## Instructions
Release Log
TDSv39 | 2022-04-18 | Added EDR1 metric to summary
TDSv33 | 2022-02-20 | Updates to reflect 2022 Standard Design, remove MF files, and add/revise tests based on 2022 software changes.
TDSv32 | 2021-11-02 | Verifies 2019.2.0-SP1. Input files have minor changes to update to v32. Revised input affect V10 and some V21 runs.
TDSv31 | 2021-04-15 | This was an inbetween update that was developed for proposed spring 2021 release.
TDSv30 | 2020-02-21 | Run in 2019.1.2 beta SVN 1701. Differences from previous versions mostly due to changes in MF DHW and conversion factors studied and determined to be correct. V10 input files revised for new DHW solar model inputs. V13R06 standard design updated to 0.45 W/cfm.
TDSv30 | 2020-01-24 | Fixed candidate reference for tests V11 and V12, rows 175-184 and 188-197, columns BH to BK to point to column AZ instead of P to get the correct candidate row reference when reference and candidate .csv files have data in different rows. This fix has no impact on the numbers as they apply to the reference (CBECC-Res) software. Could affect potential candidate software depending on how they import run results. Updated in response to emails from Matthew Newburg of MiTek.
TDSv30 | 2019-11-22 | Runs V12R01, V13R05 and V13R06 updated to use 0.45 watts/cfm on EAA runs to match new mandatory fan watts. Fixes issue on multifamily for zones 1, 3 and 5 introduced in 07/03/2019 version
TDSv30 | 2019-07-03 | Fixed candidate reference to row number that only happened when reference and candidate had different number of rows. Improved EDRAdjustments and Selfutilization tabs for easier maintaince. Now using EnableHPAutosize on heat pump space conditioning cases
TDSv30 | 2019-06-05 | Updated V16 and V19 series to specify Tankoutside. Changes EDR but not TDV results on V03R01, V03R03, V03R05, V06R01, V06R03, V06R05
TDSv30 | 2019-05-24 | Change to V13R08 and V13R10 due to correction to fan watts
TDSv30 | 2019-04-15 | Added a tab to calculate the EDR adjustment and Self Utilization Credits for inclusion in the ruleset when results change. Added V01R??S, V02R??S and V03??S to support self utilization calculation. Not needed for candidate software.
TDSv30 | 2019-02-13 | Updated for new analysis results .csv file format. Changes to V08R03 for RE fix. V11R02 to be propane, not multiple water heaters.
TDSv30 | 2019-01-24 | Updated for 2019.1.0. Adds all electric, PV and battery tests. Updates some water heating cases.
Test Data Set Spreadsheet for Residential ACM Software Spreadsheet developed by Ken Nittler This spreadsheet manages the process of checking software to see that it meets approval criteria. In addition, the "Test Data Set Description" tab provides a description of the tests in the current test data set.
This spreadsheet assumes that reference and candidate ACM's can create a .csv or other Excel readable file that has one line per ACM test run with both proposed and standard kTDV/ft2 results and the test file name (e.g. T01R12) . It is possible to manually enter the data for candidate software if needed. Reference software data is maintained by the CEC is provided in the tab named "Reference". A table of where data is located within the file is in the tab named "ReferenceLookups". Normally no user changes will be made to these tabs. Candidate software data provided by vendor is pasted into the tab named "Candidate". A table of where data is located within the file is in the tab named "CandidateLookups". The first time candidate software is entered will likely require the vendor to modify the "CandidateLookups" tab to point to the correct columns for each quantity. Important: The lookup will find the first instance of a run from the top - so it is essential that the data pasted in have only one row with the same file name. Lookup is fairly tolerant of extra headings, and doesn't depend on a specific order. Check full details in "Details" tab. If there are problems (#REF, #N/A, etc.) it is likely that either the lookups are wrong or the filename column contains more than just the filename. Once the lookups are set correctly, it should be easy to update the data in the "Candidate" tab until the approval criteria is met. Check summary in "Summary" tab. All green indicates that the candidate passed the tests User entries are shown in blue background. Data that may be changed by the user is shown in blue. This spreadsheet uses names as references to reduce clutter. Be careful of how things are copied and moved around!
Note: To keep files for different standards organized, the abbreviation for input files varies by standards year:
TDS = 2013
UDS = 2106
VDS = 2019
WDS = 2022

## Test Data Set Description
Test # | Run # | Number of Runs | Description | Prototype
Standard Design Tests
Following tests all 16 climate zones
Following tests standard design = proposed design
W01 | R01-R16 | 16 | Standard Design Test | S2100
W02 | R01-R16 | 16 | Standard Design Test | S2700
Proposed Design Tests
Following tests should have standard = standard from tests T01, T02 and T03
W04 | R01-R16 | 16 | Proposed Design Test | P2100
W05 | R01-R16 | 16 | Proposed Design Test | P2700
W07 |  |  | Common Measures
Following tests for Climate Zone 12 only
Following tests should have the same standard design as T01R12
W07 | R01 | 1 | Proposed Design
W07 | R02 | 1 | Fenestration U 0.40/S 0.40 | T04R12
W07 | R03 | 1 | Wall R13/Roof Deck Above R6/Roof Deck Below R0 | T04R12
W07 | R04 | 1 | Ceiling R49 /Roof Deck Below R0/Radiant Barrier | T04R12
W07 | R05 | 1 | Furnace AFUE 92 | T04R12
W07 | R06 | 1 | Air Conditioner SEER 16/EER 14 | T04R12
W07 | R07 | 1 | No Cool Vent | T04R12
W07 | R08 | 1 | Ducts 2% Leakage | T04R12
W07 | R09 | 1 | No Quality Insulation Installation | T04R12
W07 | R10 | 1 | Air Leakage ACH50 2.0 | T04R12
W07 | R11 | 1 | Heat pump HSPF 9 SEER 16/EER 14 | T04R12
W08 |  |  | Water Heating
Following tests for Climate Zone 12 only
Some standard designs are different than T01R12
W08 | R01 | 1 | Proposed Design | T04R12
W08 | R02 | 1 | Basic Compact Distribution | T04R12
W08 | R03 | 1 | Gas Consumer Instantaneous (UEF)/UEF 0.96/0 gal | T04R12
W08 | R04 | 1 | Gas Consumer Storage (UEF)/UEF 0.61/50 gal | T04R12
W08 | R05 | 1 | Gas Commercial Instantaneous (TE)/TE 0.95/0 gal | T04R12
W08 | R06 | 1 | Gas Commercial Storage (TE & SBL)/TE 0.82/SBL 0.02/98 gal | T04R12
W08 | R07 | 1 | Electric Resistance Consumer Storage (UEF)/UEF 0.92/50 gal in Garage | T04R12
W08 | R08 | 1 | Heat Pump NEEA Rated/Sanden/43 gal | T04R12
W08 | R09 | 1 | 2 Water Heaters Using Multiplier | T04R12
W08 | R10 | 1 | 2 Water Heaters Using 2 Entries | T04R12
W09 |  |  | Multiple Orientation
Following tests for Climate Zone 12 only
W09 | R01 | 1 | Single Standard Front 45 | T01R12
W09 | R02 | 1 | North Standard | T01R12
W09 | R03 | 1 | East Standard | T01R12
W09 | R04 | 1 | South Standard | T01R12
W09 | R05 | 1 | West Standard | T01R12
W09 | R06 | 1 | Single Proposed Front 45 | T04R12
W09 | R07 | 1 | North Proposed | T04R12
W09 | R08 | 1 | East Proposed | T04R12
W09 | R09 | 1 | South Proposed | T04R12
W09 | R10 | 1 | West Proposed | T04R12
W10 |  |  | Multiple Orientation
Following tests for Climate Zone 12 only
Some standard designs are different than T03R12
W10 | R01 | 1 | Single Standard Front 45 | T06R12
W10 | R02 | 1 | North Standard | T06R12
W10 | R03 | 1 | East Standard | T06R12
W10 | R04 | 1 | South Standard | T06R12
W10 | R05 | 1 | West Standard | T06R12
W10 | R06 | 1 | Single Proposed Front 45 | T06R12
W10 | R07 | 1 | North Proposed | T06R12
W10 | R08 | 1 | East Proposed | T06R12
W10 | R09 | 1 | South Proposed | T06R12
W10 | R10 | 1 | West Proposed | T06R12
W11 |  |  | Source Energy & Baseline
Following tests for Climate Zone 12 only
Some standard designs are different than T01R12
W11 | R01 | 1 | Proposed Design | T04R03
W11 | R02 | 1 | Proposed Design Propane | T04R03
W11 | R03 | 1 | Heatpump DHW | T04R03
W11 | R04 | 1 | Heatpump DHW Propane | T04R03
W11 | R05 | 1 | Gas Furnace | T04R03
W11 | R06 | 1 | Propane Furnace | T04R03
W11 | R07 | 1 | Heatpump DHW & Gas Furnace | T04R03
W11 | R08 | 1 | Heatpump DHW & Propane Furnace | T04R03
W12 |  |  | E+A+A Base & Windows
Following tests for Climate Zone 12 only
Standard Design Varies with features and verification
W12 | R01 | 1 | E 1440ft2 as New Construction | P1665
W12 | R02 | 1 | E 1440ft2 as Addition/Alteration | P1665
W12 | R03 | 1 | EA 1665ft2 | P1665
W12 | R04 | 1 | EAA Ceiling R49 Verified | P1665
W12 | R05 | 1 | EAA Ceiling R49 Verified Wind U0.41/S0.36 | P1665
W12 | R06 | 1 | EAA Ceiling R49 Verified Wind U0.41/S0.36 Verified | P1665
W12 | R07 | 1 | EAA Ceiling R49 Verified Wind U0.40/S0.35 | P1665
W12 | R08 | 1 | EAA Ceiling R49 Verified Wind U0.40/S0.35 Verified | P1665
W12 | R09 | 1 | EAA Ceiling R49 Verified Wind U0.39/S0.34 | P1665
W12 | R10 | 1 | EAA Ceiling R49 Verified Wind U0.39/S0.34 Verified | P1665
W13 |  |  | E+A+A Walls & HVAC
Following tests for Climate Zone 12 only
Standard Design Varies with features and verification
W13 | R01 | 1 | EAA Ceiling R49 Verified Wall R11 | P1665
W13 | R02 | 1 | EAA Ceiling R49 Verified Wall R11 Verified | P1665
W13 | R03 | 1 | EAA Ceiling R49 Verified Wall R13 | P1665
W13 | R04 | 1 | EAA Ceiling R49 Verified Wall R13 Verified | P1665
W13 | R05 | 1 | EAA Ceiling R49 Verified HVAC Worse | P1665
W13 | R06 | 1 | EAA Ceiling R49 Verified HVAC Worse Verified | P1665
W13 | R07 | 1 | EAA Ceiling R49 Verified HVAC Equal | P1665
W13 | R08 | 1 | EAA Ceiling R49 Verified HVAC Equal Verified | P1665
W13 | R09 | 1 | EAA Ceiling R49 Verified HVAC Better | P1665
W13 | R10 | 1 | EAA Ceiling R49 Verified HVAC Better Verified | P1665
Standard Design Tests All Electric
Following tests all 16 climate zones
Following tests standard design = proposed design
W14 | R01-R16 | 16 | Standard Design Test All Electric | S2100
W15 | R01-R16 | 16 | Standard Design Test All Electric | S2700
Proposed Design Tests All Electric
Following tests all 16 climate zones
Following tests should have standard = standard from tests T14, T15 and T16
W17 | R01-R16 | 16 | Standard Design Test All Electric | P2100
W18 | R01-R16 | 16 | Standard Design Test All Electric | P2700
W20 |  |  | PV
Following tests for Climate Zone 12 only
Standard design equal to V04R12
W20 | R01 | 1 | Proposed Design | T04R12
W20 | R02 | 1 | Maximum PV | T04R12
W20 | R03 | 1 | 2 kWdc PV | T04R12
W20 | R04 | 1 | Premium Module | T04R12
W20 | R05 | 1 | Tracking (one axis) Array | T04R12
W20 | R06 | 1 | Tracking (two axis) Array | T04R12
W20 | R07 | 1 | Microinverters | T04R12
W20 | R08 | 1 | DC Power Optimiziers | T04R12
W20 | R09 | 1 | Maximum PV Premium Fixed Microinverter | T04R12
W20 | R10 | 1 | Maximum PV Premium Tracking (two axis) DC Power Optimizers | T04R12
W21 |  |  | PV, Battery and Target EDR
Following tests for Climate Zone 12 only
Standard design equal to V04R12
W21 | R01 | 1 | Proposed Design | T04R12
W21 | R02 | 1 | Two 1 kWdc PV | T04R12
W21 | R03 | 1 | Two 1 kWdc PV 90/270 Azm/18.43 Tilt/97 Eff | T04R12
W21 | R04 | 1 | Reduced PV 0 kWdc < 80 ft2 area | T04R12
W21 | R05 | 1 | 14 kWh Battery Basic | T04R12
W21 | R06 | 1 | 14 kWh Battery TOU | T04R12
W21 | R07 | 1 | 14 kWh Battery Advanced | T04R12
W21 | R08 | 1 | Self Utilization Credit | T04R12
W21 | R09 | 1 | Self Utilization Credit Allow Excess PV | T04R12
W21 | R10 | 1 | 0% | T04R12
W22 |  |  | Verified and Buried Ducts
Following tests for Climate Zone 12 only
Standard design equal to V04R12
W22 | R01 | 1 | Proposed Design | T04R12
W22 | R02 | 1 | Verified equal to default ducts | T04R12
W22 | R03 | 1 | Buried R-60 | T04R12
W22 | R04 | 1 | Buried R-60/Ducts Half Length | T04R12
W22 | R05 | 1 | Buried R-60/Ducts R-6 | T04R12
W22 | R06 | 1 | Buried R-60/Duct Diameters 8, 4, 7, 6 | T04R12
W22 | R07 | 1 | Buried R-60/Duct Diameters 8, 4, 7, 6/Attic R-49, R-43, R-40, R-38 | T04R12
W22 | R08 | 1 | Buried R-60/Duct Diameters 8, 4, 7, 6/Attic Cellulose | T04R12
W22 | R09 | 1 | Buried R-60/Ducts Half Length/Ceiling R-60 | T04R12
W22 | R10 | 1 | Buried R-60/Ducts Half Length/Ceiling R-60/No below Deck Ins | T04R12
Test Data Set (TDS) Description
The TDS runs are based on the prototypes described generally in the ACM Reference Manual. The exact details of the TDS runs are provided in the form the reference software input files, currently in the .RIBD format. Candidate software vendors can use CBECC-Res to open and examine these files to ensure that they are creating matching inputs in the candidate software. These files can also be examined in a text editor
Tests T01, T02 and T03 are intended to show that the candidate program works in all climate zones for the prototype buildings and can be used to successfully match the standard design. This means the glass and walls will be equally distributed, with no overhangs modeled, for example. The prototypes for these tests are named S2100, S2700 and S6960. The “S” indicates that the building is in the standard configuration. Tests T04, T05 and T06 run the prototype buildings using actual building features such as unequal glass and wall distribution, overhangs and other non-prescriptive requirements. The standard design for these tests will be equal to the standard design in Tests T01-T03. The prototypes for these tests are named P2100, P2700 and P6960. The “P” indicates that the building is in the proposed configuration. Tests T07, T08, T09 and T11 are based on a single prototype in a single climate zone - T01R12. Test T07 models common compliance measures and test T08 runs water heating variations. T09 test multiple orientations. T11 tests source energy calculations.
Test T10 covers multifamily central water heating starting with on T03R12 inputs.
Tests T12 and T13 cover existing plus addition plus alteration calculations using P1665 prototype for climate zone 12.
Additional tests will be added as needed to reasonably test candidate software against the reference as features are added or changed. There will also be non-numeric tests added to verify that the candidate software can complete the compliance process by generating reports.
Below is a table further describing the tests. Note that 2016 test files start with letter "U" to keep them separate from 2013 files that start with "T".

## Summary
Summary of Residential ACM Tests (kTDV/ft2 efficiency)
| Comparison Date: | 2022-06-02 |  |  |  |  | Blue fields should be updated to match current results
| Comparison Author: | Alea German
| Candidate Software: | CBECC-Res 2022_0_1 |  |  |  |  | Should be updated to the candidate software
| Reference Software: | CBECC-Res 2022 SVN2215
| Type of Software: | Reference |  |  |  |  | Candidate programs do not have to do standard design tests
| Single Family: | Yes |  |  |  |  | Include single family in approval
| Multi Family: | No |  |  |  |  | Include multi family in approval
| Newly Constructed: | Yes |  |  |  |  | Include newly constructed in approval
| Additions Alterations: | Yes |  |  |  |  | Include additions and/or alterations in approval
| Units for Summary: | kTDV/ft2 efficiency |  |  |  |  | Tests should be checked in for each available units
| Tolerance: | 0.04
|  | Average | Average |  | Percent
| Pass/ | Reference | Candidate |  | Difference
Test | Fail | kTDV/ft2 efficiency | kTDV/ft2 efficiency | Description
W01 | Pass | 58.3531 | 58.3531 | Standard Design in All CZs for Prototype S2100ft2 | 0%
W02 | Pass | 54.1831 | 54.1831 | Standard Design in All CZs for Prototype S2700ft2 | 0%
W04 | Pass | 54.58 | 54.58 | Proposed Design in All CZs for Prototype P2100ft2 | 0%
W05 | Pass | 50.4081 | 50.4081 | Proposed Design in All CZs for Prototype P2700ft2 | 0%
W07 | Pass | 59.993 | 59.993 | Common Measures in CZ12 for Prototype P2100ft2 | 0%
W08 | Pass | 64.312 | 64.312 | Water Heating in CZ12 for Prototype P2100ft2 | 0%
W09 | Pass | 63.916 | 63.916 | Multiple Orientation in CZ12 for Prototype S2100ft2/P2100ft2 | 0%
W11 | Pass | 46.4363 | 46.4363 | Source Energy & Baseline in CZ03 for Prototype P2100ft2 | 0%
W12 | Pass | 225.188 | 225.188 | E+A+A Base & Windows in CZ12 for Prototype P1665ft2 | 0%
W13 | Pass | 168.108 | 168.108 | E+A+A Walls & HVAC in CZ12 for Prototype P1665ft2 | 0%
W14 | Pass | 55.2175 | 55.2175 | Standard Design All Electric in All CZs for Prototype S2100ft2 | 0%
W15 | Pass | 51.6306 | 51.6306 | Standard Design All Electric in All CZs for Prototype S2700ft2 | 0%
W17 | Pass | 51.8094 | 51.8094 | Proposed Design All Electric in All CZs for Prototype P2100ft2 | 0%
W18 | Pass | 48.1613 | 48.1613 | Proposed Design All Electric in All CZs for Prototype P2700ft2 | 0%
W20 | Pass | 57.91 | 57.91 | PV in CZ12 for Prototype P2100ft2 | 0%
W21 | Pass | 55.9232 | 55.9232 | PV, Battery and Target EDR in CZ12 for Prototype P2100ft2 | 0% | EDR differences are expalined by updates to TOU battery control defaults
W22 | Pass | 56.466 | 56.466 | Verified and Buried Ducts in CZ12 for Prototype P2100ft2 | 0%
Page 1 of 11
Note:
1. If type of software is set to "Candidate", then the tests based
standard design are not necessary
2. If Additions Alterations is "No", then the tests
for additions and/or alterations are not necessary (Tests 12 and 13)
3. If Multi Family is set to "No" then the tests
for multi family are not necessary (Tests 3, 6, 10, 16 and 19)

## Details
Comparison between Reference & Candidate Software (kTDV/ft2 efficiency) | [14 empty] | 'Reference'!$A$1:$KH$500 | 'Reference'!$A$1:$KH$500 | 'Reference'!$A$1:$KH$500 | 'Reference'!$A$1:$KH$500 | 'Reference'!$A$1:$KH$500 | 'Reference'!$A$1:$KH$500 | 'Reference'!$A$1:$KH$500 | 'Reference'!$A$1:$KH$500 | 'Reference'!$A$1:$KH$500 | 'Reference'!$A$1:$KH$500 | 'Reference'!$A$1:$KH$500 | 'Reference'!$A$1:$KH$500 | 'Reference'!$A$1:$KH$500 | 'Reference'!$A$1:$KH$500 | 'Reference'!$A$1:$KH$500 | 'Reference'!$A$1:$KH$500 | 'Candidate'!$A$1:$KH$500 | 'Candidate'!$A$1:$KH$500 | 'Candidate'!$A$1:$KH$500 | 'Candidate'!$A$1:$KH$500 | 'Candidate'!$A$1:$KH$500 | 'Candidate'!$A$1:$KH$500 | 'Candidate'!$A$1:$KH$500 | 'Candidate'!$A$1:$KH$500 | 'Candidate'!$A$1:$KH$500 | 'Candidate'!$A$1:$KH$500 | 'Candidate'!$A$1:$KH$500 | 'Candidate'!$A$1:$KH$500 | 'Candidate'!$A$1:$KH$500 | 'Candidate'!$A$1:$KH$500 | 'Candidate'!$A$1:$KH$500 | 'Candidate'!$A$1:$KH$500 | 'Reference'!$A$1:$KH$500 | 'Reference'!$A$1:$KH$500 | 'Reference'!$A$1:$KH$500 | 'Reference'!$A$1:$KH$500 | 'Reference'!$A$1:$KH$500 | 'Reference'!$A$1:$KH$500 | 'Reference'!$A$1:$KH$500 | 'Reference'!$A$1:$KH$500 | 'Reference'!$A$1:$KH$500 | 'Reference'!$A$1:$KH$500 | 'Reference'!$A$1:$KH$500 | 'Reference'!$A$1:$KH$500 | 'Reference'!$A$1:$KH$500 | 'Candidate'!$A$1:$KH$500 | 'Candidate'!$A$1:$KH$500 | 'Candidate'!$A$1:$KH$500 | 'Candidate'!$A$1:$KH$500 | 'Candidate'!$A$1:$KH$500 | 'Candidate'!$A$1:$KH$500 | 'Candidate'!$A$1:$KH$500 | 'Candidate'!$A$1:$KH$500 | 'Candidate'!$A$1:$KH$500 | 'Candidate'!$A$1:$KH$500 | 'Candidate'!$A$1:$KH$500 | 'Candidate'!$A$1:$KH$500 | 'Candidate'!$A$1:$KH$500
| Comparison Date: | 2022-06-02 | [12 empty] | 'ReferenceLookups'!$N$1:$N$500 | [15 empty] | 'CandidateLookups'!$N$1:$N$500 | [15 empty] | 'ReferenceLookups'!$N$1:$N$500 | [12 empty] | 'CandidateLookups'!$N$1:$N$500
| Comparison Author: | Alea German | [13 empty] | 35 | 36 | 37 | 0 | 38 | 39 | 48 | 249 | 247 | 248 | 253 | 10 | 11 | 13 | 273 |  | 35 | 36 | 37 | 0 | 38 | 39 | 48 | 249 | 247 | 248 | 253 | 10 | 11 | 13 | 273 |  | 91 | 92 | 93 | 0 | 94 | 0 | 101 | 252 | 250 | 251 | 254 | 277 |  | 91 | 92 | 93 | 0 | 94 | 0 | 101 | 252 | 250 | 251 | 254 | 277
| Candidate Software: | CBECC-Res 2022_0_1 | [10 empty] | Standard |  | Reference | Reference | Reference | Reference | Reference | Reference | Reference | Reference | Reference | Reference | Reference | Reference | Reference | Reference | Reference | Reference | Candidate | Candidate | Candidate | Candidate | Candidate | Candidate | Candidate | Candidate | Candidate | Candidate | Candidate | Candidate | Candidate | Candidate | Candidate | Candidate | Reference | Reference | Reference | Reference | Reference | Reference | Reference | Reference | Reference | Reference | Reference | Reference | Reference | Candidate | Candidate | Candidate | Candidate | Candidate | Candidate | Candidate | Candidate | Candidate | Candidate | Candidate | Candidate | Candidate |  | Standard | Include
|  |  |  | Reference | Candidate | Percent | Within | Standard | Reference | Candidate | Percent | Within | Equals |  | Proposed | Proposed | Proposed | Proposed | Proposed | Proposed | Proposed | Proposed | Proposed | Proposed | Proposed | Proposed | Proposed | Proposed | Proposed | Proposed | Proposed | Proposed | Proposed | Proposed | Proposed | Proposed | Proposed | Proposed | Proposed | Proposed | Proposed | Proposed | Proposed | Proposed | Proposed | Proposed | Standard | Standard | Standard | Standard | Standard | Standard | Standard | Standard | Standard | Standard | Standard | Standard | Standard | Standard | Standard | Standard | Standard | Standard | Standard | Standard | Standard | Standard | Standard | Standard | Standard | Standard |  | Design | In | Difference in Proposed |  |  |  |  | Difference in Standard |  |  |  |  | Reference Compliance |  |  |  |  | Candidate Compliance
Test | Run | Description | Pass/Fail | Proposed | Proposed | Difference | Tolerance | Equals | Standard | Standard | Difference | Tolerance | Lookup | Margin | Row | SpcHeat | SpcCool | IAQVent | OtherHVAC | WtrHeat | SelfUtilization | Total | EDR2tot | EDR2eff | EDR2flex | EDR1 | EDR2effMargin | EDR2totMargin | EDR1Margin | PVSize | Row | SpcHeat | SpcCool | IAQVent | OtherHVAC | WtrHeat | SelfUtilization | Total | EDR2tot | EDR2eff | EDR2flex | EDR1 | EDR2effMargin | EDR2totMargin | EDR1Margin | PVSize | Row | SpcHeat | SpcCool | IAQVent | OtherHVAC | WtrHeat | SelfUtilization | Total | EDR2tot | EDR2eff | EDR2flex | EDR1 | PVSize | Row | SpcHeat | SpcCool | IAQVent | OtherHVAC | WtrHeat | SelfUtilization | Total | EDR2tot | EDR2eff | EDR2flex | EDR1 | PVSize | Run | Row | Approval | SpcHeat | SpcCool | IAQVent | OtherHVAC | WtrHeat | SpcHeat | SpcCool | IAQVent | OtherHVAC | WtrHeat | SpcHeat | SpcCool | IAQVent | OtherHVAC | WtrHeat | SpcHeat | SpcCool | IAQVent | OtherHVAC | WtrHeat
[54 empty] | BC | BD | BE | BF | BG | BH
W01 | Standard Design in All CZs for Prototype S2100ft2 | [6 empty] | Standard = Proposed for this test
W01 | R01 | Zone 01 | Pass | 92.19 | 92.19 | 0% | Yes | 92.19 | 92.19 | 92.19 | 0% | Yes | W01R01 | 0 | 4 | 67.13 | 0 | 3.54 |  | 21.52 | 0 | 92.19 | 57 | 87.8 | 16.6 | 66.1 | 0 | 0 | 0 | 3.288 | 4 | 67.13 | 0 | 3.54 |  | 21.52 | 0 | 92.19 | 57 | 87.8 | 16.6 | 66.1 | 0 | 0 | 0 | 3.288 | 4 | 67.13 | 0 | 3.54 |  | 21.52 |  | 92.19 | 57 | 87.8 | 16.6 | 66.1 | 3.288 | 4 | 67.13 | 0 | 3.54 |  | 21.52 |  | 92.19 | 57 | 87.8 | 16.6 | 66.1 | 3.288 | W01R01 | 9 | TRUE | 0% | #DIV/0! | 0% |  | 0% | 0% | #DIV/0! | 0% |  | 0% | 0% | #DIV/0! | 0% |  | 0% | 0% | #DIV/0! | 0% |  | 0%
W01 | R02 | Zone 02 | Pass | 65.12 | 65.12 | 0% | Yes | 65.12 | 65.12 | 65.12 | 0% | Yes | W01R02 | 0 | 5 | 36.76 | 8.8 | 3.55 |  | 16.01 | 0 | 65.12 | 39.5 | 53.3 | 16.1 | 46.3 | 0 | 0 | 0 | 2.7477 | 5 | 36.76 | 8.8 | 3.55 |  | 16.01 | 0 | 65.12 | 39.5 | 53.3 | 16.1 | 46.3 | 0 | 0 | 0 | 2.7477 | 5 | 36.76 | 8.8 | 3.55 |  | 16.01 |  | 65.12 | 39.5 | 53.3 | 16.1 | 46.3 | 2.7477 | 5 | 36.76 | 8.8 | 3.55 |  | 16.01 |  | 65.12 | 39.5 | 53.3 | 16.1 | 46.3 | 2.7477 | W01R02 | 10 | TRUE | 0% | 0% | 0% |  | 0% | 0% | 0% | 0% |  | 0% | 0% | 0% | 0% |  | 0% | 0% | 0% | 0% |  | 0%
W01 | R03 | Zone 03 | Pass | 42.58 | 42.58 | 0% | Yes | 42.58 | 42.58 | 42.58 | 0% | Yes | W01R03 | 0 | 6 | 18.03 | 0 | 3.58 |  | 20.97 | 0 | 42.58 | 37.2 | 51.6 | 18.2 | 44.5 | 0 | 0 | 0 | 2.5951 | 6 | 18.03 | 0 | 3.58 |  | 20.97 | 0 | 42.58 | 37.2 | 51.6 | 18.2 | 44.5 | 0 | 0 | 0 | 2.5951 | 6 | 18.03 | 0 | 3.58 |  | 20.97 |  | 42.58 | 37.2 | 51.6 | 18.2 | 44.5 | 2.5951 | 6 | 18.03 | 0 | 3.58 |  | 20.97 |  | 42.58 | 37.2 | 51.6 | 18.2 | 44.5 | 2.5951 | W01R03 | 11 | TRUE | 0% | #DIV/0! | 0% |  | 0% | 0% | #DIV/0! | 0% |  | 0% | 0% | #DIV/0! | 0% |  | 0% | 0% | #DIV/0! | 0% |  | 0%
W01 | R04 | Zone 04 | Pass | 52.32 | 52.32 | 0% | Yes | 52.32 | 52.32 | 52.32 | 0% | Yes | W01R04 | 0 | 7 | 14.02 | 14.97 | 3.57 |  | 19.76 | 0 | 52.32 | 34.9 | 47.7 | 18 | 45.3 | 0 | 0 | 0 | 2.6474 | 7 | 14.02 | 14.97 | 3.57 |  | 19.76 | 0 | 52.32 | 34.9 | 47.7 | 18 | 45.3 | 0 | 0 | 0 | 2.6474 | 7 | 14.02 | 14.97 | 3.57 |  | 19.76 |  | 52.32 | 34.9 | 47.7 | 18 | 45.3 | 2.6474 | 7 | 14.02 | 14.97 | 3.57 |  | 19.76 |  | 52.32 | 34.9 | 47.7 | 18 | 45.3 | 2.6474 | W01R04 | 12 | TRUE | 0% | 0% | 0% |  | 0% | 0% | 0% | 0% |  | 0% | 0% | 0% | 0% |  | 0% | 0% | 0% | 0% |  | 0%
W01 | R05 | Zone 05 | Pass | 37.17 | 37.17 | 0% | Yes | 37.17 | 37.17 | 37.17 | 0% | Yes | W01R05 | 0 | 8 | 17.18 | 0 | 3.57 |  | 16.42 | 0 | 37.17 | 34.6 | 47.8 | 19.1 | 37.9 | 0 | 0 | 0 | 2.4145 | 8 | 17.18 | 0 | 3.57 |  | 16.42 | 0 | 37.17 | 34.6 | 47.8 | 19.1 | 37.9 | 0 | 0 | 0 | 2.4145 | 8 | 17.18 | 0 | 3.57 |  | 16.42 |  | 37.17 | 34.6 | 47.8 | 19.1 | 37.9 | 2.4145 | 8 | 17.18 | 0 | 3.57 |  | 16.42 |  | 37.17 | 34.6 | 47.8 | 19.1 | 37.9 | 2.4145 | W01R05 | 13 | TRUE | 0% | #DIV/0! | 0% |  | 0% | 0% | #DIV/0! | 0% |  | 0% | 0% | #DIV/0! | 0% |  | 0% | 0% | #DIV/0! | 0% |  | 0%
W01 | R06 | Zone 06 | Pass | 27.61 | 27.61 | 0% | Yes | 27.61 | 27.61 | 27.61 | 0% | Yes | W01R06 | 0 | 9 | 6.6 | 5.31 | 3.6 |  | 12.1 | 0 | 27.61 | 31.3 | 46.4 | 23.2 | 38.6 | 0 | 0 | 0 | 2.4199 | 9 | 6.6 | 5.31 | 3.6 |  | 12.1 | 0 | 27.61 | 31.3 | 46.4 | 23.2 | 38.6 | 0 | 0 | 0 | 2.4199 | 9 | 6.6 | 5.31 | 3.6 |  | 12.1 |  | 27.61 | 31.3 | 46.4 | 23.2 | 38.6 | 2.4199 | 9 | 6.6 | 5.31 | 3.6 |  | 12.1 |  | 27.61 | 31.3 | 46.4 | 23.2 | 38.6 | 2.4199 | W01R06 | 14 | TRUE | 0% | 0% | 0% |  | 0% | 0% | 0% | 0% |  | 0% | 0% | 0% | 0% |  | 0% | 0% | 0% | 0% |  | 0%
W01 | R07 | Zone 07 | Pass | 22.81 | 22.81 | 0% | Yes | 22.81 | 22.81 | 22.81 | 0% | Yes | W01R07 | 0 | 10 | 4.08 | 3.06 | 3.6 |  | 12.07 | 0 | 22.81 | 30.8 | 47 | 24.1 | 37.2 | 0 | 0 | 0 | 2.6012 | 10 | 4.08 | 3.06 | 3.6 |  | 12.07 | 0 | 22.81 | 30.8 | 47 | 24.1 | 37.2 | 0 | 0 | 0 | 2.6012 | 10 | 4.08 | 3.06 | 3.6 |  | 12.07 |  | 22.81 | 30.8 | 47 | 24.1 | 37.2 | 2.6012 | 10 | 4.08 | 3.06 | 3.6 |  | 12.07 |  | 22.81 | 30.8 | 47 | 24.1 | 37.2 | 2.6012 | W01R07 | 15 | TRUE | 0% | 0% | 0% |  | 0% | 0% | 0% | 0% |  | 0% | 0% | 0% | 0% |  | 0% | 0% | 0% | 0% |  | 0%
W01 | R08 | Zone 08 | Pass | 36.16 | 36.16 | 0% | Yes | 36.16 | 36.16 | 36.16 | 0% | Yes | W01R08 | 0 | 11 | 3.37 | 18.38 | 3.56 |  | 10.85 | 0 | 36.16 | 25.7 | 39.8 | 24.4 | 35.5 | 0 | 0 | 0 | 2.835 | 11 | 3.37 | 18.38 | 3.56 |  | 10.85 | 0 | 36.16 | 25.7 | 39.8 | 24.4 | 35.5 | 0 | 0 | 0 | 2.835 | 11 | 3.37 | 18.38 | 3.56 |  | 10.85 |  | 36.16 | 25.7 | 39.8 | 24.4 | 35.5 | 2.835 | 11 | 3.37 | 18.38 | 3.56 |  | 10.85 |  | 36.16 | 25.7 | 39.8 | 24.4 | 35.5 | 2.835 | W01R08 | 16 | TRUE | 0% | 0% | 0% |  | 0% | 0% | 0% | 0% |  | 0% | 0% | 0% | 0% |  | 0% | 0% | 0% | 0% |  | 0%
W01 | R09 | Zone 09 | Pass | 39.52 | 39.52 | 0% | Yes | 39.52 | 39.52 | 39.52 | 0% | Yes | W01R09 | 0 | 12 | 6.36 | 18.24 | 3.54 |  | 11.38 | 0 | 39.52 | 27.8 | 40.9 | 22.4 | 36.4 | 0 | 0 | 0 | 2.6963 | 12 | 6.36 | 18.24 | 3.54 |  | 11.38 | 0 | 39.52 | 27.8 | 40.9 | 22.4 | 36.4 | 0 | 0 | 0 | 2.6963 | 12 | 6.36 | 18.24 | 3.54 |  | 11.38 |  | 39.52 | 27.8 | 40.9 | 22.4 | 36.4 | 2.6963 | 12 | 6.36 | 18.24 | 3.54 |  | 11.38 |  | 39.52 | 27.8 | 40.9 | 22.4 | 36.4 | 2.6963 | W01R09 | 17 | TRUE | 0% | 0% | 0% |  | 0% | 0% | 0% | 0% |  | 0% | 0% | 0% | 0% |  | 0% | 0% | 0% | 0% |  | 0%
W01 | R10 | Zone 10 | Pass | 46.63 | 46.63 | 0% | Yes | 46.63 | 46.63 | 46.63 | 0% | Yes | W01R10 | 0 | 13 | 10.36 | 21.2 | 3.52 |  | 11.55 | 0 | 46.63 | 28.4 | 41.9 | 21.5 | 37.5 | 0 | 0 | 0 | 2.8863 | 13 | 10.36 | 21.2 | 3.52 |  | 11.55 | 0 | 46.63 | 28.4 | 41.9 | 21.5 | 37.5 | 0 | 0 | 0 | 2.8863 | 13 | 10.36 | 21.2 | 3.52 |  | 11.55 |  | 46.63 | 28.4 | 41.9 | 21.5 | 37.5 | 2.8863 | 13 | 10.36 | 21.2 | 3.52 |  | 11.55 |  | 46.63 | 28.4 | 41.9 | 21.5 | 37.5 | 2.8863 | W01R10 | 18 | TRUE | 0% | 0% | 0% |  | 0% | 0% | 0% | 0% |  | 0% | 0% | 0% | 0% |  | 0% | 0% | 0% | 0% |  | 0%
W01 | R11 | Zone 11 | Pass | 80.77 | 80.77 | 0% | Yes | 80.77 | 80.77 | 80.77 | 0% | Yes | W01R11 | 0 | 14 | 31.02 | 32.09 | 3.57 |  | 14.09 | 0 | 80.77 | 33.5 | 45.5 | 16.6 | 42.8 | 0 | 0 | 0 | 3.5248 | 14 | 31.02 | 32.09 | 3.57 |  | 14.09 | 0 | 80.77 | 33.5 | 45.5 | 16.6 | 42.8 | 0 | 0 | 0 | 3.5248 | 14 | 31.02 | 32.09 | 3.57 |  | 14.09 |  | 80.77 | 33.5 | 45.5 | 16.6 | 42.8 | 3.5248 | 14 | 31.02 | 32.09 | 3.57 |  | 14.09 |  | 80.77 | 33.5 | 45.5 | 16.6 | 42.8 | 3.5248 | W01R11 | 19 | TRUE | 0% | 0% | 0% |  | 0% | 0% | 0% | 0% |  | 0% | 0% | 0% | 0% |  | 0% | 0% | 0% | 0% |  | 0%
W01 | R12 | Zone 12 | Pass | 63.86 | 63.86 | 0% | Yes | 63.86 | 63.86 | 63.86 | 0% | Yes | W01R12 | 0 | 15 | 29.2 | 16.44 | 3.56 |  | 14.66 | 0 | 63.86 | 34.5 | 44.4 | 15.5 | 43.1 | 0 | 0 | 0 | 2.8241 | 15 | 29.2 | 16.44 | 3.56 |  | 14.66 | 0 | 63.86 | 34.5 | 44.4 | 15.5 | 43.1 | 0 | 0 | 0 | 2.8241 | 15 | 29.2 | 16.44 | 3.56 |  | 14.66 |  | 63.86 | 34.5 | 44.4 | 15.5 | 43.1 | 2.8241 | 15 | 29.2 | 16.44 | 3.56 |  | 14.66 |  | 63.86 | 34.5 | 44.4 | 15.5 | 43.1 | 2.8241 | W01R12 | 20 | TRUE | 0% | 0% | 0% |  | 0% | 0% | 0% | 0% |  | 0% | 0% | 0% | 0% |  | 0% | 0% | 0% | 0% |  | 0%
W01 | R13 | Zone 13 | Pass | 79.89 | 79.89 | 0% | Yes | 79.89 | 79.89 | 79.89 | 0% | Yes | W01R13 | 0 | 16 | 16.76 | 41.14 | 3.57 |  | 18.42 | 0 | 79.89 | 31.7 | 45.1 | 18.3 | 43.5 | 0 | 0 | 0 | 3.6915 | 16 | 16.76 | 41.14 | 3.57 |  | 18.42 | 0 | 79.89 | 31.7 | 45.1 | 18.3 | 43.5 | 0 | 0 | 0 | 3.6915 | 16 | 16.76 | 41.14 | 3.57 |  | 18.42 |  | 79.89 | 31.7 | 45.1 | 18.3 | 43.5 | 3.6915 | 16 | 16.76 | 41.14 | 3.57 |  | 18.42 |  | 79.89 | 31.7 | 45.1 | 18.3 | 43.5 | 3.6915 | W01R13 | 21 | TRUE | 0% | 0% | 0% |  | 0% | 0% | 0% | 0% |  | 0% | 0% | 0% | 0% |  | 0% | 0% | 0% | 0% |  | 0%
W01 | R14 | Zone 14 | Pass | 74.86 | 74.86 | 0% | Yes | 74.86 | 74.86 | 74.86 | 0% | Yes | W01R14 | 0 | 17 | 24.74 | 27.48 | 3.47 |  | 19.17 | 0 | 74.86 | 32.7 | 46.6 | 18.6 | 42.4 | 0 | 0 | 0 | 2.8517 | 17 | 24.74 | 27.48 | 3.47 |  | 19.17 | 0 | 74.86 | 32.7 | 46.6 | 18.6 | 42.4 | 0 | 0 | 0 | 2.8517 | 17 | 24.74 | 27.48 | 3.47 |  | 19.17 |  | 74.86 | 32.7 | 46.6 | 18.6 | 42.4 | 2.8517 | 17 | 24.74 | 27.48 | 3.47 |  | 19.17 |  | 74.86 | 32.7 | 46.6 | 18.6 | 42.4 | 2.8517 | W01R14 | 22 | TRUE | 0% | 0% | 0% |  | 0% | 0% | 0% | 0% |  | 0% | 0% | 0% | 0% |  | 0% | 0% | 0% | 0% |  | 0%
W01 | R15 | Zone 15 | Pass | 83.34 | 83.34 | 0% | Yes | 83.34 | 83.34 | 83.34 | 0% | Yes | W01R15 | 0 | 18 | 0.55 | 71.49 | 3.5 |  | 7.8 | 0 | 83.34 | 22.2 | 41.9 | 25.4 | 33.4 | 0 | 0 | 0 | 4.8917 | 18 | 0.55 | 71.49 | 3.5 |  | 7.8 | 0 | 83.34 | 22.2 | 41.9 | 25.4 | 33.4 | 0 | 0 | 0 | 4.8917 | 18 | 0.55 | 71.49 | 3.5 |  | 7.8 |  | 83.34 | 22.2 | 41.9 | 25.4 | 33.4 | 4.8917 | 18 | 0.55 | 71.49 | 3.5 |  | 7.8 |  | 83.34 | 22.2 | 41.9 | 25.4 | 33.4 | 4.8917 | W01R15 | 23 | TRUE | 0% | 0% | 0% |  | 0% | 0% | 0% | 0% |  | 0% | 0% | 0% | 0% |  | 0% | 0% | 0% | 0% |  | 0%
W01 | R16 | Zone 16 | Pass | 88.82 | 88.82 | 0% | Yes | 88.82 | 88.82 | 88.82 | 0% | Yes | W01R16 | 0 | 19 | 63.53 | 1.44 | 3.64 |  | 20.21 | 0 | 88.82 | 50.2 | 72.8 | 16.2 | 57.8 | 0 | 0 | 0 | 2.6204 | 19 | 63.53 | 1.44 | 3.64 |  | 20.21 | 0 | 88.82 | 50.2 | 72.8 | 16.2 | 57.8 | 0 | 0 | 0 | 2.6204 | 19 | 63.53 | 1.44 | 3.64 |  | 20.21 |  | 88.82 | 50.2 | 72.8 | 16.2 | 57.8 | 2.6204 | 19 | 63.53 | 1.44 | 3.64 |  | 20.21 |  | 88.82 | 50.2 | 72.8 | 16.2 | 57.8 | 2.6204 | W01R16 | 24 | TRUE | 0% | 0% | 0% |  | 0% | 0% | 0% | 0% |  | 0% | 0% | 0% | 0% |  | 0% | 0% | 0% | 0% |  | 0%
Result W01 |  |  | Pass | 58.3531 | 58.3531 | 0% |  | 58.3531 | 58.3531 | 58.3531 | 0% | Min | 0% | 0 | Avg | 21.8556 | 17.5025 | 3.5588 |  | 15.4363 | 0 | 58.3531 | 34.5 | 50.0312 | 19.6375 | 43.0187 | 0 | 0 | 0 | 2.971 | Avg | 21.8556 | 17.5025 | 3.5588 |  | 15.4363 | 0 | 58.3531 | 34.5 | 50.0312 | 19.6375 | 43.0187 | 0 | 0 | 0 | 2.971 |  | 21.8556 | 17.5025 | 3.5588 |  | 15.4363 |  | 58.3531 | 34.5 | 50.0312 | 19.6375 | 43.0187 | 2.971 |  | 21.8556 | 17.5025 | 3.5588 |  | 15.4363 |  | 58.3531 | 34.5 | 50.0312 | 19.6375 | 43.0187 | 2.971 |  |  | TRUE
[11 empty] | Ave | Max | 0% | [17 empty] | % Diff | 0% | 0% | 0% |  | 0% |  | 0%
W02 | Standard Design in All CZs for Prototype S2700ft2 | [6 empty] | Standard = Proposed for this test
W02 | R01 | Zone 01 | Pass | 71.73 | 71.73 | 0% | Yes | 71.73 | 71.73 | 71.73 | 0% | Yes | W02R01 | 0 | 20 | 49.39 | 0 | 3.38 |  | 18.96 | 0 | 71.73 | 51 | 78.5 | 16.6 | 58.5 | 0 | 0 | 0 | 3.7986 | 20 | 49.39 | 0 | 3.38 |  | 18.96 | 0 | 71.73 | 51 | 78.5 | 16.6 | 58.5 | 0 | 0 | 0 | 3.7986 | 20 | 49.39 | 0 | 3.38 |  | 18.96 |  | 71.73 | 51 | 78.5 | 16.6 | 58.5 | 3.7986 | 20 | 49.39 | 0 | 3.38 |  | 18.96 |  | 71.73 | 51 | 78.5 | 16.6 | 58.5 | 3.7986 | W02R01 | 28 | TRUE | 0% | #DIV/0! | 0% |  | 0% | 0% | #DIV/0! | 0% |  | 0% | 0% | #DIV/0! | 0% |  | 0% | 0% | #DIV/0! | 0% |  | 0%
W02 | R02 | Zone 02 | Pass | 60.42 | 60.42 | 0% | Yes | 60.42 | 60.42 | 60.42 | 0% | Yes | W02R02 | 0 | 21 | 30.23 | 11.94 | 3.43 |  | 14.82 | 0 | 60.42 | 37.1 | 49.1 | 15.1 | 42.4 | 0 | 0 | 0 | 3.2416 | 21 | 30.23 | 11.94 | 3.43 |  | 14.82 | 0 | 60.42 | 37.1 | 49.1 | 15.1 | 42.4 | 0 | 0 | 0 | 3.2416 | 21 | 30.23 | 11.94 | 3.43 |  | 14.82 |  | 60.42 | 37.1 | 49.1 | 15.1 | 42.4 | 3.2416 | 21 | 30.23 | 11.94 | 3.43 |  | 14.82 |  | 60.42 | 37.1 | 49.1 | 15.1 | 42.4 | 3.2416 | W02R02 | 29 | TRUE | 0% | 0% | 0% |  | 0% | 0% | 0% | 0% |  | 0% | 0% | 0% | 0% |  | 0% | 0% | 0% | 0% |  | 0%
W02 | R03 | Zone 03 | Pass | 35.92 | 35.92 | 0% | Yes | 35.92 | 35.92 | 35.92 | 0% | Yes | W02R03 | 0 | 22 | 13.03 | 1.19 | 3.45 |  | 18.25 | 0 | 35.92 | 34 | 45.5 | 17.5 | 41.5 | 0 | 0 | 0 | 3.0332 | 22 | 13.03 | 1.19 | 3.45 |  | 18.25 | 0 | 35.92 | 34 | 45.5 | 17.5 | 41.5 | 0 | 0 | 0 | 3.0332 | 22 | 13.03 | 1.19 | 3.45 |  | 18.25 |  | 35.92 | 34 | 45.5 | 17.5 | 41.5 | 3.0332 | 22 | 13.03 | 1.19 | 3.45 |  | 18.25 |  | 35.92 | 34 | 45.5 | 17.5 | 41.5 | 3.0332 | W02R03 | 30 | TRUE | 0% | 0% | 0% |  | 0% | 0% | 0% | 0% |  | 0% | 0% | 0% | 0% |  | 0% | 0% | 0% | 0% |  | 0%
W02 | R04 | Zone 04 | Pass | 49.47 | 49.47 | 0% | Yes | 49.47 | 49.47 | 49.47 | 0% | Yes | W02R04 | 0 | 23 | 12.28 | 16.59 | 3.45 |  | 17.15 | 0 | 49.47 | 33 | 44.7 | 17.2 | 42.9 | 0 | 0 | 0 | 3.1592 | 23 | 12.28 | 16.59 | 3.45 |  | 17.15 | 0 | 49.47 | 33 | 44.7 | 17.2 | 42.9 | 0 | 0 | 0 | 3.1592 | 23 | 12.28 | 16.59 | 3.45 |  | 17.15 |  | 49.47 | 33 | 44.7 | 17.2 | 42.9 | 3.1592 | 23 | 12.28 | 16.59 | 3.45 |  | 17.15 |  | 49.47 | 33 | 44.7 | 17.2 | 42.9 | 3.1592 | W02R04 | 31 | TRUE | 0% | 0% | 0% |  | 0% | 0% | 0% | 0% |  | 0% | 0% | 0% | 0% |  | 0% | 0% | 0% | 0% |  | 0%
W02 | R05 | Zone 05 | Pass | 31.37 | 31.37 | 0% | Yes | 31.37 | 31.37 | 31.37 | 0% | Yes | W02R05 | 0 | 24 | 12.49 | 0.06 | 3.43 |  | 15.39 | 0 | 31.37 | 32.2 | 43.6 | 18.7 | 34.4 | 0 | 0 | 0 | 2.8175 | 24 | 12.49 | 0.06 | 3.43 |  | 15.39 | 0 | 31.37 | 32.2 | 43.6 | 18.7 | 34.4 | 0 | 0 | 0 | 2.8175 | 24 | 12.49 | 0.06 | 3.43 |  | 15.39 |  | 31.37 | 32.2 | 43.6 | 18.7 | 34.4 | 2.8175 | 24 | 12.49 | 0.06 | 3.43 |  | 15.39 |  | 31.37 | 32.2 | 43.6 | 18.7 | 34.4 | 2.8175 | W02R05 | 32 | TRUE | 0% | 0% | 0% |  | 0% | 0% | 0% | 0% |  | 0% | 0% | 0% | 0% |  | 0% | 0% | 0% | 0% |  | 0%
W02 | R06 | Zone 06 | Pass | 27.49 | 27.49 | 0% | Yes | 27.49 | 27.49 | 27.49 | 0% | Yes | W02R06 | 0 | 25 | 6.42 | 6.42 | 3.51 |  | 11.14 | 0 | 27.49 | 30.8 | 46.8 | 22.4 | 38 | 0 | 0 | 0 | 2.8651 | 25 | 6.42 | 6.42 | 3.51 |  | 11.14 | 0 | 27.49 | 30.8 | 46.8 | 22.4 | 38 | 0 | 0 | 0 | 2.8651 | 25 | 6.42 | 6.42 | 3.51 |  | 11.14 |  | 27.49 | 30.8 | 46.8 | 22.4 | 38 | 2.8651 | 25 | 6.42 | 6.42 | 3.51 |  | 11.14 |  | 27.49 | 30.8 | 46.8 | 22.4 | 38 | 2.8651 | W02R06 | 33 | TRUE | 0% | 0% | 0% |  | 0% | 0% | 0% | 0% |  | 0% | 0% | 0% | 0% |  | 0% | 0% | 0% | 0% |  | 0%
W02 | R07 | Zone 07 | Pass | 22.09 | 22.09 | 0% | Yes | 22.09 | 22.09 | 22.09 | 0% | Yes | W02R07 | 0 | 26 | 3.9 | 3.48 | 3.51 |  | 11.2 | 0 | 22.09 | 30.3 | 48.1 | 23.7 | 36.8 | 0 | 0 | 0 | 3.0741 | 26 | 3.9 | 3.48 | 3.51 |  | 11.2 | 0 | 22.09 | 30.3 | 48.1 | 23.7 | 36.8 | 0 | 0 | 0 | 3.0741 | 26 | 3.9 | 3.48 | 3.51 |  | 11.2 |  | 22.09 | 30.3 | 48.1 | 23.7 | 36.8 | 3.0741 | 26 | 3.9 | 3.48 | 3.51 |  | 11.2 |  | 22.09 | 30.3 | 48.1 | 23.7 | 36.8 | 3.0741 | W02R07 | 34 | TRUE | 0% | 0% | 0% |  | 0% | 0% | 0% | 0% |  | 0% | 0% | 0% | 0% |  | 0% | 0% | 0% | 0% |  | 0%
W02 | R08 | Zone 08 | Pass | 36.25 | 36.25 | 0% | Yes | 36.25 | 36.25 | 36.25 | 0% | Yes | W02R08 | 0 | 27 | 3.78 | 19.27 | 3.48 |  | 9.72 | 0 | 36.25 | 25.1 | 39.9 | 23.8 | 35.3 | 0 | 0 | 0 | 3.4171 | 27 | 3.78 | 19.27 | 3.48 |  | 9.72 | 0 | 36.25 | 25.1 | 39.9 | 23.8 | 35.3 | 0 | 0 | 0 | 3.4171 | 27 | 3.78 | 19.27 | 3.48 |  | 9.72 |  | 36.25 | 25.1 | 39.9 | 23.8 | 35.3 | 3.4171 | 27 | 3.78 | 19.27 | 3.48 |  | 9.72 |  | 36.25 | 25.1 | 39.9 | 23.8 | 35.3 | 3.4171 | W02R08 | 35 | TRUE | 0% | 0% | 0% |  | 0% | 0% | 0% | 0% |  | 0% | 0% | 0% | 0% |  | 0% | 0% | 0% | 0% |  | 0%
W02 | R09 | Zone 09 | Pass | 39.53 | 39.53 | 0% | Yes | 39.53 | 39.53 | 39.53 | 0% | Yes | W02R09 | 0 | 28 | 6.62 | 19.41 | 3.44 |  | 10.06 | 0 | 39.53 | 27.1 | 40.3 | 21.5 | 35.9 | 0 | 0 | 0 | 3.2449 | 28 | 6.62 | 19.41 | 3.44 |  | 10.06 | 0 | 39.53 | 27.1 | 40.3 | 21.5 | 35.9 | 0 | 0 | 0 | 3.2449 | 28 | 6.62 | 19.41 | 3.44 |  | 10.06 |  | 39.53 | 27.1 | 40.3 | 21.5 | 35.9 | 3.2449 | 28 | 6.62 | 19.41 | 3.44 |  | 10.06 |  | 39.53 | 27.1 | 40.3 | 21.5 | 35.9 | 3.2449 | W02R09 | 36 | TRUE | 0% | 0% | 0% |  | 0% | 0% | 0% | 0% |  | 0% | 0% | 0% | 0% |  | 0% | 0% | 0% | 0% |  | 0%
W02 | R10 | Zone 10 | Pass | 46.06 | 46.06 | 0% | Yes | 46.06 | 46.06 | 46.06 | 0% | Yes | W02R10 | 0 | 29 | 10.1 | 21.97 | 3.42 |  | 10.57 | 0 | 46.06 | 27.4 | 41 | 20.9 | 36.5 | 0 | 0 | 0 | 3.485 | 29 | 10.1 | 21.97 | 3.42 |  | 10.57 | 0 | 46.06 | 27.4 | 41 | 20.9 | 36.5 | 0 | 0 | 0 | 3.485 | 29 | 10.1 | 21.97 | 3.42 |  | 10.57 |  | 46.06 | 27.4 | 41 | 20.9 | 36.5 | 3.485 | 29 | 10.1 | 21.97 | 3.42 |  | 10.57 |  | 46.06 | 27.4 | 41 | 20.9 | 36.5 | 3.485 | W02R10 | 37 | TRUE | 0% | 0% | 0% |  | 0% | 0% | 0% | 0% |  | 0% | 0% | 0% | 0% |  | 0% | 0% | 0% | 0% |  | 0%
W02 | R11 | Zone 11 | Pass | 77.88 | 77.88 | 0% | Yes | 77.88 | 77.88 | 77.88 | 0% | Yes | W02R11 | 0 | 30 | 28.97 | 33.19 | 3.45 |  | 12.27 | 0 | 77.88 | 31.5 | 42.7 | 15.9 | 40.5 | 0 | 0 | 0 | 4.2916 | 30 | 28.97 | 33.19 | 3.45 |  | 12.27 | 0 | 77.88 | 31.5 | 42.7 | 15.9 | 40.5 | 0 | 0 | 0 | 4.2916 | 30 | 28.97 | 33.19 | 3.45 |  | 12.27 |  | 77.88 | 31.5 | 42.7 | 15.9 | 40.5 | 4.2916 | 30 | 28.97 | 33.19 | 3.45 |  | 12.27 |  | 77.88 | 31.5 | 42.7 | 15.9 | 40.5 | 4.2916 | W02R11 | 38 | TRUE | 0% | 0% | 0% |  | 0% | 0% | 0% | 0% |  | 0% | 0% | 0% | 0% |  | 0% | 0% | 0% | 0% |  | 0%
W02 | R12 | Zone 12 | Pass | 62.75 | 62.75 | 0% | Yes | 62.75 | 62.75 | 62.75 | 0% | Yes | W02R12 | 0 | 31 | 26.38 | 19.73 | 3.44 |  | 13.2 | 0 | 62.75 | 33.1 | 42.7 | 14.8 | 40.9 | 0 | 0 | 0 | 3.4135 | 31 | 26.38 | 19.73 | 3.44 |  | 13.2 | 0 | 62.75 | 33.1 | 42.7 | 14.8 | 40.9 | 0 | 0 | 0 | 3.4135 | 31 | 26.38 | 19.73 | 3.44 |  | 13.2 |  | 62.75 | 33.1 | 42.7 | 14.8 | 40.9 | 3.4135 | 31 | 26.38 | 19.73 | 3.44 |  | 13.2 |  | 62.75 | 33.1 | 42.7 | 14.8 | 40.9 | 3.4135 | W02R12 | 39 | TRUE | 0% | 0% | 0% |  | 0% | 0% | 0% | 0% |  | 0% | 0% | 0% | 0% |  | 0% | 0% | 0% | 0% |  | 0%
W02 | R13 | Zone 13 | Pass | 76.52 | 76.52 | 0% | Yes | 76.52 | 76.52 | 76.52 | 0% | Yes | W02R13 | 0 | 32 | 16.21 | 40.93 | 3.47 |  | 15.91 | 0 | 76.52 | 29.7 | 42.2 | 17.4 | 40.6 | 0 | 0 | 0 | 4.4755 | 32 | 16.21 | 40.93 | 3.47 |  | 15.91 | 0 | 76.52 | 29.7 | 42.2 | 17.4 | 40.6 | 0 | 0 | 0 | 4.4755 | 32 | 16.21 | 40.93 | 3.47 |  | 15.91 |  | 76.52 | 29.7 | 42.2 | 17.4 | 40.6 | 4.4755 | 32 | 16.21 | 40.93 | 3.47 |  | 15.91 |  | 76.52 | 29.7 | 42.2 | 17.4 | 40.6 | 4.4755 | W02R13 | 40 | TRUE | 0% | 0% | 0% |  | 0% | 0% | 0% | 0% |  | 0% | 0% | 0% | 0% |  | 0% | 0% | 0% | 0% |  | 0%
W02 | R14 | Zone 14 | Pass | 71.29 | 71.29 | 0% | Yes | 71.29 | 71.29 | 71.29 | 0% | Yes | W02R14 | 0 | 33 | 22.63 | 28.74 | 3.34 |  | 16.58 | 0 | 71.29 | 30.4 | 43.3 | 17.8 | 39.3 | 0 | 0 | 0 | 3.4685 | 33 | 22.63 | 28.74 | 3.34 |  | 16.58 | 0 | 71.29 | 30.4 | 43.3 | 17.8 | 39.3 | 0 | 0 | 0 | 3.4685 | 33 | 22.63 | 28.74 | 3.34 |  | 16.58 |  | 71.29 | 30.4 | 43.3 | 17.8 | 39.3 | 3.4685 | 33 | 22.63 | 28.74 | 3.34 |  | 16.58 |  | 71.29 | 30.4 | 43.3 | 17.8 | 39.3 | 3.4685 | W02R14 | 41 | TRUE | 0% | 0% | 0% |  | 0% | 0% | 0% | 0% |  | 0% | 0% | 0% | 0% |  | 0% | 0% | 0% | 0% |  | 0%
W02 | R15 | Zone 15 | Pass | 78.59 | 78.59 | 0% | Yes | 78.59 | 78.59 | 78.59 | 0% | Yes | W02R15 | 0 | 34 | 1.79 | 66.5 | 3.38 |  | 6.92 | 0 | 78.59 | 21.2 | 39.4 | 23.8 | 32.4 | 0 | 0 | 0 | 5.7722 | 34 | 1.79 | 66.5 | 3.38 |  | 6.92 | 0 | 78.59 | 21.2 | 39.4 | 23.8 | 32.4 | 0 | 0 | 0 | 5.7722 | 34 | 1.79 | 66.5 | 3.38 |  | 6.92 |  | 78.59 | 21.2 | 39.4 | 23.8 | 32.4 | 5.7722 | 34 | 1.79 | 66.5 | 3.38 |  | 6.92 |  | 78.59 | 21.2 | 39.4 | 23.8 | 32.4 | 5.7722 | W02R15 | 42 | TRUE | 0% | 0% | 0% |  | 0% | 0% | 0% | 0% |  | 0% | 0% | 0% | 0% |  | 0% | 0% | 0% | 0% |  | 0%
W02 | R16 | Zone 16 | Pass | 79.57 | 79.57 | 0% | Yes | 79.57 | 79.57 | 79.57 | 0% | Yes | W02R16 | 0 | 35 | 55.3 | 2.98 | 3.53 |  | 17.76 | 0 | 79.57 | 46.3 | 66.6 | 16 | 53.5 | 0 | 0 | 0 | 3.1738 | 35 | 55.3 | 2.98 | 3.53 |  | 17.76 | 0 | 79.57 | 46.3 | 66.6 | 16 | 53.5 | 0 | 0 | 0 | 3.1738 | 35 | 55.3 | 2.98 | 3.53 |  | 17.76 |  | 79.57 | 46.3 | 66.6 | 16 | 53.5 | 3.1738 | 35 | 55.3 | 2.98 | 3.53 |  | 17.76 |  | 79.57 | 46.3 | 66.6 | 16 | 53.5 | 3.1738 | W02R16 | 43 | TRUE | 0% | 0% | 0% |  | 0% | 0% | 0% | 0% |  | 0% | 0% | 0% | 0% |  | 0% | 0% | 0% | 0% |  | 0%
Result W02 |  |  | Pass | 54.1831 | 54.1831 | 0% |  | 54.1831 | 54.1831 | 54.1831 | 0% | Min | 0% | 0 | Avg | 18.72 | 18.275 | 3.4444 |  | 13.7438 | 0 | 54.1831 | 32.5125 | 47.15 | 18.9438 | 40.5875 | 0 | 0 | 0 | 3.5457 | Avg | 18.72 | 18.275 | 3.4444 |  | 13.7438 | 0 | 54.1831 | 32.5125 | 47.15 | 18.9438 | 40.5875 | 0 | 0 | 0 | 3.5457 |  | 18.72 | 18.275 | 3.4444 |  | 13.7438 |  | 54.1831 | 32.5125 | 47.15 | 18.9438 | 40.5875 | 3.5457 |  | 18.72 | 18.275 | 3.4444 |  | 13.7438 |  | 54.1831 | 32.5125 | 47.15 | 18.9438 | 40.5875 | 3.5457 |  |  | TRUE
|  | Page 2 of 11 | [8 empty] | Ave | Max | 0% | [17 empty] | % Diff | 0% | 0% | 0% |  | 0% |  | 0%
W04 | Proposed Design in All CZs for Prototype P2100ft2 | [6 empty] | Standard = V01 Standard for this test
W04 | R01 | Zone 01 | Pass | 91.74 | 91.74 | 0% | Yes | 92.19 | 92.19 | 92.19 | 0% | Yes | W01R01 | 0.45 | 36 | 66.19 | 0 | 3.54 |  | 22.01 | 0 | 91.74 | 56.8 | 87.4 | 16.5 | 65.9 | 0.4 | 0.2 | 0.2 | 3.288 | 36 | 66.19 | 0 | 3.54 |  | 22.01 | 0 | 91.74 | 56.8 | 87.4 | 16.5 | 65.9 | 0.4 | 0.2 | 0.2 | 3.288 | 36 | 67.13 | 0 | 3.54 |  | 21.52 |  | 92.19 | 57 | 87.8 | 16.6 | 66.1 | 3.288 | 36 | 67.13 | 0 | 3.54 |  | 21.52 |  | 92.19 | 57 | 87.8 | 16.6 | 66.1 | 3.288 | W04R01 | 47 | TRUE | 0% | #DIV/0! | 0% |  | 0% | 0% | #DIV/0! | 0% |  | 0% | 1.4% | #DIV/0! | 0% |  | -2.277% | 1.4% | #DIV/0! | 0% |  | -2.277%
W04 | R02 | Zone 02 | Pass | 56.82 | 56.82 | 0% | Yes | 65.12 | 65.12 | 65.12 | 0% | Yes | W01R02 | 8.3 | 37 | 34.31 | 2.59 | 3.55 |  | 16.37 | 0 | 56.82 | 35.7 | 46.5 | 16 | 44.6 | 6.8 | 3.8 | 1.7 | 2.7477 | 37 | 34.31 | 2.59 | 3.55 |  | 16.37 | 0 | 56.82 | 35.7 | 46.5 | 16 | 44.6 | 6.8 | 3.8 | 1.7 | 2.7477 | 37 | 36.76 | 8.8 | 3.55 |  | 16.01 |  | 65.12 | 39.5 | 53.3 | 16.1 | 46.3 | 2.7477 | 37 | 36.76 | 8.8 | 3.55 |  | 16.01 |  | 65.12 | 39.5 | 53.3 | 16.1 | 46.3 | 2.7477 | W04R02 | 48 | TRUE | 0% | 0% | 0% |  | 0% | 0% | 0% | 0% |  | 0% | 6.665% | 70.57% | 0% |  | -2.249% | 6.665% | 70.57% | 0% |  | -2.249%
W04 | R03 | Zone 03 | Pass | 40 | 40 | 0% | Yes | 42.58 | 42.58 | 42.58 | 0% | Yes | W01R03 | 2.58 | 38 | 15.45 | 0 | 3.58 |  | 20.97 | 0 | 40 | 35.7 | 48.5 | 18.2 | 43.2 | 3.1 | 1.5 | 1.3 | 2.5951 | 38 | 15.45 | 0 | 3.58 |  | 20.97 | 0 | 40 | 35.7 | 48.5 | 18.2 | 43.2 | 3.1 | 1.5 | 1.3 | 2.5951 | 38 | 18.03 | 0 | 3.58 |  | 20.97 |  | 42.58 | 37.2 | 51.6 | 18.2 | 44.5 | 2.5951 | 38 | 18.03 | 0 | 3.58 |  | 20.97 |  | 42.58 | 37.2 | 51.6 | 18.2 | 44.5 | 2.5951 | W04R03 | 49 | TRUE | 0% | #DIV/0! | 0% |  | 0% | 0% | #DIV/0! | 0% |  | 0% | 14.31% | #DIV/0! | 0% |  | 0% | 14.31% | #DIV/0! | 0% |  | 0%
W04 | R04 | Zone 04 | Pass | 48.08 | 48.08 | 0% | Yes | 52.32 | 52.32 | 52.32 | 0% | Yes | W01R04 | 4.24 | 39 | 12.62 | 12.13 | 3.57 |  | 19.76 | 0 | 48.08 | 32.9 | 43.8 | 17.9 | 44.3 | 3.9 | 2 | 1 | 2.6474 | 39 | 12.62 | 12.13 | 3.57 |  | 19.76 | 0 | 48.08 | 32.9 | 43.8 | 17.9 | 44.3 | 3.9 | 2 | 1 | 2.6474 | 39 | 14.02 | 14.97 | 3.57 |  | 19.76 |  | 52.32 | 34.9 | 47.7 | 18 | 45.3 | 2.6474 | 39 | 14.02 | 14.97 | 3.57 |  | 19.76 |  | 52.32 | 34.9 | 47.7 | 18 | 45.3 | 2.6474 | W04R04 | 50 | TRUE | 0% | 0% | 0% |  | 0% | 0% | 0% | 0% |  | 0% | 9.986% | 18.97% | 0% |  | 0% | 9.986% | 18.97% | 0% |  | 0%
W04 | R05 | Zone 05 | Pass | 34.13 | 34.13 | 0% | Yes | 37.17 | 37.17 | 37.17 | 0% | Yes | W01R05 | 3.04 | 40 | 13.9 | 0 | 3.57 |  | 16.66 | 0 | 34.13 | 32.9 | 43.9 | 19 | 35.6 | 3.9 | 1.7 | 2.3 | 2.4145 | 40 | 13.9 | 0 | 3.57 |  | 16.66 | 0 | 34.13 | 32.9 | 43.9 | 19 | 35.6 | 3.9 | 1.7 | 2.3 | 2.4145 | 40 | 17.18 | 0 | 3.57 |  | 16.42 |  | 37.17 | 34.6 | 47.8 | 19.1 | 37.9 | 2.4145 | 40 | 17.18 | 0 | 3.57 |  | 16.42 |  | 37.17 | 34.6 | 47.8 | 19.1 | 37.9 | 2.4145 | W04R05 | 51 | TRUE | 0% | #DIV/0! | 0% |  | 0% | 0% | #DIV/0! | 0% |  | 0% | 19.09% | #DIV/0! | 0% |  | -1.462% | 19.09% | #DIV/0! | 0% |  | -1.462%
W04 | R06 | Zone 06 | Pass | 25.38 | 25.38 | 0% | Yes | 27.61 | 27.61 | 27.61 | 0% | Yes | W01R06 | 2.23 | 41 | 4.87 | 4.59 | 3.6 |  | 12.32 | 0 | 25.38 | 29.8 | 42.6 | 23.2 | 36.7 | 3.8 | 1.5 | 1.9 | 2.4199 | 41 | 4.87 | 4.59 | 3.6 |  | 12.32 | 0 | 25.38 | 29.8 | 42.6 | 23.2 | 36.7 | 3.8 | 1.5 | 1.9 | 2.4199 | 41 | 6.6 | 5.31 | 3.6 |  | 12.1 |  | 27.61 | 31.3 | 46.4 | 23.2 | 38.6 | 2.4199 | 41 | 6.6 | 5.31 | 3.6 |  | 12.1 |  | 27.61 | 31.3 | 46.4 | 23.2 | 38.6 | 2.4199 | W04R06 | 52 | TRUE | 0% | 0% | 0% |  | 0% | 0% | 0% | 0% |  | 0% | 26.21% | 13.56% | 0% |  | -1.818% | 26.21% | 13.56% | 0% |  | -1.818%
W04 | R07 | Zone 07 | Pass | 21.05 | 21.05 | 0% | Yes | 22.81 | 22.81 | 22.81 | 0% | Yes | W01R07 | 1.76 | 42 | 2.8 | 2.38 | 3.6 |  | 12.27 | 0 | 21.05 | 29.5 | 43.4 | 24.1 | 35.7 | 3.6 | 1.3 | 1.5 | 2.6012 | 42 | 2.8 | 2.38 | 3.6 |  | 12.27 | 0 | 21.05 | 29.5 | 43.4 | 24.1 | 35.7 | 3.6 | 1.3 | 1.5 | 2.6012 | 42 | 4.08 | 3.06 | 3.6 |  | 12.07 |  | 22.81 | 30.8 | 47 | 24.1 | 37.2 | 2.6012 | 42 | 4.08 | 3.06 | 3.6 |  | 12.07 |  | 22.81 | 30.8 | 47 | 24.1 | 37.2 | 2.6012 | W04R07 | 53 | TRUE | 0% | 0% | 0% |  | 0% | 0% | 0% | 0% |  | 0% | 31.37% | 22.22% | 0% |  | -1.657% | 31.37% | 22.22% | 0% |  | -1.657%
W04 | R08 | Zone 08 | Pass | 33.33 | 33.33 | 0% | Yes | 36.16 | 36.16 | 36.16 | 0% | Yes | W01R08 | 2.83 | 43 | 2.16 | 16.52 | 3.56 |  | 11.09 | 0 | 33.33 | 24.1 | 36.7 | 24.4 | 33.9 | 3.1 | 1.6 | 1.6 | 2.835 | 43 | 2.16 | 16.52 | 3.56 |  | 11.09 | 0 | 33.33 | 24.1 | 36.7 | 24.4 | 33.9 | 3.1 | 1.6 | 1.6 | 2.835 | 43 | 3.37 | 18.38 | 3.56 |  | 10.85 |  | 36.16 | 25.7 | 39.8 | 24.4 | 35.5 | 2.835 | 43 | 3.37 | 18.38 | 3.56 |  | 10.85 |  | 36.16 | 25.7 | 39.8 | 24.4 | 35.5 | 2.835 | W04R08 | 54 | TRUE | 0% | 0% | 0% |  | 0% | 0% | 0% | 0% |  | 0% | 35.91% | 10.12% | 0% |  | -2.212% | 35.91% | 10.12% | 0% |  | -2.212%
W04 | R09 | Zone 09 | Pass | 36.03 | 36.03 | 0% | Yes | 39.52 | 39.52 | 39.52 | 0% | Yes | W01R09 | 3.49 | 44 | 4.83 | 16.08 | 3.54 |  | 11.58 | 0 | 36.03 | 26 | 37.3 | 22.3 | 34.6 | 3.6 | 1.8 | 1.8 | 2.6963 | 44 | 4.83 | 16.08 | 3.54 |  | 11.58 | 0 | 36.03 | 26 | 37.3 | 22.3 | 34.6 | 3.6 | 1.8 | 1.8 | 2.6963 | 44 | 6.36 | 18.24 | 3.54 |  | 11.38 |  | 39.52 | 27.8 | 40.9 | 22.4 | 36.4 | 2.6963 | 44 | 6.36 | 18.24 | 3.54 |  | 11.38 |  | 39.52 | 27.8 | 40.9 | 22.4 | 36.4 | 2.6963 | W04R09 | 55 | TRUE | 0% | 0% | 0% |  | 0% | 0% | 0% | 0% |  | 0% | 24.06% | 11.84% | 0% |  | -1.757% | 24.06% | 11.84% | 0% |  | -1.757%
W04 | R10 | Zone 10 | Pass | 42.82 | 42.82 | 0% | Yes | 46.63 | 46.63 | 46.63 | 0% | Yes | W01R10 | 3.81 | 45 | 8.37 | 19.14 | 3.52 |  | 11.79 | 0 | 42.82 | 26.6 | 38.5 | 21.5 | 35.5 | 3.4 | 1.8 | 2 | 2.8863 | 45 | 8.37 | 19.14 | 3.52 |  | 11.79 | 0 | 42.82 | 26.6 | 38.5 | 21.5 | 35.5 | 3.4 | 1.8 | 2 | 2.8863 | 45 | 10.36 | 21.2 | 3.52 |  | 11.55 |  | 46.63 | 28.4 | 41.9 | 21.5 | 37.5 | 2.8863 | 45 | 10.36 | 21.2 | 3.52 |  | 11.55 |  | 46.63 | 28.4 | 41.9 | 21.5 | 37.5 | 2.8863 | W04R10 | 56 | TRUE | 0% | 0% | 0% |  | 0% | 0% | 0% | 0% |  | 0% | 19.21% | 9.717% | 0% |  | -2.078% | 19.21% | 9.717% | 0% |  | -2.078%
W04 | R11 | Zone 11 | Pass | 75.44 | 75.44 | 0% | Yes | 80.77 | 80.77 | 80.77 | 0% | Yes | W01R11 | 5.33 | 46 | 28.42 | 28.98 | 3.57 |  | 14.47 | 0 | 75.44 | 31.5 | 42.5 | 16.6 | 40.9 | 3 | 2 | 1.9 | 3.5248 | 46 | 28.42 | 28.98 | 3.57 |  | 14.47 | 0 | 75.44 | 31.5 | 42.5 | 16.6 | 40.9 | 3 | 2 | 1.9 | 3.5248 | 46 | 31.02 | 32.09 | 3.57 |  | 14.09 |  | 80.77 | 33.5 | 45.5 | 16.6 | 42.8 | 3.5248 | 46 | 31.02 | 32.09 | 3.57 |  | 14.09 |  | 80.77 | 33.5 | 45.5 | 16.6 | 42.8 | 3.5248 | W04R11 | 57 | TRUE | 0% | 0% | 0% |  | 0% | 0% | 0% | 0% |  | 0% | 8.382% | 9.691% | 0% |  | -2.697% | 8.382% | 9.691% | 0% |  | -2.697%
W04 | R12 | Zone 12 | Pass | 57.91 | 57.91 | 0% | Yes | 63.86 | 63.86 | 63.86 | 0% | Yes | W01R12 | 5.95 | 47 | 26.96 | 12.39 | 3.56 |  | 15 | 0 | 57.91 | 32 | 40.3 | 15.5 | 41.3 | 4.1 | 2.5 | 1.8 | 2.8241 | 47 | 26.96 | 12.39 | 3.56 |  | 15 | 0 | 57.91 | 32 | 40.3 | 15.5 | 41.3 | 4.1 | 2.5 | 1.8 | 2.8241 | 47 | 29.2 | 16.44 | 3.56 |  | 14.66 |  | 63.86 | 34.5 | 44.4 | 15.5 | 43.1 | 2.8241 | 47 | 29.2 | 16.44 | 3.56 |  | 14.66 |  | 63.86 | 34.5 | 44.4 | 15.5 | 43.1 | 2.8241 | W04R12 | 58 | TRUE | 0% | 0% | 0% |  | 0% | 0% | 0% | 0% |  | 0% | 7.671% | 24.64% | 0% |  | -2.319% | 7.671% | 24.64% | 0% |  | -2.319%
W04 | R13 | Zone 13 | Pass | 75.76 | 75.76 | 0% | Yes | 79.89 | 79.89 | 79.89 | 0% | Yes | W01R13 | 4.13 | 48 | 15.66 | 38.11 | 3.57 |  | 18.42 | 0 | 75.76 | 30.3 | 42.8 | 18.2 | 42.6 | 2.3 | 1.4 | 0.9 | 3.6915 | 48 | 15.66 | 38.11 | 3.57 |  | 18.42 | 0 | 75.76 | 30.3 | 42.8 | 18.2 | 42.6 | 2.3 | 1.4 | 0.9 | 3.6915 | 48 | 16.76 | 41.14 | 3.57 |  | 18.42 |  | 79.89 | 31.7 | 45.1 | 18.3 | 43.5 | 3.6915 | 48 | 16.76 | 41.14 | 3.57 |  | 18.42 |  | 79.89 | 31.7 | 45.1 | 18.3 | 43.5 | 3.6915 | W04R13 | 59 | TRUE | 0% | 0% | 0% |  | 0% | 0% | 0% | 0% |  | 0% | 6.563% | 7.365% | 0% |  | 0% | 6.563% | 7.365% | 0% |  | 0%
W04 | R14 | Zone 14 | Pass | 69.25 | 69.25 | 0% | Yes | 74.86 | 74.86 | 74.86 | 0% | Yes | W01R14 | 5.61 | 49 | 22.01 | 24.6 | 3.47 |  | 19.17 | 0 | 69.25 | 30.5 | 43.1 | 18.5 | 40.9 | 3.5 | 2.2 | 1.5 | 2.8517 | 49 | 22.01 | 24.6 | 3.47 |  | 19.17 | 0 | 69.25 | 30.5 | 43.1 | 18.5 | 40.9 | 3.5 | 2.2 | 1.5 | 2.8517 | 49 | 24.74 | 27.48 | 3.47 |  | 19.17 |  | 74.86 | 32.7 | 46.6 | 18.6 | 42.4 | 2.8517 | 49 | 24.74 | 27.48 | 3.47 |  | 19.17 |  | 74.86 | 32.7 | 46.6 | 18.6 | 42.4 | 2.8517 | W04R14 | 60 | TRUE | 0% | 0% | 0% |  | 0% | 0% | 0% | 0% |  | 0% | 11.03% | 10.48% | 0% |  | 0% | 11.03% | 10.48% | 0% |  | 0%
W04 | R15 | Zone 15 | Pass | 80.36 | 80.36 | 0% | Yes | 83.34 | 83.34 | 83.34 | 0% | Yes | W01R15 | 2.98 | 50 | 0.23 | 68.7 | 3.5 |  | 7.93 | 0 | 80.36 | 21.2 | 40.4 | 25.4 | 32.8 | 1.5 | 1 | 0.6 | 4.8917 | 50 | 0.23 | 68.7 | 3.5 |  | 7.93 | 0 | 80.36 | 21.2 | 40.4 | 25.4 | 32.8 | 1.5 | 1 | 0.6 | 4.8917 | 50 | 0.55 | 71.49 | 3.5 |  | 7.8 |  | 83.34 | 22.2 | 41.9 | 25.4 | 33.4 | 4.8917 | 50 | 0.55 | 71.49 | 3.5 |  | 7.8 |  | 83.34 | 22.2 | 41.9 | 25.4 | 33.4 | 4.8917 | W04R15 | 61 | TRUE | 0% | 0% | 0% |  | 0% | 0% | 0% | 0% |  | 0% | 58.18% | 3.903% | 0% |  | -1.667% | 58.18% | 3.903% | 0% |  | -1.667%
W04 | R16 | Zone 16 | Pass | 85.18 | 85.18 | 0% | Yes | 88.82 | 88.82 | 88.82 | 0% | Yes | W01R16 | 3.64 | 51 | 59.39 | 0.59 | 3.64 |  | 21.56 | 0 | 85.18 | 48.5 | 69.8 | 16.2 | 55.4 | 3 | 1.7 | 2.4 | 2.6204 | 51 | 59.39 | 0.59 | 3.64 |  | 21.56 | 0 | 85.18 | 48.5 | 69.8 | 16.2 | 55.4 | 3 | 1.7 | 2.4 | 2.6204 | 51 | 63.53 | 1.44 | 3.64 |  | 20.21 |  | 88.82 | 50.2 | 72.8 | 16.2 | 57.8 | 2.6204 | 51 | 63.53 | 1.44 | 3.64 |  | 20.21 |  | 88.82 | 50.2 | 72.8 | 16.2 | 57.8 | 2.6204 | W04R16 | 62 | TRUE | 0% | 0% | 0% |  | 0% | 0% | 0% | 0% |  | 0% | 6.517% | 59.03% | 0% |  | -6.68% | 6.517% | 59.03% | 0% |  | -6.68%
Result W04 |  |  | Pass | 54.58 | 54.58 | 0% |  | 58.3531 | 58.3531 | 58.3531 | 0% | Min | 0% | 3.7731 | Avg | 19.8856 | 15.425 | 3.5588 |  | 15.7106 | 0 | 54.58 | 32.75 | 46.7187 | 19.5937 | 41.4937 | 3.3125 | 1.75 | 1.525 | 2.971 | Avg | 19.8856 | 15.425 | 3.5588 |  | 15.7106 | 0 | 54.58 | 32.75 | 46.7187 | 19.5937 | 41.4937 | 3.3125 | 1.75 | 1.525 | 2.971 |  | 21.8556 | 17.5025 | 3.5588 |  | 15.4363 |  | 58.3531 | 34.5 | 50.0312 | 19.6375 | 43.0187 | 2.971 |  | 21.8556 | 17.5025 | 3.5588 |  | 15.4363 |  | 58.3531 | 34.5 | 50.0312 | 19.6375 | 43.0187 | 2.971 |  |  | TRUE
|  | Page 3 of 11 | [8 empty] | Ave | Max | 0% | [17 empty] | % Diff | 0% | 0% | 0% |  | 0% |  | 0%
W05 | Proposed Design in All CZs for Prototype P2700ft2 | [6 empty] | Standard = V02 Standard for this test
W05 | R01 | Zone 01 | Pass | 70.97 | 70.97 | 0% | Yes | 71.73 | 71.73 | 71.73 | 0% | Yes | W02R01 | 0.76 | 52 | 48.23 | 0 | 3.38 |  | 19.36 | 0 | 70.97 | 50.5 | 77.7 | 16.6 | 58.1 | 0.8 | 0.5 | 0.4 | 3.7986 | 52 | 48.23 | 0 | 3.38 |  | 19.36 | 0 | 70.97 | 50.5 | 77.7 | 16.6 | 58.1 | 0.8 | 0.5 | 0.4 | 3.7986 | 52 | 49.39 | 0 | 3.38 |  | 18.96 |  | 71.73 | 51 | 78.5 | 16.6 | 58.5 | 3.7986 | 52 | 49.39 | 0 | 3.38 |  | 18.96 |  | 71.73 | 51 | 78.5 | 16.6 | 58.5 | 3.7986 | W05R01 | 66 | TRUE | 0% | #DIV/0! | 0% |  | 0% | 0% | #DIV/0! | 0% |  | 0% | 2.349% | #DIV/0! | 0% |  | -2.11% | 2.349% | #DIV/0! | 0% |  | -2.11%
W05 | R02 | Zone 02 | Pass | 55.52 | 55.52 | 0% | Yes | 60.42 | 60.42 | 60.42 | 0% | Yes | W02R02 | 4.9 | 53 | 27.91 | 9.05 | 3.43 |  | 15.13 | 0 | 55.52 | 34.7 | 45.1 | 15.2 | 40.7 | 4 | 2.4 | 1.7 | 3.2416 | 53 | 27.91 | 9.05 | 3.43 |  | 15.13 | 0 | 55.52 | 34.7 | 45.1 | 15.2 | 40.7 | 4 | 2.4 | 1.7 | 3.2416 | 53 | 30.23 | 11.94 | 3.43 |  | 14.82 |  | 60.42 | 37.1 | 49.1 | 15.1 | 42.4 | 3.2416 | 53 | 30.23 | 11.94 | 3.43 |  | 14.82 |  | 60.42 | 37.1 | 49.1 | 15.1 | 42.4 | 3.2416 | W05R02 | 67 | TRUE | 0% | 0% | 0% |  | 0% | 0% | 0% | 0% |  | 0% | 7.674% | 24.2% | 0% |  | -2.092% | 7.674% | 24.2% | 0% |  | -2.092%
W05 | R03 | Zone 03 | Pass | 32.56 | 32.56 | 0% | Yes | 35.92 | 35.92 | 35.92 | 0% | Yes | W02R03 | 3.36 | 54 | 10.85 | 0.01 | 3.45 |  | 18.25 | 0 | 32.56 | 32 | 41.2 | 17.5 | 40.3 | 4.3 | 2 | 1.2 | 3.0332 | 54 | 10.85 | 0.01 | 3.45 |  | 18.25 | 0 | 32.56 | 32 | 41.2 | 17.5 | 40.3 | 4.3 | 2 | 1.2 | 3.0332 | 54 | 13.03 | 1.19 | 3.45 |  | 18.25 |  | 35.92 | 34 | 45.5 | 17.5 | 41.5 | 3.0332 | 54 | 13.03 | 1.19 | 3.45 |  | 18.25 |  | 35.92 | 34 | 45.5 | 17.5 | 41.5 | 3.0332 | W05R03 | 68 | TRUE | 0% | 0% | 0% |  | 0% | 0% | 0% | 0% |  | 0% | 16.73% | 99.16% | 0% |  | 0% | 16.73% | 99.16% | 0% |  | 0%
W05 | R04 | Zone 04 | Pass | 45.45 | 45.45 | 0% | Yes | 49.47 | 49.47 | 49.47 | 0% | Yes | W02R04 | 4.02 | 55 | 10.84 | 14.01 | 3.45 |  | 17.15 | 0 | 45.45 | 31 | 41.1 | 17.2 | 41.8 | 3.6 | 2 | 1.1 | 3.1592 | 55 | 10.84 | 14.01 | 3.45 |  | 17.15 | 0 | 45.45 | 31 | 41.1 | 17.2 | 41.8 | 3.6 | 2 | 1.1 | 3.1592 | 55 | 12.28 | 16.59 | 3.45 |  | 17.15 |  | 49.47 | 33 | 44.7 | 17.2 | 42.9 | 3.1592 | 55 | 12.28 | 16.59 | 3.45 |  | 17.15 |  | 49.47 | 33 | 44.7 | 17.2 | 42.9 | 3.1592 | W05R04 | 69 | TRUE | 0% | 0% | 0% |  | 0% | 0% | 0% | 0% |  | 0% | 11.73% | 15.55% | 0% |  | 0% | 11.73% | 15.55% | 0% |  | 0%
W05 | R05 | Zone 05 | Pass | 28.76 | 28.76 | 0% | Yes | 31.37 | 31.37 | 31.37 | 0% | Yes | W02R05 | 2.61 | 56 | 9.45 | 0.18 | 3.43 |  | 15.7 | 0 | 28.76 | 30.6 | 39.9 | 18.6 | 32.1 | 3.7 | 1.6 | 2.3 | 2.8175 | 56 | 9.45 | 0.18 | 3.43 |  | 15.7 | 0 | 28.76 | 30.6 | 39.9 | 18.6 | 32.1 | 3.7 | 1.6 | 2.3 | 2.8175 | 56 | 12.49 | 0.06 | 3.43 |  | 15.39 |  | 31.37 | 32.2 | 43.6 | 18.7 | 34.4 | 2.8175 | 56 | 12.49 | 0.06 | 3.43 |  | 15.39 |  | 31.37 | 32.2 | 43.6 | 18.7 | 34.4 | 2.8175 | W05R05 | 70 | TRUE | 0% | 0% | 0% |  | 0% | 0% | 0% | 0% |  | 0% | 24.34% | -200% | 0% |  | -2.014% | 24.34% | -200% | 0% |  | -2.014%
W05 | R06 | Zone 06 | Pass | 25.01 | 25.01 | 0% | Yes | 27.49 | 27.49 | 27.49 | 0% | Yes | W02R06 | 2.48 | 57 | 4.82 | 5.26 | 3.51 |  | 11.42 | 0 | 25.01 | 29 | 42.6 | 22.5 | 36.1 | 4.2 | 1.8 | 1.9 | 2.8651 | 57 | 4.82 | 5.26 | 3.51 |  | 11.42 | 0 | 25.01 | 29 | 42.6 | 22.5 | 36.1 | 4.2 | 1.8 | 1.9 | 2.8651 | 57 | 6.42 | 6.42 | 3.51 |  | 11.14 |  | 27.49 | 30.8 | 46.8 | 22.4 | 38 | 2.8651 | 57 | 6.42 | 6.42 | 3.51 |  | 11.14 |  | 27.49 | 30.8 | 46.8 | 22.4 | 38 | 2.8651 | W05R06 | 71 | TRUE | 0% | 0% | 0% |  | 0% | 0% | 0% | 0% |  | 0% | 24.92% | 18.07% | 0% |  | -2.513% | 24.92% | 18.07% | 0% |  | -2.513%
W05 | R07 | Zone 07 | Pass | 20.25 | 20.25 | 0% | Yes | 22.09 | 22.09 | 22.09 | 0% | Yes | W02R07 | 1.84 | 58 | 2.73 | 2.66 | 3.51 |  | 11.35 | 0 | 20.25 | 28.9 | 44.1 | 23.7 | 35.2 | 4 | 1.4 | 1.6 | 3.0741 | 58 | 2.73 | 2.66 | 3.51 |  | 11.35 | 0 | 20.25 | 28.9 | 44.1 | 23.7 | 35.2 | 4 | 1.4 | 1.6 | 3.0741 | 58 | 3.9 | 3.48 | 3.51 |  | 11.2 |  | 22.09 | 30.3 | 48.1 | 23.7 | 36.8 | 3.0741 | 58 | 3.9 | 3.48 | 3.51 |  | 11.2 |  | 22.09 | 30.3 | 48.1 | 23.7 | 36.8 | 3.0741 | W05R07 | 72 | TRUE | 0% | 0% | 0% |  | 0% | 0% | 0% | 0% |  | 0% | 30% | 23.56% | 0% |  | -1.339% | 30% | 23.56% | 0% |  | -1.339%
W05 | R08 | Zone 08 | Pass | 33.09 | 33.09 | 0% | Yes | 36.25 | 36.25 | 36.25 | 0% | Yes | W02R08 | 3.16 | 59 | 2.63 | 17.13 | 3.48 |  | 9.85 | 0 | 33.09 | 23.3 | 36.4 | 23.7 | 33.5 | 3.5 | 1.8 | 1.8 | 3.4171 | 59 | 2.63 | 17.13 | 3.48 |  | 9.85 | 0 | 33.09 | 23.3 | 36.4 | 23.7 | 33.5 | 3.5 | 1.8 | 1.8 | 3.4171 | 59 | 3.78 | 19.27 | 3.48 |  | 9.72 |  | 36.25 | 25.1 | 39.9 | 23.8 | 35.3 | 3.4171 | 59 | 3.78 | 19.27 | 3.48 |  | 9.72 |  | 36.25 | 25.1 | 39.9 | 23.8 | 35.3 | 3.4171 | W05R08 | 73 | TRUE | 0% | 0% | 0% |  | 0% | 0% | 0% | 0% |  | 0% | 30.42% | 11.11% | 0% |  | -1.337% | 30.42% | 11.11% | 0% |  | -1.337%
W05 | R09 | Zone 09 | Pass | 35.88 | 35.88 | 0% | Yes | 39.53 | 39.53 | 39.53 | 0% | Yes | W02R09 | 3.65 | 60 | 5.16 | 17.03 | 3.44 |  | 10.25 | 0 | 35.88 | 25.1 | 36.6 | 21.5 | 34 | 3.7 | 2 | 1.9 | 3.2449 | 60 | 5.16 | 17.03 | 3.44 |  | 10.25 | 0 | 35.88 | 25.1 | 36.6 | 21.5 | 34 | 3.7 | 2 | 1.9 | 3.2449 | 60 | 6.62 | 19.41 | 3.44 |  | 10.06 |  | 39.53 | 27.1 | 40.3 | 21.5 | 35.9 | 3.2449 | 60 | 6.62 | 19.41 | 3.44 |  | 10.06 |  | 39.53 | 27.1 | 40.3 | 21.5 | 35.9 | 3.2449 | W05R09 | 74 | TRUE | 0% | 0% | 0% |  | 0% | 0% | 0% | 0% |  | 0% | 22.05% | 12.26% | 0% |  | -1.889% | 22.05% | 12.26% | 0% |  | -1.889%
W05 | R10 | Zone 10 | Pass | 41.94 | 41.94 | 0% | Yes | 46.06 | 46.06 | 46.06 | 0% | Yes | W02R10 | 4.12 | 61 | 8.18 | 19.64 | 3.42 |  | 10.7 | 0 | 41.94 | 25.4 | 37.3 | 20.7 | 34.3 | 3.7 | 2 | 2.2 | 3.485 | 61 | 8.18 | 19.64 | 3.42 |  | 10.7 | 0 | 41.94 | 25.4 | 37.3 | 20.7 | 34.3 | 3.7 | 2 | 2.2 | 3.485 | 61 | 10.1 | 21.97 | 3.42 |  | 10.57 |  | 46.06 | 27.4 | 41 | 20.9 | 36.5 | 3.485 | 61 | 10.1 | 21.97 | 3.42 |  | 10.57 |  | 46.06 | 27.4 | 41 | 20.9 | 36.5 | 3.485 | W05R10 | 75 | TRUE | 0% | 0% | 0% |  | 0% | 0% | 0% | 0% |  | 0% | 19.01% | 10.61% | 0% |  | -1.23% | 19.01% | 10.61% | 0% |  | -1.23%
W05 | R11 | Zone 11 | Pass | 72.24 | 72.24 | 0% | Yes | 77.88 | 77.88 | 77.88 | 0% | Yes | W02R11 | 5.64 | 62 | 26.46 | 29.71 | 3.45 |  | 12.62 | 0 | 72.24 | 29.4 | 39.6 | 15.9 | 38.6 | 3.1 | 2.1 | 1.9 | 4.2916 | 62 | 26.46 | 29.71 | 3.45 |  | 12.62 | 0 | 72.24 | 29.4 | 39.6 | 15.9 | 38.6 | 3.1 | 2.1 | 1.9 | 4.2916 | 62 | 28.97 | 33.19 | 3.45 |  | 12.27 |  | 77.88 | 31.5 | 42.7 | 15.9 | 40.5 | 4.2916 | 62 | 28.97 | 33.19 | 3.45 |  | 12.27 |  | 77.88 | 31.5 | 42.7 | 15.9 | 40.5 | 4.2916 | W05R11 | 76 | TRUE | 0% | 0% | 0% |  | 0% | 0% | 0% | 0% |  | 0% | 8.664% | 10.49% | 0% |  | -2.852% | 8.664% | 10.49% | 0% |  | -2.852%
W05 | R12 | Zone 12 | Pass | 57.25 | 57.25 | 0% | Yes | 62.75 | 62.75 | 62.75 | 0% | Yes | W02R12 | 5.5 | 63 | 24.19 | 16.15 | 3.44 |  | 13.47 | 0 | 57.25 | 30.8 | 38.9 | 14.8 | 39 | 3.8 | 2.3 | 1.9 | 3.4135 | 63 | 24.19 | 16.15 | 3.44 |  | 13.47 | 0 | 57.25 | 30.8 | 38.9 | 14.8 | 39 | 3.8 | 2.3 | 1.9 | 3.4135 | 63 | 26.38 | 19.73 | 3.44 |  | 13.2 |  | 62.75 | 33.1 | 42.7 | 14.8 | 40.9 | 3.4135 | 63 | 26.38 | 19.73 | 3.44 |  | 13.2 |  | 62.75 | 33.1 | 42.7 | 14.8 | 40.9 | 3.4135 | W05R12 | 77 | TRUE | 0% | 0% | 0% |  | 0% | 0% | 0% | 0% |  | 0% | 8.302% | 18.14% | 0% |  | -2.045% | 8.302% | 18.14% | 0% |  | -2.045%
W05 | R13 | Zone 13 | Pass | 71.87 | 71.87 | 0% | Yes | 76.52 | 76.52 | 76.52 | 0% | Yes | W02R13 | 4.65 | 64 | 15.08 | 37.41 | 3.47 |  | 15.91 | 0 | 71.87 | 28 | 39.6 | 17.4 | 39.6 | 2.6 | 1.7 | 1 | 4.4755 | 64 | 15.08 | 37.41 | 3.47 |  | 15.91 | 0 | 71.87 | 28 | 39.6 | 17.4 | 39.6 | 2.6 | 1.7 | 1 | 4.4755 | 64 | 16.21 | 40.93 | 3.47 |  | 15.91 |  | 76.52 | 29.7 | 42.2 | 17.4 | 40.6 | 4.4755 | 64 | 16.21 | 40.93 | 3.47 |  | 15.91 |  | 76.52 | 29.7 | 42.2 | 17.4 | 40.6 | 4.4755 | W05R13 | 78 | TRUE | 0% | 0% | 0% |  | 0% | 0% | 0% | 0% |  | 0% | 6.971% | 8.6% | 0% |  | 0% | 6.971% | 8.6% | 0% |  | 0%
W05 | R14 | Zone 14 | Pass | 65.41 | 65.41 | 0% | Yes | 71.29 | 71.29 | 71.29 | 0% | Yes | W02R14 | 5.88 | 65 | 19.92 | 25.57 | 3.34 |  | 16.58 | 0 | 65.41 | 28.1 | 39.8 | 17.7 | 37.7 | 3.5 | 2.3 | 1.6 | 3.4685 | 65 | 19.92 | 25.57 | 3.34 |  | 16.58 | 0 | 65.41 | 28.1 | 39.8 | 17.7 | 37.7 | 3.5 | 2.3 | 1.6 | 3.4685 | 65 | 22.63 | 28.74 | 3.34 |  | 16.58 |  | 71.29 | 30.4 | 43.3 | 17.8 | 39.3 | 3.4685 | 65 | 22.63 | 28.74 | 3.34 |  | 16.58 |  | 71.29 | 30.4 | 43.3 | 17.8 | 39.3 | 3.4685 | W05R14 | 79 | TRUE | 0% | 0% | 0% |  | 0% | 0% | 0% | 0% |  | 0% | 11.98% | 11.03% | 0% |  | 0% | 11.98% | 11.03% | 0% |  | 0%
W05 | R15 | Zone 15 | Pass | 74.79 | 74.79 | 0% | Yes | 78.59 | 78.59 | 78.59 | 0% | Yes | W02R15 | 3.8 | 66 | 1.1 | 63.24 | 3.38 |  | 7.07 | 0 | 74.79 | 19.9 | 37.5 | 23.8 | 31.4 | 1.9 | 1.3 | 1 | 5.7722 | 66 | 1.1 | 63.24 | 3.38 |  | 7.07 | 0 | 74.79 | 19.9 | 37.5 | 23.8 | 31.4 | 1.9 | 1.3 | 1 | 5.7722 | 66 | 1.79 | 66.5 | 3.38 |  | 6.92 |  | 78.59 | 21.2 | 39.4 | 23.8 | 32.4 | 5.7722 | 66 | 1.79 | 66.5 | 3.38 |  | 6.92 |  | 78.59 | 21.2 | 39.4 | 23.8 | 32.4 | 5.7722 | W05R15 | 80 | TRUE | 0% | 0% | 0% |  | 0% | 0% | 0% | 0% |  | 0% | 38.55% | 4.902% | 0% |  | -2.168% | 38.55% | 4.902% | 0% |  | -2.168%
W05 | R16 | Zone 16 | Pass | 75.54 | 75.54 | 0% | Yes | 79.57 | 79.57 | 79.57 | 0% | Yes | W02R16 | 4.03 | 67 | 51.55 | 1.64 | 3.53 |  | 18.82 | 0 | 75.54 | 44.4 | 63.3 | 16 | 51.1 | 3.3 | 1.9 | 2.4 | 3.1738 | 67 | 51.55 | 1.64 | 3.53 |  | 18.82 | 0 | 75.54 | 44.4 | 63.3 | 16 | 51.1 | 3.3 | 1.9 | 2.4 | 3.1738 | 67 | 55.3 | 2.98 | 3.53 |  | 17.76 |  | 79.57 | 46.3 | 66.6 | 16 | 53.5 | 3.1738 | 67 | 55.3 | 2.98 | 3.53 |  | 17.76 |  | 79.57 | 46.3 | 66.6 | 16 | 53.5 | 3.1738 | W05R16 | 81 | TRUE | 0% | 0% | 0% |  | 0% | 0% | 0% | 0% |  | 0% | 6.781% | 44.97% | 0% |  | -5.968% | 6.781% | 44.97% | 0% |  | -5.968%
Result W05 |  |  | Pass | 50.4081 | 50.4081 | 0% |  | 54.1831 | 54.1831 | 54.1831 | 0% | Min | 0% | 3.775 | Avg | 16.8187 | 16.1681 | 3.4444 |  | 13.9769 | 0 | 50.4081 | 30.6937 | 43.7938 | 18.925 | 38.9688 | 3.3562 | 1.8188 | 1.6187 | 3.5457 | Avg | 16.8187 | 16.1681 | 3.4444 |  | 13.9769 | 0 | 50.4081 | 30.6937 | 43.7938 | 18.925 | 38.9688 | 3.3562 | 1.8188 | 1.6187 | 3.5457 |  | 18.72 | 18.275 | 3.4444 |  | 13.7438 |  | 54.1831 | 32.5125 | 47.15 | 18.9438 | 40.5875 | 3.5457 |  | 18.72 | 18.275 | 3.4444 |  | 13.7438 |  | 54.1831 | 32.5125 | 47.15 | 18.9438 | 40.5875 | 3.5457 |  |  | TRUE
|  | Page 4 of 11 | [8 empty] | Ave | Max | 0% | [17 empty] | % Diff | 0% | 0% | 0% |  | 0% |  | 0%
W07 | Common Measures in CZ12 for Prototype P2100ft2 | [6 empty] | Standard = V01 Standard for this test
W07 | R01 | Proposed Design | Pass | 57.91 | 57.91 | 0% | Yes | 63.86 | 63.86 | 63.86 | 0% | Yes | W04R12 | 5.95 | 68 | 26.96 | 12.39 | 3.56 |  | 15 | 0 | 57.91 | 32 | 40.3 | 15.5 | 41.3 | 4.1 | 2.5 | 1.8 | 2.8241 | 68 | 26.96 | 12.39 | 3.56 |  | 15 | 0 | 57.91 | 32 | 40.3 | 15.5 | 41.3 | 4.1 | 2.5 | 1.8 | 2.8241 | 68 | 29.2 | 16.44 | 3.56 |  | 14.66 |  | 63.86 | 34.5 | 44.4 | 15.5 | 43.1 | 2.8241 | 68 | 29.2 | 16.44 | 3.56 |  | 14.66 |  | 63.86 | 34.5 | 44.4 | 15.5 | 43.1 | 2.8241 | W07R01 | 85 | TRUE | 0% | 0% | 0% |  | 0% | 0% | 0% | 0% |  | 0% | 7.671% | 24.64% | 0% |  | -2.319% | 7.671% | 24.64% | 0% |  | -2.319%
W07 | R02 | Fenestration U 0.40/S 0.40 | Pass | 61.57 | 61.57 | 0% | Yes | 63.86 | 63.86 | 63.86 | 0% | Yes | W04R12 | 2.29 | 69 | 24.02 | 19 | 3.56 |  | 14.99 | 0 | 61.57 | 33.5 | 42.8 | 15.5 | 39.8 | 1.6 | 1 | 3.3 | 2.8241 | 69 | 24.02 | 19 | 3.56 |  | 14.99 | 0 | 61.57 | 33.5 | 42.8 | 15.5 | 39.8 | 1.6 | 1 | 3.3 | 2.8241 | 69 | 29.2 | 16.44 | 3.56 |  | 14.66 |  | 63.86 | 34.5 | 44.4 | 15.5 | 43.1 | 2.8241 | 69 | 29.2 | 16.44 | 3.56 |  | 14.66 |  | 63.86 | 34.5 | 44.4 | 15.5 | 43.1 | 2.8241 | W07R02 | 86 | TRUE | 0% | 0% | 0% |  | 0% | 0% | 0% | 0% |  | 0% | 17.74% | -15.57% | 0% |  | -2.251% | 17.74% | -15.57% | 0% |  | -2.251%
W07 | R03 | Wall R13/Roof Deck Above R6/Roof Deck Below R0 | Pass | 65.74 | 65.74 | 0% | Yes | 63.86 | 63.86 | 63.86 | 0% | Yes | W04R12 | -1.88 | 70 | 30.81 | 16.47 | 3.56 |  | 14.9 | 0 | 65.74 | 35.3 | 45.7 | 15.4 | 44.3 | -1.3 | -0.8 | -1.2 | 2.8241 | 70 | 30.81 | 16.47 | 3.56 |  | 14.9 | 0 | 65.74 | 35.3 | 45.7 | 15.4 | 44.3 | -1.3 | -0.8 | -1.2 | 2.8241 | 70 | 29.2 | 16.44 | 3.56 |  | 14.66 |  | 63.86 | 34.5 | 44.4 | 15.5 | 43.1 | 2.8241 | 70 | 29.2 | 16.44 | 3.56 |  | 14.66 |  | 63.86 | 34.5 | 44.4 | 15.5 | 43.1 | 2.8241 | W07R03 | 87 | TRUE | 0% | 0% | 0% |  | 0% | 0% | 0% | 0% |  | 0% | -5.514% | -0.1825% | 0% |  | -1.637% | -5.514% | -0.1825% | 0% |  | -1.637%
W07 | R04 | Ceiling R49 /Roof Deck Below R0/Radiant Barrier | Pass | 66.75 | 66.75 | 0% | Yes | 63.86 | 63.86 | 63.86 | 0% | Yes | W04R12 | -2.89 | 71 | 29.03 | 19.17 | 3.56 |  | 14.99 | 0 | 66.75 | 35.7 | 46.4 | 15.5 | 43.2 | -2 | -1.2 | -0.1 | 2.8241 | 71 | 29.03 | 19.17 | 3.56 |  | 14.99 | 0 | 66.75 | 35.7 | 46.4 | 15.5 | 43.2 | -2 | -1.2 | -0.1 | 2.8241 | 71 | 29.2 | 16.44 | 3.56 |  | 14.66 |  | 63.86 | 34.5 | 44.4 | 15.5 | 43.1 | 2.8241 | 71 | 29.2 | 16.44 | 3.56 |  | 14.66 |  | 63.86 | 34.5 | 44.4 | 15.5 | 43.1 | 2.8241 | W07R04 | 88 | TRUE | 0% | 0% | 0% |  | 0% | 0% | 0% | 0% |  | 0% | 0.5822% | -16.61% | 0% |  | -2.251% | 0.5822% | -16.61% | 0% |  | -2.251%
W07 | R05 | Furnace AFUE 92 | Pass | 54.57 | 54.57 | 0% | Yes | 63.86 | 63.86 | 63.86 | 0% | Yes | W04R12 | 9.29 | 72 | 23.62 | 12.39 | 3.56 |  | 15 | 0 | 54.57 | 30.6 | 37.9 | 15.5 | 38.9 | 6.5 | 3.9 | 4.2 | 2.8241 | 72 | 23.62 | 12.39 | 3.56 |  | 15 | 0 | 54.57 | 30.6 | 37.9 | 15.5 | 38.9 | 6.5 | 3.9 | 4.2 | 2.8241 | 72 | 29.2 | 16.44 | 3.56 |  | 14.66 |  | 63.86 | 34.5 | 44.4 | 15.5 | 43.1 | 2.8241 | 72 | 29.2 | 16.44 | 3.56 |  | 14.66 |  | 63.86 | 34.5 | 44.4 | 15.5 | 43.1 | 2.8241 | W07R05 | 89 | TRUE | 0% | 0% | 0% |  | 0% | 0% | 0% | 0% |  | 0% | 19.11% | 24.64% | 0% |  | -2.319% | 19.11% | 24.64% | 0% |  | -2.319%
W07 | R06 | Air Conditioner SEER 16/EER 14 | Pass | 56.08 | 56.08 | 0% | Yes | 63.86 | 63.86 | 63.86 | 0% | Yes | W04R12 | 7.78 | 73 | 26.96 | 10.56 | 3.56 |  | 15 | 0 | 56.08 | 31.2 | 39 | 15.5 | 41.2 | 5.4 | 3.3 | 1.9 | 2.8241 | 73 | 26.96 | 10.56 | 3.56 |  | 15 | 0 | 56.08 | 31.2 | 39 | 15.5 | 41.2 | 5.4 | 3.3 | 1.9 | 2.8241 | 73 | 29.2 | 16.44 | 3.56 |  | 14.66 |  | 63.86 | 34.5 | 44.4 | 15.5 | 43.1 | 2.8241 | 73 | 29.2 | 16.44 | 3.56 |  | 14.66 |  | 63.86 | 34.5 | 44.4 | 15.5 | 43.1 | 2.8241 | W07R06 | 90 | TRUE | 0% | 0% | 0% |  | 0% | 0% | 0% | 0% |  | 0% | 7.671% | 35.77% | 0% |  | -2.319% | 7.671% | 35.77% | 0% |  | -2.319%
W07 | R07 | No Cool Vent | Pass | 59.35 | 59.35 | 0% | Yes | 63.86 | 63.86 | 63.86 | 0% | Yes | W04R12 | 4.51 | 74 | 27.11 | 13.67 | 3.56 |  | 15.01 | 0 | 59.35 | 32.6 | 41.3 | 15.5 | 41.4 | 3.1 | 1.9 | 1.7 | 2.8241 | 74 | 27.11 | 13.67 | 3.56 |  | 15.01 | 0 | 59.35 | 32.6 | 41.3 | 15.5 | 41.4 | 3.1 | 1.9 | 1.7 | 2.8241 | 74 | 29.2 | 16.44 | 3.56 |  | 14.66 |  | 63.86 | 34.5 | 44.4 | 15.5 | 43.1 | 2.8241 | 74 | 29.2 | 16.44 | 3.56 |  | 14.66 |  | 63.86 | 34.5 | 44.4 | 15.5 | 43.1 | 2.8241 | W07R07 | 91 | TRUE | 0% | 0% | 0% |  | 0% | 0% | 0% | 0% |  | 0% | 7.158% | 16.85% | 0% |  | -2.387% | 7.158% | 16.85% | 0% |  | -2.387%
W07 | R08 | Ducts 2% Leakage | Pass | 57.11 | 57.11 | 0% | Yes | 63.86 | 63.86 | 63.86 | 0% | Yes | W04R12 | 6.75 | 75 | 26.48 | 12.07 | 3.56 |  | 15 | 0 | 57.11 | 31.7 | 39.7 | 15.4 | 40.9 | 4.7 | 2.8 | 2.2 | 2.8241 | 75 | 26.48 | 12.07 | 3.56 |  | 15 | 0 | 57.11 | 31.7 | 39.7 | 15.4 | 40.9 | 4.7 | 2.8 | 2.2 | 2.8241 | 75 | 29.2 | 16.44 | 3.56 |  | 14.66 |  | 63.86 | 34.5 | 44.4 | 15.5 | 43.1 | 2.8241 | 75 | 29.2 | 16.44 | 3.56 |  | 14.66 |  | 63.86 | 34.5 | 44.4 | 15.5 | 43.1 | 2.8241 | W07R08 | 92 | TRUE | 0% | 0% | 0% |  | 0% | 0% | 0% | 0% |  | 0% | 9.315% | 26.58% | 0% |  | -2.319% | 9.315% | 26.58% | 0% |  | -2.319%
W07 | R09 | No Quality Insulation Installation | Pass | 63.94 | 63.94 | 0% | Yes | 63.86 | 63.86 | 63.86 | 0% | Yes | W04R12 | -0.08 | 76 | 30.43 | 14.99 | 3.56 |  | 14.96 | 0 | 63.94 | 34.5 | 44.4 | 15.5 | 43.9 | 0 | 0 | -0.8 | 2.8241 | 76 | 30.43 | 14.99 | 3.56 |  | 14.96 | 0 | 63.94 | 34.5 | 44.4 | 15.5 | 43.9 | 0 | 0 | -0.8 | 2.8241 | 76 | 29.2 | 16.44 | 3.56 |  | 14.66 |  | 63.86 | 34.5 | 44.4 | 15.5 | 43.1 | 2.8241 | 76 | 29.2 | 16.44 | 3.56 |  | 14.66 |  | 63.86 | 34.5 | 44.4 | 15.5 | 43.1 | 2.8241 | W07R09 | 93 | TRUE | 0% | 0% | 0% |  | 0% | 0% | 0% | 0% |  | 0% | -4.212% | 8.82% | 0% |  | -2.046% | -4.212% | 8.82% | 0% |  | -2.046%
W07 | R10 | Air Leakage ACH50 2.0 | Pass | 56.91 | 56.91 | 0% | Yes | 63.86 | 63.86 | 63.86 | 0% | Yes | W04R12 | 6.95 | 77 | 26.18 | 12.18 | 3.56 |  | 14.99 | 0 | 56.91 | 31.6 | 39.6 | 15.5 | 40.7 | 4.8 | 2.9 | 2.4 | 2.8241 | 77 | 26.18 | 12.18 | 3.56 |  | 14.99 | 0 | 56.91 | 31.6 | 39.6 | 15.5 | 40.7 | 4.8 | 2.9 | 2.4 | 2.8241 | 77 | 29.2 | 16.44 | 3.56 |  | 14.66 |  | 63.86 | 34.5 | 44.4 | 15.5 | 43.1 | 2.8241 | 77 | 29.2 | 16.44 | 3.56 |  | 14.66 |  | 63.86 | 34.5 | 44.4 | 15.5 | 43.1 | 2.8241 | W07R10 | 94 | TRUE | 0% | 0% | 0% |  | 0% | 0% | 0% | 0% |  | 0% | 10.34% | 25.91% | 0% |  | -2.251% | 10.34% | 25.91% | 0% |  | -2.251%
W07 | R11 | Heat pump HSPF 9 SEER 16/EER 14 | Pass | 49.08 | 49.08 | 0% | Yes | 63.86 | 63.86 | 63.86 | 0% | Yes | W04R12 | 14.78 | 78 | 19.97 | 10.56 | 3.56 |  | 14.99 | 0 | 49.08 | 28.3 | 34.1 | 15.5 | 30.7 | 10.3 | 6.2 | 12.4 | 2.8241 | 78 | 19.97 | 10.56 | 3.56 |  | 14.99 | 0 | 49.08 | 28.3 | 34.1 | 15.5 | 30.7 | 10.3 | 6.2 | 12.4 | 2.8241 | 78 | 29.2 | 16.44 | 3.56 |  | 14.66 |  | 63.86 | 34.5 | 44.4 | 15.5 | 43.1 | 2.8241 | 78 | 29.2 | 16.44 | 3.56 |  | 14.66 |  | 63.86 | 34.5 | 44.4 | 15.5 | 43.1 | 2.8241 | W07R11 | 95 | TRUE | 0% | 0% | 0% |  | 0% | 0% | 0% | 0% |  | 0% | 31.61% | 35.77% | 0% |  | -2.251% | 31.61% | 35.77% | 0% |  | -2.251%
Result W07 |  |  | Pass | 59.993 | 59.993 | 0% |  | 63.86 | 63.86 | 63.86 | 0% | Min | 0% | 3.867 | Avg | 26.5064 | 13.95 | 3.56 |  | 14.9845 | 0 | 59.0009 | 32.4545 | 41.0182 | 15.4818 | 40.5727 | 3.3818 | 2.0455 | 2.5273 | 2.8241 | Avg | 26.5064 | 13.95 | 3.56 |  | 14.9845 | 0 | 59.0009 | 32.4545 | 41.0182 | 15.4818 | 40.5727 | 3.3818 | 2.0455 | 2.5273 | 2.8241 |  | 29.2 | 16.44 | 3.56 |  | 14.66 |  | 63.86 | 34.5 | 44.4 | 15.5 | 43.1 | 2.8241 |  | 29.2 | 16.44 | 3.56 |  | 14.66 |  | 63.86 | 34.5 | 44.4 | 15.5 | 43.1 | 2.8241 |  |  | TRUE
[11 empty] | Ave | Max | 0% | [17 empty] | % Diff | 0% | 0% | 0% |  | 0% |  | 0%
W08 | Water Heating in CZ12 for Prototype P2100ft2 | [6 empty] | Standard = V01 Standard for this test
W08 | R01 | Proposed Design | Pass | 57.91 | 57.91 | 0% | Yes | 63.86 | 63.86 | 63.86 | 0% | Yes | W04R12 | 5.95 | 79 | 26.96 | 12.39 | 3.56 |  | 15 | 0 | 57.91 | 32 | 40.3 | 15.5 | 41.3 | 4.1 | 2.5 | 1.8 | 2.8241 | 79 | 26.96 | 12.39 | 3.56 |  | 15 | 0 | 57.91 | 32 | 40.3 | 15.5 | 41.3 | 4.1 | 2.5 | 1.8 | 2.8241 | 79 | 29.2 | 16.44 | 3.56 |  | 14.66 |  | 63.86 | 34.5 | 44.4 | 15.5 | 43.1 | 2.8241 | 79 | 29.2 | 16.44 | 3.56 |  | 14.66 |  | 63.86 | 34.5 | 44.4 | 15.5 | 43.1 | 2.8241 | W08R01 | 99 | TRUE | 0% | 0% | 0% |  | 0% | 0% | 0% | 0% |  | 0% | 7.671% | 24.64% | 0% |  | -2.319% | 7.671% | 24.64% | 0% |  | -2.319%
W08 | R02 | Basic Compact Distribution | Pass | 57.11 | 57.11 | 0% | Yes | 63.86 | 63.86 | 63.86 | 0% | Yes | W04R12 | 6.75 | 80 | 26.95 | 12.4 | 3.56 |  | 14.2 | 0 | 57.11 | 31.7 | 39.7 | 15.4 | 41 | 4.7 | 2.8 | 2.1 | 2.8241 | 80 | 26.95 | 12.4 | 3.56 |  | 14.2 | 0 | 57.11 | 31.7 | 39.7 | 15.4 | 41 | 4.7 | 2.8 | 2.1 | 2.8241 | 80 | 29.2 | 16.44 | 3.56 |  | 14.66 |  | 63.86 | 34.5 | 44.4 | 15.5 | 43.1 | 2.8241 | 80 | 29.2 | 16.44 | 3.56 |  | 14.66 |  | 63.86 | 34.5 | 44.4 | 15.5 | 43.1 | 2.8241 | W08R02 | 100 | TRUE | 0% | 0% | 0% |  | 0% | 0% | 0% | 0% |  | 0% | 7.705% | 24.57% | 0% |  | 3.138% | 7.705% | 24.57% | 0% |  | 3.138%
W08 | R03 | Gas Consumer Instantaneous (UEF)/UEF 0.96/0 gal | Pass | 59.78 | 59.78 | 0% | Yes | 63.86 | 63.86 | 63.86 | 0% | Yes | W04R12 | 4.08 | 81 | 26.71 | 12.52 | 3.56 |  | 16.99 | 0 | 59.78 | 33 | 41.6 | 15.3 | 49.2 | 2.8 | 1.5 | -6.1 | 2.8241 | 81 | 26.71 | 12.52 | 3.56 |  | 16.99 | 0 | 59.78 | 33 | 41.6 | 15.3 | 49.2 | 2.8 | 1.5 | -6.1 | 2.8241 | 81 | 29.2 | 16.44 | 3.56 |  | 14.66 |  | 63.86 | 34.5 | 44.4 | 15.5 | 43.1 | 2.8241 | 81 | 29.2 | 16.44 | 3.56 |  | 14.66 |  | 63.86 | 34.5 | 44.4 | 15.5 | 43.1 | 2.8241 | W08R03 | 101 | TRUE | 0% | 0% | 0% |  | 0% | 0% | 0% | 0% |  | 0% | 8.527% | 23.84% | 0% |  | -15.89% | 8.527% | 23.84% | 0% |  | -15.89%
W08 | R04 | Gas Consumer Storage (UEF)/UEF 0.61/50 gal | Pass | 71.53 | 71.53 | 0% | Yes | 63.86 | 63.86 | 63.86 | 0% | Yes | W04R12 | -7.67 | 82 | 26.71 | 12.52 | 3.56 |  | 28.74 | 0 | 71.53 | 38 | 49.7 | 15.2 | 58.6 | -5.3 | -3.5 | -15.5 | 2.8241 | 82 | 26.71 | 12.52 | 3.56 |  | 28.74 | 0 | 71.53 | 38 | 49.7 | 15.2 | 58.6 | -5.3 | -3.5 | -15.5 | 2.8241 | 82 | 29.2 | 16.44 | 3.56 |  | 14.66 |  | 63.86 | 34.5 | 44.4 | 15.5 | 43.1 | 2.8241 | 82 | 29.2 | 16.44 | 3.56 |  | 14.66 |  | 63.86 | 34.5 | 44.4 | 15.5 | 43.1 | 2.8241 | W08R04 | 102 | TRUE | 0% | 0% | 0% |  | 0% | 0% | 0% | 0% |  | 0% | 8.527% | 23.84% | 0% |  | -96.04% | 8.527% | 23.84% | 0% |  | -96.04%
W08 | R05 | Gas Commercial Instantaneous (TE)/TE 0.95/0 gal | Pass | 58.65 | 58.65 | 0% | Yes | 63.86 | 63.86 | 63.86 | 0% | Yes | W04R12 | 5.21 | 83 | 26.71 | 12.52 | 3.56 |  | 15.86 | 0 | 58.65 | 32.6 | 40.8 | 15.2 | 48.8 | 3.6 | 1.9 | -5.7 | 2.8241 | 83 | 26.71 | 12.52 | 3.56 |  | 15.86 | 0 | 58.65 | 32.6 | 40.8 | 15.2 | 48.8 | 3.6 | 1.9 | -5.7 | 2.8241 | 83 | 29.2 | 16.44 | 3.56 |  | 14.66 |  | 63.86 | 34.5 | 44.4 | 15.5 | 43.1 | 2.8241 | 83 | 29.2 | 16.44 | 3.56 |  | 14.66 |  | 63.86 | 34.5 | 44.4 | 15.5 | 43.1 | 2.8241 | W08R05 | 103 | TRUE | 0% | 0% | 0% |  | 0% | 0% | 0% | 0% |  | 0% | 8.527% | 23.84% | 0% |  | -8.186% | 8.527% | 23.84% | 0% |  | -8.186%
W08 | R06 | Gas Commercial Storage (TE & SBL)/TE 0.82/SBL 0.02/98 gal | Pass | 76.26 | 76.26 | 0% | Yes | 63.86 | 63.86 | 63.86 | 0% | Yes | W04R12 | -12.4 | 84 | 26.71 | 12.52 | 3.56 |  | 33.47 | 0 | 76.26 | 40 | 53 | 15.2 | 62.2 | -8.6 | -5.5 | -19.1 | 2.8241 | 84 | 26.71 | 12.52 | 3.56 |  | 33.47 | 0 | 76.26 | 40 | 53 | 15.2 | 62.2 | -8.6 | -5.5 | -19.1 | 2.8241 | 84 | 29.2 | 16.44 | 3.56 |  | 14.66 |  | 63.86 | 34.5 | 44.4 | 15.5 | 43.1 | 2.8241 | 84 | 29.2 | 16.44 | 3.56 |  | 14.66 |  | 63.86 | 34.5 | 44.4 | 15.5 | 43.1 | 2.8241 | W08R06 | 104 | TRUE | 0% | 0% | 0% |  | 0% | 0% | 0% | 0% |  | 0% | 8.527% | 23.84% | 0% |  | -128.3% | 8.527% | 23.84% | 0% |  | -128.3%
W08 | R07 | Electric Resistance Consumer Storage (UEF)/UEF 0.92/50 gal in Garage | Pass | 75.28 | 75.28 | 0% | Yes | 63.86 | 63.86 | 63.86 | 0% | Yes | W04R12 | -11.42 | 85 | 26.69 | 12.53 | 3.56 |  | 32.5 | 0 | 75.28 | 39 | 52.3 | 15.8 | 45.3 | -7.9 | -4.5 | -2.2 | 2.8241 | 85 | 26.69 | 12.53 | 3.56 |  | 32.5 | 0 | 75.28 | 39 | 52.3 | 15.8 | 45.3 | -7.9 | -4.5 | -2.2 | 2.8241 | 85 | 29.2 | 16.44 | 3.56 |  | 14.66 |  | 63.86 | 34.5 | 44.4 | 15.5 | 43.1 | 2.8241 | 85 | 29.2 | 16.44 | 3.56 |  | 14.66 |  | 63.86 | 34.5 | 44.4 | 15.5 | 43.1 | 2.8241 | W08R07 | 105 | TRUE | 0% | 0% | 0% |  | 0% | 0% | 0% | 0% |  | 0% | 8.596% | 23.78% | 0% |  | -121.7% | 8.596% | 23.78% | 0% |  | -121.7%
W08 | R08 | Heat Pump NEEA Rated/Sanden/43 gal | Pass | 53.24 | 53.24 | 0% | Yes | 63.86 | 63.86 | 63.86 | 0% | Yes | W04R12 | 10.62 | 86 | 26.62 | 12.55 | 3.56 |  | 10.51 | 0 | 53.24 | 30.2 | 37 | 15.4 | 39.7 | 7.4 | 4.3 | 3.4 | 2.8241 | 86 | 26.62 | 12.55 | 3.56 |  | 10.51 | 0 | 53.24 | 30.2 | 37 | 15.4 | 39.7 | 7.4 | 4.3 | 3.4 | 2.8241 | 86 | 29.2 | 16.44 | 3.56 |  | 14.66 |  | 63.86 | 34.5 | 44.4 | 15.5 | 43.1 | 2.8241 | 86 | 29.2 | 16.44 | 3.56 |  | 14.66 |  | 63.86 | 34.5 | 44.4 | 15.5 | 43.1 | 2.8241 | W08R08 | 106 | TRUE | 0% | 0% | 0% |  | 0% | 0% | 0% | 0% |  | 0% | 8.836% | 23.66% | 0% |  | 28.31% | 8.836% | 23.66% | 0% |  | 28.31%
W08 | R09 | 2 Water Heaters Using Multiplier | Pass | 66.68 | 66.68 | 0% | Yes | 63.86 | 63.86 | 63.86 | 0% | Yes | W04R12 | -2.82 | 88 | 26.71 | 12.52 | 3.56 |  | 23.89 | 0 | 66.68 | 35.9 | 46.4 | 15.3 | 53.9 | -2 | -1.4 | -10.8 | 2.8241 | 88 | 26.71 | 12.52 | 3.56 |  | 23.89 | 0 | 66.68 | 35.9 | 46.4 | 15.3 | 53.9 | -2 | -1.4 | -10.8 | 2.8241 | 88 | 29.2 | 16.44 | 3.56 |  | 14.66 |  | 63.86 | 34.5 | 44.4 | 15.5 | 43.1 | 2.8241 | 88 | 29.2 | 16.44 | 3.56 |  | 14.66 |  | 63.86 | 34.5 | 44.4 | 15.5 | 43.1 | 2.8241 | W08R09 | 107 | TRUE | 0% | 0% | 0% |  | 0% | 0% | 0% | 0% |  | 0% | 8.527% | 23.84% | 0% |  | -62.96% | 8.527% | 23.84% | 0% |  | -62.96%
W08 | R10 | 2 Water Heaters Using 2 Entries | Pass | 66.68 | 66.68 | 0% | Yes | 63.86 | 63.86 | 63.86 | 0% | Yes | W04R12 | -2.82 | 89 | 26.71 | 12.52 | 3.56 |  | 23.89 | 0 | 66.68 | 35.9 | 46.4 | 15.3 | 53.9 | -2 | -1.4 | -10.8 | 2.8241 | 89 | 26.71 | 12.52 | 3.56 |  | 23.89 | 0 | 66.68 | 35.9 | 46.4 | 15.3 | 53.9 | -2 | -1.4 | -10.8 | 2.8241 | 89 | 29.2 | 16.44 | 3.56 |  | 14.66 |  | 63.86 | 34.5 | 44.4 | 15.5 | 43.1 | 2.8241 | 89 | 29.2 | 16.44 | 3.56 |  | 14.66 |  | 63.86 | 34.5 | 44.4 | 15.5 | 43.1 | 2.8241 | W08R10 | 108 | TRUE | 0% | 0% | 0% |  | 0% | 0% | 0% | 0% |  | 0% | 8.527% | 23.84% | 0% |  | -62.96% | 8.527% | 23.84% | 0% |  | -62.96%
Result W08 |  |  | Pass | 64.312 | 64.312 | 0% |  | 63.86 | 63.86 | 63.86 | 0% | Min | 0% | -0.452 | Avg | 26.748 | 12.499 | 3.56 |  | 21.505 | 0 | 64.312 | 34.83 | 44.72 | 15.36 | 49.39 | -0.32 | -0.33 | -6.29 | 2.8241 | Avg | 26.748 | 12.499 | 3.56 |  | 21.505 | 0 | 64.312 | 34.83 | 44.72 | 15.36 | 49.39 | -0.32 | -0.33 | -6.29 | 2.8241 |  | 29.2 | 16.44 | 3.56 |  | 14.66 |  | 63.86 | 34.5 | 44.4 | 15.5 | 43.1 | 2.8241 |  | 29.2 | 16.44 | 3.56 |  | 14.66 |  | 63.86 | 34.5 | 44.4 | 15.5 | 43.1 | 2.8241 |  |  | TRUE
[11 empty] | Ave | Max | 0% | [17 empty] | % Diff | 0% | 0% | 0% |  | 0% |  | 0%
W09 | Multiple Orientation in CZ12 for Prototype S2100ft2/P2100ft2 | [6 empty] | Standard = V01 Standard for this test
W09 | R01 | Single Standard Front 45 | Pass | 65.72 | 65.72 | 0% | Yes | 63.86 | 63.86 | 63.86 | 0% | Yes | W01R12 | -1.86 | 90 | 29.7 | 17.76 | 3.56 |  | 14.7 | 0 | 65.72 | 35.3 | 45.7 | 15.5 | 43.5 | -1.3 | -0.8 | -0.4 | 2.8241 | 90 | 29.7 | 17.76 | 3.56 |  | 14.7 | 0 | 65.72 | 35.3 | 45.7 | 15.5 | 43.5 | -1.3 | -0.8 | -0.4 | 2.8241 | 90 | 29.2 | 16.44 | 3.56 |  | 14.66 |  | 63.86 | 34.5 | 44.4 | 15.5 | 43.1 | 2.8241 | 90 | 29.2 | 16.44 | 3.56 |  | 14.66 |  | 63.86 | 34.5 | 44.4 | 15.5 | 43.1 | 2.8241 | W09R01 | 112 | TRUE | 0% | 0% | 0% |  | 0% | 0% | 0% | 0% |  | 0% | -1.712% | -8.029% | 0% |  | -0.2729% | -1.712% | -8.029% | 0% |  | -0.2729%
W09 | R02 | North Standard | Pass | 63.86 | 63.86 | 0% | Yes | 63.86 | 63.86 | 63.86 | 0% | Yes | W01R12 | 0 | 92 | 29.2 | 16.44 | 3.56 |  | 14.66 | 0 | 63.86 | 34.5 | 44.4 | 15.5 | 43.1 | 0 | 0 | 0 | 2.8241 | 92 | 29.2 | 16.44 | 3.56 |  | 14.66 | 0 | 63.86 | 34.5 | 44.4 | 15.5 | 43.1 | 0 | 0 | 0 | 2.8241 | 92 | 29.2 | 16.44 | 3.56 |  | 14.66 |  | 63.86 | 34.5 | 44.4 | 15.5 | 43.1 | 2.8241 | 92 | 29.2 | 16.44 | 3.56 |  | 14.66 |  | 63.86 | 34.5 | 44.4 | 15.5 | 43.1 | 2.8241 | W09R02 | 113 | TRUE | 0% | 0% | 0% |  | 0% | 0% | 0% | 0% |  | 0% | 0% | 0% | 0% |  | 0% | 0% | 0% | 0% |  | 0%
W09 | R03 | East Standard | Pass | 63.86 | 63.86 | 0% | Yes | 63.86 | 63.86 | 63.86 | 0% | Yes | W01R12 | 0 | 93 | 29.2 | 16.44 | 3.56 |  | 14.66 | 0 | 63.86 | 34.5 | 44.4 | 15.5 | 43.1 | 0 | 0 | 0 | 2.8241 | 93 | 29.2 | 16.44 | 3.56 |  | 14.66 | 0 | 63.86 | 34.5 | 44.4 | 15.5 | 43.1 | 0 | 0 | 0 | 2.8241 | 93 | 29.2 | 16.44 | 3.56 |  | 14.66 |  | 63.86 | 34.5 | 44.4 | 15.5 | 43.1 | 2.8241 | 93 | 29.2 | 16.44 | 3.56 |  | 14.66 |  | 63.86 | 34.5 | 44.4 | 15.5 | 43.1 | 2.8241 | W09R03 | 114 | TRUE | 0% | 0% | 0% |  | 0% | 0% | 0% | 0% |  | 0% | 0% | 0% | 0% |  | 0% | 0% | 0% | 0% |  | 0%
W09 | R04 | South Standard | Pass | 63.86 | 63.86 | 0% | Yes | 63.86 | 63.86 | 63.86 | 0% | Yes | W01R12 | 0 | 94 | 29.2 | 16.44 | 3.56 |  | 14.66 | 0 | 63.86 | 34.5 | 44.4 | 15.5 | 43.1 | 0 | 0 | 0 | 2.8241 | 94 | 29.2 | 16.44 | 3.56 |  | 14.66 | 0 | 63.86 | 34.5 | 44.4 | 15.5 | 43.1 | 0 | 0 | 0 | 2.8241 | 94 | 29.2 | 16.44 | 3.56 |  | 14.66 |  | 63.86 | 34.5 | 44.4 | 15.5 | 43.1 | 2.8241 | 94 | 29.2 | 16.44 | 3.56 |  | 14.66 |  | 63.86 | 34.5 | 44.4 | 15.5 | 43.1 | 2.8241 | W09R04 | 115 | TRUE | 0% | 0% | 0% |  | 0% | 0% | 0% | 0% |  | 0% | 0% | 0% | 0% |  | 0% | 0% | 0% | 0% |  | 0%
W09 | R05 | West Standard | Pass | 63.86 | 63.86 | 0% | Yes | 63.86 | 63.86 | 63.86 | 0% | Yes | W01R12 | 0 | 95 | 29.2 | 16.44 | 3.56 |  | 14.66 | 0 | 63.86 | 34.5 | 44.4 | 15.5 | 43.1 | 0 | 0 | 0 | 2.8241 | 95 | 29.2 | 16.44 | 3.56 |  | 14.66 | 0 | 63.86 | 34.5 | 44.4 | 15.5 | 43.1 | 0 | 0 | 0 | 2.8241 | 95 | 29.2 | 16.44 | 3.56 |  | 14.66 |  | 63.86 | 34.5 | 44.4 | 15.5 | 43.1 | 2.8241 | 95 | 29.2 | 16.44 | 3.56 |  | 14.66 |  | 63.86 | 34.5 | 44.4 | 15.5 | 43.1 | 2.8241 | W09R05 | 116 | TRUE | 0% | 0% | 0% |  | 0% | 0% | 0% | 0% |  | 0% | 0% | 0% | 0% |  | 0% | 0% | 0% | 0% |  | 0%
W09 | R06 | Single Proposed Front 45 | Pass | 64.32 | 64.32 | 0% | Yes | 63.86 | 63.86 | 63.86 | 0% | Yes | W04R12 | -0.46 | 96 | 28.33 | 17.53 | 3.56 |  | 14.9 | 0 | 64.32 | 34.7 | 44.7 | 15.5 | 42.7 | -0.3 | -0.2 | 0.4 | 2.8241 | 96 | 28.33 | 17.53 | 3.56 |  | 14.9 | 0 | 64.32 | 34.7 | 44.7 | 15.5 | 42.7 | -0.3 | -0.2 | 0.4 | 2.8241 | 96 | 29.2 | 16.44 | 3.56 |  | 14.66 |  | 63.86 | 34.5 | 44.4 | 15.5 | 43.1 | 2.8241 | 96 | 29.2 | 16.44 | 3.56 |  | 14.66 |  | 63.86 | 34.5 | 44.4 | 15.5 | 43.1 | 2.8241 | W09R06 | 117 | TRUE | 0% | 0% | 0% |  | 0% | 0% | 0% | 0% |  | 0% | 2.979% | -6.63% | 0% |  | -1.637% | 2.979% | -6.63% | 0% |  | -1.637%
W09 | R07 | North Proposed | Pass | 57.91 | 57.91 | 0% | Yes | 63.86 | 63.86 | 63.86 | 0% | Yes | W04R12 | 5.95 | 98 | 26.96 | 12.39 | 3.56 |  | 15 | 0 | 57.91 | 32 | 40.3 | 15.5 | 41.3 | 4.1 | 2.5 | 1.8 | 2.8241 | 98 | 26.96 | 12.39 | 3.56 |  | 15 | 0 | 57.91 | 32 | 40.3 | 15.5 | 41.3 | 4.1 | 2.5 | 1.8 | 2.8241 | 98 | 29.2 | 16.44 | 3.56 |  | 14.66 |  | 63.86 | 34.5 | 44.4 | 15.5 | 43.1 | 2.8241 | 98 | 29.2 | 16.44 | 3.56 |  | 14.66 |  | 63.86 | 34.5 | 44.4 | 15.5 | 43.1 | 2.8241 | W09R07 | 118 | TRUE | 0% | 0% | 0% |  | 0% | 0% | 0% | 0% |  | 0% | 7.671% | 24.64% | 0% |  | -2.319% | 7.671% | 24.64% | 0% |  | -2.319%
W09 | R08 | East Proposed | Pass | 68.62 | 68.62 | 0% | Yes | 63.86 | 63.86 | 63.86 | 0% | Yes | W04R12 | -4.76 | 99 | 29.99 | 20.45 | 3.56 |  | 14.62 | 0 | 68.62 | 36.5 | 47.7 | 15.5 | 43.9 | -3.3 | -2 | -0.8 | 2.8241 | 99 | 29.99 | 20.45 | 3.56 |  | 14.62 | 0 | 68.62 | 36.5 | 47.7 | 15.5 | 43.9 | -3.3 | -2 | -0.8 | 2.8241 | 99 | 29.2 | 16.44 | 3.56 |  | 14.66 |  | 63.86 | 34.5 | 44.4 | 15.5 | 43.1 | 2.8241 | 99 | 29.2 | 16.44 | 3.56 |  | 14.66 |  | 63.86 | 34.5 | 44.4 | 15.5 | 43.1 | 2.8241 | W09R08 | 119 | TRUE | 0% | 0% | 0% |  | 0% | 0% | 0% | 0% |  | 0% | -2.705% | -24.39% | 0% |  | 0.2729% | -2.705% | -24.39% | 0% |  | 0.2729%
W09 | R09 | South Proposed | Pass | 61.54 | 61.54 | 0% | Yes | 63.86 | 63.86 | 63.86 | 0% | Yes | W04R12 | 2.32 | 100 | 31.21 | 12.32 | 3.56 |  | 14.45 | 0 | 61.54 | 33.5 | 42.8 | 15.5 | 44 | 1.6 | 1 | -0.9 | 2.8241 | 100 | 31.21 | 12.32 | 3.56 |  | 14.45 | 0 | 61.54 | 33.5 | 42.8 | 15.5 | 44 | 1.6 | 1 | -0.9 | 2.8241 | 100 | 29.2 | 16.44 | 3.56 |  | 14.66 |  | 63.86 | 34.5 | 44.4 | 15.5 | 43.1 | 2.8241 | 100 | 29.2 | 16.44 | 3.56 |  | 14.66 |  | 63.86 | 34.5 | 44.4 | 15.5 | 43.1 | 2.8241 | W09R09 | 120 | TRUE | 0% | 0% | 0% |  | 0% | 0% | 0% | 0% |  | 0% | -6.884% | 25.06% | 0% |  | 1.432% | -6.884% | 25.06% | 0% |  | 1.432%
W09 | R10 | West Proposed | Pass | 65.61 | 65.61 | 0% | Yes | 63.86 | 63.86 | 63.86 | 0% | Yes | W04R12 | -1.75 | 101 | 30.11 | 17.17 | 3.56 |  | 14.77 | 0 | 65.61 | 35.2 | 45.6 | 15.5 | 43.8 | -1.2 | -0.7 | -0.7 | 2.8241 | 101 | 30.11 | 17.17 | 3.56 |  | 14.77 | 0 | 65.61 | 35.2 | 45.6 | 15.5 | 43.8 | -1.2 | -0.7 | -0.7 | 2.8241 | 101 | 29.2 | 16.44 | 3.56 |  | 14.66 |  | 63.86 | 34.5 | 44.4 | 15.5 | 43.1 | 2.8241 | 101 | 29.2 | 16.44 | 3.56 |  | 14.66 |  | 63.86 | 34.5 | 44.4 | 15.5 | 43.1 | 2.8241 | W09R10 | 121 | TRUE | 0% | 0% | 0% |  | 0% | 0% | 0% | 0% |  | 0% | -3.116% | -4.44% | 0% |  | -0.7503% | -3.116% | -4.44% | 0% |  | -0.7503%
Result W09 |  |  | Pass | 63.916 | 63.916 | 0% |  | 63.86 | 63.86 | 63.86 | 0% | Min | 0% | -0.056 | Avg | 29.31 | 16.338 | 3.56 |  | 14.708 | 0 | 63.916 | 34.52 | 44.44 | 15.5 | 43.16 | -0.04 | -0.02 | -0.06 | 2.8241 | Avg | 29.31 | 16.338 | 3.56 |  | 14.708 | 0 | 63.916 | 34.52 | 44.44 | 15.5 | 43.16 | -0.04 | -0.02 | -0.06 | 2.8241 |  | 29.2 | 16.44 | 3.56 |  | 14.66 |  | 63.86 | 34.5 | 44.4 | 15.5 | 43.1 | 2.8241 |  | 29.2 | 16.44 | 3.56 |  | 14.66 |  | 63.86 | 34.5 | 44.4 | 15.5 | 43.1 | 2.8241 |  |  | TRUE
|  | Page 5 of 11 | [8 empty] | Ave | Max | 0% | [17 empty] | % Diff | 0% | 0% | 0% |  | 0% |  | 0%
W11 | Source Energy & Baseline in CZ03 for Prototype P2100ft2 | [6 empty] | Standard = Varies for this test
W11 | R01 | Proposed Design | Pass | 40 | 40 | 0% | Yes | 42.58 | 42.58 | 42.58 | 0% | Yes | W04R03 | 2.58 | 102 | 15.45 | 0 | 3.58 |  | 20.97 | 0 | 40 | 35.7 | 48.5 | 18.2 | 43.2 | 3.1 | 1.5 | 1.3 | 2.5951 | 102 | 15.45 | 0 | 3.58 |  | 20.97 | 0 | 40 | 35.7 | 48.5 | 18.2 | 43.2 | 3.1 | 1.5 | 1.3 | 2.5951 | 102 | 18.03 | 0 | 3.58 |  | 20.97 |  | 42.58 | 37.2 | 51.6 | 18.2 | 44.5 | 2.5951 | 102 | 18.03 | 0 | 3.58 |  | 20.97 |  | 42.58 | 37.2 | 51.6 | 18.2 | 44.5 | 2.5951 | W11R01 | 125 | TRUE | 0% | #DIV/0! | 0% |  | 0% | 0% | #DIV/0! | 0% |  | 0% | 14.31% | #DIV/0! | 0% |  | 0% | 14.31% | #DIV/0! | 0% |  | 0%
W11 | R02 | Proposed Design Propane | Pass | 55.65 | 55.65 | 0% | Yes | 58.23 | 58.23 | 58.23 | 0% | Yes | W11R02 | 2.58 | 103 | 15.45 | 0 | 3.58 |  | 36.62 | 0 | 55.65 | 34.6 | 39.4 | 13.3 | 42.3 | 1.9 | 1.1 | 1.1 | 2.5951 | 103 | 15.45 | 0 | 3.58 |  | 36.62 | 0 | 55.65 | 34.6 | 39.4 | 13.3 | 42.3 | 1.9 | 1.1 | 1.1 | 2.5951 | 103 | 18.03 | 0 | 3.58 |  | 36.62 |  | 58.23 | 35.7 | 41.3 | 13.2 | 43.4 | 2.5951 | 103 | 18.03 | 0 | 3.58 |  | 36.62 |  | 58.23 | 35.7 | 41.3 | 13.2 | 43.4 | 2.5951 | W11R02 | 126 | TRUE | 0% | #DIV/0! | 0% |  | 0% | 0% | #DIV/0! | 0% |  | 0% | 14.31% | #DIV/0! | 0% |  | 0% | 14.31% | #DIV/0! | 0% |  | 0%
W11 | R03 | Heatpump DHW | Pass | 35.36 | 35.36 | 0% | Yes | 41.37 | 41.37 | 41.37 | 0% | Yes | W11R03 | 6.01 | 104 | 15.65 | 0 | 3.58 |  | 16.13 | 0 | 35.36 | 32.8 | 42.9 | 18.5 | 31.2 | 7.2 | 3.3 | 9.6 | 2.5951 | 104 | 15.65 | 0 | 3.58 |  | 16.13 | 0 | 35.36 | 32.8 | 42.9 | 18.5 | 31.2 | 7.2 | 3.3 | 9.6 | 2.5951 | 104 | 21.92 | 0 | 3.58 |  | 15.87 |  | 41.37 | 36.1 | 50.1 | 18.5 | 40.8 | 2.5951 | 104 | 21.92 | 0 | 3.58 |  | 15.87 |  | 41.37 | 36.1 | 50.1 | 18.5 | 40.8 | 2.5951 | W11R03 | 127 | TRUE | 0% | #DIV/0! | 0% |  | 0% | 0% | #DIV/0! | 0% |  | 0% | 28.6% | #DIV/0! | 0% |  | -1.638% | 28.6% | #DIV/0! | 0% |  | -1.638%
W11 | R04 | Heatpump DHW Propane | Pass | 35.36 | 35.36 | 0% | Yes | 57.81 | 57.81 | 57.81 | 0% | Yes | W11R04 | 22.45 | 105 | 15.65 | 0 | 3.58 |  | 16.13 | 0 | 35.36 | 26.1 | 25.1 | 13.5 | 29.1 | 15.9 | 9.2 | 11 | 2.5951 | 105 | 15.65 | 0 | 3.58 |  | 16.13 | 0 | 35.36 | 26.1 | 25.1 | 13.5 | 29.1 | 15.9 | 9.2 | 11 | 2.5951 | 105 | 38.36 | 0 | 3.58 |  | 15.87 |  | 57.81 | 35.3 | 41 | 13.4 | 40.1 | 2.5951 | 105 | 38.36 | 0 | 3.58 |  | 15.87 |  | 57.81 | 35.3 | 41 | 13.4 | 40.1 | 2.5951 | W11R04 | 128 | TRUE | 0% | #DIV/0! | 0% |  | 0% | 0% | #DIV/0! | 0% |  | 0% | 59.2% | #DIV/0! | 0% |  | -1.638% | 59.2% | #DIV/0! | 0% |  | -1.638%
W11 | R05 | Gas Furnace | Pass | 42.72 | 42.72 | 0% | Yes | 42.58 | 42.58 | 42.58 | 0% | Yes | W04R03 | -0.14 | 106 | 18.17 | 0 | 3.58 |  | 20.97 | 0 | 42.72 | 37.3 | 51.8 | 18.1 | 50.1 | -0.2 | -0.1 | -5.6 | 2.5951 | 106 | 18.17 | 0 | 3.58 |  | 20.97 | 0 | 42.72 | 37.3 | 51.8 | 18.1 | 50.1 | -0.2 | -0.1 | -5.6 | 2.5951 | 106 | 18.03 | 0 | 3.58 |  | 20.97 |  | 42.58 | 37.2 | 51.6 | 18.2 | 44.5 | 2.5951 | 106 | 18.03 | 0 | 3.58 |  | 20.97 |  | 42.58 | 37.2 | 51.6 | 18.2 | 44.5 | 2.5951 | W11R05 | 129 | TRUE | 0% | #DIV/0! | 0% |  | 0% | 0% | #DIV/0! | 0% |  | 0% | -0.7765% | #DIV/0! | 0% |  | 0% | -0.7765% | #DIV/0! | 0% |  | 0%
W11 | R06 | Propane Furnace | Pass | 72.11 | 72.11 | 0% | Yes | 58.23 | 58.23 | 58.23 | 0% | Yes | W11R06 | -13.88 | 107 | 31.91 | 0 | 3.58 |  | 36.62 | 0 | 72.11 | 41.3 | 51.1 | 13.2 | 50.3 | -9.8 | -5.6 | -6.9 | 2.5951 | 107 | 31.91 | 0 | 3.58 |  | 36.62 | 0 | 72.11 | 41.3 | 51.1 | 13.2 | 50.3 | -9.8 | -5.6 | -6.9 | 2.5951 | 107 | 18.03 | 0 | 3.58 |  | 36.62 |  | 58.23 | 35.7 | 41.3 | 13.2 | 43.4 | 2.5951 | 107 | 18.03 | 0 | 3.58 |  | 36.62 |  | 58.23 | 35.7 | 41.3 | 13.2 | 43.4 | 2.5951 | W11R06 | 130 | TRUE | 0% | #DIV/0! | 0% |  | 0% | 0% | #DIV/0! | 0% |  | 0% | -76.98% | #DIV/0! | 0% |  | 0% | -76.98% | #DIV/0! | 0% |  | 0%
W11 | R07 | Heatpump DHW & Gas Furnace | Pass | 38.17 | 38.17 | 0% | Yes | 41.37 | 41.37 | 41.37 | 0% | Yes | W11R07 | 3.2 | 108 | 18.45 | 0 | 3.58 |  | 16.14 | 0 | 38.17 | 34.3 | 46.3 | 18.5 | 38.3 | 3.8 | 1.8 | 2.5 | 2.5951 | 108 | 18.45 | 0 | 3.58 |  | 16.14 | 0 | 38.17 | 34.3 | 46.3 | 18.5 | 38.3 | 3.8 | 1.8 | 2.5 | 2.5951 | 108 | 21.92 | 0 | 3.58 |  | 15.87 |  | 41.37 | 36.1 | 50.1 | 18.5 | 40.8 | 2.5951 | 108 | 21.92 | 0 | 3.58 |  | 15.87 |  | 41.37 | 36.1 | 50.1 | 18.5 | 40.8 | 2.5951 | W11R07 | 131 | TRUE | 0% | #DIV/0! | 0% |  | 0% | 0% | #DIV/0! | 0% |  | 0% | 15.83% | #DIV/0! | 0% |  | -1.701% | 15.83% | #DIV/0! | 0% |  | -1.701%
W11 | R08 | Heatpump DHW & Propane Furnace | Pass | 52.12 | 52.12 | 0% | Yes | 57.81 | 57.81 | 57.81 | 0% | Yes | W11R08 | 5.69 | 109 | 32.4 | 0 | 3.58 |  | 16.14 | 0 | 52.12 | 32.9 | 36.9 | 13.5 | 37.4 | 4.1 | 2.4 | 2.7 | 2.5951 | 109 | 32.4 | 0 | 3.58 |  | 16.14 | 0 | 52.12 | 32.9 | 36.9 | 13.5 | 37.4 | 4.1 | 2.4 | 2.7 | 2.5951 | 109 | 38.36 | 0 | 3.58 |  | 15.87 |  | 57.81 | 35.3 | 41 | 13.4 | 40.1 | 2.5951 | 109 | 38.36 | 0 | 3.58 |  | 15.87 |  | 57.81 | 35.3 | 41 | 13.4 | 40.1 | 2.5951 | W11R08 | 132 | TRUE | 0% | #DIV/0! | 0% |  | 0% | 0% | #DIV/0! | 0% |  | 0% | 15.54% | #DIV/0! | 0% |  | -1.701% | 15.54% | #DIV/0! | 0% |  | -1.701%
Result W11 |  |  | Pass | 46.4363 | 46.4363 | 0% |  | 49.9975 | 49.9975 | 49.9975 | 0% | Min | 0% | 3.5612 | Avg | 20.3912 | 0 | 3.58 |  | 22.465 | 0 | 46.4363 | 34.375 | 42.75 | 15.85 | 40.2375 | 3.25 | 1.7 | 1.9625 | 2.5951 | Avg | 20.3912 | 0 | 3.58 |  | 22.465 | 0 | 46.4363 | 34.375 | 42.75 | 15.85 | 40.2375 | 3.25 | 1.7 | 1.9625 | 2.5951 |  | 24.085 | 0 | 3.58 |  | 22.3325 |  | 49.9975 | 36.075 | 46 | 15.825 | 42.2 | 2.5951 |  | 24.085 | 0 | 3.58 |  | 22.3325 |  | 49.9975 | 36.075 | 46 | 15.825 | 42.2 | 2.5951 |  |  | TRUE
[11 empty] | Ave | Max | 0% | [17 empty] | % Diff | 0% | #DIV/0! | 0% |  | 0% |  | 0%
W12 | E+A+A Base & Windows in CZ12 for Prototype P1665ft2 | [6 empty] | Standard = Varies for this test
W12 | R01 | E 1440ft2 as New Construction | Pass | 293.35 | 293.35 | 0% | Yes | 67.94 | 67.94 | 67.94 | 0% | Yes | W12R01 | -225.41 | 110 | 99.46 | 149.34 | 4.15 |  | 40.4 | 0 | 293.35 | 135.6 | 188.3 | 0 | 122.5 | -144.7 | -100.7 | -80.8 | 0 | 110 | 99.46 | 149.34 | 4.15 |  | 40.4 | 0 | 293.35 | 135.6 | 188.3 | 0 | 122.5 | -144.7 | -100.7 | -80.8 | 0 | 110 | 23.86 | 17.85 | 4.15 |  | 22.08 |  | 67.94 | 34.9 | 43.6 | 17.5 | 41.7 | 2.4699 | 110 | 23.86 | 17.85 | 4.15 |  | 22.08 |  | 67.94 | 34.9 | 43.6 | 17.5 | 41.7 | 2.4699 | W12R01 | 136 | TRUE
W12 | R02 | E 1440ft2 as Addition/Alteration | Pass | 283.64 | 283.64 | 0% | Yes | 276.82 | 276.82 | 276.82 | 0% | Yes | W12R02 | -6.82 | 111 | 89.82 | 155.11 | 0 |  | 38.71 | 0 | 283.64 | 0 | 0 | 0 | 0 | 0 | 0 | 0 | 0 | 111 | 89.82 | 155.11 | 0 |  | 38.71 | 0 | 283.64 | 0 | 0 | 0 | 0 | 0 | 0 | 0 | 0 | 111 | 89.27 | 148.84 | 0 |  | 38.71 |  | 276.82 | 0 | 0 | 0 | 0 | 0 | 111 | 89.27 | 148.84 | 0 |  | 38.71 |  | 276.82 | 0 | 0 | 0 | 0 | 0 | W12R02 | 137 | TRUE
W12 | R03 | EA 1665ft2 | Pass | 254 | 254 | 0% | Yes | 243.65 | 243.65 | 243.65 | 0% | Yes | W12R03 | -10.35 | 112 | 85.73 | 134.4 | 0 |  | 33.87 | 0 | 254 | 0 | 0 | 0 | 0 | 0 | 0 | 0 | 0 | 112 | 85.73 | 134.4 | 0 |  | 33.87 | 0 | 254 | 0 | 0 | 0 | 0 | 0 | 0 | 0 | 0 | 112 | 83.43 | 126.35 | 0 |  | 33.87 |  | 243.65 | 0 | 0 | 0 | 0 | 0 | 112 | 83.43 | 126.35 | 0 |  | 33.87 |  | 243.65 | 0 | 0 | 0 | 0 | 0 | W12R03 | 138 | TRUE
W12 | R04 | EAA Ceiling R49 Verified | Pass | 227.63 | 227.63 | 0% | Yes | 243.65 | 243.65 | 243.65 | 0% | Yes | W12R03 | 16.02 | 113 | 77.67 | 116.09 | 0 |  | 33.87 | 0 | 227.63 | 0 | 0 | 0 | 0 | 0 | 0 | 0 | 0 | 113 | 77.67 | 116.09 | 0 |  | 33.87 | 0 | 227.63 | 0 | 0 | 0 | 0 | 0 | 0 | 0 | 0 | 113 | 83.43 | 126.35 | 0 |  | 33.87 |  | 243.65 | 0 | 0 | 0 | 0 | 0 | 113 | 83.43 | 126.35 | 0 |  | 33.87 |  | 243.65 | 0 | 0 | 0 | 0 | 0 | W12R04 | 139 | TRUE
W12 | R05 | EAA Ceiling R49 Verified Wind U0.41/S0.36 | Pass | 199.52 | 199.52 | 0% | Yes | 215.67 | 215.67 | 215.67 | 0% | Yes | W12R05 | 16.15 | 114 | 70.81 | 94.84 | 0 |  | 33.87 | 0 | 199.52 | 0 | 0 | 0 | 0 | 0 | 0 | 0 | 0 | 114 | 70.81 | 94.84 | 0 |  | 33.87 | 0 | 199.52 | 0 | 0 | 0 | 0 | 0 | 0 | 0 | 0 | 114 | 76.21 | 105.59 | 0 |  | 33.87 |  | 215.67 | 0 | 0 | 0 | 0 | 0 | 114 | 76.21 | 105.59 | 0 |  | 33.87 |  | 215.67 | 0 | 0 | 0 | 0 | 0 | W12R05 | 140 | TRUE
W12 | R06 | EAA Ceiling R49 Verified Wind U0.41/S0.36 Verified | Pass | 199.52 | 199.52 | 0% | Yes | 215.67 | 215.67 | 215.67 | 0% | Yes | W12R05 | 16.15 | 115 | 70.81 | 94.84 | 0 |  | 33.87 | 0 | 199.52 | 0 | 0 | 0 | 0 | 0 | 0 | 0 | 0 | 115 | 70.81 | 94.84 | 0 |  | 33.87 | 0 | 199.52 | 0 | 0 | 0 | 0 | 0 | 0 | 0 | 0 | 115 | 76.21 | 105.59 | 0 |  | 33.87 |  | 215.67 | 0 | 0 | 0 | 0 | 0 | 115 | 76.21 | 105.59 | 0 |  | 33.87 |  | 215.67 | 0 | 0 | 0 | 0 | 0 | W12R06 | 141 | TRUE
W12 | R07 | EAA Ceiling R49 Verified Wind U0.40/S0.35 | Pass | 198.85 | 198.85 | 0% | Yes | 215.67 | 215.67 | 215.67 | 0% | Yes | W12R05 | 16.82 | 116 | 70.77 | 94.21 | 0 |  | 33.87 | 0 | 198.85 | 0 | 0 | 0 | 0 | 0 | 0 | 0 | 0 | 116 | 70.77 | 94.21 | 0 |  | 33.87 | 0 | 198.85 | 0 | 0 | 0 | 0 | 0 | 0 | 0 | 0 | 116 | 76.21 | 105.59 | 0 |  | 33.87 |  | 215.67 | 0 | 0 | 0 | 0 | 0 | 116 | 76.21 | 105.59 | 0 |  | 33.87 |  | 215.67 | 0 | 0 | 0 | 0 | 0 | W12R07 | 142 | TRUE
W12 | R08 | EAA Ceiling R49 Verified Wind U0.40/S0.35 Verified | Pass | 198.85 | 198.85 | 0% | Yes | 243.65 | 243.65 | 243.65 | 0% | Yes | W12R03 | 44.8 | 117 | 70.77 | 94.21 | 0 |  | 33.87 | 0 | 198.85 | 0 | 0 | 0 | 0 | 0 | 0 | 0 | 0 | 117 | 70.77 | 94.21 | 0 |  | 33.87 | 0 | 198.85 | 0 | 0 | 0 | 0 | 0 | 0 | 0 | 0 | 117 | 83.43 | 126.35 | 0 |  | 33.87 |  | 243.65 | 0 | 0 | 0 | 0 | 0 | 117 | 83.43 | 126.35 | 0 |  | 33.87 |  | 243.65 | 0 | 0 | 0 | 0 | 0 | W12R08 | 143 | TRUE
W12 | R09 | EAA Ceiling R49 Verified Wind U0.39/S0.34 | Pass | 198.26 | 198.26 | 0% | Yes | 215.67 | 215.67 | 215.67 | 0% | Yes | W12R05 | 17.41 | 118 | 70.73 | 93.66 | 0 |  | 33.87 | 0 | 198.26 | 0 | 0 | 0 | 0 | 0 | 0 | 0 | 0 | 118 | 70.73 | 93.66 | 0 |  | 33.87 | 0 | 198.26 | 0 | 0 | 0 | 0 | 0 | 0 | 0 | 0 | 118 | 76.21 | 105.59 | 0 |  | 33.87 |  | 215.67 | 0 | 0 | 0 | 0 | 0 | 118 | 76.21 | 105.59 | 0 |  | 33.87 |  | 215.67 | 0 | 0 | 0 | 0 | 0 | W12R09 | 144 | TRUE
W12 | R10 | EAA Ceiling R49 Verified Wind U0.39/S0.34 Verified | Pass | 198.26 | 198.26 | 0% | Yes | 243.65 | 243.65 | 243.65 | 0% | Yes | W12R03 | 45.39 | 119 | 70.73 | 93.66 | 0 |  | 33.87 | 0 | 198.26 | 0 | 0 | 0 | 0 | 0 | 0 | 0 | 0 | 119 | 70.73 | 93.66 | 0 |  | 33.87 | 0 | 198.26 | 0 | 0 | 0 | 0 | 0 | 0 | 0 | 0 | 119 | 83.43 | 126.35 | 0 |  | 33.87 |  | 243.65 | 0 | 0 | 0 | 0 | 0 | 119 | 83.43 | 126.35 | 0 |  | 33.87 |  | 243.65 | 0 | 0 | 0 | 0 | 0 | W12R10 | 145 | TRUE
Result W12 |  |  | Pass | 225.188 | 225.188 | 0% |  | 218.204 | 218.204 | 218.204 | 0% | Min | 0% | -6.984 | Avg | 77.73 | 112.036 | 0.415 |  | 35.007 | 0 | 225.188 | 13.56 | 18.83 | 0 | 12.25 | -14.47 | -10.07 | -8.08 | 0 | Avg | 77.73 | 112.036 | 0.415 |  | 35.007 | 0 | 225.188 | 13.56 | 18.83 | 0 | 12.25 | -14.47 | -10.07 | -8.08 | 0 |  | 75.169 | 109.445 | 0.415 |  | 33.175 |  | 218.204 | 3.49 | 4.36 | 1.75 | 4.17 | 0.24699 |  | 75.169 | 109.445 | 0.415 |  | 33.175 |  | 218.204 | 3.49 | 4.36 | 1.75 | 4.17 | 0.24699 |  |  | TRUE
|  | Page 6 of 11 | [8 empty] | Ave | Max | 0% | [17 empty] | % Diff | 0% | 0% | 0% |  | 0% |  | 0%
W13 | E+A+A Walls & HVAC in CZ12 for Prototype P1665ft2 | [6 empty] | Standard = Varies for this test
W13 | R01 | EAA Ceiling R49 Verified Wall R11 | Pass | 181.35 | 181.35 | 0% | Yes | 198.14 | 198.14 | 198.14 | 0% | Yes | W13R01 | 16.79 | 120 | 54.09 | 93.39 | 0 |  | 33.87 | 0 | 181.35 | 0 | 0 | 0 | 0 | 0 | 0 | 0 | 0 | 120 | 54.09 | 93.39 | 0 |  | 33.87 | 0 | 181.35 | 0 | 0 | 0 | 0 | 0 | 0 | 0 | 0 | 120 | 59.5 | 104.77 | 0 |  | 33.87 |  | 198.14 | 0 | 0 | 0 | 0 | 0 | 120 | 59.5 | 104.77 | 0 |  | 33.87 |  | 198.14 | 0 | 0 | 0 | 0 | 0 | W13R01 | 149 | TRUE
W13 | R02 | EAA Ceiling R49 Verified Wall R11 Verified | Pass | 181.35 | 181.35 | 0% | Yes | 198.14 | 198.14 | 198.14 | 0% | Yes | W13R01 | 16.79 | 121 | 54.09 | 93.39 | 0 |  | 33.87 | 0 | 181.35 | 0 | 0 | 0 | 0 | 0 | 0 | 0 | 0 | 121 | 54.09 | 93.39 | 0 |  | 33.87 | 0 | 181.35 | 0 | 0 | 0 | 0 | 0 | 0 | 0 | 0 | 121 | 59.5 | 104.77 | 0 |  | 33.87 |  | 198.14 | 0 | 0 | 0 | 0 | 0 | 121 | 59.5 | 104.77 | 0 |  | 33.87 |  | 198.14 | 0 | 0 | 0 | 0 | 0 | W13R02 | 150 | TRUE
W13 | R03 | EAA Ceiling R49 Verified Wall R13 | Pass | 178.9 | 178.9 | 0% | Yes | 198.14 | 198.14 | 198.14 | 0% | Yes | W13R01 | 19.24 | 122 | 52.68 | 92.35 | 0 |  | 33.87 | 0 | 178.9 | 0 | 0 | 0 | 0 | 0 | 0 | 0 | 0 | 122 | 52.68 | 92.35 | 0 |  | 33.87 | 0 | 178.9 | 0 | 0 | 0 | 0 | 0 | 0 | 0 | 0 | 122 | 59.5 | 104.77 | 0 |  | 33.87 |  | 198.14 | 0 | 0 | 0 | 0 | 0 | 122 | 59.5 | 104.77 | 0 |  | 33.87 |  | 198.14 | 0 | 0 | 0 | 0 | 0 | W13R03 | 151 | TRUE
W13 | R04 | EAA Ceiling R49 Verified Wall R13 Verified | Pass | 178.9 | 178.9 | 0% | Yes | 243.65 | 243.65 | 243.65 | 0% | Yes | W12R03 | 64.75 | 123 | 52.68 | 92.35 | 0 |  | 33.87 | 0 | 178.9 | 0 | 0 | 0 | 0 | 0 | 0 | 0 | 0 | 123 | 52.68 | 92.35 | 0 |  | 33.87 | 0 | 178.9 | 0 | 0 | 0 | 0 | 0 | 0 | 0 | 0 | 123 | 83.43 | 126.35 | 0 |  | 33.87 |  | 243.65 | 0 | 0 | 0 | 0 | 0 | 123 | 83.43 | 126.35 | 0 |  | 33.87 |  | 243.65 | 0 | 0 | 0 | 0 | 0 | W13R04 | 152 | TRUE
W13 | R05 | EAA Ceiling R49 Verified HVAC Worse | Pass | 185.04 | 185.04 | 0% | Yes | 169.1 | 169.1 | 169.1 | 0% | Yes | W13R05 | -15.94 | 124 | 69.31 | 81.86 | 0 |  | 33.87 | 0 | 185.04 | 0 | 0 | 0 | 0 | 0 | 0 | 0 | 0 | 124 | 69.31 | 81.86 | 0 |  | 33.87 | 0 | 185.04 | 0 | 0 | 0 | 0 | 0 | 0 | 0 | 0 | 124 | 71.7 | 63.53 | 0 |  | 33.87 |  | 169.1 | 0 | 0 | 0 | 0 | 0 | 124 | 71.7 | 63.53 | 0 |  | 33.87 |  | 169.1 | 0 | 0 | 0 | 0 | 0 | W13R05 | 153 | TRUE
W13 | R06 | EAA Ceiling R49 Verified HVAC Worse Verified | Pass | 185.04 | 185.04 | 0% | Yes | 169.1 | 169.1 | 169.1 | 0% | Yes | W13R06 | -15.94 | 125 | 69.31 | 81.86 | 0 |  | 33.87 | 0 | 185.04 | 0 | 0 | 0 | 0 | 0 | 0 | 0 | 0 | 125 | 69.31 | 81.86 | 0 |  | 33.87 | 0 | 185.04 | 0 | 0 | 0 | 0 | 0 | 0 | 0 | 0 | 125 | 71.7 | 63.53 | 0 |  | 33.87 |  | 169.1 | 0 | 0 | 0 | 0 | 0 | 125 | 71.7 | 63.53 | 0 |  | 33.87 |  | 169.1 | 0 | 0 | 0 | 0 | 0 | W13R06 | 154 | TRUE
W13 | R07 | EAA Ceiling R49 Verified HVAC Equal | Pass | 156.17 | 156.17 | 0% | Yes | 169.1 | 169.1 | 169.1 | 0% | Yes | W13R05 | 12.93 | 126 | 66.03 | 56.27 | 0 |  | 33.87 | 0 | 156.17 | 0 | 0 | 0 | 0 | 0 | 0 | 0 | 0 | 126 | 66.03 | 56.27 | 0 |  | 33.87 | 0 | 156.17 | 0 | 0 | 0 | 0 | 0 | 0 | 0 | 0 | 126 | 71.7 | 63.53 | 0 |  | 33.87 |  | 169.1 | 0 | 0 | 0 | 0 | 0 | 126 | 71.7 | 63.53 | 0 |  | 33.87 |  | 169.1 | 0 | 0 | 0 | 0 | 0 | W13R07 | 155 | TRUE
W13 | R08 | EAA Ceiling R49 Verified HVAC Equal Verified | Pass | 156.17 | 156.17 | 0% | Yes | 243.65 | 243.65 | 243.65 | 0% | Yes | W13R08 | 87.48 | 127 | 66.03 | 56.27 | 0 |  | 33.87 | 0 | 156.17 | 0 | 0 | 0 | 0 | 0 | 0 | 0 | 0 | 127 | 66.03 | 56.27 | 0 |  | 33.87 | 0 | 156.17 | 0 | 0 | 0 | 0 | 0 | 0 | 0 | 0 | 127 | 83.43 | 126.35 | 0 |  | 33.87 |  | 243.65 | 0 | 0 | 0 | 0 | 0 | 127 | 83.43 | 126.35 | 0 |  | 33.87 |  | 243.65 | 0 | 0 | 0 | 0 | 0 | W13R08 | 156 | TRUE
W13 | R09 | EAA Ceiling R49 Verified HVAC Better | Pass | 139.08 | 139.08 | 0% | Yes | 169.1 | 169.1 | 169.1 | 0% | Yes | W13R05 | 30.02 | 128 | 57.76 | 47.45 | 0 |  | 33.87 | 0 | 139.08 | 0 | 0 | 0 | 0 | 0 | 0 | 0 | 0 | 128 | 57.76 | 47.45 | 0 |  | 33.87 | 0 | 139.08 | 0 | 0 | 0 | 0 | 0 | 0 | 0 | 0 | 128 | 71.7 | 63.53 | 0 |  | 33.87 |  | 169.1 | 0 | 0 | 0 | 0 | 0 | 128 | 71.7 | 63.53 | 0 |  | 33.87 |  | 169.1 | 0 | 0 | 0 | 0 | 0 | W13R09 | 157 | TRUE
W13 | R10 | EAA Ceiling R49 Verified HVAC Better Verified | Pass | 139.08 | 139.08 | 0% | Yes | 243.65 | 243.65 | 243.65 | 0% | Yes | W13R08 | 104.57 | 129 | 57.76 | 47.45 | 0 |  | 33.87 | 0 | 139.08 | 0 | 0 | 0 | 0 | 0 | 0 | 0 | 0 | 129 | 57.76 | 47.45 | 0 |  | 33.87 | 0 | 139.08 | 0 | 0 | 0 | 0 | 0 | 0 | 0 | 0 | 129 | 83.43 | 126.35 | 0 |  | 33.87 |  | 243.65 | 0 | 0 | 0 | 0 | 0 | 129 | 83.43 | 126.35 | 0 |  | 33.87 |  | 243.65 | 0 | 0 | 0 | 0 | 0 | W13R10 | 158 | TRUE
Result W13 |  |  | Pass | 168.108 | 168.108 | 0% |  | 200.177 | 200.177 | 200.177 | 0% | Min | 0% | 32.069 | Avg | 59.974 | 74.264 | 0 |  | 33.87 | 0 | 168.108 | 0 | 0 | 0 | 0 | 0 | 0 | 0 | 0 | Avg | 59.974 | 74.264 | 0 |  | 33.87 | 0 | 168.108 | 0 | 0 | 0 | 0 | 0 | 0 | 0 | 0 |  | 71.559 | 94.748 | 0 |  | 33.87 |  | 200.177 | 0 | 0 | 0 | 0 | 0 |  | 71.559 | 94.748 | 0 |  | 33.87 |  | 200.177 | 0 | 0 | 0 | 0 | 0 |  |  | TRUE
|  | Page 7 of 11 | [8 empty] | Ave | Max | 0% | [17 empty] | % Diff | 0% | 0% | #DIV/0! |  | 0% |  | 0%
W14 | Standard Design All Electric in All CZs for Prototype S2100ft2 | [6 empty] | Standard = Proposed for this test | [80 empty] | TOTAL |  |  |  |  | TOTAL
W14 | R01 | Zone 01 | Pass | 83.91 | 83.91 | 0% | Yes | 92.56 | 92.56 | 92.56 | 0% | Yes | W14R01 | 8.65 | 130 | 58.89 | 0 | 3.54 |  | 21.48 | 0 | 83.91 | 55.9 | 79.9 | 16.9 | 37.3 | 8.3 | 4.3 | 26.8 | 3.288 | 130 | 58.89 | 0 | 3.54 |  | 21.48 | 0 | 83.91 | 55.9 | 79.9 | 16.9 | 37.3 | 8.3 | 4.3 | 26.8 | 3.288 | 130 | 67.5 | 0 | 3.54 |  | 21.52 |  | 92.56 | 60.2 | 88.2 | 16.8 | 64.1 | 3.288 | 130 | 67.5 | 0 | 3.54 |  | 21.52 |  | 92.56 | 60.2 | 88.2 | 16.8 | 64.1 | 3.288 | W14R01 | 162 | TRUE | 0% | #DIV/0! | 0% |  | 0% | 0% | #DIV/0! | 0% |  | 0% | 12.76% | #DIV/0! | 0% | 41.81% | 0.1859% | 12.76% | #DIV/0! | 0% | 41.81% | 0.1859% | 0%
W14 | R02 | Zone 02 | Pass | 57.9 | 57.9 | 0% | Yes | 65.2 | 65.2 | 65.2 | 0% | Yes | W14R02 | 7.3 | 131 | 29.7 | 8.65 | 3.55 |  | 16 | 0 | 57.9 | 38.7 | 47.4 | 16.4 | 30.5 | 6 | 3.3 | 13.6 | 2.7477 | 131 | 29.7 | 8.65 | 3.55 |  | 16 | 0 | 57.9 | 38.7 | 47.4 | 16.4 | 30.5 | 6 | 3.3 | 13.6 | 2.7477 | 131 | 36.99 | 8.65 | 3.55 |  | 16.01 |  | 65.2 | 42 | 53.4 | 16.4 | 44.1 | 2.7477 | 131 | 36.99 | 8.65 | 3.55 |  | 16.01 |  | 65.2 | 42 | 53.4 | 16.4 | 44.1 | 2.7477 | W14R02 | 163 | TRUE | 0% | 0% | 0% |  | 0% | 0% | 0% | 0% |  | 0% | 19.71% | 0% | 0% | 30.84% | 0.06246% | 19.71% | 0% | 0% | 30.84% | 0.06246% | 0%
W14 | R03 | Zone 03 | Pass | 37.85 | 37.85 | 0% | Yes | 41.55 | 41.55 | 41.55 | 0% | Yes | W14R03 | 3.7 | 132 | 18.4 | 0 | 3.58 |  | 15.87 | 0 | 37.85 | 37.3 | 45.9 | 18.9 | 29.8 | 4.5 | 2.1 | 8.5 | 2.5951 | 132 | 18.4 | 0 | 3.58 |  | 15.87 | 0 | 37.85 | 37.3 | 45.9 | 18.9 | 29.8 | 4.5 | 2.1 | 8.5 | 2.5951 | 132 | 22.1 | 0 | 3.58 |  | 15.87 |  | 41.55 | 39.4 | 50.4 | 18.8 | 38.3 | 2.5951 | 132 | 22.1 | 0 | 3.58 |  | 15.87 |  | 41.55 | 39.4 | 50.4 | 18.8 | 38.3 | 2.5951 | W14R03 | 164 | TRUE | 0% | #DIV/0! | 0% |  | 0% | 0% | #DIV/0! | 0% |  | 0% | 16.74% | #DIV/0! | 0% | 22.19% | 0% | 16.74% | #DIV/0! | 0% | 22.19% | 0% | 0%
W14 | R04 | Zone 04 | Pass | 45.95 | 45.95 | 0% | Yes | 50.3 | 50.3 | 50.3 | 0% | Yes | W14R04 | 4.35 | 133 | 14.28 | 14.77 | 3.57 |  | 13.33 | 0 | 45.95 | 34.3 | 41.9 | 18.6 | 29.9 | 4 | 2.2 | 8.4 | 2.6474 | 133 | 14.28 | 14.77 | 3.57 |  | 13.33 | 0 | 45.95 | 34.3 | 41.9 | 18.6 | 29.9 | 4 | 2.2 | 8.4 | 2.6474 | 133 | 18.61 | 14.77 | 3.57 |  | 13.35 |  | 50.3 | 36.5 | 45.9 | 18.5 | 38.3 | 2.6474 | 133 | 18.61 | 14.77 | 3.57 |  | 13.35 |  | 50.3 | 36.5 | 45.9 | 18.5 | 38.3 | 2.6474 | W14R04 | 165 | TRUE | 0% | 0% | 0% |  | 0% | 0% | 0% | 0% |  | 0% | 23.27% | 0% | 0% | 21.93% | 0.1498% | 23.27% | 0% | 0% | 21.93% | 0.1498% | 0%
W14 | R05 | Zone 05 | Pass | 36.57 | 36.57 | 0% | Yes | 37.34 | 37.34 | 37.34 | 0% | Yes | W14R05 | 0.77 | 134 | 16.59 | 0 | 3.57 |  | 16.41 | 0 | 36.57 | 37.4 | 47 | 19.5 | 29.4 | 1 | 0.5 | 6 | 2.4145 | 134 | 16.59 | 0 | 3.57 |  | 16.41 | 0 | 36.57 | 37.4 | 47 | 19.5 | 29.4 | 1 | 0.5 | 6 | 2.4145 | 134 | 17.35 | 0 | 3.57 |  | 16.42 |  | 37.34 | 37.9 | 48 | 19.4 | 35.4 | 2.4145 | 134 | 17.35 | 0 | 3.57 |  | 16.42 |  | 37.34 | 37.9 | 48 | 19.4 | 35.4 | 2.4145 | W14R05 | 166 | TRUE | 0% | #DIV/0! | 0% |  | 0% | 0% | #DIV/0! | 0% |  | 0% | 4.38% | #DIV/0! | 0% | 16.95% | 0.0609% | 4.38% | #DIV/0! | 0% | 16.95% | 0.0609% | 0%
W14 | R06 | Zone 06 | Pass | 26.17 | 26.17 | 0% | Yes | 27.61 | 27.61 | 27.61 | 0% | Yes | W14R06 | 1.44 | 135 | 5.26 | 5.21 | 3.6 |  | 12.1 | 0 | 26.17 | 34 | 44 | 23.6 | 31.5 | 2.4 | 0.9 | 3.6 | 2.4199 | 135 | 5.26 | 5.21 | 3.6 |  | 12.1 | 0 | 26.17 | 34 | 44 | 23.6 | 31.5 | 2.4 | 0.9 | 3.6 | 2.4199 | 135 | 6.69 | 5.21 | 3.6 |  | 12.11 |  | 27.61 | 34.9 | 46.4 | 23.7 | 35.1 | 2.4199 | 135 | 6.69 | 5.21 | 3.6 |  | 12.11 |  | 27.61 | 34.9 | 46.4 | 23.7 | 35.1 | 2.4199 | W14R06 | 167 | TRUE | 0% | 0% | 0% |  | 0% | 0% | 0% | 0% |  | 0% | 21.38% | 0% | 0% | 10.26% | 0.08258% | 21.38% | 0% | 0% | 10.26% | 0.08258% | 0%
W14 | R07 | Zone 07 | Pass | 21.9 | 21.9 | 0% | Yes | 22.81 | 22.81 | 22.81 | 0% | Yes | W14R07 | 0.91 | 136 | 3.24 | 2.99 | 3.6 |  | 12.07 | 0 | 21.9 | 33.7 | 45.1 | 24.6 | 31.2 | 1.9 | 0.6 | 2.3 | 2.6012 | 136 | 3.24 | 2.99 | 3.6 |  | 12.07 | 0 | 21.9 | 33.7 | 45.1 | 24.6 | 31.2 | 1.9 | 0.6 | 2.3 | 2.6012 | 136 | 4.15 | 2.99 | 3.6 |  | 12.07 |  | 22.81 | 34.3 | 47 | 24.6 | 33.5 | 2.6012 | 136 | 4.15 | 2.99 | 3.6 |  | 12.07 |  | 22.81 | 34.3 | 47 | 24.6 | 33.5 | 2.6012 | W14R07 | 168 | TRUE | 0% | 0% | 0% |  | 0% | 0% | 0% | 0% |  | 0% | 21.93% | 0% | 0% | 6.866% | 0% | 21.93% | 0% | 0% | 6.866% | 0% | 0%
W14 | R08 | Zone 08 | Pass | 35.64 | 35.64 | 0% | Yes | 36.07 | 36.07 | 36.07 | 0% | Yes | W14R08 | 0.43 | 137 | 3.01 | 18.22 | 3.56 |  | 10.85 | 0 | 35.64 | 28.2 | 39.2 | 24.7 | 30.5 | 0.5 | 0.2 | 1.5 | 2.835 | 137 | 3.01 | 18.22 | 3.56 |  | 10.85 | 0 | 35.64 | 28.2 | 39.2 | 24.7 | 30.5 | 0.5 | 0.2 | 1.5 | 2.835 | 137 | 3.44 | 18.22 | 3.56 |  | 10.85 |  | 36.07 | 28.4 | 39.7 | 24.8 | 32 | 2.835 | 137 | 3.44 | 18.22 | 3.56 |  | 10.85 |  | 36.07 | 28.4 | 39.7 | 24.8 | 32 | 2.835 | W14R08 | 169 | TRUE | 0% | 0% | 0% |  | 0% | 0% | 0% | 0% |  | 0% | 12.5% | 0% | 0% | 4.688% | 0% | 12.5% | 0% | 0% | 4.688% | 0% | 0%
W14 | R09 | Zone 09 | Pass | 38.49 | 38.49 | 0% | Yes | 39.46 | 39.46 | 39.46 | 0% | Yes | W14R09 | 0.97 | 138 | 5.47 | 18.09 | 3.54 |  | 11.39 | 0 | 38.49 | 30 | 39.8 | 22.7 | 30.4 | 1 | 0.5 | 2.8 | 2.6963 | 138 | 5.47 | 18.09 | 3.54 |  | 11.39 | 0 | 38.49 | 30 | 39.8 | 22.7 | 30.4 | 1 | 0.5 | 2.8 | 2.6963 | 138 | 6.45 | 18.09 | 3.54 |  | 11.38 |  | 39.46 | 30.5 | 40.8 | 22.7 | 33.2 | 2.6963 | 138 | 6.45 | 18.09 | 3.54 |  | 11.38 |  | 39.46 | 30.5 | 40.8 | 22.7 | 33.2 | 2.6963 | W14R09 | 170 | TRUE | 0% | 0% | 0% |  | 0% | 0% | 0% | 0% |  | 0% | 15.19% | 0% | 0% | 8.434% | -0.08787% | 15.19% | 0% | 0% | 8.434% | -0.08787% | 0%
W14 | R10 | Zone 10 | Pass | 45.27 | 45.27 | 0% | Yes | 46.56 | 46.56 | 46.56 | 0% | Yes | W14R10 | 1.29 | 139 | 9.16 | 21.04 | 3.52 |  | 11.55 | 0 | 45.27 | 30.2 | 40.7 | 21.9 | 30.6 | 1.1 | 0.7 | 4 | 2.8863 | 139 | 9.16 | 21.04 | 3.52 |  | 11.55 | 0 | 45.27 | 30.2 | 40.7 | 21.9 | 30.6 | 1.1 | 0.7 | 4 | 2.8863 | 139 | 10.45 | 21.04 | 3.52 |  | 11.55 |  | 46.56 | 30.9 | 41.8 | 21.8 | 34.6 | 2.8863 | 139 | 10.45 | 21.04 | 3.52 |  | 11.55 |  | 46.56 | 30.9 | 41.8 | 21.8 | 34.6 | 2.8863 | W14R10 | 171 | TRUE | 0% | 0% | 0% |  | 0% | 0% | 0% | 0% |  | 0% | 12.34% | 0% | 0% | 11.56% | 0% | 12.34% | 0% | 0% | 11.56% | 0% | 0%
W14 | R11 | Zone 11 | Pass | 74.32 | 74.32 | 0% | Yes | 80.79 | 80.79 | 80.79 | 0% | Yes | W14R11 | 6.47 | 140 | 24.74 | 31.93 | 3.57 |  | 14.08 | 0 | 74.32 | 33.1 | 41.8 | 16.9 | 29.9 | 3.7 | 2.4 | 10.7 | 3.5248 | 140 | 24.74 | 31.93 | 3.57 |  | 14.08 | 0 | 74.32 | 33.1 | 41.8 | 16.9 | 29.9 | 3.7 | 2.4 | 10.7 | 3.5248 | 140 | 31.2 | 31.93 | 3.57 |  | 14.09 |  | 80.79 | 35.5 | 45.5 | 16.8 | 40.6 | 3.5248 | 140 | 31.2 | 31.93 | 3.57 |  | 14.09 |  | 80.79 | 35.5 | 45.5 | 16.8 | 40.6 | 3.5248 | W14R11 | 172 | TRUE | 0% | 0% | 0% |  | 0% | 0% | 0% | 0% |  | 0% | 20.71% | 0% | 0% | 26.35% | 0.07097% | 20.71% | 0% | 0% | 26.35% | 0.07097% | 0%
W14 | R12 | Zone 12 | Pass | 57.65 | 57.65 | 0% | Yes | 63.87 | 63.87 | 63.87 | 0% | Yes | W14R12 | 6.22 | 141 | 23.14 | 16.28 | 3.56 |  | 14.67 | 0 | 57.65 | 34.1 | 40.1 | 15.8 | 30 | 4.3 | 2.7 | 10.7 | 2.8241 | 141 | 23.14 | 16.28 | 3.56 |  | 14.67 | 0 | 57.65 | 34.1 | 40.1 | 15.8 | 30 | 4.3 | 2.7 | 10.7 | 2.8241 | 141 | 29.37 | 16.28 | 3.56 |  | 14.66 |  | 63.87 | 36.8 | 44.4 | 15.7 | 40.7 | 2.8241 | 141 | 29.37 | 16.28 | 3.56 |  | 14.66 |  | 63.87 | 36.8 | 44.4 | 15.7 | 40.7 | 2.8241 | W14R12 | 173 | TRUE | 0% | 0% | 0% |  | 0% | 0% | 0% | 0% |  | 0% | 21.21% | 0% | 0% | 26.29% | -0.06821% | 21.21% | 0% | 0% | 26.29% | -0.06821% | 0%
W14 | R13 | Zone 13 | Pass | 73.75 | 73.75 | 0% | Yes | 77.45 | 77.45 | 77.45 | 0% | Yes | W14R13 | 3.7 | 142 | 16.98 | 40.81 | 3.57 |  | 12.39 | 0 | 73.75 | 31.3 | 41.7 | 18.7 | 30.8 | 2.1 | 1.4 | 7.4 | 3.6915 | 142 | 16.98 | 40.81 | 3.57 |  | 12.39 | 0 | 73.75 | 31.3 | 41.7 | 18.7 | 30.8 | 2.1 | 1.4 | 7.4 | 3.6915 | 142 | 20.67 | 40.81 | 3.57 |  | 12.4 |  | 77.45 | 32.7 | 43.8 | 18.7 | 38.2 | 3.6915 | 142 | 20.67 | 40.81 | 3.57 |  | 12.4 |  | 77.45 | 32.7 | 43.8 | 18.7 | 38.2 | 3.6915 | W14R13 | 174 | TRUE | 0% | 0% | 0% |  | 0% | 0% | 0% | 0% |  | 0% | 17.85% | 0% | 0% | 19.37% | 0.08065% | 17.85% | 0% | 0% | 19.37% | 0.08065% | 0%
W14 | R14 | Zone 14 | Pass | 70.28 | 70.28 | 0% | Yes | 73.09 | 73.09 | 73.09 | 0% | Yes | W14R14 | 2.81 | 143 | 25 | 27.24 | 3.47 |  | 14.57 | 0 | 70.28 | 32.7 | 43.7 | 19.1 | 31.1 | 1.8 | 1.1 | 7.9 | 2.8517 | 143 | 25 | 27.24 | 3.47 |  | 14.57 | 0 | 70.28 | 32.7 | 43.7 | 19.1 | 31.1 | 1.8 | 1.1 | 7.9 | 2.8517 | 143 | 27.82 | 27.24 | 3.47 |  | 14.56 |  | 73.09 | 33.8 | 45.5 | 19.1 | 39 | 2.8517 | 143 | 27.82 | 27.24 | 3.47 |  | 14.56 |  | 73.09 | 33.8 | 45.5 | 19.1 | 39 | 2.8517 | W14R14 | 175 | TRUE | 0% | 0% | 0% |  | 0% | 0% | 0% | 0% |  | 0% | 10.14% | 0% | 0% | 20.26% | -0.06868% | 10.14% | 0% | 0% | 20.26% | -0.06868% | 0%
W14 | R15 | Zone 15 | Pass | 83.38 | 83.38 | 0% | Yes | 83.11 | 83.11 | 83.11 | 0% | Yes | W14R15 | -0.27 | 144 | 0.84 | 71.24 | 3.5 |  | 7.8 | 0 | 83.38 | 23.9 | 41.9 | 25.7 | 30.4 | -0.2 | -0.1 | 0 | 4.8917 | 144 | 0.84 | 71.24 | 3.5 |  | 7.8 | 0 | 83.38 | 23.9 | 41.9 | 25.7 | 30.4 | -0.2 | -0.1 | 0 | 4.8917 | 144 | 0.57 | 71.24 | 3.5 |  | 7.8 |  | 83.11 | 23.8 | 41.7 | 25.7 | 30.4 | 4.8917 | 144 | 0.57 | 71.24 | 3.5 |  | 7.8 |  | 83.11 | 23.8 | 41.7 | 25.7 | 30.4 | 4.8917 | W14R15 | 176 | TRUE | 0% | 0% | 0% |  | 0% | 0% | 0% | 0% |  | 0% | -47.37% | 0% | 0% | 0% | 0% | -47.37% | 0% | 0% | 0% | 0% | 0%
W14 | R16 | Zone 16 | Pass | 94.45 | 94.45 | 0% | Yes | 89.05 | 89.05 | 89.05 | 0% | Yes | W14R16 | -5.4 | 145 | 69.22 | 1.39 | 3.64 |  | 20.2 | 0 | 94.45 | 55.4 | 77.4 | 16.5 | 35.3 | -4.5 | -2.4 | 20.6 | 2.6204 | 145 | 69.22 | 1.39 | 3.64 |  | 20.2 | 0 | 94.45 | 55.4 | 77.4 | 16.5 | 35.3 | -4.5 | -2.4 | 20.6 | 2.6204 | 145 | 63.79 | 1.41 | 3.64 |  | 20.21 |  | 89.05 | 53 | 72.9 | 16.5 | 55.9 | 2.6204 | 145 | 63.79 | 1.41 | 3.64 |  | 20.21 |  | 89.05 | 53 | 72.9 | 16.5 | 55.9 | 2.6204 | W14R16 | 177 | TRUE | 0% | 0% | 0% |  | 0% | 0% | 0% | 0% |  | 0% | -8.512% | 1.418% | 0% | 36.85% | 0.04948% | -8.512% | 1.418% | 0% | 36.85% | 0.04948% | 0%
Result W14 |  |  | Pass | 55.2175 | 55.2175 | 0% |  | 57.9263 | 57.9263 | 57.9263 | 0% | Min | 0% | 2.7088 | Avg | 20.245 | 17.3663 | 3.5588 |  | 14.0475 | 0 | 55.2175 | 35.6375 | 47.3438 | 20.0312 | 31.1625 | 2.3687 | 1.275 | 8.425 | 2.971 | Avg | 20.245 | 17.3663 | 3.5588 |  | 14.0475 | 0 | 55.2175 | 35.6375 | 47.3438 | 20.0312 | 31.1625 | 2.3687 | 1.275 | 8.425 | 2.971 |  | 22.9469 | 17.3675 | 3.5588 |  | 14.0531 |  | 57.9263 | 36.9125 | 49.7125 | 20 | 39.5875 | 2.971 |  | 22.9469 | 17.3675 | 3.5588 |  | 14.0531 |  | 57.9263 | 36.9125 | 49.7125 | 20 | 39.5875 | 2.971 |  |  | TRUE
[11 empty] | Ave | Max | 0% | [17 empty] | % Diff | 0% | 0% | 0% |  | 0% |  | 0%
W15 | Standard Design All Electric in All CZs for Prototype S2700ft2 | [6 empty] | Standard = Proposed for this test | [80 empty] | TOTAL |  |  |  |  | TOTAL
W15 | R01 | Zone 01 | Pass | 66.18 | 66.18 | 0% | Yes | 72 | 72 | 72 | 0% | Yes | W15R01 | 5.82 | 146 | 43.86 | 0 | 3.38 |  | 18.94 | 0 | 66.18 | 50.6 | 72.4 | 16.9 | 34.8 | 6.4 | 3.2 | 21.7 | 3.7986 | 146 | 43.86 | 0 | 3.38 |  | 18.94 | 0 | 66.18 | 50.6 | 72.4 | 16.9 | 34.8 | 6.4 | 3.2 | 21.7 | 3.7986 | 146 | 49.66 | 0 | 3.38 |  | 18.96 |  | 72 | 53.8 | 78.8 | 16.9 | 56.5 | 3.7986 | 146 | 49.66 | 0 | 3.38 |  | 18.96 |  | 72 | 53.8 | 78.8 | 16.9 | 56.5 | 3.7986 | W15R01 | 181 | TRUE | 0% | #DIV/0! | 0% |  | 0% | 0% | #DIV/0! | 0% |  | 0% | 11.68% | #DIV/0! | 0% | 38.41% | 0.1055% | 11.68% | #DIV/0! | 0% | 38.41% | 0.1055% | 0%
W15 | R02 | Zone 02 | Pass | 54.33 | 54.33 | 0% | Yes | 60.52 | 60.52 | 60.52 | 0% | Yes | W15R02 | 6.19 | 147 | 24.23 | 11.86 | 3.43 |  | 14.81 | 0 | 54.33 | 36.2 | 44.1 | 15.5 | 28.5 | 5.1 | 3 | 11.9 | 3.2416 | 147 | 24.23 | 11.86 | 3.43 |  | 14.81 | 0 | 54.33 | 36.2 | 44.1 | 15.5 | 28.5 | 5.1 | 3 | 11.9 | 3.2416 | 147 | 30.41 | 11.86 | 3.43 |  | 14.82 |  | 60.52 | 39.2 | 49.2 | 15.4 | 40.4 | 3.2416 | 147 | 30.41 | 11.86 | 3.43 |  | 14.82 |  | 60.52 | 39.2 | 49.2 | 15.4 | 40.4 | 3.2416 | W15R02 | 182 | TRUE | 0% | 0% | 0% |  | 0% | 0% | 0% | 0% |  | 0% | 20.32% | 0% | 0% | 29.46% | 0.06748% | 20.32% | 0% | 0% | 29.46% | 0.06748% | 0%
W15 | R03 | Zone 03 | Pass | 32.87 | 32.87 | 0% | Yes | 36.18 | 36.18 | 36.18 | 0% | Yes | W15R03 | 3.31 | 148 | 13.44 | 1.08 | 3.45 |  | 14.9 | 0 | 32.87 | 34.4 | 41.6 | 18.2 | 27.7 | 4.2 | 1.9 | 7.2 | 3.0332 | 148 | 13.44 | 1.08 | 3.45 |  | 14.9 | 0 | 32.87 | 34.4 | 41.6 | 18.2 | 27.7 | 4.2 | 1.9 | 7.2 | 3.0332 | 148 | 16.74 | 1.08 | 3.45 |  | 14.91 |  | 36.18 | 36.3 | 45.8 | 18.3 | 34.9 | 3.0332 | 148 | 16.74 | 1.08 | 3.45 |  | 14.91 |  | 36.18 | 36.3 | 45.8 | 18.3 | 34.9 | 3.0332 | W15R03 | 183 | TRUE | 0% | 0% | 0% |  | 0% | 0% | 0% | 0% |  | 0% | 19.71% | 0% | 0% | 20.63% | 0.06707% | 19.71% | 0% | 0% | 20.63% | 0.06707% | 0%
W15 | R04 | Zone 04 | Pass | 44.72 | 44.72 | 0% | Yes | 48.45 | 48.45 | 48.45 | 0% | Yes | W15R04 | 3.73 | 149 | 12.6 | 16.35 | 3.45 |  | 12.32 | 0 | 44.72 | 32.6 | 40.4 | 17.7 | 28.7 | 3.4 | 1.8 | 7.7 | 3.1592 | 149 | 12.6 | 16.35 | 3.45 |  | 12.32 | 0 | 44.72 | 32.6 | 40.4 | 17.7 | 28.7 | 3.4 | 1.8 | 7.7 | 3.1592 | 149 | 16.33 | 16.35 | 3.45 |  | 12.32 |  | 48.45 | 34.4 | 43.8 | 17.8 | 36.4 | 3.1592 | 149 | 16.33 | 16.35 | 3.45 |  | 12.32 |  | 48.45 | 34.4 | 43.8 | 17.8 | 36.4 | 3.1592 | W15R04 | 184 | TRUE | 0% | 0% | 0% |  | 0% | 0% | 0% | 0% |  | 0% | 22.84% | 0% | 0% | 21.15% | 0% | 22.84% | 0% | 0% | 21.15% | 0% | 0%
W15 | R05 | Zone 05 | Pass | 30.92 | 30.92 | 0% | Yes | 31.48 | 31.48 | 31.48 | 0% | Yes | W15R05 | 0.56 | 150 | 12.04 | 0.06 | 3.43 |  | 15.39 | 0 | 30.92 | 34.8 | 43 | 19 | 27.3 | 0.7 | 0.3 | 4.7 | 2.8175 | 150 | 12.04 | 0.06 | 3.43 |  | 15.39 | 0 | 30.92 | 34.8 | 43 | 19 | 27.3 | 0.7 | 0.3 | 4.7 | 2.8175 | 150 | 12.61 | 0.06 | 3.43 |  | 15.38 |  | 31.48 | 35.1 | 43.7 | 19 | 32 | 2.8175 | 150 | 12.61 | 0.06 | 3.43 |  | 15.38 |  | 31.48 | 35.1 | 43.7 | 19 | 32 | 2.8175 | W15R05 | 185 | TRUE | 0% | 0% | 0% |  | 0% | 0% | 0% | 0% |  | 0% | 4.52% | 0% | 0% | 14.69% | -0.06502% | 4.52% | 0% | 0% | 14.69% | -0.06502% | 0%
W15 | R06 | Zone 06 | Pass | 25.99 | 25.99 | 0% | Yes | 27.48 | 27.48 | 27.48 | 0% | Yes | W15R06 | 1.49 | 151 | 5.02 | 6.33 | 3.51 |  | 11.13 | 0 | 25.99 | 32.6 | 44.3 | 22.9 | 30.8 | 2.5 | 1 | 3.9 | 2.8651 | 151 | 5.02 | 6.33 | 3.51 |  | 11.13 | 0 | 25.99 | 32.6 | 44.3 | 22.9 | 30.8 | 2.5 | 1 | 3.9 | 2.8651 | 151 | 6.5 | 6.33 | 3.51 |  | 11.14 |  | 27.48 | 33.6 | 46.8 | 22.9 | 34.7 | 2.8651 | 151 | 6.5 | 6.33 | 3.51 |  | 11.14 |  | 27.48 | 33.6 | 46.8 | 22.9 | 34.7 | 2.8651 | W15R06 | 186 | TRUE | 0% | 0% | 0% |  | 0% | 0% | 0% | 0% |  | 0% | 22.77% | 0% | 0% | 11.24% | 0.08977% | 22.77% | 0% | 0% | 11.24% | 0.08977% | 0%
W15 | R07 | Zone 07 | Pass | 21.01 | 21.01 | 0% | Yes | 22.04 | 22.04 | 22.04 | 0% | Yes | W15R07 | 1.03 | 152 | 2.93 | 3.37 | 3.51 |  | 11.2 | 0 | 21.01 | 32.6 | 45.7 | 24.1 | 30.7 | 2.3 | 0.7 | 2.5 | 3.0741 | 152 | 2.93 | 3.37 | 3.51 |  | 11.2 | 0 | 21.01 | 32.6 | 45.7 | 24.1 | 30.7 | 2.3 | 0.7 | 2.5 | 3.0741 | 152 | 3.96 | 3.37 | 3.51 |  | 11.2 |  | 22.04 | 33.3 | 48 | 24.2 | 33.2 | 3.0741 | 152 | 3.96 | 3.37 | 3.51 |  | 11.2 |  | 22.04 | 33.3 | 48 | 24.2 | 33.2 | 3.0741 | W15R07 | 187 | TRUE | 0% | 0% | 0% |  | 0% | 0% | 0% | 0% |  | 0% | 26.01% | 0% | 0% | 7.53% | 0% | 26.01% | 0% | 0% | 7.53% | 0% | 0%
W15 | R08 | Zone 08 | Pass | 35.49 | 35.49 | 0% | Yes | 36.17 | 36.17 | 36.17 | 0% | Yes | W15R08 | 0.68 | 153 | 3.16 | 19.13 | 3.48 |  | 9.72 | 0 | 35.49 | 27 | 39.1 | 24.1 | 29.9 | 0.7 | 0.4 | 2 | 3.4171 | 153 | 3.16 | 19.13 | 3.48 |  | 9.72 | 0 | 35.49 | 27 | 39.1 | 24.1 | 29.9 | 0.7 | 0.4 | 2 | 3.4171 | 153 | 3.84 | 19.13 | 3.48 |  | 9.72 |  | 36.17 | 27.4 | 39.8 | 24.1 | 31.9 | 3.4171 | 153 | 3.84 | 19.13 | 3.48 |  | 9.72 |  | 36.17 | 27.4 | 39.8 | 24.1 | 31.9 | 3.4171 | W15R08 | 188 | TRUE | 0% | 0% | 0% |  | 0% | 0% | 0% | 0% |  | 0% | 17.71% | 0% | 0% | 6.27% | 0% | 17.71% | 0% | 0% | 6.27% | 0% | 0%
W15 | R09 | Zone 09 | Pass | 38.27 | 38.27 | 0% | Yes | 39.47 | 39.47 | 39.47 | 0% | Yes | W15R09 | 1.2 | 154 | 5.49 | 19.28 | 3.44 |  | 10.06 | 0 | 38.27 | 28.6 | 39.1 | 21.9 | 29.6 | 1.2 | 0.7 | 3.2 | 3.2449 | 154 | 5.49 | 19.28 | 3.44 |  | 10.06 | 0 | 38.27 | 28.6 | 39.1 | 21.9 | 29.6 | 1.2 | 0.7 | 3.2 | 3.2449 | 154 | 6.69 | 19.28 | 3.44 |  | 10.06 |  | 39.47 | 29.3 | 40.3 | 21.9 | 32.8 | 3.2449 | 154 | 6.69 | 19.28 | 3.44 |  | 10.06 |  | 39.47 | 29.3 | 40.3 | 21.9 | 32.8 | 3.2449 | W15R09 | 189 | TRUE | 0% | 0% | 0% |  | 0% | 0% | 0% | 0% |  | 0% | 17.94% | 0% | 0% | 9.756% | 0% | 17.94% | 0% | 0% | 9.756% | 0% | 0%
W15 | R10 | Zone 10 | Pass | 44.54 | 44.54 | 0% | Yes | 46.01 | 46.01 | 46.01 | 0% | Yes | W15R10 | 1.47 | 155 | 8.72 | 21.84 | 3.42 |  | 10.56 | 0 | 44.54 | 28.7 | 39.6 | 21.1 | 29.4 | 1.3 | 0.7 | 4.3 | 3.485 | 155 | 8.72 | 21.84 | 3.42 |  | 10.56 | 0 | 44.54 | 28.7 | 39.6 | 21.1 | 29.4 | 1.3 | 0.7 | 4.3 | 3.485 | 155 | 10.18 | 21.84 | 3.42 |  | 10.57 |  | 46.01 | 29.4 | 40.9 | 21.2 | 33.7 | 3.485 | 155 | 10.18 | 21.84 | 3.42 |  | 10.57 |  | 46.01 | 29.4 | 40.9 | 21.2 | 33.7 | 3.485 | W15R10 | 190 | TRUE | 0% | 0% | 0% |  | 0% | 0% | 0% | 0% |  | 0% | 14.34% | 0% | 0% | 12.76% | 0.09461% | 14.34% | 0% | 0% | 12.76% | 0.09461% | 0%
W15 | R11 | Zone 11 | Pass | 71.87 | 71.87 | 0% | Yes | 77.9 | 77.9 | 77.9 | 0% | Yes | W15R11 | 6.03 | 156 | 23.11 | 33.05 | 3.45 |  | 12.26 | 0 | 71.87 | 30.8 | 39.4 | 16.2 | 28.4 | 3.3 | 2.3 | 10.2 | 4.2916 | 156 | 23.11 | 33.05 | 3.45 |  | 12.26 | 0 | 71.87 | 30.8 | 39.4 | 16.2 | 28.4 | 3.3 | 2.3 | 10.2 | 4.2916 | 156 | 29.13 | 33.05 | 3.45 |  | 12.27 |  | 77.9 | 33.1 | 42.7 | 16.1 | 38.6 | 4.2916 | 156 | 29.13 | 33.05 | 3.45 |  | 12.27 |  | 77.9 | 33.1 | 42.7 | 16.1 | 38.6 | 4.2916 | W15R11 | 191 | TRUE | 0% | 0% | 0% |  | 0% | 0% | 0% | 0% |  | 0% | 20.67% | 0% | 0% | 26.42% | 0.0815% | 20.67% | 0% | 0% | 26.42% | 0.0815% | 0%
W15 | R12 | Zone 12 | Pass | 57.22 | 57.22 | 0% | Yes | 62.75 | 62.75 | 62.75 | 0% | Yes | W15R12 | 5.53 | 157 | 20.99 | 19.61 | 3.44 |  | 13.18 | 0 | 57.22 | 32.6 | 38.9 | 15 | 28.5 | 3.8 | 2.3 | 10.2 | 3.4135 | 157 | 20.99 | 19.61 | 3.44 |  | 13.18 | 0 | 57.22 | 32.6 | 38.9 | 15 | 28.5 | 3.8 | 2.3 | 10.2 | 3.4135 | 157 | 26.51 | 19.6 | 3.44 |  | 13.2 |  | 62.75 | 34.9 | 42.7 | 15.1 | 38.7 | 3.4135 | 157 | 26.51 | 19.6 | 3.44 |  | 13.2 |  | 62.75 | 34.9 | 42.7 | 15.1 | 38.7 | 3.4135 | W15R12 | 192 | TRUE | 0% | 0% | 0% |  | 0% | 0% | 0% | 0% |  | 0% | 20.82% | -0.05102% | 0% | 26.36% | 0.1515% | 20.82% | -0.05102% | 0% | 26.36% | 0.1515% | 0%
W15 | R13 | Zone 13 | Pass | 71.73 | 71.73 | 0% | Yes | 75.5 | 75.5 | 75.5 | 0% | Yes | W15R13 | 3.77 | 158 | 16.52 | 40.58 | 3.47 |  | 11.16 | 0 | 71.73 | 29.4 | 39.6 | 17.8 | 29.4 | 2 | 1.4 | 7.6 | 4.4755 | 158 | 16.52 | 40.58 | 3.47 |  | 11.16 | 0 | 71.73 | 29.4 | 39.6 | 17.8 | 29.4 | 2 | 1.4 | 7.6 | 4.4755 | 158 | 20.28 | 40.58 | 3.47 |  | 11.17 |  | 75.5 | 30.8 | 41.6 | 17.8 | 37 | 4.4755 | 158 | 20.28 | 40.58 | 3.47 |  | 11.17 |  | 75.5 | 30.8 | 41.6 | 17.8 | 37 | 4.4755 | W15R13 | 193 | TRUE | 0% | 0% | 0% |  | 0% | 0% | 0% | 0% |  | 0% | 18.54% | 0% | 0% | 20.54% | 0.08953% | 18.54% | 0% | 0% | 20.54% | 0.08953% | 0%
W15 | R14 | Zone 14 | Pass | 67.46 | 67.46 | 0% | Yes | 70.11 | 70.11 | 70.11 | 0% | Yes | W15R14 | 2.65 | 159 | 22.96 | 28.48 | 3.34 |  | 12.68 | 0 | 67.46 | 30.3 | 41 | 18.3 | 29.2 | 1.6 | 1.1 | 7.5 | 3.4685 | 159 | 22.96 | 28.48 | 3.34 |  | 12.68 | 0 | 67.46 | 30.3 | 41 | 18.3 | 29.2 | 1.6 | 1.1 | 7.5 | 3.4685 | 159 | 25.6 | 28.47 | 3.34 |  | 12.7 |  | 70.11 | 31.4 | 42.6 | 18.3 | 36.7 | 3.4685 | 159 | 25.6 | 28.47 | 3.34 |  | 12.7 |  | 70.11 | 31.4 | 42.6 | 18.3 | 36.7 | 3.4685 | W15R14 | 194 | TRUE | 0% | 0% | 0% |  | 0% | 0% | 0% | 0% |  | 0% | 10.31% | -0.03512% | 0% | 20.44% | 0.1575% | 10.31% | -0.03512% | 0% | 20.44% | 0.1575% | 0%
W15 | R15 | Zone 15 | Pass | 78.23 | 78.23 | 0% | Yes | 78.29 | 78.29 | 78.29 | 0% | Yes | W15R15 | 0.06 | 160 | 1.75 | 66.18 | 3.38 |  | 6.92 | 0 | 78.23 | 22.5 | 39.2 | 24.1 | 29 | 0 | 0.1 | 0.6 | 5.7722 | 160 | 1.75 | 66.18 | 3.38 |  | 6.92 | 0 | 78.23 | 22.5 | 39.2 | 24.1 | 29 | 0 | 0.1 | 0.6 | 5.7722 | 160 | 1.81 | 66.18 | 3.38 |  | 6.92 |  | 78.29 | 22.6 | 39.2 | 24 | 29.6 | 5.7722 | 160 | 1.81 | 66.18 | 3.38 |  | 6.92 |  | 78.29 | 22.6 | 39.2 | 24 | 29.6 | 5.7722 | W15R15 | 195 | TRUE | 0% | 0% | 0% |  | 0% | 0% | 0% | 0% |  | 0% | 3.315% | 0% | 0% | 2.027% | 0% | 3.315% | 0% | 0% | 2.027% | 0% | 0%
W15 | R16 | Zone 16 | Pass | 85.26 | 85.26 | 0% | Yes | 79.76 | 79.76 | 79.76 | 0% | Yes | W15R16 | -5.5 | 161 | 61.03 | 2.95 | 3.53 |  | 17.75 | 0 | 85.26 | 51.6 | 71.4 | 16.4 | 32.9 | -4.6 | -2.6 | 18.8 | 3.1738 | 161 | 61.03 | 2.95 | 3.53 |  | 17.75 | 0 | 85.26 | 51.6 | 71.4 | 16.4 | 32.9 | -4.6 | -2.6 | 18.8 | 3.1738 | 161 | 55.51 | 2.96 | 3.53 |  | 17.76 |  | 79.76 | 49 | 66.8 | 16.3 | 51.7 | 3.1738 | 161 | 55.51 | 2.96 | 3.53 |  | 17.76 |  | 79.76 | 49 | 66.8 | 16.3 | 51.7 | 3.1738 | W15R16 | 196 | TRUE | 0% | 0% | 0% |  | 0% | 0% | 0% | 0% |  | 0% | -9.944% | 0.3378% | 0% | 36.36% | 0.05631% | -9.944% | 0.3378% | 0% | 36.36% | 0.05631% | 0%
Result W15 |  |  | Pass | 51.6306 | 51.6306 | 0% |  | 54.0069 | 54.0069 | 54.0069 | 0% | Min | 0% | 2.3762 | Avg | 17.3656 | 18.1344 | 3.4444 |  | 12.6862 | 0 | 51.6306 | 33.4563 | 44.925 | 19.325 | 29.675 | 2.1187 | 1.1438 | 7.75 | 3.5457 | Avg | 17.3656 | 18.1344 | 3.4444 |  | 12.6862 | 0 | 51.6306 | 33.4563 | 44.925 | 19.325 | 29.675 | 2.1187 | 1.1438 | 7.75 | 3.5457 |  | 19.735 | 18.1337 | 3.4444 |  | 12.6937 |  | 54.0069 | 34.6 | 47.0438 | 19.3312 | 37.425 | 3.5457 |  | 19.735 | 18.1337 | 3.4444 |  | 12.6937 |  | 54.0069 | 34.6 | 47.0438 | 19.3312 | 37.425 | 3.5457 |  |  | TRUE
|  | Page 8 of 11 | [8 empty] | Ave | Max | 0% | [17 empty] | % Diff | 0% | 0% | 0% |  | 0% |  | 0%
W17 | Proposed Design All Electric in All CZs for Prototype P2100ft2 | [6 empty] | Standard = V14 Standard for this test | [80 empty] | TOTAL |  |  |  |  | TOTAL
W17 | R01 | Zone 01 | Pass | 82.17 | 82.17 | 0% | Yes | 92.56 | 92.56 | 92.56 | 0% | Yes | W14R01 | 10.39 | 162 | 56.61 | 0 | 3.54 |  | 22.02 | 0 | 82.17 | 55 | 78.3 | 16.9 | 36.9 | 9.9 | 5.2 | 27.2 | 3.288 | 162 | 56.61 | 0 | 3.54 |  | 22.02 | 0 | 82.17 | 55 | 78.3 | 16.9 | 36.9 | 9.9 | 5.2 | 27.2 | 3.288 | 162 | 67.5 | 0 | 3.54 |  | 21.52 |  | 92.56 | 60.2 | 88.2 | 16.8 | 64.1 | 3.288 | 162 | 67.5 | 0 | 3.54 |  | 21.52 |  | 92.56 | 60.2 | 88.2 | 16.8 | 64.1 | 3.288 | W17R01 | 200 | TRUE | 0% | #DIV/0! | 0% |  | 0% | 0% | #DIV/0! | 0% |  | 0% | 16.13% | #DIV/0! | 0% | 42.43% | -2.323% | 16.13% | #DIV/0! | 0% | 42.43% | -2.323% | 0%
W17 | R02 | Zone 02 | Pass | 50.72 | 50.72 | 0% | Yes | 65.2 | 65.2 | 65.2 | 0% | Yes | W14R02 | 14.48 | 163 | 28.44 | 2.36 | 3.55 |  | 16.37 | 0 | 50.72 | 35.3 | 41.5 | 16.4 | 30 | 11.9 | 6.7 | 14.1 | 2.7477 | 163 | 28.44 | 2.36 | 3.55 |  | 16.37 | 0 | 50.72 | 35.3 | 41.5 | 16.4 | 30 | 11.9 | 6.7 | 14.1 | 2.7477 | 163 | 36.99 | 8.65 | 3.55 |  | 16.01 |  | 65.2 | 42 | 53.4 | 16.4 | 44.1 | 2.7477 | 163 | 36.99 | 8.65 | 3.55 |  | 16.01 |  | 65.2 | 42 | 53.4 | 16.4 | 44.1 | 2.7477 | W17R02 | 201 | TRUE | 0% | 0% | 0% |  | 0% | 0% | 0% | 0% |  | 0% | 23.11% | 72.72% | 0% | 31.97% | -2.249% | 23.11% | 72.72% | 0% | 31.97% | -2.249% | 0%
W17 | R03 | Zone 03 | Pass | 35.49 | 35.49 | 0% | Yes | 41.55 | 41.55 | 41.55 | 0% | Yes | W14R03 | 6.06 | 164 | 15.77 | 0 | 3.58 |  | 16.14 | 0 | 35.49 | 36 | 43 | 18.8 | 28.6 | 7.4 | 3.4 | 9.7 | 2.5951 | 164 | 15.77 | 0 | 3.58 |  | 16.14 | 0 | 35.49 | 36 | 43 | 18.8 | 28.6 | 7.4 | 3.4 | 9.7 | 2.5951 | 164 | 22.1 | 0 | 3.58 |  | 15.87 |  | 41.55 | 39.4 | 50.4 | 18.8 | 38.3 | 2.5951 | 164 | 22.1 | 0 | 3.58 |  | 15.87 |  | 41.55 | 39.4 | 50.4 | 18.8 | 38.3 | 2.5951 | W17R03 | 202 | TRUE | 0% | #DIV/0! | 0% |  | 0% | 0% | #DIV/0! | 0% |  | 0% | 28.64% | #DIV/0! | 0% | 25.33% | -1.701% | 28.64% | #DIV/0! | 0% | 25.33% | -1.701% | 0%
W17 | R04 | Zone 04 | Pass | 42.01 | 42.01 | 0% | Yes | 50.3 | 50.3 | 50.3 | 0% | Yes | W14R04 | 8.29 | 165 | 12.88 | 11.88 | 3.57 |  | 13.68 | 0 | 42.01 | 32.4 | 38.3 | 18.6 | 29 | 7.6 | 4.1 | 9.3 | 2.6474 | 165 | 12.88 | 11.88 | 3.57 |  | 13.68 | 0 | 42.01 | 32.4 | 38.3 | 18.6 | 29 | 7.6 | 4.1 | 9.3 | 2.6474 | 165 | 18.61 | 14.77 | 3.57 |  | 13.35 |  | 50.3 | 36.5 | 45.9 | 18.5 | 38.3 | 2.6474 | 165 | 18.61 | 14.77 | 3.57 |  | 13.35 |  | 50.3 | 36.5 | 45.9 | 18.5 | 38.3 | 2.6474 | W17R04 | 203 | TRUE | 0% | 0% | 0% |  | 0% | 0% | 0% | 0% |  | 0% | 30.79% | 19.57% | 0% | 24.28% | -2.472% | 30.79% | 19.57% | 0% | 24.28% | -2.472% | 0%
W17 | R05 | Zone 05 | Pass | 33.95 | 33.95 | 0% | Yes | 37.34 | 37.34 | 37.34 | 0% | Yes | W14R05 | 3.39 | 166 | 13.72 | 0 | 3.57 |  | 16.66 | 0 | 33.95 | 35.9 | 43.7 | 19.4 | 27.9 | 4.3 | 2 | 7.5 | 2.4145 | 166 | 13.72 | 0 | 3.57 |  | 16.66 | 0 | 33.95 | 35.9 | 43.7 | 19.4 | 27.9 | 4.3 | 2 | 7.5 | 2.4145 | 166 | 17.35 | 0 | 3.57 |  | 16.42 |  | 37.34 | 37.9 | 48 | 19.4 | 35.4 | 2.4145 | 166 | 17.35 | 0 | 3.57 |  | 16.42 |  | 37.34 | 37.9 | 48 | 19.4 | 35.4 | 2.4145 | W17R05 | 204 | TRUE | 0% | #DIV/0! | 0% |  | 0% | 0% | #DIV/0! | 0% |  | 0% | 20.92% | #DIV/0! | 0% | 21.19% | -1.462% | 20.92% | #DIV/0! | 0% | 21.19% | -1.462% | 0%
W17 | R06 | Zone 06 | Pass | 24.5 | 24.5 | 0% | Yes | 27.61 | 27.61 | 27.61 | 0% | Yes | W14R06 | 3.11 | 167 | 4.08 | 4.5 | 3.6 |  | 12.32 | 0 | 24.5 | 32.9 | 41.2 | 23.6 | 30.7 | 5.2 | 2 | 4.4 | 2.4199 | 167 | 4.08 | 4.5 | 3.6 |  | 12.32 | 0 | 24.5 | 32.9 | 41.2 | 23.6 | 30.7 | 5.2 | 2 | 4.4 | 2.4199 | 167 | 6.69 | 5.21 | 3.6 |  | 12.11 |  | 27.61 | 34.9 | 46.4 | 23.7 | 35.1 | 2.4199 | 167 | 6.69 | 5.21 | 3.6 |  | 12.11 |  | 27.61 | 34.9 | 46.4 | 23.7 | 35.1 | 2.4199 | W17R06 | 205 | TRUE | 0% | 0% | 0% |  | 0% | 0% | 0% | 0% |  | 0% | 39.01% | 13.63% | 0% | 12.54% | -1.734% | 39.01% | 13.63% | 0% | 12.54% | -1.734% | 0%
W17 | R07 | Zone 07 | Pass | 20.48 | 20.48 | 0% | Yes | 22.81 | 22.81 | 22.81 | 0% | Yes | W14R07 | 2.33 | 168 | 2.28 | 2.33 | 3.6 |  | 12.27 | 0 | 20.48 | 32.7 | 42.2 | 24.6 | 30.4 | 4.8 | 1.6 | 3.1 | 2.6012 | 168 | 2.28 | 2.33 | 3.6 |  | 12.27 | 0 | 20.48 | 32.7 | 42.2 | 24.6 | 30.4 | 4.8 | 1.6 | 3.1 | 2.6012 | 168 | 4.15 | 2.99 | 3.6 |  | 12.07 |  | 22.81 | 34.3 | 47 | 24.6 | 33.5 | 2.6012 | 168 | 4.15 | 2.99 | 3.6 |  | 12.07 |  | 22.81 | 34.3 | 47 | 24.6 | 33.5 | 2.6012 | W17R07 | 206 | TRUE | 0% | 0% | 0% |  | 0% | 0% | 0% | 0% |  | 0% | 45.06% | 22.07% | 0% | 9.254% | -1.657% | 45.06% | 22.07% | 0% | 9.254% | -1.657% | 0%
W17 | R08 | Zone 08 | Pass | 33.1 | 33.1 | 0% | Yes | 36.07 | 36.07 | 36.07 | 0% | Yes | W14R08 | 2.97 | 169 | 2.09 | 16.36 | 3.56 |  | 11.09 | 0 | 33.1 | 26.8 | 36.4 | 24.7 | 29.6 | 3.3 | 1.6 | 2.4 | 2.835 | 169 | 2.09 | 16.36 | 3.56 |  | 11.09 | 0 | 33.1 | 26.8 | 36.4 | 24.7 | 29.6 | 3.3 | 1.6 | 2.4 | 2.835 | 169 | 3.44 | 18.22 | 3.56 |  | 10.85 |  | 36.07 | 28.4 | 39.7 | 24.8 | 32 | 2.835 | 169 | 3.44 | 18.22 | 3.56 |  | 10.85 |  | 36.07 | 28.4 | 39.7 | 24.8 | 32 | 2.835 | W17R08 | 207 | TRUE | 0% | 0% | 0% |  | 0% | 0% | 0% | 0% |  | 0% | 39.24% | 10.21% | 0% | 7.5% | -2.212% | 39.24% | 10.21% | 0% | 7.5% | -2.212% | 0%
W17 | R09 | Zone 09 | Pass | 35.43 | 35.43 | 0% | Yes | 39.46 | 39.46 | 39.46 | 0% | Yes | W14R09 | 4.03 | 170 | 4.37 | 15.93 | 3.54 |  | 11.59 | 0 | 35.43 | 28.3 | 36.7 | 22.8 | 29.3 | 4.1 | 2.2 | 3.9 | 2.6963 | 170 | 4.37 | 15.93 | 3.54 |  | 11.59 | 0 | 35.43 | 28.3 | 36.7 | 22.8 | 29.3 | 4.1 | 2.2 | 3.9 | 2.6963 | 170 | 6.45 | 18.09 | 3.54 |  | 11.38 |  | 39.46 | 30.5 | 40.8 | 22.7 | 33.2 | 2.6963 | 170 | 6.45 | 18.09 | 3.54 |  | 11.38 |  | 39.46 | 30.5 | 40.8 | 22.7 | 33.2 | 2.6963 | W17R09 | 208 | TRUE | 0% | 0% | 0% |  | 0% | 0% | 0% | 0% |  | 0% | 32.25% | 11.94% | 0% | 11.75% | -1.845% | 32.25% | 11.94% | 0% | 11.75% | -1.845% | 0%
W17 | R10 | Zone 10 | Pass | 41.94 | 41.94 | 0% | Yes | 46.56 | 46.56 | 46.56 | 0% | Yes | W14R10 | 4.62 | 171 | 7.65 | 18.99 | 3.52 |  | 11.78 | 0 | 41.94 | 28.6 | 37.7 | 21.9 | 29.5 | 4.1 | 2.3 | 5.1 | 2.8863 | 171 | 7.65 | 18.99 | 3.52 |  | 11.78 | 0 | 41.94 | 28.6 | 37.7 | 21.9 | 29.5 | 4.1 | 2.3 | 5.1 | 2.8863 | 171 | 10.45 | 21.04 | 3.52 |  | 11.55 |  | 46.56 | 30.9 | 41.8 | 21.8 | 34.6 | 2.8863 | 171 | 10.45 | 21.04 | 3.52 |  | 11.55 |  | 46.56 | 30.9 | 41.8 | 21.8 | 34.6 | 2.8863 | W17R10 | 209 | TRUE | 0% | 0% | 0% |  | 0% | 0% | 0% | 0% |  | 0% | 26.79% | 9.743% | 0% | 14.74% | -1.991% | 26.79% | 9.743% | 0% | 14.74% | -1.991% | 0%
W17 | R11 | Zone 11 | Pass | 70.01 | 70.01 | 0% | Yes | 80.79 | 80.79 | 80.79 | 0% | Yes | W14R11 | 10.78 | 172 | 23.17 | 28.81 | 3.57 |  | 14.46 | 0 | 70.01 | 31.5 | 39.4 | 16.9 | 29.2 | 6.1 | 4 | 11.4 | 3.5248 | 172 | 23.17 | 28.81 | 3.57 |  | 14.46 | 0 | 70.01 | 31.5 | 39.4 | 16.9 | 29.2 | 6.1 | 4 | 11.4 | 3.5248 | 172 | 31.2 | 31.93 | 3.57 |  | 14.09 |  | 80.79 | 35.5 | 45.5 | 16.8 | 40.6 | 3.5248 | 172 | 31.2 | 31.93 | 3.57 |  | 14.09 |  | 80.79 | 35.5 | 45.5 | 16.8 | 40.6 | 3.5248 | W17R11 | 210 | TRUE | 0% | 0% | 0% |  | 0% | 0% | 0% | 0% |  | 0% | 25.74% | 9.771% | 0% | 28.08% | -2.626% | 25.74% | 9.771% | 0% | 28.08% | -2.626% | 0%
W17 | R12 | Zone 12 | Pass | 52.57 | 52.57 | 0% | Yes | 63.87 | 63.87 | 63.87 | 0% | Yes | W14R12 | 11.3 | 173 | 21.77 | 12.25 | 3.56 |  | 14.99 | 0 | 52.57 | 32 | 36.5 | 15.8 | 29.1 | 7.9 | 4.8 | 11.6 | 2.8241 | 173 | 21.77 | 12.25 | 3.56 |  | 14.99 | 0 | 52.57 | 32 | 36.5 | 15.8 | 29.1 | 7.9 | 4.8 | 11.6 | 2.8241 | 173 | 29.37 | 16.28 | 3.56 |  | 14.66 |  | 63.87 | 36.8 | 44.4 | 15.7 | 40.7 | 2.8241 | 173 | 29.37 | 16.28 | 3.56 |  | 14.66 |  | 63.87 | 36.8 | 44.4 | 15.7 | 40.7 | 2.8241 | W17R12 | 211 | TRUE | 0% | 0% | 0% |  | 0% | 0% | 0% | 0% |  | 0% | 25.88% | 24.75% | 0% | 28.5% | -2.251% | 25.88% | 24.75% | 0% | 28.5% | -2.251% | 0%
W17 | R13 | Zone 13 | Pass | 69.94 | 69.94 | 0% | Yes | 77.45 | 77.45 | 77.45 | 0% | Yes | W14R13 | 7.51 | 174 | 15.88 | 37.78 | 3.57 |  | 12.71 | 0 | 69.94 | 29.9 | 39.5 | 18.7 | 30.1 | 4.3 | 2.8 | 8.1 | 3.6915 | 174 | 15.88 | 37.78 | 3.57 |  | 12.71 | 0 | 69.94 | 29.9 | 39.5 | 18.7 | 30.1 | 4.3 | 2.8 | 8.1 | 3.6915 | 174 | 20.67 | 40.81 | 3.57 |  | 12.4 |  | 77.45 | 32.7 | 43.8 | 18.7 | 38.2 | 3.6915 | 174 | 20.67 | 40.81 | 3.57 |  | 12.4 |  | 77.45 | 32.7 | 43.8 | 18.7 | 38.2 | 3.6915 | W17R13 | 212 | TRUE | 0% | 0% | 0% |  | 0% | 0% | 0% | 0% |  | 0% | 23.17% | 7.425% | 0% | 21.2% | -2.5% | 23.17% | 7.425% | 0% | 21.2% | -2.5% | 0%
W17 | R14 | Zone 14 | Pass | 65.35 | 65.35 | 0% | Yes | 73.09 | 73.09 | 73.09 | 0% | Yes | W14R14 | 7.74 | 175 | 22.26 | 24.37 | 3.47 |  | 15.25 | 0 | 65.35 | 30.7 | 40.7 | 19.1 | 29.8 | 4.8 | 3.1 | 9.2 | 2.8517 | 175 | 22.26 | 24.37 | 3.47 |  | 15.25 | 0 | 65.35 | 30.7 | 40.7 | 19.1 | 29.8 | 4.8 | 3.1 | 9.2 | 2.8517 | 175 | 27.82 | 27.24 | 3.47 |  | 14.56 |  | 73.09 | 33.8 | 45.5 | 19.1 | 39 | 2.8517 | 175 | 27.82 | 27.24 | 3.47 |  | 14.56 |  | 73.09 | 33.8 | 45.5 | 19.1 | 39 | 2.8517 | W17R14 | 213 | TRUE | 0% | 0% | 0% |  | 0% | 0% | 0% | 0% |  | 0% | 19.99% | 10.54% | 0% | 23.59% | -4.739% | 19.99% | 10.54% | 0% | 23.59% | -4.739% | 0%
W17 | R15 | Zone 15 | Pass | 80.39 | 80.39 | 0% | Yes | 83.11 | 83.11 | 83.11 | 0% | Yes | W14R15 | 2.72 | 176 | 0.51 | 68.45 | 3.5 |  | 7.93 | 0 | 80.39 | 22.9 | 40.4 | 25.6 | 29.9 | 1.3 | 0.9 | 0.5 | 4.8917 | 176 | 0.51 | 68.45 | 3.5 |  | 7.93 | 0 | 80.39 | 22.9 | 40.4 | 25.6 | 29.9 | 1.3 | 0.9 | 0.5 | 4.8917 | 176 | 0.57 | 71.24 | 3.5 |  | 7.8 |  | 83.11 | 23.8 | 41.7 | 25.7 | 30.4 | 4.8917 | 176 | 0.57 | 71.24 | 3.5 |  | 7.8 |  | 83.11 | 23.8 | 41.7 | 25.7 | 30.4 | 4.8917 | W17R15 | 214 | TRUE | 0% | 0% | 0% |  | 0% | 0% | 0% | 0% |  | 0% | 10.53% | 3.916% | 0% | 1.645% | -1.667% | 10.53% | 3.916% | 0% | 1.645% | -1.667% | 0%
W17 | R16 | Zone 16 | Pass | 90.9 | 90.9 | 0% | Yes | 89.05 | 89.05 | 89.05 | 0% | Yes | W14R16 | -1.85 | 177 | 65.19 | 0.54 | 3.64 |  | 21.53 | 0 | 90.9 | 53.7 | 74.5 | 16.6 | 34 | -1.6 | -0.7 | 21.9 | 2.6204 | 177 | 65.19 | 0.54 | 3.64 |  | 21.53 | 0 | 90.9 | 53.7 | 74.5 | 16.6 | 34 | -1.6 | -0.7 | 21.9 | 2.6204 | 177 | 63.79 | 1.41 | 3.64 |  | 20.21 |  | 89.05 | 53 | 72.9 | 16.5 | 55.9 | 2.6204 | 177 | 63.79 | 1.41 | 3.64 |  | 20.21 |  | 89.05 | 53 | 72.9 | 16.5 | 55.9 | 2.6204 | W17R16 | 215 | TRUE | 0% | 0% | 0% |  | 0% | 0% | 0% | 0% |  | 0% | -2.195% | 61.7% | 0% | 39.18% | -6.531% | -2.195% | 61.7% | 0% | 39.18% | -6.531% | 0%
Result W17 |  |  | Pass | 51.8094 | 51.8094 | 0% |  | 57.9263 | 57.9263 | 57.9263 | 0% | Min | 0% | 6.1169 | Avg | 18.5419 | 15.2844 | 3.5588 |  | 14.4244 | 0 | 51.8094 | 34.0375 | 44.375 | 20.025 | 30.25 | 5.3375 | 2.875 | 9.3375 | 2.971 | Avg | 18.5419 | 15.2844 | 3.5588 |  | 14.4244 | 0 | 51.8094 | 34.0375 | 44.375 | 20.025 | 30.25 | 5.3375 | 2.875 | 9.3375 | 2.971 |  | 22.9469 | 17.3675 | 3.5588 |  | 14.0531 |  | 57.9263 | 36.9125 | 49.7125 | 20 | 39.5875 | 2.971 |  | 22.9469 | 17.3675 | 3.5588 |  | 14.0531 |  | 57.9263 | 36.9125 | 49.7125 | 20 | 39.5875 | 2.971 |  |  | TRUE
|  | Page 9 of 11 | [8 empty] | Ave | Max | 0% | [17 empty] | % Diff | 0% | 0% | 0% |  | 0% |  | 0%
W18 | Proposed Design All Electric in All CZs for Prototype P2700ft2 | [6 empty] | Standard = V15 Standard for this test | [80 empty] | TOTAL |  |  |  |  | TOTAL
W18 | R01 | Zone 01 | Pass | 64.12 | 64.12 | 0% | Yes | 72 | 72 | 72 | 0% | Yes | W15R01 | 7.88 | 178 | 41.4 | 0 | 3.38 |  | 19.34 | 0 | 64.12 | 49.5 | 70.2 | 16.9 | 34.1 | 8.6 | 4.3 | 22.4 | 3.7986 | 178 | 41.4 | 0 | 3.38 |  | 19.34 | 0 | 64.12 | 49.5 | 70.2 | 16.9 | 34.1 | 8.6 | 4.3 | 22.4 | 3.7986 | 178 | 49.66 | 0 | 3.38 |  | 18.96 |  | 72 | 53.8 | 78.8 | 16.9 | 56.5 | 3.7986 | 178 | 49.66 | 0 | 3.38 |  | 18.96 |  | 72 | 53.8 | 78.8 | 16.9 | 56.5 | 3.7986 | W18R01 | 219 | TRUE | 0% | #DIV/0! | 0% |  | 0% | 0% | #DIV/0! | 0% |  | 0% | 16.63% | #DIV/0! | 0% | 39.65% | -2.004% | 16.63% | #DIV/0! | 0% | 39.65% | -2.004% | 0%
W18 | R02 | Zone 02 | Pass | 50.49 | 50.49 | 0% | Yes | 60.52 | 60.52 | 60.52 | 0% | Yes | W15R02 | 10.03 | 179 | 22.96 | 8.98 | 3.43 |  | 15.12 | 0 | 50.49 | 34.4 | 41 | 15.4 | 27.8 | 8.2 | 4.8 | 12.6 | 3.2416 | 179 | 22.96 | 8.98 | 3.43 |  | 15.12 | 0 | 50.49 | 34.4 | 41 | 15.4 | 27.8 | 8.2 | 4.8 | 12.6 | 3.2416 | 179 | 30.41 | 11.86 | 3.43 |  | 14.82 |  | 60.52 | 39.2 | 49.2 | 15.4 | 40.4 | 3.2416 | 179 | 30.41 | 11.86 | 3.43 |  | 14.82 |  | 60.52 | 39.2 | 49.2 | 15.4 | 40.4 | 3.2416 | W18R02 | 220 | TRUE | 0% | 0% | 0% |  | 0% | 0% | 0% | 0% |  | 0% | 24.5% | 24.28% | 0% | 31.19% | -2.024% | 24.5% | 24.28% | 0% | 31.19% | -2.024% | 0%
W18 | R03 | Zone 03 | Pass | 29.8 | 29.8 | 0% | Yes | 36.18 | 36.18 | 36.18 | 0% | Yes | W15R03 | 6.38 | 180 | 11.24 | 0 | 3.45 |  | 15.11 | 0 | 29.8 | 32.5 | 37.8 | 18.3 | 26.5 | 8 | 3.8 | 8.4 | 3.0332 | 180 | 11.24 | 0 | 3.45 |  | 15.11 | 0 | 29.8 | 32.5 | 37.8 | 18.3 | 26.5 | 8 | 3.8 | 8.4 | 3.0332 | 180 | 16.74 | 1.08 | 3.45 |  | 14.91 |  | 36.18 | 36.3 | 45.8 | 18.3 | 34.9 | 3.0332 | 180 | 16.74 | 1.08 | 3.45 |  | 14.91 |  | 36.18 | 36.3 | 45.8 | 18.3 | 34.9 | 3.0332 | W18R03 | 221 | TRUE | 0% | #DIV/0! | 0% |  | 0% | 0% | 0% | 0% |  | 0% | 32.86% | 100% | 0% | 24.07% | -1.341% | 32.86% | 100% | 0% | 24.07% | -1.341% | 0%
W18 | R04 | Zone 04 | Pass | 40.78 | 40.78 | 0% | Yes | 48.45 | 48.45 | 48.45 | 0% | Yes | W15R04 | 7.67 | 181 | 11.14 | 13.78 | 3.45 |  | 12.41 | 0 | 40.78 | 30.6 | 36.8 | 17.7 | 27.6 | 7 | 3.8 | 8.8 | 3.1592 | 181 | 11.14 | 13.78 | 3.45 |  | 12.41 | 0 | 40.78 | 30.6 | 36.8 | 17.7 | 27.6 | 7 | 3.8 | 8.8 | 3.1592 | 181 | 16.33 | 16.35 | 3.45 |  | 12.32 |  | 48.45 | 34.4 | 43.8 | 17.8 | 36.4 | 3.1592 | 181 | 16.33 | 16.35 | 3.45 |  | 12.32 |  | 48.45 | 34.4 | 43.8 | 17.8 | 36.4 | 3.1592 | W18R04 | 222 | TRUE | 0% | 0% | 0% |  | 0% | 0% | 0% | 0% |  | 0% | 31.78% | 15.72% | 0% | 24.18% | -0.7305% | 31.78% | 15.72% | 0% | 24.18% | -0.7305% | 0%
W18 | R05 | Zone 05 | Pass | 28.62 | 28.62 | 0% | Yes | 31.48 | 31.48 | 31.48 | 0% | Yes | W15R05 | 2.86 | 182 | 9.36 | 0.17 | 3.43 |  | 15.66 | 0 | 28.62 | 33.3 | 39.8 | 19 | 25.8 | 3.9 | 1.8 | 6.2 | 2.8175 | 182 | 9.36 | 0.17 | 3.43 |  | 15.66 | 0 | 28.62 | 33.3 | 39.8 | 19 | 25.8 | 3.9 | 1.8 | 6.2 | 2.8175 | 182 | 12.61 | 0.06 | 3.43 |  | 15.38 |  | 31.48 | 35.1 | 43.7 | 19 | 32 | 2.8175 | 182 | 12.61 | 0.06 | 3.43 |  | 15.38 |  | 31.48 | 35.1 | 43.7 | 19 | 32 | 2.8175 | W18R05 | 223 | TRUE | 0% | 0% | 0% |  | 0% | 0% | 0% | 0% |  | 0% | 25.77% | -183.3% | 0% | 19.37% | -1.821% | 25.77% | -183.3% | 0% | 19.37% | -1.821% | 0%
W18 | R06 | Zone 06 | Pass | 24.04 | 24.04 | 0% | Yes | 27.48 | 27.48 | 27.48 | 0% | Yes | W15R06 | 3.44 | 183 | 3.91 | 5.2 | 3.51 |  | 11.42 | 0 | 24.04 | 31.3 | 40.9 | 22.9 | 29.8 | 5.9 | 2.3 | 4.9 | 2.8651 | 183 | 3.91 | 5.2 | 3.51 |  | 11.42 | 0 | 24.04 | 31.3 | 40.9 | 22.9 | 29.8 | 5.9 | 2.3 | 4.9 | 2.8651 | 183 | 6.5 | 6.33 | 3.51 |  | 11.14 |  | 27.48 | 33.6 | 46.8 | 22.9 | 34.7 | 2.8651 | 183 | 6.5 | 6.33 | 3.51 |  | 11.14 |  | 27.48 | 33.6 | 46.8 | 22.9 | 34.7 | 2.8651 | W18R06 | 224 | TRUE | 0% | 0% | 0% |  | 0% | 0% | 0% | 0% |  | 0% | 39.85% | 17.85% | 0% | 14.12% | -2.513% | 39.85% | 17.85% | 0% | 14.12% | -2.513% | 0%
W18 | R07 | Zone 07 | Pass | 19.57 | 19.57 | 0% | Yes | 22.04 | 22.04 | 22.04 | 0% | Yes | W15R07 | 2.47 | 184 | 2.09 | 2.62 | 3.51 |  | 11.35 | 0 | 19.57 | 31.5 | 42.6 | 24.1 | 29.8 | 5.4 | 1.8 | 3.4 | 3.0741 | 184 | 2.09 | 2.62 | 3.51 |  | 11.35 | 0 | 19.57 | 31.5 | 42.6 | 24.1 | 29.8 | 5.4 | 1.8 | 3.4 | 3.0741 | 184 | 3.96 | 3.37 | 3.51 |  | 11.2 |  | 22.04 | 33.3 | 48 | 24.2 | 33.2 | 3.0741 | 184 | 3.96 | 3.37 | 3.51 |  | 11.2 |  | 22.04 | 33.3 | 48 | 24.2 | 33.2 | 3.0741 | W18R07 | 225 | TRUE | 0% | 0% | 0% |  | 0% | 0% | 0% | 0% |  | 0% | 47.22% | 22.26% | 0% | 10.24% | -1.339% | 47.22% | 22.26% | 0% | 10.24% | -1.339% | 0%
W18 | R08 | Zone 08 | Pass | 32.61 | 32.61 | 0% | Yes | 36.17 | 36.17 | 36.17 | 0% | Yes | W15R08 | 3.56 | 185 | 2.28 | 17 | 3.48 |  | 9.85 | 0 | 32.61 | 25.4 | 35.9 | 24.1 | 28.9 | 3.9 | 2 | 3 | 3.4171 | 185 | 2.28 | 17 | 3.48 |  | 9.85 | 0 | 32.61 | 25.4 | 35.9 | 24.1 | 28.9 | 3.9 | 2 | 3 | 3.4171 | 185 | 3.84 | 19.13 | 3.48 |  | 9.72 |  | 36.17 | 27.4 | 39.8 | 24.1 | 31.9 | 3.4171 | 185 | 3.84 | 19.13 | 3.48 |  | 9.72 |  | 36.17 | 27.4 | 39.8 | 24.1 | 31.9 | 3.4171 | W18R08 | 226 | TRUE | 0% | 0% | 0% |  | 0% | 0% | 0% | 0% |  | 0% | 40.62% | 11.13% | 0% | 9.404% | -1.337% | 40.62% | 11.13% | 0% | 9.404% | -1.337% | 0%
W18 | R09 | Zone 09 | Pass | 35.05 | 35.05 | 0% | Yes | 39.47 | 39.47 | 39.47 | 0% | Yes | W15R09 | 4.42 | 186 | 4.45 | 16.91 | 3.44 |  | 10.25 | 0 | 35.05 | 26.8 | 35.8 | 21.9 | 28.4 | 4.5 | 2.5 | 4.4 | 3.2449 | 186 | 4.45 | 16.91 | 3.44 |  | 10.25 | 0 | 35.05 | 26.8 | 35.8 | 21.9 | 28.4 | 4.5 | 2.5 | 4.4 | 3.2449 | 186 | 6.69 | 19.28 | 3.44 |  | 10.06 |  | 39.47 | 29.3 | 40.3 | 21.9 | 32.8 | 3.2449 | 186 | 6.69 | 19.28 | 3.44 |  | 10.06 |  | 39.47 | 29.3 | 40.3 | 21.9 | 32.8 | 3.2449 | W18R09 | 227 | TRUE | 0% | 0% | 0% |  | 0% | 0% | 0% | 0% |  | 0% | 33.48% | 12.29% | 0% | 13.41% | -1.889% | 33.48% | 12.29% | 0% | 13.41% | -1.889% | 0%
W18 | R10 | Zone 10 | Pass | 40.86 | 40.86 | 0% | Yes | 46.01 | 46.01 | 46.01 | 0% | Yes | W15R10 | 5.15 | 187 | 7.22 | 19.52 | 3.42 |  | 10.7 | 0 | 40.86 | 26.8 | 36.4 | 21.1 | 28.1 | 4.5 | 2.6 | 5.6 | 3.485 | 187 | 7.22 | 19.52 | 3.42 |  | 10.7 | 0 | 40.86 | 26.8 | 36.4 | 21.1 | 28.1 | 4.5 | 2.6 | 5.6 | 3.485 | 187 | 10.18 | 21.84 | 3.42 |  | 10.57 |  | 46.01 | 29.4 | 40.9 | 21.2 | 33.7 | 3.485 | 187 | 10.18 | 21.84 | 3.42 |  | 10.57 |  | 46.01 | 29.4 | 40.9 | 21.2 | 33.7 | 3.485 | W18R10 | 228 | TRUE | 0% | 0% | 0% |  | 0% | 0% | 0% | 0% |  | 0% | 29.08% | 10.62% | 0% | 16.62% | -1.23% | 29.08% | 10.62% | 0% | 16.62% | -1.23% | 0%
W18 | R11 | Zone 11 | Pass | 67.1 | 67.1 | 0% | Yes | 77.9 | 77.9 | 77.9 | 0% | Yes | W15R11 | 10.8 | 188 | 21.45 | 29.58 | 3.45 |  | 12.62 | 0 | 67.1 | 29.1 | 36.8 | 16.1 | 27.4 | 5.9 | 4 | 11.2 | 4.2916 | 188 | 21.45 | 29.58 | 3.45 |  | 12.62 | 0 | 67.1 | 29.1 | 36.8 | 16.1 | 27.4 | 5.9 | 4 | 11.2 | 4.2916 | 188 | 29.13 | 33.05 | 3.45 |  | 12.27 |  | 77.9 | 33.1 | 42.7 | 16.1 | 38.6 | 4.2916 | 188 | 29.13 | 33.05 | 3.45 |  | 12.27 |  | 77.9 | 33.1 | 42.7 | 16.1 | 38.6 | 4.2916 | W18R11 | 229 | TRUE | 0% | 0% | 0% |  | 0% | 0% | 0% | 0% |  | 0% | 26.36% | 10.5% | 0% | 29.02% | -2.852% | 26.36% | 10.5% | 0% | 29.02% | -2.852% | 0%
W18 | R12 | Zone 12 | Pass | 52.42 | 52.42 | 0% | Yes | 62.75 | 62.75 | 62.75 | 0% | Yes | W15R12 | 10.33 | 189 | 19.53 | 16.01 | 3.44 |  | 13.44 | 0 | 52.42 | 30.5 | 35.7 | 15.1 | 27.6 | 7 | 4.4 | 11.1 | 3.4135 | 189 | 19.53 | 16.01 | 3.44 |  | 13.44 | 0 | 52.42 | 30.5 | 35.7 | 15.1 | 27.6 | 7 | 4.4 | 11.1 | 3.4135 | 189 | 26.51 | 19.6 | 3.44 |  | 13.2 |  | 62.75 | 34.9 | 42.7 | 15.1 | 38.7 | 3.4135 | 189 | 26.51 | 19.6 | 3.44 |  | 13.2 |  | 62.75 | 34.9 | 42.7 | 15.1 | 38.7 | 3.4135 | W18R12 | 230 | TRUE | 0% | 0% | 0% |  | 0% | 0% | 0% | 0% |  | 0% | 26.33% | 18.32% | 0% | 28.68% | -1.818% | 26.33% | 18.32% | 0% | 28.68% | -1.818% | 0%
W18 | R13 | Zone 13 | Pass | 67.28 | 67.28 | 0% | Yes | 75.5 | 75.5 | 75.5 | 0% | Yes | W15R13 | 8.22 | 190 | 15.38 | 37.06 | 3.47 |  | 11.37 | 0 | 67.28 | 27.7 | 37.1 | 17.8 | 28.5 | 4.5 | 3.1 | 8.5 | 4.4755 | 190 | 15.38 | 37.06 | 3.47 |  | 11.37 | 0 | 67.28 | 27.7 | 37.1 | 17.8 | 28.5 | 4.5 | 3.1 | 8.5 | 4.4755 | 190 | 20.28 | 40.58 | 3.47 |  | 11.17 |  | 75.5 | 30.8 | 41.6 | 17.8 | 37 | 4.4755 | 190 | 20.28 | 40.58 | 3.47 |  | 11.17 |  | 75.5 | 30.8 | 41.6 | 17.8 | 37 | 4.4755 | W18R13 | 231 | TRUE | 0% | 0% | 0% |  | 0% | 0% | 0% | 0% |  | 0% | 24.16% | 8.674% | 0% | 22.97% | -1.791% | 24.16% | 8.674% | 0% | 22.97% | -1.791% | 0%
W18 | R14 | Zone 14 | Pass | 62.21 | 62.21 | 0% | Yes | 70.11 | 70.11 | 70.11 | 0% | Yes | W15R14 | 7.9 | 191 | 20.22 | 25.31 | 3.34 |  | 13.34 | 0 | 62.21 | 28.3 | 37.8 | 18.2 | 27.7 | 4.8 | 3.1 | 9 | 3.4685 | 191 | 20.22 | 25.31 | 3.34 |  | 13.34 | 0 | 62.21 | 28.3 | 37.8 | 18.2 | 27.7 | 4.8 | 3.1 | 9 | 3.4685 | 191 | 25.6 | 28.47 | 3.34 |  | 12.7 |  | 70.11 | 31.4 | 42.6 | 18.3 | 36.7 | 3.4685 | 191 | 25.6 | 28.47 | 3.34 |  | 12.7 |  | 70.11 | 31.4 | 42.6 | 18.3 | 36.7 | 3.4685 | W18R14 | 232 | TRUE | 0% | 0% | 0% |  | 0% | 0% | 0% | 0% |  | 0% | 21.02% | 11.1% | 0% | 24.52% | -5.039% | 21.02% | 11.1% | 0% | 24.52% | -5.039% | 0%
W18 | R15 | Zone 15 | Pass | 74.68 | 74.68 | 0% | Yes | 78.29 | 78.29 | 78.29 | 0% | Yes | W15R15 | 3.61 | 192 | 1.21 | 63.02 | 3.38 |  | 7.07 | 0 | 74.68 | 21.3 | 37.4 | 24 | 28.3 | 1.8 | 1.3 | 1.3 | 5.7722 | 192 | 1.21 | 63.02 | 3.38 |  | 7.07 | 0 | 74.68 | 21.3 | 37.4 | 24 | 28.3 | 1.8 | 1.3 | 1.3 | 5.7722 | 192 | 1.81 | 66.18 | 3.38 |  | 6.92 |  | 78.29 | 22.6 | 39.2 | 24 | 29.6 | 5.7722 | 192 | 1.81 | 66.18 | 3.38 |  | 6.92 |  | 78.29 | 22.6 | 39.2 | 24 | 29.6 | 5.7722 | W18R15 | 233 | TRUE | 0% | 0% | 0% |  | 0% | 0% | 0% | 0% |  | 0% | 33.15% | 4.775% | 0% | 4.392% | -2.168% | 33.15% | 4.775% | 0% | 4.392% | -2.168% | 0%
W18 | R16 | Zone 16 | Pass | 80.95 | 80.95 | 0% | Yes | 79.76 | 79.76 | 79.76 | 0% | Yes | W15R16 | -1.19 | 193 | 57.01 | 1.58 | 3.53 |  | 18.83 | 0 | 80.95 | 49.6 | 67.8 | 16.3 | 31.4 | -1 | -0.6 | 20.3 | 3.1738 | 193 | 57.01 | 1.58 | 3.53 |  | 18.83 | 0 | 80.95 | 49.6 | 67.8 | 16.3 | 31.4 | -1 | -0.6 | 20.3 | 3.1738 | 193 | 55.51 | 2.96 | 3.53 |  | 17.76 |  | 79.76 | 49 | 66.8 | 16.3 | 51.7 | 3.1738 | 193 | 55.51 | 2.96 | 3.53 |  | 17.76 |  | 79.76 | 49 | 66.8 | 16.3 | 51.7 | 3.1738 | W18R16 | 234 | TRUE | 0% | 0% | 0% |  | 0% | 0% | 0% | 0% |  | 0% | -2.702% | 46.62% | 0% | 39.26% | -6.025% | -2.702% | 46.62% | 0% | 39.26% | -6.025% | 0%
Result W18 |  |  | Pass | 48.1613 | 48.1613 | 0% |  | 54.0069 | 54.0069 | 54.0069 | 0% | Min | 0% | 5.8456 | Avg | 15.6781 | 16.0463 | 3.4444 |  | 12.9925 | 0 | 48.1613 | 31.7875 | 41.8625 | 19.3062 | 28.6063 | 5.1812 | 2.8125 | 8.8187 | 3.5457 | Avg | 15.6781 | 16.0463 | 3.4444 |  | 12.9925 | 0 | 48.1613 | 31.7875 | 41.8625 | 19.3062 | 28.6063 | 5.1812 | 2.8125 | 8.8187 | 3.5457 |  | 19.735 | 18.1337 | 3.4444 |  | 12.6937 |  | 54.0069 | 34.6 | 47.0438 | 19.3312 | 37.425 | 3.5457 |  | 19.735 | 18.1337 | 3.4444 |  | 12.6937 |  | 54.0069 | 34.6 | 47.0438 | 19.3312 | 37.425 | 3.5457 |  |  | TRUE
|  | Page 10 of 11 | [8 empty] | Ave | Max | 0% | [17 empty] | % Diff | 0% | 0% | 0% |  | 0% |  | 0%
W20 | PV in CZ12 for Prototype P2100ft2 | [6 empty] | Standard = V04R12
W20 | R01 | Proposed Design | Pass | 57.91 | 57.91 | 0% | Yes | 63.86 | 63.86 | 63.86 | 0% | Yes | W04R12 | 5.95 | 194 | 26.96 | 12.39 | 3.56 |  | 15 | 0 | 57.91 | 32 | 40.3 | 15.5 | 41.3 | 4.1 | 2.5 | 1.8 | 2.8241 | 194 | 26.96 | 12.39 | 3.56 |  | 15 | 0 | 57.91 | 32 | 40.3 | 15.5 | 41.3 | 4.1 | 2.5 | 1.8 | 2.8241 | 194 | 29.2 | 16.44 | 3.56 |  | 14.66 |  | 63.86 | 34.5 | 44.4 | 15.5 | 43.1 | 2.8241 | 194 | 29.2 | 16.44 | 3.56 |  | 14.66 |  | 63.86 | 34.5 | 44.4 | 15.5 | 43.1 | 2.8241 | W20R01 | 238 | TRUE | 0% | 0% | 0% |  | 0% | 0% | 0% | 0% |  | 0% | 7.671% | 24.64% | 0% |  | -2.319% | 7.671% | 24.64% | 0% |  | -2.319%
W20 | R02 | Maximum PV | Pass | 57.91 | 57.91 | 0% | Yes | 63.86 | 63.86 | 63.86 | 0% | Yes | W04R12 | 5.95 | 195 | 26.96 | 12.39 | 3.56 |  | 15 | 0 | 57.91 | 28.7 | 40.3 | 18.8 | 40.5 | 4.1 | 5.8 | 2.6 | 3.4725 | 195 | 26.96 | 12.39 | 3.56 |  | 15 | 0 | 57.91 | 28.7 | 40.3 | 18.8 | 40.5 | 4.1 | 5.8 | 2.6 | 3.4725 | 195 | 29.2 | 16.44 | 3.56 |  | 14.66 |  | 63.86 | 34.5 | 44.4 | 15.5 | 43.1 | 2.8241 | 195 | 29.2 | 16.44 | 3.56 |  | 14.66 |  | 63.86 | 34.5 | 44.4 | 15.5 | 43.1 | 2.8241 | W20R02 | 239 | TRUE | 0% | 0% | 0% |  | 0% | 0% | 0% | 0% |  | 0% | 7.671% | 24.64% | 0% |  | -2.319% | 7.671% | 24.64% | 0% |  | -2.319%
W20 | R03 | 2 kWdc PV | Pass | 57.91 | 57.91 | 0% | Yes | 63.86 | 63.86 | 63.86 | 0% | Yes | W04R12 | 5.95 | 196 | 26.96 | 12.39 | 3.56 |  | 15 | 0 | 57.91 | 36.2 | 40.3 | 11.3 | 42.3 | 4.1 | -1.7 | 0.8 | 2 | 196 | 26.96 | 12.39 | 3.56 |  | 15 | 0 | 57.91 | 36.2 | 40.3 | 11.3 | 42.3 | 4.1 | -1.7 | 0.8 | 2 | 196 | 29.2 | 16.44 | 3.56 |  | 14.66 |  | 63.86 | 34.5 | 44.4 | 15.5 | 43.1 | 2.8241 | 196 | 29.2 | 16.44 | 3.56 |  | 14.66 |  | 63.86 | 34.5 | 44.4 | 15.5 | 43.1 | 2.8241 | W20R03 | 240 | TRUE | 0% | 0% | 0% |  | 0% | 0% | 0% | 0% |  | 0% | 7.671% | 24.64% | 0% |  | -2.319% | 7.671% | 24.64% | 0% |  | -2.319%
W20 | R04 | Premium Module | Pass | 57.91 | 57.91 | 0% | Yes | 63.86 | 63.86 | 63.86 | 0% | Yes | W04R12 | 5.95 | 197 | 26.96 | 12.39 | 3.56 |  | 15 | 0 | 57.91 | 31.9 | 40.3 | 15.6 | 41.3 | 4.1 | 2.6 | 1.8 | 2.8241 | 197 | 26.96 | 12.39 | 3.56 |  | 15 | 0 | 57.91 | 31.9 | 40.3 | 15.6 | 41.3 | 4.1 | 2.6 | 1.8 | 2.8241 | 197 | 29.2 | 16.44 | 3.56 |  | 14.66 |  | 63.86 | 34.5 | 44.4 | 15.5 | 43.1 | 2.8241 | 197 | 29.2 | 16.44 | 3.56 |  | 14.66 |  | 63.86 | 34.5 | 44.4 | 15.5 | 43.1 | 2.8241 | W20R04 | 241 | TRUE | 0% | 0% | 0% |  | 0% | 0% | 0% | 0% |  | 0% | 7.671% | 24.64% | 0% |  | -2.319% | 7.671% | 24.64% | 0% |  | -2.319%
W20 | R05 | Tracking (one axis) Array | Pass | 57.91 | 57.91 | 0% | Yes | 63.86 | 63.86 | 63.86 | 0% | Yes | W04R12 | 5.95 | 198 | 26.96 | 12.39 | 3.56 |  | 15 | 0 | 57.91 | 25.1 | 40.3 | 22.4 | 38.5 | 4.1 | 9.4 | 4.6 | 2.8241 | 198 | 26.96 | 12.39 | 3.56 |  | 15 | 0 | 57.91 | 25.1 | 40.3 | 22.4 | 38.5 | 4.1 | 9.4 | 4.6 | 2.8241 | 198 | 29.2 | 16.44 | 3.56 |  | 14.66 |  | 63.86 | 34.5 | 44.4 | 15.5 | 43.1 | 2.8241 | 198 | 29.2 | 16.44 | 3.56 |  | 14.66 |  | 63.86 | 34.5 | 44.4 | 15.5 | 43.1 | 2.8241 | W20R05 | 242 | TRUE | 0% | 0% | 0% |  | 0% | 0% | 0% | 0% |  | 0% | 7.671% | 24.64% | 0% |  | -2.319% | 7.671% | 24.64% | 0% |  | -2.319%
W20 | R06 | Tracking (two axis) Array | Pass | 57.91 | 57.91 | 0% | Yes | 63.86 | 63.86 | 63.86 | 0% | Yes | W04R12 | 5.95 | 199 | 26.96 | 12.39 | 3.56 |  | 15 | 0 | 57.91 | 21.7 | 40.3 | 25.8 | 37.3 | 4.1 | 12.8 | 5.8 | 2.8241 | 199 | 26.96 | 12.39 | 3.56 |  | 15 | 0 | 57.91 | 21.7 | 40.3 | 25.8 | 37.3 | 4.1 | 12.8 | 5.8 | 2.8241 | 199 | 29.2 | 16.44 | 3.56 |  | 14.66 |  | 63.86 | 34.5 | 44.4 | 15.5 | 43.1 | 2.8241 | 199 | 29.2 | 16.44 | 3.56 |  | 14.66 |  | 63.86 | 34.5 | 44.4 | 15.5 | 43.1 | 2.8241 | W20R06 | 243 | TRUE | 0% | 0% | 0% |  | 0% | 0% | 0% | 0% |  | 0% | 7.671% | 24.64% | 0% |  | -2.319% | 7.671% | 24.64% | 0% |  | -2.319%
W20 | R07 | Microinverters | Pass | 57.91 | 57.91 | 0% | Yes | 63.86 | 63.86 | 63.86 | 0% | Yes | W04R12 | 5.95 | 200 | 26.96 | 12.39 | 3.56 |  | 15 | 0 | 57.91 | 31.7 | 40.3 | 15.8 | 41.3 | 4.1 | 2.8 | 1.8 | 2.8241 | 200 | 26.96 | 12.39 | 3.56 |  | 15 | 0 | 57.91 | 31.7 | 40.3 | 15.8 | 41.3 | 4.1 | 2.8 | 1.8 | 2.8241 | 200 | 29.2 | 16.44 | 3.56 |  | 14.66 |  | 63.86 | 34.5 | 44.4 | 15.5 | 43.1 | 2.8241 | 200 | 29.2 | 16.44 | 3.56 |  | 14.66 |  | 63.86 | 34.5 | 44.4 | 15.5 | 43.1 | 2.8241 | W20R07 | 244 | TRUE | 0% | 0% | 0% |  | 0% | 0% | 0% | 0% |  | 0% | 7.671% | 24.64% | 0% |  | -2.319% | 7.671% | 24.64% | 0% |  | -2.319%
W20 | R08 | DC Power Optimiziers | Pass | 57.91 | 57.91 | 0% | Yes | 63.86 | 63.86 | 63.86 | 0% | Yes | W04R12 | 5.95 | 201 | 26.96 | 12.39 | 3.56 |  | 15 | 0 | 57.91 | 31.9 | 40.3 | 15.6 | 41.3 | 4.1 | 2.6 | 1.8 | 2.8241 | 201 | 26.96 | 12.39 | 3.56 |  | 15 | 0 | 57.91 | 31.9 | 40.3 | 15.6 | 41.3 | 4.1 | 2.6 | 1.8 | 2.8241 | 201 | 29.2 | 16.44 | 3.56 |  | 14.66 |  | 63.86 | 34.5 | 44.4 | 15.5 | 43.1 | 2.8241 | 201 | 29.2 | 16.44 | 3.56 |  | 14.66 |  | 63.86 | 34.5 | 44.4 | 15.5 | 43.1 | 2.8241 | W20R08 | 245 | TRUE | 0% | 0% | 0% |  | 0% | 0% | 0% | 0% |  | 0% | 7.671% | 24.64% | 0% |  | -2.319% | 7.671% | 24.64% | 0% |  | -2.319%
W20 | R09 | Maximum PV Premium Fixed Microinverter | Pass | 57.91 | 57.91 | 0% | Yes | 63.86 | 63.86 | 63.86 | 0% | Yes | W04R12 | 5.95 | 202 | 26.96 | 12.39 | 3.56 |  | 15 | 0 | 57.91 | 28.7 | 40.3 | 18.8 | 40.5 | 4.1 | 5.8 | 2.6 | 3.4044 | 202 | 26.96 | 12.39 | 3.56 |  | 15 | 0 | 57.91 | 28.7 | 40.3 | 18.8 | 40.5 | 4.1 | 5.8 | 2.6 | 3.4044 | 202 | 29.2 | 16.44 | 3.56 |  | 14.66 |  | 63.86 | 34.5 | 44.4 | 15.5 | 43.1 | 2.8241 | 202 | 29.2 | 16.44 | 3.56 |  | 14.66 |  | 63.86 | 34.5 | 44.4 | 15.5 | 43.1 | 2.8241 | W20R09 | 246 | TRUE | 0% | 0% | 0% |  | 0% | 0% | 0% | 0% |  | 0% | 7.671% | 24.64% | 0% |  | -2.319% | 7.671% | 24.64% | 0% |  | -2.319%
W20 | R10 | Maximum PV Premium Tracking (two axis) DC Power Optimizers | Pass | 57.91 | 57.91 | 0% | Yes | 63.86 | 63.86 | 63.86 | 0% | Yes | W04R12 | 5.95 | 203 | 26.96 | 12.39 | 3.56 |  | 15 | 0 | 57.91 | 25.4 | 40.3 | 22.1 | 38.4 | 4.1 | 9.1 | 4.7 | 2.3675 | 203 | 26.96 | 12.39 | 3.56 |  | 15 | 0 | 57.91 | 25.4 | 40.3 | 22.1 | 38.4 | 4.1 | 9.1 | 4.7 | 2.3675 | 203 | 29.2 | 16.44 | 3.56 |  | 14.66 |  | 63.86 | 34.5 | 44.4 | 15.5 | 43.1 | 2.8241 | 203 | 29.2 | 16.44 | 3.56 |  | 14.66 |  | 63.86 | 34.5 | 44.4 | 15.5 | 43.1 | 2.8241 | W20R10 | 247 | TRUE | 0% | 0% | 0% |  | 0% | 0% | 0% | 0% |  | 0% | 7.671% | 24.64% | 0% |  | -2.319% | 7.671% | 24.64% | 0% |  | -2.319%
Result W20 |  |  | Pass | 57.91 | 57.91 | 0% |  | 63.86 | 63.86 | 63.86 | 0% | Min | 0% | 5.95 | Avg | 26.96 | 12.39 | 3.56 |  | 15 | 0 | 57.91 | 29.33 | 40.3 | 18.17 | 40.27 | 4.1 | 5.17 | 2.83 | 2.8189 |  | 26.96 | 12.39 | 3.56 |  | 15 | 0 | 57.91 | 29.33 | 40.3 | 18.17 | 40.27 | 4.1 | 5.17 | 2.83 | 2.8189 |  | 29.2 | 16.44 | 3.56 |  | 14.66 |  | 63.86 | 34.5 | 44.4 | 15.5 | 43.1 | 2.8241 |  | 29.2 | 16.44 | 3.56 |  | 14.66 |  | 63.86 | 34.5 | 44.4 | 15.5 | 43.1 | 2.8241 |  |  | TRUE
[11 empty] | Ave | Max | 0% | [17 empty] | % Diff | 0% | 0% | 0% |  | 0% |  | 0%
W21 | PV, Battery and Target EDR in CZ12 for Prototype P2100ft2 | [6 empty] | Standard = V04R12
W21 | R01 | Proposed Design | Pass | 57.91 | 57.91 | 0% | Yes | 63.86 | 63.86 | 63.86 | 0% | Yes | W04R12 | 5.95 | 204 | 26.96 | 12.39 | 3.56 |  | 15 | 0 | 57.91 | 32 | 40.3 | 15.5 | 41.3 | 4.1 | 2.5 | 1.8 | 2.8241 | 204 | 26.96 | 12.39 | 3.56 |  | 15 | 0 | 57.91 | 32 | 40.3 | 15.5 | 41.3 | 4.1 | 2.5 | 1.8 | 2.8241 | 204 | 29.2 | 16.44 | 3.56 |  | 14.66 |  | 63.86 | 34.5 | 44.4 | 15.5 | 43.1 | 2.8241 | 204 | 29.2 | 16.44 | 3.56 |  | 14.66 |  | 63.86 | 34.5 | 44.4 | 15.5 | 43.1 | 2.8241 | W21R01 | 251 | TRUE | 0% | 0% | 0% |  | 0% | 0% | 0% | 0% |  | 0% | 7.671% | 24.64% | 0% |  | -2.319% | 7.671% | 24.64% | 0% |  | -2.319%
W21 | R02 | Two 1 kWdc PV | Pass | 57.91 | 57.91 | 0% | Yes | 63.86 | 63.86 | 63.86 | 0% | Yes | W04R12 | 5.95 | 205 | 26.96 | 12.39 | 3.56 |  | 15 | 0 | 57.91 | 36.2 | 40.3 | 11.3 | 42.3 | 4.1 | -1.7 | 0.8 | 2 | 205 | 26.96 | 12.39 | 3.56 |  | 15 | 0 | 57.91 | 36.2 | 40.3 | 11.3 | 42.3 | 4.1 | -1.7 | 0.8 | 2 | 205 | 29.2 | 16.44 | 3.56 |  | 14.66 |  | 63.86 | 34.5 | 44.4 | 15.5 | 43.1 | 2.8241 | 205 | 29.2 | 16.44 | 3.56 |  | 14.66 |  | 63.86 | 34.5 | 44.4 | 15.5 | 43.1 | 2.8241 | W21R02 | 252 | TRUE | 0% | 0% | 0% |  | 0% | 0% | 0% | 0% |  | 0% | 7.671% | 24.64% | 0% |  | -2.319% | 7.671% | 24.64% | 0% |  | -2.319%
W21 | R03 | Two 1 kWdc PV 90/270 Azm/18.43 Tilt/97 Eff | Pass | 57.91 | 57.91 | 0% | Yes | 63.86 | 63.86 | 63.86 | 0% | Yes | W04R12 | 5.95 | 206 | 26.96 | 12.39 | 3.56 |  | 15 | 0 | 57.91 | 37 | 40.3 | 10.5 | 42.4 | 4.1 | -2.5 | 0.7 | 2 | 206 | 26.96 | 12.39 | 3.56 |  | 15 | 0 | 57.91 | 37 | 40.3 | 10.5 | 42.4 | 4.1 | -2.5 | 0.7 | 2 | 206 | 29.2 | 16.44 | 3.56 |  | 14.66 |  | 63.86 | 34.5 | 44.4 | 15.5 | 43.1 | 2.8241 | 206 | 29.2 | 16.44 | 3.56 |  | 14.66 |  | 63.86 | 34.5 | 44.4 | 15.5 | 43.1 | 2.8241 | W21R03 | 253 | TRUE | 0% | 0% | 0% |  | 0% | 0% | 0% | 0% |  | 0% | 7.671% | 24.64% | 0% |  | -2.319% | 7.671% | 24.64% | 0% |  | -2.319%
W21 | R04 | Reduced PV 0 kWdc < 80 ft2 area | Pass | 57.91 | 57.91 | 0% | Yes | 63.86 | 63.86 | 63.86 | 0% | Yes | W04R12 | 5.95 | 207 | 26.96 | 12.39 | 3.56 |  | 15 | 0 | 57.91 | 47.5 | 40.3 | 0 | 44.7 | 4.1 | 2.5 | 1.7 | 2.42 | 207 | 26.96 | 12.39 | 3.56 |  | 15 | 0 | 57.91 | 47.5 | 40.3 | 0 | 44.7 | 4.1 | 2.5 | 1.7 | 2.42 | 207 | 29.2 | 16.44 | 3.56 |  | 14.66 |  | 63.86 | 50 | 44.4 | 0 | 46.4 | 0 | 207 | 29.2 | 16.44 | 3.56 |  | 14.66 |  | 63.86 | 50 | 44.4 | 0 | 46.4 | 0 | W21R04 | 254 | TRUE | 0% | 0% | 0% |  | 0% | 0% | 0% | 0% |  | 0% | 7.671% | 24.64% | 0% |  | -2.319% | 7.671% | 24.64% | 0% |  | -2.319%
W21 | R05 | 14 kWh Battery Basic | Pass | 57.91 | 57.91 | 0% | Yes | 63.86 | 63.86 | 63.86 | 0% | Yes | W04R12 | 5.95 | 208 | 26.96 | 12.39 | 3.56 |  | 15 | 0 | 57.91 | 23.3 | 40.3 | 24.2 | 32.8 | 4.1 | 11.2 | 10.3 | 2.8241 | 208 | 26.96 | 12.39 | 3.56 |  | 15 | 0 | 57.91 | 23.3 | 40.3 | 24.2 | 32.8 | 4.1 | 11.2 | 10.3 | 2.8241 | 208 | 29.2 | 16.44 | 3.56 |  | 14.66 |  | 63.86 | 34.5 | 44.4 | 15.5 | 43.1 | 2.8241 | 208 | 29.2 | 16.44 | 3.56 |  | 14.66 |  | 63.86 | 34.5 | 44.4 | 15.5 | 43.1 | 2.8241 | W21R05 | 255 | TRUE | 0% | 0% | 0% |  | 0% | 0% | 0% | 0% |  | 0% | 7.671% | 24.64% | 0% |  | -2.319% | 7.671% | 24.64% | 0% |  | -2.319%
W21 | R06 | 14 kWh Battery TOU | Pass | 57.91 | 57.91 | 0% | Yes | 63.86 | 63.86 | 63.86 | 0% | Yes | W04R12 | 5.95 | 209 | 26.96 | 12.39 | 3.56 |  | 15 | 0 | 57.91 | 20.2 | 40.3 | 27.3 | 32.2 | 4.1 | 14.3 | 10.9 | 2.8241 | 209 | 26.96 | 12.39 | 3.56 |  | 15 | 0 | 57.91 | 20.8 | 40.3 | 26.7 | 31.9 | 4.1 | 13.7 | 11.2 | 2.8241 | 209 | 29.2 | 16.44 | 3.56 |  | 14.66 |  | 63.86 | 34.5 | 44.4 | 15.5 | 43.1 | 2.8241 | 209 | 29.2 | 16.44 | 3.56 |  | 14.66 |  | 63.86 | 34.5 | 44.4 | 15.5 | 43.1 | 2.8241 | W21R06 | 256 | TRUE | 0% | 0% | 0% |  | 0% | 0% | 0% | 0% |  | 0% | 7.671% | 24.64% | 0% |  | -2.319% | 7.671% | 24.64% | 0% |  | -2.319%
W21 | R07 | 14 kWh Battery Advanced | Pass | 57.91 | 57.91 | 0% | Yes | 63.86 | 63.86 | 63.86 | 0% | Yes | W04R12 | 5.95 | 210 | 26.96 | 12.39 | 3.56 |  | 15 | 0 | 57.91 | 13.9 | 40.3 | 33.6 | 32.4 | 4.1 | 20.6 | 10.7 | 2.8241 | 210 | 26.96 | 12.39 | 3.56 |  | 15 | 0 | 57.91 | 13.9 | 40.3 | 33.6 | 32.4 | 4.1 | 20.6 | 10.7 | 2.8241 | 210 | 29.2 | 16.44 | 3.56 |  | 14.66 |  | 63.86 | 34.5 | 44.4 | 15.5 | 43.1 | 2.8241 | 210 | 29.2 | 16.44 | 3.56 |  | 14.66 |  | 63.86 | 34.5 | 44.4 | 15.5 | 43.1 | 2.8241 | W21R07 | 257 | TRUE | 0% | 0% | 0% |  | 0% | 0% | 0% | 0% |  | 0% | 7.671% | 24.64% | 0% |  | -2.319% | 7.671% | 24.64% | 0% |  | -2.319%
W21 | R08 | Self Utilization Credit | Pass | 48.9696 | 48.9696 | 0% | Yes | 63.86 | 63.86 | 63.86 | 0% | Yes | W04R12 | 14.8904 | 211 | 26.96 | 12.39 | 3.56 |  | 15 | -8.9404 | 48.9696 | 23.3 | 34 | 20.4 | 32.8 | 10.4 | 11.2 | 10.3 | 2.8241 | 211 | 26.96 | 12.39 | 3.56 |  | 15 | -8.9404 | 48.9696 | 23.3 | 34 | 20.4 | 32.8 | 10.4 | 11.2 | 10.3 | 2.8241 | 211 | 29.2 | 16.44 | 3.56 |  | 14.66 |  | 63.86 | 34.5 | 44.4 | 15.5 | 43.1 | 2.8241 | 211 | 29.2 | 16.44 | 3.56 |  | 14.66 |  | 63.86 | 34.5 | 44.4 | 15.5 | 43.1 | 2.8241 | W21R08 | 258 | TRUE | 0% | 0% | 0% |  | 0% | 0% | 0% | 0% |  | 0% | 7.671% | 24.64% | 0% |  | -2.319% | 7.671% | 24.64% | 0% |  | -2.319%
W21 | R09 | Self Utilization Credit Allow Excess PV | Pass | 48.9696 | 48.9696 | 0% | Yes | 63.86 | 63.86 | 63.86 | 0% | Yes | W04R12 | 14.8904 | 212 | 26.96 | 12.39 | 3.56 |  | 15 | -8.9404 | 48.9696 | 15.3 | 34 | 28.4 | 29.3 | 10.4 | 19.2 | 13.8 | 4 | 212 | 26.96 | 12.39 | 3.56 |  | 15 | -8.9404 | 48.9696 | 15.3 | 34 | 28.4 | 29.3 | 10.4 | 19.2 | 13.8 | 4 | 212 | 29.2 | 16.44 | 3.56 |  | 14.66 |  | 63.86 | 34.5 | 44.4 | 15.5 | 43.1 | 2.8241 | 212 | 29.2 | 16.44 | 3.56 |  | 14.66 |  | 63.86 | 34.5 | 44.4 | 15.5 | 43.1 | 2.8241 | W21R09 | 259 | TRUE | 0% | 0% | 0% |  | 0% | 0% | 0% | 0% |  | 0% | 7.671% | 24.64% | 0% |  | -2.319% | 7.671% | 24.64% | 0% |  | -2.319%
Result W21 |  |  | Pass | 55.9232 | 55.9232 | 0% |  | 63.86 | 63.86 | 63.86 | 0% | Min | 0% | 7.9368 | Avg | 26.96 | 12.39 | 3.56 |  | 15 | -1.9868 | 55.9232 | 27.6333 | 38.9 | 19.0222 | 36.6889 | 5.5 | 8.5889 | 6.7778 | 2.7267 | Avg | 26.96 | 12.39 | 3.56 |  | 15 | -1.9868 | 55.9232 | 27.7 | 38.9 | 18.9556 | 36.6556 | 5.5 | 8.5222 | 6.8111 | 2.7267 |  | 29.2 | 16.44 | 3.56 |  | 14.66 |  | 63.86 | 36.2222 | 44.4 | 13.7778 | 43.4667 | 2.5103 |  | 29.2 | 16.44 | 3.56 |  | 14.66 |  | 63.86 | 36.2222 | 44.4 | 13.7778 | 43.4667 | 2.5103 |  |  | TRUE
[11 empty] | Ave | Max | 0% | [17 empty] | % Diff | 0% | 0% | 0% |  | 0% |  | 0%
W22 | Verified and Buried Ducts in CZ12 for Prototype P2100ft2 | [6 empty] | Standard = V04R12
W22 | R01 | Proposed Design | Pass | 57.91 | 57.91 | 0% | Yes | 63.86 | 63.86 | 63.86 | 0% | Yes | W04R12 | 5.95 | 214 | 26.96 | 12.39 | 3.56 |  | 15 | 0 | 57.91 | 32 | 40.3 | 15.5 | 41.3 | 4.1 | 2.5 | 1.8 | 2.8241 | 214 | 26.96 | 12.39 | 3.56 |  | 15 | 0 | 57.91 | 32 | 40.3 | 15.5 | 41.3 | 4.1 | 2.5 | 1.8 | 2.8241 | 214 | 29.2 | 16.44 | 3.56 |  | 14.66 |  | 63.86 | 34.5 | 44.4 | 15.5 | 43.1 | 2.8241 | 214 | 29.2 | 16.44 | 3.56 |  | 14.66 |  | 63.86 | 34.5 | 44.4 | 15.5 | 43.1 | 2.8241 | W22R01 | 264 | TRUE | 0% | 0% | 0% |  | 0% | 0% | 0% | 0% |  | 0% | 7.671% | 24.64% | 0% |  | -2.319% | 7.671% | 24.64% | 0% |  | -2.319%
W22 | R02 | Verified equal to default ducts | Pass | 57.91 | 57.91 | 0% | Yes | 63.86 | 63.86 | 63.86 | 0% | Yes | W04R12 | 5.95 | 215 | 26.96 | 12.39 | 3.56 |  | 15 | 0 | 57.91 | 32 | 40.3 | 15.5 | 41.3 | 4.1 | 2.5 | 1.8 | 2.8241 | 215 | 26.96 | 12.39 | 3.56 |  | 15 | 0 | 57.91 | 32 | 40.3 | 15.5 | 41.3 | 4.1 | 2.5 | 1.8 | 2.8241 | 215 | 29.2 | 16.44 | 3.56 |  | 14.66 |  | 63.86 | 34.5 | 44.4 | 15.5 | 43.1 | 2.8241 | 215 | 29.2 | 16.44 | 3.56 |  | 14.66 |  | 63.86 | 34.5 | 44.4 | 15.5 | 43.1 | 2.8241 | W22R02 | 265 | TRUE | 0% | 0% | 0% |  | 0% | 0% | 0% | 0% |  | 0% | 7.671% | 24.64% | 0% |  | -2.319% | 7.671% | 24.64% | 0% |  | -2.319%
W22 | R03 | Buried R-60 | Pass | 56.54 | 56.54 | 0% | Yes | 63.86 | 63.86 | 63.86 | 0% | Yes | W04R12 | 7.32 | 216 | 26.15 | 11.83 | 3.56 |  | 15 | 0 | 56.54 | 31.4 | 39.3 | 15.5 | 40.7 | 5.1 | 3.1 | 2.4 | 2.8241 | 216 | 26.15 | 11.83 | 3.56 |  | 15 | 0 | 56.54 | 31.4 | 39.3 | 15.5 | 40.7 | 5.1 | 3.1 | 2.4 | 2.8241 | 216 | 29.2 | 16.44 | 3.56 |  | 14.66 |  | 63.86 | 34.5 | 44.4 | 15.5 | 43.1 | 2.8241 | 216 | 29.2 | 16.44 | 3.56 |  | 14.66 |  | 63.86 | 34.5 | 44.4 | 15.5 | 43.1 | 2.8241 | W22R03 | 266 | TRUE | 0% | 0% | 0% |  | 0% | 0% | 0% | 0% |  | 0% | 10.45% | 28.04% | 0% |  | -2.319% | 10.45% | 28.04% | 0% |  | -2.319%
W22 | R04 | Buried R-60/Ducts Half Length | Pass | 55.27 | 55.27 | 0% | Yes | 63.86 | 63.86 | 63.86 | 0% | Yes | W04R12 | 8.59 | 217 | 25.39 | 11.32 | 3.56 |  | 15 | 0 | 55.27 | 30.9 | 38.4 | 15.5 | 40.2 | 6 | 3.6 | 2.9 | 2.8241 | 217 | 25.39 | 11.32 | 3.56 |  | 15 | 0 | 55.27 | 30.9 | 38.4 | 15.5 | 40.2 | 6 | 3.6 | 2.9 | 2.8241 | 217 | 29.2 | 16.44 | 3.56 |  | 14.66 |  | 63.86 | 34.5 | 44.4 | 15.5 | 43.1 | 2.8241 | 217 | 29.2 | 16.44 | 3.56 |  | 14.66 |  | 63.86 | 34.5 | 44.4 | 15.5 | 43.1 | 2.8241 | W22R04 | 267 | TRUE | 0% | 0% | 0% |  | 0% | 0% | 0% | 0% |  | 0% | 13.05% | 31.14% | 0% |  | -2.319% | 13.05% | 31.14% | 0% |  | -2.319%
W22 | R05 | Buried R-60/Ducts R-6 | Pass | 56.54 | 56.54 | 0% | Yes | 63.86 | 63.86 | 63.86 | 0% | Yes | W04R12 | 7.32 | 218 | 26.15 | 11.83 | 3.56 |  | 15 | 0 | 56.54 | 31.4 | 39.3 | 15.5 | 40.7 | 5.1 | 3.1 | 2.4 | 2.8241 | 218 | 26.15 | 11.83 | 3.56 |  | 15 | 0 | 56.54 | 31.4 | 39.3 | 15.5 | 40.7 | 5.1 | 3.1 | 2.4 | 2.8241 | 218 | 29.2 | 16.44 | 3.56 |  | 14.66 |  | 63.86 | 34.5 | 44.4 | 15.5 | 43.1 | 2.8241 | 218 | 29.2 | 16.44 | 3.56 |  | 14.66 |  | 63.86 | 34.5 | 44.4 | 15.5 | 43.1 | 2.8241 | W22R05 | 268 | TRUE | 0% | 0% | 0% |  | 0% | 0% | 0% | 0% |  | 0% | 10.45% | 28.04% | 0% |  | -2.319% | 10.45% | 28.04% | 0% |  | -2.319%
W22 | R06 | Buried R-60/Duct Diameters 8, 4, 7, 6 | Pass | 54.85 | 54.85 | 0% | Yes | 63.86 | 63.86 | 63.86 | 0% | Yes | W04R12 | 9.01 | 219 | 25.14 | 11.15 | 3.56 |  | 15 | 0 | 54.85 | 30.7 | 38.1 | 15.5 | 40 | 6.3 | 3.8 | 3.1 | 2.8241 | 219 | 25.14 | 11.15 | 3.56 |  | 15 | 0 | 54.85 | 30.7 | 38.1 | 15.5 | 40 | 6.3 | 3.8 | 3.1 | 2.8241 | 219 | 29.2 | 16.44 | 3.56 |  | 14.66 |  | 63.86 | 34.5 | 44.4 | 15.5 | 43.1 | 2.8241 | 219 | 29.2 | 16.44 | 3.56 |  | 14.66 |  | 63.86 | 34.5 | 44.4 | 15.5 | 43.1 | 2.8241 | W22R06 | 269 | TRUE | 0% | 0% | 0% |  | 0% | 0% | 0% | 0% |  | 0% | 13.9% | 32.18% | 0% |  | -2.319% | 13.9% | 32.18% | 0% |  | -2.319%
W22 | R07 | Buried R-60/Duct Diameters 8, 4, 7, 6/Attic R-49, R-43, R-40, R-38 | Pass | 54.89 | 54.89 | 0% | Yes | 63.86 | 63.86 | 63.86 | 0% | Yes | W04R12 | 8.97 | 220 | 25.16 | 11.17 | 3.56 |  | 15 | 0 | 54.89 | 30.7 | 38.2 | 15.5 | 40 | 6.2 | 3.8 | 3.1 | 2.8241 | 220 | 25.16 | 11.17 | 3.56 |  | 15 | 0 | 54.89 | 30.7 | 38.2 | 15.5 | 40 | 6.2 | 3.8 | 3.1 | 2.8241 | 220 | 29.2 | 16.44 | 3.56 |  | 14.66 |  | 63.86 | 34.5 | 44.4 | 15.5 | 43.1 | 2.8241 | 220 | 29.2 | 16.44 | 3.56 |  | 14.66 |  | 63.86 | 34.5 | 44.4 | 15.5 | 43.1 | 2.8241 | W22R07 | 270 | TRUE | 0% | 0% | 0% |  | 0% | 0% | 0% | 0% |  | 0% | 13.84% | 32.06% | 0% |  | -2.319% | 13.84% | 32.06% | 0% |  | -2.319%
W22 | R08 | Buried R-60/Duct Diameters 8, 4, 7, 6/Attic Cellulose | Pass | 54.83 | 54.83 | 0% | Yes | 63.86 | 63.86 | 63.86 | 0% | Yes | W04R12 | 9.03 | 221 | 25.12 | 11.15 | 3.56 |  | 15 | 0 | 54.83 | 30.7 | 38.1 | 15.5 | 40 | 6.3 | 3.8 | 3.1 | 2.8241 | 221 | 25.12 | 11.15 | 3.56 |  | 15 | 0 | 54.83 | 30.7 | 38.1 | 15.5 | 40 | 6.3 | 3.8 | 3.1 | 2.8241 | 221 | 29.2 | 16.44 | 3.56 |  | 14.66 |  | 63.86 | 34.5 | 44.4 | 15.5 | 43.1 | 2.8241 | 221 | 29.2 | 16.44 | 3.56 |  | 14.66 |  | 63.86 | 34.5 | 44.4 | 15.5 | 43.1 | 2.8241 | W22R08 | 271 | TRUE | 0% | 0% | 0% |  | 0% | 0% | 0% | 0% |  | 0% | 13.97% | 32.18% | 0% |  | -2.319% | 13.97% | 32.18% | 0% |  | -2.319%
W22 | R09 | Buried R-60/Ducts Half Length/Ceiling R-60 | Pass | 54.06 | 54.06 | 0% | Yes | 63.86 | 63.86 | 63.86 | 0% | Yes | W04R12 | 9.8 | 222 | 24.69 | 10.81 | 3.56 |  | 15 | 0 | 54.06 | 30.4 | 37.6 | 15.5 | 39.6 | 6.8 | 4.1 | 3.5 | 2.8241 | 222 | 24.69 | 10.81 | 3.56 |  | 15 | 0 | 54.06 | 30.4 | 37.6 | 15.5 | 39.6 | 6.8 | 4.1 | 3.5 | 2.8241 | 222 | 29.2 | 16.44 | 3.56 |  | 14.66 |  | 63.86 | 34.5 | 44.4 | 15.5 | 43.1 | 2.8241 | 222 | 29.2 | 16.44 | 3.56 |  | 14.66 |  | 63.86 | 34.5 | 44.4 | 15.5 | 43.1 | 2.8241 | W22R09 | 272 | TRUE | 0% | 0% | 0% |  | 0% | 0% | 0% | 0% |  | 0% | 15.45% | 34.25% | 0% |  | -2.319% | 15.45% | 34.25% | 0% |  | -2.319%
W22 | R10 | Buried R-60/Ducts Half Length/Ceiling R-60/No below Deck Ins | Pass | 61.86 | 61.86 | 0% | Yes | 63.86 | 63.86 | 63.86 | 0% | Yes | W04R12 | 2 | 223 | 26.14 | 17.17 | 3.56 |  | 14.99 | 0 | 61.86 | 33.6 | 43 | 15.5 | 41.1 | 1.4 | 0.9 | 2 | 2.8241 | 223 | 26.14 | 17.17 | 3.56 |  | 14.99 | 0 | 61.86 | 33.6 | 43 | 15.5 | 41.1 | 1.4 | 0.9 | 2 | 2.8241 | 223 | 29.2 | 16.44 | 3.56 |  | 14.66 |  | 63.86 | 34.5 | 44.4 | 15.5 | 43.1 | 2.8241 | 223 | 29.2 | 16.44 | 3.56 |  | 14.66 |  | 63.86 | 34.5 | 44.4 | 15.5 | 43.1 | 2.8241 | W22R10 | 273 | TRUE | 0% | 0% | 0% |  | 0% | 0% | 0% | 0% |  | 0% | 10.48% | -4.44% | 0% |  | -2.251% | 10.48% | -4.44% | 0% |  | -2.251%
Result W22 |  |  | Pass | 56.466 | 56.466 | 0% |  | 63.86 | 63.86 | 63.86 | 0% | Min | 0% | 7.394 | Avg | 25.786 | 12.121 | 3.56 |  | 14.999 | 0 | 56.466 | 31.38 | 39.26 | 15.5 | 40.49 | 5.14 | 3.12 | 2.61 | 2.8241 | Avg | 25.786 | 12.121 | 3.56 |  | 14.999 | 0 | 56.466 | 31.38 | 39.26 | 15.5 | 40.49 | 5.14 | 3.12 | 2.61 | 2.8241 |  | 29.2 | 16.44 | 3.56 |  | 14.66 |  | 63.86 | 34.5 | 44.4 | 15.5 | 43.1 | 2.8241 |  | 29.2 | 16.44 | 3.56 |  | 14.66 |  | 63.86 | 34.5 | 44.4 | 15.5 | 43.1 | 2.8241 |  |  | TRUE
|  | Page 11 of 11 | [8 empty] | Ave | Max | 0% | [17 empty] | % Diff | 0% | 0% | 0% |  | 0% |  | 0%
TotalPages | 11
Note on D256: [Threaded comment] Your version of Excel allows you to read this threaded comment; however, any edits to it will get removed if the file is opened in a newer version of Excel. Learn more: https://go.microsoft.com/fwlink/?linkid=870924 Comment: This is due to a change in the TOU start/end month. Start month changed from 6 to 1. End month changed from 9 to 12.

## Reference
|  |  |  | Number of | Conditioned | [8 empty] | Proposed Model Site Electric Use | [13 empty] | Proposed Model Site Fuel Use | [5 empty] | Proposed Model TDV | [13 empty] | Proposed Model Source Energy (EDR1) | [11 empty] | Proposed Model Electric Demand | [13 empty] | Standard Model Site Electric Use | [10 empty] | Standard Model Site Fuel Use |  |  |  |  | Standard Model TDV | [10 empty] | Standard Model Source Energy (EDR1) | [9 empty] | Standard Model Electric Demand | [10 empty] | Software Versions |  |  |  | Savings Results |  |  |  | Calculated SSFs |  | Proposed Design Rating Model Site Electric Use | [12 empty] | Proposed Design Rating Model Site Fuel Use |  |  |  |  | Proposed Design Rating Model TDV | [12 empty] | Proposed Design Rating Model Source Energy (EDR1) | [11 empty] | Proposed Design Rating Model Electric Demand | [12 empty] | Reference Design Rating Model Site Electric Use | [8 empty] | Reference Design Rating Model Site Fuel Use |  |  |  | Reference Design Rating Model TDV (fuel multiplier adjusted) | [8 empty] | Reference Design Rating Model TDV (before fuel multiplier adjustment) | [8 empty] | Reference Design Rating Model Source Energy (EDR1) (fuel multiplier adjusted) | [8 empty] | Reference Design Rating Model Source Energy (EDR1) (before fuel multiplier adjustment) | [8 empty] | Reference Design Rating Model Electric Demand | [8 empty] | Energy Design Ratings | [5 empty] | EDR1 (source energy) |  | Compliance Total TDV Results By Fuel (kTDV/ft2-yr) | [7 empty] | Source Energy (EDR1) Results By Fuel (kBtu/ft2-yr) | [7 empty] | Proposed PV Scaling |  |  | Target EDR |  | Standard Design PV |  | Proposed Design CO2 Emissions |  |  | Standard Design CO2 Emissions |  |  | Self Utilization Credit |  | HVAC Systems |  | HVAC Total Capacities (kBtuh) | [5 empty] | Autosized Std Central HPWH |  | Proposed Model Site Electric CO2 Emissions | [12 empty] | Proposed Model Site Fuel CO2 Emissions |  |  |  |  | Standard Model Site Electric CO2 Emissions | [9 empty] | Standard Model Site Fuel CO2 Emissions |  |  |  | Reference Design Rating Model Site Electric CO2 Emissions | [8 empty] | Reference Design Rating Model Site Fuel CO2 Emissions |  |  |  | RESNET HERS Analysis Results | [18 empty] | CAHP / CMFNH Results
| Project |  | Climate | Dwelling | Area |  | Pass / | TDV Margin | EDR Efficiency | EDR Total | EDR | EDR1 (source energy) |  | Spc Heat | Spc Cool | IAQ Vent | Wtr Heat | Self Util. Credit | PV | Battery | Flexibility | Ins Light | Appl & Cook | Plug Lds | Exterior | TOTAL | Comp Total | Spc Heat | Wtr Heat | Flexibility | Appl & Cook | TOTAL | Comp Total | Spc Heat | Spc Cool | IAQ Vent | Wtr Heat | Self Util. Credit | PV | Battery | Flexibility | Ins Light | Appl & Cook | Plug Lds | Exterior | TOTAL | Comp Total | Spc Heat | Spc Cool | IAQ Vent | Wtr Heat | PV | Battery | Flexibility | Ins Light | Appl & Cook | Plug Lds | Exterior | TOTAL | Spc Heat | Spc Cool | IAQ Vent | Wtr Heat | Self Util. Credit | PV | Battery | Flexibility | Ins Light | Appl & Cook | Plug Lds | Exterior | TOTAL | Comp Total | Spc Heat | Spc Cool | IAQ Vent | Wtr Heat | PV | Ins Light | Appl & Cook | Plug Lds | Exterior | TOTAL | Comp Total | Spc Heat | Wtr Heat | Appl & Cook | TOTAL | Comp Total | Spc Heat | Spc Cool | IAQ Vent | Wtr Heat | PV | Ins Light | Appl & Cook | Plug Lds | Exterior | TOTAL | Comp Total | Spc Heat | Spc Cool | IAQ Vent | Wtr Heat | PV | Ins Light | Appl & Cook | Plug Lds | Exterior | TOTAL | Spc Heat | Spc Cool | IAQ Vent | Wtr Heat | PV | Ins Light | Appl & Cook | Plug Lds | Exterior | TOTAL | Comp Total | Compliance |  | End User | Fuel | Total Demand | Compliance Demand | Total TDV | Compliance TDV | Proposed | Standard | Spc Heat | Spc Cool | IAQ Vent | Wtr Heat | Self Util. Credit | PV | Battery | Flexibility | Ins Light | Appl & Cook | Plug Lds | Exterior | TOTAL | Spc Heat | Wtr Heat | Flexibility | Appl & Cook | TOTAL | Spc Heat | Spc Cool | IAQ Vent | Wtr Heat | Self Util. Credit | PV | Battery | Flexibility | Ins Light | Appl & Cook | Plug Lds | Exterior | TOTAL | Spc Heat | Spc Cool | IAQ Vent | Wtr Heat | PV | Battery | Flexibility | Ins Light | Appl & Cook | Plug Lds | Exterior | TOTAL | Spc Heat | Spc Cool | IAQ Vent | Wtr Heat | Self Util. Credit | PV | Battery | Flexibility | Ins Light | Appl & Cook | Plug Lds | Exterior | TOTAL | Spc Heat | Spc Cool | IAQ Vent | Wtr Heat | Ins Light | Appl & Cook | Plug Lds | Exterior | TOTAL | Spc Heat | Wtr Heat | Appl & Cook | TOTAL | Spc Heat | Spc Cool | IAQ Vent | Wtr Heat | Ins Light | Appl & Cook | Plug Lds | Exterior | TOTAL | Spc Heat | Spc Cool | IAQ Vent | Wtr Heat | Ins Light | Appl & Cook | Plug Lds | Exterior | TOTAL | Spc Heat | Spc Cool | IAQ Vent | Wtr Heat | Ins Light | Appl & Cook | Plug Lds | Exterior | TOTAL | Spc Heat | Spc Cool | IAQ Vent | Wtr Heat | Ins Light | Appl & Cook | Plug Lds | Exterior | TOTAL | Spc Heat | Spc Cool | IAQ Vent | Wtr Heat | Ins Light | Appl & Cook | Plug Lds | Exterior | TOTAL | Proposed | Proposed | Proposed | Standard | Standard | Standard | Proposed | Standard | Proposed Model |  | Standard Model |  | Proposed Design Rating Model |  | Reference Design Rating Model |  | Proposed Model |  | Standard Model |  | Proposed Design Rating Model |  | Reference Design Rating Model |  | Max PV | PV Scale | Scaled PV |  | Target | Prop Mixed Fuel | Std Design | Self Consumed Solar | Grid Exported Solar | CO2 Generated | Self Consumed Solar | Grid Exported Solar | CO2 Generated | TDV Cap | Battery | # Systems | # Equipment | Proposed Design |  | Standard Design |  | Design Rating Reference |  | Capacity | TankVol | Spc Heat | Spc Cool | IAQ Vent | Wtr Heat | Self Util. Credit | PV | Battery | Flexibility | Ins Light | Appl & Cook | Plug Lds | Exterior | TOTAL | Spc Heat | Wtr Heat | Flexibility | Appl & Cook | TOTAL | Spc Heat | Spc Cool | IAQ Vent | Wtr Heat | PV | Ins Light | Appl & Cook | Plug Lds | Exterior | TOTAL | Spc Heat | Wtr Heat | Appl & Cook | TOTAL | Spc Heat | Spc Cool | IAQ Vent | Wtr Heat | Ins Light | Appl & Cook | Plug Lds | Exterior | TOTAL | Spc Heat | Wtr Heat | Appl & Cook | TOTAL | HERS Index | REUL_Htg | REUL_Clg | REUL_Dhw | EC_r_Htg | EC_r_Clg | EC_r_DHW | EC_x_Htg | EC_x_Clg | EC_x_DHW | EC_x_LA | IADSave | nMEUL_Htg | nMEUL_Clg | nMEUL_Dhw | TnML | TRL | IAFrh | REUL_LA | EDR Bonus Points | CAHP Delta EDR | Cash Bonus Total | 2019 Zone Ready Kicker | 2019 Zone Kicker | High Performance Fenestration Kicker | High Performance Attic Kicker | High Performance Wall Kicker | Whole House Fans Kicker | Balanced IAQ Kicker | DOE Zero Energy Kicker | Drain Water Heat Recovery Kicker | Design Charrette Kicker | ENERGYStar Laundry Recycling Kicker | CAHP Base Incentive | CAHP Total Incentive
Run Date/Time | Path/File | Run Title | Zone | Units | (ft2) | Analysis Type | Fail | (kTDV/ft2-yr) | Margin | Margin | Total | Margin | Total | (kWh) | (kWh) | (kWh) | (kWh) | (kWh) | (kWh) | (kWh) | (kWh) | (kWh) | (kWh) | (kWh) | (kWh) | (kWh) | (kWh) | (Therms) | (Therms) | (Therms) | (Therms) | (Therms) | (Therms) | (kTDV/ft2-yr) | (kTDV/ft2-yr) | (kTDV/ft2-yr) | (kTDV/ft2-yr) | (kTDV/ft2-yr) | (kTDV/ft2-yr) | (kTDV/ft2-yr) | (kTDV/ft2-yr) | (kTDV/ft2-yr) | (kTDV/ft2-yr) | (kTDV/ft2-yr) | (kTDV/ft2-yr) | (kTDV/ft2-yr) | (kTDV/ft2-yr) | (kBtu/ft2-yr) | (kBtu/ft2-yr) | (kBtu/ft2-yr) | (kBtu/ft2-yr) | (kBtu/ft2-yr) | (kBtu/ft2-yr) | (kBtu/ft2-yr) | (kBtu/ft2-yr) | (kBtu/ft2-yr) | (kBtu/ft2-yr) | (kBtu/ft2-yr) | (kBtu/ft2-yr) | (kW) | (kW) | (kW) | (kW) | (kW) | (kW) | (kW) | (kW) | (kW) | (kW) | (kW) | (kW) | (kW) | (kW) | (kWh) | (kWh) | (kWh) | (kWh) | (kWh) | (kWh) | (kWh) | (kWh) | (kWh) | (kWh) | (kWh) | (Therms) | (Therms) | (Therms) | (Therms) | (Therms) | (kTDV/ft2-yr) | (kTDV/ft2-yr) | (kTDV/ft2-yr) | (kTDV/ft2-yr) | (kTDV/ft2-yr) | (kTDV/ft2-yr) | (kTDV/ft2-yr) | (kTDV/ft2-yr) | (kTDV/ft2-yr) | (kTDV/ft2-yr) | (kTDV/ft2-yr) | (kBtu/ft2-yr) | (kBtu/ft2-yr) | (kBtu/ft2-yr) | (kBtu/ft2-yr) | (kBtu/ft2-yr) | (kBtu/ft2-yr) | (kBtu/ft2-yr) | (kBtu/ft2-yr) | (kBtu/ft2-yr) | (kBtu/ft2-yr) | (kW) | (kW) | (kW) | (kW) | (kW) | (kW) | (kW) | (kW) | (kW) | (kW) | (kW) | Ruleset | CSE | Application | Type | (kW) | (kW) | (%) | (%) | (frac) | (frac) | (kWh) | (kWh) | (kWh) | (kWh) | (kWh) | (kWh) | (kWh) | (kWh) | (kWh) | (kWh) | (kWh) | (kWh) | (kWh) | (Therms) | (Therms) | (kWh) | (Therms) | (Therms) | (kTDV/ft2-yr) | (kTDV/ft2-yr) | (kTDV/ft2-yr) | (kTDV/ft2-yr) | (kTDV/ft2-yr) | (kTDV/ft2-yr) | (kTDV/ft2-yr) | (kTDV/ft2-yr) | (kTDV/ft2-yr) | (kTDV/ft2-yr) | (kTDV/ft2-yr) | (kTDV/ft2-yr) | (kTDV/ft2-yr) | (kBtu/ft2-yr) | (kBtu/ft2-yr) | (kBtu/ft2-yr) | (kBtu/ft2-yr) | (kBtu/ft2-yr) | (kBtu/ft2-yr) | (kBtu/ft2-yr) | (kBtu/ft2-yr) | (kBtu/ft2-yr) | (kBtu/ft2-yr) | (kBtu/ft2-yr) | (kBtu/ft2-yr) | (kW) | (kW) | (kW) | (kW) | (kW) | (kW) | (kW) | (kW) | (kW) | (kW) | (kW) | (kW) | (kW) | (kWh) | (kWh) | (kWh) | (kWh) | (kWh) | (kWh) | (kWh) | (kWh) | (kWh) | (Therms) | (Therms) | (Therms) | (Therms) | (kTDV/ft2-yr) | (kTDV/ft2-yr) | (kTDV/ft2-yr) | (kTDV/ft2-yr) | (kTDV/ft2-yr) | (kTDV/ft2-yr) | (kTDV/ft2-yr) | (kTDV/ft2-yr) | (kTDV/ft2-yr) | (kTDV/ft2-yr) | (kTDV/ft2-yr) | (kTDV/ft2-yr) | (kTDV/ft2-yr) | (kTDV/ft2-yr) | (kTDV/ft2-yr) | (kTDV/ft2-yr) | (kTDV/ft2-yr) | (kTDV/ft2-yr) | (kTDV/ft2-yr) | (kTDV/ft2-yr) | (kTDV/ft2-yr) | (kTDV/ft2-yr) | (kTDV/ft2-yr) | (kTDV/ft2-yr) | (kTDV/ft2-yr) | (kTDV/ft2-yr) | (kTDV/ft2-yr) | (kTDV/ft2-yr) | (kTDV/ft2-yr) | (kTDV/ft2-yr) | (kTDV/ft2-yr) | (kTDV/ft2-yr) | (kTDV/ft2-yr) | (kTDV/ft2-yr) | (kTDV/ft2-yr) | (kTDV/ft2-yr) | (kW) | (kW) | (kW) | (kW) | (kW) | (kW) | (kW) | (kW) | (kW) | Efficiency | PV+Batt+Flex Only | Total | Efficiency | PV+Batt+Flex Only | Total | Total | Total | Electric | Gas | Electric | Gas | Electric | Gas | Electric | Gas | Electric | Gas | Electric | Gas | Electric | Gas | Electric | Gas | Ratio | Factor | Total kW | EDR | Status | Total kWh | PV kW | (metric ton/yr) | (metric ton/yr) | (metric ton/yr) | (metric ton/yr) | (metric ton/yr) | (metric ton/yr) | (kTDV/ft2-yr) | Ratio | (count) | (count) | Heating | Cooling | Heating | Cooling | Heating | Cooling | (kW) | (gal) | (kg) | (kg) | (kg) | (kg) | (kg) | (kg) | (kg) | (kg) | (kg) | (kg) | (kg) | (kg) | (kg) | (kg) | (kg) | (kg) | (kg) | (kg) | (kg) | (kg) | (kg) | (kg) | (kg) | (kg) | (kg) | (kg) | (kg) | (kg) | (kg) | (kg) | (kg) | (kg) | (kg) | (kg) | (kg) | (kg) | (kg) | (kg) | (kg) | (kg) | (kg) | (kg) | (kg) | (kg) | (kg) |  | (MBtu/yr) | (MBtu/yr) | (MBtu/yr) | (MBtu/yr) | (MBtu/yr) | (MBtu/yr) | (MBtu/yr) | (MBtu/yr) | (MBtu/yr) | (MBtu/yr) | (frac) | (MBtu/yr) | (MBtu/yr) | (MBtu/yr) |  |  |  | (MBtu/yr) | (int) | (int) | ($) | ($) | ($) | ($) | ($) | ($) | ($) | ($) | ($) | ($) | ($) | ($) | ($) | ($)
2022-05-18 16:02 | R:/30129Wilcox/TDS Basecase/2215/01 Base/W01R01.ribd22 | base | 1 | 1 | 2100 | Proposed and Standard | PASS | 0 | 0 | 0 | 57 | 0 | 66.1 | 247.82 | 0 | 273.185 | 1643 | 0 | -4135.67 | 0 | 0 | 505.557 | 879.53 | 2025.88 | 119.621 | 1558.92 | 2164 | 365.825 | 0 | 0 | 43.1492 | 408.974 | 365.825 | 67.13 | 0 | 3.54 | 21.52 | 0 | -33.44 | 0 | 0 | 8.07 | 18.78 | 27.92 | 1.81 | 115.33 | 92.19 | 15.6 | 0 | 0.33 | 1.85 | -1.04 | 0 | 0 | 0.74 | 2.79 | 2.59 | 0.19 | 23.05 | 1.1208e-06 | 0 | 0.031195 | 0.153 | 0 | -0.085343 | 0 | 0 | 0.13421 | 0.13902 | 0.30364 | 0.020387 | 0.69612 | 0.1842 | 247.82 | 0 | 273.185 | 1643 | -4135.67 | 505.557 | 879.53 | 2025.88 | 119.621 | 1558.92 | 2164 | 365.825 | 0 | 43.1492 | 408.974 | 365.825 | 67.13 | 0 | 3.54 | 21.52 | -33.44 | 8.07 | 18.78 | 27.92 | 1.81 | 115.33 | 92.19 | 15.6 | 0 | 0.33 | 1.85 | -1.04 | 0.74 | 2.79 | 2.59 | 0.19 | 23.05 | 1.1208e-06 | 0 | 0.031195 | 0.153 | -0.085343 | 0.13421 | 0.13902 | 0.30364 | 0.020387 | 0.69612 | 0.1842 | BEMCmpMgr 2022.0.7 (2199) | CSE19 0.903.0+master.86e65c39.96 EXE | CBECC-Res 2022.0.7 Beta (1232) | Natural Gas | 0 | 0 | 0 | 0 |  |  | 247.82 | 0 | 273.185 | 1643 | 0 | -4135.67 | 0 | 0 | 505.557 | 879.53 | 2025.88 | 119.621 | 1558.92 | 365.825 | 0 | 0 | 43.1492 | 408.974 | 67.13 | 0 | 3.54 | 21.52 | 0 | -33.44 | 0 | 0 | 8.07 | 18.78 | 27.92 | 1.81 | 115.33 | 15.6 | 0 | 0.33 | 1.85 | -1.04 | 0 | 0 | 0.74 | 2.79 | 2.59 | 0.19 | 23.05 | 1.1208e-06 | 0 | 0.031195 | 0.153 | 0 | -0.085343 | 0 | 0 | 0.13421 | 0.13902 | 0.30364 | 0.020387 | 0.69612 | 439.073 | 0 | 273.185 | 0 | 2135 | 930.001 | 2637.81 | 297.5 | 6712.57 | 365.526 | 186.971 | 65.4 | 617.897 | 70.11 | 0 | 3.54 | 31.31 | 32.87 | 23.17 | 36.19 | 4.99 | 202.18 | 70.11 | 0 | 3.54 | 31.31 | 32.87 | 23.17 | 36.19 | 4.99 | 202.18 | 15.93 | 0 | 0.33 | 7.8 | 3.02 | 3.87 | 3.38 | 0.53 | 34.86 | 15.93 | 0 | 0.33 | 7.8 | 3.02 | 3.87 | 3.38 | 0.53 | 34.86 | 1.4429e-12 | 0 | 0.031195 | 0 | 0.62343 | 0.11804 | 0.43196 | 0.06293 | 1.2676 | 87.8 | 16.6 | 57 | 87.8 | 16.6 | 57 | 66.1 | 66.1 | 28.74 | 63.45 | 28.74 | 63.45 | 28.74 | 63.45 | 9.98 | 94.98 | 2.52 | 15.26 | 2.52 | 15.26 | 2.52 | 15.26 | 1.02 | 23.04 | 1 | 1.2695 | 3.288 |  |  | 4136.88 | 3.288 | 0.09 | 0.05 | 3.17 | 0.09 | 0.05 | 3.17 |  |  | 1 | 1 | 42.9103 | 1.2 | 42.9103 | 1.2 | 41.686 | 1.2 |  |  | 43.6747 | 0 | 42.4264 | 239.607 | 0 | -134.8 | 0 | 0 | 96.1326 | 128.251 | 335.62 | 24.0421 | 774.954 | 2139.16 | 0 | 0 | 252.315 | 2391.48 | 43.6747 | 0 | 42.4264 | 239.607 | -134.8 | 96.1326 | 128.251 | 335.62 | 24.0421 | 774.954 | 2139.16 | 0 | 252.315 | 2391.48 | 89.6988 | 0 | 42.4264 | 0 | 391.144 | 146.995 | 437.944 | 68.8504 | 1177.06 | 2137.41 | 1093.31 | 382.427 | 3613.15
2022-05-18 16:03 | R:/30129Wilcox/TDS Basecase/2215/01 Base/W01R02.ribd22 | base | 2 | 1 | 2100 | Proposed and Standard | PASS | 0 | 0 | 0 | 39.5 | 0 | 46.3 | 133.123 | 30.7561 | 276.719 | 1332.14 | 0 | -4098.77 | 0 | 0 | 505.557 | 920.341 | 2025.88 | 119.621 | 1245.37 | 1772.74 | 196.506 | 0 | 0 | 43.1492 | 239.656 | 196.506 | 36.76 | 8.8 | 3.55 | 16.01 | 0 | -34.89 | 0 | 0 | 7.45 | 19.32 | 27.09 | 1.71 | 85.8 | 65.12 | 8.41 | 0.05 | 0.33 | 1.53 | -1.05 | 0 | 0 | 0.74 | 2.84 | 2.59 | 0.19 | 15.63 | 0 | 0.012588 | 0.031598 | 0.091792 | 0 | -0.074876 | 0 | 0 | 0.13421 | 0.14816 | 0.30364 | 0.020387 | 0.66751 | 0.13598 | 133.123 | 30.7561 | 276.719 | 1332.14 | -4098.77 | 505.557 | 920.341 | 2025.88 | 119.621 | 1245.37 | 1772.74 | 196.506 | 0 | 43.1492 | 239.656 | 196.506 | 36.76 | 8.8 | 3.55 | 16.01 | -34.89 | 7.45 | 19.32 | 27.09 | 1.71 | 85.8 | 65.12 | 8.41 | 0.05 | 0.33 | 1.53 | -1.05 | 0.74 | 2.84 | 2.59 | 0.19 | 15.63 | 0 | 0.012588 | 0.031598 | 0.091792 | -0.074876 | 0.13421 | 0.14816 | 0.30364 | 0.020387 | 0.66751 | 0.13598 | BEMCmpMgr 2022.0.7 (2199) | CSE19 0.903.0+master.86e65c39.96 EXE | CBECC-Res 2022.0.7 Beta (1232) | Natural Gas | 0 | 0 | 0 | 0 |  |  | 133.123 | 30.7561 | 276.719 | 1332.14 | 0 | -4098.77 | 0 | 0 | 505.557 | 920.341 | 2025.88 | 119.621 | 1245.37 | 196.506 | 0 | 0 | 43.1492 | 239.656 | 36.76 | 8.8 | 3.55 | 16.01 | 0 | -34.89 | 0 | 0 | 7.45 | 19.32 | 27.09 | 1.71 | 85.8 | 8.41 | 0.05 | 0.33 | 1.53 | -1.05 | 0 | 0 | 0.74 | 2.84 | 2.59 | 0.19 | 15.63 | 0 | 0.012588 | 0.031598 | 0.091792 | 0 | -0.074876 | 0 | 0 | 0.13421 | 0.14816 | 0.30364 | 0.020387 | 0.66751 | 416.016 | 150.32 | 276.719 | 0 | 2135 | 930.001 | 2637.81 | 297.5 | 6843.37 | 346.321 | 173.361 | 65.4 | 585.082 | 67.15 | 22.31 | 3.55 | 29.1 | 31.67 | 23.04 | 35.7 | 4.61 | 217.13 | 67.15 | 22.31 | 3.55 | 29.1 | 31.67 | 23.04 | 35.7 | 4.61 | 217.13 | 15.17 | 0.23 | 0.33 | 7.23 | 3.02 | 3.87 | 3.38 | 0.53 | 33.76 | 15.17 | 0.23 | 0.33 | 7.23 | 3.02 | 3.87 | 3.38 | 0.53 | 33.76 | 0 | 0.1514 | 0.031598 | 0 | 0.62343 | 0.11804 | 0.43196 | 0.06293 | 1.4194 | 53.3 | 16.1 | 39.5 | 53.3 | 16.1 | 39.5 | 46.3 | 46.3 | 30.16 | 34.96 | 30.16 | 34.96 | 30.16 | 34.96 | 31.5 | 90.61 | 2.12 | 8.2 | 2.12 | 8.2 | 2.12 | 8.2 | 1.29 | 21.67 | 1 | 1.2212 | 2.7477 |  |  | 4099.97 | 2.7477 | 0.09 | 0.04 | 2.13 | 0.09 | 0.04 | 2.13 |  |  | 1 | 1 | 42.1568 | 22.4781 | 42.1568 | 22.4781 | 57.6879 | 37.1964 |  |  | 27.1435 | 6.5141 | 42.9753 | 197.453 | 0 | -135.619 | 0 | 0 | 96.1326 | 134.091 | 335.62 | 24.0421 | 728.352 | 1149.07 | 0 | 0 | 252.315 | 1401.39 | 27.1435 | 6.5141 | 42.9753 | 197.453 | -135.619 | 96.1326 | 134.091 | 335.62 | 24.0421 | 728.352 | 1149.07 | 0 | 252.315 | 1401.39 | 94.4593 | 29.1553 | 42.9753 | 0 | 391.144 | 146.995 | 437.944 | 68.8504 | 1211.52 | 2025.11 | 1013.73 | 382.427 | 3421.27
2022-05-18 16:04 | R:/30129Wilcox/TDS Basecase/2215/01 Base/W01R03.ribd22 | base | 3 | 1 | 2100 | Proposed and Standard | PASS | 0 | 0 | 0 | 37.2 | 0 | 44.5 | 1252.35 | 0 | 276.719 | 81.0182 | 0 | -4006.33 | 0 | 0 | 505.557 | 921.829 | 2025.88 | 119.621 | 1176.64 | 1610.08 | 0 | 118.965 | 0 | 43.1492 | 162.114 | 118.965 | 18.03 | 0 | 3.58 | 20.97 | 0 | -32.54 | 0 | 0 | 7.7 | 19.52 | 27.56 | 1.78 | 66.6 | 42.58 | 2.48 | 0 | 0.33 | 5.05 | -1.06 | 0 | 0 | 0.74 | 2.84 | 2.59 | 0.19 | 13.16 | 2.2086e-18 | 0 | 0.031598 | 0.011362 | 0 | -0.069317 | 0 | 0 | 0.13421 | 0.14317 | 0.30364 | 0.020387 | 0.57505 | 0.04296 | 1252.35 | 0 | 276.719 | 81.0182 | -4006.33 | 505.557 | 921.829 | 2025.88 | 119.621 | 1176.64 | 1610.08 | 0 | 118.965 | 43.1492 | 162.114 | 118.965 | 18.03 | 0 | 3.58 | 20.97 | -32.54 | 7.7 | 19.52 | 27.56 | 1.78 | 66.6 | 42.58 | 2.48 | 0 | 0.33 | 5.05 | -1.06 | 0.74 | 2.84 | 2.59 | 0.19 | 13.16 | 2.2086e-18 | 0 | 0.031598 | 0.011362 | -0.069317 | 0.13421 | 0.14317 | 0.30364 | 0.020387 | 0.57505 | 0.04296 | BEMCmpMgr 2022.0.7 (2199) | CSE19 0.903.0+master.86e65c39.96 EXE | CBECC-Res 2022.0.7 Beta (1232) | Natural Gas | -5.6364e-10 | 0 | 0 | 0 |  |  | 1252.35 | 0 | 276.719 | 81.0182 | 0 | -4006.33 | 0 | 0 | 505.557 | 921.829 | 2025.88 | 119.621 | 1176.64 | 0 | 118.965 | 0 | 43.1492 | 162.114 | 18.03 | 0 | 3.58 | 20.97 | 0 | -32.54 | 0 | 0 | 7.7 | 19.52 | 27.56 | 1.78 | 66.6 | 2.48 | 0 | 0.33 | 5.05 | -1.06 | 0 | 0 | 0.74 | 2.84 | 2.59 | 0.19 | 13.16 | 2.2086e-18 | 0 | 0.031598 | 0.011362 | 0 | -0.069317 | 0 | 0 | 0.13421 | 0.14317 | 0.30364 | 0.020387 | 0.57505 | 307.285 | 0.5276 | 276.719 | 0 | 2135 | 930.001 | 2637.81 | 297.5 | 6584.84 | 255.798 | 173.009 | 65.4 | 494.207 | 49.68 | 0.26 | 3.58 | 29 | 32.26 | 23.13 | 36.03 | 5.1 | 179.04 | 49.68 | 0.26 | 3.58 | 29 | 32.26 | 23.13 | 36.03 | 5.1 | 179.04 | 11.24 | 0 | 0.33 | 7.22 | 3.02 | 3.87 | 3.38 | 0.53 | 29.59 | 11.24 | 0 | 0.33 | 7.22 | 3.02 | 3.87 | 3.38 | 0.53 | 29.59 | 2.4343e-15 | 0 | 0.031598 | 0 | 0.62343 | 0.11804 | 0.43196 | 0.06293 | 1.268 | 51.6 | 18.2 | 37.2 | 51.6 | 18.2 | 37.2 | 44.5 | 44.5 | 22.65 | 19.93 | 22.65 | 19.93 | 22.65 | 19.93 | 8.13 | 74.39 | 2.9 | 4.96 | 2.9 | 4.96 | 2.9 | 4.96 | 0.9 | 17.89 | 1 | 1.1959 | 2.5951 |  |  | 4007.5 | 2.5951 | 0.08 | 0.05 | 1.78 | 0.08 | 0.05 | 1.78 |  |  | 1 | 1 | 15.4749 | 15.607 | 15.4749 | 15.607 | 47.9145 | 7.1128 |  |  | 321.469 | 0 | 42.9753 | 11.837 | 0 | -137.048 | 0 | 0 | 96.1326 | 134.55 | 335.62 | 24.0421 | 829.578 | 0 | 695.649 | 0 | 252.315 | 947.964 | 321.469 | 0 | 42.9753 | 11.837 | -137.048 | 96.1326 | 134.55 | 335.62 | 24.0421 | 829.578 | 0 | 695.649 | 252.315 | 947.964 | 73.3879 | 0.17069 | 42.9753 | 0 | 391.144 | 146.995 | 437.944 | 68.8504 | 1161.47 | 1495.78 | 1011.67 | 382.427 | 2889.88
2022-05-18 16:05 | R:/30129Wilcox/TDS Basecase/2215/01 Base/W01R04.ribd22 | base | 4 | 1 | 2100 | Proposed and Standard | PASS | 0 | 0 | 0 | 34.9 | 0 | 45.3 | 981.943 | 166.689 | 277.42 | 81.0154 | 0 | -4193.21 | 0 | 0 | 505.557 | 953.241 | 2025.88 | 119.621 | 918.163 | 1507.07 | 0 | 111.527 | 0 | 43.1492 | 154.676 | 111.527 | 14.02 | 14.97 | 3.57 | 19.76 | 0 | -36.75 | 0 | 0 | 7.31 | 19.74 | 26.99 | 1.69 | 71.3 | 52.32 | 1.9 | 0.21 | 0.33 | 4.74 | -1.11 | 0 | 0 | 0.74 | 2.88 | 2.59 | 0.19 | 12.47 | 0 | 0.13377 | 0.031678 | 0.011362 | 0 | -0.068554 | 0 | 0 | 0.13421 | 0.1529 | 0.30364 | 0.020387 | 0.7194 | 0.17681 | 981.943 | 166.689 | 277.42 | 81.0154 | -4193.21 | 505.557 | 953.241 | 2025.88 | 119.621 | 918.163 | 1507.07 | 0 | 111.527 | 43.1492 | 154.676 | 111.527 | 14.02 | 14.97 | 3.57 | 19.76 | -36.75 | 7.31 | 19.74 | 26.99 | 1.69 | 71.3 | 52.32 | 1.9 | 0.21 | 0.33 | 4.74 | -1.11 | 0.74 | 2.88 | 2.59 | 0.19 | 12.47 | 0 | 0.13377 | 0.031678 | 0.011362 | -0.068554 | 0.13421 | 0.1529 | 0.30364 | 0.020387 | 0.7194 | 0.17681 | BEMCmpMgr 2022.0.7 (2199) | CSE19 0.903.0+master.86e65c39.96 EXE | CBECC-Res 2022.0.7 Beta (1232) | Natural Gas | 0 | 0 | 0 | 0 |  |  | 981.943 | 166.689 | 277.42 | 81.0154 | 0 | -4193.21 | 0 | 0 | 505.557 | 953.241 | 2025.88 | 119.621 | 918.163 | 0 | 111.527 | 0 | 43.1492 | 154.676 | 14.02 | 14.97 | 3.57 | 19.76 | 0 | -36.75 | 0 | 0 | 7.31 | 19.74 | 26.99 | 1.69 | 71.3 | 1.9 | 0.21 | 0.33 | 4.74 | -1.11 | 0 | 0 | 0.74 | 2.88 | 2.59 | 0.19 | 12.47 | 0 | 0.13377 | 0.031678 | 0.011362 | 0 | -0.068554 | 0 | 0 | 0.13421 | 0.1529 | 0.30364 | 0.020387 | 0.7194 | 237.918 | 687.398 | 277.42 | 0 | 2135 | 930.001 | 2637.81 | 297.5 | 7203.05 | 198.059 | 164.719 | 65.4 | 428.177 | 38.67 | 39.78 | 3.57 | 27.67 | 31.16 | 23.04 | 35.61 | 4.58 | 204.08 | 38.67 | 39.78 | 3.57 | 27.67 | 31.16 | 23.04 | 35.61 | 4.58 | 204.08 | 8.71 | 0.82 | 0.33 | 6.87 | 3.02 | 3.87 | 3.38 | 0.53 | 27.53 | 8.71 | 0.82 | 0.33 | 6.87 | 3.02 | 3.87 | 3.38 | 0.53 | 27.53 | 0 | 0.48057 | 0.031678 | 0 | 0.62343 | 0.11804 | 0.43196 | 0.06293 | 1.7486 | 47.7 | 18 | 34.9 | 47.7 | 18 | 34.9 | 45.3 | 45.3 | 33.6 | 18.72 | 33.6 | 18.72 | 33.6 | 18.72 | 46.71 | 62.98 | 2.53 | 4.65 | 2.53 | 4.65 | 2.53 | 4.65 | 1.6 | 15.13 | 1 | 1.2089 | 2.6474 |  |  | 4194.43 | 2.6474 | 0.09 | 0.05 | 1.69 | 0.09 | 0.05 | 1.69 |  |  | 1 | 1 | 24.8295 | 25.1526 | 24.8295 | 25.1526 | 47.7317 | 51.3822 |  |  | 246.486 | 27.7059 | 43.0841 | 11.8369 | 0 | -143.135 | 0 | 0 | 96.1326 | 139.265 | 335.62 | 24.0421 | 781.038 | 0 | 652.155 | 0 | 252.315 | 904.47 | 246.486 | 27.7059 | 43.0841 | 11.8369 | -143.135 | 96.1326 | 139.265 | 335.62 | 24.0421 | 781.038 | 0 | 652.155 | 252.315 | 904.47 | 58.3418 | 105.739 | 43.0841 | 0 | 391.144 | 146.995 | 437.944 | 68.8504 | 1252.1 | 1158.15 | 963.192 | 382.427 | 2503.77
2022-05-18 16:06 | R:/30129Wilcox/TDS Basecase/2215/01 Base/W01R05.ribd22 | base | 5 | 1 | 2100 | Proposed and Standard | PASS | 0 | 0 | 0 | 34.6 | 0 | 37.9 | 61.7872 | 0 | 275.223 | 1290.69 | 0 | -3992.28 | 0 | 0 | 505.557 | 918.206 | 2025.88 | 119.621 | 1204.69 | 1627.7 | 91.2097 | 0 | 0 | 43.1492 | 134.359 | 91.2097 | 17.18 | 0 | 3.57 | 16.42 | 0 | -33.35 | 0 | 0 | 7.92 | 19.29 | 27.81 | 1.81 | 60.65 | 37.17 | 3.91 | 0 | 0.33 | 1.46 | -1.21 | 0 | 0 | 0.74 | 2.83 | 2.59 | 0.19 | 10.84 | 0 | 0 | 0.031427 | 0.12538 | 0 | -0.060809 | 0 | 0 | 0.13421 | 0.1437 | 0.30364 | 0.020387 | 0.69794 | 0.1568 | 61.7872 | 0 | 275.223 | 1290.69 | -3992.28 | 505.557 | 918.206 | 2025.88 | 119.621 | 1204.69 | 1627.7 | 91.2097 | 0 | 43.1492 | 134.359 | 91.2097 | 17.18 | 0 | 3.57 | 16.42 | -33.35 | 7.92 | 19.29 | 27.81 | 1.81 | 60.65 | 37.17 | 3.91 | 0 | 0.33 | 1.46 | -1.21 | 0.74 | 2.83 | 2.59 | 0.19 | 10.84 | 0 | 0 | 0.031427 | 0.12538 | -0.060809 | 0.13421 | 0.1437 | 0.30364 | 0.020387 | 0.69794 | 0.1568 | BEMCmpMgr 2022.0.7 (2199) | CSE19 0.903.0+master.86e65c39.96 EXE | CBECC-Res 2022.0.7 Beta (1232) | Natural Gas | 0 | 0 | 0 | 0 |  |  | 61.7872 | 0 | 275.223 | 1290.69 | 0 | -3992.28 | 0 | 0 | 505.557 | 918.206 | 2025.88 | 119.621 | 1204.69 | 91.2097 | 0 | 0 | 43.1492 | 134.359 | 17.18 | 0 | 3.57 | 16.42 | 0 | -33.35 | 0 | 0 | 7.92 | 19.29 | 27.81 | 1.81 | 60.65 | 3.91 | 0 | 0.33 | 1.46 | -1.21 | 0 | 0 | 0.74 | 2.83 | 2.59 | 0.19 | 10.84 | 0 | 0 | 0.031427 | 0.12538 | 0 | -0.060809 | 0 | 0 | 0.13421 | 0.1437 | 0.30364 | 0.020387 | 0.69794 | 279.592 | 0.3305 | 275.223 | 0 | 2135 | 930.001 | 2637.81 | 297.5 | 6555.46 | 232.762 | 173.049 | 65.4 | 471.211 | 45.13 | 0.05 | 3.57 | 29 | 32.75 | 23.18 | 36.21 | 5.26 | 175.15 | 45.13 | 0.05 | 3.57 | 29 | 32.75 | 23.18 | 36.21 | 5.26 | 175.15 | 10.22 | 0 | 0.33 | 7.22 | 3.02 | 3.87 | 3.38 | 0.53 | 28.57 | 10.22 | 0 | 0.33 | 7.22 | 3.02 | 3.87 | 3.38 | 0.53 | 28.57 | 0 | 0 | 0.031427 | 0 | 0.62343 | 0.11804 | 0.43196 | 0.06293 | 1.2678 | 47.8 | 19.1 | 34.6 | 47.8 | 19.1 | 34.6 | 37.9 | 37.9 | 20.94 | 16.23 | 20.94 | 16.23 | 20.94 | 16.23 | 7.65 | 70.1 | 1.9 | 3.8 | 1.9 | 3.8 | 1.9 | 3.8 | 0.84 | 16.93 | 1 | 1.1894 | 2.4145 |  |  | 3993.45 | 2.4145 | 0.1 | 0.05 | 1.47 | 0.1 | 0.05 | 1.47 |  |  | 1 | 1 | 42.2617 | 20.7463 | 42.2617 | 20.7463 | 54.9755 | 18.7612 |  |  | 14.6106 | 0 | 42.7429 | 188.549 | 0 | -156.059 | 0 | 0 | 96.1326 | 133.913 | 335.62 | 24.0421 | 679.551 | 533.349 | 0 | 0 | 252.315 | 785.664 | 14.6106 | 0 | 42.7429 | 188.549 | -156.059 | 96.1326 | 133.913 | 335.62 | 24.0421 | 679.551 | 533.349 | 0 | 252.315 | 785.664 | 66.5357 | 0.085436 | 42.7429 | 0 | 391.144 | 146.995 | 437.944 | 68.8504 | 1154.3 | 1361.08 | 1011.91 | 382.427 | 2755.41
2022-05-18 16:07 | R:/30129Wilcox/TDS Basecase/2215/01 Base/W01R06.ribd22 | base | 6 | 1 | 2100 | Proposed and Standard | PASS | 0 | 0 | 0 | 31.3 | 0 | 38.6 | 23.6051 | 79.0863 | 280.199 | 996.135 | 0 | -4083.76 | 0 | 0 | 505.557 | 960.446 | 2025.88 | 119.621 | 906.775 | 1379.03 | 34.8435 | 0 | 0 | 43.1492 | 77.9927 | 34.8435 | 6.6 | 5.31 | 3.6 | 12.1 | 0 | -35.76 | 0 | 0 | 7.5 | 19.89 | 27.25 | 1.73 | 48.22 | 27.61 | 1.47 | 0.09 | 0.34 | 1.12 | -1.31 | 0 | 0 | 0.75 | 2.86 | 2.61 | 0.19 | 8.12 | 0 | 0.13907 | 0.031996 | 0.082432 | 0 | -0.055792 | 0 | 0 | 0.13421 | 0.1511 | 0.30364 | 0.020387 | 0.80704 | 0.25349 | 23.6051 | 79.0863 | 280.199 | 996.135 | -4083.76 | 505.557 | 960.446 | 2025.88 | 119.621 | 906.775 | 1379.03 | 34.8435 | 0 | 43.1492 | 77.9927 | 34.8435 | 6.6 | 5.31 | 3.6 | 12.1 | -35.76 | 7.5 | 19.89 | 27.25 | 1.73 | 48.22 | 27.61 | 1.47 | 0.09 | 0.34 | 1.12 | -1.31 | 0.75 | 2.86 | 2.61 | 0.19 | 8.12 | 0 | 0.13907 | 0.031996 | 0.082432 | -0.055792 | 0.13421 | 0.1511 | 0.30364 | 0.020387 | 0.80704 | 0.25349 | BEMCmpMgr 2022.0.7 (2199) | CSE19 0.903.0+master.86e65c39.96 EXE | CBECC-Res 2022.0.7 Beta (1232) | Natural Gas | 0 | 0 | 0 | 0 |  |  | 23.6051 | 79.0863 | 280.199 | 996.135 | 0 | -4083.76 | 0 | 0 | 505.557 | 960.446 | 2025.88 | 119.621 | 906.775 | 34.8435 | 0 | 0 | 43.1492 | 77.9927 | 6.6 | 5.31 | 3.6 | 12.1 | 0 | -35.76 | 0 | 0 | 7.5 | 19.89 | 27.25 | 1.73 | 48.22 | 1.47 | 0.09 | 0.34 | 1.12 | -1.31 | 0 | 0 | 0.75 | 2.86 | 2.61 | 0.19 | 8.12 | 0 | 0.13907 | 0.031996 | 0.082432 | 0 | -0.055792 | 0 | 0 | 0.13421 | 0.1511 | 0.30364 | 0.020387 | 0.80704 | 83.9239 | 327.045 | 280.199 | 0 | 2135 | 930.001 | 2637.81 | 297.5 | 6691.48 | 69.8627 | 159.68 | 65.4 | 294.943 | 13.77 | 15.31 | 3.6 | 26.83 | 31.29 | 23.04 | 35.57 | 4.75 | 154.16 | 13.77 | 15.31 | 3.6 | 26.83 | 31.29 | 23.04 | 35.57 | 4.75 | 154.16 | 3.04 | 0.32 | 0.34 | 6.57 | 3.03 | 3.83 | 3.4 | 0.53 | 21.06 | 3.04 | 0.32 | 0.34 | 6.57 | 3.03 | 3.83 | 3.4 | 0.53 | 21.06 | 0 | 0.31637 | 0.031996 | 0 | 0.62343 | 0.11804 | 0.43196 | 0.06293 | 1.5847 | 46.4 | 23.2 | 31.3 | 46.4 | 23.2 | 31.3 | 38.6 | 38.6 | 21.35 | 6.26 | 21.35 | 6.26 | 21.35 | 6.26 | 20.13 | 39.38 | 1.59 | 1.43 | 1.59 | 1.43 | 1.59 | 1.43 | 0.83 | 9.44 | 1 | 1.09 | 2.4199 |  |  | 4084.95 | 2.4199 | 0.11 | 0.06 | 1.09 | 0.11 | 0.06 | 1.09 |  |  | 1 | 1 | 32.332 | 32.607 | 32.332 | 32.607 | 39.0451 | 45.8479 |  |  | 5.6793 | 11.467 | 43.7823 | 145.321 | 0 | -168.957 | 0 | 0 | 96.4604 | 141.347 | 337.331 | 24.1741 | 636.606 | 203.748 | 0 | 0 | 252.315 | 456.063 | 5.6793 | 11.467 | 43.7823 | 145.321 | -168.957 | 96.4604 | 141.347 | 337.331 | 24.1741 | 636.606 | 203.748 | 0 | 252.315 | 456.063 | 22.2922 | 41.9429 | 43.7823 | 0 | 392.539 | 147.863 | 440.272 | 69.2238 | 1157.92 | 408.522 | 933.73 | 382.427 | 1724.68
2022-05-18 16:08 | R:/30129Wilcox/TDS Basecase/2215/01 Base/W01R07.ribd22 | base | 7 | 1 | 2100 | Proposed and Standard | PASS | 0 | 0 | 0 | 30.8 | 0 | 37.2 | 14.5487 | 99.9555 | 279.635 | 977.59 | 0 | -4100.48 | 0 | 0 | 505.557 | 964.652 | 2025.88 | 119.621 | 886.963 | 1371.73 | 21.4747 | 0 | 0 | 43.1492 | 64.6239 | 21.4747 | 4.08 | 3.06 | 3.6 | 12.07 | 0 | -34.91 | 0 | 0 | 7.68 | 19.81 | 27.43 | 1.77 | 44.59 | 22.81 | 0.91 | 0.1 | 0.34 | 1.09 | -1.39 | 0 | 0 | 0.74 | 2.87 | 2.6 | 0.19 | 7.45 | 0 | 0.072055 | 0.031931 | 0.082075 | 0 | -0.055664 | 0 | 0 | 0.13421 | 0.15134 | 0.30364 | 0.020387 | 0.73998 | 0.18606 | 14.5487 | 99.9555 | 279.635 | 977.59 | -4100.48 | 505.557 | 964.652 | 2025.88 | 119.621 | 886.963 | 1371.73 | 21.4747 | 0 | 43.1492 | 64.6239 | 21.4747 | 4.08 | 3.06 | 3.6 | 12.07 | -34.91 | 7.68 | 19.81 | 27.43 | 1.77 | 44.59 | 22.81 | 0.91 | 0.1 | 0.34 | 1.09 | -1.39 | 0.74 | 2.87 | 2.6 | 0.19 | 7.45 | 0 | 0.072055 | 0.031931 | 0.082075 | -0.055664 | 0.13421 | 0.15134 | 0.30364 | 0.020387 | 0.73998 | 0.18606 | BEMCmpMgr 2022.0.7 (2199) | CSE19 0.903.0+master.86e65c39.96 EXE | CBECC-Res 2022.0.7 Beta (1232) | Natural Gas | 0 | 0 | 0 | 0 |  |  | 14.5487 | 99.9555 | 279.635 | 977.59 | 0 | -4100.48 | 0 | 0 | 505.557 | 964.652 | 2025.88 | 119.621 | 886.963 | 21.4747 | 0 | 0 | 43.1492 | 64.6239 | 4.08 | 3.06 | 3.6 | 12.07 | 0 | -34.91 | 0 | 0 | 7.68 | 19.81 | 27.43 | 1.77 | 44.59 | 0.91 | 0.1 | 0.34 | 1.09 | -1.39 | 0 | 0 | 0.74 | 2.87 | 2.6 | 0.19 | 7.45 | 0 | 0.072055 | 0.031931 | 0.082075 | 0 | -0.055664 | 0 | 0 | 0.13421 | 0.15134 | 0.30364 | 0.020387 | 0.73998 | 55.0095 | 344.805 | 279.635 | 0 | 2135 | 930.001 | 2637.81 | 297.5 | 6679.76 | 45.7912 | 159.26 | 65.4 | 270.451 | 9.07 | 9.02 | 3.6 | 26.82 | 32.27 | 23.13 | 35.9 | 5.11 | 144.92 | 9.07 | 9.02 | 3.6 | 26.82 | 32.27 | 23.13 | 35.9 | 5.11 | 144.92 | 1.99 | 0.35 | 0.34 | 6.55 | 3.03 | 3.83 | 3.39 | 0.53 | 20.01 | 1.99 | 0.35 | 0.34 | 6.55 | 3.03 | 3.83 | 3.39 | 0.53 | 20.01 | 0 | 0.37946 | 0.031931 | 0 | 0.62343 | 0.11804 | 0.43196 | 0.06293 | 1.6478 | 47 | 24.1 | 30.8 | 47 | 24.1 | 30.8 | 37.2 | 37.2 | 18.93 | 3.88 | 18.93 | 3.88 | 18.93 | 3.88 | 13.41 | 35.1 | 1.56 | 0.88 | 1.56 | 0.88 | 1.56 | 0.88 | 0.8 | 8.43 | 1 | 1.2387 | 2.6012 |  |  | 4101.68 | 2.6012 | 0.11 | 0.07 | 1 | 0.11 | 0.07 | 1 |  |  | 1 | 1 | 29.5233 | 17.2646 | 29.5233 | 17.2646 | 34.8986 | 23.0411 |  |  | 3.4086 | 12.3298 | 43.5664 | 141.244 | 0 | -179.913 | 0 | 0 | 96.2197 | 141.898 | 336.411 | 24.1063 | 619.271 | 125.573 | 0 | 0 | 252.315 | 377.888 | 3.4086 | 12.3298 | 43.5664 | 141.244 | -179.913 | 96.2197 | 141.898 | 336.411 | 24.1063 | 619.271 | 125.573 | 0 | 252.315 | 377.888 | 14.6469 | 45.4631 | 43.5664 | 0 | 391.512 | 147.435 | 439.033 | 69.02 | 1150.68 | 267.764 | 931.27 | 382.427 | 1581.46
2022-05-18 16:09 | R:/30129Wilcox/TDS Basecase/2215/01 Base/W01R08.ribd22 | base | 8 | 1 | 2100 | Proposed and Standard | PASS | 0 | 0 | 0 | 25.7 | 0 | 35.5 | 12.053 | 612.09 | 280.731 | 916.188 | 0 | -4633.03 | 0 | 0 | 505.557 | 982.955 | 2025.88 | 119.621 | 822.051 | 1821.06 | 17.7913 | 0 | 0 | 43.1492 | 60.9406 | 17.7913 | 3.37 | 18.38 | 3.56 | 10.85 | 0 | -44.37 | 0 | 0 | 6.99 | 19.74 | 26.55 | 1.63 | 46.7 | 36.16 | 0.75 | 0.63 | 0.34 | 1.03 | -1.48 | 0 | 0 | 0.75 | 2.89 | 2.61 | 0.19 | 7.71 | 0 | 0.46031 | 0.032056 | 0.074616 | 0 | -0.064349 | 0 | 0 | 0.13421 | 0.15518 | 0.30364 | 0.020387 | 1.116 | 0.56698 | 12.053 | 612.09 | 280.731 | 916.188 | -4633.03 | 505.557 | 982.955 | 2025.88 | 119.621 | 822.051 | 1821.06 | 17.7913 | 0 | 43.1492 | 60.9406 | 17.7913 | 3.37 | 18.38 | 3.56 | 10.85 | -44.37 | 6.99 | 19.74 | 26.55 | 1.63 | 46.7 | 36.16 | 0.75 | 0.63 | 0.34 | 1.03 | -1.48 | 0.75 | 2.89 | 2.61 | 0.19 | 7.71 | 0 | 0.46031 | 0.032056 | 0.074616 | -0.064349 | 0.13421 | 0.15518 | 0.30364 | 0.020387 | 1.116 | 0.56698 | BEMCmpMgr 2022.0.7 (2199) | CSE19 0.903.0+master.86e65c39.96 EXE | CBECC-Res 2022.0.7 Beta (1232) | Natural Gas | 0 | 0 | 0 | 0 |  |  | 12.053 | 612.09 | 280.731 | 916.188 | 0 | -4633.03 | 0 | 0 | 505.557 | 982.955 | 2025.88 | 119.621 | 822.051 | 17.7913 | 0 | 0 | 43.1492 | 60.9406 | 3.37 | 18.38 | 3.56 | 10.85 | 0 | -44.37 | 0 | 0 | 6.99 | 19.74 | 26.55 | 1.63 | 46.7 | 0.75 | 0.63 | 0.34 | 1.03 | -1.48 | 0 | 0 | 0.75 | 2.89 | 2.61 | 0.19 | 7.71 | 0 | 0.46031 | 0.032056 | 0.074616 | 0 | -0.064349 | 0 | 0 | 0.13421 | 0.15518 | 0.30364 | 0.020387 | 1.116 | 70.569 | 1874.75 | 280.731 | 0 | 2135 | 930.001 | 2637.81 | 297.5 | 8226.37 | 58.7452 | 155.248 | 65.4 | 279.393 | 11.59 | 49.56 | 3.56 | 26.11 | 29.32 | 22.85 | 34.72 | 4.21 | 181.92 | 11.59 | 49.56 | 3.56 | 26.11 | 29.32 | 22.85 | 34.72 | 4.21 | 181.92 | 2.57 | 1.66 | 0.34 | 6.38 | 3.03 | 3.83 | 3.4 | 0.53 | 21.74 | 2.57 | 1.66 | 0.34 | 6.38 | 3.03 | 3.83 | 3.4 | 0.53 | 21.74 | 0 | 1.309 | 0.032056 | 0 | 0.62343 | 0.11804 | 0.43196 | 0.06293 | 2.5774 | 39.8 | 24.4 | 25.7 | 39.8 | 24.4 | 25.7 | 35.5 | 35.5 | 32.96 | 3.2 | 32.96 | 3.2 | 32.96 | 3.2 | 54.14 | 36.68 | 2.02 | 0.73 | 2.02 | 0.73 | 2.02 | 0.73 | 2.15 | 8.8 | 1 | 1.2064 | 2.835 |  |  | 4634.38 | 2.835 | 0.12 | 0.07 | 1.03 | 0.12 | 0.07 | 1.03 |  |  | 1 | 1 | 26.2055 | 23.8955 | 26.2055 | 23.8955 | 39.9932 | 50.4907 |  |  | 3.0068 | 80.998 | 43.8653 | 133.371 | 0 | -191.428 | 0 | 0 | 96.4604 | 144.478 | 337.331 | 24.1741 | 672.257 | 104.035 | 0 | 0 | 252.315 | 356.35 | 3.0068 | 80.998 | 43.8653 | 133.371 | -191.428 | 96.4604 | 144.478 | 337.331 | 24.1741 | 672.257 | 104.035 | 0 | 252.315 | 356.35 | 18.8829 | 215.244 | 43.8653 | 0 | 392.539 | 147.863 | 440.272 | 69.2238 | 1327.89 | 343.512 | 907.811 | 382.427 | 1633.75
2022-05-18 16:10 | R:/30129Wilcox/TDS Basecase/2215/01 Base/W01R09.ribd22 | base | 9 | 1 | 2100 | Proposed and Standard | PASS | 0 | 0 | 0 | 27.8 | 0 | 36.4 | 22.7946 | 578.025 | 279.34 | 951.781 | 0 | -4598.35 | 0 | 0 | 505.557 | 974.527 | 2025.88 | 119.621 | 859.174 | 1831.94 | 33.6569 | 0 | 0 | 43.1492 | 76.8061 | 33.6569 | 6.36 | 18.24 | 3.54 | 11.38 | 0 | -42.07 | 0 | 0 | 7.03 | 19.67 | 26.51 | 1.63 | 52.29 | 39.52 | 1.42 | 0.61 | 0.34 | 1.08 | -1.45 | 0 | 0 | 0.75 | 2.88 | 2.61 | 0.19 | 8.43 | 0 | 0.48459 | 0.031897 | 0.07961 | 0 | -0.059737 | 0 | 0 | 0.13421 | 0.15495 | 0.30364 | 0.020387 | 1.1496 | 0.59609 | 22.7946 | 578.025 | 279.34 | 951.781 | -4598.35 | 505.557 | 974.527 | 2025.88 | 119.621 | 859.174 | 1831.94 | 33.6569 | 0 | 43.1492 | 76.8061 | 33.6569 | 6.36 | 18.24 | 3.54 | 11.38 | -42.07 | 7.03 | 19.67 | 26.51 | 1.63 | 52.29 | 39.52 | 1.42 | 0.61 | 0.34 | 1.08 | -1.45 | 0.75 | 2.88 | 2.61 | 0.19 | 8.43 | 0 | 0.48459 | 0.031897 | 0.07961 | -0.059737 | 0.13421 | 0.15495 | 0.30364 | 0.020387 | 1.1496 | 0.59609 | BEMCmpMgr 2022.0.7 (2199) | CSE19 0.903.0+master.86e65c39.96 EXE | CBECC-Res 2022.0.7 Beta (1232) | Natural Gas | 0 | 0 | 0 | 0 |  |  | 22.7946 | 578.025 | 279.34 | 951.781 | 0 | -4598.35 | 0 | 0 | 505.557 | 974.527 | 2025.88 | 119.621 | 859.174 | 33.6569 | 0 | 0 | 43.1492 | 76.8061 | 6.36 | 18.24 | 3.54 | 11.38 | 0 | -42.07 | 0 | 0 | 7.03 | 19.67 | 26.51 | 1.63 | 52.29 | 1.42 | 0.61 | 0.34 | 1.08 | -1.45 | 0 | 0 | 0.75 | 2.88 | 2.61 | 0.19 | 8.43 | 0 | 0.48459 | 0.031897 | 0.07961 | 0 | -0.059737 | 0 | 0 | 0.13421 | 0.15495 | 0.30364 | 0.020387 | 1.1496 | 108.274 | 1723.49 | 279.34 | 0 | 2135 | 930.001 | 2637.81 | 297.5 | 8111.42 | 90.1602 | 156.542 | 65.4 | 312.102 | 17.72 | 49.05 | 3.54 | 26.34 | 29.49 | 22.85 | 34.75 | 4.2 | 187.94 | 17.72 | 49.05 | 3.54 | 26.34 | 29.49 | 22.85 | 34.75 | 4.2 | 187.94 | 3.93 | 1.65 | 0.34 | 6.44 | 3.03 | 3.83 | 3.4 | 0.53 | 23.15 | 3.93 | 1.65 | 0.34 | 6.44 | 3.03 | 3.83 | 3.4 | 0.53 | 23.15 | 0 | 1.3961 | 0.031897 | 0 | 0.62343 | 0.11804 | 0.43196 | 0.06293 | 2.6643 | 40.9 | 22.4 | 27.8 | 40.9 | 22.4 | 27.8 | 36.4 | 36.4 | 33.48 | 6.04 | 33.48 | 6.04 | 33.48 | 6.04 | 54.13 | 42.52 | 2.07 | 1.38 | 2.07 | 1.38 | 2.07 | 1.38 | 2.21 | 10.15 | 1 | 1.1329 | 2.6963 |  |  | 4599.7 | 2.6963 | 0.12 | 0.06 | 1.13 | 0.12 | 0.06 | 1.13 |  |  | 1 | 1 | 27.3083 | 23.637 | 27.3083 | 23.637 | 41.8487 | 49.9733 |  |  | 5.5313 | 79.2601 | 43.6479 | 139.451 | 0 | -187.748 | 0 | 0 | 96.4604 | 143.238 | 337.331 | 24.1741 | 681.345 | 196.808 | 0 | 0 | 252.315 | 449.124 | 5.5313 | 79.2601 | 43.6479 | 139.451 | -187.748 | 96.4604 | 143.238 | 337.331 | 24.1741 | 681.345 | 196.808 | 0 | 252.315 | 449.124 | 28.3687 | 213.236 | 43.6479 | 0 | 392.539 | 147.863 | 440.272 | 69.2238 | 1335.15 | 527.212 | 915.38 | 382.427 | 1825.02
2022-05-18 16:11 | R:/30129Wilcox/TDS Basecase/2215/01 Base/W01R10.ribd22 | base | 10 | 1 | 2100 | Proposed and Standard | PASS | 0 | 0 | 0 | 28.4 | 0 | 37.5 | 37.0615 | 887.883 | 278.413 | 970.843 | 0 | -4921.83 | 0 | 0 | 505.557 | 975.294 | 2025.88 | 119.621 | 878.726 | 2174.2 | 54.7246 | 0 | 0 | 43.1492 | 97.8738 | 54.7246 | 10.36 | 21.2 | 3.52 | 11.55 | 0 | -43.96 | 0 | 0 | 7.21 | 19.74 | 26.65 | 1.68 | 57.95 | 46.63 | 2.32 | 0.86 | 0.34 | 1.11 | -1.57 | 0 | 0 | 0.75 | 2.88 | 2.61 | 0.19 | 9.49 | 0 | 0.61914 | 0.031792 | 0.061025 | 0 | -0.065692 | 0 | 0 | 0.13421 | 0.15603 | 0.30364 | 0.020387 | 1.2605 | 0.71195 | 37.0615 | 887.883 | 278.413 | 970.843 | -4921.83 | 505.557 | 975.294 | 2025.88 | 119.621 | 878.726 | 2174.2 | 54.7246 | 0 | 43.1492 | 97.8738 | 54.7246 | 10.36 | 21.2 | 3.52 | 11.55 | -43.96 | 7.21 | 19.74 | 26.65 | 1.68 | 57.95 | 46.63 | 2.32 | 0.86 | 0.34 | 1.11 | -1.57 | 0.75 | 2.88 | 2.61 | 0.19 | 9.49 | 0 | 0.61914 | 0.031792 | 0.061025 | -0.065692 | 0.13421 | 0.15603 | 0.30364 | 0.020387 | 1.2605 | 0.71195 | BEMCmpMgr 2022.0.7 (2199) | CSE19 0.903.0+master.86e65c39.96 EXE | CBECC-Res 2022.0.7 Beta (1232) | Natural Gas | 1.5987e-14 | 1.5987e-14 | 0 | 0 |  |  | 37.0615 | 887.883 | 278.413 | 970.843 | 0 | -4921.83 | 0 | 0 | 505.557 | 975.294 | 2025.88 | 119.621 | 878.726 | 54.7246 | 0 | 0 | 43.1492 | 97.8738 | 10.36 | 21.2 | 3.52 | 11.55 | 0 | -43.96 | 0 | 0 | 7.21 | 19.74 | 26.65 | 1.68 | 57.95 | 2.32 | 0.86 | 0.34 | 1.11 | -1.57 | 0 | 0 | 0.75 | 2.88 | 2.61 | 0.19 | 9.49 | 0 | 0.61914 | 0.031792 | 0.061025 | 0 | -0.065692 | 0 | 0 | 0.13421 | 0.15603 | 0.30364 | 0.020387 | 1.2605 | 150.686 | 2534.3 | 278.413 | 0 | 2135 | 930.001 | 2637.81 | 297.5 | 8963.71 | 125.481 | 156.053 | 65.4 | 346.934 | 24.68 | 56.75 | 3.52 | 26.31 | 30.37 | 22.86 | 34.97 | 4.59 | 204.05 | 24.68 | 56.75 | 3.52 | 26.31 | 30.37 | 22.86 | 34.97 | 4.59 | 204.05 | 5.47 | 2.27 | 0.34 | 6.42 | 3.03 | 3.83 | 3.4 | 0.53 | 25.29 | 5.47 | 2.27 | 0.34 | 6.42 | 3.03 | 3.83 | 3.4 | 0.53 | 25.29 | 0 | 1.7018 | 0.031792 | 0 | 0.62343 | 0.11804 | 0.43196 | 0.06293 | 2.97 | 41.9 | 21.5 | 28.4 | 41.9 | 21.5 | 28.4 | 37.5 | 37.5 | 36.79 | 9.84 | 36.79 | 9.84 | 36.79 | 9.84 | 62.4 | 48.86 | 2.38 | 2.25 | 2.38 | 2.25 | 2.38 | 2.25 | 2.92 | 11.58 | 1 | 1.1781 | 2.8863 |  |  | 4923.27 | 2.8863 | 0.13 | 0.07 | 1.28 | 0.13 | 0.07 | 1.28 |  |  | 1 | 1 | 29.1826 | 26.1137 | 29.1826 | 26.1137 | 44.9506 | 59.2382 |  |  | 8.9503 | 111.824 | 43.5032 | 142.999 | 0 | -203.41 | 0 | 0 | 96.4604 | 143.066 | 337.331 | 24.1741 | 704.898 | 320.002 | 0 | 0 | 252.315 | 572.317 | 8.9503 | 111.824 | 43.5032 | 142.999 | -203.41 | 96.4604 | 143.066 | 337.331 | 24.1741 | 704.898 | 320.002 | 0 | 252.315 | 572.317 | 39.8407 | 294.178 | 43.5032 | 0 | 392.539 | 147.863 | 440.272 | 69.2238 | 1427.42 | 733.751 | 912.519 | 382.427 | 2028.7
2022-05-18 16:12 | R:/30129Wilcox/TDS Basecase/2215/01 Base/W01R11.ribd22 | base | 11 | 1 | 2100 | Proposed and Standard | PASS | 0 | 0 | 0 | 33.5 | 0 | 42.8 | 111.837 | 1263.11 | 277.42 | 1138.18 | 0 | -5358.96 | 0 | 0 | 505.557 | 962.893 | 2025.88 | 119.621 | 1045.55 | 2790.55 | 165.101 | 0 | 0 | 43.1492 | 208.25 | 165.101 | 31.02 | 32.09 | 3.57 | 14.09 | 0 | -45.37 | 0 | 0 | 7.4 | 19.82 | 27.08 | 1.72 | 91.42 | 80.77 | 7.08 | 1.29 | 0.33 | 1.34 | -1.4 | 0 | 0 | 0.74 | 2.88 | 2.59 | 0.19 | 15.04 | 0 | 0.8319 | 0.031678 | 0.047819 | 0 | -0.091744 | 0 | 0 | 0.13421 | 0.15732 | 0.30364 | 0.020387 | 1.4352 | 0.9114 | 111.837 | 1263.11 | 277.42 | 1138.18 | -5358.96 | 505.557 | 962.893 | 2025.88 | 119.621 | 1045.55 | 2790.55 | 165.101 | 0 | 43.1492 | 208.25 | 165.101 | 31.02 | 32.09 | 3.57 | 14.09 | -45.37 | 7.4 | 19.82 | 27.08 | 1.72 | 91.42 | 80.77 | 7.08 | 1.29 | 0.33 | 1.34 | -1.4 | 0.74 | 2.88 | 2.59 | 0.19 | 15.04 | 0 | 0.8319 | 0.031678 | 0.047819 | -0.091744 | 0.13421 | 0.15732 | 0.30364 | 0.020387 | 1.4352 | 0.9114 | BEMCmpMgr 2022.0.7 (2199) | CSE19 0.903.0+master.86e65c39.96 EXE | CBECC-Res 2022.0.7 Beta (1232) | Natural Gas | 0 | 0 | 0 | 0 |  |  | 111.837 | 1263.11 | 277.42 | 1138.18 | 0 | -5358.96 | 0 | 0 | 505.557 | 962.893 | 2025.88 | 119.621 | 1045.55 | 165.101 | 0 | 0 | 43.1492 | 208.25 | 31.02 | 32.09 | 3.57 | 14.09 | 0 | -45.37 | 0 | 0 | 7.4 | 19.82 | 27.08 | 1.72 | 91.42 | 7.08 | 1.29 | 0.33 | 1.34 | -1.4 | 0 | 0 | 0.74 | 2.88 | 2.59 | 0.19 | 15.04 | 0 | 0.8319 | 0.031678 | 0.047819 | 0 | -0.091744 | 0 | 0 | 0.13421 | 0.15732 | 0.30364 | 0.020387 | 1.4352 | 381.456 | 3572.5 | 277.42 | 0 | 2135 | 930.001 | 2637.81 | 297.5 | 10231.7 | 317.581 | 159.187 | 65.4 | 542.168 | 61.98 | 85.22 | 3.57 | 26.86 | 31.65 | 23.06 | 35.79 | 4.9 | 273.03 | 61.98 | 85.22 | 3.57 | 26.86 | 31.65 | 23.06 | 35.79 | 4.9 | 273.03 | 13.94 | 3.45 | 0.33 | 6.64 | 3.02 | 3.87 | 3.38 | 0.53 | 35.16 | 13.94 | 3.45 | 0.33 | 6.64 | 3.02 | 3.87 | 3.38 | 0.53 | 35.16 | 0 | 2.3465 | 0.031678 | 0 | 0.62343 | 0.11804 | 0.43196 | 0.06293 | 3.6146 | 45.5 | 16.6 | 33.5 | 45.5 | 16.6 | 33.5 | 42.8 | 42.8 | 51.29 | 29.48 | 51.29 | 29.48 | 51.29 | 29.48 | 94.06 | 83.57 | 3.15 | 6.89 | 3.15 | 6.89 | 3.15 | 6.89 | 4.48 | 19.88 | 1 | 1.2455 | 3.5248 |  |  | 5360.53 | 3.5248 | 0.12 | 0.06 | 2.04 | 0.12 | 0.06 | 2.04 |  |  | 1 | 1 | 34.5037 | 29.8117 | 34.5037 | 29.8117 | 53.5058 | 69.6204 |  |  | 24.1328 | 167.048 | 43.0841 | 173.502 | 0 | -181.003 | 0 | 0 | 96.1326 | 139.785 | 335.62 | 24.0421 | 822.342 | 965.427 | 0 | 0 | 252.315 | 1217.74 | 24.1328 | 167.048 | 43.0841 | 173.502 | -181.003 | 96.1326 | 139.785 | 335.62 | 24.0421 | 822.342 | 965.427 | 0 | 252.315 | 1217.74 | 91.0397 | 446.866 | 43.0841 | 0 | 391.144 | 146.995 | 437.944 | 68.8504 | 1625.92 | 1857.06 | 930.844 | 382.427 | 3170.33
2022-05-18 16:13 | R:/30129Wilcox/TDS Basecase/2215/01 Base/W01R12.ribd22 | base | 12 | 1 | 2100 | Proposed and Standard | PASS | 0 | 0 | 0 | 34.5 | 0 | 43.1 | 105.121 | 348.494 | 277.073 | 1186.96 | 0 | -4416.34 | 0 | 0 | 505.557 | 944.52 | 2025.88 | 119.621 | 1096.89 | 1917.65 | 155.164 | 0 | 0 | 43.1492 | 198.313 | 155.164 | 29.2 | 16.44 | 3.56 | 14.66 | 0 | -37.12 | 0 | 0 | 7.43 | 19.63 | 27.07 | 1.72 | 82.59 | 63.86 | 6.65 | 0.46 | 0.33 | 1.38 | -1.1 | 0 | 0 | 0.74 | 2.86 | 2.59 | 0.19 | 14.1 | 0 | 0.2342 | 0.031639 | 0.06981 | 0 | -0.071987 | 0 | 0 | 0.13421 | 0.15388 | 0.30364 | 0.020387 | 0.87579 | 0.33565 | 105.121 | 348.494 | 277.073 | 1186.96 | -4416.34 | 505.557 | 944.52 | 2025.88 | 119.621 | 1096.89 | 1917.65 | 155.164 | 0 | 43.1492 | 198.313 | 155.164 | 29.2 | 16.44 | 3.56 | 14.66 | -37.12 | 7.43 | 19.63 | 27.07 | 1.72 | 82.59 | 63.86 | 6.65 | 0.46 | 0.33 | 1.38 | -1.1 | 0.74 | 2.86 | 2.59 | 0.19 | 14.1 | 0 | 0.2342 | 0.031639 | 0.06981 | -0.071987 | 0.13421 | 0.15388 | 0.30364 | 0.020387 | 0.87579 | 0.33565 | BEMCmpMgr 2022.0.7 (2199) | CSE19 0.903.0+master.86e65c39.96 EXE | CBECC-Res 2022.0.7 Beta (1232) | Natural Gas | 0 | 0 | 0 | 0 |  |  | 105.121 | 348.494 | 277.073 | 1186.96 | 0 | -4416.34 | 0 | 0 | 505.557 | 944.52 | 2025.88 | 119.621 | 1096.89 | 155.164 | 0 | 0 | 43.1492 | 198.313 | 29.2 | 16.44 | 3.56 | 14.66 | 0 | -37.12 | 0 | 0 | 7.43 | 19.63 | 27.07 | 1.72 | 82.59 | 6.65 | 0.46 | 0.33 | 1.38 | -1.1 | 0 | 0 | 0.74 | 2.86 | 2.59 | 0.19 | 14.1 | 0 | 0.2342 | 0.031639 | 0.06981 | 0 | -0.071987 | 0 | 0 | 0.13421 | 0.15388 | 0.30364 | 0.020387 | 0.87579 | 356.271 | 1468.19 | 277.073 | 0 | 2135 | 930.001 | 2637.81 | 297.5 | 8101.85 | 296.568 | 164.777 | 65.4 | 526.745 | 57.97 | 54.6 | 3.56 | 27.73 | 31.89 | 23.06 | 35.82 | 4.86 | 239.49 | 57.97 | 54.6 | 3.56 | 27.73 | 31.89 | 23.06 | 35.82 | 4.86 | 239.49 | 13.04 | 1.71 | 0.33 | 6.87 | 3.02 | 3.87 | 3.38 | 0.53 | 32.75 | 13.04 | 1.71 | 0.33 | 6.87 | 3.02 | 3.87 | 3.38 | 0.53 | 32.75 | 0 | 1.0549 | 0.031639 | 0 | 0.62343 | 0.11804 | 0.43196 | 0.06293 | 2.3229 | 44.4 | 15.5 | 34.5 | 44.4 | 15.5 | 34.5 | 43.1 | 43.1 | 36.14 | 27.72 | 36.14 | 27.72 | 36.14 | 27.72 | 63.17 | 80.69 | 2.35 | 6.47 | 2.35 | 6.47 | 2.35 | 6.47 | 2.71 | 19.24 | 1 | 1.167 | 2.8241 |  |  | 4417.63 | 2.8241 | 0.1 | 0.04 | 1.92 | 0.1 | 0.04 | 1.92 |  |  | 1 | 1 | 34.8731 | 27.4962 | 34.8731 | 27.4962 | 53.5686 | 62.6325 |  |  | 23.2664 | 59.1066 | 43.0303 | 179.125 | 0 | -141.996 | 0 | 0 | 96.1326 | 137.563 | 335.62 | 24.0421 | 755.891 | 907.32 | 0 | 0 | 252.315 | 1159.64 | 23.2664 | 59.1066 | 43.0303 | 179.125 | -141.996 | 96.1326 | 137.563 | 335.62 | 24.0421 | 755.891 | 907.32 | 0 | 252.315 | 1159.64 | 87.1014 | 220.993 | 43.0303 | 0 | 391.144 | 146.995 | 437.944 | 68.8504 | 1396.06 | 1734.18 | 963.536 | 382.427 | 3080.14
2022-05-18 16:13 | R:/30129Wilcox/TDS Basecase/2215/01 Base/W01R13.ribd22 | base | 13 | 1 | 2100 | Proposed and Standard | PASS | 0 | 0 | 0 | 31.7 | 0 | 43.5 | 1164.84 | 1779.93 | 278.413 | 81.0151 | 0 | -5851.07 | 0 | 0 | 505.557 | 989.268 | 2025.88 | 119.621 | 1093.45 | 3304.19 | 0 | 103.019 | 0 | 43.1492 | 146.168 | 103.019 | 16.76 | 41.14 | 3.57 | 18.42 | 0 | -49.75 | 0 | 0 | 7.4 | 20.15 | 26.95 | 1.69 | 86.33 | 79.89 | 2.32 | 1.77 | 0.33 | 4.39 | -1.5 | 0 | 0 | 0.74 | 2.91 | 2.59 | 0.19 | 13.74 | 0 | 1.0208 | 0.031792 | 0.011362 | 0 | -0.086297 | 0 | 0 | 0.13421 | 0.15907 | 0.30364 | 0.020387 | 1.595 | 1.064 | 1164.84 | 1779.93 | 278.413 | 81.0151 | -5851.07 | 505.557 | 989.268 | 2025.88 | 119.621 | 1093.45 | 3304.19 | 0 | 103.019 | 43.1492 | 146.168 | 103.019 | 16.76 | 41.14 | 3.57 | 18.42 | -49.75 | 7.4 | 20.15 | 26.95 | 1.69 | 86.33 | 79.89 | 2.32 | 1.77 | 0.33 | 4.39 | -1.5 | 0.74 | 2.91 | 2.59 | 0.19 | 13.74 | 0 | 1.0208 | 0.031792 | 0.011362 | -0.086297 | 0.13421 | 0.15907 | 0.30364 | 0.020387 | 1.595 | 1.064 | BEMCmpMgr 2022.0.7 (2199) | CSE19 0.903.0+master.86e65c39.96 EXE | CBECC-Res 2022.0.7 Beta (1232) | Natural Gas | 0 | 0 | 0 | 0 |  |  | 1164.84 | 1779.93 | 278.413 | 81.0151 | 0 | -5851.07 | 0 | 0 | 505.557 | 989.268 | 2025.88 | 119.621 | 1093.45 | 0 | 103.019 | 0 | 43.1492 | 146.168 | 16.76 | 41.14 | 3.57 | 18.42 | 0 | -49.75 | 0 | 0 | 7.4 | 20.15 | 26.95 | 1.69 | 86.33 | 2.32 | 1.77 | 0.33 | 4.39 | -1.5 | 0 | 0 | 0.74 | 2.91 | 2.59 | 0.19 | 13.74 | 0 | 1.0208 | 0.031792 | 0.011362 | 0 | -0.086297 | 0 | 0 | 0.13421 | 0.15907 | 0.30364 | 0.020387 | 1.595 | 260.047 | 4735.37 | 278.413 | 0 | 2135 | 930.001 | 2637.81 | 297.5 | 11274.1 | 216.5 | 155.109 | 65.4 | 437.008 | 42.53 | 104.68 | 3.57 | 26.18 | 31.75 | 23.03 | 35.69 | 4.52 | 271.95 | 42.53 | 104.68 | 3.57 | 26.18 | 31.75 | 23.03 | 35.69 | 4.52 | 271.95 | 9.54 | 4.48 | 0.33 | 6.47 | 3.02 | 3.87 | 3.38 | 0.53 | 31.62 | 9.54 | 4.48 | 0.33 | 6.47 | 3.02 | 3.87 | 3.38 | 0.53 | 31.62 | 0 | 2.7318 | 0.031792 | 0 | 0.62343 | 0.11804 | 0.43196 | 0.06293 | 4 | 45.1 | 18.3 | 31.7 | 45.1 | 18.3 | 31.7 | 43.5 | 43.5 | 62.53 | 17.36 | 62.53 | 17.36 | 62.53 | 17.36 | 111.97 | 64.99 | 4.51 | 4.3 | 4.51 | 4.3 | 4.51 | 4.3 | 5.32 | 15.5 | 1 | 1.2305 | 3.6915 |  |  | 5852.79 | 3.6915 | 0.14 | 0.06 | 1.84 | 0.14 | 0.06 | 1.84 |  |  | 1 | 1 | 29.4239 | 29.8407 | 29.4239 | 29.8407 | 51.3045 | 66.7952 |  |  | 300.129 | 229.4 | 43.2384 | 11.8369 | 0 | -194.045 | 0 | 0 | 96.1326 | 143.83 | 335.62 | 24.0421 | 990.183 | 0 | 602.405 | 0 | 252.315 | 854.72 | 300.129 | 229.4 | 43.2384 | 11.8369 | -194.045 | 96.1326 | 143.83 | 335.62 | 24.0421 | 990.183 | 0 | 602.405 | 252.315 | 854.72 | 65.8375 | 579.719 | 43.2384 | 0 | 391.144 | 146.995 | 437.944 | 68.8504 | 1733.73 | 1265.98 | 906.997 | 382.427 | 2555.41
2022-05-18 16:14 | R:/30129Wilcox/TDS Basecase/2215/01 Base/W01R14.ribd22 | base | 14 | 1 | 2100 | Proposed and Standard | PASS | 0 | 0 | 0 | 32.7 | 0 | 42.4 | 1757.39 | 1175.41 | 275.608 | 81.0154 | 0 | -5244.76 | 0 | 0 | 505.557 | 965.935 | 2025.88 | 119.621 | 1661.65 | 3289.42 | 0 | 107.466 | 0 | 43.1492 | 150.615 | 107.466 | 24.74 | 27.48 | 3.47 | 19.17 | 0 | -46.91 | 0 | 0 | 7.02 | 19.58 | 26.28 | 1.63 | 82.46 | 74.86 | 3.56 | 1.07 | 0.33 | 4.51 | -1.69 | 0 | 0 | 0.75 | 2.86 | 2.61 | 0.19 | 14.19 | 0 | 0.6636 | 0.031471 | 0.011362 | 0 | -0.064228 | 0 | 0 | 0.13421 | 0.15648 | 0.30364 | 0.020387 | 1.2569 | 0.70644 | 1757.39 | 1175.41 | 275.608 | 81.0154 | -5244.76 | 505.557 | 965.935 | 2025.88 | 119.621 | 1661.65 | 3289.42 | 0 | 107.466 | 43.1492 | 150.615 | 107.466 | 24.74 | 27.48 | 3.47 | 19.17 | -46.91 | 7.02 | 19.58 | 26.28 | 1.63 | 82.46 | 74.86 | 3.56 | 1.07 | 0.33 | 4.51 | -1.69 | 0.75 | 2.86 | 2.61 | 0.19 | 14.19 | 0 | 0.6636 | 0.031471 | 0.011362 | -0.064228 | 0.13421 | 0.15648 | 0.30364 | 0.020387 | 1.2569 | 0.70644 | BEMCmpMgr 2022.0.7 (2199) | CSE19 0.903.0+master.86e65c39.96 EXE | CBECC-Res 2022.0.7 Beta (1232) | Natural Gas | 0 | 0 | 0 | 0 |  |  | 1757.39 | 1175.41 | 275.608 | 81.0154 | 0 | -5244.76 | 0 | 0 | 505.557 | 965.935 | 2025.88 | 119.621 | 1661.65 | 0 | 107.466 | 0 | 43.1492 | 150.615 | 24.74 | 27.48 | 3.47 | 19.17 | 0 | -46.91 | 0 | 0 | 7.02 | 19.58 | 26.28 | 1.63 | 82.46 | 3.56 | 1.07 | 0.33 | 4.51 | -1.69 | 0 | 0 | 0.75 | 2.86 | 2.61 | 0.19 | 14.19 | 0 | 0.6636 | 0.031471 | 0.011362 | 0 | -0.064228 | 0 | 0 | 0.13421 | 0.15648 | 0.30364 | 0.020387 | 1.2569 | 361.165 | 3107.14 | 275.608 | 0 | 2135 | 930.001 | 2637.81 | 297.5 | 9744.23 | 301.02 | 160.149 | 65.4 | 526.568 | 58.92 | 71.2 | 3.47 | 27.08 | 29.87 | 22.78 | 34.67 | 4.39 | 252.38 | 58.92 | 71.2 | 3.47 | 27.08 | 29.87 | 22.78 | 34.67 | 4.39 | 252.38 | 13.09 | 2.67 | 0.33 | 6.59 | 3.03 | 3.83 | 3.4 | 0.53 | 33.47 | 13.09 | 2.67 | 0.33 | 6.59 | 3.03 | 3.83 | 3.4 | 0.53 | 33.47 | 0 | 1.7252 | 0.031471 | 0 | 0.62343 | 0.11804 | 0.43196 | 0.06293 | 2.993 | 46.6 | 18.6 | 32.7 | 46.6 | 18.6 | 32.7 | 42.4 | 42.4 | 56.72 | 18.14 | 56.72 | 18.14 | 56.72 | 18.14 | 79.69 | 80.98 | 5.05 | 4.42 | 5.05 | 4.42 | 5.05 | 4.42 | 3.71 | 18.97 | 1 | 1.1453 | 2.8517 |  |  | 5246.3 | 2.8517 | 0.14 | 0.08 | 1.92 | 0.14 | 0.08 | 1.92 |  |  | 1 | 1 | 25.7615 | 26.1036 | 25.7615 | 26.1036 | 59.4707 | 56.6455 |  |  | 460.548 | 138.761 | 43.0648 | 11.8937 | 0 | -218.868 | 0 | 0 | 96.4604 | 141.016 | 337.331 | 24.1741 | 1034.38 | 0 | 628.406 | 0 | 252.315 | 880.721 | 460.548 | 138.761 | 43.0648 | 11.8937 | -218.868 | 96.4604 | 141.016 | 337.331 | 24.1741 | 1034.38 | 0 | 628.406 | 252.315 | 880.721 | 92.129 | 345.044 | 43.0648 | 0 | 392.539 | 147.863 | 440.272 | 69.2238 | 1530.14 | 1760.21 | 936.469 | 382.427 | 3079.11
2022-05-18 16:15 | R:/30129Wilcox/TDS Basecase/2215/01 Base/W01R15.ribd22 | base | 15 | 1 | 2100 | Proposed and Standard | PASS | 0 | 0 | 0 | 22.2 | 0 | 33.4 | 1.9439 | 4287.88 | 277.42 | 654.35 | 0 | -8356.58 | 0 | 0 | 505.557 | 1041.67 | 2025.88 | 119.621 | 557.735 | 5221.59 | 2.8699 | 0 | 0 | 43.1492 | 46.0191 | 2.8699 | 0.55 | 71.49 | 3.5 | 7.8 | 0 | -74.07 | 0 | 0 | 7.15 | 20.41 | 26.39 | 1.65 | 64.87 | 83.34 | 0.12 | 3.7 | 0.33 | 0.76 | -2.74 | 0 | 0 | 0.75 | 2.95 | 2.61 | 0.19 | 8.67 | 0 | 1.5039 | 0.031678 | 0.027958 | 0 | -0.092817 | 0 | 0 | 0.13421 | 0.16075 | 0.30364 | 0.020387 | 2.0897 | 1.5635 | 1.9439 | 4287.88 | 277.42 | 654.35 | -8356.58 | 505.557 | 1041.67 | 2025.88 | 119.621 | 557.736 | 5221.59 | 2.8699 | 0 | 43.1492 | 46.0191 | 2.8699 | 0.55 | 71.49 | 3.5 | 7.8 | -74.07 | 7.15 | 20.41 | 26.39 | 1.65 | 64.87 | 83.34 | 0.12 | 3.7 | 0.33 | 0.76 | -2.74 | 0.75 | 2.95 | 2.61 | 0.19 | 8.67 | 0 | 1.5039 | 0.031678 | 0.027958 | -0.092817 | 0.13421 | 0.16075 | 0.30364 | 0.020387 | 2.0897 | 1.5635 | BEMCmpMgr 2022.0.7 (2199) | CSE19 0.903.0+master.86e65c39.96 EXE | CBECC-Res 2022.0.7 Beta (1232) | Natural Gas | 1.2639e-06 | 1.2637e-06 | 0 | 0 |  |  | 1.9439 | 4287.88 | 277.42 | 654.35 | 0 | -8356.58 | 0 | 0 | 505.557 | 1041.67 | 2025.88 | 119.621 | 557.735 | 2.8699 | 0 | 0 | 43.1492 | 46.0191 | 0.55 | 71.49 | 3.5 | 7.8 | 0 | -74.07 | 0 | 0 | 7.15 | 20.41 | 26.39 | 1.65 | 64.87 | 0.12 | 3.7 | 0.33 | 0.76 | -2.74 | 0 | 0 | 0.75 | 2.95 | 2.61 | 0.19 | 8.67 | 0 | 1.5039 | 0.031678 | 0.027958 | 0 | -0.092817 | 0 | 0 | 0.13421 | 0.16075 | 0.30364 | 0.020387 | 2.0897 | 30.1598 | 9887.69 | 277.42 | 0 | 2135 | 930.001 | 2637.81 | 297.5 | 16195.6 | 25.111 | 131.741 | 65.4 | 222.252 | 4.97 | 168.31 | 3.5 | 22.33 | 30.58 | 22.82 | 34.9 | 4.41 | 291.82 | 4.97 | 168.31 | 3.5 | 22.33 | 30.58 | 22.82 | 34.9 | 4.41 | 291.82 | 1.09 | 8.32 | 0.33 | 5.42 | 3.03 | 3.83 | 3.4 | 0.53 | 25.95 | 1.09 | 8.32 | 0.33 | 5.42 | 3.03 | 3.83 | 3.4 | 0.53 | 25.95 | 0 | 3.6155 | 0.031678 | 0 | 0.62343 | 0.11804 | 0.43196 | 0.06293 | 4.8835 | 41.9 | 25.4 | 22.2 | 41.9 | 25.4 | 22.2 | 33.4 | 33.4 | 82.82 | 0.52 | 82.82 | 0.52 | 82.82 | 0.52 | 172.26 | 26.85 | 4.79 | 0.12 | 4.79 | 0.12 | 4.79 | 0.12 | 8.71 | 6.45 | 1 | 1.196 | 4.8917 |  |  | 8359.03 | 4.8917 | 0.19 | 0.16 | 1.15 | 0.19 | 0.16 | 1.15 |  |  | 1 | 1 | 22.5645 | 41.6718 | 22.5645 | 41.6718 | 34.7367 | 87.4639 |  |  | 0.54495 | 479.11 | 43.348 | 98.5486 | 0 | -354.501 | 0 | 0 | 96.4604 | 152.125 | 337.331 | 24.1741 | 877.141 | 16.7814 | 0 | 0 | 252.315 | 269.097 | 0.54495 | 479.11 | 43.348 | 98.5486 | -354.501 | 96.4604 | 152.125 | 337.331 | 24.1741 | 877.141 | 16.7814 | 0 | 252.315 | 269.097 | 8.1686 | 1077.14 | 43.348 | 0 | 392.539 | 147.863 | 440.272 | 69.2238 | 2178.56 | 146.837 | 770.355 | 382.427 | 1299.62
2022-05-18 16:16 | R:/30129Wilcox/TDS Basecase/2215/01 Base/W01R16.ribd22 | base | 16 | 1 | 2100 | Proposed and Standard | PASS | 0 | 0 | 0 | 50.2 | 0 | 57.8 | 229.136 | 110.23 | 277.758 | 1359.54 | 0 | -4261.93 | 0 | 0 | 505.557 | 907.274 | 2025.88 | 119.621 | 1273.07 | 1976.67 | 339.125 | 0 | 0 | 43.1492 | 382.274 | 339.125 | 63.53 | 1.44 | 3.64 | 20.21 | 0 | -35.73 | 0 | 0 | 8.09 | 19.37 | 28.09 | 1.82 | 110.46 | 88.82 | 14.28 | 0.13 | 0.34 | 1.68 | -1.22 | 0 | 0 | 0.75 | 2.8 | 2.61 | 0.19 | 21.56 | 0 | 0.076099 | 0.031717 | 0.078469 | 0 | -0.068963 | 0 | 0 | 0.13421 | 0.15043 | 0.30364 | 0.020387 | 0.726 | 0.18628 | 229.136 | 110.23 | 277.758 | 1359.54 | -4261.93 | 505.557 | 907.274 | 2025.88 | 119.621 | 1273.07 | 1976.67 | 339.125 | 0 | 43.1492 | 382.274 | 339.125 | 63.53 | 1.44 | 3.64 | 20.21 | -35.73 | 8.09 | 19.37 | 28.09 | 1.82 | 110.46 | 88.82 | 14.28 | 0.13 | 0.34 | 1.68 | -1.22 | 0.75 | 2.8 | 2.61 | 0.19 | 21.56 | 0 | 0.076099 | 0.031717 | 0.078469 | -0.068963 | 0.13421 | 0.15043 | 0.30364 | 0.020387 | 0.726 | 0.18628 | BEMCmpMgr 2022.0.7 (2199) | CSE19 0.903.0+master.86e65c39.96 EXE | CBECC-Res 2022.0.7 Beta (1232) | Natural Gas | 0 | 0 | 0 | 0 |  |  | 229.136 | 110.23 | 277.758 | 1359.54 | 0 | -4261.93 | 0 | 0 | 505.557 | 907.274 | 2025.88 | 119.621 | 1273.07 | 339.125 | 0 | 0 | 43.1492 | 382.274 | 63.53 | 1.44 | 3.64 | 20.21 | 0 | -35.73 | 0 | 0 | 8.09 | 19.37 | 28.09 | 1.82 | 110.46 | 14.28 | 0.13 | 0.34 | 1.68 | -1.22 | 0 | 0 | 0.75 | 2.8 | 2.61 | 0.19 | 21.56 | 0 | 0.076099 | 0.031717 | 0.078469 | 0 | -0.068963 | 0 | 0 | 0.13421 | 0.15043 | 0.30364 | 0.020387 | 0.726 | 506.944 | 343.941 | 277.758 | 0 | 2135 | 930.001 | 2637.81 | 297.5 | 7128.96 | 423.151 | 184.226 | 65.4 | 672.777 | 82.87 | 4.53 | 3.64 | 31.04 | 33.16 | 23.33 | 36.6 | 5.03 | 220.2 | 82.87 | 4.53 | 3.64 | 31.04 | 33.16 | 23.33 | 36.6 | 5.03 | 220.2 | 18.22 | 0.4 | 0.34 | 7.58 | 3.03 | 3.83 | 3.4 | 0.53 | 37.33 | 18.22 | 0.4 | 0.34 | 7.58 | 3.03 | 3.83 | 3.4 | 0.53 | 37.33 | 0 | 0.29968 | 0.031717 | 0 | 0.62343 | 0.11804 | 0.43196 | 0.06293 | 1.5678 | 72.8 | 16.2 | 50.2 | 72.8 | 16.2 | 50.2 | 57.8 | 57.8 | 29.2 | 59.62 | 29.2 | 59.62 | 29.2 | 59.62 | 16.57 | 105.51 | 2.49 | 13.94 | 2.49 | 13.94 | 2.49 | 13.94 | 1.56 | 24.98 | 1 | 1.1911 | 2.6204 |  |  | 4263.18 | 2.6204 | 0.11 | 0.05 | 2.99 | 0.11 | 0.05 | 2.99 |  |  | 1 | 1 | 42.6074 | 18.4464 | 42.6074 | 18.4464 | 47.8526 | 29.6623 |  |  | 43.7931 | 16.314 | 43.4009 | 217.447 | 0 | -157.395 | 0 | 0 | 96.4604 | 132.653 | 337.331 | 24.1741 | 754.177 | 1983.03 | 0 | 0 | 252.315 | 2235.35 | 43.7931 | 16.314 | 43.4009 | 217.447 | -157.395 | 96.4604 | 132.653 | 337.331 | 24.1741 | 754.177 | 1983.03 | 0 | 252.315 | 2235.35 | 106.706 | 52.1014 | 43.4009 | 0 | 392.539 | 147.863 | 440.272 | 69.2238 | 1252.11 | 2474.38 | 1077.26 | 382.427 | 3934.07
2022-05-18 16:17 | R:/30129Wilcox/TDS Basecase/2215/01 Base/W02R01.ribd22 | base | 1 | 1 | 2700 | Proposed and Standard | PASS | 0 | 0 | 0 | 51 | 0 | 58.5 | 233.074 | 0 | 335.126 | 1859.65 | 0 | -4777.94 | 0 | 0 | 615.745 | 980.774 | 2371.31 | 151.515 | 1769.25 | 2427.85 | 344.058 | 0 | 0 | 47.252 | 391.31 | 344.058 | 49.39 | 0 | 3.38 | 18.96 | 0 | -30.07 | 0 | 0 | 7.65 | 16.04 | 25.4 | 1.79 | 92.54 | 71.73 | 11.41 | 0 | 0.31 | 1.62 | -0.94 | 0 | 0 | 0.7 | 2.38 | 2.36 | 0.18 | 18.02 | 6.1599e-13 | 0 | 0.038268 | 0.19384 | 0 | -0.098597 | 0 | 0 | 0.16346 | 0.14097 | 0.35412 | 0.025823 | 0.81788 | 0.23211 | 233.074 | 0 | 335.126 | 1859.65 | -4777.94 | 615.745 | 980.774 | 2371.31 | 151.515 | 1769.25 | 2427.85 | 344.058 | 0 | 47.252 | 391.31 | 344.058 | 49.39 | 0 | 3.38 | 18.96 | -30.07 | 7.65 | 16.04 | 25.4 | 1.79 | 92.54 | 71.73 | 11.41 | 0 | 0.31 | 1.62 | -0.94 | 0.7 | 2.38 | 2.36 | 0.18 | 18.02 | 6.1599e-13 | 0 | 0.038268 | 0.19384 | -0.098597 | 0.16346 | 0.14097 | 0.35412 | 0.025823 | 0.81788 | 0.23211 | BEMCmpMgr 2022.0.7 (2199) | CSE19 0.903.0+master.86e65c39.96 EXE | CBECC-Res 2022.0.7 Beta (1232) | Natural Gas | 0 | 0 | 0 | 0 |  |  | 233.074 | 0 | 335.126 | 1859.65 | 0 | -4777.94 | 0 | 0 | 615.745 | 980.774 | 2371.31 | 151.515 | 1769.25 | 344.058 | 0 | 0 | 47.252 | 391.31 | 49.39 | 0 | 3.38 | 18.96 | 0 | -30.07 | 0 | 0 | 7.65 | 16.04 | 25.4 | 1.79 | 92.54 | 11.41 | 0 | 0.31 | 1.62 | -0.94 | 0 | 0 | 0.7 | 2.38 | 2.36 | 0.18 | 18.02 | 6.1599e-13 | 0 | 0.038268 | 0.19384 | 0 | -0.098597 | 0 | 0 | 0.16346 | 0.14097 | 0.35412 | 0.025823 | 0.81788 | 493.501 | 0 | 335.126 | 0 | 2615 | 989.001 | 3267.2 | 327.5 | 8027.33 | 410.837 | 203.783 | 73.4 | 688.021 | 61.49 | 0 | 3.38 | 26.5 | 31.31 | 19.68 | 34.87 | 4.27 | 181.5 | 61.49 | 0 | 3.38 | 26.5 | 31.31 | 19.68 | 34.87 | 4.27 | 181.5 | 13.95 | 0 | 0.31 | 6.61 | 2.88 | 3.32 | 3.26 | 0.46 | 30.79 | 13.95 | 0 | 0.31 | 6.61 | 2.88 | 3.32 | 3.26 | 0.46 | 30.79 | 1.8989e-13 | 0 | 0.038268 | 0 | 0.76359 | 0.12681 | 0.53503 | 0.069276 | 1.533 | 78.5 | 16.6 | 51 | 78.5 | 16.6 | 51 | 58.5 | 58.5 | 25.09 | 46.64 | 25.09 | 46.64 | 25.09 | 46.64 | 9.07 | 82.3 | 2.18 | 11.16 | 2.18 | 11.16 | 2.18 | 11.16 | 0.93 | 19.94 | 1 | 1.4667 | 3.7986 |  |  | 4779.34 | 3.7986 | 0.1 | 0.05 | 3.18 | 0.1 | 0.05 | 3.18 |  |  | 1 | 1 | 47.349 | 1.2 | 47.349 | 1.2 | 54.6146 | 1.2 |  |  | 42.3196 | 0 | 52.0461 | 268.84 | 0 | -155.735 | 0 | 0 | 117.085 | 142.141 | 392.71 | 30.4523 | 889.859 | 2011.88 | 0 | 0 | 276.306 | 2288.19 | 42.3196 | 0 | 52.0461 | 268.84 | -155.735 | 117.085 | 142.141 | 392.71 | 30.4523 | 889.859 | 2011.88 | 0 | 276.306 | 2288.19 | 103.316 | 0 | 52.0461 | 0 | 479.082 | 156.597 | 542.438 | 75.7932 | 1409.27 | 2402.37 | 1191.62 | 429.206 | 4023.2
2022-05-18 16:18 | R:/30129Wilcox/TDS Basecase/2215/01 Base/W02R02.ribd22 | base | 2 | 1 | 2700 | Proposed and Standard | PASS | 0 | 0 | 0 | 37.1 | 0 | 42.4 | 140.528 | 89.8422 | 343.462 | 1544.92 | 0 | -4835.5 | 0 | 0 | 615.745 | 1027.97 | 2371.31 | 151.515 | 1449.79 | 2118.75 | 207.437 | 0 | 0 | 47.252 | 254.689 | 207.437 | 30.23 | 11.94 | 3.43 | 14.82 | 0 | -32.01 | 0 | 0 | 7.06 | 16.54 | 24.65 | 1.68 | 78.34 | 60.42 | 6.91 | 0.1 | 0.32 | 1.37 | -0.96 | 0 | 0 | 0.7 | 2.42 | 2.36 | 0.18 | 13.4 | 0 | 0.057865 | 0.039219 | 0.14348 | 0 | -0.088335 | 0 | 0 | 0.16346 | 0.15098 | 0.35412 | 0.025823 | 0.84661 | 0.24056 | 140.528 | 89.8422 | 343.462 | 1544.92 | -4835.5 | 615.745 | 1027.97 | 2371.31 | 151.515 | 1449.79 | 2118.75 | 207.437 | 0 | 47.252 | 254.689 | 207.437 | 30.23 | 11.94 | 3.43 | 14.82 | -32.01 | 7.06 | 16.54 | 24.65 | 1.68 | 78.34 | 60.42 | 6.91 | 0.1 | 0.32 | 1.37 | -0.96 | 0.7 | 2.42 | 2.36 | 0.18 | 13.4 | 0 | 0.057865 | 0.039219 | 0.14348 | -0.088335 | 0.16346 | 0.15098 | 0.35412 | 0.025823 | 0.84661 | 0.24056 | BEMCmpMgr 2022.0.7 (2199) | CSE19 0.903.0+master.86e65c39.96 EXE | CBECC-Res 2022.0.7 Beta (1232) | Natural Gas | 0 | 0 | 0 | 0 |  |  | 140.528 | 89.8422 | 343.462 | 1544.92 | 0 | -4835.5 | 0 | 0 | 615.745 | 1027.97 | 2371.31 | 151.515 | 1449.79 | 207.437 | 0 | 0 | 47.252 | 254.689 | 30.23 | 11.94 | 3.43 | 14.82 | 0 | -32.01 | 0 | 0 | 7.06 | 16.54 | 24.65 | 1.68 | 78.34 | 6.91 | 0.1 | 0.32 | 1.37 | -0.96 | 0 | 0 | 0.7 | 2.42 | 2.36 | 0.18 | 13.4 | 0 | 0.057865 | 0.039219 | 0.14348 | 0 | -0.088335 | 0 | 0 | 0.16346 | 0.15098 | 0.35412 | 0.025823 | 0.84661 | 524.538 | 332.596 | 343.462 | 0 | 2615 | 989.001 | 3267.2 | 327.5 | 8399.29 | 436.663 | 188.48 | 73.4 | 698.542 | 65.88 | 29.24 | 3.43 | 24.57 | 30.17 | 19.57 | 34.39 | 3.95 | 211.2 | 65.88 | 29.24 | 3.43 | 24.57 | 30.17 | 19.57 | 34.39 | 3.95 | 211.2 | 14.88 | 0.35 | 0.32 | 6.11 | 2.88 | 3.32 | 3.26 | 0.46 | 31.58 | 14.88 | 0.35 | 0.32 | 6.11 | 2.88 | 3.32 | 3.26 | 0.46 | 31.58 | 0 | 0.32171 | 0.039219 | 0 | 0.76359 | 0.12681 | 0.53503 | 0.069276 | 1.8556 | 49.1 | 15.1 | 37.1 | 49.1 | 15.1 | 37.1 | 42.4 | 42.4 | 31.68 | 28.74 | 31.68 | 28.74 | 31.68 | 28.74 | 38.23 | 84.89 | 1.97 | 6.73 | 1.97 | 6.73 | 1.97 | 6.73 | 1.39 | 20.27 | 1 | 1.4407 | 3.2416 |  |  | 4836.91 | 3.2416 | 0.11 | 0.05 | 2.35 | 0.11 | 0.05 | 2.35 |  |  | 1 | 1 | 48.1775 | 28.6443 | 48.1775 | 28.6443 | 77.8108 | 53.9251 |  |  | 29.2854 | 16.074 | 53.3408 | 228.305 | 0 | -159.996 | 0 | 0 | 117.085 | 148.707 | 392.71 | 30.4523 | 855.963 | 1212.99 | 0 | 0 | 276.306 | 1489.3 | 29.2855 | 16.074 | 53.3408 | 228.305 | -159.996 | 117.085 | 148.707 | 392.71 | 30.4523 | 855.963 | 1212.99 | 0 | 276.306 | 1489.3 | 120.44 | 57.6705 | 53.3408 | 0 | 479.082 | 156.597 | 542.438 | 75.7932 | 1485.36 | 2553.38 | 1102.14 | 429.206 | 4084.73
2022-05-18 16:19 | R:/30129Wilcox/TDS Basecase/2215/01 Base/W02R03.ribd22 | base | 3 | 1 | 2700 | Proposed and Standard | PASS | 0 | 0 | 0 | 34 | 0 | 41.5 | 1150.23 | 8.8783 | 343.462 | 85.7427 | 0 | -4682.54 | 0 | 0 | 615.745 | 1033 | 2371.31 | 151.515 | 1077.34 | 1588.32 | 0 | 133.422 | 0 | 47.252 | 180.674 | 133.422 | 13.03 | 1.19 | 3.45 | 18.25 | 0 | -29.58 | 0 | 0 | 7.3 | 16.72 | 25.08 | 1.75 | 57.19 | 35.92 | 1.81 | 0.01 | 0.32 | 4.41 | -0.96 | 0 | 0 | 0.7 | 2.43 | 2.36 | 0.18 | 11.26 | 2.5467e-17 | 0 | 0.039219 | 0.012476 | 0 | -0.081017 | 0 | 0 | 0.16346 | 0.14538 | 0.35412 | 0.025823 | 0.65946 | 0.051695 | 1150.23 | 8.8783 | 343.462 | 85.7427 | -4682.54 | 615.745 | 1033 | 2371.31 | 151.515 | 1077.34 | 1588.32 | 0 | 133.422 | 47.252 | 180.674 | 133.422 | 13.03 | 1.19 | 3.45 | 18.25 | -29.58 | 7.3 | 16.72 | 25.08 | 1.75 | 57.19 | 35.92 | 1.81 | 0.01 | 0.32 | 4.41 | -0.96 | 0.7 | 2.43 | 2.36 | 0.18 | 11.26 | 2.5467e-17 | 0 | 0.039219 | 0.012476 | -0.081017 | 0.16346 | 0.14538 | 0.35412 | 0.025823 | 0.65946 | 0.051695 | BEMCmpMgr 2022.0.7 (2199) | CSE19 0.903.0+master.86e65c39.96 EXE | CBECC-Res 2022.0.7 Beta (1232) | Natural Gas | 0 | 0 | 0 | 0 |  |  | 1150.23 | 8.8783 | 343.462 | 85.7427 | 0 | -4682.54 | 0 | 0 | 615.745 | 1033 | 2371.31 | 151.515 | 1077.34 | 0 | 133.422 | 0 | 47.252 | 180.674 | 13.03 | 1.19 | 3.45 | 18.25 | 0 | -29.58 | 0 | 0 | 7.3 | 16.72 | 25.08 | 1.75 | 57.19 | 1.81 | 0.01 | 0.32 | 4.41 | -0.96 | 0 | 0 | 0.7 | 2.43 | 2.36 | 0.18 | 11.26 | 2.5467e-17 | 0 | 0.039219 | 0.012476 | 0 | -0.081017 | 0 | 0 | 0.16346 | 0.14538 | 0.35412 | 0.025823 | 0.65946 | 377.325 | 21.7136 | 343.462 | 0 | 2615 | 989.001 | 3267.2 | 327.5 | 7941.2 | 314.103 | 188.159 | 73.4 | 575.663 | 47.46 | 3.54 | 3.45 | 24.49 | 30.73 | 19.64 | 34.71 | 4.36 | 168.38 | 47.46 | 3.54 | 3.45 | 24.49 | 30.73 | 19.64 | 34.71 | 4.36 | 168.38 | 10.74 | 0.03 | 0.32 | 6.1 | 2.88 | 3.32 | 3.26 | 0.46 | 27.11 | 10.74 | 0.03 | 0.32 | 6.1 | 2.88 | 3.32 | 3.26 | 0.46 | 27.11 | 3.6803e-15 | 0 | 0.039219 | 0 | 0.76359 | 0.12681 | 0.53503 | 0.069276 | 1.5339 | 45.5 | 17.5 | 34 | 45.5 | 17.5 | 34 | 41.5 | 41.5 | 18.55 | 17.37 | 18.55 | 17.37 | 18.55 | 17.37 | 11.11 | 67.83 | 2.22 | 4.33 | 2.22 | 4.33 | 2.22 | 4.33 | 0.9 | 16.29 | 1 | 1.3978 | 3.0332 |  |  | 4683.91 | 3.0332 | 0.1 | 0.06 | 1.95 | 0.1 | 0.06 | 1.95 |  |  | 1 | 1 | 21.7777 | 22.0384 | 21.7777 | 22.0384 | 62.8356 | 14.0977 |  |  | 301.164 | 1.6041 | 53.3408 | 12.5058 | 0 | -160.18 | 0 | 0 | 117.085 | 149.745 | 392.71 | 30.4523 | 898.426 | 0 | 780.185 | 0 | 276.306 | 1056.49 | 301.164 | 1.6041 | 53.3408 | 12.5058 | -160.18 | 117.085 | 149.745 | 392.71 | 30.4523 | 898.426 | 0 | 780.185 | 276.306 | 1056.49 | 91.1406 | 4.6212 | 53.3408 | 0 | 479.082 | 156.597 | 542.438 | 75.7932 | 1403.01 | 1836.72 | 1100.26 | 429.206 | 3366.19
2022-05-18 16:20 | R:/30129Wilcox/TDS Basecase/2215/01 Base/W02R04.ribd22 | base | 4 | 1 | 2700 | Proposed and Standard | PASS | 0 | 0 | 0 | 33 | 0 | 42.9 | 1097.72 | 295.055 | 345.115 | 85.7394 | 0 | -5003.73 | 0 | 0 | 615.745 | 1068.02 | 2371.31 | 151.515 | 1026.49 | 1823.63 | 0 | 124.85 | 0 | 47.252 | 172.102 | 124.85 | 12.28 | 16.59 | 3.45 | 17.15 | 0 | -34.12 | 0 | 0 | 6.93 | 16.92 | 24.56 | 1.66 | 65.42 | 49.47 | 1.67 | 0.27 | 0.32 | 4.13 | -1.03 | 0 | 0 | 0.7 | 2.46 | 2.36 | 0.18 | 11.06 | 0 | 0.19875 | 0.039408 | 0.012476 | 0 | -0.081805 | 0 | 0 | 0.16346 | 0.15646 | 0.35412 | 0.025823 | 0.86869 | 0.25063 | 1097.72 | 295.055 | 345.115 | 85.7394 | -5003.73 | 615.745 | 1068.02 | 2371.31 | 151.515 | 1026.49 | 1823.63 | 0 | 124.85 | 47.252 | 172.102 | 124.85 | 12.28 | 16.59 | 3.45 | 17.15 | -34.12 | 6.93 | 16.92 | 24.56 | 1.66 | 65.42 | 49.47 | 1.67 | 0.27 | 0.32 | 4.13 | -1.03 | 0.7 | 2.46 | 2.36 | 0.18 | 11.06 | 0 | 0.19875 | 0.039408 | 0.012476 | -0.081805 | 0.16346 | 0.15646 | 0.35412 | 0.025823 | 0.86869 | 0.25063 | BEMCmpMgr 2022.0.7 (2199) | CSE19 0.903.0+master.86e65c39.96 EXE | CBECC-Res 2022.0.7 Beta (1232) | Natural Gas | 7.2216e-12 | 7.2216e-12 | 0 | 0 |  |  | 1097.72 | 295.055 | 345.115 | 85.7394 | 0 | -5003.73 | 0 | 0 | 615.745 | 1068.02 | 2371.31 | 151.515 | 1026.49 | 0 | 124.85 | 0 | 47.252 | 172.102 | 12.28 | 16.59 | 3.45 | 17.15 | 0 | -34.12 | 0 | 0 | 6.93 | 16.92 | 24.56 | 1.66 | 65.42 | 1.67 | 0.27 | 0.32 | 4.13 | -1.03 | 0 | 0 | 0.7 | 2.46 | 2.36 | 0.18 | 11.06 | 0 | 0.19875 | 0.039408 | 0.012476 | 0 | -0.081805 | 0 | 0 | 0.16346 | 0.15646 | 0.35412 | 0.025823 | 0.86869 | 308.913 | 1102.11 | 345.115 | 0 | 2615 | 989.001 | 3267.2 | 327.5 | 8954.84 | 257.16 | 178.799 | 73.4 | 509.359 | 39.05 | 44.88 | 3.45 | 23.32 | 29.69 | 19.57 | 34.3 | 3.92 | 198.18 | 39.05 | 44.88 | 3.45 | 23.32 | 29.69 | 19.57 | 34.3 | 3.92 | 198.18 | 8.8 | 0.95 | 0.32 | 5.8 | 2.88 | 3.32 | 3.26 | 0.46 | 25.79 | 8.8 | 0.95 | 0.32 | 5.8 | 2.88 | 3.32 | 3.26 | 0.46 | 25.79 | 0 | 0.67655 | 0.039408 | 0 | 0.76359 | 0.12681 | 0.53503 | 0.069276 | 2.2107 | 44.7 | 17.2 | 33 | 44.7 | 17.2 | 33 | 42.9 | 42.9 | 33.19 | 16.28 | 33.19 | 16.28 | 33.19 | 16.28 | 51.73 | 58.97 | 2.34 | 4.05 | 2.34 | 4.05 | 2.34 | 4.05 | 1.73 | 14.14 | 1 | 1.4425 | 3.1592 |  |  | 5005.2 | 3.1592 | 0.11 | 0.06 | 1.92 | 0.11 | 0.06 | 1.92 |  |  | 1 | 1 | 31.6549 | 32.1173 | 31.6549 | 32.1173 | 63.4661 | 69.3937 |  |  | 277.792 | 45.2105 | 53.5975 | 12.5055 | 0 | -170.802 | 0 | 0 | 117.085 | 154.958 | 392.71 | 30.4523 | 913.508 | 0 | 730.059 | 0 | 276.306 | 1006.36 | 277.792 | 45.2105 | 53.5975 | 12.5055 | -170.802 | 117.085 | 154.958 | 392.71 | 30.4523 | 913.508 | 0 | 730.059 | 276.306 | 1006.36 | 76.0397 | 158.03 | 53.5975 | 0 | 479.082 | 156.597 | 542.438 | 75.7932 | 1541.58 | 1503.74 | 1045.53 | 429.206 | 2978.48
2022-05-18 16:21 | R:/30129Wilcox/TDS Basecase/2215/01 Base/W02R05.ribd22 | base | 5 | 1 | 2700 | Proposed and Standard | PASS | 0 | 0 | 0 | 32.2 | 0 | 34.4 | 57.6408 | 1.3544 | 339.936 | 1482.71 | 0 | -4658.48 | 0 | 0 | 615.745 | 1027.03 | 2371.31 | 151.515 | 1388.76 | 1881.65 | 85.0888 | 0 | 0 | 47.252 | 132.341 | 85.0888 | 12.49 | 0.06 | 3.43 | 15.39 | 0 | -30.27 | 0 | 0 | 7.5 | 16.6 | 25.31 | 1.78 | 52.29 | 31.37 | 2.84 | 0 | 0.32 | 1.3 | -1.09 | 0 | 0 | 0.7 | 2.42 | 2.36 | 0.18 | 9.03 | 0 | 0 | 0.038817 | 0.16484 | 0 | -0.070957 | 0 | 0 | 0.16346 | 0.14553 | 0.35412 | 0.025823 | 0.82164 | 0.20366 | 57.6408 | 1.3544 | 339.936 | 1482.71 | -4658.48 | 615.745 | 1027.03 | 2371.31 | 151.515 | 1388.76 | 1881.65 | 85.0888 | 0 | 47.252 | 132.341 | 85.0888 | 12.49 | 0.06 | 3.43 | 15.39 | -30.27 | 7.5 | 16.6 | 25.31 | 1.78 | 52.29 | 31.37 | 2.84 | 0 | 0.32 | 1.3 | -1.09 | 0.7 | 2.42 | 2.36 | 0.18 | 9.03 | 0 | 0 | 0.038817 | 0.16484 | -0.070957 | 0.16346 | 0.14553 | 0.35412 | 0.025823 | 0.82164 | 0.20366 | BEMCmpMgr 2022.0.7 (2199) | CSE19 0.903.0+master.86e65c39.96 EXE | CBECC-Res 2022.0.7 Beta (1232) | Natural Gas | 0 | 0 | 0 | 0 |  |  | 57.6408 | 1.3544 | 339.936 | 1482.71 | 0 | -4658.48 | 0 | 0 | 615.745 | 1027.03 | 2371.31 | 151.515 | 1388.76 | 85.0888 | 0 | 0 | 47.252 | 132.341 | 12.49 | 0.06 | 3.43 | 15.39 | 0 | -30.27 | 0 | 0 | 7.5 | 16.6 | 25.31 | 1.78 | 52.29 | 2.84 | 0 | 0.32 | 1.3 | -1.09 | 0 | 0 | 0.7 | 2.42 | 2.36 | 0.18 | 9.03 | 0 | 0 | 0.038817 | 0.16484 | 0 | -0.070957 | 0 | 0 | 0.16346 | 0.14553 | 0.35412 | 0.025823 | 0.82164 | 346.855 | 9.169 | 339.936 | 0 | 2615 | 989.001 | 3267.2 | 327.5 | 7894.66 | 288.759 | 188.203 | 73.4 | 550.361 | 43.54 | 0.53 | 3.43 | 24.49 | 31.2 | 19.68 | 34.88 | 4.5 | 162.25 | 43.54 | 0.53 | 3.43 | 24.49 | 31.2 | 19.68 | 34.88 | 4.5 | 162.25 | 9.87 | 0.01 | 0.32 | 6.1 | 2.88 | 3.32 | 3.26 | 0.46 | 26.22 | 9.87 | 0.01 | 0.32 | 6.1 | 2.88 | 3.32 | 3.26 | 0.46 | 26.22 | 0 | 0 | 0.038817 | 0 | 0.76359 | 0.12681 | 0.53503 | 0.069276 | 1.5335 | 43.6 | 18.7 | 32.2 | 43.6 | 18.7 | 32.2 | 34.4 | 34.4 | 19.57 | 11.8 | 19.57 | 11.8 | 19.57 | 11.8 | 7.85 | 64.14 | 1.7 | 2.76 | 1.7 | 2.76 | 1.7 | 2.76 | 0.83 | 15.47 | 1 | 1.3879 | 2.8175 |  |  | 4659.84 | 2.8175 | 0.12 | 0.06 | 1.56 | 0.12 | 0.06 | 1.56 |  |  | 1 | 1 | 47.4144 | 25.112 | 47.4144 | 25.112 | 73.798 | 26.3833 |  |  | 14.0371 | 0.24348 | 52.7931 | 215.567 | 0 | -182.101 | 0 | 0 | 117.085 | 148.726 | 392.71 | 30.4523 | 789.513 | 497.557 | 0 | 0 | 276.306 | 773.863 | 14.0371 | 0.24348 | 52.7931 | 215.567 | -182.101 | 117.085 | 148.726 | 392.71 | 30.4523 | 789.513 | 497.557 | 0 | 276.306 | 773.863 | 83.3308 | 1.5588 | 52.7931 | 0 | 479.082 | 156.597 | 542.438 | 75.7932 | 1391.59 | 1688.52 | 1100.52 | 429.206 | 3218.24
2022-05-18 16:22 | R:/30129Wilcox/TDS Basecase/2215/01 Base/W02R06.ribd22 | base | 6 | 1 | 2700 | Proposed and Standard | PASS | 0 | 0 | 0 | 30.8 | 0 | 38 | 29.5186 | 142.356 | 351.67 | 1141.67 | 0 | -4835.02 | 0 | 0 | 615.745 | 1073.13 | 2371.31 | 151.515 | 1041.89 | 1665.22 | 43.5724 | 0 | 0 | 47.252 | 90.8244 | 43.5724 | 6.42 | 6.42 | 3.51 | 11.14 | 0 | -32.92 | 0 | 0 | 7.11 | 16.88 | 24.79 | 1.7 | 45.05 | 27.49 | 1.43 | 0.11 | 0.33 | 1 | -1.2 | 0 | 0 | 0.71 | 2.45 | 2.37 | 0.18 | 7.38 | 0 | 0.19031 | 0.040157 | 0.10284 | 0 | -0.066056 | 0 | 0 | 0.16346 | 0.15393 | 0.35412 | 0.025823 | 0.96459 | 0.33331 | 29.5185 | 142.356 | 351.67 | 1141.67 | -4835.02 | 615.745 | 1073.13 | 2371.31 | 151.515 | 1041.89 | 1665.22 | 43.5723 | 0 | 47.252 | 90.8243 | 43.5723 | 6.42 | 6.42 | 3.51 | 11.14 | -32.92 | 7.11 | 16.88 | 24.79 | 1.7 | 45.05 | 27.49 | 1.43 | 0.11 | 0.33 | 1 | -1.2 | 0.71 | 2.45 | 2.37 | 0.18 | 7.38 | 0 | 0.19031 | 0.040157 | 0.10284 | -0.066056 | 0.16346 | 0.15393 | 0.35412 | 0.025823 | 0.96459 | 0.33331 | BEMCmpMgr 2022.0.7 (2199) | CSE19 0.903.0+master.86e65c39.96 EXE | CBECC-Res 2022.0.7 Beta (1232) | Natural Gas | 0 | 0 | 0 | 0 |  |  | 29.5186 | 142.356 | 351.67 | 1141.67 | 0 | -4835.02 | 0 | 0 | 615.745 | 1073.13 | 2371.31 | 151.515 | 1041.89 | 43.5724 | 0 | 0 | 47.252 | 90.8244 | 6.42 | 6.42 | 3.51 | 11.14 | 0 | -32.92 | 0 | 0 | 7.11 | 16.88 | 24.79 | 1.7 | 45.05 | 1.43 | 0.11 | 0.33 | 1 | -1.2 | 0 | 0 | 0.71 | 2.45 | 2.37 | 0.18 | 7.38 | 0 | 0.19031 | 0.040157 | 0.10284 | 0 | -0.066056 | 0 | 0 | 0.16346 | 0.15393 | 0.35412 | 0.025823 | 0.96459 | 114.557 | 520.782 | 351.67 | 0 | 2615 | 989.001 | 3267.2 | 327.5 | 8185.71 | 95.3637 | 173.202 | 73.4 | 341.965 | 14.62 | 18 | 3.51 | 22.6 | 29.81 | 19.58 | 34.27 | 4.07 | 146.46 | 14.62 | 18 | 3.51 | 22.6 | 29.81 | 19.58 | 34.27 | 4.07 | 146.46 | 3.23 | 0.37 | 0.33 | 5.54 | 2.89 | 3.3 | 3.28 | 0.46 | 19.4 | 3.23 | 0.37 | 0.33 | 5.54 | 2.89 | 3.3 | 3.28 | 0.46 | 19.4 | 0 | 0.43997 | 0.040157 | 0 | 0.76359 | 0.12681 | 0.53503 | 0.069276 | 1.9748 | 46.8 | 22.4 | 30.8 | 46.8 | 22.4 | 30.8 | 38 | 38 | 21.4 | 6.09 | 21.4 | 6.09 | 21.4 | 6.09 | 22.81 | 35.92 | 1.48 | 1.39 | 1.48 | 1.39 | 1.48 | 1.39 | 0.88 | 8.59 | 1 | 1.2906 | 2.8651 |  |  | 4836.43 | 2.8651 | 0.13 | 0.07 | 1.28 | 0.13 | 0.07 | 1.28 |  |  | 1 | 1 | 37.4455 | 40.5273 | 37.4455 | 40.5273 | 51.7096 | 64.2232 |  |  | 7.0689 | 18.2864 | 54.9499 | 166.714 | 0 | -200.038 | 0 | 0 | 117.484 | 156.99 | 394.718 | 30.6194 | 746.793 | 254.79 | 0 | 0 | 276.306 | 531.096 | 7.0688 | 18.2864 | 54.9499 | 166.714 | -200.038 | 117.484 | 156.99 | 394.718 | 30.6194 | 746.793 | 254.789 | 0 | 276.306 | 531.095 | 30.3167 | 62.2884 | 54.9499 | 0 | 480.792 | 157.518 | 545.321 | 76.2043 | 1407.39 | 557.639 | 1012.8 | 429.206 | 1999.64
2022-05-18 16:23 | R:/30129Wilcox/TDS Basecase/2215/01 Base/W02R07.ribd22 | base | 7 | 1 | 2700 | Proposed and Standard | PASS | 0 | 0 | 0 | 30.3 | 0 | 36.8 | 17.8804 | 158.331 | 350.338 | 1121.97 | 0 | -4845.82 | 0 | 0 | 615.745 | 1077.4 | 2371.31 | 151.515 | 1018.66 | 1648.52 | 26.3924 | 0 | 0 | 47.252 | 73.6444 | 26.3924 | 3.9 | 3.48 | 3.51 | 11.2 | 0 | -32.07 | 0 | 0 | 7.28 | 17.01 | 24.96 | 1.74 | 41.01 | 22.09 | 0.86 | 0.11 | 0.33 | 0.98 | -1.28 | 0 | 0 | 0.7 | 2.46 | 2.37 | 0.18 | 6.71 | 0 | 0.070903 | 0.040005 | 0.1045 | 0 | -0.065783 | 0 | 0 | 0.16346 | 0.15421 | 0.35412 | 0.025823 | 0.84725 | 0.21541 | 17.8804 | 158.331 | 350.338 | 1121.97 | -4845.82 | 615.745 | 1077.4 | 2371.31 | 151.515 | 1018.66 | 1648.52 | 26.3924 | 0 | 47.252 | 73.6444 | 26.3924 | 3.9 | 3.48 | 3.51 | 11.2 | -32.07 | 7.28 | 17.01 | 24.96 | 1.74 | 41.01 | 22.09 | 0.86 | 0.11 | 0.33 | 0.98 | -1.28 | 0.7 | 2.46 | 2.37 | 0.18 | 6.71 | 0 | 0.070903 | 0.040005 | 0.1045 | -0.065783 | 0.16346 | 0.15421 | 0.35412 | 0.025823 | 0.84725 | 0.21541 | BEMCmpMgr 2022.0.7 (2199) | CSE19 0.903.0+master.86e65c39.96 EXE | CBECC-Res 2022.0.7 Beta (1232) | Natural Gas | 1.6742e-13 | 1.6742e-13 | 0 | 0 |  |  | 17.8804 | 158.331 | 350.338 | 1121.97 | 0 | -4845.82 | 0 | 0 | 615.745 | 1077.4 | 2371.31 | 151.515 | 1018.66 | 26.3924 | 0 | 0 | 47.252 | 73.6444 | 3.9 | 3.48 | 3.51 | 11.2 | 0 | -32.07 | 0 | 0 | 7.28 | 17.01 | 24.96 | 1.74 | 41.01 | 0.86 | 0.11 | 0.33 | 0.98 | -1.28 | 0 | 0 | 0.7 | 2.46 | 2.37 | 0.18 | 6.71 | 0 | 0.070903 | 0.040005 | 0.1045 | 0 | -0.065783 | 0 | 0 | 0.16346 | 0.15421 | 0.35412 | 0.025823 | 0.84725 | 73.9664 | 530.003 | 350.338 | 0 | 2615 | 989.001 | 3267.2 | 327.5 | 8153.01 | 61.5714 | 172.727 | 73.4 | 307.699 | 9.48 | 10.38 | 3.51 | 22.59 | 30.75 | 19.65 | 34.59 | 4.38 | 135.33 | 9.48 | 10.38 | 3.51 | 22.59 | 30.75 | 19.65 | 34.59 | 4.38 | 135.33 | 2.09 | 0.39 | 0.33 | 5.52 | 2.88 | 3.29 | 3.27 | 0.46 | 18.23 | 2.09 | 0.39 | 0.33 | 5.52 | 2.88 | 3.29 | 3.27 | 0.46 | 18.23 | 0 | 0.47649 | 0.040005 | 0 | 0.76359 | 0.12681 | 0.53503 | 0.069276 | 2.0112 | 48.1 | 23.7 | 30.3 | 48.1 | 23.7 | 30.3 | 36.8 | 36.8 | 18.38 | 3.71 | 18.38 | 3.71 | 18.38 | 3.71 | 14.71 | 31.25 | 1.44 | 0.84 | 1.44 | 0.84 | 1.44 | 0.84 | 0.84 | 7.49 | 1 | 1.4638 | 3.0741 |  |  | 4847.24 | 3.0741 | 0.13 | 0.08 | 1.16 | 0.13 | 0.08 | 1.16 |  |  | 1 | 1 | 33.5214 | 21.8733 | 33.5214 | 21.8733 | 45.3347 | 32.9693 |  |  | 4.1538 | 17.9877 | 54.5819 | 163.148 | 0 | -212.616 | 0 | 0 | 117.191 | 157.594 | 393.641 | 30.5336 | 726.214 | 154.33 | 0 | 0 | 276.306 | 430.636 | 4.1538 | 17.9877 | 54.5819 | 163.148 | -212.616 | 117.191 | 157.594 | 393.641 | 30.5336 | 726.214 | 154.33 | 0 | 276.306 | 430.636 | 19.6334 | 65.3116 | 54.5819 | 0 | 479.533 | 157.063 | 543.787 | 75.98 | 1395.89 | 360.039 | 1010.02 | 429.206 | 1799.27
2022-05-18 16:24 | R:/30129Wilcox/TDS Basecase/2215/01 Base/W02R08.ribd22 | base | 8 | 1 | 2700 | Proposed and Standard | PASS | 0 | 0 | 0 | 25.1 | 0 | 35.3 | 17.3746 | 864.214 | 352.928 | 1055.6 | 0 | -5584.33 | 0 | 0 | 615.745 | 1099.78 | 2371.31 | 151.515 | 944.126 | 2290.12 | 25.6466 | 0 | 0 | 47.252 | 72.8986 | 25.6466 | 3.78 | 19.27 | 3.48 | 9.72 | 0 | -41.62 | 0 | 0 | 6.63 | 16.97 | 24.16 | 1.6 | 43.99 | 36.25 | 0.85 | 0.65 | 0.33 | 0.93 | -1.39 | 0 | 0 | 0.71 | 2.48 | 2.37 | 0.18 | 7.11 | 0 | 0.56615 | 0.0403 | 0.11227 | 0 | -0.077562 | 0 | 0 | 0.16346 | 0.15866 | 0.35412 | 0.025823 | 1.3432 | 0.71872 | 17.3746 | 864.214 | 352.928 | 1055.6 | -5584.33 | 615.745 | 1099.78 | 2371.31 | 151.515 | 944.126 | 2290.12 | 25.6466 | 0 | 47.252 | 72.8986 | 25.6466 | 3.78 | 19.27 | 3.48 | 9.72 | -41.62 | 6.63 | 16.97 | 24.16 | 1.6 | 43.99 | 36.25 | 0.85 | 0.65 | 0.33 | 0.93 | -1.39 | 0.71 | 2.48 | 2.37 | 0.18 | 7.11 | 0 | 0.56615 | 0.0403 | 0.11227 | -0.077562 | 0.16346 | 0.15866 | 0.35412 | 0.025823 | 1.3432 | 0.71872 | BEMCmpMgr 2022.0.7 (2199) | CSE19 0.903.0+master.86e65c39.96 EXE | CBECC-Res 2022.0.7 Beta (1232) | Natural Gas | 8.59e-12 | 8.5899e-12 | 0 | 0 |  |  | 17.3746 | 864.214 | 352.928 | 1055.6 | 0 | -5584.33 | 0 | 0 | 615.745 | 1099.78 | 2371.31 | 151.515 | 944.126 | 25.6466 | 0 | 0 | 47.252 | 72.8986 | 3.78 | 19.27 | 3.48 | 9.72 | 0 | -41.62 | 0 | 0 | 6.63 | 16.97 | 24.16 | 1.6 | 43.99 | 0.85 | 0.65 | 0.33 | 0.93 | -1.39 | 0 | 0 | 0.71 | 2.48 | 2.37 | 0.18 | 7.11 | 0 | 0.56615 | 0.0403 | 0.11227 | 0 | -0.077562 | 0 | 0 | 0.16346 | 0.15866 | 0.35412 | 0.025823 | 1.3432 | 100.377 | 2530.43 | 352.928 | 0 | 2615 | 989.001 | 3267.2 | 327.5 | 10182.4 | 83.5592 | 168.236 | 73.4 | 325.195 | 12.82 | 52.53 | 3.48 | 21.97 | 27.93 | 19.42 | 33.45 | 3.61 | 175.21 | 12.82 | 52.53 | 3.48 | 21.97 | 27.93 | 19.42 | 33.45 | 3.61 | 175.21 | 2.83 | 1.69 | 0.33 | 5.38 | 2.89 | 3.3 | 3.28 | 0.46 | 20.16 | 2.83 | 1.69 | 0.33 | 5.38 | 2.89 | 3.3 | 3.28 | 0.46 | 20.16 | 0 | 1.6439 | 0.0403 | 0 | 0.76359 | 0.12681 | 0.53503 | 0.069276 | 3.1789 | 39.9 | 23.8 | 25.1 | 39.9 | 23.8 | 25.1 | 35.3 | 35.3 | 32.66 | 3.59 | 32.66 | 3.59 | 32.66 | 3.59 | 57.14 | 33.66 | 1.94 | 0.82 | 1.94 | 0.82 | 1.94 | 0.82 | 2.18 | 8.05 | 1 | 1.4541 | 3.4171 |  |  | 5585.97 | 3.4171 | 0.15 | 0.08 | 1.22 | 0.15 | 0.08 | 1.22 |  |  | 1 | 1 | 31.4412 | 29.7901 | 31.4412 | 29.7901 | 53.2058 | 68.1135 |  |  | 4.2561 | 108.178 | 55.1465 | 154.247 | 0 | -230.734 | 0 | 0 | 117.484 | 160.68 | 394.718 | 30.6194 | 794.595 | 149.968 | 0 | 0 | 276.306 | 426.275 | 4.2561 | 108.178 | 55.1465 | 154.247 | -230.734 | 117.484 | 160.68 | 394.718 | 30.6194 | 794.595 | 149.968 | 0 | 276.306 | 426.275 | 26.718 | 280.654 | 55.1465 | 0 | 480.792 | 157.518 | 545.321 | 76.2043 | 1622.35 | 488.612 | 983.757 | 429.206 | 1901.58
2022-05-18 16:25 | R:/30129Wilcox/TDS Basecase/2215/01 Base/W02R09.ribd22 | base | 9 | 1 | 2700 | Proposed and Standard | PASS | 0 | 0 | 0 | 27.1 | 0 | 35.9 | 30.4926 | 817.416 | 349.645 | 1092.9 | 0 | -5534.13 | 0 | 0 | 615.745 | 1090.56 | 2371.31 | 151.515 | 985.456 | 2290.45 | 45.0232 | 0 | 0 | 47.252 | 92.2752 | 45.0232 | 6.62 | 19.41 | 3.44 | 10.06 | 0 | -39.37 | 0 | 0 | 6.66 | 16.86 | 24.13 | 1.61 | 49.42 | 39.53 | 1.48 | 0.65 | 0.33 | 0.96 | -1.36 | 0 | 0 | 0.71 | 2.47 | 2.37 | 0.18 | 7.79 | 0 | 0.61292 | 0.039926 | 0.097216 | 0 | -0.071893 | 0 | 0 | 0.16346 | 0.15853 | 0.35412 | 0.025823 | 1.3801 | 0.75006 | 30.4926 | 817.416 | 349.645 | 1092.9 | -5534.13 | 615.745 | 1090.56 | 2371.31 | 151.515 | 985.456 | 2290.45 | 45.0232 | 0 | 47.252 | 92.2752 | 45.0232 | 6.62 | 19.41 | 3.44 | 10.06 | -39.37 | 6.66 | 16.86 | 24.13 | 1.61 | 49.42 | 39.53 | 1.48 | 0.65 | 0.33 | 0.96 | -1.36 | 0.71 | 2.47 | 2.37 | 0.18 | 7.79 | 0 | 0.61292 | 0.039926 | 0.097216 | -0.071893 | 0.16346 | 0.15853 | 0.35412 | 0.025823 | 1.3801 | 0.75006 | BEMCmpMgr 2022.0.7 (2199) | CSE19 0.903.0+master.86e65c39.96 EXE | CBECC-Res 2022.0.7 Beta (1232) | Natural Gas | 0 | 0 | 0 | 0 |  |  | 30.4926 | 817.416 | 349.645 | 1092.9 | 0 | -5534.13 | 0 | 0 | 615.745 | 1090.56 | 2371.31 | 151.515 | 985.456 | 45.0232 | 0 | 0 | 47.252 | 92.2752 | 6.62 | 19.41 | 3.44 | 10.06 | 0 | -39.37 | 0 | 0 | 6.66 | 16.86 | 24.13 | 1.61 | 49.42 | 1.48 | 0.65 | 0.33 | 0.96 | -1.36 | 0 | 0 | 0.71 | 2.47 | 2.37 | 0.18 | 7.79 | 0 | 0.61292 | 0.039926 | 0.097216 | 0 | -0.071893 | 0 | 0 | 0.16346 | 0.15853 | 0.35412 | 0.025823 | 1.3801 | 151.168 | 2397.42 | 349.645 | 0 | 2615 | 989.001 | 3267.2 | 327.5 | 10096.9 | 125.878 | 169.652 | 73.4 | 368.93 | 19.22 | 53.14 | 3.44 | 22.17 | 28.1 | 19.41 | 33.48 | 3.59 | 182.55 | 19.22 | 53.14 | 3.44 | 22.17 | 28.1 | 19.41 | 33.48 | 3.59 | 182.55 | 4.27 | 1.73 | 0.33 | 5.43 | 2.89 | 3.3 | 3.28 | 0.46 | 21.69 | 4.27 | 1.73 | 0.33 | 5.43 | 2.89 | 3.3 | 3.28 | 0.46 | 21.69 | 0 | 1.8136 | 0.039926 | 0 | 0.76359 | 0.12681 | 0.53503 | 0.069276 | 3.3483 | 40.3 | 21.5 | 27.1 | 40.3 | 21.5 | 27.1 | 35.9 | 35.9 | 33.25 | 6.28 | 33.25 | 6.28 | 33.25 | 6.28 | 58.25 | 39.72 | 1.98 | 1.44 | 1.98 | 1.44 | 1.98 | 1.44 | 2.3 | 9.46 | 1 | 1.3634 | 3.2449 |  |  | 5535.75 | 3.2449 | 0.15 | 0.08 | 1.35 | 0.15 | 0.08 | 1.35 |  |  | 1 | 1 | 32.7268 | 28.6367 | 32.7268 | 28.6367 | 56.2674 | 67.0527 |  |  | 7.327 | 108.016 | 54.6335 | 160.243 | 0 | -225.956 | 0 | 0 | 117.484 | 159.317 | 394.718 | 30.6194 | 806.403 | 263.273 | 0 | 0 | 276.306 | 539.579 | 7.327 | 108.016 | 54.6335 | 160.243 | -225.956 | 117.484 | 159.317 | 394.718 | 30.6194 | 806.403 | 263.273 | 0 | 276.306 | 539.579 | 39.3722 | 287.293 | 54.6335 | 0 | 480.792 | 157.518 | 545.321 | 76.2043 | 1641.13 | 736.07 | 992.04 | 429.206 | 2157.32
2022-05-18 16:26 | R:/30129Wilcox/TDS Basecase/2215/01 Base/W02R10.ribd22 | base | 10 | 1 | 2700 | Proposed and Standard | PASS | 0 | 0 | 0 | 27.4 | 0 | 36.5 | 46.4867 | 1209.59 | 347.461 | 1107.63 | 0 | -5942.74 | 0 | 0 | 615.745 | 1092.27 | 2371.31 | 151.515 | 999.273 | 2711.17 | 68.6418 | 0 | 0 | 47.252 | 115.894 | 68.6418 | 10.1 | 21.97 | 3.42 | 10.57 | 0 | -41.28 | 0 | 0 | 6.83 | 16.92 | 24.25 | 1.65 | 54.43 | 46.06 | 2.27 | 0.89 | 0.33 | 0.99 | -1.48 | 0 | 0 | 0.71 | 2.47 | 2.37 | 0.18 | 8.73 | 0 | 0.76002 | 0.039676 | 0.10501 | 0 | -0.079318 | 0 | 0 | 0.16346 | 0.16003 | 0.35412 | 0.025823 | 1.5288 | 0.9047 | 46.4867 | 1209.59 | 347.461 | 1107.63 | -5942.74 | 615.745 | 1092.27 | 2371.31 | 151.515 | 999.273 | 2711.17 | 68.6418 | 0 | 47.252 | 115.894 | 68.6418 | 10.1 | 21.97 | 3.42 | 10.57 | -41.28 | 6.83 | 16.92 | 24.25 | 1.65 | 54.43 | 46.06 | 2.27 | 0.89 | 0.33 | 0.99 | -1.48 | 0.71 | 2.47 | 2.37 | 0.18 | 8.73 | 0 | 0.76002 | 0.039676 | 0.10501 | -0.079318 | 0.16346 | 0.16003 | 0.35412 | 0.025823 | 1.5288 | 0.9047 | BEMCmpMgr 2022.0.7 (2199) | CSE19 0.903.0+master.86e65c39.96 EXE | CBECC-Res 2022.0.7 Beta (1232) | Natural Gas | 0 | 0 | 0 | 0 |  |  | 46.4867 | 1209.59 | 347.461 | 1107.63 | 0 | -5942.74 | 0 | 0 | 615.745 | 1092.27 | 2371.31 | 151.515 | 999.273 | 68.6418 | 0 | 0 | 47.252 | 115.894 | 10.1 | 21.97 | 3.42 | 10.57 | 0 | -41.28 | 0 | 0 | 6.83 | 16.92 | 24.25 | 1.65 | 54.43 | 2.27 | 0.89 | 0.33 | 0.99 | -1.48 | 0 | 0 | 0.71 | 2.47 | 2.37 | 0.18 | 8.73 | 0 | 0.76002 | 0.039676 | 0.10501 | 0 | -0.079318 | 0 | 0 | 0.16346 | 0.16003 | 0.35412 | 0.025823 | 1.5288 | 209.437 | 3453.69 | 347.461 | 0 | 2615 | 989.001 | 3267.2 | 327.5 | 11209.3 | 174.406 | 168.96 | 73.4 | 416.766 | 26.68 | 60.15 | 3.42 | 22.11 | 28.93 | 19.43 | 33.69 | 3.93 | 198.34 | 26.68 | 60.15 | 3.42 | 22.11 | 28.93 | 19.43 | 33.69 | 3.93 | 198.34 | 5.91 | 2.34 | 0.33 | 5.4 | 2.89 | 3.3 | 3.28 | 0.46 | 23.91 | 5.91 | 2.34 | 0.33 | 5.4 | 2.89 | 3.3 | 3.28 | 0.46 | 23.91 | 0 | 2.2099 | 0.039676 | 0 | 0.76359 | 0.12681 | 0.53503 | 0.069276 | 3.7443 | 41 | 20.9 | 27.4 | 41 | 20.9 | 27.4 | 36.5 | 36.5 | 36.47 | 9.59 | 36.47 | 9.59 | 36.47 | 9.59 | 65.88 | 46.48 | 2.28 | 2.2 | 2.28 | 2.2 | 2.28 | 2.2 | 3 | 10.98 | 1 | 1.4224 | 3.485 |  |  | 5944.48 | 3.485 | 0.16 | 0.08 | 1.51 | 0.16 | 0.08 | 1.51 |  |  | 1 | 1 | 35.2069 | 34.0003 | 35.2069 | 34.0003 | 60.9871 | 79.1663 |  |  | 11.1723 | 147.601 | 54.2922 | 164.671 | 0 | -245.603 | 0 | 0 | 117.484 | 159.177 | 394.718 | 30.6194 | 834.133 | 401.383 | 0 | 0 | 276.306 | 677.689 | 11.1723 | 147.601 | 54.2922 | 164.671 | -245.603 | 117.484 | 159.177 | 394.718 | 30.6194 | 834.133 | 401.383 | 0 | 276.306 | 677.689 | 55.2275 | 389.682 | 54.2922 | 0 | 480.792 | 157.518 | 545.321 | 76.2043 | 1759.04 | 1019.84 | 987.994 | 429.206 | 2437.04
2022-05-18 16:27 | R:/30129Wilcox/TDS Basecase/2215/01 Base/W02R11.ribd22 | base | 11 | 1 | 2700 | Proposed and Standard | PASS | 0 | 0 | 0 | 31.5 | 0 | 40.5 | 134.149 | 1722.2 | 345.115 | 1274.67 | 0 | -6524.78 | 0 | 0 | 615.745 | 1077.24 | 2371.31 | 151.515 | 1167.15 | 3476.13 | 198.04 | 0 | 0 | 47.252 | 245.292 | 198.04 | 28.97 | 33.19 | 3.45 | 12.27 | 0 | -42.97 | 0 | 0 | 7.01 | 17.01 | 24.64 | 1.69 | 85.26 | 77.88 | 6.6 | 1.32 | 0.32 | 1.17 | -1.32 | 0 | 0 | 0.7 | 2.46 | 2.36 | 0.18 | 13.79 | 0 | 1.0417 | 0.039408 | 0.087489 | 0 | -0.1117 | 0 | 0 | 0.16346 | 0.16179 | 0.35412 | 0.025823 | 1.7621 | 1.1686 | 134.149 | 1722.2 | 345.115 | 1274.67 | -6524.78 | 615.745 | 1077.24 | 2371.31 | 151.515 | 1167.15 | 3476.13 | 198.04 | 0 | 47.252 | 245.292 | 198.04 | 28.97 | 33.19 | 3.45 | 12.27 | -42.97 | 7.01 | 17.01 | 24.64 | 1.69 | 85.26 | 77.88 | 6.6 | 1.32 | 0.32 | 1.17 | -1.32 | 0.7 | 2.46 | 2.36 | 0.18 | 13.79 | 0 | 1.0417 | 0.039408 | 0.087489 | -0.1117 | 0.16346 | 0.16179 | 0.35412 | 0.025823 | 1.7621 | 1.1686 | BEMCmpMgr 2022.0.7 (2199) | CSE19 0.903.0+master.86e65c39.96 EXE | CBECC-Res 2022.0.7 Beta (1232) | Natural Gas | -6.2101e-09 | -6.2101e-09 | 0 | 0 |  |  | 134.149 | 1722.2 | 345.115 | 1274.67 | 0 | -6524.78 | 0 | 0 | 615.745 | 1077.24 | 2371.31 | 151.515 | 1167.15 | 198.04 | 0 | 0 | 47.252 | 245.292 | 28.97 | 33.19 | 3.45 | 12.27 | 0 | -42.97 | 0 | 0 | 7.01 | 17.01 | 24.64 | 1.69 | 85.26 | 6.6 | 1.32 | 0.32 | 1.17 | -1.32 | 0 | 0 | 0.7 | 2.46 | 2.36 | 0.18 | 13.79 | 0 | 1.0417 | 0.039408 | 0.087489 | 0 | -0.1117 | 0 | 0 | 0.16346 | 0.16179 | 0.35412 | 0.025823 | 1.7621 | 511.813 | 4939.73 | 345.115 | 0 | 2615 | 989.001 | 3267.2 | 327.5 | 12995.4 | 426.109 | 172.421 | 73.4 | 671.93 | 64.7 | 91.61 | 3.45 | 22.59 | 30.15 | 19.59 | 34.48 | 4.2 | 270.77 | 64.7 | 91.61 | 3.45 | 22.59 | 30.15 | 19.59 | 34.48 | 4.2 | 270.77 | 14.56 | 3.64 | 0.32 | 5.59 | 2.88 | 3.32 | 3.26 | 0.46 | 34.03 | 14.56 | 3.64 | 0.32 | 5.59 | 2.88 | 3.32 | 3.26 | 0.46 | 34.03 | 0 | 3.1357 | 0.039408 | 0 | 0.76359 | 0.12681 | 0.53503 | 0.069276 | 4.6698 | 42.7 | 15.9 | 31.5 | 42.7 | 15.9 | 31.5 | 40.5 | 40.5 | 50.35 | 27.53 | 50.35 | 27.53 | 50.35 | 27.53 | 100.57 | 81.78 | 2.99 | 6.42 | 2.99 | 6.42 | 2.99 | 6.42 | 4.7 | 19.41 | 1 | 1.5165 | 4.2916 |  |  | 6526.7 | 4.2916 | 0.15 | 0.07 | 2.41 | 0.15 | 0.07 | 2.41 |  |  | 1 | 1 | 42.1372 | 38.7513 | 42.1372 | 38.7513 | 72.9081 | 93.4931 |  |  | 29.2885 | 219.769 | 53.5975 | 195.047 | 0 | -220.38 | 0 | 0 | 117.085 | 155.271 | 392.71 | 30.4523 | 972.84 | 1158.04 | 0 | 0 | 276.306 | 1434.35 | 29.2885 | 219.769 | 53.5975 | 195.047 | -220.38 | 117.085 | 155.271 | 392.71 | 30.4523 | 972.84 | 1158.04 | 0 | 276.306 | 1434.35 | 123.041 | 605.038 | 53.5975 | 0 | 479.082 | 156.597 | 542.438 | 75.7932 | 2035.59 | 2491.67 | 1008.23 | 429.206 | 3929.11
2022-05-18 16:28 | R:/30129Wilcox/TDS Basecase/2215/01 Base/W02R12.ribd22 | base | 12 | 1 | 2700 | Proposed and Standard | PASS | 0 | 0 | 0 | 33.1 | 0 | 40.9 | 121.916 | 574.007 | 344.296 | 1354.27 | 0 | -5338.09 | 0 | 0 | 615.745 | 1056.31 | 2371.31 | 151.515 | 1251.28 | 2394.49 | 179.953 | 0 | 0 | 47.252 | 227.205 | 179.953 | 26.38 | 19.73 | 3.44 | 13.2 | 0 | -34.88 | 0 | 0 | 7.04 | 16.8 | 24.63 | 1.69 | 78.03 | 62.75 | 6 | 0.55 | 0.32 | 1.23 | -1.03 | 0 | 0 | 0.7 | 2.45 | 2.36 | 0.18 | 12.76 | 0 | 0.33564 | 0.039315 | 0.095071 | 0 | -0.087012 | 0 | 0 | 0.16346 | 0.15753 | 0.35412 | 0.025823 | 1.0839 | 0.47003 | 121.916 | 574.007 | 344.296 | 1354.27 | -5338.09 | 615.745 | 1056.31 | 2371.31 | 151.515 | 1251.28 | 2394.49 | 179.953 | 0 | 47.252 | 227.205 | 179.953 | 26.38 | 19.73 | 3.44 | 13.2 | -34.88 | 7.04 | 16.8 | 24.63 | 1.69 | 78.03 | 62.75 | 6 | 0.55 | 0.32 | 1.23 | -1.03 | 0.7 | 2.45 | 2.36 | 0.18 | 12.76 | 0 | 0.33564 | 0.039315 | 0.095071 | -0.087012 | 0.16346 | 0.15753 | 0.35412 | 0.025823 | 1.0839 | 0.47003 | BEMCmpMgr 2022.0.7 (2199) | CSE19 0.903.0+master.86e65c39.96 EXE | CBECC-Res 2022.0.7 Beta (1232) | Natural Gas | 0 | 0 | 0 | 0 |  |  | 121.916 | 574.007 | 344.296 | 1354.27 | 0 | -5338.09 | 0 | 0 | 615.745 | 1056.31 | 2371.31 | 151.515 | 1251.28 | 179.953 | 0 | 0 | 47.252 | 227.205 | 26.38 | 19.73 | 3.44 | 13.2 | 0 | -34.88 | 0 | 0 | 7.04 | 16.8 | 24.63 | 1.69 | 78.03 | 6 | 0.55 | 0.32 | 1.23 | -1.03 | 0 | 0 | 0.7 | 2.45 | 2.36 | 0.18 | 12.76 | 0 | 0.33564 | 0.039315 | 0.095071 | 0 | -0.087012 | 0 | 0 | 0.16346 | 0.15753 | 0.35412 | 0.025823 | 1.0839 | 466.288 | 2192.55 | 344.296 | 0 | 2615 | 989.001 | 3267.2 | 327.5 | 10201.8 | 388.148 | 178.777 | 73.4 | 640.326 | 59.05 | 61.15 | 3.44 | 23.36 | 30.38 | 19.59 | 34.51 | 4.16 | 235.64 | 59.05 | 61.15 | 3.44 | 23.36 | 30.38 | 19.59 | 34.51 | 4.16 | 235.64 | 13.28 | 1.89 | 0.32 | 5.8 | 2.88 | 3.32 | 3.26 | 0.46 | 31.21 | 13.28 | 1.89 | 0.32 | 5.8 | 2.88 | 3.32 | 3.26 | 0.46 | 31.21 | 0 | 1.427 | 0.039315 | 0 | 0.76359 | 0.12681 | 0.53503 | 0.069276 | 2.9611 | 42.7 | 14.8 | 33.1 | 42.7 | 14.8 | 33.1 | 40.9 | 40.9 | 37.72 | 25.03 | 37.72 | 25.03 | 37.72 | 25.03 | 69.72 | 77.28 | 2.26 | 5.84 | 2.26 | 5.84 | 2.26 | 5.84 | 2.9 | 18.39 | 1 | 1.4105 | 3.4135 |  |  | 5339.65 | 3.4135 | 0.12 | 0.05 | 2.23 | 0.12 | 0.05 | 2.23 |  |  | 1 | 1 | 41.9484 | 34.9112 | 41.9484 | 34.9112 | 72.3359 | 84.5125 |  |  | 27.2815 | 90.8867 | 53.4703 | 204.525 | 0 | -171.632 | 0 | 0 | 117.085 | 152.712 | 392.71 | 30.4523 | 897.49 | 1052.28 | 0 | 0 | 276.306 | 1328.58 | 27.2815 | 90.8867 | 53.4703 | 204.525 | -171.632 | 117.085 | 152.712 | 392.71 | 30.4523 | 897.49 | 1052.28 | 0 | 276.306 | 1328.58 | 114.891 | 315.172 | 53.4703 | 0 | 479.082 | 156.597 | 542.438 | 75.7932 | 1737.44 | 2269.7 | 1045.4 | 429.206 | 3744.3
2022-05-18 16:29 | R:/30129Wilcox/TDS Basecase/2215/01 Base/W02R13.ribd22 | base | 13 | 1 | 2700 | Proposed and Standard | PASS | 0 | 0 | 0 | 29.7 | 0 | 40.6 | 1445.84 | 2322.74 | 347.461 | 85.7384 | 0 | -7093.67 | 0 | 0 | 615.745 | 1109.38 | 2371.31 | 151.515 | 1356.06 | 4201.78 | 0 | 114.961 | 0 | 47.252 | 162.213 | 114.961 | 16.21 | 40.93 | 3.47 | 15.91 | 0 | -46.93 | 0 | 0 | 7.01 | 17.24 | 24.52 | 1.67 | 80.03 | 76.52 | 2.24 | 1.75 | 0.32 | 3.81 | -1.41 | 0 | 0 | 0.7 | 2.49 | 2.36 | 0.18 | 12.44 | 0 | 1.2469 | 0.039676 | 0.012476 | 0 | -0.10462 | 0 | 0 | 0.16346 | 0.16405 | 0.35412 | 0.025823 | 1.9019 | 1.299 | 1445.84 | 2322.74 | 347.461 | 85.7384 | -7093.67 | 615.745 | 1109.38 | 2371.31 | 151.515 | 1356.05 | 4201.78 | 0 | 114.961 | 47.252 | 162.213 | 114.961 | 16.21 | 40.93 | 3.47 | 15.91 | -46.93 | 7.01 | 17.24 | 24.52 | 1.67 | 80.03 | 76.52 | 2.24 | 1.75 | 0.32 | 3.81 | -1.41 | 0.7 | 2.49 | 2.36 | 0.18 | 12.44 | 0 | 1.2469 | 0.039676 | 0.012476 | -0.10462 | 0.16346 | 0.16405 | 0.35412 | 0.025823 | 1.9019 | 1.299 | BEMCmpMgr 2022.0.7 (2199) | CSE19 0.903.0+master.86e65c39.96 EXE | CBECC-Res 2022.0.7 Beta (1232) | Natural Gas | 0 | 0 | 0 | 0 |  |  | 1445.84 | 2322.74 | 347.461 | 85.7384 | 0 | -7093.67 | 0 | 0 | 615.745 | 1109.38 | 2371.31 | 151.515 | 1356.06 | 0 | 114.961 | 0 | 47.252 | 162.213 | 16.21 | 40.93 | 3.47 | 15.91 | 0 | -46.93 | 0 | 0 | 7.01 | 17.24 | 24.52 | 1.67 | 80.03 | 2.24 | 1.75 | 0.32 | 3.81 | -1.41 | 0 | 0 | 0.7 | 2.49 | 2.36 | 0.18 | 12.44 | 0 | 1.2469 | 0.039676 | 0.012476 | 0 | -0.10462 | 0 | 0 | 0.16346 | 0.16405 | 0.35412 | 0.025823 | 1.9019 | 363.42 | 6345.95 | 347.461 | 0 | 2615 | 989.001 | 3267.2 | 327.5 | 14255.5 | 302.562 | 167.848 | 73.4 | 543.81 | 46.21 | 109.6 | 3.47 | 22 | 30.25 | 19.56 | 34.38 | 3.87 | 269.34 | 46.21 | 109.6 | 3.47 | 22 | 30.25 | 19.56 | 34.38 | 3.87 | 269.34 | 10.36 | 4.58 | 0.32 | 5.44 | 2.88 | 3.32 | 3.26 | 0.46 | 30.62 | 10.36 | 4.58 | 0.32 | 5.44 | 2.88 | 3.32 | 3.26 | 0.46 | 30.62 | 0 | 3.5657 | 0.039676 | 0 | 0.76359 | 0.12681 | 0.53503 | 0.069276 | 5.1001 | 42.2 | 17.4 | 29.7 | 42.2 | 17.4 | 29.7 | 40.6 | 40.6 | 61.47 | 15.05 | 61.47 | 15.05 | 61.47 | 15.05 | 117.11 | 64.17 | 4.39 | 3.73 | 4.39 | 3.73 | 4.39 | 3.73 | 5.45 | 15.25 | 1 | 1.4918 | 4.4755 |  |  | 7095.75 | 4.4755 | 0.16 | 0.07 | 2.14 | 0.16 | 0.07 | 2.14 |  |  | 1 | 1 | 37.6591 | 38.2439 | 37.6591 | 38.2439 | 69.8321 | 89.6331 |  |  | 372.347 | 290.457 | 53.9618 | 12.5054 | 0 | -235.254 | 0 | 0 | 117.085 | 160.181 | 392.71 | 30.4523 | 1194.44 | 0 | 672.235 | 0 | 276.306 | 948.541 | 372.346 | 290.457 | 53.9618 | 12.5054 | -235.254 | 117.085 | 160.181 | 392.71 | 30.4523 | 1194.44 | 0 | 672.235 | 276.306 | 948.541 | 91.9693 | 761.285 | 53.9618 | 0 | 479.082 | 156.597 | 542.438 | 75.7932 | 2161.13 | 1769.23 | 981.492 | 429.206 | 3179.93
2022-05-18 16:30 | R:/30129Wilcox/TDS Basecase/2215/01 Base/W02R14.ribd22 | base | 14 | 1 | 2700 | Proposed and Standard | PASS | 0 | 0 | 0 | 30.4 | 0 | 39.3 | 2055.57 | 1618.3 | 340.844 | 85.7396 | 0 | -6379.07 | 0 | 0 | 615.745 | 1083.08 | 2371.31 | 151.515 | 1943.03 | 4100.45 | 0 | 120.022 | 0 | 47.252 | 167.274 | 120.022 | 22.63 | 28.74 | 3.34 | 16.58 | 0 | -44.39 | 0 | 0 | 6.65 | 16.8 | 23.92 | 1.61 | 75.88 | 71.29 | 3.27 | 1.1 | 0.32 | 3.92 | -1.6 | 0 | 0 | 0.71 | 2.45 | 2.37 | 0.18 | 12.72 | 0 | 0.83473 | 0.038921 | 0.012476 | 0 | -0.078119 | 0 | 0 | 0.16346 | 0.16102 | 0.35412 | 0.025823 | 1.5124 | 0.88613 | 2055.57 | 1618.3 | 340.844 | 85.7396 | -6379.07 | 615.745 | 1083.08 | 2371.31 | 151.515 | 1943.03 | 4100.45 | 0 | 120.022 | 47.252 | 167.274 | 120.022 | 22.63 | 28.74 | 3.34 | 16.58 | -44.39 | 6.65 | 16.8 | 23.92 | 1.61 | 75.88 | 71.29 | 3.27 | 1.1 | 0.32 | 3.92 | -1.6 | 0.71 | 2.45 | 2.37 | 0.18 | 12.72 | 0 | 0.83473 | 0.038921 | 0.012476 | -0.078119 | 0.16346 | 0.16102 | 0.35412 | 0.025823 | 1.5124 | 0.88613 | BEMCmpMgr 2022.0.7 (2199) | CSE19 0.903.0+master.86e65c39.96 EXE | CBECC-Res 2022.0.7 Beta (1232) | Natural Gas | 0 | 0 | 0 | 0 |  |  | 2055.57 | 1618.3 | 340.844 | 85.7396 | 0 | -6379.07 | 0 | 0 | 615.745 | 1083.08 | 2371.31 | 151.515 | 1943.03 | 0 | 120.022 | 0 | 47.252 | 167.274 | 22.63 | 28.74 | 3.34 | 16.58 | 0 | -44.39 | 0 | 0 | 6.65 | 16.8 | 23.92 | 1.61 | 75.88 | 3.27 | 1.1 | 0.32 | 3.92 | -1.6 | 0 | 0 | 0.71 | 2.45 | 2.37 | 0.18 | 12.72 | 0 | 0.83473 | 0.038921 | 0.012476 | 0 | -0.078119 | 0 | 0 | 0.16346 | 0.16102 | 0.35412 | 0.025823 | 1.5124 | 487.829 | 4337.65 | 340.844 | 0 | 2615 | 989.001 | 3267.2 | 327.5 | 12365 | 406.59 | 173.474 | 73.4 | 653.464 | 61.92 | 76.47 | 3.34 | 22.77 | 28.46 | 19.36 | 33.4 | 3.76 | 249.48 | 61.92 | 76.47 | 3.34 | 22.77 | 28.46 | 19.36 | 33.4 | 3.76 | 249.48 | 13.75 | 2.79 | 0.32 | 5.55 | 2.89 | 3.3 | 3.28 | 0.46 | 32.34 | 13.75 | 2.79 | 0.32 | 5.55 | 2.89 | 3.3 | 3.28 | 0.46 | 32.34 | 0 | 2.279 | 0.038921 | 0 | 0.76359 | 0.12681 | 0.53503 | 0.069276 | 3.8126 | 43.3 | 17.8 | 30.4 | 43.3 | 17.8 | 30.4 | 39.3 | 39.3 | 55.55 | 15.74 | 55.55 | 15.74 | 55.55 | 15.74 | 85.11 | 79.39 | 4.77 | 3.84 | 4.77 | 3.84 | 4.77 | 3.84 | 3.86 | 18.55 | 1 | 1.393 | 3.4685 |  |  | 6380.94 | 3.4685 | 0.16 | 0.1 | 2.21 | 0.16 | 0.1 | 2.21 |  |  | 1 | 1 | 33.0621 | 33.5532 | 33.0621 | 33.5532 | 82.1552 | 76.6489 |  |  | 544.12 | 183.591 | 53.2583 | 12.5652 | 0 | -266.203 | 0 | 0 | 117.484 | 156.952 | 394.718 | 30.6194 | 1227.11 | 0 | 701.829 | 0 | 276.306 | 978.136 | 544.12 | 183.591 | 53.2583 | 12.5652 | -266.203 | 117.484 | 156.952 | 394.718 | 30.6194 | 1227.11 | 0 | 701.829 | 276.306 | 978.136 | 125.577 | 464.371 | 53.2583 | 0 | 480.792 | 157.518 | 545.321 | 76.2043 | 1903.04 | 2377.54 | 1014.39 | 429.206 | 3821.13
2022-05-18 16:30 | R:/30129Wilcox/TDS Basecase/2215/01 Base/W02R15.ribd22 | base | 15 | 1 | 2700 | Proposed and Standard | PASS | 0 | 0 | 0 | 21.2 | 0 | 32.4 | 8.1441 | 5085.73 | 345.115 | 732.777 | 0 | -9860.91 | 0 | 0 | 615.745 | 1168.94 | 2371.31 | 151.515 | 618.368 | 6171.77 | 12.0236 | 0 | 0 | 47.252 | 59.2757 | 12.0236 | 1.79 | 66.5 | 3.38 | 6.92 | 0 | -68 | 0 | 0 | 6.78 | 17.62 | 24.02 | 1.62 | 60.63 | 78.59 | 0.39 | 3.3 | 0.32 | 0.66 | -2.51 | 0 | 0 | 0.71 | 2.53 | 2.37 | 0.18 | 7.95 | 0 | 1.7569 | 0.039408 | 0.044624 | 0 | -0.10952 | 0 | 0 | 0.16346 | 0.16634 | 0.35412 | 0.025823 | 2.4411 | 1.8409 | 8.1441 | 5085.73 | 345.115 | 732.777 | -9860.91 | 615.745 | 1168.94 | 2371.31 | 151.515 | 618.368 | 6171.77 | 12.0236 | 0 | 47.252 | 59.2757 | 12.0236 | 1.79 | 66.5 | 3.38 | 6.92 | -68 | 6.78 | 17.62 | 24.02 | 1.62 | 60.63 | 78.59 | 0.39 | 3.3 | 0.32 | 0.66 | -2.51 | 0.71 | 2.53 | 2.37 | 0.18 | 7.95 | 0 | 1.7569 | 0.039408 | 0.044624 | -0.10952 | 0.16346 | 0.16634 | 0.35412 | 0.025823 | 2.4411 | 1.8409 | BEMCmpMgr 2022.0.7 (2199) | CSE19 0.903.0+master.86e65c39.96 EXE | CBECC-Res 2022.0.7 Beta (1232) | Natural Gas | -4.9596e-08 | -4.9846e-08 | 0 | 0 |  |  | 8.1441 | 5085.73 | 345.115 | 732.777 | 0 | -9860.91 | 0 | 0 | 615.745 | 1168.94 | 2371.31 | 151.515 | 618.368 | 12.0236 | 0 | 0 | 47.252 | 59.2757 | 1.79 | 66.5 | 3.38 | 6.92 | 0 | -68 | 0 | 0 | 6.78 | 17.62 | 24.02 | 1.62 | 60.63 | 0.39 | 3.3 | 0.32 | 0.66 | -2.51 | 0 | 0 | 0.71 | 2.53 | 2.37 | 0.18 | 7.95 | 0 | 1.7569 | 0.039408 | 0.044624 | 0 | -0.10952 | 0 | 0 | 0.16346 | 0.16634 | 0.35412 | 0.025823 | 2.4411 | 60.865 | 12682.3 | 345.115 | 0 | 2615 | 989.001 | 3267.2 | 327.5 | 20287 | 50.6761 | 141.633 | 73.4 | 265.709 | 7.8 | 169.83 | 3.38 | 18.64 | 29.13 | 19.39 | 33.62 | 3.77 | 285.56 | 7.8 | 169.83 | 3.38 | 18.64 | 29.13 | 19.39 | 33.62 | 3.77 | 285.56 | 1.72 | 8.06 | 0.32 | 4.53 | 2.89 | 3.3 | 3.28 | 0.46 | 24.56 | 1.72 | 8.06 | 0.32 | 4.53 | 2.89 | 3.3 | 3.28 | 0.46 | 24.56 | 0 | 4.6073 | 0.039408 | 0 | 0.76359 | 0.12681 | 0.53503 | 0.069276 | 6.1414 | 39.4 | 23.8 | 21.2 | 39.4 | 23.8 | 21.2 | 32.4 | 32.4 | 76.9 | 1.69 | 76.9 | 1.69 | 76.9 | 1.69 | 173.91 | 25.74 | 4.29 | 0.38 | 4.29 | 0.38 | 4.29 | 0.38 | 8.48 | 6.15 | 1 | 1.4113 | 5.7722 |  |  | 9863.8 | 5.7722 | 0.22 | 0.19 | 1.36 | 0.22 | 0.19 | 1.36 |  |  | 1 | 1 | 28.3849 | 51.7217 | 28.3849 | 51.7217 | 48.7611 | 116.549 |  |  | 2.1213 | 549.315 | 53.9257 | 109.72 | 0 | -418.317 | 0 | 0 | 117.484 | 169.627 | 394.718 | 30.6194 | 1009.21 | 70.3083 | 0 | 0 | 276.306 | 346.614 | 2.1213 | 549.315 | 53.9257 | 109.72 | -418.317 | 117.484 | 169.627 | 394.718 | 30.6194 | 1009.21 | 70.3083 | 0 | 276.306 | 346.614 | 16.4023 | 1340.5 | 53.9257 | 0 | 480.792 | 157.518 | 545.321 | 76.2043 | 2670.66 | 296.329 | 828.198 | 429.206 | 1553.73
2022-05-18 16:31 | R:/30129Wilcox/TDS Basecase/2215/01 Base/W02R16.ribd22 | base | 16 | 1 | 2700 | Proposed and Standard | PASS | 0 | 0 | 0 | 46.3 | 0 | 53.5 | 256.001 | 313.227 | 345.916 | 1486.09 | 0 | -5161.93 | 0 | 0 | 615.745 | 1011.64 | 2371.31 | 151.515 | 1389.51 | 2401.23 | 378.885 | 0 | 0 | 47.252 | 426.137 | 378.885 | 55.3 | 2.98 | 3.53 | 17.76 | 0 | -33.69 | 0 | 0 | 7.66 | 16.51 | 25.56 | 1.79 | 97.4 | 79.57 | 12.42 | 0.24 | 0.32 | 1.42 | -1.15 | 0 | 0 | 0.71 | 2.39 | 2.37 | 0.18 | 18.9 | 0 | 0.17373 | 0.0395 | 0.098499 | 0 | -0.083526 | 0 | 0 | 0.16346 | 0.15325 | 0.35412 | 0.025823 | 0.92486 | 0.31173 | 256.001 | 313.227 | 345.916 | 1486.09 | -5161.93 | 615.745 | 1011.64 | 2371.31 | 151.515 | 1389.51 | 2401.23 | 378.884 | 0 | 47.252 | 426.136 | 378.884 | 55.3 | 2.98 | 3.53 | 17.76 | -33.69 | 7.66 | 16.51 | 25.56 | 1.79 | 97.4 | 79.57 | 12.42 | 0.24 | 0.32 | 1.42 | -1.15 | 0.71 | 2.39 | 2.37 | 0.18 | 18.9 | 0 | 0.17373 | 0.0395 | 0.098499 | -0.083526 | 0.16346 | 0.15325 | 0.35412 | 0.025823 | 0.92486 | 0.31173 | BEMCmpMgr 2022.0.7 (2199) | CSE19 0.903.0+master.86e65c39.96 EXE | CBECC-Res 2022.0.7 Beta (1232) | Natural Gas | 8.964e-08 | 8.964e-08 | 0 | 0 |  |  | 256.001 | 313.227 | 345.916 | 1486.09 | 0 | -5161.93 | 0 | 0 | 615.745 | 1011.64 | 2371.31 | 151.515 | 1389.51 | 378.885 | 0 | 0 | 47.252 | 426.137 | 55.3 | 2.98 | 3.53 | 17.76 | 0 | -33.69 | 0 | 0 | 7.66 | 16.51 | 25.56 | 1.79 | 97.4 | 12.42 | 0.24 | 0.32 | 1.42 | -1.15 | 0 | 0 | 0.71 | 2.39 | 2.37 | 0.18 | 18.9 | 0 | 0.17373 | 0.0395 | 0.098499 | 0 | -0.083526 | 0 | 0 | 0.16346 | 0.15325 | 0.35412 | 0.025823 | 0.92486 | 646.835 | 741.133 | 345.916 | 0 | 2615 | 989.001 | 3267.2 | 327.5 | 8932.58 | 539.92 | 200.477 | 73.4 | 813.797 | 82.39 | 7.28 | 3.53 | 26.23 | 31.59 | 19.81 | 35.26 | 4.3 | 210.39 | 82.39 | 7.28 | 3.53 | 26.23 | 31.59 | 19.81 | 35.26 | 4.3 | 210.39 | 18.09 | 0.6 | 0.32 | 6.41 | 2.89 | 3.3 | 3.28 | 0.46 | 35.35 | 18.09 | 0.6 | 0.32 | 6.41 | 2.89 | 3.3 | 3.28 | 0.46 | 35.35 | 0 | 0.51696 | 0.0395 | 0 | 0.76359 | 0.12681 | 0.53503 | 0.069276 | 2.0512 | 66.6 | 16 | 46.3 | 66.6 | 16 | 46.3 | 53.5 | 53.5 | 27.75 | 51.82 | 27.75 | 51.82 | 27.75 | 51.82 | 19.34 | 100.09 | 2.28 | 12.12 | 2.28 | 12.12 | 2.28 | 12.12 | 1.74 | 23.68 | 1 | 1.4426 | 3.1738 |  |  | 5163.44 | 3.1738 | 0.13 | 0.06 | 3.37 | 0.13 | 0.06 | 3.37 |  |  | 1 | 1 | 51.0195 | 24.8892 | 51.0195 | 24.8892 | 65.6484 | 39.7558 |  |  | 49.5731 | 39.1715 | 54.0508 | 236.104 | 0 | -190.633 | 0 | 0 | 117.484 | 146.892 | 394.718 | 30.6194 | 877.98 | 2215.53 | 0 | 0 | 276.306 | 2491.84 | 49.573 | 39.1715 | 54.0508 | 236.104 | -190.633 | 117.484 | 146.892 | 394.718 | 30.6194 | 877.98 | 2215.53 | 0 | 276.306 | 2491.83 | 136.265 | 99.324 | 54.0508 | 0 | 480.792 | 157.518 | 545.321 | 76.2043 | 1549.48 | 3157.18 | 1172.29 | 429.206 | 4758.68
2022-05-18 16:32 | R:/30129Wilcox/TDS Basecase/2215/01 Base/W04R01.ribd22 | base | 1 | 1 | 2100 | Proposed and Standard | PASS | 0.45 | 0.4 | 0.2 | 56.8 | 0.2 | 65.9 | 246.055 | 0 | 273.185 | 1680.38 | 0 | -4135.67 | 0 | 0 | 505.557 | 875.629 | 2025.88 | 119.621 | 1590.64 | 2199.61 | 363.22 | 0 | 0 | 43.1492 | 406.369 | 363.22 | 66.19 | 0 | 3.54 | 22.01 | 0 | -33.46 | 0 | 0 | 8.07 | 18.73 | 27.92 | 1.81 | 114.81 | 91.74 | 15.48 | 0 | 0.33 | 1.89 | -1.04 | 0 | 0 | 0.74 | 2.79 | 2.59 | 0.19 | 22.97 | 5.3904e-06 | 0 | 0.031195 | 0.15021 | 0 | -0.085343 | 0 | 0 | 0.13421 | 0.13818 | 0.30364 | 0.020387 | 0.69249 | 0.18141 | 247.82 | 0 | 273.185 | 1643 | -4135.67 | 505.557 | 879.53 | 2025.88 | 119.621 | 1558.92 | 2164 | 365.825 | 0 | 43.1492 | 408.974 | 365.825 | 67.13 | 0 | 3.54 | 21.52 | -33.44 | 8.07 | 18.78 | 27.92 | 1.81 | 115.33 | 92.19 | 15.6 | 0 | 0.33 | 1.85 | -1.04 | 0.74 | 2.79 | 2.59 | 0.19 | 23.05 | 1.1208e-06 | 0 | 0.031195 | 0.153 | -0.085343 | 0.13421 | 0.13902 | 0.30364 | 0.020387 | 0.69612 | 0.1842 | BEMCmpMgr 2022.0.7 (2199) | CSE19 0.903.0+master.86e65c39.96 EXE | CBECC-Res 2022.0.7 Beta (1232) | Natural Gas | 0.0036331 | 0.0027871 | 0.5 | 0.5 |  |  | 246.055 | 0 | 273.185 | 1680.38 | 0 | -4135.67 | 0 | 0 | 505.557 | 875.629 | 2025.88 | 119.621 | 1590.64 | 363.22 | 0 | 0 | 43.1492 | 406.369 | 66.19 | 0 | 3.54 | 22.01 | 0 | -33.46 | 0 | 0 | 8.07 | 18.73 | 27.92 | 1.81 | 114.81 | 15.48 | 0 | 0.33 | 1.89 | -1.04 | 0 | 0 | 0.74 | 2.79 | 2.59 | 0.19 | 22.97 | 5.3904e-06 | 0 | 0.031195 | 0.15021 | 0 | -0.085343 | 0 | 0 | 0.13421 | 0.13818 | 0.30364 | 0.020387 | 0.69249 | 439.073 | 0 | 273.185 | 0 | 2135 | 930.001 | 2637.81 | 297.5 | 6712.57 | 365.526 | 186.971 | 65.4 | 617.897 | 70.11 | 0 | 3.54 | 31.31 | 32.87 | 23.17 | 36.19 | 4.99 | 202.18 | 70.11 | 0 | 3.54 | 31.31 | 32.87 | 23.17 | 36.19 | 4.99 | 202.18 | 15.93 | 0 | 0.33 | 7.8 | 3.02 | 3.87 | 3.38 | 0.53 | 34.86 | 15.93 | 0 | 0.33 | 7.8 | 3.02 | 3.87 | 3.38 | 0.53 | 34.86 | 1.4429e-12 | 0 | 0.031195 | 0 | 0.62343 | 0.11804 | 0.43196 | 0.06293 | 1.2676 | 87.4 | 16.5 | 56.8 | 87.8 | 16.6 | 57 | 65.9 | 66.1 | 29.11 | 62.63 | 28.74 | 63.45 | 29.11 | 62.63 | 9.98 | 94.98 | 2.55 | 15.15 | 2.52 | 15.26 | 2.55 | 15.15 | 1.02 | 23.04 | 1 | 1.2695 | 3.288 |  |  | 4136.88 | 3.288 | 0.09 | 0.05 | 3.15 | 0.09 | 0.05 | 3.17 |  |  | 1 | 1 | 42.9114 | 1.2 | 42.9103 | 1.2 | 41.686 | 1.2 |  |  | 42.3543 | 0 | 42.4264 | 245.012 | 0 | -134.8 | 0 | 0 | 96.1326 | 127.692 | 335.62 | 24.0421 | 778.48 | 2123.93 | 0 | 0 | 252.315 | 2376.24 | 43.6747 | 0 | 42.4264 | 239.607 | -134.8 | 96.1326 | 128.251 | 335.62 | 24.0421 | 774.954 | 2139.16 | 0 | 252.315 | 2391.48 | 89.6988 | 0 | 42.4264 | 0 | 391.144 | 146.995 | 437.944 | 68.8504 | 1177.06 | 2137.41 | 1093.31 | 382.427 | 3613.15
2022-05-18 16:33 | R:/30129Wilcox/TDS Basecase/2215/01 Base/W04R02.ribd22 | base | 2 | 1 | 2100 | Proposed and Standard | PASS | 8.3 | 6.8 | 3.8 | 35.7 | 1.7 | 44.6 | 124.496 | 6.4493 | 276.719 | 1367.06 | 0 | -4098.77 | 0 | 0 | 505.557 | 914.634 | 2025.88 | 119.621 | 1241.65 | 1774.72 | 183.773 | 0 | 0 | 43.1492 | 226.922 | 183.773 | 34.31 | 2.59 | 3.55 | 16.37 | 0 | -34.89 | 0 | 0 | 7.45 | 19.25 | 27.09 | 1.71 | 77.43 | 56.82 | 7.86 | 0.01 | 0.33 | 1.56 | -1.05 | 0 | 0 | 0.74 | 2.83 | 2.59 | 0.19 | 15.06 | 0 | 0 | 0.031598 | 0.10433 | 0 | -0.074876 | 0 | 0 | 0.13421 | 0.14699 | 0.30364 | 0.020387 | 0.66628 | 0.13592 | 133.123 | 30.7561 | 276.719 | 1332.14 | -4098.77 | 505.557 | 920.341 | 2025.88 | 119.621 | 1245.37 | 1772.74 | 196.506 | 0 | 43.1492 | 239.656 | 196.506 | 36.76 | 8.8 | 3.55 | 16.01 | -34.89 | 7.45 | 19.32 | 27.09 | 1.71 | 85.8 | 65.12 | 8.41 | 0.05 | 0.33 | 1.53 | -1.05 | 0.74 | 2.84 | 2.59 | 0.19 | 15.63 | 0 | 0.012588 | 0.031598 | 0.091792 | -0.074876 | 0.13421 | 0.14816 | 0.30364 | 0.020387 | 0.66751 | 0.13598 | BEMCmpMgr 2022.0.7 (2199) | CSE19 0.903.0+master.86e65c39.96 EXE | CBECC-Res 2022.0.7 Beta (1232) | Natural Gas | 0.0012238 | 5.5389e-05 | 9.8 | 12.7 |  |  | 124.496 | 6.4493 | 276.719 | 1367.06 | 0 | -4098.77 | 0 | 0 | 505.557 | 914.634 | 2025.88 | 119.621 | 1241.65 | 183.773 | 0 | 0 | 43.1492 | 226.922 | 34.31 | 2.59 | 3.55 | 16.37 | 0 | -34.89 | 0 | 0 | 7.45 | 19.25 | 27.09 | 1.71 | 77.43 | 7.86 | 0.01 | 0.33 | 1.56 | -1.05 | 0 | 0 | 0.74 | 2.83 | 2.59 | 0.19 | 15.06 | 0 | 0 | 0.031598 | 0.10433 | 0 | -0.074876 | 0 | 0 | 0.13421 | 0.14699 | 0.30364 | 0.020387 | 0.66628 | 416.016 | 150.32 | 276.719 | 0 | 2135 | 930.001 | 2637.81 | 297.5 | 6843.37 | 346.321 | 173.361 | 65.4 | 585.082 | 67.15 | 22.31 | 3.55 | 29.1 | 31.67 | 23.04 | 35.7 | 4.61 | 217.13 | 67.15 | 22.31 | 3.55 | 29.1 | 31.67 | 23.04 | 35.7 | 4.61 | 217.13 | 15.17 | 0.23 | 0.33 | 7.23 | 3.02 | 3.87 | 3.38 | 0.53 | 33.76 | 15.17 | 0.23 | 0.33 | 7.23 | 3.02 | 3.87 | 3.38 | 0.53 | 33.76 | 0 | 0.1514 | 0.031598 | 0 | 0.62343 | 0.11804 | 0.43196 | 0.06293 | 1.4194 | 46.5 | 16 | 35.7 | 53.3 | 16.1 | 39.5 | 44.6 | 46.3 | 24.2 | 32.62 | 30.16 | 34.96 | 24.2 | 32.62 | 31.5 | 90.61 | 2.1 | 7.66 | 2.12 | 8.2 | 2.1 | 7.66 | 1.29 | 21.67 | 1 | 1.2212 | 2.7477 |  |  | 4099.97 | 2.7477 | 0.09 | 0.05 | 2.05 | 0.09 | 0.04 | 2.13 |  |  | 1 | 1 | 42.0249 | 18.963 | 42.1568 | 22.4781 | 57.6879 | 37.1964 |  |  | 25.533 | 1.8837 | 42.9753 | 202.055 | 0 | -135.619 | 0 | 0 | 96.1326 | 133.368 | 335.62 | 24.0421 | 725.99 | 1074.61 | 0 | 0 | 252.315 | 1326.93 | 27.1435 | 6.5141 | 42.9753 | 197.453 | -135.619 | 96.1326 | 134.091 | 335.62 | 24.0421 | 728.352 | 1149.07 | 0 | 252.315 | 1401.39 | 94.4593 | 29.1553 | 42.9753 | 0 | 391.144 | 146.995 | 437.944 | 68.8504 | 1211.52 | 2025.11 | 1013.73 | 382.427 | 3421.27
2022-05-18 16:34 | R:/30129Wilcox/TDS Basecase/2215/01 Base/W04R03.ribd22 | base | 3 | 1 | 2100 | Proposed and Standard | PASS | 2.58 | 3.1 | 1.5 | 35.7 | 1.3 | 43.2 | 1078.72 | 0 | 276.719 | 81.0182 | 0 | -4006.33 | 0 | 0 | 505.557 | 917.939 | 2025.88 | 119.621 | 999.132 | 1436.46 | 0 | 118.965 | 0 | 43.1492 | 162.114 | 118.965 | 15.45 | 0 | 3.58 | 20.97 | 0 | -32.53 | 0 | 0 | 7.7 | 19.47 | 27.56 | 1.78 | 63.98 | 40 | 2.1 | 0 | 0.33 | 5.05 | -1.06 | 0 | 0 | 0.74 | 2.84 | 2.59 | 0.19 | 12.78 | 1.9153e-16 | 0 | 0.031598 | 0.011362 | 0 | -0.069317 | 0 | 0 | 0.13421 | 0.1422 | 0.30364 | 0.020387 | 0.57408 | 0.04296 | 1252.35 | 0 | 276.719 | 81.0182 | -4006.33 | 505.557 | 921.829 | 2025.88 | 119.621 | 1176.64 | 1610.08 | 0 | 118.965 | 43.1492 | 162.114 | 118.965 | 18.03 | 0 | 3.58 | 20.97 | -32.54 | 7.7 | 19.52 | 27.56 | 1.78 | 66.6 | 42.58 | 2.48 | 0 | 0.33 | 5.05 | -1.06 | 0.74 | 2.84 | 2.59 | 0.19 | 13.16 | 2.2086e-18 | 0 | 0.031598 | 0.011362 | -0.069317 | 0.13421 | 0.14317 | 0.30364 | 0.020387 | 0.57505 | 0.04296 | BEMCmpMgr 2022.0.7 (2199) | CSE19 0.903.0+master.86e65c39.96 EXE | CBECC-Res 2022.0.7 Beta (1232) | Natural Gas | 0.00096881 | -1.9429e-16 | 3.9 | 6.1 |  |  | 1078.72 | 0 | 276.719 | 81.0182 | 0 | -4006.33 | 0 | 0 | 505.557 | 917.939 | 2025.88 | 119.621 | 999.132 | 0 | 118.965 | 0 | 43.1492 | 162.114 | 15.45 | 0 | 3.58 | 20.97 | 0 | -32.53 | 0 | 0 | 7.7 | 19.47 | 27.56 | 1.78 | 63.98 | 2.1 | 0 | 0.33 | 5.05 | -1.06 | 0 | 0 | 0.74 | 2.84 | 2.59 | 0.19 | 12.78 | 1.9153e-16 | 0 | 0.031598 | 0.011362 | 0 | -0.069317 | 0 | 0 | 0.13421 | 0.1422 | 0.30364 | 0.020387 | 0.57408 | 307.285 | 0.5276 | 276.719 | 0 | 2135 | 930.001 | 2637.81 | 297.5 | 6584.84 | 255.798 | 173.009 | 65.4 | 494.207 | 49.68 | 0.26 | 3.58 | 29 | 32.26 | 23.13 | 36.03 | 5.1 | 179.04 | 49.68 | 0.26 | 3.58 | 29 | 32.26 | 23.13 | 36.03 | 5.1 | 179.04 | 11.24 | 0 | 0.33 | 7.22 | 3.02 | 3.87 | 3.38 | 0.53 | 29.59 | 11.24 | 0 | 0.33 | 7.22 | 3.02 | 3.87 | 3.38 | 0.53 | 29.59 | 2.4343e-15 | 0 | 0.031598 | 0 | 0.62343 | 0.11804 | 0.43196 | 0.06293 | 1.268 | 48.5 | 18.2 | 35.7 | 51.6 | 18.2 | 37.2 | 43.2 | 44.5 | 20.07 | 19.93 | 22.65 | 19.93 | 20.07 | 19.93 | 8.13 | 74.39 | 2.52 | 4.96 | 2.9 | 4.96 | 2.52 | 4.96 | 0.9 | 17.89 | 1 | 1.1959 | 2.5951 |  |  | 4007.5 | 2.5951 | 0.08 | 0.06 | 1.73 | 0.08 | 0.05 | 1.78 |  |  | 1 | 1 | 15.337 | 15.4663 | 15.4749 | 15.607 | 47.9145 | 7.1128 |  |  | 271.49 | 0 | 42.9753 | 11.837 | 0 | -137.048 | 0 | 0 | 96.1326 | 134.118 | 335.62 | 24.0421 | 779.166 | 0 | 695.649 | 0 | 252.315 | 947.964 | 321.469 | 0 | 42.9753 | 11.837 | -137.048 | 96.1326 | 134.55 | 335.62 | 24.0421 | 829.578 | 0 | 695.649 | 252.315 | 947.964 | 73.3879 | 0.17069 | 42.9753 | 0 | 391.144 | 146.995 | 437.944 | 68.8504 | 1161.47 | 1495.78 | 1011.67 | 382.427 | 2889.88
2022-05-18 16:35 | R:/30129Wilcox/TDS Basecase/2215/01 Base/W04R04.ribd22 | base | 4 | 1 | 2100 | Proposed and Standard | PASS | 4.24 | 3.9 | 2 | 32.9 | 1 | 44.3 | 885.961 | 108.429 | 277.42 | 81.0154 | 0 | -4193.21 | 0 | 0 | 505.557 | 948.236 | 2025.88 | 119.621 | 758.915 | 1352.83 | 0 | 111.527 | 0 | 43.1492 | 154.676 | 111.527 | 12.62 | 12.13 | 3.57 | 19.76 | 0 | -36.7 | 0 | 0 | 7.31 | 19.68 | 26.99 | 1.69 | 67.05 | 48.08 | 1.7 | 0.15 | 0.33 | 4.74 | -1.11 | 0 | 0 | 0.74 | 2.87 | 2.59 | 0.19 | 12.2 | 0 | 0.088203 | 0.031678 | 0.011362 | 0 | -0.068554 | 0 | 0 | 0.13421 | 0.15204 | 0.30364 | 0.020387 | 0.67297 | 0.13124 | 981.943 | 166.689 | 277.42 | 81.0154 | -4193.21 | 505.557 | 953.241 | 2025.88 | 119.621 | 918.163 | 1507.07 | 0 | 111.527 | 43.1492 | 154.676 | 111.527 | 14.02 | 14.97 | 3.57 | 19.76 | -36.75 | 7.31 | 19.74 | 26.99 | 1.69 | 71.3 | 52.32 | 1.9 | 0.21 | 0.33 | 4.74 | -1.11 | 0.74 | 2.88 | 2.59 | 0.19 | 12.47 | 0 | 0.13377 | 0.031678 | 0.011362 | -0.068554 | 0.13421 | 0.1529 | 0.30364 | 0.020387 | 0.7194 | 0.17681 | BEMCmpMgr 2022.0.7 (2199) | CSE19 0.903.0+master.86e65c39.96 EXE | CBECC-Res 2022.0.7 Beta (1232) | Natural Gas | 0.046427 | 0.045564 | 6 | 8.1 |  |  | 885.961 | 108.429 | 277.42 | 81.0154 | 0 | -4193.21 | 0 | 0 | 505.557 | 948.236 | 2025.88 | 119.621 | 758.915 | 0 | 111.527 | 0 | 43.1492 | 154.676 | 12.62 | 12.13 | 3.57 | 19.76 | 0 | -36.7 | 0 | 0 | 7.31 | 19.68 | 26.99 | 1.69 | 67.05 | 1.7 | 0.15 | 0.33 | 4.74 | -1.11 | 0 | 0 | 0.74 | 2.87 | 2.59 | 0.19 | 12.2 | 0 | 0.088203 | 0.031678 | 0.011362 | 0 | -0.068554 | 0 | 0 | 0.13421 | 0.15204 | 0.30364 | 0.020387 | 0.67297 | 237.918 | 687.398 | 277.42 | 0 | 2135 | 930.001 | 2637.81 | 297.5 | 7203.05 | 198.059 | 164.719 | 65.4 | 428.177 | 38.67 | 39.78 | 3.57 | 27.67 | 31.16 | 23.04 | 35.61 | 4.58 | 204.08 | 38.67 | 39.78 | 3.57 | 27.67 | 31.16 | 23.04 | 35.61 | 4.58 | 204.08 | 8.71 | 0.82 | 0.33 | 6.87 | 3.02 | 3.87 | 3.38 | 0.53 | 27.53 | 8.71 | 0.82 | 0.33 | 6.87 | 3.02 | 3.87 | 3.38 | 0.53 | 27.53 | 0 | 0.48057 | 0.031678 | 0 | 0.62343 | 0.11804 | 0.43196 | 0.06293 | 1.7486 | 43.8 | 17.9 | 32.9 | 47.7 | 18 | 34.9 | 44.3 | 45.3 | 29.36 | 18.72 | 33.6 | 18.72 | 29.36 | 18.72 | 46.71 | 62.98 | 2.27 | 4.65 | 2.53 | 4.65 | 2.27 | 4.65 | 1.6 | 15.13 | 1 | 1.2089 | 2.6474 |  |  | 4194.43 | 2.6474 | 0.09 | 0.06 | 1.65 | 0.09 | 0.05 | 1.69 |  |  | 1 | 1 | 21.7332 | 21.993 | 24.8295 | 25.1526 | 47.7317 | 51.3822 |  |  | 219.419 | 19.1143 | 43.0841 | 11.8369 | 0 | -143.135 | 0 | 0 | 96.1326 | 138.698 | 335.62 | 24.0421 | 744.812 | 0 | 652.155 | 0 | 252.315 | 904.47 | 246.486 | 27.7059 | 43.0841 | 11.8369 | -143.135 | 96.1326 | 139.265 | 335.62 | 24.0421 | 781.038 | 0 | 652.155 | 252.315 | 904.47 | 58.3418 | 105.739 | 43.0841 | 0 | 391.144 | 146.995 | 437.944 | 68.8504 | 1252.1 | 1158.15 | 963.192 | 382.427 | 2503.77
2022-05-18 16:36 | R:/30129Wilcox/TDS Basecase/2215/01 Base/W04R05.ribd22 | base | 5 | 1 | 2100 | Proposed and Standard | PASS | 3.04 | 3.9 | 1.7 | 32.9 | 2.3 | 35.6 | 50.6712 | 0 | 275.223 | 1309.41 | 0 | -3992.28 | 0 | 0 | 505.557 | 913.322 | 2025.88 | 119.621 | 1207.41 | 1635.3 | 74.8003 | 0 | 0 | 43.1492 | 117.949 | 74.8003 | 13.9 | 0 | 3.57 | 16.66 | 0 | -33.36 | 0 | 0 | 7.92 | 19.24 | 27.81 | 1.81 | 57.55 | 34.13 | 3.21 | 0 | 0.33 | 1.48 | -1.21 | 0 | 0 | 0.74 | 2.83 | 2.59 | 0.19 | 10.16 | 0 | 0 | 0.031427 | 0.13308 | 0 | -0.060809 | 0 | 0 | 0.13421 | 0.14255 | 0.30364 | 0.020387 | 0.70449 | 0.16451 | 61.7872 | 0 | 275.223 | 1290.69 | -3992.28 | 505.557 | 918.206 | 2025.88 | 119.621 | 1204.69 | 1627.7 | 91.2097 | 0 | 43.1492 | 134.359 | 91.2097 | 17.18 | 0 | 3.57 | 16.42 | -33.35 | 7.92 | 19.29 | 27.81 | 1.81 | 60.65 | 37.17 | 3.91 | 0 | 0.33 | 1.46 | -1.21 | 0.74 | 2.83 | 2.59 | 0.19 | 10.84 | 0 | 0 | 0.031427 | 0.12538 | -0.060809 | 0.13421 | 0.1437 | 0.30364 | 0.020387 | 0.69794 | 0.1568 | BEMCmpMgr 2022.0.7 (2199) | CSE19 0.903.0+master.86e65c39.96 EXE | CBECC-Res 2022.0.7 Beta (1232) | Natural Gas | -0.0065516 | -0.0077077 | 5.1 | 8.2 |  |  | 50.6712 | 0 | 275.223 | 1309.41 | 0 | -3992.28 | 0 | 0 | 505.557 | 913.322 | 2025.88 | 119.621 | 1207.41 | 74.8003 | 0 | 0 | 43.1492 | 117.949 | 13.9 | 0 | 3.57 | 16.66 | 0 | -33.36 | 0 | 0 | 7.92 | 19.24 | 27.81 | 1.81 | 57.55 | 3.21 | 0 | 0.33 | 1.48 | -1.21 | 0 | 0 | 0.74 | 2.83 | 2.59 | 0.19 | 10.16 | 0 | 0 | 0.031427 | 0.13308 | 0 | -0.060809 | 0 | 0 | 0.13421 | 0.14255 | 0.30364 | 0.020387 | 0.70449 | 279.592 | 0.3305 | 275.223 | 0 | 2135 | 930.001 | 2637.81 | 297.5 | 6555.46 | 232.762 | 173.049 | 65.4 | 471.211 | 45.13 | 0.05 | 3.57 | 29 | 32.75 | 23.18 | 36.21 | 5.26 | 175.15 | 45.13 | 0.05 | 3.57 | 29 | 32.75 | 23.18 | 36.21 | 5.26 | 175.15 | 10.22 | 0 | 0.33 | 7.22 | 3.02 | 3.87 | 3.38 | 0.53 | 28.57 | 10.22 | 0 | 0.33 | 7.22 | 3.02 | 3.87 | 3.38 | 0.53 | 28.57 | 0 | 0 | 0.031427 | 0 | 0.62343 | 0.11804 | 0.43196 | 0.06293 | 1.2678 | 43.9 | 19 | 32.9 | 47.8 | 19.1 | 34.6 | 35.6 | 37.9 | 20.96 | 13.17 | 20.94 | 16.23 | 20.96 | 13.17 | 7.65 | 70.1 | 1.9 | 3.12 | 1.9 | 3.8 | 1.9 | 3.12 | 0.84 | 16.93 | 1 | 1.1894 | 2.4145 |  |  | 3993.45 | 2.4145 | 0.1 | 0.05 | 1.37 | 0.1 | 0.05 | 1.47 |  |  | 1 | 1 | 42.2629 | 15.4031 | 42.2617 | 20.7463 | 54.9755 | 18.7612 |  |  | 11.228 | 0 | 42.7429 | 191.51 | 0 | -156.059 | 0 | 0 | 96.1326 | 133.412 | 335.62 | 24.0421 | 678.628 | 437.395 | 0 | 0 | 252.315 | 689.71 | 14.6106 | 0 | 42.7429 | 188.549 | -156.059 | 96.1326 | 133.913 | 335.62 | 24.0421 | 679.551 | 533.349 | 0 | 252.315 | 785.664 | 66.5357 | 0.085436 | 42.7429 | 0 | 391.144 | 146.995 | 437.944 | 68.8504 | 1154.3 | 1361.08 | 1011.91 | 382.427 | 2755.41
2022-05-18 16:37 | R:/30129Wilcox/TDS Basecase/2215/01 Base/W04R06.ribd22 | base | 6 | 1 | 2100 | Proposed and Standard | PASS | 2.23 | 3.8 | 1.5 | 29.8 | 1.9 | 36.7 | 17.4546 | 60.667 | 280.199 | 1009.8 | 0 | -4083.76 | 0 | 0 | 505.557 | 956.549 | 2025.88 | 119.621 | 891.971 | 1368.12 | 25.7647 | 0 | 0 | 43.1492 | 68.9139 | 25.7647 | 4.87 | 4.59 | 3.6 | 12.32 | 0 | -35.76 | 0 | 0 | 7.5 | 19.84 | 27.25 | 1.73 | 45.94 | 25.38 | 1.09 | 0.06 | 0.34 | 1.14 | -1.31 | 0 | 0 | 0.75 | 2.86 | 2.61 | 0.19 | 7.73 | 0 | 0.089812 | 0.031996 | 0.084818 | 0 | -0.055792 | 0 | 0 | 0.13421 | 0.15034 | 0.30364 | 0.020387 | 0.75942 | 0.20663 | 23.6051 | 79.0863 | 280.199 | 996.135 | -4083.76 | 505.557 | 960.446 | 2025.88 | 119.621 | 906.775 | 1379.03 | 34.8435 | 0 | 43.1492 | 77.9927 | 34.8435 | 6.6 | 5.31 | 3.6 | 12.1 | -35.76 | 7.5 | 19.89 | 27.25 | 1.73 | 48.22 | 27.61 | 1.47 | 0.09 | 0.34 | 1.12 | -1.31 | 0.75 | 2.86 | 2.61 | 0.19 | 8.12 | 0 | 0.13907 | 0.031996 | 0.082432 | -0.055792 | 0.13421 | 0.1511 | 0.30364 | 0.020387 | 0.80704 | 0.25349 | BEMCmpMgr 2022.0.7 (2199) | CSE19 0.903.0+master.86e65c39.96 EXE | CBECC-Res 2022.0.7 Beta (1232) | Natural Gas | 0.047628 | 0.046868 | 4.7 | 8.1 |  |  | 17.4546 | 60.667 | 280.199 | 1009.8 | 0 | -4083.76 | 0 | 0 | 505.557 | 956.549 | 2025.88 | 119.621 | 891.971 | 25.7647 | 0 | 0 | 43.1492 | 68.9139 | 4.87 | 4.59 | 3.6 | 12.32 | 0 | -35.76 | 0 | 0 | 7.5 | 19.84 | 27.25 | 1.73 | 45.94 | 1.09 | 0.06 | 0.34 | 1.14 | -1.31 | 0 | 0 | 0.75 | 2.86 | 2.61 | 0.19 | 7.73 | 0 | 0.089812 | 0.031996 | 0.084818 | 0 | -0.055792 | 0 | 0 | 0.13421 | 0.15034 | 0.30364 | 0.020387 | 0.75942 | 83.9239 | 327.045 | 280.199 | 0 | 2135 | 930.001 | 2637.81 | 297.5 | 6691.48 | 69.8627 | 159.68 | 65.4 | 294.943 | 13.77 | 15.31 | 3.6 | 26.83 | 31.29 | 23.04 | 35.57 | 4.75 | 154.16 | 13.77 | 15.31 | 3.6 | 26.83 | 31.29 | 23.04 | 35.57 | 4.75 | 154.16 | 3.04 | 0.32 | 0.34 | 6.57 | 3.03 | 3.83 | 3.4 | 0.53 | 21.06 | 3.04 | 0.32 | 0.34 | 6.57 | 3.03 | 3.83 | 3.4 | 0.53 | 21.06 | 0 | 0.31637 | 0.031996 | 0 | 0.62343 | 0.11804 | 0.43196 | 0.06293 | 1.5847 | 42.6 | 23.2 | 29.8 | 46.4 | 23.2 | 31.3 | 36.7 | 38.6 | 20.76 | 4.62 | 21.35 | 6.26 | 20.76 | 4.62 | 20.13 | 39.38 | 1.57 | 1.06 | 1.59 | 1.43 | 1.57 | 1.06 | 0.83 | 9.44 | 1 | 1.09 | 2.4199 |  |  | 4084.95 | 2.4199 | 0.11 | 0.06 | 1.04 | 0.11 | 0.06 | 1.09 |  |  | 1 | 1 | 32.3148 | 33.5299 | 32.332 | 32.607 | 39.0451 | 45.8479 |  |  | 4.1757 | 7.8367 | 43.7823 | 147.668 | 0 | -168.957 | 0 | 0 | 96.4604 | 140.956 | 337.331 | 24.1741 | 633.427 | 150.659 | 0 | 0 | 252.315 | 402.974 | 5.6793 | 11.467 | 43.7823 | 145.321 | -168.957 | 96.4604 | 141.347 | 337.331 | 24.1741 | 636.606 | 203.748 | 0 | 252.315 | 456.063 | 22.2922 | 41.9429 | 43.7823 | 0 | 392.539 | 147.863 | 440.272 | 69.2238 | 1157.92 | 408.522 | 933.73 | 382.427 | 1724.68
2022-05-18 16:38 | R:/30129Wilcox/TDS Basecase/2215/01 Base/W04R07.ribd22 | base | 7 | 1 | 2100 | Proposed and Standard | PASS | 1.76 | 3.6 | 1.3 | 29.5 | 1.5 | 35.7 | 9.9936 | 62.2526 | 279.635 | 989.035 | 0 | -4100.48 | 0 | 0 | 505.557 | 961.321 | 2025.88 | 119.621 | 852.818 | 1340.92 | 14.7511 | 0 | 0 | 43.1492 | 57.9003 | 14.7511 | 2.8 | 2.38 | 3.6 | 12.27 | 0 | -34.89 | 0 | 0 | 7.68 | 19.77 | 27.43 | 1.77 | 42.81 | 21.05 | 0.63 | 0.06 | 0.34 | 1.11 | -1.39 | 0 | 0 | 0.74 | 2.86 | 2.6 | 0.19 | 7.14 | 0 | 0.031079 | 0.031931 | 0.083387 | 0 | -0.055664 | 0 | 0 | 0.13421 | 0.15057 | 0.30364 | 0.020387 | 0.69955 | 0.1464 | 14.5487 | 99.9555 | 279.635 | 977.59 | -4100.48 | 505.557 | 964.652 | 2025.88 | 119.621 | 886.963 | 1371.73 | 21.4747 | 0 | 43.1492 | 64.6239 | 21.4747 | 4.08 | 3.06 | 3.6 | 12.07 | -34.91 | 7.68 | 19.81 | 27.43 | 1.77 | 44.59 | 22.81 | 0.91 | 0.1 | 0.34 | 1.09 | -1.39 | 0.74 | 2.87 | 2.6 | 0.19 | 7.45 | 0 | 0.072055 | 0.031931 | 0.082075 | -0.055664 | 0.13421 | 0.15134 | 0.30364 | 0.020387 | 0.73998 | 0.18606 | BEMCmpMgr 2022.0.7 (2199) | CSE19 0.903.0+master.86e65c39.96 EXE | CBECC-Res 2022.0.7 Beta (1232) | Natural Gas | 0.040426 | 0.039664 | 4 | 7.7 |  |  | 9.9936 | 62.2526 | 279.635 | 989.035 | 0 | -4100.48 | 0 | 0 | 505.557 | 961.321 | 2025.88 | 119.621 | 852.818 | 14.7511 | 0 | 0 | 43.1492 | 57.9003 | 2.8 | 2.38 | 3.6 | 12.27 | 0 | -34.89 | 0 | 0 | 7.68 | 19.77 | 27.43 | 1.77 | 42.81 | 0.63 | 0.06 | 0.34 | 1.11 | -1.39 | 0 | 0 | 0.74 | 2.86 | 2.6 | 0.19 | 7.14 | 0 | 0.031079 | 0.031931 | 0.083387 | 0 | -0.055664 | 0 | 0 | 0.13421 | 0.15057 | 0.30364 | 0.020387 | 0.69955 | 55.0095 | 344.805 | 279.635 | 0 | 2135 | 930.001 | 2637.81 | 297.5 | 6679.76 | 45.7912 | 159.26 | 65.4 | 270.451 | 9.07 | 9.02 | 3.6 | 26.82 | 32.27 | 23.13 | 35.9 | 5.11 | 144.92 | 9.07 | 9.02 | 3.6 | 26.82 | 32.27 | 23.13 | 35.9 | 5.11 | 144.92 | 1.99 | 0.35 | 0.34 | 6.55 | 3.03 | 3.83 | 3.39 | 0.53 | 20.01 | 1.99 | 0.35 | 0.34 | 6.55 | 3.03 | 3.83 | 3.39 | 0.53 | 20.01 | 0 | 0.37946 | 0.031931 | 0 | 0.62343 | 0.11804 | 0.43196 | 0.06293 | 1.6478 | 43.4 | 24.1 | 29.5 | 47 | 24.1 | 30.8 | 35.7 | 37.2 | 18.38 | 2.67 | 18.93 | 3.88 | 18.38 | 2.67 | 13.41 | 35.1 | 1.53 | 0.61 | 1.56 | 0.88 | 1.53 | 0.61 | 0.8 | 8.43 | 1 | 1.2387 | 2.6012 |  |  | 4101.68 | 2.6012 | 0.11 | 0.07 | 0.95 | 0.11 | 0.07 | 1 |  |  | 1 | 1 | 29.5243 | 18.1741 | 29.5233 | 17.2646 | 34.8986 | 23.0411 |  |  | 2.3116 | 7.3295 | 43.5664 | 143.209 | 0 | -179.913 | 0 | 0 | 96.2197 | 141.599 | 336.411 | 24.1063 | 614.84 | 86.2569 | 0 | 0 | 252.315 | 338.572 | 3.4086 | 12.3298 | 43.5664 | 141.244 | -179.913 | 96.2197 | 141.898 | 336.411 | 24.1063 | 619.271 | 125.573 | 0 | 252.315 | 377.888 | 14.6469 | 45.4631 | 43.5664 | 0 | 391.512 | 147.435 | 439.033 | 69.02 | 1150.68 | 267.764 | 931.27 | 382.427 | 1581.46
2022-05-18 16:39 | R:/30129Wilcox/TDS Basecase/2215/01 Base/W04R08.ribd22 | base | 8 | 1 | 2100 | Proposed and Standard | PASS | 2.83 | 3.1 | 1.6 | 24.1 | 1.6 | 33.9 | 7.7266 | 516.141 | 280.731 | 933.492 | 0 | -4633.03 | 0 | 0 | 505.557 | 978.839 | 2025.88 | 119.621 | 734.964 | 1738.09 | 11.4052 | 0 | 0 | 43.1492 | 54.5544 | 11.4052 | 2.16 | 16.52 | 3.56 | 11.09 | 0 | -44.31 | 0 | 0 | 6.99 | 19.69 | 26.55 | 1.63 | 43.88 | 33.33 | 0.48 | 0.55 | 0.34 | 1.06 | -1.48 | 0 | 0 | 0.75 | 2.88 | 2.61 | 0.19 | 7.38 | 0 | 0.40116 | 0.032056 | 0.074237 | 0 | -0.064349 | 0 | 0 | 0.13421 | 0.15447 | 0.30364 | 0.020387 | 1.0558 | 0.50745 | 12.053 | 612.09 | 280.731 | 916.188 | -4633.03 | 505.557 | 982.955 | 2025.88 | 119.621 | 822.051 | 1821.06 | 17.7913 | 0 | 43.1492 | 60.9406 | 17.7913 | 3.37 | 18.38 | 3.56 | 10.85 | -44.37 | 6.99 | 19.74 | 26.55 | 1.63 | 46.7 | 36.16 | 0.75 | 0.63 | 0.34 | 1.03 | -1.48 | 0.75 | 2.89 | 2.61 | 0.19 | 7.71 | 0 | 0.46031 | 0.032056 | 0.074616 | -0.064349 | 0.13421 | 0.15518 | 0.30364 | 0.020387 | 1.116 | 0.56698 | BEMCmpMgr 2022.0.7 (2199) | CSE19 0.903.0+master.86e65c39.96 EXE | CBECC-Res 2022.0.7 Beta (1232) | Natural Gas | 0.060228 | 0.059523 | 6 | 7.8 |  |  | 7.7266 | 516.141 | 280.731 | 933.492 | 0 | -4633.03 | 0 | 0 | 505.557 | 978.839 | 2025.88 | 119.621 | 734.964 | 11.4052 | 0 | 0 | 43.1492 | 54.5544 | 2.16 | 16.52 | 3.56 | 11.09 | 0 | -44.31 | 0 | 0 | 6.99 | 19.69 | 26.55 | 1.63 | 43.88 | 0.48 | 0.55 | 0.34 | 1.06 | -1.48 | 0 | 0 | 0.75 | 2.88 | 2.61 | 0.19 | 7.38 | 0 | 0.40116 | 0.032056 | 0.074237 | 0 | -0.064349 | 0 | 0 | 0.13421 | 0.15447 | 0.30364 | 0.020387 | 1.0558 | 70.569 | 1874.75 | 280.731 | 0 | 2135 | 930.001 | 2637.81 | 297.5 | 8226.37 | 58.7452 | 155.248 | 65.4 | 279.393 | 11.59 | 49.56 | 3.56 | 26.11 | 29.32 | 22.85 | 34.72 | 4.21 | 181.92 | 11.59 | 49.56 | 3.56 | 26.11 | 29.32 | 22.85 | 34.72 | 4.21 | 181.92 | 2.57 | 1.66 | 0.34 | 6.38 | 3.03 | 3.83 | 3.4 | 0.53 | 21.74 | 2.57 | 1.66 | 0.34 | 6.38 | 3.03 | 3.83 | 3.4 | 0.53 | 21.74 | 0 | 1.309 | 0.032056 | 0 | 0.62343 | 0.11804 | 0.43196 | 0.06293 | 2.5774 | 36.7 | 24.4 | 24.1 | 39.8 | 24.4 | 25.7 | 33.9 | 35.5 | 31.28 | 2.05 | 32.96 | 3.2 | 31.28 | 2.05 | 54.14 | 36.68 | 1.96 | 0.47 | 2.02 | 0.73 | 1.96 | 0.47 | 2.15 | 8.8 | 1 | 1.2064 | 2.835 |  |  | 4634.38 | 2.835 | 0.12 | 0.07 | 0.98 | 0.12 | 0.07 | 1.03 |  |  | 1 | 1 | 26.3549 | 20.8137 | 26.2055 | 23.8955 | 39.9932 | 50.4907 |  |  | 1.9072 | 70.9879 | 43.8653 | 136.525 | 0 | -191.428 | 0 | 0 | 96.4604 | 144.136 | 337.331 | 24.1741 | 663.959 | 66.6919 | 0 | 0 | 252.315 | 319.007 | 3.0068 | 80.998 | 43.8653 | 133.371 | -191.428 | 96.4604 | 144.478 | 337.331 | 24.1741 | 672.257 | 104.035 | 0 | 252.315 | 356.35 | 18.8829 | 215.244 | 43.8653 | 0 | 392.539 | 147.863 | 440.272 | 69.2238 | 1327.89 | 343.512 | 907.811 | 382.427 | 1633.75
2022-05-18 16:40 | R:/30129Wilcox/TDS Basecase/2215/01 Base/W04R09.ribd22 | base | 9 | 1 | 2100 | Proposed and Standard | PASS | 3.49 | 3.6 | 1.8 | 26 | 1.8 | 34.6 | 17.3255 | 469.267 | 279.34 | 969.892 | 0 | -4598.35 | 0 | 0 | 505.557 | 970.046 | 2025.88 | 119.621 | 758.577 | 1735.82 | 25.5816 | 0 | 0 | 43.1492 | 68.7308 | 25.5816 | 4.83 | 16.08 | 3.54 | 11.58 | 0 | -42 | 0 | 0 | 7.03 | 19.61 | 26.51 | 1.63 | 48.81 | 36.03 | 1.08 | 0.52 | 0.34 | 1.1 | -1.45 | 0 | 0 | 0.75 | 2.87 | 2.61 | 0.19 | 8.01 | 0 | 0.41501 | 0.031897 | 0.085561 | 0 | -0.059737 | 0 | 0 | 0.13421 | 0.15428 | 0.30364 | 0.020387 | 1.0853 | 0.53247 | 22.7946 | 578.025 | 279.34 | 951.781 | -4598.35 | 505.557 | 974.527 | 2025.88 | 119.621 | 859.174 | 1831.94 | 33.6569 | 0 | 43.1492 | 76.8061 | 33.6569 | 6.36 | 18.24 | 3.54 | 11.38 | -42.07 | 7.03 | 19.67 | 26.51 | 1.63 | 52.29 | 39.52 | 1.42 | 0.61 | 0.34 | 1.08 | -1.45 | 0.75 | 2.88 | 2.61 | 0.19 | 8.43 | 0 | 0.48459 | 0.031897 | 0.07961 | -0.059737 | 0.13421 | 0.15495 | 0.30364 | 0.020387 | 1.1496 | 0.59609 | BEMCmpMgr 2022.0.7 (2199) | CSE19 0.903.0+master.86e65c39.96 EXE | CBECC-Res 2022.0.7 Beta (1232) | Natural Gas | 0.064289 | 0.063623 | 6.7 | 8.8 |  |  | 17.3255 | 469.267 | 279.34 | 969.892 | 0 | -4598.35 | 0 | 0 | 505.557 | 970.046 | 2025.88 | 119.621 | 758.577 | 25.5816 | 0 | 0 | 43.1492 | 68.7308 | 4.83 | 16.08 | 3.54 | 11.58 | 0 | -42 | 0 | 0 | 7.03 | 19.61 | 26.51 | 1.63 | 48.81 | 1.08 | 0.52 | 0.34 | 1.1 | -1.45 | 0 | 0 | 0.75 | 2.87 | 2.61 | 0.19 | 8.01 | 0 | 0.41501 | 0.031897 | 0.085561 | 0 | -0.059737 | 0 | 0 | 0.13421 | 0.15428 | 0.30364 | 0.020387 | 1.0853 | 108.274 | 1723.49 | 279.34 | 0 | 2135 | 930.001 | 2637.81 | 297.5 | 8111.42 | 90.1602 | 156.542 | 65.4 | 312.102 | 17.72 | 49.05 | 3.54 | 26.34 | 29.49 | 22.85 | 34.75 | 4.2 | 187.94 | 17.72 | 49.05 | 3.54 | 26.34 | 29.49 | 22.85 | 34.75 | 4.2 | 187.94 | 3.93 | 1.65 | 0.34 | 6.44 | 3.03 | 3.83 | 3.4 | 0.53 | 23.15 | 3.93 | 1.65 | 0.34 | 6.44 | 3.03 | 3.83 | 3.4 | 0.53 | 23.15 | 0 | 1.3961 | 0.031897 | 0 | 0.62343 | 0.11804 | 0.43196 | 0.06293 | 2.6643 | 37.3 | 22.3 | 26 | 40.9 | 22.4 | 27.8 | 34.6 | 36.4 | 31.45 | 4.58 | 33.48 | 6.04 | 31.45 | 4.58 | 54.13 | 42.52 | 1.99 | 1.05 | 2.07 | 1.38 | 1.99 | 1.05 | 2.21 | 10.15 | 1 | 1.1329 | 2.6963 |  |  | 4599.7 | 2.6963 | 0.12 | 0.06 | 1.07 | 0.12 | 0.06 | 1.13 |  |  | 1 | 1 | 27.3097 | 21.365 | 27.3083 | 23.637 | 41.8487 | 49.9733 |  |  | 4.1811 | 67.469 | 43.6479 | 142.299 | 0 | -187.748 | 0 | 0 | 96.4604 | 142.822 | 337.331 | 24.1741 | 670.636 | 149.588 | 0 | 0 | 252.315 | 401.903 | 5.5313 | 79.2601 | 43.6479 | 139.451 | -187.748 | 96.4604 | 143.238 | 337.331 | 24.1741 | 681.345 | 196.808 | 0 | 252.315 | 449.124 | 28.3687 | 213.236 | 43.6479 | 0 | 392.539 | 147.863 | 440.272 | 69.2238 | 1335.15 | 527.212 | 915.38 | 382.427 | 1825.02
2022-05-18 16:41 | R:/30129Wilcox/TDS Basecase/2215/01 Base/W04R10.ribd22 | base | 10 | 1 | 2100 | Proposed and Standard | PASS | 3.81 | 3.4 | 1.8 | 26.6 | 2 | 35.5 | 29.9962 | 765.836 | 278.413 | 988.606 | 0 | -4921.83 | 0 | 0 | 505.557 | 971.024 | 2025.88 | 119.621 | 763.107 | 2062.85 | 44.292 | 0 | 0 | 43.1492 | 87.4413 | 44.292 | 8.37 | 19.14 | 3.52 | 11.79 | 0 | -43.87 | 0 | 0 | 7.21 | 19.69 | 26.65 | 1.68 | 54.18 | 42.82 | 1.88 | 0.78 | 0.34 | 1.13 | -1.57 | 0 | 0 | 0.75 | 2.87 | 2.61 | 0.19 | 8.98 | 0 | 0.56979 | 0.031792 | 0.070289 | 0 | -0.065692 | 0 | 0 | 0.13421 | 0.15545 | 0.30364 | 0.020387 | 1.2199 | 0.67187 | 37.0615 | 887.883 | 278.413 | 970.843 | -4921.83 | 505.557 | 975.294 | 2025.88 | 119.621 | 878.726 | 2174.2 | 54.7246 | 0 | 43.1492 | 97.8738 | 54.7246 | 10.36 | 21.2 | 3.52 | 11.55 | -43.96 | 7.21 | 19.74 | 26.65 | 1.68 | 57.95 | 46.63 | 2.32 | 0.86 | 0.34 | 1.11 | -1.57 | 0.75 | 2.88 | 2.61 | 0.19 | 9.49 | 0 | 0.61914 | 0.031792 | 0.061025 | -0.065692 | 0.13421 | 0.15603 | 0.30364 | 0.020387 | 1.2605 | 0.71195 | BEMCmpMgr 2022.0.7 (2199) | CSE19 0.903.0+master.86e65c39.96 EXE | CBECC-Res 2022.0.7 Beta (1232) | Natural Gas | 0.040663 | 0.040083 | 6.5 | 8.2 |  |  | 29.9962 | 765.836 | 278.413 | 988.606 | 0 | -4921.83 | 0 | 0 | 505.557 | 971.024 | 2025.88 | 119.621 | 763.107 | 44.292 | 0 | 0 | 43.1492 | 87.4413 | 8.37 | 19.14 | 3.52 | 11.79 | 0 | -43.87 | 0 | 0 | 7.21 | 19.69 | 26.65 | 1.68 | 54.18 | 1.88 | 0.78 | 0.34 | 1.13 | -1.57 | 0 | 0 | 0.75 | 2.87 | 2.61 | 0.19 | 8.98 | 0 | 0.56979 | 0.031792 | 0.070289 | 0 | -0.065692 | 0 | 0 | 0.13421 | 0.15545 | 0.30364 | 0.020387 | 1.2199 | 150.686 | 2534.3 | 278.413 | 0 | 2135 | 930.001 | 2637.81 | 297.5 | 8963.71 | 125.481 | 156.053 | 65.4 | 346.934 | 24.68 | 56.75 | 3.52 | 26.31 | 30.37 | 22.86 | 34.97 | 4.59 | 204.05 | 24.68 | 56.75 | 3.52 | 26.31 | 30.37 | 22.86 | 34.97 | 4.59 | 204.05 | 5.47 | 2.27 | 0.34 | 6.42 | 3.03 | 3.83 | 3.4 | 0.53 | 25.29 | 5.47 | 2.27 | 0.34 | 6.42 | 3.03 | 3.83 | 3.4 | 0.53 | 25.29 | 0 | 1.7018 | 0.031792 | 0 | 0.62343 | 0.11804 | 0.43196 | 0.06293 | 2.97 | 38.5 | 21.5 | 26.6 | 41.9 | 21.5 | 28.4 | 35.5 | 37.5 | 34.87 | 7.95 | 36.79 | 9.84 | 34.87 | 7.95 | 62.4 | 48.86 | 2.31 | 1.82 | 2.38 | 2.25 | 2.31 | 1.82 | 2.92 | 11.58 | 1 | 1.1781 | 2.8863 |  |  | 4923.27 | 2.8863 | 0.13 | 0.07 | 1.21 | 0.13 | 0.07 | 1.28 |  |  | 1 | 1 | 29.1964 | 22.8444 | 29.1826 | 26.1137 | 44.9506 | 59.2382 |  |  | 7.2311 | 100.778 | 43.5032 | 145.973 | 0 | -203.41 | 0 | 0 | 96.4604 | 142.693 | 337.331 | 24.1741 | 694.734 | 258.998 | 0 | 0 | 252.315 | 511.313 | 8.9503 | 111.824 | 43.5032 | 142.999 | -203.41 | 96.4604 | 143.066 | 337.331 | 24.1741 | 704.898 | 320.002 | 0 | 252.315 | 572.317 | 39.8407 | 294.178 | 43.5032 | 0 | 392.539 | 147.863 | 440.272 | 69.2238 | 1427.42 | 733.751 | 912.519 | 382.427 | 2028.7
2022-05-18 16:42 | R:/30129Wilcox/TDS Basecase/2215/01 Base/W04R11.ribd22 | base | 11 | 1 | 2100 | Proposed and Standard | PASS | 5.33 | 3 | 2 | 31.5 | 1.9 | 40.9 | 102.532 | 1110.93 | 277.42 | 1172.65 | 0 | -5358.96 | 0 | 0 | 505.557 | 958.861 | 2025.88 | 119.621 | 914.495 | 2663.53 | 151.365 | 0 | 0 | 43.1492 | 194.514 | 151.365 | 28.42 | 28.98 | 3.57 | 14.47 | 0 | -45.29 | 0 | 0 | 7.4 | 19.77 | 27.08 | 1.72 | 86.12 | 75.44 | 6.48 | 1.18 | 0.33 | 1.39 | -1.4 | 0 | 0 | 0.74 | 2.88 | 2.59 | 0.19 | 14.38 | 0 | 0.74939 | 0.031678 | 0.051735 | 0 | -0.091744 | 0 | 0 | 0.13421 | 0.15662 | 0.30364 | 0.020387 | 1.3559 | 0.8328 | 111.837 | 1263.11 | 277.42 | 1138.18 | -5358.96 | 505.557 | 962.893 | 2025.88 | 119.621 | 1045.55 | 2790.55 | 165.101 | 0 | 43.1492 | 208.25 | 165.101 | 31.02 | 32.09 | 3.57 | 14.09 | -45.37 | 7.4 | 19.82 | 27.08 | 1.72 | 91.42 | 80.77 | 7.08 | 1.29 | 0.33 | 1.34 | -1.4 | 0.74 | 2.88 | 2.59 | 0.19 | 15.04 | 0 | 0.8319 | 0.031678 | 0.047819 | -0.091744 | 0.13421 | 0.15732 | 0.30364 | 0.020387 | 1.4352 | 0.9114 | BEMCmpMgr 2022.0.7 (2199) | CSE19 0.903.0+master.86e65c39.96 EXE | CBECC-Res 2022.0.7 Beta (1232) | Natural Gas | 0.0793 | 0.078599 | 5.8 | 6.6 |  |  | 102.532 | 1110.93 | 277.42 | 1172.65 | 0 | -5358.96 | 0 | 0 | 505.557 | 958.861 | 2025.88 | 119.621 | 914.495 | 151.365 | 0 | 0 | 43.1492 | 194.514 | 28.42 | 28.98 | 3.57 | 14.47 | 0 | -45.29 | 0 | 0 | 7.4 | 19.77 | 27.08 | 1.72 | 86.12 | 6.48 | 1.18 | 0.33 | 1.39 | -1.4 | 0 | 0 | 0.74 | 2.88 | 2.59 | 0.19 | 14.38 | 0 | 0.74939 | 0.031678 | 0.051735 | 0 | -0.091744 | 0 | 0 | 0.13421 | 0.15662 | 0.30364 | 0.020387 | 1.3559 | 381.456 | 3572.5 | 277.42 | 0 | 2135 | 930.001 | 2637.81 | 297.5 | 10231.7 | 317.581 | 159.187 | 65.4 | 542.168 | 61.98 | 85.22 | 3.57 | 26.86 | 31.65 | 23.06 | 35.79 | 4.9 | 273.03 | 61.98 | 85.22 | 3.57 | 26.86 | 31.65 | 23.06 | 35.79 | 4.9 | 273.03 | 13.94 | 3.45 | 0.33 | 6.64 | 3.02 | 3.87 | 3.38 | 0.53 | 35.16 | 13.94 | 3.45 | 0.33 | 6.64 | 3.02 | 3.87 | 3.38 | 0.53 | 35.16 | 0 | 2.3465 | 0.031678 | 0 | 0.62343 | 0.11804 | 0.43196 | 0.06293 | 3.6146 | 42.5 | 16.6 | 31.5 | 45.5 | 16.6 | 33.5 | 40.9 | 42.8 | 48.44 | 27 | 51.29 | 29.48 | 48.44 | 27 | 94.06 | 83.57 | 3.07 | 6.31 | 3.15 | 6.89 | 3.07 | 6.31 | 4.48 | 19.88 | 1 | 1.2455 | 3.5248 |  |  | 5360.53 | 3.5248 | 0.12 | 0.06 | 1.95 | 0.12 | 0.06 | 2.04 |  |  | 1 | 1 | 34.5641 | 26.733 | 34.5037 | 29.8117 | 53.5058 | 69.6204 |  |  | 22.4737 | 152.128 | 43.0841 | 179.668 | 0 | -181.003 | 0 | 0 | 96.1326 | 139.336 | 335.62 | 24.0421 | 811.48 | 885.107 | 0 | 0 | 252.315 | 1137.42 | 24.1328 | 167.048 | 43.0841 | 173.502 | -181.003 | 96.1326 | 139.785 | 335.62 | 24.0421 | 822.342 | 965.427 | 0 | 252.315 | 1217.74 | 91.0397 | 446.866 | 43.0841 | 0 | 391.144 | 146.995 | 437.944 | 68.8504 | 1625.92 | 1857.06 | 930.844 | 382.427 | 3170.33
2022-05-18 16:42 | R:/30129Wilcox/TDS Basecase/2215/01 Base/W04R12.ribd22 | base | 12 | 1 | 2100 | Proposed and Standard | PASS | 5.95 | 4.1 | 2.5 | 32 | 1.8 | 41.3 | 97.1639 | 253.301 | 277.073 | 1212.63 | 0 | -4416.34 | 0 | 0 | 505.557 | 939.093 | 2025.88 | 119.621 | 1013.99 | 1840.17 | 143.419 | 0 | 0 | 43.1492 | 186.568 | 143.419 | 26.96 | 12.39 | 3.56 | 15 | 0 | -37.07 | 0 | 0 | 7.43 | 19.56 | 27.07 | 1.72 | 76.62 | 57.91 | 6.15 | 0.35 | 0.33 | 1.42 | -1.1 | 0 | 0 | 0.74 | 2.86 | 2.59 | 0.19 | 13.53 | 0 | 0.17564 | 0.031639 | 0.077587 | 0 | -0.071987 | 0 | 0 | 0.13421 | 0.15293 | 0.30364 | 0.020387 | 0.82405 | 0.28487 | 105.121 | 348.494 | 277.073 | 1186.96 | -4416.34 | 505.557 | 944.52 | 2025.88 | 119.621 | 1096.89 | 1917.65 | 155.164 | 0 | 43.1492 | 198.313 | 155.164 | 29.2 | 16.44 | 3.56 | 14.66 | -37.12 | 7.43 | 19.63 | 27.07 | 1.72 | 82.59 | 63.86 | 6.65 | 0.46 | 0.33 | 1.38 | -1.1 | 0.74 | 2.86 | 2.59 | 0.19 | 14.1 | 0 | 0.2342 | 0.031639 | 0.06981 | -0.071987 | 0.13421 | 0.15388 | 0.30364 | 0.020387 | 0.87579 | 0.33565 | BEMCmpMgr 2022.0.7 (2199) | CSE19 0.903.0+master.86e65c39.96 EXE | CBECC-Res 2022.0.7 Beta (1232) | Natural Gas | 0.051735 | 0.050784 | 7.2 | 9.3 |  |  | 97.1639 | 253.301 | 277.073 | 1212.63 | 0 | -4416.34 | 0 | 0 | 505.557 | 939.093 | 2025.88 | 119.621 | 1013.99 | 143.419 | 0 | 0 | 43.1492 | 186.568 | 26.96 | 12.39 | 3.56 | 15 | 0 | -37.07 | 0 | 0 | 7.43 | 19.56 | 27.07 | 1.72 | 76.62 | 6.15 | 0.35 | 0.33 | 1.42 | -1.1 | 0 | 0 | 0.74 | 2.86 | 2.59 | 0.19 | 13.53 | 0 | 0.17564 | 0.031639 | 0.077587 | 0 | -0.071987 | 0 | 0 | 0.13421 | 0.15293 | 0.30364 | 0.020387 | 0.82405 | 356.271 | 1468.19 | 277.073 | 0 | 2135 | 930.001 | 2637.81 | 297.5 | 8101.85 | 296.568 | 164.777 | 65.4 | 526.745 | 57.97 | 54.6 | 3.56 | 27.73 | 31.89 | 23.06 | 35.82 | 4.86 | 239.49 | 57.97 | 54.6 | 3.56 | 27.73 | 31.89 | 23.06 | 35.82 | 4.86 | 239.49 | 13.04 | 1.71 | 0.33 | 6.87 | 3.02 | 3.87 | 3.38 | 0.53 | 32.75 | 13.04 | 1.71 | 0.33 | 6.87 | 3.02 | 3.87 | 3.38 | 0.53 | 32.75 | 0 | 1.0549 | 0.031639 | 0 | 0.62343 | 0.11804 | 0.43196 | 0.06293 | 2.3229 | 40.3 | 15.5 | 32 | 44.4 | 15.5 | 34.5 | 41.3 | 43.1 | 32.33 | 25.58 | 36.14 | 27.72 | 32.33 | 25.58 | 63.17 | 80.69 | 2.27 | 5.98 | 2.35 | 6.47 | 2.27 | 5.98 | 2.71 | 19.24 | 1 | 1.167 | 2.8241 |  |  | 4417.63 | 2.8241 | 0.1 | 0.04 | 1.84 | 0.1 | 0.04 | 1.92 |  |  | 1 | 1 | 34.8748 | 24.5681 | 34.8731 | 27.4962 | 53.5686 | 62.6325 |  |  | 21.8981 | 45.172 | 43.0303 | 183.274 | 0 | -141.996 | 0 | 0 | 96.1326 | 136.94 | 335.62 | 24.0421 | 744.114 | 838.64 | 0 | 0 | 252.315 | 1090.96 | 23.2664 | 59.1066 | 43.0303 | 179.125 | -141.996 | 96.1326 | 137.563 | 335.62 | 24.0421 | 755.891 | 907.32 | 0 | 252.315 | 1159.64 | 87.1014 | 220.993 | 43.0303 | 0 | 391.144 | 146.995 | 437.944 | 68.8504 | 1396.06 | 1734.18 | 963.536 | 382.427 | 3080.14
2022-05-18 16:43 | R:/30129Wilcox/TDS Basecase/2215/01 Base/W04R13.ribd22 | base | 13 | 1 | 2100 | Proposed and Standard | PASS | 4.13 | 2.3 | 1.4 | 30.3 | 0.9 | 42.6 | 1085.19 | 1606.51 | 278.413 | 81.0151 | 0 | -5851.07 | 0 | 0 | 505.557 | 985.309 | 2025.88 | 119.621 | 836.429 | 3051.13 | 0 | 103.019 | 0 | 43.1492 | 146.168 | 103.019 | 15.66 | 38.11 | 3.57 | 18.42 | 0 | -49.6 | 0 | 0 | 7.4 | 20.11 | 26.95 | 1.69 | 82.31 | 75.76 | 2.16 | 1.66 | 0.33 | 4.39 | -1.5 | 0 | 0 | 0.74 | 2.91 | 2.59 | 0.19 | 13.47 | 0 | 0.95244 | 0.031792 | 0.011362 | 0 | -0.086297 | 0 | 0 | 0.13421 | 0.15838 | 0.30364 | 0.020387 | 1.5259 | 0.99559 | 1164.84 | 1779.93 | 278.413 | 81.0151 | -5851.07 | 505.557 | 989.268 | 2025.88 | 119.621 | 1093.45 | 3304.19 | 0 | 103.019 | 43.1492 | 146.168 | 103.019 | 16.76 | 41.14 | 3.57 | 18.42 | -49.75 | 7.4 | 20.15 | 26.95 | 1.69 | 86.33 | 79.89 | 2.32 | 1.77 | 0.33 | 4.39 | -1.5 | 0.74 | 2.91 | 2.59 | 0.19 | 13.74 | 0 | 1.0208 | 0.031792 | 0.011362 | -0.086297 | 0.13421 | 0.15907 | 0.30364 | 0.020387 | 1.595 | 1.064 | BEMCmpMgr 2022.0.7 (2199) | CSE19 0.903.0+master.86e65c39.96 EXE | CBECC-Res 2022.0.7 Beta (1232) | Natural Gas | 0.069096 | 0.068404 | 4.7 | 5.2 |  |  | 1085.19 | 1606.51 | 278.413 | 81.0151 | 0 | -5851.07 | 0 | 0 | 505.557 | 985.309 | 2025.88 | 119.621 | 836.429 | 0 | 103.019 | 0 | 43.1492 | 146.168 | 15.66 | 38.11 | 3.57 | 18.42 | 0 | -49.6 | 0 | 0 | 7.4 | 20.11 | 26.95 | 1.69 | 82.31 | 2.16 | 1.66 | 0.33 | 4.39 | -1.5 | 0 | 0 | 0.74 | 2.91 | 2.59 | 0.19 | 13.47 | 0 | 0.95244 | 0.031792 | 0.011362 | 0 | -0.086297 | 0 | 0 | 0.13421 | 0.15838 | 0.30364 | 0.020387 | 1.5259 | 260.047 | 4735.37 | 278.413 | 0 | 2135 | 930.001 | 2637.81 | 297.5 | 11274.1 | 216.5 | 155.109 | 65.4 | 437.008 | 42.53 | 104.68 | 3.57 | 26.18 | 31.75 | 23.03 | 35.69 | 4.52 | 271.95 | 42.53 | 104.68 | 3.57 | 26.18 | 31.75 | 23.03 | 35.69 | 4.52 | 271.95 | 9.54 | 4.48 | 0.33 | 6.47 | 3.02 | 3.87 | 3.38 | 0.53 | 31.62 | 9.54 | 4.48 | 0.33 | 6.47 | 3.02 | 3.87 | 3.38 | 0.53 | 31.62 | 0 | 2.7318 | 0.031792 | 0 | 0.62343 | 0.11804 | 0.43196 | 0.06293 | 4 | 42.8 | 18.2 | 30.3 | 45.1 | 18.3 | 31.7 | 42.6 | 43.5 | 58.4 | 17.36 | 62.53 | 17.36 | 58.4 | 17.36 | 111.97 | 64.99 | 4.24 | 4.3 | 4.51 | 4.3 | 4.24 | 4.3 | 5.32 | 15.5 | 1 | 1.2305 | 3.6915 |  |  | 5852.79 | 3.6915 | 0.13 | 0.06 | 1.81 | 0.14 | 0.06 | 1.84 |  |  | 1 | 1 | 26.2019 | 26.5529 | 29.4239 | 29.8407 | 51.3045 | 66.7952 |  |  | 280.046 | 215.211 | 43.2384 | 11.8369 | 0 | -194.045 | 0 | 0 | 96.1326 | 143.403 | 335.62 | 24.0421 | 955.485 | 0 | 602.405 | 0 | 252.315 | 854.72 | 300.129 | 229.4 | 43.2384 | 11.8369 | -194.045 | 96.1326 | 143.83 | 335.62 | 24.0421 | 990.183 | 0 | 602.405 | 252.315 | 854.72 | 65.8375 | 579.719 | 43.2384 | 0 | 391.144 | 146.995 | 437.944 | 68.8504 | 1733.73 | 1265.98 | 906.997 | 382.427 | 2555.41
2022-05-18 16:44 | R:/30129Wilcox/TDS Basecase/2215/01 Base/W04R14.ribd22 | base | 14 | 1 | 2100 | Proposed and Standard | PASS | 5.61 | 3.5 | 2.2 | 30.5 | 1.5 | 40.9 | 1569.44 | 1013.87 | 275.608 | 81.0154 | 0 | -5244.76 | 0 | 0 | 505.557 | 961.476 | 2025.88 | 119.621 | 1307.71 | 2939.93 | 0 | 107.466 | 0 | 43.1492 | 150.615 | 107.466 | 22.01 | 24.6 | 3.47 | 19.17 | 0 | -46.74 | 0 | 0 | 7.02 | 19.53 | 26.28 | 1.63 | 76.97 | 69.25 | 3.15 | 0.98 | 0.33 | 4.51 | -1.69 | 0 | 0 | 0.75 | 2.86 | 2.61 | 0.19 | 13.69 | 0 | 0.61346 | 0.031471 | 0.011362 | 0 | -0.064228 | 0 | 0 | 0.13421 | 0.15597 | 0.30364 | 0.020387 | 1.2063 | 0.65629 | 1757.39 | 1175.41 | 275.608 | 81.0154 | -5244.76 | 505.557 | 965.935 | 2025.88 | 119.621 | 1661.65 | 3289.42 | 0 | 107.466 | 43.1492 | 150.615 | 107.466 | 24.74 | 27.48 | 3.47 | 19.17 | -46.91 | 7.02 | 19.58 | 26.28 | 1.63 | 82.46 | 74.86 | 3.56 | 1.07 | 0.33 | 4.51 | -1.69 | 0.75 | 2.86 | 2.61 | 0.19 | 14.19 | 0 | 0.6636 | 0.031471 | 0.011362 | -0.064228 | 0.13421 | 0.15648 | 0.30364 | 0.020387 | 1.2569 | 0.70644 | BEMCmpMgr 2022.0.7 (2199) | CSE19 0.903.0+master.86e65c39.96 EXE | CBECC-Res 2022.0.7 Beta (1232) | Natural Gas | 0.050657 | 0.050147 | 6.7 | 7.5 |  |  | 1569.44 | 1013.87 | 275.608 | 81.0154 | 0 | -5244.76 | 0 | 0 | 505.557 | 961.476 | 2025.88 | 119.621 | 1307.71 | 0 | 107.466 | 0 | 43.1492 | 150.615 | 22.01 | 24.6 | 3.47 | 19.17 | 0 | -46.74 | 0 | 0 | 7.02 | 19.53 | 26.28 | 1.63 | 76.97 | 3.15 | 0.98 | 0.33 | 4.51 | -1.69 | 0 | 0 | 0.75 | 2.86 | 2.61 | 0.19 | 13.69 | 0 | 0.61346 | 0.031471 | 0.011362 | 0 | -0.064228 | 0 | 0 | 0.13421 | 0.15597 | 0.30364 | 0.020387 | 1.2063 | 361.165 | 3107.14 | 275.608 | 0 | 2135 | 930.001 | 2637.81 | 297.5 | 9744.23 | 301.02 | 160.149 | 65.4 | 526.568 | 58.92 | 71.2 | 3.47 | 27.08 | 29.87 | 22.78 | 34.67 | 4.39 | 252.38 | 58.92 | 71.2 | 3.47 | 27.08 | 29.87 | 22.78 | 34.67 | 4.39 | 252.38 | 13.09 | 2.67 | 0.33 | 6.59 | 3.03 | 3.83 | 3.4 | 0.53 | 33.47 | 13.09 | 2.67 | 0.33 | 6.59 | 3.03 | 3.83 | 3.4 | 0.53 | 33.47 | 0 | 1.7252 | 0.031471 | 0 | 0.62343 | 0.11804 | 0.43196 | 0.06293 | 2.993 | 43.1 | 18.5 | 30.5 | 46.6 | 18.6 | 32.7 | 40.9 | 42.4 | 51.11 | 18.14 | 56.72 | 18.14 | 51.11 | 18.14 | 79.69 | 80.98 | 4.55 | 4.42 | 5.05 | 4.42 | 4.55 | 4.42 | 3.71 | 18.97 | 1 | 1.1453 | 2.8517 |  |  | 5246.3 | 2.8517 | 0.13 | 0.09 | 1.85 | 0.14 | 0.08 | 1.92 |  |  | 1 | 1 | 23.2443 | 23.535 | 25.7615 | 26.1036 | 59.4707 | 56.6455 |  |  | 407.828 | 126.374 | 43.0648 | 11.8937 | 0 | -218.868 | 0 | 0 | 96.4604 | 140.47 | 337.331 | 24.1741 | 968.729 | 0 | 628.406 | 0 | 252.315 | 880.721 | 460.548 | 138.761 | 43.0648 | 11.8937 | -218.868 | 96.4604 | 141.016 | 337.331 | 24.1741 | 1034.38 | 0 | 628.406 | 252.315 | 880.721 | 92.129 | 345.044 | 43.0648 | 0 | 392.539 | 147.863 | 440.272 | 69.2238 | 1530.14 | 1760.21 | 936.469 | 382.427 | 3079.11
2022-05-18 16:45 | R:/30129Wilcox/TDS Basecase/2215/01 Base/W04R15.ribd22 | base | 15 | 1 | 2100 | Proposed and Standard | PASS | 2.98 | 1.5 | 1 | 21.2 | 0.6 | 32.8 | 0.8289 | 4080.31 | 277.42 | 667.069 | 0 | -8356.58 | 0 | 0 | 505.557 | 1039.27 | 2025.88 | 119.621 | 359.382 | 5025.63 | 1.2237 | 0 | 0 | 43.1492 | 44.373 | 1.2237 | 0.23 | 68.7 | 3.5 | 7.93 | 0 | -73.94 | 0 | 0 | 7.15 | 20.38 | 26.39 | 1.65 | 61.99 | 80.36 | 0.05 | 3.6 | 0.33 | 0.77 | -2.74 | 0 | 0 | 0.75 | 2.94 | 2.61 | 0.19 | 8.5 | 0 | 1.4702 | 0.031678 | 0.031402 | 0 | -0.092817 | 0 | 0 | 0.13421 | 0.1603 | 0.30364 | 0.020387 | 2.059 | 1.5332 | 1.9439 | 4287.88 | 277.42 | 654.35 | -8356.58 | 505.557 | 1041.67 | 2025.88 | 119.621 | 557.736 | 5221.59 | 2.8699 | 0 | 43.1492 | 46.0191 | 2.8699 | 0.55 | 71.49 | 3.5 | 7.8 | -74.07 | 7.15 | 20.41 | 26.39 | 1.65 | 64.87 | 83.34 | 0.12 | 3.7 | 0.33 | 0.76 | -2.74 | 0.75 | 2.95 | 2.61 | 0.19 | 8.67 | 0 | 1.5039 | 0.031678 | 0.027958 | -0.092817 | 0.13421 | 0.16075 | 0.30364 | 0.020387 | 2.0897 | 1.5635 | BEMCmpMgr 2022.0.7 (2199) | CSE19 0.903.0+master.86e65c39.96 EXE | CBECC-Res 2022.0.7 Beta (1232) | Natural Gas | 0.030743 | 0.030288 | 4.4 | 3.6 |  |  | 0.8289 | 4080.31 | 277.42 | 667.069 | 0 | -8356.58 | 0 | 0 | 505.557 | 1039.27 | 2025.88 | 119.621 | 359.382 | 1.2237 | 0 | 0 | 43.1492 | 44.373 | 0.23 | 68.7 | 3.5 | 7.93 | 0 | -73.94 | 0 | 0 | 7.15 | 20.38 | 26.39 | 1.65 | 61.99 | 0.05 | 3.6 | 0.33 | 0.77 | -2.74 | 0 | 0 | 0.75 | 2.94 | 2.61 | 0.19 | 8.5 | 0 | 1.4702 | 0.031678 | 0.031402 | 0 | -0.092817 | 0 | 0 | 0.13421 | 0.1603 | 0.30364 | 0.020387 | 2.059 | 30.1598 | 9887.69 | 277.42 | 0 | 2135 | 930.001 | 2637.81 | 297.5 | 16195.6 | 25.111 | 131.741 | 65.4 | 222.252 | 4.97 | 168.31 | 3.5 | 22.33 | 30.58 | 22.82 | 34.9 | 4.41 | 291.82 | 4.97 | 168.31 | 3.5 | 22.33 | 30.58 | 22.82 | 34.9 | 4.41 | 291.82 | 1.09 | 8.32 | 0.33 | 5.42 | 3.03 | 3.83 | 3.4 | 0.53 | 25.95 | 1.09 | 8.32 | 0.33 | 5.42 | 3.03 | 3.83 | 3.4 | 0.53 | 25.95 | 0 | 3.6155 | 0.031678 | 0 | 0.62343 | 0.11804 | 0.43196 | 0.06293 | 4.8835 | 40.4 | 25.4 | 21.2 | 41.9 | 25.4 | 22.2 | 32.8 | 33.4 | 80.14 | 0.22 | 82.82 | 0.52 | 80.14 | 0.22 | 172.26 | 26.85 | 4.7 | 0.05 | 4.79 | 0.12 | 4.7 | 0.05 | 8.71 | 6.45 | 1 | 1.196 | 4.8917 |  |  | 8359.03 | 4.8917 | 0.19 | 0.16 | 1.12 | 0.19 | 0.16 | 1.15 |  |  | 1 | 1 | 22.5663 | 39.1968 | 22.5645 | 41.6718 | 34.7367 | 87.4639 |  |  | 0.2349 | 466.464 | 43.348 | 100.066 | 0 | -354.501 | 0 | 0 | 96.4604 | 151.947 | 337.331 | 24.1741 | 865.526 | 7.1559 | 0 | 0 | 252.315 | 259.471 | 0.54495 | 479.11 | 43.348 | 98.5486 | -354.501 | 96.4604 | 152.125 | 337.331 | 24.1741 | 877.141 | 16.7814 | 0 | 252.315 | 269.097 | 8.1686 | 1077.14 | 43.348 | 0 | 392.539 | 147.863 | 440.272 | 69.2238 | 2178.56 | 146.837 | 770.355 | 382.427 | 1299.62
2022-05-18 16:46 | R:/30129Wilcox/TDS Basecase/2215/01 Base/W04R16.ribd22 | base | 16 | 1 | 2100 | Proposed and Standard | PASS | 3.64 | 3 | 1.7 | 48.5 | 2.4 | 55.4 | 215.041 | 42.8026 | 277.758 | 1434.53 | 0 | -4261.93 | 0 | 0 | 505.557 | 900.581 | 2025.88 | 119.621 | 1259.84 | 1970.13 | 318.263 | 0 | 0 | 43.1492 | 361.412 | 318.263 | 59.39 | 0.59 | 3.64 | 21.56 | 0 | -35.71 | 0 | 0 | 8.09 | 19.29 | 28.09 | 1.82 | 106.76 | 85.18 | 13.4 | 0.05 | 0.34 | 1.78 | -1.22 | 0 | 0 | 0.75 | 2.79 | 2.61 | 0.19 | 20.69 | 0 | 0.02759 | 0.031717 | 0.075056 | 0 | -0.068963 | 0 | 0 | 0.13421 | 0.14898 | 0.30364 | 0.020387 | 0.67262 | 0.13436 | 229.136 | 110.23 | 277.758 | 1359.54 | -4261.93 | 505.557 | 907.274 | 2025.88 | 119.621 | 1273.07 | 1976.67 | 339.125 | 0 | 43.1492 | 382.274 | 339.125 | 63.53 | 1.44 | 3.64 | 20.21 | -35.73 | 8.09 | 19.37 | 28.09 | 1.82 | 110.46 | 88.82 | 14.28 | 0.13 | 0.34 | 1.68 | -1.22 | 0.75 | 2.8 | 2.61 | 0.19 | 21.56 | 0 | 0.076099 | 0.031717 | 0.078469 | -0.068963 | 0.13421 | 0.15043 | 0.30364 | 0.020387 | 0.726 | 0.18628 | BEMCmpMgr 2022.0.7 (2199) | CSE19 0.903.0+master.86e65c39.96 EXE | CBECC-Res 2022.0.7 Beta (1232) | Natural Gas | 0.053378 | 0.051921 | 3.3 | 4.1 |  |  | 215.041 | 42.8026 | 277.758 | 1434.53 | 0 | -4261.93 | 0 | 0 | 505.557 | 900.581 | 2025.88 | 119.621 | 1259.84 | 318.263 | 0 | 0 | 43.1492 | 361.412 | 59.39 | 0.59 | 3.64 | 21.56 | 0 | -35.71 | 0 | 0 | 8.09 | 19.29 | 28.09 | 1.82 | 106.76 | 13.4 | 0.05 | 0.34 | 1.78 | -1.22 | 0 | 0 | 0.75 | 2.79 | 2.61 | 0.19 | 20.69 | 0 | 0.02759 | 0.031717 | 0.075056 | 0 | -0.068963 | 0 | 0 | 0.13421 | 0.14898 | 0.30364 | 0.020387 | 0.67262 | 506.944 | 343.941 | 277.758 | 0 | 2135 | 930.001 | 2637.81 | 297.5 | 7128.96 | 423.151 | 184.226 | 65.4 | 672.777 | 82.87 | 4.53 | 3.64 | 31.04 | 33.16 | 23.33 | 36.6 | 5.03 | 220.2 | 82.87 | 4.53 | 3.64 | 31.04 | 33.16 | 23.33 | 36.6 | 5.03 | 220.2 | 18.22 | 0.4 | 0.34 | 7.58 | 3.03 | 3.83 | 3.4 | 0.53 | 37.33 | 18.22 | 0.4 | 0.34 | 7.58 | 3.03 | 3.83 | 3.4 | 0.53 | 37.33 | 0 | 0.29968 | 0.031717 | 0 | 0.62343 | 0.11804 | 0.43196 | 0.06293 | 1.5678 | 69.8 | 16.2 | 48.5 | 72.8 | 16.2 | 50.2 | 55.4 | 57.8 | 29.47 | 55.71 | 29.2 | 59.62 | 29.47 | 55.71 | 16.57 | 105.51 | 2.48 | 13.09 | 2.49 | 13.94 | 2.48 | 13.09 | 1.56 | 24.98 | 1 | 1.1911 | 2.6204 |  |  | 4263.18 | 2.6204 | 0.1 | 0.05 | 2.87 | 0.11 | 0.05 | 2.99 |  |  | 1 | 1 | 42.6093 | 13.7042 | 42.6074 | 18.4464 | 47.8526 | 29.6623 |  |  | 40.3132 | 6.1939 | 43.4009 | 229.844 | 0 | -157.395 | 0 | 0 | 96.4604 | 131.797 | 337.331 | 24.1741 | 752.119 | 1861.04 | 0 | 0 | 252.315 | 2113.36 | 43.7931 | 16.314 | 43.4009 | 217.447 | -157.395 | 96.4604 | 132.653 | 337.331 | 24.1741 | 754.177 | 1983.03 | 0 | 252.315 | 2235.35 | 106.706 | 52.1014 | 43.4009 | 0 | 392.539 | 147.863 | 440.272 | 69.2238 | 1252.11 | 2474.38 | 1077.26 | 382.427 | 3934.07
2022-05-18 16:47 | R:/30129Wilcox/TDS Basecase/2215/01 Base/W05R01.ribd22 | base | 1 | 1 | 2700 | Proposed and Standard | PASS | 0.76 | 0.8 | 0.5 | 50.5 | 0.4 | 58.1 | 229.629 | 0 | 335.126 | 1895.84 | 0 | -4777.94 | 0 | 0 | 615.745 | 975.423 | 2371.31 | 151.515 | 1796.65 | 2460.6 | 338.972 | 0 | 0 | 47.252 | 386.224 | 338.972 | 48.23 | 0 | 3.38 | 19.36 | 0 | -30.08 | 0 | 0 | 7.65 | 16 | 25.4 | 1.79 | 91.73 | 70.97 | 11.24 | 0 | 0.31 | 1.65 | -0.94 | 0 | 0 | 0.7 | 2.38 | 2.36 | 0.18 | 17.88 | 1.311e-06 | 0 | 0.038268 | 0.18875 | 0 | -0.098597 | 0 | 0 | 0.16346 | 0.13993 | 0.35412 | 0.025823 | 0.81176 | 0.22702 | 233.074 | 0 | 335.126 | 1859.65 | -4777.94 | 615.745 | 980.774 | 2371.31 | 151.515 | 1769.25 | 2427.85 | 344.058 | 0 | 47.252 | 391.31 | 344.058 | 49.39 | 0 | 3.38 | 18.96 | -30.07 | 7.65 | 16.04 | 25.4 | 1.79 | 92.54 | 71.73 | 11.41 | 0 | 0.31 | 1.62 | -0.94 | 0.7 | 2.38 | 2.36 | 0.18 | 18.02 | 6.1599e-13 | 0 | 0.038268 | 0.19384 | -0.098597 | 0.16346 | 0.14097 | 0.35412 | 0.025823 | 0.81788 | 0.23211 | BEMCmpMgr 2022.0.7 (2199) | CSE19 0.903.0+master.86e65c39.96 EXE | CBECC-Res 2022.0.7 Beta (1232) | Natural Gas | 0.0061275 | 0.0050884 | 0.9 | 1.1 |  |  | 229.629 | 0 | 335.126 | 1895.84 | 0 | -4777.94 | 0 | 0 | 615.745 | 975.423 | 2371.31 | 151.515 | 1796.65 | 338.972 | 0 | 0 | 47.252 | 386.224 | 48.23 | 0 | 3.38 | 19.36 | 0 | -30.08 | 0 | 0 | 7.65 | 16 | 25.4 | 1.79 | 91.73 | 11.24 | 0 | 0.31 | 1.65 | -0.94 | 0 | 0 | 0.7 | 2.38 | 2.36 | 0.18 | 17.88 | 1.311e-06 | 0 | 0.038268 | 0.18875 | 0 | -0.098597 | 0 | 0 | 0.16346 | 0.13993 | 0.35412 | 0.025823 | 0.81176 | 493.501 | 0 | 335.126 | 0 | 2615 | 989.001 | 3267.2 | 327.5 | 8027.33 | 410.837 | 203.783 | 73.4 | 688.021 | 61.49 | 0 | 3.38 | 26.5 | 31.31 | 19.68 | 34.87 | 4.27 | 181.5 | 61.49 | 0 | 3.38 | 26.5 | 31.31 | 19.68 | 34.87 | 4.27 | 181.5 | 13.95 | 0 | 0.31 | 6.61 | 2.88 | 3.32 | 3.26 | 0.46 | 30.79 | 13.95 | 0 | 0.31 | 6.61 | 2.88 | 3.32 | 3.26 | 0.46 | 30.79 | 1.8989e-13 | 0 | 0.038268 | 0 | 0.76359 | 0.12681 | 0.53503 | 0.069276 | 1.533 | 77.7 | 16.6 | 50.5 | 78.5 | 16.6 | 51 | 58.1 | 58.5 | 25.34 | 45.63 | 25.09 | 46.64 | 25.34 | 45.63 | 9.07 | 82.3 | 2.2 | 11 | 2.18 | 11.16 | 2.2 | 11 | 0.93 | 19.94 | 1 | 1.4667 | 3.7986 |  |  | 4779.34 | 3.7986 | 0.1 | 0.05 | 3.15 | 0.1 | 0.05 | 3.18 |  |  | 1 | 1 | 47.3528 | 1.2 | 47.349 | 1.2 | 54.6146 | 1.2 |  |  | 40.0829 | 0 | 52.0461 | 273.738 | 0 | -155.735 | 0 | 0 | 117.085 | 141.481 | 392.71 | 30.4523 | 891.86 | 1982.14 | 0 | 0 | 276.306 | 2258.45 | 42.3196 | 0 | 52.0461 | 268.84 | -155.735 | 117.085 | 142.141 | 392.71 | 30.4523 | 889.859 | 2011.88 | 0 | 276.306 | 2288.19 | 103.316 | 0 | 52.0461 | 0 | 479.082 | 156.597 | 542.438 | 75.7932 | 1409.27 | 2402.37 | 1191.62 | 429.206 | 4023.2
2022-05-18 16:48 | R:/30129Wilcox/TDS Basecase/2215/01 Base/W05R02.ribd22 | base | 2 | 1 | 2700 | Proposed and Standard | PASS | 4.9 | 4 | 2.4 | 34.7 | 1.7 | 40.7 | 130.071 | 47.7173 | 343.462 | 1575.44 | 0 | -4835.5 | 0 | 0 | 615.745 | 1020.68 | 2371.31 | 151.515 | 1420.44 | 2096.69 | 192.001 | 0 | 0 | 47.252 | 239.253 | 192.001 | 27.91 | 9.05 | 3.43 | 15.13 | 0 | -32.01 | 0 | 0 | 7.06 | 16.48 | 24.65 | 1.68 | 73.38 | 55.52 | 6.39 | 0.05 | 0.32 | 1.39 | -0.96 | 0 | 0 | 0.7 | 2.42 | 2.36 | 0.18 | 12.85 | 0 | 0.018304 | 0.039219 | 0.14833 | 0 | -0.088335 | 0 | 0 | 0.16346 | 0.15006 | 0.35412 | 0.025823 | 0.81098 | 0.20586 | 140.528 | 89.8422 | 343.462 | 1544.92 | -4835.5 | 615.745 | 1027.97 | 2371.31 | 151.515 | 1449.79 | 2118.75 | 207.437 | 0 | 47.252 | 254.689 | 207.437 | 30.23 | 11.94 | 3.43 | 14.82 | -32.01 | 7.06 | 16.54 | 24.65 | 1.68 | 78.34 | 60.42 | 6.91 | 0.1 | 0.32 | 1.37 | -0.96 | 0.7 | 2.42 | 2.36 | 0.18 | 13.4 | 0 | 0.057865 | 0.039219 | 0.14348 | -0.088335 | 0.16346 | 0.15098 | 0.35412 | 0.025823 | 0.84661 | 0.24056 | BEMCmpMgr 2022.0.7 (2199) | CSE19 0.903.0+master.86e65c39.96 EXE | CBECC-Res 2022.0.7 Beta (1232) | Natural Gas | 0.035626 | 0.034705 | 6.3 | 8.1 |  |  | 130.071 | 47.7173 | 343.462 | 1575.44 | 0 | -4835.5 | 0 | 0 | 615.745 | 1020.68 | 2371.31 | 151.515 | 1420.44 | 192.001 | 0 | 0 | 47.252 | 239.253 | 27.91 | 9.05 | 3.43 | 15.13 | 0 | -32.01 | 0 | 0 | 7.06 | 16.48 | 24.65 | 1.68 | 73.38 | 6.39 | 0.05 | 0.32 | 1.39 | -0.96 | 0 | 0 | 0.7 | 2.42 | 2.36 | 0.18 | 12.85 | 0 | 0.018304 | 0.039219 | 0.14833 | 0 | -0.088335 | 0 | 0 | 0.16346 | 0.15006 | 0.35412 | 0.025823 | 0.81098 | 524.538 | 332.596 | 343.462 | 0 | 2615 | 989.001 | 3267.2 | 327.5 | 8399.29 | 436.663 | 188.48 | 73.4 | 698.542 | 65.88 | 29.24 | 3.43 | 24.57 | 30.17 | 19.57 | 34.39 | 3.95 | 211.2 | 65.88 | 29.24 | 3.43 | 24.57 | 30.17 | 19.57 | 34.39 | 3.95 | 211.2 | 14.88 | 0.35 | 0.32 | 6.11 | 2.88 | 3.32 | 3.26 | 0.46 | 31.58 | 14.88 | 0.35 | 0.32 | 6.11 | 2.88 | 3.32 | 3.26 | 0.46 | 31.58 | 0 | 0.32171 | 0.039219 | 0 | 0.76359 | 0.12681 | 0.53503 | 0.069276 | 1.8556 | 45.1 | 15.2 | 34.7 | 49.1 | 15.1 | 37.1 | 40.7 | 42.4 | 28.99 | 26.53 | 31.68 | 28.74 | 28.99 | 26.53 | 38.23 | 84.89 | 1.92 | 6.23 | 1.97 | 6.73 | 1.92 | 6.23 | 1.39 | 20.27 | 1 | 1.4407 | 3.2416 |  |  | 4836.91 | 3.2416 | 0.11 | 0.05 | 2.25 | 0.11 | 0.05 | 2.35 |  |  | 1 | 1 | 48.2181 | 22.6773 | 48.1775 | 28.6443 | 77.8108 | 53.9251 |  |  | 27.1312 | 9.101 | 53.3408 | 231.998 | 0 | -159.996 | 0 | 0 | 117.085 | 147.958 | 392.71 | 30.4523 | 849.78 | 1122.73 | 0 | 0 | 276.306 | 1399.03 | 29.2855 | 16.074 | 53.3408 | 228.305 | -159.996 | 117.085 | 148.707 | 392.71 | 30.4523 | 855.963 | 1212.99 | 0 | 276.306 | 1489.3 | 120.44 | 57.6705 | 53.3408 | 0 | 479.082 | 156.597 | 542.438 | 75.7932 | 1485.36 | 2553.38 | 1102.14 | 429.206 | 4084.73
2022-05-18 16:48 | R:/30129Wilcox/TDS Basecase/2215/01 Base/W05R03.ribd22 | base | 3 | 1 | 2700 | Proposed and Standard | PASS | 3.36 | 4.3 | 2 | 32 | 1.2 | 40.3 | 964.579 | 0.52747 | 343.462 | 85.7427 | 0 | -4682.54 | 0 | 0 | 615.745 | 1028.22 | 2371.31 | 151.515 | 878.563 | 1394.31 | 0 | 133.422 | 0 | 47.252 | 180.674 | 133.422 | 10.85 | 0.01 | 3.45 | 18.25 | 0 | -29.57 | 0 | 0 | 7.3 | 16.68 | 25.08 | 1.75 | 53.8 | 32.56 | 1.49 | 0 | 0.32 | 4.41 | -0.96 | 0 | 0 | 0.7 | 2.43 | 2.36 | 0.18 | 10.93 | 2.396e-16 | 0 | 0.039219 | 0.012476 | 0 | -0.081017 | 0 | 0 | 0.16346 | 0.14461 | 0.35412 | 0.025823 | 0.65869 | 0.051695 | 1150.23 | 8.8783 | 343.462 | 85.7427 | -4682.54 | 615.745 | 1033 | 2371.31 | 151.515 | 1077.34 | 1588.32 | 0 | 133.422 | 47.252 | 180.674 | 133.422 | 13.03 | 1.19 | 3.45 | 18.25 | -29.58 | 7.3 | 16.72 | 25.08 | 1.75 | 57.19 | 35.92 | 1.81 | 0.01 | 0.32 | 4.41 | -0.96 | 0.7 | 2.43 | 2.36 | 0.18 | 11.26 | 2.5467e-17 | 0 | 0.039219 | 0.012476 | -0.081017 | 0.16346 | 0.14538 | 0.35412 | 0.025823 | 0.65946 | 0.051695 | BEMCmpMgr 2022.0.7 (2199) | CSE19 0.903.0+master.86e65c39.96 EXE | CBECC-Res 2022.0.7 Beta (1232) | Natural Gas | 0.00076969 | -2.1511e-16 | 5.9 | 9.4 |  |  | 964.579 | 0.52747 | 343.462 | 85.7427 | 0 | -4682.54 | 0 | 0 | 615.745 | 1028.22 | 2371.31 | 151.515 | 878.563 | 0 | 133.422 | 0 | 47.252 | 180.674 | 10.85 | 0.01 | 3.45 | 18.25 | 0 | -29.57 | 0 | 0 | 7.3 | 16.68 | 25.08 | 1.75 | 53.8 | 1.49 | 0 | 0.32 | 4.41 | -0.96 | 0 | 0 | 0.7 | 2.43 | 2.36 | 0.18 | 10.93 | 2.396e-16 | 0 | 0.039219 | 0.012476 | 0 | -0.081017 | 0 | 0 | 0.16346 | 0.14461 | 0.35412 | 0.025823 | 0.65869 | 377.325 | 21.7136 | 343.462 | 0 | 2615 | 989.001 | 3267.2 | 327.5 | 7941.2 | 314.103 | 188.159 | 73.4 | 575.663 | 47.46 | 3.54 | 3.45 | 24.49 | 30.73 | 19.64 | 34.71 | 4.36 | 168.38 | 47.46 | 3.54 | 3.45 | 24.49 | 30.73 | 19.64 | 34.71 | 4.36 | 168.38 | 10.74 | 0.03 | 0.32 | 6.1 | 2.88 | 3.32 | 3.26 | 0.46 | 27.11 | 10.74 | 0.03 | 0.32 | 6.1 | 2.88 | 3.32 | 3.26 | 0.46 | 27.11 | 3.6803e-15 | 0 | 0.039219 | 0 | 0.76359 | 0.12681 | 0.53503 | 0.069276 | 1.5339 | 41.2 | 17.5 | 32 | 45.5 | 17.5 | 34 | 40.3 | 41.5 | 15.19 | 17.37 | 18.55 | 17.37 | 15.19 | 17.37 | 11.11 | 67.83 | 1.89 | 4.33 | 2.22 | 4.33 | 1.89 | 4.33 | 0.9 | 16.29 | 1 | 1.3978 | 3.0332 |  |  | 4683.91 | 3.0332 | 0.09 | 0.07 | 1.9 | 0.1 | 0.06 | 1.95 |  |  | 1 | 1 | 19.4592 | 19.6726 | 21.7777 | 22.0384 | 62.8356 | 14.0977 |  |  | 247.106 | 0.086847 | 53.3408 | 12.5058 | 0 | -160.18 | 0 | 0 | 117.085 | 149.392 | 392.71 | 30.4523 | 842.498 | 0 | 780.185 | 0 | 276.306 | 1056.49 | 301.164 | 1.6041 | 53.3408 | 12.5058 | -160.18 | 117.085 | 149.745 | 392.71 | 30.4523 | 898.426 | 0 | 780.185 | 276.306 | 1056.49 | 91.1406 | 4.6212 | 53.3408 | 0 | 479.082 | 156.597 | 542.438 | 75.7932 | 1403.01 | 1836.72 | 1100.26 | 429.206 | 3366.19
2022-05-18 16:49 | R:/30129Wilcox/TDS Basecase/2215/01 Base/W05R04.ribd22 | base | 4 | 1 | 2700 | Proposed and Standard | PASS | 4.02 | 3.6 | 2 | 31 | 1.1 | 41.8 | 972.44 | 210.406 | 345.115 | 85.7394 | 0 | -5003.73 | 0 | 0 | 615.745 | 1061.05 | 2371.31 | 151.515 | 809.593 | 1613.7 | 0 | 124.85 | 0 | 47.252 | 172.102 | 124.85 | 10.84 | 14.01 | 3.45 | 17.15 | 0 | -34.06 | 0 | 0 | 6.93 | 16.86 | 24.56 | 1.66 | 61.4 | 45.45 | 1.45 | 0.2 | 0.32 | 4.13 | -1.03 | 0 | 0 | 0.7 | 2.46 | 2.36 | 0.18 | 10.77 | 0 | 0.1463 | 0.039408 | 0.012476 | 0 | -0.081805 | 0 | 0 | 0.16346 | 0.15572 | 0.35412 | 0.025823 | 0.8155 | 0.19818 | 1097.72 | 295.055 | 345.115 | 85.7394 | -5003.73 | 615.745 | 1068.02 | 2371.31 | 151.515 | 1026.49 | 1823.63 | 0 | 124.85 | 47.252 | 172.102 | 124.85 | 12.28 | 16.59 | 3.45 | 17.15 | -34.12 | 6.93 | 16.92 | 24.56 | 1.66 | 65.42 | 49.47 | 1.67 | 0.27 | 0.32 | 4.13 | -1.03 | 0.7 | 2.46 | 2.36 | 0.18 | 11.06 | 0 | 0.19875 | 0.039408 | 0.012476 | -0.081805 | 0.16346 | 0.15646 | 0.35412 | 0.025823 | 0.86869 | 0.25063 | BEMCmpMgr 2022.0.7 (2199) | CSE19 0.903.0+master.86e65c39.96 EXE | CBECC-Res 2022.0.7 Beta (1232) | Natural Gas | 0.053189 | 0.052451 | 6.1 | 8.1 |  |  | 972.44 | 210.406 | 345.115 | 85.7394 | 0 | -5003.73 | 0 | 0 | 615.745 | 1061.05 | 2371.31 | 151.515 | 809.593 | 0 | 124.85 | 0 | 47.252 | 172.102 | 10.84 | 14.01 | 3.45 | 17.15 | 0 | -34.06 | 0 | 0 | 6.93 | 16.86 | 24.56 | 1.66 | 61.4 | 1.45 | 0.2 | 0.32 | 4.13 | -1.03 | 0 | 0 | 0.7 | 2.46 | 2.36 | 0.18 | 10.77 | 0 | 0.1463 | 0.039408 | 0.012476 | 0 | -0.081805 | 0 | 0 | 0.16346 | 0.15572 | 0.35412 | 0.025823 | 0.8155 | 308.913 | 1102.11 | 345.115 | 0 | 2615 | 989.001 | 3267.2 | 327.5 | 8954.84 | 257.16 | 178.799 | 73.4 | 509.359 | 39.05 | 44.88 | 3.45 | 23.32 | 29.69 | 19.57 | 34.3 | 3.92 | 198.18 | 39.05 | 44.88 | 3.45 | 23.32 | 29.69 | 19.57 | 34.3 | 3.92 | 198.18 | 8.8 | 0.95 | 0.32 | 5.8 | 2.88 | 3.32 | 3.26 | 0.46 | 25.79 | 8.8 | 0.95 | 0.32 | 5.8 | 2.88 | 3.32 | 3.26 | 0.46 | 25.79 | 0 | 0.67655 | 0.039408 | 0 | 0.76359 | 0.12681 | 0.53503 | 0.069276 | 2.2107 | 41.1 | 17.2 | 31 | 44.7 | 17.2 | 33 | 41.8 | 42.9 | 29.17 | 16.28 | 33.19 | 16.28 | 29.17 | 16.28 | 51.73 | 58.97 | 2.05 | 4.05 | 2.34 | 4.05 | 2.05 | 4.05 | 1.73 | 14.14 | 1 | 1.4425 | 3.1592 |  |  | 5005.2 | 3.1592 | 0.11 | 0.07 | 1.87 | 0.11 | 0.06 | 1.92 |  |  | 1 | 1 | 27.7213 | 28.1034 | 31.6549 | 32.1173 | 63.4661 | 69.3937 |  |  | 241.774 | 33.5952 | 53.5975 | 12.5055 | 0 | -170.802 | 0 | 0 | 117.085 | 154.307 | 392.71 | 30.4523 | 865.224 | 0 | 730.059 | 0 | 276.306 | 1006.36 | 277.792 | 45.2105 | 53.5975 | 12.5055 | -170.802 | 117.085 | 154.958 | 392.71 | 30.4523 | 913.508 | 0 | 730.059 | 276.306 | 1006.36 | 76.0397 | 158.03 | 53.5975 | 0 | 479.082 | 156.597 | 542.438 | 75.7932 | 1541.58 | 1503.74 | 1045.53 | 429.206 | 2978.48
2022-05-18 16:50 | R:/30129Wilcox/TDS Basecase/2215/01 Base/W05R05.ribd22 | base | 5 | 1 | 2700 | Proposed and Standard | PASS | 2.61 | 3.7 | 1.6 | 30.6 | 2.3 | 32.1 | 44.2454 | 7.3583 | 339.936 | 1516.63 | 0 | -4658.48 | 0 | 0 | 615.745 | 1020.42 | 2371.31 | 151.515 | 1408.68 | 1908.17 | 65.3146 | 0 | 0 | 47.252 | 112.567 | 65.3146 | 9.45 | 0.18 | 3.43 | 15.7 | 0 | -30.28 | 0 | 0 | 7.5 | 16.54 | 25.31 | 1.78 | 49.61 | 28.76 | 2.18 | 0.01 | 0.32 | 1.33 | -1.09 | 0 | 0 | 0.7 | 2.42 | 2.36 | 0.18 | 8.41 | 0 | 0 | 0.038817 | 0.1599 | 0 | -0.070957 | 0 | 0 | 0.16346 | 0.14458 | 0.35412 | 0.025823 | 0.81574 | 0.19871 | 57.6408 | 1.3544 | 339.936 | 1482.71 | -4658.48 | 615.745 | 1027.03 | 2371.31 | 151.515 | 1388.76 | 1881.65 | 85.0888 | 0 | 47.252 | 132.341 | 85.0888 | 12.49 | 0.06 | 3.43 | 15.39 | -30.27 | 7.5 | 16.6 | 25.31 | 1.78 | 52.29 | 31.37 | 2.84 | 0 | 0.32 | 1.3 | -1.09 | 0.7 | 2.42 | 2.36 | 0.18 | 9.03 | 0 | 0 | 0.038817 | 0.16484 | -0.070957 | 0.16346 | 0.14553 | 0.35412 | 0.025823 | 0.82164 | 0.20366 | BEMCmpMgr 2022.0.7 (2199) | CSE19 0.903.0+master.86e65c39.96 EXE | CBECC-Res 2022.0.7 Beta (1232) | Natural Gas | 0.0058955 | 0.0049457 | 5.1 | 8.3 |  |  | 44.2454 | 7.3583 | 339.936 | 1516.63 | 0 | -4658.48 | 0 | 0 | 615.745 | 1020.42 | 2371.31 | 151.515 | 1408.68 | 65.3146 | 0 | 0 | 47.252 | 112.567 | 9.45 | 0.18 | 3.43 | 15.7 | 0 | -30.28 | 0 | 0 | 7.5 | 16.54 | 25.31 | 1.78 | 49.61 | 2.18 | 0.01 | 0.32 | 1.33 | -1.09 | 0 | 0 | 0.7 | 2.42 | 2.36 | 0.18 | 8.41 | 0 | 0 | 0.038817 | 0.1599 | 0 | -0.070957 | 0 | 0 | 0.16346 | 0.14458 | 0.35412 | 0.025823 | 0.81574 | 346.855 | 9.169 | 339.936 | 0 | 2615 | 989.001 | 3267.2 | 327.5 | 7894.66 | 288.759 | 188.203 | 73.4 | 550.361 | 43.54 | 0.53 | 3.43 | 24.49 | 31.2 | 19.68 | 34.88 | 4.5 | 162.25 | 43.54 | 0.53 | 3.43 | 24.49 | 31.2 | 19.68 | 34.88 | 4.5 | 162.25 | 9.87 | 0.01 | 0.32 | 6.1 | 2.88 | 3.32 | 3.26 | 0.46 | 26.22 | 9.87 | 0.01 | 0.32 | 6.1 | 2.88 | 3.32 | 3.26 | 0.46 | 26.22 | 0 | 0 | 0.038817 | 0 | 0.76359 | 0.12681 | 0.53503 | 0.069276 | 1.5335 | 39.9 | 18.6 | 30.6 | 43.6 | 18.7 | 32.2 | 32.1 | 34.4 | 19.81 | 8.95 | 19.57 | 11.8 | 19.81 | 8.95 | 7.85 | 64.14 | 1.72 | 2.12 | 1.7 | 2.76 | 1.72 | 2.12 | 0.83 | 15.47 | 1 | 1.3879 | 2.8175 |  |  | 4659.84 | 2.8175 | 0.12 | 0.06 | 1.45 | 0.12 | 0.06 | 1.56 |  |  | 1 | 1 | 47.4437 | 18.4943 | 47.4144 | 25.112 | 73.798 | 26.3833 |  |  | 10.0156 | 0.85113 | 52.7931 | 221.584 | 0 | -182.101 | 0 | 0 | 117.085 | 148.219 | 392.71 | 30.4523 | 791.609 | 381.927 | 0 | 0 | 276.306 | 658.233 | 14.0371 | 0.24348 | 52.7931 | 215.567 | -182.101 | 117.085 | 148.726 | 392.71 | 30.4523 | 789.513 | 497.557 | 0 | 276.306 | 773.863 | 83.3308 | 1.5588 | 52.7931 | 0 | 479.082 | 156.597 | 542.438 | 75.7932 | 1391.59 | 1688.52 | 1100.52 | 429.206 | 3218.24
2022-05-18 16:51 | R:/30129Wilcox/TDS Basecase/2215/01 Base/W05R06.ribd22 | base | 6 | 1 | 2700 | Proposed and Standard | PASS | 2.48 | 4.2 | 1.8 | 29 | 1.9 | 36.1 | 22.2264 | 106.953 | 351.67 | 1159.71 | 0 | -4835.02 | 0 | 0 | 615.745 | 1067.22 | 2371.31 | 151.515 | 1011.33 | 1640.56 | 32.8084 | 0 | 0 | 47.252 | 80.0605 | 32.8084 | 4.82 | 5.26 | 3.51 | 11.42 | 0 | -32.92 | 0 | 0 | 7.11 | 16.83 | 24.79 | 1.7 | 42.52 | 25.01 | 1.08 | 0.07 | 0.33 | 1.01 | -1.2 | 0 | 0 | 0.71 | 2.45 | 2.37 | 0.18 | 7 | 0 | 0.12812 | 0.040157 | 0.10991 | 0 | -0.066056 | 0 | 0 | 0.16346 | 0.15332 | 0.35412 | 0.025823 | 0.90885 | 0.27818 | 29.5185 | 142.356 | 351.67 | 1141.67 | -4835.02 | 615.745 | 1073.13 | 2371.31 | 151.515 | 1041.89 | 1665.22 | 43.5723 | 0 | 47.252 | 90.8243 | 43.5723 | 6.42 | 6.42 | 3.51 | 11.14 | -32.92 | 7.11 | 16.88 | 24.79 | 1.7 | 45.05 | 27.49 | 1.43 | 0.11 | 0.33 | 1 | -1.2 | 0.71 | 2.45 | 2.37 | 0.18 | 7.38 | 0 | 0.19031 | 0.040157 | 0.10284 | -0.066056 | 0.16346 | 0.15393 | 0.35412 | 0.025823 | 0.96459 | 0.33331 | BEMCmpMgr 2022.0.7 (2199) | CSE19 0.903.0+master.86e65c39.96 EXE | CBECC-Res 2022.0.7 Beta (1232) | Natural Gas | 0.055741 | 0.05513 | 5.6 | 9 |  |  | 22.2264 | 106.953 | 351.67 | 1159.71 | 0 | -4835.02 | 0 | 0 | 615.745 | 1067.22 | 2371.31 | 151.515 | 1011.33 | 32.8084 | 0 | 0 | 47.252 | 80.0605 | 4.82 | 5.26 | 3.51 | 11.42 | 0 | -32.92 | 0 | 0 | 7.11 | 16.83 | 24.79 | 1.7 | 42.52 | 1.08 | 0.07 | 0.33 | 1.01 | -1.2 | 0 | 0 | 0.71 | 2.45 | 2.37 | 0.18 | 7 | 0 | 0.12812 | 0.040157 | 0.10991 | 0 | -0.066056 | 0 | 0 | 0.16346 | 0.15332 | 0.35412 | 0.025823 | 0.90885 | 114.557 | 520.782 | 351.67 | 0 | 2615 | 989.001 | 3267.2 | 327.5 | 8185.71 | 95.3637 | 173.202 | 73.4 | 341.965 | 14.62 | 18 | 3.51 | 22.6 | 29.81 | 19.58 | 34.27 | 4.07 | 146.46 | 14.62 | 18 | 3.51 | 22.6 | 29.81 | 19.58 | 34.27 | 4.07 | 146.46 | 3.23 | 0.37 | 0.33 | 5.54 | 2.89 | 3.3 | 3.28 | 0.46 | 19.4 | 3.23 | 0.37 | 0.33 | 5.54 | 2.89 | 3.3 | 3.28 | 0.46 | 19.4 | 0 | 0.43997 | 0.040157 | 0 | 0.76359 | 0.12681 | 0.53503 | 0.069276 | 1.9748 | 42.6 | 22.5 | 29 | 46.8 | 22.4 | 30.8 | 36.1 | 38 | 20.44 | 4.57 | 21.4 | 6.09 | 20.44 | 4.57 | 22.81 | 35.92 | 1.44 | 1.05 | 1.48 | 1.39 | 1.44 | 1.05 | 0.88 | 8.59 | 1 | 1.2906 | 2.8651 |  |  | 4836.43 | 2.8651 | 0.13 | 0.07 | 1.21 | 0.13 | 0.07 | 1.28 |  |  | 1 | 1 | 37.4392 | 42.51 | 37.4455 | 40.5273 | 51.7096 | 64.2232 |  |  | 5.2604 | 12.2142 | 54.9499 | 168.673 | 0 | -200.038 | 0 | 0 | 117.484 | 156.465 | 394.718 | 30.6194 | 740.346 | 191.847 | 0 | 0 | 276.306 | 468.154 | 7.0688 | 18.2864 | 54.9499 | 166.714 | -200.038 | 117.484 | 156.99 | 394.718 | 30.6194 | 746.793 | 254.789 | 0 | 276.306 | 531.095 | 30.3167 | 62.2884 | 54.9499 | 0 | 480.792 | 157.518 | 545.321 | 76.2043 | 1407.39 | 557.639 | 1012.8 | 429.206 | 1999.64
2022-05-18 16:52 | R:/30129Wilcox/TDS Basecase/2215/01 Base/W05R07.ribd22 | base | 7 | 1 | 2700 | Proposed and Standard | PASS | 1.84 | 4 | 1.4 | 28.9 | 1.6 | 35.2 | 12.5482 | 101.384 | 350.338 | 1138.67 | 0 | -4845.82 | 0 | 0 | 615.745 | 1072.39 | 2371.31 | 151.515 | 968.079 | 1602.94 | 18.5217 | 0 | 0 | 47.252 | 65.7737 | 18.5217 | 2.73 | 2.66 | 3.51 | 11.35 | 0 | -32.05 | 0 | 0 | 7.28 | 16.96 | 24.96 | 1.74 | 39.14 | 20.25 | 0.61 | 0.07 | 0.33 | 0.99 | -1.28 | 0 | 0 | 0.7 | 2.45 | 2.37 | 0.18 | 6.42 | 0 | 0.03905 | 0.040005 | 0.10537 | 0 | -0.065783 | 0 | 0 | 0.16346 | 0.15354 | 0.35412 | 0.025823 | 0.81558 | 0.18443 | 17.8804 | 158.331 | 350.338 | 1121.97 | -4845.82 | 615.745 | 1077.4 | 2371.31 | 151.515 | 1018.66 | 1648.52 | 26.3924 | 0 | 47.252 | 73.6444 | 26.3924 | 3.9 | 3.48 | 3.51 | 11.2 | -32.07 | 7.28 | 17.01 | 24.96 | 1.74 | 41.01 | 22.09 | 0.86 | 0.11 | 0.33 | 0.98 | -1.28 | 0.7 | 2.46 | 2.37 | 0.18 | 6.71 | 0 | 0.070903 | 0.040005 | 0.1045 | -0.065783 | 0.16346 | 0.15421 | 0.35412 | 0.025823 | 0.84725 | 0.21541 | BEMCmpMgr 2022.0.7 (2199) | CSE19 0.903.0+master.86e65c39.96 EXE | CBECC-Res 2022.0.7 Beta (1232) | Natural Gas | 0.031664 | 0.030986 | 4.6 | 8.3 |  |  | 12.5482 | 101.384 | 350.338 | 1138.67 | 0 | -4845.82 | 0 | 0 | 615.745 | 1072.39 | 2371.31 | 151.515 | 968.079 | 18.5217 | 0 | 0 | 47.252 | 65.7737 | 2.73 | 2.66 | 3.51 | 11.35 | 0 | -32.05 | 0 | 0 | 7.28 | 16.96 | 24.96 | 1.74 | 39.14 | 0.61 | 0.07 | 0.33 | 0.99 | -1.28 | 0 | 0 | 0.7 | 2.45 | 2.37 | 0.18 | 6.42 | 0 | 0.03905 | 0.040005 | 0.10537 | 0 | -0.065783 | 0 | 0 | 0.16346 | 0.15354 | 0.35412 | 0.025823 | 0.81558 | 73.9664 | 530.003 | 350.338 | 0 | 2615 | 989.001 | 3267.2 | 327.5 | 8153.01 | 61.5714 | 172.727 | 73.4 | 307.699 | 9.48 | 10.38 | 3.51 | 22.59 | 30.75 | 19.65 | 34.59 | 4.38 | 135.33 | 9.48 | 10.38 | 3.51 | 22.59 | 30.75 | 19.65 | 34.59 | 4.38 | 135.33 | 2.09 | 0.39 | 0.33 | 5.52 | 2.88 | 3.29 | 3.27 | 0.46 | 18.23 | 2.09 | 0.39 | 0.33 | 5.52 | 2.88 | 3.29 | 3.27 | 0.46 | 18.23 | 0 | 0.47649 | 0.040005 | 0 | 0.76359 | 0.12681 | 0.53503 | 0.069276 | 2.0112 | 44.1 | 23.7 | 28.9 | 48.1 | 23.7 | 30.3 | 35.2 | 36.8 | 17.65 | 2.6 | 18.38 | 3.71 | 17.65 | 2.6 | 14.71 | 31.25 | 1.41 | 0.59 | 1.44 | 0.84 | 1.41 | 0.59 | 0.84 | 7.49 | 1 | 1.4638 | 3.0741 |  |  | 4847.24 | 3.0741 | 0.13 | 0.08 | 1.1 | 0.13 | 0.08 | 1.16 |  |  | 1 | 1 | 33.5237 | 23.1555 | 33.5214 | 21.8733 | 45.3347 | 32.9693 |  |  | 2.8819 | 11.3174 | 54.5819 | 164.884 | 0 | -212.616 | 0 | 0 | 117.191 | 157.191 | 393.641 | 30.5336 | 719.605 | 108.306 | 0 | 0 | 276.306 | 384.612 | 4.1538 | 17.9877 | 54.5819 | 163.148 | -212.616 | 117.191 | 157.594 | 393.641 | 30.5336 | 726.214 | 154.33 | 0 | 276.306 | 430.636 | 19.6334 | 65.3116 | 54.5819 | 0 | 479.533 | 157.063 | 543.787 | 75.98 | 1395.89 | 360.039 | 1010.02 | 429.206 | 1799.27
2022-05-18 16:53 | R:/30129Wilcox/TDS Basecase/2215/01 Base/W05R08.ribd22 | base | 8 | 1 | 2700 | Proposed and Standard | PASS | 3.16 | 3.5 | 1.8 | 23.3 | 1.8 | 33.5 | 12.1105 | 721.096 | 352.928 | 1076.6 | 0 | -5584.33 | 0 | 0 | 615.745 | 1093.36 | 2371.31 | 151.515 | 810.33 | 2162.74 | 17.8763 | 0 | 0 | 47.252 | 65.1283 | 17.8763 | 2.63 | 17.13 | 3.48 | 9.85 | 0 | -41.55 | 0 | 0 | 6.63 | 16.91 | 24.16 | 1.6 | 40.84 | 33.09 | 0.59 | 0.56 | 0.33 | 0.94 | -1.39 | 0 | 0 | 0.71 | 2.47 | 2.37 | 0.18 | 6.76 | 0 | 0.48187 | 0.0403 | 0.10688 | 0 | -0.077562 | 0 | 0 | 0.16346 | 0.15814 | 0.35412 | 0.025823 | 1.253 | 0.62904 | 17.3746 | 864.214 | 352.928 | 1055.6 | -5584.33 | 615.745 | 1099.78 | 2371.31 | 151.515 | 944.126 | 2290.12 | 25.6466 | 0 | 47.252 | 72.8986 | 25.6466 | 3.78 | 19.27 | 3.48 | 9.72 | -41.62 | 6.63 | 16.97 | 24.16 | 1.6 | 43.99 | 36.25 | 0.85 | 0.65 | 0.33 | 0.93 | -1.39 | 0.71 | 2.48 | 2.37 | 0.18 | 7.11 | 0 | 0.56615 | 0.0403 | 0.11227 | -0.077562 | 0.16346 | 0.15866 | 0.35412 | 0.025823 | 1.3432 | 0.71872 | BEMCmpMgr 2022.0.7 (2199) | CSE19 0.903.0+master.86e65c39.96 EXE | CBECC-Res 2022.0.7 Beta (1232) | Natural Gas | 0.090197 | 0.089677 | 7.2 | 8.7 |  |  | 12.1105 | 721.096 | 352.928 | 1076.6 | 0 | -5584.33 | 0 | 0 | 615.745 | 1093.36 | 2371.31 | 151.515 | 810.33 | 17.8763 | 0 | 0 | 47.252 | 65.1283 | 2.63 | 17.13 | 3.48 | 9.85 | 0 | -41.55 | 0 | 0 | 6.63 | 16.91 | 24.16 | 1.6 | 40.84 | 0.59 | 0.56 | 0.33 | 0.94 | -1.39 | 0 | 0 | 0.71 | 2.47 | 2.37 | 0.18 | 6.76 | 0 | 0.48187 | 0.0403 | 0.10688 | 0 | -0.077562 | 0 | 0 | 0.16346 | 0.15814 | 0.35412 | 0.025823 | 1.253 | 100.377 | 2530.43 | 352.928 | 0 | 2615 | 989.001 | 3267.2 | 327.5 | 10182.4 | 83.5592 | 168.236 | 73.4 | 325.195 | 12.82 | 52.53 | 3.48 | 21.97 | 27.93 | 19.42 | 33.45 | 3.61 | 175.21 | 12.82 | 52.53 | 3.48 | 21.97 | 27.93 | 19.42 | 33.45 | 3.61 | 175.21 | 2.83 | 1.69 | 0.33 | 5.38 | 2.89 | 3.3 | 3.28 | 0.46 | 20.16 | 2.83 | 1.69 | 0.33 | 5.38 | 2.89 | 3.3 | 3.28 | 0.46 | 20.16 | 0 | 1.6439 | 0.0403 | 0 | 0.76359 | 0.12681 | 0.53503 | 0.069276 | 3.1789 | 36.4 | 23.7 | 23.3 | 39.9 | 23.8 | 25.1 | 33.5 | 35.3 | 30.59 | 2.5 | 32.66 | 3.59 | 30.59 | 2.5 | 57.14 | 33.66 | 1.85 | 0.57 | 1.94 | 0.82 | 1.85 | 0.57 | 2.18 | 8.05 | 1 | 1.4541 | 3.4171 |  |  | 5585.97 | 3.4171 | 0.15 | 0.08 | 1.16 | 0.15 | 0.08 | 1.22 |  |  | 1 | 1 | 31.4996 | 26.2077 | 31.4412 | 29.7901 | 53.2058 | 68.1135 |  |  | 2.9307 | 93.7125 | 55.1465 | 156.877 | 0 | -230.734 | 0 | 0 | 117.484 | 160.215 | 394.718 | 30.6194 | 780.969 | 104.531 | 0 | 0 | 276.306 | 380.838 | 4.2561 | 108.178 | 55.1465 | 154.247 | -230.734 | 117.484 | 160.68 | 394.718 | 30.6194 | 794.595 | 149.968 | 0 | 276.306 | 426.275 | 26.718 | 280.654 | 55.1465 | 0 | 480.792 | 157.518 | 545.321 | 76.2043 | 1622.35 | 488.612 | 983.757 | 429.206 | 1901.58
2022-05-18 16:54 | R:/30129Wilcox/TDS Basecase/2215/01 Base/W05R09.ribd22 | base | 9 | 1 | 2700 | Proposed and Standard | PASS | 3.65 | 3.7 | 2 | 25.1 | 1.9 | 34 | 23.8516 | 659.179 | 349.645 | 1117.81 | 0 | -5534.13 | 0 | 0 | 615.745 | 1083.23 | 2371.31 | 151.515 | 838.158 | 2150.49 | 35.2175 | 0 | 0 | 47.252 | 82.4696 | 35.2175 | 5.16 | 17.03 | 3.44 | 10.25 | 0 | -39.3 | 0 | 0 | 6.66 | 16.8 | 24.13 | 1.61 | 45.78 | 35.88 | 1.16 | 0.55 | 0.33 | 0.98 | -1.36 | 0 | 0 | 0.71 | 2.46 | 2.37 | 0.18 | 7.38 | 0 | 0.51369 | 0.039926 | 0.10351 | 0 | -0.071893 | 0 | 0 | 0.16346 | 0.15798 | 0.35412 | 0.025823 | 1.2866 | 0.65713 | 30.4926 | 817.416 | 349.645 | 1092.9 | -5534.13 | 615.745 | 1090.56 | 2371.31 | 151.515 | 985.456 | 2290.45 | 45.0232 | 0 | 47.252 | 92.2752 | 45.0232 | 6.62 | 19.41 | 3.44 | 10.06 | -39.37 | 6.66 | 16.86 | 24.13 | 1.61 | 49.42 | 39.53 | 1.48 | 0.65 | 0.33 | 0.96 | -1.36 | 0.71 | 2.47 | 2.37 | 0.18 | 7.79 | 0 | 0.61292 | 0.039926 | 0.097216 | -0.071893 | 0.16346 | 0.15853 | 0.35412 | 0.025823 | 1.3801 | 0.75006 | BEMCmpMgr 2022.0.7 (2199) | CSE19 0.903.0+master.86e65c39.96 EXE | CBECC-Res 2022.0.7 Beta (1232) | Natural Gas | 0.093472 | 0.092931 | 7.4 | 9.2 |  |  | 23.8516 | 659.179 | 349.645 | 1117.81 | 0 | -5534.13 | 0 | 0 | 615.745 | 1083.23 | 2371.31 | 151.515 | 838.158 | 35.2175 | 0 | 0 | 47.252 | 82.4696 | 5.16 | 17.03 | 3.44 | 10.25 | 0 | -39.3 | 0 | 0 | 6.66 | 16.8 | 24.13 | 1.61 | 45.78 | 1.16 | 0.55 | 0.33 | 0.98 | -1.36 | 0 | 0 | 0.71 | 2.46 | 2.37 | 0.18 | 7.38 | 0 | 0.51369 | 0.039926 | 0.10351 | 0 | -0.071893 | 0 | 0 | 0.16346 | 0.15798 | 0.35412 | 0.025823 | 1.2866 | 151.168 | 2397.42 | 349.645 | 0 | 2615 | 989.001 | 3267.2 | 327.5 | 10096.9 | 125.878 | 169.652 | 73.4 | 368.93 | 19.22 | 53.14 | 3.44 | 22.17 | 28.1 | 19.41 | 33.48 | 3.59 | 182.55 | 19.22 | 53.14 | 3.44 | 22.17 | 28.1 | 19.41 | 33.48 | 3.59 | 182.55 | 4.27 | 1.73 | 0.33 | 5.43 | 2.89 | 3.3 | 3.28 | 0.46 | 21.69 | 4.27 | 1.73 | 0.33 | 5.43 | 2.89 | 3.3 | 3.28 | 0.46 | 21.69 | 0 | 1.8136 | 0.039926 | 0 | 0.76359 | 0.12681 | 0.53503 | 0.069276 | 3.3483 | 36.6 | 21.5 | 25.1 | 40.3 | 21.5 | 27.1 | 34 | 35.9 | 30.98 | 4.9 | 33.25 | 6.28 | 30.98 | 4.9 | 58.25 | 39.72 | 1.89 | 1.13 | 1.98 | 1.44 | 1.89 | 1.13 | 2.3 | 9.46 | 1 | 1.3634 | 3.2449 |  |  | 5535.75 | 3.2449 | 0.15 | 0.08 | 1.27 | 0.15 | 0.08 | 1.35 |  |  | 1 | 1 | 32.769 | 25.2767 | 32.7268 | 28.6367 | 56.2674 | 67.0527 |  |  | 5.6701 | 90.8923 | 54.6335 | 163.713 | 0 | -225.956 | 0 | 0 | 117.484 | 158.71 | 394.718 | 30.6194 | 790.485 | 205.935 | 0 | 0 | 276.306 | 482.241 | 7.327 | 108.016 | 54.6335 | 160.243 | -225.956 | 117.484 | 159.317 | 394.718 | 30.6194 | 806.403 | 263.273 | 0 | 276.306 | 539.579 | 39.3722 | 287.293 | 54.6335 | 0 | 480.792 | 157.518 | 545.321 | 76.2043 | 1641.13 | 736.07 | 992.04 | 429.206 | 2157.32
2022-05-18 16:55 | R:/30129Wilcox/TDS Basecase/2215/01 Base/W05R10.ribd22 | base | 10 | 1 | 2700 | Proposed and Standard | PASS | 4.12 | 3.7 | 2 | 25.4 | 2.2 | 34.3 | 37.6913 | 1028.01 | 347.461 | 1129.82 | 0 | -5942.74 | 0 | 0 | 615.745 | 1085.15 | 2371.31 | 151.515 | 823.956 | 2542.98 | 55.6545 | 0 | 0 | 47.252 | 102.907 | 55.6545 | 8.18 | 19.64 | 3.42 | 10.7 | 0 | -41.19 | 0 | 0 | 6.83 | 16.86 | 24.25 | 1.65 | 50.34 | 41.94 | 1.83 | 0.79 | 0.33 | 1 | -1.48 | 0 | 0 | 0.71 | 2.46 | 2.37 | 0.18 | 8.19 | 0 | 0.6804 | 0.039676 | 0.095664 | 0 | -0.079318 | 0 | 0 | 0.16346 | 0.15952 | 0.35412 | 0.025823 | 1.4393 | 0.81574 | 46.4867 | 1209.59 | 347.461 | 1107.63 | -5942.74 | 615.745 | 1092.27 | 2371.31 | 151.515 | 999.273 | 2711.17 | 68.6418 | 0 | 47.252 | 115.894 | 68.6418 | 10.1 | 21.97 | 3.42 | 10.57 | -41.28 | 6.83 | 16.92 | 24.25 | 1.65 | 54.43 | 46.06 | 2.27 | 0.89 | 0.33 | 0.99 | -1.48 | 0.71 | 2.47 | 2.37 | 0.18 | 8.73 | 0 | 0.76002 | 0.039676 | 0.10501 | -0.079318 | 0.16346 | 0.16003 | 0.35412 | 0.025823 | 1.5288 | 0.9047 | BEMCmpMgr 2022.0.7 (2199) | CSE19 0.903.0+master.86e65c39.96 EXE | CBECC-Res 2022.0.7 Beta (1232) | Natural Gas | 0.089466 | 0.088957 | 7.5 | 8.9 |  |  | 37.6913 | 1028.01 | 347.461 | 1129.82 | 0 | -5942.74 | 0 | 0 | 615.745 | 1085.15 | 2371.31 | 151.515 | 823.956 | 55.6545 | 0 | 0 | 47.252 | 102.907 | 8.18 | 19.64 | 3.42 | 10.7 | 0 | -41.19 | 0 | 0 | 6.83 | 16.86 | 24.25 | 1.65 | 50.34 | 1.83 | 0.79 | 0.33 | 1 | -1.48 | 0 | 0 | 0.71 | 2.46 | 2.37 | 0.18 | 8.19 | 0 | 0.6804 | 0.039676 | 0.095664 | 0 | -0.079318 | 0 | 0 | 0.16346 | 0.15952 | 0.35412 | 0.025823 | 1.4393 | 209.437 | 3453.69 | 347.461 | 0 | 2615 | 989.001 | 3267.2 | 327.5 | 11209.3 | 174.406 | 168.96 | 73.4 | 416.766 | 26.68 | 60.15 | 3.42 | 22.11 | 28.93 | 19.43 | 33.69 | 3.93 | 198.34 | 26.68 | 60.15 | 3.42 | 22.11 | 28.93 | 19.43 | 33.69 | 3.93 | 198.34 | 5.91 | 2.34 | 0.33 | 5.4 | 2.89 | 3.3 | 3.28 | 0.46 | 23.91 | 5.91 | 2.34 | 0.33 | 5.4 | 2.89 | 3.3 | 3.28 | 0.46 | 23.91 | 0 | 2.2099 | 0.039676 | 0 | 0.76359 | 0.12681 | 0.53503 | 0.069276 | 3.7443 | 37.3 | 20.7 | 25.4 | 41 | 20.9 | 27.4 | 34.3 | 36.5 | 34.17 | 7.77 | 36.47 | 9.59 | 34.17 | 7.77 | 65.88 | 46.48 | 2.17 | 1.78 | 2.28 | 2.2 | 2.17 | 1.78 | 3 | 10.98 | 1 | 1.4224 | 3.485 |  |  | 5944.48 | 3.485 | 0.16 | 0.08 | 1.42 | 0.16 | 0.08 | 1.51 |  |  | 1 | 1 | 35.0309 | 29.3843 | 35.2069 | 34.0003 | 60.9871 | 79.1663 |  |  | 9.0034 | 130.781 | 54.2922 | 167.076 | 0 | -245.603 | 0 | 0 | 117.484 | 158.612 | 394.718 | 30.6194 | 816.983 | 325.44 | 0 | 0 | 276.306 | 601.746 | 11.1723 | 147.601 | 54.2922 | 164.671 | -245.603 | 117.484 | 159.177 | 394.718 | 30.6194 | 834.133 | 401.383 | 0 | 276.306 | 677.689 | 55.2275 | 389.682 | 54.2922 | 0 | 480.792 | 157.518 | 545.321 | 76.2043 | 1759.04 | 1019.84 | 987.994 | 429.206 | 2437.04
2022-05-18 16:56 | R:/30129Wilcox/TDS Basecase/2215/01 Base/W05R11.ribd22 | base | 11 | 1 | 2700 | Proposed and Standard | PASS | 5.64 | 3.1 | 2.1 | 29.4 | 1.9 | 38.6 | 122.666 | 1498.73 | 345.115 | 1312.88 | 0 | -6524.78 | 0 | 0 | 615.745 | 1071.93 | 2371.31 | 151.515 | 965.114 | 3279.4 | 181.088 | 0 | 0 | 47.252 | 228.34 | 181.088 | 26.46 | 29.71 | 3.45 | 12.62 | 0 | -42.89 | 0 | 0 | 7.01 | 16.97 | 24.64 | 1.69 | 79.66 | 72.24 | 6.03 | 1.19 | 0.32 | 1.21 | -1.32 | 0 | 0 | 0.7 | 2.46 | 2.36 | 0.18 | 13.13 | 0 | 0.91192 | 0.039408 | 0.09178 | 0 | -0.1117 | 0 | 0 | 0.16346 | 0.16136 | 0.35412 | 0.025823 | 1.6362 | 1.0431 | 134.149 | 1722.2 | 345.115 | 1274.67 | -6524.78 | 615.745 | 1077.24 | 2371.31 | 151.515 | 1167.15 | 3476.13 | 198.04 | 0 | 47.252 | 245.292 | 198.04 | 28.97 | 33.19 | 3.45 | 12.27 | -42.97 | 7.01 | 17.01 | 24.64 | 1.69 | 85.26 | 77.88 | 6.6 | 1.32 | 0.32 | 1.17 | -1.32 | 0.7 | 2.46 | 2.36 | 0.18 | 13.79 | 0 | 1.0417 | 0.039408 | 0.087489 | -0.1117 | 0.16346 | 0.16179 | 0.35412 | 0.025823 | 1.7621 | 1.1686 | BEMCmpMgr 2022.0.7 (2199) | CSE19 0.903.0+master.86e65c39.96 EXE | CBECC-Res 2022.0.7 Beta (1232) | Natural Gas | 0.12589 | 0.12545 | 6.6 | 7.2 |  |  | 122.666 | 1498.73 | 345.115 | 1312.88 | 0 | -6524.78 | 0 | 0 | 615.745 | 1071.93 | 2371.31 | 151.515 | 965.114 | 181.088 | 0 | 0 | 47.252 | 228.34 | 26.46 | 29.71 | 3.45 | 12.62 | 0 | -42.89 | 0 | 0 | 7.01 | 16.97 | 24.64 | 1.69 | 79.66 | 6.03 | 1.19 | 0.32 | 1.21 | -1.32 | 0 | 0 | 0.7 | 2.46 | 2.36 | 0.18 | 13.13 | 0 | 0.91192 | 0.039408 | 0.09178 | 0 | -0.1117 | 0 | 0 | 0.16346 | 0.16136 | 0.35412 | 0.025823 | 1.6362 | 511.813 | 4939.73 | 345.115 | 0 | 2615 | 989.001 | 3267.2 | 327.5 | 12995.4 | 426.109 | 172.421 | 73.4 | 671.93 | 64.7 | 91.61 | 3.45 | 22.59 | 30.15 | 19.59 | 34.48 | 4.2 | 270.77 | 64.7 | 91.61 | 3.45 | 22.59 | 30.15 | 19.59 | 34.48 | 4.2 | 270.77 | 14.56 | 3.64 | 0.32 | 5.59 | 2.88 | 3.32 | 3.26 | 0.46 | 34.03 | 14.56 | 3.64 | 0.32 | 5.59 | 2.88 | 3.32 | 3.26 | 0.46 | 34.03 | 0 | 3.1357 | 0.039408 | 0 | 0.76359 | 0.12681 | 0.53503 | 0.069276 | 4.6698 | 39.6 | 15.9 | 29.4 | 42.7 | 15.9 | 31.5 | 38.6 | 40.5 | 47.1 | 25.14 | 50.35 | 27.53 | 47.1 | 25.14 | 100.57 | 81.78 | 2.88 | 5.87 | 2.99 | 6.42 | 2.88 | 5.87 | 4.7 | 19.41 | 1 | 1.5165 | 4.2916 |  |  | 6526.7 | 4.2916 | 0.15 | 0.07 | 2.29 | 0.15 | 0.07 | 2.41 |  |  | 1 | 1 | 42.1436 | 33.448 | 42.1372 | 38.7513 | 72.9081 | 93.4931 |  |  | 27.0986 | 197.406 | 53.5975 | 200.854 | 0 | -220.38 | 0 | 0 | 117.085 | 154.813 | 392.71 | 30.4523 | 953.635 | 1058.91 | 0 | 0 | 276.306 | 1335.22 | 29.2885 | 219.769 | 53.5975 | 195.047 | -220.38 | 117.085 | 155.271 | 392.71 | 30.4523 | 972.84 | 1158.04 | 0 | 276.306 | 1434.35 | 123.041 | 605.038 | 53.5975 | 0 | 479.082 | 156.597 | 542.438 | 75.7932 | 2035.59 | 2491.67 | 1008.23 | 429.206 | 3929.11
2022-05-18 16:56 | R:/30129Wilcox/TDS Basecase/2215/01 Base/W05R12.ribd22 | base | 12 | 1 | 2700 | Proposed and Standard | PASS | 5.5 | 3.8 | 2.3 | 30.8 | 1.9 | 39 | 111.928 | 423.237 | 344.296 | 1390.22 | 0 | -5338.09 | 0 | 0 | 615.745 | 1048.97 | 2371.31 | 151.515 | 1119.13 | 2269.68 | 165.211 | 0 | 0 | 47.252 | 212.463 | 165.211 | 24.19 | 16.15 | 3.44 | 13.47 | 0 | -34.83 | 0 | 0 | 7.04 | 16.74 | 24.63 | 1.69 | 72.52 | 57.25 | 5.51 | 0.43 | 0.32 | 1.25 | -1.03 | 0 | 0 | 0.7 | 2.44 | 2.36 | 0.18 | 12.16 | 0 | 0.25233 | 0.039315 | 0.10054 | 0 | -0.087012 | 0 | 0 | 0.16346 | 0.15671 | 0.35412 | 0.025823 | 1.0053 | 0.39218 | 121.916 | 574.007 | 344.296 | 1354.27 | -5338.09 | 615.745 | 1056.31 | 2371.31 | 151.515 | 1251.28 | 2394.49 | 179.953 | 0 | 47.252 | 227.205 | 179.953 | 26.38 | 19.73 | 3.44 | 13.2 | -34.88 | 7.04 | 16.8 | 24.63 | 1.69 | 78.03 | 62.75 | 6 | 0.55 | 0.32 | 1.23 | -1.03 | 0.7 | 2.45 | 2.36 | 0.18 | 12.76 | 0 | 0.33564 | 0.039315 | 0.095071 | -0.087012 | 0.16346 | 0.15753 | 0.35412 | 0.025823 | 1.0839 | 0.47003 | BEMCmpMgr 2022.0.7 (2199) | CSE19 0.903.0+master.86e65c39.96 EXE | CBECC-Res 2022.0.7 Beta (1232) | Natural Gas | 0.078665 | 0.077844 | 7.1 | 8.8 |  |  | 111.928 | 423.237 | 344.296 | 1390.22 | 0 | -5338.09 | 0 | 0 | 615.745 | 1048.97 | 2371.31 | 151.515 | 1119.13 | 165.211 | 0 | 0 | 47.252 | 212.463 | 24.19 | 16.15 | 3.44 | 13.47 | 0 | -34.83 | 0 | 0 | 7.04 | 16.74 | 24.63 | 1.69 | 72.52 | 5.51 | 0.43 | 0.32 | 1.25 | -1.03 | 0 | 0 | 0.7 | 2.44 | 2.36 | 0.18 | 12.16 | 0 | 0.25233 | 0.039315 | 0.10054 | 0 | -0.087012 | 0 | 0 | 0.16346 | 0.15671 | 0.35412 | 0.025823 | 1.0053 | 466.288 | 2192.55 | 344.296 | 0 | 2615 | 989.001 | 3267.2 | 327.5 | 10201.8 | 388.148 | 178.777 | 73.4 | 640.326 | 59.05 | 61.15 | 3.44 | 23.36 | 30.38 | 19.59 | 34.51 | 4.16 | 235.64 | 59.05 | 61.15 | 3.44 | 23.36 | 30.38 | 19.59 | 34.51 | 4.16 | 235.64 | 13.28 | 1.89 | 0.32 | 5.8 | 2.88 | 3.32 | 3.26 | 0.46 | 31.21 | 13.28 | 1.89 | 0.32 | 5.8 | 2.88 | 3.32 | 3.26 | 0.46 | 31.21 | 0 | 1.427 | 0.039315 | 0 | 0.76359 | 0.12681 | 0.53503 | 0.069276 | 2.9611 | 38.9 | 14.8 | 30.8 | 42.7 | 14.8 | 33.1 | 39 | 40.9 | 34.31 | 22.94 | 37.72 | 25.03 | 34.31 | 22.94 | 69.72 | 77.28 | 2.15 | 5.36 | 2.26 | 5.84 | 2.15 | 5.36 | 2.9 | 18.39 | 1 | 1.4105 | 3.4135 |  |  | 5339.65 | 3.4135 | 0.12 | 0.05 | 2.12 | 0.12 | 0.05 | 2.23 |  |  | 1 | 1 | 41.9865 | 29.5388 | 41.9484 | 34.9112 | 72.3359 | 84.5125 |  |  | 25.4087 | 70.7456 | 53.4703 | 208.175 | 0 | -171.632 | 0 | 0 | 117.085 | 152.021 | 392.71 | 30.4523 | 878.435 | 966.072 | 0 | 0 | 276.306 | 1242.38 | 27.2815 | 90.8867 | 53.4703 | 204.525 | -171.632 | 117.085 | 152.712 | 392.71 | 30.4523 | 897.49 | 1052.28 | 0 | 276.306 | 1328.58 | 114.891 | 315.172 | 53.4703 | 0 | 479.082 | 156.597 | 542.438 | 75.7932 | 1737.44 | 2269.7 | 1045.4 | 429.206 | 3744.3
2022-05-18 16:57 | R:/30129Wilcox/TDS Basecase/2215/01 Base/W05R13.ribd22 | base | 13 | 1 | 2700 | Proposed and Standard | PASS | 4.65 | 2.6 | 1.7 | 28 | 1 | 39.6 | 1341.35 | 2068.32 | 347.461 | 85.7384 | 0 | -7093.67 | 0 | 0 | 615.745 | 1103.35 | 2371.31 | 151.515 | 991.115 | 3842.87 | 0 | 114.961 | 0 | 47.252 | 162.213 | 114.961 | 15.08 | 37.41 | 3.47 | 15.91 | 0 | -46.77 | 0 | 0 | 7.01 | 17.19 | 24.52 | 1.67 | 75.49 | 71.87 | 2.08 | 1.61 | 0.32 | 3.81 | -1.41 | 0 | 0 | 0.7 | 2.49 | 2.36 | 0.18 | 12.14 | 0 | 1.133 | 0.039676 | 0.012476 | 0 | -0.10462 | 0 | 0 | 0.16346 | 0.16353 | 0.35412 | 0.025823 | 1.7875 | 1.1852 | 1445.84 | 2322.74 | 347.461 | 85.7384 | -7093.67 | 615.745 | 1109.38 | 2371.31 | 151.515 | 1356.05 | 4201.78 | 0 | 114.961 | 47.252 | 162.213 | 114.961 | 16.21 | 40.93 | 3.47 | 15.91 | -46.93 | 7.01 | 17.24 | 24.52 | 1.67 | 80.03 | 76.52 | 2.24 | 1.75 | 0.32 | 3.81 | -1.41 | 0.7 | 2.49 | 2.36 | 0.18 | 12.44 | 0 | 1.2469 | 0.039676 | 0.012476 | -0.10462 | 0.16346 | 0.16405 | 0.35412 | 0.025823 | 1.9019 | 1.299 | BEMCmpMgr 2022.0.7 (2199) | CSE19 0.903.0+master.86e65c39.96 EXE | CBECC-Res 2022.0.7 Beta (1232) | Natural Gas | 0.1144 | 0.11389 | 5.7 | 6.1 |  |  | 1341.35 | 2068.32 | 347.461 | 85.7384 | 0 | -7093.67 | 0 | 0 | 615.745 | 1103.35 | 2371.31 | 151.515 | 991.115 | 0 | 114.961 | 0 | 47.252 | 162.213 | 15.08 | 37.41 | 3.47 | 15.91 | 0 | -46.77 | 0 | 0 | 7.01 | 17.19 | 24.52 | 1.67 | 75.49 | 2.08 | 1.61 | 0.32 | 3.81 | -1.41 | 0 | 0 | 0.7 | 2.49 | 2.36 | 0.18 | 12.14 | 0 | 1.133 | 0.039676 | 0.012476 | 0 | -0.10462 | 0 | 0 | 0.16346 | 0.16353 | 0.35412 | 0.025823 | 1.7875 | 363.42 | 6345.95 | 347.461 | 0 | 2615 | 989.001 | 3267.2 | 327.5 | 14255.5 | 302.562 | 167.848 | 73.4 | 543.81 | 46.21 | 109.6 | 3.47 | 22 | 30.25 | 19.56 | 34.38 | 3.87 | 269.34 | 46.21 | 109.6 | 3.47 | 22 | 30.25 | 19.56 | 34.38 | 3.87 | 269.34 | 10.36 | 4.58 | 0.32 | 5.44 | 2.88 | 3.32 | 3.26 | 0.46 | 30.62 | 10.36 | 4.58 | 0.32 | 5.44 | 2.88 | 3.32 | 3.26 | 0.46 | 30.62 | 0 | 3.5657 | 0.039676 | 0 | 0.76359 | 0.12681 | 0.53503 | 0.069276 | 5.1001 | 39.6 | 17.4 | 28 | 42.2 | 17.4 | 29.7 | 39.6 | 40.6 | 56.82 | 15.05 | 61.47 | 15.05 | 56.82 | 15.05 | 117.11 | 64.17 | 4.09 | 3.73 | 4.39 | 3.73 | 4.09 | 3.73 | 5.45 | 15.25 | 1 | 1.4918 | 4.4755 |  |  | 7095.75 | 4.4755 | 0.16 | 0.07 | 2.09 | 0.16 | 0.07 | 2.14 |  |  | 1 | 1 | 32.581 | 33.0622 | 37.6591 | 38.2439 | 69.8321 | 89.6331 |  |  | 345.495 | 268.315 | 53.9618 | 12.5054 | 0 | -235.254 | 0 | 0 | 117.085 | 159.661 | 392.71 | 30.4523 | 1144.93 | 0 | 672.235 | 0 | 276.306 | 948.541 | 372.346 | 290.457 | 53.9618 | 12.5054 | -235.254 | 117.085 | 160.181 | 392.71 | 30.4523 | 1194.44 | 0 | 672.235 | 276.306 | 948.541 | 91.9693 | 761.285 | 53.9618 | 0 | 479.082 | 156.597 | 542.438 | 75.7932 | 2161.13 | 1769.23 | 981.492 | 429.206 | 3179.93
2022-05-18 16:58 | R:/30129Wilcox/TDS Basecase/2215/01 Base/W05R14.ribd22 | base | 14 | 1 | 2700 | Proposed and Standard | PASS | 5.88 | 3.5 | 2.3 | 28.1 | 1.6 | 37.7 | 1816.84 | 1381.46 | 340.844 | 85.7396 | 0 | -6379.07 | 0 | 0 | 615.745 | 1075.58 | 2371.31 | 151.515 | 1459.95 | 3624.88 | 0 | 120.022 | 0 | 47.252 | 167.274 | 120.022 | 19.92 | 25.57 | 3.34 | 16.58 | 0 | -44.22 | 0 | 0 | 6.65 | 16.74 | 23.92 | 1.61 | 70.11 | 65.41 | 2.86 | 0.99 | 0.32 | 3.92 | -1.6 | 0 | 0 | 0.71 | 2.45 | 2.37 | 0.18 | 12.2 | 0 | 0.75628 | 0.038921 | 0.012476 | 0 | -0.078119 | 0 | 0 | 0.16346 | 0.16056 | 0.35412 | 0.025823 | 1.4335 | 0.80768 | 2055.57 | 1618.3 | 340.844 | 85.7396 | -6379.07 | 615.745 | 1083.08 | 2371.31 | 151.515 | 1943.03 | 4100.45 | 0 | 120.022 | 47.252 | 167.274 | 120.022 | 22.63 | 28.74 | 3.34 | 16.58 | -44.39 | 6.65 | 16.8 | 23.92 | 1.61 | 75.88 | 71.29 | 3.27 | 1.1 | 0.32 | 3.92 | -1.6 | 0.71 | 2.45 | 2.37 | 0.18 | 12.72 | 0 | 0.83473 | 0.038921 | 0.012476 | -0.078119 | 0.16346 | 0.16102 | 0.35412 | 0.025823 | 1.5124 | 0.88613 | BEMCmpMgr 2022.0.7 (2199) | CSE19 0.903.0+master.86e65c39.96 EXE | CBECC-Res 2022.0.7 Beta (1232) | Natural Gas | 0.078912 | 0.078448 | 7.6 | 8.2 |  |  | 1816.84 | 1381.46 | 340.844 | 85.7396 | 0 | -6379.07 | 0 | 0 | 615.745 | 1075.58 | 2371.31 | 151.515 | 1459.95 | 0 | 120.022 | 0 | 47.252 | 167.274 | 19.92 | 25.57 | 3.34 | 16.58 | 0 | -44.22 | 0 | 0 | 6.65 | 16.74 | 23.92 | 1.61 | 70.11 | 2.86 | 0.99 | 0.32 | 3.92 | -1.6 | 0 | 0 | 0.71 | 2.45 | 2.37 | 0.18 | 12.2 | 0 | 0.75628 | 0.038921 | 0.012476 | 0 | -0.078119 | 0 | 0 | 0.16346 | 0.16056 | 0.35412 | 0.025823 | 1.4335 | 487.829 | 4337.65 | 340.844 | 0 | 2615 | 989.001 | 3267.2 | 327.5 | 12365 | 406.59 | 173.474 | 73.4 | 653.464 | 61.92 | 76.47 | 3.34 | 22.77 | 28.46 | 19.36 | 33.4 | 3.76 | 249.48 | 61.92 | 76.47 | 3.34 | 22.77 | 28.46 | 19.36 | 33.4 | 3.76 | 249.48 | 13.75 | 2.79 | 0.32 | 5.55 | 2.89 | 3.3 | 3.28 | 0.46 | 32.34 | 13.75 | 2.79 | 0.32 | 5.55 | 2.89 | 3.3 | 3.28 | 0.46 | 32.34 | 0 | 2.279 | 0.038921 | 0 | 0.76359 | 0.12681 | 0.53503 | 0.069276 | 3.8126 | 39.8 | 17.7 | 28.1 | 43.3 | 17.8 | 30.4 | 37.7 | 39.3 | 49.67 | 15.74 | 55.55 | 15.74 | 49.67 | 15.74 | 85.11 | 79.39 | 4.25 | 3.84 | 4.77 | 3.84 | 4.25 | 3.84 | 3.86 | 18.55 | 1 | 1.393 | 3.4685 |  |  | 6380.94 | 3.4685 | 0.16 | 0.11 | 2.12 | 0.16 | 0.1 | 2.21 |  |  | 1 | 1 | 29.6624 | 30.0841 | 33.0621 | 33.5532 | 82.1552 | 76.6489 |  |  | 475.819 | 165.185 | 53.2583 | 12.5652 | 0 | -266.203 | 0 | 0 | 117.484 | 156.148 | 394.718 | 30.6194 | 1139.59 | 0 | 701.829 | 0 | 276.306 | 978.136 | 544.12 | 183.591 | 53.2583 | 12.5652 | -266.203 | 117.484 | 156.952 | 394.718 | 30.6194 | 1227.11 | 0 | 701.829 | 276.306 | 978.136 | 125.577 | 464.371 | 53.2583 | 0 | 480.792 | 157.518 | 545.321 | 76.2043 | 1903.04 | 2377.54 | 1014.39 | 429.206 | 3821.13
2022-05-18 16:59 | R:/30129Wilcox/TDS Basecase/2215/01 Base/W05R15.ribd22 | base | 15 | 1 | 2700 | Proposed and Standard | PASS | 3.8 | 1.9 | 1.3 | 19.9 | 1 | 31.4 | 5.0204 | 4779.27 | 345.115 | 750.801 | 0 | -9860.91 | 0 | 0 | 615.745 | 1163.16 | 2371.31 | 151.515 | 321.017 | 5880.2 | 7.4119 | 0 | 0 | 47.252 | 54.6639 | 7.4119 | 1.1 | 63.24 | 3.38 | 7.07 | 0 | -67.86 | 0 | 0 | 6.78 | 17.57 | 24.02 | 1.62 | 56.92 | 74.79 | 0.25 | 3.18 | 0.32 | 0.67 | -2.51 | 0 | 0 | 0.71 | 2.53 | 2.37 | 0.18 | 7.7 | 0 | 1.6944 | 0.039408 | 0.041503 | 0 | -0.10952 | 0 | 0 | 0.16346 | 0.16594 | 0.35412 | 0.025823 | 2.3752 | 1.7753 | 8.1441 | 5085.73 | 345.115 | 732.777 | -9860.91 | 615.745 | 1168.94 | 2371.31 | 151.515 | 618.368 | 6171.77 | 12.0236 | 0 | 47.252 | 59.2757 | 12.0236 | 1.79 | 66.5 | 3.38 | 6.92 | -68 | 6.78 | 17.62 | 24.02 | 1.62 | 60.63 | 78.59 | 0.39 | 3.3 | 0.32 | 0.66 | -2.51 | 0.71 | 2.53 | 2.37 | 0.18 | 7.95 | 0 | 1.7569 | 0.039408 | 0.044624 | -0.10952 | 0.16346 | 0.16634 | 0.35412 | 0.025823 | 2.4411 | 1.8409 | BEMCmpMgr 2022.0.7 (2199) | CSE19 0.903.0+master.86e65c39.96 EXE | CBECC-Res 2022.0.7 Beta (1232) | Natural Gas | 0.065946 | 0.065555 | 6.1 | 4.8 |  |  | 5.0204 | 4779.27 | 345.115 | 750.801 | 0 | -9860.91 | 0 | 0 | 615.745 | 1163.16 | 2371.31 | 151.515 | 321.017 | 7.4119 | 0 | 0 | 47.252 | 54.6639 | 1.1 | 63.24 | 3.38 | 7.07 | 0 | -67.86 | 0 | 0 | 6.78 | 17.57 | 24.02 | 1.62 | 56.92 | 0.25 | 3.18 | 0.32 | 0.67 | -2.51 | 0 | 0 | 0.71 | 2.53 | 2.37 | 0.18 | 7.7 | 0 | 1.6944 | 0.039408 | 0.041503 | 0 | -0.10952 | 0 | 0 | 0.16346 | 0.16594 | 0.35412 | 0.025823 | 2.3752 | 60.865 | 12682.3 | 345.115 | 0 | 2615 | 989.001 | 3267.2 | 327.5 | 20287 | 50.6761 | 141.633 | 73.4 | 265.709 | 7.8 | 169.83 | 3.38 | 18.64 | 29.13 | 19.39 | 33.62 | 3.77 | 285.56 | 7.8 | 169.83 | 3.38 | 18.64 | 29.13 | 19.39 | 33.62 | 3.77 | 285.56 | 1.72 | 8.06 | 0.32 | 4.53 | 2.89 | 3.3 | 3.28 | 0.46 | 24.56 | 1.72 | 8.06 | 0.32 | 4.53 | 2.89 | 3.3 | 3.28 | 0.46 | 24.56 | 0 | 4.6073 | 0.039408 | 0 | 0.76359 | 0.12681 | 0.53503 | 0.069276 | 6.1414 | 37.5 | 23.8 | 19.9 | 39.4 | 23.8 | 21.2 | 31.4 | 32.4 | 73.75 | 1.04 | 76.9 | 1.69 | 73.75 | 1.04 | 173.91 | 25.74 | 4.18 | 0.24 | 4.29 | 0.38 | 4.18 | 0.24 | 8.48 | 6.15 | 1 | 1.4113 | 5.7722 |  |  | 9863.8 | 5.7722 | 0.22 | 0.19 | 1.31 | 0.22 | 0.19 | 1.36 |  |  | 1 | 1 | 28.3818 | 48.1695 | 28.3849 | 51.7217 | 48.7611 | 116.549 |  |  | 1.3448 | 528.356 | 53.9257 | 111.943 | 0 | -418.317 | 0 | 0 | 117.484 | 169.149 | 394.718 | 30.6194 | 989.223 | 43.3413 | 0 | 0 | 276.306 | 319.647 | 2.1213 | 549.315 | 53.9257 | 109.72 | -418.317 | 117.484 | 169.627 | 394.718 | 30.6194 | 1009.21 | 70.3083 | 0 | 276.306 | 346.614 | 16.4023 | 1340.5 | 53.9257 | 0 | 480.792 | 157.518 | 545.321 | 76.2043 | 2670.66 | 296.329 | 828.198 | 429.206 | 1553.73
2022-05-18 17:00 | R:/30129Wilcox/TDS Basecase/2215/01 Base/W05R16.ribd22 | base | 16 | 1 | 2700 | Proposed and Standard | PASS | 4.03 | 3.3 | 1.9 | 44.4 | 2.4 | 51.1 | 239.795 | 166.92 | 345.916 | 1578.35 | 0 | -5161.93 | 0 | 0 | 615.745 | 1003.54 | 2371.31 | 151.515 | 1311.17 | 2330.99 | 354.9 | 0 | 0 | 47.252 | 402.152 | 354.9 | 51.55 | 1.64 | 3.53 | 18.82 | 0 | -33.63 | 0 | 0 | 7.66 | 16.44 | 25.56 | 1.79 | 93.36 | 75.54 | 11.62 | 0.12 | 0.32 | 1.5 | -1.15 | 0 | 0 | 0.71 | 2.39 | 2.37 | 0.18 | 18.06 | 0 | 0.079139 | 0.0395 | 0.08965 | 0 | -0.083526 | 0 | 0 | 0.16346 | 0.15221 | 0.35412 | 0.025823 | 0.82037 | 0.20829 | 256.001 | 313.227 | 345.916 | 1486.09 | -5161.93 | 615.745 | 1011.64 | 2371.31 | 151.515 | 1389.51 | 2401.23 | 378.884 | 0 | 47.252 | 426.136 | 378.884 | 55.3 | 2.98 | 3.53 | 17.76 | -33.69 | 7.66 | 16.51 | 25.56 | 1.79 | 97.4 | 79.57 | 12.42 | 0.24 | 0.32 | 1.42 | -1.15 | 0.71 | 2.39 | 2.37 | 0.18 | 18.9 | 0 | 0.17373 | 0.0395 | 0.098499 | -0.083526 | 0.16346 | 0.15325 | 0.35412 | 0.025823 | 0.92486 | 0.31173 | BEMCmpMgr 2022.0.7 (2199) | CSE19 0.903.0+master.86e65c39.96 EXE | CBECC-Res 2022.0.7 Beta (1232) | Natural Gas | 0.10448 | 0.10344 | 4.1 | 5.1 |  |  | 239.795 | 166.92 | 345.916 | 1578.35 | 0 | -5161.93 | 0 | 0 | 615.745 | 1003.54 | 2371.31 | 151.515 | 1311.17 | 354.9 | 0 | 0 | 47.252 | 402.152 | 51.55 | 1.64 | 3.53 | 18.82 | 0 | -33.63 | 0 | 0 | 7.66 | 16.44 | 25.56 | 1.79 | 93.36 | 11.62 | 0.12 | 0.32 | 1.5 | -1.15 | 0 | 0 | 0.71 | 2.39 | 2.37 | 0.18 | 18.06 | 0 | 0.079139 | 0.0395 | 0.08965 | 0 | -0.083526 | 0 | 0 | 0.16346 | 0.15221 | 0.35412 | 0.025823 | 0.82037 | 646.835 | 741.133 | 345.916 | 0 | 2615 | 989.001 | 3267.2 | 327.5 | 8932.58 | 539.92 | 200.477 | 73.4 | 813.797 | 82.39 | 7.28 | 3.53 | 26.23 | 31.59 | 19.81 | 35.26 | 4.3 | 210.39 | 82.39 | 7.28 | 3.53 | 26.23 | 31.59 | 19.81 | 35.26 | 4.3 | 210.39 | 18.09 | 0.6 | 0.32 | 6.41 | 2.89 | 3.3 | 3.28 | 0.46 | 35.35 | 18.09 | 0.6 | 0.32 | 6.41 | 2.89 | 3.3 | 3.28 | 0.46 | 35.35 | 0 | 0.51696 | 0.0395 | 0 | 0.76359 | 0.12681 | 0.53503 | 0.069276 | 2.0512 | 63.3 | 16 | 44.4 | 66.6 | 16 | 46.3 | 51.1 | 53.5 | 27.24 | 48.3 | 27.75 | 51.82 | 27.24 | 48.3 | 19.34 | 100.09 | 2.21 | 11.35 | 2.28 | 12.12 | 2.21 | 11.35 | 1.74 | 23.68 | 1 | 1.4426 | 3.1738 |  |  | 5163.44 | 3.1738 | 0.13 | 0.06 | 3.22 | 0.13 | 0.06 | 3.37 |  |  | 1 | 1 | 51.024 | 17.786 | 51.0195 | 24.8892 | 65.6484 | 39.7558 |  |  | 45.0259 | 20.7073 | 54.0508 | 249.264 | 0 | -190.633 | 0 | 0 | 117.484 | 146.112 | 394.718 | 30.6194 | 867.349 | 2075.28 | 0 | 0 | 276.306 | 2351.58 | 49.573 | 39.1715 | 54.0508 | 236.104 | -190.633 | 117.484 | 146.892 | 394.718 | 30.6194 | 877.98 | 2215.53 | 0 | 276.306 | 2491.83 | 136.265 | 99.324 | 54.0508 | 0 | 480.792 | 157.518 | 545.321 | 76.2043 | 1549.48 | 3157.18 | 1172.29 | 429.206 | 4758.68
2022-05-18 17:01 | R:/30129Wilcox/TDS Basecase/2215/07 Common Measures/W07R01.ribd22 | 0 | 12 | 1 | 2100 | Proposed and Standard | PASS | 5.95 | 4.1 | 2.5 | 32 | 1.8 | 41.3 | 97.1639 | 253.301 | 277.073 | 1212.63 | 0 | -4416.34 | 0 | 0 | 505.557 | 939.093 | 2025.88 | 119.621 | 1013.99 | 1840.17 | 143.419 | 0 | 0 | 43.1492 | 186.568 | 143.419 | 26.96 | 12.39 | 3.56 | 15 | 0 | -37.07 | 0 | 0 | 7.43 | 19.56 | 27.07 | 1.72 | 76.62 | 57.91 | 6.15 | 0.35 | 0.33 | 1.42 | -1.1 | 0 | 0 | 0.74 | 2.86 | 2.59 | 0.19 | 13.53 | 0 | 0.17564 | 0.031639 | 0.077587 | 0 | -0.071987 | 0 | 0 | 0.13421 | 0.15293 | 0.30364 | 0.020387 | 0.82405 | 0.28487 | 105.121 | 348.494 | 277.073 | 1186.96 | -4416.34 | 505.557 | 944.52 | 2025.88 | 119.621 | 1096.89 | 1917.65 | 155.164 | 0 | 43.1492 | 198.313 | 155.164 | 29.2 | 16.44 | 3.56 | 14.66 | -37.12 | 7.43 | 19.63 | 27.07 | 1.72 | 82.59 | 63.86 | 6.65 | 0.46 | 0.33 | 1.38 | -1.1 | 0.74 | 2.86 | 2.59 | 0.19 | 14.1 | 0 | 0.2342 | 0.031639 | 0.06981 | -0.071987 | 0.13421 | 0.15388 | 0.30364 | 0.020387 | 0.87579 | 0.33565 | BEMCmpMgr 2022.0.7 (2199) | CSE19 0.903.0+master.86e65c39.96 EXE | CBECC-Res 2022.0.7 Beta (1232) | Natural Gas | 0.051735 | 0.050784 | 7.2 | 9.3 |  |  | 97.1639 | 253.301 | 277.073 | 1212.63 | 0 | -4416.34 | 0 | 0 | 505.557 | 939.093 | 2025.88 | 119.621 | 1013.99 | 143.419 | 0 | 0 | 43.1492 | 186.568 | 26.96 | 12.39 | 3.56 | 15 | 0 | -37.07 | 0 | 0 | 7.43 | 19.56 | 27.07 | 1.72 | 76.62 | 6.15 | 0.35 | 0.33 | 1.42 | -1.1 | 0 | 0 | 0.74 | 2.86 | 2.59 | 0.19 | 13.53 | 0 | 0.17564 | 0.031639 | 0.077587 | 0 | -0.071987 | 0 | 0 | 0.13421 | 0.15293 | 0.30364 | 0.020387 | 0.82405 | 356.271 | 1468.19 | 277.073 | 0 | 2135 | 930.001 | 2637.81 | 297.5 | 8101.85 | 296.568 | 164.777 | 65.4 | 526.745 | 57.97 | 54.6 | 3.56 | 27.73 | 31.89 | 23.06 | 35.82 | 4.86 | 239.49 | 57.97 | 54.6 | 3.56 | 27.73 | 31.89 | 23.06 | 35.82 | 4.86 | 239.49 | 13.04 | 1.71 | 0.33 | 6.87 | 3.02 | 3.87 | 3.38 | 0.53 | 32.75 | 13.04 | 1.71 | 0.33 | 6.87 | 3.02 | 3.87 | 3.38 | 0.53 | 32.75 | 0 | 1.0549 | 0.031639 | 0 | 0.62343 | 0.11804 | 0.43196 | 0.06293 | 2.3229 | 40.3 | 15.5 | 32 | 44.4 | 15.5 | 34.5 | 41.3 | 43.1 | 32.33 | 25.58 | 36.14 | 27.72 | 32.33 | 25.58 | 63.17 | 80.69 | 2.27 | 5.98 | 2.35 | 6.47 | 2.27 | 5.98 | 2.71 | 19.24 | 1 | 1.167 | 2.8241 |  |  | 4417.63 | 2.8241 | 0.1 | 0.04 | 1.84 | 0.1 | 0.04 | 1.92 |  |  | 1 | 1 | 34.8748 | 24.5681 | 34.8731 | 27.4962 | 53.5686 | 62.6325 |  |  | 21.8981 | 45.172 | 43.0303 | 183.274 | 0 | -141.996 | 0 | 0 | 96.1326 | 136.94 | 335.62 | 24.0421 | 744.114 | 838.64 | 0 | 0 | 252.315 | 1090.96 | 23.2664 | 59.1066 | 43.0303 | 179.125 | -141.996 | 96.1326 | 137.563 | 335.62 | 24.0421 | 755.891 | 907.32 | 0 | 252.315 | 1159.64 | 87.1014 | 220.993 | 43.0303 | 0 | 391.144 | 146.995 | 437.944 | 68.8504 | 1396.06 | 1734.18 | 963.536 | 382.427 | 3080.14
2022-05-18 17:02 | R:/30129Wilcox/TDS Basecase/2215/07 Common Measures/W07R02.ribd22 | 0 | 12 | 1 | 2100 | Proposed and Standard | PASS | 2.29 | 1.6 | 1 | 33.5 | 3.3 | 39.8 | 86.2934 | 457.196 | 277.073 | 1212.41 | 0 | -4416.34 | 0 | 0 | 505.557 | 945.638 | 2025.88 | 119.621 | 1213.33 | 2032.97 | 127.373 | 0 | 0 | 43.1492 | 170.522 | 127.373 | 24.02 | 19 | 3.56 | 14.99 | 0 | -37.2 | 0 | 0 | 7.43 | 19.64 | 27.07 | 1.72 | 80.23 | 61.57 | 5.47 | 0.55 | 0.33 | 1.42 | -1.1 | 0 | 0 | 0.74 | 2.86 | 2.59 | 0.19 | 13.05 | 0 | 0.28735 | 0.031639 | 0.079311 | 0 | -0.071987 | 0 | 0 | 0.13421 | 0.15385 | 0.30364 | 0.020387 | 0.93841 | 0.3983 | 105.121 | 348.494 | 277.073 | 1186.96 | -4416.34 | 505.557 | 944.52 | 2025.88 | 119.621 | 1096.89 | 1917.65 | 155.164 | 0 | 43.1492 | 198.313 | 155.164 | 29.2 | 16.44 | 3.56 | 14.66 | -37.12 | 7.43 | 19.63 | 27.07 | 1.72 | 82.59 | 63.86 | 6.65 | 0.46 | 0.33 | 1.38 | -1.1 | 0.74 | 2.86 | 2.59 | 0.19 | 14.1 | 0 | 0.2342 | 0.031639 | 0.06981 | -0.071987 | 0.13421 | 0.15388 | 0.30364 | 0.020387 | 0.87579 | 0.33565 | BEMCmpMgr 2022.0.7 (2199) | CSE19 0.903.0+master.86e65c39.96 EXE | CBECC-Res 2022.0.7 Beta (1232) | Natural Gas | -0.062621 | -0.062649 | 2.9 | 3.6 |  |  | 86.2934 | 457.196 | 277.073 | 1212.41 | 0 | -4416.34 | 0 | 0 | 505.557 | 945.638 | 2025.88 | 119.621 | 1213.33 | 127.373 | 0 | 0 | 43.1492 | 170.522 | 24.02 | 19 | 3.56 | 14.99 | 0 | -37.2 | 0 | 0 | 7.43 | 19.64 | 27.07 | 1.72 | 80.23 | 5.47 | 0.55 | 0.33 | 1.42 | -1.1 | 0 | 0 | 0.74 | 2.86 | 2.59 | 0.19 | 13.05 | 0 | 0.28735 | 0.031639 | 0.079311 | 0 | -0.071987 | 0 | 0 | 0.13421 | 0.15385 | 0.30364 | 0.020387 | 0.93841 | 356.271 | 1468.19 | 277.073 | 0 | 2135 | 930.001 | 2637.81 | 297.5 | 8101.85 | 296.568 | 164.777 | 65.4 | 526.745 | 57.97 | 54.6 | 3.56 | 27.73 | 31.89 | 23.06 | 35.82 | 4.86 | 239.49 | 57.97 | 54.6 | 3.56 | 27.73 | 31.89 | 23.06 | 35.82 | 4.86 | 239.49 | 13.04 | 1.71 | 0.33 | 6.87 | 3.02 | 3.87 | 3.38 | 0.53 | 32.75 | 13.04 | 1.71 | 0.33 | 6.87 | 3.02 | 3.87 | 3.38 | 0.53 | 32.75 | 0 | 1.0549 | 0.031639 | 0 | 0.62343 | 0.11804 | 0.43196 | 0.06293 | 2.3229 | 42.8 | 15.5 | 33.5 | 44.4 | 15.5 | 34.5 | 39.8 | 43.1 | 38.81 | 22.76 | 36.14 | 27.72 | 38.81 | 22.76 | 63.17 | 80.69 | 2.46 | 5.31 | 2.35 | 6.47 | 2.46 | 5.31 | 2.71 | 19.24 | 1 | 1.167 | 2.8241 |  |  | 4417.63 | 2.8241 | 0.1 | 0.04 | 1.77 | 0.1 | 0.04 | 1.92 |  |  | 1 | 1 | 37.7035 | 29.124 | 34.8731 | 27.4962 | 53.5686 | 62.6325 |  |  | 20.4766 | 71.3287 | 43.0303 | 183.18 | 0 | -141.996 | 0 | 0 | 96.1326 | 137.802 | 335.62 | 24.0421 | 769.616 | 744.814 | 0 | 0 | 252.315 | 997.13 | 23.2664 | 59.1066 | 43.0303 | 179.125 | -141.996 | 96.1326 | 137.563 | 335.62 | 24.0421 | 755.891 | 907.32 | 0 | 252.315 | 1159.64 | 87.1014 | 220.993 | 43.0303 | 0 | 391.144 | 146.995 | 437.944 | 68.8504 | 1396.06 | 1734.18 | 963.536 | 382.427 | 3080.14
2022-05-18 17:03 | R:/30129Wilcox/TDS Basecase/2215/07 Common Measures/W07R03.ribd22 | W07R03 | 12 | 1 | 2100 | Proposed and Standard | FAIL | -1.88 | -1.3 | -0.8 | 35.3 | -1.2 | 44.3 | 111.006 | 331.759 | 277.073 | 1205.49 | 0 | -4416.33 | 0 | 0 | 505.557 | 940.089 | 2025.88 | 119.621 | 1100.14 | 1925.33 | 163.85 | 0 | 0 | 43.1492 | 206.999 | 163.85 | 30.81 | 16.47 | 3.56 | 14.9 | 0 | -37.11 | 0 | 0 | 7.43 | 19.58 | 27.07 | 1.72 | 84.43 | 65.74 | 7.02 | 0.46 | 0.33 | 1.41 | -1.1 | 0 | 0 | 0.74 | 2.86 | 2.59 | 0.19 | 14.5 | 0 | 0.22806 | 0.031639 | 0.079292 | 0 | -0.071987 | 0 | 0 | 0.13421 | 0.15304 | 0.30364 | 0.020387 | 0.87828 | 0.33899 | 105.121 | 348.49 | 277.073 | 1186.96 | -4416.33 | 505.557 | 944.52 | 2025.88 | 119.621 | 1096.89 | 1917.64 | 155.163 | 0 | 43.1492 | 198.312 | 155.163 | 29.2 | 16.44 | 3.56 | 14.66 | -37.12 | 7.43 | 19.63 | 27.07 | 1.72 | 82.59 | 63.86 | 6.65 | 0.46 | 0.33 | 1.38 | -1.1 | 0.74 | 2.86 | 2.59 | 0.19 | 14.1 | 0 | 0.2342 | 0.031639 | 0.06981 | -0.071987 | 0.13421 | 0.15388 | 0.30364 | 0.020387 | 0.87578 | 0.33565 | BEMCmpMgr 2022.0.7 (2199) | CSE19 0.903.0+master.86e65c39.96 EXE | CBECC-Res 2022.0.7 Beta (1232) | Natural Gas | -0.0025004 | -0.0033403 | -2.2 | -2.9 |  |  | 111.006 | 331.759 | 277.073 | 1205.49 | 0 | -4416.33 | 0 | 0 | 505.557 | 940.089 | 2025.88 | 119.621 | 1100.14 | 163.85 | 0 | 0 | 43.1492 | 206.999 | 30.81 | 16.47 | 3.56 | 14.9 | 0 | -37.11 | 0 | 0 | 7.43 | 19.58 | 27.07 | 1.72 | 84.43 | 7.02 | 0.46 | 0.33 | 1.41 | -1.1 | 0 | 0 | 0.74 | 2.86 | 2.59 | 0.19 | 14.5 | 0 | 0.22806 | 0.031639 | 0.079292 | 0 | -0.071987 | 0 | 0 | 0.13421 | 0.15304 | 0.30364 | 0.020387 | 0.87828 | 356.267 | 1468.18 | 277.073 | 0 | 2135 | 930.001 | 2637.81 | 297.5 | 8101.84 | 296.565 | 164.777 | 65.4 | 526.742 | 57.97 | 54.6 | 3.56 | 27.73 | 31.89 | 23.06 | 35.82 | 4.86 | 239.49 | 57.97 | 54.6 | 3.56 | 27.73 | 31.89 | 23.06 | 35.82 | 4.86 | 239.49 | 13.04 | 1.71 | 0.33 | 6.87 | 3.02 | 3.87 | 3.38 | 0.53 | 32.75 | 13.04 | 1.71 | 0.33 | 6.87 | 3.02 | 3.87 | 3.38 | 0.53 | 32.75 | 0 | 1.0549 | 0.031639 | 0 | 0.62343 | 0.11804 | 0.43196 | 0.06293 | 2.3229 | 45.7 | 15.4 | 35.3 | 44.4 | 15.5 | 34.5 | 44.3 | 43.1 | 36.51 | 29.23 | 36.14 | 27.72 | 36.51 | 29.23 | 63.17 | 80.69 | 2.39 | 6.83 | 2.35 | 6.47 | 2.39 | 6.83 | 2.71 | 19.24 | 1 | 1.167 | 2.8241 |  |  | 4417.63 | 2.8241 | 0.1 | 0.04 | 1.97 | 0.1 | 0.04 | 1.92 |  |  | 1 | 1 | 38.2021 | 28.4411 | 34.873 | 27.496 | 53.5682 | 62.6319 |  |  | 25.006 | 58.9226 | 43.0303 | 182.023 | 0 | -141.996 | 0 | 0 | 96.1326 | 137.066 | 335.62 | 24.0421 | 759.847 | 958.114 | 0 | 0 | 252.315 | 1210.43 | 23.2663 | 59.1057 | 43.0303 | 179.125 | -141.996 | 96.1326 | 137.563 | 335.62 | 24.0421 | 755.89 | 907.316 | 0 | 252.315 | 1159.63 | 87.1007 | 220.991 | 43.0303 | 0 | 391.144 | 146.995 | 437.944 | 68.8504 | 1396.06 | 1734.16 | 963.536 | 382.427 | 3080.12
2022-05-18 17:03 | R:/30129Wilcox/TDS Basecase/2215/07 Common Measures/W07R04.ribd22 | 0 | 12 | 1 | 2100 | Proposed and Standard | FAIL | -2.89 | -2 | -1.2 | 35.7 | -0.1 | 43.2 | 104.534 | 385.79 | 277.073 | 1212.5 | 0 | -4416.34 | 0 | 0 | 505.557 | 940.792 | 2025.88 | 119.621 | 1155.41 | 1979.9 | 154.297 | 0 | 0 | 43.1492 | 197.446 | 154.297 | 29.03 | 19.17 | 3.56 | 14.99 | 0 | -37.13 | 0 | 0 | 7.43 | 19.58 | 27.07 | 1.72 | 85.42 | 66.75 | 6.61 | 0.52 | 0.33 | 1.42 | -1.1 | 0 | 0 | 0.74 | 2.86 | 2.59 | 0.19 | 14.16 | 0 | 0.26325 | 0.031639 | 0.077872 | 0 | -0.071987 | 0 | 0 | 0.13421 | 0.15318 | 0.30364 | 0.020387 | 0.9122 | 0.37276 | 105.121 | 348.494 | 277.073 | 1186.96 | -4416.34 | 505.557 | 944.52 | 2025.88 | 119.621 | 1096.89 | 1917.65 | 155.164 | 0 | 43.1492 | 198.313 | 155.164 | 29.2 | 16.44 | 3.56 | 14.66 | -37.12 | 7.43 | 19.63 | 27.07 | 1.72 | 82.59 | 63.86 | 6.65 | 0.46 | 0.33 | 1.38 | -1.1 | 0.74 | 2.86 | 2.59 | 0.19 | 14.1 | 0 | 0.2342 | 0.031639 | 0.06981 | -0.071987 | 0.13421 | 0.15388 | 0.30364 | 0.020387 | 0.87579 | 0.33565 | BEMCmpMgr 2022.0.7 (2199) | CSE19 0.903.0+master.86e65c39.96 EXE | CBECC-Res 2022.0.7 Beta (1232) | Natural Gas | -0.036416 | -0.037111 | -3.4 | -4.5 |  |  | 104.534 | 385.79 | 277.073 | 1212.5 | 0 | -4416.34 | 0 | 0 | 505.557 | 940.792 | 2025.88 | 119.621 | 1155.41 | 154.297 | 0 | 0 | 43.1492 | 197.446 | 29.03 | 19.17 | 3.56 | 14.99 | 0 | -37.13 | 0 | 0 | 7.43 | 19.58 | 27.07 | 1.72 | 85.42 | 6.61 | 0.52 | 0.33 | 1.42 | -1.1 | 0 | 0 | 0.74 | 2.86 | 2.59 | 0.19 | 14.16 | 0 | 0.26325 | 0.031639 | 0.077872 | 0 | -0.071987 | 0 | 0 | 0.13421 | 0.15318 | 0.30364 | 0.020387 | 0.9122 | 356.267 | 1468.18 | 277.073 | 0 | 2135 | 930.001 | 2637.81 | 297.5 | 8101.84 | 296.565 | 164.777 | 65.4 | 526.742 | 57.97 | 54.6 | 3.56 | 27.73 | 31.89 | 23.06 | 35.82 | 4.86 | 239.49 | 57.97 | 54.6 | 3.56 | 27.73 | 31.89 | 23.06 | 35.82 | 4.86 | 239.49 | 13.04 | 1.71 | 0.33 | 6.87 | 3.02 | 3.87 | 3.38 | 0.53 | 32.75 | 13.04 | 1.71 | 0.33 | 6.87 | 3.02 | 3.87 | 3.38 | 0.53 | 32.75 | 0 | 1.0549 | 0.031639 | 0 | 0.62343 | 0.11804 | 0.43196 | 0.06293 | 2.3229 | 46.4 | 15.5 | 35.7 | 44.4 | 15.5 | 34.5 | 43.2 | 43.1 | 39.21 | 27.54 | 36.14 | 27.72 | 39.21 | 27.54 | 63.17 | 80.69 | 2.45 | 6.43 | 2.35 | 6.47 | 2.45 | 6.43 | 2.71 | 19.24 | 1 | 1.167 | 2.8241 |  |  | 4417.63 | 2.8241 | 0.1 | 0.04 | 1.92 | 0.1 | 0.04 | 1.92 |  |  | 1 | 1 | 38.3573 | 31.676 | 34.8731 | 27.4962 | 53.5682 | 62.6319 |  |  | 23.5612 | 67.3506 | 43.0303 | 183.29 | 0 | -141.996 | 0 | 0 | 96.1326 | 137.146 | 335.62 | 24.0421 | 768.177 | 902.253 | 0 | 0 | 252.315 | 1154.57 | 23.2664 | 59.1066 | 43.0303 | 179.125 | -141.996 | 96.1326 | 137.563 | 335.62 | 24.0421 | 755.891 | 907.32 | 0 | 252.315 | 1159.64 | 87.1007 | 220.991 | 43.0303 | 0 | 391.144 | 146.995 | 437.944 | 68.8504 | 1396.06 | 1734.16 | 963.536 | 382.427 | 3080.12
2022-05-18 17:04 | R:/30129Wilcox/TDS Basecase/2215/07 Common Measures/W07R05.ribd22 | 0 | 12 | 1 | 2100 | Proposed and Standard | PASS | 9.29 | 6.5 | 3.9 | 30.6 | 4.2 | 38.9 | 97.1639 | 253.301 | 277.073 | 1212.63 | 0 | -4416.34 | 0 | 0 | 505.557 | 939.093 | 2025.88 | 119.621 | 1013.99 | 1840.17 | 124.712 | 0 | 0 | 43.1492 | 167.861 | 124.712 | 23.62 | 12.39 | 3.56 | 15 | 0 | -37.07 | 0 | 0 | 7.43 | 19.56 | 27.07 | 1.72 | 73.28 | 54.57 | 5.37 | 0.35 | 0.33 | 1.42 | -1.1 | 0 | 0 | 0.74 | 2.86 | 2.59 | 0.19 | 12.75 | 0 | 0.17564 | 0.031639 | 0.077587 | 0 | -0.071987 | 0 | 0 | 0.13421 | 0.15293 | 0.30364 | 0.020387 | 0.82405 | 0.28487 | 105.121 | 348.494 | 277.073 | 1186.96 | -4416.34 | 505.557 | 944.52 | 2025.88 | 119.621 | 1096.89 | 1917.65 | 155.164 | 0 | 43.1492 | 198.313 | 155.164 | 29.2 | 16.44 | 3.56 | 14.66 | -37.12 | 7.43 | 19.63 | 27.07 | 1.72 | 82.59 | 63.86 | 6.65 | 0.46 | 0.33 | 1.38 | -1.1 | 0.74 | 2.86 | 2.59 | 0.19 | 14.1 | 0 | 0.2342 | 0.031639 | 0.06981 | -0.071987 | 0.13421 | 0.15388 | 0.30364 | 0.020387 | 0.87579 | 0.33565 | BEMCmpMgr 2022.0.7 (2199) | CSE19 0.903.0+master.86e65c39.96 EXE | CBECC-Res 2022.0.7 Beta (1232) | Natural Gas | 0.051735 | 0.050784 | 11.3 | 14.5 |  |  | 97.1639 | 253.301 | 277.073 | 1212.63 | 0 | -4416.34 | 0 | 0 | 505.557 | 939.093 | 2025.88 | 119.621 | 1013.99 | 124.712 | 0 | 0 | 43.1492 | 167.861 | 23.62 | 12.39 | 3.56 | 15 | 0 | -37.07 | 0 | 0 | 7.43 | 19.56 | 27.07 | 1.72 | 73.28 | 5.37 | 0.35 | 0.33 | 1.42 | -1.1 | 0 | 0 | 0.74 | 2.86 | 2.59 | 0.19 | 12.75 | 0 | 0.17564 | 0.031639 | 0.077587 | 0 | -0.071987 | 0 | 0 | 0.13421 | 0.15293 | 0.30364 | 0.020387 | 0.82405 | 356.271 | 1468.19 | 277.073 | 0 | 2135 | 930.001 | 2637.81 | 297.5 | 8101.85 | 296.568 | 164.777 | 65.4 | 526.745 | 57.97 | 54.6 | 3.56 | 27.73 | 31.89 | 23.06 | 35.82 | 4.86 | 239.49 | 57.97 | 54.6 | 3.56 | 27.73 | 31.89 | 23.06 | 35.82 | 4.86 | 239.49 | 13.04 | 1.71 | 0.33 | 6.87 | 3.02 | 3.87 | 3.38 | 0.53 | 32.75 | 13.04 | 1.71 | 0.33 | 6.87 | 3.02 | 3.87 | 3.38 | 0.53 | 32.75 | 0 | 1.0549 | 0.031639 | 0 | 0.62343 | 0.11804 | 0.43196 | 0.06293 | 2.3229 | 37.9 | 15.5 | 30.6 | 44.4 | 15.5 | 34.5 | 38.9 | 43.1 | 32.33 | 22.24 | 36.14 | 27.72 | 32.33 | 22.24 | 63.17 | 80.69 | 2.27 | 5.2 | 2.35 | 6.47 | 2.27 | 5.2 | 2.71 | 19.24 | 1 | 1.167 | 2.8241 |  |  | 4417.63 | 2.8241 | 0.1 | 0.04 | 1.73 | 0.1 | 0.04 | 1.92 |  |  | 1 | 1 | 34.8748 | 24.5681 | 34.8731 | 27.4962 | 53.5686 | 62.6325 |  |  | 21.8981 | 45.172 | 43.0303 | 183.274 | 0 | -141.996 | 0 | 0 | 96.1326 | 136.94 | 335.62 | 24.0421 | 744.114 | 729.252 | 0 | 0 | 252.315 | 981.567 | 23.2664 | 59.1066 | 43.0303 | 179.125 | -141.996 | 96.1326 | 137.563 | 335.62 | 24.0421 | 755.891 | 907.32 | 0 | 252.315 | 1159.64 | 87.1014 | 220.993 | 43.0303 | 0 | 391.144 | 146.995 | 437.944 | 68.8504 | 1396.06 | 1734.18 | 963.536 | 382.427 | 3080.14
2022-05-18 17:05 | R:/30129Wilcox/TDS Basecase/2215/07 Common Measures/W07R06.ribd22 | 0 | 12 | 1 | 2100 | Proposed and Standard | PASS | 7.78 | 5.4 | 3.3 | 31.2 | 1.9 | 41.2 | 97.1639 | 226.15 | 277.073 | 1212.63 | 0 | -4416.34 | 0 | 0 | 505.557 | 939.093 | 2025.88 | 119.621 | 986.835 | 1813.02 | 143.419 | 0 | 0 | 43.1492 | 186.568 | 143.419 | 26.96 | 10.56 | 3.56 | 15 | 0 | -37.06 | 0 | 0 | 7.43 | 19.56 | 27.07 | 1.72 | 74.8 | 56.08 | 6.15 | 0.31 | 0.33 | 1.42 | -1.1 | 0 | 0 | 0.74 | 2.86 | 2.59 | 0.19 | 13.49 | 0 | 0.15072 | 0.031639 | 0.077587 | 0 | -0.071987 | 0 | 0 | 0.13421 | 0.15293 | 0.30364 | 0.020387 | 0.79913 | 0.25995 | 105.121 | 348.494 | 277.073 | 1186.96 | -4416.34 | 505.557 | 944.52 | 2025.88 | 119.621 | 1096.89 | 1917.65 | 155.164 | 0 | 43.1492 | 198.313 | 155.164 | 29.2 | 16.44 | 3.56 | 14.66 | -37.12 | 7.43 | 19.63 | 27.07 | 1.72 | 82.59 | 63.86 | 6.65 | 0.46 | 0.33 | 1.38 | -1.1 | 0.74 | 2.86 | 2.59 | 0.19 | 14.1 | 0 | 0.2342 | 0.031639 | 0.06981 | -0.071987 | 0.13421 | 0.15388 | 0.30364 | 0.020387 | 0.87579 | 0.33565 | BEMCmpMgr 2022.0.7 (2199) | CSE19 0.903.0+master.86e65c39.96 EXE | CBECC-Res 2022.0.7 Beta (1232) | Natural Gas | 0.076657 | 0.075706 | 9.4 | 12.2 |  |  | 97.1639 | 226.15 | 277.073 | 1212.63 | 0 | -4416.34 | 0 | 0 | 505.557 | 939.093 | 2025.88 | 119.621 | 986.835 | 143.419 | 0 | 0 | 43.1492 | 186.568 | 26.96 | 10.56 | 3.56 | 15 | 0 | -37.06 | 0 | 0 | 7.43 | 19.56 | 27.07 | 1.72 | 74.8 | 6.15 | 0.31 | 0.33 | 1.42 | -1.1 | 0 | 0 | 0.74 | 2.86 | 2.59 | 0.19 | 13.49 | 0 | 0.15072 | 0.031639 | 0.077587 | 0 | -0.071987 | 0 | 0 | 0.13421 | 0.15293 | 0.30364 | 0.020387 | 0.79913 | 356.271 | 1468.19 | 277.073 | 0 | 2135 | 930.001 | 2637.81 | 297.5 | 8101.85 | 296.568 | 164.777 | 65.4 | 526.745 | 57.97 | 54.6 | 3.56 | 27.73 | 31.89 | 23.06 | 35.82 | 4.86 | 239.49 | 57.97 | 54.6 | 3.56 | 27.73 | 31.89 | 23.06 | 35.82 | 4.86 | 239.49 | 13.04 | 1.71 | 0.33 | 6.87 | 3.02 | 3.87 | 3.38 | 0.53 | 32.75 | 13.04 | 1.71 | 0.33 | 6.87 | 3.02 | 3.87 | 3.38 | 0.53 | 32.75 | 0 | 1.0549 | 0.031639 | 0 | 0.62343 | 0.11804 | 0.43196 | 0.06293 | 2.3229 | 39 | 15.5 | 31.2 | 44.4 | 15.5 | 34.5 | 41.2 | 43.1 | 30.5 | 25.58 | 36.14 | 27.72 | 30.5 | 25.58 | 63.17 | 80.69 | 2.23 | 5.98 | 2.35 | 6.47 | 2.23 | 5.98 | 2.71 | 19.24 | 1 | 1.167 | 2.8241 |  |  | 4417.63 | 2.8241 | 0.1 | 0.04 | 1.83 | 0.1 | 0.04 | 1.92 |  |  | 1 | 1 | 34.8748 | 24.5681 | 34.8731 | 27.4962 | 53.5686 | 62.6325 |  |  | 21.8981 | 40.0101 | 43.0303 | 183.274 | 0 | -141.996 | 0 | 0 | 96.1326 | 136.94 | 335.62 | 24.0421 | 738.952 | 838.64 | 0 | 0 | 252.315 | 1090.96 | 23.2664 | 59.1066 | 43.0303 | 179.125 | -141.996 | 96.1326 | 137.563 | 335.62 | 24.0421 | 755.891 | 907.32 | 0 | 252.315 | 1159.64 | 87.1014 | 220.993 | 43.0303 | 0 | 391.144 | 146.995 | 437.944 | 68.8504 | 1396.06 | 1734.18 | 963.536 | 382.427 | 3080.14
2022-05-18 17:06 | R:/30129Wilcox/TDS Basecase/2215/07 Common Measures/W07R07.ribd22 | 0 | 12 | 1 | 2100 | Proposed and Standard | PASS | 4.51 | 3.1 | 1.9 | 32.6 | 1.7 | 41.4 | 97.7013 | 249.199 | 277.073 | 1213.62 | 0 | -4416.34 | 0 | 0 | 505.557 | 941.371 | 2025.88 | 119.621 | 1013.69 | 1837.6 | 144.212 | 0 | 0 | 43.1492 | 187.361 | 144.212 | 27.11 | 13.67 | 3.56 | 15.01 | 0 | -37.08 | 0 | 0 | 7.43 | 19.59 | 27.07 | 1.72 | 78.08 | 59.35 | 6.18 | 0.34 | 0.33 | 1.42 | -1.1 | 0 | 0 | 0.74 | 2.86 | 2.59 | 0.19 | 13.55 | 0 | 0.21991 | 0.031639 | 0.079296 | 0 | -0.071987 | 0 | 0 | 0.13421 | 0.15339 | 0.30364 | 0.020387 | 0.87049 | 0.33085 | 105.121 | 348.494 | 277.073 | 1186.96 | -4416.34 | 505.557 | 944.52 | 2025.88 | 119.621 | 1096.89 | 1917.65 | 155.164 | 0 | 43.1492 | 198.313 | 155.164 | 29.2 | 16.44 | 3.56 | 14.66 | -37.12 | 7.43 | 19.63 | 27.07 | 1.72 | 82.59 | 63.86 | 6.65 | 0.46 | 0.33 | 1.38 | -1.1 | 0.74 | 2.86 | 2.59 | 0.19 | 14.1 | 0 | 0.2342 | 0.031639 | 0.06981 | -0.071987 | 0.13421 | 0.15388 | 0.30364 | 0.020387 | 0.87579 | 0.33565 | BEMCmpMgr 2022.0.7 (2199) | CSE19 0.903.0+master.86e65c39.96 EXE | CBECC-Res 2022.0.7 Beta (1232) | Natural Gas | 0.0052964 | 0.0048038 | 5.5 | 7.1 |  |  | 97.7013 | 249.199 | 277.073 | 1213.62 | 0 | -4416.34 | 0 | 0 | 505.557 | 941.371 | 2025.88 | 119.621 | 1013.69 | 144.212 | 0 | 0 | 43.1492 | 187.361 | 27.11 | 13.67 | 3.56 | 15.01 | 0 | -37.08 | 0 | 0 | 7.43 | 19.59 | 27.07 | 1.72 | 78.08 | 6.18 | 0.34 | 0.33 | 1.42 | -1.1 | 0 | 0 | 0.74 | 2.86 | 2.59 | 0.19 | 13.55 | 0 | 0.21991 | 0.031639 | 0.079296 | 0 | -0.071987 | 0 | 0 | 0.13421 | 0.15339 | 0.30364 | 0.020387 | 0.87049 | 356.271 | 1468.19 | 277.073 | 0 | 2135 | 930.001 | 2637.81 | 297.5 | 8101.85 | 296.568 | 164.777 | 65.4 | 526.745 | 57.97 | 54.6 | 3.56 | 27.73 | 31.89 | 23.06 | 35.82 | 4.86 | 239.49 | 57.97 | 54.6 | 3.56 | 27.73 | 31.89 | 23.06 | 35.82 | 4.86 | 239.49 | 13.04 | 1.71 | 0.33 | 6.87 | 3.02 | 3.87 | 3.38 | 0.53 | 32.75 | 13.04 | 1.71 | 0.33 | 6.87 | 3.02 | 3.87 | 3.38 | 0.53 | 32.75 | 0 | 1.0549 | 0.031639 | 0 | 0.62343 | 0.11804 | 0.43196 | 0.06293 | 2.3229 | 41.3 | 15.5 | 32.6 | 44.4 | 15.5 | 34.5 | 41.4 | 43.1 | 33.63 | 25.72 | 36.14 | 27.72 | 33.63 | 25.72 | 63.17 | 80.69 | 2.26 | 6.01 | 2.35 | 6.47 | 2.26 | 6.01 | 2.71 | 19.24 | 1 | 1.167 | 2.8241 |  |  | 4417.63 | 2.8241 | 0.1 | 0.04 | 1.84 | 0.1 | 0.04 | 1.92 |  |  | 1 | 1 | 34.9627 | 24.686 | 34.8731 | 27.4962 | 53.5686 | 62.6325 |  |  | 22.0131 | 44.4965 | 43.0303 | 183.507 | 0 | -141.996 | 0 | 0 | 96.1326 | 137.22 | 335.62 | 24.0421 | 744.065 | 843.278 | 0 | 0 | 252.315 | 1095.59 | 23.2664 | 59.1066 | 43.0303 | 179.125 | -141.996 | 96.1326 | 137.563 | 335.62 | 24.0421 | 755.891 | 907.32 | 0 | 252.315 | 1159.64 | 87.1014 | 220.993 | 43.0303 | 0 | 391.144 | 146.995 | 437.944 | 68.8504 | 1396.06 | 1734.18 | 963.536 | 382.427 | 3080.14
2022-05-18 17:07 | R:/30129Wilcox/TDS Basecase/2215/07 Common Measures/W07R08.ribd22 | 0 | 12 | 1 | 2100 | Proposed and Standard | PASS | 6.75 | 4.7 | 2.8 | 31.7 | 2.2 | 40.9 | 95.4305 | 249.166 | 277.073 | 1212.64 | 0 | -4416.34 | 0 | 0 | 505.557 | 939.076 | 2025.88 | 119.621 | 1008.1 | 1834.31 | 140.86 | 0 | 0 | 43.1492 | 184.009 | 140.86 | 26.48 | 12.07 | 3.56 | 15 | 0 | -37.07 | 0 | 0 | 7.43 | 19.56 | 27.07 | 1.72 | 75.82 | 57.11 | 6.04 | 0.34 | 0.33 | 1.42 | -1.1 | 0 | 0 | 0.74 | 2.86 | 2.59 | 0.19 | 13.41 | 0 | 0.17158 | 0.031639 | 0.077586 | 0 | -0.071987 | 0 | 0 | 0.13421 | 0.15293 | 0.30364 | 0.020387 | 0.81999 | 0.28081 | 105.121 | 348.494 | 277.073 | 1186.96 | -4416.34 | 505.557 | 944.52 | 2025.88 | 119.621 | 1096.89 | 1917.65 | 155.164 | 0 | 43.1492 | 198.313 | 155.164 | 29.2 | 16.44 | 3.56 | 14.66 | -37.12 | 7.43 | 19.63 | 27.07 | 1.72 | 82.59 | 63.86 | 6.65 | 0.46 | 0.33 | 1.38 | -1.1 | 0.74 | 2.86 | 2.59 | 0.19 | 14.1 | 0 | 0.2342 | 0.031639 | 0.06981 | -0.071987 | 0.13421 | 0.15388 | 0.30364 | 0.020387 | 0.87579 | 0.33565 | BEMCmpMgr 2022.0.7 (2199) | CSE19 0.903.0+master.86e65c39.96 EXE | CBECC-Res 2022.0.7 Beta (1232) | Natural Gas | 0.055794 | 0.054845 | 8.2 | 10.6 |  |  | 95.4305 | 249.166 | 277.073 | 1212.64 | 0 | -4416.34 | 0 | 0 | 505.557 | 939.076 | 2025.88 | 119.621 | 1008.1 | 140.86 | 0 | 0 | 43.1492 | 184.009 | 26.48 | 12.07 | 3.56 | 15 | 0 | -37.07 | 0 | 0 | 7.43 | 19.56 | 27.07 | 1.72 | 75.82 | 6.04 | 0.34 | 0.33 | 1.42 | -1.1 | 0 | 0 | 0.74 | 2.86 | 2.59 | 0.19 | 13.41 | 0 | 0.17158 | 0.031639 | 0.077586 | 0 | -0.071987 | 0 | 0 | 0.13421 | 0.15293 | 0.30364 | 0.020387 | 0.81999 | 356.271 | 1468.19 | 277.073 | 0 | 2135 | 930.001 | 2637.81 | 297.5 | 8101.85 | 296.568 | 164.777 | 65.4 | 526.745 | 57.97 | 54.6 | 3.56 | 27.73 | 31.89 | 23.06 | 35.82 | 4.86 | 239.49 | 57.97 | 54.6 | 3.56 | 27.73 | 31.89 | 23.06 | 35.82 | 4.86 | 239.49 | 13.04 | 1.71 | 0.33 | 6.87 | 3.02 | 3.87 | 3.38 | 0.53 | 32.75 | 13.04 | 1.71 | 0.33 | 6.87 | 3.02 | 3.87 | 3.38 | 0.53 | 32.75 | 0 | 1.0549 | 0.031639 | 0 | 0.62343 | 0.11804 | 0.43196 | 0.06293 | 2.3229 | 39.7 | 15.4 | 31.7 | 44.4 | 15.5 | 34.5 | 40.9 | 43.1 | 31.99 | 25.12 | 36.14 | 27.72 | 31.99 | 25.12 | 63.17 | 80.69 | 2.26 | 5.87 | 2.35 | 6.47 | 2.26 | 5.87 | 2.71 | 19.24 | 1 | 1.167 | 2.8241 |  |  | 4417.63 | 2.8241 | 0.1 | 0.04 | 1.82 | 0.1 | 0.04 | 1.92 |  |  | 1 | 1 | 34.0871 | 24.1645 | 34.8731 | 27.4962 | 53.5686 | 62.6325 |  |  | 21.5053 | 44.3464 | 43.0303 | 183.275 | 0 | -141.996 | 0 | 0 | 96.1326 | 136.937 | 335.62 | 24.0421 | 742.892 | 823.678 | 0 | 0 | 252.315 | 1075.99 | 23.2664 | 59.1066 | 43.0303 | 179.125 | -141.996 | 96.1326 | 137.563 | 335.62 | 24.0421 | 755.891 | 907.32 | 0 | 252.315 | 1159.64 | 87.1014 | 220.993 | 43.0303 | 0 | 391.144 | 146.995 | 437.944 | 68.8504 | 1396.06 | 1734.18 | 963.536 | 382.427 | 3080.14
2022-05-18 17:08 | R:/30129Wilcox/TDS Basecase/2215/07 Common Measures/W07R09.ribd22 | 0 | 12 | 1 | 2100 | Proposed and Standard | FAIL | -0.08 | 0 | 0 | 34.5 | -0.8 | 43.9 | 109.671 | 303.847 | 277.073 | 1210.72 | 0 | -4416.34 | 0 | 0 | 505.557 | 939.543 | 2025.88 | 119.621 | 1075.58 | 1901.31 | 161.88 | 0 | 0 | 43.1492 | 205.029 | 161.88 | 30.43 | 14.99 | 3.56 | 14.96 | 0 | -37.1 | 0 | 0 | 7.43 | 19.57 | 27.07 | 1.72 | 82.63 | 63.94 | 6.94 | 0.42 | 0.33 | 1.41 | -1.1 | 0 | 0 | 0.74 | 2.86 | 2.59 | 0.19 | 14.38 | 0 | 0.21127 | 0.031639 | 0.077872 | 0 | -0.071987 | 0 | 0 | 0.13421 | 0.15302 | 0.30364 | 0.020387 | 0.86005 | 0.32078 | 105.121 | 348.494 | 277.073 | 1186.96 | -4416.34 | 505.557 | 944.52 | 2025.88 | 119.621 | 1096.89 | 1917.65 | 155.164 | 0 | 43.1492 | 198.313 | 155.164 | 29.2 | 16.44 | 3.56 | 14.66 | -37.12 | 7.43 | 19.63 | 27.07 | 1.72 | 82.59 | 63.86 | 6.65 | 0.46 | 0.33 | 1.38 | -1.1 | 0.74 | 2.86 | 2.59 | 0.19 | 14.1 | 0 | 0.2342 | 0.031639 | 0.06981 | -0.071987 | 0.13421 | 0.15388 | 0.30364 | 0.020387 | 0.87579 | 0.33565 | BEMCmpMgr 2022.0.7 (2199) | CSE19 0.903.0+master.86e65c39.96 EXE | CBECC-Res 2022.0.7 Beta (1232) | Natural Gas | 0.015736 | 0.014872 | 0 | -0.1 |  |  | 109.671 | 303.847 | 277.073 | 1210.72 | 0 | -4416.34 | 0 | 0 | 505.557 | 939.543 | 2025.88 | 119.621 | 1075.58 | 161.88 | 0 | 0 | 43.1492 | 205.029 | 30.43 | 14.99 | 3.56 | 14.96 | 0 | -37.1 | 0 | 0 | 7.43 | 19.57 | 27.07 | 1.72 | 82.63 | 6.94 | 0.42 | 0.33 | 1.41 | -1.1 | 0 | 0 | 0.74 | 2.86 | 2.59 | 0.19 | 14.38 | 0 | 0.21127 | 0.031639 | 0.077872 | 0 | -0.071987 | 0 | 0 | 0.13421 | 0.15302 | 0.30364 | 0.020387 | 0.86005 | 356.267 | 1468.18 | 277.073 | 0 | 2135 | 930.001 | 2637.81 | 297.5 | 8101.84 | 296.565 | 164.777 | 65.4 | 526.742 | 57.97 | 54.6 | 3.56 | 27.73 | 31.89 | 23.06 | 35.82 | 4.86 | 239.49 | 57.97 | 54.6 | 3.56 | 27.73 | 31.89 | 23.06 | 35.82 | 4.86 | 239.49 | 13.04 | 1.71 | 0.33 | 6.87 | 3.02 | 3.87 | 3.38 | 0.53 | 32.75 | 13.04 | 1.71 | 0.33 | 6.87 | 3.02 | 3.87 | 3.38 | 0.53 | 32.75 | 0 | 1.0549 | 0.031639 | 0 | 0.62343 | 0.11804 | 0.43196 | 0.06293 | 2.3229 | 44.4 | 15.5 | 34.5 | 44.4 | 15.5 | 34.5 | 43.9 | 43.1 | 35.07 | 28.87 | 36.14 | 27.72 | 35.07 | 28.87 | 63.17 | 80.69 | 2.35 | 6.75 | 2.35 | 6.47 | 2.35 | 6.75 | 2.71 | 19.24 | 1 | 1.167 | 2.8241 |  |  | 4417.63 | 2.8241 | 0.1 | 0.04 | 1.95 | 0.1 | 0.04 | 1.92 |  |  | 1 | 1 | 37.3291 | 26.6972 | 34.8731 | 27.4962 | 53.5682 | 62.6319 |  |  | 24.6163 | 54.1727 | 43.0303 | 182.743 | 0 | -141.996 | 0 | 0 | 96.1326 | 136.981 | 335.62 | 24.0421 | 755.341 | 946.594 | 0 | 0 | 252.315 | 1198.91 | 23.2664 | 59.1066 | 43.0303 | 179.125 | -141.996 | 96.1326 | 137.563 | 335.62 | 24.0421 | 755.891 | 907.32 | 0 | 252.315 | 1159.64 | 87.1007 | 220.991 | 43.0303 | 0 | 391.144 | 146.995 | 437.944 | 68.8504 | 1396.06 | 1734.16 | 963.536 | 382.427 | 3080.12
2022-05-18 17:09 | R:/30129Wilcox/TDS Basecase/2215/07 Common Measures/W07R10.ribd22 | 0 | 12 | 1 | 2100 | Proposed and Standard | PASS | 6.95 | 4.8 | 2.9 | 31.6 | 2.4 | 40.7 | 94.3204 | 246.249 | 277.073 | 1213.52 | 0 | -4416.34 | 0 | 0 | 505.557 | 939.174 | 2025.88 | 119.621 | 1005.06 | 1831.17 | 139.221 | 0 | 0 | 43.1492 | 182.371 | 139.221 | 26.18 | 12.18 | 3.56 | 14.99 | 0 | -37.07 | 0 | 0 | 7.43 | 19.57 | 27.07 | 1.72 | 75.63 | 56.91 | 5.97 | 0.34 | 0.33 | 1.42 | -1.1 | 0 | 0 | 0.74 | 2.86 | 2.59 | 0.19 | 13.34 | 0 | 0.17093 | 0.031639 | 0.077588 | 0 | -0.071987 | 0 | 0 | 0.13421 | 0.1529 | 0.30364 | 0.020387 | 0.81931 | 0.28015 | 105.121 | 348.494 | 277.073 | 1186.96 | -4416.34 | 505.557 | 944.52 | 2025.88 | 119.621 | 1096.89 | 1917.65 | 155.164 | 0 | 43.1492 | 198.313 | 155.164 | 29.2 | 16.44 | 3.56 | 14.66 | -37.12 | 7.43 | 19.63 | 27.07 | 1.72 | 82.59 | 63.86 | 6.65 | 0.46 | 0.33 | 1.38 | -1.1 | 0.74 | 2.86 | 2.59 | 0.19 | 14.1 | 0 | 0.2342 | 0.031639 | 0.06981 | -0.071987 | 0.13421 | 0.15388 | 0.30364 | 0.020387 | 0.87579 | 0.33565 | BEMCmpMgr 2022.0.7 (2199) | CSE19 0.903.0+master.86e65c39.96 EXE | CBECC-Res 2022.0.7 Beta (1232) | Natural Gas | 0.05648 | 0.055498 | 8.4 | 10.9 |  |  | 94.3204 | 246.249 | 277.073 | 1213.52 | 0 | -4416.34 | 0 | 0 | 505.557 | 939.174 | 2025.88 | 119.621 | 1005.06 | 139.221 | 0 | 0 | 43.1492 | 182.371 | 26.18 | 12.18 | 3.56 | 14.99 | 0 | -37.07 | 0 | 0 | 7.43 | 19.57 | 27.07 | 1.72 | 75.63 | 5.97 | 0.34 | 0.33 | 1.42 | -1.1 | 0 | 0 | 0.74 | 2.86 | 2.59 | 0.19 | 13.34 | 0 | 0.17093 | 0.031639 | 0.077588 | 0 | -0.071987 | 0 | 0 | 0.13421 | 0.1529 | 0.30364 | 0.020387 | 0.81931 | 356.271 | 1468.19 | 277.073 | 0 | 2135 | 930.001 | 2637.81 | 297.5 | 8101.85 | 296.568 | 164.777 | 65.4 | 526.745 | 57.97 | 54.6 | 3.56 | 27.73 | 31.89 | 23.06 | 35.82 | 4.86 | 239.49 | 57.97 | 54.6 | 3.56 | 27.73 | 31.89 | 23.06 | 35.82 | 4.86 | 239.49 | 13.04 | 1.71 | 0.33 | 6.87 | 3.02 | 3.87 | 3.38 | 0.53 | 32.75 | 13.04 | 1.71 | 0.33 | 6.87 | 3.02 | 3.87 | 3.38 | 0.53 | 32.75 | 0 | 1.0549 | 0.031639 | 0 | 0.62343 | 0.11804 | 0.43196 | 0.06293 | 2.3229 | 39.6 | 15.5 | 31.6 | 44.4 | 15.5 | 34.5 | 40.7 | 43.1 | 32.07 | 24.84 | 36.14 | 27.72 | 32.07 | 24.84 | 63.17 | 80.69 | 2.25 | 5.81 | 2.35 | 6.47 | 2.25 | 5.81 | 2.71 | 19.24 | 1 | 1.167 | 2.8241 |  |  | 4417.63 | 2.8241 | 0.1 | 0.04 | 1.81 | 0.1 | 0.04 | 1.92 |  |  | 1 | 1 | 34.2244 | 24.5096 | 34.8731 | 27.4962 | 53.5686 | 62.6325 |  |  | 21.2656 | 44.2444 | 43.0303 | 183.205 | 0 | -141.996 | 0 | 0 | 96.1326 | 136.964 | 335.62 | 24.0421 | 742.509 | 814.097 | 0 | 0 | 252.315 | 1066.41 | 23.2664 | 59.1066 | 43.0303 | 179.125 | -141.996 | 96.1326 | 137.563 | 335.62 | 24.0421 | 755.891 | 907.32 | 0 | 252.315 | 1159.64 | 87.1014 | 220.993 | 43.0303 | 0 | 391.144 | 146.995 | 437.944 | 68.8504 | 1396.06 | 1734.18 | 963.536 | 382.427 | 3080.14
2022-05-18 17:10 | R:/30129Wilcox/TDS Basecase/2215/07 Common Measures/W07R11.ribd22 | 0 | 12 | 1 | 2100 | Proposed and Standard | PASS | 14.78 | 10.3 | 6.2 | 28.3 | 12.4 | 30.7 | 1400.9 | 226.188 | 277.073 | 1213.45 | 0 | -4416.34 | 0 | 0 | 505.557 | 941.224 | 2025.88 | 119.621 | 2293.55 | 3117.61 | 0 | 0 | 0 | 43.1492 | 43.1492 | 0 | 19.97 | 10.56 | 3.56 | 14.99 | 0 | -37.1 | 0 | 0 | 7.43 | 19.59 | 27.07 | 1.72 | 67.79 | 49.08 | 2.7 | 0.31 | 0.33 | 1.42 | -1.1 | 0 | 0 | 0.74 | 2.86 | 2.59 | 0.19 | 10.04 | 0 | 0.15072 | 0.031639 | 0.077587 | 0 | -0.071987 | 0 | 0 | 0.13421 | 0.15293 | 0.30364 | 0.020387 | 0.79913 | 0.25995 | 105.121 | 348.494 | 277.073 | 1186.96 | -4416.34 | 505.557 | 944.52 | 2025.88 | 119.621 | 1096.89 | 1917.65 | 155.164 | 0 | 43.1492 | 198.313 | 155.164 | 29.2 | 16.44 | 3.56 | 14.66 | -37.12 | 7.43 | 19.63 | 27.07 | 1.72 | 82.59 | 63.86 | 6.65 | 0.46 | 0.33 | 1.38 | -1.1 | 0.74 | 2.86 | 2.59 | 0.19 | 14.1 | 0 | 0.2342 | 0.031639 | 0.06981 | -0.071987 | 0.13421 | 0.15388 | 0.30364 | 0.020387 | 0.87579 | 0.33565 | BEMCmpMgr 2022.0.7 (2199) | CSE19 0.903.0+master.86e65c39.96 EXE | CBECC-Res 2022.0.7 Beta (1232) | Natural Gas | 0.076656 | 0.075705 | 17.9 | 23.1 |  |  | 1400.9 | 226.188 | 277.073 | 1213.45 | 0 | -4416.34 | 0 | 0 | 505.557 | 941.224 | 2025.88 | 119.621 | 2293.55 | 0 | 0 | 0 | 43.1492 | 43.1492 | 19.97 | 10.56 | 3.56 | 14.99 | 0 | -37.1 | 0 | 0 | 7.43 | 19.59 | 27.07 | 1.72 | 67.79 | 2.7 | 0.31 | 0.33 | 1.42 | -1.1 | 0 | 0 | 0.74 | 2.86 | 2.59 | 0.19 | 10.04 | 0 | 0.15072 | 0.031639 | 0.077587 | 0 | -0.071987 | 0 | 0 | 0.13421 | 0.15293 | 0.30364 | 0.020387 | 0.79913 | 356.271 | 1468.19 | 277.073 | 0 | 2135 | 930.001 | 2637.81 | 297.5 | 8101.85 | 296.568 | 164.777 | 65.4 | 526.745 | 57.97 | 54.6 | 3.56 | 27.73 | 31.89 | 23.06 | 35.82 | 4.86 | 239.49 | 57.97 | 54.6 | 3.56 | 27.73 | 31.89 | 23.06 | 35.82 | 4.86 | 239.49 | 13.04 | 1.71 | 0.33 | 6.87 | 3.02 | 3.87 | 3.38 | 0.53 | 32.75 | 13.04 | 1.71 | 0.33 | 6.87 | 3.02 | 3.87 | 3.38 | 0.53 | 32.75 | 0 | 1.0549 | 0.031639 | 0 | 0.62343 | 0.11804 | 0.43196 | 0.06293 | 2.3229 | 34.1 | 15.5 | 28.3 | 44.4 | 15.5 | 34.5 | 30.7 | 43.1 | 49.08 | 0 | 36.14 | 27.72 | 49.08 | 0 | 63.17 | 80.69 | 4.76 | 0 | 2.35 | 6.47 | 4.76 | 0 | 2.71 | 19.24 | 1 | 1.167 | 2.8241 |  |  | 4417.63 | 2.8241 | 0.1 | 0.04 | 1.32 | 0.1 | 0.04 | 1.92 |  |  | 1 | 1 | 24.2566 | 24.5679 | 34.8731 | 27.4962 | 53.5686 | 62.6325 |  |  | 349.913 | 40.0121 | 43.0303 | 183.203 | 0 | -141.996 | 0 | 0 | 96.1326 | 137.447 | 335.62 | 24.0421 | 1067.4 | 0 | 0 | 0 | 252.315 | 252.315 | 23.2664 | 59.1066 | 43.0303 | 179.125 | -141.996 | 96.1326 | 137.563 | 335.62 | 24.0421 | 755.891 | 907.32 | 0 | 252.315 | 1159.64 | 87.1014 | 220.993 | 43.0303 | 0 | 391.144 | 146.995 | 437.944 | 68.8504 | 1396.06 | 1734.18 | 963.536 | 382.427 | 3080.14
2022-05-18 17:11 | R:/30129Wilcox/TDS Basecase/2215/08 Water Heating/W08R01.ribd22 | base | 12 | 1 | 2100 | Proposed and Standard | PASS | 5.95 | 4.1 | 2.5 | 32 | 1.8 | 41.3 | 97.1639 | 253.301 | 277.073 | 1212.63 | 0 | -4416.34 | 0 | 0 | 505.557 | 939.093 | 2025.88 | 119.621 | 1013.99 | 1840.17 | 143.419 | 0 | 0 | 43.1492 | 186.568 | 143.419 | 26.96 | 12.39 | 3.56 | 15 | 0 | -37.07 | 0 | 0 | 7.43 | 19.56 | 27.07 | 1.72 | 76.62 | 57.91 | 6.15 | 0.35 | 0.33 | 1.42 | -1.1 | 0 | 0 | 0.74 | 2.86 | 2.59 | 0.19 | 13.53 | 0 | 0.17564 | 0.031639 | 0.077587 | 0 | -0.071987 | 0 | 0 | 0.13421 | 0.15293 | 0.30364 | 0.020387 | 0.82405 | 0.28487 | 105.121 | 348.494 | 277.073 | 1186.96 | -4416.34 | 505.557 | 944.52 | 2025.88 | 119.621 | 1096.89 | 1917.65 | 155.164 | 0 | 43.1492 | 198.313 | 155.164 | 29.2 | 16.44 | 3.56 | 14.66 | -37.12 | 7.43 | 19.63 | 27.07 | 1.72 | 82.59 | 63.86 | 6.65 | 0.46 | 0.33 | 1.38 | -1.1 | 0.74 | 2.86 | 2.59 | 0.19 | 14.1 | 0 | 0.2342 | 0.031639 | 0.06981 | -0.071987 | 0.13421 | 0.15388 | 0.30364 | 0.020387 | 0.87579 | 0.33565 | BEMCmpMgr 2022.0.7 (2199) | CSE19 0.903.0+master.86e65c39.96 EXE | CBECC-Res 2022.0.7 Beta (1232) | Natural Gas | 0.051735 | 0.050784 | 7.2 | 9.3 |  |  | 97.1639 | 253.301 | 277.073 | 1212.63 | 0 | -4416.34 | 0 | 0 | 505.557 | 939.093 | 2025.88 | 119.621 | 1013.99 | 143.419 | 0 | 0 | 43.1492 | 186.568 | 26.96 | 12.39 | 3.56 | 15 | 0 | -37.07 | 0 | 0 | 7.43 | 19.56 | 27.07 | 1.72 | 76.62 | 6.15 | 0.35 | 0.33 | 1.42 | -1.1 | 0 | 0 | 0.74 | 2.86 | 2.59 | 0.19 | 13.53 | 0 | 0.17564 | 0.031639 | 0.077587 | 0 | -0.071987 | 0 | 0 | 0.13421 | 0.15293 | 0.30364 | 0.020387 | 0.82405 | 356.271 | 1468.19 | 277.073 | 0 | 2135 | 930.001 | 2637.81 | 297.5 | 8101.85 | 296.568 | 164.777 | 65.4 | 526.745 | 57.97 | 54.6 | 3.56 | 27.73 | 31.89 | 23.06 | 35.82 | 4.86 | 239.49 | 57.97 | 54.6 | 3.56 | 27.73 | 31.89 | 23.06 | 35.82 | 4.86 | 239.49 | 13.04 | 1.71 | 0.33 | 6.87 | 3.02 | 3.87 | 3.38 | 0.53 | 32.75 | 13.04 | 1.71 | 0.33 | 6.87 | 3.02 | 3.87 | 3.38 | 0.53 | 32.75 | 0 | 1.0549 | 0.031639 | 0 | 0.62343 | 0.11804 | 0.43196 | 0.06293 | 2.3229 | 40.3 | 15.5 | 32 | 44.4 | 15.5 | 34.5 | 41.3 | 43.1 | 32.33 | 25.58 | 36.14 | 27.72 | 32.33 | 25.58 | 63.17 | 80.69 | 2.27 | 5.98 | 2.35 | 6.47 | 2.27 | 5.98 | 2.71 | 19.24 | 1 | 1.167 | 2.8241 |  |  | 4417.63 | 2.8241 | 0.1 | 0.04 | 1.84 | 0.1 | 0.04 | 1.92 |  |  | 1 | 1 | 34.8748 | 24.5681 | 34.8731 | 27.4962 | 53.5686 | 62.6325 |  |  | 21.8981 | 45.172 | 43.0303 | 183.274 | 0 | -141.996 | 0 | 0 | 96.1326 | 136.94 | 335.62 | 24.0421 | 744.114 | 838.64 | 0 | 0 | 252.315 | 1090.96 | 23.2664 | 59.1066 | 43.0303 | 179.125 | -141.996 | 96.1326 | 137.563 | 335.62 | 24.0421 | 755.891 | 907.32 | 0 | 252.315 | 1159.64 | 87.1014 | 220.993 | 43.0303 | 0 | 391.144 | 146.995 | 437.944 | 68.8504 | 1396.06 | 1734.18 | 963.536 | 382.427 | 3080.14
2022-05-18 17:11 | R:/30129Wilcox/TDS Basecase/2215/08 Water Heating/W08R02.ribd22 | base | 12 | 1 | 2100 | Proposed and Standard | PASS | 6.75 | 4.7 | 2.8 | 31.7 | 2.1 | 41 | 97.1192 | 253.523 | 277.073 | 1137.94 | 0 | -4416.34 | 0 | 0 | 505.557 | 939.378 | 2025.88 | 119.621 | 939.756 | 1765.66 | 143.353 | 0 | 0 | 43.1492 | 186.502 | 143.353 | 26.95 | 12.4 | 3.56 | 14.2 | 0 | -37.04 | 0 | 0 | 7.43 | 19.57 | 27.07 | 1.72 | 75.86 | 57.11 | 6.15 | 0.35 | 0.33 | 1.33 | -1.1 | 0 | 0 | 0.74 | 2.86 | 2.59 | 0.19 | 13.44 | 0 | 0.17575 | 0.031639 | 0.058306 | 0 | -0.071987 | 0 | 0 | 0.13421 | 0.15294 | 0.30364 | 0.020387 | 0.80489 | 0.26569 | 105.121 | 348.494 | 277.073 | 1186.96 | -4416.34 | 505.557 | 944.52 | 2025.88 | 119.621 | 1096.89 | 1917.65 | 155.164 | 0 | 43.1492 | 198.313 | 155.164 | 29.2 | 16.44 | 3.56 | 14.66 | -37.12 | 7.43 | 19.63 | 27.07 | 1.72 | 82.59 | 63.86 | 6.65 | 0.46 | 0.33 | 1.38 | -1.1 | 0.74 | 2.86 | 2.59 | 0.19 | 14.1 | 0 | 0.2342 | 0.031639 | 0.06981 | -0.071987 | 0.13421 | 0.15388 | 0.30364 | 0.020387 | 0.87579 | 0.33565 | BEMCmpMgr 2022.0.7 (2199) | CSE19 0.903.0+master.86e65c39.96 EXE | CBECC-Res 2022.0.7 Beta (1232) | Natural Gas | 0.070894 | 0.069959 | 8.1 | 10.6 |  |  | 97.1192 | 253.523 | 277.073 | 1137.94 | 0 | -4416.34 | 0 | 0 | 505.557 | 939.378 | 2025.88 | 119.621 | 939.756 | 143.353 | 0 | 0 | 43.1492 | 186.502 | 26.95 | 12.4 | 3.56 | 14.2 | 0 | -37.04 | 0 | 0 | 7.43 | 19.57 | 27.07 | 1.72 | 75.86 | 6.15 | 0.35 | 0.33 | 1.33 | -1.1 | 0 | 0 | 0.74 | 2.86 | 2.59 | 0.19 | 13.44 | 0 | 0.17575 | 0.031639 | 0.058306 | 0 | -0.071987 | 0 | 0 | 0.13421 | 0.15294 | 0.30364 | 0.020387 | 0.80489 | 356.271 | 1468.19 | 277.073 | 0 | 2135 | 930.001 | 2637.81 | 297.5 | 8101.85 | 296.568 | 164.777 | 65.4 | 526.745 | 57.97 | 54.6 | 3.56 | 27.73 | 31.89 | 23.06 | 35.82 | 4.86 | 239.49 | 57.97 | 54.6 | 3.56 | 27.73 | 31.89 | 23.06 | 35.82 | 4.86 | 239.49 | 13.04 | 1.71 | 0.33 | 6.87 | 3.02 | 3.87 | 3.38 | 0.53 | 32.75 | 13.04 | 1.71 | 0.33 | 6.87 | 3.02 | 3.87 | 3.38 | 0.53 | 32.75 | 0 | 1.0549 | 0.031639 | 0 | 0.62343 | 0.11804 | 0.43196 | 0.06293 | 2.3229 | 39.7 | 15.4 | 31.7 | 44.4 | 15.5 | 34.5 | 41 | 43.1 | 31.54 | 25.57 | 36.14 | 27.72 | 31.54 | 25.57 | 63.17 | 80.69 | 2.18 | 5.98 | 2.35 | 6.47 | 2.18 | 5.98 | 2.71 | 19.24 | 1 | 1.167 | 2.8241 |  |  | 4417.63 | 2.8241 | 0.1 | 0.04 | 1.82 | 0.1 | 0.04 | 1.92 |  |  | 1 | 1 | 34.8747 | 24.5751 | 34.8731 | 27.4962 | 53.5686 | 62.6325 |  |  | 21.8889 | 45.2065 | 43.0303 | 171.948 | 0 | -141.996 | 0 | 0 | 96.1326 | 136.981 | 335.62 | 24.0421 | 732.853 | 838.254 | 0 | 0 | 252.315 | 1090.57 | 23.2664 | 59.1066 | 43.0303 | 179.125 | -141.996 | 96.1326 | 137.563 | 335.62 | 24.0421 | 755.891 | 907.32 | 0 | 252.315 | 1159.64 | 87.1014 | 220.993 | 43.0303 | 0 | 391.144 | 146.995 | 437.944 | 68.8504 | 1396.06 | 1734.18 | 963.536 | 382.427 | 3080.14
2022-05-18 17:12 | R:/30129Wilcox/TDS Basecase/2215/08 Water Heating/W08R03.ribd22 | base | 12 | 1 | 2100 | Proposed and Standard | FAIL | 4.08 | 2.8 | 1.5 | 33 | -6.1 | 49.2 | 96.2661 | 257.241 | 277.073 | 81.0156 | 0 | -4416.34 | 0 | 0 | 505.557 | 944.733 | 2025.88 | 119.621 | -108.95 | 711.596 | 142.093 | 94.8664 | 0 | 43.1492 | 280.109 | 236.96 | 26.71 | 12.52 | 3.56 | 16.99 | 0 | -36.48 | 0 | 0 | 7.43 | 19.63 | 27.07 | 1.72 | 79.15 | 59.78 | 6.1 | 0.35 | 0.33 | 4.05 | -1.1 | 0 | 0 | 0.74 | 2.86 | 2.59 | 0.19 | 16.11 | 0 | 0.17799 | 0.031639 | 0.011362 | 0 | -0.071987 | 0 | 0 | 0.13421 | 0.15341 | 0.30364 | 0.020387 | 0.76065 | 0.22099 | 105.121 | 348.494 | 277.073 | 1186.96 | -4416.34 | 505.557 | 944.52 | 2025.88 | 119.621 | 1096.89 | 1917.65 | 155.164 | 0 | 43.1492 | 198.313 | 155.164 | 29.2 | 16.44 | 3.56 | 14.66 | -37.12 | 7.43 | 19.63 | 27.07 | 1.72 | 82.59 | 63.86 | 6.65 | 0.46 | 0.33 | 1.38 | -1.1 | 0.74 | 2.86 | 2.59 | 0.19 | 14.1 | 0 | 0.2342 | 0.031639 | 0.06981 | -0.071987 | 0.13421 | 0.15388 | 0.30364 | 0.020387 | 0.87579 | 0.33565 | BEMCmpMgr 2022.0.7 (2199) | CSE19 0.903.0+master.86e65c39.96 EXE | CBECC-Res 2022.0.7 Beta (1232) | Natural Gas | 0.11514 | 0.11466 | 4.2 | 6.4 |  |  | 96.2661 | 257.241 | 277.073 | 81.0156 | 0 | -4416.34 | 0 | 0 | 505.557 | 944.733 | 2025.88 | 119.621 | -108.95 | 142.093 | 94.8664 | 0 | 43.1492 | 280.109 | 26.71 | 12.52 | 3.56 | 16.99 | 0 | -36.48 | 0 | 0 | 7.43 | 19.63 | 27.07 | 1.72 | 79.15 | 6.1 | 0.35 | 0.33 | 4.05 | -1.1 | 0 | 0 | 0.74 | 2.86 | 2.59 | 0.19 | 16.11 | 0 | 0.17799 | 0.031639 | 0.011362 | 0 | -0.071987 | 0 | 0 | 0.13421 | 0.15341 | 0.30364 | 0.020387 | 0.76065 | 356.271 | 1468.19 | 277.073 | 0 | 2135 | 930.001 | 2637.81 | 297.5 | 8101.85 | 296.568 | 164.777 | 65.4 | 526.745 | 57.97 | 54.6 | 3.56 | 27.73 | 31.89 | 23.06 | 35.82 | 4.86 | 239.49 | 57.97 | 54.6 | 3.56 | 27.73 | 31.89 | 23.06 | 35.82 | 4.86 | 239.49 | 13.04 | 1.71 | 0.33 | 6.87 | 3.02 | 3.87 | 3.38 | 0.53 | 32.75 | 13.04 | 1.71 | 0.33 | 6.87 | 3.02 | 3.87 | 3.38 | 0.53 | 32.75 | 0 | 1.0549 | 0.031639 | 0 | 0.62343 | 0.11804 | 0.43196 | 0.06293 | 2.3229 | 41.6 | 15.3 | 33 | 44.4 | 15.5 | 34.5 | 49.2 | 43.1 | 18.5 | 41.28 | 36.14 | 27.72 | 18.5 | 41.28 | 63.17 | 80.69 | 0.94 | 9.89 | 2.35 | 6.47 | 0.94 | 9.89 | 2.71 | 19.24 | 1 | 1.167 | 2.8241 |  |  | 4417.63 | 2.8241 | 0.09 | 0.05 | 2.21 | 0.1 | 0.04 | 1.92 |  |  | 1 | 1 | 35.0216 | 24.5931 | 34.8731 | 27.4962 | 53.5686 | 62.6325 |  |  | 21.7184 | 45.8188 | 43.0303 | 11.8369 | 0 | -141.996 | 0 | 0 | 96.1326 | 137.721 | 335.62 | 24.0421 | 573.924 | 830.891 | 554.731 | 0 | 252.315 | 1637.94 | 23.2664 | 59.1066 | 43.0303 | 179.125 | -141.996 | 96.1326 | 137.563 | 335.62 | 24.0421 | 755.891 | 907.32 | 0 | 252.315 | 1159.64 | 87.1014 | 220.993 | 43.0303 | 0 | 391.144 | 146.995 | 437.944 | 68.8504 | 1396.06 | 1734.18 | 963.536 | 382.427 | 3080.14
2022-05-18 17:13 | R:/30129Wilcox/TDS Basecase/2215/08 Water Heating/W08R04.ribd22 | base | 12 | 1 | 2100 | Proposed and Standard | FAIL | -7.67 | -5.3 | -3.5 | 38 | -15.5 | 58.6 | 96.2661 | 257.241 | 277.073 | 0 | 0 | -4416.34 | 0 | 0 | 505.557 | 944.733 | 2025.88 | 119.621 | -189.965 | 630.58 | 142.093 | 170.833 | 0 | 43.1492 | 356.076 | 312.927 | 26.71 | 12.52 | 3.56 | 28.74 | 0 | -36.43 | 0 | 0 | 7.43 | 19.63 | 27.07 | 1.72 | 90.95 | 71.53 | 6.1 | 0.35 | 0.33 | 7.12 | -1.1 | 0 | 0 | 0.74 | 2.86 | 2.59 | 0.19 | 19.18 | 0 | 0.17799 | 0.031639 | 0 | 0 | -0.071987 | 0 | 0 | 0.13421 | 0.15341 | 0.30364 | 0.020387 | 0.74929 | 0.20963 | 105.121 | 348.494 | 277.073 | 1186.96 | -4416.34 | 505.557 | 944.52 | 2025.88 | 119.621 | 1096.89 | 1917.65 | 155.164 | 0 | 43.1492 | 198.313 | 155.164 | 29.2 | 16.44 | 3.56 | 14.66 | -37.12 | 7.43 | 19.63 | 27.07 | 1.72 | 82.59 | 63.86 | 6.65 | 0.46 | 0.33 | 1.38 | -1.1 | 0.74 | 2.86 | 2.59 | 0.19 | 14.1 | 0 | 0.2342 | 0.031639 | 0.06981 | -0.071987 | 0.13421 | 0.15388 | 0.30364 | 0.020387 | 0.87579 | 0.33565 | BEMCmpMgr 2022.0.7 (2199) | CSE19 0.903.0+master.86e65c39.96 EXE | CBECC-Res 2022.0.7 Beta (1232) | Natural Gas | 0.1265 | 0.12602 | -10.1 | -12 |  |  | 96.2661 | 257.241 | 277.073 | 0 | 0 | -4416.34 | 0 | 0 | 505.557 | 944.733 | 2025.88 | 119.621 | -189.965 | 142.093 | 170.833 | 0 | 43.1492 | 356.076 | 26.71 | 12.52 | 3.56 | 28.74 | 0 | -36.43 | 0 | 0 | 7.43 | 19.63 | 27.07 | 1.72 | 90.95 | 6.1 | 0.35 | 0.33 | 7.12 | -1.1 | 0 | 0 | 0.74 | 2.86 | 2.59 | 0.19 | 19.18 | 0 | 0.17799 | 0.031639 | 0 | 0 | -0.071987 | 0 | 0 | 0.13421 | 0.15341 | 0.30364 | 0.020387 | 0.74929 | 356.271 | 1468.19 | 277.073 | 0 | 2135 | 930.001 | 2637.81 | 297.5 | 8101.85 | 296.568 | 164.777 | 65.4 | 526.745 | 57.97 | 54.6 | 3.56 | 27.73 | 31.89 | 23.06 | 35.82 | 4.86 | 239.49 | 57.97 | 54.6 | 3.56 | 27.73 | 31.89 | 23.06 | 35.82 | 4.86 | 239.49 | 13.04 | 1.71 | 0.33 | 6.87 | 3.02 | 3.87 | 3.38 | 0.53 | 32.75 | 13.04 | 1.71 | 0.33 | 6.87 | 3.02 | 3.87 | 3.38 | 0.53 | 32.75 | 0 | 1.0549 | 0.031639 | 0 | 0.62343 | 0.11804 | 0.43196 | 0.06293 | 2.3229 | 49.7 | 15.2 | 38 | 44.4 | 15.5 | 34.5 | 58.6 | 43.1 | 17.45 | 54.08 | 36.14 | 27.72 | 17.45 | 54.08 | 63.17 | 80.69 | 0.85 | 13.05 | 2.35 | 6.47 | 0.85 | 13.05 | 2.71 | 19.24 | 1 | 1.167 | 2.8241 |  |  | 4417.63 | 2.8241 | 0.09 | 0.05 | 2.64 | 0.1 | 0.04 | 1.92 |  |  | 1 | 1 | 35.0216 | 24.5931 | 34.8731 | 27.4962 | 53.5686 | 62.6325 |  |  | 21.7184 | 45.8188 | 43.0303 | 0 | 0 | -141.996 | 0 | 0 | 96.1326 | 137.721 | 335.62 | 24.0421 | 562.087 | 830.891 | 998.947 | 0 | 252.315 | 2082.15 | 23.2664 | 59.1066 | 43.0303 | 179.125 | -141.996 | 96.1326 | 137.563 | 335.62 | 24.0421 | 755.891 | 907.32 | 0 | 252.315 | 1159.64 | 87.1014 | 220.993 | 43.0303 | 0 | 391.144 | 146.995 | 437.944 | 68.8504 | 1396.06 | 1734.18 | 963.536 | 382.427 | 3080.14
2022-05-18 17:14 | R:/30129Wilcox/TDS Basecase/2215/08 Water Heating/W08R05.ribd22 | base | 12 | 1 | 2100 | Proposed and Standard | FAIL | 5.21 | 3.6 | 1.9 | 32.6 | -5.7 | 48.8 | 96.2661 | 257.241 | 277.073 | 0 | 0 | -4416.34 | 0 | 0 | 505.557 | 944.733 | 2025.88 | 119.621 | -189.965 | 630.58 | 142.093 | 94.2334 | 0 | 43.1492 | 279.476 | 236.327 | 26.71 | 12.52 | 3.56 | 15.86 | 0 | -36.43 | 0 | 0 | 7.43 | 19.63 | 27.07 | 1.72 | 78.07 | 58.65 | 6.1 | 0.35 | 0.33 | 3.93 | -1.1 | 0 | 0 | 0.74 | 2.86 | 2.59 | 0.19 | 15.99 | 0 | 0.17799 | 0.031639 | 0 | 0 | -0.071987 | 0 | 0 | 0.13421 | 0.15341 | 0.30364 | 0.020387 | 0.74929 | 0.20963 | 105.121 | 348.494 | 277.073 | 1186.96 | -4416.34 | 505.557 | 944.52 | 2025.88 | 119.621 | 1096.89 | 1917.65 | 155.164 | 0 | 43.1492 | 198.313 | 155.164 | 29.2 | 16.44 | 3.56 | 14.66 | -37.12 | 7.43 | 19.63 | 27.07 | 1.72 | 82.59 | 63.86 | 6.65 | 0.46 | 0.33 | 1.38 | -1.1 | 0.74 | 2.86 | 2.59 | 0.19 | 14.1 | 0 | 0.2342 | 0.031639 | 0.06981 | -0.071987 | 0.13421 | 0.15388 | 0.30364 | 0.020387 | 0.87579 | 0.33565 | BEMCmpMgr 2022.0.7 (2199) | CSE19 0.903.0+master.86e65c39.96 EXE | CBECC-Res 2022.0.7 Beta (1232) | Natural Gas | 0.1265 | 0.12602 | 5.5 | 8.2 |  |  | 96.2661 | 257.241 | 277.073 | 0 | 0 | -4416.34 | 0 | 0 | 505.557 | 944.733 | 2025.88 | 119.621 | -189.965 | 142.093 | 94.2334 | 0 | 43.1492 | 279.476 | 26.71 | 12.52 | 3.56 | 15.86 | 0 | -36.43 | 0 | 0 | 7.43 | 19.63 | 27.07 | 1.72 | 78.07 | 6.1 | 0.35 | 0.33 | 3.93 | -1.1 | 0 | 0 | 0.74 | 2.86 | 2.59 | 0.19 | 15.99 | 0 | 0.17799 | 0.031639 | 0 | 0 | -0.071987 | 0 | 0 | 0.13421 | 0.15341 | 0.30364 | 0.020387 | 0.74929 | 356.271 | 1468.19 | 277.073 | 0 | 2135 | 930.001 | 2637.81 | 297.5 | 8101.85 | 296.568 | 164.777 | 65.4 | 526.745 | 57.97 | 54.6 | 3.56 | 27.73 | 31.89 | 23.06 | 35.82 | 4.86 | 239.49 | 57.97 | 54.6 | 3.56 | 27.73 | 31.89 | 23.06 | 35.82 | 4.86 | 239.49 | 13.04 | 1.71 | 0.33 | 6.87 | 3.02 | 3.87 | 3.38 | 0.53 | 32.75 | 13.04 | 1.71 | 0.33 | 6.87 | 3.02 | 3.87 | 3.38 | 0.53 | 32.75 | 0 | 1.0549 | 0.031639 | 0 | 0.62343 | 0.11804 | 0.43196 | 0.06293 | 2.3229 | 40.8 | 15.2 | 32.6 | 44.4 | 15.5 | 34.5 | 48.8 | 43.1 | 17.45 | 41.2 | 36.14 | 27.72 | 17.45 | 41.2 | 63.17 | 80.69 | 0.85 | 9.86 | 2.35 | 6.47 | 0.85 | 9.86 | 2.71 | 19.24 | 1 | 1.167 | 2.8241 |  |  | 4417.63 | 2.8241 | 0.09 | 0.05 | 2.2 | 0.1 | 0.04 | 1.92 |  |  | 1 | 1 | 35.0216 | 24.5931 | 34.8731 | 27.4962 | 53.5686 | 62.6325 |  |  | 21.7184 | 45.8188 | 43.0303 | 0 | 0 | -141.996 | 0 | 0 | 96.1326 | 137.721 | 335.62 | 24.0421 | 562.087 | 830.891 | 551.03 | 0 | 252.315 | 1634.24 | 23.2664 | 59.1066 | 43.0303 | 179.125 | -141.996 | 96.1326 | 137.563 | 335.62 | 24.0421 | 755.891 | 907.32 | 0 | 252.315 | 1159.64 | 87.1014 | 220.993 | 43.0303 | 0 | 391.144 | 146.995 | 437.944 | 68.8504 | 1396.06 | 1734.18 | 963.536 | 382.427 | 3080.14
2022-05-18 17:15 | R:/30129Wilcox/TDS Basecase/2215/08 Water Heating/W08R06.ribd22 | base | 12 | 1 | 2100 | Proposed and Standard | FAIL | -12.4 | -8.6 | -5.5 | 40 | -19.1 | 62.2 | 96.2661 | 257.241 | 277.073 | 0 | 0 | -4416.34 | 0 | 0 | 505.557 | 944.733 | 2025.88 | 119.621 | -189.965 | 630.58 | 142.093 | 199.593 | 0 | 43.1492 | 384.836 | 341.687 | 26.71 | 12.52 | 3.56 | 33.47 | 0 | -36.43 | 0 | 0 | 7.43 | 19.63 | 27.07 | 1.72 | 95.68 | 76.26 | 6.1 | 0.35 | 0.33 | 8.32 | -1.1 | 0 | 0 | 0.74 | 2.86 | 2.59 | 0.19 | 20.38 | 0 | 0.17799 | 0.031639 | 0 | 0 | -0.071987 | 0 | 0 | 0.13421 | 0.15341 | 0.30364 | 0.020387 | 0.74929 | 0.20963 | 105.121 | 348.494 | 277.073 | 1186.96 | -4416.34 | 505.557 | 944.52 | 2025.88 | 119.621 | 1096.89 | 1917.65 | 155.164 | 0 | 43.1492 | 198.313 | 155.164 | 29.2 | 16.44 | 3.56 | 14.66 | -37.12 | 7.43 | 19.63 | 27.07 | 1.72 | 82.59 | 63.86 | 6.65 | 0.46 | 0.33 | 1.38 | -1.1 | 0.74 | 2.86 | 2.59 | 0.19 | 14.1 | 0 | 0.2342 | 0.031639 | 0.06981 | -0.071987 | 0.13421 | 0.15388 | 0.30364 | 0.020387 | 0.87579 | 0.33565 | BEMCmpMgr 2022.0.7 (2199) | CSE19 0.903.0+master.86e65c39.96 EXE | CBECC-Res 2022.0.7 Beta (1232) | Natural Gas | 0.1265 | 0.12602 | -15.8 | -19.4 |  |  | 96.2661 | 257.241 | 277.073 | 0 | 0 | -4416.34 | 0 | 0 | 505.557 | 944.733 | 2025.88 | 119.621 | -189.965 | 142.093 | 199.593 | 0 | 43.1492 | 384.836 | 26.71 | 12.52 | 3.56 | 33.47 | 0 | -36.43 | 0 | 0 | 7.43 | 19.63 | 27.07 | 1.72 | 95.68 | 6.1 | 0.35 | 0.33 | 8.32 | -1.1 | 0 | 0 | 0.74 | 2.86 | 2.59 | 0.19 | 20.38 | 0 | 0.17799 | 0.031639 | 0 | 0 | -0.071987 | 0 | 0 | 0.13421 | 0.15341 | 0.30364 | 0.020387 | 0.74929 | 356.271 | 1468.19 | 277.073 | 0 | 2135 | 930.001 | 2637.81 | 297.5 | 8101.85 | 296.568 | 164.777 | 65.4 | 526.745 | 57.97 | 54.6 | 3.56 | 27.73 | 31.89 | 23.06 | 35.82 | 4.86 | 239.49 | 57.97 | 54.6 | 3.56 | 27.73 | 31.89 | 23.06 | 35.82 | 4.86 | 239.49 | 13.04 | 1.71 | 0.33 | 6.87 | 3.02 | 3.87 | 3.38 | 0.53 | 32.75 | 13.04 | 1.71 | 0.33 | 6.87 | 3.02 | 3.87 | 3.38 | 0.53 | 32.75 | 0 | 1.0549 | 0.031639 | 0 | 0.62343 | 0.11804 | 0.43196 | 0.06293 | 2.3229 | 53 | 15.2 | 40 | 44.4 | 15.5 | 34.5 | 62.2 | 43.1 | 17.45 | 58.81 | 36.14 | 27.72 | 17.45 | 58.81 | 63.17 | 80.69 | 0.85 | 14.25 | 2.35 | 6.47 | 0.85 | 14.25 | 2.71 | 19.24 | 1 | 1.167 | 2.8241 |  |  | 4417.63 | 2.8241 | 0.09 | 0.05 | 2.81 | 0.1 | 0.04 | 1.92 |  |  | 1 | 1 | 35.0216 | 24.5931 | 34.8731 | 27.4962 | 53.5686 | 62.6325 |  |  | 21.7184 | 45.8188 | 43.0303 | 0 | 0 | -141.996 | 0 | 0 | 96.1326 | 137.721 | 335.62 | 24.0421 | 562.087 | 830.891 | 1167.12 | 0 | 252.315 | 2250.33 | 23.2664 | 59.1066 | 43.0303 | 179.125 | -141.996 | 96.1326 | 137.563 | 335.62 | 24.0421 | 755.891 | 907.32 | 0 | 252.315 | 1159.64 | 87.1014 | 220.993 | 43.0303 | 0 | 391.144 | 146.995 | 437.944 | 68.8504 | 1396.06 | 1734.18 | 963.536 | 382.427 | 3080.14
2022-05-18 17:16 | R:/30129Wilcox/TDS Basecase/2215/08 Water Heating/W08R07.ribd22 | base | 12 | 1 | 2100 | Proposed and Standard | FAIL | -11.42 | -7.9 | -4.5 | 39 | -2.2 | 45.3 | 96.1552 | 257.563 | 277.073 | 2556.27 | 0 | -4416.34 | 0 | 0 | 505.557 | 945.352 | 2025.88 | 119.621 | 2367.14 | 3187.06 | 141.93 | 0 | 0 | 43.1492 | 185.079 | 141.93 | 26.69 | 12.53 | 3.56 | 32.5 | 0 | -37.66 | 0 | 0 | 7.43 | 19.64 | 27.07 | 1.72 | 93.48 | 75.28 | 6.09 | 0.35 | 0.33 | 2.76 | -1.1 | 0 | 0 | 0.74 | 2.87 | 2.59 | 0.19 | 14.82 | 0 | 0.17819 | 0.031639 | 0.18629 | 0 | -0.071987 | 0 | 0 | 0.13421 | 0.15345 | 0.30364 | 0.020387 | 0.93582 | 0.39612 | 105.121 | 348.494 | 277.073 | 1186.96 | -4416.34 | 505.557 | 944.52 | 2025.88 | 119.621 | 1096.89 | 1917.65 | 155.164 | 0 | 43.1492 | 198.313 | 155.164 | 29.2 | 16.44 | 3.56 | 14.66 | -37.12 | 7.43 | 19.63 | 27.07 | 1.72 | 82.59 | 63.86 | 6.65 | 0.46 | 0.33 | 1.38 | -1.1 | 0.74 | 2.86 | 2.59 | 0.19 | 14.1 | 0 | 0.2342 | 0.031639 | 0.06981 | -0.071987 | 0.13421 | 0.15388 | 0.30364 | 0.020387 | 0.87579 | 0.33565 | BEMCmpMgr 2022.0.7 (2199) | CSE19 0.903.0+master.86e65c39.96 EXE | CBECC-Res 2022.0.7 Beta (1232) | Natural Gas | -0.060032 | -0.060464 | -13.2 | -17.9 |  |  | 96.1552 | 257.563 | 277.073 | 2556.27 | 0 | -4416.34 | 0 | 0 | 505.557 | 945.352 | 2025.88 | 119.621 | 2367.14 | 141.93 | 0 | 0 | 43.1492 | 185.079 | 26.69 | 12.53 | 3.56 | 32.5 | 0 | -37.66 | 0 | 0 | 7.43 | 19.64 | 27.07 | 1.72 | 93.48 | 6.09 | 0.35 | 0.33 | 2.76 | -1.1 | 0 | 0 | 0.74 | 2.87 | 2.59 | 0.19 | 14.82 | 0 | 0.17819 | 0.031639 | 0.18629 | 0 | -0.071987 | 0 | 0 | 0.13421 | 0.15345 | 0.30364 | 0.020387 | 0.93582 | 356.271 | 1468.19 | 277.073 | 0 | 2135 | 930.001 | 2637.81 | 297.5 | 8101.85 | 296.568 | 164.777 | 65.4 | 526.745 | 57.97 | 54.6 | 3.56 | 27.73 | 31.89 | 23.06 | 35.82 | 4.86 | 239.49 | 57.97 | 54.6 | 3.56 | 27.73 | 31.89 | 23.06 | 35.82 | 4.86 | 239.49 | 13.04 | 1.71 | 0.33 | 6.87 | 3.02 | 3.87 | 3.38 | 0.53 | 32.75 | 13.04 | 1.71 | 0.33 | 6.87 | 3.02 | 3.87 | 3.38 | 0.53 | 32.75 | 0 | 1.0549 | 0.031639 | 0 | 0.62343 | 0.11804 | 0.43196 | 0.06293 | 2.3229 | 52.3 | 15.8 | 39 | 44.4 | 15.5 | 34.5 | 45.3 | 43.1 | 49.96 | 25.32 | 36.14 | 27.72 | 49.96 | 25.32 | 63.17 | 80.69 | 3.61 | 5.92 | 2.35 | 6.47 | 3.61 | 5.92 | 2.71 | 19.24 | 1 | 1.167 | 2.8241 |  |  | 4417.63 | 2.8241 | 0.11 | 0.04 | 2 | 0.1 | 0.04 | 1.92 |  |  | 1 | 1 | 34.8398 | 24.5951 | 34.8731 | 27.4962 | 53.5686 | 62.6325 |  |  | 21.6928 | 45.872 | 43.0303 | 356.631 | 0 | -141.996 | 0 | 0 | 96.1326 | 137.822 | 335.62 | 24.0421 | 918.847 | 829.933 | 0 | 0 | 252.315 | 1082.25 | 23.2664 | 59.1066 | 43.0303 | 179.125 | -141.996 | 96.1326 | 137.563 | 335.62 | 24.0421 | 755.891 | 907.32 | 0 | 252.315 | 1159.64 | 87.1014 | 220.993 | 43.0303 | 0 | 391.144 | 146.995 | 437.944 | 68.8504 | 1396.06 | 1734.18 | 963.536 | 382.427 | 3080.14
2022-05-18 17:17 | R:/30129Wilcox/TDS Basecase/2215/08 Water Heating/W08R08.ribd22 | base | 12 | 1 | 2100 | Proposed and Standard | PASS | 10.62 | 7.4 | 4.3 | 30.2 | 3.4 | 39.7 | 95.8858 | 258.362 | 277.073 | 834.946 | 0 | -4416.34 | 0 | 0 | 505.557 | 946.568 | 2025.88 | 119.621 | 647.556 | 1466.27 | 141.532 | 0 | 0 | 43.1492 | 184.681 | 141.532 | 26.62 | 12.55 | 3.56 | 10.51 | 0 | -36.9 | 0 | 0 | 7.43 | 19.66 | 27.07 | 1.72 | 72.22 | 53.24 | 6.07 | 0.36 | 0.33 | 0.96 | -1.1 | 0 | 0 | 0.74 | 2.87 | 2.59 | 0.19 | 13.01 | 0 | 0.1788 | 0.031639 | 0.065825 | 0 | -0.071987 | 0 | 0 | 0.13421 | 0.15355 | 0.30364 | 0.020387 | 0.81606 | 0.27626 | 105.121 | 348.494 | 277.073 | 1186.96 | -4416.34 | 505.557 | 944.52 | 2025.88 | 119.621 | 1096.89 | 1917.65 | 155.164 | 0 | 43.1492 | 198.313 | 155.164 | 29.2 | 16.44 | 3.56 | 14.66 | -37.12 | 7.43 | 19.63 | 27.07 | 1.72 | 82.59 | 63.86 | 6.65 | 0.46 | 0.33 | 1.38 | -1.1 | 0.74 | 2.86 | 2.59 | 0.19 | 14.1 | 0 | 0.2342 | 0.031639 | 0.06981 | -0.071987 | 0.13421 | 0.15388 | 0.30364 | 0.020387 | 0.87579 | 0.33565 | BEMCmpMgr 2022.0.7 (2199) | CSE19 0.903.0+master.86e65c39.96 EXE | CBECC-Res 2022.0.7 Beta (1232) | Natural Gas | 0.059726 | 0.059394 | 12.6 | 16.6 |  |  | 95.8858 | 258.362 | 277.073 | 834.946 | 0 | -4416.34 | 0 | 0 | 505.557 | 946.568 | 2025.88 | 119.621 | 647.556 | 141.532 | 0 | 0 | 43.1492 | 184.681 | 26.62 | 12.55 | 3.56 | 10.51 | 0 | -36.9 | 0 | 0 | 7.43 | 19.66 | 27.07 | 1.72 | 72.22 | 6.07 | 0.36 | 0.33 | 0.96 | -1.1 | 0 | 0 | 0.74 | 2.87 | 2.59 | 0.19 | 13.01 | 0 | 0.1788 | 0.031639 | 0.065825 | 0 | -0.071987 | 0 | 0 | 0.13421 | 0.15355 | 0.30364 | 0.020387 | 0.81606 | 356.271 | 1468.19 | 277.073 | 0 | 2135 | 930.001 | 2637.81 | 297.5 | 8101.85 | 296.568 | 164.777 | 65.4 | 526.745 | 57.97 | 54.6 | 3.56 | 27.73 | 31.89 | 23.06 | 35.82 | 4.86 | 239.49 | 57.97 | 54.6 | 3.56 | 27.73 | 31.89 | 23.06 | 35.82 | 4.86 | 239.49 | 13.04 | 1.71 | 0.33 | 6.87 | 3.02 | 3.87 | 3.38 | 0.53 | 32.75 | 13.04 | 1.71 | 0.33 | 6.87 | 3.02 | 3.87 | 3.38 | 0.53 | 32.75 | 0 | 1.0549 | 0.031639 | 0 | 0.62343 | 0.11804 | 0.43196 | 0.06293 | 2.3229 | 37 | 15.4 | 30.2 | 44.4 | 15.5 | 34.5 | 39.7 | 43.1 | 27.99 | 25.25 | 36.14 | 27.72 | 27.99 | 25.25 | 63.17 | 80.69 | 1.82 | 5.9 | 2.35 | 6.47 | 1.82 | 5.9 | 2.71 | 19.24 | 1 | 1.167 | 2.8241 |  |  | 4417.63 | 2.8241 | 0.1 | 0.05 | 1.77 | 0.1 | 0.04 | 1.92 |  |  | 1 | 1 | 34.836 | 24.5996 | 34.8731 | 27.4962 | 53.5686 | 62.6325 |  |  | 21.6366 | 46.0034 | 43.0303 | 124.661 | 0 | -141.996 | 0 | 0 | 96.1326 | 138.019 | 335.62 | 24.0421 | 687.149 | 827.608 | 0 | 0 | 252.315 | 1079.92 | 23.2664 | 59.1066 | 43.0303 | 179.125 | -141.996 | 96.1326 | 137.563 | 335.62 | 24.0421 | 755.891 | 907.32 | 0 | 252.315 | 1159.64 | 87.1014 | 220.993 | 43.0303 | 0 | 391.144 | 146.995 | 437.944 | 68.8504 | 1396.06 | 1734.18 | 963.536 | 382.427 | 3080.14
2022-05-18 17:18 | R:/30129Wilcox/TDS Basecase/2215/08 Water Heating/W08R08.ribd22.bak | base | 12 | 1 | 2100 | Proposed and Standard | PASS | 10.18 | 7.1 | 4.2 | 30.3 | 3.1 | 40 | 97.581 | 253.173 | 277.073 | 842.057 | 0 | -4416.34 | 0 | 0 | 505.557 | 938.091 | 2025.88 | 119.621 | 642.696 | 1469.88 | 144.034 | 0 | 0 | 43.1492 | 187.183 | 144.034 | 27.08 | 12.39 | 3.56 | 10.65 | 0 | -36.9 | 0 | 0 | 7.43 | 19.55 | 27.07 | 1.72 | 72.55 | 53.68 | 6.18 | 0.35 | 0.33 | 0.96 | -1.1 | 0 | 0 | 0.74 | 2.86 | 2.59 | 0.19 | 13.1 | 0 | 0.17561 | 0.031639 | 0.068578 | 0 | -0.071987 | 0 | 0 | 0.13421 | 0.15287 | 0.30364 | 0.020387 | 0.81496 | 0.27583 | 105.121 | 348.494 | 277.073 | 1186.96 | -4416.34 | 505.557 | 944.52 | 2025.88 | 119.621 | 1096.89 | 1917.65 | 155.164 | 0 | 43.1492 | 198.313 | 155.164 | 29.2 | 16.44 | 3.56 | 14.66 | -37.12 | 7.43 | 19.63 | 27.07 | 1.72 | 82.59 | 63.86 | 6.65 | 0.46 | 0.33 | 1.38 | -1.1 | 0.74 | 2.86 | 2.59 | 0.19 | 14.1 | 0 | 0.2342 | 0.031639 | 0.06981 | -0.071987 | 0.13421 | 0.15388 | 0.30364 | 0.020387 | 0.87579 | 0.33565 | BEMCmpMgr 2022.0.7 (2199) | CSE19 0.903.0+master.86e65c39.96 EXE | CBECC-Res 2022.0.7 Beta (1232) | Natural Gas | 0.060831 | 0.05982 | 12.2 | 15.9 |  |  | 97.581 | 253.173 | 277.073 | 842.057 | 0 | -4416.34 | 0 | 0 | 505.557 | 938.091 | 2025.88 | 119.621 | 642.696 | 144.034 | 0 | 0 | 43.1492 | 187.183 | 27.08 | 12.39 | 3.56 | 10.65 | 0 | -36.9 | 0 | 0 | 7.43 | 19.55 | 27.07 | 1.72 | 72.55 | 6.18 | 0.35 | 0.33 | 0.96 | -1.1 | 0 | 0 | 0.74 | 2.86 | 2.59 | 0.19 | 13.1 | 0 | 0.17561 | 0.031639 | 0.068578 | 0 | -0.071987 | 0 | 0 | 0.13421 | 0.15287 | 0.30364 | 0.020387 | 0.81496 | 356.271 | 1468.19 | 277.073 | 0 | 2135 | 930.001 | 2637.81 | 297.5 | 8101.85 | 296.568 | 164.777 | 65.4 | 526.745 | 57.97 | 54.6 | 3.56 | 27.73 | 31.89 | 23.06 | 35.82 | 4.86 | 239.49 | 57.97 | 54.6 | 3.56 | 27.73 | 31.89 | 23.06 | 35.82 | 4.86 | 239.49 | 13.04 | 1.71 | 0.33 | 6.87 | 3.02 | 3.87 | 3.38 | 0.53 | 32.75 | 13.04 | 1.71 | 0.33 | 6.87 | 3.02 | 3.87 | 3.38 | 0.53 | 32.75 | 0 | 1.0549 | 0.031639 | 0 | 0.62343 | 0.11804 | 0.43196 | 0.06293 | 2.3229 | 37.3 | 15.4 | 30.3 | 44.4 | 15.5 | 34.5 | 40 | 43.1 | 27.99 | 25.69 | 36.14 | 27.72 | 27.99 | 25.69 | 63.17 | 80.69 | 1.81 | 6.01 | 2.35 | 6.47 | 1.81 | 6.01 | 2.71 | 19.24 | 1 | 1.167 | 2.8241 |  |  | 4417.63 | 2.8241 | 0.1 | 0.05 | 1.78 | 0.1 | 0.04 | 1.92 |  |  | 1 | 1 | 35.0383 | 24.5268 | 34.8731 | 27.4962 | 53.5686 | 62.6325 |  |  | 21.987 | 45.1516 | 43.0303 | 124.759 | 0 | -141.996 | 0 | 0 | 96.1326 | 136.775 | 335.62 | 24.0421 | 685.501 | 842.239 | 0 | 0 | 252.315 | 1094.55 | 23.2664 | 59.1066 | 43.0303 | 179.125 | -141.996 | 96.1326 | 137.563 | 335.62 | 24.0421 | 755.891 | 907.32 | 0 | 252.315 | 1159.64 | 87.1014 | 220.993 | 43.0303 | 0 | 391.144 | 146.995 | 437.944 | 68.8504 | 1396.06 | 1734.18 | 963.536 | 382.427 | 3080.14
2022-05-18 17:19 | R:/30129Wilcox/TDS Basecase/2215/08 Water Heating/W08R09.ribd22 | base | 12 | 1 | 2100 | Proposed and Standard | FAIL | -2.82 | -2 | -1.4 | 35.9 | -10.8 | 53.9 | 96.2661 | 257.241 | 277.073 | 162.014 | 0 | -4416.34 | 0 | 0 | 505.557 | 944.733 | 2025.88 | 119.621 | -27.9511 | 792.595 | 142.093 | 129.656 | 0 | 43.1492 | 314.898 | 271.749 | 26.71 | 12.52 | 3.56 | 23.89 | 0 | -36.53 | 0 | 0 | 7.43 | 19.63 | 27.07 | 1.72 | 86 | 66.68 | 6.1 | 0.35 | 0.33 | 5.59 | -1.1 | 0 | 0 | 0.74 | 2.86 | 2.59 | 0.19 | 17.65 | 0 | 0.17799 | 0.031639 | 0.022724 | 0 | -0.071987 | 0 | 0 | 0.13421 | 0.15341 | 0.30364 | 0.020387 | 0.77201 | 0.23235 | 105.121 | 348.494 | 277.073 | 1186.96 | -4416.34 | 505.557 | 944.52 | 2025.88 | 119.621 | 1096.89 | 1917.65 | 155.164 | 0 | 43.1492 | 198.313 | 155.164 | 29.2 | 16.44 | 3.56 | 14.66 | -37.12 | 7.43 | 19.63 | 27.07 | 1.72 | 82.59 | 63.86 | 6.65 | 0.46 | 0.33 | 1.38 | -1.1 | 0.74 | 2.86 | 2.59 | 0.19 | 14.1 | 0 | 0.2342 | 0.031639 | 0.06981 | -0.071987 | 0.13421 | 0.15388 | 0.30364 | 0.020387 | 0.87579 | 0.33565 | BEMCmpMgr 2022.0.7 (2199) | CSE19 0.903.0+master.86e65c39.96 EXE | CBECC-Res 2022.0.7 Beta (1232) | Natural Gas | 0.10377 | 0.1033 | -4.1 | -4.4 |  |  | 96.2661 | 257.241 | 277.073 | 162.014 | 0 | -4416.34 | 0 | 0 | 505.557 | 944.733 | 2025.88 | 119.621 | -27.9511 | 142.093 | 129.656 | 0 | 43.1492 | 314.898 | 26.71 | 12.52 | 3.56 | 23.89 | 0 | -36.53 | 0 | 0 | 7.43 | 19.63 | 27.07 | 1.72 | 86 | 6.1 | 0.35 | 0.33 | 5.59 | -1.1 | 0 | 0 | 0.74 | 2.86 | 2.59 | 0.19 | 17.65 | 0 | 0.17799 | 0.031639 | 0.022724 | 0 | -0.071987 | 0 | 0 | 0.13421 | 0.15341 | 0.30364 | 0.020387 | 0.77201 | 356.271 | 1468.19 | 277.073 | 0 | 2135 | 930.001 | 2637.81 | 297.5 | 8101.85 | 296.568 | 164.777 | 65.4 | 526.745 | 57.97 | 54.6 | 3.56 | 27.73 | 31.89 | 23.06 | 35.82 | 4.86 | 239.49 | 57.97 | 54.6 | 3.56 | 27.73 | 31.89 | 23.06 | 35.82 | 4.86 | 239.49 | 13.04 | 1.71 | 0.33 | 6.87 | 3.02 | 3.87 | 3.38 | 0.53 | 32.75 | 13.04 | 1.71 | 0.33 | 6.87 | 3.02 | 3.87 | 3.38 | 0.53 | 32.75 | 0 | 1.0549 | 0.031639 | 0 | 0.62343 | 0.11804 | 0.43196 | 0.06293 | 2.3229 | 46.4 | 15.3 | 35.9 | 44.4 | 15.5 | 34.5 | 53.9 | 43.1 | 19.56 | 47.12 | 36.14 | 27.72 | 19.56 | 47.12 | 63.17 | 80.69 | 1.03 | 11.34 | 2.35 | 6.47 | 1.03 | 11.34 | 2.71 | 19.24 | 1 | 1.167 | 2.8241 |  |  | 4417.63 | 2.8241 | 0.09 | 0.05 | 2.43 | 0.1 | 0.04 | 1.92 |  |  | 1 | 1 | 35.0216 | 24.5931 | 34.8731 | 27.4962 | 53.5686 | 62.6325 |  |  | 21.7184 | 45.8188 | 43.0303 | 23.6724 | 0 | -141.996 | 0 | 0 | 96.1326 | 137.721 | 335.62 | 24.0421 | 585.759 | 830.891 | 758.161 | 0 | 252.315 | 1841.37 | 23.2664 | 59.1066 | 43.0303 | 179.125 | -141.996 | 96.1326 | 137.563 | 335.62 | 24.0421 | 755.891 | 907.32 | 0 | 252.315 | 1159.64 | 87.1014 | 220.993 | 43.0303 | 0 | 391.144 | 146.995 | 437.944 | 68.8504 | 1396.06 | 1734.18 | 963.536 | 382.427 | 3080.14
2022-05-18 17:20 | R:/30129Wilcox/TDS Basecase/2215/08 Water Heating/W08R10.ribd22 | base | 12 | 1 | 2100 | Proposed and Standard | FAIL | -2.82 | -2 | -1.4 | 35.9 | -10.8 | 53.9 | 96.2661 | 257.241 | 277.073 | 162.014 | 0 | -4416.34 | 0 | 0 | 505.557 | 944.733 | 2025.88 | 119.621 | -27.9511 | 792.595 | 142.093 | 129.656 | 0 | 43.1492 | 314.898 | 271.749 | 26.71 | 12.52 | 3.56 | 23.89 | 0 | -36.53 | 0 | 0 | 7.43 | 19.63 | 27.07 | 1.72 | 86 | 66.68 | 6.1 | 0.35 | 0.33 | 5.59 | -1.1 | 0 | 0 | 0.74 | 2.86 | 2.59 | 0.19 | 17.65 | 0 | 0.17799 | 0.031639 | 0.022724 | 0 | -0.071987 | 0 | 0 | 0.13421 | 0.15341 | 0.30364 | 0.020387 | 0.77201 | 0.23235 | 105.121 | 348.494 | 277.073 | 1186.96 | -4416.34 | 505.557 | 944.52 | 2025.88 | 119.621 | 1096.89 | 1917.65 | 155.164 | 0 | 43.1492 | 198.313 | 155.164 | 29.2 | 16.44 | 3.56 | 14.66 | -37.12 | 7.43 | 19.63 | 27.07 | 1.72 | 82.59 | 63.86 | 6.65 | 0.46 | 0.33 | 1.38 | -1.1 | 0.74 | 2.86 | 2.59 | 0.19 | 14.1 | 0 | 0.2342 | 0.031639 | 0.06981 | -0.071987 | 0.13421 | 0.15388 | 0.30364 | 0.020387 | 0.87579 | 0.33565 | BEMCmpMgr 2022.0.7 (2199) | CSE19 0.903.0+master.86e65c39.96 EXE | CBECC-Res 2022.0.7 Beta (1232) | Natural Gas | 0.10377 | 0.1033 | -4.1 | -4.4 |  |  | 96.2661 | 257.241 | 277.073 | 162.014 | 0 | -4416.34 | 0 | 0 | 505.557 | 944.733 | 2025.88 | 119.621 | -27.9511 | 142.093 | 129.656 | 0 | 43.1492 | 314.898 | 26.71 | 12.52 | 3.56 | 23.89 | 0 | -36.53 | 0 | 0 | 7.43 | 19.63 | 27.07 | 1.72 | 86 | 6.1 | 0.35 | 0.33 | 5.59 | -1.1 | 0 | 0 | 0.74 | 2.86 | 2.59 | 0.19 | 17.65 | 0 | 0.17799 | 0.031639 | 0.022724 | 0 | -0.071987 | 0 | 0 | 0.13421 | 0.15341 | 0.30364 | 0.020387 | 0.77201 | 356.271 | 1468.19 | 277.073 | 0 | 2135 | 930.001 | 2637.81 | 297.5 | 8101.85 | 296.568 | 164.777 | 65.4 | 526.745 | 57.97 | 54.6 | 3.56 | 27.73 | 31.89 | 23.06 | 35.82 | 4.86 | 239.49 | 57.97 | 54.6 | 3.56 | 27.73 | 31.89 | 23.06 | 35.82 | 4.86 | 239.49 | 13.04 | 1.71 | 0.33 | 6.87 | 3.02 | 3.87 | 3.38 | 0.53 | 32.75 | 13.04 | 1.71 | 0.33 | 6.87 | 3.02 | 3.87 | 3.38 | 0.53 | 32.75 | 0 | 1.0549 | 0.031639 | 0 | 0.62343 | 0.11804 | 0.43196 | 0.06293 | 2.3229 | 46.4 | 15.3 | 35.9 | 44.4 | 15.5 | 34.5 | 53.9 | 43.1 | 19.56 | 47.12 | 36.14 | 27.72 | 19.56 | 47.12 | 63.17 | 80.69 | 1.03 | 11.34 | 2.35 | 6.47 | 1.03 | 11.34 | 2.71 | 19.24 | 1 | 1.167 | 2.8241 |  |  | 4417.63 | 2.8241 | 0.09 | 0.05 | 2.43 | 0.1 | 0.04 | 1.92 |  |  | 1 | 1 | 35.0216 | 24.5931 | 34.8731 | 27.4962 | 53.5686 | 62.6325 |  |  | 21.7184 | 45.8188 | 43.0303 | 23.6724 | 0 | -141.996 | 0 | 0 | 96.1326 | 137.721 | 335.62 | 24.0421 | 585.759 | 830.891 | 758.161 | 0 | 252.315 | 1841.37 | 23.2664 | 59.1066 | 43.0303 | 179.125 | -141.996 | 96.1326 | 137.563 | 335.62 | 24.0421 | 755.891 | 907.32 | 0 | 252.315 | 1159.64 | 87.1014 | 220.993 | 43.0303 | 0 | 391.144 | 146.995 | 437.944 | 68.8504 | 1396.06 | 1734.18 | 963.536 | 382.427 | 3080.14
2022-05-18 17:21 | R:/30129Wilcox/TDS Basecase/2215/09 Multiple Orientation/W09R01.ribd22 | base | 12 | 1 | 2100 | Proposed and Standard | FAIL | -1.86 | -1.3 | -0.8 | 35.3 | -0.4 | 43.5 | 106.926 | 383.808 | 277.073 | 1187.8 | 0 | -4416.34 | 0 | 0 | 505.557 | 945.123 | 2025.88 | 119.621 | 1135.45 | 1955.61 | 157.828 | 0 | 0 | 43.1492 | 200.977 | 157.828 | 29.7 | 17.76 | 3.56 | 14.7 | 0 | -37.14 | 0 | 0 | 7.43 | 19.64 | 27.07 | 1.72 | 84.44 | 65.72 | 6.76 | 0.5 | 0.33 | 1.39 | -1.1 | 0 | 0 | 0.74 | 2.86 | 2.59 | 0.19 | 14.26 | 0 | 0.26003 | 0.031639 | 0.069397 | 0 | -0.071987 | 0 | 0 | 0.13421 | 0.15412 | 0.30364 | 0.020387 | 0.90144 | 0.36106 | 105.121 | 348.494 | 277.073 | 1186.96 | -4416.34 | 505.557 | 944.52 | 2025.88 | 119.621 | 1096.89 | 1917.65 | 155.164 | 0 | 43.1492 | 198.313 | 155.164 | 29.2 | 16.44 | 3.56 | 14.66 | -37.12 | 7.43 | 19.63 | 27.07 | 1.72 | 82.59 | 63.86 | 6.65 | 0.46 | 0.33 | 1.38 | -1.1 | 0.74 | 2.86 | 2.59 | 0.19 | 14.1 | 0 | 0.2342 | 0.031639 | 0.06981 | -0.071987 | 0.13421 | 0.15388 | 0.30364 | 0.020387 | 0.87579 | 0.33565 | BEMCmpMgr 2022.0.7 (2199) | CSE19 0.903.0+master.86e65c39.96 EXE | CBECC-Res 2022.0.7 Beta (1232) | Natural Gas | -0.025649 | -0.025411 | -2.2 | -2.9 |  |  | 106.926 | 383.808 | 277.073 | 1187.8 | 0 | -4416.34 | 0 | 0 | 505.557 | 945.123 | 2025.88 | 119.621 | 1135.45 | 157.828 | 0 | 0 | 43.1492 | 200.977 | 29.7 | 17.76 | 3.56 | 14.7 | 0 | -37.14 | 0 | 0 | 7.43 | 19.64 | 27.07 | 1.72 | 84.44 | 6.76 | 0.5 | 0.33 | 1.39 | -1.1 | 0 | 0 | 0.74 | 2.86 | 2.59 | 0.19 | 14.26 | 0 | 0.26003 | 0.031639 | 0.069397 | 0 | -0.071987 | 0 | 0 | 0.13421 | 0.15412 | 0.30364 | 0.020387 | 0.90144 | 356.271 | 1468.19 | 277.073 | 0 | 2135 | 930.001 | 2637.81 | 297.5 | 8101.85 | 296.568 | 164.777 | 65.4 | 526.745 | 57.97 | 54.6 | 3.56 | 27.73 | 31.89 | 23.06 | 35.82 | 4.86 | 239.49 | 57.97 | 54.6 | 3.56 | 27.73 | 31.89 | 23.06 | 35.82 | 4.86 | 239.49 | 13.04 | 1.71 | 0.33 | 6.87 | 3.02 | 3.87 | 3.38 | 0.53 | 32.75 | 13.04 | 1.71 | 0.33 | 6.87 | 3.02 | 3.87 | 3.38 | 0.53 | 32.75 | 0 | 1.0549 | 0.031639 | 0 | 0.62343 | 0.11804 | 0.43196 | 0.06293 | 2.3229 | 45.7 | 15.5 | 35.3 | 44.4 | 15.5 | 34.5 | 43.5 | 43.1 | 37.52 | 28.2 | 36.14 | 27.72 | 37.52 | 28.2 | 63.17 | 80.69 | 2.4 | 6.58 | 2.35 | 6.47 | 2.4 | 6.58 | 2.71 | 19.24 | 1 | 1.167 | 2.8241 |  |  | 4417.63 | 2.8241 | 0.1 | 0.04 | 1.94 | 0.1 | 0.04 | 1.92 |  |  | 1 | 1 | 34.8731 | 28.6713 | 34.8731 | 27.4962 | 53.5686 | 62.6325 |  |  | 23.6302 | 64.2521 | 43.0303 | 179.332 | 0 | -141.996 | 0 | 0 | 96.1326 | 137.591 | 335.62 | 24.0421 | 761.634 | 922.898 | 0 | 0 | 252.315 | 1175.21 | 23.2664 | 59.1066 | 43.0303 | 179.125 | -141.996 | 96.1326 | 137.563 | 335.62 | 24.0421 | 755.891 | 907.32 | 0 | 252.315 | 1159.64 | 87.1014 | 220.993 | 43.0303 | 0 | 391.144 | 146.995 | 437.944 | 68.8504 | 1396.06 | 1734.18 | 963.536 | 382.427 | 3080.14
2022-05-18 17:22 | R:/30129Wilcox/TDS Basecase/2215/09 Multiple Orientation/W09R02.ribd22 | base - Worst Case (N) | 12 | 1 | 2100 | Proposed and Standard | PASS | 0 | 0 | 0 | 34.5 | 0 | 43.1 | 105.121 | 348.494 | 277.073 | 1186.96 | 0 | -4416.34 | 0 | 0 | 505.557 | 944.52 | 2025.88 | 119.621 | 1096.89 | 1917.65 | 155.164 | 0 | 0 | 43.1492 | 198.313 | 155.164 | 29.2 | 16.44 | 3.56 | 14.66 | 0 | -37.12 | 0 | 0 | 7.43 | 19.63 | 27.07 | 1.72 | 82.59 | 63.86 | 6.65 | 0.46 | 0.33 | 1.38 | -1.1 | 0 | 0 | 0.74 | 2.86 | 2.59 | 0.19 | 14.1 | 0 | 0.2342 | 0.031639 | 0.06981 | 0 | -0.071987 | 0 | 0 | 0.13421 | 0.15388 | 0.30364 | 0.020387 | 0.87579 | 0.33565 | 105.121 | 348.494 | 277.073 | 1186.96 | -4416.34 | 505.557 | 944.52 | 2025.88 | 119.621 | 1096.89 | 1917.65 | 155.164 | 0 | 43.1492 | 198.313 | 155.164 | 29.2 | 16.44 | 3.56 | 14.66 | -37.12 | 7.43 | 19.63 | 27.07 | 1.72 | 82.59 | 63.86 | 6.65 | 0.46 | 0.33 | 1.38 | -1.1 | 0.74 | 2.86 | 2.59 | 0.19 | 14.1 | 0 | 0.2342 | 0.031639 | 0.06981 | -0.071987 | 0.13421 | 0.15388 | 0.30364 | 0.020387 | 0.87579 | 0.33565 | BEMCmpMgr 2022.0.7 (2199) | CSE19 0.903.0+master.86e65c39.96 EXE | CBECC-Res 2022.0.7 Beta (1232) | Natural Gas | 0 | 0 | 0 | 0 |  |  | 105.121 | 348.494 | 277.073 | 1186.96 | 0 | -4416.34 | 0 | 0 | 505.557 | 944.52 | 2025.88 | 119.621 | 1096.89 | 155.164 | 0 | 0 | 43.1492 | 198.313 | 29.2 | 16.44 | 3.56 | 14.66 | 0 | -37.12 | 0 | 0 | 7.43 | 19.63 | 27.07 | 1.72 | 82.59 | 6.65 | 0.46 | 0.33 | 1.38 | -1.1 | 0 | 0 | 0.74 | 2.86 | 2.59 | 0.19 | 14.1 | 0 | 0.2342 | 0.031639 | 0.06981 | 0 | -0.071987 | 0 | 0 | 0.13421 | 0.15388 | 0.30364 | 0.020387 | 0.87579 | 356.271 | 1468.19 | 277.073 | 0 | 2135 | 930.001 | 2637.81 | 297.5 | 8101.85 | 296.568 | 164.777 | 65.4 | 526.745 | 57.97 | 54.6 | 3.56 | 27.73 | 31.89 | 23.06 | 35.82 | 4.86 | 239.49 | 57.97 | 54.6 | 3.56 | 27.73 | 31.89 | 23.06 | 35.82 | 4.86 | 239.49 | 13.04 | 1.71 | 0.33 | 6.87 | 3.02 | 3.87 | 3.38 | 0.53 | 32.75 | 13.04 | 1.71 | 0.33 | 6.87 | 3.02 | 3.87 | 3.38 | 0.53 | 32.75 | 0 | 1.0549 | 0.031639 | 0 | 0.62343 | 0.11804 | 0.43196 | 0.06293 | 2.3229 | 44.4 | 15.5 | 34.5 | 44.4 | 15.5 | 34.5 | 43.1 | 43.1 | 36.14 | 27.72 | 36.14 | 27.72 | 36.14 | 27.72 | 63.17 | 80.69 | 2.35 | 6.47 | 2.35 | 6.47 | 2.35 | 6.47 | 2.71 | 19.24 | 1 | 1.167 | 2.8241 |  |  | 4417.63 | 2.8241 | 0.1 | 0.04 | 1.92 | 0.1 | 0.04 | 1.92 |  |  | 1 | 1 | 34.8731 | 27.4962 | 34.8731 | 27.4962 | 53.5686 | 62.6325 |  |  | 23.2664 | 59.1066 | 43.0303 | 179.125 | 0 | -141.996 | 0 | 0 | 96.1326 | 137.563 | 335.62 | 24.0421 | 755.891 | 907.32 | 0 | 0 | 252.315 | 1159.64 | 23.2664 | 59.1066 | 43.0303 | 179.125 | -141.996 | 96.1326 | 137.563 | 335.62 | 24.0421 | 755.891 | 907.32 | 0 | 252.315 | 1159.64 | 87.1014 | 220.993 | 43.0303 | 0 | 391.144 | 146.995 | 437.944 | 68.8504 | 1396.06 | 1734.18 | 963.536 | 382.427 | 3080.14
2022-05-18 17:22 | R:/30129Wilcox/TDS Basecase/2215/09 Multiple Orientation/W09R02.ribd22 | base - North Facing | 12 | 1 | 2100 | Proposed and Standard | PASS | 0 | 0 | 0 | 34.5 | 0 | 43.1 | 105.121 | 348.494 | 277.073 | 1186.96 | 0 | -4416.34 | 0 | 0 | 505.557 | 944.52 | 2025.88 | 119.621 | 1096.89 | 1917.65 | 155.164 | 0 | 0 | 43.1492 | 198.313 | 155.164 | 29.2 | 16.44 | 3.56 | 14.66 | 0 | -37.12 | 0 | 0 | 7.43 | 19.63 | 27.07 | 1.72 | 82.59 | 63.86 | 6.65 | 0.46 | 0.33 | 1.38 | -1.1 | 0 | 0 | 0.74 | 2.86 | 2.59 | 0.19 | 14.1 | 0 | 0.2342 | 0.031639 | 0.06981 | 0 | -0.071987 | 0 | 0 | 0.13421 | 0.15388 | 0.30364 | 0.020387 | 0.87579 | 0.33565 | 105.121 | 348.494 | 277.073 | 1186.96 | -4416.34 | 505.557 | 944.52 | 2025.88 | 119.621 | 1096.89 | 1917.65 | 155.164 | 0 | 43.1492 | 198.313 | 155.164 | 29.2 | 16.44 | 3.56 | 14.66 | -37.12 | 7.43 | 19.63 | 27.07 | 1.72 | 82.59 | 63.86 | 6.65 | 0.46 | 0.33 | 1.38 | -1.1 | 0.74 | 2.86 | 2.59 | 0.19 | 14.1 | 0 | 0.2342 | 0.031639 | 0.06981 | -0.071987 | 0.13421 | 0.15388 | 0.30364 | 0.020387 | 0.87579 | 0.33565 | BEMCmpMgr 2022.0.7 (2199) | CSE19 0.903.0+master.86e65c39.96 EXE | CBECC-Res 2022.0.7 Beta (1232) | Natural Gas | 0 | 0 | 0 | 0 |  |  | 105.121 | 348.494 | 277.073 | 1186.96 | 0 | -4416.34 | 0 | 0 | 505.557 | 944.52 | 2025.88 | 119.621 | 1096.89 | 155.164 | 0 | 0 | 43.1492 | 198.313 | 29.2 | 16.44 | 3.56 | 14.66 | 0 | -37.12 | 0 | 0 | 7.43 | 19.63 | 27.07 | 1.72 | 82.59 | 6.65 | 0.46 | 0.33 | 1.38 | -1.1 | 0 | 0 | 0.74 | 2.86 | 2.59 | 0.19 | 14.1 | 0 | 0.2342 | 0.031639 | 0.06981 | 0 | -0.071987 | 0 | 0 | 0.13421 | 0.15388 | 0.30364 | 0.020387 | 0.87579 | 356.271 | 1468.19 | 277.073 | 0 | 2135 | 930.001 | 2637.81 | 297.5 | 8101.85 | 296.568 | 164.777 | 65.4 | 526.745 | 57.97 | 54.6 | 3.56 | 27.73 | 31.89 | 23.06 | 35.82 | 4.86 | 239.49 | 57.97 | 54.6 | 3.56 | 27.73 | 31.89 | 23.06 | 35.82 | 4.86 | 239.49 | 13.04 | 1.71 | 0.33 | 6.87 | 3.02 | 3.87 | 3.38 | 0.53 | 32.75 | 13.04 | 1.71 | 0.33 | 6.87 | 3.02 | 3.87 | 3.38 | 0.53 | 32.75 | 0 | 1.0549 | 0.031639 | 0 | 0.62343 | 0.11804 | 0.43196 | 0.06293 | 2.3229 | 44.4 | 15.5 | 34.5 | 44.4 | 15.5 | 34.5 | 43.1 | 43.1 | 36.14 | 27.72 | 36.14 | 27.72 | 36.14 | 27.72 | 63.17 | 80.69 | 2.35 | 6.47 | 2.35 | 6.47 | 2.35 | 6.47 | 2.71 | 19.24 | 1 | 1.167 | 2.8241 |  |  | 4417.63 | 2.8241 | 0.1 | 0.04 | 1.92 | 0.1 | 0.04 | 1.92 |  |  | 1 | 1 | 34.8731 | 27.4962 | 34.8731 | 27.4962 | 53.5686 | 62.6325 |  |  | 23.2664 | 59.1066 | 43.0303 | 179.125 | 0 | -141.996 | 0 | 0 | 96.1326 | 137.563 | 335.62 | 24.0421 | 755.891 | 907.32 | 0 | 0 | 252.315 | 1159.64 | 23.2664 | 59.1066 | 43.0303 | 179.125 | -141.996 | 96.1326 | 137.563 | 335.62 | 24.0421 | 755.891 | 907.32 | 0 | 252.315 | 1159.64 | 87.1014 | 220.993 | 43.0303 | 0 | 391.144 | 146.995 | 437.944 | 68.8504 | 1396.06 | 1734.18 | 963.536 | 382.427 | 3080.14
2022-05-18 17:22 | R:/30129Wilcox/TDS Basecase/2215/09 Multiple Orientation/W09R02.ribd22 | base - East Facing | 12 | 1 | 2100 | Proposed and Standard | PASS | 0 | 0 | 0 | 34.5 | 0 | 43.1 | 105.121 | 348.494 | 277.073 | 1186.96 | 0 | -4416.34 | 0 | 0 | 505.557 | 944.52 | 2025.88 | 119.621 | 1096.89 | 1917.65 | 155.164 | 0 | 0 | 43.1492 | 198.313 | 155.164 | 29.2 | 16.44 | 3.56 | 14.66 | 0 | -37.12 | 0 | 0 | 7.43 | 19.63 | 27.07 | 1.72 | 82.59 | 63.86 | 6.65 | 0.46 | 0.33 | 1.38 | -1.1 | 0 | 0 | 0.74 | 2.86 | 2.59 | 0.19 | 14.1 | 0 | 0.2342 | 0.031639 | 0.06981 | 0 | -0.071987 | 0 | 0 | 0.13421 | 0.15388 | 0.30364 | 0.020387 | 0.87579 | 0.33565 | 105.121 | 348.494 | 277.073 | 1186.96 | -4416.34 | 505.557 | 944.52 | 2025.88 | 119.621 | 1096.89 | 1917.65 | 155.164 | 0 | 43.1492 | 198.313 | 155.164 | 29.2 | 16.44 | 3.56 | 14.66 | -37.12 | 7.43 | 19.63 | 27.07 | 1.72 | 82.59 | 63.86 | 6.65 | 0.46 | 0.33 | 1.38 | -1.1 | 0.74 | 2.86 | 2.59 | 0.19 | 14.1 | 0 | 0.2342 | 0.031639 | 0.06981 | -0.071987 | 0.13421 | 0.15388 | 0.30364 | 0.020387 | 0.87579 | 0.33565 | BEMCmpMgr 2022.0.7 (2199) | CSE19 0.903.0+master.86e65c39.96 EXE | CBECC-Res 2022.0.7 Beta (1232) | Natural Gas | 4.7267e-07 | 4.7267e-07 | 0 | 0 |  |  | 105.121 | 348.494 | 277.073 | 1186.96 | 0 | -4416.34 | 0 | 0 | 505.557 | 944.52 | 2025.88 | 119.621 | 1096.89 | 155.164 | 0 | 0 | 43.1492 | 198.313 | 29.2 | 16.44 | 3.56 | 14.66 | 0 | -37.12 | 0 | 0 | 7.43 | 19.63 | 27.07 | 1.72 | 82.59 | 6.65 | 0.46 | 0.33 | 1.38 | -1.1 | 0 | 0 | 0.74 | 2.86 | 2.59 | 0.19 | 14.1 | 0 | 0.2342 | 0.031639 | 0.06981 | 0 | -0.071987 | 0 | 0 | 0.13421 | 0.15388 | 0.30364 | 0.020387 | 0.87579 | 356.271 | 1468.19 | 277.073 | 0 | 2135 | 930.001 | 2637.81 | 297.5 | 8101.85 | 296.568 | 164.777 | 65.4 | 526.745 | 57.97 | 54.6 | 3.56 | 27.73 | 31.89 | 23.06 | 35.82 | 4.86 | 239.49 | 57.97 | 54.6 | 3.56 | 27.73 | 31.89 | 23.06 | 35.82 | 4.86 | 239.49 | 13.04 | 1.71 | 0.33 | 6.87 | 3.02 | 3.87 | 3.38 | 0.53 | 32.75 | 13.04 | 1.71 | 0.33 | 6.87 | 3.02 | 3.87 | 3.38 | 0.53 | 32.75 | 0 | 1.0549 | 0.031639 | 0 | 0.62343 | 0.11804 | 0.43196 | 0.06293 | 2.3229 | 44.4 | 15.5 | 34.5 | 44.4 | 15.5 | 34.5 | 43.1 | 43.1 | 36.14 | 27.72 | 36.14 | 27.72 | 36.14 | 27.72 | 63.17 | 80.69 | 2.35 | 6.47 | 2.35 | 6.47 | 2.35 | 6.47 | 2.71 | 19.24 | 1 | 1.167 | 2.8241 |  |  | 4417.63 | 2.8241 | 0.1 | 0.04 | 1.92 | 0.1 | 0.04 | 1.92 |  |  | 1 | 1 | 34.8731 | 27.4962 | 34.8731 | 27.4962 | 53.5686 | 62.6325 |  |  | 23.2664 | 59.1066 | 43.0303 | 179.125 | 0 | -141.996 | 0 | 0 | 96.1326 | 137.563 | 335.62 | 24.0421 | 755.891 | 907.32 | 0 | 0 | 252.315 | 1159.63 | 23.2664 | 59.1066 | 43.0303 | 179.125 | -141.996 | 96.1326 | 137.563 | 335.62 | 24.0421 | 755.891 | 907.32 | 0 | 252.315 | 1159.64 | 87.1014 | 220.993 | 43.0303 | 0 | 391.144 | 146.995 | 437.944 | 68.8504 | 1396.06 | 1734.18 | 963.536 | 382.427 | 3080.14
2022-05-18 17:22 | R:/30129Wilcox/TDS Basecase/2215/09 Multiple Orientation/W09R02.ribd22 | base - South Facing | 12 | 1 | 2100 | Proposed and Standard | PASS | 0 | 0 | 0 | 34.5 | 0 | 43.1 | 105.121 | 348.494 | 277.073 | 1186.96 | 0 | -4416.34 | 0 | 0 | 505.557 | 944.52 | 2025.88 | 119.621 | 1096.89 | 1917.65 | 155.164 | 0 | 0 | 43.1492 | 198.313 | 155.164 | 29.2 | 16.44 | 3.56 | 14.66 | 0 | -37.12 | 0 | 0 | 7.43 | 19.63 | 27.07 | 1.72 | 82.59 | 63.86 | 6.65 | 0.46 | 0.33 | 1.38 | -1.1 | 0 | 0 | 0.74 | 2.86 | 2.59 | 0.19 | 14.1 | 0 | 0.2342 | 0.031639 | 0.06981 | 0 | -0.071987 | 0 | 0 | 0.13421 | 0.15388 | 0.30364 | 0.020387 | 0.87579 | 0.33565 | 105.121 | 348.494 | 277.073 | 1186.96 | -4416.34 | 505.557 | 944.52 | 2025.88 | 119.621 | 1096.89 | 1917.65 | 155.164 | 0 | 43.1492 | 198.313 | 155.164 | 29.2 | 16.44 | 3.56 | 14.66 | -37.12 | 7.43 | 19.63 | 27.07 | 1.72 | 82.59 | 63.86 | 6.65 | 0.46 | 0.33 | 1.38 | -1.1 | 0.74 | 2.86 | 2.59 | 0.19 | 14.1 | 0 | 0.2342 | 0.031639 | 0.06981 | -0.071987 | 0.13421 | 0.15388 | 0.30364 | 0.020387 | 0.87579 | 0.33565 | BEMCmpMgr 2022.0.7 (2199) | CSE19 0.903.0+master.86e65c39.96 EXE | CBECC-Res 2022.0.7 Beta (1232) | Natural Gas | 4.9011e-07 | 4.9004e-07 | 0 | 0 |  |  | 105.121 | 348.494 | 277.073 | 1186.96 | 0 | -4416.34 | 0 | 0 | 505.557 | 944.52 | 2025.88 | 119.621 | 1096.89 | 155.164 | 0 | 0 | 43.1492 | 198.313 | 29.2 | 16.44 | 3.56 | 14.66 | 0 | -37.12 | 0 | 0 | 7.43 | 19.63 | 27.07 | 1.72 | 82.59 | 6.65 | 0.46 | 0.33 | 1.38 | -1.1 | 0 | 0 | 0.74 | 2.86 | 2.59 | 0.19 | 14.1 | 0 | 0.2342 | 0.031639 | 0.06981 | 0 | -0.071987 | 0 | 0 | 0.13421 | 0.15388 | 0.30364 | 0.020387 | 0.87579 | 356.271 | 1468.19 | 277.073 | 0 | 2135 | 930.001 | 2637.81 | 297.5 | 8101.85 | 296.568 | 164.777 | 65.4 | 526.745 | 57.97 | 54.6 | 3.56 | 27.73 | 31.89 | 23.06 | 35.82 | 4.86 | 239.49 | 57.97 | 54.6 | 3.56 | 27.73 | 31.89 | 23.06 | 35.82 | 4.86 | 239.49 | 13.04 | 1.71 | 0.33 | 6.87 | 3.02 | 3.87 | 3.38 | 0.53 | 32.75 | 13.04 | 1.71 | 0.33 | 6.87 | 3.02 | 3.87 | 3.38 | 0.53 | 32.75 | 0 | 1.0549 | 0.031639 | 0 | 0.62343 | 0.11804 | 0.43196 | 0.06293 | 2.3229 | 44.4 | 15.5 | 34.5 | 44.4 | 15.5 | 34.5 | 43.1 | 43.1 | 36.14 | 27.72 | 36.14 | 27.72 | 36.14 | 27.72 | 63.17 | 80.69 | 2.35 | 6.47 | 2.35 | 6.47 | 2.35 | 6.47 | 2.71 | 19.24 | 1 | 1.167 | 2.8241 |  |  | 4417.63 | 2.8241 | 0.1 | 0.04 | 1.92 | 0.1 | 0.04 | 1.92 |  |  | 1 | 1 | 34.8731 | 27.4962 | 34.8731 | 27.4962 | 53.5686 | 62.6325 |  |  | 23.2664 | 59.1065 | 43.0303 | 179.125 | 0 | -141.996 | 0 | 0 | 96.1326 | 137.563 | 335.62 | 24.0421 | 755.891 | 907.32 | 0 | 0 | 252.315 | 1159.63 | 23.2664 | 59.1066 | 43.0303 | 179.125 | -141.996 | 96.1326 | 137.563 | 335.62 | 24.0421 | 755.891 | 907.32 | 0 | 252.315 | 1159.64 | 87.1014 | 220.993 | 43.0303 | 0 | 391.144 | 146.995 | 437.944 | 68.8504 | 1396.06 | 1734.18 | 963.536 | 382.427 | 3080.14
2022-05-18 17:22 | R:/30129Wilcox/TDS Basecase/2215/09 Multiple Orientation/W09R02.ribd22 | base - West Facing | 12 | 1 | 2100 | Proposed and Standard | PASS | 0 | 0 | 0 | 34.5 | 0 | 43.1 | 105.121 | 348.494 | 277.073 | 1186.96 | 0 | -4416.34 | 0 | 0 | 505.557 | 944.52 | 2025.88 | 119.621 | 1096.89 | 1917.65 | 155.164 | 0 | 0 | 43.1492 | 198.313 | 155.164 | 29.2 | 16.44 | 3.56 | 14.66 | 0 | -37.12 | 0 | 0 | 7.43 | 19.63 | 27.07 | 1.72 | 82.59 | 63.86 | 6.65 | 0.46 | 0.33 | 1.38 | -1.1 | 0 | 0 | 0.74 | 2.86 | 2.59 | 0.19 | 14.1 | 0 | 0.2342 | 0.031639 | 0.06981 | 0 | -0.071987 | 0 | 0 | 0.13421 | 0.15388 | 0.30364 | 0.020387 | 0.87579 | 0.33565 | 105.121 | 348.494 | 277.073 | 1186.96 | -4416.34 | 505.557 | 944.52 | 2025.88 | 119.621 | 1096.89 | 1917.65 | 155.164 | 0 | 43.1492 | 198.313 | 155.164 | 29.2 | 16.44 | 3.56 | 14.66 | -37.12 | 7.43 | 19.63 | 27.07 | 1.72 | 82.59 | 63.86 | 6.65 | 0.46 | 0.33 | 1.38 | -1.1 | 0.74 | 2.86 | 2.59 | 0.19 | 14.1 | 0 | 0.2342 | 0.031639 | 0.06981 | -0.071987 | 0.13421 | 0.15388 | 0.30364 | 0.020387 | 0.87579 | 0.33565 | BEMCmpMgr 2022.0.7 (2199) | CSE19 0.903.0+master.86e65c39.96 EXE | CBECC-Res 2022.0.7 Beta (1232) | Natural Gas | 4.7384e-07 | 4.7384e-07 | 0 | 0 |  |  | 105.121 | 348.494 | 277.073 | 1186.96 | 0 | -4416.34 | 0 | 0 | 505.557 | 944.52 | 2025.88 | 119.621 | 1096.89 | 155.164 | 0 | 0 | 43.1492 | 198.313 | 29.2 | 16.44 | 3.56 | 14.66 | 0 | -37.12 | 0 | 0 | 7.43 | 19.63 | 27.07 | 1.72 | 82.59 | 6.65 | 0.46 | 0.33 | 1.38 | -1.1 | 0 | 0 | 0.74 | 2.86 | 2.59 | 0.19 | 14.1 | 0 | 0.2342 | 0.031639 | 0.06981 | 0 | -0.071987 | 0 | 0 | 0.13421 | 0.15388 | 0.30364 | 0.020387 | 0.87579 | 356.271 | 1468.19 | 277.073 | 0 | 2135 | 930.001 | 2637.81 | 297.5 | 8101.85 | 296.568 | 164.777 | 65.4 | 526.745 | 57.97 | 54.6 | 3.56 | 27.73 | 31.89 | 23.06 | 35.82 | 4.86 | 239.49 | 57.97 | 54.6 | 3.56 | 27.73 | 31.89 | 23.06 | 35.82 | 4.86 | 239.49 | 13.04 | 1.71 | 0.33 | 6.87 | 3.02 | 3.87 | 3.38 | 0.53 | 32.75 | 13.04 | 1.71 | 0.33 | 6.87 | 3.02 | 3.87 | 3.38 | 0.53 | 32.75 | 0 | 1.0549 | 0.031639 | 0 | 0.62343 | 0.11804 | 0.43196 | 0.06293 | 2.3229 | 44.4 | 15.5 | 34.5 | 44.4 | 15.5 | 34.5 | 43.1 | 43.1 | 36.14 | 27.72 | 36.14 | 27.72 | 36.14 | 27.72 | 63.17 | 80.69 | 2.35 | 6.47 | 2.35 | 6.47 | 2.35 | 6.47 | 2.71 | 19.24 | 1 | 1.167 | 2.8241 |  |  | 4417.63 | 2.8241 | 0.1 | 0.04 | 1.92 | 0.1 | 0.04 | 1.92 |  |  | 1 | 1 | 34.8731 | 27.4962 | 34.8731 | 27.4962 | 53.5686 | 62.6325 |  |  | 23.2664 | 59.1066 | 43.0303 | 179.125 | 0 | -141.996 | 0 | 0 | 96.1326 | 137.563 | 335.62 | 24.0421 | 755.891 | 907.32 | 0 | 0 | 252.315 | 1159.63 | 23.2664 | 59.1066 | 43.0303 | 179.125 | -141.996 | 96.1326 | 137.563 | 335.62 | 24.0421 | 755.891 | 907.32 | 0 | 252.315 | 1159.64 | 87.1014 | 220.993 | 43.0303 | 0 | 391.144 | 146.995 | 437.944 | 68.8504 | 1396.06 | 1734.18 | 963.536 | 382.427 | 3080.14
2022-05-18 17:23 | R:/30129Wilcox/TDS Basecase/2215/09 Multiple Orientation/W09R06.ribd22 | base | 12 | 1 | 2100 | Proposed and Standard | FAIL | -0.46 | -0.3 | -0.2 | 34.7 | 0.4 | 42.7 | 101.982 | 380.961 | 277.073 | 1202.52 | 0 | -4416.34 | 0 | 0 | 505.557 | 943.275 | 2025.88 | 119.621 | 1140.53 | 1962.54 | 150.53 | 0 | 0 | 43.1492 | 193.679 | 150.53 | 28.33 | 17.53 | 3.56 | 14.9 | 0 | -37.12 | 0 | 0 | 7.43 | 19.61 | 27.07 | 1.72 | 83.03 | 64.32 | 6.45 | 0.5 | 0.33 | 1.41 | -1.1 | 0 | 0 | 0.74 | 2.86 | 2.59 | 0.19 | 13.97 | 0 | 0.26711 | 0.031639 | 0.073759 | 0 | -0.071987 | 0 | 0 | 0.13421 | 0.15333 | 0.30364 | 0.020387 | 0.9121 | 0.37251 | 105.121 | 348.494 | 277.073 | 1186.96 | -4416.34 | 505.557 | 944.52 | 2025.88 | 119.621 | 1096.89 | 1917.65 | 155.164 | 0 | 43.1492 | 198.313 | 155.164 | 29.2 | 16.44 | 3.56 | 14.66 | -37.12 | 7.43 | 19.63 | 27.07 | 1.72 | 82.59 | 63.86 | 6.65 | 0.46 | 0.33 | 1.38 | -1.1 | 0.74 | 2.86 | 2.59 | 0.19 | 14.1 | 0 | 0.2342 | 0.031639 | 0.06981 | -0.071987 | 0.13421 | 0.15388 | 0.30364 | 0.020387 | 0.87579 | 0.33565 | BEMCmpMgr 2022.0.7 (2199) | CSE19 0.903.0+master.86e65c39.96 EXE | CBECC-Res 2022.0.7 Beta (1232) | Natural Gas | -0.036309 | -0.036859 | -0.5 | -0.7 |  |  | 101.982 | 380.961 | 277.073 | 1202.52 | 0 | -4416.34 | 0 | 0 | 505.557 | 943.275 | 2025.88 | 119.621 | 1140.53 | 150.53 | 0 | 0 | 43.1492 | 193.679 | 28.33 | 17.53 | 3.56 | 14.9 | 0 | -37.12 | 0 | 0 | 7.43 | 19.61 | 27.07 | 1.72 | 83.03 | 6.45 | 0.5 | 0.33 | 1.41 | -1.1 | 0 | 0 | 0.74 | 2.86 | 2.59 | 0.19 | 13.97 | 0 | 0.26711 | 0.031639 | 0.073759 | 0 | -0.071987 | 0 | 0 | 0.13421 | 0.15333 | 0.30364 | 0.020387 | 0.9121 | 356.271 | 1468.19 | 277.073 | 0 | 2135 | 930.001 | 2637.81 | 297.5 | 8101.85 | 296.568 | 164.777 | 65.4 | 526.745 | 57.97 | 54.6 | 3.56 | 27.73 | 31.89 | 23.06 | 35.82 | 4.86 | 239.49 | 57.97 | 54.6 | 3.56 | 27.73 | 31.89 | 23.06 | 35.82 | 4.86 | 239.49 | 13.04 | 1.71 | 0.33 | 6.87 | 3.02 | 3.87 | 3.38 | 0.53 | 32.75 | 13.04 | 1.71 | 0.33 | 6.87 | 3.02 | 3.87 | 3.38 | 0.53 | 32.75 | 0 | 1.0549 | 0.031639 | 0 | 0.62343 | 0.11804 | 0.43196 | 0.06293 | 2.3229 | 44.7 | 15.5 | 34.7 | 44.4 | 15.5 | 34.5 | 42.7 | 43.1 | 37.42 | 26.9 | 36.14 | 27.72 | 37.42 | 26.9 | 63.17 | 80.69 | 2.41 | 6.28 | 2.35 | 6.47 | 2.41 | 6.28 | 2.71 | 19.24 | 1 | 1.167 | 2.8241 |  |  | 4417.63 | 2.8241 | 0.1 | 0.04 | 1.9 | 0.1 | 0.04 | 1.92 |  |  | 1 | 1 | 34.8748 | 29.5298 | 34.8731 | 27.4962 | 53.5686 | 62.6325 |  |  | 22.132 | 64.4818 | 43.0303 | 182.361 | 0 | -141.996 | 0 | 0 | 96.1326 | 137.292 | 335.62 | 24.0421 | 763.096 | 880.222 | 0 | 0 | 252.315 | 1132.54 | 23.2664 | 59.1066 | 43.0303 | 179.125 | -141.996 | 96.1326 | 137.563 | 335.62 | 24.0421 | 755.891 | 907.32 | 0 | 252.315 | 1159.64 | 87.1014 | 220.993 | 43.0303 | 0 | 391.144 | 146.995 | 437.944 | 68.8504 | 1396.06 | 1734.18 | 963.536 | 382.427 | 3080.14
2022-05-18 17:25 | R:/30129Wilcox/TDS Basecase/2215/09 Multiple Orientation/W09R07.ribd22 | base - Worst Case (E) | 12 | 1 | 2100 | Proposed and Standard | FAIL | -4.76 | -3.3 | -2 | 36.5 | -0.8 | 43.9 | 107.979 | 426.596 | 277.073 | 1178.52 | 0 | -4416.34 | 0 | 0 | 505.557 | 946.276 | 2025.88 | 119.621 | 1171.16 | 1990.17 | 159.383 | 0 | 0 | 43.1492 | 202.532 | 159.383 | 29.99 | 20.45 | 3.56 | 14.62 | 0 | -37.12 | 0 | 0 | 7.43 | 19.64 | 27.07 | 1.72 | 87.36 | 68.62 | 6.83 | 0.57 | 0.33 | 1.38 | -1.1 | 0 | 0 | 0.74 | 2.86 | 2.59 | 0.19 | 14.39 | 0 | 0.31417 | 0.031639 | 0.070859 | 0 | -0.071987 | 0 | 0 | 0.13421 | 0.15345 | 0.30364 | 0.020387 | 0.95637 | 0.41666 | 105.121 | 348.494 | 277.073 | 1186.96 | -4416.34 | 505.557 | 944.52 | 2025.88 | 119.621 | 1096.89 | 1917.65 | 155.164 | 0 | 43.1492 | 198.313 | 155.164 | 29.2 | 16.44 | 3.56 | 14.66 | -37.12 | 7.43 | 19.63 | 27.07 | 1.72 | 82.59 | 63.86 | 6.65 | 0.46 | 0.33 | 1.38 | -1.1 | 0.74 | 2.86 | 2.59 | 0.19 | 14.1 | 0 | 0.2342 | 0.031639 | 0.06981 | -0.071987 | 0.13421 | 0.15388 | 0.30364 | 0.020387 | 0.87579 | 0.33565 | BEMCmpMgr 2022.0.7 (2199) | CSE19 0.903.0+master.86e65c39.96 EXE | CBECC-Res 2022.0.7 Beta (1232) | Natural Gas | -0.080579 | -0.081012 | -5.8 | -7.5 |  |  | 107.979 | 426.596 | 277.073 | 1178.52 | 0 | -4416.34 | 0 | 0 | 505.557 | 946.276 | 2025.88 | 119.621 | 1171.16 | 159.383 | 0 | 0 | 43.1492 | 202.532 | 29.99 | 20.45 | 3.56 | 14.62 | 0 | -37.12 | 0 | 0 | 7.43 | 19.64 | 27.07 | 1.72 | 87.36 | 6.83 | 0.57 | 0.33 | 1.38 | -1.1 | 0 | 0 | 0.74 | 2.86 | 2.59 | 0.19 | 14.39 | 0 | 0.31417 | 0.031639 | 0.070859 | 0 | -0.071987 | 0 | 0 | 0.13421 | 0.15345 | 0.30364 | 0.020387 | 0.95637 | 356.271 | 1468.19 | 277.073 | 0 | 2135 | 930.001 | 2637.81 | 297.5 | 8101.85 | 296.568 | 164.777 | 65.4 | 526.745 | 57.97 | 54.6 | 3.56 | 27.73 | 31.89 | 23.06 | 35.82 | 4.86 | 239.49 | 57.97 | 54.6 | 3.56 | 27.73 | 31.89 | 23.06 | 35.82 | 4.86 | 239.49 | 13.04 | 1.71 | 0.33 | 6.87 | 3.02 | 3.87 | 3.38 | 0.53 | 32.75 | 13.04 | 1.71 | 0.33 | 6.87 | 3.02 | 3.87 | 3.38 | 0.53 | 32.75 | 0 | 1.0549 | 0.031639 | 0 | 0.62343 | 0.11804 | 0.43196 | 0.06293 | 2.3229 | 47.7 | 15.5 | 36.5 | 44.4 | 15.5 | 34.5 | 43.9 | 43.1 | 40.13 | 28.49 | 36.14 | 27.72 | 40.13 | 28.49 | 63.17 | 80.69 | 2.46 | 6.65 | 2.35 | 6.47 | 2.46 | 6.65 | 2.71 | 19.24 | 1 | 1.167 | 2.8241 |  |  | 4417.63 | 2.8241 | 0.1 | 0.04 | 1.95 | 0.1 | 0.04 | 1.92 |  |  | 1 | 1 | 34.8748 | 33.899 | 34.8731 | 27.4962 | 53.5686 | 62.6325 |  |  | 23.231 | 73.4438 | 43.0303 | 178.634 | 0 | -141.996 | 0 | 0 | 96.1326 | 137.591 | 335.62 | 24.0421 | 769.729 | 931.991 | 0 | 0 | 252.315 | 1184.31 | 23.2664 | 59.1066 | 43.0303 | 179.125 | -141.996 | 96.1326 | 137.563 | 335.62 | 24.0421 | 755.891 | 907.32 | 0 | 252.315 | 1159.64 | 87.1014 | 220.993 | 43.0303 | 0 | 391.144 | 146.995 | 437.944 | 68.8504 | 1396.06 | 1734.18 | 963.536 | 382.427 | 3080.14
2022-05-18 17:25 | R:/30129Wilcox/TDS Basecase/2215/09 Multiple Orientation/W09R07.ribd22 | base - North Facing | 12 | 1 | 2100 | Proposed and Standard | FAIL | 5.95 | 4.1 | 2.5 | 32 | 1.8 | 41.3 | 97.1639 | 253.301 | 277.073 | 1212.63 | 0 | -4416.34 | 0 | 0 | 505.557 | 939.093 | 2025.88 | 119.621 | 1013.99 | 1840.17 | 143.419 | 0 | 0 | 43.1492 | 186.568 | 143.419 | 26.96 | 12.39 | 3.56 | 15 | 0 | -37.07 | 0 | 0 | 7.43 | 19.56 | 27.07 | 1.72 | 76.62 | 57.91 | 6.15 | 0.35 | 0.33 | 1.42 | -1.1 | 0 | 0 | 0.74 | 2.86 | 2.59 | 0.19 | 13.53 | 0 | 0.17564 | 0.031639 | 0.077587 | 0 | -0.071987 | 0 | 0 | 0.13421 | 0.15293 | 0.30364 | 0.020387 | 0.82405 | 0.28487 | 105.121 | 348.494 | 277.073 | 1186.96 | -4416.34 | 505.557 | 944.52 | 2025.88 | 119.621 | 1096.89 | 1917.65 | 155.164 | 0 | 43.1492 | 198.313 | 155.164 | 29.2 | 16.44 | 3.56 | 14.66 | -37.12 | 7.43 | 19.63 | 27.07 | 1.72 | 82.59 | 63.86 | 6.65 | 0.46 | 0.33 | 1.38 | -1.1 | 0.74 | 2.86 | 2.59 | 0.19 | 14.1 | 0 | 0.2342 | 0.031639 | 0.06981 | -0.071987 | 0.13421 | 0.15388 | 0.30364 | 0.020387 | 0.87579 | 0.33565 | BEMCmpMgr 2022.0.7 (2199) | CSE19 0.903.0+master.86e65c39.96 EXE | CBECC-Res 2022.0.7 Beta (1232) | Natural Gas | 0.051735 | 0.050784 | 7.2 | 9.3 |  |  | 97.1639 | 253.301 | 277.073 | 1212.63 | 0 | -4416.34 | 0 | 0 | 505.557 | 939.093 | 2025.88 | 119.621 | 1013.99 | 143.419 | 0 | 0 | 43.1492 | 186.568 | 26.96 | 12.39 | 3.56 | 15 | 0 | -37.07 | 0 | 0 | 7.43 | 19.56 | 27.07 | 1.72 | 76.62 | 6.15 | 0.35 | 0.33 | 1.42 | -1.1 | 0 | 0 | 0.74 | 2.86 | 2.59 | 0.19 | 13.53 | 0 | 0.17564 | 0.031639 | 0.077587 | 0 | -0.071987 | 0 | 0 | 0.13421 | 0.15293 | 0.30364 | 0.020387 | 0.82405 | 356.271 | 1468.19 | 277.073 | 0 | 2135 | 930.001 | 2637.81 | 297.5 | 8101.85 | 296.568 | 164.777 | 65.4 | 526.745 | 57.97 | 54.6 | 3.56 | 27.73 | 31.89 | 23.06 | 35.82 | 4.86 | 239.49 | 57.97 | 54.6 | 3.56 | 27.73 | 31.89 | 23.06 | 35.82 | 4.86 | 239.49 | 13.04 | 1.71 | 0.33 | 6.87 | 3.02 | 3.87 | 3.38 | 0.53 | 32.75 | 13.04 | 1.71 | 0.33 | 6.87 | 3.02 | 3.87 | 3.38 | 0.53 | 32.75 | 0 | 1.0549 | 0.031639 | 0 | 0.62343 | 0.11804 | 0.43196 | 0.06293 | 2.3229 | 40.3 | 15.5 | 32 | 44.4 | 15.5 | 34.5 | 41.3 | 43.1 | 32.33 | 25.58 | 36.14 | 27.72 | 32.33 | 25.58 | 63.17 | 80.69 | 2.27 | 5.98 | 2.35 | 6.47 | 2.27 | 5.98 | 2.71 | 19.24 | 1 | 1.167 | 2.8241 |  |  | 4417.63 | 2.8241 | 0.1 | 0.04 | 1.84 | 0.1 | 0.04 | 1.92 |  |  | 1 | 1 | 34.8748 | 24.5681 | 34.8731 | 27.4962 | 53.5686 | 62.6325 |  |  | 21.8981 | 45.172 | 43.0303 | 183.274 | 0 | -141.996 | 0 | 0 | 96.1326 | 136.94 | 335.62 | 24.0421 | 744.114 | 838.64 | 0 | 0 | 252.315 | 1090.96 | 23.2664 | 59.1066 | 43.0303 | 179.125 | -141.996 | 96.1326 | 137.563 | 335.62 | 24.0421 | 755.891 | 907.32 | 0 | 252.315 | 1159.64 | 87.1014 | 220.993 | 43.0303 | 0 | 391.144 | 146.995 | 437.944 | 68.8504 | 1396.06 | 1734.18 | 963.536 | 382.427 | 3080.14
2022-05-18 17:25 | R:/30129Wilcox/TDS Basecase/2215/09 Multiple Orientation/W09R07.ribd22 | base - East Facing | 12 | 1 | 2100 | Proposed and Standard | FAIL | -4.76 | -3.3 | -2 | 36.5 | -0.8 | 43.9 | 107.979 | 426.596 | 277.073 | 1178.52 | 0 | -4416.34 | 0 | 0 | 505.557 | 946.276 | 2025.88 | 119.621 | 1171.16 | 1990.17 | 159.383 | 0 | 0 | 43.1492 | 202.532 | 159.383 | 29.99 | 20.45 | 3.56 | 14.62 | 0 | -37.12 | 0 | 0 | 7.43 | 19.64 | 27.07 | 1.72 | 87.36 | 68.62 | 6.83 | 0.57 | 0.33 | 1.38 | -1.1 | 0 | 0 | 0.74 | 2.86 | 2.59 | 0.19 | 14.39 | 0 | 0.31417 | 0.031639 | 0.070859 | 0 | -0.071987 | 0 | 0 | 0.13421 | 0.15345 | 0.30364 | 0.020387 | 0.95637 | 0.41666 | 105.121 | 348.494 | 277.073 | 1186.96 | -4416.34 | 505.557 | 944.52 | 2025.88 | 119.621 | 1096.89 | 1917.65 | 155.164 | 0 | 43.1492 | 198.313 | 155.164 | 29.2 | 16.44 | 3.56 | 14.66 | -37.12 | 7.43 | 19.63 | 27.07 | 1.72 | 82.59 | 63.86 | 6.65 | 0.46 | 0.33 | 1.38 | -1.1 | 0.74 | 2.86 | 2.59 | 0.19 | 14.1 | 0 | 0.2342 | 0.031639 | 0.06981 | -0.071987 | 0.13421 | 0.15388 | 0.30364 | 0.020387 | 0.87579 | 0.33565 | BEMCmpMgr 2022.0.7 (2199) | CSE19 0.903.0+master.86e65c39.96 EXE | CBECC-Res 2022.0.7 Beta (1232) | Natural Gas | -0.080579 | -0.081012 | -5.8 | -7.5 |  |  | 107.979 | 426.596 | 277.073 | 1178.52 | 0 | -4416.34 | 0 | 0 | 505.557 | 946.276 | 2025.88 | 119.621 | 1171.16 | 159.383 | 0 | 0 | 43.1492 | 202.532 | 29.99 | 20.45 | 3.56 | 14.62 | 0 | -37.12 | 0 | 0 | 7.43 | 19.64 | 27.07 | 1.72 | 87.36 | 6.83 | 0.57 | 0.33 | 1.38 | -1.1 | 0 | 0 | 0.74 | 2.86 | 2.59 | 0.19 | 14.39 | 0 | 0.31417 | 0.031639 | 0.070859 | 0 | -0.071987 | 0 | 0 | 0.13421 | 0.15345 | 0.30364 | 0.020387 | 0.95637 | 356.271 | 1468.19 | 277.073 | 0 | 2135 | 930.001 | 2637.81 | 297.5 | 8101.85 | 296.568 | 164.777 | 65.4 | 526.745 | 57.97 | 54.6 | 3.56 | 27.73 | 31.89 | 23.06 | 35.82 | 4.86 | 239.49 | 57.97 | 54.6 | 3.56 | 27.73 | 31.89 | 23.06 | 35.82 | 4.86 | 239.49 | 13.04 | 1.71 | 0.33 | 6.87 | 3.02 | 3.87 | 3.38 | 0.53 | 32.75 | 13.04 | 1.71 | 0.33 | 6.87 | 3.02 | 3.87 | 3.38 | 0.53 | 32.75 | 0 | 1.0549 | 0.031639 | 0 | 0.62343 | 0.11804 | 0.43196 | 0.06293 | 2.3229 | 47.7 | 15.5 | 36.5 | 44.4 | 15.5 | 34.5 | 43.9 | 43.1 | 40.13 | 28.49 | 36.14 | 27.72 | 40.13 | 28.49 | 63.17 | 80.69 | 2.46 | 6.65 | 2.35 | 6.47 | 2.46 | 6.65 | 2.71 | 19.24 | 1 | 1.167 | 2.8241 |  |  | 4417.63 | 2.8241 | 0.1 | 0.04 | 1.95 | 0.1 | 0.04 | 1.92 |  |  | 1 | 1 | 34.8748 | 33.899 | 34.8731 | 27.4962 | 53.5686 | 62.6325 |  |  | 23.231 | 73.4438 | 43.0303 | 178.634 | 0 | -141.996 | 0 | 0 | 96.1326 | 137.591 | 335.62 | 24.0421 | 769.729 | 931.991 | 0 | 0 | 252.315 | 1184.31 | 23.2664 | 59.1066 | 43.0303 | 179.125 | -141.996 | 96.1326 | 137.563 | 335.62 | 24.0421 | 755.891 | 907.32 | 0 | 252.315 | 1159.64 | 87.1014 | 220.993 | 43.0303 | 0 | 391.144 | 146.995 | 437.944 | 68.8504 | 1396.06 | 1734.18 | 963.536 | 382.427 | 3080.14
2022-05-18 17:25 | R:/30129Wilcox/TDS Basecase/2215/09 Multiple Orientation/W09R07.ribd22 | base - South Facing | 12 | 1 | 2100 | Proposed and Standard | FAIL | 2.32 | 1.6 | 1 | 33.5 | -0.9 | 44 | 112.667 | 230.913 | 277.073 | 1162.72 | 0 | -4416.34 | 0 | 0 | 505.557 | 944.581 | 2025.88 | 119.621 | 962.672 | 1783.37 | 166.301 | 0 | 0 | 43.1492 | 209.45 | 166.301 | 31.21 | 12.32 | 3.56 | 14.45 | 0 | -37.05 | 0 | 0 | 7.43 | 19.63 | 27.07 | 1.72 | 80.34 | 61.54 | 7.13 | 0.32 | 0.33 | 1.35 | -1.1 | 0 | 0 | 0.74 | 2.86 | 2.59 | 0.19 | 14.41 | 0 | 0.15933 | 0.031639 | 0.072705 | 0 | -0.071987 | 0 | 0 | 0.13421 | 0.1536 | 0.30364 | 0.020387 | 0.80353 | 0.26367 | 105.121 | 348.494 | 277.073 | 1186.96 | -4416.34 | 505.557 | 944.52 | 2025.88 | 119.621 | 1096.89 | 1917.65 | 155.164 | 0 | 43.1492 | 198.313 | 155.164 | 29.2 | 16.44 | 3.56 | 14.66 | -37.12 | 7.43 | 19.63 | 27.07 | 1.72 | 82.59 | 63.86 | 6.65 | 0.46 | 0.33 | 1.38 | -1.1 | 0.74 | 2.86 | 2.59 | 0.19 | 14.1 | 0 | 0.2342 | 0.031639 | 0.06981 | -0.071987 | 0.13421 | 0.15388 | 0.30364 | 0.020387 | 0.87579 | 0.33565 | BEMCmpMgr 2022.0.7 (2199) | CSE19 0.903.0+master.86e65c39.96 EXE | CBECC-Res 2022.0.7 Beta (1232) | Natural Gas | 0.072262 | 0.071982 | 2.7 | 3.6 |  |  | 112.667 | 230.913 | 277.073 | 1162.72 | 0 | -4416.34 | 0 | 0 | 505.557 | 944.581 | 2025.88 | 119.621 | 962.672 | 166.301 | 0 | 0 | 43.1492 | 209.45 | 31.21 | 12.32 | 3.56 | 14.45 | 0 | -37.05 | 0 | 0 | 7.43 | 19.63 | 27.07 | 1.72 | 80.34 | 7.13 | 0.32 | 0.33 | 1.35 | -1.1 | 0 | 0 | 0.74 | 2.86 | 2.59 | 0.19 | 14.41 | 0 | 0.15933 | 0.031639 | 0.072705 | 0 | -0.071987 | 0 | 0 | 0.13421 | 0.1536 | 0.30364 | 0.020387 | 0.80353 | 356.271 | 1468.19 | 277.073 | 0 | 2135 | 930.001 | 2637.81 | 297.5 | 8101.85 | 296.568 | 164.777 | 65.4 | 526.745 | 57.97 | 54.6 | 3.56 | 27.73 | 31.89 | 23.06 | 35.82 | 4.86 | 239.49 | 57.97 | 54.6 | 3.56 | 27.73 | 31.89 | 23.06 | 35.82 | 4.86 | 239.49 | 13.04 | 1.71 | 0.33 | 6.87 | 3.02 | 3.87 | 3.38 | 0.53 | 32.75 | 13.04 | 1.71 | 0.33 | 6.87 | 3.02 | 3.87 | 3.38 | 0.53 | 32.75 | 0 | 1.0549 | 0.031639 | 0 | 0.62343 | 0.11804 | 0.43196 | 0.06293 | 2.3229 | 42.8 | 15.5 | 33.5 | 44.4 | 15.5 | 34.5 | 44 | 43.1 | 31.89 | 29.65 | 36.14 | 27.72 | 31.89 | 29.65 | 63.17 | 80.69 | 2.19 | 6.94 | 2.35 | 6.47 | 2.19 | 6.94 | 2.71 | 19.24 | 1 | 1.167 | 2.8241 |  |  | 4417.63 | 2.8241 | 0.1 | 0.04 | 1.96 | 0.1 | 0.04 | 1.92 |  |  | 1 | 1 | 34.8748 | 25.6595 | 34.8731 | 27.4962 | 53.5686 | 62.6325 |  |  | 24.2285 | 41.9663 | 43.0303 | 175.03 | 0 | -141.996 | 0 | 0 | 96.1326 | 137.646 | 335.62 | 24.0421 | 735.7 | 972.447 | 0 | 0 | 252.315 | 1224.76 | 23.2664 | 59.1066 | 43.0303 | 179.125 | -141.996 | 96.1326 | 137.563 | 335.62 | 24.0421 | 755.891 | 907.32 | 0 | 252.315 | 1159.64 | 87.1014 | 220.993 | 43.0303 | 0 | 391.144 | 146.995 | 437.944 | 68.8504 | 1396.06 | 1734.18 | 963.536 | 382.427 | 3080.14
2022-05-18 17:25 | R:/30129Wilcox/TDS Basecase/2215/09 Multiple Orientation/W09R07.ribd22 | base - West Facing | 12 | 1 | 2100 | Proposed and Standard | FAIL | -1.75 | -1.2 | -0.7 | 35.2 | -0.7 | 43.8 | 108.355 | 387.919 | 277.073 | 1196.92 | 0 | -4416.34 | 0 | 0 | 505.557 | 944.544 | 2025.88 | 119.621 | 1149.53 | 1970.27 | 159.937 | 0 | 0 | 43.1492 | 203.086 | 159.937 | 30.11 | 17.17 | 3.56 | 14.77 | 0 | -37.18 | 0 | 0 | 7.43 | 19.64 | 27.07 | 1.72 | 84.29 | 65.61 | 6.85 | 0.49 | 0.33 | 1.38 | -1.1 | 0 | 0 | 0.74 | 2.86 | 2.59 | 0.19 | 14.33 | 0 | 0.25221 | 0.031639 | 0.067003 | 0 | -0.071987 | 0 | 0 | 0.13421 | 0.15482 | 0.30364 | 0.020387 | 0.89193 | 0.35085 | 105.121 | 348.494 | 277.073 | 1186.96 | -4416.34 | 505.557 | 944.52 | 2025.88 | 119.621 | 1096.89 | 1917.65 | 155.164 | 0 | 43.1492 | 198.313 | 155.164 | 29.2 | 16.44 | 3.56 | 14.66 | -37.12 | 7.43 | 19.63 | 27.07 | 1.72 | 82.59 | 63.86 | 6.65 | 0.46 | 0.33 | 1.38 | -1.1 | 0.74 | 2.86 | 2.59 | 0.19 | 14.1 | 0 | 0.2342 | 0.031639 | 0.06981 | -0.071987 | 0.13421 | 0.15388 | 0.30364 | 0.020387 | 0.87579 | 0.33565 | BEMCmpMgr 2022.0.7 (2199) | CSE19 0.903.0+master.86e65c39.96 EXE | CBECC-Res 2022.0.7 Beta (1232) | Natural Gas | -0.016141 | -0.015195 | -2.1 | -2.7 |  |  | 108.355 | 387.919 | 277.073 | 1196.92 | 0 | -4416.34 | 0 | 0 | 505.557 | 944.544 | 2025.88 | 119.621 | 1149.53 | 159.937 | 0 | 0 | 43.1492 | 203.086 | 30.11 | 17.17 | 3.56 | 14.77 | 0 | -37.18 | 0 | 0 | 7.43 | 19.64 | 27.07 | 1.72 | 84.29 | 6.85 | 0.49 | 0.33 | 1.38 | -1.1 | 0 | 0 | 0.74 | 2.86 | 2.59 | 0.19 | 14.33 | 0 | 0.25221 | 0.031639 | 0.067003 | 0 | -0.071987 | 0 | 0 | 0.13421 | 0.15482 | 0.30364 | 0.020387 | 0.89193 | 356.271 | 1468.19 | 277.073 | 0 | 2135 | 930.001 | 2637.81 | 297.5 | 8101.85 | 296.568 | 164.777 | 65.4 | 526.745 | 57.97 | 54.6 | 3.56 | 27.73 | 31.89 | 23.06 | 35.82 | 4.86 | 239.49 | 57.97 | 54.6 | 3.56 | 27.73 | 31.89 | 23.06 | 35.82 | 4.86 | 239.49 | 13.04 | 1.71 | 0.33 | 6.87 | 3.02 | 3.87 | 3.38 | 0.53 | 32.75 | 13.04 | 1.71 | 0.33 | 6.87 | 3.02 | 3.87 | 3.38 | 0.53 | 32.75 | 0 | 1.0549 | 0.031639 | 0 | 0.62343 | 0.11804 | 0.43196 | 0.06293 | 2.3229 | 45.6 | 15.5 | 35.2 | 44.4 | 15.5 | 34.5 | 43.8 | 43.1 | 37.02 | 28.59 | 36.14 | 27.72 | 37.02 | 28.59 | 63.17 | 80.69 | 2.38 | 6.67 | 2.35 | 6.47 | 2.38 | 6.67 | 2.71 | 19.24 | 1 | 1.167 | 2.8241 |  |  | 4417.63 | 2.8241 | 0.1 | 0.04 | 1.95 | 0.1 | 0.04 | 1.92 |  |  | 1 | 1 | 34.8748 | 26.6697 | 34.8731 | 27.4962 | 53.5686 | 62.6325 |  |  | 23.805 | 63.1115 | 43.0303 | 178.995 | 0 | -141.996 | 0 | 0 | 96.1326 | 137.678 | 335.62 | 24.0421 | 760.419 | 935.232 | 0 | 0 | 252.315 | 1187.55 | 23.2664 | 59.1066 | 43.0303 | 179.125 | -141.996 | 96.1326 | 137.563 | 335.62 | 24.0421 | 755.891 | 907.32 | 0 | 252.315 | 1159.64 | 87.1014 | 220.993 | 43.0303 | 0 | 391.144 | 146.995 | 437.944 | 68.8504 | 1396.06 | 1734.18 | 963.536 | 382.427 | 3080.14
2022-05-18 17:26 | R:/30129Wilcox/TDS Basecase/2215/11 Source Energy and Baseline/W11R01.ribd22 | 11_SourceE | 3 | 1 | 2100 | Proposed and Standard | PASS | 2.58 | 3.1 | 1.5 | 35.7 | 1.3 | 43.2 | 1078.72 | 0 | 276.719 | 81.0182 | 0 | -4006.33 | 0 | 0 | 505.557 | 917.939 | 2025.88 | 119.621 | 999.132 | 1436.46 | 0 | 118.965 | 0 | 43.1492 | 162.114 | 118.965 | 15.45 | 0 | 3.58 | 20.97 | 0 | -32.53 | 0 | 0 | 7.7 | 19.47 | 27.56 | 1.78 | 63.98 | 40 | 2.1 | 0 | 0.33 | 5.05 | -1.06 | 0 | 0 | 0.74 | 2.84 | 2.59 | 0.19 | 12.78 | 1.9153e-16 | 0 | 0.031598 | 0.011362 | 0 | -0.069317 | 0 | 0 | 0.13421 | 0.1422 | 0.30364 | 0.020387 | 0.57408 | 0.04296 | 1252.35 | 0 | 276.719 | 81.0182 | -4006.33 | 505.557 | 921.829 | 2025.88 | 119.621 | 1176.64 | 1610.08 | 0 | 118.965 | 43.1492 | 162.114 | 118.965 | 18.03 | 0 | 3.58 | 20.97 | -32.54 | 7.7 | 19.52 | 27.56 | 1.78 | 66.6 | 42.58 | 2.48 | 0 | 0.33 | 5.05 | -1.06 | 0.74 | 2.84 | 2.59 | 0.19 | 13.16 | 2.2086e-18 | 0 | 0.031598 | 0.011362 | -0.069317 | 0.13421 | 0.14317 | 0.30364 | 0.020387 | 0.57505 | 0.04296 | BEMCmpMgr 2022.0.7 (2199) | CSE19 0.903.0+master.86e65c39.96 EXE | CBECC-Res 2022.0.7 Beta (1232) | Natural Gas | 0.00096881 | -1.9429e-16 | 3.9 | 6.1 |  |  | 1078.72 | 0 | 276.719 | 81.0182 | 0 | -4006.33 | 0 | 0 | 505.557 | 917.939 | 2025.88 | 119.621 | 999.132 | 0 | 118.965 | 0 | 43.1492 | 162.114 | 15.45 | 0 | 3.58 | 20.97 | 0 | -32.53 | 0 | 0 | 7.7 | 19.47 | 27.56 | 1.78 | 63.98 | 2.1 | 0 | 0.33 | 5.05 | -1.06 | 0 | 0 | 0.74 | 2.84 | 2.59 | 0.19 | 12.78 | 1.9153e-16 | 0 | 0.031598 | 0.011362 | 0 | -0.069317 | 0 | 0 | 0.13421 | 0.1422 | 0.30364 | 0.020387 | 0.57408 | 307.285 | 0.5276 | 276.719 | 0 | 2135 | 930.001 | 2637.81 | 297.5 | 6584.84 | 255.798 | 173.009 | 65.4 | 494.207 | 49.68 | 0.26 | 3.58 | 29 | 32.26 | 23.13 | 36.03 | 5.1 | 179.04 | 49.68 | 0.26 | 3.58 | 29 | 32.26 | 23.13 | 36.03 | 5.1 | 179.04 | 11.24 | 0 | 0.33 | 7.22 | 3.02 | 3.87 | 3.38 | 0.53 | 29.59 | 11.24 | 0 | 0.33 | 7.22 | 3.02 | 3.87 | 3.38 | 0.53 | 29.59 | 2.4343e-15 | 0 | 0.031598 | 0 | 0.62343 | 0.11804 | 0.43196 | 0.06293 | 1.268 | 48.5 | 18.2 | 35.7 | 51.6 | 18.2 | 37.2 | 43.2 | 44.5 | 20.07 | 19.93 | 22.65 | 19.93 | 20.07 | 19.93 | 8.13 | 74.39 | 2.52 | 4.96 | 2.9 | 4.96 | 2.52 | 4.96 | 0.9 | 17.89 | 1 | 1.1959 | 2.5951 |  |  | 4007.5 | 2.5951 | 0.08 | 0.06 | 1.73 | 0.08 | 0.05 | 1.78 |  |  | 1 | 1 | 15.337 | 15.4663 | 15.4749 | 15.607 | 47.9145 | 7.1128 |  |  | 271.49 | 0 | 42.9753 | 11.837 | 0 | -137.048 | 0 | 0 | 96.1326 | 134.118 | 335.62 | 24.0421 | 779.166 | 0 | 695.649 | 0 | 252.315 | 947.964 | 321.469 | 0 | 42.9753 | 11.837 | -137.048 | 96.1326 | 134.55 | 335.62 | 24.0421 | 829.578 | 0 | 695.649 | 252.315 | 947.964 | 73.3879 | 0.17069 | 42.9753 | 0 | 391.144 | 146.995 | 437.944 | 68.8504 | 1161.47 | 1495.78 | 1011.67 | 382.427 | 2889.88
2022-05-18 17:27 | R:/30129Wilcox/TDS Basecase/2215/11 Source Energy and Baseline/W11R02.ribd22 | 11_SourceE | 3 | 1 | 2100 | Proposed and Standard | PASS | 2.58 | 1.9 | 1.1 | 34.6 | 1.1 | 42.3 | 1078.72 | 0 | 276.719 | 81.0182 | 0 | -4006.33 | 0 | 0 | 505.557 | 917.939 | 2025.88 | 119.621 | 999.132 | 1436.46 | 0 | 118.965 | 0 | 43.1492 | 162.114 | 118.965 | 15.45 | 0 | 3.58 | 36.62 | 0 | -32.53 | 0 | 0 | 7.7 | 25.14 | 27.56 | 1.78 | 85.3 | 55.65 | 2.1 | 0 | 0.33 | 5.76 | -1.06 | 0 | 0 | 0.74 | 3.09 | 2.59 | 0.19 | 13.74 | 1.9153e-16 | 0 | 0.031598 | 0.011362 | 0 | -0.069317 | 0 | 0 | 0.13421 | 0.1422 | 0.30364 | 0.020387 | 0.57408 | 0.04296 | 1252.35 | 0 | 276.719 | 81.0182 | -4006.33 | 505.557 | 921.829 | 2025.88 | 119.621 | 1176.64 | 1610.08 | 0 | 118.965 | 43.1492 | 162.114 | 118.965 | 18.03 | 0 | 3.58 | 36.62 | -32.54 | 7.7 | 25.19 | 27.56 | 1.78 | 87.92 | 58.23 | 2.48 | 0 | 0.33 | 5.76 | -1.06 | 0.74 | 3.09 | 2.59 | 0.19 | 14.12 | 2.2086e-18 | 0 | 0.031598 | 0.011362 | -0.069317 | 0.13421 | 0.14317 | 0.30364 | 0.020387 | 0.57505 | 0.04296 | BEMCmpMgr 2022.0.7 (2199) | CSE19 0.903.0+master.86e65c39.96 EXE | CBECC-Res 2022.0.7 Beta (1232) | Propane | 0.00096881 | -1.9429e-16 | 3 | 4.4 |  |  | 1078.72 | 0 | 276.719 | 81.0182 | 0 | -4006.33 | 0 | 0 | 505.557 | 917.939 | 2025.88 | 119.621 | 999.132 | 0 | 118.965 | 0 | 43.1492 | 162.114 | 15.45 | 0 | 3.58 | 36.62 | 0 | -32.53 | 0 | 0 | 7.7 | 25.14 | 27.56 | 1.78 | 85.3 | 2.1 | 0 | 0.33 | 5.76 | -1.06 | 0 | 0 | 0.74 | 3.09 | 2.59 | 0.19 | 13.74 | 1.9153e-16 | 0 | 0.031598 | 0.011362 | 0 | -0.069317 | 0 | 0 | 0.13421 | 0.1422 | 0.30364 | 0.020387 | 0.57408 | 307.285 | 0.5276 | 276.719 | 0 | 2135 | 930.001 | 2637.81 | 297.5 | 6584.84 | 255.798 | 173.009 | 65.4 | 494.207 | 85.51 | 0.26 | 3.58 | 51.77 | 32.26 | 31.71 | 36.03 | 5.1 | 246.22 | 85.51 | 0.26 | 3.58 | 51.77 | 32.26 | 31.71 | 36.03 | 5.1 | 246.22 | 12.75 | 0 | 0.33 | 8.24 | 3.02 | 4.25 | 3.38 | 0.53 | 32.5 | 12.75 | 0 | 0.33 | 8.24 | 3.02 | 4.25 | 3.38 | 0.53 | 32.5 | 2.4343e-15 | 0 | 0.031598 | 0 | 0.62343 | 0.11804 | 0.43196 | 0.06293 | 1.268 | 39.4 | 13.3 | 34.6 | 41.3 | 13.2 | 35.7 | 42.3 | 43.4 | 20.07 | 35.58 | 22.65 | 35.58 | 20.07 | 35.58 | 8.13 | 132.99 | 2.52 | 5.67 | 2.9 | 5.67 | 2.52 | 5.67 | 0.9 | 20.42 | 1 | 1.1959 | 2.5951 |  |  | 4007.5 | 2.5951 | 0.08 | 0.06 | 1.8 | 0.08 | 0.05 | 1.85 |  |  | 1 | 1 | 15.337 | 15.4663 | 15.4749 | 15.607 | 47.9145 | 7.1128 |  |  | 271.49 | 0 | 42.9753 | 11.837 | 0 | -137.048 | 0 | 0 | 96.1326 | 134.118 | 335.62 | 24.0421 | 779.166 | 0 | 750.552 | 0 | 272.228 | 1022.78 | 321.469 | 0 | 42.9753 | 11.837 | -137.048 | 96.1326 | 134.55 | 335.62 | 24.0421 | 829.578 | 0 | 750.552 | 272.228 | 1022.78 | 73.3879 | 0.17069 | 42.9753 | 0 | 391.144 | 146.995 | 437.944 | 68.8504 | 1161.47 | 1613.83 | 1091.51 | 412.609 | 3117.95
2022-05-18 17:28 | R:/30129Wilcox/TDS Basecase/2215/11 Source Energy and Baseline/W11R03.ribd22 | 11_SourceE | 3 | 1 | 2100 | Proposed and Standard | PASS | 6.01 | 7.2 | 3.3 | 32.8 | 9.6 | 31.2 | 1093.88 | 0 | 276.719 | 1308.11 | 0 | -4006.33 | 0 | 0 | 505.557 | 912.098 | 2025.88 | 119.621 | 2235.54 | 2678.71 | 0 | 0 | 0 | 43.1492 | 43.1492 | 0 | 15.65 | 0 | 3.58 | 16.13 | 0 | -33.16 | 0 | 0 | 7.7 | 19.4 | 27.56 | 1.78 | 58.64 | 35.36 | 2.12 | 0 | 0.33 | 1.48 | -1.06 | 0 | 0 | 0.74 | 2.83 | 2.59 | 0.19 | 9.22 | 3.3033e-16 | 0 | 0.031598 | 0.13632 | 0 | -0.069317 | 0 | 0 | 0.13421 | 0.14166 | 0.30364 | 0.020387 | 0.69851 | 0.16792 | 78.8963 | 0 | 276.719 | 1290.9 | -4006.33 | 505.557 | 913.921 | 2025.88 | 119.621 | 1205.17 | 1646.52 | 116.458 | 0 | 43.1492 | 159.607 | 116.458 | 21.92 | 0 | 3.58 | 15.87 | -33.14 | 7.7 | 19.42 | 27.56 | 1.78 | 64.69 | 41.37 | 5 | 0 | 0.33 | 1.46 | -1.06 | 0.74 | 2.83 | 2.59 | 0.19 | 12.08 | 6.3108e-17 | 0 | 0.031598 | 0.12808 | -0.069317 | 0.13421 | 0.14264 | 0.30364 | 0.020387 | 0.69124 | 0.15968 | BEMCmpMgr 2022.0.7 (2199) | CSE19 0.903.0+master.86e65c39.96 EXE | CBECC-Res 2022.0.7 Beta (1232) | Natural Gas | -0.0072681 | -0.0082439 | 9.4 | 14.5 |  |  | 1093.88 | 0 | 276.719 | 1308.11 | 0 | -4006.33 | 0 | 0 | 505.557 | 912.098 | 2025.88 | 119.621 | 2235.54 | 0 | 0 | 0 | 43.1492 | 43.1492 | 15.65 | 0 | 3.58 | 16.13 | 0 | -33.16 | 0 | 0 | 7.7 | 19.4 | 27.56 | 1.78 | 58.64 | 2.12 | 0 | 0.33 | 1.48 | -1.06 | 0 | 0 | 0.74 | 2.83 | 2.59 | 0.19 | 9.22 | 3.3033e-16 | 0 | 0.031598 | 0.13632 | 0 | -0.069317 | 0 | 0 | 0.13421 | 0.14166 | 0.30364 | 0.020387 | 0.69851 | 307.285 | 0.5276 | 276.719 | 0 | 2135 | 930.001 | 2637.81 | 297.5 | 6584.84 | 255.798 | 173.009 | 65.4 | 494.207 | 49.68 | 0.26 | 3.58 | 29 | 32.26 | 23.13 | 36.03 | 5.1 | 179.04 | 49.68 | 0.26 | 3.58 | 29 | 32.26 | 23.13 | 36.03 | 5.1 | 179.04 | 11.24 | 0 | 0.33 | 7.22 | 3.02 | 3.87 | 3.38 | 0.53 | 29.59 | 11.24 | 0 | 0.33 | 7.22 | 3.02 | 3.87 | 3.38 | 0.53 | 29.59 | 2.4343e-15 | 0 | 0.031598 | 0 | 0.62343 | 0.11804 | 0.43196 | 0.06293 | 1.268 | 42.9 | 18.5 | 32.8 | 50.1 | 18.5 | 36.1 | 31.2 | 40.8 | 35.36 | 0 | 20.59 | 20.78 | 35.36 | 0 | 8.13 | 74.39 | 3.93 | 0 | 1.93 | 4.86 | 3.93 | 0 | 0.9 | 17.89 | 1 | 1.1959 | 2.5951 |  |  | 4007.5 | 2.5951 | 0.09 | 0.04 | 1.21 | 0.09 | 0.04 | 1.64 |  |  | 1 | 1 | 15.3053 | 15.434 | 37.5079 | 15.6072 | 47.9145 | 7.1128 |  |  | 274.908 | 0 | 42.9753 | 191.057 | 0 | -137.048 | 0 | 0 | 96.1326 | 133.297 | 335.62 | 24.0421 | 960.984 | 0 | 0 | 0 | 252.315 | 252.315 | 18.2654 | 0 | 42.9753 | 189.136 | -137.048 | 96.1326 | 133.249 | 335.62 | 24.0421 | 702.372 | 680.988 | 0 | 252.315 | 933.303 | 73.3879 | 0.17069 | 42.9753 | 0 | 391.144 | 146.995 | 437.944 | 68.8504 | 1161.47 | 1495.78 | 1011.67 | 382.427 | 2889.88
2022-05-18 17:29 | R:/30129Wilcox/TDS Basecase/2215/11 Source Energy and Baseline/W11R04.ribd22 | 11_SourceE | 3 | 1 | 2100 | Proposed and Standard | PASS | 22.45 | 15.9 | 9.2 | 26.1 | 11 | 29.1 | 1093.88 | 0 | 276.719 | 1308.11 | 0 | -4006.33 | 0 | 0 | 505.557 | 912.098 | 2025.88 | 119.621 | 2235.54 | 2678.71 | 0 | 0 | 0 | 43.1492 | 43.1492 | 0 | 15.65 | 0 | 3.58 | 16.13 | 0 | -33.16 | 0 | 0 | 7.7 | 25.07 | 27.56 | 1.78 | 64.31 | 35.36 | 2.12 | 0 | 0.33 | 1.48 | -1.06 | 0 | 0 | 0.74 | 3.08 | 2.59 | 0.19 | 9.47 | 3.3033e-16 | 0 | 0.031598 | 0.13632 | 0 | -0.069317 | 0 | 0 | 0.13421 | 0.14166 | 0.30364 | 0.020387 | 0.69851 | 0.16792 | 78.8963 | 0 | 276.719 | 1290.9 | -4006.33 | 505.557 | 913.921 | 2025.88 | 119.621 | 1205.17 | 1646.52 | 116.458 | 0 | 43.1492 | 159.607 | 116.458 | 38.36 | 0 | 3.58 | 15.87 | -33.14 | 7.7 | 25.09 | 27.56 | 1.78 | 86.8 | 57.81 | 5.69 | 0 | 0.33 | 1.46 | -1.06 | 0.74 | 3.08 | 2.59 | 0.19 | 13.02 | 6.3108e-17 | 0 | 0.031598 | 0.12808 | -0.069317 | 0.13421 | 0.14264 | 0.30364 | 0.020387 | 0.69124 | 0.15968 | BEMCmpMgr 2022.0.7 (2199) | CSE19 0.903.0+master.86e65c39.96 EXE | CBECC-Res 2022.0.7 Beta (1232) | Propane | -0.0072681 | -0.0082439 | 25.9 | 38.8 |  |  | 1093.88 | 0 | 276.719 | 1308.11 | 0 | -4006.33 | 0 | 0 | 505.557 | 912.098 | 2025.88 | 119.621 | 2235.54 | 0 | 0 | 0 | 43.1492 | 43.1492 | 15.65 | 0 | 3.58 | 16.13 | 0 | -33.16 | 0 | 0 | 7.7 | 25.07 | 27.56 | 1.78 | 64.31 | 2.12 | 0 | 0.33 | 1.48 | -1.06 | 0 | 0 | 0.74 | 3.08 | 2.59 | 0.19 | 9.47 | 3.3033e-16 | 0 | 0.031598 | 0.13632 | 0 | -0.069317 | 0 | 0 | 0.13421 | 0.14166 | 0.30364 | 0.020387 | 0.69851 | 307.285 | 0.5276 | 276.719 | 0 | 2135 | 930.001 | 2637.81 | 297.5 | 6584.84 | 255.798 | 173.009 | 65.4 | 494.207 | 85.51 | 0.26 | 3.58 | 51.77 | 32.26 | 31.71 | 36.03 | 5.1 | 246.22 | 85.51 | 0.26 | 3.58 | 51.77 | 32.26 | 31.71 | 36.03 | 5.1 | 246.22 | 12.75 | 0 | 0.33 | 8.24 | 3.02 | 4.25 | 3.38 | 0.53 | 32.5 | 12.75 | 0 | 0.33 | 8.24 | 3.02 | 4.25 | 3.38 | 0.53 | 32.5 | 2.4343e-15 | 0 | 0.031598 | 0 | 0.62343 | 0.11804 | 0.43196 | 0.06293 | 1.268 | 25.1 | 13.5 | 26.1 | 41 | 13.4 | 35.3 | 29.1 | 40.1 | 35.36 | 0 | 20.59 | 37.22 | 35.36 | 0 | 8.13 | 132.99 | 3.93 | 0 | 1.93 | 5.55 | 3.93 | 0 | 0.9 | 20.42 | 1 | 1.1959 | 2.5951 |  |  | 4007.5 | 2.5951 | 0.09 | 0.04 | 1.23 | 0.09 | 0.04 | 1.71 |  |  | 1 | 1 | 15.3053 | 15.434 | 37.5079 | 15.6072 | 47.9145 | 7.1128 |  |  | 274.908 | 0 | 42.9753 | 191.057 | 0 | -137.048 | 0 | 0 | 96.1326 | 133.297 | 335.62 | 24.0421 | 960.984 | 0 | 0 | 0 | 272.228 | 272.228 | 18.2654 | 0 | 42.9753 | 189.136 | -137.048 | 96.1326 | 133.249 | 335.62 | 24.0421 | 702.372 | 734.733 | 0 | 272.228 | 1006.96 | 73.3879 | 0.17069 | 42.9753 | 0 | 391.144 | 146.995 | 437.944 | 68.8504 | 1161.47 | 1613.83 | 1091.51 | 412.609 | 3117.95
2022-05-18 17:30 | R:/30129Wilcox/TDS Basecase/2215/11 Source Energy and Baseline/W11R05.ribd22 | 11_SourceE | 3 | 1 | 2100 | Proposed and Standard | FAIL | -0.14 | -0.2 | -0.1 | 37.3 | -5.6 | 50.1 | 65.6283 | 0 | 276.719 | 81.0182 | 0 | -4006.33 | 0 | 0 | 505.557 | 915.951 | 2025.88 | 119.621 | -15.9512 | 423.366 | 96.8732 | 118.965 | 0 | 43.1492 | 258.988 | 215.838 | 18.17 | 0 | 3.58 | 20.97 | 0 | -32.5 | 0 | 0 | 7.7 | 19.44 | 27.56 | 1.78 | 66.7 | 42.72 | 4.16 | 0 | 0.33 | 5.05 | -1.06 | 0 | 0 | 0.74 | 2.83 | 2.59 | 0.19 | 14.83 | 1.3273e-16 | 0 | 0.031598 | 0.011362 | 0 | -0.069317 | 0 | 0 | 0.13421 | 0.14219 | 0.30364 | 0.020387 | 0.57408 | 0.04296 | 1252.35 | 0 | 276.719 | 81.0182 | -4006.33 | 505.557 | 921.829 | 2025.88 | 119.621 | 1176.64 | 1610.08 | 0 | 118.965 | 43.1492 | 162.114 | 118.965 | 18.03 | 0 | 3.58 | 20.97 | -32.54 | 7.7 | 19.52 | 27.56 | 1.78 | 66.6 | 42.58 | 2.48 | 0 | 0.33 | 5.05 | -1.06 | 0.74 | 2.84 | 2.59 | 0.19 | 13.16 | 2.2086e-18 | 0 | 0.031598 | 0.011362 | -0.069317 | 0.13421 | 0.14317 | 0.30364 | 0.020387 | 0.57505 | 0.04296 | BEMCmpMgr 2022.0.7 (2199) | CSE19 0.903.0+master.86e65c39.96 EXE | CBECC-Res 2022.0.7 Beta (1232) | Natural Gas | 0.00097379 | -1.3878e-16 | -0.2 | -0.3 |  |  | 65.6283 | 0 | 276.719 | 81.0182 | 0 | -4006.33 | 0 | 0 | 505.557 | 915.951 | 2025.88 | 119.621 | -15.9512 | 96.8732 | 118.965 | 0 | 43.1492 | 258.988 | 18.17 | 0 | 3.58 | 20.97 | 0 | -32.5 | 0 | 0 | 7.7 | 19.44 | 27.56 | 1.78 | 66.7 | 4.16 | 0 | 0.33 | 5.05 | -1.06 | 0 | 0 | 0.74 | 2.83 | 2.59 | 0.19 | 14.83 | 1.3273e-16 | 0 | 0.031598 | 0.011362 | 0 | -0.069317 | 0 | 0 | 0.13421 | 0.14219 | 0.30364 | 0.020387 | 0.57408 | 307.285 | 0.5276 | 276.719 | 0 | 2135 | 930.001 | 2637.81 | 297.5 | 6584.84 | 255.798 | 173.009 | 65.4 | 494.207 | 49.68 | 0.26 | 3.58 | 29 | 32.26 | 23.13 | 36.03 | 5.1 | 179.04 | 49.68 | 0.26 | 3.58 | 29 | 32.26 | 23.13 | 36.03 | 5.1 | 179.04 | 11.24 | 0 | 0.33 | 7.22 | 3.02 | 3.87 | 3.38 | 0.53 | 29.59 | 11.24 | 0 | 0.33 | 7.22 | 3.02 | 3.87 | 3.38 | 0.53 | 29.59 | 2.4343e-15 | 0 | 0.031598 | 0 | 0.62343 | 0.11804 | 0.43196 | 0.06293 | 1.268 | 51.8 | 18.1 | 37.3 | 51.6 | 18.2 | 37.2 | 50.1 | 44.5 | 5.57 | 37.15 | 22.65 | 19.93 | 5.57 | 37.15 | 8.13 | 74.39 | 0.54 | 9 | 2.9 | 4.96 | 0.54 | 9 | 0.9 | 17.89 | 1 | 1.1959 | 2.5951 |  |  | 4007.5 | 2.5951 | 0.08 | 0.06 | 2.04 | 0.08 | 0.05 | 1.78 |  |  | 1 | 1 | 37.5439 | 12.8548 | 15.4749 | 15.607 | 47.9145 | 7.1128 |  |  | 15.0974 | 0 | 42.9753 | 11.837 | 0 | -137.048 | 0 | 0 | 96.1326 | 133.667 | 335.62 | 24.0421 | 522.323 | 566.466 | 695.649 | 0 | 252.315 | 1514.43 | 321.469 | 0 | 42.9753 | 11.837 | -137.048 | 96.1326 | 134.55 | 335.62 | 24.0421 | 829.578 | 0 | 695.649 | 252.315 | 947.964 | 73.3879 | 0.17069 | 42.9753 | 0 | 391.144 | 146.995 | 437.944 | 68.8504 | 1161.47 | 1495.78 | 1011.67 | 382.427 | 2889.88
2022-05-18 17:30 | R:/30129Wilcox/TDS Basecase/2215/11 Source Energy and Baseline/W11R06.ribd22 | 11_SourceE | 3 | 1 | 2100 | Proposed and Standard | FAIL | -13.88 | -9.8 | -5.6 | 41.3 | -6.9 | 50.3 | 65.6283 | 0 | 276.719 | 81.0182 | 0 | -4006.33 | 0 | 0 | 505.557 | 915.951 | 2025.88 | 119.621 | -15.9512 | 423.366 | 96.8732 | 118.965 | 0 | 43.1492 | 258.988 | 215.838 | 31.91 | 0 | 3.58 | 36.62 | 0 | -32.5 | 0 | 0 | 7.7 | 25.11 | 27.56 | 1.78 | 101.76 | 72.11 | 4.73 | 0 | 0.33 | 5.76 | -1.06 | 0 | 0 | 0.74 | 3.08 | 2.59 | 0.19 | 16.36 | 1.3273e-16 | 0 | 0.031598 | 0.011362 | 0 | -0.069317 | 0 | 0 | 0.13421 | 0.14219 | 0.30364 | 0.020387 | 0.57408 | 0.04296 | 1252.35 | 0 | 276.719 | 81.0182 | -4006.33 | 505.557 | 921.829 | 2025.88 | 119.621 | 1176.64 | 1610.08 | 0 | 118.965 | 43.1492 | 162.114 | 118.965 | 18.03 | 0 | 3.58 | 36.62 | -32.54 | 7.7 | 25.19 | 27.56 | 1.78 | 87.92 | 58.23 | 2.48 | 0 | 0.33 | 5.76 | -1.06 | 0.74 | 3.09 | 2.59 | 0.19 | 14.12 | 2.2086e-18 | 0 | 0.031598 | 0.011362 | -0.069317 | 0.13421 | 0.14317 | 0.30364 | 0.020387 | 0.57505 | 0.04296 | BEMCmpMgr 2022.0.7 (2199) | CSE19 0.903.0+master.86e65c39.96 EXE | CBECC-Res 2022.0.7 Beta (1232) | Propane | 0.00097379 | -1.3878e-16 | -15.7 | -23.8 |  |  | 65.6283 | 0 | 276.719 | 81.0182 | 0 | -4006.33 | 0 | 0 | 505.557 | 915.951 | 2025.88 | 119.621 | -15.9512 | 96.8732 | 118.965 | 0 | 43.1492 | 258.988 | 31.91 | 0 | 3.58 | 36.62 | 0 | -32.5 | 0 | 0 | 7.7 | 25.11 | 27.56 | 1.78 | 101.76 | 4.73 | 0 | 0.33 | 5.76 | -1.06 | 0 | 0 | 0.74 | 3.08 | 2.59 | 0.19 | 16.36 | 1.3273e-16 | 0 | 0.031598 | 0.011362 | 0 | -0.069317 | 0 | 0 | 0.13421 | 0.14219 | 0.30364 | 0.020387 | 0.57408 | 307.285 | 0.5276 | 276.719 | 0 | 2135 | 930.001 | 2637.81 | 297.5 | 6584.84 | 255.798 | 173.009 | 65.4 | 494.207 | 85.51 | 0.26 | 3.58 | 51.77 | 32.26 | 31.71 | 36.03 | 5.1 | 246.22 | 85.51 | 0.26 | 3.58 | 51.77 | 32.26 | 31.71 | 36.03 | 5.1 | 246.22 | 12.75 | 0 | 0.33 | 8.24 | 3.02 | 4.25 | 3.38 | 0.53 | 32.5 | 12.75 | 0 | 0.33 | 8.24 | 3.02 | 4.25 | 3.38 | 0.53 | 32.5 | 2.4343e-15 | 0 | 0.031598 | 0 | 0.62343 | 0.11804 | 0.43196 | 0.06293 | 1.268 | 51.1 | 13.2 | 41.3 | 41.3 | 13.2 | 35.7 | 50.3 | 43.4 | 5.57 | 66.54 | 22.65 | 35.58 | 5.57 | 66.54 | 8.13 | 132.99 | 0.54 | 10.28 | 2.9 | 5.67 | 0.54 | 10.28 | 0.9 | 20.42 | 1 | 1.1959 | 2.5951 |  |  | 4007.5 | 2.5951 | 0.08 | 0.06 | 2.16 | 0.08 | 0.05 | 1.85 |  |  | 1 | 1 | 37.5439 | 12.8548 | 15.4749 | 15.607 | 47.9145 | 7.1128 |  |  | 15.0974 | 0 | 42.9753 | 11.837 | 0 | -137.048 | 0 | 0 | 96.1326 | 133.667 | 335.62 | 24.0421 | 522.323 | 611.173 | 750.552 | 0 | 272.228 | 1633.95 | 321.469 | 0 | 42.9753 | 11.837 | -137.048 | 96.1326 | 134.55 | 335.62 | 24.0421 | 829.578 | 0 | 750.552 | 272.228 | 1022.78 | 73.3879 | 0.17069 | 42.9753 | 0 | 391.144 | 146.995 | 437.944 | 68.8504 | 1161.47 | 1613.83 | 1091.51 | 412.609 | 3117.95
2022-05-18 17:31 | R:/30129Wilcox/TDS Basecase/2215/11 Source Energy and Baseline/W11R07.ribd22 | 11_SourceE | 3 | 1 | 2100 | Proposed and Standard | PASS | 3.2 | 3.8 | 1.8 | 34.3 | 2.5 | 38.3 | 66.6778 | 0 | 276.719 | 1308.23 | 0 | -4006.33 | 0 | 0 | 505.557 | 910.085 | 2025.88 | 119.621 | 1206.44 | 1651.63 | 98.4223 | 0 | 0 | 43.1492 | 141.572 | 98.4223 | 18.45 | 0 | 3.58 | 16.14 | 0 | -33.15 | 0 | 0 | 7.7 | 19.37 | 27.56 | 1.78 | 61.43 | 38.17 | 4.22 | 0 | 0.33 | 1.48 | -1.06 | 0 | 0 | 0.74 | 2.83 | 2.59 | 0.19 | 11.32 | 1.7946e-16 | 0 | 0.031598 | 0.13633 | 0 | -0.069317 | 0 | 0 | 0.13421 | 0.14166 | 0.30364 | 0.020387 | 0.69851 | 0.16792 | 78.8963 | 0 | 276.719 | 1290.9 | -4006.33 | 505.557 | 913.921 | 2025.88 | 119.621 | 1205.17 | 1646.52 | 116.458 | 0 | 43.1492 | 159.607 | 116.458 | 21.92 | 0 | 3.58 | 15.87 | -33.14 | 7.7 | 19.42 | 27.56 | 1.78 | 64.69 | 41.37 | 5 | 0 | 0.33 | 1.46 | -1.06 | 0.74 | 2.83 | 2.59 | 0.19 | 12.08 | 6.3108e-17 | 0 | 0.031598 | 0.12808 | -0.069317 | 0.13421 | 0.14264 | 0.30364 | 0.020387 | 0.69124 | 0.15968 | BEMCmpMgr 2022.0.7 (2199) | CSE19 0.903.0+master.86e65c39.96 EXE | CBECC-Res 2022.0.7 Beta (1232) | Natural Gas | -0.0072641 | -0.0082451 | 5 | 7.7 |  |  | 66.6778 | 0 | 276.719 | 1308.23 | 0 | -4006.33 | 0 | 0 | 505.557 | 910.085 | 2025.88 | 119.621 | 1206.44 | 98.4223 | 0 | 0 | 43.1492 | 141.572 | 18.45 | 0 | 3.58 | 16.14 | 0 | -33.15 | 0 | 0 | 7.7 | 19.37 | 27.56 | 1.78 | 61.43 | 4.22 | 0 | 0.33 | 1.48 | -1.06 | 0 | 0 | 0.74 | 2.83 | 2.59 | 0.19 | 11.32 | 1.7946e-16 | 0 | 0.031598 | 0.13633 | 0 | -0.069317 | 0 | 0 | 0.13421 | 0.14166 | 0.30364 | 0.020387 | 0.69851 | 307.285 | 0.5276 | 276.719 | 0 | 2135 | 930.001 | 2637.81 | 297.5 | 6584.84 | 255.798 | 173.009 | 65.4 | 494.207 | 49.68 | 0.26 | 3.58 | 29 | 32.26 | 23.13 | 36.03 | 5.1 | 179.04 | 49.68 | 0.26 | 3.58 | 29 | 32.26 | 23.13 | 36.03 | 5.1 | 179.04 | 11.24 | 0 | 0.33 | 7.22 | 3.02 | 3.87 | 3.38 | 0.53 | 29.59 | 11.24 | 0 | 0.33 | 7.22 | 3.02 | 3.87 | 3.38 | 0.53 | 29.59 | 2.4343e-15 | 0 | 0.031598 | 0 | 0.62343 | 0.11804 | 0.43196 | 0.06293 | 1.268 | 46.3 | 18.5 | 34.3 | 50.1 | 18.5 | 36.1 | 38.3 | 40.8 | 20.68 | 17.49 | 20.59 | 20.78 | 20.68 | 17.49 | 8.13 | 74.39 | 1.93 | 4.1 | 1.93 | 4.86 | 1.93 | 4.1 | 0.9 | 17.89 | 1 | 1.1959 | 2.5951 |  |  | 4007.5 | 2.5951 | 0.09 | 0.04 | 1.53 | 0.09 | 0.04 | 1.64 |  |  | 1 | 1 | 37.5092 | 12.8334 | 37.5079 | 15.6072 | 47.9145 | 7.1128 |  |  | 15.3054 | 0 | 42.9753 | 191.076 | 0 | -137.048 | 0 | 0 | 96.1326 | 132.841 | 335.62 | 24.0421 | 700.944 | 575.524 | 0 | 0 | 252.315 | 827.84 | 18.2654 | 0 | 42.9753 | 189.136 | -137.048 | 96.1326 | 133.249 | 335.62 | 24.0421 | 702.372 | 680.988 | 0 | 252.315 | 933.303 | 73.3879 | 0.17069 | 42.9753 | 0 | 391.144 | 146.995 | 437.944 | 68.8504 | 1161.47 | 1495.78 | 1011.67 | 382.427 | 2889.88
2022-05-18 17:32 | R:/30129Wilcox/TDS Basecase/2215/11 Source Energy and Baseline/W11R08.ribd22 | 11_SourceE | 3 | 1 | 2100 | Proposed and Standard | PASS | 5.69 | 4.1 | 2.4 | 32.9 | 2.7 | 37.4 | 66.6778 | 0 | 276.719 | 1308.23 | 0 | -4006.33 | 0 | 0 | 505.557 | 910.085 | 2025.88 | 119.621 | 1206.44 | 1651.63 | 98.4223 | 0 | 0 | 43.1492 | 141.572 | 98.4223 | 32.4 | 0 | 3.58 | 16.14 | 0 | -33.15 | 0 | 0 | 7.7 | 25.04 | 27.56 | 1.78 | 81.05 | 52.12 | 4.81 | 0 | 0.33 | 1.48 | -1.06 | 0 | 0 | 0.74 | 3.08 | 2.59 | 0.19 | 12.16 | 1.7946e-16 | 0 | 0.031598 | 0.13633 | 0 | -0.069317 | 0 | 0 | 0.13421 | 0.14166 | 0.30364 | 0.020387 | 0.69851 | 0.16792 | 78.8963 | 0 | 276.719 | 1290.9 | -4006.33 | 505.557 | 913.921 | 2025.88 | 119.621 | 1205.17 | 1646.52 | 116.458 | 0 | 43.1492 | 159.607 | 116.458 | 38.36 | 0 | 3.58 | 15.87 | -33.14 | 7.7 | 25.09 | 27.56 | 1.78 | 86.8 | 57.81 | 5.69 | 0 | 0.33 | 1.46 | -1.06 | 0.74 | 3.08 | 2.59 | 0.19 | 13.02 | 6.3108e-17 | 0 | 0.031598 | 0.12808 | -0.069317 | 0.13421 | 0.14264 | 0.30364 | 0.020387 | 0.69124 | 0.15968 | BEMCmpMgr 2022.0.7 (2199) | CSE19 0.903.0+master.86e65c39.96 EXE | CBECC-Res 2022.0.7 Beta (1232) | Propane | -0.0072641 | -0.0082451 | 6.6 | 9.8 |  |  | 66.6778 | 0 | 276.719 | 1308.23 | 0 | -4006.33 | 0 | 0 | 505.557 | 910.085 | 2025.88 | 119.621 | 1206.44 | 98.4223 | 0 | 0 | 43.1492 | 141.572 | 32.4 | 0 | 3.58 | 16.14 | 0 | -33.15 | 0 | 0 | 7.7 | 25.04 | 27.56 | 1.78 | 81.05 | 4.81 | 0 | 0.33 | 1.48 | -1.06 | 0 | 0 | 0.74 | 3.08 | 2.59 | 0.19 | 12.16 | 1.7946e-16 | 0 | 0.031598 | 0.13633 | 0 | -0.069317 | 0 | 0 | 0.13421 | 0.14166 | 0.30364 | 0.020387 | 0.69851 | 307.285 | 0.5276 | 276.719 | 0 | 2135 | 930.001 | 2637.81 | 297.5 | 6584.84 | 255.798 | 173.009 | 65.4 | 494.207 | 85.51 | 0.26 | 3.58 | 51.77 | 32.26 | 31.71 | 36.03 | 5.1 | 246.22 | 85.51 | 0.26 | 3.58 | 51.77 | 32.26 | 31.71 | 36.03 | 5.1 | 246.22 | 12.75 | 0 | 0.33 | 8.24 | 3.02 | 4.25 | 3.38 | 0.53 | 32.5 | 12.75 | 0 | 0.33 | 8.24 | 3.02 | 4.25 | 3.38 | 0.53 | 32.5 | 2.4343e-15 | 0 | 0.031598 | 0 | 0.62343 | 0.11804 | 0.43196 | 0.06293 | 1.268 | 36.9 | 13.5 | 32.9 | 41 | 13.4 | 35.3 | 37.4 | 40.1 | 20.68 | 31.44 | 20.59 | 37.22 | 20.68 | 31.44 | 8.13 | 132.99 | 1.93 | 4.69 | 1.93 | 5.55 | 1.93 | 4.69 | 0.9 | 20.42 | 1 | 1.1959 | 2.5951 |  |  | 4007.5 | 2.5951 | 0.09 | 0.04 | 1.59 | 0.09 | 0.04 | 1.71 |  |  | 1 | 1 | 37.5092 | 12.8334 | 37.5079 | 15.6072 | 47.9145 | 7.1128 |  |  | 15.3054 | 0 | 42.9753 | 191.076 | 0 | -137.048 | 0 | 0 | 96.1326 | 132.841 | 335.62 | 24.0421 | 700.944 | 620.946 | 0 | 0 | 272.228 | 893.175 | 18.2654 | 0 | 42.9753 | 189.136 | -137.048 | 96.1326 | 133.249 | 335.62 | 24.0421 | 702.372 | 734.733 | 0 | 272.228 | 1006.96 | 73.3879 | 0.17069 | 42.9753 | 0 | 391.144 | 146.995 | 437.944 | 68.8504 | 1161.47 | 1613.83 | 1091.51 | 412.609 | 3117.95
2022-05-18 17:33 | R:/30129Wilcox/TDS Basecase/2215/12_13 EAA/W12R01.RIBD22 | TDSv32 V12R01 E 1440ft2 New Construction | 12 | 1 | 1440 | Proposed and Standard | FAIL | -225.41 | -144.7 | -100.7 | 135.6 | -80.8 | 122.5 | 231.066 | 3698.1 | 220.967 | 0 | 0 | 0 | 0 | 0 | 355.303 | 778.171 | 2025.88 | 84.5383 | 7394.03 | 4150.14 | 363.802 | 164.645 | 0 | 43.1492 | 571.596 | 528.447 | 99.46 | 149.34 | 4.15 | 40.4 | 0 | 0 | 0 | 0 | 7.62 | 25.29 | 39.47 | 1.77 | 367.5 | 293.35 | 22.75 | 4.48 | 0.39 | 10.01 | 0 | 0 | 0 | 0.76 | 3.89 | 3.78 | 0.19 | 46.25 | 0 | 1.9513 | 0.025232 | 0 | 0 | 0 | 0 | 0 | 0.094323 | 0.12323 | 0.30364 | 0.014408 | 2.5121 | 1.9765 | 58.8946 | 282.38 | 220.967 | 1198.72 | -3862.5 | 355.303 | 776.75 | 2025.88 | 84.5383 | 1140.93 | 1760.96 | 86.9312 | 0 | 43.1492 | 130.08 | 86.9312 | 23.86 | 17.85 | 4.15 | 22.08 | -47.45 | 7.62 | 25.28 | 39.47 | 1.77 | 94.63 | 67.94 | 5.43 | 0.56 | 0.39 | 2.13 | -1.4 | 0.76 | 3.89 | 3.78 | 0.19 | 15.73 | 0 | 0.212 | 0.025232 | 0.068949 | 0 | 0.094323 | 0.12239 | 0.30364 | 0.014408 | 0.84095 | 0.30619 | BEMCmpMgr 2022.0.7 (2199) | CSE19 0.903.0+master.86e65c39.96 EXE | CBECC-Res 2022.0.7 Beta (1232) | Natural Gas | -1.6712 | -1.6703 | -288.4 | -331.8 |  |  | 231.066 | 3698.1 | 220.967 | 0 | 0 | 0 | 0 | 0 | 355.303 | 778.171 | 2025.88 | 84.5383 | 7394.03 | 363.802 | 164.645 | 0 | 43.1492 | 571.596 | 99.46 | 149.34 | 4.15 | 40.4 | 0 | 0 | 0 | 0 | 7.62 | 25.29 | 39.47 | 1.77 | 367.5 | 22.75 | 4.48 | 0.39 | 10.01 | 0 | 0 | 0 | 0.76 | 3.89 | 3.78 | 0.19 | 46.25 | 0 | 1.9513 | 0.025232 | 0 | 0 | 0 | 0 | 0 | 0.094323 | 0.12323 | 0.30364 | 0.014408 | 2.5121 | 229.389 | 1160.35 | 220.967 | 0 | 1607 | 930.001 | 2037.2 | 264.5 | 6449.4 | 190.949 | 159.781 | 65.4 | 416.13 | 54.42 | 57.99 | 4.15 | 39.21 | 35.01 | 33.64 | 40.35 | 6.3 | 271.07 | 54.42 | 57.99 | 4.15 | 39.21 | 35.01 | 33.64 | 40.35 | 6.3 | 271.07 | 12.23 | 1.94 | 0.39 | 9.72 | 3.32 | 5.64 | 3.81 | 0.69 | 37.74 | 12.23 | 1.94 | 0.39 | 9.72 | 3.32 | 5.64 | 3.81 | 0.69 | 37.74 | 0 | 0.86751 | 0.025232 | 0 | 0.46925 | 0.11804 | 0.33361 | 0.055949 | 1.8696 | 188.3 | 0 | 135.6 | 43.6 | 17.5 | 34.9 | 122.5 | 41.7 | 158.32 | 135.03 | 45.27 | 22.67 | 158.32 | 135.03 | 66.82 | 88.95 | 5.49 | 32.14 | 3.22 | 5.29 | 5.49 | 32.14 | 2.95 | 21.33 | 1 | 1 | 0 |  |  | 3863.63 | 2.4699 | 0 | 0 | 4.36 | 0.09 | 0.04 | 1.46 |  |  | 1 | 1 | 71.5878 | 77.9096 | 22.9078 | 18.3027 | 35.5961 | 42.382 |  |  | 54.7971 | 397.443 | 34.3168 | 0 | 0 | 0 | 0 | 0 | 67.5614 | 112.597 | 335.62 | 16.9909 | 1019.33 | 2127.33 | 962.762 | 0 | 252.315 | 3342.41 | 12.3976 | 49.9897 | 34.3168 | 188.956 | -124.188 | 67.5614 | 112.854 | 335.62 | 16.9909 | 694.498 | 508.33 | 0 | 252.315 | 760.645 | 55.0224 | 172.121 | 34.3168 | 0 | 294.411 | 146.995 | 338.227 | 61.2132 | 1102.31 | 1116.57 | 934.321 | 382.427 | 2433.32
2022-05-18 17:33 | R:/30129Wilcox/TDS Basecase/2215/12_13 EAA/W12R02.RIBD22 | TDSv32 V12R02 E 1440ft2 Addition/Alteration | 12 | 1 | 1440 | Proposed and Standard | FAIL | -6.82 | [5 empty] | 267.038 | 3847.04 | 0 | 0 | 0 | 0 | 0 | 0 | 355.303 | 779.847 | 2025.88 | 84.5383 | 7359.65 | 4114.08 | 323.478 | 157.748 | 0 | 43.1492 | 524.375 | 481.225 | 89.82 | 155.11 | 0 | 38.71 | 0 | 0 | 0 | 0 | 7.62 | 25.32 | 39.47 | 1.77 | 357.82 | 283.64 | 20.39 | 4.64 | 0 | 9.59 | 0 | 0 | 0 | 0.76 | 3.89 | 3.78 | 0.19 | 43.24 | 0 | 2.02 | 0 | 0 | 0 | 0 | 0 | 0 | 0.094323 | 0.12323 | 0.30364 | 0.014408 | 2.5556 | 2.02 | 207.184 | 3690.59 | 0 | 0 | 0 | 355.303 | 779.85 | 2025.88 | 84.5383 | 7143.35 | 3897.78 | 326.201 | 157.748 | 43.1492 | 527.098 | 483.948 | 89.27 | 148.84 | 0 | 38.71 | 0 | 7.62 | 25.32 | 39.47 | 1.77 | 351 | 276.82 | 20.4 | 4.46 | 0 | 9.59 | 0 | 0.76 | 3.89 | 3.78 | 0.19 | 43.07 | 0 | 1.9391 | 0 | 0 | 0 | 0.094323 | 0.12323 | 0.30364 | 0.014408 | 2.4747 | 1.9391 | BEMCmpMgr 2022.0.7 (2199) | CSE19 0.903.0+master.86e65c39.96 EXE | CBECC-Res 2022.0.7 Beta (1232) | Natural Gas | -0.080939 | -0.080939 | -1.9 | -2.5 | [89 empty] | 0 | 0 | 0 | 0 | 0 | 0 | 0 | 0 | 0 | 0 | 0 | 0 | 0 | 0 | 0 | 0 | 0 | 0 | [17 empty] | 160.74 | 122.9 | 153.21 | 123.61 |  |  |  |  | 5.36 | 29.26 | 5.02 | 29.43 | 0 | 29.26 | 0 | 0 | 1 | 1 | 0 |  |  |  |  | 0 | 0 | 4.0751 | 0 | 0 | 4.0602 |  |  | 1 | 1 | 70.6031 | 79.8457 | 70.6031 | 78.7663 | 0 | 0 |  |  | 63.6787 | 412.087 | 0 | 0 | 0 | 0 | 0 | 0 | 67.5614 | 112.851 | 335.62 | 16.9909 | 1008.79 | 1891.54 | 922.429 | 0 | 252.315 | 3066.28 | 49.4058 | 395.545 | 0 | 0 | 0 | 67.5614 | 112.852 | 335.62 | 16.9909 | 977.975 | 1907.46 | 922.429 | 252.315 | 3082.2 | 0 | 0 | 0 | 0 | 0 | 0 | 0 | 0 | 0 | 0 | 0 | 0 | 0
2022-05-18 17:34 | R:/30129Wilcox/TDS Basecase/2215/12_13 EAA/W12R03.RIBD22 | TDSv32 V12R03 EA 1665ft2 | 12 | 1 | 1665 | Proposed and Standard | FAIL | -10.35 | [5 empty] | 289.572 | 3749.47 | 0 | 0 | 0 | 0 | 0 | 0 | 395.208 | 778.717 | 2025.88 | 96.4985 | 7335.34 | 4039.04 | 357.468 | 159.593 | 0 | 43.1492 | 560.21 | 517.061 | 85.73 | 134.4 | 0 | 33.87 | 0 | 0 | 0 | 0 | 7.33 | 21.88 | 34.14 | 1.75 | 319.1 | 254 | 19.47 | 4 | 0 | 8.39 | 0 | 0 | 0 | 0.73 | 3.37 | 3.27 | 0.19 | 39.42 | 0 | 2 | 0 | 0 | 0 | 0 | 0 | 0 | 0.10492 | 0.12323 | 0.30364 | 0.016446 | 2.5482 | 2 | 225.094 | 3514.7 | 0 | 0 | 0 | 395.208 | 778.393 | 2025.88 | 96.4985 | 7035.77 | 3739.79 | 352.49 | 159.593 | 43.1492 | 555.232 | 512.083 | 83.43 | 126.35 | 0 | 33.87 | 0 | 7.33 | 21.88 | 34.14 | 1.75 | 308.75 | 243.65 | 19.06 | 3.74 | 0 | 8.39 | 0 | 0.73 | 3.37 | 3.27 | 0.19 | 38.75 | 0 | 1.8567 | 0 | 0 | 0 | 0.10492 | 0.12323 | 0.30364 | 0.016446 | 2.4049 | 1.8567 | BEMCmpMgr 2022.0.7 (2199) | CSE19 0.903.0+master.86e65c39.96 EXE | CBECC-Res 2022.0.7 Beta (1232) | Natural Gas | -0.14325 | -0.14325 | -3.4 | -4.2 | [89 empty] | 0 | 0 | 0 | 0 | 0 | 0 | 0 | 0 | 0 | 0 | 0 | 0 | 0 | 0 | 0 | 0 | 0 | 0 | [17 empty] | 139.67 | 114.33 | 130.44 | 113.21 |  |  |  |  | 4.67 | 27.19 | 4.26 | 26.93 | 0 | 27.19 | 0 | 0 | 1 | 1 | 0 |  |  |  |  | 0 | 0 | 4.2973 | 0 | 0 | 4.2269 |  |  | 2 | 2 | 75.6587 | 83.173 | 73.4985 | 78.5431 | 0 | 0 |  |  | 68.6148 | 409.958 | 0 | 0 | 0 | 0 | 0 | 0 | 75.1494 | 112.682 | 335.62 | 19.3947 | 1021.42 | 2090.29 | 933.221 | 0 | 252.315 | 3275.83 | 53.2311 | 384.143 | 0 | 0 | 0 | 75.1494 | 112.628 | 335.62 | 19.3947 | 980.165 | 2061.18 | 933.221 | 252.315 | 3246.72 | 0 | 0 | 0 | 0 | 0 | 0 | 0 | 0 | 0 | 0 | 0 | 0 | 0
2022-05-18 17:35 | R:/30129Wilcox/TDS Basecase/2215/12_13 EAA/W12R04.RIBD22 | TDSv32 V12R04 EAA 1665ft2 R38 Verified | 12 | 1 | 1665 | Proposed and Standard | PASS | 16.02 | [5 empty] | 261.937 | 2933.1 | 0 | 0 | 0 | 0 | 0 | 0 | 395.208 | 777.898 | 2025.88 | 96.4985 | 6490.52 | 3195.03 | 323.993 | 159.593 | 0 | 43.1492 | 526.735 | 483.586 | 77.67 | 116.09 | 0 | 33.87 | 0 | 0 | 0 | 0 | 7.33 | 21.87 | 34.14 | 1.75 | 292.72 | 227.63 | 17.64 | 3.35 | 0 | 8.39 | 0 | 0 | 0 | 0.73 | 3.37 | 3.27 | 0.19 | 36.94 | 0 | 1.6274 | 0 | 0 | 0 | 0 | 0 | 0 | 0.10492 | 0.1232 | 0.30364 | 0.016446 | 2.1756 | 1.6274 | 225.094 | 3514.7 | 0 | 0 | 0 | 395.208 | 778.393 | 2025.88 | 96.4985 | 7035.77 | 3739.79 | 352.49 | 159.593 | 43.1492 | 555.232 | 512.083 | 83.43 | 126.35 | 0 | 33.87 | 0 | 7.33 | 21.88 | 34.14 | 1.75 | 308.75 | 243.65 | 19.06 | 3.74 | 0 | 8.39 | 0 | 0.73 | 3.37 | 3.27 | 0.19 | 38.75 | 0 | 1.8567 | 0 | 0 | 0 | 0.10492 | 0.12323 | 0.30364 | 0.016446 | 2.4049 | 1.8567 | BEMCmpMgr 2022.0.7 (2199) | CSE19 0.903.0+master.86e65c39.96 EXE | CBECC-Res 2022.0.7 Beta (1232) | Natural Gas | 0.22935 | 0.22932 | 5.2 | 6.6 | [89 empty] | 0 | 0 | 0 | 0 | 0 | 0 | 0 | 0 | 0 | 0 | 0 | 0 | 0 | 0 | 0 | 0 | 0 | 0 | [17 empty] | 120.86 | 106.77 | 130.44 | 113.21 |  |  |  |  | 3.95 | 25.43 | 4.26 | 26.93 | 0 | 25.43 | 0 | 0 | 1 | 1 | 0 |  |  |  |  | 0 | 0 | 4.0284 | 0 | 0 | 4.2269 |  |  | 2 | 2 | 70.1479 | 73.2516 | 73.4985 | 78.5431 | 0 | 0 |  |  | 61.8921 | 343.658 | 0 | 0 | 0 | 0 | 0 | 0 | 75.1494 | 112.606 | 335.62 | 19.3947 | 948.32 | 1894.55 | 933.221 | 0 | 252.315 | 3080.08 | 53.2311 | 384.143 | 0 | 0 | 0 | 75.1494 | 112.628 | 335.62 | 19.3947 | 980.165 | 2061.18 | 933.221 | 252.315 | 3246.72 | 0 | 0 | 0 | 0 | 0 | 0 | 0 | 0 | 0 | 0 | 0 | 0 | 0
2022-05-18 17:35 | R:/30129Wilcox/TDS Basecase/2215/12_13 EAA/W12R05.RIBD22 | TDSv32 V12R05 EAA 1665ft2 R38 Verified Wind U0.41/S0.36 | 12 | 1 | 1665 | Proposed and Standard | PASS | 16.15 | [5 empty] | 238.583 | 2122.73 | 0 | 0 | 0 | 0 | 0 | 0 | 395.208 | 776.264 | 2025.88 | 96.4985 | 5655.17 | 2361.31 | 295.729 | 159.593 | 0 | 43.1492 | 498.471 | 455.322 | 70.81 | 94.84 | 0 | 33.87 | 0 | 0 | 0 | 0 | 7.33 | 21.85 | 34.14 | 1.75 | 264.59 | 199.52 | 16.09 | 2.71 | 0 | 8.39 | 0 | 0 | 0 | 0.73 | 3.37 | 3.27 | 0.19 | 34.75 | 0 | 1.2755 | 0 | 0 | 0 | 0 | 0 | 0 | 0.10492 | 0.12303 | 0.30364 | 0.016446 | 1.8235 | 1.2755 | 205.863 | 2708.1 | 0 | 0 | 0 | 395.208 | 777.299 | 2025.88 | 96.4985 | 6208.85 | 2913.97 | 322.196 | 159.593 | 43.1492 | 524.939 | 481.789 | 76.21 | 105.59 | 0 | 33.87 | 0 | 7.33 | 21.87 | 34.14 | 1.75 | 280.76 | 215.67 | 17.41 | 3.18 | 0 | 8.39 | 0 | 0.73 | 3.37 | 3.27 | 0.19 | 36.54 | 0 | 1.5487 | 0 | 0 | 0 | 0.10492 | 0.12316 | 0.30364 | 0.016446 | 2.0969 | 1.5487 | BEMCmpMgr 2022.0.7 (2199) | CSE19 0.903.0+master.86e65c39.96 EXE | CBECC-Res 2022.0.7 Beta (1232) | Natural Gas | 0.27342 | 0.27329 | 5.8 | 7.5 | [89 empty] | 0 | 0 | 0 | 0 | 0 | 0 | 0 | 0 | 0 | 0 | 0 | 0 | 0 | 0 | 0 | 0 | 0 | 0 | [17 empty] | 99.14 | 100.38 | 109.3 | 106.37 |  |  |  |  | 3.24 | 23.95 | 3.64 | 25.34 | 0 | 23.95 | 0 | 0 | 1 | 1 | 0 |  |  |  |  | 0 | 0 | 3.7901 | 0 | 0 | 3.9859 |  |  | 2 | 2 | 60.9972 | 63.0013 | 63.4698 | 68.858 | 0 | 0 |  |  | 54.5604 | 278.097 | 0 | 0 | 0 | 0 | 0 | 0 | 75.1494 | 112.514 | 335.62 | 19.3947 | 875.334 | 1729.27 | 933.221 | 0 | 252.315 | 2914.81 | 47.2443 | 326.334 | 0 | 0 | 0 | 75.1494 | 112.6 | 335.62 | 19.3947 | 916.342 | 1884.04 | 933.221 | 252.315 | 3069.58 | 0 | 0 | 0 | 0 | 0 | 0 | 0 | 0 | 0 | 0 | 0 | 0 | 0
2022-05-18 17:36 | R:/30129Wilcox/TDS Basecase/2215/12_13 EAA/W12R06.RIBD22 | TDSv32 V12R06 EAA 1665ft2 R38 Verified Wind U0.41/S0.36 Verified | 12 | 1 | 1665 | Proposed and Standard | PASS | 16.15 | [5 empty] | 238.583 | 2122.73 | 0 | 0 | 0 | 0 | 0 | 0 | 395.208 | 776.264 | 2025.88 | 96.4985 | 5655.17 | 2361.31 | 295.729 | 159.593 | 0 | 43.1492 | 498.471 | 455.322 | 70.81 | 94.84 | 0 | 33.87 | 0 | 0 | 0 | 0 | 7.33 | 21.85 | 34.14 | 1.75 | 264.59 | 199.52 | 16.09 | 2.71 | 0 | 8.39 | 0 | 0 | 0 | 0.73 | 3.37 | 3.27 | 0.19 | 34.75 | 0 | 1.2755 | 0 | 0 | 0 | 0 | 0 | 0 | 0.10492 | 0.12303 | 0.30364 | 0.016446 | 1.8235 | 1.2755 | 205.863 | 2708.1 | 0 | 0 | 0 | 395.208 | 777.299 | 2025.88 | 96.4985 | 6208.85 | 2913.97 | 322.196 | 159.593 | 43.1492 | 524.939 | 481.789 | 76.21 | 105.59 | 0 | 33.87 | 0 | 7.33 | 21.87 | 34.14 | 1.75 | 280.76 | 215.67 | 17.41 | 3.18 | 0 | 8.39 | 0 | 0.73 | 3.37 | 3.27 | 0.19 | 36.54 | 0 | 1.5487 | 0 | 0 | 0 | 0.10492 | 0.12316 | 0.30364 | 0.016446 | 2.0969 | 1.5487 | BEMCmpMgr 2022.0.7 (2199) | CSE19 0.903.0+master.86e65c39.96 EXE | CBECC-Res 2022.0.7 Beta (1232) | Natural Gas | 0.27342 | 0.27329 | 5.8 | 7.5 | [89 empty] | 0 | 0 | 0 | 0 | 0 | 0 | 0 | 0 | 0 | 0 | 0 | 0 | 0 | 0 | 0 | 0 | 0 | 0 | [17 empty] | 99.14 | 100.38 | 109.3 | 106.37 |  |  |  |  | 3.24 | 23.95 | 3.64 | 25.34 | 0 | 23.95 | 0 | 0 | 1 | 1 | 0 |  |  |  |  | 0 | 0 | 3.7901 | 0 | 0 | 3.9859 |  |  | 2 | 2 | 60.9972 | 63.0013 | 63.4698 | 68.858 | 0 | 0 |  |  | 54.5604 | 278.097 | 0 | 0 | 0 | 0 | 0 | 0 | 75.1494 | 112.514 | 335.62 | 19.3947 | 875.334 | 1729.27 | 933.221 | 0 | 252.315 | 2914.81 | 47.2443 | 326.334 | 0 | 0 | 0 | 75.1494 | 112.6 | 335.62 | 19.3947 | 916.342 | 1884.04 | 933.221 | 252.315 | 3069.58 | 0 | 0 | 0 | 0 | 0 | 0 | 0 | 0 | 0 | 0 | 0 | 0 | 0
2022-05-18 17:37 | R:/30129Wilcox/TDS Basecase/2215/12_13 EAA/W12R07.RIBD22 | TDSv32 V12R07 EAA 1665ft2 R38 Verified Wind U0.40/S0.35 | 12 | 1 | 1665 | Proposed and Standard | PASS | 16.82 | [5 empty] | 238.449 | 2097.46 | 0 | 0 | 0 | 0 | 0 | 0 | 395.208 | 776.169 | 2025.88 | 96.4985 | 5629.67 | 2335.91 | 295.569 | 159.593 | 0 | 43.1492 | 498.311 | 455.162 | 70.77 | 94.21 | 0 | 33.87 | 0 | 0 | 0 | 0 | 7.33 | 21.85 | 34.14 | 1.75 | 263.92 | 198.85 | 16.08 | 2.69 | 0 | 8.39 | 0 | 0 | 0 | 0.73 | 3.37 | 3.27 | 0.19 | 34.72 | 0 | 1.265 | 0 | 0 | 0 | 0 | 0 | 0 | 0.10492 | 0.12302 | 0.30364 | 0.016446 | 1.813 | 1.265 | 205.863 | 2708.1 | 0 | 0 | 0 | 395.208 | 777.299 | 2025.88 | 96.4985 | 6208.85 | 2913.97 | 322.196 | 159.593 | 43.1492 | 524.939 | 481.789 | 76.21 | 105.59 | 0 | 33.87 | 0 | 7.33 | 21.87 | 34.14 | 1.75 | 280.76 | 215.67 | 17.41 | 3.18 | 0 | 8.39 | 0 | 0.73 | 3.37 | 3.27 | 0.19 | 36.54 | 0 | 1.5487 | 0 | 0 | 0 | 0.10492 | 0.12316 | 0.30364 | 0.016446 | 2.0969 | 1.5487 | BEMCmpMgr 2022.0.7 (2199) | CSE19 0.903.0+master.86e65c39.96 EXE | CBECC-Res 2022.0.7 Beta (1232) | Natural Gas | 0.28386 | 0.28373 | 6 | 7.8 | [89 empty] | 0 | 0 | 0 | 0 | 0 | 0 | 0 | 0 | 0 | 0 | 0 | 0 | 0 | 0 | 0 | 0 | 0 | 0 | [17 empty] | 98.51 | 100.34 | 109.3 | 106.37 |  |  |  |  | 3.22 | 23.94 | 3.64 | 25.34 | 0 | 23.94 | 0 | 0 | 1 | 1 | 0 |  |  |  |  | 0 | 0 | 3.787 | 0 | 0 | 3.9859 |  |  | 2 | 2 | 60.8696 | 63.1533 | 63.4698 | 68.858 | 0 | 0 |  |  | 54.4497 | 275.971 | 0 | 0 | 0 | 0 | 0 | 0 | 75.1494 | 112.505 | 335.62 | 19.3947 | 873.09 | 1728.34 | 933.221 | 0 | 252.315 | 2913.87 | 47.2443 | 326.334 | 0 | 0 | 0 | 75.1494 | 112.6 | 335.62 | 19.3947 | 916.342 | 1884.04 | 933.221 | 252.315 | 3069.58 | 0 | 0 | 0 | 0 | 0 | 0 | 0 | 0 | 0 | 0 | 0 | 0 | 0
2022-05-18 17:37 | R:/30129Wilcox/TDS Basecase/2215/12_13 EAA/W12R08.RIBD22 | TDSv32 V12R08 EAA 1665ft2 R38 Verified Wind U0.40/S0.35 Verified | 12 | 1 | 1665 | Proposed and Standard | PASS | 44.8 | [5 empty] | 238.449 | 2097.46 | 0 | 0 | 0 | 0 | 0 | 0 | 395.208 | 776.169 | 2025.88 | 96.4985 | 5629.67 | 2335.91 | 295.569 | 159.593 | 0 | 43.1492 | 498.311 | 455.162 | 70.77 | 94.21 | 0 | 33.87 | 0 | 0 | 0 | 0 | 7.33 | 21.85 | 34.14 | 1.75 | 263.92 | 198.85 | 16.08 | 2.69 | 0 | 8.39 | 0 | 0 | 0 | 0.73 | 3.37 | 3.27 | 0.19 | 34.72 | 0 | 1.265 | 0 | 0 | 0 | 0 | 0 | 0 | 0.10492 | 0.12302 | 0.30364 | 0.016446 | 1.813 | 1.265 | 225.094 | 3514.7 | 0 | 0 | 0 | 395.208 | 778.393 | 2025.88 | 96.4985 | 7035.77 | 3739.79 | 352.49 | 159.593 | 43.1492 | 555.232 | 512.083 | 83.43 | 126.35 | 0 | 33.87 | 0 | 7.33 | 21.88 | 34.14 | 1.75 | 308.75 | 243.65 | 19.06 | 3.74 | 0 | 8.39 | 0 | 0.73 | 3.37 | 3.27 | 0.19 | 38.75 | 0 | 1.8567 | 0 | 0 | 0 | 0.10492 | 0.12323 | 0.30364 | 0.016446 | 2.4049 | 1.8567 | BEMCmpMgr 2022.0.7 (2199) | CSE19 0.903.0+master.86e65c39.96 EXE | CBECC-Res 2022.0.7 Beta (1232) | Natural Gas | 0.59191 | 0.5917 | 14.5 | 18.4 | [89 empty] | 0 | 0 | 0 | 0 | 0 | 0 | 0 | 0 | 0 | 0 | 0 | 0 | 0 | 0 | 0 | 0 | 0 | 0 | [17 empty] | 98.51 | 100.34 | 130.44 | 113.21 |  |  |  |  | 3.22 | 23.94 | 4.26 | 26.93 | 0 | 23.94 | 0 | 0 | 1 | 1 | 0 |  |  |  |  | 0 | 0 | 3.787 | 0 | 0 | 4.2269 |  |  | 2 | 2 | 60.8696 | 63.1533 | 73.4985 | 78.5431 | 0 | 0 |  |  | 54.4497 | 275.971 | 0 | 0 | 0 | 0 | 0 | 0 | 75.1494 | 112.505 | 335.62 | 19.3947 | 873.09 | 1728.34 | 933.221 | 0 | 252.315 | 2913.87 | 53.2311 | 384.143 | 0 | 0 | 0 | 75.1494 | 112.628 | 335.62 | 19.3947 | 980.165 | 2061.18 | 933.221 | 252.315 | 3246.72 | 0 | 0 | 0 | 0 | 0 | 0 | 0 | 0 | 0 | 0 | 0 | 0 | 0
2022-05-18 17:38 | R:/30129Wilcox/TDS Basecase/2215/12_13 EAA/W12R09.RIBD22 | TDSv32 V12R09 EAA 1665ft2 R38 Verified Wind U0.39/S0.34 | 12 | 1 | 1665 | Proposed and Standard | PASS | 17.41 | [5 empty] | 238.31 | 2074.39 | 0 | 0 | 0 | 0 | 0 | 0 | 395.208 | 776.073 | 2025.88 | 96.4985 | 5606.36 | 2312.7 | 295.402 | 159.593 | 0 | 43.1492 | 498.145 | 454.995 | 70.73 | 93.66 | 0 | 33.87 | 0 | 0 | 0 | 0 | 7.33 | 21.85 | 34.14 | 1.75 | 263.33 | 198.26 | 16.07 | 2.67 | 0 | 8.39 | 0 | 0 | 0 | 0.73 | 3.37 | 3.27 | 0.19 | 34.69 | 0 | 1.2543 | 0 | 0 | 0 | 0 | 0 | 0 | 0.10492 | 0.123 | 0.30364 | 0.016446 | 1.8023 | 1.2543 | 205.863 | 2708.1 | 0 | 0 | 0 | 395.208 | 777.299 | 2025.88 | 96.4985 | 6208.85 | 2913.97 | 322.196 | 159.593 | 43.1492 | 524.939 | 481.789 | 76.21 | 105.59 | 0 | 33.87 | 0 | 7.33 | 21.87 | 34.14 | 1.75 | 280.76 | 215.67 | 17.41 | 3.18 | 0 | 8.39 | 0 | 0.73 | 3.37 | 3.27 | 0.19 | 36.54 | 0 | 1.5487 | 0 | 0 | 0 | 0.10492 | 0.12316 | 0.30364 | 0.016446 | 2.0969 | 1.5487 | BEMCmpMgr 2022.0.7 (2199) | CSE19 0.903.0+master.86e65c39.96 EXE | CBECC-Res 2022.0.7 Beta (1232) | Natural Gas | 0.29459 | 0.29444 | 6.2 | 8.1 | [89 empty] | 0 | 0 | 0 | 0 | 0 | 0 | 0 | 0 | 0 | 0 | 0 | 0 | 0 | 0 | 0 | 0 | 0 | 0 | [17 empty] | 97.95 | 100.31 | 109.3 | 106.37 |  |  |  |  | 3.2 | 23.93 | 3.64 | 25.34 | 0 | 23.93 | 0 | 0 | 1 | 1 | 0 |  |  |  |  | 0 | 0 | 3.7839 | 0 | 0 | 3.9859 |  |  | 2 | 2 | 60.7455 | 63.1007 | 63.4698 | 68.858 | 0 | 0 |  |  | 54.3359 | 274.046 | 0 | 0 | 0 | 0 | 0 | 0 | 75.1494 | 112.497 | 335.62 | 19.3947 | 871.043 | 1727.37 | 933.221 | 0 | 252.315 | 2912.9 | 47.2443 | 326.334 | 0 | 0 | 0 | 75.1494 | 112.6 | 335.62 | 19.3947 | 916.342 | 1884.04 | 933.221 | 252.315 | 3069.58 | 0 | 0 | 0 | 0 | 0 | 0 | 0 | 0 | 0 | 0 | 0 | 0 | 0
2022-05-18 17:39 | R:/30129Wilcox/TDS Basecase/2215/12_13 EAA/W12R10.RIBD22 | TDSv32 V12R10 EAA 1665ft2 R38 Verified Wind U0.39/S0.34 Verified | 12 | 1 | 1665 | Proposed and Standard | PASS | 45.39 | [5 empty] | 238.31 | 2074.39 | 0 | 0 | 0 | 0 | 0 | 0 | 395.208 | 776.073 | 2025.88 | 96.4985 | 5606.36 | 2312.7 | 295.402 | 159.593 | 0 | 43.1492 | 498.145 | 454.995 | 70.73 | 93.66 | 0 | 33.87 | 0 | 0 | 0 | 0 | 7.33 | 21.85 | 34.14 | 1.75 | 263.33 | 198.26 | 16.07 | 2.67 | 0 | 8.39 | 0 | 0 | 0 | 0.73 | 3.37 | 3.27 | 0.19 | 34.69 | 0 | 1.2543 | 0 | 0 | 0 | 0 | 0 | 0 | 0.10492 | 0.123 | 0.30364 | 0.016446 | 1.8023 | 1.2543 | 225.094 | 3514.7 | 0 | 0 | 0 | 395.208 | 778.393 | 2025.88 | 96.4985 | 7035.77 | 3739.79 | 352.49 | 159.593 | 43.1492 | 555.232 | 512.083 | 83.43 | 126.35 | 0 | 33.87 | 0 | 7.33 | 21.88 | 34.14 | 1.75 | 308.75 | 243.65 | 19.06 | 3.74 | 0 | 8.39 | 0 | 0.73 | 3.37 | 3.27 | 0.19 | 38.75 | 0 | 1.8567 | 0 | 0 | 0 | 0.10492 | 0.12323 | 0.30364 | 0.016446 | 2.4049 | 1.8567 | BEMCmpMgr 2022.0.7 (2199) | CSE19 0.903.0+master.86e65c39.96 EXE | CBECC-Res 2022.0.7 Beta (1232) | Natural Gas | 0.60264 | 0.60242 | 14.7 | 18.6 | [89 empty] | 0 | 0 | 0 | 0 | 0 | 0 | 0 | 0 | 0 | 0 | 0 | 0 | 0 | 0 | 0 | 0 | 0 | 0 | [17 empty] | 97.95 | 100.31 | 130.44 | 113.21 |  |  |  |  | 3.2 | 23.93 | 4.26 | 26.93 | 0 | 23.93 | 0 | 0 | 1 | 1 | 0 |  |  |  |  | 0 | 0 | 3.7839 | 0 | 0 | 4.2269 |  |  | 2 | 2 | 60.7455 | 63.1007 | 73.4985 | 78.5431 | 0 | 0 |  |  | 54.3359 | 274.046 | 0 | 0 | 0 | 0 | 0 | 0 | 75.1494 | 112.497 | 335.62 | 19.3947 | 871.043 | 1727.37 | 933.221 | 0 | 252.315 | 2912.9 | 53.2311 | 384.143 | 0 | 0 | 0 | 75.1494 | 112.628 | 335.62 | 19.3947 | 980.165 | 2061.18 | 933.221 | 252.315 | 3246.72 | 0 | 0 | 0 | 0 | 0 | 0 | 0 | 0 | 0 | 0 | 0 | 0 | 0
2022-05-18 17:39 | R:/30129Wilcox/TDS Basecase/2215/12_13 EAA/W13R01.RIBD22 | TDSv32 V13R01 EAA 1665ft2 R38 Verified Wall R11 | 12 | 1 | 1665 | Proposed and Standard | PASS | 16.79 | [5 empty] | 180.584 | 2364.45 | 0 | 0 | 0 | 0 | 0 | 0 | 395.208 | 781.257 | 2025.88 | 96.4985 | 5843.88 | 2545.04 | 225.22 | 159.593 | 0 | 43.1492 | 427.962 | 384.813 | 54.09 | 93.39 | 0 | 33.87 | 0 | 0 | 0 | 0 | 7.33 | 21.92 | 34.14 | 1.75 | 246.49 | 181.35 | 12.26 | 2.75 | 0 | 8.39 | 0 | 0 | 0 | 0.73 | 3.37 | 3.27 | 0.19 | 30.96 | 0 | 1.3259 | 0 | 0 | 0 | 0 | 0 | 0 | 0.10492 | 0.12319 | 0.30364 | 0.016446 | 1.8741 | 1.3259 | 160.488 | 2966.04 | 0 | 0 | 0 | 395.208 | 781.828 | 2025.88 | 96.4985 | 6425.94 | 3126.53 | 250.861 | 159.593 | 43.1492 | 453.604 | 410.455 | 59.5 | 104.77 | 0 | 33.87 | 0 | 7.33 | 21.93 | 34.14 | 1.75 | 263.29 | 198.14 | 13.57 | 3.23 | 0 | 8.39 | 0 | 0.73 | 3.37 | 3.27 | 0.19 | 32.75 | 0 | 1.6053 | 0 | 0 | 0 | 0.10492 | 0.12323 | 0.30364 | 0.016446 | 2.1535 | 1.6053 | BEMCmpMgr 2022.0.7 (2199) | CSE19 0.903.0+master.86e65c39.96 EXE | CBECC-Res 2022.0.7 Beta (1232) | Natural Gas | 0.27943 | 0.27939 | 6.4 | 8.5 | [89 empty] | 0 | 0 | 0 | 0 | 0 | 0 | 0 | 0 | 0 | 0 | 0 | 0 | 0 | 0 | 0 | 0 | 0 | 0 | [17 empty] | 96.71 | 84.64 | 107.71 | 90.43 |  |  |  |  | 3.16 | 20.24 | 3.6 | 21.59 | 0 | 20.24 | 0 | 0 | 1 | 1 | 0 |  |  |  |  | 0 | 0 | 3.3708 | 0 | 0 | 3.5648 |  |  | 2 | 2 | 55.4952 | 60.9746 | 58.0623 | 67.6129 | 0 | 0 |  |  | 42.4135 | 282.561 | 0 | 0 | 0 | 0 | 0 | 0 | 75.1494 | 113.109 | 335.62 | 19.3947 | 868.248 | 1316.97 | 933.221 | 0 | 252.315 | 2502.51 | 37.5433 | 331.533 | 0 | 0 | 0 | 75.1494 | 113.144 | 335.62 | 19.3947 | 912.384 | 1466.91 | 933.221 | 252.315 | 2652.45 | 0 | 0 | 0 | 0 | 0 | 0 | 0 | 0 | 0 | 0 | 0 | 0 | 0
2022-05-18 17:40 | R:/30129Wilcox/TDS Basecase/2215/12_13 EAA/W13R02.RIBD22 | TDSv32 V13R02 EAA 1665ft2 R38 Verified Wall R11 Verified | 12 | 1 | 1665 | Proposed and Standard | PASS | 16.79 | [5 empty] | 180.584 | 2364.45 | 0 | 0 | 0 | 0 | 0 | 0 | 395.208 | 781.257 | 2025.88 | 96.4985 | 5843.88 | 2545.04 | 225.22 | 159.593 | 0 | 43.1492 | 427.962 | 384.813 | 54.09 | 93.39 | 0 | 33.87 | 0 | 0 | 0 | 0 | 7.33 | 21.92 | 34.14 | 1.75 | 246.49 | 181.35 | 12.26 | 2.75 | 0 | 8.39 | 0 | 0 | 0 | 0.73 | 3.37 | 3.27 | 0.19 | 30.96 | 0 | 1.3259 | 0 | 0 | 0 | 0 | 0 | 0 | 0.10492 | 0.12319 | 0.30364 | 0.016446 | 1.8741 | 1.3259 | 160.488 | 2966.04 | 0 | 0 | 0 | 395.208 | 781.828 | 2025.88 | 96.4985 | 6425.94 | 3126.53 | 250.861 | 159.593 | 43.1492 | 453.604 | 410.455 | 59.5 | 104.77 | 0 | 33.87 | 0 | 7.33 | 21.93 | 34.14 | 1.75 | 263.29 | 198.14 | 13.57 | 3.23 | 0 | 8.39 | 0 | 0.73 | 3.37 | 3.27 | 0.19 | 32.75 | 0 | 1.6053 | 0 | 0 | 0 | 0.10492 | 0.12323 | 0.30364 | 0.016446 | 2.1535 | 1.6053 | BEMCmpMgr 2022.0.7 (2199) | CSE19 0.903.0+master.86e65c39.96 EXE | CBECC-Res 2022.0.7 Beta (1232) | Natural Gas | 0.27943 | 0.27939 | 6.4 | 8.5 | [89 empty] | 0 | 0 | 0 | 0 | 0 | 0 | 0 | 0 | 0 | 0 | 0 | 0 | 0 | 0 | 0 | 0 | 0 | 0 | [17 empty] | 96.71 | 84.64 | 107.71 | 90.43 |  |  |  |  | 3.16 | 20.24 | 3.6 | 21.59 | 0 | 20.24 | 0 | 0 | 1 | 1 | 0 |  |  |  |  | 0 | 0 | 3.3708 | 0 | 0 | 3.5648 |  |  | 2 | 2 | 55.4952 | 60.9746 | 58.0623 | 67.6129 | 0 | 0 |  |  | 42.4135 | 282.561 | 0 | 0 | 0 | 0 | 0 | 0 | 75.1494 | 113.109 | 335.62 | 19.3947 | 868.248 | 1316.97 | 933.221 | 0 | 252.315 | 2502.51 | 37.5433 | 331.533 | 0 | 0 | 0 | 75.1494 | 113.144 | 335.62 | 19.3947 | 912.384 | 1466.91 | 933.221 | 252.315 | 2652.45 | 0 | 0 | 0 | 0 | 0 | 0 | 0 | 0 | 0 | 0 | 0 | 0 | 0
2022-05-18 17:40 | R:/30129Wilcox/TDS Basecase/2215/12_13 EAA/W13R03.RIBD22 | TDSv32 V13R03 EAA 1665ft2 R38 Verified Wall R13 | 12 | 1 | 1665 | Proposed and Standard | PASS | 19.24 | [5 empty] | 175.744 | 2342.12 | 0 | 0 | 0 | 0 | 0 | 0 | 395.208 | 781.483 | 2025.88 | 96.4985 | 5816.93 | 2517.86 | 219.336 | 159.593 | 0 | 43.1492 | 422.079 | 378.93 | 52.68 | 92.35 | 0 | 33.87 | 0 | 0 | 0 | 0 | 7.33 | 21.92 | 34.14 | 1.75 | 244.04 | 178.9 | 11.94 | 2.73 | 0 | 8.39 | 0 | 0 | 0 | 0.73 | 3.37 | 3.27 | 0.19 | 30.62 | 0 | 1.31 | 0 | 0 | 0 | 0 | 0 | 0 | 0.10492 | 0.12319 | 0.30364 | 0.016446 | 1.8582 | 1.31 | 160.488 | 2966.04 | 0 | 0 | 0 | 395.208 | 781.828 | 2025.88 | 96.4985 | 6425.94 | 3126.53 | 250.861 | 159.593 | 43.1492 | 453.604 | 410.455 | 59.5 | 104.77 | 0 | 33.87 | 0 | 7.33 | 21.93 | 34.14 | 1.75 | 263.29 | 198.14 | 13.57 | 3.23 | 0 | 8.39 | 0 | 0.73 | 3.37 | 3.27 | 0.19 | 32.75 | 0 | 1.6053 | 0 | 0 | 0 | 0.10492 | 0.12323 | 0.30364 | 0.016446 | 2.1535 | 1.6053 | BEMCmpMgr 2022.0.7 (2199) | CSE19 0.903.0+master.86e65c39.96 EXE | CBECC-Res 2022.0.7 Beta (1232) | Natural Gas | 0.29534 | 0.2953 | 7.3 | 9.7 | [89 empty] | 0 | 0 | 0 | 0 | 0 | 0 | 0 | 0 | 0 | 0 | 0 | 0 | 0 | 0 | 0 | 0 | 0 | 0 | [17 empty] | 95.58 | 83.32 | 107.71 | 90.43 |  |  |  |  | 3.13 | 19.93 | 3.6 | 21.59 | 0 | 19.93 | 0 | 0 | 1 | 1 | 0 |  |  |  |  | 0 | 0 | 3.3323 | 0 | 0 | 3.5648 |  |  | 2 | 2 | 54.8005 | 59.6542 | 58.0623 | 67.6129 | 0 | 0 |  |  | 41.2712 | 279.628 | 0 | 0 | 0 | 0 | 0 | 0 | 75.1494 | 113.143 | 335.62 | 19.3947 | 864.206 | 1282.57 | 933.221 | 0 | 252.315 | 2468.11 | 37.5433 | 331.533 | 0 | 0 | 0 | 75.1494 | 113.144 | 335.62 | 19.3947 | 912.384 | 1466.91 | 933.221 | 252.315 | 2652.45 | 0 | 0 | 0 | 0 | 0 | 0 | 0 | 0 | 0 | 0 | 0 | 0 | 0
2022-05-18 17:41 | R:/30129Wilcox/TDS Basecase/2215/12_13 EAA/W13R04.RIBD22 | TDSv32 V13R04 EAA 1665ft2 R38 Verified Wall R13 Verified | 12 | 1 | 1665 | Proposed and Standard | PASS | 64.75 | [5 empty] | 175.744 | 2342.12 | 0 | 0 | 0 | 0 | 0 | 0 | 395.208 | 781.483 | 2025.88 | 96.4985 | 5816.93 | 2517.86 | 219.336 | 159.593 | 0 | 43.1492 | 422.079 | 378.93 | 52.68 | 92.35 | 0 | 33.87 | 0 | 0 | 0 | 0 | 7.33 | 21.92 | 34.14 | 1.75 | 244.04 | 178.9 | 11.94 | 2.73 | 0 | 8.39 | 0 | 0 | 0 | 0.73 | 3.37 | 3.27 | 0.19 | 30.62 | 0 | 1.31 | 0 | 0 | 0 | 0 | 0 | 0 | 0.10492 | 0.12319 | 0.30364 | 0.016446 | 1.8582 | 1.31 | 225.094 | 3514.7 | 0 | 0 | 0 | 395.208 | 778.393 | 2025.88 | 96.4985 | 7035.77 | 3739.79 | 352.49 | 159.593 | 43.1492 | 555.232 | 512.083 | 83.43 | 126.35 | 0 | 33.87 | 0 | 7.33 | 21.88 | 34.14 | 1.75 | 308.75 | 243.65 | 19.06 | 3.74 | 0 | 8.39 | 0 | 0.73 | 3.37 | 3.27 | 0.19 | 38.75 | 0 | 1.8567 | 0 | 0 | 0 | 0.10492 | 0.12323 | 0.30364 | 0.016446 | 2.4049 | 1.8567 | BEMCmpMgr 2022.0.7 (2199) | CSE19 0.903.0+master.86e65c39.96 EXE | CBECC-Res 2022.0.7 Beta (1232) | Natural Gas | 0.54677 | 0.54673 | 21 | 26.6 | [89 empty] | 0 | 0 | 0 | 0 | 0 | 0 | 0 | 0 | 0 | 0 | 0 | 0 | 0 | 0 | 0 | 0 | 0 | 0 | [17 empty] | 95.58 | 83.32 | 130.44 | 113.21 |  |  |  |  | 3.13 | 19.93 | 4.26 | 26.93 | 0 | 19.93 | 0 | 0 | 1 | 1 | 0 |  |  |  |  | 0 | 0 | 3.3323 | 0 | 0 | 4.2269 |  |  | 2 | 2 | 54.8005 | 59.6542 | 73.4985 | 78.5431 | 0 | 0 |  |  | 41.2712 | 279.628 | 0 | 0 | 0 | 0 | 0 | 0 | 75.1494 | 113.143 | 335.62 | 19.3947 | 864.206 | 1282.57 | 933.221 | 0 | 252.315 | 2468.11 | 53.2311 | 384.143 | 0 | 0 | 0 | 75.1494 | 112.628 | 335.62 | 19.3947 | 980.165 | 2061.18 | 933.221 | 252.315 | 3246.72 | 0 | 0 | 0 | 0 | 0 | 0 | 0 | 0 | 0 | 0 | 0 | 0 | 0
2022-05-18 17:42 | R:/30129Wilcox/TDS Basecase/2215/12_13 EAA/W13R05.RIBD22 | TDSv32 V13R05 EAA 1665ft2 R38 Verified HVAC Worse | 12 | 1 | 1665 | Proposed and Standard | FAIL | -15.94 | [5 empty] | 191.686 | 2033.49 | 0 | 0 | 0 | 0 | 0 | 0 | 395.208 | 777.947 | 2025.88 | 96.4985 | 5520.71 | 2225.17 | 292.509 | 159.593 | 0 | 43.1492 | 495.251 | 452.102 | 69.31 | 81.86 | 0 | 33.87 | 0 | 0 | 0 | 0 | 7.33 | 21.87 | 34.14 | 1.75 | 250.13 | 185.04 | 15.83 | 2.41 | 0 | 8.39 | 0 | 0 | 0 | 0.73 | 3.37 | 3.27 | 0.19 | 34.19 | 0 | 1.1958 | 0 | 0 | 0 | 0 | 0 | 0 | 0.10492 | 0.1232 | 0.30364 | 0.016446 | 1.744 | 1.1958 | 204.654 | 1700.33 | 0 | 0 | 0 | 395.208 | 778.462 | 2025.88 | 96.4985 | 5201.03 | 1904.98 | 302.079 | 159.593 | 43.1492 | 504.821 | 461.672 | 71.7 | 63.53 | 0 | 33.87 | 0 | 7.33 | 21.88 | 34.14 | 1.75 | 234.2 | 169.1 | 16.36 | 1.91 | 0 | 8.39 | 0 | 0.73 | 3.37 | 3.27 | 0.19 | 34.22 | 0 | 0.95565 | 0 | 0 | 0 | 0.10492 | 0.12323 | 0.30364 | 0.016446 | 1.5039 | 0.95565 | BEMCmpMgr 2022.0.7 (2199) | CSE19 0.903.0+master.86e65c39.96 EXE | CBECC-Res 2022.0.7 Beta (1232) | Natural Gas | -0.24013 | -0.24016 | -6.8 | -9.4 | [89 empty] | 0 | 0 | 0 | 0 | 0 | 0 | 0 | 0 | 0 | 0 | 0 | 0 | 0 | 0 | 0 | 0 | 0 | 0 | [17 empty] | 85.35 | 99.69 | 67.24 | 101.86 |  |  |  |  | 2.85 | 23.78 | 2.38 | 24.28 | 0 | 23.78 | 0 | 0 | 1 | 1 | 0 |  |  |  |  | 0 | 0 | 3.7311 | 0 | 0 | 3.7386 |  |  | 2 | 2 | 62.5002 | 56.1011 | 63.3271 | 61.6359 | 0 | 0 |  |  | 45.1541 | 247.194 | 0 | 0 | 0 | 0 | 0 | 0 | 75.1494 | 112.613 | 335.62 | 19.3947 | 835.125 | 1710.45 | 933.221 | 0 | 252.315 | 2895.98 | 48.1771 | 195.655 | 0 | 0 | 0 | 75.1494 | 112.637 | 335.62 | 19.3947 | 786.632 | 1766.41 | 933.221 | 252.315 | 2951.94 | 0 | 0 | 0 | 0 | 0 | 0 | 0 | 0 | 0 | 0 | 0 | 0 | 0
2022-05-18 17:42 | R:/30129Wilcox/TDS Basecase/2215/12_13 EAA/W13R06.RIBD22 | TDSv32 V13R06 EAA 1665ft2 R38 Verified HVAC Worse Verified | 12 | 1 | 1665 | Proposed and Standard | FAIL | -15.94 | [5 empty] | 191.686 | 2033.49 | 0 | 0 | 0 | 0 | 0 | 0 | 395.208 | 777.947 | 2025.88 | 96.4985 | 5520.71 | 2225.17 | 292.509 | 159.593 | 0 | 43.1492 | 495.251 | 452.102 | 69.31 | 81.86 | 0 | 33.87 | 0 | 0 | 0 | 0 | 7.33 | 21.87 | 34.14 | 1.75 | 250.13 | 185.04 | 15.83 | 2.41 | 0 | 8.39 | 0 | 0 | 0 | 0.73 | 3.37 | 3.27 | 0.19 | 34.19 | 0 | 1.1958 | 0 | 0 | 0 | 0 | 0 | 0 | 0.10492 | 0.1232 | 0.30364 | 0.016446 | 1.744 | 1.1958 | 204.654 | 1700.33 | 0 | 0 | 0 | 395.208 | 778.462 | 2025.88 | 96.4985 | 5201.03 | 1904.98 | 302.079 | 159.593 | 43.1492 | 504.821 | 461.672 | 71.7 | 63.53 | 0 | 33.87 | 0 | 7.33 | 21.88 | 34.14 | 1.75 | 234.2 | 169.1 | 16.36 | 1.91 | 0 | 8.39 | 0 | 0.73 | 3.37 | 3.27 | 0.19 | 34.22 | 0 | 0.95565 | 0 | 0 | 0 | 0.10492 | 0.12323 | 0.30364 | 0.016446 | 1.5039 | 0.95565 | BEMCmpMgr 2022.0.7 (2199) | CSE19 0.903.0+master.86e65c39.96 EXE | CBECC-Res 2022.0.7 Beta (1232) | Natural Gas | -0.24013 | -0.24016 | -6.8 | -9.4 | [89 empty] | 0 | 0 | 0 | 0 | 0 | 0 | 0 | 0 | 0 | 0 | 0 | 0 | 0 | 0 | 0 | 0 | 0 | 0 | [17 empty] | 85.35 | 99.69 | 67.24 | 101.86 |  |  |  |  | 2.85 | 23.78 | 2.38 | 24.28 | 0 | 23.78 | 0 | 0 | 1 | 1 | 0 |  |  |  |  | 0 | 0 | 3.7311 | 0 | 0 | 3.7386 |  |  | 2 | 2 | 62.5002 | 56.1011 | 63.3271 | 61.6359 | 0 | 0 |  |  | 45.1541 | 247.194 | 0 | 0 | 0 | 0 | 0 | 0 | 75.1494 | 112.613 | 335.62 | 19.3947 | 835.125 | 1710.45 | 933.221 | 0 | 252.315 | 2895.98 | 48.1771 | 195.655 | 0 | 0 | 0 | 75.1494 | 112.637 | 335.62 | 19.3947 | 786.632 | 1766.41 | 933.221 | 252.315 | 2951.94 | 0 | 0 | 0 | 0 | 0 | 0 | 0 | 0 | 0 | 0 | 0 | 0 | 0
2022-05-18 17:43 | R:/30129Wilcox/TDS Basecase/2215/12_13 EAA/W13R07.RIBD22 | TDSv32 V13R07 EAA 1665ft2 R38 Verified HVAC Equal | 12 | 1 | 1665 | Proposed and Standard | PASS | 12.93 | [5 empty] | 188.456 | 1381.22 | 0 | 0 | 0 | 0 | 0 | 0 | 395.208 | 777.949 | 2025.88 | 96.4985 | 4865.21 | 1569.67 | 278.17 | 159.593 | 0 | 43.1492 | 480.913 | 437.763 | 66.03 | 56.27 | 0 | 33.87 | 0 | 0 | 0 | 0 | 7.33 | 21.87 | 34.14 | 1.75 | 221.26 | 156.17 | 15.06 | 1.65 | 0 | 8.39 | 0 | 0 | 0 | 0.73 | 3.37 | 3.27 | 0.19 | 32.66 | 0 | 0.81693 | 0 | 0 | 0 | 0 | 0 | 0 | 0.10492 | 0.1232 | 0.30364 | 0.016446 | 1.3651 | 0.81693 | 204.654 | 1700.33 | 0 | 0 | 0 | 395.208 | 778.462 | 2025.88 | 96.4985 | 5201.03 | 1904.98 | 302.079 | 159.593 | 43.1492 | 504.821 | 461.672 | 71.7 | 63.53 | 0 | 33.87 | 0 | 7.33 | 21.88 | 34.14 | 1.75 | 234.2 | 169.1 | 16.36 | 1.91 | 0 | 8.39 | 0 | 0.73 | 3.37 | 3.27 | 0.19 | 34.22 | 0 | 0.95565 | 0 | 0 | 0 | 0.10492 | 0.12323 | 0.30364 | 0.016446 | 1.5039 | 0.95565 | BEMCmpMgr 2022.0.7 (2199) | CSE19 0.903.0+master.86e65c39.96 EXE | CBECC-Res 2022.0.7 Beta (1232) | Natural Gas | 0.13874 | 0.13872 | 5.5 | 7.6 | [89 empty] | 0 | 0 | 0 | 0 | 0 | 0 | 0 | 0 | 0 | 0 | 0 | 0 | 0 | 0 | 0 | 0 | 0 | 0 | [17 empty] | 59.7 | 96.47 | 67.24 | 101.86 |  |  |  |  | 2.08 | 23.02 | 2.38 | 24.28 | 0 | 23.02 | 0 | 0 | 1 | 1 | 0 |  |  |  |  | 0 | 0 | 3.5687 | 0 | 0 | 3.7386 |  |  | 2 | 2 | 59.4641 | 54.4526 | 63.3271 | 61.6359 | 0 | 0 |  |  | 44.3554 | 169.388 | 0 | 0 | 0 | 0 | 0 | 0 | 75.1494 | 112.612 | 335.62 | 19.3947 | 756.52 | 1626.6 | 933.221 | 0 | 252.315 | 2812.14 | 48.1771 | 195.655 | 0 | 0 | 0 | 75.1494 | 112.637 | 335.62 | 19.3947 | 786.632 | 1766.41 | 933.221 | 252.315 | 2951.94 | 0 | 0 | 0 | 0 | 0 | 0 | 0 | 0 | 0 | 0 | 0 | 0 | 0
2022-05-18 17:43 | R:/30129Wilcox/TDS Basecase/2215/12_13 EAA/W13R08.RIBD22 | TDSv32 V13R08 EAA 1665ft2 R38 Verified HVAC Equal Verified | 12 | 1 | 1665 | Proposed and Standard | PASS | 87.48 | [5 empty] | 188.456 | 1381.22 | 0 | 0 | 0 | 0 | 0 | 0 | 395.208 | 777.949 | 2025.88 | 96.4985 | 4865.21 | 1569.67 | 278.17 | 159.593 | 0 | 43.1492 | 480.913 | 437.763 | 66.03 | 56.27 | 0 | 33.87 | 0 | 0 | 0 | 0 | 7.33 | 21.87 | 34.14 | 1.75 | 221.26 | 156.17 | 15.06 | 1.65 | 0 | 8.39 | 0 | 0 | 0 | 0.73 | 3.37 | 3.27 | 0.19 | 32.66 | 0 | 0.81693 | 0 | 0 | 0 | 0 | 0 | 0 | 0.10492 | 0.1232 | 0.30364 | 0.016446 | 1.3651 | 0.81693 | 225.094 | 3514.7 | 0 | 0 | 0 | 395.208 | 778.393 | 2025.88 | 96.4985 | 7035.77 | 3739.79 | 352.49 | 159.593 | 43.1492 | 555.232 | 512.083 | 83.43 | 126.35 | 0 | 33.87 | 0 | 7.33 | 21.88 | 34.14 | 1.75 | 308.75 | 243.65 | 19.06 | 3.74 | 0 | 8.39 | 0 | 0.73 | 3.37 | 3.27 | 0.19 | 38.75 | 0 | 1.8567 | 0 | 0 | 0 | 0.10492 | 0.12323 | 0.30364 | 0.016446 | 2.4049 | 1.8567 | BEMCmpMgr 2022.0.7 (2199) | CSE19 0.903.0+master.86e65c39.96 EXE | CBECC-Res 2022.0.7 Beta (1232) | Natural Gas | 1.0398 | 1.0398 | 28.3 | 35.9 | [89 empty] | 0 | 0 | 0 | 0 | 0 | 0 | 0 | 0 | 0 | 0 | 0 | 0 | 0 | 0 | 0 | 0 | 0 | 0 | [17 empty] | 59.7 | 96.47 | 130.44 | 113.21 |  |  |  |  | 2.08 | 23.02 | 4.26 | 26.93 | 0 | 23.02 | 0 | 0 | 1 | 1 | 0 |  |  |  |  | 0 | 0 | 3.5687 | 0 | 0 | 4.2269 |  |  | 2 | 2 | 59.4641 | 54.4526 | 73.4985 | 78.5431 | 0 | 0 |  |  | 44.3554 | 169.388 | 0 | 0 | 0 | 0 | 0 | 0 | 75.1494 | 112.612 | 335.62 | 19.3947 | 756.52 | 1626.6 | 933.221 | 0 | 252.315 | 2812.14 | 53.2311 | 384.143 | 0 | 0 | 0 | 75.1494 | 112.628 | 335.62 | 19.3947 | 980.165 | 2061.18 | 933.221 | 252.315 | 3246.72 | 0 | 0 | 0 | 0 | 0 | 0 | 0 | 0 | 0 | 0 | 0 | 0 | 0
2022-05-18 17:44 | R:/30129Wilcox/TDS Basecase/2215/12_13 EAA/W13R09.RIBD22 | TDSv32 V13R09 EAA 1665ft2 R38 Verified HVAC Better | 12 | 1 | 1665 | Proposed and Standard | PASS | 30.02 | [5 empty] | 129.098 | 1167.98 | 0 | 0 | 0 | 0 | 0 | 0 | 395.208 | 777.953 | 2025.88 | 96.4985 | 4592.62 | 1297.08 | 246.216 | 159.593 | 0 | 43.1492 | 448.959 | 405.809 | 57.76 | 47.45 | 0 | 33.87 | 0 | 0 | 0 | 0 | 7.33 | 21.87 | 34.14 | 1.75 | 204.17 | 139.08 | 13.25 | 1.41 | 0 | 8.39 | 0 | 0 | 0 | 0.73 | 3.37 | 3.27 | 0.19 | 30.61 | 0 | 0.70002 | 0 | 0 | 0 | 0 | 0 | 0 | 0.10492 | 0.1232 | 0.30364 | 0.016446 | 1.2482 | 0.70002 | 204.654 | 1700.33 | 0 | 0 | 0 | 395.208 | 778.462 | 2025.88 | 96.4985 | 5201.03 | 1904.98 | 302.079 | 159.593 | 43.1492 | 504.821 | 461.672 | 71.7 | 63.53 | 0 | 33.87 | 0 | 7.33 | 21.88 | 34.14 | 1.75 | 234.2 | 169.1 | 16.36 | 1.91 | 0 | 8.39 | 0 | 0.73 | 3.37 | 3.27 | 0.19 | 34.22 | 0 | 0.95565 | 0 | 0 | 0 | 0.10492 | 0.12323 | 0.30364 | 0.016446 | 1.5039 | 0.95565 | BEMCmpMgr 2022.0.7 (2199) | CSE19 0.903.0+master.86e65c39.96 EXE | CBECC-Res 2022.0.7 Beta (1232) | Natural Gas | 0.25565 | 0.25563 | 12.8 | 17.8 | [89 empty] | 0 | 0 | 0 | 0 | 0 | 0 | 0 | 0 | 0 | 0 | 0 | 0 | 0 | 0 | 0 | 0 | 0 | 0 | [17 empty] | 49.8 | 89.28 | 67.24 | 101.86 |  |  |  |  | 1.71 | 21.34 | 2.38 | 24.28 | 0 | 21.34 | 0 | 0 | 1 | 1 | 0 |  |  |  |  | 0 | 0 | 3.3426 | 0 | 0 | 3.7386 |  |  | 2 | 2 | 58.3372 | 52.0887 | 63.3271 | 61.6359 | 0 | 0 |  |  | 30.3385 | 144.157 | 0 | 0 | 0 | 0 | 0 | 0 | 75.1494 | 112.613 | 335.62 | 19.3947 | 717.273 | 1439.75 | 933.221 | 0 | 252.315 | 2625.29 | 48.1771 | 195.655 | 0 | 0 | 0 | 75.1494 | 112.637 | 335.62 | 19.3947 | 786.632 | 1766.41 | 933.221 | 252.315 | 2951.94 | 0 | 0 | 0 | 0 | 0 | 0 | 0 | 0 | 0 | 0 | 0 | 0 | 0
2022-05-18 17:44 | R:/30129Wilcox/TDS Basecase/2215/12_13 EAA/W13R10.RIBD22 | TDSv32 V13R10 EAA 1665ft2 R38 Verified HVAC Better Verified | 12 | 1 | 1665 | Proposed and Standard | PASS | 104.57 | [5 empty] | 129.098 | 1167.98 | 0 | 0 | 0 | 0 | 0 | 0 | 395.208 | 777.953 | 2025.88 | 96.4985 | 4592.62 | 1297.08 | 246.216 | 159.593 | 0 | 43.1492 | 448.959 | 405.809 | 57.76 | 47.45 | 0 | 33.87 | 0 | 0 | 0 | 0 | 7.33 | 21.87 | 34.14 | 1.75 | 204.17 | 139.08 | 13.25 | 1.41 | 0 | 8.39 | 0 | 0 | 0 | 0.73 | 3.37 | 3.27 | 0.19 | 30.61 | 0 | 0.70002 | 0 | 0 | 0 | 0 | 0 | 0 | 0.10492 | 0.1232 | 0.30364 | 0.016446 | 1.2482 | 0.70002 | 225.094 | 3514.7 | 0 | 0 | 0 | 395.208 | 778.393 | 2025.88 | 96.4985 | 7035.77 | 3739.79 | 352.49 | 159.593 | 43.1492 | 555.232 | 512.083 | 83.43 | 126.35 | 0 | 33.87 | 0 | 7.33 | 21.88 | 34.14 | 1.75 | 308.75 | 243.65 | 19.06 | 3.74 | 0 | 8.39 | 0 | 0.73 | 3.37 | 3.27 | 0.19 | 38.75 | 0 | 1.8567 | 0 | 0 | 0 | 0.10492 | 0.12323 | 0.30364 | 0.016446 | 2.4049 | 1.8567 | BEMCmpMgr 2022.0.7 (2199) | CSE19 0.903.0+master.86e65c39.96 EXE | CBECC-Res 2022.0.7 Beta (1232) | Natural Gas | 1.1567 | 1.1567 | 33.9 | 42.9 | [89 empty] | 0 | 0 | 0 | 0 | 0 | 0 | 0 | 0 | 0 | 0 | 0 | 0 | 0 | 0 | 0 | 0 | 0 | 0 | [17 empty] | 49.8 | 89.28 | 130.44 | 113.21 |  |  |  |  | 1.71 | 21.34 | 4.26 | 26.93 | 0 | 21.34 | 0 | 0 | 1 | 1 | 0 |  |  |  |  | 0 | 0 | 3.3426 | 0 | 0 | 4.2269 |  |  | 2 | 2 | 58.3372 | 52.0887 | 73.4985 | 78.5431 | 0 | 0 |  |  | 30.3385 | 144.157 | 0 | 0 | 0 | 0 | 0 | 0 | 75.1494 | 112.613 | 335.62 | 19.3947 | 717.273 | 1439.75 | 933.221 | 0 | 252.315 | 2625.29 | 53.2311 | 384.143 | 0 | 0 | 0 | 75.1494 | 112.628 | 335.62 | 19.3947 | 980.165 | 2061.18 | 933.221 | 252.315 | 3246.72 | 0 | 0 | 0 | 0 | 0 | 0 | 0 | 0 | 0 | 0 | 0 | 0 | 0
2022-05-18 17:45 | R:/30129Wilcox/TDS Basecase/2215/14 Std Design Tests AE/W14R01.ribd22 | StdDesignTestAE | 1 | 1 | 2100 | Proposed and Standard | PASS | 8.65 | 8.3 | 4.3 | 55.9 | 26.8 | 37.3 | 3936.16 | 0 | 273.185 | 1641.23 | 0 | -4135.67 | 0 | 0 | 505.557 | 1942.48 | 2025.88 | 119.621 | 6308.44 | 5850.57 | 0 | 0 | 0 | 0 | 0 | 0 | 58.89 | 0 | 3.54 | 21.48 | 0 | -34.12 | 0 | 0 | 8.07 | 25.41 | 27.92 | 1.81 | 113 | 83.91 | 6.35 | 0 | 0.33 | 1.85 | -1.04 | 0 | 0 | 0.74 | 2.01 | 2.59 | 0.19 | 13.02 | 1.0477e-08 | 0 | 0.031195 | 0.15297 | 0 | -0.085343 | 0 | 0 | 0.13421 | 0.32222 | 0.30364 | 0.020387 | 0.87928 | 0.18416 | 249.227 | 0 | 273.185 | 1643.16 | -4135.67 | 505.557 | 1937.76 | 2025.88 | 119.621 | 2618.72 | 2165.57 | 367.902 | 0 | 0 | 367.902 | 367.902 | 67.5 | 0 | 3.54 | 21.52 | -34 | 8.07 | 25.35 | 27.92 | 1.81 | 121.71 | 92.56 | 15.68 | 0 | 0.33 | 1.85 | -1.04 | 0.74 | 2 | 2.59 | 0.19 | 22.34 | 1.3905e-06 | 0 | 0.031195 | 0.153 | -0.085343 | 0.13421 | 0.3221 | 0.30364 | 0.020387 | 0.87919 | 0.18419 | BEMCmpMgr 2022.0.7 (2199) | CSE19 0.903.0+master.86e65c39.96 EXE | CBECC-Res 2022.0.7 Beta (1232) | Natural Gas | -8.4203e-05 | 3.1975e-05 | 7.2 | 9.3 |  |  | 3936.16 | 0 | 273.185 | 1641.23 | 0 | -4135.67 | 0 | 0 | 505.557 | 1942.48 | 2025.88 | 119.621 | 6308.44 | 0 | 0 | 0 | 0 | 0 | 58.89 | 0 | 3.54 | 21.48 | 0 | -34.12 | 0 | 0 | 8.07 | 25.41 | 27.92 | 1.81 | 113 | 6.35 | 0 | 0.33 | 1.85 | -1.04 | 0 | 0 | 0.74 | 2.01 | 2.59 | 0.19 | 13.02 | 1.0477e-08 | 0 | 0.031195 | 0.15297 | 0 | -0.085343 | 0 | 0 | 0.13421 | 0.32222 | 0.30364 | 0.020387 | 0.87928 | 439.073 | 0 | 273.185 | 0 | 2135 | 930.001 | 2637.81 | 297.5 | 6712.57 | 365.526 | 186.971 | 65.4 | 617.897 | 70.11 | 0 | 3.54 | 31.31 | 32.87 | 23.17 | 36.19 | 4.99 | 202.18 | 70.11 | 0 | 3.54 | 31.31 | 32.87 | 23.17 | 36.19 | 4.99 | 202.18 | 15.93 | 0 | 0.33 | 7.8 | 3.02 | 3.87 | 3.38 | 0.53 | 34.86 | 15.93 | 0 | 0.33 | 7.8 | 3.02 | 3.87 | 3.38 | 0.53 | 34.86 | 1.4429e-12 | 0 | 0.031195 | 0 | 0.62343 | 0.11804 | 0.43196 | 0.06293 | 1.2676 | 79.9 | 16.9 | 55.9 | 88.2 | 16.8 | 60.2 | 37.3 | 64.1 | 83.91 | 0 | 28.76 | 63.8 | 83.91 | 0 | 9.98 | 94.98 | 8.53 | 0 | 2.52 | 15.34 | 8.53 | 0 | 1.02 | 23.04 | 1 | 1.2695 | 3.288 |  |  | 4136.88 | 3.288 | 0.1 | 0.03 | 1.68 | 0.1 | 0.04 | 3.06 |  |  | 1 | 1 | 19.2355 | 19.4444 | 42.9037 | 1.2 | 41.686 | 1.2 |  |  | 821.094 | 0 | 42.4264 | 238.931 | 0 | -134.8 | 0 | 0 | 96.1326 | 260.141 | 335.62 | 24.0421 | 1683.59 | 0 | 0 | 0 | 0 | 0 | 43.8991 | 0 | 42.4264 | 239.622 | -134.8 | 96.1326 | 259.174 | 335.62 | 24.0421 | 906.116 | 2151.31 | 0 | 0 | 2151.31 | 89.6988 | 0 | 42.4264 | 0 | 391.144 | 146.995 | 437.944 | 68.8504 | 1177.06 | 2137.41 | 1093.31 | 382.427 | 3613.15
2022-05-18 17:46 | R:/30129Wilcox/TDS Basecase/2215/14 Std Design Tests AE/W14R02.ribd22 | StdDesignTestAE | 2 | 1 | 2100 | Proposed and Standard | PASS | 7.3 | 6 | 3.3 | 38.7 | 13.6 | 30.5 | 2167.78 | 29.9038 | 276.719 | 1330.74 | 0 | -4098.77 | 0 | 0 | 505.557 | 1981.19 | 2025.88 | 119.621 | 4338.63 | 3805.15 | 0 | 0 | 0 | 0 | 0 | 0 | 29.7 | 8.65 | 3.55 | 16 | 0 | -35.57 | 0 | 0 | 7.45 | 25.39 | 27.09 | 1.71 | 83.97 | 57.9 | 3.89 | 0.05 | 0.33 | 1.52 | -1.05 | 0 | 0 | 0.74 | 2.05 | 2.59 | 0.19 | 10.31 | 0 | 0.012121 | 0.031598 | 0.091764 | 0 | -0.074876 | 0 | 0 | 0.13421 | 0.33124 | 0.30364 | 0.020387 | 0.85009 | 0.13548 | 133.945 | 29.8978 | 276.719 | 1332.15 | -4098.77 | 505.557 | 1978.52 | 2025.88 | 119.621 | 2303.52 | 1772.71 | 197.721 | 0 | 0 | 197.721 | 197.721 | 36.99 | 8.65 | 3.55 | 16.01 | -35.5 | 7.45 | 25.35 | 27.09 | 1.71 | 91.3 | 65.2 | 8.46 | 0.05 | 0.33 | 1.53 | -1.05 | 0.74 | 2.05 | 2.59 | 0.19 | 14.89 | 0 | 0.012112 | 0.031598 | 0.091764 | -0.074876 | 0.13421 | 0.33124 | 0.30364 | 0.020387 | 0.85008 | 0.13547 | BEMCmpMgr 2022.0.7 (2199) | CSE19 0.903.0+master.86e65c39.96 EXE | CBECC-Res 2022.0.7 Beta (1232) | Natural Gas | -9.1037e-06 | -9.0356e-06 | 8 | 11.2 |  |  | 2167.78 | 29.9038 | 276.719 | 1330.74 | 0 | -4098.77 | 0 | 0 | 505.557 | 1981.19 | 2025.88 | 119.621 | 4338.63 | 0 | 0 | 0 | 0 | 0 | 29.7 | 8.65 | 3.55 | 16 | 0 | -35.57 | 0 | 0 | 7.45 | 25.39 | 27.09 | 1.71 | 83.97 | 3.89 | 0.05 | 0.33 | 1.52 | -1.05 | 0 | 0 | 0.74 | 2.05 | 2.59 | 0.19 | 10.31 | 0 | 0.012121 | 0.031598 | 0.091764 | 0 | -0.074876 | 0 | 0 | 0.13421 | 0.33124 | 0.30364 | 0.020387 | 0.85009 | 416.016 | 150.32 | 276.719 | 0 | 2135 | 930.001 | 2637.81 | 297.5 | 6843.37 | 346.321 | 173.361 | 65.4 | 585.082 | 67.15 | 22.31 | 3.55 | 29.1 | 31.67 | 23.04 | 35.7 | 4.61 | 217.13 | 67.15 | 22.31 | 3.55 | 29.1 | 31.67 | 23.04 | 35.7 | 4.61 | 217.13 | 15.17 | 0.23 | 0.33 | 7.23 | 3.02 | 3.87 | 3.38 | 0.53 | 33.76 | 15.17 | 0.23 | 0.33 | 7.23 | 3.02 | 3.87 | 3.38 | 0.53 | 33.76 | 0 | 0.1514 | 0.031598 | 0 | 0.62343 | 0.11804 | 0.43196 | 0.06293 | 1.4194 | 47.4 | 16.4 | 38.7 | 53.4 | 16.4 | 42 | 30.5 | 44.1 | 57.9 | 0 | 30.02 | 35.18 | 57.9 | 0 | 31.5 | 90.61 | 5.79 | 0 | 2.12 | 8.25 | 5.79 | 0 | 1.29 | 21.67 | 1 | 1.2212 | 2.7477 |  |  | 4099.97 | 2.7477 | 0.1 | 0.03 | 1.34 | 0.1 | 0.04 | 2.02 |  |  | 1 | 1 | 22.0692 | 22.3359 | 42.1503 | 22.3362 | 57.6879 | 37.1964 |  |  | 502.964 | 6.3733 | 42.9753 | 197.236 | 0 | -135.619 | 0 | 0 | 96.1326 | 265.621 | 335.62 | 24.0421 | 1335.35 | 0 | 0 | 0 | 0 | 0 | 27.2958 | 6.3716 | 42.9753 | 197.455 | -135.619 | 96.1326 | 265.008 | 335.62 | 24.0421 | 859.28 | 1156.17 | 0 | 0 | 1156.17 | 94.4593 | 29.1553 | 42.9753 | 0 | 391.144 | 146.995 | 437.944 | 68.8504 | 1211.52 | 2025.11 | 1013.73 | 382.427 | 3421.27
2022-05-18 17:47 | R:/30129Wilcox/TDS Basecase/2215/14 Std Design Tests AE/W14R03.ribd22 | StdDesignTestAE | 3 | 1 | 2100 | Proposed and Standard | PASS | 3.7 | 4.5 | 2.1 | 37.3 | 8.5 | 29.8 | 1279.58 | 0 | 276.719 | 1290.76 | 0 | -4006.33 | 0 | 0 | 505.557 | 1974.24 | 2025.88 | 119.621 | 3466.04 | 2847.06 | 0 | 0 | 0 | 0 | 0 | 0 | 18.4 | 0 | 3.58 | 15.87 | 0 | -33.75 | 0 | 0 | 7.7 | 25.71 | 27.56 | 1.78 | 66.85 | 37.85 | 2.53 | 0 | 0.33 | 1.46 | -1.06 | 0 | 0 | 0.74 | 2.05 | 2.59 | 0.19 | 8.83 | 5.6666e-17 | 0 | 0.031598 | 0.12682 | 0 | -0.069317 | 0 | 0 | 0.13421 | 0.32572 | 0.30364 | 0.020387 | 0.87306 | 0.15842 | 79.5658 | 0 | 276.719 | 1290.99 | -4006.33 | 505.557 | 1972.1 | 2025.88 | 119.621 | 2264.1 | 1647.27 | 117.446 | 0 | 0 | 117.446 | 117.446 | 22.1 | 0 | 3.58 | 15.87 | -33.74 | 7.7 | 25.68 | 27.56 | 1.78 | 70.53 | 41.55 | 5.04 | 0 | 0.33 | 1.46 | -1.06 | 0.74 | 2.04 | 2.59 | 0.19 | 11.33 | 7.5137e-17 | 0 | 0.031598 | 0.12682 | -0.069317 | 0.13421 | 0.32572 | 0.30364 | 0.020387 | 0.87306 | 0.15842 | BEMCmpMgr 2022.0.7 (2199) | CSE19 0.903.0+master.86e65c39.96 EXE | CBECC-Res 2022.0.7 Beta (1232) | Natural Gas | -4.407e-06 | 9.1325e-08 | 5.2 | 8.9 |  |  | 1279.58 | 0 | 276.719 | 1290.76 | 0 | -4006.33 | 0 | 0 | 505.557 | 1974.24 | 2025.88 | 119.621 | 3466.04 | 0 | 0 | 0 | 0 | 0 | 18.4 | 0 | 3.58 | 15.87 | 0 | -33.75 | 0 | 0 | 7.7 | 25.71 | 27.56 | 1.78 | 66.85 | 2.53 | 0 | 0.33 | 1.46 | -1.06 | 0 | 0 | 0.74 | 2.05 | 2.59 | 0.19 | 8.83 | 5.6666e-17 | 0 | 0.031598 | 0.12682 | 0 | -0.069317 | 0 | 0 | 0.13421 | 0.32572 | 0.30364 | 0.020387 | 0.87306 | 307.285 | 0.5276 | 276.719 | 0 | 2135 | 930.001 | 2637.81 | 297.5 | 6584.84 | 255.798 | 173.009 | 65.4 | 494.207 | 49.68 | 0.26 | 3.58 | 29 | 32.26 | 23.13 | 36.03 | 5.1 | 179.04 | 49.68 | 0.26 | 3.58 | 29 | 32.26 | 23.13 | 36.03 | 5.1 | 179.04 | 11.24 | 0 | 0.33 | 7.22 | 3.02 | 3.87 | 3.38 | 0.53 | 29.59 | 11.24 | 0 | 0.33 | 7.22 | 3.02 | 3.87 | 3.38 | 0.53 | 29.59 | 2.4343e-15 | 0 | 0.031598 | 0 | 0.62343 | 0.11804 | 0.43196 | 0.06293 | 1.268 | 45.9 | 18.9 | 37.3 | 50.4 | 18.8 | 39.4 | 29.8 | 38.3 | 37.85 | 0 | 20.6 | 20.95 | 37.85 | 0 | 8.13 | 74.39 | 4.32 | 0 | 1.93 | 4.9 | 4.32 | 0 | 0.9 | 17.89 | 1 | 1.1959 | 2.5951 |  |  | 4007.5 | 2.5951 | 0.1 | 0.03 | 1.14 | 0.1 | 0.04 | 1.52 |  |  | 1 | 1 | 15.3046 | 15.4333 | 37.5044 | 15.4174 | 47.9145 | 7.1128 |  |  | 327.872 | 0 | 42.9753 | 189.063 | 0 | -137.048 | 0 | 0 | 96.1326 | 264.661 | 335.62 | 24.0421 | 1143.32 | 0 | 0 | 0 | 0 | 0 | 18.4056 | 0 | 42.9753 | 189.103 | -137.048 | 96.1326 | 264.164 | 335.62 | 24.0421 | 833.394 | 686.767 | 0 | 0 | 686.767 | 73.3879 | 0.17069 | 42.9753 | 0 | 391.144 | 146.995 | 437.944 | 68.8504 | 1161.47 | 1495.78 | 1011.67 | 382.427 | 2889.88
2022-05-18 17:48 | R:/30129Wilcox/TDS Basecase/2215/14 Std Design Tests AE/W14R04.ribd22 | StdDesignTestAE | 4 | 1 | 2100 | Proposed and Standard | PASS | 4.35 | 4 | 2.2 | 34.3 | 8.4 | 29.9 | 1001.25 | 161.458 | 277.42 | 1114.63 | 0 | -4193.21 | 0 | 0 | 505.557 | 2005.58 | 2025.88 | 119.621 | 3018.19 | 2554.75 | 0 | 0 | 0 | 0 | 0 | 0 | 14.28 | 14.77 | 3.57 | 13.33 | 0 | -37.96 | 0 | 0 | 7.31 | 26.06 | 26.99 | 1.69 | 70.04 | 45.95 | 1.94 | 0.21 | 0.33 | 1.26 | -1.11 | 0 | 0 | 0.74 | 2.08 | 2.59 | 0.19 | 8.23 | 0 | 0.13017 | 0.031678 | 0.078066 | 0 | -0.068554 | 0 | 0 | 0.13421 | 0.33554 | 0.30364 | 0.020387 | 0.96514 | 0.23992 | 67.0737 | 161.453 | 277.42 | 1115.49 | -4193.21 | 505.557 | 2003.8 | 2025.88 | 119.621 | 2083.09 | 1621.44 | 99.009 | 0 | 0 | 99.009 | 99.009 | 18.61 | 14.77 | 3.57 | 13.35 | -37.93 | 7.31 | 26.04 | 26.99 | 1.69 | 74.4 | 50.3 | 4.25 | 0.21 | 0.33 | 1.26 | -1.11 | 0.74 | 2.08 | 2.59 | 0.19 | 10.54 | 0 | 0.13017 | 0.031678 | 0.078066 | -0.068554 | 0.13421 | 0.33554 | 0.30364 | 0.020387 | 0.96514 | 0.23991 | BEMCmpMgr 2022.0.7 (2199) | CSE19 0.903.0+master.86e65c39.96 EXE | CBECC-Res 2022.0.7 Beta (1232) | Natural Gas | -2.132e-06 | -2.1087e-06 | 5.9 | 8.6 |  |  | 1001.25 | 161.458 | 277.42 | 1114.63 | 0 | -4193.21 | 0 | 0 | 505.557 | 2005.58 | 2025.88 | 119.621 | 3018.19 | 0 | 0 | 0 | 0 | 0 | 14.28 | 14.77 | 3.57 | 13.33 | 0 | -37.96 | 0 | 0 | 7.31 | 26.06 | 26.99 | 1.69 | 70.04 | 1.94 | 0.21 | 0.33 | 1.26 | -1.11 | 0 | 0 | 0.74 | 2.08 | 2.59 | 0.19 | 8.23 | 0 | 0.13017 | 0.031678 | 0.078066 | 0 | -0.068554 | 0 | 0 | 0.13421 | 0.33554 | 0.30364 | 0.020387 | 0.96514 | 237.918 | 687.398 | 277.42 | 0 | 2135 | 930.001 | 2637.81 | 297.5 | 7203.05 | 198.059 | 164.719 | 65.4 | 428.177 | 38.67 | 39.78 | 3.57 | 27.67 | 31.16 | 23.04 | 35.61 | 4.58 | 204.08 | 38.67 | 39.78 | 3.57 | 27.67 | 31.16 | 23.04 | 35.61 | 4.58 | 204.08 | 8.71 | 0.82 | 0.33 | 6.87 | 3.02 | 3.87 | 3.38 | 0.53 | 27.53 | 8.71 | 0.82 | 0.33 | 6.87 | 3.02 | 3.87 | 3.38 | 0.53 | 27.53 | 0 | 0.48057 | 0.031678 | 0 | 0.62343 | 0.11804 | 0.43196 | 0.06293 | 1.7486 | 41.9 | 18.6 | 34.3 | 45.9 | 18.5 | 36.5 | 29.9 | 38.3 | 45.95 | 0 | 32.64 | 17.66 | 45.95 | 0 | 46.71 | 62.98 | 3.74 | 0 | 1.92 | 4.13 | 3.74 | 0 | 1.6 | 15.13 | 1 | 1.2089 | 2.6474 |  |  | 4194.43 | 2.6474 | 0.11 | 0.03 | 1.07 | 0.11 | 0.03 | 1.41 |  |  | 1 | 1 | 24.5741 | 24.8919 | 31.3458 | 24.8927 | 47.7317 | 51.3822 |  |  | 250.978 | 26.9307 | 43.0841 | 163.075 | 0 | -143.135 | 0 | 0 | 96.1326 | 269.371 | 335.62 | 24.0421 | 1066.1 | 0 | 0 | 0 | 0 | 0 | 14.8974 | 26.93 | 43.0841 | 163.398 | -143.135 | 96.1326 | 268.956 | 335.62 | 24.0421 | 829.925 | 578.955 | 0 | 0 | 578.955 | 58.3418 | 105.739 | 43.0841 | 0 | 391.144 | 146.995 | 437.944 | 68.8504 | 1252.1 | 1158.15 | 963.192 | 382.427 | 2503.77
2022-05-18 17:49 | R:/30129Wilcox/TDS Basecase/2215/14 Std Design Tests AE/W14R05.ribd22 | StdDesignTestAE | 5 | 1 | 2100 | Proposed and Standard | PASS | 0.77 | 1 | 0.5 | 37.4 | 6 | 29.4 | 1129.99 | 0 | 275.223 | 1290.36 | 0 | -3992.28 | 0 | 0 | 505.557 | 1978.69 | 2025.88 | 119.621 | 3333.05 | 2695.57 | 0 | 0 | 0 | 0 | 0 | 0 | 16.59 | 0 | 3.57 | 16.41 | 0 | -34 | 0 | 0 | 7.92 | 25.48 | 27.81 | 1.81 | 65.59 | 36.57 | 2.24 | 0 | 0.33 | 1.46 | -1.21 | 0 | 0 | 0.74 | 2.05 | 2.59 | 0.19 | 8.39 | 0 | 0 | 0.031427 | 0.12538 | 0 | -0.060809 | 0 | 0 | 0.13421 | 0.32679 | 0.30364 | 0.020387 | 0.88102 | 0.1568 | 62.3914 | 0 | 275.223 | 1290.7 | -3992.28 | 505.557 | 1976.35 | 2025.88 | 119.621 | 2263.44 | 1628.31 | 92.1016 | 0 | 0 | 92.1016 | 92.1016 | 17.35 | 0 | 3.57 | 16.42 | -33.99 | 7.92 | 25.44 | 27.81 | 1.81 | 66.33 | 37.34 | 3.95 | 0 | 0.33 | 1.46 | -1.21 | 0.74 | 2.05 | 2.59 | 0.19 | 10.1 | 0 | 0 | 0.031427 | 0.12538 | -0.060809 | 0.13421 | 0.32679 | 0.30364 | 0.020387 | 0.88102 | 0.1568 | BEMCmpMgr 2022.0.7 (2199) | CSE19 0.903.0+master.86e65c39.96 EXE | CBECC-Res 2022.0.7 Beta (1232) | Natural Gas | -1.2893e-06 | 1.0951e-07 | 1.1 | 2.1 |  |  | 1129.99 | 0 | 275.223 | 1290.36 | 0 | -3992.28 | 0 | 0 | 505.557 | 1978.69 | 2025.88 | 119.621 | 3333.05 | 0 | 0 | 0 | 0 | 0 | 16.59 | 0 | 3.57 | 16.41 | 0 | -34 | 0 | 0 | 7.92 | 25.48 | 27.81 | 1.81 | 65.59 | 2.24 | 0 | 0.33 | 1.46 | -1.21 | 0 | 0 | 0.74 | 2.05 | 2.59 | 0.19 | 8.39 | 0 | 0 | 0.031427 | 0.12538 | 0 | -0.060809 | 0 | 0 | 0.13421 | 0.32679 | 0.30364 | 0.020387 | 0.88102 | 279.592 | 0.3305 | 275.223 | 0 | 2135 | 930.001 | 2637.81 | 297.5 | 6555.46 | 232.762 | 173.049 | 65.4 | 471.211 | 45.13 | 0.05 | 3.57 | 29 | 32.75 | 23.18 | 36.21 | 5.26 | 175.15 | 45.13 | 0.05 | 3.57 | 29 | 32.75 | 23.18 | 36.21 | 5.26 | 175.15 | 10.22 | 0 | 0.33 | 7.22 | 3.02 | 3.87 | 3.38 | 0.53 | 28.57 | 10.22 | 0 | 0.33 | 7.22 | 3.02 | 3.87 | 3.38 | 0.53 | 28.57 | 0 | 0 | 0.031427 | 0 | 0.62343 | 0.11804 | 0.43196 | 0.06293 | 1.2678 | 47 | 19.5 | 37.4 | 48 | 19.4 | 37.9 | 29.4 | 35.4 | 36.57 | 0 | 20.95 | 16.39 | 36.57 | 0 | 7.65 | 70.1 | 4.03 | 0 | 1.9 | 3.84 | 4.03 | 0 | 0.84 | 16.93 | 1 | 1.1894 | 2.4145 |  |  | 3993.45 | 2.4145 | 0.12 | 0.04 | 1.09 | 0.12 | 0.04 | 1.35 |  |  | 1 | 1 | 20.3358 | 20.5671 | 42.252 | 20.5674 | 54.9755 | 18.7612 |  |  | 290.232 | 0 | 42.7429 | 188.469 | 0 | -156.059 | 0 | 0 | 96.1326 | 265.345 | 335.62 | 24.0421 | 1086.52 | 0 | 0 | 0 | 0 | 0 | 14.7381 | 0 | 42.7429 | 188.551 | -156.059 | 96.1326 | 264.824 | 335.62 | 24.0421 | 810.591 | 538.564 | 0 | 0 | 538.564 | 66.5357 | 0.085436 | 42.7429 | 0 | 391.144 | 146.995 | 437.944 | 68.8504 | 1154.3 | 1361.08 | 1011.91 | 382.427 | 2755.41
2022-05-18 17:50 | R:/30129Wilcox/TDS Basecase/2215/14 Std Design Tests AE/W14R06.ribd22 | StdDesignTestAE | 6 | 1 | 2100 | Proposed and Standard | PASS | 1.44 | 2.4 | 0.9 | 34 | 3.6 | 31.5 | 359.616 | 76.7153 | 280.199 | 996.075 | 0 | -4083.76 | 0 | 0 | 505.557 | 2019.62 | 2025.88 | 119.621 | 2299.53 | 1712.6 | 0 | 0 | 0 | 0 | 0 | 0 | 5.26 | 5.21 | 3.6 | 12.1 | 0 | -36.44 | 0 | 0 | 7.5 | 26.2 | 27.25 | 1.73 | 52.41 | 26.17 | 0.74 | 0.09 | 0.34 | 1.12 | -1.31 | 0 | 0 | 0.75 | 2.11 | 2.61 | 0.19 | 6.64 | 0 | 0.13637 | 0.031996 | 0.082433 | 0 | -0.055792 | 0 | 0 | 0.13421 | 0.33419 | 0.30364 | 0.020387 | 0.98744 | 0.2508 | 23.9403 | 76.6911 | 280.199 | 996.145 | -4083.76 | 505.557 | 2018.6 | 2025.88 | 119.621 | 1962.88 | 1376.98 | 35.3382 | 0 | 0 | 35.3382 | 35.3382 | 6.69 | 5.21 | 3.6 | 12.11 | -36.43 | 7.5 | 26.18 | 27.25 | 1.73 | 53.84 | 27.61 | 1.49 | 0.09 | 0.34 | 1.12 | -1.31 | 0.75 | 2.11 | 2.61 | 0.19 | 7.39 | 0 | 0.13633 | 0.031996 | 0.082433 | -0.055792 | 0.13421 | 0.33419 | 0.30364 | 0.020387 | 0.9874 | 0.25076 | BEMCmpMgr 2022.0.7 (2199) | CSE19 0.903.0+master.86e65c39.96 EXE | CBECC-Res 2022.0.7 Beta (1232) | Natural Gas | -4.0853e-05 | -4.0848e-05 | 2.7 | 5.2 |  |  | 359.616 | 76.7153 | 280.199 | 996.075 | 0 | -4083.76 | 0 | 0 | 505.557 | 2019.62 | 2025.88 | 119.621 | 2299.53 | 0 | 0 | 0 | 0 | 0 | 5.26 | 5.21 | 3.6 | 12.1 | 0 | -36.44 | 0 | 0 | 7.5 | 26.2 | 27.25 | 1.73 | 52.41 | 0.74 | 0.09 | 0.34 | 1.12 | -1.31 | 0 | 0 | 0.75 | 2.11 | 2.61 | 0.19 | 6.64 | 0 | 0.13637 | 0.031996 | 0.082433 | 0 | -0.055792 | 0 | 0 | 0.13421 | 0.33419 | 0.30364 | 0.020387 | 0.98744 | 83.9239 | 327.045 | 280.199 | 0 | 2135 | 930.001 | 2637.81 | 297.5 | 6691.48 | 69.8627 | 159.68 | 65.4 | 294.943 | 13.77 | 15.31 | 3.6 | 26.83 | 31.29 | 23.04 | 35.57 | 4.75 | 154.16 | 13.77 | 15.31 | 3.6 | 26.83 | 31.29 | 23.04 | 35.57 | 4.75 | 154.16 | 3.04 | 0.32 | 0.34 | 6.57 | 3.03 | 3.83 | 3.4 | 0.53 | 21.06 | 3.04 | 0.32 | 0.34 | 6.57 | 3.03 | 3.83 | 3.4 | 0.53 | 21.06 | 0 | 0.31637 | 0.031996 | 0 | 0.62343 | 0.11804 | 0.43196 | 0.06293 | 1.5847 | 44 | 23.6 | 34 | 46.4 | 23.7 | 34.9 | 31.5 | 35.1 | 26.17 | 0 | 21.26 | 6.35 | 26.17 | 0 | 20.13 | 39.38 | 2.29 | 0 | 1.59 | 1.45 | 2.29 | 0 | 0.83 | 9.44 | 1 | 1.09 | 2.4199 |  |  | 4084.95 | 2.4199 | 0.12 | 0.05 | 0.86 | 0.12 | 0.05 | 0.97 |  |  | 1 | 1 | 31.9216 | 32.3894 | 32.3238 | 32.4451 | 39.0451 | 45.8479 |  |  | 95.9579 | 11.1847 | 43.7823 | 145.316 | 0 | -168.957 | 0 | 0 | 96.4604 | 272.847 | 337.331 | 24.1741 | 858.097 | 0 | 0 | 0 | 0 | 0 | 5.7598 | 11.1813 | 43.7823 | 145.323 | -168.957 | 96.4604 | 272.593 | 337.331 | 24.1741 | 767.648 | 206.64 | 0 | 0 | 206.64 | 22.2922 | 41.9429 | 43.7823 | 0 | 392.539 | 147.863 | 440.272 | 69.2238 | 1157.92 | 408.522 | 933.73 | 382.427 | 1724.68
2022-05-18 17:51 | R:/30129Wilcox/TDS Basecase/2215/14 Std Design Tests AE/W14R07.ribd22 | StdDesignTestAE | 7 | 1 | 2100 | Proposed and Standard | PASS | 0.91 | 1.9 | 0.6 | 33.7 | 2.3 | 31.2 | 226.972 | 96.8202 | 279.635 | 977.017 | 0 | -4100.48 | 0 | 0 | 505.557 | 2023.5 | 2025.88 | 119.621 | 2154.52 | 1580.44 | 0 | 0 | 0 | 0 | 0 | 0 | 3.24 | 2.99 | 3.6 | 12.07 | 0 | -35.59 | 0 | 0 | 7.68 | 25.68 | 27.43 | 1.77 | 48.87 | 21.9 | 0.47 | 0.09 | 0.34 | 1.09 | -1.39 | 0 | 0 | 0.74 | 2.11 | 2.6 | 0.19 | 6.24 | 0 | 0.069536 | 0.031931 | 0.082133 | 0 | -0.055664 | 0 | 0 | 0.13421 | 0.33442 | 0.30364 | 0.020387 | 0.9206 | 0.1836 | 14.8197 | 96.8247 | 279.635 | 977.605 | -4100.48 | 505.557 | 2022.78 | 2025.88 | 119.621 | 1942.24 | 1368.88 | 21.8746 | 0 | 0 | 21.8746 | 21.8746 | 4.15 | 2.99 | 3.6 | 12.07 | -35.59 | 7.68 | 25.67 | 27.43 | 1.77 | 49.77 | 22.81 | 0.93 | 0.09 | 0.34 | 1.09 | -1.39 | 0.74 | 2.11 | 2.6 | 0.19 | 6.7 | 0 | 0.069535 | 0.031931 | 0.082133 | -0.055664 | 0.13421 | 0.33442 | 0.30364 | 0.020387 | 0.9206 | 0.1836 | BEMCmpMgr 2022.0.7 (2199) | CSE19 0.903.0+master.86e65c39.96 EXE | CBECC-Res 2022.0.7 Beta (1232) | Natural Gas | -1.8257e-07 | -1.8257e-07 | 1.8 | 4 |  |  | 226.972 | 96.8202 | 279.635 | 977.017 | 0 | -4100.48 | 0 | 0 | 505.557 | 2023.5 | 2025.88 | 119.621 | 2154.52 | 0 | 0 | 0 | 0 | 0 | 3.24 | 2.99 | 3.6 | 12.07 | 0 | -35.59 | 0 | 0 | 7.68 | 25.68 | 27.43 | 1.77 | 48.87 | 0.47 | 0.09 | 0.34 | 1.09 | -1.39 | 0 | 0 | 0.74 | 2.11 | 2.6 | 0.19 | 6.24 | 0 | 0.069536 | 0.031931 | 0.082133 | 0 | -0.055664 | 0 | 0 | 0.13421 | 0.33442 | 0.30364 | 0.020387 | 0.9206 | 55.0095 | 344.805 | 279.635 | 0 | 2135 | 930.001 | 2637.81 | 297.5 | 6679.76 | 45.7912 | 159.26 | 65.4 | 270.451 | 9.07 | 9.02 | 3.6 | 26.82 | 32.27 | 23.13 | 35.9 | 5.11 | 144.92 | 9.07 | 9.02 | 3.6 | 26.82 | 32.27 | 23.13 | 35.9 | 5.11 | 144.92 | 1.99 | 0.35 | 0.34 | 6.55 | 3.03 | 3.83 | 3.39 | 0.53 | 20.01 | 1.99 | 0.35 | 0.34 | 6.55 | 3.03 | 3.83 | 3.39 | 0.53 | 20.01 | 0 | 0.37946 | 0.031931 | 0 | 0.62343 | 0.11804 | 0.43196 | 0.06293 | 1.6478 | 45.1 | 24.6 | 33.7 | 47 | 24.6 | 34.3 | 31.2 | 33.5 | 21.9 | 0 | 18.86 | 3.95 | 21.9 | 0 | 13.41 | 35.1 | 1.99 | 0 | 1.55 | 0.9 | 1.99 | 0 | 0.8 | 8.43 | 1 | 1.2387 | 2.6012 |  |  | 4101.68 | 2.6012 | 0.13 | 0.05 | 0.81 | 0.13 | 0.05 | 0.88 |  |  | 1 | 1 | 16.9818 | 17.1447 | 29.5159 | 17.1447 | 34.8986 | 23.0411 |  |  | 60.6609 | 11.9009 | 43.5664 | 141.101 | 0 | -179.913 | 0 | 0 | 96.2197 | 273.015 | 336.411 | 24.1063 | 807.069 | 0 | 0 | 0 | 0 | 0 | 3.4725 | 11.9013 | 43.5664 | 141.247 | -179.913 | 96.2197 | 272.835 | 336.411 | 24.1063 | 749.846 | 127.912 | 0 | 0 | 127.912 | 14.6469 | 45.4631 | 43.5664 | 0 | 391.512 | 147.435 | 439.033 | 69.02 | 1150.68 | 267.764 | 931.27 | 382.427 | 1581.46
2022-05-18 17:52 | R:/30129Wilcox/TDS Basecase/2215/14 Std Design Tests AE/W14R08.ribd22 | StdDesignTestAE | 8 | 1 | 2100 | Proposed and Standard | PASS | 0.43 | 0.5 | 0.2 | 28.2 | 1.5 | 30.5 | 207.793 | 605.784 | 280.731 | 916.273 | 0 | -4633.03 | 0 | 0 | 505.557 | 2041.83 | 2025.88 | 119.621 | 2070.44 | 2010.58 | 0 | 0 | 0 | 0 | 0 | 0 | 3.01 | 18.22 | 3.56 | 10.85 | 0 | -45.06 | 0 | 0 | 6.99 | 25.48 | 26.55 | 1.63 | 51.23 | 35.64 | 0.43 | 0.62 | 0.34 | 1.03 | -1.48 | 0 | 0 | 0.75 | 2.13 | 2.61 | 0.19 | 6.62 | 0 | 0.45512 | 0.032056 | 0.074616 | 0 | -0.064349 | 0 | 0 | 0.13421 | 0.33827 | 0.30364 | 0.020387 | 1.294 | 0.56179 | 12.2899 | 605.783 | 280.731 | 916.2 | -4633.03 | 505.557 | 2041.1 | 2025.88 | 119.621 | 1874.14 | 1815 | 18.1411 | 0 | 0 | 18.1411 | 18.1411 | 3.44 | 18.22 | 3.56 | 10.85 | -45.06 | 6.99 | 25.47 | 26.55 | 1.63 | 51.65 | 36.07 | 0.77 | 0.62 | 0.34 | 1.03 | -1.48 | 0.75 | 2.13 | 2.61 | 0.19 | 6.96 | 0 | 0.45512 | 0.032056 | 0.074616 | -0.064349 | 0.13421 | 0.33827 | 0.30364 | 0.020387 | 1.294 | 0.56179 | BEMCmpMgr 2022.0.7 (2199) | CSE19 0.903.0+master.86e65c39.96 EXE | CBECC-Res 2022.0.7 Beta (1232) | Natural Gas | 8.7695e-08 | 8.7701e-08 | 0.8 | 1.2 |  |  | 207.793 | 605.784 | 280.731 | 916.273 | 0 | -4633.03 | 0 | 0 | 505.557 | 2041.83 | 2025.88 | 119.621 | 2070.44 | 0 | 0 | 0 | 0 | 0 | 3.01 | 18.22 | 3.56 | 10.85 | 0 | -45.06 | 0 | 0 | 6.99 | 25.48 | 26.55 | 1.63 | 51.23 | 0.43 | 0.62 | 0.34 | 1.03 | -1.48 | 0 | 0 | 0.75 | 2.13 | 2.61 | 0.19 | 6.62 | 0 | 0.45512 | 0.032056 | 0.074616 | 0 | -0.064349 | 0 | 0 | 0.13421 | 0.33827 | 0.30364 | 0.020387 | 1.294 | 70.569 | 1874.75 | 280.731 | 0 | 2135 | 930.001 | 2637.81 | 297.5 | 8226.37 | 58.7452 | 155.248 | 65.4 | 279.393 | 11.59 | 49.56 | 3.56 | 26.11 | 29.32 | 22.85 | 34.72 | 4.21 | 181.92 | 11.59 | 49.56 | 3.56 | 26.11 | 29.32 | 22.85 | 34.72 | 4.21 | 181.92 | 2.57 | 1.66 | 0.34 | 6.38 | 3.03 | 3.83 | 3.4 | 0.53 | 21.74 | 2.57 | 1.66 | 0.34 | 6.38 | 3.03 | 3.83 | 3.4 | 0.53 | 21.74 | 0 | 1.309 | 0.032056 | 0 | 0.62343 | 0.11804 | 0.43196 | 0.06293 | 2.5774 | 39.2 | 24.7 | 28.2 | 39.7 | 24.8 | 28.4 | 30.5 | 32 | 35.64 | 0 | 32.81 | 3.26 | 35.64 | 0 | 54.14 | 36.68 | 2.42 | 0 | 2.01 | 0.75 | 2.42 | 0 | 2.15 | 8.8 | 1 | 1.2064 | 2.835 |  |  | 4634.38 | 2.835 | 0.14 | 0.05 | 0.86 | 0.14 | 0.05 | 0.91 |  |  | 1 | 1 | 23.5055 | 23.8015 | 26.33 | 23.8016 | 39.9932 | 50.4907 |  |  | 55.9834 | 80.2665 | 43.8653 | 133.395 | 0 | -191.428 | 0 | 0 | 96.4604 | 275.901 | 337.331 | 24.1741 | 855.949 | 0 | 0 | 0 | 0 | 0 | 3.066 | 80.2664 | 43.8653 | 133.368 | -191.428 | 96.4604 | 275.724 | 337.331 | 24.1741 | 802.828 | 106.08 | 0 | 0 | 106.08 | 18.8829 | 215.244 | 43.8653 | 0 | 392.539 | 147.863 | 440.272 | 69.2238 | 1327.89 | 343.512 | 907.811 | 382.427 | 1633.75
2022-05-18 17:53 | R:/30129Wilcox/TDS Basecase/2215/14 Std Design Tests AE/W14R09.ribd22 | StdDesignTestAE | 9 | 1 | 2100 | Proposed and Standard | PASS | 0.97 | 1 | 0.5 | 30 | 2.8 | 30.4 | 381.799 | 572.705 | 279.34 | 951.729 | 0 | -4598.35 | 0 | 0 | 505.557 | 2033.76 | 2025.88 | 119.621 | 2272.04 | 2185.57 | 0 | 0 | 0 | 0 | 0 | 0 | 5.47 | 18.09 | 3.54 | 11.39 | 0 | -42.77 | 0 | 0 | 7.03 | 25.4 | 26.51 | 1.63 | 56.29 | 38.49 | 0.78 | 0.61 | 0.34 | 1.08 | -1.45 | 0 | 0 | 0.75 | 2.12 | 2.61 | 0.19 | 7.03 | 0 | 0.48014 | 0.031897 | 0.07961 | 0 | -0.059737 | 0 | 0 | 0.13421 | 0.33805 | 0.30364 | 0.020387 | 1.3282 | 0.59165 | 23.0916 | 572.703 | 279.34 | 951.787 | -4598.35 | 505.557 | 2032.68 | 2025.88 | 119.621 | 1912.31 | 1826.92 | 34.0954 | 0 | 0 | 34.0954 | 34.0954 | 6.45 | 18.09 | 3.54 | 11.38 | -42.77 | 7.03 | 25.39 | 26.51 | 1.63 | 57.25 | 39.46 | 1.44 | 0.61 | 0.34 | 1.08 | -1.45 | 0.75 | 2.12 | 2.61 | 0.19 | 7.69 | 0 | 0.48014 | 0.031897 | 0.07961 | -0.059737 | 0.13421 | 0.33805 | 0.30364 | 0.020387 | 1.3282 | 0.59165 | BEMCmpMgr 2022.0.7 (2199) | CSE19 0.903.0+master.86e65c39.96 EXE | CBECC-Res 2022.0.7 Beta (1232) | Natural Gas | -5.7996e-08 | -5.7234e-08 | 1.7 | 2.5 |  |  | 381.799 | 572.705 | 279.34 | 951.729 | 0 | -4598.35 | 0 | 0 | 505.557 | 2033.76 | 2025.88 | 119.621 | 2272.04 | 0 | 0 | 0 | 0 | 0 | 5.47 | 18.09 | 3.54 | 11.39 | 0 | -42.77 | 0 | 0 | 7.03 | 25.4 | 26.51 | 1.63 | 56.29 | 0.78 | 0.61 | 0.34 | 1.08 | -1.45 | 0 | 0 | 0.75 | 2.12 | 2.61 | 0.19 | 7.03 | 0 | 0.48014 | 0.031897 | 0.07961 | 0 | -0.059737 | 0 | 0 | 0.13421 | 0.33805 | 0.30364 | 0.020387 | 1.3282 | 108.274 | 1723.49 | 279.34 | 0 | 2135 | 930.001 | 2637.81 | 297.5 | 8111.42 | 90.1602 | 156.542 | 65.4 | 312.102 | 17.72 | 49.05 | 3.54 | 26.34 | 29.49 | 22.85 | 34.75 | 4.2 | 187.94 | 17.72 | 49.05 | 3.54 | 26.34 | 29.49 | 22.85 | 34.75 | 4.2 | 187.94 | 3.93 | 1.65 | 0.34 | 6.44 | 3.03 | 3.83 | 3.4 | 0.53 | 23.15 | 3.93 | 1.65 | 0.34 | 6.44 | 3.03 | 3.83 | 3.4 | 0.53 | 23.15 | 0 | 1.3961 | 0.031897 | 0 | 0.62343 | 0.11804 | 0.43196 | 0.06293 | 2.6643 | 39.8 | 22.7 | 30 | 40.8 | 22.7 | 30.5 | 30.4 | 33.2 | 38.49 | 0 | 33.34 | 6.12 | 38.49 | 0 | 54.13 | 42.52 | 2.81 | 0 | 2.07 | 1.4 | 2.81 | 0 | 2.21 | 10.15 | 1 | 1.1329 | 2.6963 |  |  | 4599.7 | 2.6963 | 0.14 | 0.05 | 0.91 | 0.14 | 0.05 | 1.01 |  |  | 1 | 1 | 23.1658 | 23.4549 | 27.3076 | 23.455 | 41.8487 | 49.9733 |  |  | 101.254 | 78.5747 | 43.6479 | 139.447 | 0 | -187.748 | 0 | 0 | 96.4604 | 274.741 | 337.331 | 24.1741 | 907.883 | 0 | 0 | 0 | 0 | 0 | 5.6022 | 78.5746 | 43.6479 | 139.451 | -187.748 | 96.4604 | 274.486 | 337.331 | 24.1741 | 811.979 | 199.373 | 0 | 0 | 199.373 | 28.3687 | 213.236 | 43.6479 | 0 | 392.539 | 147.863 | 440.272 | 69.2238 | 1335.15 | 527.212 | 915.38 | 382.427 | 1825.02
2022-05-18 17:54 | R:/30129Wilcox/TDS Basecase/2215/14 Std Design Tests AE/W14R10.ribd22 | StdDesignTestAE | 10 | 1 | 2100 | Proposed and Standard | PASS | 1.29 | 1.1 | 0.7 | 30.2 | 4 | 30.6 | 643.731 | 880.867 | 278.413 | 970.752 | 0 | -4921.83 | 0 | 0 | 505.557 | 2034.89 | 2025.88 | 119.621 | 2537.89 | 2773.76 | 0 | 0 | 0 | 0 | 0 | 0 | 9.16 | 21.04 | 3.52 | 11.55 | 0 | -44.66 | 0 | 0 | 7.21 | 25.54 | 26.65 | 1.68 | 61.69 | 45.27 | 1.34 | 0.86 | 0.34 | 1.1 | -1.57 | 0 | 0 | 0.75 | 2.12 | 2.61 | 0.19 | 7.74 | 0 | 0.61399 | 0.031792 | 0.061025 | 0 | -0.065692 | 0 | 0 | 0.13421 | 0.33913 | 0.30364 | 0.020387 | 1.4385 | 0.7068 | 37.4332 | 881.086 | 278.413 | 970.85 | -4921.83 | 505.557 | 2033.46 | 2025.88 | 119.621 | 1930.48 | 2167.78 | 55.2734 | 0 | 0 | 55.2734 | 55.2734 | 10.45 | 21.04 | 3.52 | 11.55 | -44.65 | 7.21 | 25.52 | 26.65 | 1.68 | 62.97 | 46.56 | 2.34 | 0.86 | 0.34 | 1.11 | -1.57 | 0.75 | 2.12 | 2.61 | 0.19 | 8.75 | 0 | 0.61418 | 0.031792 | 0.061025 | -0.065692 | 0.13421 | 0.33913 | 0.30364 | 0.020387 | 1.4387 | 0.70699 | BEMCmpMgr 2022.0.7 (2199) | CSE19 0.903.0+master.86e65c39.96 EXE | CBECC-Res 2022.0.7 Beta (1232) | Natural Gas | 0.00019003 | 0.00019005 | 2 | 2.8 |  |  | 643.731 | 880.867 | 278.413 | 970.752 | 0 | -4921.83 | 0 | 0 | 505.557 | 2034.89 | 2025.88 | 119.621 | 2537.89 | 0 | 0 | 0 | 0 | 0 | 9.16 | 21.04 | 3.52 | 11.55 | 0 | -44.66 | 0 | 0 | 7.21 | 25.54 | 26.65 | 1.68 | 61.69 | 1.34 | 0.86 | 0.34 | 1.1 | -1.57 | 0 | 0 | 0.75 | 2.12 | 2.61 | 0.19 | 7.74 | 0 | 0.61399 | 0.031792 | 0.061025 | 0 | -0.065692 | 0 | 0 | 0.13421 | 0.33913 | 0.30364 | 0.020387 | 1.4385 | 150.686 | 2534.3 | 278.413 | 0 | 2135 | 930.001 | 2637.81 | 297.5 | 8963.71 | 125.481 | 156.053 | 65.4 | 346.934 | 24.68 | 56.75 | 3.52 | 26.31 | 30.37 | 22.86 | 34.97 | 4.59 | 204.05 | 24.68 | 56.75 | 3.52 | 26.31 | 30.37 | 22.86 | 34.97 | 4.59 | 204.05 | 5.47 | 2.27 | 0.34 | 6.42 | 3.03 | 3.83 | 3.4 | 0.53 | 25.29 | 5.47 | 2.27 | 0.34 | 6.42 | 3.03 | 3.83 | 3.4 | 0.53 | 25.29 | 0 | 1.7018 | 0.031792 | 0 | 0.62343 | 0.11804 | 0.43196 | 0.06293 | 2.97 | 40.7 | 21.9 | 30.2 | 41.8 | 21.8 | 30.9 | 30.6 | 34.6 | 45.27 | 0 | 36.63 | 9.93 | 45.27 | 0 | 62.4 | 48.86 | 3.64 | 0 | 2.38 | 2.27 | 3.64 | 0 | 2.92 | 11.58 | 1 | 1.1781 | 2.8863 |  |  | 4923.27 | 2.8863 | 0.15 | 0.05 | 1 | 0.15 | 0.05 | 1.16 |  |  | 1 | 1 | 25.7424 | 26.0841 | 29.1225 | 25.9872 | 44.9506 | 59.2382 |  |  | 172.843 | 110.977 | 43.5032 | 142.98 | 0 | -203.41 | 0 | 0 | 96.4604 | 274.665 | 337.331 | 24.1741 | 999.523 | 0 | 0 | 0 | 0 | 0 | 9.0379 | 111.001 | 43.5032 | 143.001 | -203.41 | 96.4604 | 274.317 | 337.331 | 24.1741 | 835.415 | 323.211 | 0 | 0 | 323.211 | 39.8407 | 294.178 | 43.5032 | 0 | 392.539 | 147.863 | 440.272 | 69.2238 | 1427.42 | 733.751 | 912.519 | 382.427 | 2028.7
2022-05-18 17:55 | R:/30129Wilcox/TDS Basecase/2215/14 Std Design Tests AE/W14R11.ribd22 | StdDesignTestAE | 11 | 1 | 2100 | Proposed and Standard | PASS | 6.47 | 3.7 | 2.4 | 33.1 | 10.7 | 29.9 | 1775.82 | 1255.48 | 277.42 | 1137.79 | 0 | -5358.96 | 0 | 0 | 505.557 | 2023.3 | 2025.88 | 119.621 | 3761.91 | 4446.51 | 0 | 0 | 0 | 0 | 0 | 0 | 24.74 | 31.93 | 3.57 | 14.08 | 0 | -46.12 | 0 | 0 | 7.4 | 25.95 | 27.08 | 1.72 | 90.35 | 74.32 | 3.36 | 1.28 | 0.33 | 1.34 | -1.4 | 0 | 0 | 0.74 | 2.1 | 2.59 | 0.19 | 10.53 | 0 | 0.82635 | 0.031678 | 0.047819 | 0 | -0.091744 | 0 | 0 | 0.13421 | 0.34042 | 0.30364 | 0.020387 | 1.6128 | 0.90585 | 112.498 | 1255.36 | 277.42 | 1138.19 | -5358.96 | 505.557 | 2021.12 | 2025.88 | 119.621 | 2096.68 | 2783.46 | 166.078 | 0 | 0 | 166.078 | 166.078 | 31.2 | 31.93 | 3.57 | 14.09 | -46.04 | 7.4 | 25.91 | 27.08 | 1.72 | 96.86 | 80.79 | 7.12 | 1.28 | 0.33 | 1.34 | -1.4 | 0.74 | 2.09 | 2.59 | 0.19 | 14.28 | 0 | 0.82635 | 0.031678 | 0.047819 | -0.091744 | 0.13421 | 0.34042 | 0.30364 | 0.020387 | 1.6128 | 0.90585 | BEMCmpMgr 2022.0.7 (2199) | CSE19 0.903.0+master.86e65c39.96 EXE | CBECC-Res 2022.0.7 Beta (1232) | Natural Gas | -1.0537e-06 | -1.0537e-06 | 6.7 | 8 |  |  | 1775.82 | 1255.48 | 277.42 | 1137.79 | 0 | -5358.96 | 0 | 0 | 505.557 | 2023.3 | 2025.88 | 119.621 | 3761.91 | 0 | 0 | 0 | 0 | 0 | 24.74 | 31.93 | 3.57 | 14.08 | 0 | -46.12 | 0 | 0 | 7.4 | 25.95 | 27.08 | 1.72 | 90.35 | 3.36 | 1.28 | 0.33 | 1.34 | -1.4 | 0 | 0 | 0.74 | 2.1 | 2.59 | 0.19 | 10.53 | 0 | 0.82635 | 0.031678 | 0.047819 | 0 | -0.091744 | 0 | 0 | 0.13421 | 0.34042 | 0.30364 | 0.020387 | 1.6128 | 381.456 | 3572.5 | 277.42 | 0 | 2135 | 930.001 | 2637.81 | 297.5 | 10231.7 | 317.581 | 159.187 | 65.4 | 542.168 | 61.98 | 85.22 | 3.57 | 26.86 | 31.65 | 23.06 | 35.79 | 4.9 | 273.03 | 61.98 | 85.22 | 3.57 | 26.86 | 31.65 | 23.06 | 35.79 | 4.9 | 273.03 | 13.94 | 3.45 | 0.33 | 6.64 | 3.02 | 3.87 | 3.38 | 0.53 | 35.16 | 13.94 | 3.45 | 0.33 | 6.64 | 3.02 | 3.87 | 3.38 | 0.53 | 35.16 | 0 | 2.3465 | 0.031678 | 0 | 0.62343 | 0.11804 | 0.43196 | 0.06293 | 3.6146 | 41.8 | 16.9 | 33.1 | 45.5 | 16.8 | 35.5 | 29.9 | 40.6 | 74.32 | 0 | 51.13 | 29.66 | 74.32 | 0 | 94.06 | 83.57 | 6.31 | 0 | 3.14 | 6.93 | 6.31 | 0 | 4.48 | 19.88 | 1 | 1.2455 | 3.5248 |  |  | 5360.53 | 3.5248 | 0.14 | 0.04 | 1.36 | 0.13 | 0.05 | 1.92 |  |  | 1 | 1 | 29.2019 | 29.6142 | 34.5695 | 29.6142 | 53.5058 | 69.6204 |  |  | 435.257 | 166.147 | 43.0841 | 173.504 | 0 | -181.003 | 0 | 0 | 96.1326 | 271.233 | 335.62 | 24.0421 | 1364.02 | 0 | 0 | 0 | 0 | 0 | 24.2634 | 166.141 | 43.0841 | 173.502 | -181.003 | 96.1326 | 270.71 | 335.62 | 24.0421 | 952.491 | 971.141 | 0 | 0 | 971.141 | 91.0397 | 446.866 | 43.0841 | 0 | 391.144 | 146.995 | 437.944 | 68.8504 | 1625.92 | 1857.06 | 930.844 | 382.427 | 3170.33
2022-05-18 17:56 | R:/30129Wilcox/TDS Basecase/2215/14 Std Design Tests AE/W14R12.ribd22 | StdDesignTestAE | 12 | 1 | 2100 | Proposed and Standard | PASS | 6.22 | 4.3 | 2.7 | 34.1 | 10.7 | 30 | 1627.04 | 344.544 | 277.073 | 1187.92 | 0 | -4416.34 | 0 | 0 | 505.557 | 2004.82 | 2025.88 | 119.621 | 3676.12 | 3436.58 | 0 | 0 | 0 | 0 | 0 | 0 | 23.14 | 16.28 | 3.56 | 14.67 | 0 | -37.82 | 0 | 0 | 7.43 | 25.73 | 27.07 | 1.72 | 81.78 | 57.65 | 3.14 | 0.45 | 0.33 | 1.39 | -1.1 | 0 | 0 | 0.74 | 2.08 | 2.59 | 0.19 | 9.81 | 0 | 0.23138 | 0.031639 | 0.06981 | 0 | -0.071987 | 0 | 0 | 0.13421 | 0.33697 | 0.30364 | 0.020387 | 1.056 | 0.33283 | 105.759 | 344.514 | 277.073 | 1186.97 | -4416.34 | 505.557 | 2002.7 | 2025.88 | 119.621 | 2151.74 | 1914.31 | 156.105 | 0 | 0 | 156.105 | 156.105 | 29.37 | 16.28 | 3.56 | 14.66 | -37.77 | 7.43 | 25.7 | 27.07 | 1.72 | 88.02 | 63.87 | 6.69 | 0.45 | 0.33 | 1.38 | -1.1 | 0.74 | 2.07 | 2.59 | 0.19 | 13.34 | 0 | 0.23138 | 0.031639 | 0.06981 | -0.071987 | 0.13421 | 0.33697 | 0.30364 | 0.020387 | 1.056 | 0.33283 | BEMCmpMgr 2022.0.7 (2199) | CSE19 0.903.0+master.86e65c39.96 EXE | CBECC-Res 2022.0.7 Beta (1232) | Natural Gas | -9.389e-07 | -9.3711e-07 | 7.1 | 9.7 |  |  | 1627.04 | 344.544 | 277.073 | 1187.92 | 0 | -4416.34 | 0 | 0 | 505.557 | 2004.82 | 2025.88 | 119.621 | 3676.12 | 0 | 0 | 0 | 0 | 0 | 23.14 | 16.28 | 3.56 | 14.67 | 0 | -37.82 | 0 | 0 | 7.43 | 25.73 | 27.07 | 1.72 | 81.78 | 3.14 | 0.45 | 0.33 | 1.39 | -1.1 | 0 | 0 | 0.74 | 2.08 | 2.59 | 0.19 | 9.81 | 0 | 0.23138 | 0.031639 | 0.06981 | 0 | -0.071987 | 0 | 0 | 0.13421 | 0.33697 | 0.30364 | 0.020387 | 1.056 | 356.271 | 1468.19 | 277.073 | 0 | 2135 | 930.001 | 2637.81 | 297.5 | 8101.85 | 296.568 | 164.777 | 65.4 | 526.745 | 57.97 | 54.6 | 3.56 | 27.73 | 31.89 | 23.06 | 35.82 | 4.86 | 239.49 | 57.97 | 54.6 | 3.56 | 27.73 | 31.89 | 23.06 | 35.82 | 4.86 | 239.49 | 13.04 | 1.71 | 0.33 | 6.87 | 3.02 | 3.87 | 3.38 | 0.53 | 32.75 | 13.04 | 1.71 | 0.33 | 6.87 | 3.02 | 3.87 | 3.38 | 0.53 | 32.75 | 0 | 1.0549 | 0.031639 | 0 | 0.62343 | 0.11804 | 0.43196 | 0.06293 | 2.3229 | 40.1 | 15.8 | 34.1 | 44.4 | 15.7 | 36.8 | 30 | 40.7 | 57.65 | 0 | 35.99 | 27.88 | 57.65 | 0 | 63.17 | 80.69 | 5.31 | 0 | 2.34 | 6.51 | 5.31 | 0 | 2.71 | 19.24 | 1 | 1.167 | 2.8241 |  |  | 4417.63 | 2.8241 | 0.11 | 0.03 | 1.27 | 0.11 | 0.03 | 1.8 |  |  | 1 | 1 | 27.0244 | 27.3922 | 34.8239 | 27.3912 | 53.5686 | 62.6325 |  |  | 405.966 | 58.4999 | 43.0303 | 179.508 | 0 | -141.996 | 0 | 0 | 96.1326 | 268.997 | 335.62 | 24.0421 | 1269.8 | 0 | 0 | 0 | 0 | 0 | 23.3966 | 58.4984 | 43.0303 | 179.127 | -141.996 | 96.1326 | 268.482 | 335.62 | 24.0421 | 886.333 | 912.824 | 0 | 0 | 912.824 | 87.1014 | 220.993 | 43.0303 | 0 | 391.144 | 146.995 | 437.944 | 68.8504 | 1396.06 | 1734.18 | 963.536 | 382.427 | 3080.14
2022-05-18 17:57 | R:/30129Wilcox/TDS Basecase/2215/14 Std Design Tests AE/W14R13.ribd22 | StdDesignTestAE | 13 | 1 | 2100 | Proposed and Standard | PASS | 3.7 | 2.1 | 1.4 | 31.3 | 7.4 | 30.8 | 1180.61 | 1761.47 | 278.413 | 1008.59 | 0 | -5851.07 | 0 | 0 | 505.557 | 2042.12 | 2025.88 | 119.621 | 3071.19 | 4229.08 | 0 | 0 | 0 | 0 | 0 | 0 | 16.98 | 40.81 | 3.57 | 12.39 | 0 | -50.93 | 0 | 0 | 7.4 | 26.31 | 26.95 | 1.69 | 85.17 | 73.75 | 2.35 | 1.76 | 0.33 | 1.17 | -1.5 | 0 | 0 | 0.74 | 2.12 | 2.59 | 0.19 | 9.75 | 0 | 1.012 | 0.031792 | 0.039579 | 0 | -0.086297 | 0 | 0 | 0.13421 | 0.34178 | 0.30364 | 0.020387 | 1.7971 | 1.0834 | 74.094 | 1761.44 | 278.413 | 1009.4 | -5851.07 | 505.557 | 2040.63 | 2025.88 | 119.621 | 1963.96 | 3123.34 | 109.381 | 0 | 0 | 109.381 | 109.381 | 20.67 | 40.81 | 3.57 | 12.4 | -50.88 | 7.4 | 26.29 | 26.95 | 1.69 | 88.9 | 77.45 | 4.69 | 1.76 | 0.33 | 1.18 | -1.5 | 0.74 | 2.11 | 2.59 | 0.19 | 12.09 | 0 | 1.012 | 0.031792 | 0.039579 | -0.086297 | 0.13421 | 0.34178 | 0.30364 | 0.020387 | 1.7971 | 1.0834 | BEMCmpMgr 2022.0.7 (2199) | CSE19 0.903.0+master.86e65c39.96 EXE | CBECC-Res 2022.0.7 Beta (1232) | Natural Gas | -6.8609e-08 | -6.8608e-08 | 4.2 | 4.8 |  |  | 1180.61 | 1761.47 | 278.413 | 1008.59 | 0 | -5851.07 | 0 | 0 | 505.557 | 2042.12 | 2025.88 | 119.621 | 3071.19 | 0 | 0 | 0 | 0 | 0 | 16.98 | 40.81 | 3.57 | 12.39 | 0 | -50.93 | 0 | 0 | 7.4 | 26.31 | 26.95 | 1.69 | 85.17 | 2.35 | 1.76 | 0.33 | 1.17 | -1.5 | 0 | 0 | 0.74 | 2.12 | 2.59 | 0.19 | 9.75 | 0 | 1.012 | 0.031792 | 0.039579 | 0 | -0.086297 | 0 | 0 | 0.13421 | 0.34178 | 0.30364 | 0.020387 | 1.7971 | 260.047 | 4735.37 | 278.413 | 0 | 2135 | 930.001 | 2637.81 | 297.5 | 11274.1 | 216.5 | 155.109 | 65.4 | 437.008 | 42.53 | 104.68 | 3.57 | 26.18 | 31.75 | 23.03 | 35.69 | 4.52 | 271.95 | 42.53 | 104.68 | 3.57 | 26.18 | 31.75 | 23.03 | 35.69 | 4.52 | 271.95 | 9.54 | 4.48 | 0.33 | 6.47 | 3.02 | 3.87 | 3.38 | 0.53 | 31.62 | 9.54 | 4.48 | 0.33 | 6.47 | 3.02 | 3.87 | 3.38 | 0.53 | 31.62 | 0 | 2.7318 | 0.031792 | 0 | 0.62343 | 0.11804 | 0.43196 | 0.06293 | 4 | 41.7 | 18.7 | 31.3 | 43.8 | 18.7 | 32.7 | 30.8 | 38.2 | 73.75 | 0 | 57.84 | 19.61 | 73.75 | 0 | 111.97 | 64.99 | 5.61 | 0 | 3.4 | 4.56 | 5.61 | 0 | 5.32 | 15.5 | 1 | 1.2305 | 3.6915 |  |  | 5852.79 | 3.6915 | 0.16 | 0.04 | 1.26 | 0.15 | 0.04 | 1.61 |  |  | 1 | 1 | 29.2423 | 29.6554 | 33.2009 | 29.6554 | 51.3045 | 66.7952 |  |  | 303.954 | 227.315 | 43.2384 | 151.964 | 0 | -194.045 | 0 | 0 | 96.1326 | 274.008 | 335.62 | 24.0421 | 1262.23 | 0 | 0 | 0 | 0 | 0 | 17.1032 | 227.312 | 43.2384 | 152.07 | -194.045 | 96.1326 | 273.619 | 335.62 | 24.0421 | 975.092 | 639.607 | 0 | 0 | 639.607 | 65.8375 | 579.719 | 43.2384 | 0 | 391.144 | 146.995 | 437.944 | 68.8504 | 1733.73 | 1265.98 | 906.997 | 382.427 | 2555.41
2022-05-18 17:58 | R:/30129Wilcox/TDS Basecase/2215/14 Std Design Tests AE/W14R14.ribd22 | StdDesignTestAE | 14 | 1 | 2100 | Proposed and Standard | PASS | 2.81 | 1.8 | 1.1 | 32.7 | 7.9 | 31.1 | 1777.47 | 1162.95 | 275.608 | 1189.91 | 0 | -5244.76 | 0 | 0 | 505.557 | 2019.29 | 2025.88 | 119.621 | 3831.52 | 4405.94 | 0 | 0 | 0 | 0 | 0 | 0 | 25 | 27.24 | 3.47 | 14.57 | 0 | -48.22 | 0 | 0 | 7.02 | 25.42 | 26.28 | 1.63 | 82.41 | 70.28 | 3.6 | 1.06 | 0.33 | 1.46 | -1.69 | 0 | 0 | 0.75 | 2.1 | 2.61 | 0.19 | 10.41 | 0 | 0.65755 | 0.031471 | 0.059943 | 0 | -0.064228 | 0 | 0 | 0.13421 | 0.3392 | 0.30364 | 0.020387 | 1.4822 | 0.74896 | 99.8008 | 1162.89 | 275.608 | 1190.09 | -5244.76 | 505.557 | 2016.65 | 2025.88 | 119.621 | 2151.34 | 2728.39 | 147.492 | 0 | 0 | 147.492 | 147.492 | 27.82 | 27.24 | 3.47 | 14.56 | -48.16 | 7.02 | 25.38 | 26.28 | 1.63 | 85.24 | 73.09 | 6.24 | 1.06 | 0.33 | 1.46 | -1.69 | 0.75 | 2.09 | 2.61 | 0.19 | 13.04 | 0 | 0.65754 | 0.031471 | 0.059943 | -0.064228 | 0.13421 | 0.3392 | 0.30364 | 0.020387 | 1.4822 | 0.74896 | BEMCmpMgr 2022.0.7 (2199) | CSE19 0.903.0+master.86e65c39.96 EXE | CBECC-Res 2022.0.7 Beta (1232) | Natural Gas | -7.8131e-07 | -7.8124e-07 | 3.3 | 3.8 |  |  | 1777.47 | 1162.95 | 275.608 | 1189.91 | 0 | -5244.76 | 0 | 0 | 505.557 | 2019.29 | 2025.88 | 119.621 | 3831.52 | 0 | 0 | 0 | 0 | 0 | 25 | 27.24 | 3.47 | 14.57 | 0 | -48.22 | 0 | 0 | 7.02 | 25.42 | 26.28 | 1.63 | 82.41 | 3.6 | 1.06 | 0.33 | 1.46 | -1.69 | 0 | 0 | 0.75 | 2.1 | 2.61 | 0.19 | 10.41 | 0 | 0.65755 | 0.031471 | 0.059943 | 0 | -0.064228 | 0 | 0 | 0.13421 | 0.3392 | 0.30364 | 0.020387 | 1.4822 | 361.165 | 3107.14 | 275.608 | 0 | 2135 | 930.001 | 2637.81 | 297.5 | 9744.23 | 301.02 | 160.149 | 65.4 | 526.568 | 58.92 | 71.2 | 3.47 | 27.08 | 29.87 | 22.78 | 34.67 | 4.39 | 252.38 | 58.92 | 71.2 | 3.47 | 27.08 | 29.87 | 22.78 | 34.67 | 4.39 | 252.38 | 13.09 | 2.67 | 0.33 | 6.59 | 3.03 | 3.83 | 3.4 | 0.53 | 33.47 | 13.09 | 2.67 | 0.33 | 6.59 | 3.03 | 3.83 | 3.4 | 0.53 | 33.47 | 0 | 1.7252 | 0.031471 | 0 | 0.62343 | 0.11804 | 0.43196 | 0.06293 | 2.993 | 43.7 | 19.1 | 32.7 | 45.5 | 19.1 | 33.8 | 31.1 | 39 | 70.28 | 0 | 46.67 | 26.42 | 70.28 | 0 | 79.69 | 80.98 | 6.45 | 0 | 3.03 | 6.06 | 6.45 | 0 | 3.71 | 18.97 | 1 | 1.1453 | 2.8517 |  |  | 5246.3 | 2.8517 | 0.17 | 0.05 | 1.35 | 0.16 | 0.06 | 1.77 |  |  | 1 | 1 | 25.6109 | 25.9499 | 37.9796 | 25.9498 | 59.4707 | 56.6455 |  |  | 465.272 | 137.392 | 43.0648 | 189.196 | 0 | -218.868 | 0 | 0 | 96.4604 | 271.624 | 337.331 | 24.1741 | 1345.65 | 0 | 0 | 0 | 0 | 0 | 23.2905 | 137.389 | 43.0648 | 189.213 | -218.868 | 96.4604 | 270.993 | 337.331 | 24.1741 | 903.048 | 862.458 | 0 | 0 | 862.458 | 92.129 | 345.044 | 43.0648 | 0 | 392.539 | 147.863 | 440.272 | 69.2238 | 1530.14 | 1760.21 | 936.469 | 382.427 | 3079.11
2022-05-18 17:59 | R:/30129Wilcox/TDS Basecase/2215/14 Std Design Tests AE/W14R15.ribd22 | StdDesignTestAE | 15 | 1 | 2100 | Proposed and Standard | FAIL | -0.27 | -0.2 | -0.1 | 23.9 | 0 | 30.4 | 56.3153 | 4272.32 | 277.42 | 654.342 | 0 | -8356.58 | 0 | 0 | 505.557 | 2100.08 | 2025.88 | 119.621 | 1654.95 | 5260.39 | 0 | 0 | 0 | 0 | 0 | 0 | 0.84 | 71.24 | 3.5 | 7.8 | 0 | -74.83 | 0 | 0 | 7.15 | 26.03 | 26.39 | 1.65 | 69.77 | 83.38 | 0.12 | 3.69 | 0.33 | 0.76 | -2.74 | 0 | 0 | 0.75 | 2.19 | 2.61 | 0.19 | 7.9 | 0 | 1.4972 | 0.031678 | 0.027958 | 0 | -0.092817 | 0 | 0 | 0.13421 | 0.34386 | 0.30364 | 0.020387 | 2.2661 | 1.5568 | 2.0158 | 4272.3 | 277.42 | 654.355 | -8356.58 | 505.557 | 2099.86 | 2025.88 | 119.621 | 1600.43 | 5206.09 | 2.976 | 0 | 0 | 2.976 | 2.976 | 0.57 | 71.24 | 3.5 | 7.8 | -74.83 | 7.15 | 26.03 | 26.39 | 1.65 | 69.5 | 83.11 | 0.12 | 3.69 | 0.33 | 0.76 | -2.74 | 0.75 | 2.19 | 2.61 | 0.19 | 7.9 | 0 | 1.4972 | 0.031678 | 0.027958 | -0.092817 | 0.13421 | 0.34386 | 0.30364 | 0.020387 | 2.2661 | 1.5568 | BEMCmpMgr 2022.0.7 (2199) | CSE19 0.903.0+master.86e65c39.96 EXE | CBECC-Res 2022.0.7 Beta (1232) | Natural Gas | -1.164e-06 | -1.164e-06 | -0.4 | -0.3 |  |  | 56.3153 | 4272.32 | 277.42 | 654.342 | 0 | -8356.58 | 0 | 0 | 505.557 | 2100.08 | 2025.88 | 119.621 | 1654.95 | 0 | 0 | 0 | 0 | 0 | 0.84 | 71.24 | 3.5 | 7.8 | 0 | -74.83 | 0 | 0 | 7.15 | 26.03 | 26.39 | 1.65 | 69.77 | 0.12 | 3.69 | 0.33 | 0.76 | -2.74 | 0 | 0 | 0.75 | 2.19 | 2.61 | 0.19 | 7.9 | 0 | 1.4972 | 0.031678 | 0.027958 | 0 | -0.092817 | 0 | 0 | 0.13421 | 0.34386 | 0.30364 | 0.020387 | 2.2661 | 30.1598 | 9887.69 | 277.42 | 0 | 2135 | 930.001 | 2637.81 | 297.5 | 16195.6 | 25.111 | 131.741 | 65.4 | 222.252 | 4.97 | 168.31 | 3.5 | 22.33 | 30.58 | 22.82 | 34.9 | 4.41 | 291.82 | 4.97 | 168.31 | 3.5 | 22.33 | 30.58 | 22.82 | 34.9 | 4.41 | 291.82 | 1.09 | 8.32 | 0.33 | 5.42 | 3.03 | 3.83 | 3.4 | 0.53 | 25.95 | 1.09 | 8.32 | 0.33 | 5.42 | 3.03 | 3.83 | 3.4 | 0.53 | 25.95 | 0 | 3.6155 | 0.031678 | 0 | 0.62343 | 0.11804 | 0.43196 | 0.06293 | 4.8835 | 41.9 | 25.7 | 23.9 | 41.7 | 25.7 | 23.8 | 30.4 | 30.4 | 83.38 | 0 | 82.57 | 0.54 | 83.38 | 0 | 172.26 | 26.85 | 4.9 | 0 | 4.78 | 0.12 | 4.9 | 0 | 8.71 | 6.45 | 1 | 1.196 | 4.8917 |  |  | 8359.03 | 4.8917 | 0.21 | 0.14 | 1.02 | 0.21 | 0.14 | 1.02 |  |  | 1 | 1 | 40.7622 | 41.4104 | 22.5538 | 41.411 | 34.7367 | 87.4639 |  |  | 15.5268 | 477.49 | 43.348 | 98.5462 | 0 | -354.501 | 0 | 0 | 96.4604 | 283.428 | 337.331 | 24.1741 | 1021.8 | 0 | 0 | 0 | 0 | 0 | 0.56458 | 477.489 | 43.348 | 98.55 | -354.501 | 96.4604 | 283.374 | 337.331 | 24.1741 | 1006.79 | 17.4021 | 0 | 0 | 17.4021 | 8.1686 | 1077.14 | 43.348 | 0 | 392.539 | 147.863 | 440.272 | 69.2238 | 2178.56 | 146.837 | 770.355 | 382.427 | 1299.62
2022-05-18 18:00 | R:/30129Wilcox/TDS Basecase/2215/14 Std Design Tests AE/W14R16.ribd22 | StdDesignTestAE | 16 | 1 | 2100 | Proposed and Standard | FAIL | -5.4 | -4.5 | -2.4 | 55.4 | 20.6 | 35.3 | 4073.32 | 106.306 | 277.758 | 1358.34 | 0 | -4261.93 | 0 | 0 | 505.557 | 1969.73 | 2025.88 | 119.621 | 6174.58 | 5815.72 | 0 | 0 | 0 | 0 | 0 | 0 | 69.22 | 1.39 | 3.64 | 20.2 | 0 | -36.5 | 0 | 0 | 8.09 | 25.98 | 28.09 | 1.82 | 121.93 | 94.45 | 6.66 | 0.12 | 0.34 | 1.68 | -1.22 | 0 | 0 | 0.75 | 2.05 | 2.61 | 0.19 | 13.18 | 3.96e-15 | 0.071378 | 0.031717 | 0.078469 | 0 | -0.068963 | 0 | 0 | 0.13421 | 0.33353 | 0.30364 | 0.020387 | 0.90437 | 0.18156 | 230.084 | 108.015 | 277.758 | 1359.55 | -4261.93 | 505.557 | 1965.48 | 2025.88 | 119.621 | 2330.02 | 1975.41 | 340.528 | 0 | 0 | 340.528 | 340.528 | 63.79 | 1.41 | 3.64 | 20.21 | -36.38 | 8.09 | 25.93 | 28.09 | 1.82 | 116.6 | 89.05 | 14.34 | 0.12 | 0.34 | 1.68 | -1.22 | 0.75 | 2.04 | 2.61 | 0.19 | 20.85 | 0 | 0.073302 | 0.031717 | 0.078469 | -0.068963 | 0.13421 | 0.33352 | 0.30364 | 0.020387 | 0.90629 | 0.18349 | BEMCmpMgr 2022.0.7 (2199) | CSE19 0.903.0+master.86e65c39.96 EXE | CBECC-Res 2022.0.7 Beta (1232) | Natural Gas | 0.001913 | 0.0019239 | -4.6 | -6.1 |  |  | 4073.32 | 106.306 | 277.758 | 1358.34 | 0 | -4261.93 | 0 | 0 | 505.557 | 1969.73 | 2025.88 | 119.621 | 6174.58 | 0 | 0 | 0 | 0 | 0 | 69.22 | 1.39 | 3.64 | 20.2 | 0 | -36.5 | 0 | 0 | 8.09 | 25.98 | 28.09 | 1.82 | 121.93 | 6.66 | 0.12 | 0.34 | 1.68 | -1.22 | 0 | 0 | 0.75 | 2.05 | 2.61 | 0.19 | 13.18 | 3.96e-15 | 0.071378 | 0.031717 | 0.078469 | 0 | -0.068963 | 0 | 0 | 0.13421 | 0.33353 | 0.30364 | 0.020387 | 0.90437 | 506.944 | 343.941 | 277.758 | 0 | 2135 | 930.001 | 2637.81 | 297.5 | 7128.96 | 423.151 | 184.226 | 65.4 | 672.777 | 82.87 | 4.53 | 3.64 | 31.04 | 33.16 | 23.33 | 36.6 | 5.03 | 220.2 | 82.87 | 4.53 | 3.64 | 31.04 | 33.16 | 23.33 | 36.6 | 5.03 | 220.2 | 18.22 | 0.4 | 0.34 | 7.58 | 3.03 | 3.83 | 3.4 | 0.53 | 37.33 | 18.22 | 0.4 | 0.34 | 7.58 | 3.03 | 3.83 | 3.4 | 0.53 | 37.33 | 0 | 0.29968 | 0.031717 | 0 | 0.62343 | 0.11804 | 0.43196 | 0.06293 | 1.5678 | 77.4 | 16.5 | 55.4 | 72.9 | 16.5 | 53 | 35.3 | 55.9 | 94.45 | 0 | 29.19 | 59.86 | 94.45 | 0 | 16.57 | 105.51 | 8.8 | 0 | 2.48 | 14 | 8.8 | 0 | 1.56 | 24.98 | 1 | 1.1911 | 2.6204 |  |  | 4263.18 | 2.6204 | 0.12 | 0.04 | 1.7 | 0.12 | 0.04 | 2.88 |  |  | 1 | 1 | 22.4705 | 22.7454 | 42.5621 | 18.2735 | 47.8526 | 29.6623 |  |  | 861.265 | 15.6985 | 43.4009 | 217.392 | 0 | -157.395 | 0 | 0 | 96.4604 | 264.789 | 337.331 | 24.1741 | 1703.12 | 0 | 0 | 0 | 0 | 0 | 43.9584 | 15.9981 | 43.4009 | 217.448 | -157.395 | 96.4604 | 263.909 | 337.331 | 24.1741 | 885.285 | 1991.24 | 0 | 0 | 1991.24 | 106.706 | 52.1014 | 43.4009 | 0 | 392.539 | 147.863 | 440.272 | 69.2238 | 1252.11 | 2474.38 | 1077.26 | 382.427 | 3934.07
2022-05-18 18:01 | R:/30129Wilcox/TDS Basecase/2215/14 Std Design Tests AE/W15R01.ribd22 | StdDesignTestAE | 1 | 1 | 2700 | Proposed and Standard | PASS | 5.82 | 6.4 | 3.2 | 50.6 | 21.7 | 34.8 | 3730.14 | 0 | 335.126 | 1857.74 | 0 | -4777.94 | 0 | 0 | 615.745 | 2143.12 | 2371.31 | 151.515 | 6426.75 | 5923.01 | 0 | 0 | 0 | 0 | 0 | 0 | 43.86 | 0 | 3.38 | 18.94 | 0 | -30.65 | 0 | 0 | 7.65 | 21.52 | 25.4 | 1.79 | 91.89 | 66.18 | 4.8 | 0 | 0.31 | 1.61 | -0.94 | 0 | 0 | 0.7 | 1.7 | 2.36 | 0.18 | 10.72 | 2.887e-12 | 0 | 0.038268 | 0.1939 | 0 | -0.098597 | 0 | 0 | 0.16346 | 0.31814 | 0.35412 | 0.025823 | 0.99512 | 0.23217 | 234.413 | 0 | 335.126 | 1859.66 | -4777.94 | 615.745 | 2138.88 | 2371.31 | 151.515 | 2928.7 | 2429.2 | 346.034 | 0 | 0 | 346.034 | 346.034 | 49.66 | 0 | 3.38 | 18.96 | -30.6 | 7.65 | 21.48 | 25.4 | 1.79 | 97.72 | 72 | 11.48 | 0 | 0.31 | 1.62 | -0.94 | 0.7 | 1.69 | 2.36 | 0.18 | 17.4 | 3.0038e-11 | 0 | 0.038268 | 0.19384 | -0.098597 | 0.16346 | 0.3181 | 0.35412 | 0.025823 | 0.99502 | 0.23211 | BEMCmpMgr 2022.0.7 (2199) | CSE19 0.903.0+master.86e65c39.96 EXE | CBECC-Res 2022.0.7 Beta (1232) | Natural Gas | -9.4541e-05 | -5.3897e-05 | 6 | 8.1 |  |  | 3730.14 | 0 | 335.126 | 1857.74 | 0 | -4777.94 | 0 | 0 | 615.745 | 2143.12 | 2371.31 | 151.515 | 6426.75 | 0 | 0 | 0 | 0 | 0 | 43.86 | 0 | 3.38 | 18.94 | 0 | -30.65 | 0 | 0 | 7.65 | 21.52 | 25.4 | 1.79 | 91.89 | 4.8 | 0 | 0.31 | 1.61 | -0.94 | 0 | 0 | 0.7 | 1.7 | 2.36 | 0.18 | 10.72 | 2.887e-12 | 0 | 0.038268 | 0.1939 | 0 | -0.098597 | 0 | 0 | 0.16346 | 0.31814 | 0.35412 | 0.025823 | 0.99512 | 493.501 | 0 | 335.126 | 0 | 2615 | 989.001 | 3267.2 | 327.5 | 8027.33 | 410.837 | 203.783 | 73.4 | 688.021 | 61.49 | 0 | 3.38 | 26.5 | 31.31 | 19.68 | 34.87 | 4.27 | 181.5 | 61.49 | 0 | 3.38 | 26.5 | 31.31 | 19.68 | 34.87 | 4.27 | 181.5 | 13.95 | 0 | 0.31 | 6.61 | 2.88 | 3.32 | 3.26 | 0.46 | 30.79 | 13.95 | 0 | 0.31 | 6.61 | 2.88 | 3.32 | 3.26 | 0.46 | 30.79 | 1.8989e-13 | 0 | 0.038268 | 0 | 0.76359 | 0.12681 | 0.53503 | 0.069276 | 1.533 | 72.4 | 16.9 | 50.6 | 78.8 | 16.9 | 53.8 | 34.8 | 56.5 | 66.18 | 0 | 25.1 | 46.9 | 66.18 | 0 | 9.07 | 82.3 | 6.72 | 0 | 2.19 | 11.22 | 6.72 | 0 | 0.93 | 19.94 | 1 | 1.4667 | 3.7986 |  |  | 4779.34 | 3.7986 | 0.12 | 0.04 | 1.79 | 0.12 | 0.04 | 3.05 |  |  | 1 | 1 | 21.3522 | 21.6042 | 47.3483 | 1.2 | 54.6146 | 1.2 |  |  | 798.141 | 0 | 52.0461 | 268.326 | 0 | -155.735 | 0 | 0 | 117.085 | 282.06 | 392.71 | 30.4523 | 1785.09 | 0 | 0 | 0 | 0 | 0 | 42.5391 | 0 | 52.0461 | 268.841 | -155.735 | 117.085 | 281.196 | 392.71 | 30.4523 | 1029.13 | 2023.43 | 0 | 0 | 2023.43 | 103.316 | 0 | 52.0461 | 0 | 479.082 | 156.597 | 542.438 | 75.7932 | 1409.27 | 2402.37 | 1191.62 | 429.206 | 4023.2
2022-05-18 18:02 | R:/30129Wilcox/TDS Basecase/2215/14 Std Design Tests AE/W15R02.ribd22 | StdDesignTestAE | 2 | 1 | 2700 | Proposed and Standard | PASS | 6.19 | 5.1 | 3 | 36.2 | 11.9 | 28.5 | 2250.28 | 88.8318 | 343.462 | 1544.2 | 0 | -4835.5 | 0 | 0 | 615.745 | 2188.68 | 2371.31 | 151.515 | 4718.54 | 4226.78 | 0 | 0 | 0 | 0 | 0 | 0 | 24.23 | 11.86 | 3.43 | 14.81 | 0 | -32.63 | 0 | 0 | 7.06 | 21.41 | 24.65 | 1.68 | 76.5 | 54.33 | 3.2 | 0.1 | 0.32 | 1.37 | -0.96 | 0 | 0 | 0.7 | 1.73 | 2.36 | 0.18 | 9 | 0 | 0.056844 | 0.039219 | 0.14348 | 0 | -0.088335 | 0 | 0 | 0.16346 | 0.32813 | 0.35412 | 0.025823 | 1.0227 | 0.23954 | 141.361 | 88.7646 | 343.462 | 1544.93 | -4835.5 | 615.745 | 2186.07 | 2371.31 | 151.515 | 2607.66 | 2118.52 | 208.667 | 0 | 0 | 208.667 | 208.667 | 30.41 | 11.86 | 3.43 | 14.82 | -32.58 | 7.06 | 21.38 | 24.65 | 1.68 | 82.71 | 60.52 | 6.95 | 0.1 | 0.32 | 1.37 | -0.96 | 0.7 | 1.73 | 2.36 | 0.18 | 12.75 | 0 | 0.056842 | 0.039219 | 0.14348 | -0.088335 | 0.16346 | 0.32813 | 0.35412 | 0.025823 | 1.0227 | 0.23954 | BEMCmpMgr 2022.0.7 (2199) | CSE19 0.903.0+master.86e65c39.96 EXE | CBECC-Res 2022.0.7 Beta (1232) | Natural Gas | -1.8565e-06 | -1.8215e-06 | 7.5 | 10.2 |  |  | 2250.28 | 88.8318 | 343.462 | 1544.2 | 0 | -4835.5 | 0 | 0 | 615.745 | 2188.68 | 2371.31 | 151.515 | 4718.54 | 0 | 0 | 0 | 0 | 0 | 24.23 | 11.86 | 3.43 | 14.81 | 0 | -32.63 | 0 | 0 | 7.06 | 21.41 | 24.65 | 1.68 | 76.5 | 3.2 | 0.1 | 0.32 | 1.37 | -0.96 | 0 | 0 | 0.7 | 1.73 | 2.36 | 0.18 | 9 | 0 | 0.056844 | 0.039219 | 0.14348 | 0 | -0.088335 | 0 | 0 | 0.16346 | 0.32813 | 0.35412 | 0.025823 | 1.0227 | 524.538 | 332.596 | 343.462 | 0 | 2615 | 989.001 | 3267.2 | 327.5 | 8399.29 | 436.663 | 188.48 | 73.4 | 698.542 | 65.88 | 29.24 | 3.43 | 24.57 | 30.17 | 19.57 | 34.39 | 3.95 | 211.2 | 65.88 | 29.24 | 3.43 | 24.57 | 30.17 | 19.57 | 34.39 | 3.95 | 211.2 | 14.88 | 0.35 | 0.32 | 6.11 | 2.88 | 3.32 | 3.26 | 0.46 | 31.58 | 14.88 | 0.35 | 0.32 | 6.11 | 2.88 | 3.32 | 3.26 | 0.46 | 31.58 | 0 | 0.32171 | 0.039219 | 0 | 0.76359 | 0.12681 | 0.53503 | 0.069276 | 1.8556 | 44.1 | 15.5 | 36.2 | 49.2 | 15.4 | 39.2 | 28.5 | 40.4 | 54.33 | 0 | 31.61 | 28.91 | 54.33 | 0 | 38.23 | 84.89 | 4.99 | 0 | 1.97 | 6.77 | 4.99 | 0 | 1.39 | 20.27 | 1 | 1.4407 | 3.2416 |  |  | 4836.91 | 3.2416 | 0.12 | 0.04 | 1.5 | 0.12 | 0.04 | 2.22 |  |  | 1 | 1 | 28.0166 | 28.4047 | 48.1791 | 28.4047 | 77.8108 | 53.9251 |  |  | 532.739 | 15.9178 | 53.3408 | 227.876 | 0 | -159.996 | 0 | 0 | 117.085 | 288.366 | 392.71 | 30.4523 | 1498.49 | 0 | 0 | 0 | 0 | 0 | 29.4446 | 15.9072 | 53.3408 | 228.306 | -159.996 | 117.085 | 287.762 | 392.71 | 30.4523 | 995.012 | 1220.18 | 0 | 0 | 1220.18 | 120.44 | 57.6705 | 53.3408 | 0 | 479.082 | 156.597 | 542.438 | 75.7932 | 1485.36 | 2553.38 | 1102.14 | 429.206 | 4084.73
2022-05-18 18:02 | R:/30129Wilcox/TDS Basecase/2215/14 Std Design Tests AE/W15R03.ribd22 | StdDesignTestAE | 3 | 1 | 2700 | Proposed and Standard | PASS | 3.31 | 4.2 | 1.9 | 34.4 | 7.2 | 27.7 | 1187.75 | 7.8535 | 343.462 | 1490.98 | 0 | -4682.54 | 0 | 0 | 615.745 | 2181.92 | 2371.31 | 151.515 | 3667.99 | 3030.04 | 0 | 0 | 0 | 0 | 0 | 0 | 13.44 | 1.08 | 3.45 | 14.9 | 0 | -30.71 | 0 | 0 | 7.3 | 21.61 | 25.08 | 1.75 | 57.9 | 32.87 | 1.86 | 0.01 | 0.32 | 1.31 | -0.96 | 0 | 0 | 0.7 | 1.73 | 2.36 | 0.18 | 7.51 | 2.0741e-16 | 0 | 0.039219 | 0.17348 | 0 | -0.081017 | 0 | 0 | 0.16346 | 0.3216 | 0.35412 | 0.025823 | 0.99668 | 0.21269 | 77.304 | 7.855 | 343.462 | 1491.9 | -4682.54 | 615.745 | 2179.94 | 2371.31 | 151.515 | 2556.49 | 1920.53 | 114.108 | 0 | 0 | 114.108 | 114.108 | 16.74 | 1.08 | 3.45 | 14.91 | -30.71 | 7.3 | 21.59 | 25.08 | 1.75 | 61.19 | 36.18 | 3.81 | 0.01 | 0.32 | 1.31 | -0.96 | 0.7 | 1.73 | 2.36 | 0.18 | 9.46 | 1.6802e-16 | 0 | 0.039219 | 0.17348 | -0.081017 | 0.16346 | 0.3216 | 0.35412 | 0.025823 | 0.99668 | 0.21269 | BEMCmpMgr 2022.0.7 (2199) | CSE19 0.903.0+master.86e65c39.96 EXE | CBECC-Res 2022.0.7 Beta (1232) | Natural Gas | -5.2215e-06 | 2.016e-07 | 5.4 | 9.1 |  |  | 1187.75 | 7.8535 | 343.462 | 1490.98 | 0 | -4682.54 | 0 | 0 | 615.745 | 2181.92 | 2371.31 | 151.515 | 3667.99 | 0 | 0 | 0 | 0 | 0 | 13.44 | 1.08 | 3.45 | 14.9 | 0 | -30.71 | 0 | 0 | 7.3 | 21.61 | 25.08 | 1.75 | 57.9 | 1.86 | 0.01 | 0.32 | 1.31 | -0.96 | 0 | 0 | 0.7 | 1.73 | 2.36 | 0.18 | 7.51 | 2.0741e-16 | 0 | 0.039219 | 0.17348 | 0 | -0.081017 | 0 | 0 | 0.16346 | 0.3216 | 0.35412 | 0.025823 | 0.99668 | 377.325 | 21.7136 | 343.462 | 0 | 2615 | 989.001 | 3267.2 | 327.5 | 7941.2 | 314.103 | 188.159 | 73.4 | 575.663 | 47.46 | 3.54 | 3.45 | 24.49 | 30.73 | 19.64 | 34.71 | 4.36 | 168.38 | 47.46 | 3.54 | 3.45 | 24.49 | 30.73 | 19.64 | 34.71 | 4.36 | 168.38 | 10.74 | 0.03 | 0.32 | 6.1 | 2.88 | 3.32 | 3.26 | 0.46 | 27.11 | 10.74 | 0.03 | 0.32 | 6.1 | 2.88 | 3.32 | 3.26 | 0.46 | 27.11 | 3.6803e-15 | 0 | 0.039219 | 0 | 0.76359 | 0.12681 | 0.53503 | 0.069276 | 1.5339 | 41.6 | 18.2 | 34.4 | 45.8 | 18.3 | 36.3 | 27.7 | 34.9 | 32.87 | 0 | 20.32 | 15.86 | 32.87 | 0 | 11.11 | 67.83 | 3.5 | 0 | 1.75 | 3.7 | 3.5 | 0 | 0.9 | 16.29 | 1 | 1.3978 | 3.0332 |  |  | 4683.91 | 3.0332 | 0.12 | 0.04 | 1.25 | 0.12 | 0.04 | 1.63 |  |  | 1 | 1 | 21.1268 | 21.3743 | 41.1883 | 21.3747 | 62.8356 | 14.0977 |  |  | 310.162 | 1.4489 | 53.3408 | 217.763 | 0 | -160.18 | 0 | 0 | 117.085 | 287.513 | 392.71 | 30.4523 | 1250.29 | 0 | 0 | 0 | 0 | 0 | 18.3415 | 1.4487 | 53.3408 | 217.872 | -160.18 | 117.085 | 287.051 | 392.71 | 30.4523 | 958.121 | 667.244 | 0 | 0 | 667.244 | 91.1406 | 4.6212 | 53.3408 | 0 | 479.082 | 156.597 | 542.438 | 75.7932 | 1403.01 | 1836.72 | 1100.26 | 429.206 | 3366.19
2022-05-18 18:03 | R:/30129Wilcox/TDS Basecase/2215/14 Std Design Tests AE/W15R04.ribd22 | StdDesignTestAE | 4 | 1 | 2700 | Proposed and Standard | PASS | 3.73 | 3.4 | 1.8 | 32.6 | 7.7 | 28.7 | 1127.9 | 285.237 | 345.115 | 1283.19 | 0 | -5003.73 | 0 | 0 | 615.745 | 2216.9 | 2371.31 | 151.515 | 3393.18 | 3041.45 | 0 | 0 | 0 | 0 | 0 | 0 | 12.6 | 16.35 | 3.45 | 12.32 | 0 | -35.21 | 0 | 0 | 6.93 | 21.89 | 24.56 | 1.66 | 64.55 | 44.72 | 1.71 | 0.26 | 0.32 | 1.13 | -1.03 | 0 | 0 | 0.7 | 1.76 | 2.36 | 0.18 | 7.39 | 0 | 0.19321 | 0.039408 | 0.12389 | 0 | -0.081805 | 0 | 0 | 0.16346 | 0.33282 | 0.35412 | 0.025823 | 1.1509 | 0.35651 | 75.5628 | 285.083 | 345.115 | 1283.93 | -5003.73 | 615.745 | 2215.05 | 2371.31 | 151.515 | 2339.58 | 1989.69 | 111.54 | 0 | 0 | 111.54 | 111.54 | 16.33 | 16.35 | 3.45 | 12.32 | -35.2 | 6.93 | 21.87 | 24.56 | 1.66 | 68.27 | 48.45 | 3.72 | 0.26 | 0.32 | 1.13 | -1.03 | 0.7 | 1.76 | 2.36 | 0.18 | 9.4 | 0 | 0.19321 | 0.039408 | 0.12389 | -0.081805 | 0.16346 | 0.33282 | 0.35412 | 0.025823 | 1.1509 | 0.35651 | BEMCmpMgr 2022.0.7 (2199) | CSE19 0.903.0+master.86e65c39.96 EXE | CBECC-Res 2022.0.7 Beta (1232) | Natural Gas | -8.8649e-07 | -8.714e-07 | 5.4 | 7.7 |  |  | 1127.9 | 285.237 | 345.115 | 1283.19 | 0 | -5003.73 | 0 | 0 | 615.745 | 2216.9 | 2371.31 | 151.515 | 3393.18 | 0 | 0 | 0 | 0 | 0 | 12.6 | 16.35 | 3.45 | 12.32 | 0 | -35.21 | 0 | 0 | 6.93 | 21.89 | 24.56 | 1.66 | 64.55 | 1.71 | 0.26 | 0.32 | 1.13 | -1.03 | 0 | 0 | 0.7 | 1.76 | 2.36 | 0.18 | 7.39 | 0 | 0.19321 | 0.039408 | 0.12389 | 0 | -0.081805 | 0 | 0 | 0.16346 | 0.33282 | 0.35412 | 0.025823 | 1.1509 | 308.913 | 1102.11 | 345.115 | 0 | 2615 | 989.001 | 3267.2 | 327.5 | 8954.84 | 257.16 | 178.799 | 73.4 | 509.359 | 39.05 | 44.88 | 3.45 | 23.32 | 29.69 | 19.57 | 34.3 | 3.92 | 198.18 | 39.05 | 44.88 | 3.45 | 23.32 | 29.69 | 19.57 | 34.3 | 3.92 | 198.18 | 8.8 | 0.95 | 0.32 | 5.8 | 2.88 | 3.32 | 3.26 | 0.46 | 25.79 | 8.8 | 0.95 | 0.32 | 5.8 | 2.88 | 3.32 | 3.26 | 0.46 | 25.79 | 0 | 0.67655 | 0.039408 | 0 | 0.76359 | 0.12681 | 0.53503 | 0.069276 | 2.2107 | 40.4 | 17.7 | 32.6 | 43.8 | 17.8 | 34.4 | 28.7 | 36.4 | 44.72 | 0 | 32.96 | 15.49 | 44.72 | 0 | 51.73 | 58.97 | 3.42 | 0 | 1.81 | 3.62 | 3.42 | 0 | 1.73 | 14.14 | 1 | 1.4425 | 3.1592 |  |  | 5005.2 | 3.1592 | 0.13 | 0.04 | 1.23 | 0.13 | 0.04 | 1.62 |  |  | 1 | 1 | 31.4155 | 31.873 | 36.7796 | 31.873 | 63.4661 | 69.3937 |  |  | 284.918 | 43.8728 | 53.5975 | 187.813 | 0 | -170.802 | 0 | 0 | 117.085 | 292.73 | 392.71 | 30.4523 | 1232.38 | 0 | 0 | 0 | 0 | 0 | 16.9253 | 43.8528 | 53.5975 | 187.864 | -170.802 | 117.085 | 292.3 | 392.71 | 30.4523 | 963.985 | 652.23 | 0 | 0 | 652.23 | 76.0397 | 158.03 | 53.5975 | 0 | 479.082 | 156.597 | 542.438 | 75.7932 | 1541.58 | 1503.74 | 1045.53 | 429.206 | 2978.48
2022-05-18 18:04 | R:/30129Wilcox/TDS Basecase/2215/14 Std Design Tests AE/W15R05.ribd22 | StdDesignTestAE | 5 | 1 | 2700 | Proposed and Standard | PASS | 0.56 | 0.7 | 0.3 | 34.8 | 4.7 | 27.3 | 1045.97 | 1.2104 | 339.936 | 1483.01 | 0 | -4658.48 | 0 | 0 | 615.745 | 2187.21 | 2371.31 | 151.515 | 3537.42 | 2870.12 | 0 | 0 | 0 | 0 | 0 | 0 | 12.04 | 0.06 | 3.43 | 15.39 | 0 | -30.85 | 0 | 0 | 7.5 | 21.76 | 25.31 | 1.78 | 56.42 | 30.92 | 1.65 | 0 | 0.32 | 1.3 | -1.09 | 0 | 0 | 0.7 | 1.73 | 2.36 | 0.18 | 7.15 | 0 | 0 | 0.038817 | 0.16484 | 0 | -0.070957 | 0 | 0 | 0.16346 | 0.32268 | 0.35412 | 0.025823 | 0.99879 | 0.20366 | 58.2004 | 1.2101 | 339.936 | 1482.72 | -4658.48 | 615.745 | 2185.07 | 2371.31 | 151.515 | 2547.23 | 1882.07 | 85.9149 | 0 | 0 | 85.9149 | 85.9149 | 12.61 | 0.06 | 3.43 | 15.38 | -30.85 | 7.5 | 21.74 | 25.31 | 1.78 | 56.96 | 31.48 | 2.88 | 0 | 0.32 | 1.3 | -1.09 | 0.7 | 1.73 | 2.36 | 0.18 | 8.38 | 0 | 0 | 0.038817 | 0.16484 | -0.070957 | 0.16346 | 0.32268 | 0.35412 | 0.025823 | 0.99879 | 0.20366 | BEMCmpMgr 2022.0.7 (2199) | CSE19 0.903.0+master.86e65c39.96 EXE | CBECC-Res 2022.0.7 Beta (1232) | Natural Gas | -9.7839e-07 | 1.6051e-08 | 0.9 | 1.8 |  |  | 1045.97 | 1.2104 | 339.936 | 1483.01 | 0 | -4658.48 | 0 | 0 | 615.745 | 2187.21 | 2371.31 | 151.515 | 3537.42 | 0 | 0 | 0 | 0 | 0 | 12.04 | 0.06 | 3.43 | 15.39 | 0 | -30.85 | 0 | 0 | 7.5 | 21.76 | 25.31 | 1.78 | 56.42 | 1.65 | 0 | 0.32 | 1.3 | -1.09 | 0 | 0 | 0.7 | 1.73 | 2.36 | 0.18 | 7.15 | 0 | 0 | 0.038817 | 0.16484 | 0 | -0.070957 | 0 | 0 | 0.16346 | 0.32268 | 0.35412 | 0.025823 | 0.99879 | 346.855 | 9.169 | 339.936 | 0 | 2615 | 989.001 | 3267.2 | 327.5 | 7894.66 | 288.759 | 188.203 | 73.4 | 550.361 | 43.54 | 0.53 | 3.43 | 24.49 | 31.2 | 19.68 | 34.88 | 4.5 | 162.25 | 43.54 | 0.53 | 3.43 | 24.49 | 31.2 | 19.68 | 34.88 | 4.5 | 162.25 | 9.87 | 0.01 | 0.32 | 6.1 | 2.88 | 3.32 | 3.26 | 0.46 | 26.22 | 9.87 | 0.01 | 0.32 | 6.1 | 2.88 | 3.32 | 3.26 | 0.46 | 26.22 | 0 | 0 | 0.038817 | 0 | 0.76359 | 0.12681 | 0.53503 | 0.069276 | 1.5335 | 43 | 19 | 34.8 | 43.7 | 19 | 35.1 | 27.3 | 32 | 30.92 | 0 | 19.56 | 11.92 | 30.92 | 0 | 7.85 | 64.14 | 3.27 | 0 | 1.71 | 2.79 | 3.27 | 0 | 0.83 | 15.47 | 1 | 1.3879 | 2.8175 |  |  | 4659.84 | 2.8175 | 0.14 | 0.05 | 1.19 | 0.14 | 0.05 | 1.43 |  |  | 1 | 1 | 24.6056 | 24.9241 | 47.4552 | 24.9248 | 73.798 | 26.3833 |  |  | 274.185 | 0.2193 | 52.7931 | 215.553 | 0 | -182.101 | 0 | 0 | 117.085 | 288.258 | 392.71 | 30.4523 | 1189.15 | 0 | 0 | 0 | 0 | 0 | 14.1614 | 0.21921 | 52.7931 | 215.569 | -182.101 | 117.085 | 287.774 | 392.71 | 30.4523 | 928.663 | 502.387 | 0 | 0 | 502.387 | 83.3308 | 1.5588 | 52.7931 | 0 | 479.082 | 156.597 | 542.438 | 75.7932 | 1391.59 | 1688.52 | 1100.52 | 429.206 | 3218.24
2022-05-18 18:05 | R:/30129Wilcox/TDS Basecase/2215/14 Std Design Tests AE/W15R06.ribd22 | StdDesignTestAE | 6 | 1 | 2700 | Proposed and Standard | PASS | 1.49 | 2.5 | 1 | 32.6 | 3.9 | 30.8 | 440.386 | 139.949 | 351.67 | 1140.43 | 0 | -4835.02 | 0 | 0 | 615.745 | 2232.32 | 2371.31 | 151.515 | 2608.31 | 2072.44 | 0 | 0 | 0 | 0 | 0 | 0 | 5.02 | 6.33 | 3.51 | 11.13 | 0 | -33.54 | 0 | 0 | 7.11 | 21.73 | 24.79 | 1.7 | 47.78 | 25.99 | 0.7 | 0.11 | 0.33 | 1 | -1.2 | 0 | 0 | 0.71 | 1.78 | 2.37 | 0.18 | 5.98 | 0 | 0.18826 | 0.040157 | 0.10284 | 0 | -0.066056 | 0 | 0 | 0.16346 | 0.33109 | 0.35412 | 0.025823 | 1.1397 | 0.33125 | 29.8557 | 139.95 | 351.67 | 1141.69 | -4835.02 | 615.745 | 2231.21 | 2371.31 | 151.515 | 2197.92 | 1663.16 | 44.07 | 0 | 0 | 44.07 | 44.07 | 6.5 | 6.33 | 3.51 | 11.14 | -33.54 | 7.11 | 21.71 | 24.79 | 1.7 | 49.25 | 27.48 | 1.45 | 0.11 | 0.33 | 1 | -1.2 | 0.71 | 1.78 | 2.37 | 0.18 | 6.73 | 0 | 0.18826 | 0.040157 | 0.10284 | -0.066056 | 0.16346 | 0.33109 | 0.35412 | 0.025823 | 1.1397 | 0.33125 | BEMCmpMgr 2022.0.7 (2199) | CSE19 0.903.0+master.86e65c39.96 EXE | CBECC-Res 2022.0.7 Beta (1232) | Natural Gas | 4.3637e-09 | 4.3637e-09 | 3 | 5.4 |  |  | 440.386 | 139.949 | 351.67 | 1140.43 | 0 | -4835.02 | 0 | 0 | 615.745 | 2232.32 | 2371.31 | 151.515 | 2608.31 | 0 | 0 | 0 | 0 | 0 | 5.02 | 6.33 | 3.51 | 11.13 | 0 | -33.54 | 0 | 0 | 7.11 | 21.73 | 24.79 | 1.7 | 47.78 | 0.7 | 0.11 | 0.33 | 1 | -1.2 | 0 | 0 | 0.71 | 1.78 | 2.37 | 0.18 | 5.98 | 0 | 0.18826 | 0.040157 | 0.10284 | 0 | -0.066056 | 0 | 0 | 0.16346 | 0.33109 | 0.35412 | 0.025823 | 1.1397 | 114.557 | 520.782 | 351.67 | 0 | 2615 | 989.001 | 3267.2 | 327.5 | 8185.71 | 95.3637 | 173.202 | 73.4 | 341.965 | 14.62 | 18 | 3.51 | 22.6 | 29.81 | 19.58 | 34.27 | 4.07 | 146.46 | 14.62 | 18 | 3.51 | 22.6 | 29.81 | 19.58 | 34.27 | 4.07 | 146.46 | 3.23 | 0.37 | 0.33 | 5.54 | 2.89 | 3.3 | 3.28 | 0.46 | 19.4 | 3.23 | 0.37 | 0.33 | 5.54 | 2.89 | 3.3 | 3.28 | 0.46 | 19.4 | 0 | 0.43997 | 0.040157 | 0 | 0.76359 | 0.12681 | 0.53503 | 0.069276 | 1.9748 | 44.3 | 22.9 | 32.6 | 46.8 | 22.9 | 33.6 | 30.8 | 34.7 | 25.99 | 0 | 21.32 | 6.16 | 25.99 | 0 | 22.81 | 35.92 | 2.14 | 0 | 1.48 | 1.41 | 2.14 | 0 | 0.88 | 8.59 | 1 | 1.2906 | 2.8651 |  |  | 4836.43 | 2.8651 | 0.15 | 0.05 | 1 | 0.15 | 0.05 | 1.14 |  |  | 1 | 1 | 39.7218 | 40.3488 | 37.4446 | 40.3486 | 51.7096 | 64.2232 |  |  | 117.113 | 17.9765 | 54.9499 | 166.552 | 0 | -200.038 | 0 | 0 | 117.484 | 296.669 | 394.718 | 30.6194 | 996.044 | 0 | 0 | 0 | 0 | 0 | 7.15 | 17.9765 | 54.9499 | 166.717 | -200.038 | 117.484 | 296.396 | 394.718 | 30.6194 | 885.973 | 257.699 | 0 | 0 | 257.699 | 30.3167 | 62.2884 | 54.9499 | 0 | 480.792 | 157.518 | 545.321 | 76.2043 | 1407.39 | 557.639 | 1012.8 | 429.206 | 1999.64
2022-05-18 18:06 | R:/30129Wilcox/TDS Basecase/2215/14 Std Design Tests AE/W15R07.ribd22 | StdDesignTestAE | 7 | 1 | 2700 | Proposed and Standard | PASS | 1.03 | 2.3 | 0.7 | 32.6 | 2.5 | 30.7 | 264.801 | 154.761 | 350.338 | 1121.89 | 0 | -4845.82 | 0 | 0 | 615.745 | 2236.25 | 2371.31 | 151.515 | 2420.78 | 1891.79 | 0 | 0 | 0 | 0 | 0 | 0 | 2.93 | 3.37 | 3.51 | 11.2 | 0 | -32.68 | 0 | 0 | 7.28 | 21.8 | 24.96 | 1.74 | 44.11 | 21.01 | 0.42 | 0.11 | 0.33 | 0.98 | -1.28 | 0 | 0 | 0.7 | 1.78 | 2.37 | 0.18 | 5.59 | 0 | 0.069128 | 0.040005 | 0.1045 | 0 | -0.065783 | 0 | 0 | 0.16346 | 0.33137 | 0.35412 | 0.025823 | 1.0226 | 0.21364 | 18.16 | 154.761 | 350.338 | 1121.98 | -4845.82 | 615.745 | 2235.46 | 2371.31 | 151.515 | 2173.44 | 1645.24 | 26.805 | 0 | 0 | 26.805 | 26.805 | 3.96 | 3.37 | 3.51 | 11.2 | -32.68 | 7.28 | 21.79 | 24.96 | 1.74 | 45.13 | 22.04 | 0.89 | 0.11 | 0.33 | 0.98 | -1.28 | 0.7 | 1.78 | 2.37 | 0.18 | 6.06 | 0 | 0.069128 | 0.040005 | 0.1045 | -0.065783 | 0.16346 | 0.33137 | 0.35412 | 0.025823 | 1.0226 | 0.21364 | BEMCmpMgr 2022.0.7 (2199) | CSE19 0.903.0+master.86e65c39.96 EXE | CBECC-Res 2022.0.7 Beta (1232) | Natural Gas | -1.1171e-07 | -1.1124e-07 | 2.3 | 4.7 |  |  | 264.801 | 154.761 | 350.338 | 1121.89 | 0 | -4845.82 | 0 | 0 | 615.745 | 2236.25 | 2371.31 | 151.515 | 2420.78 | 0 | 0 | 0 | 0 | 0 | 2.93 | 3.37 | 3.51 | 11.2 | 0 | -32.68 | 0 | 0 | 7.28 | 21.8 | 24.96 | 1.74 | 44.11 | 0.42 | 0.11 | 0.33 | 0.98 | -1.28 | 0 | 0 | 0.7 | 1.78 | 2.37 | 0.18 | 5.59 | 0 | 0.069128 | 0.040005 | 0.1045 | 0 | -0.065783 | 0 | 0 | 0.16346 | 0.33137 | 0.35412 | 0.025823 | 1.0226 | 73.9664 | 530.003 | 350.338 | 0 | 2615 | 989.001 | 3267.2 | 327.5 | 8153.01 | 61.5714 | 172.727 | 73.4 | 307.699 | 9.48 | 10.38 | 3.51 | 22.59 | 30.75 | 19.65 | 34.59 | 4.38 | 135.33 | 9.48 | 10.38 | 3.51 | 22.59 | 30.75 | 19.65 | 34.59 | 4.38 | 135.33 | 2.09 | 0.39 | 0.33 | 5.52 | 2.88 | 3.29 | 3.27 | 0.46 | 18.23 | 2.09 | 0.39 | 0.33 | 5.52 | 2.88 | 3.29 | 3.27 | 0.46 | 18.23 | 0 | 0.47649 | 0.040005 | 0 | 0.76359 | 0.12681 | 0.53503 | 0.069276 | 2.0112 | 45.7 | 24.1 | 32.6 | 48 | 24.2 | 33.3 | 30.7 | 33.2 | 21.01 | 0 | 18.27 | 3.77 | 21.01 | 0 | 14.71 | 31.25 | 1.84 | 0 | 1.45 | 0.86 | 1.84 | 0 | 0.84 | 7.49 | 1 | 1.4638 | 3.0741 |  |  | 4847.24 | 3.0741 | 0.15 | 0.06 | 0.93 | 0.15 | 0.06 | 1.02 |  |  | 1 | 1 | 21.4781 | 21.7328 | 33.5188 | 21.7328 | 45.3347 | 32.9693 |  |  | 70.4025 | 17.4865 | 54.5819 | 163.126 | 0 | -212.616 | 0 | 0 | 117.191 | 296.865 | 393.641 | 30.5336 | 931.211 | 0 | 0 | 0 | 0 | 0 | 4.2196 | 17.4865 | 54.5819 | 163.151 | -212.616 | 117.191 | 296.671 | 393.641 | 30.5336 | 864.859 | 156.742 | 0 | 0 | 156.742 | 19.6334 | 65.3116 | 54.5819 | 0 | 479.533 | 157.063 | 543.787 | 75.98 | 1395.89 | 360.039 | 1010.02 | 429.206 | 1799.27
2022-05-18 18:07 | R:/30129Wilcox/TDS Basecase/2215/14 Std Design Tests AE/W15R08.ribd22 | StdDesignTestAE | 8 | 1 | 2700 | Proposed and Standard | PASS | 0.68 | 0.7 | 0.4 | 27 | 2 | 29.9 | 280.519 | 856.93 | 352.928 | 1055.66 | 0 | -5584.33 | 0 | 0 | 615.745 | 2258.69 | 2371.31 | 151.515 | 2358.96 | 2546.04 | 0 | 0 | 0 | 0 | 0 | 0 | 3.16 | 19.13 | 3.48 | 9.72 | 0 | -42.24 | 0 | 0 | 6.63 | 21.71 | 24.16 | 1.6 | 47.35 | 35.49 | 0.45 | 0.65 | 0.33 | 0.93 | -1.39 | 0 | 0 | 0.71 | 1.8 | 2.37 | 0.18 | 6.03 | 0 | 0.56154 | 0.0403 | 0.11227 | 0 | -0.077562 | 0 | 0 | 0.16346 | 0.33583 | 0.35412 | 0.025823 | 1.5158 | 0.71412 | 17.6342 | 856.933 | 352.928 | 1055.63 | -5584.33 | 615.745 | 2257.85 | 2371.31 | 151.515 | 2095.21 | 2283.13 | 26.0297 | 0 | 0 | 26.0297 | 26.0297 | 3.84 | 19.13 | 3.48 | 9.72 | -42.24 | 6.63 | 21.7 | 24.16 | 1.6 | 48.02 | 36.17 | 0.86 | 0.65 | 0.33 | 0.93 | -1.39 | 0.71 | 1.8 | 2.37 | 0.18 | 6.44 | 0 | 0.56155 | 0.0403 | 0.11227 | -0.077562 | 0.16346 | 0.33583 | 0.35412 | 0.025823 | 1.5158 | 0.71412 | BEMCmpMgr 2022.0.7 (2199) | CSE19 0.903.0+master.86e65c39.96 EXE | CBECC-Res 2022.0.7 Beta (1232) | Natural Gas | 2.3873e-06 | 2.395e-06 | 1.4 | 1.9 |  |  | 280.519 | 856.93 | 352.928 | 1055.66 | 0 | -5584.33 | 0 | 0 | 615.745 | 2258.69 | 2371.31 | 151.515 | 2358.96 | 0 | 0 | 0 | 0 | 0 | 3.16 | 19.13 | 3.48 | 9.72 | 0 | -42.24 | 0 | 0 | 6.63 | 21.71 | 24.16 | 1.6 | 47.35 | 0.45 | 0.65 | 0.33 | 0.93 | -1.39 | 0 | 0 | 0.71 | 1.8 | 2.37 | 0.18 | 6.03 | 0 | 0.56154 | 0.0403 | 0.11227 | 0 | -0.077562 | 0 | 0 | 0.16346 | 0.33583 | 0.35412 | 0.025823 | 1.5158 | 100.377 | 2530.43 | 352.928 | 0 | 2615 | 989.001 | 3267.2 | 327.5 | 10182.4 | 83.5592 | 168.236 | 73.4 | 325.195 | 12.82 | 52.53 | 3.48 | 21.97 | 27.93 | 19.42 | 33.45 | 3.61 | 175.21 | 12.82 | 52.53 | 3.48 | 21.97 | 27.93 | 19.42 | 33.45 | 3.61 | 175.21 | 2.83 | 1.69 | 0.33 | 5.38 | 2.89 | 3.3 | 3.28 | 0.46 | 20.16 | 2.83 | 1.69 | 0.33 | 5.38 | 2.89 | 3.3 | 3.28 | 0.46 | 20.16 | 0 | 1.6439 | 0.0403 | 0 | 0.76359 | 0.12681 | 0.53503 | 0.069276 | 3.1789 | 39.1 | 24.1 | 27 | 39.8 | 24.1 | 27.4 | 29.9 | 31.9 | 35.49 | 0 | 32.53 | 3.64 | 35.49 | 0 | 57.14 | 33.66 | 2.36 | 0 | 1.94 | 0.83 | 2.36 | 0 | 2.18 | 8.05 | 1 | 1.4541 | 3.4171 |  |  | 5585.97 | 3.4171 | 0.17 | 0.06 | 1 | 0.17 | 0.06 | 1.09 |  |  | 1 | 1 | 29.2002 | 29.6125 | 31.4716 | 29.6092 | 53.2058 | 68.1135 |  |  | 75.0225 | 107.341 | 55.1465 | 154.229 | 0 | -230.734 | 0 | 0 | 117.484 | 300.29 | 394.718 | 30.6194 | 1004.12 | 0 | 0 | 0 | 0 | 0 | 4.3209 | 107.342 | 55.1465 | 154.242 | -230.734 | 117.484 | 300.086 | 394.718 | 30.6194 | 933.225 | 152.209 | 0 | 0 | 152.209 | 26.718 | 280.654 | 55.1465 | 0 | 480.792 | 157.518 | 545.321 | 76.2043 | 1622.35 | 488.612 | 983.757 | 429.206 | 1901.58
2022-05-18 18:08 | R:/30129Wilcox/TDS Basecase/2215/14 Std Design Tests AE/W15R09.ribd22 | StdDesignTestAE | 9 | 1 | 2700 | Proposed and Standard | PASS | 1.2 | 1.2 | 0.7 | 28.6 | 3.2 | 29.6 | 492.959 | 811.064 | 349.645 | 1092.84 | 0 | -5534.13 | 0 | 0 | 615.745 | 2249.88 | 2371.31 | 151.515 | 2600.83 | 2746.51 | 0 | 0 | 0 | 0 | 0 | 0 | 5.49 | 19.28 | 3.44 | 10.06 | 0 | -40 | 0 | 0 | 6.66 | 21.56 | 24.13 | 1.61 | 52.23 | 38.27 | 0.78 | 0.64 | 0.33 | 0.96 | -1.36 | 0 | 0 | 0.71 | 1.8 | 2.37 | 0.18 | 6.41 | 0 | 0.60866 | 0.039926 | 0.097216 | 0 | -0.071893 | 0 | 0 | 0.16346 | 0.33569 | 0.35412 | 0.025823 | 1.553 | 0.7458 | 30.8052 | 811.057 | 349.645 | 1092.91 | -5534.13 | 615.745 | 2248.65 | 2371.31 | 151.515 | 2137.51 | 2284.42 | 45.4848 | 0 | 0 | 45.4848 | 45.4848 | 6.69 | 19.28 | 3.44 | 10.06 | -39.99 | 6.66 | 21.55 | 24.13 | 1.61 | 53.43 | 39.47 | 1.49 | 0.64 | 0.33 | 0.96 | -1.36 | 0.71 | 1.8 | 2.37 | 0.18 | 7.12 | 0 | 0.60866 | 0.039926 | 0.097216 | -0.071893 | 0.16346 | 0.33569 | 0.35412 | 0.025823 | 1.553 | 0.7458 | BEMCmpMgr 2022.0.7 (2199) | CSE19 0.903.0+master.86e65c39.96 EXE | CBECC-Res 2022.0.7 Beta (1232) | Natural Gas | -1.3463e-07 | -1.3463e-07 | 2.2 | 3 |  |  | 492.959 | 811.064 | 349.645 | 1092.84 | 0 | -5534.13 | 0 | 0 | 615.745 | 2249.88 | 2371.31 | 151.515 | 2600.83 | 0 | 0 | 0 | 0 | 0 | 5.49 | 19.28 | 3.44 | 10.06 | 0 | -40 | 0 | 0 | 6.66 | 21.56 | 24.13 | 1.61 | 52.23 | 0.78 | 0.64 | 0.33 | 0.96 | -1.36 | 0 | 0 | 0.71 | 1.8 | 2.37 | 0.18 | 6.41 | 0 | 0.60866 | 0.039926 | 0.097216 | 0 | -0.071893 | 0 | 0 | 0.16346 | 0.33569 | 0.35412 | 0.025823 | 1.553 | 151.168 | 2397.42 | 349.645 | 0 | 2615 | 989.001 | 3267.2 | 327.5 | 10096.9 | 125.878 | 169.652 | 73.4 | 368.93 | 19.22 | 53.14 | 3.44 | 22.17 | 28.1 | 19.41 | 33.48 | 3.59 | 182.55 | 19.22 | 53.14 | 3.44 | 22.17 | 28.1 | 19.41 | 33.48 | 3.59 | 182.55 | 4.27 | 1.73 | 0.33 | 5.43 | 2.89 | 3.3 | 3.28 | 0.46 | 21.69 | 4.27 | 1.73 | 0.33 | 5.43 | 2.89 | 3.3 | 3.28 | 0.46 | 21.69 | 0 | 1.8136 | 0.039926 | 0 | 0.76359 | 0.12681 | 0.53503 | 0.069276 | 3.3483 | 39.1 | 21.9 | 28.6 | 40.3 | 21.9 | 29.3 | 29.6 | 32.8 | 38.27 | 0 | 33.12 | 6.35 | 38.27 | 0 | 58.25 | 39.72 | 2.71 | 0 | 1.97 | 1.45 | 2.71 | 0 | 2.3 | 9.46 | 1 | 1.3634 | 3.2449 |  |  | 5535.75 | 3.2449 | 0.17 | 0.06 | 1.07 | 0.17 | 0.06 | 1.21 |  |  | 1 | 1 | 28.0755 | 28.4648 | 32.7597 | 28.4648 | 56.2674 | 67.0527 |  |  | 129.735 | 107.237 | 54.6335 | 160.265 | 0 | -225.956 | 0 | 0 | 117.484 | 299.015 | 394.718 | 30.6194 | 1067.75 | 0 | 0 | 0 | 0 | 0 | 7.4008 | 107.237 | 54.6335 | 160.244 | -225.956 | 117.484 | 298.726 | 394.718 | 30.6194 | 945.108 | 265.972 | 0 | 0 | 265.972 | 39.3722 | 287.293 | 54.6335 | 0 | 480.792 | 157.518 | 545.321 | 76.2043 | 1641.13 | 736.07 | 992.04 | 429.206 | 2157.32
2022-05-18 18:09 | R:/30129Wilcox/TDS Basecase/2215/14 Std Design Tests AE/W15R10.ribd22 | StdDesignTestAE | 10 | 1 | 2700 | Proposed and Standard | PASS | 1.47 | 1.3 | 0.7 | 28.7 | 4.3 | 29.4 | 787.62 | 1202 | 347.461 | 1107.21 | 0 | -5942.74 | 0 | 0 | 615.745 | 2251.93 | 2371.31 | 151.515 | 2892.05 | 3444.29 | 0 | 0 | 0 | 0 | 0 | 0 | 8.72 | 21.84 | 3.42 | 10.56 | 0 | -41.91 | 0 | 0 | 6.83 | 21.55 | 24.25 | 1.65 | 56.91 | 44.54 | 1.26 | 0.88 | 0.33 | 0.99 | -1.48 | 0 | 0 | 0.71 | 1.8 | 2.37 | 0.18 | 7.04 | 0 | 0.75484 | 0.039676 | 0.10501 | 0 | -0.079318 | 0 | 0 | 0.16346 | 0.3372 | 0.35412 | 0.025823 | 1.7008 | 0.89953 | 46.873 | 1202 | 347.461 | 1107.64 | -5942.74 | 615.745 | 2250.37 | 2371.31 | 151.515 | 2150.17 | 2703.98 | 69.2122 | 0 | 0 | 69.2122 | 69.2122 | 10.18 | 21.84 | 3.42 | 10.57 | -41.9 | 6.83 | 21.54 | 24.25 | 1.65 | 58.38 | 46.01 | 2.28 | 0.88 | 0.33 | 0.99 | -1.48 | 0.71 | 1.79 | 2.37 | 0.18 | 8.05 | 0 | 0.75484 | 0.039676 | 0.10501 | -0.079318 | 0.16346 | 0.3372 | 0.35412 | 0.025823 | 1.7008 | 0.89953 | BEMCmpMgr 2022.0.7 (2199) | CSE19 0.903.0+master.86e65c39.96 EXE | CBECC-Res 2022.0.7 Beta (1232) | Natural Gas | -5.0934e-08 | -5.1016e-08 | 2.5 | 3.2 |  |  | 787.62 | 1202 | 347.461 | 1107.21 | 0 | -5942.74 | 0 | 0 | 615.745 | 2251.93 | 2371.31 | 151.515 | 2892.05 | 0 | 0 | 0 | 0 | 0 | 8.72 | 21.84 | 3.42 | 10.56 | 0 | -41.91 | 0 | 0 | 6.83 | 21.55 | 24.25 | 1.65 | 56.91 | 1.26 | 0.88 | 0.33 | 0.99 | -1.48 | 0 | 0 | 0.71 | 1.8 | 2.37 | 0.18 | 7.04 | 0 | 0.75484 | 0.039676 | 0.10501 | 0 | -0.079318 | 0 | 0 | 0.16346 | 0.3372 | 0.35412 | 0.025823 | 1.7008 | 209.437 | 3453.69 | 347.461 | 0 | 2615 | 989.001 | 3267.2 | 327.5 | 11209.3 | 174.406 | 168.96 | 73.4 | 416.766 | 26.68 | 60.15 | 3.42 | 22.11 | 28.93 | 19.43 | 33.69 | 3.93 | 198.34 | 26.68 | 60.15 | 3.42 | 22.11 | 28.93 | 19.43 | 33.69 | 3.93 | 198.34 | 5.91 | 2.34 | 0.33 | 5.4 | 2.89 | 3.3 | 3.28 | 0.46 | 23.91 | 5.91 | 2.34 | 0.33 | 5.4 | 2.89 | 3.3 | 3.28 | 0.46 | 23.91 | 0 | 2.2099 | 0.039676 | 0 | 0.76359 | 0.12681 | 0.53503 | 0.069276 | 3.7443 | 39.6 | 21.1 | 28.7 | 40.9 | 21.2 | 29.4 | 29.4 | 33.7 | 44.54 | 0 | 36.34 | 9.67 | 44.54 | 0 | 65.88 | 46.48 | 3.46 | 0 | 2.27 | 2.21 | 3.46 | 0 | 3 | 10.98 | 1 | 1.4224 | 3.485 |  |  | 5944.48 | 3.485 | 0.18 | 0.07 | 1.17 | 0.18 | 0.07 | 1.38 |  |  | 1 | 1 | 33.2507 | 33.7456 | 35.1523 | 33.7456 | 60.9871 | 79.1663 |  |  | 210.348 | 146.725 | 54.2922 | 164.61 | 0 | -245.603 | 0 | 0 | 117.484 | 298.965 | 394.718 | 30.6194 | 1172.16 | 0 | 0 | 0 | 0 | 0 | 11.2629 | 146.725 | 54.2922 | 164.673 | -245.603 | 117.484 | 298.589 | 394.718 | 30.6194 | 972.761 | 404.718 | 0 | 0 | 404.718 | 55.2275 | 389.682 | 54.2922 | 0 | 480.792 | 157.518 | 545.321 | 76.2043 | 1759.04 | 1019.84 | 987.994 | 429.206 | 2437.04
2022-05-18 18:10 | R:/30129Wilcox/TDS Basecase/2215/14 Std Design Tests AE/W15R11.ribd22 | StdDesignTestAE | 11 | 1 | 2700 | Proposed and Standard | PASS | 6.03 | 3.3 | 2.3 | 30.8 | 10.2 | 28.4 | 2121.64 | 1713.6 | 345.115 | 1273.62 | 0 | -6524.78 | 0 | 0 | 615.745 | 2237.71 | 2371.31 | 151.515 | 4305.47 | 5453.97 | 0 | 0 | 0 | 0 | 0 | 0 | 23.11 | 33.05 | 3.45 | 12.26 | 0 | -43.65 | 0 | 0 | 7.01 | 21.97 | 24.64 | 1.69 | 83.53 | 71.87 | 3.16 | 1.32 | 0.32 | 1.17 | -1.32 | 0 | 0 | 0.7 | 1.77 | 2.36 | 0.18 | 9.66 | 0 | 1.0356 | 0.039408 | 0.087489 | 0 | -0.1117 | 0 | 0 | 0.16346 | 0.33897 | 0.35412 | 0.025823 | 1.9331 | 1.1625 | 134.857 | 1713.33 | 345.115 | 1274.68 | -6524.78 | 615.745 | 2235.38 | 2371.31 | 151.515 | 2317.15 | 3467.98 | 199.085 | 0 | 0 | 199.085 | 199.085 | 29.13 | 33.05 | 3.45 | 12.27 | -43.59 | 7.01 | 21.94 | 24.64 | 1.69 | 89.59 | 77.9 | 6.64 | 1.31 | 0.32 | 1.17 | -1.32 | 0.7 | 1.77 | 2.36 | 0.18 | 13.13 | 0 | 1.0356 | 0.039408 | 0.087489 | -0.1117 | 0.16346 | 0.33897 | 0.35412 | 0.025823 | 1.9331 | 1.1625 | BEMCmpMgr 2022.0.7 (2199) | CSE19 0.903.0+master.86e65c39.96 EXE | CBECC-Res 2022.0.7 Beta (1232) | Natural Gas | -4.172e-07 | -4.1222e-07 | 6.8 | 7.7 |  |  | 2121.64 | 1713.6 | 345.115 | 1273.62 | 0 | -6524.78 | 0 | 0 | 615.745 | 2237.71 | 2371.31 | 151.515 | 4305.47 | 0 | 0 | 0 | 0 | 0 | 23.11 | 33.05 | 3.45 | 12.26 | 0 | -43.65 | 0 | 0 | 7.01 | 21.97 | 24.64 | 1.69 | 83.53 | 3.16 | 1.32 | 0.32 | 1.17 | -1.32 | 0 | 0 | 0.7 | 1.77 | 2.36 | 0.18 | 9.66 | 0 | 1.0356 | 0.039408 | 0.087489 | 0 | -0.1117 | 0 | 0 | 0.16346 | 0.33897 | 0.35412 | 0.025823 | 1.9331 | 511.813 | 4939.73 | 345.115 | 0 | 2615 | 989.001 | 3267.2 | 327.5 | 12995.4 | 426.109 | 172.421 | 73.4 | 671.93 | 64.7 | 91.61 | 3.45 | 22.59 | 30.15 | 19.59 | 34.48 | 4.2 | 270.77 | 64.7 | 91.61 | 3.45 | 22.59 | 30.15 | 19.59 | 34.48 | 4.2 | 270.77 | 14.56 | 3.64 | 0.32 | 5.59 | 2.88 | 3.32 | 3.26 | 0.46 | 34.03 | 14.56 | 3.64 | 0.32 | 5.59 | 2.88 | 3.32 | 3.26 | 0.46 | 34.03 | 0 | 3.1357 | 0.039408 | 0 | 0.76359 | 0.12681 | 0.53503 | 0.069276 | 4.6698 | 39.4 | 16.2 | 30.8 | 42.7 | 16.1 | 33.1 | 28.4 | 38.6 | 71.87 | 0 | 50.22 | 27.68 | 71.87 | 0 | 100.57 | 81.78 | 5.97 | 0 | 2.98 | 6.46 | 5.97 | 0 | 4.7 | 19.41 | 1 | 1.5165 | 4.2916 |  |  | 6526.7 | 4.2916 | 0.17 | 0.05 | 1.61 | 0.17 | 0.05 | 2.28 |  |  | 1 | 1 | 37.9956 | 38.5873 | 42.137 | 38.5877 | 72.9081 | 93.4931 |  |  | 525.289 | 218.787 | 53.5975 | 194.625 | 0 | -220.38 | 0 | 0 | 117.085 | 294.9 | 392.71 | 30.4523 | 1607.07 | 0 | 0 | 0 | 0 | 0 | 29.4301 | 218.762 | 53.5975 | 195.049 | -220.38 | 117.085 | 294.335 | 392.71 | 30.4523 | 1111.04 | 1164.15 | 0 | 0 | 1164.15 | 123.041 | 605.038 | 53.5975 | 0 | 479.082 | 156.597 | 542.438 | 75.7932 | 2035.59 | 2491.67 | 1008.23 | 429.206 | 3929.11
2022-05-18 18:11 | R:/30129Wilcox/TDS Basecase/2215/14 Std Design Tests AE/W15R12.ribd22 | StdDesignTestAE | 12 | 1 | 2700 | Proposed and Standard | PASS | 5.53 | 3.8 | 2.3 | 32.6 | 10.2 | 28.5 | 1884.26 | 569.075 | 344.296 | 1352.35 | 0 | -5338.09 | 0 | 0 | 615.745 | 2216.62 | 2371.31 | 151.515 | 4167.08 | 4149.99 | 0 | 0 | 0 | 0 | 0 | 0 | 20.99 | 19.61 | 3.44 | 13.18 | 0 | -35.53 | 0 | 0 | 7.04 | 21.7 | 24.63 | 1.69 | 76.75 | 57.22 | 2.85 | 0.54 | 0.32 | 1.23 | -1.03 | 0 | 0 | 0.7 | 1.76 | 2.36 | 0.18 | 8.91 | 0 | 0.33289 | 0.039315 | 0.095072 | 0 | -0.087012 | 0 | 0 | 0.16346 | 0.33469 | 0.35412 | 0.025823 | 1.2584 | 0.46728 | 122.55 | 568.925 | 344.296 | 1354.28 | -5338.09 | 615.745 | 2214.41 | 2371.31 | 151.515 | 2404.95 | 2390.06 | 180.89 | 0 | 0 | 180.89 | 180.89 | 26.51 | 19.6 | 3.44 | 13.2 | -35.49 | 7.04 | 21.68 | 24.63 | 1.69 | 82.3 | 62.75 | 6.03 | 0.54 | 0.32 | 1.23 | -1.03 | 0.7 | 1.75 | 2.36 | 0.18 | 12.08 | 0 | 0.33289 | 0.039315 | 0.095072 | -0.087012 | 0.16346 | 0.33469 | 0.35412 | 0.025823 | 1.2584 | 0.46728 | BEMCmpMgr 2022.0.7 (2199) | CSE19 0.903.0+master.86e65c39.96 EXE | CBECC-Res 2022.0.7 Beta (1232) | Natural Gas | -3.2688e-07 | -3.2586e-07 | 6.7 | 8.8 |  |  | 1884.26 | 569.075 | 344.296 | 1352.35 | 0 | -5338.09 | 0 | 0 | 615.745 | 2216.62 | 2371.31 | 151.515 | 4167.08 | 0 | 0 | 0 | 0 | 0 | 20.99 | 19.61 | 3.44 | 13.18 | 0 | -35.53 | 0 | 0 | 7.04 | 21.7 | 24.63 | 1.69 | 76.75 | 2.85 | 0.54 | 0.32 | 1.23 | -1.03 | 0 | 0 | 0.7 | 1.76 | 2.36 | 0.18 | 8.91 | 0 | 0.33289 | 0.039315 | 0.095072 | 0 | -0.087012 | 0 | 0 | 0.16346 | 0.33469 | 0.35412 | 0.025823 | 1.2584 | 466.288 | 2192.55 | 344.296 | 0 | 2615 | 989.001 | 3267.2 | 327.5 | 10201.8 | 388.148 | 178.777 | 73.4 | 640.326 | 59.05 | 61.15 | 3.44 | 23.36 | 30.38 | 19.59 | 34.51 | 4.16 | 235.64 | 59.05 | 61.15 | 3.44 | 23.36 | 30.38 | 19.59 | 34.51 | 4.16 | 235.64 | 13.28 | 1.89 | 0.32 | 5.8 | 2.88 | 3.32 | 3.26 | 0.46 | 31.21 | 13.28 | 1.89 | 0.32 | 5.8 | 2.88 | 3.32 | 3.26 | 0.46 | 31.21 | 0 | 1.427 | 0.039315 | 0 | 0.76359 | 0.12681 | 0.53503 | 0.069276 | 2.9611 | 38.9 | 15 | 32.6 | 42.7 | 15.1 | 34.9 | 28.5 | 38.7 | 57.22 | 0 | 37.59 | 25.16 | 57.22 | 0 | 69.72 | 77.28 | 4.94 | 0 | 2.25 | 5.87 | 4.94 | 0 | 2.9 | 18.39 | 1 | 1.4105 | 3.4135 |  |  | 5339.65 | 3.4135 | 0.13 | 0.04 | 1.48 | 0.13 | 0.04 | 2.09 |  |  | 1 | 1 | 34.3962 | 34.9144 | 42.0092 | 34.9145 | 72.3359 | 84.5125 |  |  | 474.766 | 90.1924 | 53.4703 | 203.982 | 0 | -171.632 | 0 | 0 | 117.085 | 292.312 | 392.71 | 30.4523 | 1483.34 | 0 | 0 | 0 | 0 | 0 | 27.4168 | 90.1751 | 53.4703 | 204.526 | -171.632 | 117.085 | 291.77 | 392.71 | 30.4523 | 1035.97 | 1057.76 | 0 | 0 | 1057.76 | 114.891 | 315.172 | 53.4703 | 0 | 479.082 | 156.597 | 542.438 | 75.7932 | 1737.44 | 2269.7 | 1045.4 | 429.206 | 3744.3
2022-05-18 18:12 | R:/30129Wilcox/TDS Basecase/2215/14 Std Design Tests AE/W15R13.ribd22 | StdDesignTestAE | 13 | 1 | 2700 | Proposed and Standard | PASS | 3.77 | 2 | 1.4 | 29.4 | 7.6 | 29.4 | 1474.06 | 2294.61 | 347.461 | 1148.58 | 0 | -7093.67 | 0 | 0 | 615.745 | 2259.05 | 2371.31 | 151.515 | 3568.66 | 5264.72 | 0 | 0 | 0 | 0 | 0 | 0 | 16.52 | 40.58 | 3.47 | 11.16 | 0 | -47.99 | 0 | 0 | 7.01 | 22.14 | 24.52 | 1.67 | 79.08 | 71.73 | 2.28 | 1.73 | 0.32 | 1.06 | -1.41 | 0 | 0 | 0.7 | 1.79 | 2.36 | 0.18 | 9.01 | 0 | 1.2348 | 0.039676 | 0.067695 | 0 | -0.10462 | 0 | 0 | 0.16346 | 0.34051 | 0.35412 | 0.025823 | 2.1214 | 1.3421 | 93.3908 | 2294.58 | 347.461 | 1149.06 | -7093.67 | 615.745 | 2257.38 | 2371.31 | 151.515 | 2186.78 | 3884.5 | 137.868 | 0 | 0 | 137.868 | 137.868 | 20.28 | 40.58 | 3.47 | 11.17 | -47.94 | 7.01 | 22.12 | 24.52 | 1.67 | 82.88 | 75.5 | 4.6 | 1.73 | 0.32 | 1.06 | -1.41 | 0.7 | 1.79 | 2.36 | 0.18 | 11.33 | 0 | 1.2348 | 0.039676 | 0.067695 | -0.10462 | 0.16346 | 0.34051 | 0.35412 | 0.025823 | 2.1214 | 1.3421 | BEMCmpMgr 2022.0.7 (2199) | CSE19 0.903.0+master.86e65c39.96 EXE | CBECC-Res 2022.0.7 Beta (1232) | Natural Gas | -4.0101e-07 | -4.0101e-07 | 4.6 | 5 |  |  | 1474.06 | 2294.61 | 347.461 | 1148.58 | 0 | -7093.67 | 0 | 0 | 615.745 | 2259.05 | 2371.31 | 151.515 | 3568.66 | 0 | 0 | 0 | 0 | 0 | 16.52 | 40.58 | 3.47 | 11.16 | 0 | -47.99 | 0 | 0 | 7.01 | 22.14 | 24.52 | 1.67 | 79.08 | 2.28 | 1.73 | 0.32 | 1.06 | -1.41 | 0 | 0 | 0.7 | 1.79 | 2.36 | 0.18 | 9.01 | 0 | 1.2348 | 0.039676 | 0.067695 | 0 | -0.10462 | 0 | 0 | 0.16346 | 0.34051 | 0.35412 | 0.025823 | 2.1214 | 363.42 | 6345.95 | 347.461 | 0 | 2615 | 989.001 | 3267.2 | 327.5 | 14255.5 | 302.562 | 167.848 | 73.4 | 543.81 | 46.21 | 109.6 | 3.47 | 22 | 30.25 | 19.56 | 34.38 | 3.87 | 269.34 | 46.21 | 109.6 | 3.47 | 22 | 30.25 | 19.56 | 34.38 | 3.87 | 269.34 | 10.36 | 4.58 | 0.32 | 5.44 | 2.88 | 3.32 | 3.26 | 0.46 | 30.62 | 10.36 | 4.58 | 0.32 | 5.44 | 2.88 | 3.32 | 3.26 | 0.46 | 30.62 | 0 | 3.5657 | 0.039676 | 0 | 0.76359 | 0.12681 | 0.53503 | 0.069276 | 5.1001 | 39.6 | 17.8 | 29.4 | 41.6 | 17.8 | 30.8 | 29.4 | 37 | 71.73 | 0 | 56.27 | 19.23 | 71.73 | 0 | 117.11 | 64.17 | 5.39 | 0 | 3.24 | 4.47 | 5.39 | 0 | 5.45 | 15.25 | 1 | 1.4918 | 4.4755 |  |  | 7095.75 | 4.4755 | 0.19 | 0.05 | 1.5 | 0.18 | 0.05 | 1.95 |  |  | 1 | 1 | 37.1224 | 37.6963 | 40.3533 | 37.6964 | 69.8321 | 89.6331 |  |  | 379.229 | 287.284 | 53.9618 | 175.709 | 0 | -235.254 | 0 | 0 | 117.085 | 298.072 | 392.71 | 30.4523 | 1499.25 | 0 | 0 | 0 | 0 | 0 | 21.5403 | 287.282 | 53.9618 | 175.854 | -235.254 | 117.085 | 297.642 | 392.71 | 30.4523 | 1141.27 | 806.185 | 0 | 0 | 806.185 | 91.9693 | 761.285 | 53.9618 | 0 | 479.082 | 156.597 | 542.438 | 75.7932 | 2161.13 | 1769.23 | 981.492 | 429.206 | 3179.93
2022-05-18 18:13 | R:/30129Wilcox/TDS Basecase/2215/14 Std Design Tests AE/W15R14.ribd22 | StdDesignTestAE | 14 | 1 | 2700 | Proposed and Standard | PASS | 2.65 | 1.6 | 1.1 | 30.3 | 7.5 | 29.2 | 2086.65 | 1598.19 | 340.844 | 1338.32 | 0 | -6379.07 | 0 | 0 | 615.745 | 2233.42 | 2371.31 | 151.515 | 4356.91 | 5364 | 0 | 0 | 0 | 0 | 0 | 0 | 22.96 | 28.48 | 3.34 | 12.68 | 0 | -45.57 | 0 | 0 | 6.65 | 21.63 | 23.92 | 1.61 | 75.7 | 67.46 | 3.31 | 1.09 | 0.32 | 1.27 | -1.6 | 0 | 0 | 0.71 | 1.78 | 2.37 | 0.18 | 9.43 | 0 | 0.82642 | 0.038921 | 0.091373 | 0 | -0.078119 | 0 | 0 | 0.16346 | 0.33738 | 0.35412 | 0.025823 | 1.7594 | 0.95671 | 118.006 | 1597.7 | 340.844 | 1340.9 | -6379.07 | 615.745 | 2230.59 | 2371.31 | 151.515 | 2387.53 | 3397.44 | 174.397 | 0 | 0 | 174.397 | 174.397 | 25.6 | 28.47 | 3.34 | 12.7 | -45.52 | 6.65 | 21.6 | 23.92 | 1.61 | 78.37 | 70.11 | 5.75 | 1.09 | 0.32 | 1.27 | -1.6 | 0.71 | 1.77 | 2.37 | 0.18 | 11.86 | 0 | 0.82642 | 0.038921 | 0.091373 | -0.078119 | 0.16346 | 0.33738 | 0.35412 | 0.025823 | 1.7594 | 0.95671 | BEMCmpMgr 2022.0.7 (2199) | CSE19 0.903.0+master.86e65c39.96 EXE | CBECC-Res 2022.0.7 Beta (1232) | Natural Gas | -1.4519e-07 | -1.4441e-07 | 3.4 | 3.8 |  |  | 2086.65 | 1598.19 | 340.844 | 1338.32 | 0 | -6379.07 | 0 | 0 | 615.745 | 2233.42 | 2371.31 | 151.515 | 4356.91 | 0 | 0 | 0 | 0 | 0 | 22.96 | 28.48 | 3.34 | 12.68 | 0 | -45.57 | 0 | 0 | 6.65 | 21.63 | 23.92 | 1.61 | 75.7 | 3.31 | 1.09 | 0.32 | 1.27 | -1.6 | 0 | 0 | 0.71 | 1.78 | 2.37 | 0.18 | 9.43 | 0 | 0.82642 | 0.038921 | 0.091373 | 0 | -0.078119 | 0 | 0 | 0.16346 | 0.33738 | 0.35412 | 0.025823 | 1.7594 | 487.829 | 4337.65 | 340.844 | 0 | 2615 | 989.001 | 3267.2 | 327.5 | 12365 | 406.59 | 173.474 | 73.4 | 653.464 | 61.92 | 76.47 | 3.34 | 22.77 | 28.46 | 19.36 | 33.4 | 3.76 | 249.48 | 61.92 | 76.47 | 3.34 | 22.77 | 28.46 | 19.36 | 33.4 | 3.76 | 249.48 | 13.75 | 2.79 | 0.32 | 5.55 | 2.89 | 3.3 | 3.28 | 0.46 | 32.34 | 13.75 | 2.79 | 0.32 | 5.55 | 2.89 | 3.3 | 3.28 | 0.46 | 32.34 | 0 | 2.279 | 0.038921 | 0 | 0.76359 | 0.12681 | 0.53503 | 0.069276 | 3.8126 | 41 | 18.3 | 30.3 | 42.6 | 18.3 | 31.4 | 29.2 | 36.7 | 67.46 | 0 | 45.81 | 24.3 | 67.46 | 0 | 85.11 | 79.39 | 5.99 | 0 | 2.85 | 5.58 | 5.99 | 0 | 3.86 | 18.55 | 1 | 1.393 | 3.4685 |  |  | 6380.94 | 3.4685 | 0.2 | 0.07 | 1.57 | 0.19 | 0.07 | 2.07 |  |  | 1 | 1 | 32.8741 | 33.3613 | 46.987 | 33.3613 | 82.1552 | 76.6489 |  |  | 551.492 | 181.393 | 53.2583 | 210.916 | 0 | -266.203 | 0 | 0 | 117.484 | 295.322 | 394.718 | 30.6194 | 1569 | 0 | 0 | 0 | 0 | 0 | 27.9945 | 181.367 | 53.2583 | 211.367 | -266.203 | 117.484 | 294.637 | 394.718 | 30.6194 | 1045.24 | 1019.79 | 0 | 0 | 1019.79 | 125.577 | 464.371 | 53.2583 | 0 | 480.792 | 157.518 | 545.321 | 76.2043 | 1903.04 | 2377.54 | 1014.39 | 429.206 | 3821.13
2022-05-18 18:14 | R:/30129Wilcox/TDS Basecase/2215/14 Std Design Tests AE/W15R15.ribd22 | StdDesignTestAE | 15 | 1 | 2700 | Proposed and Standard | PASS | 0.06 | 0 | 0.1 | 22.5 | 0.6 | 29 | 150.551 | 5068.64 | 345.115 | 732.732 | 0 | -9860.91 | 0 | 0 | 615.745 | 2327.58 | 2371.31 | 151.515 | 1902.28 | 6297.03 | 0 | 0 | 0 | 0 | 0 | 0 | 1.75 | 66.18 | 3.38 | 6.92 | 0 | -68.68 | 0 | 0 | 6.78 | 22.42 | 24.02 | 1.62 | 64.39 | 78.23 | 0.25 | 3.29 | 0.32 | 0.66 | -2.51 | 0 | 0 | 0.71 | 1.86 | 2.37 | 0.18 | 7.13 | 0 | 1.7497 | 0.039408 | 0.044624 | 0 | -0.10952 | 0 | 0 | 0.16346 | 0.34351 | 0.35412 | 0.025823 | 2.6111 | 1.8338 | 8.2843 | 5068.62 | 345.115 | 732.785 | -9860.91 | 615.745 | 2327.07 | 2371.31 | 151.515 | 1759.53 | 6154.81 | 12.2305 | 0 | 0 | 12.2305 | 12.2305 | 1.81 | 66.18 | 3.38 | 6.92 | -68.68 | 6.78 | 22.42 | 24.02 | 1.62 | 64.45 | 78.29 | 0.4 | 3.29 | 0.32 | 0.66 | -2.51 | 0.71 | 1.86 | 2.37 | 0.18 | 7.28 | 0 | 1.7497 | 0.039408 | 0.044624 | -0.10952 | 0.16346 | 0.34351 | 0.35412 | 0.025823 | 2.6111 | 1.8338 | BEMCmpMgr 2022.0.7 (2199) | CSE19 0.903.0+master.86e65c39.96 EXE | CBECC-Res 2022.0.7 Beta (1232) | Natural Gas | 1.2938e-07 | 1.2938e-07 | 0.1 | 0.1 |  |  | 150.551 | 5068.64 | 345.115 | 732.732 | 0 | -9860.91 | 0 | 0 | 615.745 | 2327.58 | 2371.31 | 151.515 | 1902.28 | 0 | 0 | 0 | 0 | 0 | 1.75 | 66.18 | 3.38 | 6.92 | 0 | -68.68 | 0 | 0 | 6.78 | 22.42 | 24.02 | 1.62 | 64.39 | 0.25 | 3.29 | 0.32 | 0.66 | -2.51 | 0 | 0 | 0.71 | 1.86 | 2.37 | 0.18 | 7.13 | 0 | 1.7497 | 0.039408 | 0.044624 | 0 | -0.10952 | 0 | 0 | 0.16346 | 0.34351 | 0.35412 | 0.025823 | 2.6111 | 60.865 | 12682.3 | 345.115 | 0 | 2615 | 989.001 | 3267.2 | 327.5 | 20287 | 50.6761 | 141.633 | 73.4 | 265.709 | 7.8 | 169.83 | 3.38 | 18.64 | 29.13 | 19.39 | 33.62 | 3.77 | 285.56 | 7.8 | 169.83 | 3.38 | 18.64 | 29.13 | 19.39 | 33.62 | 3.77 | 285.56 | 1.72 | 8.06 | 0.32 | 4.53 | 2.89 | 3.3 | 3.28 | 0.46 | 24.56 | 1.72 | 8.06 | 0.32 | 4.53 | 2.89 | 3.3 | 3.28 | 0.46 | 24.56 | 0 | 4.6073 | 0.039408 | 0 | 0.76359 | 0.12681 | 0.53503 | 0.069276 | 6.1414 | 39.2 | 24.1 | 22.5 | 39.2 | 24 | 22.6 | 29 | 29.6 | 78.23 | 0 | 76.58 | 1.71 | 78.23 | 0 | 173.91 | 25.74 | 4.52 | 0 | 4.28 | 0.39 | 4.52 | 0 | 8.48 | 6.15 | 1 | 1.4113 | 5.7722 |  |  | 9863.8 | 5.7722 | 0.25 | 0.17 | 1.19 | 0.25 | 0.17 | 1.22 |  |  | 1 | 1 | 50.6265 | 51.476 | 28.3861 | 51.476 | 48.7611 | 116.549 |  |  | 41.0558 | 547.608 | 53.9257 | 109.71 | 0 | -418.317 | 0 | 0 | 117.484 | 309.164 | 394.718 | 30.6194 | 1185.97 | 0 | 0 | 0 | 0 | 0 | 2.1562 | 547.607 | 53.9257 | 109.721 | -418.317 | 117.484 | 309.038 | 394.718 | 30.6194 | 1146.95 | 71.5177 | 0 | 0 | 71.5177 | 16.4023 | 1340.5 | 53.9257 | 0 | 480.792 | 157.518 | 545.321 | 76.2043 | 2670.66 | 296.329 | 828.198 | 429.206 | 1553.73
2022-05-18 18:15 | R:/30129Wilcox/TDS Basecase/2215/14 Std Design Tests AE/W15R16.ribd22 | StdDesignTestAE | 16 | 1 | 2700 | Proposed and Standard | FAIL | -5.5 | -4.6 | -2.6 | 51.6 | 18.8 | 32.9 | 4535.84 | 309.827 | 345.916 | 1483.67 | 0 | -5161.93 | 0 | 0 | 615.745 | 2174.2 | 2371.31 | 151.515 | 6826.09 | 6675.26 | 0 | 0 | 0 | 0 | 0 | 0 | 61.03 | 2.95 | 3.53 | 17.75 | 0 | -34.39 | 0 | 0 | 7.66 | 22.73 | 25.56 | 1.79 | 108.61 | 85.26 | 5.81 | 0.23 | 0.32 | 1.42 | -1.15 | 0 | 0 | 0.71 | 1.73 | 2.37 | 0.18 | 11.62 | 3.96e-15 | 0.1701 | 0.0395 | 0.098498 | 0 | -0.083526 | 0 | 0 | 0.16346 | 0.33043 | 0.35412 | 0.025823 | 1.0984 | 0.3081 | 256.949 | 310.138 | 345.916 | 1485.33 | -5161.93 | 615.745 | 2169.77 | 2371.31 | 151.515 | 2544.74 | 2398.33 | 380.289 | 0 | 0 | 380.289 | 380.289 | 55.51 | 2.96 | 3.53 | 17.76 | -34.29 | 7.66 | 22.69 | 25.56 | 1.79 | 103.17 | 79.76 | 12.46 | 0.23 | 0.32 | 1.42 | -1.15 | 0.71 | 1.72 | 2.37 | 0.18 | 18.26 | 0 | 0.17016 | 0.0395 | 0.0985 | -0.083526 | 0.16346 | 0.33041 | 0.35412 | 0.025823 | 1.0984 | 0.30816 | BEMCmpMgr 2022.0.7 (2199) | CSE19 0.903.0+master.86e65c39.96 EXE | CBECC-Res 2022.0.7 Beta (1232) | Natural Gas | 4.2025e-05 | 5.9692e-05 | -5.3 | -6.9 |  |  | 4535.84 | 309.827 | 345.916 | 1483.67 | 0 | -5161.93 | 0 | 0 | 615.745 | 2174.2 | 2371.31 | 151.515 | 6826.09 | 0 | 0 | 0 | 0 | 0 | 61.03 | 2.95 | 3.53 | 17.75 | 0 | -34.39 | 0 | 0 | 7.66 | 22.73 | 25.56 | 1.79 | 108.61 | 5.81 | 0.23 | 0.32 | 1.42 | -1.15 | 0 | 0 | 0.71 | 1.73 | 2.37 | 0.18 | 11.62 | 3.96e-15 | 0.1701 | 0.0395 | 0.098498 | 0 | -0.083526 | 0 | 0 | 0.16346 | 0.33043 | 0.35412 | 0.025823 | 1.0984 | 646.835 | 741.133 | 345.916 | 0 | 2615 | 989.001 | 3267.2 | 327.5 | 8932.58 | 539.92 | 200.477 | 73.4 | 813.797 | 82.39 | 7.28 | 3.53 | 26.23 | 31.59 | 19.81 | 35.26 | 4.3 | 210.39 | 82.39 | 7.28 | 3.53 | 26.23 | 31.59 | 19.81 | 35.26 | 4.3 | 210.39 | 18.09 | 0.6 | 0.32 | 6.41 | 2.89 | 3.3 | 3.28 | 0.46 | 35.35 | 18.09 | 0.6 | 0.32 | 6.41 | 2.89 | 3.3 | 3.28 | 0.46 | 35.35 | 0 | 0.51696 | 0.0395 | 0 | 0.76359 | 0.12681 | 0.53503 | 0.069276 | 2.0512 | 71.4 | 16.4 | 51.6 | 66.8 | 16.3 | 49 | 32.9 | 51.7 | 85.26 | 0 | 27.75 | 52.01 | 85.26 | 0 | 19.34 | 100.09 | 7.78 | 0 | 2.27 | 12.16 | 7.78 | 0 | 1.74 | 23.68 | 1 | 1.4426 | 3.1738 |  |  | 5163.44 | 3.1738 | 0.15 | 0.04 | 1.93 | 0.14 | 0.05 | 3.24 |  |  | 1 | 1 | 27.077 | 27.4459 | 51.0183 | 24.7132 | 65.6484 | 39.7558 |  |  | 966.295 | 38.6938 | 54.0508 | 235.635 | 0 | -190.633 | 0 | 0 | 117.484 | 287.214 | 394.718 | 30.6194 | 1934.08 | 0 | 0 | 0 | 0 | 0 | 49.7434 | 38.7948 | 54.0508 | 236.262 | -190.633 | 117.484 | 286.307 | 394.718 | 30.6194 | 1017.35 | 2223.74 | 0 | 0 | 2223.74 | 136.265 | 99.324 | 54.0508 | 0 | 480.792 | 157.518 | 545.321 | 76.2043 | 1549.48 | 3157.18 | 1172.29 | 429.206 | 4758.68
2022-05-18 18:16 | R:/30129Wilcox/TDS Basecase/2215/17 Prop Design Tests AE/W17R01.ribd22 | PropDesignTestAE | 1 | 1 | 2100 | Proposed and Standard | PASS | 10.39 | 9.9 | 5.2 | 55 | 27.2 | 36.9 | 3900.82 | 0 | 273.185 | 1679.13 | 0 | -4135.67 | 0 | 0 | 505.557 | 1938.93 | 2025.88 | 119.621 | 6307.46 | 5853.13 | 0 | 0 | 0 | 0 | 0 | 0 | 56.61 | 0 | 3.54 | 22.02 | 0 | -34.11 | 0 | 0 | 8.07 | 25.37 | 27.92 | 1.81 | 111.23 | 82.17 | 6.17 | 0 | 0.33 | 1.89 | -1.04 | 0 | 0 | 0.74 | 2.01 | 2.59 | 0.19 | 12.88 | 2.3176e-05 | 0 | 0.031195 | 0.15016 | 0 | -0.085343 | 0 | 0 | 0.13421 | 0.32141 | 0.30364 | 0.020387 | 0.87569 | 0.18138 | 249.227 | 0 | 273.185 | 1643.16 | -4135.67 | 505.557 | 1937.76 | 2025.88 | 119.621 | 2618.72 | 2165.57 | 367.902 | 0 | 0 | 367.902 | 367.902 | 67.5 | 0 | 3.54 | 21.52 | -34 | 8.07 | 25.35 | 27.92 | 1.81 | 121.71 | 92.56 | 15.68 | 0 | 0.33 | 1.85 | -1.04 | 0.74 | 2 | 2.59 | 0.19 | 22.34 | 1.3905e-06 | 0 | 0.031195 | 0.153 | -0.085343 | 0.13421 | 0.3221 | 0.30364 | 0.020387 | 0.87919 | 0.18419 | BEMCmpMgr 2022.0.7 (2199) | CSE19 0.903.0+master.86e65c39.96 EXE | CBECC-Res 2022.0.7 Beta (1232) | Natural Gas | 0.003504 | 0.0028127 | 8.6 | 11.2 |  |  | 3900.82 | 0 | 273.185 | 1679.13 | 0 | -4135.67 | 0 | 0 | 505.557 | 1938.93 | 2025.88 | 119.621 | 6307.46 | 0 | 0 | 0 | 0 | 0 | 56.61 | 0 | 3.54 | 22.02 | 0 | -34.11 | 0 | 0 | 8.07 | 25.37 | 27.92 | 1.81 | 111.23 | 6.17 | 0 | 0.33 | 1.89 | -1.04 | 0 | 0 | 0.74 | 2.01 | 2.59 | 0.19 | 12.88 | 2.3176e-05 | 0 | 0.031195 | 0.15016 | 0 | -0.085343 | 0 | 0 | 0.13421 | 0.32141 | 0.30364 | 0.020387 | 0.87569 | 439.073 | 0 | 273.185 | 0 | 2135 | 930.001 | 2637.81 | 297.5 | 6712.57 | 365.526 | 186.971 | 65.4 | 617.897 | 70.11 | 0 | 3.54 | 31.31 | 32.87 | 23.17 | 36.19 | 4.99 | 202.18 | 70.11 | 0 | 3.54 | 31.31 | 32.87 | 23.17 | 36.19 | 4.99 | 202.18 | 15.93 | 0 | 0.33 | 7.8 | 3.02 | 3.87 | 3.38 | 0.53 | 34.86 | 15.93 | 0 | 0.33 | 7.8 | 3.02 | 3.87 | 3.38 | 0.53 | 34.86 | 1.4429e-12 | 0 | 0.031195 | 0 | 0.62343 | 0.11804 | 0.43196 | 0.06293 | 1.2676 | 78.3 | 16.9 | 55 | 88.2 | 16.8 | 60.2 | 36.9 | 64.1 | 82.17 | 0 | 28.76 | 63.8 | 82.17 | 0 | 9.98 | 94.98 | 8.39 | 0 | 2.52 | 15.34 | 8.39 | 0 | 1.02 | 23.04 | 1 | 1.2695 | 3.288 |  |  | 4136.88 | 3.288 | 0.1 | 0.04 | 1.67 | 0.1 | 0.04 | 3.06 |  |  | 1 | 1 | 19.2417 | 19.4507 | 42.9037 | 1.2 | 41.686 | 1.2 |  |  | 797.933 | 0 | 42.4264 | 244.753 | 0 | -134.8 | 0 | 0 | 96.1326 | 259.634 | 335.62 | 24.0421 | 1665.74 | 0 | 0 | 0 | 0 | 0 | 43.8991 | 0 | 42.4264 | 239.622 | -134.8 | 96.1326 | 259.174 | 335.62 | 24.0421 | 906.116 | 2151.31 | 0 | 0 | 2151.31 | 89.6988 | 0 | 42.4264 | 0 | 391.144 | 146.995 | 437.944 | 68.8504 | 1177.06 | 2137.41 | 1093.31 | 382.427 | 3613.15
2022-05-18 18:17 | R:/30129Wilcox/TDS Basecase/2215/17 Prop Design Tests AE/W17R02.ribd22 | PropDesignTestAE | 2 | 1 | 2100 | Proposed and Standard | PASS | 14.48 | 11.9 | 6.7 | 35.3 | 14.1 | 30 | 2078.78 | 5.7819 | 276.719 | 1366.49 | 0 | -4098.77 | 0 | 0 | 505.557 | 1975.5 | 2025.88 | 119.621 | 4255.56 | 3727.77 | 0 | 0 | 0 | 0 | 0 | 0 | 28.44 | 2.36 | 3.55 | 16.37 | 0 | -35.55 | 0 | 0 | 7.45 | 25.32 | 27.09 | 1.71 | 76.74 | 50.72 | 3.71 | 0.01 | 0.33 | 1.56 | -1.05 | 0 | 0 | 0.74 | 2.05 | 2.59 | 0.19 | 10.13 | 0 | 0 | 0.031598 | 0.10438 | 0 | -0.074876 | 0 | 0 | 0.13421 | 0.33007 | 0.30364 | 0.020387 | 0.84942 | 0.13598 | 133.945 | 29.8978 | 276.719 | 1332.15 | -4098.77 | 505.557 | 1978.52 | 2025.88 | 119.621 | 2303.52 | 1772.71 | 197.721 | 0 | 0 | 197.721 | 197.721 | 36.99 | 8.65 | 3.55 | 16.01 | -35.5 | 7.45 | 25.35 | 27.09 | 1.71 | 91.3 | 65.2 | 8.46 | 0.05 | 0.33 | 1.53 | -1.05 | 0.74 | 2.05 | 2.59 | 0.19 | 14.89 | 0 | 0.012112 | 0.031598 | 0.091764 | -0.074876 | 0.13421 | 0.33124 | 0.30364 | 0.020387 | 0.85008 | 0.13547 | BEMCmpMgr 2022.0.7 (2199) | CSE19 0.903.0+master.86e65c39.96 EXE | CBECC-Res 2022.0.7 Beta (1232) | Natural Gas | 0.00066321 | -0.00050779 | 15.9 | 22.2 |  |  | 2078.78 | 5.7819 | 276.719 | 1366.49 | 0 | -4098.77 | 0 | 0 | 505.557 | 1975.5 | 2025.88 | 119.621 | 4255.56 | 0 | 0 | 0 | 0 | 0 | 28.44 | 2.36 | 3.55 | 16.37 | 0 | -35.55 | 0 | 0 | 7.45 | 25.32 | 27.09 | 1.71 | 76.74 | 3.71 | 0.01 | 0.33 | 1.56 | -1.05 | 0 | 0 | 0.74 | 2.05 | 2.59 | 0.19 | 10.13 | 0 | 0 | 0.031598 | 0.10438 | 0 | -0.074876 | 0 | 0 | 0.13421 | 0.33007 | 0.30364 | 0.020387 | 0.84942 | 416.016 | 150.32 | 276.719 | 0 | 2135 | 930.001 | 2637.81 | 297.5 | 6843.37 | 346.321 | 173.361 | 65.4 | 585.082 | 67.15 | 22.31 | 3.55 | 29.1 | 31.67 | 23.04 | 35.7 | 4.61 | 217.13 | 67.15 | 22.31 | 3.55 | 29.1 | 31.67 | 23.04 | 35.7 | 4.61 | 217.13 | 15.17 | 0.23 | 0.33 | 7.23 | 3.02 | 3.87 | 3.38 | 0.53 | 33.76 | 15.17 | 0.23 | 0.33 | 7.23 | 3.02 | 3.87 | 3.38 | 0.53 | 33.76 | 0 | 0.1514 | 0.031598 | 0 | 0.62343 | 0.11804 | 0.43196 | 0.06293 | 1.4194 | 41.5 | 16.4 | 35.3 | 53.4 | 16.4 | 42 | 30 | 44.1 | 50.72 | 0 | 30.02 | 35.18 | 50.72 | 0 | 31.5 | 90.61 | 5.61 | 0 | 2.12 | 8.25 | 5.61 | 0 | 1.29 | 21.67 | 1 | 1.2212 | 2.7477 |  |  | 4099.97 | 2.7477 | 0.1 | 0.03 | 1.31 | 0.1 | 0.04 | 2.02 |  |  | 1 | 1 | 19.5292 | 19.744 | 42.1503 | 22.3362 | 57.6879 | 37.1964 |  |  | 479.653 | 1.7116 | 42.9753 | 201.839 | 0 | -135.619 | 0 | 0 | 96.1326 | 264.887 | 335.62 | 24.0421 | 1311.24 | 0 | 0 | 0 | 0 | 0 | 27.2958 | 6.3716 | 42.9753 | 197.455 | -135.619 | 96.1326 | 265.008 | 335.62 | 24.0421 | 859.28 | 1156.17 | 0 | 0 | 1156.17 | 94.4593 | 29.1553 | 42.9753 | 0 | 391.144 | 146.995 | 437.944 | 68.8504 | 1211.52 | 2025.11 | 1013.73 | 382.427 | 3421.27
2022-05-18 18:18 | R:/30129Wilcox/TDS Basecase/2215/17 Prop Design Tests AE/W17R03.ribd22 | PropDesignTestAE | 3 | 1 | 2100 | Proposed and Standard | PASS | 6.06 | 7.4 | 3.4 | 36 | 9.7 | 28.6 | 1102.57 | 0 | 276.719 | 1308.11 | 0 | -4006.33 | 0 | 0 | 505.557 | 1970.28 | 2025.88 | 119.621 | 3302.4 | 2687.39 | 0 | 0 | 0 | 0 | 0 | 0 | 15.77 | 0 | 3.58 | 16.14 | 0 | -33.76 | 0 | 0 | 7.7 | 25.66 | 27.56 | 1.78 | 64.43 | 35.49 | 2.14 | 0 | 0.33 | 1.48 | -1.06 | 0 | 0 | 0.74 | 2.04 | 2.59 | 0.19 | 8.45 | 3.8239e-16 | 0 | 0.031598 | 0.13631 | 0 | -0.069317 | 0 | 0 | 0.13421 | 0.32475 | 0.30364 | 0.020387 | 0.88158 | 0.16791 | 79.5658 | 0 | 276.719 | 1290.99 | -4006.33 | 505.557 | 1972.1 | 2025.88 | 119.621 | 2264.1 | 1647.27 | 117.446 | 0 | 0 | 117.446 | 117.446 | 22.1 | 0 | 3.58 | 15.87 | -33.74 | 7.7 | 25.68 | 27.56 | 1.78 | 70.53 | 41.55 | 5.04 | 0 | 0.33 | 1.46 | -1.06 | 0.74 | 2.04 | 2.59 | 0.19 | 11.33 | 7.5137e-17 | 0 | 0.031598 | 0.12682 | -0.069317 | 0.13421 | 0.32572 | 0.30364 | 0.020387 | 0.87306 | 0.15842 | BEMCmpMgr 2022.0.7 (2199) | CSE19 0.903.0+master.86e65c39.96 EXE | CBECC-Res 2022.0.7 Beta (1232) | Natural Gas | -0.0085194 | -0.0094909 | 8.6 | 14.6 |  |  | 1102.57 | 0 | 276.719 | 1308.11 | 0 | -4006.33 | 0 | 0 | 505.557 | 1970.28 | 2025.88 | 119.621 | 3302.4 | 0 | 0 | 0 | 0 | 0 | 15.77 | 0 | 3.58 | 16.14 | 0 | -33.76 | 0 | 0 | 7.7 | 25.66 | 27.56 | 1.78 | 64.43 | 2.14 | 0 | 0.33 | 1.48 | -1.06 | 0 | 0 | 0.74 | 2.04 | 2.59 | 0.19 | 8.45 | 3.8239e-16 | 0 | 0.031598 | 0.13631 | 0 | -0.069317 | 0 | 0 | 0.13421 | 0.32475 | 0.30364 | 0.020387 | 0.88158 | 307.285 | 0.5276 | 276.719 | 0 | 2135 | 930.001 | 2637.81 | 297.5 | 6584.84 | 255.798 | 173.009 | 65.4 | 494.207 | 49.68 | 0.26 | 3.58 | 29 | 32.26 | 23.13 | 36.03 | 5.1 | 179.04 | 49.68 | 0.26 | 3.58 | 29 | 32.26 | 23.13 | 36.03 | 5.1 | 179.04 | 11.24 | 0 | 0.33 | 7.22 | 3.02 | 3.87 | 3.38 | 0.53 | 29.59 | 11.24 | 0 | 0.33 | 7.22 | 3.02 | 3.87 | 3.38 | 0.53 | 29.59 | 2.4343e-15 | 0 | 0.031598 | 0 | 0.62343 | 0.11804 | 0.43196 | 0.06293 | 1.268 | 43 | 18.8 | 36 | 50.4 | 18.8 | 39.4 | 28.6 | 38.3 | 35.49 | 0 | 20.6 | 20.95 | 35.49 | 0 | 8.13 | 74.39 | 3.95 | 0 | 1.93 | 4.9 | 3.95 | 0 | 0.9 | 17.89 | 1 | 1.1959 | 2.5951 |  |  | 4007.5 | 2.5951 | 0.1 | 0.03 | 1.09 | 0.1 | 0.04 | 1.52 |  |  | 1 | 1 | 15.3012 | 15.4298 | 37.5044 | 15.4174 | 47.9145 | 7.1128 |  |  | 276.894 | 0 | 42.9753 | 191.063 | 0 | -137.048 | 0 | 0 | 96.1326 | 264.212 | 335.62 | 24.0421 | 1093.89 | 0 | 0 | 0 | 0 | 0 | 18.4056 | 0 | 42.9753 | 189.103 | -137.048 | 96.1326 | 264.164 | 335.62 | 24.0421 | 833.394 | 686.767 | 0 | 0 | 686.767 | 73.3879 | 0.17069 | 42.9753 | 0 | 391.144 | 146.995 | 437.944 | 68.8504 | 1161.47 | 1495.78 | 1011.67 | 382.427 | 2889.88
2022-05-18 18:19 | R:/30129Wilcox/TDS Basecase/2215/17 Prop Design Tests AE/W17R04.ribd22 | PropDesignTestAE | 4 | 1 | 2100 | Proposed and Standard | PASS | 8.29 | 7.6 | 4.1 | 32.4 | 9.3 | 29 | 904.746 | 103.778 | 277.42 | 1141 | 0 | -4193.21 | 0 | 0 | 505.557 | 2000.53 | 2025.88 | 119.621 | 2885.33 | 2426.94 | 0 | 0 | 0 | 0 | 0 | 0 | 12.88 | 11.88 | 3.57 | 13.68 | 0 | -37.92 | 0 | 0 | 7.31 | 26.01 | 26.99 | 1.69 | 66.09 | 42.01 | 1.73 | 0.14 | 0.33 | 1.29 | -1.11 | 0 | 0 | 0.74 | 2.08 | 2.59 | 0.19 | 7.98 | 0 | 0.083141 | 0.031678 | 0.084269 | 0 | -0.068554 | 0 | 0 | 0.13421 | 0.33466 | 0.30364 | 0.020387 | 0.92344 | 0.19909 | 67.0737 | 161.453 | 277.42 | 1115.49 | -4193.21 | 505.557 | 2003.8 | 2025.88 | 119.621 | 2083.09 | 1621.44 | 99.009 | 0 | 0 | 99.009 | 99.009 | 18.61 | 14.77 | 3.57 | 13.35 | -37.93 | 7.31 | 26.04 | 26.99 | 1.69 | 74.4 | 50.3 | 4.25 | 0.21 | 0.33 | 1.26 | -1.11 | 0.74 | 2.08 | 2.59 | 0.19 | 10.54 | 0 | 0.13017 | 0.031678 | 0.078066 | -0.068554 | 0.13421 | 0.33554 | 0.30364 | 0.020387 | 0.96514 | 0.23991 | BEMCmpMgr 2022.0.7 (2199) | CSE19 0.903.0+master.86e65c39.96 EXE | CBECC-Res 2022.0.7 Beta (1232) | Natural Gas | 0.0417 | 0.040827 | 11.2 | 16.5 |  |  | 904.746 | 103.778 | 277.42 | 1141 | 0 | -4193.21 | 0 | 0 | 505.557 | 2000.53 | 2025.88 | 119.621 | 2885.33 | 0 | 0 | 0 | 0 | 0 | 12.88 | 11.88 | 3.57 | 13.68 | 0 | -37.92 | 0 | 0 | 7.31 | 26.01 | 26.99 | 1.69 | 66.09 | 1.73 | 0.14 | 0.33 | 1.29 | -1.11 | 0 | 0 | 0.74 | 2.08 | 2.59 | 0.19 | 7.98 | 0 | 0.083141 | 0.031678 | 0.084269 | 0 | -0.068554 | 0 | 0 | 0.13421 | 0.33466 | 0.30364 | 0.020387 | 0.92344 | 237.918 | 687.398 | 277.42 | 0 | 2135 | 930.001 | 2637.81 | 297.5 | 7203.05 | 198.059 | 164.719 | 65.4 | 428.177 | 38.67 | 39.78 | 3.57 | 27.67 | 31.16 | 23.04 | 35.61 | 4.58 | 204.08 | 38.67 | 39.78 | 3.57 | 27.67 | 31.16 | 23.04 | 35.61 | 4.58 | 204.08 | 8.71 | 0.82 | 0.33 | 6.87 | 3.02 | 3.87 | 3.38 | 0.53 | 27.53 | 8.71 | 0.82 | 0.33 | 6.87 | 3.02 | 3.87 | 3.38 | 0.53 | 27.53 | 0 | 0.48057 | 0.031678 | 0 | 0.62343 | 0.11804 | 0.43196 | 0.06293 | 1.7486 | 38.3 | 18.6 | 32.4 | 45.9 | 18.5 | 36.5 | 29 | 38.3 | 42.01 | 0 | 32.64 | 17.66 | 42.01 | 0 | 46.71 | 62.98 | 3.49 | 0 | 1.92 | 4.13 | 3.49 | 0 | 1.6 | 15.13 | 1 | 1.2089 | 2.6474 |  |  | 4194.43 | 2.6474 | 0.11 | 0.03 | 1.03 | 0.11 | 0.03 | 1.41 |  |  | 1 | 1 | 21.4992 | 21.7543 | 31.3458 | 24.8927 | 47.7317 | 51.3822 |  |  | 223.761 | 18.3677 | 43.0841 | 166.86 | 0 | -143.135 | 0 | 0 | 96.1326 | 268.791 | 335.62 | 24.0421 | 1033.52 | 0 | 0 | 0 | 0 | 0 | 14.8974 | 26.93 | 43.0841 | 163.398 | -143.135 | 96.1326 | 268.956 | 335.62 | 24.0421 | 829.925 | 578.955 | 0 | 0 | 578.955 | 58.3418 | 105.739 | 43.0841 | 0 | 391.144 | 146.995 | 437.944 | 68.8504 | 1252.1 | 1158.15 | 963.192 | 382.427 | 2503.77
2022-05-18 18:20 | R:/30129Wilcox/TDS Basecase/2215/17 Prop Design Tests AE/W17R05.ribd22 | PropDesignTestAE | 5 | 1 | 2100 | Proposed and Standard | PASS | 3.39 | 4.3 | 2 | 35.9 | 7.5 | 27.9 | 958.492 | 0 | 275.223 | 1309 | 0 | -3992.28 | 0 | 0 | 505.557 | 1973.64 | 2025.88 | 119.621 | 3175.13 | 2542.71 | 0 | 0 | 0 | 0 | 0 | 0 | 13.72 | 0 | 3.57 | 16.66 | 0 | -34 | 0 | 0 | 7.92 | 25.42 | 27.81 | 1.81 | 62.91 | 33.95 | 1.8 | 0 | 0.33 | 1.48 | -1.21 | 0 | 0 | 0.74 | 2.05 | 2.59 | 0.19 | 7.97 | 0 | 0 | 0.031427 | 0.13306 | 0 | -0.060809 | 0 | 0 | 0.13421 | 0.32563 | 0.30364 | 0.020387 | 0.88755 | 0.16448 | 62.3914 | 0 | 275.223 | 1290.7 | -3992.28 | 505.557 | 1976.35 | 2025.88 | 119.621 | 2263.44 | 1628.31 | 92.1016 | 0 | 0 | 92.1016 | 92.1016 | 17.35 | 0 | 3.57 | 16.42 | -33.99 | 7.92 | 25.44 | 27.81 | 1.81 | 66.33 | 37.34 | 3.95 | 0 | 0.33 | 1.46 | -1.21 | 0.74 | 2.05 | 2.59 | 0.19 | 10.1 | 0 | 0 | 0.031427 | 0.12538 | -0.060809 | 0.13421 | 0.32679 | 0.30364 | 0.020387 | 0.88102 | 0.1568 | BEMCmpMgr 2022.0.7 (2199) | CSE19 0.903.0+master.86e65c39.96 EXE | CBECC-Res 2022.0.7 Beta (1232) | Natural Gas | -0.0065288 | -0.0076804 | 5.2 | 9.1 |  |  | 958.492 | 0 | 275.223 | 1309 | 0 | -3992.28 | 0 | 0 | 505.557 | 1973.64 | 2025.88 | 119.621 | 3175.13 | 0 | 0 | 0 | 0 | 0 | 13.72 | 0 | 3.57 | 16.66 | 0 | -34 | 0 | 0 | 7.92 | 25.42 | 27.81 | 1.81 | 62.91 | 1.8 | 0 | 0.33 | 1.48 | -1.21 | 0 | 0 | 0.74 | 2.05 | 2.59 | 0.19 | 7.97 | 0 | 0 | 0.031427 | 0.13306 | 0 | -0.060809 | 0 | 0 | 0.13421 | 0.32563 | 0.30364 | 0.020387 | 0.88755 | 279.592 | 0.3305 | 275.223 | 0 | 2135 | 930.001 | 2637.81 | 297.5 | 6555.46 | 232.762 | 173.049 | 65.4 | 471.211 | 45.13 | 0.05 | 3.57 | 29 | 32.75 | 23.18 | 36.21 | 5.26 | 175.15 | 45.13 | 0.05 | 3.57 | 29 | 32.75 | 23.18 | 36.21 | 5.26 | 175.15 | 10.22 | 0 | 0.33 | 7.22 | 3.02 | 3.87 | 3.38 | 0.53 | 28.57 | 10.22 | 0 | 0.33 | 7.22 | 3.02 | 3.87 | 3.38 | 0.53 | 28.57 | 0 | 0 | 0.031427 | 0 | 0.62343 | 0.11804 | 0.43196 | 0.06293 | 1.2678 | 43.7 | 19.4 | 35.9 | 48 | 19.4 | 37.9 | 27.9 | 35.4 | 33.95 | 0 | 20.95 | 16.39 | 33.95 | 0 | 7.65 | 70.1 | 3.61 | 0 | 1.9 | 3.84 | 3.61 | 0 | 0.84 | 16.93 | 1 | 1.1894 | 2.4145 |  |  | 3993.45 | 2.4145 | 0.12 | 0.04 | 1.03 | 0.12 | 0.04 | 1.35 |  |  | 1 | 1 | 18.9472 | 19.1502 | 42.252 | 20.5674 | 54.9755 | 18.7612 |  |  | 232.447 | 0 | 42.7429 | 191.423 | 0 | -156.059 | 0 | 0 | 96.1326 | 264.775 | 335.62 | 24.0421 | 1031.12 | 0 | 0 | 0 | 0 | 0 | 14.7381 | 0 | 42.7429 | 188.551 | -156.059 | 96.1326 | 264.824 | 335.62 | 24.0421 | 810.591 | 538.564 | 0 | 0 | 538.564 | 66.5357 | 0.085436 | 42.7429 | 0 | 391.144 | 146.995 | 437.944 | 68.8504 | 1154.3 | 1361.08 | 1011.91 | 382.427 | 2755.41
2022-05-18 18:21 | R:/30129Wilcox/TDS Basecase/2215/17 Prop Design Tests AE/W17R06.ribd22 | PropDesignTestAE | 6 | 1 | 2100 | Proposed and Standard | PASS | 3.11 | 5.2 | 2 | 32.9 | 4.4 | 30.7 | 279.469 | 59.3057 | 280.199 | 1009.59 | 0 | -4083.76 | 0 | 0 | 505.557 | 2015.54 | 2025.88 | 119.621 | 2211.41 | 1628.57 | 0 | 0 | 0 | 0 | 0 | 0 | 4.08 | 4.5 | 3.6 | 12.32 | 0 | -36.44 | 0 | 0 | 7.5 | 26.15 | 27.25 | 1.73 | 50.69 | 24.5 | 0.57 | 0.06 | 0.34 | 1.14 | -1.31 | 0 | 0 | 0.75 | 2.11 | 2.61 | 0.19 | 6.46 | 0 | 0.087003 | 0.031996 | 0.084819 | 0 | -0.055792 | 0 | 0 | 0.13421 | 0.33343 | 0.30364 | 0.020387 | 0.93969 | 0.20382 | 23.9403 | 76.6911 | 280.199 | 996.145 | -4083.76 | 505.557 | 2018.6 | 2025.88 | 119.621 | 1962.88 | 1376.98 | 35.3382 | 0 | 0 | 35.3382 | 35.3382 | 6.69 | 5.21 | 3.6 | 12.11 | -36.43 | 7.5 | 26.18 | 27.25 | 1.73 | 53.84 | 27.61 | 1.49 | 0.09 | 0.34 | 1.12 | -1.31 | 0.75 | 2.11 | 2.61 | 0.19 | 7.39 | 0 | 0.13633 | 0.031996 | 0.082433 | -0.055792 | 0.13421 | 0.33419 | 0.30364 | 0.020387 | 0.9874 | 0.25076 | BEMCmpMgr 2022.0.7 (2199) | CSE19 0.903.0+master.86e65c39.96 EXE | CBECC-Res 2022.0.7 Beta (1232) | Natural Gas | 0.047707 | 0.046944 | 5.9 | 11.3 |  |  | 279.469 | 59.3057 | 280.199 | 1009.59 | 0 | -4083.76 | 0 | 0 | 505.557 | 2015.54 | 2025.88 | 119.621 | 2211.41 | 0 | 0 | 0 | 0 | 0 | 4.08 | 4.5 | 3.6 | 12.32 | 0 | -36.44 | 0 | 0 | 7.5 | 26.15 | 27.25 | 1.73 | 50.69 | 0.57 | 0.06 | 0.34 | 1.14 | -1.31 | 0 | 0 | 0.75 | 2.11 | 2.61 | 0.19 | 6.46 | 0 | 0.087003 | 0.031996 | 0.084819 | 0 | -0.055792 | 0 | 0 | 0.13421 | 0.33343 | 0.30364 | 0.020387 | 0.93969 | 83.9239 | 327.045 | 280.199 | 0 | 2135 | 930.001 | 2637.81 | 297.5 | 6691.48 | 69.8627 | 159.68 | 65.4 | 294.943 | 13.77 | 15.31 | 3.6 | 26.83 | 31.29 | 23.04 | 35.57 | 4.75 | 154.16 | 13.77 | 15.31 | 3.6 | 26.83 | 31.29 | 23.04 | 35.57 | 4.75 | 154.16 | 3.04 | 0.32 | 0.34 | 6.57 | 3.03 | 3.83 | 3.4 | 0.53 | 21.06 | 3.04 | 0.32 | 0.34 | 6.57 | 3.03 | 3.83 | 3.4 | 0.53 | 21.06 | 0 | 0.31637 | 0.031996 | 0 | 0.62343 | 0.11804 | 0.43196 | 0.06293 | 1.5847 | 41.2 | 23.6 | 32.9 | 46.4 | 23.7 | 34.9 | 30.7 | 35.1 | 24.5 | 0 | 21.26 | 6.35 | 24.5 | 0 | 20.13 | 39.38 | 2.11 | 0 | 1.59 | 1.45 | 2.11 | 0 | 0.83 | 9.44 | 1 | 1.09 | 2.4199 |  |  | 4084.95 | 2.4199 | 0.12 | 0.05 | 0.83 | 0.12 | 0.05 | 0.97 |  |  | 1 | 1 | 33 | 33.4897 | 32.3238 | 32.4451 | 39.0451 | 45.8479 |  |  | 73.5142 | 7.636 | 43.7823 | 147.622 | 0 | -168.957 | 0 | 0 | 96.4604 | 272.404 | 337.331 | 24.1741 | 833.967 | 0 | 0 | 0 | 0 | 0 | 5.7598 | 11.1813 | 43.7823 | 145.323 | -168.957 | 96.4604 | 272.593 | 337.331 | 24.1741 | 767.648 | 206.64 | 0 | 0 | 206.64 | 22.2922 | 41.9429 | 43.7823 | 0 | 392.539 | 147.863 | 440.272 | 69.2238 | 1157.92 | 408.522 | 933.73 | 382.427 | 1724.68
2022-05-18 18:22 | R:/30129Wilcox/TDS Basecase/2215/17 Prop Design Tests AE/W17R07.ribd22 | PropDesignTestAE | 7 | 1 | 2100 | Proposed and Standard | PASS | 2.33 | 4.8 | 1.6 | 32.7 | 3.1 | 30.4 | 161.714 | 60.0103 | 279.635 | 988.994 | 0 | -4100.48 | 0 | 0 | 505.557 | 2019.94 | 2025.88 | 119.621 | 2060.88 | 1490.35 | 0 | 0 | 0 | 0 | 0 | 0 | 2.28 | 2.33 | 3.6 | 12.27 | 0 | -35.57 | 0 | 0 | 7.68 | 25.64 | 27.43 | 1.77 | 47.43 | 20.48 | 0.33 | 0.05 | 0.34 | 1.11 | -1.39 | 0 | 0 | 0.74 | 2.11 | 2.6 | 0.19 | 6.08 | 0 | 0.029403 | 0.031931 | 0.083388 | 0 | -0.055664 | 0 | 0 | 0.13421 | 0.33366 | 0.30364 | 0.020387 | 0.88096 | 0.14472 | 14.8197 | 96.8247 | 279.635 | 977.605 | -4100.48 | 505.557 | 2022.78 | 2025.88 | 119.621 | 1942.24 | 1368.88 | 21.8746 | 0 | 0 | 21.8746 | 21.8746 | 4.15 | 2.99 | 3.6 | 12.07 | -35.59 | 7.68 | 25.67 | 27.43 | 1.77 | 49.77 | 22.81 | 0.93 | 0.09 | 0.34 | 1.09 | -1.39 | 0.74 | 2.11 | 2.6 | 0.19 | 6.7 | 0 | 0.069535 | 0.031931 | 0.082133 | -0.055664 | 0.13421 | 0.33442 | 0.30364 | 0.020387 | 0.9206 | 0.1836 | BEMCmpMgr 2022.0.7 (2199) | CSE19 0.903.0+master.86e65c39.96 EXE | CBECC-Res 2022.0.7 Beta (1232) | Natural Gas | 0.039641 | 0.038877 | 4.7 | 10.2 |  |  | 161.714 | 60.0103 | 279.635 | 988.994 | 0 | -4100.48 | 0 | 0 | 505.557 | 2019.94 | 2025.88 | 119.621 | 2060.88 | 0 | 0 | 0 | 0 | 0 | 2.28 | 2.33 | 3.6 | 12.27 | 0 | -35.57 | 0 | 0 | 7.68 | 25.64 | 27.43 | 1.77 | 47.43 | 0.33 | 0.05 | 0.34 | 1.11 | -1.39 | 0 | 0 | 0.74 | 2.11 | 2.6 | 0.19 | 6.08 | 0 | 0.029403 | 0.031931 | 0.083388 | 0 | -0.055664 | 0 | 0 | 0.13421 | 0.33366 | 0.30364 | 0.020387 | 0.88096 | 55.0095 | 344.805 | 279.635 | 0 | 2135 | 930.001 | 2637.81 | 297.5 | 6679.76 | 45.7912 | 159.26 | 65.4 | 270.451 | 9.07 | 9.02 | 3.6 | 26.82 | 32.27 | 23.13 | 35.9 | 5.11 | 144.92 | 9.07 | 9.02 | 3.6 | 26.82 | 32.27 | 23.13 | 35.9 | 5.11 | 144.92 | 1.99 | 0.35 | 0.34 | 6.55 | 3.03 | 3.83 | 3.39 | 0.53 | 20.01 | 1.99 | 0.35 | 0.34 | 6.55 | 3.03 | 3.83 | 3.39 | 0.53 | 20.01 | 0 | 0.37946 | 0.031931 | 0 | 0.62343 | 0.11804 | 0.43196 | 0.06293 | 1.6478 | 42.2 | 24.6 | 32.7 | 47 | 24.6 | 34.3 | 30.4 | 33.5 | 20.48 | 0 | 18.86 | 3.95 | 20.48 | 0 | 13.41 | 35.1 | 1.83 | 0 | 1.55 | 0.9 | 1.83 | 0 | 0.8 | 8.43 | 1 | 1.2387 | 2.6012 |  |  | 4101.68 | 2.6012 | 0.13 | 0.05 | 0.79 | 0.13 | 0.05 | 0.88 |  |  | 1 | 1 | 17.9398 | 18.1223 | 29.5159 | 17.1447 | 34.8986 | 23.0411 |  |  | 42.6525 | 6.9689 | 43.5664 | 143.201 | 0 | -179.913 | 0 | 0 | 96.2197 | 272.657 | 336.411 | 24.1063 | 785.87 | 0 | 0 | 0 | 0 | 0 | 3.4725 | 11.9013 | 43.5664 | 141.247 | -179.913 | 96.2197 | 272.835 | 336.411 | 24.1063 | 749.846 | 127.912 | 0 | 0 | 127.912 | 14.6469 | 45.4631 | 43.5664 | 0 | 391.512 | 147.435 | 439.033 | 69.02 | 1150.68 | 267.764 | 931.27 | 382.427 | 1581.46
2022-05-18 18:22 | R:/30129Wilcox/TDS Basecase/2215/17 Prop Design Tests AE/W17R08.ribd22 | PropDesignTestAE | 8 | 1 | 2100 | Proposed and Standard | PASS | 2.97 | 3.3 | 1.6 | 26.8 | 2.4 | 29.6 | 145.842 | 510.112 | 280.731 | 933.465 | 0 | -4633.03 | 0 | 0 | 505.557 | 2037.49 | 2025.88 | 119.621 | 1925.68 | 1870.15 | 0 | 0 | 0 | 0 | 0 | 0 | 2.09 | 16.36 | 3.56 | 11.09 | 0 | -45.01 | 0 | 0 | 6.99 | 25.43 | 26.55 | 1.63 | 48.69 | 33.1 | 0.3 | 0.54 | 0.34 | 1.05 | -1.48 | 0 | 0 | 0.75 | 2.13 | 2.61 | 0.19 | 6.43 | 0 | 0.39705 | 0.032056 | 0.074238 | 0 | -0.064349 | 0 | 0 | 0.13421 | 0.33757 | 0.30364 | 0.020387 | 1.2348 | 0.50335 | 12.2899 | 605.783 | 280.731 | 916.2 | -4633.03 | 505.557 | 2041.1 | 2025.88 | 119.621 | 1874.14 | 1815 | 18.1411 | 0 | 0 | 18.1411 | 18.1411 | 3.44 | 18.22 | 3.56 | 10.85 | -45.06 | 6.99 | 25.47 | 26.55 | 1.63 | 51.65 | 36.07 | 0.77 | 0.62 | 0.34 | 1.03 | -1.48 | 0.75 | 2.13 | 2.61 | 0.19 | 6.96 | 0 | 0.45512 | 0.032056 | 0.074616 | -0.064349 | 0.13421 | 0.33827 | 0.30364 | 0.020387 | 1.294 | 0.56179 | BEMCmpMgr 2022.0.7 (2199) | CSE19 0.903.0+master.86e65c39.96 EXE | CBECC-Res 2022.0.7 Beta (1232) | Natural Gas | 0.059149 | 0.058442 | 5.7 | 8.2 |  |  | 145.842 | 510.112 | 280.731 | 933.465 | 0 | -4633.03 | 0 | 0 | 505.557 | 2037.49 | 2025.88 | 119.621 | 1925.68 | 0 | 0 | 0 | 0 | 0 | 2.09 | 16.36 | 3.56 | 11.09 | 0 | -45.01 | 0 | 0 | 6.99 | 25.43 | 26.55 | 1.63 | 48.69 | 0.3 | 0.54 | 0.34 | 1.05 | -1.48 | 0 | 0 | 0.75 | 2.13 | 2.61 | 0.19 | 6.43 | 0 | 0.39705 | 0.032056 | 0.074238 | 0 | -0.064349 | 0 | 0 | 0.13421 | 0.33757 | 0.30364 | 0.020387 | 1.2348 | 70.569 | 1874.75 | 280.731 | 0 | 2135 | 930.001 | 2637.81 | 297.5 | 8226.37 | 58.7452 | 155.248 | 65.4 | 279.393 | 11.59 | 49.56 | 3.56 | 26.11 | 29.32 | 22.85 | 34.72 | 4.21 | 181.92 | 11.59 | 49.56 | 3.56 | 26.11 | 29.32 | 22.85 | 34.72 | 4.21 | 181.92 | 2.57 | 1.66 | 0.34 | 6.38 | 3.03 | 3.83 | 3.4 | 0.53 | 21.74 | 2.57 | 1.66 | 0.34 | 6.38 | 3.03 | 3.83 | 3.4 | 0.53 | 21.74 | 0 | 1.309 | 0.032056 | 0 | 0.62343 | 0.11804 | 0.43196 | 0.06293 | 2.5774 | 36.4 | 24.7 | 26.8 | 39.7 | 24.8 | 28.4 | 29.6 | 32 | 33.1 | 0 | 32.81 | 3.26 | 33.1 | 0 | 54.14 | 36.68 | 2.23 | 0 | 2.01 | 0.75 | 2.23 | 0 | 2.15 | 8.8 | 1 | 1.2064 | 2.835 |  |  | 4634.38 | 2.835 | 0.14 | 0.05 | 0.83 | 0.14 | 0.05 | 0.91 |  |  | 1 | 1 | 20.4847 | 20.7191 | 26.33 | 23.8016 | 39.9932 | 50.4907 |  |  | 38.6965 | 70.2304 | 43.8653 | 136.517 | 0 | -191.428 | 0 | 0 | 96.4604 | 275.505 | 337.331 | 24.1741 | 831.352 | 0 | 0 | 0 | 0 | 0 | 3.066 | 80.2664 | 43.8653 | 133.368 | -191.428 | 96.4604 | 275.724 | 337.331 | 24.1741 | 802.828 | 106.08 | 0 | 0 | 106.08 | 18.8829 | 215.244 | 43.8653 | 0 | 392.539 | 147.863 | 440.272 | 69.2238 | 1327.89 | 343.512 | 907.811 | 382.427 | 1633.75
2022-05-18 18:23 | R:/30129Wilcox/TDS Basecase/2215/17 Prop Design Tests AE/W17R09.ribd22 | PropDesignTestAE | 9 | 1 | 2100 | Proposed and Standard | PASS | 4.03 | 4.1 | 2.2 | 28.3 | 3.9 | 29.3 | 306.141 | 464.209 | 279.34 | 970.185 | 0 | -4598.35 | 0 | 0 | 505.557 | 2029.11 | 2025.88 | 119.621 | 2101.69 | 2019.87 | 0 | 0 | 0 | 0 | 0 | 0 | 4.37 | 15.93 | 3.54 | 11.59 | 0 | -42.71 | 0 | 0 | 7.03 | 25.35 | 26.51 | 1.63 | 53.24 | 35.43 | 0.61 | 0.52 | 0.34 | 1.1 | -1.45 | 0 | 0 | 0.75 | 2.12 | 2.61 | 0.19 | 6.79 | 0 | 0.41031 | 0.031897 | 0.085561 | 0 | -0.059737 | 0 | 0 | 0.13421 | 0.33738 | 0.30364 | 0.020387 | 1.2637 | 0.52777 | 23.0916 | 572.703 | 279.34 | 951.787 | -4598.35 | 505.557 | 2032.68 | 2025.88 | 119.621 | 1912.31 | 1826.92 | 34.0954 | 0 | 0 | 34.0954 | 34.0954 | 6.45 | 18.09 | 3.54 | 11.38 | -42.77 | 7.03 | 25.39 | 26.51 | 1.63 | 57.25 | 39.46 | 1.44 | 0.61 | 0.34 | 1.08 | -1.45 | 0.75 | 2.12 | 2.61 | 0.19 | 7.69 | 0 | 0.48014 | 0.031897 | 0.07961 | -0.059737 | 0.13421 | 0.33805 | 0.30364 | 0.020387 | 1.3282 | 0.59165 | BEMCmpMgr 2022.0.7 (2199) | CSE19 0.903.0+master.86e65c39.96 EXE | CBECC-Res 2022.0.7 Beta (1232) | Natural Gas | 0.064546 | 0.063879 | 7 | 10.2 |  |  | 306.141 | 464.209 | 279.34 | 970.185 | 0 | -4598.35 | 0 | 0 | 505.557 | 2029.11 | 2025.88 | 119.621 | 2101.69 | 0 | 0 | 0 | 0 | 0 | 4.37 | 15.93 | 3.54 | 11.59 | 0 | -42.71 | 0 | 0 | 7.03 | 25.35 | 26.51 | 1.63 | 53.24 | 0.61 | 0.52 | 0.34 | 1.1 | -1.45 | 0 | 0 | 0.75 | 2.12 | 2.61 | 0.19 | 6.79 | 0 | 0.41031 | 0.031897 | 0.085561 | 0 | -0.059737 | 0 | 0 | 0.13421 | 0.33738 | 0.30364 | 0.020387 | 1.2637 | 108.274 | 1723.49 | 279.34 | 0 | 2135 | 930.001 | 2637.81 | 297.5 | 8111.42 | 90.1602 | 156.542 | 65.4 | 312.102 | 17.72 | 49.05 | 3.54 | 26.34 | 29.49 | 22.85 | 34.75 | 4.2 | 187.94 | 17.72 | 49.05 | 3.54 | 26.34 | 29.49 | 22.85 | 34.75 | 4.2 | 187.94 | 3.93 | 1.65 | 0.34 | 6.44 | 3.03 | 3.83 | 3.4 | 0.53 | 23.15 | 3.93 | 1.65 | 0.34 | 6.44 | 3.03 | 3.83 | 3.4 | 0.53 | 23.15 | 0 | 1.3961 | 0.031897 | 0 | 0.62343 | 0.11804 | 0.43196 | 0.06293 | 2.6643 | 36.7 | 22.8 | 28.3 | 40.8 | 22.7 | 30.5 | 29.3 | 33.2 | 35.43 | 0 | 33.34 | 6.12 | 35.43 | 0 | 54.13 | 42.52 | 2.57 | 0 | 2.07 | 1.4 | 2.57 | 0 | 2.21 | 10.15 | 1 | 1.1329 | 2.6963 |  |  | 4599.7 | 2.6963 | 0.14 | 0.05 | 0.88 | 0.14 | 0.05 | 1.01 |  |  | 1 | 1 | 20.9813 | 21.2258 | 27.3076 | 23.455 | 41.8487 | 49.9733 |  |  | 79.5605 | 66.7928 | 43.6479 | 142.448 | 0 | -187.748 | 0 | 0 | 96.4604 | 274.282 | 337.331 | 24.1741 | 876.949 | 0 | 0 | 0 | 0 | 0 | 5.6022 | 78.5746 | 43.6479 | 139.451 | -187.748 | 96.4604 | 274.486 | 337.331 | 24.1741 | 811.979 | 199.373 | 0 | 0 | 199.373 | 28.3687 | 213.236 | 43.6479 | 0 | 392.539 | 147.863 | 440.272 | 69.2238 | 1335.15 | 527.212 | 915.38 | 382.427 | 1825.02
2022-05-18 18:24 | R:/30129Wilcox/TDS Basecase/2215/17 Prop Design Tests AE/W17R10.ribd22 | PropDesignTestAE | 10 | 1 | 2100 | Proposed and Standard | PASS | 4.62 | 4.1 | 2.3 | 28.6 | 5.1 | 29.5 | 540.16 | 759.403 | 278.413 | 987.546 | 0 | -4921.83 | 0 | 0 | 505.557 | 2030.44 | 2025.88 | 119.621 | 2325.19 | 2565.52 | 0 | 0 | 0 | 0 | 0 | 0 | 7.65 | 18.99 | 3.52 | 11.78 | 0 | -44.58 | 0 | 0 | 7.21 | 25.49 | 26.65 | 1.68 | 58.39 | 41.94 | 1.11 | 0.77 | 0.34 | 1.13 | -1.57 | 0 | 0 | 0.75 | 2.12 | 2.61 | 0.19 | 7.45 | 0 | 0.56484 | 0.031792 | 0.070289 | 0 | -0.065692 | 0 | 0 | 0.13421 | 0.33855 | 0.30364 | 0.020387 | 1.398 | 0.66692 | 37.4332 | 881.086 | 278.413 | 970.85 | -4921.83 | 505.557 | 2033.46 | 2025.88 | 119.621 | 1930.48 | 2167.78 | 55.2734 | 0 | 0 | 55.2734 | 55.2734 | 10.45 | 21.04 | 3.52 | 11.55 | -44.65 | 7.21 | 25.52 | 26.65 | 1.68 | 62.97 | 46.56 | 2.34 | 0.86 | 0.34 | 1.11 | -1.57 | 0.75 | 2.12 | 2.61 | 0.19 | 8.75 | 0 | 0.61418 | 0.031792 | 0.061025 | -0.065692 | 0.13421 | 0.33913 | 0.30364 | 0.020387 | 1.4387 | 0.70699 | BEMCmpMgr 2022.0.7 (2199) | CSE19 0.903.0+master.86e65c39.96 EXE | CBECC-Res 2022.0.7 Beta (1232) | Natural Gas | 0.04065 | 0.040071 | 7.3 | 9.9 |  |  | 540.16 | 759.403 | 278.413 | 987.546 | 0 | -4921.83 | 0 | 0 | 505.557 | 2030.44 | 2025.88 | 119.621 | 2325.19 | 0 | 0 | 0 | 0 | 0 | 7.65 | 18.99 | 3.52 | 11.78 | 0 | -44.58 | 0 | 0 | 7.21 | 25.49 | 26.65 | 1.68 | 58.39 | 1.11 | 0.77 | 0.34 | 1.13 | -1.57 | 0 | 0 | 0.75 | 2.12 | 2.61 | 0.19 | 7.45 | 0 | 0.56484 | 0.031792 | 0.070289 | 0 | -0.065692 | 0 | 0 | 0.13421 | 0.33855 | 0.30364 | 0.020387 | 1.398 | 150.686 | 2534.3 | 278.413 | 0 | 2135 | 930.001 | 2637.81 | 297.5 | 8963.71 | 125.481 | 156.053 | 65.4 | 346.934 | 24.68 | 56.75 | 3.52 | 26.31 | 30.37 | 22.86 | 34.97 | 4.59 | 204.05 | 24.68 | 56.75 | 3.52 | 26.31 | 30.37 | 22.86 | 34.97 | 4.59 | 204.05 | 5.47 | 2.27 | 0.34 | 6.42 | 3.03 | 3.83 | 3.4 | 0.53 | 25.29 | 5.47 | 2.27 | 0.34 | 6.42 | 3.03 | 3.83 | 3.4 | 0.53 | 25.29 | 0 | 1.7018 | 0.031792 | 0 | 0.62343 | 0.11804 | 0.43196 | 0.06293 | 2.97 | 37.7 | 21.9 | 28.6 | 41.8 | 21.8 | 30.9 | 29.5 | 34.6 | 41.94 | 0 | 36.63 | 9.93 | 41.94 | 0 | 62.4 | 48.86 | 3.35 | 0 | 2.38 | 2.27 | 3.35 | 0 | 2.92 | 11.58 | 1 | 1.1781 | 2.8863 |  |  | 4923.27 | 2.8863 | 0.15 | 0.05 | 0.96 | 0.15 | 0.05 | 1.16 |  |  | 1 | 1 | 22.4018 | 22.6753 | 29.1225 | 25.9872 | 44.9506 | 59.2382 |  |  | 143.246 | 99.9598 | 43.5032 | 145.676 | 0 | -203.41 | 0 | 0 | 96.4604 | 274.239 | 337.331 | 24.1741 | 961.179 | 0 | 0 | 0 | 0 | 0 | 9.0379 | 111.001 | 43.5032 | 143.001 | -203.41 | 96.4604 | 274.317 | 337.331 | 24.1741 | 835.415 | 323.211 | 0 | 0 | 323.211 | 39.8407 | 294.178 | 43.5032 | 0 | 392.539 | 147.863 | 440.272 | 69.2238 | 1427.42 | 733.751 | 912.519 | 382.427 | 2028.7
2022-05-18 18:25 | R:/30129Wilcox/TDS Basecase/2215/17 Prop Design Tests AE/W17R11.ribd22 | PropDesignTestAE | 11 | 1 | 2100 | Proposed and Standard | PASS | 10.78 | 6.1 | 4 | 31.5 | 11.4 | 29.2 | 1661.22 | 1103.48 | 277.42 | 1171.53 | 0 | -5358.96 | 0 | 0 | 505.557 | 2019.27 | 2025.88 | 119.621 | 3525.02 | 4213.65 | 0 | 0 | 0 | 0 | 0 | 0 | 23.17 | 28.81 | 3.57 | 14.46 | 0 | -46.02 | 0 | 0 | 7.4 | 25.9 | 27.08 | 1.72 | 86.09 | 70.01 | 3.15 | 1.17 | 0.33 | 1.39 | -1.4 | 0 | 0 | 0.74 | 2.09 | 2.59 | 0.19 | 10.25 | 0 | 0.74372 | 0.031678 | 0.051735 | 0 | -0.091744 | 0 | 0 | 0.13421 | 0.33972 | 0.30364 | 0.020387 | 1.5333 | 0.82713 | 112.498 | 1255.36 | 277.42 | 1138.19 | -5358.96 | 505.557 | 2021.12 | 2025.88 | 119.621 | 2096.68 | 2783.46 | 166.078 | 0 | 0 | 166.078 | 166.078 | 31.2 | 31.93 | 3.57 | 14.09 | -46.04 | 7.4 | 25.91 | 27.08 | 1.72 | 96.86 | 80.79 | 7.12 | 1.28 | 0.33 | 1.34 | -1.4 | 0.74 | 2.09 | 2.59 | 0.19 | 14.28 | 0 | 0.82635 | 0.031678 | 0.047819 | -0.091744 | 0.13421 | 0.34042 | 0.30364 | 0.020387 | 1.6128 | 0.90585 | BEMCmpMgr 2022.0.7 (2199) | CSE19 0.903.0+master.86e65c39.96 EXE | CBECC-Res 2022.0.7 Beta (1232) | Natural Gas | 0.079415 | 0.078715 | 11.1 | 13.3 |  |  | 1661.22 | 1103.48 | 277.42 | 1171.53 | 0 | -5358.96 | 0 | 0 | 505.557 | 2019.27 | 2025.88 | 119.621 | 3525.02 | 0 | 0 | 0 | 0 | 0 | 23.17 | 28.81 | 3.57 | 14.46 | 0 | -46.02 | 0 | 0 | 7.4 | 25.9 | 27.08 | 1.72 | 86.09 | 3.15 | 1.17 | 0.33 | 1.39 | -1.4 | 0 | 0 | 0.74 | 2.09 | 2.59 | 0.19 | 10.25 | 0 | 0.74372 | 0.031678 | 0.051735 | 0 | -0.091744 | 0 | 0 | 0.13421 | 0.33972 | 0.30364 | 0.020387 | 1.5333 | 381.456 | 3572.5 | 277.42 | 0 | 2135 | 930.001 | 2637.81 | 297.5 | 10231.7 | 317.581 | 159.187 | 65.4 | 542.168 | 61.98 | 85.22 | 3.57 | 26.86 | 31.65 | 23.06 | 35.79 | 4.9 | 273.03 | 61.98 | 85.22 | 3.57 | 26.86 | 31.65 | 23.06 | 35.79 | 4.9 | 273.03 | 13.94 | 3.45 | 0.33 | 6.64 | 3.02 | 3.87 | 3.38 | 0.53 | 35.16 | 13.94 | 3.45 | 0.33 | 6.64 | 3.02 | 3.87 | 3.38 | 0.53 | 35.16 | 0 | 2.3465 | 0.031678 | 0 | 0.62343 | 0.11804 | 0.43196 | 0.06293 | 3.6146 | 39.4 | 16.9 | 31.5 | 45.5 | 16.8 | 35.5 | 29.2 | 40.6 | 70.01 | 0 | 51.13 | 29.66 | 70.01 | 0 | 94.06 | 83.57 | 6.04 | 0 | 3.14 | 6.93 | 6.04 | 0 | 4.48 | 19.88 | 1 | 1.2455 | 3.5248 |  |  | 5360.53 | 3.5248 | 0.14 | 0.04 | 1.33 | 0.13 | 0.05 | 1.92 |  |  | 1 | 1 | 26.2331 | 26.5848 | 34.5695 | 29.6142 | 53.5058 | 69.6204 |  |  | 407.822 | 151.217 | 43.0841 | 179.631 | 0 | -181.003 | 0 | 0 | 96.1326 | 270.776 | 335.62 | 24.0421 | 1327.32 | 0 | 0 | 0 | 0 | 0 | 24.2634 | 166.141 | 43.0841 | 173.502 | -181.003 | 96.1326 | 270.71 | 335.62 | 24.0421 | 952.491 | 971.141 | 0 | 0 | 971.141 | 91.0397 | 446.866 | 43.0841 | 0 | 391.144 | 146.995 | 437.944 | 68.8504 | 1625.92 | 1857.06 | 930.844 | 382.427 | 3170.33
2022-05-18 18:26 | R:/30129Wilcox/TDS Basecase/2215/17 Prop Design Tests AE/W17R12.ribd22 | PropDesignTestAE | 12 | 1 | 2100 | Proposed and Standard | PASS | 11.3 | 7.9 | 4.8 | 32 | 11.6 | 29.1 | 1527.62 | 249.99 | 277.073 | 1213.45 | 0 | -4416.34 | 0 | 0 | 505.557 | 1999.4 | 2025.88 | 119.621 | 3502.26 | 3268.14 | 0 | 0 | 0 | 0 | 0 | 0 | 21.77 | 12.25 | 3.56 | 14.99 | 0 | -37.76 | 0 | 0 | 7.43 | 25.67 | 27.07 | 1.72 | 76.7 | 52.57 | 2.95 | 0.34 | 0.33 | 1.42 | -1.1 | 0 | 0 | 0.74 | 2.07 | 2.59 | 0.19 | 9.53 | 0 | 0.17299 | 0.031639 | 0.077587 | 0 | -0.071987 | 0 | 0 | 0.13421 | 0.33601 | 0.30364 | 0.020387 | 1.0045 | 0.28221 | 105.759 | 344.514 | 277.073 | 1186.97 | -4416.34 | 505.557 | 2002.7 | 2025.88 | 119.621 | 2151.74 | 1914.31 | 156.105 | 0 | 0 | 156.105 | 156.105 | 29.37 | 16.28 | 3.56 | 14.66 | -37.77 | 7.43 | 25.7 | 27.07 | 1.72 | 88.02 | 63.87 | 6.69 | 0.45 | 0.33 | 1.38 | -1.1 | 0.74 | 2.07 | 2.59 | 0.19 | 13.34 | 0 | 0.23138 | 0.031639 | 0.06981 | -0.071987 | 0.13421 | 0.33697 | 0.30364 | 0.020387 | 1.056 | 0.33283 | BEMCmpMgr 2022.0.7 (2199) | CSE19 0.903.0+master.86e65c39.96 EXE | CBECC-Res 2022.0.7 Beta (1232) | Natural Gas | 0.051568 | 0.050615 | 12.9 | 17.7 |  |  | 1527.62 | 249.99 | 277.073 | 1213.45 | 0 | -4416.34 | 0 | 0 | 505.557 | 1999.4 | 2025.88 | 119.621 | 3502.26 | 0 | 0 | 0 | 0 | 0 | 21.77 | 12.25 | 3.56 | 14.99 | 0 | -37.76 | 0 | 0 | 7.43 | 25.67 | 27.07 | 1.72 | 76.7 | 2.95 | 0.34 | 0.33 | 1.42 | -1.1 | 0 | 0 | 0.74 | 2.07 | 2.59 | 0.19 | 9.53 | 0 | 0.17299 | 0.031639 | 0.077587 | 0 | -0.071987 | 0 | 0 | 0.13421 | 0.33601 | 0.30364 | 0.020387 | 1.0045 | 356.271 | 1468.19 | 277.073 | 0 | 2135 | 930.001 | 2637.81 | 297.5 | 8101.85 | 296.568 | 164.777 | 65.4 | 526.745 | 57.97 | 54.6 | 3.56 | 27.73 | 31.89 | 23.06 | 35.82 | 4.86 | 239.49 | 57.97 | 54.6 | 3.56 | 27.73 | 31.89 | 23.06 | 35.82 | 4.86 | 239.49 | 13.04 | 1.71 | 0.33 | 6.87 | 3.02 | 3.87 | 3.38 | 0.53 | 32.75 | 13.04 | 1.71 | 0.33 | 6.87 | 3.02 | 3.87 | 3.38 | 0.53 | 32.75 | 0 | 1.0549 | 0.031639 | 0 | 0.62343 | 0.11804 | 0.43196 | 0.06293 | 2.3229 | 36.5 | 15.8 | 32 | 44.4 | 15.7 | 36.8 | 29.1 | 40.7 | 52.57 | 0 | 35.99 | 27.88 | 52.57 | 0 | 63.17 | 80.69 | 5.04 | 0 | 2.34 | 6.51 | 5.04 | 0 | 2.71 | 19.24 | 1 | 1.167 | 2.8241 |  |  | 4417.63 | 2.8241 | 0.11 | 0.03 | 1.23 | 0.11 | 0.03 | 1.8 |  |  | 1 | 1 | 24.1244 | 24.4331 | 34.8239 | 27.3912 | 53.5686 | 62.6325 |  |  | 381.344 | 44.5941 | 43.0303 | 183.202 | 0 | -141.996 | 0 | 0 | 96.1326 | 268.365 | 335.62 | 24.0421 | 1234.33 | 0 | 0 | 0 | 0 | 0 | 23.3966 | 58.4984 | 43.0303 | 179.127 | -141.996 | 96.1326 | 268.482 | 335.62 | 24.0421 | 886.333 | 912.824 | 0 | 0 | 912.824 | 87.1014 | 220.993 | 43.0303 | 0 | 391.144 | 146.995 | 437.944 | 68.8504 | 1396.06 | 1734.18 | 963.536 | 382.427 | 3080.14
2022-05-18 18:27 | R:/30129Wilcox/TDS Basecase/2215/17 Prop Design Tests AE/W17R13.ribd22 | PropDesignTestAE | 13 | 1 | 2100 | Proposed and Standard | PASS | 7.51 | 4.3 | 2.8 | 29.9 | 8.1 | 30.1 | 1101 | 1588.57 | 278.413 | 1035.54 | 0 | -5851.07 | 0 | 0 | 505.557 | 2038.14 | 2025.88 | 119.621 | 2841.65 | 4003.52 | 0 | 0 | 0 | 0 | 0 | 0 | 15.88 | 37.78 | 3.57 | 12.71 | 0 | -50.81 | 0 | 0 | 7.4 | 26.26 | 26.95 | 1.69 | 81.43 | 69.94 | 2.19 | 1.65 | 0.33 | 1.21 | -1.5 | 0 | 0 | 0.74 | 2.11 | 2.59 | 0.19 | 9.51 | 0 | 0.94358 | 0.031792 | 0.041314 | 0 | -0.086297 | 0 | 0 | 0.13421 | 0.3411 | 0.30364 | 0.020387 | 1.7297 | 1.0167 | 74.094 | 1761.44 | 278.413 | 1009.4 | -5851.07 | 505.557 | 2040.63 | 2025.88 | 119.621 | 1963.96 | 3123.34 | 109.381 | 0 | 0 | 109.381 | 109.381 | 20.67 | 40.81 | 3.57 | 12.4 | -50.88 | 7.4 | 26.29 | 26.95 | 1.69 | 88.9 | 77.45 | 4.69 | 1.76 | 0.33 | 1.18 | -1.5 | 0.74 | 2.11 | 2.59 | 0.19 | 12.09 | 0 | 1.012 | 0.031792 | 0.039579 | -0.086297 | 0.13421 | 0.34178 | 0.30364 | 0.020387 | 1.7971 | 1.0834 | BEMCmpMgr 2022.0.7 (2199) | CSE19 0.903.0+master.86e65c39.96 EXE | CBECC-Res 2022.0.7 Beta (1232) | Natural Gas | 0.067391 | 0.066709 | 8.4 | 9.7 |  |  | 1101 | 1588.57 | 278.413 | 1035.54 | 0 | -5851.07 | 0 | 0 | 505.557 | 2038.14 | 2025.88 | 119.621 | 2841.65 | 0 | 0 | 0 | 0 | 0 | 15.88 | 37.78 | 3.57 | 12.71 | 0 | -50.81 | 0 | 0 | 7.4 | 26.26 | 26.95 | 1.69 | 81.43 | 2.19 | 1.65 | 0.33 | 1.21 | -1.5 | 0 | 0 | 0.74 | 2.11 | 2.59 | 0.19 | 9.51 | 0 | 0.94358 | 0.031792 | 0.041314 | 0 | -0.086297 | 0 | 0 | 0.13421 | 0.3411 | 0.30364 | 0.020387 | 1.7297 | 260.047 | 4735.37 | 278.413 | 0 | 2135 | 930.001 | 2637.81 | 297.5 | 11274.1 | 216.5 | 155.109 | 65.4 | 437.008 | 42.53 | 104.68 | 3.57 | 26.18 | 31.75 | 23.03 | 35.69 | 4.52 | 271.95 | 42.53 | 104.68 | 3.57 | 26.18 | 31.75 | 23.03 | 35.69 | 4.52 | 271.95 | 9.54 | 4.48 | 0.33 | 6.47 | 3.02 | 3.87 | 3.38 | 0.53 | 31.62 | 9.54 | 4.48 | 0.33 | 6.47 | 3.02 | 3.87 | 3.38 | 0.53 | 31.62 | 0 | 2.7318 | 0.031792 | 0 | 0.62343 | 0.11804 | 0.43196 | 0.06293 | 4 | 39.5 | 18.7 | 29.9 | 43.8 | 18.7 | 32.7 | 30.1 | 38.2 | 69.94 | 0 | 57.84 | 19.61 | 69.94 | 0 | 111.97 | 64.99 | 5.38 | 0 | 3.4 | 4.56 | 5.38 | 0 | 5.32 | 15.5 | 1 | 1.2305 | 3.6915 |  |  | 5852.79 | 3.6915 | 0.15 | 0.04 | 1.23 | 0.15 | 0.04 | 1.61 |  |  | 1 | 1 | 26.0324 | 26.38 | 33.2009 | 29.6554 | 51.3045 | 66.7952 |  |  | 283.977 | 213.115 | 43.2384 | 156.57 | 0 | -194.045 | 0 | 0 | 96.1326 | 273.576 | 335.62 | 24.0421 | 1232.23 | 0 | 0 | 0 | 0 | 0 | 17.1032 | 227.312 | 43.2384 | 152.07 | -194.045 | 96.1326 | 273.619 | 335.62 | 24.0421 | 975.092 | 639.607 | 0 | 0 | 639.607 | 65.8375 | 579.719 | 43.2384 | 0 | 391.144 | 146.995 | 437.944 | 68.8504 | 1733.73 | 1265.98 | 906.997 | 382.427 | 2555.41
2022-05-18 18:28 | R:/30129Wilcox/TDS Basecase/2215/17 Prop Design Tests AE/W17R14.ribd22 | PropDesignTestAE | 14 | 1 | 2100 | Proposed and Standard | PASS | 7.74 | 4.8 | 3.1 | 30.7 | 9.2 | 29.8 | 1588.33 | 1001.93 | 275.608 | 1242.37 | 0 | -5244.76 | 0 | 0 | 505.557 | 2014.93 | 2025.88 | 119.621 | 3529.48 | 4108.25 | 0 | 0 | 0 | 0 | 0 | 0 | 22.26 | 24.37 | 3.47 | 15.25 | 0 | -48.11 | 0 | 0 | 7.02 | 25.37 | 26.28 | 1.63 | 77.54 | 65.35 | 3.19 | 0.97 | 0.33 | 1.54 | -1.69 | 0 | 0 | 0.75 | 2.1 | 2.61 | 0.19 | 9.99 | 0 | 0.60713 | 0.031471 | 0.061311 | 0 | -0.064228 | 0 | 0 | 0.13421 | 0.33863 | 0.30364 | 0.020387 | 1.4326 | 0.69992 | 99.8008 | 1162.89 | 275.608 | 1190.09 | -5244.76 | 505.557 | 2016.65 | 2025.88 | 119.621 | 2151.34 | 2728.39 | 147.492 | 0 | 0 | 147.492 | 147.492 | 27.82 | 27.24 | 3.47 | 14.56 | -48.16 | 7.02 | 25.38 | 26.28 | 1.63 | 85.24 | 73.09 | 6.24 | 1.06 | 0.33 | 1.46 | -1.69 | 0.75 | 2.09 | 2.61 | 0.19 | 13.04 | 0 | 0.65754 | 0.031471 | 0.059943 | -0.064228 | 0.13421 | 0.3392 | 0.30364 | 0.020387 | 1.4822 | 0.74896 | BEMCmpMgr 2022.0.7 (2199) | CSE19 0.903.0+master.86e65c39.96 EXE | CBECC-Res 2022.0.7 Beta (1232) | Natural Gas | 0.049602 | 0.04904 | 9 | 10.6 |  |  | 1588.33 | 1001.93 | 275.608 | 1242.37 | 0 | -5244.76 | 0 | 0 | 505.557 | 2014.93 | 2025.88 | 119.621 | 3529.48 | 0 | 0 | 0 | 0 | 0 | 22.26 | 24.37 | 3.47 | 15.25 | 0 | -48.11 | 0 | 0 | 7.02 | 25.37 | 26.28 | 1.63 | 77.54 | 3.19 | 0.97 | 0.33 | 1.54 | -1.69 | 0 | 0 | 0.75 | 2.1 | 2.61 | 0.19 | 9.99 | 0 | 0.60713 | 0.031471 | 0.061311 | 0 | -0.064228 | 0 | 0 | 0.13421 | 0.33863 | 0.30364 | 0.020387 | 1.4326 | 361.165 | 3107.14 | 275.608 | 0 | 2135 | 930.001 | 2637.81 | 297.5 | 9744.23 | 301.02 | 160.149 | 65.4 | 526.568 | 58.92 | 71.2 | 3.47 | 27.08 | 29.87 | 22.78 | 34.67 | 4.39 | 252.38 | 58.92 | 71.2 | 3.47 | 27.08 | 29.87 | 22.78 | 34.67 | 4.39 | 252.38 | 13.09 | 2.67 | 0.33 | 6.59 | 3.03 | 3.83 | 3.4 | 0.53 | 33.47 | 13.09 | 2.67 | 0.33 | 6.59 | 3.03 | 3.83 | 3.4 | 0.53 | 33.47 | 0 | 1.7252 | 0.031471 | 0 | 0.62343 | 0.11804 | 0.43196 | 0.06293 | 2.993 | 40.7 | 19.1 | 30.7 | 45.5 | 19.1 | 33.8 | 29.8 | 39 | 65.35 | 0 | 46.67 | 26.42 | 65.35 | 0 | 79.69 | 80.98 | 6.03 | 0 | 3.03 | 6.06 | 6.03 | 0 | 3.71 | 18.97 | 1 | 1.1453 | 2.8517 |  |  | 5246.3 | 2.8517 | 0.16 | 0.05 | 1.29 | 0.16 | 0.06 | 1.77 |  |  | 1 | 1 | 23.0483 | 23.335 | 37.9796 | 25.9498 | 59.4707 | 56.6455 |  |  | 412.273 | 124.98 | 43.0648 | 199.136 | 0 | -218.868 | 0 | 0 | 96.4604 | 271.094 | 337.331 | 24.1741 | 1289.65 | 0 | 0 | 0 | 0 | 0 | 23.2905 | 137.389 | 43.0648 | 189.213 | -218.868 | 96.4604 | 270.993 | 337.331 | 24.1741 | 903.048 | 862.458 | 0 | 0 | 862.458 | 92.129 | 345.044 | 43.0648 | 0 | 392.539 | 147.863 | 440.272 | 69.2238 | 1530.14 | 1760.21 | 936.469 | 382.427 | 3079.11
2022-05-18 18:29 | R:/30129Wilcox/TDS Basecase/2215/17 Prop Design Tests AE/W17R15.ribd22 | PropDesignTestAE | 15 | 1 | 2100 | Proposed and Standard | PASS | 2.72 | 1.3 | 0.9 | 22.9 | 0.5 | 29.9 | 35.6628 | 4064.62 | 277.42 | 667.067 | 0 | -8356.58 | 0 | 0 | 505.557 | 2097.58 | 2025.88 | 119.621 | 1436.83 | 5044.77 | 0 | 0 | 0 | 0 | 0 | 0 | 0.51 | 68.45 | 3.5 | 7.93 | 0 | -74.72 | 0 | 0 | 7.15 | 26.01 | 26.39 | 1.65 | 66.87 | 80.39 | 0.07 | 3.59 | 0.33 | 0.77 | -2.74 | 0 | 0 | 0.75 | 2.19 | 2.61 | 0.19 | 7.76 | 0 | 1.4634 | 0.031678 | 0.031402 | 0 | -0.092817 | 0 | 0 | 0.13421 | 0.3434 | 0.30364 | 0.020387 | 2.2353 | 1.5265 | 2.0158 | 4272.3 | 277.42 | 654.355 | -8356.58 | 505.557 | 2099.86 | 2025.88 | 119.621 | 1600.43 | 5206.09 | 2.976 | 0 | 0 | 2.976 | 2.976 | 0.57 | 71.24 | 3.5 | 7.8 | -74.83 | 7.15 | 26.03 | 26.39 | 1.65 | 69.5 | 83.11 | 0.12 | 3.69 | 0.33 | 0.76 | -2.74 | 0.75 | 2.19 | 2.61 | 0.19 | 7.9 | 0 | 1.4972 | 0.031678 | 0.027958 | -0.092817 | 0.13421 | 0.34386 | 0.30364 | 0.020387 | 2.2661 | 1.5568 | BEMCmpMgr 2022.0.7 (2199) | CSE19 0.903.0+master.86e65c39.96 EXE | CBECC-Res 2022.0.7 Beta (1232) | Natural Gas | 0.03077 | 0.030316 | 3.8 | 3.3 |  |  | 35.6628 | 4064.62 | 277.42 | 667.067 | 0 | -8356.58 | 0 | 0 | 505.557 | 2097.58 | 2025.88 | 119.621 | 1436.83 | 0 | 0 | 0 | 0 | 0 | 0.51 | 68.45 | 3.5 | 7.93 | 0 | -74.72 | 0 | 0 | 7.15 | 26.01 | 26.39 | 1.65 | 66.87 | 0.07 | 3.59 | 0.33 | 0.77 | -2.74 | 0 | 0 | 0.75 | 2.19 | 2.61 | 0.19 | 7.76 | 0 | 1.4634 | 0.031678 | 0.031402 | 0 | -0.092817 | 0 | 0 | 0.13421 | 0.3434 | 0.30364 | 0.020387 | 2.2353 | 30.1598 | 9887.69 | 277.42 | 0 | 2135 | 930.001 | 2637.81 | 297.5 | 16195.6 | 25.111 | 131.741 | 65.4 | 222.252 | 4.97 | 168.31 | 3.5 | 22.33 | 30.58 | 22.82 | 34.9 | 4.41 | 291.82 | 4.97 | 168.31 | 3.5 | 22.33 | 30.58 | 22.82 | 34.9 | 4.41 | 291.82 | 1.09 | 8.32 | 0.33 | 5.42 | 3.03 | 3.83 | 3.4 | 0.53 | 25.95 | 1.09 | 8.32 | 0.33 | 5.42 | 3.03 | 3.83 | 3.4 | 0.53 | 25.95 | 0 | 3.6155 | 0.031678 | 0 | 0.62343 | 0.11804 | 0.43196 | 0.06293 | 4.8835 | 40.4 | 25.6 | 22.9 | 41.7 | 25.7 | 23.8 | 29.9 | 30.4 | 80.39 | 0 | 82.57 | 0.54 | 80.39 | 0 | 172.26 | 26.85 | 4.76 | 0 | 4.78 | 0.12 | 4.76 | 0 | 8.71 | 6.45 | 1 | 1.196 | 4.8917 |  |  | 8359.03 | 4.8917 | 0.21 | 0.14 | 1 | 0.21 | 0.14 | 1.02 |  |  | 1 | 1 | 38.3589 | 38.958 | 22.5538 | 41.411 | 34.7367 | 87.4639 |  |  | 9.6925 | 464.813 | 43.348 | 100.066 | 0 | -354.501 | 0 | 0 | 96.4604 | 283.225 | 337.331 | 24.1741 | 1004.61 | 0 | 0 | 0 | 0 | 0 | 0.56458 | 477.489 | 43.348 | 98.55 | -354.501 | 96.4604 | 283.374 | 337.331 | 24.1741 | 1006.79 | 17.4021 | 0 | 0 | 17.4021 | 8.1686 | 1077.14 | 43.348 | 0 | 392.539 | 147.863 | 440.272 | 69.2238 | 2178.56 | 146.837 | 770.355 | 382.427 | 1299.62
2022-05-18 18:30 | R:/30129Wilcox/TDS Basecase/2215/17 Prop Design Tests AE/W17R16.ribd22 | PropDesignTestAE | 16 | 1 | 2100 | Proposed and Standard | FAIL | -1.85 | -1.6 | -0.7 | 53.7 | 21.9 | 34 | 3877.06 | 38.8755 | 277.758 | 1431.03 | 0 | -4261.93 | 0 | 0 | 505.557 | 1963.13 | 2025.88 | 119.621 | 5976.98 | 5624.72 | 0 | 0 | 0 | 0 | 0 | 0 | 65.19 | 0.54 | 3.64 | 21.53 | 0 | -36.47 | 0 | 0 | 8.09 | 25.9 | 28.09 | 1.82 | 118.33 | 90.9 | 6.17 | 0.04 | 0.34 | 1.77 | -1.22 | 0 | 0 | 0.75 | 2.04 | 2.61 | 0.19 | 12.69 | 3.96e-15 | 0.024869 | 0.031717 | 0.075007 | 0 | -0.068963 | 0 | 0 | 0.13421 | 0.33207 | 0.30364 | 0.020387 | 0.85294 | 0.13159 | 230.084 | 108.015 | 277.758 | 1359.55 | -4261.93 | 505.557 | 1965.48 | 2025.88 | 119.621 | 2330.02 | 1975.41 | 340.528 | 0 | 0 | 340.528 | 340.528 | 63.79 | 1.41 | 3.64 | 20.21 | -36.38 | 8.09 | 25.93 | 28.09 | 1.82 | 116.6 | 89.05 | 14.34 | 0.12 | 0.34 | 1.68 | -1.22 | 0.75 | 2.04 | 2.61 | 0.19 | 20.85 | 0 | 0.073302 | 0.031717 | 0.078469 | -0.068963 | 0.13421 | 0.33352 | 0.30364 | 0.020387 | 0.90629 | 0.18349 | BEMCmpMgr 2022.0.7 (2199) | CSE19 0.903.0+master.86e65c39.96 EXE | CBECC-Res 2022.0.7 Beta (1232) | Natural Gas | 0.05334 | 0.051895 | -1.5 | -2.1 |  |  | 3877.06 | 38.8755 | 277.758 | 1431.03 | 0 | -4261.93 | 0 | 0 | 505.557 | 1963.13 | 2025.88 | 119.621 | 5976.98 | 0 | 0 | 0 | 0 | 0 | 65.19 | 0.54 | 3.64 | 21.53 | 0 | -36.47 | 0 | 0 | 8.09 | 25.9 | 28.09 | 1.82 | 118.33 | 6.17 | 0.04 | 0.34 | 1.77 | -1.22 | 0 | 0 | 0.75 | 2.04 | 2.61 | 0.19 | 12.69 | 3.96e-15 | 0.024869 | 0.031717 | 0.075007 | 0 | -0.068963 | 0 | 0 | 0.13421 | 0.33207 | 0.30364 | 0.020387 | 0.85294 | 506.944 | 343.941 | 277.758 | 0 | 2135 | 930.001 | 2637.81 | 297.5 | 7128.96 | 423.151 | 184.226 | 65.4 | 672.777 | 82.87 | 4.53 | 3.64 | 31.04 | 33.16 | 23.33 | 36.6 | 5.03 | 220.2 | 82.87 | 4.53 | 3.64 | 31.04 | 33.16 | 23.33 | 36.6 | 5.03 | 220.2 | 18.22 | 0.4 | 0.34 | 7.58 | 3.03 | 3.83 | 3.4 | 0.53 | 37.33 | 18.22 | 0.4 | 0.34 | 7.58 | 3.03 | 3.83 | 3.4 | 0.53 | 37.33 | 0 | 0.29968 | 0.031717 | 0 | 0.62343 | 0.11804 | 0.43196 | 0.06293 | 1.5678 | 74.5 | 16.6 | 53.7 | 72.9 | 16.5 | 53 | 34 | 55.9 | 90.9 | 0 | 29.19 | 59.86 | 90.9 | 0 | 16.57 | 105.51 | 8.32 | 0 | 2.48 | 14 | 8.32 | 0 | 1.56 | 24.98 | 1 | 1.1911 | 2.6204 |  |  | 4263.18 | 2.6204 | 0.12 | 0.04 | 1.64 | 0.12 | 0.04 | 2.88 |  |  | 1 | 1 | 22.4026 | 22.6761 | 42.5621 | 18.2735 | 47.8526 | 29.6623 |  |  | 798.837 | 5.6005 | 43.4009 | 229.166 | 0 | -157.395 | 0 | 0 | 96.4604 | 263.939 | 337.331 | 24.1741 | 1641.51 | 0 | 0 | 0 | 0 | 0 | 43.9584 | 15.9981 | 43.4009 | 217.448 | -157.395 | 96.4604 | 263.909 | 337.331 | 24.1741 | 885.285 | 1991.24 | 0 | 0 | 1991.24 | 106.706 | 52.1014 | 43.4009 | 0 | 392.539 | 147.863 | 440.272 | 69.2238 | 1252.11 | 2474.38 | 1077.26 | 382.427 | 3934.07
2022-05-18 18:31 | R:/30129Wilcox/TDS Basecase/2215/17 Prop Design Tests AE/W18R01.ribd22 | PropDesignTestAE | 1 | 1 | 2700 | Proposed and Standard | PASS | 7.88 | 8.6 | 4.3 | 49.5 | 22.4 | 34.1 | 3658.61 | 0 | 335.126 | 1894.93 | 0 | -4777.94 | 0 | 0 | 615.745 | 2138.15 | 2371.31 | 151.515 | 6387.45 | 5888.67 | 0 | 0 | 0 | 0 | 0 | 0 | 41.4 | 0 | 3.38 | 19.34 | 0 | -30.65 | 0 | 0 | 7.65 | 21.48 | 25.4 | 1.79 | 89.79 | 64.12 | 4.55 | 0 | 0.31 | 1.64 | -0.94 | 0 | 0 | 0.7 | 1.69 | 2.36 | 0.18 | 10.49 | 9.1246e-09 | 0 | 0.038268 | 0.18883 | 0 | -0.098597 | 0 | 0 | 0.16346 | 0.31716 | 0.35412 | 0.025823 | 0.98906 | 0.2271 | 234.413 | 0 | 335.126 | 1859.66 | -4777.94 | 615.745 | 2138.88 | 2371.31 | 151.515 | 2928.7 | 2429.2 | 346.034 | 0 | 0 | 346.034 | 346.034 | 49.66 | 0 | 3.38 | 18.96 | -30.6 | 7.65 | 21.48 | 25.4 | 1.79 | 97.72 | 72 | 11.48 | 0 | 0.31 | 1.62 | -0.94 | 0.7 | 1.69 | 2.36 | 0.18 | 17.4 | 3.0038e-11 | 0 | 0.038268 | 0.19384 | -0.098597 | 0.16346 | 0.3181 | 0.35412 | 0.025823 | 0.99502 | 0.23211 | BEMCmpMgr 2022.0.7 (2199) | CSE19 0.903.0+master.86e65c39.96 EXE | CBECC-Res 2022.0.7 Beta (1232) | Natural Gas | 0.005957 | 0.0050165 | 8.1 | 10.9 |  |  | 3658.61 | 0 | 335.126 | 1894.93 | 0 | -4777.94 | 0 | 0 | 615.745 | 2138.15 | 2371.31 | 151.515 | 6387.45 | 0 | 0 | 0 | 0 | 0 | 41.4 | 0 | 3.38 | 19.34 | 0 | -30.65 | 0 | 0 | 7.65 | 21.48 | 25.4 | 1.79 | 89.79 | 4.55 | 0 | 0.31 | 1.64 | -0.94 | 0 | 0 | 0.7 | 1.69 | 2.36 | 0.18 | 10.49 | 9.1246e-09 | 0 | 0.038268 | 0.18883 | 0 | -0.098597 | 0 | 0 | 0.16346 | 0.31716 | 0.35412 | 0.025823 | 0.98906 | 493.501 | 0 | 335.126 | 0 | 2615 | 989.001 | 3267.2 | 327.5 | 8027.33 | 410.837 | 203.783 | 73.4 | 688.021 | 61.49 | 0 | 3.38 | 26.5 | 31.31 | 19.68 | 34.87 | 4.27 | 181.5 | 61.49 | 0 | 3.38 | 26.5 | 31.31 | 19.68 | 34.87 | 4.27 | 181.5 | 13.95 | 0 | 0.31 | 6.61 | 2.88 | 3.32 | 3.26 | 0.46 | 30.79 | 13.95 | 0 | 0.31 | 6.61 | 2.88 | 3.32 | 3.26 | 0.46 | 30.79 | 1.8989e-13 | 0 | 0.038268 | 0 | 0.76359 | 0.12681 | 0.53503 | 0.069276 | 1.533 | 70.2 | 16.9 | 49.5 | 78.8 | 16.9 | 53.8 | 34.1 | 56.5 | 64.12 | 0 | 25.1 | 46.9 | 64.12 | 0 | 9.07 | 82.3 | 6.5 | 0 | 2.19 | 11.22 | 6.5 | 0 | 0.93 | 19.94 | 1 | 1.4667 | 3.7986 |  |  | 4779.34 | 3.7986 | 0.12 | 0.04 | 1.75 | 0.12 | 0.04 | 3.05 |  |  | 1 | 1 | 21.4521 | 21.7063 | 47.3483 | 1.2 | 54.6146 | 1.2 |  |  | 757.279 | 0 | 52.0461 | 273.476 | 0 | -155.735 | 0 | 0 | 117.085 | 281.444 | 392.71 | 30.4523 | 1748.76 | 0 | 0 | 0 | 0 | 0 | 42.5391 | 0 | 52.0461 | 268.841 | -155.735 | 117.085 | 281.196 | 392.71 | 30.4523 | 1029.13 | 2023.43 | 0 | 0 | 2023.43 | 103.316 | 0 | 52.0461 | 0 | 479.082 | 156.597 | 542.438 | 75.7932 | 1409.27 | 2402.37 | 1191.62 | 429.206 | 4023.2
2022-05-18 18:32 | R:/30129Wilcox/TDS Basecase/2215/17 Prop Design Tests AE/W18R02.ribd22 | PropDesignTestAE | 2 | 1 | 2700 | Proposed and Standard | PASS | 10.03 | 8.2 | 4.8 | 34.4 | 12.6 | 27.8 | 2140.39 | 46.603 | 343.462 | 1574.2 | 0 | -4835.5 | 0 | 0 | 615.745 | 2181.38 | 2371.31 | 151.515 | 4589.1 | 4104.65 | 0 | 0 | 0 | 0 | 0 | 0 | 22.96 | 8.98 | 3.43 | 15.12 | 0 | -32.6 | 0 | 0 | 7.06 | 21.35 | 24.65 | 1.68 | 72.63 | 50.49 | 3.01 | 0.05 | 0.32 | 1.39 | -0.96 | 0 | 0 | 0.7 | 1.73 | 2.36 | 0.18 | 8.78 | 0 | 0.017853 | 0.039219 | 0.14832 | 0 | -0.088335 | 0 | 0 | 0.16346 | 0.32721 | 0.35412 | 0.025823 | 0.98767 | 0.2054 | 141.361 | 88.7646 | 343.462 | 1544.93 | -4835.5 | 615.745 | 2186.07 | 2371.31 | 151.515 | 2607.66 | 2118.52 | 208.667 | 0 | 0 | 208.667 | 208.667 | 30.41 | 11.86 | 3.43 | 14.82 | -32.58 | 7.06 | 21.38 | 24.65 | 1.68 | 82.71 | 60.52 | 6.95 | 0.1 | 0.32 | 1.37 | -0.96 | 0.7 | 1.73 | 2.36 | 0.18 | 12.75 | 0 | 0.056842 | 0.039219 | 0.14348 | -0.088335 | 0.16346 | 0.32813 | 0.35412 | 0.025823 | 1.0227 | 0.23954 | BEMCmpMgr 2022.0.7 (2199) | CSE19 0.903.0+master.86e65c39.96 EXE | CBECC-Res 2022.0.7 Beta (1232) | Natural Gas | 0.035067 | 0.034143 | 12.2 | 16.6 |  |  | 2140.39 | 46.603 | 343.462 | 1574.2 | 0 | -4835.5 | 0 | 0 | 615.745 | 2181.38 | 2371.31 | 151.515 | 4589.1 | 0 | 0 | 0 | 0 | 0 | 22.96 | 8.98 | 3.43 | 15.12 | 0 | -32.6 | 0 | 0 | 7.06 | 21.35 | 24.65 | 1.68 | 72.63 | 3.01 | 0.05 | 0.32 | 1.39 | -0.96 | 0 | 0 | 0.7 | 1.73 | 2.36 | 0.18 | 8.78 | 0 | 0.017853 | 0.039219 | 0.14832 | 0 | -0.088335 | 0 | 0 | 0.16346 | 0.32721 | 0.35412 | 0.025823 | 0.98767 | 524.538 | 332.596 | 343.462 | 0 | 2615 | 989.001 | 3267.2 | 327.5 | 8399.29 | 436.663 | 188.48 | 73.4 | 698.542 | 65.88 | 29.24 | 3.43 | 24.57 | 30.17 | 19.57 | 34.39 | 3.95 | 211.2 | 65.88 | 29.24 | 3.43 | 24.57 | 30.17 | 19.57 | 34.39 | 3.95 | 211.2 | 14.88 | 0.35 | 0.32 | 6.11 | 2.88 | 3.32 | 3.26 | 0.46 | 31.58 | 14.88 | 0.35 | 0.32 | 6.11 | 2.88 | 3.32 | 3.26 | 0.46 | 31.58 | 0 | 0.32171 | 0.039219 | 0 | 0.76359 | 0.12681 | 0.53503 | 0.069276 | 1.8556 | 41 | 15.4 | 34.4 | 49.2 | 15.4 | 39.2 | 27.8 | 40.4 | 50.49 | 0 | 31.61 | 28.91 | 50.49 | 0 | 38.23 | 84.89 | 4.77 | 0 | 1.97 | 6.77 | 4.77 | 0 | 1.39 | 20.27 | 1 | 1.4407 | 3.2416 |  |  | 4836.91 | 3.2416 | 0.12 | 0.04 | 1.46 | 0.12 | 0.04 | 2.22 |  |  | 1 | 1 | 22.58 | 22.8572 | 48.1791 | 28.4047 | 77.8108 | 53.9251 |  |  | 501.295 | 8.9038 | 53.3408 | 231.884 | 0 | -159.996 | 0 | 0 | 117.085 | 287.599 | 392.71 | 30.4523 | 1463.27 | 0 | 0 | 0 | 0 | 0 | 29.4446 | 15.9072 | 53.3408 | 228.306 | -159.996 | 117.085 | 287.762 | 392.71 | 30.4523 | 995.012 | 1220.18 | 0 | 0 | 1220.18 | 120.44 | 57.6705 | 53.3408 | 0 | 479.082 | 156.597 | 542.438 | 75.7932 | 1485.36 | 2553.38 | 1102.14 | 429.206 | 4084.73
2022-05-18 18:33 | R:/30129Wilcox/TDS Basecase/2215/17 Prop Design Tests AE/W18R03.ribd22 | PropDesignTestAE | 3 | 1 | 2700 | Proposed and Standard | PASS | 6.38 | 8 | 3.8 | 32.5 | 8.4 | 26.5 | 1000.72 | 0.29574 | 343.462 | 1510.36 | 0 | -4682.54 | 0 | 0 | 615.745 | 2177.05 | 2371.31 | 151.515 | 3487.92 | 2854.84 | 0 | 0 | 0 | 0 | 0 | 0 | 11.24 | 0 | 3.45 | 15.11 | 0 | -30.72 | 0 | 0 | 7.3 | 21.57 | 25.08 | 1.75 | 54.78 | 29.8 | 1.54 | 0 | 0.32 | 1.32 | -0.96 | 0 | 0 | 0.7 | 1.73 | 2.36 | 0.18 | 7.19 | 6.3293e-16 | 0 | 0.039219 | 0.16895 | 0 | -0.081017 | 0 | 0 | 0.16346 | 0.32083 | 0.35412 | 0.025823 | 0.99139 | 0.20817 | 77.304 | 7.855 | 343.462 | 1491.9 | -4682.54 | 615.745 | 2179.94 | 2371.31 | 151.515 | 2556.49 | 1920.53 | 114.108 | 0 | 0 | 114.108 | 114.108 | 16.74 | 1.08 | 3.45 | 14.91 | -30.71 | 7.3 | 21.59 | 25.08 | 1.75 | 61.19 | 36.18 | 3.81 | 0.01 | 0.32 | 1.31 | -0.96 | 0.7 | 1.73 | 2.36 | 0.18 | 9.46 | 1.6802e-16 | 0 | 0.039219 | 0.17348 | -0.081017 | 0.16346 | 0.3216 | 0.35412 | 0.025823 | 0.99668 | 0.21269 | BEMCmpMgr 2022.0.7 (2199) | CSE19 0.903.0+master.86e65c39.96 EXE | CBECC-Res 2022.0.7 Beta (1232) | Natural Gas | 0.0052903 | 0.0045247 | 10.5 | 17.6 |  |  | 1000.72 | 0.29574 | 343.462 | 1510.36 | 0 | -4682.54 | 0 | 0 | 615.745 | 2177.05 | 2371.31 | 151.515 | 3487.92 | 0 | 0 | 0 | 0 | 0 | 11.24 | 0 | 3.45 | 15.11 | 0 | -30.72 | 0 | 0 | 7.3 | 21.57 | 25.08 | 1.75 | 54.78 | 1.54 | 0 | 0.32 | 1.32 | -0.96 | 0 | 0 | 0.7 | 1.73 | 2.36 | 0.18 | 7.19 | 6.3293e-16 | 0 | 0.039219 | 0.16895 | 0 | -0.081017 | 0 | 0 | 0.16346 | 0.32083 | 0.35412 | 0.025823 | 0.99139 | 377.325 | 21.7136 | 343.462 | 0 | 2615 | 989.001 | 3267.2 | 327.5 | 7941.2 | 314.103 | 188.159 | 73.4 | 575.663 | 47.46 | 3.54 | 3.45 | 24.49 | 30.73 | 19.64 | 34.71 | 4.36 | 168.38 | 47.46 | 3.54 | 3.45 | 24.49 | 30.73 | 19.64 | 34.71 | 4.36 | 168.38 | 10.74 | 0.03 | 0.32 | 6.1 | 2.88 | 3.32 | 3.26 | 0.46 | 27.11 | 10.74 | 0.03 | 0.32 | 6.1 | 2.88 | 3.32 | 3.26 | 0.46 | 27.11 | 3.6803e-15 | 0 | 0.039219 | 0 | 0.76359 | 0.12681 | 0.53503 | 0.069276 | 1.5339 | 37.8 | 18.3 | 32.5 | 45.8 | 18.3 | 36.3 | 26.5 | 34.9 | 29.8 | 0 | 20.32 | 15.86 | 29.8 | 0 | 11.11 | 67.83 | 3.18 | 0 | 1.75 | 3.7 | 3.18 | 0 | 0.9 | 16.29 | 1 | 1.3978 | 3.0332 |  |  | 4683.91 | 3.0332 | 0.12 | 0.04 | 1.2 | 0.12 | 0.04 | 1.63 |  |  | 1 | 1 | 18.9632 | 19.1666 | 41.1883 | 21.3747 | 62.8356 | 14.0977 |  |  | 255.497 | 0.051291 | 53.3408 | 219.844 | 0 | -160.18 | 0 | 0 | 117.085 | 287.134 | 392.71 | 30.4523 | 1195.93 | 0 | 0 | 0 | 0 | 0 | 18.3415 | 1.4487 | 53.3408 | 217.872 | -160.18 | 117.085 | 287.051 | 392.71 | 30.4523 | 958.121 | 667.244 | 0 | 0 | 667.244 | 91.1406 | 4.6212 | 53.3408 | 0 | 479.082 | 156.597 | 542.438 | 75.7932 | 1403.01 | 1836.72 | 1100.26 | 429.206 | 3366.19
2022-05-18 18:34 | R:/30129Wilcox/TDS Basecase/2215/17 Prop Design Tests AE/W18R04.ribd22 | PropDesignTestAE | 4 | 1 | 2700 | Proposed and Standard | PASS | 7.67 | 7 | 3.8 | 30.6 | 8.8 | 27.6 | 1001.33 | 202.576 | 345.115 | 1304.36 | 0 | -5003.73 | 0 | 0 | 615.745 | 2209.81 | 2371.31 | 151.515 | 3198.04 | 2853.39 | 0 | 0 | 0 | 0 | 0 | 0 | 11.14 | 13.78 | 3.45 | 12.41 | 0 | -35.18 | 0 | 0 | 6.93 | 21.83 | 24.56 | 1.66 | 60.58 | 40.78 | 1.49 | 0.19 | 0.32 | 1.15 | -1.03 | 0 | 0 | 0.7 | 1.76 | 2.36 | 0.18 | 7.12 | 0 | 0.14143 | 0.039408 | 0.11996 | 0 | -0.081805 | 0 | 0 | 0.16346 | 0.33205 | 0.35412 | 0.025823 | 1.0945 | 0.3008 | 75.5628 | 285.083 | 345.115 | 1283.93 | -5003.73 | 615.745 | 2215.05 | 2371.31 | 151.515 | 2339.58 | 1989.69 | 111.54 | 0 | 0 | 111.54 | 111.54 | 16.33 | 16.35 | 3.45 | 12.32 | -35.2 | 6.93 | 21.87 | 24.56 | 1.66 | 68.27 | 48.45 | 3.72 | 0.26 | 0.32 | 1.13 | -1.03 | 0.7 | 1.76 | 2.36 | 0.18 | 9.4 | 0 | 0.19321 | 0.039408 | 0.12389 | -0.081805 | 0.16346 | 0.33282 | 0.35412 | 0.025823 | 1.1509 | 0.35651 | BEMCmpMgr 2022.0.7 (2199) | CSE19 0.903.0+master.86e65c39.96 EXE | CBECC-Res 2022.0.7 Beta (1232) | Natural Gas | 0.056472 | 0.055708 | 11.3 | 15.8 |  |  | 1001.33 | 202.576 | 345.115 | 1304.36 | 0 | -5003.73 | 0 | 0 | 615.745 | 2209.81 | 2371.31 | 151.515 | 3198.04 | 0 | 0 | 0 | 0 | 0 | 11.14 | 13.78 | 3.45 | 12.41 | 0 | -35.18 | 0 | 0 | 6.93 | 21.83 | 24.56 | 1.66 | 60.58 | 1.49 | 0.19 | 0.32 | 1.15 | -1.03 | 0 | 0 | 0.7 | 1.76 | 2.36 | 0.18 | 7.12 | 0 | 0.14143 | 0.039408 | 0.11996 | 0 | -0.081805 | 0 | 0 | 0.16346 | 0.33205 | 0.35412 | 0.025823 | 1.0945 | 308.913 | 1102.11 | 345.115 | 0 | 2615 | 989.001 | 3267.2 | 327.5 | 8954.84 | 257.16 | 178.799 | 73.4 | 509.359 | 39.05 | 44.88 | 3.45 | 23.32 | 29.69 | 19.57 | 34.3 | 3.92 | 198.18 | 39.05 | 44.88 | 3.45 | 23.32 | 29.69 | 19.57 | 34.3 | 3.92 | 198.18 | 8.8 | 0.95 | 0.32 | 5.8 | 2.88 | 3.32 | 3.26 | 0.46 | 25.79 | 8.8 | 0.95 | 0.32 | 5.8 | 2.88 | 3.32 | 3.26 | 0.46 | 25.79 | 0 | 0.67655 | 0.039408 | 0 | 0.76359 | 0.12681 | 0.53503 | 0.069276 | 2.2107 | 36.8 | 17.7 | 30.6 | 43.8 | 17.8 | 34.4 | 27.6 | 36.4 | 40.78 | 0 | 32.96 | 15.49 | 40.78 | 0 | 51.73 | 58.97 | 3.15 | 0 | 1.81 | 3.62 | 3.15 | 0 | 1.73 | 14.14 | 1 | 1.4425 | 3.1592 |  |  | 5005.2 | 3.1592 | 0.13 | 0.04 | 1.19 | 0.13 | 0.04 | 1.62 |  |  | 1 | 1 | 27.5193 | 27.8972 | 36.7796 | 31.873 | 63.4661 | 69.3937 |  |  | 248.512 | 32.3636 | 53.5975 | 190.504 | 0 | -170.802 | 0 | 0 | 117.085 | 292.049 | 392.71 | 30.4523 | 1186.47 | 0 | 0 | 0 | 0 | 0 | 16.9253 | 43.8528 | 53.5975 | 187.864 | -170.802 | 117.085 | 292.3 | 392.71 | 30.4523 | 963.985 | 652.23 | 0 | 0 | 652.23 | 76.0397 | 158.03 | 53.5975 | 0 | 479.082 | 156.597 | 542.438 | 75.7932 | 1541.58 | 1503.74 | 1045.53 | 429.206 | 2978.48
2022-05-18 18:35 | R:/30129Wilcox/TDS Basecase/2215/17 Prop Design Tests AE/W18R05.ribd22 | PropDesignTestAE | 5 | 1 | 2700 | Proposed and Standard | PASS | 2.86 | 3.9 | 1.8 | 33.3 | 6.2 | 25.8 | 839.744 | 6.8202 | 339.936 | 1513.23 | 0 | -4658.48 | 0 | 0 | 615.745 | 2180.35 | 2371.31 | 151.515 | 3360.17 | 2699.73 | 0 | 0 | 0 | 0 | 0 | 0 | 9.36 | 0.17 | 3.43 | 15.66 | 0 | -30.87 | 0 | 0 | 7.5 | 21.7 | 25.31 | 1.78 | 54.04 | 28.62 | 1.23 | 0 | 0.32 | 1.33 | -1.09 | 0 | 0 | 0.7 | 1.73 | 2.36 | 0.18 | 6.76 | 0 | 0 | 0.038817 | 0.1599 | 0 | -0.070957 | 0 | 0 | 0.16346 | 0.32174 | 0.35412 | 0.025823 | 0.9929 | 0.19872 | 58.2004 | 1.2101 | 339.936 | 1482.72 | -4658.48 | 615.745 | 2185.07 | 2371.31 | 151.515 | 2547.23 | 1882.07 | 85.9149 | 0 | 0 | 85.9149 | 85.9149 | 12.61 | 0.06 | 3.43 | 15.38 | -30.85 | 7.5 | 21.74 | 25.31 | 1.78 | 56.96 | 31.48 | 2.88 | 0 | 0.32 | 1.3 | -1.09 | 0.7 | 1.73 | 2.36 | 0.18 | 8.38 | 0 | 0 | 0.038817 | 0.16484 | -0.070957 | 0.16346 | 0.32268 | 0.35412 | 0.025823 | 0.99879 | 0.20366 | BEMCmpMgr 2022.0.7 (2199) | CSE19 0.903.0+master.86e65c39.96 EXE | CBECC-Res 2022.0.7 Beta (1232) | Natural Gas | 0.0058887 | 0.0049459 | 5.1 | 9.1 |  |  | 839.744 | 6.8202 | 339.936 | 1513.23 | 0 | -4658.48 | 0 | 0 | 615.745 | 2180.35 | 2371.31 | 151.515 | 3360.17 | 0 | 0 | 0 | 0 | 0 | 9.36 | 0.17 | 3.43 | 15.66 | 0 | -30.87 | 0 | 0 | 7.5 | 21.7 | 25.31 | 1.78 | 54.04 | 1.23 | 0 | 0.32 | 1.33 | -1.09 | 0 | 0 | 0.7 | 1.73 | 2.36 | 0.18 | 6.76 | 0 | 0 | 0.038817 | 0.1599 | 0 | -0.070957 | 0 | 0 | 0.16346 | 0.32174 | 0.35412 | 0.025823 | 0.9929 | 346.855 | 9.169 | 339.936 | 0 | 2615 | 989.001 | 3267.2 | 327.5 | 7894.66 | 288.759 | 188.203 | 73.4 | 550.361 | 43.54 | 0.53 | 3.43 | 24.49 | 31.2 | 19.68 | 34.88 | 4.5 | 162.25 | 43.54 | 0.53 | 3.43 | 24.49 | 31.2 | 19.68 | 34.88 | 4.5 | 162.25 | 9.87 | 0.01 | 0.32 | 6.1 | 2.88 | 3.32 | 3.26 | 0.46 | 26.22 | 9.87 | 0.01 | 0.32 | 6.1 | 2.88 | 3.32 | 3.26 | 0.46 | 26.22 | 0 | 0 | 0.038817 | 0 | 0.76359 | 0.12681 | 0.53503 | 0.069276 | 1.5335 | 39.8 | 19 | 33.3 | 43.7 | 19 | 35.1 | 25.8 | 32 | 28.62 | 0 | 19.56 | 11.92 | 28.62 | 0 | 7.85 | 64.14 | 2.88 | 0 | 1.71 | 2.79 | 2.88 | 0 | 0.83 | 15.47 | 1 | 1.3879 | 2.8175 |  |  | 4659.84 | 2.8175 | 0.14 | 0.05 | 1.12 | 0.14 | 0.05 | 1.43 |  |  | 1 | 1 | 21.5421 | 21.7981 | 47.4552 | 24.9248 | 73.798 | 26.3833 |  |  | 204.947 | 0.78915 | 52.7931 | 220.673 | 0 | -182.101 | 0 | 0 | 117.085 | 287.651 | 392.71 | 30.4523 | 1125 | 0 | 0 | 0 | 0 | 0 | 14.1614 | 0.21921 | 52.7931 | 215.569 | -182.101 | 117.085 | 287.774 | 392.71 | 30.4523 | 928.663 | 502.387 | 0 | 0 | 502.387 | 83.3308 | 1.5588 | 52.7931 | 0 | 479.082 | 156.597 | 542.438 | 75.7932 | 1391.59 | 1688.52 | 1100.52 | 429.206 | 3218.24
2022-05-18 18:36 | R:/30129Wilcox/TDS Basecase/2215/17 Prop Design Tests AE/W18R06.ribd22 | PropDesignTestAE | 6 | 1 | 2700 | Proposed and Standard | PASS | 3.44 | 5.9 | 2.3 | 31.3 | 4.9 | 29.8 | 344.269 | 105.137 | 351.67 | 1159.6 | 0 | -4835.02 | 0 | 0 | 615.745 | 2226.2 | 2371.31 | 151.515 | 2490.43 | 1960.68 | 0 | 0 | 0 | 0 | 0 | 0 | 3.91 | 5.2 | 3.51 | 11.42 | 0 | -33.54 | 0 | 0 | 7.11 | 21.67 | 24.79 | 1.7 | 45.77 | 24.04 | 0.54 | 0.07 | 0.33 | 1.01 | -1.2 | 0 | 0 | 0.71 | 1.78 | 2.37 | 0.18 | 5.79 | 0 | 0.12549 | 0.040157 | 0.10991 | 0 | -0.066056 | 0 | 0 | 0.16346 | 0.33048 | 0.35412 | 0.025823 | 1.0834 | 0.27556 | 29.8557 | 139.95 | 351.67 | 1141.69 | -4835.02 | 615.745 | 2231.21 | 2371.31 | 151.515 | 2197.92 | 1663.16 | 44.07 | 0 | 0 | 44.07 | 44.07 | 6.5 | 6.33 | 3.51 | 11.14 | -33.54 | 7.11 | 21.71 | 24.79 | 1.7 | 49.25 | 27.48 | 1.45 | 0.11 | 0.33 | 1 | -1.2 | 0.71 | 1.78 | 2.37 | 0.18 | 6.73 | 0 | 0.18826 | 0.040157 | 0.10284 | -0.066056 | 0.16346 | 0.33109 | 0.35412 | 0.025823 | 1.1397 | 0.33125 | BEMCmpMgr 2022.0.7 (2199) | CSE19 0.903.0+master.86e65c39.96 EXE | CBECC-Res 2022.0.7 Beta (1232) | Natural Gas | 0.056308 | 0.055695 | 7.1 | 12.5 |  |  | 344.269 | 105.137 | 351.67 | 1159.6 | 0 | -4835.02 | 0 | 0 | 615.745 | 2226.2 | 2371.31 | 151.515 | 2490.43 | 0 | 0 | 0 | 0 | 0 | 3.91 | 5.2 | 3.51 | 11.42 | 0 | -33.54 | 0 | 0 | 7.11 | 21.67 | 24.79 | 1.7 | 45.77 | 0.54 | 0.07 | 0.33 | 1.01 | -1.2 | 0 | 0 | 0.71 | 1.78 | 2.37 | 0.18 | 5.79 | 0 | 0.12549 | 0.040157 | 0.10991 | 0 | -0.066056 | 0 | 0 | 0.16346 | 0.33048 | 0.35412 | 0.025823 | 1.0834 | 114.557 | 520.782 | 351.67 | 0 | 2615 | 989.001 | 3267.2 | 327.5 | 8185.71 | 95.3637 | 173.202 | 73.4 | 341.965 | 14.62 | 18 | 3.51 | 22.6 | 29.81 | 19.58 | 34.27 | 4.07 | 146.46 | 14.62 | 18 | 3.51 | 22.6 | 29.81 | 19.58 | 34.27 | 4.07 | 146.46 | 3.23 | 0.37 | 0.33 | 5.54 | 2.89 | 3.3 | 3.28 | 0.46 | 19.4 | 3.23 | 0.37 | 0.33 | 5.54 | 2.89 | 3.3 | 3.28 | 0.46 | 19.4 | 0 | 0.43997 | 0.040157 | 0 | 0.76359 | 0.12681 | 0.53503 | 0.069276 | 1.9748 | 40.9 | 22.9 | 31.3 | 46.8 | 22.9 | 33.6 | 29.8 | 34.7 | 24.04 | 0 | 21.32 | 6.16 | 24.04 | 0 | 22.81 | 35.92 | 1.95 | 0 | 1.48 | 1.41 | 1.95 | 0 | 0.88 | 8.59 | 1 | 1.2906 | 2.8651 |  |  | 4836.43 | 2.8651 | 0.15 | 0.05 | 0.96 | 0.15 | 0.05 | 1.14 |  |  | 1 | 1 | 41.7406 | 42.4088 | 37.4446 | 40.3486 | 51.7096 | 64.2232 |  |  | 89.8238 | 12.0114 | 54.9499 | 168.656 | 0 | -200.038 | 0 | 0 | 117.484 | 296.086 | 394.718 | 30.6194 | 964.31 | 0 | 0 | 0 | 0 | 0 | 7.15 | 17.9765 | 54.9499 | 166.717 | -200.038 | 117.484 | 296.396 | 394.718 | 30.6194 | 885.973 | 257.699 | 0 | 0 | 257.699 | 30.3167 | 62.2884 | 54.9499 | 0 | 480.792 | 157.518 | 545.321 | 76.2043 | 1407.39 | 557.639 | 1012.8 | 429.206 | 1999.64
2022-05-18 18:37 | R:/30129Wilcox/TDS Basecase/2215/17 Prop Design Tests AE/W18R07.ribd22 | PropDesignTestAE | 7 | 1 | 2700 | Proposed and Standard | PASS | 2.47 | 5.4 | 1.8 | 31.5 | 3.4 | 29.8 | 191.286 | 99.6579 | 350.338 | 1138.62 | 0 | -4845.82 | 0 | 0 | 615.745 | 2231 | 2371.31 | 151.515 | 2303.64 | 1779.9 | 0 | 0 | 0 | 0 | 0 | 0 | 2.09 | 2.62 | 3.51 | 11.35 | 0 | -32.66 | 0 | 0 | 7.28 | 21.76 | 24.96 | 1.74 | 42.65 | 19.57 | 0.3 | 0.07 | 0.33 | 0.99 | -1.28 | 0 | 0 | 0.7 | 1.78 | 2.37 | 0.18 | 5.44 | 0 | 0.037711 | 0.040005 | 0.10537 | 0 | -0.065783 | 0 | 0 | 0.16346 | 0.33069 | 0.35412 | 0.025823 | 0.9914 | 0.18309 | 18.16 | 154.761 | 350.338 | 1121.98 | -4845.82 | 615.745 | 2235.46 | 2371.31 | 151.515 | 2173.44 | 1645.24 | 26.805 | 0 | 0 | 26.805 | 26.805 | 3.96 | 3.37 | 3.51 | 11.2 | -32.68 | 7.28 | 21.79 | 24.96 | 1.74 | 45.13 | 22.04 | 0.89 | 0.11 | 0.33 | 0.98 | -1.28 | 0.7 | 1.78 | 2.37 | 0.18 | 6.06 | 0 | 0.069128 | 0.040005 | 0.1045 | -0.065783 | 0.16346 | 0.33137 | 0.35412 | 0.025823 | 1.0226 | 0.21364 | BEMCmpMgr 2022.0.7 (2199) | CSE19 0.903.0+master.86e65c39.96 EXE | CBECC-Res 2022.0.7 Beta (1232) | Natural Gas | 0.03123 | 0.03055 | 5.5 | 11.2 |  |  | 191.286 | 99.6579 | 350.338 | 1138.62 | 0 | -4845.82 | 0 | 0 | 615.745 | 2231 | 2371.31 | 151.515 | 2303.64 | 0 | 0 | 0 | 0 | 0 | 2.09 | 2.62 | 3.51 | 11.35 | 0 | -32.66 | 0 | 0 | 7.28 | 21.76 | 24.96 | 1.74 | 42.65 | 0.3 | 0.07 | 0.33 | 0.99 | -1.28 | 0 | 0 | 0.7 | 1.78 | 2.37 | 0.18 | 5.44 | 0 | 0.037711 | 0.040005 | 0.10537 | 0 | -0.065783 | 0 | 0 | 0.16346 | 0.33069 | 0.35412 | 0.025823 | 0.9914 | 73.9664 | 530.003 | 350.338 | 0 | 2615 | 989.001 | 3267.2 | 327.5 | 8153.01 | 61.5714 | 172.727 | 73.4 | 307.699 | 9.48 | 10.38 | 3.51 | 22.59 | 30.75 | 19.65 | 34.59 | 4.38 | 135.33 | 9.48 | 10.38 | 3.51 | 22.59 | 30.75 | 19.65 | 34.59 | 4.38 | 135.33 | 2.09 | 0.39 | 0.33 | 5.52 | 2.88 | 3.29 | 3.27 | 0.46 | 18.23 | 2.09 | 0.39 | 0.33 | 5.52 | 2.88 | 3.29 | 3.27 | 0.46 | 18.23 | 0 | 0.47649 | 0.040005 | 0 | 0.76359 | 0.12681 | 0.53503 | 0.069276 | 2.0112 | 42.6 | 24.1 | 31.5 | 48 | 24.2 | 33.3 | 29.8 | 33.2 | 19.57 | 0 | 18.27 | 3.77 | 19.57 | 0 | 14.71 | 31.25 | 1.69 | 0 | 1.45 | 0.86 | 1.69 | 0 | 0.84 | 7.49 | 1 | 1.4638 | 3.0741 |  |  | 4847.24 | 3.0741 | 0.15 | 0.06 | 0.91 | 0.15 | 0.06 | 1.02 |  |  | 1 | 1 | 22.7905 | 23.072 | 33.5188 | 21.7328 | 45.3347 | 32.9693 |  |  | 50.0954 | 11.0834 | 54.5819 | 164.878 | 0 | -212.616 | 0 | 0 | 117.191 | 296.4 | 393.641 | 30.5336 | 905.788 | 0 | 0 | 0 | 0 | 0 | 4.2196 | 17.4865 | 54.5819 | 163.151 | -212.616 | 117.191 | 296.671 | 393.641 | 30.5336 | 864.859 | 156.742 | 0 | 0 | 156.742 | 19.6334 | 65.3116 | 54.5819 | 0 | 479.533 | 157.063 | 543.787 | 75.98 | 1395.89 | 360.039 | 1010.02 | 429.206 | 1799.27
2022-05-18 18:38 | R:/30129Wilcox/TDS Basecase/2215/17 Prop Design Tests AE/W18R08.ribd22 | PropDesignTestAE | 8 | 1 | 2700 | Proposed and Standard | PASS | 3.56 | 3.9 | 2 | 25.4 | 3 | 28.9 | 205.563 | 714.441 | 352.928 | 1076.21 | 0 | -5584.33 | 0 | 0 | 615.745 | 2252.05 | 2371.31 | 151.515 | 2155.42 | 2349.14 | 0 | 0 | 0 | 0 | 0 | 0 | 2.28 | 17 | 3.48 | 9.85 | 0 | -42.18 | 0 | 0 | 6.63 | 21.65 | 24.16 | 1.6 | 44.47 | 32.61 | 0.32 | 0.56 | 0.33 | 0.94 | -1.39 | 0 | 0 | 0.71 | 1.8 | 2.37 | 0.18 | 5.82 | 0 | 0.47737 | 0.0403 | 0.10688 | 0 | -0.077562 | 0 | 0 | 0.16346 | 0.33531 | 0.35412 | 0.025823 | 1.4257 | 0.62455 | 17.6342 | 856.933 | 352.928 | 1055.63 | -5584.33 | 615.745 | 2257.85 | 2371.31 | 151.515 | 2095.21 | 2283.13 | 26.0297 | 0 | 0 | 26.0297 | 26.0297 | 3.84 | 19.13 | 3.48 | 9.72 | -42.24 | 6.63 | 21.7 | 24.16 | 1.6 | 48.02 | 36.17 | 0.86 | 0.65 | 0.33 | 0.93 | -1.39 | 0.71 | 1.8 | 2.37 | 0.18 | 6.44 | 0 | 0.56155 | 0.0403 | 0.11227 | -0.077562 | 0.16346 | 0.33583 | 0.35412 | 0.025823 | 1.5158 | 0.71412 | BEMCmpMgr 2022.0.7 (2199) | CSE19 0.903.0+master.86e65c39.96 EXE | CBECC-Res 2022.0.7 Beta (1232) | Natural Gas | 0.090094 | 0.089572 | 7.4 | 9.8 |  |  | 205.563 | 714.441 | 352.928 | 1076.21 | 0 | -5584.33 | 0 | 0 | 615.745 | 2252.05 | 2371.31 | 151.515 | 2155.42 | 0 | 0 | 0 | 0 | 0 | 2.28 | 17 | 3.48 | 9.85 | 0 | -42.18 | 0 | 0 | 6.63 | 21.65 | 24.16 | 1.6 | 44.47 | 0.32 | 0.56 | 0.33 | 0.94 | -1.39 | 0 | 0 | 0.71 | 1.8 | 2.37 | 0.18 | 5.82 | 0 | 0.47737 | 0.0403 | 0.10688 | 0 | -0.077562 | 0 | 0 | 0.16346 | 0.33531 | 0.35412 | 0.025823 | 1.4257 | 100.377 | 2530.43 | 352.928 | 0 | 2615 | 989.001 | 3267.2 | 327.5 | 10182.4 | 83.5592 | 168.236 | 73.4 | 325.195 | 12.82 | 52.53 | 3.48 | 21.97 | 27.93 | 19.42 | 33.45 | 3.61 | 175.21 | 12.82 | 52.53 | 3.48 | 21.97 | 27.93 | 19.42 | 33.45 | 3.61 | 175.21 | 2.83 | 1.69 | 0.33 | 5.38 | 2.89 | 3.3 | 3.28 | 0.46 | 20.16 | 2.83 | 1.69 | 0.33 | 5.38 | 2.89 | 3.3 | 3.28 | 0.46 | 20.16 | 0 | 1.6439 | 0.0403 | 0 | 0.76359 | 0.12681 | 0.53503 | 0.069276 | 3.1789 | 35.9 | 24.1 | 25.4 | 39.8 | 24.1 | 27.4 | 28.9 | 31.9 | 32.61 | 0 | 32.53 | 3.64 | 32.61 | 0 | 57.14 | 33.66 | 2.15 | 0 | 1.94 | 0.83 | 2.15 | 0 | 2.18 | 8.05 | 1 | 1.4541 | 3.4171 |  |  | 5585.97 | 3.4171 | 0.16 | 0.07 | 0.97 | 0.17 | 0.06 | 1.09 |  |  | 1 | 1 | 25.7372 | 26.0787 | 31.4716 | 29.6092 | 53.2058 | 68.1135 |  |  | 53.9228 | 92.9188 | 55.1465 | 156.838 | 0 | -230.734 | 0 | 0 | 117.484 | 299.768 | 394.718 | 30.6194 | 970.682 | 0 | 0 | 0 | 0 | 0 | 4.3209 | 107.342 | 55.1465 | 154.242 | -230.734 | 117.484 | 300.086 | 394.718 | 30.6194 | 933.225 | 152.209 | 0 | 0 | 152.209 | 26.718 | 280.654 | 55.1465 | 0 | 480.792 | 157.518 | 545.321 | 76.2043 | 1622.35 | 488.612 | 983.757 | 429.206 | 1901.58
2022-05-18 18:38 | R:/30129Wilcox/TDS Basecase/2215/17 Prop Design Tests AE/W18R09.ribd22 | PropDesignTestAE | 9 | 1 | 2700 | Proposed and Standard | PASS | 4.42 | 4.5 | 2.5 | 26.8 | 4.4 | 28.4 | 401.315 | 653.665 | 349.645 | 1117.23 | 0 | -5534.13 | 0 | 0 | 615.745 | 2242.37 | 2371.31 | 151.515 | 2368.67 | 2521.86 | 0 | 0 | 0 | 0 | 0 | 0 | 4.45 | 16.91 | 3.44 | 10.25 | 0 | -39.94 | 0 | 0 | 6.66 | 21.5 | 24.13 | 1.61 | 49.01 | 35.05 | 0.62 | 0.54 | 0.33 | 0.98 | -1.36 | 0 | 0 | 0.71 | 1.79 | 2.37 | 0.18 | 6.16 | 0 | 0.50943 | 0.039926 | 0.10351 | 0 | -0.071893 | 0 | 0 | 0.16346 | 0.33515 | 0.35412 | 0.025823 | 1.4595 | 0.65287 | 30.8052 | 811.057 | 349.645 | 1092.91 | -5534.13 | 615.745 | 2248.65 | 2371.31 | 151.515 | 2137.51 | 2284.42 | 45.4848 | 0 | 0 | 45.4848 | 45.4848 | 6.69 | 19.28 | 3.44 | 10.06 | -39.99 | 6.66 | 21.55 | 24.13 | 1.61 | 53.43 | 39.47 | 1.49 | 0.64 | 0.33 | 0.96 | -1.36 | 0.71 | 1.8 | 2.37 | 0.18 | 7.12 | 0 | 0.60866 | 0.039926 | 0.097216 | -0.071893 | 0.16346 | 0.33569 | 0.35412 | 0.025823 | 1.553 | 0.7458 | BEMCmpMgr 2022.0.7 (2199) | CSE19 0.903.0+master.86e65c39.96 EXE | CBECC-Res 2022.0.7 Beta (1232) | Natural Gas | 0.093468 | 0.092926 | 8.3 | 11.2 |  |  | 401.315 | 653.665 | 349.645 | 1117.23 | 0 | -5534.13 | 0 | 0 | 615.745 | 2242.37 | 2371.31 | 151.515 | 2368.67 | 0 | 0 | 0 | 0 | 0 | 4.45 | 16.91 | 3.44 | 10.25 | 0 | -39.94 | 0 | 0 | 6.66 | 21.5 | 24.13 | 1.61 | 49.01 | 0.62 | 0.54 | 0.33 | 0.98 | -1.36 | 0 | 0 | 0.71 | 1.79 | 2.37 | 0.18 | 6.16 | 0 | 0.50943 | 0.039926 | 0.10351 | 0 | -0.071893 | 0 | 0 | 0.16346 | 0.33515 | 0.35412 | 0.025823 | 1.4595 | 151.168 | 2397.42 | 349.645 | 0 | 2615 | 989.001 | 3267.2 | 327.5 | 10096.9 | 125.878 | 169.652 | 73.4 | 368.93 | 19.22 | 53.14 | 3.44 | 22.17 | 28.1 | 19.41 | 33.48 | 3.59 | 182.55 | 19.22 | 53.14 | 3.44 | 22.17 | 28.1 | 19.41 | 33.48 | 3.59 | 182.55 | 4.27 | 1.73 | 0.33 | 5.43 | 2.89 | 3.3 | 3.28 | 0.46 | 21.69 | 4.27 | 1.73 | 0.33 | 5.43 | 2.89 | 3.3 | 3.28 | 0.46 | 21.69 | 0 | 1.8136 | 0.039926 | 0 | 0.76359 | 0.12681 | 0.53503 | 0.069276 | 3.3483 | 35.8 | 21.9 | 26.8 | 40.3 | 21.9 | 29.3 | 28.4 | 32.8 | 35.05 | 0 | 33.12 | 6.35 | 35.05 | 0 | 58.25 | 39.72 | 2.47 | 0 | 1.97 | 1.45 | 2.47 | 0 | 2.3 | 9.46 | 1 | 1.3634 | 3.2449 |  |  | 5535.75 | 3.2449 | 0.17 | 0.06 | 1.03 | 0.17 | 0.06 | 1.21 |  |  | 1 | 1 | 24.7748 | 25.0967 | 32.7597 | 28.4648 | 56.2674 | 67.0527 |  |  | 103.08 | 90.1861 | 54.6335 | 163.506 | 0 | -225.956 | 0 | 0 | 117.484 | 298.362 | 394.718 | 30.6194 | 1026.63 | 0 | 0 | 0 | 0 | 0 | 7.4008 | 107.237 | 54.6335 | 160.244 | -225.956 | 117.484 | 298.726 | 394.718 | 30.6194 | 945.108 | 265.972 | 0 | 0 | 265.972 | 39.3722 | 287.293 | 54.6335 | 0 | 480.792 | 157.518 | 545.321 | 76.2043 | 1641.13 | 736.07 | 992.04 | 429.206 | 2157.32
2022-05-18 18:39 | R:/30129Wilcox/TDS Basecase/2215/17 Prop Design Tests AE/W18R10.ribd22 | PropDesignTestAE | 10 | 1 | 2700 | Proposed and Standard | PASS | 5.15 | 4.5 | 2.6 | 26.8 | 5.6 | 28.1 | 655.033 | 1020.92 | 347.461 | 1130.23 | 0 | -5942.74 | 0 | 0 | 615.745 | 2244.59 | 2371.31 | 151.515 | 2594.07 | 3153.65 | 0 | 0 | 0 | 0 | 0 | 0 | 7.22 | 19.52 | 3.42 | 10.7 | 0 | -41.83 | 0 | 0 | 6.83 | 21.49 | 24.25 | 1.65 | 53.25 | 40.86 | 1.03 | 0.78 | 0.33 | 1.01 | -1.48 | 0 | 0 | 0.71 | 1.79 | 2.37 | 0.18 | 6.72 | 0 | 0.67616 | 0.039676 | 0.095664 | 0 | -0.079318 | 0 | 0 | 0.16346 | 0.33669 | 0.35412 | 0.025823 | 1.6123 | 0.8115 | 46.873 | 1202 | 347.461 | 1107.64 | -5942.74 | 615.745 | 2250.37 | 2371.31 | 151.515 | 2150.17 | 2703.98 | 69.2122 | 0 | 0 | 69.2122 | 69.2122 | 10.18 | 21.84 | 3.42 | 10.57 | -41.9 | 6.83 | 21.54 | 24.25 | 1.65 | 58.38 | 46.01 | 2.28 | 0.88 | 0.33 | 0.99 | -1.48 | 0.71 | 1.79 | 2.37 | 0.18 | 8.05 | 0 | 0.75484 | 0.039676 | 0.10501 | -0.079318 | 0.16346 | 0.3372 | 0.35412 | 0.025823 | 1.7008 | 0.89953 | BEMCmpMgr 2022.0.7 (2199) | CSE19 0.903.0+master.86e65c39.96 EXE | CBECC-Res 2022.0.7 Beta (1232) | Natural Gas | 0.088533 | 0.088023 | 8.8 | 11.2 |  |  | 655.033 | 1020.92 | 347.461 | 1130.23 | 0 | -5942.74 | 0 | 0 | 615.745 | 2244.59 | 2371.31 | 151.515 | 2594.07 | 0 | 0 | 0 | 0 | 0 | 7.22 | 19.52 | 3.42 | 10.7 | 0 | -41.83 | 0 | 0 | 6.83 | 21.49 | 24.25 | 1.65 | 53.25 | 1.03 | 0.78 | 0.33 | 1.01 | -1.48 | 0 | 0 | 0.71 | 1.79 | 2.37 | 0.18 | 6.72 | 0 | 0.67616 | 0.039676 | 0.095664 | 0 | -0.079318 | 0 | 0 | 0.16346 | 0.33669 | 0.35412 | 0.025823 | 1.6123 | 209.437 | 3453.69 | 347.461 | 0 | 2615 | 989.001 | 3267.2 | 327.5 | 11209.3 | 174.406 | 168.96 | 73.4 | 416.766 | 26.68 | 60.15 | 3.42 | 22.11 | 28.93 | 19.43 | 33.69 | 3.93 | 198.34 | 26.68 | 60.15 | 3.42 | 22.11 | 28.93 | 19.43 | 33.69 | 3.93 | 198.34 | 5.91 | 2.34 | 0.33 | 5.4 | 2.89 | 3.3 | 3.28 | 0.46 | 23.91 | 5.91 | 2.34 | 0.33 | 5.4 | 2.89 | 3.3 | 3.28 | 0.46 | 23.91 | 0 | 2.2099 | 0.039676 | 0 | 0.76359 | 0.12681 | 0.53503 | 0.069276 | 3.7443 | 36.4 | 21.1 | 26.8 | 40.9 | 21.2 | 29.4 | 28.1 | 33.7 | 40.86 | 0 | 36.34 | 9.67 | 40.86 | 0 | 65.88 | 46.48 | 3.15 | 0 | 2.27 | 2.21 | 3.15 | 0 | 3 | 10.98 | 1 | 1.4224 | 3.485 |  |  | 5944.48 | 3.485 | 0.18 | 0.07 | 1.12 | 0.18 | 0.07 | 1.38 |  |  | 1 | 1 | 28.7586 | 29.1618 | 35.1523 | 33.7456 | 60.9871 | 79.1663 |  |  | 172.095 | 129.911 | 54.2922 | 167.243 | 0 | -245.603 | 0 | 0 | 117.484 | 298.338 | 394.718 | 30.6194 | 1119.1 | 0 | 0 | 0 | 0 | 0 | 11.2629 | 146.725 | 54.2922 | 164.673 | -245.603 | 117.484 | 298.589 | 394.718 | 30.6194 | 972.761 | 404.718 | 0 | 0 | 404.718 | 55.2275 | 389.682 | 54.2922 | 0 | 480.792 | 157.518 | 545.321 | 76.2043 | 1759.04 | 1019.84 | 987.994 | 429.206 | 2437.04
2022-05-18 18:40 | R:/30129Wilcox/TDS Basecase/2215/17 Prop Design Tests AE/W18R11.ribd22 | PropDesignTestAE | 11 | 1 | 2700 | Proposed and Standard | PASS | 10.8 | 5.9 | 4 | 29.1 | 11.2 | 27.4 | 1969.87 | 1490.75 | 345.115 | 1313.04 | 0 | -6524.78 | 0 | 0 | 615.745 | 2232.4 | 2371.31 | 151.515 | 3964.97 | 5118.78 | 0 | 0 | 0 | 0 | 0 | 0 | 21.45 | 29.58 | 3.45 | 12.62 | 0 | -43.55 | 0 | 0 | 7.01 | 21.92 | 24.64 | 1.69 | 78.81 | 67.1 | 2.93 | 1.18 | 0.32 | 1.21 | -1.32 | 0 | 0 | 0.7 | 1.77 | 2.36 | 0.18 | 9.33 | 0 | 0.90603 | 0.039408 | 0.09178 | 0 | -0.1117 | 0 | 0 | 0.16346 | 0.33853 | 0.35412 | 0.025823 | 1.8075 | 1.0372 | 134.857 | 1713.33 | 345.115 | 1274.68 | -6524.78 | 615.745 | 2235.38 | 2371.31 | 151.515 | 2317.15 | 3467.98 | 199.085 | 0 | 0 | 199.085 | 199.085 | 29.13 | 33.05 | 3.45 | 12.27 | -43.59 | 7.01 | 21.94 | 24.64 | 1.69 | 89.59 | 77.9 | 6.64 | 1.31 | 0.32 | 1.17 | -1.32 | 0.7 | 1.77 | 2.36 | 0.18 | 13.13 | 0 | 1.0356 | 0.039408 | 0.087489 | -0.1117 | 0.16346 | 0.33897 | 0.35412 | 0.025823 | 1.9331 | 1.1625 | BEMCmpMgr 2022.0.7 (2199) | CSE19 0.903.0+master.86e65c39.96 EXE | CBECC-Res 2022.0.7 Beta (1232) | Natural Gas | 0.1257 | 0.12526 | 12 | 13.9 |  |  | 1969.87 | 1490.75 | 345.115 | 1313.04 | 0 | -6524.78 | 0 | 0 | 615.745 | 2232.4 | 2371.31 | 151.515 | 3964.97 | 0 | 0 | 0 | 0 | 0 | 21.45 | 29.58 | 3.45 | 12.62 | 0 | -43.55 | 0 | 0 | 7.01 | 21.92 | 24.64 | 1.69 | 78.81 | 2.93 | 1.18 | 0.32 | 1.21 | -1.32 | 0 | 0 | 0.7 | 1.77 | 2.36 | 0.18 | 9.33 | 0 | 0.90603 | 0.039408 | 0.09178 | 0 | -0.1117 | 0 | 0 | 0.16346 | 0.33853 | 0.35412 | 0.025823 | 1.8075 | 511.813 | 4939.73 | 345.115 | 0 | 2615 | 989.001 | 3267.2 | 327.5 | 12995.4 | 426.109 | 172.421 | 73.4 | 671.93 | 64.7 | 91.61 | 3.45 | 22.59 | 30.15 | 19.59 | 34.48 | 4.2 | 270.77 | 64.7 | 91.61 | 3.45 | 22.59 | 30.15 | 19.59 | 34.48 | 4.2 | 270.77 | 14.56 | 3.64 | 0.32 | 5.59 | 2.88 | 3.32 | 3.26 | 0.46 | 34.03 | 14.56 | 3.64 | 0.32 | 5.59 | 2.88 | 3.32 | 3.26 | 0.46 | 34.03 | 0 | 3.1357 | 0.039408 | 0 | 0.76359 | 0.12681 | 0.53503 | 0.069276 | 4.6698 | 36.8 | 16.1 | 29.1 | 42.7 | 16.1 | 33.1 | 27.4 | 38.6 | 67.1 | 0 | 50.22 | 27.68 | 67.1 | 0 | 100.57 | 81.78 | 5.64 | 0 | 2.98 | 6.46 | 5.64 | 0 | 4.7 | 19.41 | 1 | 1.5165 | 4.2916 |  |  | 6526.7 | 4.2916 | 0.17 | 0.05 | 1.55 | 0.17 | 0.05 | 2.28 |  |  | 1 | 1 | 32.6511 | 33.1338 | 42.137 | 38.5877 | 72.9081 | 93.4931 |  |  | 486.814 | 196.47 | 53.5975 | 200.65 | 0 | -220.38 | 0 | 0 | 117.085 | 294.43 | 392.71 | 30.4523 | 1551.83 | 0 | 0 | 0 | 0 | 0 | 29.4301 | 218.762 | 53.5975 | 195.049 | -220.38 | 117.085 | 294.335 | 392.71 | 30.4523 | 1111.04 | 1164.15 | 0 | 0 | 1164.15 | 123.041 | 605.038 | 53.5975 | 0 | 479.082 | 156.597 | 542.438 | 75.7932 | 2035.59 | 2491.67 | 1008.23 | 429.206 | 3929.11
2022-05-18 18:41 | R:/30129Wilcox/TDS Basecase/2215/17 Prop Design Tests AE/W18R12.ribd22 | PropDesignTestAE | 12 | 1 | 2700 | Proposed and Standard | PASS | 10.33 | 7 | 4.4 | 30.5 | 11.1 | 27.6 | 1752.4 | 419.019 | 344.296 | 1387.95 | 0 | -5338.09 | 0 | 0 | 615.745 | 2209.28 | 2371.31 | 151.515 | 3913.42 | 3903.66 | 0 | 0 | 0 | 0 | 0 | 0 | 19.53 | 16.01 | 3.44 | 13.44 | 0 | -35.47 | 0 | 0 | 7.04 | 21.64 | 24.63 | 1.69 | 71.95 | 52.42 | 2.65 | 0.42 | 0.32 | 1.25 | -1.03 | 0 | 0 | 0.7 | 1.75 | 2.36 | 0.18 | 8.6 | 0 | 0.24961 | 0.039315 | 0.10048 | 0 | -0.087012 | 0 | 0 | 0.16346 | 0.33387 | 0.35412 | 0.025823 | 1.1797 | 0.38941 | 122.55 | 568.925 | 344.296 | 1354.28 | -5338.09 | 615.745 | 2214.41 | 2371.31 | 151.515 | 2404.95 | 2390.06 | 180.89 | 0 | 0 | 180.89 | 180.89 | 26.51 | 19.6 | 3.44 | 13.2 | -35.49 | 7.04 | 21.68 | 24.63 | 1.69 | 82.3 | 62.75 | 6.03 | 0.54 | 0.32 | 1.23 | -1.03 | 0.7 | 1.75 | 2.36 | 0.18 | 12.08 | 0 | 0.33289 | 0.039315 | 0.095072 | -0.087012 | 0.16346 | 0.33469 | 0.35412 | 0.025823 | 1.2584 | 0.46728 | BEMCmpMgr 2022.0.7 (2199) | CSE19 0.903.0+master.86e65c39.96 EXE | CBECC-Res 2022.0.7 Beta (1232) | Natural Gas | 0.078696 | 0.077872 | 12.6 | 16.5 |  |  | 1752.4 | 419.019 | 344.296 | 1387.95 | 0 | -5338.09 | 0 | 0 | 615.745 | 2209.28 | 2371.31 | 151.515 | 3913.42 | 0 | 0 | 0 | 0 | 0 | 19.53 | 16.01 | 3.44 | 13.44 | 0 | -35.47 | 0 | 0 | 7.04 | 21.64 | 24.63 | 1.69 | 71.95 | 2.65 | 0.42 | 0.32 | 1.25 | -1.03 | 0 | 0 | 0.7 | 1.75 | 2.36 | 0.18 | 8.6 | 0 | 0.24961 | 0.039315 | 0.10048 | 0 | -0.087012 | 0 | 0 | 0.16346 | 0.33387 | 0.35412 | 0.025823 | 1.1797 | 466.288 | 2192.55 | 344.296 | 0 | 2615 | 989.001 | 3267.2 | 327.5 | 10201.8 | 388.148 | 178.777 | 73.4 | 640.326 | 59.05 | 61.15 | 3.44 | 23.36 | 30.38 | 19.59 | 34.51 | 4.16 | 235.64 | 59.05 | 61.15 | 3.44 | 23.36 | 30.38 | 19.59 | 34.51 | 4.16 | 235.64 | 13.28 | 1.89 | 0.32 | 5.8 | 2.88 | 3.32 | 3.26 | 0.46 | 31.21 | 13.28 | 1.89 | 0.32 | 5.8 | 2.88 | 3.32 | 3.26 | 0.46 | 31.21 | 0 | 1.427 | 0.039315 | 0 | 0.76359 | 0.12681 | 0.53503 | 0.069276 | 2.9611 | 35.7 | 15.1 | 30.5 | 42.7 | 15.1 | 34.9 | 27.6 | 38.7 | 52.42 | 0 | 37.59 | 25.16 | 52.42 | 0 | 69.72 | 77.28 | 4.64 | 0 | 2.25 | 5.87 | 4.64 | 0 | 2.9 | 18.39 | 1 | 1.4105 | 3.4135 |  |  | 5339.65 | 3.4135 | 0.13 | 0.04 | 1.43 | 0.13 | 0.04 | 2.09 |  |  | 1 | 1 | 29.1042 | 29.5145 | 42.0092 | 34.9145 | 72.3359 | 84.5125 |  |  | 440.405 | 70.0877 | 53.4703 | 207.818 | 0 | -171.632 | 0 | 0 | 117.085 | 291.608 | 392.71 | 30.4523 | 1432 | 0 | 0 | 0 | 0 | 0 | 27.4168 | 90.1751 | 53.4703 | 204.526 | -171.632 | 117.085 | 291.77 | 392.71 | 30.4523 | 1035.97 | 1057.76 | 0 | 0 | 1057.76 | 114.891 | 315.172 | 53.4703 | 0 | 479.082 | 156.597 | 542.438 | 75.7932 | 1737.44 | 2269.7 | 1045.4 | 429.206 | 3744.3
2022-05-18 18:42 | R:/30129Wilcox/TDS Basecase/2215/17 Prop Design Tests AE/W18R13.ribd22 | PropDesignTestAE | 13 | 1 | 2700 | Proposed and Standard | PASS | 8.22 | 4.5 | 3.1 | 27.7 | 8.5 | 28.5 | 1369.01 | 2041.27 | 347.461 | 1178.22 | 0 | -7093.67 | 0 | 0 | 615.745 | 2252.95 | 2371.31 | 151.515 | 3233.81 | 4935.96 | 0 | 0 | 0 | 0 | 0 | 0 | 15.38 | 37.06 | 3.47 | 11.37 | 0 | -47.86 | 0 | 0 | 7.01 | 22.09 | 24.52 | 1.67 | 74.71 | 67.28 | 2.12 | 1.59 | 0.32 | 1.08 | -1.41 | 0 | 0 | 0.7 | 1.79 | 2.36 | 0.18 | 8.73 | 0 | 1.1205 | 0.039676 | 0.077604 | 0 | -0.10462 | 0 | 0 | 0.16346 | 0.33993 | 0.35412 | 0.025823 | 2.0165 | 1.2378 | 93.3908 | 2294.58 | 347.461 | 1149.06 | -7093.67 | 615.745 | 2257.38 | 2371.31 | 151.515 | 2186.78 | 3884.5 | 137.868 | 0 | 0 | 137.868 | 137.868 | 20.28 | 40.58 | 3.47 | 11.17 | -47.94 | 7.01 | 22.12 | 24.52 | 1.67 | 82.88 | 75.5 | 4.6 | 1.73 | 0.32 | 1.06 | -1.41 | 0.7 | 1.79 | 2.36 | 0.18 | 11.33 | 0 | 1.2348 | 0.039676 | 0.067695 | -0.10462 | 0.16346 | 0.34051 | 0.35412 | 0.025823 | 2.1214 | 1.3421 | BEMCmpMgr 2022.0.7 (2199) | CSE19 0.903.0+master.86e65c39.96 EXE | CBECC-Res 2022.0.7 Beta (1232) | Natural Gas | 0.10489 | 0.10432 | 9.9 | 10.9 |  |  | 1369.01 | 2041.27 | 347.461 | 1178.22 | 0 | -7093.67 | 0 | 0 | 615.745 | 2252.95 | 2371.31 | 151.515 | 3233.81 | 0 | 0 | 0 | 0 | 0 | 15.38 | 37.06 | 3.47 | 11.37 | 0 | -47.86 | 0 | 0 | 7.01 | 22.09 | 24.52 | 1.67 | 74.71 | 2.12 | 1.59 | 0.32 | 1.08 | -1.41 | 0 | 0 | 0.7 | 1.79 | 2.36 | 0.18 | 8.73 | 0 | 1.1205 | 0.039676 | 0.077604 | 0 | -0.10462 | 0 | 0 | 0.16346 | 0.33993 | 0.35412 | 0.025823 | 2.0165 | 363.42 | 6345.95 | 347.461 | 0 | 2615 | 989.001 | 3267.2 | 327.5 | 14255.5 | 302.562 | 167.848 | 73.4 | 543.81 | 46.21 | 109.6 | 3.47 | 22 | 30.25 | 19.56 | 34.38 | 3.87 | 269.34 | 46.21 | 109.6 | 3.47 | 22 | 30.25 | 19.56 | 34.38 | 3.87 | 269.34 | 10.36 | 4.58 | 0.32 | 5.44 | 2.88 | 3.32 | 3.26 | 0.46 | 30.62 | 10.36 | 4.58 | 0.32 | 5.44 | 2.88 | 3.32 | 3.26 | 0.46 | 30.62 | 0 | 3.5657 | 0.039676 | 0 | 0.76359 | 0.12681 | 0.53503 | 0.069276 | 5.1001 | 37.1 | 17.8 | 27.7 | 41.6 | 17.8 | 30.8 | 28.5 | 37 | 67.28 | 0 | 56.27 | 19.23 | 67.28 | 0 | 117.11 | 64.17 | 5.11 | 0 | 3.24 | 4.47 | 5.11 | 0 | 5.45 | 15.25 | 1 | 1.4918 | 4.4755 |  |  | 7095.75 | 4.4755 | 0.18 | 0.05 | 1.45 | 0.18 | 0.05 | 1.95 |  |  | 1 | 1 | 32.0738 | 32.5447 | 40.3533 | 37.6964 | 69.8321 | 89.6331 |  |  | 352.351 | 265.214 | 53.9618 | 179.63 | 0 | -235.254 | 0 | 0 | 117.085 | 297.539 | 392.71 | 30.4523 | 1453.69 | 0 | 0 | 0 | 0 | 0 | 21.5403 | 287.282 | 53.9618 | 175.854 | -235.254 | 117.085 | 297.642 | 392.71 | 30.4523 | 1141.27 | 806.185 | 0 | 0 | 806.185 | 91.9693 | 761.285 | 53.9618 | 0 | 479.082 | 156.597 | 542.438 | 75.7932 | 2161.13 | 1769.23 | 981.492 | 429.206 | 3179.93
2022-05-18 18:43 | R:/30129Wilcox/TDS Basecase/2215/17 Prop Design Tests AE/W18R14.ribd22 | PropDesignTestAE | 14 | 1 | 2700 | Proposed and Standard | PASS | 7.9 | 4.8 | 3.1 | 28.3 | 9 | 27.7 | 1845.64 | 1362.68 | 340.844 | 1400.42 | 0 | -6379.07 | 0 | 0 | 615.745 | 2226.09 | 2371.31 | 151.515 | 3935.17 | 4949.58 | 0 | 0 | 0 | 0 | 0 | 0 | 20.22 | 25.31 | 3.34 | 13.34 | 0 | -45.45 | 0 | 0 | 6.65 | 21.56 | 23.92 | 1.61 | 70.5 | 62.21 | 2.9 | 0.98 | 0.32 | 1.34 | -1.6 | 0 | 0 | 0.71 | 1.77 | 2.37 | 0.18 | 8.97 | 0 | 0.74799 | 0.038921 | 0.093518 | 0 | -0.078119 | 0 | 0 | 0.16346 | 0.33689 | 0.35412 | 0.025823 | 1.6826 | 0.88043 | 118.006 | 1597.7 | 340.844 | 1340.9 | -6379.07 | 615.745 | 2230.59 | 2371.31 | 151.515 | 2387.53 | 3397.44 | 174.397 | 0 | 0 | 174.397 | 174.397 | 25.6 | 28.47 | 3.34 | 12.7 | -45.52 | 6.65 | 21.6 | 23.92 | 1.61 | 78.37 | 70.11 | 5.75 | 1.09 | 0.32 | 1.27 | -1.6 | 0.71 | 1.77 | 2.37 | 0.18 | 11.86 | 0 | 0.82642 | 0.038921 | 0.091373 | -0.078119 | 0.16346 | 0.33738 | 0.35412 | 0.025823 | 1.7594 | 0.95671 | BEMCmpMgr 2022.0.7 (2199) | CSE19 0.903.0+master.86e65c39.96 EXE | CBECC-Res 2022.0.7 Beta (1232) | Natural Gas | 0.076767 | 0.076279 | 10 | 11.3 |  |  | 1845.64 | 1362.68 | 340.844 | 1400.42 | 0 | -6379.07 | 0 | 0 | 615.745 | 2226.09 | 2371.31 | 151.515 | 3935.17 | 0 | 0 | 0 | 0 | 0 | 20.22 | 25.31 | 3.34 | 13.34 | 0 | -45.45 | 0 | 0 | 6.65 | 21.56 | 23.92 | 1.61 | 70.5 | 2.9 | 0.98 | 0.32 | 1.34 | -1.6 | 0 | 0 | 0.71 | 1.77 | 2.37 | 0.18 | 8.97 | 0 | 0.74799 | 0.038921 | 0.093518 | 0 | -0.078119 | 0 | 0 | 0.16346 | 0.33689 | 0.35412 | 0.025823 | 1.6826 | 487.829 | 4337.65 | 340.844 | 0 | 2615 | 989.001 | 3267.2 | 327.5 | 12365 | 406.59 | 173.474 | 73.4 | 653.464 | 61.92 | 76.47 | 3.34 | 22.77 | 28.46 | 19.36 | 33.4 | 3.76 | 249.48 | 61.92 | 76.47 | 3.34 | 22.77 | 28.46 | 19.36 | 33.4 | 3.76 | 249.48 | 13.75 | 2.79 | 0.32 | 5.55 | 2.89 | 3.3 | 3.28 | 0.46 | 32.34 | 13.75 | 2.79 | 0.32 | 5.55 | 2.89 | 3.3 | 3.28 | 0.46 | 32.34 | 0 | 2.279 | 0.038921 | 0 | 0.76359 | 0.12681 | 0.53503 | 0.069276 | 3.8126 | 37.8 | 18.2 | 28.3 | 42.6 | 18.3 | 31.4 | 27.7 | 36.7 | 62.21 | 0 | 45.81 | 24.3 | 62.21 | 0 | 85.11 | 79.39 | 5.54 | 0 | 2.85 | 5.58 | 5.54 | 0 | 3.86 | 18.55 | 1 | 1.393 | 3.4685 |  |  | 6380.94 | 3.4685 | 0.2 | 0.07 | 1.49 | 0.19 | 0.07 | 2.07 |  |  | 1 | 1 | 29.4813 | 29.8992 | 46.987 | 33.3613 | 82.1552 | 76.6489 |  |  | 482.606 | 163.068 | 53.2583 | 222.122 | 0 | -266.203 | 0 | 0 | 117.484 | 294.543 | 394.718 | 30.6194 | 1492.22 | 0 | 0 | 0 | 0 | 0 | 27.9945 | 181.367 | 53.2583 | 211.367 | -266.203 | 117.484 | 294.637 | 394.718 | 30.6194 | 1045.24 | 1019.79 | 0 | 0 | 1019.79 | 125.577 | 464.371 | 53.2583 | 0 | 480.792 | 157.518 | 545.321 | 76.2043 | 1903.04 | 2377.54 | 1014.39 | 429.206 | 3821.13
2022-05-18 18:44 | R:/30129Wilcox/TDS Basecase/2215/17 Prop Design Tests AE/W18R15.ribd22 | PropDesignTestAE | 15 | 1 | 2700 | Proposed and Standard | PASS | 3.61 | 1.8 | 1.3 | 21.3 | 1.3 | 28.3 | 103.355 | 4762.33 | 345.115 | 750.763 | 0 | -9860.91 | 0 | 0 | 615.745 | 2321.66 | 2371.31 | 151.515 | 1560.88 | 5961.56 | 0 | 0 | 0 | 0 | 0 | 0 | 1.21 | 63.02 | 3.38 | 7.07 | 0 | -68.55 | 0 | 0 | 6.78 | 22.38 | 24.02 | 1.62 | 60.93 | 74.68 | 0.17 | 3.17 | 0.32 | 0.67 | -2.51 | 0 | 0 | 0.71 | 1.86 | 2.37 | 0.18 | 6.94 | 0 | 1.6866 | 0.039408 | 0.041503 | 0 | -0.10952 | 0 | 0 | 0.16346 | 0.34312 | 0.35412 | 0.025823 | 2.5445 | 1.7675 | 8.2843 | 5068.62 | 345.115 | 732.785 | -9860.91 | 615.745 | 2327.07 | 2371.31 | 151.515 | 1759.53 | 6154.81 | 12.2305 | 0 | 0 | 12.2305 | 12.2305 | 1.81 | 66.18 | 3.38 | 6.92 | -68.68 | 6.78 | 22.42 | 24.02 | 1.62 | 64.45 | 78.29 | 0.4 | 3.29 | 0.32 | 0.66 | -2.51 | 0.71 | 1.86 | 2.37 | 0.18 | 7.28 | 0 | 1.7497 | 0.039408 | 0.044624 | -0.10952 | 0.16346 | 0.34351 | 0.35412 | 0.025823 | 2.6111 | 1.8338 | BEMCmpMgr 2022.0.7 (2199) | CSE19 0.903.0+master.86e65c39.96 EXE | CBECC-Res 2022.0.7 Beta (1232) | Natural Gas | 0.06667 | 0.066278 | 5.5 | 4.6 |  |  | 103.355 | 4762.33 | 345.115 | 750.763 | 0 | -9860.91 | 0 | 0 | 615.745 | 2321.66 | 2371.31 | 151.515 | 1560.88 | 0 | 0 | 0 | 0 | 0 | 1.21 | 63.02 | 3.38 | 7.07 | 0 | -68.55 | 0 | 0 | 6.78 | 22.38 | 24.02 | 1.62 | 60.93 | 0.17 | 3.17 | 0.32 | 0.67 | -2.51 | 0 | 0 | 0.71 | 1.86 | 2.37 | 0.18 | 6.94 | 0 | 1.6866 | 0.039408 | 0.041503 | 0 | -0.10952 | 0 | 0 | 0.16346 | 0.34312 | 0.35412 | 0.025823 | 2.5445 | 60.865 | 12682.3 | 345.115 | 0 | 2615 | 989.001 | 3267.2 | 327.5 | 20287 | 50.6761 | 141.633 | 73.4 | 265.709 | 7.8 | 169.83 | 3.38 | 18.64 | 29.13 | 19.39 | 33.62 | 3.77 | 285.56 | 7.8 | 169.83 | 3.38 | 18.64 | 29.13 | 19.39 | 33.62 | 3.77 | 285.56 | 1.72 | 8.06 | 0.32 | 4.53 | 2.89 | 3.3 | 3.28 | 0.46 | 24.56 | 1.72 | 8.06 | 0.32 | 4.53 | 2.89 | 3.3 | 3.28 | 0.46 | 24.56 | 0 | 4.6073 | 0.039408 | 0 | 0.76359 | 0.12681 | 0.53503 | 0.069276 | 6.1414 | 37.4 | 24 | 21.3 | 39.2 | 24 | 22.6 | 28.3 | 29.6 | 74.68 | 0 | 76.58 | 1.71 | 74.68 | 0 | 173.91 | 25.74 | 4.33 | 0 | 4.28 | 0.39 | 4.33 | 0 | 8.48 | 6.15 | 1 | 1.4113 | 5.7722 |  |  | 9863.8 | 5.7722 | 0.25 | 0.17 | 1.15 | 0.25 | 0.17 | 1.22 |  |  | 1 | 1 | 47.1653 | 47.9442 | 28.3861 | 51.476 | 48.7611 | 116.549 |  |  | 28.1768 | 526.655 | 53.9257 | 111.935 | 0 | -418.317 | 0 | 0 | 117.484 | 308.653 | 394.718 | 30.6194 | 1153.85 | 0 | 0 | 0 | 0 | 0 | 2.1562 | 547.607 | 53.9257 | 109.721 | -418.317 | 117.484 | 309.038 | 394.718 | 30.6194 | 1146.95 | 71.5177 | 0 | 0 | 71.5177 | 16.4023 | 1340.5 | 53.9257 | 0 | 480.792 | 157.518 | 545.321 | 76.2043 | 2670.66 | 296.329 | 828.198 | 429.206 | 1553.73
2022-05-18 18:45 | R:/30129Wilcox/TDS Basecase/2215/17 Prop Design Tests AE/W18R16.ribd22 | PropDesignTestAE | 16 | 1 | 2700 | Proposed and Standard | FAIL | -1.19 | -1 | -0.6 | 49.6 | 20.3 | 31.4 | 4305.33 | 160.446 | 345.916 | 1575.91 | 0 | -5161.93 | 0 | 0 | 615.745 | 2166.13 | 2371.31 | 151.515 | 6530.38 | 6387.6 | 0 | 0 | 0 | 0 | 0 | 0 | 57.01 | 1.58 | 3.53 | 18.83 | 0 | -34.33 | 0 | 0 | 7.66 | 22.66 | 25.56 | 1.79 | 104.29 | 80.95 | 5.34 | 0.12 | 0.32 | 1.5 | -1.15 | 0 | 0 | 0.71 | 1.72 | 2.37 | 0.18 | 11.11 | 3.96e-15 | 0.075405 | 0.0395 | 0.089601 | 0 | -0.083526 | 0 | 0 | 0.16346 | 0.32939 | 0.35412 | 0.025823 | 0.99377 | 0.20451 | 256.949 | 310.138 | 345.916 | 1485.33 | -5161.93 | 615.745 | 2169.77 | 2371.31 | 151.515 | 2544.74 | 2398.33 | 380.289 | 0 | 0 | 380.289 | 380.289 | 55.51 | 2.96 | 3.53 | 17.76 | -34.29 | 7.66 | 22.69 | 25.56 | 1.79 | 103.17 | 79.76 | 12.46 | 0.23 | 0.32 | 1.42 | -1.15 | 0.71 | 1.72 | 2.37 | 0.18 | 18.26 | 0 | 0.17016 | 0.0395 | 0.0985 | -0.083526 | 0.16346 | 0.33041 | 0.35412 | 0.025823 | 1.0984 | 0.30816 | BEMCmpMgr 2022.0.7 (2199) | CSE19 0.903.0+master.86e65c39.96 EXE | CBECC-Res 2022.0.7 Beta (1232) | Natural Gas | 0.10467 | 0.10365 | -1.1 | -1.5 |  |  | 4305.33 | 160.446 | 345.916 | 1575.91 | 0 | -5161.93 | 0 | 0 | 615.745 | 2166.13 | 2371.31 | 151.515 | 6530.38 | 0 | 0 | 0 | 0 | 0 | 57.01 | 1.58 | 3.53 | 18.83 | 0 | -34.33 | 0 | 0 | 7.66 | 22.66 | 25.56 | 1.79 | 104.29 | 5.34 | 0.12 | 0.32 | 1.5 | -1.15 | 0 | 0 | 0.71 | 1.72 | 2.37 | 0.18 | 11.11 | 3.96e-15 | 0.075405 | 0.0395 | 0.089601 | 0 | -0.083526 | 0 | 0 | 0.16346 | 0.32939 | 0.35412 | 0.025823 | 0.99377 | 646.835 | 741.133 | 345.916 | 0 | 2615 | 989.001 | 3267.2 | 327.5 | 8932.58 | 539.92 | 200.477 | 73.4 | 813.797 | 82.39 | 7.28 | 3.53 | 26.23 | 31.59 | 19.81 | 35.26 | 4.3 | 210.39 | 82.39 | 7.28 | 3.53 | 26.23 | 31.59 | 19.81 | 35.26 | 4.3 | 210.39 | 18.09 | 0.6 | 0.32 | 6.41 | 2.89 | 3.3 | 3.28 | 0.46 | 35.35 | 18.09 | 0.6 | 0.32 | 6.41 | 2.89 | 3.3 | 3.28 | 0.46 | 35.35 | 0 | 0.51696 | 0.0395 | 0 | 0.76359 | 0.12681 | 0.53503 | 0.069276 | 2.0512 | 67.8 | 16.3 | 49.6 | 66.8 | 16.3 | 49 | 31.4 | 51.7 | 80.95 | 0 | 27.75 | 52.01 | 80.95 | 0 | 19.34 | 100.09 | 7.28 | 0 | 2.27 | 12.16 | 7.28 | 0 | 1.74 | 23.68 | 1 | 1.4426 | 3.1738 |  |  | 5163.44 | 3.1738 | 0.14 | 0.05 | 1.85 | 0.14 | 0.05 | 3.24 |  |  | 1 | 1 | 27.0816 | 27.4506 | 51.0183 | 24.7132 | 65.6484 | 39.7558 |  |  | 888.533 | 19.8959 | 54.0508 | 249.026 | 0 | -190.633 | 0 | 0 | 117.484 | 286.433 | 394.718 | 30.6194 | 1850.13 | 0 | 0 | 0 | 0 | 0 | 49.7434 | 38.7948 | 54.0508 | 236.262 | -190.633 | 117.484 | 286.307 | 394.718 | 30.6194 | 1017.35 | 2223.74 | 0 | 0 | 2223.74 | 136.265 | 99.324 | 54.0508 | 0 | 480.792 | 157.518 | 545.321 | 76.2043 | 1549.48 | 3157.18 | 1172.29 | 429.206 | 4758.68
2022-05-18 18:46 | R:/30129Wilcox/TDS Basecase/2215/20 PV/W20R01.ribd22 | base | 12 | 1 | 2100 | Proposed and Standard | PASS | 5.95 | 4.1 | 2.5 | 32 | 1.8 | 41.3 | 97.1639 | 253.301 | 277.073 | 1212.63 | 0 | -4416.34 | 0 | 0 | 505.557 | 939.093 | 2025.88 | 119.621 | 1013.99 | 1840.17 | 143.419 | 0 | 0 | 43.1492 | 186.568 | 143.419 | 26.96 | 12.39 | 3.56 | 15 | 0 | -37.07 | 0 | 0 | 7.43 | 19.56 | 27.07 | 1.72 | 76.62 | 57.91 | 6.15 | 0.35 | 0.33 | 1.42 | -1.1 | 0 | 0 | 0.74 | 2.86 | 2.59 | 0.19 | 13.53 | 0 | 0.17564 | 0.031639 | 0.077587 | 0 | -0.071987 | 0 | 0 | 0.13421 | 0.15293 | 0.30364 | 0.020387 | 0.82405 | 0.28487 | 105.121 | 348.494 | 277.073 | 1186.96 | -4416.34 | 505.557 | 944.52 | 2025.88 | 119.621 | 1096.89 | 1917.65 | 155.164 | 0 | 43.1492 | 198.313 | 155.164 | 29.2 | 16.44 | 3.56 | 14.66 | -37.12 | 7.43 | 19.63 | 27.07 | 1.72 | 82.59 | 63.86 | 6.65 | 0.46 | 0.33 | 1.38 | -1.1 | 0.74 | 2.86 | 2.59 | 0.19 | 14.1 | 0 | 0.2342 | 0.031639 | 0.06981 | -0.071987 | 0.13421 | 0.15388 | 0.30364 | 0.020387 | 0.87579 | 0.33565 | BEMCmpMgr 2022.0.7 (2199) | CSE19 0.903.0+master.86e65c39.96 EXE | CBECC-Res 2022.0.7 Beta (1232) | Natural Gas | 0.051735 | 0.050784 | 7.2 | 9.3 |  |  | 97.1639 | 253.301 | 277.073 | 1212.63 | 0 | -4416.34 | 0 | 0 | 505.557 | 939.093 | 2025.88 | 119.621 | 1013.99 | 143.419 | 0 | 0 | 43.1492 | 186.568 | 26.96 | 12.39 | 3.56 | 15 | 0 | -37.07 | 0 | 0 | 7.43 | 19.56 | 27.07 | 1.72 | 76.62 | 6.15 | 0.35 | 0.33 | 1.42 | -1.1 | 0 | 0 | 0.74 | 2.86 | 2.59 | 0.19 | 13.53 | 0 | 0.17564 | 0.031639 | 0.077587 | 0 | -0.071987 | 0 | 0 | 0.13421 | 0.15293 | 0.30364 | 0.020387 | 0.82405 | 356.271 | 1468.19 | 277.073 | 0 | 2135 | 930.001 | 2637.81 | 297.5 | 8101.85 | 296.568 | 164.777 | 65.4 | 526.745 | 57.97 | 54.6 | 3.56 | 27.73 | 31.89 | 23.06 | 35.82 | 4.86 | 239.49 | 57.97 | 54.6 | 3.56 | 27.73 | 31.89 | 23.06 | 35.82 | 4.86 | 239.49 | 13.04 | 1.71 | 0.33 | 6.87 | 3.02 | 3.87 | 3.38 | 0.53 | 32.75 | 13.04 | 1.71 | 0.33 | 6.87 | 3.02 | 3.87 | 3.38 | 0.53 | 32.75 | 0 | 1.0549 | 0.031639 | 0 | 0.62343 | 0.11804 | 0.43196 | 0.06293 | 2.3229 | 40.3 | 15.5 | 32 | 44.4 | 15.5 | 34.5 | 41.3 | 43.1 | 32.33 | 25.58 | 36.14 | 27.72 | 32.33 | 25.58 | 63.17 | 80.69 | 2.27 | 5.98 | 2.35 | 6.47 | 2.27 | 5.98 | 2.71 | 19.24 | 1 | 1.167 | 2.8241 |  |  | 4417.63 | 2.8241 | 0.1 | 0.04 | 1.84 | 0.1 | 0.04 | 1.92 |  |  | 1 | 1 | 34.8748 | 24.5681 | 34.8731 | 27.4962 | 53.5686 | 62.6325 |  |  | 21.8981 | 45.172 | 43.0303 | 183.274 | 0 | -141.996 | 0 | 0 | 96.1326 | 136.94 | 335.62 | 24.0421 | 744.114 | 838.64 | 0 | 0 | 252.315 | 1090.96 | 23.2664 | 59.1066 | 43.0303 | 179.125 | -141.996 | 96.1326 | 137.563 | 335.62 | 24.0421 | 755.891 | 907.32 | 0 | 252.315 | 1159.64 | 87.1014 | 220.993 | 43.0303 | 0 | 391.144 | 146.995 | 437.944 | 68.8504 | 1396.06 | 1734.18 | 963.536 | 382.427 | 3080.14
2022-05-18 18:46 | R:/30129Wilcox/TDS Basecase/2215/20 PV/W20R02.ribd22 | base | 12 | 1 | 2100 | Proposed and Standard | PASS | 5.95 | 4.1 | 5.8 | 28.7 | 2.6 | 40.5 | 97.1639 | 253.301 | 277.073 | 1212.63 | 0 | -5430.32 | 0 | 0 | 505.557 | 939.093 | 2025.88 | 119.621 | 0.00090018 | 1840.17 | 143.419 | 0 | 0 | 43.1492 | 186.568 | 143.419 | 26.96 | 12.39 | 3.56 | 15 | 0 | -45.01 | 0 | 0 | 7.43 | 19.56 | 27.07 | 1.72 | 68.68 | 57.91 | 6.15 | 0.35 | 0.33 | 1.42 | -1.35 | 0 | 0 | 0.74 | 2.86 | 2.59 | 0.19 | 13.28 | 0 | 0.17564 | 0.031639 | 0.077587 | 0 | -0.088515 | 0 | 0 | 0.13421 | 0.15293 | 0.30364 | 0.020387 | 0.80752 | 0.28487 | 105.121 | 348.494 | 277.073 | 1186.96 | -4416.34 | 505.557 | 944.52 | 2025.88 | 119.621 | 1096.89 | 1917.65 | 155.164 | 0 | 43.1492 | 198.313 | 155.164 | 29.2 | 16.44 | 3.56 | 14.66 | -37.12 | 7.43 | 19.63 | 27.07 | 1.72 | 82.59 | 63.86 | 6.65 | 0.46 | 0.33 | 1.38 | -1.1 | 0.74 | 2.86 | 2.59 | 0.19 | 14.1 | 0 | 0.2342 | 0.031639 | 0.06981 | -0.071987 | 0.13421 | 0.15388 | 0.30364 | 0.020387 | 0.87579 | 0.33565 | BEMCmpMgr 2022.0.7 (2199) | CSE19 0.903.0+master.86e65c39.96 EXE | CBECC-Res 2022.0.7 Beta (1232) | Natural Gas | 0.068263 | 0.050784 | 16.8 | 9.3 |  |  | 97.1639 | 253.301 | 277.073 | 1212.63 | 0 | -5430.32 | 0 | 0 | 505.557 | 939.093 | 2025.88 | 119.621 | 0.00090018 | 143.419 | 0 | 0 | 43.1492 | 186.568 | 26.96 | 12.39 | 3.56 | 15 | 0 | -45.01 | 0 | 0 | 7.43 | 19.56 | 27.07 | 1.72 | 68.68 | 6.15 | 0.35 | 0.33 | 1.42 | -1.35 | 0 | 0 | 0.74 | 2.86 | 2.59 | 0.19 | 13.28 | 0 | 0.17564 | 0.031639 | 0.077587 | 0 | -0.088515 | 0 | 0 | 0.13421 | 0.15293 | 0.30364 | 0.020387 | 0.80752 | 356.271 | 1468.19 | 277.073 | 0 | 2135 | 930.001 | 2637.81 | 297.5 | 8101.85 | 296.568 | 164.777 | 65.4 | 526.745 | 57.97 | 54.6 | 3.56 | 27.73 | 31.89 | 23.06 | 35.82 | 4.86 | 239.49 | 57.97 | 54.6 | 3.56 | 27.73 | 31.89 | 23.06 | 35.82 | 4.86 | 239.49 | 13.04 | 1.71 | 0.33 | 6.87 | 3.02 | 3.87 | 3.38 | 0.53 | 32.75 | 13.04 | 1.71 | 0.33 | 6.87 | 3.02 | 3.87 | 3.38 | 0.53 | 32.75 | 0 | 1.0549 | 0.031639 | 0 | 0.62343 | 0.11804 | 0.43196 | 0.06293 | 2.3229 | 40.3 | 18.8 | 28.7 | 44.4 | 15.5 | 34.5 | 40.5 | 43.1 | 32.33 | 25.58 | 36.14 | 27.72 | 32.33 | 25.58 | 63.17 | 80.69 | 2.27 | 5.98 | 2.35 | 6.47 | 2.27 | 5.98 | 2.71 | 19.24 | 1 | 1.4349 | 3.4725 |  |  | 4417.63 | 2.8241 | 0.11 | 0.06 | 1.8 | 0.1 | 0.04 | 1.92 |  |  | 1 | 1 | 34.8748 | 24.5681 | 34.8731 | 27.4962 | 53.5686 | 62.6325 |  |  | 21.8981 | 45.172 | 43.0303 | 183.274 | 0 | -174.598 | 0 | 0 | 96.1326 | 136.94 | 335.62 | 24.0421 | 711.512 | 838.64 | 0 | 0 | 252.315 | 1090.96 | 23.2664 | 59.1066 | 43.0303 | 179.125 | -141.996 | 96.1326 | 137.563 | 335.62 | 24.0421 | 755.891 | 907.32 | 0 | 252.315 | 1159.64 | 87.1014 | 220.993 | 43.0303 | 0 | 391.144 | 146.995 | 437.944 | 68.8504 | 1396.06 | 1734.18 | 963.536 | 382.427 | 3080.14
2022-05-18 18:47 | R:/30129Wilcox/TDS Basecase/2215/20 PV/W20R03.ribd22 | base | 12 | 1 | 2100 | Proposed and Standard | FAIL | 5.95 | 4.1 | -1.7 | 36.2 | 0.8 | 42.3 | 97.1639 | 253.301 | 277.073 | 1212.63 | 0 | -3127.63 | 0 | 0 | 505.557 | 939.093 | 2025.88 | 119.621 | 2302.7 | 1840.17 | 143.419 | 0 | 0 | 43.1492 | 186.568 | 143.419 | 26.96 | 12.39 | 3.56 | 15 | 0 | -26.89 | 0 | 0 | 7.43 | 19.56 | 27.07 | 1.72 | 86.8 | 57.91 | 6.15 | 0.35 | 0.33 | 1.42 | -0.78 | 0 | 0 | 0.74 | 2.86 | 2.59 | 0.19 | 13.85 | 0 | 0.17564 | 0.031639 | 0.077587 | 0 | -0.050981 | 0 | 0 | 0.13421 | 0.15293 | 0.30364 | 0.020387 | 0.84506 | 0.28487 | 105.121 | 348.494 | 277.073 | 1186.96 | -4416.34 | 505.557 | 944.52 | 2025.88 | 119.621 | 1096.89 | 1917.65 | 155.164 | 0 | 43.1492 | 198.313 | 155.164 | 29.2 | 16.44 | 3.56 | 14.66 | -37.12 | 7.43 | 19.63 | 27.07 | 1.72 | 82.59 | 63.86 | 6.65 | 0.46 | 0.33 | 1.38 | -1.1 | 0.74 | 2.86 | 2.59 | 0.19 | 14.1 | 0 | 0.2342 | 0.031639 | 0.06981 | -0.071987 | 0.13421 | 0.15388 | 0.30364 | 0.020387 | 0.87579 | 0.33565 | BEMCmpMgr 2022.0.7 (2199) | CSE19 0.903.0+master.86e65c39.96 EXE | CBECC-Res 2022.0.7 Beta (1232) | Natural Gas | 0.030729 | 0.050784 | -5.1 | 9.3 |  |  | 97.1639 | 253.301 | 277.073 | 1212.63 | 0 | -3127.63 | 0 | 0 | 505.557 | 939.093 | 2025.88 | 119.621 | 2302.7 | 143.419 | 0 | 0 | 43.1492 | 186.568 | 26.96 | 12.39 | 3.56 | 15 | 0 | -26.89 | 0 | 0 | 7.43 | 19.56 | 27.07 | 1.72 | 86.8 | 6.15 | 0.35 | 0.33 | 1.42 | -0.78 | 0 | 0 | 0.74 | 2.86 | 2.59 | 0.19 | 13.85 | 0 | 0.17564 | 0.031639 | 0.077587 | 0 | -0.050981 | 0 | 0 | 0.13421 | 0.15293 | 0.30364 | 0.020387 | 0.84506 | 356.271 | 1468.19 | 277.073 | 0 | 2135 | 930.001 | 2637.81 | 297.5 | 8101.85 | 296.568 | 164.777 | 65.4 | 526.745 | 57.97 | 54.6 | 3.56 | 27.73 | 31.89 | 23.06 | 35.82 | 4.86 | 239.49 | 57.97 | 54.6 | 3.56 | 27.73 | 31.89 | 23.06 | 35.82 | 4.86 | 239.49 | 13.04 | 1.71 | 0.33 | 6.87 | 3.02 | 3.87 | 3.38 | 0.53 | 32.75 | 13.04 | 1.71 | 0.33 | 6.87 | 3.02 | 3.87 | 3.38 | 0.53 | 32.75 | 0 | 1.0549 | 0.031639 | 0 | 0.62343 | 0.11804 | 0.43196 | 0.06293 | 2.3229 | 40.3 | 11.3 | 36.2 | 44.4 | 15.5 | 34.5 | 42.3 | 43.1 | 32.33 | 25.58 | 36.14 | 27.72 | 32.33 | 25.58 | 63.17 | 80.69 | 2.27 | 5.98 | 2.35 | 6.47 | 2.27 | 5.98 | 2.71 | 19.24 | 1 | 1 | 2 |  |  | 4417.63 | 2.8241 | 0.08 | 0.02 | 1.88 | 0.1 | 0.04 | 1.92 |  |  | 1 | 1 | 34.8748 | 24.5681 | 34.8731 | 27.4962 | 53.5686 | 62.6325 |  |  | 21.8981 | 45.172 | 43.0303 | 183.274 | 0 | -100.561 | 0 | 0 | 96.1326 | 136.94 | 335.62 | 24.0421 | 785.549 | 838.64 | 0 | 0 | 252.315 | 1090.96 | 23.2664 | 59.1066 | 43.0303 | 179.125 | -141.996 | 96.1326 | 137.563 | 335.62 | 24.0421 | 755.891 | 907.32 | 0 | 252.315 | 1159.64 | 87.1014 | 220.993 | 43.0303 | 0 | 391.144 | 146.995 | 437.944 | 68.8504 | 1396.06 | 1734.18 | 963.536 | 382.427 | 3080.14
2022-05-18 18:48 | R:/30129Wilcox/TDS Basecase/2215/20 PV/W20R04.ribd22 | base | 12 | 1 | 2100 | Proposed and Standard | PASS | 5.95 | 4.1 | 2.6 | 31.9 | 1.8 | 41.3 | 97.1639 | 253.301 | 277.073 | 1212.63 | 0 | -4430.35 | 0 | 0 | 505.557 | 939.093 | 2025.88 | 119.621 | 999.979 | 1840.17 | 143.419 | 0 | 0 | 43.1492 | 186.568 | 143.419 | 26.96 | 12.39 | 3.56 | 15 | 0 | -37.18 | 0 | 0 | 7.43 | 19.56 | 27.07 | 1.72 | 76.51 | 57.91 | 6.15 | 0.35 | 0.33 | 1.42 | -1.1 | 0 | 0 | 0.74 | 2.86 | 2.59 | 0.19 | 13.53 | 0 | 0.17564 | 0.031639 | 0.077587 | 0 | -0.072159 | 0 | 0 | 0.13421 | 0.15293 | 0.30364 | 0.020387 | 0.82388 | 0.28487 | 105.121 | 348.494 | 277.073 | 1186.96 | -4416.34 | 505.557 | 944.52 | 2025.88 | 119.621 | 1096.89 | 1917.65 | 155.164 | 0 | 43.1492 | 198.313 | 155.164 | 29.2 | 16.44 | 3.56 | 14.66 | -37.12 | 7.43 | 19.63 | 27.07 | 1.72 | 82.59 | 63.86 | 6.65 | 0.46 | 0.33 | 1.38 | -1.1 | 0.74 | 2.86 | 2.59 | 0.19 | 14.1 | 0 | 0.2342 | 0.031639 | 0.06981 | -0.071987 | 0.13421 | 0.15388 | 0.30364 | 0.020387 | 0.87579 | 0.33565 | BEMCmpMgr 2022.0.7 (2199) | CSE19 0.903.0+master.86e65c39.96 EXE | CBECC-Res 2022.0.7 Beta (1232) | Natural Gas | 0.051907 | 0.050784 | 7.4 | 9.3 |  |  | 97.1639 | 253.301 | 277.073 | 1212.63 | 0 | -4430.35 | 0 | 0 | 505.557 | 939.093 | 2025.88 | 119.621 | 999.979 | 143.419 | 0 | 0 | 43.1492 | 186.568 | 26.96 | 12.39 | 3.56 | 15 | 0 | -37.18 | 0 | 0 | 7.43 | 19.56 | 27.07 | 1.72 | 76.51 | 6.15 | 0.35 | 0.33 | 1.42 | -1.1 | 0 | 0 | 0.74 | 2.86 | 2.59 | 0.19 | 13.53 | 0 | 0.17564 | 0.031639 | 0.077587 | 0 | -0.072159 | 0 | 0 | 0.13421 | 0.15293 | 0.30364 | 0.020387 | 0.82388 | 356.271 | 1468.19 | 277.073 | 0 | 2135 | 930.001 | 2637.81 | 297.5 | 8101.85 | 296.568 | 164.777 | 65.4 | 526.745 | 57.97 | 54.6 | 3.56 | 27.73 | 31.89 | 23.06 | 35.82 | 4.86 | 239.49 | 57.97 | 54.6 | 3.56 | 27.73 | 31.89 | 23.06 | 35.82 | 4.86 | 239.49 | 13.04 | 1.71 | 0.33 | 6.87 | 3.02 | 3.87 | 3.38 | 0.53 | 32.75 | 13.04 | 1.71 | 0.33 | 6.87 | 3.02 | 3.87 | 3.38 | 0.53 | 32.75 | 0 | 1.0549 | 0.031639 | 0 | 0.62343 | 0.11804 | 0.43196 | 0.06293 | 2.3229 | 40.3 | 15.6 | 31.9 | 44.4 | 15.5 | 34.5 | 41.3 | 43.1 | 32.33 | 25.58 | 36.14 | 27.72 | 32.33 | 25.58 | 63.17 | 80.69 | 2.27 | 5.98 | 2.35 | 6.47 | 2.27 | 5.98 | 2.71 | 19.24 | 1 | 1.167 | 2.8241 |  |  | 4417.63 | 2.8241 | 0.1 | 0.04 | 1.83 | 0.1 | 0.04 | 1.92 |  |  | 1 | 1 | 34.8748 | 24.5681 | 34.8731 | 27.4962 | 53.5686 | 62.6325 |  |  | 21.8981 | 45.172 | 43.0303 | 183.274 | 0 | -142.189 | 0 | 0 | 96.1326 | 136.94 | 335.62 | 24.0421 | 743.92 | 838.64 | 0 | 0 | 252.315 | 1090.96 | 23.2664 | 59.1066 | 43.0303 | 179.125 | -141.996 | 96.1326 | 137.563 | 335.62 | 24.0421 | 755.891 | 907.32 | 0 | 252.315 | 1159.64 | 87.1014 | 220.993 | 43.0303 | 0 | 391.144 | 146.995 | 437.944 | 68.8504 | 1396.06 | 1734.18 | 963.536 | 382.427 | 3080.14
2022-05-18 18:49 | R:/30129Wilcox/TDS Basecase/2215/20 PV/W20R05.ribd22 | base | 12 | 1 | 2100 | Proposed and Standard | PASS | 5.95 | 4.1 | 9.4 | 25.1 | 4.6 | 38.5 | 97.1639 | 253.301 | 277.073 | 1212.63 | 0 | -5569.58 | 0 | 0 | 505.557 | 939.093 | 2025.88 | 119.621 | -139.254 | 1840.17 | 143.419 | 0 | 0 | 43.1492 | 186.568 | 143.419 | 26.96 | 12.39 | 3.56 | 15 | 0 | -53.65 | 0 | 0 | 7.43 | 19.56 | 27.07 | 1.72 | 60.04 | 57.91 | 6.15 | 0.35 | 0.33 | 1.42 | -2.01 | 0 | 0 | 0.74 | 2.86 | 2.59 | 0.19 | 12.62 | 0 | 0.17564 | 0.031639 | 0.077587 | 0 | -0.41962 | 0 | 0 | 0.13421 | 0.15293 | 0.30364 | 0.020387 | 0.47642 | 0.28487 | 105.121 | 348.494 | 277.073 | 1186.96 | -4416.34 | 505.557 | 944.52 | 2025.88 | 119.621 | 1096.89 | 1917.65 | 155.164 | 0 | 43.1492 | 198.313 | 155.164 | 29.2 | 16.44 | 3.56 | 14.66 | -37.12 | 7.43 | 19.63 | 27.07 | 1.72 | 82.59 | 63.86 | 6.65 | 0.46 | 0.33 | 1.38 | -1.1 | 0.74 | 2.86 | 2.59 | 0.19 | 14.1 | 0 | 0.2342 | 0.031639 | 0.06981 | -0.071987 | 0.13421 | 0.15388 | 0.30364 | 0.020387 | 0.87579 | 0.33565 | BEMCmpMgr 2022.0.7 (2199) | CSE19 0.903.0+master.86e65c39.96 EXE | CBECC-Res 2022.0.7 Beta (1232) | Natural Gas | 0.39937 | 0.050784 | 27.3 | 9.3 |  |  | 97.1639 | 253.301 | 277.073 | 1212.63 | 0 | -5569.58 | 0 | 0 | 505.557 | 939.093 | 2025.88 | 119.621 | -139.254 | 143.419 | 0 | 0 | 43.1492 | 186.568 | 26.96 | 12.39 | 3.56 | 15 | 0 | -53.65 | 0 | 0 | 7.43 | 19.56 | 27.07 | 1.72 | 60.04 | 6.15 | 0.35 | 0.33 | 1.42 | -2.01 | 0 | 0 | 0.74 | 2.86 | 2.59 | 0.19 | 12.62 | 0 | 0.17564 | 0.031639 | 0.077587 | 0 | -0.41962 | 0 | 0 | 0.13421 | 0.15293 | 0.30364 | 0.020387 | 0.47642 | 356.271 | 1468.19 | 277.073 | 0 | 2135 | 930.001 | 2637.81 | 297.5 | 8101.85 | 296.568 | 164.777 | 65.4 | 526.745 | 57.97 | 54.6 | 3.56 | 27.73 | 31.89 | 23.06 | 35.82 | 4.86 | 239.49 | 57.97 | 54.6 | 3.56 | 27.73 | 31.89 | 23.06 | 35.82 | 4.86 | 239.49 | 13.04 | 1.71 | 0.33 | 6.87 | 3.02 | 3.87 | 3.38 | 0.53 | 32.75 | 13.04 | 1.71 | 0.33 | 6.87 | 3.02 | 3.87 | 3.38 | 0.53 | 32.75 | 0 | 1.0549 | 0.031639 | 0 | 0.62343 | 0.11804 | 0.43196 | 0.06293 | 2.3229 | 40.3 | 22.4 | 25.1 | 44.4 | 15.5 | 34.5 | 38.5 | 43.1 | 32.33 | 25.58 | 36.14 | 27.72 | 32.33 | 25.58 | 63.17 | 80.69 | 2.27 | 5.98 | 2.35 | 6.47 | 2.27 | 5.98 | 2.71 | 19.24 | 1 | 1.167 | 2.8241 |  |  | 4417.63 | 2.8241 | 0.17 | 0.09 | 1.72 | 0.1 | 0.04 | 1.92 |  |  | 1 | 1 | 34.8748 | 24.5681 | 34.8731 | 27.4962 | 53.5686 | 62.6325 |  |  | 21.8981 | 45.172 | 43.0303 | 183.274 | 0 | -259.587 | 0 | 0 | 96.1326 | 136.94 | 335.62 | 24.0421 | 626.522 | 838.64 | 0 | 0 | 252.315 | 1090.96 | 23.2664 | 59.1066 | 43.0303 | 179.125 | -141.996 | 96.1326 | 137.563 | 335.62 | 24.0421 | 755.891 | 907.32 | 0 | 252.315 | 1159.64 | 87.1014 | 220.993 | 43.0303 | 0 | 391.144 | 146.995 | 437.944 | 68.8504 | 1396.06 | 1734.18 | 963.536 | 382.427 | 3080.14
2022-05-18 18:50 | R:/30129Wilcox/TDS Basecase/2215/20 PV/W20R06.ribd22 | base | 12 | 1 | 2100 | Proposed and Standard | PASS | 5.95 | 4.1 | 12.8 | 21.7 | 5.8 | 37.3 | 97.1639 | 253.301 | 277.073 | 1212.63 | 0 | -6410.68 | 0 | 0 | 505.557 | 939.093 | 2025.88 | 119.621 | -980.35 | 1840.17 | 143.419 | 0 | 0 | 43.1492 | 186.568 | 143.419 | 26.96 | 12.39 | 3.56 | 15 | 0 | -61.7 | 0 | 0 | 7.43 | 19.56 | 27.07 | 1.72 | 51.99 | 57.91 | 6.15 | 0.35 | 0.33 | 1.42 | -2.43 | 0 | 0 | 0.74 | 2.86 | 2.59 | 0.19 | 12.2 | 0 | 0.17564 | 0.031639 | 0.077587 | 0 | -0.51569 | 0 | 0 | 0.13421 | 0.15293 | 0.30364 | 0.020387 | 0.38035 | 0.28487 | 105.121 | 348.494 | 277.073 | 1186.96 | -4416.34 | 505.557 | 944.52 | 2025.88 | 119.621 | 1096.89 | 1917.65 | 155.164 | 0 | 43.1492 | 198.313 | 155.164 | 29.2 | 16.44 | 3.56 | 14.66 | -37.12 | 7.43 | 19.63 | 27.07 | 1.72 | 82.59 | 63.86 | 6.65 | 0.46 | 0.33 | 1.38 | -1.1 | 0.74 | 2.86 | 2.59 | 0.19 | 14.1 | 0 | 0.2342 | 0.031639 | 0.06981 | -0.071987 | 0.13421 | 0.15388 | 0.30364 | 0.020387 | 0.87579 | 0.33565 | BEMCmpMgr 2022.0.7 (2199) | CSE19 0.903.0+master.86e65c39.96 EXE | CBECC-Res 2022.0.7 Beta (1232) | Natural Gas | 0.49543 | 0.050784 | 37.1 | 9.3 |  |  | 97.1639 | 253.301 | 277.073 | 1212.63 | 0 | -6410.68 | 0 | 0 | 505.557 | 939.093 | 2025.88 | 119.621 | -980.35 | 143.419 | 0 | 0 | 43.1492 | 186.568 | 26.96 | 12.39 | 3.56 | 15 | 0 | -61.7 | 0 | 0 | 7.43 | 19.56 | 27.07 | 1.72 | 51.99 | 6.15 | 0.35 | 0.33 | 1.42 | -2.43 | 0 | 0 | 0.74 | 2.86 | 2.59 | 0.19 | 12.2 | 0 | 0.17564 | 0.031639 | 0.077587 | 0 | -0.51569 | 0 | 0 | 0.13421 | 0.15293 | 0.30364 | 0.020387 | 0.38035 | 356.271 | 1468.19 | 277.073 | 0 | 2135 | 930.001 | 2637.81 | 297.5 | 8101.85 | 296.568 | 164.777 | 65.4 | 526.745 | 57.97 | 54.6 | 3.56 | 27.73 | 31.89 | 23.06 | 35.82 | 4.86 | 239.49 | 57.97 | 54.6 | 3.56 | 27.73 | 31.89 | 23.06 | 35.82 | 4.86 | 239.49 | 13.04 | 1.71 | 0.33 | 6.87 | 3.02 | 3.87 | 3.38 | 0.53 | 32.75 | 13.04 | 1.71 | 0.33 | 6.87 | 3.02 | 3.87 | 3.38 | 0.53 | 32.75 | 0 | 1.0549 | 0.031639 | 0 | 0.62343 | 0.11804 | 0.43196 | 0.06293 | 2.3229 | 40.3 | 25.8 | 21.7 | 44.4 | 15.5 | 34.5 | 37.3 | 43.1 | 32.33 | 25.58 | 36.14 | 27.72 | 32.33 | 25.58 | 63.17 | 80.69 | 2.27 | 5.98 | 2.35 | 6.47 | 2.27 | 5.98 | 2.71 | 19.24 | 1 | 1.167 | 2.8241 |  |  | 4417.63 | 2.8241 | 0.18 | 0.13 | 1.66 | 0.1 | 0.04 | 1.92 |  |  | 1 | 1 | 34.8748 | 24.5681 | 34.8731 | 27.4962 | 53.5686 | 62.6325 |  |  | 21.8981 | 45.172 | 43.0303 | 183.274 | 0 | -314.206 | 0 | 0 | 96.1326 | 136.94 | 335.62 | 24.0421 | 571.903 | 838.64 | 0 | 0 | 252.315 | 1090.96 | 23.2664 | 59.1066 | 43.0303 | 179.125 | -141.996 | 96.1326 | 137.563 | 335.62 | 24.0421 | 755.891 | 907.32 | 0 | 252.315 | 1159.64 | 87.1014 | 220.993 | 43.0303 | 0 | 391.144 | 146.995 | 437.944 | 68.8504 | 1396.06 | 1734.18 | 963.536 | 382.427 | 3080.14
2022-05-18 18:51 | R:/30129Wilcox/TDS Basecase/2215/20 PV/W20R07.ribd22 | base | 12 | 1 | 2100 | Proposed and Standard | PASS | 5.95 | 4.1 | 2.8 | 31.7 | 1.8 | 41.3 | 97.1639 | 253.301 | 277.073 | 1212.63 | 0 | -4490.42 | 0 | 0 | 505.557 | 939.093 | 2025.88 | 119.621 | 939.906 | 1840.17 | 143.419 | 0 | 0 | 43.1492 | 186.568 | 143.419 | 26.96 | 12.39 | 3.56 | 15 | 0 | -37.66 | 0 | 0 | 7.43 | 19.56 | 27.07 | 1.72 | 76.03 | 57.91 | 6.15 | 0.35 | 0.33 | 1.42 | -1.12 | 0 | 0 | 0.74 | 2.86 | 2.59 | 0.19 | 13.51 | 0 | 0.17564 | 0.031639 | 0.077587 | 0 | -0.073368 | 0 | 0 | 0.13421 | 0.15293 | 0.30364 | 0.020387 | 0.82267 | 0.28487 | 105.121 | 348.494 | 277.073 | 1186.96 | -4416.34 | 505.557 | 944.52 | 2025.88 | 119.621 | 1096.89 | 1917.65 | 155.164 | 0 | 43.1492 | 198.313 | 155.164 | 29.2 | 16.44 | 3.56 | 14.66 | -37.12 | 7.43 | 19.63 | 27.07 | 1.72 | 82.59 | 63.86 | 6.65 | 0.46 | 0.33 | 1.38 | -1.1 | 0.74 | 2.86 | 2.59 | 0.19 | 14.1 | 0 | 0.2342 | 0.031639 | 0.06981 | -0.071987 | 0.13421 | 0.15388 | 0.30364 | 0.020387 | 0.87579 | 0.33565 | BEMCmpMgr 2022.0.7 (2199) | CSE19 0.903.0+master.86e65c39.96 EXE | CBECC-Res 2022.0.7 Beta (1232) | Natural Gas | 0.053117 | 0.050784 | 7.9 | 9.3 |  |  | 97.1639 | 253.301 | 277.073 | 1212.63 | 0 | -4490.42 | 0 | 0 | 505.557 | 939.093 | 2025.88 | 119.621 | 939.906 | 143.419 | 0 | 0 | 43.1492 | 186.568 | 26.96 | 12.39 | 3.56 | 15 | 0 | -37.66 | 0 | 0 | 7.43 | 19.56 | 27.07 | 1.72 | 76.03 | 6.15 | 0.35 | 0.33 | 1.42 | -1.12 | 0 | 0 | 0.74 | 2.86 | 2.59 | 0.19 | 13.51 | 0 | 0.17564 | 0.031639 | 0.077587 | 0 | -0.073368 | 0 | 0 | 0.13421 | 0.15293 | 0.30364 | 0.020387 | 0.82267 | 356.271 | 1468.19 | 277.073 | 0 | 2135 | 930.001 | 2637.81 | 297.5 | 8101.85 | 296.568 | 164.777 | 65.4 | 526.745 | 57.97 | 54.6 | 3.56 | 27.73 | 31.89 | 23.06 | 35.82 | 4.86 | 239.49 | 57.97 | 54.6 | 3.56 | 27.73 | 31.89 | 23.06 | 35.82 | 4.86 | 239.49 | 13.04 | 1.71 | 0.33 | 6.87 | 3.02 | 3.87 | 3.38 | 0.53 | 32.75 | 13.04 | 1.71 | 0.33 | 6.87 | 3.02 | 3.87 | 3.38 | 0.53 | 32.75 | 0 | 1.0549 | 0.031639 | 0 | 0.62343 | 0.11804 | 0.43196 | 0.06293 | 2.3229 | 40.3 | 15.8 | 31.7 | 44.4 | 15.5 | 34.5 | 41.3 | 43.1 | 32.33 | 25.58 | 36.14 | 27.72 | 32.33 | 25.58 | 63.17 | 80.69 | 2.27 | 5.98 | 2.35 | 6.47 | 2.27 | 5.98 | 2.71 | 19.24 | 1 | 1.167 | 2.8241 |  |  | 4417.63 | 2.8241 | 0.1 | 0.04 | 1.83 | 0.1 | 0.04 | 1.92 |  |  | 1 | 1 | 34.8748 | 24.5681 | 34.8731 | 27.4962 | 53.5686 | 62.6325 |  |  | 21.8981 | 45.172 | 43.0303 | 183.274 | 0 | -144.451 | 0 | 0 | 96.1326 | 136.94 | 335.62 | 24.0421 | 741.658 | 838.64 | 0 | 0 | 252.315 | 1090.96 | 23.2664 | 59.1066 | 43.0303 | 179.125 | -141.996 | 96.1326 | 137.563 | 335.62 | 24.0421 | 755.891 | 907.32 | 0 | 252.315 | 1159.64 | 87.1014 | 220.993 | 43.0303 | 0 | 391.144 | 146.995 | 437.944 | 68.8504 | 1396.06 | 1734.18 | 963.536 | 382.427 | 3080.14
2022-05-18 18:52 | R:/30129Wilcox/TDS Basecase/2215/20 PV/W20R08.ribd22 | base | 12 | 1 | 2100 | Proposed and Standard | PASS | 5.95 | 4.1 | 2.6 | 31.9 | 1.8 | 41.3 | 97.1639 | 253.301 | 277.073 | 1212.63 | 0 | -4445.56 | 0 | 0 | 505.557 | 939.093 | 2025.88 | 119.621 | 984.763 | 1840.17 | 143.419 | 0 | 0 | 43.1492 | 186.568 | 143.419 | 26.96 | 12.39 | 3.56 | 15 | 0 | -37.31 | 0 | 0 | 7.43 | 19.56 | 27.07 | 1.72 | 76.38 | 57.91 | 6.15 | 0.35 | 0.33 | 1.42 | -1.11 | 0 | 0 | 0.74 | 2.86 | 2.59 | 0.19 | 13.52 | 0 | 0.17564 | 0.031639 | 0.077587 | 0 | -0.072635 | 0 | 0 | 0.13421 | 0.15293 | 0.30364 | 0.020387 | 0.8234 | 0.28487 | 105.121 | 348.494 | 277.073 | 1186.96 | -4416.34 | 505.557 | 944.52 | 2025.88 | 119.621 | 1096.89 | 1917.65 | 155.164 | 0 | 43.1492 | 198.313 | 155.164 | 29.2 | 16.44 | 3.56 | 14.66 | -37.12 | 7.43 | 19.63 | 27.07 | 1.72 | 82.59 | 63.86 | 6.65 | 0.46 | 0.33 | 1.38 | -1.1 | 0.74 | 2.86 | 2.59 | 0.19 | 14.1 | 0 | 0.2342 | 0.031639 | 0.06981 | -0.071987 | 0.13421 | 0.15388 | 0.30364 | 0.020387 | 0.87579 | 0.33565 | BEMCmpMgr 2022.0.7 (2199) | CSE19 0.903.0+master.86e65c39.96 EXE | CBECC-Res 2022.0.7 Beta (1232) | Natural Gas | 0.052383 | 0.050784 | 7.5 | 9.3 |  |  | 97.1639 | 253.301 | 277.073 | 1212.63 | 0 | -4445.56 | 0 | 0 | 505.557 | 939.093 | 2025.88 | 119.621 | 984.763 | 143.419 | 0 | 0 | 43.1492 | 186.568 | 26.96 | 12.39 | 3.56 | 15 | 0 | -37.31 | 0 | 0 | 7.43 | 19.56 | 27.07 | 1.72 | 76.38 | 6.15 | 0.35 | 0.33 | 1.42 | -1.11 | 0 | 0 | 0.74 | 2.86 | 2.59 | 0.19 | 13.52 | 0 | 0.17564 | 0.031639 | 0.077587 | 0 | -0.072635 | 0 | 0 | 0.13421 | 0.15293 | 0.30364 | 0.020387 | 0.8234 | 356.271 | 1468.19 | 277.073 | 0 | 2135 | 930.001 | 2637.81 | 297.5 | 8101.85 | 296.568 | 164.777 | 65.4 | 526.745 | 57.97 | 54.6 | 3.56 | 27.73 | 31.89 | 23.06 | 35.82 | 4.86 | 239.49 | 57.97 | 54.6 | 3.56 | 27.73 | 31.89 | 23.06 | 35.82 | 4.86 | 239.49 | 13.04 | 1.71 | 0.33 | 6.87 | 3.02 | 3.87 | 3.38 | 0.53 | 32.75 | 13.04 | 1.71 | 0.33 | 6.87 | 3.02 | 3.87 | 3.38 | 0.53 | 32.75 | 0 | 1.0549 | 0.031639 | 0 | 0.62343 | 0.11804 | 0.43196 | 0.06293 | 2.3229 | 40.3 | 15.6 | 31.9 | 44.4 | 15.5 | 34.5 | 41.3 | 43.1 | 32.33 | 25.58 | 36.14 | 27.72 | 32.33 | 25.58 | 63.17 | 80.69 | 2.27 | 5.98 | 2.35 | 6.47 | 2.27 | 5.98 | 2.71 | 19.24 | 1 | 1.167 | 2.8241 |  |  | 4417.63 | 2.8241 | 0.1 | 0.04 | 1.83 | 0.1 | 0.04 | 1.92 |  |  | 1 | 1 | 34.8748 | 24.5681 | 34.8731 | 27.4962 | 53.5686 | 62.6325 |  |  | 21.8981 | 45.172 | 43.0303 | 183.274 | 0 | -143.007 | 0 | 0 | 96.1326 | 136.94 | 335.62 | 24.0421 | 743.103 | 838.64 | 0 | 0 | 252.315 | 1090.96 | 23.2664 | 59.1066 | 43.0303 | 179.125 | -141.996 | 96.1326 | 137.563 | 335.62 | 24.0421 | 755.891 | 907.32 | 0 | 252.315 | 1159.64 | 87.1014 | 220.993 | 43.0303 | 0 | 391.144 | 146.995 | 437.944 | 68.8504 | 1396.06 | 1734.18 | 963.536 | 382.427 | 3080.14
2022-05-18 18:53 | R:/30129Wilcox/TDS Basecase/2215/20 PV/W20R09.ribd22 | base | 12 | 1 | 2100 | Proposed and Standard | PASS | 5.95 | 4.1 | 5.8 | 28.7 | 2.6 | 40.5 | 97.1639 | 253.301 | 277.073 | 1212.63 | 0 | -5430.32 | 0 | 0 | 505.557 | 939.093 | 2025.88 | 119.621 | 0.00086675 | 1840.17 | 143.419 | 0 | 0 | 43.1492 | 186.568 | 143.419 | 26.96 | 12.39 | 3.56 | 15 | 0 | -45.01 | 0 | 0 | 7.43 | 19.56 | 27.07 | 1.72 | 68.68 | 57.91 | 6.15 | 0.35 | 0.33 | 1.42 | -1.35 | 0 | 0 | 0.74 | 2.86 | 2.59 | 0.19 | 13.28 | 0 | 0.17564 | 0.031639 | 0.077587 | 0 | -0.088656 | 0 | 0 | 0.13421 | 0.15293 | 0.30364 | 0.020387 | 0.80738 | 0.28487 | 105.121 | 348.494 | 277.073 | 1186.96 | -4416.34 | 505.557 | 944.52 | 2025.88 | 119.621 | 1096.89 | 1917.65 | 155.164 | 0 | 43.1492 | 198.313 | 155.164 | 29.2 | 16.44 | 3.56 | 14.66 | -37.12 | 7.43 | 19.63 | 27.07 | 1.72 | 82.59 | 63.86 | 6.65 | 0.46 | 0.33 | 1.38 | -1.1 | 0.74 | 2.86 | 2.59 | 0.19 | 14.1 | 0 | 0.2342 | 0.031639 | 0.06981 | -0.071987 | 0.13421 | 0.15388 | 0.30364 | 0.020387 | 0.87579 | 0.33565 | BEMCmpMgr 2022.0.7 (2199) | CSE19 0.903.0+master.86e65c39.96 EXE | CBECC-Res 2022.0.7 Beta (1232) | Natural Gas | 0.068404 | 0.050784 | 16.8 | 9.3 |  |  | 97.1639 | 253.301 | 277.073 | 1212.63 | 0 | -5430.32 | 0 | 0 | 505.557 | 939.093 | 2025.88 | 119.621 | 0.00086675 | 143.419 | 0 | 0 | 43.1492 | 186.568 | 26.96 | 12.39 | 3.56 | 15 | 0 | -45.01 | 0 | 0 | 7.43 | 19.56 | 27.07 | 1.72 | 68.68 | 6.15 | 0.35 | 0.33 | 1.42 | -1.35 | 0 | 0 | 0.74 | 2.86 | 2.59 | 0.19 | 13.28 | 0 | 0.17564 | 0.031639 | 0.077587 | 0 | -0.088656 | 0 | 0 | 0.13421 | 0.15293 | 0.30364 | 0.020387 | 0.80738 | 356.271 | 1468.19 | 277.073 | 0 | 2135 | 930.001 | 2637.81 | 297.5 | 8101.85 | 296.568 | 164.777 | 65.4 | 526.745 | 57.97 | 54.6 | 3.56 | 27.73 | 31.89 | 23.06 | 35.82 | 4.86 | 239.49 | 57.97 | 54.6 | 3.56 | 27.73 | 31.89 | 23.06 | 35.82 | 4.86 | 239.49 | 13.04 | 1.71 | 0.33 | 6.87 | 3.02 | 3.87 | 3.38 | 0.53 | 32.75 | 13.04 | 1.71 | 0.33 | 6.87 | 3.02 | 3.87 | 3.38 | 0.53 | 32.75 | 0 | 1.0549 | 0.031639 | 0 | 0.62343 | 0.11804 | 0.43196 | 0.06293 | 2.3229 | 40.3 | 18.8 | 28.7 | 44.4 | 15.5 | 34.5 | 40.5 | 43.1 | 32.33 | 25.58 | 36.14 | 27.72 | 32.33 | 25.58 | 63.17 | 80.69 | 2.27 | 5.98 | 2.35 | 6.47 | 2.27 | 5.98 | 2.71 | 19.24 | 1 | 1.4068 | 3.4044 |  |  | 4417.63 | 2.8241 | 0.11 | 0.06 | 1.8 | 0.1 | 0.04 | 1.92 |  |  | 1 | 1 | 34.8748 | 24.5681 | 34.8731 | 27.4962 | 53.5686 | 62.6325 |  |  | 21.8981 | 45.172 | 43.0303 | 183.274 | 0 | -174.372 | 0 | 0 | 96.1326 | 136.94 | 335.62 | 24.0421 | 711.738 | 838.64 | 0 | 0 | 252.315 | 1090.96 | 23.2664 | 59.1066 | 43.0303 | 179.125 | -141.996 | 96.1326 | 137.563 | 335.62 | 24.0421 | 755.891 | 907.32 | 0 | 252.315 | 1159.64 | 87.1014 | 220.993 | 43.0303 | 0 | 391.144 | 146.995 | 437.944 | 68.8504 | 1396.06 | 1734.18 | 963.536 | 382.427 | 3080.14
2022-05-18 18:54 | R:/30129Wilcox/TDS Basecase/2215/20 PV/W20R10.ribd22 | base | 12 | 1 | 2100 | Proposed and Standard | PASS | 5.95 | 4.1 | 9.1 | 25.4 | 4.7 | 38.4 | 97.1639 | 253.301 | 277.073 | 1212.63 | 0 | -5430.33 | 0 | 0 | 505.557 | 939.093 | 2025.88 | 119.621 | 1.1276e-05 | 1840.17 | 143.419 | 0 | 0 | 43.1492 | 186.568 | 143.419 | 26.96 | 12.39 | 3.56 | 15 | 0 | -52.78 | 0 | 0 | 7.43 | 19.56 | 27.07 | 1.72 | 60.91 | 57.91 | 6.15 | 0.35 | 0.33 | 1.42 | -2.05 | 0 | 0 | 0.74 | 2.86 | 2.59 | 0.19 | 12.58 | 0 | 0.17564 | 0.031639 | 0.077587 | 0 | -0.43674 | 0 | 0 | 0.13421 | 0.15293 | 0.30364 | 0.020387 | 0.4593 | 0.28487 | 105.121 | 348.494 | 277.073 | 1186.96 | -4416.34 | 505.557 | 944.52 | 2025.88 | 119.621 | 1096.89 | 1917.65 | 155.164 | 0 | 43.1492 | 198.313 | 155.164 | 29.2 | 16.44 | 3.56 | 14.66 | -37.12 | 7.43 | 19.63 | 27.07 | 1.72 | 82.59 | 63.86 | 6.65 | 0.46 | 0.33 | 1.38 | -1.1 | 0.74 | 2.86 | 2.59 | 0.19 | 14.1 | 0 | 0.2342 | 0.031639 | 0.06981 | -0.071987 | 0.13421 | 0.15388 | 0.30364 | 0.020387 | 0.87579 | 0.33565 | BEMCmpMgr 2022.0.7 (2199) | CSE19 0.903.0+master.86e65c39.96 EXE | CBECC-Res 2022.0.7 Beta (1232) | Natural Gas | 0.41649 | 0.050784 | 26.3 | 9.3 |  |  | 97.1639 | 253.301 | 277.073 | 1212.63 | 0 | -5430.33 | 0 | 0 | 505.557 | 939.093 | 2025.88 | 119.621 | 1.1276e-05 | 143.419 | 0 | 0 | 43.1492 | 186.568 | 26.96 | 12.39 | 3.56 | 15 | 0 | -52.78 | 0 | 0 | 7.43 | 19.56 | 27.07 | 1.72 | 60.91 | 6.15 | 0.35 | 0.33 | 1.42 | -2.05 | 0 | 0 | 0.74 | 2.86 | 2.59 | 0.19 | 12.58 | 0 | 0.17564 | 0.031639 | 0.077587 | 0 | -0.43674 | 0 | 0 | 0.13421 | 0.15293 | 0.30364 | 0.020387 | 0.4593 | 356.271 | 1468.19 | 277.073 | 0 | 2135 | 930.001 | 2637.81 | 297.5 | 8101.85 | 296.568 | 164.777 | 65.4 | 526.745 | 57.97 | 54.6 | 3.56 | 27.73 | 31.89 | 23.06 | 35.82 | 4.86 | 239.49 | 57.97 | 54.6 | 3.56 | 27.73 | 31.89 | 23.06 | 35.82 | 4.86 | 239.49 | 13.04 | 1.71 | 0.33 | 6.87 | 3.02 | 3.87 | 3.38 | 0.53 | 32.75 | 13.04 | 1.71 | 0.33 | 6.87 | 3.02 | 3.87 | 3.38 | 0.53 | 32.75 | 0 | 1.0549 | 0.031639 | 0 | 0.62343 | 0.11804 | 0.43196 | 0.06293 | 2.3229 | 40.3 | 22.1 | 25.4 | 44.4 | 15.5 | 34.5 | 38.4 | 43.1 | 32.33 | 25.58 | 36.14 | 27.72 | 32.33 | 25.58 | 63.17 | 80.69 | 2.27 | 5.98 | 2.35 | 6.47 | 2.27 | 5.98 | 2.71 | 19.24 | 1 | 0.9783 | 2.3675 |  |  | 4417.63 | 2.8241 | 0.17 | 0.09 | 1.71 | 0.1 | 0.04 | 1.92 |  |  | 1 | 1 | 34.8748 | 24.5681 | 34.8731 | 27.4962 | 53.5686 | 62.6325 |  |  | 21.8981 | 45.172 | 43.0303 | 183.274 | 0 | -265.858 | 0 | 0 | 96.1326 | 136.94 | 335.62 | 24.0421 | 620.252 | 838.64 | 0 | 0 | 252.315 | 1090.96 | 23.2664 | 59.1066 | 43.0303 | 179.125 | -141.996 | 96.1326 | 137.563 | 335.62 | 24.0421 | 755.891 | 907.32 | 0 | 252.315 | 1159.64 | 87.1014 | 220.993 | 43.0303 | 0 | 391.144 | 146.995 | 437.944 | 68.8504 | 1396.06 | 1734.18 | 963.536 | 382.427 | 3080.14
2022-05-18 18:55 | R:/30129Wilcox/TDS Basecase/2215/21 PV_Bat_TargetEDR/W21R01.ribd22 | base | 12 | 1 | 2100 | Proposed and Standard | PASS | 5.95 | 4.1 | 2.5 | 32 | 1.8 | 41.3 | 97.1639 | 253.301 | 277.073 | 1212.63 | 0 | -4416.34 | 0 | 0 | 505.557 | 939.093 | 2025.88 | 119.621 | 1013.99 | 1840.17 | 143.419 | 0 | 0 | 43.1492 | 186.568 | 143.419 | 26.96 | 12.39 | 3.56 | 15 | 0 | -37.07 | 0 | 0 | 7.43 | 19.56 | 27.07 | 1.72 | 76.62 | 57.91 | 6.15 | 0.35 | 0.33 | 1.42 | -1.1 | 0 | 0 | 0.74 | 2.86 | 2.59 | 0.19 | 13.53 | 0 | 0.17564 | 0.031639 | 0.077587 | 0 | -0.071987 | 0 | 0 | 0.13421 | 0.15293 | 0.30364 | 0.020387 | 0.82405 | 0.28487 | 105.121 | 348.494 | 277.073 | 1186.96 | -4416.34 | 505.557 | 944.52 | 2025.88 | 119.621 | 1096.89 | 1917.65 | 155.164 | 0 | 43.1492 | 198.313 | 155.164 | 29.2 | 16.44 | 3.56 | 14.66 | -37.12 | 7.43 | 19.63 | 27.07 | 1.72 | 82.59 | 63.86 | 6.65 | 0.46 | 0.33 | 1.38 | -1.1 | 0.74 | 2.86 | 2.59 | 0.19 | 14.1 | 0 | 0.2342 | 0.031639 | 0.06981 | -0.071987 | 0.13421 | 0.15388 | 0.30364 | 0.020387 | 0.87579 | 0.33565 | BEMCmpMgr 2022.0.7 (2199) | CSE19 0.903.0+master.86e65c39.96 EXE | CBECC-Res 2022.0.7 Beta (1232) | Natural Gas | 0.051735 | 0.050784 | 7.2 | 9.3 |  |  | 97.1639 | 253.301 | 277.073 | 1212.63 | 0 | -4416.34 | 0 | 0 | 505.557 | 939.093 | 2025.88 | 119.621 | 1013.99 | 143.419 | 0 | 0 | 43.1492 | 186.568 | 26.96 | 12.39 | 3.56 | 15 | 0 | -37.07 | 0 | 0 | 7.43 | 19.56 | 27.07 | 1.72 | 76.62 | 6.15 | 0.35 | 0.33 | 1.42 | -1.1 | 0 | 0 | 0.74 | 2.86 | 2.59 | 0.19 | 13.53 | 0 | 0.17564 | 0.031639 | 0.077587 | 0 | -0.071987 | 0 | 0 | 0.13421 | 0.15293 | 0.30364 | 0.020387 | 0.82405 | 356.271 | 1468.19 | 277.073 | 0 | 2135 | 930.001 | 2637.81 | 297.5 | 8101.85 | 296.568 | 164.777 | 65.4 | 526.745 | 57.97 | 54.6 | 3.56 | 27.73 | 31.89 | 23.06 | 35.82 | 4.86 | 239.49 | 57.97 | 54.6 | 3.56 | 27.73 | 31.89 | 23.06 | 35.82 | 4.86 | 239.49 | 13.04 | 1.71 | 0.33 | 6.87 | 3.02 | 3.87 | 3.38 | 0.53 | 32.75 | 13.04 | 1.71 | 0.33 | 6.87 | 3.02 | 3.87 | 3.38 | 0.53 | 32.75 | 0 | 1.0549 | 0.031639 | 0 | 0.62343 | 0.11804 | 0.43196 | 0.06293 | 2.3229 | 40.3 | 15.5 | 32 | 44.4 | 15.5 | 34.5 | 41.3 | 43.1 | 32.33 | 25.58 | 36.14 | 27.72 | 32.33 | 25.58 | 63.17 | 80.69 | 2.27 | 5.98 | 2.35 | 6.47 | 2.27 | 5.98 | 2.71 | 19.24 | 1 | 1.167 | 2.8241 |  |  | 4417.63 | 2.8241 | 0.1 | 0.04 | 1.84 | 0.1 | 0.04 | 1.92 |  |  | 1 | 1 | 34.8748 | 24.5681 | 34.8731 | 27.4962 | 53.5686 | 62.6325 |  |  | 21.8981 | 45.172 | 43.0303 | 183.274 | 0 | -141.996 | 0 | 0 | 96.1326 | 136.94 | 335.62 | 24.0421 | 744.114 | 838.64 | 0 | 0 | 252.315 | 1090.96 | 23.2664 | 59.1066 | 43.0303 | 179.125 | -141.996 | 96.1326 | 137.563 | 335.62 | 24.0421 | 755.891 | 907.32 | 0 | 252.315 | 1159.64 | 87.1014 | 220.993 | 43.0303 | 0 | 391.144 | 146.995 | 437.944 | 68.8504 | 1396.06 | 1734.18 | 963.536 | 382.427 | 3080.14
2022-05-18 18:55 | R:/30129Wilcox/TDS Basecase/2215/21 PV_Bat_TargetEDR/W21R02.ribd22 | base | 12 | 1 | 2100 | Proposed and Standard | FAIL | 5.95 | 4.1 | -1.7 | 36.2 | 0.8 | 42.3 | 97.1639 | 253.301 | 277.073 | 1212.63 | 0 | -3127.63 | 0 | 0 | 505.557 | 939.093 | 2025.88 | 119.621 | 2302.7 | 1840.17 | 143.419 | 0 | 0 | 43.1492 | 186.568 | 143.419 | 26.96 | 12.39 | 3.56 | 15 | 0 | -26.89 | 0 | 0 | 7.43 | 19.56 | 27.07 | 1.72 | 86.8 | 57.91 | 6.15 | 0.35 | 0.33 | 1.42 | -0.78 | 0 | 0 | 0.74 | 2.86 | 2.59 | 0.19 | 13.85 | 0 | 0.17564 | 0.031639 | 0.077587 | 0 | -0.050981 | 0 | 0 | 0.13421 | 0.15293 | 0.30364 | 0.020387 | 0.84506 | 0.28487 | 105.121 | 348.494 | 277.073 | 1186.96 | -4416.34 | 505.557 | 944.52 | 2025.88 | 119.621 | 1096.89 | 1917.65 | 155.164 | 0 | 43.1492 | 198.313 | 155.164 | 29.2 | 16.44 | 3.56 | 14.66 | -37.12 | 7.43 | 19.63 | 27.07 | 1.72 | 82.59 | 63.86 | 6.65 | 0.46 | 0.33 | 1.38 | -1.1 | 0.74 | 2.86 | 2.59 | 0.19 | 14.1 | 0 | 0.2342 | 0.031639 | 0.06981 | -0.071987 | 0.13421 | 0.15388 | 0.30364 | 0.020387 | 0.87579 | 0.33565 | BEMCmpMgr 2022.0.7 (2199) | CSE19 0.903.0+master.86e65c39.96 EXE | CBECC-Res 2022.0.7 Beta (1232) | Natural Gas | 0.030729 | 0.050784 | -5.1 | 9.3 |  |  | 97.1639 | 253.301 | 277.073 | 1212.63 | 0 | -3127.63 | 0 | 0 | 505.557 | 939.093 | 2025.88 | 119.621 | 2302.7 | 143.419 | 0 | 0 | 43.1492 | 186.568 | 26.96 | 12.39 | 3.56 | 15 | 0 | -26.89 | 0 | 0 | 7.43 | 19.56 | 27.07 | 1.72 | 86.8 | 6.15 | 0.35 | 0.33 | 1.42 | -0.78 | 0 | 0 | 0.74 | 2.86 | 2.59 | 0.19 | 13.85 | 0 | 0.17564 | 0.031639 | 0.077587 | 0 | -0.050981 | 0 | 0 | 0.13421 | 0.15293 | 0.30364 | 0.020387 | 0.84506 | 356.271 | 1468.19 | 277.073 | 0 | 2135 | 930.001 | 2637.81 | 297.5 | 8101.85 | 296.568 | 164.777 | 65.4 | 526.745 | 57.97 | 54.6 | 3.56 | 27.73 | 31.89 | 23.06 | 35.82 | 4.86 | 239.49 | 57.97 | 54.6 | 3.56 | 27.73 | 31.89 | 23.06 | 35.82 | 4.86 | 239.49 | 13.04 | 1.71 | 0.33 | 6.87 | 3.02 | 3.87 | 3.38 | 0.53 | 32.75 | 13.04 | 1.71 | 0.33 | 6.87 | 3.02 | 3.87 | 3.38 | 0.53 | 32.75 | 0 | 1.0549 | 0.031639 | 0 | 0.62343 | 0.11804 | 0.43196 | 0.06293 | 2.3229 | 40.3 | 11.3 | 36.2 | 44.4 | 15.5 | 34.5 | 42.3 | 43.1 | 32.33 | 25.58 | 36.14 | 27.72 | 32.33 | 25.58 | 63.17 | 80.69 | 2.27 | 5.98 | 2.35 | 6.47 | 2.27 | 5.98 | 2.71 | 19.24 | 1 | 1 | 2 |  |  | 4417.63 | 2.8241 | 0.08 | 0.02 | 1.88 | 0.1 | 0.04 | 1.92 |  |  | 1 | 1 | 34.8748 | 24.5681 | 34.8731 | 27.4962 | 53.5686 | 62.6325 |  |  | 21.8981 | 45.172 | 43.0303 | 183.274 | 0 | -100.561 | 0 | 0 | 96.1326 | 136.94 | 335.62 | 24.0421 | 785.549 | 838.64 | 0 | 0 | 252.315 | 1090.96 | 23.2664 | 59.1066 | 43.0303 | 179.125 | -141.996 | 96.1326 | 137.563 | 335.62 | 24.0421 | 755.891 | 907.32 | 0 | 252.315 | 1159.64 | 87.1014 | 220.993 | 43.0303 | 0 | 391.144 | 146.995 | 437.944 | 68.8504 | 1396.06 | 1734.18 | 963.536 | 382.427 | 3080.14
2022-05-18 18:56 | R:/30129Wilcox/TDS Basecase/2215/21 PV_Bat_TargetEDR/W21R03.ribd22 | base | 12 | 1 | 2100 | Proposed and Standard | FAIL | 5.95 | 4.1 | -2.5 | 37 | 0.7 | 42.4 | 97.1639 | 253.301 | 277.073 | 1212.63 | 0 | -2739.52 | 0 | 0 | 505.557 | 939.093 | 2025.88 | 119.621 | 2690.8 | 1840.17 | 143.419 | 0 | 0 | 43.1492 | 186.568 | 143.419 | 26.96 | 12.39 | 3.56 | 15 | 0 | -25.11 | 0 | 0 | 7.43 | 19.56 | 27.07 | 1.72 | 88.58 | 57.91 | 6.15 | 0.35 | 0.33 | 1.42 | -0.74 | 0 | 0 | 0.74 | 2.86 | 2.59 | 0.19 | 13.89 | 0 | 0.17564 | 0.031639 | 0.077587 | 0 | -0.10767 | 0 | 0 | 0.13421 | 0.15293 | 0.30364 | 0.020387 | 0.78836 | 0.28487 | 105.121 | 348.494 | 277.073 | 1186.96 | -4416.34 | 505.557 | 944.52 | 2025.88 | 119.621 | 1096.89 | 1917.65 | 155.164 | 0 | 43.1492 | 198.313 | 155.164 | 29.2 | 16.44 | 3.56 | 14.66 | -37.12 | 7.43 | 19.63 | 27.07 | 1.72 | 82.59 | 63.86 | 6.65 | 0.46 | 0.33 | 1.38 | -1.1 | 0.74 | 2.86 | 2.59 | 0.19 | 14.1 | 0 | 0.2342 | 0.031639 | 0.06981 | -0.071987 | 0.13421 | 0.15388 | 0.30364 | 0.020387 | 0.87579 | 0.33565 | BEMCmpMgr 2022.0.7 (2199) | CSE19 0.903.0+master.86e65c39.96 EXE | CBECC-Res 2022.0.7 Beta (1232) | Natural Gas | 0.087423 | 0.050784 | -7.3 | 9.3 |  |  | 97.1639 | 253.301 | 277.073 | 1212.63 | 0 | -2739.52 | 0 | 0 | 505.557 | 939.093 | 2025.88 | 119.621 | 2690.8 | 143.419 | 0 | 0 | 43.1492 | 186.568 | 26.96 | 12.39 | 3.56 | 15 | 0 | -25.11 | 0 | 0 | 7.43 | 19.56 | 27.07 | 1.72 | 88.58 | 6.15 | 0.35 | 0.33 | 1.42 | -0.74 | 0 | 0 | 0.74 | 2.86 | 2.59 | 0.19 | 13.89 | 0 | 0.17564 | 0.031639 | 0.077587 | 0 | -0.10767 | 0 | 0 | 0.13421 | 0.15293 | 0.30364 | 0.020387 | 0.78836 | 356.271 | 1468.19 | 277.073 | 0 | 2135 | 930.001 | 2637.81 | 297.5 | 8101.85 | 296.568 | 164.777 | 65.4 | 526.745 | 57.97 | 54.6 | 3.56 | 27.73 | 31.89 | 23.06 | 35.82 | 4.86 | 239.49 | 57.97 | 54.6 | 3.56 | 27.73 | 31.89 | 23.06 | 35.82 | 4.86 | 239.49 | 13.04 | 1.71 | 0.33 | 6.87 | 3.02 | 3.87 | 3.38 | 0.53 | 32.75 | 13.04 | 1.71 | 0.33 | 6.87 | 3.02 | 3.87 | 3.38 | 0.53 | 32.75 | 0 | 1.0549 | 0.031639 | 0 | 0.62343 | 0.11804 | 0.43196 | 0.06293 | 2.3229 | 40.3 | 10.5 | 37 | 44.4 | 15.5 | 34.5 | 42.4 | 43.1 | 32.33 | 25.58 | 36.14 | 27.72 | 32.33 | 25.58 | 63.17 | 80.69 | 2.27 | 5.98 | 2.35 | 6.47 | 2.27 | 5.98 | 2.71 | 19.24 | 1 | 1 | 2 |  |  | 4417.63 | 2.8241 | 0.08 | 0.01 | 1.88 | 0.1 | 0.04 | 1.92 |  |  | 1 | 1 | 34.8748 | 24.5681 | 34.8731 | 27.4962 | 53.5686 | 62.6325 |  |  | 21.8981 | 45.172 | 43.0303 | 183.274 | 0 | -95.8189 | 0 | 0 | 96.1326 | 136.94 | 335.62 | 24.0421 | 790.291 | 838.64 | 0 | 0 | 252.315 | 1090.96 | 23.2664 | 59.1066 | 43.0303 | 179.125 | -141.996 | 96.1326 | 137.563 | 335.62 | 24.0421 | 755.891 | 907.32 | 0 | 252.315 | 1159.64 | 87.1014 | 220.993 | 43.0303 | 0 | 391.144 | 146.995 | 437.944 | 68.8504 | 1396.06 | 1734.18 | 963.536 | 382.427 | 3080.14
2022-05-18 18:57 | R:/30129Wilcox/TDS Basecase/2215/21 PV_Bat_TargetEDR/W21R04.ribd22 | base | 12 | 1 | 2100 | Proposed and Standard | PASS | 5.95 | 4.1 | 2.5 | 47.5 | 1.7 | 44.7 | 97.1639 | 253.301 | 277.073 | 1212.63 | 0 | 0 | 0 | 0 | 505.557 | 939.093 | 2025.88 | 119.621 | 5430.33 | 1840.17 | 143.419 | 0 | 0 | 43.1492 | 186.568 | 143.419 | 26.96 | 12.39 | 3.56 | 15 | 0 | 0 | 0 | 0 | 7.43 | 19.56 | 27.07 | 1.72 | 113.69 | 57.91 | 6.15 | 0.35 | 0.33 | 1.42 | 0 | 0 | 0 | 0.74 | 2.86 | 2.59 | 0.19 | 14.63 | 0 | 0.17564 | 0.031639 | 0.077587 | 0 | 0 | 0 | 0 | 0.13421 | 0.15293 | 0.30364 | 0.020387 | 0.89604 | 0.28487 | 105.121 | 348.494 | 277.073 | 1186.96 | 0 | 505.557 | 944.52 | 2025.88 | 119.621 | 5513.23 | 1917.65 | 155.164 | 0 | 43.1492 | 198.313 | 155.164 | 29.2 | 16.44 | 3.56 | 14.66 | 0 | 7.43 | 19.63 | 27.07 | 1.72 | 119.71 | 63.86 | 6.65 | 0.46 | 0.33 | 1.38 | 0 | 0.74 | 2.86 | 2.59 | 0.19 | 15.2 | 0 | 0.2342 | 0.031639 | 0.06981 | 0 | 0.13421 | 0.15388 | 0.30364 | 0.020387 | 0.94777 | 0.33565 | BEMCmpMgr 2022.0.7 (2199) | CSE19 0.903.0+master.86e65c39.96 EXE | CBECC-Res 2022.0.7 Beta (1232) | Natural Gas | 0.051735 | 0.050784 | 5 | 9.3 |  |  | 97.1639 | 253.301 | 277.073 | 1212.63 | 0 | 0 | 0 | 0 | 505.557 | 939.093 | 2025.88 | 119.621 | 5430.33 | 143.419 | 0 | 0 | 43.1492 | 186.568 | 26.96 | 12.39 | 3.56 | 15 | 0 | 0 | 0 | 0 | 7.43 | 19.56 | 27.07 | 1.72 | 113.69 | 6.15 | 0.35 | 0.33 | 1.42 | 0 | 0 | 0 | 0.74 | 2.86 | 2.59 | 0.19 | 14.63 | 0 | 0.17564 | 0.031639 | 0.077587 | 0 | 0 | 0 | 0 | 0.13421 | 0.15293 | 0.30364 | 0.020387 | 0.89604 | 356.271 | 1468.19 | 277.073 | 0 | 2135 | 930.001 | 2637.81 | 297.5 | 8101.85 | 296.568 | 164.777 | 65.4 | 526.745 | 57.97 | 54.6 | 3.56 | 27.73 | 31.89 | 23.06 | 35.82 | 4.86 | 239.49 | 57.97 | 54.6 | 3.56 | 27.73 | 31.89 | 23.06 | 35.82 | 4.86 | 239.49 | 13.04 | 1.71 | 0.33 | 6.87 | 3.02 | 3.87 | 3.38 | 0.53 | 32.75 | 13.04 | 1.71 | 0.33 | 6.87 | 3.02 | 3.87 | 3.38 | 0.53 | 32.75 | 0 | 1.0549 | 0.031639 | 0 | 0.62343 | 0.11804 | 0.43196 | 0.06293 | 2.3229 | 40.3 | 0 | 47.5 | 44.4 | 0 | 50 | 44.7 | 46.4 | 32.33 | 25.58 | 36.14 | 27.72 | 32.33 | 25.58 | 63.17 | 80.69 | 2.27 | 5.98 | 2.35 | 6.47 | 2.27 | 5.98 | 2.71 | 19.24 | 1 | 1 | 2.42 |  |  |  |  | 0 | 0 | 1.98 | 0 | 0 | 2.06 |  |  | 1 | 1 | 34.8748 | 24.5681 | 34.8731 | 27.4962 | 53.5686 | 62.6325 |  |  | 21.8981 | 45.172 | 43.0303 | 183.274 | 0 | 0 | 0 | 0 | 96.1326 | 136.94 | 335.62 | 24.0421 | 886.109 | 838.64 | 0 | 0 | 252.315 | 1090.96 | 23.2664 | 59.1066 | 43.0303 | 179.125 | 0 | 96.1326 | 137.563 | 335.62 | 24.0421 | 897.886 | 907.32 | 0 | 252.315 | 1159.64 | 87.1014 | 220.993 | 43.0303 | 0 | 391.144 | 146.995 | 437.944 | 68.8504 | 1396.06 | 1734.18 | 963.536 | 382.427 | 3080.14
2022-05-18 18:58 | R:/30129Wilcox/TDS Basecase/2215/21 PV_Bat_TargetEDR/W21R05.ribd22 | base | 12 | 1 | 2100 | Proposed and Standard | PASS | 5.95 | 4.1 | 11.2 | 23.3 | 10.3 | 32.8 | 97.1639 | 253.301 | 277.073 | 1212.63 | 0 | -4416.34 | 209.957 | 0 | 505.557 | 939.093 | 2025.88 | 119.621 | 1223.94 | 1840.17 | 143.419 | 0 | 0 | 43.1492 | 186.568 | 143.419 | 26.96 | 12.39 | 3.56 | 15 | 0 | -40.47 | -17.37 | 0 | 7.43 | 19.56 | 27.07 | 1.72 | 55.85 | 57.91 | 6.15 | 0.35 | 0.33 | 1.42 | -1.1 | -2.79 | 0 | 0.74 | 2.86 | 2.59 | 0.19 | 10.74 | 0 | 0.17564 | 0.031639 | 0.077587 | 0 | -0.071987 | -0.81652 | 0 | 0.13421 | 0.15293 | 0.30364 | 0.020387 | 0.0075363 | 0.28487 | 105.121 | 348.494 | 277.073 | 1186.96 | -4416.34 | 505.557 | 944.52 | 2025.88 | 119.621 | 1096.89 | 1917.65 | 155.164 | 0 | 43.1492 | 198.313 | 155.164 | 29.2 | 16.44 | 3.56 | 14.66 | -37.12 | 7.43 | 19.63 | 27.07 | 1.72 | 82.59 | 63.86 | 6.65 | 0.46 | 0.33 | 1.38 | -1.1 | 0.74 | 2.86 | 2.59 | 0.19 | 14.1 | 0 | 0.2342 | 0.031639 | 0.06981 | -0.071987 | 0.13421 | 0.15388 | 0.30364 | 0.020387 | 0.87579 | 0.33565 | BEMCmpMgr 2022.0.7 (2199) | CSE19 0.903.0+master.86e65c39.96 EXE | CBECC-Res 2022.0.7 Beta (1232) | Natural Gas | 0.86825 | 0.050784 | 32.4 | 9.3 |  |  | 97.1639 | 253.301 | 277.073 | 1212.63 | 0 | -4416.34 | 209.957 | 0 | 505.557 | 939.093 | 2025.88 | 119.621 | 1223.94 | 143.419 | 0 | 0 | 43.1492 | 186.568 | 26.96 | 12.39 | 3.56 | 15 | 0 | -40.47 | -17.37 | 0 | 7.43 | 19.56 | 27.07 | 1.72 | 55.85 | 6.15 | 0.35 | 0.33 | 1.42 | -1.1 | -2.79 | 0 | 0.74 | 2.86 | 2.59 | 0.19 | 10.74 | 0 | 0.17564 | 0.031639 | 0.077587 | 0 | -0.071987 | -0.81652 | 0 | 0.13421 | 0.15293 | 0.30364 | 0.020387 | 0.0075363 | 356.271 | 1468.19 | 277.073 | 0 | 2135 | 930.001 | 2637.81 | 297.5 | 8101.85 | 296.568 | 164.777 | 65.4 | 526.745 | 57.97 | 54.6 | 3.56 | 27.73 | 31.89 | 23.06 | 35.82 | 4.86 | 239.49 | 57.97 | 54.6 | 3.56 | 27.73 | 31.89 | 23.06 | 35.82 | 4.86 | 239.49 | 13.04 | 1.71 | 0.33 | 6.87 | 3.02 | 3.87 | 3.38 | 0.53 | 32.75 | 13.04 | 1.71 | 0.33 | 6.87 | 3.02 | 3.87 | 3.38 | 0.53 | 32.75 | 0 | 1.0549 | 0.031639 | 0 | 0.62343 | 0.11804 | 0.43196 | 0.06293 | 2.3229 | 40.3 | 24.2 | 23.3 | 44.4 | 15.5 | 34.5 | 32.8 | 43.1 | 32.33 | 25.58 | 36.14 | 27.72 | 32.33 | 25.58 | 63.17 | 80.69 | 2.27 | 5.98 | 2.35 | 6.47 | 2.27 | 5.98 | 2.71 | 19.24 | 1.6 | 1.167 | 2.8241 |  |  | 4417.63 | 2.8241 | 0.5 | 0 | 1.47 | 0.1 | 0.04 | 1.92 |  |  | 1 | 1 | 34.8748 | 24.5681 | 34.8731 | 27.4962 | 53.5686 | 62.6325 |  |  | 21.8981 | 45.172 | 43.0303 | 183.274 | 0 | -141.996 | -361.456 | 0 | 96.1326 | 136.94 | 335.62 | 24.0421 | 382.657 | 838.64 | 0 | 0 | 252.315 | 1090.96 | 23.2664 | 59.1066 | 43.0303 | 179.125 | -141.996 | 96.1326 | 137.563 | 335.62 | 24.0421 | 755.891 | 907.32 | 0 | 252.315 | 1159.64 | 87.1014 | 220.993 | 43.0303 | 0 | 391.144 | 146.995 | 437.944 | 68.8504 | 1396.06 | 1734.18 | 963.536 | 382.427 | 3080.14
2022-05-18 18:59 | R:/30129Wilcox/TDS Basecase/2215/21 PV_Bat_TargetEDR/W21R06.ribd22 | base | 12 | 1 | 2100 | Proposed and Standard | PASS | 5.95 | 4.1 | 14.3 | 20.2 | 10.9 | 32.2 | 97.1639 | 253.301 | 277.073 | 1212.63 | 0 | -4416.34 | 229.047 | 0 | 505.557 | 939.093 | 2025.88 | 119.621 | 1243.03 | 1840.17 | 143.419 | 0 | 0 | 43.1492 | 186.568 | 143.419 | 26.96 | 12.39 | 3.56 | 15 | 0 | -40.78 | -24.5 | 0 | 7.43 | 19.56 | 27.07 | 1.72 | 48.41 | 57.91 | 6.15 | 0.35 | 0.33 | 1.42 | -1.1 | -2.99 | 0 | 0.74 | 2.86 | 2.59 | 0.19 | 10.54 | 0 | 0.17564 | 0.031639 | 0.077587 | 0 | -0.071987 | -2.7072 | 0 | 0.13421 | 0.15293 | 0.30364 | 0.020387 | -1.8832 | 0.28487 | 105.121 | 348.494 | 277.073 | 1186.96 | -4416.34 | 505.557 | 944.52 | 2025.88 | 119.621 | 1096.89 | 1917.65 | 155.164 | 0 | 43.1492 | 198.313 | 155.164 | 29.2 | 16.44 | 3.56 | 14.66 | -37.12 | 7.43 | 19.63 | 27.07 | 1.72 | 82.59 | 63.86 | 6.65 | 0.46 | 0.33 | 1.38 | -1.1 | 0.74 | 2.86 | 2.59 | 0.19 | 14.1 | 0 | 0.2342 | 0.031639 | 0.06981 | -0.071987 | 0.13421 | 0.15388 | 0.30364 | 0.020387 | 0.87579 | 0.33565 | BEMCmpMgr 2022.0.7 (2199) | CSE19 0.903.0+master.86e65c39.96 EXE | CBECC-Res 2022.0.7 Beta (1232) | Natural Gas | 2.759 | 0.050784 | 41.4 | 9.3 |  |  | 97.1639 | 253.301 | 277.073 | 1212.63 | 0 | -4416.34 | 229.047 | 0 | 505.557 | 939.093 | 2025.88 | 119.621 | 1243.03 | 143.419 | 0 | 0 | 43.1492 | 186.568 | 26.96 | 12.39 | 3.56 | 15 | 0 | -40.78 | -24.5 | 0 | 7.43 | 19.56 | 27.07 | 1.72 | 48.41 | 6.15 | 0.35 | 0.33 | 1.42 | -1.1 | -2.99 | 0 | 0.74 | 2.86 | 2.59 | 0.19 | 10.54 | 0 | 0.17564 | 0.031639 | 0.077587 | 0 | -0.071987 | -2.7072 | 0 | 0.13421 | 0.15293 | 0.30364 | 0.020387 | -1.8832 | 356.271 | 1468.19 | 277.073 | 0 | 2135 | 930.001 | 2637.81 | 297.5 | 8101.85 | 296.568 | 164.777 | 65.4 | 526.745 | 57.97 | 54.6 | 3.56 | 27.73 | 31.89 | 23.06 | 35.82 | 4.86 | 239.49 | 57.97 | 54.6 | 3.56 | 27.73 | 31.89 | 23.06 | 35.82 | 4.86 | 239.49 | 13.04 | 1.71 | 0.33 | 6.87 | 3.02 | 3.87 | 3.38 | 0.53 | 32.75 | 13.04 | 1.71 | 0.33 | 6.87 | 3.02 | 3.87 | 3.38 | 0.53 | 32.75 | 0 | 1.0549 | 0.031639 | 0 | 0.62343 | 0.11804 | 0.43196 | 0.06293 | 2.3229 | 40.3 | 27.3 | 20.2 | 44.4 | 15.5 | 34.5 | 32.2 | 43.1 | 32.33 | 25.58 | 36.14 | 27.72 | 32.33 | 25.58 | 63.17 | 80.69 | 2.27 | 5.98 | 2.35 | 6.47 | 2.27 | 5.98 | 2.71 | 19.24 | 1.6 | 1.167 | 2.8241 |  |  | 4417.63 | 2.8241 | 0.35 | 0.18 | 1.45 | 0.1 | 0.04 | 1.92 |  |  | 1 | 1 | 34.8748 | 24.5681 | 34.8731 | 27.4962 | 53.5686 | 62.6325 |  |  | 21.8981 | 45.172 | 43.0303 | 183.274 | 0 | -141.996 | -386.672 | 0 | 96.1326 | 136.94 | 335.62 | 24.0421 | 357.442 | 838.64 | 0 | 0 | 252.315 | 1090.96 | 23.2664 | 59.1066 | 43.0303 | 179.125 | -141.996 | 96.1326 | 137.563 | 335.62 | 24.0421 | 755.891 | 907.32 | 0 | 252.315 | 1159.64 | 87.1014 | 220.993 | 43.0303 | 0 | 391.144 | 146.995 | 437.944 | 68.8504 | 1396.06 | 1734.18 | 963.536 | 382.427 | 3080.14
2022-05-18 19:00 | R:/30129Wilcox/TDS Basecase/2215/21 PV_Bat_TargetEDR/W21R07.ribd22 | base | 12 | 1 | 2100 | Proposed and Standard | PASS | 5.95 | 4.1 | 20.6 | 13.9 | 10.7 | 32.4 | 97.1639 | 253.301 | 277.073 | 1212.63 | 0 | -4416.34 | 217.502 | 0 | 505.557 | 939.093 | 2025.88 | 119.621 | 1231.49 | 1840.17 | 143.419 | 0 | 0 | 43.1492 | 186.568 | 143.419 | 26.96 | 12.39 | 3.56 | 15 | 0 | -40.43 | -39.92 | 0 | 7.43 | 19.56 | 27.07 | 1.72 | 33.34 | 57.91 | 6.15 | 0.35 | 0.33 | 1.42 | -1.1 | -2.92 | 0 | 0.74 | 2.86 | 2.59 | 0.19 | 10.61 | 0 | 0.17564 | 0.031639 | 0.077587 | 0 | -0.071987 | -1.0494 | 0 | 0.13421 | 0.15293 | 0.30364 | 0.020387 | -0.22534 | 0.28487 | 105.121 | 348.494 | 277.073 | 1186.96 | -4416.34 | 505.557 | 944.52 | 2025.88 | 119.621 | 1096.89 | 1917.65 | 155.164 | 0 | 43.1492 | 198.313 | 155.164 | 29.2 | 16.44 | 3.56 | 14.66 | -37.12 | 7.43 | 19.63 | 27.07 | 1.72 | 82.59 | 63.86 | 6.65 | 0.46 | 0.33 | 1.38 | -1.1 | 0.74 | 2.86 | 2.59 | 0.19 | 14.1 | 0 | 0.2342 | 0.031639 | 0.06981 | -0.071987 | 0.13421 | 0.15388 | 0.30364 | 0.020387 | 0.87579 | 0.33565 | BEMCmpMgr 2022.0.7 (2199) | CSE19 0.903.0+master.86e65c39.96 EXE | CBECC-Res 2022.0.7 Beta (1232) | Natural Gas | 1.1011 | 0.050784 | 59.6 | 9.3 |  |  | 97.1639 | 253.301 | 277.073 | 1212.63 | 0 | -4416.34 | 217.502 | 0 | 505.557 | 939.093 | 2025.88 | 119.621 | 1231.49 | 143.419 | 0 | 0 | 43.1492 | 186.568 | 26.96 | 12.39 | 3.56 | 15 | 0 | -40.43 | -39.92 | 0 | 7.43 | 19.56 | 27.07 | 1.72 | 33.34 | 6.15 | 0.35 | 0.33 | 1.42 | -1.1 | -2.92 | 0 | 0.74 | 2.86 | 2.59 | 0.19 | 10.61 | 0 | 0.17564 | 0.031639 | 0.077587 | 0 | -0.071987 | -1.0494 | 0 | 0.13421 | 0.15293 | 0.30364 | 0.020387 | -0.22534 | 356.271 | 1468.19 | 277.073 | 0 | 2135 | 930.001 | 2637.81 | 297.5 | 8101.85 | 296.568 | 164.777 | 65.4 | 526.745 | 57.97 | 54.6 | 3.56 | 27.73 | 31.89 | 23.06 | 35.82 | 4.86 | 239.49 | 57.97 | 54.6 | 3.56 | 27.73 | 31.89 | 23.06 | 35.82 | 4.86 | 239.49 | 13.04 | 1.71 | 0.33 | 6.87 | 3.02 | 3.87 | 3.38 | 0.53 | 32.75 | 13.04 | 1.71 | 0.33 | 6.87 | 3.02 | 3.87 | 3.38 | 0.53 | 32.75 | 0 | 1.0549 | 0.031639 | 0 | 0.62343 | 0.11804 | 0.43196 | 0.06293 | 2.3229 | 40.3 | 33.6 | 13.9 | 44.4 | 15.5 | 34.5 | 32.4 | 43.1 | 32.33 | 25.58 | 36.14 | 27.72 | 32.33 | 25.58 | 63.17 | 80.69 | 2.27 | 5.98 | 2.35 | 6.47 | 2.27 | 5.98 | 2.71 | 19.24 | 1.6 | 1.167 | 2.8241 |  |  | 4417.63 | 2.8241 | 0.48 | 0.04 | 1.46 | 0.1 | 0.04 | 1.92 |  |  | 1 | 1 | 34.8748 | 24.5681 | 34.8731 | 27.4962 | 53.5686 | 62.6325 |  |  | 21.8981 | 45.172 | 43.0303 | 183.274 | 0 | -141.996 | -377.624 | 0 | 96.1326 | 136.94 | 335.62 | 24.0421 | 366.489 | 838.64 | 0 | 0 | 252.315 | 1090.96 | 23.2664 | 59.1066 | 43.0303 | 179.125 | -141.996 | 96.1326 | 137.563 | 335.62 | 24.0421 | 755.891 | 907.32 | 0 | 252.315 | 1159.64 | 87.1014 | 220.993 | 43.0303 | 0 | 391.144 | 146.995 | 437.944 | 68.8504 | 1396.06 | 1734.18 | 963.536 | 382.427 | 3080.14
2022-05-18 19:01 | R:/30129Wilcox/TDS Basecase/2215/21 PV_Bat_TargetEDR/W21R08.ribd22 | base | 12 | 1 | 2100 | Proposed and Standard | PASS | 5.95 | 10.4 | 11.2 | 23.3 | 10.3 | 32.8 | 97.1639 | 253.301 | 277.073 | 1212.63 | 108.066 | -4416.34 | 101.892 | 0 | 505.557 | 939.093 | 2025.88 | 119.621 | 1223.94 | 1948.24 | 143.419 | 0 | 0 | 43.1492 | 186.568 | 143.419 | 26.96 | 12.39 | 3.56 | 15 | -8.9404 | -40.47 | -8.4296 | 0 | 7.43 | 19.56 | 27.07 | 1.72 | 55.85 | 48.9696 | 6.15 | 0.35 | 0.33 | 1.42 | -1.1 | -2.79 | 0 | 0.74 | 2.86 | 2.59 | 0.19 | 10.74 | 0 | 0.17564 | 0.031639 | 0.077587 | -0.42026 | -0.071987 | -0.39625 | 0 | 0.13421 | 0.15293 | 0.30364 | 0.020387 | 0.0075363 | -0.13539 | 105.121 | 348.494 | 277.073 | 1186.96 | -4416.34 | 505.557 | 944.52 | 2025.88 | 119.621 | 1096.89 | 1917.65 | 155.164 | 0 | 43.1492 | 198.313 | 155.164 | 29.2 | 16.44 | 3.56 | 14.66 | -37.12 | 7.43 | 19.63 | 27.07 | 1.72 | 82.59 | 63.86 | 6.65 | 0.46 | 0.33 | 1.38 | -1.1 | 0.74 | 2.86 | 2.59 | 0.19 | 14.1 | 0 | 0.2342 | 0.031639 | 0.06981 | -0.071987 | 0.13421 | 0.15388 | 0.30364 | 0.020387 | 0.87579 | 0.33565 | BEMCmpMgr 2022.0.7 (2199) | CSE19 0.903.0+master.86e65c39.96 EXE | CBECC-Res 2022.0.7 Beta (1232) | Natural Gas | 0.86825 | 0.050784 | 32.4 | 23.3 |  |  | 97.1639 | 253.301 | 277.073 | 1212.63 | 108.066 | -4416.34 | 101.892 | 0 | 505.557 | 939.093 | 2025.88 | 119.621 | 1223.94 | 143.419 | 0 | 0 | 43.1492 | 186.568 | 26.96 | 12.39 | 3.56 | 15 | -8.9404 | -40.47 | -8.4296 | 0 | 7.43 | 19.56 | 27.07 | 1.72 | 55.85 | 6.15 | 0.35 | 0.33 | 1.42 | -1.1 | -2.79 | 0 | 0.74 | 2.86 | 2.59 | 0.19 | 10.74 | 0 | 0.17564 | 0.031639 | 0.077587 | -0.42026 | -0.071987 | -0.39625 | 0 | 0.13421 | 0.15293 | 0.30364 | 0.020387 | 0.0075363 | 356.271 | 1468.19 | 277.073 | 0 | 2135 | 930.001 | 2637.81 | 297.5 | 8101.85 | 296.568 | 164.777 | 65.4 | 526.745 | 57.97 | 54.6 | 3.56 | 27.73 | 31.89 | 23.06 | 35.82 | 4.86 | 239.49 | 57.97 | 54.6 | 3.56 | 27.73 | 31.89 | 23.06 | 35.82 | 4.86 | 239.49 | 13.04 | 1.71 | 0.33 | 6.87 | 3.02 | 3.87 | 3.38 | 0.53 | 32.75 | 13.04 | 1.71 | 0.33 | 6.87 | 3.02 | 3.87 | 3.38 | 0.53 | 32.75 | 0 | 1.0549 | 0.031639 | 0 | 0.62343 | 0.11804 | 0.43196 | 0.06293 | 2.3229 | 34 | 20.4 | 23.3 | 44.4 | 15.5 | 34.5 | 32.8 | 43.1 | 23.3896 | 25.58 | 36.14 | 27.72 | 23.3896 | 25.58 | 63.17 | 80.69 | 2.27 | 5.98 | 2.35 | 6.47 | 2.27 | 5.98 | 2.71 | 19.24 | 1.6 | 1.167 | 2.8241 |  |  | 4417.63 | 2.8241 | 0.5 | 0 | 1.47 | 0.1 | 0.04 | 1.92 | 8.9404 | 0.5147 | 1 | 1 | 34.8748 | 24.5681 | 34.8731 | 27.4962 | 53.5686 | 62.6325 |  |  | 21.8981 | 45.172 | 43.0303 | 183.274 | -186.043 | -141.996 | -175.413 | 0 | 96.1326 | 136.94 | 335.62 | 24.0421 | 382.657 | 838.64 | 0 | 0 | 252.315 | 1090.96 | 23.2664 | 59.1066 | 43.0303 | 179.125 | -141.996 | 96.1326 | 137.563 | 335.62 | 24.0421 | 755.891 | 907.32 | 0 | 252.315 | 1159.64 | 87.1014 | 220.993 | 43.0303 | 0 | 391.144 | 146.995 | 437.944 | 68.8504 | 1396.06 | 1734.18 | 963.536 | 382.427 | 3080.14
2022-05-18 19:02 | R:/30129Wilcox/TDS Basecase/2215/21 PV_Bat_TargetEDR/W21R09.ribd22 | base | 12 | 1 | 2100 | Proposed and Standard | PASS | 5.95 | 10.4 | 19.2 | 15.3 | 13.8 | 29.3 | 97.1639 | 253.301 | 277.073 | 1212.63 | 105.274 | -6255.26 | 149.421 | 0 | 505.557 | 939.093 | 2025.88 | 119.621 | -570.238 | 1945.45 | 143.419 | 0 | 0 | 43.1492 | 186.568 | 143.419 | 26.96 | 12.39 | 3.56 | 15 | -8.9404 | -55.43 | -12.6896 | 0 | 7.43 | 19.56 | 27.07 | 1.72 | 36.63 | 48.9696 | 6.15 | 0.35 | 0.33 | 1.42 | -1.55 | -3.47 | 0 | 0.74 | 2.86 | 2.59 | 0.19 | 9.61 | 0 | 0.17564 | 0.031639 | 0.077587 | -0.33795 | -0.10196 | -0.47967 | 0 | 0.13421 | 0.15293 | 0.30364 | 0.020387 | -0.02354 | -0.05308 | 105.121 | 348.494 | 277.073 | 1186.96 | -4416.34 | 505.557 | 944.52 | 2025.88 | 119.621 | 1096.89 | 1917.65 | 155.164 | 0 | 43.1492 | 198.313 | 155.164 | 29.2 | 16.44 | 3.56 | 14.66 | -37.12 | 7.43 | 19.63 | 27.07 | 1.72 | 82.59 | 63.86 | 6.65 | 0.46 | 0.33 | 1.38 | -1.1 | 0.74 | 2.86 | 2.59 | 0.19 | 14.1 | 0 | 0.2342 | 0.031639 | 0.06981 | -0.071987 | 0.13421 | 0.15388 | 0.30364 | 0.020387 | 0.87579 | 0.33565 | BEMCmpMgr 2022.0.7 (2199) | CSE19 0.903.0+master.86e65c39.96 EXE | CBECC-Res 2022.0.7 Beta (1232) | Natural Gas | 0.89933 | 0.050784 | 55.6 | 23.3 |  |  | 97.1639 | 253.301 | 277.073 | 1212.63 | 105.274 | -6255.26 | 149.421 | 0 | 505.557 | 939.093 | 2025.88 | 119.621 | -570.238 | 143.419 | 0 | 0 | 43.1492 | 186.568 | 26.96 | 12.39 | 3.56 | 15 | -8.9404 | -55.43 | -12.6896 | 0 | 7.43 | 19.56 | 27.07 | 1.72 | 36.63 | 6.15 | 0.35 | 0.33 | 1.42 | -1.55 | -3.47 | 0 | 0.74 | 2.86 | 2.59 | 0.19 | 9.61 | 0 | 0.17564 | 0.031639 | 0.077587 | -0.33795 | -0.10196 | -0.47967 | 0 | 0.13421 | 0.15293 | 0.30364 | 0.020387 | -0.02354 | 356.271 | 1468.19 | 277.073 | 0 | 2135 | 930.001 | 2637.81 | 297.5 | 8101.85 | 296.568 | 164.777 | 65.4 | 526.745 | 57.97 | 54.6 | 3.56 | 27.73 | 31.89 | 23.06 | 35.82 | 4.86 | 239.49 | 57.97 | 54.6 | 3.56 | 27.73 | 31.89 | 23.06 | 35.82 | 4.86 | 239.49 | 13.04 | 1.71 | 0.33 | 6.87 | 3.02 | 3.87 | 3.38 | 0.53 | 32.75 | 13.04 | 1.71 | 0.33 | 6.87 | 3.02 | 3.87 | 3.38 | 0.53 | 32.75 | 0 | 1.0549 | 0.031639 | 0 | 0.62343 | 0.11804 | 0.43196 | 0.06293 | 2.3229 | 34 | 28.4 | 15.3 | 44.4 | 15.5 | 34.5 | 29.3 | 43.1 | 23.3896 | 25.58 | 36.14 | 27.72 | 23.3896 | 25.58 | 63.17 | 80.69 | 2.27 | 5.98 | 2.35 | 6.47 | 2.27 | 5.98 | 2.71 | 19.24 |  | 1 | 4 |  |  | 4417.63 | 2.8241 | 0.63 | 0.02 | 1.33 | 0.1 | 0.04 | 1.92 | 8.9404 | 0.41333 | 1 | 1 | 34.8748 | 24.5681 | 34.8731 | 27.4962 | 53.5686 | 62.6325 |  |  | 21.8981 | 45.172 | 43.0303 | 183.274 | -185.583 | -201.121 | -263.408 | 0 | 96.1326 | 136.94 | 335.62 | 24.0421 | 235.997 | 838.64 | 0 | 0 | 252.315 | 1090.96 | 23.2664 | 59.1066 | 43.0303 | 179.125 | -141.996 | 96.1326 | 137.563 | 335.62 | 24.0421 | 755.891 | 907.32 | 0 | 252.315 | 1159.64 | 87.1014 | 220.993 | 43.0303 | 0 | 391.144 | 146.995 | 437.944 | 68.8504 | 1396.06 | 1734.18 | 963.536 | 382.427 | 3080.14
2022-05-18 19:02 | R:/30129Wilcox/TDS Basecase/2215/21 PV_Bat_TargetEDR/W21R10.ribd22 | base | 12 | 1 | 2100 | Proposed and Standard | PASS | 5.95 | 10.4 | 38.7 | 0 | 18.8 | 24.3 | 97.1639 | 253.301 | 277.073 | 1212.63 | 125.258 | -12510.5 | 154.528 | 0 | 505.557 | 939.093 | 2025.88 | 119.621 | -6800.41 | 1965.43 | 143.419 | 0 | 0 | 43.1492 | 186.568 | 143.419 | 26.96 | 12.39 | 3.56 | 15 | -8.9404 | -103.88 | -11.0296 | 0 | 7.43 | 19.56 | 27.07 | 1.72 | -10.16 | 48.9696 | 6.15 | 0.35 | 0.33 | 1.42 | -3.11 | -3.57 | 0 | 0.74 | 2.86 | 2.59 | 0.19 | 7.95 | 0 | 0.17564 | 0.031639 | 0.077587 | -0.34055 | -0.20392 | -0.42013 | 0 | 0.13421 | 0.15293 | 0.30364 | 0.020387 | -0.06856 | -0.05568 | 105.121 | 348.494 | 277.073 | 1186.96 | -4416.34 | 505.557 | 944.52 | 2025.88 | 119.621 | 1096.89 | 1917.65 | 155.164 | 0 | 43.1492 | 198.313 | 155.164 | 29.2 | 16.44 | 3.56 | 14.66 | -37.12 | 7.43 | 19.63 | 27.07 | 1.72 | 82.59 | 63.86 | 6.65 | 0.46 | 0.33 | 1.38 | -1.1 | 0.74 | 2.86 | 2.59 | 0.19 | 14.1 | 0 | 0.2342 | 0.031639 | 0.06981 | -0.071987 | 0.13421 | 0.15388 | 0.30364 | 0.020387 | 0.87579 | 0.33565 | BEMCmpMgr 2022.0.7 (2199) | CSE19 0.903.0+master.86e65c39.96 EXE | CBECC-Res 2022.0.7 Beta (1232) | Natural Gas | 0.94435 | 0.050784 | 112.3 | 23.3 |  |  | 97.1639 | 253.301 | 277.073 | 1212.63 | 125.258 | -12510.5 | 154.528 | 0 | 505.557 | 939.093 | 2025.88 | 119.621 | -6800.41 | 143.419 | 0 | 0 | 43.1492 | 186.568 | 26.96 | 12.39 | 3.56 | 15 | -8.9404 | -103.88 | -11.0296 | 0 | 7.43 | 19.56 | 27.07 | 1.72 | -10.16 | 6.15 | 0.35 | 0.33 | 1.42 | -3.11 | -3.57 | 0 | 0.74 | 2.86 | 2.59 | 0.19 | 7.95 | 0 | 0.17564 | 0.031639 | 0.077587 | -0.34055 | -0.20392 | -0.42013 | 0 | 0.13421 | 0.15293 | 0.30364 | 0.020387 | -0.06856 | 356.271 | 1468.19 | 277.073 | 0 | 2135 | 930.001 | 2637.81 | 297.5 | 8101.85 | 296.568 | 164.777 | 65.4 | 526.745 | 57.97 | 54.6 | 3.56 | 27.73 | 31.89 | 23.06 | 35.82 | 4.86 | 239.49 | 57.97 | 54.6 | 3.56 | 27.73 | 31.89 | 23.06 | 35.82 | 4.86 | 239.49 | 13.04 | 1.71 | 0.33 | 6.87 | 3.02 | 3.87 | 3.38 | 0.53 | 32.75 | 13.04 | 1.71 | 0.33 | 6.87 | 3.02 | 3.87 | 3.38 | 0.53 | 32.75 | 0 | 1.0549 | 0.031639 | 0 | 0.62343 | 0.11804 | 0.43196 | 0.06293 | 2.3229 | 34 | 47.9 | 0 | 44.4 | 15.5 | 34.5 | 24.3 | 43.1 | 23.3896 | 25.58 | 36.14 | 27.72 | 23.3896 | 25.58 | 63.17 | 80.69 | 2.27 | 5.98 | 2.35 | 6.47 | 2.27 | 5.98 | 2.71 | 19.24 |  |  | 8 | 0 | unknown | 4417.63 | 2.8241 | 0.76 | 0.11 | 1.11 | 0.1 | 0.04 | 1.92 | 8.9404 | 0.44769 | 1 | 1 | 34.8748 | 24.5681 | 34.8731 | 27.4962 | 53.5686 | 62.6325 |  |  | 21.8981 | 45.172 | 43.0303 | 183.274 | -206.613 | -402.243 | -254.894 | 0 | 96.1326 | 136.94 | 335.62 | 24.0421 | 22.3594 | 838.64 | 0 | 0 | 252.315 | 1090.96 | 23.2664 | 59.1066 | 43.0303 | 179.125 | -141.996 | 96.1326 | 137.563 | 335.62 | 24.0421 | 755.891 | 907.32 | 0 | 252.315 | 1159.64 | 87.1014 | 220.993 | 43.0303 | 0 | 391.144 | 146.995 | 437.944 | 68.8504 | 1396.06 | 1734.18 | 963.536 | 382.427 | 3080.14
2022-05-18 19:03 | R:/30129Wilcox/TDS Basecase/2215/22 Verified Buried Ducts/W22R01.ribd22 | base | 12 | 1 | 2100 | Proposed and Standard | PASS | 5.95 | 4.1 | 2.5 | 32 | 1.8 | 41.3 | 97.1639 | 253.301 | 277.073 | 1212.63 | 0 | -4416.34 | 0 | 0 | 505.557 | 939.093 | 2025.88 | 119.621 | 1013.99 | 1840.17 | 143.419 | 0 | 0 | 43.1492 | 186.568 | 143.419 | 26.96 | 12.39 | 3.56 | 15 | 0 | -37.07 | 0 | 0 | 7.43 | 19.56 | 27.07 | 1.72 | 76.62 | 57.91 | 6.15 | 0.35 | 0.33 | 1.42 | -1.1 | 0 | 0 | 0.74 | 2.86 | 2.59 | 0.19 | 13.53 | 0 | 0.17564 | 0.031639 | 0.077587 | 0 | -0.071987 | 0 | 0 | 0.13421 | 0.15293 | 0.30364 | 0.020387 | 0.82405 | 0.28487 | 105.121 | 348.494 | 277.073 | 1186.96 | -4416.34 | 505.557 | 944.52 | 2025.88 | 119.621 | 1096.89 | 1917.65 | 155.164 | 0 | 43.1492 | 198.313 | 155.164 | 29.2 | 16.44 | 3.56 | 14.66 | -37.12 | 7.43 | 19.63 | 27.07 | 1.72 | 82.59 | 63.86 | 6.65 | 0.46 | 0.33 | 1.38 | -1.1 | 0.74 | 2.86 | 2.59 | 0.19 | 14.1 | 0 | 0.2342 | 0.031639 | 0.06981 | -0.071987 | 0.13421 | 0.15388 | 0.30364 | 0.020387 | 0.87579 | 0.33565 | BEMCmpMgr 2022.0.7 (2199) | CSE19 0.903.0+master.86e65c39.96 EXE | CBECC-Res 2022.0.7 Beta (1232) | Natural Gas | 0.051735 | 0.050784 | 7.2 | 9.3 |  |  | 97.1639 | 253.301 | 277.073 | 1212.63 | 0 | -4416.34 | 0 | 0 | 505.557 | 939.093 | 2025.88 | 119.621 | 1013.99 | 143.419 | 0 | 0 | 43.1492 | 186.568 | 26.96 | 12.39 | 3.56 | 15 | 0 | -37.07 | 0 | 0 | 7.43 | 19.56 | 27.07 | 1.72 | 76.62 | 6.15 | 0.35 | 0.33 | 1.42 | -1.1 | 0 | 0 | 0.74 | 2.86 | 2.59 | 0.19 | 13.53 | 0 | 0.17564 | 0.031639 | 0.077587 | 0 | -0.071987 | 0 | 0 | 0.13421 | 0.15293 | 0.30364 | 0.020387 | 0.82405 | 356.271 | 1468.19 | 277.073 | 0 | 2135 | 930.001 | 2637.81 | 297.5 | 8101.85 | 296.568 | 164.777 | 65.4 | 526.745 | 57.97 | 54.6 | 3.56 | 27.73 | 31.89 | 23.06 | 35.82 | 4.86 | 239.49 | 57.97 | 54.6 | 3.56 | 27.73 | 31.89 | 23.06 | 35.82 | 4.86 | 239.49 | 13.04 | 1.71 | 0.33 | 6.87 | 3.02 | 3.87 | 3.38 | 0.53 | 32.75 | 13.04 | 1.71 | 0.33 | 6.87 | 3.02 | 3.87 | 3.38 | 0.53 | 32.75 | 0 | 1.0549 | 0.031639 | 0 | 0.62343 | 0.11804 | 0.43196 | 0.06293 | 2.3229 | 40.3 | 15.5 | 32 | 44.4 | 15.5 | 34.5 | 41.3 | 43.1 | 32.33 | 25.58 | 36.14 | 27.72 | 32.33 | 25.58 | 63.17 | 80.69 | 2.27 | 5.98 | 2.35 | 6.47 | 2.27 | 5.98 | 2.71 | 19.24 | 1 | 1.167 | 2.8241 |  |  | 4417.63 | 2.8241 | 0.1 | 0.04 | 1.84 | 0.1 | 0.04 | 1.92 |  |  | 1 | 1 | 34.8748 | 24.5681 | 34.8731 | 27.4962 | 53.5686 | 62.6325 |  |  | 21.8981 | 45.172 | 43.0303 | 183.274 | 0 | -141.996 | 0 | 0 | 96.1326 | 136.94 | 335.62 | 24.0421 | 744.114 | 838.64 | 0 | 0 | 252.315 | 1090.96 | 23.2664 | 59.1066 | 43.0303 | 179.125 | -141.996 | 96.1326 | 137.563 | 335.62 | 24.0421 | 755.891 | 907.32 | 0 | 252.315 | 1159.64 | 87.1014 | 220.993 | 43.0303 | 0 | 391.144 | 146.995 | 437.944 | 68.8504 | 1396.06 | 1734.18 | 963.536 | 382.427 | 3080.14
2022-05-18 19:04 | R:/30129Wilcox/TDS Basecase/2215/22 Verified Buried Ducts/W22R02.ribd22 | base | 12 | 1 | 2100 | Proposed and Standard | PASS | 5.95 | 4.1 | 2.5 | 32 | 1.8 | 41.3 | 97.1632 | 253.299 | 277.073 | 1212.63 | 0 | -4416.34 | 0 | 0 | 505.557 | 939.093 | 2025.88 | 119.621 | 1013.98 | 1840.17 | 143.418 | 0 | 0 | 43.1492 | 186.567 | 143.418 | 26.96 | 12.39 | 3.56 | 15 | 0 | -37.07 | 0 | 0 | 7.43 | 19.56 | 27.07 | 1.72 | 76.62 | 57.91 | 6.15 | 0.35 | 0.33 | 1.42 | -1.1 | 0 | 0 | 0.74 | 2.86 | 2.59 | 0.19 | 13.53 | 0 | 0.17564 | 0.031639 | 0.077587 | 0 | -0.071987 | 0 | 0 | 0.13421 | 0.15293 | 0.30364 | 0.020387 | 0.82405 | 0.28486 | 105.121 | 348.494 | 277.073 | 1186.96 | -4416.34 | 505.557 | 944.52 | 2025.88 | 119.621 | 1096.89 | 1917.65 | 155.164 | 0 | 43.1492 | 198.313 | 155.164 | 29.2 | 16.44 | 3.56 | 14.66 | -37.12 | 7.43 | 19.63 | 27.07 | 1.72 | 82.59 | 63.86 | 6.65 | 0.46 | 0.33 | 1.38 | -1.1 | 0.74 | 2.86 | 2.59 | 0.19 | 14.1 | 0 | 0.2342 | 0.031639 | 0.06981 | -0.071987 | 0.13421 | 0.15388 | 0.30364 | 0.020387 | 0.87579 | 0.33565 | BEMCmpMgr 2022.0.7 (2199) | CSE19 0.903.0+master.86e65c39.96 EXE | CBECC-Res 2022.0.7 Beta (1232) | Natural Gas | 0.051738 | 0.050787 | 7.2 | 9.3 |  |  | 97.1632 | 253.299 | 277.073 | 1212.63 | 0 | -4416.34 | 0 | 0 | 505.557 | 939.093 | 2025.88 | 119.621 | 1013.98 | 143.418 | 0 | 0 | 43.1492 | 186.567 | 26.96 | 12.39 | 3.56 | 15 | 0 | -37.07 | 0 | 0 | 7.43 | 19.56 | 27.07 | 1.72 | 76.62 | 6.15 | 0.35 | 0.33 | 1.42 | -1.1 | 0 | 0 | 0.74 | 2.86 | 2.59 | 0.19 | 13.53 | 0 | 0.17564 | 0.031639 | 0.077587 | 0 | -0.071987 | 0 | 0 | 0.13421 | 0.15293 | 0.30364 | 0.020387 | 0.82405 | 356.271 | 1468.19 | 277.073 | 0 | 2135 | 930.001 | 2637.81 | 297.5 | 8101.85 | 296.568 | 164.777 | 65.4 | 526.745 | 57.97 | 54.6 | 3.56 | 27.73 | 31.89 | 23.06 | 35.82 | 4.86 | 239.49 | 57.97 | 54.6 | 3.56 | 27.73 | 31.89 | 23.06 | 35.82 | 4.86 | 239.49 | 13.04 | 1.71 | 0.33 | 6.87 | 3.02 | 3.87 | 3.38 | 0.53 | 32.75 | 13.04 | 1.71 | 0.33 | 6.87 | 3.02 | 3.87 | 3.38 | 0.53 | 32.75 | 0 | 1.0549 | 0.031639 | 0 | 0.62343 | 0.11804 | 0.43196 | 0.06293 | 2.3229 | 40.3 | 15.5 | 32 | 44.4 | 15.5 | 34.5 | 41.3 | 43.1 | 32.33 | 25.58 | 36.14 | 27.72 | 32.33 | 25.58 | 63.17 | 80.69 | 2.27 | 5.98 | 2.35 | 6.47 | 2.27 | 5.98 | 2.71 | 19.24 | 1 | 1.167 | 2.8241 |  |  | 4417.63 | 2.8241 | 0.1 | 0.04 | 1.84 | 0.1 | 0.04 | 1.92 |  |  | 1 | 1 | 34.8744 | 24.5678 | 34.8731 | 27.4962 | 53.5686 | 62.6325 |  |  | 21.8979 | 45.1717 | 43.0303 | 183.274 | 0 | -141.996 | 0 | 0 | 96.1326 | 136.94 | 335.62 | 24.0421 | 744.113 | 838.634 | 0 | 0 | 252.315 | 1090.95 | 23.2664 | 59.1066 | 43.0303 | 179.125 | -141.996 | 96.1326 | 137.563 | 335.62 | 24.0421 | 755.891 | 907.32 | 0 | 252.315 | 1159.64 | 87.1014 | 220.993 | 43.0303 | 0 | 391.144 | 146.995 | 437.944 | 68.8504 | 1396.06 | 1734.18 | 963.536 | 382.427 | 3080.14
2022-05-18 19:05 | R:/30129Wilcox/TDS Basecase/2215/22 Verified Buried Ducts/W22R03.ribd22 | base | 12 | 1 | 2100 | Proposed and Standard | PASS | 7.32 | 5.1 | 3.1 | 31.4 | 2.4 | 40.7 | 94.236 | 246.342 | 277.073 | 1212.64 | 0 | -4416.34 | 0 | 0 | 505.557 | 939.057 | 2025.88 | 119.621 | 1004.07 | 1830.29 | 139.097 | 0 | 0 | 43.1492 | 182.246 | 139.097 | 26.15 | 11.83 | 3.56 | 15 | 0 | -37.07 | 0 | 0 | 7.43 | 19.56 | 27.07 | 1.72 | 75.25 | 56.54 | 5.96 | 0.34 | 0.33 | 1.42 | -1.1 | 0 | 0 | 0.74 | 2.86 | 2.59 | 0.19 | 13.33 | 0 | 0.16875 | 0.031639 | 0.077585 | 0 | -0.071987 | 0 | 0 | 0.13421 | 0.15293 | 0.30364 | 0.020387 | 0.81716 | 0.27798 | 105.121 | 348.494 | 277.073 | 1186.96 | -4416.34 | 505.557 | 944.52 | 2025.88 | 119.621 | 1096.89 | 1917.65 | 155.164 | 0 | 43.1492 | 198.313 | 155.164 | 29.2 | 16.44 | 3.56 | 14.66 | -37.12 | 7.43 | 19.63 | 27.07 | 1.72 | 82.59 | 63.86 | 6.65 | 0.46 | 0.33 | 1.38 | -1.1 | 0.74 | 2.86 | 2.59 | 0.19 | 14.1 | 0 | 0.2342 | 0.031639 | 0.06981 | -0.071987 | 0.13421 | 0.15388 | 0.30364 | 0.020387 | 0.87579 | 0.33565 | BEMCmpMgr 2022.0.7 (2199) | CSE19 0.903.0+master.86e65c39.96 EXE | CBECC-Res 2022.0.7 Beta (1232) | Natural Gas | 0.058624 | 0.057676 | 8.9 | 11.5 |  |  | 94.236 | 246.342 | 277.073 | 1212.64 | 0 | -4416.34 | 0 | 0 | 505.557 | 939.057 | 2025.88 | 119.621 | 1004.07 | 139.097 | 0 | 0 | 43.1492 | 182.246 | 26.15 | 11.83 | 3.56 | 15 | 0 | -37.07 | 0 | 0 | 7.43 | 19.56 | 27.07 | 1.72 | 75.25 | 5.96 | 0.34 | 0.33 | 1.42 | -1.1 | 0 | 0 | 0.74 | 2.86 | 2.59 | 0.19 | 13.33 | 0 | 0.16875 | 0.031639 | 0.077585 | 0 | -0.071987 | 0 | 0 | 0.13421 | 0.15293 | 0.30364 | 0.020387 | 0.81716 | 356.271 | 1468.19 | 277.073 | 0 | 2135 | 930.001 | 2637.81 | 297.5 | 8101.85 | 296.568 | 164.777 | 65.4 | 526.745 | 57.97 | 54.6 | 3.56 | 27.73 | 31.89 | 23.06 | 35.82 | 4.86 | 239.49 | 57.97 | 54.6 | 3.56 | 27.73 | 31.89 | 23.06 | 35.82 | 4.86 | 239.49 | 13.04 | 1.71 | 0.33 | 6.87 | 3.02 | 3.87 | 3.38 | 0.53 | 32.75 | 13.04 | 1.71 | 0.33 | 6.87 | 3.02 | 3.87 | 3.38 | 0.53 | 32.75 | 0 | 1.0549 | 0.031639 | 0 | 0.62343 | 0.11804 | 0.43196 | 0.06293 | 2.3229 | 39.3 | 15.5 | 31.4 | 44.4 | 15.5 | 34.5 | 40.7 | 43.1 | 31.73 | 24.81 | 36.14 | 27.72 | 31.73 | 24.81 | 63.17 | 80.69 | 2.25 | 5.8 | 2.35 | 6.47 | 2.25 | 5.8 | 2.71 | 19.24 | 1 | 1.167 | 2.8241 |  |  | 4417.63 | 2.8241 | 0.1 | 0.04 | 1.81 | 0.1 | 0.04 | 1.92 |  |  | 1 | 1 | 32.9234 | 23.443 | 34.8731 | 27.4962 | 53.5686 | 62.6325 |  |  | 21.2155 | 43.7714 | 43.0303 | 183.275 | 0 | -141.996 | 0 | 0 | 96.1326 | 136.933 | 335.62 | 24.0421 | 742.023 | 813.369 | 0 | 0 | 252.315 | 1065.68 | 23.2664 | 59.1066 | 43.0303 | 179.125 | -141.996 | 96.1326 | 137.563 | 335.62 | 24.0421 | 755.891 | 907.32 | 0 | 252.315 | 1159.64 | 87.1014 | 220.993 | 43.0303 | 0 | 391.144 | 146.995 | 437.944 | 68.8504 | 1396.06 | 1734.18 | 963.536 | 382.427 | 3080.14
2022-05-18 19:06 | R:/30129Wilcox/TDS Basecase/2215/22 Verified Buried Ducts/W22R04.ribd22 | base | 12 | 1 | 2100 | Proposed and Standard | PASS | 8.59 | 6 | 3.6 | 30.9 | 2.9 | 40.2 | 91.5032 | 240.253 | 277.073 | 1212.64 | 0 | -4416.34 | 0 | 0 | 505.557 | 939.024 | 2025.88 | 119.621 | 995.217 | 1821.47 | 135.063 | 0 | 0 | 43.1492 | 178.212 | 135.063 | 25.39 | 11.32 | 3.56 | 15 | 0 | -37.07 | 0 | 0 | 7.43 | 19.56 | 27.07 | 1.72 | 73.98 | 55.27 | 5.79 | 0.33 | 0.33 | 1.42 | -1.1 | 0 | 0 | 0.74 | 2.86 | 2.59 | 0.19 | 13.15 | 0 | 0.16262 | 0.031639 | 0.077585 | 0 | -0.071987 | 0 | 0 | 0.13421 | 0.15293 | 0.30364 | 0.020387 | 0.81103 | 0.27184 | 105.121 | 348.494 | 277.073 | 1186.96 | -4416.34 | 505.557 | 944.52 | 2025.88 | 119.621 | 1096.89 | 1917.65 | 155.164 | 0 | 43.1492 | 198.313 | 155.164 | 29.2 | 16.44 | 3.56 | 14.66 | -37.12 | 7.43 | 19.63 | 27.07 | 1.72 | 82.59 | 63.86 | 6.65 | 0.46 | 0.33 | 1.38 | -1.1 | 0.74 | 2.86 | 2.59 | 0.19 | 14.1 | 0 | 0.2342 | 0.031639 | 0.06981 | -0.071987 | 0.13421 | 0.15388 | 0.30364 | 0.020387 | 0.87579 | 0.33565 | BEMCmpMgr 2022.0.7 (2199) | CSE19 0.903.0+master.86e65c39.96 EXE | CBECC-Res 2022.0.7 Beta (1232) | Natural Gas | 0.064757 | 0.063812 | 10.4 | 13.5 |  |  | 91.5032 | 240.253 | 277.073 | 1212.64 | 0 | -4416.34 | 0 | 0 | 505.557 | 939.024 | 2025.88 | 119.621 | 995.217 | 135.063 | 0 | 0 | 43.1492 | 178.212 | 25.39 | 11.32 | 3.56 | 15 | 0 | -37.07 | 0 | 0 | 7.43 | 19.56 | 27.07 | 1.72 | 73.98 | 5.79 | 0.33 | 0.33 | 1.42 | -1.1 | 0 | 0 | 0.74 | 2.86 | 2.59 | 0.19 | 13.15 | 0 | 0.16262 | 0.031639 | 0.077585 | 0 | -0.071987 | 0 | 0 | 0.13421 | 0.15293 | 0.30364 | 0.020387 | 0.81103 | 356.271 | 1468.19 | 277.073 | 0 | 2135 | 930.001 | 2637.81 | 297.5 | 8101.85 | 296.568 | 164.777 | 65.4 | 526.745 | 57.97 | 54.6 | 3.56 | 27.73 | 31.89 | 23.06 | 35.82 | 4.86 | 239.49 | 57.97 | 54.6 | 3.56 | 27.73 | 31.89 | 23.06 | 35.82 | 4.86 | 239.49 | 13.04 | 1.71 | 0.33 | 6.87 | 3.02 | 3.87 | 3.38 | 0.53 | 32.75 | 13.04 | 1.71 | 0.33 | 6.87 | 3.02 | 3.87 | 3.38 | 0.53 | 32.75 | 0 | 1.0549 | 0.031639 | 0 | 0.62343 | 0.11804 | 0.43196 | 0.06293 | 2.3229 | 38.4 | 15.5 | 30.9 | 44.4 | 15.5 | 34.5 | 40.2 | 43.1 | 31.18 | 24.09 | 36.14 | 27.72 | 31.18 | 24.09 | 63.17 | 80.69 | 2.24 | 5.63 | 2.35 | 6.47 | 2.24 | 5.63 | 2.71 | 19.24 | 1 | 1.167 | 2.8241 |  |  | 4417.63 | 2.8241 | 0.1 | 0.04 | 1.78 | 0.1 | 0.04 | 1.92 |  |  | 1 | 1 | 31.3117 | 22.4769 | 34.8731 | 27.4962 | 53.5686 | 62.6325 |  |  | 20.5817 | 42.5342 | 43.0303 | 183.275 | 0 | -141.996 | 0 | 0 | 96.1326 | 136.926 | 335.62 | 24.0421 | 740.146 | 789.781 | 0 | 0 | 252.315 | 1042.1 | 23.2664 | 59.1066 | 43.0303 | 179.125 | -141.996 | 96.1326 | 137.563 | 335.62 | 24.0421 | 755.891 | 907.32 | 0 | 252.315 | 1159.64 | 87.1014 | 220.993 | 43.0303 | 0 | 391.144 | 146.995 | 437.944 | 68.8504 | 1396.06 | 1734.18 | 963.536 | 382.427 | 3080.14
2022-05-18 19:07 | R:/30129Wilcox/TDS Basecase/2215/22 Verified Buried Ducts/W22R05.ribd22 | base | 12 | 1 | 2100 | Proposed and Standard | PASS | 7.32 | 5.1 | 3.1 | 31.4 | 2.4 | 40.7 | 94.2288 | 246.37 | 277.073 | 1212.64 | 0 | -4416.34 | 0 | 0 | 505.557 | 939.057 | 2025.88 | 119.621 | 1004.09 | 1830.31 | 139.086 | 0 | 0 | 43.1492 | 182.235 | 139.086 | 26.15 | 11.83 | 3.56 | 15 | 0 | -37.07 | 0 | 0 | 7.43 | 19.56 | 27.07 | 1.72 | 75.25 | 56.54 | 5.96 | 0.34 | 0.33 | 1.42 | -1.1 | 0 | 0 | 0.74 | 2.86 | 2.59 | 0.19 | 13.33 | 0 | 0.16878 | 0.031639 | 0.077585 | 0 | -0.071987 | 0 | 0 | 0.13421 | 0.15293 | 0.30364 | 0.020387 | 0.81719 | 0.27801 | 105.121 | 348.494 | 277.073 | 1186.96 | -4416.34 | 505.557 | 944.52 | 2025.88 | 119.621 | 1096.89 | 1917.65 | 155.164 | 0 | 43.1492 | 198.313 | 155.164 | 29.2 | 16.44 | 3.56 | 14.66 | -37.12 | 7.43 | 19.63 | 27.07 | 1.72 | 82.59 | 63.86 | 6.65 | 0.46 | 0.33 | 1.38 | -1.1 | 0.74 | 2.86 | 2.59 | 0.19 | 14.1 | 0 | 0.2342 | 0.031639 | 0.06981 | -0.071987 | 0.13421 | 0.15388 | 0.30364 | 0.020387 | 0.87579 | 0.33565 | BEMCmpMgr 2022.0.7 (2199) | CSE19 0.903.0+master.86e65c39.96 EXE | CBECC-Res 2022.0.7 Beta (1232) | Natural Gas | 0.058595 | 0.057647 | 8.9 | 11.5 |  |  | 94.2288 | 246.37 | 277.073 | 1212.64 | 0 | -4416.34 | 0 | 0 | 505.557 | 939.057 | 2025.88 | 119.621 | 1004.09 | 139.086 | 0 | 0 | 43.1492 | 182.235 | 26.15 | 11.83 | 3.56 | 15 | 0 | -37.07 | 0 | 0 | 7.43 | 19.56 | 27.07 | 1.72 | 75.25 | 5.96 | 0.34 | 0.33 | 1.42 | -1.1 | 0 | 0 | 0.74 | 2.86 | 2.59 | 0.19 | 13.33 | 0 | 0.16878 | 0.031639 | 0.077585 | 0 | -0.071987 | 0 | 0 | 0.13421 | 0.15293 | 0.30364 | 0.020387 | 0.81719 | 356.271 | 1468.19 | 277.073 | 0 | 2135 | 930.001 | 2637.81 | 297.5 | 8101.85 | 296.568 | 164.777 | 65.4 | 526.745 | 57.97 | 54.6 | 3.56 | 27.73 | 31.89 | 23.06 | 35.82 | 4.86 | 239.49 | 57.97 | 54.6 | 3.56 | 27.73 | 31.89 | 23.06 | 35.82 | 4.86 | 239.49 | 13.04 | 1.71 | 0.33 | 6.87 | 3.02 | 3.87 | 3.38 | 0.53 | 32.75 | 13.04 | 1.71 | 0.33 | 6.87 | 3.02 | 3.87 | 3.38 | 0.53 | 32.75 | 0 | 1.0549 | 0.031639 | 0 | 0.62343 | 0.11804 | 0.43196 | 0.06293 | 2.3229 | 39.3 | 15.5 | 31.4 | 44.4 | 15.5 | 34.5 | 40.7 | 43.1 | 31.73 | 24.81 | 36.14 | 27.72 | 31.73 | 24.81 | 63.17 | 80.69 | 2.25 | 5.8 | 2.35 | 6.47 | 2.25 | 5.8 | 2.71 | 19.24 | 1 | 1.167 | 2.8241 |  |  | 4417.63 | 2.8241 | 0.1 | 0.04 | 1.81 | 0.1 | 0.04 | 1.92 |  |  | 1 | 1 | 33.0563 | 23.4482 | 34.8731 | 27.4962 | 53.5686 | 62.6325 |  |  | 21.216 | 43.7766 | 43.0303 | 183.275 | 0 | -141.996 | 0 | 0 | 96.1326 | 136.933 | 335.62 | 24.0421 | 742.029 | 813.306 | 0 | 0 | 252.315 | 1065.62 | 23.2664 | 59.1066 | 43.0303 | 179.125 | -141.996 | 96.1326 | 137.563 | 335.62 | 24.0421 | 755.891 | 907.32 | 0 | 252.315 | 1159.64 | 87.1014 | 220.993 | 43.0303 | 0 | 391.144 | 146.995 | 437.944 | 68.8504 | 1396.06 | 1734.18 | 963.536 | 382.427 | 3080.14
2022-05-18 19:08 | R:/30129Wilcox/TDS Basecase/2215/22 Verified Buried Ducts/W22R06.ribd22 | base | 12 | 1 | 2100 | Proposed and Standard | PASS | 9.01 | 6.3 | 3.8 | 30.7 | 3.1 | 40 | 90.5896 | 238.236 | 277.073 | 1212.65 | 0 | -4416.34 | 0 | 0 | 505.557 | 939.011 | 2025.88 | 119.621 | 992.277 | 1818.54 | 133.715 | 0 | 0 | 43.1492 | 176.864 | 133.715 | 25.14 | 11.15 | 3.56 | 15 | 0 | -37.07 | 0 | 0 | 7.43 | 19.56 | 27.07 | 1.72 | 73.56 | 54.85 | 5.74 | 0.33 | 0.33 | 1.42 | -1.1 | 0 | 0 | 0.74 | 2.86 | 2.59 | 0.19 | 13.1 | 0 | 0.1607 | 0.031639 | 0.077585 | 0 | -0.071987 | 0 | 0 | 0.13421 | 0.15293 | 0.30364 | 0.020387 | 0.80911 | 0.26992 | 105.121 | 348.494 | 277.073 | 1186.96 | -4416.34 | 505.557 | 944.52 | 2025.88 | 119.621 | 1096.89 | 1917.65 | 155.164 | 0 | 43.1492 | 198.313 | 155.164 | 29.2 | 16.44 | 3.56 | 14.66 | -37.12 | 7.43 | 19.63 | 27.07 | 1.72 | 82.59 | 63.86 | 6.65 | 0.46 | 0.33 | 1.38 | -1.1 | 0.74 | 2.86 | 2.59 | 0.19 | 14.1 | 0 | 0.2342 | 0.031639 | 0.06981 | -0.071987 | 0.13421 | 0.15388 | 0.30364 | 0.020387 | 0.87579 | 0.33565 | BEMCmpMgr 2022.0.7 (2199) | CSE19 0.903.0+master.86e65c39.96 EXE | CBECC-Res 2022.0.7 Beta (1232) | Natural Gas | 0.066673 | 0.065729 | 10.9 | 14.1 |  |  | 90.5896 | 238.236 | 277.073 | 1212.65 | 0 | -4416.34 | 0 | 0 | 505.557 | 939.011 | 2025.88 | 119.621 | 992.277 | 133.715 | 0 | 0 | 43.1492 | 176.864 | 25.14 | 11.15 | 3.56 | 15 | 0 | -37.07 | 0 | 0 | 7.43 | 19.56 | 27.07 | 1.72 | 73.56 | 5.74 | 0.33 | 0.33 | 1.42 | -1.1 | 0 | 0 | 0.74 | 2.86 | 2.59 | 0.19 | 13.1 | 0 | 0.1607 | 0.031639 | 0.077585 | 0 | -0.071987 | 0 | 0 | 0.13421 | 0.15293 | 0.30364 | 0.020387 | 0.80911 | 356.271 | 1468.19 | 277.073 | 0 | 2135 | 930.001 | 2637.81 | 297.5 | 8101.85 | 296.568 | 164.777 | 65.4 | 526.745 | 57.97 | 54.6 | 3.56 | 27.73 | 31.89 | 23.06 | 35.82 | 4.86 | 239.49 | 57.97 | 54.6 | 3.56 | 27.73 | 31.89 | 23.06 | 35.82 | 4.86 | 239.49 | 13.04 | 1.71 | 0.33 | 6.87 | 3.02 | 3.87 | 3.38 | 0.53 | 32.75 | 13.04 | 1.71 | 0.33 | 6.87 | 3.02 | 3.87 | 3.38 | 0.53 | 32.75 | 0 | 1.0549 | 0.031639 | 0 | 0.62343 | 0.11804 | 0.43196 | 0.06293 | 2.3229 | 38.1 | 15.5 | 30.7 | 44.4 | 15.5 | 34.5 | 40 | 43.1 | 31 | 23.85 | 36.14 | 27.72 | 31 | 23.85 | 63.17 | 80.69 | 2.24 | 5.58 | 2.35 | 6.47 | 2.24 | 5.58 | 2.71 | 19.24 | 1 | 1.167 | 2.8241 |  |  | 4417.63 | 2.8241 | 0.1 | 0.04 | 1.77 | 0.1 | 0.04 | 1.92 |  |  | 1 | 1 | 30.4092 | 22.1739 | 34.8731 | 27.4962 | 53.5686 | 62.6325 |  |  | 20.3639 | 42.1258 | 43.0303 | 183.276 | 0 | -141.996 | 0 | 0 | 96.1326 | 136.923 | 335.62 | 24.0421 | 739.517 | 781.896 | 0 | 0 | 252.315 | 1034.21 | 23.2664 | 59.1066 | 43.0303 | 179.125 | -141.996 | 96.1326 | 137.563 | 335.62 | 24.0421 | 755.891 | 907.32 | 0 | 252.315 | 1159.64 | 87.1014 | 220.993 | 43.0303 | 0 | 391.144 | 146.995 | 437.944 | 68.8504 | 1396.06 | 1734.18 | 963.536 | 382.427 | 3080.14
2022-05-18 19:09 | R:/30129Wilcox/TDS Basecase/2215/22 Verified Buried Ducts/W22R07.ribd22 | base | 12 | 1 | 2100 | Proposed and Standard | PASS | 8.97 | 6.2 | 3.8 | 30.7 | 3.1 | 40 | 90.6859 | 238.467 | 277.073 | 1212.64 | 0 | -4416.34 | 0 | 0 | 505.557 | 939.013 | 2025.88 | 119.621 | 992.605 | 1818.87 | 133.857 | 0 | 0 | 43.1492 | 177.006 | 133.857 | 25.16 | 11.17 | 3.56 | 15 | 0 | -37.07 | 0 | 0 | 7.43 | 19.56 | 27.07 | 1.72 | 73.6 | 54.89 | 5.74 | 0.33 | 0.33 | 1.42 | -1.1 | 0 | 0 | 0.74 | 2.86 | 2.59 | 0.19 | 13.1 | 0 | 0.16093 | 0.031639 | 0.077585 | 0 | -0.071987 | 0 | 0 | 0.13421 | 0.15293 | 0.30364 | 0.020387 | 0.80934 | 0.27015 | 105.121 | 348.494 | 277.073 | 1186.96 | -4416.34 | 505.557 | 944.52 | 2025.88 | 119.621 | 1096.89 | 1917.65 | 155.164 | 0 | 43.1492 | 198.313 | 155.164 | 29.2 | 16.44 | 3.56 | 14.66 | -37.12 | 7.43 | 19.63 | 27.07 | 1.72 | 82.59 | 63.86 | 6.65 | 0.46 | 0.33 | 1.38 | -1.1 | 0.74 | 2.86 | 2.59 | 0.19 | 14.1 | 0 | 0.2342 | 0.031639 | 0.06981 | -0.071987 | 0.13421 | 0.15388 | 0.30364 | 0.020387 | 0.87579 | 0.33565 | BEMCmpMgr 2022.0.7 (2199) | CSE19 0.903.0+master.86e65c39.96 EXE | CBECC-Res 2022.0.7 Beta (1232) | Natural Gas | 0.066445 | 0.065501 | 10.9 | 14 |  |  | 90.6859 | 238.467 | 277.073 | 1212.64 | 0 | -4416.34 | 0 | 0 | 505.557 | 939.013 | 2025.88 | 119.621 | 992.605 | 133.857 | 0 | 0 | 43.1492 | 177.006 | 25.16 | 11.17 | 3.56 | 15 | 0 | -37.07 | 0 | 0 | 7.43 | 19.56 | 27.07 | 1.72 | 73.6 | 5.74 | 0.33 | 0.33 | 1.42 | -1.1 | 0 | 0 | 0.74 | 2.86 | 2.59 | 0.19 | 13.1 | 0 | 0.16093 | 0.031639 | 0.077585 | 0 | -0.071987 | 0 | 0 | 0.13421 | 0.15293 | 0.30364 | 0.020387 | 0.80934 | 356.271 | 1468.19 | 277.073 | 0 | 2135 | 930.001 | 2637.81 | 297.5 | 8101.85 | 296.568 | 164.777 | 65.4 | 526.745 | 57.97 | 54.6 | 3.56 | 27.73 | 31.89 | 23.06 | 35.82 | 4.86 | 239.49 | 57.97 | 54.6 | 3.56 | 27.73 | 31.89 | 23.06 | 35.82 | 4.86 | 239.49 | 13.04 | 1.71 | 0.33 | 6.87 | 3.02 | 3.87 | 3.38 | 0.53 | 32.75 | 13.04 | 1.71 | 0.33 | 6.87 | 3.02 | 3.87 | 3.38 | 0.53 | 32.75 | 0 | 1.0549 | 0.031639 | 0 | 0.62343 | 0.11804 | 0.43196 | 0.06293 | 2.3229 | 38.2 | 15.5 | 30.7 | 44.4 | 15.5 | 34.5 | 40 | 43.1 | 31.02 | 23.87 | 36.14 | 27.72 | 31.02 | 23.87 | 63.17 | 80.69 | 2.24 | 5.58 | 2.35 | 6.47 | 2.24 | 5.58 | 2.71 | 19.24 | 1 | 1.167 | 2.8241 |  |  | 4417.63 | 2.8241 | 0.1 | 0.04 | 1.77 | 0.1 | 0.04 | 1.92 |  |  | 1 | 1 | 30.6937 | 22.2098 | 34.8731 | 27.4962 | 53.5686 | 62.6325 |  |  | 20.39 | 42.1731 | 43.0303 | 183.275 | 0 | -141.996 | 0 | 0 | 96.1326 | 136.924 | 335.62 | 24.0421 | 739.591 | 782.727 | 0 | 0 | 252.315 | 1035.04 | 23.2664 | 59.1066 | 43.0303 | 179.125 | -141.996 | 96.1326 | 137.563 | 335.62 | 24.0421 | 755.891 | 907.32 | 0 | 252.315 | 1159.64 | 87.1014 | 220.993 | 43.0303 | 0 | 391.144 | 146.995 | 437.944 | 68.8504 | 1396.06 | 1734.18 | 963.536 | 382.427 | 3080.14
2022-05-18 19:10 | R:/30129Wilcox/TDS Basecase/2215/22 Verified Buried Ducts/W22R08.ribd22 | base | 12 | 1 | 2100 | Proposed and Standard | PASS | 9.03 | 6.3 | 3.8 | 30.7 | 3.1 | 40 | 90.5578 | 238.172 | 277.073 | 1212.65 | 0 | -4416.34 | 0 | 0 | 505.557 | 939.011 | 2025.88 | 119.621 | 992.181 | 1818.45 | 133.668 | 0 | 0 | 43.1492 | 176.817 | 133.668 | 25.12 | 11.15 | 3.56 | 15 | 0 | -37.07 | 0 | 0 | 7.43 | 19.56 | 27.07 | 1.72 | 73.54 | 54.83 | 5.73 | 0.33 | 0.33 | 1.42 | -1.1 | 0 | 0 | 0.74 | 2.86 | 2.59 | 0.19 | 13.09 | 0 | 0.16064 | 0.031639 | 0.077585 | 0 | -0.071987 | 0 | 0 | 0.13421 | 0.15293 | 0.30364 | 0.020387 | 0.80905 | 0.26986 | 105.121 | 348.494 | 277.073 | 1186.96 | -4416.34 | 505.557 | 944.52 | 2025.88 | 119.621 | 1096.89 | 1917.65 | 155.164 | 0 | 43.1492 | 198.313 | 155.164 | 29.2 | 16.44 | 3.56 | 14.66 | -37.12 | 7.43 | 19.63 | 27.07 | 1.72 | 82.59 | 63.86 | 6.65 | 0.46 | 0.33 | 1.38 | -1.1 | 0.74 | 2.86 | 2.59 | 0.19 | 14.1 | 0 | 0.2342 | 0.031639 | 0.06981 | -0.071987 | 0.13421 | 0.15388 | 0.30364 | 0.020387 | 0.87579 | 0.33565 | BEMCmpMgr 2022.0.7 (2199) | CSE19 0.903.0+master.86e65c39.96 EXE | CBECC-Res 2022.0.7 Beta (1232) | Natural Gas | 0.066736 | 0.065792 | 11 | 14.1 |  |  | 90.5578 | 238.172 | 277.073 | 1212.65 | 0 | -4416.34 | 0 | 0 | 505.557 | 939.011 | 2025.88 | 119.621 | 992.181 | 133.668 | 0 | 0 | 43.1492 | 176.817 | 25.12 | 11.15 | 3.56 | 15 | 0 | -37.07 | 0 | 0 | 7.43 | 19.56 | 27.07 | 1.72 | 73.54 | 5.73 | 0.33 | 0.33 | 1.42 | -1.1 | 0 | 0 | 0.74 | 2.86 | 2.59 | 0.19 | 13.09 | 0 | 0.16064 | 0.031639 | 0.077585 | 0 | -0.071987 | 0 | 0 | 0.13421 | 0.15293 | 0.30364 | 0.020387 | 0.80905 | 356.271 | 1468.19 | 277.073 | 0 | 2135 | 930.001 | 2637.81 | 297.5 | 8101.85 | 296.568 | 164.777 | 65.4 | 526.745 | 57.97 | 54.6 | 3.56 | 27.73 | 31.89 | 23.06 | 35.82 | 4.86 | 239.49 | 57.97 | 54.6 | 3.56 | 27.73 | 31.89 | 23.06 | 35.82 | 4.86 | 239.49 | 13.04 | 1.71 | 0.33 | 6.87 | 3.02 | 3.87 | 3.38 | 0.53 | 32.75 | 13.04 | 1.71 | 0.33 | 6.87 | 3.02 | 3.87 | 3.38 | 0.53 | 32.75 | 0 | 1.0549 | 0.031639 | 0 | 0.62343 | 0.11804 | 0.43196 | 0.06293 | 2.3229 | 38.1 | 15.5 | 30.7 | 44.4 | 15.5 | 34.5 | 40 | 43.1 | 30.99 | 23.84 | 36.14 | 27.72 | 30.99 | 23.84 | 63.17 | 80.69 | 2.24 | 5.57 | 2.35 | 6.47 | 2.24 | 5.57 | 2.71 | 19.24 | 1 | 1.167 | 2.8241 |  |  | 4417.63 | 2.8241 | 0.1 | 0.04 | 1.77 | 0.1 | 0.04 | 1.92 |  |  | 1 | 1 | 30.4371 | 22.1657 | 34.8731 | 27.4962 | 53.5686 | 62.6325 |  |  | 20.3573 | 42.1131 | 43.0303 | 183.276 | 0 | -141.996 | 0 | 0 | 96.1326 | 136.923 | 335.62 | 24.0421 | 739.498 | 781.621 | 0 | 0 | 252.315 | 1033.94 | 23.2664 | 59.1066 | 43.0303 | 179.125 | -141.996 | 96.1326 | 137.563 | 335.62 | 24.0421 | 755.891 | 907.32 | 0 | 252.315 | 1159.64 | 87.1014 | 220.993 | 43.0303 | 0 | 391.144 | 146.995 | 437.944 | 68.8504 | 1396.06 | 1734.18 | 963.536 | 382.427 | 3080.14
2022-05-18 19:11 | R:/30129Wilcox/TDS Basecase/2215/22 Verified Buried Ducts/W22R09.ribd22 | base | 12 | 1 | 2100 | Proposed and Standard | PASS | 9.8 | 6.8 | 4.1 | 30.4 | 3.5 | 39.6 | 89.0111 | 228.126 | 277.073 | 1212.65 | 0 | -4416.34 | 0 | 0 | 505.557 | 938.87 | 2025.88 | 119.621 | 980.454 | 1806.86 | 131.385 | 0 | 0 | 43.1492 | 174.534 | 131.385 | 24.69 | 10.81 | 3.56 | 15 | 0 | -37.07 | 0 | 0 | 7.43 | 19.56 | 27.07 | 1.72 | 72.77 | 54.06 | 5.63 | 0.31 | 0.33 | 1.42 | -1.1 | 0 | 0 | 0.74 | 2.86 | 2.59 | 0.19 | 12.97 | 0 | 0.15366 | 0.031639 | 0.077587 | 0 | -0.071987 | 0 | 0 | 0.13421 | 0.1529 | 0.30364 | 0.020387 | 0.80205 | 0.26288 | 105.121 | 348.494 | 277.073 | 1186.96 | -4416.34 | 505.557 | 944.52 | 2025.88 | 119.621 | 1096.89 | 1917.65 | 155.164 | 0 | 43.1492 | 198.313 | 155.164 | 29.2 | 16.44 | 3.56 | 14.66 | -37.12 | 7.43 | 19.63 | 27.07 | 1.72 | 82.59 | 63.86 | 6.65 | 0.46 | 0.33 | 1.38 | -1.1 | 0.74 | 2.86 | 2.59 | 0.19 | 14.1 | 0 | 0.2342 | 0.031639 | 0.06981 | -0.071987 | 0.13421 | 0.15388 | 0.30364 | 0.020387 | 0.87579 | 0.33565 | BEMCmpMgr 2022.0.7 (2199) | CSE19 0.903.0+master.86e65c39.96 EXE | CBECC-Res 2022.0.7 Beta (1232) | Natural Gas | 0.073743 | 0.072768 | 11.9 | 15.3 |  |  | 89.0111 | 228.126 | 277.073 | 1212.65 | 0 | -4416.34 | 0 | 0 | 505.557 | 938.87 | 2025.88 | 119.621 | 980.454 | 131.385 | 0 | 0 | 43.1492 | 174.534 | 24.69 | 10.81 | 3.56 | 15 | 0 | -37.07 | 0 | 0 | 7.43 | 19.56 | 27.07 | 1.72 | 72.77 | 5.63 | 0.31 | 0.33 | 1.42 | -1.1 | 0 | 0 | 0.74 | 2.86 | 2.59 | 0.19 | 12.97 | 0 | 0.15366 | 0.031639 | 0.077587 | 0 | -0.071987 | 0 | 0 | 0.13421 | 0.1529 | 0.30364 | 0.020387 | 0.80205 | 356.271 | 1468.19 | 277.073 | 0 | 2135 | 930.001 | 2637.81 | 297.5 | 8101.85 | 296.568 | 164.777 | 65.4 | 526.745 | 57.97 | 54.6 | 3.56 | 27.73 | 31.89 | 23.06 | 35.82 | 4.86 | 239.49 | 57.97 | 54.6 | 3.56 | 27.73 | 31.89 | 23.06 | 35.82 | 4.86 | 239.49 | 13.04 | 1.71 | 0.33 | 6.87 | 3.02 | 3.87 | 3.38 | 0.53 | 32.75 | 13.04 | 1.71 | 0.33 | 6.87 | 3.02 | 3.87 | 3.38 | 0.53 | 32.75 | 0 | 1.0549 | 0.031639 | 0 | 0.62343 | 0.11804 | 0.43196 | 0.06293 | 2.3229 | 37.6 | 15.5 | 30.4 | 44.4 | 15.5 | 34.5 | 39.6 | 43.1 | 30.63 | 23.43 | 36.14 | 27.72 | 30.63 | 23.43 | 63.17 | 80.69 | 2.21 | 5.48 | 2.35 | 6.47 | 2.21 | 5.48 | 2.71 | 19.24 | 1 | 1.167 | 2.8241 |  |  | 4417.63 | 2.8241 | 0.1 | 0.04 | 1.76 | 0.1 | 0.04 | 1.92 |  |  | 1 | 1 | 30.4662 | 22.0059 | 34.8731 | 27.4962 | 53.5686 | 62.6325 |  |  | 20.0279 | 40.286 | 43.0303 | 183.275 | 0 | -141.996 | 0 | 0 | 96.1326 | 136.912 | 335.62 | 24.0421 | 737.33 | 768.271 | 0 | 0 | 252.315 | 1020.59 | 23.2664 | 59.1066 | 43.0303 | 179.125 | -141.996 | 96.1326 | 137.563 | 335.62 | 24.0421 | 755.891 | 907.32 | 0 | 252.315 | 1159.64 | 87.1014 | 220.993 | 43.0303 | 0 | 391.144 | 146.995 | 437.944 | 68.8504 | 1396.06 | 1734.18 | 963.536 | 382.427 | 3080.14
2022-05-18 19:11 | R:/30129Wilcox/TDS Basecase/2215/22 Verified Buried Ducts/W22R10.ribd22 | base | 12 | 1 | 2100 | Proposed and Standard | PASS | 2 | 1.4 | 0.9 | 33.6 | 2 | 41.1 | 94.1391 | 360.767 | 277.073 | 1212.34 | 0 | -4416.34 | 0 | 0 | 505.557 | 940.964 | 2025.88 | 119.621 | 1120.01 | 1944.32 | 138.954 | 0 | 0 | 43.1492 | 182.103 | 138.954 | 26.14 | 17.17 | 3.56 | 14.99 | 0 | -37.13 | 0 | 0 | 7.43 | 19.59 | 27.07 | 1.72 | 80.54 | 61.86 | 5.96 | 0.48 | 0.33 | 1.42 | -1.1 | 0 | 0 | 0.74 | 2.86 | 2.59 | 0.19 | 13.47 | 0 | 0.24254 | 0.031639 | 0.077872 | 0 | -0.071987 | 0 | 0 | 0.13421 | 0.15322 | 0.30364 | 0.020387 | 0.89152 | 0.35205 | 105.121 | 348.494 | 277.073 | 1186.96 | -4416.34 | 505.557 | 944.52 | 2025.88 | 119.621 | 1096.89 | 1917.65 | 155.164 | 0 | 43.1492 | 198.313 | 155.164 | 29.2 | 16.44 | 3.56 | 14.66 | -37.12 | 7.43 | 19.63 | 27.07 | 1.72 | 82.59 | 63.86 | 6.65 | 0.46 | 0.33 | 1.38 | -1.1 | 0.74 | 2.86 | 2.59 | 0.19 | 14.1 | 0 | 0.2342 | 0.031639 | 0.06981 | -0.071987 | 0.13421 | 0.15388 | 0.30364 | 0.020387 | 0.87579 | 0.33565 | BEMCmpMgr 2022.0.7 (2199) | CSE19 0.903.0+master.86e65c39.96 EXE | CBECC-Res 2022.0.7 Beta (1232) | Natural Gas | -0.015737 | -0.016394 | 2.5 | 3.1 |  |  | 94.1391 | 360.767 | 277.073 | 1212.34 | 0 | -4416.34 | 0 | 0 | 505.557 | 940.964 | 2025.88 | 119.621 | 1120.01 | 138.954 | 0 | 0 | 43.1492 | 182.103 | 26.14 | 17.17 | 3.56 | 14.99 | 0 | -37.13 | 0 | 0 | 7.43 | 19.59 | 27.07 | 1.72 | 80.54 | 5.96 | 0.48 | 0.33 | 1.42 | -1.1 | 0 | 0 | 0.74 | 2.86 | 2.59 | 0.19 | 13.47 | 0 | 0.24254 | 0.031639 | 0.077872 | 0 | -0.071987 | 0 | 0 | 0.13421 | 0.15322 | 0.30364 | 0.020387 | 0.89152 | 356.267 | 1468.18 | 277.073 | 0 | 2135 | 930.001 | 2637.81 | 297.5 | 8101.84 | 296.565 | 164.777 | 65.4 | 526.742 | 57.97 | 54.6 | 3.56 | 27.73 | 31.89 | 23.06 | 35.82 | 4.86 | 239.49 | 57.97 | 54.6 | 3.56 | 27.73 | 31.89 | 23.06 | 35.82 | 4.86 | 239.49 | 13.04 | 1.71 | 0.33 | 6.87 | 3.02 | 3.87 | 3.38 | 0.53 | 32.75 | 13.04 | 1.71 | 0.33 | 6.87 | 3.02 | 3.87 | 3.38 | 0.53 | 32.75 | 0 | 1.0549 | 0.031639 | 0 | 0.62343 | 0.11804 | 0.43196 | 0.06293 | 2.3229 | 43 | 15.5 | 33.6 | 44.4 | 15.5 | 34.5 | 41.1 | 43.1 | 37.06 | 24.8 | 36.14 | 27.72 | 37.06 | 24.8 | 63.17 | 80.69 | 2.39 | 5.8 | 2.35 | 6.47 | 2.39 | 5.8 | 2.71 | 19.24 | 1 | 1.167 | 2.8241 |  |  | 4417.63 | 2.8241 | 0.1 | 0.04 | 1.83 | 0.1 | 0.04 | 1.92 |  |  | 1 | 1 | 32.4673 | 28.1285 | 34.8731 | 27.4962 | 53.5682 | 62.6319 |  |  | 21.1689 | 62.32 | 43.0303 | 183.259 | 0 | -141.996 | 0 | 0 | 96.1326 | 137.169 | 335.62 | 24.0421 | 760.746 | 812.532 | 0 | 0 | 252.315 | 1064.85 | 23.2664 | 59.1066 | 43.0303 | 179.125 | -141.996 | 96.1326 | 137.563 | 335.62 | 24.0421 | 755.891 | 907.32 | 0 | 252.315 | 1159.64 | 87.1007 | 220.991 | 43.0303 | 0 | 391.144 | 146.995 | 437.944 | 68.8504 | 1396.06 | 1734.16 | 963.536 | 382.427 | 3080.12

## ReferenceLookups
This tab should not be modified. Contains reference lookup data that drive rest of spreadsheet |  |  |  | Filename | Filename | Filename
These are preset to match the format of the CBECC-Res AnalysisResults.csv file as of 01/16/2019 |  |  |  | Without | Without | Column
|  |  |  | Path | Extension
ReferenceFile | KH | If the column for the file name is changed, column L of this tab must be updated |  | W01R01.ribd22 | W01R01 | W01R01 | Column N may need to be modified for different software.
Reference | 'Reference'!$A$1:$KH$500 |  | Array that includes all data that needs to be searched in results | W01R02.ribd22 | W01R02 | W01R02
ReferenceFileName | 'ReferenceLookups'!$N$1:$N$500 |  | Column that includes only the file name (eg T02R01) | W01R03.ribd22 | W01R03 | W01R03 | The filename must be in the same row as in the Reference tab
|  |  |  | W01R04.ribd22 | W01R04 | W01R04
| Column |  |  | W01R05.ribd22 | W01R05 | W01R05 | Column L removes path name if present
| Number |  |  | W01R06.ribd22 | W01R06 | W01R06 | Column M removes extension if present
Proposed |  |  |  | W01R07.ribd22 | W01R07 | W01R07
ReferenceProposedSpcHeat | 35 |  |  | W01R08.ribd22 | W01R08 | W01R08
ReferenceProposedSpcCool | 36 |  |  | W01R09.ribd22 | W01R09 | W01R09
ReferenceProposedIAQVent | 37 |  |  | W01R10.ribd22 | W01R10 | W01R10
ReferenceProposedOtherHVAC | 0 |  |  | W01R11.ribd22 | W01R11 | W01R11
ReferenceProposedWtrHeat | 38 |  |  | W01R12.ribd22 | W01R12 | W01R12
ReferenceProposedSelfUtilization | 39 |  |  | W01R13.ribd22 | W01R13 | W01R13
ReferenceProposedSolar | 40 |  |  | W01R14.ribd22 | W01R14 | W01R14
ReferenceProposedTotal | 48 | compliance total |  | W01R15.ribd22 | W01R15 | W01R15
ReferenceProposedEDR2eff | 247 |  |  | W01R16.ribd22 | W01R16 | W01R16
ReferenceProposedEDR2flex | 248 |  |  | W02R01.ribd22 | W02R01 | W02R01
ReferenceProposedEDR2tot | 249 |  |  | W02R02.ribd22 | W02R02 | W02R02
ReferenceProposedEDR1 | 253 |  |  | W02R03.ribd22 | W02R03 | W02R03
ReferenceProposedPvsize | 273 |  |  | W02R04.ribd22 | W02R04 | W02R04
ReferenceProposedEDR1Margin | 13 |  |  | W02R05.ribd22 | W02R05 | W02R05
ReferenceProposedEDR2effMargin | 10 |  |  | W02R06.ribd22 | W02R06 | W02R06
ReferenceProposedEDR2totMargin | 11 |  |  | W02R07.ribd22 | W02R07 | W02R07
Standard |  |  |  | W02R08.ribd22 | W02R08 | W02R08
ReferenceStandardSpcHeat | 91 |  |  | W02R09.ribd22 | W02R09 | W02R09
ReferenceStandardSpcCool | 92 |  |  | W02R10.ribd22 | W02R10 | W02R10
ReferenceStandardIAQVent | 93 |  |  | W02R11.ribd22 | W02R11 | W02R11
ReferenceStandardOtherHVAC | 0 |  |  | W02R12.ribd22 | W02R12 | W02R12
ReferenceStandardWtrHeat | 94 |  |  | W02R13.ribd22 | W02R13 | W02R13
ReferenceStandardSelfUtilization | 0 |  |  | W02R14.ribd22 | W02R14 | W02R14
ReferenceStandardSolar | 95 |  |  | W02R15.ribd22 | W02R15 | W02R15
ReferenceStandardTotal | 101 |  |  | W02R16.ribd22 | W02R16 | W02R16
ReferenceStandardEDR2eff | 250 |  |  | W04R01.ribd22 | W04R01 | W04R01
ReferenceStandardEDR2flex | 251 |  |  | W04R02.ribd22 | W04R02 | W04R02
ReferenceStandardEDR2tot | 252 |  |  | W04R03.ribd22 | W04R03 | W04R03
ReferenceStandardEDR1 | 254 |  |  | W04R04.ribd22 | W04R04 | W04R04
ReferenceStandardPvsize | 277 |  |  | W04R05.ribd22 | W04R05 | W04R05
|  |  |  | W04R06.ribd22 | W04R06 | W04R06
|  |  |  | W04R07.ribd22 | W04R07 | W04R07
|  |  |  | W04R08.ribd22 | W04R08 | W04R08
|  |  |  | W04R09.ribd22 | W04R09 | W04R09
|  |  |  | W04R10.ribd22 | W04R10 | W04R10
|  |  |  | W04R11.ribd22 | W04R11 | W04R11
|  |  |  | W04R12.ribd22 | W04R12 | W04R12
|  |  |  | W04R13.ribd22 | W04R13 | W04R13
|  |  |  | W04R14.ribd22 | W04R14 | W04R14
|  |  |  | W04R15.ribd22 | W04R15 | W04R15
|  |  |  | W04R16.ribd22 | W04R16 | W04R16
|  |  |  | W05R01.ribd22 | W05R01 | W05R01
|  |  |  | W05R02.ribd22 | W05R02 | W05R02
|  |  |  | W05R03.ribd22 | W05R03 | W05R03
|  |  |  | W05R04.ribd22 | W05R04 | W05R04
|  |  |  | W05R05.ribd22 | W05R05 | W05R05
|  |  |  | W05R06.ribd22 | W05R06 | W05R06
|  |  |  | W05R07.ribd22 | W05R07 | W05R07
|  |  |  | W05R08.ribd22 | W05R08 | W05R08
|  |  |  | W05R09.ribd22 | W05R09 | W05R09
|  |  |  | W05R10.ribd22 | W05R10 | W05R10
|  |  |  | W05R11.ribd22 | W05R11 | W05R11
|  |  |  | W05R12.ribd22 | W05R12 | W05R12
|  |  |  | W05R13.ribd22 | W05R13 | W05R13
|  |  |  | W05R14.ribd22 | W05R14 | W05R14
|  |  |  | W05R15.ribd22 | W05R15 | W05R15
|  |  |  | W05R16.ribd22 | W05R16 | W05R16
|  |  |  | W07R01.ribd22 | W07R01 | W07R01
|  |  |  | W07R02.ribd22 | W07R02 | W07R02
|  |  |  | W07R03.ribd22 | W07R03 | W07R03
|  |  |  | W07R04.ribd22 | W07R04 | W07R04
|  |  |  | W07R05.ribd22 | W07R05 | W07R05
|  |  |  | W07R06.ribd22 | W07R06 | W07R06
|  |  |  | W07R07.ribd22 | W07R07 | W07R07
|  |  |  | W07R08.ribd22 | W07R08 | W07R08
|  |  |  | W07R09.ribd22 | W07R09 | W07R09
|  |  |  | W07R10.ribd22 | W07R10 | W07R10
|  |  |  | W07R11.ribd22 | W07R11 | W07R11
|  |  |  | W08R01.ribd22 | W08R01 | W08R01
|  |  |  | W08R02.ribd22 | W08R02 | W08R02
|  |  |  | W08R03.ribd22 | W08R03 | W08R03
|  |  |  | W08R04.ribd22 | W08R04 | W08R04
|  |  |  | W08R05.ribd22 | W08R05 | W08R05
|  |  |  | W08R06.ribd22 | W08R06 | W08R06
|  |  |  | W08R07.ribd22 | W08R07 | W08R07
|  |  |  | W08R08.ribd22 | W08R08 | W08R08
|  |  |  | W08R08.ribd22.bak | W08R08 | W08R08
|  |  |  | W08R09.ribd22 | W08R09 | W08R09
|  |  |  | W08R10.ribd22 | W08R10 | W08R10
|  |  |  | W09R01.ribd22 | W09R01 | W09R01
|  |  |  | W09R02.ribd22 | W09R02 | W09R02
|  |  |  | W09R02.ribd22 | W09R02 | W09R02
|  |  |  | W09R02.ribd22 | W09R02 | W09R02
|  |  |  | W09R02.ribd22 | W09R02 | W09R02
|  |  |  | W09R02.ribd22 | W09R02 | W09R02
|  |  |  | W09R06.ribd22 | W09R06 | W09R06
|  |  |  | W09R07.ribd22 | W09R07 | W09R07
|  |  |  | W09R07.ribd22 | W09R07 | W09R07
|  |  |  | W09R07.ribd22 | W09R07 | W09R07
|  |  |  | W09R07.ribd22 | W09R07 | W09R07
|  |  |  | W09R07.ribd22 | W09R07 | W09R07
|  |  |  | W11R01.ribd22 | W11R01 | W11R01
|  |  |  | W11R02.ribd22 | W11R02 | W11R02
|  |  |  | W11R03.ribd22 | W11R03 | W11R03
|  |  |  | W11R04.ribd22 | W11R04 | W11R04
|  |  |  | W11R05.ribd22 | W11R05 | W11R05
|  |  |  | W11R06.ribd22 | W11R06 | W11R06
|  |  |  | W11R07.ribd22 | W11R07 | W11R07
|  |  |  | W11R08.ribd22 | W11R08 | W11R08
|  |  |  | W12R01.RIBD22 | W12R01 | W12R01
|  |  |  | W12R02.RIBD22 | W12R02 | W12R02
|  |  |  | W12R03.RIBD22 | W12R03 | W12R03
|  |  |  | W12R04.RIBD22 | W12R04 | W12R04
|  |  |  | W12R05.RIBD22 | W12R05 | W12R05
|  |  |  | W12R06.RIBD22 | W12R06 | W12R06
|  |  |  | W12R07.RIBD22 | W12R07 | W12R07
|  |  |  | W12R08.RIBD22 | W12R08 | W12R08
|  |  |  | W12R09.RIBD22 | W12R09 | W12R09
|  |  |  | W12R10.RIBD22 | W12R10 | W12R10
|  |  |  | W13R01.RIBD22 | W13R01 | W13R01
|  |  |  | W13R02.RIBD22 | W13R02 | W13R02
|  |  |  | W13R03.RIBD22 | W13R03 | W13R03
|  |  |  | W13R04.RIBD22 | W13R04 | W13R04
|  |  |  | W13R05.RIBD22 | W13R05 | W13R05
|  |  |  | W13R06.RIBD22 | W13R06 | W13R06
|  |  |  | W13R07.RIBD22 | W13R07 | W13R07
|  |  |  | W13R08.RIBD22 | W13R08 | W13R08
|  |  |  | W13R09.RIBD22 | W13R09 | W13R09
|  |  |  | W13R10.RIBD22 | W13R10 | W13R10
|  |  |  | W14R01.ribd22 | W14R01 | W14R01
|  |  |  | W14R02.ribd22 | W14R02 | W14R02
|  |  |  | W14R03.ribd22 | W14R03 | W14R03
|  |  |  | W14R04.ribd22 | W14R04 | W14R04
|  |  |  | W14R05.ribd22 | W14R05 | W14R05
|  |  |  | W14R06.ribd22 | W14R06 | W14R06
|  |  |  | W14R07.ribd22 | W14R07 | W14R07
|  |  |  | W14R08.ribd22 | W14R08 | W14R08
|  |  |  | W14R09.ribd22 | W14R09 | W14R09
|  |  |  | W14R10.ribd22 | W14R10 | W14R10
|  |  |  | W14R11.ribd22 | W14R11 | W14R11
|  |  |  | W14R12.ribd22 | W14R12 | W14R12
|  |  |  | W14R13.ribd22 | W14R13 | W14R13
|  |  |  | W14R14.ribd22 | W14R14 | W14R14
|  |  |  | W14R15.ribd22 | W14R15 | W14R15
|  |  |  | W14R16.ribd22 | W14R16 | W14R16
|  |  |  | W15R01.ribd22 | W15R01 | W15R01
|  |  |  | W15R02.ribd22 | W15R02 | W15R02
|  |  |  | W15R03.ribd22 | W15R03 | W15R03
|  |  |  | W15R04.ribd22 | W15R04 | W15R04
|  |  |  | W15R05.ribd22 | W15R05 | W15R05
|  |  |  | W15R06.ribd22 | W15R06 | W15R06
|  |  |  | W15R07.ribd22 | W15R07 | W15R07
|  |  |  | W15R08.ribd22 | W15R08 | W15R08
|  |  |  | W15R09.ribd22 | W15R09 | W15R09
|  |  |  | W15R10.ribd22 | W15R10 | W15R10
|  |  |  | W15R11.ribd22 | W15R11 | W15R11
|  |  |  | W15R12.ribd22 | W15R12 | W15R12
|  |  |  | W15R13.ribd22 | W15R13 | W15R13
|  |  |  | W15R14.ribd22 | W15R14 | W15R14
|  |  |  | W15R15.ribd22 | W15R15 | W15R15
|  |  |  | W15R16.ribd22 | W15R16 | W15R16
|  |  |  | W17R01.ribd22 | W17R01 | W17R01
|  |  |  | W17R02.ribd22 | W17R02 | W17R02
|  |  |  | W17R03.ribd22 | W17R03 | W17R03
|  |  |  | W17R04.ribd22 | W17R04 | W17R04
|  |  |  | W17R05.ribd22 | W17R05 | W17R05
|  |  |  | W17R06.ribd22 | W17R06 | W17R06
|  |  |  | W17R07.ribd22 | W17R07 | W17R07
|  |  |  | W17R08.ribd22 | W17R08 | W17R08
|  |  |  | W17R09.ribd22 | W17R09 | W17R09
|  |  |  | W17R10.ribd22 | W17R10 | W17R10
|  |  |  | W17R11.ribd22 | W17R11 | W17R11
|  |  |  | W17R12.ribd22 | W17R12 | W17R12
|  |  |  | W17R13.ribd22 | W17R13 | W17R13
|  |  |  | W17R14.ribd22 | W17R14 | W17R14
|  |  |  | W17R15.ribd22 | W17R15 | W17R15
|  |  |  | W17R16.ribd22 | W17R16 | W17R16
|  |  |  | W18R01.ribd22 | W18R01 | W18R01
|  |  |  | W18R02.ribd22 | W18R02 | W18R02
|  |  |  | W18R03.ribd22 | W18R03 | W18R03
|  |  |  | W18R04.ribd22 | W18R04 | W18R04
|  |  |  | W18R05.ribd22 | W18R05 | W18R05
|  |  |  | W18R06.ribd22 | W18R06 | W18R06
|  |  |  | W18R07.ribd22 | W18R07 | W18R07
|  |  |  | W18R08.ribd22 | W18R08 | W18R08
|  |  |  | W18R09.ribd22 | W18R09 | W18R09
|  |  |  | W18R10.ribd22 | W18R10 | W18R10
|  |  |  | W18R11.ribd22 | W18R11 | W18R11
|  |  |  | W18R12.ribd22 | W18R12 | W18R12
|  |  |  | W18R13.ribd22 | W18R13 | W18R13
|  |  |  | W18R14.ribd22 | W18R14 | W18R14
|  |  |  | W18R15.ribd22 | W18R15 | W18R15
|  |  |  | W18R16.ribd22 | W18R16 | W18R16
|  |  |  | W20R01.ribd22 | W20R01 | W20R01
|  |  |  | W20R02.ribd22 | W20R02 | W20R02
|  |  |  | W20R03.ribd22 | W20R03 | W20R03
|  |  |  | W20R04.ribd22 | W20R04 | W20R04
|  |  |  | W20R05.ribd22 | W20R05 | W20R05
|  |  |  | W20R06.ribd22 | W20R06 | W20R06
|  |  |  | W20R07.ribd22 | W20R07 | W20R07
|  |  |  | W20R08.ribd22 | W20R08 | W20R08
|  |  |  | W20R09.ribd22 | W20R09 | W20R09
|  |  |  | W20R10.ribd22 | W20R10 | W20R10
|  |  |  | W21R01.ribd22 | W21R01 | W21R01
|  |  |  | W21R02.ribd22 | W21R02 | W21R02
|  |  |  | W21R03.ribd22 | W21R03 | W21R03
|  |  |  | W21R04.ribd22 | W21R04 | W21R04
|  |  |  | W21R05.ribd22 | W21R05 | W21R05
|  |  |  | W21R06.ribd22 | W21R06 | W21R06
|  |  |  | W21R07.ribd22 | W21R07 | W21R07
|  |  |  | W21R08.ribd22 | W21R08 | W21R08
|  |  |  | W21R09.ribd22 | W21R09 | W21R09
|  |  |  | W21R10.ribd22 | W21R10 | W21R10
|  |  |  | W22R01.ribd22 | W22R01 | W22R01
|  |  |  | W22R02.ribd22 | W22R02 | W22R02
|  |  |  | W22R03.ribd22 | W22R03 | W22R03
|  |  |  | W22R04.ribd22 | W22R04 | W22R04
|  |  |  | W22R05.ribd22 | W22R05 | W22R05
|  |  |  | W22R06.ribd22 | W22R06 | W22R06
|  |  |  | W22R07.ribd22 | W22R07 | W22R07
|  |  |  | W22R08.ribd22 | W22R08 | W22R08
|  |  |  | W22R09.ribd22 | W22R09 | W22R09
|  |  |  | W22R10.ribd22 | W22R10 | W22R10

## Candidate
|  |  |  | Number of | Conditioned | [8 empty] | Proposed Model Site Electric Use | [13 empty] | Proposed Model Site Fuel Use | [5 empty] | Proposed Model TDV | [13 empty] | Proposed Model Source Energy (EDR1) | [11 empty] | Proposed Model Electric Demand | [13 empty] | Standard Model Site Electric Use | [10 empty] | Standard Model Site Fuel Use |  |  |  |  | Standard Model TDV | [10 empty] | Standard Model Source Energy (EDR1) | [9 empty] | Standard Model Electric Demand | [10 empty] | Software Versions |  |  |  | Savings Results |  |  |  | Calculated SSFs |  | Proposed Design Rating Model Site Electric Use | [12 empty] | Proposed Design Rating Model Site Fuel Use |  |  |  |  | Proposed Design Rating Model TDV | [12 empty] | Proposed Design Rating Model Source Energy (EDR1) | [11 empty] | Proposed Design Rating Model Electric Demand | [12 empty] | Reference Design Rating Model Site Electric Use | [8 empty] | Reference Design Rating Model Site Fuel Use |  |  |  | Reference Design Rating Model TDV (fuel multiplier adjusted) | [8 empty] | Reference Design Rating Model TDV (before fuel multiplier adjustment) | [8 empty] | Reference Design Rating Model Source Energy (EDR1) (fuel multiplier adjusted) | [8 empty] | Reference Design Rating Model Source Energy (EDR1) (before fuel multiplier adjustment) | [8 empty] | Reference Design Rating Model Electric Demand | [8 empty] | Energy Design Ratings | [5 empty] | EDR1 (source energy) |  | Compliance Total TDV Results By Fuel (kTDV/ft2-yr) | [7 empty] | Source Energy (EDR1) Results By Fuel (kBtu/ft2-yr) | [7 empty] | Proposed PV Scaling |  |  | Target EDR |  | Standard Design PV |  | Proposed Design CO2 Emissions |  |  | Standard Design CO2 Emissions |  |  | Self Utilization Credit |  | HVAC Systems |  | HVAC Total Capacities (kBtuh) | [5 empty] | Autosized Std Central HPWH |  | Proposed Model Site Electric CO2 Emissions | [12 empty] | Proposed Model Site Fuel CO2 Emissions |  |  |  |  | Standard Model Site Electric CO2 Emissions | [9 empty] | Standard Model Site Fuel CO2 Emissions |  |  |  | Reference Design Rating Model Site Electric CO2 Emissions | [8 empty] | Reference Design Rating Model Site Fuel CO2 Emissions |  |  |  | RESNET HERS Analysis Results | [18 empty] | CAHP / CMFNH Results
| Project |  | Climate | Dwelling | Area |  | Pass / | TDV Margin | EDR Efficiency | EDR Total | EDR | EDR1 (source energy) |  | Spc Heat | Spc Cool | IAQ Vent | Wtr Heat | Self Util. Credit | PV | Battery | Flexibility | Ins Light | Appl & Cook | Plug Lds | Exterior | TOTAL | Comp Total | Spc Heat | Wtr Heat | Flexibility | Appl & Cook | TOTAL | Comp Total | Spc Heat | Spc Cool | IAQ Vent | Wtr Heat | Self Util. Credit | PV | Battery | Flexibility | Ins Light | Appl & Cook | Plug Lds | Exterior | TOTAL | Comp Total | Spc Heat | Spc Cool | IAQ Vent | Wtr Heat | PV | Battery | Flexibility | Ins Light | Appl & Cook | Plug Lds | Exterior | TOTAL | Spc Heat | Spc Cool | IAQ Vent | Wtr Heat | Self Util. Credit | PV | Battery | Flexibility | Ins Light | Appl & Cook | Plug Lds | Exterior | TOTAL | Comp Total | Spc Heat | Spc Cool | IAQ Vent | Wtr Heat | PV | Ins Light | Appl & Cook | Plug Lds | Exterior | TOTAL | Comp Total | Spc Heat | Wtr Heat | Appl & Cook | TOTAL | Comp Total | Spc Heat | Spc Cool | IAQ Vent | Wtr Heat | PV | Ins Light | Appl & Cook | Plug Lds | Exterior | TOTAL | Comp Total | Spc Heat | Spc Cool | IAQ Vent | Wtr Heat | PV | Ins Light | Appl & Cook | Plug Lds | Exterior | TOTAL | Spc Heat | Spc Cool | IAQ Vent | Wtr Heat | PV | Ins Light | Appl & Cook | Plug Lds | Exterior | TOTAL | Comp Total | Compliance |  | End User | Fuel | Total Demand | Compliance Demand | Total TDV | Compliance TDV | Proposed | Standard | Spc Heat | Spc Cool | IAQ Vent | Wtr Heat | Self Util. Credit | PV | Battery | Flexibility | Ins Light | Appl & Cook | Plug Lds | Exterior | TOTAL | Spc Heat | Wtr Heat | Flexibility | Appl & Cook | TOTAL | Spc Heat | Spc Cool | IAQ Vent | Wtr Heat | Self Util. Credit | PV | Battery | Flexibility | Ins Light | Appl & Cook | Plug Lds | Exterior | TOTAL | Spc Heat | Spc Cool | IAQ Vent | Wtr Heat | PV | Battery | Flexibility | Ins Light | Appl & Cook | Plug Lds | Exterior | TOTAL | Spc Heat | Spc Cool | IAQ Vent | Wtr Heat | Self Util. Credit | PV | Battery | Flexibility | Ins Light | Appl & Cook | Plug Lds | Exterior | TOTAL | Spc Heat | Spc Cool | IAQ Vent | Wtr Heat | Ins Light | Appl & Cook | Plug Lds | Exterior | TOTAL | Spc Heat | Wtr Heat | Appl & Cook | TOTAL | Spc Heat | Spc Cool | IAQ Vent | Wtr Heat | Ins Light | Appl & Cook | Plug Lds | Exterior | TOTAL | Spc Heat | Spc Cool | IAQ Vent | Wtr Heat | Ins Light | Appl & Cook | Plug Lds | Exterior | TOTAL | Spc Heat | Spc Cool | IAQ Vent | Wtr Heat | Ins Light | Appl & Cook | Plug Lds | Exterior | TOTAL | Spc Heat | Spc Cool | IAQ Vent | Wtr Heat | Ins Light | Appl & Cook | Plug Lds | Exterior | TOTAL | Spc Heat | Spc Cool | IAQ Vent | Wtr Heat | Ins Light | Appl & Cook | Plug Lds | Exterior | TOTAL | Proposed | Proposed | Proposed | Standard | Standard | Standard | Proposed | Standard | Proposed Model |  | Standard Model |  | Proposed Design Rating Model |  | Reference Design Rating Model |  | Proposed Model |  | Standard Model |  | Proposed Design Rating Model |  | Reference Design Rating Model |  | Max PV | PV Scale | Scaled PV |  | Target | Prop Mixed Fuel | Std Design | Self Consumed Solar | Grid Exported Solar | CO2 Generated | Self Consumed Solar | Grid Exported Solar | CO2 Generated | TDV Cap | Battery | # Systems | # Equipment | Proposed Design |  | Standard Design |  | Design Rating Reference |  | Capacity | TankVol | Spc Heat | Spc Cool | IAQ Vent | Wtr Heat | Self Util. Credit | PV | Battery | Flexibility | Ins Light | Appl & Cook | Plug Lds | Exterior | TOTAL | Spc Heat | Wtr Heat | Flexibility | Appl & Cook | TOTAL | Spc Heat | Spc Cool | IAQ Vent | Wtr Heat | PV | Ins Light | Appl & Cook | Plug Lds | Exterior | TOTAL | Spc Heat | Wtr Heat | Appl & Cook | TOTAL | Spc Heat | Spc Cool | IAQ Vent | Wtr Heat | Ins Light | Appl & Cook | Plug Lds | Exterior | TOTAL | Spc Heat | Wtr Heat | Appl & Cook | TOTAL | HERS Index | REUL_Htg | REUL_Clg | REUL_Dhw | EC_r_Htg | EC_r_Clg | EC_r_DHW | EC_x_Htg | EC_x_Clg | EC_x_DHW | EC_x_LA | IADSave | nMEUL_Htg | nMEUL_Clg | nMEUL_Dhw | TnML | TRL | IAFrh | REUL_LA | EDR Bonus Points | CAHP Delta EDR | Cash Bonus Total | 2019 Zone Ready Kicker | 2019 Zone Kicker | High Performance Fenestration Kicker | High Performance Attic Kicker | High Performance Wall Kicker | Whole House Fans Kicker | Balanced IAQ Kicker | DOE Zero Energy Kicker | Drain Water Heat Recovery Kicker | Design Charrette Kicker | ENERGYStar Laundry Recycling Kicker | CAHP Base Incentive | CAHP Total Incentive
Run Date/Time | Path/File | Run Title | Zone | Units | (ft2) | Analysis Type | Fail | (kTDV/ft2-yr) | Margin | Margin | Total | Margin | Total | (kWh) | (kWh) | (kWh) | (kWh) | (kWh) | (kWh) | (kWh) | (kWh) | (kWh) | (kWh) | (kWh) | (kWh) | (kWh) | (kWh) | (Therms) | (Therms) | (Therms) | (Therms) | (Therms) | (Therms) | (kTDV/ft2-yr) | (kTDV/ft2-yr) | (kTDV/ft2-yr) | (kTDV/ft2-yr) | (kTDV/ft2-yr) | (kTDV/ft2-yr) | (kTDV/ft2-yr) | (kTDV/ft2-yr) | (kTDV/ft2-yr) | (kTDV/ft2-yr) | (kTDV/ft2-yr) | (kTDV/ft2-yr) | (kTDV/ft2-yr) | (kTDV/ft2-yr) | (kBtu/ft2-yr) | (kBtu/ft2-yr) | (kBtu/ft2-yr) | (kBtu/ft2-yr) | (kBtu/ft2-yr) | (kBtu/ft2-yr) | (kBtu/ft2-yr) | (kBtu/ft2-yr) | (kBtu/ft2-yr) | (kBtu/ft2-yr) | (kBtu/ft2-yr) | (kBtu/ft2-yr) | (kW) | (kW) | (kW) | (kW) | (kW) | (kW) | (kW) | (kW) | (kW) | (kW) | (kW) | (kW) | (kW) | (kW) | (kWh) | (kWh) | (kWh) | (kWh) | (kWh) | (kWh) | (kWh) | (kWh) | (kWh) | (kWh) | (kWh) | (Therms) | (Therms) | (Therms) | (Therms) | (Therms) | (kTDV/ft2-yr) | (kTDV/ft2-yr) | (kTDV/ft2-yr) | (kTDV/ft2-yr) | (kTDV/ft2-yr) | (kTDV/ft2-yr) | (kTDV/ft2-yr) | (kTDV/ft2-yr) | (kTDV/ft2-yr) | (kTDV/ft2-yr) | (kTDV/ft2-yr) | (kBtu/ft2-yr) | (kBtu/ft2-yr) | (kBtu/ft2-yr) | (kBtu/ft2-yr) | (kBtu/ft2-yr) | (kBtu/ft2-yr) | (kBtu/ft2-yr) | (kBtu/ft2-yr) | (kBtu/ft2-yr) | (kBtu/ft2-yr) | (kW) | (kW) | (kW) | (kW) | (kW) | (kW) | (kW) | (kW) | (kW) | (kW) | (kW) | Ruleset | CSE | Application | Type | (kW) | (kW) | (%) | (%) | (frac) | (frac) | (kWh) | (kWh) | (kWh) | (kWh) | (kWh) | (kWh) | (kWh) | (kWh) | (kWh) | (kWh) | (kWh) | (kWh) | (kWh) | (Therms) | (Therms) | (kWh) | (Therms) | (Therms) | (kTDV/ft2-yr) | (kTDV/ft2-yr) | (kTDV/ft2-yr) | (kTDV/ft2-yr) | (kTDV/ft2-yr) | (kTDV/ft2-yr) | (kTDV/ft2-yr) | (kTDV/ft2-yr) | (kTDV/ft2-yr) | (kTDV/ft2-yr) | (kTDV/ft2-yr) | (kTDV/ft2-yr) | (kTDV/ft2-yr) | (kBtu/ft2-yr) | (kBtu/ft2-yr) | (kBtu/ft2-yr) | (kBtu/ft2-yr) | (kBtu/ft2-yr) | (kBtu/ft2-yr) | (kBtu/ft2-yr) | (kBtu/ft2-yr) | (kBtu/ft2-yr) | (kBtu/ft2-yr) | (kBtu/ft2-yr) | (kBtu/ft2-yr) | (kW) | (kW) | (kW) | (kW) | (kW) | (kW) | (kW) | (kW) | (kW) | (kW) | (kW) | (kW) | (kW) | (kWh) | (kWh) | (kWh) | (kWh) | (kWh) | (kWh) | (kWh) | (kWh) | (kWh) | (Therms) | (Therms) | (Therms) | (Therms) | (kTDV/ft2-yr) | (kTDV/ft2-yr) | (kTDV/ft2-yr) | (kTDV/ft2-yr) | (kTDV/ft2-yr) | (kTDV/ft2-yr) | (kTDV/ft2-yr) | (kTDV/ft2-yr) | (kTDV/ft2-yr) | (kTDV/ft2-yr) | (kTDV/ft2-yr) | (kTDV/ft2-yr) | (kTDV/ft2-yr) | (kTDV/ft2-yr) | (kTDV/ft2-yr) | (kTDV/ft2-yr) | (kTDV/ft2-yr) | (kTDV/ft2-yr) | (kTDV/ft2-yr) | (kTDV/ft2-yr) | (kTDV/ft2-yr) | (kTDV/ft2-yr) | (kTDV/ft2-yr) | (kTDV/ft2-yr) | (kTDV/ft2-yr) | (kTDV/ft2-yr) | (kTDV/ft2-yr) | (kTDV/ft2-yr) | (kTDV/ft2-yr) | (kTDV/ft2-yr) | (kTDV/ft2-yr) | (kTDV/ft2-yr) | (kTDV/ft2-yr) | (kTDV/ft2-yr) | (kTDV/ft2-yr) | (kTDV/ft2-yr) | (kW) | (kW) | (kW) | (kW) | (kW) | (kW) | (kW) | (kW) | (kW) | Efficiency | PV+Batt+Flex Only | Total | Efficiency | PV+Batt+Flex Only | Total | Total | Total | Electric | Gas | Electric | Gas | Electric | Gas | Electric | Gas | Electric | Gas | Electric | Gas | Electric | Gas | Electric | Gas | Ratio | Factor | Total kW | EDR | Status | Total kWh | PV kW | (metric ton/yr) | (metric ton/yr) | (metric ton/yr) | (metric ton/yr) | (metric ton/yr) | (metric ton/yr) | (kTDV/ft2-yr) | Ratio | (count) | (count) | Heating | Cooling | Heating | Cooling | Heating | Cooling | (kW) | (gal) | (kg) | (kg) | (kg) | (kg) | (kg) | (kg) | (kg) | (kg) | (kg) | (kg) | (kg) | (kg) | (kg) | (kg) | (kg) | (kg) | (kg) | (kg) | (kg) | (kg) | (kg) | (kg) | (kg) | (kg) | (kg) | (kg) | (kg) | (kg) | (kg) | (kg) | (kg) | (kg) | (kg) | (kg) | (kg) | (kg) | (kg) | (kg) | (kg) | (kg) | (kg) | (kg) | (kg) | (kg) | (kg) |  | (MBtu/yr) | (MBtu/yr) | (MBtu/yr) | (MBtu/yr) | (MBtu/yr) | (MBtu/yr) | (MBtu/yr) | (MBtu/yr) | (MBtu/yr) | (MBtu/yr) | (frac) | (MBtu/yr) | (MBtu/yr) | (MBtu/yr) |  |  |  | (MBtu/yr) | (int) | (int) | ($) | ($) | ($) | ($) | ($) | ($) | ($) | ($) | ($) | ($) | ($) | ($) | ($) | ($)
2022-06-03 13:29 | R:/30129Wilcox/TDS Basecase/2228/01 Base/W01R01.ribd22 | base | 1 | 1 | 2100 | Proposed and Standard | PASS | 0 | 0 | 0 | 57 | 0 | 66.1 | 247.82 | 0 | 273.185 | 1643 | 0 | -4135.67 | 0 | 0 | 505.557 | 879.53 | 2025.88 | 119.621 | 1558.92 | 2164 | 365.825 | 0 | 0 | 43.1492 | 408.974 | 365.825 | 67.13 | 0 | 3.54 | 21.52 | 0 | -33.44 | 0 | 0 | 8.07 | 18.78 | 27.92 | 1.81 | 115.33 | 92.19 | 15.6 | 0 | 0.33 | 1.85 | -1.04 | 0 | 0 | 0.74 | 2.79 | 2.59 | 0.19 | 23.05 | 0.069083 | 0 | 0.031195 | 0.22795 | 0 | -0.0041372 | 0 | 0 | 0.092723 | 0.097308 | 0.27357 | 0.022338 | 0.81003 | 0.32823 | 247.82 | 0 | 273.185 | 1643 | -4135.67 | 505.557 | 879.53 | 2025.88 | 119.621 | 1558.92 | 2164 | 365.825 | 0 | 43.1492 | 408.974 | 365.825 | 67.13 | 0 | 3.54 | 21.52 | -33.44 | 8.07 | 18.78 | 27.92 | 1.81 | 115.33 | 92.19 | 15.6 | 0 | 0.33 | 1.85 | -1.04 | 0.74 | 2.79 | 2.59 | 0.19 | 23.05 | 0.069083 | 0 | 0.031195 | 0.22795 | -0.0041372 | 0.092723 | 0.097308 | 0.27357 | 0.022338 | 0.81003 | 0.32823 | BEMCmpMgr 2022.1.0 (2228) | CSE19 0.903.0+master.86e65c39.96 EXE | CBECC-Res 2022.0.7 Beta (1232) | Natural Gas | 0 | 0 | 0 | 0 |  |  | 247.82 | 0 | 273.185 | 1643 | 0 | -4135.67 | 0 | 0 | 505.557 | 879.53 | 2025.88 | 119.621 | 1558.92 | 365.825 | 0 | 0 | 43.1492 | 408.974 | 67.13 | 0 | 3.54 | 21.52 | 0 | -33.44 | 0 | 0 | 8.07 | 18.78 | 27.92 | 1.81 | 115.33 | 15.6 | 0 | 0.33 | 1.85 | -1.04 | 0 | 0 | 0.74 | 2.79 | 2.59 | 0.19 | 23.05 | 0.069083 | 0 | 0.031195 | 0.22795 | 0 | -0.0041372 | 0 | 0 | 0.092723 | 0.097308 | 0.27357 | 0.022338 | 0.81003 | 439.073 | 0 | 273.185 | 0 | 2135 | 930.001 | 2637.81 | 297.5 | 6712.57 | 365.526 | 186.971 | 65.4 | 617.897 | 70.11 | 0 | 3.54 | 31.31 | 32.87 | 23.17 | 36.19 | 4.99 | 202.18 | 70.11 | 0 | 3.54 | 31.31 | 32.87 | 23.17 | 36.19 | 4.99 | 202.18 | 15.93 | 0 | 0.33 | 7.8 | 3.02 | 3.87 | 3.38 | 0.53 | 34.86 | 15.93 | 0 | 0.33 | 7.8 | 3.02 | 3.87 | 3.38 | 0.53 | 34.86 | 0.099267 | 0 | 0.031195 | 0 | 0.35267 | 0.11028 | 0.34625 | 0.084835 | 1.0245 | 87.8 | 16.6 | 57 | 87.8 | 16.6 | 57 | 66.1 | 66.1 | 28.74 | 63.45 | 28.74 | 63.45 | 28.74 | 63.45 | 9.98 | 94.98 | 2.52 | 15.26 | 2.52 | 15.26 | 2.52 | 15.26 | 1.02 | 23.04 | 1 | 1.2695 | 3.288 |  |  | 4136.88 | 3.288 | 0.09 | 0.05 | 3.17 | 0.09 | 0.05 | 3.17 |  |  | 1 | 1 | 42.9103 | 1.2 | 42.9103 | 1.2 | 41.686 | 1.2 |  |  | 43.6747 | 0 | 42.4264 | 239.607 | 0 | -134.8 | 0 | 0 | 96.1326 | 128.251 | 335.62 | 24.0421 | 774.954 | 2139.16 | 0 | 0 | 252.315 | 2391.48 | 43.6747 | 0 | 42.4264 | 239.607 | -134.8 | 96.1326 | 128.251 | 335.62 | 24.0421 | 774.954 | 2139.16 | 0 | 252.315 | 2391.48 | 89.6988 | 0 | 42.4264 | 0 | 391.144 | 146.995 | 437.944 | 68.8504 | 1177.06 | 2137.41 | 1093.31 | 382.427 | 3613.15
2022-06-03 13:30 | R:/30129Wilcox/TDS Basecase/2228/01 Base/W01R02.ribd22 | base | 2 | 1 | 2100 | Proposed and Standard | PASS | 0 | 0 | 0 | 39.5 | 0 | 46.3 | 133.123 | 30.7561 | 276.719 | 1332.14 | 0 | -4098.77 | 0 | 0 | 505.557 | 920.341 | 2025.88 | 119.621 | 1245.37 | 1772.74 | 196.506 | 0 | 0 | 43.1492 | 239.656 | 196.506 | 36.76 | 8.8 | 3.55 | 16.01 | 0 | -34.89 | 0 | 0 | 7.45 | 19.32 | 27.09 | 1.71 | 85.8 | 65.12 | 8.41 | 0.05 | 0.33 | 1.53 | -1.05 | 0 | 0 | 0.74 | 2.84 | 2.59 | 0.19 | 15.63 | 0.04941 | 0.0086141 | 0.031598 | 0.17608 | 0 | -0.0070122 | 0 | 0 | 0.092723 | 0.10147 | 0.27357 | 0.022338 | 0.74879 | 0.2657 | 133.123 | 30.7561 | 276.719 | 1332.14 | -4098.77 | 505.557 | 920.341 | 2025.88 | 119.621 | 1245.37 | 1772.74 | 196.506 | 0 | 43.1492 | 239.656 | 196.506 | 36.76 | 8.8 | 3.55 | 16.01 | -34.89 | 7.45 | 19.32 | 27.09 | 1.71 | 85.8 | 65.12 | 8.41 | 0.05 | 0.33 | 1.53 | -1.05 | 0.74 | 2.84 | 2.59 | 0.19 | 15.63 | 0.04941 | 0.0086141 | 0.031598 | 0.17608 | -0.0070122 | 0.092723 | 0.10147 | 0.27357 | 0.022338 | 0.74879 | 0.2657 | BEMCmpMgr 2022.1.0 (2228) | CSE19 0.903.0+master.86e65c39.96 EXE | CBECC-Res 2022.0.7 Beta (1232) | Natural Gas | 0 | 0 | 0 | 0 |  |  | 133.123 | 30.7561 | 276.719 | 1332.14 | 0 | -4098.77 | 0 | 0 | 505.557 | 920.341 | 2025.88 | 119.621 | 1245.37 | 196.506 | 0 | 0 | 43.1492 | 239.656 | 36.76 | 8.8 | 3.55 | 16.01 | 0 | -34.89 | 0 | 0 | 7.45 | 19.32 | 27.09 | 1.71 | 85.8 | 8.41 | 0.05 | 0.33 | 1.53 | -1.05 | 0 | 0 | 0.74 | 2.84 | 2.59 | 0.19 | 15.63 | 0.04941 | 0.0086141 | 0.031598 | 0.17608 | 0 | -0.0070122 | 0 | 0 | 0.092723 | 0.10147 | 0.27357 | 0.022338 | 0.74879 | 416.016 | 150.32 | 276.719 | 0 | 2135 | 930.001 | 2637.81 | 297.5 | 6843.37 | 346.321 | 173.361 | 65.4 | 585.082 | 67.15 | 22.31 | 3.55 | 29.1 | 31.67 | 23.04 | 35.7 | 4.61 | 217.13 | 67.15 | 22.31 | 3.55 | 29.1 | 31.67 | 23.04 | 35.7 | 4.61 | 217.13 | 15.17 | 0.23 | 0.33 | 7.23 | 3.02 | 3.87 | 3.38 | 0.53 | 33.76 | 15.17 | 0.23 | 0.33 | 7.23 | 3.02 | 3.87 | 3.38 | 0.53 | 33.76 | 0.12031 | 0.045327 | 0.031598 | 0 | 0.35267 | 0.11028 | 0.34625 | 0.084835 | 1.0913 | 53.3 | 16.1 | 39.5 | 53.3 | 16.1 | 39.5 | 46.3 | 46.3 | 30.16 | 34.96 | 30.16 | 34.96 | 30.16 | 34.96 | 31.5 | 90.61 | 2.12 | 8.2 | 2.12 | 8.2 | 2.12 | 8.2 | 1.29 | 21.67 | 1 | 1.2212 | 2.7477 |  |  | 4099.97 | 2.7477 | 0.09 | 0.04 | 2.13 | 0.09 | 0.04 | 2.13 |  |  | 1 | 1 | 42.1568 | 22.4781 | 42.1568 | 22.4781 | 57.6879 | 37.1964 |  |  | 27.1435 | 6.5141 | 42.9753 | 197.453 | 0 | -135.619 | 0 | 0 | 96.1326 | 134.091 | 335.62 | 24.0421 | 728.352 | 1149.07 | 0 | 0 | 252.315 | 1401.39 | 27.1435 | 6.5141 | 42.9753 | 197.453 | -135.619 | 96.1326 | 134.091 | 335.62 | 24.0421 | 728.352 | 1149.07 | 0 | 252.315 | 1401.39 | 94.4593 | 29.1553 | 42.9753 | 0 | 391.144 | 146.995 | 437.944 | 68.8504 | 1211.52 | 2025.11 | 1013.73 | 382.427 | 3421.27
2022-06-03 13:31 | R:/30129Wilcox/TDS Basecase/2228/01 Base/W01R03.ribd22 | base | 3 | 1 | 2100 | Proposed and Standard | PASS | 0 | 0 | 0 | 37.2 | 0 | 44.5 | 1252.35 | 0 | 276.719 | 81.0182 | 0 | -4006.33 | 0 | 0 | 505.557 | 921.829 | 2025.88 | 119.621 | 1176.64 | 1610.08 | 0 | 118.965 | 0 | 43.1492 | 162.114 | 118.965 | 18.03 | 0 | 3.58 | 20.97 | 0 | -32.54 | 0 | 0 | 7.7 | 19.52 | 27.56 | 1.78 | 66.6 | 42.58 | 2.48 | 0 | 0.33 | 5.05 | -1.06 | 0 | 0 | 0.74 | 2.84 | 2.59 | 0.19 | 13.16 | 0.47717 | 0 | 0.031598 | 0.0095658 | 0 | -0.0083399 | 0 | 0 | 0.092723 | 0.103 | 0.27357 | 0.022338 | 1.0016 | 0.51833 | 1252.35 | 0 | 276.719 | 81.0182 | -4006.33 | 505.557 | 921.829 | 2025.88 | 119.621 | 1176.64 | 1610.08 | 0 | 118.965 | 43.1492 | 162.114 | 118.965 | 18.03 | 0 | 3.58 | 20.97 | -32.54 | 7.7 | 19.52 | 27.56 | 1.78 | 66.6 | 42.58 | 2.48 | 0 | 0.33 | 5.05 | -1.06 | 0.74 | 2.84 | 2.59 | 0.19 | 13.16 | 0.47717 | 0 | 0.031598 | 0.0095658 | -0.0083399 | 0.092723 | 0.103 | 0.27357 | 0.022338 | 1.0016 | 0.51833 | BEMCmpMgr 2022.1.0 (2228) | CSE19 0.903.0+master.86e65c39.96 EXE | CBECC-Res 2022.0.7 Beta (1232) | Natural Gas | 0 | 0 | 0 | 0 |  |  | 1252.35 | 0 | 276.719 | 81.0182 | 0 | -4006.33 | 0 | 0 | 505.557 | 921.829 | 2025.88 | 119.621 | 1176.64 | 0 | 118.965 | 0 | 43.1492 | 162.114 | 18.03 | 0 | 3.58 | 20.97 | 0 | -32.54 | 0 | 0 | 7.7 | 19.52 | 27.56 | 1.78 | 66.6 | 2.48 | 0 | 0.33 | 5.05 | -1.06 | 0 | 0 | 0.74 | 2.84 | 2.59 | 0.19 | 13.16 | 0.47717 | 0 | 0.031598 | 0.0095658 | 0 | -0.0083399 | 0 | 0 | 0.092723 | 0.103 | 0.27357 | 0.022338 | 1.0016 | 307.285 | 0.5276 | 276.719 | 0 | 2135 | 930.001 | 2637.81 | 297.5 | 6584.84 | 255.798 | 173.009 | 65.4 | 494.207 | 49.68 | 0.26 | 3.58 | 29 | 32.26 | 23.13 | 36.03 | 5.1 | 179.04 | 49.68 | 0.26 | 3.58 | 29 | 32.26 | 23.13 | 36.03 | 5.1 | 179.04 | 11.24 | 0 | 0.33 | 7.22 | 3.02 | 3.87 | 3.38 | 0.53 | 29.59 | 11.24 | 0 | 0.33 | 7.22 | 3.02 | 3.87 | 3.38 | 0.53 | 29.59 | 0.1001 | 0.0010358 | 0.031598 | 0 | 0.35267 | 0.11028 | 0.34625 | 0.084835 | 1.0268 | 51.6 | 18.2 | 37.2 | 51.6 | 18.2 | 37.2 | 44.5 | 44.5 | 22.65 | 19.93 | 22.65 | 19.93 | 22.65 | 19.93 | 8.13 | 74.39 | 2.9 | 4.96 | 2.9 | 4.96 | 2.9 | 4.96 | 0.9 | 17.89 | 1 | 1.1959 | 2.5951 |  |  | 4007.5 | 2.5951 | 0.08 | 0.05 | 1.78 | 0.08 | 0.05 | 1.78 |  |  | 1 | 1 | 15.4749 | 15.607 | 15.4749 | 15.607 | 47.9145 | 7.1128 |  |  | 321.469 | 0 | 42.9753 | 11.837 | 0 | -137.048 | 0 | 0 | 96.1326 | 134.55 | 335.62 | 24.0421 | 829.578 | 0 | 695.649 | 0 | 252.315 | 947.964 | 321.469 | 0 | 42.9753 | 11.837 | -137.048 | 96.1326 | 134.55 | 335.62 | 24.0421 | 829.578 | 0 | 695.649 | 252.315 | 947.964 | 73.3879 | 0.17069 | 42.9753 | 0 | 391.144 | 146.995 | 437.944 | 68.8504 | 1161.47 | 1495.78 | 1011.67 | 382.427 | 2889.88
2022-06-03 13:32 | R:/30129Wilcox/TDS Basecase/2228/01 Base/W01R04.ribd22 | base | 4 | 1 | 2100 | Proposed and Standard | PASS | 0 | 0 | 0 | 34.9 | 0 | 45.3 | 981.943 | 166.689 | 277.42 | 81.0154 | 0 | -4193.21 | 0 | 0 | 505.557 | 953.241 | 2025.88 | 119.621 | 918.163 | 1507.07 | 0 | 111.527 | 0 | 43.1492 | 154.676 | 111.527 | 14.02 | 14.97 | 3.57 | 19.76 | 0 | -36.75 | 0 | 0 | 7.31 | 19.74 | 26.99 | 1.69 | 71.3 | 52.32 | 1.9 | 0.21 | 0.33 | 4.74 | -1.11 | 0 | 0 | 0.74 | 2.88 | 2.59 | 0.19 | 12.47 | 0.39505 | 0.036887 | 0.031678 | 0.0095658 | 0 | -0.011092 | 0 | 0 | 0.092723 | 0.10502 | 0.27357 | 0.022338 | 0.95574 | 0.47319 | 981.943 | 166.689 | 277.42 | 81.0154 | -4193.21 | 505.557 | 953.241 | 2025.88 | 119.621 | 918.163 | 1507.07 | 0 | 111.527 | 43.1492 | 154.676 | 111.527 | 14.02 | 14.97 | 3.57 | 19.76 | -36.75 | 7.31 | 19.74 | 26.99 | 1.69 | 71.3 | 52.32 | 1.9 | 0.21 | 0.33 | 4.74 | -1.11 | 0.74 | 2.88 | 2.59 | 0.19 | 12.47 | 0.39505 | 0.036887 | 0.031678 | 0.0095658 | -0.011092 | 0.092723 | 0.10502 | 0.27357 | 0.022338 | 0.95574 | 0.47319 | BEMCmpMgr 2022.1.0 (2228) | CSE19 0.903.0+master.86e65c39.96 EXE | CBECC-Res 2022.0.7 Beta (1232) | Natural Gas | 2.9157e-10 | 2.9157e-10 | 0 | 0 |  |  | 981.943 | 166.689 | 277.42 | 81.0154 | 0 | -4193.21 | 0 | 0 | 505.557 | 953.241 | 2025.88 | 119.621 | 918.163 | 0 | 111.527 | 0 | 43.1492 | 154.676 | 14.02 | 14.97 | 3.57 | 19.76 | 0 | -36.75 | 0 | 0 | 7.31 | 19.74 | 26.99 | 1.69 | 71.3 | 1.9 | 0.21 | 0.33 | 4.74 | -1.11 | 0 | 0 | 0.74 | 2.88 | 2.59 | 0.19 | 12.47 | 0.39505 | 0.036887 | 0.031678 | 0.0095658 | 0 | -0.011092 | 0 | 0 | 0.092723 | 0.10502 | 0.27357 | 0.022338 | 0.95574 | 237.918 | 687.398 | 277.42 | 0 | 2135 | 930.001 | 2637.81 | 297.5 | 7203.05 | 198.059 | 164.719 | 65.4 | 428.177 | 38.67 | 39.78 | 3.57 | 27.67 | 31.16 | 23.04 | 35.61 | 4.58 | 204.08 | 38.67 | 39.78 | 3.57 | 27.67 | 31.16 | 23.04 | 35.61 | 4.58 | 204.08 | 8.71 | 0.82 | 0.33 | 6.87 | 3.02 | 3.87 | 3.38 | 0.53 | 27.53 | 8.71 | 0.82 | 0.33 | 6.87 | 3.02 | 3.87 | 3.38 | 0.53 | 27.53 | 0.089129 | 0.13644 | 0.031678 | 0 | 0.35267 | 0.11028 | 0.34625 | 0.084835 | 1.1513 | 47.7 | 18 | 34.9 | 47.7 | 18 | 34.9 | 45.3 | 45.3 | 33.6 | 18.72 | 33.6 | 18.72 | 33.6 | 18.72 | 46.71 | 62.98 | 2.53 | 4.65 | 2.53 | 4.65 | 2.53 | 4.65 | 1.6 | 15.13 | 1 | 1.2089 | 2.6474 |  |  | 4194.43 | 2.6474 | 0.09 | 0.05 | 1.69 | 0.09 | 0.05 | 1.69 |  |  | 1 | 1 | 24.8295 | 25.1526 | 24.8295 | 25.1526 | 47.7317 | 51.3822 |  |  | 246.486 | 27.7059 | 43.0841 | 11.8369 | 0 | -143.135 | 0 | 0 | 96.1326 | 139.265 | 335.62 | 24.0421 | 781.038 | 0 | 652.155 | 0 | 252.315 | 904.47 | 246.486 | 27.7059 | 43.0841 | 11.8369 | -143.135 | 96.1326 | 139.265 | 335.62 | 24.0421 | 781.038 | 0 | 652.155 | 252.315 | 904.47 | 58.3418 | 105.739 | 43.0841 | 0 | 391.144 | 146.995 | 437.944 | 68.8504 | 1252.1 | 1158.15 | 963.192 | 382.427 | 2503.77
2022-06-03 13:33 | R:/30129Wilcox/TDS Basecase/2228/01 Base/W01R05.ribd22 | base | 5 | 1 | 2100 | Proposed and Standard | PASS | 0 | 0 | 0 | 34.6 | 0 | 37.9 | 61.7872 | 0 | 275.223 | 1290.69 | 0 | -3992.28 | 0 | 0 | 505.557 | 918.206 | 2025.88 | 119.621 | 1204.69 | 1627.7 | 91.2097 | 0 | 0 | 43.1492 | 134.359 | 91.2097 | 17.18 | 0 | 3.57 | 16.42 | 0 | -33.35 | 0 | 0 | 7.92 | 19.29 | 27.81 | 1.81 | 60.65 | 37.17 | 3.91 | 0 | 0.33 | 1.46 | -1.21 | 0 | 0 | 0.74 | 2.83 | 2.59 | 0.19 | 10.84 | 0.03305 | 0 | 0.031427 | 0.15383 | 0 | -0.01682 | 0 | 0 | 0.092723 | 0.10178 | 0.27357 | 0.022338 | 0.69189 | 0.21831 | 61.7872 | 0 | 275.223 | 1290.69 | -3992.28 | 505.557 | 918.206 | 2025.88 | 119.621 | 1204.69 | 1627.7 | 91.2097 | 0 | 43.1492 | 134.359 | 91.2097 | 17.18 | 0 | 3.57 | 16.42 | -33.35 | 7.92 | 19.29 | 27.81 | 1.81 | 60.65 | 37.17 | 3.91 | 0 | 0.33 | 1.46 | -1.21 | 0.74 | 2.83 | 2.59 | 0.19 | 10.84 | 0.03305 | 0 | 0.031427 | 0.15383 | -0.01682 | 0.092723 | 0.10178 | 0.27357 | 0.022338 | 0.69189 | 0.21831 | BEMCmpMgr 2022.1.0 (2228) | CSE19 0.903.0+master.86e65c39.96 EXE | CBECC-Res 2022.0.7 Beta (1232) | Natural Gas | 0 | 0 | 0 | 0 |  |  | 61.7872 | 0 | 275.223 | 1290.69 | 0 | -3992.28 | 0 | 0 | 505.557 | 918.206 | 2025.88 | 119.621 | 1204.69 | 91.2097 | 0 | 0 | 43.1492 | 134.359 | 17.18 | 0 | 3.57 | 16.42 | 0 | -33.35 | 0 | 0 | 7.92 | 19.29 | 27.81 | 1.81 | 60.65 | 3.91 | 0 | 0.33 | 1.46 | -1.21 | 0 | 0 | 0.74 | 2.83 | 2.59 | 0.19 | 10.84 | 0.03305 | 0 | 0.031427 | 0.15383 | 0 | -0.01682 | 0 | 0 | 0.092723 | 0.10178 | 0.27357 | 0.022338 | 0.69189 | 279.592 | 0.3305 | 275.223 | 0 | 2135 | 930.001 | 2637.81 | 297.5 | 6555.46 | 232.762 | 173.049 | 65.4 | 471.211 | 45.13 | 0.05 | 3.57 | 29 | 32.75 | 23.18 | 36.21 | 5.26 | 175.15 | 45.13 | 0.05 | 3.57 | 29 | 32.75 | 23.18 | 36.21 | 5.26 | 175.15 | 10.22 | 0 | 0.33 | 7.22 | 3.02 | 3.87 | 3.38 | 0.53 | 28.57 | 10.22 | 0 | 0.33 | 7.22 | 3.02 | 3.87 | 3.38 | 0.53 | 28.57 | 0.091956 | 0.00045358 | 0.031427 | 0 | 0.35267 | 0.11028 | 0.34625 | 0.084835 | 1.0179 | 47.8 | 19.1 | 34.6 | 47.8 | 19.1 | 34.6 | 37.9 | 37.9 | 20.94 | 16.23 | 20.94 | 16.23 | 20.94 | 16.23 | 7.65 | 70.1 | 1.9 | 3.8 | 1.9 | 3.8 | 1.9 | 3.8 | 0.84 | 16.93 | 1 | 1.1894 | 2.4145 |  |  | 3993.45 | 2.4145 | 0.1 | 0.05 | 1.47 | 0.1 | 0.05 | 1.47 |  |  | 1 | 1 | 42.2617 | 20.7463 | 42.2617 | 20.7463 | 54.9755 | 18.7612 |  |  | 14.6106 | 0 | 42.7429 | 188.549 | 0 | -156.059 | 0 | 0 | 96.1326 | 133.913 | 335.62 | 24.0421 | 679.551 | 533.349 | 0 | 0 | 252.315 | 785.664 | 14.6106 | 0 | 42.7429 | 188.549 | -156.059 | 96.1326 | 133.913 | 335.62 | 24.0421 | 679.551 | 533.349 | 0 | 252.315 | 785.664 | 66.5357 | 0.085436 | 42.7429 | 0 | 391.144 | 146.995 | 437.944 | 68.8504 | 1154.3 | 1361.08 | 1011.91 | 382.427 | 2755.41
2022-06-03 13:34 | R:/30129Wilcox/TDS Basecase/2228/01 Base/W01R06.ribd22 | base | 6 | 1 | 2100 | Proposed and Standard | PASS | 0 | 0 | 0 | 31.3 | 0 | 38.6 | 23.6051 | 79.0863 | 280.199 | 996.135 | 0 | -4083.76 | 0 | 0 | 505.557 | 960.446 | 2025.88 | 119.621 | 906.775 | 1379.03 | 34.8435 | 0 | 0 | 43.1492 | 77.9927 | 34.8435 | 6.6 | 5.31 | 3.6 | 12.1 | 0 | -35.76 | 0 | 0 | 7.5 | 19.89 | 27.25 | 1.73 | 48.22 | 27.61 | 1.47 | 0.09 | 0.34 | 1.12 | -1.31 | 0 | 0 | 0.75 | 2.86 | 2.61 | 0.19 | 8.12 | 0.012371 | 0.015396 | 0.031996 | 0.11561 | 0 | -0.018069 | 0 | 0 | 0.092723 | 0.10572 | 0.27357 | 0.022338 | 0.65165 | 0.17538 | 23.6051 | 79.0863 | 280.199 | 996.135 | -4083.76 | 505.557 | 960.446 | 2025.88 | 119.621 | 906.775 | 1379.03 | 34.8435 | 0 | 43.1492 | 77.9927 | 34.8435 | 6.6 | 5.31 | 3.6 | 12.1 | -35.76 | 7.5 | 19.89 | 27.25 | 1.73 | 48.22 | 27.61 | 1.47 | 0.09 | 0.34 | 1.12 | -1.31 | 0.75 | 2.86 | 2.61 | 0.19 | 8.12 | 0.012371 | 0.015396 | 0.031996 | 0.11561 | -0.018069 | 0.092723 | 0.10572 | 0.27357 | 0.022338 | 0.65165 | 0.17538 | BEMCmpMgr 2022.1.0 (2228) | CSE19 0.903.0+master.86e65c39.96 EXE | CBECC-Res 2022.0.7 Beta (1232) | Natural Gas | 0 | 0 | 0 | 0 |  |  | 23.6051 | 79.0863 | 280.199 | 996.135 | 0 | -4083.76 | 0 | 0 | 505.557 | 960.446 | 2025.88 | 119.621 | 906.775 | 34.8435 | 0 | 0 | 43.1492 | 77.9927 | 6.6 | 5.31 | 3.6 | 12.1 | 0 | -35.76 | 0 | 0 | 7.5 | 19.89 | 27.25 | 1.73 | 48.22 | 1.47 | 0.09 | 0.34 | 1.12 | -1.31 | 0 | 0 | 0.75 | 2.86 | 2.61 | 0.19 | 8.12 | 0.012371 | 0.015396 | 0.031996 | 0.11561 | 0 | -0.018069 | 0 | 0 | 0.092723 | 0.10572 | 0.27357 | 0.022338 | 0.65165 | 83.9239 | 327.045 | 280.199 | 0 | 2135 | 930.001 | 2637.81 | 297.5 | 6691.48 | 69.8627 | 159.68 | 65.4 | 294.943 | 13.77 | 15.31 | 3.6 | 26.83 | 31.29 | 23.04 | 35.57 | 4.75 | 154.16 | 13.77 | 15.31 | 3.6 | 26.83 | 31.29 | 23.04 | 35.57 | 4.75 | 154.16 | 3.04 | 0.32 | 0.34 | 6.57 | 3.03 | 3.83 | 3.4 | 0.53 | 21.06 | 3.04 | 0.32 | 0.34 | 6.57 | 3.03 | 3.83 | 3.4 | 0.53 | 21.06 | 0.03836 | 0.052392 | 0.031996 | 0 | 0.35267 | 0.11028 | 0.34625 | 0.084835 | 1.0168 | 46.4 | 23.2 | 31.3 | 46.4 | 23.2 | 31.3 | 38.6 | 38.6 | 21.35 | 6.26 | 21.35 | 6.26 | 21.35 | 6.26 | 20.13 | 39.38 | 1.59 | 1.43 | 1.59 | 1.43 | 1.59 | 1.43 | 0.83 | 9.44 | 1 | 1.09 | 2.4199 |  |  | 4084.95 | 2.4199 | 0.11 | 0.06 | 1.09 | 0.11 | 0.06 | 1.09 |  |  | 1 | 1 | 32.332 | 32.607 | 32.332 | 32.607 | 39.0451 | 45.8479 |  |  | 5.6793 | 11.467 | 43.7823 | 145.321 | 0 | -168.957 | 0 | 0 | 96.4604 | 141.347 | 337.331 | 24.1741 | 636.606 | 203.748 | 0 | 0 | 252.315 | 456.063 | 5.6793 | 11.467 | 43.7823 | 145.321 | -168.957 | 96.4604 | 141.347 | 337.331 | 24.1741 | 636.606 | 203.748 | 0 | 252.315 | 456.063 | 22.2922 | 41.9429 | 43.7823 | 0 | 392.539 | 147.863 | 440.272 | 69.2238 | 1157.92 | 408.522 | 933.73 | 382.427 | 1724.68
2022-06-03 13:34 | R:/30129Wilcox/TDS Basecase/2228/01 Base/W01R07.ribd22 | base | 7 | 1 | 2100 | Proposed and Standard | PASS | 0 | 0 | 0 | 30.8 | 0 | 37.2 | 14.5487 | 99.9555 | 279.635 | 977.59 | 0 | -4100.48 | 0 | 0 | 505.557 | 964.652 | 2025.88 | 119.621 | 886.963 | 1371.73 | 21.4747 | 0 | 0 | 43.1492 | 64.6239 | 21.4747 | 4.08 | 3.06 | 3.6 | 12.07 | 0 | -34.91 | 0 | 0 | 7.68 | 19.81 | 27.43 | 1.77 | 44.59 | 22.81 | 0.91 | 0.1 | 0.34 | 1.09 | -1.39 | 0 | 0 | 0.74 | 2.87 | 2.6 | 0.19 | 7.45 | 0.0049523 | 0.016171 | 0.031931 | 0.1114 | 0 | -0.025197 | 0 | 0 | 0.092723 | 0.10684 | 0.27357 | 0.022338 | 0.63472 | 0.16445 | 14.5487 | 99.9555 | 279.635 | 977.59 | -4100.48 | 505.557 | 964.652 | 2025.88 | 119.621 | 886.963 | 1371.73 | 21.4747 | 0 | 43.1492 | 64.6239 | 21.4747 | 4.08 | 3.06 | 3.6 | 12.07 | -34.91 | 7.68 | 19.81 | 27.43 | 1.77 | 44.59 | 22.81 | 0.91 | 0.1 | 0.34 | 1.09 | -1.39 | 0.74 | 2.87 | 2.6 | 0.19 | 7.45 | 0.0049523 | 0.016171 | 0.031931 | 0.1114 | -0.025197 | 0.092723 | 0.10684 | 0.27357 | 0.022338 | 0.63472 | 0.16445 | BEMCmpMgr 2022.1.0 (2228) | CSE19 0.903.0+master.86e65c39.96 EXE | CBECC-Res 2022.0.7 Beta (1232) | Natural Gas | 0 | 0 | 0 | 0 |  |  | 14.5487 | 99.9555 | 279.635 | 977.59 | 0 | -4100.48 | 0 | 0 | 505.557 | 964.652 | 2025.88 | 119.621 | 886.963 | 21.4747 | 0 | 0 | 43.1492 | 64.6239 | 4.08 | 3.06 | 3.6 | 12.07 | 0 | -34.91 | 0 | 0 | 7.68 | 19.81 | 27.43 | 1.77 | 44.59 | 0.91 | 0.1 | 0.34 | 1.09 | -1.39 | 0 | 0 | 0.74 | 2.87 | 2.6 | 0.19 | 7.45 | 0.0049523 | 0.016171 | 0.031931 | 0.1114 | 0 | -0.025197 | 0 | 0 | 0.092723 | 0.10684 | 0.27357 | 0.022338 | 0.63472 | 55.0095 | 344.805 | 279.635 | 0 | 2135 | 930.001 | 2637.81 | 297.5 | 6679.76 | 45.7912 | 159.26 | 65.4 | 270.451 | 9.07 | 9.02 | 3.6 | 26.82 | 32.27 | 23.13 | 35.9 | 5.11 | 144.92 | 9.07 | 9.02 | 3.6 | 26.82 | 32.27 | 23.13 | 35.9 | 5.11 | 144.92 | 1.99 | 0.35 | 0.34 | 6.55 | 3.03 | 3.83 | 3.39 | 0.53 | 20.01 | 1.99 | 0.35 | 0.34 | 6.55 | 3.03 | 3.83 | 3.39 | 0.53 | 20.01 | 0.021387 | 0.056986 | 0.031931 | 0 | 0.35267 | 0.11028 | 0.34625 | 0.084835 | 1.0043 | 47 | 24.1 | 30.8 | 47 | 24.1 | 30.8 | 37.2 | 37.2 | 18.93 | 3.88 | 18.93 | 3.88 | 18.93 | 3.88 | 13.41 | 35.1 | 1.56 | 0.88 | 1.56 | 0.88 | 1.56 | 0.88 | 0.8 | 8.43 | 1 | 1.2387 | 2.6012 |  |  | 4101.68 | 2.6012 | 0.11 | 0.07 | 1 | 0.11 | 0.07 | 1 |  |  | 1 | 1 | 29.5233 | 17.2646 | 29.5233 | 17.2646 | 34.8986 | 23.0411 |  |  | 3.4086 | 12.3298 | 43.5664 | 141.244 | 0 | -179.913 | 0 | 0 | 96.2197 | 141.898 | 336.411 | 24.1063 | 619.271 | 125.573 | 0 | 0 | 252.315 | 377.888 | 3.4086 | 12.3298 | 43.5664 | 141.244 | -179.913 | 96.2197 | 141.898 | 336.411 | 24.1063 | 619.271 | 125.573 | 0 | 252.315 | 377.888 | 14.6469 | 45.4631 | 43.5664 | 0 | 391.512 | 147.435 | 439.033 | 69.02 | 1150.68 | 267.764 | 931.27 | 382.427 | 1581.46
2022-06-03 13:35 | R:/30129Wilcox/TDS Basecase/2228/01 Base/W01R08.ribd22 | base | 8 | 1 | 2100 | Proposed and Standard | PASS | 0 | 0 | 0 | 25.7 | 0 | 35.5 | 12.053 | 612.09 | 280.731 | 916.188 | 0 | -4633.03 | 0 | 0 | 505.557 | 982.955 | 2025.88 | 119.621 | 822.051 | 1821.06 | 17.7913 | 0 | 0 | 43.1492 | 60.9406 | 17.7913 | 3.37 | 18.38 | 3.56 | 10.85 | 0 | -44.37 | 0 | 0 | 6.99 | 19.74 | 26.55 | 1.63 | 46.7 | 36.16 | 0.75 | 0.63 | 0.34 | 1.03 | -1.48 | 0 | 0 | 0.75 | 2.89 | 2.61 | 0.19 | 7.71 | 0.0056325 | 0.072221 | 0.032056 | 0.10742 | 0 | -0.024403 | 0 | 0 | 0.092723 | 0.1072 | 0.27357 | 0.022338 | 0.68876 | 0.21733 | 12.053 | 612.09 | 280.731 | 916.188 | -4633.03 | 505.557 | 982.955 | 2025.88 | 119.621 | 822.051 | 1821.06 | 17.7913 | 0 | 43.1492 | 60.9406 | 17.7913 | 3.37 | 18.38 | 3.56 | 10.85 | -44.37 | 6.99 | 19.74 | 26.55 | 1.63 | 46.7 | 36.16 | 0.75 | 0.63 | 0.34 | 1.03 | -1.48 | 0.75 | 2.89 | 2.61 | 0.19 | 7.71 | 0.0056325 | 0.072221 | 0.032056 | 0.10742 | -0.024403 | 0.092723 | 0.1072 | 0.27357 | 0.022338 | 0.68876 | 0.21733 | BEMCmpMgr 2022.1.0 (2228) | CSE19 0.903.0+master.86e65c39.96 EXE | CBECC-Res 2022.0.7 Beta (1232) | Natural Gas | 0 | 0 | 0 | 0 |  |  | 12.053 | 612.09 | 280.731 | 916.188 | 0 | -4633.03 | 0 | 0 | 505.557 | 982.955 | 2025.88 | 119.621 | 822.051 | 17.7913 | 0 | 0 | 43.1492 | 60.9406 | 3.37 | 18.38 | 3.56 | 10.85 | 0 | -44.37 | 0 | 0 | 6.99 | 19.74 | 26.55 | 1.63 | 46.7 | 0.75 | 0.63 | 0.34 | 1.03 | -1.48 | 0 | 0 | 0.75 | 2.89 | 2.61 | 0.19 | 7.71 | 0.0056325 | 0.072221 | 0.032056 | 0.10742 | 0 | -0.024403 | 0 | 0 | 0.092723 | 0.1072 | 0.27357 | 0.022338 | 0.68876 | 70.569 | 1874.75 | 280.731 | 0 | 2135 | 930.001 | 2637.81 | 297.5 | 8226.37 | 58.7452 | 155.248 | 65.4 | 279.393 | 11.59 | 49.56 | 3.56 | 26.11 | 29.32 | 22.85 | 34.72 | 4.21 | 181.92 | 11.59 | 49.56 | 3.56 | 26.11 | 29.32 | 22.85 | 34.72 | 4.21 | 181.92 | 2.57 | 1.66 | 0.34 | 6.38 | 3.03 | 3.83 | 3.4 | 0.53 | 21.74 | 2.57 | 1.66 | 0.34 | 6.38 | 3.03 | 3.83 | 3.4 | 0.53 | 21.74 | 0.032517 | 0.20173 | 0.032056 | 0 | 0.35267 | 0.11028 | 0.34625 | 0.084835 | 1.1603 | 39.8 | 24.4 | 25.7 | 39.8 | 24.4 | 25.7 | 35.5 | 35.5 | 32.96 | 3.2 | 32.96 | 3.2 | 32.96 | 3.2 | 54.14 | 36.68 | 2.02 | 0.73 | 2.02 | 0.73 | 2.02 | 0.73 | 2.15 | 8.8 | 1 | 1.2064 | 2.835 |  |  | 4634.38 | 2.835 | 0.12 | 0.07 | 1.03 | 0.12 | 0.07 | 1.03 |  |  | 1 | 1 | 26.2055 | 23.8955 | 26.2055 | 23.8955 | 39.9932 | 50.4907 |  |  | 3.0068 | 80.998 | 43.8653 | 133.371 | 0 | -191.428 | 0 | 0 | 96.4604 | 144.478 | 337.331 | 24.1741 | 672.257 | 104.035 | 0 | 0 | 252.315 | 356.35 | 3.0068 | 80.998 | 43.8653 | 133.371 | -191.428 | 96.4604 | 144.478 | 337.331 | 24.1741 | 672.257 | 104.035 | 0 | 252.315 | 356.35 | 18.8829 | 215.244 | 43.8653 | 0 | 392.539 | 147.863 | 440.272 | 69.2238 | 1327.89 | 343.512 | 907.811 | 382.427 | 1633.75
2022-06-03 13:36 | R:/30129Wilcox/TDS Basecase/2228/01 Base/W01R09.ribd22 | base | 9 | 1 | 2100 | Proposed and Standard | PASS | 0 | 0 | 0 | 27.8 | 0 | 36.4 | 22.7946 | 578.025 | 279.34 | 951.781 | 0 | -4598.35 | 0 | 0 | 505.557 | 974.527 | 2025.88 | 119.621 | 859.174 | 1831.94 | 33.6569 | 0 | 0 | 43.1492 | 76.8061 | 33.6569 | 6.36 | 18.24 | 3.54 | 11.38 | 0 | -42.07 | 0 | 0 | 7.03 | 19.67 | 26.51 | 1.63 | 52.29 | 39.52 | 1.42 | 0.61 | 0.34 | 1.08 | -1.45 | 0 | 0 | 0.75 | 2.88 | 2.61 | 0.19 | 8.43 | 0.01149 | 0.081984 | 0.031897 | 0.10845 | 0 | -0.02072 | 0 | 0 | 0.092723 | 0.10671 | 0.27357 | 0.022338 | 0.70844 | 0.23382 | 22.7946 | 578.025 | 279.34 | 951.781 | -4598.35 | 505.557 | 974.527 | 2025.88 | 119.621 | 859.174 | 1831.94 | 33.6569 | 0 | 43.1492 | 76.8061 | 33.6569 | 6.36 | 18.24 | 3.54 | 11.38 | -42.07 | 7.03 | 19.67 | 26.51 | 1.63 | 52.29 | 39.52 | 1.42 | 0.61 | 0.34 | 1.08 | -1.45 | 0.75 | 2.88 | 2.61 | 0.19 | 8.43 | 0.01149 | 0.081984 | 0.031897 | 0.10845 | -0.02072 | 0.092723 | 0.10671 | 0.27357 | 0.022338 | 0.70844 | 0.23382 | BEMCmpMgr 2022.1.0 (2228) | CSE19 0.903.0+master.86e65c39.96 EXE | CBECC-Res 2022.0.7 Beta (1232) | Natural Gas | 0 | 0 | 0 | 0 |  |  | 22.7946 | 578.025 | 279.34 | 951.781 | 0 | -4598.35 | 0 | 0 | 505.557 | 974.527 | 2025.88 | 119.621 | 859.174 | 33.6569 | 0 | 0 | 43.1492 | 76.8061 | 6.36 | 18.24 | 3.54 | 11.38 | 0 | -42.07 | 0 | 0 | 7.03 | 19.67 | 26.51 | 1.63 | 52.29 | 1.42 | 0.61 | 0.34 | 1.08 | -1.45 | 0 | 0 | 0.75 | 2.88 | 2.61 | 0.19 | 8.43 | 0.01149 | 0.081984 | 0.031897 | 0.10845 | 0 | -0.02072 | 0 | 0 | 0.092723 | 0.10671 | 0.27357 | 0.022338 | 0.70844 | 108.274 | 1723.49 | 279.34 | 0 | 2135 | 930.001 | 2637.81 | 297.5 | 8111.42 | 90.1602 | 156.542 | 65.4 | 312.102 | 17.72 | 49.05 | 3.54 | 26.34 | 29.49 | 22.85 | 34.75 | 4.2 | 187.94 | 17.72 | 49.05 | 3.54 | 26.34 | 29.49 | 22.85 | 34.75 | 4.2 | 187.94 | 3.93 | 1.65 | 0.34 | 6.44 | 3.03 | 3.83 | 3.4 | 0.53 | 23.15 | 3.93 | 1.65 | 0.34 | 6.44 | 3.03 | 3.83 | 3.4 | 0.53 | 23.15 | 0.044713 | 0.22224 | 0.031897 | 0 | 0.35267 | 0.11028 | 0.34625 | 0.084835 | 1.1929 | 40.9 | 22.4 | 27.8 | 40.9 | 22.4 | 27.8 | 36.4 | 36.4 | 33.48 | 6.04 | 33.48 | 6.04 | 33.48 | 6.04 | 54.13 | 42.52 | 2.07 | 1.38 | 2.07 | 1.38 | 2.07 | 1.38 | 2.21 | 10.15 | 1 | 1.1329 | 2.6963 |  |  | 4599.7 | 2.6963 | 0.12 | 0.06 | 1.13 | 0.12 | 0.06 | 1.13 |  |  | 1 | 1 | 27.3083 | 23.637 | 27.3083 | 23.637 | 41.8487 | 49.9733 |  |  | 5.5313 | 79.2601 | 43.6479 | 139.451 | 0 | -187.748 | 0 | 0 | 96.4604 | 143.238 | 337.331 | 24.1741 | 681.345 | 196.808 | 0 | 0 | 252.315 | 449.124 | 5.5313 | 79.2601 | 43.6479 | 139.451 | -187.748 | 96.4604 | 143.238 | 337.331 | 24.1741 | 681.345 | 196.808 | 0 | 252.315 | 449.124 | 28.3687 | 213.236 | 43.6479 | 0 | 392.539 | 147.863 | 440.272 | 69.2238 | 1335.15 | 527.212 | 915.38 | 382.427 | 1825.02
2022-06-03 13:37 | R:/30129Wilcox/TDS Basecase/2228/01 Base/W01R10.ribd22 | base | 10 | 1 | 2100 | Proposed and Standard | PASS | 0 | 0 | 0 | 28.4 | 0 | 37.5 | 37.0615 | 887.883 | 278.413 | 970.843 | 0 | -4921.83 | 0 | 0 | 505.557 | 975.294 | 2025.88 | 119.621 | 878.726 | 2174.2 | 54.7246 | 0 | 0 | 43.1492 | 97.8738 | 54.7246 | 10.36 | 21.2 | 3.52 | 11.55 | 0 | -43.96 | 0 | 0 | 7.21 | 19.74 | 26.65 | 1.68 | 57.95 | 46.63 | 2.32 | 0.86 | 0.34 | 1.11 | -1.57 | 0 | 0 | 0.75 | 2.88 | 2.61 | 0.19 | 9.49 | 0.017381 | 0.095266 | 0.031792 | 0.12466 | 0 | -0.023822 | 0 | 0 | 0.092723 | 0.10591 | 0.27357 | 0.022338 | 0.73982 | 0.26909 | 37.0615 | 887.883 | 278.413 | 970.843 | -4921.83 | 505.557 | 975.294 | 2025.88 | 119.621 | 878.726 | 2174.2 | 54.7246 | 0 | 43.1492 | 97.8738 | 54.7246 | 10.36 | 21.2 | 3.52 | 11.55 | -43.96 | 7.21 | 19.74 | 26.65 | 1.68 | 57.95 | 46.63 | 2.32 | 0.86 | 0.34 | 1.11 | -1.57 | 0.75 | 2.88 | 2.61 | 0.19 | 9.49 | 0.017381 | 0.095266 | 0.031792 | 0.12466 | -0.023822 | 0.092723 | 0.10591 | 0.27357 | 0.022338 | 0.73982 | 0.26909 | BEMCmpMgr 2022.1.0 (2228) | CSE19 0.903.0+master.86e65c39.96 EXE | CBECC-Res 2022.0.7 Beta (1232) | Natural Gas | 0 | 0 | 0 | 0 |  |  | 37.0615 | 887.883 | 278.413 | 970.843 | 0 | -4921.83 | 0 | 0 | 505.557 | 975.294 | 2025.88 | 119.621 | 878.726 | 54.7246 | 0 | 0 | 43.1492 | 97.8738 | 10.36 | 21.2 | 3.52 | 11.55 | 0 | -43.96 | 0 | 0 | 7.21 | 19.74 | 26.65 | 1.68 | 57.95 | 2.32 | 0.86 | 0.34 | 1.11 | -1.57 | 0 | 0 | 0.75 | 2.88 | 2.61 | 0.19 | 9.49 | 0.017381 | 0.095266 | 0.031792 | 0.12466 | 0 | -0.023822 | 0 | 0 | 0.092723 | 0.10591 | 0.27357 | 0.022338 | 0.73982 | 150.686 | 2534.3 | 278.413 | 0 | 2135 | 930.001 | 2637.81 | 297.5 | 8963.71 | 125.481 | 156.053 | 65.4 | 346.934 | 24.68 | 56.75 | 3.52 | 26.31 | 30.37 | 22.86 | 34.97 | 4.59 | 204.05 | 24.68 | 56.75 | 3.52 | 26.31 | 30.37 | 22.86 | 34.97 | 4.59 | 204.05 | 5.47 | 2.27 | 0.34 | 6.42 | 3.03 | 3.83 | 3.4 | 0.53 | 25.29 | 5.47 | 2.27 | 0.34 | 6.42 | 3.03 | 3.83 | 3.4 | 0.53 | 25.29 | 0.059672 | 0.24584 | 0.031792 | 0 | 0.35267 | 0.11028 | 0.34625 | 0.084835 | 1.2313 | 41.9 | 21.5 | 28.4 | 41.9 | 21.5 | 28.4 | 37.5 | 37.5 | 36.79 | 9.84 | 36.79 | 9.84 | 36.79 | 9.84 | 62.4 | 48.86 | 2.38 | 2.25 | 2.38 | 2.25 | 2.38 | 2.25 | 2.92 | 11.58 | 1 | 1.1781 | 2.8863 |  |  | 4923.27 | 2.8863 | 0.13 | 0.07 | 1.28 | 0.13 | 0.07 | 1.28 |  |  | 1 | 1 | 29.1826 | 26.1137 | 29.1826 | 26.1137 | 44.9506 | 59.2382 |  |  | 8.9503 | 111.824 | 43.5032 | 142.999 | 0 | -203.41 | 0 | 0 | 96.4604 | 143.066 | 337.331 | 24.1741 | 704.898 | 320.002 | 0 | 0 | 252.315 | 572.317 | 8.9503 | 111.824 | 43.5032 | 142.999 | -203.41 | 96.4604 | 143.066 | 337.331 | 24.1741 | 704.898 | 320.002 | 0 | 252.315 | 572.317 | 39.8407 | 294.178 | 43.5032 | 0 | 392.539 | 147.863 | 440.272 | 69.2238 | 1427.42 | 733.751 | 912.519 | 382.427 | 2028.7
2022-06-03 13:38 | R:/30129Wilcox/TDS Basecase/2228/01 Base/W01R11.ribd22 | base | 11 | 1 | 2100 | Proposed and Standard | PASS | 0 | 0 | 0 | 33.5 | 0 | 42.8 | 111.837 | 1263.11 | 277.42 | 1138.18 | 0 | -5358.96 | 0 | 0 | 505.557 | 962.893 | 2025.88 | 119.621 | 1045.55 | 2790.55 | 165.101 | 0 | 0 | 43.1492 | 208.25 | 165.101 | 31.02 | 32.09 | 3.57 | 14.09 | 0 | -45.37 | 0 | 0 | 7.4 | 19.82 | 27.08 | 1.72 | 91.42 | 80.77 | 7.08 | 1.29 | 0.33 | 1.34 | -1.4 | 0 | 0 | 0.74 | 2.88 | 2.59 | 0.19 | 15.04 | 0.041884 | 0.11553 | 0.031678 | 0.15587 | 0 | -0.010597 | 0 | 0 | 0.092723 | 0.10354 | 0.27357 | 0.022338 | 0.82652 | 0.34496 | 111.837 | 1263.11 | 277.42 | 1138.18 | -5358.96 | 505.557 | 962.893 | 2025.88 | 119.621 | 1045.55 | 2790.55 | 165.101 | 0 | 43.1492 | 208.25 | 165.101 | 31.02 | 32.09 | 3.57 | 14.09 | -45.37 | 7.4 | 19.82 | 27.08 | 1.72 | 91.42 | 80.77 | 7.08 | 1.29 | 0.33 | 1.34 | -1.4 | 0.74 | 2.88 | 2.59 | 0.19 | 15.04 | 0.041884 | 0.11553 | 0.031678 | 0.15587 | -0.010597 | 0.092723 | 0.10354 | 0.27357 | 0.022338 | 0.82652 | 0.34496 | BEMCmpMgr 2022.1.0 (2228) | CSE19 0.903.0+master.86e65c39.96 EXE | CBECC-Res 2022.0.7 Beta (1232) | Natural Gas | 0 | 0 | 0 | 0 |  |  | 111.837 | 1263.11 | 277.42 | 1138.18 | 0 | -5358.96 | 0 | 0 | 505.557 | 962.893 | 2025.88 | 119.621 | 1045.55 | 165.101 | 0 | 0 | 43.1492 | 208.25 | 31.02 | 32.09 | 3.57 | 14.09 | 0 | -45.37 | 0 | 0 | 7.4 | 19.82 | 27.08 | 1.72 | 91.42 | 7.08 | 1.29 | 0.33 | 1.34 | -1.4 | 0 | 0 | 0.74 | 2.88 | 2.59 | 0.19 | 15.04 | 0.041884 | 0.11553 | 0.031678 | 0.15587 | 0 | -0.010597 | 0 | 0 | 0.092723 | 0.10354 | 0.27357 | 0.022338 | 0.82652 | 381.456 | 3572.5 | 277.42 | 0 | 2135 | 930.001 | 2637.81 | 297.5 | 10231.7 | 317.581 | 159.187 | 65.4 | 542.168 | 61.98 | 85.22 | 3.57 | 26.86 | 31.65 | 23.06 | 35.79 | 4.9 | 273.03 | 61.98 | 85.22 | 3.57 | 26.86 | 31.65 | 23.06 | 35.79 | 4.9 | 273.03 | 13.94 | 3.45 | 0.33 | 6.64 | 3.02 | 3.87 | 3.38 | 0.53 | 35.16 | 13.94 | 3.45 | 0.33 | 6.64 | 3.02 | 3.87 | 3.38 | 0.53 | 35.16 | 0.11556 | 0.31209 | 0.031678 | 0 | 0.35267 | 0.11028 | 0.34625 | 0.084835 | 1.3534 | 45.5 | 16.6 | 33.5 | 45.5 | 16.6 | 33.5 | 42.8 | 42.8 | 51.29 | 29.48 | 51.29 | 29.48 | 51.29 | 29.48 | 94.06 | 83.57 | 3.15 | 6.89 | 3.15 | 6.89 | 3.15 | 6.89 | 4.48 | 19.88 | 1 | 1.2455 | 3.5248 |  |  | 5360.53 | 3.5248 | 0.12 | 0.06 | 2.04 | 0.12 | 0.06 | 2.04 |  |  | 1 | 1 | 34.5037 | 29.8117 | 34.5037 | 29.8117 | 53.5058 | 69.6204 |  |  | 24.1328 | 167.048 | 43.0841 | 173.502 | 0 | -181.003 | 0 | 0 | 96.1326 | 139.785 | 335.62 | 24.0421 | 822.342 | 965.427 | 0 | 0 | 252.315 | 1217.74 | 24.1328 | 167.048 | 43.0841 | 173.502 | -181.003 | 96.1326 | 139.785 | 335.62 | 24.0421 | 822.342 | 965.427 | 0 | 252.315 | 1217.74 | 91.0397 | 446.866 | 43.0841 | 0 | 391.144 | 146.995 | 437.944 | 68.8504 | 1625.92 | 1857.06 | 930.844 | 382.427 | 3170.33
2022-06-03 13:39 | R:/30129Wilcox/TDS Basecase/2228/01 Base/W01R12.ribd22 | base | 12 | 1 | 2100 | Proposed and Standard | PASS | 0 | 0 | 0 | 34.5 | 0 | 43.1 | 105.121 | 348.494 | 277.073 | 1186.96 | 0 | -4416.34 | 0 | 0 | 505.557 | 944.52 | 2025.88 | 119.621 | 1096.89 | 1917.65 | 155.164 | 0 | 0 | 43.1492 | 198.313 | 155.164 | 29.2 | 16.44 | 3.56 | 14.66 | 0 | -37.12 | 0 | 0 | 7.43 | 19.63 | 27.07 | 1.72 | 82.59 | 63.86 | 6.65 | 0.46 | 0.33 | 1.38 | -1.1 | 0 | 0 | 0.74 | 2.86 | 2.59 | 0.19 | 14.1 | 0.047035 | 0.0535 | 0.031639 | 0.17858 | 0 | -0.010568 | 0 | 0 | 0.092723 | 0.1026 | 0.27357 | 0.022338 | 0.79142 | 0.31076 | 105.121 | 348.494 | 277.073 | 1186.96 | -4416.34 | 505.557 | 944.52 | 2025.88 | 119.621 | 1096.89 | 1917.65 | 155.164 | 0 | 43.1492 | 198.313 | 155.164 | 29.2 | 16.44 | 3.56 | 14.66 | -37.12 | 7.43 | 19.63 | 27.07 | 1.72 | 82.59 | 63.86 | 6.65 | 0.46 | 0.33 | 1.38 | -1.1 | 0.74 | 2.86 | 2.59 | 0.19 | 14.1 | 0.047035 | 0.0535 | 0.031639 | 0.17858 | -0.010568 | 0.092723 | 0.1026 | 0.27357 | 0.022338 | 0.79142 | 0.31076 | BEMCmpMgr 2022.1.0 (2228) | CSE19 0.903.0+master.86e65c39.96 EXE | CBECC-Res 2022.0.7 Beta (1232) | Natural Gas | 0 | 0 | 0 | 0 |  |  | 105.121 | 348.494 | 277.073 | 1186.96 | 0 | -4416.34 | 0 | 0 | 505.557 | 944.52 | 2025.88 | 119.621 | 1096.89 | 155.164 | 0 | 0 | 43.1492 | 198.313 | 29.2 | 16.44 | 3.56 | 14.66 | 0 | -37.12 | 0 | 0 | 7.43 | 19.63 | 27.07 | 1.72 | 82.59 | 6.65 | 0.46 | 0.33 | 1.38 | -1.1 | 0 | 0 | 0.74 | 2.86 | 2.59 | 0.19 | 14.1 | 0.047035 | 0.0535 | 0.031639 | 0.17858 | 0 | -0.010568 | 0 | 0 | 0.092723 | 0.1026 | 0.27357 | 0.022338 | 0.79142 | 356.271 | 1468.19 | 277.073 | 0 | 2135 | 930.001 | 2637.81 | 297.5 | 8101.85 | 296.568 | 164.777 | 65.4 | 526.745 | 57.97 | 54.6 | 3.56 | 27.73 | 31.89 | 23.06 | 35.82 | 4.86 | 239.49 | 57.97 | 54.6 | 3.56 | 27.73 | 31.89 | 23.06 | 35.82 | 4.86 | 239.49 | 13.04 | 1.71 | 0.33 | 6.87 | 3.02 | 3.87 | 3.38 | 0.53 | 32.75 | 13.04 | 1.71 | 0.33 | 6.87 | 3.02 | 3.87 | 3.38 | 0.53 | 32.75 | 0.12623 | 0.20453 | 0.031639 | 0 | 0.35267 | 0.11028 | 0.34625 | 0.084835 | 1.2564 | 44.4 | 15.5 | 34.5 | 44.4 | 15.5 | 34.5 | 43.1 | 43.1 | 36.14 | 27.72 | 36.14 | 27.72 | 36.14 | 27.72 | 63.17 | 80.69 | 2.35 | 6.47 | 2.35 | 6.47 | 2.35 | 6.47 | 2.71 | 19.24 | 1 | 1.167 | 2.8241 |  |  | 4417.63 | 2.8241 | 0.1 | 0.04 | 1.92 | 0.1 | 0.04 | 1.92 |  |  | 1 | 1 | 34.8731 | 27.4962 | 34.8731 | 27.4962 | 53.5686 | 62.6325 |  |  | 23.2664 | 59.1066 | 43.0303 | 179.125 | 0 | -141.996 | 0 | 0 | 96.1326 | 137.563 | 335.62 | 24.0421 | 755.891 | 907.32 | 0 | 0 | 252.315 | 1159.64 | 23.2664 | 59.1066 | 43.0303 | 179.125 | -141.996 | 96.1326 | 137.563 | 335.62 | 24.0421 | 755.891 | 907.32 | 0 | 252.315 | 1159.64 | 87.1014 | 220.993 | 43.0303 | 0 | 391.144 | 146.995 | 437.944 | 68.8504 | 1396.06 | 1734.18 | 963.536 | 382.427 | 3080.14
2022-06-03 13:40 | R:/30129Wilcox/TDS Basecase/2228/01 Base/W01R13.ribd22 | base | 13 | 1 | 2100 | Proposed and Standard | PASS | 0 | 0 | 0 | 31.7 | 0 | 43.5 | 1164.84 | 1779.93 | 278.413 | 81.0151 | 0 | -5851.07 | 0 | 0 | 505.557 | 989.268 | 2025.88 | 119.621 | 1093.45 | 3304.19 | 0 | 103.019 | 0 | 43.1492 | 146.168 | 103.019 | 16.76 | 41.14 | 3.57 | 18.42 | 0 | -49.75 | 0 | 0 | 7.4 | 20.15 | 26.95 | 1.69 | 86.33 | 79.89 | 2.32 | 1.77 | 0.33 | 4.39 | -1.5 | 0 | 0 | 0.74 | 2.91 | 2.59 | 0.19 | 13.74 | 0.48386 | 0.15892 | 0.031792 | 0.0095658 | 0 | -0.021226 | 0 | 0 | 0.092723 | 0.10577 | 0.27357 | 0.022338 | 1.1573 | 0.68413 | 1164.84 | 1779.93 | 278.413 | 81.0151 | -5851.07 | 505.557 | 989.268 | 2025.88 | 119.621 | 1093.45 | 3304.19 | 0 | 103.019 | 43.1492 | 146.168 | 103.019 | 16.76 | 41.14 | 3.57 | 18.42 | -49.75 | 7.4 | 20.15 | 26.95 | 1.69 | 86.33 | 79.89 | 2.32 | 1.77 | 0.33 | 4.39 | -1.5 | 0.74 | 2.91 | 2.59 | 0.19 | 13.74 | 0.48386 | 0.15892 | 0.031792 | 0.0095658 | -0.021226 | 0.092723 | 0.10577 | 0.27357 | 0.022338 | 1.1573 | 0.68413 | BEMCmpMgr 2022.1.0 (2228) | CSE19 0.903.0+master.86e65c39.96 EXE | CBECC-Res 2022.0.7 Beta (1232) | Natural Gas | -5.0211e-11 | -5.0212e-11 | 0 | 0 |  |  | 1164.84 | 1779.93 | 278.413 | 81.0151 | 0 | -5851.07 | 0 | 0 | 505.557 | 989.268 | 2025.88 | 119.621 | 1093.45 | 0 | 103.019 | 0 | 43.1492 | 146.168 | 16.76 | 41.14 | 3.57 | 18.42 | 0 | -49.75 | 0 | 0 | 7.4 | 20.15 | 26.95 | 1.69 | 86.33 | 2.32 | 1.77 | 0.33 | 4.39 | -1.5 | 0 | 0 | 0.74 | 2.91 | 2.59 | 0.19 | 13.74 | 0.48386 | 0.15892 | 0.031792 | 0.0095658 | 0 | -0.021226 | 0 | 0 | 0.092723 | 0.10577 | 0.27357 | 0.022338 | 1.1573 | 260.047 | 4735.37 | 278.413 | 0 | 2135 | 930.001 | 2637.81 | 297.5 | 11274.1 | 216.5 | 155.109 | 65.4 | 437.008 | 42.53 | 104.68 | 3.57 | 26.18 | 31.75 | 23.03 | 35.69 | 4.52 | 271.95 | 42.53 | 104.68 | 3.57 | 26.18 | 31.75 | 23.03 | 35.69 | 4.52 | 271.95 | 9.54 | 4.48 | 0.33 | 6.47 | 3.02 | 3.87 | 3.38 | 0.53 | 31.62 | 9.54 | 4.48 | 0.33 | 6.47 | 3.02 | 3.87 | 3.38 | 0.53 | 31.62 | 0.1021 | 0.40439 | 0.031792 | 0 | 0.35267 | 0.11028 | 0.34625 | 0.084835 | 1.4323 | 45.1 | 18.3 | 31.7 | 45.1 | 18.3 | 31.7 | 43.5 | 43.5 | 62.53 | 17.36 | 62.53 | 17.36 | 62.53 | 17.36 | 111.97 | 64.99 | 4.51 | 4.3 | 4.51 | 4.3 | 4.51 | 4.3 | 5.32 | 15.5 | 1 | 1.2305 | 3.6915 |  |  | 5852.79 | 3.6915 | 0.14 | 0.06 | 1.84 | 0.14 | 0.06 | 1.84 |  |  | 1 | 1 | 29.4239 | 29.8407 | 29.4239 | 29.8407 | 51.3045 | 66.7952 |  |  | 300.129 | 229.4 | 43.2384 | 11.8369 | 0 | -194.045 | 0 | 0 | 96.1326 | 143.83 | 335.62 | 24.0421 | 990.183 | 0 | 602.405 | 0 | 252.315 | 854.72 | 300.129 | 229.4 | 43.2384 | 11.8369 | -194.045 | 96.1326 | 143.83 | 335.62 | 24.0421 | 990.183 | 0 | 602.405 | 252.315 | 854.72 | 65.8375 | 579.719 | 43.2384 | 0 | 391.144 | 146.995 | 437.944 | 68.8504 | 1733.73 | 1265.98 | 906.997 | 382.427 | 2555.41
2022-06-03 13:41 | R:/30129Wilcox/TDS Basecase/2228/01 Base/W01R14.ribd22 | base | 14 | 1 | 2100 | Proposed and Standard | PASS | 0 | 0 | 0 | 32.7 | 0 | 42.4 | 1757.39 | 1175.41 | 275.608 | 81.0154 | 0 | -5244.76 | 0 | 0 | 505.557 | 965.935 | 2025.88 | 119.621 | 1661.65 | 3289.42 | 0 | 107.466 | 0 | 43.1492 | 150.615 | 107.466 | 24.74 | 27.48 | 3.47 | 19.17 | 0 | -46.91 | 0 | 0 | 7.02 | 19.58 | 26.28 | 1.63 | 82.46 | 74.86 | 3.56 | 1.07 | 0.33 | 4.51 | -1.69 | 0 | 0 | 0.75 | 2.86 | 2.61 | 0.19 | 14.19 | 0.68206 | 0.09236 | 0.031471 | 0.0095658 | 0 | -0.023817 | 0 | 0 | 0.092723 | 0.10405 | 0.27357 | 0.022338 | 1.2843 | 0.81546 | 1757.39 | 1175.41 | 275.608 | 81.0154 | -5244.76 | 505.557 | 965.935 | 2025.88 | 119.621 | 1661.65 | 3289.42 | 0 | 107.466 | 43.1492 | 150.615 | 107.466 | 24.74 | 27.48 | 3.47 | 19.17 | -46.91 | 7.02 | 19.58 | 26.28 | 1.63 | 82.46 | 74.86 | 3.56 | 1.07 | 0.33 | 4.51 | -1.69 | 0.75 | 2.86 | 2.61 | 0.19 | 14.19 | 0.68206 | 0.09236 | 0.031471 | 0.0095658 | -0.023817 | 0.092723 | 0.10405 | 0.27357 | 0.022338 | 1.2843 | 0.81546 | BEMCmpMgr 2022.1.0 (2228) | CSE19 0.903.0+master.86e65c39.96 EXE | CBECC-Res 2022.0.7 Beta (1232) | Natural Gas | 0 | 0 | 0 | 0 |  |  | 1757.39 | 1175.41 | 275.608 | 81.0154 | 0 | -5244.76 | 0 | 0 | 505.557 | 965.935 | 2025.88 | 119.621 | 1661.65 | 0 | 107.466 | 0 | 43.1492 | 150.615 | 24.74 | 27.48 | 3.47 | 19.17 | 0 | -46.91 | 0 | 0 | 7.02 | 19.58 | 26.28 | 1.63 | 82.46 | 3.56 | 1.07 | 0.33 | 4.51 | -1.69 | 0 | 0 | 0.75 | 2.86 | 2.61 | 0.19 | 14.19 | 0.68206 | 0.09236 | 0.031471 | 0.0095658 | 0 | -0.023817 | 0 | 0 | 0.092723 | 0.10405 | 0.27357 | 0.022338 | 1.2843 | 361.165 | 3107.14 | 275.608 | 0 | 2135 | 930.001 | 2637.81 | 297.5 | 9744.23 | 301.02 | 160.149 | 65.4 | 526.568 | 58.92 | 71.2 | 3.47 | 27.08 | 29.87 | 22.78 | 34.67 | 4.39 | 252.38 | 58.92 | 71.2 | 3.47 | 27.08 | 29.87 | 22.78 | 34.67 | 4.39 | 252.38 | 13.09 | 2.67 | 0.33 | 6.59 | 3.03 | 3.83 | 3.4 | 0.53 | 33.47 | 13.09 | 2.67 | 0.33 | 6.59 | 3.03 | 3.83 | 3.4 | 0.53 | 33.47 | 0.13316 | 0.24015 | 0.031471 | 0 | 0.35267 | 0.11028 | 0.34625 | 0.084835 | 1.2988 | 46.6 | 18.6 | 32.7 | 46.6 | 18.6 | 32.7 | 42.4 | 42.4 | 56.72 | 18.14 | 56.72 | 18.14 | 56.72 | 18.14 | 79.69 | 80.98 | 5.05 | 4.42 | 5.05 | 4.42 | 5.05 | 4.42 | 3.71 | 18.97 | 1 | 1.1453 | 2.8517 |  |  | 5246.3 | 2.8517 | 0.14 | 0.08 | 1.92 | 0.14 | 0.08 | 1.92 |  |  | 1 | 1 | 25.7615 | 26.1036 | 25.7615 | 26.1036 | 59.4707 | 56.6455 |  |  | 460.548 | 138.761 | 43.0648 | 11.8937 | 0 | -218.868 | 0 | 0 | 96.4604 | 141.016 | 337.331 | 24.1741 | 1034.38 | 0 | 628.406 | 0 | 252.315 | 880.721 | 460.548 | 138.761 | 43.0648 | 11.8937 | -218.868 | 96.4604 | 141.016 | 337.331 | 24.1741 | 1034.38 | 0 | 628.406 | 252.315 | 880.721 | 92.129 | 345.044 | 43.0648 | 0 | 392.539 | 147.863 | 440.272 | 69.2238 | 1530.14 | 1760.21 | 936.469 | 382.427 | 3079.11
2022-06-03 13:42 | R:/30129Wilcox/TDS Basecase/2228/01 Base/W01R15.ribd22 | base | 15 | 1 | 2100 | Proposed and Standard | PASS | 0 | 0 | 0 | 22.2 | 0 | 33.4 | 1.9439 | 4287.88 | 277.42 | 654.35 | 0 | -8356.58 | 0 | 0 | 505.557 | 1041.67 | 2025.88 | 119.621 | 557.735 | 5221.59 | 2.8699 | 0 | 0 | 43.1492 | 46.0191 | 2.8699 | 0.55 | 71.49 | 3.5 | 7.8 | 0 | -74.07 | 0 | 0 | 7.15 | 20.41 | 26.39 | 1.65 | 64.87 | 83.34 | 0.12 | 3.7 | 0.33 | 0.76 | -2.74 | 0 | 0 | 0.75 | 2.95 | 2.61 | 0.19 | 8.67 | 0.0014623 | 0.27503 | 0.031678 | 0.084143 | 0 | -0.045248 | 0 | 0 | 0.092723 | 0.11051 | 0.27357 | 0.022338 | 0.8462 | 0.39231 | 1.9439 | 4287.88 | 277.42 | 654.35 | -8356.58 | 505.557 | 1041.67 | 2025.88 | 119.621 | 557.736 | 5221.59 | 2.8699 | 0 | 43.1492 | 46.0191 | 2.8699 | 0.55 | 71.49 | 3.5 | 7.8 | -74.07 | 7.15 | 20.41 | 26.39 | 1.65 | 64.87 | 83.34 | 0.12 | 3.7 | 0.33 | 0.76 | -2.74 | 0.75 | 2.95 | 2.61 | 0.19 | 8.67 | 0.0014623 | 0.27503 | 0.031678 | 0.084143 | -0.045248 | 0.092723 | 0.11051 | 0.27357 | 0.022338 | 0.8462 | 0.39231 | BEMCmpMgr 2022.1.0 (2228) | CSE19 0.903.0+master.86e65c39.96 EXE | CBECC-Res 2022.0.7 Beta (1232) | Natural Gas | -4.4735e-09 | -4.419e-09 | 0 | 0 |  |  | 1.9439 | 4287.88 | 277.42 | 654.35 | 0 | -8356.58 | 0 | 0 | 505.557 | 1041.67 | 2025.88 | 119.621 | 557.735 | 2.8699 | 0 | 0 | 43.1492 | 46.0191 | 0.55 | 71.49 | 3.5 | 7.8 | 0 | -74.07 | 0 | 0 | 7.15 | 20.41 | 26.39 | 1.65 | 64.87 | 0.12 | 3.7 | 0.33 | 0.76 | -2.74 | 0 | 0 | 0.75 | 2.95 | 2.61 | 0.19 | 8.67 | 0.0014623 | 0.27503 | 0.031678 | 0.084143 | 0 | -0.045248 | 0 | 0 | 0.092723 | 0.11051 | 0.27357 | 0.022338 | 0.8462 | 30.1598 | 9887.69 | 277.42 | 0 | 2135 | 930.001 | 2637.81 | 297.5 | 16195.6 | 25.111 | 131.741 | 65.4 | 222.252 | 4.97 | 168.31 | 3.5 | 22.33 | 30.58 | 22.82 | 34.9 | 4.41 | 291.82 | 4.97 | 168.31 | 3.5 | 22.33 | 30.58 | 22.82 | 34.9 | 4.41 | 291.82 | 1.09 | 8.32 | 0.33 | 5.42 | 3.03 | 3.83 | 3.4 | 0.53 | 25.95 | 1.09 | 8.32 | 0.33 | 5.42 | 3.03 | 3.83 | 3.4 | 0.53 | 25.95 | 0.018213 | 0.6217 | 0.031678 | 0 | 0.35267 | 0.11028 | 0.34625 | 0.084835 | 1.5656 | 41.9 | 25.4 | 22.2 | 41.9 | 25.4 | 22.2 | 33.4 | 33.4 | 82.82 | 0.52 | 82.82 | 0.52 | 82.82 | 0.52 | 172.26 | 26.85 | 4.79 | 0.12 | 4.79 | 0.12 | 4.79 | 0.12 | 8.71 | 6.45 | 1 | 1.196 | 4.8917 |  |  | 8359.03 | 4.8917 | 0.19 | 0.16 | 1.15 | 0.19 | 0.16 | 1.15 |  |  | 1 | 1 | 22.5645 | 41.6718 | 22.5645 | 41.6718 | 34.7367 | 87.4639 |  |  | 0.54495 | 479.11 | 43.348 | 98.5486 | 0 | -354.501 | 0 | 0 | 96.4604 | 152.125 | 337.331 | 24.1741 | 877.141 | 16.7814 | 0 | 0 | 252.315 | 269.097 | 0.54495 | 479.11 | 43.348 | 98.5486 | -354.501 | 96.4604 | 152.125 | 337.331 | 24.1741 | 877.141 | 16.7814 | 0 | 252.315 | 269.097 | 8.1686 | 1077.14 | 43.348 | 0 | 392.539 | 147.863 | 440.272 | 69.2238 | 2178.56 | 146.837 | 770.355 | 382.427 | 1299.62
2022-06-03 13:42 | R:/30129Wilcox/TDS Basecase/2228/01 Base/W01R16.ribd22 | base | 16 | 1 | 2100 | Proposed and Standard | PASS | 0 | 0 | 0 | 50.2 | 0 | 57.8 | 229.136 | 110.23 | 277.758 | 1359.54 | 0 | -4261.93 | 0 | 0 | 505.557 | 907.274 | 2025.88 | 119.621 | 1273.07 | 1976.67 | 339.125 | 0 | 0 | 43.1492 | 382.274 | 339.125 | 63.53 | 1.44 | 3.64 | 20.21 | 0 | -35.73 | 0 | 0 | 8.09 | 19.37 | 28.09 | 1.82 | 110.46 | 88.82 | 14.28 | 0.13 | 0.34 | 1.68 | -1.22 | 0 | 0 | 0.75 | 2.8 | 2.61 | 0.19 | 21.56 | 0.070638 | 0.015113 | 0.031717 | 0.2005 | 0 | -0.012387 | 0 | 0 | 0.092723 | 0.099105 | 0.27357 | 0.022338 | 0.79331 | 0.31796 | 229.136 | 110.23 | 277.758 | 1359.54 | -4261.93 | 505.557 | 907.274 | 2025.88 | 119.621 | 1273.07 | 1976.67 | 339.125 | 0 | 43.1492 | 382.274 | 339.125 | 63.53 | 1.44 | 3.64 | 20.21 | -35.73 | 8.09 | 19.37 | 28.09 | 1.82 | 110.46 | 88.82 | 14.28 | 0.13 | 0.34 | 1.68 | -1.22 | 0.75 | 2.8 | 2.61 | 0.19 | 21.56 | 0.070638 | 0.015113 | 0.031717 | 0.2005 | -0.012387 | 0.092723 | 0.099105 | 0.27357 | 0.022338 | 0.79331 | 0.31796 | BEMCmpMgr 2022.1.0 (2228) | CSE19 0.903.0+master.86e65c39.96 EXE | CBECC-Res 2022.0.7 Beta (1232) | Natural Gas | -6.2121e-11 | 2.1231e-10 | 0 | 0 |  |  | 229.136 | 110.23 | 277.758 | 1359.54 | 0 | -4261.93 | 0 | 0 | 505.557 | 907.274 | 2025.88 | 119.621 | 1273.07 | 339.125 | 0 | 0 | 43.1492 | 382.274 | 63.53 | 1.44 | 3.64 | 20.21 | 0 | -35.73 | 0 | 0 | 8.09 | 19.37 | 28.09 | 1.82 | 110.46 | 14.28 | 0.13 | 0.34 | 1.68 | -1.22 | 0 | 0 | 0.75 | 2.8 | 2.61 | 0.19 | 21.56 | 0.070638 | 0.015113 | 0.031717 | 0.2005 | 0 | -0.012387 | 0 | 0 | 0.092723 | 0.099105 | 0.27357 | 0.022338 | 0.79331 | 506.944 | 343.941 | 277.758 | 0 | 2135 | 930.001 | 2637.81 | 297.5 | 7128.96 | 423.151 | 184.226 | 65.4 | 672.777 | 82.87 | 4.53 | 3.64 | 31.04 | 33.16 | 23.33 | 36.6 | 5.03 | 220.2 | 82.87 | 4.53 | 3.64 | 31.04 | 33.16 | 23.33 | 36.6 | 5.03 | 220.2 | 18.22 | 0.4 | 0.34 | 7.58 | 3.03 | 3.83 | 3.4 | 0.53 | 37.33 | 18.22 | 0.4 | 0.34 | 7.58 | 3.03 | 3.83 | 3.4 | 0.53 | 37.33 | 0.11869 | 0.049706 | 0.031717 | 0 | 0.35267 | 0.11028 | 0.34625 | 0.084835 | 1.0941 | 72.8 | 16.2 | 50.2 | 72.8 | 16.2 | 50.2 | 57.8 | 57.8 | 29.2 | 59.62 | 29.2 | 59.62 | 29.2 | 59.62 | 16.57 | 105.51 | 2.49 | 13.94 | 2.49 | 13.94 | 2.49 | 13.94 | 1.56 | 24.98 | 1 | 1.1911 | 2.6204 |  |  | 4263.18 | 2.6204 | 0.11 | 0.05 | 2.99 | 0.11 | 0.05 | 2.99 |  |  | 1 | 1 | 42.6074 | 18.4464 | 42.6074 | 18.4464 | 47.8526 | 29.6623 |  |  | 43.7931 | 16.314 | 43.4009 | 217.447 | 0 | -157.395 | 0 | 0 | 96.4604 | 132.653 | 337.331 | 24.1741 | 754.177 | 1983.03 | 0 | 0 | 252.315 | 2235.35 | 43.7931 | 16.314 | 43.4009 | 217.447 | -157.395 | 96.4604 | 132.653 | 337.331 | 24.1741 | 754.177 | 1983.03 | 0 | 252.315 | 2235.35 | 106.706 | 52.1014 | 43.4009 | 0 | 392.539 | 147.863 | 440.272 | 69.2238 | 1252.11 | 2474.38 | 1077.26 | 382.427 | 3934.07
2022-06-03 13:43 | R:/30129Wilcox/TDS Basecase/2228/01 Base/W02R01.ribd22 | base | 1 | 1 | 2700 | Proposed and Standard | PASS | 0 | 0 | 0 | 51 | 0 | 58.5 | 233.074 | 0 | 335.126 | 1859.65 | 0 | -4777.94 | 0 | 0 | 615.745 | 980.774 | 2371.31 | 151.515 | 1769.25 | 2427.85 | 344.058 | 0 | 0 | 47.252 | 391.31 | 344.058 | 49.39 | 0 | 3.38 | 18.96 | 0 | -30.07 | 0 | 0 | 7.65 | 16.04 | 25.4 | 1.79 | 92.54 | 71.73 | 11.41 | 0 | 0.31 | 1.62 | -0.94 | 0 | 0 | 0.7 | 2.38 | 2.36 | 0.18 | 18.02 | 0.072033 | 0 | 0.038268 | 0.2692 | 0 | -0.0047797 | 0 | 0 | 0.11293 | 0.099068 | 0.31989 | 0.028294 | 0.9349 | 0.3795 | 233.074 | 0 | 335.126 | 1859.65 | -4777.94 | 615.745 | 980.774 | 2371.31 | 151.515 | 1769.25 | 2427.85 | 344.058 | 0 | 47.252 | 391.31 | 344.058 | 49.39 | 0 | 3.38 | 18.96 | -30.07 | 7.65 | 16.04 | 25.4 | 1.79 | 92.54 | 71.73 | 11.41 | 0 | 0.31 | 1.62 | -0.94 | 0.7 | 2.38 | 2.36 | 0.18 | 18.02 | 0.072033 | 0 | 0.038268 | 0.2692 | -0.0047797 | 0.11293 | 0.099068 | 0.31989 | 0.028294 | 0.9349 | 0.3795 | BEMCmpMgr 2022.1.0 (2228) | CSE19 0.903.0+master.86e65c39.96 EXE | CBECC-Res 2022.0.7 Beta (1232) | Natural Gas | 7.2296e-10 | 7.2296e-10 | 0 | 0 |  |  | 233.074 | 0 | 335.126 | 1859.65 | 0 | -4777.94 | 0 | 0 | 615.745 | 980.774 | 2371.31 | 151.515 | 1769.25 | 344.058 | 0 | 0 | 47.252 | 391.31 | 49.39 | 0 | 3.38 | 18.96 | 0 | -30.07 | 0 | 0 | 7.65 | 16.04 | 25.4 | 1.79 | 92.54 | 11.41 | 0 | 0.31 | 1.62 | -0.94 | 0 | 0 | 0.7 | 2.38 | 2.36 | 0.18 | 18.02 | 0.072033 | 0 | 0.038268 | 0.2692 | 0 | -0.0047797 | 0 | 0 | 0.11293 | 0.099068 | 0.31989 | 0.028294 | 0.9349 | 493.501 | 0 | 335.126 | 0 | 2615 | 989.001 | 3267.2 | 327.5 | 8027.33 | 410.837 | 203.783 | 73.4 | 688.021 | 61.49 | 0 | 3.38 | 26.5 | 31.31 | 19.68 | 34.87 | 4.27 | 181.5 | 61.49 | 0 | 3.38 | 26.5 | 31.31 | 19.68 | 34.87 | 4.27 | 181.5 | 13.95 | 0 | 0.31 | 6.61 | 2.88 | 3.32 | 3.26 | 0.46 | 30.79 | 13.95 | 0 | 0.31 | 6.61 | 2.88 | 3.32 | 3.26 | 0.46 | 30.79 | 0.12318 | 0 | 0.038268 | 0 | 0.43196 | 0.11771 | 0.42886 | 0.093389 | 1.2334 | 78.5 | 16.6 | 51 | 78.5 | 16.6 | 51 | 58.5 | 58.5 | 25.09 | 46.64 | 25.09 | 46.64 | 25.09 | 46.64 | 9.07 | 82.3 | 2.18 | 11.16 | 2.18 | 11.16 | 2.18 | 11.16 | 0.93 | 19.94 | 1 | 1.4667 | 3.7986 |  |  | 4779.34 | 3.7986 | 0.1 | 0.05 | 3.18 | 0.1 | 0.05 | 3.18 |  |  | 1 | 1 | 47.349 | 1.2 | 47.349 | 1.2 | 54.6146 | 1.2 |  |  | 42.3196 | 0 | 52.0461 | 268.84 | 0 | -155.735 | 0 | 0 | 117.085 | 142.141 | 392.71 | 30.4523 | 889.859 | 2011.88 | 0 | 0 | 276.306 | 2288.19 | 42.3196 | 0 | 52.0461 | 268.84 | -155.735 | 117.085 | 142.141 | 392.71 | 30.4523 | 889.859 | 2011.88 | 0 | 276.306 | 2288.19 | 103.316 | 0 | 52.0461 | 0 | 479.082 | 156.597 | 542.438 | 75.7932 | 1409.27 | 2402.37 | 1191.62 | 429.206 | 4023.2
2022-06-03 13:44 | R:/30129Wilcox/TDS Basecase/2228/01 Base/W02R02.ribd22 | base | 2 | 1 | 2700 | Proposed and Standard | PASS | 0 | 0 | 0 | 37.1 | 0 | 42.4 | 140.528 | 89.8422 | 343.462 | 1544.92 | 0 | -4835.5 | 0 | 0 | 615.745 | 1027.97 | 2371.31 | 151.515 | 1449.79 | 2118.75 | 207.437 | 0 | 0 | 47.252 | 254.689 | 207.437 | 30.23 | 11.94 | 3.43 | 14.82 | 0 | -32.01 | 0 | 0 | 7.06 | 16.54 | 24.65 | 1.68 | 78.34 | 60.42 | 6.91 | 0.1 | 0.32 | 1.37 | -0.96 | 0 | 0 | 0.7 | 2.42 | 2.36 | 0.18 | 13.4 | 0.054866 | 0.023951 | 0.039219 | 0.22106 | 0 | -0.0082726 | 0 | 0 | 0.11293 | 0.10384 | 0.31989 | 0.028294 | 0.89579 | 0.3391 | 140.528 | 89.8422 | 343.462 | 1544.92 | -4835.5 | 615.745 | 1027.97 | 2371.31 | 151.515 | 1449.79 | 2118.75 | 207.437 | 0 | 47.252 | 254.689 | 207.437 | 30.23 | 11.94 | 3.43 | 14.82 | -32.01 | 7.06 | 16.54 | 24.65 | 1.68 | 78.34 | 60.42 | 6.91 | 0.1 | 0.32 | 1.37 | -0.96 | 0.7 | 2.42 | 2.36 | 0.18 | 13.4 | 0.054866 | 0.023951 | 0.039219 | 0.22106 | -0.0082726 | 0.11293 | 0.10384 | 0.31989 | 0.028294 | 0.89579 | 0.3391 | BEMCmpMgr 2022.1.0 (2228) | CSE19 0.903.0+master.86e65c39.96 EXE | CBECC-Res 2022.0.7 Beta (1232) | Natural Gas | 1.4435e-09 | 1.3255e-09 | 0 | 0 |  |  | 140.528 | 89.8422 | 343.462 | 1544.92 | 0 | -4835.5 | 0 | 0 | 615.745 | 1027.97 | 2371.31 | 151.515 | 1449.79 | 207.437 | 0 | 0 | 47.252 | 254.689 | 30.23 | 11.94 | 3.43 | 14.82 | 0 | -32.01 | 0 | 0 | 7.06 | 16.54 | 24.65 | 1.68 | 78.34 | 6.91 | 0.1 | 0.32 | 1.37 | -0.96 | 0 | 0 | 0.7 | 2.42 | 2.36 | 0.18 | 13.4 | 0.054866 | 0.023951 | 0.039219 | 0.22106 | 0 | -0.0082726 | 0 | 0 | 0.11293 | 0.10384 | 0.31989 | 0.028294 | 0.89579 | 524.538 | 332.596 | 343.462 | 0 | 2615 | 989.001 | 3267.2 | 327.5 | 8399.29 | 436.663 | 188.48 | 73.4 | 698.542 | 65.88 | 29.24 | 3.43 | 24.57 | 30.17 | 19.57 | 34.39 | 3.95 | 211.2 | 65.88 | 29.24 | 3.43 | 24.57 | 30.17 | 19.57 | 34.39 | 3.95 | 211.2 | 14.88 | 0.35 | 0.32 | 6.11 | 2.88 | 3.32 | 3.26 | 0.46 | 31.58 | 14.88 | 0.35 | 0.32 | 6.11 | 2.88 | 3.32 | 3.26 | 0.46 | 31.58 | 0.15699 | 0.092785 | 0.039219 | 0 | 0.43196 | 0.11771 | 0.42886 | 0.093389 | 1.3609 | 49.1 | 15.1 | 37.1 | 49.1 | 15.1 | 37.1 | 42.4 | 42.4 | 31.68 | 28.74 | 31.68 | 28.74 | 31.68 | 28.74 | 38.23 | 84.89 | 1.97 | 6.73 | 1.97 | 6.73 | 1.97 | 6.73 | 1.39 | 20.27 | 1 | 1.4407 | 3.2416 |  |  | 4836.91 | 3.2416 | 0.11 | 0.05 | 2.35 | 0.11 | 0.05 | 2.35 |  |  | 1 | 1 | 48.1775 | 28.6443 | 48.1775 | 28.6443 | 77.8108 | 53.9251 |  |  | 29.2854 | 16.074 | 53.3408 | 228.305 | 0 | -159.996 | 0 | 0 | 117.085 | 148.707 | 392.71 | 30.4523 | 855.963 | 1212.99 | 0 | 0 | 276.306 | 1489.3 | 29.2855 | 16.074 | 53.3408 | 228.305 | -159.996 | 117.085 | 148.707 | 392.71 | 30.4523 | 855.963 | 1212.99 | 0 | 276.306 | 1489.3 | 120.44 | 57.6705 | 53.3408 | 0 | 479.082 | 156.597 | 542.438 | 75.7932 | 1485.36 | 2553.38 | 1102.14 | 429.206 | 4084.73
2022-06-03 13:45 | R:/30129Wilcox/TDS Basecase/2228/01 Base/W02R03.ribd22 | base | 3 | 1 | 2700 | Proposed and Standard | PASS | 0 | 0 | 0 | 34 | 0 | 41.5 | 1150.23 | 8.8783 | 343.462 | 85.7427 | 0 | -4682.54 | 0 | 0 | 615.745 | 1033 | 2371.31 | 151.515 | 1077.34 | 1588.32 | 0 | 133.422 | 0 | 47.252 | 180.674 | 133.422 | 13.03 | 1.19 | 3.45 | 18.25 | 0 | -29.58 | 0 | 0 | 7.3 | 16.72 | 25.08 | 1.75 | 57.19 | 35.92 | 1.81 | 0.01 | 0.32 | 4.41 | -0.96 | 0 | 0 | 0.7 | 2.43 | 2.36 | 0.18 | 11.26 | 0.4724 | 0.00249 | 0.039219 | 0.010055 | 0 | -0.0097476 | 0 | 0 | 0.11293 | 0.106 | 0.31989 | 0.028294 | 1.0815 | 0.52416 | 1150.23 | 8.8783 | 343.462 | 85.7427 | -4682.54 | 615.745 | 1033 | 2371.31 | 151.515 | 1077.34 | 1588.32 | 0 | 133.422 | 47.252 | 180.674 | 133.422 | 13.03 | 1.19 | 3.45 | 18.25 | -29.58 | 7.3 | 16.72 | 25.08 | 1.75 | 57.19 | 35.92 | 1.81 | 0.01 | 0.32 | 4.41 | -0.96 | 0.7 | 2.43 | 2.36 | 0.18 | 11.26 | 0.4724 | 0.00249 | 0.039219 | 0.010055 | -0.0097476 | 0.11293 | 0.106 | 0.31989 | 0.028294 | 1.0815 | 0.52416 | BEMCmpMgr 2022.1.0 (2228) | CSE19 0.903.0+master.86e65c39.96 EXE | CBECC-Res 2022.0.7 Beta (1232) | Natural Gas | 0 | 0 | 0 | 0 |  |  | 1150.23 | 8.8783 | 343.462 | 85.7427 | 0 | -4682.54 | 0 | 0 | 615.745 | 1033 | 2371.31 | 151.515 | 1077.34 | 0 | 133.422 | 0 | 47.252 | 180.674 | 13.03 | 1.19 | 3.45 | 18.25 | 0 | -29.58 | 0 | 0 | 7.3 | 16.72 | 25.08 | 1.75 | 57.19 | 1.81 | 0.01 | 0.32 | 4.41 | -0.96 | 0 | 0 | 0.7 | 2.43 | 2.36 | 0.18 | 11.26 | 0.4724 | 0.00249 | 0.039219 | 0.010055 | 0 | -0.0097476 | 0 | 0 | 0.11293 | 0.106 | 0.31989 | 0.028294 | 1.0815 | 377.325 | 21.7136 | 343.462 | 0 | 2615 | 989.001 | 3267.2 | 327.5 | 7941.2 | 314.103 | 188.159 | 73.4 | 575.663 | 47.46 | 3.54 | 3.45 | 24.49 | 30.73 | 19.64 | 34.71 | 4.36 | 168.38 | 47.46 | 3.54 | 3.45 | 24.49 | 30.73 | 19.64 | 34.71 | 4.36 | 168.38 | 10.74 | 0.03 | 0.32 | 6.1 | 2.88 | 3.32 | 3.26 | 0.46 | 27.11 | 10.74 | 0.03 | 0.32 | 6.1 | 2.88 | 3.32 | 3.26 | 0.46 | 27.11 | 0.12654 | 0.019196 | 0.039219 | 0 | 0.43196 | 0.11771 | 0.42886 | 0.093389 | 1.2569 | 45.5 | 17.5 | 34 | 45.5 | 17.5 | 34 | 41.5 | 41.5 | 18.55 | 17.37 | 18.55 | 17.37 | 18.55 | 17.37 | 11.11 | 67.83 | 2.22 | 4.33 | 2.22 | 4.33 | 2.22 | 4.33 | 0.9 | 16.29 | 1 | 1.3978 | 3.0332 |  |  | 4683.91 | 3.0332 | 0.1 | 0.06 | 1.95 | 0.1 | 0.06 | 1.95 |  |  | 1 | 1 | 21.7777 | 22.0384 | 21.7777 | 22.0384 | 62.8356 | 14.0977 |  |  | 301.164 | 1.6041 | 53.3408 | 12.5058 | 0 | -160.18 | 0 | 0 | 117.085 | 149.745 | 392.71 | 30.4523 | 898.426 | 0 | 780.185 | 0 | 276.306 | 1056.49 | 301.164 | 1.6041 | 53.3408 | 12.5058 | -160.18 | 117.085 | 149.745 | 392.71 | 30.4523 | 898.426 | 0 | 780.185 | 276.306 | 1056.49 | 91.1406 | 4.6212 | 53.3408 | 0 | 479.082 | 156.597 | 542.438 | 75.7932 | 1403.01 | 1836.72 | 1100.26 | 429.206 | 3366.19
2022-06-03 13:46 | R:/30129Wilcox/TDS Basecase/2228/01 Base/W02R04.ribd22 | base | 4 | 1 | 2700 | Proposed and Standard | PASS | 0 | 0 | 0 | 33 | 0 | 42.9 | 1097.72 | 295.055 | 345.115 | 85.7394 | 0 | -5003.73 | 0 | 0 | 615.745 | 1068.02 | 2371.31 | 151.515 | 1026.49 | 1823.63 | 0 | 124.85 | 0 | 47.252 | 172.102 | 124.85 | 12.28 | 16.59 | 3.45 | 17.15 | 0 | -34.12 | 0 | 0 | 6.93 | 16.92 | 24.56 | 1.66 | 65.42 | 49.47 | 1.67 | 0.27 | 0.32 | 4.13 | -1.03 | 0 | 0 | 0.7 | 2.46 | 2.36 | 0.18 | 11.06 | 0.46197 | 0.055033 | 0.039408 | 0.010055 | 0 | -0.013236 | 0 | 0 | 0.11293 | 0.10813 | 0.31989 | 0.028294 | 1.1225 | 0.56647 | 1097.72 | 295.055 | 345.115 | 85.7394 | -5003.73 | 615.745 | 1068.02 | 2371.31 | 151.515 | 1026.49 | 1823.63 | 0 | 124.85 | 47.252 | 172.102 | 124.85 | 12.28 | 16.59 | 3.45 | 17.15 | -34.12 | 6.93 | 16.92 | 24.56 | 1.66 | 65.42 | 49.47 | 1.67 | 0.27 | 0.32 | 4.13 | -1.03 | 0.7 | 2.46 | 2.36 | 0.18 | 11.06 | 0.46198 | 0.055033 | 0.039408 | 0.010055 | -0.013236 | 0.11293 | 0.10813 | 0.31989 | 0.028294 | 1.1225 | 0.56647 | BEMCmpMgr 2022.1.0 (2228) | CSE19 0.903.0+master.86e65c39.96 EXE | CBECC-Res 2022.0.7 Beta (1232) | Natural Gas | 5.7604e-06 | 5.7754e-06 | 0 | 0 |  |  | 1097.72 | 295.055 | 345.115 | 85.7394 | 0 | -5003.73 | 0 | 0 | 615.745 | 1068.02 | 2371.31 | 151.515 | 1026.49 | 0 | 124.85 | 0 | 47.252 | 172.102 | 12.28 | 16.59 | 3.45 | 17.15 | 0 | -34.12 | 0 | 0 | 6.93 | 16.92 | 24.56 | 1.66 | 65.42 | 1.67 | 0.27 | 0.32 | 4.13 | -1.03 | 0 | 0 | 0.7 | 2.46 | 2.36 | 0.18 | 11.06 | 0.46197 | 0.055033 | 0.039408 | 0.010055 | 0 | -0.013236 | 0 | 0 | 0.11293 | 0.10813 | 0.31989 | 0.028294 | 1.1225 | 308.913 | 1102.11 | 345.115 | 0 | 2615 | 989.001 | 3267.2 | 327.5 | 8954.84 | 257.16 | 178.799 | 73.4 | 509.359 | 39.05 | 44.88 | 3.45 | 23.32 | 29.69 | 19.57 | 34.3 | 3.92 | 198.18 | 39.05 | 44.88 | 3.45 | 23.32 | 29.69 | 19.57 | 34.3 | 3.92 | 198.18 | 8.8 | 0.95 | 0.32 | 5.8 | 2.88 | 3.32 | 3.26 | 0.46 | 25.79 | 8.8 | 0.95 | 0.32 | 5.8 | 2.88 | 3.32 | 3.26 | 0.46 | 25.79 | 0.11787 | 0.20625 | 0.039408 | 0 | 0.43196 | 0.11771 | 0.42886 | 0.093389 | 1.4355 | 44.7 | 17.2 | 33 | 44.7 | 17.2 | 33 | 42.9 | 42.9 | 33.19 | 16.28 | 33.19 | 16.28 | 33.19 | 16.28 | 51.73 | 58.97 | 2.34 | 4.05 | 2.34 | 4.05 | 2.34 | 4.05 | 1.73 | 14.14 | 1 | 1.4425 | 3.1592 |  |  | 5005.2 | 3.1592 | 0.11 | 0.06 | 1.92 | 0.11 | 0.06 | 1.92 |  |  | 1 | 1 | 31.6549 | 32.1173 | 31.6549 | 32.1173 | 63.4661 | 69.3937 |  |  | 277.792 | 45.2105 | 53.5975 | 12.5055 | 0 | -170.802 | 0 | 0 | 117.085 | 154.958 | 392.71 | 30.4523 | 913.508 | 0 | 730.059 | 0 | 276.306 | 1006.36 | 277.792 | 45.2105 | 53.5975 | 12.5055 | -170.802 | 117.085 | 154.958 | 392.71 | 30.4523 | 913.508 | 0 | 730.059 | 276.306 | 1006.36 | 76.0397 | 158.03 | 53.5975 | 0 | 479.082 | 156.597 | 542.438 | 75.7932 | 1541.58 | 1503.74 | 1045.53 | 429.206 | 2978.48
2022-06-03 13:47 | R:/30129Wilcox/TDS Basecase/2228/01 Base/W02R05.ribd22 | base | 5 | 1 | 2700 | Proposed and Standard | PASS | 0 | 0 | 0 | 32.2 | 0 | 34.4 | 57.6408 | 1.3544 | 339.936 | 1482.71 | 0 | -4658.48 | 0 | 0 | 615.745 | 1027.03 | 2371.31 | 151.515 | 1388.76 | 1881.65 | 85.0888 | 0 | 0 | 47.252 | 132.341 | 85.0888 | 12.49 | 0.06 | 3.43 | 15.39 | 0 | -30.27 | 0 | 0 | 7.5 | 16.6 | 25.31 | 1.78 | 52.29 | 31.37 | 2.84 | 0 | 0.32 | 1.3 | -1.09 | 0 | 0 | 0.7 | 2.42 | 2.36 | 0.18 | 9.03 | 0.030493 | 0.00070429 | 0.038817 | 0.19449 | 0 | -0.019627 | 0 | 0 | 0.11293 | 0.10443 | 0.31989 | 0.028294 | 0.81042 | 0.2645 | 57.6408 | 1.3544 | 339.936 | 1482.71 | -4658.48 | 615.745 | 1027.03 | 2371.31 | 151.515 | 1388.76 | 1881.65 | 85.0888 | 0 | 47.252 | 132.341 | 85.0888 | 12.49 | 0.06 | 3.43 | 15.39 | -30.27 | 7.5 | 16.6 | 25.31 | 1.78 | 52.29 | 31.37 | 2.84 | 0 | 0.32 | 1.3 | -1.09 | 0.7 | 2.42 | 2.36 | 0.18 | 9.03 | 0.030493 | 0.00070429 | 0.038817 | 0.19449 | -0.019627 | 0.11293 | 0.10443 | 0.31989 | 0.028294 | 0.81042 | 0.2645 | BEMCmpMgr 2022.1.0 (2228) | CSE19 0.903.0+master.86e65c39.96 EXE | CBECC-Res 2022.0.7 Beta (1232) | Natural Gas | 0 | 0 | 0 | 0 |  |  | 57.6408 | 1.3544 | 339.936 | 1482.71 | 0 | -4658.48 | 0 | 0 | 615.745 | 1027.03 | 2371.31 | 151.515 | 1388.76 | 85.0888 | 0 | 0 | 47.252 | 132.341 | 12.49 | 0.06 | 3.43 | 15.39 | 0 | -30.27 | 0 | 0 | 7.5 | 16.6 | 25.31 | 1.78 | 52.29 | 2.84 | 0 | 0.32 | 1.3 | -1.09 | 0 | 0 | 0.7 | 2.42 | 2.36 | 0.18 | 9.03 | 0.030493 | 0.00070429 | 0.038817 | 0.19449 | 0 | -0.019627 | 0 | 0 | 0.11293 | 0.10443 | 0.31989 | 0.028294 | 0.81042 | 346.855 | 9.169 | 339.936 | 0 | 2615 | 989.001 | 3267.2 | 327.5 | 7894.66 | 288.759 | 188.203 | 73.4 | 550.361 | 43.54 | 0.53 | 3.43 | 24.49 | 31.2 | 19.68 | 34.88 | 4.5 | 162.25 | 43.54 | 0.53 | 3.43 | 24.49 | 31.2 | 19.68 | 34.88 | 4.5 | 162.25 | 9.87 | 0.01 | 0.32 | 6.1 | 2.88 | 3.32 | 3.26 | 0.46 | 26.22 | 9.87 | 0.01 | 0.32 | 6.1 | 2.88 | 3.32 | 3.26 | 0.46 | 26.22 | 0.11542 | 0.0081778 | 0.038817 | 0 | 0.43196 | 0.11771 | 0.42886 | 0.093389 | 1.2344 | 43.6 | 18.7 | 32.2 | 43.6 | 18.7 | 32.2 | 34.4 | 34.4 | 19.57 | 11.8 | 19.57 | 11.8 | 19.57 | 11.8 | 7.85 | 64.14 | 1.7 | 2.76 | 1.7 | 2.76 | 1.7 | 2.76 | 0.83 | 15.47 | 1 | 1.3879 | 2.8175 |  |  | 4659.84 | 2.8175 | 0.12 | 0.06 | 1.56 | 0.12 | 0.06 | 1.56 |  |  | 1 | 1 | 47.4144 | 25.112 | 47.4144 | 25.112 | 73.798 | 26.3833 |  |  | 14.0371 | 0.24348 | 52.7931 | 215.567 | 0 | -182.101 | 0 | 0 | 117.085 | 148.726 | 392.71 | 30.4523 | 789.513 | 497.557 | 0 | 0 | 276.306 | 773.863 | 14.0371 | 0.24348 | 52.7931 | 215.567 | -182.101 | 117.085 | 148.726 | 392.71 | 30.4523 | 789.513 | 497.557 | 0 | 276.306 | 773.863 | 83.3308 | 1.5588 | 52.7931 | 0 | 479.082 | 156.597 | 542.438 | 75.7932 | 1391.59 | 1688.52 | 1100.52 | 429.206 | 3218.24
2022-06-03 13:48 | R:/30129Wilcox/TDS Basecase/2228/01 Base/W02R06.ribd22 | base | 6 | 1 | 2700 | Proposed and Standard | PASS | 0 | 0 | 0 | 30.8 | 0 | 38 | 29.5186 | 142.356 | 351.67 | 1141.67 | 0 | -4835.02 | 0 | 0 | 615.745 | 1073.13 | 2371.31 | 151.515 | 1041.89 | 1665.22 | 43.5724 | 0 | 0 | 47.252 | 90.8244 | 43.5724 | 6.42 | 6.42 | 3.51 | 11.14 | 0 | -32.92 | 0 | 0 | 7.11 | 16.88 | 24.79 | 1.7 | 45.05 | 27.49 | 1.43 | 0.11 | 0.33 | 1 | -1.2 | 0 | 0 | 0.71 | 2.45 | 2.37 | 0.18 | 7.38 | 0.016466 | 0.024743 | 0.040157 | 0.15724 | 0 | -0.021392 | 0 | 0 | 0.11293 | 0.10881 | 0.31989 | 0.028294 | 0.78714 | 0.23861 | 29.5185 | 142.356 | 351.67 | 1141.67 | -4835.02 | 615.745 | 1073.13 | 2371.31 | 151.515 | 1041.89 | 1665.22 | 43.5723 | 0 | 47.252 | 90.8243 | 43.5723 | 6.42 | 6.42 | 3.51 | 11.14 | -32.92 | 7.11 | 16.88 | 24.79 | 1.7 | 45.05 | 27.49 | 1.43 | 0.11 | 0.33 | 1 | -1.2 | 0.71 | 2.45 | 2.37 | 0.18 | 7.38 | 0.016466 | 0.024743 | 0.040157 | 0.15724 | -0.021392 | 0.11293 | 0.10881 | 0.31989 | 0.028294 | 0.78714 | 0.23861 | BEMCmpMgr 2022.1.0 (2228) | CSE19 0.903.0+master.86e65c39.96 EXE | CBECC-Res 2022.0.7 Beta (1232) | Natural Gas | -1.5663e-08 | -1.5664e-08 | 0 | 0 |  |  | 29.5186 | 142.356 | 351.67 | 1141.67 | 0 | -4835.02 | 0 | 0 | 615.745 | 1073.13 | 2371.31 | 151.515 | 1041.89 | 43.5724 | 0 | 0 | 47.252 | 90.8244 | 6.42 | 6.42 | 3.51 | 11.14 | 0 | -32.92 | 0 | 0 | 7.11 | 16.88 | 24.79 | 1.7 | 45.05 | 1.43 | 0.11 | 0.33 | 1 | -1.2 | 0 | 0 | 0.71 | 2.45 | 2.37 | 0.18 | 7.38 | 0.016466 | 0.024743 | 0.040157 | 0.15724 | 0 | -0.021392 | 0 | 0 | 0.11293 | 0.10881 | 0.31989 | 0.028294 | 0.78714 | 114.557 | 520.782 | 351.67 | 0 | 2615 | 989.001 | 3267.2 | 327.5 | 8185.71 | 95.3637 | 173.202 | 73.4 | 341.965 | 14.62 | 18 | 3.51 | 22.6 | 29.81 | 19.58 | 34.27 | 4.07 | 146.46 | 14.62 | 18 | 3.51 | 22.6 | 29.81 | 19.58 | 34.27 | 4.07 | 146.46 | 3.23 | 0.37 | 0.33 | 5.54 | 2.89 | 3.3 | 3.28 | 0.46 | 19.4 | 3.23 | 0.37 | 0.33 | 5.54 | 2.89 | 3.3 | 3.28 | 0.46 | 19.4 | 0.052534 | 0.085281 | 0.040157 | 0 | 0.43196 | 0.11771 | 0.42886 | 0.093389 | 1.2499 | 46.8 | 22.4 | 30.8 | 46.8 | 22.4 | 30.8 | 38 | 38 | 21.4 | 6.09 | 21.4 | 6.09 | 21.4 | 6.09 | 22.81 | 35.92 | 1.48 | 1.39 | 1.48 | 1.39 | 1.48 | 1.39 | 0.88 | 8.59 | 1 | 1.2906 | 2.8651 |  |  | 4836.43 | 2.8651 | 0.13 | 0.07 | 1.28 | 0.13 | 0.07 | 1.28 |  |  | 1 | 1 | 37.4455 | 40.5273 | 37.4455 | 40.5273 | 51.7096 | 64.2232 |  |  | 7.0689 | 18.2864 | 54.9499 | 166.714 | 0 | -200.038 | 0 | 0 | 117.484 | 156.99 | 394.718 | 30.6194 | 746.793 | 254.79 | 0 | 0 | 276.306 | 531.096 | 7.0688 | 18.2864 | 54.9499 | 166.714 | -200.038 | 117.484 | 156.99 | 394.718 | 30.6194 | 746.793 | 254.789 | 0 | 276.306 | 531.095 | 30.3167 | 62.2884 | 54.9499 | 0 | 480.792 | 157.518 | 545.321 | 76.2043 | 1407.39 | 557.639 | 1012.8 | 429.206 | 1999.64
2022-06-03 13:49 | R:/30129Wilcox/TDS Basecase/2228/01 Base/W02R07.ribd22 | base | 7 | 1 | 2700 | Proposed and Standard | PASS | 0 | 0 | 0 | 30.3 | 0 | 36.8 | 17.8804 | 158.331 | 350.338 | 1121.97 | 0 | -4845.82 | 0 | 0 | 615.745 | 1077.4 | 2371.31 | 151.515 | 1018.66 | 1648.52 | 26.3924 | 0 | 0 | 47.252 | 73.6444 | 26.3924 | 3.9 | 3.48 | 3.51 | 11.2 | 0 | -32.07 | 0 | 0 | 7.28 | 17.01 | 24.96 | 1.74 | 41.01 | 22.09 | 0.86 | 0.11 | 0.33 | 0.98 | -1.28 | 0 | 0 | 0.7 | 2.46 | 2.37 | 0.18 | 6.71 | 0.0060485 | 0.025184 | 0.040005 | 0.15085 | 0 | -0.029777 | 0 | 0 | 0.11293 | 0.11012 | 0.31989 | 0.028294 | 0.76354 | 0.22209 | 17.8804 | 158.331 | 350.338 | 1121.97 | -4845.82 | 615.745 | 1077.4 | 2371.31 | 151.515 | 1018.66 | 1648.52 | 26.3924 | 0 | 47.252 | 73.6444 | 26.3924 | 3.9 | 3.48 | 3.51 | 11.2 | -32.07 | 7.28 | 17.01 | 24.96 | 1.74 | 41.01 | 22.09 | 0.86 | 0.11 | 0.33 | 0.98 | -1.28 | 0.7 | 2.46 | 2.37 | 0.18 | 6.71 | 0.0060485 | 0.025184 | 0.040005 | 0.15085 | -0.029777 | 0.11293 | 0.11012 | 0.31989 | 0.028294 | 0.76354 | 0.22209 | BEMCmpMgr 2022.1.0 (2228) | CSE19 0.903.0+master.86e65c39.96 EXE | CBECC-Res 2022.0.7 Beta (1232) | Natural Gas | 0 | 0 | 0 | 0 |  |  | 17.8804 | 158.331 | 350.338 | 1121.97 | 0 | -4845.82 | 0 | 0 | 615.745 | 1077.4 | 2371.31 | 151.515 | 1018.66 | 26.3924 | 0 | 0 | 47.252 | 73.6444 | 3.9 | 3.48 | 3.51 | 11.2 | 0 | -32.07 | 0 | 0 | 7.28 | 17.01 | 24.96 | 1.74 | 41.01 | 0.86 | 0.11 | 0.33 | 0.98 | -1.28 | 0 | 0 | 0.7 | 2.46 | 2.37 | 0.18 | 6.71 | 0.0060485 | 0.025184 | 0.040005 | 0.15085 | 0 | -0.029777 | 0 | 0 | 0.11293 | 0.11012 | 0.31989 | 0.028294 | 0.76354 | 73.9664 | 530.003 | 350.338 | 0 | 2615 | 989.001 | 3267.2 | 327.5 | 8153.01 | 61.5714 | 172.727 | 73.4 | 307.699 | 9.48 | 10.38 | 3.51 | 22.59 | 30.75 | 19.65 | 34.59 | 4.38 | 135.33 | 9.48 | 10.38 | 3.51 | 22.59 | 30.75 | 19.65 | 34.59 | 4.38 | 135.33 | 2.09 | 0.39 | 0.33 | 5.52 | 2.88 | 3.29 | 3.27 | 0.46 | 18.23 | 2.09 | 0.39 | 0.33 | 5.52 | 2.88 | 3.29 | 3.27 | 0.46 | 18.23 | 0.028456 | 0.084953 | 0.040005 | 0 | 0.43196 | 0.11771 | 0.42886 | 0.093389 | 1.2253 | 48.1 | 23.7 | 30.3 | 48.1 | 23.7 | 30.3 | 36.8 | 36.8 | 18.38 | 3.71 | 18.38 | 3.71 | 18.38 | 3.71 | 14.71 | 31.25 | 1.44 | 0.84 | 1.44 | 0.84 | 1.44 | 0.84 | 0.84 | 7.49 | 1 | 1.4638 | 3.0741 |  |  | 4847.24 | 3.0741 | 0.13 | 0.08 | 1.16 | 0.13 | 0.08 | 1.16 |  |  | 1 | 1 | 33.5214 | 21.8733 | 33.5214 | 21.8733 | 45.3347 | 32.9693 |  |  | 4.1538 | 17.9877 | 54.5819 | 163.148 | 0 | -212.616 | 0 | 0 | 117.191 | 157.594 | 393.641 | 30.5336 | 726.214 | 154.33 | 0 | 0 | 276.306 | 430.636 | 4.1538 | 17.9877 | 54.5819 | 163.148 | -212.616 | 117.191 | 157.594 | 393.641 | 30.5336 | 726.214 | 154.33 | 0 | 276.306 | 430.636 | 19.6334 | 65.3116 | 54.5819 | 0 | 479.533 | 157.063 | 543.787 | 75.98 | 1395.89 | 360.039 | 1010.02 | 429.206 | 1799.27
2022-06-03 13:50 | R:/30129Wilcox/TDS Basecase/2228/01 Base/W02R08.ribd22 | base | 8 | 1 | 2700 | Proposed and Standard | PASS | 0 | 0 | 0 | 25.1 | 0 | 35.3 | 17.3746 | 864.214 | 352.928 | 1055.6 | 0 | -5584.33 | 0 | 0 | 615.745 | 1099.78 | 2371.31 | 151.515 | 944.126 | 2290.12 | 25.6466 | 0 | 0 | 47.252 | 72.8986 | 25.6466 | 3.78 | 19.27 | 3.48 | 9.72 | 0 | -41.62 | 0 | 0 | 6.63 | 16.97 | 24.16 | 1.6 | 43.99 | 36.25 | 0.85 | 0.65 | 0.33 | 0.93 | -1.39 | 0 | 0 | 0.71 | 2.48 | 2.37 | 0.18 | 7.11 | 0.0082968 | 0.099091 | 0.0403 | 0.14454 | 0 | -0.029414 | 0 | 0 | 0.11293 | 0.11051 | 0.31989 | 0.028294 | 0.83444 | 0.29223 | 17.3746 | 864.214 | 352.928 | 1055.6 | -5584.33 | 615.745 | 1099.78 | 2371.31 | 151.515 | 944.126 | 2290.12 | 25.6466 | 0 | 47.252 | 72.8986 | 25.6466 | 3.78 | 19.27 | 3.48 | 9.72 | -41.62 | 6.63 | 16.97 | 24.16 | 1.6 | 43.99 | 36.25 | 0.85 | 0.65 | 0.33 | 0.93 | -1.39 | 0.71 | 2.48 | 2.37 | 0.18 | 7.11 | 0.0082968 | 0.099091 | 0.0403 | 0.14454 | -0.029414 | 0.11293 | 0.11051 | 0.31989 | 0.028294 | 0.83444 | 0.29223 | BEMCmpMgr 2022.1.0 (2228) | CSE19 0.903.0+master.86e65c39.96 EXE | CBECC-Res 2022.0.7 Beta (1232) | Natural Gas | 0 | 0 | 0 | 0 |  |  | 17.3746 | 864.214 | 352.928 | 1055.6 | 0 | -5584.33 | 0 | 0 | 615.745 | 1099.78 | 2371.31 | 151.515 | 944.126 | 25.6466 | 0 | 0 | 47.252 | 72.8986 | 3.78 | 19.27 | 3.48 | 9.72 | 0 | -41.62 | 0 | 0 | 6.63 | 16.97 | 24.16 | 1.6 | 43.99 | 0.85 | 0.65 | 0.33 | 0.93 | -1.39 | 0 | 0 | 0.71 | 2.48 | 2.37 | 0.18 | 7.11 | 0.0082968 | 0.099091 | 0.0403 | 0.14454 | 0 | -0.029414 | 0 | 0 | 0.11293 | 0.11051 | 0.31989 | 0.028294 | 0.83444 | 100.377 | 2530.43 | 352.928 | 0 | 2615 | 989.001 | 3267.2 | 327.5 | 10182.4 | 83.5592 | 168.236 | 73.4 | 325.195 | 12.82 | 52.53 | 3.48 | 21.97 | 27.93 | 19.42 | 33.45 | 3.61 | 175.21 | 12.82 | 52.53 | 3.48 | 21.97 | 27.93 | 19.42 | 33.45 | 3.61 | 175.21 | 2.83 | 1.69 | 0.33 | 5.38 | 2.89 | 3.3 | 3.28 | 0.46 | 20.16 | 2.83 | 1.69 | 0.33 | 5.38 | 2.89 | 3.3 | 3.28 | 0.46 | 20.16 | 0.04598 | 0.26942 | 0.0403 | 0 | 0.43196 | 0.11771 | 0.42886 | 0.093389 | 1.4276 | 39.9 | 23.8 | 25.1 | 39.9 | 23.8 | 25.1 | 35.3 | 35.3 | 32.66 | 3.59 | 32.66 | 3.59 | 32.66 | 3.59 | 57.14 | 33.66 | 1.94 | 0.82 | 1.94 | 0.82 | 1.94 | 0.82 | 2.18 | 8.05 | 1 | 1.4541 | 3.4171 |  |  | 5585.97 | 3.4171 | 0.15 | 0.08 | 1.22 | 0.15 | 0.08 | 1.22 |  |  | 1 | 1 | 31.4412 | 29.7901 | 31.4412 | 29.7901 | 53.2058 | 68.1135 |  |  | 4.2561 | 108.178 | 55.1465 | 154.247 | 0 | -230.734 | 0 | 0 | 117.484 | 160.68 | 394.718 | 30.6194 | 794.595 | 149.968 | 0 | 0 | 276.306 | 426.275 | 4.2561 | 108.178 | 55.1465 | 154.247 | -230.734 | 117.484 | 160.68 | 394.718 | 30.6194 | 794.595 | 149.968 | 0 | 276.306 | 426.275 | 26.718 | 280.654 | 55.1465 | 0 | 480.792 | 157.518 | 545.321 | 76.2043 | 1622.35 | 488.612 | 983.757 | 429.206 | 1901.58
2022-06-03 13:51 | R:/30129Wilcox/TDS Basecase/2228/01 Base/W02R09.ribd22 | base | 9 | 1 | 2700 | Proposed and Standard | PASS | 0 | 0 | 0 | 27.1 | 0 | 35.9 | 30.4926 | 817.416 | 349.645 | 1092.9 | 0 | -5534.13 | 0 | 0 | 615.745 | 1090.56 | 2371.31 | 151.515 | 985.456 | 2290.45 | 45.0232 | 0 | 0 | 47.252 | 92.2752 | 45.0232 | 6.62 | 19.41 | 3.44 | 10.06 | 0 | -39.37 | 0 | 0 | 6.66 | 16.86 | 24.13 | 1.61 | 49.42 | 39.53 | 1.48 | 0.65 | 0.33 | 0.96 | -1.36 | 0 | 0 | 0.71 | 2.47 | 2.37 | 0.18 | 7.79 | 0.016392 | 0.11371 | 0.039926 | 0.15061 | 0 | -0.024936 | 0 | 0 | 0.11293 | 0.11005 | 0.31989 | 0.028294 | 0.86687 | 0.32064 | 30.4926 | 817.416 | 349.645 | 1092.9 | -5534.13 | 615.745 | 1090.56 | 2371.31 | 151.515 | 985.456 | 2290.45 | 45.0232 | 0 | 47.252 | 92.2752 | 45.0232 | 6.62 | 19.41 | 3.44 | 10.06 | -39.37 | 6.66 | 16.86 | 24.13 | 1.61 | 49.42 | 39.53 | 1.48 | 0.65 | 0.33 | 0.96 | -1.36 | 0.71 | 2.47 | 2.37 | 0.18 | 7.79 | 0.016392 | 0.11371 | 0.039926 | 0.15061 | -0.024936 | 0.11293 | 0.11005 | 0.31989 | 0.028294 | 0.86687 | 0.32064 | BEMCmpMgr 2022.1.0 (2228) | CSE19 0.903.0+master.86e65c39.96 EXE | CBECC-Res 2022.0.7 Beta (1232) | Natural Gas | 0 | 0 | 0 | 0 |  |  | 30.4926 | 817.416 | 349.645 | 1092.9 | 0 | -5534.13 | 0 | 0 | 615.745 | 1090.56 | 2371.31 | 151.515 | 985.456 | 45.0232 | 0 | 0 | 47.252 | 92.2752 | 6.62 | 19.41 | 3.44 | 10.06 | 0 | -39.37 | 0 | 0 | 6.66 | 16.86 | 24.13 | 1.61 | 49.42 | 1.48 | 0.65 | 0.33 | 0.96 | -1.36 | 0 | 0 | 0.71 | 2.47 | 2.37 | 0.18 | 7.79 | 0.016392 | 0.11371 | 0.039926 | 0.15061 | 0 | -0.024936 | 0 | 0 | 0.11293 | 0.11005 | 0.31989 | 0.028294 | 0.86687 | 151.168 | 2397.42 | 349.645 | 0 | 2615 | 989.001 | 3267.2 | 327.5 | 10096.9 | 125.878 | 169.652 | 73.4 | 368.93 | 19.22 | 53.14 | 3.44 | 22.17 | 28.1 | 19.41 | 33.48 | 3.59 | 182.55 | 19.22 | 53.14 | 3.44 | 22.17 | 28.1 | 19.41 | 33.48 | 3.59 | 182.55 | 4.27 | 1.73 | 0.33 | 5.43 | 2.89 | 3.3 | 3.28 | 0.46 | 21.69 | 4.27 | 1.73 | 0.33 | 5.43 | 2.89 | 3.3 | 3.28 | 0.46 | 21.69 | 0.06251 | 0.30694 | 0.039926 | 0 | 0.43196 | 0.11771 | 0.42886 | 0.093389 | 1.4813 | 40.3 | 21.5 | 27.1 | 40.3 | 21.5 | 27.1 | 35.9 | 35.9 | 33.25 | 6.28 | 33.25 | 6.28 | 33.25 | 6.28 | 58.25 | 39.72 | 1.98 | 1.44 | 1.98 | 1.44 | 1.98 | 1.44 | 2.3 | 9.46 | 1 | 1.3634 | 3.2449 |  |  | 5535.75 | 3.2449 | 0.15 | 0.08 | 1.35 | 0.15 | 0.08 | 1.35 |  |  | 1 | 1 | 32.7268 | 28.6367 | 32.7268 | 28.6367 | 56.2674 | 67.0527 |  |  | 7.327 | 108.016 | 54.6335 | 160.243 | 0 | -225.956 | 0 | 0 | 117.484 | 159.317 | 394.718 | 30.6194 | 806.403 | 263.273 | 0 | 0 | 276.306 | 539.579 | 7.327 | 108.016 | 54.6335 | 160.243 | -225.956 | 117.484 | 159.317 | 394.718 | 30.6194 | 806.403 | 263.273 | 0 | 276.306 | 539.579 | 39.3722 | 287.293 | 54.6335 | 0 | 480.792 | 157.518 | 545.321 | 76.2043 | 1641.13 | 736.07 | 992.04 | 429.206 | 2157.32
2022-06-03 13:51 | R:/30129Wilcox/TDS Basecase/2228/01 Base/W02R10.ribd22 | base | 10 | 1 | 2700 | Proposed and Standard | PASS | 0 | 0 | 0 | 27.4 | 0 | 36.5 | 46.4867 | 1209.59 | 347.461 | 1107.63 | 0 | -5942.74 | 0 | 0 | 615.745 | 1092.27 | 2371.31 | 151.515 | 999.273 | 2711.17 | 68.6418 | 0 | 0 | 47.252 | 115.894 | 68.6418 | 10.1 | 21.97 | 3.42 | 10.57 | 0 | -41.28 | 0 | 0 | 6.83 | 16.92 | 24.25 | 1.65 | 54.43 | 46.06 | 2.27 | 0.89 | 0.33 | 0.99 | -1.48 | 0 | 0 | 0.71 | 2.47 | 2.37 | 0.18 | 8.73 | 0.023105 | 0.12646 | 0.039676 | 0.16981 | 0 | -0.028763 | 0 | 0 | 0.11293 | 0.1091 | 0.31989 | 0.028294 | 0.90051 | 0.35905 | 46.4867 | 1209.59 | 347.461 | 1107.63 | -5942.74 | 615.745 | 1092.27 | 2371.31 | 151.515 | 999.273 | 2711.17 | 68.6418 | 0 | 47.252 | 115.894 | 68.6418 | 10.1 | 21.97 | 3.42 | 10.57 | -41.28 | 6.83 | 16.92 | 24.25 | 1.65 | 54.43 | 46.06 | 2.27 | 0.89 | 0.33 | 0.99 | -1.48 | 0.71 | 2.47 | 2.37 | 0.18 | 8.73 | 0.023105 | 0.12646 | 0.039676 | 0.16981 | -0.028763 | 0.11293 | 0.1091 | 0.31989 | 0.028294 | 0.90051 | 0.35905 | BEMCmpMgr 2022.1.0 (2228) | CSE19 0.903.0+master.86e65c39.96 EXE | CBECC-Res 2022.0.7 Beta (1232) | Natural Gas | 7.4327e-11 | 7.4327e-11 | 0 | 0 |  |  | 46.4867 | 1209.59 | 347.461 | 1107.63 | 0 | -5942.74 | 0 | 0 | 615.745 | 1092.27 | 2371.31 | 151.515 | 999.273 | 68.6418 | 0 | 0 | 47.252 | 115.894 | 10.1 | 21.97 | 3.42 | 10.57 | 0 | -41.28 | 0 | 0 | 6.83 | 16.92 | 24.25 | 1.65 | 54.43 | 2.27 | 0.89 | 0.33 | 0.99 | -1.48 | 0 | 0 | 0.71 | 2.47 | 2.37 | 0.18 | 8.73 | 0.023105 | 0.12646 | 0.039676 | 0.16981 | 0 | -0.028763 | 0 | 0 | 0.11293 | 0.1091 | 0.31989 | 0.028294 | 0.90051 | 209.437 | 3453.69 | 347.461 | 0 | 2615 | 989.001 | 3267.2 | 327.5 | 11209.3 | 174.406 | 168.96 | 73.4 | 416.766 | 26.68 | 60.15 | 3.42 | 22.11 | 28.93 | 19.43 | 33.69 | 3.93 | 198.34 | 26.68 | 60.15 | 3.42 | 22.11 | 28.93 | 19.43 | 33.69 | 3.93 | 198.34 | 5.91 | 2.34 | 0.33 | 5.4 | 2.89 | 3.3 | 3.28 | 0.46 | 23.91 | 5.91 | 2.34 | 0.33 | 5.4 | 2.89 | 3.3 | 3.28 | 0.46 | 23.91 | 0.084638 | 0.33101 | 0.039676 | 0 | 0.43196 | 0.11771 | 0.42886 | 0.093389 | 1.5272 | 41 | 20.9 | 27.4 | 41 | 20.9 | 27.4 | 36.5 | 36.5 | 36.47 | 9.59 | 36.47 | 9.59 | 36.47 | 9.59 | 65.88 | 46.48 | 2.28 | 2.2 | 2.28 | 2.2 | 2.28 | 2.2 | 3 | 10.98 | 1 | 1.4224 | 3.485 |  |  | 5944.48 | 3.485 | 0.16 | 0.08 | 1.51 | 0.16 | 0.08 | 1.51 |  |  | 1 | 1 | 35.2069 | 34.0003 | 35.2069 | 34.0003 | 60.9871 | 79.1663 |  |  | 11.1723 | 147.601 | 54.2922 | 164.671 | 0 | -245.603 | 0 | 0 | 117.484 | 159.177 | 394.718 | 30.6194 | 834.133 | 401.383 | 0 | 0 | 276.306 | 677.689 | 11.1723 | 147.601 | 54.2922 | 164.671 | -245.603 | 117.484 | 159.177 | 394.718 | 30.6194 | 834.133 | 401.383 | 0 | 276.306 | 677.689 | 55.2275 | 389.682 | 54.2922 | 0 | 480.792 | 157.518 | 545.321 | 76.2043 | 1759.04 | 1019.84 | 987.994 | 429.206 | 2437.04
2022-06-03 13:52 | R:/30129Wilcox/TDS Basecase/2228/01 Base/W02R11.ribd22 | base | 11 | 1 | 2700 | Proposed and Standard | PASS | 0 | 0 | 0 | 31.5 | 0 | 40.5 | 134.149 | 1722.2 | 345.115 | 1274.67 | 0 | -6524.78 | 0 | 0 | 615.745 | 1077.24 | 2371.31 | 151.515 | 1167.15 | 3476.13 | 198.04 | 0 | 0 | 47.252 | 245.292 | 198.04 | 28.97 | 33.19 | 3.45 | 12.27 | 0 | -42.97 | 0 | 0 | 7.01 | 17.01 | 24.64 | 1.69 | 85.26 | 77.88 | 6.6 | 1.32 | 0.32 | 1.17 | -1.32 | 0 | 0 | 0.7 | 2.46 | 2.36 | 0.18 | 13.79 | 0.051534 | 0.1505 | 0.039408 | 0.18581 | 0 | -0.012903 | 0 | 0 | 0.11293 | 0.10613 | 0.31989 | 0.028294 | 0.9816 | 0.42725 | 134.149 | 1722.2 | 345.115 | 1274.67 | -6524.78 | 615.745 | 1077.24 | 2371.31 | 151.515 | 1167.15 | 3476.13 | 198.04 | 0 | 47.252 | 245.292 | 198.04 | 28.97 | 33.19 | 3.45 | 12.27 | -42.97 | 7.01 | 17.01 | 24.64 | 1.69 | 85.26 | 77.88 | 6.6 | 1.32 | 0.32 | 1.17 | -1.32 | 0.7 | 2.46 | 2.36 | 0.18 | 13.79 | 0.051534 | 0.1505 | 0.039408 | 0.18581 | -0.012903 | 0.11293 | 0.10613 | 0.31989 | 0.028294 | 0.9816 | 0.42725 | BEMCmpMgr 2022.1.0 (2228) | CSE19 0.903.0+master.86e65c39.96 EXE | CBECC-Res 2022.0.7 Beta (1232) | Natural Gas | 0 | 0 | 0 | 0 |  |  | 134.149 | 1722.2 | 345.115 | 1274.67 | 0 | -6524.78 | 0 | 0 | 615.745 | 1077.24 | 2371.31 | 151.515 | 1167.15 | 198.04 | 0 | 0 | 47.252 | 245.292 | 28.97 | 33.19 | 3.45 | 12.27 | 0 | -42.97 | 0 | 0 | 7.01 | 17.01 | 24.64 | 1.69 | 85.26 | 6.6 | 1.32 | 0.32 | 1.17 | -1.32 | 0 | 0 | 0.7 | 2.46 | 2.36 | 0.18 | 13.79 | 0.051534 | 0.1505 | 0.039408 | 0.18581 | 0 | -0.012903 | 0 | 0 | 0.11293 | 0.10613 | 0.31989 | 0.028294 | 0.9816 | 511.813 | 4939.73 | 345.115 | 0 | 2615 | 989.001 | 3267.2 | 327.5 | 12995.4 | 426.109 | 172.421 | 73.4 | 671.93 | 64.7 | 91.61 | 3.45 | 22.59 | 30.15 | 19.59 | 34.48 | 4.2 | 270.77 | 64.7 | 91.61 | 3.45 | 22.59 | 30.15 | 19.59 | 34.48 | 4.2 | 270.77 | 14.56 | 3.64 | 0.32 | 5.59 | 2.88 | 3.32 | 3.26 | 0.46 | 34.03 | 14.56 | 3.64 | 0.32 | 5.59 | 2.88 | 3.32 | 3.26 | 0.46 | 34.03 | 0.15567 | 0.4301 | 0.039408 | 0 | 0.43196 | 0.11771 | 0.42886 | 0.093389 | 1.6971 | 42.7 | 15.9 | 31.5 | 42.7 | 15.9 | 31.5 | 40.5 | 40.5 | 50.35 | 27.53 | 50.35 | 27.53 | 50.35 | 27.53 | 100.57 | 81.78 | 2.99 | 6.42 | 2.99 | 6.42 | 2.99 | 6.42 | 4.7 | 19.41 | 1 | 1.5165 | 4.2916 |  |  | 6526.7 | 4.2916 | 0.15 | 0.07 | 2.41 | 0.15 | 0.07 | 2.41 |  |  | 1 | 1 | 42.1372 | 38.7513 | 42.1372 | 38.7513 | 72.9081 | 93.4931 |  |  | 29.2885 | 219.769 | 53.5975 | 195.047 | 0 | -220.38 | 0 | 0 | 117.085 | 155.271 | 392.71 | 30.4523 | 972.84 | 1158.04 | 0 | 0 | 276.306 | 1434.35 | 29.2885 | 219.769 | 53.5975 | 195.047 | -220.38 | 117.085 | 155.271 | 392.71 | 30.4523 | 972.84 | 1158.04 | 0 | 276.306 | 1434.35 | 123.041 | 605.038 | 53.5975 | 0 | 479.082 | 156.597 | 542.438 | 75.7932 | 2035.59 | 2491.67 | 1008.23 | 429.206 | 3929.11
2022-06-03 13:53 | R:/30129Wilcox/TDS Basecase/2228/01 Base/W02R12.ribd22 | base | 12 | 1 | 2700 | Proposed and Standard | PASS | 0 | 0 | 0 | 33.1 | 0 | 40.9 | 121.916 | 574.007 | 344.296 | 1354.27 | 0 | -5338.09 | 0 | 0 | 615.745 | 1056.31 | 2371.31 | 151.515 | 1251.28 | 2394.49 | 179.953 | 0 | 0 | 47.252 | 227.205 | 179.953 | 26.38 | 19.73 | 3.44 | 13.2 | 0 | -34.88 | 0 | 0 | 7.04 | 16.8 | 24.63 | 1.69 | 78.03 | 62.75 | 6 | 0.55 | 0.32 | 1.23 | -1.03 | 0 | 0 | 0.7 | 2.45 | 2.36 | 0.18 | 12.76 | 0.057734 | 0.076368 | 0.039315 | 0.20808 | 0 | -0.012773 | 0 | 0 | 0.11293 | 0.10501 | 0.31989 | 0.028294 | 0.93485 | 0.3815 | 121.916 | 574.007 | 344.296 | 1354.27 | -5338.09 | 615.745 | 1056.31 | 2371.31 | 151.515 | 1251.28 | 2394.49 | 179.953 | 0 | 47.252 | 227.205 | 179.953 | 26.38 | 19.73 | 3.44 | 13.2 | -34.88 | 7.04 | 16.8 | 24.63 | 1.69 | 78.03 | 62.75 | 6 | 0.55 | 0.32 | 1.23 | -1.03 | 0.7 | 2.45 | 2.36 | 0.18 | 12.76 | 0.057734 | 0.076368 | 0.039315 | 0.20808 | -0.012773 | 0.11293 | 0.10501 | 0.31989 | 0.028294 | 0.93485 | 0.3815 | BEMCmpMgr 2022.1.0 (2228) | CSE19 0.903.0+master.86e65c39.96 EXE | CBECC-Res 2022.0.7 Beta (1232) | Natural Gas | -4.6012e-07 | -4.8761e-07 | 0 | 0 |  |  | 121.916 | 574.007 | 344.296 | 1354.27 | 0 | -5338.09 | 0 | 0 | 615.745 | 1056.31 | 2371.31 | 151.515 | 1251.28 | 179.953 | 0 | 0 | 47.252 | 227.205 | 26.38 | 19.73 | 3.44 | 13.2 | 0 | -34.88 | 0 | 0 | 7.04 | 16.8 | 24.63 | 1.69 | 78.03 | 6 | 0.55 | 0.32 | 1.23 | -1.03 | 0 | 0 | 0.7 | 2.45 | 2.36 | 0.18 | 12.76 | 0.057734 | 0.076368 | 0.039315 | 0.20808 | 0 | -0.012773 | 0 | 0 | 0.11293 | 0.10501 | 0.31989 | 0.028294 | 0.93485 | 466.288 | 2192.55 | 344.296 | 0 | 2615 | 989.001 | 3267.2 | 327.5 | 10201.8 | 388.148 | 178.777 | 73.4 | 640.326 | 59.05 | 61.15 | 3.44 | 23.36 | 30.38 | 19.59 | 34.51 | 4.16 | 235.64 | 59.05 | 61.15 | 3.44 | 23.36 | 30.38 | 19.59 | 34.51 | 4.16 | 235.64 | 13.28 | 1.89 | 0.32 | 5.8 | 2.88 | 3.32 | 3.26 | 0.46 | 31.21 | 13.28 | 1.89 | 0.32 | 5.8 | 2.88 | 3.32 | 3.26 | 0.46 | 31.21 | 0.17038 | 0.29613 | 0.039315 | 0 | 0.43196 | 0.11771 | 0.42886 | 0.093389 | 1.5777 | 42.7 | 14.8 | 33.1 | 42.7 | 14.8 | 33.1 | 40.9 | 40.9 | 37.72 | 25.03 | 37.72 | 25.03 | 37.72 | 25.03 | 69.72 | 77.28 | 2.26 | 5.84 | 2.26 | 5.84 | 2.26 | 5.84 | 2.9 | 18.39 | 1 | 1.4105 | 3.4135 |  |  | 5339.65 | 3.4135 | 0.12 | 0.05 | 2.23 | 0.12 | 0.05 | 2.23 |  |  | 1 | 1 | 41.9484 | 34.9112 | 41.9484 | 34.9112 | 72.3359 | 84.5125 |  |  | 27.2815 | 90.8867 | 53.4703 | 204.525 | 0 | -171.632 | 0 | 0 | 117.085 | 152.712 | 392.71 | 30.4523 | 897.49 | 1052.28 | 0 | 0 | 276.306 | 1328.58 | 27.2815 | 90.8867 | 53.4703 | 204.525 | -171.632 | 117.085 | 152.712 | 392.71 | 30.4523 | 897.49 | 1052.28 | 0 | 276.306 | 1328.58 | 114.891 | 315.172 | 53.4703 | 0 | 479.082 | 156.597 | 542.438 | 75.7932 | 1737.44 | 2269.7 | 1045.4 | 429.206 | 3744.3
2022-06-03 13:54 | R:/30129Wilcox/TDS Basecase/2228/01 Base/W02R13.ribd22 | base | 13 | 1 | 2700 | Proposed and Standard | PASS | 0 | 0 | 0 | 29.7 | 0 | 40.6 | 1445.84 | 2322.74 | 347.461 | 85.7384 | 0 | -7093.67 | 0 | 0 | 615.745 | 1109.38 | 2371.31 | 151.515 | 1356.06 | 4201.78 | 0 | 114.961 | 0 | 47.252 | 162.213 | 114.961 | 16.21 | 40.93 | 3.47 | 15.91 | 0 | -46.93 | 0 | 0 | 7.01 | 17.24 | 24.52 | 1.67 | 80.03 | 76.52 | 2.24 | 1.75 | 0.32 | 3.81 | -1.41 | 0 | 0 | 0.7 | 2.49 | 2.36 | 0.18 | 12.44 | 0.60757 | 0.20034 | 0.039676 | 0.010055 | 0 | -0.025733 | 0 | 0 | 0.11293 | 0.10896 | 0.31989 | 0.028294 | 1.402 | 0.85764 | 1445.84 | 2322.74 | 347.461 | 85.7384 | -7093.67 | 615.745 | 1109.38 | 2371.31 | 151.515 | 1356.05 | 4201.78 | 0 | 114.961 | 47.252 | 162.213 | 114.961 | 16.21 | 40.93 | 3.47 | 15.91 | -46.93 | 7.01 | 17.24 | 24.52 | 1.67 | 80.03 | 76.52 | 2.24 | 1.75 | 0.32 | 3.81 | -1.41 | 0.7 | 2.49 | 2.36 | 0.18 | 12.44 | 0.60757 | 0.20034 | 0.039676 | 0.010055 | -0.025733 | 0.11293 | 0.10896 | 0.31989 | 0.028294 | 1.402 | 0.85764 | BEMCmpMgr 2022.1.0 (2228) | CSE19 0.903.0+master.86e65c39.96 EXE | CBECC-Res 2022.0.7 Beta (1232) | Natural Gas | 6.8707e-07 | 6.8831e-07 | 0 | 0 |  |  | 1445.84 | 2322.74 | 347.461 | 85.7384 | 0 | -7093.67 | 0 | 0 | 615.745 | 1109.38 | 2371.31 | 151.515 | 1356.06 | 0 | 114.961 | 0 | 47.252 | 162.213 | 16.21 | 40.93 | 3.47 | 15.91 | 0 | -46.93 | 0 | 0 | 7.01 | 17.24 | 24.52 | 1.67 | 80.03 | 2.24 | 1.75 | 0.32 | 3.81 | -1.41 | 0 | 0 | 0.7 | 2.49 | 2.36 | 0.18 | 12.44 | 0.60757 | 0.20034 | 0.039676 | 0.010055 | 0 | -0.025733 | 0 | 0 | 0.11293 | 0.10896 | 0.31989 | 0.028294 | 1.402 | 363.42 | 6345.95 | 347.461 | 0 | 2615 | 989.001 | 3267.2 | 327.5 | 14255.5 | 302.562 | 167.848 | 73.4 | 543.81 | 46.21 | 109.6 | 3.47 | 22 | 30.25 | 19.56 | 34.38 | 3.87 | 269.34 | 46.21 | 109.6 | 3.47 | 22 | 30.25 | 19.56 | 34.38 | 3.87 | 269.34 | 10.36 | 4.58 | 0.32 | 5.44 | 2.88 | 3.32 | 3.26 | 0.46 | 30.62 | 10.36 | 4.58 | 0.32 | 5.44 | 2.88 | 3.32 | 3.26 | 0.46 | 30.62 | 0.14235 | 0.53651 | 0.039676 | 0 | 0.43196 | 0.11771 | 0.42886 | 0.093389 | 1.7905 | 42.2 | 17.4 | 29.7 | 42.2 | 17.4 | 29.7 | 40.6 | 40.6 | 61.47 | 15.05 | 61.47 | 15.05 | 61.47 | 15.05 | 117.11 | 64.17 | 4.39 | 3.73 | 4.39 | 3.73 | 4.39 | 3.73 | 5.45 | 15.25 | 1 | 1.4918 | 4.4755 |  |  | 7095.75 | 4.4755 | 0.16 | 0.07 | 2.14 | 0.16 | 0.07 | 2.14 |  |  | 1 | 1 | 37.6591 | 38.2439 | 37.6591 | 38.2439 | 69.8321 | 89.6331 |  |  | 372.347 | 290.457 | 53.9618 | 12.5054 | 0 | -235.254 | 0 | 0 | 117.085 | 160.181 | 392.71 | 30.4523 | 1194.44 | 0 | 672.235 | 0 | 276.306 | 948.541 | 372.346 | 290.457 | 53.9618 | 12.5054 | -235.254 | 117.085 | 160.181 | 392.71 | 30.4523 | 1194.44 | 0 | 672.235 | 276.306 | 948.541 | 91.9693 | 761.285 | 53.9618 | 0 | 479.082 | 156.597 | 542.438 | 75.7932 | 2161.13 | 1769.23 | 981.492 | 429.206 | 3179.93
2022-06-03 13:55 | R:/30129Wilcox/TDS Basecase/2228/01 Base/W02R14.ribd22 | base | 14 | 1 | 2700 | Proposed and Standard | PASS | 0 | 0 | 0 | 30.4 | 0 | 39.3 | 2055.57 | 1618.3 | 340.844 | 85.7396 | 0 | -6379.07 | 0 | 0 | 615.745 | 1083.08 | 2371.31 | 151.515 | 1943.03 | 4100.45 | 0 | 120.022 | 0 | 47.252 | 167.274 | 120.022 | 22.63 | 28.74 | 3.34 | 16.58 | 0 | -44.39 | 0 | 0 | 6.65 | 16.8 | 23.92 | 1.61 | 75.88 | 71.29 | 3.27 | 1.1 | 0.32 | 3.92 | -1.6 | 0 | 0 | 0.71 | 2.45 | 2.37 | 0.18 | 12.72 | 0.81863 | 0.12268 | 0.038921 | 0.010055 | 0 | -0.028968 | 0 | 0 | 0.11293 | 0.10691 | 0.31989 | 0.028294 | 1.5293 | 0.99028 | 2055.57 | 1618.3 | 340.844 | 85.7396 | -6379.07 | 615.745 | 1083.08 | 2371.31 | 151.515 | 1943.03 | 4100.45 | 0 | 120.022 | 47.252 | 167.274 | 120.022 | 22.63 | 28.74 | 3.34 | 16.58 | -44.39 | 6.65 | 16.8 | 23.92 | 1.61 | 75.88 | 71.29 | 3.27 | 1.1 | 0.32 | 3.92 | -1.6 | 0.71 | 2.45 | 2.37 | 0.18 | 12.72 | 0.81863 | 0.12268 | 0.038921 | 0.010055 | -0.028968 | 0.11293 | 0.10691 | 0.31989 | 0.028294 | 1.5293 | 0.99028 | BEMCmpMgr 2022.1.0 (2228) | CSE19 0.903.0+master.86e65c39.96 EXE | CBECC-Res 2022.0.7 Beta (1232) | Natural Gas | -1.2602e-07 | -1.398e-07 | 0 | 0 |  |  | 2055.57 | 1618.3 | 340.844 | 85.7396 | 0 | -6379.07 | 0 | 0 | 615.745 | 1083.08 | 2371.31 | 151.515 | 1943.03 | 0 | 120.022 | 0 | 47.252 | 167.274 | 22.63 | 28.74 | 3.34 | 16.58 | 0 | -44.39 | 0 | 0 | 6.65 | 16.8 | 23.92 | 1.61 | 75.88 | 3.27 | 1.1 | 0.32 | 3.92 | -1.6 | 0 | 0 | 0.71 | 2.45 | 2.37 | 0.18 | 12.72 | 0.81863 | 0.12268 | 0.038921 | 0.010055 | 0 | -0.028968 | 0 | 0 | 0.11293 | 0.10691 | 0.31989 | 0.028294 | 1.5293 | 487.829 | 4337.65 | 340.844 | 0 | 2615 | 989.001 | 3267.2 | 327.5 | 12365 | 406.59 | 173.474 | 73.4 | 653.464 | 61.92 | 76.47 | 3.34 | 22.77 | 28.46 | 19.36 | 33.4 | 3.76 | 249.48 | 61.92 | 76.47 | 3.34 | 22.77 | 28.46 | 19.36 | 33.4 | 3.76 | 249.48 | 13.75 | 2.79 | 0.32 | 5.55 | 2.89 | 3.3 | 3.28 | 0.46 | 32.34 | 13.75 | 2.79 | 0.32 | 5.55 | 2.89 | 3.3 | 3.28 | 0.46 | 32.34 | 0.18201 | 0.32682 | 0.038921 | 0 | 0.43196 | 0.11771 | 0.42886 | 0.093389 | 1.6197 | 43.3 | 17.8 | 30.4 | 43.3 | 17.8 | 30.4 | 39.3 | 39.3 | 55.55 | 15.74 | 55.55 | 15.74 | 55.55 | 15.74 | 85.11 | 79.39 | 4.77 | 3.84 | 4.77 | 3.84 | 4.77 | 3.84 | 3.86 | 18.55 | 1 | 1.393 | 3.4685 |  |  | 6380.94 | 3.4685 | 0.16 | 0.1 | 2.21 | 0.16 | 0.1 | 2.21 |  |  | 1 | 1 | 33.0621 | 33.5532 | 33.0621 | 33.5532 | 82.1552 | 76.6489 |  |  | 544.12 | 183.591 | 53.2583 | 12.5652 | 0 | -266.203 | 0 | 0 | 117.484 | 156.952 | 394.718 | 30.6194 | 1227.11 | 0 | 701.829 | 0 | 276.306 | 978.136 | 544.12 | 183.591 | 53.2583 | 12.5652 | -266.203 | 117.484 | 156.952 | 394.718 | 30.6194 | 1227.11 | 0 | 701.829 | 276.306 | 978.136 | 125.577 | 464.371 | 53.2583 | 0 | 480.792 | 157.518 | 545.321 | 76.2043 | 1903.04 | 2377.54 | 1014.39 | 429.206 | 3821.13
2022-06-03 13:56 | R:/30129Wilcox/TDS Basecase/2228/01 Base/W02R15.ribd22 | base | 15 | 1 | 2700 | Proposed and Standard | PASS | 0 | 0 | 0 | 21.2 | 0 | 32.4 | 8.1441 | 5085.73 | 345.115 | 732.777 | 0 | -9860.91 | 0 | 0 | 615.745 | 1168.94 | 2371.31 | 151.515 | 618.368 | 6171.77 | 12.0236 | 0 | 0 | 47.252 | 59.2757 | 12.0236 | 1.79 | 66.5 | 3.38 | 6.92 | 0 | -68 | 0 | 0 | 6.78 | 17.62 | 24.02 | 1.62 | 60.63 | 78.59 | 0.39 | 3.3 | 0.32 | 0.66 | -2.51 | 0 | 0 | 0.71 | 2.53 | 2.37 | 0.18 | 7.95 | 0.0058689 | 0.31374 | 0.039408 | 0.10645 | 0 | -0.053394 | 0 | 0 | 0.11293 | 0.1141 | 0.31989 | 0.028294 | 0.98729 | 0.46547 | 8.1441 | 5085.73 | 345.115 | 732.777 | -9860.91 | 615.745 | 1168.94 | 2371.31 | 151.515 | 618.368 | 6171.77 | 12.0236 | 0 | 47.252 | 59.2757 | 12.0236 | 1.79 | 66.5 | 3.38 | 6.92 | -68 | 6.78 | 17.62 | 24.02 | 1.62 | 60.63 | 78.59 | 0.39 | 3.3 | 0.32 | 0.66 | -2.51 | 0.71 | 2.53 | 2.37 | 0.18 | 7.95 | 0.0058689 | 0.31374 | 0.039408 | 0.10645 | -0.053394 | 0.11293 | 0.1141 | 0.31989 | 0.028294 | 0.98729 | 0.46547 | BEMCmpMgr 2022.1.0 (2228) | CSE19 0.903.0+master.86e65c39.96 EXE | CBECC-Res 2022.0.7 Beta (1232) | Natural Gas | 0 | 0 | 0 | 0 |  |  | 8.1441 | 5085.73 | 345.115 | 732.777 | 0 | -9860.91 | 0 | 0 | 615.745 | 1168.94 | 2371.31 | 151.515 | 618.368 | 12.0236 | 0 | 0 | 47.252 | 59.2757 | 1.79 | 66.5 | 3.38 | 6.92 | 0 | -68 | 0 | 0 | 6.78 | 17.62 | 24.02 | 1.62 | 60.63 | 0.39 | 3.3 | 0.32 | 0.66 | -2.51 | 0 | 0 | 0.71 | 2.53 | 2.37 | 0.18 | 7.95 | 0.0058689 | 0.31374 | 0.039408 | 0.10645 | 0 | -0.053394 | 0 | 0 | 0.11293 | 0.1141 | 0.31989 | 0.028294 | 0.98729 | 60.865 | 12682.3 | 345.115 | 0 | 2615 | 989.001 | 3267.2 | 327.5 | 20287 | 50.6761 | 141.633 | 73.4 | 265.709 | 7.8 | 169.83 | 3.38 | 18.64 | 29.13 | 19.39 | 33.62 | 3.77 | 285.56 | 7.8 | 169.83 | 3.38 | 18.64 | 29.13 | 19.39 | 33.62 | 3.77 | 285.56 | 1.72 | 8.06 | 0.32 | 4.53 | 2.89 | 3.3 | 3.28 | 0.46 | 24.56 | 1.72 | 8.06 | 0.32 | 4.53 | 2.89 | 3.3 | 3.28 | 0.46 | 24.56 | 0.034044 | 0.7774 | 0.039408 | 0 | 0.43196 | 0.11771 | 0.42886 | 0.093389 | 1.9228 | 39.4 | 23.8 | 21.2 | 39.4 | 23.8 | 21.2 | 32.4 | 32.4 | 76.9 | 1.69 | 76.9 | 1.69 | 76.9 | 1.69 | 173.91 | 25.74 | 4.29 | 0.38 | 4.29 | 0.38 | 4.29 | 0.38 | 8.48 | 6.15 | 1 | 1.4113 | 5.7722 |  |  | 9863.8 | 5.7722 | 0.22 | 0.19 | 1.36 | 0.22 | 0.19 | 1.36 |  |  | 1 | 1 | 28.3849 | 51.7217 | 28.3849 | 51.7217 | 48.7611 | 116.549 |  |  | 2.1213 | 549.315 | 53.9257 | 109.72 | 0 | -418.317 | 0 | 0 | 117.484 | 169.627 | 394.718 | 30.6194 | 1009.21 | 70.3083 | 0 | 0 | 276.306 | 346.614 | 2.1213 | 549.315 | 53.9257 | 109.72 | -418.317 | 117.484 | 169.627 | 394.718 | 30.6194 | 1009.21 | 70.3083 | 0 | 276.306 | 346.614 | 16.4023 | 1340.5 | 53.9257 | 0 | 480.792 | 157.518 | 545.321 | 76.2043 | 2670.66 | 296.329 | 828.198 | 429.206 | 1553.73
2022-06-03 13:57 | R:/30129Wilcox/TDS Basecase/2228/01 Base/W02R16.ribd22 | base | 16 | 1 | 2700 | Proposed and Standard | PASS | 0 | 0 | 0 | 46.3 | 0 | 53.5 | 256.001 | 313.227 | 345.916 | 1486.09 | 0 | -5161.93 | 0 | 0 | 615.745 | 1011.64 | 2371.31 | 151.515 | 1389.51 | 2401.23 | 378.885 | 0 | 0 | 47.252 | 426.137 | 378.885 | 55.3 | 2.98 | 3.53 | 17.76 | 0 | -33.69 | 0 | 0 | 7.66 | 16.51 | 25.56 | 1.79 | 97.4 | 79.57 | 12.42 | 0.24 | 0.32 | 1.42 | -1.15 | 0 | 0 | 0.71 | 2.39 | 2.37 | 0.18 | 18.9 | 0.082102 | 0.030147 | 0.0395 | 0.24011 | 0 | -0.015003 | 0 | 0 | 0.11293 | 0.10104 | 0.31989 | 0.028294 | 0.93901 | 0.39186 | 256.001 | 313.227 | 345.916 | 1486.09 | -5161.93 | 615.745 | 1011.64 | 2371.31 | 151.515 | 1389.51 | 2401.23 | 378.884 | 0 | 47.252 | 426.136 | 378.884 | 55.3 | 2.98 | 3.53 | 17.76 | -33.69 | 7.66 | 16.51 | 25.56 | 1.79 | 97.4 | 79.57 | 12.42 | 0.24 | 0.32 | 1.42 | -1.15 | 0.71 | 2.39 | 2.37 | 0.18 | 18.9 | 0.082101 | 0.030147 | 0.0395 | 0.24011 | -0.015003 | 0.11293 | 0.10104 | 0.31989 | 0.028294 | 0.93901 | 0.39185 | BEMCmpMgr 2022.1.0 (2228) | CSE19 0.903.0+master.86e65c39.96 EXE | CBECC-Res 2022.0.7 Beta (1232) | Natural Gas | -8.8181e-07 | -9.1612e-07 | 0 | 0 |  |  | 256.001 | 313.227 | 345.916 | 1486.09 | 0 | -5161.93 | 0 | 0 | 615.745 | 1011.64 | 2371.31 | 151.515 | 1389.51 | 378.885 | 0 | 0 | 47.252 | 426.137 | 55.3 | 2.98 | 3.53 | 17.76 | 0 | -33.69 | 0 | 0 | 7.66 | 16.51 | 25.56 | 1.79 | 97.4 | 12.42 | 0.24 | 0.32 | 1.42 | -1.15 | 0 | 0 | 0.71 | 2.39 | 2.37 | 0.18 | 18.9 | 0.082102 | 0.030147 | 0.0395 | 0.24011 | 0 | -0.015003 | 0 | 0 | 0.11293 | 0.10104 | 0.31989 | 0.028294 | 0.93901 | 646.835 | 741.133 | 345.916 | 0 | 2615 | 989.001 | 3267.2 | 327.5 | 8932.58 | 539.92 | 200.477 | 73.4 | 813.797 | 82.39 | 7.28 | 3.53 | 26.23 | 31.59 | 19.81 | 35.26 | 4.3 | 210.39 | 82.39 | 7.28 | 3.53 | 26.23 | 31.59 | 19.81 | 35.26 | 4.3 | 210.39 | 18.09 | 0.6 | 0.32 | 6.41 | 2.89 | 3.3 | 3.28 | 0.46 | 35.35 | 18.09 | 0.6 | 0.32 | 6.41 | 2.89 | 3.3 | 3.28 | 0.46 | 35.35 | 0.15327 | 0.089576 | 0.0395 | 0 | 0.43196 | 0.11771 | 0.42886 | 0.093389 | 1.3543 | 66.6 | 16 | 46.3 | 66.6 | 16 | 46.3 | 53.5 | 53.5 | 27.75 | 51.82 | 27.75 | 51.82 | 27.75 | 51.82 | 19.34 | 100.09 | 2.28 | 12.12 | 2.28 | 12.12 | 2.28 | 12.12 | 1.74 | 23.68 | 1 | 1.4426 | 3.1738 |  |  | 5163.44 | 3.1738 | 0.13 | 0.06 | 3.37 | 0.13 | 0.06 | 3.37 |  |  | 1 | 1 | 51.0195 | 24.8892 | 51.0195 | 24.8892 | 65.6484 | 39.7558 |  |  | 49.5731 | 39.1715 | 54.0508 | 236.104 | 0 | -190.633 | 0 | 0 | 117.484 | 146.892 | 394.718 | 30.6194 | 877.98 | 2215.53 | 0 | 0 | 276.306 | 2491.84 | 49.573 | 39.1715 | 54.0508 | 236.104 | -190.633 | 117.484 | 146.892 | 394.718 | 30.6194 | 877.98 | 2215.53 | 0 | 276.306 | 2491.83 | 136.265 | 99.324 | 54.0508 | 0 | 480.792 | 157.518 | 545.321 | 76.2043 | 1549.48 | 3157.18 | 1172.29 | 429.206 | 4758.68
2022-06-03 13:58 | R:/30129Wilcox/TDS Basecase/2228/01 Base/W04R01.ribd22 | base | 1 | 1 | 2100 | Proposed and Standard | PASS | 0.45 | 0.4 | 0.2 | 56.8 | 0.2 | 65.9 | 246.055 | 0 | 273.185 | 1680.38 | 0 | -4135.67 | 0 | 0 | 505.557 | 875.629 | 2025.88 | 119.621 | 1590.64 | 2199.61 | 363.22 | 0 | 0 | 43.1492 | 406.369 | 363.22 | 66.19 | 0 | 3.54 | 22.01 | 0 | -33.46 | 0 | 0 | 8.07 | 18.73 | 27.92 | 1.81 | 114.81 | 91.74 | 15.48 | 0 | 0.33 | 1.89 | -1.04 | 0 | 0 | 0.74 | 2.79 | 2.59 | 0.19 | 22.97 | 0.067089 | 0 | 0.031195 | 0.24047 | 0 | -0.0041372 | 0 | 0 | 0.092723 | 0.097004 | 0.27357 | 0.022338 | 0.82025 | 0.33875 | 247.82 | 0 | 273.185 | 1643 | -4135.67 | 505.557 | 879.53 | 2025.88 | 119.621 | 1558.92 | 2164 | 365.825 | 0 | 43.1492 | 408.974 | 365.825 | 67.13 | 0 | 3.54 | 21.52 | -33.44 | 8.07 | 18.78 | 27.92 | 1.81 | 115.33 | 92.19 | 15.6 | 0 | 0.33 | 1.85 | -1.04 | 0.74 | 2.79 | 2.59 | 0.19 | 23.05 | 0.069083 | 0 | 0.031195 | 0.22795 | -0.0041372 | 0.092723 | 0.097308 | 0.27357 | 0.022338 | 0.81003 | 0.32823 | BEMCmpMgr 2022.1.0 (2228) | CSE19 0.903.0+master.86e65c39.96 EXE | CBECC-Res 2022.0.7 Beta (1232) | Natural Gas | -0.010219 | -0.010522 | 0.5 | 0.5 |  |  | 246.055 | 0 | 273.185 | 1680.38 | 0 | -4135.67 | 0 | 0 | 505.557 | 875.629 | 2025.88 | 119.621 | 1590.64 | 363.22 | 0 | 0 | 43.1492 | 406.369 | 66.19 | 0 | 3.54 | 22.01 | 0 | -33.46 | 0 | 0 | 8.07 | 18.73 | 27.92 | 1.81 | 114.81 | 15.48 | 0 | 0.33 | 1.89 | -1.04 | 0 | 0 | 0.74 | 2.79 | 2.59 | 0.19 | 22.97 | 0.067089 | 0 | 0.031195 | 0.24047 | 0 | -0.0041372 | 0 | 0 | 0.092723 | 0.097004 | 0.27357 | 0.022338 | 0.82025 | 439.073 | 0 | 273.185 | 0 | 2135 | 930.001 | 2637.81 | 297.5 | 6712.57 | 365.526 | 186.971 | 65.4 | 617.897 | 70.11 | 0 | 3.54 | 31.31 | 32.87 | 23.17 | 36.19 | 4.99 | 202.18 | 70.11 | 0 | 3.54 | 31.31 | 32.87 | 23.17 | 36.19 | 4.99 | 202.18 | 15.93 | 0 | 0.33 | 7.8 | 3.02 | 3.87 | 3.38 | 0.53 | 34.86 | 15.93 | 0 | 0.33 | 7.8 | 3.02 | 3.87 | 3.38 | 0.53 | 34.86 | 0.099267 | 0 | 0.031195 | 0 | 0.35267 | 0.11028 | 0.34625 | 0.084835 | 1.0245 | 87.4 | 16.5 | 56.8 | 87.8 | 16.6 | 57 | 65.9 | 66.1 | 29.11 | 62.63 | 28.74 | 63.45 | 29.11 | 62.63 | 9.98 | 94.98 | 2.55 | 15.15 | 2.52 | 15.26 | 2.55 | 15.15 | 1.02 | 23.04 | 1 | 1.2695 | 3.288 |  |  | 4136.88 | 3.288 | 0.09 | 0.05 | 3.15 | 0.09 | 0.05 | 3.17 |  |  | 1 | 1 | 42.9114 | 1.2 | 42.9103 | 1.2 | 41.686 | 1.2 |  |  | 42.3543 | 0 | 42.4264 | 245.012 | 0 | -134.8 | 0 | 0 | 96.1326 | 127.692 | 335.62 | 24.0421 | 778.48 | 2123.93 | 0 | 0 | 252.315 | 2376.24 | 43.6747 | 0 | 42.4264 | 239.607 | -134.8 | 96.1326 | 128.251 | 335.62 | 24.0421 | 774.954 | 2139.16 | 0 | 252.315 | 2391.48 | 89.6988 | 0 | 42.4264 | 0 | 391.144 | 146.995 | 437.944 | 68.8504 | 1177.06 | 2137.41 | 1093.31 | 382.427 | 3613.15
2022-06-03 13:59 | R:/30129Wilcox/TDS Basecase/2228/01 Base/W04R02.ribd22 | base | 2 | 1 | 2100 | Proposed and Standard | PASS | 8.3 | 6.8 | 3.8 | 35.7 | 1.7 | 44.6 | 124.496 | 6.4493 | 276.719 | 1367.06 | 0 | -4098.77 | 0 | 0 | 505.557 | 914.634 | 2025.88 | 119.621 | 1241.65 | 1774.72 | 183.773 | 0 | 0 | 43.1492 | 226.922 | 183.773 | 34.31 | 2.59 | 3.55 | 16.37 | 0 | -34.89 | 0 | 0 | 7.45 | 19.25 | 27.09 | 1.71 | 77.43 | 56.82 | 7.86 | 0.01 | 0.33 | 1.56 | -1.05 | 0 | 0 | 0.74 | 2.83 | 2.59 | 0.19 | 15.06 | 0.047371 | 0.0017856 | 0.031598 | 0.18102 | 0 | -0.0070122 | 0 | 0 | 0.092723 | 0.10112 | 0.27357 | 0.022338 | 0.74451 | 0.26177 | 133.123 | 30.7561 | 276.719 | 1332.14 | -4098.77 | 505.557 | 920.341 | 2025.88 | 119.621 | 1245.37 | 1772.74 | 196.506 | 0 | 43.1492 | 239.656 | 196.506 | 36.76 | 8.8 | 3.55 | 16.01 | -34.89 | 7.45 | 19.32 | 27.09 | 1.71 | 85.8 | 65.12 | 8.41 | 0.05 | 0.33 | 1.53 | -1.05 | 0.74 | 2.84 | 2.59 | 0.19 | 15.63 | 0.04941 | 0.0086141 | 0.031598 | 0.17608 | -0.0070122 | 0.092723 | 0.10147 | 0.27357 | 0.022338 | 0.74879 | 0.2657 | BEMCmpMgr 2022.1.0 (2228) | CSE19 0.903.0+master.86e65c39.96 EXE | CBECC-Res 2022.0.7 Beta (1232) | Natural Gas | 0.0042809 | 0.0039324 | 9.8 | 12.7 |  |  | 124.496 | 6.4493 | 276.719 | 1367.06 | 0 | -4098.77 | 0 | 0 | 505.557 | 914.634 | 2025.88 | 119.621 | 1241.65 | 183.773 | 0 | 0 | 43.1492 | 226.922 | 34.31 | 2.59 | 3.55 | 16.37 | 0 | -34.89 | 0 | 0 | 7.45 | 19.25 | 27.09 | 1.71 | 77.43 | 7.86 | 0.01 | 0.33 | 1.56 | -1.05 | 0 | 0 | 0.74 | 2.83 | 2.59 | 0.19 | 15.06 | 0.047371 | 0.0017856 | 0.031598 | 0.18102 | 0 | -0.0070122 | 0 | 0 | 0.092723 | 0.10112 | 0.27357 | 0.022338 | 0.74451 | 416.016 | 150.32 | 276.719 | 0 | 2135 | 930.001 | 2637.81 | 297.5 | 6843.37 | 346.321 | 173.361 | 65.4 | 585.082 | 67.15 | 22.31 | 3.55 | 29.1 | 31.67 | 23.04 | 35.7 | 4.61 | 217.13 | 67.15 | 22.31 | 3.55 | 29.1 | 31.67 | 23.04 | 35.7 | 4.61 | 217.13 | 15.17 | 0.23 | 0.33 | 7.23 | 3.02 | 3.87 | 3.38 | 0.53 | 33.76 | 15.17 | 0.23 | 0.33 | 7.23 | 3.02 | 3.87 | 3.38 | 0.53 | 33.76 | 0.12031 | 0.045327 | 0.031598 | 0 | 0.35267 | 0.11028 | 0.34625 | 0.084835 | 1.0913 | 46.5 | 16 | 35.7 | 53.3 | 16.1 | 39.5 | 44.6 | 46.3 | 24.2 | 32.62 | 30.16 | 34.96 | 24.2 | 32.62 | 31.5 | 90.61 | 2.1 | 7.66 | 2.12 | 8.2 | 2.1 | 7.66 | 1.29 | 21.67 | 1 | 1.2212 | 2.7477 |  |  | 4099.97 | 2.7477 | 0.09 | 0.05 | 2.05 | 0.09 | 0.04 | 2.13 |  |  | 1 | 1 | 42.0249 | 18.963 | 42.1568 | 22.4781 | 57.6879 | 37.1964 |  |  | 25.533 | 1.8837 | 42.9753 | 202.055 | 0 | -135.619 | 0 | 0 | 96.1326 | 133.368 | 335.62 | 24.0421 | 725.99 | 1074.61 | 0 | 0 | 252.315 | 1326.93 | 27.1435 | 6.5141 | 42.9753 | 197.453 | -135.619 | 96.1326 | 134.091 | 335.62 | 24.0421 | 728.352 | 1149.07 | 0 | 252.315 | 1401.39 | 94.4593 | 29.1553 | 42.9753 | 0 | 391.144 | 146.995 | 437.944 | 68.8504 | 1211.52 | 2025.11 | 1013.73 | 382.427 | 3421.27
2022-06-03 13:59 | R:/30129Wilcox/TDS Basecase/2228/01 Base/W04R03.ribd22 | base | 3 | 1 | 2100 | Proposed and Standard | PASS | 2.58 | 3.1 | 1.5 | 35.7 | 1.3 | 43.2 | 1078.72 | 0 | 276.719 | 81.0182 | 0 | -4006.33 | 0 | 0 | 505.557 | 917.939 | 2025.88 | 119.621 | 999.132 | 1436.46 | 0 | 118.965 | 0 | 43.1492 | 162.114 | 118.965 | 15.45 | 0 | 3.58 | 20.97 | 0 | -32.53 | 0 | 0 | 7.7 | 19.47 | 27.56 | 1.78 | 63.98 | 40 | 2.1 | 0 | 0.33 | 5.05 | -1.06 | 0 | 0 | 0.74 | 2.84 | 2.59 | 0.19 | 12.78 | 0.4134 | 0 | 0.031598 | 0.0095658 | 0 | -0.0083399 | 0 | 0 | 0.092723 | 0.10277 | 0.27357 | 0.022338 | 0.93762 | 0.45457 | 1252.35 | 0 | 276.719 | 81.0182 | -4006.33 | 505.557 | 921.829 | 2025.88 | 119.621 | 1176.64 | 1610.08 | 0 | 118.965 | 43.1492 | 162.114 | 118.965 | 18.03 | 0 | 3.58 | 20.97 | -32.54 | 7.7 | 19.52 | 27.56 | 1.78 | 66.6 | 42.58 | 2.48 | 0 | 0.33 | 5.05 | -1.06 | 0.74 | 2.84 | 2.59 | 0.19 | 13.16 | 0.47717 | 0 | 0.031598 | 0.0095658 | -0.0083399 | 0.092723 | 0.103 | 0.27357 | 0.022338 | 1.0016 | 0.51833 | BEMCmpMgr 2022.1.0 (2228) | CSE19 0.903.0+master.86e65c39.96 EXE | CBECC-Res 2022.0.7 Beta (1232) | Natural Gas | 0.063993 | 0.063767 | 3.9 | 6.1 |  |  | 1078.72 | 0 | 276.719 | 81.0182 | 0 | -4006.33 | 0 | 0 | 505.557 | 917.939 | 2025.88 | 119.621 | 999.132 | 0 | 118.965 | 0 | 43.1492 | 162.114 | 15.45 | 0 | 3.58 | 20.97 | 0 | -32.53 | 0 | 0 | 7.7 | 19.47 | 27.56 | 1.78 | 63.98 | 2.1 | 0 | 0.33 | 5.05 | -1.06 | 0 | 0 | 0.74 | 2.84 | 2.59 | 0.19 | 12.78 | 0.4134 | 0 | 0.031598 | 0.0095658 | 0 | -0.0083399 | 0 | 0 | 0.092723 | 0.10277 | 0.27357 | 0.022338 | 0.93762 | 307.285 | 0.5276 | 276.719 | 0 | 2135 | 930.001 | 2637.81 | 297.5 | 6584.84 | 255.798 | 173.009 | 65.4 | 494.207 | 49.68 | 0.26 | 3.58 | 29 | 32.26 | 23.13 | 36.03 | 5.1 | 179.04 | 49.68 | 0.26 | 3.58 | 29 | 32.26 | 23.13 | 36.03 | 5.1 | 179.04 | 11.24 | 0 | 0.33 | 7.22 | 3.02 | 3.87 | 3.38 | 0.53 | 29.59 | 11.24 | 0 | 0.33 | 7.22 | 3.02 | 3.87 | 3.38 | 0.53 | 29.59 | 0.1001 | 0.0010358 | 0.031598 | 0 | 0.35267 | 0.11028 | 0.34625 | 0.084835 | 1.0268 | 48.5 | 18.2 | 35.7 | 51.6 | 18.2 | 37.2 | 43.2 | 44.5 | 20.07 | 19.93 | 22.65 | 19.93 | 20.07 | 19.93 | 8.13 | 74.39 | 2.52 | 4.96 | 2.9 | 4.96 | 2.52 | 4.96 | 0.9 | 17.89 | 1 | 1.1959 | 2.5951 |  |  | 4007.5 | 2.5951 | 0.08 | 0.06 | 1.73 | 0.08 | 0.05 | 1.78 |  |  | 1 | 1 | 15.337 | 15.4663 | 15.4749 | 15.607 | 47.9145 | 7.1128 |  |  | 271.49 | 0 | 42.9753 | 11.837 | 0 | -137.048 | 0 | 0 | 96.1326 | 134.118 | 335.62 | 24.0421 | 779.166 | 0 | 695.649 | 0 | 252.315 | 947.964 | 321.469 | 0 | 42.9753 | 11.837 | -137.048 | 96.1326 | 134.55 | 335.62 | 24.0421 | 829.578 | 0 | 695.649 | 252.315 | 947.964 | 73.3879 | 0.17069 | 42.9753 | 0 | 391.144 | 146.995 | 437.944 | 68.8504 | 1161.47 | 1495.78 | 1011.67 | 382.427 | 2889.88
2022-06-03 14:00 | R:/30129Wilcox/TDS Basecase/2228/01 Base/W04R04.ribd22 | base | 4 | 1 | 2100 | Proposed and Standard | PASS | 4.24 | 3.9 | 2 | 32.9 | 1 | 44.3 | 885.961 | 108.429 | 277.42 | 81.0154 | 0 | -4193.21 | 0 | 0 | 505.557 | 948.236 | 2025.88 | 119.621 | 758.915 | 1352.83 | 0 | 111.527 | 0 | 43.1492 | 154.676 | 111.527 | 12.62 | 12.13 | 3.57 | 19.76 | 0 | -36.7 | 0 | 0 | 7.31 | 19.68 | 26.99 | 1.69 | 67.05 | 48.08 | 1.7 | 0.15 | 0.33 | 4.74 | -1.11 | 0 | 0 | 0.74 | 2.87 | 2.59 | 0.19 | 12.2 | 0.36096 | 0.032989 | 0.031678 | 0.0095658 | 0 | -0.011092 | 0 | 0 | 0.092723 | 0.10478 | 0.27357 | 0.022338 | 0.9175 | 0.43519 | 981.943 | 166.689 | 277.42 | 81.0154 | -4193.21 | 505.557 | 953.241 | 2025.88 | 119.621 | 918.163 | 1507.07 | 0 | 111.527 | 43.1492 | 154.676 | 111.527 | 14.02 | 14.97 | 3.57 | 19.76 | -36.75 | 7.31 | 19.74 | 26.99 | 1.69 | 71.3 | 52.32 | 1.9 | 0.21 | 0.33 | 4.74 | -1.11 | 0.74 | 2.88 | 2.59 | 0.19 | 12.47 | 0.39505 | 0.036887 | 0.031678 | 0.0095658 | -0.011092 | 0.092723 | 0.10502 | 0.27357 | 0.022338 | 0.95574 | 0.47319 | BEMCmpMgr 2022.1.0 (2228) | CSE19 0.903.0+master.86e65c39.96 EXE | CBECC-Res 2022.0.7 Beta (1232) | Natural Gas | 0.038243 | 0.037998 | 6 | 8.1 |  |  | 885.961 | 108.429 | 277.42 | 81.0154 | 0 | -4193.21 | 0 | 0 | 505.557 | 948.236 | 2025.88 | 119.621 | 758.915 | 0 | 111.527 | 0 | 43.1492 | 154.676 | 12.62 | 12.13 | 3.57 | 19.76 | 0 | -36.7 | 0 | 0 | 7.31 | 19.68 | 26.99 | 1.69 | 67.05 | 1.7 | 0.15 | 0.33 | 4.74 | -1.11 | 0 | 0 | 0.74 | 2.87 | 2.59 | 0.19 | 12.2 | 0.36096 | 0.032989 | 0.031678 | 0.0095658 | 0 | -0.011092 | 0 | 0 | 0.092723 | 0.10478 | 0.27357 | 0.022338 | 0.9175 | 237.918 | 687.398 | 277.42 | 0 | 2135 | 930.001 | 2637.81 | 297.5 | 7203.05 | 198.059 | 164.719 | 65.4 | 428.177 | 38.67 | 39.78 | 3.57 | 27.67 | 31.16 | 23.04 | 35.61 | 4.58 | 204.08 | 38.67 | 39.78 | 3.57 | 27.67 | 31.16 | 23.04 | 35.61 | 4.58 | 204.08 | 8.71 | 0.82 | 0.33 | 6.87 | 3.02 | 3.87 | 3.38 | 0.53 | 27.53 | 8.71 | 0.82 | 0.33 | 6.87 | 3.02 | 3.87 | 3.38 | 0.53 | 27.53 | 0.089129 | 0.13644 | 0.031678 | 0 | 0.35267 | 0.11028 | 0.34625 | 0.084835 | 1.1513 | 43.8 | 17.9 | 32.9 | 47.7 | 18 | 34.9 | 44.3 | 45.3 | 29.36 | 18.72 | 33.6 | 18.72 | 29.36 | 18.72 | 46.71 | 62.98 | 2.27 | 4.65 | 2.53 | 4.65 | 2.27 | 4.65 | 1.6 | 15.13 | 1 | 1.2089 | 2.6474 |  |  | 4194.43 | 2.6474 | 0.09 | 0.06 | 1.65 | 0.09 | 0.05 | 1.69 |  |  | 1 | 1 | 21.7332 | 21.993 | 24.8295 | 25.1526 | 47.7317 | 51.3822 |  |  | 219.419 | 19.1143 | 43.0841 | 11.8369 | 0 | -143.135 | 0 | 0 | 96.1326 | 138.698 | 335.62 | 24.0421 | 744.812 | 0 | 652.155 | 0 | 252.315 | 904.47 | 246.486 | 27.7059 | 43.0841 | 11.8369 | -143.135 | 96.1326 | 139.265 | 335.62 | 24.0421 | 781.038 | 0 | 652.155 | 252.315 | 904.47 | 58.3418 | 105.739 | 43.0841 | 0 | 391.144 | 146.995 | 437.944 | 68.8504 | 1252.1 | 1158.15 | 963.192 | 382.427 | 2503.77
2022-06-03 14:01 | R:/30129Wilcox/TDS Basecase/2228/01 Base/W04R05.ribd22 | base | 5 | 1 | 2100 | Proposed and Standard | PASS | 3.04 | 3.9 | 1.7 | 32.9 | 2.3 | 35.6 | 50.6712 | 0 | 275.223 | 1309.41 | 0 | -3992.28 | 0 | 0 | 505.557 | 913.322 | 2025.88 | 119.621 | 1207.41 | 1635.3 | 74.8003 | 0 | 0 | 43.1492 | 117.949 | 74.8003 | 13.9 | 0 | 3.57 | 16.66 | 0 | -33.36 | 0 | 0 | 7.92 | 19.24 | 27.81 | 1.81 | 57.55 | 34.13 | 3.21 | 0 | 0.33 | 1.48 | -1.21 | 0 | 0 | 0.74 | 2.83 | 2.59 | 0.19 | 10.16 | 0.022236 | 0 | 0.031427 | 0.16692 | 0 | -0.01682 | 0 | 0 | 0.092723 | 0.10179 | 0.27357 | 0.022338 | 0.69418 | 0.22058 | 61.7872 | 0 | 275.223 | 1290.69 | -3992.28 | 505.557 | 918.206 | 2025.88 | 119.621 | 1204.69 | 1627.7 | 91.2097 | 0 | 43.1492 | 134.359 | 91.2097 | 17.18 | 0 | 3.57 | 16.42 | -33.35 | 7.92 | 19.29 | 27.81 | 1.81 | 60.65 | 37.17 | 3.91 | 0 | 0.33 | 1.46 | -1.21 | 0.74 | 2.83 | 2.59 | 0.19 | 10.84 | 0.03305 | 0 | 0.031427 | 0.15383 | -0.01682 | 0.092723 | 0.10178 | 0.27357 | 0.022338 | 0.69189 | 0.21831 | BEMCmpMgr 2022.1.0 (2228) | CSE19 0.903.0+master.86e65c39.96 EXE | CBECC-Res 2022.0.7 Beta (1232) | Natural Gas | -0.0022815 | -0.0022728 | 5.1 | 8.2 |  |  | 50.6712 | 0 | 275.223 | 1309.41 | 0 | -3992.28 | 0 | 0 | 505.557 | 913.322 | 2025.88 | 119.621 | 1207.41 | 74.8003 | 0 | 0 | 43.1492 | 117.949 | 13.9 | 0 | 3.57 | 16.66 | 0 | -33.36 | 0 | 0 | 7.92 | 19.24 | 27.81 | 1.81 | 57.55 | 3.21 | 0 | 0.33 | 1.48 | -1.21 | 0 | 0 | 0.74 | 2.83 | 2.59 | 0.19 | 10.16 | 0.022236 | 0 | 0.031427 | 0.16692 | 0 | -0.01682 | 0 | 0 | 0.092723 | 0.10179 | 0.27357 | 0.022338 | 0.69418 | 279.592 | 0.3305 | 275.223 | 0 | 2135 | 930.001 | 2637.81 | 297.5 | 6555.46 | 232.762 | 173.049 | 65.4 | 471.211 | 45.13 | 0.05 | 3.57 | 29 | 32.75 | 23.18 | 36.21 | 5.26 | 175.15 | 45.13 | 0.05 | 3.57 | 29 | 32.75 | 23.18 | 36.21 | 5.26 | 175.15 | 10.22 | 0 | 0.33 | 7.22 | 3.02 | 3.87 | 3.38 | 0.53 | 28.57 | 10.22 | 0 | 0.33 | 7.22 | 3.02 | 3.87 | 3.38 | 0.53 | 28.57 | 0.091956 | 0.00045358 | 0.031427 | 0 | 0.35267 | 0.11028 | 0.34625 | 0.084835 | 1.0179 | 43.9 | 19 | 32.9 | 47.8 | 19.1 | 34.6 | 35.6 | 37.9 | 20.96 | 13.17 | 20.94 | 16.23 | 20.96 | 13.17 | 7.65 | 70.1 | 1.9 | 3.12 | 1.9 | 3.8 | 1.9 | 3.12 | 0.84 | 16.93 | 1 | 1.1894 | 2.4145 |  |  | 3993.45 | 2.4145 | 0.1 | 0.05 | 1.37 | 0.1 | 0.05 | 1.47 |  |  | 1 | 1 | 42.2629 | 15.4031 | 42.2617 | 20.7463 | 54.9755 | 18.7612 |  |  | 11.228 | 0 | 42.7429 | 191.51 | 0 | -156.059 | 0 | 0 | 96.1326 | 133.412 | 335.62 | 24.0421 | 678.628 | 437.395 | 0 | 0 | 252.315 | 689.71 | 14.6106 | 0 | 42.7429 | 188.549 | -156.059 | 96.1326 | 133.913 | 335.62 | 24.0421 | 679.551 | 533.349 | 0 | 252.315 | 785.664 | 66.5357 | 0.085436 | 42.7429 | 0 | 391.144 | 146.995 | 437.944 | 68.8504 | 1154.3 | 1361.08 | 1011.91 | 382.427 | 2755.41
2022-06-03 14:02 | R:/30129Wilcox/TDS Basecase/2228/01 Base/W04R06.ribd22 | base | 6 | 1 | 2100 | Proposed and Standard | PASS | 2.23 | 3.8 | 1.5 | 29.8 | 1.9 | 36.7 | 17.4546 | 60.667 | 280.199 | 1009.8 | 0 | -4083.76 | 0 | 0 | 505.557 | 956.549 | 2025.88 | 119.621 | 891.971 | 1368.12 | 25.7647 | 0 | 0 | 43.1492 | 68.9139 | 25.7647 | 4.87 | 4.59 | 3.6 | 12.32 | 0 | -35.76 | 0 | 0 | 7.5 | 19.84 | 27.25 | 1.73 | 45.94 | 25.38 | 1.09 | 0.06 | 0.34 | 1.14 | -1.31 | 0 | 0 | 0.75 | 2.86 | 2.61 | 0.19 | 7.73 | 0.008588 | 0.01461 | 0.031996 | 0.11721 | 0 | -0.018069 | 0 | 0 | 0.092723 | 0.10572 | 0.27357 | 0.022338 | 0.64869 | 0.17241 | 23.6051 | 79.0863 | 280.199 | 996.135 | -4083.76 | 505.557 | 960.446 | 2025.88 | 119.621 | 906.775 | 1379.03 | 34.8435 | 0 | 43.1492 | 77.9927 | 34.8435 | 6.6 | 5.31 | 3.6 | 12.1 | -35.76 | 7.5 | 19.89 | 27.25 | 1.73 | 48.22 | 27.61 | 1.47 | 0.09 | 0.34 | 1.12 | -1.31 | 0.75 | 2.86 | 2.61 | 0.19 | 8.12 | 0.012371 | 0.015396 | 0.031996 | 0.11561 | -0.018069 | 0.092723 | 0.10572 | 0.27357 | 0.022338 | 0.65165 | 0.17538 | BEMCmpMgr 2022.1.0 (2228) | CSE19 0.903.0+master.86e65c39.96 EXE | CBECC-Res 2022.0.7 Beta (1232) | Natural Gas | 0.0029657 | 0.0029698 | 4.7 | 8.1 |  |  | 17.4546 | 60.667 | 280.199 | 1009.8 | 0 | -4083.76 | 0 | 0 | 505.557 | 956.549 | 2025.88 | 119.621 | 891.971 | 25.7647 | 0 | 0 | 43.1492 | 68.9139 | 4.87 | 4.59 | 3.6 | 12.32 | 0 | -35.76 | 0 | 0 | 7.5 | 19.84 | 27.25 | 1.73 | 45.94 | 1.09 | 0.06 | 0.34 | 1.14 | -1.31 | 0 | 0 | 0.75 | 2.86 | 2.61 | 0.19 | 7.73 | 0.008588 | 0.01461 | 0.031996 | 0.11721 | 0 | -0.018069 | 0 | 0 | 0.092723 | 0.10572 | 0.27357 | 0.022338 | 0.64869 | 83.9239 | 327.045 | 280.199 | 0 | 2135 | 930.001 | 2637.81 | 297.5 | 6691.48 | 69.8627 | 159.68 | 65.4 | 294.943 | 13.77 | 15.31 | 3.6 | 26.83 | 31.29 | 23.04 | 35.57 | 4.75 | 154.16 | 13.77 | 15.31 | 3.6 | 26.83 | 31.29 | 23.04 | 35.57 | 4.75 | 154.16 | 3.04 | 0.32 | 0.34 | 6.57 | 3.03 | 3.83 | 3.4 | 0.53 | 21.06 | 3.04 | 0.32 | 0.34 | 6.57 | 3.03 | 3.83 | 3.4 | 0.53 | 21.06 | 0.03836 | 0.052392 | 0.031996 | 0 | 0.35267 | 0.11028 | 0.34625 | 0.084835 | 1.0168 | 42.6 | 23.2 | 29.8 | 46.4 | 23.2 | 31.3 | 36.7 | 38.6 | 20.76 | 4.62 | 21.35 | 6.26 | 20.76 | 4.62 | 20.13 | 39.38 | 1.57 | 1.06 | 1.59 | 1.43 | 1.57 | 1.06 | 0.83 | 9.44 | 1 | 1.09 | 2.4199 |  |  | 4084.95 | 2.4199 | 0.11 | 0.06 | 1.04 | 0.11 | 0.06 | 1.09 |  |  | 1 | 1 | 32.3148 | 33.5299 | 32.332 | 32.607 | 39.0451 | 45.8479 |  |  | 4.1757 | 7.8367 | 43.7823 | 147.668 | 0 | -168.957 | 0 | 0 | 96.4604 | 140.956 | 337.331 | 24.1741 | 633.427 | 150.659 | 0 | 0 | 252.315 | 402.974 | 5.6793 | 11.467 | 43.7823 | 145.321 | -168.957 | 96.4604 | 141.347 | 337.331 | 24.1741 | 636.606 | 203.748 | 0 | 252.315 | 456.063 | 22.2922 | 41.9429 | 43.7823 | 0 | 392.539 | 147.863 | 440.272 | 69.2238 | 1157.92 | 408.522 | 933.73 | 382.427 | 1724.68
2022-06-03 14:03 | R:/30129Wilcox/TDS Basecase/2228/01 Base/W04R07.ribd22 | base | 7 | 1 | 2100 | Proposed and Standard | PASS | 1.76 | 3.6 | 1.3 | 29.5 | 1.5 | 35.7 | 9.9936 | 62.2526 | 279.635 | 989.035 | 0 | -4100.48 | 0 | 0 | 505.557 | 961.321 | 2025.88 | 119.621 | 852.818 | 1340.92 | 14.7511 | 0 | 0 | 43.1492 | 57.9003 | 14.7511 | 2.8 | 2.38 | 3.6 | 12.27 | 0 | -34.89 | 0 | 0 | 7.68 | 19.77 | 27.43 | 1.77 | 42.81 | 21.05 | 0.63 | 0.06 | 0.34 | 1.11 | -1.39 | 0 | 0 | 0.74 | 2.86 | 2.6 | 0.19 | 7.14 | 0.0026175 | 0.015866 | 0.031931 | 0.11138 | 0 | -0.025197 | 0 | 0 | 0.092723 | 0.10698 | 0.27357 | 0.022338 | 0.6322 | 0.16179 | 14.5487 | 99.9555 | 279.635 | 977.59 | -4100.48 | 505.557 | 964.652 | 2025.88 | 119.621 | 886.963 | 1371.73 | 21.4747 | 0 | 43.1492 | 64.6239 | 21.4747 | 4.08 | 3.06 | 3.6 | 12.07 | -34.91 | 7.68 | 19.81 | 27.43 | 1.77 | 44.59 | 22.81 | 0.91 | 0.1 | 0.34 | 1.09 | -1.39 | 0.74 | 2.87 | 2.6 | 0.19 | 7.45 | 0.0049523 | 0.016171 | 0.031931 | 0.1114 | -0.025197 | 0.092723 | 0.10684 | 0.27357 | 0.022338 | 0.63472 | 0.16445 | BEMCmpMgr 2022.1.0 (2228) | CSE19 0.903.0+master.86e65c39.96 EXE | CBECC-Res 2022.0.7 Beta (1232) | Natural Gas | 0.0025193 | 0.0026609 | 4 | 7.7 |  |  | 9.9936 | 62.2526 | 279.635 | 989.035 | 0 | -4100.48 | 0 | 0 | 505.557 | 961.321 | 2025.88 | 119.621 | 852.818 | 14.7511 | 0 | 0 | 43.1492 | 57.9003 | 2.8 | 2.38 | 3.6 | 12.27 | 0 | -34.89 | 0 | 0 | 7.68 | 19.77 | 27.43 | 1.77 | 42.81 | 0.63 | 0.06 | 0.34 | 1.11 | -1.39 | 0 | 0 | 0.74 | 2.86 | 2.6 | 0.19 | 7.14 | 0.0026175 | 0.015866 | 0.031931 | 0.11138 | 0 | -0.025197 | 0 | 0 | 0.092723 | 0.10698 | 0.27357 | 0.022338 | 0.6322 | 55.0095 | 344.805 | 279.635 | 0 | 2135 | 930.001 | 2637.81 | 297.5 | 6679.76 | 45.7912 | 159.26 | 65.4 | 270.451 | 9.07 | 9.02 | 3.6 | 26.82 | 32.27 | 23.13 | 35.9 | 5.11 | 144.92 | 9.07 | 9.02 | 3.6 | 26.82 | 32.27 | 23.13 | 35.9 | 5.11 | 144.92 | 1.99 | 0.35 | 0.34 | 6.55 | 3.03 | 3.83 | 3.39 | 0.53 | 20.01 | 1.99 | 0.35 | 0.34 | 6.55 | 3.03 | 3.83 | 3.39 | 0.53 | 20.01 | 0.021387 | 0.056986 | 0.031931 | 0 | 0.35267 | 0.11028 | 0.34625 | 0.084835 | 1.0043 | 43.4 | 24.1 | 29.5 | 47 | 24.1 | 30.8 | 35.7 | 37.2 | 18.38 | 2.67 | 18.93 | 3.88 | 18.38 | 2.67 | 13.41 | 35.1 | 1.53 | 0.61 | 1.56 | 0.88 | 1.53 | 0.61 | 0.8 | 8.43 | 1 | 1.2387 | 2.6012 |  |  | 4101.68 | 2.6012 | 0.11 | 0.07 | 0.95 | 0.11 | 0.07 | 1 |  |  | 1 | 1 | 29.5243 | 18.1741 | 29.5233 | 17.2646 | 34.8986 | 23.0411 |  |  | 2.3116 | 7.3295 | 43.5664 | 143.209 | 0 | -179.913 | 0 | 0 | 96.2197 | 141.599 | 336.411 | 24.1063 | 614.84 | 86.2569 | 0 | 0 | 252.315 | 338.572 | 3.4086 | 12.3298 | 43.5664 | 141.244 | -179.913 | 96.2197 | 141.898 | 336.411 | 24.1063 | 619.271 | 125.573 | 0 | 252.315 | 377.888 | 14.6469 | 45.4631 | 43.5664 | 0 | 391.512 | 147.435 | 439.033 | 69.02 | 1150.68 | 267.764 | 931.27 | 382.427 | 1581.46
2022-06-03 14:04 | R:/30129Wilcox/TDS Basecase/2228/01 Base/W04R08.ribd22 | base | 8 | 1 | 2100 | Proposed and Standard | PASS | 2.83 | 3.1 | 1.6 | 24.1 | 1.6 | 33.9 | 7.7266 | 516.141 | 280.731 | 933.492 | 0 | -4633.03 | 0 | 0 | 505.557 | 978.839 | 2025.88 | 119.621 | 734.964 | 1738.09 | 11.4052 | 0 | 0 | 43.1492 | 54.5544 | 11.4052 | 2.16 | 16.52 | 3.56 | 11.09 | 0 | -44.31 | 0 | 0 | 6.99 | 19.69 | 26.55 | 1.63 | 43.88 | 33.33 | 0.48 | 0.55 | 0.34 | 1.06 | -1.48 | 0 | 0 | 0.75 | 2.88 | 2.61 | 0.19 | 7.38 | 0.0032533 | 0.070103 | 0.032056 | 0.10886 | 0 | -0.024403 | 0 | 0 | 0.092723 | 0.10732 | 0.27357 | 0.022338 | 0.68581 | 0.21427 | 12.053 | 612.09 | 280.731 | 916.188 | -4633.03 | 505.557 | 982.955 | 2025.88 | 119.621 | 822.051 | 1821.06 | 17.7913 | 0 | 43.1492 | 60.9406 | 17.7913 | 3.37 | 18.38 | 3.56 | 10.85 | -44.37 | 6.99 | 19.74 | 26.55 | 1.63 | 46.7 | 36.16 | 0.75 | 0.63 | 0.34 | 1.03 | -1.48 | 0.75 | 2.89 | 2.61 | 0.19 | 7.71 | 0.0056325 | 0.072221 | 0.032056 | 0.10742 | -0.024403 | 0.092723 | 0.1072 | 0.27357 | 0.022338 | 0.68876 | 0.21733 | BEMCmpMgr 2022.1.0 (2228) | CSE19 0.903.0+master.86e65c39.96 EXE | CBECC-Res 2022.0.7 Beta (1232) | Natural Gas | 0.0029468 | 0.0030616 | 6 | 7.8 |  |  | 7.7266 | 516.141 | 280.731 | 933.492 | 0 | -4633.03 | 0 | 0 | 505.557 | 978.839 | 2025.88 | 119.621 | 734.964 | 11.4052 | 0 | 0 | 43.1492 | 54.5544 | 2.16 | 16.52 | 3.56 | 11.09 | 0 | -44.31 | 0 | 0 | 6.99 | 19.69 | 26.55 | 1.63 | 43.88 | 0.48 | 0.55 | 0.34 | 1.06 | -1.48 | 0 | 0 | 0.75 | 2.88 | 2.61 | 0.19 | 7.38 | 0.0032533 | 0.070103 | 0.032056 | 0.10886 | 0 | -0.024403 | 0 | 0 | 0.092723 | 0.10732 | 0.27357 | 0.022338 | 0.68581 | 70.569 | 1874.75 | 280.731 | 0 | 2135 | 930.001 | 2637.81 | 297.5 | 8226.37 | 58.7452 | 155.248 | 65.4 | 279.393 | 11.59 | 49.56 | 3.56 | 26.11 | 29.32 | 22.85 | 34.72 | 4.21 | 181.92 | 11.59 | 49.56 | 3.56 | 26.11 | 29.32 | 22.85 | 34.72 | 4.21 | 181.92 | 2.57 | 1.66 | 0.34 | 6.38 | 3.03 | 3.83 | 3.4 | 0.53 | 21.74 | 2.57 | 1.66 | 0.34 | 6.38 | 3.03 | 3.83 | 3.4 | 0.53 | 21.74 | 0.032517 | 0.20173 | 0.032056 | 0 | 0.35267 | 0.11028 | 0.34625 | 0.084835 | 1.1603 | 36.7 | 24.4 | 24.1 | 39.8 | 24.4 | 25.7 | 33.9 | 35.5 | 31.28 | 2.05 | 32.96 | 3.2 | 31.28 | 2.05 | 54.14 | 36.68 | 1.96 | 0.47 | 2.02 | 0.73 | 1.96 | 0.47 | 2.15 | 8.8 | 1 | 1.2064 | 2.835 |  |  | 4634.38 | 2.835 | 0.12 | 0.07 | 0.98 | 0.12 | 0.07 | 1.03 |  |  | 1 | 1 | 26.3549 | 20.8137 | 26.2055 | 23.8955 | 39.9932 | 50.4907 |  |  | 1.9072 | 70.9879 | 43.8653 | 136.525 | 0 | -191.428 | 0 | 0 | 96.4604 | 144.136 | 337.331 | 24.1741 | 663.959 | 66.6919 | 0 | 0 | 252.315 | 319.007 | 3.0068 | 80.998 | 43.8653 | 133.371 | -191.428 | 96.4604 | 144.478 | 337.331 | 24.1741 | 672.257 | 104.035 | 0 | 252.315 | 356.35 | 18.8829 | 215.244 | 43.8653 | 0 | 392.539 | 147.863 | 440.272 | 69.2238 | 1327.89 | 343.512 | 907.811 | 382.427 | 1633.75
2022-06-03 14:05 | R:/30129Wilcox/TDS Basecase/2228/01 Base/W04R09.ribd22 | base | 9 | 1 | 2100 | Proposed and Standard | PASS | 3.49 | 3.6 | 1.8 | 26 | 1.8 | 34.6 | 17.3255 | 469.267 | 279.34 | 969.892 | 0 | -4598.35 | 0 | 0 | 505.557 | 970.046 | 2025.88 | 119.621 | 758.577 | 1735.82 | 25.5816 | 0 | 0 | 43.1492 | 68.7308 | 25.5816 | 4.83 | 16.08 | 3.54 | 11.58 | 0 | -42 | 0 | 0 | 7.03 | 19.61 | 26.51 | 1.63 | 48.81 | 36.03 | 1.08 | 0.52 | 0.34 | 1.1 | -1.45 | 0 | 0 | 0.75 | 2.87 | 2.61 | 0.19 | 8.01 | 0.0085705 | 0.078396 | 0.031897 | 0.11239 | 0 | -0.02072 | 0 | 0 | 0.092723 | 0.10672 | 0.27357 | 0.022338 | 0.70588 | 0.23125 | 22.7946 | 578.025 | 279.34 | 951.781 | -4598.35 | 505.557 | 974.527 | 2025.88 | 119.621 | 859.174 | 1831.94 | 33.6569 | 0 | 43.1492 | 76.8061 | 33.6569 | 6.36 | 18.24 | 3.54 | 11.38 | -42.07 | 7.03 | 19.67 | 26.51 | 1.63 | 52.29 | 39.52 | 1.42 | 0.61 | 0.34 | 1.08 | -1.45 | 0.75 | 2.88 | 2.61 | 0.19 | 8.43 | 0.01149 | 0.081984 | 0.031897 | 0.10845 | -0.02072 | 0.092723 | 0.10671 | 0.27357 | 0.022338 | 0.70844 | 0.23382 | BEMCmpMgr 2022.1.0 (2228) | CSE19 0.903.0+master.86e65c39.96 EXE | CBECC-Res 2022.0.7 Beta (1232) | Natural Gas | 0.0025614 | 0.0025698 | 6.7 | 8.8 |  |  | 17.3255 | 469.267 | 279.34 | 969.892 | 0 | -4598.35 | 0 | 0 | 505.557 | 970.046 | 2025.88 | 119.621 | 758.577 | 25.5816 | 0 | 0 | 43.1492 | 68.7308 | 4.83 | 16.08 | 3.54 | 11.58 | 0 | -42 | 0 | 0 | 7.03 | 19.61 | 26.51 | 1.63 | 48.81 | 1.08 | 0.52 | 0.34 | 1.1 | -1.45 | 0 | 0 | 0.75 | 2.87 | 2.61 | 0.19 | 8.01 | 0.0085705 | 0.078396 | 0.031897 | 0.11239 | 0 | -0.02072 | 0 | 0 | 0.092723 | 0.10672 | 0.27357 | 0.022338 | 0.70588 | 108.274 | 1723.49 | 279.34 | 0 | 2135 | 930.001 | 2637.81 | 297.5 | 8111.42 | 90.1602 | 156.542 | 65.4 | 312.102 | 17.72 | 49.05 | 3.54 | 26.34 | 29.49 | 22.85 | 34.75 | 4.2 | 187.94 | 17.72 | 49.05 | 3.54 | 26.34 | 29.49 | 22.85 | 34.75 | 4.2 | 187.94 | 3.93 | 1.65 | 0.34 | 6.44 | 3.03 | 3.83 | 3.4 | 0.53 | 23.15 | 3.93 | 1.65 | 0.34 | 6.44 | 3.03 | 3.83 | 3.4 | 0.53 | 23.15 | 0.044713 | 0.22224 | 0.031897 | 0 | 0.35267 | 0.11028 | 0.34625 | 0.084835 | 1.1929 | 37.3 | 22.3 | 26 | 40.9 | 22.4 | 27.8 | 34.6 | 36.4 | 31.45 | 4.58 | 33.48 | 6.04 | 31.45 | 4.58 | 54.13 | 42.52 | 1.99 | 1.05 | 2.07 | 1.38 | 1.99 | 1.05 | 2.21 | 10.15 | 1 | 1.1329 | 2.6963 |  |  | 4599.7 | 2.6963 | 0.12 | 0.06 | 1.07 | 0.12 | 0.06 | 1.13 |  |  | 1 | 1 | 27.3097 | 21.365 | 27.3083 | 23.637 | 41.8487 | 49.9733 |  |  | 4.1811 | 67.469 | 43.6479 | 142.299 | 0 | -187.748 | 0 | 0 | 96.4604 | 142.822 | 337.331 | 24.1741 | 670.636 | 149.588 | 0 | 0 | 252.315 | 401.903 | 5.5313 | 79.2601 | 43.6479 | 139.451 | -187.748 | 96.4604 | 143.238 | 337.331 | 24.1741 | 681.345 | 196.808 | 0 | 252.315 | 449.124 | 28.3687 | 213.236 | 43.6479 | 0 | 392.539 | 147.863 | 440.272 | 69.2238 | 1335.15 | 527.212 | 915.38 | 382.427 | 1825.02
2022-06-03 14:06 | R:/30129Wilcox/TDS Basecase/2228/01 Base/W04R10.ribd22 | base | 10 | 1 | 2100 | Proposed and Standard | PASS | 3.81 | 3.4 | 1.8 | 26.6 | 2 | 35.5 | 29.9962 | 765.836 | 278.413 | 988.606 | 0 | -4921.83 | 0 | 0 | 505.557 | 971.024 | 2025.88 | 119.621 | 763.107 | 2062.85 | 44.292 | 0 | 0 | 43.1492 | 87.4413 | 44.292 | 8.37 | 19.14 | 3.52 | 11.79 | 0 | -43.87 | 0 | 0 | 7.21 | 19.69 | 26.65 | 1.68 | 54.18 | 42.82 | 1.88 | 0.78 | 0.34 | 1.13 | -1.57 | 0 | 0 | 0.75 | 2.87 | 2.61 | 0.19 | 8.98 | 0.013544 | 0.093557 | 0.031792 | 0.12391 | 0 | -0.023822 | 0 | 0 | 0.092723 | 0.1059 | 0.27357 | 0.022338 | 0.73351 | 0.2628 | 37.0615 | 887.883 | 278.413 | 970.843 | -4921.83 | 505.557 | 975.294 | 2025.88 | 119.621 | 878.726 | 2174.2 | 54.7246 | 0 | 43.1492 | 97.8738 | 54.7246 | 10.36 | 21.2 | 3.52 | 11.55 | -43.96 | 7.21 | 19.74 | 26.65 | 1.68 | 57.95 | 46.63 | 2.32 | 0.86 | 0.34 | 1.11 | -1.57 | 0.75 | 2.88 | 2.61 | 0.19 | 9.49 | 0.017381 | 0.095266 | 0.031792 | 0.12466 | -0.023822 | 0.092723 | 0.10591 | 0.27357 | 0.022338 | 0.73982 | 0.26909 | BEMCmpMgr 2022.1.0 (2228) | CSE19 0.903.0+master.86e65c39.96 EXE | CBECC-Res 2022.0.7 Beta (1232) | Natural Gas | 0.0063075 | 0.006293 | 6.5 | 8.2 |  |  | 29.9962 | 765.836 | 278.413 | 988.606 | 0 | -4921.83 | 0 | 0 | 505.557 | 971.024 | 2025.88 | 119.621 | 763.107 | 44.292 | 0 | 0 | 43.1492 | 87.4413 | 8.37 | 19.14 | 3.52 | 11.79 | 0 | -43.87 | 0 | 0 | 7.21 | 19.69 | 26.65 | 1.68 | 54.18 | 1.88 | 0.78 | 0.34 | 1.13 | -1.57 | 0 | 0 | 0.75 | 2.87 | 2.61 | 0.19 | 8.98 | 0.013544 | 0.093557 | 0.031792 | 0.12391 | 0 | -0.023822 | 0 | 0 | 0.092723 | 0.1059 | 0.27357 | 0.022338 | 0.73351 | 150.686 | 2534.3 | 278.413 | 0 | 2135 | 930.001 | 2637.81 | 297.5 | 8963.71 | 125.481 | 156.053 | 65.4 | 346.934 | 24.68 | 56.75 | 3.52 | 26.31 | 30.37 | 22.86 | 34.97 | 4.59 | 204.05 | 24.68 | 56.75 | 3.52 | 26.31 | 30.37 | 22.86 | 34.97 | 4.59 | 204.05 | 5.47 | 2.27 | 0.34 | 6.42 | 3.03 | 3.83 | 3.4 | 0.53 | 25.29 | 5.47 | 2.27 | 0.34 | 6.42 | 3.03 | 3.83 | 3.4 | 0.53 | 25.29 | 0.059672 | 0.24584 | 0.031792 | 0 | 0.35267 | 0.11028 | 0.34625 | 0.084835 | 1.2313 | 38.5 | 21.5 | 26.6 | 41.9 | 21.5 | 28.4 | 35.5 | 37.5 | 34.87 | 7.95 | 36.79 | 9.84 | 34.87 | 7.95 | 62.4 | 48.86 | 2.31 | 1.82 | 2.38 | 2.25 | 2.31 | 1.82 | 2.92 | 11.58 | 1 | 1.1781 | 2.8863 |  |  | 4923.27 | 2.8863 | 0.13 | 0.07 | 1.21 | 0.13 | 0.07 | 1.28 |  |  | 1 | 1 | 29.1964 | 22.8444 | 29.1826 | 26.1137 | 44.9506 | 59.2382 |  |  | 7.2311 | 100.778 | 43.5032 | 145.973 | 0 | -203.41 | 0 | 0 | 96.4604 | 142.693 | 337.331 | 24.1741 | 694.734 | 258.998 | 0 | 0 | 252.315 | 511.313 | 8.9503 | 111.824 | 43.5032 | 142.999 | -203.41 | 96.4604 | 143.066 | 337.331 | 24.1741 | 704.898 | 320.002 | 0 | 252.315 | 572.317 | 39.8407 | 294.178 | 43.5032 | 0 | 392.539 | 147.863 | 440.272 | 69.2238 | 1427.42 | 733.751 | 912.519 | 382.427 | 2028.7
2022-06-03 14:07 | R:/30129Wilcox/TDS Basecase/2228/01 Base/W04R11.ribd22 | base | 11 | 1 | 2100 | Proposed and Standard | PASS | 5.33 | 3 | 2 | 31.5 | 1.9 | 40.9 | 102.532 | 1110.93 | 277.42 | 1172.65 | 0 | -5358.96 | 0 | 0 | 505.557 | 958.861 | 2025.88 | 119.621 | 914.495 | 2663.53 | 151.365 | 0 | 0 | 43.1492 | 194.514 | 151.365 | 28.42 | 28.98 | 3.57 | 14.47 | 0 | -45.29 | 0 | 0 | 7.4 | 19.77 | 27.08 | 1.72 | 86.12 | 75.44 | 6.48 | 1.18 | 0.33 | 1.39 | -1.4 | 0 | 0 | 0.74 | 2.88 | 2.59 | 0.19 | 14.38 | 0.039043 | 0.11403 | 0.031678 | 0.16687 | 0 | -0.010597 | 0 | 0 | 0.092723 | 0.10321 | 0.27357 | 0.022338 | 0.83287 | 0.35163 | 111.837 | 1263.11 | 277.42 | 1138.18 | -5358.96 | 505.557 | 962.893 | 2025.88 | 119.621 | 1045.55 | 2790.55 | 165.101 | 0 | 43.1492 | 208.25 | 165.101 | 31.02 | 32.09 | 3.57 | 14.09 | -45.37 | 7.4 | 19.82 | 27.08 | 1.72 | 91.42 | 80.77 | 7.08 | 1.29 | 0.33 | 1.34 | -1.4 | 0.74 | 2.88 | 2.59 | 0.19 | 15.04 | 0.041884 | 0.11553 | 0.031678 | 0.15587 | -0.010597 | 0.092723 | 0.10354 | 0.27357 | 0.022338 | 0.82652 | 0.34496 | BEMCmpMgr 2022.1.0 (2228) | CSE19 0.903.0+master.86e65c39.96 EXE | CBECC-Res 2022.0.7 Beta (1232) | Natural Gas | -0.006345 | -0.006668 | 5.8 | 6.6 |  |  | 102.532 | 1110.93 | 277.42 | 1172.65 | 0 | -5358.96 | 0 | 0 | 505.557 | 958.861 | 2025.88 | 119.621 | 914.495 | 151.365 | 0 | 0 | 43.1492 | 194.514 | 28.42 | 28.98 | 3.57 | 14.47 | 0 | -45.29 | 0 | 0 | 7.4 | 19.77 | 27.08 | 1.72 | 86.12 | 6.48 | 1.18 | 0.33 | 1.39 | -1.4 | 0 | 0 | 0.74 | 2.88 | 2.59 | 0.19 | 14.38 | 0.039043 | 0.11403 | 0.031678 | 0.16687 | 0 | -0.010597 | 0 | 0 | 0.092723 | 0.10321 | 0.27357 | 0.022338 | 0.83287 | 381.456 | 3572.5 | 277.42 | 0 | 2135 | 930.001 | 2637.81 | 297.5 | 10231.7 | 317.581 | 159.187 | 65.4 | 542.168 | 61.98 | 85.22 | 3.57 | 26.86 | 31.65 | 23.06 | 35.79 | 4.9 | 273.03 | 61.98 | 85.22 | 3.57 | 26.86 | 31.65 | 23.06 | 35.79 | 4.9 | 273.03 | 13.94 | 3.45 | 0.33 | 6.64 | 3.02 | 3.87 | 3.38 | 0.53 | 35.16 | 13.94 | 3.45 | 0.33 | 6.64 | 3.02 | 3.87 | 3.38 | 0.53 | 35.16 | 0.11556 | 0.31209 | 0.031678 | 0 | 0.35267 | 0.11028 | 0.34625 | 0.084835 | 1.3534 | 42.5 | 16.6 | 31.5 | 45.5 | 16.6 | 33.5 | 40.9 | 42.8 | 48.44 | 27 | 51.29 | 29.48 | 48.44 | 27 | 94.06 | 83.57 | 3.07 | 6.31 | 3.15 | 6.89 | 3.07 | 6.31 | 4.48 | 19.88 | 1 | 1.2455 | 3.5248 |  |  | 5360.53 | 3.5248 | 0.12 | 0.06 | 1.95 | 0.12 | 0.06 | 2.04 |  |  | 1 | 1 | 34.5641 | 26.733 | 34.5037 | 29.8117 | 53.5058 | 69.6204 |  |  | 22.4737 | 152.128 | 43.0841 | 179.668 | 0 | -181.003 | 0 | 0 | 96.1326 | 139.336 | 335.62 | 24.0421 | 811.48 | 885.107 | 0 | 0 | 252.315 | 1137.42 | 24.1328 | 167.048 | 43.0841 | 173.502 | -181.003 | 96.1326 | 139.785 | 335.62 | 24.0421 | 822.342 | 965.427 | 0 | 252.315 | 1217.74 | 91.0397 | 446.866 | 43.0841 | 0 | 391.144 | 146.995 | 437.944 | 68.8504 | 1625.92 | 1857.06 | 930.844 | 382.427 | 3170.33
2022-06-03 14:07 | R:/30129Wilcox/TDS Basecase/2228/01 Base/W04R12.ribd22 | base | 12 | 1 | 2100 | Proposed and Standard | PASS | 5.95 | 4.1 | 2.5 | 32 | 1.8 | 41.3 | 97.1639 | 253.301 | 277.073 | 1212.63 | 0 | -4416.34 | 0 | 0 | 505.557 | 939.093 | 2025.88 | 119.621 | 1013.99 | 1840.17 | 143.419 | 0 | 0 | 43.1492 | 186.568 | 143.419 | 26.96 | 12.39 | 3.56 | 15 | 0 | -37.07 | 0 | 0 | 7.43 | 19.56 | 27.07 | 1.72 | 76.62 | 57.91 | 6.15 | 0.35 | 0.33 | 1.42 | -1.1 | 0 | 0 | 0.74 | 2.86 | 2.59 | 0.19 | 13.53 | 0.045774 | 0.048402 | 0.031639 | 0.18589 | 0 | -0.010568 | 0 | 0 | 0.092723 | 0.10225 | 0.27357 | 0.022338 | 0.79201 | 0.3117 | 105.121 | 348.494 | 277.073 | 1186.96 | -4416.34 | 505.557 | 944.52 | 2025.88 | 119.621 | 1096.89 | 1917.65 | 155.164 | 0 | 43.1492 | 198.313 | 155.164 | 29.2 | 16.44 | 3.56 | 14.66 | -37.12 | 7.43 | 19.63 | 27.07 | 1.72 | 82.59 | 63.86 | 6.65 | 0.46 | 0.33 | 1.38 | -1.1 | 0.74 | 2.86 | 2.59 | 0.19 | 14.1 | 0.047035 | 0.0535 | 0.031639 | 0.17858 | -0.010568 | 0.092723 | 0.1026 | 0.27357 | 0.022338 | 0.79142 | 0.31076 | BEMCmpMgr 2022.1.0 (2228) | CSE19 0.903.0+master.86e65c39.96 EXE | CBECC-Res 2022.0.7 Beta (1232) | Natural Gas | -0.00059472 | -0.00094393 | 7.2 | 9.3 |  |  | 97.1639 | 253.301 | 277.073 | 1212.63 | 0 | -4416.34 | 0 | 0 | 505.557 | 939.093 | 2025.88 | 119.621 | 1013.99 | 143.419 | 0 | 0 | 43.1492 | 186.568 | 26.96 | 12.39 | 3.56 | 15 | 0 | -37.07 | 0 | 0 | 7.43 | 19.56 | 27.07 | 1.72 | 76.62 | 6.15 | 0.35 | 0.33 | 1.42 | -1.1 | 0 | 0 | 0.74 | 2.86 | 2.59 | 0.19 | 13.53 | 0.045774 | 0.048402 | 0.031639 | 0.18589 | 0 | -0.010568 | 0 | 0 | 0.092723 | 0.10225 | 0.27357 | 0.022338 | 0.79201 | 356.271 | 1468.19 | 277.073 | 0 | 2135 | 930.001 | 2637.81 | 297.5 | 8101.85 | 296.568 | 164.777 | 65.4 | 526.745 | 57.97 | 54.6 | 3.56 | 27.73 | 31.89 | 23.06 | 35.82 | 4.86 | 239.49 | 57.97 | 54.6 | 3.56 | 27.73 | 31.89 | 23.06 | 35.82 | 4.86 | 239.49 | 13.04 | 1.71 | 0.33 | 6.87 | 3.02 | 3.87 | 3.38 | 0.53 | 32.75 | 13.04 | 1.71 | 0.33 | 6.87 | 3.02 | 3.87 | 3.38 | 0.53 | 32.75 | 0.12623 | 0.20453 | 0.031639 | 0 | 0.35267 | 0.11028 | 0.34625 | 0.084835 | 1.2564 | 40.3 | 15.5 | 32 | 44.4 | 15.5 | 34.5 | 41.3 | 43.1 | 32.33 | 25.58 | 36.14 | 27.72 | 32.33 | 25.58 | 63.17 | 80.69 | 2.27 | 5.98 | 2.35 | 6.47 | 2.27 | 5.98 | 2.71 | 19.24 | 1 | 1.167 | 2.8241 |  |  | 4417.63 | 2.8241 | 0.1 | 0.04 | 1.84 | 0.1 | 0.04 | 1.92 |  |  | 1 | 1 | 34.8748 | 24.5681 | 34.8731 | 27.4962 | 53.5686 | 62.6325 |  |  | 21.8981 | 45.172 | 43.0303 | 183.274 | 0 | -141.996 | 0 | 0 | 96.1326 | 136.94 | 335.62 | 24.0421 | 744.114 | 838.64 | 0 | 0 | 252.315 | 1090.96 | 23.2664 | 59.1066 | 43.0303 | 179.125 | -141.996 | 96.1326 | 137.563 | 335.62 | 24.0421 | 755.891 | 907.32 | 0 | 252.315 | 1159.64 | 87.1014 | 220.993 | 43.0303 | 0 | 391.144 | 146.995 | 437.944 | 68.8504 | 1396.06 | 1734.18 | 963.536 | 382.427 | 3080.14
2022-06-03 14:08 | R:/30129Wilcox/TDS Basecase/2228/01 Base/W04R13.ribd22 | base | 13 | 1 | 2100 | Proposed and Standard | PASS | 4.13 | 2.3 | 1.4 | 30.3 | 0.9 | 42.6 | 1085.19 | 1606.51 | 278.413 | 81.0151 | 0 | -5851.07 | 0 | 0 | 505.557 | 985.309 | 2025.88 | 119.621 | 836.429 | 3051.13 | 0 | 103.019 | 0 | 43.1492 | 146.168 | 103.019 | 15.66 | 38.11 | 3.57 | 18.42 | 0 | -49.6 | 0 | 0 | 7.4 | 20.11 | 26.95 | 1.69 | 82.31 | 75.76 | 2.16 | 1.66 | 0.33 | 4.39 | -1.5 | 0 | 0 | 0.74 | 2.91 | 2.59 | 0.19 | 13.47 | 0.46036 | 0.15754 | 0.031792 | 0.0095658 | 0 | -0.021226 | 0 | 0 | 0.092723 | 0.10543 | 0.27357 | 0.022338 | 1.1321 | 0.65926 | 1164.84 | 1779.93 | 278.413 | 81.0151 | -5851.07 | 505.557 | 989.268 | 2025.88 | 119.621 | 1093.45 | 3304.19 | 0 | 103.019 | 43.1492 | 146.168 | 103.019 | 16.76 | 41.14 | 3.57 | 18.42 | -49.75 | 7.4 | 20.15 | 26.95 | 1.69 | 86.33 | 79.89 | 2.32 | 1.77 | 0.33 | 4.39 | -1.5 | 0.74 | 2.91 | 2.59 | 0.19 | 13.74 | 0.48386 | 0.15892 | 0.031792 | 0.0095658 | -0.021226 | 0.092723 | 0.10577 | 0.27357 | 0.022338 | 1.1573 | 0.68413 | BEMCmpMgr 2022.1.0 (2228) | CSE19 0.903.0+master.86e65c39.96 EXE | CBECC-Res 2022.0.7 Beta (1232) | Natural Gas | 0.025216 | 0.024876 | 4.7 | 5.2 |  |  | 1085.19 | 1606.51 | 278.413 | 81.0151 | 0 | -5851.07 | 0 | 0 | 505.557 | 985.309 | 2025.88 | 119.621 | 836.429 | 0 | 103.019 | 0 | 43.1492 | 146.168 | 15.66 | 38.11 | 3.57 | 18.42 | 0 | -49.6 | 0 | 0 | 7.4 | 20.11 | 26.95 | 1.69 | 82.31 | 2.16 | 1.66 | 0.33 | 4.39 | -1.5 | 0 | 0 | 0.74 | 2.91 | 2.59 | 0.19 | 13.47 | 0.46036 | 0.15754 | 0.031792 | 0.0095658 | 0 | -0.021226 | 0 | 0 | 0.092723 | 0.10543 | 0.27357 | 0.022338 | 1.1321 | 260.047 | 4735.37 | 278.413 | 0 | 2135 | 930.001 | 2637.81 | 297.5 | 11274.1 | 216.5 | 155.109 | 65.4 | 437.008 | 42.53 | 104.68 | 3.57 | 26.18 | 31.75 | 23.03 | 35.69 | 4.52 | 271.95 | 42.53 | 104.68 | 3.57 | 26.18 | 31.75 | 23.03 | 35.69 | 4.52 | 271.95 | 9.54 | 4.48 | 0.33 | 6.47 | 3.02 | 3.87 | 3.38 | 0.53 | 31.62 | 9.54 | 4.48 | 0.33 | 6.47 | 3.02 | 3.87 | 3.38 | 0.53 | 31.62 | 0.1021 | 0.40439 | 0.031792 | 0 | 0.35267 | 0.11028 | 0.34625 | 0.084835 | 1.4323 | 42.8 | 18.2 | 30.3 | 45.1 | 18.3 | 31.7 | 42.6 | 43.5 | 58.4 | 17.36 | 62.53 | 17.36 | 58.4 | 17.36 | 111.97 | 64.99 | 4.24 | 4.3 | 4.51 | 4.3 | 4.24 | 4.3 | 5.32 | 15.5 | 1 | 1.2305 | 3.6915 |  |  | 5852.79 | 3.6915 | 0.13 | 0.06 | 1.81 | 0.14 | 0.06 | 1.84 |  |  | 1 | 1 | 26.2019 | 26.5529 | 29.4239 | 29.8407 | 51.3045 | 66.7952 |  |  | 280.046 | 215.211 | 43.2384 | 11.8369 | 0 | -194.045 | 0 | 0 | 96.1326 | 143.403 | 335.62 | 24.0421 | 955.485 | 0 | 602.405 | 0 | 252.315 | 854.72 | 300.129 | 229.4 | 43.2384 | 11.8369 | -194.045 | 96.1326 | 143.83 | 335.62 | 24.0421 | 990.183 | 0 | 602.405 | 252.315 | 854.72 | 65.8375 | 579.719 | 43.2384 | 0 | 391.144 | 146.995 | 437.944 | 68.8504 | 1733.73 | 1265.98 | 906.997 | 382.427 | 2555.41
2022-06-03 14:09 | R:/30129Wilcox/TDS Basecase/2228/01 Base/W04R14.ribd22 | base | 14 | 1 | 2100 | Proposed and Standard | PASS | 5.61 | 3.5 | 2.2 | 30.5 | 1.5 | 40.9 | 1569.44 | 1013.87 | 275.608 | 81.0154 | 0 | -5244.76 | 0 | 0 | 505.557 | 961.476 | 2025.88 | 119.621 | 1307.71 | 2939.93 | 0 | 107.466 | 0 | 43.1492 | 150.615 | 107.466 | 22.01 | 24.6 | 3.47 | 19.17 | 0 | -46.74 | 0 | 0 | 7.02 | 19.53 | 26.28 | 1.63 | 76.97 | 69.25 | 3.15 | 0.98 | 0.33 | 4.51 | -1.69 | 0 | 0 | 0.75 | 2.86 | 2.61 | 0.19 | 13.69 | 0.59831 | 0.09051 | 0.031471 | 0.0095658 | 0 | -0.023817 | 0 | 0 | 0.092723 | 0.10368 | 0.27357 | 0.022338 | 1.1984 | 0.72986 | 1757.39 | 1175.41 | 275.608 | 81.0154 | -5244.76 | 505.557 | 965.935 | 2025.88 | 119.621 | 1661.65 | 3289.42 | 0 | 107.466 | 43.1492 | 150.615 | 107.466 | 24.74 | 27.48 | 3.47 | 19.17 | -46.91 | 7.02 | 19.58 | 26.28 | 1.63 | 82.46 | 74.86 | 3.56 | 1.07 | 0.33 | 4.51 | -1.69 | 0.75 | 2.86 | 2.61 | 0.19 | 14.19 | 0.68206 | 0.09236 | 0.031471 | 0.0095658 | -0.023817 | 0.092723 | 0.10405 | 0.27357 | 0.022338 | 1.2843 | 0.81546 | BEMCmpMgr 2022.1.0 (2228) | CSE19 0.903.0+master.86e65c39.96 EXE | CBECC-Res 2022.0.7 Beta (1232) | Natural Gas | 0.085974 | 0.085604 | 6.7 | 7.5 |  |  | 1569.44 | 1013.87 | 275.608 | 81.0154 | 0 | -5244.76 | 0 | 0 | 505.557 | 961.476 | 2025.88 | 119.621 | 1307.71 | 0 | 107.466 | 0 | 43.1492 | 150.615 | 22.01 | 24.6 | 3.47 | 19.17 | 0 | -46.74 | 0 | 0 | 7.02 | 19.53 | 26.28 | 1.63 | 76.97 | 3.15 | 0.98 | 0.33 | 4.51 | -1.69 | 0 | 0 | 0.75 | 2.86 | 2.61 | 0.19 | 13.69 | 0.59831 | 0.09051 | 0.031471 | 0.0095658 | 0 | -0.023817 | 0 | 0 | 0.092723 | 0.10368 | 0.27357 | 0.022338 | 1.1984 | 361.165 | 3107.14 | 275.608 | 0 | 2135 | 930.001 | 2637.81 | 297.5 | 9744.23 | 301.02 | 160.149 | 65.4 | 526.568 | 58.92 | 71.2 | 3.47 | 27.08 | 29.87 | 22.78 | 34.67 | 4.39 | 252.38 | 58.92 | 71.2 | 3.47 | 27.08 | 29.87 | 22.78 | 34.67 | 4.39 | 252.38 | 13.09 | 2.67 | 0.33 | 6.59 | 3.03 | 3.83 | 3.4 | 0.53 | 33.47 | 13.09 | 2.67 | 0.33 | 6.59 | 3.03 | 3.83 | 3.4 | 0.53 | 33.47 | 0.13316 | 0.24015 | 0.031471 | 0 | 0.35267 | 0.11028 | 0.34625 | 0.084835 | 1.2988 | 43.1 | 18.5 | 30.5 | 46.6 | 18.6 | 32.7 | 40.9 | 42.4 | 51.11 | 18.14 | 56.72 | 18.14 | 51.11 | 18.14 | 79.69 | 80.98 | 4.55 | 4.42 | 5.05 | 4.42 | 4.55 | 4.42 | 3.71 | 18.97 | 1 | 1.1453 | 2.8517 |  |  | 5246.3 | 2.8517 | 0.13 | 0.09 | 1.85 | 0.14 | 0.08 | 1.92 |  |  | 1 | 1 | 23.2443 | 23.535 | 25.7615 | 26.1036 | 59.4707 | 56.6455 |  |  | 407.828 | 126.374 | 43.0648 | 11.8937 | 0 | -218.868 | 0 | 0 | 96.4604 | 140.47 | 337.331 | 24.1741 | 968.729 | 0 | 628.406 | 0 | 252.315 | 880.721 | 460.548 | 138.761 | 43.0648 | 11.8937 | -218.868 | 96.4604 | 141.016 | 337.331 | 24.1741 | 1034.38 | 0 | 628.406 | 252.315 | 880.721 | 92.129 | 345.044 | 43.0648 | 0 | 392.539 | 147.863 | 440.272 | 69.2238 | 1530.14 | 1760.21 | 936.469 | 382.427 | 3079.11
2022-06-03 14:10 | R:/30129Wilcox/TDS Basecase/2228/01 Base/W04R15.ribd22 | base | 15 | 1 | 2100 | Proposed and Standard | PASS | 2.98 | 1.5 | 1 | 21.2 | 0.6 | 32.8 | 0.8289 | 4080.31 | 277.42 | 667.069 | 0 | -8356.58 | 0 | 0 | 505.557 | 1039.27 | 2025.88 | 119.621 | 359.382 | 5025.63 | 1.2237 | 0 | 0 | 43.1492 | 44.373 | 1.2237 | 0.23 | 68.7 | 3.5 | 7.93 | 0 | -73.94 | 0 | 0 | 7.15 | 20.38 | 26.39 | 1.65 | 61.99 | 80.36 | 0.05 | 3.6 | 0.33 | 0.77 | -2.74 | 0 | 0 | 0.75 | 2.94 | 2.61 | 0.19 | 8.5 | 0.00030392 | 0.27387 | 0.031678 | 0.084566 | 0 | -0.045248 | 0 | 0 | 0.092723 | 0.11077 | 0.27357 | 0.022338 | 0.84457 | 0.39042 | 1.9439 | 4287.88 | 277.42 | 654.35 | -8356.58 | 505.557 | 1041.67 | 2025.88 | 119.621 | 557.736 | 5221.59 | 2.8699 | 0 | 43.1492 | 46.0191 | 2.8699 | 0.55 | 71.49 | 3.5 | 7.8 | -74.07 | 7.15 | 20.41 | 26.39 | 1.65 | 64.87 | 83.34 | 0.12 | 3.7 | 0.33 | 0.76 | -2.74 | 0.75 | 2.95 | 2.61 | 0.19 | 8.67 | 0.0014623 | 0.27503 | 0.031678 | 0.084143 | -0.045248 | 0.092723 | 0.11051 | 0.27357 | 0.022338 | 0.8462 | 0.39231 | BEMCmpMgr 2022.1.0 (2228) | CSE19 0.903.0+master.86e65c39.96 EXE | CBECC-Res 2022.0.7 Beta (1232) | Natural Gas | 0.0016292 | 0.0018888 | 4.4 | 3.6 |  |  | 0.8289 | 4080.31 | 277.42 | 667.069 | 0 | -8356.58 | 0 | 0 | 505.557 | 1039.27 | 2025.88 | 119.621 | 359.382 | 1.2237 | 0 | 0 | 43.1492 | 44.373 | 0.23 | 68.7 | 3.5 | 7.93 | 0 | -73.94 | 0 | 0 | 7.15 | 20.38 | 26.39 | 1.65 | 61.99 | 0.05 | 3.6 | 0.33 | 0.77 | -2.74 | 0 | 0 | 0.75 | 2.94 | 2.61 | 0.19 | 8.5 | 0.00030392 | 0.27387 | 0.031678 | 0.084566 | 0 | -0.045248 | 0 | 0 | 0.092723 | 0.11077 | 0.27357 | 0.022338 | 0.84457 | 30.1598 | 9887.69 | 277.42 | 0 | 2135 | 930.001 | 2637.81 | 297.5 | 16195.6 | 25.111 | 131.741 | 65.4 | 222.252 | 4.97 | 168.31 | 3.5 | 22.33 | 30.58 | 22.82 | 34.9 | 4.41 | 291.82 | 4.97 | 168.31 | 3.5 | 22.33 | 30.58 | 22.82 | 34.9 | 4.41 | 291.82 | 1.09 | 8.32 | 0.33 | 5.42 | 3.03 | 3.83 | 3.4 | 0.53 | 25.95 | 1.09 | 8.32 | 0.33 | 5.42 | 3.03 | 3.83 | 3.4 | 0.53 | 25.95 | 0.018213 | 0.6217 | 0.031678 | 0 | 0.35267 | 0.11028 | 0.34625 | 0.084835 | 1.5656 | 40.4 | 25.4 | 21.2 | 41.9 | 25.4 | 22.2 | 32.8 | 33.4 | 80.14 | 0.22 | 82.82 | 0.52 | 80.14 | 0.22 | 172.26 | 26.85 | 4.7 | 0.05 | 4.79 | 0.12 | 4.7 | 0.05 | 8.71 | 6.45 | 1 | 1.196 | 4.8917 |  |  | 8359.03 | 4.8917 | 0.19 | 0.16 | 1.12 | 0.19 | 0.16 | 1.15 |  |  | 1 | 1 | 22.5663 | 39.1968 | 22.5645 | 41.6718 | 34.7367 | 87.4639 |  |  | 0.2349 | 466.464 | 43.348 | 100.066 | 0 | -354.501 | 0 | 0 | 96.4604 | 151.947 | 337.331 | 24.1741 | 865.526 | 7.1559 | 0 | 0 | 252.315 | 259.471 | 0.54495 | 479.11 | 43.348 | 98.5486 | -354.501 | 96.4604 | 152.125 | 337.331 | 24.1741 | 877.141 | 16.7814 | 0 | 252.315 | 269.097 | 8.1686 | 1077.14 | 43.348 | 0 | 392.539 | 147.863 | 440.272 | 69.2238 | 2178.56 | 146.837 | 770.355 | 382.427 | 1299.62
2022-06-03 14:11 | R:/30129Wilcox/TDS Basecase/2228/01 Base/W04R16.ribd22 | base | 16 | 1 | 2100 | Proposed and Standard | PASS | 3.64 | 3 | 1.7 | 48.5 | 2.4 | 55.4 | 215.041 | 42.8026 | 277.758 | 1434.53 | 0 | -4261.93 | 0 | 0 | 505.557 | 900.581 | 2025.88 | 119.621 | 1259.84 | 1970.13 | 318.263 | 0 | 0 | 43.1492 | 361.412 | 318.263 | 59.39 | 0.59 | 3.64 | 21.56 | 0 | -35.71 | 0 | 0 | 8.09 | 19.29 | 28.09 | 1.82 | 106.76 | 85.18 | 13.4 | 0.05 | 0.34 | 1.78 | -1.22 | 0 | 0 | 0.75 | 2.79 | 2.61 | 0.19 | 20.69 | 0.066819 | 0.0091911 | 0.031717 | 0.20796 | 0 | -0.012387 | 0 | 0 | 0.092723 | 0.098756 | 0.27357 | 0.022338 | 0.79068 | 0.31568 | 229.136 | 110.23 | 277.758 | 1359.54 | -4261.93 | 505.557 | 907.274 | 2025.88 | 119.621 | 1273.07 | 1976.67 | 339.125 | 0 | 43.1492 | 382.274 | 339.125 | 63.53 | 1.44 | 3.64 | 20.21 | -35.73 | 8.09 | 19.37 | 28.09 | 1.82 | 110.46 | 88.82 | 14.28 | 0.13 | 0.34 | 1.68 | -1.22 | 0.75 | 2.8 | 2.61 | 0.19 | 21.56 | 0.070638 | 0.015113 | 0.031717 | 0.2005 | -0.012387 | 0.092723 | 0.099105 | 0.27357 | 0.022338 | 0.79331 | 0.31796 | BEMCmpMgr 2022.1.0 (2228) | CSE19 0.903.0+master.86e65c39.96 EXE | CBECC-Res 2022.0.7 Beta (1232) | Natural Gas | 0.0026307 | 0.0022814 | 3.3 | 4.1 |  |  | 215.041 | 42.8026 | 277.758 | 1434.53 | 0 | -4261.93 | 0 | 0 | 505.557 | 900.581 | 2025.88 | 119.621 | 1259.84 | 318.263 | 0 | 0 | 43.1492 | 361.412 | 59.39 | 0.59 | 3.64 | 21.56 | 0 | -35.71 | 0 | 0 | 8.09 | 19.29 | 28.09 | 1.82 | 106.76 | 13.4 | 0.05 | 0.34 | 1.78 | -1.22 | 0 | 0 | 0.75 | 2.79 | 2.61 | 0.19 | 20.69 | 0.066819 | 0.0091911 | 0.031717 | 0.20796 | 0 | -0.012387 | 0 | 0 | 0.092723 | 0.098756 | 0.27357 | 0.022338 | 0.79068 | 506.944 | 343.941 | 277.758 | 0 | 2135 | 930.001 | 2637.81 | 297.5 | 7128.96 | 423.151 | 184.226 | 65.4 | 672.777 | 82.87 | 4.53 | 3.64 | 31.04 | 33.16 | 23.33 | 36.6 | 5.03 | 220.2 | 82.87 | 4.53 | 3.64 | 31.04 | 33.16 | 23.33 | 36.6 | 5.03 | 220.2 | 18.22 | 0.4 | 0.34 | 7.58 | 3.03 | 3.83 | 3.4 | 0.53 | 37.33 | 18.22 | 0.4 | 0.34 | 7.58 | 3.03 | 3.83 | 3.4 | 0.53 | 37.33 | 0.11869 | 0.049706 | 0.031717 | 0 | 0.35267 | 0.11028 | 0.34625 | 0.084835 | 1.0941 | 69.8 | 16.2 | 48.5 | 72.8 | 16.2 | 50.2 | 55.4 | 57.8 | 29.47 | 55.71 | 29.2 | 59.62 | 29.47 | 55.71 | 16.57 | 105.51 | 2.48 | 13.09 | 2.49 | 13.94 | 2.48 | 13.09 | 1.56 | 24.98 | 1 | 1.1911 | 2.6204 |  |  | 4263.18 | 2.6204 | 0.1 | 0.05 | 2.87 | 0.11 | 0.05 | 2.99 |  |  | 1 | 1 | 42.6093 | 13.7042 | 42.6074 | 18.4464 | 47.8526 | 29.6623 |  |  | 40.3132 | 6.1939 | 43.4009 | 229.844 | 0 | -157.395 | 0 | 0 | 96.4604 | 131.797 | 337.331 | 24.1741 | 752.119 | 1861.04 | 0 | 0 | 252.315 | 2113.36 | 43.7931 | 16.314 | 43.4009 | 217.447 | -157.395 | 96.4604 | 132.653 | 337.331 | 24.1741 | 754.177 | 1983.03 | 0 | 252.315 | 2235.35 | 106.706 | 52.1014 | 43.4009 | 0 | 392.539 | 147.863 | 440.272 | 69.2238 | 1252.11 | 2474.38 | 1077.26 | 382.427 | 3934.07
2022-06-03 14:12 | R:/30129Wilcox/TDS Basecase/2228/01 Base/W05R01.ribd22 | base | 1 | 1 | 2700 | Proposed and Standard | PASS | 0.76 | 0.8 | 0.5 | 50.5 | 0.4 | 58.1 | 229.629 | 0 | 335.126 | 1895.84 | 0 | -4777.94 | 0 | 0 | 615.745 | 975.423 | 2371.31 | 151.515 | 1796.65 | 2460.6 | 338.972 | 0 | 0 | 47.252 | 386.224 | 338.972 | 48.23 | 0 | 3.38 | 19.36 | 0 | -30.08 | 0 | 0 | 7.65 | 16 | 25.4 | 1.79 | 91.73 | 70.97 | 11.24 | 0 | 0.31 | 1.65 | -0.94 | 0 | 0 | 0.7 | 2.38 | 2.36 | 0.18 | 17.88 | 0.067798 | 0 | 0.038268 | 0.28397 | 0 | -0.0047797 | 0 | 0 | 0.11293 | 0.098782 | 0.31989 | 0.028294 | 0.94515 | 0.39004 | 233.074 | 0 | 335.126 | 1859.65 | -4777.94 | 615.745 | 980.774 | 2371.31 | 151.515 | 1769.25 | 2427.85 | 344.058 | 0 | 47.252 | 391.31 | 344.058 | 49.39 | 0 | 3.38 | 18.96 | -30.07 | 7.65 | 16.04 | 25.4 | 1.79 | 92.54 | 71.73 | 11.41 | 0 | 0.31 | 1.62 | -0.94 | 0.7 | 2.38 | 2.36 | 0.18 | 18.02 | 0.072033 | 0 | 0.038268 | 0.2692 | -0.0047797 | 0.11293 | 0.099068 | 0.31989 | 0.028294 | 0.9349 | 0.3795 | BEMCmpMgr 2022.1.0 (2228) | CSE19 0.903.0+master.86e65c39.96 EXE | CBECC-Res 2022.0.7 Beta (1232) | Natural Gas | -0.010254 | -0.01054 | 0.9 | 1.1 |  |  | 229.629 | 0 | 335.126 | 1895.84 | 0 | -4777.94 | 0 | 0 | 615.745 | 975.423 | 2371.31 | 151.515 | 1796.65 | 338.972 | 0 | 0 | 47.252 | 386.224 | 48.23 | 0 | 3.38 | 19.36 | 0 | -30.08 | 0 | 0 | 7.65 | 16 | 25.4 | 1.79 | 91.73 | 11.24 | 0 | 0.31 | 1.65 | -0.94 | 0 | 0 | 0.7 | 2.38 | 2.36 | 0.18 | 17.88 | 0.067798 | 0 | 0.038268 | 0.28397 | 0 | -0.0047797 | 0 | 0 | 0.11293 | 0.098782 | 0.31989 | 0.028294 | 0.94515 | 493.501 | 0 | 335.126 | 0 | 2615 | 989.001 | 3267.2 | 327.5 | 8027.33 | 410.837 | 203.783 | 73.4 | 688.021 | 61.49 | 0 | 3.38 | 26.5 | 31.31 | 19.68 | 34.87 | 4.27 | 181.5 | 61.49 | 0 | 3.38 | 26.5 | 31.31 | 19.68 | 34.87 | 4.27 | 181.5 | 13.95 | 0 | 0.31 | 6.61 | 2.88 | 3.32 | 3.26 | 0.46 | 30.79 | 13.95 | 0 | 0.31 | 6.61 | 2.88 | 3.32 | 3.26 | 0.46 | 30.79 | 0.12318 | 0 | 0.038268 | 0 | 0.43196 | 0.11771 | 0.42886 | 0.093389 | 1.2334 | 77.7 | 16.6 | 50.5 | 78.5 | 16.6 | 51 | 58.1 | 58.5 | 25.34 | 45.63 | 25.09 | 46.64 | 25.34 | 45.63 | 9.07 | 82.3 | 2.2 | 11 | 2.18 | 11.16 | 2.2 | 11 | 0.93 | 19.94 | 1 | 1.4667 | 3.7986 |  |  | 4779.34 | 3.7986 | 0.1 | 0.05 | 3.15 | 0.1 | 0.05 | 3.18 |  |  | 1 | 1 | 47.3528 | 1.2 | 47.349 | 1.2 | 54.6146 | 1.2 |  |  | 40.0829 | 0 | 52.0461 | 273.738 | 0 | -155.735 | 0 | 0 | 117.085 | 141.481 | 392.71 | 30.4523 | 891.86 | 1982.14 | 0 | 0 | 276.306 | 2258.45 | 42.3196 | 0 | 52.0461 | 268.84 | -155.735 | 117.085 | 142.141 | 392.71 | 30.4523 | 889.859 | 2011.88 | 0 | 276.306 | 2288.19 | 103.316 | 0 | 52.0461 | 0 | 479.082 | 156.597 | 542.438 | 75.7932 | 1409.27 | 2402.37 | 1191.62 | 429.206 | 4023.2
2022-06-03 14:13 | R:/30129Wilcox/TDS Basecase/2228/01 Base/W05R02.ribd22 | base | 2 | 1 | 2700 | Proposed and Standard | PASS | 4.9 | 4 | 2.4 | 34.7 | 1.7 | 40.7 | 130.071 | 47.7173 | 343.462 | 1575.44 | 0 | -4835.5 | 0 | 0 | 615.745 | 1020.68 | 2371.31 | 151.515 | 1420.44 | 2096.69 | 192.001 | 0 | 0 | 47.252 | 239.253 | 192.001 | 27.91 | 9.05 | 3.43 | 15.13 | 0 | -32.01 | 0 | 0 | 7.06 | 16.48 | 24.65 | 1.68 | 73.38 | 55.52 | 6.39 | 0.05 | 0.32 | 1.39 | -0.96 | 0 | 0 | 0.7 | 2.42 | 2.36 | 0.18 | 12.85 | 0.051067 | 0.014723 | 0.039219 | 0.22563 | 0 | -0.0082726 | 0 | 0 | 0.11293 | 0.10352 | 0.31989 | 0.028294 | 0.887 | 0.33064 | 140.528 | 89.8422 | 343.462 | 1544.92 | -4835.5 | 615.745 | 1027.97 | 2371.31 | 151.515 | 1449.79 | 2118.75 | 207.437 | 0 | 47.252 | 254.689 | 207.437 | 30.23 | 11.94 | 3.43 | 14.82 | -32.01 | 7.06 | 16.54 | 24.65 | 1.68 | 78.34 | 60.42 | 6.91 | 0.1 | 0.32 | 1.37 | -0.96 | 0.7 | 2.42 | 2.36 | 0.18 | 13.4 | 0.054866 | 0.023951 | 0.039219 | 0.22106 | -0.0082726 | 0.11293 | 0.10384 | 0.31989 | 0.028294 | 0.89579 | 0.3391 | BEMCmpMgr 2022.1.0 (2228) | CSE19 0.903.0+master.86e65c39.96 EXE | CBECC-Res 2022.0.7 Beta (1232) | Natural Gas | 0.0087874 | 0.0084655 | 6.3 | 8.1 |  |  | 130.071 | 47.7173 | 343.462 | 1575.44 | 0 | -4835.5 | 0 | 0 | 615.745 | 1020.68 | 2371.31 | 151.515 | 1420.44 | 192.001 | 0 | 0 | 47.252 | 239.253 | 27.91 | 9.05 | 3.43 | 15.13 | 0 | -32.01 | 0 | 0 | 7.06 | 16.48 | 24.65 | 1.68 | 73.38 | 6.39 | 0.05 | 0.32 | 1.39 | -0.96 | 0 | 0 | 0.7 | 2.42 | 2.36 | 0.18 | 12.85 | 0.051067 | 0.014723 | 0.039219 | 0.22563 | 0 | -0.0082726 | 0 | 0 | 0.11293 | 0.10352 | 0.31989 | 0.028294 | 0.887 | 524.538 | 332.596 | 343.462 | 0 | 2615 | 989.001 | 3267.2 | 327.5 | 8399.29 | 436.663 | 188.48 | 73.4 | 698.542 | 65.88 | 29.24 | 3.43 | 24.57 | 30.17 | 19.57 | 34.39 | 3.95 | 211.2 | 65.88 | 29.24 | 3.43 | 24.57 | 30.17 | 19.57 | 34.39 | 3.95 | 211.2 | 14.88 | 0.35 | 0.32 | 6.11 | 2.88 | 3.32 | 3.26 | 0.46 | 31.58 | 14.88 | 0.35 | 0.32 | 6.11 | 2.88 | 3.32 | 3.26 | 0.46 | 31.58 | 0.15699 | 0.092785 | 0.039219 | 0 | 0.43196 | 0.11771 | 0.42886 | 0.093389 | 1.3609 | 45.1 | 15.2 | 34.7 | 49.1 | 15.1 | 37.1 | 40.7 | 42.4 | 28.99 | 26.53 | 31.68 | 28.74 | 28.99 | 26.53 | 38.23 | 84.89 | 1.92 | 6.23 | 1.97 | 6.73 | 1.92 | 6.23 | 1.39 | 20.27 | 1 | 1.4407 | 3.2416 |  |  | 4836.91 | 3.2416 | 0.11 | 0.05 | 2.25 | 0.11 | 0.05 | 2.35 |  |  | 1 | 1 | 48.2181 | 22.6773 | 48.1775 | 28.6443 | 77.8108 | 53.9251 |  |  | 27.1312 | 9.101 | 53.3408 | 231.998 | 0 | -159.996 | 0 | 0 | 117.085 | 147.958 | 392.71 | 30.4523 | 849.78 | 1122.73 | 0 | 0 | 276.306 | 1399.03 | 29.2855 | 16.074 | 53.3408 | 228.305 | -159.996 | 117.085 | 148.707 | 392.71 | 30.4523 | 855.963 | 1212.99 | 0 | 276.306 | 1489.3 | 120.44 | 57.6705 | 53.3408 | 0 | 479.082 | 156.597 | 542.438 | 75.7932 | 1485.36 | 2553.38 | 1102.14 | 429.206 | 4084.73
2022-06-03 14:13 | R:/30129Wilcox/TDS Basecase/2228/01 Base/W05R03.ribd22 | base | 3 | 1 | 2700 | Proposed and Standard | PASS | 3.36 | 4.3 | 2 | 32 | 1.2 | 40.3 | 964.579 | 0.52747 | 343.462 | 85.7427 | 0 | -4682.54 | 0 | 0 | 615.745 | 1028.22 | 2371.31 | 151.515 | 878.563 | 1394.31 | 0 | 133.422 | 0 | 47.252 | 180.674 | 133.422 | 10.85 | 0.01 | 3.45 | 18.25 | 0 | -29.57 | 0 | 0 | 7.3 | 16.68 | 25.08 | 1.75 | 53.8 | 32.56 | 1.49 | 0 | 0.32 | 4.41 | -0.96 | 0 | 0 | 0.7 | 2.43 | 2.36 | 0.18 | 10.93 | 0.39103 | 7.5582e-07 | 0.039219 | 0.010055 | 0 | -0.0097476 | 0 | 0 | 0.11293 | 0.10583 | 0.31989 | 0.028294 | 0.9975 | 0.44031 | 1150.23 | 8.8783 | 343.462 | 85.7427 | -4682.54 | 615.745 | 1033 | 2371.31 | 151.515 | 1077.34 | 1588.32 | 0 | 133.422 | 47.252 | 180.674 | 133.422 | 13.03 | 1.19 | 3.45 | 18.25 | -29.58 | 7.3 | 16.72 | 25.08 | 1.75 | 57.19 | 35.92 | 1.81 | 0.01 | 0.32 | 4.41 | -0.96 | 0.7 | 2.43 | 2.36 | 0.18 | 11.26 | 0.4724 | 0.00249 | 0.039219 | 0.010055 | -0.0097476 | 0.11293 | 0.106 | 0.31989 | 0.028294 | 1.0815 | 0.52416 | BEMCmpMgr 2022.1.0 (2228) | CSE19 0.903.0+master.86e65c39.96 EXE | CBECC-Res 2022.0.7 Beta (1232) | Natural Gas | 0.084025 | 0.083852 | 5.9 | 9.4 |  |  | 964.579 | 0.52747 | 343.462 | 85.7427 | 0 | -4682.54 | 0 | 0 | 615.745 | 1028.22 | 2371.31 | 151.515 | 878.563 | 0 | 133.422 | 0 | 47.252 | 180.674 | 10.85 | 0.01 | 3.45 | 18.25 | 0 | -29.57 | 0 | 0 | 7.3 | 16.68 | 25.08 | 1.75 | 53.8 | 1.49 | 0 | 0.32 | 4.41 | -0.96 | 0 | 0 | 0.7 | 2.43 | 2.36 | 0.18 | 10.93 | 0.39103 | 7.5582e-07 | 0.039219 | 0.010055 | 0 | -0.0097476 | 0 | 0 | 0.11293 | 0.10583 | 0.31989 | 0.028294 | 0.9975 | 377.325 | 21.7136 | 343.462 | 0 | 2615 | 989.001 | 3267.2 | 327.5 | 7941.2 | 314.103 | 188.159 | 73.4 | 575.663 | 47.46 | 3.54 | 3.45 | 24.49 | 30.73 | 19.64 | 34.71 | 4.36 | 168.38 | 47.46 | 3.54 | 3.45 | 24.49 | 30.73 | 19.64 | 34.71 | 4.36 | 168.38 | 10.74 | 0.03 | 0.32 | 6.1 | 2.88 | 3.32 | 3.26 | 0.46 | 27.11 | 10.74 | 0.03 | 0.32 | 6.1 | 2.88 | 3.32 | 3.26 | 0.46 | 27.11 | 0.12654 | 0.019196 | 0.039219 | 0 | 0.43196 | 0.11771 | 0.42886 | 0.093389 | 1.2569 | 41.2 | 17.5 | 32 | 45.5 | 17.5 | 34 | 40.3 | 41.5 | 15.19 | 17.37 | 18.55 | 17.37 | 15.19 | 17.37 | 11.11 | 67.83 | 1.89 | 4.33 | 2.22 | 4.33 | 1.89 | 4.33 | 0.9 | 16.29 | 1 | 1.3978 | 3.0332 |  |  | 4683.91 | 3.0332 | 0.09 | 0.07 | 1.9 | 0.1 | 0.06 | 1.95 |  |  | 1 | 1 | 19.4592 | 19.6726 | 21.7777 | 22.0384 | 62.8356 | 14.0977 |  |  | 247.106 | 0.086847 | 53.3408 | 12.5058 | 0 | -160.18 | 0 | 0 | 117.085 | 149.392 | 392.71 | 30.4523 | 842.498 | 0 | 780.185 | 0 | 276.306 | 1056.49 | 301.164 | 1.6041 | 53.3408 | 12.5058 | -160.18 | 117.085 | 149.745 | 392.71 | 30.4523 | 898.426 | 0 | 780.185 | 276.306 | 1056.49 | 91.1406 | 4.6212 | 53.3408 | 0 | 479.082 | 156.597 | 542.438 | 75.7932 | 1403.01 | 1836.72 | 1100.26 | 429.206 | 3366.19
2022-06-03 14:14 | R:/30129Wilcox/TDS Basecase/2228/01 Base/W05R04.ribd22 | base | 4 | 1 | 2700 | Proposed and Standard | PASS | 4.02 | 3.6 | 2 | 31 | 1.1 | 41.8 | 972.44 | 210.406 | 345.115 | 85.7394 | 0 | -5003.73 | 0 | 0 | 615.745 | 1061.05 | 2371.31 | 151.515 | 809.593 | 1613.7 | 0 | 124.85 | 0 | 47.252 | 172.102 | 124.85 | 10.84 | 14.01 | 3.45 | 17.15 | 0 | -34.06 | 0 | 0 | 6.93 | 16.86 | 24.56 | 1.66 | 61.4 | 45.45 | 1.45 | 0.2 | 0.32 | 4.13 | -1.03 | 0 | 0 | 0.7 | 2.46 | 2.36 | 0.18 | 10.77 | 0.41309 | 0.053914 | 0.039408 | 0.010055 | 0 | -0.013236 | 0 | 0 | 0.11293 | 0.10784 | 0.31989 | 0.028294 | 1.0722 | 0.51646 | 1097.72 | 295.055 | 345.115 | 85.7394 | -5003.73 | 615.745 | 1068.02 | 2371.31 | 151.515 | 1026.49 | 1823.63 | 0 | 124.85 | 47.252 | 172.102 | 124.85 | 12.28 | 16.59 | 3.45 | 17.15 | -34.12 | 6.93 | 16.92 | 24.56 | 1.66 | 65.42 | 49.47 | 1.67 | 0.27 | 0.32 | 4.13 | -1.03 | 0.7 | 2.46 | 2.36 | 0.18 | 11.06 | 0.46198 | 0.055033 | 0.039408 | 0.010055 | -0.013236 | 0.11293 | 0.10813 | 0.31989 | 0.028294 | 1.1225 | 0.56647 | BEMCmpMgr 2022.1.0 (2228) | CSE19 0.903.0+master.86e65c39.96 EXE | CBECC-Res 2022.0.7 Beta (1232) | Natural Gas | 0.050298 | 0.05001 | 6.1 | 8.1 |  |  | 972.44 | 210.406 | 345.115 | 85.7394 | 0 | -5003.73 | 0 | 0 | 615.745 | 1061.05 | 2371.31 | 151.515 | 809.593 | 0 | 124.85 | 0 | 47.252 | 172.102 | 10.84 | 14.01 | 3.45 | 17.15 | 0 | -34.06 | 0 | 0 | 6.93 | 16.86 | 24.56 | 1.66 | 61.4 | 1.45 | 0.2 | 0.32 | 4.13 | -1.03 | 0 | 0 | 0.7 | 2.46 | 2.36 | 0.18 | 10.77 | 0.41309 | 0.053914 | 0.039408 | 0.010055 | 0 | -0.013236 | 0 | 0 | 0.11293 | 0.10784 | 0.31989 | 0.028294 | 1.0722 | 308.913 | 1102.11 | 345.115 | 0 | 2615 | 989.001 | 3267.2 | 327.5 | 8954.84 | 257.16 | 178.799 | 73.4 | 509.359 | 39.05 | 44.88 | 3.45 | 23.32 | 29.69 | 19.57 | 34.3 | 3.92 | 198.18 | 39.05 | 44.88 | 3.45 | 23.32 | 29.69 | 19.57 | 34.3 | 3.92 | 198.18 | 8.8 | 0.95 | 0.32 | 5.8 | 2.88 | 3.32 | 3.26 | 0.46 | 25.79 | 8.8 | 0.95 | 0.32 | 5.8 | 2.88 | 3.32 | 3.26 | 0.46 | 25.79 | 0.11787 | 0.20625 | 0.039408 | 0 | 0.43196 | 0.11771 | 0.42886 | 0.093389 | 1.4355 | 41.1 | 17.2 | 31 | 44.7 | 17.2 | 33 | 41.8 | 42.9 | 29.17 | 16.28 | 33.19 | 16.28 | 29.17 | 16.28 | 51.73 | 58.97 | 2.05 | 4.05 | 2.34 | 4.05 | 2.05 | 4.05 | 1.73 | 14.14 | 1 | 1.4425 | 3.1592 |  |  | 5005.2 | 3.1592 | 0.11 | 0.07 | 1.87 | 0.11 | 0.06 | 1.92 |  |  | 1 | 1 | 27.7213 | 28.1034 | 31.6549 | 32.1173 | 63.4661 | 69.3937 |  |  | 241.774 | 33.5952 | 53.5975 | 12.5055 | 0 | -170.802 | 0 | 0 | 117.085 | 154.307 | 392.71 | 30.4523 | 865.224 | 0 | 730.059 | 0 | 276.306 | 1006.36 | 277.792 | 45.2105 | 53.5975 | 12.5055 | -170.802 | 117.085 | 154.958 | 392.71 | 30.4523 | 913.508 | 0 | 730.059 | 276.306 | 1006.36 | 76.0397 | 158.03 | 53.5975 | 0 | 479.082 | 156.597 | 542.438 | 75.7932 | 1541.58 | 1503.74 | 1045.53 | 429.206 | 2978.48
2022-06-03 14:15 | R:/30129Wilcox/TDS Basecase/2228/01 Base/W05R05.ribd22 | base | 5 | 1 | 2700 | Proposed and Standard | PASS | 2.61 | 3.7 | 1.6 | 30.6 | 2.3 | 32.1 | 44.2454 | 7.3583 | 339.936 | 1516.63 | 0 | -4658.48 | 0 | 0 | 615.745 | 1020.42 | 2371.31 | 151.515 | 1408.68 | 1908.17 | 65.3146 | 0 | 0 | 47.252 | 112.567 | 65.3146 | 9.45 | 0.18 | 3.43 | 15.7 | 0 | -30.28 | 0 | 0 | 7.5 | 16.54 | 25.31 | 1.78 | 49.61 | 28.76 | 2.18 | 0.01 | 0.32 | 1.33 | -1.09 | 0 | 0 | 0.7 | 2.42 | 2.36 | 0.18 | 8.41 | 0.018073 | 0.0018689 | 0.038817 | 0.20379 | 0 | -0.019627 | 0 | 0 | 0.11293 | 0.10458 | 0.31989 | 0.028294 | 0.80862 | 0.26255 | 57.6408 | 1.3544 | 339.936 | 1482.71 | -4658.48 | 615.745 | 1027.03 | 2371.31 | 151.515 | 1388.76 | 1881.65 | 85.0888 | 0 | 47.252 | 132.341 | 85.0888 | 12.49 | 0.06 | 3.43 | 15.39 | -30.27 | 7.5 | 16.6 | 25.31 | 1.78 | 52.29 | 31.37 | 2.84 | 0 | 0.32 | 1.3 | -1.09 | 0.7 | 2.42 | 2.36 | 0.18 | 9.03 | 0.030493 | 0.00070429 | 0.038817 | 0.19449 | -0.019627 | 0.11293 | 0.10443 | 0.31989 | 0.028294 | 0.81042 | 0.2645 | BEMCmpMgr 2022.1.0 (2228) | CSE19 0.903.0+master.86e65c39.96 EXE | CBECC-Res 2022.0.7 Beta (1232) | Natural Gas | 0.0017997 | 0.001952 | 5.1 | 8.3 |  |  | 44.2454 | 7.3583 | 339.936 | 1516.63 | 0 | -4658.48 | 0 | 0 | 615.745 | 1020.42 | 2371.31 | 151.515 | 1408.68 | 65.3146 | 0 | 0 | 47.252 | 112.567 | 9.45 | 0.18 | 3.43 | 15.7 | 0 | -30.28 | 0 | 0 | 7.5 | 16.54 | 25.31 | 1.78 | 49.61 | 2.18 | 0.01 | 0.32 | 1.33 | -1.09 | 0 | 0 | 0.7 | 2.42 | 2.36 | 0.18 | 8.41 | 0.018073 | 0.0018689 | 0.038817 | 0.20379 | 0 | -0.019627 | 0 | 0 | 0.11293 | 0.10458 | 0.31989 | 0.028294 | 0.80862 | 346.855 | 9.169 | 339.936 | 0 | 2615 | 989.001 | 3267.2 | 327.5 | 7894.66 | 288.759 | 188.203 | 73.4 | 550.361 | 43.54 | 0.53 | 3.43 | 24.49 | 31.2 | 19.68 | 34.88 | 4.5 | 162.25 | 43.54 | 0.53 | 3.43 | 24.49 | 31.2 | 19.68 | 34.88 | 4.5 | 162.25 | 9.87 | 0.01 | 0.32 | 6.1 | 2.88 | 3.32 | 3.26 | 0.46 | 26.22 | 9.87 | 0.01 | 0.32 | 6.1 | 2.88 | 3.32 | 3.26 | 0.46 | 26.22 | 0.11542 | 0.0081778 | 0.038817 | 0 | 0.43196 | 0.11771 | 0.42886 | 0.093389 | 1.2344 | 39.9 | 18.6 | 30.6 | 43.6 | 18.7 | 32.2 | 32.1 | 34.4 | 19.81 | 8.95 | 19.57 | 11.8 | 19.81 | 8.95 | 7.85 | 64.14 | 1.72 | 2.12 | 1.7 | 2.76 | 1.72 | 2.12 | 0.83 | 15.47 | 1 | 1.3879 | 2.8175 |  |  | 4659.84 | 2.8175 | 0.12 | 0.06 | 1.45 | 0.12 | 0.06 | 1.56 |  |  | 1 | 1 | 47.4437 | 18.4943 | 47.4144 | 25.112 | 73.798 | 26.3833 |  |  | 10.0156 | 0.85113 | 52.7931 | 221.584 | 0 | -182.101 | 0 | 0 | 117.085 | 148.219 | 392.71 | 30.4523 | 791.609 | 381.927 | 0 | 0 | 276.306 | 658.233 | 14.0371 | 0.24348 | 52.7931 | 215.567 | -182.101 | 117.085 | 148.726 | 392.71 | 30.4523 | 789.513 | 497.557 | 0 | 276.306 | 773.863 | 83.3308 | 1.5588 | 52.7931 | 0 | 479.082 | 156.597 | 542.438 | 75.7932 | 1391.59 | 1688.52 | 1100.52 | 429.206 | 3218.24
2022-06-03 14:16 | R:/30129Wilcox/TDS Basecase/2228/01 Base/W05R06.ribd22 | base | 6 | 1 | 2700 | Proposed and Standard | PASS | 2.48 | 4.2 | 1.8 | 29 | 1.9 | 36.1 | 22.2264 | 106.953 | 351.67 | 1159.71 | 0 | -4835.02 | 0 | 0 | 615.745 | 1067.22 | 2371.31 | 151.515 | 1011.33 | 1640.56 | 32.8084 | 0 | 0 | 47.252 | 80.0605 | 32.8084 | 4.82 | 5.26 | 3.51 | 11.42 | 0 | -32.92 | 0 | 0 | 7.11 | 16.83 | 24.79 | 1.7 | 42.52 | 25.01 | 1.08 | 0.07 | 0.33 | 1.01 | -1.2 | 0 | 0 | 0.71 | 2.45 | 2.37 | 0.18 | 7 | 0.011547 | 0.022682 | 0.040157 | 0.15986 | 0 | -0.021392 | 0 | 0 | 0.11293 | 0.10878 | 0.31989 | 0.028294 | 0.78275 | 0.23425 | 29.5185 | 142.356 | 351.67 | 1141.67 | -4835.02 | 615.745 | 1073.13 | 2371.31 | 151.515 | 1041.89 | 1665.22 | 43.5723 | 0 | 47.252 | 90.8243 | 43.5723 | 6.42 | 6.42 | 3.51 | 11.14 | -32.92 | 7.11 | 16.88 | 24.79 | 1.7 | 45.05 | 27.49 | 1.43 | 0.11 | 0.33 | 1 | -1.2 | 0.71 | 2.45 | 2.37 | 0.18 | 7.38 | 0.016466 | 0.024743 | 0.040157 | 0.15724 | -0.021392 | 0.11293 | 0.10881 | 0.31989 | 0.028294 | 0.78714 | 0.23861 | BEMCmpMgr 2022.1.0 (2228) | CSE19 0.903.0+master.86e65c39.96 EXE | CBECC-Res 2022.0.7 Beta (1232) | Natural Gas | 0.0043908 | 0.0043629 | 5.6 | 9 |  |  | 22.2264 | 106.953 | 351.67 | 1159.71 | 0 | -4835.02 | 0 | 0 | 615.745 | 1067.22 | 2371.31 | 151.515 | 1011.33 | 32.8084 | 0 | 0 | 47.252 | 80.0605 | 4.82 | 5.26 | 3.51 | 11.42 | 0 | -32.92 | 0 | 0 | 7.11 | 16.83 | 24.79 | 1.7 | 42.52 | 1.08 | 0.07 | 0.33 | 1.01 | -1.2 | 0 | 0 | 0.71 | 2.45 | 2.37 | 0.18 | 7 | 0.011547 | 0.022682 | 0.040157 | 0.15986 | 0 | -0.021392 | 0 | 0 | 0.11293 | 0.10878 | 0.31989 | 0.028294 | 0.78275 | 114.557 | 520.782 | 351.67 | 0 | 2615 | 989.001 | 3267.2 | 327.5 | 8185.71 | 95.3637 | 173.202 | 73.4 | 341.965 | 14.62 | 18 | 3.51 | 22.6 | 29.81 | 19.58 | 34.27 | 4.07 | 146.46 | 14.62 | 18 | 3.51 | 22.6 | 29.81 | 19.58 | 34.27 | 4.07 | 146.46 | 3.23 | 0.37 | 0.33 | 5.54 | 2.89 | 3.3 | 3.28 | 0.46 | 19.4 | 3.23 | 0.37 | 0.33 | 5.54 | 2.89 | 3.3 | 3.28 | 0.46 | 19.4 | 0.052534 | 0.085281 | 0.040157 | 0 | 0.43196 | 0.11771 | 0.42886 | 0.093389 | 1.2499 | 42.6 | 22.5 | 29 | 46.8 | 22.4 | 30.8 | 36.1 | 38 | 20.44 | 4.57 | 21.4 | 6.09 | 20.44 | 4.57 | 22.81 | 35.92 | 1.44 | 1.05 | 1.48 | 1.39 | 1.44 | 1.05 | 0.88 | 8.59 | 1 | 1.2906 | 2.8651 |  |  | 4836.43 | 2.8651 | 0.13 | 0.07 | 1.21 | 0.13 | 0.07 | 1.28 |  |  | 1 | 1 | 37.4392 | 42.51 | 37.4455 | 40.5273 | 51.7096 | 64.2232 |  |  | 5.2604 | 12.2142 | 54.9499 | 168.673 | 0 | -200.038 | 0 | 0 | 117.484 | 156.465 | 394.718 | 30.6194 | 740.346 | 191.847 | 0 | 0 | 276.306 | 468.154 | 7.0688 | 18.2864 | 54.9499 | 166.714 | -200.038 | 117.484 | 156.99 | 394.718 | 30.6194 | 746.793 | 254.789 | 0 | 276.306 | 531.095 | 30.3167 | 62.2884 | 54.9499 | 0 | 480.792 | 157.518 | 545.321 | 76.2043 | 1407.39 | 557.639 | 1012.8 | 429.206 | 1999.64
2022-06-03 14:17 | R:/30129Wilcox/TDS Basecase/2228/01 Base/W05R07.ribd22 | base | 7 | 1 | 2700 | Proposed and Standard | PASS | 1.84 | 4 | 1.4 | 28.9 | 1.6 | 35.2 | 12.5482 | 101.384 | 350.338 | 1138.67 | 0 | -4845.82 | 0 | 0 | 615.745 | 1072.39 | 2371.31 | 151.515 | 968.079 | 1602.94 | 18.5217 | 0 | 0 | 47.252 | 65.7737 | 18.5217 | 2.73 | 2.66 | 3.51 | 11.35 | 0 | -32.05 | 0 | 0 | 7.28 | 16.96 | 24.96 | 1.74 | 39.14 | 20.25 | 0.61 | 0.07 | 0.33 | 0.99 | -1.28 | 0 | 0 | 0.7 | 2.45 | 2.37 | 0.18 | 6.42 | 0.0033831 | 0.023194 | 0.040005 | 0.1502 | 0 | -0.029777 | 0 | 0 | 0.11293 | 0.11026 | 0.31989 | 0.028294 | 0.75838 | 0.21678 | 17.8804 | 158.331 | 350.338 | 1121.97 | -4845.82 | 615.745 | 1077.4 | 2371.31 | 151.515 | 1018.66 | 1648.52 | 26.3924 | 0 | 47.252 | 73.6444 | 26.3924 | 3.9 | 3.48 | 3.51 | 11.2 | -32.07 | 7.28 | 17.01 | 24.96 | 1.74 | 41.01 | 22.09 | 0.86 | 0.11 | 0.33 | 0.98 | -1.28 | 0.7 | 2.46 | 2.37 | 0.18 | 6.71 | 0.0060485 | 0.025184 | 0.040005 | 0.15085 | -0.029777 | 0.11293 | 0.11012 | 0.31989 | 0.028294 | 0.76354 | 0.22209 | BEMCmpMgr 2022.1.0 (2228) | CSE19 0.903.0+master.86e65c39.96 EXE | CBECC-Res 2022.0.7 Beta (1232) | Natural Gas | 0.0051649 | 0.0053085 | 4.6 | 8.3 |  |  | 12.5482 | 101.384 | 350.338 | 1138.67 | 0 | -4845.82 | 0 | 0 | 615.745 | 1072.39 | 2371.31 | 151.515 | 968.079 | 18.5217 | 0 | 0 | 47.252 | 65.7737 | 2.73 | 2.66 | 3.51 | 11.35 | 0 | -32.05 | 0 | 0 | 7.28 | 16.96 | 24.96 | 1.74 | 39.14 | 0.61 | 0.07 | 0.33 | 0.99 | -1.28 | 0 | 0 | 0.7 | 2.45 | 2.37 | 0.18 | 6.42 | 0.0033831 | 0.023194 | 0.040005 | 0.1502 | 0 | -0.029777 | 0 | 0 | 0.11293 | 0.11026 | 0.31989 | 0.028294 | 0.75838 | 73.9664 | 530.003 | 350.338 | 0 | 2615 | 989.001 | 3267.2 | 327.5 | 8153.01 | 61.5714 | 172.727 | 73.4 | 307.699 | 9.48 | 10.38 | 3.51 | 22.59 | 30.75 | 19.65 | 34.59 | 4.38 | 135.33 | 9.48 | 10.38 | 3.51 | 22.59 | 30.75 | 19.65 | 34.59 | 4.38 | 135.33 | 2.09 | 0.39 | 0.33 | 5.52 | 2.88 | 3.29 | 3.27 | 0.46 | 18.23 | 2.09 | 0.39 | 0.33 | 5.52 | 2.88 | 3.29 | 3.27 | 0.46 | 18.23 | 0.028456 | 0.084953 | 0.040005 | 0 | 0.43196 | 0.11771 | 0.42886 | 0.093389 | 1.2253 | 44.1 | 23.7 | 28.9 | 48.1 | 23.7 | 30.3 | 35.2 | 36.8 | 17.65 | 2.6 | 18.38 | 3.71 | 17.65 | 2.6 | 14.71 | 31.25 | 1.41 | 0.59 | 1.44 | 0.84 | 1.41 | 0.59 | 0.84 | 7.49 | 1 | 1.4638 | 3.0741 |  |  | 4847.24 | 3.0741 | 0.13 | 0.08 | 1.1 | 0.13 | 0.08 | 1.16 |  |  | 1 | 1 | 33.5237 | 23.1555 | 33.5214 | 21.8733 | 45.3347 | 32.9693 |  |  | 2.8819 | 11.3174 | 54.5819 | 164.884 | 0 | -212.616 | 0 | 0 | 117.191 | 157.191 | 393.641 | 30.5336 | 719.605 | 108.306 | 0 | 0 | 276.306 | 384.612 | 4.1538 | 17.9877 | 54.5819 | 163.148 | -212.616 | 117.191 | 157.594 | 393.641 | 30.5336 | 726.214 | 154.33 | 0 | 276.306 | 430.636 | 19.6334 | 65.3116 | 54.5819 | 0 | 479.533 | 157.063 | 543.787 | 75.98 | 1395.89 | 360.039 | 1010.02 | 429.206 | 1799.27
2022-06-03 14:18 | R:/30129Wilcox/TDS Basecase/2228/01 Base/W05R08.ribd22 | base | 8 | 1 | 2700 | Proposed and Standard | PASS | 3.16 | 3.5 | 1.8 | 23.3 | 1.8 | 33.5 | 12.1105 | 721.096 | 352.928 | 1076.6 | 0 | -5584.33 | 0 | 0 | 615.745 | 1093.36 | 2371.31 | 151.515 | 810.33 | 2162.74 | 17.8763 | 0 | 0 | 47.252 | 65.1283 | 17.8763 | 2.63 | 17.13 | 3.48 | 9.85 | 0 | -41.55 | 0 | 0 | 6.63 | 16.91 | 24.16 | 1.6 | 40.84 | 33.09 | 0.59 | 0.56 | 0.33 | 0.94 | -1.39 | 0 | 0 | 0.71 | 2.47 | 2.37 | 0.18 | 6.76 | 0.0053567 | 0.094505 | 0.0403 | 0.14228 | 0 | -0.029414 | 0 | 0 | 0.11293 | 0.11062 | 0.31989 | 0.028294 | 0.82476 | 0.28244 | 17.3746 | 864.214 | 352.928 | 1055.6 | -5584.33 | 615.745 | 1099.78 | 2371.31 | 151.515 | 944.126 | 2290.12 | 25.6466 | 0 | 47.252 | 72.8986 | 25.6466 | 3.78 | 19.27 | 3.48 | 9.72 | -41.62 | 6.63 | 16.97 | 24.16 | 1.6 | 43.99 | 36.25 | 0.85 | 0.65 | 0.33 | 0.93 | -1.39 | 0.71 | 2.48 | 2.37 | 0.18 | 7.11 | 0.0082968 | 0.099091 | 0.0403 | 0.14454 | -0.029414 | 0.11293 | 0.11051 | 0.31989 | 0.028294 | 0.83444 | 0.29223 | BEMCmpMgr 2022.1.0 (2228) | CSE19 0.903.0+master.86e65c39.96 EXE | CBECC-Res 2022.0.7 Beta (1232) | Natural Gas | 0.00968 | 0.009785 | 7.2 | 8.7 |  |  | 12.1105 | 721.096 | 352.928 | 1076.6 | 0 | -5584.33 | 0 | 0 | 615.745 | 1093.36 | 2371.31 | 151.515 | 810.33 | 17.8763 | 0 | 0 | 47.252 | 65.1283 | 2.63 | 17.13 | 3.48 | 9.85 | 0 | -41.55 | 0 | 0 | 6.63 | 16.91 | 24.16 | 1.6 | 40.84 | 0.59 | 0.56 | 0.33 | 0.94 | -1.39 | 0 | 0 | 0.71 | 2.47 | 2.37 | 0.18 | 6.76 | 0.0053567 | 0.094505 | 0.0403 | 0.14228 | 0 | -0.029414 | 0 | 0 | 0.11293 | 0.11062 | 0.31989 | 0.028294 | 0.82476 | 100.377 | 2530.43 | 352.928 | 0 | 2615 | 989.001 | 3267.2 | 327.5 | 10182.4 | 83.5592 | 168.236 | 73.4 | 325.195 | 12.82 | 52.53 | 3.48 | 21.97 | 27.93 | 19.42 | 33.45 | 3.61 | 175.21 | 12.82 | 52.53 | 3.48 | 21.97 | 27.93 | 19.42 | 33.45 | 3.61 | 175.21 | 2.83 | 1.69 | 0.33 | 5.38 | 2.89 | 3.3 | 3.28 | 0.46 | 20.16 | 2.83 | 1.69 | 0.33 | 5.38 | 2.89 | 3.3 | 3.28 | 0.46 | 20.16 | 0.04598 | 0.26942 | 0.0403 | 0 | 0.43196 | 0.11771 | 0.42886 | 0.093389 | 1.4276 | 36.4 | 23.7 | 23.3 | 39.9 | 23.8 | 25.1 | 33.5 | 35.3 | 30.59 | 2.5 | 32.66 | 3.59 | 30.59 | 2.5 | 57.14 | 33.66 | 1.85 | 0.57 | 1.94 | 0.82 | 1.85 | 0.57 | 2.18 | 8.05 | 1 | 1.4541 | 3.4171 |  |  | 5585.97 | 3.4171 | 0.15 | 0.08 | 1.16 | 0.15 | 0.08 | 1.22 |  |  | 1 | 1 | 31.4996 | 26.2077 | 31.4412 | 29.7901 | 53.2058 | 68.1135 |  |  | 2.9307 | 93.7125 | 55.1465 | 156.877 | 0 | -230.734 | 0 | 0 | 117.484 | 160.215 | 394.718 | 30.6194 | 780.969 | 104.531 | 0 | 0 | 276.306 | 380.838 | 4.2561 | 108.178 | 55.1465 | 154.247 | -230.734 | 117.484 | 160.68 | 394.718 | 30.6194 | 794.595 | 149.968 | 0 | 276.306 | 426.275 | 26.718 | 280.654 | 55.1465 | 0 | 480.792 | 157.518 | 545.321 | 76.2043 | 1622.35 | 488.612 | 983.757 | 429.206 | 1901.58
2022-06-03 14:19 | R:/30129Wilcox/TDS Basecase/2228/01 Base/W05R09.ribd22 | base | 9 | 1 | 2700 | Proposed and Standard | PASS | 3.65 | 3.7 | 2 | 25.1 | 1.9 | 34 | 23.8516 | 659.179 | 349.645 | 1117.81 | 0 | -5534.13 | 0 | 0 | 615.745 | 1083.23 | 2371.31 | 151.515 | 838.158 | 2150.49 | 35.2175 | 0 | 0 | 47.252 | 82.4696 | 35.2175 | 5.16 | 17.03 | 3.44 | 10.25 | 0 | -39.3 | 0 | 0 | 6.66 | 16.8 | 24.13 | 1.61 | 45.78 | 35.88 | 1.16 | 0.55 | 0.33 | 0.98 | -1.36 | 0 | 0 | 0.71 | 2.46 | 2.37 | 0.18 | 7.38 | 0.01241 | 0.10774 | 0.039926 | 0.15322 | 0 | -0.024936 | 0 | 0 | 0.11293 | 0.10998 | 0.31989 | 0.028294 | 0.85946 | 0.3133 | 30.4926 | 817.416 | 349.645 | 1092.9 | -5534.13 | 615.745 | 1090.56 | 2371.31 | 151.515 | 985.456 | 2290.45 | 45.0232 | 0 | 47.252 | 92.2752 | 45.0232 | 6.62 | 19.41 | 3.44 | 10.06 | -39.37 | 6.66 | 16.86 | 24.13 | 1.61 | 49.42 | 39.53 | 1.48 | 0.65 | 0.33 | 0.96 | -1.36 | 0.71 | 2.47 | 2.37 | 0.18 | 7.79 | 0.016392 | 0.11371 | 0.039926 | 0.15061 | -0.024936 | 0.11293 | 0.11005 | 0.31989 | 0.028294 | 0.86687 | 0.32064 | BEMCmpMgr 2022.1.0 (2228) | CSE19 0.903.0+master.86e65c39.96 EXE | CBECC-Res 2022.0.7 Beta (1232) | Natural Gas | 0.0074144 | 0.0073456 | 7.4 | 9.2 |  |  | 23.8516 | 659.179 | 349.645 | 1117.81 | 0 | -5534.13 | 0 | 0 | 615.745 | 1083.23 | 2371.31 | 151.515 | 838.158 | 35.2175 | 0 | 0 | 47.252 | 82.4696 | 5.16 | 17.03 | 3.44 | 10.25 | 0 | -39.3 | 0 | 0 | 6.66 | 16.8 | 24.13 | 1.61 | 45.78 | 1.16 | 0.55 | 0.33 | 0.98 | -1.36 | 0 | 0 | 0.71 | 2.46 | 2.37 | 0.18 | 7.38 | 0.01241 | 0.10774 | 0.039926 | 0.15322 | 0 | -0.024936 | 0 | 0 | 0.11293 | 0.10998 | 0.31989 | 0.028294 | 0.85946 | 151.168 | 2397.42 | 349.645 | 0 | 2615 | 989.001 | 3267.2 | 327.5 | 10096.9 | 125.878 | 169.652 | 73.4 | 368.93 | 19.22 | 53.14 | 3.44 | 22.17 | 28.1 | 19.41 | 33.48 | 3.59 | 182.55 | 19.22 | 53.14 | 3.44 | 22.17 | 28.1 | 19.41 | 33.48 | 3.59 | 182.55 | 4.27 | 1.73 | 0.33 | 5.43 | 2.89 | 3.3 | 3.28 | 0.46 | 21.69 | 4.27 | 1.73 | 0.33 | 5.43 | 2.89 | 3.3 | 3.28 | 0.46 | 21.69 | 0.06251 | 0.30694 | 0.039926 | 0 | 0.43196 | 0.11771 | 0.42886 | 0.093389 | 1.4813 | 36.6 | 21.5 | 25.1 | 40.3 | 21.5 | 27.1 | 34 | 35.9 | 30.98 | 4.9 | 33.25 | 6.28 | 30.98 | 4.9 | 58.25 | 39.72 | 1.89 | 1.13 | 1.98 | 1.44 | 1.89 | 1.13 | 2.3 | 9.46 | 1 | 1.3634 | 3.2449 |  |  | 5535.75 | 3.2449 | 0.15 | 0.08 | 1.27 | 0.15 | 0.08 | 1.35 |  |  | 1 | 1 | 32.769 | 25.2767 | 32.7268 | 28.6367 | 56.2674 | 67.0527 |  |  | 5.6701 | 90.8923 | 54.6335 | 163.713 | 0 | -225.956 | 0 | 0 | 117.484 | 158.71 | 394.718 | 30.6194 | 790.485 | 205.935 | 0 | 0 | 276.306 | 482.241 | 7.327 | 108.016 | 54.6335 | 160.243 | -225.956 | 117.484 | 159.317 | 394.718 | 30.6194 | 806.403 | 263.273 | 0 | 276.306 | 539.579 | 39.3722 | 287.293 | 54.6335 | 0 | 480.792 | 157.518 | 545.321 | 76.2043 | 1641.13 | 736.07 | 992.04 | 429.206 | 2157.32
2022-06-03 14:20 | R:/30129Wilcox/TDS Basecase/2228/01 Base/W05R10.ribd22 | base | 10 | 1 | 2700 | Proposed and Standard | PASS | 4.12 | 3.7 | 2 | 25.4 | 2.2 | 34.3 | 37.6913 | 1028.01 | 347.461 | 1129.82 | 0 | -5942.74 | 0 | 0 | 615.745 | 1085.15 | 2371.31 | 151.515 | 823.956 | 2542.98 | 55.6545 | 0 | 0 | 47.252 | 102.907 | 55.6545 | 8.18 | 19.64 | 3.42 | 10.7 | 0 | -41.19 | 0 | 0 | 6.83 | 16.86 | 24.25 | 1.65 | 50.34 | 41.94 | 1.83 | 0.79 | 0.33 | 1 | -1.48 | 0 | 0 | 0.71 | 2.46 | 2.37 | 0.18 | 8.19 | 0.01794 | 0.12268 | 0.039676 | 0.17257 | 0 | -0.028763 | 0 | 0 | 0.11293 | 0.10904 | 0.31989 | 0.028294 | 0.89426 | 0.35286 | 46.4867 | 1209.59 | 347.461 | 1107.63 | -5942.74 | 615.745 | 1092.27 | 2371.31 | 151.515 | 999.273 | 2711.17 | 68.6418 | 0 | 47.252 | 115.894 | 68.6418 | 10.1 | 21.97 | 3.42 | 10.57 | -41.28 | 6.83 | 16.92 | 24.25 | 1.65 | 54.43 | 46.06 | 2.27 | 0.89 | 0.33 | 0.99 | -1.48 | 0.71 | 2.47 | 2.37 | 0.18 | 8.73 | 0.023105 | 0.12646 | 0.039676 | 0.16981 | -0.028763 | 0.11293 | 0.1091 | 0.31989 | 0.028294 | 0.90051 | 0.35905 | BEMCmpMgr 2022.1.0 (2228) | CSE19 0.903.0+master.86e65c39.96 EXE | CBECC-Res 2022.0.7 Beta (1232) | Natural Gas | 0.0062501 | 0.0061843 | 7.5 | 8.9 |  |  | 37.6913 | 1028.01 | 347.461 | 1129.82 | 0 | -5942.74 | 0 | 0 | 615.745 | 1085.15 | 2371.31 | 151.515 | 823.956 | 55.6545 | 0 | 0 | 47.252 | 102.907 | 8.18 | 19.64 | 3.42 | 10.7 | 0 | -41.19 | 0 | 0 | 6.83 | 16.86 | 24.25 | 1.65 | 50.34 | 1.83 | 0.79 | 0.33 | 1 | -1.48 | 0 | 0 | 0.71 | 2.46 | 2.37 | 0.18 | 8.19 | 0.01794 | 0.12268 | 0.039676 | 0.17257 | 0 | -0.028763 | 0 | 0 | 0.11293 | 0.10904 | 0.31989 | 0.028294 | 0.89426 | 209.437 | 3453.69 | 347.461 | 0 | 2615 | 989.001 | 3267.2 | 327.5 | 11209.3 | 174.406 | 168.96 | 73.4 | 416.766 | 26.68 | 60.15 | 3.42 | 22.11 | 28.93 | 19.43 | 33.69 | 3.93 | 198.34 | 26.68 | 60.15 | 3.42 | 22.11 | 28.93 | 19.43 | 33.69 | 3.93 | 198.34 | 5.91 | 2.34 | 0.33 | 5.4 | 2.89 | 3.3 | 3.28 | 0.46 | 23.91 | 5.91 | 2.34 | 0.33 | 5.4 | 2.89 | 3.3 | 3.28 | 0.46 | 23.91 | 0.084638 | 0.33101 | 0.039676 | 0 | 0.43196 | 0.11771 | 0.42886 | 0.093389 | 1.5272 | 37.3 | 20.7 | 25.4 | 41 | 20.9 | 27.4 | 34.3 | 36.5 | 34.17 | 7.77 | 36.47 | 9.59 | 34.17 | 7.77 | 65.88 | 46.48 | 2.17 | 1.78 | 2.28 | 2.2 | 2.17 | 1.78 | 3 | 10.98 | 1 | 1.4224 | 3.485 |  |  | 5944.48 | 3.485 | 0.16 | 0.08 | 1.42 | 0.16 | 0.08 | 1.51 |  |  | 1 | 1 | 35.0309 | 29.3843 | 35.2069 | 34.0003 | 60.9871 | 79.1663 |  |  | 9.0034 | 130.781 | 54.2922 | 167.076 | 0 | -245.603 | 0 | 0 | 117.484 | 158.612 | 394.718 | 30.6194 | 816.983 | 325.44 | 0 | 0 | 276.306 | 601.746 | 11.1723 | 147.601 | 54.2922 | 164.671 | -245.603 | 117.484 | 159.177 | 394.718 | 30.6194 | 834.133 | 401.383 | 0 | 276.306 | 677.689 | 55.2275 | 389.682 | 54.2922 | 0 | 480.792 | 157.518 | 545.321 | 76.2043 | 1759.04 | 1019.84 | 987.994 | 429.206 | 2437.04
2022-06-03 14:21 | R:/30129Wilcox/TDS Basecase/2228/01 Base/W05R11.ribd22 | base | 11 | 1 | 2700 | Proposed and Standard | PASS | 5.64 | 3.1 | 2.1 | 29.4 | 1.9 | 38.6 | 122.666 | 1498.73 | 345.115 | 1312.88 | 0 | -6524.78 | 0 | 0 | 615.745 | 1071.93 | 2371.31 | 151.515 | 965.114 | 3279.4 | 181.088 | 0 | 0 | 47.252 | 228.34 | 181.088 | 26.46 | 29.71 | 3.45 | 12.62 | 0 | -42.89 | 0 | 0 | 7.01 | 16.97 | 24.64 | 1.69 | 79.66 | 72.24 | 6.03 | 1.19 | 0.32 | 1.21 | -1.32 | 0 | 0 | 0.7 | 2.46 | 2.36 | 0.18 | 13.13 | 0.047048 | 0.14732 | 0.039408 | 0.197 | 0 | -0.012903 | 0 | 0 | 0.11293 | 0.10581 | 0.31989 | 0.028294 | 0.9848 | 0.43077 | 134.149 | 1722.2 | 345.115 | 1274.67 | -6524.78 | 615.745 | 1077.24 | 2371.31 | 151.515 | 1167.15 | 3476.13 | 198.04 | 0 | 47.252 | 245.292 | 198.04 | 28.97 | 33.19 | 3.45 | 12.27 | -42.97 | 7.01 | 17.01 | 24.64 | 1.69 | 85.26 | 77.88 | 6.6 | 1.32 | 0.32 | 1.17 | -1.32 | 0.7 | 2.46 | 2.36 | 0.18 | 13.79 | 0.051534 | 0.1505 | 0.039408 | 0.18581 | -0.012903 | 0.11293 | 0.10613 | 0.31989 | 0.028294 | 0.9816 | 0.42725 | BEMCmpMgr 2022.1.0 (2228) | CSE19 0.903.0+master.86e65c39.96 EXE | CBECC-Res 2022.0.7 Beta (1232) | Natural Gas | -0.0031985 | -0.0035181 | 6.6 | 7.2 |  |  | 122.666 | 1498.73 | 345.115 | 1312.88 | 0 | -6524.78 | 0 | 0 | 615.745 | 1071.93 | 2371.31 | 151.515 | 965.114 | 181.088 | 0 | 0 | 47.252 | 228.34 | 26.46 | 29.71 | 3.45 | 12.62 | 0 | -42.89 | 0 | 0 | 7.01 | 16.97 | 24.64 | 1.69 | 79.66 | 6.03 | 1.19 | 0.32 | 1.21 | -1.32 | 0 | 0 | 0.7 | 2.46 | 2.36 | 0.18 | 13.13 | 0.047048 | 0.14732 | 0.039408 | 0.197 | 0 | -0.012903 | 0 | 0 | 0.11293 | 0.10581 | 0.31989 | 0.028294 | 0.9848 | 511.813 | 4939.73 | 345.115 | 0 | 2615 | 989.001 | 3267.2 | 327.5 | 12995.4 | 426.109 | 172.421 | 73.4 | 671.93 | 64.7 | 91.61 | 3.45 | 22.59 | 30.15 | 19.59 | 34.48 | 4.2 | 270.77 | 64.7 | 91.61 | 3.45 | 22.59 | 30.15 | 19.59 | 34.48 | 4.2 | 270.77 | 14.56 | 3.64 | 0.32 | 5.59 | 2.88 | 3.32 | 3.26 | 0.46 | 34.03 | 14.56 | 3.64 | 0.32 | 5.59 | 2.88 | 3.32 | 3.26 | 0.46 | 34.03 | 0.15567 | 0.4301 | 0.039408 | 0 | 0.43196 | 0.11771 | 0.42886 | 0.093389 | 1.6971 | 39.6 | 15.9 | 29.4 | 42.7 | 15.9 | 31.5 | 38.6 | 40.5 | 47.1 | 25.14 | 50.35 | 27.53 | 47.1 | 25.14 | 100.57 | 81.78 | 2.88 | 5.87 | 2.99 | 6.42 | 2.88 | 5.87 | 4.7 | 19.41 | 1 | 1.5165 | 4.2916 |  |  | 6526.7 | 4.2916 | 0.15 | 0.07 | 2.29 | 0.15 | 0.07 | 2.41 |  |  | 1 | 1 | 42.1436 | 33.448 | 42.1372 | 38.7513 | 72.9081 | 93.4931 |  |  | 27.0986 | 197.406 | 53.5975 | 200.854 | 0 | -220.38 | 0 | 0 | 117.085 | 154.813 | 392.71 | 30.4523 | 953.635 | 1058.91 | 0 | 0 | 276.306 | 1335.22 | 29.2885 | 219.769 | 53.5975 | 195.047 | -220.38 | 117.085 | 155.271 | 392.71 | 30.4523 | 972.84 | 1158.04 | 0 | 276.306 | 1434.35 | 123.041 | 605.038 | 53.5975 | 0 | 479.082 | 156.597 | 542.438 | 75.7932 | 2035.59 | 2491.67 | 1008.23 | 429.206 | 3929.11
2022-06-03 14:22 | R:/30129Wilcox/TDS Basecase/2228/01 Base/W05R12.ribd22 | base | 12 | 1 | 2700 | Proposed and Standard | PASS | 5.5 | 3.8 | 2.3 | 30.8 | 1.9 | 39 | 111.928 | 423.237 | 344.296 | 1390.22 | 0 | -5338.09 | 0 | 0 | 615.745 | 1048.97 | 2371.31 | 151.515 | 1119.13 | 2269.68 | 165.211 | 0 | 0 | 47.252 | 212.463 | 165.211 | 24.19 | 16.15 | 3.44 | 13.47 | 0 | -34.83 | 0 | 0 | 7.04 | 16.74 | 24.63 | 1.69 | 72.52 | 57.25 | 5.51 | 0.43 | 0.32 | 1.25 | -1.03 | 0 | 0 | 0.7 | 2.44 | 2.36 | 0.18 | 12.16 | 0.055375 | 0.071041 | 0.039315 | 0.21085 | 0 | -0.012773 | 0 | 0 | 0.11293 | 0.10466 | 0.31989 | 0.028294 | 0.92959 | 0.37659 | 121.916 | 574.007 | 344.296 | 1354.27 | -5338.09 | 615.745 | 1056.31 | 2371.31 | 151.515 | 1251.28 | 2394.49 | 179.953 | 0 | 47.252 | 227.205 | 179.953 | 26.38 | 19.73 | 3.44 | 13.2 | -34.88 | 7.04 | 16.8 | 24.63 | 1.69 | 78.03 | 62.75 | 6 | 0.55 | 0.32 | 1.23 | -1.03 | 0.7 | 2.45 | 2.36 | 0.18 | 12.76 | 0.057734 | 0.076368 | 0.039315 | 0.20808 | -0.012773 | 0.11293 | 0.10501 | 0.31989 | 0.028294 | 0.93485 | 0.3815 | BEMCmpMgr 2022.1.0 (2228) | CSE19 0.903.0+master.86e65c39.96 EXE | CBECC-Res 2022.0.7 Beta (1232) | Natural Gas | 0.0052566 | 0.0049157 | 7.1 | 8.8 |  |  | 111.928 | 423.237 | 344.296 | 1390.22 | 0 | -5338.09 | 0 | 0 | 615.745 | 1048.97 | 2371.31 | 151.515 | 1119.13 | 165.211 | 0 | 0 | 47.252 | 212.463 | 24.19 | 16.15 | 3.44 | 13.47 | 0 | -34.83 | 0 | 0 | 7.04 | 16.74 | 24.63 | 1.69 | 72.52 | 5.51 | 0.43 | 0.32 | 1.25 | -1.03 | 0 | 0 | 0.7 | 2.44 | 2.36 | 0.18 | 12.16 | 0.055375 | 0.071041 | 0.039315 | 0.21085 | 0 | -0.012773 | 0 | 0 | 0.11293 | 0.10466 | 0.31989 | 0.028294 | 0.92959 | 466.288 | 2192.55 | 344.296 | 0 | 2615 | 989.001 | 3267.2 | 327.5 | 10201.8 | 388.148 | 178.777 | 73.4 | 640.326 | 59.05 | 61.15 | 3.44 | 23.36 | 30.38 | 19.59 | 34.51 | 4.16 | 235.64 | 59.05 | 61.15 | 3.44 | 23.36 | 30.38 | 19.59 | 34.51 | 4.16 | 235.64 | 13.28 | 1.89 | 0.32 | 5.8 | 2.88 | 3.32 | 3.26 | 0.46 | 31.21 | 13.28 | 1.89 | 0.32 | 5.8 | 2.88 | 3.32 | 3.26 | 0.46 | 31.21 | 0.17038 | 0.29613 | 0.039315 | 0 | 0.43196 | 0.11771 | 0.42886 | 0.093389 | 1.5777 | 38.9 | 14.8 | 30.8 | 42.7 | 14.8 | 33.1 | 39 | 40.9 | 34.31 | 22.94 | 37.72 | 25.03 | 34.31 | 22.94 | 69.72 | 77.28 | 2.15 | 5.36 | 2.26 | 5.84 | 2.15 | 5.36 | 2.9 | 18.39 | 1 | 1.4105 | 3.4135 |  |  | 5339.65 | 3.4135 | 0.12 | 0.05 | 2.12 | 0.12 | 0.05 | 2.23 |  |  | 1 | 1 | 41.9865 | 29.5388 | 41.9484 | 34.9112 | 72.3359 | 84.5125 |  |  | 25.4087 | 70.7456 | 53.4703 | 208.175 | 0 | -171.632 | 0 | 0 | 117.085 | 152.021 | 392.71 | 30.4523 | 878.435 | 966.072 | 0 | 0 | 276.306 | 1242.38 | 27.2815 | 90.8867 | 53.4703 | 204.525 | -171.632 | 117.085 | 152.712 | 392.71 | 30.4523 | 897.49 | 1052.28 | 0 | 276.306 | 1328.58 | 114.891 | 315.172 | 53.4703 | 0 | 479.082 | 156.597 | 542.438 | 75.7932 | 1737.44 | 2269.7 | 1045.4 | 429.206 | 3744.3
2022-06-03 14:22 | R:/30129Wilcox/TDS Basecase/2228/01 Base/W05R13.ribd22 | base | 13 | 1 | 2700 | Proposed and Standard | PASS | 4.65 | 2.6 | 1.7 | 28 | 1 | 39.6 | 1341.35 | 2068.32 | 347.461 | 85.7384 | 0 | -7093.67 | 0 | 0 | 615.745 | 1103.35 | 2371.31 | 151.515 | 991.115 | 3842.87 | 0 | 114.961 | 0 | 47.252 | 162.213 | 114.961 | 15.08 | 37.41 | 3.47 | 15.91 | 0 | -46.77 | 0 | 0 | 7.01 | 17.19 | 24.52 | 1.67 | 75.49 | 71.87 | 2.08 | 1.61 | 0.32 | 3.81 | -1.41 | 0 | 0 | 0.7 | 2.49 | 2.36 | 0.18 | 12.14 | 0.57154 | 0.19604 | 0.039676 | 0.010055 | 0 | -0.025733 | 0 | 0 | 0.11293 | 0.10856 | 0.31989 | 0.028294 | 1.3613 | 0.81731 | 1445.84 | 2322.74 | 347.461 | 85.7384 | -7093.67 | 615.745 | 1109.38 | 2371.31 | 151.515 | 1356.05 | 4201.78 | 0 | 114.961 | 47.252 | 162.213 | 114.961 | 16.21 | 40.93 | 3.47 | 15.91 | -46.93 | 7.01 | 17.24 | 24.52 | 1.67 | 80.03 | 76.52 | 2.24 | 1.75 | 0.32 | 3.81 | -1.41 | 0.7 | 2.49 | 2.36 | 0.18 | 12.44 | 0.60757 | 0.20034 | 0.039676 | 0.010055 | -0.025733 | 0.11293 | 0.10896 | 0.31989 | 0.028294 | 1.402 | 0.85764 | BEMCmpMgr 2022.1.0 (2228) | CSE19 0.903.0+master.86e65c39.96 EXE | CBECC-Res 2022.0.7 Beta (1232) | Natural Gas | 0.040722 | 0.040328 | 5.7 | 6.1 |  |  | 1341.35 | 2068.32 | 347.461 | 85.7384 | 0 | -7093.67 | 0 | 0 | 615.745 | 1103.35 | 2371.31 | 151.515 | 991.115 | 0 | 114.961 | 0 | 47.252 | 162.213 | 15.08 | 37.41 | 3.47 | 15.91 | 0 | -46.77 | 0 | 0 | 7.01 | 17.19 | 24.52 | 1.67 | 75.49 | 2.08 | 1.61 | 0.32 | 3.81 | -1.41 | 0 | 0 | 0.7 | 2.49 | 2.36 | 0.18 | 12.14 | 0.57154 | 0.19604 | 0.039676 | 0.010055 | 0 | -0.025733 | 0 | 0 | 0.11293 | 0.10856 | 0.31989 | 0.028294 | 1.3613 | 363.42 | 6345.95 | 347.461 | 0 | 2615 | 989.001 | 3267.2 | 327.5 | 14255.5 | 302.562 | 167.848 | 73.4 | 543.81 | 46.21 | 109.6 | 3.47 | 22 | 30.25 | 19.56 | 34.38 | 3.87 | 269.34 | 46.21 | 109.6 | 3.47 | 22 | 30.25 | 19.56 | 34.38 | 3.87 | 269.34 | 10.36 | 4.58 | 0.32 | 5.44 | 2.88 | 3.32 | 3.26 | 0.46 | 30.62 | 10.36 | 4.58 | 0.32 | 5.44 | 2.88 | 3.32 | 3.26 | 0.46 | 30.62 | 0.14235 | 0.53651 | 0.039676 | 0 | 0.43196 | 0.11771 | 0.42886 | 0.093389 | 1.7905 | 39.6 | 17.4 | 28 | 42.2 | 17.4 | 29.7 | 39.6 | 40.6 | 56.82 | 15.05 | 61.47 | 15.05 | 56.82 | 15.05 | 117.11 | 64.17 | 4.09 | 3.73 | 4.39 | 3.73 | 4.09 | 3.73 | 5.45 | 15.25 | 1 | 1.4918 | 4.4755 |  |  | 7095.75 | 4.4755 | 0.16 | 0.07 | 2.09 | 0.16 | 0.07 | 2.14 |  |  | 1 | 1 | 32.581 | 33.0622 | 37.6591 | 38.2439 | 69.8321 | 89.6331 |  |  | 345.495 | 268.315 | 53.9618 | 12.5054 | 0 | -235.254 | 0 | 0 | 117.085 | 159.661 | 392.71 | 30.4523 | 1144.93 | 0 | 672.235 | 0 | 276.306 | 948.541 | 372.346 | 290.457 | 53.9618 | 12.5054 | -235.254 | 117.085 | 160.181 | 392.71 | 30.4523 | 1194.44 | 0 | 672.235 | 276.306 | 948.541 | 91.9693 | 761.285 | 53.9618 | 0 | 479.082 | 156.597 | 542.438 | 75.7932 | 2161.13 | 1769.23 | 981.492 | 429.206 | 3179.93
2022-06-03 14:23 | R:/30129Wilcox/TDS Basecase/2228/01 Base/W05R14.ribd22 | base | 14 | 1 | 2700 | Proposed and Standard | PASS | 5.88 | 3.5 | 2.3 | 28.1 | 1.6 | 37.7 | 1816.84 | 1381.46 | 340.844 | 85.7396 | 0 | -6379.07 | 0 | 0 | 615.745 | 1075.58 | 2371.31 | 151.515 | 1459.95 | 3624.88 | 0 | 120.022 | 0 | 47.252 | 167.274 | 120.022 | 19.92 | 25.57 | 3.34 | 16.58 | 0 | -44.22 | 0 | 0 | 6.65 | 16.74 | 23.92 | 1.61 | 70.11 | 65.41 | 2.86 | 0.99 | 0.32 | 3.92 | -1.6 | 0 | 0 | 0.71 | 2.45 | 2.37 | 0.18 | 12.2 | 0.71271 | 0.1188 | 0.038921 | 0.010055 | 0 | -0.028968 | 0 | 0 | 0.11293 | 0.1064 | 0.31989 | 0.028294 | 1.419 | 0.88049 | 2055.57 | 1618.3 | 340.844 | 85.7396 | -6379.07 | 615.745 | 1083.08 | 2371.31 | 151.515 | 1943.03 | 4100.45 | 0 | 120.022 | 47.252 | 167.274 | 120.022 | 22.63 | 28.74 | 3.34 | 16.58 | -44.39 | 6.65 | 16.8 | 23.92 | 1.61 | 75.88 | 71.29 | 3.27 | 1.1 | 0.32 | 3.92 | -1.6 | 0.71 | 2.45 | 2.37 | 0.18 | 12.72 | 0.81863 | 0.12268 | 0.038921 | 0.010055 | -0.028968 | 0.11293 | 0.10691 | 0.31989 | 0.028294 | 1.5293 | 0.99028 | BEMCmpMgr 2022.1.0 (2228) | CSE19 0.903.0+master.86e65c39.96 EXE | CBECC-Res 2022.0.7 Beta (1232) | Natural Gas | 0.1103 | 0.1098 | 7.6 | 8.2 |  |  | 1816.84 | 1381.46 | 340.844 | 85.7396 | 0 | -6379.07 | 0 | 0 | 615.745 | 1075.58 | 2371.31 | 151.515 | 1459.95 | 0 | 120.022 | 0 | 47.252 | 167.274 | 19.92 | 25.57 | 3.34 | 16.58 | 0 | -44.22 | 0 | 0 | 6.65 | 16.74 | 23.92 | 1.61 | 70.11 | 2.86 | 0.99 | 0.32 | 3.92 | -1.6 | 0 | 0 | 0.71 | 2.45 | 2.37 | 0.18 | 12.2 | 0.71271 | 0.1188 | 0.038921 | 0.010055 | 0 | -0.028968 | 0 | 0 | 0.11293 | 0.1064 | 0.31989 | 0.028294 | 1.419 | 487.829 | 4337.65 | 340.844 | 0 | 2615 | 989.001 | 3267.2 | 327.5 | 12365 | 406.59 | 173.474 | 73.4 | 653.464 | 61.92 | 76.47 | 3.34 | 22.77 | 28.46 | 19.36 | 33.4 | 3.76 | 249.48 | 61.92 | 76.47 | 3.34 | 22.77 | 28.46 | 19.36 | 33.4 | 3.76 | 249.48 | 13.75 | 2.79 | 0.32 | 5.55 | 2.89 | 3.3 | 3.28 | 0.46 | 32.34 | 13.75 | 2.79 | 0.32 | 5.55 | 2.89 | 3.3 | 3.28 | 0.46 | 32.34 | 0.18201 | 0.32682 | 0.038921 | 0 | 0.43196 | 0.11771 | 0.42886 | 0.093389 | 1.6197 | 39.8 | 17.7 | 28.1 | 43.3 | 17.8 | 30.4 | 37.7 | 39.3 | 49.67 | 15.74 | 55.55 | 15.74 | 49.67 | 15.74 | 85.11 | 79.39 | 4.25 | 3.84 | 4.77 | 3.84 | 4.25 | 3.84 | 3.86 | 18.55 | 1 | 1.393 | 3.4685 |  |  | 6380.94 | 3.4685 | 0.16 | 0.11 | 2.12 | 0.16 | 0.1 | 2.21 |  |  | 1 | 1 | 29.6624 | 30.0841 | 33.0621 | 33.5532 | 82.1552 | 76.6489 |  |  | 475.819 | 165.185 | 53.2583 | 12.5652 | 0 | -266.203 | 0 | 0 | 117.484 | 156.148 | 394.718 | 30.6194 | 1139.59 | 0 | 701.829 | 0 | 276.306 | 978.136 | 544.12 | 183.591 | 53.2583 | 12.5652 | -266.203 | 117.484 | 156.952 | 394.718 | 30.6194 | 1227.11 | 0 | 701.829 | 276.306 | 978.136 | 125.577 | 464.371 | 53.2583 | 0 | 480.792 | 157.518 | 545.321 | 76.2043 | 1903.04 | 2377.54 | 1014.39 | 429.206 | 3821.13
2022-06-03 14:24 | R:/30129Wilcox/TDS Basecase/2228/01 Base/W05R15.ribd22 | base | 15 | 1 | 2700 | Proposed and Standard | PASS | 3.8 | 1.9 | 1.3 | 19.9 | 1 | 31.4 | 5.0204 | 4779.27 | 345.115 | 750.801 | 0 | -9860.91 | 0 | 0 | 615.745 | 1163.16 | 2371.31 | 151.515 | 321.017 | 5880.2 | 7.4119 | 0 | 0 | 47.252 | 54.6639 | 7.4119 | 1.1 | 63.24 | 3.38 | 7.07 | 0 | -67.86 | 0 | 0 | 6.78 | 17.57 | 24.02 | 1.62 | 56.92 | 74.79 | 0.25 | 3.18 | 0.32 | 0.67 | -2.51 | 0 | 0 | 0.71 | 2.53 | 2.37 | 0.18 | 7.7 | 0.0040536 | 0.31049 | 0.039408 | 0.10734 | 0 | -0.053394 | 0 | 0 | 0.11293 | 0.11418 | 0.31989 | 0.028294 | 0.9832 | 0.4613 | 8.1441 | 5085.73 | 345.115 | 732.777 | -9860.91 | 615.745 | 1168.94 | 2371.31 | 151.515 | 618.368 | 6171.77 | 12.0236 | 0 | 47.252 | 59.2757 | 12.0236 | 1.79 | 66.5 | 3.38 | 6.92 | -68 | 6.78 | 17.62 | 24.02 | 1.62 | 60.63 | 78.59 | 0.39 | 3.3 | 0.32 | 0.66 | -2.51 | 0.71 | 2.53 | 2.37 | 0.18 | 7.95 | 0.0058689 | 0.31374 | 0.039408 | 0.10645 | -0.053394 | 0.11293 | 0.1141 | 0.31989 | 0.028294 | 0.98729 | 0.46547 | BEMCmpMgr 2022.1.0 (2228) | CSE19 0.903.0+master.86e65c39.96 EXE | CBECC-Res 2022.0.7 Beta (1232) | Natural Gas | 0.0040941 | 0.0041787 | 6.1 | 4.8 |  |  | 5.0204 | 4779.27 | 345.115 | 750.801 | 0 | -9860.91 | 0 | 0 | 615.745 | 1163.16 | 2371.31 | 151.515 | 321.017 | 7.4119 | 0 | 0 | 47.252 | 54.6639 | 1.1 | 63.24 | 3.38 | 7.07 | 0 | -67.86 | 0 | 0 | 6.78 | 17.57 | 24.02 | 1.62 | 56.92 | 0.25 | 3.18 | 0.32 | 0.67 | -2.51 | 0 | 0 | 0.71 | 2.53 | 2.37 | 0.18 | 7.7 | 0.0040536 | 0.31049 | 0.039408 | 0.10734 | 0 | -0.053394 | 0 | 0 | 0.11293 | 0.11418 | 0.31989 | 0.028294 | 0.9832 | 60.865 | 12682.3 | 345.115 | 0 | 2615 | 989.001 | 3267.2 | 327.5 | 20287 | 50.6761 | 141.633 | 73.4 | 265.709 | 7.8 | 169.83 | 3.38 | 18.64 | 29.13 | 19.39 | 33.62 | 3.77 | 285.56 | 7.8 | 169.83 | 3.38 | 18.64 | 29.13 | 19.39 | 33.62 | 3.77 | 285.56 | 1.72 | 8.06 | 0.32 | 4.53 | 2.89 | 3.3 | 3.28 | 0.46 | 24.56 | 1.72 | 8.06 | 0.32 | 4.53 | 2.89 | 3.3 | 3.28 | 0.46 | 24.56 | 0.034044 | 0.7774 | 0.039408 | 0 | 0.43196 | 0.11771 | 0.42886 | 0.093389 | 1.9228 | 37.5 | 23.8 | 19.9 | 39.4 | 23.8 | 21.2 | 31.4 | 32.4 | 73.75 | 1.04 | 76.9 | 1.69 | 73.75 | 1.04 | 173.91 | 25.74 | 4.18 | 0.24 | 4.29 | 0.38 | 4.18 | 0.24 | 8.48 | 6.15 | 1 | 1.4113 | 5.7722 |  |  | 9863.8 | 5.7722 | 0.22 | 0.19 | 1.31 | 0.22 | 0.19 | 1.36 |  |  | 1 | 1 | 28.3818 | 48.1695 | 28.3849 | 51.7217 | 48.7611 | 116.549 |  |  | 1.3448 | 528.356 | 53.9257 | 111.943 | 0 | -418.317 | 0 | 0 | 117.484 | 169.149 | 394.718 | 30.6194 | 989.223 | 43.3413 | 0 | 0 | 276.306 | 319.647 | 2.1213 | 549.315 | 53.9257 | 109.72 | -418.317 | 117.484 | 169.627 | 394.718 | 30.6194 | 1009.21 | 70.3083 | 0 | 276.306 | 346.614 | 16.4023 | 1340.5 | 53.9257 | 0 | 480.792 | 157.518 | 545.321 | 76.2043 | 2670.66 | 296.329 | 828.198 | 429.206 | 1553.73
2022-06-03 14:25 | R:/30129Wilcox/TDS Basecase/2228/01 Base/W05R16.ribd22 | base | 16 | 1 | 2700 | Proposed and Standard | PASS | 4.03 | 3.3 | 1.9 | 44.4 | 2.4 | 51.1 | 239.795 | 166.92 | 345.916 | 1578.35 | 0 | -5161.93 | 0 | 0 | 615.745 | 1003.54 | 2371.31 | 151.515 | 1311.17 | 2330.99 | 354.9 | 0 | 0 | 47.252 | 402.152 | 354.9 | 51.55 | 1.64 | 3.53 | 18.82 | 0 | -33.63 | 0 | 0 | 7.66 | 16.44 | 25.56 | 1.79 | 93.36 | 75.54 | 11.62 | 0.12 | 0.32 | 1.5 | -1.15 | 0 | 0 | 0.71 | 2.39 | 2.37 | 0.18 | 18.06 | 0.075112 | 0.022471 | 0.0395 | 0.24592 | 0 | -0.015003 | 0 | 0 | 0.11293 | 0.10071 | 0.31989 | 0.028294 | 0.92983 | 0.38301 | 256.001 | 313.227 | 345.916 | 1486.09 | -5161.93 | 615.745 | 1011.64 | 2371.31 | 151.515 | 1389.51 | 2401.23 | 378.884 | 0 | 47.252 | 426.136 | 378.884 | 55.3 | 2.98 | 3.53 | 17.76 | -33.69 | 7.66 | 16.51 | 25.56 | 1.79 | 97.4 | 79.57 | 12.42 | 0.24 | 0.32 | 1.42 | -1.15 | 0.71 | 2.39 | 2.37 | 0.18 | 18.9 | 0.082101 | 0.030147 | 0.0395 | 0.24011 | -0.015003 | 0.11293 | 0.10104 | 0.31989 | 0.028294 | 0.93901 | 0.39185 | BEMCmpMgr 2022.1.0 (2228) | CSE19 0.903.0+master.86e65c39.96 EXE | CBECC-Res 2022.0.7 Beta (1232) | Natural Gas | 0.0091778 | 0.0088464 | 4.1 | 5.1 |  |  | 239.795 | 166.92 | 345.916 | 1578.35 | 0 | -5161.93 | 0 | 0 | 615.745 | 1003.54 | 2371.31 | 151.515 | 1311.17 | 354.9 | 0 | 0 | 47.252 | 402.152 | 51.55 | 1.64 | 3.53 | 18.82 | 0 | -33.63 | 0 | 0 | 7.66 | 16.44 | 25.56 | 1.79 | 93.36 | 11.62 | 0.12 | 0.32 | 1.5 | -1.15 | 0 | 0 | 0.71 | 2.39 | 2.37 | 0.18 | 18.06 | 0.075112 | 0.022471 | 0.0395 | 0.24592 | 0 | -0.015003 | 0 | 0 | 0.11293 | 0.10071 | 0.31989 | 0.028294 | 0.92983 | 646.835 | 741.133 | 345.916 | 0 | 2615 | 989.001 | 3267.2 | 327.5 | 8932.58 | 539.92 | 200.477 | 73.4 | 813.797 | 82.39 | 7.28 | 3.53 | 26.23 | 31.59 | 19.81 | 35.26 | 4.3 | 210.39 | 82.39 | 7.28 | 3.53 | 26.23 | 31.59 | 19.81 | 35.26 | 4.3 | 210.39 | 18.09 | 0.6 | 0.32 | 6.41 | 2.89 | 3.3 | 3.28 | 0.46 | 35.35 | 18.09 | 0.6 | 0.32 | 6.41 | 2.89 | 3.3 | 3.28 | 0.46 | 35.35 | 0.15327 | 0.089576 | 0.0395 | 0 | 0.43196 | 0.11771 | 0.42886 | 0.093389 | 1.3543 | 63.3 | 16 | 44.4 | 66.6 | 16 | 46.3 | 51.1 | 53.5 | 27.24 | 48.3 | 27.75 | 51.82 | 27.24 | 48.3 | 19.34 | 100.09 | 2.21 | 11.35 | 2.28 | 12.12 | 2.21 | 11.35 | 1.74 | 23.68 | 1 | 1.4426 | 3.1738 |  |  | 5163.44 | 3.1738 | 0.13 | 0.06 | 3.22 | 0.13 | 0.06 | 3.37 |  |  | 1 | 1 | 51.024 | 17.786 | 51.0195 | 24.8892 | 65.6484 | 39.7558 |  |  | 45.0259 | 20.7073 | 54.0508 | 249.264 | 0 | -190.633 | 0 | 0 | 117.484 | 146.112 | 394.718 | 30.6194 | 867.349 | 2075.28 | 0 | 0 | 276.306 | 2351.58 | 49.573 | 39.1715 | 54.0508 | 236.104 | -190.633 | 117.484 | 146.892 | 394.718 | 30.6194 | 877.98 | 2215.53 | 0 | 276.306 | 2491.83 | 136.265 | 99.324 | 54.0508 | 0 | 480.792 | 157.518 | 545.321 | 76.2043 | 1549.48 | 3157.18 | 1172.29 | 429.206 | 4758.68
2022-06-03 14:26 | R:/30129Wilcox/TDS Basecase/2228/07 Common Measures/W07R01.ribd22 | 0 | 12 | 1 | 2100 | Proposed and Standard | PASS | 5.95 | 4.1 | 2.5 | 32 | 1.8 | 41.3 | 97.1639 | 253.301 | 277.073 | 1212.63 | 0 | -4416.34 | 0 | 0 | 505.557 | 939.093 | 2025.88 | 119.621 | 1013.99 | 1840.17 | 143.419 | 0 | 0 | 43.1492 | 186.568 | 143.419 | 26.96 | 12.39 | 3.56 | 15 | 0 | -37.07 | 0 | 0 | 7.43 | 19.56 | 27.07 | 1.72 | 76.62 | 57.91 | 6.15 | 0.35 | 0.33 | 1.42 | -1.1 | 0 | 0 | 0.74 | 2.86 | 2.59 | 0.19 | 13.53 | 0.045774 | 0.048402 | 0.031639 | 0.18589 | 0 | -0.010568 | 0 | 0 | 0.092723 | 0.10225 | 0.27357 | 0.022338 | 0.79201 | 0.3117 | 105.121 | 348.494 | 277.073 | 1186.96 | -4416.34 | 505.557 | 944.52 | 2025.88 | 119.621 | 1096.89 | 1917.65 | 155.164 | 0 | 43.1492 | 198.313 | 155.164 | 29.2 | 16.44 | 3.56 | 14.66 | -37.12 | 7.43 | 19.63 | 27.07 | 1.72 | 82.59 | 63.86 | 6.65 | 0.46 | 0.33 | 1.38 | -1.1 | 0.74 | 2.86 | 2.59 | 0.19 | 14.1 | 0.047035 | 0.0535 | 0.031639 | 0.17858 | -0.010568 | 0.092723 | 0.1026 | 0.27357 | 0.022338 | 0.79142 | 0.31076 | BEMCmpMgr 2022.1.0 (2228) | CSE19 0.903.0+master.86e65c39.96 EXE | CBECC-Res 2022.0.7 Beta (1232) | Natural Gas | -0.00059472 | -0.00094393 | 7.2 | 9.3 |  |  | 97.1639 | 253.301 | 277.073 | 1212.63 | 0 | -4416.34 | 0 | 0 | 505.557 | 939.093 | 2025.88 | 119.621 | 1013.99 | 143.419 | 0 | 0 | 43.1492 | 186.568 | 26.96 | 12.39 | 3.56 | 15 | 0 | -37.07 | 0 | 0 | 7.43 | 19.56 | 27.07 | 1.72 | 76.62 | 6.15 | 0.35 | 0.33 | 1.42 | -1.1 | 0 | 0 | 0.74 | 2.86 | 2.59 | 0.19 | 13.53 | 0.045774 | 0.048402 | 0.031639 | 0.18589 | 0 | -0.010568 | 0 | 0 | 0.092723 | 0.10225 | 0.27357 | 0.022338 | 0.79201 | 356.271 | 1468.19 | 277.073 | 0 | 2135 | 930.001 | 2637.81 | 297.5 | 8101.85 | 296.568 | 164.777 | 65.4 | 526.745 | 57.97 | 54.6 | 3.56 | 27.73 | 31.89 | 23.06 | 35.82 | 4.86 | 239.49 | 57.97 | 54.6 | 3.56 | 27.73 | 31.89 | 23.06 | 35.82 | 4.86 | 239.49 | 13.04 | 1.71 | 0.33 | 6.87 | 3.02 | 3.87 | 3.38 | 0.53 | 32.75 | 13.04 | 1.71 | 0.33 | 6.87 | 3.02 | 3.87 | 3.38 | 0.53 | 32.75 | 0.12623 | 0.20453 | 0.031639 | 0 | 0.35267 | 0.11028 | 0.34625 | 0.084835 | 1.2564 | 40.3 | 15.5 | 32 | 44.4 | 15.5 | 34.5 | 41.3 | 43.1 | 32.33 | 25.58 | 36.14 | 27.72 | 32.33 | 25.58 | 63.17 | 80.69 | 2.27 | 5.98 | 2.35 | 6.47 | 2.27 | 5.98 | 2.71 | 19.24 | 1 | 1.167 | 2.8241 |  |  | 4417.63 | 2.8241 | 0.1 | 0.04 | 1.84 | 0.1 | 0.04 | 1.92 |  |  | 1 | 1 | 34.8748 | 24.5681 | 34.8731 | 27.4962 | 53.5686 | 62.6325 |  |  | 21.8981 | 45.172 | 43.0303 | 183.274 | 0 | -141.996 | 0 | 0 | 96.1326 | 136.94 | 335.62 | 24.0421 | 744.114 | 838.64 | 0 | 0 | 252.315 | 1090.96 | 23.2664 | 59.1066 | 43.0303 | 179.125 | -141.996 | 96.1326 | 137.563 | 335.62 | 24.0421 | 755.891 | 907.32 | 0 | 252.315 | 1159.64 | 87.1014 | 220.993 | 43.0303 | 0 | 391.144 | 146.995 | 437.944 | 68.8504 | 1396.06 | 1734.18 | 963.536 | 382.427 | 3080.14
2022-06-03 14:27 | R:/30129Wilcox/TDS Basecase/2228/07 Common Measures/W07R02.ribd22 | 0 | 12 | 1 | 2100 | Proposed and Standard | PASS | 2.29 | 1.6 | 1 | 33.5 | 3.3 | 39.8 | 86.2934 | 457.196 | 277.073 | 1212.41 | 0 | -4416.34 | 0 | 0 | 505.557 | 945.638 | 2025.88 | 119.621 | 1213.33 | 2032.97 | 127.373 | 0 | 0 | 43.1492 | 170.522 | 127.373 | 24.02 | 19 | 3.56 | 14.99 | 0 | -37.2 | 0 | 0 | 7.43 | 19.64 | 27.07 | 1.72 | 80.23 | 61.57 | 5.47 | 0.55 | 0.33 | 1.42 | -1.1 | 0 | 0 | 0.74 | 2.86 | 2.59 | 0.19 | 13.05 | 0.046594 | 0.070487 | 0.031639 | 0.18448 | 0 | -0.010568 | 0 | 0 | 0.092723 | 0.10249 | 0.27357 | 0.022338 | 0.81375 | 0.3332 | 105.121 | 348.494 | 277.073 | 1186.96 | -4416.34 | 505.557 | 944.52 | 2025.88 | 119.621 | 1096.89 | 1917.65 | 155.164 | 0 | 43.1492 | 198.313 | 155.164 | 29.2 | 16.44 | 3.56 | 14.66 | -37.12 | 7.43 | 19.63 | 27.07 | 1.72 | 82.59 | 63.86 | 6.65 | 0.46 | 0.33 | 1.38 | -1.1 | 0.74 | 2.86 | 2.59 | 0.19 | 14.1 | 0.047035 | 0.0535 | 0.031639 | 0.17858 | -0.010568 | 0.092723 | 0.1026 | 0.27357 | 0.022338 | 0.79142 | 0.31076 | BEMCmpMgr 2022.1.0 (2228) | CSE19 0.903.0+master.86e65c39.96 EXE | CBECC-Res 2022.0.7 Beta (1232) | Natural Gas | -0.022327 | -0.022439 | 2.9 | 3.6 |  |  | 86.2934 | 457.196 | 277.073 | 1212.41 | 0 | -4416.34 | 0 | 0 | 505.557 | 945.638 | 2025.88 | 119.621 | 1213.33 | 127.373 | 0 | 0 | 43.1492 | 170.522 | 24.02 | 19 | 3.56 | 14.99 | 0 | -37.2 | 0 | 0 | 7.43 | 19.64 | 27.07 | 1.72 | 80.23 | 5.47 | 0.55 | 0.33 | 1.42 | -1.1 | 0 | 0 | 0.74 | 2.86 | 2.59 | 0.19 | 13.05 | 0.046594 | 0.070487 | 0.031639 | 0.18448 | 0 | -0.010568 | 0 | 0 | 0.092723 | 0.10249 | 0.27357 | 0.022338 | 0.81375 | 356.271 | 1468.19 | 277.073 | 0 | 2135 | 930.001 | 2637.81 | 297.5 | 8101.85 | 296.568 | 164.777 | 65.4 | 526.745 | 57.97 | 54.6 | 3.56 | 27.73 | 31.89 | 23.06 | 35.82 | 4.86 | 239.49 | 57.97 | 54.6 | 3.56 | 27.73 | 31.89 | 23.06 | 35.82 | 4.86 | 239.49 | 13.04 | 1.71 | 0.33 | 6.87 | 3.02 | 3.87 | 3.38 | 0.53 | 32.75 | 13.04 | 1.71 | 0.33 | 6.87 | 3.02 | 3.87 | 3.38 | 0.53 | 32.75 | 0.12623 | 0.20453 | 0.031639 | 0 | 0.35267 | 0.11028 | 0.34625 | 0.084835 | 1.2564 | 42.8 | 15.5 | 33.5 | 44.4 | 15.5 | 34.5 | 39.8 | 43.1 | 38.81 | 22.76 | 36.14 | 27.72 | 38.81 | 22.76 | 63.17 | 80.69 | 2.46 | 5.31 | 2.35 | 6.47 | 2.46 | 5.31 | 2.71 | 19.24 | 1 | 1.167 | 2.8241 |  |  | 4417.63 | 2.8241 | 0.1 | 0.04 | 1.77 | 0.1 | 0.04 | 1.92 |  |  | 1 | 1 | 37.7035 | 29.124 | 34.8731 | 27.4962 | 53.5686 | 62.6325 |  |  | 20.4766 | 71.3287 | 43.0303 | 183.18 | 0 | -141.996 | 0 | 0 | 96.1326 | 137.802 | 335.62 | 24.0421 | 769.616 | 744.814 | 0 | 0 | 252.315 | 997.13 | 23.2664 | 59.1066 | 43.0303 | 179.125 | -141.996 | 96.1326 | 137.563 | 335.62 | 24.0421 | 755.891 | 907.32 | 0 | 252.315 | 1159.64 | 87.1014 | 220.993 | 43.0303 | 0 | 391.144 | 146.995 | 437.944 | 68.8504 | 1396.06 | 1734.18 | 963.536 | 382.427 | 3080.14
2022-06-03 14:28 | R:/30129Wilcox/TDS Basecase/2228/07 Common Measures/W07R03.ribd22 | W07R03 | 12 | 1 | 2100 | Proposed and Standard | FAIL | -1.88 | -1.3 | -0.8 | 35.3 | -1.2 | 44.3 | 111.006 | 331.759 | 277.073 | 1205.49 | 0 | -4416.33 | 0 | 0 | 505.557 | 940.089 | 2025.88 | 119.621 | 1100.14 | 1925.33 | 163.85 | 0 | 0 | 43.1492 | 206.999 | 163.85 | 30.81 | 16.47 | 3.56 | 14.9 | 0 | -37.11 | 0 | 0 | 7.43 | 19.58 | 27.07 | 1.72 | 84.43 | 65.74 | 7.02 | 0.46 | 0.33 | 1.41 | -1.1 | 0 | 0 | 0.74 | 2.86 | 2.59 | 0.19 | 14.5 | 0.052569 | 0.063367 | 0.031639 | 0.18115 | 0 | -0.010568 | 0 | 0 | 0.092723 | 0.10231 | 0.27357 | 0.022338 | 0.80909 | 0.32872 | 105.121 | 348.49 | 277.073 | 1186.96 | -4416.33 | 505.557 | 944.52 | 2025.88 | 119.621 | 1096.89 | 1917.64 | 155.163 | 0 | 43.1492 | 198.312 | 155.163 | 29.2 | 16.44 | 3.56 | 14.66 | -37.12 | 7.43 | 19.63 | 27.07 | 1.72 | 82.59 | 63.86 | 6.65 | 0.46 | 0.33 | 1.38 | -1.1 | 0.74 | 2.86 | 2.59 | 0.19 | 14.1 | 0.047035 | 0.053499 | 0.031639 | 0.17858 | -0.010568 | 0.092723 | 0.1026 | 0.27357 | 0.022338 | 0.79142 | 0.31076 | BEMCmpMgr 2022.1.0 (2228) | CSE19 0.903.0+master.86e65c39.96 EXE | CBECC-Res 2022.0.7 Beta (1232) | Natural Gas | -0.017674 | -0.017966 | -2.2 | -2.9 |  |  | 111.006 | 331.759 | 277.073 | 1205.49 | 0 | -4416.33 | 0 | 0 | 505.557 | 940.089 | 2025.88 | 119.621 | 1100.14 | 163.85 | 0 | 0 | 43.1492 | 206.999 | 30.81 | 16.47 | 3.56 | 14.9 | 0 | -37.11 | 0 | 0 | 7.43 | 19.58 | 27.07 | 1.72 | 84.43 | 7.02 | 0.46 | 0.33 | 1.41 | -1.1 | 0 | 0 | 0.74 | 2.86 | 2.59 | 0.19 | 14.5 | 0.052569 | 0.063367 | 0.031639 | 0.18115 | 0 | -0.010568 | 0 | 0 | 0.092723 | 0.10231 | 0.27357 | 0.022338 | 0.80909 | 356.267 | 1468.18 | 277.073 | 0 | 2135 | 930.001 | 2637.81 | 297.5 | 8101.84 | 296.565 | 164.777 | 65.4 | 526.742 | 57.97 | 54.6 | 3.56 | 27.73 | 31.89 | 23.06 | 35.82 | 4.86 | 239.49 | 57.97 | 54.6 | 3.56 | 27.73 | 31.89 | 23.06 | 35.82 | 4.86 | 239.49 | 13.04 | 1.71 | 0.33 | 6.87 | 3.02 | 3.87 | 3.38 | 0.53 | 32.75 | 13.04 | 1.71 | 0.33 | 6.87 | 3.02 | 3.87 | 3.38 | 0.53 | 32.75 | 0.12622 | 0.20453 | 0.031639 | 0 | 0.35267 | 0.11028 | 0.34625 | 0.084835 | 1.2564 | 45.7 | 15.4 | 35.3 | 44.4 | 15.5 | 34.5 | 44.3 | 43.1 | 36.51 | 29.23 | 36.14 | 27.72 | 36.51 | 29.23 | 63.17 | 80.69 | 2.39 | 6.83 | 2.35 | 6.47 | 2.39 | 6.83 | 2.71 | 19.24 | 1 | 1.167 | 2.8241 |  |  | 4417.63 | 2.8241 | 0.1 | 0.04 | 1.97 | 0.1 | 0.04 | 1.92 |  |  | 1 | 1 | 38.2021 | 28.4411 | 34.873 | 27.496 | 53.5682 | 62.6319 |  |  | 25.006 | 58.9226 | 43.0303 | 182.023 | 0 | -141.996 | 0 | 0 | 96.1326 | 137.066 | 335.62 | 24.0421 | 759.847 | 958.114 | 0 | 0 | 252.315 | 1210.43 | 23.2663 | 59.1057 | 43.0303 | 179.125 | -141.996 | 96.1326 | 137.563 | 335.62 | 24.0421 | 755.89 | 907.316 | 0 | 252.315 | 1159.63 | 87.1007 | 220.991 | 43.0303 | 0 | 391.144 | 146.995 | 437.944 | 68.8504 | 1396.06 | 1734.16 | 963.536 | 382.427 | 3080.12
2022-06-03 14:29 | R:/30129Wilcox/TDS Basecase/2228/07 Common Measures/W07R04.ribd22 | 0 | 12 | 1 | 2100 | Proposed and Standard | FAIL | -2.89 | -2 | -1.2 | 35.7 | -0.1 | 43.2 | 104.534 | 385.79 | 277.073 | 1212.5 | 0 | -4416.34 | 0 | 0 | 505.557 | 940.792 | 2025.88 | 119.621 | 1155.41 | 1979.9 | 154.297 | 0 | 0 | 43.1492 | 197.446 | 154.297 | 29.03 | 19.17 | 3.56 | 14.99 | 0 | -37.13 | 0 | 0 | 7.43 | 19.58 | 27.07 | 1.72 | 85.42 | 66.75 | 6.61 | 0.52 | 0.33 | 1.42 | -1.1 | 0 | 0 | 0.74 | 2.86 | 2.59 | 0.19 | 14.16 | 0.05018 | 0.072627 | 0.031639 | 0.18331 | 0 | -0.010568 | 0 | 0 | 0.092723 | 0.10229 | 0.27357 | 0.022338 | 0.8181 | 0.33776 | 105.121 | 348.494 | 277.073 | 1186.96 | -4416.34 | 505.557 | 944.52 | 2025.88 | 119.621 | 1096.89 | 1917.65 | 155.164 | 0 | 43.1492 | 198.313 | 155.164 | 29.2 | 16.44 | 3.56 | 14.66 | -37.12 | 7.43 | 19.63 | 27.07 | 1.72 | 82.59 | 63.86 | 6.65 | 0.46 | 0.33 | 1.38 | -1.1 | 0.74 | 2.86 | 2.59 | 0.19 | 14.1 | 0.047035 | 0.0535 | 0.031639 | 0.17858 | -0.010568 | 0.092723 | 0.1026 | 0.27357 | 0.022338 | 0.79142 | 0.31076 | BEMCmpMgr 2022.1.0 (2228) | CSE19 0.903.0+master.86e65c39.96 EXE | CBECC-Res 2022.0.7 Beta (1232) | Natural Gas | -0.026686 | -0.026998 | -3.4 | -4.5 |  |  | 104.534 | 385.79 | 277.073 | 1212.5 | 0 | -4416.34 | 0 | 0 | 505.557 | 940.792 | 2025.88 | 119.621 | 1155.41 | 154.297 | 0 | 0 | 43.1492 | 197.446 | 29.03 | 19.17 | 3.56 | 14.99 | 0 | -37.13 | 0 | 0 | 7.43 | 19.58 | 27.07 | 1.72 | 85.42 | 6.61 | 0.52 | 0.33 | 1.42 | -1.1 | 0 | 0 | 0.74 | 2.86 | 2.59 | 0.19 | 14.16 | 0.05018 | 0.072627 | 0.031639 | 0.18331 | 0 | -0.010568 | 0 | 0 | 0.092723 | 0.10229 | 0.27357 | 0.022338 | 0.8181 | 356.267 | 1468.18 | 277.073 | 0 | 2135 | 930.001 | 2637.81 | 297.5 | 8101.84 | 296.565 | 164.777 | 65.4 | 526.742 | 57.97 | 54.6 | 3.56 | 27.73 | 31.89 | 23.06 | 35.82 | 4.86 | 239.49 | 57.97 | 54.6 | 3.56 | 27.73 | 31.89 | 23.06 | 35.82 | 4.86 | 239.49 | 13.04 | 1.71 | 0.33 | 6.87 | 3.02 | 3.87 | 3.38 | 0.53 | 32.75 | 13.04 | 1.71 | 0.33 | 6.87 | 3.02 | 3.87 | 3.38 | 0.53 | 32.75 | 0.12622 | 0.20453 | 0.031639 | 0 | 0.35267 | 0.11028 | 0.34625 | 0.084835 | 1.2564 | 46.4 | 15.5 | 35.7 | 44.4 | 15.5 | 34.5 | 43.2 | 43.1 | 39.21 | 27.54 | 36.14 | 27.72 | 39.21 | 27.54 | 63.17 | 80.69 | 2.45 | 6.43 | 2.35 | 6.47 | 2.45 | 6.43 | 2.71 | 19.24 | 1 | 1.167 | 2.8241 |  |  | 4417.63 | 2.8241 | 0.1 | 0.04 | 1.92 | 0.1 | 0.04 | 1.92 |  |  | 1 | 1 | 38.3573 | 31.676 | 34.8731 | 27.4962 | 53.5682 | 62.6319 |  |  | 23.5612 | 67.3506 | 43.0303 | 183.29 | 0 | -141.996 | 0 | 0 | 96.1326 | 137.146 | 335.62 | 24.0421 | 768.177 | 902.253 | 0 | 0 | 252.315 | 1154.57 | 23.2664 | 59.1066 | 43.0303 | 179.125 | -141.996 | 96.1326 | 137.563 | 335.62 | 24.0421 | 755.891 | 907.32 | 0 | 252.315 | 1159.64 | 87.1007 | 220.991 | 43.0303 | 0 | 391.144 | 146.995 | 437.944 | 68.8504 | 1396.06 | 1734.16 | 963.536 | 382.427 | 3080.12
2022-06-03 14:30 | R:/30129Wilcox/TDS Basecase/2228/07 Common Measures/W07R05.ribd22 | 0 | 12 | 1 | 2100 | Proposed and Standard | PASS | 9.29 | 6.5 | 3.9 | 30.6 | 4.2 | 38.9 | 97.1639 | 253.301 | 277.073 | 1212.63 | 0 | -4416.34 | 0 | 0 | 505.557 | 939.093 | 2025.88 | 119.621 | 1013.99 | 1840.17 | 124.712 | 0 | 0 | 43.1492 | 167.861 | 124.712 | 23.62 | 12.39 | 3.56 | 15 | 0 | -37.07 | 0 | 0 | 7.43 | 19.56 | 27.07 | 1.72 | 73.28 | 54.57 | 5.37 | 0.35 | 0.33 | 1.42 | -1.1 | 0 | 0 | 0.74 | 2.86 | 2.59 | 0.19 | 12.75 | 0.045774 | 0.048402 | 0.031639 | 0.18589 | 0 | -0.010568 | 0 | 0 | 0.092723 | 0.10225 | 0.27357 | 0.022338 | 0.79201 | 0.3117 | 105.121 | 348.494 | 277.073 | 1186.96 | -4416.34 | 505.557 | 944.52 | 2025.88 | 119.621 | 1096.89 | 1917.65 | 155.164 | 0 | 43.1492 | 198.313 | 155.164 | 29.2 | 16.44 | 3.56 | 14.66 | -37.12 | 7.43 | 19.63 | 27.07 | 1.72 | 82.59 | 63.86 | 6.65 | 0.46 | 0.33 | 1.38 | -1.1 | 0.74 | 2.86 | 2.59 | 0.19 | 14.1 | 0.047035 | 0.0535 | 0.031639 | 0.17858 | -0.010568 | 0.092723 | 0.1026 | 0.27357 | 0.022338 | 0.79142 | 0.31076 | BEMCmpMgr 2022.1.0 (2228) | CSE19 0.903.0+master.86e65c39.96 EXE | CBECC-Res 2022.0.7 Beta (1232) | Natural Gas | -0.00059472 | -0.00094393 | 11.3 | 14.5 |  |  | 97.1639 | 253.301 | 277.073 | 1212.63 | 0 | -4416.34 | 0 | 0 | 505.557 | 939.093 | 2025.88 | 119.621 | 1013.99 | 124.712 | 0 | 0 | 43.1492 | 167.861 | 23.62 | 12.39 | 3.56 | 15 | 0 | -37.07 | 0 | 0 | 7.43 | 19.56 | 27.07 | 1.72 | 73.28 | 5.37 | 0.35 | 0.33 | 1.42 | -1.1 | 0 | 0 | 0.74 | 2.86 | 2.59 | 0.19 | 12.75 | 0.045774 | 0.048402 | 0.031639 | 0.18589 | 0 | -0.010568 | 0 | 0 | 0.092723 | 0.10225 | 0.27357 | 0.022338 | 0.79201 | 356.271 | 1468.19 | 277.073 | 0 | 2135 | 930.001 | 2637.81 | 297.5 | 8101.85 | 296.568 | 164.777 | 65.4 | 526.745 | 57.97 | 54.6 | 3.56 | 27.73 | 31.89 | 23.06 | 35.82 | 4.86 | 239.49 | 57.97 | 54.6 | 3.56 | 27.73 | 31.89 | 23.06 | 35.82 | 4.86 | 239.49 | 13.04 | 1.71 | 0.33 | 6.87 | 3.02 | 3.87 | 3.38 | 0.53 | 32.75 | 13.04 | 1.71 | 0.33 | 6.87 | 3.02 | 3.87 | 3.38 | 0.53 | 32.75 | 0.12623 | 0.20453 | 0.031639 | 0 | 0.35267 | 0.11028 | 0.34625 | 0.084835 | 1.2564 | 37.9 | 15.5 | 30.6 | 44.4 | 15.5 | 34.5 | 38.9 | 43.1 | 32.33 | 22.24 | 36.14 | 27.72 | 32.33 | 22.24 | 63.17 | 80.69 | 2.27 | 5.2 | 2.35 | 6.47 | 2.27 | 5.2 | 2.71 | 19.24 | 1 | 1.167 | 2.8241 |  |  | 4417.63 | 2.8241 | 0.1 | 0.04 | 1.73 | 0.1 | 0.04 | 1.92 |  |  | 1 | 1 | 34.8748 | 24.5681 | 34.8731 | 27.4962 | 53.5686 | 62.6325 |  |  | 21.8981 | 45.172 | 43.0303 | 183.274 | 0 | -141.996 | 0 | 0 | 96.1326 | 136.94 | 335.62 | 24.0421 | 744.114 | 729.252 | 0 | 0 | 252.315 | 981.567 | 23.2664 | 59.1066 | 43.0303 | 179.125 | -141.996 | 96.1326 | 137.563 | 335.62 | 24.0421 | 755.891 | 907.32 | 0 | 252.315 | 1159.64 | 87.1014 | 220.993 | 43.0303 | 0 | 391.144 | 146.995 | 437.944 | 68.8504 | 1396.06 | 1734.18 | 963.536 | 382.427 | 3080.14
2022-06-03 14:30 | R:/30129Wilcox/TDS Basecase/2228/07 Common Measures/W07R06.ribd22 | 0 | 12 | 1 | 2100 | Proposed and Standard | PASS | 7.78 | 5.4 | 3.3 | 31.2 | 1.9 | 41.2 | 97.1639 | 226.15 | 277.073 | 1212.63 | 0 | -4416.34 | 0 | 0 | 505.557 | 939.093 | 2025.88 | 119.621 | 986.835 | 1813.02 | 143.419 | 0 | 0 | 43.1492 | 186.568 | 143.419 | 26.96 | 10.56 | 3.56 | 15 | 0 | -37.06 | 0 | 0 | 7.43 | 19.56 | 27.07 | 1.72 | 74.8 | 56.08 | 6.15 | 0.31 | 0.33 | 1.42 | -1.1 | 0 | 0 | 0.74 | 2.86 | 2.59 | 0.19 | 13.49 | 0.045774 | 0.041506 | 0.031639 | 0.18589 | 0 | -0.010568 | 0 | 0 | 0.092723 | 0.10225 | 0.27357 | 0.022338 | 0.78512 | 0.3048 | 105.121 | 348.494 | 277.073 | 1186.96 | -4416.34 | 505.557 | 944.52 | 2025.88 | 119.621 | 1096.89 | 1917.65 | 155.164 | 0 | 43.1492 | 198.313 | 155.164 | 29.2 | 16.44 | 3.56 | 14.66 | -37.12 | 7.43 | 19.63 | 27.07 | 1.72 | 82.59 | 63.86 | 6.65 | 0.46 | 0.33 | 1.38 | -1.1 | 0.74 | 2.86 | 2.59 | 0.19 | 14.1 | 0.047035 | 0.0535 | 0.031639 | 0.17858 | -0.010568 | 0.092723 | 0.1026 | 0.27357 | 0.022338 | 0.79142 | 0.31076 | BEMCmpMgr 2022.1.0 (2228) | CSE19 0.903.0+master.86e65c39.96 EXE | CBECC-Res 2022.0.7 Beta (1232) | Natural Gas | 0.006302 | 0.0059528 | 9.4 | 12.2 |  |  | 97.1639 | 226.15 | 277.073 | 1212.63 | 0 | -4416.34 | 0 | 0 | 505.557 | 939.093 | 2025.88 | 119.621 | 986.835 | 143.419 | 0 | 0 | 43.1492 | 186.568 | 26.96 | 10.56 | 3.56 | 15 | 0 | -37.06 | 0 | 0 | 7.43 | 19.56 | 27.07 | 1.72 | 74.8 | 6.15 | 0.31 | 0.33 | 1.42 | -1.1 | 0 | 0 | 0.74 | 2.86 | 2.59 | 0.19 | 13.49 | 0.045774 | 0.041506 | 0.031639 | 0.18589 | 0 | -0.010568 | 0 | 0 | 0.092723 | 0.10225 | 0.27357 | 0.022338 | 0.78512 | 356.271 | 1468.19 | 277.073 | 0 | 2135 | 930.001 | 2637.81 | 297.5 | 8101.85 | 296.568 | 164.777 | 65.4 | 526.745 | 57.97 | 54.6 | 3.56 | 27.73 | 31.89 | 23.06 | 35.82 | 4.86 | 239.49 | 57.97 | 54.6 | 3.56 | 27.73 | 31.89 | 23.06 | 35.82 | 4.86 | 239.49 | 13.04 | 1.71 | 0.33 | 6.87 | 3.02 | 3.87 | 3.38 | 0.53 | 32.75 | 13.04 | 1.71 | 0.33 | 6.87 | 3.02 | 3.87 | 3.38 | 0.53 | 32.75 | 0.12623 | 0.20453 | 0.031639 | 0 | 0.35267 | 0.11028 | 0.34625 | 0.084835 | 1.2564 | 39 | 15.5 | 31.2 | 44.4 | 15.5 | 34.5 | 41.2 | 43.1 | 30.5 | 25.58 | 36.14 | 27.72 | 30.5 | 25.58 | 63.17 | 80.69 | 2.23 | 5.98 | 2.35 | 6.47 | 2.23 | 5.98 | 2.71 | 19.24 | 1 | 1.167 | 2.8241 |  |  | 4417.63 | 2.8241 | 0.1 | 0.04 | 1.83 | 0.1 | 0.04 | 1.92 |  |  | 1 | 1 | 34.8748 | 24.5681 | 34.8731 | 27.4962 | 53.5686 | 62.6325 |  |  | 21.8981 | 40.0101 | 43.0303 | 183.274 | 0 | -141.996 | 0 | 0 | 96.1326 | 136.94 | 335.62 | 24.0421 | 738.952 | 838.64 | 0 | 0 | 252.315 | 1090.96 | 23.2664 | 59.1066 | 43.0303 | 179.125 | -141.996 | 96.1326 | 137.563 | 335.62 | 24.0421 | 755.891 | 907.32 | 0 | 252.315 | 1159.64 | 87.1014 | 220.993 | 43.0303 | 0 | 391.144 | 146.995 | 437.944 | 68.8504 | 1396.06 | 1734.18 | 963.536 | 382.427 | 3080.14
2022-06-03 14:31 | R:/30129Wilcox/TDS Basecase/2228/07 Common Measures/W07R07.ribd22 | 0 | 12 | 1 | 2100 | Proposed and Standard | PASS | 4.51 | 3.1 | 1.9 | 32.6 | 1.7 | 41.4 | 97.7013 | 249.199 | 277.073 | 1213.62 | 0 | -4416.34 | 0 | 0 | 505.557 | 941.371 | 2025.88 | 119.621 | 1013.69 | 1837.6 | 144.212 | 0 | 0 | 43.1492 | 187.361 | 144.212 | 27.11 | 13.67 | 3.56 | 15.01 | 0 | -37.08 | 0 | 0 | 7.43 | 19.59 | 27.07 | 1.72 | 78.08 | 59.35 | 6.18 | 0.34 | 0.33 | 1.42 | -1.1 | 0 | 0 | 0.74 | 2.86 | 2.59 | 0.19 | 13.55 | 0.046039 | 0.055134 | 0.031639 | 0.18588 | 0 | -0.010568 | 0 | 0 | 0.092723 | 0.10231 | 0.27357 | 0.022338 | 0.79906 | 0.3187 | 105.121 | 348.494 | 277.073 | 1186.96 | -4416.34 | 505.557 | 944.52 | 2025.88 | 119.621 | 1096.89 | 1917.65 | 155.164 | 0 | 43.1492 | 198.313 | 155.164 | 29.2 | 16.44 | 3.56 | 14.66 | -37.12 | 7.43 | 19.63 | 27.07 | 1.72 | 82.59 | 63.86 | 6.65 | 0.46 | 0.33 | 1.38 | -1.1 | 0.74 | 2.86 | 2.59 | 0.19 | 14.1 | 0.047035 | 0.0535 | 0.031639 | 0.17858 | -0.010568 | 0.092723 | 0.1026 | 0.27357 | 0.022338 | 0.79142 | 0.31076 | BEMCmpMgr 2022.1.0 (2228) | CSE19 0.903.0+master.86e65c39.96 EXE | CBECC-Res 2022.0.7 Beta (1232) | Natural Gas | -0.0076461 | -0.0079391 | 5.5 | 7.1 |  |  | 97.7013 | 249.199 | 277.073 | 1213.62 | 0 | -4416.34 | 0 | 0 | 505.557 | 941.371 | 2025.88 | 119.621 | 1013.69 | 144.212 | 0 | 0 | 43.1492 | 187.361 | 27.11 | 13.67 | 3.56 | 15.01 | 0 | -37.08 | 0 | 0 | 7.43 | 19.59 | 27.07 | 1.72 | 78.08 | 6.18 | 0.34 | 0.33 | 1.42 | -1.1 | 0 | 0 | 0.74 | 2.86 | 2.59 | 0.19 | 13.55 | 0.046039 | 0.055134 | 0.031639 | 0.18588 | 0 | -0.010568 | 0 | 0 | 0.092723 | 0.10231 | 0.27357 | 0.022338 | 0.79906 | 356.271 | 1468.19 | 277.073 | 0 | 2135 | 930.001 | 2637.81 | 297.5 | 8101.85 | 296.568 | 164.777 | 65.4 | 526.745 | 57.97 | 54.6 | 3.56 | 27.73 | 31.89 | 23.06 | 35.82 | 4.86 | 239.49 | 57.97 | 54.6 | 3.56 | 27.73 | 31.89 | 23.06 | 35.82 | 4.86 | 239.49 | 13.04 | 1.71 | 0.33 | 6.87 | 3.02 | 3.87 | 3.38 | 0.53 | 32.75 | 13.04 | 1.71 | 0.33 | 6.87 | 3.02 | 3.87 | 3.38 | 0.53 | 32.75 | 0.12623 | 0.20453 | 0.031639 | 0 | 0.35267 | 0.11028 | 0.34625 | 0.084835 | 1.2564 | 41.3 | 15.5 | 32.6 | 44.4 | 15.5 | 34.5 | 41.4 | 43.1 | 33.63 | 25.72 | 36.14 | 27.72 | 33.63 | 25.72 | 63.17 | 80.69 | 2.26 | 6.01 | 2.35 | 6.47 | 2.26 | 6.01 | 2.71 | 19.24 | 1 | 1.167 | 2.8241 |  |  | 4417.63 | 2.8241 | 0.1 | 0.04 | 1.84 | 0.1 | 0.04 | 1.92 |  |  | 1 | 1 | 34.9627 | 24.686 | 34.8731 | 27.4962 | 53.5686 | 62.6325 |  |  | 22.0131 | 44.4965 | 43.0303 | 183.507 | 0 | -141.996 | 0 | 0 | 96.1326 | 137.22 | 335.62 | 24.0421 | 744.065 | 843.278 | 0 | 0 | 252.315 | 1095.59 | 23.2664 | 59.1066 | 43.0303 | 179.125 | -141.996 | 96.1326 | 137.563 | 335.62 | 24.0421 | 755.891 | 907.32 | 0 | 252.315 | 1159.64 | 87.1014 | 220.993 | 43.0303 | 0 | 391.144 | 146.995 | 437.944 | 68.8504 | 1396.06 | 1734.18 | 963.536 | 382.427 | 3080.14
2022-06-03 14:32 | R:/30129Wilcox/TDS Basecase/2228/07 Common Measures/W07R08.ribd22 | 0 | 12 | 1 | 2100 | Proposed and Standard | PASS | 6.75 | 4.7 | 2.8 | 31.7 | 2.2 | 40.9 | 95.4305 | 249.166 | 277.073 | 1212.64 | 0 | -4416.34 | 0 | 0 | 505.557 | 939.076 | 2025.88 | 119.621 | 1008.1 | 1834.31 | 140.86 | 0 | 0 | 43.1492 | 184.009 | 140.86 | 26.48 | 12.07 | 3.56 | 15 | 0 | -37.07 | 0 | 0 | 7.43 | 19.56 | 27.07 | 1.72 | 75.82 | 57.11 | 6.04 | 0.34 | 0.33 | 1.42 | -1.1 | 0 | 0 | 0.74 | 2.86 | 2.59 | 0.19 | 13.41 | 0.044841 | 0.047328 | 0.031639 | 0.18589 | 0 | -0.010568 | 0 | 0 | 0.092723 | 0.10225 | 0.27357 | 0.022338 | 0.79 | 0.30969 | 105.121 | 348.494 | 277.073 | 1186.96 | -4416.34 | 505.557 | 944.52 | 2025.88 | 119.621 | 1096.89 | 1917.65 | 155.164 | 0 | 43.1492 | 198.313 | 155.164 | 29.2 | 16.44 | 3.56 | 14.66 | -37.12 | 7.43 | 19.63 | 27.07 | 1.72 | 82.59 | 63.86 | 6.65 | 0.46 | 0.33 | 1.38 | -1.1 | 0.74 | 2.86 | 2.59 | 0.19 | 14.1 | 0.047035 | 0.0535 | 0.031639 | 0.17858 | -0.010568 | 0.092723 | 0.1026 | 0.27357 | 0.022338 | 0.79142 | 0.31076 | BEMCmpMgr 2022.1.0 (2228) | CSE19 0.903.0+master.86e65c39.96 EXE | CBECC-Res 2022.0.7 Beta (1232) | Natural Gas | 0.0014179 | 0.0010639 | 8.2 | 10.6 |  |  | 95.4305 | 249.166 | 277.073 | 1212.64 | 0 | -4416.34 | 0 | 0 | 505.557 | 939.076 | 2025.88 | 119.621 | 1008.1 | 140.86 | 0 | 0 | 43.1492 | 184.009 | 26.48 | 12.07 | 3.56 | 15 | 0 | -37.07 | 0 | 0 | 7.43 | 19.56 | 27.07 | 1.72 | 75.82 | 6.04 | 0.34 | 0.33 | 1.42 | -1.1 | 0 | 0 | 0.74 | 2.86 | 2.59 | 0.19 | 13.41 | 0.044841 | 0.047328 | 0.031639 | 0.18589 | 0 | -0.010568 | 0 | 0 | 0.092723 | 0.10225 | 0.27357 | 0.022338 | 0.79 | 356.271 | 1468.19 | 277.073 | 0 | 2135 | 930.001 | 2637.81 | 297.5 | 8101.85 | 296.568 | 164.777 | 65.4 | 526.745 | 57.97 | 54.6 | 3.56 | 27.73 | 31.89 | 23.06 | 35.82 | 4.86 | 239.49 | 57.97 | 54.6 | 3.56 | 27.73 | 31.89 | 23.06 | 35.82 | 4.86 | 239.49 | 13.04 | 1.71 | 0.33 | 6.87 | 3.02 | 3.87 | 3.38 | 0.53 | 32.75 | 13.04 | 1.71 | 0.33 | 6.87 | 3.02 | 3.87 | 3.38 | 0.53 | 32.75 | 0.12623 | 0.20453 | 0.031639 | 0 | 0.35267 | 0.11028 | 0.34625 | 0.084835 | 1.2564 | 39.7 | 15.4 | 31.7 | 44.4 | 15.5 | 34.5 | 40.9 | 43.1 | 31.99 | 25.12 | 36.14 | 27.72 | 31.99 | 25.12 | 63.17 | 80.69 | 2.26 | 5.87 | 2.35 | 6.47 | 2.26 | 5.87 | 2.71 | 19.24 | 1 | 1.167 | 2.8241 |  |  | 4417.63 | 2.8241 | 0.1 | 0.04 | 1.82 | 0.1 | 0.04 | 1.92 |  |  | 1 | 1 | 34.0871 | 24.1645 | 34.8731 | 27.4962 | 53.5686 | 62.6325 |  |  | 21.5053 | 44.3464 | 43.0303 | 183.275 | 0 | -141.996 | 0 | 0 | 96.1326 | 136.937 | 335.62 | 24.0421 | 742.892 | 823.678 | 0 | 0 | 252.315 | 1075.99 | 23.2664 | 59.1066 | 43.0303 | 179.125 | -141.996 | 96.1326 | 137.563 | 335.62 | 24.0421 | 755.891 | 907.32 | 0 | 252.315 | 1159.64 | 87.1014 | 220.993 | 43.0303 | 0 | 391.144 | 146.995 | 437.944 | 68.8504 | 1396.06 | 1734.18 | 963.536 | 382.427 | 3080.14
2022-06-03 14:33 | R:/30129Wilcox/TDS Basecase/2228/07 Common Measures/W07R09.ribd22 | 0 | 12 | 1 | 2100 | Proposed and Standard | FAIL | -0.08 | 0 | 0 | 34.5 | -0.8 | 43.9 | 109.671 | 303.847 | 277.073 | 1210.72 | 0 | -4416.34 | 0 | 0 | 505.557 | 939.543 | 2025.88 | 119.621 | 1075.58 | 1901.31 | 161.88 | 0 | 0 | 43.1492 | 205.029 | 161.88 | 30.43 | 14.99 | 3.56 | 14.96 | 0 | -37.1 | 0 | 0 | 7.43 | 19.57 | 27.07 | 1.72 | 82.63 | 63.94 | 6.94 | 0.42 | 0.33 | 1.41 | -1.1 | 0 | 0 | 0.74 | 2.86 | 2.59 | 0.19 | 14.38 | 0.051644 | 0.0581 | 0.031639 | 0.18027 | 0 | -0.010568 | 0 | 0 | 0.092723 | 0.10225 | 0.27357 | 0.022338 | 0.80196 | 0.32166 | 105.121 | 348.494 | 277.073 | 1186.96 | -4416.34 | 505.557 | 944.52 | 2025.88 | 119.621 | 1096.89 | 1917.65 | 155.164 | 0 | 43.1492 | 198.313 | 155.164 | 29.2 | 16.44 | 3.56 | 14.66 | -37.12 | 7.43 | 19.63 | 27.07 | 1.72 | 82.59 | 63.86 | 6.65 | 0.46 | 0.33 | 1.38 | -1.1 | 0.74 | 2.86 | 2.59 | 0.19 | 14.1 | 0.047035 | 0.0535 | 0.031639 | 0.17858 | -0.010568 | 0.092723 | 0.1026 | 0.27357 | 0.022338 | 0.79142 | 0.31076 | BEMCmpMgr 2022.1.0 (2228) | CSE19 0.903.0+master.86e65c39.96 EXE | CBECC-Res 2022.0.7 Beta (1232) | Natural Gas | -0.010546 | -0.010898 | 0 | -0.1 |  |  | 109.671 | 303.847 | 277.073 | 1210.72 | 0 | -4416.34 | 0 | 0 | 505.557 | 939.543 | 2025.88 | 119.621 | 1075.58 | 161.88 | 0 | 0 | 43.1492 | 205.029 | 30.43 | 14.99 | 3.56 | 14.96 | 0 | -37.1 | 0 | 0 | 7.43 | 19.57 | 27.07 | 1.72 | 82.63 | 6.94 | 0.42 | 0.33 | 1.41 | -1.1 | 0 | 0 | 0.74 | 2.86 | 2.59 | 0.19 | 14.38 | 0.051644 | 0.0581 | 0.031639 | 0.18027 | 0 | -0.010568 | 0 | 0 | 0.092723 | 0.10225 | 0.27357 | 0.022338 | 0.80196 | 356.267 | 1468.18 | 277.073 | 0 | 2135 | 930.001 | 2637.81 | 297.5 | 8101.84 | 296.565 | 164.777 | 65.4 | 526.742 | 57.97 | 54.6 | 3.56 | 27.73 | 31.89 | 23.06 | 35.82 | 4.86 | 239.49 | 57.97 | 54.6 | 3.56 | 27.73 | 31.89 | 23.06 | 35.82 | 4.86 | 239.49 | 13.04 | 1.71 | 0.33 | 6.87 | 3.02 | 3.87 | 3.38 | 0.53 | 32.75 | 13.04 | 1.71 | 0.33 | 6.87 | 3.02 | 3.87 | 3.38 | 0.53 | 32.75 | 0.12622 | 0.20453 | 0.031639 | 0 | 0.35267 | 0.11028 | 0.34625 | 0.084835 | 1.2564 | 44.4 | 15.5 | 34.5 | 44.4 | 15.5 | 34.5 | 43.9 | 43.1 | 35.07 | 28.87 | 36.14 | 27.72 | 35.07 | 28.87 | 63.17 | 80.69 | 2.35 | 6.75 | 2.35 | 6.47 | 2.35 | 6.75 | 2.71 | 19.24 | 1 | 1.167 | 2.8241 |  |  | 4417.63 | 2.8241 | 0.1 | 0.04 | 1.95 | 0.1 | 0.04 | 1.92 |  |  | 1 | 1 | 37.3291 | 26.6972 | 34.8731 | 27.4962 | 53.5682 | 62.6319 |  |  | 24.6163 | 54.1727 | 43.0303 | 182.743 | 0 | -141.996 | 0 | 0 | 96.1326 | 136.981 | 335.62 | 24.0421 | 755.341 | 946.594 | 0 | 0 | 252.315 | 1198.91 | 23.2664 | 59.1066 | 43.0303 | 179.125 | -141.996 | 96.1326 | 137.563 | 335.62 | 24.0421 | 755.891 | 907.32 | 0 | 252.315 | 1159.64 | 87.1007 | 220.991 | 43.0303 | 0 | 391.144 | 146.995 | 437.944 | 68.8504 | 1396.06 | 1734.16 | 963.536 | 382.427 | 3080.12
2022-06-03 14:34 | R:/30129Wilcox/TDS Basecase/2228/07 Common Measures/W07R10.ribd22 | 0 | 12 | 1 | 2100 | Proposed and Standard | PASS | 6.95 | 4.8 | 2.9 | 31.6 | 2.4 | 40.7 | 94.3204 | 246.249 | 277.073 | 1213.52 | 0 | -4416.34 | 0 | 0 | 505.557 | 939.174 | 2025.88 | 119.621 | 1005.06 | 1831.17 | 139.221 | 0 | 0 | 43.1492 | 182.371 | 139.221 | 26.18 | 12.18 | 3.56 | 14.99 | 0 | -37.07 | 0 | 0 | 7.43 | 19.57 | 27.07 | 1.72 | 75.63 | 56.91 | 5.97 | 0.34 | 0.33 | 1.42 | -1.1 | 0 | 0 | 0.74 | 2.86 | 2.59 | 0.19 | 13.34 | 0.044057 | 0.047466 | 0.031639 | 0.1829 | 0 | -0.010568 | 0 | 0 | 0.092723 | 0.10229 | 0.27357 | 0.022338 | 0.78642 | 0.30606 | 105.121 | 348.494 | 277.073 | 1186.96 | -4416.34 | 505.557 | 944.52 | 2025.88 | 119.621 | 1096.89 | 1917.65 | 155.164 | 0 | 43.1492 | 198.313 | 155.164 | 29.2 | 16.44 | 3.56 | 14.66 | -37.12 | 7.43 | 19.63 | 27.07 | 1.72 | 82.59 | 63.86 | 6.65 | 0.46 | 0.33 | 1.38 | -1.1 | 0.74 | 2.86 | 2.59 | 0.19 | 14.1 | 0.047035 | 0.0535 | 0.031639 | 0.17858 | -0.010568 | 0.092723 | 0.1026 | 0.27357 | 0.022338 | 0.79142 | 0.31076 | BEMCmpMgr 2022.1.0 (2228) | CSE19 0.903.0+master.86e65c39.96 EXE | CBECC-Res 2022.0.7 Beta (1232) | Natural Gas | 0.0050018 | 0.0046932 | 8.4 | 10.9 |  |  | 94.3204 | 246.249 | 277.073 | 1213.52 | 0 | -4416.34 | 0 | 0 | 505.557 | 939.174 | 2025.88 | 119.621 | 1005.06 | 139.221 | 0 | 0 | 43.1492 | 182.371 | 26.18 | 12.18 | 3.56 | 14.99 | 0 | -37.07 | 0 | 0 | 7.43 | 19.57 | 27.07 | 1.72 | 75.63 | 5.97 | 0.34 | 0.33 | 1.42 | -1.1 | 0 | 0 | 0.74 | 2.86 | 2.59 | 0.19 | 13.34 | 0.044057 | 0.047466 | 0.031639 | 0.1829 | 0 | -0.010568 | 0 | 0 | 0.092723 | 0.10229 | 0.27357 | 0.022338 | 0.78642 | 356.271 | 1468.19 | 277.073 | 0 | 2135 | 930.001 | 2637.81 | 297.5 | 8101.85 | 296.568 | 164.777 | 65.4 | 526.745 | 57.97 | 54.6 | 3.56 | 27.73 | 31.89 | 23.06 | 35.82 | 4.86 | 239.49 | 57.97 | 54.6 | 3.56 | 27.73 | 31.89 | 23.06 | 35.82 | 4.86 | 239.49 | 13.04 | 1.71 | 0.33 | 6.87 | 3.02 | 3.87 | 3.38 | 0.53 | 32.75 | 13.04 | 1.71 | 0.33 | 6.87 | 3.02 | 3.87 | 3.38 | 0.53 | 32.75 | 0.12623 | 0.20453 | 0.031639 | 0 | 0.35267 | 0.11028 | 0.34625 | 0.084835 | 1.2564 | 39.6 | 15.5 | 31.6 | 44.4 | 15.5 | 34.5 | 40.7 | 43.1 | 32.07 | 24.84 | 36.14 | 27.72 | 32.07 | 24.84 | 63.17 | 80.69 | 2.25 | 5.81 | 2.35 | 6.47 | 2.25 | 5.81 | 2.71 | 19.24 | 1 | 1.167 | 2.8241 |  |  | 4417.63 | 2.8241 | 0.1 | 0.04 | 1.81 | 0.1 | 0.04 | 1.92 |  |  | 1 | 1 | 34.2244 | 24.5096 | 34.8731 | 27.4962 | 53.5686 | 62.6325 |  |  | 21.2656 | 44.2444 | 43.0303 | 183.205 | 0 | -141.996 | 0 | 0 | 96.1326 | 136.964 | 335.62 | 24.0421 | 742.509 | 814.097 | 0 | 0 | 252.315 | 1066.41 | 23.2664 | 59.1066 | 43.0303 | 179.125 | -141.996 | 96.1326 | 137.563 | 335.62 | 24.0421 | 755.891 | 907.32 | 0 | 252.315 | 1159.64 | 87.1014 | 220.993 | 43.0303 | 0 | 391.144 | 146.995 | 437.944 | 68.8504 | 1396.06 | 1734.18 | 963.536 | 382.427 | 3080.14
2022-06-03 14:35 | R:/30129Wilcox/TDS Basecase/2228/07 Common Measures/W07R11.ribd22 | 0 | 12 | 1 | 2100 | Proposed and Standard | PASS | 14.78 | 10.3 | 6.2 | 28.3 | 12.4 | 30.7 | 1400.9 | 226.188 | 277.073 | 1213.45 | 0 | -4416.34 | 0 | 0 | 505.557 | 941.224 | 2025.88 | 119.621 | 2293.55 | 3117.61 | 0 | 0 | 0 | 43.1492 | 43.1492 | 0 | 19.97 | 10.56 | 3.56 | 14.99 | 0 | -37.1 | 0 | 0 | 7.43 | 19.59 | 27.07 | 1.72 | 67.79 | 49.08 | 2.7 | 0.31 | 0.33 | 1.42 | -1.1 | 0 | 0 | 0.74 | 2.86 | 2.59 | 0.19 | 10.04 | 0.55044 | 0.041506 | 0.031639 | 0.18315 | 0 | -0.010568 | 0 | 0 | 0.092723 | 0.10318 | 0.27357 | 0.022338 | 1.288 | 0.80673 | 105.121 | 348.494 | 277.073 | 1186.96 | -4416.34 | 505.557 | 944.52 | 2025.88 | 119.621 | 1096.89 | 1917.65 | 155.164 | 0 | 43.1492 | 198.313 | 155.164 | 29.2 | 16.44 | 3.56 | 14.66 | -37.12 | 7.43 | 19.63 | 27.07 | 1.72 | 82.59 | 63.86 | 6.65 | 0.46 | 0.33 | 1.38 | -1.1 | 0.74 | 2.86 | 2.59 | 0.19 | 14.1 | 0.047035 | 0.0535 | 0.031639 | 0.17858 | -0.010568 | 0.092723 | 0.1026 | 0.27357 | 0.022338 | 0.79142 | 0.31076 | BEMCmpMgr 2022.1.0 (2228) | CSE19 0.903.0+master.86e65c39.96 EXE | CBECC-Res 2022.0.7 Beta (1232) | Natural Gas | -0.49656 | -0.49598 | 17.9 | 23.1 |  |  | 1400.9 | 226.188 | 277.073 | 1213.45 | 0 | -4416.34 | 0 | 0 | 505.557 | 941.224 | 2025.88 | 119.621 | 2293.55 | 0 | 0 | 0 | 43.1492 | 43.1492 | 19.97 | 10.56 | 3.56 | 14.99 | 0 | -37.1 | 0 | 0 | 7.43 | 19.59 | 27.07 | 1.72 | 67.79 | 2.7 | 0.31 | 0.33 | 1.42 | -1.1 | 0 | 0 | 0.74 | 2.86 | 2.59 | 0.19 | 10.04 | 0.55044 | 0.041506 | 0.031639 | 0.18315 | 0 | -0.010568 | 0 | 0 | 0.092723 | 0.10318 | 0.27357 | 0.022338 | 1.288 | 356.271 | 1468.19 | 277.073 | 0 | 2135 | 930.001 | 2637.81 | 297.5 | 8101.85 | 296.568 | 164.777 | 65.4 | 526.745 | 57.97 | 54.6 | 3.56 | 27.73 | 31.89 | 23.06 | 35.82 | 4.86 | 239.49 | 57.97 | 54.6 | 3.56 | 27.73 | 31.89 | 23.06 | 35.82 | 4.86 | 239.49 | 13.04 | 1.71 | 0.33 | 6.87 | 3.02 | 3.87 | 3.38 | 0.53 | 32.75 | 13.04 | 1.71 | 0.33 | 6.87 | 3.02 | 3.87 | 3.38 | 0.53 | 32.75 | 0.12623 | 0.20453 | 0.031639 | 0 | 0.35267 | 0.11028 | 0.34625 | 0.084835 | 1.2564 | 34.1 | 15.5 | 28.3 | 44.4 | 15.5 | 34.5 | 30.7 | 43.1 | 49.08 | 0 | 36.14 | 27.72 | 49.08 | 0 | 63.17 | 80.69 | 4.76 | 0 | 2.35 | 6.47 | 4.76 | 0 | 2.71 | 19.24 | 1 | 1.167 | 2.8241 |  |  | 4417.63 | 2.8241 | 0.1 | 0.04 | 1.32 | 0.1 | 0.04 | 1.92 |  |  | 1 | 1 | 24.2566 | 24.5679 | 34.8731 | 27.4962 | 53.5686 | 62.6325 |  |  | 349.913 | 40.0121 | 43.0303 | 183.203 | 0 | -141.996 | 0 | 0 | 96.1326 | 137.447 | 335.62 | 24.0421 | 1067.4 | 0 | 0 | 0 | 252.315 | 252.315 | 23.2664 | 59.1066 | 43.0303 | 179.125 | -141.996 | 96.1326 | 137.563 | 335.62 | 24.0421 | 755.891 | 907.32 | 0 | 252.315 | 1159.64 | 87.1014 | 220.993 | 43.0303 | 0 | 391.144 | 146.995 | 437.944 | 68.8504 | 1396.06 | 1734.18 | 963.536 | 382.427 | 3080.14
2022-06-03 14:36 | R:/30129Wilcox/TDS Basecase/2228/08 Water Heating/W08R01.ribd22 | base | 12 | 1 | 2100 | Proposed and Standard | PASS | 5.95 | 4.1 | 2.5 | 32 | 1.8 | 41.3 | 97.1639 | 253.301 | 277.073 | 1212.63 | 0 | -4416.34 | 0 | 0 | 505.557 | 939.093 | 2025.88 | 119.621 | 1013.99 | 1840.17 | 143.419 | 0 | 0 | 43.1492 | 186.568 | 143.419 | 26.96 | 12.39 | 3.56 | 15 | 0 | -37.07 | 0 | 0 | 7.43 | 19.56 | 27.07 | 1.72 | 76.62 | 57.91 | 6.15 | 0.35 | 0.33 | 1.42 | -1.1 | 0 | 0 | 0.74 | 2.86 | 2.59 | 0.19 | 13.53 | 0.045774 | 0.048402 | 0.031639 | 0.18589 | 0 | -0.010568 | 0 | 0 | 0.092723 | 0.10225 | 0.27357 | 0.022338 | 0.79201 | 0.3117 | 105.121 | 348.494 | 277.073 | 1186.96 | -4416.34 | 505.557 | 944.52 | 2025.88 | 119.621 | 1096.89 | 1917.65 | 155.164 | 0 | 43.1492 | 198.313 | 155.164 | 29.2 | 16.44 | 3.56 | 14.66 | -37.12 | 7.43 | 19.63 | 27.07 | 1.72 | 82.59 | 63.86 | 6.65 | 0.46 | 0.33 | 1.38 | -1.1 | 0.74 | 2.86 | 2.59 | 0.19 | 14.1 | 0.047035 | 0.0535 | 0.031639 | 0.17858 | -0.010568 | 0.092723 | 0.1026 | 0.27357 | 0.022338 | 0.79142 | 0.31076 | BEMCmpMgr 2022.1.0 (2228) | CSE19 0.903.0+master.86e65c39.96 EXE | CBECC-Res 2022.0.7 Beta (1232) | Natural Gas | -0.00059472 | -0.00094393 | 7.2 | 9.3 |  |  | 97.1639 | 253.301 | 277.073 | 1212.63 | 0 | -4416.34 | 0 | 0 | 505.557 | 939.093 | 2025.88 | 119.621 | 1013.99 | 143.419 | 0 | 0 | 43.1492 | 186.568 | 26.96 | 12.39 | 3.56 | 15 | 0 | -37.07 | 0 | 0 | 7.43 | 19.56 | 27.07 | 1.72 | 76.62 | 6.15 | 0.35 | 0.33 | 1.42 | -1.1 | 0 | 0 | 0.74 | 2.86 | 2.59 | 0.19 | 13.53 | 0.045774 | 0.048402 | 0.031639 | 0.18589 | 0 | -0.010568 | 0 | 0 | 0.092723 | 0.10225 | 0.27357 | 0.022338 | 0.79201 | 356.271 | 1468.19 | 277.073 | 0 | 2135 | 930.001 | 2637.81 | 297.5 | 8101.85 | 296.568 | 164.777 | 65.4 | 526.745 | 57.97 | 54.6 | 3.56 | 27.73 | 31.89 | 23.06 | 35.82 | 4.86 | 239.49 | 57.97 | 54.6 | 3.56 | 27.73 | 31.89 | 23.06 | 35.82 | 4.86 | 239.49 | 13.04 | 1.71 | 0.33 | 6.87 | 3.02 | 3.87 | 3.38 | 0.53 | 32.75 | 13.04 | 1.71 | 0.33 | 6.87 | 3.02 | 3.87 | 3.38 | 0.53 | 32.75 | 0.12623 | 0.20453 | 0.031639 | 0 | 0.35267 | 0.11028 | 0.34625 | 0.084835 | 1.2564 | 40.3 | 15.5 | 32 | 44.4 | 15.5 | 34.5 | 41.3 | 43.1 | 32.33 | 25.58 | 36.14 | 27.72 | 32.33 | 25.58 | 63.17 | 80.69 | 2.27 | 5.98 | 2.35 | 6.47 | 2.27 | 5.98 | 2.71 | 19.24 | 1 | 1.167 | 2.8241 |  |  | 4417.63 | 2.8241 | 0.1 | 0.04 | 1.84 | 0.1 | 0.04 | 1.92 |  |  | 1 | 1 | 34.8748 | 24.5681 | 34.8731 | 27.4962 | 53.5686 | 62.6325 |  |  | 21.8981 | 45.172 | 43.0303 | 183.274 | 0 | -141.996 | 0 | 0 | 96.1326 | 136.94 | 335.62 | 24.0421 | 744.114 | 838.64 | 0 | 0 | 252.315 | 1090.96 | 23.2664 | 59.1066 | 43.0303 | 179.125 | -141.996 | 96.1326 | 137.563 | 335.62 | 24.0421 | 755.891 | 907.32 | 0 | 252.315 | 1159.64 | 87.1014 | 220.993 | 43.0303 | 0 | 391.144 | 146.995 | 437.944 | 68.8504 | 1396.06 | 1734.18 | 963.536 | 382.427 | 3080.14
2022-06-03 14:37 | R:/30129Wilcox/TDS Basecase/2228/08 Water Heating/W08R02.ribd22 | base | 12 | 1 | 2100 | Proposed and Standard | PASS | 6.75 | 4.7 | 2.8 | 31.7 | 2.1 | 41 | 97.1192 | 253.523 | 277.073 | 1137.94 | 0 | -4416.34 | 0 | 0 | 505.557 | 939.378 | 2025.88 | 119.621 | 939.756 | 1765.66 | 143.353 | 0 | 0 | 43.1492 | 186.502 | 143.353 | 26.95 | 12.4 | 3.56 | 14.2 | 0 | -37.04 | 0 | 0 | 7.43 | 19.57 | 27.07 | 1.72 | 75.86 | 57.11 | 6.15 | 0.35 | 0.33 | 1.33 | -1.1 | 0 | 0 | 0.74 | 2.86 | 2.59 | 0.19 | 13.44 | 0.045759 | 0.048423 | 0.031639 | 0.17334 | 0 | -0.010568 | 0 | 0 | 0.092723 | 0.10226 | 0.27357 | 0.022338 | 0.77948 | 0.29916 | 105.121 | 348.494 | 277.073 | 1186.96 | -4416.34 | 505.557 | 944.52 | 2025.88 | 119.621 | 1096.89 | 1917.65 | 155.164 | 0 | 43.1492 | 198.313 | 155.164 | 29.2 | 16.44 | 3.56 | 14.66 | -37.12 | 7.43 | 19.63 | 27.07 | 1.72 | 82.59 | 63.86 | 6.65 | 0.46 | 0.33 | 1.38 | -1.1 | 0.74 | 2.86 | 2.59 | 0.19 | 14.1 | 0.047035 | 0.0535 | 0.031639 | 0.17858 | -0.010568 | 0.092723 | 0.1026 | 0.27357 | 0.022338 | 0.79142 | 0.31076 | BEMCmpMgr 2022.1.0 (2228) | CSE19 0.903.0+master.86e65c39.96 EXE | CBECC-Res 2022.0.7 Beta (1232) | Natural Gas | 0.011937 | 0.011598 | 8.1 | 10.6 |  |  | 97.1192 | 253.523 | 277.073 | 1137.94 | 0 | -4416.34 | 0 | 0 | 505.557 | 939.378 | 2025.88 | 119.621 | 939.756 | 143.353 | 0 | 0 | 43.1492 | 186.502 | 26.95 | 12.4 | 3.56 | 14.2 | 0 | -37.04 | 0 | 0 | 7.43 | 19.57 | 27.07 | 1.72 | 75.86 | 6.15 | 0.35 | 0.33 | 1.33 | -1.1 | 0 | 0 | 0.74 | 2.86 | 2.59 | 0.19 | 13.44 | 0.045759 | 0.048423 | 0.031639 | 0.17334 | 0 | -0.010568 | 0 | 0 | 0.092723 | 0.10226 | 0.27357 | 0.022338 | 0.77948 | 356.271 | 1468.19 | 277.073 | 0 | 2135 | 930.001 | 2637.81 | 297.5 | 8101.85 | 296.568 | 164.777 | 65.4 | 526.745 | 57.97 | 54.6 | 3.56 | 27.73 | 31.89 | 23.06 | 35.82 | 4.86 | 239.49 | 57.97 | 54.6 | 3.56 | 27.73 | 31.89 | 23.06 | 35.82 | 4.86 | 239.49 | 13.04 | 1.71 | 0.33 | 6.87 | 3.02 | 3.87 | 3.38 | 0.53 | 32.75 | 13.04 | 1.71 | 0.33 | 6.87 | 3.02 | 3.87 | 3.38 | 0.53 | 32.75 | 0.12623 | 0.20453 | 0.031639 | 0 | 0.35267 | 0.11028 | 0.34625 | 0.084835 | 1.2564 | 39.7 | 15.4 | 31.7 | 44.4 | 15.5 | 34.5 | 41 | 43.1 | 31.54 | 25.57 | 36.14 | 27.72 | 31.54 | 25.57 | 63.17 | 80.69 | 2.18 | 5.98 | 2.35 | 6.47 | 2.18 | 5.98 | 2.71 | 19.24 | 1 | 1.167 | 2.8241 |  |  | 4417.63 | 2.8241 | 0.1 | 0.04 | 1.82 | 0.1 | 0.04 | 1.92 |  |  | 1 | 1 | 34.8747 | 24.5751 | 34.8731 | 27.4962 | 53.5686 | 62.6325 |  |  | 21.8889 | 45.2065 | 43.0303 | 171.948 | 0 | -141.996 | 0 | 0 | 96.1326 | 136.981 | 335.62 | 24.0421 | 732.853 | 838.254 | 0 | 0 | 252.315 | 1090.57 | 23.2664 | 59.1066 | 43.0303 | 179.125 | -141.996 | 96.1326 | 137.563 | 335.62 | 24.0421 | 755.891 | 907.32 | 0 | 252.315 | 1159.64 | 87.1014 | 220.993 | 43.0303 | 0 | 391.144 | 146.995 | 437.944 | 68.8504 | 1396.06 | 1734.18 | 963.536 | 382.427 | 3080.14
2022-06-03 14:38 | R:/30129Wilcox/TDS Basecase/2228/08 Water Heating/W08R03.ribd22 | base | 12 | 1 | 2100 | Proposed and Standard | FAIL | 4.08 | 2.8 | 1.5 | 33 | -6.1 | 49.2 | 96.2661 | 257.241 | 277.073 | 81.0156 | 0 | -4416.34 | 0 | 0 | 505.557 | 944.733 | 2025.88 | 119.621 | -108.95 | 711.596 | 142.093 | 94.8664 | 0 | 43.1492 | 280.109 | 236.96 | 26.71 | 12.52 | 3.56 | 16.99 | 0 | -36.48 | 0 | 0 | 7.43 | 19.63 | 27.07 | 1.72 | 79.15 | 59.78 | 6.1 | 0.35 | 0.33 | 4.05 | -1.1 | 0 | 0 | 0.74 | 2.86 | 2.59 | 0.19 | 16.11 | 0.045527 | 0.049025 | 0.031639 | 0.0095658 | 0 | -0.010568 | 0 | 0 | 0.092723 | 0.10271 | 0.27357 | 0.022338 | 0.61652 | 0.13576 | 105.121 | 348.494 | 277.073 | 1186.96 | -4416.34 | 505.557 | 944.52 | 2025.88 | 119.621 | 1096.89 | 1917.65 | 155.164 | 0 | 43.1492 | 198.313 | 155.164 | 29.2 | 16.44 | 3.56 | 14.66 | -37.12 | 7.43 | 19.63 | 27.07 | 1.72 | 82.59 | 63.86 | 6.65 | 0.46 | 0.33 | 1.38 | -1.1 | 0.74 | 2.86 | 2.59 | 0.19 | 14.1 | 0.047035 | 0.0535 | 0.031639 | 0.17858 | -0.010568 | 0.092723 | 0.1026 | 0.27357 | 0.022338 | 0.79142 | 0.31076 | BEMCmpMgr 2022.1.0 (2228) | CSE19 0.903.0+master.86e65c39.96 EXE | CBECC-Res 2022.0.7 Beta (1232) | Natural Gas | 0.17489 | 0.175 | 4.2 | 6.4 |  |  | 96.2661 | 257.241 | 277.073 | 81.0156 | 0 | -4416.34 | 0 | 0 | 505.557 | 944.733 | 2025.88 | 119.621 | -108.95 | 142.093 | 94.8664 | 0 | 43.1492 | 280.109 | 26.71 | 12.52 | 3.56 | 16.99 | 0 | -36.48 | 0 | 0 | 7.43 | 19.63 | 27.07 | 1.72 | 79.15 | 6.1 | 0.35 | 0.33 | 4.05 | -1.1 | 0 | 0 | 0.74 | 2.86 | 2.59 | 0.19 | 16.11 | 0.045527 | 0.049025 | 0.031639 | 0.0095658 | 0 | -0.010568 | 0 | 0 | 0.092723 | 0.10271 | 0.27357 | 0.022338 | 0.61652 | 356.271 | 1468.19 | 277.073 | 0 | 2135 | 930.001 | 2637.81 | 297.5 | 8101.85 | 296.568 | 164.777 | 65.4 | 526.745 | 57.97 | 54.6 | 3.56 | 27.73 | 31.89 | 23.06 | 35.82 | 4.86 | 239.49 | 57.97 | 54.6 | 3.56 | 27.73 | 31.89 | 23.06 | 35.82 | 4.86 | 239.49 | 13.04 | 1.71 | 0.33 | 6.87 | 3.02 | 3.87 | 3.38 | 0.53 | 32.75 | 13.04 | 1.71 | 0.33 | 6.87 | 3.02 | 3.87 | 3.38 | 0.53 | 32.75 | 0.12623 | 0.20453 | 0.031639 | 0 | 0.35267 | 0.11028 | 0.34625 | 0.084835 | 1.2564 | 41.6 | 15.3 | 33 | 44.4 | 15.5 | 34.5 | 49.2 | 43.1 | 18.5 | 41.28 | 36.14 | 27.72 | 18.5 | 41.28 | 63.17 | 80.69 | 0.94 | 9.89 | 2.35 | 6.47 | 0.94 | 9.89 | 2.71 | 19.24 | 1 | 1.167 | 2.8241 |  |  | 4417.63 | 2.8241 | 0.09 | 0.05 | 2.21 | 0.1 | 0.04 | 1.92 |  |  | 1 | 1 | 35.0216 | 24.5931 | 34.8731 | 27.4962 | 53.5686 | 62.6325 |  |  | 21.7184 | 45.8188 | 43.0303 | 11.8369 | 0 | -141.996 | 0 | 0 | 96.1326 | 137.721 | 335.62 | 24.0421 | 573.924 | 830.891 | 554.731 | 0 | 252.315 | 1637.94 | 23.2664 | 59.1066 | 43.0303 | 179.125 | -141.996 | 96.1326 | 137.563 | 335.62 | 24.0421 | 755.891 | 907.32 | 0 | 252.315 | 1159.64 | 87.1014 | 220.993 | 43.0303 | 0 | 391.144 | 146.995 | 437.944 | 68.8504 | 1396.06 | 1734.18 | 963.536 | 382.427 | 3080.14
2022-06-03 14:38 | R:/30129Wilcox/TDS Basecase/2228/08 Water Heating/W08R04.ribd22 | base | 12 | 1 | 2100 | Proposed and Standard | FAIL | -7.67 | -5.3 | -3.5 | 38 | -15.5 | 58.6 | 96.2661 | 257.241 | 277.073 | 0 | 0 | -4416.34 | 0 | 0 | 505.557 | 944.733 | 2025.88 | 119.621 | -189.965 | 630.58 | 142.093 | 170.833 | 0 | 43.1492 | 356.076 | 312.927 | 26.71 | 12.52 | 3.56 | 28.74 | 0 | -36.43 | 0 | 0 | 7.43 | 19.63 | 27.07 | 1.72 | 90.95 | 71.53 | 6.1 | 0.35 | 0.33 | 7.12 | -1.1 | 0 | 0 | 0.74 | 2.86 | 2.59 | 0.19 | 19.18 | 0.045527 | 0.049025 | 0.031639 | 0 | 0 | -0.010568 | 0 | 0 | 0.092723 | 0.10271 | 0.27357 | 0.022338 | 0.60696 | 0.12619 | 105.121 | 348.494 | 277.073 | 1186.96 | -4416.34 | 505.557 | 944.52 | 2025.88 | 119.621 | 1096.89 | 1917.65 | 155.164 | 0 | 43.1492 | 198.313 | 155.164 | 29.2 | 16.44 | 3.56 | 14.66 | -37.12 | 7.43 | 19.63 | 27.07 | 1.72 | 82.59 | 63.86 | 6.65 | 0.46 | 0.33 | 1.38 | -1.1 | 0.74 | 2.86 | 2.59 | 0.19 | 14.1 | 0.047035 | 0.0535 | 0.031639 | 0.17858 | -0.010568 | 0.092723 | 0.1026 | 0.27357 | 0.022338 | 0.79142 | 0.31076 | BEMCmpMgr 2022.1.0 (2228) | CSE19 0.903.0+master.86e65c39.96 EXE | CBECC-Res 2022.0.7 Beta (1232) | Natural Gas | 0.18446 | 0.18457 | -10.1 | -12 |  |  | 96.2661 | 257.241 | 277.073 | 0 | 0 | -4416.34 | 0 | 0 | 505.557 | 944.733 | 2025.88 | 119.621 | -189.965 | 142.093 | 170.833 | 0 | 43.1492 | 356.076 | 26.71 | 12.52 | 3.56 | 28.74 | 0 | -36.43 | 0 | 0 | 7.43 | 19.63 | 27.07 | 1.72 | 90.95 | 6.1 | 0.35 | 0.33 | 7.12 | -1.1 | 0 | 0 | 0.74 | 2.86 | 2.59 | 0.19 | 19.18 | 0.045527 | 0.049025 | 0.031639 | 0 | 0 | -0.010568 | 0 | 0 | 0.092723 | 0.10271 | 0.27357 | 0.022338 | 0.60696 | 356.271 | 1468.19 | 277.073 | 0 | 2135 | 930.001 | 2637.81 | 297.5 | 8101.85 | 296.568 | 164.777 | 65.4 | 526.745 | 57.97 | 54.6 | 3.56 | 27.73 | 31.89 | 23.06 | 35.82 | 4.86 | 239.49 | 57.97 | 54.6 | 3.56 | 27.73 | 31.89 | 23.06 | 35.82 | 4.86 | 239.49 | 13.04 | 1.71 | 0.33 | 6.87 | 3.02 | 3.87 | 3.38 | 0.53 | 32.75 | 13.04 | 1.71 | 0.33 | 6.87 | 3.02 | 3.87 | 3.38 | 0.53 | 32.75 | 0.12623 | 0.20453 | 0.031639 | 0 | 0.35267 | 0.11028 | 0.34625 | 0.084835 | 1.2564 | 49.7 | 15.2 | 38 | 44.4 | 15.5 | 34.5 | 58.6 | 43.1 | 17.45 | 54.08 | 36.14 | 27.72 | 17.45 | 54.08 | 63.17 | 80.69 | 0.85 | 13.05 | 2.35 | 6.47 | 0.85 | 13.05 | 2.71 | 19.24 | 1 | 1.167 | 2.8241 |  |  | 4417.63 | 2.8241 | 0.09 | 0.05 | 2.64 | 0.1 | 0.04 | 1.92 |  |  | 1 | 1 | 35.0216 | 24.5931 | 34.8731 | 27.4962 | 53.5686 | 62.6325 |  |  | 21.7184 | 45.8188 | 43.0303 | 0 | 0 | -141.996 | 0 | 0 | 96.1326 | 137.721 | 335.62 | 24.0421 | 562.087 | 830.891 | 998.947 | 0 | 252.315 | 2082.15 | 23.2664 | 59.1066 | 43.0303 | 179.125 | -141.996 | 96.1326 | 137.563 | 335.62 | 24.0421 | 755.891 | 907.32 | 0 | 252.315 | 1159.64 | 87.1014 | 220.993 | 43.0303 | 0 | 391.144 | 146.995 | 437.944 | 68.8504 | 1396.06 | 1734.18 | 963.536 | 382.427 | 3080.14
2022-06-03 14:39 | R:/30129Wilcox/TDS Basecase/2228/08 Water Heating/W08R05.ribd22 | base | 12 | 1 | 2100 | Proposed and Standard | FAIL | 5.21 | 3.6 | 1.9 | 32.6 | -5.7 | 48.8 | 96.2661 | 257.241 | 277.073 | 0 | 0 | -4416.34 | 0 | 0 | 505.557 | 944.733 | 2025.88 | 119.621 | -189.965 | 630.58 | 142.093 | 94.2334 | 0 | 43.1492 | 279.476 | 236.327 | 26.71 | 12.52 | 3.56 | 15.86 | 0 | -36.43 | 0 | 0 | 7.43 | 19.63 | 27.07 | 1.72 | 78.07 | 58.65 | 6.1 | 0.35 | 0.33 | 3.93 | -1.1 | 0 | 0 | 0.74 | 2.86 | 2.59 | 0.19 | 15.99 | 0.045527 | 0.049025 | 0.031639 | 0 | 0 | -0.010568 | 0 | 0 | 0.092723 | 0.10271 | 0.27357 | 0.022338 | 0.60696 | 0.12619 | 105.121 | 348.494 | 277.073 | 1186.96 | -4416.34 | 505.557 | 944.52 | 2025.88 | 119.621 | 1096.89 | 1917.65 | 155.164 | 0 | 43.1492 | 198.313 | 155.164 | 29.2 | 16.44 | 3.56 | 14.66 | -37.12 | 7.43 | 19.63 | 27.07 | 1.72 | 82.59 | 63.86 | 6.65 | 0.46 | 0.33 | 1.38 | -1.1 | 0.74 | 2.86 | 2.59 | 0.19 | 14.1 | 0.047035 | 0.0535 | 0.031639 | 0.17858 | -0.010568 | 0.092723 | 0.1026 | 0.27357 | 0.022338 | 0.79142 | 0.31076 | BEMCmpMgr 2022.1.0 (2228) | CSE19 0.903.0+master.86e65c39.96 EXE | CBECC-Res 2022.0.7 Beta (1232) | Natural Gas | 0.18446 | 0.18457 | 5.5 | 8.2 |  |  | 96.2661 | 257.241 | 277.073 | 0 | 0 | -4416.34 | 0 | 0 | 505.557 | 944.733 | 2025.88 | 119.621 | -189.965 | 142.093 | 94.2334 | 0 | 43.1492 | 279.476 | 26.71 | 12.52 | 3.56 | 15.86 | 0 | -36.43 | 0 | 0 | 7.43 | 19.63 | 27.07 | 1.72 | 78.07 | 6.1 | 0.35 | 0.33 | 3.93 | -1.1 | 0 | 0 | 0.74 | 2.86 | 2.59 | 0.19 | 15.99 | 0.045527 | 0.049025 | 0.031639 | 0 | 0 | -0.010568 | 0 | 0 | 0.092723 | 0.10271 | 0.27357 | 0.022338 | 0.60696 | 356.271 | 1468.19 | 277.073 | 0 | 2135 | 930.001 | 2637.81 | 297.5 | 8101.85 | 296.568 | 164.777 | 65.4 | 526.745 | 57.97 | 54.6 | 3.56 | 27.73 | 31.89 | 23.06 | 35.82 | 4.86 | 239.49 | 57.97 | 54.6 | 3.56 | 27.73 | 31.89 | 23.06 | 35.82 | 4.86 | 239.49 | 13.04 | 1.71 | 0.33 | 6.87 | 3.02 | 3.87 | 3.38 | 0.53 | 32.75 | 13.04 | 1.71 | 0.33 | 6.87 | 3.02 | 3.87 | 3.38 | 0.53 | 32.75 | 0.12623 | 0.20453 | 0.031639 | 0 | 0.35267 | 0.11028 | 0.34625 | 0.084835 | 1.2564 | 40.8 | 15.2 | 32.6 | 44.4 | 15.5 | 34.5 | 48.8 | 43.1 | 17.45 | 41.2 | 36.14 | 27.72 | 17.45 | 41.2 | 63.17 | 80.69 | 0.85 | 9.86 | 2.35 | 6.47 | 0.85 | 9.86 | 2.71 | 19.24 | 1 | 1.167 | 2.8241 |  |  | 4417.63 | 2.8241 | 0.09 | 0.05 | 2.2 | 0.1 | 0.04 | 1.92 |  |  | 1 | 1 | 35.0216 | 24.5931 | 34.8731 | 27.4962 | 53.5686 | 62.6325 |  |  | 21.7184 | 45.8188 | 43.0303 | 0 | 0 | -141.996 | 0 | 0 | 96.1326 | 137.721 | 335.62 | 24.0421 | 562.087 | 830.891 | 551.03 | 0 | 252.315 | 1634.24 | 23.2664 | 59.1066 | 43.0303 | 179.125 | -141.996 | 96.1326 | 137.563 | 335.62 | 24.0421 | 755.891 | 907.32 | 0 | 252.315 | 1159.64 | 87.1014 | 220.993 | 43.0303 | 0 | 391.144 | 146.995 | 437.944 | 68.8504 | 1396.06 | 1734.18 | 963.536 | 382.427 | 3080.14
2022-06-03 14:40 | R:/30129Wilcox/TDS Basecase/2228/08 Water Heating/W08R06.ribd22 | base | 12 | 1 | 2100 | Proposed and Standard | FAIL | -12.4 | -8.6 | -5.5 | 40 | -19.1 | 62.2 | 96.2661 | 257.241 | 277.073 | 0 | 0 | -4416.34 | 0 | 0 | 505.557 | 944.733 | 2025.88 | 119.621 | -189.965 | 630.58 | 142.093 | 199.593 | 0 | 43.1492 | 384.836 | 341.687 | 26.71 | 12.52 | 3.56 | 33.47 | 0 | -36.43 | 0 | 0 | 7.43 | 19.63 | 27.07 | 1.72 | 95.68 | 76.26 | 6.1 | 0.35 | 0.33 | 8.32 | -1.1 | 0 | 0 | 0.74 | 2.86 | 2.59 | 0.19 | 20.38 | 0.045527 | 0.049025 | 0.031639 | 0 | 0 | -0.010568 | 0 | 0 | 0.092723 | 0.10271 | 0.27357 | 0.022338 | 0.60696 | 0.12619 | 105.121 | 348.494 | 277.073 | 1186.96 | -4416.34 | 505.557 | 944.52 | 2025.88 | 119.621 | 1096.89 | 1917.65 | 155.164 | 0 | 43.1492 | 198.313 | 155.164 | 29.2 | 16.44 | 3.56 | 14.66 | -37.12 | 7.43 | 19.63 | 27.07 | 1.72 | 82.59 | 63.86 | 6.65 | 0.46 | 0.33 | 1.38 | -1.1 | 0.74 | 2.86 | 2.59 | 0.19 | 14.1 | 0.047035 | 0.0535 | 0.031639 | 0.17858 | -0.010568 | 0.092723 | 0.1026 | 0.27357 | 0.022338 | 0.79142 | 0.31076 | BEMCmpMgr 2022.1.0 (2228) | CSE19 0.903.0+master.86e65c39.96 EXE | CBECC-Res 2022.0.7 Beta (1232) | Natural Gas | 0.18446 | 0.18457 | -15.8 | -19.4 |  |  | 96.2661 | 257.241 | 277.073 | 0 | 0 | -4416.34 | 0 | 0 | 505.557 | 944.733 | 2025.88 | 119.621 | -189.965 | 142.093 | 199.593 | 0 | 43.1492 | 384.836 | 26.71 | 12.52 | 3.56 | 33.47 | 0 | -36.43 | 0 | 0 | 7.43 | 19.63 | 27.07 | 1.72 | 95.68 | 6.1 | 0.35 | 0.33 | 8.32 | -1.1 | 0 | 0 | 0.74 | 2.86 | 2.59 | 0.19 | 20.38 | 0.045527 | 0.049025 | 0.031639 | 0 | 0 | -0.010568 | 0 | 0 | 0.092723 | 0.10271 | 0.27357 | 0.022338 | 0.60696 | 356.271 | 1468.19 | 277.073 | 0 | 2135 | 930.001 | 2637.81 | 297.5 | 8101.85 | 296.568 | 164.777 | 65.4 | 526.745 | 57.97 | 54.6 | 3.56 | 27.73 | 31.89 | 23.06 | 35.82 | 4.86 | 239.49 | 57.97 | 54.6 | 3.56 | 27.73 | 31.89 | 23.06 | 35.82 | 4.86 | 239.49 | 13.04 | 1.71 | 0.33 | 6.87 | 3.02 | 3.87 | 3.38 | 0.53 | 32.75 | 13.04 | 1.71 | 0.33 | 6.87 | 3.02 | 3.87 | 3.38 | 0.53 | 32.75 | 0.12623 | 0.20453 | 0.031639 | 0 | 0.35267 | 0.11028 | 0.34625 | 0.084835 | 1.2564 | 53 | 15.2 | 40 | 44.4 | 15.5 | 34.5 | 62.2 | 43.1 | 17.45 | 58.81 | 36.14 | 27.72 | 17.45 | 58.81 | 63.17 | 80.69 | 0.85 | 14.25 | 2.35 | 6.47 | 0.85 | 14.25 | 2.71 | 19.24 | 1 | 1.167 | 2.8241 |  |  | 4417.63 | 2.8241 | 0.09 | 0.05 | 2.81 | 0.1 | 0.04 | 1.92 |  |  | 1 | 1 | 35.0216 | 24.5931 | 34.8731 | 27.4962 | 53.5686 | 62.6325 |  |  | 21.7184 | 45.8188 | 43.0303 | 0 | 0 | -141.996 | 0 | 0 | 96.1326 | 137.721 | 335.62 | 24.0421 | 562.087 | 830.891 | 1167.12 | 0 | 252.315 | 2250.33 | 23.2664 | 59.1066 | 43.0303 | 179.125 | -141.996 | 96.1326 | 137.563 | 335.62 | 24.0421 | 755.891 | 907.32 | 0 | 252.315 | 1159.64 | 87.1014 | 220.993 | 43.0303 | 0 | 391.144 | 146.995 | 437.944 | 68.8504 | 1396.06 | 1734.18 | 963.536 | 382.427 | 3080.14
2022-06-03 14:41 | R:/30129Wilcox/TDS Basecase/2228/08 Water Heating/W08R07.ribd22 | base | 12 | 1 | 2100 | Proposed and Standard | FAIL | -11.42 | -7.9 | -4.5 | 39 | -2.2 | 45.3 | 96.1552 | 257.563 | 277.073 | 2556.27 | 0 | -4416.34 | 0 | 0 | 505.557 | 945.352 | 2025.88 | 119.621 | 2367.14 | 3187.06 | 141.93 | 0 | 0 | 43.1492 | 185.079 | 141.93 | 26.69 | 12.53 | 3.56 | 32.5 | 0 | -37.66 | 0 | 0 | 7.43 | 19.64 | 27.07 | 1.72 | 93.48 | 75.28 | 6.09 | 0.35 | 0.33 | 2.76 | -1.1 | 0 | 0 | 0.74 | 2.87 | 2.59 | 0.19 | 14.82 | 0.045472 | 0.049081 | 0.031639 | 0.35037 | 0 | -0.010568 | 0 | 0 | 0.092723 | 0.10279 | 0.27357 | 0.022338 | 0.95741 | 0.47656 | 105.121 | 348.494 | 277.073 | 1186.96 | -4416.34 | 505.557 | 944.52 | 2025.88 | 119.621 | 1096.89 | 1917.65 | 155.164 | 0 | 43.1492 | 198.313 | 155.164 | 29.2 | 16.44 | 3.56 | 14.66 | -37.12 | 7.43 | 19.63 | 27.07 | 1.72 | 82.59 | 63.86 | 6.65 | 0.46 | 0.33 | 1.38 | -1.1 | 0.74 | 2.86 | 2.59 | 0.19 | 14.1 | 0.047035 | 0.0535 | 0.031639 | 0.17858 | -0.010568 | 0.092723 | 0.1026 | 0.27357 | 0.022338 | 0.79142 | 0.31076 | BEMCmpMgr 2022.1.0 (2228) | CSE19 0.903.0+master.86e65c39.96 EXE | CBECC-Res 2022.0.7 Beta (1232) | Natural Gas | -0.16599 | -0.1658 | -13.2 | -17.9 |  |  | 96.1552 | 257.563 | 277.073 | 2556.27 | 0 | -4416.34 | 0 | 0 | 505.557 | 945.352 | 2025.88 | 119.621 | 2367.14 | 141.93 | 0 | 0 | 43.1492 | 185.079 | 26.69 | 12.53 | 3.56 | 32.5 | 0 | -37.66 | 0 | 0 | 7.43 | 19.64 | 27.07 | 1.72 | 93.48 | 6.09 | 0.35 | 0.33 | 2.76 | -1.1 | 0 | 0 | 0.74 | 2.87 | 2.59 | 0.19 | 14.82 | 0.045472 | 0.049081 | 0.031639 | 0.35037 | 0 | -0.010568 | 0 | 0 | 0.092723 | 0.10279 | 0.27357 | 0.022338 | 0.95741 | 356.271 | 1468.19 | 277.073 | 0 | 2135 | 930.001 | 2637.81 | 297.5 | 8101.85 | 296.568 | 164.777 | 65.4 | 526.745 | 57.97 | 54.6 | 3.56 | 27.73 | 31.89 | 23.06 | 35.82 | 4.86 | 239.49 | 57.97 | 54.6 | 3.56 | 27.73 | 31.89 | 23.06 | 35.82 | 4.86 | 239.49 | 13.04 | 1.71 | 0.33 | 6.87 | 3.02 | 3.87 | 3.38 | 0.53 | 32.75 | 13.04 | 1.71 | 0.33 | 6.87 | 3.02 | 3.87 | 3.38 | 0.53 | 32.75 | 0.12623 | 0.20453 | 0.031639 | 0 | 0.35267 | 0.11028 | 0.34625 | 0.084835 | 1.2564 | 52.3 | 15.8 | 39 | 44.4 | 15.5 | 34.5 | 45.3 | 43.1 | 49.96 | 25.32 | 36.14 | 27.72 | 49.96 | 25.32 | 63.17 | 80.69 | 3.61 | 5.92 | 2.35 | 6.47 | 3.61 | 5.92 | 2.71 | 19.24 | 1 | 1.167 | 2.8241 |  |  | 4417.63 | 2.8241 | 0.11 | 0.04 | 2 | 0.1 | 0.04 | 1.92 |  |  | 1 | 1 | 34.8398 | 24.5951 | 34.8731 | 27.4962 | 53.5686 | 62.6325 |  |  | 21.6928 | 45.872 | 43.0303 | 356.631 | 0 | -141.996 | 0 | 0 | 96.1326 | 137.822 | 335.62 | 24.0421 | 918.847 | 829.933 | 0 | 0 | 252.315 | 1082.25 | 23.2664 | 59.1066 | 43.0303 | 179.125 | -141.996 | 96.1326 | 137.563 | 335.62 | 24.0421 | 755.891 | 907.32 | 0 | 252.315 | 1159.64 | 87.1014 | 220.993 | 43.0303 | 0 | 391.144 | 146.995 | 437.944 | 68.8504 | 1396.06 | 1734.18 | 963.536 | 382.427 | 3080.14
2022-06-03 14:42 | R:/30129Wilcox/TDS Basecase/2228/08 Water Heating/W08R08.ribd22 | base | 12 | 1 | 2100 | Proposed and Standard | PASS | 10.62 | 7.4 | 4.3 | 30.2 | 3.4 | 39.7 | 95.8858 | 258.362 | 277.073 | 834.946 | 0 | -4416.34 | 0 | 0 | 505.557 | 946.568 | 2025.88 | 119.621 | 647.556 | 1466.27 | 141.532 | 0 | 0 | 43.1492 | 184.681 | 141.532 | 26.62 | 12.55 | 3.56 | 10.51 | 0 | -36.9 | 0 | 0 | 7.43 | 19.66 | 27.07 | 1.72 | 72.22 | 53.24 | 6.07 | 0.36 | 0.33 | 0.96 | -1.1 | 0 | 0 | 0.74 | 2.87 | 2.59 | 0.19 | 13.01 | 0.045369 | 0.049218 | 0.031639 | 0.11356 | 0 | -0.010568 | 0 | 0 | 0.092723 | 0.10296 | 0.27357 | 0.022338 | 0.7208 | 0.23979 | 105.121 | 348.494 | 277.073 | 1186.96 | -4416.34 | 505.557 | 944.52 | 2025.88 | 119.621 | 1096.89 | 1917.65 | 155.164 | 0 | 43.1492 | 198.313 | 155.164 | 29.2 | 16.44 | 3.56 | 14.66 | -37.12 | 7.43 | 19.63 | 27.07 | 1.72 | 82.59 | 63.86 | 6.65 | 0.46 | 0.33 | 1.38 | -1.1 | 0.74 | 2.86 | 2.59 | 0.19 | 14.1 | 0.047035 | 0.0535 | 0.031639 | 0.17858 | -0.010568 | 0.092723 | 0.1026 | 0.27357 | 0.022338 | 0.79142 | 0.31076 | BEMCmpMgr 2022.1.0 (2228) | CSE19 0.903.0+master.86e65c39.96 EXE | CBECC-Res 2022.0.7 Beta (1232) | Natural Gas | 0.070614 | 0.070968 | 12.6 | 16.6 |  |  | 95.8858 | 258.362 | 277.073 | 834.946 | 0 | -4416.34 | 0 | 0 | 505.557 | 946.568 | 2025.88 | 119.621 | 647.556 | 141.532 | 0 | 0 | 43.1492 | 184.681 | 26.62 | 12.55 | 3.56 | 10.51 | 0 | -36.9 | 0 | 0 | 7.43 | 19.66 | 27.07 | 1.72 | 72.22 | 6.07 | 0.36 | 0.33 | 0.96 | -1.1 | 0 | 0 | 0.74 | 2.87 | 2.59 | 0.19 | 13.01 | 0.045369 | 0.049218 | 0.031639 | 0.11356 | 0 | -0.010568 | 0 | 0 | 0.092723 | 0.10296 | 0.27357 | 0.022338 | 0.7208 | 356.271 | 1468.19 | 277.073 | 0 | 2135 | 930.001 | 2637.81 | 297.5 | 8101.85 | 296.568 | 164.777 | 65.4 | 526.745 | 57.97 | 54.6 | 3.56 | 27.73 | 31.89 | 23.06 | 35.82 | 4.86 | 239.49 | 57.97 | 54.6 | 3.56 | 27.73 | 31.89 | 23.06 | 35.82 | 4.86 | 239.49 | 13.04 | 1.71 | 0.33 | 6.87 | 3.02 | 3.87 | 3.38 | 0.53 | 32.75 | 13.04 | 1.71 | 0.33 | 6.87 | 3.02 | 3.87 | 3.38 | 0.53 | 32.75 | 0.12623 | 0.20453 | 0.031639 | 0 | 0.35267 | 0.11028 | 0.34625 | 0.084835 | 1.2564 | 37 | 15.4 | 30.2 | 44.4 | 15.5 | 34.5 | 39.7 | 43.1 | 27.99 | 25.25 | 36.14 | 27.72 | 27.99 | 25.25 | 63.17 | 80.69 | 1.82 | 5.9 | 2.35 | 6.47 | 1.82 | 5.9 | 2.71 | 19.24 | 1 | 1.167 | 2.8241 |  |  | 4417.63 | 2.8241 | 0.1 | 0.05 | 1.77 | 0.1 | 0.04 | 1.92 |  |  | 1 | 1 | 34.836 | 24.5996 | 34.8731 | 27.4962 | 53.5686 | 62.6325 |  |  | 21.6366 | 46.0034 | 43.0303 | 124.661 | 0 | -141.996 | 0 | 0 | 96.1326 | 138.019 | 335.62 | 24.0421 | 687.149 | 827.608 | 0 | 0 | 252.315 | 1079.92 | 23.2664 | 59.1066 | 43.0303 | 179.125 | -141.996 | 96.1326 | 137.563 | 335.62 | 24.0421 | 755.891 | 907.32 | 0 | 252.315 | 1159.64 | 87.1014 | 220.993 | 43.0303 | 0 | 391.144 | 146.995 | 437.944 | 68.8504 | 1396.06 | 1734.18 | 963.536 | 382.427 | 3080.14
2022-06-03 14:43 | R:/30129Wilcox/TDS Basecase/2228/08 Water Heating/W08R08.ribd22.bak | base | 12 | 1 | 2100 | Proposed and Standard | PASS | 10.18 | 7.1 | 4.2 | 30.3 | 3.1 | 40 | 97.581 | 253.173 | 277.073 | 842.057 | 0 | -4416.34 | 0 | 0 | 505.557 | 938.091 | 2025.88 | 119.621 | 642.696 | 1469.88 | 144.034 | 0 | 0 | 43.1492 | 187.183 | 144.034 | 27.08 | 12.39 | 3.56 | 10.65 | 0 | -36.9 | 0 | 0 | 7.43 | 19.55 | 27.07 | 1.72 | 72.55 | 53.68 | 6.18 | 0.35 | 0.33 | 0.96 | -1.1 | 0 | 0 | 0.74 | 2.86 | 2.59 | 0.19 | 13.1 | 0.045945 | 0.048375 | 0.031639 | 0.11173 | 0 | -0.010568 | 0 | 0 | 0.092723 | 0.10204 | 0.27357 | 0.022338 | 0.71778 | 0.23768 | 105.121 | 348.494 | 277.073 | 1186.96 | -4416.34 | 505.557 | 944.52 | 2025.88 | 119.621 | 1096.89 | 1917.65 | 155.164 | 0 | 43.1492 | 198.313 | 155.164 | 29.2 | 16.44 | 3.56 | 14.66 | -37.12 | 7.43 | 19.63 | 27.07 | 1.72 | 82.59 | 63.86 | 6.65 | 0.46 | 0.33 | 1.38 | -1.1 | 0.74 | 2.86 | 2.59 | 0.19 | 14.1 | 0.047035 | 0.0535 | 0.031639 | 0.17858 | -0.010568 | 0.092723 | 0.1026 | 0.27357 | 0.022338 | 0.79142 | 0.31076 | BEMCmpMgr 2022.1.0 (2228) | CSE19 0.903.0+master.86e65c39.96 EXE | CBECC-Res 2022.0.7 Beta (1232) | Natural Gas | 0.073639 | 0.073075 | 12.2 | 15.9 |  |  | 97.581 | 253.173 | 277.073 | 842.057 | 0 | -4416.34 | 0 | 0 | 505.557 | 938.091 | 2025.88 | 119.621 | 642.696 | 144.034 | 0 | 0 | 43.1492 | 187.183 | 27.08 | 12.39 | 3.56 | 10.65 | 0 | -36.9 | 0 | 0 | 7.43 | 19.55 | 27.07 | 1.72 | 72.55 | 6.18 | 0.35 | 0.33 | 0.96 | -1.1 | 0 | 0 | 0.74 | 2.86 | 2.59 | 0.19 | 13.1 | 0.045945 | 0.048375 | 0.031639 | 0.11173 | 0 | -0.010568 | 0 | 0 | 0.092723 | 0.10204 | 0.27357 | 0.022338 | 0.71778 | 356.271 | 1468.19 | 277.073 | 0 | 2135 | 930.001 | 2637.81 | 297.5 | 8101.85 | 296.568 | 164.777 | 65.4 | 526.745 | 57.97 | 54.6 | 3.56 | 27.73 | 31.89 | 23.06 | 35.82 | 4.86 | 239.49 | 57.97 | 54.6 | 3.56 | 27.73 | 31.89 | 23.06 | 35.82 | 4.86 | 239.49 | 13.04 | 1.71 | 0.33 | 6.87 | 3.02 | 3.87 | 3.38 | 0.53 | 32.75 | 13.04 | 1.71 | 0.33 | 6.87 | 3.02 | 3.87 | 3.38 | 0.53 | 32.75 | 0.12623 | 0.20453 | 0.031639 | 0 | 0.35267 | 0.11028 | 0.34625 | 0.084835 | 1.2564 | 37.3 | 15.4 | 30.3 | 44.4 | 15.5 | 34.5 | 40 | 43.1 | 27.99 | 25.69 | 36.14 | 27.72 | 27.99 | 25.69 | 63.17 | 80.69 | 1.81 | 6.01 | 2.35 | 6.47 | 1.81 | 6.01 | 2.71 | 19.24 | 1 | 1.167 | 2.8241 |  |  | 4417.63 | 2.8241 | 0.1 | 0.05 | 1.78 | 0.1 | 0.04 | 1.92 |  |  | 1 | 1 | 35.0383 | 24.5268 | 34.8731 | 27.4962 | 53.5686 | 62.6325 |  |  | 21.987 | 45.1516 | 43.0303 | 124.759 | 0 | -141.996 | 0 | 0 | 96.1326 | 136.775 | 335.62 | 24.0421 | 685.501 | 842.239 | 0 | 0 | 252.315 | 1094.55 | 23.2664 | 59.1066 | 43.0303 | 179.125 | -141.996 | 96.1326 | 137.563 | 335.62 | 24.0421 | 755.891 | 907.32 | 0 | 252.315 | 1159.64 | 87.1014 | 220.993 | 43.0303 | 0 | 391.144 | 146.995 | 437.944 | 68.8504 | 1396.06 | 1734.18 | 963.536 | 382.427 | 3080.14
2022-06-03 14:44 | R:/30129Wilcox/TDS Basecase/2228/08 Water Heating/W08R09.ribd22 | base | 12 | 1 | 2100 | Proposed and Standard | FAIL | -2.82 | -2 | -1.4 | 35.9 | -10.8 | 53.9 | 96.2661 | 257.241 | 277.073 | 162.014 | 0 | -4416.34 | 0 | 0 | 505.557 | 944.733 | 2025.88 | 119.621 | -27.9511 | 792.595 | 142.093 | 129.656 | 0 | 43.1492 | 314.898 | 271.749 | 26.71 | 12.52 | 3.56 | 23.89 | 0 | -36.53 | 0 | 0 | 7.43 | 19.63 | 27.07 | 1.72 | 86 | 66.68 | 6.1 | 0.35 | 0.33 | 5.59 | -1.1 | 0 | 0 | 0.74 | 2.86 | 2.59 | 0.19 | 17.65 | 0.045527 | 0.049025 | 0.031639 | 0.019132 | 0 | -0.010568 | 0 | 0 | 0.092723 | 0.10271 | 0.27357 | 0.022338 | 0.62609 | 0.14532 | 105.121 | 348.494 | 277.073 | 1186.96 | -4416.34 | 505.557 | 944.52 | 2025.88 | 119.621 | 1096.89 | 1917.65 | 155.164 | 0 | 43.1492 | 198.313 | 155.164 | 29.2 | 16.44 | 3.56 | 14.66 | -37.12 | 7.43 | 19.63 | 27.07 | 1.72 | 82.59 | 63.86 | 6.65 | 0.46 | 0.33 | 1.38 | -1.1 | 0.74 | 2.86 | 2.59 | 0.19 | 14.1 | 0.047035 | 0.0535 | 0.031639 | 0.17858 | -0.010568 | 0.092723 | 0.1026 | 0.27357 | 0.022338 | 0.79142 | 0.31076 | BEMCmpMgr 2022.1.0 (2228) | CSE19 0.903.0+master.86e65c39.96 EXE | CBECC-Res 2022.0.7 Beta (1232) | Natural Gas | 0.16533 | 0.16544 | -4.1 | -4.4 |  |  | 96.2661 | 257.241 | 277.073 | 162.014 | 0 | -4416.34 | 0 | 0 | 505.557 | 944.733 | 2025.88 | 119.621 | -27.9511 | 142.093 | 129.656 | 0 | 43.1492 | 314.898 | 26.71 | 12.52 | 3.56 | 23.89 | 0 | -36.53 | 0 | 0 | 7.43 | 19.63 | 27.07 | 1.72 | 86 | 6.1 | 0.35 | 0.33 | 5.59 | -1.1 | 0 | 0 | 0.74 | 2.86 | 2.59 | 0.19 | 17.65 | 0.045527 | 0.049025 | 0.031639 | 0.019132 | 0 | -0.010568 | 0 | 0 | 0.092723 | 0.10271 | 0.27357 | 0.022338 | 0.62609 | 356.271 | 1468.19 | 277.073 | 0 | 2135 | 930.001 | 2637.81 | 297.5 | 8101.85 | 296.568 | 164.777 | 65.4 | 526.745 | 57.97 | 54.6 | 3.56 | 27.73 | 31.89 | 23.06 | 35.82 | 4.86 | 239.49 | 57.97 | 54.6 | 3.56 | 27.73 | 31.89 | 23.06 | 35.82 | 4.86 | 239.49 | 13.04 | 1.71 | 0.33 | 6.87 | 3.02 | 3.87 | 3.38 | 0.53 | 32.75 | 13.04 | 1.71 | 0.33 | 6.87 | 3.02 | 3.87 | 3.38 | 0.53 | 32.75 | 0.12623 | 0.20453 | 0.031639 | 0 | 0.35267 | 0.11028 | 0.34625 | 0.084835 | 1.2564 | 46.4 | 15.3 | 35.9 | 44.4 | 15.5 | 34.5 | 53.9 | 43.1 | 19.56 | 47.12 | 36.14 | 27.72 | 19.56 | 47.12 | 63.17 | 80.69 | 1.03 | 11.34 | 2.35 | 6.47 | 1.03 | 11.34 | 2.71 | 19.24 | 1 | 1.167 | 2.8241 |  |  | 4417.63 | 2.8241 | 0.09 | 0.05 | 2.43 | 0.1 | 0.04 | 1.92 |  |  | 1 | 1 | 35.0216 | 24.5931 | 34.8731 | 27.4962 | 53.5686 | 62.6325 |  |  | 21.7184 | 45.8188 | 43.0303 | 23.6724 | 0 | -141.996 | 0 | 0 | 96.1326 | 137.721 | 335.62 | 24.0421 | 585.759 | 830.891 | 758.161 | 0 | 252.315 | 1841.37 | 23.2664 | 59.1066 | 43.0303 | 179.125 | -141.996 | 96.1326 | 137.563 | 335.62 | 24.0421 | 755.891 | 907.32 | 0 | 252.315 | 1159.64 | 87.1014 | 220.993 | 43.0303 | 0 | 391.144 | 146.995 | 437.944 | 68.8504 | 1396.06 | 1734.18 | 963.536 | 382.427 | 3080.14
2022-06-03 14:45 | R:/30129Wilcox/TDS Basecase/2228/08 Water Heating/W08R10.ribd22 | base | 12 | 1 | 2100 | Proposed and Standard | FAIL | -2.82 | -2 | -1.4 | 35.9 | -10.8 | 53.9 | 96.2661 | 257.241 | 277.073 | 162.014 | 0 | -4416.34 | 0 | 0 | 505.557 | 944.733 | 2025.88 | 119.621 | -27.9511 | 792.595 | 142.093 | 129.656 | 0 | 43.1492 | 314.898 | 271.749 | 26.71 | 12.52 | 3.56 | 23.89 | 0 | -36.53 | 0 | 0 | 7.43 | 19.63 | 27.07 | 1.72 | 86 | 66.68 | 6.1 | 0.35 | 0.33 | 5.59 | -1.1 | 0 | 0 | 0.74 | 2.86 | 2.59 | 0.19 | 17.65 | 0.045527 | 0.049025 | 0.031639 | 0.019132 | 0 | -0.010568 | 0 | 0 | 0.092723 | 0.10271 | 0.27357 | 0.022338 | 0.62609 | 0.14532 | 105.121 | 348.494 | 277.073 | 1186.96 | -4416.34 | 505.557 | 944.52 | 2025.88 | 119.621 | 1096.89 | 1917.65 | 155.164 | 0 | 43.1492 | 198.313 | 155.164 | 29.2 | 16.44 | 3.56 | 14.66 | -37.12 | 7.43 | 19.63 | 27.07 | 1.72 | 82.59 | 63.86 | 6.65 | 0.46 | 0.33 | 1.38 | -1.1 | 0.74 | 2.86 | 2.59 | 0.19 | 14.1 | 0.047035 | 0.0535 | 0.031639 | 0.17858 | -0.010568 | 0.092723 | 0.1026 | 0.27357 | 0.022338 | 0.79142 | 0.31076 | BEMCmpMgr 2022.1.0 (2228) | CSE19 0.903.0+master.86e65c39.96 EXE | CBECC-Res 2022.0.7 Beta (1232) | Natural Gas | 0.16533 | 0.16544 | -4.1 | -4.4 |  |  | 96.2661 | 257.241 | 277.073 | 162.014 | 0 | -4416.34 | 0 | 0 | 505.557 | 944.733 | 2025.88 | 119.621 | -27.9511 | 142.093 | 129.656 | 0 | 43.1492 | 314.898 | 26.71 | 12.52 | 3.56 | 23.89 | 0 | -36.53 | 0 | 0 | 7.43 | 19.63 | 27.07 | 1.72 | 86 | 6.1 | 0.35 | 0.33 | 5.59 | -1.1 | 0 | 0 | 0.74 | 2.86 | 2.59 | 0.19 | 17.65 | 0.045527 | 0.049025 | 0.031639 | 0.019132 | 0 | -0.010568 | 0 | 0 | 0.092723 | 0.10271 | 0.27357 | 0.022338 | 0.62609 | 356.271 | 1468.19 | 277.073 | 0 | 2135 | 930.001 | 2637.81 | 297.5 | 8101.85 | 296.568 | 164.777 | 65.4 | 526.745 | 57.97 | 54.6 | 3.56 | 27.73 | 31.89 | 23.06 | 35.82 | 4.86 | 239.49 | 57.97 | 54.6 | 3.56 | 27.73 | 31.89 | 23.06 | 35.82 | 4.86 | 239.49 | 13.04 | 1.71 | 0.33 | 6.87 | 3.02 | 3.87 | 3.38 | 0.53 | 32.75 | 13.04 | 1.71 | 0.33 | 6.87 | 3.02 | 3.87 | 3.38 | 0.53 | 32.75 | 0.12623 | 0.20453 | 0.031639 | 0 | 0.35267 | 0.11028 | 0.34625 | 0.084835 | 1.2564 | 46.4 | 15.3 | 35.9 | 44.4 | 15.5 | 34.5 | 53.9 | 43.1 | 19.56 | 47.12 | 36.14 | 27.72 | 19.56 | 47.12 | 63.17 | 80.69 | 1.03 | 11.34 | 2.35 | 6.47 | 1.03 | 11.34 | 2.71 | 19.24 | 1 | 1.167 | 2.8241 |  |  | 4417.63 | 2.8241 | 0.09 | 0.05 | 2.43 | 0.1 | 0.04 | 1.92 |  |  | 1 | 1 | 35.0216 | 24.5931 | 34.8731 | 27.4962 | 53.5686 | 62.6325 |  |  | 21.7184 | 45.8188 | 43.0303 | 23.6724 | 0 | -141.996 | 0 | 0 | 96.1326 | 137.721 | 335.62 | 24.0421 | 585.759 | 830.891 | 758.161 | 0 | 252.315 | 1841.37 | 23.2664 | 59.1066 | 43.0303 | 179.125 | -141.996 | 96.1326 | 137.563 | 335.62 | 24.0421 | 755.891 | 907.32 | 0 | 252.315 | 1159.64 | 87.1014 | 220.993 | 43.0303 | 0 | 391.144 | 146.995 | 437.944 | 68.8504 | 1396.06 | 1734.18 | 963.536 | 382.427 | 3080.14
2022-06-03 14:46 | R:/30129Wilcox/TDS Basecase/2228/09 Multiple Orientation/W09R01.ribd22 | base | 12 | 1 | 2100 | Proposed and Standard | FAIL | -1.86 | -1.3 | -0.8 | 35.3 | -0.4 | 43.5 | 106.926 | 383.808 | 277.073 | 1187.8 | 0 | -4416.34 | 0 | 0 | 505.557 | 945.123 | 2025.88 | 119.621 | 1135.45 | 1955.61 | 157.828 | 0 | 0 | 43.1492 | 200.977 | 157.828 | 29.7 | 17.76 | 3.56 | 14.7 | 0 | -37.14 | 0 | 0 | 7.43 | 19.64 | 27.07 | 1.72 | 84.44 | 65.72 | 6.76 | 0.5 | 0.33 | 1.39 | -1.1 | 0 | 0 | 0.74 | 2.86 | 2.59 | 0.19 | 14.26 | 0.047349 | 0.055321 | 0.031639 | 0.17925 | 0 | -0.010568 | 0 | 0 | 0.092723 | 0.10256 | 0.27357 | 0.022338 | 0.79417 | 0.31355 | 105.121 | 348.494 | 277.073 | 1186.96 | -4416.34 | 505.557 | 944.52 | 2025.88 | 119.621 | 1096.89 | 1917.65 | 155.164 | 0 | 43.1492 | 198.313 | 155.164 | 29.2 | 16.44 | 3.56 | 14.66 | -37.12 | 7.43 | 19.63 | 27.07 | 1.72 | 82.59 | 63.86 | 6.65 | 0.46 | 0.33 | 1.38 | -1.1 | 0.74 | 2.86 | 2.59 | 0.19 | 14.1 | 0.047035 | 0.0535 | 0.031639 | 0.17858 | -0.010568 | 0.092723 | 0.1026 | 0.27357 | 0.022338 | 0.79142 | 0.31076 | BEMCmpMgr 2022.1.0 (2228) | CSE19 0.903.0+master.86e65c39.96 EXE | CBECC-Res 2022.0.7 Beta (1232) | Natural Gas | -0.0027553 | -0.0027971 | -2.2 | -2.9 |  |  | 106.926 | 383.808 | 277.073 | 1187.8 | 0 | -4416.34 | 0 | 0 | 505.557 | 945.123 | 2025.88 | 119.621 | 1135.45 | 157.828 | 0 | 0 | 43.1492 | 200.977 | 29.7 | 17.76 | 3.56 | 14.7 | 0 | -37.14 | 0 | 0 | 7.43 | 19.64 | 27.07 | 1.72 | 84.44 | 6.76 | 0.5 | 0.33 | 1.39 | -1.1 | 0 | 0 | 0.74 | 2.86 | 2.59 | 0.19 | 14.26 | 0.047349 | 0.055321 | 0.031639 | 0.17925 | 0 | -0.010568 | 0 | 0 | 0.092723 | 0.10256 | 0.27357 | 0.022338 | 0.79417 | 356.271 | 1468.19 | 277.073 | 0 | 2135 | 930.001 | 2637.81 | 297.5 | 8101.85 | 296.568 | 164.777 | 65.4 | 526.745 | 57.97 | 54.6 | 3.56 | 27.73 | 31.89 | 23.06 | 35.82 | 4.86 | 239.49 | 57.97 | 54.6 | 3.56 | 27.73 | 31.89 | 23.06 | 35.82 | 4.86 | 239.49 | 13.04 | 1.71 | 0.33 | 6.87 | 3.02 | 3.87 | 3.38 | 0.53 | 32.75 | 13.04 | 1.71 | 0.33 | 6.87 | 3.02 | 3.87 | 3.38 | 0.53 | 32.75 | 0.12623 | 0.20453 | 0.031639 | 0 | 0.35267 | 0.11028 | 0.34625 | 0.084835 | 1.2564 | 45.7 | 15.5 | 35.3 | 44.4 | 15.5 | 34.5 | 43.5 | 43.1 | 37.52 | 28.2 | 36.14 | 27.72 | 37.52 | 28.2 | 63.17 | 80.69 | 2.4 | 6.58 | 2.35 | 6.47 | 2.4 | 6.58 | 2.71 | 19.24 | 1 | 1.167 | 2.8241 |  |  | 4417.63 | 2.8241 | 0.1 | 0.04 | 1.94 | 0.1 | 0.04 | 1.92 |  |  | 1 | 1 | 34.8731 | 28.6713 | 34.8731 | 27.4962 | 53.5686 | 62.6325 |  |  | 23.6302 | 64.2521 | 43.0303 | 179.332 | 0 | -141.996 | 0 | 0 | 96.1326 | 137.591 | 335.62 | 24.0421 | 761.634 | 922.898 | 0 | 0 | 252.315 | 1175.21 | 23.2664 | 59.1066 | 43.0303 | 179.125 | -141.996 | 96.1326 | 137.563 | 335.62 | 24.0421 | 755.891 | 907.32 | 0 | 252.315 | 1159.64 | 87.1014 | 220.993 | 43.0303 | 0 | 391.144 | 146.995 | 437.944 | 68.8504 | 1396.06 | 1734.18 | 963.536 | 382.427 | 3080.14
2022-06-03 14:47 | R:/30129Wilcox/TDS Basecase/2228/09 Multiple Orientation/W09R02.ribd22 | base - Worst Case (N) | 12 | 1 | 2100 | Proposed and Standard | PASS | 0 | 0 | 0 | 34.5 | 0 | 43.1 | 105.121 | 348.494 | 277.073 | 1186.96 | 0 | -4416.34 | 0 | 0 | 505.557 | 944.52 | 2025.88 | 119.621 | 1096.89 | 1917.65 | 155.164 | 0 | 0 | 43.1492 | 198.313 | 155.164 | 29.2 | 16.44 | 3.56 | 14.66 | 0 | -37.12 | 0 | 0 | 7.43 | 19.63 | 27.07 | 1.72 | 82.59 | 63.86 | 6.65 | 0.46 | 0.33 | 1.38 | -1.1 | 0 | 0 | 0.74 | 2.86 | 2.59 | 0.19 | 14.1 | 0.047035 | 0.0535 | 0.031639 | 0.17858 | 0 | -0.010568 | 0 | 0 | 0.092723 | 0.1026 | 0.27357 | 0.022338 | 0.79142 | 0.31076 | 105.121 | 348.494 | 277.073 | 1186.96 | -4416.34 | 505.557 | 944.52 | 2025.88 | 119.621 | 1096.89 | 1917.65 | 155.164 | 0 | 43.1492 | 198.313 | 155.164 | 29.2 | 16.44 | 3.56 | 14.66 | -37.12 | 7.43 | 19.63 | 27.07 | 1.72 | 82.59 | 63.86 | 6.65 | 0.46 | 0.33 | 1.38 | -1.1 | 0.74 | 2.86 | 2.59 | 0.19 | 14.1 | 0.047035 | 0.0535 | 0.031639 | 0.17858 | -0.010568 | 0.092723 | 0.1026 | 0.27357 | 0.022338 | 0.79142 | 0.31076 | BEMCmpMgr 2022.1.0 (2228) | CSE19 0.903.0+master.86e65c39.96 EXE | CBECC-Res 2022.0.7 Beta (1232) | Natural Gas | 0 | 0 | 0 | 0 |  |  | 105.121 | 348.494 | 277.073 | 1186.96 | 0 | -4416.34 | 0 | 0 | 505.557 | 944.52 | 2025.88 | 119.621 | 1096.89 | 155.164 | 0 | 0 | 43.1492 | 198.313 | 29.2 | 16.44 | 3.56 | 14.66 | 0 | -37.12 | 0 | 0 | 7.43 | 19.63 | 27.07 | 1.72 | 82.59 | 6.65 | 0.46 | 0.33 | 1.38 | -1.1 | 0 | 0 | 0.74 | 2.86 | 2.59 | 0.19 | 14.1 | 0.047035 | 0.0535 | 0.031639 | 0.17858 | 0 | -0.010568 | 0 | 0 | 0.092723 | 0.1026 | 0.27357 | 0.022338 | 0.79142 | 356.271 | 1468.19 | 277.073 | 0 | 2135 | 930.001 | 2637.81 | 297.5 | 8101.85 | 296.568 | 164.777 | 65.4 | 526.745 | 57.97 | 54.6 | 3.56 | 27.73 | 31.89 | 23.06 | 35.82 | 4.86 | 239.49 | 57.97 | 54.6 | 3.56 | 27.73 | 31.89 | 23.06 | 35.82 | 4.86 | 239.49 | 13.04 | 1.71 | 0.33 | 6.87 | 3.02 | 3.87 | 3.38 | 0.53 | 32.75 | 13.04 | 1.71 | 0.33 | 6.87 | 3.02 | 3.87 | 3.38 | 0.53 | 32.75 | 0.12623 | 0.20453 | 0.031639 | 0 | 0.35267 | 0.11028 | 0.34625 | 0.084835 | 1.2564 | 44.4 | 15.5 | 34.5 | 44.4 | 15.5 | 34.5 | 43.1 | 43.1 | 36.14 | 27.72 | 36.14 | 27.72 | 36.14 | 27.72 | 63.17 | 80.69 | 2.35 | 6.47 | 2.35 | 6.47 | 2.35 | 6.47 | 2.71 | 19.24 | 1 | 1.167 | 2.8241 |  |  | 4417.63 | 2.8241 | 0.1 | 0.04 | 1.92 | 0.1 | 0.04 | 1.92 |  |  | 1 | 1 | 34.8731 | 27.4962 | 34.8731 | 27.4962 | 53.5686 | 62.6325 |  |  | 23.2664 | 59.1066 | 43.0303 | 179.125 | 0 | -141.996 | 0 | 0 | 96.1326 | 137.563 | 335.62 | 24.0421 | 755.891 | 907.32 | 0 | 0 | 252.315 | 1159.64 | 23.2664 | 59.1066 | 43.0303 | 179.125 | -141.996 | 96.1326 | 137.563 | 335.62 | 24.0421 | 755.891 | 907.32 | 0 | 252.315 | 1159.64 | 87.1014 | 220.993 | 43.0303 | 0 | 391.144 | 146.995 | 437.944 | 68.8504 | 1396.06 | 1734.18 | 963.536 | 382.427 | 3080.14
2022-06-03 14:47 | R:/30129Wilcox/TDS Basecase/2228/09 Multiple Orientation/W09R02.ribd22 | base - North Facing | 12 | 1 | 2100 | Proposed and Standard | PASS | 0 | 0 | 0 | 34.5 | 0 | 43.1 | 105.121 | 348.494 | 277.073 | 1186.96 | 0 | -4416.34 | 0 | 0 | 505.557 | 944.52 | 2025.88 | 119.621 | 1096.89 | 1917.65 | 155.164 | 0 | 0 | 43.1492 | 198.313 | 155.164 | 29.2 | 16.44 | 3.56 | 14.66 | 0 | -37.12 | 0 | 0 | 7.43 | 19.63 | 27.07 | 1.72 | 82.59 | 63.86 | 6.65 | 0.46 | 0.33 | 1.38 | -1.1 | 0 | 0 | 0.74 | 2.86 | 2.59 | 0.19 | 14.1 | 0.047035 | 0.0535 | 0.031639 | 0.17858 | 0 | -0.010568 | 0 | 0 | 0.092723 | 0.1026 | 0.27357 | 0.022338 | 0.79142 | 0.31076 | 105.121 | 348.494 | 277.073 | 1186.96 | -4416.34 | 505.557 | 944.52 | 2025.88 | 119.621 | 1096.89 | 1917.65 | 155.164 | 0 | 43.1492 | 198.313 | 155.164 | 29.2 | 16.44 | 3.56 | 14.66 | -37.12 | 7.43 | 19.63 | 27.07 | 1.72 | 82.59 | 63.86 | 6.65 | 0.46 | 0.33 | 1.38 | -1.1 | 0.74 | 2.86 | 2.59 | 0.19 | 14.1 | 0.047035 | 0.0535 | 0.031639 | 0.17858 | -0.010568 | 0.092723 | 0.1026 | 0.27357 | 0.022338 | 0.79142 | 0.31076 | BEMCmpMgr 2022.1.0 (2228) | CSE19 0.903.0+master.86e65c39.96 EXE | CBECC-Res 2022.0.7 Beta (1232) | Natural Gas | 0 | 0 | 0 | 0 |  |  | 105.121 | 348.494 | 277.073 | 1186.96 | 0 | -4416.34 | 0 | 0 | 505.557 | 944.52 | 2025.88 | 119.621 | 1096.89 | 155.164 | 0 | 0 | 43.1492 | 198.313 | 29.2 | 16.44 | 3.56 | 14.66 | 0 | -37.12 | 0 | 0 | 7.43 | 19.63 | 27.07 | 1.72 | 82.59 | 6.65 | 0.46 | 0.33 | 1.38 | -1.1 | 0 | 0 | 0.74 | 2.86 | 2.59 | 0.19 | 14.1 | 0.047035 | 0.0535 | 0.031639 | 0.17858 | 0 | -0.010568 | 0 | 0 | 0.092723 | 0.1026 | 0.27357 | 0.022338 | 0.79142 | 356.271 | 1468.19 | 277.073 | 0 | 2135 | 930.001 | 2637.81 | 297.5 | 8101.85 | 296.568 | 164.777 | 65.4 | 526.745 | 57.97 | 54.6 | 3.56 | 27.73 | 31.89 | 23.06 | 35.82 | 4.86 | 239.49 | 57.97 | 54.6 | 3.56 | 27.73 | 31.89 | 23.06 | 35.82 | 4.86 | 239.49 | 13.04 | 1.71 | 0.33 | 6.87 | 3.02 | 3.87 | 3.38 | 0.53 | 32.75 | 13.04 | 1.71 | 0.33 | 6.87 | 3.02 | 3.87 | 3.38 | 0.53 | 32.75 | 0.12623 | 0.20453 | 0.031639 | 0 | 0.35267 | 0.11028 | 0.34625 | 0.084835 | 1.2564 | 44.4 | 15.5 | 34.5 | 44.4 | 15.5 | 34.5 | 43.1 | 43.1 | 36.14 | 27.72 | 36.14 | 27.72 | 36.14 | 27.72 | 63.17 | 80.69 | 2.35 | 6.47 | 2.35 | 6.47 | 2.35 | 6.47 | 2.71 | 19.24 | 1 | 1.167 | 2.8241 |  |  | 4417.63 | 2.8241 | 0.1 | 0.04 | 1.92 | 0.1 | 0.04 | 1.92 |  |  | 1 | 1 | 34.8731 | 27.4962 | 34.8731 | 27.4962 | 53.5686 | 62.6325 |  |  | 23.2664 | 59.1066 | 43.0303 | 179.125 | 0 | -141.996 | 0 | 0 | 96.1326 | 137.563 | 335.62 | 24.0421 | 755.891 | 907.32 | 0 | 0 | 252.315 | 1159.64 | 23.2664 | 59.1066 | 43.0303 | 179.125 | -141.996 | 96.1326 | 137.563 | 335.62 | 24.0421 | 755.891 | 907.32 | 0 | 252.315 | 1159.64 | 87.1014 | 220.993 | 43.0303 | 0 | 391.144 | 146.995 | 437.944 | 68.8504 | 1396.06 | 1734.18 | 963.536 | 382.427 | 3080.14
2022-06-03 14:47 | R:/30129Wilcox/TDS Basecase/2228/09 Multiple Orientation/W09R02.ribd22 | base - East Facing | 12 | 1 | 2100 | Proposed and Standard | PASS | 0 | 0 | 0 | 34.5 | 0 | 43.1 | 105.121 | 348.494 | 277.073 | 1186.96 | 0 | -4416.34 | 0 | 0 | 505.557 | 944.52 | 2025.88 | 119.621 | 1096.89 | 1917.65 | 155.164 | 0 | 0 | 43.1492 | 198.313 | 155.164 | 29.2 | 16.44 | 3.56 | 14.66 | 0 | -37.12 | 0 | 0 | 7.43 | 19.63 | 27.07 | 1.72 | 82.59 | 63.86 | 6.65 | 0.46 | 0.33 | 1.38 | -1.1 | 0 | 0 | 0.74 | 2.86 | 2.59 | 0.19 | 14.1 | 0.047035 | 0.0535 | 0.031639 | 0.17858 | 0 | -0.010568 | 0 | 0 | 0.092723 | 0.1026 | 0.27357 | 0.022338 | 0.79142 | 0.31076 | 105.121 | 348.494 | 277.073 | 1186.96 | -4416.34 | 505.557 | 944.52 | 2025.88 | 119.621 | 1096.89 | 1917.65 | 155.164 | 0 | 43.1492 | 198.313 | 155.164 | 29.2 | 16.44 | 3.56 | 14.66 | -37.12 | 7.43 | 19.63 | 27.07 | 1.72 | 82.59 | 63.86 | 6.65 | 0.46 | 0.33 | 1.38 | -1.1 | 0.74 | 2.86 | 2.59 | 0.19 | 14.1 | 0.047035 | 0.0535 | 0.031639 | 0.17858 | -0.010568 | 0.092723 | 0.1026 | 0.27357 | 0.022338 | 0.79142 | 0.31076 | BEMCmpMgr 2022.1.0 (2228) | CSE19 0.903.0+master.86e65c39.96 EXE | CBECC-Res 2022.0.7 Beta (1232) | Natural Gas | 1.5526e-08 | 1.5526e-08 | 0 | 0 |  |  | 105.121 | 348.494 | 277.073 | 1186.96 | 0 | -4416.34 | 0 | 0 | 505.557 | 944.52 | 2025.88 | 119.621 | 1096.89 | 155.164 | 0 | 0 | 43.1492 | 198.313 | 29.2 | 16.44 | 3.56 | 14.66 | 0 | -37.12 | 0 | 0 | 7.43 | 19.63 | 27.07 | 1.72 | 82.59 | 6.65 | 0.46 | 0.33 | 1.38 | -1.1 | 0 | 0 | 0.74 | 2.86 | 2.59 | 0.19 | 14.1 | 0.047035 | 0.0535 | 0.031639 | 0.17858 | 0 | -0.010568 | 0 | 0 | 0.092723 | 0.1026 | 0.27357 | 0.022338 | 0.79142 | 356.271 | 1468.19 | 277.073 | 0 | 2135 | 930.001 | 2637.81 | 297.5 | 8101.85 | 296.568 | 164.777 | 65.4 | 526.745 | 57.97 | 54.6 | 3.56 | 27.73 | 31.89 | 23.06 | 35.82 | 4.86 | 239.49 | 57.97 | 54.6 | 3.56 | 27.73 | 31.89 | 23.06 | 35.82 | 4.86 | 239.49 | 13.04 | 1.71 | 0.33 | 6.87 | 3.02 | 3.87 | 3.38 | 0.53 | 32.75 | 13.04 | 1.71 | 0.33 | 6.87 | 3.02 | 3.87 | 3.38 | 0.53 | 32.75 | 0.12623 | 0.20453 | 0.031639 | 0 | 0.35267 | 0.11028 | 0.34625 | 0.084835 | 1.2564 | 44.4 | 15.5 | 34.5 | 44.4 | 15.5 | 34.5 | 43.1 | 43.1 | 36.14 | 27.72 | 36.14 | 27.72 | 36.14 | 27.72 | 63.17 | 80.69 | 2.35 | 6.47 | 2.35 | 6.47 | 2.35 | 6.47 | 2.71 | 19.24 | 1 | 1.167 | 2.8241 |  |  | 4417.63 | 2.8241 | 0.1 | 0.04 | 1.92 | 0.1 | 0.04 | 1.92 |  |  | 1 | 1 | 34.8731 | 27.4962 | 34.8731 | 27.4962 | 53.5686 | 62.6325 |  |  | 23.2664 | 59.1066 | 43.0303 | 179.125 | 0 | -141.996 | 0 | 0 | 96.1326 | 137.563 | 335.62 | 24.0421 | 755.891 | 907.32 | 0 | 0 | 252.315 | 1159.63 | 23.2664 | 59.1066 | 43.0303 | 179.125 | -141.996 | 96.1326 | 137.563 | 335.62 | 24.0421 | 755.891 | 907.32 | 0 | 252.315 | 1159.64 | 87.1014 | 220.993 | 43.0303 | 0 | 391.144 | 146.995 | 437.944 | 68.8504 | 1396.06 | 1734.18 | 963.536 | 382.427 | 3080.14
2022-06-03 14:47 | R:/30129Wilcox/TDS Basecase/2228/09 Multiple Orientation/W09R02.ribd22 | base - South Facing | 12 | 1 | 2100 | Proposed and Standard | PASS | 0 | 0 | 0 | 34.5 | 0 | 43.1 | 105.121 | 348.494 | 277.073 | 1186.96 | 0 | -4416.34 | 0 | 0 | 505.557 | 944.52 | 2025.88 | 119.621 | 1096.89 | 1917.65 | 155.164 | 0 | 0 | 43.1492 | 198.313 | 155.164 | 29.2 | 16.44 | 3.56 | 14.66 | 0 | -37.12 | 0 | 0 | 7.43 | 19.63 | 27.07 | 1.72 | 82.59 | 63.86 | 6.65 | 0.46 | 0.33 | 1.38 | -1.1 | 0 | 0 | 0.74 | 2.86 | 2.59 | 0.19 | 14.1 | 0.047035 | 0.0535 | 0.031639 | 0.17858 | 0 | -0.010568 | 0 | 0 | 0.092723 | 0.1026 | 0.27357 | 0.022338 | 0.79142 | 0.31076 | 105.121 | 348.494 | 277.073 | 1186.96 | -4416.34 | 505.557 | 944.52 | 2025.88 | 119.621 | 1096.89 | 1917.65 | 155.164 | 0 | 43.1492 | 198.313 | 155.164 | 29.2 | 16.44 | 3.56 | 14.66 | -37.12 | 7.43 | 19.63 | 27.07 | 1.72 | 82.59 | 63.86 | 6.65 | 0.46 | 0.33 | 1.38 | -1.1 | 0.74 | 2.86 | 2.59 | 0.19 | 14.1 | 0.047035 | 0.0535 | 0.031639 | 0.17858 | -0.010568 | 0.092723 | 0.1026 | 0.27357 | 0.022338 | 0.79142 | 0.31076 | BEMCmpMgr 2022.1.0 (2228) | CSE19 0.903.0+master.86e65c39.96 EXE | CBECC-Res 2022.0.7 Beta (1232) | Natural Gas | 2.1651e-08 | 2.1651e-08 | 0 | 0 |  |  | 105.121 | 348.494 | 277.073 | 1186.96 | 0 | -4416.34 | 0 | 0 | 505.557 | 944.52 | 2025.88 | 119.621 | 1096.89 | 155.164 | 0 | 0 | 43.1492 | 198.313 | 29.2 | 16.44 | 3.56 | 14.66 | 0 | -37.12 | 0 | 0 | 7.43 | 19.63 | 27.07 | 1.72 | 82.59 | 6.65 | 0.46 | 0.33 | 1.38 | -1.1 | 0 | 0 | 0.74 | 2.86 | 2.59 | 0.19 | 14.1 | 0.047035 | 0.0535 | 0.031639 | 0.17858 | 0 | -0.010568 | 0 | 0 | 0.092723 | 0.1026 | 0.27357 | 0.022338 | 0.79142 | 356.271 | 1468.19 | 277.073 | 0 | 2135 | 930.001 | 2637.81 | 297.5 | 8101.85 | 296.568 | 164.777 | 65.4 | 526.745 | 57.97 | 54.6 | 3.56 | 27.73 | 31.89 | 23.06 | 35.82 | 4.86 | 239.49 | 57.97 | 54.6 | 3.56 | 27.73 | 31.89 | 23.06 | 35.82 | 4.86 | 239.49 | 13.04 | 1.71 | 0.33 | 6.87 | 3.02 | 3.87 | 3.38 | 0.53 | 32.75 | 13.04 | 1.71 | 0.33 | 6.87 | 3.02 | 3.87 | 3.38 | 0.53 | 32.75 | 0.12623 | 0.20453 | 0.031639 | 0 | 0.35267 | 0.11028 | 0.34625 | 0.084835 | 1.2564 | 44.4 | 15.5 | 34.5 | 44.4 | 15.5 | 34.5 | 43.1 | 43.1 | 36.14 | 27.72 | 36.14 | 27.72 | 36.14 | 27.72 | 63.17 | 80.69 | 2.35 | 6.47 | 2.35 | 6.47 | 2.35 | 6.47 | 2.71 | 19.24 | 1 | 1.167 | 2.8241 |  |  | 4417.63 | 2.8241 | 0.1 | 0.04 | 1.92 | 0.1 | 0.04 | 1.92 |  |  | 1 | 1 | 34.8731 | 27.4962 | 34.8731 | 27.4962 | 53.5686 | 62.6325 |  |  | 23.2664 | 59.1065 | 43.0303 | 179.125 | 0 | -141.996 | 0 | 0 | 96.1326 | 137.563 | 335.62 | 24.0421 | 755.891 | 907.32 | 0 | 0 | 252.315 | 1159.63 | 23.2664 | 59.1066 | 43.0303 | 179.125 | -141.996 | 96.1326 | 137.563 | 335.62 | 24.0421 | 755.891 | 907.32 | 0 | 252.315 | 1159.64 | 87.1014 | 220.993 | 43.0303 | 0 | 391.144 | 146.995 | 437.944 | 68.8504 | 1396.06 | 1734.18 | 963.536 | 382.427 | 3080.14
2022-06-03 14:47 | R:/30129Wilcox/TDS Basecase/2228/09 Multiple Orientation/W09R02.ribd22 | base - West Facing | 12 | 1 | 2100 | Proposed and Standard | PASS | 0 | 0 | 0 | 34.5 | 0 | 43.1 | 105.121 | 348.494 | 277.073 | 1186.96 | 0 | -4416.34 | 0 | 0 | 505.557 | 944.52 | 2025.88 | 119.621 | 1096.89 | 1917.65 | 155.164 | 0 | 0 | 43.1492 | 198.313 | 155.164 | 29.2 | 16.44 | 3.56 | 14.66 | 0 | -37.12 | 0 | 0 | 7.43 | 19.63 | 27.07 | 1.72 | 82.59 | 63.86 | 6.65 | 0.46 | 0.33 | 1.38 | -1.1 | 0 | 0 | 0.74 | 2.86 | 2.59 | 0.19 | 14.1 | 0.047035 | 0.0535 | 0.031639 | 0.17858 | 0 | -0.010568 | 0 | 0 | 0.092723 | 0.1026 | 0.27357 | 0.022338 | 0.79142 | 0.31076 | 105.121 | 348.494 | 277.073 | 1186.96 | -4416.34 | 505.557 | 944.52 | 2025.88 | 119.621 | 1096.89 | 1917.65 | 155.164 | 0 | 43.1492 | 198.313 | 155.164 | 29.2 | 16.44 | 3.56 | 14.66 | -37.12 | 7.43 | 19.63 | 27.07 | 1.72 | 82.59 | 63.86 | 6.65 | 0.46 | 0.33 | 1.38 | -1.1 | 0.74 | 2.86 | 2.59 | 0.19 | 14.1 | 0.047035 | 0.0535 | 0.031639 | 0.17858 | -0.010568 | 0.092723 | 0.1026 | 0.27357 | 0.022338 | 0.79142 | 0.31076 | BEMCmpMgr 2022.1.0 (2228) | CSE19 0.903.0+master.86e65c39.96 EXE | CBECC-Res 2022.0.7 Beta (1232) | Natural Gas | 1.4059e-08 | 1.4059e-08 | 0 | 0 |  |  | 105.121 | 348.494 | 277.073 | 1186.96 | 0 | -4416.34 | 0 | 0 | 505.557 | 944.52 | 2025.88 | 119.621 | 1096.89 | 155.164 | 0 | 0 | 43.1492 | 198.313 | 29.2 | 16.44 | 3.56 | 14.66 | 0 | -37.12 | 0 | 0 | 7.43 | 19.63 | 27.07 | 1.72 | 82.59 | 6.65 | 0.46 | 0.33 | 1.38 | -1.1 | 0 | 0 | 0.74 | 2.86 | 2.59 | 0.19 | 14.1 | 0.047035 | 0.0535 | 0.031639 | 0.17858 | 0 | -0.010568 | 0 | 0 | 0.092723 | 0.1026 | 0.27357 | 0.022338 | 0.79142 | 356.271 | 1468.19 | 277.073 | 0 | 2135 | 930.001 | 2637.81 | 297.5 | 8101.85 | 296.568 | 164.777 | 65.4 | 526.745 | 57.97 | 54.6 | 3.56 | 27.73 | 31.89 | 23.06 | 35.82 | 4.86 | 239.49 | 57.97 | 54.6 | 3.56 | 27.73 | 31.89 | 23.06 | 35.82 | 4.86 | 239.49 | 13.04 | 1.71 | 0.33 | 6.87 | 3.02 | 3.87 | 3.38 | 0.53 | 32.75 | 13.04 | 1.71 | 0.33 | 6.87 | 3.02 | 3.87 | 3.38 | 0.53 | 32.75 | 0.12623 | 0.20453 | 0.031639 | 0 | 0.35267 | 0.11028 | 0.34625 | 0.084835 | 1.2564 | 44.4 | 15.5 | 34.5 | 44.4 | 15.5 | 34.5 | 43.1 | 43.1 | 36.14 | 27.72 | 36.14 | 27.72 | 36.14 | 27.72 | 63.17 | 80.69 | 2.35 | 6.47 | 2.35 | 6.47 | 2.35 | 6.47 | 2.71 | 19.24 | 1 | 1.167 | 2.8241 |  |  | 4417.63 | 2.8241 | 0.1 | 0.04 | 1.92 | 0.1 | 0.04 | 1.92 |  |  | 1 | 1 | 34.8731 | 27.4962 | 34.8731 | 27.4962 | 53.5686 | 62.6325 |  |  | 23.2664 | 59.1066 | 43.0303 | 179.125 | 0 | -141.996 | 0 | 0 | 96.1326 | 137.563 | 335.62 | 24.0421 | 755.891 | 907.32 | 0 | 0 | 252.315 | 1159.63 | 23.2664 | 59.1066 | 43.0303 | 179.125 | -141.996 | 96.1326 | 137.563 | 335.62 | 24.0421 | 755.891 | 907.32 | 0 | 252.315 | 1159.64 | 87.1014 | 220.993 | 43.0303 | 0 | 391.144 | 146.995 | 437.944 | 68.8504 | 1396.06 | 1734.18 | 963.536 | 382.427 | 3080.14
2022-06-03 14:48 | R:/30129Wilcox/TDS Basecase/2228/09 Multiple Orientation/W09R06.ribd22 | base | 12 | 1 | 2100 | Proposed and Standard | FAIL | -0.46 | -0.3 | -0.2 | 34.7 | 0.4 | 42.7 | 101.982 | 380.961 | 277.073 | 1202.52 | 0 | -4416.34 | 0 | 0 | 505.557 | 943.275 | 2025.88 | 119.621 | 1140.53 | 1962.54 | 150.53 | 0 | 0 | 43.1492 | 193.679 | 150.53 | 28.33 | 17.53 | 3.56 | 14.9 | 0 | -37.12 | 0 | 0 | 7.43 | 19.61 | 27.07 | 1.72 | 83.03 | 64.32 | 6.45 | 0.5 | 0.33 | 1.41 | -1.1 | 0 | 0 | 0.74 | 2.86 | 2.59 | 0.19 | 13.97 | 0.045745 | 0.056847 | 0.031639 | 0.18279 | 0 | -0.010568 | 0 | 0 | 0.092723 | 0.10231 | 0.27357 | 0.022338 | 0.79739 | 0.31702 | 105.121 | 348.494 | 277.073 | 1186.96 | -4416.34 | 505.557 | 944.52 | 2025.88 | 119.621 | 1096.89 | 1917.65 | 155.164 | 0 | 43.1492 | 198.313 | 155.164 | 29.2 | 16.44 | 3.56 | 14.66 | -37.12 | 7.43 | 19.63 | 27.07 | 1.72 | 82.59 | 63.86 | 6.65 | 0.46 | 0.33 | 1.38 | -1.1 | 0.74 | 2.86 | 2.59 | 0.19 | 14.1 | 0.047035 | 0.0535 | 0.031639 | 0.17858 | -0.010568 | 0.092723 | 0.1026 | 0.27357 | 0.022338 | 0.79142 | 0.31076 | BEMCmpMgr 2022.1.0 (2228) | CSE19 0.903.0+master.86e65c39.96 EXE | CBECC-Res 2022.0.7 Beta (1232) | Natural Gas | -0.0059701 | -0.0062584 | -0.5 | -0.7 |  |  | 101.982 | 380.961 | 277.073 | 1202.52 | 0 | -4416.34 | 0 | 0 | 505.557 | 943.275 | 2025.88 | 119.621 | 1140.53 | 150.53 | 0 | 0 | 43.1492 | 193.679 | 28.33 | 17.53 | 3.56 | 14.9 | 0 | -37.12 | 0 | 0 | 7.43 | 19.61 | 27.07 | 1.72 | 83.03 | 6.45 | 0.5 | 0.33 | 1.41 | -1.1 | 0 | 0 | 0.74 | 2.86 | 2.59 | 0.19 | 13.97 | 0.045745 | 0.056847 | 0.031639 | 0.18279 | 0 | -0.010568 | 0 | 0 | 0.092723 | 0.10231 | 0.27357 | 0.022338 | 0.79739 | 356.271 | 1468.19 | 277.073 | 0 | 2135 | 930.001 | 2637.81 | 297.5 | 8101.85 | 296.568 | 164.777 | 65.4 | 526.745 | 57.97 | 54.6 | 3.56 | 27.73 | 31.89 | 23.06 | 35.82 | 4.86 | 239.49 | 57.97 | 54.6 | 3.56 | 27.73 | 31.89 | 23.06 | 35.82 | 4.86 | 239.49 | 13.04 | 1.71 | 0.33 | 6.87 | 3.02 | 3.87 | 3.38 | 0.53 | 32.75 | 13.04 | 1.71 | 0.33 | 6.87 | 3.02 | 3.87 | 3.38 | 0.53 | 32.75 | 0.12623 | 0.20453 | 0.031639 | 0 | 0.35267 | 0.11028 | 0.34625 | 0.084835 | 1.2564 | 44.7 | 15.5 | 34.7 | 44.4 | 15.5 | 34.5 | 42.7 | 43.1 | 37.42 | 26.9 | 36.14 | 27.72 | 37.42 | 26.9 | 63.17 | 80.69 | 2.41 | 6.28 | 2.35 | 6.47 | 2.41 | 6.28 | 2.71 | 19.24 | 1 | 1.167 | 2.8241 |  |  | 4417.63 | 2.8241 | 0.1 | 0.04 | 1.9 | 0.1 | 0.04 | 1.92 |  |  | 1 | 1 | 34.8748 | 29.5298 | 34.8731 | 27.4962 | 53.5686 | 62.6325 |  |  | 22.132 | 64.4818 | 43.0303 | 182.361 | 0 | -141.996 | 0 | 0 | 96.1326 | 137.292 | 335.62 | 24.0421 | 763.096 | 880.222 | 0 | 0 | 252.315 | 1132.54 | 23.2664 | 59.1066 | 43.0303 | 179.125 | -141.996 | 96.1326 | 137.563 | 335.62 | 24.0421 | 755.891 | 907.32 | 0 | 252.315 | 1159.64 | 87.1014 | 220.993 | 43.0303 | 0 | 391.144 | 146.995 | 437.944 | 68.8504 | 1396.06 | 1734.18 | 963.536 | 382.427 | 3080.14
2022-06-03 14:49 | R:/30129Wilcox/TDS Basecase/2228/09 Multiple Orientation/W09R07.ribd22 | base - Worst Case (E) | 12 | 1 | 2100 | Proposed and Standard | FAIL | -4.76 | -3.3 | -2 | 36.5 | -0.8 | 43.9 | 107.979 | 426.596 | 277.073 | 1178.52 | 0 | -4416.34 | 0 | 0 | 505.557 | 946.276 | 2025.88 | 119.621 | 1171.16 | 1990.17 | 159.383 | 0 | 0 | 43.1492 | 202.532 | 159.383 | 29.99 | 20.45 | 3.56 | 14.62 | 0 | -37.12 | 0 | 0 | 7.43 | 19.64 | 27.07 | 1.72 | 87.36 | 68.62 | 6.83 | 0.57 | 0.33 | 1.38 | -1.1 | 0 | 0 | 0.74 | 2.86 | 2.59 | 0.19 | 14.39 | 0.046888 | 0.058558 | 0.031639 | 0.1779 | 0 | -0.010568 | 0 | 0 | 0.092723 | 0.10255 | 0.27357 | 0.022338 | 0.79559 | 0.31499 | 105.121 | 348.494 | 277.073 | 1186.96 | -4416.34 | 505.557 | 944.52 | 2025.88 | 119.621 | 1096.89 | 1917.65 | 155.164 | 0 | 43.1492 | 198.313 | 155.164 | 29.2 | 16.44 | 3.56 | 14.66 | -37.12 | 7.43 | 19.63 | 27.07 | 1.72 | 82.59 | 63.86 | 6.65 | 0.46 | 0.33 | 1.38 | -1.1 | 0.74 | 2.86 | 2.59 | 0.19 | 14.1 | 0.047035 | 0.0535 | 0.031639 | 0.17858 | -0.010568 | 0.092723 | 0.1026 | 0.27357 | 0.022338 | 0.79142 | 0.31076 | BEMCmpMgr 2022.1.0 (2228) | CSE19 0.903.0+master.86e65c39.96 EXE | CBECC-Res 2022.0.7 Beta (1232) | Natural Gas | -0.004173 | -0.0042284 | -5.8 | -7.5 |  |  | 107.979 | 426.596 | 277.073 | 1178.52 | 0 | -4416.34 | 0 | 0 | 505.557 | 946.276 | 2025.88 | 119.621 | 1171.16 | 159.383 | 0 | 0 | 43.1492 | 202.532 | 29.99 | 20.45 | 3.56 | 14.62 | 0 | -37.12 | 0 | 0 | 7.43 | 19.64 | 27.07 | 1.72 | 87.36 | 6.83 | 0.57 | 0.33 | 1.38 | -1.1 | 0 | 0 | 0.74 | 2.86 | 2.59 | 0.19 | 14.39 | 0.046888 | 0.058558 | 0.031639 | 0.1779 | 0 | -0.010568 | 0 | 0 | 0.092723 | 0.10255 | 0.27357 | 0.022338 | 0.79559 | 356.271 | 1468.19 | 277.073 | 0 | 2135 | 930.001 | 2637.81 | 297.5 | 8101.85 | 296.568 | 164.777 | 65.4 | 526.745 | 57.97 | 54.6 | 3.56 | 27.73 | 31.89 | 23.06 | 35.82 | 4.86 | 239.49 | 57.97 | 54.6 | 3.56 | 27.73 | 31.89 | 23.06 | 35.82 | 4.86 | 239.49 | 13.04 | 1.71 | 0.33 | 6.87 | 3.02 | 3.87 | 3.38 | 0.53 | 32.75 | 13.04 | 1.71 | 0.33 | 6.87 | 3.02 | 3.87 | 3.38 | 0.53 | 32.75 | 0.12623 | 0.20453 | 0.031639 | 0 | 0.35267 | 0.11028 | 0.34625 | 0.084835 | 1.2564 | 47.7 | 15.5 | 36.5 | 44.4 | 15.5 | 34.5 | 43.9 | 43.1 | 40.13 | 28.49 | 36.14 | 27.72 | 40.13 | 28.49 | 63.17 | 80.69 | 2.46 | 6.65 | 2.35 | 6.47 | 2.46 | 6.65 | 2.71 | 19.24 | 1 | 1.167 | 2.8241 |  |  | 4417.63 | 2.8241 | 0.1 | 0.04 | 1.95 | 0.1 | 0.04 | 1.92 |  |  | 1 | 1 | 34.8748 | 33.899 | 34.8731 | 27.4962 | 53.5686 | 62.6325 |  |  | 23.231 | 73.4438 | 43.0303 | 178.634 | 0 | -141.996 | 0 | 0 | 96.1326 | 137.591 | 335.62 | 24.0421 | 769.729 | 931.991 | 0 | 0 | 252.315 | 1184.31 | 23.2664 | 59.1066 | 43.0303 | 179.125 | -141.996 | 96.1326 | 137.563 | 335.62 | 24.0421 | 755.891 | 907.32 | 0 | 252.315 | 1159.64 | 87.1014 | 220.993 | 43.0303 | 0 | 391.144 | 146.995 | 437.944 | 68.8504 | 1396.06 | 1734.18 | 963.536 | 382.427 | 3080.14
2022-06-03 14:49 | R:/30129Wilcox/TDS Basecase/2228/09 Multiple Orientation/W09R07.ribd22 | base - North Facing | 12 | 1 | 2100 | Proposed and Standard | FAIL | 5.95 | 4.1 | 2.5 | 32 | 1.8 | 41.3 | 97.1639 | 253.301 | 277.073 | 1212.63 | 0 | -4416.34 | 0 | 0 | 505.557 | 939.093 | 2025.88 | 119.621 | 1013.99 | 1840.17 | 143.419 | 0 | 0 | 43.1492 | 186.568 | 143.419 | 26.96 | 12.39 | 3.56 | 15 | 0 | -37.07 | 0 | 0 | 7.43 | 19.56 | 27.07 | 1.72 | 76.62 | 57.91 | 6.15 | 0.35 | 0.33 | 1.42 | -1.1 | 0 | 0 | 0.74 | 2.86 | 2.59 | 0.19 | 13.53 | 0.045774 | 0.048402 | 0.031639 | 0.18589 | 0 | -0.010568 | 0 | 0 | 0.092723 | 0.10225 | 0.27357 | 0.022338 | 0.79201 | 0.3117 | 105.121 | 348.494 | 277.073 | 1186.96 | -4416.34 | 505.557 | 944.52 | 2025.88 | 119.621 | 1096.89 | 1917.65 | 155.164 | 0 | 43.1492 | 198.313 | 155.164 | 29.2 | 16.44 | 3.56 | 14.66 | -37.12 | 7.43 | 19.63 | 27.07 | 1.72 | 82.59 | 63.86 | 6.65 | 0.46 | 0.33 | 1.38 | -1.1 | 0.74 | 2.86 | 2.59 | 0.19 | 14.1 | 0.047035 | 0.0535 | 0.031639 | 0.17858 | -0.010568 | 0.092723 | 0.1026 | 0.27357 | 0.022338 | 0.79142 | 0.31076 | BEMCmpMgr 2022.1.0 (2228) | CSE19 0.903.0+master.86e65c39.96 EXE | CBECC-Res 2022.0.7 Beta (1232) | Natural Gas | -0.00059472 | -0.00094393 | 7.2 | 9.3 |  |  | 97.1639 | 253.301 | 277.073 | 1212.63 | 0 | -4416.34 | 0 | 0 | 505.557 | 939.093 | 2025.88 | 119.621 | 1013.99 | 143.419 | 0 | 0 | 43.1492 | 186.568 | 26.96 | 12.39 | 3.56 | 15 | 0 | -37.07 | 0 | 0 | 7.43 | 19.56 | 27.07 | 1.72 | 76.62 | 6.15 | 0.35 | 0.33 | 1.42 | -1.1 | 0 | 0 | 0.74 | 2.86 | 2.59 | 0.19 | 13.53 | 0.045774 | 0.048402 | 0.031639 | 0.18589 | 0 | -0.010568 | 0 | 0 | 0.092723 | 0.10225 | 0.27357 | 0.022338 | 0.79201 | 356.271 | 1468.19 | 277.073 | 0 | 2135 | 930.001 | 2637.81 | 297.5 | 8101.85 | 296.568 | 164.777 | 65.4 | 526.745 | 57.97 | 54.6 | 3.56 | 27.73 | 31.89 | 23.06 | 35.82 | 4.86 | 239.49 | 57.97 | 54.6 | 3.56 | 27.73 | 31.89 | 23.06 | 35.82 | 4.86 | 239.49 | 13.04 | 1.71 | 0.33 | 6.87 | 3.02 | 3.87 | 3.38 | 0.53 | 32.75 | 13.04 | 1.71 | 0.33 | 6.87 | 3.02 | 3.87 | 3.38 | 0.53 | 32.75 | 0.12623 | 0.20453 | 0.031639 | 0 | 0.35267 | 0.11028 | 0.34625 | 0.084835 | 1.2564 | 40.3 | 15.5 | 32 | 44.4 | 15.5 | 34.5 | 41.3 | 43.1 | 32.33 | 25.58 | 36.14 | 27.72 | 32.33 | 25.58 | 63.17 | 80.69 | 2.27 | 5.98 | 2.35 | 6.47 | 2.27 | 5.98 | 2.71 | 19.24 | 1 | 1.167 | 2.8241 |  |  | 4417.63 | 2.8241 | 0.1 | 0.04 | 1.84 | 0.1 | 0.04 | 1.92 |  |  | 1 | 1 | 34.8748 | 24.5681 | 34.8731 | 27.4962 | 53.5686 | 62.6325 |  |  | 21.8981 | 45.172 | 43.0303 | 183.274 | 0 | -141.996 | 0 | 0 | 96.1326 | 136.94 | 335.62 | 24.0421 | 744.114 | 838.64 | 0 | 0 | 252.315 | 1090.96 | 23.2664 | 59.1066 | 43.0303 | 179.125 | -141.996 | 96.1326 | 137.563 | 335.62 | 24.0421 | 755.891 | 907.32 | 0 | 252.315 | 1159.64 | 87.1014 | 220.993 | 43.0303 | 0 | 391.144 | 146.995 | 437.944 | 68.8504 | 1396.06 | 1734.18 | 963.536 | 382.427 | 3080.14
2022-06-03 14:49 | R:/30129Wilcox/TDS Basecase/2228/09 Multiple Orientation/W09R07.ribd22 | base - East Facing | 12 | 1 | 2100 | Proposed and Standard | FAIL | -4.76 | -3.3 | -2 | 36.5 | -0.8 | 43.9 | 107.979 | 426.596 | 277.073 | 1178.52 | 0 | -4416.34 | 0 | 0 | 505.557 | 946.276 | 2025.88 | 119.621 | 1171.16 | 1990.17 | 159.383 | 0 | 0 | 43.1492 | 202.532 | 159.383 | 29.99 | 20.45 | 3.56 | 14.62 | 0 | -37.12 | 0 | 0 | 7.43 | 19.64 | 27.07 | 1.72 | 87.36 | 68.62 | 6.83 | 0.57 | 0.33 | 1.38 | -1.1 | 0 | 0 | 0.74 | 2.86 | 2.59 | 0.19 | 14.39 | 0.046888 | 0.058558 | 0.031639 | 0.1779 | 0 | -0.010568 | 0 | 0 | 0.092723 | 0.10255 | 0.27357 | 0.022338 | 0.79559 | 0.31499 | 105.121 | 348.494 | 277.073 | 1186.96 | -4416.34 | 505.557 | 944.52 | 2025.88 | 119.621 | 1096.89 | 1917.65 | 155.164 | 0 | 43.1492 | 198.313 | 155.164 | 29.2 | 16.44 | 3.56 | 14.66 | -37.12 | 7.43 | 19.63 | 27.07 | 1.72 | 82.59 | 63.86 | 6.65 | 0.46 | 0.33 | 1.38 | -1.1 | 0.74 | 2.86 | 2.59 | 0.19 | 14.1 | 0.047035 | 0.0535 | 0.031639 | 0.17858 | -0.010568 | 0.092723 | 0.1026 | 0.27357 | 0.022338 | 0.79142 | 0.31076 | BEMCmpMgr 2022.1.0 (2228) | CSE19 0.903.0+master.86e65c39.96 EXE | CBECC-Res 2022.0.7 Beta (1232) | Natural Gas | -0.004173 | -0.0042284 | -5.8 | -7.5 |  |  | 107.979 | 426.596 | 277.073 | 1178.52 | 0 | -4416.34 | 0 | 0 | 505.557 | 946.276 | 2025.88 | 119.621 | 1171.16 | 159.383 | 0 | 0 | 43.1492 | 202.532 | 29.99 | 20.45 | 3.56 | 14.62 | 0 | -37.12 | 0 | 0 | 7.43 | 19.64 | 27.07 | 1.72 | 87.36 | 6.83 | 0.57 | 0.33 | 1.38 | -1.1 | 0 | 0 | 0.74 | 2.86 | 2.59 | 0.19 | 14.39 | 0.046888 | 0.058558 | 0.031639 | 0.1779 | 0 | -0.010568 | 0 | 0 | 0.092723 | 0.10255 | 0.27357 | 0.022338 | 0.79559 | 356.271 | 1468.19 | 277.073 | 0 | 2135 | 930.001 | 2637.81 | 297.5 | 8101.85 | 296.568 | 164.777 | 65.4 | 526.745 | 57.97 | 54.6 | 3.56 | 27.73 | 31.89 | 23.06 | 35.82 | 4.86 | 239.49 | 57.97 | 54.6 | 3.56 | 27.73 | 31.89 | 23.06 | 35.82 | 4.86 | 239.49 | 13.04 | 1.71 | 0.33 | 6.87 | 3.02 | 3.87 | 3.38 | 0.53 | 32.75 | 13.04 | 1.71 | 0.33 | 6.87 | 3.02 | 3.87 | 3.38 | 0.53 | 32.75 | 0.12623 | 0.20453 | 0.031639 | 0 | 0.35267 | 0.11028 | 0.34625 | 0.084835 | 1.2564 | 47.7 | 15.5 | 36.5 | 44.4 | 15.5 | 34.5 | 43.9 | 43.1 | 40.13 | 28.49 | 36.14 | 27.72 | 40.13 | 28.49 | 63.17 | 80.69 | 2.46 | 6.65 | 2.35 | 6.47 | 2.46 | 6.65 | 2.71 | 19.24 | 1 | 1.167 | 2.8241 |  |  | 4417.63 | 2.8241 | 0.1 | 0.04 | 1.95 | 0.1 | 0.04 | 1.92 |  |  | 1 | 1 | 34.8748 | 33.899 | 34.8731 | 27.4962 | 53.5686 | 62.6325 |  |  | 23.231 | 73.4438 | 43.0303 | 178.634 | 0 | -141.996 | 0 | 0 | 96.1326 | 137.591 | 335.62 | 24.0421 | 769.729 | 931.991 | 0 | 0 | 252.315 | 1184.31 | 23.2664 | 59.1066 | 43.0303 | 179.125 | -141.996 | 96.1326 | 137.563 | 335.62 | 24.0421 | 755.891 | 907.32 | 0 | 252.315 | 1159.64 | 87.1014 | 220.993 | 43.0303 | 0 | 391.144 | 146.995 | 437.944 | 68.8504 | 1396.06 | 1734.18 | 963.536 | 382.427 | 3080.14
2022-06-03 14:49 | R:/30129Wilcox/TDS Basecase/2228/09 Multiple Orientation/W09R07.ribd22 | base - South Facing | 12 | 1 | 2100 | Proposed and Standard | FAIL | 2.32 | 1.6 | 1 | 33.5 | -0.9 | 44 | 112.667 | 230.913 | 277.073 | 1162.72 | 0 | -4416.34 | 0 | 0 | 505.557 | 944.581 | 2025.88 | 119.621 | 962.672 | 1783.37 | 166.301 | 0 | 0 | 43.1492 | 209.45 | 166.301 | 31.21 | 12.32 | 3.56 | 14.45 | 0 | -37.05 | 0 | 0 | 7.43 | 19.63 | 27.07 | 1.72 | 80.34 | 61.54 | 7.13 | 0.32 | 0.33 | 1.35 | -1.1 | 0 | 0 | 0.74 | 2.86 | 2.59 | 0.19 | 14.41 | 0.047522 | 0.042722 | 0.031639 | 0.17339 | 0 | -0.010568 | 0 | 0 | 0.092723 | 0.10282 | 0.27357 | 0.022338 | 0.77615 | 0.29527 | 105.121 | 348.494 | 277.073 | 1186.96 | -4416.34 | 505.557 | 944.52 | 2025.88 | 119.621 | 1096.89 | 1917.65 | 155.164 | 0 | 43.1492 | 198.313 | 155.164 | 29.2 | 16.44 | 3.56 | 14.66 | -37.12 | 7.43 | 19.63 | 27.07 | 1.72 | 82.59 | 63.86 | 6.65 | 0.46 | 0.33 | 1.38 | -1.1 | 0.74 | 2.86 | 2.59 | 0.19 | 14.1 | 0.047035 | 0.0535 | 0.031639 | 0.17858 | -0.010568 | 0.092723 | 0.1026 | 0.27357 | 0.022338 | 0.79142 | 0.31076 | BEMCmpMgr 2022.1.0 (2228) | CSE19 0.903.0+master.86e65c39.96 EXE | CBECC-Res 2022.0.7 Beta (1232) | Natural Gas | 0.015265 | 0.015485 | 2.7 | 3.6 |  |  | 112.667 | 230.913 | 277.073 | 1162.72 | 0 | -4416.34 | 0 | 0 | 505.557 | 944.581 | 2025.88 | 119.621 | 962.672 | 166.301 | 0 | 0 | 43.1492 | 209.45 | 31.21 | 12.32 | 3.56 | 14.45 | 0 | -37.05 | 0 | 0 | 7.43 | 19.63 | 27.07 | 1.72 | 80.34 | 7.13 | 0.32 | 0.33 | 1.35 | -1.1 | 0 | 0 | 0.74 | 2.86 | 2.59 | 0.19 | 14.41 | 0.047522 | 0.042722 | 0.031639 | 0.17339 | 0 | -0.010568 | 0 | 0 | 0.092723 | 0.10282 | 0.27357 | 0.022338 | 0.77615 | 356.271 | 1468.19 | 277.073 | 0 | 2135 | 930.001 | 2637.81 | 297.5 | 8101.85 | 296.568 | 164.777 | 65.4 | 526.745 | 57.97 | 54.6 | 3.56 | 27.73 | 31.89 | 23.06 | 35.82 | 4.86 | 239.49 | 57.97 | 54.6 | 3.56 | 27.73 | 31.89 | 23.06 | 35.82 | 4.86 | 239.49 | 13.04 | 1.71 | 0.33 | 6.87 | 3.02 | 3.87 | 3.38 | 0.53 | 32.75 | 13.04 | 1.71 | 0.33 | 6.87 | 3.02 | 3.87 | 3.38 | 0.53 | 32.75 | 0.12623 | 0.20453 | 0.031639 | 0 | 0.35267 | 0.11028 | 0.34625 | 0.084835 | 1.2564 | 42.8 | 15.5 | 33.5 | 44.4 | 15.5 | 34.5 | 44 | 43.1 | 31.89 | 29.65 | 36.14 | 27.72 | 31.89 | 29.65 | 63.17 | 80.69 | 2.19 | 6.94 | 2.35 | 6.47 | 2.19 | 6.94 | 2.71 | 19.24 | 1 | 1.167 | 2.8241 |  |  | 4417.63 | 2.8241 | 0.1 | 0.04 | 1.96 | 0.1 | 0.04 | 1.92 |  |  | 1 | 1 | 34.8748 | 25.6595 | 34.8731 | 27.4962 | 53.5686 | 62.6325 |  |  | 24.2285 | 41.9663 | 43.0303 | 175.03 | 0 | -141.996 | 0 | 0 | 96.1326 | 137.646 | 335.62 | 24.0421 | 735.7 | 972.447 | 0 | 0 | 252.315 | 1224.76 | 23.2664 | 59.1066 | 43.0303 | 179.125 | -141.996 | 96.1326 | 137.563 | 335.62 | 24.0421 | 755.891 | 907.32 | 0 | 252.315 | 1159.64 | 87.1014 | 220.993 | 43.0303 | 0 | 391.144 | 146.995 | 437.944 | 68.8504 | 1396.06 | 1734.18 | 963.536 | 382.427 | 3080.14
2022-06-03 14:49 | R:/30129Wilcox/TDS Basecase/2228/09 Multiple Orientation/W09R07.ribd22 | base - West Facing | 12 | 1 | 2100 | Proposed and Standard | FAIL | -1.75 | -1.2 | -0.7 | 35.2 | -0.7 | 43.8 | 108.355 | 387.919 | 277.073 | 1196.92 | 0 | -4416.34 | 0 | 0 | 505.557 | 944.544 | 2025.88 | 119.621 | 1149.53 | 1970.27 | 159.937 | 0 | 0 | 43.1492 | 203.086 | 159.937 | 30.11 | 17.17 | 3.56 | 14.77 | 0 | -37.18 | 0 | 0 | 7.43 | 19.64 | 27.07 | 1.72 | 84.29 | 65.61 | 6.85 | 0.49 | 0.33 | 1.38 | -1.1 | 0 | 0 | 0.74 | 2.86 | 2.59 | 0.19 | 14.33 | 0.04723 | 0.054805 | 0.031639 | 0.17552 | 0 | -0.010568 | 0 | 0 | 0.092723 | 0.10264 | 0.27357 | 0.022338 | 0.78989 | 0.30919 | 105.121 | 348.494 | 277.073 | 1186.96 | -4416.34 | 505.557 | 944.52 | 2025.88 | 119.621 | 1096.89 | 1917.65 | 155.164 | 0 | 43.1492 | 198.313 | 155.164 | 29.2 | 16.44 | 3.56 | 14.66 | -37.12 | 7.43 | 19.63 | 27.07 | 1.72 | 82.59 | 63.86 | 6.65 | 0.46 | 0.33 | 1.38 | -1.1 | 0.74 | 2.86 | 2.59 | 0.19 | 14.1 | 0.047035 | 0.0535 | 0.031639 | 0.17858 | -0.010568 | 0.092723 | 0.1026 | 0.27357 | 0.022338 | 0.79142 | 0.31076 | BEMCmpMgr 2022.1.0 (2228) | CSE19 0.903.0+master.86e65c39.96 EXE | CBECC-Res 2022.0.7 Beta (1232) | Natural Gas | 0.0015314 | 0.0015671 | -2.1 | -2.7 |  |  | 108.355 | 387.919 | 277.073 | 1196.92 | 0 | -4416.34 | 0 | 0 | 505.557 | 944.544 | 2025.88 | 119.621 | 1149.53 | 159.937 | 0 | 0 | 43.1492 | 203.086 | 30.11 | 17.17 | 3.56 | 14.77 | 0 | -37.18 | 0 | 0 | 7.43 | 19.64 | 27.07 | 1.72 | 84.29 | 6.85 | 0.49 | 0.33 | 1.38 | -1.1 | 0 | 0 | 0.74 | 2.86 | 2.59 | 0.19 | 14.33 | 0.04723 | 0.054805 | 0.031639 | 0.17552 | 0 | -0.010568 | 0 | 0 | 0.092723 | 0.10264 | 0.27357 | 0.022338 | 0.78989 | 356.271 | 1468.19 | 277.073 | 0 | 2135 | 930.001 | 2637.81 | 297.5 | 8101.85 | 296.568 | 164.777 | 65.4 | 526.745 | 57.97 | 54.6 | 3.56 | 27.73 | 31.89 | 23.06 | 35.82 | 4.86 | 239.49 | 57.97 | 54.6 | 3.56 | 27.73 | 31.89 | 23.06 | 35.82 | 4.86 | 239.49 | 13.04 | 1.71 | 0.33 | 6.87 | 3.02 | 3.87 | 3.38 | 0.53 | 32.75 | 13.04 | 1.71 | 0.33 | 6.87 | 3.02 | 3.87 | 3.38 | 0.53 | 32.75 | 0.12623 | 0.20453 | 0.031639 | 0 | 0.35267 | 0.11028 | 0.34625 | 0.084835 | 1.2564 | 45.6 | 15.5 | 35.2 | 44.4 | 15.5 | 34.5 | 43.8 | 43.1 | 37.02 | 28.59 | 36.14 | 27.72 | 37.02 | 28.59 | 63.17 | 80.69 | 2.38 | 6.67 | 2.35 | 6.47 | 2.38 | 6.67 | 2.71 | 19.24 | 1 | 1.167 | 2.8241 |  |  | 4417.63 | 2.8241 | 0.1 | 0.04 | 1.95 | 0.1 | 0.04 | 1.92 |  |  | 1 | 1 | 34.8748 | 26.6697 | 34.8731 | 27.4962 | 53.5686 | 62.6325 |  |  | 23.805 | 63.1115 | 43.0303 | 178.995 | 0 | -141.996 | 0 | 0 | 96.1326 | 137.678 | 335.62 | 24.0421 | 760.419 | 935.232 | 0 | 0 | 252.315 | 1187.55 | 23.2664 | 59.1066 | 43.0303 | 179.125 | -141.996 | 96.1326 | 137.563 | 335.62 | 24.0421 | 755.891 | 907.32 | 0 | 252.315 | 1159.64 | 87.1014 | 220.993 | 43.0303 | 0 | 391.144 | 146.995 | 437.944 | 68.8504 | 1396.06 | 1734.18 | 963.536 | 382.427 | 3080.14
2022-06-03 14:50 | R:/30129Wilcox/TDS Basecase/2228/11 Source Energy and Baseline/W11R01.ribd22 | 11_SourceE | 3 | 1 | 2100 | Proposed and Standard | PASS | 2.58 | 3.1 | 1.5 | 35.7 | 1.3 | 43.2 | 1078.72 | 0 | 276.719 | 81.0182 | 0 | -4006.33 | 0 | 0 | 505.557 | 917.939 | 2025.88 | 119.621 | 999.132 | 1436.46 | 0 | 118.965 | 0 | 43.1492 | 162.114 | 118.965 | 15.45 | 0 | 3.58 | 20.97 | 0 | -32.53 | 0 | 0 | 7.7 | 19.47 | 27.56 | 1.78 | 63.98 | 40 | 2.1 | 0 | 0.33 | 5.05 | -1.06 | 0 | 0 | 0.74 | 2.84 | 2.59 | 0.19 | 12.78 | 0.4134 | 0 | 0.031598 | 0.0095658 | 0 | -0.0083399 | 0 | 0 | 0.092723 | 0.10277 | 0.27357 | 0.022338 | 0.93762 | 0.45457 | 1252.35 | 0 | 276.719 | 81.0182 | -4006.33 | 505.557 | 921.829 | 2025.88 | 119.621 | 1176.64 | 1610.08 | 0 | 118.965 | 43.1492 | 162.114 | 118.965 | 18.03 | 0 | 3.58 | 20.97 | -32.54 | 7.7 | 19.52 | 27.56 | 1.78 | 66.6 | 42.58 | 2.48 | 0 | 0.33 | 5.05 | -1.06 | 0.74 | 2.84 | 2.59 | 0.19 | 13.16 | 0.47717 | 0 | 0.031598 | 0.0095658 | -0.0083399 | 0.092723 | 0.103 | 0.27357 | 0.022338 | 1.0016 | 0.51833 | BEMCmpMgr 2022.1.0 (2228) | CSE19 0.903.0+master.86e65c39.96 EXE | CBECC-Res 2022.0.7 Beta (1232) | Natural Gas | 0.063993 | 0.063767 | 3.9 | 6.1 |  |  | 1078.72 | 0 | 276.719 | 81.0182 | 0 | -4006.33 | 0 | 0 | 505.557 | 917.939 | 2025.88 | 119.621 | 999.132 | 0 | 118.965 | 0 | 43.1492 | 162.114 | 15.45 | 0 | 3.58 | 20.97 | 0 | -32.53 | 0 | 0 | 7.7 | 19.47 | 27.56 | 1.78 | 63.98 | 2.1 | 0 | 0.33 | 5.05 | -1.06 | 0 | 0 | 0.74 | 2.84 | 2.59 | 0.19 | 12.78 | 0.4134 | 0 | 0.031598 | 0.0095658 | 0 | -0.0083399 | 0 | 0 | 0.092723 | 0.10277 | 0.27357 | 0.022338 | 0.93762 | 307.285 | 0.5276 | 276.719 | 0 | 2135 | 930.001 | 2637.81 | 297.5 | 6584.84 | 255.798 | 173.009 | 65.4 | 494.207 | 49.68 | 0.26 | 3.58 | 29 | 32.26 | 23.13 | 36.03 | 5.1 | 179.04 | 49.68 | 0.26 | 3.58 | 29 | 32.26 | 23.13 | 36.03 | 5.1 | 179.04 | 11.24 | 0 | 0.33 | 7.22 | 3.02 | 3.87 | 3.38 | 0.53 | 29.59 | 11.24 | 0 | 0.33 | 7.22 | 3.02 | 3.87 | 3.38 | 0.53 | 29.59 | 0.1001 | 0.0010358 | 0.031598 | 0 | 0.35267 | 0.11028 | 0.34625 | 0.084835 | 1.0268 | 48.5 | 18.2 | 35.7 | 51.6 | 18.2 | 37.2 | 43.2 | 44.5 | 20.07 | 19.93 | 22.65 | 19.93 | 20.07 | 19.93 | 8.13 | 74.39 | 2.52 | 4.96 | 2.9 | 4.96 | 2.52 | 4.96 | 0.9 | 17.89 | 1 | 1.1959 | 2.5951 |  |  | 4007.5 | 2.5951 | 0.08 | 0.06 | 1.73 | 0.08 | 0.05 | 1.78 |  |  | 1 | 1 | 15.337 | 15.4663 | 15.4749 | 15.607 | 47.9145 | 7.1128 |  |  | 271.49 | 0 | 42.9753 | 11.837 | 0 | -137.048 | 0 | 0 | 96.1326 | 134.118 | 335.62 | 24.0421 | 779.166 | 0 | 695.649 | 0 | 252.315 | 947.964 | 321.469 | 0 | 42.9753 | 11.837 | -137.048 | 96.1326 | 134.55 | 335.62 | 24.0421 | 829.578 | 0 | 695.649 | 252.315 | 947.964 | 73.3879 | 0.17069 | 42.9753 | 0 | 391.144 | 146.995 | 437.944 | 68.8504 | 1161.47 | 1495.78 | 1011.67 | 382.427 | 2889.88
2022-06-03 14:51 | R:/30129Wilcox/TDS Basecase/2228/11 Source Energy and Baseline/W11R02.ribd22 | 11_SourceE | 3 | 1 | 2100 | Proposed and Standard | PASS | 2.58 | 1.9 | 1.1 | 34.6 | 1.1 | 42.3 | 1078.72 | 0 | 276.719 | 81.0182 | 0 | -4006.33 | 0 | 0 | 505.557 | 917.939 | 2025.88 | 119.621 | 999.132 | 1436.46 | 0 | 118.965 | 0 | 43.1492 | 162.114 | 118.965 | 15.45 | 0 | 3.58 | 36.62 | 0 | -32.53 | 0 | 0 | 7.7 | 25.14 | 27.56 | 1.78 | 85.3 | 55.65 | 2.1 | 0 | 0.33 | 5.76 | -1.06 | 0 | 0 | 0.74 | 3.09 | 2.59 | 0.19 | 13.74 | 0.4134 | 0 | 0.031598 | 0.0095658 | 0 | -0.0083399 | 0 | 0 | 0.092723 | 0.10277 | 0.27357 | 0.022338 | 0.93762 | 0.45457 | 1252.35 | 0 | 276.719 | 81.0182 | -4006.33 | 505.557 | 921.829 | 2025.88 | 119.621 | 1176.64 | 1610.08 | 0 | 118.965 | 43.1492 | 162.114 | 118.965 | 18.03 | 0 | 3.58 | 36.62 | -32.54 | 7.7 | 25.19 | 27.56 | 1.78 | 87.92 | 58.23 | 2.48 | 0 | 0.33 | 5.76 | -1.06 | 0.74 | 3.09 | 2.59 | 0.19 | 14.12 | 0.47717 | 0 | 0.031598 | 0.0095658 | -0.0083399 | 0.092723 | 0.103 | 0.27357 | 0.022338 | 1.0016 | 0.51833 | BEMCmpMgr 2022.1.0 (2228) | CSE19 0.903.0+master.86e65c39.96 EXE | CBECC-Res 2022.0.7 Beta (1232) | Propane | 0.063993 | 0.063767 | 3 | 4.4 |  |  | 1078.72 | 0 | 276.719 | 81.0182 | 0 | -4006.33 | 0 | 0 | 505.557 | 917.939 | 2025.88 | 119.621 | 999.132 | 0 | 118.965 | 0 | 43.1492 | 162.114 | 15.45 | 0 | 3.58 | 36.62 | 0 | -32.53 | 0 | 0 | 7.7 | 25.14 | 27.56 | 1.78 | 85.3 | 2.1 | 0 | 0.33 | 5.76 | -1.06 | 0 | 0 | 0.74 | 3.09 | 2.59 | 0.19 | 13.74 | 0.4134 | 0 | 0.031598 | 0.0095658 | 0 | -0.0083399 | 0 | 0 | 0.092723 | 0.10277 | 0.27357 | 0.022338 | 0.93762 | 307.285 | 0.5276 | 276.719 | 0 | 2135 | 930.001 | 2637.81 | 297.5 | 6584.84 | 255.798 | 173.009 | 65.4 | 494.207 | 85.51 | 0.26 | 3.58 | 51.77 | 32.26 | 31.71 | 36.03 | 5.1 | 246.22 | 85.51 | 0.26 | 3.58 | 51.77 | 32.26 | 31.71 | 36.03 | 5.1 | 246.22 | 12.75 | 0 | 0.33 | 8.24 | 3.02 | 4.25 | 3.38 | 0.53 | 32.5 | 12.75 | 0 | 0.33 | 8.24 | 3.02 | 4.25 | 3.38 | 0.53 | 32.5 | 0.1001 | 0.0010358 | 0.031598 | 0 | 0.35267 | 0.11028 | 0.34625 | 0.084835 | 1.0268 | 39.4 | 13.3 | 34.6 | 41.3 | 13.2 | 35.7 | 42.3 | 43.4 | 20.07 | 35.58 | 22.65 | 35.58 | 20.07 | 35.58 | 8.13 | 132.99 | 2.52 | 5.67 | 2.9 | 5.67 | 2.52 | 5.67 | 0.9 | 20.42 | 1 | 1.1959 | 2.5951 |  |  | 4007.5 | 2.5951 | 0.08 | 0.06 | 1.8 | 0.08 | 0.05 | 1.85 |  |  | 1 | 1 | 15.337 | 15.4663 | 15.4749 | 15.607 | 47.9145 | 7.1128 |  |  | 271.49 | 0 | 42.9753 | 11.837 | 0 | -137.048 | 0 | 0 | 96.1326 | 134.118 | 335.62 | 24.0421 | 779.166 | 0 | 750.552 | 0 | 272.228 | 1022.78 | 321.469 | 0 | 42.9753 | 11.837 | -137.048 | 96.1326 | 134.55 | 335.62 | 24.0421 | 829.578 | 0 | 750.552 | 272.228 | 1022.78 | 73.3879 | 0.17069 | 42.9753 | 0 | 391.144 | 146.995 | 437.944 | 68.8504 | 1161.47 | 1613.83 | 1091.51 | 412.609 | 3117.95
2022-06-03 14:52 | R:/30129Wilcox/TDS Basecase/2228/11 Source Energy and Baseline/W11R03.ribd22 | 11_SourceE | 3 | 1 | 2100 | Proposed and Standard | PASS | 6.01 | 7.2 | 3.3 | 32.8 | 9.6 | 31.2 | 1093.88 | 0 | 276.719 | 1308.11 | 0 | -4006.33 | 0 | 0 | 505.557 | 912.098 | 2025.88 | 119.621 | 2235.54 | 2678.71 | 0 | 0 | 0 | 43.1492 | 43.1492 | 0 | 15.65 | 0 | 3.58 | 16.13 | 0 | -33.16 | 0 | 0 | 7.7 | 19.4 | 27.56 | 1.78 | 58.64 | 35.36 | 2.12 | 0 | 0.33 | 1.48 | -1.06 | 0 | 0 | 0.74 | 2.83 | 2.59 | 0.19 | 9.22 | 0.41684 | 0 | 0.031598 | 0.15631 | 0 | -0.0083399 | 0 | 0 | 0.092723 | 0.10224 | 0.27357 | 0.022338 | 1.0873 | 0.60474 | 78.8963 | 0 | 276.719 | 1290.9 | -4006.33 | 505.557 | 913.921 | 2025.88 | 119.621 | 1205.17 | 1646.52 | 116.458 | 0 | 43.1492 | 159.607 | 116.458 | 21.92 | 0 | 3.58 | 15.87 | -33.14 | 7.7 | 19.42 | 27.56 | 1.78 | 64.69 | 41.37 | 5 | 0 | 0.33 | 1.46 | -1.06 | 0.74 | 2.83 | 2.59 | 0.19 | 12.08 | 0.039507 | 0 | 0.031598 | 0.15491 | -0.0083399 | 0.092723 | 0.10157 | 0.27357 | 0.022338 | 0.70787 | 0.22602 | BEMCmpMgr 2022.1.0 (2228) | CSE19 0.903.0+master.86e65c39.96 EXE | CBECC-Res 2022.0.7 Beta (1232) | Natural Gas | -0.3794 | -0.37872 | 9.4 | 14.5 |  |  | 1093.88 | 0 | 276.719 | 1308.11 | 0 | -4006.33 | 0 | 0 | 505.557 | 912.098 | 2025.88 | 119.621 | 2235.54 | 0 | 0 | 0 | 43.1492 | 43.1492 | 15.65 | 0 | 3.58 | 16.13 | 0 | -33.16 | 0 | 0 | 7.7 | 19.4 | 27.56 | 1.78 | 58.64 | 2.12 | 0 | 0.33 | 1.48 | -1.06 | 0 | 0 | 0.74 | 2.83 | 2.59 | 0.19 | 9.22 | 0.41684 | 0 | 0.031598 | 0.15631 | 0 | -0.0083399 | 0 | 0 | 0.092723 | 0.10224 | 0.27357 | 0.022338 | 1.0873 | 307.285 | 0.5276 | 276.719 | 0 | 2135 | 930.001 | 2637.81 | 297.5 | 6584.84 | 255.798 | 173.009 | 65.4 | 494.207 | 49.68 | 0.26 | 3.58 | 29 | 32.26 | 23.13 | 36.03 | 5.1 | 179.04 | 49.68 | 0.26 | 3.58 | 29 | 32.26 | 23.13 | 36.03 | 5.1 | 179.04 | 11.24 | 0 | 0.33 | 7.22 | 3.02 | 3.87 | 3.38 | 0.53 | 29.59 | 11.24 | 0 | 0.33 | 7.22 | 3.02 | 3.87 | 3.38 | 0.53 | 29.59 | 0.1001 | 0.0010358 | 0.031598 | 0 | 0.35267 | 0.11028 | 0.34625 | 0.084835 | 1.0268 | 42.9 | 18.5 | 32.8 | 50.1 | 18.5 | 36.1 | 31.2 | 40.8 | 35.36 | 0 | 20.59 | 20.78 | 35.36 | 0 | 8.13 | 74.39 | 3.93 | 0 | 1.93 | 4.86 | 3.93 | 0 | 0.9 | 17.89 | 1 | 1.1959 | 2.5951 |  |  | 4007.5 | 2.5951 | 0.09 | 0.04 | 1.21 | 0.09 | 0.04 | 1.64 |  |  | 1 | 1 | 15.3053 | 15.434 | 37.5079 | 15.6072 | 47.9145 | 7.1128 |  |  | 274.908 | 0 | 42.9753 | 191.057 | 0 | -137.048 | 0 | 0 | 96.1326 | 133.297 | 335.62 | 24.0421 | 960.984 | 0 | 0 | 0 | 252.315 | 252.315 | 18.2654 | 0 | 42.9753 | 189.136 | -137.048 | 96.1326 | 133.249 | 335.62 | 24.0421 | 702.372 | 680.988 | 0 | 252.315 | 933.303 | 73.3879 | 0.17069 | 42.9753 | 0 | 391.144 | 146.995 | 437.944 | 68.8504 | 1161.47 | 1495.78 | 1011.67 | 382.427 | 2889.88
2022-06-03 14:53 | R:/30129Wilcox/TDS Basecase/2228/11 Source Energy and Baseline/W11R04.ribd22 | 11_SourceE | 3 | 1 | 2100 | Proposed and Standard | PASS | 22.45 | 15.9 | 9.2 | 26.1 | 11 | 29.1 | 1093.88 | 0 | 276.719 | 1308.11 | 0 | -4006.33 | 0 | 0 | 505.557 | 912.098 | 2025.88 | 119.621 | 2235.54 | 2678.71 | 0 | 0 | 0 | 43.1492 | 43.1492 | 0 | 15.65 | 0 | 3.58 | 16.13 | 0 | -33.16 | 0 | 0 | 7.7 | 25.07 | 27.56 | 1.78 | 64.31 | 35.36 | 2.12 | 0 | 0.33 | 1.48 | -1.06 | 0 | 0 | 0.74 | 3.08 | 2.59 | 0.19 | 9.47 | 0.41684 | 0 | 0.031598 | 0.15631 | 0 | -0.0083399 | 0 | 0 | 0.092723 | 0.10224 | 0.27357 | 0.022338 | 1.0873 | 0.60474 | 78.8963 | 0 | 276.719 | 1290.9 | -4006.33 | 505.557 | 913.921 | 2025.88 | 119.621 | 1205.17 | 1646.52 | 116.458 | 0 | 43.1492 | 159.607 | 116.458 | 38.36 | 0 | 3.58 | 15.87 | -33.14 | 7.7 | 25.09 | 27.56 | 1.78 | 86.8 | 57.81 | 5.69 | 0 | 0.33 | 1.46 | -1.06 | 0.74 | 3.08 | 2.59 | 0.19 | 13.02 | 0.039507 | 0 | 0.031598 | 0.15491 | -0.0083399 | 0.092723 | 0.10157 | 0.27357 | 0.022338 | 0.70787 | 0.22602 | BEMCmpMgr 2022.1.0 (2228) | CSE19 0.903.0+master.86e65c39.96 EXE | CBECC-Res 2022.0.7 Beta (1232) | Propane | -0.3794 | -0.37872 | 25.9 | 38.8 |  |  | 1093.88 | 0 | 276.719 | 1308.11 | 0 | -4006.33 | 0 | 0 | 505.557 | 912.098 | 2025.88 | 119.621 | 2235.54 | 0 | 0 | 0 | 43.1492 | 43.1492 | 15.65 | 0 | 3.58 | 16.13 | 0 | -33.16 | 0 | 0 | 7.7 | 25.07 | 27.56 | 1.78 | 64.31 | 2.12 | 0 | 0.33 | 1.48 | -1.06 | 0 | 0 | 0.74 | 3.08 | 2.59 | 0.19 | 9.47 | 0.41684 | 0 | 0.031598 | 0.15631 | 0 | -0.0083399 | 0 | 0 | 0.092723 | 0.10224 | 0.27357 | 0.022338 | 1.0873 | 307.285 | 0.5276 | 276.719 | 0 | 2135 | 930.001 | 2637.81 | 297.5 | 6584.84 | 255.798 | 173.009 | 65.4 | 494.207 | 85.51 | 0.26 | 3.58 | 51.77 | 32.26 | 31.71 | 36.03 | 5.1 | 246.22 | 85.51 | 0.26 | 3.58 | 51.77 | 32.26 | 31.71 | 36.03 | 5.1 | 246.22 | 12.75 | 0 | 0.33 | 8.24 | 3.02 | 4.25 | 3.38 | 0.53 | 32.5 | 12.75 | 0 | 0.33 | 8.24 | 3.02 | 4.25 | 3.38 | 0.53 | 32.5 | 0.1001 | 0.0010358 | 0.031598 | 0 | 0.35267 | 0.11028 | 0.34625 | 0.084835 | 1.0268 | 25.1 | 13.5 | 26.1 | 41 | 13.4 | 35.3 | 29.1 | 40.1 | 35.36 | 0 | 20.59 | 37.22 | 35.36 | 0 | 8.13 | 132.99 | 3.93 | 0 | 1.93 | 5.55 | 3.93 | 0 | 0.9 | 20.42 | 1 | 1.1959 | 2.5951 |  |  | 4007.5 | 2.5951 | 0.09 | 0.04 | 1.23 | 0.09 | 0.04 | 1.71 |  |  | 1 | 1 | 15.3053 | 15.434 | 37.5079 | 15.6072 | 47.9145 | 7.1128 |  |  | 274.908 | 0 | 42.9753 | 191.057 | 0 | -137.048 | 0 | 0 | 96.1326 | 133.297 | 335.62 | 24.0421 | 960.984 | 0 | 0 | 0 | 272.228 | 272.228 | 18.2654 | 0 | 42.9753 | 189.136 | -137.048 | 96.1326 | 133.249 | 335.62 | 24.0421 | 702.372 | 734.733 | 0 | 272.228 | 1006.96 | 73.3879 | 0.17069 | 42.9753 | 0 | 391.144 | 146.995 | 437.944 | 68.8504 | 1161.47 | 1613.83 | 1091.51 | 412.609 | 3117.95
2022-06-03 14:53 | R:/30129Wilcox/TDS Basecase/2228/11 Source Energy and Baseline/W11R05.ribd22 | 11_SourceE | 3 | 1 | 2100 | Proposed and Standard | FAIL | -0.14 | -0.2 | -0.1 | 37.3 | -5.6 | 50.1 | 65.6283 | 0 | 276.719 | 81.0182 | 0 | -4006.33 | 0 | 0 | 505.557 | 915.951 | 2025.88 | 119.621 | -15.9512 | 423.366 | 96.8732 | 118.965 | 0 | 43.1492 | 258.988 | 215.838 | 18.17 | 0 | 3.58 | 20.97 | 0 | -32.5 | 0 | 0 | 7.7 | 19.44 | 27.56 | 1.78 | 66.7 | 42.72 | 4.16 | 0 | 0.33 | 5.05 | -1.06 | 0 | 0 | 0.74 | 2.83 | 2.59 | 0.19 | 14.83 | 0.031663 | 0 | 0.031598 | 0.0095658 | 0 | -0.0083399 | 0 | 0 | 0.092723 | 0.10193 | 0.27357 | 0.022338 | 0.55505 | 0.072827 | 1252.35 | 0 | 276.719 | 81.0182 | -4006.33 | 505.557 | 921.829 | 2025.88 | 119.621 | 1176.64 | 1610.08 | 0 | 118.965 | 43.1492 | 162.114 | 118.965 | 18.03 | 0 | 3.58 | 20.97 | -32.54 | 7.7 | 19.52 | 27.56 | 1.78 | 66.6 | 42.58 | 2.48 | 0 | 0.33 | 5.05 | -1.06 | 0.74 | 2.84 | 2.59 | 0.19 | 13.16 | 0.47717 | 0 | 0.031598 | 0.0095658 | -0.0083399 | 0.092723 | 0.103 | 0.27357 | 0.022338 | 1.0016 | 0.51833 | BEMCmpMgr 2022.1.0 (2228) | CSE19 0.903.0+master.86e65c39.96 EXE | CBECC-Res 2022.0.7 Beta (1232) | Natural Gas | 0.44657 | 0.4455 | -0.2 | -0.3 |  |  | 65.6283 | 0 | 276.719 | 81.0182 | 0 | -4006.33 | 0 | 0 | 505.557 | 915.951 | 2025.88 | 119.621 | -15.9512 | 96.8732 | 118.965 | 0 | 43.1492 | 258.988 | 18.17 | 0 | 3.58 | 20.97 | 0 | -32.5 | 0 | 0 | 7.7 | 19.44 | 27.56 | 1.78 | 66.7 | 4.16 | 0 | 0.33 | 5.05 | -1.06 | 0 | 0 | 0.74 | 2.83 | 2.59 | 0.19 | 14.83 | 0.031663 | 0 | 0.031598 | 0.0095658 | 0 | -0.0083399 | 0 | 0 | 0.092723 | 0.10193 | 0.27357 | 0.022338 | 0.55505 | 307.285 | 0.5276 | 276.719 | 0 | 2135 | 930.001 | 2637.81 | 297.5 | 6584.84 | 255.798 | 173.009 | 65.4 | 494.207 | 49.68 | 0.26 | 3.58 | 29 | 32.26 | 23.13 | 36.03 | 5.1 | 179.04 | 49.68 | 0.26 | 3.58 | 29 | 32.26 | 23.13 | 36.03 | 5.1 | 179.04 | 11.24 | 0 | 0.33 | 7.22 | 3.02 | 3.87 | 3.38 | 0.53 | 29.59 | 11.24 | 0 | 0.33 | 7.22 | 3.02 | 3.87 | 3.38 | 0.53 | 29.59 | 0.1001 | 0.0010358 | 0.031598 | 0 | 0.35267 | 0.11028 | 0.34625 | 0.084835 | 1.0268 | 51.8 | 18.1 | 37.3 | 51.6 | 18.2 | 37.2 | 50.1 | 44.5 | 5.57 | 37.15 | 22.65 | 19.93 | 5.57 | 37.15 | 8.13 | 74.39 | 0.54 | 9 | 2.9 | 4.96 | 0.54 | 9 | 0.9 | 17.89 | 1 | 1.1959 | 2.5951 |  |  | 4007.5 | 2.5951 | 0.08 | 0.06 | 2.04 | 0.08 | 0.05 | 1.78 |  |  | 1 | 1 | 37.5439 | 12.8548 | 15.4749 | 15.607 | 47.9145 | 7.1128 |  |  | 15.0974 | 0 | 42.9753 | 11.837 | 0 | -137.048 | 0 | 0 | 96.1326 | 133.667 | 335.62 | 24.0421 | 522.323 | 566.466 | 695.649 | 0 | 252.315 | 1514.43 | 321.469 | 0 | 42.9753 | 11.837 | -137.048 | 96.1326 | 134.55 | 335.62 | 24.0421 | 829.578 | 0 | 695.649 | 252.315 | 947.964 | 73.3879 | 0.17069 | 42.9753 | 0 | 391.144 | 146.995 | 437.944 | 68.8504 | 1161.47 | 1495.78 | 1011.67 | 382.427 | 2889.88
2022-06-03 14:54 | R:/30129Wilcox/TDS Basecase/2228/11 Source Energy and Baseline/W11R06.ribd22 | 11_SourceE | 3 | 1 | 2100 | Proposed and Standard | FAIL | -13.88 | -9.8 | -5.6 | 41.3 | -6.9 | 50.3 | 65.6283 | 0 | 276.719 | 81.0182 | 0 | -4006.33 | 0 | 0 | 505.557 | 915.951 | 2025.88 | 119.621 | -15.9512 | 423.366 | 96.8732 | 118.965 | 0 | 43.1492 | 258.988 | 215.838 | 31.91 | 0 | 3.58 | 36.62 | 0 | -32.5 | 0 | 0 | 7.7 | 25.11 | 27.56 | 1.78 | 101.76 | 72.11 | 4.73 | 0 | 0.33 | 5.76 | -1.06 | 0 | 0 | 0.74 | 3.08 | 2.59 | 0.19 | 16.36 | 0.031663 | 0 | 0.031598 | 0.0095658 | 0 | -0.0083399 | 0 | 0 | 0.092723 | 0.10193 | 0.27357 | 0.022338 | 0.55505 | 0.072827 | 1252.35 | 0 | 276.719 | 81.0182 | -4006.33 | 505.557 | 921.829 | 2025.88 | 119.621 | 1176.64 | 1610.08 | 0 | 118.965 | 43.1492 | 162.114 | 118.965 | 18.03 | 0 | 3.58 | 36.62 | -32.54 | 7.7 | 25.19 | 27.56 | 1.78 | 87.92 | 58.23 | 2.48 | 0 | 0.33 | 5.76 | -1.06 | 0.74 | 3.09 | 2.59 | 0.19 | 14.12 | 0.47717 | 0 | 0.031598 | 0.0095658 | -0.0083399 | 0.092723 | 0.103 | 0.27357 | 0.022338 | 1.0016 | 0.51833 | BEMCmpMgr 2022.1.0 (2228) | CSE19 0.903.0+master.86e65c39.96 EXE | CBECC-Res 2022.0.7 Beta (1232) | Propane | 0.44657 | 0.4455 | -15.7 | -23.8 |  |  | 65.6283 | 0 | 276.719 | 81.0182 | 0 | -4006.33 | 0 | 0 | 505.557 | 915.951 | 2025.88 | 119.621 | -15.9512 | 96.8732 | 118.965 | 0 | 43.1492 | 258.988 | 31.91 | 0 | 3.58 | 36.62 | 0 | -32.5 | 0 | 0 | 7.7 | 25.11 | 27.56 | 1.78 | 101.76 | 4.73 | 0 | 0.33 | 5.76 | -1.06 | 0 | 0 | 0.74 | 3.08 | 2.59 | 0.19 | 16.36 | 0.031663 | 0 | 0.031598 | 0.0095658 | 0 | -0.0083399 | 0 | 0 | 0.092723 | 0.10193 | 0.27357 | 0.022338 | 0.55505 | 307.285 | 0.5276 | 276.719 | 0 | 2135 | 930.001 | 2637.81 | 297.5 | 6584.84 | 255.798 | 173.009 | 65.4 | 494.207 | 85.51 | 0.26 | 3.58 | 51.77 | 32.26 | 31.71 | 36.03 | 5.1 | 246.22 | 85.51 | 0.26 | 3.58 | 51.77 | 32.26 | 31.71 | 36.03 | 5.1 | 246.22 | 12.75 | 0 | 0.33 | 8.24 | 3.02 | 4.25 | 3.38 | 0.53 | 32.5 | 12.75 | 0 | 0.33 | 8.24 | 3.02 | 4.25 | 3.38 | 0.53 | 32.5 | 0.1001 | 0.0010358 | 0.031598 | 0 | 0.35267 | 0.11028 | 0.34625 | 0.084835 | 1.0268 | 51.1 | 13.2 | 41.3 | 41.3 | 13.2 | 35.7 | 50.3 | 43.4 | 5.57 | 66.54 | 22.65 | 35.58 | 5.57 | 66.54 | 8.13 | 132.99 | 0.54 | 10.28 | 2.9 | 5.67 | 0.54 | 10.28 | 0.9 | 20.42 | 1 | 1.1959 | 2.5951 |  |  | 4007.5 | 2.5951 | 0.08 | 0.06 | 2.16 | 0.08 | 0.05 | 1.85 |  |  | 1 | 1 | 37.5439 | 12.8548 | 15.4749 | 15.607 | 47.9145 | 7.1128 |  |  | 15.0974 | 0 | 42.9753 | 11.837 | 0 | -137.048 | 0 | 0 | 96.1326 | 133.667 | 335.62 | 24.0421 | 522.323 | 611.173 | 750.552 | 0 | 272.228 | 1633.95 | 321.469 | 0 | 42.9753 | 11.837 | -137.048 | 96.1326 | 134.55 | 335.62 | 24.0421 | 829.578 | 0 | 750.552 | 272.228 | 1022.78 | 73.3879 | 0.17069 | 42.9753 | 0 | 391.144 | 146.995 | 437.944 | 68.8504 | 1161.47 | 1613.83 | 1091.51 | 412.609 | 3117.95
2022-06-03 14:55 | R:/30129Wilcox/TDS Basecase/2228/11 Source Energy and Baseline/W11R07.ribd22 | 11_SourceE | 3 | 1 | 2100 | Proposed and Standard | PASS | 3.2 | 3.8 | 1.8 | 34.3 | 2.5 | 38.3 | 66.6778 | 0 | 276.719 | 1308.23 | 0 | -4006.33 | 0 | 0 | 505.557 | 910.085 | 2025.88 | 119.621 | 1206.44 | 1651.63 | 98.4223 | 0 | 0 | 43.1492 | 141.572 | 98.4223 | 18.45 | 0 | 3.58 | 16.14 | 0 | -33.15 | 0 | 0 | 7.7 | 19.37 | 27.56 | 1.78 | 61.43 | 38.17 | 4.22 | 0 | 0.33 | 1.48 | -1.06 | 0 | 0 | 0.74 | 2.83 | 2.59 | 0.19 | 11.32 | 0.032069 | 0 | 0.031598 | 0.15661 | 0 | -0.0083399 | 0 | 0 | 0.092723 | 0.1014 | 0.27357 | 0.022338 | 0.70196 | 0.22028 | 78.8963 | 0 | 276.719 | 1290.9 | -4006.33 | 505.557 | 913.921 | 2025.88 | 119.621 | 1205.17 | 1646.52 | 116.458 | 0 | 43.1492 | 159.607 | 116.458 | 21.92 | 0 | 3.58 | 15.87 | -33.14 | 7.7 | 19.42 | 27.56 | 1.78 | 64.69 | 41.37 | 5 | 0 | 0.33 | 1.46 | -1.06 | 0.74 | 2.83 | 2.59 | 0.19 | 12.08 | 0.039507 | 0 | 0.031598 | 0.15491 | -0.0083399 | 0.092723 | 0.10157 | 0.27357 | 0.022338 | 0.70787 | 0.22602 | BEMCmpMgr 2022.1.0 (2228) | CSE19 0.903.0+master.86e65c39.96 EXE | CBECC-Res 2022.0.7 Beta (1232) | Natural Gas | 0.0059111 | 0.0057418 | 5 | 7.7 |  |  | 66.6778 | 0 | 276.719 | 1308.23 | 0 | -4006.33 | 0 | 0 | 505.557 | 910.085 | 2025.88 | 119.621 | 1206.44 | 98.4223 | 0 | 0 | 43.1492 | 141.572 | 18.45 | 0 | 3.58 | 16.14 | 0 | -33.15 | 0 | 0 | 7.7 | 19.37 | 27.56 | 1.78 | 61.43 | 4.22 | 0 | 0.33 | 1.48 | -1.06 | 0 | 0 | 0.74 | 2.83 | 2.59 | 0.19 | 11.32 | 0.032069 | 0 | 0.031598 | 0.15661 | 0 | -0.0083399 | 0 | 0 | 0.092723 | 0.1014 | 0.27357 | 0.022338 | 0.70196 | 307.285 | 0.5276 | 276.719 | 0 | 2135 | 930.001 | 2637.81 | 297.5 | 6584.84 | 255.798 | 173.009 | 65.4 | 494.207 | 49.68 | 0.26 | 3.58 | 29 | 32.26 | 23.13 | 36.03 | 5.1 | 179.04 | 49.68 | 0.26 | 3.58 | 29 | 32.26 | 23.13 | 36.03 | 5.1 | 179.04 | 11.24 | 0 | 0.33 | 7.22 | 3.02 | 3.87 | 3.38 | 0.53 | 29.59 | 11.24 | 0 | 0.33 | 7.22 | 3.02 | 3.87 | 3.38 | 0.53 | 29.59 | 0.1001 | 0.0010358 | 0.031598 | 0 | 0.35267 | 0.11028 | 0.34625 | 0.084835 | 1.0268 | 46.3 | 18.5 | 34.3 | 50.1 | 18.5 | 36.1 | 38.3 | 40.8 | 20.68 | 17.49 | 20.59 | 20.78 | 20.68 | 17.49 | 8.13 | 74.39 | 1.93 | 4.1 | 1.93 | 4.86 | 1.93 | 4.1 | 0.9 | 17.89 | 1 | 1.1959 | 2.5951 |  |  | 4007.5 | 2.5951 | 0.09 | 0.04 | 1.53 | 0.09 | 0.04 | 1.64 |  |  | 1 | 1 | 37.5092 | 12.8334 | 37.5079 | 15.6072 | 47.9145 | 7.1128 |  |  | 15.3054 | 0 | 42.9753 | 191.076 | 0 | -137.048 | 0 | 0 | 96.1326 | 132.841 | 335.62 | 24.0421 | 700.944 | 575.524 | 0 | 0 | 252.315 | 827.84 | 18.2654 | 0 | 42.9753 | 189.136 | -137.048 | 96.1326 | 133.249 | 335.62 | 24.0421 | 702.372 | 680.988 | 0 | 252.315 | 933.303 | 73.3879 | 0.17069 | 42.9753 | 0 | 391.144 | 146.995 | 437.944 | 68.8504 | 1161.47 | 1495.78 | 1011.67 | 382.427 | 2889.88
2022-06-03 14:56 | R:/30129Wilcox/TDS Basecase/2228/11 Source Energy and Baseline/W11R08.ribd22 | 11_SourceE | 3 | 1 | 2100 | Proposed and Standard | PASS | 5.69 | 4.1 | 2.4 | 32.9 | 2.7 | 37.4 | 66.6778 | 0 | 276.719 | 1308.23 | 0 | -4006.33 | 0 | 0 | 505.557 | 910.085 | 2025.88 | 119.621 | 1206.44 | 1651.63 | 98.4223 | 0 | 0 | 43.1492 | 141.572 | 98.4223 | 32.4 | 0 | 3.58 | 16.14 | 0 | -33.15 | 0 | 0 | 7.7 | 25.04 | 27.56 | 1.78 | 81.05 | 52.12 | 4.81 | 0 | 0.33 | 1.48 | -1.06 | 0 | 0 | 0.74 | 3.08 | 2.59 | 0.19 | 12.16 | 0.032069 | 0 | 0.031598 | 0.15661 | 0 | -0.0083399 | 0 | 0 | 0.092723 | 0.1014 | 0.27357 | 0.022338 | 0.70196 | 0.22028 | 78.8963 | 0 | 276.719 | 1290.9 | -4006.33 | 505.557 | 913.921 | 2025.88 | 119.621 | 1205.17 | 1646.52 | 116.458 | 0 | 43.1492 | 159.607 | 116.458 | 38.36 | 0 | 3.58 | 15.87 | -33.14 | 7.7 | 25.09 | 27.56 | 1.78 | 86.8 | 57.81 | 5.69 | 0 | 0.33 | 1.46 | -1.06 | 0.74 | 3.08 | 2.59 | 0.19 | 13.02 | 0.039507 | 0 | 0.031598 | 0.15491 | -0.0083399 | 0.092723 | 0.10157 | 0.27357 | 0.022338 | 0.70787 | 0.22602 | BEMCmpMgr 2022.1.0 (2228) | CSE19 0.903.0+master.86e65c39.96 EXE | CBECC-Res 2022.0.7 Beta (1232) | Propane | 0.0059111 | 0.0057418 | 6.6 | 9.8 |  |  | 66.6778 | 0 | 276.719 | 1308.23 | 0 | -4006.33 | 0 | 0 | 505.557 | 910.085 | 2025.88 | 119.621 | 1206.44 | 98.4223 | 0 | 0 | 43.1492 | 141.572 | 32.4 | 0 | 3.58 | 16.14 | 0 | -33.15 | 0 | 0 | 7.7 | 25.04 | 27.56 | 1.78 | 81.05 | 4.81 | 0 | 0.33 | 1.48 | -1.06 | 0 | 0 | 0.74 | 3.08 | 2.59 | 0.19 | 12.16 | 0.032069 | 0 | 0.031598 | 0.15661 | 0 | -0.0083399 | 0 | 0 | 0.092723 | 0.1014 | 0.27357 | 0.022338 | 0.70196 | 307.285 | 0.5276 | 276.719 | 0 | 2135 | 930.001 | 2637.81 | 297.5 | 6584.84 | 255.798 | 173.009 | 65.4 | 494.207 | 85.51 | 0.26 | 3.58 | 51.77 | 32.26 | 31.71 | 36.03 | 5.1 | 246.22 | 85.51 | 0.26 | 3.58 | 51.77 | 32.26 | 31.71 | 36.03 | 5.1 | 246.22 | 12.75 | 0 | 0.33 | 8.24 | 3.02 | 4.25 | 3.38 | 0.53 | 32.5 | 12.75 | 0 | 0.33 | 8.24 | 3.02 | 4.25 | 3.38 | 0.53 | 32.5 | 0.1001 | 0.0010358 | 0.031598 | 0 | 0.35267 | 0.11028 | 0.34625 | 0.084835 | 1.0268 | 36.9 | 13.5 | 32.9 | 41 | 13.4 | 35.3 | 37.4 | 40.1 | 20.68 | 31.44 | 20.59 | 37.22 | 20.68 | 31.44 | 8.13 | 132.99 | 1.93 | 4.69 | 1.93 | 5.55 | 1.93 | 4.69 | 0.9 | 20.42 | 1 | 1.1959 | 2.5951 |  |  | 4007.5 | 2.5951 | 0.09 | 0.04 | 1.59 | 0.09 | 0.04 | 1.71 |  |  | 1 | 1 | 37.5092 | 12.8334 | 37.5079 | 15.6072 | 47.9145 | 7.1128 |  |  | 15.3054 | 0 | 42.9753 | 191.076 | 0 | -137.048 | 0 | 0 | 96.1326 | 132.841 | 335.62 | 24.0421 | 700.944 | 620.946 | 0 | 0 | 272.228 | 893.175 | 18.2654 | 0 | 42.9753 | 189.136 | -137.048 | 96.1326 | 133.249 | 335.62 | 24.0421 | 702.372 | 734.733 | 0 | 272.228 | 1006.96 | 73.3879 | 0.17069 | 42.9753 | 0 | 391.144 | 146.995 | 437.944 | 68.8504 | 1161.47 | 1613.83 | 1091.51 | 412.609 | 3117.95
2022-06-03 14:57 | R:/30129Wilcox/TDS Basecase/2228/12_13 EAA/W12R01.RIBD22 | TDSv32 V12R01 E 1440ft2 New Construction | 12 | 1 | 1440 | Proposed and Standard | FAIL | -225.41 | -144.7 | -100.7 | 135.6 | -80.8 | 122.5 | 231.066 | 3698.1 | 220.967 | 0 | 0 | 0 | 0 | 0 | 355.303 | 778.171 | 2025.88 | 84.5383 | 7394.03 | 4150.14 | 363.802 | 164.645 | 0 | 43.1492 | 571.596 | 528.447 | 99.46 | 149.34 | 4.15 | 40.4 | 0 | 0 | 0 | 0 | 7.62 | 25.29 | 39.47 | 1.77 | 367.5 | 293.35 | 22.75 | 4.48 | 0.39 | 10.01 | 0 | 0 | 0 | 0.76 | 3.89 | 3.78 | 0.19 | 46.25 | 0.10642 | 0.29585 | 0.025232 | 0 | 0 | 0 | 0 | 0 | 0.065165 | 0.085852 | 0.27357 | 0.015786 | 0.86787 | 0.4275 | 58.8946 | 282.38 | 220.967 | 1198.72 | -3862.5 | 355.303 | 776.75 | 2025.88 | 84.5383 | 1140.93 | 1760.96 | 86.9312 | 0 | 43.1492 | 130.08 | 86.9312 | 23.86 | 17.85 | 4.15 | 22.08 | -47.45 | 7.62 | 25.28 | 39.47 | 1.77 | 94.63 | 67.94 | 5.43 | 0.56 | 0.39 | 2.13 | -1.4 | 0.76 | 3.89 | 3.78 | 0.19 | 15.73 | 0.024351 | 0.050274 | 0.025232 | 0.2239 | 0 | 0.065165 | 0.086293 | 0.27357 | 0.015786 | 0.76457 | 0.32376 | BEMCmpMgr 2022.1.0 (2228) | CSE19 0.903.0+master.86e65c39.96 EXE | CBECC-Res 2022.0.7 Beta (1232) | Natural Gas | -0.1033 | -0.10374 | -288.4 | -331.8 |  |  | 231.066 | 3698.1 | 220.967 | 0 | 0 | 0 | 0 | 0 | 355.303 | 778.171 | 2025.88 | 84.5383 | 7394.03 | 363.802 | 164.645 | 0 | 43.1492 | 571.596 | 99.46 | 149.34 | 4.15 | 40.4 | 0 | 0 | 0 | 0 | 7.62 | 25.29 | 39.47 | 1.77 | 367.5 | 22.75 | 4.48 | 0.39 | 10.01 | 0 | 0 | 0 | 0.76 | 3.89 | 3.78 | 0.19 | 46.25 | 0.10642 | 0.29585 | 0.025232 | 0 | 0 | 0 | 0 | 0 | 0.065165 | 0.085852 | 0.27357 | 0.015786 | 0.86787 | 229.389 | 1160.35 | 220.967 | 0 | 1607 | 930.001 | 2037.2 | 264.5 | 6449.4 | 190.949 | 159.781 | 65.4 | 416.13 | 54.42 | 57.99 | 4.15 | 39.21 | 35.01 | 33.64 | 40.35 | 6.3 | 271.07 | 54.42 | 57.99 | 4.15 | 39.21 | 35.01 | 33.64 | 40.35 | 6.3 | 271.07 | 12.23 | 1.94 | 0.39 | 9.72 | 3.32 | 5.64 | 3.81 | 0.69 | 37.74 | 12.23 | 1.94 | 0.39 | 9.72 | 3.32 | 5.64 | 3.81 | 0.69 | 37.74 | 0.079891 | 0.16474 | 0.025232 | 0 | 0.26545 | 0.11028 | 0.26741 | 0.075424 | 0.98842 | 188.3 | 0 | 135.6 | 43.6 | 17.5 | 34.9 | 122.5 | 41.7 | 158.32 | 135.03 | 45.27 | 22.67 | 158.32 | 135.03 | 66.82 | 88.95 | 5.49 | 32.14 | 3.22 | 5.29 | 5.49 | 32.14 | 2.95 | 21.33 | 1 | 1 | 0 |  |  | 3863.63 | 2.4699 | 0 | 0 | 4.36 | 0.09 | 0.04 | 1.46 |  |  | 1 | 1 | 71.5878 | 77.9096 | 22.9078 | 18.3027 | 35.5961 | 42.382 |  |  | 54.7971 | 397.443 | 34.3168 | 0 | 0 | 0 | 0 | 0 | 67.5614 | 112.597 | 335.62 | 16.9909 | 1019.33 | 2127.33 | 962.762 | 0 | 252.315 | 3342.41 | 12.3976 | 49.9897 | 34.3168 | 188.956 | -124.188 | 67.5614 | 112.854 | 335.62 | 16.9909 | 694.498 | 508.33 | 0 | 252.315 | 760.645 | 55.0224 | 172.121 | 34.3168 | 0 | 294.411 | 146.995 | 338.227 | 61.2132 | 1102.31 | 1116.57 | 934.321 | 382.427 | 2433.32
2022-06-03 14:57 | R:/30129Wilcox/TDS Basecase/2228/12_13 EAA/W12R02.RIBD22 | TDSv32 V12R02 E 1440ft2 Addition/Alteration | 12 | 1 | 1440 | Proposed and Standard | FAIL | -6.82 | [5 empty] | 267.038 | 3847.04 | 0 | 0 | 0 | 0 | 0 | 0 | 355.303 | 779.847 | 2025.88 | 84.5383 | 7359.65 | 4114.08 | 323.478 | 157.748 | 0 | 43.1492 | 524.375 | 481.225 | 89.82 | 155.11 | 0 | 38.71 | 0 | 0 | 0 | 0 | 7.62 | 25.32 | 39.47 | 1.77 | 357.82 | 283.64 | 20.39 | 4.64 | 0 | 9.59 | 0 | 0 | 0 | 0.76 | 3.89 | 3.78 | 0.19 | 43.24 | 0.1301 | 0.2973 | 0 | 0 | 0 | 0 | 0 | 0 | 0.065165 | 0.085921 | 0.27357 | 0.015786 | 0.86784 | 0.4274 | 207.184 | 3690.59 | 0 | 0 | 0 | 355.303 | 779.85 | 2025.88 | 84.5383 | 7143.35 | 3897.78 | 326.201 | 157.748 | 43.1492 | 527.098 | 483.948 | 89.27 | 148.84 | 0 | 38.71 | 0 | 7.62 | 25.32 | 39.47 | 1.77 | 351 | 276.82 | 20.4 | 4.46 | 0 | 9.59 | 0 | 0.76 | 3.89 | 3.78 | 0.19 | 43.07 | 0.10094 | 0.28555 | 0 | 0 | 0 | 0.065165 | 0.085921 | 0.27357 | 0.015786 | 0.82693 | 0.38649 | BEMCmpMgr 2022.1.0 (2228) | CSE19 0.903.0+master.86e65c39.96 EXE | CBECC-Res 2022.0.7 Beta (1232) | Natural Gas | -0.040906 | -0.040906 | -1.9 | -2.5 | [89 empty] | 0 | 0 | 0 | 0 | 0 | 0 | 0 | 0 | 0 | 0 | 0 | 0 | 0 | 0 | 0 | 0 | 0 | 0 | [17 empty] | 160.74 | 122.9 | 153.21 | 123.61 |  |  |  |  | 5.36 | 29.26 | 5.02 | 29.43 | 0 | 29.26 | 0 | 0 | 1 | 1 | 0 |  |  |  |  | 0 | 0 | 4.0751 | 0 | 0 | 4.0602 |  |  | 1 | 1 | 70.6031 | 79.8457 | 70.6031 | 78.7663 | 0 | 0 |  |  | 63.6787 | 412.087 | 0 | 0 | 0 | 0 | 0 | 0 | 67.5614 | 112.851 | 335.62 | 16.9909 | 1008.79 | 1891.54 | 922.429 | 0 | 252.315 | 3066.28 | 49.4058 | 395.545 | 0 | 0 | 0 | 67.5614 | 112.852 | 335.62 | 16.9909 | 977.975 | 1907.46 | 922.429 | 252.315 | 3082.2 | 0 | 0 | 0 | 0 | 0 | 0 | 0 | 0 | 0 | 0 | 0 | 0 | 0
2022-06-03 14:58 | R:/30129Wilcox/TDS Basecase/2228/12_13 EAA/W12R03.RIBD22 | TDSv32 V12R03 EA 1665ft2 | 12 | 1 | 1665 | Proposed and Standard | FAIL | -10.35 | [5 empty] | 289.572 | 3749.47 | 0 | 0 | 0 | 0 | 0 | 0 | 395.208 | 778.717 | 2025.88 | 96.4985 | 7335.34 | 4039.04 | 357.468 | 159.593 | 0 | 43.1492 | 560.21 | 517.061 | 85.73 | 134.4 | 0 | 33.87 | 0 | 0 | 0 | 0 | 7.33 | 21.88 | 34.14 | 1.75 | 319.1 | 254 | 19.47 | 4 | 0 | 8.39 | 0 | 0 | 0 | 0.73 | 3.37 | 3.27 | 0.19 | 39.42 | 0.14032 | 0.29653 | 0 | 0 | 0 | 0 | 0 | 0 | 0.072484 | 0.085898 | 0.27357 | 0.01802 | 0.88682 | 0.43685 | 225.094 | 3514.7 | 0 | 0 | 0 | 395.208 | 778.393 | 2025.88 | 96.4985 | 7035.77 | 3739.79 | 352.49 | 159.593 | 43.1492 | 555.232 | 512.083 | 83.43 | 126.35 | 0 | 33.87 | 0 | 7.33 | 21.88 | 34.14 | 1.75 | 308.75 | 243.65 | 19.06 | 3.74 | 0 | 8.39 | 0 | 0.73 | 3.37 | 3.27 | 0.19 | 38.75 | 0.10859 | 0.27616 | 0 | 0 | 0 | 0.072484 | 0.085888 | 0.27357 | 0.01802 | 0.8347 | 0.38474 | BEMCmpMgr 2022.1.0 (2228) | CSE19 0.903.0+master.86e65c39.96 EXE | CBECC-Res 2022.0.7 Beta (1232) | Natural Gas | -0.052124 | -0.052114 | -3.4 | -4.2 | [89 empty] | 0 | 0 | 0 | 0 | 0 | 0 | 0 | 0 | 0 | 0 | 0 | 0 | 0 | 0 | 0 | 0 | 0 | 0 | [17 empty] | 139.67 | 114.33 | 130.44 | 113.21 |  |  |  |  | 4.67 | 27.19 | 4.26 | 26.93 | 0 | 27.19 | 0 | 0 | 1 | 1 | 0 |  |  |  |  | 0 | 0 | 4.2973 | 0 | 0 | 4.2269 |  |  | 2 | 2 | 75.6587 | 83.173 | 73.4985 | 78.5431 | 0 | 0 |  |  | 68.6148 | 409.958 | 0 | 0 | 0 | 0 | 0 | 0 | 75.1494 | 112.682 | 335.62 | 19.3947 | 1021.42 | 2090.29 | 933.221 | 0 | 252.315 | 3275.83 | 53.2311 | 384.143 | 0 | 0 | 0 | 75.1494 | 112.628 | 335.62 | 19.3947 | 980.165 | 2061.18 | 933.221 | 252.315 | 3246.72 | 0 | 0 | 0 | 0 | 0 | 0 | 0 | 0 | 0 | 0 | 0 | 0 | 0
2022-06-03 14:58 | R:/30129Wilcox/TDS Basecase/2228/12_13 EAA/W12R04.RIBD22 | TDSv32 V12R04 EAA 1665ft2 R38 Verified | 12 | 1 | 1665 | Proposed and Standard | PASS | 16.02 | [5 empty] | 261.937 | 2933.1 | 0 | 0 | 0 | 0 | 0 | 0 | 395.208 | 777.898 | 2025.88 | 96.4985 | 6490.52 | 3195.03 | 323.993 | 159.593 | 0 | 43.1492 | 526.735 | 483.586 | 77.67 | 116.09 | 0 | 33.87 | 0 | 0 | 0 | 0 | 7.33 | 21.87 | 34.14 | 1.75 | 292.72 | 227.63 | 17.64 | 3.35 | 0 | 8.39 | 0 | 0 | 0 | 0.73 | 3.37 | 3.27 | 0.19 | 36.94 | 0.12955 | 0.25779 | 0 | 0 | 0 | 0 | 0 | 0 | 0.072484 | 0.085916 | 0.27357 | 0.01802 | 0.83733 | 0.38735 | 225.094 | 3514.7 | 0 | 0 | 0 | 395.208 | 778.393 | 2025.88 | 96.4985 | 7035.77 | 3739.79 | 352.49 | 159.593 | 43.1492 | 555.232 | 512.083 | 83.43 | 126.35 | 0 | 33.87 | 0 | 7.33 | 21.88 | 34.14 | 1.75 | 308.75 | 243.65 | 19.06 | 3.74 | 0 | 8.39 | 0 | 0.73 | 3.37 | 3.27 | 0.19 | 38.75 | 0.10859 | 0.27616 | 0 | 0 | 0 | 0.072484 | 0.085888 | 0.27357 | 0.01802 | 0.8347 | 0.38474 | BEMCmpMgr 2022.1.0 (2228) | CSE19 0.903.0+master.86e65c39.96 EXE | CBECC-Res 2022.0.7 Beta (1232) | Natural Gas | -0.0026334 | -0.0026055 | 5.2 | 6.6 | [89 empty] | 0 | 0 | 0 | 0 | 0 | 0 | 0 | 0 | 0 | 0 | 0 | 0 | 0 | 0 | 0 | 0 | 0 | 0 | [17 empty] | 120.86 | 106.77 | 130.44 | 113.21 |  |  |  |  | 3.95 | 25.43 | 4.26 | 26.93 | 0 | 25.43 | 0 | 0 | 1 | 1 | 0 |  |  |  |  | 0 | 0 | 4.0284 | 0 | 0 | 4.2269 |  |  | 2 | 2 | 70.1479 | 73.2516 | 73.4985 | 78.5431 | 0 | 0 |  |  | 61.8921 | 343.658 | 0 | 0 | 0 | 0 | 0 | 0 | 75.1494 | 112.606 | 335.62 | 19.3947 | 948.32 | 1894.55 | 933.221 | 0 | 252.315 | 3080.08 | 53.2311 | 384.143 | 0 | 0 | 0 | 75.1494 | 112.628 | 335.62 | 19.3947 | 980.165 | 2061.18 | 933.221 | 252.315 | 3246.72 | 0 | 0 | 0 | 0 | 0 | 0 | 0 | 0 | 0 | 0 | 0 | 0 | 0
2022-06-03 14:59 | R:/30129Wilcox/TDS Basecase/2228/12_13 EAA/W12R05.RIBD22 | TDSv32 V12R05 EAA 1665ft2 R38 Verified Wind U0.41/S0.36 | 12 | 1 | 1665 | Proposed and Standard | PASS | 16.15 | [5 empty] | 238.583 | 2122.73 | 0 | 0 | 0 | 0 | 0 | 0 | 395.208 | 776.264 | 2025.88 | 96.4985 | 5655.17 | 2361.31 | 295.729 | 159.593 | 0 | 43.1492 | 498.471 | 455.322 | 70.81 | 94.84 | 0 | 33.87 | 0 | 0 | 0 | 0 | 7.33 | 21.85 | 34.14 | 1.75 | 264.59 | 199.52 | 16.09 | 2.71 | 0 | 8.39 | 0 | 0 | 0 | 0.73 | 3.37 | 3.27 | 0.19 | 34.75 | 0.11544 | 0.2337 | 0 | 0 | 0 | 0 | 0 | 0 | 0.072484 | 0.085948 | 0.27357 | 0.01802 | 0.79916 | 0.34914 | 205.863 | 2708.1 | 0 | 0 | 0 | 395.208 | 777.299 | 2025.88 | 96.4985 | 6208.85 | 2913.97 | 322.196 | 159.593 | 43.1492 | 524.939 | 481.789 | 76.21 | 105.59 | 0 | 33.87 | 0 | 7.33 | 21.87 | 34.14 | 1.75 | 280.76 | 215.67 | 17.41 | 3.18 | 0 | 8.39 | 0 | 0.73 | 3.37 | 3.27 | 0.19 | 36.54 | 0.097885 | 0.25841 | 0 | 0 | 0 | 0.072484 | 0.08593 | 0.27357 | 0.01802 | 0.8063 | 0.3563 | BEMCmpMgr 2022.1.0 (2228) | CSE19 0.903.0+master.86e65c39.96 EXE | CBECC-Res 2022.0.7 Beta (1232) | Natural Gas | 0.0071401 | 0.0071584 | 5.8 | 7.5 | [89 empty] | 0 | 0 | 0 | 0 | 0 | 0 | 0 | 0 | 0 | 0 | 0 | 0 | 0 | 0 | 0 | 0 | 0 | 0 | [17 empty] | 99.14 | 100.38 | 109.3 | 106.37 |  |  |  |  | 3.24 | 23.95 | 3.64 | 25.34 | 0 | 23.95 | 0 | 0 | 1 | 1 | 0 |  |  |  |  | 0 | 0 | 3.7901 | 0 | 0 | 3.9859 |  |  | 2 | 2 | 60.9972 | 63.0013 | 63.4698 | 68.858 | 0 | 0 |  |  | 54.5604 | 278.097 | 0 | 0 | 0 | 0 | 0 | 0 | 75.1494 | 112.514 | 335.62 | 19.3947 | 875.334 | 1729.27 | 933.221 | 0 | 252.315 | 2914.81 | 47.2443 | 326.334 | 0 | 0 | 0 | 75.1494 | 112.6 | 335.62 | 19.3947 | 916.342 | 1884.04 | 933.221 | 252.315 | 3069.58 | 0 | 0 | 0 | 0 | 0 | 0 | 0 | 0 | 0 | 0 | 0 | 0 | 0
2022-06-03 14:59 | R:/30129Wilcox/TDS Basecase/2228/12_13 EAA/W12R06.RIBD22 | TDSv32 V12R06 EAA 1665ft2 R38 Verified Wind U0.41/S0.36 Verified | 12 | 1 | 1665 | Proposed and Standard | PASS | 16.15 | [5 empty] | 238.583 | 2122.73 | 0 | 0 | 0 | 0 | 0 | 0 | 395.208 | 776.264 | 2025.88 | 96.4985 | 5655.17 | 2361.31 | 295.729 | 159.593 | 0 | 43.1492 | 498.471 | 455.322 | 70.81 | 94.84 | 0 | 33.87 | 0 | 0 | 0 | 0 | 7.33 | 21.85 | 34.14 | 1.75 | 264.59 | 199.52 | 16.09 | 2.71 | 0 | 8.39 | 0 | 0 | 0 | 0.73 | 3.37 | 3.27 | 0.19 | 34.75 | 0.11544 | 0.2337 | 0 | 0 | 0 | 0 | 0 | 0 | 0.072484 | 0.085948 | 0.27357 | 0.01802 | 0.79916 | 0.34914 | 205.863 | 2708.1 | 0 | 0 | 0 | 395.208 | 777.299 | 2025.88 | 96.4985 | 6208.85 | 2913.97 | 322.196 | 159.593 | 43.1492 | 524.939 | 481.789 | 76.21 | 105.59 | 0 | 33.87 | 0 | 7.33 | 21.87 | 34.14 | 1.75 | 280.76 | 215.67 | 17.41 | 3.18 | 0 | 8.39 | 0 | 0.73 | 3.37 | 3.27 | 0.19 | 36.54 | 0.097885 | 0.25841 | 0 | 0 | 0 | 0.072484 | 0.08593 | 0.27357 | 0.01802 | 0.8063 | 0.3563 | BEMCmpMgr 2022.1.0 (2228) | CSE19 0.903.0+master.86e65c39.96 EXE | CBECC-Res 2022.0.7 Beta (1232) | Natural Gas | 0.0071401 | 0.0071584 | 5.8 | 7.5 | [89 empty] | 0 | 0 | 0 | 0 | 0 | 0 | 0 | 0 | 0 | 0 | 0 | 0 | 0 | 0 | 0 | 0 | 0 | 0 | [17 empty] | 99.14 | 100.38 | 109.3 | 106.37 |  |  |  |  | 3.24 | 23.95 | 3.64 | 25.34 | 0 | 23.95 | 0 | 0 | 1 | 1 | 0 |  |  |  |  | 0 | 0 | 3.7901 | 0 | 0 | 3.9859 |  |  | 2 | 2 | 60.9972 | 63.0013 | 63.4698 | 68.858 | 0 | 0 |  |  | 54.5604 | 278.097 | 0 | 0 | 0 | 0 | 0 | 0 | 75.1494 | 112.514 | 335.62 | 19.3947 | 875.334 | 1729.27 | 933.221 | 0 | 252.315 | 2914.81 | 47.2443 | 326.334 | 0 | 0 | 0 | 75.1494 | 112.6 | 335.62 | 19.3947 | 916.342 | 1884.04 | 933.221 | 252.315 | 3069.58 | 0 | 0 | 0 | 0 | 0 | 0 | 0 | 0 | 0 | 0 | 0 | 0 | 0
2022-06-03 15:00 | R:/30129Wilcox/TDS Basecase/2228/12_13 EAA/W12R07.RIBD22 | TDSv32 V12R07 EAA 1665ft2 R38 Verified Wind U0.40/S0.35 | 12 | 1 | 1665 | Proposed and Standard | PASS | 16.82 | [5 empty] | 238.449 | 2097.46 | 0 | 0 | 0 | 0 | 0 | 0 | 395.208 | 776.169 | 2025.88 | 96.4985 | 5629.67 | 2335.91 | 295.569 | 159.593 | 0 | 43.1492 | 498.311 | 455.162 | 70.77 | 94.21 | 0 | 33.87 | 0 | 0 | 0 | 0 | 7.33 | 21.85 | 34.14 | 1.75 | 263.92 | 198.85 | 16.08 | 2.69 | 0 | 8.39 | 0 | 0 | 0 | 0.73 | 3.37 | 3.27 | 0.19 | 34.72 | 0.11515 | 0.23289 | 0 | 0 | 0 | 0 | 0 | 0 | 0.072484 | 0.085948 | 0.27357 | 0.01802 | 0.79806 | 0.34804 | 205.863 | 2708.1 | 0 | 0 | 0 | 395.208 | 777.299 | 2025.88 | 96.4985 | 6208.85 | 2913.97 | 322.196 | 159.593 | 43.1492 | 524.939 | 481.789 | 76.21 | 105.59 | 0 | 33.87 | 0 | 7.33 | 21.87 | 34.14 | 1.75 | 280.76 | 215.67 | 17.41 | 3.18 | 0 | 8.39 | 0 | 0.73 | 3.37 | 3.27 | 0.19 | 36.54 | 0.097885 | 0.25841 | 0 | 0 | 0 | 0.072484 | 0.08593 | 0.27357 | 0.01802 | 0.8063 | 0.3563 | BEMCmpMgr 2022.1.0 (2228) | CSE19 0.903.0+master.86e65c39.96 EXE | CBECC-Res 2022.0.7 Beta (1232) | Natural Gas | 0.0082394 | 0.0082569 | 6 | 7.8 | [89 empty] | 0 | 0 | 0 | 0 | 0 | 0 | 0 | 0 | 0 | 0 | 0 | 0 | 0 | 0 | 0 | 0 | 0 | 0 | [17 empty] | 98.51 | 100.34 | 109.3 | 106.37 |  |  |  |  | 3.22 | 23.94 | 3.64 | 25.34 | 0 | 23.94 | 0 | 0 | 1 | 1 | 0 |  |  |  |  | 0 | 0 | 3.787 | 0 | 0 | 3.9859 |  |  | 2 | 2 | 60.8696 | 63.1533 | 63.4698 | 68.858 | 0 | 0 |  |  | 54.4497 | 275.971 | 0 | 0 | 0 | 0 | 0 | 0 | 75.1494 | 112.505 | 335.62 | 19.3947 | 873.09 | 1728.34 | 933.221 | 0 | 252.315 | 2913.87 | 47.2443 | 326.334 | 0 | 0 | 0 | 75.1494 | 112.6 | 335.62 | 19.3947 | 916.342 | 1884.04 | 933.221 | 252.315 | 3069.58 | 0 | 0 | 0 | 0 | 0 | 0 | 0 | 0 | 0 | 0 | 0 | 0 | 0
2022-06-03 15:01 | R:/30129Wilcox/TDS Basecase/2228/12_13 EAA/W12R08.RIBD22 | TDSv32 V12R08 EAA 1665ft2 R38 Verified Wind U0.40/S0.35 Verified | 12 | 1 | 1665 | Proposed and Standard | PASS | 44.8 | [5 empty] | 238.449 | 2097.46 | 0 | 0 | 0 | 0 | 0 | 0 | 395.208 | 776.169 | 2025.88 | 96.4985 | 5629.67 | 2335.91 | 295.569 | 159.593 | 0 | 43.1492 | 498.311 | 455.162 | 70.77 | 94.21 | 0 | 33.87 | 0 | 0 | 0 | 0 | 7.33 | 21.85 | 34.14 | 1.75 | 263.92 | 198.85 | 16.08 | 2.69 | 0 | 8.39 | 0 | 0 | 0 | 0.73 | 3.37 | 3.27 | 0.19 | 34.72 | 0.11515 | 0.23289 | 0 | 0 | 0 | 0 | 0 | 0 | 0.072484 | 0.085948 | 0.27357 | 0.01802 | 0.79806 | 0.34804 | 225.094 | 3514.7 | 0 | 0 | 0 | 395.208 | 778.393 | 2025.88 | 96.4985 | 7035.77 | 3739.79 | 352.49 | 159.593 | 43.1492 | 555.232 | 512.083 | 83.43 | 126.35 | 0 | 33.87 | 0 | 7.33 | 21.88 | 34.14 | 1.75 | 308.75 | 243.65 | 19.06 | 3.74 | 0 | 8.39 | 0 | 0.73 | 3.37 | 3.27 | 0.19 | 38.75 | 0.10859 | 0.27616 | 0 | 0 | 0 | 0.072484 | 0.085888 | 0.27357 | 0.01802 | 0.8347 | 0.38474 | BEMCmpMgr 2022.1.0 (2228) | CSE19 0.903.0+master.86e65c39.96 EXE | CBECC-Res 2022.0.7 Beta (1232) | Natural Gas | 0.036639 | 0.036699 | 14.5 | 18.4 | [89 empty] | 0 | 0 | 0 | 0 | 0 | 0 | 0 | 0 | 0 | 0 | 0 | 0 | 0 | 0 | 0 | 0 | 0 | 0 | [17 empty] | 98.51 | 100.34 | 130.44 | 113.21 |  |  |  |  | 3.22 | 23.94 | 4.26 | 26.93 | 0 | 23.94 | 0 | 0 | 1 | 1 | 0 |  |  |  |  | 0 | 0 | 3.787 | 0 | 0 | 4.2269 |  |  | 2 | 2 | 60.8696 | 63.1533 | 73.4985 | 78.5431 | 0 | 0 |  |  | 54.4497 | 275.971 | 0 | 0 | 0 | 0 | 0 | 0 | 75.1494 | 112.505 | 335.62 | 19.3947 | 873.09 | 1728.34 | 933.221 | 0 | 252.315 | 2913.87 | 53.2311 | 384.143 | 0 | 0 | 0 | 75.1494 | 112.628 | 335.62 | 19.3947 | 980.165 | 2061.18 | 933.221 | 252.315 | 3246.72 | 0 | 0 | 0 | 0 | 0 | 0 | 0 | 0 | 0 | 0 | 0 | 0 | 0
2022-06-03 15:01 | R:/30129Wilcox/TDS Basecase/2228/12_13 EAA/W12R09.RIBD22 | TDSv32 V12R09 EAA 1665ft2 R38 Verified Wind U0.39/S0.34 | 12 | 1 | 1665 | Proposed and Standard | PASS | 17.41 | [5 empty] | 238.31 | 2074.39 | 0 | 0 | 0 | 0 | 0 | 0 | 395.208 | 776.073 | 2025.88 | 96.4985 | 5606.36 | 2312.7 | 295.402 | 159.593 | 0 | 43.1492 | 498.145 | 454.995 | 70.73 | 93.66 | 0 | 33.87 | 0 | 0 | 0 | 0 | 7.33 | 21.85 | 34.14 | 1.75 | 263.33 | 198.26 | 16.07 | 2.67 | 0 | 8.39 | 0 | 0 | 0 | 0.73 | 3.37 | 3.27 | 0.19 | 34.69 | 0.11485 | 0.23217 | 0 | 0 | 0 | 0 | 0 | 0 | 0.072484 | 0.085946 | 0.27357 | 0.01802 | 0.79703 | 0.34702 | 205.863 | 2708.1 | 0 | 0 | 0 | 395.208 | 777.299 | 2025.88 | 96.4985 | 6208.85 | 2913.97 | 322.196 | 159.593 | 43.1492 | 524.939 | 481.789 | 76.21 | 105.59 | 0 | 33.87 | 0 | 7.33 | 21.87 | 34.14 | 1.75 | 280.76 | 215.67 | 17.41 | 3.18 | 0 | 8.39 | 0 | 0.73 | 3.37 | 3.27 | 0.19 | 36.54 | 0.097885 | 0.25841 | 0 | 0 | 0 | 0.072484 | 0.08593 | 0.27357 | 0.01802 | 0.8063 | 0.3563 | BEMCmpMgr 2022.1.0 (2228) | CSE19 0.903.0+master.86e65c39.96 EXE | CBECC-Res 2022.0.7 Beta (1232) | Natural Gas | 0.0092667 | 0.0092828 | 6.2 | 8.1 | [89 empty] | 0 | 0 | 0 | 0 | 0 | 0 | 0 | 0 | 0 | 0 | 0 | 0 | 0 | 0 | 0 | 0 | 0 | 0 | [17 empty] | 97.95 | 100.31 | 109.3 | 106.37 |  |  |  |  | 3.2 | 23.93 | 3.64 | 25.34 | 0 | 23.93 | 0 | 0 | 1 | 1 | 0 |  |  |  |  | 0 | 0 | 3.7839 | 0 | 0 | 3.9859 |  |  | 2 | 2 | 60.7455 | 63.1007 | 63.4698 | 68.858 | 0 | 0 |  |  | 54.3359 | 274.046 | 0 | 0 | 0 | 0 | 0 | 0 | 75.1494 | 112.497 | 335.62 | 19.3947 | 871.043 | 1727.37 | 933.221 | 0 | 252.315 | 2912.9 | 47.2443 | 326.334 | 0 | 0 | 0 | 75.1494 | 112.6 | 335.62 | 19.3947 | 916.342 | 1884.04 | 933.221 | 252.315 | 3069.58 | 0 | 0 | 0 | 0 | 0 | 0 | 0 | 0 | 0 | 0 | 0 | 0 | 0
2022-06-03 15:02 | R:/30129Wilcox/TDS Basecase/2228/12_13 EAA/W12R10.RIBD22 | TDSv32 V12R10 EAA 1665ft2 R38 Verified Wind U0.39/S0.34 Verified | 12 | 1 | 1665 | Proposed and Standard | PASS | 45.39 | [5 empty] | 238.31 | 2074.39 | 0 | 0 | 0 | 0 | 0 | 0 | 395.208 | 776.073 | 2025.88 | 96.4985 | 5606.36 | 2312.7 | 295.402 | 159.593 | 0 | 43.1492 | 498.145 | 454.995 | 70.73 | 93.66 | 0 | 33.87 | 0 | 0 | 0 | 0 | 7.33 | 21.85 | 34.14 | 1.75 | 263.33 | 198.26 | 16.07 | 2.67 | 0 | 8.39 | 0 | 0 | 0 | 0.73 | 3.37 | 3.27 | 0.19 | 34.69 | 0.11485 | 0.23217 | 0 | 0 | 0 | 0 | 0 | 0 | 0.072484 | 0.085946 | 0.27357 | 0.01802 | 0.79703 | 0.34702 | 225.094 | 3514.7 | 0 | 0 | 0 | 395.208 | 778.393 | 2025.88 | 96.4985 | 7035.77 | 3739.79 | 352.49 | 159.593 | 43.1492 | 555.232 | 512.083 | 83.43 | 126.35 | 0 | 33.87 | 0 | 7.33 | 21.88 | 34.14 | 1.75 | 308.75 | 243.65 | 19.06 | 3.74 | 0 | 8.39 | 0 | 0.73 | 3.37 | 3.27 | 0.19 | 38.75 | 0.10859 | 0.27616 | 0 | 0 | 0 | 0.072484 | 0.085888 | 0.27357 | 0.01802 | 0.8347 | 0.38474 | BEMCmpMgr 2022.1.0 (2228) | CSE19 0.903.0+master.86e65c39.96 EXE | CBECC-Res 2022.0.7 Beta (1232) | Natural Gas | 0.037667 | 0.037725 | 14.7 | 18.6 | [89 empty] | 0 | 0 | 0 | 0 | 0 | 0 | 0 | 0 | 0 | 0 | 0 | 0 | 0 | 0 | 0 | 0 | 0 | 0 | [17 empty] | 97.95 | 100.31 | 130.44 | 113.21 |  |  |  |  | 3.2 | 23.93 | 4.26 | 26.93 | 0 | 23.93 | 0 | 0 | 1 | 1 | 0 |  |  |  |  | 0 | 0 | 3.7839 | 0 | 0 | 4.2269 |  |  | 2 | 2 | 60.7455 | 63.1007 | 73.4985 | 78.5431 | 0 | 0 |  |  | 54.3359 | 274.046 | 0 | 0 | 0 | 0 | 0 | 0 | 75.1494 | 112.497 | 335.62 | 19.3947 | 871.043 | 1727.37 | 933.221 | 0 | 252.315 | 2912.9 | 53.2311 | 384.143 | 0 | 0 | 0 | 75.1494 | 112.628 | 335.62 | 19.3947 | 980.165 | 2061.18 | 933.221 | 252.315 | 3246.72 | 0 | 0 | 0 | 0 | 0 | 0 | 0 | 0 | 0 | 0 | 0 | 0 | 0
2022-06-03 15:02 | R:/30129Wilcox/TDS Basecase/2228/12_13 EAA/W13R01.RIBD22 | TDSv32 V13R01 EAA 1665ft2 R38 Verified Wall R11 | 12 | 1 | 1665 | Proposed and Standard | PASS | 16.79 | [5 empty] | 180.584 | 2364.45 | 0 | 0 | 0 | 0 | 0 | 0 | 395.208 | 781.257 | 2025.88 | 96.4985 | 5843.88 | 2545.04 | 225.22 | 159.593 | 0 | 43.1492 | 427.962 | 384.813 | 54.09 | 93.39 | 0 | 33.87 | 0 | 0 | 0 | 0 | 7.33 | 21.92 | 34.14 | 1.75 | 246.49 | 181.35 | 12.26 | 2.75 | 0 | 8.39 | 0 | 0 | 0 | 0.73 | 3.37 | 3.27 | 0.19 | 30.96 | 0.097025 | 0.21589 | 0 | 0 | 0 | 0 | 0 | 0 | 0.072484 | 0.086069 | 0.27357 | 0.01802 | 0.76306 | 0.31292 | 160.488 | 2966.04 | 0 | 0 | 0 | 395.208 | 781.828 | 2025.88 | 96.4985 | 6425.94 | 3126.53 | 250.861 | 159.593 | 43.1492 | 453.604 | 410.455 | 59.5 | 104.77 | 0 | 33.87 | 0 | 7.33 | 21.93 | 34.14 | 1.75 | 263.29 | 198.14 | 13.57 | 3.23 | 0 | 8.39 | 0 | 0.73 | 3.37 | 3.27 | 0.19 | 32.75 | 0.083827 | 0.24749 | 0 | 0 | 0 | 0.072484 | 0.08604 | 0.27357 | 0.01802 | 0.78142 | 0.33131 | BEMCmpMgr 2022.1.0 (2228) | CSE19 0.903.0+master.86e65c39.96 EXE | CBECC-Res 2022.0.7 Beta (1232) | Natural Gas | 0.018365 | 0.018394 | 6.4 | 8.5 | [89 empty] | 0 | 0 | 0 | 0 | 0 | 0 | 0 | 0 | 0 | 0 | 0 | 0 | 0 | 0 | 0 | 0 | 0 | 0 | [17 empty] | 96.71 | 84.64 | 107.71 | 90.43 |  |  |  |  | 3.16 | 20.24 | 3.6 | 21.59 | 0 | 20.24 | 0 | 0 | 1 | 1 | 0 |  |  |  |  | 0 | 0 | 3.3708 | 0 | 0 | 3.5648 |  |  | 2 | 2 | 55.4952 | 60.9746 | 58.0623 | 67.6129 | 0 | 0 |  |  | 42.4135 | 282.561 | 0 | 0 | 0 | 0 | 0 | 0 | 75.1494 | 113.109 | 335.62 | 19.3947 | 868.248 | 1316.97 | 933.221 | 0 | 252.315 | 2502.51 | 37.5433 | 331.533 | 0 | 0 | 0 | 75.1494 | 113.144 | 335.62 | 19.3947 | 912.384 | 1466.91 | 933.221 | 252.315 | 2652.45 | 0 | 0 | 0 | 0 | 0 | 0 | 0 | 0 | 0 | 0 | 0 | 0 | 0
2022-06-03 15:03 | R:/30129Wilcox/TDS Basecase/2228/12_13 EAA/W13R02.RIBD22 | TDSv32 V13R02 EAA 1665ft2 R38 Verified Wall R11 Verified | 12 | 1 | 1665 | Proposed and Standard | PASS | 16.79 | [5 empty] | 180.584 | 2364.45 | 0 | 0 | 0 | 0 | 0 | 0 | 395.208 | 781.257 | 2025.88 | 96.4985 | 5843.88 | 2545.04 | 225.22 | 159.593 | 0 | 43.1492 | 427.962 | 384.813 | 54.09 | 93.39 | 0 | 33.87 | 0 | 0 | 0 | 0 | 7.33 | 21.92 | 34.14 | 1.75 | 246.49 | 181.35 | 12.26 | 2.75 | 0 | 8.39 | 0 | 0 | 0 | 0.73 | 3.37 | 3.27 | 0.19 | 30.96 | 0.097025 | 0.21589 | 0 | 0 | 0 | 0 | 0 | 0 | 0.072484 | 0.086069 | 0.27357 | 0.01802 | 0.76306 | 0.31292 | 160.488 | 2966.04 | 0 | 0 | 0 | 395.208 | 781.828 | 2025.88 | 96.4985 | 6425.94 | 3126.53 | 250.861 | 159.593 | 43.1492 | 453.604 | 410.455 | 59.5 | 104.77 | 0 | 33.87 | 0 | 7.33 | 21.93 | 34.14 | 1.75 | 263.29 | 198.14 | 13.57 | 3.23 | 0 | 8.39 | 0 | 0.73 | 3.37 | 3.27 | 0.19 | 32.75 | 0.083827 | 0.24749 | 0 | 0 | 0 | 0.072484 | 0.08604 | 0.27357 | 0.01802 | 0.78142 | 0.33131 | BEMCmpMgr 2022.1.0 (2228) | CSE19 0.903.0+master.86e65c39.96 EXE | CBECC-Res 2022.0.7 Beta (1232) | Natural Gas | 0.018365 | 0.018394 | 6.4 | 8.5 | [89 empty] | 0 | 0 | 0 | 0 | 0 | 0 | 0 | 0 | 0 | 0 | 0 | 0 | 0 | 0 | 0 | 0 | 0 | 0 | [17 empty] | 96.71 | 84.64 | 107.71 | 90.43 |  |  |  |  | 3.16 | 20.24 | 3.6 | 21.59 | 0 | 20.24 | 0 | 0 | 1 | 1 | 0 |  |  |  |  | 0 | 0 | 3.3708 | 0 | 0 | 3.5648 |  |  | 2 | 2 | 55.4952 | 60.9746 | 58.0623 | 67.6129 | 0 | 0 |  |  | 42.4135 | 282.561 | 0 | 0 | 0 | 0 | 0 | 0 | 75.1494 | 113.109 | 335.62 | 19.3947 | 868.248 | 1316.97 | 933.221 | 0 | 252.315 | 2502.51 | 37.5433 | 331.533 | 0 | 0 | 0 | 75.1494 | 113.144 | 335.62 | 19.3947 | 912.384 | 1466.91 | 933.221 | 252.315 | 2652.45 | 0 | 0 | 0 | 0 | 0 | 0 | 0 | 0 | 0 | 0 | 0 | 0 | 0
2022-06-03 15:04 | R:/30129Wilcox/TDS Basecase/2228/12_13 EAA/W13R03.RIBD22 | TDSv32 V13R03 EAA 1665ft2 R38 Verified Wall R13 | 12 | 1 | 1665 | Proposed and Standard | PASS | 19.24 | [5 empty] | 175.744 | 2342.12 | 0 | 0 | 0 | 0 | 0 | 0 | 395.208 | 781.483 | 2025.88 | 96.4985 | 5816.93 | 2517.86 | 219.336 | 159.593 | 0 | 43.1492 | 422.079 | 378.93 | 52.68 | 92.35 | 0 | 33.87 | 0 | 0 | 0 | 0 | 7.33 | 21.92 | 34.14 | 1.75 | 244.04 | 178.9 | 11.94 | 2.73 | 0 | 8.39 | 0 | 0 | 0 | 0.73 | 3.37 | 3.27 | 0.19 | 30.62 | 0.09482 | 0.21344 | 0 | 0 | 0 | 0 | 0 | 0 | 0.072484 | 0.086081 | 0.27357 | 0.01802 | 0.75841 | 0.30826 | 160.488 | 2966.04 | 0 | 0 | 0 | 395.208 | 781.828 | 2025.88 | 96.4985 | 6425.94 | 3126.53 | 250.861 | 159.593 | 43.1492 | 453.604 | 410.455 | 59.5 | 104.77 | 0 | 33.87 | 0 | 7.33 | 21.93 | 34.14 | 1.75 | 263.29 | 198.14 | 13.57 | 3.23 | 0 | 8.39 | 0 | 0.73 | 3.37 | 3.27 | 0.19 | 32.75 | 0.083827 | 0.24749 | 0 | 0 | 0 | 0.072484 | 0.08604 | 0.27357 | 0.01802 | 0.78142 | 0.33131 | BEMCmpMgr 2022.1.0 (2228) | CSE19 0.903.0+master.86e65c39.96 EXE | CBECC-Res 2022.0.7 Beta (1232) | Natural Gas | 0.023008 | 0.023049 | 7.3 | 9.7 | [89 empty] | 0 | 0 | 0 | 0 | 0 | 0 | 0 | 0 | 0 | 0 | 0 | 0 | 0 | 0 | 0 | 0 | 0 | 0 | [17 empty] | 95.58 | 83.32 | 107.71 | 90.43 |  |  |  |  | 3.13 | 19.93 | 3.6 | 21.59 | 0 | 19.93 | 0 | 0 | 1 | 1 | 0 |  |  |  |  | 0 | 0 | 3.3323 | 0 | 0 | 3.5648 |  |  | 2 | 2 | 54.8005 | 59.6542 | 58.0623 | 67.6129 | 0 | 0 |  |  | 41.2712 | 279.628 | 0 | 0 | 0 | 0 | 0 | 0 | 75.1494 | 113.143 | 335.62 | 19.3947 | 864.206 | 1282.57 | 933.221 | 0 | 252.315 | 2468.11 | 37.5433 | 331.533 | 0 | 0 | 0 | 75.1494 | 113.144 | 335.62 | 19.3947 | 912.384 | 1466.91 | 933.221 | 252.315 | 2652.45 | 0 | 0 | 0 | 0 | 0 | 0 | 0 | 0 | 0 | 0 | 0 | 0 | 0
2022-06-03 15:04 | R:/30129Wilcox/TDS Basecase/2228/12_13 EAA/W13R04.RIBD22 | TDSv32 V13R04 EAA 1665ft2 R38 Verified Wall R13 Verified | 12 | 1 | 1665 | Proposed and Standard | PASS | 64.75 | [5 empty] | 175.744 | 2342.12 | 0 | 0 | 0 | 0 | 0 | 0 | 395.208 | 781.483 | 2025.88 | 96.4985 | 5816.93 | 2517.86 | 219.336 | 159.593 | 0 | 43.1492 | 422.079 | 378.93 | 52.68 | 92.35 | 0 | 33.87 | 0 | 0 | 0 | 0 | 7.33 | 21.92 | 34.14 | 1.75 | 244.04 | 178.9 | 11.94 | 2.73 | 0 | 8.39 | 0 | 0 | 0 | 0.73 | 3.37 | 3.27 | 0.19 | 30.62 | 0.09482 | 0.21344 | 0 | 0 | 0 | 0 | 0 | 0 | 0.072484 | 0.086081 | 0.27357 | 0.01802 | 0.75841 | 0.30826 | 225.094 | 3514.7 | 0 | 0 | 0 | 395.208 | 778.393 | 2025.88 | 96.4985 | 7035.77 | 3739.79 | 352.49 | 159.593 | 43.1492 | 555.232 | 512.083 | 83.43 | 126.35 | 0 | 33.87 | 0 | 7.33 | 21.88 | 34.14 | 1.75 | 308.75 | 243.65 | 19.06 | 3.74 | 0 | 8.39 | 0 | 0.73 | 3.37 | 3.27 | 0.19 | 38.75 | 0.10859 | 0.27616 | 0 | 0 | 0 | 0.072484 | 0.085888 | 0.27357 | 0.01802 | 0.8347 | 0.38474 | BEMCmpMgr 2022.1.0 (2228) | CSE19 0.903.0+master.86e65c39.96 EXE | CBECC-Res 2022.0.7 Beta (1232) | Natural Gas | 0.076285 | 0.076478 | 21 | 26.6 | [89 empty] | 0 | 0 | 0 | 0 | 0 | 0 | 0 | 0 | 0 | 0 | 0 | 0 | 0 | 0 | 0 | 0 | 0 | 0 | [17 empty] | 95.58 | 83.32 | 130.44 | 113.21 |  |  |  |  | 3.13 | 19.93 | 4.26 | 26.93 | 0 | 19.93 | 0 | 0 | 1 | 1 | 0 |  |  |  |  | 0 | 0 | 3.3323 | 0 | 0 | 4.2269 |  |  | 2 | 2 | 54.8005 | 59.6542 | 73.4985 | 78.5431 | 0 | 0 |  |  | 41.2712 | 279.628 | 0 | 0 | 0 | 0 | 0 | 0 | 75.1494 | 113.143 | 335.62 | 19.3947 | 864.206 | 1282.57 | 933.221 | 0 | 252.315 | 2468.11 | 53.2311 | 384.143 | 0 | 0 | 0 | 75.1494 | 112.628 | 335.62 | 19.3947 | 980.165 | 2061.18 | 933.221 | 252.315 | 3246.72 | 0 | 0 | 0 | 0 | 0 | 0 | 0 | 0 | 0 | 0 | 0 | 0 | 0
2022-06-03 15:05 | R:/30129Wilcox/TDS Basecase/2228/12_13 EAA/W13R05.RIBD22 | TDSv32 V13R05 EAA 1665ft2 R38 Verified HVAC Worse | 12 | 1 | 1665 | Proposed and Standard | FAIL | -15.94 | [5 empty] | 191.686 | 2033.49 | 0 | 0 | 0 | 0 | 0 | 0 | 395.208 | 777.947 | 2025.88 | 96.4985 | 5520.71 | 2225.17 | 292.509 | 159.593 | 0 | 43.1492 | 495.251 | 452.102 | 69.31 | 81.86 | 0 | 33.87 | 0 | 0 | 0 | 0 | 7.33 | 21.87 | 34.14 | 1.75 | 250.13 | 185.04 | 15.83 | 2.41 | 0 | 8.39 | 0 | 0 | 0 | 0.73 | 3.37 | 3.27 | 0.19 | 34.19 | 0.093864 | 0.19384 | 0 | 0 | 0 | 0 | 0 | 0 | 0.072484 | 0.08592 | 0.27357 | 0.01802 | 0.73769 | 0.2877 | 204.654 | 1700.33 | 0 | 0 | 0 | 395.208 | 778.462 | 2025.88 | 96.4985 | 5201.03 | 1904.98 | 302.079 | 159.593 | 43.1492 | 504.821 | 461.672 | 71.7 | 63.53 | 0 | 33.87 | 0 | 7.33 | 21.88 | 34.14 | 1.75 | 234.2 | 169.1 | 16.36 | 1.91 | 0 | 8.39 | 0 | 0.73 | 3.37 | 3.27 | 0.19 | 34.22 | 0.097177 | 0.14972 | 0 | 0 | 0 | 0.072484 | 0.085894 | 0.27357 | 0.01802 | 0.69686 | 0.2469 | BEMCmpMgr 2022.1.0 (2228) | CSE19 0.903.0+master.86e65c39.96 EXE | CBECC-Res 2022.0.7 Beta (1232) | Natural Gas | -0.040826 | -0.0408 | -6.8 | -9.4 | [89 empty] | 0 | 0 | 0 | 0 | 0 | 0 | 0 | 0 | 0 | 0 | 0 | 0 | 0 | 0 | 0 | 0 | 0 | 0 | [17 empty] | 85.35 | 99.69 | 67.24 | 101.86 |  |  |  |  | 2.85 | 23.78 | 2.38 | 24.28 | 0 | 23.78 | 0 | 0 | 1 | 1 | 0 |  |  |  |  | 0 | 0 | 3.7311 | 0 | 0 | 3.7386 |  |  | 2 | 2 | 62.5002 | 56.1011 | 63.3271 | 61.6359 | 0 | 0 |  |  | 45.1541 | 247.194 | 0 | 0 | 0 | 0 | 0 | 0 | 75.1494 | 112.613 | 335.62 | 19.3947 | 835.125 | 1710.45 | 933.221 | 0 | 252.315 | 2895.98 | 48.1771 | 195.655 | 0 | 0 | 0 | 75.1494 | 112.637 | 335.62 | 19.3947 | 786.632 | 1766.41 | 933.221 | 252.315 | 2951.94 | 0 | 0 | 0 | 0 | 0 | 0 | 0 | 0 | 0 | 0 | 0 | 0 | 0
2022-06-03 15:05 | R:/30129Wilcox/TDS Basecase/2228/12_13 EAA/W13R06.RIBD22 | TDSv32 V13R06 EAA 1665ft2 R38 Verified HVAC Worse Verified | 12 | 1 | 1665 | Proposed and Standard | FAIL | -15.94 | [5 empty] | 191.686 | 2033.49 | 0 | 0 | 0 | 0 | 0 | 0 | 395.208 | 777.947 | 2025.88 | 96.4985 | 5520.71 | 2225.17 | 292.509 | 159.593 | 0 | 43.1492 | 495.251 | 452.102 | 69.31 | 81.86 | 0 | 33.87 | 0 | 0 | 0 | 0 | 7.33 | 21.87 | 34.14 | 1.75 | 250.13 | 185.04 | 15.83 | 2.41 | 0 | 8.39 | 0 | 0 | 0 | 0.73 | 3.37 | 3.27 | 0.19 | 34.19 | 0.093864 | 0.19384 | 0 | 0 | 0 | 0 | 0 | 0 | 0.072484 | 0.08592 | 0.27357 | 0.01802 | 0.73769 | 0.2877 | 204.654 | 1700.33 | 0 | 0 | 0 | 395.208 | 778.462 | 2025.88 | 96.4985 | 5201.03 | 1904.98 | 302.079 | 159.593 | 43.1492 | 504.821 | 461.672 | 71.7 | 63.53 | 0 | 33.87 | 0 | 7.33 | 21.88 | 34.14 | 1.75 | 234.2 | 169.1 | 16.36 | 1.91 | 0 | 8.39 | 0 | 0.73 | 3.37 | 3.27 | 0.19 | 34.22 | 0.097177 | 0.14972 | 0 | 0 | 0 | 0.072484 | 0.085894 | 0.27357 | 0.01802 | 0.69686 | 0.2469 | BEMCmpMgr 2022.1.0 (2228) | CSE19 0.903.0+master.86e65c39.96 EXE | CBECC-Res 2022.0.7 Beta (1232) | Natural Gas | -0.040826 | -0.0408 | -6.8 | -9.4 | [89 empty] | 0 | 0 | 0 | 0 | 0 | 0 | 0 | 0 | 0 | 0 | 0 | 0 | 0 | 0 | 0 | 0 | 0 | 0 | [17 empty] | 85.35 | 99.69 | 67.24 | 101.86 |  |  |  |  | 2.85 | 23.78 | 2.38 | 24.28 | 0 | 23.78 | 0 | 0 | 1 | 1 | 0 |  |  |  |  | 0 | 0 | 3.7311 | 0 | 0 | 3.7386 |  |  | 2 | 2 | 62.5002 | 56.1011 | 63.3271 | 61.6359 | 0 | 0 |  |  | 45.1541 | 247.194 | 0 | 0 | 0 | 0 | 0 | 0 | 75.1494 | 112.613 | 335.62 | 19.3947 | 835.125 | 1710.45 | 933.221 | 0 | 252.315 | 2895.98 | 48.1771 | 195.655 | 0 | 0 | 0 | 75.1494 | 112.637 | 335.62 | 19.3947 | 786.632 | 1766.41 | 933.221 | 252.315 | 2951.94 | 0 | 0 | 0 | 0 | 0 | 0 | 0 | 0 | 0 | 0 | 0 | 0 | 0
2022-06-03 15:06 | R:/30129Wilcox/TDS Basecase/2228/12_13 EAA/W13R07.RIBD22 | TDSv32 V13R07 EAA 1665ft2 R38 Verified HVAC Equal | 12 | 1 | 1665 | Proposed and Standard | PASS | 12.93 | [5 empty] | 188.456 | 1381.22 | 0 | 0 | 0 | 0 | 0 | 0 | 395.208 | 777.949 | 2025.88 | 96.4985 | 4865.21 | 1569.67 | 278.17 | 159.593 | 0 | 43.1492 | 480.913 | 437.763 | 66.03 | 56.27 | 0 | 33.87 | 0 | 0 | 0 | 0 | 7.33 | 21.87 | 34.14 | 1.75 | 221.26 | 156.17 | 15.06 | 1.65 | 0 | 8.39 | 0 | 0 | 0 | 0.73 | 3.37 | 3.27 | 0.19 | 32.66 | 0.091944 | 0.13514 | 0 | 0 | 0 | 0 | 0 | 0 | 0.072484 | 0.08592 | 0.27357 | 0.01802 | 0.67708 | 0.22709 | 204.654 | 1700.33 | 0 | 0 | 0 | 395.208 | 778.462 | 2025.88 | 96.4985 | 5201.03 | 1904.98 | 302.079 | 159.593 | 43.1492 | 504.821 | 461.672 | 71.7 | 63.53 | 0 | 33.87 | 0 | 7.33 | 21.88 | 34.14 | 1.75 | 234.2 | 169.1 | 16.36 | 1.91 | 0 | 8.39 | 0 | 0.73 | 3.37 | 3.27 | 0.19 | 34.22 | 0.097177 | 0.14972 | 0 | 0 | 0 | 0.072484 | 0.085894 | 0.27357 | 0.01802 | 0.69686 | 0.2469 | BEMCmpMgr 2022.1.0 (2228) | CSE19 0.903.0+master.86e65c39.96 EXE | CBECC-Res 2022.0.7 Beta (1232) | Natural Gas | 0.019787 | 0.019813 | 5.5 | 7.6 | [89 empty] | 0 | 0 | 0 | 0 | 0 | 0 | 0 | 0 | 0 | 0 | 0 | 0 | 0 | 0 | 0 | 0 | 0 | 0 | [17 empty] | 59.7 | 96.47 | 67.24 | 101.86 |  |  |  |  | 2.08 | 23.02 | 2.38 | 24.28 | 0 | 23.02 | 0 | 0 | 1 | 1 | 0 |  |  |  |  | 0 | 0 | 3.5687 | 0 | 0 | 3.7386 |  |  | 2 | 2 | 59.4641 | 54.4526 | 63.3271 | 61.6359 | 0 | 0 |  |  | 44.3554 | 169.388 | 0 | 0 | 0 | 0 | 0 | 0 | 75.1494 | 112.612 | 335.62 | 19.3947 | 756.52 | 1626.6 | 933.221 | 0 | 252.315 | 2812.14 | 48.1771 | 195.655 | 0 | 0 | 0 | 75.1494 | 112.637 | 335.62 | 19.3947 | 786.632 | 1766.41 | 933.221 | 252.315 | 2951.94 | 0 | 0 | 0 | 0 | 0 | 0 | 0 | 0 | 0 | 0 | 0 | 0 | 0
2022-06-03 15:06 | R:/30129Wilcox/TDS Basecase/2228/12_13 EAA/W13R08.RIBD22 | TDSv32 V13R08 EAA 1665ft2 R38 Verified HVAC Equal Verified | 12 | 1 | 1665 | Proposed and Standard | PASS | 87.48 | [5 empty] | 188.456 | 1381.22 | 0 | 0 | 0 | 0 | 0 | 0 | 395.208 | 777.949 | 2025.88 | 96.4985 | 4865.21 | 1569.67 | 278.17 | 159.593 | 0 | 43.1492 | 480.913 | 437.763 | 66.03 | 56.27 | 0 | 33.87 | 0 | 0 | 0 | 0 | 7.33 | 21.87 | 34.14 | 1.75 | 221.26 | 156.17 | 15.06 | 1.65 | 0 | 8.39 | 0 | 0 | 0 | 0.73 | 3.37 | 3.27 | 0.19 | 32.66 | 0.091944 | 0.13514 | 0 | 0 | 0 | 0 | 0 | 0 | 0.072484 | 0.08592 | 0.27357 | 0.01802 | 0.67708 | 0.22709 | 225.094 | 3514.7 | 0 | 0 | 0 | 395.208 | 778.393 | 2025.88 | 96.4985 | 7035.77 | 3739.79 | 352.49 | 159.593 | 43.1492 | 555.232 | 512.083 | 83.43 | 126.35 | 0 | 33.87 | 0 | 7.33 | 21.88 | 34.14 | 1.75 | 308.75 | 243.65 | 19.06 | 3.74 | 0 | 8.39 | 0 | 0.73 | 3.37 | 3.27 | 0.19 | 38.75 | 0.10859 | 0.27616 | 0 | 0 | 0 | 0.072484 | 0.085888 | 0.27357 | 0.01802 | 0.8347 | 0.38474 | BEMCmpMgr 2022.1.0 (2228) | CSE19 0.903.0+master.86e65c39.96 EXE | CBECC-Res 2022.0.7 Beta (1232) | Natural Gas | 0.15762 | 0.15765 | 28.3 | 35.9 | [89 empty] | 0 | 0 | 0 | 0 | 0 | 0 | 0 | 0 | 0 | 0 | 0 | 0 | 0 | 0 | 0 | 0 | 0 | 0 | [17 empty] | 59.7 | 96.47 | 130.44 | 113.21 |  |  |  |  | 2.08 | 23.02 | 4.26 | 26.93 | 0 | 23.02 | 0 | 0 | 1 | 1 | 0 |  |  |  |  | 0 | 0 | 3.5687 | 0 | 0 | 4.2269 |  |  | 2 | 2 | 59.4641 | 54.4526 | 73.4985 | 78.5431 | 0 | 0 |  |  | 44.3554 | 169.388 | 0 | 0 | 0 | 0 | 0 | 0 | 75.1494 | 112.612 | 335.62 | 19.3947 | 756.52 | 1626.6 | 933.221 | 0 | 252.315 | 2812.14 | 53.2311 | 384.143 | 0 | 0 | 0 | 75.1494 | 112.628 | 335.62 | 19.3947 | 980.165 | 2061.18 | 933.221 | 252.315 | 3246.72 | 0 | 0 | 0 | 0 | 0 | 0 | 0 | 0 | 0 | 0 | 0 | 0 | 0
2022-06-03 15:07 | R:/30129Wilcox/TDS Basecase/2228/12_13 EAA/W13R09.RIBD22 | TDSv32 V13R09 EAA 1665ft2 R38 Verified HVAC Better | 12 | 1 | 1665 | Proposed and Standard | PASS | 30.02 | [5 empty] | 129.098 | 1167.98 | 0 | 0 | 0 | 0 | 0 | 0 | 395.208 | 777.953 | 2025.88 | 96.4985 | 4592.62 | 1297.08 | 246.216 | 159.593 | 0 | 43.1492 | 448.959 | 405.809 | 57.76 | 47.45 | 0 | 33.87 | 0 | 0 | 0 | 0 | 7.33 | 21.87 | 34.14 | 1.75 | 204.17 | 139.08 | 13.25 | 1.41 | 0 | 8.39 | 0 | 0 | 0 | 0.73 | 3.37 | 3.27 | 0.19 | 30.61 | 0.062902 | 0.11558 | 0 | 0 | 0 | 0 | 0 | 0 | 0.072484 | 0.08592 | 0.27357 | 0.01802 | 0.62848 | 0.17849 | 204.654 | 1700.33 | 0 | 0 | 0 | 395.208 | 778.462 | 2025.88 | 96.4985 | 5201.03 | 1904.98 | 302.079 | 159.593 | 43.1492 | 504.821 | 461.672 | 71.7 | 63.53 | 0 | 33.87 | 0 | 7.33 | 21.88 | 34.14 | 1.75 | 234.2 | 169.1 | 16.36 | 1.91 | 0 | 8.39 | 0 | 0.73 | 3.37 | 3.27 | 0.19 | 34.22 | 0.097177 | 0.14972 | 0 | 0 | 0 | 0.072484 | 0.085894 | 0.27357 | 0.01802 | 0.69686 | 0.2469 | BEMCmpMgr 2022.1.0 (2228) | CSE19 0.903.0+master.86e65c39.96 EXE | CBECC-Res 2022.0.7 Beta (1232) | Natural Gas | 0.06839 | 0.068416 | 12.8 | 17.8 | [89 empty] | 0 | 0 | 0 | 0 | 0 | 0 | 0 | 0 | 0 | 0 | 0 | 0 | 0 | 0 | 0 | 0 | 0 | 0 | [17 empty] | 49.8 | 89.28 | 67.24 | 101.86 |  |  |  |  | 1.71 | 21.34 | 2.38 | 24.28 | 0 | 21.34 | 0 | 0 | 1 | 1 | 0 |  |  |  |  | 0 | 0 | 3.3426 | 0 | 0 | 3.7386 |  |  | 2 | 2 | 58.3372 | 52.0887 | 63.3271 | 61.6359 | 0 | 0 |  |  | 30.3385 | 144.157 | 0 | 0 | 0 | 0 | 0 | 0 | 75.1494 | 112.613 | 335.62 | 19.3947 | 717.273 | 1439.75 | 933.221 | 0 | 252.315 | 2625.29 | 48.1771 | 195.655 | 0 | 0 | 0 | 75.1494 | 112.637 | 335.62 | 19.3947 | 786.632 | 1766.41 | 933.221 | 252.315 | 2951.94 | 0 | 0 | 0 | 0 | 0 | 0 | 0 | 0 | 0 | 0 | 0 | 0 | 0
2022-06-03 15:07 | R:/30129Wilcox/TDS Basecase/2228/12_13 EAA/W13R10.RIBD22 | TDSv32 V13R10 EAA 1665ft2 R38 Verified HVAC Better Verified | 12 | 1 | 1665 | Proposed and Standard | PASS | 104.57 | [5 empty] | 129.098 | 1167.98 | 0 | 0 | 0 | 0 | 0 | 0 | 395.208 | 777.953 | 2025.88 | 96.4985 | 4592.62 | 1297.08 | 246.216 | 159.593 | 0 | 43.1492 | 448.959 | 405.809 | 57.76 | 47.45 | 0 | 33.87 | 0 | 0 | 0 | 0 | 7.33 | 21.87 | 34.14 | 1.75 | 204.17 | 139.08 | 13.25 | 1.41 | 0 | 8.39 | 0 | 0 | 0 | 0.73 | 3.37 | 3.27 | 0.19 | 30.61 | 0.062902 | 0.11558 | 0 | 0 | 0 | 0 | 0 | 0 | 0.072484 | 0.08592 | 0.27357 | 0.01802 | 0.62848 | 0.17849 | 225.094 | 3514.7 | 0 | 0 | 0 | 395.208 | 778.393 | 2025.88 | 96.4985 | 7035.77 | 3739.79 | 352.49 | 159.593 | 43.1492 | 555.232 | 512.083 | 83.43 | 126.35 | 0 | 33.87 | 0 | 7.33 | 21.88 | 34.14 | 1.75 | 308.75 | 243.65 | 19.06 | 3.74 | 0 | 8.39 | 0 | 0.73 | 3.37 | 3.27 | 0.19 | 38.75 | 0.10859 | 0.27616 | 0 | 0 | 0 | 0.072484 | 0.085888 | 0.27357 | 0.01802 | 0.8347 | 0.38474 | BEMCmpMgr 2022.1.0 (2228) | CSE19 0.903.0+master.86e65c39.96 EXE | CBECC-Res 2022.0.7 Beta (1232) | Natural Gas | 0.20622 | 0.20625 | 33.9 | 42.9 | [89 empty] | 0 | 0 | 0 | 0 | 0 | 0 | 0 | 0 | 0 | 0 | 0 | 0 | 0 | 0 | 0 | 0 | 0 | 0 | [17 empty] | 49.8 | 89.28 | 130.44 | 113.21 |  |  |  |  | 1.71 | 21.34 | 4.26 | 26.93 | 0 | 21.34 | 0 | 0 | 1 | 1 | 0 |  |  |  |  | 0 | 0 | 3.3426 | 0 | 0 | 4.2269 |  |  | 2 | 2 | 58.3372 | 52.0887 | 73.4985 | 78.5431 | 0 | 0 |  |  | 30.3385 | 144.157 | 0 | 0 | 0 | 0 | 0 | 0 | 75.1494 | 112.613 | 335.62 | 19.3947 | 717.273 | 1439.75 | 933.221 | 0 | 252.315 | 2625.29 | 53.2311 | 384.143 | 0 | 0 | 0 | 75.1494 | 112.628 | 335.62 | 19.3947 | 980.165 | 2061.18 | 933.221 | 252.315 | 3246.72 | 0 | 0 | 0 | 0 | 0 | 0 | 0 | 0 | 0 | 0 | 0 | 0 | 0
2022-06-03 15:08 | R:/30129Wilcox/TDS Basecase/2228/14 Std Design Tests AE/W14R01.ribd22 | StdDesignTestAE | 1 | 1 | 2100 | Proposed and Standard | PASS | 8.65 | 8.3 | 4.3 | 55.9 | 26.8 | 37.3 | 3936.16 | 0 | 273.185 | 1641.23 | 0 | -4135.67 | 0 | 0 | 505.557 | 1942.48 | 2025.88 | 119.621 | 6308.44 | 5850.57 | 0 | 0 | 0 | 0 | 0 | 0 | 58.89 | 0 | 3.54 | 21.48 | 0 | -34.12 | 0 | 0 | 8.07 | 25.41 | 27.92 | 1.81 | 113 | 83.91 | 6.35 | 0 | 0.33 | 1.85 | -1.04 | 0 | 0 | 0.74 | 2.01 | 2.59 | 0.19 | 13.02 | 0.98142 | 0 | 0.031195 | 0.22122 | 0 | -0.0041372 | 0 | 0 | 0.092723 | 0.19185 | 0.27357 | 0.022338 | 1.8102 | 1.2338 | 249.227 | 0 | 273.185 | 1643.16 | -4135.67 | 505.557 | 1937.76 | 2025.88 | 119.621 | 2618.72 | 2165.57 | 367.902 | 0 | 0 | 367.902 | 367.902 | 67.5 | 0 | 3.54 | 21.52 | -34 | 8.07 | 25.35 | 27.92 | 1.81 | 121.71 | 92.56 | 15.68 | 0 | 0.33 | 1.85 | -1.04 | 0.74 | 2 | 2.59 | 0.19 | 22.34 | 0.069196 | 0 | 0.031195 | 0.22932 | -0.0041372 | 0.092723 | 0.19064 | 0.27357 | 0.022338 | 0.90484 | 0.32971 | BEMCmpMgr 2022.1.0 (2228) | CSE19 0.903.0+master.86e65c39.96 EXE | CBECC-Res 2022.0.7 Beta (1232) | Natural Gas | -0.90532 | -0.90412 | 7.2 | 9.3 |  |  | 3936.16 | 0 | 273.185 | 1641.23 | 0 | -4135.67 | 0 | 0 | 505.557 | 1942.48 | 2025.88 | 119.621 | 6308.44 | 0 | 0 | 0 | 0 | 0 | 58.89 | 0 | 3.54 | 21.48 | 0 | -34.12 | 0 | 0 | 8.07 | 25.41 | 27.92 | 1.81 | 113 | 6.35 | 0 | 0.33 | 1.85 | -1.04 | 0 | 0 | 0.74 | 2.01 | 2.59 | 0.19 | 13.02 | 0.98142 | 0 | 0.031195 | 0.22122 | 0 | -0.0041372 | 0 | 0 | 0.092723 | 0.19185 | 0.27357 | 0.022338 | 1.8102 | 439.073 | 0 | 273.185 | 0 | 2135 | 930.001 | 2637.81 | 297.5 | 6712.57 | 365.526 | 186.971 | 65.4 | 617.897 | 70.11 | 0 | 3.54 | 31.31 | 32.87 | 23.17 | 36.19 | 4.99 | 202.18 | 70.11 | 0 | 3.54 | 31.31 | 32.87 | 23.17 | 36.19 | 4.99 | 202.18 | 15.93 | 0 | 0.33 | 7.8 | 3.02 | 3.87 | 3.38 | 0.53 | 34.86 | 15.93 | 0 | 0.33 | 7.8 | 3.02 | 3.87 | 3.38 | 0.53 | 34.86 | 0.099267 | 0 | 0.031195 | 0 | 0.35267 | 0.11028 | 0.34625 | 0.084835 | 1.0245 | 79.9 | 16.9 | 55.9 | 88.2 | 16.8 | 60.2 | 37.3 | 64.1 | 83.91 | 0 | 28.76 | 63.8 | 83.91 | 0 | 9.98 | 94.98 | 8.53 | 0 | 2.52 | 15.34 | 8.53 | 0 | 1.02 | 23.04 | 1 | 1.2695 | 3.288 |  |  | 4136.88 | 3.288 | 0.1 | 0.03 | 1.68 | 0.1 | 0.04 | 3.06 |  |  | 1 | 1 | 19.2355 | 19.4444 | 42.9037 | 1.2 | 41.686 | 1.2 |  |  | 821.094 | 0 | 42.4264 | 238.931 | 0 | -134.8 | 0 | 0 | 96.1326 | 260.141 | 335.62 | 24.0421 | 1683.59 | 0 | 0 | 0 | 0 | 0 | 43.8991 | 0 | 42.4264 | 239.622 | -134.8 | 96.1326 | 259.174 | 335.62 | 24.0421 | 906.116 | 2151.31 | 0 | 0 | 2151.31 | 89.6988 | 0 | 42.4264 | 0 | 391.144 | 146.995 | 437.944 | 68.8504 | 1177.06 | 2137.41 | 1093.31 | 382.427 | 3613.15
2022-06-03 15:09 | R:/30129Wilcox/TDS Basecase/2228/14 Std Design Tests AE/W14R02.ribd22 | StdDesignTestAE | 2 | 1 | 2100 | Proposed and Standard | PASS | 7.3 | 6 | 3.3 | 38.7 | 13.6 | 30.5 | 2167.78 | 29.9038 | 276.719 | 1330.74 | 0 | -4098.77 | 0 | 0 | 505.557 | 1981.19 | 2025.88 | 119.621 | 4338.63 | 3805.15 | 0 | 0 | 0 | 0 | 0 | 0 | 29.7 | 8.65 | 3.55 | 16 | 0 | -35.57 | 0 | 0 | 7.45 | 25.39 | 27.09 | 1.71 | 83.97 | 57.9 | 3.89 | 0.05 | 0.33 | 1.52 | -1.05 | 0 | 0 | 0.74 | 2.05 | 2.59 | 0.19 | 10.31 | 0.67488 | 0.0084075 | 0.031598 | 0.17584 | 0 | -0.0070122 | 0 | 0 | 0.092723 | 0.19577 | 0.27357 | 0.022338 | 1.4681 | 0.89072 | 133.945 | 29.8978 | 276.719 | 1332.15 | -4098.77 | 505.557 | 1978.52 | 2025.88 | 119.621 | 2303.52 | 1772.71 | 197.721 | 0 | 0 | 197.721 | 197.721 | 36.99 | 8.65 | 3.55 | 16.01 | -35.5 | 7.45 | 25.35 | 27.09 | 1.71 | 91.3 | 65.2 | 8.46 | 0.05 | 0.33 | 1.53 | -1.05 | 0.74 | 2.05 | 2.59 | 0.19 | 14.89 | 0.049522 | 0.0084058 | 0.031598 | 0.17609 | -0.0070122 | 0.092723 | 0.1948 | 0.27357 | 0.022338 | 0.84203 | 0.26562 | BEMCmpMgr 2022.1.0 (2228) | CSE19 0.903.0+master.86e65c39.96 EXE | CBECC-Res 2022.0.7 Beta (1232) | Natural Gas | -0.62607 | -0.6251 | 8 | 11.2 |  |  | 2167.78 | 29.9038 | 276.719 | 1330.74 | 0 | -4098.77 | 0 | 0 | 505.557 | 1981.19 | 2025.88 | 119.621 | 4338.63 | 0 | 0 | 0 | 0 | 0 | 29.7 | 8.65 | 3.55 | 16 | 0 | -35.57 | 0 | 0 | 7.45 | 25.39 | 27.09 | 1.71 | 83.97 | 3.89 | 0.05 | 0.33 | 1.52 | -1.05 | 0 | 0 | 0.74 | 2.05 | 2.59 | 0.19 | 10.31 | 0.67488 | 0.0084075 | 0.031598 | 0.17584 | 0 | -0.0070122 | 0 | 0 | 0.092723 | 0.19577 | 0.27357 | 0.022338 | 1.4681 | 416.016 | 150.32 | 276.719 | 0 | 2135 | 930.001 | 2637.81 | 297.5 | 6843.37 | 346.321 | 173.361 | 65.4 | 585.082 | 67.15 | 22.31 | 3.55 | 29.1 | 31.67 | 23.04 | 35.7 | 4.61 | 217.13 | 67.15 | 22.31 | 3.55 | 29.1 | 31.67 | 23.04 | 35.7 | 4.61 | 217.13 | 15.17 | 0.23 | 0.33 | 7.23 | 3.02 | 3.87 | 3.38 | 0.53 | 33.76 | 15.17 | 0.23 | 0.33 | 7.23 | 3.02 | 3.87 | 3.38 | 0.53 | 33.76 | 0.12031 | 0.045327 | 0.031598 | 0 | 0.35267 | 0.11028 | 0.34625 | 0.084835 | 1.0913 | 47.4 | 16.4 | 38.7 | 53.4 | 16.4 | 42 | 30.5 | 44.1 | 57.9 | 0 | 30.02 | 35.18 | 57.9 | 0 | 31.5 | 90.61 | 5.79 | 0 | 2.12 | 8.25 | 5.79 | 0 | 1.29 | 21.67 | 1 | 1.2212 | 2.7477 |  |  | 4099.97 | 2.7477 | 0.1 | 0.03 | 1.34 | 0.1 | 0.04 | 2.02 |  |  | 1 | 1 | 22.0692 | 22.3359 | 42.1503 | 22.3362 | 57.6879 | 37.1964 |  |  | 502.964 | 6.3733 | 42.9753 | 197.236 | 0 | -135.619 | 0 | 0 | 96.1326 | 265.621 | 335.62 | 24.0421 | 1335.35 | 0 | 0 | 0 | 0 | 0 | 27.2958 | 6.3716 | 42.9753 | 197.455 | -135.619 | 96.1326 | 265.008 | 335.62 | 24.0421 | 859.28 | 1156.17 | 0 | 0 | 1156.17 | 94.4593 | 29.1553 | 42.9753 | 0 | 391.144 | 146.995 | 437.944 | 68.8504 | 1211.52 | 2025.11 | 1013.73 | 382.427 | 3421.27
2022-06-03 15:10 | R:/30129Wilcox/TDS Basecase/2228/14 Std Design Tests AE/W14R03.ribd22 | StdDesignTestAE | 3 | 1 | 2100 | Proposed and Standard | PASS | 3.7 | 4.5 | 2.1 | 37.3 | 8.5 | 29.8 | 1279.58 | 0 | 276.719 | 1290.76 | 0 | -4006.33 | 0 | 0 | 505.557 | 1974.24 | 2025.88 | 119.621 | 3466.04 | 2847.06 | 0 | 0 | 0 | 0 | 0 | 0 | 18.4 | 0 | 3.58 | 15.87 | 0 | -33.75 | 0 | 0 | 7.7 | 25.71 | 27.56 | 1.78 | 66.85 | 37.85 | 2.53 | 0 | 0.33 | 1.46 | -1.06 | 0 | 0 | 0.74 | 2.05 | 2.59 | 0.19 | 8.83 | 0.4838 | 0 | 0.031598 | 0.15511 | 0 | -0.0083399 | 0 | 0 | 0.092723 | 0.19579 | 0.27357 | 0.022338 | 1.2466 | 0.67051 | 79.5658 | 0 | 276.719 | 1290.99 | -4006.33 | 505.557 | 1972.1 | 2025.88 | 119.621 | 2264.1 | 1647.27 | 117.446 | 0 | 0 | 117.446 | 117.446 | 22.1 | 0 | 3.58 | 15.87 | -33.74 | 7.7 | 25.68 | 27.56 | 1.78 | 70.53 | 41.55 | 5.04 | 0 | 0.33 | 1.46 | -1.06 | 0.74 | 2.04 | 2.59 | 0.19 | 11.33 | 0.039706 | 0 | 0.031598 | 0.15492 | -0.0083399 | 0.092723 | 0.1949 | 0.27357 | 0.022338 | 0.80141 | 0.22623 | BEMCmpMgr 2022.1.0 (2228) | CSE19 0.903.0+master.86e65c39.96 EXE | CBECC-Res 2022.0.7 Beta (1232) | Natural Gas | -0.44518 | -0.44428 | 5.2 | 8.9 |  |  | 1279.58 | 0 | 276.719 | 1290.76 | 0 | -4006.33 | 0 | 0 | 505.557 | 1974.24 | 2025.88 | 119.621 | 3466.04 | 0 | 0 | 0 | 0 | 0 | 18.4 | 0 | 3.58 | 15.87 | 0 | -33.75 | 0 | 0 | 7.7 | 25.71 | 27.56 | 1.78 | 66.85 | 2.53 | 0 | 0.33 | 1.46 | -1.06 | 0 | 0 | 0.74 | 2.05 | 2.59 | 0.19 | 8.83 | 0.4838 | 0 | 0.031598 | 0.15511 | 0 | -0.0083399 | 0 | 0 | 0.092723 | 0.19579 | 0.27357 | 0.022338 | 1.2466 | 307.285 | 0.5276 | 276.719 | 0 | 2135 | 930.001 | 2637.81 | 297.5 | 6584.84 | 255.798 | 173.009 | 65.4 | 494.207 | 49.68 | 0.26 | 3.58 | 29 | 32.26 | 23.13 | 36.03 | 5.1 | 179.04 | 49.68 | 0.26 | 3.58 | 29 | 32.26 | 23.13 | 36.03 | 5.1 | 179.04 | 11.24 | 0 | 0.33 | 7.22 | 3.02 | 3.87 | 3.38 | 0.53 | 29.59 | 11.24 | 0 | 0.33 | 7.22 | 3.02 | 3.87 | 3.38 | 0.53 | 29.59 | 0.1001 | 0.0010358 | 0.031598 | 0 | 0.35267 | 0.11028 | 0.34625 | 0.084835 | 1.0268 | 45.9 | 18.9 | 37.3 | 50.4 | 18.8 | 39.4 | 29.8 | 38.3 | 37.85 | 0 | 20.6 | 20.95 | 37.85 | 0 | 8.13 | 74.39 | 4.32 | 0 | 1.93 | 4.9 | 4.32 | 0 | 0.9 | 17.89 | 1 | 1.1959 | 2.5951 |  |  | 4007.5 | 2.5951 | 0.1 | 0.03 | 1.14 | 0.1 | 0.04 | 1.52 |  |  | 1 | 1 | 15.3046 | 15.4333 | 37.5044 | 15.4174 | 47.9145 | 7.1128 |  |  | 327.872 | 0 | 42.9753 | 189.063 | 0 | -137.048 | 0 | 0 | 96.1326 | 264.661 | 335.62 | 24.0421 | 1143.32 | 0 | 0 | 0 | 0 | 0 | 18.4056 | 0 | 42.9753 | 189.103 | -137.048 | 96.1326 | 264.164 | 335.62 | 24.0421 | 833.394 | 686.767 | 0 | 0 | 686.767 | 73.3879 | 0.17069 | 42.9753 | 0 | 391.144 | 146.995 | 437.944 | 68.8504 | 1161.47 | 1495.78 | 1011.67 | 382.427 | 2889.88
2022-06-03 15:11 | R:/30129Wilcox/TDS Basecase/2228/14 Std Design Tests AE/W14R04.ribd22 | StdDesignTestAE | 4 | 1 | 2100 | Proposed and Standard | PASS | 4.35 | 4 | 2.2 | 34.3 | 8.4 | 29.9 | 1001.25 | 161.458 | 277.42 | 1114.63 | 0 | -4193.21 | 0 | 0 | 505.557 | 2005.58 | 2025.88 | 119.621 | 3018.19 | 2554.75 | 0 | 0 | 0 | 0 | 0 | 0 | 14.28 | 14.77 | 3.57 | 13.33 | 0 | -37.96 | 0 | 0 | 7.31 | 26.06 | 26.99 | 1.69 | 70.04 | 45.95 | 1.94 | 0.21 | 0.33 | 1.26 | -1.11 | 0 | 0 | 0.74 | 2.08 | 2.59 | 0.19 | 8.23 | 0.39988 | 0.036211 | 0.031678 | 0.12989 | 0 | -0.011092 | 0 | 0 | 0.092723 | 0.19784 | 0.27357 | 0.022338 | 1.173 | 0.59767 | 67.0737 | 161.453 | 277.42 | 1115.49 | -4193.21 | 505.557 | 2003.8 | 2025.88 | 119.621 | 2083.09 | 1621.44 | 99.009 | 0 | 0 | 99.009 | 99.009 | 18.61 | 14.77 | 3.57 | 13.35 | -37.93 | 7.31 | 26.04 | 26.99 | 1.69 | 74.4 | 50.3 | 4.25 | 0.21 | 0.33 | 1.26 | -1.11 | 0.74 | 2.08 | 2.59 | 0.19 | 10.54 | 0.03108 | 0.03621 | 0.031678 | 0.12979 | -0.011092 | 0.092723 | 0.19704 | 0.27357 | 0.022338 | 0.80334 | 0.22876 | BEMCmpMgr 2022.1.0 (2228) | CSE19 0.903.0+master.86e65c39.96 EXE | CBECC-Res 2022.0.7 Beta (1232) | Natural Gas | -0.3697 | -0.36891 | 5.9 | 8.6 |  |  | 1001.25 | 161.458 | 277.42 | 1114.63 | 0 | -4193.21 | 0 | 0 | 505.557 | 2005.58 | 2025.88 | 119.621 | 3018.19 | 0 | 0 | 0 | 0 | 0 | 14.28 | 14.77 | 3.57 | 13.33 | 0 | -37.96 | 0 | 0 | 7.31 | 26.06 | 26.99 | 1.69 | 70.04 | 1.94 | 0.21 | 0.33 | 1.26 | -1.11 | 0 | 0 | 0.74 | 2.08 | 2.59 | 0.19 | 8.23 | 0.39988 | 0.036211 | 0.031678 | 0.12989 | 0 | -0.011092 | 0 | 0 | 0.092723 | 0.19784 | 0.27357 | 0.022338 | 1.173 | 237.918 | 687.398 | 277.42 | 0 | 2135 | 930.001 | 2637.81 | 297.5 | 7203.05 | 198.059 | 164.719 | 65.4 | 428.177 | 38.67 | 39.78 | 3.57 | 27.67 | 31.16 | 23.04 | 35.61 | 4.58 | 204.08 | 38.67 | 39.78 | 3.57 | 27.67 | 31.16 | 23.04 | 35.61 | 4.58 | 204.08 | 8.71 | 0.82 | 0.33 | 6.87 | 3.02 | 3.87 | 3.38 | 0.53 | 27.53 | 8.71 | 0.82 | 0.33 | 6.87 | 3.02 | 3.87 | 3.38 | 0.53 | 27.53 | 0.089129 | 0.13644 | 0.031678 | 0 | 0.35267 | 0.11028 | 0.34625 | 0.084835 | 1.1513 | 41.9 | 18.6 | 34.3 | 45.9 | 18.5 | 36.5 | 29.9 | 38.3 | 45.95 | 0 | 32.64 | 17.66 | 45.95 | 0 | 46.71 | 62.98 | 3.74 | 0 | 1.92 | 4.13 | 3.74 | 0 | 1.6 | 15.13 | 1 | 1.2089 | 2.6474 |  |  | 4194.43 | 2.6474 | 0.11 | 0.03 | 1.07 | 0.11 | 0.03 | 1.41 |  |  | 1 | 1 | 24.5741 | 24.8919 | 31.3458 | 24.8927 | 47.7317 | 51.3822 |  |  | 250.978 | 26.9307 | 43.0841 | 163.075 | 0 | -143.135 | 0 | 0 | 96.1326 | 269.371 | 335.62 | 24.0421 | 1066.1 | 0 | 0 | 0 | 0 | 0 | 14.8974 | 26.93 | 43.0841 | 163.398 | -143.135 | 96.1326 | 268.956 | 335.62 | 24.0421 | 829.925 | 578.955 | 0 | 0 | 578.955 | 58.3418 | 105.739 | 43.0841 | 0 | 391.144 | 146.995 | 437.944 | 68.8504 | 1252.1 | 1158.15 | 963.192 | 382.427 | 2503.77
2022-06-03 15:12 | R:/30129Wilcox/TDS Basecase/2228/14 Std Design Tests AE/W14R05.ribd22 | StdDesignTestAE | 5 | 1 | 2100 | Proposed and Standard | PASS | 0.77 | 1 | 0.5 | 37.4 | 6 | 29.4 | 1129.99 | 0 | 275.223 | 1290.36 | 0 | -3992.28 | 0 | 0 | 505.557 | 1978.69 | 2025.88 | 119.621 | 3333.05 | 2695.57 | 0 | 0 | 0 | 0 | 0 | 0 | 16.59 | 0 | 3.57 | 16.41 | 0 | -34 | 0 | 0 | 7.92 | 25.48 | 27.81 | 1.81 | 65.59 | 36.57 | 2.24 | 0 | 0.33 | 1.46 | -1.21 | 0 | 0 | 0.74 | 2.05 | 2.59 | 0.19 | 8.39 | 0.42357 | 0 | 0.031427 | 0.15444 | 0 | -0.01682 | 0 | 0 | 0.092723 | 0.19601 | 0.27357 | 0.022338 | 1.1773 | 0.60945 | 62.3914 | 0 | 275.223 | 1290.7 | -3992.28 | 505.557 | 1976.35 | 2025.88 | 119.621 | 2263.44 | 1628.31 | 92.1016 | 0 | 0 | 92.1016 | 92.1016 | 17.35 | 0 | 3.57 | 16.42 | -33.99 | 7.92 | 25.44 | 27.81 | 1.81 | 66.33 | 37.34 | 3.95 | 0 | 0.33 | 1.46 | -1.21 | 0.74 | 2.05 | 2.59 | 0.19 | 10.1 | 0.0333 | 0 | 0.031427 | 0.15383 | -0.01682 | 0.092723 | 0.19511 | 0.27357 | 0.022338 | 0.78547 | 0.21856 | BEMCmpMgr 2022.1.0 (2228) | CSE19 0.903.0+master.86e65c39.96 EXE | CBECC-Res 2022.0.7 Beta (1232) | Natural Gas | -0.39179 | -0.39089 | 1.1 | 2.1 |  |  | 1129.99 | 0 | 275.223 | 1290.36 | 0 | -3992.28 | 0 | 0 | 505.557 | 1978.69 | 2025.88 | 119.621 | 3333.05 | 0 | 0 | 0 | 0 | 0 | 16.59 | 0 | 3.57 | 16.41 | 0 | -34 | 0 | 0 | 7.92 | 25.48 | 27.81 | 1.81 | 65.59 | 2.24 | 0 | 0.33 | 1.46 | -1.21 | 0 | 0 | 0.74 | 2.05 | 2.59 | 0.19 | 8.39 | 0.42357 | 0 | 0.031427 | 0.15444 | 0 | -0.01682 | 0 | 0 | 0.092723 | 0.19601 | 0.27357 | 0.022338 | 1.1773 | 279.592 | 0.3305 | 275.223 | 0 | 2135 | 930.001 | 2637.81 | 297.5 | 6555.46 | 232.762 | 173.049 | 65.4 | 471.211 | 45.13 | 0.05 | 3.57 | 29 | 32.75 | 23.18 | 36.21 | 5.26 | 175.15 | 45.13 | 0.05 | 3.57 | 29 | 32.75 | 23.18 | 36.21 | 5.26 | 175.15 | 10.22 | 0 | 0.33 | 7.22 | 3.02 | 3.87 | 3.38 | 0.53 | 28.57 | 10.22 | 0 | 0.33 | 7.22 | 3.02 | 3.87 | 3.38 | 0.53 | 28.57 | 0.091956 | 0.00045358 | 0.031427 | 0 | 0.35267 | 0.11028 | 0.34625 | 0.084835 | 1.0179 | 47 | 19.5 | 37.4 | 48 | 19.4 | 37.9 | 29.4 | 35.4 | 36.57 | 0 | 20.95 | 16.39 | 36.57 | 0 | 7.65 | 70.1 | 4.03 | 0 | 1.9 | 3.84 | 4.03 | 0 | 0.84 | 16.93 | 1 | 1.1894 | 2.4145 |  |  | 3993.45 | 2.4145 | 0.12 | 0.04 | 1.09 | 0.12 | 0.04 | 1.35 |  |  | 1 | 1 | 20.3358 | 20.5671 | 42.252 | 20.5674 | 54.9755 | 18.7612 |  |  | 290.232 | 0 | 42.7429 | 188.469 | 0 | -156.059 | 0 | 0 | 96.1326 | 265.345 | 335.62 | 24.0421 | 1086.52 | 0 | 0 | 0 | 0 | 0 | 14.7381 | 0 | 42.7429 | 188.551 | -156.059 | 96.1326 | 264.824 | 335.62 | 24.0421 | 810.591 | 538.564 | 0 | 0 | 538.564 | 66.5357 | 0.085436 | 42.7429 | 0 | 391.144 | 146.995 | 437.944 | 68.8504 | 1154.3 | 1361.08 | 1011.91 | 382.427 | 2755.41
2022-06-03 15:13 | R:/30129Wilcox/TDS Basecase/2228/14 Std Design Tests AE/W14R06.ribd22 | StdDesignTestAE | 6 | 1 | 2100 | Proposed and Standard | PASS | 1.44 | 2.4 | 0.9 | 34 | 3.6 | 31.5 | 359.616 | 76.7153 | 280.199 | 996.075 | 0 | -4083.76 | 0 | 0 | 505.557 | 2019.62 | 2025.88 | 119.621 | 2299.53 | 1712.6 | 0 | 0 | 0 | 0 | 0 | 0 | 5.26 | 5.21 | 3.6 | 12.1 | 0 | -36.44 | 0 | 0 | 7.5 | 26.2 | 27.25 | 1.73 | 52.41 | 26.17 | 0.74 | 0.09 | 0.34 | 1.12 | -1.31 | 0 | 0 | 0.75 | 2.11 | 2.61 | 0.19 | 6.64 | 0.16839 | 0.015083 | 0.031996 | 0.11558 | 0 | -0.018069 | 0 | 0 | 0.092723 | 0.19954 | 0.27357 | 0.022338 | 0.90115 | 0.33105 | 23.9403 | 76.6911 | 280.199 | 996.145 | -4083.76 | 505.557 | 2018.6 | 2025.88 | 119.621 | 1962.88 | 1376.98 | 35.3382 | 0 | 0 | 35.3382 | 35.3382 | 6.69 | 5.21 | 3.6 | 12.11 | -36.43 | 7.5 | 26.18 | 27.25 | 1.73 | 53.84 | 27.61 | 1.49 | 0.09 | 0.34 | 1.12 | -1.31 | 0.75 | 2.11 | 2.61 | 0.19 | 7.39 | 0.012542 | 0.01508 | 0.031996 | 0.11562 | -0.018069 | 0.092723 | 0.19904 | 0.27357 | 0.022338 | 0.74484 | 0.17524 | BEMCmpMgr 2022.1.0 (2228) | CSE19 0.903.0+master.86e65c39.96 EXE | CBECC-Res 2022.0.7 Beta (1232) | Natural Gas | -0.15632 | -0.15582 | 2.7 | 5.2 |  |  | 359.616 | 76.7153 | 280.199 | 996.075 | 0 | -4083.76 | 0 | 0 | 505.557 | 2019.62 | 2025.88 | 119.621 | 2299.53 | 0 | 0 | 0 | 0 | 0 | 5.26 | 5.21 | 3.6 | 12.1 | 0 | -36.44 | 0 | 0 | 7.5 | 26.2 | 27.25 | 1.73 | 52.41 | 0.74 | 0.09 | 0.34 | 1.12 | -1.31 | 0 | 0 | 0.75 | 2.11 | 2.61 | 0.19 | 6.64 | 0.16839 | 0.015083 | 0.031996 | 0.11558 | 0 | -0.018069 | 0 | 0 | 0.092723 | 0.19954 | 0.27357 | 0.022338 | 0.90115 | 83.9239 | 327.045 | 280.199 | 0 | 2135 | 930.001 | 2637.81 | 297.5 | 6691.48 | 69.8627 | 159.68 | 65.4 | 294.943 | 13.77 | 15.31 | 3.6 | 26.83 | 31.29 | 23.04 | 35.57 | 4.75 | 154.16 | 13.77 | 15.31 | 3.6 | 26.83 | 31.29 | 23.04 | 35.57 | 4.75 | 154.16 | 3.04 | 0.32 | 0.34 | 6.57 | 3.03 | 3.83 | 3.4 | 0.53 | 21.06 | 3.04 | 0.32 | 0.34 | 6.57 | 3.03 | 3.83 | 3.4 | 0.53 | 21.06 | 0.03836 | 0.052392 | 0.031996 | 0 | 0.35267 | 0.11028 | 0.34625 | 0.084835 | 1.0168 | 44 | 23.6 | 34 | 46.4 | 23.7 | 34.9 | 31.5 | 35.1 | 26.17 | 0 | 21.26 | 6.35 | 26.17 | 0 | 20.13 | 39.38 | 2.29 | 0 | 1.59 | 1.45 | 2.29 | 0 | 0.83 | 9.44 | 1 | 1.09 | 2.4199 |  |  | 4084.95 | 2.4199 | 0.12 | 0.05 | 0.86 | 0.12 | 0.05 | 0.97 |  |  | 1 | 1 | 31.9216 | 32.3894 | 32.3238 | 32.4451 | 39.0451 | 45.8479 |  |  | 95.9579 | 11.1847 | 43.7823 | 145.316 | 0 | -168.957 | 0 | 0 | 96.4604 | 272.847 | 337.331 | 24.1741 | 858.097 | 0 | 0 | 0 | 0 | 0 | 5.7598 | 11.1813 | 43.7823 | 145.323 | -168.957 | 96.4604 | 272.593 | 337.331 | 24.1741 | 767.648 | 206.64 | 0 | 0 | 206.64 | 22.2922 | 41.9429 | 43.7823 | 0 | 392.539 | 147.863 | 440.272 | 69.2238 | 1157.92 | 408.522 | 933.73 | 382.427 | 1724.68
2022-06-03 15:14 | R:/30129Wilcox/TDS Basecase/2228/14 Std Design Tests AE/W14R07.ribd22 | StdDesignTestAE | 7 | 1 | 2100 | Proposed and Standard | PASS | 0.91 | 1.9 | 0.6 | 33.7 | 2.3 | 31.2 | 226.972 | 96.8202 | 279.635 | 977.017 | 0 | -4100.48 | 0 | 0 | 505.557 | 2023.5 | 2025.88 | 119.621 | 2154.52 | 1580.44 | 0 | 0 | 0 | 0 | 0 | 0 | 3.24 | 2.99 | 3.6 | 12.07 | 0 | -35.59 | 0 | 0 | 7.68 | 25.68 | 27.43 | 1.77 | 48.87 | 21.9 | 0.47 | 0.09 | 0.34 | 1.09 | -1.39 | 0 | 0 | 0.74 | 2.11 | 2.6 | 0.19 | 6.24 | 0.085875 | 0.015763 | 0.031931 | 0.11156 | 0 | -0.025197 | 0 | 0 | 0.092723 | 0.20042 | 0.27357 | 0.022338 | 0.80898 | 0.24513 | 14.8197 | 96.8247 | 279.635 | 977.605 | -4100.48 | 505.557 | 2022.78 | 2025.88 | 119.621 | 1942.24 | 1368.88 | 21.8746 | 0 | 0 | 21.8746 | 21.8746 | 4.15 | 2.99 | 3.6 | 12.07 | -35.59 | 7.68 | 25.67 | 27.43 | 1.77 | 49.77 | 22.81 | 0.93 | 0.09 | 0.34 | 1.09 | -1.39 | 0.74 | 2.11 | 2.6 | 0.19 | 6.7 | 0.00507 | 0.015763 | 0.031931 | 0.1114 | -0.025197 | 0.092723 | 0.20015 | 0.27357 | 0.022338 | 0.72775 | 0.16416 | BEMCmpMgr 2022.1.0 (2228) | CSE19 0.903.0+master.86e65c39.96 EXE | CBECC-Res 2022.0.7 Beta (1232) | Natural Gas | -0.081229 | -0.080962 | 1.8 | 4 |  |  | 226.972 | 96.8202 | 279.635 | 977.017 | 0 | -4100.48 | 0 | 0 | 505.557 | 2023.5 | 2025.88 | 119.621 | 2154.52 | 0 | 0 | 0 | 0 | 0 | 3.24 | 2.99 | 3.6 | 12.07 | 0 | -35.59 | 0 | 0 | 7.68 | 25.68 | 27.43 | 1.77 | 48.87 | 0.47 | 0.09 | 0.34 | 1.09 | -1.39 | 0 | 0 | 0.74 | 2.11 | 2.6 | 0.19 | 6.24 | 0.085875 | 0.015763 | 0.031931 | 0.11156 | 0 | -0.025197 | 0 | 0 | 0.092723 | 0.20042 | 0.27357 | 0.022338 | 0.80898 | 55.0095 | 344.805 | 279.635 | 0 | 2135 | 930.001 | 2637.81 | 297.5 | 6679.76 | 45.7912 | 159.26 | 65.4 | 270.451 | 9.07 | 9.02 | 3.6 | 26.82 | 32.27 | 23.13 | 35.9 | 5.11 | 144.92 | 9.07 | 9.02 | 3.6 | 26.82 | 32.27 | 23.13 | 35.9 | 5.11 | 144.92 | 1.99 | 0.35 | 0.34 | 6.55 | 3.03 | 3.83 | 3.39 | 0.53 | 20.01 | 1.99 | 0.35 | 0.34 | 6.55 | 3.03 | 3.83 | 3.39 | 0.53 | 20.01 | 0.021387 | 0.056986 | 0.031931 | 0 | 0.35267 | 0.11028 | 0.34625 | 0.084835 | 1.0043 | 45.1 | 24.6 | 33.7 | 47 | 24.6 | 34.3 | 31.2 | 33.5 | 21.9 | 0 | 18.86 | 3.95 | 21.9 | 0 | 13.41 | 35.1 | 1.99 | 0 | 1.55 | 0.9 | 1.99 | 0 | 0.8 | 8.43 | 1 | 1.2387 | 2.6012 |  |  | 4101.68 | 2.6012 | 0.13 | 0.05 | 0.81 | 0.13 | 0.05 | 0.88 |  |  | 1 | 1 | 16.9818 | 17.1447 | 29.5159 | 17.1447 | 34.8986 | 23.0411 |  |  | 60.6609 | 11.9009 | 43.5664 | 141.101 | 0 | -179.913 | 0 | 0 | 96.2197 | 273.015 | 336.411 | 24.1063 | 807.069 | 0 | 0 | 0 | 0 | 0 | 3.4725 | 11.9013 | 43.5664 | 141.247 | -179.913 | 96.2197 | 272.835 | 336.411 | 24.1063 | 749.846 | 127.912 | 0 | 0 | 127.912 | 14.6469 | 45.4631 | 43.5664 | 0 | 391.512 | 147.435 | 439.033 | 69.02 | 1150.68 | 267.764 | 931.27 | 382.427 | 1581.46
2022-06-03 15:15 | R:/30129Wilcox/TDS Basecase/2228/14 Std Design Tests AE/W14R08.ribd22 | StdDesignTestAE | 8 | 1 | 2100 | Proposed and Standard | PASS | 0.43 | 0.5 | 0.2 | 28.2 | 1.5 | 30.5 | 207.793 | 605.784 | 280.731 | 916.273 | 0 | -4633.03 | 0 | 0 | 505.557 | 2041.83 | 2025.88 | 119.621 | 2070.44 | 2010.58 | 0 | 0 | 0 | 0 | 0 | 0 | 3.01 | 18.22 | 3.56 | 10.85 | 0 | -45.06 | 0 | 0 | 6.99 | 25.48 | 26.55 | 1.63 | 51.23 | 35.64 | 0.43 | 0.62 | 0.34 | 1.03 | -1.48 | 0 | 0 | 0.75 | 2.13 | 2.61 | 0.19 | 6.62 | 0.097235 | 0.071577 | 0.032056 | 0.10785 | 0 | -0.024403 | 0 | 0 | 0.092723 | 0.20084 | 0.27357 | 0.022338 | 0.87379 | 0.30872 | 12.2899 | 605.783 | 280.731 | 916.2 | -4633.03 | 505.557 | 2041.1 | 2025.88 | 119.621 | 1874.14 | 1815 | 18.1411 | 0 | 0 | 18.1411 | 18.1411 | 3.44 | 18.22 | 3.56 | 10.85 | -45.06 | 6.99 | 25.47 | 26.55 | 1.63 | 51.65 | 36.07 | 0.77 | 0.62 | 0.34 | 1.03 | -1.48 | 0.75 | 2.13 | 2.61 | 0.19 | 6.96 | 0.0057317 | 0.071577 | 0.032056 | 0.10743 | -0.024403 | 0.092723 | 0.20053 | 0.27357 | 0.022338 | 0.78154 | 0.2168 | BEMCmpMgr 2022.1.0 (2228) | CSE19 0.903.0+master.86e65c39.96 EXE | CBECC-Res 2022.0.7 Beta (1232) | Natural Gas | -0.092243 | -0.091926 | 0.8 | 1.2 |  |  | 207.793 | 605.784 | 280.731 | 916.273 | 0 | -4633.03 | 0 | 0 | 505.557 | 2041.83 | 2025.88 | 119.621 | 2070.44 | 0 | 0 | 0 | 0 | 0 | 3.01 | 18.22 | 3.56 | 10.85 | 0 | -45.06 | 0 | 0 | 6.99 | 25.48 | 26.55 | 1.63 | 51.23 | 0.43 | 0.62 | 0.34 | 1.03 | -1.48 | 0 | 0 | 0.75 | 2.13 | 2.61 | 0.19 | 6.62 | 0.097235 | 0.071577 | 0.032056 | 0.10785 | 0 | -0.024403 | 0 | 0 | 0.092723 | 0.20084 | 0.27357 | 0.022338 | 0.87379 | 70.569 | 1874.75 | 280.731 | 0 | 2135 | 930.001 | 2637.81 | 297.5 | 8226.37 | 58.7452 | 155.248 | 65.4 | 279.393 | 11.59 | 49.56 | 3.56 | 26.11 | 29.32 | 22.85 | 34.72 | 4.21 | 181.92 | 11.59 | 49.56 | 3.56 | 26.11 | 29.32 | 22.85 | 34.72 | 4.21 | 181.92 | 2.57 | 1.66 | 0.34 | 6.38 | 3.03 | 3.83 | 3.4 | 0.53 | 21.74 | 2.57 | 1.66 | 0.34 | 6.38 | 3.03 | 3.83 | 3.4 | 0.53 | 21.74 | 0.032517 | 0.20173 | 0.032056 | 0 | 0.35267 | 0.11028 | 0.34625 | 0.084835 | 1.1603 | 39.2 | 24.7 | 28.2 | 39.7 | 24.8 | 28.4 | 30.5 | 32 | 35.64 | 0 | 32.81 | 3.26 | 35.64 | 0 | 54.14 | 36.68 | 2.42 | 0 | 2.01 | 0.75 | 2.42 | 0 | 2.15 | 8.8 | 1 | 1.2064 | 2.835 |  |  | 4634.38 | 2.835 | 0.14 | 0.05 | 0.86 | 0.14 | 0.05 | 0.91 |  |  | 1 | 1 | 23.5055 | 23.8015 | 26.33 | 23.8016 | 39.9932 | 50.4907 |  |  | 55.9834 | 80.2665 | 43.8653 | 133.395 | 0 | -191.428 | 0 | 0 | 96.4604 | 275.901 | 337.331 | 24.1741 | 855.949 | 0 | 0 | 0 | 0 | 0 | 3.066 | 80.2664 | 43.8653 | 133.368 | -191.428 | 96.4604 | 275.724 | 337.331 | 24.1741 | 802.828 | 106.08 | 0 | 0 | 106.08 | 18.8829 | 215.244 | 43.8653 | 0 | 392.539 | 147.863 | 440.272 | 69.2238 | 1327.89 | 343.512 | 907.811 | 382.427 | 1633.75
2022-06-03 15:16 | R:/30129Wilcox/TDS Basecase/2228/14 Std Design Tests AE/W14R09.ribd22 | StdDesignTestAE | 9 | 1 | 2100 | Proposed and Standard | PASS | 0.97 | 1 | 0.5 | 30 | 2.8 | 30.4 | 381.799 | 572.705 | 279.34 | 951.729 | 0 | -4598.35 | 0 | 0 | 505.557 | 2033.76 | 2025.88 | 119.621 | 2272.04 | 2185.57 | 0 | 0 | 0 | 0 | 0 | 0 | 5.47 | 18.09 | 3.54 | 11.39 | 0 | -42.77 | 0 | 0 | 7.03 | 25.4 | 26.51 | 1.63 | 56.29 | 38.49 | 0.78 | 0.61 | 0.34 | 1.08 | -1.45 | 0 | 0 | 0.75 | 2.12 | 2.61 | 0.19 | 7.03 | 0.16652 | 0.081316 | 0.031897 | 0.10958 | 0 | -0.02072 | 0 | 0 | 0.092723 | 0.20053 | 0.27357 | 0.022338 | 0.95775 | 0.38932 | 23.0916 | 572.703 | 279.34 | 951.787 | -4598.35 | 505.557 | 2032.68 | 2025.88 | 119.621 | 1912.31 | 1826.92 | 34.0954 | 0 | 0 | 34.0954 | 34.0954 | 6.45 | 18.09 | 3.54 | 11.38 | -42.77 | 7.03 | 25.39 | 26.51 | 1.63 | 57.25 | 39.46 | 1.44 | 0.61 | 0.34 | 1.08 | -1.45 | 0.75 | 2.12 | 2.61 | 0.19 | 7.69 | 0.011599 | 0.081316 | 0.031897 | 0.10844 | -0.02072 | 0.092723 | 0.20004 | 0.27357 | 0.022338 | 0.8012 | 0.23326 | BEMCmpMgr 2022.1.0 (2228) | CSE19 0.903.0+master.86e65c39.96 EXE | CBECC-Res 2022.0.7 Beta (1232) | Natural Gas | -0.15655 | -0.15606 | 1.7 | 2.5 |  |  | 381.799 | 572.705 | 279.34 | 951.729 | 0 | -4598.35 | 0 | 0 | 505.557 | 2033.76 | 2025.88 | 119.621 | 2272.04 | 0 | 0 | 0 | 0 | 0 | 5.47 | 18.09 | 3.54 | 11.39 | 0 | -42.77 | 0 | 0 | 7.03 | 25.4 | 26.51 | 1.63 | 56.29 | 0.78 | 0.61 | 0.34 | 1.08 | -1.45 | 0 | 0 | 0.75 | 2.12 | 2.61 | 0.19 | 7.03 | 0.16652 | 0.081316 | 0.031897 | 0.10958 | 0 | -0.02072 | 0 | 0 | 0.092723 | 0.20053 | 0.27357 | 0.022338 | 0.95775 | 108.274 | 1723.49 | 279.34 | 0 | 2135 | 930.001 | 2637.81 | 297.5 | 8111.42 | 90.1602 | 156.542 | 65.4 | 312.102 | 17.72 | 49.05 | 3.54 | 26.34 | 29.49 | 22.85 | 34.75 | 4.2 | 187.94 | 17.72 | 49.05 | 3.54 | 26.34 | 29.49 | 22.85 | 34.75 | 4.2 | 187.94 | 3.93 | 1.65 | 0.34 | 6.44 | 3.03 | 3.83 | 3.4 | 0.53 | 23.15 | 3.93 | 1.65 | 0.34 | 6.44 | 3.03 | 3.83 | 3.4 | 0.53 | 23.15 | 0.044713 | 0.22224 | 0.031897 | 0 | 0.35267 | 0.11028 | 0.34625 | 0.084835 | 1.1929 | 39.8 | 22.7 | 30 | 40.8 | 22.7 | 30.5 | 30.4 | 33.2 | 38.49 | 0 | 33.34 | 6.12 | 38.49 | 0 | 54.13 | 42.52 | 2.81 | 0 | 2.07 | 1.4 | 2.81 | 0 | 2.21 | 10.15 | 1 | 1.1329 | 2.6963 |  |  | 4599.7 | 2.6963 | 0.14 | 0.05 | 0.91 | 0.14 | 0.05 | 1.01 |  |  | 1 | 1 | 23.1658 | 23.4549 | 27.3076 | 23.455 | 41.8487 | 49.9733 |  |  | 101.254 | 78.5747 | 43.6479 | 139.447 | 0 | -187.748 | 0 | 0 | 96.4604 | 274.741 | 337.331 | 24.1741 | 907.883 | 0 | 0 | 0 | 0 | 0 | 5.6022 | 78.5746 | 43.6479 | 139.451 | -187.748 | 96.4604 | 274.486 | 337.331 | 24.1741 | 811.979 | 199.373 | 0 | 0 | 199.373 | 28.3687 | 213.236 | 43.6479 | 0 | 392.539 | 147.863 | 440.272 | 69.2238 | 1335.15 | 527.212 | 915.38 | 382.427 | 1825.02
2022-06-03 15:16 | R:/30129Wilcox/TDS Basecase/2228/14 Std Design Tests AE/W14R10.ribd22 | StdDesignTestAE | 10 | 1 | 2100 | Proposed and Standard | PASS | 1.29 | 1.1 | 0.7 | 30.2 | 4 | 30.6 | 643.731 | 880.867 | 278.413 | 970.752 | 0 | -4921.83 | 0 | 0 | 505.557 | 2034.89 | 2025.88 | 119.621 | 2537.89 | 2773.76 | 0 | 0 | 0 | 0 | 0 | 0 | 9.16 | 21.04 | 3.52 | 11.55 | 0 | -44.66 | 0 | 0 | 7.21 | 25.54 | 26.65 | 1.68 | 61.69 | 45.27 | 1.34 | 0.86 | 0.34 | 1.1 | -1.57 | 0 | 0 | 0.75 | 2.12 | 2.61 | 0.19 | 7.74 | 0.26364 | 0.094643 | 0.031792 | 0.12447 | 0 | -0.023822 | 0 | 0 | 0.092723 | 0.19983 | 0.27357 | 0.022338 | 1.0792 | 0.51455 | 37.4332 | 881.086 | 278.413 | 970.85 | -4921.83 | 505.557 | 2033.46 | 2025.88 | 119.621 | 1930.48 | 2167.78 | 55.2734 | 0 | 0 | 55.2734 | 55.2734 | 10.45 | 21.04 | 3.52 | 11.55 | -44.65 | 7.21 | 25.52 | 26.65 | 1.68 | 62.97 | 46.56 | 2.34 | 0.86 | 0.34 | 1.11 | -1.57 | 0.75 | 2.12 | 2.61 | 0.19 | 8.75 | 0.017521 | 0.094663 | 0.031792 | 0.12466 | -0.023822 | 0.092723 | 0.19924 | 0.27357 | 0.022338 | 0.83269 | 0.26864 | BEMCmpMgr 2022.1.0 (2228) | CSE19 0.903.0+master.86e65c39.96 EXE | CBECC-Res 2022.0.7 Beta (1232) | Natural Gas | -0.2465 | -0.24591 | 2 | 2.8 |  |  | 643.731 | 880.867 | 278.413 | 970.752 | 0 | -4921.83 | 0 | 0 | 505.557 | 2034.89 | 2025.88 | 119.621 | 2537.89 | 0 | 0 | 0 | 0 | 0 | 9.16 | 21.04 | 3.52 | 11.55 | 0 | -44.66 | 0 | 0 | 7.21 | 25.54 | 26.65 | 1.68 | 61.69 | 1.34 | 0.86 | 0.34 | 1.1 | -1.57 | 0 | 0 | 0.75 | 2.12 | 2.61 | 0.19 | 7.74 | 0.26364 | 0.094643 | 0.031792 | 0.12447 | 0 | -0.023822 | 0 | 0 | 0.092723 | 0.19983 | 0.27357 | 0.022338 | 1.0792 | 150.686 | 2534.3 | 278.413 | 0 | 2135 | 930.001 | 2637.81 | 297.5 | 8963.71 | 125.481 | 156.053 | 65.4 | 346.934 | 24.68 | 56.75 | 3.52 | 26.31 | 30.37 | 22.86 | 34.97 | 4.59 | 204.05 | 24.68 | 56.75 | 3.52 | 26.31 | 30.37 | 22.86 | 34.97 | 4.59 | 204.05 | 5.47 | 2.27 | 0.34 | 6.42 | 3.03 | 3.83 | 3.4 | 0.53 | 25.29 | 5.47 | 2.27 | 0.34 | 6.42 | 3.03 | 3.83 | 3.4 | 0.53 | 25.29 | 0.059672 | 0.24584 | 0.031792 | 0 | 0.35267 | 0.11028 | 0.34625 | 0.084835 | 1.2313 | 40.7 | 21.9 | 30.2 | 41.8 | 21.8 | 30.9 | 30.6 | 34.6 | 45.27 | 0 | 36.63 | 9.93 | 45.27 | 0 | 62.4 | 48.86 | 3.64 | 0 | 2.38 | 2.27 | 3.64 | 0 | 2.92 | 11.58 | 1 | 1.1781 | 2.8863 |  |  | 4923.27 | 2.8863 | 0.15 | 0.05 | 1 | 0.15 | 0.05 | 1.16 |  |  | 1 | 1 | 25.7424 | 26.0841 | 29.1225 | 25.9872 | 44.9506 | 59.2382 |  |  | 172.843 | 110.977 | 43.5032 | 142.98 | 0 | -203.41 | 0 | 0 | 96.4604 | 274.665 | 337.331 | 24.1741 | 999.523 | 0 | 0 | 0 | 0 | 0 | 9.0379 | 111.001 | 43.5032 | 143.001 | -203.41 | 96.4604 | 274.317 | 337.331 | 24.1741 | 835.415 | 323.211 | 0 | 0 | 323.211 | 39.8407 | 294.178 | 43.5032 | 0 | 392.539 | 147.863 | 440.272 | 69.2238 | 1427.42 | 733.751 | 912.519 | 382.427 | 2028.7
2022-06-03 15:17 | R:/30129Wilcox/TDS Basecase/2228/14 Std Design Tests AE/W14R11.ribd22 | StdDesignTestAE | 11 | 1 | 2100 | Proposed and Standard | PASS | 6.47 | 3.7 | 2.4 | 33.1 | 10.7 | 29.9 | 1775.82 | 1255.48 | 277.42 | 1137.79 | 0 | -5358.96 | 0 | 0 | 505.557 | 2023.3 | 2025.88 | 119.621 | 3761.91 | 4446.51 | 0 | 0 | 0 | 0 | 0 | 0 | 24.74 | 31.93 | 3.57 | 14.08 | 0 | -46.12 | 0 | 0 | 7.4 | 25.95 | 27.08 | 1.72 | 90.35 | 74.32 | 3.36 | 1.28 | 0.33 | 1.34 | -1.4 | 0 | 0 | 0.74 | 2.1 | 2.59 | 0.19 | 10.53 | 0.55903 | 0.11505 | 0.031678 | 0.15557 | 0 | -0.010597 | 0 | 0 | 0.092723 | 0.19776 | 0.27357 | 0.022338 | 1.4371 | 0.86134 | 112.498 | 1255.36 | 277.42 | 1138.19 | -5358.96 | 505.557 | 2021.12 | 2025.88 | 119.621 | 2096.68 | 2783.46 | 166.078 | 0 | 0 | 166.078 | 166.078 | 31.2 | 31.93 | 3.57 | 14.09 | -46.04 | 7.4 | 25.91 | 27.08 | 1.72 | 96.86 | 80.79 | 7.12 | 1.28 | 0.33 | 1.34 | -1.4 | 0.74 | 2.09 | 2.59 | 0.19 | 14.28 | 0.042007 | 0.11505 | 0.031678 | 0.15587 | -0.010597 | 0.092723 | 0.19688 | 0.27357 | 0.022338 | 0.91951 | 0.3446 | BEMCmpMgr 2022.1.0 (2228) | CSE19 0.903.0+master.86e65c39.96 EXE | CBECC-Res 2022.0.7 Beta (1232) | Natural Gas | -0.51763 | -0.51674 | 6.7 | 8 |  |  | 1775.82 | 1255.48 | 277.42 | 1137.79 | 0 | -5358.96 | 0 | 0 | 505.557 | 2023.3 | 2025.88 | 119.621 | 3761.91 | 0 | 0 | 0 | 0 | 0 | 24.74 | 31.93 | 3.57 | 14.08 | 0 | -46.12 | 0 | 0 | 7.4 | 25.95 | 27.08 | 1.72 | 90.35 | 3.36 | 1.28 | 0.33 | 1.34 | -1.4 | 0 | 0 | 0.74 | 2.1 | 2.59 | 0.19 | 10.53 | 0.55903 | 0.11505 | 0.031678 | 0.15557 | 0 | -0.010597 | 0 | 0 | 0.092723 | 0.19776 | 0.27357 | 0.022338 | 1.4371 | 381.456 | 3572.5 | 277.42 | 0 | 2135 | 930.001 | 2637.81 | 297.5 | 10231.7 | 317.581 | 159.187 | 65.4 | 542.168 | 61.98 | 85.22 | 3.57 | 26.86 | 31.65 | 23.06 | 35.79 | 4.9 | 273.03 | 61.98 | 85.22 | 3.57 | 26.86 | 31.65 | 23.06 | 35.79 | 4.9 | 273.03 | 13.94 | 3.45 | 0.33 | 6.64 | 3.02 | 3.87 | 3.38 | 0.53 | 35.16 | 13.94 | 3.45 | 0.33 | 6.64 | 3.02 | 3.87 | 3.38 | 0.53 | 35.16 | 0.11556 | 0.31209 | 0.031678 | 0 | 0.35267 | 0.11028 | 0.34625 | 0.084835 | 1.3534 | 41.8 | 16.9 | 33.1 | 45.5 | 16.8 | 35.5 | 29.9 | 40.6 | 74.32 | 0 | 51.13 | 29.66 | 74.32 | 0 | 94.06 | 83.57 | 6.31 | 0 | 3.14 | 6.93 | 6.31 | 0 | 4.48 | 19.88 | 1 | 1.2455 | 3.5248 |  |  | 5360.53 | 3.5248 | 0.14 | 0.04 | 1.36 | 0.13 | 0.05 | 1.92 |  |  | 1 | 1 | 29.2019 | 29.6142 | 34.5695 | 29.6142 | 53.5058 | 69.6204 |  |  | 435.257 | 166.147 | 43.0841 | 173.504 | 0 | -181.003 | 0 | 0 | 96.1326 | 271.233 | 335.62 | 24.0421 | 1364.02 | 0 | 0 | 0 | 0 | 0 | 24.2634 | 166.141 | 43.0841 | 173.502 | -181.003 | 96.1326 | 270.71 | 335.62 | 24.0421 | 952.491 | 971.141 | 0 | 0 | 971.141 | 91.0397 | 446.866 | 43.0841 | 0 | 391.144 | 146.995 | 437.944 | 68.8504 | 1625.92 | 1857.06 | 930.844 | 382.427 | 3170.33
2022-06-03 15:18 | R:/30129Wilcox/TDS Basecase/2228/14 Std Design Tests AE/W14R12.ribd22 | StdDesignTestAE | 12 | 1 | 2100 | Proposed and Standard | PASS | 6.22 | 4.3 | 2.7 | 34.1 | 10.7 | 30 | 1627.04 | 344.544 | 277.073 | 1187.92 | 0 | -4416.34 | 0 | 0 | 505.557 | 2004.82 | 2025.88 | 119.621 | 3676.12 | 3436.58 | 0 | 0 | 0 | 0 | 0 | 0 | 23.14 | 16.28 | 3.56 | 14.67 | 0 | -37.82 | 0 | 0 | 7.43 | 25.73 | 27.07 | 1.72 | 81.78 | 57.65 | 3.14 | 0.45 | 0.33 | 1.39 | -1.1 | 0 | 0 | 0.74 | 2.08 | 2.59 | 0.19 | 9.81 | 0.62266 | 0.05299 | 0.031639 | 0.17839 | 0 | -0.010568 | 0 | 0 | 0.092723 | 0.19687 | 0.27357 | 0.022338 | 1.4606 | 0.88568 | 105.759 | 344.514 | 277.073 | 1186.97 | -4416.34 | 505.557 | 2002.7 | 2025.88 | 119.621 | 2151.74 | 1914.31 | 156.105 | 0 | 0 | 156.105 | 156.105 | 29.37 | 16.28 | 3.56 | 14.66 | -37.77 | 7.43 | 25.7 | 27.07 | 1.72 | 88.02 | 63.87 | 6.69 | 0.45 | 0.33 | 1.38 | -1.1 | 0.74 | 2.07 | 2.59 | 0.19 | 13.34 | 0.047117 | 0.05299 | 0.031639 | 0.17858 | -0.010568 | 0.092723 | 0.19594 | 0.27357 | 0.022338 | 0.88433 | 0.31033 | BEMCmpMgr 2022.1.0 (2228) | CSE19 0.903.0+master.86e65c39.96 EXE | CBECC-Res 2022.0.7 Beta (1232) | Natural Gas | -0.57629 | -0.57535 | 7.1 | 9.7 |  |  | 1627.04 | 344.544 | 277.073 | 1187.92 | 0 | -4416.34 | 0 | 0 | 505.557 | 2004.82 | 2025.88 | 119.621 | 3676.12 | 0 | 0 | 0 | 0 | 0 | 23.14 | 16.28 | 3.56 | 14.67 | 0 | -37.82 | 0 | 0 | 7.43 | 25.73 | 27.07 | 1.72 | 81.78 | 3.14 | 0.45 | 0.33 | 1.39 | -1.1 | 0 | 0 | 0.74 | 2.08 | 2.59 | 0.19 | 9.81 | 0.62266 | 0.05299 | 0.031639 | 0.17839 | 0 | -0.010568 | 0 | 0 | 0.092723 | 0.19687 | 0.27357 | 0.022338 | 1.4606 | 356.271 | 1468.19 | 277.073 | 0 | 2135 | 930.001 | 2637.81 | 297.5 | 8101.85 | 296.568 | 164.777 | 65.4 | 526.745 | 57.97 | 54.6 | 3.56 | 27.73 | 31.89 | 23.06 | 35.82 | 4.86 | 239.49 | 57.97 | 54.6 | 3.56 | 27.73 | 31.89 | 23.06 | 35.82 | 4.86 | 239.49 | 13.04 | 1.71 | 0.33 | 6.87 | 3.02 | 3.87 | 3.38 | 0.53 | 32.75 | 13.04 | 1.71 | 0.33 | 6.87 | 3.02 | 3.87 | 3.38 | 0.53 | 32.75 | 0.12623 | 0.20453 | 0.031639 | 0 | 0.35267 | 0.11028 | 0.34625 | 0.084835 | 1.2564 | 40.1 | 15.8 | 34.1 | 44.4 | 15.7 | 36.8 | 30 | 40.7 | 57.65 | 0 | 35.99 | 27.88 | 57.65 | 0 | 63.17 | 80.69 | 5.31 | 0 | 2.34 | 6.51 | 5.31 | 0 | 2.71 | 19.24 | 1 | 1.167 | 2.8241 |  |  | 4417.63 | 2.8241 | 0.11 | 0.03 | 1.27 | 0.11 | 0.03 | 1.8 |  |  | 1 | 1 | 27.0244 | 27.3922 | 34.8239 | 27.3912 | 53.5686 | 62.6325 |  |  | 405.966 | 58.4999 | 43.0303 | 179.508 | 0 | -141.996 | 0 | 0 | 96.1326 | 268.997 | 335.62 | 24.0421 | 1269.8 | 0 | 0 | 0 | 0 | 0 | 23.3966 | 58.4984 | 43.0303 | 179.127 | -141.996 | 96.1326 | 268.482 | 335.62 | 24.0421 | 886.333 | 912.824 | 0 | 0 | 912.824 | 87.1014 | 220.993 | 43.0303 | 0 | 391.144 | 146.995 | 437.944 | 68.8504 | 1396.06 | 1734.18 | 963.536 | 382.427 | 3080.14
2022-06-03 15:19 | R:/30129Wilcox/TDS Basecase/2228/14 Std Design Tests AE/W14R13.ribd22 | StdDesignTestAE | 13 | 1 | 2100 | Proposed and Standard | PASS | 3.7 | 2.1 | 1.4 | 31.3 | 7.4 | 30.8 | 1180.61 | 1761.47 | 278.413 | 1008.59 | 0 | -5851.07 | 0 | 0 | 505.557 | 2042.12 | 2025.88 | 119.621 | 3071.19 | 4229.08 | 0 | 0 | 0 | 0 | 0 | 0 | 16.98 | 40.81 | 3.57 | 12.39 | 0 | -50.93 | 0 | 0 | 7.4 | 26.31 | 26.95 | 1.69 | 85.17 | 73.75 | 2.35 | 1.76 | 0.33 | 1.17 | -1.5 | 0 | 0 | 0.74 | 2.12 | 2.59 | 0.19 | 9.75 | 0.48809 | 0.15762 | 0.031792 | 0.14299 | 0 | -0.021226 | 0 | 0 | 0.092723 | 0.19863 | 0.27357 | 0.022338 | 1.3865 | 0.82049 | 74.094 | 1761.44 | 278.413 | 1009.4 | -5851.07 | 505.557 | 2040.63 | 2025.88 | 119.621 | 1963.96 | 3123.34 | 109.381 | 0 | 0 | 109.381 | 109.381 | 20.67 | 40.81 | 3.57 | 12.4 | -50.88 | 7.4 | 26.29 | 26.95 | 1.69 | 88.9 | 77.45 | 4.69 | 1.76 | 0.33 | 1.18 | -1.5 | 0.74 | 2.11 | 2.59 | 0.19 | 12.09 | 0.036837 | 0.15762 | 0.031792 | 0.143 | -0.021226 | 0.092723 | 0.19781 | 0.27357 | 0.022338 | 0.93447 | 0.36926 | BEMCmpMgr 2022.1.0 (2228) | CSE19 0.903.0+master.86e65c39.96 EXE | CBECC-Res 2022.0.7 Beta (1232) | Natural Gas | -0.45206 | -0.45124 | 4.2 | 4.8 |  |  | 1180.61 | 1761.47 | 278.413 | 1008.59 | 0 | -5851.07 | 0 | 0 | 505.557 | 2042.12 | 2025.88 | 119.621 | 3071.19 | 0 | 0 | 0 | 0 | 0 | 16.98 | 40.81 | 3.57 | 12.39 | 0 | -50.93 | 0 | 0 | 7.4 | 26.31 | 26.95 | 1.69 | 85.17 | 2.35 | 1.76 | 0.33 | 1.17 | -1.5 | 0 | 0 | 0.74 | 2.12 | 2.59 | 0.19 | 9.75 | 0.48809 | 0.15762 | 0.031792 | 0.14299 | 0 | -0.021226 | 0 | 0 | 0.092723 | 0.19863 | 0.27357 | 0.022338 | 1.3865 | 260.047 | 4735.37 | 278.413 | 0 | 2135 | 930.001 | 2637.81 | 297.5 | 11274.1 | 216.5 | 155.109 | 65.4 | 437.008 | 42.53 | 104.68 | 3.57 | 26.18 | 31.75 | 23.03 | 35.69 | 4.52 | 271.95 | 42.53 | 104.68 | 3.57 | 26.18 | 31.75 | 23.03 | 35.69 | 4.52 | 271.95 | 9.54 | 4.48 | 0.33 | 6.47 | 3.02 | 3.87 | 3.38 | 0.53 | 31.62 | 9.54 | 4.48 | 0.33 | 6.47 | 3.02 | 3.87 | 3.38 | 0.53 | 31.62 | 0.1021 | 0.40439 | 0.031792 | 0 | 0.35267 | 0.11028 | 0.34625 | 0.084835 | 1.4323 | 41.7 | 18.7 | 31.3 | 43.8 | 18.7 | 32.7 | 30.8 | 38.2 | 73.75 | 0 | 57.84 | 19.61 | 73.75 | 0 | 111.97 | 64.99 | 5.61 | 0 | 3.4 | 4.56 | 5.61 | 0 | 5.32 | 15.5 | 1 | 1.2305 | 3.6915 |  |  | 5852.79 | 3.6915 | 0.16 | 0.04 | 1.26 | 0.15 | 0.04 | 1.61 |  |  | 1 | 1 | 29.2423 | 29.6554 | 33.2009 | 29.6554 | 51.3045 | 66.7952 |  |  | 303.954 | 227.315 | 43.2384 | 151.964 | 0 | -194.045 | 0 | 0 | 96.1326 | 274.008 | 335.62 | 24.0421 | 1262.23 | 0 | 0 | 0 | 0 | 0 | 17.1032 | 227.312 | 43.2384 | 152.07 | -194.045 | 96.1326 | 273.619 | 335.62 | 24.0421 | 975.092 | 639.607 | 0 | 0 | 639.607 | 65.8375 | 579.719 | 43.2384 | 0 | 391.144 | 146.995 | 437.944 | 68.8504 | 1733.73 | 1265.98 | 906.997 | 382.427 | 2555.41
2022-06-03 15:20 | R:/30129Wilcox/TDS Basecase/2228/14 Std Design Tests AE/W14R14.ribd22 | StdDesignTestAE | 14 | 1 | 2100 | Proposed and Standard | PASS | 2.81 | 1.8 | 1.1 | 32.7 | 7.9 | 31.1 | 1777.47 | 1162.95 | 275.608 | 1189.91 | 0 | -5244.76 | 0 | 0 | 505.557 | 2019.29 | 2025.88 | 119.621 | 3831.52 | 4405.94 | 0 | 0 | 0 | 0 | 0 | 0 | 25 | 27.24 | 3.47 | 14.57 | 0 | -48.22 | 0 | 0 | 7.02 | 25.42 | 26.28 | 1.63 | 82.41 | 70.28 | 3.6 | 1.06 | 0.33 | 1.46 | -1.69 | 0 | 0 | 0.75 | 2.1 | 2.61 | 0.19 | 10.41 | 0.6869 | 0.091467 | 0.031471 | 0.22257 | 0 | -0.023817 | 0 | 0 | 0.092723 | 0.19705 | 0.27357 | 0.022338 | 1.5943 | 1.0324 | 99.8008 | 1162.89 | 275.608 | 1190.09 | -5244.76 | 505.557 | 2016.65 | 2025.88 | 119.621 | 2151.34 | 2728.39 | 147.492 | 0 | 0 | 147.492 | 147.492 | 27.82 | 27.24 | 3.47 | 14.56 | -48.16 | 7.02 | 25.38 | 26.28 | 1.63 | 85.24 | 73.09 | 6.24 | 1.06 | 0.33 | 1.46 | -1.69 | 0.75 | 2.09 | 2.61 | 0.19 | 13.04 | 0.052468 | 0.091467 | 0.031471 | 0.22111 | -0.023817 | 0.092723 | 0.196 | 0.27357 | 0.022338 | 0.95732 | 0.39651 | BEMCmpMgr 2022.1.0 (2228) | CSE19 0.903.0+master.86e65c39.96 EXE | CBECC-Res 2022.0.7 Beta (1232) | Natural Gas | -0.63694 | -0.63589 | 3.3 | 3.8 |  |  | 1777.47 | 1162.95 | 275.608 | 1189.91 | 0 | -5244.76 | 0 | 0 | 505.557 | 2019.29 | 2025.88 | 119.621 | 3831.52 | 0 | 0 | 0 | 0 | 0 | 25 | 27.24 | 3.47 | 14.57 | 0 | -48.22 | 0 | 0 | 7.02 | 25.42 | 26.28 | 1.63 | 82.41 | 3.6 | 1.06 | 0.33 | 1.46 | -1.69 | 0 | 0 | 0.75 | 2.1 | 2.61 | 0.19 | 10.41 | 0.6869 | 0.091467 | 0.031471 | 0.22257 | 0 | -0.023817 | 0 | 0 | 0.092723 | 0.19705 | 0.27357 | 0.022338 | 1.5943 | 361.165 | 3107.14 | 275.608 | 0 | 2135 | 930.001 | 2637.81 | 297.5 | 9744.23 | 301.02 | 160.149 | 65.4 | 526.568 | 58.92 | 71.2 | 3.47 | 27.08 | 29.87 | 22.78 | 34.67 | 4.39 | 252.38 | 58.92 | 71.2 | 3.47 | 27.08 | 29.87 | 22.78 | 34.67 | 4.39 | 252.38 | 13.09 | 2.67 | 0.33 | 6.59 | 3.03 | 3.83 | 3.4 | 0.53 | 33.47 | 13.09 | 2.67 | 0.33 | 6.59 | 3.03 | 3.83 | 3.4 | 0.53 | 33.47 | 0.13316 | 0.24015 | 0.031471 | 0 | 0.35267 | 0.11028 | 0.34625 | 0.084835 | 1.2988 | 43.7 | 19.1 | 32.7 | 45.5 | 19.1 | 33.8 | 31.1 | 39 | 70.28 | 0 | 46.67 | 26.42 | 70.28 | 0 | 79.69 | 80.98 | 6.45 | 0 | 3.03 | 6.06 | 6.45 | 0 | 3.71 | 18.97 | 1 | 1.1453 | 2.8517 |  |  | 5246.3 | 2.8517 | 0.17 | 0.05 | 1.35 | 0.16 | 0.06 | 1.77 |  |  | 1 | 1 | 25.6109 | 25.9499 | 37.9796 | 25.9498 | 59.4707 | 56.6455 |  |  | 465.272 | 137.392 | 43.0648 | 189.196 | 0 | -218.868 | 0 | 0 | 96.4604 | 271.624 | 337.331 | 24.1741 | 1345.65 | 0 | 0 | 0 | 0 | 0 | 23.2905 | 137.389 | 43.0648 | 189.213 | -218.868 | 96.4604 | 270.993 | 337.331 | 24.1741 | 903.048 | 862.458 | 0 | 0 | 862.458 | 92.129 | 345.044 | 43.0648 | 0 | 392.539 | 147.863 | 440.272 | 69.2238 | 1530.14 | 1760.21 | 936.469 | 382.427 | 3079.11
2022-06-03 15:21 | R:/30129Wilcox/TDS Basecase/2228/14 Std Design Tests AE/W14R15.ribd22 | StdDesignTestAE | 15 | 1 | 2100 | Proposed and Standard | FAIL | -0.27 | -0.2 | -0.1 | 23.9 | 0 | 30.4 | 56.3153 | 4272.32 | 277.42 | 654.342 | 0 | -8356.58 | 0 | 0 | 505.557 | 2100.08 | 2025.88 | 119.621 | 1654.95 | 5260.39 | 0 | 0 | 0 | 0 | 0 | 0 | 0.84 | 71.24 | 3.5 | 7.8 | 0 | -74.83 | 0 | 0 | 7.15 | 26.03 | 26.39 | 1.65 | 69.77 | 83.38 | 0.12 | 3.69 | 0.33 | 0.76 | -2.74 | 0 | 0 | 0.75 | 2.19 | 2.61 | 0.19 | 7.9 | 0.033994 | 0.27435 | 0.031678 | 0.08414 | 0 | -0.045248 | 0 | 0 | 0.092723 | 0.20392 | 0.27357 | 0.022338 | 0.97146 | 0.42416 | 2.0158 | 4272.3 | 277.42 | 654.355 | -8356.58 | 505.557 | 2099.86 | 2025.88 | 119.621 | 1600.43 | 5206.09 | 2.976 | 0 | 0 | 2.976 | 2.976 | 0.57 | 71.24 | 3.5 | 7.8 | -74.83 | 7.15 | 26.03 | 26.39 | 1.65 | 69.5 | 83.11 | 0.12 | 3.69 | 0.33 | 0.76 | -2.74 | 0.75 | 2.19 | 2.61 | 0.19 | 7.9 | 0.0015415 | 0.27435 | 0.031678 | 0.084147 | -0.045248 | 0.092723 | 0.20383 | 0.27357 | 0.022338 | 0.93892 | 0.39172 | BEMCmpMgr 2022.1.0 (2228) | CSE19 0.903.0+master.86e65c39.96 EXE | CBECC-Res 2022.0.7 Beta (1232) | Natural Gas | -0.032542 | -0.032445 | -0.4 | -0.3 |  |  | 56.3153 | 4272.32 | 277.42 | 654.342 | 0 | -8356.58 | 0 | 0 | 505.557 | 2100.08 | 2025.88 | 119.621 | 1654.95 | 0 | 0 | 0 | 0 | 0 | 0.84 | 71.24 | 3.5 | 7.8 | 0 | -74.83 | 0 | 0 | 7.15 | 26.03 | 26.39 | 1.65 | 69.77 | 0.12 | 3.69 | 0.33 | 0.76 | -2.74 | 0 | 0 | 0.75 | 2.19 | 2.61 | 0.19 | 7.9 | 0.033994 | 0.27435 | 0.031678 | 0.08414 | 0 | -0.045248 | 0 | 0 | 0.092723 | 0.20392 | 0.27357 | 0.022338 | 0.97146 | 30.1598 | 9887.69 | 277.42 | 0 | 2135 | 930.001 | 2637.81 | 297.5 | 16195.6 | 25.111 | 131.741 | 65.4 | 222.252 | 4.97 | 168.31 | 3.5 | 22.33 | 30.58 | 22.82 | 34.9 | 4.41 | 291.82 | 4.97 | 168.31 | 3.5 | 22.33 | 30.58 | 22.82 | 34.9 | 4.41 | 291.82 | 1.09 | 8.32 | 0.33 | 5.42 | 3.03 | 3.83 | 3.4 | 0.53 | 25.95 | 1.09 | 8.32 | 0.33 | 5.42 | 3.03 | 3.83 | 3.4 | 0.53 | 25.95 | 0.018213 | 0.6217 | 0.031678 | 0 | 0.35267 | 0.11028 | 0.34625 | 0.084835 | 1.5656 | 41.9 | 25.7 | 23.9 | 41.7 | 25.7 | 23.8 | 30.4 | 30.4 | 83.38 | 0 | 82.57 | 0.54 | 83.38 | 0 | 172.26 | 26.85 | 4.9 | 0 | 4.78 | 0.12 | 4.9 | 0 | 8.71 | 6.45 | 1 | 1.196 | 4.8917 |  |  | 8359.03 | 4.8917 | 0.21 | 0.14 | 1.02 | 0.21 | 0.14 | 1.02 |  |  | 1 | 1 | 40.7622 | 41.4104 | 22.5538 | 41.411 | 34.7367 | 87.4639 |  |  | 15.5268 | 477.49 | 43.348 | 98.5462 | 0 | -354.501 | 0 | 0 | 96.4604 | 283.428 | 337.331 | 24.1741 | 1021.8 | 0 | 0 | 0 | 0 | 0 | 0.56458 | 477.489 | 43.348 | 98.55 | -354.501 | 96.4604 | 283.374 | 337.331 | 24.1741 | 1006.79 | 17.4021 | 0 | 0 | 17.4021 | 8.1686 | 1077.14 | 43.348 | 0 | 392.539 | 147.863 | 440.272 | 69.2238 | 2178.56 | 146.837 | 770.355 | 382.427 | 1299.62
2022-06-03 15:22 | R:/30129Wilcox/TDS Basecase/2228/14 Std Design Tests AE/W14R16.ribd22 | StdDesignTestAE | 16 | 1 | 2100 | Proposed and Standard | FAIL | -5.4 | -4.5 | -2.4 | 55.4 | 20.6 | 35.3 | 4073.32 | 106.306 | 277.758 | 1358.34 | 0 | -4261.93 | 0 | 0 | 505.557 | 1969.73 | 2025.88 | 119.621 | 6174.58 | 5815.72 | 0 | 0 | 0 | 0 | 0 | 0 | 69.22 | 1.39 | 3.64 | 20.2 | 0 | -36.5 | 0 | 0 | 8.09 | 25.98 | 28.09 | 1.82 | 121.93 | 94.45 | 6.66 | 0.12 | 0.34 | 1.68 | -1.22 | 0 | 0 | 0.75 | 2.05 | 2.61 | 0.19 | 13.18 | 0.94041 | 0.014683 | 0.031717 | 0.20062 | 0 | -0.012387 | 0 | 0 | 0.092723 | 0.19359 | 0.27357 | 0.022338 | 1.7573 | 1.1874 | 230.084 | 108.015 | 277.758 | 1359.55 | -4261.93 | 505.557 | 1965.48 | 2025.88 | 119.621 | 2330.02 | 1975.41 | 340.528 | 0 | 0 | 340.528 | 340.528 | 63.79 | 1.41 | 3.64 | 20.21 | -36.38 | 8.09 | 25.93 | 28.09 | 1.82 | 116.6 | 89.05 | 14.34 | 0.12 | 0.34 | 1.68 | -1.22 | 0.75 | 2.04 | 2.61 | 0.19 | 20.85 | 0.070712 | 0.014915 | 0.031717 | 0.2005 | -0.012387 | 0.092723 | 0.19244 | 0.27357 | 0.022338 | 0.88652 | 0.31784 | BEMCmpMgr 2022.1.0 (2228) | CSE19 0.903.0+master.86e65c39.96 EXE | CBECC-Res 2022.0.7 Beta (1232) | Natural Gas | -0.87074 | -0.86959 | -4.6 | -6.1 |  |  | 4073.32 | 106.306 | 277.758 | 1358.34 | 0 | -4261.93 | 0 | 0 | 505.557 | 1969.73 | 2025.88 | 119.621 | 6174.58 | 0 | 0 | 0 | 0 | 0 | 69.22 | 1.39 | 3.64 | 20.2 | 0 | -36.5 | 0 | 0 | 8.09 | 25.98 | 28.09 | 1.82 | 121.93 | 6.66 | 0.12 | 0.34 | 1.68 | -1.22 | 0 | 0 | 0.75 | 2.05 | 2.61 | 0.19 | 13.18 | 0.94041 | 0.014683 | 0.031717 | 0.20062 | 0 | -0.012387 | 0 | 0 | 0.092723 | 0.19359 | 0.27357 | 0.022338 | 1.7573 | 506.944 | 343.941 | 277.758 | 0 | 2135 | 930.001 | 2637.81 | 297.5 | 7128.96 | 423.151 | 184.226 | 65.4 | 672.777 | 82.87 | 4.53 | 3.64 | 31.04 | 33.16 | 23.33 | 36.6 | 5.03 | 220.2 | 82.87 | 4.53 | 3.64 | 31.04 | 33.16 | 23.33 | 36.6 | 5.03 | 220.2 | 18.22 | 0.4 | 0.34 | 7.58 | 3.03 | 3.83 | 3.4 | 0.53 | 37.33 | 18.22 | 0.4 | 0.34 | 7.58 | 3.03 | 3.83 | 3.4 | 0.53 | 37.33 | 0.11869 | 0.049706 | 0.031717 | 0 | 0.35267 | 0.11028 | 0.34625 | 0.084835 | 1.0941 | 77.4 | 16.5 | 55.4 | 72.9 | 16.5 | 53 | 35.3 | 55.9 | 94.45 | 0 | 29.19 | 59.86 | 94.45 | 0 | 16.57 | 105.51 | 8.8 | 0 | 2.48 | 14 | 8.8 | 0 | 1.56 | 24.98 | 1 | 1.1911 | 2.6204 |  |  | 4263.18 | 2.6204 | 0.12 | 0.04 | 1.7 | 0.12 | 0.04 | 2.88 |  |  | 1 | 1 | 22.4705 | 22.7454 | 42.5621 | 18.2735 | 47.8526 | 29.6623 |  |  | 861.265 | 15.6985 | 43.4009 | 217.392 | 0 | -157.395 | 0 | 0 | 96.4604 | 264.789 | 337.331 | 24.1741 | 1703.12 | 0 | 0 | 0 | 0 | 0 | 43.9584 | 15.9981 | 43.4009 | 217.448 | -157.395 | 96.4604 | 263.909 | 337.331 | 24.1741 | 885.285 | 1991.24 | 0 | 0 | 1991.24 | 106.706 | 52.1014 | 43.4009 | 0 | 392.539 | 147.863 | 440.272 | 69.2238 | 1252.11 | 2474.38 | 1077.26 | 382.427 | 3934.07
2022-06-03 15:23 | R:/30129Wilcox/TDS Basecase/2228/14 Std Design Tests AE/W15R01.ribd22 | StdDesignTestAE | 1 | 1 | 2700 | Proposed and Standard | PASS | 5.82 | 6.4 | 3.2 | 50.6 | 21.7 | 34.8 | 3730.14 | 0 | 335.126 | 1857.74 | 0 | -4777.94 | 0 | 0 | 615.745 | 2143.12 | 2371.31 | 151.515 | 6426.75 | 5923.01 | 0 | 0 | 0 | 0 | 0 | 0 | 43.86 | 0 | 3.38 | 18.94 | 0 | -30.65 | 0 | 0 | 7.65 | 21.52 | 25.4 | 1.79 | 91.89 | 66.18 | 4.8 | 0 | 0.31 | 1.61 | -0.94 | 0 | 0 | 0.7 | 1.7 | 2.36 | 0.18 | 10.72 | 1.0307 | 0 | 0.038268 | 0.26813 | 0 | -0.0047797 | 0 | 0 | 0.11293 | 0.16989 | 0.31989 | 0.028294 | 1.9633 | 1.3371 | 234.413 | 0 | 335.126 | 1859.66 | -4777.94 | 615.745 | 2138.88 | 2371.31 | 151.515 | 2928.7 | 2429.2 | 346.034 | 0 | 0 | 346.034 | 346.034 | 49.66 | 0 | 3.38 | 18.96 | -30.6 | 7.65 | 21.48 | 25.4 | 1.79 | 97.72 | 72 | 11.48 | 0 | 0.31 | 1.62 | -0.94 | 0.7 | 1.69 | 2.36 | 0.18 | 17.4 | 0.072139 | 0 | 0.038268 | 0.26919 | -0.0047797 | 0.11293 | 0.16872 | 0.31989 | 0.028294 | 1.0047 | 0.3796 | BEMCmpMgr 2022.1.0 (2228) | CSE19 0.903.0+master.86e65c39.96 EXE | CBECC-Res 2022.0.7 Beta (1232) | Natural Gas | -0.95864 | -0.95746 | 6 | 8.1 |  |  | 3730.14 | 0 | 335.126 | 1857.74 | 0 | -4777.94 | 0 | 0 | 615.745 | 2143.12 | 2371.31 | 151.515 | 6426.75 | 0 | 0 | 0 | 0 | 0 | 43.86 | 0 | 3.38 | 18.94 | 0 | -30.65 | 0 | 0 | 7.65 | 21.52 | 25.4 | 1.79 | 91.89 | 4.8 | 0 | 0.31 | 1.61 | -0.94 | 0 | 0 | 0.7 | 1.7 | 2.36 | 0.18 | 10.72 | 1.0307 | 0 | 0.038268 | 0.26813 | 0 | -0.0047797 | 0 | 0 | 0.11293 | 0.16989 | 0.31989 | 0.028294 | 1.9633 | 493.501 | 0 | 335.126 | 0 | 2615 | 989.001 | 3267.2 | 327.5 | 8027.33 | 410.837 | 203.783 | 73.4 | 688.021 | 61.49 | 0 | 3.38 | 26.5 | 31.31 | 19.68 | 34.87 | 4.27 | 181.5 | 61.49 | 0 | 3.38 | 26.5 | 31.31 | 19.68 | 34.87 | 4.27 | 181.5 | 13.95 | 0 | 0.31 | 6.61 | 2.88 | 3.32 | 3.26 | 0.46 | 30.79 | 13.95 | 0 | 0.31 | 6.61 | 2.88 | 3.32 | 3.26 | 0.46 | 30.79 | 0.12318 | 0 | 0.038268 | 0 | 0.43196 | 0.11771 | 0.42886 | 0.093389 | 1.2334 | 72.4 | 16.9 | 50.6 | 78.8 | 16.9 | 53.8 | 34.8 | 56.5 | 66.18 | 0 | 25.1 | 46.9 | 66.18 | 0 | 9.07 | 82.3 | 6.72 | 0 | 2.19 | 11.22 | 6.72 | 0 | 0.93 | 19.94 | 1 | 1.4667 | 3.7986 |  |  | 4779.34 | 3.7986 | 0.12 | 0.04 | 1.79 | 0.12 | 0.04 | 3.05 |  |  | 1 | 1 | 21.3522 | 21.6042 | 47.3483 | 1.2 | 54.6146 | 1.2 |  |  | 798.141 | 0 | 52.0461 | 268.326 | 0 | -155.735 | 0 | 0 | 117.085 | 282.06 | 392.71 | 30.4523 | 1785.09 | 0 | 0 | 0 | 0 | 0 | 42.5391 | 0 | 52.0461 | 268.841 | -155.735 | 117.085 | 281.196 | 392.71 | 30.4523 | 1029.13 | 2023.43 | 0 | 0 | 2023.43 | 103.316 | 0 | 52.0461 | 0 | 479.082 | 156.597 | 542.438 | 75.7932 | 1409.27 | 2402.37 | 1191.62 | 429.206 | 4023.2
2022-06-03 15:24 | R:/30129Wilcox/TDS Basecase/2228/14 Std Design Tests AE/W15R02.ribd22 | StdDesignTestAE | 2 | 1 | 2700 | Proposed and Standard | PASS | 6.19 | 5.1 | 3 | 36.2 | 11.9 | 28.5 | 2250.28 | 88.8318 | 343.462 | 1544.2 | 0 | -4835.5 | 0 | 0 | 615.745 | 2188.68 | 2371.31 | 151.515 | 4718.54 | 4226.78 | 0 | 0 | 0 | 0 | 0 | 0 | 24.23 | 11.86 | 3.43 | 14.81 | 0 | -32.63 | 0 | 0 | 7.06 | 21.41 | 24.65 | 1.68 | 76.5 | 54.33 | 3.2 | 0.1 | 0.32 | 1.37 | -0.96 | 0 | 0 | 0.7 | 1.73 | 2.36 | 0.18 | 9 | 0.74711 | 0.023756 | 0.039219 | 0.2201 | 0 | -0.0082726 | 0 | 0 | 0.11293 | 0.17447 | 0.31989 | 0.028294 | 1.6575 | 1.0302 | 141.361 | 88.7646 | 343.462 | 1544.93 | -4835.5 | 615.745 | 2186.07 | 2371.31 | 151.515 | 2607.66 | 2118.52 | 208.667 | 0 | 0 | 208.667 | 208.667 | 30.41 | 11.86 | 3.43 | 14.82 | -32.58 | 7.06 | 21.38 | 24.65 | 1.68 | 82.71 | 60.52 | 6.95 | 0.1 | 0.32 | 1.37 | -0.96 | 0.7 | 1.73 | 2.36 | 0.18 | 12.75 | 0.054993 | 0.023755 | 0.039219 | 0.22106 | -0.0082726 | 0.11293 | 0.17349 | 0.31989 | 0.028294 | 0.96537 | 0.33903 | BEMCmpMgr 2022.1.0 (2228) | CSE19 0.903.0+master.86e65c39.96 EXE | CBECC-Res 2022.0.7 Beta (1232) | Natural Gas | -0.69213 | -0.69115 | 7.5 | 10.2 |  |  | 2250.28 | 88.8318 | 343.462 | 1544.2 | 0 | -4835.5 | 0 | 0 | 615.745 | 2188.68 | 2371.31 | 151.515 | 4718.54 | 0 | 0 | 0 | 0 | 0 | 24.23 | 11.86 | 3.43 | 14.81 | 0 | -32.63 | 0 | 0 | 7.06 | 21.41 | 24.65 | 1.68 | 76.5 | 3.2 | 0.1 | 0.32 | 1.37 | -0.96 | 0 | 0 | 0.7 | 1.73 | 2.36 | 0.18 | 9 | 0.74711 | 0.023756 | 0.039219 | 0.2201 | 0 | -0.0082726 | 0 | 0 | 0.11293 | 0.17447 | 0.31989 | 0.028294 | 1.6575 | 524.538 | 332.596 | 343.462 | 0 | 2615 | 989.001 | 3267.2 | 327.5 | 8399.29 | 436.663 | 188.48 | 73.4 | 698.542 | 65.88 | 29.24 | 3.43 | 24.57 | 30.17 | 19.57 | 34.39 | 3.95 | 211.2 | 65.88 | 29.24 | 3.43 | 24.57 | 30.17 | 19.57 | 34.39 | 3.95 | 211.2 | 14.88 | 0.35 | 0.32 | 6.11 | 2.88 | 3.32 | 3.26 | 0.46 | 31.58 | 14.88 | 0.35 | 0.32 | 6.11 | 2.88 | 3.32 | 3.26 | 0.46 | 31.58 | 0.15699 | 0.092785 | 0.039219 | 0 | 0.43196 | 0.11771 | 0.42886 | 0.093389 | 1.3609 | 44.1 | 15.5 | 36.2 | 49.2 | 15.4 | 39.2 | 28.5 | 40.4 | 54.33 | 0 | 31.61 | 28.91 | 54.33 | 0 | 38.23 | 84.89 | 4.99 | 0 | 1.97 | 6.77 | 4.99 | 0 | 1.39 | 20.27 | 1 | 1.4407 | 3.2416 |  |  | 4836.91 | 3.2416 | 0.12 | 0.04 | 1.5 | 0.12 | 0.04 | 2.22 |  |  | 1 | 1 | 28.0166 | 28.4047 | 48.1791 | 28.4047 | 77.8108 | 53.9251 |  |  | 532.739 | 15.9178 | 53.3408 | 227.876 | 0 | -159.996 | 0 | 0 | 117.085 | 288.366 | 392.71 | 30.4523 | 1498.49 | 0 | 0 | 0 | 0 | 0 | 29.4446 | 15.9072 | 53.3408 | 228.306 | -159.996 | 117.085 | 287.762 | 392.71 | 30.4523 | 995.012 | 1220.18 | 0 | 0 | 1220.18 | 120.44 | 57.6705 | 53.3408 | 0 | 479.082 | 156.597 | 542.438 | 75.7932 | 1485.36 | 2553.38 | 1102.14 | 429.206 | 4084.73
2022-06-03 15:24 | R:/30129Wilcox/TDS Basecase/2228/14 Std Design Tests AE/W15R03.ribd22 | StdDesignTestAE | 3 | 1 | 2700 | Proposed and Standard | PASS | 3.31 | 4.2 | 1.9 | 34.4 | 7.2 | 27.7 | 1187.75 | 7.8535 | 343.462 | 1490.98 | 0 | -4682.54 | 0 | 0 | 615.745 | 2181.92 | 2371.31 | 151.515 | 3667.99 | 3030.04 | 0 | 0 | 0 | 0 | 0 | 0 | 13.44 | 1.08 | 3.45 | 14.9 | 0 | -30.71 | 0 | 0 | 7.3 | 21.61 | 25.08 | 1.75 | 57.9 | 32.87 | 1.86 | 0.01 | 0.32 | 1.31 | -0.96 | 0 | 0 | 0.7 | 1.73 | 2.36 | 0.18 | 7.51 | 0.48257 | 0.0021953 | 0.039219 | 0.19867 | 0 | -0.0097476 | 0 | 0 | 0.11293 | 0.17471 | 0.31989 | 0.028294 | 1.3487 | 0.72265 | 77.304 | 7.855 | 343.462 | 1491.9 | -4682.54 | 615.745 | 2179.94 | 2371.31 | 151.515 | 2556.49 | 1920.53 | 114.108 | 0 | 0 | 114.108 | 114.108 | 16.74 | 1.08 | 3.45 | 14.91 | -30.71 | 7.3 | 21.59 | 25.08 | 1.75 | 61.19 | 36.18 | 3.81 | 0.01 | 0.32 | 1.31 | -0.96 | 0.7 | 1.73 | 2.36 | 0.18 | 9.46 | 0.039862 | 0.0021928 | 0.039219 | 0.19854 | -0.0097476 | 0.11293 | 0.17385 | 0.31989 | 0.028294 | 0.90503 | 0.27982 | BEMCmpMgr 2022.1.0 (2228) | CSE19 0.903.0+master.86e65c39.96 EXE | CBECC-Res 2022.0.7 Beta (1232) | Natural Gas | -0.4437 | -0.44283 | 5.4 | 9.1 |  |  | 1187.75 | 7.8535 | 343.462 | 1490.98 | 0 | -4682.54 | 0 | 0 | 615.745 | 2181.92 | 2371.31 | 151.515 | 3667.99 | 0 | 0 | 0 | 0 | 0 | 13.44 | 1.08 | 3.45 | 14.9 | 0 | -30.71 | 0 | 0 | 7.3 | 21.61 | 25.08 | 1.75 | 57.9 | 1.86 | 0.01 | 0.32 | 1.31 | -0.96 | 0 | 0 | 0.7 | 1.73 | 2.36 | 0.18 | 7.51 | 0.48257 | 0.0021953 | 0.039219 | 0.19867 | 0 | -0.0097476 | 0 | 0 | 0.11293 | 0.17471 | 0.31989 | 0.028294 | 1.3487 | 377.325 | 21.7136 | 343.462 | 0 | 2615 | 989.001 | 3267.2 | 327.5 | 7941.2 | 314.103 | 188.159 | 73.4 | 575.663 | 47.46 | 3.54 | 3.45 | 24.49 | 30.73 | 19.64 | 34.71 | 4.36 | 168.38 | 47.46 | 3.54 | 3.45 | 24.49 | 30.73 | 19.64 | 34.71 | 4.36 | 168.38 | 10.74 | 0.03 | 0.32 | 6.1 | 2.88 | 3.32 | 3.26 | 0.46 | 27.11 | 10.74 | 0.03 | 0.32 | 6.1 | 2.88 | 3.32 | 3.26 | 0.46 | 27.11 | 0.12654 | 0.019196 | 0.039219 | 0 | 0.43196 | 0.11771 | 0.42886 | 0.093389 | 1.2569 | 41.6 | 18.2 | 34.4 | 45.8 | 18.3 | 36.3 | 27.7 | 34.9 | 32.87 | 0 | 20.32 | 15.86 | 32.87 | 0 | 11.11 | 67.83 | 3.5 | 0 | 1.75 | 3.7 | 3.5 | 0 | 0.9 | 16.29 | 1 | 1.3978 | 3.0332 |  |  | 4683.91 | 3.0332 | 0.12 | 0.04 | 1.25 | 0.12 | 0.04 | 1.63 |  |  | 1 | 1 | 21.1268 | 21.3743 | 41.1883 | 21.3747 | 62.8356 | 14.0977 |  |  | 310.162 | 1.4489 | 53.3408 | 217.763 | 0 | -160.18 | 0 | 0 | 117.085 | 287.513 | 392.71 | 30.4523 | 1250.29 | 0 | 0 | 0 | 0 | 0 | 18.3415 | 1.4487 | 53.3408 | 217.872 | -160.18 | 117.085 | 287.051 | 392.71 | 30.4523 | 958.121 | 667.244 | 0 | 0 | 667.244 | 91.1406 | 4.6212 | 53.3408 | 0 | 479.082 | 156.597 | 542.438 | 75.7932 | 1403.01 | 1836.72 | 1100.26 | 429.206 | 3366.19
2022-06-03 15:25 | R:/30129Wilcox/TDS Basecase/2228/14 Std Design Tests AE/W15R04.ribd22 | StdDesignTestAE | 4 | 1 | 2700 | Proposed and Standard | PASS | 3.73 | 3.4 | 1.8 | 32.6 | 7.7 | 28.7 | 1127.9 | 285.237 | 345.115 | 1283.19 | 0 | -5003.73 | 0 | 0 | 615.745 | 2216.9 | 2371.31 | 151.515 | 3393.18 | 3041.45 | 0 | 0 | 0 | 0 | 0 | 0 | 12.6 | 16.35 | 3.45 | 12.32 | 0 | -35.21 | 0 | 0 | 6.93 | 21.89 | 24.56 | 1.66 | 64.55 | 44.72 | 1.71 | 0.26 | 0.32 | 1.13 | -1.03 | 0 | 0 | 0.7 | 1.76 | 2.36 | 0.18 | 7.39 | 0.47019 | 0.052813 | 0.039408 | 0.17834 | 0 | -0.013236 | 0 | 0 | 0.11293 | 0.17682 | 0.31989 | 0.028294 | 1.3655 | 0.74075 | 75.5628 | 285.083 | 345.115 | 1283.93 | -5003.73 | 615.745 | 2215.05 | 2371.31 | 151.515 | 2339.58 | 1989.69 | 111.54 | 0 | 0 | 111.54 | 111.54 | 16.33 | 16.35 | 3.45 | 12.32 | -35.2 | 6.93 | 21.87 | 24.56 | 1.66 | 68.27 | 48.45 | 3.72 | 0.26 | 0.32 | 1.13 | -1.03 | 0.7 | 1.76 | 2.36 | 0.18 | 9.4 | 0.036551 | 0.052813 | 0.039408 | 0.17838 | -0.013236 | 0.11293 | 0.176 | 0.31989 | 0.028294 | 0.93103 | 0.30715 | BEMCmpMgr 2022.1.0 (2228) | CSE19 0.903.0+master.86e65c39.96 EXE | CBECC-Res 2022.0.7 Beta (1232) | Natural Gas | -0.43443 | -0.4336 | 5.4 | 7.7 |  |  | 1127.9 | 285.237 | 345.115 | 1283.19 | 0 | -5003.73 | 0 | 0 | 615.745 | 2216.9 | 2371.31 | 151.515 | 3393.18 | 0 | 0 | 0 | 0 | 0 | 12.6 | 16.35 | 3.45 | 12.32 | 0 | -35.21 | 0 | 0 | 6.93 | 21.89 | 24.56 | 1.66 | 64.55 | 1.71 | 0.26 | 0.32 | 1.13 | -1.03 | 0 | 0 | 0.7 | 1.76 | 2.36 | 0.18 | 7.39 | 0.47019 | 0.052813 | 0.039408 | 0.17834 | 0 | -0.013236 | 0 | 0 | 0.11293 | 0.17682 | 0.31989 | 0.028294 | 1.3655 | 308.913 | 1102.11 | 345.115 | 0 | 2615 | 989.001 | 3267.2 | 327.5 | 8954.84 | 257.16 | 178.799 | 73.4 | 509.359 | 39.05 | 44.88 | 3.45 | 23.32 | 29.69 | 19.57 | 34.3 | 3.92 | 198.18 | 39.05 | 44.88 | 3.45 | 23.32 | 29.69 | 19.57 | 34.3 | 3.92 | 198.18 | 8.8 | 0.95 | 0.32 | 5.8 | 2.88 | 3.32 | 3.26 | 0.46 | 25.79 | 8.8 | 0.95 | 0.32 | 5.8 | 2.88 | 3.32 | 3.26 | 0.46 | 25.79 | 0.11787 | 0.20625 | 0.039408 | 0 | 0.43196 | 0.11771 | 0.42886 | 0.093389 | 1.4355 | 40.4 | 17.7 | 32.6 | 43.8 | 17.8 | 34.4 | 28.7 | 36.4 | 44.72 | 0 | 32.96 | 15.49 | 44.72 | 0 | 51.73 | 58.97 | 3.42 | 0 | 1.81 | 3.62 | 3.42 | 0 | 1.73 | 14.14 | 1 | 1.4425 | 3.1592 |  |  | 5005.2 | 3.1592 | 0.13 | 0.04 | 1.23 | 0.13 | 0.04 | 1.62 |  |  | 1 | 1 | 31.4155 | 31.873 | 36.7796 | 31.873 | 63.4661 | 69.3937 |  |  | 284.918 | 43.8728 | 53.5975 | 187.813 | 0 | -170.802 | 0 | 0 | 117.085 | 292.73 | 392.71 | 30.4523 | 1232.38 | 0 | 0 | 0 | 0 | 0 | 16.9253 | 43.8528 | 53.5975 | 187.864 | -170.802 | 117.085 | 292.3 | 392.71 | 30.4523 | 963.985 | 652.23 | 0 | 0 | 652.23 | 76.0397 | 158.03 | 53.5975 | 0 | 479.082 | 156.597 | 542.438 | 75.7932 | 1541.58 | 1503.74 | 1045.53 | 429.206 | 2978.48
2022-06-03 15:26 | R:/30129Wilcox/TDS Basecase/2228/14 Std Design Tests AE/W15R05.ribd22 | StdDesignTestAE | 5 | 1 | 2700 | Proposed and Standard | PASS | 0.56 | 0.7 | 0.3 | 34.8 | 4.7 | 27.3 | 1045.97 | 1.2104 | 339.936 | 1483.01 | 0 | -4658.48 | 0 | 0 | 615.745 | 2187.21 | 2371.31 | 151.515 | 3537.42 | 2870.12 | 0 | 0 | 0 | 0 | 0 | 0 | 12.04 | 0.06 | 3.43 | 15.39 | 0 | -30.85 | 0 | 0 | 7.5 | 21.76 | 25.31 | 1.78 | 56.42 | 30.92 | 1.65 | 0 | 0.32 | 1.3 | -1.09 | 0 | 0 | 0.7 | 1.73 | 2.36 | 0.18 | 7.15 | 0.40529 | 0.00062663 | 0.038817 | 0.19528 | 0 | -0.019627 | 0 | 0 | 0.11293 | 0.17489 | 0.31989 | 0.028294 | 1.2564 | 0.64002 | 58.2004 | 1.2101 | 339.936 | 1482.72 | -4658.48 | 615.745 | 2185.07 | 2371.31 | 151.515 | 2547.23 | 1882.07 | 85.9149 | 0 | 0 | 85.9149 | 85.9149 | 12.61 | 0.06 | 3.43 | 15.38 | -30.85 | 7.5 | 21.74 | 25.31 | 1.78 | 56.96 | 31.48 | 2.88 | 0 | 0.32 | 1.3 | -1.09 | 0.7 | 1.73 | 2.36 | 0.18 | 8.38 | 0.030743 | 0.00062649 | 0.038817 | 0.19449 | -0.019627 | 0.11293 | 0.17407 | 0.31989 | 0.028294 | 0.88023 | 0.26468 | BEMCmpMgr 2022.1.0 (2228) | CSE19 0.903.0+master.86e65c39.96 EXE | CBECC-Res 2022.0.7 Beta (1232) | Natural Gas | -0.37616 | -0.37534 | 0.9 | 1.8 |  |  | 1045.97 | 1.2104 | 339.936 | 1483.01 | 0 | -4658.48 | 0 | 0 | 615.745 | 2187.21 | 2371.31 | 151.515 | 3537.42 | 0 | 0 | 0 | 0 | 0 | 12.04 | 0.06 | 3.43 | 15.39 | 0 | -30.85 | 0 | 0 | 7.5 | 21.76 | 25.31 | 1.78 | 56.42 | 1.65 | 0 | 0.32 | 1.3 | -1.09 | 0 | 0 | 0.7 | 1.73 | 2.36 | 0.18 | 7.15 | 0.40529 | 0.00062663 | 0.038817 | 0.19528 | 0 | -0.019627 | 0 | 0 | 0.11293 | 0.17489 | 0.31989 | 0.028294 | 1.2564 | 346.855 | 9.169 | 339.936 | 0 | 2615 | 989.001 | 3267.2 | 327.5 | 7894.66 | 288.759 | 188.203 | 73.4 | 550.361 | 43.54 | 0.53 | 3.43 | 24.49 | 31.2 | 19.68 | 34.88 | 4.5 | 162.25 | 43.54 | 0.53 | 3.43 | 24.49 | 31.2 | 19.68 | 34.88 | 4.5 | 162.25 | 9.87 | 0.01 | 0.32 | 6.1 | 2.88 | 3.32 | 3.26 | 0.46 | 26.22 | 9.87 | 0.01 | 0.32 | 6.1 | 2.88 | 3.32 | 3.26 | 0.46 | 26.22 | 0.11542 | 0.0081778 | 0.038817 | 0 | 0.43196 | 0.11771 | 0.42886 | 0.093389 | 1.2344 | 43 | 19 | 34.8 | 43.7 | 19 | 35.1 | 27.3 | 32 | 30.92 | 0 | 19.56 | 11.92 | 30.92 | 0 | 7.85 | 64.14 | 3.27 | 0 | 1.71 | 2.79 | 3.27 | 0 | 0.83 | 15.47 | 1 | 1.3879 | 2.8175 |  |  | 4659.84 | 2.8175 | 0.14 | 0.05 | 1.19 | 0.14 | 0.05 | 1.43 |  |  | 1 | 1 | 24.6056 | 24.9241 | 47.4552 | 24.9248 | 73.798 | 26.3833 |  |  | 274.185 | 0.2193 | 52.7931 | 215.553 | 0 | -182.101 | 0 | 0 | 117.085 | 288.258 | 392.71 | 30.4523 | 1189.15 | 0 | 0 | 0 | 0 | 0 | 14.1614 | 0.21921 | 52.7931 | 215.569 | -182.101 | 117.085 | 287.774 | 392.71 | 30.4523 | 928.663 | 502.387 | 0 | 0 | 502.387 | 83.3308 | 1.5588 | 52.7931 | 0 | 479.082 | 156.597 | 542.438 | 75.7932 | 1391.59 | 1688.52 | 1100.52 | 429.206 | 3218.24
2022-06-03 15:27 | R:/30129Wilcox/TDS Basecase/2228/14 Std Design Tests AE/W15R06.ribd22 | StdDesignTestAE | 6 | 1 | 2700 | Proposed and Standard | PASS | 1.49 | 2.5 | 1 | 32.6 | 3.9 | 30.8 | 440.386 | 139.949 | 351.67 | 1140.43 | 0 | -4835.02 | 0 | 0 | 615.745 | 2232.32 | 2371.31 | 151.515 | 2608.31 | 2072.44 | 0 | 0 | 0 | 0 | 0 | 0 | 5.02 | 6.33 | 3.51 | 11.13 | 0 | -33.54 | 0 | 0 | 7.11 | 21.73 | 24.79 | 1.7 | 47.78 | 25.99 | 0.7 | 0.11 | 0.33 | 1 | -1.2 | 0 | 0 | 0.71 | 1.78 | 2.37 | 0.18 | 5.98 | 0.21127 | 0.024494 | 0.040157 | 0.15705 | 0 | -0.021392 | 0 | 0 | 0.11293 | 0.17899 | 0.31989 | 0.028294 | 1.0517 | 0.43297 | 29.8557 | 139.95 | 351.67 | 1141.69 | -4835.02 | 615.745 | 2231.21 | 2371.31 | 151.515 | 2197.92 | 1663.16 | 44.07 | 0 | 0 | 44.07 | 44.07 | 6.5 | 6.33 | 3.51 | 11.14 | -33.54 | 7.11 | 21.71 | 24.79 | 1.7 | 49.25 | 27.48 | 1.45 | 0.11 | 0.33 | 1 | -1.2 | 0.71 | 1.78 | 2.37 | 0.18 | 6.73 | 0.016637 | 0.024494 | 0.040157 | 0.15724 | -0.021392 | 0.11293 | 0.17845 | 0.31989 | 0.028294 | 0.8567 | 0.23853 | BEMCmpMgr 2022.1.0 (2228) | CSE19 0.903.0+master.86e65c39.96 EXE | CBECC-Res 2022.0.7 Beta (1232) | Natural Gas | -0.19498 | -0.19444 | 3 | 5.4 |  |  | 440.386 | 139.949 | 351.67 | 1140.43 | 0 | -4835.02 | 0 | 0 | 615.745 | 2232.32 | 2371.31 | 151.515 | 2608.31 | 0 | 0 | 0 | 0 | 0 | 5.02 | 6.33 | 3.51 | 11.13 | 0 | -33.54 | 0 | 0 | 7.11 | 21.73 | 24.79 | 1.7 | 47.78 | 0.7 | 0.11 | 0.33 | 1 | -1.2 | 0 | 0 | 0.71 | 1.78 | 2.37 | 0.18 | 5.98 | 0.21127 | 0.024494 | 0.040157 | 0.15705 | 0 | -0.021392 | 0 | 0 | 0.11293 | 0.17899 | 0.31989 | 0.028294 | 1.0517 | 114.557 | 520.782 | 351.67 | 0 | 2615 | 989.001 | 3267.2 | 327.5 | 8185.71 | 95.3637 | 173.202 | 73.4 | 341.965 | 14.62 | 18 | 3.51 | 22.6 | 29.81 | 19.58 | 34.27 | 4.07 | 146.46 | 14.62 | 18 | 3.51 | 22.6 | 29.81 | 19.58 | 34.27 | 4.07 | 146.46 | 3.23 | 0.37 | 0.33 | 5.54 | 2.89 | 3.3 | 3.28 | 0.46 | 19.4 | 3.23 | 0.37 | 0.33 | 5.54 | 2.89 | 3.3 | 3.28 | 0.46 | 19.4 | 0.052534 | 0.085281 | 0.040157 | 0 | 0.43196 | 0.11771 | 0.42886 | 0.093389 | 1.2499 | 44.3 | 22.9 | 32.6 | 46.8 | 22.9 | 33.6 | 30.8 | 34.7 | 25.99 | 0 | 21.32 | 6.16 | 25.99 | 0 | 22.81 | 35.92 | 2.14 | 0 | 1.48 | 1.41 | 2.14 | 0 | 0.88 | 8.59 | 1 | 1.2906 | 2.8651 |  |  | 4836.43 | 2.8651 | 0.15 | 0.05 | 1 | 0.15 | 0.05 | 1.14 |  |  | 1 | 1 | 39.7218 | 40.3488 | 37.4446 | 40.3486 | 51.7096 | 64.2232 |  |  | 117.113 | 17.9765 | 54.9499 | 166.552 | 0 | -200.038 | 0 | 0 | 117.484 | 296.669 | 394.718 | 30.6194 | 996.044 | 0 | 0 | 0 | 0 | 0 | 7.15 | 17.9765 | 54.9499 | 166.717 | -200.038 | 117.484 | 296.396 | 394.718 | 30.6194 | 885.973 | 257.699 | 0 | 0 | 257.699 | 30.3167 | 62.2884 | 54.9499 | 0 | 480.792 | 157.518 | 545.321 | 76.2043 | 1407.39 | 557.639 | 1012.8 | 429.206 | 1999.64
2022-06-03 15:28 | R:/30129Wilcox/TDS Basecase/2228/14 Std Design Tests AE/W15R07.ribd22 | StdDesignTestAE | 7 | 1 | 2700 | Proposed and Standard | PASS | 1.03 | 2.3 | 0.7 | 32.6 | 2.5 | 30.7 | 264.801 | 154.761 | 350.338 | 1121.89 | 0 | -4845.82 | 0 | 0 | 615.745 | 2236.25 | 2371.31 | 151.515 | 2420.78 | 1891.79 | 0 | 0 | 0 | 0 | 0 | 0 | 2.93 | 3.37 | 3.51 | 11.2 | 0 | -32.68 | 0 | 0 | 7.28 | 21.8 | 24.96 | 1.74 | 44.11 | 21.01 | 0.42 | 0.11 | 0.33 | 0.98 | -1.28 | 0 | 0 | 0.7 | 1.78 | 2.37 | 0.18 | 5.59 | 0.099552 | 0.024797 | 0.040005 | 0.15083 | 0 | -0.029777 | 0 | 0 | 0.11293 | 0.18003 | 0.31989 | 0.028294 | 0.92655 | 0.31518 | 18.16 | 154.761 | 350.338 | 1121.98 | -4845.82 | 615.745 | 2235.46 | 2371.31 | 151.515 | 2173.44 | 1645.24 | 26.805 | 0 | 0 | 26.805 | 26.805 | 3.96 | 3.37 | 3.51 | 11.2 | -32.68 | 7.28 | 21.79 | 24.96 | 1.74 | 45.13 | 22.04 | 0.89 | 0.11 | 0.33 | 0.98 | -1.28 | 0.7 | 1.78 | 2.37 | 0.18 | 6.06 | 0.0061703 | 0.024797 | 0.040005 | 0.15085 | -0.029777 | 0.11293 | 0.17975 | 0.31989 | 0.028294 | 0.83291 | 0.22182 | BEMCmpMgr 2022.1.0 (2228) | CSE19 0.903.0+master.86e65c39.96 EXE | CBECC-Res 2022.0.7 Beta (1232) | Natural Gas | -0.093639 | -0.093358 | 2.3 | 4.7 |  |  | 264.801 | 154.761 | 350.338 | 1121.89 | 0 | -4845.82 | 0 | 0 | 615.745 | 2236.25 | 2371.31 | 151.515 | 2420.78 | 0 | 0 | 0 | 0 | 0 | 2.93 | 3.37 | 3.51 | 11.2 | 0 | -32.68 | 0 | 0 | 7.28 | 21.8 | 24.96 | 1.74 | 44.11 | 0.42 | 0.11 | 0.33 | 0.98 | -1.28 | 0 | 0 | 0.7 | 1.78 | 2.37 | 0.18 | 5.59 | 0.099552 | 0.024797 | 0.040005 | 0.15083 | 0 | -0.029777 | 0 | 0 | 0.11293 | 0.18003 | 0.31989 | 0.028294 | 0.92655 | 73.9664 | 530.003 | 350.338 | 0 | 2615 | 989.001 | 3267.2 | 327.5 | 8153.01 | 61.5714 | 172.727 | 73.4 | 307.699 | 9.48 | 10.38 | 3.51 | 22.59 | 30.75 | 19.65 | 34.59 | 4.38 | 135.33 | 9.48 | 10.38 | 3.51 | 22.59 | 30.75 | 19.65 | 34.59 | 4.38 | 135.33 | 2.09 | 0.39 | 0.33 | 5.52 | 2.88 | 3.29 | 3.27 | 0.46 | 18.23 | 2.09 | 0.39 | 0.33 | 5.52 | 2.88 | 3.29 | 3.27 | 0.46 | 18.23 | 0.028456 | 0.084953 | 0.040005 | 0 | 0.43196 | 0.11771 | 0.42886 | 0.093389 | 1.2253 | 45.7 | 24.1 | 32.6 | 48 | 24.2 | 33.3 | 30.7 | 33.2 | 21.01 | 0 | 18.27 | 3.77 | 21.01 | 0 | 14.71 | 31.25 | 1.84 | 0 | 1.45 | 0.86 | 1.84 | 0 | 0.84 | 7.49 | 1 | 1.4638 | 3.0741 |  |  | 4847.24 | 3.0741 | 0.15 | 0.06 | 0.93 | 0.15 | 0.06 | 1.02 |  |  | 1 | 1 | 21.4781 | 21.7328 | 33.5188 | 21.7328 | 45.3347 | 32.9693 |  |  | 70.4025 | 17.4865 | 54.5819 | 163.126 | 0 | -212.616 | 0 | 0 | 117.191 | 296.865 | 393.641 | 30.5336 | 931.211 | 0 | 0 | 0 | 0 | 0 | 4.2196 | 17.4865 | 54.5819 | 163.151 | -212.616 | 117.191 | 296.671 | 393.641 | 30.5336 | 864.859 | 156.742 | 0 | 0 | 156.742 | 19.6334 | 65.3116 | 54.5819 | 0 | 479.533 | 157.063 | 543.787 | 75.98 | 1395.89 | 360.039 | 1010.02 | 429.206 | 1799.27
2022-06-03 15:29 | R:/30129Wilcox/TDS Basecase/2228/14 Std Design Tests AE/W15R08.ribd22 | StdDesignTestAE | 8 | 1 | 2700 | Proposed and Standard | PASS | 0.68 | 0.7 | 0.4 | 27 | 2 | 29.9 | 280.519 | 856.93 | 352.928 | 1055.66 | 0 | -5584.33 | 0 | 0 | 615.745 | 2258.69 | 2371.31 | 151.515 | 2358.96 | 2546.04 | 0 | 0 | 0 | 0 | 0 | 0 | 3.16 | 19.13 | 3.48 | 9.72 | 0 | -42.24 | 0 | 0 | 6.63 | 21.71 | 24.16 | 1.6 | 47.35 | 35.49 | 0.45 | 0.65 | 0.33 | 0.93 | -1.39 | 0 | 0 | 0.71 | 1.8 | 2.37 | 0.18 | 6.03 | 0.12883 | 0.098482 | 0.0403 | 0.1445 | 0 | -0.029414 | 0 | 0 | 0.11293 | 0.18051 | 0.31989 | 0.028294 | 1.0243 | 0.41212 | 17.6342 | 856.933 | 352.928 | 1055.63 | -5584.33 | 615.745 | 2257.85 | 2371.31 | 151.515 | 2095.21 | 2283.13 | 26.0297 | 0 | 0 | 26.0297 | 26.0297 | 3.84 | 19.13 | 3.48 | 9.72 | -42.24 | 6.63 | 21.7 | 24.16 | 1.6 | 48.02 | 36.17 | 0.86 | 0.65 | 0.33 | 0.93 | -1.39 | 0.71 | 1.8 | 2.37 | 0.18 | 6.44 | 0.0084054 | 0.098482 | 0.0403 | 0.14453 | -0.029414 | 0.11293 | 0.18015 | 0.31989 | 0.028294 | 0.90357 | 0.29172 | BEMCmpMgr 2022.1.0 (2228) | CSE19 0.903.0+master.86e65c39.96 EXE | CBECC-Res 2022.0.7 Beta (1232) | Natural Gas | -0.12076 | -0.1204 | 1.4 | 1.9 |  |  | 280.519 | 856.93 | 352.928 | 1055.66 | 0 | -5584.33 | 0 | 0 | 615.745 | 2258.69 | 2371.31 | 151.515 | 2358.96 | 0 | 0 | 0 | 0 | 0 | 3.16 | 19.13 | 3.48 | 9.72 | 0 | -42.24 | 0 | 0 | 6.63 | 21.71 | 24.16 | 1.6 | 47.35 | 0.45 | 0.65 | 0.33 | 0.93 | -1.39 | 0 | 0 | 0.71 | 1.8 | 2.37 | 0.18 | 6.03 | 0.12883 | 0.098482 | 0.0403 | 0.1445 | 0 | -0.029414 | 0 | 0 | 0.11293 | 0.18051 | 0.31989 | 0.028294 | 1.0243 | 100.377 | 2530.43 | 352.928 | 0 | 2615 | 989.001 | 3267.2 | 327.5 | 10182.4 | 83.5592 | 168.236 | 73.4 | 325.195 | 12.82 | 52.53 | 3.48 | 21.97 | 27.93 | 19.42 | 33.45 | 3.61 | 175.21 | 12.82 | 52.53 | 3.48 | 21.97 | 27.93 | 19.42 | 33.45 | 3.61 | 175.21 | 2.83 | 1.69 | 0.33 | 5.38 | 2.89 | 3.3 | 3.28 | 0.46 | 20.16 | 2.83 | 1.69 | 0.33 | 5.38 | 2.89 | 3.3 | 3.28 | 0.46 | 20.16 | 0.04598 | 0.26942 | 0.0403 | 0 | 0.43196 | 0.11771 | 0.42886 | 0.093389 | 1.4276 | 39.1 | 24.1 | 27 | 39.8 | 24.1 | 27.4 | 29.9 | 31.9 | 35.49 | 0 | 32.53 | 3.64 | 35.49 | 0 | 57.14 | 33.66 | 2.36 | 0 | 1.94 | 0.83 | 2.36 | 0 | 2.18 | 8.05 | 1 | 1.4541 | 3.4171 |  |  | 5585.97 | 3.4171 | 0.17 | 0.06 | 1 | 0.17 | 0.06 | 1.09 |  |  | 1 | 1 | 29.2002 | 29.6125 | 31.4716 | 29.6092 | 53.2058 | 68.1135 |  |  | 75.0225 | 107.341 | 55.1465 | 154.229 | 0 | -230.734 | 0 | 0 | 117.484 | 300.29 | 394.718 | 30.6194 | 1004.12 | 0 | 0 | 0 | 0 | 0 | 4.3209 | 107.342 | 55.1465 | 154.242 | -230.734 | 117.484 | 300.086 | 394.718 | 30.6194 | 933.225 | 152.209 | 0 | 0 | 152.209 | 26.718 | 280.654 | 55.1465 | 0 | 480.792 | 157.518 | 545.321 | 76.2043 | 1622.35 | 488.612 | 983.757 | 429.206 | 1901.58
2022-06-03 15:30 | R:/30129Wilcox/TDS Basecase/2228/14 Std Design Tests AE/W15R09.ribd22 | StdDesignTestAE | 9 | 1 | 2700 | Proposed and Standard | PASS | 1.2 | 1.2 | 0.7 | 28.6 | 3.2 | 29.6 | 492.959 | 811.064 | 349.645 | 1092.84 | 0 | -5534.13 | 0 | 0 | 615.745 | 2249.88 | 2371.31 | 151.515 | 2600.83 | 2746.51 | 0 | 0 | 0 | 0 | 0 | 0 | 5.49 | 19.28 | 3.44 | 10.06 | 0 | -40 | 0 | 0 | 6.66 | 21.56 | 24.13 | 1.61 | 52.23 | 38.27 | 0.78 | 0.64 | 0.33 | 0.96 | -1.36 | 0 | 0 | 0.71 | 1.8 | 2.37 | 0.18 | 6.41 | 0.21607 | 0.11311 | 0.039926 | 0.15041 | 0 | -0.024936 | 0 | 0 | 0.11293 | 0.18024 | 0.31989 | 0.028294 | 1.1359 | 0.51952 | 30.8052 | 811.057 | 349.645 | 1092.91 | -5534.13 | 615.745 | 2248.65 | 2371.31 | 151.515 | 2137.51 | 2284.42 | 45.4848 | 0 | 0 | 45.4848 | 45.4848 | 6.69 | 19.28 | 3.44 | 10.06 | -39.99 | 6.66 | 21.55 | 24.13 | 1.61 | 53.43 | 39.47 | 1.49 | 0.64 | 0.33 | 0.96 | -1.36 | 0.71 | 1.8 | 2.37 | 0.18 | 7.12 | 0.016507 | 0.11311 | 0.039926 | 0.15061 | -0.024936 | 0.11293 | 0.17969 | 0.31989 | 0.028294 | 0.93602 | 0.32015 | BEMCmpMgr 2022.1.0 (2228) | CSE19 0.903.0+master.86e65c39.96 EXE | CBECC-Res 2022.0.7 Beta (1232) | Natural Gas | -0.19991 | -0.19936 | 2.2 | 3 |  |  | 492.959 | 811.064 | 349.645 | 1092.84 | 0 | -5534.13 | 0 | 0 | 615.745 | 2249.88 | 2371.31 | 151.515 | 2600.83 | 0 | 0 | 0 | 0 | 0 | 5.49 | 19.28 | 3.44 | 10.06 | 0 | -40 | 0 | 0 | 6.66 | 21.56 | 24.13 | 1.61 | 52.23 | 0.78 | 0.64 | 0.33 | 0.96 | -1.36 | 0 | 0 | 0.71 | 1.8 | 2.37 | 0.18 | 6.41 | 0.21607 | 0.11311 | 0.039926 | 0.15041 | 0 | -0.024936 | 0 | 0 | 0.11293 | 0.18024 | 0.31989 | 0.028294 | 1.1359 | 151.168 | 2397.42 | 349.645 | 0 | 2615 | 989.001 | 3267.2 | 327.5 | 10096.9 | 125.878 | 169.652 | 73.4 | 368.93 | 19.22 | 53.14 | 3.44 | 22.17 | 28.1 | 19.41 | 33.48 | 3.59 | 182.55 | 19.22 | 53.14 | 3.44 | 22.17 | 28.1 | 19.41 | 33.48 | 3.59 | 182.55 | 4.27 | 1.73 | 0.33 | 5.43 | 2.89 | 3.3 | 3.28 | 0.46 | 21.69 | 4.27 | 1.73 | 0.33 | 5.43 | 2.89 | 3.3 | 3.28 | 0.46 | 21.69 | 0.06251 | 0.30694 | 0.039926 | 0 | 0.43196 | 0.11771 | 0.42886 | 0.093389 | 1.4813 | 39.1 | 21.9 | 28.6 | 40.3 | 21.9 | 29.3 | 29.6 | 32.8 | 38.27 | 0 | 33.12 | 6.35 | 38.27 | 0 | 58.25 | 39.72 | 2.71 | 0 | 1.97 | 1.45 | 2.71 | 0 | 2.3 | 9.46 | 1 | 1.3634 | 3.2449 |  |  | 5535.75 | 3.2449 | 0.17 | 0.06 | 1.07 | 0.17 | 0.06 | 1.21 |  |  | 1 | 1 | 28.0755 | 28.4648 | 32.7597 | 28.4648 | 56.2674 | 67.0527 |  |  | 129.735 | 107.237 | 54.6335 | 160.265 | 0 | -225.956 | 0 | 0 | 117.484 | 299.015 | 394.718 | 30.6194 | 1067.75 | 0 | 0 | 0 | 0 | 0 | 7.4008 | 107.237 | 54.6335 | 160.244 | -225.956 | 117.484 | 298.726 | 394.718 | 30.6194 | 945.108 | 265.972 | 0 | 0 | 265.972 | 39.3722 | 287.293 | 54.6335 | 0 | 480.792 | 157.518 | 545.321 | 76.2043 | 1641.13 | 736.07 | 992.04 | 429.206 | 2157.32
2022-06-03 15:31 | R:/30129Wilcox/TDS Basecase/2228/14 Std Design Tests AE/W15R10.ribd22 | StdDesignTestAE | 10 | 1 | 2700 | Proposed and Standard | PASS | 1.47 | 1.3 | 0.7 | 28.7 | 4.3 | 29.4 | 787.62 | 1202 | 347.461 | 1107.21 | 0 | -5942.74 | 0 | 0 | 615.745 | 2251.93 | 2371.31 | 151.515 | 2892.05 | 3444.29 | 0 | 0 | 0 | 0 | 0 | 0 | 8.72 | 21.84 | 3.42 | 10.56 | 0 | -41.91 | 0 | 0 | 6.83 | 21.55 | 24.25 | 1.65 | 56.91 | 44.54 | 1.26 | 0.88 | 0.33 | 0.99 | -1.48 | 0 | 0 | 0.71 | 1.8 | 2.37 | 0.18 | 7.04 | 0.32826 | 0.12588 | 0.039676 | 0.16984 | 0 | -0.028763 | 0 | 0 | 0.11293 | 0.17938 | 0.31989 | 0.028294 | 1.2754 | 0.66365 | 46.873 | 1202 | 347.461 | 1107.64 | -5942.74 | 615.745 | 2250.37 | 2371.31 | 151.515 | 2150.17 | 2703.98 | 69.2122 | 0 | 0 | 69.2122 | 69.2122 | 10.18 | 21.84 | 3.42 | 10.57 | -41.9 | 6.83 | 21.54 | 24.25 | 1.65 | 58.38 | 46.01 | 2.28 | 0.88 | 0.33 | 0.99 | -1.48 | 0.71 | 1.79 | 2.37 | 0.18 | 8.05 | 0.023249 | 0.12588 | 0.039676 | 0.16983 | -0.028763 | 0.11293 | 0.17875 | 0.31989 | 0.028294 | 0.96973 | 0.35863 | BEMCmpMgr 2022.1.0 (2228) | CSE19 0.903.0+master.86e65c39.96 EXE | CBECC-Res 2022.0.7 Beta (1232) | Natural Gas | -0.30566 | -0.30502 | 2.5 | 3.2 |  |  | 787.62 | 1202 | 347.461 | 1107.21 | 0 | -5942.74 | 0 | 0 | 615.745 | 2251.93 | 2371.31 | 151.515 | 2892.05 | 0 | 0 | 0 | 0 | 0 | 8.72 | 21.84 | 3.42 | 10.56 | 0 | -41.91 | 0 | 0 | 6.83 | 21.55 | 24.25 | 1.65 | 56.91 | 1.26 | 0.88 | 0.33 | 0.99 | -1.48 | 0 | 0 | 0.71 | 1.8 | 2.37 | 0.18 | 7.04 | 0.32826 | 0.12588 | 0.039676 | 0.16984 | 0 | -0.028763 | 0 | 0 | 0.11293 | 0.17938 | 0.31989 | 0.028294 | 1.2754 | 209.437 | 3453.69 | 347.461 | 0 | 2615 | 989.001 | 3267.2 | 327.5 | 11209.3 | 174.406 | 168.96 | 73.4 | 416.766 | 26.68 | 60.15 | 3.42 | 22.11 | 28.93 | 19.43 | 33.69 | 3.93 | 198.34 | 26.68 | 60.15 | 3.42 | 22.11 | 28.93 | 19.43 | 33.69 | 3.93 | 198.34 | 5.91 | 2.34 | 0.33 | 5.4 | 2.89 | 3.3 | 3.28 | 0.46 | 23.91 | 5.91 | 2.34 | 0.33 | 5.4 | 2.89 | 3.3 | 3.28 | 0.46 | 23.91 | 0.084638 | 0.33101 | 0.039676 | 0 | 0.43196 | 0.11771 | 0.42886 | 0.093389 | 1.5272 | 39.6 | 21.1 | 28.7 | 40.9 | 21.2 | 29.4 | 29.4 | 33.7 | 44.54 | 0 | 36.34 | 9.67 | 44.54 | 0 | 65.88 | 46.48 | 3.46 | 0 | 2.27 | 2.21 | 3.46 | 0 | 3 | 10.98 | 1 | 1.4224 | 3.485 |  |  | 5944.48 | 3.485 | 0.18 | 0.07 | 1.17 | 0.18 | 0.07 | 1.38 |  |  | 1 | 1 | 33.2507 | 33.7456 | 35.1523 | 33.7456 | 60.9871 | 79.1663 |  |  | 210.348 | 146.725 | 54.2922 | 164.61 | 0 | -245.603 | 0 | 0 | 117.484 | 298.965 | 394.718 | 30.6194 | 1172.16 | 0 | 0 | 0 | 0 | 0 | 11.2629 | 146.725 | 54.2922 | 164.673 | -245.603 | 117.484 | 298.589 | 394.718 | 30.6194 | 972.761 | 404.718 | 0 | 0 | 404.718 | 55.2275 | 389.682 | 54.2922 | 0 | 480.792 | 157.518 | 545.321 | 76.2043 | 1759.04 | 1019.84 | 987.994 | 429.206 | 2437.04
2022-06-03 15:32 | R:/30129Wilcox/TDS Basecase/2228/14 Std Design Tests AE/W15R11.ribd22 | StdDesignTestAE | 11 | 1 | 2700 | Proposed and Standard | PASS | 6.03 | 3.3 | 2.3 | 30.8 | 10.2 | 28.4 | 2121.64 | 1713.6 | 345.115 | 1273.62 | 0 | -6524.78 | 0 | 0 | 615.745 | 2237.71 | 2371.31 | 151.515 | 4305.47 | 5453.97 | 0 | 0 | 0 | 0 | 0 | 0 | 23.11 | 33.05 | 3.45 | 12.26 | 0 | -43.65 | 0 | 0 | 7.01 | 21.97 | 24.64 | 1.69 | 83.53 | 71.87 | 3.16 | 1.32 | 0.32 | 1.17 | -1.32 | 0 | 0 | 0.7 | 1.77 | 2.36 | 0.18 | 9.66 | 0.68246 | 0.14998 | 0.039408 | 0.18592 | 0 | -0.012903 | 0 | 0 | 0.11293 | 0.17673 | 0.31989 | 0.028294 | 1.6827 | 1.0578 | 134.857 | 1713.33 | 345.115 | 1274.68 | -6524.78 | 615.745 | 2235.38 | 2371.31 | 151.515 | 2317.15 | 3467.98 | 199.085 | 0 | 0 | 199.085 | 199.085 | 29.13 | 33.05 | 3.45 | 12.27 | -43.59 | 7.01 | 21.94 | 24.64 | 1.69 | 89.59 | 77.9 | 6.64 | 1.31 | 0.32 | 1.17 | -1.32 | 0.7 | 1.77 | 2.36 | 0.18 | 13.13 | 0.051668 | 0.14998 | 0.039408 | 0.18581 | -0.012903 | 0.11293 | 0.17579 | 0.31989 | 0.028294 | 1.0509 | 0.42687 | BEMCmpMgr 2022.1.0 (2228) | CSE19 0.903.0+master.86e65c39.96 EXE | CBECC-Res 2022.0.7 Beta (1232) | Natural Gas | -0.63185 | -0.6309 | 6.8 | 7.7 |  |  | 2121.64 | 1713.6 | 345.115 | 1273.62 | 0 | -6524.78 | 0 | 0 | 615.745 | 2237.71 | 2371.31 | 151.515 | 4305.47 | 0 | 0 | 0 | 0 | 0 | 23.11 | 33.05 | 3.45 | 12.26 | 0 | -43.65 | 0 | 0 | 7.01 | 21.97 | 24.64 | 1.69 | 83.53 | 3.16 | 1.32 | 0.32 | 1.17 | -1.32 | 0 | 0 | 0.7 | 1.77 | 2.36 | 0.18 | 9.66 | 0.68246 | 0.14998 | 0.039408 | 0.18592 | 0 | -0.012903 | 0 | 0 | 0.11293 | 0.17673 | 0.31989 | 0.028294 | 1.6827 | 511.813 | 4939.73 | 345.115 | 0 | 2615 | 989.001 | 3267.2 | 327.5 | 12995.4 | 426.109 | 172.421 | 73.4 | 671.93 | 64.7 | 91.61 | 3.45 | 22.59 | 30.15 | 19.59 | 34.48 | 4.2 | 270.77 | 64.7 | 91.61 | 3.45 | 22.59 | 30.15 | 19.59 | 34.48 | 4.2 | 270.77 | 14.56 | 3.64 | 0.32 | 5.59 | 2.88 | 3.32 | 3.26 | 0.46 | 34.03 | 14.56 | 3.64 | 0.32 | 5.59 | 2.88 | 3.32 | 3.26 | 0.46 | 34.03 | 0.15567 | 0.4301 | 0.039408 | 0 | 0.43196 | 0.11771 | 0.42886 | 0.093389 | 1.6971 | 39.4 | 16.2 | 30.8 | 42.7 | 16.1 | 33.1 | 28.4 | 38.6 | 71.87 | 0 | 50.22 | 27.68 | 71.87 | 0 | 100.57 | 81.78 | 5.97 | 0 | 2.98 | 6.46 | 5.97 | 0 | 4.7 | 19.41 | 1 | 1.5165 | 4.2916 |  |  | 6526.7 | 4.2916 | 0.17 | 0.05 | 1.61 | 0.17 | 0.05 | 2.28 |  |  | 1 | 1 | 37.9956 | 38.5873 | 42.137 | 38.5877 | 72.9081 | 93.4931 |  |  | 525.289 | 218.787 | 53.5975 | 194.625 | 0 | -220.38 | 0 | 0 | 117.085 | 294.9 | 392.71 | 30.4523 | 1607.07 | 0 | 0 | 0 | 0 | 0 | 29.4301 | 218.762 | 53.5975 | 195.049 | -220.38 | 117.085 | 294.335 | 392.71 | 30.4523 | 1111.04 | 1164.15 | 0 | 0 | 1164.15 | 123.041 | 605.038 | 53.5975 | 0 | 479.082 | 156.597 | 542.438 | 75.7932 | 2035.59 | 2491.67 | 1008.23 | 429.206 | 3929.11
2022-06-03 15:33 | R:/30129Wilcox/TDS Basecase/2228/14 Std Design Tests AE/W15R12.ribd22 | StdDesignTestAE | 12 | 1 | 2700 | Proposed and Standard | PASS | 5.53 | 3.8 | 2.3 | 32.6 | 10.2 | 28.5 | 1884.26 | 569.075 | 344.296 | 1352.35 | 0 | -5338.09 | 0 | 0 | 615.745 | 2216.62 | 2371.31 | 151.515 | 4167.08 | 4149.99 | 0 | 0 | 0 | 0 | 0 | 0 | 20.99 | 19.61 | 3.44 | 13.18 | 0 | -35.53 | 0 | 0 | 7.04 | 21.7 | 24.63 | 1.69 | 76.75 | 57.22 | 2.85 | 0.54 | 0.32 | 1.23 | -1.03 | 0 | 0 | 0.7 | 1.76 | 2.36 | 0.18 | 8.91 | 0.75531 | 0.075854 | 0.039315 | 0.20817 | 0 | -0.012773 | 0 | 0 | 0.11293 | 0.17564 | 0.31989 | 0.028294 | 1.7026 | 1.0786 | 122.55 | 568.925 | 344.296 | 1354.28 | -5338.09 | 615.745 | 2214.41 | 2371.31 | 151.515 | 2404.95 | 2390.06 | 180.89 | 0 | 0 | 180.89 | 180.89 | 26.51 | 19.6 | 3.44 | 13.2 | -35.49 | 7.04 | 21.68 | 24.63 | 1.69 | 82.3 | 62.75 | 6.03 | 0.54 | 0.32 | 1.23 | -1.03 | 0.7 | 1.75 | 2.36 | 0.18 | 12.08 | 0.057821 | 0.075854 | 0.039315 | 0.20809 | -0.012773 | 0.11293 | 0.17465 | 0.31989 | 0.028294 | 1.0041 | 0.38108 | BEMCmpMgr 2022.1.0 (2228) | CSE19 0.903.0+master.86e65c39.96 EXE | CBECC-Res 2022.0.7 Beta (1232) | Natural Gas | -0.69855 | -0.69756 | 6.7 | 8.8 |  |  | 1884.26 | 569.075 | 344.296 | 1352.35 | 0 | -5338.09 | 0 | 0 | 615.745 | 2216.62 | 2371.31 | 151.515 | 4167.08 | 0 | 0 | 0 | 0 | 0 | 20.99 | 19.61 | 3.44 | 13.18 | 0 | -35.53 | 0 | 0 | 7.04 | 21.7 | 24.63 | 1.69 | 76.75 | 2.85 | 0.54 | 0.32 | 1.23 | -1.03 | 0 | 0 | 0.7 | 1.76 | 2.36 | 0.18 | 8.91 | 0.75531 | 0.075854 | 0.039315 | 0.20817 | 0 | -0.012773 | 0 | 0 | 0.11293 | 0.17564 | 0.31989 | 0.028294 | 1.7026 | 466.288 | 2192.55 | 344.296 | 0 | 2615 | 989.001 | 3267.2 | 327.5 | 10201.8 | 388.148 | 178.777 | 73.4 | 640.326 | 59.05 | 61.15 | 3.44 | 23.36 | 30.38 | 19.59 | 34.51 | 4.16 | 235.64 | 59.05 | 61.15 | 3.44 | 23.36 | 30.38 | 19.59 | 34.51 | 4.16 | 235.64 | 13.28 | 1.89 | 0.32 | 5.8 | 2.88 | 3.32 | 3.26 | 0.46 | 31.21 | 13.28 | 1.89 | 0.32 | 5.8 | 2.88 | 3.32 | 3.26 | 0.46 | 31.21 | 0.17038 | 0.29613 | 0.039315 | 0 | 0.43196 | 0.11771 | 0.42886 | 0.093389 | 1.5777 | 38.9 | 15 | 32.6 | 42.7 | 15.1 | 34.9 | 28.5 | 38.7 | 57.22 | 0 | 37.59 | 25.16 | 57.22 | 0 | 69.72 | 77.28 | 4.94 | 0 | 2.25 | 5.87 | 4.94 | 0 | 2.9 | 18.39 | 1 | 1.4105 | 3.4135 |  |  | 5339.65 | 3.4135 | 0.13 | 0.04 | 1.48 | 0.13 | 0.04 | 2.09 |  |  | 1 | 1 | 34.3962 | 34.9144 | 42.0092 | 34.9145 | 72.3359 | 84.5125 |  |  | 474.766 | 90.1924 | 53.4703 | 203.982 | 0 | -171.632 | 0 | 0 | 117.085 | 292.312 | 392.71 | 30.4523 | 1483.34 | 0 | 0 | 0 | 0 | 0 | 27.4168 | 90.1751 | 53.4703 | 204.526 | -171.632 | 117.085 | 291.77 | 392.71 | 30.4523 | 1035.97 | 1057.76 | 0 | 0 | 1057.76 | 114.891 | 315.172 | 53.4703 | 0 | 479.082 | 156.597 | 542.438 | 75.7932 | 1737.44 | 2269.7 | 1045.4 | 429.206 | 3744.3
2022-06-03 15:33 | R:/30129Wilcox/TDS Basecase/2228/14 Std Design Tests AE/W15R13.ribd22 | StdDesignTestAE | 13 | 1 | 2700 | Proposed and Standard | PASS | 3.77 | 2 | 1.4 | 29.4 | 7.6 | 29.4 | 1474.06 | 2294.61 | 347.461 | 1148.58 | 0 | -7093.67 | 0 | 0 | 615.745 | 2259.05 | 2371.31 | 151.515 | 3568.66 | 5264.72 | 0 | 0 | 0 | 0 | 0 | 0 | 16.52 | 40.58 | 3.47 | 11.16 | 0 | -47.99 | 0 | 0 | 7.01 | 22.14 | 24.52 | 1.67 | 79.08 | 71.73 | 2.28 | 1.73 | 0.32 | 1.06 | -1.41 | 0 | 0 | 0.7 | 1.79 | 2.36 | 0.18 | 9.01 | 0.61655 | 0.19831 | 0.039676 | 0.17193 | 0 | -0.025733 | 0 | 0 | 0.11293 | 0.17777 | 0.31989 | 0.028294 | 1.6396 | 1.0265 | 93.3908 | 2294.58 | 347.461 | 1149.06 | -7093.67 | 615.745 | 2257.38 | 2371.31 | 151.515 | 2186.78 | 3884.5 | 137.868 | 0 | 0 | 137.868 | 137.868 | 20.28 | 40.58 | 3.47 | 11.17 | -47.94 | 7.01 | 22.12 | 24.52 | 1.67 | 82.88 | 75.5 | 4.6 | 1.73 | 0.32 | 1.06 | -1.41 | 0.7 | 1.79 | 2.36 | 0.18 | 11.33 | 0.048211 | 0.19831 | 0.039676 | 0.17147 | -0.025733 | 0.11293 | 0.17686 | 0.31989 | 0.028294 | 1.0699 | 0.45766 | BEMCmpMgr 2022.1.0 (2228) | CSE19 0.903.0+master.86e65c39.96 EXE | CBECC-Res 2022.0.7 Beta (1232) | Natural Gas | -0.56971 | -0.56881 | 4.6 | 5 |  |  | 1474.06 | 2294.61 | 347.461 | 1148.58 | 0 | -7093.67 | 0 | 0 | 615.745 | 2259.05 | 2371.31 | 151.515 | 3568.66 | 0 | 0 | 0 | 0 | 0 | 16.52 | 40.58 | 3.47 | 11.16 | 0 | -47.99 | 0 | 0 | 7.01 | 22.14 | 24.52 | 1.67 | 79.08 | 2.28 | 1.73 | 0.32 | 1.06 | -1.41 | 0 | 0 | 0.7 | 1.79 | 2.36 | 0.18 | 9.01 | 0.61655 | 0.19831 | 0.039676 | 0.17193 | 0 | -0.025733 | 0 | 0 | 0.11293 | 0.17777 | 0.31989 | 0.028294 | 1.6396 | 363.42 | 6345.95 | 347.461 | 0 | 2615 | 989.001 | 3267.2 | 327.5 | 14255.5 | 302.562 | 167.848 | 73.4 | 543.81 | 46.21 | 109.6 | 3.47 | 22 | 30.25 | 19.56 | 34.38 | 3.87 | 269.34 | 46.21 | 109.6 | 3.47 | 22 | 30.25 | 19.56 | 34.38 | 3.87 | 269.34 | 10.36 | 4.58 | 0.32 | 5.44 | 2.88 | 3.32 | 3.26 | 0.46 | 30.62 | 10.36 | 4.58 | 0.32 | 5.44 | 2.88 | 3.32 | 3.26 | 0.46 | 30.62 | 0.14235 | 0.53651 | 0.039676 | 0 | 0.43196 | 0.11771 | 0.42886 | 0.093389 | 1.7905 | 39.6 | 17.8 | 29.4 | 41.6 | 17.8 | 30.8 | 29.4 | 37 | 71.73 | 0 | 56.27 | 19.23 | 71.73 | 0 | 117.11 | 64.17 | 5.39 | 0 | 3.24 | 4.47 | 5.39 | 0 | 5.45 | 15.25 | 1 | 1.4918 | 4.4755 |  |  | 7095.75 | 4.4755 | 0.19 | 0.05 | 1.5 | 0.18 | 0.05 | 1.95 |  |  | 1 | 1 | 37.1224 | 37.6963 | 40.3533 | 37.6964 | 69.8321 | 89.6331 |  |  | 379.229 | 287.284 | 53.9618 | 175.709 | 0 | -235.254 | 0 | 0 | 117.085 | 298.072 | 392.71 | 30.4523 | 1499.25 | 0 | 0 | 0 | 0 | 0 | 21.5403 | 287.282 | 53.9618 | 175.854 | -235.254 | 117.085 | 297.642 | 392.71 | 30.4523 | 1141.27 | 806.185 | 0 | 0 | 806.185 | 91.9693 | 761.285 | 53.9618 | 0 | 479.082 | 156.597 | 542.438 | 75.7932 | 2161.13 | 1769.23 | 981.492 | 429.206 | 3179.93
2022-06-03 15:34 | R:/30129Wilcox/TDS Basecase/2228/14 Std Design Tests AE/W15R14.ribd22 | StdDesignTestAE | 14 | 1 | 2700 | Proposed and Standard | PASS | 2.65 | 1.6 | 1.1 | 30.3 | 7.5 | 29.2 | 2086.65 | 1598.19 | 340.844 | 1338.32 | 0 | -6379.07 | 0 | 0 | 615.745 | 2233.42 | 2371.31 | 151.515 | 4356.91 | 5364 | 0 | 0 | 0 | 0 | 0 | 0 | 22.96 | 28.48 | 3.34 | 12.68 | 0 | -45.57 | 0 | 0 | 6.65 | 21.63 | 23.92 | 1.61 | 75.7 | 67.46 | 3.31 | 1.09 | 0.32 | 1.27 | -1.6 | 0 | 0 | 0.71 | 1.78 | 2.37 | 0.18 | 9.43 | 0.82687 | 0.12137 | 0.038921 | 0.23723 | 0 | -0.028968 | 0 | 0 | 0.11293 | 0.17583 | 0.31989 | 0.028294 | 1.8324 | 1.2244 | 118.006 | 1597.7 | 340.844 | 1340.9 | -6379.07 | 615.745 | 2230.59 | 2371.31 | 151.515 | 2387.53 | 3397.44 | 174.397 | 0 | 0 | 174.397 | 174.397 | 25.6 | 28.47 | 3.34 | 12.7 | -45.52 | 6.65 | 21.6 | 23.92 | 1.61 | 78.37 | 70.11 | 5.75 | 1.09 | 0.32 | 1.27 | -1.6 | 0.71 | 1.77 | 2.37 | 0.18 | 11.86 | 0.065461 | 0.12137 | 0.038921 | 0.23728 | -0.028968 | 0.11293 | 0.17469 | 0.31989 | 0.028294 | 1.0699 | 0.46303 | BEMCmpMgr 2022.1.0 (2228) | CSE19 0.903.0+master.86e65c39.96 EXE | CBECC-Res 2022.0.7 Beta (1232) | Natural Gas | -0.7625 | -0.76136 | 3.4 | 3.8 |  |  | 2086.65 | 1598.19 | 340.844 | 1338.32 | 0 | -6379.07 | 0 | 0 | 615.745 | 2233.42 | 2371.31 | 151.515 | 4356.91 | 0 | 0 | 0 | 0 | 0 | 22.96 | 28.48 | 3.34 | 12.68 | 0 | -45.57 | 0 | 0 | 6.65 | 21.63 | 23.92 | 1.61 | 75.7 | 3.31 | 1.09 | 0.32 | 1.27 | -1.6 | 0 | 0 | 0.71 | 1.78 | 2.37 | 0.18 | 9.43 | 0.82687 | 0.12137 | 0.038921 | 0.23723 | 0 | -0.028968 | 0 | 0 | 0.11293 | 0.17583 | 0.31989 | 0.028294 | 1.8324 | 487.829 | 4337.65 | 340.844 | 0 | 2615 | 989.001 | 3267.2 | 327.5 | 12365 | 406.59 | 173.474 | 73.4 | 653.464 | 61.92 | 76.47 | 3.34 | 22.77 | 28.46 | 19.36 | 33.4 | 3.76 | 249.48 | 61.92 | 76.47 | 3.34 | 22.77 | 28.46 | 19.36 | 33.4 | 3.76 | 249.48 | 13.75 | 2.79 | 0.32 | 5.55 | 2.89 | 3.3 | 3.28 | 0.46 | 32.34 | 13.75 | 2.79 | 0.32 | 5.55 | 2.89 | 3.3 | 3.28 | 0.46 | 32.34 | 0.18201 | 0.32682 | 0.038921 | 0 | 0.43196 | 0.11771 | 0.42886 | 0.093389 | 1.6197 | 41 | 18.3 | 30.3 | 42.6 | 18.3 | 31.4 | 29.2 | 36.7 | 67.46 | 0 | 45.81 | 24.3 | 67.46 | 0 | 85.11 | 79.39 | 5.99 | 0 | 2.85 | 5.58 | 5.99 | 0 | 3.86 | 18.55 | 1 | 1.393 | 3.4685 |  |  | 6380.94 | 3.4685 | 0.2 | 0.07 | 1.57 | 0.19 | 0.07 | 2.07 |  |  | 1 | 1 | 32.8741 | 33.3613 | 46.987 | 33.3613 | 82.1552 | 76.6489 |  |  | 551.492 | 181.393 | 53.2583 | 210.916 | 0 | -266.203 | 0 | 0 | 117.484 | 295.322 | 394.718 | 30.6194 | 1569 | 0 | 0 | 0 | 0 | 0 | 27.9945 | 181.367 | 53.2583 | 211.367 | -266.203 | 117.484 | 294.637 | 394.718 | 30.6194 | 1045.24 | 1019.79 | 0 | 0 | 1019.79 | 125.577 | 464.371 | 53.2583 | 0 | 480.792 | 157.518 | 545.321 | 76.2043 | 1903.04 | 2377.54 | 1014.39 | 429.206 | 3821.13
2022-06-03 15:35 | R:/30129Wilcox/TDS Basecase/2228/14 Std Design Tests AE/W15R15.ribd22 | StdDesignTestAE | 15 | 1 | 2700 | Proposed and Standard | PASS | 0.06 | 0 | 0.1 | 22.5 | 0.6 | 29 | 150.551 | 5068.64 | 345.115 | 732.732 | 0 | -9860.91 | 0 | 0 | 615.745 | 2327.58 | 2371.31 | 151.515 | 1902.28 | 6297.03 | 0 | 0 | 0 | 0 | 0 | 0 | 1.75 | 66.18 | 3.38 | 6.92 | 0 | -68.68 | 0 | 0 | 6.78 | 22.42 | 24.02 | 1.62 | 64.39 | 78.23 | 0.25 | 3.29 | 0.32 | 0.66 | -2.51 | 0 | 0 | 0.71 | 1.86 | 2.37 | 0.18 | 7.13 | 0.091757 | 0.31303 | 0.039408 | 0.10645 | 0 | -0.053394 | 0 | 0 | 0.11293 | 0.18401 | 0.31989 | 0.028294 | 1.1424 | 0.55065 | 8.2843 | 5068.62 | 345.115 | 732.785 | -9860.91 | 615.745 | 2327.07 | 2371.31 | 151.515 | 1759.53 | 6154.81 | 12.2305 | 0 | 0 | 12.2305 | 12.2305 | 1.81 | 66.18 | 3.38 | 6.92 | -68.68 | 6.78 | 22.42 | 24.02 | 1.62 | 64.45 | 78.29 | 0.4 | 3.29 | 0.32 | 0.66 | -2.51 | 0.71 | 1.86 | 2.37 | 0.18 | 7.28 | 0.0059437 | 0.31303 | 0.039408 | 0.10644 | -0.053394 | 0.11293 | 0.18374 | 0.31989 | 0.028294 | 1.0563 | 0.46482 | BEMCmpMgr 2022.1.0 (2228) | CSE19 0.903.0+master.86e65c39.96 EXE | CBECC-Res 2022.0.7 Beta (1232) | Natural Gas | -0.086093 | -0.085824 | 0.1 | 0.1 |  |  | 150.551 | 5068.64 | 345.115 | 732.732 | 0 | -9860.91 | 0 | 0 | 615.745 | 2327.58 | 2371.31 | 151.515 | 1902.28 | 0 | 0 | 0 | 0 | 0 | 1.75 | 66.18 | 3.38 | 6.92 | 0 | -68.68 | 0 | 0 | 6.78 | 22.42 | 24.02 | 1.62 | 64.39 | 0.25 | 3.29 | 0.32 | 0.66 | -2.51 | 0 | 0 | 0.71 | 1.86 | 2.37 | 0.18 | 7.13 | 0.091757 | 0.31303 | 0.039408 | 0.10645 | 0 | -0.053394 | 0 | 0 | 0.11293 | 0.18401 | 0.31989 | 0.028294 | 1.1424 | 60.865 | 12682.3 | 345.115 | 0 | 2615 | 989.001 | 3267.2 | 327.5 | 20287 | 50.6761 | 141.633 | 73.4 | 265.709 | 7.8 | 169.83 | 3.38 | 18.64 | 29.13 | 19.39 | 33.62 | 3.77 | 285.56 | 7.8 | 169.83 | 3.38 | 18.64 | 29.13 | 19.39 | 33.62 | 3.77 | 285.56 | 1.72 | 8.06 | 0.32 | 4.53 | 2.89 | 3.3 | 3.28 | 0.46 | 24.56 | 1.72 | 8.06 | 0.32 | 4.53 | 2.89 | 3.3 | 3.28 | 0.46 | 24.56 | 0.034044 | 0.7774 | 0.039408 | 0 | 0.43196 | 0.11771 | 0.42886 | 0.093389 | 1.9228 | 39.2 | 24.1 | 22.5 | 39.2 | 24 | 22.6 | 29 | 29.6 | 78.23 | 0 | 76.58 | 1.71 | 78.23 | 0 | 173.91 | 25.74 | 4.52 | 0 | 4.28 | 0.39 | 4.52 | 0 | 8.48 | 6.15 | 1 | 1.4113 | 5.7722 |  |  | 9863.8 | 5.7722 | 0.25 | 0.17 | 1.19 | 0.25 | 0.17 | 1.22 |  |  | 1 | 1 | 50.6265 | 51.476 | 28.3861 | 51.476 | 48.7611 | 116.549 |  |  | 41.0558 | 547.608 | 53.9257 | 109.71 | 0 | -418.317 | 0 | 0 | 117.484 | 309.164 | 394.718 | 30.6194 | 1185.97 | 0 | 0 | 0 | 0 | 0 | 2.1562 | 547.607 | 53.9257 | 109.721 | -418.317 | 117.484 | 309.038 | 394.718 | 30.6194 | 1146.95 | 71.5177 | 0 | 0 | 71.5177 | 16.4023 | 1340.5 | 53.9257 | 0 | 480.792 | 157.518 | 545.321 | 76.2043 | 2670.66 | 296.329 | 828.198 | 429.206 | 1553.73
2022-06-03 15:36 | R:/30129Wilcox/TDS Basecase/2228/14 Std Design Tests AE/W15R16.ribd22 | StdDesignTestAE | 16 | 1 | 2700 | Proposed and Standard | FAIL | -5.5 | -4.6 | -2.6 | 51.6 | 18.8 | 32.9 | 4535.84 | 309.827 | 345.916 | 1483.67 | 0 | -5161.93 | 0 | 0 | 615.745 | 2174.2 | 2371.31 | 151.515 | 6826.09 | 6675.26 | 0 | 0 | 0 | 0 | 0 | 0 | 61.03 | 2.95 | 3.53 | 17.75 | 0 | -34.39 | 0 | 0 | 7.66 | 22.73 | 25.56 | 1.79 | 108.61 | 85.26 | 5.81 | 0.23 | 0.32 | 1.42 | -1.15 | 0 | 0 | 0.71 | 1.73 | 2.37 | 0.18 | 11.62 | 1.0722 | 0.029893 | 0.0395 | 0.23933 | 0 | -0.015003 | 0 | 0 | 0.11293 | 0.1719 | 0.31989 | 0.028294 | 1.9989 | 1.3809 | 256.949 | 310.138 | 345.916 | 1485.33 | -5161.93 | 615.745 | 2169.77 | 2371.31 | 151.515 | 2544.74 | 2398.33 | 380.289 | 0 | 0 | 380.289 | 380.289 | 55.51 | 2.96 | 3.53 | 17.76 | -34.29 | 7.66 | 22.69 | 25.56 | 1.79 | 103.17 | 79.76 | 12.46 | 0.23 | 0.32 | 1.42 | -1.15 | 0.71 | 1.72 | 2.37 | 0.18 | 18.26 | 0.08218 | 0.029875 | 0.0395 | 0.24023 | -0.015003 | 0.11293 | 0.17069 | 0.31989 | 0.028294 | 1.0086 | 0.39179 | BEMCmpMgr 2022.1.0 (2228) | CSE19 0.903.0+master.86e65c39.96 EXE | CBECC-Res 2022.0.7 Beta (1232) | Natural Gas | -0.99035 | -0.98914 | -5.3 | -6.9 |  |  | 4535.84 | 309.827 | 345.916 | 1483.67 | 0 | -5161.93 | 0 | 0 | 615.745 | 2174.2 | 2371.31 | 151.515 | 6826.09 | 0 | 0 | 0 | 0 | 0 | 61.03 | 2.95 | 3.53 | 17.75 | 0 | -34.39 | 0 | 0 | 7.66 | 22.73 | 25.56 | 1.79 | 108.61 | 5.81 | 0.23 | 0.32 | 1.42 | -1.15 | 0 | 0 | 0.71 | 1.73 | 2.37 | 0.18 | 11.62 | 1.0722 | 0.029893 | 0.0395 | 0.23933 | 0 | -0.015003 | 0 | 0 | 0.11293 | 0.1719 | 0.31989 | 0.028294 | 1.9989 | 646.835 | 741.133 | 345.916 | 0 | 2615 | 989.001 | 3267.2 | 327.5 | 8932.58 | 539.92 | 200.477 | 73.4 | 813.797 | 82.39 | 7.28 | 3.53 | 26.23 | 31.59 | 19.81 | 35.26 | 4.3 | 210.39 | 82.39 | 7.28 | 3.53 | 26.23 | 31.59 | 19.81 | 35.26 | 4.3 | 210.39 | 18.09 | 0.6 | 0.32 | 6.41 | 2.89 | 3.3 | 3.28 | 0.46 | 35.35 | 18.09 | 0.6 | 0.32 | 6.41 | 2.89 | 3.3 | 3.28 | 0.46 | 35.35 | 0.15327 | 0.089576 | 0.0395 | 0 | 0.43196 | 0.11771 | 0.42886 | 0.093389 | 1.3543 | 71.4 | 16.4 | 51.6 | 66.8 | 16.3 | 49 | 32.9 | 51.7 | 85.26 | 0 | 27.75 | 52.01 | 85.26 | 0 | 19.34 | 100.09 | 7.78 | 0 | 2.27 | 12.16 | 7.78 | 0 | 1.74 | 23.68 | 1 | 1.4426 | 3.1738 |  |  | 5163.44 | 3.1738 | 0.15 | 0.04 | 1.93 | 0.14 | 0.05 | 3.24 |  |  | 1 | 1 | 27.077 | 27.4459 | 51.0183 | 24.7132 | 65.6484 | 39.7558 |  |  | 966.295 | 38.6938 | 54.0508 | 235.635 | 0 | -190.633 | 0 | 0 | 117.484 | 287.214 | 394.718 | 30.6194 | 1934.08 | 0 | 0 | 0 | 0 | 0 | 49.7434 | 38.7948 | 54.0508 | 236.262 | -190.633 | 117.484 | 286.307 | 394.718 | 30.6194 | 1017.35 | 2223.74 | 0 | 0 | 2223.74 | 136.265 | 99.324 | 54.0508 | 0 | 480.792 | 157.518 | 545.321 | 76.2043 | 1549.48 | 3157.18 | 1172.29 | 429.206 | 4758.68
2022-06-03 15:37 | R:/30129Wilcox/TDS Basecase/2228/17 Prop Design Tests AE/W17R01.ribd22 | PropDesignTestAE | 1 | 1 | 2100 | Proposed and Standard | PASS | 10.39 | 9.9 | 5.2 | 55 | 27.2 | 36.9 | 3900.82 | 0 | 273.185 | 1679.13 | 0 | -4135.67 | 0 | 0 | 505.557 | 1938.93 | 2025.88 | 119.621 | 6307.46 | 5853.13 | 0 | 0 | 0 | 0 | 0 | 0 | 56.61 | 0 | 3.54 | 22.02 | 0 | -34.11 | 0 | 0 | 8.07 | 25.37 | 27.92 | 1.81 | 111.23 | 82.17 | 6.17 | 0 | 0.33 | 1.89 | -1.04 | 0 | 0 | 0.74 | 2.01 | 2.59 | 0.19 | 12.88 | 0.94424 | 0 | 0.031195 | 0.23597 | 0 | -0.0041372 | 0 | 0 | 0.092723 | 0.19156 | 0.27357 | 0.022338 | 1.7874 | 1.2114 | 249.227 | 0 | 273.185 | 1643.16 | -4135.67 | 505.557 | 1937.76 | 2025.88 | 119.621 | 2618.72 | 2165.57 | 367.902 | 0 | 0 | 367.902 | 367.902 | 67.5 | 0 | 3.54 | 21.52 | -34 | 8.07 | 25.35 | 27.92 | 1.81 | 121.71 | 92.56 | 15.68 | 0 | 0.33 | 1.85 | -1.04 | 0.74 | 2 | 2.59 | 0.19 | 22.34 | 0.069196 | 0 | 0.031195 | 0.22932 | -0.0041372 | 0.092723 | 0.19064 | 0.27357 | 0.022338 | 0.90484 | 0.32971 | BEMCmpMgr 2022.1.0 (2228) | CSE19 0.903.0+master.86e65c39.96 EXE | CBECC-Res 2022.0.7 Beta (1232) | Natural Gas | -0.8826 | -0.88169 | 8.6 | 11.2 |  |  | 3900.82 | 0 | 273.185 | 1679.13 | 0 | -4135.67 | 0 | 0 | 505.557 | 1938.93 | 2025.88 | 119.621 | 6307.46 | 0 | 0 | 0 | 0 | 0 | 56.61 | 0 | 3.54 | 22.02 | 0 | -34.11 | 0 | 0 | 8.07 | 25.37 | 27.92 | 1.81 | 111.23 | 6.17 | 0 | 0.33 | 1.89 | -1.04 | 0 | 0 | 0.74 | 2.01 | 2.59 | 0.19 | 12.88 | 0.94424 | 0 | 0.031195 | 0.23597 | 0 | -0.0041372 | 0 | 0 | 0.092723 | 0.19156 | 0.27357 | 0.022338 | 1.7874 | 439.073 | 0 | 273.185 | 0 | 2135 | 930.001 | 2637.81 | 297.5 | 6712.57 | 365.526 | 186.971 | 65.4 | 617.897 | 70.11 | 0 | 3.54 | 31.31 | 32.87 | 23.17 | 36.19 | 4.99 | 202.18 | 70.11 | 0 | 3.54 | 31.31 | 32.87 | 23.17 | 36.19 | 4.99 | 202.18 | 15.93 | 0 | 0.33 | 7.8 | 3.02 | 3.87 | 3.38 | 0.53 | 34.86 | 15.93 | 0 | 0.33 | 7.8 | 3.02 | 3.87 | 3.38 | 0.53 | 34.86 | 0.099267 | 0 | 0.031195 | 0 | 0.35267 | 0.11028 | 0.34625 | 0.084835 | 1.0245 | 78.3 | 16.9 | 55 | 88.2 | 16.8 | 60.2 | 36.9 | 64.1 | 82.17 | 0 | 28.76 | 63.8 | 82.17 | 0 | 9.98 | 94.98 | 8.39 | 0 | 2.52 | 15.34 | 8.39 | 0 | 1.02 | 23.04 | 1 | 1.2695 | 3.288 |  |  | 4136.88 | 3.288 | 0.1 | 0.04 | 1.67 | 0.1 | 0.04 | 3.06 |  |  | 1 | 1 | 19.2417 | 19.4507 | 42.9037 | 1.2 | 41.686 | 1.2 |  |  | 797.933 | 0 | 42.4264 | 244.753 | 0 | -134.8 | 0 | 0 | 96.1326 | 259.634 | 335.62 | 24.0421 | 1665.74 | 0 | 0 | 0 | 0 | 0 | 43.8991 | 0 | 42.4264 | 239.622 | -134.8 | 96.1326 | 259.174 | 335.62 | 24.0421 | 906.116 | 2151.31 | 0 | 0 | 2151.31 | 89.6988 | 0 | 42.4264 | 0 | 391.144 | 146.995 | 437.944 | 68.8504 | 1177.06 | 2137.41 | 1093.31 | 382.427 | 3613.15
2022-06-03 15:38 | R:/30129Wilcox/TDS Basecase/2228/17 Prop Design Tests AE/W17R02.ribd22 | PropDesignTestAE | 2 | 1 | 2100 | Proposed and Standard | PASS | 14.48 | 11.9 | 6.7 | 35.3 | 14.1 | 30 | 2078.78 | 5.7819 | 276.719 | 1366.49 | 0 | -4098.77 | 0 | 0 | 505.557 | 1975.5 | 2025.88 | 119.621 | 4255.56 | 3727.77 | 0 | 0 | 0 | 0 | 0 | 0 | 28.44 | 2.36 | 3.55 | 16.37 | 0 | -35.55 | 0 | 0 | 7.45 | 25.32 | 27.09 | 1.71 | 76.74 | 50.72 | 3.71 | 0.01 | 0.33 | 1.56 | -1.05 | 0 | 0 | 0.74 | 2.05 | 2.59 | 0.19 | 10.13 | 0.64976 | 0.0015013 | 0.031598 | 0.18172 | 0 | -0.0070122 | 0 | 0 | 0.092723 | 0.19542 | 0.27357 | 0.022338 | 1.4416 | 0.86458 | 133.945 | 29.8978 | 276.719 | 1332.15 | -4098.77 | 505.557 | 1978.52 | 2025.88 | 119.621 | 2303.52 | 1772.71 | 197.721 | 0 | 0 | 197.721 | 197.721 | 36.99 | 8.65 | 3.55 | 16.01 | -35.5 | 7.45 | 25.35 | 27.09 | 1.71 | 91.3 | 65.2 | 8.46 | 0.05 | 0.33 | 1.53 | -1.05 | 0.74 | 2.05 | 2.59 | 0.19 | 14.89 | 0.049522 | 0.0084058 | 0.031598 | 0.17609 | -0.0070122 | 0.092723 | 0.1948 | 0.27357 | 0.022338 | 0.84203 | 0.26562 | BEMCmpMgr 2022.1.0 (2228) | CSE19 0.903.0+master.86e65c39.96 EXE | CBECC-Res 2022.0.7 Beta (1232) | Natural Gas | -0.59958 | -0.59896 | 15.9 | 22.2 |  |  | 2078.78 | 5.7819 | 276.719 | 1366.49 | 0 | -4098.77 | 0 | 0 | 505.557 | 1975.5 | 2025.88 | 119.621 | 4255.56 | 0 | 0 | 0 | 0 | 0 | 28.44 | 2.36 | 3.55 | 16.37 | 0 | -35.55 | 0 | 0 | 7.45 | 25.32 | 27.09 | 1.71 | 76.74 | 3.71 | 0.01 | 0.33 | 1.56 | -1.05 | 0 | 0 | 0.74 | 2.05 | 2.59 | 0.19 | 10.13 | 0.64976 | 0.0015013 | 0.031598 | 0.18172 | 0 | -0.0070122 | 0 | 0 | 0.092723 | 0.19542 | 0.27357 | 0.022338 | 1.4416 | 416.016 | 150.32 | 276.719 | 0 | 2135 | 930.001 | 2637.81 | 297.5 | 6843.37 | 346.321 | 173.361 | 65.4 | 585.082 | 67.15 | 22.31 | 3.55 | 29.1 | 31.67 | 23.04 | 35.7 | 4.61 | 217.13 | 67.15 | 22.31 | 3.55 | 29.1 | 31.67 | 23.04 | 35.7 | 4.61 | 217.13 | 15.17 | 0.23 | 0.33 | 7.23 | 3.02 | 3.87 | 3.38 | 0.53 | 33.76 | 15.17 | 0.23 | 0.33 | 7.23 | 3.02 | 3.87 | 3.38 | 0.53 | 33.76 | 0.12031 | 0.045327 | 0.031598 | 0 | 0.35267 | 0.11028 | 0.34625 | 0.084835 | 1.0913 | 41.5 | 16.4 | 35.3 | 53.4 | 16.4 | 42 | 30 | 44.1 | 50.72 | 0 | 30.02 | 35.18 | 50.72 | 0 | 31.5 | 90.61 | 5.61 | 0 | 2.12 | 8.25 | 5.61 | 0 | 1.29 | 21.67 | 1 | 1.2212 | 2.7477 |  |  | 4099.97 | 2.7477 | 0.1 | 0.03 | 1.31 | 0.1 | 0.04 | 2.02 |  |  | 1 | 1 | 19.5292 | 19.744 | 42.1503 | 22.3362 | 57.6879 | 37.1964 |  |  | 479.653 | 1.7116 | 42.9753 | 201.839 | 0 | -135.619 | 0 | 0 | 96.1326 | 264.887 | 335.62 | 24.0421 | 1311.24 | 0 | 0 | 0 | 0 | 0 | 27.2958 | 6.3716 | 42.9753 | 197.455 | -135.619 | 96.1326 | 265.008 | 335.62 | 24.0421 | 859.28 | 1156.17 | 0 | 0 | 1156.17 | 94.4593 | 29.1553 | 42.9753 | 0 | 391.144 | 146.995 | 437.944 | 68.8504 | 1211.52 | 2025.11 | 1013.73 | 382.427 | 3421.27
2022-06-03 15:39 | R:/30129Wilcox/TDS Basecase/2228/17 Prop Design Tests AE/W17R03.ribd22 | PropDesignTestAE | 3 | 1 | 2100 | Proposed and Standard | PASS | 6.06 | 7.4 | 3.4 | 36 | 9.7 | 28.6 | 1102.57 | 0 | 276.719 | 1308.11 | 0 | -4006.33 | 0 | 0 | 505.557 | 1970.28 | 2025.88 | 119.621 | 3302.4 | 2687.39 | 0 | 0 | 0 | 0 | 0 | 0 | 15.77 | 0 | 3.58 | 16.14 | 0 | -33.76 | 0 | 0 | 7.7 | 25.66 | 27.56 | 1.78 | 64.43 | 35.49 | 2.14 | 0 | 0.33 | 1.48 | -1.06 | 0 | 0 | 0.74 | 2.04 | 2.59 | 0.19 | 8.45 | 0.41889 | 0 | 0.031598 | 0.15662 | 0 | -0.0083399 | 0 | 0 | 0.092723 | 0.19557 | 0.27357 | 0.022338 | 1.183 | 0.60711 | 79.5658 | 0 | 276.719 | 1290.99 | -4006.33 | 505.557 | 1972.1 | 2025.88 | 119.621 | 2264.1 | 1647.27 | 117.446 | 0 | 0 | 117.446 | 117.446 | 22.1 | 0 | 3.58 | 15.87 | -33.74 | 7.7 | 25.68 | 27.56 | 1.78 | 70.53 | 41.55 | 5.04 | 0 | 0.33 | 1.46 | -1.06 | 0.74 | 2.04 | 2.59 | 0.19 | 11.33 | 0.039706 | 0 | 0.031598 | 0.15492 | -0.0083399 | 0.092723 | 0.1949 | 0.27357 | 0.022338 | 0.80141 | 0.22623 | BEMCmpMgr 2022.1.0 (2228) | CSE19 0.903.0+master.86e65c39.96 EXE | CBECC-Res 2022.0.7 Beta (1232) | Natural Gas | -0.38155 | -0.38089 | 8.6 | 14.6 |  |  | 1102.57 | 0 | 276.719 | 1308.11 | 0 | -4006.33 | 0 | 0 | 505.557 | 1970.28 | 2025.88 | 119.621 | 3302.4 | 0 | 0 | 0 | 0 | 0 | 15.77 | 0 | 3.58 | 16.14 | 0 | -33.76 | 0 | 0 | 7.7 | 25.66 | 27.56 | 1.78 | 64.43 | 2.14 | 0 | 0.33 | 1.48 | -1.06 | 0 | 0 | 0.74 | 2.04 | 2.59 | 0.19 | 8.45 | 0.41889 | 0 | 0.031598 | 0.15662 | 0 | -0.0083399 | 0 | 0 | 0.092723 | 0.19557 | 0.27357 | 0.022338 | 1.183 | 307.285 | 0.5276 | 276.719 | 0 | 2135 | 930.001 | 2637.81 | 297.5 | 6584.84 | 255.798 | 173.009 | 65.4 | 494.207 | 49.68 | 0.26 | 3.58 | 29 | 32.26 | 23.13 | 36.03 | 5.1 | 179.04 | 49.68 | 0.26 | 3.58 | 29 | 32.26 | 23.13 | 36.03 | 5.1 | 179.04 | 11.24 | 0 | 0.33 | 7.22 | 3.02 | 3.87 | 3.38 | 0.53 | 29.59 | 11.24 | 0 | 0.33 | 7.22 | 3.02 | 3.87 | 3.38 | 0.53 | 29.59 | 0.1001 | 0.0010358 | 0.031598 | 0 | 0.35267 | 0.11028 | 0.34625 | 0.084835 | 1.0268 | 43 | 18.8 | 36 | 50.4 | 18.8 | 39.4 | 28.6 | 38.3 | 35.49 | 0 | 20.6 | 20.95 | 35.49 | 0 | 8.13 | 74.39 | 3.95 | 0 | 1.93 | 4.9 | 3.95 | 0 | 0.9 | 17.89 | 1 | 1.1959 | 2.5951 |  |  | 4007.5 | 2.5951 | 0.1 | 0.03 | 1.09 | 0.1 | 0.04 | 1.52 |  |  | 1 | 1 | 15.3012 | 15.4298 | 37.5044 | 15.4174 | 47.9145 | 7.1128 |  |  | 276.894 | 0 | 42.9753 | 191.063 | 0 | -137.048 | 0 | 0 | 96.1326 | 264.212 | 335.62 | 24.0421 | 1093.89 | 0 | 0 | 0 | 0 | 0 | 18.4056 | 0 | 42.9753 | 189.103 | -137.048 | 96.1326 | 264.164 | 335.62 | 24.0421 | 833.394 | 686.767 | 0 | 0 | 686.767 | 73.3879 | 0.17069 | 42.9753 | 0 | 391.144 | 146.995 | 437.944 | 68.8504 | 1161.47 | 1495.78 | 1011.67 | 382.427 | 2889.88
2022-06-03 15:40 | R:/30129Wilcox/TDS Basecase/2228/17 Prop Design Tests AE/W17R04.ribd22 | PropDesignTestAE | 4 | 1 | 2100 | Proposed and Standard | PASS | 8.29 | 7.6 | 4.1 | 32.4 | 9.3 | 29 | 904.746 | 103.778 | 277.42 | 1141 | 0 | -4193.21 | 0 | 0 | 505.557 | 2000.53 | 2025.88 | 119.621 | 2885.33 | 2426.94 | 0 | 0 | 0 | 0 | 0 | 0 | 12.88 | 11.88 | 3.57 | 13.68 | 0 | -37.92 | 0 | 0 | 7.31 | 26.01 | 26.99 | 1.69 | 66.09 | 42.01 | 1.73 | 0.14 | 0.33 | 1.29 | -1.11 | 0 | 0 | 0.74 | 2.08 | 2.59 | 0.19 | 7.98 | 0.36558 | 0.031818 | 0.031678 | 0.13736 | 0 | -0.011092 | 0 | 0 | 0.092723 | 0.19759 | 0.27357 | 0.022338 | 1.1416 | 0.56643 | 67.0737 | 161.453 | 277.42 | 1115.49 | -4193.21 | 505.557 | 2003.8 | 2025.88 | 119.621 | 2083.09 | 1621.44 | 99.009 | 0 | 0 | 99.009 | 99.009 | 18.61 | 14.77 | 3.57 | 13.35 | -37.93 | 7.31 | 26.04 | 26.99 | 1.69 | 74.4 | 50.3 | 4.25 | 0.21 | 0.33 | 1.26 | -1.11 | 0.74 | 2.08 | 2.59 | 0.19 | 10.54 | 0.03108 | 0.03621 | 0.031678 | 0.12979 | -0.011092 | 0.092723 | 0.19704 | 0.27357 | 0.022338 | 0.80334 | 0.22876 | BEMCmpMgr 2022.1.0 (2228) | CSE19 0.903.0+master.86e65c39.96 EXE | CBECC-Res 2022.0.7 Beta (1232) | Natural Gas | -0.33822 | -0.33768 | 11.2 | 16.5 |  |  | 904.746 | 103.778 | 277.42 | 1141 | 0 | -4193.21 | 0 | 0 | 505.557 | 2000.53 | 2025.88 | 119.621 | 2885.33 | 0 | 0 | 0 | 0 | 0 | 12.88 | 11.88 | 3.57 | 13.68 | 0 | -37.92 | 0 | 0 | 7.31 | 26.01 | 26.99 | 1.69 | 66.09 | 1.73 | 0.14 | 0.33 | 1.29 | -1.11 | 0 | 0 | 0.74 | 2.08 | 2.59 | 0.19 | 7.98 | 0.36558 | 0.031818 | 0.031678 | 0.13736 | 0 | -0.011092 | 0 | 0 | 0.092723 | 0.19759 | 0.27357 | 0.022338 | 1.1416 | 237.918 | 687.398 | 277.42 | 0 | 2135 | 930.001 | 2637.81 | 297.5 | 7203.05 | 198.059 | 164.719 | 65.4 | 428.177 | 38.67 | 39.78 | 3.57 | 27.67 | 31.16 | 23.04 | 35.61 | 4.58 | 204.08 | 38.67 | 39.78 | 3.57 | 27.67 | 31.16 | 23.04 | 35.61 | 4.58 | 204.08 | 8.71 | 0.82 | 0.33 | 6.87 | 3.02 | 3.87 | 3.38 | 0.53 | 27.53 | 8.71 | 0.82 | 0.33 | 6.87 | 3.02 | 3.87 | 3.38 | 0.53 | 27.53 | 0.089129 | 0.13644 | 0.031678 | 0 | 0.35267 | 0.11028 | 0.34625 | 0.084835 | 1.1513 | 38.3 | 18.6 | 32.4 | 45.9 | 18.5 | 36.5 | 29 | 38.3 | 42.01 | 0 | 32.64 | 17.66 | 42.01 | 0 | 46.71 | 62.98 | 3.49 | 0 | 1.92 | 4.13 | 3.49 | 0 | 1.6 | 15.13 | 1 | 1.2089 | 2.6474 |  |  | 4194.43 | 2.6474 | 0.11 | 0.03 | 1.03 | 0.11 | 0.03 | 1.41 |  |  | 1 | 1 | 21.4992 | 21.7543 | 31.3458 | 24.8927 | 47.7317 | 51.3822 |  |  | 223.761 | 18.3677 | 43.0841 | 166.86 | 0 | -143.135 | 0 | 0 | 96.1326 | 268.791 | 335.62 | 24.0421 | 1033.52 | 0 | 0 | 0 | 0 | 0 | 14.8974 | 26.93 | 43.0841 | 163.398 | -143.135 | 96.1326 | 268.956 | 335.62 | 24.0421 | 829.925 | 578.955 | 0 | 0 | 578.955 | 58.3418 | 105.739 | 43.0841 | 0 | 391.144 | 146.995 | 437.944 | 68.8504 | 1252.1 | 1158.15 | 963.192 | 382.427 | 2503.77
2022-06-03 15:41 | R:/30129Wilcox/TDS Basecase/2228/17 Prop Design Tests AE/W17R05.ribd22 | PropDesignTestAE | 5 | 1 | 2100 | Proposed and Standard | PASS | 3.39 | 4.3 | 2 | 35.9 | 7.5 | 27.9 | 958.492 | 0 | 275.223 | 1309 | 0 | -3992.28 | 0 | 0 | 505.557 | 1973.64 | 2025.88 | 119.621 | 3175.13 | 2542.71 | 0 | 0 | 0 | 0 | 0 | 0 | 13.72 | 0 | 3.57 | 16.66 | 0 | -34 | 0 | 0 | 7.92 | 25.42 | 27.81 | 1.81 | 62.91 | 33.95 | 1.8 | 0 | 0.33 | 1.48 | -1.21 | 0 | 0 | 0.74 | 2.05 | 2.59 | 0.19 | 7.97 | 0.33007 | 0 | 0.031427 | 0.167 | 0 | -0.01682 | 0 | 0 | 0.092723 | 0.19585 | 0.27357 | 0.022338 | 1.0961 | 0.5285 | 62.3914 | 0 | 275.223 | 1290.7 | -3992.28 | 505.557 | 1976.35 | 2025.88 | 119.621 | 2263.44 | 1628.31 | 92.1016 | 0 | 0 | 92.1016 | 92.1016 | 17.35 | 0 | 3.57 | 16.42 | -33.99 | 7.92 | 25.44 | 27.81 | 1.81 | 66.33 | 37.34 | 3.95 | 0 | 0.33 | 1.46 | -1.21 | 0.74 | 2.05 | 2.59 | 0.19 | 10.1 | 0.0333 | 0 | 0.031427 | 0.15383 | -0.01682 | 0.092723 | 0.19511 | 0.27357 | 0.022338 | 0.78547 | 0.21856 | BEMCmpMgr 2022.1.0 (2228) | CSE19 0.903.0+master.86e65c39.96 EXE | CBECC-Res 2022.0.7 Beta (1232) | Natural Gas | -0.31068 | -0.30994 | 5.2 | 9.1 |  |  | 958.492 | 0 | 275.223 | 1309 | 0 | -3992.28 | 0 | 0 | 505.557 | 1973.64 | 2025.88 | 119.621 | 3175.13 | 0 | 0 | 0 | 0 | 0 | 13.72 | 0 | 3.57 | 16.66 | 0 | -34 | 0 | 0 | 7.92 | 25.42 | 27.81 | 1.81 | 62.91 | 1.8 | 0 | 0.33 | 1.48 | -1.21 | 0 | 0 | 0.74 | 2.05 | 2.59 | 0.19 | 7.97 | 0.33007 | 0 | 0.031427 | 0.167 | 0 | -0.01682 | 0 | 0 | 0.092723 | 0.19585 | 0.27357 | 0.022338 | 1.0961 | 279.592 | 0.3305 | 275.223 | 0 | 2135 | 930.001 | 2637.81 | 297.5 | 6555.46 | 232.762 | 173.049 | 65.4 | 471.211 | 45.13 | 0.05 | 3.57 | 29 | 32.75 | 23.18 | 36.21 | 5.26 | 175.15 | 45.13 | 0.05 | 3.57 | 29 | 32.75 | 23.18 | 36.21 | 5.26 | 175.15 | 10.22 | 0 | 0.33 | 7.22 | 3.02 | 3.87 | 3.38 | 0.53 | 28.57 | 10.22 | 0 | 0.33 | 7.22 | 3.02 | 3.87 | 3.38 | 0.53 | 28.57 | 0.091956 | 0.00045358 | 0.031427 | 0 | 0.35267 | 0.11028 | 0.34625 | 0.084835 | 1.0179 | 43.7 | 19.4 | 35.9 | 48 | 19.4 | 37.9 | 27.9 | 35.4 | 33.95 | 0 | 20.95 | 16.39 | 33.95 | 0 | 7.65 | 70.1 | 3.61 | 0 | 1.9 | 3.84 | 3.61 | 0 | 0.84 | 16.93 | 1 | 1.1894 | 2.4145 |  |  | 3993.45 | 2.4145 | 0.12 | 0.04 | 1.03 | 0.12 | 0.04 | 1.35 |  |  | 1 | 1 | 18.9472 | 19.1502 | 42.252 | 20.5674 | 54.9755 | 18.7612 |  |  | 232.447 | 0 | 42.7429 | 191.423 | 0 | -156.059 | 0 | 0 | 96.1326 | 264.775 | 335.62 | 24.0421 | 1031.12 | 0 | 0 | 0 | 0 | 0 | 14.7381 | 0 | 42.7429 | 188.551 | -156.059 | 96.1326 | 264.824 | 335.62 | 24.0421 | 810.591 | 538.564 | 0 | 0 | 538.564 | 66.5357 | 0.085436 | 42.7429 | 0 | 391.144 | 146.995 | 437.944 | 68.8504 | 1154.3 | 1361.08 | 1011.91 | 382.427 | 2755.41
2022-06-03 15:41 | R:/30129Wilcox/TDS Basecase/2228/17 Prop Design Tests AE/W17R06.ribd22 | PropDesignTestAE | 6 | 1 | 2100 | Proposed and Standard | PASS | 3.11 | 5.2 | 2 | 32.9 | 4.4 | 30.7 | 279.469 | 59.3057 | 280.199 | 1009.59 | 0 | -4083.76 | 0 | 0 | 505.557 | 2015.54 | 2025.88 | 119.621 | 2211.41 | 1628.57 | 0 | 0 | 0 | 0 | 0 | 0 | 4.08 | 4.5 | 3.6 | 12.32 | 0 | -36.44 | 0 | 0 | 7.5 | 26.15 | 27.25 | 1.73 | 50.69 | 24.5 | 0.57 | 0.06 | 0.34 | 1.14 | -1.31 | 0 | 0 | 0.75 | 2.11 | 2.61 | 0.19 | 6.46 | 0.1328 | 0.014394 | 0.031996 | 0.1172 | 0 | -0.018069 | 0 | 0 | 0.092723 | 0.19943 | 0.27357 | 0.022338 | 0.86638 | 0.29639 | 23.9403 | 76.6911 | 280.199 | 996.145 | -4083.76 | 505.557 | 2018.6 | 2025.88 | 119.621 | 1962.88 | 1376.98 | 35.3382 | 0 | 0 | 35.3382 | 35.3382 | 6.69 | 5.21 | 3.6 | 12.11 | -36.43 | 7.5 | 26.18 | 27.25 | 1.73 | 53.84 | 27.61 | 1.49 | 0.09 | 0.34 | 1.12 | -1.31 | 0.75 | 2.11 | 2.61 | 0.19 | 7.39 | 0.012542 | 0.01508 | 0.031996 | 0.11562 | -0.018069 | 0.092723 | 0.19904 | 0.27357 | 0.022338 | 0.74484 | 0.17524 | BEMCmpMgr 2022.1.0 (2228) | CSE19 0.903.0+master.86e65c39.96 EXE | CBECC-Res 2022.0.7 Beta (1232) | Natural Gas | -0.12154 | -0.12115 | 5.9 | 11.3 |  |  | 279.469 | 59.3057 | 280.199 | 1009.59 | 0 | -4083.76 | 0 | 0 | 505.557 | 2015.54 | 2025.88 | 119.621 | 2211.41 | 0 | 0 | 0 | 0 | 0 | 4.08 | 4.5 | 3.6 | 12.32 | 0 | -36.44 | 0 | 0 | 7.5 | 26.15 | 27.25 | 1.73 | 50.69 | 0.57 | 0.06 | 0.34 | 1.14 | -1.31 | 0 | 0 | 0.75 | 2.11 | 2.61 | 0.19 | 6.46 | 0.1328 | 0.014394 | 0.031996 | 0.1172 | 0 | -0.018069 | 0 | 0 | 0.092723 | 0.19943 | 0.27357 | 0.022338 | 0.86638 | 83.9239 | 327.045 | 280.199 | 0 | 2135 | 930.001 | 2637.81 | 297.5 | 6691.48 | 69.8627 | 159.68 | 65.4 | 294.943 | 13.77 | 15.31 | 3.6 | 26.83 | 31.29 | 23.04 | 35.57 | 4.75 | 154.16 | 13.77 | 15.31 | 3.6 | 26.83 | 31.29 | 23.04 | 35.57 | 4.75 | 154.16 | 3.04 | 0.32 | 0.34 | 6.57 | 3.03 | 3.83 | 3.4 | 0.53 | 21.06 | 3.04 | 0.32 | 0.34 | 6.57 | 3.03 | 3.83 | 3.4 | 0.53 | 21.06 | 0.03836 | 0.052392 | 0.031996 | 0 | 0.35267 | 0.11028 | 0.34625 | 0.084835 | 1.0168 | 41.2 | 23.6 | 32.9 | 46.4 | 23.7 | 34.9 | 30.7 | 35.1 | 24.5 | 0 | 21.26 | 6.35 | 24.5 | 0 | 20.13 | 39.38 | 2.11 | 0 | 1.59 | 1.45 | 2.11 | 0 | 0.83 | 9.44 | 1 | 1.09 | 2.4199 |  |  | 4084.95 | 2.4199 | 0.12 | 0.05 | 0.83 | 0.12 | 0.05 | 0.97 |  |  | 1 | 1 | 33 | 33.4897 | 32.3238 | 32.4451 | 39.0451 | 45.8479 |  |  | 73.5142 | 7.636 | 43.7823 | 147.622 | 0 | -168.957 | 0 | 0 | 96.4604 | 272.404 | 337.331 | 24.1741 | 833.967 | 0 | 0 | 0 | 0 | 0 | 5.7598 | 11.1813 | 43.7823 | 145.323 | -168.957 | 96.4604 | 272.593 | 337.331 | 24.1741 | 767.648 | 206.64 | 0 | 0 | 206.64 | 22.2922 | 41.9429 | 43.7823 | 0 | 392.539 | 147.863 | 440.272 | 69.2238 | 1157.92 | 408.522 | 933.73 | 382.427 | 1724.68
2022-06-03 15:42 | R:/30129Wilcox/TDS Basecase/2228/17 Prop Design Tests AE/W17R07.ribd22 | PropDesignTestAE | 7 | 1 | 2100 | Proposed and Standard | PASS | 2.33 | 4.8 | 1.6 | 32.7 | 3.1 | 30.4 | 161.714 | 60.0103 | 279.635 | 988.994 | 0 | -4100.48 | 0 | 0 | 505.557 | 2019.94 | 2025.88 | 119.621 | 2060.88 | 1490.35 | 0 | 0 | 0 | 0 | 0 | 0 | 2.28 | 2.33 | 3.6 | 12.27 | 0 | -35.57 | 0 | 0 | 7.68 | 25.64 | 27.43 | 1.77 | 47.43 | 20.48 | 0.33 | 0.05 | 0.34 | 1.11 | -1.39 | 0 | 0 | 0.74 | 2.11 | 2.6 | 0.19 | 6.08 | 0.055224 | 0.015502 | 0.031931 | 0.11153 | 0 | -0.025197 | 0 | 0 | 0.092723 | 0.20046 | 0.27357 | 0.022338 | 0.77808 | 0.21419 | 14.8197 | 96.8247 | 279.635 | 977.605 | -4100.48 | 505.557 | 2022.78 | 2025.88 | 119.621 | 1942.24 | 1368.88 | 21.8746 | 0 | 0 | 21.8746 | 21.8746 | 4.15 | 2.99 | 3.6 | 12.07 | -35.59 | 7.68 | 25.67 | 27.43 | 1.77 | 49.77 | 22.81 | 0.93 | 0.09 | 0.34 | 1.09 | -1.39 | 0.74 | 2.11 | 2.6 | 0.19 | 6.7 | 0.00507 | 0.015763 | 0.031931 | 0.1114 | -0.025197 | 0.092723 | 0.20015 | 0.27357 | 0.022338 | 0.72775 | 0.16416 | BEMCmpMgr 2022.1.0 (2228) | CSE19 0.903.0+master.86e65c39.96 EXE | CBECC-Res 2022.0.7 Beta (1232) | Natural Gas | -0.050334 | -0.050024 | 4.7 | 10.2 |  |  | 161.714 | 60.0103 | 279.635 | 988.994 | 0 | -4100.48 | 0 | 0 | 505.557 | 2019.94 | 2025.88 | 119.621 | 2060.88 | 0 | 0 | 0 | 0 | 0 | 2.28 | 2.33 | 3.6 | 12.27 | 0 | -35.57 | 0 | 0 | 7.68 | 25.64 | 27.43 | 1.77 | 47.43 | 0.33 | 0.05 | 0.34 | 1.11 | -1.39 | 0 | 0 | 0.74 | 2.11 | 2.6 | 0.19 | 6.08 | 0.055224 | 0.015502 | 0.031931 | 0.11153 | 0 | -0.025197 | 0 | 0 | 0.092723 | 0.20046 | 0.27357 | 0.022338 | 0.77808 | 55.0095 | 344.805 | 279.635 | 0 | 2135 | 930.001 | 2637.81 | 297.5 | 6679.76 | 45.7912 | 159.26 | 65.4 | 270.451 | 9.07 | 9.02 | 3.6 | 26.82 | 32.27 | 23.13 | 35.9 | 5.11 | 144.92 | 9.07 | 9.02 | 3.6 | 26.82 | 32.27 | 23.13 | 35.9 | 5.11 | 144.92 | 1.99 | 0.35 | 0.34 | 6.55 | 3.03 | 3.83 | 3.39 | 0.53 | 20.01 | 1.99 | 0.35 | 0.34 | 6.55 | 3.03 | 3.83 | 3.39 | 0.53 | 20.01 | 0.021387 | 0.056986 | 0.031931 | 0 | 0.35267 | 0.11028 | 0.34625 | 0.084835 | 1.0043 | 42.2 | 24.6 | 32.7 | 47 | 24.6 | 34.3 | 30.4 | 33.5 | 20.48 | 0 | 18.86 | 3.95 | 20.48 | 0 | 13.41 | 35.1 | 1.83 | 0 | 1.55 | 0.9 | 1.83 | 0 | 0.8 | 8.43 | 1 | 1.2387 | 2.6012 |  |  | 4101.68 | 2.6012 | 0.13 | 0.05 | 0.79 | 0.13 | 0.05 | 0.88 |  |  | 1 | 1 | 17.9398 | 18.1223 | 29.5159 | 17.1447 | 34.8986 | 23.0411 |  |  | 42.6525 | 6.9689 | 43.5664 | 143.201 | 0 | -179.913 | 0 | 0 | 96.2197 | 272.657 | 336.411 | 24.1063 | 785.87 | 0 | 0 | 0 | 0 | 0 | 3.4725 | 11.9013 | 43.5664 | 141.247 | -179.913 | 96.2197 | 272.835 | 336.411 | 24.1063 | 749.846 | 127.912 | 0 | 0 | 127.912 | 14.6469 | 45.4631 | 43.5664 | 0 | 391.512 | 147.435 | 439.033 | 69.02 | 1150.68 | 267.764 | 931.27 | 382.427 | 1581.46
2022-06-03 15:43 | R:/30129Wilcox/TDS Basecase/2228/17 Prop Design Tests AE/W17R08.ribd22 | PropDesignTestAE | 8 | 1 | 2100 | Proposed and Standard | PASS | 2.97 | 3.3 | 1.6 | 26.8 | 2.4 | 29.6 | 145.842 | 510.112 | 280.731 | 933.465 | 0 | -4633.03 | 0 | 0 | 505.557 | 2037.49 | 2025.88 | 119.621 | 1925.68 | 1870.15 | 0 | 0 | 0 | 0 | 0 | 0 | 2.09 | 16.36 | 3.56 | 11.09 | 0 | -45.01 | 0 | 0 | 6.99 | 25.43 | 26.55 | 1.63 | 48.69 | 33.1 | 0.3 | 0.54 | 0.34 | 1.05 | -1.48 | 0 | 0 | 0.75 | 2.13 | 2.61 | 0.19 | 6.43 | 0.062638 | 0.069469 | 0.032056 | 0.10889 | 0 | -0.024403 | 0 | 0 | 0.092723 | 0.20084 | 0.27357 | 0.022338 | 0.83812 | 0.27305 | 12.2899 | 605.783 | 280.731 | 916.2 | -4633.03 | 505.557 | 2041.1 | 2025.88 | 119.621 | 1874.14 | 1815 | 18.1411 | 0 | 0 | 18.1411 | 18.1411 | 3.44 | 18.22 | 3.56 | 10.85 | -45.06 | 6.99 | 25.47 | 26.55 | 1.63 | 51.65 | 36.07 | 0.77 | 0.62 | 0.34 | 1.03 | -1.48 | 0.75 | 2.13 | 2.61 | 0.19 | 6.96 | 0.0057317 | 0.071577 | 0.032056 | 0.10743 | -0.024403 | 0.092723 | 0.20053 | 0.27357 | 0.022338 | 0.78154 | 0.2168 | BEMCmpMgr 2022.1.0 (2228) | CSE19 0.903.0+master.86e65c39.96 EXE | CBECC-Res 2022.0.7 Beta (1232) | Natural Gas | -0.056571 | -0.056259 | 5.7 | 8.2 |  |  | 145.842 | 510.112 | 280.731 | 933.465 | 0 | -4633.03 | 0 | 0 | 505.557 | 2037.49 | 2025.88 | 119.621 | 1925.68 | 0 | 0 | 0 | 0 | 0 | 2.09 | 16.36 | 3.56 | 11.09 | 0 | -45.01 | 0 | 0 | 6.99 | 25.43 | 26.55 | 1.63 | 48.69 | 0.3 | 0.54 | 0.34 | 1.05 | -1.48 | 0 | 0 | 0.75 | 2.13 | 2.61 | 0.19 | 6.43 | 0.062638 | 0.069469 | 0.032056 | 0.10889 | 0 | -0.024403 | 0 | 0 | 0.092723 | 0.20084 | 0.27357 | 0.022338 | 0.83812 | 70.569 | 1874.75 | 280.731 | 0 | 2135 | 930.001 | 2637.81 | 297.5 | 8226.37 | 58.7452 | 155.248 | 65.4 | 279.393 | 11.59 | 49.56 | 3.56 | 26.11 | 29.32 | 22.85 | 34.72 | 4.21 | 181.92 | 11.59 | 49.56 | 3.56 | 26.11 | 29.32 | 22.85 | 34.72 | 4.21 | 181.92 | 2.57 | 1.66 | 0.34 | 6.38 | 3.03 | 3.83 | 3.4 | 0.53 | 21.74 | 2.57 | 1.66 | 0.34 | 6.38 | 3.03 | 3.83 | 3.4 | 0.53 | 21.74 | 0.032517 | 0.20173 | 0.032056 | 0 | 0.35267 | 0.11028 | 0.34625 | 0.084835 | 1.1603 | 36.4 | 24.7 | 26.8 | 39.7 | 24.8 | 28.4 | 29.6 | 32 | 33.1 | 0 | 32.81 | 3.26 | 33.1 | 0 | 54.14 | 36.68 | 2.23 | 0 | 2.01 | 0.75 | 2.23 | 0 | 2.15 | 8.8 | 1 | 1.2064 | 2.835 |  |  | 4634.38 | 2.835 | 0.14 | 0.05 | 0.83 | 0.14 | 0.05 | 0.91 |  |  | 1 | 1 | 20.4847 | 20.7191 | 26.33 | 23.8016 | 39.9932 | 50.4907 |  |  | 38.6965 | 70.2304 | 43.8653 | 136.517 | 0 | -191.428 | 0 | 0 | 96.4604 | 275.505 | 337.331 | 24.1741 | 831.352 | 0 | 0 | 0 | 0 | 0 | 3.066 | 80.2664 | 43.8653 | 133.368 | -191.428 | 96.4604 | 275.724 | 337.331 | 24.1741 | 802.828 | 106.08 | 0 | 0 | 106.08 | 18.8829 | 215.244 | 43.8653 | 0 | 392.539 | 147.863 | 440.272 | 69.2238 | 1327.89 | 343.512 | 907.811 | 382.427 | 1633.75
2022-06-03 15:44 | R:/30129Wilcox/TDS Basecase/2228/17 Prop Design Tests AE/W17R09.ribd22 | PropDesignTestAE | 9 | 1 | 2100 | Proposed and Standard | PASS | 4.03 | 4.1 | 2.2 | 28.3 | 3.9 | 29.3 | 306.141 | 464.209 | 279.34 | 970.185 | 0 | -4598.35 | 0 | 0 | 505.557 | 2029.11 | 2025.88 | 119.621 | 2101.69 | 2019.87 | 0 | 0 | 0 | 0 | 0 | 0 | 4.37 | 15.93 | 3.54 | 11.59 | 0 | -42.71 | 0 | 0 | 7.03 | 25.35 | 26.51 | 1.63 | 53.24 | 35.43 | 0.61 | 0.52 | 0.34 | 1.1 | -1.45 | 0 | 0 | 0.75 | 2.12 | 2.61 | 0.19 | 6.79 | 0.13749 | 0.077713 | 0.031897 | 0.11236 | 0 | -0.02072 | 0 | 0 | 0.092723 | 0.20045 | 0.27357 | 0.022338 | 0.9278 | 0.35945 | 23.0916 | 572.703 | 279.34 | 951.787 | -4598.35 | 505.557 | 2032.68 | 2025.88 | 119.621 | 1912.31 | 1826.92 | 34.0954 | 0 | 0 | 34.0954 | 34.0954 | 6.45 | 18.09 | 3.54 | 11.38 | -42.77 | 7.03 | 25.39 | 26.51 | 1.63 | 57.25 | 39.46 | 1.44 | 0.61 | 0.34 | 1.08 | -1.45 | 0.75 | 2.12 | 2.61 | 0.19 | 7.69 | 0.011599 | 0.081316 | 0.031897 | 0.10844 | -0.02072 | 0.092723 | 0.20004 | 0.27357 | 0.022338 | 0.8012 | 0.23326 | BEMCmpMgr 2022.1.0 (2228) | CSE19 0.903.0+master.86e65c39.96 EXE | CBECC-Res 2022.0.7 Beta (1232) | Natural Gas | -0.1266 | -0.1262 | 7 | 10.2 |  |  | 306.141 | 464.209 | 279.34 | 970.185 | 0 | -4598.35 | 0 | 0 | 505.557 | 2029.11 | 2025.88 | 119.621 | 2101.69 | 0 | 0 | 0 | 0 | 0 | 4.37 | 15.93 | 3.54 | 11.59 | 0 | -42.71 | 0 | 0 | 7.03 | 25.35 | 26.51 | 1.63 | 53.24 | 0.61 | 0.52 | 0.34 | 1.1 | -1.45 | 0 | 0 | 0.75 | 2.12 | 2.61 | 0.19 | 6.79 | 0.13749 | 0.077713 | 0.031897 | 0.11236 | 0 | -0.02072 | 0 | 0 | 0.092723 | 0.20045 | 0.27357 | 0.022338 | 0.9278 | 108.274 | 1723.49 | 279.34 | 0 | 2135 | 930.001 | 2637.81 | 297.5 | 8111.42 | 90.1602 | 156.542 | 65.4 | 312.102 | 17.72 | 49.05 | 3.54 | 26.34 | 29.49 | 22.85 | 34.75 | 4.2 | 187.94 | 17.72 | 49.05 | 3.54 | 26.34 | 29.49 | 22.85 | 34.75 | 4.2 | 187.94 | 3.93 | 1.65 | 0.34 | 6.44 | 3.03 | 3.83 | 3.4 | 0.53 | 23.15 | 3.93 | 1.65 | 0.34 | 6.44 | 3.03 | 3.83 | 3.4 | 0.53 | 23.15 | 0.044713 | 0.22224 | 0.031897 | 0 | 0.35267 | 0.11028 | 0.34625 | 0.084835 | 1.1929 | 36.7 | 22.8 | 28.3 | 40.8 | 22.7 | 30.5 | 29.3 | 33.2 | 35.43 | 0 | 33.34 | 6.12 | 35.43 | 0 | 54.13 | 42.52 | 2.57 | 0 | 2.07 | 1.4 | 2.57 | 0 | 2.21 | 10.15 | 1 | 1.1329 | 2.6963 |  |  | 4599.7 | 2.6963 | 0.14 | 0.05 | 0.88 | 0.14 | 0.05 | 1.01 |  |  | 1 | 1 | 20.9813 | 21.2258 | 27.3076 | 23.455 | 41.8487 | 49.9733 |  |  | 79.5605 | 66.7928 | 43.6479 | 142.448 | 0 | -187.748 | 0 | 0 | 96.4604 | 274.282 | 337.331 | 24.1741 | 876.949 | 0 | 0 | 0 | 0 | 0 | 5.6022 | 78.5746 | 43.6479 | 139.451 | -187.748 | 96.4604 | 274.486 | 337.331 | 24.1741 | 811.979 | 199.373 | 0 | 0 | 199.373 | 28.3687 | 213.236 | 43.6479 | 0 | 392.539 | 147.863 | 440.272 | 69.2238 | 1335.15 | 527.212 | 915.38 | 382.427 | 1825.02
2022-06-03 15:45 | R:/30129Wilcox/TDS Basecase/2228/17 Prop Design Tests AE/W17R10.ribd22 | PropDesignTestAE | 10 | 1 | 2100 | Proposed and Standard | PASS | 4.62 | 4.1 | 2.3 | 28.6 | 5.1 | 29.5 | 540.16 | 759.403 | 278.413 | 987.546 | 0 | -4921.83 | 0 | 0 | 505.557 | 2030.44 | 2025.88 | 119.621 | 2325.19 | 2565.52 | 0 | 0 | 0 | 0 | 0 | 0 | 7.65 | 18.99 | 3.52 | 11.78 | 0 | -44.58 | 0 | 0 | 7.21 | 25.49 | 26.65 | 1.68 | 58.39 | 41.94 | 1.11 | 0.77 | 0.34 | 1.13 | -1.57 | 0 | 0 | 0.75 | 2.12 | 2.61 | 0.19 | 7.45 | 0.21825 | 0.092963 | 0.031792 | 0.12365 | 0 | -0.023822 | 0 | 0 | 0.092723 | 0.19973 | 0.27357 | 0.022338 | 1.0312 | 0.46665 | 37.4332 | 881.086 | 278.413 | 970.85 | -4921.83 | 505.557 | 2033.46 | 2025.88 | 119.621 | 1930.48 | 2167.78 | 55.2734 | 0 | 0 | 55.2734 | 55.2734 | 10.45 | 21.04 | 3.52 | 11.55 | -44.65 | 7.21 | 25.52 | 26.65 | 1.68 | 62.97 | 46.56 | 2.34 | 0.86 | 0.34 | 1.11 | -1.57 | 0.75 | 2.12 | 2.61 | 0.19 | 8.75 | 0.017521 | 0.094663 | 0.031792 | 0.12466 | -0.023822 | 0.092723 | 0.19924 | 0.27357 | 0.022338 | 0.83269 | 0.26864 | BEMCmpMgr 2022.1.0 (2228) | CSE19 0.903.0+master.86e65c39.96 EXE | CBECC-Res 2022.0.7 Beta (1232) | Natural Gas | -0.1985 | -0.19801 | 7.3 | 9.9 |  |  | 540.16 | 759.403 | 278.413 | 987.546 | 0 | -4921.83 | 0 | 0 | 505.557 | 2030.44 | 2025.88 | 119.621 | 2325.19 | 0 | 0 | 0 | 0 | 0 | 7.65 | 18.99 | 3.52 | 11.78 | 0 | -44.58 | 0 | 0 | 7.21 | 25.49 | 26.65 | 1.68 | 58.39 | 1.11 | 0.77 | 0.34 | 1.13 | -1.57 | 0 | 0 | 0.75 | 2.12 | 2.61 | 0.19 | 7.45 | 0.21825 | 0.092963 | 0.031792 | 0.12365 | 0 | -0.023822 | 0 | 0 | 0.092723 | 0.19973 | 0.27357 | 0.022338 | 1.0312 | 150.686 | 2534.3 | 278.413 | 0 | 2135 | 930.001 | 2637.81 | 297.5 | 8963.71 | 125.481 | 156.053 | 65.4 | 346.934 | 24.68 | 56.75 | 3.52 | 26.31 | 30.37 | 22.86 | 34.97 | 4.59 | 204.05 | 24.68 | 56.75 | 3.52 | 26.31 | 30.37 | 22.86 | 34.97 | 4.59 | 204.05 | 5.47 | 2.27 | 0.34 | 6.42 | 3.03 | 3.83 | 3.4 | 0.53 | 25.29 | 5.47 | 2.27 | 0.34 | 6.42 | 3.03 | 3.83 | 3.4 | 0.53 | 25.29 | 0.059672 | 0.24584 | 0.031792 | 0 | 0.35267 | 0.11028 | 0.34625 | 0.084835 | 1.2313 | 37.7 | 21.9 | 28.6 | 41.8 | 21.8 | 30.9 | 29.5 | 34.6 | 41.94 | 0 | 36.63 | 9.93 | 41.94 | 0 | 62.4 | 48.86 | 3.35 | 0 | 2.38 | 2.27 | 3.35 | 0 | 2.92 | 11.58 | 1 | 1.1781 | 2.8863 |  |  | 4923.27 | 2.8863 | 0.15 | 0.05 | 0.96 | 0.15 | 0.05 | 1.16 |  |  | 1 | 1 | 22.4018 | 22.6753 | 29.1225 | 25.9872 | 44.9506 | 59.2382 |  |  | 143.246 | 99.9598 | 43.5032 | 145.676 | 0 | -203.41 | 0 | 0 | 96.4604 | 274.239 | 337.331 | 24.1741 | 961.179 | 0 | 0 | 0 | 0 | 0 | 9.0379 | 111.001 | 43.5032 | 143.001 | -203.41 | 96.4604 | 274.317 | 337.331 | 24.1741 | 835.415 | 323.211 | 0 | 0 | 323.211 | 39.8407 | 294.178 | 43.5032 | 0 | 392.539 | 147.863 | 440.272 | 69.2238 | 1427.42 | 733.751 | 912.519 | 382.427 | 2028.7
2022-06-03 15:46 | R:/30129Wilcox/TDS Basecase/2228/17 Prop Design Tests AE/W17R11.ribd22 | PropDesignTestAE | 11 | 1 | 2100 | Proposed and Standard | PASS | 10.78 | 6.1 | 4 | 31.5 | 11.4 | 29.2 | 1661.22 | 1103.48 | 277.42 | 1171.53 | 0 | -5358.96 | 0 | 0 | 505.557 | 2019.27 | 2025.88 | 119.621 | 3525.02 | 4213.65 | 0 | 0 | 0 | 0 | 0 | 0 | 23.17 | 28.81 | 3.57 | 14.46 | 0 | -46.02 | 0 | 0 | 7.4 | 25.9 | 27.08 | 1.72 | 86.09 | 70.01 | 3.15 | 1.17 | 0.33 | 1.39 | -1.4 | 0 | 0 | 0.74 | 2.09 | 2.59 | 0.19 | 10.25 | 0.52795 | 0.11353 | 0.031678 | 0.16584 | 0 | -0.010597 | 0 | 0 | 0.092723 | 0.19743 | 0.27357 | 0.022338 | 1.4145 | 0.83901 | 112.498 | 1255.36 | 277.42 | 1138.19 | -5358.96 | 505.557 | 2021.12 | 2025.88 | 119.621 | 2096.68 | 2783.46 | 166.078 | 0 | 0 | 166.078 | 166.078 | 31.2 | 31.93 | 3.57 | 14.09 | -46.04 | 7.4 | 25.91 | 27.08 | 1.72 | 96.86 | 80.79 | 7.12 | 1.28 | 0.33 | 1.34 | -1.4 | 0.74 | 2.09 | 2.59 | 0.19 | 14.28 | 0.042007 | 0.11505 | 0.031678 | 0.15587 | -0.010597 | 0.092723 | 0.19688 | 0.27357 | 0.022338 | 0.91951 | 0.3446 | BEMCmpMgr 2022.1.0 (2228) | CSE19 0.903.0+master.86e65c39.96 EXE | CBECC-Res 2022.0.7 Beta (1232) | Natural Gas | -0.49495 | -0.4944 | 11.1 | 13.3 |  |  | 1661.22 | 1103.48 | 277.42 | 1171.53 | 0 | -5358.96 | 0 | 0 | 505.557 | 2019.27 | 2025.88 | 119.621 | 3525.02 | 0 | 0 | 0 | 0 | 0 | 23.17 | 28.81 | 3.57 | 14.46 | 0 | -46.02 | 0 | 0 | 7.4 | 25.9 | 27.08 | 1.72 | 86.09 | 3.15 | 1.17 | 0.33 | 1.39 | -1.4 | 0 | 0 | 0.74 | 2.09 | 2.59 | 0.19 | 10.25 | 0.52795 | 0.11353 | 0.031678 | 0.16584 | 0 | -0.010597 | 0 | 0 | 0.092723 | 0.19743 | 0.27357 | 0.022338 | 1.4145 | 381.456 | 3572.5 | 277.42 | 0 | 2135 | 930.001 | 2637.81 | 297.5 | 10231.7 | 317.581 | 159.187 | 65.4 | 542.168 | 61.98 | 85.22 | 3.57 | 26.86 | 31.65 | 23.06 | 35.79 | 4.9 | 273.03 | 61.98 | 85.22 | 3.57 | 26.86 | 31.65 | 23.06 | 35.79 | 4.9 | 273.03 | 13.94 | 3.45 | 0.33 | 6.64 | 3.02 | 3.87 | 3.38 | 0.53 | 35.16 | 13.94 | 3.45 | 0.33 | 6.64 | 3.02 | 3.87 | 3.38 | 0.53 | 35.16 | 0.11556 | 0.31209 | 0.031678 | 0 | 0.35267 | 0.11028 | 0.34625 | 0.084835 | 1.3534 | 39.4 | 16.9 | 31.5 | 45.5 | 16.8 | 35.5 | 29.2 | 40.6 | 70.01 | 0 | 51.13 | 29.66 | 70.01 | 0 | 94.06 | 83.57 | 6.04 | 0 | 3.14 | 6.93 | 6.04 | 0 | 4.48 | 19.88 | 1 | 1.2455 | 3.5248 |  |  | 5360.53 | 3.5248 | 0.14 | 0.04 | 1.33 | 0.13 | 0.05 | 1.92 |  |  | 1 | 1 | 26.2331 | 26.5848 | 34.5695 | 29.6142 | 53.5058 | 69.6204 |  |  | 407.822 | 151.217 | 43.0841 | 179.631 | 0 | -181.003 | 0 | 0 | 96.1326 | 270.776 | 335.62 | 24.0421 | 1327.32 | 0 | 0 | 0 | 0 | 0 | 24.2634 | 166.141 | 43.0841 | 173.502 | -181.003 | 96.1326 | 270.71 | 335.62 | 24.0421 | 952.491 | 971.141 | 0 | 0 | 971.141 | 91.0397 | 446.866 | 43.0841 | 0 | 391.144 | 146.995 | 437.944 | 68.8504 | 1625.92 | 1857.06 | 930.844 | 382.427 | 3170.33
2022-06-03 15:47 | R:/30129Wilcox/TDS Basecase/2228/17 Prop Design Tests AE/W17R12.ribd22 | PropDesignTestAE | 12 | 1 | 2100 | Proposed and Standard | PASS | 11.3 | 7.9 | 4.8 | 32 | 11.6 | 29.1 | 1527.62 | 249.99 | 277.073 | 1213.45 | 0 | -4416.34 | 0 | 0 | 505.557 | 1999.4 | 2025.88 | 119.621 | 3502.26 | 3268.14 | 0 | 0 | 0 | 0 | 0 | 0 | 21.77 | 12.25 | 3.56 | 14.99 | 0 | -37.76 | 0 | 0 | 7.43 | 25.67 | 27.07 | 1.72 | 76.7 | 52.57 | 2.95 | 0.34 | 0.33 | 1.42 | -1.1 | 0 | 0 | 0.74 | 2.07 | 2.59 | 0.19 | 9.53 | 0.59677 | 0.047837 | 0.031639 | 0.18315 | 0 | -0.010568 | 0 | 0 | 0.092723 | 0.19652 | 0.27357 | 0.022338 | 1.434 | 0.8594 | 105.759 | 344.514 | 277.073 | 1186.97 | -4416.34 | 505.557 | 2002.7 | 2025.88 | 119.621 | 2151.74 | 1914.31 | 156.105 | 0 | 0 | 156.105 | 156.105 | 29.37 | 16.28 | 3.56 | 14.66 | -37.77 | 7.43 | 25.7 | 27.07 | 1.72 | 88.02 | 63.87 | 6.69 | 0.45 | 0.33 | 1.38 | -1.1 | 0.74 | 2.07 | 2.59 | 0.19 | 13.34 | 0.047117 | 0.05299 | 0.031639 | 0.17858 | -0.010568 | 0.092723 | 0.19594 | 0.27357 | 0.022338 | 0.88433 | 0.31033 | BEMCmpMgr 2022.1.0 (2228) | CSE19 0.903.0+master.86e65c39.96 EXE | CBECC-Res 2022.0.7 Beta (1232) | Natural Gas | -0.54966 | -0.54907 | 12.9 | 17.7 |  |  | 1527.62 | 249.99 | 277.073 | 1213.45 | 0 | -4416.34 | 0 | 0 | 505.557 | 1999.4 | 2025.88 | 119.621 | 3502.26 | 0 | 0 | 0 | 0 | 0 | 21.77 | 12.25 | 3.56 | 14.99 | 0 | -37.76 | 0 | 0 | 7.43 | 25.67 | 27.07 | 1.72 | 76.7 | 2.95 | 0.34 | 0.33 | 1.42 | -1.1 | 0 | 0 | 0.74 | 2.07 | 2.59 | 0.19 | 9.53 | 0.59677 | 0.047837 | 0.031639 | 0.18315 | 0 | -0.010568 | 0 | 0 | 0.092723 | 0.19652 | 0.27357 | 0.022338 | 1.434 | 356.271 | 1468.19 | 277.073 | 0 | 2135 | 930.001 | 2637.81 | 297.5 | 8101.85 | 296.568 | 164.777 | 65.4 | 526.745 | 57.97 | 54.6 | 3.56 | 27.73 | 31.89 | 23.06 | 35.82 | 4.86 | 239.49 | 57.97 | 54.6 | 3.56 | 27.73 | 31.89 | 23.06 | 35.82 | 4.86 | 239.49 | 13.04 | 1.71 | 0.33 | 6.87 | 3.02 | 3.87 | 3.38 | 0.53 | 32.75 | 13.04 | 1.71 | 0.33 | 6.87 | 3.02 | 3.87 | 3.38 | 0.53 | 32.75 | 0.12623 | 0.20453 | 0.031639 | 0 | 0.35267 | 0.11028 | 0.34625 | 0.084835 | 1.2564 | 36.5 | 15.8 | 32 | 44.4 | 15.7 | 36.8 | 29.1 | 40.7 | 52.57 | 0 | 35.99 | 27.88 | 52.57 | 0 | 63.17 | 80.69 | 5.04 | 0 | 2.34 | 6.51 | 5.04 | 0 | 2.71 | 19.24 | 1 | 1.167 | 2.8241 |  |  | 4417.63 | 2.8241 | 0.11 | 0.03 | 1.23 | 0.11 | 0.03 | 1.8 |  |  | 1 | 1 | 24.1244 | 24.4331 | 34.8239 | 27.3912 | 53.5686 | 62.6325 |  |  | 381.344 | 44.5941 | 43.0303 | 183.202 | 0 | -141.996 | 0 | 0 | 96.1326 | 268.365 | 335.62 | 24.0421 | 1234.33 | 0 | 0 | 0 | 0 | 0 | 23.3966 | 58.4984 | 43.0303 | 179.127 | -141.996 | 96.1326 | 268.482 | 335.62 | 24.0421 | 886.333 | 912.824 | 0 | 0 | 912.824 | 87.1014 | 220.993 | 43.0303 | 0 | 391.144 | 146.995 | 437.944 | 68.8504 | 1396.06 | 1734.18 | 963.536 | 382.427 | 3080.14
2022-06-03 15:48 | R:/30129Wilcox/TDS Basecase/2228/17 Prop Design Tests AE/W17R13.ribd22 | PropDesignTestAE | 13 | 1 | 2100 | Proposed and Standard | PASS | 7.51 | 4.3 | 2.8 | 29.9 | 8.1 | 30.1 | 1101 | 1588.57 | 278.413 | 1035.54 | 0 | -5851.07 | 0 | 0 | 505.557 | 2038.14 | 2025.88 | 119.621 | 2841.65 | 4003.52 | 0 | 0 | 0 | 0 | 0 | 0 | 15.88 | 37.78 | 3.57 | 12.71 | 0 | -50.81 | 0 | 0 | 7.4 | 26.26 | 26.95 | 1.69 | 81.43 | 69.94 | 2.19 | 1.65 | 0.33 | 1.21 | -1.5 | 0 | 0 | 0.74 | 2.11 | 2.59 | 0.19 | 9.51 | 0.46521 | 0.15627 | 0.031792 | 0.1511 | 0 | -0.021226 | 0 | 0 | 0.092723 | 0.19831 | 0.27357 | 0.022338 | 1.3701 | 0.80438 | 74.094 | 1761.44 | 278.413 | 1009.4 | -5851.07 | 505.557 | 2040.63 | 2025.88 | 119.621 | 1963.96 | 3123.34 | 109.381 | 0 | 0 | 109.381 | 109.381 | 20.67 | 40.81 | 3.57 | 12.4 | -50.88 | 7.4 | 26.29 | 26.95 | 1.69 | 88.9 | 77.45 | 4.69 | 1.76 | 0.33 | 1.18 | -1.5 | 0.74 | 2.11 | 2.59 | 0.19 | 12.09 | 0.036837 | 0.15762 | 0.031792 | 0.143 | -0.021226 | 0.092723 | 0.19781 | 0.27357 | 0.022338 | 0.93447 | 0.36926 | BEMCmpMgr 2022.1.0 (2228) | CSE19 0.903.0+master.86e65c39.96 EXE | CBECC-Res 2022.0.7 Beta (1232) | Natural Gas | -0.43562 | -0.43512 | 8.4 | 9.7 |  |  | 1101 | 1588.57 | 278.413 | 1035.54 | 0 | -5851.07 | 0 | 0 | 505.557 | 2038.14 | 2025.88 | 119.621 | 2841.65 | 0 | 0 | 0 | 0 | 0 | 15.88 | 37.78 | 3.57 | 12.71 | 0 | -50.81 | 0 | 0 | 7.4 | 26.26 | 26.95 | 1.69 | 81.43 | 2.19 | 1.65 | 0.33 | 1.21 | -1.5 | 0 | 0 | 0.74 | 2.11 | 2.59 | 0.19 | 9.51 | 0.46521 | 0.15627 | 0.031792 | 0.1511 | 0 | -0.021226 | 0 | 0 | 0.092723 | 0.19831 | 0.27357 | 0.022338 | 1.3701 | 260.047 | 4735.37 | 278.413 | 0 | 2135 | 930.001 | 2637.81 | 297.5 | 11274.1 | 216.5 | 155.109 | 65.4 | 437.008 | 42.53 | 104.68 | 3.57 | 26.18 | 31.75 | 23.03 | 35.69 | 4.52 | 271.95 | 42.53 | 104.68 | 3.57 | 26.18 | 31.75 | 23.03 | 35.69 | 4.52 | 271.95 | 9.54 | 4.48 | 0.33 | 6.47 | 3.02 | 3.87 | 3.38 | 0.53 | 31.62 | 9.54 | 4.48 | 0.33 | 6.47 | 3.02 | 3.87 | 3.38 | 0.53 | 31.62 | 0.1021 | 0.40439 | 0.031792 | 0 | 0.35267 | 0.11028 | 0.34625 | 0.084835 | 1.4323 | 39.5 | 18.7 | 29.9 | 43.8 | 18.7 | 32.7 | 30.1 | 38.2 | 69.94 | 0 | 57.84 | 19.61 | 69.94 | 0 | 111.97 | 64.99 | 5.38 | 0 | 3.4 | 4.56 | 5.38 | 0 | 5.32 | 15.5 | 1 | 1.2305 | 3.6915 |  |  | 5852.79 | 3.6915 | 0.15 | 0.04 | 1.23 | 0.15 | 0.04 | 1.61 |  |  | 1 | 1 | 26.0324 | 26.38 | 33.2009 | 29.6554 | 51.3045 | 66.7952 |  |  | 283.977 | 213.115 | 43.2384 | 156.57 | 0 | -194.045 | 0 | 0 | 96.1326 | 273.576 | 335.62 | 24.0421 | 1232.23 | 0 | 0 | 0 | 0 | 0 | 17.1032 | 227.312 | 43.2384 | 152.07 | -194.045 | 96.1326 | 273.619 | 335.62 | 24.0421 | 975.092 | 639.607 | 0 | 0 | 639.607 | 65.8375 | 579.719 | 43.2384 | 0 | 391.144 | 146.995 | 437.944 | 68.8504 | 1733.73 | 1265.98 | 906.997 | 382.427 | 2555.41
2022-06-03 15:48 | R:/30129Wilcox/TDS Basecase/2228/17 Prop Design Tests AE/W17R14.ribd22 | PropDesignTestAE | 14 | 1 | 2100 | Proposed and Standard | PASS | 7.74 | 4.8 | 3.1 | 30.7 | 9.2 | 29.8 | 1588.33 | 1001.93 | 275.608 | 1242.37 | 0 | -5244.76 | 0 | 0 | 505.557 | 2014.93 | 2025.88 | 119.621 | 3529.48 | 4108.25 | 0 | 0 | 0 | 0 | 0 | 0 | 22.26 | 24.37 | 3.47 | 15.25 | 0 | -48.11 | 0 | 0 | 7.02 | 25.37 | 26.28 | 1.63 | 77.54 | 65.35 | 3.19 | 0.97 | 0.33 | 1.54 | -1.69 | 0 | 0 | 0.75 | 2.1 | 2.61 | 0.19 | 9.99 | 0.60293 | 0.089651 | 0.031471 | 0.24752 | 0 | -0.023817 | 0 | 0 | 0.092723 | 0.19671 | 0.27357 | 0.022338 | 1.5331 | 0.97157 | 99.8008 | 1162.89 | 275.608 | 1190.09 | -5244.76 | 505.557 | 2016.65 | 2025.88 | 119.621 | 2151.34 | 2728.39 | 147.492 | 0 | 0 | 147.492 | 147.492 | 27.82 | 27.24 | 3.47 | 14.56 | -48.16 | 7.02 | 25.38 | 26.28 | 1.63 | 85.24 | 73.09 | 6.24 | 1.06 | 0.33 | 1.46 | -1.69 | 0.75 | 2.09 | 2.61 | 0.19 | 13.04 | 0.052468 | 0.091467 | 0.031471 | 0.22111 | -0.023817 | 0.092723 | 0.196 | 0.27357 | 0.022338 | 0.95732 | 0.39651 | BEMCmpMgr 2022.1.0 (2228) | CSE19 0.903.0+master.86e65c39.96 EXE | CBECC-Res 2022.0.7 Beta (1232) | Natural Gas | -0.57577 | -0.57506 | 9 | 10.6 |  |  | 1588.33 | 1001.93 | 275.608 | 1242.37 | 0 | -5244.76 | 0 | 0 | 505.557 | 2014.93 | 2025.88 | 119.621 | 3529.48 | 0 | 0 | 0 | 0 | 0 | 22.26 | 24.37 | 3.47 | 15.25 | 0 | -48.11 | 0 | 0 | 7.02 | 25.37 | 26.28 | 1.63 | 77.54 | 3.19 | 0.97 | 0.33 | 1.54 | -1.69 | 0 | 0 | 0.75 | 2.1 | 2.61 | 0.19 | 9.99 | 0.60293 | 0.089651 | 0.031471 | 0.24752 | 0 | -0.023817 | 0 | 0 | 0.092723 | 0.19671 | 0.27357 | 0.022338 | 1.5331 | 361.165 | 3107.14 | 275.608 | 0 | 2135 | 930.001 | 2637.81 | 297.5 | 9744.23 | 301.02 | 160.149 | 65.4 | 526.568 | 58.92 | 71.2 | 3.47 | 27.08 | 29.87 | 22.78 | 34.67 | 4.39 | 252.38 | 58.92 | 71.2 | 3.47 | 27.08 | 29.87 | 22.78 | 34.67 | 4.39 | 252.38 | 13.09 | 2.67 | 0.33 | 6.59 | 3.03 | 3.83 | 3.4 | 0.53 | 33.47 | 13.09 | 2.67 | 0.33 | 6.59 | 3.03 | 3.83 | 3.4 | 0.53 | 33.47 | 0.13316 | 0.24015 | 0.031471 | 0 | 0.35267 | 0.11028 | 0.34625 | 0.084835 | 1.2988 | 40.7 | 19.1 | 30.7 | 45.5 | 19.1 | 33.8 | 29.8 | 39 | 65.35 | 0 | 46.67 | 26.42 | 65.35 | 0 | 79.69 | 80.98 | 6.03 | 0 | 3.03 | 6.06 | 6.03 | 0 | 3.71 | 18.97 | 1 | 1.1453 | 2.8517 |  |  | 5246.3 | 2.8517 | 0.16 | 0.05 | 1.29 | 0.16 | 0.06 | 1.77 |  |  | 1 | 1 | 23.0483 | 23.335 | 37.9796 | 25.9498 | 59.4707 | 56.6455 |  |  | 412.273 | 124.98 | 43.0648 | 199.136 | 0 | -218.868 | 0 | 0 | 96.4604 | 271.094 | 337.331 | 24.1741 | 1289.65 | 0 | 0 | 0 | 0 | 0 | 23.2905 | 137.389 | 43.0648 | 189.213 | -218.868 | 96.4604 | 270.993 | 337.331 | 24.1741 | 903.048 | 862.458 | 0 | 0 | 862.458 | 92.129 | 345.044 | 43.0648 | 0 | 392.539 | 147.863 | 440.272 | 69.2238 | 1530.14 | 1760.21 | 936.469 | 382.427 | 3079.11
2022-06-03 15:49 | R:/30129Wilcox/TDS Basecase/2228/17 Prop Design Tests AE/W17R15.ribd22 | PropDesignTestAE | 15 | 1 | 2100 | Proposed and Standard | PASS | 2.72 | 1.3 | 0.9 | 22.9 | 0.5 | 29.9 | 35.6628 | 4064.62 | 277.42 | 667.067 | 0 | -8356.58 | 0 | 0 | 505.557 | 2097.58 | 2025.88 | 119.621 | 1436.83 | 5044.77 | 0 | 0 | 0 | 0 | 0 | 0 | 0.51 | 68.45 | 3.5 | 7.93 | 0 | -74.72 | 0 | 0 | 7.15 | 26.01 | 26.39 | 1.65 | 66.87 | 80.39 | 0.07 | 3.59 | 0.33 | 0.77 | -2.74 | 0 | 0 | 0.75 | 2.19 | 2.61 | 0.19 | 7.76 | 0.015387 | 0.2732 | 0.031678 | 0.084568 | 0 | -0.045248 | 0 | 0 | 0.092723 | 0.20412 | 0.27357 | 0.022338 | 0.95232 | 0.40483 | 2.0158 | 4272.3 | 277.42 | 654.355 | -8356.58 | 505.557 | 2099.86 | 2025.88 | 119.621 | 1600.43 | 5206.09 | 2.976 | 0 | 0 | 2.976 | 2.976 | 0.57 | 71.24 | 3.5 | 7.8 | -74.83 | 7.15 | 26.03 | 26.39 | 1.65 | 69.5 | 83.11 | 0.12 | 3.69 | 0.33 | 0.76 | -2.74 | 0.75 | 2.19 | 2.61 | 0.19 | 7.9 | 0.0015415 | 0.27435 | 0.031678 | 0.084147 | -0.045248 | 0.092723 | 0.20383 | 0.27357 | 0.022338 | 0.93892 | 0.39172 | BEMCmpMgr 2022.1.0 (2228) | CSE19 0.903.0+master.86e65c39.96 EXE | CBECC-Res 2022.0.7 Beta (1232) | Natural Gas | -0.013403 | -0.013114 | 3.8 | 3.3 |  |  | 35.6628 | 4064.62 | 277.42 | 667.067 | 0 | -8356.58 | 0 | 0 | 505.557 | 2097.58 | 2025.88 | 119.621 | 1436.83 | 0 | 0 | 0 | 0 | 0 | 0.51 | 68.45 | 3.5 | 7.93 | 0 | -74.72 | 0 | 0 | 7.15 | 26.01 | 26.39 | 1.65 | 66.87 | 0.07 | 3.59 | 0.33 | 0.77 | -2.74 | 0 | 0 | 0.75 | 2.19 | 2.61 | 0.19 | 7.76 | 0.015387 | 0.2732 | 0.031678 | 0.084568 | 0 | -0.045248 | 0 | 0 | 0.092723 | 0.20412 | 0.27357 | 0.022338 | 0.95232 | 30.1598 | 9887.69 | 277.42 | 0 | 2135 | 930.001 | 2637.81 | 297.5 | 16195.6 | 25.111 | 131.741 | 65.4 | 222.252 | 4.97 | 168.31 | 3.5 | 22.33 | 30.58 | 22.82 | 34.9 | 4.41 | 291.82 | 4.97 | 168.31 | 3.5 | 22.33 | 30.58 | 22.82 | 34.9 | 4.41 | 291.82 | 1.09 | 8.32 | 0.33 | 5.42 | 3.03 | 3.83 | 3.4 | 0.53 | 25.95 | 1.09 | 8.32 | 0.33 | 5.42 | 3.03 | 3.83 | 3.4 | 0.53 | 25.95 | 0.018213 | 0.6217 | 0.031678 | 0 | 0.35267 | 0.11028 | 0.34625 | 0.084835 | 1.5656 | 40.4 | 25.6 | 22.9 | 41.7 | 25.7 | 23.8 | 29.9 | 30.4 | 80.39 | 0 | 82.57 | 0.54 | 80.39 | 0 | 172.26 | 26.85 | 4.76 | 0 | 4.78 | 0.12 | 4.76 | 0 | 8.71 | 6.45 | 1 | 1.196 | 4.8917 |  |  | 8359.03 | 4.8917 | 0.21 | 0.14 | 1 | 0.21 | 0.14 | 1.02 |  |  | 1 | 1 | 38.3589 | 38.958 | 22.5538 | 41.411 | 34.7367 | 87.4639 |  |  | 9.6925 | 464.813 | 43.348 | 100.066 | 0 | -354.501 | 0 | 0 | 96.4604 | 283.225 | 337.331 | 24.1741 | 1004.61 | 0 | 0 | 0 | 0 | 0 | 0.56458 | 477.489 | 43.348 | 98.55 | -354.501 | 96.4604 | 283.374 | 337.331 | 24.1741 | 1006.79 | 17.4021 | 0 | 0 | 17.4021 | 8.1686 | 1077.14 | 43.348 | 0 | 392.539 | 147.863 | 440.272 | 69.2238 | 2178.56 | 146.837 | 770.355 | 382.427 | 1299.62
2022-06-03 15:50 | R:/30129Wilcox/TDS Basecase/2228/17 Prop Design Tests AE/W17R16.ribd22 | PropDesignTestAE | 16 | 1 | 2100 | Proposed and Standard | FAIL | -1.85 | -1.6 | -0.7 | 53.7 | 21.9 | 34 | 3877.06 | 38.8755 | 277.758 | 1431.03 | 0 | -4261.93 | 0 | 0 | 505.557 | 1963.13 | 2025.88 | 119.621 | 5976.98 | 5624.72 | 0 | 0 | 0 | 0 | 0 | 0 | 65.19 | 0.54 | 3.64 | 21.53 | 0 | -36.47 | 0 | 0 | 8.09 | 25.9 | 28.09 | 1.82 | 118.33 | 90.9 | 6.17 | 0.04 | 0.34 | 1.77 | -1.22 | 0 | 0 | 0.75 | 2.04 | 2.61 | 0.19 | 12.69 | 0.87304 | 0.0083802 | 0.031717 | 0.21196 | 0 | -0.012387 | 0 | 0 | 0.092723 | 0.19325 | 0.27357 | 0.022338 | 1.6946 | 1.1251 | 230.084 | 108.015 | 277.758 | 1359.55 | -4261.93 | 505.557 | 1965.48 | 2025.88 | 119.621 | 2330.02 | 1975.41 | 340.528 | 0 | 0 | 340.528 | 340.528 | 63.79 | 1.41 | 3.64 | 20.21 | -36.38 | 8.09 | 25.93 | 28.09 | 1.82 | 116.6 | 89.05 | 14.34 | 0.12 | 0.34 | 1.68 | -1.22 | 0.75 | 2.04 | 2.61 | 0.19 | 20.85 | 0.070712 | 0.014915 | 0.031717 | 0.2005 | -0.012387 | 0.092723 | 0.19244 | 0.27357 | 0.022338 | 0.88652 | 0.31784 | BEMCmpMgr 2022.1.0 (2228) | CSE19 0.903.0+master.86e65c39.96 EXE | CBECC-Res 2022.0.7 Beta (1232) | Natural Gas | -0.80807 | -0.80726 | -1.5 | -2.1 |  |  | 3877.06 | 38.8755 | 277.758 | 1431.03 | 0 | -4261.93 | 0 | 0 | 505.557 | 1963.13 | 2025.88 | 119.621 | 5976.98 | 0 | 0 | 0 | 0 | 0 | 65.19 | 0.54 | 3.64 | 21.53 | 0 | -36.47 | 0 | 0 | 8.09 | 25.9 | 28.09 | 1.82 | 118.33 | 6.17 | 0.04 | 0.34 | 1.77 | -1.22 | 0 | 0 | 0.75 | 2.04 | 2.61 | 0.19 | 12.69 | 0.87304 | 0.0083802 | 0.031717 | 0.21196 | 0 | -0.012387 | 0 | 0 | 0.092723 | 0.19325 | 0.27357 | 0.022338 | 1.6946 | 506.944 | 343.941 | 277.758 | 0 | 2135 | 930.001 | 2637.81 | 297.5 | 7128.96 | 423.151 | 184.226 | 65.4 | 672.777 | 82.87 | 4.53 | 3.64 | 31.04 | 33.16 | 23.33 | 36.6 | 5.03 | 220.2 | 82.87 | 4.53 | 3.64 | 31.04 | 33.16 | 23.33 | 36.6 | 5.03 | 220.2 | 18.22 | 0.4 | 0.34 | 7.58 | 3.03 | 3.83 | 3.4 | 0.53 | 37.33 | 18.22 | 0.4 | 0.34 | 7.58 | 3.03 | 3.83 | 3.4 | 0.53 | 37.33 | 0.11869 | 0.049706 | 0.031717 | 0 | 0.35267 | 0.11028 | 0.34625 | 0.084835 | 1.0941 | 74.5 | 16.6 | 53.7 | 72.9 | 16.5 | 53 | 34 | 55.9 | 90.9 | 0 | 29.19 | 59.86 | 90.9 | 0 | 16.57 | 105.51 | 8.32 | 0 | 2.48 | 14 | 8.32 | 0 | 1.56 | 24.98 | 1 | 1.1911 | 2.6204 |  |  | 4263.18 | 2.6204 | 0.12 | 0.04 | 1.64 | 0.12 | 0.04 | 2.88 |  |  | 1 | 1 | 22.4026 | 22.6761 | 42.5621 | 18.2735 | 47.8526 | 29.6623 |  |  | 798.837 | 5.6005 | 43.4009 | 229.166 | 0 | -157.395 | 0 | 0 | 96.4604 | 263.939 | 337.331 | 24.1741 | 1641.51 | 0 | 0 | 0 | 0 | 0 | 43.9584 | 15.9981 | 43.4009 | 217.448 | -157.395 | 96.4604 | 263.909 | 337.331 | 24.1741 | 885.285 | 1991.24 | 0 | 0 | 1991.24 | 106.706 | 52.1014 | 43.4009 | 0 | 392.539 | 147.863 | 440.272 | 69.2238 | 1252.11 | 2474.38 | 1077.26 | 382.427 | 3934.07
2022-06-03 15:51 | R:/30129Wilcox/TDS Basecase/2228/17 Prop Design Tests AE/W18R01.ribd22 | PropDesignTestAE | 1 | 1 | 2700 | Proposed and Standard | PASS | 7.88 | 8.6 | 4.3 | 49.5 | 22.4 | 34.1 | 3658.61 | 0 | 335.126 | 1894.93 | 0 | -4777.94 | 0 | 0 | 615.745 | 2138.15 | 2371.31 | 151.515 | 6387.45 | 5888.67 | 0 | 0 | 0 | 0 | 0 | 0 | 41.4 | 0 | 3.38 | 19.34 | 0 | -30.65 | 0 | 0 | 7.65 | 21.48 | 25.4 | 1.79 | 89.79 | 64.12 | 4.55 | 0 | 0.31 | 1.64 | -0.94 | 0 | 0 | 0.7 | 1.69 | 2.36 | 0.18 | 10.49 | 0.95498 | 0 | 0.038268 | 0.2829 | 0 | -0.0047797 | 0 | 0 | 0.11293 | 0.1696 | 0.31989 | 0.028294 | 1.9021 | 1.2761 | 234.413 | 0 | 335.126 | 1859.66 | -4777.94 | 615.745 | 2138.88 | 2371.31 | 151.515 | 2928.7 | 2429.2 | 346.034 | 0 | 0 | 346.034 | 346.034 | 49.66 | 0 | 3.38 | 18.96 | -30.6 | 7.65 | 21.48 | 25.4 | 1.79 | 97.72 | 72 | 11.48 | 0 | 0.31 | 1.62 | -0.94 | 0.7 | 1.69 | 2.36 | 0.18 | 17.4 | 0.072139 | 0 | 0.038268 | 0.26919 | -0.0047797 | 0.11293 | 0.16872 | 0.31989 | 0.028294 | 1.0047 | 0.3796 | BEMCmpMgr 2022.1.0 (2228) | CSE19 0.903.0+master.86e65c39.96 EXE | CBECC-Res 2022.0.7 Beta (1232) | Natural Gas | -0.89743 | -0.89655 | 8.1 | 10.9 |  |  | 3658.61 | 0 | 335.126 | 1894.93 | 0 | -4777.94 | 0 | 0 | 615.745 | 2138.15 | 2371.31 | 151.515 | 6387.45 | 0 | 0 | 0 | 0 | 0 | 41.4 | 0 | 3.38 | 19.34 | 0 | -30.65 | 0 | 0 | 7.65 | 21.48 | 25.4 | 1.79 | 89.79 | 4.55 | 0 | 0.31 | 1.64 | -0.94 | 0 | 0 | 0.7 | 1.69 | 2.36 | 0.18 | 10.49 | 0.95498 | 0 | 0.038268 | 0.2829 | 0 | -0.0047797 | 0 | 0 | 0.11293 | 0.1696 | 0.31989 | 0.028294 | 1.9021 | 493.501 | 0 | 335.126 | 0 | 2615 | 989.001 | 3267.2 | 327.5 | 8027.33 | 410.837 | 203.783 | 73.4 | 688.021 | 61.49 | 0 | 3.38 | 26.5 | 31.31 | 19.68 | 34.87 | 4.27 | 181.5 | 61.49 | 0 | 3.38 | 26.5 | 31.31 | 19.68 | 34.87 | 4.27 | 181.5 | 13.95 | 0 | 0.31 | 6.61 | 2.88 | 3.32 | 3.26 | 0.46 | 30.79 | 13.95 | 0 | 0.31 | 6.61 | 2.88 | 3.32 | 3.26 | 0.46 | 30.79 | 0.12318 | 0 | 0.038268 | 0 | 0.43196 | 0.11771 | 0.42886 | 0.093389 | 1.2334 | 70.2 | 16.9 | 49.5 | 78.8 | 16.9 | 53.8 | 34.1 | 56.5 | 64.12 | 0 | 25.1 | 46.9 | 64.12 | 0 | 9.07 | 82.3 | 6.5 | 0 | 2.19 | 11.22 | 6.5 | 0 | 0.93 | 19.94 | 1 | 1.4667 | 3.7986 |  |  | 4779.34 | 3.7986 | 0.12 | 0.04 | 1.75 | 0.12 | 0.04 | 3.05 |  |  | 1 | 1 | 21.4521 | 21.7063 | 47.3483 | 1.2 | 54.6146 | 1.2 |  |  | 757.279 | 0 | 52.0461 | 273.476 | 0 | -155.735 | 0 | 0 | 117.085 | 281.444 | 392.71 | 30.4523 | 1748.76 | 0 | 0 | 0 | 0 | 0 | 42.5391 | 0 | 52.0461 | 268.841 | -155.735 | 117.085 | 281.196 | 392.71 | 30.4523 | 1029.13 | 2023.43 | 0 | 0 | 2023.43 | 103.316 | 0 | 52.0461 | 0 | 479.082 | 156.597 | 542.438 | 75.7932 | 1409.27 | 2402.37 | 1191.62 | 429.206 | 4023.2
2022-06-03 15:52 | R:/30129Wilcox/TDS Basecase/2228/17 Prop Design Tests AE/W18R02.ribd22 | PropDesignTestAE | 2 | 1 | 2700 | Proposed and Standard | PASS | 10.03 | 8.2 | 4.8 | 34.4 | 12.6 | 27.8 | 2140.39 | 46.603 | 343.462 | 1574.2 | 0 | -4835.5 | 0 | 0 | 615.745 | 2181.38 | 2371.31 | 151.515 | 4589.1 | 4104.65 | 0 | 0 | 0 | 0 | 0 | 0 | 22.96 | 8.98 | 3.43 | 15.12 | 0 | -32.6 | 0 | 0 | 7.06 | 21.35 | 24.65 | 1.68 | 72.63 | 50.49 | 3.01 | 0.05 | 0.32 | 1.39 | -0.96 | 0 | 0 | 0.7 | 1.73 | 2.36 | 0.18 | 8.78 | 0.70211 | 0.014411 | 0.039219 | 0.22528 | 0 | -0.0082726 | 0 | 0 | 0.11293 | 0.17414 | 0.31989 | 0.028294 | 1.608 | 0.98102 | 141.361 | 88.7646 | 343.462 | 1544.93 | -4835.5 | 615.745 | 2186.07 | 2371.31 | 151.515 | 2607.66 | 2118.52 | 208.667 | 0 | 0 | 208.667 | 208.667 | 30.41 | 11.86 | 3.43 | 14.82 | -32.58 | 7.06 | 21.38 | 24.65 | 1.68 | 82.71 | 60.52 | 6.95 | 0.1 | 0.32 | 1.37 | -0.96 | 0.7 | 1.73 | 2.36 | 0.18 | 12.75 | 0.054993 | 0.023755 | 0.039219 | 0.22106 | -0.0082726 | 0.11293 | 0.17349 | 0.31989 | 0.028294 | 0.96537 | 0.33903 | BEMCmpMgr 2022.1.0 (2228) | CSE19 0.903.0+master.86e65c39.96 EXE | CBECC-Res 2022.0.7 Beta (1232) | Natural Gas | -0.64264 | -0.64199 | 12.2 | 16.6 |  |  | 2140.39 | 46.603 | 343.462 | 1574.2 | 0 | -4835.5 | 0 | 0 | 615.745 | 2181.38 | 2371.31 | 151.515 | 4589.1 | 0 | 0 | 0 | 0 | 0 | 22.96 | 8.98 | 3.43 | 15.12 | 0 | -32.6 | 0 | 0 | 7.06 | 21.35 | 24.65 | 1.68 | 72.63 | 3.01 | 0.05 | 0.32 | 1.39 | -0.96 | 0 | 0 | 0.7 | 1.73 | 2.36 | 0.18 | 8.78 | 0.70211 | 0.014411 | 0.039219 | 0.22528 | 0 | -0.0082726 | 0 | 0 | 0.11293 | 0.17414 | 0.31989 | 0.028294 | 1.608 | 524.538 | 332.596 | 343.462 | 0 | 2615 | 989.001 | 3267.2 | 327.5 | 8399.29 | 436.663 | 188.48 | 73.4 | 698.542 | 65.88 | 29.24 | 3.43 | 24.57 | 30.17 | 19.57 | 34.39 | 3.95 | 211.2 | 65.88 | 29.24 | 3.43 | 24.57 | 30.17 | 19.57 | 34.39 | 3.95 | 211.2 | 14.88 | 0.35 | 0.32 | 6.11 | 2.88 | 3.32 | 3.26 | 0.46 | 31.58 | 14.88 | 0.35 | 0.32 | 6.11 | 2.88 | 3.32 | 3.26 | 0.46 | 31.58 | 0.15699 | 0.092785 | 0.039219 | 0 | 0.43196 | 0.11771 | 0.42886 | 0.093389 | 1.3609 | 41 | 15.4 | 34.4 | 49.2 | 15.4 | 39.2 | 27.8 | 40.4 | 50.49 | 0 | 31.61 | 28.91 | 50.49 | 0 | 38.23 | 84.89 | 4.77 | 0 | 1.97 | 6.77 | 4.77 | 0 | 1.39 | 20.27 | 1 | 1.4407 | 3.2416 |  |  | 4836.91 | 3.2416 | 0.12 | 0.04 | 1.46 | 0.12 | 0.04 | 2.22 |  |  | 1 | 1 | 22.58 | 22.8572 | 48.1791 | 28.4047 | 77.8108 | 53.9251 |  |  | 501.295 | 8.9038 | 53.3408 | 231.884 | 0 | -159.996 | 0 | 0 | 117.085 | 287.599 | 392.71 | 30.4523 | 1463.27 | 0 | 0 | 0 | 0 | 0 | 29.4446 | 15.9072 | 53.3408 | 228.306 | -159.996 | 117.085 | 287.762 | 392.71 | 30.4523 | 995.012 | 1220.18 | 0 | 0 | 1220.18 | 120.44 | 57.6705 | 53.3408 | 0 | 479.082 | 156.597 | 542.438 | 75.7932 | 1485.36 | 2553.38 | 1102.14 | 429.206 | 4084.73
2022-06-03 15:53 | R:/30129Wilcox/TDS Basecase/2228/17 Prop Design Tests AE/W18R03.ribd22 | PropDesignTestAE | 3 | 1 | 2700 | Proposed and Standard | PASS | 6.38 | 8 | 3.8 | 32.5 | 8.4 | 26.5 | 1000.72 | 0.29574 | 343.462 | 1510.36 | 0 | -4682.54 | 0 | 0 | 615.745 | 2177.05 | 2371.31 | 151.515 | 3487.92 | 2854.84 | 0 | 0 | 0 | 0 | 0 | 0 | 11.24 | 0 | 3.45 | 15.11 | 0 | -30.72 | 0 | 0 | 7.3 | 21.57 | 25.08 | 1.75 | 54.78 | 29.8 | 1.54 | 0 | 0.32 | 1.32 | -0.96 | 0 | 0 | 0.7 | 1.73 | 2.36 | 0.18 | 7.19 | 0.40173 | 5.8309e-08 | 0.039219 | 0.20142 | 0 | -0.0097476 | 0 | 0 | 0.11293 | 0.17451 | 0.31989 | 0.028294 | 1.2683 | 0.64237 | 77.304 | 7.855 | 343.462 | 1491.9 | -4682.54 | 615.745 | 2179.94 | 2371.31 | 151.515 | 2556.49 | 1920.53 | 114.108 | 0 | 0 | 114.108 | 114.108 | 16.74 | 1.08 | 3.45 | 14.91 | -30.71 | 7.3 | 21.59 | 25.08 | 1.75 | 61.19 | 36.18 | 3.81 | 0.01 | 0.32 | 1.31 | -0.96 | 0.7 | 1.73 | 2.36 | 0.18 | 9.46 | 0.039862 | 0.0021928 | 0.039219 | 0.19854 | -0.0097476 | 0.11293 | 0.17385 | 0.31989 | 0.028294 | 0.90503 | 0.27982 | BEMCmpMgr 2022.1.0 (2228) | CSE19 0.903.0+master.86e65c39.96 EXE | CBECC-Res 2022.0.7 Beta (1232) | Natural Gas | -0.36322 | -0.36255 | 10.5 | 17.6 |  |  | 1000.72 | 0.29574 | 343.462 | 1510.36 | 0 | -4682.54 | 0 | 0 | 615.745 | 2177.05 | 2371.31 | 151.515 | 3487.92 | 0 | 0 | 0 | 0 | 0 | 11.24 | 0 | 3.45 | 15.11 | 0 | -30.72 | 0 | 0 | 7.3 | 21.57 | 25.08 | 1.75 | 54.78 | 1.54 | 0 | 0.32 | 1.32 | -0.96 | 0 | 0 | 0.7 | 1.73 | 2.36 | 0.18 | 7.19 | 0.40173 | 5.8309e-08 | 0.039219 | 0.20142 | 0 | -0.0097476 | 0 | 0 | 0.11293 | 0.17451 | 0.31989 | 0.028294 | 1.2683 | 377.325 | 21.7136 | 343.462 | 0 | 2615 | 989.001 | 3267.2 | 327.5 | 7941.2 | 314.103 | 188.159 | 73.4 | 575.663 | 47.46 | 3.54 | 3.45 | 24.49 | 30.73 | 19.64 | 34.71 | 4.36 | 168.38 | 47.46 | 3.54 | 3.45 | 24.49 | 30.73 | 19.64 | 34.71 | 4.36 | 168.38 | 10.74 | 0.03 | 0.32 | 6.1 | 2.88 | 3.32 | 3.26 | 0.46 | 27.11 | 10.74 | 0.03 | 0.32 | 6.1 | 2.88 | 3.32 | 3.26 | 0.46 | 27.11 | 0.12654 | 0.019196 | 0.039219 | 0 | 0.43196 | 0.11771 | 0.42886 | 0.093389 | 1.2569 | 37.8 | 18.3 | 32.5 | 45.8 | 18.3 | 36.3 | 26.5 | 34.9 | 29.8 | 0 | 20.32 | 15.86 | 29.8 | 0 | 11.11 | 67.83 | 3.18 | 0 | 1.75 | 3.7 | 3.18 | 0 | 0.9 | 16.29 | 1 | 1.3978 | 3.0332 |  |  | 4683.91 | 3.0332 | 0.12 | 0.04 | 1.2 | 0.12 | 0.04 | 1.63 |  |  | 1 | 1 | 18.9632 | 19.1666 | 41.1883 | 21.3747 | 62.8356 | 14.0977 |  |  | 255.497 | 0.051291 | 53.3408 | 219.844 | 0 | -160.18 | 0 | 0 | 117.085 | 287.134 | 392.71 | 30.4523 | 1195.93 | 0 | 0 | 0 | 0 | 0 | 18.3415 | 1.4487 | 53.3408 | 217.872 | -160.18 | 117.085 | 287.051 | 392.71 | 30.4523 | 958.121 | 667.244 | 0 | 0 | 667.244 | 91.1406 | 4.6212 | 53.3408 | 0 | 479.082 | 156.597 | 542.438 | 75.7932 | 1403.01 | 1836.72 | 1100.26 | 429.206 | 3366.19
2022-06-03 15:54 | R:/30129Wilcox/TDS Basecase/2228/17 Prop Design Tests AE/W18R04.ribd22 | PropDesignTestAE | 4 | 1 | 2700 | Proposed and Standard | PASS | 7.67 | 7 | 3.8 | 30.6 | 8.8 | 27.6 | 1001.33 | 202.576 | 345.115 | 1304.36 | 0 | -5003.73 | 0 | 0 | 615.745 | 2209.81 | 2371.31 | 151.515 | 3198.04 | 2853.39 | 0 | 0 | 0 | 0 | 0 | 0 | 11.14 | 13.78 | 3.45 | 12.41 | 0 | -35.18 | 0 | 0 | 6.93 | 21.83 | 24.56 | 1.66 | 60.58 | 40.78 | 1.49 | 0.19 | 0.32 | 1.15 | -1.03 | 0 | 0 | 0.7 | 1.76 | 2.36 | 0.18 | 7.12 | 0.42085 | 0.051827 | 0.039408 | 0.18163 | 0 | -0.013236 | 0 | 0 | 0.11293 | 0.17653 | 0.31989 | 0.028294 | 1.3181 | 0.69371 | 75.5628 | 285.083 | 345.115 | 1283.93 | -5003.73 | 615.745 | 2215.05 | 2371.31 | 151.515 | 2339.58 | 1989.69 | 111.54 | 0 | 0 | 111.54 | 111.54 | 16.33 | 16.35 | 3.45 | 12.32 | -35.2 | 6.93 | 21.87 | 24.56 | 1.66 | 68.27 | 48.45 | 3.72 | 0.26 | 0.32 | 1.13 | -1.03 | 0.7 | 1.76 | 2.36 | 0.18 | 9.4 | 0.036551 | 0.052813 | 0.039408 | 0.17838 | -0.013236 | 0.11293 | 0.176 | 0.31989 | 0.028294 | 0.93103 | 0.30715 | BEMCmpMgr 2022.1.0 (2228) | CSE19 0.903.0+master.86e65c39.96 EXE | CBECC-Res 2022.0.7 Beta (1232) | Natural Gas | -0.38709 | -0.38656 | 11.3 | 15.8 |  |  | 1001.33 | 202.576 | 345.115 | 1304.36 | 0 | -5003.73 | 0 | 0 | 615.745 | 2209.81 | 2371.31 | 151.515 | 3198.04 | 0 | 0 | 0 | 0 | 0 | 11.14 | 13.78 | 3.45 | 12.41 | 0 | -35.18 | 0 | 0 | 6.93 | 21.83 | 24.56 | 1.66 | 60.58 | 1.49 | 0.19 | 0.32 | 1.15 | -1.03 | 0 | 0 | 0.7 | 1.76 | 2.36 | 0.18 | 7.12 | 0.42085 | 0.051827 | 0.039408 | 0.18163 | 0 | -0.013236 | 0 | 0 | 0.11293 | 0.17653 | 0.31989 | 0.028294 | 1.3181 | 308.913 | 1102.11 | 345.115 | 0 | 2615 | 989.001 | 3267.2 | 327.5 | 8954.84 | 257.16 | 178.799 | 73.4 | 509.359 | 39.05 | 44.88 | 3.45 | 23.32 | 29.69 | 19.57 | 34.3 | 3.92 | 198.18 | 39.05 | 44.88 | 3.45 | 23.32 | 29.69 | 19.57 | 34.3 | 3.92 | 198.18 | 8.8 | 0.95 | 0.32 | 5.8 | 2.88 | 3.32 | 3.26 | 0.46 | 25.79 | 8.8 | 0.95 | 0.32 | 5.8 | 2.88 | 3.32 | 3.26 | 0.46 | 25.79 | 0.11787 | 0.20625 | 0.039408 | 0 | 0.43196 | 0.11771 | 0.42886 | 0.093389 | 1.4355 | 36.8 | 17.7 | 30.6 | 43.8 | 17.8 | 34.4 | 27.6 | 36.4 | 40.78 | 0 | 32.96 | 15.49 | 40.78 | 0 | 51.73 | 58.97 | 3.15 | 0 | 1.81 | 3.62 | 3.15 | 0 | 1.73 | 14.14 | 1 | 1.4425 | 3.1592 |  |  | 5005.2 | 3.1592 | 0.13 | 0.04 | 1.19 | 0.13 | 0.04 | 1.62 |  |  | 1 | 1 | 27.5193 | 27.8972 | 36.7796 | 31.873 | 63.4661 | 69.3937 |  |  | 248.512 | 32.3636 | 53.5975 | 190.504 | 0 | -170.802 | 0 | 0 | 117.085 | 292.049 | 392.71 | 30.4523 | 1186.47 | 0 | 0 | 0 | 0 | 0 | 16.9253 | 43.8528 | 53.5975 | 187.864 | -170.802 | 117.085 | 292.3 | 392.71 | 30.4523 | 963.985 | 652.23 | 0 | 0 | 652.23 | 76.0397 | 158.03 | 53.5975 | 0 | 479.082 | 156.597 | 542.438 | 75.7932 | 1541.58 | 1503.74 | 1045.53 | 429.206 | 2978.48
2022-06-03 15:55 | R:/30129Wilcox/TDS Basecase/2228/17 Prop Design Tests AE/W18R05.ribd22 | PropDesignTestAE | 5 | 1 | 2700 | Proposed and Standard | PASS | 2.86 | 3.9 | 1.8 | 33.3 | 6.2 | 25.8 | 839.744 | 6.8202 | 339.936 | 1513.23 | 0 | -4658.48 | 0 | 0 | 615.745 | 2180.35 | 2371.31 | 151.515 | 3360.17 | 2699.73 | 0 | 0 | 0 | 0 | 0 | 0 | 9.36 | 0.17 | 3.43 | 15.66 | 0 | -30.87 | 0 | 0 | 7.5 | 21.7 | 25.31 | 1.78 | 54.04 | 28.62 | 1.23 | 0 | 0.32 | 1.33 | -1.09 | 0 | 0 | 0.7 | 1.73 | 2.36 | 0.18 | 6.76 | 0.27911 | 0.0017243 | 0.038817 | 0.20372 | 0 | -0.019627 | 0 | 0 | 0.11293 | 0.17481 | 0.31989 | 0.028294 | 1.1397 | 0.52337 | 58.2004 | 1.2101 | 339.936 | 1482.72 | -4658.48 | 615.745 | 2185.07 | 2371.31 | 151.515 | 2547.23 | 1882.07 | 85.9149 | 0 | 0 | 85.9149 | 85.9149 | 12.61 | 0.06 | 3.43 | 15.38 | -30.85 | 7.5 | 21.74 | 25.31 | 1.78 | 56.96 | 31.48 | 2.88 | 0 | 0.32 | 1.3 | -1.09 | 0.7 | 1.73 | 2.36 | 0.18 | 8.38 | 0.030743 | 0.00062649 | 0.038817 | 0.19449 | -0.019627 | 0.11293 | 0.17407 | 0.31989 | 0.028294 | 0.88023 | 0.26468 | BEMCmpMgr 2022.1.0 (2228) | CSE19 0.903.0+master.86e65c39.96 EXE | CBECC-Res 2022.0.7 Beta (1232) | Natural Gas | -0.25944 | -0.2587 | 5.1 | 9.1 |  |  | 839.744 | 6.8202 | 339.936 | 1513.23 | 0 | -4658.48 | 0 | 0 | 615.745 | 2180.35 | 2371.31 | 151.515 | 3360.17 | 0 | 0 | 0 | 0 | 0 | 9.36 | 0.17 | 3.43 | 15.66 | 0 | -30.87 | 0 | 0 | 7.5 | 21.7 | 25.31 | 1.78 | 54.04 | 1.23 | 0 | 0.32 | 1.33 | -1.09 | 0 | 0 | 0.7 | 1.73 | 2.36 | 0.18 | 6.76 | 0.27911 | 0.0017243 | 0.038817 | 0.20372 | 0 | -0.019627 | 0 | 0 | 0.11293 | 0.17481 | 0.31989 | 0.028294 | 1.1397 | 346.855 | 9.169 | 339.936 | 0 | 2615 | 989.001 | 3267.2 | 327.5 | 7894.66 | 288.759 | 188.203 | 73.4 | 550.361 | 43.54 | 0.53 | 3.43 | 24.49 | 31.2 | 19.68 | 34.88 | 4.5 | 162.25 | 43.54 | 0.53 | 3.43 | 24.49 | 31.2 | 19.68 | 34.88 | 4.5 | 162.25 | 9.87 | 0.01 | 0.32 | 6.1 | 2.88 | 3.32 | 3.26 | 0.46 | 26.22 | 9.87 | 0.01 | 0.32 | 6.1 | 2.88 | 3.32 | 3.26 | 0.46 | 26.22 | 0.11542 | 0.0081778 | 0.038817 | 0 | 0.43196 | 0.11771 | 0.42886 | 0.093389 | 1.2344 | 39.8 | 19 | 33.3 | 43.7 | 19 | 35.1 | 25.8 | 32 | 28.62 | 0 | 19.56 | 11.92 | 28.62 | 0 | 7.85 | 64.14 | 2.88 | 0 | 1.71 | 2.79 | 2.88 | 0 | 0.83 | 15.47 | 1 | 1.3879 | 2.8175 |  |  | 4659.84 | 2.8175 | 0.14 | 0.05 | 1.12 | 0.14 | 0.05 | 1.43 |  |  | 1 | 1 | 21.5421 | 21.7981 | 47.4552 | 24.9248 | 73.798 | 26.3833 |  |  | 204.947 | 0.78915 | 52.7931 | 220.673 | 0 | -182.101 | 0 | 0 | 117.085 | 287.651 | 392.71 | 30.4523 | 1125 | 0 | 0 | 0 | 0 | 0 | 14.1614 | 0.21921 | 52.7931 | 215.569 | -182.101 | 117.085 | 287.774 | 392.71 | 30.4523 | 928.663 | 502.387 | 0 | 0 | 502.387 | 83.3308 | 1.5588 | 52.7931 | 0 | 479.082 | 156.597 | 542.438 | 75.7932 | 1391.59 | 1688.52 | 1100.52 | 429.206 | 3218.24
2022-06-03 15:56 | R:/30129Wilcox/TDS Basecase/2228/17 Prop Design Tests AE/W18R06.ribd22 | PropDesignTestAE | 6 | 1 | 2700 | Proposed and Standard | PASS | 3.44 | 5.9 | 2.3 | 31.3 | 4.9 | 29.8 | 344.269 | 105.137 | 351.67 | 1159.6 | 0 | -4835.02 | 0 | 0 | 615.745 | 2226.2 | 2371.31 | 151.515 | 2490.43 | 1960.68 | 0 | 0 | 0 | 0 | 0 | 0 | 3.91 | 5.2 | 3.51 | 11.42 | 0 | -33.54 | 0 | 0 | 7.11 | 21.67 | 24.79 | 1.7 | 45.77 | 24.04 | 0.54 | 0.07 | 0.33 | 1.01 | -1.2 | 0 | 0 | 0.71 | 1.78 | 2.37 | 0.18 | 5.79 | 0.16411 | 0.02243 | 0.040157 | 0.15979 | 0 | -0.021392 | 0 | 0 | 0.11293 | 0.17883 | 0.31989 | 0.028294 | 1.005 | 0.38649 | 29.8557 | 139.95 | 351.67 | 1141.69 | -4835.02 | 615.745 | 2231.21 | 2371.31 | 151.515 | 2197.92 | 1663.16 | 44.07 | 0 | 0 | 44.07 | 44.07 | 6.5 | 6.33 | 3.51 | 11.14 | -33.54 | 7.11 | 21.71 | 24.79 | 1.7 | 49.25 | 27.48 | 1.45 | 0.11 | 0.33 | 1 | -1.2 | 0.71 | 1.78 | 2.37 | 0.18 | 6.73 | 0.016637 | 0.024494 | 0.040157 | 0.15724 | -0.021392 | 0.11293 | 0.17845 | 0.31989 | 0.028294 | 0.8567 | 0.23853 | BEMCmpMgr 2022.1.0 (2228) | CSE19 0.903.0+master.86e65c39.96 EXE | CBECC-Res 2022.0.7 Beta (1232) | Natural Gas | -0.14835 | -0.14796 | 7.1 | 12.5 |  |  | 344.269 | 105.137 | 351.67 | 1159.6 | 0 | -4835.02 | 0 | 0 | 615.745 | 2226.2 | 2371.31 | 151.515 | 2490.43 | 0 | 0 | 0 | 0 | 0 | 3.91 | 5.2 | 3.51 | 11.42 | 0 | -33.54 | 0 | 0 | 7.11 | 21.67 | 24.79 | 1.7 | 45.77 | 0.54 | 0.07 | 0.33 | 1.01 | -1.2 | 0 | 0 | 0.71 | 1.78 | 2.37 | 0.18 | 5.79 | 0.16411 | 0.02243 | 0.040157 | 0.15979 | 0 | -0.021392 | 0 | 0 | 0.11293 | 0.17883 | 0.31989 | 0.028294 | 1.005 | 114.557 | 520.782 | 351.67 | 0 | 2615 | 989.001 | 3267.2 | 327.5 | 8185.71 | 95.3637 | 173.202 | 73.4 | 341.965 | 14.62 | 18 | 3.51 | 22.6 | 29.81 | 19.58 | 34.27 | 4.07 | 146.46 | 14.62 | 18 | 3.51 | 22.6 | 29.81 | 19.58 | 34.27 | 4.07 | 146.46 | 3.23 | 0.37 | 0.33 | 5.54 | 2.89 | 3.3 | 3.28 | 0.46 | 19.4 | 3.23 | 0.37 | 0.33 | 5.54 | 2.89 | 3.3 | 3.28 | 0.46 | 19.4 | 0.052534 | 0.085281 | 0.040157 | 0 | 0.43196 | 0.11771 | 0.42886 | 0.093389 | 1.2499 | 40.9 | 22.9 | 31.3 | 46.8 | 22.9 | 33.6 | 29.8 | 34.7 | 24.04 | 0 | 21.32 | 6.16 | 24.04 | 0 | 22.81 | 35.92 | 1.95 | 0 | 1.48 | 1.41 | 1.95 | 0 | 0.88 | 8.59 | 1 | 1.2906 | 2.8651 |  |  | 4836.43 | 2.8651 | 0.15 | 0.05 | 0.96 | 0.15 | 0.05 | 1.14 |  |  | 1 | 1 | 41.7406 | 42.4088 | 37.4446 | 40.3486 | 51.7096 | 64.2232 |  |  | 89.8238 | 12.0114 | 54.9499 | 168.656 | 0 | -200.038 | 0 | 0 | 117.484 | 296.086 | 394.718 | 30.6194 | 964.31 | 0 | 0 | 0 | 0 | 0 | 7.15 | 17.9765 | 54.9499 | 166.717 | -200.038 | 117.484 | 296.396 | 394.718 | 30.6194 | 885.973 | 257.699 | 0 | 0 | 257.699 | 30.3167 | 62.2884 | 54.9499 | 0 | 480.792 | 157.518 | 545.321 | 76.2043 | 1407.39 | 557.639 | 1012.8 | 429.206 | 1999.64
2022-06-03 15:56 | R:/30129Wilcox/TDS Basecase/2228/17 Prop Design Tests AE/W18R07.ribd22 | PropDesignTestAE | 7 | 1 | 2700 | Proposed and Standard | PASS | 2.47 | 5.4 | 1.8 | 31.5 | 3.4 | 29.8 | 191.286 | 99.6579 | 350.338 | 1138.62 | 0 | -4845.82 | 0 | 0 | 615.745 | 2231 | 2371.31 | 151.515 | 2303.64 | 1779.9 | 0 | 0 | 0 | 0 | 0 | 0 | 2.09 | 2.62 | 3.51 | 11.35 | 0 | -32.66 | 0 | 0 | 7.28 | 21.76 | 24.96 | 1.74 | 42.65 | 19.57 | 0.3 | 0.07 | 0.33 | 0.99 | -1.28 | 0 | 0 | 0.7 | 1.78 | 2.37 | 0.18 | 5.44 | 0.062853 | 0.022937 | 0.040005 | 0.15021 | 0 | -0.029777 | 0 | 0 | 0.11293 | 0.18009 | 0.31989 | 0.028294 | 0.88743 | 0.27601 | 18.16 | 154.761 | 350.338 | 1121.98 | -4845.82 | 615.745 | 2235.46 | 2371.31 | 151.515 | 2173.44 | 1645.24 | 26.805 | 0 | 0 | 26.805 | 26.805 | 3.96 | 3.37 | 3.51 | 11.2 | -32.68 | 7.28 | 21.79 | 24.96 | 1.74 | 45.13 | 22.04 | 0.89 | 0.11 | 0.33 | 0.98 | -1.28 | 0.7 | 1.78 | 2.37 | 0.18 | 6.06 | 0.0061703 | 0.024797 | 0.040005 | 0.15085 | -0.029777 | 0.11293 | 0.17975 | 0.31989 | 0.028294 | 0.83291 | 0.22182 | BEMCmpMgr 2022.1.0 (2228) | CSE19 0.903.0+master.86e65c39.96 EXE | CBECC-Res 2022.0.7 Beta (1232) | Natural Gas | -0.054518 | -0.054183 | 5.5 | 11.2 |  |  | 191.286 | 99.6579 | 350.338 | 1138.62 | 0 | -4845.82 | 0 | 0 | 615.745 | 2231 | 2371.31 | 151.515 | 2303.64 | 0 | 0 | 0 | 0 | 0 | 2.09 | 2.62 | 3.51 | 11.35 | 0 | -32.66 | 0 | 0 | 7.28 | 21.76 | 24.96 | 1.74 | 42.65 | 0.3 | 0.07 | 0.33 | 0.99 | -1.28 | 0 | 0 | 0.7 | 1.78 | 2.37 | 0.18 | 5.44 | 0.062853 | 0.022937 | 0.040005 | 0.15021 | 0 | -0.029777 | 0 | 0 | 0.11293 | 0.18009 | 0.31989 | 0.028294 | 0.88743 | 73.9664 | 530.003 | 350.338 | 0 | 2615 | 989.001 | 3267.2 | 327.5 | 8153.01 | 61.5714 | 172.727 | 73.4 | 307.699 | 9.48 | 10.38 | 3.51 | 22.59 | 30.75 | 19.65 | 34.59 | 4.38 | 135.33 | 9.48 | 10.38 | 3.51 | 22.59 | 30.75 | 19.65 | 34.59 | 4.38 | 135.33 | 2.09 | 0.39 | 0.33 | 5.52 | 2.88 | 3.29 | 3.27 | 0.46 | 18.23 | 2.09 | 0.39 | 0.33 | 5.52 | 2.88 | 3.29 | 3.27 | 0.46 | 18.23 | 0.028456 | 0.084953 | 0.040005 | 0 | 0.43196 | 0.11771 | 0.42886 | 0.093389 | 1.2253 | 42.6 | 24.1 | 31.5 | 48 | 24.2 | 33.3 | 29.8 | 33.2 | 19.57 | 0 | 18.27 | 3.77 | 19.57 | 0 | 14.71 | 31.25 | 1.69 | 0 | 1.45 | 0.86 | 1.69 | 0 | 0.84 | 7.49 | 1 | 1.4638 | 3.0741 |  |  | 4847.24 | 3.0741 | 0.15 | 0.06 | 0.91 | 0.15 | 0.06 | 1.02 |  |  | 1 | 1 | 22.7905 | 23.072 | 33.5188 | 21.7328 | 45.3347 | 32.9693 |  |  | 50.0954 | 11.0834 | 54.5819 | 164.878 | 0 | -212.616 | 0 | 0 | 117.191 | 296.4 | 393.641 | 30.5336 | 905.788 | 0 | 0 | 0 | 0 | 0 | 4.2196 | 17.4865 | 54.5819 | 163.151 | -212.616 | 117.191 | 296.671 | 393.641 | 30.5336 | 864.859 | 156.742 | 0 | 0 | 156.742 | 19.6334 | 65.3116 | 54.5819 | 0 | 479.533 | 157.063 | 543.787 | 75.98 | 1395.89 | 360.039 | 1010.02 | 429.206 | 1799.27
2022-06-03 15:57 | R:/30129Wilcox/TDS Basecase/2228/17 Prop Design Tests AE/W18R08.ribd22 | PropDesignTestAE | 8 | 1 | 2700 | Proposed and Standard | PASS | 3.56 | 3.9 | 2 | 25.4 | 3 | 28.9 | 205.563 | 714.441 | 352.928 | 1076.21 | 0 | -5584.33 | 0 | 0 | 615.745 | 2252.05 | 2371.31 | 151.515 | 2155.42 | 2349.14 | 0 | 0 | 0 | 0 | 0 | 0 | 2.28 | 17 | 3.48 | 9.85 | 0 | -42.18 | 0 | 0 | 6.63 | 21.65 | 24.16 | 1.6 | 44.47 | 32.61 | 0.32 | 0.56 | 0.33 | 0.94 | -1.39 | 0 | 0 | 0.71 | 1.8 | 2.37 | 0.18 | 5.82 | 0.085993 | 0.093809 | 0.0403 | 0.14226 | 0 | -0.029414 | 0 | 0 | 0.11293 | 0.18049 | 0.31989 | 0.028294 | 0.97455 | 0.36236 | 17.6342 | 856.933 | 352.928 | 1055.63 | -5584.33 | 615.745 | 2257.85 | 2371.31 | 151.515 | 2095.21 | 2283.13 | 26.0297 | 0 | 0 | 26.0297 | 26.0297 | 3.84 | 19.13 | 3.48 | 9.72 | -42.24 | 6.63 | 21.7 | 24.16 | 1.6 | 48.02 | 36.17 | 0.86 | 0.65 | 0.33 | 0.93 | -1.39 | 0.71 | 1.8 | 2.37 | 0.18 | 6.44 | 0.0084054 | 0.098482 | 0.0403 | 0.14453 | -0.029414 | 0.11293 | 0.18015 | 0.31989 | 0.028294 | 0.90357 | 0.29172 | BEMCmpMgr 2022.1.0 (2228) | CSE19 0.903.0+master.86e65c39.96 EXE | CBECC-Res 2022.0.7 Beta (1232) | Natural Gas | -0.070987 | -0.070645 | 7.4 | 9.8 |  |  | 205.563 | 714.441 | 352.928 | 1076.21 | 0 | -5584.33 | 0 | 0 | 615.745 | 2252.05 | 2371.31 | 151.515 | 2155.42 | 0 | 0 | 0 | 0 | 0 | 2.28 | 17 | 3.48 | 9.85 | 0 | -42.18 | 0 | 0 | 6.63 | 21.65 | 24.16 | 1.6 | 44.47 | 0.32 | 0.56 | 0.33 | 0.94 | -1.39 | 0 | 0 | 0.71 | 1.8 | 2.37 | 0.18 | 5.82 | 0.085993 | 0.093809 | 0.0403 | 0.14226 | 0 | -0.029414 | 0 | 0 | 0.11293 | 0.18049 | 0.31989 | 0.028294 | 0.97455 | 100.377 | 2530.43 | 352.928 | 0 | 2615 | 989.001 | 3267.2 | 327.5 | 10182.4 | 83.5592 | 168.236 | 73.4 | 325.195 | 12.82 | 52.53 | 3.48 | 21.97 | 27.93 | 19.42 | 33.45 | 3.61 | 175.21 | 12.82 | 52.53 | 3.48 | 21.97 | 27.93 | 19.42 | 33.45 | 3.61 | 175.21 | 2.83 | 1.69 | 0.33 | 5.38 | 2.89 | 3.3 | 3.28 | 0.46 | 20.16 | 2.83 | 1.69 | 0.33 | 5.38 | 2.89 | 3.3 | 3.28 | 0.46 | 20.16 | 0.04598 | 0.26942 | 0.0403 | 0 | 0.43196 | 0.11771 | 0.42886 | 0.093389 | 1.4276 | 35.9 | 24.1 | 25.4 | 39.8 | 24.1 | 27.4 | 28.9 | 31.9 | 32.61 | 0 | 32.53 | 3.64 | 32.61 | 0 | 57.14 | 33.66 | 2.15 | 0 | 1.94 | 0.83 | 2.15 | 0 | 2.18 | 8.05 | 1 | 1.4541 | 3.4171 |  |  | 5585.97 | 3.4171 | 0.16 | 0.07 | 0.97 | 0.17 | 0.06 | 1.09 |  |  | 1 | 1 | 25.7372 | 26.0787 | 31.4716 | 29.6092 | 53.2058 | 68.1135 |  |  | 53.9228 | 92.9188 | 55.1465 | 156.838 | 0 | -230.734 | 0 | 0 | 117.484 | 299.768 | 394.718 | 30.6194 | 970.682 | 0 | 0 | 0 | 0 | 0 | 4.3209 | 107.342 | 55.1465 | 154.242 | -230.734 | 117.484 | 300.086 | 394.718 | 30.6194 | 933.225 | 152.209 | 0 | 0 | 152.209 | 26.718 | 280.654 | 55.1465 | 0 | 480.792 | 157.518 | 545.321 | 76.2043 | 1622.35 | 488.612 | 983.757 | 429.206 | 1901.58
2022-06-03 15:58 | R:/30129Wilcox/TDS Basecase/2228/17 Prop Design Tests AE/W18R09.ribd22 | PropDesignTestAE | 9 | 1 | 2700 | Proposed and Standard | PASS | 4.42 | 4.5 | 2.5 | 26.8 | 4.4 | 28.4 | 401.315 | 653.665 | 349.645 | 1117.23 | 0 | -5534.13 | 0 | 0 | 615.745 | 2242.37 | 2371.31 | 151.515 | 2368.67 | 2521.86 | 0 | 0 | 0 | 0 | 0 | 0 | 4.45 | 16.91 | 3.44 | 10.25 | 0 | -39.94 | 0 | 0 | 6.66 | 21.5 | 24.13 | 1.61 | 49.01 | 35.05 | 0.62 | 0.54 | 0.33 | 0.98 | -1.36 | 0 | 0 | 0.71 | 1.79 | 2.37 | 0.18 | 6.16 | 0.17767 | 0.1071 | 0.039926 | 0.15319 | 0 | -0.024936 | 0 | 0 | 0.11293 | 0.18007 | 0.31989 | 0.028294 | 1.0941 | 0.47789 | 30.8052 | 811.057 | 349.645 | 1092.91 | -5534.13 | 615.745 | 2248.65 | 2371.31 | 151.515 | 2137.51 | 2284.42 | 45.4848 | 0 | 0 | 45.4848 | 45.4848 | 6.69 | 19.28 | 3.44 | 10.06 | -39.99 | 6.66 | 21.55 | 24.13 | 1.61 | 53.43 | 39.47 | 1.49 | 0.64 | 0.33 | 0.96 | -1.36 | 0.71 | 1.8 | 2.37 | 0.18 | 7.12 | 0.016507 | 0.11311 | 0.039926 | 0.15061 | -0.024936 | 0.11293 | 0.17969 | 0.31989 | 0.028294 | 0.93602 | 0.32015 | BEMCmpMgr 2022.1.0 (2228) | CSE19 0.903.0+master.86e65c39.96 EXE | CBECC-Res 2022.0.7 Beta (1232) | Natural Gas | -0.15811 | -0.15774 | 8.3 | 11.2 |  |  | 401.315 | 653.665 | 349.645 | 1117.23 | 0 | -5534.13 | 0 | 0 | 615.745 | 2242.37 | 2371.31 | 151.515 | 2368.67 | 0 | 0 | 0 | 0 | 0 | 4.45 | 16.91 | 3.44 | 10.25 | 0 | -39.94 | 0 | 0 | 6.66 | 21.5 | 24.13 | 1.61 | 49.01 | 0.62 | 0.54 | 0.33 | 0.98 | -1.36 | 0 | 0 | 0.71 | 1.79 | 2.37 | 0.18 | 6.16 | 0.17767 | 0.1071 | 0.039926 | 0.15319 | 0 | -0.024936 | 0 | 0 | 0.11293 | 0.18007 | 0.31989 | 0.028294 | 1.0941 | 151.168 | 2397.42 | 349.645 | 0 | 2615 | 989.001 | 3267.2 | 327.5 | 10096.9 | 125.878 | 169.652 | 73.4 | 368.93 | 19.22 | 53.14 | 3.44 | 22.17 | 28.1 | 19.41 | 33.48 | 3.59 | 182.55 | 19.22 | 53.14 | 3.44 | 22.17 | 28.1 | 19.41 | 33.48 | 3.59 | 182.55 | 4.27 | 1.73 | 0.33 | 5.43 | 2.89 | 3.3 | 3.28 | 0.46 | 21.69 | 4.27 | 1.73 | 0.33 | 5.43 | 2.89 | 3.3 | 3.28 | 0.46 | 21.69 | 0.06251 | 0.30694 | 0.039926 | 0 | 0.43196 | 0.11771 | 0.42886 | 0.093389 | 1.4813 | 35.8 | 21.9 | 26.8 | 40.3 | 21.9 | 29.3 | 28.4 | 32.8 | 35.05 | 0 | 33.12 | 6.35 | 35.05 | 0 | 58.25 | 39.72 | 2.47 | 0 | 1.97 | 1.45 | 2.47 | 0 | 2.3 | 9.46 | 1 | 1.3634 | 3.2449 |  |  | 5535.75 | 3.2449 | 0.17 | 0.06 | 1.03 | 0.17 | 0.06 | 1.21 |  |  | 1 | 1 | 24.7748 | 25.0967 | 32.7597 | 28.4648 | 56.2674 | 67.0527 |  |  | 103.08 | 90.1861 | 54.6335 | 163.506 | 0 | -225.956 | 0 | 0 | 117.484 | 298.362 | 394.718 | 30.6194 | 1026.63 | 0 | 0 | 0 | 0 | 0 | 7.4008 | 107.237 | 54.6335 | 160.244 | -225.956 | 117.484 | 298.726 | 394.718 | 30.6194 | 945.108 | 265.972 | 0 | 0 | 265.972 | 39.3722 | 287.293 | 54.6335 | 0 | 480.792 | 157.518 | 545.321 | 76.2043 | 1641.13 | 736.07 | 992.04 | 429.206 | 2157.32
2022-06-03 15:59 | R:/30129Wilcox/TDS Basecase/2228/17 Prop Design Tests AE/W18R10.ribd22 | PropDesignTestAE | 10 | 1 | 2700 | Proposed and Standard | PASS | 5.15 | 4.5 | 2.6 | 26.8 | 5.6 | 28.1 | 655.033 | 1020.92 | 347.461 | 1130.23 | 0 | -5942.74 | 0 | 0 | 615.745 | 2244.59 | 2371.31 | 151.515 | 2594.07 | 3153.65 | 0 | 0 | 0 | 0 | 0 | 0 | 7.22 | 19.52 | 3.42 | 10.7 | 0 | -41.83 | 0 | 0 | 6.83 | 21.49 | 24.25 | 1.65 | 53.25 | 40.86 | 1.03 | 0.78 | 0.33 | 1.01 | -1.48 | 0 | 0 | 0.71 | 1.79 | 2.37 | 0.18 | 6.72 | 0.26791 | 0.12208 | 0.039676 | 0.17249 | 0 | -0.028763 | 0 | 0 | 0.11293 | 0.17922 | 0.31989 | 0.028294 | 1.2137 | 0.60215 | 46.873 | 1202 | 347.461 | 1107.64 | -5942.74 | 615.745 | 2250.37 | 2371.31 | 151.515 | 2150.17 | 2703.98 | 69.2122 | 0 | 0 | 69.2122 | 69.2122 | 10.18 | 21.84 | 3.42 | 10.57 | -41.9 | 6.83 | 21.54 | 24.25 | 1.65 | 58.38 | 46.01 | 2.28 | 0.88 | 0.33 | 0.99 | -1.48 | 0.71 | 1.79 | 2.37 | 0.18 | 8.05 | 0.023249 | 0.12588 | 0.039676 | 0.16983 | -0.028763 | 0.11293 | 0.17875 | 0.31989 | 0.028294 | 0.96973 | 0.35863 | BEMCmpMgr 2022.1.0 (2228) | CSE19 0.903.0+master.86e65c39.96 EXE | CBECC-Res 2022.0.7 Beta (1232) | Natural Gas | -0.244 | -0.24352 | 8.8 | 11.2 |  |  | 655.033 | 1020.92 | 347.461 | 1130.23 | 0 | -5942.74 | 0 | 0 | 615.745 | 2244.59 | 2371.31 | 151.515 | 2594.07 | 0 | 0 | 0 | 0 | 0 | 7.22 | 19.52 | 3.42 | 10.7 | 0 | -41.83 | 0 | 0 | 6.83 | 21.49 | 24.25 | 1.65 | 53.25 | 1.03 | 0.78 | 0.33 | 1.01 | -1.48 | 0 | 0 | 0.71 | 1.79 | 2.37 | 0.18 | 6.72 | 0.26791 | 0.12208 | 0.039676 | 0.17249 | 0 | -0.028763 | 0 | 0 | 0.11293 | 0.17922 | 0.31989 | 0.028294 | 1.2137 | 209.437 | 3453.69 | 347.461 | 0 | 2615 | 989.001 | 3267.2 | 327.5 | 11209.3 | 174.406 | 168.96 | 73.4 | 416.766 | 26.68 | 60.15 | 3.42 | 22.11 | 28.93 | 19.43 | 33.69 | 3.93 | 198.34 | 26.68 | 60.15 | 3.42 | 22.11 | 28.93 | 19.43 | 33.69 | 3.93 | 198.34 | 5.91 | 2.34 | 0.33 | 5.4 | 2.89 | 3.3 | 3.28 | 0.46 | 23.91 | 5.91 | 2.34 | 0.33 | 5.4 | 2.89 | 3.3 | 3.28 | 0.46 | 23.91 | 0.084638 | 0.33101 | 0.039676 | 0 | 0.43196 | 0.11771 | 0.42886 | 0.093389 | 1.5272 | 36.4 | 21.1 | 26.8 | 40.9 | 21.2 | 29.4 | 28.1 | 33.7 | 40.86 | 0 | 36.34 | 9.67 | 40.86 | 0 | 65.88 | 46.48 | 3.15 | 0 | 2.27 | 2.21 | 3.15 | 0 | 3 | 10.98 | 1 | 1.4224 | 3.485 |  |  | 5944.48 | 3.485 | 0.18 | 0.07 | 1.12 | 0.18 | 0.07 | 1.38 |  |  | 1 | 1 | 28.7586 | 29.1618 | 35.1523 | 33.7456 | 60.9871 | 79.1663 |  |  | 172.095 | 129.911 | 54.2922 | 167.243 | 0 | -245.603 | 0 | 0 | 117.484 | 298.338 | 394.718 | 30.6194 | 1119.1 | 0 | 0 | 0 | 0 | 0 | 11.2629 | 146.725 | 54.2922 | 164.673 | -245.603 | 117.484 | 298.589 | 394.718 | 30.6194 | 972.761 | 404.718 | 0 | 0 | 404.718 | 55.2275 | 389.682 | 54.2922 | 0 | 480.792 | 157.518 | 545.321 | 76.2043 | 1759.04 | 1019.84 | 987.994 | 429.206 | 2437.04
2022-06-03 16:00 | R:/30129Wilcox/TDS Basecase/2228/17 Prop Design Tests AE/W18R11.ribd22 | PropDesignTestAE | 11 | 1 | 2700 | Proposed and Standard | PASS | 10.8 | 5.9 | 4 | 29.1 | 11.2 | 27.4 | 1969.87 | 1490.75 | 345.115 | 1313.04 | 0 | -6524.78 | 0 | 0 | 615.745 | 2232.4 | 2371.31 | 151.515 | 3964.97 | 5118.78 | 0 | 0 | 0 | 0 | 0 | 0 | 21.45 | 29.58 | 3.45 | 12.62 | 0 | -43.55 | 0 | 0 | 7.01 | 21.92 | 24.64 | 1.69 | 78.81 | 67.1 | 2.93 | 1.18 | 0.32 | 1.21 | -1.32 | 0 | 0 | 0.7 | 1.77 | 2.36 | 0.18 | 9.33 | 0.63273 | 0.14684 | 0.039408 | 0.19753 | 0 | -0.012903 | 0 | 0 | 0.11293 | 0.17638 | 0.31989 | 0.028294 | 1.6411 | 1.0165 | 134.857 | 1713.33 | 345.115 | 1274.68 | -6524.78 | 615.745 | 2235.38 | 2371.31 | 151.515 | 2317.15 | 3467.98 | 199.085 | 0 | 0 | 199.085 | 199.085 | 29.13 | 33.05 | 3.45 | 12.27 | -43.59 | 7.01 | 21.94 | 24.64 | 1.69 | 89.59 | 77.9 | 6.64 | 1.31 | 0.32 | 1.17 | -1.32 | 0.7 | 1.77 | 2.36 | 0.18 | 13.13 | 0.051668 | 0.14998 | 0.039408 | 0.18581 | -0.012903 | 0.11293 | 0.17579 | 0.31989 | 0.028294 | 1.0509 | 0.42687 | BEMCmpMgr 2022.1.0 (2228) | CSE19 0.903.0+master.86e65c39.96 EXE | CBECC-Res 2022.0.7 Beta (1232) | Natural Gas | -0.59024 | -0.58964 | 12 | 13.9 |  |  | 1969.87 | 1490.75 | 345.115 | 1313.04 | 0 | -6524.78 | 0 | 0 | 615.745 | 2232.4 | 2371.31 | 151.515 | 3964.97 | 0 | 0 | 0 | 0 | 0 | 21.45 | 29.58 | 3.45 | 12.62 | 0 | -43.55 | 0 | 0 | 7.01 | 21.92 | 24.64 | 1.69 | 78.81 | 2.93 | 1.18 | 0.32 | 1.21 | -1.32 | 0 | 0 | 0.7 | 1.77 | 2.36 | 0.18 | 9.33 | 0.63273 | 0.14684 | 0.039408 | 0.19753 | 0 | -0.012903 | 0 | 0 | 0.11293 | 0.17638 | 0.31989 | 0.028294 | 1.6411 | 511.813 | 4939.73 | 345.115 | 0 | 2615 | 989.001 | 3267.2 | 327.5 | 12995.4 | 426.109 | 172.421 | 73.4 | 671.93 | 64.7 | 91.61 | 3.45 | 22.59 | 30.15 | 19.59 | 34.48 | 4.2 | 270.77 | 64.7 | 91.61 | 3.45 | 22.59 | 30.15 | 19.59 | 34.48 | 4.2 | 270.77 | 14.56 | 3.64 | 0.32 | 5.59 | 2.88 | 3.32 | 3.26 | 0.46 | 34.03 | 14.56 | 3.64 | 0.32 | 5.59 | 2.88 | 3.32 | 3.26 | 0.46 | 34.03 | 0.15567 | 0.4301 | 0.039408 | 0 | 0.43196 | 0.11771 | 0.42886 | 0.093389 | 1.6971 | 36.8 | 16.1 | 29.1 | 42.7 | 16.1 | 33.1 | 27.4 | 38.6 | 67.1 | 0 | 50.22 | 27.68 | 67.1 | 0 | 100.57 | 81.78 | 5.64 | 0 | 2.98 | 6.46 | 5.64 | 0 | 4.7 | 19.41 | 1 | 1.5165 | 4.2916 |  |  | 6526.7 | 4.2916 | 0.17 | 0.05 | 1.55 | 0.17 | 0.05 | 2.28 |  |  | 1 | 1 | 32.6511 | 33.1338 | 42.137 | 38.5877 | 72.9081 | 93.4931 |  |  | 486.814 | 196.47 | 53.5975 | 200.65 | 0 | -220.38 | 0 | 0 | 117.085 | 294.43 | 392.71 | 30.4523 | 1551.83 | 0 | 0 | 0 | 0 | 0 | 29.4301 | 218.762 | 53.5975 | 195.049 | -220.38 | 117.085 | 294.335 | 392.71 | 30.4523 | 1111.04 | 1164.15 | 0 | 0 | 1164.15 | 123.041 | 605.038 | 53.5975 | 0 | 479.082 | 156.597 | 542.438 | 75.7932 | 2035.59 | 2491.67 | 1008.23 | 429.206 | 3929.11
2022-06-03 16:01 | R:/30129Wilcox/TDS Basecase/2228/17 Prop Design Tests AE/W18R12.ribd22 | PropDesignTestAE | 12 | 1 | 2700 | Proposed and Standard | PASS | 10.33 | 7 | 4.4 | 30.5 | 11.1 | 27.6 | 1752.4 | 419.019 | 344.296 | 1387.95 | 0 | -5338.09 | 0 | 0 | 615.745 | 2209.28 | 2371.31 | 151.515 | 3913.42 | 3903.66 | 0 | 0 | 0 | 0 | 0 | 0 | 19.53 | 16.01 | 3.44 | 13.44 | 0 | -35.47 | 0 | 0 | 7.04 | 21.64 | 24.63 | 1.69 | 71.95 | 52.42 | 2.65 | 0.42 | 0.32 | 1.25 | -1.03 | 0 | 0 | 0.7 | 1.75 | 2.36 | 0.18 | 8.6 | 0.70892 | 0.070238 | 0.039315 | 0.21082 | 0 | -0.012773 | 0 | 0 | 0.11293 | 0.1753 | 0.31989 | 0.028294 | 1.6529 | 1.0293 | 122.55 | 568.925 | 344.296 | 1354.28 | -5338.09 | 615.745 | 2214.41 | 2371.31 | 151.515 | 2404.95 | 2390.06 | 180.89 | 0 | 0 | 180.89 | 180.89 | 26.51 | 19.6 | 3.44 | 13.2 | -35.49 | 7.04 | 21.68 | 24.63 | 1.69 | 82.3 | 62.75 | 6.03 | 0.54 | 0.32 | 1.23 | -1.03 | 0.7 | 1.75 | 2.36 | 0.18 | 12.08 | 0.057821 | 0.075854 | 0.039315 | 0.20809 | -0.012773 | 0.11293 | 0.17465 | 0.31989 | 0.028294 | 1.0041 | 0.38108 | BEMCmpMgr 2022.1.0 (2228) | CSE19 0.903.0+master.86e65c39.96 EXE | CBECC-Res 2022.0.7 Beta (1232) | Natural Gas | -0.64886 | -0.64822 | 12.6 | 16.5 |  |  | 1752.4 | 419.019 | 344.296 | 1387.95 | 0 | -5338.09 | 0 | 0 | 615.745 | 2209.28 | 2371.31 | 151.515 | 3913.42 | 0 | 0 | 0 | 0 | 0 | 19.53 | 16.01 | 3.44 | 13.44 | 0 | -35.47 | 0 | 0 | 7.04 | 21.64 | 24.63 | 1.69 | 71.95 | 2.65 | 0.42 | 0.32 | 1.25 | -1.03 | 0 | 0 | 0.7 | 1.75 | 2.36 | 0.18 | 8.6 | 0.70892 | 0.070238 | 0.039315 | 0.21082 | 0 | -0.012773 | 0 | 0 | 0.11293 | 0.1753 | 0.31989 | 0.028294 | 1.6529 | 466.288 | 2192.55 | 344.296 | 0 | 2615 | 989.001 | 3267.2 | 327.5 | 10201.8 | 388.148 | 178.777 | 73.4 | 640.326 | 59.05 | 61.15 | 3.44 | 23.36 | 30.38 | 19.59 | 34.51 | 4.16 | 235.64 | 59.05 | 61.15 | 3.44 | 23.36 | 30.38 | 19.59 | 34.51 | 4.16 | 235.64 | 13.28 | 1.89 | 0.32 | 5.8 | 2.88 | 3.32 | 3.26 | 0.46 | 31.21 | 13.28 | 1.89 | 0.32 | 5.8 | 2.88 | 3.32 | 3.26 | 0.46 | 31.21 | 0.17038 | 0.29613 | 0.039315 | 0 | 0.43196 | 0.11771 | 0.42886 | 0.093389 | 1.5777 | 35.7 | 15.1 | 30.5 | 42.7 | 15.1 | 34.9 | 27.6 | 38.7 | 52.42 | 0 | 37.59 | 25.16 | 52.42 | 0 | 69.72 | 77.28 | 4.64 | 0 | 2.25 | 5.87 | 4.64 | 0 | 2.9 | 18.39 | 1 | 1.4105 | 3.4135 |  |  | 5339.65 | 3.4135 | 0.13 | 0.04 | 1.43 | 0.13 | 0.04 | 2.09 |  |  | 1 | 1 | 29.1042 | 29.5145 | 42.0092 | 34.9145 | 72.3359 | 84.5125 |  |  | 440.405 | 70.0877 | 53.4703 | 207.818 | 0 | -171.632 | 0 | 0 | 117.085 | 291.608 | 392.71 | 30.4523 | 1432 | 0 | 0 | 0 | 0 | 0 | 27.4168 | 90.1751 | 53.4703 | 204.526 | -171.632 | 117.085 | 291.77 | 392.71 | 30.4523 | 1035.97 | 1057.76 | 0 | 0 | 1057.76 | 114.891 | 315.172 | 53.4703 | 0 | 479.082 | 156.597 | 542.438 | 75.7932 | 1737.44 | 2269.7 | 1045.4 | 429.206 | 3744.3
2022-06-03 16:02 | R:/30129Wilcox/TDS Basecase/2228/17 Prop Design Tests AE/W18R13.ribd22 | PropDesignTestAE | 13 | 1 | 2700 | Proposed and Standard | PASS | 8.22 | 4.5 | 3.1 | 27.7 | 8.5 | 28.5 | 1369.01 | 2041.27 | 347.461 | 1178.22 | 0 | -7093.67 | 0 | 0 | 615.745 | 2252.95 | 2371.31 | 151.515 | 3233.81 | 4935.96 | 0 | 0 | 0 | 0 | 0 | 0 | 15.38 | 37.06 | 3.47 | 11.37 | 0 | -47.86 | 0 | 0 | 7.01 | 22.09 | 24.52 | 1.67 | 74.71 | 67.28 | 2.12 | 1.59 | 0.32 | 1.08 | -1.41 | 0 | 0 | 0.7 | 1.79 | 2.36 | 0.18 | 8.73 | 0.58132 | 0.194 | 0.039676 | 0.17467 | 0 | -0.025733 | 0 | 0 | 0.11293 | 0.17736 | 0.31989 | 0.028294 | 1.6024 | 0.98967 | 93.3908 | 2294.58 | 347.461 | 1149.06 | -7093.67 | 615.745 | 2257.38 | 2371.31 | 151.515 | 2186.78 | 3884.5 | 137.868 | 0 | 0 | 137.868 | 137.868 | 20.28 | 40.58 | 3.47 | 11.17 | -47.94 | 7.01 | 22.12 | 24.52 | 1.67 | 82.88 | 75.5 | 4.6 | 1.73 | 0.32 | 1.06 | -1.41 | 0.7 | 1.79 | 2.36 | 0.18 | 11.33 | 0.048211 | 0.19831 | 0.039676 | 0.17147 | -0.025733 | 0.11293 | 0.17686 | 0.31989 | 0.028294 | 1.0699 | 0.45766 | BEMCmpMgr 2022.1.0 (2228) | CSE19 0.903.0+master.86e65c39.96 EXE | CBECC-Res 2022.0.7 Beta (1232) | Natural Gas | -0.5325 | -0.53201 | 9.9 | 10.9 |  |  | 1369.01 | 2041.27 | 347.461 | 1178.22 | 0 | -7093.67 | 0 | 0 | 615.745 | 2252.95 | 2371.31 | 151.515 | 3233.81 | 0 | 0 | 0 | 0 | 0 | 15.38 | 37.06 | 3.47 | 11.37 | 0 | -47.86 | 0 | 0 | 7.01 | 22.09 | 24.52 | 1.67 | 74.71 | 2.12 | 1.59 | 0.32 | 1.08 | -1.41 | 0 | 0 | 0.7 | 1.79 | 2.36 | 0.18 | 8.73 | 0.58132 | 0.194 | 0.039676 | 0.17467 | 0 | -0.025733 | 0 | 0 | 0.11293 | 0.17736 | 0.31989 | 0.028294 | 1.6024 | 363.42 | 6345.95 | 347.461 | 0 | 2615 | 989.001 | 3267.2 | 327.5 | 14255.5 | 302.562 | 167.848 | 73.4 | 543.81 | 46.21 | 109.6 | 3.47 | 22 | 30.25 | 19.56 | 34.38 | 3.87 | 269.34 | 46.21 | 109.6 | 3.47 | 22 | 30.25 | 19.56 | 34.38 | 3.87 | 269.34 | 10.36 | 4.58 | 0.32 | 5.44 | 2.88 | 3.32 | 3.26 | 0.46 | 30.62 | 10.36 | 4.58 | 0.32 | 5.44 | 2.88 | 3.32 | 3.26 | 0.46 | 30.62 | 0.14235 | 0.53651 | 0.039676 | 0 | 0.43196 | 0.11771 | 0.42886 | 0.093389 | 1.7905 | 37.1 | 17.8 | 27.7 | 41.6 | 17.8 | 30.8 | 28.5 | 37 | 67.28 | 0 | 56.27 | 19.23 | 67.28 | 0 | 117.11 | 64.17 | 5.11 | 0 | 3.24 | 4.47 | 5.11 | 0 | 5.45 | 15.25 | 1 | 1.4918 | 4.4755 |  |  | 7095.75 | 4.4755 | 0.18 | 0.05 | 1.45 | 0.18 | 0.05 | 1.95 |  |  | 1 | 1 | 32.0738 | 32.5447 | 40.3533 | 37.6964 | 69.8321 | 89.6331 |  |  | 352.351 | 265.214 | 53.9618 | 179.63 | 0 | -235.254 | 0 | 0 | 117.085 | 297.539 | 392.71 | 30.4523 | 1453.69 | 0 | 0 | 0 | 0 | 0 | 21.5403 | 287.282 | 53.9618 | 175.854 | -235.254 | 117.085 | 297.642 | 392.71 | 30.4523 | 1141.27 | 806.185 | 0 | 0 | 806.185 | 91.9693 | 761.285 | 53.9618 | 0 | 479.082 | 156.597 | 542.438 | 75.7932 | 2161.13 | 1769.23 | 981.492 | 429.206 | 3179.93
2022-06-03 16:03 | R:/30129Wilcox/TDS Basecase/2228/17 Prop Design Tests AE/W18R14.ribd22 | PropDesignTestAE | 14 | 1 | 2700 | Proposed and Standard | PASS | 7.9 | 4.8 | 3.1 | 28.3 | 9 | 27.7 | 1845.64 | 1362.68 | 340.844 | 1400.42 | 0 | -6379.07 | 0 | 0 | 615.745 | 2226.09 | 2371.31 | 151.515 | 3935.17 | 4949.58 | 0 | 0 | 0 | 0 | 0 | 0 | 20.22 | 25.31 | 3.34 | 13.34 | 0 | -45.45 | 0 | 0 | 6.65 | 21.56 | 23.92 | 1.61 | 70.5 | 62.21 | 2.9 | 0.98 | 0.32 | 1.34 | -1.6 | 0 | 0 | 0.71 | 1.77 | 2.37 | 0.18 | 8.97 | 0.71982 | 0.11748 | 0.038921 | 0.26372 | 0 | -0.028968 | 0 | 0 | 0.11293 | 0.17537 | 0.31989 | 0.028294 | 1.7475 | 1.14 | 118.006 | 1597.7 | 340.844 | 1340.9 | -6379.07 | 615.745 | 2230.59 | 2371.31 | 151.515 | 2387.53 | 3397.44 | 174.397 | 0 | 0 | 174.397 | 174.397 | 25.6 | 28.47 | 3.34 | 12.7 | -45.52 | 6.65 | 21.6 | 23.92 | 1.61 | 78.37 | 70.11 | 5.75 | 1.09 | 0.32 | 1.27 | -1.6 | 0.71 | 1.77 | 2.37 | 0.18 | 11.86 | 0.065461 | 0.12137 | 0.038921 | 0.23728 | -0.028968 | 0.11293 | 0.17469 | 0.31989 | 0.028294 | 1.0699 | 0.46303 | BEMCmpMgr 2022.1.0 (2228) | CSE19 0.903.0+master.86e65c39.96 EXE | CBECC-Res 2022.0.7 Beta (1232) | Natural Gas | -0.6776 | -0.67692 | 10 | 11.3 |  |  | 1845.64 | 1362.68 | 340.844 | 1400.42 | 0 | -6379.07 | 0 | 0 | 615.745 | 2226.09 | 2371.31 | 151.515 | 3935.17 | 0 | 0 | 0 | 0 | 0 | 20.22 | 25.31 | 3.34 | 13.34 | 0 | -45.45 | 0 | 0 | 6.65 | 21.56 | 23.92 | 1.61 | 70.5 | 2.9 | 0.98 | 0.32 | 1.34 | -1.6 | 0 | 0 | 0.71 | 1.77 | 2.37 | 0.18 | 8.97 | 0.71982 | 0.11748 | 0.038921 | 0.26372 | 0 | -0.028968 | 0 | 0 | 0.11293 | 0.17537 | 0.31989 | 0.028294 | 1.7475 | 487.829 | 4337.65 | 340.844 | 0 | 2615 | 989.001 | 3267.2 | 327.5 | 12365 | 406.59 | 173.474 | 73.4 | 653.464 | 61.92 | 76.47 | 3.34 | 22.77 | 28.46 | 19.36 | 33.4 | 3.76 | 249.48 | 61.92 | 76.47 | 3.34 | 22.77 | 28.46 | 19.36 | 33.4 | 3.76 | 249.48 | 13.75 | 2.79 | 0.32 | 5.55 | 2.89 | 3.3 | 3.28 | 0.46 | 32.34 | 13.75 | 2.79 | 0.32 | 5.55 | 2.89 | 3.3 | 3.28 | 0.46 | 32.34 | 0.18201 | 0.32682 | 0.038921 | 0 | 0.43196 | 0.11771 | 0.42886 | 0.093389 | 1.6197 | 37.8 | 18.2 | 28.3 | 42.6 | 18.3 | 31.4 | 27.7 | 36.7 | 62.21 | 0 | 45.81 | 24.3 | 62.21 | 0 | 85.11 | 79.39 | 5.54 | 0 | 2.85 | 5.58 | 5.54 | 0 | 3.86 | 18.55 | 1 | 1.393 | 3.4685 |  |  | 6380.94 | 3.4685 | 0.2 | 0.07 | 1.49 | 0.19 | 0.07 | 2.07 |  |  | 1 | 1 | 29.4813 | 29.8992 | 46.987 | 33.3613 | 82.1552 | 76.6489 |  |  | 482.606 | 163.068 | 53.2583 | 222.122 | 0 | -266.203 | 0 | 0 | 117.484 | 294.543 | 394.718 | 30.6194 | 1492.22 | 0 | 0 | 0 | 0 | 0 | 27.9945 | 181.367 | 53.2583 | 211.367 | -266.203 | 117.484 | 294.637 | 394.718 | 30.6194 | 1045.24 | 1019.79 | 0 | 0 | 1019.79 | 125.577 | 464.371 | 53.2583 | 0 | 480.792 | 157.518 | 545.321 | 76.2043 | 1903.04 | 2377.54 | 1014.39 | 429.206 | 3821.13
2022-06-03 16:04 | R:/30129Wilcox/TDS Basecase/2228/17 Prop Design Tests AE/W18R15.ribd22 | PropDesignTestAE | 15 | 1 | 2700 | Proposed and Standard | PASS | 3.61 | 1.8 | 1.3 | 21.3 | 1.3 | 28.3 | 103.355 | 4762.33 | 345.115 | 750.763 | 0 | -9860.91 | 0 | 0 | 615.745 | 2321.66 | 2371.31 | 151.515 | 1560.88 | 5961.56 | 0 | 0 | 0 | 0 | 0 | 0 | 1.21 | 63.02 | 3.38 | 7.07 | 0 | -68.55 | 0 | 0 | 6.78 | 22.38 | 24.02 | 1.62 | 60.93 | 74.68 | 0.17 | 3.17 | 0.32 | 0.67 | -2.51 | 0 | 0 | 0.71 | 1.86 | 2.37 | 0.18 | 6.94 | 0.064274 | 0.30977 | 0.039408 | 0.10731 | 0 | -0.053394 | 0 | 0 | 0.11293 | 0.184 | 0.31989 | 0.028294 | 1.1125 | 0.52077 | 8.2843 | 5068.62 | 345.115 | 732.785 | -9860.91 | 615.745 | 2327.07 | 2371.31 | 151.515 | 1759.53 | 6154.81 | 12.2305 | 0 | 0 | 12.2305 | 12.2305 | 1.81 | 66.18 | 3.38 | 6.92 | -68.68 | 6.78 | 22.42 | 24.02 | 1.62 | 64.45 | 78.29 | 0.4 | 3.29 | 0.32 | 0.66 | -2.51 | 0.71 | 1.86 | 2.37 | 0.18 | 7.28 | 0.0059437 | 0.31303 | 0.039408 | 0.10644 | -0.053394 | 0.11293 | 0.18374 | 0.31989 | 0.028294 | 1.0563 | 0.46482 | BEMCmpMgr 2022.1.0 (2228) | CSE19 0.903.0+master.86e65c39.96 EXE | CBECC-Res 2022.0.7 Beta (1232) | Natural Gas | -0.056209 | -0.055947 | 5.5 | 4.6 |  |  | 103.355 | 4762.33 | 345.115 | 750.763 | 0 | -9860.91 | 0 | 0 | 615.745 | 2321.66 | 2371.31 | 151.515 | 1560.88 | 0 | 0 | 0 | 0 | 0 | 1.21 | 63.02 | 3.38 | 7.07 | 0 | -68.55 | 0 | 0 | 6.78 | 22.38 | 24.02 | 1.62 | 60.93 | 0.17 | 3.17 | 0.32 | 0.67 | -2.51 | 0 | 0 | 0.71 | 1.86 | 2.37 | 0.18 | 6.94 | 0.064274 | 0.30977 | 0.039408 | 0.10731 | 0 | -0.053394 | 0 | 0 | 0.11293 | 0.184 | 0.31989 | 0.028294 | 1.1125 | 60.865 | 12682.3 | 345.115 | 0 | 2615 | 989.001 | 3267.2 | 327.5 | 20287 | 50.6761 | 141.633 | 73.4 | 265.709 | 7.8 | 169.83 | 3.38 | 18.64 | 29.13 | 19.39 | 33.62 | 3.77 | 285.56 | 7.8 | 169.83 | 3.38 | 18.64 | 29.13 | 19.39 | 33.62 | 3.77 | 285.56 | 1.72 | 8.06 | 0.32 | 4.53 | 2.89 | 3.3 | 3.28 | 0.46 | 24.56 | 1.72 | 8.06 | 0.32 | 4.53 | 2.89 | 3.3 | 3.28 | 0.46 | 24.56 | 0.034044 | 0.7774 | 0.039408 | 0 | 0.43196 | 0.11771 | 0.42886 | 0.093389 | 1.9228 | 37.4 | 24 | 21.3 | 39.2 | 24 | 22.6 | 28.3 | 29.6 | 74.68 | 0 | 76.58 | 1.71 | 74.68 | 0 | 173.91 | 25.74 | 4.33 | 0 | 4.28 | 0.39 | 4.33 | 0 | 8.48 | 6.15 | 1 | 1.4113 | 5.7722 |  |  | 9863.8 | 5.7722 | 0.25 | 0.17 | 1.15 | 0.25 | 0.17 | 1.22 |  |  | 1 | 1 | 47.1653 | 47.9442 | 28.3861 | 51.476 | 48.7611 | 116.549 |  |  | 28.1768 | 526.655 | 53.9257 | 111.935 | 0 | -418.317 | 0 | 0 | 117.484 | 308.653 | 394.718 | 30.6194 | 1153.85 | 0 | 0 | 0 | 0 | 0 | 2.1562 | 547.607 | 53.9257 | 109.721 | -418.317 | 117.484 | 309.038 | 394.718 | 30.6194 | 1146.95 | 71.5177 | 0 | 0 | 71.5177 | 16.4023 | 1340.5 | 53.9257 | 0 | 480.792 | 157.518 | 545.321 | 76.2043 | 2670.66 | 296.329 | 828.198 | 429.206 | 1553.73
2022-06-03 16:04 | R:/30129Wilcox/TDS Basecase/2228/17 Prop Design Tests AE/W18R16.ribd22 | PropDesignTestAE | 16 | 1 | 2700 | Proposed and Standard | FAIL | -1.19 | -1 | -0.6 | 49.6 | 20.3 | 31.4 | 4305.33 | 160.446 | 345.916 | 1575.91 | 0 | -5161.93 | 0 | 0 | 615.745 | 2166.13 | 2371.31 | 151.515 | 6530.38 | 6387.6 | 0 | 0 | 0 | 0 | 0 | 0 | 57.01 | 1.58 | 3.53 | 18.83 | 0 | -34.33 | 0 | 0 | 7.66 | 22.66 | 25.56 | 1.79 | 104.29 | 80.95 | 5.34 | 0.12 | 0.32 | 1.5 | -1.15 | 0 | 0 | 0.71 | 1.72 | 2.37 | 0.18 | 11.11 | 0.98361 | 0.021802 | 0.0395 | 0.24522 | 0 | -0.015003 | 0 | 0 | 0.11293 | 0.17157 | 0.31989 | 0.028294 | 1.9078 | 1.2901 | 256.949 | 310.138 | 345.916 | 1485.33 | -5161.93 | 615.745 | 2169.77 | 2371.31 | 151.515 | 2544.74 | 2398.33 | 380.289 | 0 | 0 | 380.289 | 380.289 | 55.51 | 2.96 | 3.53 | 17.76 | -34.29 | 7.66 | 22.69 | 25.56 | 1.79 | 103.17 | 79.76 | 12.46 | 0.23 | 0.32 | 1.42 | -1.15 | 0.71 | 1.72 | 2.37 | 0.18 | 18.26 | 0.08218 | 0.029875 | 0.0395 | 0.24023 | -0.015003 | 0.11293 | 0.17069 | 0.31989 | 0.028294 | 1.0086 | 0.39179 | BEMCmpMgr 2022.1.0 (2228) | CSE19 0.903.0+master.86e65c39.96 EXE | CBECC-Res 2022.0.7 Beta (1232) | Natural Gas | -0.89922 | -0.89834 | -1.1 | -1.5 |  |  | 4305.33 | 160.446 | 345.916 | 1575.91 | 0 | -5161.93 | 0 | 0 | 615.745 | 2166.13 | 2371.31 | 151.515 | 6530.38 | 0 | 0 | 0 | 0 | 0 | 57.01 | 1.58 | 3.53 | 18.83 | 0 | -34.33 | 0 | 0 | 7.66 | 22.66 | 25.56 | 1.79 | 104.29 | 5.34 | 0.12 | 0.32 | 1.5 | -1.15 | 0 | 0 | 0.71 | 1.72 | 2.37 | 0.18 | 11.11 | 0.98361 | 0.021802 | 0.0395 | 0.24522 | 0 | -0.015003 | 0 | 0 | 0.11293 | 0.17157 | 0.31989 | 0.028294 | 1.9078 | 646.835 | 741.133 | 345.916 | 0 | 2615 | 989.001 | 3267.2 | 327.5 | 8932.58 | 539.92 | 200.477 | 73.4 | 813.797 | 82.39 | 7.28 | 3.53 | 26.23 | 31.59 | 19.81 | 35.26 | 4.3 | 210.39 | 82.39 | 7.28 | 3.53 | 26.23 | 31.59 | 19.81 | 35.26 | 4.3 | 210.39 | 18.09 | 0.6 | 0.32 | 6.41 | 2.89 | 3.3 | 3.28 | 0.46 | 35.35 | 18.09 | 0.6 | 0.32 | 6.41 | 2.89 | 3.3 | 3.28 | 0.46 | 35.35 | 0.15327 | 0.089576 | 0.0395 | 0 | 0.43196 | 0.11771 | 0.42886 | 0.093389 | 1.3543 | 67.8 | 16.3 | 49.6 | 66.8 | 16.3 | 49 | 31.4 | 51.7 | 80.95 | 0 | 27.75 | 52.01 | 80.95 | 0 | 19.34 | 100.09 | 7.28 | 0 | 2.27 | 12.16 | 7.28 | 0 | 1.74 | 23.68 | 1 | 1.4426 | 3.1738 |  |  | 5163.44 | 3.1738 | 0.14 | 0.05 | 1.85 | 0.14 | 0.05 | 3.24 |  |  | 1 | 1 | 27.0816 | 27.4506 | 51.0183 | 24.7132 | 65.6484 | 39.7558 |  |  | 888.533 | 19.8959 | 54.0508 | 249.026 | 0 | -190.633 | 0 | 0 | 117.484 | 286.433 | 394.718 | 30.6194 | 1850.13 | 0 | 0 | 0 | 0 | 0 | 49.7434 | 38.7948 | 54.0508 | 236.262 | -190.633 | 117.484 | 286.307 | 394.718 | 30.6194 | 1017.35 | 2223.74 | 0 | 0 | 2223.74 | 136.265 | 99.324 | 54.0508 | 0 | 480.792 | 157.518 | 545.321 | 76.2043 | 1549.48 | 3157.18 | 1172.29 | 429.206 | 4758.68
2022-06-03 16:05 | R:/30129Wilcox/TDS Basecase/2228/20 PV/W20R01.ribd22 | base | 12 | 1 | 2100 | Proposed and Standard | PASS | 5.95 | 4.1 | 2.5 | 32 | 1.8 | 41.3 | 97.1639 | 253.301 | 277.073 | 1212.63 | 0 | -4416.34 | 0 | 0 | 505.557 | 939.093 | 2025.88 | 119.621 | 1013.99 | 1840.17 | 143.419 | 0 | 0 | 43.1492 | 186.568 | 143.419 | 26.96 | 12.39 | 3.56 | 15 | 0 | -37.07 | 0 | 0 | 7.43 | 19.56 | 27.07 | 1.72 | 76.62 | 57.91 | 6.15 | 0.35 | 0.33 | 1.42 | -1.1 | 0 | 0 | 0.74 | 2.86 | 2.59 | 0.19 | 13.53 | 0.045774 | 0.048402 | 0.031639 | 0.18589 | 0 | -0.010568 | 0 | 0 | 0.092723 | 0.10225 | 0.27357 | 0.022338 | 0.79201 | 0.3117 | 105.121 | 348.494 | 277.073 | 1186.96 | -4416.34 | 505.557 | 944.52 | 2025.88 | 119.621 | 1096.89 | 1917.65 | 155.164 | 0 | 43.1492 | 198.313 | 155.164 | 29.2 | 16.44 | 3.56 | 14.66 | -37.12 | 7.43 | 19.63 | 27.07 | 1.72 | 82.59 | 63.86 | 6.65 | 0.46 | 0.33 | 1.38 | -1.1 | 0.74 | 2.86 | 2.59 | 0.19 | 14.1 | 0.047035 | 0.0535 | 0.031639 | 0.17858 | -0.010568 | 0.092723 | 0.1026 | 0.27357 | 0.022338 | 0.79142 | 0.31076 | BEMCmpMgr 2022.1.0 (2228) | CSE19 0.903.0+master.86e65c39.96 EXE | CBECC-Res 2022.0.7 Beta (1232) | Natural Gas | -0.00059472 | -0.00094393 | 7.2 | 9.3 |  |  | 97.1639 | 253.301 | 277.073 | 1212.63 | 0 | -4416.34 | 0 | 0 | 505.557 | 939.093 | 2025.88 | 119.621 | 1013.99 | 143.419 | 0 | 0 | 43.1492 | 186.568 | 26.96 | 12.39 | 3.56 | 15 | 0 | -37.07 | 0 | 0 | 7.43 | 19.56 | 27.07 | 1.72 | 76.62 | 6.15 | 0.35 | 0.33 | 1.42 | -1.1 | 0 | 0 | 0.74 | 2.86 | 2.59 | 0.19 | 13.53 | 0.045774 | 0.048402 | 0.031639 | 0.18589 | 0 | -0.010568 | 0 | 0 | 0.092723 | 0.10225 | 0.27357 | 0.022338 | 0.79201 | 356.271 | 1468.19 | 277.073 | 0 | 2135 | 930.001 | 2637.81 | 297.5 | 8101.85 | 296.568 | 164.777 | 65.4 | 526.745 | 57.97 | 54.6 | 3.56 | 27.73 | 31.89 | 23.06 | 35.82 | 4.86 | 239.49 | 57.97 | 54.6 | 3.56 | 27.73 | 31.89 | 23.06 | 35.82 | 4.86 | 239.49 | 13.04 | 1.71 | 0.33 | 6.87 | 3.02 | 3.87 | 3.38 | 0.53 | 32.75 | 13.04 | 1.71 | 0.33 | 6.87 | 3.02 | 3.87 | 3.38 | 0.53 | 32.75 | 0.12623 | 0.20453 | 0.031639 | 0 | 0.35267 | 0.11028 | 0.34625 | 0.084835 | 1.2564 | 40.3 | 15.5 | 32 | 44.4 | 15.5 | 34.5 | 41.3 | 43.1 | 32.33 | 25.58 | 36.14 | 27.72 | 32.33 | 25.58 | 63.17 | 80.69 | 2.27 | 5.98 | 2.35 | 6.47 | 2.27 | 5.98 | 2.71 | 19.24 | 1 | 1.167 | 2.8241 |  |  | 4417.63 | 2.8241 | 0.1 | 0.04 | 1.84 | 0.1 | 0.04 | 1.92 |  |  | 1 | 1 | 34.8748 | 24.5681 | 34.8731 | 27.4962 | 53.5686 | 62.6325 |  |  | 21.8981 | 45.172 | 43.0303 | 183.274 | 0 | -141.996 | 0 | 0 | 96.1326 | 136.94 | 335.62 | 24.0421 | 744.114 | 838.64 | 0 | 0 | 252.315 | 1090.96 | 23.2664 | 59.1066 | 43.0303 | 179.125 | -141.996 | 96.1326 | 137.563 | 335.62 | 24.0421 | 755.891 | 907.32 | 0 | 252.315 | 1159.64 | 87.1014 | 220.993 | 43.0303 | 0 | 391.144 | 146.995 | 437.944 | 68.8504 | 1396.06 | 1734.18 | 963.536 | 382.427 | 3080.14
2022-06-03 16:06 | R:/30129Wilcox/TDS Basecase/2228/20 PV/W20R02.ribd22 | base | 12 | 1 | 2100 | Proposed and Standard | PASS | 5.95 | 4.1 | 5.8 | 28.7 | 2.6 | 40.5 | 97.1639 | 253.301 | 277.073 | 1212.63 | 0 | -5430.32 | 0 | 0 | 505.557 | 939.093 | 2025.88 | 119.621 | 0.00090018 | 1840.17 | 143.419 | 0 | 0 | 43.1492 | 186.568 | 143.419 | 26.96 | 12.39 | 3.56 | 15 | 0 | -45.01 | 0 | 0 | 7.43 | 19.56 | 27.07 | 1.72 | 68.68 | 57.91 | 6.15 | 0.35 | 0.33 | 1.42 | -1.35 | 0 | 0 | 0.74 | 2.86 | 2.59 | 0.19 | 13.28 | 0.045774 | 0.048402 | 0.031639 | 0.18589 | 0 | -0.012994 | 0 | 0 | 0.092723 | 0.10225 | 0.27357 | 0.022338 | 0.78959 | 0.3117 | 105.121 | 348.494 | 277.073 | 1186.96 | -4416.34 | 505.557 | 944.52 | 2025.88 | 119.621 | 1096.89 | 1917.65 | 155.164 | 0 | 43.1492 | 198.313 | 155.164 | 29.2 | 16.44 | 3.56 | 14.66 | -37.12 | 7.43 | 19.63 | 27.07 | 1.72 | 82.59 | 63.86 | 6.65 | 0.46 | 0.33 | 1.38 | -1.1 | 0.74 | 2.86 | 2.59 | 0.19 | 14.1 | 0.047035 | 0.0535 | 0.031639 | 0.17858 | -0.010568 | 0.092723 | 0.1026 | 0.27357 | 0.022338 | 0.79142 | 0.31076 | BEMCmpMgr 2022.1.0 (2228) | CSE19 0.903.0+master.86e65c39.96 EXE | CBECC-Res 2022.0.7 Beta (1232) | Natural Gas | 0.0018316 | -0.00094393 | 16.8 | 9.3 |  |  | 97.1639 | 253.301 | 277.073 | 1212.63 | 0 | -5430.32 | 0 | 0 | 505.557 | 939.093 | 2025.88 | 119.621 | 0.00090018 | 143.419 | 0 | 0 | 43.1492 | 186.568 | 26.96 | 12.39 | 3.56 | 15 | 0 | -45.01 | 0 | 0 | 7.43 | 19.56 | 27.07 | 1.72 | 68.68 | 6.15 | 0.35 | 0.33 | 1.42 | -1.35 | 0 | 0 | 0.74 | 2.86 | 2.59 | 0.19 | 13.28 | 0.045774 | 0.048402 | 0.031639 | 0.18589 | 0 | -0.012994 | 0 | 0 | 0.092723 | 0.10225 | 0.27357 | 0.022338 | 0.78959 | 356.271 | 1468.19 | 277.073 | 0 | 2135 | 930.001 | 2637.81 | 297.5 | 8101.85 | 296.568 | 164.777 | 65.4 | 526.745 | 57.97 | 54.6 | 3.56 | 27.73 | 31.89 | 23.06 | 35.82 | 4.86 | 239.49 | 57.97 | 54.6 | 3.56 | 27.73 | 31.89 | 23.06 | 35.82 | 4.86 | 239.49 | 13.04 | 1.71 | 0.33 | 6.87 | 3.02 | 3.87 | 3.38 | 0.53 | 32.75 | 13.04 | 1.71 | 0.33 | 6.87 | 3.02 | 3.87 | 3.38 | 0.53 | 32.75 | 0.12623 | 0.20453 | 0.031639 | 0 | 0.35267 | 0.11028 | 0.34625 | 0.084835 | 1.2564 | 40.3 | 18.8 | 28.7 | 44.4 | 15.5 | 34.5 | 40.5 | 43.1 | 32.33 | 25.58 | 36.14 | 27.72 | 32.33 | 25.58 | 63.17 | 80.69 | 2.27 | 5.98 | 2.35 | 6.47 | 2.27 | 5.98 | 2.71 | 19.24 | 1 | 1.4349 | 3.4725 |  |  | 4417.63 | 2.8241 | 0.11 | 0.06 | 1.8 | 0.1 | 0.04 | 1.92 |  |  | 1 | 1 | 34.8748 | 24.5681 | 34.8731 | 27.4962 | 53.5686 | 62.6325 |  |  | 21.8981 | 45.172 | 43.0303 | 183.274 | 0 | -174.598 | 0 | 0 | 96.1326 | 136.94 | 335.62 | 24.0421 | 711.512 | 838.64 | 0 | 0 | 252.315 | 1090.96 | 23.2664 | 59.1066 | 43.0303 | 179.125 | -141.996 | 96.1326 | 137.563 | 335.62 | 24.0421 | 755.891 | 907.32 | 0 | 252.315 | 1159.64 | 87.1014 | 220.993 | 43.0303 | 0 | 391.144 | 146.995 | 437.944 | 68.8504 | 1396.06 | 1734.18 | 963.536 | 382.427 | 3080.14
2022-06-03 16:07 | R:/30129Wilcox/TDS Basecase/2228/20 PV/W20R03.ribd22 | base | 12 | 1 | 2100 | Proposed and Standard | FAIL | 5.95 | 4.1 | -1.7 | 36.2 | 0.8 | 42.3 | 97.1639 | 253.301 | 277.073 | 1212.63 | 0 | -3127.63 | 0 | 0 | 505.557 | 939.093 | 2025.88 | 119.621 | 2302.7 | 1840.17 | 143.419 | 0 | 0 | 43.1492 | 186.568 | 143.419 | 26.96 | 12.39 | 3.56 | 15 | 0 | -26.89 | 0 | 0 | 7.43 | 19.56 | 27.07 | 1.72 | 86.8 | 57.91 | 6.15 | 0.35 | 0.33 | 1.42 | -0.78 | 0 | 0 | 0.74 | 2.86 | 2.59 | 0.19 | 13.85 | 0.045774 | 0.048402 | 0.031639 | 0.18589 | 0 | -0.007484 | 0 | 0 | 0.092723 | 0.10225 | 0.27357 | 0.022338 | 0.7951 | 0.3117 | 105.121 | 348.494 | 277.073 | 1186.96 | -4416.34 | 505.557 | 944.52 | 2025.88 | 119.621 | 1096.89 | 1917.65 | 155.164 | 0 | 43.1492 | 198.313 | 155.164 | 29.2 | 16.44 | 3.56 | 14.66 | -37.12 | 7.43 | 19.63 | 27.07 | 1.72 | 82.59 | 63.86 | 6.65 | 0.46 | 0.33 | 1.38 | -1.1 | 0.74 | 2.86 | 2.59 | 0.19 | 14.1 | 0.047035 | 0.0535 | 0.031639 | 0.17858 | -0.010568 | 0.092723 | 0.1026 | 0.27357 | 0.022338 | 0.79142 | 0.31076 | BEMCmpMgr 2022.1.0 (2228) | CSE19 0.903.0+master.86e65c39.96 EXE | CBECC-Res 2022.0.7 Beta (1232) | Natural Gas | -0.0036784 | -0.00094393 | -5.1 | 9.3 |  |  | 97.1639 | 253.301 | 277.073 | 1212.63 | 0 | -3127.63 | 0 | 0 | 505.557 | 939.093 | 2025.88 | 119.621 | 2302.7 | 143.419 | 0 | 0 | 43.1492 | 186.568 | 26.96 | 12.39 | 3.56 | 15 | 0 | -26.89 | 0 | 0 | 7.43 | 19.56 | 27.07 | 1.72 | 86.8 | 6.15 | 0.35 | 0.33 | 1.42 | -0.78 | 0 | 0 | 0.74 | 2.86 | 2.59 | 0.19 | 13.85 | 0.045774 | 0.048402 | 0.031639 | 0.18589 | 0 | -0.007484 | 0 | 0 | 0.092723 | 0.10225 | 0.27357 | 0.022338 | 0.7951 | 356.271 | 1468.19 | 277.073 | 0 | 2135 | 930.001 | 2637.81 | 297.5 | 8101.85 | 296.568 | 164.777 | 65.4 | 526.745 | 57.97 | 54.6 | 3.56 | 27.73 | 31.89 | 23.06 | 35.82 | 4.86 | 239.49 | 57.97 | 54.6 | 3.56 | 27.73 | 31.89 | 23.06 | 35.82 | 4.86 | 239.49 | 13.04 | 1.71 | 0.33 | 6.87 | 3.02 | 3.87 | 3.38 | 0.53 | 32.75 | 13.04 | 1.71 | 0.33 | 6.87 | 3.02 | 3.87 | 3.38 | 0.53 | 32.75 | 0.12623 | 0.20453 | 0.031639 | 0 | 0.35267 | 0.11028 | 0.34625 | 0.084835 | 1.2564 | 40.3 | 11.3 | 36.2 | 44.4 | 15.5 | 34.5 | 42.3 | 43.1 | 32.33 | 25.58 | 36.14 | 27.72 | 32.33 | 25.58 | 63.17 | 80.69 | 2.27 | 5.98 | 2.35 | 6.47 | 2.27 | 5.98 | 2.71 | 19.24 | 1 | 1 | 2 |  |  | 4417.63 | 2.8241 | 0.08 | 0.02 | 1.88 | 0.1 | 0.04 | 1.92 |  |  | 1 | 1 | 34.8748 | 24.5681 | 34.8731 | 27.4962 | 53.5686 | 62.6325 |  |  | 21.8981 | 45.172 | 43.0303 | 183.274 | 0 | -100.561 | 0 | 0 | 96.1326 | 136.94 | 335.62 | 24.0421 | 785.549 | 838.64 | 0 | 0 | 252.315 | 1090.96 | 23.2664 | 59.1066 | 43.0303 | 179.125 | -141.996 | 96.1326 | 137.563 | 335.62 | 24.0421 | 755.891 | 907.32 | 0 | 252.315 | 1159.64 | 87.1014 | 220.993 | 43.0303 | 0 | 391.144 | 146.995 | 437.944 | 68.8504 | 1396.06 | 1734.18 | 963.536 | 382.427 | 3080.14
2022-06-03 16:08 | R:/30129Wilcox/TDS Basecase/2228/20 PV/W20R04.ribd22 | base | 12 | 1 | 2100 | Proposed and Standard | PASS | 5.95 | 4.1 | 2.6 | 31.9 | 1.8 | 41.3 | 97.1639 | 253.301 | 277.073 | 1212.63 | 0 | -4430.35 | 0 | 0 | 505.557 | 939.093 | 2025.88 | 119.621 | 999.979 | 1840.17 | 143.419 | 0 | 0 | 43.1492 | 186.568 | 143.419 | 26.96 | 12.39 | 3.56 | 15 | 0 | -37.18 | 0 | 0 | 7.43 | 19.56 | 27.07 | 1.72 | 76.51 | 57.91 | 6.15 | 0.35 | 0.33 | 1.42 | -1.1 | 0 | 0 | 0.74 | 2.86 | 2.59 | 0.19 | 13.53 | 0.045774 | 0.048402 | 0.031639 | 0.18589 | 0 | -0.010532 | 0 | 0 | 0.092723 | 0.10225 | 0.27357 | 0.022338 | 0.79205 | 0.3117 | 105.121 | 348.494 | 277.073 | 1186.96 | -4416.34 | 505.557 | 944.52 | 2025.88 | 119.621 | 1096.89 | 1917.65 | 155.164 | 0 | 43.1492 | 198.313 | 155.164 | 29.2 | 16.44 | 3.56 | 14.66 | -37.12 | 7.43 | 19.63 | 27.07 | 1.72 | 82.59 | 63.86 | 6.65 | 0.46 | 0.33 | 1.38 | -1.1 | 0.74 | 2.86 | 2.59 | 0.19 | 14.1 | 0.047035 | 0.0535 | 0.031639 | 0.17858 | -0.010568 | 0.092723 | 0.1026 | 0.27357 | 0.022338 | 0.79142 | 0.31076 | BEMCmpMgr 2022.1.0 (2228) | CSE19 0.903.0+master.86e65c39.96 EXE | CBECC-Res 2022.0.7 Beta (1232) | Natural Gas | -0.0006305 | -0.00094393 | 7.4 | 9.3 |  |  | 97.1639 | 253.301 | 277.073 | 1212.63 | 0 | -4430.35 | 0 | 0 | 505.557 | 939.093 | 2025.88 | 119.621 | 999.979 | 143.419 | 0 | 0 | 43.1492 | 186.568 | 26.96 | 12.39 | 3.56 | 15 | 0 | -37.18 | 0 | 0 | 7.43 | 19.56 | 27.07 | 1.72 | 76.51 | 6.15 | 0.35 | 0.33 | 1.42 | -1.1 | 0 | 0 | 0.74 | 2.86 | 2.59 | 0.19 | 13.53 | 0.045774 | 0.048402 | 0.031639 | 0.18589 | 0 | -0.010532 | 0 | 0 | 0.092723 | 0.10225 | 0.27357 | 0.022338 | 0.79205 | 356.271 | 1468.19 | 277.073 | 0 | 2135 | 930.001 | 2637.81 | 297.5 | 8101.85 | 296.568 | 164.777 | 65.4 | 526.745 | 57.97 | 54.6 | 3.56 | 27.73 | 31.89 | 23.06 | 35.82 | 4.86 | 239.49 | 57.97 | 54.6 | 3.56 | 27.73 | 31.89 | 23.06 | 35.82 | 4.86 | 239.49 | 13.04 | 1.71 | 0.33 | 6.87 | 3.02 | 3.87 | 3.38 | 0.53 | 32.75 | 13.04 | 1.71 | 0.33 | 6.87 | 3.02 | 3.87 | 3.38 | 0.53 | 32.75 | 0.12623 | 0.20453 | 0.031639 | 0 | 0.35267 | 0.11028 | 0.34625 | 0.084835 | 1.2564 | 40.3 | 15.6 | 31.9 | 44.4 | 15.5 | 34.5 | 41.3 | 43.1 | 32.33 | 25.58 | 36.14 | 27.72 | 32.33 | 25.58 | 63.17 | 80.69 | 2.27 | 5.98 | 2.35 | 6.47 | 2.27 | 5.98 | 2.71 | 19.24 | 1 | 1.167 | 2.8241 |  |  | 4417.63 | 2.8241 | 0.1 | 0.04 | 1.83 | 0.1 | 0.04 | 1.92 |  |  | 1 | 1 | 34.8748 | 24.5681 | 34.8731 | 27.4962 | 53.5686 | 62.6325 |  |  | 21.8981 | 45.172 | 43.0303 | 183.274 | 0 | -142.189 | 0 | 0 | 96.1326 | 136.94 | 335.62 | 24.0421 | 743.92 | 838.64 | 0 | 0 | 252.315 | 1090.96 | 23.2664 | 59.1066 | 43.0303 | 179.125 | -141.996 | 96.1326 | 137.563 | 335.62 | 24.0421 | 755.891 | 907.32 | 0 | 252.315 | 1159.64 | 87.1014 | 220.993 | 43.0303 | 0 | 391.144 | 146.995 | 437.944 | 68.8504 | 1396.06 | 1734.18 | 963.536 | 382.427 | 3080.14
2022-06-03 16:09 | R:/30129Wilcox/TDS Basecase/2228/20 PV/W20R05.ribd22 | base | 12 | 1 | 2100 | Proposed and Standard | PASS | 5.95 | 4.1 | 9.4 | 25.1 | 4.6 | 38.5 | 97.1639 | 253.301 | 277.073 | 1212.63 | 0 | -5569.58 | 0 | 0 | 505.557 | 939.093 | 2025.88 | 119.621 | -139.254 | 1840.17 | 143.419 | 0 | 0 | 43.1492 | 186.568 | 143.419 | 26.96 | 12.39 | 3.56 | 15 | 0 | -53.65 | 0 | 0 | 7.43 | 19.56 | 27.07 | 1.72 | 60.04 | 57.91 | 6.15 | 0.35 | 0.33 | 1.42 | -2.01 | 0 | 0 | 0.74 | 2.86 | 2.59 | 0.19 | 12.62 | 0.045774 | 0.048402 | 0.031639 | 0.18589 | 0 | -0.032495 | 0 | 0 | 0.092723 | 0.10225 | 0.27357 | 0.022338 | 0.77009 | 0.3117 | 105.121 | 348.494 | 277.073 | 1186.96 | -4416.34 | 505.557 | 944.52 | 2025.88 | 119.621 | 1096.89 | 1917.65 | 155.164 | 0 | 43.1492 | 198.313 | 155.164 | 29.2 | 16.44 | 3.56 | 14.66 | -37.12 | 7.43 | 19.63 | 27.07 | 1.72 | 82.59 | 63.86 | 6.65 | 0.46 | 0.33 | 1.38 | -1.1 | 0.74 | 2.86 | 2.59 | 0.19 | 14.1 | 0.047035 | 0.0535 | 0.031639 | 0.17858 | -0.010568 | 0.092723 | 0.1026 | 0.27357 | 0.022338 | 0.79142 | 0.31076 | BEMCmpMgr 2022.1.0 (2228) | CSE19 0.903.0+master.86e65c39.96 EXE | CBECC-Res 2022.0.7 Beta (1232) | Natural Gas | 0.021332 | -0.00094393 | 27.3 | 9.3 |  |  | 97.1639 | 253.301 | 277.073 | 1212.63 | 0 | -5569.58 | 0 | 0 | 505.557 | 939.093 | 2025.88 | 119.621 | -139.254 | 143.419 | 0 | 0 | 43.1492 | 186.568 | 26.96 | 12.39 | 3.56 | 15 | 0 | -53.65 | 0 | 0 | 7.43 | 19.56 | 27.07 | 1.72 | 60.04 | 6.15 | 0.35 | 0.33 | 1.42 | -2.01 | 0 | 0 | 0.74 | 2.86 | 2.59 | 0.19 | 12.62 | 0.045774 | 0.048402 | 0.031639 | 0.18589 | 0 | -0.032495 | 0 | 0 | 0.092723 | 0.10225 | 0.27357 | 0.022338 | 0.77009 | 356.271 | 1468.19 | 277.073 | 0 | 2135 | 930.001 | 2637.81 | 297.5 | 8101.85 | 296.568 | 164.777 | 65.4 | 526.745 | 57.97 | 54.6 | 3.56 | 27.73 | 31.89 | 23.06 | 35.82 | 4.86 | 239.49 | 57.97 | 54.6 | 3.56 | 27.73 | 31.89 | 23.06 | 35.82 | 4.86 | 239.49 | 13.04 | 1.71 | 0.33 | 6.87 | 3.02 | 3.87 | 3.38 | 0.53 | 32.75 | 13.04 | 1.71 | 0.33 | 6.87 | 3.02 | 3.87 | 3.38 | 0.53 | 32.75 | 0.12623 | 0.20453 | 0.031639 | 0 | 0.35267 | 0.11028 | 0.34625 | 0.084835 | 1.2564 | 40.3 | 22.4 | 25.1 | 44.4 | 15.5 | 34.5 | 38.5 | 43.1 | 32.33 | 25.58 | 36.14 | 27.72 | 32.33 | 25.58 | 63.17 | 80.69 | 2.27 | 5.98 | 2.35 | 6.47 | 2.27 | 5.98 | 2.71 | 19.24 | 1 | 1.167 | 2.8241 |  |  | 4417.63 | 2.8241 | 0.17 | 0.09 | 1.72 | 0.1 | 0.04 | 1.92 |  |  | 1 | 1 | 34.8748 | 24.5681 | 34.8731 | 27.4962 | 53.5686 | 62.6325 |  |  | 21.8981 | 45.172 | 43.0303 | 183.274 | 0 | -259.587 | 0 | 0 | 96.1326 | 136.94 | 335.62 | 24.0421 | 626.522 | 838.64 | 0 | 0 | 252.315 | 1090.96 | 23.2664 | 59.1066 | 43.0303 | 179.125 | -141.996 | 96.1326 | 137.563 | 335.62 | 24.0421 | 755.891 | 907.32 | 0 | 252.315 | 1159.64 | 87.1014 | 220.993 | 43.0303 | 0 | 391.144 | 146.995 | 437.944 | 68.8504 | 1396.06 | 1734.18 | 963.536 | 382.427 | 3080.14
2022-06-03 16:10 | R:/30129Wilcox/TDS Basecase/2228/20 PV/W20R06.ribd22 | base | 12 | 1 | 2100 | Proposed and Standard | PASS | 5.95 | 4.1 | 12.8 | 21.7 | 5.8 | 37.3 | 97.1639 | 253.301 | 277.073 | 1212.63 | 0 | -6410.68 | 0 | 0 | 505.557 | 939.093 | 2025.88 | 119.621 | -980.35 | 1840.17 | 143.419 | 0 | 0 | 43.1492 | 186.568 | 143.419 | 26.96 | 12.39 | 3.56 | 15 | 0 | -61.7 | 0 | 0 | 7.43 | 19.56 | 27.07 | 1.72 | 51.99 | 57.91 | 6.15 | 0.35 | 0.33 | 1.42 | -2.43 | 0 | 0 | 0.74 | 2.86 | 2.59 | 0.19 | 12.2 | 0.045774 | 0.048402 | 0.031639 | 0.18589 | 0 | -0.045552 | 0 | 0 | 0.092723 | 0.10225 | 0.27357 | 0.022338 | 0.75703 | 0.3117 | 105.121 | 348.494 | 277.073 | 1186.96 | -4416.34 | 505.557 | 944.52 | 2025.88 | 119.621 | 1096.89 | 1917.65 | 155.164 | 0 | 43.1492 | 198.313 | 155.164 | 29.2 | 16.44 | 3.56 | 14.66 | -37.12 | 7.43 | 19.63 | 27.07 | 1.72 | 82.59 | 63.86 | 6.65 | 0.46 | 0.33 | 1.38 | -1.1 | 0.74 | 2.86 | 2.59 | 0.19 | 14.1 | 0.047035 | 0.0535 | 0.031639 | 0.17858 | -0.010568 | 0.092723 | 0.1026 | 0.27357 | 0.022338 | 0.79142 | 0.31076 | BEMCmpMgr 2022.1.0 (2228) | CSE19 0.903.0+master.86e65c39.96 EXE | CBECC-Res 2022.0.7 Beta (1232) | Natural Gas | 0.034389 | -0.00094393 | 37.1 | 9.3 |  |  | 97.1639 | 253.301 | 277.073 | 1212.63 | 0 | -6410.68 | 0 | 0 | 505.557 | 939.093 | 2025.88 | 119.621 | -980.35 | 143.419 | 0 | 0 | 43.1492 | 186.568 | 26.96 | 12.39 | 3.56 | 15 | 0 | -61.7 | 0 | 0 | 7.43 | 19.56 | 27.07 | 1.72 | 51.99 | 6.15 | 0.35 | 0.33 | 1.42 | -2.43 | 0 | 0 | 0.74 | 2.86 | 2.59 | 0.19 | 12.2 | 0.045774 | 0.048402 | 0.031639 | 0.18589 | 0 | -0.045552 | 0 | 0 | 0.092723 | 0.10225 | 0.27357 | 0.022338 | 0.75703 | 356.271 | 1468.19 | 277.073 | 0 | 2135 | 930.001 | 2637.81 | 297.5 | 8101.85 | 296.568 | 164.777 | 65.4 | 526.745 | 57.97 | 54.6 | 3.56 | 27.73 | 31.89 | 23.06 | 35.82 | 4.86 | 239.49 | 57.97 | 54.6 | 3.56 | 27.73 | 31.89 | 23.06 | 35.82 | 4.86 | 239.49 | 13.04 | 1.71 | 0.33 | 6.87 | 3.02 | 3.87 | 3.38 | 0.53 | 32.75 | 13.04 | 1.71 | 0.33 | 6.87 | 3.02 | 3.87 | 3.38 | 0.53 | 32.75 | 0.12623 | 0.20453 | 0.031639 | 0 | 0.35267 | 0.11028 | 0.34625 | 0.084835 | 1.2564 | 40.3 | 25.8 | 21.7 | 44.4 | 15.5 | 34.5 | 37.3 | 43.1 | 32.33 | 25.58 | 36.14 | 27.72 | 32.33 | 25.58 | 63.17 | 80.69 | 2.27 | 5.98 | 2.35 | 6.47 | 2.27 | 5.98 | 2.71 | 19.24 | 1 | 1.167 | 2.8241 |  |  | 4417.63 | 2.8241 | 0.18 | 0.13 | 1.66 | 0.1 | 0.04 | 1.92 |  |  | 1 | 1 | 34.8748 | 24.5681 | 34.8731 | 27.4962 | 53.5686 | 62.6325 |  |  | 21.8981 | 45.172 | 43.0303 | 183.274 | 0 | -314.206 | 0 | 0 | 96.1326 | 136.94 | 335.62 | 24.0421 | 571.903 | 838.64 | 0 | 0 | 252.315 | 1090.96 | 23.2664 | 59.1066 | 43.0303 | 179.125 | -141.996 | 96.1326 | 137.563 | 335.62 | 24.0421 | 755.891 | 907.32 | 0 | 252.315 | 1159.64 | 87.1014 | 220.993 | 43.0303 | 0 | 391.144 | 146.995 | 437.944 | 68.8504 | 1396.06 | 1734.18 | 963.536 | 382.427 | 3080.14
2022-06-03 16:11 | R:/30129Wilcox/TDS Basecase/2228/20 PV/W20R07.ribd22 | base | 12 | 1 | 2100 | Proposed and Standard | PASS | 5.95 | 4.1 | 2.8 | 31.7 | 1.8 | 41.3 | 97.1639 | 253.301 | 277.073 | 1212.63 | 0 | -4490.42 | 0 | 0 | 505.557 | 939.093 | 2025.88 | 119.621 | 939.906 | 1840.17 | 143.419 | 0 | 0 | 43.1492 | 186.568 | 143.419 | 26.96 | 12.39 | 3.56 | 15 | 0 | -37.66 | 0 | 0 | 7.43 | 19.56 | 27.07 | 1.72 | 76.03 | 57.91 | 6.15 | 0.35 | 0.33 | 1.42 | -1.12 | 0 | 0 | 0.74 | 2.86 | 2.59 | 0.19 | 13.51 | 0.045774 | 0.048402 | 0.031639 | 0.18589 | 0 | -0.010782 | 0 | 0 | 0.092723 | 0.10225 | 0.27357 | 0.022338 | 0.7918 | 0.3117 | 105.121 | 348.494 | 277.073 | 1186.96 | -4416.34 | 505.557 | 944.52 | 2025.88 | 119.621 | 1096.89 | 1917.65 | 155.164 | 0 | 43.1492 | 198.313 | 155.164 | 29.2 | 16.44 | 3.56 | 14.66 | -37.12 | 7.43 | 19.63 | 27.07 | 1.72 | 82.59 | 63.86 | 6.65 | 0.46 | 0.33 | 1.38 | -1.1 | 0.74 | 2.86 | 2.59 | 0.19 | 14.1 | 0.047035 | 0.0535 | 0.031639 | 0.17858 | -0.010568 | 0.092723 | 0.1026 | 0.27357 | 0.022338 | 0.79142 | 0.31076 | BEMCmpMgr 2022.1.0 (2228) | CSE19 0.903.0+master.86e65c39.96 EXE | CBECC-Res 2022.0.7 Beta (1232) | Natural Gas | -0.00038021 | -0.00094393 | 7.9 | 9.3 |  |  | 97.1639 | 253.301 | 277.073 | 1212.63 | 0 | -4490.42 | 0 | 0 | 505.557 | 939.093 | 2025.88 | 119.621 | 939.906 | 143.419 | 0 | 0 | 43.1492 | 186.568 | 26.96 | 12.39 | 3.56 | 15 | 0 | -37.66 | 0 | 0 | 7.43 | 19.56 | 27.07 | 1.72 | 76.03 | 6.15 | 0.35 | 0.33 | 1.42 | -1.12 | 0 | 0 | 0.74 | 2.86 | 2.59 | 0.19 | 13.51 | 0.045774 | 0.048402 | 0.031639 | 0.18589 | 0 | -0.010782 | 0 | 0 | 0.092723 | 0.10225 | 0.27357 | 0.022338 | 0.7918 | 356.271 | 1468.19 | 277.073 | 0 | 2135 | 930.001 | 2637.81 | 297.5 | 8101.85 | 296.568 | 164.777 | 65.4 | 526.745 | 57.97 | 54.6 | 3.56 | 27.73 | 31.89 | 23.06 | 35.82 | 4.86 | 239.49 | 57.97 | 54.6 | 3.56 | 27.73 | 31.89 | 23.06 | 35.82 | 4.86 | 239.49 | 13.04 | 1.71 | 0.33 | 6.87 | 3.02 | 3.87 | 3.38 | 0.53 | 32.75 | 13.04 | 1.71 | 0.33 | 6.87 | 3.02 | 3.87 | 3.38 | 0.53 | 32.75 | 0.12623 | 0.20453 | 0.031639 | 0 | 0.35267 | 0.11028 | 0.34625 | 0.084835 | 1.2564 | 40.3 | 15.8 | 31.7 | 44.4 | 15.5 | 34.5 | 41.3 | 43.1 | 32.33 | 25.58 | 36.14 | 27.72 | 32.33 | 25.58 | 63.17 | 80.69 | 2.27 | 5.98 | 2.35 | 6.47 | 2.27 | 5.98 | 2.71 | 19.24 | 1 | 1.167 | 2.8241 |  |  | 4417.63 | 2.8241 | 0.1 | 0.04 | 1.83 | 0.1 | 0.04 | 1.92 |  |  | 1 | 1 | 34.8748 | 24.5681 | 34.8731 | 27.4962 | 53.5686 | 62.6325 |  |  | 21.8981 | 45.172 | 43.0303 | 183.274 | 0 | -144.451 | 0 | 0 | 96.1326 | 136.94 | 335.62 | 24.0421 | 741.658 | 838.64 | 0 | 0 | 252.315 | 1090.96 | 23.2664 | 59.1066 | 43.0303 | 179.125 | -141.996 | 96.1326 | 137.563 | 335.62 | 24.0421 | 755.891 | 907.32 | 0 | 252.315 | 1159.64 | 87.1014 | 220.993 | 43.0303 | 0 | 391.144 | 146.995 | 437.944 | 68.8504 | 1396.06 | 1734.18 | 963.536 | 382.427 | 3080.14
2022-06-03 16:12 | R:/30129Wilcox/TDS Basecase/2228/20 PV/W20R08.ribd22 | base | 12 | 1 | 2100 | Proposed and Standard | PASS | 5.95 | 4.1 | 2.6 | 31.9 | 1.8 | 41.3 | 97.1639 | 253.301 | 277.073 | 1212.63 | 0 | -4445.56 | 0 | 0 | 505.557 | 939.093 | 2025.88 | 119.621 | 984.763 | 1840.17 | 143.419 | 0 | 0 | 43.1492 | 186.568 | 143.419 | 26.96 | 12.39 | 3.56 | 15 | 0 | -37.31 | 0 | 0 | 7.43 | 19.56 | 27.07 | 1.72 | 76.38 | 57.91 | 6.15 | 0.35 | 0.33 | 1.42 | -1.11 | 0 | 0 | 0.74 | 2.86 | 2.59 | 0.19 | 13.52 | 0.045774 | 0.048402 | 0.031639 | 0.18589 | 0 | -0.010674 | 0 | 0 | 0.092723 | 0.10225 | 0.27357 | 0.022338 | 0.79191 | 0.3117 | 105.121 | 348.494 | 277.073 | 1186.96 | -4416.34 | 505.557 | 944.52 | 2025.88 | 119.621 | 1096.89 | 1917.65 | 155.164 | 0 | 43.1492 | 198.313 | 155.164 | 29.2 | 16.44 | 3.56 | 14.66 | -37.12 | 7.43 | 19.63 | 27.07 | 1.72 | 82.59 | 63.86 | 6.65 | 0.46 | 0.33 | 1.38 | -1.1 | 0.74 | 2.86 | 2.59 | 0.19 | 14.1 | 0.047035 | 0.0535 | 0.031639 | 0.17858 | -0.010568 | 0.092723 | 0.1026 | 0.27357 | 0.022338 | 0.79142 | 0.31076 | BEMCmpMgr 2022.1.0 (2228) | CSE19 0.903.0+master.86e65c39.96 EXE | CBECC-Res 2022.0.7 Beta (1232) | Natural Gas | -0.00048803 | -0.00094393 | 7.5 | 9.3 |  |  | 97.1639 | 253.301 | 277.073 | 1212.63 | 0 | -4445.56 | 0 | 0 | 505.557 | 939.093 | 2025.88 | 119.621 | 984.763 | 143.419 | 0 | 0 | 43.1492 | 186.568 | 26.96 | 12.39 | 3.56 | 15 | 0 | -37.31 | 0 | 0 | 7.43 | 19.56 | 27.07 | 1.72 | 76.38 | 6.15 | 0.35 | 0.33 | 1.42 | -1.11 | 0 | 0 | 0.74 | 2.86 | 2.59 | 0.19 | 13.52 | 0.045774 | 0.048402 | 0.031639 | 0.18589 | 0 | -0.010674 | 0 | 0 | 0.092723 | 0.10225 | 0.27357 | 0.022338 | 0.79191 | 356.271 | 1468.19 | 277.073 | 0 | 2135 | 930.001 | 2637.81 | 297.5 | 8101.85 | 296.568 | 164.777 | 65.4 | 526.745 | 57.97 | 54.6 | 3.56 | 27.73 | 31.89 | 23.06 | 35.82 | 4.86 | 239.49 | 57.97 | 54.6 | 3.56 | 27.73 | 31.89 | 23.06 | 35.82 | 4.86 | 239.49 | 13.04 | 1.71 | 0.33 | 6.87 | 3.02 | 3.87 | 3.38 | 0.53 | 32.75 | 13.04 | 1.71 | 0.33 | 6.87 | 3.02 | 3.87 | 3.38 | 0.53 | 32.75 | 0.12623 | 0.20453 | 0.031639 | 0 | 0.35267 | 0.11028 | 0.34625 | 0.084835 | 1.2564 | 40.3 | 15.6 | 31.9 | 44.4 | 15.5 | 34.5 | 41.3 | 43.1 | 32.33 | 25.58 | 36.14 | 27.72 | 32.33 | 25.58 | 63.17 | 80.69 | 2.27 | 5.98 | 2.35 | 6.47 | 2.27 | 5.98 | 2.71 | 19.24 | 1 | 1.167 | 2.8241 |  |  | 4417.63 | 2.8241 | 0.1 | 0.04 | 1.83 | 0.1 | 0.04 | 1.92 |  |  | 1 | 1 | 34.8748 | 24.5681 | 34.8731 | 27.4962 | 53.5686 | 62.6325 |  |  | 21.8981 | 45.172 | 43.0303 | 183.274 | 0 | -143.007 | 0 | 0 | 96.1326 | 136.94 | 335.62 | 24.0421 | 743.103 | 838.64 | 0 | 0 | 252.315 | 1090.96 | 23.2664 | 59.1066 | 43.0303 | 179.125 | -141.996 | 96.1326 | 137.563 | 335.62 | 24.0421 | 755.891 | 907.32 | 0 | 252.315 | 1159.64 | 87.1014 | 220.993 | 43.0303 | 0 | 391.144 | 146.995 | 437.944 | 68.8504 | 1396.06 | 1734.18 | 963.536 | 382.427 | 3080.14
2022-06-03 16:12 | R:/30129Wilcox/TDS Basecase/2228/20 PV/W20R09.ribd22 | base | 12 | 1 | 2100 | Proposed and Standard | PASS | 5.95 | 4.1 | 5.8 | 28.7 | 2.6 | 40.5 | 97.1639 | 253.301 | 277.073 | 1212.63 | 0 | -5430.32 | 0 | 0 | 505.557 | 939.093 | 2025.88 | 119.621 | 0.00086675 | 1840.17 | 143.419 | 0 | 0 | 43.1492 | 186.568 | 143.419 | 26.96 | 12.39 | 3.56 | 15 | 0 | -45.01 | 0 | 0 | 7.43 | 19.56 | 27.07 | 1.72 | 68.68 | 57.91 | 6.15 | 0.35 | 0.33 | 1.42 | -1.35 | 0 | 0 | 0.74 | 2.86 | 2.59 | 0.19 | 13.28 | 0.045774 | 0.048402 | 0.031639 | 0.18589 | 0 | -0.012954 | 0 | 0 | 0.092723 | 0.10225 | 0.27357 | 0.022338 | 0.78963 | 0.3117 | 105.121 | 348.494 | 277.073 | 1186.96 | -4416.34 | 505.557 | 944.52 | 2025.88 | 119.621 | 1096.89 | 1917.65 | 155.164 | 0 | 43.1492 | 198.313 | 155.164 | 29.2 | 16.44 | 3.56 | 14.66 | -37.12 | 7.43 | 19.63 | 27.07 | 1.72 | 82.59 | 63.86 | 6.65 | 0.46 | 0.33 | 1.38 | -1.1 | 0.74 | 2.86 | 2.59 | 0.19 | 14.1 | 0.047035 | 0.0535 | 0.031639 | 0.17858 | -0.010568 | 0.092723 | 0.1026 | 0.27357 | 0.022338 | 0.79142 | 0.31076 | BEMCmpMgr 2022.1.0 (2228) | CSE19 0.903.0+master.86e65c39.96 EXE | CBECC-Res 2022.0.7 Beta (1232) | Natural Gas | 0.0017916 | -0.00094393 | 16.8 | 9.3 |  |  | 97.1639 | 253.301 | 277.073 | 1212.63 | 0 | -5430.32 | 0 | 0 | 505.557 | 939.093 | 2025.88 | 119.621 | 0.00086675 | 143.419 | 0 | 0 | 43.1492 | 186.568 | 26.96 | 12.39 | 3.56 | 15 | 0 | -45.01 | 0 | 0 | 7.43 | 19.56 | 27.07 | 1.72 | 68.68 | 6.15 | 0.35 | 0.33 | 1.42 | -1.35 | 0 | 0 | 0.74 | 2.86 | 2.59 | 0.19 | 13.28 | 0.045774 | 0.048402 | 0.031639 | 0.18589 | 0 | -0.012954 | 0 | 0 | 0.092723 | 0.10225 | 0.27357 | 0.022338 | 0.78963 | 356.271 | 1468.19 | 277.073 | 0 | 2135 | 930.001 | 2637.81 | 297.5 | 8101.85 | 296.568 | 164.777 | 65.4 | 526.745 | 57.97 | 54.6 | 3.56 | 27.73 | 31.89 | 23.06 | 35.82 | 4.86 | 239.49 | 57.97 | 54.6 | 3.56 | 27.73 | 31.89 | 23.06 | 35.82 | 4.86 | 239.49 | 13.04 | 1.71 | 0.33 | 6.87 | 3.02 | 3.87 | 3.38 | 0.53 | 32.75 | 13.04 | 1.71 | 0.33 | 6.87 | 3.02 | 3.87 | 3.38 | 0.53 | 32.75 | 0.12623 | 0.20453 | 0.031639 | 0 | 0.35267 | 0.11028 | 0.34625 | 0.084835 | 1.2564 | 40.3 | 18.8 | 28.7 | 44.4 | 15.5 | 34.5 | 40.5 | 43.1 | 32.33 | 25.58 | 36.14 | 27.72 | 32.33 | 25.58 | 63.17 | 80.69 | 2.27 | 5.98 | 2.35 | 6.47 | 2.27 | 5.98 | 2.71 | 19.24 | 1 | 1.4068 | 3.4044 |  |  | 4417.63 | 2.8241 | 0.11 | 0.06 | 1.8 | 0.1 | 0.04 | 1.92 |  |  | 1 | 1 | 34.8748 | 24.5681 | 34.8731 | 27.4962 | 53.5686 | 62.6325 |  |  | 21.8981 | 45.172 | 43.0303 | 183.274 | 0 | -174.372 | 0 | 0 | 96.1326 | 136.94 | 335.62 | 24.0421 | 711.738 | 838.64 | 0 | 0 | 252.315 | 1090.96 | 23.2664 | 59.1066 | 43.0303 | 179.125 | -141.996 | 96.1326 | 137.563 | 335.62 | 24.0421 | 755.891 | 907.32 | 0 | 252.315 | 1159.64 | 87.1014 | 220.993 | 43.0303 | 0 | 391.144 | 146.995 | 437.944 | 68.8504 | 1396.06 | 1734.18 | 963.536 | 382.427 | 3080.14
2022-06-03 16:13 | R:/30129Wilcox/TDS Basecase/2228/20 PV/W20R10.ribd22 | base | 12 | 1 | 2100 | Proposed and Standard | PASS | 5.95 | 4.1 | 9.1 | 25.4 | 4.7 | 38.4 | 97.1639 | 253.301 | 277.073 | 1212.63 | 0 | -5430.33 | 0 | 0 | 505.557 | 939.093 | 2025.88 | 119.621 | 1.1276e-05 | 1840.17 | 143.419 | 0 | 0 | 43.1492 | 186.568 | 143.419 | 26.96 | 12.39 | 3.56 | 15 | 0 | -52.78 | 0 | 0 | 7.43 | 19.56 | 27.07 | 1.72 | 60.91 | 57.91 | 6.15 | 0.35 | 0.33 | 1.42 | -2.05 | 0 | 0 | 0.74 | 2.86 | 2.59 | 0.19 | 12.58 | 0.045774 | 0.048402 | 0.031639 | 0.18589 | 0 | -0.038434 | 0 | 0 | 0.092723 | 0.10225 | 0.27357 | 0.022338 | 0.76415 | 0.3117 | 105.121 | 348.494 | 277.073 | 1186.96 | -4416.34 | 505.557 | 944.52 | 2025.88 | 119.621 | 1096.89 | 1917.65 | 155.164 | 0 | 43.1492 | 198.313 | 155.164 | 29.2 | 16.44 | 3.56 | 14.66 | -37.12 | 7.43 | 19.63 | 27.07 | 1.72 | 82.59 | 63.86 | 6.65 | 0.46 | 0.33 | 1.38 | -1.1 | 0.74 | 2.86 | 2.59 | 0.19 | 14.1 | 0.047035 | 0.0535 | 0.031639 | 0.17858 | -0.010568 | 0.092723 | 0.1026 | 0.27357 | 0.022338 | 0.79142 | 0.31076 | BEMCmpMgr 2022.1.0 (2228) | CSE19 0.903.0+master.86e65c39.96 EXE | CBECC-Res 2022.0.7 Beta (1232) | Natural Gas | 0.027271 | -0.00094393 | 26.3 | 9.3 |  |  | 97.1639 | 253.301 | 277.073 | 1212.63 | 0 | -5430.33 | 0 | 0 | 505.557 | 939.093 | 2025.88 | 119.621 | 1.1276e-05 | 143.419 | 0 | 0 | 43.1492 | 186.568 | 26.96 | 12.39 | 3.56 | 15 | 0 | -52.78 | 0 | 0 | 7.43 | 19.56 | 27.07 | 1.72 | 60.91 | 6.15 | 0.35 | 0.33 | 1.42 | -2.05 | 0 | 0 | 0.74 | 2.86 | 2.59 | 0.19 | 12.58 | 0.045774 | 0.048402 | 0.031639 | 0.18589 | 0 | -0.038434 | 0 | 0 | 0.092723 | 0.10225 | 0.27357 | 0.022338 | 0.76415 | 356.271 | 1468.19 | 277.073 | 0 | 2135 | 930.001 | 2637.81 | 297.5 | 8101.85 | 296.568 | 164.777 | 65.4 | 526.745 | 57.97 | 54.6 | 3.56 | 27.73 | 31.89 | 23.06 | 35.82 | 4.86 | 239.49 | 57.97 | 54.6 | 3.56 | 27.73 | 31.89 | 23.06 | 35.82 | 4.86 | 239.49 | 13.04 | 1.71 | 0.33 | 6.87 | 3.02 | 3.87 | 3.38 | 0.53 | 32.75 | 13.04 | 1.71 | 0.33 | 6.87 | 3.02 | 3.87 | 3.38 | 0.53 | 32.75 | 0.12623 | 0.20453 | 0.031639 | 0 | 0.35267 | 0.11028 | 0.34625 | 0.084835 | 1.2564 | 40.3 | 22.1 | 25.4 | 44.4 | 15.5 | 34.5 | 38.4 | 43.1 | 32.33 | 25.58 | 36.14 | 27.72 | 32.33 | 25.58 | 63.17 | 80.69 | 2.27 | 5.98 | 2.35 | 6.47 | 2.27 | 5.98 | 2.71 | 19.24 | 1 | 0.9783 | 2.3675 |  |  | 4417.63 | 2.8241 | 0.17 | 0.09 | 1.71 | 0.1 | 0.04 | 1.92 |  |  | 1 | 1 | 34.8748 | 24.5681 | 34.8731 | 27.4962 | 53.5686 | 62.6325 |  |  | 21.8981 | 45.172 | 43.0303 | 183.274 | 0 | -265.858 | 0 | 0 | 96.1326 | 136.94 | 335.62 | 24.0421 | 620.252 | 838.64 | 0 | 0 | 252.315 | 1090.96 | 23.2664 | 59.1066 | 43.0303 | 179.125 | -141.996 | 96.1326 | 137.563 | 335.62 | 24.0421 | 755.891 | 907.32 | 0 | 252.315 | 1159.64 | 87.1014 | 220.993 | 43.0303 | 0 | 391.144 | 146.995 | 437.944 | 68.8504 | 1396.06 | 1734.18 | 963.536 | 382.427 | 3080.14
2022-06-03 16:14 | R:/30129Wilcox/TDS Basecase/2228/21 PV_Bat_TargetEDR/W21R01.ribd22 | base | 12 | 1 | 2100 | Proposed and Standard | PASS | 5.95 | 4.1 | 2.5 | 32 | 1.8 | 41.3 | 97.1639 | 253.301 | 277.073 | 1212.63 | 0 | -4416.34 | 0 | 0 | 505.557 | 939.093 | 2025.88 | 119.621 | 1013.99 | 1840.17 | 143.419 | 0 | 0 | 43.1492 | 186.568 | 143.419 | 26.96 | 12.39 | 3.56 | 15 | 0 | -37.07 | 0 | 0 | 7.43 | 19.56 | 27.07 | 1.72 | 76.62 | 57.91 | 6.15 | 0.35 | 0.33 | 1.42 | -1.1 | 0 | 0 | 0.74 | 2.86 | 2.59 | 0.19 | 13.53 | 0.045774 | 0.048402 | 0.031639 | 0.18589 | 0 | -0.010568 | 0 | 0 | 0.092723 | 0.10225 | 0.27357 | 0.022338 | 0.79201 | 0.3117 | 105.121 | 348.494 | 277.073 | 1186.96 | -4416.34 | 505.557 | 944.52 | 2025.88 | 119.621 | 1096.89 | 1917.65 | 155.164 | 0 | 43.1492 | 198.313 | 155.164 | 29.2 | 16.44 | 3.56 | 14.66 | -37.12 | 7.43 | 19.63 | 27.07 | 1.72 | 82.59 | 63.86 | 6.65 | 0.46 | 0.33 | 1.38 | -1.1 | 0.74 | 2.86 | 2.59 | 0.19 | 14.1 | 0.047035 | 0.0535 | 0.031639 | 0.17858 | -0.010568 | 0.092723 | 0.1026 | 0.27357 | 0.022338 | 0.79142 | 0.31076 | BEMCmpMgr 2022.1.0 (2228) | CSE19 0.903.0+master.86e65c39.96 EXE | CBECC-Res 2022.0.7 Beta (1232) | Natural Gas | -0.00059472 | -0.00094393 | 7.2 | 9.3 |  |  | 97.1639 | 253.301 | 277.073 | 1212.63 | 0 | -4416.34 | 0 | 0 | 505.557 | 939.093 | 2025.88 | 119.621 | 1013.99 | 143.419 | 0 | 0 | 43.1492 | 186.568 | 26.96 | 12.39 | 3.56 | 15 | 0 | -37.07 | 0 | 0 | 7.43 | 19.56 | 27.07 | 1.72 | 76.62 | 6.15 | 0.35 | 0.33 | 1.42 | -1.1 | 0 | 0 | 0.74 | 2.86 | 2.59 | 0.19 | 13.53 | 0.045774 | 0.048402 | 0.031639 | 0.18589 | 0 | -0.010568 | 0 | 0 | 0.092723 | 0.10225 | 0.27357 | 0.022338 | 0.79201 | 356.271 | 1468.19 | 277.073 | 0 | 2135 | 930.001 | 2637.81 | 297.5 | 8101.85 | 296.568 | 164.777 | 65.4 | 526.745 | 57.97 | 54.6 | 3.56 | 27.73 | 31.89 | 23.06 | 35.82 | 4.86 | 239.49 | 57.97 | 54.6 | 3.56 | 27.73 | 31.89 | 23.06 | 35.82 | 4.86 | 239.49 | 13.04 | 1.71 | 0.33 | 6.87 | 3.02 | 3.87 | 3.38 | 0.53 | 32.75 | 13.04 | 1.71 | 0.33 | 6.87 | 3.02 | 3.87 | 3.38 | 0.53 | 32.75 | 0.12623 | 0.20453 | 0.031639 | 0 | 0.35267 | 0.11028 | 0.34625 | 0.084835 | 1.2564 | 40.3 | 15.5 | 32 | 44.4 | 15.5 | 34.5 | 41.3 | 43.1 | 32.33 | 25.58 | 36.14 | 27.72 | 32.33 | 25.58 | 63.17 | 80.69 | 2.27 | 5.98 | 2.35 | 6.47 | 2.27 | 5.98 | 2.71 | 19.24 | 1 | 1.167 | 2.8241 |  |  | 4417.63 | 2.8241 | 0.1 | 0.04 | 1.84 | 0.1 | 0.04 | 1.92 |  |  | 1 | 1 | 34.8748 | 24.5681 | 34.8731 | 27.4962 | 53.5686 | 62.6325 |  |  | 21.8981 | 45.172 | 43.0303 | 183.274 | 0 | -141.996 | 0 | 0 | 96.1326 | 136.94 | 335.62 | 24.0421 | 744.114 | 838.64 | 0 | 0 | 252.315 | 1090.96 | 23.2664 | 59.1066 | 43.0303 | 179.125 | -141.996 | 96.1326 | 137.563 | 335.62 | 24.0421 | 755.891 | 907.32 | 0 | 252.315 | 1159.64 | 87.1014 | 220.993 | 43.0303 | 0 | 391.144 | 146.995 | 437.944 | 68.8504 | 1396.06 | 1734.18 | 963.536 | 382.427 | 3080.14
2022-06-03 16:15 | R:/30129Wilcox/TDS Basecase/2228/21 PV_Bat_TargetEDR/W21R02.ribd22 | base | 12 | 1 | 2100 | Proposed and Standard | FAIL | 5.95 | 4.1 | -1.7 | 36.2 | 0.8 | 42.3 | 97.1639 | 253.301 | 277.073 | 1212.63 | 0 | -3127.63 | 0 | 0 | 505.557 | 939.093 | 2025.88 | 119.621 | 2302.7 | 1840.17 | 143.419 | 0 | 0 | 43.1492 | 186.568 | 143.419 | 26.96 | 12.39 | 3.56 | 15 | 0 | -26.89 | 0 | 0 | 7.43 | 19.56 | 27.07 | 1.72 | 86.8 | 57.91 | 6.15 | 0.35 | 0.33 | 1.42 | -0.78 | 0 | 0 | 0.74 | 2.86 | 2.59 | 0.19 | 13.85 | 0.045774 | 0.048402 | 0.031639 | 0.18589 | 0 | -0.007484 | 0 | 0 | 0.092723 | 0.10225 | 0.27357 | 0.022338 | 0.7951 | 0.3117 | 105.121 | 348.494 | 277.073 | 1186.96 | -4416.34 | 505.557 | 944.52 | 2025.88 | 119.621 | 1096.89 | 1917.65 | 155.164 | 0 | 43.1492 | 198.313 | 155.164 | 29.2 | 16.44 | 3.56 | 14.66 | -37.12 | 7.43 | 19.63 | 27.07 | 1.72 | 82.59 | 63.86 | 6.65 | 0.46 | 0.33 | 1.38 | -1.1 | 0.74 | 2.86 | 2.59 | 0.19 | 14.1 | 0.047035 | 0.0535 | 0.031639 | 0.17858 | -0.010568 | 0.092723 | 0.1026 | 0.27357 | 0.022338 | 0.79142 | 0.31076 | BEMCmpMgr 2022.1.0 (2228) | CSE19 0.903.0+master.86e65c39.96 EXE | CBECC-Res 2022.0.7 Beta (1232) | Natural Gas | -0.0036784 | -0.00094393 | -5.1 | 9.3 |  |  | 97.1639 | 253.301 | 277.073 | 1212.63 | 0 | -3127.63 | 0 | 0 | 505.557 | 939.093 | 2025.88 | 119.621 | 2302.7 | 143.419 | 0 | 0 | 43.1492 | 186.568 | 26.96 | 12.39 | 3.56 | 15 | 0 | -26.89 | 0 | 0 | 7.43 | 19.56 | 27.07 | 1.72 | 86.8 | 6.15 | 0.35 | 0.33 | 1.42 | -0.78 | 0 | 0 | 0.74 | 2.86 | 2.59 | 0.19 | 13.85 | 0.045774 | 0.048402 | 0.031639 | 0.18589 | 0 | -0.007484 | 0 | 0 | 0.092723 | 0.10225 | 0.27357 | 0.022338 | 0.7951 | 356.271 | 1468.19 | 277.073 | 0 | 2135 | 930.001 | 2637.81 | 297.5 | 8101.85 | 296.568 | 164.777 | 65.4 | 526.745 | 57.97 | 54.6 | 3.56 | 27.73 | 31.89 | 23.06 | 35.82 | 4.86 | 239.49 | 57.97 | 54.6 | 3.56 | 27.73 | 31.89 | 23.06 | 35.82 | 4.86 | 239.49 | 13.04 | 1.71 | 0.33 | 6.87 | 3.02 | 3.87 | 3.38 | 0.53 | 32.75 | 13.04 | 1.71 | 0.33 | 6.87 | 3.02 | 3.87 | 3.38 | 0.53 | 32.75 | 0.12623 | 0.20453 | 0.031639 | 0 | 0.35267 | 0.11028 | 0.34625 | 0.084835 | 1.2564 | 40.3 | 11.3 | 36.2 | 44.4 | 15.5 | 34.5 | 42.3 | 43.1 | 32.33 | 25.58 | 36.14 | 27.72 | 32.33 | 25.58 | 63.17 | 80.69 | 2.27 | 5.98 | 2.35 | 6.47 | 2.27 | 5.98 | 2.71 | 19.24 | 1 | 1 | 2 |  |  | 4417.63 | 2.8241 | 0.08 | 0.02 | 1.88 | 0.1 | 0.04 | 1.92 |  |  | 1 | 1 | 34.8748 | 24.5681 | 34.8731 | 27.4962 | 53.5686 | 62.6325 |  |  | 21.8981 | 45.172 | 43.0303 | 183.274 | 0 | -100.561 | 0 | 0 | 96.1326 | 136.94 | 335.62 | 24.0421 | 785.549 | 838.64 | 0 | 0 | 252.315 | 1090.96 | 23.2664 | 59.1066 | 43.0303 | 179.125 | -141.996 | 96.1326 | 137.563 | 335.62 | 24.0421 | 755.891 | 907.32 | 0 | 252.315 | 1159.64 | 87.1014 | 220.993 | 43.0303 | 0 | 391.144 | 146.995 | 437.944 | 68.8504 | 1396.06 | 1734.18 | 963.536 | 382.427 | 3080.14
2022-06-03 16:16 | R:/30129Wilcox/TDS Basecase/2228/21 PV_Bat_TargetEDR/W21R03.ribd22 | base | 12 | 1 | 2100 | Proposed and Standard | FAIL | 5.95 | 4.1 | -2.5 | 37 | 0.7 | 42.4 | 97.1639 | 253.301 | 277.073 | 1212.63 | 0 | -2739.52 | 0 | 0 | 505.557 | 939.093 | 2025.88 | 119.621 | 2690.8 | 1840.17 | 143.419 | 0 | 0 | 43.1492 | 186.568 | 143.419 | 26.96 | 12.39 | 3.56 | 15 | 0 | -25.11 | 0 | 0 | 7.43 | 19.56 | 27.07 | 1.72 | 88.58 | 57.91 | 6.15 | 0.35 | 0.33 | 1.42 | -0.74 | 0 | 0 | 0.74 | 2.86 | 2.59 | 0.19 | 13.89 | 0.045774 | 0.048402 | 0.031639 | 0.18589 | 0 | -0.0068116 | 0 | 0 | 0.092723 | 0.10225 | 0.27357 | 0.022338 | 0.79577 | 0.3117 | 105.121 | 348.494 | 277.073 | 1186.96 | -4416.34 | 505.557 | 944.52 | 2025.88 | 119.621 | 1096.89 | 1917.65 | 155.164 | 0 | 43.1492 | 198.313 | 155.164 | 29.2 | 16.44 | 3.56 | 14.66 | -37.12 | 7.43 | 19.63 | 27.07 | 1.72 | 82.59 | 63.86 | 6.65 | 0.46 | 0.33 | 1.38 | -1.1 | 0.74 | 2.86 | 2.59 | 0.19 | 14.1 | 0.047035 | 0.0535 | 0.031639 | 0.17858 | -0.010568 | 0.092723 | 0.1026 | 0.27357 | 0.022338 | 0.79142 | 0.31076 | BEMCmpMgr 2022.1.0 (2228) | CSE19 0.903.0+master.86e65c39.96 EXE | CBECC-Res 2022.0.7 Beta (1232) | Natural Gas | -0.0043508 | -0.00094393 | -7.3 | 9.3 |  |  | 97.1639 | 253.301 | 277.073 | 1212.63 | 0 | -2739.52 | 0 | 0 | 505.557 | 939.093 | 2025.88 | 119.621 | 2690.8 | 143.419 | 0 | 0 | 43.1492 | 186.568 | 26.96 | 12.39 | 3.56 | 15 | 0 | -25.11 | 0 | 0 | 7.43 | 19.56 | 27.07 | 1.72 | 88.58 | 6.15 | 0.35 | 0.33 | 1.42 | -0.74 | 0 | 0 | 0.74 | 2.86 | 2.59 | 0.19 | 13.89 | 0.045774 | 0.048402 | 0.031639 | 0.18589 | 0 | -0.0068116 | 0 | 0 | 0.092723 | 0.10225 | 0.27357 | 0.022338 | 0.79577 | 356.271 | 1468.19 | 277.073 | 0 | 2135 | 930.001 | 2637.81 | 297.5 | 8101.85 | 296.568 | 164.777 | 65.4 | 526.745 | 57.97 | 54.6 | 3.56 | 27.73 | 31.89 | 23.06 | 35.82 | 4.86 | 239.49 | 57.97 | 54.6 | 3.56 | 27.73 | 31.89 | 23.06 | 35.82 | 4.86 | 239.49 | 13.04 | 1.71 | 0.33 | 6.87 | 3.02 | 3.87 | 3.38 | 0.53 | 32.75 | 13.04 | 1.71 | 0.33 | 6.87 | 3.02 | 3.87 | 3.38 | 0.53 | 32.75 | 0.12623 | 0.20453 | 0.031639 | 0 | 0.35267 | 0.11028 | 0.34625 | 0.084835 | 1.2564 | 40.3 | 10.5 | 37 | 44.4 | 15.5 | 34.5 | 42.4 | 43.1 | 32.33 | 25.58 | 36.14 | 27.72 | 32.33 | 25.58 | 63.17 | 80.69 | 2.27 | 5.98 | 2.35 | 6.47 | 2.27 | 5.98 | 2.71 | 19.24 | 1 | 1 | 2 |  |  | 4417.63 | 2.8241 | 0.08 | 0.01 | 1.88 | 0.1 | 0.04 | 1.92 |  |  | 1 | 1 | 34.8748 | 24.5681 | 34.8731 | 27.4962 | 53.5686 | 62.6325 |  |  | 21.8981 | 45.172 | 43.0303 | 183.274 | 0 | -95.8189 | 0 | 0 | 96.1326 | 136.94 | 335.62 | 24.0421 | 790.291 | 838.64 | 0 | 0 | 252.315 | 1090.96 | 23.2664 | 59.1066 | 43.0303 | 179.125 | -141.996 | 96.1326 | 137.563 | 335.62 | 24.0421 | 755.891 | 907.32 | 0 | 252.315 | 1159.64 | 87.1014 | 220.993 | 43.0303 | 0 | 391.144 | 146.995 | 437.944 | 68.8504 | 1396.06 | 1734.18 | 963.536 | 382.427 | 3080.14
2022-06-03 16:17 | R:/30129Wilcox/TDS Basecase/2228/21 PV_Bat_TargetEDR/W21R04.ribd22 | base | 12 | 1 | 2100 | Proposed and Standard | PASS | 5.95 | 4.1 | 2.5 | 47.5 | 1.7 | 44.7 | 97.1639 | 253.301 | 277.073 | 1212.63 | 0 | 0 | 0 | 0 | 505.557 | 939.093 | 2025.88 | 119.621 | 5430.33 | 1840.17 | 143.419 | 0 | 0 | 43.1492 | 186.568 | 143.419 | 26.96 | 12.39 | 3.56 | 15 | 0 | 0 | 0 | 0 | 7.43 | 19.56 | 27.07 | 1.72 | 113.69 | 57.91 | 6.15 | 0.35 | 0.33 | 1.42 | 0 | 0 | 0 | 0.74 | 2.86 | 2.59 | 0.19 | 14.63 | 0.045774 | 0.048402 | 0.031639 | 0.18589 | 0 | 0 | 0 | 0 | 0.092723 | 0.10225 | 0.27357 | 0.022338 | 0.80258 | 0.3117 | 105.121 | 348.494 | 277.073 | 1186.96 | 0 | 505.557 | 944.52 | 2025.88 | 119.621 | 5513.23 | 1917.65 | 155.164 | 0 | 43.1492 | 198.313 | 155.164 | 29.2 | 16.44 | 3.56 | 14.66 | 0 | 7.43 | 19.63 | 27.07 | 1.72 | 119.71 | 63.86 | 6.65 | 0.46 | 0.33 | 1.38 | 0 | 0.74 | 2.86 | 2.59 | 0.19 | 15.2 | 0.047035 | 0.0535 | 0.031639 | 0.17858 | 0 | 0.092723 | 0.1026 | 0.27357 | 0.022338 | 0.80198 | 0.31076 | BEMCmpMgr 2022.1.0 (2228) | CSE19 0.903.0+master.86e65c39.96 EXE | CBECC-Res 2022.0.7 Beta (1232) | Natural Gas | -0.00059472 | -0.00094393 | 5 | 9.3 |  |  | 97.1639 | 253.301 | 277.073 | 1212.63 | 0 | 0 | 0 | 0 | 505.557 | 939.093 | 2025.88 | 119.621 | 5430.33 | 143.419 | 0 | 0 | 43.1492 | 186.568 | 26.96 | 12.39 | 3.56 | 15 | 0 | 0 | 0 | 0 | 7.43 | 19.56 | 27.07 | 1.72 | 113.69 | 6.15 | 0.35 | 0.33 | 1.42 | 0 | 0 | 0 | 0.74 | 2.86 | 2.59 | 0.19 | 14.63 | 0.045774 | 0.048402 | 0.031639 | 0.18589 | 0 | 0 | 0 | 0 | 0.092723 | 0.10225 | 0.27357 | 0.022338 | 0.80258 | 356.271 | 1468.19 | 277.073 | 0 | 2135 | 930.001 | 2637.81 | 297.5 | 8101.85 | 296.568 | 164.777 | 65.4 | 526.745 | 57.97 | 54.6 | 3.56 | 27.73 | 31.89 | 23.06 | 35.82 | 4.86 | 239.49 | 57.97 | 54.6 | 3.56 | 27.73 | 31.89 | 23.06 | 35.82 | 4.86 | 239.49 | 13.04 | 1.71 | 0.33 | 6.87 | 3.02 | 3.87 | 3.38 | 0.53 | 32.75 | 13.04 | 1.71 | 0.33 | 6.87 | 3.02 | 3.87 | 3.38 | 0.53 | 32.75 | 0.12623 | 0.20453 | 0.031639 | 0 | 0.35267 | 0.11028 | 0.34625 | 0.084835 | 1.2564 | 40.3 | 0 | 47.5 | 44.4 | 0 | 50 | 44.7 | 46.4 | 32.33 | 25.58 | 36.14 | 27.72 | 32.33 | 25.58 | 63.17 | 80.69 | 2.27 | 5.98 | 2.35 | 6.47 | 2.27 | 5.98 | 2.71 | 19.24 | 1 | 1 | 2.42 |  |  |  |  | 0 | 0 | 1.98 | 0 | 0 | 2.06 |  |  | 1 | 1 | 34.8748 | 24.5681 | 34.8731 | 27.4962 | 53.5686 | 62.6325 |  |  | 21.8981 | 45.172 | 43.0303 | 183.274 | 0 | 0 | 0 | 0 | 96.1326 | 136.94 | 335.62 | 24.0421 | 886.109 | 838.64 | 0 | 0 | 252.315 | 1090.96 | 23.2664 | 59.1066 | 43.0303 | 179.125 | 0 | 96.1326 | 137.563 | 335.62 | 24.0421 | 897.886 | 907.32 | 0 | 252.315 | 1159.64 | 87.1014 | 220.993 | 43.0303 | 0 | 391.144 | 146.995 | 437.944 | 68.8504 | 1396.06 | 1734.18 | 963.536 | 382.427 | 3080.14
2022-06-03 16:18 | R:/30129Wilcox/TDS Basecase/2228/21 PV_Bat_TargetEDR/W21R05.ribd22 | base | 12 | 1 | 2100 | Proposed and Standard | PASS | 5.95 | 4.1 | 11.2 | 23.3 | 10.3 | 32.8 | 97.1639 | 253.301 | 277.073 | 1212.63 | 0 | -4416.34 | 209.957 | 0 | 505.557 | 939.093 | 2025.88 | 119.621 | 1223.94 | 1840.17 | 143.419 | 0 | 0 | 43.1492 | 186.568 | 143.419 | 26.96 | 12.39 | 3.56 | 15 | 0 | -40.47 | -17.37 | 0 | 7.43 | 19.56 | 27.07 | 1.72 | 55.85 | 57.91 | 6.15 | 0.35 | 0.33 | 1.42 | -1.1 | -2.79 | 0 | 0.74 | 2.86 | 2.59 | 0.19 | 10.74 | 0.045774 | 0.048402 | 0.031639 | 0.18589 | 0 | -0.010568 | -0.24571 | 0 | 0.092723 | 0.10225 | 0.27357 | 0.022338 | 0.54631 | 0.3117 | 105.121 | 348.494 | 277.073 | 1186.96 | -4416.34 | 505.557 | 944.52 | 2025.88 | 119.621 | 1096.89 | 1917.65 | 155.164 | 0 | 43.1492 | 198.313 | 155.164 | 29.2 | 16.44 | 3.56 | 14.66 | -37.12 | 7.43 | 19.63 | 27.07 | 1.72 | 82.59 | 63.86 | 6.65 | 0.46 | 0.33 | 1.38 | -1.1 | 0.74 | 2.86 | 2.59 | 0.19 | 14.1 | 0.047035 | 0.0535 | 0.031639 | 0.17858 | -0.010568 | 0.092723 | 0.1026 | 0.27357 | 0.022338 | 0.79142 | 0.31076 | BEMCmpMgr 2022.1.0 (2228) | CSE19 0.903.0+master.86e65c39.96 EXE | CBECC-Res 2022.0.7 Beta (1232) | Natural Gas | 0.24511 | -0.00094393 | 32.4 | 9.3 |  |  | 97.1639 | 253.301 | 277.073 | 1212.63 | 0 | -4416.34 | 209.957 | 0 | 505.557 | 939.093 | 2025.88 | 119.621 | 1223.94 | 143.419 | 0 | 0 | 43.1492 | 186.568 | 26.96 | 12.39 | 3.56 | 15 | 0 | -40.47 | -17.37 | 0 | 7.43 | 19.56 | 27.07 | 1.72 | 55.85 | 6.15 | 0.35 | 0.33 | 1.42 | -1.1 | -2.79 | 0 | 0.74 | 2.86 | 2.59 | 0.19 | 10.74 | 0.045774 | 0.048402 | 0.031639 | 0.18589 | 0 | -0.010568 | -0.24571 | 0 | 0.092723 | 0.10225 | 0.27357 | 0.022338 | 0.54631 | 356.271 | 1468.19 | 277.073 | 0 | 2135 | 930.001 | 2637.81 | 297.5 | 8101.85 | 296.568 | 164.777 | 65.4 | 526.745 | 57.97 | 54.6 | 3.56 | 27.73 | 31.89 | 23.06 | 35.82 | 4.86 | 239.49 | 57.97 | 54.6 | 3.56 | 27.73 | 31.89 | 23.06 | 35.82 | 4.86 | 239.49 | 13.04 | 1.71 | 0.33 | 6.87 | 3.02 | 3.87 | 3.38 | 0.53 | 32.75 | 13.04 | 1.71 | 0.33 | 6.87 | 3.02 | 3.87 | 3.38 | 0.53 | 32.75 | 0.12623 | 0.20453 | 0.031639 | 0 | 0.35267 | 0.11028 | 0.34625 | 0.084835 | 1.2564 | 40.3 | 24.2 | 23.3 | 44.4 | 15.5 | 34.5 | 32.8 | 43.1 | 32.33 | 25.58 | 36.14 | 27.72 | 32.33 | 25.58 | 63.17 | 80.69 | 2.27 | 5.98 | 2.35 | 6.47 | 2.27 | 5.98 | 2.71 | 19.24 | 1.6 | 1.167 | 2.8241 |  |  | 4417.63 | 2.8241 | 0.5 | 0 | 1.47 | 0.1 | 0.04 | 1.92 |  |  | 1 | 1 | 34.8748 | 24.5681 | 34.8731 | 27.4962 | 53.5686 | 62.6325 |  |  | 21.8981 | 45.172 | 43.0303 | 183.274 | 0 | -141.996 | -361.456 | 0 | 96.1326 | 136.94 | 335.62 | 24.0421 | 382.657 | 838.64 | 0 | 0 | 252.315 | 1090.96 | 23.2664 | 59.1066 | 43.0303 | 179.125 | -141.996 | 96.1326 | 137.563 | 335.62 | 24.0421 | 755.891 | 907.32 | 0 | 252.315 | 1159.64 | 87.1014 | 220.993 | 43.0303 | 0 | 391.144 | 146.995 | 437.944 | 68.8504 | 1396.06 | 1734.18 | 963.536 | 382.427 | 3080.14
2022-06-03 16:19 | R:/30129Wilcox/TDS Basecase/2228/21 PV_Bat_TargetEDR/W21R06.ribd22 | base | 12 | 1 | 2100 | Proposed and Standard | PASS | 5.95 | 4.1 | 13.7 | 20.8 | 11.2 | 31.9 | 97.1639 | 253.301 | 277.073 | 1212.63 | 0 | -4416.34 | 238.748 | 0 | 505.557 | 939.093 | 2025.88 | 119.621 | 1252.73 | 1840.17 | 143.419 | 0 | 0 | 43.1492 | 186.568 | 143.419 | 26.96 | 12.39 | 3.56 | 15 | 0 | -40.93 | -23.05 | 0 | 7.43 | 19.56 | 27.07 | 1.72 | 49.71 | 57.91 | 6.15 | 0.35 | 0.33 | 1.42 | -1.1 | -3.08 | 0 | 0.74 | 2.86 | 2.59 | 0.19 | 10.45 | 0.045774 | 0.048402 | 0.031639 | 0.18589 | 0 | -0.010568 | -0.13761 | 0 | 0.092723 | 0.10225 | 0.27357 | 0.022338 | 0.6544 | 0.3117 | 105.121 | 348.494 | 277.073 | 1186.96 | -4416.34 | 505.557 | 944.52 | 2025.88 | 119.621 | 1096.89 | 1917.65 | 155.164 | 0 | 43.1492 | 198.313 | 155.164 | 29.2 | 16.44 | 3.56 | 14.66 | -37.12 | 7.43 | 19.63 | 27.07 | 1.72 | 82.59 | 63.86 | 6.65 | 0.46 | 0.33 | 1.38 | -1.1 | 0.74 | 2.86 | 2.59 | 0.19 | 14.1 | 0.047035 | 0.0535 | 0.031639 | 0.17858 | -0.010568 | 0.092723 | 0.1026 | 0.27357 | 0.022338 | 0.79142 | 0.31076 | BEMCmpMgr 2022.1.0 (2228) | CSE19 0.903.0+master.86e65c39.96 EXE | CBECC-Res 2022.0.7 Beta (1232) | Natural Gas | 0.13702 | -0.00094393 | 39.8 | 9.3 |  |  | 97.1639 | 253.301 | 277.073 | 1212.63 | 0 | -4416.34 | 238.748 | 0 | 505.557 | 939.093 | 2025.88 | 119.621 | 1252.73 | 143.419 | 0 | 0 | 43.1492 | 186.568 | 26.96 | 12.39 | 3.56 | 15 | 0 | -40.93 | -23.05 | 0 | 7.43 | 19.56 | 27.07 | 1.72 | 49.71 | 6.15 | 0.35 | 0.33 | 1.42 | -1.1 | -3.08 | 0 | 0.74 | 2.86 | 2.59 | 0.19 | 10.45 | 0.045774 | 0.048402 | 0.031639 | 0.18589 | 0 | -0.010568 | -0.13761 | 0 | 0.092723 | 0.10225 | 0.27357 | 0.022338 | 0.6544 | 356.271 | 1468.19 | 277.073 | 0 | 2135 | 930.001 | 2637.81 | 297.5 | 8101.85 | 296.568 | 164.777 | 65.4 | 526.745 | 57.97 | 54.6 | 3.56 | 27.73 | 31.89 | 23.06 | 35.82 | 4.86 | 239.49 | 57.97 | 54.6 | 3.56 | 27.73 | 31.89 | 23.06 | 35.82 | 4.86 | 239.49 | 13.04 | 1.71 | 0.33 | 6.87 | 3.02 | 3.87 | 3.38 | 0.53 | 32.75 | 13.04 | 1.71 | 0.33 | 6.87 | 3.02 | 3.87 | 3.38 | 0.53 | 32.75 | 0.12623 | 0.20453 | 0.031639 | 0 | 0.35267 | 0.11028 | 0.34625 | 0.084835 | 1.2564 | 40.3 | 26.7 | 20.8 | 44.4 | 15.5 | 34.5 | 31.9 | 43.1 | 32.33 | 25.58 | 36.14 | 27.72 | 32.33 | 25.58 | 63.17 | 80.69 | 2.27 | 5.98 | 2.35 | 6.47 | 2.27 | 5.98 | 2.71 | 19.24 | 1.6 | 1.167 | 2.8241 |  |  | 4417.63 | 2.8241 | 0.19 | 0.35 | 1.44 | 0.1 | 0.04 | 1.92 |  |  | 1 | 1 | 34.8748 | 24.5681 | 34.8731 | 27.4962 | 53.5686 | 62.6325 |  |  | 21.8981 | 45.172 | 43.0303 | 183.274 | 0 | -141.996 | -398.628 | 0 | 96.1326 | 136.94 | 335.62 | 24.0421 | 345.486 | 838.64 | 0 | 0 | 252.315 | 1090.96 | 23.2664 | 59.1066 | 43.0303 | 179.125 | -141.996 | 96.1326 | 137.563 | 335.62 | 24.0421 | 755.891 | 907.32 | 0 | 252.315 | 1159.64 | 87.1014 | 220.993 | 43.0303 | 0 | 391.144 | 146.995 | 437.944 | 68.8504 | 1396.06 | 1734.18 | 963.536 | 382.427 | 3080.14
2022-06-03 16:20 | R:/30129Wilcox/TDS Basecase/2228/21 PV_Bat_TargetEDR/W21R07.ribd22 | base | 12 | 1 | 2100 | Proposed and Standard | PASS | 5.95 | 4.1 | 20.6 | 13.9 | 10.7 | 32.4 | 97.1639 | 253.301 | 277.073 | 1212.63 | 0 | -4416.34 | 217.502 | 0 | 505.557 | 939.093 | 2025.88 | 119.621 | 1231.49 | 1840.17 | 143.419 | 0 | 0 | 43.1492 | 186.568 | 143.419 | 26.96 | 12.39 | 3.56 | 15 | 0 | -40.43 | -39.92 | 0 | 7.43 | 19.56 | 27.07 | 1.72 | 33.34 | 57.91 | 6.15 | 0.35 | 0.33 | 1.42 | -1.1 | -2.92 | 0 | 0.74 | 2.86 | 2.59 | 0.19 | 10.61 | 0.045774 | 0.048402 | 0.031639 | 0.18589 | 0 | -0.010568 | -0.56008 | 0 | 0.092723 | 0.10225 | 0.27357 | 0.022338 | 0.23193 | 0.3117 | 105.121 | 348.494 | 277.073 | 1186.96 | -4416.34 | 505.557 | 944.52 | 2025.88 | 119.621 | 1096.89 | 1917.65 | 155.164 | 0 | 43.1492 | 198.313 | 155.164 | 29.2 | 16.44 | 3.56 | 14.66 | -37.12 | 7.43 | 19.63 | 27.07 | 1.72 | 82.59 | 63.86 | 6.65 | 0.46 | 0.33 | 1.38 | -1.1 | 0.74 | 2.86 | 2.59 | 0.19 | 14.1 | 0.047035 | 0.0535 | 0.031639 | 0.17858 | -0.010568 | 0.092723 | 0.1026 | 0.27357 | 0.022338 | 0.79142 | 0.31076 | BEMCmpMgr 2022.1.0 (2228) | CSE19 0.903.0+master.86e65c39.96 EXE | CBECC-Res 2022.0.7 Beta (1232) | Natural Gas | 0.55949 | -0.00094393 | 59.6 | 9.3 |  |  | 97.1639 | 253.301 | 277.073 | 1212.63 | 0 | -4416.34 | 217.502 | 0 | 505.557 | 939.093 | 2025.88 | 119.621 | 1231.49 | 143.419 | 0 | 0 | 43.1492 | 186.568 | 26.96 | 12.39 | 3.56 | 15 | 0 | -40.43 | -39.92 | 0 | 7.43 | 19.56 | 27.07 | 1.72 | 33.34 | 6.15 | 0.35 | 0.33 | 1.42 | -1.1 | -2.92 | 0 | 0.74 | 2.86 | 2.59 | 0.19 | 10.61 | 0.045774 | 0.048402 | 0.031639 | 0.18589 | 0 | -0.010568 | -0.56008 | 0 | 0.092723 | 0.10225 | 0.27357 | 0.022338 | 0.23193 | 356.271 | 1468.19 | 277.073 | 0 | 2135 | 930.001 | 2637.81 | 297.5 | 8101.85 | 296.568 | 164.777 | 65.4 | 526.745 | 57.97 | 54.6 | 3.56 | 27.73 | 31.89 | 23.06 | 35.82 | 4.86 | 239.49 | 57.97 | 54.6 | 3.56 | 27.73 | 31.89 | 23.06 | 35.82 | 4.86 | 239.49 | 13.04 | 1.71 | 0.33 | 6.87 | 3.02 | 3.87 | 3.38 | 0.53 | 32.75 | 13.04 | 1.71 | 0.33 | 6.87 | 3.02 | 3.87 | 3.38 | 0.53 | 32.75 | 0.12623 | 0.20453 | 0.031639 | 0 | 0.35267 | 0.11028 | 0.34625 | 0.084835 | 1.2564 | 40.3 | 33.6 | 13.9 | 44.4 | 15.5 | 34.5 | 32.4 | 43.1 | 32.33 | 25.58 | 36.14 | 27.72 | 32.33 | 25.58 | 63.17 | 80.69 | 2.27 | 5.98 | 2.35 | 6.47 | 2.27 | 5.98 | 2.71 | 19.24 | 1.6 | 1.167 | 2.8241 |  |  | 4417.63 | 2.8241 | 0.48 | 0.04 | 1.46 | 0.1 | 0.04 | 1.92 |  |  | 1 | 1 | 34.8748 | 24.5681 | 34.8731 | 27.4962 | 53.5686 | 62.6325 |  |  | 21.8981 | 45.172 | 43.0303 | 183.274 | 0 | -141.996 | -377.624 | 0 | 96.1326 | 136.94 | 335.62 | 24.0421 | 366.489 | 838.64 | 0 | 0 | 252.315 | 1090.96 | 23.2664 | 59.1066 | 43.0303 | 179.125 | -141.996 | 96.1326 | 137.563 | 335.62 | 24.0421 | 755.891 | 907.32 | 0 | 252.315 | 1159.64 | 87.1014 | 220.993 | 43.0303 | 0 | 391.144 | 146.995 | 437.944 | 68.8504 | 1396.06 | 1734.18 | 963.536 | 382.427 | 3080.14
2022-06-03 16:20 | R:/30129Wilcox/TDS Basecase/2228/21 PV_Bat_TargetEDR/W21R08.ribd22 | base | 12 | 1 | 2100 | Proposed and Standard | PASS | 5.95 | 10.4 | 11.2 | 23.3 | 10.3 | 32.8 | 97.1639 | 253.301 | 277.073 | 1212.63 | 108.066 | -4416.34 | 101.892 | 0 | 505.557 | 939.093 | 2025.88 | 119.621 | 1223.94 | 1948.24 | 143.419 | 0 | 0 | 43.1492 | 186.568 | 143.419 | 26.96 | 12.39 | 3.56 | 15 | -8.9404 | -40.47 | -8.4296 | 0 | 7.43 | 19.56 | 27.07 | 1.72 | 55.85 | 48.9696 | 6.15 | 0.35 | 0.33 | 1.42 | -1.1 | -2.79 | 0 | 0.74 | 2.86 | 2.59 | 0.19 | 10.74 | 0.045774 | 0.048402 | 0.031639 | 0.18589 | -0.12647 | -0.010568 | -0.11924 | 0 | 0.092723 | 0.10225 | 0.27357 | 0.022338 | 0.54631 | 0.18524 | 105.121 | 348.494 | 277.073 | 1186.96 | -4416.34 | 505.557 | 944.52 | 2025.88 | 119.621 | 1096.89 | 1917.65 | 155.164 | 0 | 43.1492 | 198.313 | 155.164 | 29.2 | 16.44 | 3.56 | 14.66 | -37.12 | 7.43 | 19.63 | 27.07 | 1.72 | 82.59 | 63.86 | 6.65 | 0.46 | 0.33 | 1.38 | -1.1 | 0.74 | 2.86 | 2.59 | 0.19 | 14.1 | 0.047035 | 0.0535 | 0.031639 | 0.17858 | -0.010568 | 0.092723 | 0.1026 | 0.27357 | 0.022338 | 0.79142 | 0.31076 | BEMCmpMgr 2022.1.0 (2228) | CSE19 0.903.0+master.86e65c39.96 EXE | CBECC-Res 2022.0.7 Beta (1232) | Natural Gas | 0.24511 | -0.00094393 | 32.4 | 23.3 |  |  | 97.1639 | 253.301 | 277.073 | 1212.63 | 108.066 | -4416.34 | 101.892 | 0 | 505.557 | 939.093 | 2025.88 | 119.621 | 1223.94 | 143.419 | 0 | 0 | 43.1492 | 186.568 | 26.96 | 12.39 | 3.56 | 15 | -8.9404 | -40.47 | -8.4296 | 0 | 7.43 | 19.56 | 27.07 | 1.72 | 55.85 | 6.15 | 0.35 | 0.33 | 1.42 | -1.1 | -2.79 | 0 | 0.74 | 2.86 | 2.59 | 0.19 | 10.74 | 0.045774 | 0.048402 | 0.031639 | 0.18589 | -0.12647 | -0.010568 | -0.11924 | 0 | 0.092723 | 0.10225 | 0.27357 | 0.022338 | 0.54631 | 356.271 | 1468.19 | 277.073 | 0 | 2135 | 930.001 | 2637.81 | 297.5 | 8101.85 | 296.568 | 164.777 | 65.4 | 526.745 | 57.97 | 54.6 | 3.56 | 27.73 | 31.89 | 23.06 | 35.82 | 4.86 | 239.49 | 57.97 | 54.6 | 3.56 | 27.73 | 31.89 | 23.06 | 35.82 | 4.86 | 239.49 | 13.04 | 1.71 | 0.33 | 6.87 | 3.02 | 3.87 | 3.38 | 0.53 | 32.75 | 13.04 | 1.71 | 0.33 | 6.87 | 3.02 | 3.87 | 3.38 | 0.53 | 32.75 | 0.12623 | 0.20453 | 0.031639 | 0 | 0.35267 | 0.11028 | 0.34625 | 0.084835 | 1.2564 | 34 | 20.4 | 23.3 | 44.4 | 15.5 | 34.5 | 32.8 | 43.1 | 23.3896 | 25.58 | 36.14 | 27.72 | 23.3896 | 25.58 | 63.17 | 80.69 | 2.27 | 5.98 | 2.35 | 6.47 | 2.27 | 5.98 | 2.71 | 19.24 | 1.6 | 1.167 | 2.8241 |  |  | 4417.63 | 2.8241 | 0.5 | 0 | 1.47 | 0.1 | 0.04 | 1.92 | 8.9404 | 0.5147 | 1 | 1 | 34.8748 | 24.5681 | 34.8731 | 27.4962 | 53.5686 | 62.6325 |  |  | 21.8981 | 45.172 | 43.0303 | 183.274 | -186.043 | -141.996 | -175.413 | 0 | 96.1326 | 136.94 | 335.62 | 24.0421 | 382.657 | 838.64 | 0 | 0 | 252.315 | 1090.96 | 23.2664 | 59.1066 | 43.0303 | 179.125 | -141.996 | 96.1326 | 137.563 | 335.62 | 24.0421 | 755.891 | 907.32 | 0 | 252.315 | 1159.64 | 87.1014 | 220.993 | 43.0303 | 0 | 391.144 | 146.995 | 437.944 | 68.8504 | 1396.06 | 1734.18 | 963.536 | 382.427 | 3080.14
2022-06-03 16:21 | R:/30129Wilcox/TDS Basecase/2228/21 PV_Bat_TargetEDR/W21R09.ribd22 | base | 12 | 1 | 2100 | Proposed and Standard | PASS | 5.95 | 10.4 | 19.2 | 15.3 | 13.8 | 29.3 | 97.1639 | 253.301 | 277.073 | 1212.63 | 105.274 | -6255.26 | 149.421 | 0 | 505.557 | 939.093 | 2025.88 | 119.621 | -570.238 | 1945.45 | 143.419 | 0 | 0 | 43.1492 | 186.568 | 143.419 | 26.96 | 12.39 | 3.56 | 15 | -8.9404 | -55.43 | -12.6896 | 0 | 7.43 | 19.56 | 27.07 | 1.72 | 36.63 | 48.9696 | 6.15 | 0.35 | 0.33 | 1.42 | -1.55 | -3.47 | 0 | 0.74 | 2.86 | 2.59 | 0.19 | 9.61 | 0.045774 | 0.048402 | 0.031639 | 0.18589 | -0.16893 | -0.014968 | -0.23978 | 0 | 0.092723 | 0.10225 | 0.27357 | 0.022338 | 0.3789 | 0.14277 | 105.121 | 348.494 | 277.073 | 1186.96 | -4416.34 | 505.557 | 944.52 | 2025.88 | 119.621 | 1096.89 | 1917.65 | 155.164 | 0 | 43.1492 | 198.313 | 155.164 | 29.2 | 16.44 | 3.56 | 14.66 | -37.12 | 7.43 | 19.63 | 27.07 | 1.72 | 82.59 | 63.86 | 6.65 | 0.46 | 0.33 | 1.38 | -1.1 | 0.74 | 2.86 | 2.59 | 0.19 | 14.1 | 0.047035 | 0.0535 | 0.031639 | 0.17858 | -0.010568 | 0.092723 | 0.1026 | 0.27357 | 0.022338 | 0.79142 | 0.31076 | BEMCmpMgr 2022.1.0 (2228) | CSE19 0.903.0+master.86e65c39.96 EXE | CBECC-Res 2022.0.7 Beta (1232) | Natural Gas | 0.41252 | -0.00094393 | 55.6 | 23.3 |  |  | 97.1639 | 253.301 | 277.073 | 1212.63 | 105.274 | -6255.26 | 149.421 | 0 | 505.557 | 939.093 | 2025.88 | 119.621 | -570.238 | 143.419 | 0 | 0 | 43.1492 | 186.568 | 26.96 | 12.39 | 3.56 | 15 | -8.9404 | -55.43 | -12.6896 | 0 | 7.43 | 19.56 | 27.07 | 1.72 | 36.63 | 6.15 | 0.35 | 0.33 | 1.42 | -1.55 | -3.47 | 0 | 0.74 | 2.86 | 2.59 | 0.19 | 9.61 | 0.045774 | 0.048402 | 0.031639 | 0.18589 | -0.16893 | -0.014968 | -0.23978 | 0 | 0.092723 | 0.10225 | 0.27357 | 0.022338 | 0.3789 | 356.271 | 1468.19 | 277.073 | 0 | 2135 | 930.001 | 2637.81 | 297.5 | 8101.85 | 296.568 | 164.777 | 65.4 | 526.745 | 57.97 | 54.6 | 3.56 | 27.73 | 31.89 | 23.06 | 35.82 | 4.86 | 239.49 | 57.97 | 54.6 | 3.56 | 27.73 | 31.89 | 23.06 | 35.82 | 4.86 | 239.49 | 13.04 | 1.71 | 0.33 | 6.87 | 3.02 | 3.87 | 3.38 | 0.53 | 32.75 | 13.04 | 1.71 | 0.33 | 6.87 | 3.02 | 3.87 | 3.38 | 0.53 | 32.75 | 0.12623 | 0.20453 | 0.031639 | 0 | 0.35267 | 0.11028 | 0.34625 | 0.084835 | 1.2564 | 34 | 28.4 | 15.3 | 44.4 | 15.5 | 34.5 | 29.3 | 43.1 | 23.3896 | 25.58 | 36.14 | 27.72 | 23.3896 | 25.58 | 63.17 | 80.69 | 2.27 | 5.98 | 2.35 | 6.47 | 2.27 | 5.98 | 2.71 | 19.24 |  | 1 | 4 |  |  | 4417.63 | 2.8241 | 0.63 | 0.02 | 1.33 | 0.1 | 0.04 | 1.92 | 8.9404 | 0.41333 | 1 | 1 | 34.8748 | 24.5681 | 34.8731 | 27.4962 | 53.5686 | 62.6325 |  |  | 21.8981 | 45.172 | 43.0303 | 183.274 | -185.583 | -201.121 | -263.408 | 0 | 96.1326 | 136.94 | 335.62 | 24.0421 | 235.997 | 838.64 | 0 | 0 | 252.315 | 1090.96 | 23.2664 | 59.1066 | 43.0303 | 179.125 | -141.996 | 96.1326 | 137.563 | 335.62 | 24.0421 | 755.891 | 907.32 | 0 | 252.315 | 1159.64 | 87.1014 | 220.993 | 43.0303 | 0 | 391.144 | 146.995 | 437.944 | 68.8504 | 1396.06 | 1734.18 | 963.536 | 382.427 | 3080.14
2022-06-03 16:22 | R:/30129Wilcox/TDS Basecase/2228/21 PV_Bat_TargetEDR/W21R10.ribd22 | base | 12 | 1 | 2100 | Proposed and Standard | PASS | 5.95 | 10.4 | 38.7 | 0 | 18.8 | 24.3 | 97.1639 | 253.301 | 277.073 | 1212.63 | 125.258 | -12510.5 | 154.528 | 0 | 505.557 | 939.093 | 2025.88 | 119.621 | -6800.41 | 1965.43 | 143.419 | 0 | 0 | 43.1492 | 186.568 | 143.419 | 26.96 | 12.39 | 3.56 | 15 | -8.9404 | -103.88 | -11.0296 | 0 | 7.43 | 19.56 | 27.07 | 1.72 | -10.16 | 48.9696 | 6.15 | 0.35 | 0.33 | 1.42 | -3.11 | -3.57 | 0 | 0.74 | 2.86 | 2.59 | 0.19 | 7.95 | 0.045774 | 0.048402 | 0.031639 | 0.18589 | -0.27102 | -0.029936 | -0.33435 | 0 | 0.092723 | 0.10225 | 0.27357 | 0.022338 | 0.16727 | 0.04068 | 105.121 | 348.494 | 277.073 | 1186.96 | -4416.34 | 505.557 | 944.52 | 2025.88 | 119.621 | 1096.89 | 1917.65 | 155.164 | 0 | 43.1492 | 198.313 | 155.164 | 29.2 | 16.44 | 3.56 | 14.66 | -37.12 | 7.43 | 19.63 | 27.07 | 1.72 | 82.59 | 63.86 | 6.65 | 0.46 | 0.33 | 1.38 | -1.1 | 0.74 | 2.86 | 2.59 | 0.19 | 14.1 | 0.047035 | 0.0535 | 0.031639 | 0.17858 | -0.010568 | 0.092723 | 0.1026 | 0.27357 | 0.022338 | 0.79142 | 0.31076 | BEMCmpMgr 2022.1.0 (2228) | CSE19 0.903.0+master.86e65c39.96 EXE | CBECC-Res 2022.0.7 Beta (1232) | Natural Gas | 0.62415 | -0.00094393 | 112.3 | 23.3 |  |  | 97.1639 | 253.301 | 277.073 | 1212.63 | 125.258 | -12510.5 | 154.528 | 0 | 505.557 | 939.093 | 2025.88 | 119.621 | -6800.41 | 143.419 | 0 | 0 | 43.1492 | 186.568 | 26.96 | 12.39 | 3.56 | 15 | -8.9404 | -103.88 | -11.0296 | 0 | 7.43 | 19.56 | 27.07 | 1.72 | -10.16 | 6.15 | 0.35 | 0.33 | 1.42 | -3.11 | -3.57 | 0 | 0.74 | 2.86 | 2.59 | 0.19 | 7.95 | 0.045774 | 0.048402 | 0.031639 | 0.18589 | -0.27102 | -0.029936 | -0.33435 | 0 | 0.092723 | 0.10225 | 0.27357 | 0.022338 | 0.16727 | 356.271 | 1468.19 | 277.073 | 0 | 2135 | 930.001 | 2637.81 | 297.5 | 8101.85 | 296.568 | 164.777 | 65.4 | 526.745 | 57.97 | 54.6 | 3.56 | 27.73 | 31.89 | 23.06 | 35.82 | 4.86 | 239.49 | 57.97 | 54.6 | 3.56 | 27.73 | 31.89 | 23.06 | 35.82 | 4.86 | 239.49 | 13.04 | 1.71 | 0.33 | 6.87 | 3.02 | 3.87 | 3.38 | 0.53 | 32.75 | 13.04 | 1.71 | 0.33 | 6.87 | 3.02 | 3.87 | 3.38 | 0.53 | 32.75 | 0.12623 | 0.20453 | 0.031639 | 0 | 0.35267 | 0.11028 | 0.34625 | 0.084835 | 1.2564 | 34 | 47.9 | 0 | 44.4 | 15.5 | 34.5 | 24.3 | 43.1 | 23.3896 | 25.58 | 36.14 | 27.72 | 23.3896 | 25.58 | 63.17 | 80.69 | 2.27 | 5.98 | 2.35 | 6.47 | 2.27 | 5.98 | 2.71 | 19.24 |  |  | 8 | 0 | unknown | 4417.63 | 2.8241 | 0.76 | 0.11 | 1.11 | 0.1 | 0.04 | 1.92 | 8.9404 | 0.44769 | 1 | 1 | 34.8748 | 24.5681 | 34.8731 | 27.4962 | 53.5686 | 62.6325 |  |  | 21.8981 | 45.172 | 43.0303 | 183.274 | -206.613 | -402.243 | -254.894 | 0 | 96.1326 | 136.94 | 335.62 | 24.0421 | 22.3594 | 838.64 | 0 | 0 | 252.315 | 1090.96 | 23.2664 | 59.1066 | 43.0303 | 179.125 | -141.996 | 96.1326 | 137.563 | 335.62 | 24.0421 | 755.891 | 907.32 | 0 | 252.315 | 1159.64 | 87.1014 | 220.993 | 43.0303 | 0 | 391.144 | 146.995 | 437.944 | 68.8504 | 1396.06 | 1734.18 | 963.536 | 382.427 | 3080.14
2022-06-03 16:23 | R:/30129Wilcox/TDS Basecase/2228/22 Verified Buried Ducts/W22R01.ribd22 | base | 12 | 1 | 2100 | Proposed and Standard | PASS | 5.95 | 4.1 | 2.5 | 32 | 1.8 | 41.3 | 97.1639 | 253.301 | 277.073 | 1212.63 | 0 | -4416.34 | 0 | 0 | 505.557 | 939.093 | 2025.88 | 119.621 | 1013.99 | 1840.17 | 143.419 | 0 | 0 | 43.1492 | 186.568 | 143.419 | 26.96 | 12.39 | 3.56 | 15 | 0 | -37.07 | 0 | 0 | 7.43 | 19.56 | 27.07 | 1.72 | 76.62 | 57.91 | 6.15 | 0.35 | 0.33 | 1.42 | -1.1 | 0 | 0 | 0.74 | 2.86 | 2.59 | 0.19 | 13.53 | 0.045774 | 0.048402 | 0.031639 | 0.18589 | 0 | -0.010568 | 0 | 0 | 0.092723 | 0.10225 | 0.27357 | 0.022338 | 0.79201 | 0.3117 | 105.121 | 348.494 | 277.073 | 1186.96 | -4416.34 | 505.557 | 944.52 | 2025.88 | 119.621 | 1096.89 | 1917.65 | 155.164 | 0 | 43.1492 | 198.313 | 155.164 | 29.2 | 16.44 | 3.56 | 14.66 | -37.12 | 7.43 | 19.63 | 27.07 | 1.72 | 82.59 | 63.86 | 6.65 | 0.46 | 0.33 | 1.38 | -1.1 | 0.74 | 2.86 | 2.59 | 0.19 | 14.1 | 0.047035 | 0.0535 | 0.031639 | 0.17858 | -0.010568 | 0.092723 | 0.1026 | 0.27357 | 0.022338 | 0.79142 | 0.31076 | BEMCmpMgr 2022.1.0 (2228) | CSE19 0.903.0+master.86e65c39.96 EXE | CBECC-Res 2022.0.7 Beta (1232) | Natural Gas | -0.00059472 | -0.00094393 | 7.2 | 9.3 |  |  | 97.1639 | 253.301 | 277.073 | 1212.63 | 0 | -4416.34 | 0 | 0 | 505.557 | 939.093 | 2025.88 | 119.621 | 1013.99 | 143.419 | 0 | 0 | 43.1492 | 186.568 | 26.96 | 12.39 | 3.56 | 15 | 0 | -37.07 | 0 | 0 | 7.43 | 19.56 | 27.07 | 1.72 | 76.62 | 6.15 | 0.35 | 0.33 | 1.42 | -1.1 | 0 | 0 | 0.74 | 2.86 | 2.59 | 0.19 | 13.53 | 0.045774 | 0.048402 | 0.031639 | 0.18589 | 0 | -0.010568 | 0 | 0 | 0.092723 | 0.10225 | 0.27357 | 0.022338 | 0.79201 | 356.271 | 1468.19 | 277.073 | 0 | 2135 | 930.001 | 2637.81 | 297.5 | 8101.85 | 296.568 | 164.777 | 65.4 | 526.745 | 57.97 | 54.6 | 3.56 | 27.73 | 31.89 | 23.06 | 35.82 | 4.86 | 239.49 | 57.97 | 54.6 | 3.56 | 27.73 | 31.89 | 23.06 | 35.82 | 4.86 | 239.49 | 13.04 | 1.71 | 0.33 | 6.87 | 3.02 | 3.87 | 3.38 | 0.53 | 32.75 | 13.04 | 1.71 | 0.33 | 6.87 | 3.02 | 3.87 | 3.38 | 0.53 | 32.75 | 0.12623 | 0.20453 | 0.031639 | 0 | 0.35267 | 0.11028 | 0.34625 | 0.084835 | 1.2564 | 40.3 | 15.5 | 32 | 44.4 | 15.5 | 34.5 | 41.3 | 43.1 | 32.33 | 25.58 | 36.14 | 27.72 | 32.33 | 25.58 | 63.17 | 80.69 | 2.27 | 5.98 | 2.35 | 6.47 | 2.27 | 5.98 | 2.71 | 19.24 | 1 | 1.167 | 2.8241 |  |  | 4417.63 | 2.8241 | 0.1 | 0.04 | 1.84 | 0.1 | 0.04 | 1.92 |  |  | 1 | 1 | 34.8748 | 24.5681 | 34.8731 | 27.4962 | 53.5686 | 62.6325 |  |  | 21.8981 | 45.172 | 43.0303 | 183.274 | 0 | -141.996 | 0 | 0 | 96.1326 | 136.94 | 335.62 | 24.0421 | 744.114 | 838.64 | 0 | 0 | 252.315 | 1090.96 | 23.2664 | 59.1066 | 43.0303 | 179.125 | -141.996 | 96.1326 | 137.563 | 335.62 | 24.0421 | 755.891 | 907.32 | 0 | 252.315 | 1159.64 | 87.1014 | 220.993 | 43.0303 | 0 | 391.144 | 146.995 | 437.944 | 68.8504 | 1396.06 | 1734.18 | 963.536 | 382.427 | 3080.14
2022-06-03 16:24 | R:/30129Wilcox/TDS Basecase/2228/22 Verified Buried Ducts/W22R02.ribd22 | base | 12 | 1 | 2100 | Proposed and Standard | PASS | 5.95 | 4.1 | 2.5 | 32 | 1.8 | 41.3 | 97.1632 | 253.299 | 277.073 | 1212.63 | 0 | -4416.34 | 0 | 0 | 505.557 | 939.093 | 2025.88 | 119.621 | 1013.98 | 1840.17 | 143.418 | 0 | 0 | 43.1492 | 186.567 | 143.418 | 26.96 | 12.39 | 3.56 | 15 | 0 | -37.07 | 0 | 0 | 7.43 | 19.56 | 27.07 | 1.72 | 76.62 | 57.91 | 6.15 | 0.35 | 0.33 | 1.42 | -1.1 | 0 | 0 | 0.74 | 2.86 | 2.59 | 0.19 | 13.53 | 0.045774 | 0.048402 | 0.031639 | 0.18589 | 0 | -0.010568 | 0 | 0 | 0.092723 | 0.10225 | 0.27357 | 0.022338 | 0.79201 | 0.3117 | 105.121 | 348.494 | 277.073 | 1186.96 | -4416.34 | 505.557 | 944.52 | 2025.88 | 119.621 | 1096.89 | 1917.65 | 155.164 | 0 | 43.1492 | 198.313 | 155.164 | 29.2 | 16.44 | 3.56 | 14.66 | -37.12 | 7.43 | 19.63 | 27.07 | 1.72 | 82.59 | 63.86 | 6.65 | 0.46 | 0.33 | 1.38 | -1.1 | 0.74 | 2.86 | 2.59 | 0.19 | 14.1 | 0.047035 | 0.0535 | 0.031639 | 0.17858 | -0.010568 | 0.092723 | 0.1026 | 0.27357 | 0.022338 | 0.79142 | 0.31076 | BEMCmpMgr 2022.1.0 (2228) | CSE19 0.903.0+master.86e65c39.96 EXE | CBECC-Res 2022.0.7 Beta (1232) | Natural Gas | -0.00059404 | -0.00094326 | 7.2 | 9.3 |  |  | 97.1632 | 253.299 | 277.073 | 1212.63 | 0 | -4416.34 | 0 | 0 | 505.557 | 939.093 | 2025.88 | 119.621 | 1013.98 | 143.418 | 0 | 0 | 43.1492 | 186.567 | 26.96 | 12.39 | 3.56 | 15 | 0 | -37.07 | 0 | 0 | 7.43 | 19.56 | 27.07 | 1.72 | 76.62 | 6.15 | 0.35 | 0.33 | 1.42 | -1.1 | 0 | 0 | 0.74 | 2.86 | 2.59 | 0.19 | 13.53 | 0.045774 | 0.048402 | 0.031639 | 0.18589 | 0 | -0.010568 | 0 | 0 | 0.092723 | 0.10225 | 0.27357 | 0.022338 | 0.79201 | 356.271 | 1468.19 | 277.073 | 0 | 2135 | 930.001 | 2637.81 | 297.5 | 8101.85 | 296.568 | 164.777 | 65.4 | 526.745 | 57.97 | 54.6 | 3.56 | 27.73 | 31.89 | 23.06 | 35.82 | 4.86 | 239.49 | 57.97 | 54.6 | 3.56 | 27.73 | 31.89 | 23.06 | 35.82 | 4.86 | 239.49 | 13.04 | 1.71 | 0.33 | 6.87 | 3.02 | 3.87 | 3.38 | 0.53 | 32.75 | 13.04 | 1.71 | 0.33 | 6.87 | 3.02 | 3.87 | 3.38 | 0.53 | 32.75 | 0.12623 | 0.20453 | 0.031639 | 0 | 0.35267 | 0.11028 | 0.34625 | 0.084835 | 1.2564 | 40.3 | 15.5 | 32 | 44.4 | 15.5 | 34.5 | 41.3 | 43.1 | 32.33 | 25.58 | 36.14 | 27.72 | 32.33 | 25.58 | 63.17 | 80.69 | 2.27 | 5.98 | 2.35 | 6.47 | 2.27 | 5.98 | 2.71 | 19.24 | 1 | 1.167 | 2.8241 |  |  | 4417.63 | 2.8241 | 0.1 | 0.04 | 1.84 | 0.1 | 0.04 | 1.92 |  |  | 1 | 1 | 34.8744 | 24.5678 | 34.8731 | 27.4962 | 53.5686 | 62.6325 |  |  | 21.8979 | 45.1717 | 43.0303 | 183.274 | 0 | -141.996 | 0 | 0 | 96.1326 | 136.94 | 335.62 | 24.0421 | 744.113 | 838.634 | 0 | 0 | 252.315 | 1090.95 | 23.2664 | 59.1066 | 43.0303 | 179.125 | -141.996 | 96.1326 | 137.563 | 335.62 | 24.0421 | 755.891 | 907.32 | 0 | 252.315 | 1159.64 | 87.1014 | 220.993 | 43.0303 | 0 | 391.144 | 146.995 | 437.944 | 68.8504 | 1396.06 | 1734.18 | 963.536 | 382.427 | 3080.14
2022-06-03 16:25 | R:/30129Wilcox/TDS Basecase/2228/22 Verified Buried Ducts/W22R03.ribd22 | base | 12 | 1 | 2100 | Proposed and Standard | PASS | 7.32 | 5.1 | 3.1 | 31.4 | 2.4 | 40.7 | 94.236 | 246.342 | 277.073 | 1212.64 | 0 | -4416.34 | 0 | 0 | 505.557 | 939.057 | 2025.88 | 119.621 | 1004.07 | 1830.29 | 139.097 | 0 | 0 | 43.1492 | 182.246 | 139.097 | 26.15 | 11.83 | 3.56 | 15 | 0 | -37.07 | 0 | 0 | 7.43 | 19.56 | 27.07 | 1.72 | 75.25 | 56.54 | 5.96 | 0.34 | 0.33 | 1.42 | -1.1 | 0 | 0 | 0.74 | 2.86 | 2.59 | 0.19 | 13.33 | 0.044098 | 0.046582 | 0.031639 | 0.18589 | 0 | -0.010568 | 0 | 0 | 0.092723 | 0.10224 | 0.27357 | 0.022338 | 0.78851 | 0.30821 | 105.121 | 348.494 | 277.073 | 1186.96 | -4416.34 | 505.557 | 944.52 | 2025.88 | 119.621 | 1096.89 | 1917.65 | 155.164 | 0 | 43.1492 | 198.313 | 155.164 | 29.2 | 16.44 | 3.56 | 14.66 | -37.12 | 7.43 | 19.63 | 27.07 | 1.72 | 82.59 | 63.86 | 6.65 | 0.46 | 0.33 | 1.38 | -1.1 | 0.74 | 2.86 | 2.59 | 0.19 | 14.1 | 0.047035 | 0.0535 | 0.031639 | 0.17858 | -0.010568 | 0.092723 | 0.1026 | 0.27357 | 0.022338 | 0.79142 | 0.31076 | BEMCmpMgr 2022.1.0 (2228) | CSE19 0.903.0+master.86e65c39.96 EXE | CBECC-Res 2022.0.7 Beta (1232) | Natural Gas | 0.0029097 | 0.0025514 | 8.9 | 11.5 |  |  | 94.236 | 246.342 | 277.073 | 1212.64 | 0 | -4416.34 | 0 | 0 | 505.557 | 939.057 | 2025.88 | 119.621 | 1004.07 | 139.097 | 0 | 0 | 43.1492 | 182.246 | 26.15 | 11.83 | 3.56 | 15 | 0 | -37.07 | 0 | 0 | 7.43 | 19.56 | 27.07 | 1.72 | 75.25 | 5.96 | 0.34 | 0.33 | 1.42 | -1.1 | 0 | 0 | 0.74 | 2.86 | 2.59 | 0.19 | 13.33 | 0.044098 | 0.046582 | 0.031639 | 0.18589 | 0 | -0.010568 | 0 | 0 | 0.092723 | 0.10224 | 0.27357 | 0.022338 | 0.78851 | 356.271 | 1468.19 | 277.073 | 0 | 2135 | 930.001 | 2637.81 | 297.5 | 8101.85 | 296.568 | 164.777 | 65.4 | 526.745 | 57.97 | 54.6 | 3.56 | 27.73 | 31.89 | 23.06 | 35.82 | 4.86 | 239.49 | 57.97 | 54.6 | 3.56 | 27.73 | 31.89 | 23.06 | 35.82 | 4.86 | 239.49 | 13.04 | 1.71 | 0.33 | 6.87 | 3.02 | 3.87 | 3.38 | 0.53 | 32.75 | 13.04 | 1.71 | 0.33 | 6.87 | 3.02 | 3.87 | 3.38 | 0.53 | 32.75 | 0.12623 | 0.20453 | 0.031639 | 0 | 0.35267 | 0.11028 | 0.34625 | 0.084835 | 1.2564 | 39.3 | 15.5 | 31.4 | 44.4 | 15.5 | 34.5 | 40.7 | 43.1 | 31.73 | 24.81 | 36.14 | 27.72 | 31.73 | 24.81 | 63.17 | 80.69 | 2.25 | 5.8 | 2.35 | 6.47 | 2.25 | 5.8 | 2.71 | 19.24 | 1 | 1.167 | 2.8241 |  |  | 4417.63 | 2.8241 | 0.1 | 0.04 | 1.81 | 0.1 | 0.04 | 1.92 |  |  | 1 | 1 | 32.9234 | 23.443 | 34.8731 | 27.4962 | 53.5686 | 62.6325 |  |  | 21.2155 | 43.7714 | 43.0303 | 183.275 | 0 | -141.996 | 0 | 0 | 96.1326 | 136.933 | 335.62 | 24.0421 | 742.023 | 813.369 | 0 | 0 | 252.315 | 1065.68 | 23.2664 | 59.1066 | 43.0303 | 179.125 | -141.996 | 96.1326 | 137.563 | 335.62 | 24.0421 | 755.891 | 907.32 | 0 | 252.315 | 1159.64 | 87.1014 | 220.993 | 43.0303 | 0 | 391.144 | 146.995 | 437.944 | 68.8504 | 1396.06 | 1734.18 | 963.536 | 382.427 | 3080.14
2022-06-03 16:26 | R:/30129Wilcox/TDS Basecase/2228/22 Verified Buried Ducts/W22R04.ribd22 | base | 12 | 1 | 2100 | Proposed and Standard | PASS | 8.59 | 6 | 3.6 | 30.9 | 2.9 | 40.2 | 91.5032 | 240.253 | 277.073 | 1212.64 | 0 | -4416.34 | 0 | 0 | 505.557 | 939.024 | 2025.88 | 119.621 | 995.217 | 1821.47 | 135.063 | 0 | 0 | 43.1492 | 178.212 | 135.063 | 25.39 | 11.32 | 3.56 | 15 | 0 | -37.07 | 0 | 0 | 7.43 | 19.56 | 27.07 | 1.72 | 73.98 | 55.27 | 5.79 | 0.33 | 0.33 | 1.42 | -1.1 | 0 | 0 | 0.74 | 2.86 | 2.59 | 0.19 | 13.15 | 0.042574 | 0.04492 | 0.031639 | 0.18589 | 0 | -0.010568 | 0 | 0 | 0.092723 | 0.10223 | 0.27357 | 0.022338 | 0.78531 | 0.30502 | 105.121 | 348.494 | 277.073 | 1186.96 | -4416.34 | 505.557 | 944.52 | 2025.88 | 119.621 | 1096.89 | 1917.65 | 155.164 | 0 | 43.1492 | 198.313 | 155.164 | 29.2 | 16.44 | 3.56 | 14.66 | -37.12 | 7.43 | 19.63 | 27.07 | 1.72 | 82.59 | 63.86 | 6.65 | 0.46 | 0.33 | 1.38 | -1.1 | 0.74 | 2.86 | 2.59 | 0.19 | 14.1 | 0.047035 | 0.0535 | 0.031639 | 0.17858 | -0.010568 | 0.092723 | 0.1026 | 0.27357 | 0.022338 | 0.79142 | 0.31076 | BEMCmpMgr 2022.1.0 (2228) | CSE19 0.903.0+master.86e65c39.96 EXE | CBECC-Res 2022.0.7 Beta (1232) | Natural Gas | 0.0061053 | 0.0057386 | 10.4 | 13.5 |  |  | 91.5032 | 240.253 | 277.073 | 1212.64 | 0 | -4416.34 | 0 | 0 | 505.557 | 939.024 | 2025.88 | 119.621 | 995.217 | 135.063 | 0 | 0 | 43.1492 | 178.212 | 25.39 | 11.32 | 3.56 | 15 | 0 | -37.07 | 0 | 0 | 7.43 | 19.56 | 27.07 | 1.72 | 73.98 | 5.79 | 0.33 | 0.33 | 1.42 | -1.1 | 0 | 0 | 0.74 | 2.86 | 2.59 | 0.19 | 13.15 | 0.042574 | 0.04492 | 0.031639 | 0.18589 | 0 | -0.010568 | 0 | 0 | 0.092723 | 0.10223 | 0.27357 | 0.022338 | 0.78531 | 356.271 | 1468.19 | 277.073 | 0 | 2135 | 930.001 | 2637.81 | 297.5 | 8101.85 | 296.568 | 164.777 | 65.4 | 526.745 | 57.97 | 54.6 | 3.56 | 27.73 | 31.89 | 23.06 | 35.82 | 4.86 | 239.49 | 57.97 | 54.6 | 3.56 | 27.73 | 31.89 | 23.06 | 35.82 | 4.86 | 239.49 | 13.04 | 1.71 | 0.33 | 6.87 | 3.02 | 3.87 | 3.38 | 0.53 | 32.75 | 13.04 | 1.71 | 0.33 | 6.87 | 3.02 | 3.87 | 3.38 | 0.53 | 32.75 | 0.12623 | 0.20453 | 0.031639 | 0 | 0.35267 | 0.11028 | 0.34625 | 0.084835 | 1.2564 | 38.4 | 15.5 | 30.9 | 44.4 | 15.5 | 34.5 | 40.2 | 43.1 | 31.18 | 24.09 | 36.14 | 27.72 | 31.18 | 24.09 | 63.17 | 80.69 | 2.24 | 5.63 | 2.35 | 6.47 | 2.24 | 5.63 | 2.71 | 19.24 | 1 | 1.167 | 2.8241 |  |  | 4417.63 | 2.8241 | 0.1 | 0.04 | 1.78 | 0.1 | 0.04 | 1.92 |  |  | 1 | 1 | 31.3117 | 22.4769 | 34.8731 | 27.4962 | 53.5686 | 62.6325 |  |  | 20.5817 | 42.5342 | 43.0303 | 183.275 | 0 | -141.996 | 0 | 0 | 96.1326 | 136.926 | 335.62 | 24.0421 | 740.146 | 789.781 | 0 | 0 | 252.315 | 1042.1 | 23.2664 | 59.1066 | 43.0303 | 179.125 | -141.996 | 96.1326 | 137.563 | 335.62 | 24.0421 | 755.891 | 907.32 | 0 | 252.315 | 1159.64 | 87.1014 | 220.993 | 43.0303 | 0 | 391.144 | 146.995 | 437.944 | 68.8504 | 1396.06 | 1734.18 | 963.536 | 382.427 | 3080.14
2022-06-03 16:27 | R:/30129Wilcox/TDS Basecase/2228/22 Verified Buried Ducts/W22R05.ribd22 | base | 12 | 1 | 2100 | Proposed and Standard | PASS | 7.32 | 5.1 | 3.1 | 31.4 | 2.4 | 40.7 | 94.2288 | 246.37 | 277.073 | 1212.64 | 0 | -4416.34 | 0 | 0 | 505.557 | 939.057 | 2025.88 | 119.621 | 1004.09 | 1830.31 | 139.086 | 0 | 0 | 43.1492 | 182.235 | 139.086 | 26.15 | 11.83 | 3.56 | 15 | 0 | -37.07 | 0 | 0 | 7.43 | 19.56 | 27.07 | 1.72 | 75.25 | 56.54 | 5.96 | 0.34 | 0.33 | 1.42 | -1.1 | 0 | 0 | 0.74 | 2.86 | 2.59 | 0.19 | 13.33 | 0.044107 | 0.046588 | 0.031639 | 0.18589 | 0 | -0.010568 | 0 | 0 | 0.092723 | 0.10224 | 0.27357 | 0.022338 | 0.78852 | 0.30822 | 105.121 | 348.494 | 277.073 | 1186.96 | -4416.34 | 505.557 | 944.52 | 2025.88 | 119.621 | 1096.89 | 1917.65 | 155.164 | 0 | 43.1492 | 198.313 | 155.164 | 29.2 | 16.44 | 3.56 | 14.66 | -37.12 | 7.43 | 19.63 | 27.07 | 1.72 | 82.59 | 63.86 | 6.65 | 0.46 | 0.33 | 1.38 | -1.1 | 0.74 | 2.86 | 2.59 | 0.19 | 14.1 | 0.047035 | 0.0535 | 0.031639 | 0.17858 | -0.010568 | 0.092723 | 0.1026 | 0.27357 | 0.022338 | 0.79142 | 0.31076 | BEMCmpMgr 2022.1.0 (2228) | CSE19 0.903.0+master.86e65c39.96 EXE | CBECC-Res 2022.0.7 Beta (1232) | Natural Gas | 0.0028949 | 0.0025365 | 8.9 | 11.5 |  |  | 94.2288 | 246.37 | 277.073 | 1212.64 | 0 | -4416.34 | 0 | 0 | 505.557 | 939.057 | 2025.88 | 119.621 | 1004.09 | 139.086 | 0 | 0 | 43.1492 | 182.235 | 26.15 | 11.83 | 3.56 | 15 | 0 | -37.07 | 0 | 0 | 7.43 | 19.56 | 27.07 | 1.72 | 75.25 | 5.96 | 0.34 | 0.33 | 1.42 | -1.1 | 0 | 0 | 0.74 | 2.86 | 2.59 | 0.19 | 13.33 | 0.044107 | 0.046588 | 0.031639 | 0.18589 | 0 | -0.010568 | 0 | 0 | 0.092723 | 0.10224 | 0.27357 | 0.022338 | 0.78852 | 356.271 | 1468.19 | 277.073 | 0 | 2135 | 930.001 | 2637.81 | 297.5 | 8101.85 | 296.568 | 164.777 | 65.4 | 526.745 | 57.97 | 54.6 | 3.56 | 27.73 | 31.89 | 23.06 | 35.82 | 4.86 | 239.49 | 57.97 | 54.6 | 3.56 | 27.73 | 31.89 | 23.06 | 35.82 | 4.86 | 239.49 | 13.04 | 1.71 | 0.33 | 6.87 | 3.02 | 3.87 | 3.38 | 0.53 | 32.75 | 13.04 | 1.71 | 0.33 | 6.87 | 3.02 | 3.87 | 3.38 | 0.53 | 32.75 | 0.12623 | 0.20453 | 0.031639 | 0 | 0.35267 | 0.11028 | 0.34625 | 0.084835 | 1.2564 | 39.3 | 15.5 | 31.4 | 44.4 | 15.5 | 34.5 | 40.7 | 43.1 | 31.73 | 24.81 | 36.14 | 27.72 | 31.73 | 24.81 | 63.17 | 80.69 | 2.25 | 5.8 | 2.35 | 6.47 | 2.25 | 5.8 | 2.71 | 19.24 | 1 | 1.167 | 2.8241 |  |  | 4417.63 | 2.8241 | 0.1 | 0.04 | 1.81 | 0.1 | 0.04 | 1.92 |  |  | 1 | 1 | 33.0563 | 23.4482 | 34.8731 | 27.4962 | 53.5686 | 62.6325 |  |  | 21.216 | 43.7766 | 43.0303 | 183.275 | 0 | -141.996 | 0 | 0 | 96.1326 | 136.933 | 335.62 | 24.0421 | 742.029 | 813.306 | 0 | 0 | 252.315 | 1065.62 | 23.2664 | 59.1066 | 43.0303 | 179.125 | -141.996 | 96.1326 | 137.563 | 335.62 | 24.0421 | 755.891 | 907.32 | 0 | 252.315 | 1159.64 | 87.1014 | 220.993 | 43.0303 | 0 | 391.144 | 146.995 | 437.944 | 68.8504 | 1396.06 | 1734.18 | 963.536 | 382.427 | 3080.14
2022-06-03 16:28 | R:/30129Wilcox/TDS Basecase/2228/22 Verified Buried Ducts/W22R06.ribd22 | base | 12 | 1 | 2100 | Proposed and Standard | PASS | 9.01 | 6.3 | 3.8 | 30.7 | 3.1 | 40 | 90.5896 | 238.236 | 277.073 | 1212.65 | 0 | -4416.34 | 0 | 0 | 505.557 | 939.011 | 2025.88 | 119.621 | 992.277 | 1818.54 | 133.715 | 0 | 0 | 43.1492 | 176.864 | 133.715 | 25.14 | 11.15 | 3.56 | 15 | 0 | -37.07 | 0 | 0 | 7.43 | 19.56 | 27.07 | 1.72 | 73.56 | 54.85 | 5.74 | 0.33 | 0.33 | 1.42 | -1.1 | 0 | 0 | 0.74 | 2.86 | 2.59 | 0.19 | 13.1 | 0.042022 | 0.044363 | 0.031639 | 0.18589 | 0 | -0.010568 | 0 | 0 | 0.092723 | 0.10223 | 0.27357 | 0.022338 | 0.7842 | 0.30391 | 105.121 | 348.494 | 277.073 | 1186.96 | -4416.34 | 505.557 | 944.52 | 2025.88 | 119.621 | 1096.89 | 1917.65 | 155.164 | 0 | 43.1492 | 198.313 | 155.164 | 29.2 | 16.44 | 3.56 | 14.66 | -37.12 | 7.43 | 19.63 | 27.07 | 1.72 | 82.59 | 63.86 | 6.65 | 0.46 | 0.33 | 1.38 | -1.1 | 0.74 | 2.86 | 2.59 | 0.19 | 14.1 | 0.047035 | 0.0535 | 0.031639 | 0.17858 | -0.010568 | 0.092723 | 0.1026 | 0.27357 | 0.022338 | 0.79142 | 0.31076 | BEMCmpMgr 2022.1.0 (2228) | CSE19 0.903.0+master.86e65c39.96 EXE | CBECC-Res 2022.0.7 Beta (1232) | Natural Gas | 0.0072156 | 0.006846 | 10.9 | 14.1 |  |  | 90.5896 | 238.236 | 277.073 | 1212.65 | 0 | -4416.34 | 0 | 0 | 505.557 | 939.011 | 2025.88 | 119.621 | 992.277 | 133.715 | 0 | 0 | 43.1492 | 176.864 | 25.14 | 11.15 | 3.56 | 15 | 0 | -37.07 | 0 | 0 | 7.43 | 19.56 | 27.07 | 1.72 | 73.56 | 5.74 | 0.33 | 0.33 | 1.42 | -1.1 | 0 | 0 | 0.74 | 2.86 | 2.59 | 0.19 | 13.1 | 0.042022 | 0.044363 | 0.031639 | 0.18589 | 0 | -0.010568 | 0 | 0 | 0.092723 | 0.10223 | 0.27357 | 0.022338 | 0.7842 | 356.271 | 1468.19 | 277.073 | 0 | 2135 | 930.001 | 2637.81 | 297.5 | 8101.85 | 296.568 | 164.777 | 65.4 | 526.745 | 57.97 | 54.6 | 3.56 | 27.73 | 31.89 | 23.06 | 35.82 | 4.86 | 239.49 | 57.97 | 54.6 | 3.56 | 27.73 | 31.89 | 23.06 | 35.82 | 4.86 | 239.49 | 13.04 | 1.71 | 0.33 | 6.87 | 3.02 | 3.87 | 3.38 | 0.53 | 32.75 | 13.04 | 1.71 | 0.33 | 6.87 | 3.02 | 3.87 | 3.38 | 0.53 | 32.75 | 0.12623 | 0.20453 | 0.031639 | 0 | 0.35267 | 0.11028 | 0.34625 | 0.084835 | 1.2564 | 38.1 | 15.5 | 30.7 | 44.4 | 15.5 | 34.5 | 40 | 43.1 | 31 | 23.85 | 36.14 | 27.72 | 31 | 23.85 | 63.17 | 80.69 | 2.24 | 5.58 | 2.35 | 6.47 | 2.24 | 5.58 | 2.71 | 19.24 | 1 | 1.167 | 2.8241 |  |  | 4417.63 | 2.8241 | 0.1 | 0.04 | 1.77 | 0.1 | 0.04 | 1.92 |  |  | 1 | 1 | 30.4092 | 22.1739 | 34.8731 | 27.4962 | 53.5686 | 62.6325 |  |  | 20.3639 | 42.1258 | 43.0303 | 183.276 | 0 | -141.996 | 0 | 0 | 96.1326 | 136.923 | 335.62 | 24.0421 | 739.517 | 781.896 | 0 | 0 | 252.315 | 1034.21 | 23.2664 | 59.1066 | 43.0303 | 179.125 | -141.996 | 96.1326 | 137.563 | 335.62 | 24.0421 | 755.891 | 907.32 | 0 | 252.315 | 1159.64 | 87.1014 | 220.993 | 43.0303 | 0 | 391.144 | 146.995 | 437.944 | 68.8504 | 1396.06 | 1734.18 | 963.536 | 382.427 | 3080.14
2022-06-03 16:29 | R:/30129Wilcox/TDS Basecase/2228/22 Verified Buried Ducts/W22R07.ribd22 | base | 12 | 1 | 2100 | Proposed and Standard | PASS | 8.97 | 6.2 | 3.8 | 30.7 | 3.1 | 40 | 90.6859 | 238.467 | 277.073 | 1212.64 | 0 | -4416.34 | 0 | 0 | 505.557 | 939.013 | 2025.88 | 119.621 | 992.605 | 1818.87 | 133.857 | 0 | 0 | 43.1492 | 177.006 | 133.857 | 25.16 | 11.17 | 3.56 | 15 | 0 | -37.07 | 0 | 0 | 7.43 | 19.56 | 27.07 | 1.72 | 73.6 | 54.89 | 5.74 | 0.33 | 0.33 | 1.42 | -1.1 | 0 | 0 | 0.74 | 2.86 | 2.59 | 0.19 | 13.1 | 0.042103 | 0.044427 | 0.031639 | 0.18589 | 0 | -0.010568 | 0 | 0 | 0.092723 | 0.10223 | 0.27357 | 0.022338 | 0.78435 | 0.30406 | 105.121 | 348.494 | 277.073 | 1186.96 | -4416.34 | 505.557 | 944.52 | 2025.88 | 119.621 | 1096.89 | 1917.65 | 155.164 | 0 | 43.1492 | 198.313 | 155.164 | 29.2 | 16.44 | 3.56 | 14.66 | -37.12 | 7.43 | 19.63 | 27.07 | 1.72 | 82.59 | 63.86 | 6.65 | 0.46 | 0.33 | 1.38 | -1.1 | 0.74 | 2.86 | 2.59 | 0.19 | 14.1 | 0.047035 | 0.0535 | 0.031639 | 0.17858 | -0.010568 | 0.092723 | 0.1026 | 0.27357 | 0.022338 | 0.79142 | 0.31076 | BEMCmpMgr 2022.1.0 (2228) | CSE19 0.903.0+master.86e65c39.96 EXE | CBECC-Res 2022.0.7 Beta (1232) | Natural Gas | 0.0070709 | 0.0067016 | 10.9 | 14 |  |  | 90.6859 | 238.467 | 277.073 | 1212.64 | 0 | -4416.34 | 0 | 0 | 505.557 | 939.013 | 2025.88 | 119.621 | 992.605 | 133.857 | 0 | 0 | 43.1492 | 177.006 | 25.16 | 11.17 | 3.56 | 15 | 0 | -37.07 | 0 | 0 | 7.43 | 19.56 | 27.07 | 1.72 | 73.6 | 5.74 | 0.33 | 0.33 | 1.42 | -1.1 | 0 | 0 | 0.74 | 2.86 | 2.59 | 0.19 | 13.1 | 0.042103 | 0.044427 | 0.031639 | 0.18589 | 0 | -0.010568 | 0 | 0 | 0.092723 | 0.10223 | 0.27357 | 0.022338 | 0.78435 | 356.271 | 1468.19 | 277.073 | 0 | 2135 | 930.001 | 2637.81 | 297.5 | 8101.85 | 296.568 | 164.777 | 65.4 | 526.745 | 57.97 | 54.6 | 3.56 | 27.73 | 31.89 | 23.06 | 35.82 | 4.86 | 239.49 | 57.97 | 54.6 | 3.56 | 27.73 | 31.89 | 23.06 | 35.82 | 4.86 | 239.49 | 13.04 | 1.71 | 0.33 | 6.87 | 3.02 | 3.87 | 3.38 | 0.53 | 32.75 | 13.04 | 1.71 | 0.33 | 6.87 | 3.02 | 3.87 | 3.38 | 0.53 | 32.75 | 0.12623 | 0.20453 | 0.031639 | 0 | 0.35267 | 0.11028 | 0.34625 | 0.084835 | 1.2564 | 38.2 | 15.5 | 30.7 | 44.4 | 15.5 | 34.5 | 40 | 43.1 | 31.02 | 23.87 | 36.14 | 27.72 | 31.02 | 23.87 | 63.17 | 80.69 | 2.24 | 5.58 | 2.35 | 6.47 | 2.24 | 5.58 | 2.71 | 19.24 | 1 | 1.167 | 2.8241 |  |  | 4417.63 | 2.8241 | 0.1 | 0.04 | 1.77 | 0.1 | 0.04 | 1.92 |  |  | 1 | 1 | 30.6937 | 22.2098 | 34.8731 | 27.4962 | 53.5686 | 62.6325 |  |  | 20.39 | 42.1731 | 43.0303 | 183.275 | 0 | -141.996 | 0 | 0 | 96.1326 | 136.924 | 335.62 | 24.0421 | 739.591 | 782.727 | 0 | 0 | 252.315 | 1035.04 | 23.2664 | 59.1066 | 43.0303 | 179.125 | -141.996 | 96.1326 | 137.563 | 335.62 | 24.0421 | 755.891 | 907.32 | 0 | 252.315 | 1159.64 | 87.1014 | 220.993 | 43.0303 | 0 | 391.144 | 146.995 | 437.944 | 68.8504 | 1396.06 | 1734.18 | 963.536 | 382.427 | 3080.14
2022-06-03 16:29 | R:/30129Wilcox/TDS Basecase/2228/22 Verified Buried Ducts/W22R08.ribd22 | base | 12 | 1 | 2100 | Proposed and Standard | PASS | 9.03 | 6.3 | 3.8 | 30.7 | 3.1 | 40 | 90.5578 | 238.172 | 277.073 | 1212.65 | 0 | -4416.34 | 0 | 0 | 505.557 | 939.011 | 2025.88 | 119.621 | 992.181 | 1818.45 | 133.668 | 0 | 0 | 43.1492 | 176.817 | 133.668 | 25.12 | 11.15 | 3.56 | 15 | 0 | -37.07 | 0 | 0 | 7.43 | 19.56 | 27.07 | 1.72 | 73.54 | 54.83 | 5.73 | 0.33 | 0.33 | 1.42 | -1.1 | 0 | 0 | 0.74 | 2.86 | 2.59 | 0.19 | 13.09 | 0.042009 | 0.044346 | 0.031639 | 0.18589 | 0 | -0.010568 | 0 | 0 | 0.092723 | 0.10223 | 0.27357 | 0.022338 | 0.78417 | 0.30388 | 105.121 | 348.494 | 277.073 | 1186.96 | -4416.34 | 505.557 | 944.52 | 2025.88 | 119.621 | 1096.89 | 1917.65 | 155.164 | 0 | 43.1492 | 198.313 | 155.164 | 29.2 | 16.44 | 3.56 | 14.66 | -37.12 | 7.43 | 19.63 | 27.07 | 1.72 | 82.59 | 63.86 | 6.65 | 0.46 | 0.33 | 1.38 | -1.1 | 0.74 | 2.86 | 2.59 | 0.19 | 14.1 | 0.047035 | 0.0535 | 0.031639 | 0.17858 | -0.010568 | 0.092723 | 0.1026 | 0.27357 | 0.022338 | 0.79142 | 0.31076 | BEMCmpMgr 2022.1.0 (2228) | CSE19 0.903.0+master.86e65c39.96 EXE | CBECC-Res 2022.0.7 Beta (1232) | Natural Gas | 0.0072451 | 0.0068754 | 11 | 14.1 |  |  | 90.5578 | 238.172 | 277.073 | 1212.65 | 0 | -4416.34 | 0 | 0 | 505.557 | 939.011 | 2025.88 | 119.621 | 992.181 | 133.668 | 0 | 0 | 43.1492 | 176.817 | 25.12 | 11.15 | 3.56 | 15 | 0 | -37.07 | 0 | 0 | 7.43 | 19.56 | 27.07 | 1.72 | 73.54 | 5.73 | 0.33 | 0.33 | 1.42 | -1.1 | 0 | 0 | 0.74 | 2.86 | 2.59 | 0.19 | 13.09 | 0.042009 | 0.044346 | 0.031639 | 0.18589 | 0 | -0.010568 | 0 | 0 | 0.092723 | 0.10223 | 0.27357 | 0.022338 | 0.78417 | 356.271 | 1468.19 | 277.073 | 0 | 2135 | 930.001 | 2637.81 | 297.5 | 8101.85 | 296.568 | 164.777 | 65.4 | 526.745 | 57.97 | 54.6 | 3.56 | 27.73 | 31.89 | 23.06 | 35.82 | 4.86 | 239.49 | 57.97 | 54.6 | 3.56 | 27.73 | 31.89 | 23.06 | 35.82 | 4.86 | 239.49 | 13.04 | 1.71 | 0.33 | 6.87 | 3.02 | 3.87 | 3.38 | 0.53 | 32.75 | 13.04 | 1.71 | 0.33 | 6.87 | 3.02 | 3.87 | 3.38 | 0.53 | 32.75 | 0.12623 | 0.20453 | 0.031639 | 0 | 0.35267 | 0.11028 | 0.34625 | 0.084835 | 1.2564 | 38.1 | 15.5 | 30.7 | 44.4 | 15.5 | 34.5 | 40 | 43.1 | 30.99 | 23.84 | 36.14 | 27.72 | 30.99 | 23.84 | 63.17 | 80.69 | 2.24 | 5.57 | 2.35 | 6.47 | 2.24 | 5.57 | 2.71 | 19.24 | 1 | 1.167 | 2.8241 |  |  | 4417.63 | 2.8241 | 0.1 | 0.04 | 1.77 | 0.1 | 0.04 | 1.92 |  |  | 1 | 1 | 30.4371 | 22.1657 | 34.8731 | 27.4962 | 53.5686 | 62.6325 |  |  | 20.3573 | 42.1131 | 43.0303 | 183.276 | 0 | -141.996 | 0 | 0 | 96.1326 | 136.923 | 335.62 | 24.0421 | 739.498 | 781.621 | 0 | 0 | 252.315 | 1033.94 | 23.2664 | 59.1066 | 43.0303 | 179.125 | -141.996 | 96.1326 | 137.563 | 335.62 | 24.0421 | 755.891 | 907.32 | 0 | 252.315 | 1159.64 | 87.1014 | 220.993 | 43.0303 | 0 | 391.144 | 146.995 | 437.944 | 68.8504 | 1396.06 | 1734.18 | 963.536 | 382.427 | 3080.14
2022-06-03 16:30 | R:/30129Wilcox/TDS Basecase/2228/22 Verified Buried Ducts/W22R09.ribd22 | base | 12 | 1 | 2100 | Proposed and Standard | PASS | 9.8 | 6.8 | 4.1 | 30.4 | 3.5 | 39.6 | 89.0111 | 228.126 | 277.073 | 1212.65 | 0 | -4416.34 | 0 | 0 | 505.557 | 938.87 | 2025.88 | 119.621 | 980.454 | 1806.86 | 131.385 | 0 | 0 | 43.1492 | 174.534 | 131.385 | 24.69 | 10.81 | 3.56 | 15 | 0 | -37.07 | 0 | 0 | 7.43 | 19.56 | 27.07 | 1.72 | 72.77 | 54.06 | 5.63 | 0.31 | 0.33 | 1.42 | -1.1 | 0 | 0 | 0.74 | 2.86 | 2.59 | 0.19 | 12.97 | 0.041345 | 0.042537 | 0.031639 | 0.18589 | 0 | -0.010568 | 0 | 0 | 0.092723 | 0.10224 | 0.27357 | 0.022338 | 0.7817 | 0.30141 | 105.121 | 348.494 | 277.073 | 1186.96 | -4416.34 | 505.557 | 944.52 | 2025.88 | 119.621 | 1096.89 | 1917.65 | 155.164 | 0 | 43.1492 | 198.313 | 155.164 | 29.2 | 16.44 | 3.56 | 14.66 | -37.12 | 7.43 | 19.63 | 27.07 | 1.72 | 82.59 | 63.86 | 6.65 | 0.46 | 0.33 | 1.38 | -1.1 | 0.74 | 2.86 | 2.59 | 0.19 | 14.1 | 0.047035 | 0.0535 | 0.031639 | 0.17858 | -0.010568 | 0.092723 | 0.1026 | 0.27357 | 0.022338 | 0.79142 | 0.31076 | BEMCmpMgr 2022.1.0 (2228) | CSE19 0.903.0+master.86e65c39.96 EXE | CBECC-Res 2022.0.7 Beta (1232) | Natural Gas | 0.0097132 | 0.0093493 | 11.9 | 15.3 |  |  | 89.0111 | 228.126 | 277.073 | 1212.65 | 0 | -4416.34 | 0 | 0 | 505.557 | 938.87 | 2025.88 | 119.621 | 980.454 | 131.385 | 0 | 0 | 43.1492 | 174.534 | 24.69 | 10.81 | 3.56 | 15 | 0 | -37.07 | 0 | 0 | 7.43 | 19.56 | 27.07 | 1.72 | 72.77 | 5.63 | 0.31 | 0.33 | 1.42 | -1.1 | 0 | 0 | 0.74 | 2.86 | 2.59 | 0.19 | 12.97 | 0.041345 | 0.042537 | 0.031639 | 0.18589 | 0 | -0.010568 | 0 | 0 | 0.092723 | 0.10224 | 0.27357 | 0.022338 | 0.7817 | 356.271 | 1468.19 | 277.073 | 0 | 2135 | 930.001 | 2637.81 | 297.5 | 8101.85 | 296.568 | 164.777 | 65.4 | 526.745 | 57.97 | 54.6 | 3.56 | 27.73 | 31.89 | 23.06 | 35.82 | 4.86 | 239.49 | 57.97 | 54.6 | 3.56 | 27.73 | 31.89 | 23.06 | 35.82 | 4.86 | 239.49 | 13.04 | 1.71 | 0.33 | 6.87 | 3.02 | 3.87 | 3.38 | 0.53 | 32.75 | 13.04 | 1.71 | 0.33 | 6.87 | 3.02 | 3.87 | 3.38 | 0.53 | 32.75 | 0.12623 | 0.20453 | 0.031639 | 0 | 0.35267 | 0.11028 | 0.34625 | 0.084835 | 1.2564 | 37.6 | 15.5 | 30.4 | 44.4 | 15.5 | 34.5 | 39.6 | 43.1 | 30.63 | 23.43 | 36.14 | 27.72 | 30.63 | 23.43 | 63.17 | 80.69 | 2.21 | 5.48 | 2.35 | 6.47 | 2.21 | 5.48 | 2.71 | 19.24 | 1 | 1.167 | 2.8241 |  |  | 4417.63 | 2.8241 | 0.1 | 0.04 | 1.76 | 0.1 | 0.04 | 1.92 |  |  | 1 | 1 | 30.4662 | 22.0059 | 34.8731 | 27.4962 | 53.5686 | 62.6325 |  |  | 20.0279 | 40.286 | 43.0303 | 183.275 | 0 | -141.996 | 0 | 0 | 96.1326 | 136.912 | 335.62 | 24.0421 | 737.33 | 768.271 | 0 | 0 | 252.315 | 1020.59 | 23.2664 | 59.1066 | 43.0303 | 179.125 | -141.996 | 96.1326 | 137.563 | 335.62 | 24.0421 | 755.891 | 907.32 | 0 | 252.315 | 1159.64 | 87.1014 | 220.993 | 43.0303 | 0 | 391.144 | 146.995 | 437.944 | 68.8504 | 1396.06 | 1734.18 | 963.536 | 382.427 | 3080.14
2022-06-03 16:31 | R:/30129Wilcox/TDS Basecase/2228/22 Verified Buried Ducts/W22R10.ribd22 | base | 12 | 1 | 2100 | Proposed and Standard | PASS | 2 | 1.4 | 0.9 | 33.6 | 2 | 41.1 | 94.1391 | 360.767 | 277.073 | 1212.34 | 0 | -4416.34 | 0 | 0 | 505.557 | 940.964 | 2025.88 | 119.621 | 1120.01 | 1944.32 | 138.954 | 0 | 0 | 43.1492 | 182.103 | 138.954 | 26.14 | 17.17 | 3.56 | 14.99 | 0 | -37.13 | 0 | 0 | 7.43 | 19.59 | 27.07 | 1.72 | 80.54 | 61.86 | 5.96 | 0.48 | 0.33 | 1.42 | -1.1 | 0 | 0 | 0.74 | 2.86 | 2.59 | 0.19 | 13.47 | 0.044733 | 0.066855 | 0.031639 | 0.18455 | 0 | -0.010568 | 0 | 0 | 0.092723 | 0.10229 | 0.27357 | 0.022338 | 0.80813 | 0.32778 | 105.121 | 348.494 | 277.073 | 1186.96 | -4416.34 | 505.557 | 944.52 | 2025.88 | 119.621 | 1096.89 | 1917.65 | 155.164 | 0 | 43.1492 | 198.313 | 155.164 | 29.2 | 16.44 | 3.56 | 14.66 | -37.12 | 7.43 | 19.63 | 27.07 | 1.72 | 82.59 | 63.86 | 6.65 | 0.46 | 0.33 | 1.38 | -1.1 | 0.74 | 2.86 | 2.59 | 0.19 | 14.1 | 0.047035 | 0.0535 | 0.031639 | 0.17858 | -0.010568 | 0.092723 | 0.1026 | 0.27357 | 0.022338 | 0.79142 | 0.31076 | BEMCmpMgr 2022.1.0 (2228) | CSE19 0.903.0+master.86e65c39.96 EXE | CBECC-Res 2022.0.7 Beta (1232) | Natural Gas | -0.01671 | -0.017023 | 2.5 | 3.1 |  |  | 94.1391 | 360.767 | 277.073 | 1212.34 | 0 | -4416.34 | 0 | 0 | 505.557 | 940.964 | 2025.88 | 119.621 | 1120.01 | 138.954 | 0 | 0 | 43.1492 | 182.103 | 26.14 | 17.17 | 3.56 | 14.99 | 0 | -37.13 | 0 | 0 | 7.43 | 19.59 | 27.07 | 1.72 | 80.54 | 5.96 | 0.48 | 0.33 | 1.42 | -1.1 | 0 | 0 | 0.74 | 2.86 | 2.59 | 0.19 | 13.47 | 0.044733 | 0.066855 | 0.031639 | 0.18455 | 0 | -0.010568 | 0 | 0 | 0.092723 | 0.10229 | 0.27357 | 0.022338 | 0.80813 | 356.267 | 1468.18 | 277.073 | 0 | 2135 | 930.001 | 2637.81 | 297.5 | 8101.84 | 296.565 | 164.777 | 65.4 | 526.742 | 57.97 | 54.6 | 3.56 | 27.73 | 31.89 | 23.06 | 35.82 | 4.86 | 239.49 | 57.97 | 54.6 | 3.56 | 27.73 | 31.89 | 23.06 | 35.82 | 4.86 | 239.49 | 13.04 | 1.71 | 0.33 | 6.87 | 3.02 | 3.87 | 3.38 | 0.53 | 32.75 | 13.04 | 1.71 | 0.33 | 6.87 | 3.02 | 3.87 | 3.38 | 0.53 | 32.75 | 0.12622 | 0.20453 | 0.031639 | 0 | 0.35267 | 0.11028 | 0.34625 | 0.084835 | 1.2564 | 43 | 15.5 | 33.6 | 44.4 | 15.5 | 34.5 | 41.1 | 43.1 | 37.06 | 24.8 | 36.14 | 27.72 | 37.06 | 24.8 | 63.17 | 80.69 | 2.39 | 5.8 | 2.35 | 6.47 | 2.39 | 5.8 | 2.71 | 19.24 | 1 | 1.167 | 2.8241 |  |  | 4417.63 | 2.8241 | 0.1 | 0.04 | 1.83 | 0.1 | 0.04 | 1.92 |  |  | 1 | 1 | 32.4673 | 28.1285 | 34.8731 | 27.4962 | 53.5682 | 62.6319 |  |  | 21.1689 | 62.32 | 43.0303 | 183.259 | 0 | -141.996 | 0 | 0 | 96.1326 | 137.169 | 335.62 | 24.0421 | 760.746 | 812.532 | 0 | 0 | 252.315 | 1064.85 | 23.2664 | 59.1066 | 43.0303 | 179.125 | -141.996 | 96.1326 | 137.563 | 335.62 | 24.0421 | 755.891 | 907.32 | 0 | 252.315 | 1159.64 | 87.1007 | 220.991 | 43.0303 | 0 | 391.144 | 146.995 | 437.944 | 68.8504 | 1396.06 | 1734.16 | 963.536 | 382.427 | 3080.12

## CandidateLookups
This tab should not be modified. Contains reference lookup data that drive rest of spreadsheet |  |  |  |  | Filename | Filename | Filename
These are preset to match the format of the CBECC-Res AnalysisResults.csv file as of 01/16/2019 |  |  |  |  | Without | Without | Column
[5 empty] | Path | Extension
CandidateFile | KH | If the column for the file name is changed, column L of this tab must be updated |  |  | W01R01.ribd22 | W01R01 | W01R01 | Column N may need to be modified for different software.
Candidate | 'Candidate'!$A$1:$KH$500 |  |  | Array that includes all data that needs to be searched in results | W01R02.ribd22 | W01R02 | W01R02
CandidateFileName | 'CandidateLookups'!$N$1:$N$500 |  |  | Column that includes only the file name (eg T02R01) | W01R03.ribd22 | W01R03 | W01R03 | The filename must be in the same row as in the Candiate tab
[5 empty] | W01R04.ribd22 | W01R04 | W01R04
| Column |  |  |  | W01R05.ribd22 | W01R05 | W01R05 | Column L removes path name if present
| Number |  |  |  | W01R06.ribd22 | W01R06 | W01R06 | Column M removes extension if present
Proposed |  |  |  |  | W01R07.ribd22 | W01R07 | W01R07
CandidateProposedSpcHeat | 35 |  | Spc Heat |  | W01R08.ribd22 | W01R08 | W01R08
CandidateProposedSpcCool | 36 |  | Spc Cool |  | W01R09.ribd22 | W01R09 | W01R09
CandidateProposedIAQVent | 37 |  | IAQ Vent |  | W01R10.ribd22 | W01R10 | W01R10
CandidateProposedOtherHVAC | 0 |  |  |  | W01R11.ribd22 | W01R11 | W01R11
CandidateProposedWtrHeat | 38 |  | Wtr Heat |  | W01R12.ribd22 | W01R12 | W01R12
CandidateProposedSelfUtilization | 39 |  | Self Util. Credit |  | W01R13.ribd22 | W01R13 | W01R13
CandidateProposedSolar | 40 |  | PV |  | W01R14.ribd22 | W01R14 | W01R14
CandidateProposedTotal | 48 | compliance total | Comp Total |  | W01R15.ribd22 | W01R15 | W01R15
CandidateProposedEDR2eff | 247 |  |  |  | W01R16.ribd22 | W01R16 | W01R16
CandidateProposedEDR2flex | 248 |  |  |  | W02R01.ribd22 | W02R01 | W02R01
CandidateProposedEDR2tot | 249 |  |  |  | W02R02.ribd22 | W02R02 | W02R02
CandidateProposedEDR1 | 253 |  |  |  | W02R03.ribd22 | W02R03 | W02R03
CandidateProposedPvsize | 273 |  |  |  | W02R04.ribd22 | W02R04 | W02R04
CandidateProposedEDR1Margin | 13 |  | EDR1 (source energy) | Margin | W02R05.ribd22 | W02R05 | W02R05
CandidateProposedEDR2effMargin | 10 |  | EDR Efficiency | Margin | W02R06.ribd22 | W02R06 | W02R06
CandidateProposedEDR2totMargin | 11 |  | EDR Total | Margin | W02R07.ribd22 | W02R07 | W02R07
Standard |  |  |  |  | W02R08.ribd22 | W02R08 | W02R08
CandidateStandardSpcHeat | 91 |  |  |  | W02R09.ribd22 | W02R09 | W02R09
CandidateStandardSpcCool | 92 |  |  |  | W02R10.ribd22 | W02R10 | W02R10
CandidateStandardIAQVent | 93 |  |  |  | W02R11.ribd22 | W02R11 | W02R11
CandidateStandardOtherHVAC | 0 |  |  |  | W02R12.ribd22 | W02R12 | W02R12
CandidateStandardWtrHeat | 94 |  |  |  | W02R13.ribd22 | W02R13 | W02R13
CandidateStandardSelfUtilization | 0 |  |  |  | W02R14.ribd22 | W02R14 | W02R14
CandidateStandardSolar | 95 |  |  |  | W02R15.ribd22 | W02R15 | W02R15
CandidateStandardTotal | 101 |  |  |  | W02R16.ribd22 | W02R16 | W02R16
CandidateStandardEDR2eff | 250 |  |  |  | W04R01.ribd22 | W04R01 | W04R01
CandidateStandardEDR2flex | 251 |  |  |  | W04R02.ribd22 | W04R02 | W04R02
CandidateStandardEDR2tot | 252 |  |  |  | W04R03.ribd22 | W04R03 | W04R03
CandidateStandardEDR1 | 254 |  |  |  | W04R04.ribd22 | W04R04 | W04R04
CandidateStandardPvsize | 277 |  |  |  | W04R05.ribd22 | W04R05 | W04R05
[5 empty] | W04R06.ribd22 | W04R06 | W04R06
[5 empty] | W04R07.ribd22 | W04R07 | W04R07
[5 empty] | W04R08.ribd22 | W04R08 | W04R08
[5 empty] | W04R09.ribd22 | W04R09 | W04R09
[5 empty] | W04R10.ribd22 | W04R10 | W04R10
[5 empty] | W04R11.ribd22 | W04R11 | W04R11
[5 empty] | W04R12.ribd22 | W04R12 | W04R12
[5 empty] | W04R13.ribd22 | W04R13 | W04R13
[5 empty] | W04R14.ribd22 | W04R14 | W04R14
[5 empty] | W04R15.ribd22 | W04R15 | W04R15
[5 empty] | W04R16.ribd22 | W04R16 | W04R16
[5 empty] | W05R01.ribd22 | W05R01 | W05R01
[5 empty] | W05R02.ribd22 | W05R02 | W05R02
[5 empty] | W05R03.ribd22 | W05R03 | W05R03
[5 empty] | W05R04.ribd22 | W05R04 | W05R04
[5 empty] | W05R05.ribd22 | W05R05 | W05R05
[5 empty] | W05R06.ribd22 | W05R06 | W05R06
[5 empty] | W05R07.ribd22 | W05R07 | W05R07
[5 empty] | W05R08.ribd22 | W05R08 | W05R08
[5 empty] | W05R09.ribd22 | W05R09 | W05R09
[5 empty] | W05R10.ribd22 | W05R10 | W05R10
[5 empty] | W05R11.ribd22 | W05R11 | W05R11
[5 empty] | W05R12.ribd22 | W05R12 | W05R12
[5 empty] | W05R13.ribd22 | W05R13 | W05R13
[5 empty] | W05R14.ribd22 | W05R14 | W05R14
[5 empty] | W05R15.ribd22 | W05R15 | W05R15
[5 empty] | W05R16.ribd22 | W05R16 | W05R16
[5 empty] | W07R01.ribd22 | W07R01 | W07R01
[5 empty] | W07R02.ribd22 | W07R02 | W07R02
[5 empty] | W07R03.ribd22 | W07R03 | W07R03
[5 empty] | W07R04.ribd22 | W07R04 | W07R04
[5 empty] | W07R05.ribd22 | W07R05 | W07R05
[5 empty] | W07R06.ribd22 | W07R06 | W07R06
[5 empty] | W07R07.ribd22 | W07R07 | W07R07
[5 empty] | W07R08.ribd22 | W07R08 | W07R08
[5 empty] | W07R09.ribd22 | W07R09 | W07R09
[5 empty] | W07R10.ribd22 | W07R10 | W07R10
[5 empty] | W07R11.ribd22 | W07R11 | W07R11
[5 empty] | W08R01.ribd22 | W08R01 | W08R01
[5 empty] | W08R02.ribd22 | W08R02 | W08R02
[5 empty] | W08R03.ribd22 | W08R03 | W08R03
[5 empty] | W08R04.ribd22 | W08R04 | W08R04
[5 empty] | W08R05.ribd22 | W08R05 | W08R05
[5 empty] | W08R06.ribd22 | W08R06 | W08R06
[5 empty] | W08R07.ribd22 | W08R07 | W08R07
[5 empty] | W08R08.ribd22 | W08R08 | W08R08
[5 empty] | W08R08.ribd22.bak | W08R08 | W08R08
[5 empty] | W08R09.ribd22 | W08R09 | W08R09
[5 empty] | W08R10.ribd22 | W08R10 | W08R10
[5 empty] | W09R01.ribd22 | W09R01 | W09R01
[5 empty] | W09R02.ribd22 | W09R02 | W09R02
[5 empty] | W09R02.ribd22 | W09R02 | W09R02
[5 empty] | W09R02.ribd22 | W09R02 | W09R02
[5 empty] | W09R02.ribd22 | W09R02 | W09R02
[5 empty] | W09R02.ribd22 | W09R02 | W09R02
[5 empty] | W09R06.ribd22 | W09R06 | W09R06
[5 empty] | W09R07.ribd22 | W09R07 | W09R07
[5 empty] | W09R07.ribd22 | W09R07 | W09R07
[5 empty] | W09R07.ribd22 | W09R07 | W09R07
[5 empty] | W09R07.ribd22 | W09R07 | W09R07
[5 empty] | W09R07.ribd22 | W09R07 | W09R07
[5 empty] | W11R01.ribd22 | W11R01 | W11R01
[5 empty] | W11R02.ribd22 | W11R02 | W11R02
[5 empty] | W11R03.ribd22 | W11R03 | W11R03
[5 empty] | W11R04.ribd22 | W11R04 | W11R04
[5 empty] | W11R05.ribd22 | W11R05 | W11R05
[5 empty] | W11R06.ribd22 | W11R06 | W11R06
[5 empty] | W11R07.ribd22 | W11R07 | W11R07
[5 empty] | W11R08.ribd22 | W11R08 | W11R08
[5 empty] | W12R01.RIBD22 | W12R01 | W12R01
[5 empty] | W12R02.RIBD22 | W12R02 | W12R02
[5 empty] | W12R03.RIBD22 | W12R03 | W12R03
[5 empty] | W12R04.RIBD22 | W12R04 | W12R04
[5 empty] | W12R05.RIBD22 | W12R05 | W12R05
[5 empty] | W12R06.RIBD22 | W12R06 | W12R06
[5 empty] | W12R07.RIBD22 | W12R07 | W12R07
[5 empty] | W12R08.RIBD22 | W12R08 | W12R08
[5 empty] | W12R09.RIBD22 | W12R09 | W12R09
[5 empty] | W12R10.RIBD22 | W12R10 | W12R10
[5 empty] | W13R01.RIBD22 | W13R01 | W13R01
[5 empty] | W13R02.RIBD22 | W13R02 | W13R02
[5 empty] | W13R03.RIBD22 | W13R03 | W13R03
[5 empty] | W13R04.RIBD22 | W13R04 | W13R04
[5 empty] | W13R05.RIBD22 | W13R05 | W13R05
[5 empty] | W13R06.RIBD22 | W13R06 | W13R06
[5 empty] | W13R07.RIBD22 | W13R07 | W13R07
[5 empty] | W13R08.RIBD22 | W13R08 | W13R08
[5 empty] | W13R09.RIBD22 | W13R09 | W13R09
[5 empty] | W13R10.RIBD22 | W13R10 | W13R10
[5 empty] | W14R01.ribd22 | W14R01 | W14R01
[5 empty] | W14R02.ribd22 | W14R02 | W14R02
[5 empty] | W14R03.ribd22 | W14R03 | W14R03
[5 empty] | W14R04.ribd22 | W14R04 | W14R04
[5 empty] | W14R05.ribd22 | W14R05 | W14R05
[5 empty] | W14R06.ribd22 | W14R06 | W14R06
[5 empty] | W14R07.ribd22 | W14R07 | W14R07
[5 empty] | W14R08.ribd22 | W14R08 | W14R08
[5 empty] | W14R09.ribd22 | W14R09 | W14R09
[5 empty] | W14R10.ribd22 | W14R10 | W14R10
[5 empty] | W14R11.ribd22 | W14R11 | W14R11
[5 empty] | W14R12.ribd22 | W14R12 | W14R12
[5 empty] | W14R13.ribd22 | W14R13 | W14R13
[5 empty] | W14R14.ribd22 | W14R14 | W14R14
[5 empty] | W14R15.ribd22 | W14R15 | W14R15
[5 empty] | W14R16.ribd22 | W14R16 | W14R16
[5 empty] | W15R01.ribd22 | W15R01 | W15R01
[5 empty] | W15R02.ribd22 | W15R02 | W15R02
[5 empty] | W15R03.ribd22 | W15R03 | W15R03
[5 empty] | W15R04.ribd22 | W15R04 | W15R04
[5 empty] | W15R05.ribd22 | W15R05 | W15R05
[5 empty] | W15R06.ribd22 | W15R06 | W15R06
[5 empty] | W15R07.ribd22 | W15R07 | W15R07
[5 empty] | W15R08.ribd22 | W15R08 | W15R08
[5 empty] | W15R09.ribd22 | W15R09 | W15R09
[5 empty] | W15R10.ribd22 | W15R10 | W15R10
[5 empty] | W15R11.ribd22 | W15R11 | W15R11
[5 empty] | W15R12.ribd22 | W15R12 | W15R12
[5 empty] | W15R13.ribd22 | W15R13 | W15R13
[5 empty] | W15R14.ribd22 | W15R14 | W15R14
[5 empty] | W15R15.ribd22 | W15R15 | W15R15
[5 empty] | W15R16.ribd22 | W15R16 | W15R16
[5 empty] | W17R01.ribd22 | W17R01 | W17R01
[5 empty] | W17R02.ribd22 | W17R02 | W17R02
[5 empty] | W17R03.ribd22 | W17R03 | W17R03
[5 empty] | W17R04.ribd22 | W17R04 | W17R04
[5 empty] | W17R05.ribd22 | W17R05 | W17R05
[5 empty] | W17R06.ribd22 | W17R06 | W17R06
[5 empty] | W17R07.ribd22 | W17R07 | W17R07
[5 empty] | W17R08.ribd22 | W17R08 | W17R08
[5 empty] | W17R09.ribd22 | W17R09 | W17R09
[5 empty] | W17R10.ribd22 | W17R10 | W17R10
[5 empty] | W17R11.ribd22 | W17R11 | W17R11
[5 empty] | W17R12.ribd22 | W17R12 | W17R12
[5 empty] | W17R13.ribd22 | W17R13 | W17R13
[5 empty] | W17R14.ribd22 | W17R14 | W17R14
[5 empty] | W17R15.ribd22 | W17R15 | W17R15
[5 empty] | W17R16.ribd22 | W17R16 | W17R16
[5 empty] | W18R01.ribd22 | W18R01 | W18R01
[5 empty] | W18R02.ribd22 | W18R02 | W18R02
[5 empty] | W18R03.ribd22 | W18R03 | W18R03
[5 empty] | W18R04.ribd22 | W18R04 | W18R04
[5 empty] | W18R05.ribd22 | W18R05 | W18R05
[5 empty] | W18R06.ribd22 | W18R06 | W18R06
[5 empty] | W18R07.ribd22 | W18R07 | W18R07
[5 empty] | W18R08.ribd22 | W18R08 | W18R08
[5 empty] | W18R09.ribd22 | W18R09 | W18R09
[5 empty] | W18R10.ribd22 | W18R10 | W18R10
[5 empty] | W18R11.ribd22 | W18R11 | W18R11
[5 empty] | W18R12.ribd22 | W18R12 | W18R12
[5 empty] | W18R13.ribd22 | W18R13 | W18R13
[5 empty] | W18R14.ribd22 | W18R14 | W18R14
[5 empty] | W18R15.ribd22 | W18R15 | W18R15
[5 empty] | W18R16.ribd22 | W18R16 | W18R16
[5 empty] | W20R01.ribd22 | W20R01 | W20R01
[5 empty] | W20R02.ribd22 | W20R02 | W20R02
[5 empty] | W20R03.ribd22 | W20R03 | W20R03
[5 empty] | W20R04.ribd22 | W20R04 | W20R04
[5 empty] | W20R05.ribd22 | W20R05 | W20R05
[5 empty] | W20R06.ribd22 | W20R06 | W20R06
[5 empty] | W20R07.ribd22 | W20R07 | W20R07
[5 empty] | W20R08.ribd22 | W20R08 | W20R08
[5 empty] | W20R09.ribd22 | W20R09 | W20R09
[5 empty] | W20R10.ribd22 | W20R10 | W20R10
[5 empty] | W21R01.ribd22 | W21R01 | W21R01
[5 empty] | W21R02.ribd22 | W21R02 | W21R02
[5 empty] | W21R03.ribd22 | W21R03 | W21R03
[5 empty] | W21R04.ribd22 | W21R04 | W21R04
[5 empty] | W21R05.ribd22 | W21R05 | W21R05
[5 empty] | W21R06.ribd22 | W21R06 | W21R06
[5 empty] | W21R07.ribd22 | W21R07 | W21R07
[5 empty] | W21R08.ribd22 | W21R08 | W21R08
[5 empty] | W21R09.ribd22 | W21R09 | W21R09
[5 empty] | W21R10.ribd22 | W21R10 | W21R10
[5 empty] | W22R01.ribd22 | W22R01 | W22R01
[5 empty] | W22R02.ribd22 | W22R02 | W22R02
[5 empty] | W22R03.ribd22 | W22R03 | W22R03
[5 empty] | W22R04.ribd22 | W22R04 | W22R04
[5 empty] | W22R05.ribd22 | W22R05 | W22R05
[5 empty] | W22R06.ribd22 | W22R06 | W22R06
[5 empty] | W22R07.ribd22 | W22R07 | W22R07
[5 empty] | W22R08.ribd22 | W22R08 | W22R08
[5 empty] | W22R09.ribd22 | W22R09 | W22R09
[5 empty] | W22R10.ribd22 | W22R10 | W22R10

## Constants
This tab should not be modified. Contains constants and descriptions that drive rest of spreadsheet
0.04 | Tolerance on Total TDV between Reference and Candidate software
Yes | TotalSum |  | Was 0.04 in v28 TDS. Made it bigger for testing early 2019 versions
Pass | Pass
Fail | Fail
Yes | Yes
No | No
TestArray
Test | Description | Climate | Prototype | R01 | R02 | R03 | R04 | R05 | R06 | R07 | R08 | R09 | R10 | R11 | R12 | R13 | R14 | R15 | R16
W01 | Standard Design | All CZs | S2100ft2 | Zone 01 | Zone 02 | Zone 03 | Zone 04 | Zone 05 | Zone 06 | Zone 07 | Zone 08 | Zone 09 | Zone 10 | Zone 11 | Zone 12 | Zone 13 | Zone 14 | Zone 15 | Zone 16 | Standard = Proposed for this test | 16
W02 | Standard Design | All CZs | S2700ft2 | Zone 01 | Zone 02 | Zone 03 | Zone 04 | Zone 05 | Zone 06 | Zone 07 | Zone 08 | Zone 09 | Zone 10 | Zone 11 | Zone 12 | Zone 13 | Zone 14 | Zone 15 | Zone 16 | Standard = Proposed for this test | 16
W04 | Proposed Design | All CZs | P2100ft2 | Zone 01 | Zone 02 | Zone 03 | Zone 04 | Zone 05 | Zone 06 | Zone 07 | Zone 08 | Zone 09 | Zone 10 | Zone 11 | Zone 12 | Zone 13 | Zone 14 | Zone 15 | Zone 16 | Standard = V01 Standard for this test | 16
W05 | Proposed Design | All CZs | P2700ft2 | Zone 01 | Zone 02 | Zone 03 | Zone 04 | Zone 05 | Zone 06 | Zone 07 | Zone 08 | Zone 09 | Zone 10 | Zone 11 | Zone 12 | Zone 13 | Zone 14 | Zone 15 | Zone 16 | Standard = V02 Standard for this test | 16
W07 | Common Measures | CZ12 | P2100ft2 | Proposed Design | Fenestration U 0.40/S 0.40 | Wall R13/Roof Deck Above R6/Roof Deck Below R0 | Ceiling R49 /Roof Deck Below R0/Radiant Barrier | Furnace AFUE 92 | Air Conditioner SEER 16/EER 14 | No Cool Vent | Ducts 2% Leakage | No Quality Insulation Installation | Air Leakage ACH50 2.0 | Heat pump HSPF 9 SEER 16/EER 14 | [5 empty] | Standard = V01 Standard for this test | 11
W08 | Water Heating | CZ12 | P2100ft2 | Proposed Design | Basic Compact Distribution | Gas Consumer Instantaneous (UEF)/UEF 0.96/0 gal | Gas Consumer Storage (UEF)/UEF 0.61/50 gal | Gas Commercial Instantaneous (TE)/TE 0.95/0 gal | Gas Commercial Storage (TE & SBL)/TE 0.82/SBL 0.02/98 gal | Electric Resistance Consumer Storage (UEF)/UEF 0.92/50 gal in Garage | Heat Pump NEEA Rated/Sanden/43 gal | 2 Water Heaters Using Multiplier | 2 Water Heaters Using 2 Entries | [6 empty] | Standard = V01 Standard for this test | 10
W09 | Multiple Orientation | CZ12 | S2100ft2/P2100ft2 | Single Standard Front 45 | North Standard | East Standard | South Standard | West Standard | Single Proposed Front 45 | North Proposed | East Proposed | South Proposed | West Proposed | [6 empty] | Standard = V01 Standard for this test | 10
W11 | Source Energy & Baseline | CZ03 | P2100ft2 | R01 Zone 01 Zone 01 Zone 01 Zone 01: Proposed Design; R02 Zone 02 Zone 02 Zone 02 Zone 02: Proposed Design Propane; R03 Zone 03 Zone 03 Zone 03 Zone 03: Heatpump DHW; R04 Zone 04 Zone 04 Zone 04 Zone 04: Heatpump DHW Propane; R05 Zone 05 Zone 05 Zone 05 Zone 05: Gas Furnace; R06 Zone 06 Zone 06 Zone 06 Zone 06: Propane Furnace; R07 Zone 07 Zone 07 Zone 07 Zone 07: Heatpump DHW & Gas Furnace; R08 Zone 08 Zone 08 Zone 08 Zone 08: Heatpump DHW & Propane Furnace | Standard = Varies for this test | 8
W12 | E+A+A Base & Windows | CZ12 | P1665ft2 | E 1440ft2 as New Construction | E 1440ft2 as Addition/Alteration | EA 1665ft2 | EAA Ceiling R49 Verified | EAA Ceiling R49 Verified Wind U0.41/S0.36 | EAA Ceiling R49 Verified Wind U0.41/S0.36 Verified | EAA Ceiling R49 Verified Wind U0.40/S0.35 | EAA Ceiling R49 Verified Wind U0.40/S0.35 Verified | EAA Ceiling R49 Verified Wind U0.39/S0.34 | EAA Ceiling R49 Verified Wind U0.39/S0.34 Verified | [6 empty] | Standard = Varies for this test | 10
W13 | E+A+A Walls & HVAC | CZ12 | P1665ft2 | EAA Ceiling R49 Verified Wall R11 | EAA Ceiling R49 Verified Wall R11 Verified | EAA Ceiling R49 Verified Wall R13 | EAA Ceiling R49 Verified Wall R13 Verified | EAA Ceiling R49 Verified HVAC Worse | EAA Ceiling R49 Verified HVAC Worse Verified | EAA Ceiling R49 Verified HVAC Equal | EAA Ceiling R49 Verified HVAC Equal Verified | EAA Ceiling R49 Verified HVAC Better | EAA Ceiling R49 Verified HVAC Better Verified | [6 empty] | Standard = Varies for this test | 10
W14 | Standard Design All Electric | All CZs | S2100ft2 | Zone 01 | Zone 02 | Zone 03 | Zone 04 | Zone 05 | Zone 06 | Zone 07 | Zone 08 | Zone 09 | Zone 10 | Zone 11 | Zone 12 | Zone 13 | Zone 14 | Zone 15 | Zone 16 | Standard = Proposed for this test | 16
W15 | Standard Design All Electric | All CZs | S2700ft2 | Zone 01 | Zone 02 | Zone 03 | Zone 04 | Zone 05 | Zone 06 | Zone 07 | Zone 08 | Zone 09 | Zone 10 | Zone 11 | Zone 12 | Zone 13 | Zone 14 | Zone 15 | Zone 16 | Standard = Proposed for this test | 16
W17 | Proposed Design All Electric | All CZs | P2100ft2 | Zone 01 | Zone 02 | Zone 03 | Zone 04 | Zone 05 | Zone 06 | Zone 07 | Zone 08 | Zone 09 | Zone 10 | Zone 11 | Zone 12 | Zone 13 | Zone 14 | Zone 15 | Zone 16 | Standard = V14 Standard for this test | 16
W18 | Proposed Design All Electric | All CZs | P2700ft2 | Zone 01 | Zone 02 | Zone 03 | Zone 04 | Zone 05 | Zone 06 | Zone 07 | Zone 08 | Zone 09 | Zone 10 | Zone 11 | Zone 12 | Zone 13 | Zone 14 | Zone 15 | Zone 16 | Standard = V15 Standard for this test | 16
W20 | PV | CZ12 | P2100ft2 | Proposed Design | Maximum PV | 2 kWdc PV | Premium Module | Tracking (one axis) Array | Tracking (two axis) Array | Microinverters | DC Power Optimiziers | Maximum PV Premium Fixed Microinverter | Maximum PV Premium Tracking (two axis) DC Power Optimizers | [6 empty] | Standard = V04R12 | 10
W21 | PV, Battery and Target EDR | CZ12 | P2100ft2 | Zone 01 Zone 01 Zone 01 Zone 01: Proposed Design; Zone 02 Zone 02 Zone 02 Zone 02: Two 1 kWdc PV; Zone 03 Zone 03 Zone 03 Zone 03: Two 1 kWdc PV 90/270 Azm/18.43 Tilt/97 Eff; Zone 04 Zone 04 Zone 04 Zone 04: Reduced PV 0 kWdc < 80 ft2 area; Zone 05 Zone 05 Zone 05 Zone 05: 14 kWh Battery Basic; Zone 06 Zone 06 Zone 06 Zone 06: 14 kWh Battery TOU; Zone 07 Zone 07 Zone 07 Zone 07: 14 kWh Battery Advanced; Zone 08 Zone 08 Zone 08 Zone 08: Self Utilization Credit; Zone 09 Zone 09 Zone 09 Zone 09: Self Utilization Credit Allow Excess PV | Standard = V04R12 | 9
W22 | Verified and Buried Ducts | CZ12 | P2100ft2 | Proposed Design | Verified equal to default ducts | Buried R-60 | Buried R-60/Ducts Half Length | Buried R-60/Ducts R-6 | Buried R-60/Duct Diameters 8, 4, 7, 6 | Buried R-60/Duct Diameters 8, 4, 7, 6/Attic R-49, R-43, R-40, R-38 | Buried R-60/Duct Diameters 8, 4, 7, 6/Attic Cellulose | Buried R-60/Ducts Half Length/Ceiling R-60 | Buried R-60/Ducts Half Length/Ceiling R-60/No below Deck Ins | [6 empty] | Standard = V04R12 | 10
PrototypeArray |  |  |  | Zone 05 Zone 05 Zone 05 Zone 05: Notes
S21 | V01 |  |  | Zone 05 Zone 05 Zone 05 Zone 05: T08R05 was intended to have standby losses. Not implemented at time of testing
P21 | V04 |  |  | Zone 05 Zone 05 Zone 05 Zone 05: Need no ducts
S27 | V02 |  |  | Zone 05 Zone 05 Zone 05 Zone 05: Need to add no natural gas to site test
P27 | V05 |  |  | Zone 05 Zone 05 Zone 05 Zone 05: Need to add reporting tests
S69 | V03
P69 | V06
SoftwareTypeArray
Reference | Requires review of standard design tests
Candidate | Does not require review of standard design tests
ConstructionTypeArray
Both | Both New and EAA
New | New construction only
SingleFamilyType Array
Yes | Yes
No | No
MultiFamilyType Array
Yes | Yes
No | No
AdditionsAlterationsType Array
Yes | Yes
No | No
NewlyConstructedType Array
Yes | Yes
No | No

## NewCSV
1 | 2 | 3 | 4 | 5 | 6 | 7 | 8 | 9 | 10 | 11 | 12 | 13 | 14 | 15 | 16 | 17 | 18 | 19 | 20 | 21 | 22 | 23 | 24 | 25 | 26 | 27 | 28 | 29 | 30 | 31 | 32 | 33 | 34 | 35 | 36 | 37 | 38 | 39 | 40 | 41 | 42 | 43 | 44 | 45 | 46 | 47 | 48 | 49 | 50 | 51 | 52 | 53 | 54 | 55 | 56 | 57 | 58 | 59 | 60 | 61 | 62 | 63 | 64 | 65 | 66 | 67 | 68 | 69 | 70 | 71 | 72 | 73 | 74 | 75 | 76 | 77 | 78 | 79 | 80 | 81 | 82 | 83 | 84 | 85 | 86 | 87 | 88 | 89 | 90 | 91 | 92 | 93 | 94 | 95 | 96 | 97 | 98 | 99 | 100 | 101 | 102 | 103 | 104 | 105 | 106 | 107 | 108 | 109 | 110 | 111 | 112 | 113 | 114 | 115 | 116 | 117 | 118 | 119 | 120 | 121 | 122 | 123 | 124 | 125 | 126 | 127 | 128 | 129 | 130 | 131 | 132 | 133 | 134 | 135 | 136 | 137 | 138 | 139 | 140 | 141 | 142 | 143 | 144 | 145 | 146 | 147 | 148 | 149 | 150 | 151 | 152 | 153 | 154 | 155 | 156 | 157 | 158 | 159 | 160 | 161 | 162 | 163 | 164 | 165 | 166 | 167 | 168 | 169 | 170 | 171 | 172 | 173 | 174 | 175 | 176 | 177 | 178 | 179 | 180 | 181 | 182 | 183 | 184 | 185 | 186 | 187 | 188 | 189 | 190 | 191 | 192 | 193 | 194 | 195 | 196 | 197 | 198 | 199 | 200 | 201 | 202 | 203 | 204 | 205 | 206 | 207 | 208 | 209 | 210 | 211 | 212 | 213 | 214 | 215 | 216 | 217 | 218 | 219 | 220 | 221 | 222 | 223 | 224 | 225 | 226 | 227 | 228 | 229 | 230 | 231 | 232 | 233 | 234 | 235 | 236 | 237 | 238 | 239 | 240 | 241 | 242 | 243 | 244 | 245 | 246 | 247 | 248 | 249 | 250 | 251 | 252 | 253 | 254 | 255 | 256 | 257 | 258 | 259 | 260 | 261 | 262 | 263 | 264 | 265 | 266 | 267 | 268 | 269 | 270 | 271 | 272 | 273 | 274 | 275 | 276 | 277 | 278 | 279 | 280 | 281 | 282 | 283 | 284 | 285 | 286 | 287 | 288 | 289 | 290 | 291 | 292 | 293 | 294 | 295 | 296 | 297 | 298 | 299 | 300 | 301 | 302 | 303 | 304 | 305 | 306 | 307 | 308 | 309 | 310 | 311 | 312 | 313 | 314 | 315 | 316 | 317 | 318 | 319 | 320 | 321 | 322 | 323 | 324 | 325 | 326 | 327 | 328 | 329 | 330 | 331 | 332 | 333 | 334 | 335 | 336 | 337 | 338 | 339 | 340 | 341 | 342 | 343 | 344 | 345 | 346 | 347 | 348 | 349 | 350 | 351 | 352 | 353 | 354 | 355 | 356 | 357 | 358 | 359 | 360 | 361 | 362 | 363 | 364 | 365 | 366 | 367 | 368 | 369 | 370 | 371 | 372 | 373 | 374 | 375
|  |  |  | Number of | Conditioned | [8 empty] | Proposed Model Site Electric Use | [13 empty] | Proposed Model Site Fuel Use | [5 empty] | Proposed Model TDV | [13 empty] | Proposed Model Source Energy (EDR1) | [11 empty] | Proposed Model Electric Demand | [13 empty] | Standard Model Site Electric Use | [10 empty] | Standard Model Site Fuel Use |  |  |  |  | Standard Model TDV | [10 empty] | Standard Model Source Energy (EDR1) | [9 empty] | Standard Model Electric Demand | [10 empty] | Software Versions |  |  |  | Savings Results |  |  |  | Calculated SSFs |  | Proposed Design Rating Model Site Electric Use | [12 empty] | Proposed Design Rating Model Site Fuel Use |  |  |  |  | Proposed Design Rating Model TDV | [12 empty] | Proposed Design Rating Model Source Energy (EDR1) | [11 empty] | Proposed Design Rating Model Electric Demand | [12 empty] | Reference Design Rating Model Site Electric Use | [8 empty] | Reference Design Rating Model Site Fuel Use |  |  |  | Reference Design Rating Model TDV (fuel multiplier adjusted) | [8 empty] | Reference Design Rating Model TDV (before fuel multiplier adjustment) | [8 empty] | Reference Design Rating Model Source Energy (EDR1) (fuel multiplier adjusted) | [8 empty] | Reference Design Rating Model Source Energy (EDR1) (before fuel multiplier adjustment) | [8 empty] | Reference Design Rating Model Electric Demand | [8 empty] | Energy Design Ratings | [5 empty] | EDR1 (source energy) |  | Compliance Total TDV Results By Fuel (kTDV/ft2-yr) | [7 empty] | Source Energy (EDR1) Results By Fuel (kBtu/ft2-yr) | [7 empty] | Proposed PV Scaling |  |  | Target EDR |  | Standard Design PV |  | Proposed Design CO2 Emissions |  |  | Standard Design CO2 Emissions |  |  | Self Utilization Credit |  | HVAC Systems |  | HVAC Total Capacities (kBtuh) | [5 empty] | Autosized Std Central HPWH |  | Proposed Model Site Electric CO2 Emissions | [12 empty] | Proposed Model Site Fuel CO2 Emissions |  |  |  |  | Standard Model Site Electric CO2 Emissions | [9 empty] | Standard Model Site Fuel CO2 Emissions |  |  |  | Reference Design Rating Model Site Electric CO2 Emissions | [8 empty] | Reference Design Rating Model Site Fuel CO2 Emissions |  |  |  | RESNET HERS Analysis Results | [18 empty] | CAHP / CMFNH Results
| Project |  | Climate | Dwelling | Area |  | Pass / | TDV Margin | EDR Efficiency | EDR Total | EDR | EDR1 (source energy) |  | Spc Heat | Spc Cool | IAQ Vent | Wtr Heat | Self Util. Credit | PV | Battery | Flexibility | Ins Light | Appl & Cook | Plug Lds | Exterior | TOTAL | Comp Total | Spc Heat | Wtr Heat | Flexibility | Appl & Cook | TOTAL | Comp Total | Spc Heat | Spc Cool | IAQ Vent | Wtr Heat | Self Util. Credit | PV | Battery | Flexibility | Ins Light | Appl & Cook | Plug Lds | Exterior | TOTAL | Comp Total | Spc Heat | Spc Cool | IAQ Vent | Wtr Heat | PV | Battery | Flexibility | Ins Light | Appl & Cook | Plug Lds | Exterior | TOTAL | Spc Heat | Spc Cool | IAQ Vent | Wtr Heat | Self Util. Credit | PV | Battery | Flexibility | Ins Light | Appl & Cook | Plug Lds | Exterior | TOTAL | Comp Total | Spc Heat | Spc Cool | IAQ Vent | Wtr Heat | PV | Ins Light | Appl & Cook | Plug Lds | Exterior | TOTAL | Comp Total | Spc Heat | Wtr Heat | Appl & Cook | TOTAL | Comp Total | Spc Heat | Spc Cool | IAQ Vent | Wtr Heat | PV | Ins Light | Appl & Cook | Plug Lds | Exterior | TOTAL | Comp Total | Spc Heat | Spc Cool | IAQ Vent | Wtr Heat | PV | Ins Light | Appl & Cook | Plug Lds | Exterior | TOTAL | Spc Heat | Spc Cool | IAQ Vent | Wtr Heat | PV | Ins Light | Appl & Cook | Plug Lds | Exterior | TOTAL | Comp Total | Compliance |  | End User | Fuel | Total Demand | Compliance Demand | Total TDV | Compliance TDV | Proposed | Standard | Spc Heat | Spc Cool | IAQ Vent | Wtr Heat | Self Util. Credit | PV | Battery | Flexibility | Ins Light | Appl & Cook | Plug Lds | Exterior | TOTAL | Spc Heat | Wtr Heat | Flexibility | Appl & Cook | TOTAL | Spc Heat | Spc Cool | IAQ Vent | Wtr Heat | Self Util. Credit | PV | Battery | Flexibility | Ins Light | Appl & Cook | Plug Lds | Exterior | TOTAL | Spc Heat | Spc Cool | IAQ Vent | Wtr Heat | PV | Battery | Flexibility | Ins Light | Appl & Cook | Plug Lds | Exterior | TOTAL | Spc Heat | Spc Cool | IAQ Vent | Wtr Heat | Self Util. Credit | PV | Battery | Flexibility | Ins Light | Appl & Cook | Plug Lds | Exterior | TOTAL | Spc Heat | Spc Cool | IAQ Vent | Wtr Heat | Ins Light | Appl & Cook | Plug Lds | Exterior | TOTAL | Spc Heat | Wtr Heat | Appl & Cook | TOTAL | Spc Heat | Spc Cool | IAQ Vent | Wtr Heat | Ins Light | Appl & Cook | Plug Lds | Exterior | TOTAL | Spc Heat | Spc Cool | IAQ Vent | Wtr Heat | Ins Light | Appl & Cook | Plug Lds | Exterior | TOTAL | Spc Heat | Spc Cool | IAQ Vent | Wtr Heat | Ins Light | Appl & Cook | Plug Lds | Exterior | TOTAL | Spc Heat | Spc Cool | IAQ Vent | Wtr Heat | Ins Light | Appl & Cook | Plug Lds | Exterior | TOTAL | Spc Heat | Spc Cool | IAQ Vent | Wtr Heat | Ins Light | Appl & Cook | Plug Lds | Exterior | TOTAL | Proposed | Proposed | Proposed | Standard | Standard | Standard | Proposed | Standard | Proposed Model |  | Standard Model |  | Proposed Design Rating Model |  | Reference Design Rating Model |  | Proposed Model |  | Standard Model |  | Proposed Design Rating Model |  | Reference Design Rating Model |  | Max PV | PV Scale | Scaled PV |  | Target | Prop Mixed Fuel | Std Design | Self Consumed Solar | Grid Exported Solar | CO2 Generated | Self Consumed Solar | Grid Exported Solar | CO2 Generated | TDV Cap | Battery | # Systems | # Equipment | Proposed Design |  | Standard Design |  | Design Rating Reference |  | Capacity | TankVol | Spc Heat | Spc Cool | IAQ Vent | Wtr Heat | Self Util. Credit | PV | Battery | Flexibility | Ins Light | Appl & Cook | Plug Lds | Exterior | TOTAL | Spc Heat | Wtr Heat | Flexibility | Appl & Cook | TOTAL | Spc Heat | Spc Cool | IAQ Vent | Wtr Heat | PV | Ins Light | Appl & Cook | Plug Lds | Exterior | TOTAL | Spc Heat | Wtr Heat | Appl & Cook | TOTAL | Spc Heat | Spc Cool | IAQ Vent | Wtr Heat | Ins Light | Appl & Cook | Plug Lds | Exterior | TOTAL | Spc Heat | Wtr Heat | Appl & Cook | TOTAL | HERS Index | REUL_Htg | REUL_Clg | REUL_Dhw | EC_r_Htg | EC_r_Clg | EC_r_DHW | EC_x_Htg | EC_x_Clg | EC_x_DHW | EC_x_LA | IADSave | nMEUL_Htg | nMEUL_Clg | nMEUL_Dhw | TnML | TRL | IAFrh | REUL_LA | EDR Bonus Points | CAHP Delta EDR | Cash Bonus Total | 2019 Zone Ready Kicker | 2019 Zone Kicker | High Performance Fenestration Kicker | High Performance Attic Kicker | High Performance Wall Kicker | Whole House Fans Kicker | Balanced IAQ Kicker | DOE Zero Energy Kicker | Drain Water Heat Recovery Kicker | Design Charrette Kicker | ENERGYStar Laundry Recycling Kicker | CAHP Base Incentive | CAHP Total Incentive
Run Date/Time | Path/File | Run Title | Zone | Units | (ft2) | Analysis Type | Fail | (kTDV/ft2-yr) | Margin | Margin | Total | Margin | Total | (kWh) | (kWh) | (kWh) | (kWh) | (kWh) | (kWh) | (kWh) | (kWh) | (kWh) | (kWh) | (kWh) | (kWh) | (kWh) | (kWh) | (Therms) | (Therms) | (Therms) | (Therms) | (Therms) | (Therms) | (kTDV/ft2-yr) | (kTDV/ft2-yr) | (kTDV/ft2-yr) | (kTDV/ft2-yr) | (kTDV/ft2-yr) | (kTDV/ft2-yr) | (kTDV/ft2-yr) | (kTDV/ft2-yr) | (kTDV/ft2-yr) | (kTDV/ft2-yr) | (kTDV/ft2-yr) | (kTDV/ft2-yr) | (kTDV/ft2-yr) | (kTDV/ft2-yr) | (kBtu/ft2-yr) | (kBtu/ft2-yr) | (kBtu/ft2-yr) | (kBtu/ft2-yr) | (kBtu/ft2-yr) | (kBtu/ft2-yr) | (kBtu/ft2-yr) | (kBtu/ft2-yr) | (kBtu/ft2-yr) | (kBtu/ft2-yr) | (kBtu/ft2-yr) | (kBtu/ft2-yr) | (kW) | (kW) | (kW) | (kW) | (kW) | (kW) | (kW) | (kW) | (kW) | (kW) | (kW) | (kW) | (kW) | (kW) | (kWh) | (kWh) | (kWh) | (kWh) | (kWh) | (kWh) | (kWh) | (kWh) | (kWh) | (kWh) | (kWh) | (Therms) | (Therms) | (Therms) | (Therms) | (Therms) | (kTDV/ft2-yr) | (kTDV/ft2-yr) | (kTDV/ft2-yr) | (kTDV/ft2-yr) | (kTDV/ft2-yr) | (kTDV/ft2-yr) | (kTDV/ft2-yr) | (kTDV/ft2-yr) | (kTDV/ft2-yr) | (kTDV/ft2-yr) | (kTDV/ft2-yr) | (kBtu/ft2-yr) | (kBtu/ft2-yr) | (kBtu/ft2-yr) | (kBtu/ft2-yr) | (kBtu/ft2-yr) | (kBtu/ft2-yr) | (kBtu/ft2-yr) | (kBtu/ft2-yr) | (kBtu/ft2-yr) | (kBtu/ft2-yr) | (kW) | (kW) | (kW) | (kW) | (kW) | (kW) | (kW) | (kW) | (kW) | (kW) | (kW) | Ruleset | CSE | Application | Type | (kW) | (kW) | (%) | (%) | (frac) | (frac) | (kWh) | (kWh) | (kWh) | (kWh) | (kWh) | (kWh) | (kWh) | (kWh) | (kWh) | (kWh) | (kWh) | (kWh) | (kWh) | (Therms) | (Therms) | (kWh) | (Therms) | (Therms) | (kTDV/ft2-yr) | (kTDV/ft2-yr) | (kTDV/ft2-yr) | (kTDV/ft2-yr) | (kTDV/ft2-yr) | (kTDV/ft2-yr) | (kTDV/ft2-yr) | (kTDV/ft2-yr) | (kTDV/ft2-yr) | (kTDV/ft2-yr) | (kTDV/ft2-yr) | (kTDV/ft2-yr) | (kTDV/ft2-yr) | (kBtu/ft2-yr) | (kBtu/ft2-yr) | (kBtu/ft2-yr) | (kBtu/ft2-yr) | (kBtu/ft2-yr) | (kBtu/ft2-yr) | (kBtu/ft2-yr) | (kBtu/ft2-yr) | (kBtu/ft2-yr) | (kBtu/ft2-yr) | (kBtu/ft2-yr) | (kBtu/ft2-yr) | (kW) | (kW) | (kW) | (kW) | (kW) | (kW) | (kW) | (kW) | (kW) | (kW) | (kW) | (kW) | (kW) | (kWh) | (kWh) | (kWh) | (kWh) | (kWh) | (kWh) | (kWh) | (kWh) | (kWh) | (Therms) | (Therms) | (Therms) | (Therms) | (kTDV/ft2-yr) | (kTDV/ft2-yr) | (kTDV/ft2-yr) | (kTDV/ft2-yr) | (kTDV/ft2-yr) | (kTDV/ft2-yr) | (kTDV/ft2-yr) | (kTDV/ft2-yr) | (kTDV/ft2-yr) | (kTDV/ft2-yr) | (kTDV/ft2-yr) | (kTDV/ft2-yr) | (kTDV/ft2-yr) | (kTDV/ft2-yr) | (kTDV/ft2-yr) | (kTDV/ft2-yr) | (kTDV/ft2-yr) | (kTDV/ft2-yr) | (kTDV/ft2-yr) | (kTDV/ft2-yr) | (kTDV/ft2-yr) | (kTDV/ft2-yr) | (kTDV/ft2-yr) | (kTDV/ft2-yr) | (kTDV/ft2-yr) | (kTDV/ft2-yr) | (kTDV/ft2-yr) | (kTDV/ft2-yr) | (kTDV/ft2-yr) | (kTDV/ft2-yr) | (kTDV/ft2-yr) | (kTDV/ft2-yr) | (kTDV/ft2-yr) | (kTDV/ft2-yr) | (kTDV/ft2-yr) | (kTDV/ft2-yr) | (kW) | (kW) | (kW) | (kW) | (kW) | (kW) | (kW) | (kW) | (kW) | Efficiency | PV+Batt+Flex Only | Total | Efficiency | PV+Batt+Flex Only | Total | Total | Total | Electric | Gas | Electric | Gas | Electric | Gas | Electric | Gas | Electric | Gas | Electric | Gas | Electric | Gas | Electric | Gas | Ratio | Factor | Total kW | EDR | Status | Total kWh | PV kW | (metric ton/yr) | (metric ton/yr) | (metric ton/yr) | (metric ton/yr) | (metric ton/yr) | (metric ton/yr) | (kTDV/ft2-yr) | Ratio | (count) | (count) | Heating | Cooling | Heating | Cooling | Heating | Cooling | (kW) | (gal) | (kg) | (kg) | (kg) | (kg) | (kg) | (kg) | (kg) | (kg) | (kg) | (kg) | (kg) | (kg) | (kg) | (kg) | (kg) | (kg) | (kg) | (kg) | (kg) | (kg) | (kg) | (kg) | (kg) | (kg) | (kg) | (kg) | (kg) | (kg) | (kg) | (kg) | (kg) | (kg) | (kg) | (kg) | (kg) | (kg) | (kg) | (kg) | (kg) | (kg) | (kg) | (kg) | (kg) | (kg) | (kg) |  | (MBtu/yr) | (MBtu/yr) | (MBtu/yr) | (MBtu/yr) | (MBtu/yr) | (MBtu/yr) | (MBtu/yr) | (MBtu/yr) | (MBtu/yr) | (MBtu/yr) | (frac) | (MBtu/yr) | (MBtu/yr) | (MBtu/yr) |  |  |  | (MBtu/yr) | (int) | (int) | ($) | ($) | ($) | ($) | ($) | ($) | ($) | ($) | ($) | ($) | ($) | ($) | ($) | ($)

## SelfUtilizationCredits
Tab to calculated 2019 Self Utilization Credits
1. Similar to how 2016 PV credit works
2. Valued at 90% of HPW, HPA, Windows and QII
3. Stated as a percent of the standard design compliance kTDV/ft2
Lookups
Candidate!$A1:$KH$500 | dataarraySUC
Candidate!$B$1:$B$500 | filenameSUC
0.45 | Fraction of 2100ft2
R:/30129Wilcox/TDS Basecase/2228/01 Base/ | prefix | R:/30129Wilcox/TDS Basecase/2228/01 Base/W01R05.ribd22 |  |  | (note: this may need to be changed when run in batch process)
.ribd22 | postfix | W01R05.ribd22 |  |  | (note: this may need to be changed when run in batch process)
Test Number | V01 | V01 |  |  | V02 | V02 | [6 empty] | V03 | V03
2016 File postfix | S |  |  |  | S | [7 empty] | S
Floor area | 2100 | 2100 |  |  | 2700 | 2700 | [6 empty] | 6960 | 6960
Columns | 48 | 48 |  |  | 48 | 48 | [6 empty] | 48 | 48
SVN 1328
Table 1 - How much are 2019 envelope measures worth? | [16 empty] | Table 2 - Proposed SUC |  |  | For pasting into Code Baseline .xlsx |  | Table 2 - Proposed last SUC
kTDV/ft2 Compliance | [17 empty] | Proposed SUC Cap |  |  |  |  | Proposed SUC Cap |  | Difference |  | Percent Difference
Climate |  | 2100ft2 |  |  |  | 2700ft2 |  |  |  | Weighted Single Family |  |  |  | 6960ft2 |  |  | Climate |  |  |  |  | Climate |  |  | (Last - Current) |  | (Last - Current)/Last
Zone | 2016Env | 2019Std | Diff | % Diff | 2016Env | 2019Std | Diff | % Diff | 2016Env | 2019Std | Diff | % Diff | 2016Env | 2019Std | Diff | % Diff | Zone | Single Family | Multi Family | SF | MF | Zone | Single Family | Multi Family | SF | MF | SF | MF
01 | #N/A | #N/A | #N/A | #N/A | #N/A | #N/A | #N/A | #N/A | #N/A | #N/A | #N/A | #N/A | #N/A | #N/A | #N/A | #N/A | 01 | #N/A | #N/A | #N/A | #N/A | 01 | 13% | 10% | #N/A | #N/A | #N/A | #N/A
02 | #N/A | #N/A | #N/A | #N/A | #N/A | #N/A | #N/A | #N/A | #N/A | #N/A | #N/A | #N/A | #N/A | #N/A | #N/A | #N/A | 02 | #N/A | #N/A | #N/A | #N/A | 02 | 11% | 7% | #N/A | #N/A | #N/A | #N/A
03 | #N/A | #N/A | #N/A | #N/A | #N/A | #N/A | #N/A | #N/A | #N/A | #N/A | #N/A | #N/A | #N/A | #N/A | #N/A | #N/A | 03 | #N/A | #N/A | #N/A | #N/A | 03 | 11% | 6% | #N/A | #N/A | #N/A | #N/A
04 | #N/A | #N/A | #N/A | #N/A | #N/A | #N/A | #N/A | #N/A | #N/A | #N/A | #N/A | #N/A | #N/A | #N/A | #N/A | #N/A | 04 | #N/A | #N/A | #N/A | #N/A | 04 | 11% | 8% | #N/A | #N/A | #N/A | #N/A
05 | #N/A | #N/A | #N/A | #N/A | #N/A | #N/A | #N/A | #N/A | #N/A | #N/A | #N/A | #N/A | #N/A | #N/A | #N/A | #N/A | 05 | #N/A | #N/A | #N/A | #N/A | 05 | 13% | 5% | #N/A | #N/A | #N/A | #N/A
06 | #N/A | #N/A | #N/A | #N/A | #N/A | #N/A | #N/A | #N/A | #N/A | #N/A | #N/A | #N/A | #N/A | #N/A | #N/A | #N/A | 06 | #N/A | #N/A | #N/A | #N/A | 06 | 8% | 3% | #N/A | #N/A | #N/A | #N/A
07 | #N/A | #N/A | #N/A | #N/A | #N/A | #N/A | #N/A | #N/A | #N/A | #N/A | #N/A | #N/A | #N/A | #N/A | #N/A | #N/A | 07 | #N/A | #N/A | #N/A | #N/A | 07 | 6% | 2% | #N/A | #N/A | #N/A | #N/A
08 | #N/A | #N/A | #N/A | #N/A | #N/A | #N/A | #N/A | #N/A | #N/A | #N/A | #N/A | #N/A | #N/A | #N/A | #N/A | #N/A | 08 | #N/A | #N/A | #N/A | #N/A | 08 | 16% | 6% | #N/A | #N/A | #N/A | #N/A
09 | #N/A | #N/A | #N/A | #N/A | #N/A | #N/A | #N/A | #N/A | #N/A | #N/A | #N/A | #N/A | #N/A | #N/A | #N/A | #N/A | 09 | #N/A | #N/A | #N/A | #N/A | 09 | 13% | 7% | #N/A | #N/A | #N/A | #N/A
10 | #N/A | #N/A | #N/A | #N/A | #N/A | #N/A | #N/A | #N/A | #N/A | #N/A | #N/A | #N/A | #N/A | #N/A | #N/A | #N/A | 10 | #N/A | #N/A | #N/A | #N/A | 10 | 13% | 6% | #N/A | #N/A | #N/A | #N/A
11 | #N/A | #N/A | #N/A | #N/A | #N/A | #N/A | #N/A | #N/A | #N/A | #N/A | #N/A | #N/A | #N/A | #N/A | #N/A | #N/A | 11 | #N/A | #N/A | #N/A | #N/A | 11 | 13% | 8% | #N/A | #N/A | #N/A | #N/A
12 | #N/A | #N/A | #N/A | #N/A | #N/A | #N/A | #N/A | #N/A | #N/A | #N/A | #N/A | #N/A | #N/A | #N/A | #N/A | #N/A | 12 | #N/A | #N/A | #N/A | #N/A | 12 | 14% | 9% | #N/A | #N/A | #N/A | #N/A
13 | #N/A | #N/A | #N/A | #N/A | #N/A | #N/A | #N/A | #N/A | #N/A | #N/A | #N/A | #N/A | #N/A | #N/A | #N/A | #N/A | 13 | #N/A | #N/A | #N/A | #N/A | 13 | 12% | 8% | #N/A | #N/A | #N/A | #N/A
14 | #N/A | #N/A | #N/A | #N/A | #N/A | #N/A | #N/A | #N/A | #N/A | #N/A | #N/A | #N/A | #N/A | #N/A | #N/A | #N/A | 14 | #N/A | #N/A | #N/A | #N/A | 14 | 12% | 8% | #N/A | #N/A | #N/A | #N/A
15 | #N/A | #N/A | #N/A | #N/A | #N/A | #N/A | #N/A | #N/A | #N/A | #N/A | #N/A | #N/A | #N/A | #N/A | #N/A | #N/A | 15 | #N/A | #N/A | #N/A | #N/A | 15 | 11% | 6% | #N/A | #N/A | #N/A | #N/A
16 | #N/A | #N/A | #N/A | #N/A | #N/A | #N/A | #N/A | #N/A | #N/A | #N/A | #N/A | #N/A | #N/A | #N/A | #N/A | #N/A | 16 | #N/A | #N/A | #N/A | #N/A | 16 | 12% | 8% | #N/A | #N/A | #N/A | #N/A
Average | #N/A | #N/A | #N/A | #N/A | #N/A | #N/A | #N/A | #N/A | #N/A | #N/A | #N/A | #N/A | #N/A | #N/A | #N/A | #N/A | Average | #N/A | #N/A |  |  | Average | 11.81% | 6.688%
Minimum | #N/A | #N/A | #N/A | #N/A | #N/A | #N/A | #N/A | #N/A | #N/A | #N/A | #N/A | #N/A | #N/A | #N/A | #N/A | #N/A | Minimum | #N/A | #N/A |  |  | Minimum | 6% | 2%
Maximum | #N/A | #N/A | #N/A | #N/A | #N/A | #N/A | #N/A | #N/A | #N/A | #N/A | #N/A | #N/A | #N/A | #N/A | #N/A | #N/A | Maximum | #N/A | #N/A |  |  | Maximum | 16% | 10%
1. Similar to how 2016 PV credit works
2. Valued at 90% of HPW, HPA, Windows and QII
3. Stated as a percent of the standard design compliance kTDV/ft2
SUC Values
Values for cutting and pasting into ACM Reference Manual
[17 empty] | CZ | SF | MF
[17 empty] | 01 | #N/A | #N/A
[17 empty] | 02 | #N/A | #N/A
[17 empty] | 03 | #N/A | #N/A
[17 empty] | 04 | #N/A | #N/A
[17 empty] | 05 | #N/A | #N/A
[17 empty] | 06 | #N/A | #N/A
[17 empty] | 07 | #N/A | #N/A
[17 empty] | 08 | #N/A | #N/A
[17 empty] | 09 | #N/A | #N/A
[17 empty] | 10 | #N/A | #N/A
[17 empty] | 11 | #N/A | #N/A
[17 empty] | 12 | #N/A | #N/A
[17 empty] | 13 | #N/A | #N/A
[17 empty] | 14 | #N/A | #N/A
[17 empty] | 15 | #N/A | #N/A
[17 empty] | 16 | #N/A | #N/A

## EAA
EAA Budgets
For alterations there are 2 possible standard design values - the exsting feature or the alteration standard from Table 150.2-A
Which standard applies depends on the measure and if the existing feature is verified.
To test the alterations, runs have been constructed for 3 proposed design - worse, equal or better than the alteration standard
So in the TDS, there are up to 2 x 3 = 6 runs to test EAA results.
|  | Proposed | Standard
|  | Budget | Budget
Magnitude
Worse |  | High | alteration standard
Worse with existing verified |  | High | alteration standard | (open to some interpretation based on Table 150.2-A and ACM Reference language)
Equal |  | Medium | alteration standard
Equal with existing verified |  | Medium | existing feature
Better |  | Low | alteration standard
Better with existing verfied |  | Low | existing feature
Example pattern of results:
alteration standard = | 100
existing standard = | 150
Worse |  | 200 | 100
Worse with existing verified |  | 200 | 100
Equal |  | 175 | 100
Equal with existing verified |  | 175 | 150
Better |  | 150 | 100
Better with existing verfied |  | 150 | 150