## Instructions
Release Log
TDSv48 | 2022-10-18 | Changed pass/fail criteria for W01/W02 CZ3,4,13,14 cases to not check for 0% comliance, without autosizing the SD and PD won't match. Changed the Standard Equals Lookup reference for W13R10 from R13R08 to R13R10.
TDSv39 | 2022-04-18 | Added EDR1 metric to summary
TDSv33 | 2022-02-20 | Updates to reflect 2022 Standard Design, remove MF files, and add/revise tests based on 2022 software changes.
TDSv32 | 2021-11-02 | Verifies 2019.2.0-SP1. Input files have minor changes to update to v32. Revised input affect V10 and some V21 runs.
TDSv31 | 2021-04-15 | This was an inbetween update that was developed for proposed spring 2021 release.
TDSv30 | 2020-02-21 | Run in 2019.1.2 beta SVN 1701. Differences from previous versions mostly due to changes in MF DHW and conversion factors studied and determined to be correct. V10 input files revised for new DHW solar model inputs. V13R06 standard design updated to 0.45 W/cfm.
TDSv30 | 2020-01-24 | Fixed candidate reference for tests V11 and V12, rows 175-184 and 188-197, columns BH to BK to point to column AZ instead of P to get the correct candidate row reference when reference and candidate .csv files have data in different rows. This fix has no impact on the numbers as they apply to the reference (CBECC-Res) software. Could affect potential candidate software depending on how they import run results. Updated in response to emails from Matthew Newburg of MiTek.
TDSv30 | 2019-11-22 | Runs V12R01, V13R05 and V13R06 updated to use 0.45 watts/cfm on EAA runs to match new mandatory fan watts. Fixes issue on multifamily for zones 1, 3 and 5 introduced in 07/03/2019 version
TDSv30 | 2019-07-03 | Fixed candidate reference to row number that only happened when reference and candidate had different number of rows. Improved EDRAdjustments and Selfutilization tabs for easier maintaince. Now using EnableHPAutosize on heat pump space conditioning cases
TDSv30 | 2019-06-05 | Updated V16 and V19 series to specify Tankoutside. Changes EDR but not TDV results on V03R01, V03R03, V03R05, V06R01, V06R03, V06R05
TDSv30 | 2019-05-24 | Change to V13R08 and V13R10 due to correction to fan watts
TDSv30 | 2019-04-15 | Added a tab to calculate the EDR adjustment and Self Utilization Credits for inclusion in the ruleset when results change. Added V01R??S, V02R??S and V03??S to support self utilization calculation. Not needed for candidate software.
TDSv30 | 2019-02-13 | Updated for new analysis results .csv file format. Changes to V08R03 for RE fix. V11R02 to be propane, not multiple water heaters.
TDSv30 | 2019-01-24 | Updated for 2019.1.0. Adds all electric, PV and battery tests. Updates some water heating cases.
Test Data Set Spreadsheet for Residential ACM Software Spreadsheet developed by Ken Nittler This spreadsheet manages the process of checking software to see that it meets approval criteria. In addition, the "Test Data Set Description" tab provides a description of the tests in the current test data set.
This spreadsheet assumes that reference and candidate ACM's can create a .csv or other Excel readable file that has one line per ACM test run with both proposed and standard kTDV/ft2 results and the test file name (e.g. T01R12) . It is possible to manually enter the data for candidate software if needed. Reference software data is maintained by the CEC is provided in the tab named "Reference". A table of where data is located within the file is in the tab named "ReferenceLookups". Normally no user changes will be made to these tabs. Candidate software data provided by vendor is pasted into the tab named "Candidate". A table of where data is located within the file is in the tab named "CandidateLookups". The first time candidate software is entered will likely require the vendor to modify the "CandidateLookups" tab to point to the correct columns for each quantity. Important: The lookup will find the first instance of a run from the top - so it is essential that the data pasted in have only one row with the same file name. Lookup is fairly tolerant of extra headings, and doesn't depend on a specific order. Check full details in "Details" tab. If there are problems (#REF, #N/A, etc.) it is likely that either the lookups are wrong or the filename column contains more than just the filename. Once the lookups are set correctly, it should be easy to update the data in the "Candidate" tab until the approval criteria is met. Check summary in "Summary" tab. All green indicates that the candidate passed the tests User entries are shown in blue background. Data that may be changed by the user is shown in blue. This spreadsheet uses names as references to reduce clutter. Be careful of how things are copied and moved around!
Note: To keep files for different standards organized, the abbreviation for input files varies by standards year:
TDS = 2013
UDS = 2106
VDS = 2019
WDS = 2022

## Test Data Set Description
Test # | Run # | Number of Runs | Description | Prototype | Version Updates
Standard Design Tests
Following tests all 16 climate zones
Following tests standard design = proposed design
W01 | R01-R16 | 16 | Standard Design Test | S2100
W02 | R01-R16 | 16 | Standard Design Test | S2700
Proposed Design Tests
Following tests should have standard = standard from tests T01, T02 and T03
W04 | R01-R16 | 16 | Proposed Design Test | P2100
W05 | R01-R16 | 16 | Proposed Design Test | P2700
W07 |  |  | Common Measures
Following tests for Climate Zone 12 only
Following tests should have the same standard design as T01R12
W07 | R01 | 1 | Proposed Design
W07 | R02 | 1 | Fenestration U 0.40/S 0.40 | T04R12
W07 | R03 | 1 | Wall R13/Roof Deck Above R6/Roof Deck Below R0 | T04R12
W07 | R04 | 1 | Ceiling R49 /Roof Deck Below R0/Radiant Barrier | T04R12
W07 | R05 | 1 | Furnace AFUE 92 | T04R12
W07 | R06 | 1 | Air Conditioner SEER 16/EER 14 | T04R12
W07 | R07 | 1 | No Cool Vent | T04R12
W07 | R08 | 1 | Ducts 2% Leakage | T04R12
W07 | R09 | 1 | No Quality Insulation Installation | T04R12
W07 | R10 | 1 | Air Leakage ACH50 2.0 | T04R12
W07 | R11 | 1 | Heat pump HSPF 9 SEER 16/EER 14 | T04R12
W08 |  |  | Water Heating
Following tests for Climate Zone 12 only
Some standard designs are different than T01R12
W08 | R01 | 1 | Proposed Design | T04R12
W08 | R02 | 1 | Basic Compact Distribution | T04R12
W08 | R03 | 1 | Gas Consumer Instantaneous (UEF)/UEF 0.96/0 gal | T04R12
W08 | R04 | 1 | Gas Consumer Storage (UEF)/UEF 0.61/50 gal | T04R12
W08 | R05 | 1 | Gas Commercial Instantaneous (TE)/TE 0.95/0 gal | T04R12
W08 | R06 | 1 | Gas Commercial Storage (TE & SBL)/TE 0.82/SBL 0.02/98 gal | T04R12
W08 | R07 | 1 | Electric Resistance Consumer Storage (UEF)/UEF 0.92/50 gal in Garage | T04R12
W08 | R08 | 1 | Heat Pump NEEA Rated/Sanden/43 gal | T04R12
W08 | R09 | 1 | 2 Water Heaters Using Multiplier | T04R12
W08 | R10 | 1 | 2 Water Heaters Using 2 Entries | T04R12
W09 |  |  | Multiple Orientation
Following tests for Climate Zone 12 only
W09 | R01 | 1 | Single Standard Front 45 | T01R12
W09 | R02 | 1 | North Standard | T01R12
W09 | R03 | 1 | East Standard | T01R12
W09 | R04 | 1 | South Standard | T01R12
W09 | R05 | 1 | West Standard | T01R12
W09 | R06 | 1 | Single Proposed Front 45 | T04R12
W09 | R07 | 1 | North Proposed | T04R12
W09 | R08 | 1 | East Proposed | T04R12
W09 | R09 | 1 | South Proposed | T04R12
W09 | R10 | 1 | West Proposed | T04R12
W10 |  |  | Multiple Orientation
Following tests for Climate Zone 12 only
Some standard designs are different than T03R12
W10 | R01 | 1 | Single Standard Front 45 | T06R12
W10 | R02 | 1 | North Standard | T06R12
W10 | R03 | 1 | East Standard | T06R12
W10 | R04 | 1 | South Standard | T06R12
W10 | R05 | 1 | West Standard | T06R12
W10 | R06 | 1 | Single Proposed Front 45 | T06R12
W10 | R07 | 1 | North Proposed | T06R12
W10 | R08 | 1 | East Proposed | T06R12
W10 | R09 | 1 | South Proposed | T06R12
W10 | R10 | 1 | West Proposed | T06R12
W11 |  |  | Source Energy & Baseline
Following tests for Climate Zone 12 only
Some standard designs are different than T01R12
W11 | R01 | 1 | Proposed Design | T04R03
W11 | R02 | 1 | Proposed Design Propane | T04R03
W11 | R03 | 1 | Heatpump DHW | T04R03
W11 | R04 | 1 | Heatpump DHW Propane | T04R03
W11 | R05 | 1 | Gas Furnace | T04R03
W11 | R06 | 1 | Propane Furnace | T04R03
W11 | R07 | 1 | Heatpump DHW & Gas Furnace | T04R03
W11 | R08 | 1 | Heatpump DHW & Propane Furnace | T04R03
W12 |  |  | E+A+A Base & Windows
Following tests for Climate Zone 12 only
Standard Design Varies with features and verification
W12 | R01 | 1 | E 1440ft2 as New Construction | P1665
W12 | R02 | 1 | E 1440ft2 as Addition/Alteration | P1665
W12 | R03 | 1 | EA 1665ft2 | P1665
W12 | R04 | 1 | EAA Ceiling R49 Verified | P1665
W12 | R05 | 1 | EAA Ceiling R49 Verified Wind U0.41/S0.36 | P1665
W12 | R06 | 1 | EAA Ceiling R49 Verified Wind U0.41/S0.36 Verified | P1665
W12 | R07 | 1 | EAA Ceiling R49 Verified Wind U0.40/S0.35 | P1665
W12 | R08 | 1 | EAA Ceiling R49 Verified Wind U0.40/S0.35 Verified | P1665
W12 | R09 | 1 | EAA Ceiling R49 Verified Wind U0.39/S0.34 | P1665
W12 | R10 | 1 | EAA Ceiling R49 Verified Wind U0.39/S0.34 Verified | P1665
W13 |  |  | E+A+A Walls & HVAC
Following tests for Climate Zone 12 only
Standard Design Varies with features and verification
W13 | R01 | 1 | EAA Ceiling R49 Verified Wall R11 | P1665
W13 | R02 | 1 | EAA Ceiling R49 Verified Wall R11 Verified | P1665
W13 | R03 | 1 | EAA Ceiling R49 Verified Wall R13 | P1665
W13 | R04 | 1 | EAA Ceiling R49 Verified Wall R13 Verified | P1665
W13 | R05 | 1 | EAA Ceiling R49 Verified HVAC Worse | P1665
W13 | R06 | 1 | EAA Ceiling R49 Verified HVAC Worse Verified | P1665
W13 | R07 | 1 | EAA Ceiling R49 Verified HVAC Equal | P1665
W13 | R08 | 1 | EAA Ceiling R49 Verified HVAC Equal Verified | P1665
W13 | R09 | 1 | EAA Ceiling R49 Verified HVAC Better | P1665 | 16 SEER2, 13 EER2
W13 | R10 | 1 | EAA Ceiling R49 Verified HVAC Better Verified | P1665 | 16 SEER2, 13 EER2
Standard Design Tests All Electric
Following tests all 16 climate zones
Following tests standard design = proposed design
W14 | R01-R16 | 16 | Standard Design Test All Electric | S2100
W15 | R01-R16 | 16 | Standard Design Test All Electric | S2700
Proposed Design Tests All Electric
Following tests all 16 climate zones
Following tests should have standard = standard from tests T14, T15 and T16
W17 | R01-R16 | 16 | Standard Design Test All Electric | P2100
W18 | R01-R16 | 16 | Standard Design Test All Electric | P2700
W20 |  |  | PV
Following tests for Climate Zone 12 only
Standard design equal to V04R12
W20 | R01 | 1 | Proposed Design | T04R12
W20 | R02 | 1 | Maximum PV | T04R12
W20 | R03 | 1 | 2 kWdc PV | T04R12
W20 | R04 | 1 | Premium Module | T04R12
W20 | R05 | 1 | Tracking (one axis) Array | T04R12
W20 | R06 | 1 | Tracking (two axis) Array | T04R12
W20 | R07 | 1 | Microinverters | T04R12
W20 | R08 | 1 | DC Power Optimiziers | T04R12
W20 | R09 | 1 | Maximum PV Premium Fixed Microinverter | T04R12
W20 | R10 | 1 | Maximum PV Premium Tracking (two axis) DC Power Optimizers | T04R12
W21 |  |  | PV, Battery and Target EDR
Following tests for Climate Zone 12 only
Standard design equal to V04R12
W21 | R01 | 1 | Proposed Design | T04R12
W21 | R02 | 1 | Two 1 kWdc PV | T04R12
W21 | R03 | 1 | Two 1 kWdc PV 90/270 Azm/18.43 Tilt/97 Eff | T04R12
W21 | R04 | 1 | Reduced PV 0 kWdc < 80 ft2 area | T04R12
W21 | R05 | 1 | 14 kWh Battery Basic | T04R12
W21 | R06 | 1 | 14 kWh Battery TOU | T04R12
W21 | R07 | 1 | 14 kWh Battery Advanced | T04R12
W21 | R08 | 1 | Self Utilization Credit | T04R12
W21 | R09 | 1 | Self Utilization Credit Allow Excess PV | T04R12
W21 | R10 | 1 | 0% | T04R12
W22 |  |  | Verified and Buried Ducts
Following tests for Climate Zone 12 only
Standard design equal to V04R12
W22 | R01 | 1 | Proposed Design | T04R12
W22 | R02 | 1 | Verified equal to default ducts | T04R12
W22 | R03 | 1 | Buried R-60 | T04R12
W22 | R04 | 1 | Buried R-60/Ducts Half Length | T04R12
W22 | R05 | 1 | Buried R-60/Ducts R-6 | T04R12
W22 | R06 | 1 | Buried R-60/Duct Diameters 8, 4, 7, 6 | T04R12
W22 | R07 | 1 | Buried R-60/Duct Diameters 8, 4, 7, 6/Attic R-49, R-43, R-40, R-38 | T04R12
W22 | R08 | 1 | Buried R-60/Duct Diameters 8, 4, 7, 6/Attic Cellulose | T04R12
W22 | R09 | 1 | Buried R-60/Ducts Half Length/Ceiling R-60 | T04R12
W22 | R10 | 1 | Buried R-60/Ducts Half Length/Ceiling R-60/No below Deck Ins | T04R12
Test Data Set (TDS) Description
The TDS runs are based on the prototypes described generally in the ACM Reference Manual. The exact details of the TDS runs are provided in the form the reference software input files, currently in the .RIBD format. Candidate software vendors can use CBECC-Res to open and examine these files to ensure that they are creating matching inputs in the candidate software. These files can also be examined in a text editor
Tests T01, T02 and T03 are intended to show that the candidate program works in all climate zones for the prototype buildings and can be used to successfully match the standard design. This means the glass and walls will be equally distributed, with no overhangs modeled, for example. The prototypes for these tests are named S2100, S2700 and S6960. The “S” indicates that the building is in the standard configuration. Tests T04, T05 and T06 run the prototype buildings using actual building features such as unequal glass and wall distribution, overhangs and other non-prescriptive requirements. The standard design for these tests will be equal to the standard design in Tests T01-T03. The prototypes for these tests are named P2100, P2700 and P6960. The “P” indicates that the building is in the proposed configuration. Tests T07, T08, T09 and T11 are based on a single prototype in a single climate zone - T01R12. Test T07 models common compliance measures and test T08 runs water heating variations. T09 test multiple orientations. T11 tests source energy calculations.
Test T10 covers multifamily central water heating starting with on T03R12 inputs.
Tests T12 and T13 cover existing plus addition plus alteration calculations using P1665 prototype for climate zone 12.
Additional tests will be added as needed to reasonably test candidate software against the reference as features are added or changed. There will also be non-numeric tests added to verify that the candidate software can complete the compliance process by generating reports.
Below is a table further describing the tests. Note that 2016 test files start with letter "U" to keep them separate from 2013 files that start with "T".

## Summary
Summary of Residential ACM Tests (kTDV/ft2 efficiency)
| Comparison Date: | 2023-01-24 |  |  |  | Blue fields should be updated to match current results
| Comparison Author: | Ada Shen
| Candidate Software: | CBECC-Res 2022.2.1 (Autosize & Research mode off) |  |  |  | Should be updated to the candidate software
| Reference Software: | CBECC-Res 2022.2.1 (Autosize & Research mode off)
| Type of Software: | Reference |  |  |  | Candidate programs do not have to do standard design tests
| Single Family: | Yes |  |  |  | Include single family in approval
| Newly Constructed: | Yes |  |  |  | Include newly constructed in approval
| Additions Alterations: | Yes |  |  |  | Include additions and/or alterations in approval
| Units for Summary: | kTDV/ft2 efficiency |  |  |  | Tests should be checked in for each available units
| Tolerance: | 0.04
|  | Average | Average |  | Percent
| Pass/ | Reference | Candidate |  | Difference
Test | Fail | kTDV/ft2 efficiency | kTDV/ft2 efficiency | Description
W01 | Pass | 56.8406 | 56.8406 | Standard Design in All CZs for Prototype S2100ft2 | 0%
W02 | Pass | 52.935 | 52.935 | Standard Design in All CZs for Prototype S2700ft2 | 0%
W04 | Pass | 53.2394 | 53.2394 | Proposed Design in All CZs for Prototype P2100ft2 | 0%
W05 | Pass | 49.2788 | 49.2788 | Proposed Design in All CZs for Prototype P2700ft2 | 0%
W07 | Pass | 59.255 | 59.255 | Common Measures in CZ12 for Prototype P2100ft2 | 0%
W08 | Pass | 63.674 | 63.674 | Water Heating in CZ12 for Prototype P2100ft2 | 0%
W09 | Pass | 63.073 | 63.073 | Multiple Orientation in CZ12 for Prototype S2100ft2/P2100ft2 | 0%
W11 | Pass | 44.9988 | 44.9988 | Source Energy & Baseline in CZ03 for Prototype P2100ft2 | 0%
W12 | Pass | 215.454 | 215.454 | E+A+A Base & Windows in CZ12 for Prototype P1665ft2 | 0%
W13 | Pass | 161.724 | 161.724 | E+A+A Walls & HVAC in CZ12 for Prototype P1665ft2 | 0%
W14 | Pass | 52.3381 | 52.3381 | Standard Design All Electric in All CZs for Prototype S2100ft2 | 0%
W15 | Pass | 49.4712 | 49.4712 | Standard Design All Electric in All CZs for Prototype S2700ft2 | 0%
W17 | Pass | 49.1587 | 49.1587 | Proposed Design All Electric in All CZs for Prototype P2100ft2 | 0%
W18 | Pass | 46.1575 | 46.1575 | Proposed Design All Electric in All CZs for Prototype P2700ft2 | 0%
W20 | Pass | 57.27 | 57.27 | PV in CZ12 for Prototype P2100ft2 | 0%
W21 | Pass | 55.3097 | 55.3097 | PV, Battery and Target EDR in CZ12 for Prototype P2100ft2 | 0%
W22 | Pass | 55.894 | 55.894 | Verified and Buried Ducts in CZ12 for Prototype P2100ft2 | 0%
Page 1 of 11
Note:
1. If type of software is set to "Candidate", then the tests based
standard design are not necessary
2. If Additions Alterations is "No", then the tests
for additions and/or alterations are not necessary (Tests 12 and 13)

## Details
Comparison between Reference & Candidate Software (kTDV/ft2 efficiency) | [14 empty] | 'Reference'!$A$1:$KH$500 | 'Reference'!$A$1:$KH$500 | 'Reference'!$A$1:$KH$500 | 'Reference'!$A$1:$KH$500 | 'Reference'!$A$1:$KH$500 | 'Reference'!$A$1:$KH$500 | 'Reference'!$A$1:$KH$500 | 'Reference'!$A$1:$KH$500 | 'Reference'!$A$1:$KH$500 | 'Reference'!$A$1:$KH$500 | 'Reference'!$A$1:$KH$500 | 'Reference'!$A$1:$KH$500 | 'Reference'!$A$1:$KH$500 | 'Reference'!$A$1:$KH$500 | 'Reference'!$A$1:$KH$500 | 'Reference'!$A$1:$KH$500 | 'Candidate'!$A$1:$KH$500 | 'Candidate'!$A$1:$KH$500 | 'Candidate'!$A$1:$KH$500 | 'Candidate'!$A$1:$KH$500 | 'Candidate'!$A$1:$KH$500 | 'Candidate'!$A$1:$KH$500 | 'Candidate'!$A$1:$KH$500 | 'Candidate'!$A$1:$KH$500 | 'Candidate'!$A$1:$KH$500 | 'Candidate'!$A$1:$KH$500 | 'Candidate'!$A$1:$KH$500 | 'Candidate'!$A$1:$KH$500 | 'Candidate'!$A$1:$KH$500 | 'Candidate'!$A$1:$KH$500 | 'Candidate'!$A$1:$KH$500 | 'Candidate'!$A$1:$KH$500 | 'Reference'!$A$1:$KH$500 | 'Reference'!$A$1:$KH$500 | 'Reference'!$A$1:$KH$500 | 'Reference'!$A$1:$KH$500 | 'Reference'!$A$1:$KH$500 | 'Reference'!$A$1:$KH$500 | 'Reference'!$A$1:$KH$500 | 'Reference'!$A$1:$KH$500 | 'Reference'!$A$1:$KH$500 | 'Reference'!$A$1:$KH$500 | 'Reference'!$A$1:$KH$500 | 'Reference'!$A$1:$KH$500 | 'Reference'!$A$1:$KH$500 | 'Candidate'!$A$1:$KH$500 | 'Candidate'!$A$1:$KH$500 | 'Candidate'!$A$1:$KH$500 | 'Candidate'!$A$1:$KH$500 | 'Candidate'!$A$1:$KH$500 | 'Candidate'!$A$1:$KH$500 | 'Candidate'!$A$1:$KH$500 | 'Candidate'!$A$1:$KH$500 | 'Candidate'!$A$1:$KH$500 | 'Candidate'!$A$1:$KH$500 | 'Candidate'!$A$1:$KH$500 | 'Candidate'!$A$1:$KH$500 | 'Candidate'!$A$1:$KH$500
| Comparison Date: | 2022-12-08 | [12 empty] | 'ReferenceLookups'!$N$1:$N$500 | [15 empty] | 'CandidateLookups'!$N$1:$N$500 | [15 empty] | 'ReferenceLookups'!$N$1:$N$500 | [12 empty] | 'CandidateLookups'!$N$1:$N$500
| Comparison Author: | Ada Shen | [13 empty] | 35 | 36 | 37 | 0 | 38 | 39 | 48 | 249 | 247 | 248 | 253 | 10 | 11 | 13 | 273 |  | 35 | 36 | 37 | 0 | 38 | 39 | 48 | 249 | 247 | 248 | 253 | 10 | 11 | 13 | 273 |  | 91 | 92 | 93 | 0 | 94 | 0 | 101 | 252 | 250 | 251 | 254 | 277 |  | 91 | 92 | 93 | 0 | 94 | 0 | 101 | 252 | 250 | 251 | 254 | 277
| Candidate Software: | CBECC-Res 2022.2.1 (Autosize & Research mode off) | [10 empty] | Standard |  | Reference | Reference | Reference | Reference | Reference | Reference | Reference | Reference | Reference | Reference | Reference | Reference | Reference | Reference | Reference | Reference | Candidate | Candidate | Candidate | Candidate | Candidate | Candidate | Candidate | Candidate | Candidate | Candidate | Candidate | Candidate | Candidate | Candidate | Candidate | Candidate | Reference | Reference | Reference | Reference | Reference | Reference | Reference | Reference | Reference | Reference | Reference | Reference | Reference | Candidate | Candidate | Candidate | Candidate | Candidate | Candidate | Candidate | Candidate | Candidate | Candidate | Candidate | Candidate | Candidate |  | Standard | Include
|  |  |  | Reference | Candidate | Percent | Within | Standard | Reference | Candidate | Percent | Within | Equals |  | Proposed | Proposed | Proposed | Proposed | Proposed | Proposed | Proposed | Proposed | Proposed | Proposed | Proposed | Proposed | Proposed | Proposed | Proposed | Proposed | Proposed | Proposed | Proposed | Proposed | Proposed | Proposed | Proposed | Proposed | Proposed | Proposed | Proposed | Proposed | Proposed | Proposed | Proposed | Proposed | Standard | Standard | Standard | Standard | Standard | Standard | Standard | Standard | Standard | Standard | Standard | Standard | Standard | Standard | Standard | Standard | Standard | Standard | Standard | Standard | Standard | Standard | Standard | Standard | Standard | Standard |  | Design | In
Test | Run | Description | Pass/Fail | Proposed | Proposed | Difference | Tolerance | Equals | Standard | Standard | Difference | Tolerance | Lookup | Margin | Row | SpcHeat | SpcCool | IAQVent | OtherHVAC | WtrHeat | SelfUtilization | Total | EDR2tot | EDR2eff | EDR2flex | EDR1 | EDR2effMargin | EDR2totMargin | EDR1Margin | PVSize | Row | SpcHeat | SpcCool | IAQVent | OtherHVAC | WtrHeat | SelfUtilization | Total | EDR2tot | EDR2eff | EDR2flex | EDR1 | EDR2effMargin | EDR2totMargin | EDR1Margin | PVSize | Row | SpcHeat | SpcCool | IAQVent | OtherHVAC | WtrHeat | SelfUtilization | Total | EDR2tot | EDR2eff | EDR2flex | EDR1 | PVSize | Row | SpcHeat | SpcCool | IAQVent | OtherHVAC | WtrHeat | SelfUtilization | Total | EDR2tot | EDR2eff | EDR2flex | EDR1 | PVSize | Run | Row | Approval
[54 empty] | BC | BD | BE | BF | BG | BH
W01 | Standard Design in All CZs for Prototype S2100ft2 | [6 empty] | Standard = Proposed for this test
W01 | R01 | Zone 01 | Pass | 91.85 | 91.85 | 0% | Yes | 91.85 | 91.85 | 91.85 | 0% | Yes | W01R01 | 0 | 4 | 66.79 | 0 | 3.54 |  | 21.52 | 0 | 91.85 | 56.9 | 87.5 | 16.5 | 65.9 | 0 | 0 | 0 | 3.2871 | 4 | 66.79 | 0 | 3.54 |  | 21.52 | 0 | 91.85 | 56.9 | 87.5 | 16.5 | 65.9 | 0 | 0 | 0 | 3.2871 | 4 | 66.79 | 0 | 3.54 |  | 21.52 |  | 91.85 | 56.9 | 87.5 | 16.5 | 65.9 | 3.2871 | 4 | 66.79 | 0 | 3.54 |  | 21.52 |  | 91.85 | 56.9 | 87.5 | 16.5 | 65.9 | 3.2871 | W01R01 | 9 | TRUE
W01 | R02 | Zone 02 | Pass | 63.58 | 63.58 | 0% | Yes | 63.58 | 63.58 | 63.58 | 0% | Yes | W01R02 | 0 | 5 | 36.59 | 7.43 | 3.55 |  | 16.01 | 0 | 63.58 | 38.7 | 51.8 | 16 | 46.1 | 0 | 0 | 0 | 2.7441 | 5 | 36.59 | 7.43 | 3.55 |  | 16.01 | 0 | 63.58 | 38.7 | 51.8 | 16 | 46.1 | 0 | 0 | 0 | 2.7441 | 5 | 36.59 | 7.43 | 3.55 |  | 16.01 |  | 63.58 | 38.7 | 51.8 | 16 | 46.1 | 2.7441 | 5 | 36.59 | 7.43 | 3.55 |  | 16.01 |  | 63.58 | 38.7 | 51.8 | 16 | 46.1 | 2.7441 | W01R02 | 10 | TRUE
W01 | R03 | Zone 03 | Pass | 39.53 | 39.53 | 0% | Yes | 39.78 | 39.78 | 39.78 | 0% | Yes | W01R03 | 0.25 | 6 | 14.98 | 0 | 3.58 |  | 20.97 | 0 | 39.53 | 35.5 | 47.9 | 18.2 | 43.1 | 0.3 | 0.1 | 0.1 | 2.5948 | 6 | 14.98 | 0 | 3.58 |  | 20.97 | 0 | 39.53 | 35.5 | 47.9 | 18.2 | 43.1 | 0.3 | 0.1 | 0.1 | 2.5948 | 6 | 15.23 | 0 | 3.58 |  | 20.97 |  | 39.78 | 35.6 | 48.2 | 18.2 | 43.2 | 2.5948 | 6 | 15.23 | 0 | 3.58 |  | 20.97 |  | 39.78 | 35.6 | 48.2 | 18.2 | 43.2 | 2.5948 | W01R03 | 11 | TRUE
W01 | R04 | Zone 04 | Pass | 50.62 | 50.62 | 0% | Yes | 50.87 | 50.87 | 50.87 | 0% | Yes | W01R04 | 0.25 | 7 | 12.88 | 14.41 | 3.57 |  | 19.76 | 0 | 50.62 | 34.1 | 46.1 | 18 | 44.8 | 0.3 | 0.2 | 0.1 | 2.6424 | 7 | 12.88 | 14.41 | 3.57 |  | 19.76 | 0 | 50.62 | 34.1 | 46.1 | 18 | 44.8 | 0.3 | 0.2 | 0.1 | 2.6424 | 7 | 13.13 | 14.41 | 3.57 |  | 19.76 |  | 50.87 | 34.3 | 46.4 | 17.9 | 44.9 | 2.6424 | 7 | 13.13 | 14.41 | 3.57 |  | 19.76 |  | 50.87 | 34.3 | 46.4 | 17.9 | 44.9 | 2.6424 | W01R04 | 12 | TRUE
W01 | R05 | Zone 05 | Pass | 37.18 | 37.18 | 0% | Yes | 37.18 | 37.18 | 37.18 | 0% | Yes | W01R05 | 0 | 8 | 17.19 | 0 | 3.57 |  | 16.42 | 0 | 37.18 | 34.6 | 47.8 | 19.1 | 38 | 0 | 0 | 0 | 2.4146 | 8 | 17.19 | 0 | 3.57 |  | 16.42 | 0 | 37.18 | 34.6 | 47.8 | 19.1 | 38 | 0 | 0 | 0 | 2.4146 | 8 | 17.19 | 0 | 3.57 |  | 16.42 |  | 37.18 | 34.6 | 47.8 | 19.1 | 38 | 2.4146 | 8 | 17.19 | 0 | 3.57 |  | 16.42 |  | 37.18 | 34.6 | 47.8 | 19.1 | 38 | 2.4146 | W01R05 | 13 | TRUE
W01 | R06 | Zone 06 | Pass | 27.28 | 27.28 | 0% | Yes | 27.28 | 27.28 | 27.28 | 0% | Yes | W01R06 | 0 | 9 | 6.62 | 4.96 | 3.6 |  | 12.1 | 0 | 27.28 | 31.1 | 45.8 | 23.2 | 38.6 | 0 | 0 | 0 | 2.4166 | 9 | 6.62 | 4.96 | 3.6 |  | 12.1 | 0 | 27.28 | 31.1 | 45.8 | 23.2 | 38.6 | 0 | 0 | 0 | 2.4166 | 9 | 6.62 | 4.96 | 3.6 |  | 12.1 |  | 27.28 | 31.1 | 45.8 | 23.2 | 38.6 | 2.4166 | 9 | 6.62 | 4.96 | 3.6 |  | 12.1 |  | 27.28 | 31.1 | 45.8 | 23.2 | 38.6 | 2.4166 | W01R06 | 14 | TRUE
W01 | R07 | Zone 07 | Pass | 22.16 | 22.16 | 0% | Yes | 22.16 | 22.16 | 22.16 | 0% | Yes | W01R07 | 0 | 10 | 4.05 | 2.44 | 3.6 |  | 12.07 | 0 | 22.16 | 30.5 | 45.7 | 23.9 | 37.1 | 0 | 0 | 0 | 2.5869 | 10 | 4.05 | 2.44 | 3.6 |  | 12.07 | 0 | 22.16 | 30.5 | 45.7 | 23.9 | 37.1 | 0 | 0 | 0 | 2.5869 | 10 | 4.05 | 2.44 | 3.6 |  | 12.07 |  | 22.16 | 30.5 | 45.7 | 23.9 | 37.1 | 2.5869 | 10 | 4.05 | 2.44 | 3.6 |  | 12.07 |  | 22.16 | 30.5 | 45.7 | 23.9 | 37.1 | 2.5869 | W01R07 | 15 | TRUE
W01 | R08 | Zone 08 | Pass | 35 | 35 | 0% | Yes | 35 | 35 | 35 | 0% | Yes | W01R08 | 0 | 11 | 3.35 | 17.24 | 3.56 |  | 10.85 | 0 | 35 | 25.2 | 38.5 | 24.2 | 35.3 | 0 | 0 | 0 | 2.8127 | 11 | 3.35 | 17.24 | 3.56 |  | 10.85 | 0 | 35 | 25.2 | 38.5 | 24.2 | 35.3 | 0 | 0 | 0 | 2.8127 | 11 | 3.35 | 17.24 | 3.56 |  | 10.85 |  | 35 | 25.2 | 38.5 | 24.2 | 35.3 | 2.8127 | 11 | 3.35 | 17.24 | 3.56 |  | 10.85 |  | 35 | 25.2 | 38.5 | 24.2 | 35.3 | 2.8127 | W01R08 | 16 | TRUE
W01 | R09 | Zone 09 | Pass | 38.41 | 38.41 | 0% | Yes | 38.41 | 38.41 | 38.41 | 0% | Yes | W01R09 | 0 | 12 | 6.32 | 17.17 | 3.54 |  | 11.38 | 0 | 38.41 | 27.4 | 39.7 | 22.2 | 36.3 | 0 | 0 | 0 | 2.6768 | 12 | 6.32 | 17.17 | 3.54 |  | 11.38 | 0 | 38.41 | 27.4 | 39.7 | 22.2 | 36.3 | 0 | 0 | 0 | 2.6768 | 12 | 6.32 | 17.17 | 3.54 |  | 11.38 |  | 38.41 | 27.4 | 39.7 | 22.2 | 36.3 | 2.6768 | 12 | 6.32 | 17.17 | 3.54 |  | 11.38 |  | 38.41 | 27.4 | 39.7 | 22.2 | 36.3 | 2.6768 | W01R09 | 17 | TRUE
W01 | R10 | Zone 10 | Pass | 45.38 | 45.38 | 0% | Yes | 45.38 | 45.38 | 45.38 | 0% | Yes | W01R10 | 0 | 13 | 10.31 | 20 | 3.52 |  | 11.55 | 0 | 45.38 | 28 | 40.8 | 21.3 | 37.4 | 0 | 0 | 0 | 2.8578 | 13 | 10.31 | 20 | 3.52 |  | 11.55 | 0 | 45.38 | 28 | 40.8 | 21.3 | 37.4 | 0 | 0 | 0 | 2.8578 | 13 | 10.31 | 20 | 3.52 |  | 11.55 |  | 45.38 | 28 | 40.8 | 21.3 | 37.4 | 2.8578 | 13 | 10.31 | 20 | 3.52 |  | 11.55 |  | 45.38 | 28 | 40.8 | 21.3 | 37.4 | 2.8578 | W01R10 | 18 | TRUE
W01 | R11 | Zone 11 | Pass | 78.94 | 78.94 | 0% | Yes | 78.94 | 78.94 | 78.94 | 0% | Yes | W01R11 | 0 | 14 | 30.85 | 30.43 | 3.57 |  | 14.09 | 0 | 78.94 | 33 | 44.4 | 16.4 | 42.5 | 0 | 0 | 0 | 3.4811 | 14 | 30.85 | 30.43 | 3.57 |  | 14.09 | 0 | 78.94 | 33 | 44.4 | 16.4 | 42.5 | 0 | 0 | 0 | 3.4811 | 14 | 30.85 | 30.43 | 3.57 |  | 14.09 |  | 78.94 | 33 | 44.4 | 16.4 | 42.5 | 3.4811 | 14 | 30.85 | 30.43 | 3.57 |  | 14.09 |  | 78.94 | 33 | 44.4 | 16.4 | 42.5 | 3.4811 | W01R11 | 19 | TRUE
W01 | R12 | Zone 12 | Pass | 63.01 | 63.01 | 0% | Yes | 63.01 | 63.01 | 63.01 | 0% | Yes | W01R12 | 0 | 15 | 29.07 | 15.72 | 3.56 |  | 14.66 | 0 | 63.01 | 34.2 | 43.8 | 15.4 | 42.9 | 0 | 0 | 0 | 2.8154 | 15 | 29.07 | 15.72 | 3.56 |  | 14.66 | 0 | 63.01 | 34.2 | 43.8 | 15.4 | 42.9 | 0 | 0 | 0 | 2.8154 | 15 | 29.07 | 15.72 | 3.56 |  | 14.66 |  | 63.01 | 34.2 | 43.8 | 15.4 | 42.9 | 2.8154 | 15 | 29.07 | 15.72 | 3.56 |  | 14.66 |  | 63.01 | 34.2 | 43.8 | 15.4 | 42.9 | 2.8154 | W01R12 | 20 | TRUE
W01 | R13 | Zone 13 | Pass | 76.66 | 76.66 | 0% | Yes | 76.64 | 76.64 | 76.64 | 0% | Yes | W01R13 | -0.02 | 16 | 15.63 | 39.04 | 3.57 |  | 18.42 | 0 | 76.66 | 30.9 | 43.3 | 18 | 42.7 | 0 | -0.1 | 0 | 3.6319 | 16 | 15.63 | 39.04 | 3.57 |  | 18.42 | 0 | 76.66 | 30.9 | 43.3 | 18 | 42.7 | 0 | -0.1 | 0 | 3.6319 | 16 | 15.61 | 39.04 | 3.57 |  | 18.42 |  | 76.64 | 30.8 | 43.3 | 18 | 42.7 | 3.6319 | 16 | 15.61 | 39.04 | 3.57 |  | 18.42 |  | 76.64 | 30.8 | 43.3 | 18 | 42.7 | 3.6319 | W01R13 | 21 | TRUE
W01 | R14 | Zone 14 | Pass | 71.59 | 71.59 | 0% | Yes | 71.66 | 71.66 | 71.66 | 0% | Yes | W01R14 | 0.07 | 17 | 23.03 | 25.92 | 3.47 |  | 19.17 | 0 | 71.59 | 31.6 | 44.6 | 18.4 | 41.5 | 0 | 0 | 0.1 | 2.8154 | 17 | 23.03 | 25.92 | 3.47 |  | 19.17 | 0 | 71.59 | 31.6 | 44.6 | 18.4 | 41.5 | 0 | 0 | 0.1 | 2.8154 | 17 | 23.1 | 25.92 | 3.47 |  | 19.17 |  | 71.66 | 31.6 | 44.6 | 18.4 | 41.6 | 2.8154 | 17 | 23.1 | 25.92 | 3.47 |  | 19.17 |  | 71.66 | 31.6 | 44.6 | 18.4 | 41.6 | 2.8154 | W01R14 | 22 | TRUE
W01 | R15 | Zone 15 | Pass | 79.75 | 79.75 | 0% | Yes | 79.75 | 79.75 | 79.75 | 0% | Yes | W01R15 | 0 | 18 | 0.54 | 67.91 | 3.5 |  | 7.8 | 0 | 79.75 | 21.7 | 40.1 | 24.7 | 32.9 | 0 | 0 | 0 | 4.763 | 18 | 0.54 | 67.91 | 3.5 |  | 7.8 | 0 | 79.75 | 21.7 | 40.1 | 24.7 | 32.9 | 0 | 0 | 0 | 4.763 | 18 | 0.54 | 67.91 | 3.5 |  | 7.8 |  | 79.75 | 21.7 | 40.1 | 24.7 | 32.9 | 4.763 | 18 | 0.54 | 67.91 | 3.5 |  | 7.8 |  | 79.75 | 21.7 | 40.1 | 24.7 | 32.9 | 4.763 | W01R15 | 23 | TRUE
W01 | R16 | Zone 16 | Pass | 88.51 | 88.51 | 0% | Yes | 88.51 | 88.51 | 88.51 | 0% | Yes | W01R16 | 0 | 19 | 63.35 | 1.31 | 3.64 |  | 20.21 | 0 | 88.51 | 50.1 | 72.5 | 16.1 | 57.6 | 0 | 0 | 0 | 2.6139 | 19 | 63.35 | 1.31 | 3.64 |  | 20.21 | 0 | 88.51 | 50.1 | 72.5 | 16.1 | 57.6 | 0 | 0 | 0 | 2.6139 | 19 | 63.35 | 1.31 | 3.64 |  | 20.21 |  | 88.51 | 50.1 | 72.5 | 16.1 | 57.6 | 2.6139 | 19 | 63.35 | 1.31 | 3.64 |  | 20.21 |  | 88.51 | 50.1 | 72.5 | 16.1 | 57.6 | 2.6139 | W01R16 | 24 | TRUE
Result W01 |  |  | Pass | 56.8406 | 56.8406 | 0% |  | 56.875 | 56.875 | 56.875 | 0% | Min | 0% | 0.034375 | Avg | 21.3469 | 16.4987 | 3.5588 |  | 15.4363 | 0 | 56.8406 | 33.9687 | 48.7687 | 19.475 | 42.6688 | 0.0375 | 0.0125 | 0.01875 | 2.9471 | Avg | 21.3469 | 16.4987 | 3.5588 |  | 15.4363 | 0 | 56.8406 | 33.9687 | 48.7687 | 19.475 | 42.6688 | 0.0375 | 0.0125 | 0.01875 | 2.9471 |  | 21.3813 | 16.4987 | 3.5588 |  | 15.4363 |  | 56.875 | 33.9812 | 48.8062 | 19.4688 | 42.6875 | 2.9471 |  | 21.3813 | 16.4987 | 3.5588 |  | 15.4363 |  | 56.875 | 33.9812 | 48.8062 | 19.4688 | 42.6875 | 2.9471 |  |  | TRUE
[11 empty] | Ave | Max | 0% | [17 empty] | % Diff | 0% | 0% | 0% |  | 0% |  | 0%
W02 | Standard Design in All CZs for Prototype S2700ft2 | [6 empty] | Standard = Proposed for this test
W02 | R01 | Zone 01 | Pass | 71.48 | 71.48 | 0% | Yes | 71.48 | 71.48 | 71.48 | 0% | Yes | W02R01 | 0 | 20 | 49.14 | 0 | 3.38 |  | 18.96 | 0 | 71.48 | 50.8 | 78.2 | 16.6 | 58.4 | 0 | 0 | 0 | 3.7978 | 20 | 49.14 | 0 | 3.38 |  | 18.96 | 0 | 71.48 | 50.8 | 78.2 | 16.6 | 58.4 | 0 | 0 | 0 | 3.7978 | 20 | 49.14 | 0 | 3.38 |  | 18.96 |  | 71.48 | 50.8 | 78.2 | 16.6 | 58.4 | 3.7978 | 20 | 49.14 | 0 | 3.38 |  | 18.96 |  | 71.48 | 50.8 | 78.2 | 16.6 | 58.4 | 3.7978 | W02R01 | 28 | TRUE
W02 | R02 | Zone 02 | Pass | 59.58 | 59.58 | 0% | Yes | 59.58 | 59.58 | 59.58 | 0% | Yes | W02R02 | 0 | 21 | 30.1 | 11.23 | 3.43 |  | 14.82 | 0 | 59.58 | 36.6 | 48.1 | 15 | 42.3 | 0 | 0 | 0 | 3.235 | 21 | 30.1 | 11.23 | 3.43 |  | 14.82 | 0 | 59.58 | 36.6 | 48.1 | 15 | 42.3 | 0 | 0 | 0 | 3.235 | 21 | 30.1 | 11.23 | 3.43 |  | 14.82 |  | 59.58 | 36.6 | 48.1 | 15 | 42.3 | 3.235 | 21 | 30.1 | 11.23 | 3.43 |  | 14.82 |  | 59.58 | 36.6 | 48.1 | 15 | 42.3 | 3.235 | W02R02 | 29 | TRUE
W02 | R03 | Zone 03 | Pass | 34.3 | 34.3 | 0% | Yes | 34.25 | 34.25 | 34.25 | 0% | Yes | W02R03 | -0.05 | 22 | 11.62 | 0.98 | 3.45 |  | 18.25 | 0 | 34.3 | 33 | 43.4 | 17.5 | 40.8 | -0.1 | -0.1 | 0 | 3.0318 | 22 | 11.62 | 0.98 | 3.45 |  | 18.25 | 0 | 34.3 | 33 | 43.4 | 17.5 | 40.8 | -0.1 | -0.1 | 0 | 3.0318 | 22 | 11.57 | 0.98 | 3.45 |  | 18.25 |  | 34.25 | 32.9 | 43.3 | 17.6 | 40.8 | 3.0318 | 22 | 11.57 | 0.98 | 3.45 |  | 18.25 |  | 34.25 | 32.9 | 43.3 | 17.6 | 40.8 | 3.0318 | W02R03 | 30 | TRUE
W02 | R04 | Zone 04 | Pass | 47.97 | 47.97 | 0% | Yes | 48.02 | 48.02 | 48.02 | 0% | Yes | W02R04 | 0.05 | 23 | 11.44 | 15.93 | 3.45 |  | 17.15 | 0 | 47.97 | 32.3 | 43.3 | 17.2 | 42.5 | 0.1 | 0 | 0 | 3.1499 | 23 | 11.44 | 15.93 | 3.45 |  | 17.15 | 0 | 47.97 | 32.3 | 43.3 | 17.2 | 42.5 | 0.1 | 0 | 0 | 3.1499 | 23 | 11.49 | 15.93 | 3.45 |  | 17.15 |  | 48.02 | 32.3 | 43.4 | 17.2 | 42.5 | 3.1499 | 23 | 11.49 | 15.93 | 3.45 |  | 17.15 |  | 48.02 | 32.3 | 43.4 | 17.2 | 42.5 | 3.1499 | W02R04 | 31 | TRUE
W02 | R05 | Zone 05 | Pass | 31.37 | 31.37 | 0% | Yes | 31.37 | 31.37 | 31.37 | 0% | Yes | W02R05 | 0 | 24 | 12.5 | 0.05 | 3.43 |  | 15.39 | 0 | 31.37 | 32.2 | 43.6 | 18.7 | 34.4 | 0 | 0 | 0 | 2.8173 | 24 | 12.5 | 0.05 | 3.43 |  | 15.39 | 0 | 31.37 | 32.2 | 43.6 | 18.7 | 34.4 | 0 | 0 | 0 | 2.8173 | 24 | 12.5 | 0.05 | 3.43 |  | 15.39 |  | 31.37 | 32.2 | 43.6 | 18.7 | 34.4 | 2.8173 | 24 | 12.5 | 0.05 | 3.43 |  | 15.39 |  | 31.37 | 32.2 | 43.6 | 18.7 | 34.4 | 2.8173 | W02R05 | 32 | TRUE
W02 | R06 | Zone 06 | Pass | 27.1 | 27.1 | 0% | Yes | 27.1 | 27.1 | 27.1 | 0% | Yes | W02R06 | 0 | 25 | 6.43 | 6.02 | 3.51 |  | 11.14 | 0 | 27.1 | 30.5 | 46.1 | 22.5 | 38 | 0 | 0 | 0 | 2.8594 | 25 | 6.43 | 6.02 | 3.51 |  | 11.14 | 0 | 27.1 | 30.5 | 46.1 | 22.5 | 38 | 0 | 0 | 0 | 2.8594 | 25 | 6.43 | 6.02 | 3.51 |  | 11.14 |  | 27.1 | 30.5 | 46.1 | 22.5 | 38 | 2.8594 | 25 | 6.43 | 6.02 | 3.51 |  | 11.14 |  | 27.1 | 30.5 | 46.1 | 22.5 | 38 | 2.8594 | W02R06 | 33 | TRUE
W02 | R07 | Zone 07 | Pass | 21.57 | 21.57 | 0% | Yes | 21.57 | 21.57 | 21.57 | 0% | Yes | W02R07 | 0 | 26 | 3.87 | 2.99 | 3.51 |  | 11.2 | 0 | 21.57 | 30.1 | 47.1 | 23.6 | 36.8 | 0 | 0 | 0 | 3.058 | 26 | 3.87 | 2.99 | 3.51 |  | 11.2 | 0 | 21.57 | 30.1 | 47.1 | 23.6 | 36.8 | 0 | 0 | 0 | 3.058 | 26 | 3.87 | 2.99 | 3.51 |  | 11.2 |  | 21.57 | 30.1 | 47.1 | 23.6 | 36.8 | 3.058 | 26 | 3.87 | 2.99 | 3.51 |  | 11.2 |  | 21.57 | 30.1 | 47.1 | 23.6 | 36.8 | 3.058 | W02R07 | 34 | TRUE
W02 | R08 | Zone 08 | Pass | 35.14 | 35.14 | 0% | Yes | 35.14 | 35.14 | 35.14 | 0% | Yes | W02R08 | 0 | 27 | 3.76 | 18.18 | 3.48 |  | 9.72 | 0 | 35.14 | 24.7 | 38.7 | 23.5 | 35.2 | 0 | 0 | 0 | 3.3869 | 27 | 3.76 | 18.18 | 3.48 |  | 9.72 | 0 | 35.14 | 24.7 | 38.7 | 23.5 | 35.2 | 0 | 0 | 0 | 3.3869 | 27 | 3.76 | 18.18 | 3.48 |  | 9.72 |  | 35.14 | 24.7 | 38.7 | 23.5 | 35.2 | 3.3869 | 27 | 3.76 | 18.18 | 3.48 |  | 9.72 |  | 35.14 | 24.7 | 38.7 | 23.5 | 35.2 | 3.3869 | W02R08 | 35 | TRUE
W02 | R09 | Zone 09 | Pass | 38.47 | 38.47 | 0% | Yes | 38.47 | 38.47 | 38.47 | 0% | Yes | W02R09 | 0 | 28 | 6.59 | 18.38 | 3.44 |  | 10.06 | 0 | 38.47 | 26.7 | 39.3 | 21.4 | 35.7 | 0 | 0 | 0 | 3.2185 | 28 | 6.59 | 18.38 | 3.44 |  | 10.06 | 0 | 38.47 | 26.7 | 39.3 | 21.4 | 35.7 | 0 | 0 | 0 | 3.2185 | 28 | 6.59 | 18.38 | 3.44 |  | 10.06 |  | 38.47 | 26.7 | 39.3 | 21.4 | 35.7 | 3.2185 | 28 | 6.59 | 18.38 | 3.44 |  | 10.06 |  | 38.47 | 26.7 | 39.3 | 21.4 | 35.7 | 3.2185 | W02R09 | 36 | TRUE
W02 | R10 | Zone 10 | Pass | 44.93 | 44.93 | 0% | Yes | 44.93 | 44.93 | 44.93 | 0% | Yes | W02R10 | 0 | 29 | 10.07 | 20.87 | 3.42 |  | 10.57 | 0 | 44.93 | 27.1 | 40 | 20.6 | 36.3 | 0 | 0 | 0 | 3.449 | 29 | 10.07 | 20.87 | 3.42 |  | 10.57 | 0 | 44.93 | 27.1 | 40 | 20.6 | 36.3 | 0 | 0 | 0 | 3.449 | 29 | 10.07 | 20.87 | 3.42 |  | 10.57 |  | 44.93 | 27.1 | 40 | 20.6 | 36.3 | 3.449 | 29 | 10.07 | 20.87 | 3.42 |  | 10.57 |  | 44.93 | 27.1 | 40 | 20.6 | 36.3 | 3.449 | W02R10 | 37 | TRUE
W02 | R11 | Zone 11 | Pass | 76.23 | 76.23 | 0% | Yes | 76.23 | 76.23 | 76.23 | 0% | Yes | W02R11 | 0 | 30 | 28.86 | 31.65 | 3.45 |  | 12.27 | 0 | 76.23 | 31.1 | 41.8 | 15.6 | 40.3 | 0 | 0 | 0 | 4.2361 | 30 | 28.86 | 31.65 | 3.45 |  | 12.27 | 0 | 76.23 | 31.1 | 41.8 | 15.6 | 40.3 | 0 | 0 | 0 | 4.2361 | 30 | 28.86 | 31.65 | 3.45 |  | 12.27 |  | 76.23 | 31.1 | 41.8 | 15.6 | 40.3 | 4.2361 | 30 | 28.86 | 31.65 | 3.45 |  | 12.27 |  | 76.23 | 31.1 | 41.8 | 15.6 | 40.3 | 4.2361 | W02R11 | 38 | TRUE
W02 | R12 | Zone 12 | Pass | 61.79 | 61.79 | 0% | Yes | 61.79 | 61.79 | 61.79 | 0% | Yes | W02R12 | 0 | 31 | 26.29 | 18.86 | 3.44 |  | 13.2 | 0 | 61.79 | 32.8 | 42 | 14.7 | 40.7 | 0 | 0 | 0 | 3.3983 | 31 | 26.29 | 18.86 | 3.44 |  | 13.2 | 0 | 61.79 | 32.8 | 42 | 14.7 | 40.7 | 0 | 0 | 0 | 3.3983 | 31 | 26.29 | 18.86 | 3.44 |  | 13.2 |  | 61.79 | 32.8 | 42 | 14.7 | 40.7 | 3.3983 | 31 | 26.29 | 18.86 | 3.44 |  | 13.2 |  | 61.79 | 32.8 | 42 | 14.7 | 40.7 | 3.3983 | W02R12 | 39 | TRUE
W02 | R13 | Zone 13 | Pass | 73.68 | 73.68 | 0% | Yes | 73.57 | 73.57 | 73.57 | 0% | Yes | W02R13 | -0.11 | 32 | 15.28 | 39.02 | 3.47 |  | 15.91 | 0 | 73.68 | 28.9 | 40.6 | 17.2 | 40 | 0 | 0 | -0.1 | 4.4029 | 32 | 15.28 | 39.02 | 3.47 |  | 15.91 | 0 | 73.68 | 28.9 | 40.6 | 17.2 | 40 | 0 | 0 | -0.1 | 4.4029 | 32 | 15.17 | 39.02 | 3.47 |  | 15.91 |  | 73.57 | 28.9 | 40.6 | 17.1 | 39.9 | 4.4029 | 32 | 15.17 | 39.02 | 3.47 |  | 15.91 |  | 73.57 | 28.9 | 40.6 | 17.1 | 39.9 | 4.4029 | W02R13 | 40 | TRUE
W02 | R14 | Zone 14 | Pass | 68.66 | 68.66 | 0% | Yes | 68.42 | 68.42 | 68.42 | 0% | Yes | W02R14 | -0.24 | 33 | 21.45 | 27.29 | 3.34 |  | 16.58 | 0 | 68.66 | 29.6 | 41.7 | 17.6 | 38.7 | -0.1 | -0.1 | -0.1 | 3.4226 | 33 | 21.45 | 27.29 | 3.34 |  | 16.58 | 0 | 68.66 | 29.6 | 41.7 | 17.6 | 38.7 | -0.1 | -0.1 | -0.1 | 3.4226 | 33 | 21.21 | 27.29 | 3.34 |  | 16.58 |  | 68.42 | 29.5 | 41.6 | 17.6 | 38.6 | 3.4226 | 33 | 21.21 | 27.29 | 3.34 |  | 16.58 |  | 68.42 | 29.5 | 41.6 | 17.6 | 38.6 | 3.4226 | W02R14 | 41 | TRUE
W02 | R15 | Zone 15 | Pass | 75.48 | 75.48 | 0% | Yes | 75.48 | 75.48 | 75.48 | 0% | Yes | W02R15 | 0 | 34 | 1.77 | 63.41 | 3.38 |  | 6.92 | 0 | 75.48 | 20.7 | 37.8 | 23.3 | 32 | 0 | 0 | 0 | 5.6287 | 34 | 1.77 | 63.41 | 3.38 |  | 6.92 | 0 | 75.48 | 20.7 | 37.8 | 23.3 | 32 | 0 | 0 | 0 | 5.6287 | 34 | 1.77 | 63.41 | 3.38 |  | 6.92 |  | 75.48 | 20.7 | 37.8 | 23.3 | 32 | 5.6287 | 34 | 1.77 | 63.41 | 3.38 |  | 6.92 |  | 75.48 | 20.7 | 37.8 | 23.3 | 32 | 5.6287 | W02R15 | 42 | TRUE
W02 | R16 | Zone 16 | Pass | 79.21 | 79.21 | 0% | Yes | 79.21 | 79.21 | 79.21 | 0% | Yes | W02R16 | 0 | 35 | 55.16 | 2.76 | 3.53 |  | 17.76 | 0 | 79.21 | 46.2 | 66.3 | 15.9 | 53.3 | 0 | 0 | 0 | 3.1588 | 35 | 55.16 | 2.76 | 3.53 |  | 17.76 | 0 | 79.21 | 46.2 | 66.3 | 15.9 | 53.3 | 0 | 0 | 0 | 3.1588 | 35 | 55.16 | 2.76 | 3.53 |  | 17.76 |  | 79.21 | 46.2 | 66.3 | 15.9 | 53.3 | 3.1588 | 35 | 55.16 | 2.76 | 3.53 |  | 17.76 |  | 79.21 | 46.2 | 66.3 | 15.9 | 53.3 | 3.1588 | W02R16 | 43 | TRUE
Result W02 |  |  | Pass | 52.935 | 52.935 | 0% |  | 52.9131 | 52.9131 | 52.9131 | 0% | Min | 0% | -0.021875 | Avg | 18.3956 | 17.3513 | 3.4444 |  | 13.7438 | 0 | 52.935 | 32.0813 | 46.125 | 18.8062 | 40.3375 | -0.00625 | -0.0125 | -0.0125 | 3.5157 | Avg | 18.3956 | 17.3513 | 3.4444 |  | 13.7438 | 0 | 52.935 | 32.0813 | 46.125 | 18.8062 | 40.3375 | -0.00625 | -0.0125 | -0.0125 | 3.5157 |  | 18.3738 | 17.3513 | 3.4444 |  | 13.7438 |  | 52.9131 | 32.0688 | 46.1188 | 18.8062 | 40.325 | 3.5157 |  | 18.3738 | 17.3513 | 3.4444 |  | 13.7438 |  | 52.9131 | 32.0688 | 46.1188 | 18.8062 | 40.325 | 3.5157 |  |  | TRUE
|  | Page 2 of 11 | [8 empty] | Ave | Max | 0% | [17 empty] | % Diff | 0% | 0% | 0% |  | 0% |  | 0%
W04 | Proposed Design in All CZs for Prototype P2100ft2 | [6 empty] | Standard = V01 Standard for this test
W04 | R01 | Zone 01 | Pass | 91.42 | 91.42 | 0% | Yes | 91.85 | 91.85 | 91.85 | 0% | Yes | W01R01 | 0.43 | 36 | 65.86 | 0 | 3.54 |  | 22.02 | 0 | 91.42 | 56.6 | 87.1 | 16.6 | 65.7 | 0.4 | 0.3 | 0.2 | 3.2871 | 36 | 65.86 | 0 | 3.54 |  | 22.02 | 0 | 91.42 | 56.6 | 87.1 | 16.6 | 65.7 | 0.4 | 0.3 | 0.2 | 3.2871 | 36 | 66.79 | 0 | 3.54 |  | 21.52 |  | 91.85 | 56.9 | 87.5 | 16.5 | 65.9 | 3.2871 | 36 | 66.79 | 0 | 3.54 |  | 21.52 |  | 91.85 | 56.9 | 87.5 | 16.5 | 65.9 | 3.2871 | W04R01 | 47 | TRUE
W04 | R02 | Zone 02 | Pass | 56.09 | 56.09 | 0% | Yes | 63.58 | 63.58 | 63.58 | 0% | Yes | W01R02 | 7.49 | 37 | 34.14 | 2.03 | 3.55 |  | 16.37 | 0 | 56.09 | 35.3 | 45.7 | 16 | 44.5 | 6.1 | 3.4 | 1.6 | 2.7441 | 37 | 34.14 | 2.03 | 3.55 |  | 16.37 | 0 | 56.09 | 35.3 | 45.7 | 16 | 44.5 | 6.1 | 3.4 | 1.6 | 2.7441 | 37 | 36.59 | 7.43 | 3.55 |  | 16.01 |  | 63.58 | 38.7 | 51.8 | 16 | 46.1 | 2.7441 | 37 | 36.59 | 7.43 | 3.55 |  | 16.01 |  | 63.58 | 38.7 | 51.8 | 16 | 46.1 | 2.7441 | W04R02 | 48 | TRUE
W04 | R03 | Zone 03 | Pass | 37.33 | 37.33 | 0% | Yes | 39.78 | 39.78 | 39.78 | 0% | Yes | W01R03 | 2.45 | 38 | 12.78 | 0 | 3.58 |  | 20.97 | 0 | 37.33 | 34.2 | 45.2 | 18.2 | 41.9 | 3 | 1.4 | 1.3 | 2.5948 | 38 | 12.78 | 0 | 3.58 |  | 20.97 | 0 | 37.33 | 34.2 | 45.2 | 18.2 | 41.9 | 3 | 1.4 | 1.3 | 2.5948 | 38 | 15.23 | 0 | 3.58 |  | 20.97 |  | 39.78 | 35.6 | 48.2 | 18.2 | 43.2 | 2.5948 | 38 | 15.23 | 0 | 3.58 |  | 20.97 |  | 39.78 | 35.6 | 48.2 | 18.2 | 43.2 | 2.5948 | W04R03 | 49 | TRUE
W04 | R04 | Zone 04 | Pass | 46.44 | 46.44 | 0% | Yes | 50.87 | 50.87 | 50.87 | 0% | Yes | W01R04 | 4.43 | 39 | 11.51 | 11.6 | 3.57 |  | 19.76 | 0 | 46.44 | 32.1 | 42.3 | 17.9 | 43.8 | 4.1 | 2.2 | 1.1 | 2.6424 | 39 | 11.51 | 11.6 | 3.57 |  | 19.76 | 0 | 46.44 | 32.1 | 42.3 | 17.9 | 43.8 | 4.1 | 2.2 | 1.1 | 2.6424 | 39 | 13.13 | 14.41 | 3.57 |  | 19.76 |  | 50.87 | 34.3 | 46.4 | 17.9 | 44.9 | 2.6424 | 39 | 13.13 | 14.41 | 3.57 |  | 19.76 |  | 50.87 | 34.3 | 46.4 | 17.9 | 44.9 | 2.6424 | W04R04 | 50 | TRUE
W04 | R05 | Zone 05 | Pass | 34.14 | 34.14 | 0% | Yes | 37.18 | 37.18 | 37.18 | 0% | Yes | W01R05 | 3.04 | 40 | 13.91 | 0 | 3.57 |  | 16.66 | 0 | 34.14 | 32.9 | 43.9 | 19 | 35.6 | 3.9 | 1.7 | 2.4 | 2.4146 | 40 | 13.91 | 0 | 3.57 |  | 16.66 | 0 | 34.14 | 32.9 | 43.9 | 19 | 35.6 | 3.9 | 1.7 | 2.4 | 2.4146 | 40 | 17.19 | 0 | 3.57 |  | 16.42 |  | 37.18 | 34.6 | 47.8 | 19.1 | 38 | 2.4146 | 40 | 17.19 | 0 | 3.57 |  | 16.42 |  | 37.18 | 34.6 | 47.8 | 19.1 | 38 | 2.4146 | W04R05 | 51 | TRUE
W04 | R06 | Zone 06 | Pass | 25.16 | 25.16 | 0% | Yes | 27.28 | 27.28 | 27.28 | 0% | Yes | W01R06 | 2.12 | 41 | 4.88 | 4.36 | 3.6 |  | 12.32 | 0 | 25.16 | 29.7 | 42.3 | 23.2 | 36.8 | 3.5 | 1.4 | 1.8 | 2.4166 | 41 | 4.88 | 4.36 | 3.6 |  | 12.32 | 0 | 25.16 | 29.7 | 42.3 | 23.2 | 36.8 | 3.5 | 1.4 | 1.8 | 2.4166 | 41 | 6.62 | 4.96 | 3.6 |  | 12.1 |  | 27.28 | 31.1 | 45.8 | 23.2 | 38.6 | 2.4166 | 41 | 6.62 | 4.96 | 3.6 |  | 12.1 |  | 27.28 | 31.1 | 45.8 | 23.2 | 38.6 | 2.4166 | W04R06 | 52 | TRUE
W04 | R07 | Zone 07 | Pass | 20.62 | 20.62 | 0% | Yes | 22.16 | 22.16 | 22.16 | 0% | Yes | W01R07 | 1.54 | 42 | 2.77 | 1.98 | 3.6 |  | 12.27 | 0 | 20.62 | 29.4 | 42.6 | 23.9 | 35.6 | 3.1 | 1.1 | 1.5 | 2.5869 | 42 | 2.77 | 1.98 | 3.6 |  | 12.27 | 0 | 20.62 | 29.4 | 42.6 | 23.9 | 35.6 | 3.1 | 1.1 | 1.5 | 2.5869 | 42 | 4.05 | 2.44 | 3.6 |  | 12.07 |  | 22.16 | 30.5 | 45.7 | 23.9 | 37.1 | 2.5869 | 42 | 4.05 | 2.44 | 3.6 |  | 12.07 |  | 22.16 | 30.5 | 45.7 | 23.9 | 37.1 | 2.5869 | W04R07 | 53 | TRUE
W04 | R08 | Zone 08 | Pass | 32.24 | 32.24 | 0% | Yes | 35 | 35 | 35 | 0% | Yes | W01R08 | 2.76 | 43 | 2.14 | 15.45 | 3.56 |  | 11.09 | 0 | 32.24 | 23.7 | 35.5 | 24.2 | 33.9 | 3 | 1.5 | 1.4 | 2.8127 | 43 | 2.14 | 15.45 | 3.56 |  | 11.09 | 0 | 32.24 | 23.7 | 35.5 | 24.2 | 33.9 | 3 | 1.5 | 1.4 | 2.8127 | 43 | 3.35 | 17.24 | 3.56 |  | 10.85 |  | 35 | 25.2 | 38.5 | 24.2 | 35.3 | 2.8127 | 43 | 3.35 | 17.24 | 3.56 |  | 10.85 |  | 35 | 25.2 | 38.5 | 24.2 | 35.3 | 2.8127 | W04R08 | 54 | TRUE
W04 | R09 | Zone 09 | Pass | 35.02 | 35.02 | 0% | Yes | 38.41 | 38.41 | 38.41 | 0% | Yes | W01R09 | 3.39 | 44 | 4.79 | 15.11 | 3.54 |  | 11.58 | 0 | 35.02 | 25.6 | 36.2 | 22.2 | 34.5 | 3.5 | 1.8 | 1.8 | 2.6768 | 44 | 4.79 | 15.11 | 3.54 |  | 11.58 | 0 | 35.02 | 25.6 | 36.2 | 22.2 | 34.5 | 3.5 | 1.8 | 1.8 | 2.6768 | 44 | 6.32 | 17.17 | 3.54 |  | 11.38 |  | 38.41 | 27.4 | 39.7 | 22.2 | 36.3 | 2.6768 | 44 | 6.32 | 17.17 | 3.54 |  | 11.38 |  | 38.41 | 27.4 | 39.7 | 22.2 | 36.3 | 2.6768 | W04R09 | 55 | TRUE
W04 | R10 | Zone 10 | Pass | 41.6 | 41.6 | 0% | Yes | 45.38 | 45.38 | 45.38 | 0% | Yes | W01R10 | 3.78 | 45 | 8.33 | 17.96 | 3.52 |  | 11.79 | 0 | 41.6 | 26.2 | 37.4 | 21.3 | 35.3 | 3.4 | 1.8 | 2.1 | 2.8578 | 45 | 8.33 | 17.96 | 3.52 |  | 11.79 | 0 | 41.6 | 26.2 | 37.4 | 21.3 | 35.3 | 3.4 | 1.8 | 2.1 | 2.8578 | 45 | 10.31 | 20 | 3.52 |  | 11.55 |  | 45.38 | 28 | 40.8 | 21.3 | 37.4 | 2.8578 | 45 | 10.31 | 20 | 3.52 |  | 11.55 |  | 45.38 | 28 | 40.8 | 21.3 | 37.4 | 2.8578 | W04R10 | 56 | TRUE
W04 | R11 | Zone 11 | Pass | 73.74 | 73.74 | 0% | Yes | 78.94 | 78.94 | 78.94 | 0% | Yes | W01R11 | 5.2 | 46 | 28.26 | 27.44 | 3.57 |  | 14.47 | 0 | 73.74 | 31.1 | 41.5 | 16.4 | 40.7 | 2.9 | 1.9 | 1.8 | 3.4811 | 46 | 28.26 | 27.44 | 3.57 |  | 14.47 | 0 | 73.74 | 31.1 | 41.5 | 16.4 | 40.7 | 2.9 | 1.9 | 1.8 | 3.4811 | 46 | 30.85 | 30.43 | 3.57 |  | 14.09 |  | 78.94 | 33 | 44.4 | 16.4 | 42.5 | 3.4811 | 46 | 30.85 | 30.43 | 3.57 |  | 14.09 |  | 78.94 | 33 | 44.4 | 16.4 | 42.5 | 3.4811 | W04R11 | 57 | TRUE
W04 | R12 | Zone 12 | Pass | 57.27 | 57.27 | 0% | Yes | 63.01 | 63.01 | 63.01 | 0% | Yes | W01R12 | 5.74 | 47 | 26.85 | 11.86 | 3.56 |  | 15 | 0 | 57.27 | 31.8 | 39.8 | 15.4 | 41.3 | 4 | 2.4 | 1.6 | 2.8154 | 47 | 26.85 | 11.86 | 3.56 |  | 15 | 0 | 57.27 | 31.8 | 39.8 | 15.4 | 41.3 | 4 | 2.4 | 1.6 | 2.8154 | 47 | 29.07 | 15.72 | 3.56 |  | 14.66 |  | 63.01 | 34.2 | 43.8 | 15.4 | 42.9 | 2.8154 | 47 | 29.07 | 15.72 | 3.56 |  | 14.66 |  | 63.01 | 34.2 | 43.8 | 15.4 | 42.9 | 2.8154 | W04R12 | 58 | TRUE
W04 | R13 | Zone 13 | Pass | 72.57 | 72.57 | 0% | Yes | 76.64 | 76.64 | 76.64 | 0% | Yes | W01R13 | 4.07 | 48 | 14.54 | 36.04 | 3.57 |  | 18.42 | 0 | 72.57 | 29.4 | 41 | 17.9 | 41.9 | 2.3 | 1.4 | 0.8 | 3.6319 | 48 | 14.54 | 36.04 | 3.57 |  | 18.42 | 0 | 72.57 | 29.4 | 41 | 17.9 | 41.9 | 2.3 | 1.4 | 0.8 | 3.6319 | 48 | 15.61 | 39.04 | 3.57 |  | 18.42 |  | 76.64 | 30.8 | 43.3 | 18 | 42.7 | 3.6319 | 48 | 15.61 | 39.04 | 3.57 |  | 18.42 |  | 76.64 | 30.8 | 43.3 | 18 | 42.7 | 3.6319 | W04R13 | 59 | TRUE
W04 | R14 | Zone 14 | Pass | 66.27 | 66.27 | 0% | Yes | 71.66 | 71.66 | 71.66 | 0% | Yes | W01R14 | 5.39 | 49 | 20.46 | 23.17 | 3.47 |  | 19.17 | 0 | 66.27 | 29.6 | 41.2 | 18.2 | 40.1 | 3.4 | 2 | 1.5 | 2.8154 | 49 | 20.46 | 23.17 | 3.47 |  | 19.17 | 0 | 66.27 | 29.6 | 41.2 | 18.2 | 40.1 | 3.4 | 2 | 1.5 | 2.8154 | 49 | 23.1 | 25.92 | 3.47 |  | 19.17 |  | 71.66 | 31.6 | 44.6 | 18.4 | 41.6 | 2.8154 | 49 | 23.1 | 25.92 | 3.47 |  | 19.17 |  | 71.66 | 31.6 | 44.6 | 18.4 | 41.6 | 2.8154 | W04R14 | 60 | TRUE
W04 | R15 | Zone 15 | Pass | 76.97 | 76.97 | 0% | Yes | 79.75 | 79.75 | 79.75 | 0% | Yes | W01R15 | 2.78 | 50 | 0.23 | 65.31 | 3.5 |  | 7.93 | 0 | 76.97 | 20.7 | 38.7 | 24.7 | 32.3 | 1.4 | 1 | 0.6 | 4.763 | 50 | 0.23 | 65.31 | 3.5 |  | 7.93 | 0 | 76.97 | 20.7 | 38.7 | 24.7 | 32.3 | 1.4 | 1 | 0.6 | 4.763 | 50 | 0.54 | 67.91 | 3.5 |  | 7.8 |  | 79.75 | 21.7 | 40.1 | 24.7 | 32.9 | 4.763 | 50 | 0.54 | 67.91 | 3.5 |  | 7.8 |  | 79.75 | 21.7 | 40.1 | 24.7 | 32.9 | 4.763 | W04R15 | 61 | TRUE
W04 | R16 | Zone 16 | Pass | 84.95 | 84.95 | 0% | Yes | 88.51 | 88.51 | 88.51 | 0% | Yes | W01R16 | 3.56 | 51 | 59.22 | 0.53 | 3.64 |  | 21.56 | 0 | 84.95 | 48.4 | 69.6 | 16.2 | 55.3 | 2.9 | 1.7 | 2.3 | 2.6139 | 51 | 59.22 | 0.53 | 3.64 |  | 21.56 | 0 | 84.95 | 48.4 | 69.6 | 16.2 | 55.3 | 2.9 | 1.7 | 2.3 | 2.6139 | 51 | 63.35 | 1.31 | 3.64 |  | 20.21 |  | 88.51 | 50.1 | 72.5 | 16.1 | 57.6 | 2.6139 | 51 | 63.35 | 1.31 | 3.64 |  | 20.21 |  | 88.51 | 50.1 | 72.5 | 16.1 | 57.6 | 2.6139 | W04R16 | 62 | TRUE
Result W04 |  |  | Pass | 53.2394 | 53.2394 | 0% |  | 56.875 | 56.875 | 56.875 | 0% | Min | 0% | 3.6356 | Avg | 19.4169 | 14.5525 | 3.5588 |  | 15.7112 | 0 | 53.2394 | 32.2938 | 45.625 | 19.4562 | 41.2 | 3.1812 | 1.6875 | 1.4875 | 2.9471 | Avg | 19.4169 | 14.5525 | 3.5588 |  | 15.7112 | 0 | 53.2394 | 32.2938 | 45.625 | 19.4562 | 41.2 | 3.1812 | 1.6875 | 1.4875 | 2.9471 |  | 21.3813 | 16.4987 | 3.5588 |  | 15.4363 |  | 56.875 | 33.9812 | 48.8062 | 19.4688 | 42.6875 | 2.9471 |  | 21.3813 | 16.4987 | 3.5588 |  | 15.4363 |  | 56.875 | 33.9812 | 48.8062 | 19.4688 | 42.6875 | 2.9471 |  |  | TRUE
|  | Page 3 of 11 | [8 empty] | Ave | Max | 0% | [17 empty] | % Diff | 0% | 0% | 0% |  | 0% |  | 0%
W05 | Proposed Design in All CZs for Prototype P2700ft2 | [6 empty] | Standard = V02 Standard for this test
W05 | R01 | Zone 01 | Pass | 70.74 | 70.74 | 0% | Yes | 71.48 | 71.48 | 71.48 | 0% | Yes | W02R01 | 0.74 | 52 | 48 | 0 | 3.38 |  | 19.36 | 0 | 70.74 | 50.4 | 77.4 | 16.6 | 57.9 | 0.8 | 0.4 | 0.5 | 3.7978 | 52 | 48 | 0 | 3.38 |  | 19.36 | 0 | 70.74 | 50.4 | 77.4 | 16.6 | 57.9 | 0.8 | 0.4 | 0.5 | 3.7978 | 52 | 49.14 | 0 | 3.38 |  | 18.96 |  | 71.48 | 50.8 | 78.2 | 16.6 | 58.4 | 3.7978 | 52 | 49.14 | 0 | 3.38 |  | 18.96 |  | 71.48 | 50.8 | 78.2 | 16.6 | 58.4 | 3.7978 | W05R01 | 66 | TRUE
W05 | R02 | Zone 02 | Pass | 54.7 | 54.7 | 0% | Yes | 59.58 | 59.58 | 59.58 | 0% | Yes | W02R02 | 4.88 | 53 | 27.79 | 8.35 | 3.43 |  | 15.13 | 0 | 54.7 | 34.2 | 44.1 | 15.1 | 40.6 | 4 | 2.4 | 1.7 | 3.235 | 53 | 27.79 | 8.35 | 3.43 |  | 15.13 | 0 | 54.7 | 34.2 | 44.1 | 15.1 | 40.6 | 4 | 2.4 | 1.7 | 3.235 | 53 | 30.1 | 11.23 | 3.43 |  | 14.82 |  | 59.58 | 36.6 | 48.1 | 15 | 42.3 | 3.235 | 53 | 30.1 | 11.23 | 3.43 |  | 14.82 |  | 59.58 | 36.6 | 48.1 | 15 | 42.3 | 3.235 | W05R02 | 67 | TRUE
W05 | R03 | Zone 03 | Pass | 31.22 | 31.22 | 0% | Yes | 34.25 | 34.25 | 34.25 | 0% | Yes | W02R03 | 3.03 | 54 | 9.51 | 0.01 | 3.45 |  | 18.25 | 0 | 31.22 | 31.1 | 39.5 | 17.6 | 39.6 | 3.8 | 1.8 | 1.2 | 3.0318 | 54 | 9.51 | 0.01 | 3.45 |  | 18.25 | 0 | 31.22 | 31.1 | 39.5 | 17.6 | 39.6 | 3.8 | 1.8 | 1.2 | 3.0318 | 54 | 11.57 | 0.98 | 3.45 |  | 18.25 |  | 34.25 | 32.9 | 43.3 | 17.6 | 40.8 | 3.0318 | 54 | 11.57 | 0.98 | 3.45 |  | 18.25 |  | 34.25 | 32.9 | 43.3 | 17.6 | 40.8 | 3.0318 | W05R03 | 68 | TRUE
W05 | R04 | Zone 04 | Pass | 44.12 | 44.12 | 0% | Yes | 48.02 | 48.02 | 48.02 | 0% | Yes | W02R04 | 3.9 | 55 | 10.07 | 13.45 | 3.45 |  | 17.15 | 0 | 44.12 | 30.4 | 39.9 | 17.1 | 41.4 | 3.5 | 1.9 | 1.1 | 3.1499 | 55 | 10.07 | 13.45 | 3.45 |  | 17.15 | 0 | 44.12 | 30.4 | 39.9 | 17.1 | 41.4 | 3.5 | 1.9 | 1.1 | 3.1499 | 55 | 11.49 | 15.93 | 3.45 |  | 17.15 |  | 48.02 | 32.3 | 43.4 | 17.2 | 42.5 | 3.1499 | 55 | 11.49 | 15.93 | 3.45 |  | 17.15 |  | 48.02 | 32.3 | 43.4 | 17.2 | 42.5 | 3.1499 | W05R04 | 69 | TRUE
W05 | R05 | Zone 05 | Pass | 28.74 | 28.74 | 0% | Yes | 31.37 | 31.37 | 31.37 | 0% | Yes | W02R05 | 2.63 | 56 | 9.46 | 0.15 | 3.43 |  | 15.7 | 0 | 28.74 | 30.6 | 39.9 | 18.6 | 32 | 3.7 | 1.6 | 2.4 | 2.8173 | 56 | 9.46 | 0.15 | 3.43 |  | 15.7 | 0 | 28.74 | 30.6 | 39.9 | 18.6 | 32 | 3.7 | 1.6 | 2.4 | 2.8173 | 56 | 12.5 | 0.05 | 3.43 |  | 15.39 |  | 31.37 | 32.2 | 43.6 | 18.7 | 34.4 | 2.8173 | 56 | 12.5 | 0.05 | 3.43 |  | 15.39 |  | 31.37 | 32.2 | 43.6 | 18.7 | 34.4 | 2.8173 | W05R05 | 70 | TRUE
W05 | R06 | Zone 06 | Pass | 24.78 | 24.78 | 0% | Yes | 27.1 | 27.1 | 27.1 | 0% | Yes | W02R06 | 2.32 | 57 | 4.83 | 5.02 | 3.51 |  | 11.42 | 0 | 24.78 | 28.9 | 42.2 | 22.5 | 36.1 | 3.9 | 1.6 | 1.9 | 2.8594 | 57 | 4.83 | 5.02 | 3.51 |  | 11.42 | 0 | 24.78 | 28.9 | 42.2 | 22.5 | 36.1 | 3.9 | 1.6 | 1.9 | 2.8594 | 57 | 6.43 | 6.02 | 3.51 |  | 11.14 |  | 27.1 | 30.5 | 46.1 | 22.5 | 38 | 2.8594 | 57 | 6.43 | 6.02 | 3.51 |  | 11.14 |  | 27.1 | 30.5 | 46.1 | 22.5 | 38 | 2.8594 | W05R06 | 71 | TRUE
W05 | R07 | Zone 07 | Pass | 19.91 | 19.91 | 0% | Yes | 21.57 | 21.57 | 21.57 | 0% | Yes | W02R07 | 1.66 | 58 | 2.71 | 2.34 | 3.51 |  | 11.35 | 0 | 19.91 | 28.8 | 43.5 | 23.6 | 35.2 | 3.6 | 1.3 | 1.6 | 3.058 | 58 | 2.71 | 2.34 | 3.51 |  | 11.35 | 0 | 19.91 | 28.8 | 43.5 | 23.6 | 35.2 | 3.6 | 1.3 | 1.6 | 3.058 | 58 | 3.87 | 2.99 | 3.51 |  | 11.2 |  | 21.57 | 30.1 | 47.1 | 23.6 | 36.8 | 3.058 | 58 | 3.87 | 2.99 | 3.51 |  | 11.2 |  | 21.57 | 30.1 | 47.1 | 23.6 | 36.8 | 3.058 | W05R07 | 72 | TRUE
W05 | R08 | Zone 08 | Pass | 32.11 | 32.11 | 0% | Yes | 35.14 | 35.14 | 35.14 | 0% | Yes | W02R08 | 3.03 | 59 | 2.61 | 16.17 | 3.48 |  | 9.85 | 0 | 32.11 | 23 | 35.4 | 23.5 | 33.5 | 3.3 | 1.7 | 1.7 | 3.3869 | 59 | 2.61 | 16.17 | 3.48 |  | 9.85 | 0 | 32.11 | 23 | 35.4 | 23.5 | 33.5 | 3.3 | 1.7 | 1.7 | 3.3869 | 59 | 3.76 | 18.18 | 3.48 |  | 9.72 |  | 35.14 | 24.7 | 38.7 | 23.5 | 35.2 | 3.3869 | 59 | 3.76 | 18.18 | 3.48 |  | 9.72 |  | 35.14 | 24.7 | 38.7 | 23.5 | 35.2 | 3.3869 | W05R08 | 73 | TRUE
W05 | R09 | Zone 09 | Pass | 34.94 | 34.94 | 0% | Yes | 38.47 | 38.47 | 38.47 | 0% | Yes | W02R09 | 3.53 | 60 | 5.14 | 16.11 | 3.44 |  | 10.25 | 0 | 34.94 | 24.7 | 35.7 | 21.4 | 33.9 | 3.6 | 2 | 1.8 | 3.2185 | 60 | 5.14 | 16.11 | 3.44 |  | 10.25 | 0 | 34.94 | 24.7 | 35.7 | 21.4 | 33.9 | 3.6 | 2 | 1.8 | 3.2185 | 60 | 6.59 | 18.38 | 3.44 |  | 10.06 |  | 38.47 | 26.7 | 39.3 | 21.4 | 35.7 | 3.2185 | 60 | 6.59 | 18.38 | 3.44 |  | 10.06 |  | 38.47 | 26.7 | 39.3 | 21.4 | 35.7 | 3.2185 | W05R09 | 74 | TRUE
W05 | R10 | Zone 10 | Pass | 40.88 | 40.88 | 0% | Yes | 44.93 | 44.93 | 44.93 | 0% | Yes | W02R10 | 4.05 | 61 | 8.14 | 18.62 | 3.42 |  | 10.7 | 0 | 40.88 | 25.1 | 36.4 | 20.5 | 34.1 | 3.6 | 2 | 2.2 | 3.449 | 61 | 8.14 | 18.62 | 3.42 |  | 10.7 | 0 | 40.88 | 25.1 | 36.4 | 20.5 | 34.1 | 3.6 | 2 | 2.2 | 3.449 | 61 | 10.07 | 20.87 | 3.42 |  | 10.57 |  | 44.93 | 27.1 | 40 | 20.6 | 36.3 | 3.449 | 61 | 10.07 | 20.87 | 3.42 |  | 10.57 |  | 44.93 | 27.1 | 40 | 20.6 | 36.3 | 3.449 | W05R10 | 75 | TRUE
W05 | R11 | Zone 11 | Pass | 70.69 | 70.69 | 0% | Yes | 76.23 | 76.23 | 76.23 | 0% | Yes | W02R11 | 5.54 | 62 | 26.36 | 28.26 | 3.45 |  | 12.62 | 0 | 70.69 | 29.1 | 38.8 | 15.6 | 38.4 | 3 | 2 | 1.9 | 4.2361 | 62 | 26.36 | 28.26 | 3.45 |  | 12.62 | 0 | 70.69 | 29.1 | 38.8 | 15.6 | 38.4 | 3 | 2 | 1.9 | 4.2361 | 62 | 28.86 | 31.65 | 3.45 |  | 12.27 |  | 76.23 | 31.1 | 41.8 | 15.6 | 40.3 | 4.2361 | 62 | 28.86 | 31.65 | 3.45 |  | 12.27 |  | 76.23 | 31.1 | 41.8 | 15.6 | 40.3 | 4.2361 | W05R11 | 76 | TRUE
W05 | R12 | Zone 12 | Pass | 56.4 | 56.4 | 0% | Yes | 61.79 | 61.79 | 61.79 | 0% | Yes | W02R12 | 5.39 | 63 | 24.11 | 15.38 | 3.44 |  | 13.47 | 0 | 56.4 | 30.5 | 38.4 | 14.7 | 38.8 | 3.6 | 2.3 | 1.9 | 3.3983 | 63 | 24.11 | 15.38 | 3.44 |  | 13.47 | 0 | 56.4 | 30.5 | 38.4 | 14.7 | 38.8 | 3.6 | 2.3 | 1.9 | 3.3983 | 63 | 26.29 | 18.86 | 3.44 |  | 13.2 |  | 61.79 | 32.8 | 42 | 14.7 | 40.7 | 3.3983 | 63 | 26.29 | 18.86 | 3.44 |  | 13.2 |  | 61.79 | 32.8 | 42 | 14.7 | 40.7 | 3.3983 | W05R12 | 77 | TRUE
W05 | R13 | Zone 13 | Pass | 69.15 | 69.15 | 0% | Yes | 73.57 | 73.57 | 73.57 | 0% | Yes | W02R13 | 4.42 | 64 | 14.18 | 35.59 | 3.47 |  | 15.91 | 0 | 69.15 | 27.3 | 38.1 | 17.1 | 39 | 2.5 | 1.6 | 0.9 | 4.4029 | 64 | 14.18 | 35.59 | 3.47 |  | 15.91 | 0 | 69.15 | 27.3 | 38.1 | 17.1 | 39 | 2.5 | 1.6 | 0.9 | 4.4029 | 64 | 15.17 | 39.02 | 3.47 |  | 15.91 |  | 73.57 | 28.9 | 40.6 | 17.1 | 39.9 | 4.4029 | 64 | 15.17 | 39.02 | 3.47 |  | 15.91 |  | 73.57 | 28.9 | 40.6 | 17.1 | 39.9 | 4.4029 | W05R13 | 78 | TRUE
W05 | R14 | Zone 14 | Pass | 62.97 | 62.97 | 0% | Yes | 68.42 | 68.42 | 68.42 | 0% | Yes | W02R14 | 5.45 | 65 | 18.78 | 24.27 | 3.34 |  | 16.58 | 0 | 62.97 | 27.4 | 38.3 | 17.4 | 37.1 | 3.3 | 2.1 | 1.5 | 3.4226 | 65 | 18.78 | 24.27 | 3.34 |  | 16.58 | 0 | 62.97 | 27.4 | 38.3 | 17.4 | 37.1 | 3.3 | 2.1 | 1.5 | 3.4226 | 65 | 21.21 | 27.29 | 3.34 |  | 16.58 |  | 68.42 | 29.5 | 41.6 | 17.6 | 38.6 | 3.4226 | 65 | 21.21 | 27.29 | 3.34 |  | 16.58 |  | 68.42 | 29.5 | 41.6 | 17.6 | 38.6 | 3.4226 | W05R14 | 79 | TRUE
W05 | R15 | Zone 15 | Pass | 71.86 | 71.86 | 0% | Yes | 75.48 | 75.48 | 75.48 | 0% | Yes | W02R15 | 3.62 | 66 | 1.09 | 60.32 | 3.38 |  | 7.07 | 0 | 71.86 | 19.5 | 36 | 23.2 | 30.9 | 1.8 | 1.2 | 1.1 | 5.6287 | 66 | 1.09 | 60.32 | 3.38 |  | 7.07 | 0 | 71.86 | 19.5 | 36 | 23.2 | 30.9 | 1.8 | 1.2 | 1.1 | 5.6287 | 66 | 1.77 | 63.41 | 3.38 |  | 6.92 |  | 75.48 | 20.7 | 37.8 | 23.3 | 32 | 5.6287 | 66 | 1.77 | 63.41 | 3.38 |  | 6.92 |  | 75.48 | 20.7 | 37.8 | 23.3 | 32 | 5.6287 | W05R15 | 80 | TRUE
W05 | R16 | Zone 16 | Pass | 75.25 | 75.25 | 0% | Yes | 79.21 | 79.21 | 79.21 | 0% | Yes | W02R16 | 3.96 | 67 | 51.4 | 1.5 | 3.53 |  | 18.82 | 0 | 75.25 | 44.3 | 63 | 15.9 | 51 | 3.3 | 1.9 | 2.3 | 3.1588 | 67 | 51.4 | 1.5 | 3.53 |  | 18.82 | 0 | 75.25 | 44.3 | 63 | 15.9 | 51 | 3.3 | 1.9 | 2.3 | 3.1588 | 67 | 55.16 | 2.76 | 3.53 |  | 17.76 |  | 79.21 | 46.2 | 66.3 | 15.9 | 53.3 | 3.1588 | 67 | 55.16 | 2.76 | 3.53 |  | 17.76 |  | 79.21 | 46.2 | 66.3 | 15.9 | 53.3 | 3.1588 | W05R16 | 81 | TRUE
Result W05 |  |  | Pass | 49.2788 | 49.2788 | 0% |  | 52.9131 | 52.9131 | 52.9131 | 0% | Min | 0% | 3.6344 | Avg | 16.5113 | 15.3462 | 3.4444 |  | 13.9769 | 0 | 49.2788 | 30.3313 | 42.9125 | 18.775 | 38.7188 | 3.2062 | 1.7375 | 1.6062 | 3.5157 | Avg | 16.5113 | 15.3462 | 3.4444 |  | 13.9769 | 0 | 49.2788 | 30.3313 | 42.9125 | 18.775 | 38.7188 | 3.2062 | 1.7375 | 1.6062 | 3.5157 |  | 18.3738 | 17.3513 | 3.4444 |  | 13.7438 |  | 52.9131 | 32.0688 | 46.1188 | 18.8062 | 40.325 | 3.5157 |  | 18.3738 | 17.3513 | 3.4444 |  | 13.7438 |  | 52.9131 | 32.0688 | 46.1188 | 18.8062 | 40.325 | 3.5157 |  |  | TRUE
|  | Page 4 of 11 | [8 empty] | Ave | Max | 0% | [17 empty] | % Diff | 0% | 0% | 0% |  | 0% |  | 0%
W07 | Common Measures in CZ12 for Prototype P2100ft2 | [6 empty] | Standard = V01 Standard for this test
W07 | R01 | Proposed Design | Pass | 57.27 | 57.27 | 0% | Yes | 63.01 | 63.01 | 63.01 | 0% | Yes | W04R12 | 5.74 | 68 | 26.85 | 11.86 | 3.56 |  | 15 | 0 | 57.27 | 31.8 | 39.8 | 15.4 | 41.3 | 4 | 2.4 | 1.6 | 2.8154 | 68 | 26.85 | 11.86 | 3.56 |  | 15 | 0 | 57.27 | 31.8 | 39.8 | 15.4 | 41.3 | 4 | 2.4 | 1.6 | 2.8154 | 68 | 29.07 | 15.72 | 3.56 |  | 14.66 |  | 63.01 | 34.2 | 43.8 | 15.4 | 42.9 | 2.8154 | 68 | 29.07 | 15.72 | 3.56 |  | 14.66 |  | 63.01 | 34.2 | 43.8 | 15.4 | 42.9 | 2.8154 | W07R01 | 85 | TRUE
W07 | R02 | Fenestration U 0.40/S 0.40 | Pass | 60.59 | 60.59 | 0% | Yes | 63.01 | 63.01 | 63.01 | 0% | Yes | W04R12 | 2.42 | 69 | 23.93 | 18.11 | 3.56 |  | 14.99 | 0 | 60.59 | 33.1 | 42.1 | 15.5 | 39.8 | 1.7 | 1.1 | 3.1 | 2.8154 | 69 | 23.93 | 18.11 | 3.56 |  | 14.99 | 0 | 60.59 | 33.1 | 42.1 | 15.5 | 39.8 | 1.7 | 1.1 | 3.1 | 2.8154 | 69 | 29.07 | 15.72 | 3.56 |  | 14.66 |  | 63.01 | 34.2 | 43.8 | 15.4 | 42.9 | 2.8154 | 69 | 29.07 | 15.72 | 3.56 |  | 14.66 |  | 63.01 | 34.2 | 43.8 | 15.4 | 42.9 | 2.8154 | W07R02 | 86 | TRUE
W07 | R03 | Wall R13/Roof Deck Above R6/Roof Deck Below R0 | Pass | 64.82 | 64.82 | 0% | Yes | 63.01 | 63.01 | 63.01 | 0% | Yes | W04R12 | -1.81 | 70 | 30.66 | 15.7 | 3.56 |  | 14.9 | 0 | 64.82 | 34.9 | 45.1 | 15.5 | 44.2 | -1.3 | -0.7 | -1.3 | 2.8154 | 70 | 30.66 | 15.7 | 3.56 |  | 14.9 | 0 | 64.82 | 34.9 | 45.1 | 15.5 | 44.2 | -1.3 | -0.7 | -1.3 | 2.8154 | 70 | 29.07 | 15.72 | 3.56 |  | 14.66 |  | 63.01 | 34.2 | 43.8 | 15.4 | 42.9 | 2.8154 | 70 | 29.07 | 15.72 | 3.56 |  | 14.66 |  | 63.01 | 34.2 | 43.8 | 15.4 | 42.9 | 2.8154 | W07R03 | 87 | TRUE
W07 | R04 | Ceiling R49 /Roof Deck Below R0/Radiant Barrier | Pass | 65.46 | 65.46 | 0% | Yes | 63.01 | 63.01 | 63.01 | 0% | Yes | W04R12 | -2.45 | 71 | 28.82 | 18.09 | 3.56 |  | 14.99 | 0 | 65.46 | 35.2 | 45.5 | 15.4 | 43.1 | -1.7 | -1 | -0.2 | 2.8154 | 71 | 28.82 | 18.09 | 3.56 |  | 14.99 | 0 | 65.46 | 35.2 | 45.5 | 15.4 | 43.1 | -1.7 | -1 | -0.2 | 2.8154 | 71 | 29.07 | 15.72 | 3.56 |  | 14.66 |  | 63.01 | 34.2 | 43.8 | 15.4 | 42.9 | 2.8154 | 71 | 29.07 | 15.72 | 3.56 |  | 14.66 |  | 63.01 | 34.2 | 43.8 | 15.4 | 42.9 | 2.8154 | W07R04 | 88 | TRUE
W07 | R05 | Furnace AFUE 92 | Pass | 53.95 | 53.95 | 0% | Yes | 63.01 | 63.01 | 63.01 | 0% | Yes | W04R12 | 9.06 | 72 | 23.53 | 11.86 | 3.56 |  | 15 | 0 | 53.95 | 30.4 | 37.5 | 15.4 | 38.9 | 6.3 | 3.8 | 4 | 2.8154 | 72 | 23.53 | 11.86 | 3.56 |  | 15 | 0 | 53.95 | 30.4 | 37.5 | 15.4 | 38.9 | 6.3 | 3.8 | 4 | 2.8154 | 72 | 29.07 | 15.72 | 3.56 |  | 14.66 |  | 63.01 | 34.2 | 43.8 | 15.4 | 42.9 | 2.8154 | 72 | 29.07 | 15.72 | 3.56 |  | 14.66 |  | 63.01 | 34.2 | 43.8 | 15.4 | 42.9 | 2.8154 | W07R05 | 89 | TRUE
W07 | R06 | Air Conditioner SEER 16/EER 14 | Pass | 55.93 | 55.93 | 0% | Yes | 63.01 | 63.01 | 63.01 | 0% | Yes | W04R12 | 7.08 | 73 | 26.85 | 10.52 | 3.56 |  | 15 | 0 | 55.93 | 31.2 | 38.9 | 15.4 | 41.2 | 4.9 | 3 | 1.7 | 2.8154 | 73 | 26.85 | 10.52 | 3.56 |  | 15 | 0 | 55.93 | 31.2 | 38.9 | 15.4 | 41.2 | 4.9 | 3 | 1.7 | 2.8154 | 73 | 29.07 | 15.72 | 3.56 |  | 14.66 |  | 63.01 | 34.2 | 43.8 | 15.4 | 42.9 | 2.8154 | 73 | 29.07 | 15.72 | 3.56 |  | 14.66 |  | 63.01 | 34.2 | 43.8 | 15.4 | 42.9 | 2.8154 | W07R06 | 90 | TRUE
W07 | R07 | No Cool Vent | Pass | 58.6 | 58.6 | 0% | Yes | 63.01 | 63.01 | 63.01 | 0% | Yes | W04R12 | 4.41 | 74 | 26.99 | 13.04 | 3.56 |  | 15.01 | 0 | 58.6 | 32.3 | 40.7 | 15.5 | 41.3 | 3.1 | 1.9 | 1.6 | 2.8154 | 74 | 26.99 | 13.04 | 3.56 |  | 15.01 | 0 | 58.6 | 32.3 | 40.7 | 15.5 | 41.3 | 3.1 | 1.9 | 1.6 | 2.8154 | 74 | 29.07 | 15.72 | 3.56 |  | 14.66 |  | 63.01 | 34.2 | 43.8 | 15.4 | 42.9 | 2.8154 | 74 | 29.07 | 15.72 | 3.56 |  | 14.66 |  | 63.01 | 34.2 | 43.8 | 15.4 | 42.9 | 2.8154 | W07R07 | 91 | TRUE
W07 | R08 | Ducts 2% Leakage | Pass | 56.5 | 56.5 | 0% | Yes | 63.01 | 63.01 | 63.01 | 0% | Yes | W04R12 | 6.51 | 75 | 26.36 | 11.58 | 3.56 |  | 15 | 0 | 56.5 | 31.5 | 39.3 | 15.4 | 40.9 | 4.5 | 2.7 | 2 | 2.8154 | 75 | 26.36 | 11.58 | 3.56 |  | 15 | 0 | 56.5 | 31.5 | 39.3 | 15.4 | 40.9 | 4.5 | 2.7 | 2 | 2.8154 | 75 | 29.07 | 15.72 | 3.56 |  | 14.66 |  | 63.01 | 34.2 | 43.8 | 15.4 | 42.9 | 2.8154 | 75 | 29.07 | 15.72 | 3.56 |  | 14.66 |  | 63.01 | 34.2 | 43.8 | 15.4 | 42.9 | 2.8154 | W07R08 | 92 | TRUE
W07 | R09 | No Quality Insulation Installation | Pass | 63.14 | 63.14 | 0% | Yes | 63.01 | 63.01 | 63.01 | 0% | Yes | W04R12 | -0.13 | 76 | 30.31 | 14.31 | 3.56 |  | 14.96 | 0 | 63.14 | 34.2 | 43.9 | 15.5 | 43.8 | -0.1 | 0 | -0.9 | 2.8154 | 76 | 30.31 | 14.31 | 3.56 |  | 14.96 | 0 | 63.14 | 34.2 | 43.9 | 15.5 | 43.8 | -0.1 | 0 | -0.9 | 2.8154 | 76 | 29.07 | 15.72 | 3.56 |  | 14.66 |  | 63.01 | 34.2 | 43.8 | 15.4 | 42.9 | 2.8154 | 76 | 29.07 | 15.72 | 3.56 |  | 14.66 |  | 63.01 | 34.2 | 43.8 | 15.4 | 42.9 | 2.8154 | W07R09 | 93 | TRUE
W07 | R10 | Air Leakage ACH50 2.0 | Pass | 56.29 | 56.29 | 0% | Yes | 63.01 | 63.01 | 63.01 | 0% | Yes | W04R12 | 6.72 | 77 | 26.08 | 11.66 | 3.56 |  | 14.99 | 0 | 56.29 | 31.4 | 39.1 | 15.4 | 40.6 | 4.7 | 2.8 | 2.3 | 2.8154 | 77 | 26.08 | 11.66 | 3.56 |  | 14.99 | 0 | 56.29 | 31.4 | 39.1 | 15.4 | 40.6 | 4.7 | 2.8 | 2.3 | 2.8154 | 77 | 29.07 | 15.72 | 3.56 |  | 14.66 |  | 63.01 | 34.2 | 43.8 | 15.4 | 42.9 | 2.8154 | 77 | 29.07 | 15.72 | 3.56 |  | 14.66 |  | 63.01 | 34.2 | 43.8 | 15.4 | 42.9 | 2.8154 | W07R10 | 94 | TRUE
W07 | R11 | Heat pump HSPF 9 SEER 16/EER 14 | Pass | 48.77 | 48.77 | 0% | Yes | 63.01 | 63.01 | 63.01 | 0% | Yes | W04R12 | 14.24 | 78 | 19.69 | 10.52 | 3.56 |  | 15 | 0 | 48.77 | 28.2 | 33.9 | 15.5 | 30.6 | 9.9 | 6 | 12.3 | 2.8154 | 78 | 19.69 | 10.52 | 3.56 |  | 15 | 0 | 48.77 | 28.2 | 33.9 | 15.5 | 30.6 | 9.9 | 6 | 12.3 | 2.8154 | 78 | 29.07 | 15.72 | 3.56 |  | 14.66 |  | 63.01 | 34.2 | 43.8 | 15.4 | 42.9 | 2.8154 | 78 | 29.07 | 15.72 | 3.56 |  | 14.66 |  | 63.01 | 34.2 | 43.8 | 15.4 | 42.9 | 2.8154 | W07R11 | 95 | TRUE
Result W07 |  |  | Pass | 59.255 | 59.255 | 0% |  | 63.01 | 63.01 | 63.01 | 0% | Min | 0% | 3.755 | Avg | 26.37 | 13.3864 | 3.56 |  | 14.9855 | 0 | 58.3018 | 32.2 | 40.5273 | 15.4455 | 40.5182 | 3.2727 | 2 | 2.3818 | 2.8154 | Avg | 26.37 | 13.3864 | 3.56 |  | 14.9855 | 0 | 58.3018 | 32.2 | 40.5273 | 15.4455 | 40.5182 | 3.2727 | 2 | 2.3818 | 2.8154 |  | 29.07 | 15.72 | 3.56 |  | 14.66 |  | 63.01 | 34.2 | 43.8 | 15.4 | 42.9 | 2.8154 |  | 29.07 | 15.72 | 3.56 |  | 14.66 |  | 63.01 | 34.2 | 43.8 | 15.4 | 42.9 | 2.8154 |  |  | TRUE
[11 empty] | Ave | Max | 0% | [17 empty] | % Diff | 0% | 0% | 0% |  | 0% |  | 0%
W08 | Water Heating in CZ12 for Prototype P2100ft2 | [6 empty] | Standard = V01 Standard for this test
W08 | R01 | Proposed Design | Pass | 57.27 | 57.27 | 0% | Yes | 63.01 | 63.01 | 63.01 | 0% | Yes | W04R12 | 5.74 | 79 | 26.85 | 11.86 | 3.56 |  | 15 | 0 | 57.27 | 31.8 | 39.8 | 15.4 | 41.3 | 4 | 2.4 | 1.6 | 2.8154 | 79 | 26.85 | 11.86 | 3.56 |  | 15 | 0 | 57.27 | 31.8 | 39.8 | 15.4 | 41.3 | 4 | 2.4 | 1.6 | 2.8154 | 79 | 29.07 | 15.72 | 3.56 |  | 14.66 |  | 63.01 | 34.2 | 43.8 | 15.4 | 42.9 | 2.8154 | 79 | 29.07 | 15.72 | 3.56 |  | 14.66 |  | 63.01 | 34.2 | 43.8 | 15.4 | 42.9 | 2.8154 | W08R01 | 99 | TRUE
W08 | R02 | Basic Compact Distribution | Pass | 56.47 | 56.47 | 0% | Yes | 63.01 | 63.01 | 63.01 | 0% | Yes | W04R12 | 6.54 | 80 | 26.84 | 11.87 | 3.56 |  | 14.2 | 0 | 56.47 | 31.5 | 39.3 | 15.4 | 40.9 | 4.5 | 2.7 | 2 | 2.8154 | 80 | 26.84 | 11.87 | 3.56 |  | 14.2 | 0 | 56.47 | 31.5 | 39.3 | 15.4 | 40.9 | 4.5 | 2.7 | 2 | 2.8154 | 80 | 29.07 | 15.72 | 3.56 |  | 14.66 |  | 63.01 | 34.2 | 43.8 | 15.4 | 42.9 | 2.8154 | 80 | 29.07 | 15.72 | 3.56 |  | 14.66 |  | 63.01 | 34.2 | 43.8 | 15.4 | 42.9 | 2.8154 | W08R02 | 100 | TRUE
W08 | R03 | Gas Consumer Instantaneous (UEF)/UEF 0.96/0 gal | Pass | 59.15 | 59.15 | 0% | Yes | 63.01 | 63.01 | 63.01 | 0% | Yes | W04R12 | 3.86 | 81 | 26.62 | 11.98 | 3.56 |  | 16.99 | 0 | 59.15 | 32.8 | 41.1 | 15.2 | 49.1 | 2.7 | 1.4 | -6.2 | 2.8154 | 81 | 26.62 | 11.98 | 3.56 |  | 16.99 | 0 | 59.15 | 32.8 | 41.1 | 15.2 | 49.1 | 2.7 | 1.4 | -6.2 | 2.8154 | 81 | 29.07 | 15.72 | 3.56 |  | 14.66 |  | 63.01 | 34.2 | 43.8 | 15.4 | 42.9 | 2.8154 | 81 | 29.07 | 15.72 | 3.56 |  | 14.66 |  | 63.01 | 34.2 | 43.8 | 15.4 | 42.9 | 2.8154 | W08R03 | 101 | TRUE
W08 | R04 | Gas Consumer Storage (UEF)/UEF 0.61/50 gal | Pass | 70.9 | 70.9 | 0% | Yes | 63.01 | 63.01 | 63.01 | 0% | Yes | W04R12 | -7.89 | 82 | 26.62 | 11.98 | 3.56 |  | 28.74 | 0 | 70.9 | 37.8 | 49.3 | 15.1 | 58.5 | -5.5 | -3.6 | -15.6 | 2.8154 | 82 | 26.62 | 11.98 | 3.56 |  | 28.74 | 0 | 70.9 | 37.8 | 49.3 | 15.1 | 58.5 | -5.5 | -3.6 | -15.6 | 2.8154 | 82 | 29.07 | 15.72 | 3.56 |  | 14.66 |  | 63.01 | 34.2 | 43.8 | 15.4 | 42.9 | 2.8154 | 82 | 29.07 | 15.72 | 3.56 |  | 14.66 |  | 63.01 | 34.2 | 43.8 | 15.4 | 42.9 | 2.8154 | W08R04 | 102 | TRUE
W08 | R05 | Gas Commercial Instantaneous (TE)/TE 0.95/0 gal | Pass | 58.02 | 58.02 | 0% | Yes | 63.01 | 63.01 | 63.01 | 0% | Yes | W04R12 | 4.99 | 83 | 26.62 | 11.98 | 3.56 |  | 15.86 | 0 | 58.02 | 32.4 | 40.3 | 15.1 | 48.7 | 3.5 | 1.8 | -5.8 | 2.8154 | 83 | 26.62 | 11.98 | 3.56 |  | 15.86 | 0 | 58.02 | 32.4 | 40.3 | 15.1 | 48.7 | 3.5 | 1.8 | -5.8 | 2.8154 | 83 | 29.07 | 15.72 | 3.56 |  | 14.66 |  | 63.01 | 34.2 | 43.8 | 15.4 | 42.9 | 2.8154 | 83 | 29.07 | 15.72 | 3.56 |  | 14.66 |  | 63.01 | 34.2 | 43.8 | 15.4 | 42.9 | 2.8154 | W08R05 | 103 | TRUE
W08 | R06 | Gas Commercial Storage (TE & SBL)/TE 0.82/SBL 0.02/98 gal | Pass | 75.63 | 75.63 | 0% | Yes | 63.01 | 63.01 | 63.01 | 0% | Yes | W04R12 | -12.62 | 84 | 26.62 | 11.98 | 3.56 |  | 33.47 | 0 | 75.63 | 39.7 | 52.6 | 15.2 | 62.1 | -8.8 | -5.5 | -19.2 | 2.8154 | 84 | 26.62 | 11.98 | 3.56 |  | 33.47 | 0 | 75.63 | 39.7 | 52.6 | 15.2 | 62.1 | -8.8 | -5.5 | -19.2 | 2.8154 | 84 | 29.07 | 15.72 | 3.56 |  | 14.66 |  | 63.01 | 34.2 | 43.8 | 15.4 | 42.9 | 2.8154 | 84 | 29.07 | 15.72 | 3.56 |  | 14.66 |  | 63.01 | 34.2 | 43.8 | 15.4 | 42.9 | 2.8154 | W08R06 | 104 | TRUE
W08 | R07 | Electric Resistance Consumer Storage (UEF)/UEF 0.92/50 gal in Garage | Pass | 74.62 | 74.62 | 0% | Yes | 63.01 | 63.01 | 63.01 | 0% | Yes | W04R12 | -11.61 | 85 | 26.57 | 11.99 | 3.56 |  | 32.5 | 0 | 74.62 | 38.8 | 51.9 | 15.7 | 45.2 | -8.1 | -4.6 | -2.3 | 2.8154 | 85 | 26.57 | 11.99 | 3.56 |  | 32.5 | 0 | 74.62 | 38.8 | 51.9 | 15.7 | 45.2 | -8.1 | -4.6 | -2.3 | 2.8154 | 85 | 29.07 | 15.72 | 3.56 |  | 14.66 |  | 63.01 | 34.2 | 43.8 | 15.4 | 42.9 | 2.8154 | 85 | 29.07 | 15.72 | 3.56 |  | 14.66 |  | 63.01 | 34.2 | 43.8 | 15.4 | 42.9 | 2.8154 | W08R07 | 105 | TRUE
W08 | R08 | Heat Pump NEEA Rated/Sanden/43 gal | Pass | 52.58 | 52.58 | 0% | Yes | 63.01 | 63.01 | 63.01 | 0% | Yes | W04R12 | 10.43 | 86 | 26.5 | 12.01 | 3.56 |  | 10.51 | 0 | 52.58 | 29.9 | 36.5 | 15.4 | 39.6 | 7.3 | 4.3 | 3.3 | 2.8154 | 86 | 26.5 | 12.01 | 3.56 |  | 10.51 | 0 | 52.58 | 29.9 | 36.5 | 15.4 | 39.6 | 7.3 | 4.3 | 3.3 | 2.8154 | 86 | 29.07 | 15.72 | 3.56 |  | 14.66 |  | 63.01 | 34.2 | 43.8 | 15.4 | 42.9 | 2.8154 | 86 | 29.07 | 15.72 | 3.56 |  | 14.66 |  | 63.01 | 34.2 | 43.8 | 15.4 | 42.9 | 2.8154 | W08R08 | 106 | TRUE
W08 | R09 | 2 Water Heaters Using Multiplier | Pass | 66.05 | 66.05 | 0% | Yes | 63.01 | 63.01 | 63.01 | 0% | Yes | W04R12 | -3.04 | 87 | 26.62 | 11.98 | 3.56 |  | 23.89 | 0 | 66.05 | 35.7 | 45.9 | 15.2 | 53.8 | -2.1 | -1.5 | -10.9 | 2.8154 | 87 | 26.62 | 11.98 | 3.56 |  | 23.89 | 0 | 66.05 | 35.7 | 45.9 | 15.2 | 53.8 | -2.1 | -1.5 | -10.9 | 2.8154 | 87 | 29.07 | 15.72 | 3.56 |  | 14.66 |  | 63.01 | 34.2 | 43.8 | 15.4 | 42.9 | 2.8154 | 87 | 29.07 | 15.72 | 3.56 |  | 14.66 |  | 63.01 | 34.2 | 43.8 | 15.4 | 42.9 | 2.8154 | W08R09 | 107 | TRUE
W08 | R10 | 2 Water Heaters Using 2 Entries | Pass | 66.05 | 66.05 | 0% | Yes | 63.01 | 63.01 | 63.01 | 0% | Yes | W04R12 | -3.04 | 88 | 26.62 | 11.98 | 3.56 |  | 23.89 | 0 | 66.05 | 35.7 | 45.9 | 15.2 | 53.8 | -2.1 | -1.5 | -10.9 | 2.8154 | 88 | 26.62 | 11.98 | 3.56 |  | 23.89 | 0 | 66.05 | 35.7 | 45.9 | 15.2 | 53.8 | -2.1 | -1.5 | -10.9 | 2.8154 | 88 | 29.07 | 15.72 | 3.56 |  | 14.66 |  | 63.01 | 34.2 | 43.8 | 15.4 | 42.9 | 2.8154 | 88 | 29.07 | 15.72 | 3.56 |  | 14.66 |  | 63.01 | 34.2 | 43.8 | 15.4 | 42.9 | 2.8154 | W08R10 | 108 | TRUE
Result W08 |  |  | Pass | 63.674 | 63.674 | 0% |  | 63.01 | 63.01 | 63.01 | 0% | Min | 0% | -0.664 | Avg | 26.648 | 11.961 | 3.56 |  | 21.505 | 0 | 63.674 | 34.61 | 44.26 | 15.29 | 49.3 | -0.46 | -0.41 | -6.4 | 2.8154 | Avg | 26.648 | 11.961 | 3.56 |  | 21.505 | 0 | 63.674 | 34.61 | 44.26 | 15.29 | 49.3 | -0.46 | -0.41 | -6.4 | 2.8154 |  | 29.07 | 15.72 | 3.56 |  | 14.66 |  | 63.01 | 34.2 | 43.8 | 15.4 | 42.9 | 2.8154 |  | 29.07 | 15.72 | 3.56 |  | 14.66 |  | 63.01 | 34.2 | 43.8 | 15.4 | 42.9 | 2.8154 |  |  | TRUE
[11 empty] | Ave | Max | 0% | [17 empty] | % Diff | 0% | 0% | 0% |  | 0% |  | 0%
W09 | Multiple Orientation in CZ12 for Prototype S2100ft2/P2100ft2 | [6 empty] | Standard = V01 Standard for this test
W09 | R01 | Single Standard Front 45 | Pass | 64.79 | 64.79 | 0% | Yes | 63.01 | 63.01 | 63.01 | 0% | Yes | W01R12 | -1.78 | 89 | 29.59 | 16.94 | 3.56 |  | 14.7 | 0 | 64.79 | 34.9 | 45 | 15.5 | 43.4 | -1.2 | -0.7 | -0.5 | 2.8154 | 89 | 29.59 | 16.94 | 3.56 |  | 14.7 | 0 | 64.79 | 34.9 | 45 | 15.5 | 43.4 | -1.2 | -0.7 | -0.5 | 2.8154 | 89 | 29.07 | 15.72 | 3.56 |  | 14.66 |  | 63.01 | 34.2 | 43.8 | 15.4 | 42.9 | 2.8154 | 89 | 29.07 | 15.72 | 3.56 |  | 14.66 |  | 63.01 | 34.2 | 43.8 | 15.4 | 42.9 | 2.8154 | W09R01 | 112 | TRUE
W09 | R02 | North Standard | Pass | 63.01 | 63.01 | 0% | Yes | 63.01 | 63.01 | 63.01 | 0% | Yes | W01R12 | 0 | 91 | 29.07 | 15.72 | 3.56 |  | 14.66 | 0 | 63.01 | 34.2 | 43.8 | 15.4 | 42.9 | 0 | 0 | 0 | 2.8154 | 91 | 29.07 | 15.72 | 3.56 |  | 14.66 | 0 | 63.01 | 34.2 | 43.8 | 15.4 | 42.9 | 0 | 0 | 0 | 2.8154 | 91 | 29.07 | 15.72 | 3.56 |  | 14.66 |  | 63.01 | 34.2 | 43.8 | 15.4 | 42.9 | 2.8154 | 91 | 29.07 | 15.72 | 3.56 |  | 14.66 |  | 63.01 | 34.2 | 43.8 | 15.4 | 42.9 | 2.8154 | W09R02 | 113 | TRUE
W09 | R03 | East Standard | Pass | 63.01 | 63.01 | 0% | Yes | 63.01 | 63.01 | 63.01 | 0% | Yes | W01R12 | 0 | 92 | 29.07 | 15.72 | 3.56 |  | 14.66 | 0 | 63.01 | 34.2 | 43.8 | 15.4 | 42.9 | 0 | 0 | 0 | 2.8154 | 92 | 29.07 | 15.72 | 3.56 |  | 14.66 | 0 | 63.01 | 34.2 | 43.8 | 15.4 | 42.9 | 0 | 0 | 0 | 2.8154 | 92 | 29.07 | 15.72 | 3.56 |  | 14.66 |  | 63.01 | 34.2 | 43.8 | 15.4 | 42.9 | 2.8154 | 92 | 29.07 | 15.72 | 3.56 |  | 14.66 |  | 63.01 | 34.2 | 43.8 | 15.4 | 42.9 | 2.8154 | W09R03 | 114 | TRUE
W09 | R04 | South Standard | Pass | 63.01 | 63.01 | 0% | Yes | 63.01 | 63.01 | 63.01 | 0% | Yes | W01R12 | 0 | 93 | 29.07 | 15.72 | 3.56 |  | 14.66 | 0 | 63.01 | 34.2 | 43.8 | 15.4 | 42.9 | 0 | 0 | 0 | 2.8154 | 93 | 29.07 | 15.72 | 3.56 |  | 14.66 | 0 | 63.01 | 34.2 | 43.8 | 15.4 | 42.9 | 0 | 0 | 0 | 2.8154 | 93 | 29.07 | 15.72 | 3.56 |  | 14.66 |  | 63.01 | 34.2 | 43.8 | 15.4 | 42.9 | 2.8154 | 93 | 29.07 | 15.72 | 3.56 |  | 14.66 |  | 63.01 | 34.2 | 43.8 | 15.4 | 42.9 | 2.8154 | W09R04 | 115 | TRUE
W09 | R05 | West Standard | Pass | 63.01 | 63.01 | 0% | Yes | 63.01 | 63.01 | 63.01 | 0% | Yes | W01R12 | 0 | 94 | 29.07 | 15.72 | 3.56 |  | 14.66 | 0 | 63.01 | 34.2 | 43.8 | 15.4 | 42.9 | 0 | 0 | 0 | 2.8154 | 94 | 29.07 | 15.72 | 3.56 |  | 14.66 | 0 | 63.01 | 34.2 | 43.8 | 15.4 | 42.9 | 0 | 0 | 0 | 2.8154 | 94 | 29.07 | 15.72 | 3.56 |  | 14.66 |  | 63.01 | 34.2 | 43.8 | 15.4 | 42.9 | 2.8154 | 94 | 29.07 | 15.72 | 3.56 |  | 14.66 |  | 63.01 | 34.2 | 43.8 | 15.4 | 42.9 | 2.8154 | W09R05 | 116 | TRUE
W09 | R06 | Single Proposed Front 45 | Pass | 63.35 | 63.35 | 0% | Yes | 63.01 | 63.01 | 63.01 | 0% | Yes | W04R12 | -0.34 | 95 | 28.2 | 16.69 | 3.56 |  | 14.9 | 0 | 63.35 | 34.3 | 44 | 15.5 | 42.5 | -0.2 | -0.1 | 0.4 | 2.8154 | 95 | 28.2 | 16.69 | 3.56 |  | 14.9 | 0 | 63.35 | 34.3 | 44 | 15.5 | 42.5 | -0.2 | -0.1 | 0.4 | 2.8154 | 95 | 29.07 | 15.72 | 3.56 |  | 14.66 |  | 63.01 | 34.2 | 43.8 | 15.4 | 42.9 | 2.8154 | 95 | 29.07 | 15.72 | 3.56 |  | 14.66 |  | 63.01 | 34.2 | 43.8 | 15.4 | 42.9 | 2.8154 | W09R06 | 117 | TRUE
W09 | R07 | North Proposed | Pass | 57.27 | 57.27 | 0% | Yes | 63.01 | 63.01 | 63.01 | 0% | Yes | W04R12 | 5.74 | 97 | 26.85 | 11.86 | 3.56 |  | 15 | 0 | 57.27 | 31.8 | 39.8 | 15.4 | 41.3 | 4 | 2.4 | 1.6 | 2.8154 | 97 | 26.85 | 11.86 | 3.56 |  | 15 | 0 | 57.27 | 31.8 | 39.8 | 15.4 | 41.3 | 4 | 2.4 | 1.6 | 2.8154 | 97 | 29.07 | 15.72 | 3.56 |  | 14.66 |  | 63.01 | 34.2 | 43.8 | 15.4 | 42.9 | 2.8154 | 97 | 29.07 | 15.72 | 3.56 |  | 14.66 |  | 63.01 | 34.2 | 43.8 | 15.4 | 42.9 | 2.8154 | W09R07 | 118 | TRUE
W09 | R08 | East Proposed | Pass | 67.63 | 67.63 | 0% | Yes | 63.01 | 63.01 | 63.01 | 0% | Yes | W04R12 | -4.62 | 98 | 29.87 | 19.58 | 3.56 |  | 14.62 | 0 | 67.63 | 36.1 | 47 | 15.5 | 43.8 | -3.2 | -1.9 | -0.9 | 2.8154 | 98 | 29.87 | 19.58 | 3.56 |  | 14.62 | 0 | 67.63 | 36.1 | 47 | 15.5 | 43.8 | -3.2 | -1.9 | -0.9 | 2.8154 | 98 | 29.07 | 15.72 | 3.56 |  | 14.66 |  | 63.01 | 34.2 | 43.8 | 15.4 | 42.9 | 2.8154 | 98 | 29.07 | 15.72 | 3.56 |  | 14.66 |  | 63.01 | 34.2 | 43.8 | 15.4 | 42.9 | 2.8154 | W09R08 | 119 | TRUE
W09 | R09 | South Proposed | Pass | 60.97 | 60.97 | 0% | Yes | 63.01 | 63.01 | 63.01 | 0% | Yes | W04R12 | 2.04 | 99 | 31.09 | 11.87 | 3.56 |  | 14.45 | 0 | 60.97 | 33.4 | 42.4 | 15.4 | 43.9 | 1.4 | 0.8 | -1 | 2.8154 | 99 | 31.09 | 11.87 | 3.56 |  | 14.45 | 0 | 60.97 | 33.4 | 42.4 | 15.4 | 43.9 | 1.4 | 0.8 | -1 | 2.8154 | 99 | 29.07 | 15.72 | 3.56 |  | 14.66 |  | 63.01 | 34.2 | 43.8 | 15.4 | 42.9 | 2.8154 | 99 | 29.07 | 15.72 | 3.56 |  | 14.66 |  | 63.01 | 34.2 | 43.8 | 15.4 | 42.9 | 2.8154 | W09R09 | 120 | TRUE
W09 | R10 | West Proposed | Pass | 64.68 | 64.68 | 0% | Yes | 63.01 | 63.01 | 63.01 | 0% | Yes | W04R12 | -1.67 | 100 | 29.98 | 16.37 | 3.56 |  | 14.77 | 0 | 64.68 | 34.9 | 45 | 15.4 | 43.6 | -1.2 | -0.7 | -0.7 | 2.8154 | 100 | 29.98 | 16.37 | 3.56 |  | 14.77 | 0 | 64.68 | 34.9 | 45 | 15.4 | 43.6 | -1.2 | -0.7 | -0.7 | 2.8154 | 100 | 29.07 | 15.72 | 3.56 |  | 14.66 |  | 63.01 | 34.2 | 43.8 | 15.4 | 42.9 | 2.8154 | 100 | 29.07 | 15.72 | 3.56 |  | 14.66 |  | 63.01 | 34.2 | 43.8 | 15.4 | 42.9 | 2.8154 | W09R10 | 121 | TRUE
Result W09 |  |  | Pass | 63.073 | 63.073 | 0% |  | 63.01 | 63.01 | 63.01 | 0% | Min | 0% | -0.063 | Avg | 29.186 | 15.619 | 3.56 |  | 14.708 | 0 | 63.073 | 34.22 | 43.84 | 15.43 | 43.01 | -0.04 | -0.02 | -0.11 | 2.8154 | Avg | 29.186 | 15.619 | 3.56 |  | 14.708 | 0 | 63.073 | 34.22 | 43.84 | 15.43 | 43.01 | -0.04 | -0.02 | -0.11 | 2.8154 |  | 29.07 | 15.72 | 3.56 |  | 14.66 |  | 63.01 | 34.2 | 43.8 | 15.4 | 42.9 | 2.8154 |  | 29.07 | 15.72 | 3.56 |  | 14.66 |  | 63.01 | 34.2 | 43.8 | 15.4 | 42.9 | 2.8154 |  |  | TRUE
|  | Page 5 of 11 | [8 empty] | Ave | Max | 0% | [17 empty] | % Diff | 0% | 0% | 0% |  | 0% |  | 0%
W11 | Source Energy & Baseline in CZ03 for Prototype P2100ft2 | [6 empty] | Standard = Varies for this test
W11 | R01 | Proposed Design | Pass | 37.33 | 37.33 | 0% | Yes | 39.78 | 39.78 | 39.78 | 0% | Yes | W04R03 | 2.45 | 101 | 12.78 | 0 | 3.58 |  | 20.97 | 0 | 37.33 | 34.2 | 45.2 | 18.2 | 41.9 | 3 | 1.4 | 1.3 | 2.5948 | 101 | 12.78 | 0 | 3.58 |  | 20.97 | 0 | 37.33 | 34.2 | 45.2 | 18.2 | 41.9 | 3 | 1.4 | 1.3 | 2.5948 | 101 | 15.23 | 0 | 3.58 |  | 20.97 |  | 39.78 | 35.6 | 48.2 | 18.2 | 43.2 | 2.5948 | 101 | 15.23 | 0 | 3.58 |  | 20.97 |  | 39.78 | 35.6 | 48.2 | 18.2 | 43.2 | 2.5948 | W11R01 | 125 | TRUE
W11 | R02 | Proposed Design Propane | Pass | 52.98 | 52.98 | 0% | Yes | 55.43 | 55.43 | 55.43 | 0% | Yes | W11R02 | 2.45 | 102 | 12.78 | 0 | 3.58 |  | 36.62 | 0 | 52.98 | 33.6 | 37.5 | 13.2 | 41.1 | 1.8 | 1 | 1.2 | 2.5948 | 102 | 12.78 | 0 | 3.58 |  | 36.62 | 0 | 52.98 | 33.6 | 37.5 | 13.2 | 41.1 | 1.8 | 1 | 1.2 | 2.5948 | 102 | 15.23 | 0 | 3.58 |  | 36.62 |  | 55.43 | 34.6 | 39.3 | 13.2 | 42.3 | 2.5948 | 102 | 15.23 | 0 | 3.58 |  | 36.62 |  | 55.43 | 34.6 | 39.3 | 13.2 | 42.3 | 2.5948 | W11R02 | 126 | TRUE
W11 | R03 | Heatpump DHW | Pass | 32.66 | 32.66 | 0% | Yes | 41.22 | 41.22 | 41.22 | 0% | Yes | W11R03 | 8.56 | 103 | 12.94 | 0 | 3.58 |  | 16.14 | 0 | 32.66 | 31.2 | 39.6 | 18.6 | 29.9 | 10.4 | 4.9 | 10.8 | 2.5948 | 103 | 12.94 | 0 | 3.58 |  | 16.14 | 0 | 32.66 | 31.2 | 39.6 | 18.6 | 29.9 | 10.4 | 4.9 | 10.8 | 2.5948 | 103 | 21.77 | 0 | 3.58 |  | 15.87 |  | 41.22 | 36.1 | 50 | 18.5 | 40.7 | 2.5948 | 103 | 21.77 | 0 | 3.58 |  | 15.87 |  | 41.22 | 36.1 | 50 | 18.5 | 40.7 | 2.5948 | W11R03 | 127 | TRUE
W11 | R04 | Heatpump DHW Propane | Pass | 32.66 | 32.66 | 0% | Yes | 57.54 | 57.54 | 57.54 | 0% | Yes | W11R04 | 24.88 | 105 | 12.94 | 0 | 3.58 |  | 16.14 | 0 | 32.66 | 25 | 23.1 | 13.5 | 28 | 17.7 | 10.1 | 11.9 | 2.5948 | 105 | 12.94 | 0 | 3.58 |  | 16.14 | 0 | 32.66 | 25 | 23.1 | 13.5 | 28 | 17.7 | 10.1 | 11.9 | 2.5948 | 105 | 38.09 | 0 | 3.58 |  | 15.87 |  | 57.54 | 35.1 | 40.8 | 13.5 | 39.9 | 2.5948 | 105 | 38.09 | 0 | 3.58 |  | 15.87 |  | 57.54 | 35.1 | 40.8 | 13.5 | 39.9 | 2.5948 | W11R04 | 128 | TRUE
W11 | R05 | Gas Furnace | Pass | 42.58 | 42.58 | 0% | Yes | 39.78 | 39.78 | 39.78 | 0% | Yes | W04R03 | -2.8 | 107 | 18.03 | 0 | 3.58 |  | 20.97 | 0 | 42.58 | 37.2 | 51.6 | 18.1 | 50 | -3.4 | -1.6 | -6.8 | 2.5948 | 107 | 18.03 | 0 | 3.58 |  | 20.97 | 0 | 42.58 | 37.2 | 51.6 | 18.1 | 50 | -3.4 | -1.6 | -6.8 | 2.5948 | 107 | 15.23 | 0 | 3.58 |  | 20.97 |  | 39.78 | 35.6 | 48.2 | 18.2 | 43.2 | 2.5948 | 107 | 15.23 | 0 | 3.58 |  | 20.97 |  | 39.78 | 35.6 | 48.2 | 18.2 | 43.2 | 2.5948 | W11R05 | 129 | TRUE
W11 | R06 | Propane Furnace | Pass | 71.87 | 71.87 | 0% | Yes | 55.43 | 55.43 | 55.43 | 0% | Yes | W11R06 | -16.44 | 109 | 31.67 | 0 | 3.58 |  | 36.62 | 0 | 71.87 | 41.2 | 50.9 | 13.2 | 50.2 | -11.6 | -6.6 | -7.9 | 2.5948 | 109 | 31.67 | 0 | 3.58 |  | 36.62 | 0 | 71.87 | 41.2 | 50.9 | 13.2 | 50.2 | -11.6 | -6.6 | -7.9 | 2.5948 | 109 | 15.23 | 0 | 3.58 |  | 36.62 |  | 55.43 | 34.6 | 39.3 | 13.2 | 42.3 | 2.5948 | 109 | 15.23 | 0 | 3.58 |  | 36.62 |  | 55.43 | 34.6 | 39.3 | 13.2 | 42.3 | 2.5948 | W11R06 | 130 | TRUE
W11 | R07 | Heatpump DHW & Gas Furnace | Pass | 38.03 | 38.03 | 0% | Yes | 41.22 | 41.22 | 41.22 | 0% | Yes | W11R07 | 3.19 | 111 | 18.31 | 0 | 3.58 |  | 16.14 | 0 | 38.03 | 34.2 | 46.1 | 18.5 | 38.2 | 3.9 | 1.9 | 2.5 | 2.5948 | 111 | 18.31 | 0 | 3.58 |  | 16.14 | 0 | 38.03 | 34.2 | 46.1 | 18.5 | 38.2 | 3.9 | 1.9 | 2.5 | 2.5948 | 111 | 21.77 | 0 | 3.58 |  | 15.87 |  | 41.22 | 36.1 | 50 | 18.5 | 40.7 | 2.5948 | 111 | 21.77 | 0 | 3.58 |  | 15.87 |  | 41.22 | 36.1 | 50 | 18.5 | 40.7 | 2.5948 | W11R07 | 131 | TRUE
W11 | R08 | Heatpump DHW & Propane Furnace | Pass | 51.88 | 51.88 | 0% | Yes | 57.54 | 57.54 | 57.54 | 0% | Yes | W11R08 | 5.66 | 112 | 32.16 | 0 | 3.58 |  | 16.14 | 0 | 51.88 | 32.8 | 36.8 | 13.5 | 37.3 | 4 | 2.3 | 2.6 | 2.5948 | 112 | 32.16 | 0 | 3.58 |  | 16.14 | 0 | 51.88 | 32.8 | 36.8 | 13.5 | 37.3 | 4 | 2.3 | 2.6 | 2.5948 | 112 | 38.09 | 0 | 3.58 |  | 15.87 |  | 57.54 | 35.1 | 40.8 | 13.5 | 39.9 | 2.5948 | 112 | 38.09 | 0 | 3.58 |  | 15.87 |  | 57.54 | 35.1 | 40.8 | 13.5 | 39.9 | 2.5948 | W11R08 | 132 | TRUE
Result W11 |  |  | Pass | 44.9988 | 44.9988 | 0% |  | 48.4925 | 48.4925 | 48.4925 | 0% | Min | 0% | 3.4938 | Avg | 18.9513 | 0 | 3.58 |  | 22.4675 | 0 | 44.9988 | 33.675 | 41.35 | 15.85 | 39.575 | 3.225 | 1.675 | 1.95 | 2.5948 | Avg | 18.9513 | 0 | 3.58 |  | 22.4675 | 0 | 44.9988 | 33.675 | 41.35 | 15.85 | 39.575 | 3.225 | 1.675 | 1.95 | 2.5948 |  | 22.58 | 0 | 3.58 |  | 22.3325 |  | 48.4925 | 35.35 | 44.575 | 15.85 | 41.525 | 2.5948 |  | 22.58 | 0 | 3.58 |  | 22.3325 |  | 48.4925 | 35.35 | 44.575 | 15.85 | 41.525 | 2.5948 |  |  | TRUE
[11 empty] | Ave | Max | 0% | [17 empty] | % Diff | 0% | #DIV/0! | 0% |  | 0% |  | 0%
W12 | E+A+A Base & Windows in CZ12 for Prototype P1665ft2 | [6 empty] | Standard = Varies for this test
W12 | R01 | E 1440ft2 as New Construction | Pass | 289.48 | 289.48 | 0% | Yes | 67.11 | 67.11 | 67.11 | 0% | Yes | W12R01 | -222.37 | 113 | 98.74 | 146.19 | 4.15 |  | 40.4 | 0 | 289.48 | 134.1 | 185.8 | 0 | 121.9 | -142.7 | -99.5 | -80.3 | 0 | 113 | 98.74 | 146.19 | 4.15 |  | 40.4 | 0 | 289.48 | 134.1 | 185.8 | 0 | 121.9 | -142.7 | -99.5 | -80.3 | 0 | 113 | 23.75 | 17.13 | 4.15 |  | 22.08 |  | 67.11 | 34.6 | 43.1 | 17.5 | 41.6 | 2.464 | 113 | 23.75 | 17.13 | 4.15 |  | 22.08 |  | 67.11 | 34.6 | 43.1 | 17.5 | 41.6 | 2.464 | W12R01 | 136 | TRUE
W12 | R02 | E 1440ft2 as Addition/Alteration | Pass | 270.36 | 270.36 | 0% | Yes | 263.89 | 263.89 | 263.89 | 0% | Yes | W12R02 | -6.47 | 114 | 86.48 | 145.17 | 0 |  | 38.71 | 0 | 270.36 | 0 | 0 | 0 | 0 | 0 | 0 | 0 | 0 | 114 | 86.48 | 145.17 | 0 |  | 38.71 | 0 | 270.36 | 0 | 0 | 0 | 0 | 0 | 0 | 0 | 0 | 114 | 85.94 | 139.24 | 0 |  | 38.71 |  | 263.89 | 0 | 0 | 0 | 0 | 0 | 114 | 85.94 | 139.24 | 0 |  | 38.71 |  | 263.89 | 0 | 0 | 0 | 0 | 0 | W12R02 | 137 | TRUE
W12 | R03 | EA 1665ft2 | Pass | 242.5 | 242.5 | 0% | Yes | 232.45 | 232.45 | 232.45 | 0% | Yes | W12R03 | -10.05 | 115 | 83.03 | 125.6 | 0 |  | 33.87 | 0 | 242.5 | 0 | 0 | 0 | 0 | 0 | 0 | 0 | 0 | 115 | 83.03 | 125.6 | 0 |  | 33.87 | 0 | 242.5 | 0 | 0 | 0 | 0 | 0 | 0 | 0 | 0 | 115 | 80.93 | 117.65 | 0 |  | 33.87 |  | 232.45 | 0 | 0 | 0 | 0 | 0 | 115 | 80.93 | 117.65 | 0 |  | 33.87 |  | 232.45 | 0 | 0 | 0 | 0 | 0 | W12R03 | 138 | TRUE
W12 | R04 | EAA Ceiling R49 Verified | Pass | 215.86 | 215.86 | 0% | Yes | 232.45 | 232.45 | 232.45 | 0% | Yes | W12R03 | 16.59 | 116 | 74.9 | 107.09 | 0 |  | 33.87 | 0 | 215.86 | 0 | 0 | 0 | 0 | 0 | 0 | 0 | 0 | 116 | 74.9 | 107.09 | 0 |  | 33.87 | 0 | 215.86 | 0 | 0 | 0 | 0 | 0 | 0 | 0 | 0 | 116 | 80.93 | 117.65 | 0 |  | 33.87 |  | 232.45 | 0 | 0 | 0 | 0 | 0 | 116 | 80.93 | 117.65 | 0 |  | 33.87 |  | 232.45 | 0 | 0 | 0 | 0 | 0 | W12R04 | 139 | TRUE
W12 | R05 | EAA Ceiling R49 Verified Wind U0.41/S0.36 | Pass | 189.93 | 189.93 | 0% | Yes | 206.02 | 206.02 | 206.02 | 0% | Yes | W12R05 | 16.09 | 117 | 68.39 | 87.67 | 0 |  | 33.87 | 0 | 189.93 | 0 | 0 | 0 | 0 | 0 | 0 | 0 | 0 | 117 | 68.39 | 87.67 | 0 |  | 33.87 | 0 | 189.93 | 0 | 0 | 0 | 0 | 0 | 0 | 0 | 0 | 117 | 73.84 | 98.31 | 0 |  | 33.87 |  | 206.02 | 0 | 0 | 0 | 0 | 0 | 117 | 73.84 | 98.31 | 0 |  | 33.87 |  | 206.02 | 0 | 0 | 0 | 0 | 0 | W12R05 | 140 | TRUE
W12 | R06 | EAA Ceiling R49 Verified Wind U0.41/S0.36 Verified | Pass | 189.93 | 189.93 | 0% | Yes | 206.02 | 206.02 | 206.02 | 0% | Yes | W12R05 | 16.09 | 118 | 68.39 | 87.67 | 0 |  | 33.87 | 0 | 189.93 | 0 | 0 | 0 | 0 | 0 | 0 | 0 | 0 | 118 | 68.39 | 87.67 | 0 |  | 33.87 | 0 | 189.93 | 0 | 0 | 0 | 0 | 0 | 0 | 0 | 0 | 118 | 73.84 | 98.31 | 0 |  | 33.87 |  | 206.02 | 0 | 0 | 0 | 0 | 0 | 118 | 73.84 | 98.31 | 0 |  | 33.87 |  | 206.02 | 0 | 0 | 0 | 0 | 0 | W12R06 | 141 | TRUE
W12 | R07 | EAA Ceiling R49 Verified Wind U0.40/S0.35 | Pass | 189.4 | 189.4 | 0% | Yes | 206.02 | 206.02 | 206.02 | 0% | Yes | W12R05 | 16.62 | 119 | 68.35 | 87.18 | 0 |  | 33.87 | 0 | 189.4 | 0 | 0 | 0 | 0 | 0 | 0 | 0 | 0 | 119 | 68.35 | 87.18 | 0 |  | 33.87 | 0 | 189.4 | 0 | 0 | 0 | 0 | 0 | 0 | 0 | 0 | 119 | 73.84 | 98.31 | 0 |  | 33.87 |  | 206.02 | 0 | 0 | 0 | 0 | 0 | 119 | 73.84 | 98.31 | 0 |  | 33.87 |  | 206.02 | 0 | 0 | 0 | 0 | 0 | W12R07 | 142 | TRUE
W12 | R08 | EAA Ceiling R49 Verified Wind U0.40/S0.35 Verified | Pass | 189.4 | 189.4 | 0% | Yes | 232.45 | 232.45 | 232.45 | 0% | Yes | W12R03 | 43.05 | 120 | 68.35 | 87.18 | 0 |  | 33.87 | 0 | 189.4 | 0 | 0 | 0 | 0 | 0 | 0 | 0 | 0 | 120 | 68.35 | 87.18 | 0 |  | 33.87 | 0 | 189.4 | 0 | 0 | 0 | 0 | 0 | 0 | 0 | 0 | 120 | 80.93 | 117.65 | 0 |  | 33.87 |  | 232.45 | 0 | 0 | 0 | 0 | 0 | 120 | 80.93 | 117.65 | 0 |  | 33.87 |  | 232.45 | 0 | 0 | 0 | 0 | 0 | W12R08 | 143 | TRUE
W12 | R09 | EAA Ceiling R49 Verified Wind U0.39/S0.34 | Pass | 188.84 | 188.84 | 0% | Yes | 206.02 | 206.02 | 206.02 | 0% | Yes | W12R05 | 17.18 | 121 | 68.31 | 86.66 | 0 |  | 33.87 | 0 | 188.84 | 0 | 0 | 0 | 0 | 0 | 0 | 0 | 0 | 121 | 68.31 | 86.66 | 0 |  | 33.87 | 0 | 188.84 | 0 | 0 | 0 | 0 | 0 | 0 | 0 | 0 | 121 | 73.84 | 98.31 | 0 |  | 33.87 |  | 206.02 | 0 | 0 | 0 | 0 | 0 | 121 | 73.84 | 98.31 | 0 |  | 33.87 |  | 206.02 | 0 | 0 | 0 | 0 | 0 | W12R09 | 144 | TRUE
W12 | R10 | EAA Ceiling R49 Verified Wind U0.39/S0.34 Verified | Pass | 188.84 | 188.84 | 0% | Yes | 232.45 | 232.45 | 232.45 | 0% | Yes | W12R03 | 43.61 | 122 | 68.31 | 86.66 | 0 |  | 33.87 | 0 | 188.84 | 0 | 0 | 0 | 0 | 0 | 0 | 0 | 0 | 122 | 68.31 | 86.66 | 0 |  | 33.87 | 0 | 188.84 | 0 | 0 | 0 | 0 | 0 | 0 | 0 | 0 | 122 | 80.93 | 117.65 | 0 |  | 33.87 |  | 232.45 | 0 | 0 | 0 | 0 | 0 | 122 | 80.93 | 117.65 | 0 |  | 33.87 |  | 232.45 | 0 | 0 | 0 | 0 | 0 | W12R10 | 145 | TRUE
Result W12 |  |  | Pass | 215.454 | 215.454 | 0% |  | 208.488 | 208.488 | 208.488 | 0% | Min | 0% | -6.966 | Avg | 75.325 | 104.707 | 0.415 |  | 35.007 | 0 | 215.454 | 13.41 | 18.58 | 0 | 12.19 | -14.27 | -9.95 | -8.03 | 0 | Avg | 75.325 | 104.707 | 0.415 |  | 35.007 | 0 | 215.454 | 13.41 | 18.58 | 0 | 12.19 | -14.27 | -9.95 | -8.03 | 0 |  | 72.877 | 102.021 | 0.415 |  | 33.175 |  | 208.488 | 3.46 | 4.31 | 1.75 | 4.16 | 0.2464 |  | 72.877 | 102.021 | 0.415 |  | 33.175 |  | 208.488 | 3.46 | 4.31 | 1.75 | 4.16 | 0.2464 |  |  | TRUE
|  | Page 6 of 11 | [8 empty] | Ave | Max | 0% | [17 empty] | % Diff | 0% | 0% | 0% |  | 0% |  | 0%
W13 | E+A+A Walls & HVAC in CZ12 for Prototype P1665ft2 | [6 empty] | Standard = Varies for this test
W13 | R01 | EAA Ceiling R49 Verified Wall R11 | Pass | 171.28 | 171.28 | 0% | Yes | 189.6 | 189.6 | 189.6 | 0% | Yes | W13R01 | 18.32 | 123 | 52.05 | 85.36 | 0 |  | 33.87 | 0 | 171.28 | 0 | 0 | 0 | 0 | 0 | 0 | 0 | 0 | 123 | 52.05 | 85.36 | 0 |  | 33.87 | 0 | 171.28 | 0 | 0 | 0 | 0 | 0 | 0 | 0 | 0 | 123 | 57.68 | 98.05 | 0 |  | 33.87 |  | 189.6 | 0 | 0 | 0 | 0 | 0 | 123 | 57.68 | 98.05 | 0 |  | 33.87 |  | 189.6 | 0 | 0 | 0 | 0 | 0 | W13R01 | 149 | TRUE
W13 | R02 | EAA Ceiling R49 Verified Wall R11 Verified | Pass | 171.28 | 171.28 | 0% | Yes | 189.6 | 189.6 | 189.6 | 0% | Yes | W13R01 | 18.32 | 124 | 52.05 | 85.36 | 0 |  | 33.87 | 0 | 171.28 | 0 | 0 | 0 | 0 | 0 | 0 | 0 | 0 | 124 | 52.05 | 85.36 | 0 |  | 33.87 | 0 | 171.28 | 0 | 0 | 0 | 0 | 0 | 0 | 0 | 0 | 124 | 57.68 | 98.05 | 0 |  | 33.87 |  | 189.6 | 0 | 0 | 0 | 0 | 0 | 124 | 57.68 | 98.05 | 0 |  | 33.87 |  | 189.6 | 0 | 0 | 0 | 0 | 0 | W13R02 | 150 | TRUE
W13 | R03 | EAA Ceiling R49 Verified Wall R13 | Pass | 169.03 | 169.03 | 0% | Yes | 189.6 | 189.6 | 189.6 | 0% | Yes | W13R01 | 20.57 | 125 | 50.71 | 84.45 | 0 |  | 33.87 | 0 | 169.03 | 0 | 0 | 0 | 0 | 0 | 0 | 0 | 0 | 125 | 50.71 | 84.45 | 0 |  | 33.87 | 0 | 169.03 | 0 | 0 | 0 | 0 | 0 | 0 | 0 | 0 | 125 | 57.68 | 98.05 | 0 |  | 33.87 |  | 189.6 | 0 | 0 | 0 | 0 | 0 | 125 | 57.68 | 98.05 | 0 |  | 33.87 |  | 189.6 | 0 | 0 | 0 | 0 | 0 | W13R03 | 151 | TRUE
W13 | R04 | EAA Ceiling R49 Verified Wall R13 Verified | Pass | 169.03 | 169.03 | 0% | Yes | 232.45 | 232.45 | 232.45 | 0% | Yes | W12R03 | 63.42 | 126 | 50.71 | 84.45 | 0 |  | 33.87 | 0 | 169.03 | 0 | 0 | 0 | 0 | 0 | 0 | 0 | 0 | 126 | 50.71 | 84.45 | 0 |  | 33.87 | 0 | 169.03 | 0 | 0 | 0 | 0 | 0 | 0 | 0 | 0 | 126 | 80.93 | 117.65 | 0 |  | 33.87 |  | 232.45 | 0 | 0 | 0 | 0 | 0 | 126 | 80.93 | 117.65 | 0 |  | 33.87 |  | 232.45 | 0 | 0 | 0 | 0 | 0 | W13R04 | 152 | TRUE
W13 | R05 | EAA Ceiling R49 Verified HVAC Worse | Pass | 181.6 | 181.6 | 0% | Yes | 163.65 | 163.65 | 163.65 | 0% | Yes | W13R05 | -17.95 | 127 | 68.92 | 78.81 | 0 |  | 33.87 | 0 | 181.6 | 0 | 0 | 0 | 0 | 0 | 0 | 0 | 0 | 127 | 68.92 | 78.81 | 0 |  | 33.87 | 0 | 181.6 | 0 | 0 | 0 | 0 | 0 | 0 | 0 | 0 | 127 | 70.84 | 58.94 | 0 |  | 33.87 |  | 163.65 | 0 | 0 | 0 | 0 | 0 | 127 | 70.84 | 58.94 | 0 |  | 33.87 |  | 163.65 | 0 | 0 | 0 | 0 | 0 | W13R05 | 153 | TRUE
W13 | R06 | EAA Ceiling R49 Verified HVAC Worse Verified | Pass | 181.6 | 181.6 | 0% | Yes | 163.65 | 163.65 | 163.65 | 0% | Yes | W13R06 | -17.95 | 128 | 68.92 | 78.81 | 0 |  | 33.87 | 0 | 181.6 | 0 | 0 | 0 | 0 | 0 | 0 | 0 | 0 | 128 | 68.92 | 78.81 | 0 |  | 33.87 | 0 | 181.6 | 0 | 0 | 0 | 0 | 0 | 0 | 0 | 0 | 128 | 70.84 | 58.94 | 0 |  | 33.87 |  | 163.65 | 0 | 0 | 0 | 0 | 0 | 128 | 70.84 | 58.94 | 0 |  | 33.87 |  | 163.65 | 0 | 0 | 0 | 0 | 0 | W13R06 | 154 | TRUE
W13 | R07 | EAA Ceiling R49 Verified HVAC Equal | Pass | 151.68 | 151.68 | 0% | Yes | 163.65 | 163.65 | 163.65 | 0% | Yes | W13R05 | 11.97 | 129 | 65.59 | 52.22 | 0 |  | 33.87 | 0 | 151.68 | 0 | 0 | 0 | 0 | 0 | 0 | 0 | 0 | 129 | 65.59 | 52.22 | 0 |  | 33.87 | 0 | 151.68 | 0 | 0 | 0 | 0 | 0 | 0 | 0 | 0 | 129 | 70.84 | 58.94 | 0 |  | 33.87 |  | 163.65 | 0 | 0 | 0 | 0 | 0 | 129 | 70.84 | 58.94 | 0 |  | 33.87 |  | 163.65 | 0 | 0 | 0 | 0 | 0 | W13R07 | 155 | TRUE
W13 | R08 | EAA Ceiling R49 Verified HVAC Equal Verified | Pass | 151.68 | 151.68 | 0% | Yes | 167.69 | 167.69 | 167.69 | 0% | Yes | W13R08 | 16.01 | 130 | 65.59 | 52.22 | 0 |  | 33.87 | 0 | 151.68 | 0 | 0 | 0 | 0 | 0 | 0 | 0 | 0 | 130 | 65.59 | 52.22 | 0 |  | 33.87 | 0 | 151.68 | 0 | 0 | 0 | 0 | 0 | 0 | 0 | 0 | 130 | 74.88 | 58.94 | 0 |  | 33.87 |  | 167.69 | 0 | 0 | 0 | 0 | 0 | 130 | 74.88 | 58.94 | 0 |  | 33.87 |  | 167.69 | 0 | 0 | 0 | 0 | 0 | W13R08 | 156 | TRUE
W13 | R09 | EAA Ceiling R49 Verified HVAC Better | Pass | 135.03 | 135.03 | 0% | Yes | 163.65 | 163.65 | 163.65 | 0% | Yes | W13R05 | 28.62 | 131 | 57.42 | 43.74 | 0 |  | 33.87 | 0 | 135.03 | 0 | 0 | 0 | 0 | 0 | 0 | 0 | 0 | 131 | 57.42 | 43.74 | 0 |  | 33.87 | 0 | 135.03 | 0 | 0 | 0 | 0 | 0 | 0 | 0 | 0 | 131 | 70.84 | 58.94 | 0 |  | 33.87 |  | 163.65 | 0 | 0 | 0 | 0 | 0 | 131 | 70.84 | 58.94 | 0 |  | 33.87 |  | 163.65 | 0 | 0 | 0 | 0 | 0 | W13R09 | 157 | TRUE
W13 | R10 | EAA Ceiling R49 Verified HVAC Better Verified | Pass | 135.03 | 135.03 | 0% | Yes | 179.47 | 179.47 | 179.47 | 0% | Yes | W13R10 | 44.44 | 132 | 57.42 | 43.74 | 0 |  | 33.87 | 0 | 135.03 | 0 | 0 | 0 | 0 | 0 | 0 | 0 | 0 | 132 | 57.42 | 43.74 | 0 |  | 33.87 | 0 | 135.03 | 0 | 0 | 0 | 0 | 0 | 0 | 0 | 0 | 132 | 80.93 | 64.67 | 0 |  | 33.87 |  | 179.47 | 0 | 0 | 0 | 0 | 0 | 132 | 80.93 | 64.67 | 0 |  | 33.87 |  | 179.47 | 0 | 0 | 0 | 0 | 0 | W13R10 | 158 | TRUE
Result W13 |  |  | Pass | 161.724 | 161.724 | 0% |  | 180.301 | 180.301 | 180.301 | 0% | Min | 0% | 18.577 | Avg | 58.938 | 68.916 | 0 |  | 33.87 | 0 | 161.724 | 0 | 0 | 0 | 0 | 0 | 0 | 0 | 0 | Avg | 58.938 | 68.916 | 0 |  | 33.87 | 0 | 161.724 | 0 | 0 | 0 | 0 | 0 | 0 | 0 | 0 |  | 69.314 | 77.117 | 0 |  | 33.87 |  | 180.301 | 0 | 0 | 0 | 0 | 0 |  | 69.314 | 77.117 | 0 |  | 33.87 |  | 180.301 | 0 | 0 | 0 | 0 | 0 |  |  | TRUE
|  | Page 7 of 11 | [8 empty] | Ave | Max | 0% | [17 empty] | % Diff | 0% | 0% | #DIV/0! |  | 0% |  | 0%
W14 | Standard Design All Electric in All CZs for Prototype S2100ft2 | [6 empty] | Standard = Proposed for this test
W14 | R01 | Zone 01 | Pass | 76.69 | 76.69 | 0% | Yes | 92.23 | 92.23 | 92.23 | 0% | Yes | W14R01 | 15.54 | 133 | 51.67 | 0 | 3.54 |  | 21.48 | 0 | 76.69 | 52.3 | 73.1 | 16.9 | 35.1 | 14.8 | 7.7 | 28.8 | 3.2871 | 133 | 51.67 | 0 | 3.54 |  | 21.48 | 0 | 76.69 | 52.3 | 73.1 | 16.9 | 35.1 | 14.8 | 7.7 | 28.8 | 3.2871 | 133 | 67.17 | 0 | 3.54 |  | 21.52 |  | 92.23 | 60 | 87.9 | 16.9 | 63.9 | 3.2871 | 133 | 67.17 | 0 | 3.54 |  | 21.52 |  | 92.23 | 60 | 87.9 | 16.9 | 63.9 | 3.2871 | W14R01 | 162 | TRUE
W14 | R02 | Zone 02 | Pass | 53.51 | 53.51 | 0% | Yes | 63.65 | 63.65 | 63.65 | 0% | Yes | W14R02 | 10.14 | 134 | 26.68 | 7.28 | 3.55 |  | 16 | 0 | 53.51 | 36.6 | 43.6 | 16.3 | 29.3 | 8.3 | 4.6 | 14.7 | 2.7441 | 134 | 26.68 | 7.28 | 3.55 |  | 16 | 0 | 53.51 | 36.6 | 43.6 | 16.3 | 29.3 | 8.3 | 4.6 | 14.7 | 2.7441 | 134 | 36.81 | 7.28 | 3.55 |  | 16.01 |  | 63.65 | 41.2 | 51.9 | 16.3 | 44 | 2.7441 | 134 | 36.81 | 7.28 | 3.55 |  | 16.01 |  | 63.65 | 41.2 | 51.9 | 16.3 | 44 | 2.7441 | W14R02 | 163 | TRUE
W14 | R03 | Zone 03 | Pass | 34.7 | 34.7 | 0% | Yes | 41.4 | 41.4 | 41.4 | 0% | Yes | W14R03 | 6.7 | 135 | 15.25 | 0 | 3.58 |  | 15.87 | 0 | 34.7 | 35.6 | 42.1 | 18.8 | 28.4 | 8.1 | 3.7 | 9.8 | 2.5948 | 135 | 15.25 | 0 | 3.58 |  | 15.87 | 0 | 34.7 | 35.6 | 42.1 | 18.8 | 28.4 | 8.1 | 3.7 | 9.8 | 2.5948 | 135 | 21.95 | 0 | 3.58 |  | 15.87 |  | 41.4 | 39.3 | 50.2 | 18.9 | 38.2 | 2.5948 | 135 | 21.95 | 0 | 3.58 |  | 15.87 |  | 41.4 | 39.3 | 50.2 | 18.9 | 38.2 | 2.5948 | W14R03 | 164 | TRUE
W14 | R04 | Zone 04 | Pass | 44.23 | 44.23 | 0% | Yes | 49.65 | 49.65 | 49.65 | 0% | Yes | W14R04 | 5.42 | 136 | 13.11 | 14.22 | 3.57 |  | 13.33 | 0 | 44.23 | 33.5 | 40.3 | 18.6 | 29.3 | 5 | 2.7 | 8.9 | 2.6424 | 136 | 13.11 | 14.22 | 3.57 |  | 13.33 | 0 | 44.23 | 33.5 | 40.3 | 18.6 | 29.3 | 5 | 2.7 | 8.9 | 2.6424 | 136 | 18.51 | 14.22 | 3.57 |  | 13.35 |  | 49.65 | 36.2 | 45.3 | 18.5 | 38.2 | 2.6424 | 136 | 18.51 | 14.22 | 3.57 |  | 13.35 |  | 49.65 | 36.2 | 45.3 | 18.5 | 38.2 | 2.6424 | W14R04 | 165 | TRUE
W14 | R05 | Zone 05 | Pass | 34.53 | 34.53 | 0% | Yes | 37.35 | 37.35 | 37.35 | 0% | Yes | W14R05 | 2.82 | 137 | 14.55 | 0 | 3.57 |  | 16.41 | 0 | 34.53 | 36.3 | 44.4 | 19.4 | 28.4 | 3.6 | 1.6 | 7 | 2.4146 | 137 | 14.55 | 0 | 3.57 |  | 16.41 | 0 | 34.53 | 36.3 | 44.4 | 19.4 | 28.4 | 3.6 | 1.6 | 7 | 2.4146 | 137 | 17.36 | 0 | 3.57 |  | 16.42 |  | 37.35 | 37.9 | 48 | 19.4 | 35.4 | 2.4146 | 137 | 17.36 | 0 | 3.57 |  | 16.42 |  | 37.35 | 37.9 | 48 | 19.4 | 35.4 | 2.4146 | W14R05 | 166 | TRUE
W14 | R06 | Zone 06 | Pass | 25.4 | 25.4 | 0% | Yes | 27.29 | 27.29 | 27.29 | 0% | Yes | W14R06 | 1.89 | 138 | 4.83 | 4.87 | 3.6 |  | 12.1 | 0 | 25.4 | 33.5 | 42.7 | 23.6 | 31.2 | 3.2 | 1.2 | 3.9 | 2.4166 | 138 | 4.83 | 4.87 | 3.6 |  | 12.1 | 0 | 25.4 | 33.5 | 42.7 | 23.6 | 31.2 | 3.2 | 1.2 | 3.9 | 2.4166 | 138 | 6.71 | 4.87 | 3.6 |  | 12.11 |  | 27.29 | 34.7 | 45.9 | 23.6 | 35.1 | 2.4166 | 138 | 6.71 | 4.87 | 3.6 |  | 12.11 |  | 27.29 | 34.7 | 45.9 | 23.6 | 35.1 | 2.4166 | W14R06 | 167 | TRUE
W14 | R07 | Zone 07 | Pass | 20.77 | 20.77 | 0% | Yes | 22.18 | 22.18 | 22.18 | 0% | Yes | W14R07 | 1.41 | 139 | 2.71 | 2.39 | 3.6 |  | 12.07 | 0 | 20.77 | 33.1 | 42.9 | 24.4 | 30.7 | 2.9 | 1 | 2.7 | 2.5869 | 139 | 2.71 | 2.39 | 3.6 |  | 12.07 | 0 | 20.77 | 33.1 | 42.9 | 24.4 | 30.7 | 2.9 | 1 | 2.7 | 2.5869 | 139 | 4.12 | 2.39 | 3.6 |  | 12.07 |  | 22.18 | 34.1 | 45.8 | 24.4 | 33.4 | 2.5869 | 139 | 4.12 | 2.39 | 3.6 |  | 12.07 |  | 22.18 | 34.1 | 45.8 | 24.4 | 33.4 | 2.5869 | W14R07 | 168 | TRUE
W14 | R08 | Zone 08 | Pass | 34.25 | 34.25 | 0% | Yes | 34.91 | 34.91 | 34.91 | 0% | Yes | W14R08 | 0.66 | 140 | 2.75 | 17.09 | 3.56 |  | 10.85 | 0 | 34.25 | 27.6 | 37.7 | 24.6 | 30.2 | 0.7 | 0.3 | 1.7 | 2.8127 | 140 | 2.75 | 17.09 | 3.56 |  | 10.85 | 0 | 34.25 | 27.6 | 37.7 | 24.6 | 30.2 | 0.7 | 0.3 | 1.7 | 2.8127 | 140 | 3.41 | 17.09 | 3.56 |  | 10.85 |  | 34.91 | 27.9 | 38.4 | 24.6 | 31.9 | 2.8127 | 140 | 3.41 | 17.09 | 3.56 |  | 10.85 |  | 34.91 | 27.9 | 38.4 | 24.6 | 31.9 | 2.8127 | W14R08 | 169 | TRUE
W14 | R09 | Zone 09 | Pass | 36.94 | 36.94 | 0% | Yes | 38.35 | 38.35 | 38.35 | 0% | Yes | W14R09 | 1.41 | 141 | 4.99 | 17.02 | 3.54 |  | 11.39 | 0 | 36.94 | 29.3 | 38.2 | 22.6 | 29.9 | 1.5 | 0.7 | 3.1 | 2.6768 | 141 | 4.99 | 17.02 | 3.54 |  | 11.39 | 0 | 36.94 | 29.3 | 38.2 | 22.6 | 29.9 | 1.5 | 0.7 | 3.1 | 2.6768 | 141 | 6.41 | 17.02 | 3.54 |  | 11.38 |  | 38.35 | 30 | 39.7 | 22.6 | 33 | 2.6768 | 141 | 6.41 | 17.02 | 3.54 |  | 11.38 |  | 38.35 | 30 | 39.7 | 22.6 | 33 | 2.6768 | W14R09 | 170 | TRUE
W14 | R10 | Zone 10 | Pass | 43.42 | 43.42 | 0% | Yes | 45.32 | 45.32 | 45.32 | 0% | Yes | W14R10 | 1.9 | 142 | 8.49 | 19.86 | 3.52 |  | 11.55 | 0 | 43.42 | 29.5 | 39 | 21.7 | 30.1 | 1.7 | 1 | 4.3 | 2.8578 | 142 | 8.49 | 19.86 | 3.52 |  | 11.55 | 0 | 43.42 | 29.5 | 39 | 21.7 | 30.1 | 1.7 | 1 | 4.3 | 2.8578 | 142 | 10.4 | 19.85 | 3.52 |  | 11.55 |  | 45.32 | 30.5 | 40.7 | 21.6 | 34.4 | 2.8578 | 142 | 10.4 | 19.85 | 3.52 |  | 11.55 |  | 45.32 | 30.5 | 40.7 | 21.6 | 34.4 | 2.8578 | W14R10 | 171 | TRUE
W14 | R11 | Zone 11 | Pass | 71 | 71 | 0% | Yes | 78.98 | 78.98 | 78.98 | 0% | Yes | W14R11 | 7.98 | 143 | 23.07 | 30.28 | 3.57 |  | 14.08 | 0 | 71 | 32.1 | 40 | 16.7 | 29.2 | 4.5 | 2.9 | 11.2 | 3.4811 | 143 | 23.07 | 30.28 | 3.57 |  | 14.08 | 0 | 71 | 32.1 | 40 | 16.7 | 29.2 | 4.5 | 2.9 | 11.2 | 3.4811 | 143 | 31.05 | 30.27 | 3.57 |  | 14.09 |  | 78.98 | 35 | 44.5 | 16.7 | 40.4 | 3.4811 | 143 | 31.05 | 30.27 | 3.57 |  | 14.09 |  | 78.98 | 35 | 44.5 | 16.7 | 40.4 | 3.4811 | W14R11 | 172 | TRUE
W14 | R12 | Zone 12 | Pass | 55.28 | 55.28 | 0% | Yes | 63.04 | 63.04 | 63.04 | 0% | Yes | W14R12 | 7.76 | 144 | 21.48 | 15.57 | 3.56 |  | 14.67 | 0 | 55.28 | 33.2 | 38.4 | 15.7 | 29.2 | 5.4 | 3.3 | 11.4 | 2.8154 | 144 | 21.48 | 15.57 | 3.56 |  | 14.67 | 0 | 55.28 | 33.2 | 38.4 | 15.7 | 29.2 | 5.4 | 3.3 | 11.4 | 2.8154 | 144 | 29.25 | 15.57 | 3.56 |  | 14.66 |  | 63.04 | 36.5 | 43.8 | 15.7 | 40.6 | 2.8154 | 144 | 29.25 | 15.57 | 3.56 |  | 14.66 |  | 63.04 | 36.5 | 43.8 | 15.7 | 40.6 | 2.8154 | W14R12 | 173 | TRUE
W14 | R13 | Zone 13 | Pass | 70.52 | 70.52 | 0% | Yes | 75.29 | 75.29 | 75.29 | 0% | Yes | W14R13 | 4.77 | 145 | 15.83 | 38.73 | 3.57 |  | 12.39 | 0 | 70.52 | 30.4 | 39.9 | 18.5 | 30.1 | 2.6 | 1.8 | 7.8 | 3.6319 | 145 | 15.83 | 38.73 | 3.57 |  | 12.39 | 0 | 70.52 | 30.4 | 39.9 | 18.5 | 30.1 | 2.6 | 1.8 | 7.8 | 3.6319 | 145 | 20.59 | 38.73 | 3.57 |  | 12.4 |  | 75.29 | 32.2 | 42.5 | 18.4 | 37.9 | 3.6319 | 145 | 20.59 | 38.73 | 3.57 |  | 12.4 |  | 75.29 | 32.2 | 42.5 | 18.4 | 37.9 | 3.6319 | W14R13 | 174 | TRUE
W14 | R14 | Zone 14 | Pass | 67.01 | 67.01 | 0% | Yes | 71.42 | 71.42 | 71.42 | 0% | Yes | W14R14 | 4.41 | 146 | 23.27 | 25.7 | 3.47 |  | 14.57 | 0 | 67.01 | 31.6 | 41.7 | 18.9 | 30.2 | 2.8 | 1.8 | 8.6 | 2.8154 | 146 | 23.27 | 25.7 | 3.47 |  | 14.57 | 0 | 67.01 | 31.6 | 41.7 | 18.9 | 30.2 | 2.8 | 1.8 | 8.6 | 2.8154 | 146 | 27.69 | 25.7 | 3.47 |  | 14.56 |  | 71.42 | 33.4 | 44.5 | 18.8 | 38.8 | 2.8154 | 146 | 27.69 | 25.7 | 3.47 |  | 14.56 |  | 71.42 | 33.4 | 44.5 | 18.8 | 38.8 | 2.8154 | W14R14 | 175 | TRUE
W14 | R15 | Zone 15 | Pass | 79.78 | 79.78 | 0% | Yes | 79.54 | 79.54 | 79.54 | 0% | Yes | W14R15 | -0.24 | 147 | 0.8 | 67.68 | 3.5 |  | 7.8 | 0 | 79.78 | 23.3 | 40.1 | 25 | 29.9 | -0.2 | 0 | 0.1 | 4.763 | 147 | 0.8 | 67.68 | 3.5 |  | 7.8 | 0 | 79.78 | 23.3 | 40.1 | 25 | 29.9 | -0.2 | 0 | 0.1 | 4.763 | 147 | 0.56 | 67.68 | 3.5 |  | 7.8 |  | 79.54 | 23.3 | 39.9 | 24.9 | 30 | 4.763 | 147 | 0.56 | 67.68 | 3.5 |  | 7.8 |  | 79.54 | 23.3 | 39.9 | 24.9 | 30 | 4.763 | W14R15 | 176 | TRUE
W14 | R16 | Zone 16 | Pass | 89.38 | 89.38 | 0% | Yes | 88.73 | 88.73 | 88.73 | 0% | Yes | W14R16 | -0.65 | 148 | 64.24 | 1.3 | 3.64 |  | 20.2 | 0 | 89.38 | 53.1 | 73.2 | 16.5 | 34 | -0.5 | -0.3 | 21.7 | 2.6139 | 148 | 64.24 | 1.3 | 3.64 |  | 20.2 | 0 | 89.38 | 53.1 | 73.2 | 16.5 | 34 | -0.5 | -0.3 | 21.7 | 2.6139 | 148 | 63.59 | 1.29 | 3.64 |  | 20.21 |  | 88.73 | 52.8 | 72.7 | 16.5 | 55.7 | 2.6139 | 148 | 63.59 | 1.29 | 3.64 |  | 20.21 |  | 88.73 | 52.8 | 72.7 | 16.5 | 55.7 | 2.6139 | W14R16 | 177 | TRUE
Result W14 |  |  | Pass | 52.3381 | 52.3381 | 0% |  | 56.8331 | 56.8331 | 56.8331 | 0% | Min | 0% | 4.495 | Avg | 18.3575 | 16.3744 | 3.5588 |  | 14.0475 | 0 | 52.3381 | 34.4375 | 44.8313 | 19.8875 | 30.325 | 4.025 | 2.125 | 9.1062 | 2.9471 | Avg | 18.3575 | 16.3744 | 3.5588 |  | 14.0475 | 0 | 52.3381 | 34.4375 | 44.8313 | 19.8875 | 30.325 | 4.025 | 2.125 | 9.1062 | 2.9471 |  | 22.8488 | 16.3725 | 3.5588 |  | 14.0531 |  | 56.8331 | 36.5625 | 48.8562 | 19.8625 | 39.4312 | 2.9471 |  | 22.8488 | 16.3725 | 3.5588 |  | 14.0531 |  | 56.8331 | 36.5625 | 48.8562 | 19.8625 | 39.4312 | 2.9471 |  |  | TRUE
[11 empty] | Ave | Max | 0% | [17 empty] | % Diff | 0% | 0% | 0% |  | 0% |  | 0%
W15 | Standard Design All Electric in All CZs for Prototype S2700ft2 | [6 empty] | Standard = Proposed for this test
W15 | R01 | Zone 01 | Pass | 61.74 | 61.74 | 0% | Yes | 71.76 | 71.76 | 71.76 | 0% | Yes | W15R01 | 10.02 | 149 | 39.42 | 0 | 3.38 |  | 18.94 | 0 | 61.74 | 48.2 | 67.6 | 16.9 | 33.2 | 10.9 | 5.5 | 23.1 | 3.7978 | 149 | 39.42 | 0 | 3.38 |  | 18.94 | 0 | 61.74 | 48.2 | 67.6 | 16.9 | 33.2 | 10.9 | 5.5 | 23.1 | 3.7978 | 149 | 49.42 | 0 | 3.38 |  | 18.96 |  | 71.76 | 53.7 | 78.5 | 16.9 | 56.3 | 3.7978 | 149 | 49.42 | 0 | 3.38 |  | 18.96 |  | 71.76 | 53.7 | 78.5 | 16.9 | 56.3 | 3.7978 | W15R01 | 181 | TRUE
W15 | R02 | Zone 02 | Pass | 51.86 | 51.86 | 0% | Yes | 59.69 | 59.69 | 59.69 | 0% | Yes | W15R02 | 7.83 | 150 | 22.46 | 11.16 | 3.43 |  | 14.81 | 0 | 51.86 | 34.9 | 41.8 | 15.4 | 27.7 | 6.3 | 3.7 | 12.5 | 3.235 | 150 | 22.46 | 11.16 | 3.43 |  | 14.81 | 0 | 51.86 | 34.9 | 41.8 | 15.4 | 27.7 | 6.3 | 3.7 | 12.5 | 3.235 | 150 | 30.28 | 11.16 | 3.43 |  | 14.82 |  | 59.69 | 38.6 | 48.1 | 15.4 | 40.2 | 3.235 | 150 | 30.28 | 11.16 | 3.43 |  | 14.82 |  | 59.69 | 38.6 | 48.1 | 15.4 | 40.2 | 3.235 | W15R02 | 182 | TRUE
W15 | R03 | Zone 03 | Pass | 31.16 | 31.16 | 0% | Yes | 35.86 | 35.86 | 35.86 | 0% | Yes | W15R03 | 4.7 | 151 | 11.94 | 0.87 | 3.45 |  | 14.9 | 0 | 31.16 | 33.3 | 39.4 | 18.3 | 27 | 5.9 | 2.8 | 7.8 | 3.0318 | 151 | 11.94 | 0.87 | 3.45 |  | 14.9 | 0 | 31.16 | 33.3 | 39.4 | 18.3 | 27 | 5.9 | 2.8 | 7.8 | 3.0318 | 151 | 16.63 | 0.87 | 3.45 |  | 14.91 |  | 35.86 | 36.1 | 45.3 | 18.2 | 34.8 | 3.0318 | 151 | 16.63 | 0.87 | 3.45 |  | 14.91 |  | 35.86 | 36.1 | 45.3 | 18.2 | 34.8 | 3.0318 | W15R03 | 183 | TRUE
W15 | R04 | Zone 04 | Pass | 43.22 | 43.22 | 0% | Yes | 47.73 | 47.73 | 47.73 | 0% | Yes | W15R04 | 4.51 | 152 | 11.74 | 15.71 | 3.45 |  | 12.32 | 0 | 43.22 | 31.9 | 39 | 17.7 | 28.2 | 4.1 | 2.2 | 8.2 | 3.1499 | 152 | 11.74 | 15.71 | 3.45 |  | 12.32 | 0 | 43.22 | 31.9 | 39 | 17.7 | 28.2 | 4.1 | 2.2 | 8.2 | 3.1499 | 152 | 16.26 | 15.7 | 3.45 |  | 12.32 |  | 47.73 | 34.1 | 43.1 | 17.7 | 36.4 | 3.1499 | 152 | 16.26 | 15.7 | 3.45 |  | 12.32 |  | 47.73 | 34.1 | 43.1 | 17.7 | 36.4 | 3.1499 | W15R04 | 184 | TRUE
W15 | R05 | Zone 05 | Pass | 29.81 | 29.81 | 0% | Yes | 31.48 | 31.48 | 31.48 | 0% | Yes | W15R05 | 1.67 | 153 | 10.94 | 0.05 | 3.43 |  | 15.39 | 0 | 29.81 | 34.1 | 41.4 | 19 | 26.7 | 2.3 | 1 | 5.3 | 2.8173 | 153 | 10.94 | 0.05 | 3.43 |  | 15.39 | 0 | 29.81 | 34.1 | 41.4 | 19 | 26.7 | 2.3 | 1 | 5.3 | 2.8173 | 153 | 12.62 | 0.05 | 3.43 |  | 15.38 |  | 31.48 | 35.1 | 43.7 | 19 | 32 | 2.8173 | 153 | 12.62 | 0.05 | 3.43 |  | 15.38 |  | 31.48 | 35.1 | 43.7 | 19 | 32 | 2.8173 | W15R05 | 185 | TRUE
W15 | R06 | Zone 06 | Pass | 25.28 | 25.28 | 0% | Yes | 27.1 | 27.1 | 27.1 | 0% | Yes | W15R06 | 1.82 | 154 | 4.7 | 5.94 | 3.51 |  | 11.13 | 0 | 25.28 | 32.2 | 43 | 22.8 | 30.6 | 3.1 | 1.2 | 4 | 2.8594 | 154 | 4.7 | 5.94 | 3.51 |  | 11.13 | 0 | 25.28 | 32.2 | 43 | 22.8 | 30.6 | 3.1 | 1.2 | 4 | 2.8594 | 154 | 6.51 | 5.94 | 3.51 |  | 11.14 |  | 27.1 | 33.4 | 46.1 | 22.9 | 34.6 | 2.8594 | 154 | 6.51 | 5.94 | 3.51 |  | 11.14 |  | 27.1 | 33.4 | 46.1 | 22.9 | 34.6 | 2.8594 | W15R06 | 186 | TRUE
W15 | R07 | Zone 07 | Pass | 20.19 | 20.19 | 0% | Yes | 21.53 | 21.53 | 21.53 | 0% | Yes | W15R07 | 1.34 | 155 | 2.59 | 2.89 | 3.51 |  | 11.2 | 0 | 20.19 | 32.1 | 44.1 | 24.1 | 30.3 | 2.9 | 1 | 2.8 | 3.058 | 155 | 2.59 | 2.89 | 3.51 |  | 11.2 | 0 | 20.19 | 32.1 | 44.1 | 24.1 | 30.3 | 2.9 | 1 | 2.8 | 3.058 | 155 | 3.93 | 2.89 | 3.51 |  | 11.2 |  | 21.53 | 33.1 | 47 | 24.1 | 33.1 | 3.058 | 155 | 3.93 | 2.89 | 3.51 |  | 11.2 |  | 21.53 | 33.1 | 47 | 24.1 | 33.1 | 3.058 | W15R07 | 187 | TRUE
W15 | R08 | Zone 08 | Pass | 34.17 | 34.17 | 0% | Yes | 35.06 | 35.06 | 35.06 | 0% | Yes | W15R08 | 0.89 | 156 | 2.92 | 18.05 | 3.48 |  | 9.72 | 0 | 34.17 | 26.5 | 37.6 | 23.9 | 29.7 | 1 | 0.5 | 2.1 | 3.3869 | 156 | 2.92 | 18.05 | 3.48 |  | 9.72 | 0 | 34.17 | 26.5 | 37.6 | 23.9 | 29.7 | 1 | 0.5 | 2.1 | 3.3869 | 156 | 3.81 | 18.05 | 3.48 |  | 9.72 |  | 35.06 | 27 | 38.6 | 23.9 | 31.8 | 3.3869 | 156 | 3.81 | 18.05 | 3.48 |  | 9.72 |  | 35.06 | 27 | 38.6 | 23.9 | 31.8 | 3.3869 | W15R08 | 188 | TRUE
W15 | R09 | Zone 09 | Pass | 36.85 | 36.85 | 0% | Yes | 38.42 | 38.42 | 38.42 | 0% | Yes | W15R09 | 1.57 | 157 | 5.09 | 18.26 | 3.44 |  | 10.06 | 0 | 36.85 | 28 | 37.6 | 21.7 | 29.2 | 1.6 | 0.9 | 3.5 | 3.2185 | 157 | 5.09 | 18.26 | 3.44 |  | 10.06 | 0 | 36.85 | 28 | 37.6 | 21.7 | 29.2 | 1.6 | 0.9 | 3.5 | 3.2185 | 157 | 6.66 | 18.26 | 3.44 |  | 10.06 |  | 38.42 | 28.9 | 39.2 | 21.7 | 32.7 | 3.2185 | 157 | 6.66 | 18.26 | 3.44 |  | 10.06 |  | 38.42 | 28.9 | 39.2 | 21.7 | 32.7 | 3.2185 | W15R09 | 189 | TRUE
W15 | R10 | Zone 10 | Pass | 42.93 | 42.93 | 0% | Yes | 44.88 | 44.88 | 44.88 | 0% | Yes | W15R10 | 1.95 | 158 | 8.2 | 20.75 | 3.42 |  | 10.56 | 0 | 42.93 | 28.1 | 38.2 | 20.9 | 29.1 | 1.7 | 1 | 4.4 | 3.449 | 158 | 8.2 | 20.75 | 3.42 |  | 10.56 | 0 | 42.93 | 28.1 | 38.2 | 20.9 | 29.1 | 1.7 | 1 | 4.4 | 3.449 | 158 | 10.14 | 20.75 | 3.42 |  | 10.57 |  | 44.88 | 29.1 | 39.9 | 20.9 | 33.5 | 3.449 | 158 | 10.14 | 20.75 | 3.42 |  | 10.57 |  | 44.88 | 29.1 | 39.9 | 20.9 | 33.5 | 3.449 | W15R10 | 190 | TRUE
W15 | R11 | Zone 11 | Pass | 69.02 | 69.02 | 0% | Yes | 76.24 | 76.24 | 76.24 | 0% | Yes | W15R11 | 7.22 | 159 | 21.8 | 31.51 | 3.45 |  | 12.26 | 0 | 69.02 | 30 | 37.9 | 15.9 | 27.7 | 3.9 | 2.7 | 10.6 | 4.2361 | 159 | 21.8 | 31.51 | 3.45 |  | 12.26 | 0 | 69.02 | 30 | 37.9 | 15.9 | 27.7 | 3.9 | 2.7 | 10.6 | 4.2361 | 159 | 29.01 | 31.51 | 3.45 |  | 12.27 |  | 76.24 | 32.7 | 41.8 | 15.9 | 38.3 | 4.2361 | 159 | 29.01 | 31.51 | 3.45 |  | 12.27 |  | 76.24 | 32.7 | 41.8 | 15.9 | 38.3 | 4.2361 | W15R11 | 191 | TRUE
W15 | R12 | Zone 12 | Pass | 55.08 | 55.08 | 0% | Yes | 61.81 | 61.81 | 61.81 | 0% | Yes | W15R12 | 6.73 | 160 | 19.71 | 18.75 | 3.44 |  | 13.18 | 0 | 55.08 | 31.7 | 37.5 | 15 | 27.9 | 4.5 | 2.9 | 10.7 | 3.3983 | 160 | 19.71 | 18.75 | 3.44 |  | 13.18 | 0 | 55.08 | 31.7 | 37.5 | 15 | 27.9 | 4.5 | 2.9 | 10.7 | 3.3983 | 160 | 26.42 | 18.75 | 3.44 |  | 13.2 |  | 61.81 | 34.6 | 42 | 15 | 38.6 | 3.3983 | 160 | 26.42 | 18.75 | 3.44 |  | 13.2 |  | 61.81 | 34.6 | 42 | 15 | 38.6 | 3.3983 | W15R12 | 192 | TRUE
W15 | R13 | Zone 13 | Pass | 68.85 | 68.85 | 0% | Yes | 73.53 | 73.53 | 73.53 | 0% | Yes | W15R13 | 4.68 | 161 | 15.53 | 38.68 | 3.47 |  | 11.17 | 0 | 68.85 | 28.6 | 38 | 17.5 | 28.7 | 2.6 | 1.7 | 8 | 4.4029 | 161 | 15.53 | 38.68 | 3.47 |  | 11.17 | 0 | 68.85 | 28.6 | 38 | 17.5 | 28.7 | 2.6 | 1.7 | 8 | 4.4029 | 161 | 20.21 | 38.68 | 3.47 |  | 11.17 |  | 73.53 | 30.3 | 40.6 | 17.5 | 36.7 | 4.4029 | 161 | 20.21 | 38.68 | 3.47 |  | 11.17 |  | 73.53 | 30.3 | 40.6 | 17.5 | 36.7 | 4.4029 | W15R13 | 193 | TRUE
W15 | R14 | Zone 14 | Pass | 64.82 | 64.82 | 0% | Yes | 68.58 | 68.58 | 68.58 | 0% | Yes | W15R14 | 3.76 | 162 | 21.76 | 27.04 | 3.34 |  | 12.68 | 0 | 64.82 | 29.5 | 39.4 | 18.1 | 28.5 | 2.3 | 1.5 | 8 | 3.4226 | 162 | 21.76 | 27.04 | 3.34 |  | 12.68 | 0 | 64.82 | 29.5 | 39.4 | 18.1 | 28.5 | 2.3 | 1.5 | 8 | 3.4226 | 162 | 25.52 | 27.03 | 3.34 |  | 12.69 |  | 68.58 | 31 | 41.7 | 18 | 36.5 | 3.4226 | 162 | 25.52 | 27.03 | 3.34 |  | 12.69 |  | 68.58 | 31 | 41.7 | 18 | 36.5 | 3.4226 | W15R14 | 194 | TRUE
W15 | R15 | Zone 15 | Pass | 75.07 | 75.07 | 0% | Yes | 75.21 | 75.21 | 75.21 | 0% | Yes | W15R15 | 0.14 | 163 | 1.66 | 63.11 | 3.38 |  | 6.92 | 0 | 75.07 | 22 | 37.6 | 23.5 | 28.5 | 0.1 | 0.1 | 0.7 | 5.6287 | 163 | 1.66 | 63.11 | 3.38 |  | 6.92 | 0 | 75.07 | 22 | 37.6 | 23.5 | 28.5 | 0.1 | 0.1 | 0.7 | 5.6287 | 163 | 1.8 | 63.11 | 3.38 |  | 6.92 |  | 75.21 | 22.1 | 37.7 | 23.4 | 29.2 | 5.6287 | 163 | 1.8 | 63.11 | 3.38 |  | 6.92 |  | 75.21 | 22.1 | 37.7 | 23.4 | 29.2 | 5.6287 | W15R15 | 195 | TRUE
W15 | R16 | Zone 16 | Pass | 81.49 | 81.49 | 0% | Yes | 79.39 | 79.39 | 79.39 | 0% | Yes | W15R16 | -2.1 | 164 | 57.47 | 2.75 | 3.53 |  | 17.74 | 0 | 81.49 | 49.9 | 68.2 | 16.3 | 31.9 | -1.7 | -1 | 19.7 | 3.1588 | 164 | 57.47 | 2.75 | 3.53 |  | 17.74 | 0 | 81.49 | 49.9 | 68.2 | 16.3 | 31.9 | -1.7 | -1 | 19.7 | 3.1588 | 164 | 55.36 | 2.74 | 3.53 |  | 17.76 |  | 79.39 | 48.9 | 66.5 | 16.3 | 51.6 | 3.1588 | 164 | 55.36 | 2.74 | 3.53 |  | 17.76 |  | 79.39 | 48.9 | 66.5 | 16.3 | 51.6 | 3.1588 | W15R16 | 196 | TRUE
Result W15 |  |  | Pass | 49.4712 | 49.4712 | 0% |  | 53.0169 | 53.0169 | 53.0169 | 0% | Min | 0% | 3.5456 | Avg | 16.1206 | 17.22 | 3.4444 |  | 12.6862 | 0 | 49.4712 | 32.5625 | 43.0188 | 19.1875 | 29.0562 | 3.2188 | 1.7312 | 8.2125 | 3.5157 | Avg | 16.1206 | 17.22 | 3.4444 |  | 12.6862 | 0 | 49.4712 | 32.5625 | 43.0188 | 19.1875 | 29.0562 | 3.2188 | 1.7312 | 8.2125 | 3.5157 |  | 19.6613 | 17.2181 | 3.4444 |  | 12.6931 |  | 53.0169 | 34.2938 | 46.2375 | 19.175 | 37.2688 | 3.5157 |  | 19.6613 | 17.2181 | 3.4444 |  | 12.6931 |  | 53.0169 | 34.2938 | 46.2375 | 19.175 | 37.2688 | 3.5157 |  |  | TRUE
|  | Page 8 of 11 | [8 empty] | Ave | Max | 0% | [17 empty] | % Diff | 0% | 0% | 0% |  | 0% |  | 0%
W17 | Proposed Design All Electric in All CZs for Prototype P2100ft2 | [6 empty] | Standard = V14 Standard for this test
W17 | R01 | Zone 01 | Pass | 75.22 | 75.22 | 0% | Yes | 92.23 | 92.23 | 92.23 | 0% | Yes | W14R01 | 17.01 | 165 | 49.66 | 0 | 3.54 |  | 22.02 | 0 | 75.22 | 51.6 | 71.7 | 16.8 | 34.7 | 16.2 | 8.4 | 29.2 | 3.2871 | 165 | 49.66 | 0 | 3.54 |  | 22.02 | 0 | 75.22 | 51.6 | 71.7 | 16.8 | 34.7 | 16.2 | 8.4 | 29.2 | 3.2871 | 165 | 67.17 | 0 | 3.54 |  | 21.52 |  | 92.23 | 60 | 87.9 | 16.9 | 63.9 | 3.2871 | 165 | 67.17 | 0 | 3.54 |  | 21.52 |  | 92.23 | 60 | 87.9 | 16.9 | 63.9 | 3.2871 | W17R01 | 200 | TRUE
W17 | R02 | Zone 02 | Pass | 46.94 | 46.94 | 0% | Yes | 63.65 | 63.65 | 63.65 | 0% | Yes | W14R02 | 16.71 | 166 | 25.13 | 1.89 | 3.55 |  | 16.37 | 0 | 46.94 | 33.5 | 38.3 | 16.3 | 28.7 | 13.6 | 7.7 | 15.3 | 2.7441 | 166 | 25.13 | 1.89 | 3.55 |  | 16.37 | 0 | 46.94 | 33.5 | 38.3 | 16.3 | 28.7 | 13.6 | 7.7 | 15.3 | 2.7441 | 166 | 36.81 | 7.28 | 3.55 |  | 16.01 |  | 63.65 | 41.2 | 51.9 | 16.3 | 44 | 2.7441 | 166 | 36.81 | 7.28 | 3.55 |  | 16.01 |  | 63.65 | 41.2 | 51.9 | 16.3 | 44 | 2.7441 | W17R02 | 201 | TRUE
W17 | R03 | Zone 03 | Pass | 32.75 | 32.75 | 0% | Yes | 41.4 | 41.4 | 41.4 | 0% | Yes | W14R03 | 8.65 | 167 | 13.04 | 0 | 3.58 |  | 16.13 | 0 | 32.75 | 34.5 | 39.7 | 18.8 | 27.3 | 10.5 | 4.8 | 10.9 | 2.5948 | 167 | 13.04 | 0 | 3.58 |  | 16.13 | 0 | 32.75 | 34.5 | 39.7 | 18.8 | 27.3 | 10.5 | 4.8 | 10.9 | 2.5948 | 167 | 21.95 | 0 | 3.58 |  | 15.87 |  | 41.4 | 39.3 | 50.2 | 18.9 | 38.2 | 2.5948 | 167 | 21.95 | 0 | 3.58 |  | 15.87 |  | 41.4 | 39.3 | 50.2 | 18.9 | 38.2 | 2.5948 | W17R03 | 202 | TRUE
W17 | R04 | Zone 04 | Pass | 40.34 | 40.34 | 0% | Yes | 49.65 | 49.65 | 49.65 | 0% | Yes | W14R04 | 9.31 | 168 | 11.74 | 11.35 | 3.57 |  | 13.68 | 0 | 40.34 | 31.6 | 36.8 | 18.5 | 28.4 | 8.5 | 4.6 | 9.8 | 2.6424 | 168 | 11.74 | 11.35 | 3.57 |  | 13.68 | 0 | 40.34 | 31.6 | 36.8 | 18.5 | 28.4 | 8.5 | 4.6 | 9.8 | 2.6424 | 168 | 18.51 | 14.22 | 3.57 |  | 13.35 |  | 49.65 | 36.2 | 45.3 | 18.5 | 38.2 | 2.6424 | 168 | 18.51 | 14.22 | 3.57 |  | 13.35 |  | 49.65 | 36.2 | 45.3 | 18.5 | 38.2 | 2.6424 | W17R04 | 203 | TRUE
W17 | R05 | Zone 05 | Pass | 32.08 | 32.08 | 0% | Yes | 37.35 | 37.35 | 37.35 | 0% | Yes | W14R05 | 5.27 | 169 | 11.85 | 0 | 3.57 |  | 16.66 | 0 | 32.08 | 34.9 | 41.3 | 19.4 | 27 | 6.7 | 3 | 8.4 | 2.4146 | 169 | 11.85 | 0 | 3.57 |  | 16.66 | 0 | 32.08 | 34.9 | 41.3 | 19.4 | 27 | 6.7 | 3 | 8.4 | 2.4146 | 169 | 17.36 | 0 | 3.57 |  | 16.42 |  | 37.35 | 37.9 | 48 | 19.4 | 35.4 | 2.4146 | 169 | 17.36 | 0 | 3.57 |  | 16.42 |  | 37.35 | 37.9 | 48 | 19.4 | 35.4 | 2.4146 | W17R05 | 204 | TRUE
W17 | R06 | Zone 06 | Pass | 23.96 | 23.96 | 0% | Yes | 27.29 | 27.29 | 27.29 | 0% | Yes | W14R06 | 3.33 | 170 | 3.76 | 4.28 | 3.6 |  | 12.32 | 0 | 23.96 | 32.6 | 40.3 | 23.6 | 30.5 | 5.6 | 2.1 | 4.6 | 2.4166 | 170 | 3.76 | 4.28 | 3.6 |  | 12.32 | 0 | 23.96 | 32.6 | 40.3 | 23.6 | 30.5 | 5.6 | 2.1 | 4.6 | 2.4166 | 170 | 6.71 | 4.87 | 3.6 |  | 12.11 |  | 27.29 | 34.7 | 45.9 | 23.6 | 35.1 | 2.4166 | 170 | 6.71 | 4.87 | 3.6 |  | 12.11 |  | 27.29 | 34.7 | 45.9 | 23.6 | 35.1 | 2.4166 | W17R06 | 205 | TRUE
W17 | R07 | Zone 07 | Pass | 19.72 | 19.72 | 0% | Yes | 22.18 | 22.18 | 22.18 | 0% | Yes | W14R07 | 2.46 | 171 | 1.92 | 1.93 | 3.6 |  | 12.27 | 0 | 19.72 | 32.3 | 40.7 | 24.5 | 30.2 | 5.1 | 1.8 | 3.2 | 2.5869 | 171 | 1.92 | 1.93 | 3.6 |  | 12.27 | 0 | 19.72 | 32.3 | 40.7 | 24.5 | 30.2 | 5.1 | 1.8 | 3.2 | 2.5869 | 171 | 4.12 | 2.39 | 3.6 |  | 12.07 |  | 22.18 | 34.1 | 45.8 | 24.4 | 33.4 | 2.5869 | 171 | 4.12 | 2.39 | 3.6 |  | 12.07 |  | 22.18 | 34.1 | 45.8 | 24.4 | 33.4 | 2.5869 | W17R07 | 206 | TRUE
W17 | R08 | Zone 08 | Pass | 31.83 | 31.83 | 0% | Yes | 34.91 | 34.91 | 34.91 | 0% | Yes | W14R08 | 3.08 | 172 | 1.89 | 15.29 | 3.56 |  | 11.09 | 0 | 31.83 | 26.3 | 35 | 24.5 | 29.3 | 3.4 | 1.6 | 2.6 | 2.8127 | 172 | 1.89 | 15.29 | 3.56 |  | 11.09 | 0 | 31.83 | 26.3 | 35 | 24.5 | 29.3 | 3.4 | 1.6 | 2.6 | 2.8127 | 172 | 3.41 | 17.09 | 3.56 |  | 10.85 |  | 34.91 | 27.9 | 38.4 | 24.6 | 31.9 | 2.8127 | 172 | 3.41 | 17.09 | 3.56 |  | 10.85 |  | 34.91 | 27.9 | 38.4 | 24.6 | 31.9 | 2.8127 | W17R08 | 207 | TRUE
W17 | R09 | Zone 09 | Pass | 34.06 | 34.06 | 0% | Yes | 38.35 | 38.35 | 38.35 | 0% | Yes | W14R09 | 4.29 | 173 | 3.97 | 14.96 | 3.54 |  | 11.59 | 0 | 34.06 | 27.8 | 35.2 | 22.5 | 29 | 4.5 | 2.2 | 4 | 2.6768 | 173 | 3.97 | 14.96 | 3.54 |  | 11.59 | 0 | 34.06 | 27.8 | 35.2 | 22.5 | 29 | 4.5 | 2.2 | 4 | 2.6768 | 173 | 6.41 | 17.02 | 3.54 |  | 11.38 |  | 38.35 | 30 | 39.7 | 22.6 | 33 | 2.6768 | 173 | 6.41 | 17.02 | 3.54 |  | 11.38 |  | 38.35 | 30 | 39.7 | 22.6 | 33 | 2.6768 | W17R09 | 208 | TRUE
W17 | R10 | Zone 10 | Pass | 40.14 | 40.14 | 0% | Yes | 45.32 | 45.32 | 45.32 | 0% | Yes | W14R10 | 5.18 | 174 | 7.03 | 17.81 | 3.52 |  | 11.78 | 0 | 40.14 | 27.9 | 36.1 | 21.7 | 29 | 4.6 | 2.6 | 5.4 | 2.8578 | 174 | 7.03 | 17.81 | 3.52 |  | 11.78 | 0 | 40.14 | 27.9 | 36.1 | 21.7 | 29 | 4.6 | 2.6 | 5.4 | 2.8578 | 174 | 10.4 | 19.85 | 3.52 |  | 11.55 |  | 45.32 | 30.5 | 40.7 | 21.6 | 34.4 | 2.8578 | 174 | 10.4 | 19.85 | 3.52 |  | 11.55 |  | 45.32 | 30.5 | 40.7 | 21.6 | 34.4 | 2.8578 | W17R10 | 209 | TRUE
W17 | R11 | Zone 11 | Pass | 66.82 | 66.82 | 0% | Yes | 78.98 | 78.98 | 78.98 | 0% | Yes | W14R11 | 12.16 | 175 | 21.51 | 27.28 | 3.57 |  | 14.46 | 0 | 66.82 | 30.6 | 37.6 | 16.6 | 28.4 | 6.9 | 4.4 | 12 | 3.4811 | 175 | 21.51 | 27.28 | 3.57 |  | 14.46 | 0 | 66.82 | 30.6 | 37.6 | 16.6 | 28.4 | 6.9 | 4.4 | 12 | 3.4811 | 175 | 31.05 | 30.27 | 3.57 |  | 14.09 |  | 78.98 | 35 | 44.5 | 16.7 | 40.4 | 3.4811 | 175 | 31.05 | 30.27 | 3.57 |  | 14.09 |  | 78.98 | 35 | 44.5 | 16.7 | 40.4 | 3.4811 | W17R11 | 210 | TRUE
W17 | R12 | Zone 12 | Pass | 50.43 | 50.43 | 0% | Yes | 63.04 | 63.04 | 63.04 | 0% | Yes | W14R12 | 12.61 | 176 | 20.15 | 11.73 | 3.56 |  | 14.99 | 0 | 50.43 | 31.2 | 35.1 | 15.7 | 28.4 | 8.7 | 5.3 | 12.2 | 2.8154 | 176 | 20.15 | 11.73 | 3.56 |  | 14.99 | 0 | 50.43 | 31.2 | 35.1 | 15.7 | 28.4 | 8.7 | 5.3 | 12.2 | 2.8154 | 176 | 29.25 | 15.57 | 3.56 |  | 14.66 |  | 63.04 | 36.5 | 43.8 | 15.7 | 40.6 | 2.8154 | 176 | 29.25 | 15.57 | 3.56 |  | 14.66 |  | 63.04 | 36.5 | 43.8 | 15.7 | 40.6 | 2.8154 | W17R12 | 211 | TRUE
W17 | R13 | Zone 13 | Pass | 66.74 | 66.74 | 0% | Yes | 75.29 | 75.29 | 75.29 | 0% | Yes | W14R13 | 8.55 | 177 | 14.74 | 35.72 | 3.57 |  | 12.71 | 0 | 66.74 | 29.1 | 37.7 | 18.3 | 29.4 | 4.8 | 3.1 | 8.5 | 3.6319 | 177 | 14.74 | 35.72 | 3.57 |  | 12.71 | 0 | 66.74 | 29.1 | 37.7 | 18.3 | 29.4 | 4.8 | 3.1 | 8.5 | 3.6319 | 177 | 20.59 | 38.73 | 3.57 |  | 12.4 |  | 75.29 | 32.2 | 42.5 | 18.4 | 37.9 | 3.6319 | 177 | 20.59 | 38.73 | 3.57 |  | 12.4 |  | 75.29 | 32.2 | 42.5 | 18.4 | 37.9 | 3.6319 | W17R13 | 212 | TRUE
W17 | R14 | Zone 14 | Pass | 62.36 | 62.36 | 0% | Yes | 71.42 | 71.42 | 71.42 | 0% | Yes | W14R14 | 9.06 | 178 | 20.7 | 22.95 | 3.47 |  | 15.24 | 0 | 62.36 | 29.8 | 38.8 | 18.8 | 29 | 5.7 | 3.6 | 9.8 | 2.8154 | 178 | 20.7 | 22.95 | 3.47 |  | 15.24 | 0 | 62.36 | 29.8 | 38.8 | 18.8 | 29 | 5.7 | 3.6 | 9.8 | 2.8154 | 178 | 27.69 | 25.7 | 3.47 |  | 14.56 |  | 71.42 | 33.4 | 44.5 | 18.8 | 38.8 | 2.8154 | 178 | 27.69 | 25.7 | 3.47 |  | 14.56 |  | 71.42 | 33.4 | 44.5 | 18.8 | 38.8 | 2.8154 | W17R14 | 213 | TRUE
W17 | R15 | Zone 15 | Pass | 76.99 | 76.99 | 0% | Yes | 79.54 | 79.54 | 79.54 | 0% | Yes | W14R15 | 2.55 | 179 | 0.5 | 65.06 | 3.5 |  | 7.93 | 0 | 76.99 | 22.4 | 38.7 | 25 | 29.4 | 1.2 | 0.9 | 0.6 | 4.763 | 179 | 0.5 | 65.06 | 3.5 |  | 7.93 | 0 | 76.99 | 22.4 | 38.7 | 25 | 29.4 | 1.2 | 0.9 | 0.6 | 4.763 | 179 | 0.56 | 67.68 | 3.5 |  | 7.8 |  | 79.54 | 23.3 | 39.9 | 24.9 | 30 | 4.763 | 179 | 0.56 | 67.68 | 3.5 |  | 7.8 |  | 79.54 | 23.3 | 39.9 | 24.9 | 30 | 4.763 | W17R15 | 214 | TRUE
W17 | R16 | Zone 16 | Pass | 86.16 | 86.16 | 0% | Yes | 88.73 | 88.73 | 88.73 | 0% | Yes | W14R16 | 2.57 | 180 | 60.47 | 0.52 | 3.64 |  | 21.53 | 0 | 86.16 | 51.6 | 70.6 | 16.5 | 32.8 | 2.1 | 1.2 | 22.9 | 2.6139 | 180 | 60.47 | 0.52 | 3.64 |  | 21.53 | 0 | 86.16 | 51.6 | 70.6 | 16.5 | 32.8 | 2.1 | 1.2 | 22.9 | 2.6139 | 180 | 63.59 | 1.29 | 3.64 |  | 20.21 |  | 88.73 | 52.8 | 72.7 | 16.5 | 55.7 | 2.6139 | 180 | 63.59 | 1.29 | 3.64 |  | 20.21 |  | 88.73 | 52.8 | 72.7 | 16.5 | 55.7 | 2.6139 | W17R16 | 215 | TRUE
Result W17 |  |  | Pass | 49.1587 | 49.1587 | 0% |  | 56.8331 | 56.8331 | 56.8331 | 0% | Min | 0% | 7.6744 | Avg | 16.7537 | 14.4231 | 3.5588 |  | 14.4231 | 0 | 49.1587 | 32.9813 | 42.1 | 19.8438 | 29.4687 | 6.7563 | 3.5813 | 9.9625 | 2.9471 | Avg | 16.7537 | 14.4231 | 3.5588 |  | 14.4231 | 0 | 49.1587 | 32.9813 | 42.1 | 19.8438 | 29.4687 | 6.7563 | 3.5813 | 9.9625 | 2.9471 |  | 22.8488 | 16.3725 | 3.5588 |  | 14.0531 |  | 56.8331 | 36.5625 | 48.8562 | 19.8625 | 39.4312 | 2.9471 |  | 22.8488 | 16.3725 | 3.5588 |  | 14.0531 |  | 56.8331 | 36.5625 | 48.8562 | 19.8625 | 39.4312 | 2.9471 |  |  | TRUE
|  | Page 9 of 11 | [8 empty] | Ave | Max | 0% | [17 empty] | % Diff | 0% | 0% | 0% |  | 0% |  | 0%
W18 | Proposed Design All Electric in All CZs for Prototype P2700ft2 | [6 empty] | Standard = V15 Standard for this test
W18 | R01 | Zone 01 | Pass | 59.92 | 59.92 | 0% | Yes | 71.76 | 71.76 | 71.76 | 0% | Yes | W15R01 | 11.84 | 181 | 37.2 | 0 | 3.38 |  | 19.34 | 0 | 59.92 | 47.2 | 65.6 | 16.8 | 32.5 | 12.9 | 6.5 | 23.8 | 3.7978 | 181 | 37.2 | 0 | 3.38 |  | 19.34 | 0 | 59.92 | 47.2 | 65.6 | 16.8 | 32.5 | 12.9 | 6.5 | 23.8 | 3.7978 | 181 | 49.42 | 0 | 3.38 |  | 18.96 |  | 71.76 | 53.7 | 78.5 | 16.9 | 56.3 | 3.7978 | 181 | 49.42 | 0 | 3.38 |  | 18.96 |  | 71.76 | 53.7 | 78.5 | 16.9 | 56.3 | 3.7978 | W18R01 | 219 | TRUE
W18 | R02 | Zone 02 | Pass | 47.66 | 47.66 | 0% | Yes | 59.69 | 59.69 | 59.69 | 0% | Yes | W15R02 | 12.03 | 182 | 20.87 | 8.24 | 3.43 |  | 15.12 | 0 | 47.66 | 32.9 | 38.4 | 15.4 | 26.9 | 9.7 | 5.7 | 13.3 | 3.235 | 182 | 20.87 | 8.24 | 3.43 |  | 15.12 | 0 | 47.66 | 32.9 | 38.4 | 15.4 | 26.9 | 9.7 | 5.7 | 13.3 | 3.235 | 182 | 30.28 | 11.16 | 3.43 |  | 14.82 |  | 59.69 | 38.6 | 48.1 | 15.4 | 40.2 | 3.235 | 182 | 30.28 | 11.16 | 3.43 |  | 14.82 |  | 59.69 | 38.6 | 48.1 | 15.4 | 40.2 | 3.235 | W18R02 | 220 | TRUE
W18 | R03 | Zone 03 | Pass | 28.38 | 28.38 | 0% | Yes | 35.86 | 35.86 | 35.86 | 0% | Yes | W15R03 | 7.48 | 183 | 9.82 | 0 | 3.45 |  | 15.11 | 0 | 28.38 | 31.7 | 35.9 | 18.2 | 25.8 | 9.4 | 4.4 | 9 | 3.0318 | 183 | 9.82 | 0 | 3.45 |  | 15.11 | 0 | 28.38 | 31.7 | 35.9 | 18.2 | 25.8 | 9.4 | 4.4 | 9 | 3.0318 | 183 | 16.63 | 0.87 | 3.45 |  | 14.91 |  | 35.86 | 36.1 | 45.3 | 18.2 | 34.8 | 3.0318 | 183 | 16.63 | 0.87 | 3.45 |  | 14.91 |  | 35.86 | 36.1 | 45.3 | 18.2 | 34.8 | 3.0318 | W18R03 | 221 | TRUE
W18 | R04 | Zone 04 | Pass | 39.45 | 39.45 | 0% | Yes | 47.73 | 47.73 | 47.73 | 0% | Yes | W15R04 | 8.28 | 184 | 10.35 | 13.24 | 3.45 |  | 12.41 | 0 | 39.45 | 29.9 | 35.6 | 17.7 | 27.2 | 7.5 | 4.2 | 9.2 | 3.1499 | 184 | 10.35 | 13.24 | 3.45 |  | 12.41 | 0 | 39.45 | 29.9 | 35.6 | 17.7 | 27.2 | 7.5 | 4.2 | 9.2 | 3.1499 | 184 | 16.26 | 15.7 | 3.45 |  | 12.32 |  | 47.73 | 34.1 | 43.1 | 17.7 | 36.4 | 3.1499 | 184 | 16.26 | 15.7 | 3.45 |  | 12.32 |  | 47.73 | 34.1 | 43.1 | 17.7 | 36.4 | 3.1499 | W18R04 | 222 | TRUE
W18 | R05 | Zone 05 | Pass | 27.56 | 27.56 | 0% | Yes | 31.48 | 31.48 | 31.48 | 0% | Yes | W15R05 | 3.92 | 185 | 8.33 | 0.14 | 3.43 |  | 15.66 | 0 | 27.56 | 32.7 | 38.3 | 19 | 25.3 | 5.4 | 2.4 | 6.7 | 2.8173 | 185 | 8.33 | 0.14 | 3.43 |  | 15.66 | 0 | 27.56 | 32.7 | 38.3 | 19 | 25.3 | 5.4 | 2.4 | 6.7 | 2.8173 | 185 | 12.62 | 0.05 | 3.43 |  | 15.38 |  | 31.48 | 35.1 | 43.7 | 19 | 32 | 2.8173 | 185 | 12.62 | 0.05 | 3.43 |  | 15.38 |  | 31.48 | 35.1 | 43.7 | 19 | 32 | 2.8173 | W18R05 | 223 | TRUE
W18 | R06 | Zone 06 | Pass | 23.57 | 23.57 | 0% | Yes | 27.1 | 27.1 | 27.1 | 0% | Yes | W15R06 | 3.53 | 186 | 3.68 | 4.96 | 3.51 |  | 11.42 | 0 | 23.57 | 31 | 40.1 | 22.8 | 29.7 | 6 | 2.4 | 4.9 | 2.8594 | 186 | 3.68 | 4.96 | 3.51 |  | 11.42 | 0 | 23.57 | 31 | 40.1 | 22.8 | 29.7 | 6 | 2.4 | 4.9 | 2.8594 | 186 | 6.51 | 5.94 | 3.51 |  | 11.14 |  | 27.1 | 33.4 | 46.1 | 22.9 | 34.6 | 2.8594 | 186 | 6.51 | 5.94 | 3.51 |  | 11.14 |  | 27.1 | 33.4 | 46.1 | 22.9 | 34.6 | 2.8594 | W18R06 | 224 | TRUE
W18 | R07 | Zone 07 | Pass | 19.02 | 19.02 | 0% | Yes | 21.53 | 21.53 | 21.53 | 0% | Yes | W15R07 | 2.51 | 187 | 1.85 | 2.31 | 3.51 |  | 11.35 | 0 | 19.02 | 31.3 | 41.5 | 24 | 29.7 | 5.5 | 1.8 | 3.4 | 3.058 | 187 | 1.85 | 2.31 | 3.51 |  | 11.35 | 0 | 19.02 | 31.3 | 41.5 | 24 | 29.7 | 5.5 | 1.8 | 3.4 | 3.058 | 187 | 3.93 | 2.89 | 3.51 |  | 11.2 |  | 21.53 | 33.1 | 47 | 24.1 | 33.1 | 3.058 | 187 | 3.93 | 2.89 | 3.51 |  | 11.2 |  | 21.53 | 33.1 | 47 | 24.1 | 33.1 | 3.058 | W18R07 | 225 | TRUE
W18 | R08 | Zone 08 | Pass | 31.49 | 31.49 | 0% | Yes | 35.06 | 35.06 | 35.06 | 0% | Yes | W15R08 | 3.57 | 188 | 2.11 | 16.05 | 3.48 |  | 9.85 | 0 | 31.49 | 24.9 | 34.7 | 23.9 | 28.7 | 3.9 | 2.1 | 3.1 | 3.3869 | 188 | 2.11 | 16.05 | 3.48 |  | 9.85 | 0 | 31.49 | 24.9 | 34.7 | 23.9 | 28.7 | 3.9 | 2.1 | 3.1 | 3.3869 | 188 | 3.81 | 18.05 | 3.48 |  | 9.72 |  | 35.06 | 27 | 38.6 | 23.9 | 31.8 | 3.3869 | 188 | 3.81 | 18.05 | 3.48 |  | 9.72 |  | 35.06 | 27 | 38.6 | 23.9 | 31.8 | 3.3869 | W18R08 | 226 | TRUE
W18 | R09 | Zone 09 | Pass | 33.8 | 33.8 | 0% | Yes | 38.42 | 38.42 | 38.42 | 0% | Yes | W15R09 | 4.62 | 189 | 4.11 | 16 | 3.44 |  | 10.25 | 0 | 33.8 | 26.3 | 34.5 | 21.7 | 28.1 | 4.7 | 2.6 | 4.6 | 3.2185 | 189 | 4.11 | 16 | 3.44 |  | 10.25 | 0 | 33.8 | 26.3 | 34.5 | 21.7 | 28.1 | 4.7 | 2.6 | 4.6 | 3.2185 | 189 | 6.66 | 18.26 | 3.44 |  | 10.06 |  | 38.42 | 28.9 | 39.2 | 21.7 | 32.7 | 3.2185 | 189 | 6.66 | 18.26 | 3.44 |  | 10.06 |  | 38.42 | 28.9 | 39.2 | 21.7 | 32.7 | 3.2185 | W18R09 | 227 | TRUE
W18 | R10 | Zone 10 | Pass | 39.39 | 39.39 | 0% | Yes | 44.88 | 44.88 | 44.88 | 0% | Yes | W15R10 | 5.49 | 190 | 6.76 | 18.5 | 3.42 |  | 10.71 | 0 | 39.39 | 26.3 | 35.1 | 20.9 | 27.8 | 4.8 | 2.8 | 5.7 | 3.449 | 190 | 6.76 | 18.5 | 3.42 |  | 10.71 | 0 | 39.39 | 26.3 | 35.1 | 20.9 | 27.8 | 4.8 | 2.8 | 5.7 | 3.449 | 190 | 10.14 | 20.75 | 3.42 |  | 10.57 |  | 44.88 | 29.1 | 39.9 | 20.9 | 33.5 | 3.449 | 190 | 10.14 | 20.75 | 3.42 |  | 10.57 |  | 44.88 | 29.1 | 39.9 | 20.9 | 33.5 | 3.449 | W18R10 | 228 | TRUE
W18 | R11 | Zone 11 | Pass | 64.38 | 64.38 | 0% | Yes | 76.24 | 76.24 | 76.24 | 0% | Yes | W15R11 | 11.86 | 191 | 20.19 | 28.12 | 3.45 |  | 12.62 | 0 | 64.38 | 28.3 | 35.3 | 15.9 | 26.8 | 6.5 | 4.4 | 11.5 | 4.2361 | 191 | 20.19 | 28.12 | 3.45 |  | 12.62 | 0 | 64.38 | 28.3 | 35.3 | 15.9 | 26.8 | 6.5 | 4.4 | 11.5 | 4.2361 | 191 | 29.01 | 31.51 | 3.45 |  | 12.27 |  | 76.24 | 32.7 | 41.8 | 15.9 | 38.3 | 4.2361 | 191 | 29.01 | 31.51 | 3.45 |  | 12.27 |  | 76.24 | 32.7 | 41.8 | 15.9 | 38.3 | 4.2361 | W18R11 | 229 | TRUE
W18 | R12 | Zone 12 | Pass | 50.45 | 50.45 | 0% | Yes | 61.81 | 61.81 | 61.81 | 0% | Yes | W15R12 | 11.36 | 192 | 18.31 | 15.26 | 3.44 |  | 13.44 | 0 | 50.45 | 29.8 | 34.3 | 15 | 26.9 | 7.7 | 4.8 | 11.7 | 3.3983 | 192 | 18.31 | 15.26 | 3.44 |  | 13.44 | 0 | 50.45 | 29.8 | 34.3 | 15 | 26.9 | 7.7 | 4.8 | 11.7 | 3.3983 | 192 | 26.42 | 18.75 | 3.44 |  | 13.2 |  | 61.81 | 34.6 | 42 | 15 | 38.6 | 3.3983 | 192 | 26.42 | 18.75 | 3.44 |  | 13.2 |  | 61.81 | 34.6 | 42 | 15 | 38.6 | 3.3983 | W18R12 | 230 | TRUE
W18 | R13 | Zone 13 | Pass | 64.52 | 64.52 | 0% | Yes | 73.53 | 73.53 | 73.53 | 0% | Yes | W15R13 | 9.01 | 193 | 14.43 | 35.25 | 3.47 |  | 11.37 | 0 | 64.52 | 27 | 35.6 | 17.5 | 27.9 | 5 | 3.3 | 8.8 | 4.4029 | 193 | 14.43 | 35.25 | 3.47 |  | 11.37 | 0 | 64.52 | 27 | 35.6 | 17.5 | 27.9 | 5 | 3.3 | 8.8 | 4.4029 | 193 | 20.21 | 38.68 | 3.47 |  | 11.17 |  | 73.53 | 30.3 | 40.6 | 17.5 | 36.7 | 4.4029 | 193 | 20.21 | 38.68 | 3.47 |  | 11.17 |  | 73.53 | 30.3 | 40.6 | 17.5 | 36.7 | 4.4029 | W18R13 | 231 | TRUE
W18 | R14 | Zone 14 | Pass | 59.77 | 59.77 | 0% | Yes | 68.58 | 68.58 | 68.58 | 0% | Yes | W15R14 | 8.81 | 194 | 19.06 | 24.03 | 3.34 |  | 13.34 | 0 | 59.77 | 27.5 | 36.3 | 18 | 27.1 | 5.4 | 3.5 | 9.4 | 3.4226 | 194 | 19.06 | 24.03 | 3.34 |  | 13.34 | 0 | 59.77 | 27.5 | 36.3 | 18 | 27.1 | 5.4 | 3.5 | 9.4 | 3.4226 | 194 | 25.52 | 27.03 | 3.34 |  | 12.69 |  | 68.58 | 31 | 41.7 | 18 | 36.5 | 3.4226 | 194 | 25.52 | 27.03 | 3.34 |  | 12.69 |  | 68.58 | 31 | 41.7 | 18 | 36.5 | 3.4226 | W18R14 | 232 | TRUE
W18 | R15 | Zone 15 | Pass | 71.7 | 71.7 | 0% | Yes | 75.21 | 75.21 | 75.21 | 0% | Yes | W15R15 | 3.51 | 195 | 1.15 | 60.1 | 3.38 |  | 7.07 | 0 | 71.7 | 20.9 | 35.9 | 23.4 | 27.8 | 1.8 | 1.2 | 1.4 | 5.6287 | 195 | 1.15 | 60.1 | 3.38 |  | 7.07 | 0 | 71.7 | 20.9 | 35.9 | 23.4 | 27.8 | 1.8 | 1.2 | 1.4 | 5.6287 | 195 | 1.8 | 63.11 | 3.38 |  | 6.92 |  | 75.21 | 22.1 | 37.7 | 23.4 | 29.2 | 5.6287 | 195 | 1.8 | 63.11 | 3.38 |  | 6.92 |  | 75.21 | 22.1 | 37.7 | 23.4 | 29.2 | 5.6287 | W18R15 | 233 | TRUE
W18 | R16 | Zone 16 | Pass | 77.46 | 77.46 | 0% | Yes | 79.39 | 79.39 | 79.39 | 0% | Yes | W15R16 | 1.93 | 196 | 53.61 | 1.49 | 3.53 |  | 18.83 | 0 | 77.46 | 48 | 64.9 | 16.2 | 30.5 | 1.6 | 0.9 | 21.1 | 3.1588 | 196 | 53.61 | 1.49 | 3.53 |  | 18.83 | 0 | 77.46 | 48 | 64.9 | 16.2 | 30.5 | 1.6 | 0.9 | 21.1 | 3.1588 | 196 | 55.36 | 2.74 | 3.53 |  | 17.76 |  | 79.39 | 48.9 | 66.5 | 16.3 | 51.6 | 3.1588 | 196 | 55.36 | 2.74 | 3.53 |  | 17.76 |  | 79.39 | 48.9 | 66.5 | 16.3 | 51.6 | 3.1588 | W18R16 | 234 | TRUE
Result W18 |  |  | Pass | 46.1575 | 46.1575 | 0% |  | 53.0169 | 53.0169 | 53.0169 | 0% | Min | 0% | 6.8594 | Avg | 14.4894 | 15.2306 | 3.4444 |  | 12.9931 | 0 | 46.1575 | 30.9812 | 40.125 | 19.15 | 28.0437 | 6.1125 | 3.3125 | 9.225 | 3.5157 | Avg | 14.4894 | 15.2306 | 3.4444 |  | 12.9931 | 0 | 46.1575 | 30.9812 | 40.125 | 19.15 | 28.0437 | 6.1125 | 3.3125 | 9.225 | 3.5157 |  | 19.6613 | 17.2181 | 3.4444 |  | 12.6931 |  | 53.0169 | 34.2938 | 46.2375 | 19.175 | 37.2688 | 3.5157 |  | 19.6613 | 17.2181 | 3.4444 |  | 12.6931 |  | 53.0169 | 34.2938 | 46.2375 | 19.175 | 37.2688 | 3.5157 |  |  | TRUE
|  | Page 10 of 11 | [8 empty] | Ave | Max | 0% | [17 empty] | % Diff | 0% | 0% | 0% |  | 0% |  | 0%
W20 | PV in CZ12 for Prototype P2100ft2 | [6 empty] | Standard = V04R12
W20 | R01 | Proposed Design | Pass | 57.27 | 57.27 | 0% | Yes | 63.01 | 63.01 | 63.01 | 0% | Yes | W04R12 | 5.74 | 197 | 26.85 | 11.86 | 3.56 |  | 15 | 0 | 57.27 | 31.8 | 39.8 | 15.4 | 41.3 | 4 | 2.4 | 1.6 | 2.8154 | 197 | 26.85 | 11.86 | 3.56 |  | 15 | 0 | 57.27 | 31.8 | 39.8 | 15.4 | 41.3 | 4 | 2.4 | 1.6 | 2.8154 | 197 | 29.07 | 15.72 | 3.56 |  | 14.66 |  | 63.01 | 34.2 | 43.8 | 15.4 | 42.9 | 2.8154 | 197 | 29.07 | 15.72 | 3.56 |  | 14.66 |  | 63.01 | 34.2 | 43.8 | 15.4 | 42.9 | 2.8154 | W20R01 | 238 | TRUE
W20 | R02 | Maximum PV | Pass | 57.27 | 57.27 | 0% | Yes | 63.01 | 63.01 | 63.01 | 0% | Yes | W04R12 | 5.74 | 198 | 26.85 | 11.86 | 3.56 |  | 15 | 0 | 57.27 | 28.4 | 39.8 | 18.8 | 40.5 | 4 | 5.8 | 2.4 | 3.4668 | 198 | 26.85 | 11.86 | 3.56 |  | 15 | 0 | 57.27 | 28.4 | 39.8 | 18.8 | 40.5 | 4 | 5.8 | 2.4 | 3.4668 | 198 | 29.07 | 15.72 | 3.56 |  | 14.66 |  | 63.01 | 34.2 | 43.8 | 15.4 | 42.9 | 2.8154 | 198 | 29.07 | 15.72 | 3.56 |  | 14.66 |  | 63.01 | 34.2 | 43.8 | 15.4 | 42.9 | 2.8154 | W20R02 | 239 | TRUE
W20 | R03 | 2 kWdc PV | Pass | 57.27 | 57.27 | 0% | Yes | 63.01 | 63.01 | 63.01 | 0% | Yes | W04R12 | 5.74 | 199 | 26.85 | 11.86 | 3.56 |  | 15 | 0 | 57.27 | 36 | 39.8 | 11.2 | 42.2 | 4 | -1.8 | 0.7 | 2 | 199 | 26.85 | 11.86 | 3.56 |  | 15 | 0 | 57.27 | 36 | 39.8 | 11.2 | 42.2 | 4 | -1.8 | 0.7 | 2 | 199 | 29.07 | 15.72 | 3.56 |  | 14.66 |  | 63.01 | 34.2 | 43.8 | 15.4 | 42.9 | 2.8154 | 199 | 29.07 | 15.72 | 3.56 |  | 14.66 |  | 63.01 | 34.2 | 43.8 | 15.4 | 42.9 | 2.8154 | W20R03 | 240 | TRUE
W20 | R04 | Premium Module | Pass | 57.27 | 57.27 | 0% | Yes | 63.01 | 63.01 | 63.01 | 0% | Yes | W04R12 | 5.74 | 200 | 26.85 | 11.86 | 3.56 |  | 15 | 0 | 57.27 | 31.7 | 39.8 | 15.5 | 41.2 | 4 | 2.5 | 1.7 | 2.8154 | 200 | 26.85 | 11.86 | 3.56 |  | 15 | 0 | 57.27 | 31.7 | 39.8 | 15.5 | 41.2 | 4 | 2.5 | 1.7 | 2.8154 | 200 | 29.07 | 15.72 | 3.56 |  | 14.66 |  | 63.01 | 34.2 | 43.8 | 15.4 | 42.9 | 2.8154 | 200 | 29.07 | 15.72 | 3.56 |  | 14.66 |  | 63.01 | 34.2 | 43.8 | 15.4 | 42.9 | 2.8154 | W20R04 | 241 | TRUE
W20 | R05 | Tracking (one axis) Array | Pass | 57.27 | 57.27 | 0% | Yes | 63.01 | 63.01 | 63.01 | 0% | Yes | W04R12 | 5.74 | 201 | 26.85 | 11.86 | 3.56 |  | 15 | 0 | 57.27 | 24.9 | 39.8 | 22.3 | 38.5 | 4 | 9.3 | 4.4 | 2.8154 | 201 | 26.85 | 11.86 | 3.56 |  | 15 | 0 | 57.27 | 24.9 | 39.8 | 22.3 | 38.5 | 4 | 9.3 | 4.4 | 2.8154 | 201 | 29.07 | 15.72 | 3.56 |  | 14.66 |  | 63.01 | 34.2 | 43.8 | 15.4 | 42.9 | 2.8154 | 201 | 29.07 | 15.72 | 3.56 |  | 14.66 |  | 63.01 | 34.2 | 43.8 | 15.4 | 42.9 | 2.8154 | W20R05 | 242 | TRUE
W20 | R06 | Tracking (two axis) Array | Pass | 57.27 | 57.27 | 0% | Yes | 63.01 | 63.01 | 63.01 | 0% | Yes | W04R12 | 5.74 | 202 | 26.85 | 11.86 | 3.56 |  | 15 | 0 | 57.27 | 21.5 | 39.8 | 25.7 | 37.2 | 4 | 12.7 | 5.7 | 2.8154 | 202 | 26.85 | 11.86 | 3.56 |  | 15 | 0 | 57.27 | 21.5 | 39.8 | 25.7 | 37.2 | 4 | 12.7 | 5.7 | 2.8154 | 202 | 29.07 | 15.72 | 3.56 |  | 14.66 |  | 63.01 | 34.2 | 43.8 | 15.4 | 42.9 | 2.8154 | 202 | 29.07 | 15.72 | 3.56 |  | 14.66 |  | 63.01 | 34.2 | 43.8 | 15.4 | 42.9 | 2.8154 | W20R06 | 243 | TRUE
W20 | R07 | Microinverters | Pass | 57.27 | 57.27 | 0% | Yes | 63.01 | 63.01 | 63.01 | 0% | Yes | W04R12 | 5.74 | 203 | 26.85 | 11.86 | 3.56 |  | 15 | 0 | 57.27 | 31.5 | 39.8 | 15.7 | 41.2 | 4 | 2.7 | 1.7 | 2.8154 | 203 | 26.85 | 11.86 | 3.56 |  | 15 | 0 | 57.27 | 31.5 | 39.8 | 15.7 | 41.2 | 4 | 2.7 | 1.7 | 2.8154 | 203 | 29.07 | 15.72 | 3.56 |  | 14.66 |  | 63.01 | 34.2 | 43.8 | 15.4 | 42.9 | 2.8154 | 203 | 29.07 | 15.72 | 3.56 |  | 14.66 |  | 63.01 | 34.2 | 43.8 | 15.4 | 42.9 | 2.8154 | W20R07 | 244 | TRUE
W20 | R08 | DC Power Optimiziers | Pass | 57.27 | 57.27 | 0% | Yes | 63.01 | 63.01 | 63.01 | 0% | Yes | W04R12 | 5.74 | 204 | 26.85 | 11.86 | 3.56 |  | 15 | 0 | 57.27 | 31.7 | 39.8 | 15.5 | 41.2 | 4 | 2.5 | 1.7 | 2.8154 | 204 | 26.85 | 11.86 | 3.56 |  | 15 | 0 | 57.27 | 31.7 | 39.8 | 15.5 | 41.2 | 4 | 2.5 | 1.7 | 2.8154 | 204 | 29.07 | 15.72 | 3.56 |  | 14.66 |  | 63.01 | 34.2 | 43.8 | 15.4 | 42.9 | 2.8154 | 204 | 29.07 | 15.72 | 3.56 |  | 14.66 |  | 63.01 | 34.2 | 43.8 | 15.4 | 42.9 | 2.8154 | W20R08 | 245 | TRUE
W20 | R09 | Maximum PV Premium Fixed Microinverter | Pass | 57.27 | 57.27 | 0% | Yes | 63.01 | 63.01 | 63.01 | 0% | Yes | W04R12 | 5.74 | 205 | 26.85 | 11.86 | 3.56 |  | 15 | 0 | 57.27 | 28.4 | 39.8 | 18.8 | 40.5 | 4 | 5.8 | 2.4 | 3.3989 | 205 | 26.85 | 11.86 | 3.56 |  | 15 | 0 | 57.27 | 28.4 | 39.8 | 18.8 | 40.5 | 4 | 5.8 | 2.4 | 3.3989 | 205 | 29.07 | 15.72 | 3.56 |  | 14.66 |  | 63.01 | 34.2 | 43.8 | 15.4 | 42.9 | 2.8154 | 205 | 29.07 | 15.72 | 3.56 |  | 14.66 |  | 63.01 | 34.2 | 43.8 | 15.4 | 42.9 | 2.8154 | W20R09 | 246 | TRUE
W20 | R10 | Maximum PV Premium Tracking (two axis) DC Power Optimizers | Pass | 57.27 | 57.27 | 0% | Yes | 63.01 | 63.01 | 63.01 | 0% | Yes | W04R12 | 5.74 | 206 | 26.85 | 11.86 | 3.56 |  | 15 | 0 | 57.27 | 25.2 | 39.8 | 22 | 38.3 | 4 | 9 | 4.6 | 2.3636 | 206 | 26.85 | 11.86 | 3.56 |  | 15 | 0 | 57.27 | 25.2 | 39.8 | 22 | 38.3 | 4 | 9 | 4.6 | 2.3636 | 206 | 29.07 | 15.72 | 3.56 |  | 14.66 |  | 63.01 | 34.2 | 43.8 | 15.4 | 42.9 | 2.8154 | 206 | 29.07 | 15.72 | 3.56 |  | 14.66 |  | 63.01 | 34.2 | 43.8 | 15.4 | 42.9 | 2.8154 | W20R10 | 247 | TRUE
Result W20 |  |  | Pass | 57.27 | 57.27 | 0% |  | 63.01 | 63.01 | 63.01 | 0% | Min | 0% | 5.74 | Avg | 26.85 | 11.86 | 3.56 |  | 15 | 0 | 57.27 | 29.11 | 39.8 | 18.09 | 40.21 | 4 | 5.09 | 2.69 | 2.8122 |  | 26.85 | 11.86 | 3.56 |  | 15 | 0 | 57.27 | 29.11 | 39.8 | 18.09 | 40.21 | 4 | 5.09 | 2.69 | 2.8122 |  | 29.07 | 15.72 | 3.56 |  | 14.66 |  | 63.01 | 34.2 | 43.8 | 15.4 | 42.9 | 2.8154 |  | 29.07 | 15.72 | 3.56 |  | 14.66 |  | 63.01 | 34.2 | 43.8 | 15.4 | 42.9 | 2.8154 |  |  | TRUE
[11 empty] | Ave | Max | 0% | [17 empty] | % Diff | 0% | 0% | 0% |  | 0% |  | 0%
W21 | PV, Battery and Target EDR in CZ12 for Prototype P2100ft2 | [6 empty] | Standard = V04R12
W21 | R01 | Proposed Design | Pass | 57.27 | 57.27 | 0% | Yes | 63.01 | 63.01 | 63.01 | 0% | Yes | W04R12 | 5.74 | 207 | 26.85 | 11.86 | 3.56 |  | 15 | 0 | 57.27 | 31.8 | 39.8 | 15.4 | 41.3 | 4 | 2.4 | 1.6 | 2.8154 | 207 | 26.85 | 11.86 | 3.56 |  | 15 | 0 | 57.27 | 31.8 | 39.8 | 15.4 | 41.3 | 4 | 2.4 | 1.6 | 2.8154 | 207 | 29.07 | 15.72 | 3.56 |  | 14.66 |  | 63.01 | 34.2 | 43.8 | 15.4 | 42.9 | 2.8154 | 207 | 29.07 | 15.72 | 3.56 |  | 14.66 |  | 63.01 | 34.2 | 43.8 | 15.4 | 42.9 | 2.8154 | W21R01 | 251 | TRUE
W21 | R02 | Two 1 kWdc PV | Pass | 57.27 | 57.27 | 0% | Yes | 63.01 | 63.01 | 63.01 | 0% | Yes | W04R12 | 5.74 | 208 | 26.85 | 11.86 | 3.56 |  | 15 | 0 | 57.27 | 36 | 39.8 | 11.2 | 42.2 | 4 | -1.8 | 0.7 | 2 | 208 | 26.85 | 11.86 | 3.56 |  | 15 | 0 | 57.27 | 36 | 39.8 | 11.2 | 42.2 | 4 | -1.8 | 0.7 | 2 | 208 | 29.07 | 15.72 | 3.56 |  | 14.66 |  | 63.01 | 34.2 | 43.8 | 15.4 | 42.9 | 2.8154 | 208 | 29.07 | 15.72 | 3.56 |  | 14.66 |  | 63.01 | 34.2 | 43.8 | 15.4 | 42.9 | 2.8154 | W21R02 | 252 | TRUE
W21 | R03 | Two 1 kWdc PV 90/270 Azm/18.43 Tilt/97 Eff | Pass | 57.27 | 57.27 | 0% | Yes | 63.01 | 63.01 | 63.01 | 0% | Yes | W04R12 | 5.74 | 209 | 26.85 | 11.86 | 3.56 |  | 15 | 0 | 57.27 | 36.7 | 39.8 | 10.5 | 42.3 | 4 | -2.5 | 0.6 | 2 | 209 | 26.85 | 11.86 | 3.56 |  | 15 | 0 | 57.27 | 36.7 | 39.8 | 10.5 | 42.3 | 4 | -2.5 | 0.6 | 2 | 209 | 29.07 | 15.72 | 3.56 |  | 14.66 |  | 63.01 | 34.2 | 43.8 | 15.4 | 42.9 | 2.8154 | 209 | 29.07 | 15.72 | 3.56 |  | 14.66 |  | 63.01 | 34.2 | 43.8 | 15.4 | 42.9 | 2.8154 | W21R03 | 253 | TRUE
W21 | R04 | Reduced PV 0 kWdc < 80 ft2 area | Pass | 57.27 | 57.27 | 0% | Yes | 63.01 | 63.01 | 63.01 | 0% | Yes | W04R12 | 5.74 | 210 | 26.85 | 11.86 | 3.56 |  | 15 | 0 | 57.27 | 47.2 | 39.8 | 0 | 44.6 | 4 | 2.4 | 1.7 | 2.42 | 210 | 26.85 | 11.86 | 3.56 |  | 15 | 0 | 57.27 | 47.2 | 39.8 | 0 | 44.6 | 4 | 2.4 | 1.7 | 2.42 | 210 | 29.07 | 15.72 | 3.56 |  | 14.66 |  | 63.01 | 49.6 | 43.8 | 0 | 46.3 | 0 | 210 | 29.07 | 15.72 | 3.56 |  | 14.66 |  | 63.01 | 49.6 | 43.8 | 0 | 46.3 | 0 | W21R04 | 254 | TRUE
W21 | R05 | 14 kWh Battery Basic | Pass | 57.27 | 57.27 | 0% | Yes | 63.01 | 63.01 | 63.01 | 0% | Yes | W04R12 | 5.74 | 211 | 26.85 | 11.86 | 3.56 |  | 15 | 0 | 57.27 | 23.1 | 39.8 | 24.1 | 32.7 | 4 | 11.1 | 10.2 | 2.8154 | 211 | 26.85 | 11.86 | 3.56 |  | 15 | 0 | 57.27 | 23.1 | 39.8 | 24.1 | 32.7 | 4 | 11.1 | 10.2 | 2.8154 | 211 | 29.07 | 15.72 | 3.56 |  | 14.66 |  | 63.01 | 34.2 | 43.8 | 15.4 | 42.9 | 2.8154 | 211 | 29.07 | 15.72 | 3.56 |  | 14.66 |  | 63.01 | 34.2 | 43.8 | 15.4 | 42.9 | 2.8154 | W21R05 | 255 | TRUE
W21 | R06 | 14 kWh Battery TOU | Pass | 57.27 | 57.27 | 0% | Yes | 63.01 | 63.01 | 63.01 | 0% | Yes | W04R12 | 5.74 | 212 | 26.85 | 11.86 | 3.56 |  | 15 | 0 | 57.27 | 20.5 | 39.8 | 26.7 | 31.9 | 4 | 13.7 | 11 | 2.8154 | 212 | 26.85 | 11.86 | 3.56 |  | 15 | 0 | 57.27 | 20.5 | 39.8 | 26.7 | 31.9 | 4 | 13.7 | 11 | 2.8154 | 212 | 29.07 | 15.72 | 3.56 |  | 14.66 |  | 63.01 | 34.2 | 43.8 | 15.4 | 42.9 | 2.8154 | 212 | 29.07 | 15.72 | 3.56 |  | 14.66 |  | 63.01 | 34.2 | 43.8 | 15.4 | 42.9 | 2.8154 | W21R06 | 256 | TRUE
W21 | R07 | 14 kWh Battery Advanced | Pass | 57.27 | 57.27 | 0% | Yes | 63.01 | 63.01 | 63.01 | 0% | Yes | W04R12 | 5.74 | 213 | 26.85 | 11.86 | 3.56 |  | 15 | 0 | 57.27 | 13.7 | 39.8 | 33.5 | 32.4 | 4 | 20.5 | 10.5 | 2.8154 | 213 | 26.85 | 11.86 | 3.56 |  | 15 | 0 | 57.27 | 13.7 | 39.8 | 33.5 | 32.4 | 4 | 20.5 | 10.5 | 2.8154 | 213 | 29.07 | 15.72 | 3.56 |  | 14.66 |  | 63.01 | 34.2 | 43.8 | 15.4 | 42.9 | 2.8154 | 213 | 29.07 | 15.72 | 3.56 |  | 14.66 |  | 63.01 | 34.2 | 43.8 | 15.4 | 42.9 | 2.8154 | W21R07 | 257 | TRUE
W21 | R08 | Self Utilization Credit | Pass | 48.4486 | 48.4486 | 0% | Yes | 63.01 | 63.01 | 63.01 | 0% | Yes | W04R12 | 14.5614 | 214 | 26.85 | 11.86 | 3.56 |  | 15 | -8.8214 | 48.4486 | 23.1 | 33.7 | 20.4 | 32.7 | 10.1 | 11.1 | 10.2 | 2.8154 | 214 | 26.85 | 11.86 | 3.56 |  | 15 | -8.8214 | 48.4486 | 23.1 | 33.7 | 20.4 | 32.7 | 10.1 | 11.1 | 10.2 | 2.8154 | 214 | 29.07 | 15.72 | 3.56 |  | 14.66 |  | 63.01 | 34.2 | 43.8 | 15.4 | 42.9 | 2.8154 | 214 | 29.07 | 15.72 | 3.56 |  | 14.66 |  | 63.01 | 34.2 | 43.8 | 15.4 | 42.9 | 2.8154 | W21R08 | 258 | TRUE
W21 | R09 | Self Utilization Credit Allow Excess PV | Pass | 48.4486 | 48.4486 | 0% | Yes | 63.01 | 63.01 | 63.01 | 0% | Yes | W04R12 | 14.5614 | 215 | 26.85 | 11.86 | 3.56 |  | 15 | -8.8214 | 48.4486 | 15.2 | 33.7 | 28.3 | 29.3 | 10.1 | 19 | 13.6 | 4 | 215 | 26.85 | 11.86 | 3.56 |  | 15 | -8.8214 | 48.4486 | 15.2 | 33.7 | 28.3 | 29.3 | 10.1 | 19 | 13.6 | 4 | 215 | 29.07 | 15.72 | 3.56 |  | 14.66 |  | 63.01 | 34.2 | 43.8 | 15.4 | 42.9 | 2.8154 | 215 | 29.07 | 15.72 | 3.56 |  | 14.66 |  | 63.01 | 34.2 | 43.8 | 15.4 | 42.9 | 2.8154 | W21R09 | 259 | TRUE
Result W21 |  |  | Pass | 55.3097 | 55.3097 | 0% |  | 63.01 | 63.01 | 63.01 | 0% | Min | 0% | 7.7003 | Avg | 26.85 | 11.86 | 3.56 |  | 15 | -1.9603 | 55.3097 | 27.4778 | 38.4444 | 18.9 | 36.6 | 5.3556 | 8.4333 | 6.6778 | 2.7219 | Avg | 26.85 | 11.86 | 3.56 |  | 15 | -1.9603 | 55.3097 | 27.4778 | 38.4444 | 18.9 | 36.6 | 5.3556 | 8.4333 | 6.6778 | 2.7219 |  | 29.07 | 15.72 | 3.56 |  | 14.66 |  | 63.01 | 35.9111 | 43.8 | 13.6889 | 43.2778 | 2.5026 |  | 29.07 | 15.72 | 3.56 |  | 14.66 |  | 63.01 | 35.9111 | 43.8 | 13.6889 | 43.2778 | 2.5026 |  |  | TRUE
[11 empty] | Ave | Max | 0% | [17 empty] | % Diff | 0% | 0% | 0% |  | 0% |  | 0%
W22 | Verified and Buried Ducts in CZ12 for Prototype P2100ft2 | [6 empty] | Standard = V04R12
W22 | R01 | Proposed Design | Pass | 57.27 | 57.27 | 0% | Yes | 63.01 | 63.01 | 63.01 | 0% | Yes | W04R12 | 5.74 | 217 | 26.85 | 11.86 | 3.56 |  | 15 | 0 | 57.27 | 31.8 | 39.8 | 15.4 | 41.3 | 4 | 2.4 | 1.6 | 2.8154 | 217 | 26.85 | 11.86 | 3.56 |  | 15 | 0 | 57.27 | 31.8 | 39.8 | 15.4 | 41.3 | 4 | 2.4 | 1.6 | 2.8154 | 217 | 29.07 | 15.72 | 3.56 |  | 14.66 |  | 63.01 | 34.2 | 43.8 | 15.4 | 42.9 | 2.8154 | 217 | 29.07 | 15.72 | 3.56 |  | 14.66 |  | 63.01 | 34.2 | 43.8 | 15.4 | 42.9 | 2.8154 | W22R01 | 264 | TRUE
W22 | R02 | Verified equal to default ducts | Pass | 57.27 | 57.27 | 0% | Yes | 63.01 | 63.01 | 63.01 | 0% | Yes | W04R12 | 5.74 | 218 | 26.85 | 11.86 | 3.56 |  | 15 | 0 | 57.27 | 31.8 | 39.8 | 15.4 | 41.3 | 4 | 2.4 | 1.6 | 2.8154 | 218 | 26.85 | 11.86 | 3.56 |  | 15 | 0 | 57.27 | 31.8 | 39.8 | 15.4 | 41.3 | 4 | 2.4 | 1.6 | 2.8154 | 218 | 29.07 | 15.72 | 3.56 |  | 14.66 |  | 63.01 | 34.2 | 43.8 | 15.4 | 42.9 | 2.8154 | 218 | 29.07 | 15.72 | 3.56 |  | 14.66 |  | 63.01 | 34.2 | 43.8 | 15.4 | 42.9 | 2.8154 | W22R02 | 265 | TRUE
W22 | R03 | Buried R-60 | Pass | 55.96 | 55.96 | 0% | Yes | 63.01 | 63.01 | 63.01 | 0% | Yes | W04R12 | 7.05 | 219 | 26.08 | 11.33 | 3.56 |  | 14.99 | 0 | 55.96 | 31.2 | 38.9 | 15.5 | 40.6 | 4.9 | 3 | 2.3 | 2.8154 | 219 | 26.08 | 11.33 | 3.56 |  | 14.99 | 0 | 55.96 | 31.2 | 38.9 | 15.5 | 40.6 | 4.9 | 3 | 2.3 | 2.8154 | 219 | 29.07 | 15.72 | 3.56 |  | 14.66 |  | 63.01 | 34.2 | 43.8 | 15.4 | 42.9 | 2.8154 | 219 | 29.07 | 15.72 | 3.56 |  | 14.66 |  | 63.01 | 34.2 | 43.8 | 15.4 | 42.9 | 2.8154 | W22R03 | 266 | TRUE
W22 | R04 | Buried R-60/Ducts Half Length | Pass | 54.77 | 54.77 | 0% | Yes | 63.01 | 63.01 | 63.01 | 0% | Yes | W04R12 | 8.24 | 220 | 25.35 | 10.86 | 3.56 |  | 15 | 0 | 54.77 | 30.7 | 38.1 | 15.5 | 40.1 | 5.7 | 3.5 | 2.8 | 2.8154 | 220 | 25.35 | 10.86 | 3.56 |  | 15 | 0 | 54.77 | 30.7 | 38.1 | 15.5 | 40.1 | 5.7 | 3.5 | 2.8 | 2.8154 | 220 | 29.07 | 15.72 | 3.56 |  | 14.66 |  | 63.01 | 34.2 | 43.8 | 15.4 | 42.9 | 2.8154 | 220 | 29.07 | 15.72 | 3.56 |  | 14.66 |  | 63.01 | 34.2 | 43.8 | 15.4 | 42.9 | 2.8154 | W22R04 | 267 | TRUE
W22 | R05 | Buried R-60/Ducts R-6 | Pass | 55.96 | 55.96 | 0% | Yes | 63.01 | 63.01 | 63.01 | 0% | Yes | W04R12 | 7.05 | 221 | 26.08 | 11.33 | 3.56 |  | 14.99 | 0 | 55.96 | 31.2 | 38.9 | 15.5 | 40.7 | 4.9 | 3 | 2.2 | 2.8154 | 221 | 26.08 | 11.33 | 3.56 |  | 14.99 | 0 | 55.96 | 31.2 | 38.9 | 15.5 | 40.7 | 4.9 | 3 | 2.2 | 2.8154 | 221 | 29.07 | 15.72 | 3.56 |  | 14.66 |  | 63.01 | 34.2 | 43.8 | 15.4 | 42.9 | 2.8154 | 221 | 29.07 | 15.72 | 3.56 |  | 14.66 |  | 63.01 | 34.2 | 43.8 | 15.4 | 42.9 | 2.8154 | W22R05 | 268 | TRUE
W22 | R06 | Buried R-60/Duct Diameters 8, 4, 7, 6 | Pass | 54.37 | 54.37 | 0% | Yes | 63.01 | 63.01 | 63.01 | 0% | Yes | W04R12 | 8.64 | 222 | 25.11 | 10.71 | 3.56 |  | 14.99 | 0 | 54.37 | 30.6 | 37.8 | 15.4 | 39.9 | 6 | 3.6 | 3 | 2.8154 | 222 | 25.11 | 10.71 | 3.56 |  | 14.99 | 0 | 54.37 | 30.6 | 37.8 | 15.4 | 39.9 | 6 | 3.6 | 3 | 2.8154 | 222 | 29.07 | 15.72 | 3.56 |  | 14.66 |  | 63.01 | 34.2 | 43.8 | 15.4 | 42.9 | 2.8154 | 222 | 29.07 | 15.72 | 3.56 |  | 14.66 |  | 63.01 | 34.2 | 43.8 | 15.4 | 42.9 | 2.8154 | W22R06 | 269 | TRUE
W22 | R07 | Buried R-60/Duct Diameters 8, 4, 7, 6/Attic R-49, R-43, R-40, R-38 | Pass | 54.42 | 54.42 | 0% | Yes | 63.01 | 63.01 | 63.01 | 0% | Yes | W04R12 | 8.59 | 223 | 25.14 | 10.72 | 3.56 |  | 15 | 0 | 54.42 | 30.6 | 37.8 | 15.4 | 40 | 6 | 3.6 | 2.9 | 2.8154 | 223 | 25.14 | 10.72 | 3.56 |  | 15 | 0 | 54.42 | 30.6 | 37.8 | 15.4 | 40 | 6 | 3.6 | 2.9 | 2.8154 | 223 | 29.07 | 15.72 | 3.56 |  | 14.66 |  | 63.01 | 34.2 | 43.8 | 15.4 | 42.9 | 2.8154 | 223 | 29.07 | 15.72 | 3.56 |  | 14.66 |  | 63.01 | 34.2 | 43.8 | 15.4 | 42.9 | 2.8154 | W22R07 | 270 | TRUE
W22 | R08 | Buried R-60/Duct Diameters 8, 4, 7, 6/Attic Cellulose | Pass | 54.35 | 54.35 | 0% | Yes | 63.01 | 63.01 | 63.01 | 0% | Yes | W04R12 | 8.66 | 224 | 25.1 | 10.7 | 3.56 |  | 14.99 | 0 | 54.35 | 30.6 | 37.8 | 15.4 | 39.9 | 6 | 3.6 | 3 | 2.8154 | 224 | 25.1 | 10.7 | 3.56 |  | 14.99 | 0 | 54.35 | 30.6 | 37.8 | 15.4 | 39.9 | 6 | 3.6 | 3 | 2.8154 | 224 | 29.07 | 15.72 | 3.56 |  | 14.66 |  | 63.01 | 34.2 | 43.8 | 15.4 | 42.9 | 2.8154 | 224 | 29.07 | 15.72 | 3.56 |  | 14.66 |  | 63.01 | 34.2 | 43.8 | 15.4 | 42.9 | 2.8154 | W22R08 | 271 | TRUE
W22 | R09 | Buried R-60/Ducts Half Length/Ceiling R-60 | Pass | 53.57 | 53.57 | 0% | Yes | 63.01 | 63.01 | 63.01 | 0% | Yes | W04R12 | 9.44 | 225 | 24.65 | 10.37 | 3.56 |  | 14.99 | 0 | 53.57 | 30.2 | 37.2 | 15.5 | 39.6 | 6.6 | 4 | 3.3 | 2.8154 | 225 | 24.65 | 10.37 | 3.56 |  | 14.99 | 0 | 53.57 | 30.2 | 37.2 | 15.5 | 39.6 | 6.6 | 4 | 3.3 | 2.8154 | 225 | 29.07 | 15.72 | 3.56 |  | 14.66 |  | 63.01 | 34.2 | 43.8 | 15.4 | 42.9 | 2.8154 | 225 | 29.07 | 15.72 | 3.56 |  | 14.66 |  | 63.01 | 34.2 | 43.8 | 15.4 | 42.9 | 2.8154 | W22R09 | 272 | TRUE
W22 | R10 | Buried R-60/Ducts Half Length/Ceiling R-60/No below Deck Ins | Pass | 61 | 61 | 0% | Yes | 63.01 | 63.01 | 63.01 | 0% | Yes | W04R12 | 2.01 | 226 | 26.08 | 16.37 | 3.56 |  | 14.99 | 0 | 61 | 33.3 | 42.4 | 15.5 | 41 | 1.4 | 0.9 | 1.9 | 2.8154 | 226 | 26.08 | 16.37 | 3.56 |  | 14.99 | 0 | 61 | 33.3 | 42.4 | 15.5 | 41 | 1.4 | 0.9 | 1.9 | 2.8154 | 226 | 29.07 | 15.72 | 3.56 |  | 14.66 |  | 63.01 | 34.2 | 43.8 | 15.4 | 42.9 | 2.8154 | 226 | 29.07 | 15.72 | 3.56 |  | 14.66 |  | 63.01 | 34.2 | 43.8 | 15.4 | 42.9 | 2.8154 | W22R10 | 273 | TRUE
Result W22 |  |  | Pass | 55.894 | 55.894 | 0% |  | 63.01 | 63.01 | 63.01 | 0% | Min | 0% | 7.116 | Avg | 25.729 | 11.611 | 3.56 |  | 14.994 | 0 | 55.894 | 31.2 | 38.85 | 15.45 | 40.44 | 4.95 | 3 | 2.46 | 2.8154 | Avg | 25.729 | 11.611 | 3.56 |  | 14.994 | 0 | 55.894 | 31.2 | 38.85 | 15.45 | 40.44 | 4.95 | 3 | 2.46 | 2.8154 |  | 29.07 | 15.72 | 3.56 |  | 14.66 |  | 63.01 | 34.2 | 43.8 | 15.4 | 42.9 | 2.8154 |  | 29.07 | 15.72 | 3.56 |  | 14.66 |  | 63.01 | 34.2 | 43.8 | 15.4 | 42.9 | 2.8154 |  |  | TRUE
|  | Page 11 of 11 | [8 empty] | Ave | Max | 0% | [17 empty] | % Diff | 0% | 0% | 0% |  | 0% |  | 0%
TotalPages | 11
Note on I218: [Threaded comment] Your version of Excel allows you to read this threaded comment; however, any edits to it will get removed if the file is opened in a newer version of Excel. Learn more: https://go.microsoft.com/fwlink/?linkid=870924 Comment: Unless PD cooling capacity increases >54kBtu/h, then SD will switch to 0.58 W/cfm fan.

## Reference 2022.0.2
|  |  |  | Number of | Conditioned | [8 empty] | Proposed Model Site Electric Use | [13 empty] | Proposed Model Site Fuel Use | [5 empty] | Proposed Model TDV | [13 empty] | Proposed Model Source Energy (EDR1) | [11 empty] | Proposed Model Electric Demand | [13 empty] | Standard Model Site Electric Use | [10 empty] | Standard Model Site Fuel Use |  |  |  |  | Standard Model TDV | [10 empty] | Standard Model Source Energy (EDR1) | [9 empty] | Standard Model Electric Demand | [10 empty] | Software Versions |  |  |  | Savings Results |  |  |  | Calculated SSFs |  | Proposed Design Rating Model Site Electric Use | [12 empty] | Proposed Design Rating Model Site Fuel Use |  |  |  |  | Proposed Design Rating Model TDV | [12 empty] | Proposed Design Rating Model Source Energy (EDR1) | [11 empty] | Proposed Design Rating Model Electric Demand | [12 empty] | Reference Design Rating Model Site Electric Use | [8 empty] | Reference Design Rating Model Site Fuel Use |  |  |  | Reference Design Rating Model TDV (fuel multiplier adjusted) | [8 empty] | Reference Design Rating Model TDV (before fuel multiplier adjustment) | [8 empty] | Reference Design Rating Model Source Energy (EDR1) (fuel multiplier adjusted) | [8 empty] | Reference Design Rating Model Source Energy (EDR1) (before fuel multiplier adjustment) | [8 empty] | Reference Design Rating Model Electric Demand | [8 empty] | Energy Design Ratings | [5 empty] | EDR1 (source energy) |  | Compliance Total TDV Results By Fuel (kTDV/ft2-yr) | [7 empty] | Source Energy (EDR1) Results By Fuel (kBtu/ft2-yr) | [7 empty] | Proposed PV Scaling |  |  | Target EDR |  | Standard Design PV |  | Proposed Design CO2 Emissions |  |  | Standard Design CO2 Emissions |  |  | Self Utilization Credit |  | HVAC Systems |  | HVAC Total Capacities (kBtuh) | [5 empty] | Autosized Std Central HPWH |  | Proposed Model Site Electric CO2 Emissions | [12 empty] | Proposed Model Site Fuel CO2 Emissions |  |  |  |  | Standard Model Site Electric CO2 Emissions | [9 empty] | Standard Model Site Fuel CO2 Emissions |  |  |  | Reference Design Rating Model Site Electric CO2 Emissions | [8 empty] | Reference Design Rating Model Site Fuel CO2 Emissions |  |  |  | RESNET HERS Analysis Results | [18 empty] | CAHP / CMFNH Results
| Project |  | Climate | Dwelling | Area |  | Pass / | TDV Margin | EDR Efficiency | EDR Total | EDR | EDR1 (source energy) |  | Spc Heat | Spc Cool | IAQ Vent | Wtr Heat | Self Util. Credit | PV | Battery | Flexibility | Ins Light | Appl & Cook | Plug Lds | Exterior | TOTAL | Comp Total | Spc Heat | Wtr Heat | Flexibility | Appl & Cook | TOTAL | Comp Total | Spc Heat | Spc Cool | IAQ Vent | Wtr Heat | Self Util. Credit | PV | Battery | Flexibility | Ins Light | Appl & Cook | Plug Lds | Exterior | TOTAL | Comp Total | Spc Heat | Spc Cool | IAQ Vent | Wtr Heat | PV | Battery | Flexibility | Ins Light | Appl & Cook | Plug Lds | Exterior | TOTAL | Spc Heat | Spc Cool | IAQ Vent | Wtr Heat | Self Util. Credit | PV | Battery | Flexibility | Ins Light | Appl & Cook | Plug Lds | Exterior | TOTAL | Comp Total | Spc Heat | Spc Cool | IAQ Vent | Wtr Heat | PV | Ins Light | Appl & Cook | Plug Lds | Exterior | TOTAL | Comp Total | Spc Heat | Wtr Heat | Appl & Cook | TOTAL | Comp Total | Spc Heat | Spc Cool | IAQ Vent | Wtr Heat | PV | Ins Light | Appl & Cook | Plug Lds | Exterior | TOTAL | Comp Total | Spc Heat | Spc Cool | IAQ Vent | Wtr Heat | PV | Ins Light | Appl & Cook | Plug Lds | Exterior | TOTAL | Spc Heat | Spc Cool | IAQ Vent | Wtr Heat | PV | Ins Light | Appl & Cook | Plug Lds | Exterior | TOTAL | Comp Total | Compliance |  | End User | Fuel | Total Demand | Compliance Demand | Total TDV | Compliance TDV | Proposed | Standard | Spc Heat | Spc Cool | IAQ Vent | Wtr Heat | Self Util. Credit | PV | Battery | Flexibility | Ins Light | Appl & Cook | Plug Lds | Exterior | TOTAL | Spc Heat | Wtr Heat | Flexibility | Appl & Cook | TOTAL | Spc Heat | Spc Cool | IAQ Vent | Wtr Heat | Self Util. Credit | PV | Battery | Flexibility | Ins Light | Appl & Cook | Plug Lds | Exterior | TOTAL | Spc Heat | Spc Cool | IAQ Vent | Wtr Heat | PV | Battery | Flexibility | Ins Light | Appl & Cook | Plug Lds | Exterior | TOTAL | Spc Heat | Spc Cool | IAQ Vent | Wtr Heat | Self Util. Credit | PV | Battery | Flexibility | Ins Light | Appl & Cook | Plug Lds | Exterior | TOTAL | Spc Heat | Spc Cool | IAQ Vent | Wtr Heat | Ins Light | Appl & Cook | Plug Lds | Exterior | TOTAL | Spc Heat | Wtr Heat | Appl & Cook | TOTAL | Spc Heat | Spc Cool | IAQ Vent | Wtr Heat | Ins Light | Appl & Cook | Plug Lds | Exterior | TOTAL | Spc Heat | Spc Cool | IAQ Vent | Wtr Heat | Ins Light | Appl & Cook | Plug Lds | Exterior | TOTAL | Spc Heat | Spc Cool | IAQ Vent | Wtr Heat | Ins Light | Appl & Cook | Plug Lds | Exterior | TOTAL | Spc Heat | Spc Cool | IAQ Vent | Wtr Heat | Ins Light | Appl & Cook | Plug Lds | Exterior | TOTAL | Spc Heat | Spc Cool | IAQ Vent | Wtr Heat | Ins Light | Appl & Cook | Plug Lds | Exterior | TOTAL | Proposed | Proposed | Proposed | Standard | Standard | Standard | Proposed | Standard | Proposed Model |  | Standard Model |  | Proposed Design Rating Model |  | Reference Design Rating Model |  | Proposed Model |  | Standard Model |  | Proposed Design Rating Model |  | Reference Design Rating Model |  | Max PV | PV Scale | Scaled PV |  | Target | Prop Mixed Fuel | Std Design | Self Consumed Solar | Grid Exported Solar | CO2 Generated | Self Consumed Solar | Grid Exported Solar | CO2 Generated | TDV Cap | Battery | # Systems | # Equipment | Proposed Design |  | Standard Design |  | Design Rating Reference |  | Capacity | TankVol | Spc Heat | Spc Cool | IAQ Vent | Wtr Heat | Self Util. Credit | PV | Battery | Flexibility | Ins Light | Appl & Cook | Plug Lds | Exterior | TOTAL | Spc Heat | Wtr Heat | Flexibility | Appl & Cook | TOTAL | Spc Heat | Spc Cool | IAQ Vent | Wtr Heat | PV | Ins Light | Appl & Cook | Plug Lds | Exterior | TOTAL | Spc Heat | Wtr Heat | Appl & Cook | TOTAL | Spc Heat | Spc Cool | IAQ Vent | Wtr Heat | Ins Light | Appl & Cook | Plug Lds | Exterior | TOTAL | Spc Heat | Wtr Heat | Appl & Cook | TOTAL | HERS Index | REUL_Htg | REUL_Clg | REUL_Dhw | EC_r_Htg | EC_r_Clg | EC_r_DHW | EC_x_Htg | EC_x_Clg | EC_x_DHW | EC_x_LA | IADSave | nMEUL_Htg | nMEUL_Clg | nMEUL_Dhw | TnML | TRL | IAFrh | REUL_LA | EDR Bonus Points | CAHP Delta EDR | Cash Bonus Total | 2019 Zone Ready Kicker | 2019 Zone Kicker | High Performance Fenestration Kicker | High Performance Attic Kicker | High Performance Wall Kicker | Whole House Fans Kicker | Balanced IAQ Kicker | DOE Zero Energy Kicker | Drain Water Heat Recovery Kicker | Design Charrette Kicker | ENERGYStar Laundry Recycling Kicker | CAHP Base Incentive | CAHP Total Incentive
Run Date/Time | Path/File | Run Title | Zone | Units | (ft2) | Analysis Type | Fail | (kTDV/ft2-yr) | Margin | Margin | Total | Margin | Total | (kWh) | (kWh) | (kWh) | (kWh) | (kWh) | (kWh) | (kWh) | (kWh) | (kWh) | (kWh) | (kWh) | (kWh) | (kWh) | (kWh) | (Therms) | (Therms) | (Therms) | (Therms) | (Therms) | (Therms) | (kTDV/ft2-yr) | (kTDV/ft2-yr) | (kTDV/ft2-yr) | (kTDV/ft2-yr) | (kTDV/ft2-yr) | (kTDV/ft2-yr) | (kTDV/ft2-yr) | (kTDV/ft2-yr) | (kTDV/ft2-yr) | (kTDV/ft2-yr) | (kTDV/ft2-yr) | (kTDV/ft2-yr) | (kTDV/ft2-yr) | (kTDV/ft2-yr) | (kBtu/ft2-yr) | (kBtu/ft2-yr) | (kBtu/ft2-yr) | (kBtu/ft2-yr) | (kBtu/ft2-yr) | (kBtu/ft2-yr) | (kBtu/ft2-yr) | (kBtu/ft2-yr) | (kBtu/ft2-yr) | (kBtu/ft2-yr) | (kBtu/ft2-yr) | (kBtu/ft2-yr) | (kW) | (kW) | (kW) | (kW) | (kW) | (kW) | (kW) | (kW) | (kW) | (kW) | (kW) | (kW) | (kW) | (kW) | (kWh) | (kWh) | (kWh) | (kWh) | (kWh) | (kWh) | (kWh) | (kWh) | (kWh) | (kWh) | (kWh) | (Therms) | (Therms) | (Therms) | (Therms) | (Therms) | (kTDV/ft2-yr) | (kTDV/ft2-yr) | (kTDV/ft2-yr) | (kTDV/ft2-yr) | (kTDV/ft2-yr) | (kTDV/ft2-yr) | (kTDV/ft2-yr) | (kTDV/ft2-yr) | (kTDV/ft2-yr) | (kTDV/ft2-yr) | (kTDV/ft2-yr) | (kBtu/ft2-yr) | (kBtu/ft2-yr) | (kBtu/ft2-yr) | (kBtu/ft2-yr) | (kBtu/ft2-yr) | (kBtu/ft2-yr) | (kBtu/ft2-yr) | (kBtu/ft2-yr) | (kBtu/ft2-yr) | (kBtu/ft2-yr) | (kW) | (kW) | (kW) | (kW) | (kW) | (kW) | (kW) | (kW) | (kW) | (kW) | (kW) | Ruleset | CSE | Application | Type | (kW) | (kW) | (%) | (%) | (frac) | (frac) | (kWh) | (kWh) | (kWh) | (kWh) | (kWh) | (kWh) | (kWh) | (kWh) | (kWh) | (kWh) | (kWh) | (kWh) | (kWh) | (Therms) | (Therms) | (kWh) | (Therms) | (Therms) | (kTDV/ft2-yr) | (kTDV/ft2-yr) | (kTDV/ft2-yr) | (kTDV/ft2-yr) | (kTDV/ft2-yr) | (kTDV/ft2-yr) | (kTDV/ft2-yr) | (kTDV/ft2-yr) | (kTDV/ft2-yr) | (kTDV/ft2-yr) | (kTDV/ft2-yr) | (kTDV/ft2-yr) | (kTDV/ft2-yr) | (kBtu/ft2-yr) | (kBtu/ft2-yr) | (kBtu/ft2-yr) | (kBtu/ft2-yr) | (kBtu/ft2-yr) | (kBtu/ft2-yr) | (kBtu/ft2-yr) | (kBtu/ft2-yr) | (kBtu/ft2-yr) | (kBtu/ft2-yr) | (kBtu/ft2-yr) | (kBtu/ft2-yr) | (kW) | (kW) | (kW) | (kW) | (kW) | (kW) | (kW) | (kW) | (kW) | (kW) | (kW) | (kW) | (kW) | (kWh) | (kWh) | (kWh) | (kWh) | (kWh) | (kWh) | (kWh) | (kWh) | (kWh) | (Therms) | (Therms) | (Therms) | (Therms) | (kTDV/ft2-yr) | (kTDV/ft2-yr) | (kTDV/ft2-yr) | (kTDV/ft2-yr) | (kTDV/ft2-yr) | (kTDV/ft2-yr) | (kTDV/ft2-yr) | (kTDV/ft2-yr) | (kTDV/ft2-yr) | (kTDV/ft2-yr) | (kTDV/ft2-yr) | (kTDV/ft2-yr) | (kTDV/ft2-yr) | (kTDV/ft2-yr) | (kTDV/ft2-yr) | (kTDV/ft2-yr) | (kTDV/ft2-yr) | (kTDV/ft2-yr) | (kTDV/ft2-yr) | (kTDV/ft2-yr) | (kTDV/ft2-yr) | (kTDV/ft2-yr) | (kTDV/ft2-yr) | (kTDV/ft2-yr) | (kTDV/ft2-yr) | (kTDV/ft2-yr) | (kTDV/ft2-yr) | (kTDV/ft2-yr) | (kTDV/ft2-yr) | (kTDV/ft2-yr) | (kTDV/ft2-yr) | (kTDV/ft2-yr) | (kTDV/ft2-yr) | (kTDV/ft2-yr) | (kTDV/ft2-yr) | (kTDV/ft2-yr) | (kW) | (kW) | (kW) | (kW) | (kW) | (kW) | (kW) | (kW) | (kW) | Efficiency | PV+Batt+Flex Only | Total | Efficiency | PV+Batt+Flex Only | Total | Total | Total | Electric | Gas | Electric | Gas | Electric | Gas | Electric | Gas | Electric | Gas | Electric | Gas | Electric | Gas | Electric | Gas | Ratio | Factor | Total kW | EDR | Status | Total kWh | PV kW | (metric ton/yr) | (metric ton/yr) | (metric ton/yr) | (metric ton/yr) | (metric ton/yr) | (metric ton/yr) | (kTDV/ft2-yr) | Ratio | (count) | (count) | Heating | Cooling | Heating | Cooling | Heating | Cooling | (kW) | (gal) | (kg) | (kg) | (kg) | (kg) | (kg) | (kg) | (kg) | (kg) | (kg) | (kg) | (kg) | (kg) | (kg) | (kg) | (kg) | (kg) | (kg) | (kg) | (kg) | (kg) | (kg) | (kg) | (kg) | (kg) | (kg) | (kg) | (kg) | (kg) | (kg) | (kg) | (kg) | (kg) | (kg) | (kg) | (kg) | (kg) | (kg) | (kg) | (kg) | (kg) | (kg) | (kg) | (kg) | (kg) | (kg) |  | (MBtu/yr) | (MBtu/yr) | (MBtu/yr) | (MBtu/yr) | (MBtu/yr) | (MBtu/yr) | (MBtu/yr) | (MBtu/yr) | (MBtu/yr) | (MBtu/yr) | (frac) | (MBtu/yr) | (MBtu/yr) | (MBtu/yr) |  |  |  | (MBtu/yr) | (int) | (int) | ($) | ($) | ($) | ($) | ($) | ($) | ($) | ($) | ($) | ($) | ($) | ($) | ($) | ($)
2022-10-14 18:45 | R:/30129Wilcox/TDS Basecase/2268/01 Base/W01R01.ribd22 | base | 1 | 1 | 2100 | Proposed and Standard | PASS | 0 | 0 | 0 | 56.9 | 0 | 65.9 | 246.593 | 0 | 273.185 | 1643 | 0 | -4134.48 | 0 | 0 | 505.557 | 879.535 | 2025.88 | 119.621 | 1558.89 | 2162.77 | 364.013 | 0 | 0 | 43.1492 | 407.163 | 364.013 | 66.79 | 0 | 3.54 | 21.52 | 0 | -33.43 | 0 | 0 | 8.07 | 18.78 | 27.92 | 1.81 | 115 | 91.85 | 15.52 | 0 | 0.33 | 1.85 | -1.04 | 0 | 0 | 0.74 | 2.79 | 2.59 | 0.19 | 22.97 | 0.068874 | 0 | 0.031195 | 0.22795 | 0 | -0.004136 | 0 | 0 | 0.092723 | 0.097308 | 0.27357 | 0.022338 | 0.80982 | 0.32802 | 246.593 | 0 | 273.185 | 1643 | -4134.48 | 505.557 | 879.535 | 2025.88 | 119.621 | 1558.89 | 2162.77 | 364.013 | 0 | 43.1492 | 407.163 | 364.013 | 66.79 | 0 | 3.54 | 21.52 | -33.43 | 8.07 | 18.78 | 27.92 | 1.81 | 115 | 91.85 | 15.52 | 0 | 0.33 | 1.85 | -1.04 | 0.74 | 2.79 | 2.59 | 0.19 | 22.97 | 0.068874 | 0 | 0.031195 | 0.22795 | -0.004136 | 0.092723 | 0.097308 | 0.27357 | 0.022338 | 0.80982 | 0.32802 | BEMCmpMgr 2022.2.0 (2268) | CSE19 0.909.0 EXE | CBECC-Res 2022.2.0 RC (1271) | Natural Gas | 0 | 0 | 0 | 0 |  |  | 246.593 | 0 | 273.185 | 1643 | 0 | -4134.48 | 0 | 0 | 505.557 | 879.535 | 2025.88 | 119.621 | 1558.89 | 364.013 | 0 | 0 | 43.1492 | 407.163 | 66.79 | 0 | 3.54 | 21.52 | 0 | -33.43 | 0 | 0 | 8.07 | 18.78 | 27.92 | 1.81 | 115 | 15.52 | 0 | 0.33 | 1.85 | -1.04 | 0 | 0 | 0.74 | 2.79 | 2.59 | 0.19 | 22.97 | 0.068874 | 0 | 0.031195 | 0.22795 | 0 | -0.004136 | 0 | 0 | 0.092723 | 0.097308 | 0.27357 | 0.022338 | 0.80982 | 439.071 | 0 | 273.185 | 0 | 2135 | 930.001 | 2637.81 | 297.5 | 6712.57 | 365.524 | 186.971 | 65.4 | 617.896 | 70.11 | 0 | 3.54 | 31.31 | 32.87 | 23.17 | 36.19 | 4.99 | 202.18 | 70.11 | 0 | 3.54 | 31.31 | 32.87 | 23.17 | 36.19 | 4.99 | 202.18 | 15.93 | 0 | 0.33 | 7.8 | 3.02 | 3.87 | 3.38 | 0.53 | 34.86 | 15.93 | 0 | 0.33 | 7.8 | 3.02 | 3.87 | 3.38 | 0.53 | 34.86 | 0.099265 | 0 | 0.031195 | 0 | 0.35267 | 0.11028 | 0.34625 | 0.084835 | 1.0245 | 87.5 | 16.5 | 56.9 | 87.5 | 16.5 | 56.9 | 65.9 | 65.9 | 28.72 | 63.13 | 28.72 | 63.13 | 28.72 | 63.13 | 9.98 | 94.98 | 2.52 | 15.18 | 2.52 | 15.18 | 2.52 | 15.18 | 1.02 | 23.04 | 1 | 1.2691 | 3.2871 |  |  | 4135.69 | 3.2871 | 0.09 | 0.05 | 3.16 | 0.09 | 0.05 | 3.16 |  |  | 1 | 1 | 44.6977 | 11.9553 | 44.6977 | 11.9553 | 43.4408 | 13.4481 |  |  | 43.4918 | 0 | 42.4264 | 239.606 | 0 | -134.761 | 0 | 0 | 96.1326 | 128.252 | 335.62 | 24.0421 | 774.809 | 2128.57 | 0 | 0 | 252.315 | 2380.88 | 43.4918 | 0 | 42.4264 | 239.606 | -134.761 | 96.1326 | 128.252 | 335.62 | 24.0421 | 774.809 | 2128.57 | 0 | 252.315 | 2380.88 | 89.6984 | 0 | 42.4264 | 0 | 391.144 | 146.995 | 437.944 | 68.8504 | 1177.06 | 2137.4 | 1093.31 | 382.427 | 3613.15
2022-10-14 18:46 | R:/30129Wilcox/TDS Basecase/2268/01 Base/W01R02.ribd22 | base | 2 | 1 | 2100 | Proposed and Standard | PASS | 0 | 0 | 0 | 38.7 | 0 | 46.1 | 132.492 | 26.0501 | 276.719 | 1332.14 | 0 | -4093.38 | 0 | 0 | 505.557 | 920.345 | 2025.88 | 119.621 | 1245.43 | 1767.4 | 195.575 | 0 | 0 | 43.1492 | 238.724 | 195.575 | 36.59 | 7.43 | 3.55 | 16.01 | 0 | -34.84 | 0 | 0 | 7.45 | 19.32 | 27.09 | 1.71 | 84.31 | 63.58 | 8.37 | 0.04 | 0.33 | 1.53 | -1.05 | 0 | 0 | 0.74 | 2.84 | 2.59 | 0.19 | 15.58 | 0.049264 | 0.007434 | 0.031598 | 0.17608 | 0 | -0.007003 | 0 | 0 | 0.092723 | 0.10147 | 0.27357 | 0.022338 | 0.74747 | 0.26438 | 132.492 | 26.0501 | 276.719 | 1332.14 | -4093.38 | 505.557 | 920.345 | 2025.88 | 119.621 | 1245.43 | 1767.4 | 195.575 | 0 | 43.1492 | 238.724 | 195.575 | 36.59 | 7.43 | 3.55 | 16.01 | -34.84 | 7.45 | 19.32 | 27.09 | 1.71 | 84.31 | 63.58 | 8.37 | 0.04 | 0.33 | 1.53 | -1.05 | 0.74 | 2.84 | 2.59 | 0.19 | 15.58 | 0.049264 | 0.007434 | 0.031598 | 0.17608 | -0.007003 | 0.092723 | 0.10147 | 0.27357 | 0.022338 | 0.74747 | 0.26438 | BEMCmpMgr 2022.2.0 (2268) | CSE19 0.909.0 EXE | CBECC-Res 2022.2.0 RC (1271) | Natural Gas | 0 | 0 | 0 | 0 |  |  | 132.492 | 26.0501 | 276.719 | 1332.14 | 0 | -4093.38 | 0 | 0 | 505.557 | 920.345 | 2025.88 | 119.621 | 1245.43 | 195.575 | 0 | 0 | 43.1492 | 238.724 | 36.59 | 7.43 | 3.55 | 16.01 | 0 | -34.84 | 0 | 0 | 7.45 | 19.32 | 27.09 | 1.71 | 84.31 | 8.37 | 0.04 | 0.33 | 1.53 | -1.05 | 0 | 0 | 0.74 | 2.84 | 2.59 | 0.19 | 15.58 | 0.049264 | 0.007434 | 0.031598 | 0.17608 | 0 | -0.007003 | 0 | 0 | 0.092723 | 0.10147 | 0.27357 | 0.022338 | 0.74747 | 416.018 | 150.639 | 276.719 | 0 | 2135 | 930.001 | 2637.81 | 297.5 | 6843.69 | 346.323 | 173.361 | 65.4 | 585.083 | 67.15 | 22.9 | 3.55 | 29.1 | 31.67 | 23.04 | 35.7 | 4.61 | 217.72 | 67.15 | 22.9 | 3.55 | 29.1 | 31.67 | 23.04 | 35.7 | 4.61 | 217.72 | 15.17 | 0.23 | 0.33 | 7.23 | 3.02 | 3.87 | 3.38 | 0.53 | 33.76 | 15.17 | 0.23 | 0.33 | 7.23 | 3.02 | 3.87 | 3.38 | 0.53 | 33.76 | 0.1203 | 0.044634 | 0.031598 | 0 | 0.35267 | 0.11028 | 0.34625 | 0.084835 | 1.0906 | 51.8 | 16 | 38.7 | 51.8 | 16 | 38.7 | 46.1 | 46.1 | 28.78 | 34.8 | 28.78 | 34.8 | 28.78 | 34.8 | 32.09 | 90.61 | 2.11 | 8.16 | 2.11 | 8.16 | 2.11 | 8.16 | 1.29 | 21.67 | 1 | 1.2196 | 2.7441 |  |  | 4094.58 | 2.7441 | 0.09 | 0.04 | 2.12 | 0.09 | 0.04 | 2.12 |  |  | 1 | 1 | 43.9245 | 32.4764 | 43.9245 | 32.4764 | 60.3637 | 52.2744 |  |  | 27.0358 | 5.5415 | 42.9753 | 197.453 | 0 | -135.441 | 0 | 0 | 96.1326 | 134.092 | 335.62 | 24.0421 | 727.451 | 1143.62 | 0 | 0 | 252.315 | 1395.94 | 27.0358 | 5.5415 | 42.9753 | 197.453 | -135.441 | 96.1326 | 134.092 | 335.62 | 24.0421 | 727.451 | 1143.62 | 0 | 252.315 | 1395.94 | 94.4596 | 29.1329 | 42.9753 | 0 | 391.144 | 146.995 | 437.944 | 68.8504 | 1211.5 | 2025.12 | 1013.73 | 382.427 | 3421.28
2022-10-14 18:47 | R:/30129Wilcox/TDS Basecase/2268/01 Base/W01R03.ribd22 | base | 3 | 1 | 2100 | Proposed and Standard | PASS | 0.25 | 0.3 | 0.1 | 35.5 | 0.1 | 43.1 | 1040.1 | 0 | 276.719 | 81.0182 | 0 | -4005.76 | 0 | 0 | 505.557 | 921.77 | 2025.88 | 119.621 | 964.905 | 1397.84 | 0 | 118.965 | 0 | 43.1492 | 162.114 | 118.965 | 14.98 | 0 | 3.58 | 20.97 | 0 | -32.54 | 0 | 0 | 7.7 | 19.52 | 27.56 | 1.78 | 63.55 | 39.53 | 2.06 | 0 | 0.33 | 5.05 | -1.06 | 0 | 0 | 0.74 | 2.84 | 2.59 | 0.19 | 12.74 | 0.39932 | 0 | 0.031598 | 0.0095658 | 0 | -0.0083387 | 0 | 0 | 0.092723 | 0.10299 | 0.27357 | 0.022338 | 0.92376 | 0.44048 | 1057.96 | 0 | 276.719 | 81.0182 | -4005.76 | 505.557 | 921.778 | 2025.88 | 119.621 | 982.771 | 1415.7 | 0 | 118.965 | 43.1492 | 162.114 | 118.965 | 15.23 | 0 | 3.58 | 20.97 | -32.54 | 7.7 | 19.52 | 27.56 | 1.78 | 63.8 | 39.78 | 2.1 | 0 | 0.33 | 5.05 | -1.06 | 0.74 | 2.84 | 2.59 | 0.19 | 12.78 | 0.40606 | 0 | 0.031598 | 0.0095658 | -0.0083387 | 0.092723 | 0.10299 | 0.27357 | 0.022338 | 0.9305 | 0.44723 | BEMCmpMgr 2022.2.0 (2268) | CSE19 0.909.0 EXE | CBECC-Res 2022.2.0 RC (1271) | Natural Gas | 0.006747 | 0.0067459 | 0.4 | 0.6 |  |  | 1040.1 | 0 | 276.719 | 81.0182 | 0 | -4005.76 | 0 | 0 | 505.557 | 921.77 | 2025.88 | 119.621 | 964.905 | 0 | 118.965 | 0 | 43.1492 | 162.114 | 14.98 | 0 | 3.58 | 20.97 | 0 | -32.54 | 0 | 0 | 7.7 | 19.52 | 27.56 | 1.78 | 63.55 | 2.06 | 0 | 0.33 | 5.05 | -1.06 | 0 | 0 | 0.74 | 2.84 | 2.59 | 0.19 | 12.74 | 0.39932 | 0 | 0.031598 | 0.0095658 | 0 | -0.0083387 | 0 | 0 | 0.092723 | 0.10299 | 0.27357 | 0.022338 | 0.92376 | 307.287 | 0.5276 | 276.719 | 0 | 2135 | 930.001 | 2637.81 | 297.5 | 6584.85 | 255.8 | 173.009 | 65.4 | 494.209 | 49.68 | 0.26 | 3.58 | 29 | 32.26 | 23.13 | 36.03 | 5.1 | 179.04 | 49.68 | 0.26 | 3.58 | 29 | 32.26 | 23.13 | 36.03 | 5.1 | 179.04 | 11.24 | 0 | 0.33 | 7.22 | 3.02 | 3.87 | 3.38 | 0.53 | 29.59 | 11.24 | 0 | 0.33 | 7.22 | 3.02 | 3.87 | 3.38 | 0.53 | 29.59 | 0.1001 | 0.0010358 | 0.031598 | 0 | 0.35267 | 0.11028 | 0.34625 | 0.084835 | 1.0268 | 47.9 | 18.2 | 35.5 | 48.2 | 18.2 | 35.6 | 43.1 | 43.2 | 19.6 | 19.93 | 19.85 | 19.93 | 19.6 | 19.93 | 8.13 | 74.39 | 2.48 | 4.96 | 2.52 | 4.96 | 2.48 | 4.96 | 0.9 | 17.89 | 1 | 1.1958 | 2.5948 |  |  | 4006.94 | 2.5948 | 0.08 | 0.06 | 1.72 | 0.08 | 0.06 | 1.73 |  |  | 1 | 1 | 36 | 30.7651 | 30.3298 | 30.7651 | 50.6939 | 36.881 |  |  | 266.839 | 0 | 42.9753 | 11.837 | 0 | -137.029 | 0 | 0 | 96.1326 | 134.541 | 335.62 | 24.0421 | 774.957 | 0 | 695.649 | 0 | 252.315 | 947.964 | 271.416 | 0 | 42.9753 | 11.837 | -137.029 | 96.1326 | 134.542 | 335.62 | 24.0421 | 779.536 | 0 | 695.649 | 252.315 | 947.964 | 73.3883 | 0.17069 | 42.9753 | 0 | 391.144 | 146.995 | 437.944 | 68.8504 | 1161.47 | 1495.79 | 1011.67 | 382.427 | 2889.89
2022-10-14 18:48 | R:/30129Wilcox/TDS Basecase/2268/01 Base/W01R04.ribd22 | base | 4 | 1 | 2100 | Proposed and Standard | PASS | 0.25 | 0.3 | 0.2 | 34.1 | 0.1 | 44.8 | 901.842 | 158.97 | 277.42 | 81.0154 | 0 | -4185.16 | 0 | 0 | 505.557 | 953.217 | 2025.88 | 119.621 | 838.361 | 1419.25 | 0 | 111.527 | 0 | 43.1492 | 154.676 | 111.527 | 12.88 | 14.41 | 3.57 | 19.76 | 0 | -36.68 | 0 | 0 | 7.31 | 19.74 | 26.99 | 1.69 | 69.67 | 50.62 | 1.75 | 0.2 | 0.33 | 4.74 | -1.1 | 0 | 0 | 0.74 | 2.88 | 2.59 | 0.19 | 12.32 | 0.36367 | 0.035067 | 0.031678 | 0.0095658 | 0 | -0.01107 | 0 | 0 | 0.092723 | 0.10502 | 0.27357 | 0.022338 | 0.92256 | 0.43998 | 919.096 | 158.97 | 277.42 | 81.0154 | -4185.16 | 505.557 | 953.243 | 2025.88 | 119.621 | 855.64 | 1436.5 | 0 | 111.527 | 43.1492 | 154.676 | 111.527 | 13.13 | 14.41 | 3.57 | 19.76 | -36.68 | 7.31 | 19.74 | 26.99 | 1.69 | 69.92 | 50.87 | 1.78 | 0.2 | 0.33 | 4.74 | -1.1 | 0.74 | 2.88 | 2.59 | 0.19 | 12.35 | 0.37036 | 0.035067 | 0.031678 | 0.0095658 | -0.01107 | 0.092723 | 0.10502 | 0.27357 | 0.022338 | 0.92925 | 0.44667 | BEMCmpMgr 2022.2.0 (2268) | CSE19 0.909.0 EXE | CBECC-Res 2022.2.0 RC (1271) | Natural Gas | 0.0066918 | 0.0066881 | 0.4 | 0.5 |  |  | 901.842 | 158.97 | 277.42 | 81.0154 | 0 | -4185.16 | 0 | 0 | 505.557 | 953.217 | 2025.88 | 119.621 | 838.361 | 0 | 111.527 | 0 | 43.1492 | 154.676 | 12.88 | 14.41 | 3.57 | 19.76 | 0 | -36.68 | 0 | 0 | 7.31 | 19.74 | 26.99 | 1.69 | 69.67 | 1.75 | 0.2 | 0.33 | 4.74 | -1.1 | 0 | 0 | 0.74 | 2.88 | 2.59 | 0.19 | 12.32 | 0.36367 | 0.035067 | 0.031678 | 0.0095658 | 0 | -0.01107 | 0 | 0 | 0.092723 | 0.10502 | 0.27357 | 0.022338 | 0.92256 | 237.919 | 687.398 | 277.42 | 0 | 2135 | 930.001 | 2637.81 | 297.5 | 7203.05 | 198.059 | 164.719 | 65.4 | 428.178 | 38.67 | 39.78 | 3.57 | 27.67 | 31.16 | 23.04 | 35.61 | 4.58 | 204.08 | 38.67 | 39.78 | 3.57 | 27.67 | 31.16 | 23.04 | 35.61 | 4.58 | 204.08 | 8.71 | 0.82 | 0.33 | 6.87 | 3.02 | 3.87 | 3.38 | 0.53 | 27.53 | 8.71 | 0.82 | 0.33 | 6.87 | 3.02 | 3.87 | 3.38 | 0.53 | 27.53 | 0.089129 | 0.13644 | 0.031678 | 0 | 0.35267 | 0.11028 | 0.34625 | 0.084835 | 1.1513 | 46.1 | 18 | 34.1 | 46.4 | 17.9 | 34.3 | 44.8 | 44.9 | 31.9 | 18.72 | 32.15 | 18.72 | 31.9 | 18.72 | 46.71 | 62.98 | 2.37 | 4.65 | 2.4 | 4.65 | 2.37 | 4.65 | 1.6 | 15.13 | 1 | 1.2066 | 2.6424 |  |  | 4186.39 | 2.6424 | 0.09 | 0.05 | 1.66 | 0.09 | 0.05 | 1.67 |  |  | 1 | 1 | 36 | 24.0336 | 23.733 | 24.0336 | 50.5575 | 48.7907 |  |  | 226.362 | 26.3545 | 43.0841 | 11.8369 | 0 | -142.86 | 0 | 0 | 96.1326 | 139.261 | 335.62 | 24.0421 | 759.832 | 0 | 652.155 | 0 | 252.315 | 904.47 | 230.741 | 26.3545 | 43.0841 | 11.8369 | -142.86 | 96.1326 | 139.265 | 335.62 | 24.0421 | 764.216 | 0 | 652.155 | 252.315 | 904.47 | 58.3419 | 105.739 | 43.0841 | 0 | 391.144 | 146.995 | 437.944 | 68.8504 | 1252.1 | 1158.15 | 963.192 | 382.427 | 2503.77
2022-10-14 18:49 | R:/30129Wilcox/TDS Basecase/2268/01 Base/W01R05.ribd22 | base | 5 | 1 | 2100 | Proposed and Standard | PASS | 0 | 0 | 0 | 34.6 | 0 | 38 | 61.8382 | 0 | 275.223 | 1290.69 | 0 | -3992.33 | 0 | 0 | 505.557 | 918.206 | 2025.88 | 119.621 | 1204.69 | 1627.75 | 91.285 | 0 | 0 | 43.1492 | 134.434 | 91.285 | 17.19 | 0 | 3.57 | 16.42 | 0 | -33.35 | 0 | 0 | 7.92 | 19.29 | 27.81 | 1.81 | 60.66 | 37.18 | 3.92 | 0 | 0.33 | 1.46 | -1.21 | 0 | 0 | 0.74 | 2.83 | 2.59 | 0.19 | 10.85 | 0.033071 | 0 | 0.031427 | 0.15383 | 0 | -0.01682 | 0 | 0 | 0.092723 | 0.10178 | 0.27357 | 0.022338 | 0.69191 | 0.21833 | 61.8382 | 0 | 275.223 | 1290.69 | -3992.33 | 505.557 | 918.206 | 2025.88 | 119.621 | 1204.69 | 1627.75 | 91.285 | 0 | 43.1492 | 134.434 | 91.285 | 17.19 | 0 | 3.57 | 16.42 | -33.35 | 7.92 | 19.29 | 27.81 | 1.81 | 60.66 | 37.18 | 3.92 | 0 | 0.33 | 1.46 | -1.21 | 0.74 | 2.83 | 2.59 | 0.19 | 10.85 | 0.033071 | 0 | 0.031427 | 0.15383 | -0.01682 | 0.092723 | 0.10178 | 0.27357 | 0.022338 | 0.69191 | 0.21833 | BEMCmpMgr 2022.2.0 (2268) | CSE19 0.909.0 EXE | CBECC-Res 2022.2.0 RC (1271) | Natural Gas | 0 | 0 | 0 | 0 |  |  | 61.8382 | 0 | 275.223 | 1290.69 | 0 | -3992.33 | 0 | 0 | 505.557 | 918.206 | 2025.88 | 119.621 | 1204.69 | 91.285 | 0 | 0 | 43.1492 | 134.434 | 17.19 | 0 | 3.57 | 16.42 | 0 | -33.35 | 0 | 0 | 7.92 | 19.29 | 27.81 | 1.81 | 60.66 | 3.92 | 0 | 0.33 | 1.46 | -1.21 | 0 | 0 | 0.74 | 2.83 | 2.59 | 0.19 | 10.85 | 0.033071 | 0 | 0.031427 | 0.15383 | 0 | -0.01682 | 0 | 0 | 0.092723 | 0.10178 | 0.27357 | 0.022338 | 0.69191 | 279.591 | 0.3305 | 275.223 | 0 | 2135 | 930.001 | 2637.81 | 297.5 | 6555.46 | 232.761 | 173.049 | 65.4 | 471.21 | 45.13 | 0.05 | 3.57 | 29 | 32.75 | 23.18 | 36.21 | 5.26 | 175.15 | 45.13 | 0.05 | 3.57 | 29 | 32.75 | 23.18 | 36.21 | 5.26 | 175.15 | 10.22 | 0 | 0.33 | 7.22 | 3.02 | 3.87 | 3.38 | 0.53 | 28.57 | 10.22 | 0 | 0.33 | 7.22 | 3.02 | 3.87 | 3.38 | 0.53 | 28.57 | 0.091956 | 0.00045358 | 0.031427 | 0 | 0.35267 | 0.11028 | 0.34625 | 0.084835 | 1.0179 | 47.8 | 19.1 | 34.6 | 47.8 | 19.1 | 34.6 | 38 | 38 | 20.94 | 16.24 | 20.94 | 16.24 | 20.94 | 16.24 | 7.65 | 70.1 | 1.9 | 3.81 | 1.9 | 3.81 | 1.9 | 3.81 | 0.84 | 16.93 | 1 | 1.1894 | 2.4146 |  |  | 3993.5 | 2.4146 | 0.1 | 0.05 | 1.47 | 0.1 | 0.05 | 1.47 |  |  | 1 | 1 | 42.0111 | 31.7369 | 42.0111 | 31.7369 | 54.5785 | 38.3226 |  |  | 14.6213 | 0 | 42.7429 | 188.549 | 0 | -156.061 | 0 | 0 | 96.1326 | 133.913 | 335.62 | 24.0421 | 679.56 | 533.789 | 0 | 0 | 252.315 | 786.104 | 14.6213 | 0 | 42.7429 | 188.549 | -156.061 | 96.1326 | 133.913 | 335.62 | 24.0421 | 679.56 | 533.789 | 0 | 252.315 | 786.104 | 66.5354 | 0.085436 | 42.7429 | 0 | 391.144 | 146.995 | 437.944 | 68.8504 | 1154.3 | 1361.07 | 1011.91 | 382.427 | 2755.4
2022-10-14 18:50 | R:/30129Wilcox/TDS Basecase/2268/01 Base/W01R06.ribd22 | base | 6 | 1 | 2100 | Proposed and Standard | PASS | 0 | 0 | 0 | 31.1 | 0 | 38.6 | 23.6549 | 73.6744 | 280.199 | 996.135 | 0 | -4078.16 | 0 | 0 | 505.557 | 960.446 | 2025.88 | 119.621 | 907.014 | 1373.66 | 34.917 | 0 | 0 | 43.1492 | 78.0662 | 34.917 | 6.62 | 4.96 | 3.6 | 12.1 | 0 | -35.71 | 0 | 0 | 7.5 | 19.89 | 27.25 | 1.73 | 47.94 | 27.28 | 1.48 | 0.08 | 0.34 | 1.12 | -1.3 | 0 | 0 | 0.75 | 2.86 | 2.61 | 0.19 | 8.13 | 0.01239 | 0.014366 | 0.031996 | 0.11561 | 0 | -0.018044 | 0 | 0 | 0.092723 | 0.10572 | 0.27357 | 0.022338 | 0.65067 | 0.17436 | 23.6549 | 73.6744 | 280.199 | 996.135 | -4078.16 | 505.557 | 960.446 | 2025.88 | 119.621 | 907.014 | 1373.66 | 34.917 | 0 | 43.1492 | 78.0662 | 34.917 | 6.62 | 4.96 | 3.6 | 12.1 | -35.71 | 7.5 | 19.89 | 27.25 | 1.73 | 47.94 | 27.28 | 1.48 | 0.08 | 0.34 | 1.12 | -1.3 | 0.75 | 2.86 | 2.61 | 0.19 | 8.13 | 0.01239 | 0.014366 | 0.031996 | 0.11561 | -0.018044 | 0.092723 | 0.10572 | 0.27357 | 0.022338 | 0.65067 | 0.17436 | BEMCmpMgr 2022.2.0 (2268) | CSE19 0.909.0 EXE | CBECC-Res 2022.2.0 RC (1271) | Natural Gas | 3.4447e-09 | 3.4447e-09 | 0 | 0 |  |  | 23.6549 | 73.6744 | 280.199 | 996.135 | 0 | -4078.16 | 0 | 0 | 505.557 | 960.446 | 2025.88 | 119.621 | 907.014 | 34.917 | 0 | 0 | 43.1492 | 78.0662 | 6.62 | 4.96 | 3.6 | 12.1 | 0 | -35.71 | 0 | 0 | 7.5 | 19.89 | 27.25 | 1.73 | 47.94 | 1.48 | 0.08 | 0.34 | 1.12 | -1.3 | 0 | 0 | 0.75 | 2.86 | 2.61 | 0.19 | 8.13 | 0.01239 | 0.014366 | 0.031996 | 0.11561 | 0 | -0.018044 | 0 | 0 | 0.092723 | 0.10572 | 0.27357 | 0.022338 | 0.65067 | 83.9239 | 327.045 | 280.199 | 0 | 2135 | 930.001 | 2637.81 | 297.5 | 6691.48 | 69.8627 | 159.68 | 65.4 | 294.943 | 13.77 | 15.31 | 3.6 | 26.83 | 31.29 | 23.04 | 35.57 | 4.75 | 154.16 | 13.77 | 15.31 | 3.6 | 26.83 | 31.29 | 23.04 | 35.57 | 4.75 | 154.16 | 3.04 | 0.32 | 0.34 | 6.57 | 3.03 | 3.83 | 3.4 | 0.53 | 21.06 | 3.04 | 0.32 | 0.34 | 6.57 | 3.03 | 3.83 | 3.4 | 0.53 | 21.06 | 0.038361 | 0.052392 | 0.031996 | 0 | 0.35267 | 0.11028 | 0.34625 | 0.084835 | 1.0168 | 45.8 | 23.2 | 31.1 | 45.8 | 23.2 | 31.1 | 38.6 | 38.6 | 21 | 6.28 | 21 | 6.28 | 21 | 6.28 | 20.13 | 39.38 | 1.58 | 1.44 | 1.58 | 1.44 | 1.58 | 1.44 | 0.83 | 9.44 | 1 | 1.0885 | 2.4166 |  |  | 4079.35 | 2.4166 | 0.11 | 0.06 | 1.09 | 0.11 | 0.06 | 1.09 |  |  | 1 | 1 | 31.9347 | 32.8003 | 31.9347 | 32.8003 | 38.5498 | 43.2027 |  |  | 5.6896 | 10.6805 | 43.7823 | 145.321 | 0 | -168.725 | 0 | 0 | 96.4604 | 141.347 | 337.331 | 24.1741 | 636.061 | 204.177 | 0 | 0 | 252.315 | 456.492 | 5.6896 | 10.6805 | 43.7823 | 145.321 | -168.725 | 96.4604 | 141.347 | 337.331 | 24.1741 | 636.061 | 204.177 | 0 | 252.315 | 456.492 | 22.2921 | 41.9429 | 43.7823 | 0 | 392.539 | 147.863 | 440.272 | 69.2238 | 1157.92 | 408.522 | 933.73 | 382.427 | 1724.68
2022-10-14 18:50 | R:/30129Wilcox/TDS Basecase/2268/01 Base/W01R07.ribd22 | base | 7 | 1 | 2100 | Proposed and Standard | PASS | 0 | 0 | 0 | 30.5 | 0 | 37.1 | 14.4123 | 78.1146 | 279.635 | 977.589 | 0 | -4077.97 | 0 | 0 | 505.557 | 964.666 | 2025.88 | 119.621 | 887.512 | 1349.75 | 21.2733 | 0 | 0 | 43.1492 | 64.4226 | 21.2733 | 4.05 | 2.44 | 3.6 | 12.07 | 0 | -34.72 | 0 | 0 | 7.68 | 19.81 | 27.43 | 1.77 | 44.13 | 22.16 | 0.9 | 0.08 | 0.34 | 1.09 | -1.38 | 0 | 0 | 0.74 | 2.87 | 2.6 | 0.19 | 7.43 | 0.0049185 | 0.013462 | 0.031931 | 0.1114 | 0 | -0.025059 | 0 | 0 | 0.092723 | 0.10684 | 0.27357 | 0.022338 | 0.63211 | 0.16171 | 14.4123 | 78.1146 | 279.635 | 977.589 | -4077.97 | 505.557 | 964.666 | 2025.88 | 119.621 | 887.512 | 1349.75 | 21.2733 | 0 | 43.1492 | 64.4226 | 21.2733 | 4.05 | 2.44 | 3.6 | 12.07 | -34.72 | 7.68 | 19.81 | 27.43 | 1.77 | 44.13 | 22.16 | 0.9 | 0.08 | 0.34 | 1.09 | -1.38 | 0.74 | 2.87 | 2.6 | 0.19 | 7.43 | 0.0049185 | 0.013462 | 0.031931 | 0.1114 | -0.025059 | 0.092723 | 0.10684 | 0.27357 | 0.022338 | 0.63211 | 0.16171 | BEMCmpMgr 2022.2.0 (2268) | CSE19 0.909.0 EXE | CBECC-Res 2022.2.0 RC (1271) | Natural Gas | 0 | 0 | 0 | 0 |  |  | 14.4123 | 78.1146 | 279.635 | 977.589 | 0 | -4077.97 | 0 | 0 | 505.557 | 964.666 | 2025.88 | 119.621 | 887.512 | 21.2733 | 0 | 0 | 43.1492 | 64.4226 | 4.05 | 2.44 | 3.6 | 12.07 | 0 | -34.72 | 0 | 0 | 7.68 | 19.81 | 27.43 | 1.77 | 44.13 | 0.9 | 0.08 | 0.34 | 1.09 | -1.38 | 0 | 0 | 0.74 | 2.87 | 2.6 | 0.19 | 7.43 | 0.0049185 | 0.013462 | 0.031931 | 0.1114 | 0 | -0.025059 | 0 | 0 | 0.092723 | 0.10684 | 0.27357 | 0.022338 | 0.63211 | 55.0157 | 344.973 | 279.635 | 0 | 2135 | 930.001 | 2637.81 | 297.5 | 6679.94 | 45.7963 | 159.26 | 65.4 | 270.456 | 9.07 | 8.96 | 3.6 | 26.82 | 32.27 | 23.13 | 35.9 | 5.11 | 144.86 | 9.07 | 8.96 | 3.6 | 26.82 | 32.27 | 23.13 | 35.9 | 5.11 | 144.86 | 1.99 | 0.35 | 0.34 | 6.55 | 3.03 | 3.83 | 3.39 | 0.53 | 20.01 | 1.99 | 0.35 | 0.34 | 6.55 | 3.03 | 3.83 | 3.39 | 0.53 | 20.01 | 0.021387 | 0.055909 | 0.031931 | 0 | 0.35267 | 0.11028 | 0.34625 | 0.084835 | 1.0033 | 45.7 | 23.9 | 30.5 | 45.7 | 23.9 | 30.5 | 37.1 | 37.1 | 18.31 | 3.85 | 18.31 | 3.85 | 18.31 | 3.85 | 13.35 | 35.1 | 1.54 | 0.87 | 1.54 | 0.87 | 1.54 | 0.87 | 0.8 | 8.43 | 1 | 1.2319 | 2.5869 |  |  | 4079.16 | 2.5869 | 0.11 | 0.07 | 0.99 | 0.11 | 0.07 | 0.99 |  |  | 1 | 1 | 31.1263 | 33.7565 | 31.1263 | 33.7565 | 37.3141 | 43.7269 |  |  | 3.3822 | 9.7347 | 43.5664 | 141.243 | 0 | -178.925 | 0 | 0 | 96.2197 | 141.901 | 336.411 | 24.1063 | 617.64 | 124.396 | 0 | 0 | 252.315 | 376.711 | 3.3822 | 9.7347 | 43.5664 | 141.243 | -178.925 | 96.2197 | 141.901 | 336.411 | 24.1063 | 617.64 | 124.396 | 0 | 252.315 | 376.711 | 14.6485 | 45.3649 | 43.5664 | 0 | 391.512 | 147.435 | 439.033 | 69.02 | 1150.58 | 267.794 | 931.27 | 382.427 | 1581.49
2022-10-14 18:51 | R:/30129Wilcox/TDS Basecase/2268/01 Base/W01R08.ribd22 | base | 8 | 1 | 2100 | Proposed and Standard | PASS | 0 | 0 | 0 | 25.2 | 0 | 35.3 | 11.9621 | 576.37 | 280.731 | 916.187 | 0 | -4596.65 | 0 | 0 | 505.557 | 982.963 | 2025.88 | 119.621 | 822.627 | 1785.25 | 17.6573 | 0 | 0 | 43.1492 | 60.8065 | 17.6573 | 3.35 | 17.24 | 3.56 | 10.85 | 0 | -44.02 | 0 | 0 | 6.99 | 19.74 | 26.55 | 1.63 | 45.89 | 35 | 0.75 | 0.59 | 0.34 | 1.03 | -1.47 | 0 | 0 | 0.75 | 2.89 | 2.61 | 0.19 | 7.68 | 0.0056084 | 0.06752 | 0.032056 | 0.10742 | 0 | -0.024212 | 0 | 0 | 0.092723 | 0.1072 | 0.27357 | 0.022338 | 0.68422 | 0.2126 | 11.9621 | 576.37 | 280.731 | 916.187 | -4596.65 | 505.557 | 982.963 | 2025.88 | 119.621 | 822.627 | 1785.25 | 17.6573 | 0 | 43.1492 | 60.8065 | 17.6573 | 3.35 | 17.24 | 3.56 | 10.85 | -44.02 | 6.99 | 19.74 | 26.55 | 1.63 | 45.89 | 35 | 0.75 | 0.59 | 0.34 | 1.03 | -1.47 | 0.75 | 2.89 | 2.61 | 0.19 | 7.68 | 0.0056084 | 0.06752 | 0.032056 | 0.10742 | -0.024212 | 0.092723 | 0.1072 | 0.27357 | 0.022338 | 0.68422 | 0.2126 | BEMCmpMgr 2022.2.0 (2268) | CSE19 0.909.0 EXE | CBECC-Res 2022.2.0 RC (1271) | Natural Gas | 0 | 0 | 0 | 0 |  |  | 11.9621 | 576.37 | 280.731 | 916.187 | 0 | -4596.65 | 0 | 0 | 505.557 | 982.963 | 2025.88 | 119.621 | 822.627 | 17.6573 | 0 | 0 | 43.1492 | 60.8065 | 3.35 | 17.24 | 3.56 | 10.85 | 0 | -44.02 | 0 | 0 | 6.99 | 19.74 | 26.55 | 1.63 | 45.89 | 0.75 | 0.59 | 0.34 | 1.03 | -1.47 | 0 | 0 | 0.75 | 2.89 | 2.61 | 0.19 | 7.68 | 0.0056084 | 0.06752 | 0.032056 | 0.10742 | 0 | -0.024212 | 0 | 0 | 0.092723 | 0.1072 | 0.27357 | 0.022338 | 0.68422 | 70.5691 | 1874.75 | 280.731 | 0 | 2135 | 930.001 | 2637.81 | 297.5 | 8226.37 | 58.7452 | 155.248 | 65.4 | 279.393 | 11.59 | 49.56 | 3.56 | 26.11 | 29.32 | 22.85 | 34.72 | 4.21 | 181.92 | 11.59 | 49.56 | 3.56 | 26.11 | 29.32 | 22.85 | 34.72 | 4.21 | 181.92 | 2.57 | 1.66 | 0.34 | 6.38 | 3.03 | 3.83 | 3.4 | 0.53 | 21.74 | 2.57 | 1.66 | 0.34 | 6.38 | 3.03 | 3.83 | 3.4 | 0.53 | 21.74 | 0.032516 | 0.20173 | 0.032056 | 0 | 0.35267 | 0.11028 | 0.34625 | 0.084835 | 1.1603 | 38.5 | 24.2 | 25.2 | 38.5 | 24.2 | 25.2 | 35.3 | 35.3 | 31.82 | 3.18 | 31.82 | 3.18 | 31.82 | 3.18 | 54.14 | 36.68 | 1.98 | 0.73 | 1.98 | 0.73 | 1.98 | 0.73 | 2.15 | 8.8 | 1 | 1.1969 | 2.8127 |  |  | 4597.99 | 2.8127 | 0.12 | 0.07 | 1.02 | 0.12 | 0.07 | 1.02 |  |  | 1 | 1 | 28.2095 | 27.8938 | 28.2095 | 27.8938 | 43.4899 | 59.9406 |  |  | 2.9881 | 76.4422 | 43.8653 | 133.371 | 0 | -189.924 | 0 | 0 | 96.4604 | 144.479 | 337.331 | 24.1741 | 669.187 | 103.251 | 0 | 0 | 252.315 | 355.566 | 2.9881 | 76.4422 | 43.8653 | 133.371 | -189.924 | 96.4604 | 144.479 | 337.331 | 24.1741 | 669.187 | 103.251 | 0 | 252.315 | 355.566 | 18.8829 | 215.244 | 43.8653 | 0 | 392.539 | 147.863 | 440.272 | 69.2238 | 1327.89 | 343.513 | 907.811 | 382.427 | 1633.75
2022-10-14 18:52 | R:/30129Wilcox/TDS Basecase/2268/01 Base/W01R09.ribd22 | base | 9 | 1 | 2100 | Proposed and Standard | PASS | 0 | 0 | 0 | 27.4 | 0 | 36.3 | 22.6516 | 545.235 | 279.34 | 951.781 | 0 | -4565.1 | 0 | 0 | 505.557 | 974.535 | 2025.88 | 119.621 | 859.502 | 1799.01 | 33.4457 | 0 | 0 | 43.1492 | 76.595 | 33.4457 | 6.32 | 17.17 | 3.54 | 11.38 | 0 | -41.76 | 0 | 0 | 7.03 | 19.67 | 26.51 | 1.63 | 51.49 | 38.41 | 1.42 | 0.58 | 0.34 | 1.08 | -1.44 | 0 | 0 | 0.75 | 2.88 | 2.61 | 0.19 | 8.41 | 0.011466 | 0.076894 | 0.031897 | 0.10845 | 0 | -0.02057 | 0 | 0 | 0.092723 | 0.10671 | 0.27357 | 0.022338 | 0.70348 | 0.22871 | 22.6516 | 545.235 | 279.34 | 951.781 | -4565.1 | 505.557 | 974.535 | 2025.88 | 119.621 | 859.502 | 1799.01 | 33.4457 | 0 | 43.1492 | 76.595 | 33.4457 | 6.32 | 17.17 | 3.54 | 11.38 | -41.76 | 7.03 | 19.67 | 26.51 | 1.63 | 51.49 | 38.41 | 1.42 | 0.58 | 0.34 | 1.08 | -1.44 | 0.75 | 2.88 | 2.61 | 0.19 | 8.41 | 0.011466 | 0.076894 | 0.031897 | 0.10845 | -0.02057 | 0.092723 | 0.10671 | 0.27357 | 0.022338 | 0.70348 | 0.22871 | BEMCmpMgr 2022.2.0 (2268) | CSE19 0.909.0 EXE | CBECC-Res 2022.2.0 RC (1271) | Natural Gas | -6.7834e-10 | -6.7834e-10 | 0 | 0 |  |  | 22.6516 | 545.235 | 279.34 | 951.781 | 0 | -4565.1 | 0 | 0 | 505.557 | 974.535 | 2025.88 | 119.621 | 859.502 | 33.4457 | 0 | 0 | 43.1492 | 76.595 | 6.32 | 17.17 | 3.54 | 11.38 | 0 | -41.76 | 0 | 0 | 7.03 | 19.67 | 26.51 | 1.63 | 51.49 | 1.42 | 0.58 | 0.34 | 1.08 | -1.44 | 0 | 0 | 0.75 | 2.88 | 2.61 | 0.19 | 8.41 | 0.011466 | 0.076894 | 0.031897 | 0.10845 | 0 | -0.02057 | 0 | 0 | 0.092723 | 0.10671 | 0.27357 | 0.022338 | 0.70348 | 108.278 | 1723.49 | 279.34 | 0 | 2135 | 930.001 | 2637.81 | 297.5 | 8111.42 | 90.1632 | 156.542 | 65.4 | 312.105 | 17.72 | 49.05 | 3.54 | 26.34 | 29.49 | 22.85 | 34.75 | 4.2 | 187.94 | 17.72 | 49.05 | 3.54 | 26.34 | 29.49 | 22.85 | 34.75 | 4.2 | 187.94 | 3.93 | 1.65 | 0.34 | 6.44 | 3.03 | 3.83 | 3.4 | 0.53 | 23.15 | 3.93 | 1.65 | 0.34 | 6.44 | 3.03 | 3.83 | 3.4 | 0.53 | 23.15 | 0.044708 | 0.22224 | 0.031897 | 0 | 0.35267 | 0.11028 | 0.34625 | 0.084835 | 1.1929 | 39.7 | 22.2 | 27.4 | 39.7 | 22.2 | 27.4 | 36.3 | 36.3 | 32.41 | 6 | 32.41 | 6 | 32.41 | 6 | 54.13 | 42.52 | 2.04 | 1.38 | 2.04 | 1.38 | 2.04 | 1.38 | 2.21 | 10.15 | 1 | 1.1247 | 2.6768 |  |  | 4566.44 | 2.6768 | 0.12 | 0.06 | 1.13 | 0.12 | 0.06 | 1.13 |  |  | 1 | 1 | 29.0708 | 28.2499 | 29.0708 | 28.2499 | 44.8103 | 62.1579 |  |  | 5.5044 | 74.7621 | 43.6479 | 139.451 | 0 | -186.391 | 0 | 0 | 96.4604 | 143.239 | 337.331 | 24.1741 | 678.179 | 195.574 | 0 | 0 | 252.315 | 447.889 | 5.5044 | 74.7621 | 43.6479 | 139.451 | -186.391 | 96.4604 | 143.239 | 337.331 | 24.1741 | 678.179 | 195.574 | 0 | 252.315 | 447.889 | 28.3697 | 213.236 | 43.6479 | 0 | 392.539 | 147.863 | 440.272 | 69.2238 | 1335.15 | 527.23 | 915.38 | 382.427 | 1825.04
2022-10-14 18:53 | R:/30129Wilcox/TDS Basecase/2268/01 Base/W01R10.ribd22 | base | 10 | 1 | 2100 | Proposed and Standard | PASS | 0 | 0 | 0 | 28 | 0 | 37.4 | 36.8906 | 839.058 | 278.413 | 970.842 | 0 | -4873.24 | 0 | 0 | 505.557 | 975.301 | 2025.88 | 119.621 | 878.322 | 2125.2 | 54.4722 | 0 | 0 | 43.1492 | 97.6214 | 54.4722 | 10.31 | 20 | 3.52 | 11.55 | 0 | -43.53 | 0 | 0 | 7.21 | 19.74 | 26.65 | 1.68 | 57.13 | 45.38 | 2.31 | 0.82 | 0.34 | 1.11 | -1.56 | 0 | 0 | 0.75 | 2.88 | 2.61 | 0.19 | 9.45 | 0.017357 | 0.089331 | 0.031792 | 0.12466 | 0 | -0.023586 | 0 | 0 | 0.092723 | 0.10591 | 0.27357 | 0.022338 | 0.73409 | 0.26314 | 36.8906 | 839.058 | 278.413 | 970.842 | -4873.24 | 505.557 | 975.301 | 2025.88 | 119.621 | 878.322 | 2125.2 | 54.4722 | 0 | 43.1492 | 97.6214 | 54.4722 | 10.31 | 20 | 3.52 | 11.55 | -43.53 | 7.21 | 19.74 | 26.65 | 1.68 | 57.13 | 45.38 | 2.31 | 0.82 | 0.34 | 1.11 | -1.56 | 0.75 | 2.88 | 2.61 | 0.19 | 9.45 | 0.017357 | 0.089331 | 0.031792 | 0.12466 | -0.023586 | 0.092723 | 0.10591 | 0.27357 | 0.022338 | 0.73409 | 0.26314 | BEMCmpMgr 2022.2.0 (2268) | CSE19 0.909.0 EXE | CBECC-Res 2022.2.0 RC (1271) | Natural Gas | 0 | 0 | 0 | 0 |  |  | 36.8906 | 839.058 | 278.413 | 970.842 | 0 | -4873.24 | 0 | 0 | 505.557 | 975.301 | 2025.88 | 119.621 | 878.322 | 54.4722 | 0 | 0 | 43.1492 | 97.6214 | 10.31 | 20 | 3.52 | 11.55 | 0 | -43.53 | 0 | 0 | 7.21 | 19.74 | 26.65 | 1.68 | 57.13 | 2.31 | 0.82 | 0.34 | 1.11 | -1.56 | 0 | 0 | 0.75 | 2.88 | 2.61 | 0.19 | 9.45 | 0.017357 | 0.089331 | 0.031792 | 0.12466 | 0 | -0.023586 | 0 | 0 | 0.092723 | 0.10591 | 0.27357 | 0.022338 | 0.73409 | 150.687 | 2534.3 | 278.413 | 0 | 2135 | 930.001 | 2637.81 | 297.5 | 8963.71 | 125.482 | 156.053 | 65.4 | 346.935 | 24.68 | 56.75 | 3.52 | 26.31 | 30.37 | 22.86 | 34.97 | 4.59 | 204.05 | 24.68 | 56.75 | 3.52 | 26.31 | 30.37 | 22.86 | 34.97 | 4.59 | 204.05 | 5.47 | 2.27 | 0.34 | 6.42 | 3.03 | 3.83 | 3.4 | 0.53 | 25.29 | 5.47 | 2.27 | 0.34 | 6.42 | 3.03 | 3.83 | 3.4 | 0.53 | 25.29 | 0.05967 | 0.24584 | 0.031792 | 0 | 0.35267 | 0.11028 | 0.34625 | 0.084835 | 1.2313 | 40.8 | 21.3 | 28 | 40.8 | 21.3 | 28 | 37.4 | 37.4 | 35.59 | 9.79 | 35.59 | 9.79 | 35.59 | 9.79 | 62.4 | 48.86 | 2.34 | 2.24 | 2.34 | 2.24 | 2.34 | 2.24 | 2.92 | 11.58 | 1 | 1.1664 | 2.8578 |  |  | 4874.67 | 2.8578 | 0.13 | 0.07 | 1.27 | 0.13 | 0.07 | 1.27 |  |  | 1 | 1 | 30.6602 | 30.4564 | 30.6602 | 30.4564 | 47.7975 | 68.8946 |  |  | 8.9206 | 105.494 | 43.5032 | 142.999 | 0 | -201.402 | 0 | 0 | 96.4604 | 143.067 | 337.331 | 24.1741 | 700.547 | 318.526 | 0 | 0 | 252.315 | 570.841 | 8.9206 | 105.494 | 43.5032 | 142.999 | -201.402 | 96.4604 | 143.067 | 337.331 | 24.1741 | 700.547 | 318.526 | 0 | 252.315 | 570.841 | 39.8413 | 294.178 | 43.5032 | 0 | 392.539 | 147.863 | 440.272 | 69.2238 | 1427.42 | 733.758 | 912.519 | 382.427 | 2028.7
2022-10-14 18:54 | R:/30129Wilcox/TDS Basecase/2268/01 Base/W01R11.ribd22 | base | 11 | 1 | 2100 | Proposed and Standard | PASS | 0 | 0 | 0 | 33 | 0 | 42.5 | 111.233 | 1197.44 | 277.42 | 1138.18 | 0 | -5292.55 | 0 | 0 | 505.557 | 962.898 | 2025.88 | 119.621 | 1045.69 | 2724.28 | 164.21 | 0 | 0 | 43.1492 | 207.359 | 164.21 | 30.85 | 30.43 | 3.57 | 14.09 | 0 | -44.81 | 0 | 0 | 7.4 | 19.82 | 27.08 | 1.72 | 90.15 | 78.94 | 7.04 | 1.22 | 0.33 | 1.34 | -1.38 | 0 | 0 | 0.74 | 2.88 | 2.59 | 0.19 | 14.95 | 0.041825 | 0.10956 | 0.031678 | 0.15586 | 0 | -0.010466 | 0 | 0 | 0.092723 | 0.10354 | 0.27357 | 0.022338 | 0.82062 | 0.33892 | 111.233 | 1197.44 | 277.42 | 1138.18 | -5292.55 | 505.557 | 962.898 | 2025.88 | 119.621 | 1045.69 | 2724.28 | 164.21 | 0 | 43.1492 | 207.359 | 164.21 | 30.85 | 30.43 | 3.57 | 14.09 | -44.81 | 7.4 | 19.82 | 27.08 | 1.72 | 90.15 | 78.94 | 7.04 | 1.22 | 0.33 | 1.34 | -1.38 | 0.74 | 2.88 | 2.59 | 0.19 | 14.95 | 0.041825 | 0.10956 | 0.031678 | 0.15586 | -0.010466 | 0.092723 | 0.10354 | 0.27357 | 0.022338 | 0.82062 | 0.33892 | BEMCmpMgr 2022.2.0 (2268) | CSE19 0.909.0 EXE | CBECC-Res 2022.2.0 RC (1271) | Natural Gas | 0 | 0 | 0 | 0 |  |  | 111.233 | 1197.44 | 277.42 | 1138.18 | 0 | -5292.55 | 0 | 0 | 505.557 | 962.898 | 2025.88 | 119.621 | 1045.69 | 164.21 | 0 | 0 | 43.1492 | 207.359 | 30.85 | 30.43 | 3.57 | 14.09 | 0 | -44.81 | 0 | 0 | 7.4 | 19.82 | 27.08 | 1.72 | 90.15 | 7.04 | 1.22 | 0.33 | 1.34 | -1.38 | 0 | 0 | 0.74 | 2.88 | 2.59 | 0.19 | 14.95 | 0.041825 | 0.10956 | 0.031678 | 0.15586 | 0 | -0.010466 | 0 | 0 | 0.092723 | 0.10354 | 0.27357 | 0.022338 | 0.82062 | 381.457 | 3572.5 | 277.42 | 0 | 2135 | 930.001 | 2637.81 | 297.5 | 10231.7 | 317.582 | 159.187 | 65.4 | 542.169 | 61.98 | 85.22 | 3.57 | 26.86 | 31.65 | 23.06 | 35.79 | 4.9 | 273.03 | 61.98 | 85.22 | 3.57 | 26.86 | 31.65 | 23.06 | 35.79 | 4.9 | 273.03 | 13.94 | 3.45 | 0.33 | 6.64 | 3.02 | 3.87 | 3.38 | 0.53 | 35.16 | 13.94 | 3.45 | 0.33 | 6.64 | 3.02 | 3.87 | 3.38 | 0.53 | 35.16 | 0.11556 | 0.31209 | 0.031678 | 0 | 0.35267 | 0.11028 | 0.34625 | 0.084835 | 1.3534 | 44.4 | 16.4 | 33 | 44.4 | 16.4 | 33 | 42.5 | 42.5 | 49.62 | 29.32 | 49.62 | 29.32 | 49.62 | 29.32 | 94.06 | 83.57 | 3.08 | 6.85 | 3.08 | 6.85 | 3.08 | 6.85 | 4.48 | 19.88 | 1 | 1.2301 | 3.4811 |  |  | 5294.1 | 3.4811 | 0.12 | 0.06 | 2.03 | 0.12 | 0.06 | 2.03 |  |  | 1 | 1 | 36.7482 | 33.7605 | 36.7482 | 33.7605 | 56.7737 | 77.4797 |  |  | 24.038 | 158.228 | 43.0841 | 173.502 | 0 | -178.76 | 0 | 0 | 96.1326 | 139.785 | 335.62 | 24.0421 | 815.671 | 960.219 | 0 | 0 | 252.315 | 1212.53 | 24.038 | 158.228 | 43.0841 | 173.502 | -178.76 | 96.1326 | 139.785 | 335.62 | 24.0421 | 815.671 | 960.219 | 0 | 252.315 | 1212.53 | 91.04 | 446.866 | 43.0841 | 0 | 391.144 | 146.995 | 437.944 | 68.8504 | 1625.92 | 1857.06 | 930.844 | 382.427 | 3170.33
2022-10-14 18:55 | R:/30129Wilcox/TDS Basecase/2268/01 Base/W01R12.ribd22 | base | 12 | 1 | 2100 | Proposed and Standard | PASS | 0 | 0 | 0 | 34.2 | 0 | 42.9 | 104.694 | 335.416 | 277.073 | 1186.96 | 0 | -4402.72 | 0 | 0 | 505.557 | 944.522 | 2025.88 | 119.621 | 1097 | 1904.14 | 154.534 | 0 | 0 | 43.1492 | 197.683 | 154.534 | 29.07 | 15.72 | 3.56 | 14.66 | 0 | -37.01 | 0 | 0 | 7.43 | 19.63 | 27.07 | 1.72 | 81.85 | 63.01 | 6.62 | 0.44 | 0.33 | 1.38 | -1.09 | 0 | 0 | 0.74 | 2.86 | 2.59 | 0.19 | 14.06 | 0.047004 | 0.050981 | 0.031639 | 0.17858 | 0 | -0.010535 | 0 | 0 | 0.092723 | 0.1026 | 0.27357 | 0.022338 | 0.7889 | 0.30821 | 104.694 | 335.416 | 277.073 | 1186.96 | -4402.72 | 505.557 | 944.522 | 2025.88 | 119.621 | 1097 | 1904.14 | 154.534 | 0 | 43.1492 | 197.683 | 154.534 | 29.07 | 15.72 | 3.56 | 14.66 | -37.01 | 7.43 | 19.63 | 27.07 | 1.72 | 81.85 | 63.01 | 6.62 | 0.44 | 0.33 | 1.38 | -1.09 | 0.74 | 2.86 | 2.59 | 0.19 | 14.06 | 0.047004 | 0.050981 | 0.031639 | 0.17858 | -0.010535 | 0.092723 | 0.1026 | 0.27357 | 0.022338 | 0.7889 | 0.30821 | BEMCmpMgr 2022.2.0 (2268) | CSE19 0.909.0 EXE | CBECC-Res 2022.2.0 RC (1271) | Natural Gas | 1.1392e-09 | 1.7153e-09 | 0 | 0 |  |  | 104.694 | 335.416 | 277.073 | 1186.96 | 0 | -4402.72 | 0 | 0 | 505.557 | 944.522 | 2025.88 | 119.621 | 1097 | 154.534 | 0 | 0 | 43.1492 | 197.683 | 29.07 | 15.72 | 3.56 | 14.66 | 0 | -37.01 | 0 | 0 | 7.43 | 19.63 | 27.07 | 1.72 | 81.85 | 6.62 | 0.44 | 0.33 | 1.38 | -1.09 | 0 | 0 | 0.74 | 2.86 | 2.59 | 0.19 | 14.06 | 0.047004 | 0.050981 | 0.031639 | 0.17858 | 0 | -0.010535 | 0 | 0 | 0.092723 | 0.1026 | 0.27357 | 0.022338 | 0.7889 | 356.271 | 1468.2 | 277.073 | 0 | 2135 | 930.001 | 2637.81 | 297.5 | 8101.85 | 296.568 | 164.777 | 65.4 | 526.745 | 57.97 | 54.6 | 3.56 | 27.73 | 31.89 | 23.06 | 35.82 | 4.86 | 239.49 | 57.97 | 54.6 | 3.56 | 27.73 | 31.89 | 23.06 | 35.82 | 4.86 | 239.49 | 13.04 | 1.71 | 0.33 | 6.87 | 3.02 | 3.87 | 3.38 | 0.53 | 32.75 | 13.04 | 1.71 | 0.33 | 6.87 | 3.02 | 3.87 | 3.38 | 0.53 | 32.75 | 0.12623 | 0.20453 | 0.031639 | 0 | 0.35267 | 0.11028 | 0.34625 | 0.084835 | 1.2564 | 43.8 | 15.4 | 34.2 | 43.8 | 15.4 | 34.2 | 42.9 | 42.9 | 35.41 | 27.6 | 35.41 | 27.6 | 35.41 | 27.6 | 63.17 | 80.69 | 2.33 | 6.44 | 2.33 | 6.44 | 2.33 | 6.44 | 2.71 | 19.24 | 1 | 1.1634 | 2.8154 |  |  | 4404.01 | 2.8154 | 0.1 | 0.04 | 1.91 | 0.1 | 0.04 | 1.91 |  |  | 1 | 1 | 36.7578 | 28.615 | 36.7578 | 28.615 | 56.7387 | 65.5586 |  |  | 23.2004 | 56.6769 | 43.0303 | 179.125 | 0 | -141.558 | 0 | 0 | 96.1326 | 137.563 | 335.62 | 24.0421 | 753.833 | 903.635 | 0 | 0 | 252.315 | 1155.95 | 23.2004 | 56.6769 | 43.0303 | 179.125 | -141.558 | 96.1326 | 137.563 | 335.62 | 24.0421 | 753.833 | 903.635 | 0 | 252.315 | 1155.95 | 87.1017 | 220.993 | 43.0303 | 0 | 391.144 | 146.995 | 437.944 | 68.8504 | 1396.06 | 1734.18 | 963.536 | 382.427 | 3080.14
2022-10-14 18:56 | R:/30129Wilcox/TDS Basecase/2268/01 Base/W01R13.ribd22 | base | 13 | 1 | 2100 | Proposed and Standard | FAIL | -0.02 | 0 | -0.1 | 30.9 | 0 | 42.7 | 1086.59 | 1685.76 | 278.413 | 81.0151 | 0 | -5756.61 | 0 | 0 | 505.557 | 989.265 | 2025.88 | 119.621 | 1015.49 | 3131.77 | 0 | 103.019 | 0 | 43.1492 | 146.168 | 103.019 | 15.63 | 39.04 | 3.57 | 18.42 | 0 | -48.94 | 0 | 0 | 7.4 | 20.15 | 26.95 | 1.69 | 83.91 | 76.66 | 2.16 | 1.68 | 0.33 | 4.39 | -1.48 | 0 | 0 | 0.74 | 2.91 | 2.59 | 0.19 | 13.51 | 0.45112 | 0.15061 | 0.031792 | 0.0095658 | 0 | -0.020883 | 0 | 0 | 0.092723 | 0.10576 | 0.27357 | 0.022338 | 1.1166 | 0.64309 | 1085.01 | 1685.76 | 278.413 | 81.0151 | -5756.61 | 505.557 | 989.269 | 2025.88 | 119.621 | 1013.91 | 3130.19 | 0 | 103.019 | 43.1492 | 146.168 | 103.019 | 15.61 | 39.04 | 3.57 | 18.42 | -48.94 | 7.4 | 20.15 | 26.95 | 1.69 | 83.89 | 76.64 | 2.16 | 1.68 | 0.33 | 4.39 | -1.48 | 0.74 | 2.91 | 2.59 | 0.19 | 13.51 | 0.45043 | 0.15061 | 0.031792 | 0.0095658 | -0.020883 | 0.092723 | 0.10576 | 0.27357 | 0.022338 | 1.1159 | 0.6424 | BEMCmpMgr 2022.2.0 (2268) | CSE19 0.909.0 EXE | CBECC-Res 2022.2.0 RC (1271) | Natural Gas | -0.00068963 | -0.00068994 | 0 | 0 |  |  | 1086.59 | 1685.76 | 278.413 | 81.0151 | 0 | -5756.61 | 0 | 0 | 505.557 | 989.265 | 2025.88 | 119.621 | 1015.49 | 0 | 103.019 | 0 | 43.1492 | 146.168 | 15.63 | 39.04 | 3.57 | 18.42 | 0 | -48.94 | 0 | 0 | 7.4 | 20.15 | 26.95 | 1.69 | 83.91 | 2.16 | 1.68 | 0.33 | 4.39 | -1.48 | 0 | 0 | 0.74 | 2.91 | 2.59 | 0.19 | 13.51 | 0.45112 | 0.15061 | 0.031792 | 0.0095658 | 0 | -0.020883 | 0 | 0 | 0.092723 | 0.10576 | 0.27357 | 0.022338 | 1.1166 | 260.05 | 4735.38 | 278.413 | 0 | 2135 | 930.001 | 2637.81 | 297.5 | 11274.2 | 216.502 | 155.109 | 65.4 | 437.011 | 42.53 | 104.68 | 3.57 | 26.18 | 31.75 | 23.03 | 35.69 | 4.52 | 271.95 | 42.53 | 104.68 | 3.57 | 26.18 | 31.75 | 23.03 | 35.69 | 4.52 | 271.95 | 9.54 | 4.48 | 0.33 | 6.47 | 3.02 | 3.87 | 3.38 | 0.53 | 31.62 | 9.54 | 4.48 | 0.33 | 6.47 | 3.02 | 3.87 | 3.38 | 0.53 | 31.62 | 0.1021 | 0.40439 | 0.031792 | 0 | 0.35267 | 0.11028 | 0.34625 | 0.084835 | 1.4323 | 43.3 | 18 | 30.9 | 43.3 | 18 | 30.8 | 42.7 | 42.7 | 59.3 | 17.36 | 59.28 | 17.36 | 59.3 | 17.36 | 111.97 | 64.99 | 4.26 | 4.3 | 4.26 | 4.3 | 4.26 | 4.3 | 5.32 | 15.5 | 1 | 1.2106 | 3.6319 |  |  | 5758.3 | 3.6319 | 0.13 | 0.06 | 1.82 | 0.13 | 0.06 | 1.82 |  |  | 1 | 1 | 36 | 33.1744 | 32.6909 | 33.1744 | 54.0875 | 74.6761 |  |  | 279.818 | 217.199 | 43.2384 | 11.8369 | 0 | -190.912 | 0 | 0 | 96.1326 | 143.829 | 335.62 | 24.0421 | 960.804 | 0 | 602.405 | 0 | 252.315 | 854.72 | 279.449 | 217.199 | 43.2384 | 11.8369 | -190.912 | 96.1326 | 143.83 | 335.62 | 24.0421 | 960.435 | 0 | 602.405 | 252.315 | 854.72 | 65.8378 | 579.719 | 43.2384 | 0 | 391.144 | 146.995 | 437.944 | 68.8504 | 1733.73 | 1266 | 906.997 | 382.427 | 2555.42
2022-10-14 18:57 | R:/30129Wilcox/TDS Basecase/2268/01 Base/W01R14.ribd22 | base | 14 | 1 | 2100 | Proposed and Standard | PASS | 0.07 | 0 | 0 | 31.6 | 0.1 | 41.5 | 1636.21 | 1109 | 275.608 | 81.0154 | 0 | -5177.95 | 0 | 0 | 505.557 | 965.909 | 2025.88 | 119.621 | 1540.86 | 3101.84 | 0 | 107.466 | 0 | 43.1492 | 150.615 | 107.466 | 23.03 | 25.92 | 3.47 | 19.17 | 0 | -46.3 | 0 | 0 | 7.02 | 19.58 | 26.28 | 1.63 | 79.8 | 71.59 | 3.31 | 1.01 | 0.33 | 4.51 | -1.67 | 0 | 0 | 0.75 | 2.86 | 2.61 | 0.19 | 13.9 | 0.63569 | 0.086945 | 0.031471 | 0.0095658 | 0 | -0.023513 | 0 | 0 | 0.092723 | 0.10405 | 0.27357 | 0.022338 | 1.2328 | 0.76367 | 1640.99 | 1109 | 275.608 | 81.0154 | -5177.95 | 505.557 | 965.925 | 2025.88 | 119.621 | 1545.65 | 3106.61 | 0 | 107.466 | 43.1492 | 150.615 | 107.466 | 23.1 | 25.92 | 3.47 | 19.17 | -46.3 | 7.02 | 19.58 | 26.28 | 1.63 | 79.87 | 71.66 | 3.32 | 1.01 | 0.33 | 4.51 | -1.67 | 0.75 | 2.86 | 2.61 | 0.19 | 13.91 | 0.63707 | 0.086945 | 0.031471 | 0.0095658 | -0.023513 | 0.092723 | 0.10405 | 0.27357 | 0.022338 | 1.2342 | 0.76505 | BEMCmpMgr 2022.2.0 (2268) | CSE19 0.909.0 EXE | CBECC-Res 2022.2.0 RC (1271) | Natural Gas | 0.0013818 | 0.0013802 | 0.1 | 0.1 |  |  | 1636.21 | 1109 | 275.608 | 81.0154 | 0 | -5177.95 | 0 | 0 | 505.557 | 965.909 | 2025.88 | 119.621 | 1540.86 | 0 | 107.466 | 0 | 43.1492 | 150.615 | 23.03 | 25.92 | 3.47 | 19.17 | 0 | -46.3 | 0 | 0 | 7.02 | 19.58 | 26.28 | 1.63 | 79.8 | 3.31 | 1.01 | 0.33 | 4.51 | -1.67 | 0 | 0 | 0.75 | 2.86 | 2.61 | 0.19 | 13.9 | 0.63569 | 0.086945 | 0.031471 | 0.0095658 | 0 | -0.023513 | 0 | 0 | 0.092723 | 0.10405 | 0.27357 | 0.022338 | 1.2328 | 361.172 | 3107.14 | 275.608 | 0 | 2135 | 930.001 | 2637.81 | 297.5 | 9744.24 | 301.025 | 160.149 | 65.4 | 526.574 | 58.92 | 71.2 | 3.47 | 27.08 | 29.87 | 22.78 | 34.67 | 4.39 | 252.38 | 58.92 | 71.2 | 3.47 | 27.08 | 29.87 | 22.78 | 34.67 | 4.39 | 252.38 | 13.09 | 2.67 | 0.33 | 6.59 | 3.03 | 3.83 | 3.4 | 0.53 | 33.47 | 13.09 | 2.67 | 0.33 | 6.59 | 3.03 | 3.83 | 3.4 | 0.53 | 33.47 | 0.13316 | 0.24015 | 0.031471 | 0 | 0.35267 | 0.11028 | 0.34625 | 0.084835 | 1.2988 | 44.6 | 18.4 | 31.6 | 44.6 | 18.4 | 31.6 | 41.5 | 41.6 | 53.45 | 18.14 | 53.52 | 18.14 | 53.45 | 18.14 | 79.69 | 80.98 | 4.74 | 4.42 | 4.75 | 4.42 | 4.74 | 4.42 | 3.71 | 18.97 | 1 | 1.1307 | 2.8154 |  |  | 5179.47 | 2.8154 | 0.13 | 0.08 | 1.88 | 0.13 | 0.08 | 1.88 |  |  | 1 | 1 | 36 | 30.2715 | 29.8461 | 30.2715 | 62.5791 | 67.991 |  |  | 428.927 | 130.746 | 43.0648 | 11.8937 | 0 | -216.079 | 0 | 0 | 96.4604 | 141.012 | 337.331 | 24.1741 | 997.529 | 0 | 628.406 | 0 | 252.315 | 880.721 | 430.098 | 130.746 | 43.0648 | 11.8937 | -216.079 | 96.4604 | 141.014 | 337.331 | 24.1741 | 998.703 | 0 | 628.406 | 252.315 | 880.721 | 92.1299 | 345.045 | 43.0648 | 0 | 392.539 | 147.863 | 440.272 | 69.2238 | 1530.14 | 1760.25 | 936.469 | 382.427 | 3079.14
2022-10-14 18:57 | R:/30129Wilcox/TDS Basecase/2268/01 Base/W01R15.ribd22 | base | 15 | 1 | 2100 | Proposed and Standard | PASS | 0 | 0 | 0 | 21.7 | 0 | 32.9 | 1.9225 | 4068.51 | 277.42 | 654.35 | 0 | -8136.78 | 0 | 0 | 505.557 | 1041.67 | 2025.88 | 119.621 | 558.149 | 5002.2 | 2.8382 | 0 | 0 | 43.1492 | 45.9875 | 2.8382 | 0.54 | 67.91 | 3.5 | 7.8 | 0 | -72.13 | 0 | 0 | 7.15 | 20.41 | 26.39 | 1.65 | 63.22 | 79.75 | 0.12 | 3.51 | 0.33 | 0.76 | -2.67 | 0 | 0 | 0.75 | 2.95 | 2.61 | 0.19 | 8.55 | 0.0014448 | 0.26128 | 0.031678 | 0.084142 | 0 | -0.044058 | 0 | 0 | 0.092723 | 0.11051 | 0.27357 | 0.022338 | 0.83363 | 0.37855 | 1.9225 | 4068.51 | 277.42 | 654.35 | -8136.78 | 505.557 | 1041.67 | 2025.88 | 119.621 | 558.149 | 5002.2 | 2.8382 | 0 | 43.1492 | 45.9875 | 2.8382 | 0.54 | 67.91 | 3.5 | 7.8 | -72.13 | 7.15 | 20.41 | 26.39 | 1.65 | 63.22 | 79.75 | 0.12 | 3.51 | 0.33 | 0.76 | -2.67 | 0.75 | 2.95 | 2.61 | 0.19 | 8.55 | 0.0014448 | 0.26128 | 0.031678 | 0.084142 | -0.044058 | 0.092723 | 0.11051 | 0.27357 | 0.022338 | 0.83363 | 0.37855 | BEMCmpMgr 2022.2.0 (2268) | CSE19 0.909.0 EXE | CBECC-Res 2022.2.0 RC (1271) | Natural Gas | 0 | 0 | 0 | 0 |  |  | 1.9225 | 4068.51 | 277.42 | 654.35 | 0 | -8136.78 | 0 | 0 | 505.557 | 1041.67 | 2025.88 | 119.621 | 558.149 | 2.8382 | 0 | 0 | 43.1492 | 45.9875 | 0.54 | 67.91 | 3.5 | 7.8 | 0 | -72.13 | 0 | 0 | 7.15 | 20.41 | 26.39 | 1.65 | 63.22 | 0.12 | 3.51 | 0.33 | 0.76 | -2.67 | 0 | 0 | 0.75 | 2.95 | 2.61 | 0.19 | 8.55 | 0.0014448 | 0.26128 | 0.031678 | 0.084142 | 0 | -0.044058 | 0 | 0 | 0.092723 | 0.11051 | 0.27357 | 0.022338 | 0.83363 | 30.1613 | 9887.69 | 277.42 | 0 | 2135 | 930.001 | 2637.81 | 297.5 | 16195.6 | 25.1123 | 131.741 | 65.4 | 222.253 | 4.97 | 168.31 | 3.5 | 22.33 | 30.58 | 22.82 | 34.9 | 4.41 | 291.82 | 4.97 | 168.31 | 3.5 | 22.33 | 30.58 | 22.82 | 34.9 | 4.41 | 291.82 | 1.09 | 8.32 | 0.33 | 5.42 | 3.03 | 3.83 | 3.4 | 0.53 | 25.95 | 1.09 | 8.32 | 0.33 | 5.42 | 3.03 | 3.83 | 3.4 | 0.53 | 25.95 | 0.018213 | 0.6217 | 0.031678 | 0 | 0.35267 | 0.11028 | 0.34625 | 0.084835 | 1.5656 | 40.1 | 24.7 | 21.7 | 40.1 | 24.7 | 21.7 | 32.9 | 32.9 | 79.24 | 0.51 | 79.24 | 0.51 | 79.24 | 0.51 | 172.26 | 26.85 | 4.6 | 0.12 | 4.6 | 0.12 | 4.6 | 0.12 | 8.71 | 6.45 | 1 | 1.1645 | 4.763 |  |  | 8139.17 | 4.763 | 0.19 | 0.16 | 1.13 | 0.19 | 0.16 | 1.13 |  |  | 1 | 1 | 24.5405 | 46.6577 | 24.5405 | 46.6577 | 37.8134 | 102.13 |  |  | 0.53922 | 453.996 | 43.348 | 98.5485 | 0 | -345.177 | 0 | 0 | 96.4604 | 152.125 | 337.331 | 24.1741 | 861.346 | 16.5967 | 0 | 0 | 252.315 | 268.912 | 0.53922 | 453.996 | 43.348 | 98.5485 | -345.177 | 96.4604 | 152.125 | 337.331 | 24.1741 | 861.346 | 16.5967 | 0 | 252.315 | 268.912 | 8.169 | 1077.14 | 43.348 | 0 | 392.539 | 147.863 | 440.272 | 69.2238 | 2178.56 | 146.844 | 770.355 | 382.427 | 1299.63
2022-10-14 18:58 | R:/30129Wilcox/TDS Basecase/2268/01 Base/W01R16.ribd22 | base | 16 | 1 | 2100 | Proposed and Standard | PASS | 0 | 0 | 0 | 50.1 | 0 | 57.6 | 228.506 | 100.342 | 277.758 | 1359.54 | 0 | -4251.23 | 0 | 0 | 505.557 | 907.284 | 2025.88 | 119.621 | 1273.27 | 1966.15 | 338.192 | 0 | 0 | 43.1492 | 381.341 | 338.192 | 63.35 | 1.31 | 3.64 | 20.21 | 0 | -35.64 | 0 | 0 | 8.09 | 19.37 | 28.09 | 1.82 | 110.24 | 88.51 | 14.25 | 0.11 | 0.34 | 1.68 | -1.21 | 0 | 0 | 0.75 | 2.8 | 2.61 | 0.19 | 21.52 | 0.07056 | 0.013821 | 0.031717 | 0.2005 | 0 | -0.012356 | 0 | 0 | 0.092723 | 0.099107 | 0.27357 | 0.022338 | 0.79197 | 0.3166 | 228.506 | 100.342 | 277.758 | 1359.54 | -4251.23 | 505.557 | 907.284 | 2025.88 | 119.621 | 1273.27 | 1966.15 | 338.192 | 0 | 43.1492 | 381.341 | 338.192 | 63.35 | 1.31 | 3.64 | 20.21 | -35.64 | 8.09 | 19.37 | 28.09 | 1.82 | 110.24 | 88.51 | 14.25 | 0.11 | 0.34 | 1.68 | -1.21 | 0.75 | 2.8 | 2.61 | 0.19 | 21.52 | 0.07056 | 0.013821 | 0.031717 | 0.2005 | -0.012356 | 0.092723 | 0.099107 | 0.27357 | 0.022338 | 0.79197 | 0.3166 | BEMCmpMgr 2022.2.0 (2268) | CSE19 0.909.0 EXE | CBECC-Res 2022.2.0 RC (1271) | Natural Gas | 1.3845e-08 | 1.3845e-08 | 0 | 0 |  |  | 228.506 | 100.342 | 277.758 | 1359.54 | 0 | -4251.23 | 0 | 0 | 505.557 | 907.284 | 2025.88 | 119.621 | 1273.27 | 338.192 | 0 | 0 | 43.1492 | 381.341 | 63.35 | 1.31 | 3.64 | 20.21 | 0 | -35.64 | 0 | 0 | 8.09 | 19.37 | 28.09 | 1.82 | 110.24 | 14.25 | 0.11 | 0.34 | 1.68 | -1.21 | 0 | 0 | 0.75 | 2.8 | 2.61 | 0.19 | 21.52 | 0.07056 | 0.013821 | 0.031717 | 0.2005 | 0 | -0.012356 | 0 | 0 | 0.092723 | 0.099107 | 0.27357 | 0.022338 | 0.79197 | 506.947 | 343.941 | 277.758 | 0 | 2135 | 930.001 | 2637.81 | 297.5 | 7128.96 | 423.154 | 184.226 | 65.4 | 672.78 | 82.87 | 4.53 | 3.64 | 31.04 | 33.16 | 23.33 | 36.6 | 5.03 | 220.2 | 82.87 | 4.53 | 3.64 | 31.04 | 33.16 | 23.33 | 36.6 | 5.03 | 220.2 | 18.22 | 0.4 | 0.34 | 7.58 | 3.03 | 3.83 | 3.4 | 0.53 | 37.33 | 18.22 | 0.4 | 0.34 | 7.58 | 3.03 | 3.83 | 3.4 | 0.53 | 37.33 | 0.11869 | 0.049706 | 0.031717 | 0 | 0.35267 | 0.11028 | 0.34625 | 0.084835 | 1.0941 | 72.5 | 16.1 | 50.1 | 72.5 | 16.1 | 50.1 | 57.6 | 57.6 | 29.06 | 59.45 | 29.06 | 59.45 | 29.06 | 59.45 | 16.57 | 105.51 | 2.47 | 13.91 | 2.47 | 13.91 | 2.47 | 13.91 | 1.56 | 24.98 | 1 | 1.1881 | 2.6139 |  |  | 4252.47 | 2.6139 | 0.1 | 0.05 | 2.98 | 0.1 | 0.05 | 2.98 |  |  | 1 | 1 | 44.1515 | 23.14 | 44.1515 | 23.14 | 50.0383 | 34.2937 |  |  | 43.6927 | 14.8245 | 43.4009 | 217.447 | 0 | -157 | 0 | 0 | 96.4604 | 132.654 | 337.331 | 24.1741 | 752.984 | 1977.58 | 0 | 0 | 252.315 | 2229.89 | 43.6927 | 14.8245 | 43.4009 | 217.447 | -157 | 96.4604 | 132.654 | 337.331 | 24.1741 | 752.984 | 1977.58 | 0 | 252.315 | 2229.89 | 106.708 | 52.1015 | 43.4009 | 0 | 392.539 | 147.863 | 440.272 | 69.2238 | 1252.11 | 2474.39 | 1077.26 | 382.427 | 3934.08
2022-10-14 18:59 | R:/30129Wilcox/TDS Basecase/2268/01 Base/W02R01.ribd22 | base | 1 | 1 | 2700 | Proposed and Standard | PASS | 0 | 0 | 0 | 50.8 | 0 | 58.4 | 231.922 | 0 | 335.126 | 1859.65 | 0 | -4776.84 | 0 | 0 | 615.745 | 980.781 | 2371.31 | 151.515 | 1769.21 | 2426.7 | 342.357 | 0 | 0 | 47.252 | 389.609 | 342.357 | 49.14 | 0 | 3.38 | 18.96 | 0 | -30.07 | 0 | 0 | 7.65 | 16.04 | 25.4 | 1.79 | 92.29 | 71.48 | 11.36 | 0 | 0.31 | 1.62 | -0.94 | 0 | 0 | 0.7 | 2.38 | 2.36 | 0.18 | 17.97 | 0.071917 | 0 | 0.038268 | 0.2692 | 0 | -0.0047786 | 0 | 0 | 0.11293 | 0.099069 | 0.31989 | 0.028294 | 0.93478 | 0.37938 | 231.922 | 0 | 335.126 | 1859.65 | -4776.84 | 615.745 | 980.781 | 2371.31 | 151.515 | 1769.21 | 2426.7 | 342.357 | 0 | 47.252 | 389.609 | 342.357 | 49.14 | 0 | 3.38 | 18.96 | -30.07 | 7.65 | 16.04 | 25.4 | 1.79 | 92.29 | 71.48 | 11.36 | 0 | 0.31 | 1.62 | -0.94 | 0.7 | 2.38 | 2.36 | 0.18 | 17.97 | 0.071917 | 0 | 0.038268 | 0.2692 | -0.0047786 | 0.11293 | 0.099069 | 0.31989 | 0.028294 | 0.93478 | 0.37938 | BEMCmpMgr 2022.2.0 (2268) | CSE19 0.909.0 EXE | CBECC-Res 2022.2.0 RC (1271) | Natural Gas | 9.3714e-08 | 8.3127e-08 | 0 | 0 |  |  | 231.922 | 0 | 335.126 | 1859.65 | 0 | -4776.84 | 0 | 0 | 615.745 | 980.781 | 2371.31 | 151.515 | 1769.21 | 342.357 | 0 | 0 | 47.252 | 389.609 | 49.14 | 0 | 3.38 | 18.96 | 0 | -30.07 | 0 | 0 | 7.65 | 16.04 | 25.4 | 1.79 | 92.29 | 11.36 | 0 | 0.31 | 1.62 | -0.94 | 0 | 0 | 0.7 | 2.38 | 2.36 | 0.18 | 17.97 | 0.071917 | 0 | 0.038268 | 0.2692 | 0 | -0.0047786 | 0 | 0 | 0.11293 | 0.099069 | 0.31989 | 0.028294 | 0.93478 | 493.502 | 0 | 335.126 | 0 | 2615 | 989.001 | 3267.2 | 327.5 | 8027.33 | 410.838 | 203.783 | 73.4 | 688.021 | 61.49 | 0 | 3.38 | 26.5 | 31.31 | 19.68 | 34.87 | 4.27 | 181.5 | 61.49 | 0 | 3.38 | 26.5 | 31.31 | 19.68 | 34.87 | 4.27 | 181.5 | 13.95 | 0 | 0.31 | 6.61 | 2.88 | 3.32 | 3.26 | 0.46 | 30.79 | 13.95 | 0 | 0.31 | 6.61 | 2.88 | 3.32 | 3.26 | 0.46 | 30.79 | 0.12318 | 0 | 0.038268 | 0 | 0.43196 | 0.11771 | 0.42886 | 0.093389 | 1.2334 | 78.2 | 16.6 | 50.8 | 78.2 | 16.6 | 50.8 | 58.4 | 58.4 | 25.07 | 46.41 | 25.07 | 46.41 | 25.07 | 46.41 | 9.07 | 82.3 | 2.18 | 11.11 | 2.18 | 11.11 | 2.18 | 11.11 | 0.93 | 19.94 | 1 | 1.4663 | 3.7978 |  |  | 4778.24 | 3.7978 | 0.1 | 0.05 | 3.17 | 0.1 | 0.05 | 3.17 |  |  | 1 | 1 | 49.8522 | 19.1264 | 49.8522 | 19.1264 | 57.9585 | 21.1216 |  |  | 42.1665 | 0 | 52.0461 | 268.84 | 0 | -155.699 | 0 | 0 | 117.085 | 142.142 | 392.71 | 30.4523 | 889.743 | 2001.93 | 0 | 0 | 276.306 | 2278.24 | 42.1664 | 0 | 52.0461 | 268.84 | -155.699 | 117.085 | 142.142 | 392.71 | 30.4523 | 889.743 | 2001.93 | 0 | 276.306 | 2278.24 | 103.316 | 0 | 52.0461 | 0 | 479.082 | 156.597 | 542.438 | 75.7932 | 1409.27 | 2402.37 | 1191.62 | 429.206 | 4023.2
2022-10-14 19:00 | R:/30129Wilcox/TDS Basecase/2268/01 Base/W02R02.ribd22 | base | 2 | 1 | 2700 | Proposed and Standard | PASS | 0 | 0 | 0 | 36.6 | 0 | 42.3 | 139.895 | 80.8434 | 343.462 | 1544.91 | 0 | -4825.63 | 0 | 0 | 615.745 | 1027.98 | 2371.31 | 151.515 | 1450.03 | 2109.12 | 206.503 | 0 | 0 | 47.252 | 253.755 | 206.503 | 30.1 | 11.23 | 3.43 | 14.82 | 0 | -31.95 | 0 | 0 | 7.06 | 16.54 | 24.65 | 1.68 | 77.56 | 59.58 | 6.88 | 0.09 | 0.32 | 1.37 | -0.96 | 0 | 0 | 0.7 | 2.42 | 2.36 | 0.18 | 13.36 | 0.054781 | 0.020619 | 0.039219 | 0.22107 | 0 | -0.0082557 | 0 | 0 | 0.11293 | 0.10384 | 0.31989 | 0.028294 | 0.89239 | 0.33569 | 139.895 | 80.8434 | 343.462 | 1544.91 | -4825.63 | 615.745 | 1027.98 | 2371.31 | 151.515 | 1450.03 | 2109.12 | 206.503 | 0 | 47.252 | 253.755 | 206.503 | 30.1 | 11.23 | 3.43 | 14.82 | -31.95 | 7.06 | 16.54 | 24.65 | 1.68 | 77.56 | 59.58 | 6.88 | 0.09 | 0.32 | 1.37 | -0.96 | 0.7 | 2.42 | 2.36 | 0.18 | 13.36 | 0.054781 | 0.020619 | 0.039219 | 0.22107 | -0.0082557 | 0.11293 | 0.10384 | 0.31989 | 0.028294 | 0.89239 | 0.33569 | BEMCmpMgr 2022.2.0 (2268) | CSE19 0.909.0 EXE | CBECC-Res 2022.2.0 RC (1271) | Natural Gas | -6.1113e-09 | -5.854e-09 | 0 | 0 |  |  | 139.895 | 80.8434 | 343.462 | 1544.91 | 0 | -4825.63 | 0 | 0 | 615.745 | 1027.98 | 2371.31 | 151.515 | 1450.03 | 206.503 | 0 | 0 | 47.252 | 253.755 | 30.1 | 11.23 | 3.43 | 14.82 | 0 | -31.95 | 0 | 0 | 7.06 | 16.54 | 24.65 | 1.68 | 77.56 | 6.88 | 0.09 | 0.32 | 1.37 | -0.96 | 0 | 0 | 0.7 | 2.42 | 2.36 | 0.18 | 13.36 | 0.054781 | 0.020619 | 0.039219 | 0.22107 | 0 | -0.0082557 | 0 | 0 | 0.11293 | 0.10384 | 0.31989 | 0.028294 | 0.89239 | 524.542 | 333.471 | 343.462 | 0 | 2615 | 989.001 | 3267.2 | 327.5 | 8400.17 | 436.666 | 188.48 | 73.4 | 698.546 | 65.88 | 30.11 | 3.43 | 24.57 | 30.17 | 19.57 | 34.39 | 3.95 | 212.07 | 65.88 | 30.11 | 3.43 | 24.57 | 30.17 | 19.57 | 34.39 | 3.95 | 212.07 | 14.88 | 0.35 | 0.32 | 6.11 | 2.88 | 3.32 | 3.26 | 0.46 | 31.58 | 14.88 | 0.35 | 0.32 | 6.11 | 2.88 | 3.32 | 3.26 | 0.46 | 31.58 | 0.15699 | 0.090714 | 0.039219 | 0 | 0.43196 | 0.11771 | 0.42886 | 0.093389 | 1.3588 | 48.1 | 15 | 36.6 | 48.1 | 15 | 36.6 | 42.3 | 42.3 | 30.97 | 28.61 | 30.97 | 28.61 | 30.97 | 28.61 | 39.1 | 84.89 | 1.96 | 6.7 | 1.96 | 6.7 | 1.96 | 6.7 | 1.39 | 20.27 | 1 | 1.4378 | 3.235 |  |  | 4827.04 | 3.235 | 0.11 | 0.05 | 2.34 | 0.11 | 0.05 | 2.34 |  |  | 1 | 1 | 50.7671 | 41.3514 | 50.7671 | 41.3514 | 82.2061 | 74.4878 |  |  | 29.1903 | 14.2826 | 53.3408 | 228.304 | 0 | -159.669 | 0 | 0 | 117.085 | 148.707 | 392.71 | 30.4523 | 854.403 | 1207.53 | 0 | 0 | 276.306 | 1483.83 | 29.1903 | 14.2826 | 53.3408 | 228.304 | -159.669 | 117.085 | 148.707 | 392.71 | 30.4523 | 854.403 | 1207.53 | 0 | 276.306 | 1483.83 | 120.441 | 57.4733 | 53.3408 | 0 | 479.082 | 156.597 | 542.438 | 75.7932 | 1485.17 | 2553.4 | 1102.14 | 429.206 | 4084.75
2022-10-14 19:01 | R:/30129Wilcox/TDS Basecase/2268/01 Base/W02R03.ribd22 | base | 3 | 1 | 2700 | Proposed and Standard | FAIL | -0.05 | -0.1 | -0.1 | 33 | 0 | 40.8 | 1025.89 | 7.2862 | 343.462 | 85.7427 | 0 | -4680.46 | 0 | 0 | 615.745 | 1032.97 | 2371.31 | 151.515 | 953.464 | 1462.38 | 0 | 133.422 | 0 | 47.252 | 180.674 | 133.422 | 11.62 | 0.98 | 3.45 | 18.25 | 0 | -29.57 | 0 | 0 | 7.3 | 16.72 | 25.08 | 1.75 | 55.58 | 34.3 | 1.61 | 0.01 | 0.32 | 4.41 | -0.96 | 0 | 0 | 0.7 | 2.43 | 2.36 | 0.18 | 11.06 | 0.42146 | 0.0020879 | 0.039219 | 0.010055 | 0 | -0.0097432 | 0 | 0 | 0.11293 | 0.106 | 0.31989 | 0.028294 | 1.0302 | 0.47282 | 1021.58 | 7.2862 | 343.462 | 85.7427 | -4680.46 | 615.745 | 1032.97 | 2371.31 | 151.515 | 949.152 | 1458.07 | 0 | 133.422 | 47.252 | 180.674 | 133.422 | 11.57 | 0.98 | 3.45 | 18.25 | -29.57 | 7.3 | 16.72 | 25.08 | 1.75 | 55.53 | 34.25 | 1.61 | 0.01 | 0.32 | 4.41 | -0.96 | 0.7 | 2.43 | 2.36 | 0.18 | 11.06 | 0.41952 | 0.0020879 | 0.039219 | 0.010055 | -0.0097432 | 0.11293 | 0.106 | 0.31989 | 0.028294 | 1.0283 | 0.47088 | BEMCmpMgr 2022.2.0 (2268) | CSE19 0.909.0 EXE | CBECC-Res 2022.2.0 RC (1271) | Natural Gas | -0.0019413 | -0.0019411 | -0.1 | -0.1 |  |  | 1025.89 | 7.2862 | 343.462 | 85.7427 | 0 | -4680.46 | 0 | 0 | 615.745 | 1032.97 | 2371.31 | 151.515 | 953.464 | 0 | 133.422 | 0 | 47.252 | 180.674 | 11.62 | 0.98 | 3.45 | 18.25 | 0 | -29.57 | 0 | 0 | 7.3 | 16.72 | 25.08 | 1.75 | 55.58 | 1.61 | 0.01 | 0.32 | 4.41 | -0.96 | 0 | 0 | 0.7 | 2.43 | 2.36 | 0.18 | 11.06 | 0.42146 | 0.0020879 | 0.039219 | 0.010055 | 0 | -0.0097432 | 0 | 0 | 0.11293 | 0.106 | 0.31989 | 0.028294 | 1.0302 | 377.329 | 21.2206 | 343.462 | 0 | 2615 | 989.001 | 3267.2 | 327.5 | 7940.71 | 314.107 | 188.159 | 73.4 | 575.666 | 47.46 | 3.71 | 3.45 | 24.49 | 30.73 | 19.64 | 34.71 | 4.36 | 168.55 | 47.46 | 3.71 | 3.45 | 24.49 | 30.73 | 19.64 | 34.71 | 4.36 | 168.55 | 10.74 | 0.03 | 0.32 | 6.1 | 2.88 | 3.32 | 3.26 | 0.46 | 27.11 | 10.74 | 0.03 | 0.32 | 6.1 | 2.88 | 3.32 | 3.26 | 0.46 | 27.11 | 0.12653 | 0.014434 | 0.039219 | 0 | 0.43196 | 0.11771 | 0.42886 | 0.093389 | 1.2521 | 43.4 | 17.5 | 33 | 43.3 | 17.6 | 32.9 | 40.8 | 40.8 | 16.93 | 17.37 | 16.88 | 17.37 | 16.93 | 17.37 | 11.28 | 67.83 | 2.02 | 4.33 | 2.02 | 4.33 | 2.02 | 4.33 | 0.9 | 16.29 | 1 | 1.3971 | 3.0318 |  |  | 4681.83 | 3.0318 | 0.1 | 0.06 | 1.92 | 0.1 | 0.06 | 1.92 |  |  | 1 | 1 | 36 | 38.1954 | 37.6115 | 38.1954 | 67.3798 | 54.6464 |  |  | 268.637 | 1.3204 | 53.3408 | 12.5058 | 0 | -160.109 | 0 | 0 | 117.085 | 149.74 | 392.71 | 30.4523 | 865.682 | 0 | 780.185 | 0 | 276.306 | 1056.49 | 267.448 | 1.3204 | 53.3408 | 12.5058 | -160.109 | 117.085 | 149.74 | 392.71 | 30.4523 | 864.493 | 0 | 780.185 | 276.306 | 1056.49 | 91.1413 | 4.3156 | 53.3408 | 0 | 479.082 | 156.597 | 542.438 | 75.7932 | 1402.71 | 1836.74 | 1100.26 | 429.206 | 3366.21
2022-10-14 19:02 | R:/30129Wilcox/TDS Basecase/2268/01 Base/W02R04.ribd22 | base | 4 | 1 | 2700 | Proposed and Standard | PASS | 0.05 | 0.1 | 0 | 32.3 | 0 | 42.5 | 1022.96 | 280.692 | 345.115 | 85.7394 | 0 | -4989.09 | 0 | 0 | 615.745 | 1068.01 | 2371.31 | 151.515 | 951.998 | 1734.5 | 0 | 124.85 | 0 | 47.252 | 172.102 | 124.85 | 11.44 | 15.93 | 3.45 | 17.15 | 0 | -34.02 | 0 | 0 | 6.93 | 16.92 | 24.56 | 1.66 | 64.02 | 47.97 | 1.56 | 0.26 | 0.32 | 4.13 | -1.02 | 0 | 0 | 0.7 | 2.46 | 2.36 | 0.18 | 10.95 | 0.4314 | 0.052186 | 0.039408 | 0.010055 | 0 | -0.013197 | 0 | 0 | 0.11293 | 0.10813 | 0.31989 | 0.028294 | 1.0891 | 0.53305 | 1027.18 | 280.695 | 345.115 | 85.7394 | -4989.09 | 615.745 | 1068.03 | 2371.31 | 151.515 | 956.236 | 1738.73 | 0 | 124.85 | 47.252 | 172.102 | 124.85 | 11.49 | 15.93 | 3.45 | 17.15 | -34.02 | 6.93 | 16.92 | 24.56 | 1.66 | 64.07 | 48.02 | 1.56 | 0.26 | 0.32 | 4.13 | -1.02 | 0.7 | 2.46 | 2.36 | 0.18 | 10.95 | 0.43291 | 0.052186 | 0.039408 | 0.010055 | -0.013197 | 0.11293 | 0.10813 | 0.31989 | 0.028294 | 1.0906 | 0.53456 | BEMCmpMgr 2022.2.0 (2268) | CSE19 0.909.0 EXE | CBECC-Res 2022.2.0 RC (1271) | Natural Gas | 0.0015137 | 0.0015118 | 0.1 | 0.1 |  |  | 1022.96 | 280.692 | 345.115 | 85.7394 | 0 | -4989.09 | 0 | 0 | 615.745 | 1068.01 | 2371.31 | 151.515 | 951.998 | 0 | 124.85 | 0 | 47.252 | 172.102 | 11.44 | 15.93 | 3.45 | 17.15 | 0 | -34.02 | 0 | 0 | 6.93 | 16.92 | 24.56 | 1.66 | 64.02 | 1.56 | 0.26 | 0.32 | 4.13 | -1.02 | 0 | 0 | 0.7 | 2.46 | 2.36 | 0.18 | 10.95 | 0.4314 | 0.052186 | 0.039408 | 0.010055 | 0 | -0.013197 | 0 | 0 | 0.11293 | 0.10813 | 0.31989 | 0.028294 | 1.0891 | 308.914 | 1102.11 | 345.115 | 0 | 2615 | 989.001 | 3267.2 | 327.5 | 8954.84 | 257.16 | 178.799 | 73.4 | 509.36 | 39.05 | 44.88 | 3.45 | 23.32 | 29.69 | 19.57 | 34.3 | 3.92 | 198.18 | 39.05 | 44.88 | 3.45 | 23.32 | 29.69 | 19.57 | 34.3 | 3.92 | 198.18 | 8.8 | 0.95 | 0.32 | 5.8 | 2.88 | 3.32 | 3.26 | 0.46 | 25.79 | 8.8 | 0.95 | 0.32 | 5.8 | 2.88 | 3.32 | 3.26 | 0.46 | 25.79 | 0.11787 | 0.20625 | 0.039408 | 0 | 0.43196 | 0.11771 | 0.42886 | 0.093389 | 1.4355 | 43.3 | 17.2 | 32.3 | 43.4 | 17.2 | 32.3 | 42.5 | 42.5 | 31.69 | 16.28 | 31.74 | 16.28 | 31.69 | 16.28 | 51.73 | 58.97 | 2.22 | 4.05 | 2.22 | 4.05 | 2.22 | 4.05 | 1.73 | 14.14 | 1 | 1.4383 | 3.1499 |  |  | 4990.55 | 3.1499 | 0.11 | 0.06 | 1.9 | 0.11 | 0.06 | 1.9 |  |  | 1 | 1 | 36 | 29.8985 | 29.4806 | 29.8985 | 67.8717 | 67.8079 |  |  | 258.881 | 42.8939 | 53.5975 | 12.5055 | 0 | -170.302 | 0 | 0 | 117.085 | 154.956 | 392.71 | 30.4523 | 892.779 | 0 | 730.059 | 0 | 276.306 | 1006.36 | 259.943 | 42.8941 | 53.5975 | 12.5055 | -170.302 | 117.085 | 154.958 | 392.71 | 30.4523 | 893.843 | 0 | 730.059 | 276.306 | 1006.36 | 76.0399 | 158.03 | 53.5975 | 0 | 479.082 | 156.597 | 542.438 | 75.7932 | 1541.58 | 1503.75 | 1045.53 | 429.206 | 2978.48
2022-10-14 19:03 | R:/30129Wilcox/TDS Basecase/2268/01 Base/W02R05.ribd22 | base | 5 | 1 | 2700 | Proposed and Standard | PASS | 0 | 0 | 0 | 32.2 | 0 | 34.4 | 57.6863 | 1.1789 | 339.936 | 1482.71 | 0 | -4658.29 | 0 | 0 | 615.745 | 1027.03 | 2371.31 | 151.515 | 1388.82 | 1881.52 | 85.156 | 0 | 0 | 47.252 | 132.408 | 85.156 | 12.5 | 0.05 | 3.43 | 15.39 | 0 | -30.27 | 0 | 0 | 7.5 | 16.6 | 25.31 | 1.78 | 52.29 | 31.37 | 2.84 | 0 | 0.32 | 1.3 | -1.09 | 0 | 0 | 0.7 | 2.42 | 2.36 | 0.18 | 9.03 | 0.03051 | 0.00060342 | 0.038817 | 0.19449 | 0 | -0.019626 | 0 | 0 | 0.11293 | 0.10443 | 0.31989 | 0.028294 | 0.81034 | 0.26442 | 57.6863 | 1.1789 | 339.936 | 1482.71 | -4658.29 | 615.745 | 1027.03 | 2371.31 | 151.515 | 1388.82 | 1881.52 | 85.156 | 0 | 47.252 | 132.408 | 85.156 | 12.5 | 0.05 | 3.43 | 15.39 | -30.27 | 7.5 | 16.6 | 25.31 | 1.78 | 52.29 | 31.37 | 2.84 | 0 | 0.32 | 1.3 | -1.09 | 0.7 | 2.42 | 2.36 | 0.18 | 9.03 | 0.03051 | 0.00060342 | 0.038817 | 0.19449 | -0.019626 | 0.11293 | 0.10443 | 0.31989 | 0.028294 | 0.81034 | 0.26442 | BEMCmpMgr 2022.2.0 (2268) | CSE19 0.909.0 EXE | CBECC-Res 2022.2.0 RC (1271) | Natural Gas | 0 | 0 | 0 | 0 |  |  | 57.6863 | 1.1789 | 339.936 | 1482.71 | 0 | -4658.29 | 0 | 0 | 615.745 | 1027.03 | 2371.31 | 151.515 | 1388.82 | 85.156 | 0 | 0 | 47.252 | 132.408 | 12.5 | 0.05 | 3.43 | 15.39 | 0 | -30.27 | 0 | 0 | 7.5 | 16.6 | 25.31 | 1.78 | 52.29 | 2.84 | 0 | 0.32 | 1.3 | -1.09 | 0 | 0 | 0.7 | 2.42 | 2.36 | 0.18 | 9.03 | 0.03051 | 0.00060342 | 0.038817 | 0.19449 | 0 | -0.019626 | 0 | 0 | 0.11293 | 0.10443 | 0.31989 | 0.028294 | 0.81034 | 346.853 | 9.169 | 339.936 | 0 | 2615 | 989.001 | 3267.2 | 327.5 | 7894.66 | 288.757 | 188.203 | 73.4 | 550.36 | 43.54 | 0.53 | 3.43 | 24.49 | 31.2 | 19.68 | 34.88 | 4.5 | 162.25 | 43.54 | 0.53 | 3.43 | 24.49 | 31.2 | 19.68 | 34.88 | 4.5 | 162.25 | 9.87 | 0.01 | 0.32 | 6.1 | 2.88 | 3.32 | 3.26 | 0.46 | 26.22 | 9.87 | 0.01 | 0.32 | 6.1 | 2.88 | 3.32 | 3.26 | 0.46 | 26.22 | 0.11542 | 0.0081778 | 0.038817 | 0 | 0.43196 | 0.11771 | 0.42886 | 0.093389 | 1.2344 | 43.6 | 18.7 | 32.2 | 43.6 | 18.7 | 32.2 | 34.4 | 34.4 | 19.56 | 11.81 | 19.56 | 11.81 | 19.56 | 11.81 | 7.85 | 64.14 | 1.7 | 2.76 | 1.7 | 2.76 | 1.7 | 2.76 | 0.83 | 15.47 | 1 | 1.3879 | 2.8173 |  |  | 4659.65 | 2.8173 | 0.12 | 0.06 | 1.56 | 0.12 | 0.06 | 1.56 |  |  | 1 | 1 | 47.0682 | 40.491 | 47.0682 | 40.491 | 73.2473 | 56.3673 |  |  | 14.0463 | 0.21255 | 52.7931 | 215.567 | 0 | -182.094 | 0 | 0 | 117.085 | 148.726 | 392.71 | 30.4523 | 789.499 | 497.95 | 0 | 0 | 276.306 | 774.256 | 14.0463 | 0.21255 | 52.7931 | 215.567 | -182.094 | 117.085 | 148.726 | 392.71 | 30.4523 | 789.499 | 497.95 | 0 | 276.306 | 774.256 | 83.3303 | 1.5588 | 52.7931 | 0 | 479.082 | 156.597 | 542.438 | 75.7932 | 1391.59 | 1688.51 | 1100.52 | 429.206 | 3218.23
2022-10-14 19:04 | R:/30129Wilcox/TDS Basecase/2268/01 Base/W02R06.ribd22 | base | 6 | 1 | 2700 | Proposed and Standard | PASS | 0 | 0 | 0 | 30.5 | 0 | 38 | 29.5682 | 133.208 | 351.67 | 1141.67 | 0 | -4825.42 | 0 | 0 | 615.745 | 1073.13 | 2371.31 | 151.515 | 1042.39 | 1656.12 | 43.6456 | 0 | 0 | 47.252 | 90.8976 | 43.6456 | 6.43 | 6.02 | 3.51 | 11.14 | 0 | -32.86 | 0 | 0 | 7.11 | 16.88 | 24.79 | 1.7 | 44.72 | 27.1 | 1.44 | 0.1 | 0.33 | 1 | -1.2 | 0 | 0 | 0.71 | 2.45 | 2.37 | 0.18 | 7.38 | 0.016481 | 0.023137 | 0.040157 | 0.15724 | 0 | -0.02135 | 0 | 0 | 0.11293 | 0.10881 | 0.31989 | 0.028294 | 0.78559 | 0.23702 | 29.5682 | 133.208 | 351.67 | 1141.67 | -4825.42 | 615.745 | 1073.13 | 2371.31 | 151.515 | 1042.39 | 1656.12 | 43.6456 | 0 | 47.252 | 90.8976 | 43.6456 | 6.43 | 6.02 | 3.51 | 11.14 | -32.86 | 7.11 | 16.88 | 24.79 | 1.7 | 44.72 | 27.1 | 1.44 | 0.1 | 0.33 | 1 | -1.2 | 0.71 | 2.45 | 2.37 | 0.18 | 7.38 | 0.016481 | 0.023137 | 0.040157 | 0.15724 | -0.02135 | 0.11293 | 0.10881 | 0.31989 | 0.028294 | 0.78559 | 0.23702 | BEMCmpMgr 2022.2.0 (2268) | CSE19 0.909.0 EXE | CBECC-Res 2022.2.0 RC (1271) | Natural Gas | -2.7534e-14 | -2.7534e-14 | 0 | 0 |  |  | 29.5682 | 133.208 | 351.67 | 1141.67 | 0 | -4825.42 | 0 | 0 | 615.745 | 1073.13 | 2371.31 | 151.515 | 1042.39 | 43.6456 | 0 | 0 | 47.252 | 90.8976 | 6.43 | 6.02 | 3.51 | 11.14 | 0 | -32.86 | 0 | 0 | 7.11 | 16.88 | 24.79 | 1.7 | 44.72 | 1.44 | 0.1 | 0.33 | 1 | -1.2 | 0 | 0 | 0.71 | 2.45 | 2.37 | 0.18 | 7.38 | 0.016481 | 0.023137 | 0.040157 | 0.15724 | 0 | -0.02135 | 0 | 0 | 0.11293 | 0.10881 | 0.31989 | 0.028294 | 0.78559 | 114.556 | 520.782 | 351.67 | 0 | 2615 | 989.001 | 3267.2 | 327.5 | 8185.71 | 95.3628 | 173.202 | 73.4 | 341.965 | 14.62 | 18 | 3.51 | 22.6 | 29.81 | 19.58 | 34.27 | 4.07 | 146.46 | 14.62 | 18 | 3.51 | 22.6 | 29.81 | 19.58 | 34.27 | 4.07 | 146.46 | 3.23 | 0.37 | 0.33 | 5.54 | 2.89 | 3.3 | 3.28 | 0.46 | 19.4 | 3.23 | 0.37 | 0.33 | 5.54 | 2.89 | 3.3 | 3.28 | 0.46 | 19.4 | 0.052522 | 0.085281 | 0.040157 | 0 | 0.43196 | 0.11771 | 0.42886 | 0.093389 | 1.2499 | 46.1 | 22.5 | 30.5 | 46.1 | 22.5 | 30.5 | 38 | 38 | 21 | 6.1 | 21 | 6.1 | 21 | 6.1 | 22.81 | 35.92 | 1.47 | 1.4 | 1.47 | 1.4 | 1.47 | 1.4 | 0.88 | 8.59 | 1 | 1.288 | 2.8594 |  |  | 4826.84 | 2.8594 | 0.13 | 0.07 | 1.28 | 0.13 | 0.07 | 1.28 |  |  | 1 | 1 | 36.9245 | 39.4057 | 36.9245 | 39.4057 | 50.8287 | 57.9081 |  |  | 7.0777 | 17.1014 | 54.9499 | 166.714 | 0 | -199.642 | 0 | 0 | 117.484 | 156.99 | 394.718 | 30.6194 | 746.014 | 255.217 | 0 | 0 | 276.306 | 531.524 | 7.0777 | 17.1014 | 54.9499 | 166.714 | -199.642 | 117.484 | 156.99 | 394.718 | 30.6194 | 746.014 | 255.217 | 0 | 276.306 | 531.524 | 30.3165 | 62.2884 | 54.9499 | 0 | 480.792 | 157.518 | 545.321 | 76.2043 | 1407.39 | 557.634 | 1012.8 | 429.206 | 1999.64
2022-10-14 19:04 | R:/30129Wilcox/TDS Basecase/2268/01 Base/W02R07.ribd22 | base | 7 | 1 | 2700 | Proposed and Standard | PASS | 0 | 0 | 0 | 30.1 | 0 | 36.8 | 17.735 | 134.355 | 350.338 | 1121.96 | 0 | -4820.56 | 0 | 0 | 615.745 | 1077.42 | 2371.31 | 151.515 | 1019.81 | 1624.39 | 26.1778 | 0 | 0 | 47.252 | 73.4298 | 26.1778 | 3.87 | 2.99 | 3.51 | 11.2 | 0 | -31.91 | 0 | 0 | 7.28 | 17.01 | 24.96 | 1.74 | 40.65 | 21.57 | 0.86 | 0.09 | 0.33 | 0.98 | -1.27 | 0 | 0 | 0.7 | 2.46 | 2.37 | 0.18 | 6.7 | 0.0060229 | 0.022125 | 0.040005 | 0.15085 | 0 | -0.029622 | 0 | 0 | 0.11293 | 0.11012 | 0.31989 | 0.028294 | 0.76062 | 0.219 | 17.735 | 134.354 | 350.338 | 1121.96 | -4820.56 | 615.745 | 1077.42 | 2371.31 | 151.515 | 1019.81 | 1624.39 | 26.1778 | 0 | 47.252 | 73.4298 | 26.1778 | 3.87 | 2.99 | 3.51 | 11.2 | -31.91 | 7.28 | 17.01 | 24.96 | 1.74 | 40.65 | 21.57 | 0.86 | 0.09 | 0.33 | 0.98 | -1.27 | 0.7 | 2.46 | 2.37 | 0.18 | 6.7 | 0.0060229 | 0.022125 | 0.040005 | 0.15085 | -0.029622 | 0.11293 | 0.11012 | 0.31989 | 0.028294 | 0.76062 | 0.219 | BEMCmpMgr 2022.2.0 (2268) | CSE19 0.909.0 EXE | CBECC-Res 2022.2.0 RC (1271) | Natural Gas | -5.4085e-08 | -5.4078e-08 | 0 | 0 |  |  | 17.735 | 134.355 | 350.338 | 1121.96 | 0 | -4820.56 | 0 | 0 | 615.745 | 1077.42 | 2371.31 | 151.515 | 1019.81 | 26.1778 | 0 | 0 | 47.252 | 73.4298 | 3.87 | 2.99 | 3.51 | 11.2 | 0 | -31.91 | 0 | 0 | 7.28 | 17.01 | 24.96 | 1.74 | 40.65 | 0.86 | 0.09 | 0.33 | 0.98 | -1.27 | 0 | 0 | 0.7 | 2.46 | 2.37 | 0.18 | 6.7 | 0.0060229 | 0.022125 | 0.040005 | 0.15085 | 0 | -0.029622 | 0 | 0 | 0.11293 | 0.11012 | 0.31989 | 0.028294 | 0.76062 | 73.9617 | 530.422 | 350.338 | 0 | 2615 | 989.001 | 3267.2 | 327.5 | 8153.42 | 61.5675 | 172.727 | 73.4 | 307.695 | 9.48 | 10.21 | 3.51 | 22.59 | 30.75 | 19.65 | 34.59 | 4.38 | 135.16 | 9.48 | 10.21 | 3.51 | 22.59 | 30.75 | 19.65 | 34.59 | 4.38 | 135.16 | 2.09 | 0.39 | 0.33 | 5.52 | 2.88 | 3.29 | 3.27 | 0.46 | 18.23 | 2.09 | 0.39 | 0.33 | 5.52 | 2.88 | 3.29 | 3.27 | 0.46 | 18.23 | 0.028456 | 0.081058 | 0.040005 | 0 | 0.43196 | 0.11771 | 0.42886 | 0.093389 | 1.2214 | 47.1 | 23.6 | 30.1 | 47.1 | 23.6 | 30.1 | 36.8 | 36.8 | 17.89 | 3.68 | 17.89 | 3.68 | 17.89 | 3.68 | 14.54 | 31.25 | 1.42 | 0.84 | 1.42 | 0.84 | 1.42 | 0.84 | 0.84 | 7.49 | 1 | 1.4562 | 3.058 |  |  | 4821.98 | 3.058 | 0.13 | 0.08 | 1.15 | 0.13 | 0.08 | 1.15 |  |  | 1 | 1 | 35.7744 | 39.2797 | 35.7744 | 39.2807 | 49.0567 | 58.5828 |  |  | 4.1318 | 15.3916 | 54.5819 | 163.147 | 0 | -211.508 | 0 | 0 | 117.191 | 157.596 | 393.641 | 30.5336 | 724.707 | 153.074 | 0 | 0 | 276.306 | 429.381 | 4.1318 | 15.3916 | 54.5819 | 163.147 | -211.508 | 117.191 | 157.596 | 393.641 | 30.5336 | 724.707 | 153.074 | 0 | 276.306 | 429.381 | 19.6321 | 65.0164 | 54.5819 | 0 | 479.533 | 157.063 | 543.787 | 75.98 | 1395.59 | 360.016 | 1010.02 | 429.206 | 1799.24
2022-10-14 19:05 | R:/30129Wilcox/TDS Basecase/2268/01 Base/W02R08.ribd22 | base | 8 | 1 | 2700 | Proposed and Standard | PASS | 0 | 0 | 0 | 24.7 | 0 | 35.2 | 17.2903 | 816.418 | 352.928 | 1055.6 | 0 | -5535.12 | 0 | 0 | 615.745 | 1099.78 | 2371.31 | 151.515 | 945.469 | 2242.24 | 25.5221 | 0 | 0 | 47.252 | 72.7741 | 25.5221 | 3.76 | 18.18 | 3.48 | 9.72 | 0 | -41.25 | 0 | 0 | 6.63 | 16.97 | 24.16 | 1.6 | 43.25 | 35.14 | 0.85 | 0.62 | 0.33 | 0.93 | -1.37 | 0 | 0 | 0.71 | 2.48 | 2.37 | 0.18 | 7.1 | 0.008289 | 0.0931 | 0.0403 | 0.14454 | 0 | -0.029155 | 0 | 0 | 0.11293 | 0.11051 | 0.31989 | 0.028294 | 0.8287 | 0.28623 | 17.2903 | 816.418 | 352.928 | 1055.6 | -5535.12 | 615.745 | 1099.78 | 2371.31 | 151.515 | 945.469 | 2242.24 | 25.5221 | 0 | 47.252 | 72.7741 | 25.5221 | 3.76 | 18.18 | 3.48 | 9.72 | -41.25 | 6.63 | 16.97 | 24.16 | 1.6 | 43.25 | 35.14 | 0.85 | 0.62 | 0.33 | 0.93 | -1.37 | 0.71 | 2.48 | 2.37 | 0.18 | 7.1 | 0.008289 | 0.0931 | 0.0403 | 0.14454 | -0.029155 | 0.11293 | 0.11051 | 0.31989 | 0.028294 | 0.8287 | 0.28623 | BEMCmpMgr 2022.2.0 (2268) | CSE19 0.909.0 EXE | CBECC-Res 2022.2.0 RC (1271) | Natural Gas | 0 | 0 | 0 | 0 |  |  | 17.2903 | 816.418 | 352.928 | 1055.6 | 0 | -5535.12 | 0 | 0 | 615.745 | 1099.78 | 2371.31 | 151.515 | 945.469 | 25.5221 | 0 | 0 | 47.252 | 72.7741 | 3.76 | 18.18 | 3.48 | 9.72 | 0 | -41.25 | 0 | 0 | 6.63 | 16.97 | 24.16 | 1.6 | 43.25 | 0.85 | 0.62 | 0.33 | 0.93 | -1.37 | 0 | 0 | 0.71 | 2.48 | 2.37 | 0.18 | 7.1 | 0.008289 | 0.0931 | 0.0403 | 0.14454 | 0 | -0.029155 | 0 | 0 | 0.11293 | 0.11051 | 0.31989 | 0.028294 | 0.8287 | 100.372 | 2530.43 | 352.928 | 0 | 2615 | 989.001 | 3267.2 | 327.5 | 10182.4 | 83.5548 | 168.236 | 73.4 | 325.19 | 12.82 | 52.53 | 3.48 | 21.97 | 27.93 | 19.42 | 33.45 | 3.61 | 175.21 | 12.82 | 52.53 | 3.48 | 21.97 | 27.93 | 19.42 | 33.45 | 3.61 | 175.21 | 2.83 | 1.69 | 0.33 | 5.38 | 2.89 | 3.3 | 3.28 | 0.46 | 20.16 | 2.83 | 1.69 | 0.33 | 5.38 | 2.89 | 3.3 | 3.28 | 0.46 | 20.16 | 0.045979 | 0.26942 | 0.0403 | 0 | 0.43196 | 0.11771 | 0.42886 | 0.093389 | 1.4276 | 38.7 | 23.5 | 24.7 | 38.7 | 23.5 | 24.7 | 35.2 | 35.2 | 31.57 | 3.57 | 31.57 | 3.57 | 31.57 | 3.57 | 57.14 | 33.66 | 1.91 | 0.82 | 1.91 | 0.82 | 1.91 | 0.82 | 2.18 | 8.05 | 1 | 1.4412 | 3.3869 |  |  | 5536.74 | 3.3869 | 0.15 | 0.08 | 1.22 | 0.15 | 0.08 | 1.22 |  |  | 1 | 1 | 33.9933 | 34.9631 | 33.9933 | 34.9631 | 58.9807 | 81.908 |  |  | 4.2431 | 102.506 | 55.1465 | 154.247 | 0 | -228.7 | 0 | 0 | 117.484 | 160.681 | 394.718 | 30.6194 | 790.945 | 149.24 | 0 | 0 | 276.306 | 425.546 | 4.2431 | 102.506 | 55.1465 | 154.247 | -228.7 | 117.484 | 160.681 | 394.718 | 30.6194 | 790.945 | 149.24 | 0 | 276.306 | 425.546 | 26.7168 | 280.654 | 55.1465 | 0 | 480.792 | 157.518 | 545.321 | 76.2043 | 1622.35 | 488.587 | 983.757 | 429.206 | 1901.55
2022-10-14 19:06 | R:/30129Wilcox/TDS Basecase/2268/01 Base/W02R09.ribd22 | base | 9 | 1 | 2700 | Proposed and Standard | PASS | 0 | 0 | 0 | 26.7 | 0 | 35.7 | 30.3512 | 773.144 | 349.645 | 1092.89 | 0 | -5489.05 | 0 | 0 | 615.745 | 1090.57 | 2371.31 | 151.515 | 986.131 | 2246.04 | 44.8144 | 0 | 0 | 47.252 | 92.0664 | 44.8144 | 6.59 | 18.38 | 3.44 | 10.06 | 0 | -39.05 | 0 | 0 | 6.66 | 16.86 | 24.13 | 1.61 | 48.68 | 38.47 | 1.47 | 0.61 | 0.33 | 0.96 | -1.35 | 0 | 0 | 0.71 | 2.47 | 2.37 | 0.18 | 7.75 | 0.016421 | 0.10722 | 0.039926 | 0.15061 | 0 | -0.024733 | 0 | 0 | 0.11293 | 0.11005 | 0.31989 | 0.028294 | 0.86061 | 0.31418 | 30.3512 | 773.144 | 349.645 | 1092.89 | -5489.05 | 615.745 | 1090.57 | 2371.31 | 151.515 | 986.131 | 2246.04 | 44.8144 | 0 | 47.252 | 92.0664 | 44.8144 | 6.59 | 18.38 | 3.44 | 10.06 | -39.05 | 6.66 | 16.86 | 24.13 | 1.61 | 48.68 | 38.47 | 1.47 | 0.61 | 0.33 | 0.96 | -1.35 | 0.71 | 2.47 | 2.37 | 0.18 | 7.75 | 0.016421 | 0.10722 | 0.039926 | 0.15061 | -0.024733 | 0.11293 | 0.11005 | 0.31989 | 0.028294 | 0.86061 | 0.31418 | BEMCmpMgr 2022.2.0 (2268) | CSE19 0.909.0 EXE | CBECC-Res 2022.2.0 RC (1271) | Natural Gas | 0 | 0 | 0 | 0 |  |  | 30.3512 | 773.144 | 349.645 | 1092.89 | 0 | -5489.05 | 0 | 0 | 615.745 | 1090.57 | 2371.31 | 151.515 | 986.131 | 44.8144 | 0 | 0 | 47.252 | 92.0664 | 6.59 | 18.38 | 3.44 | 10.06 | 0 | -39.05 | 0 | 0 | 6.66 | 16.86 | 24.13 | 1.61 | 48.68 | 1.47 | 0.61 | 0.33 | 0.96 | -1.35 | 0 | 0 | 0.71 | 2.47 | 2.37 | 0.18 | 7.75 | 0.016421 | 0.10722 | 0.039926 | 0.15061 | 0 | -0.024733 | 0 | 0 | 0.11293 | 0.11005 | 0.31989 | 0.028294 | 0.86061 | 151.177 | 2397.42 | 349.645 | 0 | 2615 | 989.001 | 3267.2 | 327.5 | 10096.9 | 125.885 | 169.652 | 73.4 | 368.937 | 19.22 | 53.14 | 3.44 | 22.17 | 28.1 | 19.41 | 33.48 | 3.59 | 182.55 | 19.22 | 53.14 | 3.44 | 22.17 | 28.1 | 19.41 | 33.48 | 3.59 | 182.55 | 4.27 | 1.73 | 0.33 | 5.43 | 2.89 | 3.3 | 3.28 | 0.46 | 21.69 | 4.27 | 1.73 | 0.33 | 5.43 | 2.89 | 3.3 | 3.28 | 0.46 | 21.69 | 0.062499 | 0.30694 | 0.039926 | 0 | 0.43196 | 0.11771 | 0.42886 | 0.093389 | 1.4813 | 39.3 | 21.4 | 26.7 | 39.3 | 21.4 | 26.7 | 35.7 | 35.7 | 32.22 | 6.25 | 32.22 | 6.25 | 32.22 | 6.25 | 58.25 | 39.72 | 1.94 | 1.43 | 1.94 | 1.43 | 1.94 | 1.43 | 2.3 | 9.46 | 1 | 1.3523 | 3.2185 |  |  | 5490.65 | 3.2185 | 0.15 | 0.08 | 1.34 | 0.15 | 0.08 | 1.34 |  |  | 1 | 1 | 35.162 | 35.3941 | 35.162 | 35.3941 | 61.1269 | 85.6504 |  |  | 7.3075 | 102.244 | 54.6335 | 160.243 | 0 | -224.115 | 0 | 0 | 117.484 | 159.319 | 394.718 | 30.6194 | 802.454 | 262.052 | 0 | 0 | 276.306 | 538.358 | 7.3075 | 102.244 | 54.6335 | 160.243 | -224.115 | 117.484 | 159.319 | 394.718 | 30.6194 | 802.454 | 262.052 | 0 | 276.306 | 538.358 | 39.3743 | 287.293 | 54.6335 | 0 | 480.792 | 157.518 | 545.321 | 76.2043 | 1641.14 | 736.113 | 992.04 | 429.206 | 2157.36
2022-10-14 19:07 | R:/30129Wilcox/TDS Basecase/2268/01 Base/W02R10.ribd22 | base | 10 | 1 | 2700 | Proposed and Standard | PASS | 0 | 0 | 0 | 27.1 | 0 | 36.3 | 46.3047 | 1149.12 | 347.461 | 1107.63 | 0 | -5881.39 | 0 | 0 | 615.745 | 1092.28 | 2371.31 | 151.515 | 999.977 | 2650.52 | 68.373 | 0 | 0 | 47.252 | 115.625 | 68.373 | 10.07 | 20.87 | 3.42 | 10.57 | 0 | -40.86 | 0 | 0 | 6.83 | 16.92 | 24.25 | 1.65 | 53.72 | 44.93 | 2.26 | 0.84 | 0.33 | 0.99 | -1.46 | 0 | 0 | 0.71 | 2.47 | 2.37 | 0.18 | 8.69 | 0.023131 | 0.11923 | 0.039676 | 0.16981 | 0 | -0.028466 | 0 | 0 | 0.11293 | 0.10911 | 0.31989 | 0.028294 | 0.89361 | 0.35185 | 46.3047 | 1149.12 | 347.461 | 1107.63 | -5881.39 | 615.745 | 1092.28 | 2371.31 | 151.515 | 999.977 | 2650.52 | 68.373 | 0 | 47.252 | 115.625 | 68.373 | 10.07 | 20.87 | 3.42 | 10.57 | -40.86 | 6.83 | 16.92 | 24.25 | 1.65 | 53.72 | 44.93 | 2.26 | 0.84 | 0.33 | 0.99 | -1.46 | 0.71 | 2.47 | 2.37 | 0.18 | 8.69 | 0.023131 | 0.11923 | 0.039676 | 0.16981 | -0.028466 | 0.11293 | 0.10911 | 0.31989 | 0.028294 | 0.89361 | 0.35185 | BEMCmpMgr 2022.2.0 (2268) | CSE19 0.909.0 EXE | CBECC-Res 2022.2.0 RC (1271) | Natural Gas | 0 | 0 | 0 | 0 |  |  | 46.3047 | 1149.12 | 347.461 | 1107.63 | 0 | -5881.39 | 0 | 0 | 615.745 | 1092.28 | 2371.31 | 151.515 | 999.977 | 68.373 | 0 | 0 | 47.252 | 115.625 | 10.07 | 20.87 | 3.42 | 10.57 | 0 | -40.86 | 0 | 0 | 6.83 | 16.92 | 24.25 | 1.65 | 53.72 | 2.26 | 0.84 | 0.33 | 0.99 | -1.46 | 0 | 0 | 0.71 | 2.47 | 2.37 | 0.18 | 8.69 | 0.023131 | 0.11923 | 0.039676 | 0.16981 | 0 | -0.028466 | 0 | 0 | 0.11293 | 0.10911 | 0.31989 | 0.028294 | 0.89361 | 209.445 | 3453.69 | 347.461 | 0 | 2615 | 989.001 | 3267.2 | 327.5 | 11209.3 | 174.412 | 168.96 | 73.4 | 416.772 | 26.68 | 60.15 | 3.42 | 22.11 | 28.93 | 19.43 | 33.69 | 3.93 | 198.34 | 26.68 | 60.15 | 3.42 | 22.11 | 28.93 | 19.43 | 33.69 | 3.93 | 198.34 | 5.91 | 2.34 | 0.33 | 5.4 | 2.89 | 3.3 | 3.28 | 0.46 | 23.91 | 5.91 | 2.34 | 0.33 | 5.4 | 2.89 | 3.3 | 3.28 | 0.46 | 23.91 | 0.084631 | 0.33101 | 0.039676 | 0 | 0.43196 | 0.11771 | 0.42886 | 0.093389 | 1.5272 | 40 | 20.6 | 27.1 | 40 | 20.6 | 27.1 | 36.3 | 36.3 | 35.37 | 9.56 | 35.37 | 9.56 | 35.37 | 9.56 | 65.88 | 46.48 | 2.23 | 2.19 | 2.23 | 2.19 | 2.23 | 2.19 | 3 | 10.98 | 1 | 1.4078 | 3.449 |  |  | 5883.11 | 3.449 | 0.16 | 0.08 | 1.51 | 0.16 | 0.08 | 1.51 |  |  | 1 | 1 | 37.5292 | 38.3186 | 37.5292 | 38.3186 | 65.5546 | 94.8663 |  |  | 11.1509 | 139.965 | 54.2922 | 164.671 | 0 | -243.067 | 0 | 0 | 117.484 | 159.178 | 394.718 | 30.6194 | 829.011 | 399.811 | 0 | 0 | 276.306 | 676.117 | 11.1509 | 139.965 | 54.2922 | 164.671 | -243.067 | 117.484 | 159.178 | 394.718 | 30.6194 | 829.011 | 399.811 | 0 | 276.306 | 676.117 | 55.2292 | 389.682 | 54.2922 | 0 | 480.792 | 157.518 | 545.321 | 76.2043 | 1759.04 | 1019.87 | 987.994 | 429.206 | 2437.07
2022-10-14 19:08 | R:/30129Wilcox/TDS Basecase/2268/01 Base/W02R11.ribd22 | base | 11 | 1 | 2700 | Proposed and Standard | PASS | 0 | 0 | 0 | 31.1 | 0 | 40.3 | 133.592 | 1639.02 | 345.115 | 1274.67 | 0 | -6440.38 | 0 | 0 | 615.745 | 1077.24 | 2371.31 | 151.515 | 1167.83 | 3392.4 | 197.217 | 0 | 0 | 47.252 | 244.469 | 197.217 | 28.86 | 31.65 | 3.45 | 12.27 | 0 | -42.42 | 0 | 0 | 7.01 | 17.01 | 24.64 | 1.69 | 84.16 | 76.23 | 6.58 | 1.26 | 0.32 | 1.17 | -1.31 | 0 | 0 | 0.7 | 2.46 | 2.36 | 0.18 | 13.72 | 0.051558 | 0.14331 | 0.039408 | 0.18581 | 0 | -0.012736 | 0 | 0 | 0.11293 | 0.10613 | 0.31989 | 0.028294 | 0.97459 | 0.42008 | 133.591 | 1639.02 | 345.115 | 1274.67 | -6440.38 | 615.745 | 1077.24 | 2371.31 | 151.515 | 1167.83 | 3392.4 | 197.217 | 0 | 47.252 | 244.469 | 197.217 | 28.86 | 31.65 | 3.45 | 12.27 | -42.42 | 7.01 | 17.01 | 24.64 | 1.69 | 84.16 | 76.23 | 6.58 | 1.26 | 0.32 | 1.17 | -1.31 | 0.7 | 2.46 | 2.36 | 0.18 | 13.72 | 0.051557 | 0.14331 | 0.039408 | 0.18581 | -0.012736 | 0.11293 | 0.10613 | 0.31989 | 0.028294 | 0.97459 | 0.42008 | BEMCmpMgr 2022.2.0 (2268) | CSE19 0.909.0 EXE | CBECC-Res 2022.2.0 RC (1271) | Natural Gas | -1.7563e-07 | -1.8337e-07 | 0 | 0 |  |  | 133.592 | 1639.02 | 345.115 | 1274.67 | 0 | -6440.38 | 0 | 0 | 615.745 | 1077.24 | 2371.31 | 151.515 | 1167.83 | 197.217 | 0 | 0 | 47.252 | 244.469 | 28.86 | 31.65 | 3.45 | 12.27 | 0 | -42.42 | 0 | 0 | 7.01 | 17.01 | 24.64 | 1.69 | 84.16 | 6.58 | 1.26 | 0.32 | 1.17 | -1.31 | 0 | 0 | 0.7 | 2.46 | 2.36 | 0.18 | 13.72 | 0.051558 | 0.14331 | 0.039408 | 0.18581 | 0 | -0.012736 | 0 | 0 | 0.11293 | 0.10613 | 0.31989 | 0.028294 | 0.97459 | 511.809 | 4939.73 | 345.115 | 0 | 2615 | 989.001 | 3267.2 | 327.5 | 12995.3 | 426.107 | 172.421 | 73.4 | 671.928 | 64.7 | 91.61 | 3.45 | 22.59 | 30.15 | 19.59 | 34.48 | 4.2 | 270.77 | 64.7 | 91.61 | 3.45 | 22.59 | 30.15 | 19.59 | 34.48 | 4.2 | 270.77 | 14.56 | 3.64 | 0.32 | 5.59 | 2.88 | 3.32 | 3.26 | 0.46 | 34.03 | 14.56 | 3.64 | 0.32 | 5.59 | 2.88 | 3.32 | 3.26 | 0.46 | 34.03 | 0.15567 | 0.4301 | 0.039408 | 0 | 0.43196 | 0.11771 | 0.42886 | 0.093389 | 1.6971 | 41.8 | 15.6 | 31.1 | 41.8 | 15.6 | 31.1 | 40.3 | 40.3 | 48.81 | 27.42 | 48.81 | 27.42 | 48.81 | 27.42 | 100.57 | 81.78 | 2.93 | 6.4 | 2.93 | 6.4 | 2.93 | 6.4 | 4.7 | 19.41 | 1 | 1.4969 | 4.2361 |  |  | 6442.27 | 4.2361 | 0.15 | 0.07 | 2.39 | 0.15 | 0.07 | 2.39 |  |  | 1 | 1 | 45.1115 | 43.548 | 45.1115 | 43.548 | 78.2763 | 107.16 |  |  | 29.2198 | 208.993 | 53.5975 | 195.047 | 0 | -217.53 | 0 | 0 | 117.085 | 155.272 | 392.71 | 30.4523 | 964.847 | 1153.23 | 0 | 0 | 276.306 | 1429.53 | 29.2198 | 208.993 | 53.5975 | 195.047 | -217.53 | 117.085 | 155.272 | 392.71 | 30.4523 | 964.847 | 1153.23 | 0 | 276.306 | 1429.53 | 123.04 | 605.037 | 53.5975 | 0 | 479.082 | 156.597 | 542.438 | 75.7932 | 2035.59 | 2491.66 | 1008.23 | 429.206 | 3929.1
2022-10-14 19:09 | R:/30129Wilcox/TDS Basecase/2268/01 Base/W02R12.ribd22 | base | 12 | 1 | 2700 | Proposed and Standard | PASS | 0 | 0 | 0 | 32.8 | 0 | 40.7 | 121.498 | 550.873 | 344.296 | 1354.27 | 0 | -5314.26 | 0 | 0 | 615.745 | 1056.31 | 2371.31 | 151.515 | 1251.56 | 2370.94 | 179.337 | 0 | 0 | 47.252 | 226.589 | 179.337 | 26.29 | 18.86 | 3.44 | 13.2 | 0 | -34.73 | 0 | 0 | 7.04 | 16.8 | 24.63 | 1.69 | 77.22 | 61.79 | 5.98 | 0.52 | 0.32 | 1.23 | -1.03 | 0 | 0 | 0.7 | 2.45 | 2.36 | 0.18 | 12.71 | 0.057802 | 0.072757 | 0.039315 | 0.20808 | 0 | -0.012716 | 0 | 0 | 0.11293 | 0.10501 | 0.31989 | 0.028294 | 0.93136 | 0.37796 | 121.498 | 550.873 | 344.296 | 1354.27 | -5314.26 | 615.745 | 1056.31 | 2371.31 | 151.515 | 1251.56 | 2370.94 | 179.337 | 0 | 47.252 | 226.589 | 179.337 | 26.29 | 18.86 | 3.44 | 13.2 | -34.73 | 7.04 | 16.8 | 24.63 | 1.69 | 77.22 | 61.79 | 5.98 | 0.52 | 0.32 | 1.23 | -1.03 | 0.7 | 2.45 | 2.36 | 0.18 | 12.71 | 0.057802 | 0.072757 | 0.039315 | 0.20808 | -0.012716 | 0.11293 | 0.10501 | 0.31989 | 0.028294 | 0.93136 | 0.37796 | BEMCmpMgr 2022.2.0 (2268) | CSE19 0.909.0 EXE | CBECC-Res 2022.2.0 RC (1271) | Natural Gas | 0 | 0 | 0 | 0 |  |  | 121.498 | 550.873 | 344.296 | 1354.27 | 0 | -5314.26 | 0 | 0 | 615.745 | 1056.31 | 2371.31 | 151.515 | 1251.56 | 179.337 | 0 | 0 | 47.252 | 226.589 | 26.29 | 18.86 | 3.44 | 13.2 | 0 | -34.73 | 0 | 0 | 7.04 | 16.8 | 24.63 | 1.69 | 77.22 | 5.98 | 0.52 | 0.32 | 1.23 | -1.03 | 0 | 0 | 0.7 | 2.45 | 2.36 | 0.18 | 12.71 | 0.057802 | 0.072757 | 0.039315 | 0.20808 | 0 | -0.012716 | 0 | 0 | 0.11293 | 0.10501 | 0.31989 | 0.028294 | 0.93136 | 466.287 | 2192.55 | 344.296 | 0 | 2615 | 989.001 | 3267.2 | 327.5 | 10201.8 | 388.148 | 178.777 | 73.4 | 640.325 | 59.05 | 61.15 | 3.44 | 23.36 | 30.38 | 19.59 | 34.51 | 4.16 | 235.64 | 59.05 | 61.15 | 3.44 | 23.36 | 30.38 | 19.59 | 34.51 | 4.16 | 235.64 | 13.28 | 1.89 | 0.32 | 5.8 | 2.88 | 3.32 | 3.26 | 0.46 | 31.21 | 13.28 | 1.89 | 0.32 | 5.8 | 2.88 | 3.32 | 3.26 | 0.46 | 31.21 | 0.17038 | 0.29613 | 0.039315 | 0 | 0.43196 | 0.11771 | 0.42886 | 0.093389 | 1.5777 | 42 | 14.7 | 32.8 | 42 | 14.7 | 32.8 | 40.7 | 40.7 | 36.85 | 24.94 | 36.85 | 24.94 | 36.85 | 24.94 | 69.72 | 77.28 | 2.23 | 5.82 | 2.23 | 5.82 | 2.23 | 5.82 | 2.9 | 18.39 | 1 | 1.4042 | 3.3983 |  |  | 5315.82 | 3.3983 | 0.12 | 0.05 | 2.22 | 0.12 | 0.05 | 2.22 |  |  | 1 | 1 | 44.724 | 37.4408 | 44.724 | 37.4408 | 77.2886 | 91.4827 |  |  | 27.2361 | 86.9796 | 53.4703 | 204.526 | 0 | -170.866 | 0 | 0 | 117.085 | 152.712 | 392.71 | 30.4523 | 894.304 | 1048.67 | 0 | 0 | 276.306 | 1324.98 | 27.2361 | 86.9796 | 53.4703 | 204.526 | -170.866 | 117.085 | 152.712 | 392.71 | 30.4523 | 894.304 | 1048.67 | 0 | 276.306 | 1324.98 | 114.891 | 315.172 | 53.4703 | 0 | 479.082 | 156.597 | 542.438 | 75.7932 | 1737.44 | 2269.69 | 1045.4 | 429.206 | 3744.3
2022-10-14 19:10 | R:/30129Wilcox/TDS Basecase/2268/01 Base/W02R13.ribd22 | base | 13 | 1 | 2700 | Proposed and Standard | FAIL | -0.11 | 0 | 0 | 28.9 | -0.1 | 40 | 1362.29 | 2207.97 | 347.461 | 85.7384 | 0 | -6978.6 | 0 | 0 | 615.745 | 1109.38 | 2371.31 | 151.515 | 1272.81 | 4003.46 | 0 | 114.961 | 0 | 47.252 | 162.213 | 114.961 | 15.28 | 39.02 | 3.47 | 15.91 | 0 | -46.16 | 0 | 0 | 7.01 | 17.24 | 24.52 | 1.67 | 77.96 | 73.68 | 2.11 | 1.66 | 0.32 | 3.81 | -1.39 | 0 | 0 | 0.7 | 2.49 | 2.36 | 0.18 | 12.24 | 0.57274 | 0.19048 | 0.039676 | 0.010055 | 0 | -0.025316 | 0 | 0 | 0.11293 | 0.10896 | 0.31989 | 0.028294 | 1.3577 | 0.81295 | 1353.14 | 2207.97 | 347.461 | 85.7384 | -6978.6 | 615.745 | 1109.38 | 2371.31 | 151.515 | 1263.65 | 3994.31 | 0 | 114.961 | 47.252 | 162.213 | 114.961 | 15.17 | 39.02 | 3.47 | 15.91 | -46.16 | 7.01 | 17.24 | 24.52 | 1.67 | 77.85 | 73.57 | 2.09 | 1.66 | 0.32 | 3.81 | -1.39 | 0.7 | 2.49 | 2.36 | 0.18 | 12.22 | 0.56879 | 0.19048 | 0.039676 | 0.010055 | -0.025316 | 0.11293 | 0.10896 | 0.31989 | 0.028294 | 1.3538 | 0.809 | BEMCmpMgr 2022.2.0 (2268) | CSE19 0.909.0 EXE | CBECC-Res 2022.2.0 RC (1271) | Natural Gas | -0.003951 | -0.0039505 | -0.1 | -0.1 |  |  | 1362.29 | 2207.97 | 347.461 | 85.7384 | 0 | -6978.6 | 0 | 0 | 615.745 | 1109.38 | 2371.31 | 151.515 | 1272.81 | 0 | 114.961 | 0 | 47.252 | 162.213 | 15.28 | 39.02 | 3.47 | 15.91 | 0 | -46.16 | 0 | 0 | 7.01 | 17.24 | 24.52 | 1.67 | 77.96 | 2.11 | 1.66 | 0.32 | 3.81 | -1.39 | 0 | 0 | 0.7 | 2.49 | 2.36 | 0.18 | 12.24 | 0.57274 | 0.19048 | 0.039676 | 0.010055 | 0 | -0.025316 | 0 | 0 | 0.11293 | 0.10896 | 0.31989 | 0.028294 | 1.3577 | 363.427 | 6345.95 | 347.461 | 0 | 2615 | 989.001 | 3267.2 | 327.5 | 14255.5 | 302.567 | 167.848 | 73.4 | 543.815 | 46.21 | 109.6 | 3.47 | 22 | 30.25 | 19.56 | 34.38 | 3.87 | 269.34 | 46.21 | 109.6 | 3.47 | 22 | 30.25 | 19.56 | 34.38 | 3.87 | 269.34 | 10.36 | 4.58 | 0.32 | 5.44 | 2.88 | 3.32 | 3.26 | 0.46 | 30.62 | 10.36 | 4.58 | 0.32 | 5.44 | 2.88 | 3.32 | 3.26 | 0.46 | 30.62 | 0.14235 | 0.53651 | 0.039676 | 0 | 0.43196 | 0.11771 | 0.42886 | 0.093389 | 1.7905 | 40.6 | 17.2 | 28.9 | 40.6 | 17.1 | 28.9 | 40 | 39.9 | 58.63 | 15.05 | 58.52 | 15.05 | 58.63 | 15.05 | 117.11 | 64.17 | 4.17 | 3.73 | 4.15 | 3.73 | 4.17 | 3.73 | 5.45 | 15.25 | 1 | 1.4676 | 4.4029 |  |  | 6980.64 | 4.4029 | 0.16 | 0.07 | 2.11 | 0.16 | 0.07 | 2.11 |  |  | 1 | 1 | 36 | 41.8487 | 41.1917 | 41.8487 | 74.4622 | 102.86 |  |  | 350.75 | 275.969 | 53.9618 | 12.5054 | 0 | -231.438 | 0 | 0 | 117.085 | 160.181 | 392.71 | 30.4523 | 1162.18 | 0 | 672.235 | 0 | 276.306 | 948.541 | 348.386 | 275.969 | 53.9618 | 12.5054 | -231.438 | 117.085 | 160.181 | 392.71 | 30.4523 | 1159.81 | 0 | 672.235 | 276.306 | 948.541 | 91.9702 | 761.285 | 53.9618 | 0 | 479.082 | 156.597 | 542.438 | 75.7932 | 2161.13 | 1769.26 | 981.492 | 429.206 | 3179.96
2022-10-14 19:11 | R:/30129Wilcox/TDS Basecase/2268/01 Base/W02R14.ribd22 | base | 14 | 1 | 2700 | Proposed and Standard | FAIL | -0.24 | -0.1 | -0.1 | 29.6 | -0.1 | 38.7 | 1947.33 | 1534.33 | 340.844 | 85.7396 | 0 | -6294.75 | 0 | 0 | 615.745 | 1083.08 | 2371.31 | 151.515 | 1835.14 | 3908.25 | 0 | 120.022 | 0 | 47.252 | 167.274 | 120.022 | 21.45 | 27.29 | 3.34 | 16.58 | 0 | -43.8 | 0 | 0 | 6.65 | 16.8 | 23.92 | 1.61 | 73.84 | 68.66 | 3.1 | 1.04 | 0.32 | 3.92 | -1.58 | 0 | 0 | 0.71 | 2.45 | 2.37 | 0.18 | 12.51 | 0.77635 | 0.11603 | 0.038921 | 0.010055 | 0 | -0.028585 | 0 | 0 | 0.11293 | 0.10691 | 0.31989 | 0.028294 | 1.4808 | 0.94135 | 1926.21 | 1534.33 | 340.844 | 85.7396 | -6294.75 | 615.745 | 1083.07 | 2371.31 | 151.515 | 1814.01 | 3887.12 | 0 | 120.022 | 47.252 | 167.274 | 120.022 | 21.21 | 27.29 | 3.34 | 16.58 | -43.8 | 6.65 | 16.8 | 23.92 | 1.61 | 73.6 | 68.42 | 3.07 | 1.04 | 0.32 | 3.92 | -1.58 | 0.71 | 2.45 | 2.37 | 0.18 | 12.48 | 0.76753 | 0.11603 | 0.038921 | 0.010055 | -0.028585 | 0.11293 | 0.10691 | 0.31989 | 0.028294 | 1.472 | 0.93254 | BEMCmpMgr 2022.2.0 (2268) | CSE19 0.909.0 EXE | CBECC-Res 2022.2.0 RC (1271) | Natural Gas | -0.0088147 | -0.0088146 | -0.3 | -0.4 |  |  | 1947.33 | 1534.33 | 340.844 | 85.7396 | 0 | -6294.75 | 0 | 0 | 615.745 | 1083.08 | 2371.31 | 151.515 | 1835.14 | 0 | 120.022 | 0 | 47.252 | 167.274 | 21.45 | 27.29 | 3.34 | 16.58 | 0 | -43.8 | 0 | 0 | 6.65 | 16.8 | 23.92 | 1.61 | 73.84 | 3.1 | 1.04 | 0.32 | 3.92 | -1.58 | 0 | 0 | 0.71 | 2.45 | 2.37 | 0.18 | 12.51 | 0.77635 | 0.11603 | 0.038921 | 0.010055 | 0 | -0.028585 | 0 | 0 | 0.11293 | 0.10691 | 0.31989 | 0.028294 | 1.4808 | 487.841 | 4337.65 | 340.844 | 0 | 2615 | 989.001 | 3267.2 | 327.5 | 12365 | 406.6 | 173.474 | 73.4 | 653.474 | 61.92 | 76.47 | 3.34 | 22.77 | 28.46 | 19.36 | 33.4 | 3.76 | 249.48 | 61.92 | 76.47 | 3.34 | 22.77 | 28.46 | 19.36 | 33.4 | 3.76 | 249.48 | 13.75 | 2.79 | 0.32 | 5.55 | 2.89 | 3.3 | 3.28 | 0.46 | 32.34 | 13.75 | 2.79 | 0.32 | 5.55 | 2.89 | 3.3 | 3.28 | 0.46 | 32.34 | 0.18201 | 0.32682 | 0.038921 | 0 | 0.43196 | 0.11771 | 0.42886 | 0.093389 | 1.6197 | 41.7 | 17.6 | 29.6 | 41.6 | 17.6 | 29.5 | 38.7 | 38.6 | 52.92 | 15.74 | 52.68 | 15.74 | 52.92 | 15.74 | 85.11 | 79.39 | 4.54 | 3.84 | 4.51 | 3.84 | 4.54 | 3.84 | 3.86 | 18.55 | 1 | 1.3745 | 3.4226 |  |  | 6296.59 | 3.4226 | 0.16 | 0.1 | 2.17 | 0.16 | 0.1 | 2.16 |  |  | 1 | 1 | 36 | 38.4041 | 37.816 | 38.4041 | 87.4183 | 92.651 |  |  | 515.729 | 173.732 | 53.2583 | 12.5652 | 0 | -262.684 | 0 | 0 | 117.484 | 156.951 | 394.718 | 30.6194 | 1192.37 | 0 | 701.829 | 0 | 276.306 | 978.136 | 510.036 | 173.732 | 53.2583 | 12.5652 | -262.684 | 117.484 | 156.951 | 394.718 | 30.6194 | 1186.68 | 0 | 701.829 | 276.306 | 978.136 | 125.578 | 464.371 | 53.2583 | 0 | 480.792 | 157.518 | 545.321 | 76.2043 | 1903.04 | 2377.59 | 1014.39 | 429.206 | 3821.19
2022-10-14 19:11 | R:/30129Wilcox/TDS Basecase/2268/01 Base/W02R15.ribd22 | base | 15 | 1 | 2700 | Proposed and Standard | PASS | 0 | 0 | 0 | 20.7 | 0 | 32 | 8.094 | 4841.48 | 345.115 | 732.777 | 0 | -9615.69 | 0 | 0 | 615.745 | 1168.94 | 2371.31 | 151.515 | 619.28 | 5927.46 | 11.9496 | 0 | 0 | 47.252 | 59.2016 | 11.9496 | 1.77 | 63.41 | 3.38 | 6.92 | 0 | -66.31 | 0 | 0 | 6.78 | 17.62 | 24.02 | 1.62 | 59.21 | 75.48 | 0.39 | 3.14 | 0.32 | 0.66 | -2.45 | 0 | 0 | 0.71 | 2.53 | 2.37 | 0.18 | 7.85 | 0.0058605 | 0.29896 | 0.039408 | 0.10645 | 0 | -0.052066 | 0 | 0 | 0.11293 | 0.1141 | 0.31989 | 0.028294 | 0.97383 | 0.45068 | 8.094 | 4841.48 | 345.115 | 732.777 | -9615.69 | 615.745 | 1168.94 | 2371.31 | 151.515 | 619.28 | 5927.46 | 11.9496 | 0 | 47.252 | 59.2016 | 11.9496 | 1.77 | 63.41 | 3.38 | 6.92 | -66.31 | 6.78 | 17.62 | 24.02 | 1.62 | 59.21 | 75.48 | 0.39 | 3.14 | 0.32 | 0.66 | -2.45 | 0.71 | 2.53 | 2.37 | 0.18 | 7.85 | 0.0058605 | 0.29896 | 0.039408 | 0.10645 | -0.052066 | 0.11293 | 0.1141 | 0.31989 | 0.028294 | 0.97383 | 0.45068 | BEMCmpMgr 2022.2.0 (2268) | CSE19 0.909.0 EXE | CBECC-Res 2022.2.0 RC (1271) | Natural Gas | 0 | 0 | 0 | 0 |  |  | 8.094 | 4841.48 | 345.115 | 732.777 | 0 | -9615.69 | 0 | 0 | 615.745 | 1168.94 | 2371.31 | 151.515 | 619.28 | 11.9496 | 0 | 0 | 47.252 | 59.2016 | 1.77 | 63.41 | 3.38 | 6.92 | 0 | -66.31 | 0 | 0 | 6.78 | 17.62 | 24.02 | 1.62 | 59.21 | 0.39 | 3.14 | 0.32 | 0.66 | -2.45 | 0 | 0 | 0.71 | 2.53 | 2.37 | 0.18 | 7.85 | 0.0058605 | 0.29896 | 0.039408 | 0.10645 | 0 | -0.052066 | 0 | 0 | 0.11293 | 0.1141 | 0.31989 | 0.028294 | 0.97383 | 60.8688 | 12682.3 | 345.115 | 0 | 2615 | 989.001 | 3267.2 | 327.5 | 20287 | 50.6793 | 141.633 | 73.4 | 265.712 | 7.8 | 169.83 | 3.38 | 18.64 | 29.13 | 19.39 | 33.62 | 3.77 | 285.56 | 7.8 | 169.83 | 3.38 | 18.64 | 29.13 | 19.39 | 33.62 | 3.77 | 285.56 | 1.72 | 8.06 | 0.32 | 4.53 | 2.89 | 3.3 | 3.28 | 0.46 | 24.56 | 1.72 | 8.06 | 0.32 | 4.53 | 2.89 | 3.3 | 3.28 | 0.46 | 24.56 | 0.034041 | 0.7774 | 0.039408 | 0 | 0.43196 | 0.11771 | 0.42886 | 0.093389 | 1.9228 | 37.8 | 23.3 | 20.7 | 37.8 | 23.3 | 20.7 | 32 | 32 | 73.81 | 1.67 | 73.81 | 1.67 | 73.81 | 1.67 | 173.91 | 25.74 | 4.13 | 0.38 | 4.13 | 0.38 | 4.13 | 0.38 | 8.48 | 6.15 | 1 | 1.3762 | 5.6287 |  |  | 9618.51 | 5.6287 | 0.22 | 0.19 | 1.34 | 0.22 | 0.19 | 1.34 |  |  | 1 | 1 | 31.0232 | 56.8259 | 31.0232 | 56.8259 | 53.9742 | 137.134 |  |  | 2.1117 | 522.169 | 53.9257 | 109.719 | 0 | -407.915 | 0 | 0 | 117.484 | 169.627 | 394.718 | 30.6194 | 992.46 | 69.8755 | 0 | 0 | 276.306 | 346.182 | 2.1117 | 522.169 | 53.9257 | 109.719 | -407.915 | 117.484 | 169.627 | 394.718 | 30.6194 | 992.46 | 69.8755 | 0 | 276.306 | 346.182 | 16.4037 | 1340.5 | 53.9257 | 0 | 480.792 | 157.518 | 545.321 | 76.2043 | 2670.66 | 296.347 | 828.198 | 429.206 | 1553.75
2022-10-14 19:12 | R:/30129Wilcox/TDS Basecase/2268/01 Base/W02R16.ribd22 | base | 16 | 1 | 2700 | Proposed and Standard | PASS | 0 | 0 | 0 | 46.2 | 0 | 53.3 | 255.297 | 289.864 | 345.916 | 1485.42 | 0 | -5137.45 | 0 | 0 | 615.745 | 1011.65 | 2371.31 | 151.515 | 1389.26 | 2376.49 | 377.843 | 0 | 0 | 47.252 | 425.095 | 377.843 | 55.16 | 2.76 | 3.53 | 17.76 | 0 | -33.52 | 0 | 0 | 7.66 | 16.51 | 25.56 | 1.79 | 97.21 | 79.21 | 12.38 | 0.22 | 0.32 | 1.42 | -1.14 | 0 | 0 | 0.71 | 2.39 | 2.37 | 0.18 | 18.85 | 0.082092 | 0.028019 | 0.0395 | 0.24023 | 0 | -0.014932 | 0 | 0 | 0.11293 | 0.10104 | 0.31989 | 0.028294 | 0.93707 | 0.38984 | 255.297 | 289.864 | 345.916 | 1485.42 | -5137.45 | 615.745 | 1011.65 | 2371.31 | 151.515 | 1389.26 | 2376.5 | 377.843 | 0 | 47.252 | 425.095 | 377.843 | 55.16 | 2.76 | 3.53 | 17.76 | -33.52 | 7.66 | 16.51 | 25.56 | 1.79 | 97.21 | 79.21 | 12.38 | 0.22 | 0.32 | 1.42 | -1.14 | 0.71 | 2.39 | 2.37 | 0.18 | 18.85 | 0.082092 | 0.028019 | 0.0395 | 0.24023 | -0.014932 | 0.11293 | 0.10104 | 0.31989 | 0.028294 | 0.93707 | 0.38984 | BEMCmpMgr 2022.2.0 (2268) | CSE19 0.909.0 EXE | CBECC-Res 2022.2.0 RC (1271) | Natural Gas | -2.1799e-07 | -2.1227e-07 | 0 | 0 |  |  | 255.297 | 289.864 | 345.916 | 1485.42 | 0 | -5137.45 | 0 | 0 | 615.745 | 1011.65 | 2371.31 | 151.515 | 1389.26 | 377.843 | 0 | 0 | 47.252 | 425.095 | 55.16 | 2.76 | 3.53 | 17.76 | 0 | -33.52 | 0 | 0 | 7.66 | 16.51 | 25.56 | 1.79 | 97.21 | 12.38 | 0.22 | 0.32 | 1.42 | -1.14 | 0 | 0 | 0.71 | 2.39 | 2.37 | 0.18 | 18.85 | 0.082092 | 0.028019 | 0.0395 | 0.24023 | 0 | -0.014932 | 0 | 0 | 0.11293 | 0.10104 | 0.31989 | 0.028294 | 0.93707 | 646.848 | 741.137 | 345.916 | 0 | 2615 | 989.001 | 3267.2 | 327.5 | 8932.6 | 539.931 | 200.477 | 73.4 | 813.808 | 82.39 | 7.28 | 3.53 | 26.23 | 31.59 | 19.81 | 35.26 | 4.3 | 210.39 | 82.39 | 7.28 | 3.53 | 26.23 | 31.59 | 19.81 | 35.26 | 4.3 | 210.39 | 18.09 | 0.6 | 0.32 | 6.41 | 2.89 | 3.3 | 3.28 | 0.46 | 35.35 | 18.09 | 0.6 | 0.32 | 6.41 | 2.89 | 3.3 | 3.28 | 0.46 | 35.35 | 0.15327 | 0.089576 | 0.0395 | 0 | 0.43196 | 0.11771 | 0.42886 | 0.093389 | 1.3543 | 66.3 | 15.9 | 46.2 | 66.3 | 15.9 | 46.2 | 53.3 | 53.3 | 27.53 | 51.68 | 27.53 | 51.68 | 27.53 | 51.68 | 19.34 | 100.09 | 2.26 | 12.08 | 2.26 | 12.08 | 2.26 | 12.08 | 1.74 | 23.68 | 1 | 1.4358 | 3.1588 |  |  | 5138.96 | 3.1588 | 0.13 | 0.06 | 3.36 | 0.13 | 0.06 | 3.36 |  |  | 1 | 1 | 53.5302 | 29.9124 | 53.5302 | 29.9124 | 69.195 | 46.7413 |  |  | 49.4755 | 36.2419 | 54.0508 | 236.174 | 0 | -189.729 | 0 | 0 | 117.484 | 146.893 | 394.718 | 30.6194 | 875.927 | 2209.44 | 0 | 0 | 276.306 | 2485.74 | 49.4755 | 36.2419 | 54.0508 | 236.174 | -189.729 | 117.484 | 146.893 | 394.718 | 30.6194 | 875.927 | 2209.44 | 0 | 276.306 | 2485.74 | 136.27 | 99.3243 | 54.0508 | 0 | 480.792 | 157.518 | 545.321 | 76.2043 | 1549.48 | 3157.24 | 1172.29 | 429.206 | 4758.74
2022-10-14 19:13 | R:/30129Wilcox/TDS Basecase/2268/01 Base/W04R01.ribd22 | base | 1 | 1 | 2100 | Proposed and Standard | PASS | 0.43 | 0.4 | 0.3 | 56.6 | 0.2 | 65.7 | 244.867 | 0 | 273.185 | 1680.61 | 0 | -4134.48 | 0 | 0 | 505.557 | 875.634 | 2025.88 | 119.621 | 1590.87 | 2198.66 | 361.467 | 0 | 0 | 43.1492 | 404.616 | 361.467 | 65.86 | 0 | 3.54 | 22.02 | 0 | -33.45 | 0 | 0 | 8.07 | 18.73 | 27.92 | 1.81 | 114.5 | 91.42 | 15.4 | 0 | 0.33 | 1.9 | -1.04 | 0 | 0 | 0.74 | 2.79 | 2.59 | 0.19 | 22.9 | 0.066888 | 0 | 0.031195 | 0.24047 | 0 | -0.004136 | 0 | 0 | 0.092723 | 0.097005 | 0.27357 | 0.022338 | 0.82005 | 0.33855 | 246.593 | 0 | 273.185 | 1643 | -4134.48 | 505.557 | 879.535 | 2025.88 | 119.621 | 1558.89 | 2162.77 | 364.013 | 0 | 43.1492 | 407.163 | 364.013 | 66.79 | 0 | 3.54 | 21.52 | -33.43 | 8.07 | 18.78 | 27.92 | 1.81 | 115 | 91.85 | 15.52 | 0 | 0.33 | 1.85 | -1.04 | 0.74 | 2.79 | 2.59 | 0.19 | 22.97 | 0.068874 | 0 | 0.031195 | 0.22795 | -0.004136 | 0.092723 | 0.097308 | 0.27357 | 0.022338 | 0.80982 | 0.32802 | BEMCmpMgr 2022.2.0 (2268) | CSE19 0.909.0 EXE | CBECC-Res 2022.2.0 RC (1271) | Natural Gas | -0.010227 | -0.01053 | 0.4 | 0.5 |  |  | 244.867 | 0 | 273.185 | 1680.61 | 0 | -4134.48 | 0 | 0 | 505.557 | 875.634 | 2025.88 | 119.621 | 1590.87 | 361.467 | 0 | 0 | 43.1492 | 404.616 | 65.86 | 0 | 3.54 | 22.02 | 0 | -33.45 | 0 | 0 | 8.07 | 18.73 | 27.92 | 1.81 | 114.5 | 15.4 | 0 | 0.33 | 1.9 | -1.04 | 0 | 0 | 0.74 | 2.79 | 2.59 | 0.19 | 22.9 | 0.066888 | 0 | 0.031195 | 0.24047 | 0 | -0.004136 | 0 | 0 | 0.092723 | 0.097005 | 0.27357 | 0.022338 | 0.82005 | 439.071 | 0 | 273.185 | 0 | 2135 | 930.001 | 2637.81 | 297.5 | 6712.57 | 365.524 | 186.971 | 65.4 | 617.896 | 70.11 | 0 | 3.54 | 31.31 | 32.87 | 23.17 | 36.19 | 4.99 | 202.18 | 70.11 | 0 | 3.54 | 31.31 | 32.87 | 23.17 | 36.19 | 4.99 | 202.18 | 15.93 | 0 | 0.33 | 7.8 | 3.02 | 3.87 | 3.38 | 0.53 | 34.86 | 15.93 | 0 | 0.33 | 7.8 | 3.02 | 3.87 | 3.38 | 0.53 | 34.86 | 0.099265 | 0 | 0.031195 | 0 | 0.35267 | 0.11028 | 0.34625 | 0.084835 | 1.0245 | 87.1 | 16.6 | 56.6 | 87.5 | 16.5 | 56.9 | 65.7 | 65.9 | 29.1 | 62.32 | 28.72 | 63.13 | 29.1 | 62.32 | 9.98 | 94.98 | 2.56 | 15.07 | 2.52 | 15.18 | 2.56 | 15.07 | 1.02 | 23.04 | 1 | 1.2691 | 3.2871 |  |  | 4135.69 | 3.2871 | 0.09 | 0.05 | 3.14 | 0.09 | 0.05 | 3.16 |  |  | 1 | 1 | 44.6563 | 1.2 | 44.6977 | 11.9553 | 43.4408 | 13.4481 |  |  | 42.1788 | 0 | 42.4264 | 245.217 | 0 | -134.761 | 0 | 0 | 96.1326 | 127.693 | 335.62 | 24.0421 | 778.549 | 2113.68 | 0 | 0 | 252.315 | 2365.99 | 43.4918 | 0 | 42.4264 | 239.606 | -134.761 | 96.1326 | 128.252 | 335.62 | 24.0421 | 774.809 | 2128.57 | 0 | 252.315 | 2380.88 | 89.6984 | 0 | 42.4264 | 0 | 391.144 | 146.995 | 437.944 | 68.8504 | 1177.06 | 2137.4 | 1093.31 | 382.427 | 3613.15
2022-10-14 19:14 | R:/30129Wilcox/TDS Basecase/2268/01 Base/W04R02.ribd22 | base | 2 | 1 | 2100 | Proposed and Standard | PASS | 7.49 | 6.1 | 3.4 | 35.3 | 1.6 | 44.5 | 123.887 | 5.1602 | 276.719 | 1367.06 | 0 | -4093.38 | 0 | 0 | 505.557 | 914.636 | 2025.88 | 119.621 | 1245.14 | 1772.82 | 182.873 | 0 | 0 | 43.1492 | 226.022 | 182.873 | 34.14 | 2.03 | 3.55 | 16.37 | 0 | -34.84 | 0 | 0 | 7.45 | 19.25 | 27.09 | 1.71 | 76.75 | 56.09 | 7.83 | 0.01 | 0.33 | 1.56 | -1.05 | 0 | 0 | 0.74 | 2.83 | 2.59 | 0.19 | 15.03 | 0.047218 | 0.001466 | 0.031598 | 0.18102 | 0 | -0.007003 | 0 | 0 | 0.092723 | 0.10112 | 0.27357 | 0.022338 | 0.74404 | 0.2613 | 132.492 | 26.0501 | 276.719 | 1332.14 | -4093.38 | 505.557 | 920.345 | 2025.88 | 119.621 | 1245.43 | 1767.4 | 195.575 | 0 | 43.1492 | 238.724 | 195.575 | 36.59 | 7.43 | 3.55 | 16.01 | -34.84 | 7.45 | 19.32 | 27.09 | 1.71 | 84.31 | 63.58 | 8.37 | 0.04 | 0.33 | 1.53 | -1.05 | 0.74 | 2.84 | 2.59 | 0.19 | 15.58 | 0.049264 | 0.007434 | 0.031598 | 0.17608 | -0.007003 | 0.092723 | 0.10147 | 0.27357 | 0.022338 | 0.74747 | 0.26438 | BEMCmpMgr 2022.2.0 (2268) | CSE19 0.909.0 EXE | CBECC-Res 2022.2.0 RC (1271) | Natural Gas | 0.0034281 | 0.0030795 | 9 | 11.8 |  |  | 123.887 | 5.1602 | 276.719 | 1367.06 | 0 | -4093.38 | 0 | 0 | 505.557 | 914.636 | 2025.88 | 119.621 | 1245.14 | 182.873 | 0 | 0 | 43.1492 | 226.022 | 34.14 | 2.03 | 3.55 | 16.37 | 0 | -34.84 | 0 | 0 | 7.45 | 19.25 | 27.09 | 1.71 | 76.75 | 7.83 | 0.01 | 0.33 | 1.56 | -1.05 | 0 | 0 | 0.74 | 2.83 | 2.59 | 0.19 | 15.03 | 0.047218 | 0.001466 | 0.031598 | 0.18102 | 0 | -0.007003 | 0 | 0 | 0.092723 | 0.10112 | 0.27357 | 0.022338 | 0.74404 | 416.018 | 150.639 | 276.719 | 0 | 2135 | 930.001 | 2637.81 | 297.5 | 6843.69 | 346.323 | 173.361 | 65.4 | 585.083 | 67.15 | 22.9 | 3.55 | 29.1 | 31.67 | 23.04 | 35.7 | 4.61 | 217.72 | 67.15 | 22.9 | 3.55 | 29.1 | 31.67 | 23.04 | 35.7 | 4.61 | 217.72 | 15.17 | 0.23 | 0.33 | 7.23 | 3.02 | 3.87 | 3.38 | 0.53 | 33.76 | 15.17 | 0.23 | 0.33 | 7.23 | 3.02 | 3.87 | 3.38 | 0.53 | 33.76 | 0.1203 | 0.044634 | 0.031598 | 0 | 0.35267 | 0.11028 | 0.34625 | 0.084835 | 1.0906 | 45.7 | 16 | 35.3 | 51.8 | 16 | 38.7 | 44.5 | 46.1 | 23.63 | 32.46 | 28.78 | 34.8 | 23.63 | 32.46 | 32.09 | 90.61 | 2.1 | 7.63 | 2.11 | 8.16 | 2.1 | 7.63 | 1.29 | 21.67 | 1 | 1.2196 | 2.7441 |  |  | 4094.58 | 2.7441 | 0.09 | 0.04 | 2.05 | 0.09 | 0.04 | 2.12 |  |  | 1 | 1 | 43.8308 | 28.5244 | 43.9245 | 32.4764 | 60.3637 | 52.2744 |  |  | 25.4273 | 1.5063 | 42.9753 | 202.056 | 0 | -135.441 | 0 | 0 | 96.1326 | 133.368 | 335.62 | 24.0421 | 725.686 | 1069.35 | 0 | 0 | 252.315 | 1321.67 | 27.0358 | 5.5415 | 42.9753 | 197.453 | -135.441 | 96.1326 | 134.092 | 335.62 | 24.0421 | 727.451 | 1143.62 | 0 | 252.315 | 1395.94 | 94.4596 | 29.1329 | 42.9753 | 0 | 391.144 | 146.995 | 437.944 | 68.8504 | 1211.5 | 2025.12 | 1013.73 | 382.427 | 3421.28
2022-10-14 19:15 | R:/30129Wilcox/TDS Basecase/2268/01 Base/W04R03.ribd22 | base | 3 | 1 | 2100 | Proposed and Standard | PASS | 2.45 | 3 | 1.4 | 34.2 | 1.3 | 41.9 | 892.056 | 0 | 276.719 | 81.0182 | 0 | -4005.76 | 0 | 0 | 505.557 | 917.872 | 2025.88 | 119.621 | 812.961 | 1249.79 | 0 | 118.965 | 0 | 43.1492 | 162.114 | 118.965 | 12.78 | 0 | 3.58 | 20.97 | 0 | -32.53 | 0 | 0 | 7.7 | 19.47 | 27.56 | 1.78 | 61.31 | 37.33 | 1.73 | 0 | 0.33 | 5.05 | -1.06 | 0 | 0 | 0.74 | 2.84 | 2.59 | 0.19 | 12.41 | 0.3436 | 0 | 0.031598 | 0.0095658 | 0 | -0.0083387 | 0 | 0 | 0.092723 | 0.10276 | 0.27357 | 0.022338 | 0.86781 | 0.38476 | 1057.96 | 0 | 276.719 | 81.0182 | -4005.76 | 505.557 | 921.778 | 2025.88 | 119.621 | 982.771 | 1415.7 | 0 | 118.965 | 43.1492 | 162.114 | 118.965 | 15.23 | 0 | 3.58 | 20.97 | -32.54 | 7.7 | 19.52 | 27.56 | 1.78 | 63.8 | 39.78 | 2.1 | 0 | 0.33 | 5.05 | -1.06 | 0.74 | 2.84 | 2.59 | 0.19 | 12.78 | 0.40606 | 0 | 0.031598 | 0.0095658 | -0.0083387 | 0.092723 | 0.10299 | 0.27357 | 0.022338 | 0.9305 | 0.44723 | BEMCmpMgr 2022.2.0 (2268) | CSE19 0.909.0 EXE | CBECC-Res 2022.2.0 RC (1271) | Natural Gas | 0.062696 | 0.062465 | 3.9 | 6.2 |  |  | 892.056 | 0 | 276.719 | 81.0182 | 0 | -4005.76 | 0 | 0 | 505.557 | 917.872 | 2025.88 | 119.621 | 812.961 | 0 | 118.965 | 0 | 43.1492 | 162.114 | 12.78 | 0 | 3.58 | 20.97 | 0 | -32.53 | 0 | 0 | 7.7 | 19.47 | 27.56 | 1.78 | 61.31 | 1.73 | 0 | 0.33 | 5.05 | -1.06 | 0 | 0 | 0.74 | 2.84 | 2.59 | 0.19 | 12.41 | 0.3436 | 0 | 0.031598 | 0.0095658 | 0 | -0.0083387 | 0 | 0 | 0.092723 | 0.10276 | 0.27357 | 0.022338 | 0.86781 | 307.287 | 0.5276 | 276.719 | 0 | 2135 | 930.001 | 2637.81 | 297.5 | 6584.85 | 255.8 | 173.009 | 65.4 | 494.209 | 49.68 | 0.26 | 3.58 | 29 | 32.26 | 23.13 | 36.03 | 5.1 | 179.04 | 49.68 | 0.26 | 3.58 | 29 | 32.26 | 23.13 | 36.03 | 5.1 | 179.04 | 11.24 | 0 | 0.33 | 7.22 | 3.02 | 3.87 | 3.38 | 0.53 | 29.59 | 11.24 | 0 | 0.33 | 7.22 | 3.02 | 3.87 | 3.38 | 0.53 | 29.59 | 0.1001 | 0.0010358 | 0.031598 | 0 | 0.35267 | 0.11028 | 0.34625 | 0.084835 | 1.0268 | 45.2 | 18.2 | 34.2 | 48.2 | 18.2 | 35.6 | 41.9 | 43.2 | 17.4 | 19.93 | 19.85 | 19.93 | 17.4 | 19.93 | 8.13 | 74.39 | 2.15 | 4.96 | 2.52 | 4.96 | 2.15 | 4.96 | 0.9 | 17.89 | 1 | 1.1958 | 2.5948 |  |  | 4006.94 | 2.5948 | 0.08 | 0.06 | 1.68 | 0.08 | 0.06 | 1.73 |  |  | 1 | 1 | 36 | 29.4815 | 30.3298 | 30.7651 | 50.6939 | 36.881 |  |  | 224.486 | 0 | 42.9753 | 11.837 | 0 | -137.029 | 0 | 0 | 96.1326 | 134.107 | 335.62 | 24.0421 | 732.17 | 0 | 695.649 | 0 | 252.315 | 947.964 | 271.416 | 0 | 42.9753 | 11.837 | -137.029 | 96.1326 | 134.542 | 335.62 | 24.0421 | 779.536 | 0 | 695.649 | 252.315 | 947.964 | 73.3883 | 0.17069 | 42.9753 | 0 | 391.144 | 146.995 | 437.944 | 68.8504 | 1161.47 | 1495.79 | 1011.67 | 382.427 | 2889.89
2022-10-14 19:16 | R:/30129Wilcox/TDS Basecase/2268/01 Base/W04R04.ribd22 | base | 4 | 1 | 2100 | Proposed and Standard | PASS | 4.43 | 4.1 | 2.2 | 32.1 | 1.1 | 43.8 | 807.968 | 102.952 | 277.42 | 81.0154 | 0 | -4185.16 | 0 | 0 | 505.557 | 948.198 | 2025.88 | 119.621 | 683.449 | 1269.36 | 0 | 111.527 | 0 | 43.1492 | 154.676 | 111.527 | 11.51 | 11.6 | 3.57 | 19.76 | 0 | -36.63 | 0 | 0 | 7.31 | 19.68 | 26.99 | 1.69 | 65.48 | 46.44 | 1.55 | 0.14 | 0.33 | 4.74 | -1.1 | 0 | 0 | 0.74 | 2.87 | 2.59 | 0.19 | 12.05 | 0.32973 | 0.031224 | 0.031678 | 0.0095658 | 0 | -0.01107 | 0 | 0 | 0.092723 | 0.10477 | 0.27357 | 0.022338 | 0.88453 | 0.4022 | 919.096 | 158.97 | 277.42 | 81.0154 | -4185.16 | 505.557 | 953.243 | 2025.88 | 119.621 | 855.64 | 1436.5 | 0 | 111.527 | 43.1492 | 154.676 | 111.527 | 13.13 | 14.41 | 3.57 | 19.76 | -36.68 | 7.31 | 19.74 | 26.99 | 1.69 | 69.92 | 50.87 | 1.78 | 0.2 | 0.33 | 4.74 | -1.1 | 0.74 | 2.88 | 2.59 | 0.19 | 12.35 | 0.37036 | 0.035067 | 0.031678 | 0.0095658 | -0.01107 | 0.092723 | 0.10502 | 0.27357 | 0.022338 | 0.92925 | 0.44667 | BEMCmpMgr 2022.2.0 (2268) | CSE19 0.909.0 EXE | CBECC-Res 2022.2.0 RC (1271) | Natural Gas | 0.044722 | 0.04447 | 6.4 | 8.7 |  |  | 807.968 | 102.952 | 277.42 | 81.0154 | 0 | -4185.16 | 0 | 0 | 505.557 | 948.198 | 2025.88 | 119.621 | 683.449 | 0 | 111.527 | 0 | 43.1492 | 154.676 | 11.51 | 11.6 | 3.57 | 19.76 | 0 | -36.63 | 0 | 0 | 7.31 | 19.68 | 26.99 | 1.69 | 65.48 | 1.55 | 0.14 | 0.33 | 4.74 | -1.1 | 0 | 0 | 0.74 | 2.87 | 2.59 | 0.19 | 12.05 | 0.32973 | 0.031224 | 0.031678 | 0.0095658 | 0 | -0.01107 | 0 | 0 | 0.092723 | 0.10477 | 0.27357 | 0.022338 | 0.88453 | 237.919 | 687.398 | 277.42 | 0 | 2135 | 930.001 | 2637.81 | 297.5 | 7203.05 | 198.059 | 164.719 | 65.4 | 428.178 | 38.67 | 39.78 | 3.57 | 27.67 | 31.16 | 23.04 | 35.61 | 4.58 | 204.08 | 38.67 | 39.78 | 3.57 | 27.67 | 31.16 | 23.04 | 35.61 | 4.58 | 204.08 | 8.71 | 0.82 | 0.33 | 6.87 | 3.02 | 3.87 | 3.38 | 0.53 | 27.53 | 8.71 | 0.82 | 0.33 | 6.87 | 3.02 | 3.87 | 3.38 | 0.53 | 27.53 | 0.089129 | 0.13644 | 0.031678 | 0 | 0.35267 | 0.11028 | 0.34625 | 0.084835 | 1.1513 | 42.3 | 17.9 | 32.1 | 46.4 | 17.9 | 34.3 | 43.8 | 44.9 | 27.72 | 18.72 | 32.15 | 18.72 | 27.72 | 18.72 | 46.71 | 62.98 | 2.11 | 4.65 | 2.4 | 4.65 | 2.11 | 4.65 | 1.6 | 15.13 | 1 | 1.2066 | 2.6424 |  |  | 4186.39 | 2.6424 | 0.09 | 0.06 | 1.63 | 0.09 | 0.05 | 1.67 |  |  | 1 | 1 | 36 | 22.0697 | 23.733 | 24.0336 | 50.5575 | 48.7907 |  |  | 200.165 | 18.0966 | 43.0841 | 11.8369 | 0 | -142.86 | 0 | 0 | 96.1326 | 138.691 | 335.62 | 24.0421 | 724.807 | 0 | 652.155 | 0 | 252.315 | 904.47 | 230.741 | 26.3545 | 43.0841 | 11.8369 | -142.86 | 96.1326 | 139.265 | 335.62 | 24.0421 | 764.216 | 0 | 652.155 | 252.315 | 904.47 | 58.3419 | 105.739 | 43.0841 | 0 | 391.144 | 146.995 | 437.944 | 68.8504 | 1252.1 | 1158.15 | 963.192 | 382.427 | 2503.77
2022-10-14 19:17 | R:/30129Wilcox/TDS Basecase/2268/01 Base/W04R05.ribd22 | base | 5 | 1 | 2100 | Proposed and Standard | PASS | 3.04 | 3.9 | 1.7 | 32.9 | 2.4 | 35.6 | 50.7129 | 0 | 275.223 | 1309.41 | 0 | -3992.33 | 0 | 0 | 505.557 | 913.322 | 2025.88 | 119.621 | 1207.4 | 1635.35 | 74.862 | 0 | 0 | 43.1492 | 118.011 | 74.862 | 13.91 | 0 | 3.57 | 16.66 | 0 | -33.36 | 0 | 0 | 7.92 | 19.24 | 27.81 | 1.81 | 57.56 | 34.14 | 3.21 | 0 | 0.33 | 1.48 | -1.21 | 0 | 0 | 0.74 | 2.83 | 2.59 | 0.19 | 10.16 | 0.02225 | 0 | 0.031427 | 0.16692 | 0 | -0.01682 | 0 | 0 | 0.092723 | 0.10179 | 0.27357 | 0.022338 | 0.69419 | 0.22059 | 61.8382 | 0 | 275.223 | 1290.69 | -3992.33 | 505.557 | 918.206 | 2025.88 | 119.621 | 1204.69 | 1627.75 | 91.285 | 0 | 43.1492 | 134.434 | 91.285 | 17.19 | 0 | 3.57 | 16.42 | -33.35 | 7.92 | 19.29 | 27.81 | 1.81 | 60.66 | 37.18 | 3.92 | 0 | 0.33 | 1.46 | -1.21 | 0.74 | 2.83 | 2.59 | 0.19 | 10.85 | 0.033071 | 0 | 0.031427 | 0.15383 | -0.01682 | 0.092723 | 0.10178 | 0.27357 | 0.022338 | 0.69191 | 0.21833 | BEMCmpMgr 2022.2.0 (2268) | CSE19 0.909.0 EXE | CBECC-Res 2022.2.0 RC (1271) | Natural Gas | -0.0022747 | -0.0022658 | 5.1 | 8.2 |  |  | 50.7129 | 0 | 275.223 | 1309.41 | 0 | -3992.33 | 0 | 0 | 505.557 | 913.322 | 2025.88 | 119.621 | 1207.4 | 74.862 | 0 | 0 | 43.1492 | 118.011 | 13.91 | 0 | 3.57 | 16.66 | 0 | -33.36 | 0 | 0 | 7.92 | 19.24 | 27.81 | 1.81 | 57.56 | 3.21 | 0 | 0.33 | 1.48 | -1.21 | 0 | 0 | 0.74 | 2.83 | 2.59 | 0.19 | 10.16 | 0.02225 | 0 | 0.031427 | 0.16692 | 0 | -0.01682 | 0 | 0 | 0.092723 | 0.10179 | 0.27357 | 0.022338 | 0.69419 | 279.591 | 0.3305 | 275.223 | 0 | 2135 | 930.001 | 2637.81 | 297.5 | 6555.46 | 232.761 | 173.049 | 65.4 | 471.21 | 45.13 | 0.05 | 3.57 | 29 | 32.75 | 23.18 | 36.21 | 5.26 | 175.15 | 45.13 | 0.05 | 3.57 | 29 | 32.75 | 23.18 | 36.21 | 5.26 | 175.15 | 10.22 | 0 | 0.33 | 7.22 | 3.02 | 3.87 | 3.38 | 0.53 | 28.57 | 10.22 | 0 | 0.33 | 7.22 | 3.02 | 3.87 | 3.38 | 0.53 | 28.57 | 0.091956 | 0.00045358 | 0.031427 | 0 | 0.35267 | 0.11028 | 0.34625 | 0.084835 | 1.0179 | 43.9 | 19 | 32.9 | 47.8 | 19.1 | 34.6 | 35.6 | 38 | 20.96 | 13.18 | 20.94 | 16.24 | 20.96 | 13.18 | 7.65 | 70.1 | 1.9 | 3.12 | 1.9 | 3.81 | 1.9 | 3.12 | 0.84 | 16.93 | 1 | 1.1894 | 2.4146 |  |  | 3993.5 | 2.4146 | 0.1 | 0.05 | 1.37 | 0.1 | 0.05 | 1.47 |  |  | 1 | 1 | 42.0126 | 29.6089 | 42.0111 | 31.7369 | 54.5785 | 38.3226 |  |  | 11.2365 | 0 | 42.7429 | 191.51 | 0 | -156.061 | 0 | 0 | 96.1326 | 133.412 | 335.62 | 24.0421 | 678.635 | 437.755 | 0 | 0 | 252.315 | 690.071 | 14.6213 | 0 | 42.7429 | 188.549 | -156.061 | 96.1326 | 133.913 | 335.62 | 24.0421 | 679.56 | 533.789 | 0 | 252.315 | 786.104 | 66.5354 | 0.085436 | 42.7429 | 0 | 391.144 | 146.995 | 437.944 | 68.8504 | 1154.3 | 1361.07 | 1011.91 | 382.427 | 2755.4
2022-10-14 19:17 | R:/30129Wilcox/TDS Basecase/2268/01 Base/W04R06.ribd22 | base | 6 | 1 | 2100 | Proposed and Standard | PASS | 2.12 | 3.5 | 1.4 | 29.7 | 1.8 | 36.8 | 17.4901 | 57.5689 | 280.199 | 1009.8 | 0 | -4078.16 | 0 | 0 | 505.557 | 956.548 | 2025.88 | 119.621 | 894.509 | 1365.06 | 25.8172 | 0 | 0 | 43.1492 | 68.9664 | 25.8172 | 4.88 | 4.36 | 3.6 | 12.32 | 0 | -35.71 | 0 | 0 | 7.5 | 19.84 | 27.25 | 1.73 | 45.77 | 25.16 | 1.09 | 0.06 | 0.34 | 1.14 | -1.3 | 0 | 0 | 0.75 | 2.86 | 2.61 | 0.19 | 7.74 | 0.0086019 | 0.013796 | 0.031996 | 0.11721 | 0 | -0.018044 | 0 | 0 | 0.092723 | 0.10572 | 0.27357 | 0.022338 | 0.64791 | 0.17161 | 23.6549 | 73.6744 | 280.199 | 996.135 | -4078.16 | 505.557 | 960.446 | 2025.88 | 119.621 | 907.014 | 1373.66 | 34.917 | 0 | 43.1492 | 78.0662 | 34.917 | 6.62 | 4.96 | 3.6 | 12.1 | -35.71 | 7.5 | 19.89 | 27.25 | 1.73 | 47.94 | 27.28 | 1.48 | 0.08 | 0.34 | 1.12 | -1.3 | 0.75 | 2.86 | 2.61 | 0.19 | 8.13 | 0.01239 | 0.014366 | 0.031996 | 0.11561 | -0.018044 | 0.092723 | 0.10572 | 0.27357 | 0.022338 | 0.65067 | 0.17436 | BEMCmpMgr 2022.2.0 (2268) | CSE19 0.909.0 EXE | CBECC-Res 2022.2.0 RC (1271) | Natural Gas | 0.0027555 | 0.0027593 | 4.5 | 7.8 |  |  | 17.4901 | 57.5689 | 280.199 | 1009.8 | 0 | -4078.16 | 0 | 0 | 505.557 | 956.548 | 2025.88 | 119.621 | 894.509 | 25.8172 | 0 | 0 | 43.1492 | 68.9664 | 4.88 | 4.36 | 3.6 | 12.32 | 0 | -35.71 | 0 | 0 | 7.5 | 19.84 | 27.25 | 1.73 | 45.77 | 1.09 | 0.06 | 0.34 | 1.14 | -1.3 | 0 | 0 | 0.75 | 2.86 | 2.61 | 0.19 | 7.74 | 0.0086019 | 0.013796 | 0.031996 | 0.11721 | 0 | -0.018044 | 0 | 0 | 0.092723 | 0.10572 | 0.27357 | 0.022338 | 0.64791 | 83.9239 | 327.045 | 280.199 | 0 | 2135 | 930.001 | 2637.81 | 297.5 | 6691.48 | 69.8627 | 159.68 | 65.4 | 294.943 | 13.77 | 15.31 | 3.6 | 26.83 | 31.29 | 23.04 | 35.57 | 4.75 | 154.16 | 13.77 | 15.31 | 3.6 | 26.83 | 31.29 | 23.04 | 35.57 | 4.75 | 154.16 | 3.04 | 0.32 | 0.34 | 6.57 | 3.03 | 3.83 | 3.4 | 0.53 | 21.06 | 3.04 | 0.32 | 0.34 | 6.57 | 3.03 | 3.83 | 3.4 | 0.53 | 21.06 | 0.038361 | 0.052392 | 0.031996 | 0 | 0.35267 | 0.11028 | 0.34625 | 0.084835 | 1.0168 | 42.3 | 23.2 | 29.7 | 45.8 | 23.2 | 31.1 | 36.8 | 38.6 | 20.53 | 4.63 | 21 | 6.28 | 20.53 | 4.63 | 20.13 | 39.38 | 1.57 | 1.06 | 1.58 | 1.44 | 1.57 | 1.06 | 0.83 | 9.44 | 1 | 1.0885 | 2.4166 |  |  | 4079.35 | 2.4166 | 0.11 | 0.06 | 1.04 | 0.11 | 0.06 | 1.09 |  |  | 1 | 1 | 31.9352 | 30.7144 | 31.9347 | 32.8003 | 38.5498 | 43.2027 |  |  | 4.1832 | 7.4219 | 43.7823 | 147.668 | 0 | -168.725 | 0 | 0 | 96.4604 | 140.956 | 337.331 | 24.1741 | 633.252 | 150.966 | 0 | 0 | 252.315 | 403.281 | 5.6896 | 10.6805 | 43.7823 | 145.321 | -168.725 | 96.4604 | 141.347 | 337.331 | 24.1741 | 636.061 | 204.177 | 0 | 252.315 | 456.492 | 22.2921 | 41.9429 | 43.7823 | 0 | 392.539 | 147.863 | 440.272 | 69.2238 | 1157.92 | 408.522 | 933.73 | 382.427 | 1724.68
2022-10-14 19:18 | R:/30129Wilcox/TDS Basecase/2268/01 Base/W04R07.ribd22 | base | 7 | 1 | 2100 | Proposed and Standard | PASS | 1.54 | 3.1 | 1.1 | 29.4 | 1.5 | 35.6 | 9.9013 | 51.0568 | 279.635 | 989.035 | 0 | -4077.97 | 0 | 0 | 505.557 | 961.327 | 2025.88 | 119.621 | 864.05 | 1329.63 | 14.6148 | 0 | 0 | 43.1492 | 57.764 | 14.6148 | 2.77 | 1.98 | 3.6 | 12.27 | 0 | -34.71 | 0 | 0 | 7.68 | 19.77 | 27.43 | 1.77 | 42.56 | 20.62 | 0.62 | 0.05 | 0.34 | 1.11 | -1.38 | 0 | 0 | 0.74 | 2.86 | 2.6 | 0.19 | 7.13 | 0.0026014 | 0.013747 | 0.031931 | 0.11138 | 0 | -0.025059 | 0 | 0 | 0.092723 | 0.10698 | 0.27357 | 0.022338 | 0.63021 | 0.15966 | 14.4123 | 78.1146 | 279.635 | 977.589 | -4077.97 | 505.557 | 964.666 | 2025.88 | 119.621 | 887.512 | 1349.75 | 21.2733 | 0 | 43.1492 | 64.4226 | 21.2733 | 4.05 | 2.44 | 3.6 | 12.07 | -34.72 | 7.68 | 19.81 | 27.43 | 1.77 | 44.13 | 22.16 | 0.9 | 0.08 | 0.34 | 1.09 | -1.38 | 0.74 | 2.87 | 2.6 | 0.19 | 7.43 | 0.0049185 | 0.013462 | 0.031931 | 0.1114 | -0.025059 | 0.092723 | 0.10684 | 0.27357 | 0.022338 | 0.63211 | 0.16171 | BEMCmpMgr 2022.2.0 (2268) | CSE19 0.909.0 EXE | CBECC-Res 2022.2.0 RC (1271) | Natural Gas | 0.0019096 | 0.0020506 | 3.6 | 6.9 |  |  | 9.9013 | 51.0568 | 279.635 | 989.035 | 0 | -4077.97 | 0 | 0 | 505.557 | 961.327 | 2025.88 | 119.621 | 864.05 | 14.6148 | 0 | 0 | 43.1492 | 57.764 | 2.77 | 1.98 | 3.6 | 12.27 | 0 | -34.71 | 0 | 0 | 7.68 | 19.77 | 27.43 | 1.77 | 42.56 | 0.62 | 0.05 | 0.34 | 1.11 | -1.38 | 0 | 0 | 0.74 | 2.86 | 2.6 | 0.19 | 7.13 | 0.0026014 | 0.013747 | 0.031931 | 0.11138 | 0 | -0.025059 | 0 | 0 | 0.092723 | 0.10698 | 0.27357 | 0.022338 | 0.63021 | 55.0157 | 344.973 | 279.635 | 0 | 2135 | 930.001 | 2637.81 | 297.5 | 6679.94 | 45.7963 | 159.26 | 65.4 | 270.456 | 9.07 | 8.96 | 3.6 | 26.82 | 32.27 | 23.13 | 35.9 | 5.11 | 144.86 | 9.07 | 8.96 | 3.6 | 26.82 | 32.27 | 23.13 | 35.9 | 5.11 | 144.86 | 1.99 | 0.35 | 0.34 | 6.55 | 3.03 | 3.83 | 3.39 | 0.53 | 20.01 | 1.99 | 0.35 | 0.34 | 6.55 | 3.03 | 3.83 | 3.39 | 0.53 | 20.01 | 0.021387 | 0.055909 | 0.031931 | 0 | 0.35267 | 0.11028 | 0.34625 | 0.084835 | 1.0033 | 42.6 | 23.9 | 29.4 | 45.7 | 23.9 | 30.5 | 35.6 | 37.1 | 17.98 | 2.64 | 18.31 | 3.85 | 17.98 | 2.64 | 13.35 | 35.1 | 1.52 | 0.6 | 1.54 | 0.87 | 1.52 | 0.6 | 0.8 | 8.43 | 1 | 1.2319 | 2.5869 |  |  | 4079.16 | 2.5869 | 0.11 | 0.07 | 0.95 | 0.11 | 0.07 | 0.99 |  |  | 1 | 1 | 31.0817 | 30.4305 | 31.1263 | 33.7565 | 37.3141 | 43.7269 |  |  | 2.2938 | 6.109 | 43.5664 | 143.209 | 0 | -178.925 | 0 | 0 | 96.2197 | 141.601 | 336.411 | 24.1063 | 614.59 | 85.4602 | 0 | 0 | 252.315 | 337.775 | 3.3822 | 9.7347 | 43.5664 | 141.243 | -178.925 | 96.2197 | 141.901 | 336.411 | 24.1063 | 617.64 | 124.396 | 0 | 252.315 | 376.711 | 14.6485 | 45.3649 | 43.5664 | 0 | 391.512 | 147.435 | 439.033 | 69.02 | 1150.58 | 267.794 | 931.27 | 382.427 | 1581.49
2022-10-14 19:19 | R:/30129Wilcox/TDS Basecase/2268/01 Base/W04R08.ribd22 | base | 8 | 1 | 2100 | Proposed and Standard | PASS | 2.76 | 3 | 1.5 | 23.7 | 1.4 | 33.9 | 7.6661 | 486.152 | 280.731 | 933.492 | 0 | -4596.65 | 0 | 0 | 505.557 | 978.849 | 2025.88 | 119.621 | 741.303 | 1708.04 | 11.3159 | 0 | 0 | 43.1492 | 54.4651 | 11.3159 | 2.14 | 15.45 | 3.56 | 11.09 | 0 | -43.96 | 0 | 0 | 6.99 | 19.69 | 26.55 | 1.63 | 43.14 | 32.24 | 0.48 | 0.52 | 0.34 | 1.06 | -1.47 | 0 | 0 | 0.75 | 2.88 | 2.61 | 0.19 | 7.36 | 0.003236 | 0.065383 | 0.032056 | 0.10885 | 0 | -0.024212 | 0 | 0 | 0.092723 | 0.10732 | 0.27357 | 0.022338 | 0.68126 | 0.20953 | 11.9621 | 576.37 | 280.731 | 916.187 | -4596.65 | 505.557 | 982.963 | 2025.88 | 119.621 | 822.627 | 1785.25 | 17.6573 | 0 | 43.1492 | 60.8065 | 17.6573 | 3.35 | 17.24 | 3.56 | 10.85 | -44.02 | 6.99 | 19.74 | 26.55 | 1.63 | 45.89 | 35 | 0.75 | 0.59 | 0.34 | 1.03 | -1.47 | 0.75 | 2.89 | 2.61 | 0.19 | 7.68 | 0.0056084 | 0.06752 | 0.032056 | 0.10742 | -0.024212 | 0.092723 | 0.1072 | 0.27357 | 0.022338 | 0.68422 | 0.2126 | BEMCmpMgr 2022.2.0 (2268) | CSE19 0.909.0 EXE | CBECC-Res 2022.2.0 RC (1271) | Natural Gas | 0.0029624 | 0.0030778 | 6 | 7.9 |  |  | 7.6661 | 486.152 | 280.731 | 933.492 | 0 | -4596.65 | 0 | 0 | 505.557 | 978.849 | 2025.88 | 119.621 | 741.303 | 11.3159 | 0 | 0 | 43.1492 | 54.4651 | 2.14 | 15.45 | 3.56 | 11.09 | 0 | -43.96 | 0 | 0 | 6.99 | 19.69 | 26.55 | 1.63 | 43.14 | 0.48 | 0.52 | 0.34 | 1.06 | -1.47 | 0 | 0 | 0.75 | 2.88 | 2.61 | 0.19 | 7.36 | 0.003236 | 0.065383 | 0.032056 | 0.10885 | 0 | -0.024212 | 0 | 0 | 0.092723 | 0.10732 | 0.27357 | 0.022338 | 0.68126 | 70.5691 | 1874.75 | 280.731 | 0 | 2135 | 930.001 | 2637.81 | 297.5 | 8226.37 | 58.7452 | 155.248 | 65.4 | 279.393 | 11.59 | 49.56 | 3.56 | 26.11 | 29.32 | 22.85 | 34.72 | 4.21 | 181.92 | 11.59 | 49.56 | 3.56 | 26.11 | 29.32 | 22.85 | 34.72 | 4.21 | 181.92 | 2.57 | 1.66 | 0.34 | 6.38 | 3.03 | 3.83 | 3.4 | 0.53 | 21.74 | 2.57 | 1.66 | 0.34 | 6.38 | 3.03 | 3.83 | 3.4 | 0.53 | 21.74 | 0.032516 | 0.20173 | 0.032056 | 0 | 0.35267 | 0.11028 | 0.34625 | 0.084835 | 1.1603 | 35.5 | 24.2 | 23.7 | 38.5 | 24.2 | 25.2 | 33.9 | 35.3 | 30.21 | 2.03 | 31.82 | 3.18 | 30.21 | 2.03 | 54.14 | 36.68 | 1.93 | 0.47 | 1.98 | 0.73 | 1.93 | 0.47 | 2.15 | 8.8 | 1 | 1.1969 | 2.8127 |  |  | 4597.99 | 2.8127 | 0.12 | 0.07 | 0.98 | 0.12 | 0.07 | 1.02 |  |  | 1 | 1 | 28.3195 | 24.9614 | 28.2095 | 27.8938 | 43.4899 | 59.9406 |  |  | 1.8942 | 66.9632 | 43.8653 | 136.525 | 0 | -189.924 | 0 | 0 | 96.4604 | 144.137 | 337.331 | 24.1741 | 661.426 | 66.1694 | 0 | 0 | 252.315 | 318.485 | 2.9881 | 76.4422 | 43.8653 | 133.371 | -189.924 | 96.4604 | 144.479 | 337.331 | 24.1741 | 669.187 | 103.251 | 0 | 252.315 | 355.566 | 18.8829 | 215.244 | 43.8653 | 0 | 392.539 | 147.863 | 440.272 | 69.2238 | 1327.89 | 343.513 | 907.811 | 382.427 | 1633.75
2022-10-14 19:20 | R:/30129Wilcox/TDS Basecase/2268/01 Base/W04R09.ribd22 | base | 9 | 1 | 2100 | Proposed and Standard | PASS | 3.39 | 3.5 | 1.8 | 25.6 | 1.8 | 34.5 | 17.2118 | 443.311 | 279.34 | 969.892 | 0 | -4565.1 | 0 | 0 | 505.557 | 970.053 | 2025.88 | 119.621 | 765.768 | 1709.75 | 25.4137 | 0 | 0 | 43.1492 | 68.563 | 25.4137 | 4.79 | 15.11 | 3.54 | 11.58 | 0 | -41.7 | 0 | 0 | 7.03 | 19.61 | 26.51 | 1.63 | 48.1 | 35.02 | 1.07 | 0.49 | 0.34 | 1.1 | -1.44 | 0 | 0 | 0.75 | 2.87 | 2.61 | 0.19 | 7.98 | 0.0085447 | 0.073448 | 0.031897 | 0.11239 | 0 | -0.02057 | 0 | 0 | 0.092723 | 0.10672 | 0.27357 | 0.022338 | 0.70106 | 0.22628 | 22.6516 | 545.235 | 279.34 | 951.781 | -4565.1 | 505.557 | 974.535 | 2025.88 | 119.621 | 859.502 | 1799.01 | 33.4457 | 0 | 43.1492 | 76.595 | 33.4457 | 6.32 | 17.17 | 3.54 | 11.38 | -41.76 | 7.03 | 19.67 | 26.51 | 1.63 | 51.49 | 38.41 | 1.42 | 0.58 | 0.34 | 1.08 | -1.44 | 0.75 | 2.88 | 2.61 | 0.19 | 8.41 | 0.011466 | 0.076894 | 0.031897 | 0.10845 | -0.02057 | 0.092723 | 0.10671 | 0.27357 | 0.022338 | 0.70348 | 0.22871 | BEMCmpMgr 2022.2.0 (2268) | CSE19 0.909.0 EXE | CBECC-Res 2022.2.0 RC (1271) | Natural Gas | 0.0024208 | 0.0024293 | 6.6 | 8.8 |  |  | 17.2118 | 443.311 | 279.34 | 969.892 | 0 | -4565.1 | 0 | 0 | 505.557 | 970.053 | 2025.88 | 119.621 | 765.768 | 25.4137 | 0 | 0 | 43.1492 | 68.563 | 4.79 | 15.11 | 3.54 | 11.58 | 0 | -41.7 | 0 | 0 | 7.03 | 19.61 | 26.51 | 1.63 | 48.1 | 1.07 | 0.49 | 0.34 | 1.1 | -1.44 | 0 | 0 | 0.75 | 2.87 | 2.61 | 0.19 | 7.98 | 0.0085447 | 0.073448 | 0.031897 | 0.11239 | 0 | -0.02057 | 0 | 0 | 0.092723 | 0.10672 | 0.27357 | 0.022338 | 0.70106 | 108.278 | 1723.49 | 279.34 | 0 | 2135 | 930.001 | 2637.81 | 297.5 | 8111.42 | 90.1632 | 156.542 | 65.4 | 312.105 | 17.72 | 49.05 | 3.54 | 26.34 | 29.49 | 22.85 | 34.75 | 4.2 | 187.94 | 17.72 | 49.05 | 3.54 | 26.34 | 29.49 | 22.85 | 34.75 | 4.2 | 187.94 | 3.93 | 1.65 | 0.34 | 6.44 | 3.03 | 3.83 | 3.4 | 0.53 | 23.15 | 3.93 | 1.65 | 0.34 | 6.44 | 3.03 | 3.83 | 3.4 | 0.53 | 23.15 | 0.044708 | 0.22224 | 0.031897 | 0 | 0.35267 | 0.11028 | 0.34625 | 0.084835 | 1.1929 | 36.2 | 22.2 | 25.6 | 39.7 | 22.2 | 27.4 | 34.5 | 36.3 | 30.47 | 4.55 | 32.41 | 6 | 30.47 | 4.55 | 54.13 | 42.52 | 1.96 | 1.04 | 2.04 | 1.38 | 1.96 | 1.04 | 2.21 | 10.15 | 1 | 1.1247 | 2.6768 |  |  | 4566.44 | 2.6768 | 0.12 | 0.06 | 1.07 | 0.12 | 0.06 | 1.13 |  |  | 1 | 1 | 29.0725 | 25.8408 | 29.0708 | 28.2499 | 44.8103 | 62.1579 |  |  | 4.1587 | 63.6803 | 43.6479 | 142.299 | 0 | -186.391 | 0 | 0 | 96.4604 | 142.823 | 337.331 | 24.1741 | 668.184 | 148.607 | 0 | 0 | 252.315 | 400.922 | 5.5044 | 74.7621 | 43.6479 | 139.451 | -186.391 | 96.4604 | 143.239 | 337.331 | 24.1741 | 678.179 | 195.574 | 0 | 252.315 | 447.889 | 28.3697 | 213.236 | 43.6479 | 0 | 392.539 | 147.863 | 440.272 | 69.2238 | 1335.15 | 527.23 | 915.38 | 382.427 | 1825.04
2022-10-14 19:21 | R:/30129Wilcox/TDS Basecase/2268/01 Base/W04R10.ribd22 | base | 10 | 1 | 2100 | Proposed and Standard | PASS | 3.78 | 3.4 | 1.8 | 26.2 | 2.1 | 35.3 | 29.8511 | 721.281 | 278.413 | 988.606 | 0 | -4873.24 | 0 | 0 | 505.557 | 971.033 | 2025.88 | 119.621 | 767.001 | 2018.15 | 44.0777 | 0 | 0 | 43.1492 | 87.227 | 44.0777 | 8.33 | 17.96 | 3.52 | 11.79 | 0 | -43.44 | 0 | 0 | 7.21 | 19.69 | 26.65 | 1.68 | 53.39 | 41.6 | 1.87 | 0.73 | 0.34 | 1.13 | -1.56 | 0 | 0 | 0.75 | 2.87 | 2.61 | 0.19 | 8.93 | 0.013529 | 0.087364 | 0.031792 | 0.12391 | 0 | -0.023586 | 0 | 0 | 0.092723 | 0.1059 | 0.27357 | 0.022338 | 0.72754 | 0.25659 | 36.8906 | 839.058 | 278.413 | 970.842 | -4873.24 | 505.557 | 975.301 | 2025.88 | 119.621 | 878.322 | 2125.2 | 54.4722 | 0 | 43.1492 | 97.6214 | 54.4722 | 10.31 | 20 | 3.52 | 11.55 | -43.53 | 7.21 | 19.74 | 26.65 | 1.68 | 57.13 | 45.38 | 2.31 | 0.82 | 0.34 | 1.11 | -1.56 | 0.75 | 2.88 | 2.61 | 0.19 | 9.45 | 0.017357 | 0.089331 | 0.031792 | 0.12466 | -0.023586 | 0.092723 | 0.10591 | 0.27357 | 0.022338 | 0.73409 | 0.26314 | BEMCmpMgr 2022.2.0 (2268) | CSE19 0.909.0 EXE | CBECC-Res 2022.2.0 RC (1271) | Natural Gas | 0.0065563 | 0.0065421 | 6.5 | 8.3 |  |  | 29.8511 | 721.281 | 278.413 | 988.606 | 0 | -4873.24 | 0 | 0 | 505.557 | 971.033 | 2025.88 | 119.621 | 767.001 | 44.0777 | 0 | 0 | 43.1492 | 87.227 | 8.33 | 17.96 | 3.52 | 11.79 | 0 | -43.44 | 0 | 0 | 7.21 | 19.69 | 26.65 | 1.68 | 53.39 | 1.87 | 0.73 | 0.34 | 1.13 | -1.56 | 0 | 0 | 0.75 | 2.87 | 2.61 | 0.19 | 8.93 | 0.013529 | 0.087364 | 0.031792 | 0.12391 | 0 | -0.023586 | 0 | 0 | 0.092723 | 0.1059 | 0.27357 | 0.022338 | 0.72754 | 150.687 | 2534.3 | 278.413 | 0 | 2135 | 930.001 | 2637.81 | 297.5 | 8963.71 | 125.482 | 156.053 | 65.4 | 346.935 | 24.68 | 56.75 | 3.52 | 26.31 | 30.37 | 22.86 | 34.97 | 4.59 | 204.05 | 24.68 | 56.75 | 3.52 | 26.31 | 30.37 | 22.86 | 34.97 | 4.59 | 204.05 | 5.47 | 2.27 | 0.34 | 6.42 | 3.03 | 3.83 | 3.4 | 0.53 | 25.29 | 5.47 | 2.27 | 0.34 | 6.42 | 3.03 | 3.83 | 3.4 | 0.53 | 25.29 | 0.05967 | 0.24584 | 0.031792 | 0 | 0.35267 | 0.11028 | 0.34625 | 0.084835 | 1.2313 | 37.4 | 21.3 | 26.2 | 40.8 | 21.3 | 28 | 35.3 | 37.4 | 33.69 | 7.91 | 35.59 | 9.79 | 33.69 | 7.91 | 62.4 | 48.86 | 2.26 | 1.81 | 2.34 | 2.24 | 2.26 | 1.81 | 2.92 | 11.58 | 1 | 1.1664 | 2.8578 |  |  | 4874.67 | 2.8578 | 0.13 | 0.07 | 1.2 | 0.13 | 0.07 | 1.27 |  |  | 1 | 1 | 30.7023 | 27.9984 | 30.6602 | 30.4564 | 47.7975 | 68.8946 |  |  | 7.205 | 94.7303 | 43.5032 | 145.972 | 0 | -201.402 | 0 | 0 | 96.4604 | 142.695 | 337.331 | 24.1741 | 690.669 | 257.745 | 0 | 0 | 252.315 | 510.06 | 8.9206 | 105.494 | 43.5032 | 142.999 | -201.402 | 96.4604 | 143.067 | 337.331 | 24.1741 | 700.547 | 318.526 | 0 | 252.315 | 570.841 | 39.8413 | 294.178 | 43.5032 | 0 | 392.539 | 147.863 | 440.272 | 69.2238 | 1427.42 | 733.758 | 912.519 | 382.427 | 2028.7
2022-10-14 19:22 | R:/30129Wilcox/TDS Basecase/2268/01 Base/W04R11.ribd22 | base | 11 | 1 | 2100 | Proposed and Standard | PASS | 5.2 | 2.9 | 1.9 | 31.1 | 1.8 | 40.7 | 101.986 | 1052.63 | 277.42 | 1172.65 | 0 | -5292.55 | 0 | 0 | 505.557 | 958.866 | 2025.88 | 119.621 | 922.061 | 2604.68 | 150.558 | 0 | 0 | 43.1492 | 193.707 | 150.558 | 28.26 | 27.44 | 3.57 | 14.47 | 0 | -44.74 | 0 | 0 | 7.4 | 19.77 | 27.08 | 1.72 | 84.97 | 73.74 | 6.45 | 1.11 | 0.33 | 1.39 | -1.38 | 0 | 0 | 0.74 | 2.88 | 2.59 | 0.19 | 14.3 | 0.038986 | 0.10796 | 0.031678 | 0.16687 | 0 | -0.010466 | 0 | 0 | 0.092723 | 0.10321 | 0.27357 | 0.022338 | 0.82686 | 0.34549 | 111.233 | 1197.44 | 277.42 | 1138.18 | -5292.55 | 505.557 | 962.898 | 2025.88 | 119.621 | 1045.69 | 2724.28 | 164.21 | 0 | 43.1492 | 207.359 | 164.21 | 30.85 | 30.43 | 3.57 | 14.09 | -44.81 | 7.4 | 19.82 | 27.08 | 1.72 | 90.15 | 78.94 | 7.04 | 1.22 | 0.33 | 1.34 | -1.38 | 0.74 | 2.88 | 2.59 | 0.19 | 14.95 | 0.041825 | 0.10956 | 0.031678 | 0.15586 | -0.010466 | 0.092723 | 0.10354 | 0.27357 | 0.022338 | 0.82062 | 0.33892 | BEMCmpMgr 2022.2.0 (2268) | CSE19 0.909.0 EXE | CBECC-Res 2022.2.0 RC (1271) | Natural Gas | -0.0062413 | -0.0065643 | 5.7 | 6.6 |  |  | 101.986 | 1052.63 | 277.42 | 1172.65 | 0 | -5292.55 | 0 | 0 | 505.557 | 958.866 | 2025.88 | 119.621 | 922.061 | 150.558 | 0 | 0 | 43.1492 | 193.707 | 28.26 | 27.44 | 3.57 | 14.47 | 0 | -44.74 | 0 | 0 | 7.4 | 19.77 | 27.08 | 1.72 | 84.97 | 6.45 | 1.11 | 0.33 | 1.39 | -1.38 | 0 | 0 | 0.74 | 2.88 | 2.59 | 0.19 | 14.3 | 0.038986 | 0.10796 | 0.031678 | 0.16687 | 0 | -0.010466 | 0 | 0 | 0.092723 | 0.10321 | 0.27357 | 0.022338 | 0.82686 | 381.457 | 3572.5 | 277.42 | 0 | 2135 | 930.001 | 2637.81 | 297.5 | 10231.7 | 317.582 | 159.187 | 65.4 | 542.169 | 61.98 | 85.22 | 3.57 | 26.86 | 31.65 | 23.06 | 35.79 | 4.9 | 273.03 | 61.98 | 85.22 | 3.57 | 26.86 | 31.65 | 23.06 | 35.79 | 4.9 | 273.03 | 13.94 | 3.45 | 0.33 | 6.64 | 3.02 | 3.87 | 3.38 | 0.53 | 35.16 | 13.94 | 3.45 | 0.33 | 6.64 | 3.02 | 3.87 | 3.38 | 0.53 | 35.16 | 0.11556 | 0.31209 | 0.031678 | 0 | 0.35267 | 0.11028 | 0.34625 | 0.084835 | 1.3534 | 41.5 | 16.4 | 31.1 | 44.4 | 16.4 | 33 | 40.7 | 42.5 | 46.89 | 26.85 | 49.62 | 29.32 | 46.89 | 26.85 | 94.06 | 83.57 | 3 | 6.28 | 3.08 | 6.85 | 3 | 6.28 | 4.48 | 19.88 | 1 | 1.2301 | 3.4811 |  |  | 5294.1 | 3.4811 | 0.12 | 0.06 | 1.94 | 0.12 | 0.06 | 2.03 |  |  | 1 | 1 | 36.7499 | 30.3877 | 36.7482 | 33.7605 | 56.7737 | 77.4797 |  |  | 22.385 | 143.95 | 43.0841 | 179.668 | 0 | -178.76 | 0 | 0 | 96.1326 | 139.336 | 335.62 | 24.0421 | 805.457 | 880.389 | 0 | 0 | 252.315 | 1132.7 | 24.038 | 158.228 | 43.0841 | 173.502 | -178.76 | 96.1326 | 139.785 | 335.62 | 24.0421 | 815.671 | 960.219 | 0 | 252.315 | 1212.53 | 91.04 | 446.866 | 43.0841 | 0 | 391.144 | 146.995 | 437.944 | 68.8504 | 1625.92 | 1857.06 | 930.844 | 382.427 | 3170.33
2022-10-14 19:23 | R:/30129Wilcox/TDS Basecase/2268/01 Base/W04R12.ribd22 | base | 12 | 1 | 2100 | Proposed and Standard | PASS | 5.74 | 4 | 2.4 | 31.8 | 1.6 | 41.3 | 96.7561 | 244.862 | 277.073 | 1212.63 | 0 | -4402.72 | 0 | 0 | 505.557 | 939.093 | 2025.88 | 119.621 | 1018.75 | 1831.33 | 142.817 | 0 | 0 | 43.1492 | 185.966 | 142.817 | 26.85 | 11.86 | 3.56 | 15 | 0 | -36.96 | 0 | 0 | 7.43 | 19.56 | 27.07 | 1.72 | 76.09 | 57.27 | 6.13 | 0.34 | 0.33 | 1.42 | -1.09 | 0 | 0 | 0.74 | 2.86 | 2.59 | 0.19 | 13.51 | 0.045734 | 0.046143 | 0.031639 | 0.18589 | 0 | -0.010535 | 0 | 0 | 0.092723 | 0.10225 | 0.27357 | 0.022338 | 0.78975 | 0.3094 | 104.694 | 335.416 | 277.073 | 1186.96 | -4402.72 | 505.557 | 944.522 | 2025.88 | 119.621 | 1097 | 1904.14 | 154.534 | 0 | 43.1492 | 197.683 | 154.534 | 29.07 | 15.72 | 3.56 | 14.66 | -37.01 | 7.43 | 19.63 | 27.07 | 1.72 | 81.85 | 63.01 | 6.62 | 0.44 | 0.33 | 1.38 | -1.09 | 0.74 | 2.86 | 2.59 | 0.19 | 14.06 | 0.047004 | 0.050981 | 0.031639 | 0.17858 | -0.010535 | 0.092723 | 0.1026 | 0.27357 | 0.022338 | 0.7889 | 0.30821 | BEMCmpMgr 2022.2.0 (2268) | CSE19 0.909.0 EXE | CBECC-Res 2022.2.0 RC (1271) | Natural Gas | -0.00084585 | -0.0011951 | 7 | 9.1 |  |  | 96.7561 | 244.862 | 277.073 | 1212.63 | 0 | -4402.72 | 0 | 0 | 505.557 | 939.093 | 2025.88 | 119.621 | 1018.75 | 142.817 | 0 | 0 | 43.1492 | 185.966 | 26.85 | 11.86 | 3.56 | 15 | 0 | -36.96 | 0 | 0 | 7.43 | 19.56 | 27.07 | 1.72 | 76.09 | 6.13 | 0.34 | 0.33 | 1.42 | -1.09 | 0 | 0 | 0.74 | 2.86 | 2.59 | 0.19 | 13.51 | 0.045734 | 0.046143 | 0.031639 | 0.18589 | 0 | -0.010535 | 0 | 0 | 0.092723 | 0.10225 | 0.27357 | 0.022338 | 0.78975 | 356.271 | 1468.2 | 277.073 | 0 | 2135 | 930.001 | 2637.81 | 297.5 | 8101.85 | 296.568 | 164.777 | 65.4 | 526.745 | 57.97 | 54.6 | 3.56 | 27.73 | 31.89 | 23.06 | 35.82 | 4.86 | 239.49 | 57.97 | 54.6 | 3.56 | 27.73 | 31.89 | 23.06 | 35.82 | 4.86 | 239.49 | 13.04 | 1.71 | 0.33 | 6.87 | 3.02 | 3.87 | 3.38 | 0.53 | 32.75 | 13.04 | 1.71 | 0.33 | 6.87 | 3.02 | 3.87 | 3.38 | 0.53 | 32.75 | 0.12623 | 0.20453 | 0.031639 | 0 | 0.35267 | 0.11028 | 0.34625 | 0.084835 | 1.2564 | 39.8 | 15.4 | 31.8 | 43.8 | 15.4 | 34.2 | 41.3 | 42.9 | 31.8 | 25.47 | 35.41 | 27.6 | 31.8 | 25.47 | 63.17 | 80.69 | 2.26 | 5.96 | 2.33 | 6.44 | 2.26 | 5.96 | 2.71 | 19.24 | 1 | 1.1634 | 2.8154 |  |  | 4404.01 | 2.8154 | 0.1 | 0.04 | 1.83 | 0.1 | 0.04 | 1.91 |  |  | 1 | 1 | 36.8034 | 25.3186 | 36.7578 | 28.615 | 56.7387 | 65.5586 |  |  | 21.8331 | 43.4695 | 43.0303 | 183.274 | 0 | -141.558 | 0 | 0 | 96.1326 | 136.94 | 335.62 | 24.0421 | 742.784 | 835.12 | 0 | 0 | 252.315 | 1087.43 | 23.2004 | 56.6769 | 43.0303 | 179.125 | -141.558 | 96.1326 | 137.563 | 335.62 | 24.0421 | 753.833 | 903.635 | 0 | 252.315 | 1155.95 | 87.1017 | 220.993 | 43.0303 | 0 | 391.144 | 146.995 | 437.944 | 68.8504 | 1396.06 | 1734.18 | 963.536 | 382.427 | 3080.14
2022-10-14 19:23 | R:/30129Wilcox/TDS Basecase/2268/01 Base/W04R13.ribd22 | base | 13 | 1 | 2100 | Proposed and Standard | PASS | 4.07 | 2.3 | 1.4 | 29.4 | 0.8 | 41.9 | 1007.97 | 1517.64 | 278.413 | 81.0151 | 0 | -5756.61 | 0 | 0 | 505.557 | 985.301 | 2025.88 | 119.621 | 764.791 | 2885.04 | 0 | 103.019 | 0 | 43.1492 | 146.168 | 103.019 | 14.54 | 36.04 | 3.57 | 18.42 | 0 | -48.79 | 0 | 0 | 7.4 | 20.11 | 26.95 | 1.69 | 79.93 | 72.57 | 2.01 | 1.57 | 0.33 | 4.39 | -1.48 | 0 | 0 | 0.74 | 2.91 | 2.59 | 0.19 | 13.25 | 0.42771 | 0.14897 | 0.031792 | 0.0095658 | 0 | -0.020883 | 0 | 0 | 0.092723 | 0.10542 | 0.27357 | 0.022338 | 1.0912 | 0.61803 | 1085.01 | 1685.76 | 278.413 | 81.0151 | -5756.61 | 505.557 | 989.269 | 2025.88 | 119.621 | 1013.91 | 3130.19 | 0 | 103.019 | 43.1492 | 146.168 | 103.019 | 15.61 | 39.04 | 3.57 | 18.42 | -48.94 | 7.4 | 20.15 | 26.95 | 1.69 | 83.89 | 76.64 | 2.16 | 1.68 | 0.33 | 4.39 | -1.48 | 0.74 | 2.91 | 2.59 | 0.19 | 13.51 | 0.45043 | 0.15061 | 0.031792 | 0.0095658 | -0.020883 | 0.092723 | 0.10576 | 0.27357 | 0.022338 | 1.1159 | 0.6424 | BEMCmpMgr 2022.2.0 (2268) | CSE19 0.909.0 EXE | CBECC-Res 2022.2.0 RC (1271) | Natural Gas | 0.024708 | 0.024365 | 4.7 | 5.3 |  |  | 1007.97 | 1517.64 | 278.413 | 81.0151 | 0 | -5756.61 | 0 | 0 | 505.557 | 985.301 | 2025.88 | 119.621 | 764.791 | 0 | 103.019 | 0 | 43.1492 | 146.168 | 14.54 | 36.04 | 3.57 | 18.42 | 0 | -48.79 | 0 | 0 | 7.4 | 20.11 | 26.95 | 1.69 | 79.93 | 2.01 | 1.57 | 0.33 | 4.39 | -1.48 | 0 | 0 | 0.74 | 2.91 | 2.59 | 0.19 | 13.25 | 0.42771 | 0.14897 | 0.031792 | 0.0095658 | 0 | -0.020883 | 0 | 0 | 0.092723 | 0.10542 | 0.27357 | 0.022338 | 1.0912 | 260.05 | 4735.38 | 278.413 | 0 | 2135 | 930.001 | 2637.81 | 297.5 | 11274.2 | 216.502 | 155.109 | 65.4 | 437.011 | 42.53 | 104.68 | 3.57 | 26.18 | 31.75 | 23.03 | 35.69 | 4.52 | 271.95 | 42.53 | 104.68 | 3.57 | 26.18 | 31.75 | 23.03 | 35.69 | 4.52 | 271.95 | 9.54 | 4.48 | 0.33 | 6.47 | 3.02 | 3.87 | 3.38 | 0.53 | 31.62 | 9.54 | 4.48 | 0.33 | 6.47 | 3.02 | 3.87 | 3.38 | 0.53 | 31.62 | 0.1021 | 0.40439 | 0.031792 | 0 | 0.35267 | 0.11028 | 0.34625 | 0.084835 | 1.4323 | 41 | 17.9 | 29.4 | 43.3 | 18 | 30.8 | 41.9 | 42.7 | 55.21 | 17.36 | 59.28 | 17.36 | 55.21 | 17.36 | 111.97 | 64.99 | 4 | 4.3 | 4.26 | 4.3 | 4 | 4.3 | 5.32 | 15.5 | 1 | 1.2106 | 3.6319 |  |  | 5758.3 | 3.6319 | 0.13 | 0.06 | 1.78 | 0.13 | 0.06 | 1.82 |  |  | 1 | 1 | 36 | 30.4716 | 32.6909 | 33.1744 | 54.0875 | 74.6761 |  |  | 259.987 | 203.223 | 43.2384 | 11.8369 | 0 | -190.912 | 0 | 0 | 96.1326 | 143.4 | 335.62 | 24.0421 | 926.568 | 0 | 602.405 | 0 | 252.315 | 854.72 | 279.449 | 217.199 | 43.2384 | 11.8369 | -190.912 | 96.1326 | 143.83 | 335.62 | 24.0421 | 960.435 | 0 | 602.405 | 252.315 | 854.72 | 65.8378 | 579.719 | 43.2384 | 0 | 391.144 | 146.995 | 437.944 | 68.8504 | 1733.73 | 1266 | 906.997 | 382.427 | 2555.42
2022-10-14 19:24 | R:/30129Wilcox/TDS Basecase/2268/01 Base/W04R14.ribd22 | base | 14 | 1 | 2100 | Proposed and Standard | PASS | 5.39 | 3.4 | 2 | 29.6 | 1.5 | 40.1 | 1458.33 | 956.246 | 275.608 | 81.0154 | 0 | -5177.95 | 0 | 0 | 505.557 | 961.426 | 2025.88 | 119.621 | 1205.74 | 2771.2 | 0 | 107.466 | 0 | 43.1492 | 150.615 | 107.466 | 20.46 | 23.17 | 3.47 | 19.17 | 0 | -46.14 | 0 | 0 | 7.02 | 19.53 | 26.28 | 1.63 | 74.59 | 66.27 | 2.93 | 0.92 | 0.33 | 4.51 | -1.67 | 0 | 0 | 0.75 | 2.86 | 2.61 | 0.19 | 13.43 | 0.55813 | 0.085108 | 0.031471 | 0.0095658 | 0 | -0.023513 | 0 | 0 | 0.092723 | 0.10368 | 0.27357 | 0.022338 | 1.1531 | 0.68427 | 1640.99 | 1109 | 275.608 | 81.0154 | -5177.95 | 505.557 | 965.925 | 2025.88 | 119.621 | 1545.65 | 3106.61 | 0 | 107.466 | 43.1492 | 150.615 | 107.466 | 23.1 | 25.92 | 3.47 | 19.17 | -46.3 | 7.02 | 19.58 | 26.28 | 1.63 | 79.87 | 71.66 | 3.32 | 1.01 | 0.33 | 4.51 | -1.67 | 0.75 | 2.86 | 2.61 | 0.19 | 13.91 | 0.63707 | 0.086945 | 0.031471 | 0.0095658 | -0.023513 | 0.092723 | 0.10405 | 0.27357 | 0.022338 | 1.2342 | 0.76505 | BEMCmpMgr 2022.2.0 (2268) | CSE19 0.909.0 EXE | CBECC-Res 2022.2.0 RC (1271) | Natural Gas | 0.081157 | 0.080779 | 6.6 | 7.5 |  |  | 1458.33 | 956.246 | 275.608 | 81.0154 | 0 | -5177.95 | 0 | 0 | 505.557 | 961.426 | 2025.88 | 119.621 | 1205.74 | 0 | 107.466 | 0 | 43.1492 | 150.615 | 20.46 | 23.17 | 3.47 | 19.17 | 0 | -46.14 | 0 | 0 | 7.02 | 19.53 | 26.28 | 1.63 | 74.59 | 2.93 | 0.92 | 0.33 | 4.51 | -1.67 | 0 | 0 | 0.75 | 2.86 | 2.61 | 0.19 | 13.43 | 0.55813 | 0.085108 | 0.031471 | 0.0095658 | 0 | -0.023513 | 0 | 0 | 0.092723 | 0.10368 | 0.27357 | 0.022338 | 1.1531 | 361.172 | 3107.14 | 275.608 | 0 | 2135 | 930.001 | 2637.81 | 297.5 | 9744.24 | 301.025 | 160.149 | 65.4 | 526.574 | 58.92 | 71.2 | 3.47 | 27.08 | 29.87 | 22.78 | 34.67 | 4.39 | 252.38 | 58.92 | 71.2 | 3.47 | 27.08 | 29.87 | 22.78 | 34.67 | 4.39 | 252.38 | 13.09 | 2.67 | 0.33 | 6.59 | 3.03 | 3.83 | 3.4 | 0.53 | 33.47 | 13.09 | 2.67 | 0.33 | 6.59 | 3.03 | 3.83 | 3.4 | 0.53 | 33.47 | 0.13316 | 0.24015 | 0.031471 | 0 | 0.35267 | 0.11028 | 0.34625 | 0.084835 | 1.2988 | 41.2 | 18.2 | 29.6 | 44.6 | 18.4 | 31.6 | 40.1 | 41.6 | 48.13 | 18.14 | 53.52 | 18.14 | 48.13 | 18.14 | 79.69 | 80.98 | 4.27 | 4.42 | 4.75 | 4.42 | 4.27 | 4.42 | 3.71 | 18.97 | 1 | 1.1307 | 2.8154 |  |  | 5179.47 | 2.8154 | 0.13 | 0.09 | 1.82 | 0.13 | 0.08 | 1.88 |  |  | 1 | 1 | 36 | 27.1909 | 29.8461 | 30.2715 | 62.5791 | 67.991 |  |  | 379.681 | 118.977 | 43.0648 | 11.8937 | 0 | -216.079 | 0 | 0 | 96.4604 | 140.46 | 337.331 | 24.1741 | 935.963 | 0 | 628.406 | 0 | 252.315 | 880.721 | 430.098 | 130.746 | 43.0648 | 11.8937 | -216.079 | 96.4604 | 141.014 | 337.331 | 24.1741 | 998.703 | 0 | 628.406 | 252.315 | 880.721 | 92.1299 | 345.045 | 43.0648 | 0 | 392.539 | 147.863 | 440.272 | 69.2238 | 1530.14 | 1760.25 | 936.469 | 382.427 | 3079.14
2022-10-14 19:25 | R:/30129Wilcox/TDS Basecase/2268/01 Base/W04R15.ribd22 | base | 15 | 1 | 2100 | Proposed and Standard | PASS | 2.78 | 1.4 | 1 | 20.7 | 0.6 | 32.3 | 0.8188 | 3873.55 | 277.42 | 667.069 | 0 | -8136.78 | 0 | 0 | 505.557 | 1039.28 | 2025.88 | 119.621 | 372.411 | 4818.86 | 1.2088 | 0 | 0 | 43.1492 | 44.3581 | 1.2088 | 0.23 | 65.31 | 3.5 | 7.93 | 0 | -72 | 0 | 0 | 7.15 | 20.38 | 26.39 | 1.65 | 60.54 | 76.97 | 0.05 | 3.42 | 0.33 | 0.77 | -2.67 | 0 | 0 | 0.75 | 2.94 | 2.61 | 0.19 | 8.39 | 0.00029985 | 0.26032 | 0.031678 | 0.084566 | 0 | -0.044058 | 0 | 0 | 0.092723 | 0.11077 | 0.27357 | 0.022338 | 0.8322 | 0.37686 | 1.9225 | 4068.51 | 277.42 | 654.35 | -8136.78 | 505.557 | 1041.67 | 2025.88 | 119.621 | 558.149 | 5002.2 | 2.8382 | 0 | 43.1492 | 45.9875 | 2.8382 | 0.54 | 67.91 | 3.5 | 7.8 | -72.13 | 7.15 | 20.41 | 26.39 | 1.65 | 63.22 | 79.75 | 0.12 | 3.51 | 0.33 | 0.76 | -2.67 | 0.75 | 2.95 | 2.61 | 0.19 | 8.55 | 0.0014448 | 0.26128 | 0.031678 | 0.084142 | -0.044058 | 0.092723 | 0.11051 | 0.27357 | 0.022338 | 0.83363 | 0.37855 | BEMCmpMgr 2022.2.0 (2268) | CSE19 0.909.0 EXE | CBECC-Res 2022.2.0 RC (1271) | Natural Gas | 0.0014272 | 0.0016869 | 4.2 | 3.5 |  |  | 0.8188 | 3873.55 | 277.42 | 667.069 | 0 | -8136.78 | 0 | 0 | 505.557 | 1039.28 | 2025.88 | 119.621 | 372.411 | 1.2088 | 0 | 0 | 43.1492 | 44.3581 | 0.23 | 65.31 | 3.5 | 7.93 | 0 | -72 | 0 | 0 | 7.15 | 20.38 | 26.39 | 1.65 | 60.54 | 0.05 | 3.42 | 0.33 | 0.77 | -2.67 | 0 | 0 | 0.75 | 2.94 | 2.61 | 0.19 | 8.39 | 0.00029985 | 0.26032 | 0.031678 | 0.084566 | 0 | -0.044058 | 0 | 0 | 0.092723 | 0.11077 | 0.27357 | 0.022338 | 0.8322 | 30.1613 | 9887.69 | 277.42 | 0 | 2135 | 930.001 | 2637.81 | 297.5 | 16195.6 | 25.1123 | 131.741 | 65.4 | 222.253 | 4.97 | 168.31 | 3.5 | 22.33 | 30.58 | 22.82 | 34.9 | 4.41 | 291.82 | 4.97 | 168.31 | 3.5 | 22.33 | 30.58 | 22.82 | 34.9 | 4.41 | 291.82 | 1.09 | 8.32 | 0.33 | 5.42 | 3.03 | 3.83 | 3.4 | 0.53 | 25.95 | 1.09 | 8.32 | 0.33 | 5.42 | 3.03 | 3.83 | 3.4 | 0.53 | 25.95 | 0.018213 | 0.6217 | 0.031678 | 0 | 0.35267 | 0.11028 | 0.34625 | 0.084835 | 1.5656 | 38.7 | 24.7 | 20.7 | 40.1 | 24.7 | 21.7 | 32.3 | 32.9 | 76.75 | 0.22 | 79.24 | 0.51 | 76.75 | 0.22 | 172.26 | 26.85 | 4.52 | 0.05 | 4.6 | 0.12 | 4.52 | 0.05 | 8.71 | 6.45 | 1 | 1.1645 | 4.763 |  |  | 8139.17 | 4.763 | 0.19 | 0.16 | 1.11 | 0.19 | 0.16 | 1.13 |  |  | 1 | 1 | 24.5519 | 43.053 | 24.5405 | 46.6577 | 37.8134 | 102.13 |  |  | 0.23206 | 442.193 | 43.348 | 100.067 | 0 | -345.177 | 0 | 0 | 96.4604 | 151.948 | 337.331 | 24.1741 | 850.577 | 7.0687 | 0 | 0 | 252.315 | 259.384 | 0.53922 | 453.996 | 43.348 | 98.5485 | -345.177 | 96.4604 | 152.125 | 337.331 | 24.1741 | 861.346 | 16.5967 | 0 | 252.315 | 268.912 | 8.169 | 1077.14 | 43.348 | 0 | 392.539 | 147.863 | 440.272 | 69.2238 | 2178.56 | 146.844 | 770.355 | 382.427 | 1299.63
2022-10-14 19:26 | R:/30129Wilcox/TDS Basecase/2268/01 Base/W04R16.ribd22 | base | 16 | 1 | 2100 | Proposed and Standard | PASS | 3.56 | 2.9 | 1.7 | 48.4 | 2.3 | 55.3 | 214.4 | 38.3259 | 277.758 | 1434.53 | 0 | -4251.23 | 0 | 0 | 505.557 | 900.587 | 2025.88 | 119.621 | 1265.43 | 1965.01 | 317.315 | 0 | 0 | 43.1492 | 360.464 | 317.315 | 59.22 | 0.53 | 3.64 | 21.56 | 0 | -35.62 | 0 | 0 | 8.09 | 19.29 | 28.09 | 1.82 | 106.62 | 84.95 | 13.36 | 0.04 | 0.34 | 1.78 | -1.21 | 0 | 0 | 0.75 | 2.79 | 2.61 | 0.19 | 20.65 | 0.06673 | 0.0082223 | 0.031717 | 0.20796 | 0 | -0.012356 | 0 | 0 | 0.092723 | 0.098757 | 0.27357 | 0.022338 | 0.78965 | 0.31463 | 228.506 | 100.342 | 277.758 | 1359.54 | -4251.23 | 505.557 | 907.284 | 2025.88 | 119.621 | 1273.27 | 1966.15 | 338.192 | 0 | 43.1492 | 381.341 | 338.192 | 63.35 | 1.31 | 3.64 | 20.21 | -35.64 | 8.09 | 19.37 | 28.09 | 1.82 | 110.24 | 88.51 | 14.25 | 0.11 | 0.34 | 1.68 | -1.21 | 0.75 | 2.8 | 2.61 | 0.19 | 21.52 | 0.07056 | 0.013821 | 0.031717 | 0.2005 | -0.012356 | 0.092723 | 0.099107 | 0.27357 | 0.022338 | 0.79197 | 0.3166 | BEMCmpMgr 2022.2.0 (2268) | CSE19 0.909.0 EXE | CBECC-Res 2022.2.0 RC (1271) | Natural Gas | 0.0023184 | 0.0019689 | 3.3 | 4 |  |  | 214.4 | 38.3259 | 277.758 | 1434.53 | 0 | -4251.23 | 0 | 0 | 505.557 | 900.587 | 2025.88 | 119.621 | 1265.43 | 317.315 | 0 | 0 | 43.1492 | 360.464 | 59.22 | 0.53 | 3.64 | 21.56 | 0 | -35.62 | 0 | 0 | 8.09 | 19.29 | 28.09 | 1.82 | 106.62 | 13.36 | 0.04 | 0.34 | 1.78 | -1.21 | 0 | 0 | 0.75 | 2.79 | 2.61 | 0.19 | 20.65 | 0.06673 | 0.0082223 | 0.031717 | 0.20796 | 0 | -0.012356 | 0 | 0 | 0.092723 | 0.098757 | 0.27357 | 0.022338 | 0.78965 | 506.947 | 343.941 | 277.758 | 0 | 2135 | 930.001 | 2637.81 | 297.5 | 7128.96 | 423.154 | 184.226 | 65.4 | 672.78 | 82.87 | 4.53 | 3.64 | 31.04 | 33.16 | 23.33 | 36.6 | 5.03 | 220.2 | 82.87 | 4.53 | 3.64 | 31.04 | 33.16 | 23.33 | 36.6 | 5.03 | 220.2 | 18.22 | 0.4 | 0.34 | 7.58 | 3.03 | 3.83 | 3.4 | 0.53 | 37.33 | 18.22 | 0.4 | 0.34 | 7.58 | 3.03 | 3.83 | 3.4 | 0.53 | 37.33 | 0.11869 | 0.049706 | 0.031717 | 0 | 0.35267 | 0.11028 | 0.34625 | 0.084835 | 1.0941 | 69.6 | 16.2 | 48.4 | 72.5 | 16.1 | 50.1 | 55.3 | 57.6 | 29.4 | 55.55 | 29.06 | 59.45 | 29.4 | 55.55 | 16.57 | 105.51 | 2.47 | 13.05 | 2.47 | 13.91 | 2.47 | 13.05 | 1.56 | 24.98 | 1 | 1.1881 | 2.6139 |  |  | 4252.47 | 2.6139 | 0.1 | 0.05 | 2.86 | 0.1 | 0.05 | 2.98 |  |  | 1 | 1 | 44.2653 | 18.4944 | 44.1515 | 23.14 | 50.0383 | 34.2937 |  |  | 40.2123 | 5.5324 | 43.4009 | 229.844 | 0 | -157 | 0 | 0 | 96.4604 | 131.798 | 337.331 | 24.1741 | 751.753 | 1855.5 | 0 | 0 | 252.315 | 2107.81 | 43.6927 | 14.8245 | 43.4009 | 217.447 | -157 | 96.4604 | 132.654 | 337.331 | 24.1741 | 752.984 | 1977.58 | 0 | 252.315 | 2229.89 | 106.708 | 52.1015 | 43.4009 | 0 | 392.539 | 147.863 | 440.272 | 69.2238 | 1252.11 | 2474.39 | 1077.26 | 382.427 | 3934.08
2022-10-14 19:27 | R:/30129Wilcox/TDS Basecase/2268/01 Base/W05R01.ribd22 | base | 1 | 1 | 2700 | Proposed and Standard | PASS | 0.74 | 0.8 | 0.4 | 50.4 | 0.5 | 57.9 | 228.52 | 0 | 335.126 | 1895.84 | 0 | -4776.84 | 0 | 0 | 615.745 | 975.432 | 2371.31 | 151.515 | 1796.65 | 2459.49 | 337.335 | 0 | 0 | 47.252 | 384.587 | 337.335 | 48 | 0 | 3.38 | 19.36 | 0 | -30.08 | 0 | 0 | 7.65 | 16 | 25.4 | 1.79 | 91.5 | 70.74 | 11.18 | 0 | 0.31 | 1.65 | -0.94 | 0 | 0 | 0.7 | 2.38 | 2.36 | 0.18 | 17.82 | 0.067683 | 0 | 0.038268 | 0.28397 | 0 | -0.0047786 | 0 | 0 | 0.11293 | 0.098783 | 0.31989 | 0.028294 | 0.94504 | 0.38992 | 231.922 | 0 | 335.126 | 1859.65 | -4776.84 | 615.745 | 980.781 | 2371.31 | 151.515 | 1769.21 | 2426.7 | 342.357 | 0 | 47.252 | 389.609 | 342.357 | 49.14 | 0 | 3.38 | 18.96 | -30.07 | 7.65 | 16.04 | 25.4 | 1.79 | 92.29 | 71.48 | 11.36 | 0 | 0.31 | 1.62 | -0.94 | 0.7 | 2.38 | 2.36 | 0.18 | 17.97 | 0.071917 | 0 | 0.038268 | 0.2692 | -0.0047786 | 0.11293 | 0.099069 | 0.31989 | 0.028294 | 0.93478 | 0.37938 | BEMCmpMgr 2022.2.0 (2268) | CSE19 0.909.0 EXE | CBECC-Res 2022.2.0 RC (1271) | Natural Gas | -0.010253 | -0.010539 | 0.9 | 1 |  |  | 228.52 | 0 | 335.126 | 1895.84 | 0 | -4776.84 | 0 | 0 | 615.745 | 975.432 | 2371.31 | 151.515 | 1796.65 | 337.335 | 0 | 0 | 47.252 | 384.587 | 48 | 0 | 3.38 | 19.36 | 0 | -30.08 | 0 | 0 | 7.65 | 16 | 25.4 | 1.79 | 91.5 | 11.18 | 0 | 0.31 | 1.65 | -0.94 | 0 | 0 | 0.7 | 2.38 | 2.36 | 0.18 | 17.82 | 0.067683 | 0 | 0.038268 | 0.28397 | 0 | -0.0047786 | 0 | 0 | 0.11293 | 0.098783 | 0.31989 | 0.028294 | 0.94504 | 493.502 | 0 | 335.126 | 0 | 2615 | 989.001 | 3267.2 | 327.5 | 8027.33 | 410.838 | 203.783 | 73.4 | 688.021 | 61.49 | 0 | 3.38 | 26.5 | 31.31 | 19.68 | 34.87 | 4.27 | 181.5 | 61.49 | 0 | 3.38 | 26.5 | 31.31 | 19.68 | 34.87 | 4.27 | 181.5 | 13.95 | 0 | 0.31 | 6.61 | 2.88 | 3.32 | 3.26 | 0.46 | 30.79 | 13.95 | 0 | 0.31 | 6.61 | 2.88 | 3.32 | 3.26 | 0.46 | 30.79 | 0.12318 | 0 | 0.038268 | 0 | 0.43196 | 0.11771 | 0.42886 | 0.093389 | 1.2334 | 77.4 | 16.6 | 50.4 | 78.2 | 16.6 | 50.8 | 57.9 | 58.4 | 25.33 | 45.41 | 25.07 | 46.41 | 25.33 | 45.41 | 9.07 | 82.3 | 2.2 | 10.94 | 2.18 | 11.11 | 2.2 | 10.94 | 0.93 | 19.94 | 1 | 1.4663 | 3.7978 |  |  | 4778.24 | 3.7978 | 0.1 | 0.05 | 3.14 | 0.1 | 0.05 | 3.17 |  |  | 1 | 1 | 49.8181 | 12.227 | 49.8522 | 19.1264 | 57.9585 | 21.1216 |  |  | 39.9378 | 0 | 52.0461 | 273.737 | 0 | -155.699 | 0 | 0 | 117.085 | 141.482 | 392.71 | 30.4523 | 891.751 | 1972.56 | 0 | 0 | 276.306 | 2248.87 | 42.1664 | 0 | 52.0461 | 268.84 | -155.699 | 117.085 | 142.142 | 392.71 | 30.4523 | 889.743 | 2001.93 | 0 | 276.306 | 2278.24 | 103.316 | 0 | 52.0461 | 0 | 479.082 | 156.597 | 542.438 | 75.7932 | 1409.27 | 2402.37 | 1191.62 | 429.206 | 4023.2
2022-10-14 19:28 | R:/30129Wilcox/TDS Basecase/2268/01 Base/W05R02.ribd22 | base | 2 | 1 | 2700 | Proposed and Standard | PASS | 4.88 | 4 | 2.4 | 34.2 | 1.7 | 40.6 | 129.491 | 41.2358 | 343.462 | 1575.44 | 0 | -4825.63 | 0 | 0 | 615.745 | 1020.68 | 2371.31 | 151.515 | 1423.25 | 2089.62 | 191.146 | 0 | 0 | 47.252 | 238.398 | 191.146 | 27.79 | 8.35 | 3.43 | 15.13 | 0 | -31.95 | 0 | 0 | 7.06 | 16.48 | 24.65 | 1.68 | 72.62 | 54.7 | 6.36 | 0.05 | 0.32 | 1.39 | -0.96 | 0 | 0 | 0.7 | 2.42 | 2.36 | 0.18 | 12.82 | 0.05098 | 0.011875 | 0.039219 | 0.22562 | 0 | -0.0082557 | 0 | 0 | 0.11293 | 0.10352 | 0.31989 | 0.028294 | 0.88408 | 0.3277 | 139.895 | 80.8434 | 343.462 | 1544.91 | -4825.63 | 615.745 | 1027.98 | 2371.31 | 151.515 | 1450.03 | 2109.12 | 206.503 | 0 | 47.252 | 253.755 | 206.503 | 30.1 | 11.23 | 3.43 | 14.82 | -31.95 | 7.06 | 16.54 | 24.65 | 1.68 | 77.56 | 59.58 | 6.88 | 0.09 | 0.32 | 1.37 | -0.96 | 0.7 | 2.42 | 2.36 | 0.18 | 13.36 | 0.054781 | 0.020619 | 0.039219 | 0.22107 | -0.0082557 | 0.11293 | 0.10384 | 0.31989 | 0.028294 | 0.89239 | 0.33569 | BEMCmpMgr 2022.2.0 (2268) | CSE19 0.909.0 EXE | CBECC-Res 2022.2.0 RC (1271) | Natural Gas | 0.0083081 | 0.0079861 | 6.4 | 8.2 |  |  | 129.491 | 41.2358 | 343.462 | 1575.44 | 0 | -4825.63 | 0 | 0 | 615.745 | 1020.68 | 2371.31 | 151.515 | 1423.25 | 191.146 | 0 | 0 | 47.252 | 238.398 | 27.79 | 8.35 | 3.43 | 15.13 | 0 | -31.95 | 0 | 0 | 7.06 | 16.48 | 24.65 | 1.68 | 72.62 | 6.36 | 0.05 | 0.32 | 1.39 | -0.96 | 0 | 0 | 0.7 | 2.42 | 2.36 | 0.18 | 12.82 | 0.05098 | 0.011875 | 0.039219 | 0.22562 | 0 | -0.0082557 | 0 | 0 | 0.11293 | 0.10352 | 0.31989 | 0.028294 | 0.88408 | 524.542 | 333.471 | 343.462 | 0 | 2615 | 989.001 | 3267.2 | 327.5 | 8400.17 | 436.666 | 188.48 | 73.4 | 698.546 | 65.88 | 30.11 | 3.43 | 24.57 | 30.17 | 19.57 | 34.39 | 3.95 | 212.07 | 65.88 | 30.11 | 3.43 | 24.57 | 30.17 | 19.57 | 34.39 | 3.95 | 212.07 | 14.88 | 0.35 | 0.32 | 6.11 | 2.88 | 3.32 | 3.26 | 0.46 | 31.58 | 14.88 | 0.35 | 0.32 | 6.11 | 2.88 | 3.32 | 3.26 | 0.46 | 31.58 | 0.15699 | 0.090714 | 0.039219 | 0 | 0.43196 | 0.11771 | 0.42886 | 0.093389 | 1.3588 | 44.1 | 15.1 | 34.2 | 48.1 | 15 | 36.6 | 40.6 | 42.3 | 28.29 | 26.41 | 30.97 | 28.61 | 28.29 | 26.41 | 39.1 | 84.89 | 1.92 | 6.2 | 1.96 | 6.7 | 1.92 | 6.2 | 1.39 | 20.27 | 1 | 1.4378 | 3.235 |  |  | 4827.04 | 3.235 | 0.11 | 0.05 | 2.24 | 0.11 | 0.05 | 2.34 |  |  | 1 | 1 | 50.7707 | 36.9296 | 50.7671 | 41.3514 | 82.2061 | 74.4878 |  |  | 27.0415 | 7.7837 | 53.3408 | 231.998 | 0 | -159.669 | 0 | 0 | 117.085 | 147.958 | 392.71 | 30.4523 | 848.699 | 1117.72 | 0 | 0 | 276.306 | 1394.03 | 29.1903 | 14.2826 | 53.3408 | 228.304 | -159.669 | 117.085 | 148.707 | 392.71 | 30.4523 | 854.403 | 1207.53 | 0 | 276.306 | 1483.83 | 120.441 | 57.4733 | 53.3408 | 0 | 479.082 | 156.597 | 542.438 | 75.7932 | 1485.17 | 2553.4 | 1102.14 | 429.206 | 4084.75
2022-10-14 19:28 | R:/30129Wilcox/TDS Basecase/2268/01 Base/W05R03.ribd22 | base | 3 | 1 | 2700 | Proposed and Standard | PASS | 3.03 | 3.8 | 1.8 | 31.1 | 1.2 | 39.6 | 844.96 | 0.4374 | 343.462 | 85.7427 | 0 | -4680.46 | 0 | 0 | 615.745 | 1028.19 | 2371.31 | 151.515 | 760.897 | 1274.6 | 0 | 133.422 | 0 | 47.252 | 180.674 | 133.422 | 9.51 | 0.01 | 3.45 | 18.25 | 0 | -29.55 | 0 | 0 | 7.3 | 16.68 | 25.08 | 1.75 | 52.48 | 31.22 | 1.3 | 0 | 0.32 | 4.41 | -0.96 | 0 | 0 | 0.7 | 2.43 | 2.36 | 0.18 | 10.74 | 0.34352 | 6.2849e-07 | 0.039219 | 0.010055 | 0 | -0.0097432 | 0 | 0 | 0.11293 | 0.10582 | 0.31989 | 0.028294 | 0.94999 | 0.39279 | 1021.58 | 7.2862 | 343.462 | 85.7427 | -4680.46 | 615.745 | 1032.97 | 2371.31 | 151.515 | 949.152 | 1458.07 | 0 | 133.422 | 47.252 | 180.674 | 133.422 | 11.57 | 0.98 | 3.45 | 18.25 | -29.57 | 7.3 | 16.72 | 25.08 | 1.75 | 55.53 | 34.25 | 1.61 | 0.01 | 0.32 | 4.41 | -0.96 | 0.7 | 2.43 | 2.36 | 0.18 | 11.06 | 0.41952 | 0.0020879 | 0.039219 | 0.010055 | -0.0097432 | 0.11293 | 0.106 | 0.31989 | 0.028294 | 1.0283 | 0.47088 | BEMCmpMgr 2022.2.0 (2268) | CSE19 0.909.0 EXE | CBECC-Res 2022.2.0 RC (1271) | Natural Gas | 0.078261 | 0.078085 | 5.5 | 8.8 |  |  | 844.96 | 0.4374 | 343.462 | 85.7427 | 0 | -4680.46 | 0 | 0 | 615.745 | 1028.19 | 2371.31 | 151.515 | 760.897 | 0 | 133.422 | 0 | 47.252 | 180.674 | 9.51 | 0.01 | 3.45 | 18.25 | 0 | -29.55 | 0 | 0 | 7.3 | 16.68 | 25.08 | 1.75 | 52.48 | 1.3 | 0 | 0.32 | 4.41 | -0.96 | 0 | 0 | 0.7 | 2.43 | 2.36 | 0.18 | 10.74 | 0.34352 | 6.2849e-07 | 0.039219 | 0.010055 | 0 | -0.0097432 | 0 | 0 | 0.11293 | 0.10582 | 0.31989 | 0.028294 | 0.94999 | 377.329 | 21.2206 | 343.462 | 0 | 2615 | 989.001 | 3267.2 | 327.5 | 7940.71 | 314.107 | 188.159 | 73.4 | 575.666 | 47.46 | 3.71 | 3.45 | 24.49 | 30.73 | 19.64 | 34.71 | 4.36 | 168.55 | 47.46 | 3.71 | 3.45 | 24.49 | 30.73 | 19.64 | 34.71 | 4.36 | 168.55 | 10.74 | 0.03 | 0.32 | 6.1 | 2.88 | 3.32 | 3.26 | 0.46 | 27.11 | 10.74 | 0.03 | 0.32 | 6.1 | 2.88 | 3.32 | 3.26 | 0.46 | 27.11 | 0.12653 | 0.014434 | 0.039219 | 0 | 0.43196 | 0.11771 | 0.42886 | 0.093389 | 1.2521 | 39.5 | 17.6 | 31.1 | 43.3 | 17.6 | 32.9 | 39.6 | 40.8 | 13.85 | 17.37 | 16.88 | 17.37 | 13.85 | 17.37 | 11.28 | 67.83 | 1.7 | 4.33 | 2.02 | 4.33 | 1.7 | 4.33 | 0.9 | 16.29 | 1 | 1.3971 | 3.0318 |  |  | 4681.83 | 3.0318 | 0.09 | 0.07 | 1.87 | 0.1 | 0.06 | 1.92 |  |  | 1 | 1 | 36 | 37.2352 | 37.6115 | 38.1954 | 67.3798 | 54.6464 |  |  | 216.484 | 0.072041 | 53.3408 | 12.5058 | 0 | -160.109 | 0 | 0 | 117.085 | 149.385 | 392.71 | 30.4523 | 811.926 | 0 | 780.185 | 0 | 276.306 | 1056.49 | 267.448 | 1.3204 | 53.3408 | 12.5058 | -160.109 | 117.085 | 149.74 | 392.71 | 30.4523 | 864.493 | 0 | 780.185 | 276.306 | 1056.49 | 91.1413 | 4.3156 | 53.3408 | 0 | 479.082 | 156.597 | 542.438 | 75.7932 | 1402.71 | 1836.74 | 1100.26 | 429.206 | 3366.21
2022-10-14 19:29 | R:/30129Wilcox/TDS Basecase/2268/01 Base/W05R04.ribd22 | base | 4 | 1 | 2700 | Proposed and Standard | PASS | 3.9 | 3.5 | 1.9 | 30.4 | 1.1 | 41.4 | 903.243 | 200.426 | 345.115 | 85.7394 | 0 | -4989.09 | 0 | 0 | 615.745 | 1061.03 | 2371.31 | 151.515 | 745.038 | 1534.52 | 0 | 124.85 | 0 | 47.252 | 172.102 | 124.85 | 10.07 | 13.45 | 3.45 | 17.15 | 0 | -33.96 | 0 | 0 | 6.93 | 16.86 | 24.56 | 1.66 | 60.17 | 44.12 | 1.35 | 0.19 | 0.32 | 4.13 | -1.02 | 0 | 0 | 0.7 | 2.46 | 2.36 | 0.18 | 10.67 | 0.38484 | 0.051156 | 0.039408 | 0.010055 | 0 | -0.013197 | 0 | 0 | 0.11293 | 0.10784 | 0.31989 | 0.028294 | 1.0412 | 0.48546 | 1027.18 | 280.695 | 345.115 | 85.7394 | -4989.09 | 615.745 | 1068.03 | 2371.31 | 151.515 | 956.236 | 1738.73 | 0 | 124.85 | 47.252 | 172.102 | 124.85 | 11.49 | 15.93 | 3.45 | 17.15 | -34.02 | 6.93 | 16.92 | 24.56 | 1.66 | 64.07 | 48.02 | 1.56 | 0.26 | 0.32 | 4.13 | -1.02 | 0.7 | 2.46 | 2.36 | 0.18 | 10.95 | 0.43291 | 0.052186 | 0.039408 | 0.010055 | -0.013197 | 0.11293 | 0.10813 | 0.31989 | 0.028294 | 1.0906 | 0.53456 | BEMCmpMgr 2022.2.0 (2268) | CSE19 0.909.0 EXE | CBECC-Res 2022.2.0 RC (1271) | Natural Gas | 0.04939 | 0.049098 | 6.1 | 8.1 |  |  | 903.243 | 200.426 | 345.115 | 85.7394 | 0 | -4989.09 | 0 | 0 | 615.745 | 1061.03 | 2371.31 | 151.515 | 745.038 | 0 | 124.85 | 0 | 47.252 | 172.102 | 10.07 | 13.45 | 3.45 | 17.15 | 0 | -33.96 | 0 | 0 | 6.93 | 16.86 | 24.56 | 1.66 | 60.17 | 1.35 | 0.19 | 0.32 | 4.13 | -1.02 | 0 | 0 | 0.7 | 2.46 | 2.36 | 0.18 | 10.67 | 0.38484 | 0.051156 | 0.039408 | 0.010055 | 0 | -0.013197 | 0 | 0 | 0.11293 | 0.10784 | 0.31989 | 0.028294 | 1.0412 | 308.914 | 1102.11 | 345.115 | 0 | 2615 | 989.001 | 3267.2 | 327.5 | 8954.84 | 257.16 | 178.799 | 73.4 | 509.36 | 39.05 | 44.88 | 3.45 | 23.32 | 29.69 | 19.57 | 34.3 | 3.92 | 198.18 | 39.05 | 44.88 | 3.45 | 23.32 | 29.69 | 19.57 | 34.3 | 3.92 | 198.18 | 8.8 | 0.95 | 0.32 | 5.8 | 2.88 | 3.32 | 3.26 | 0.46 | 25.79 | 8.8 | 0.95 | 0.32 | 5.8 | 2.88 | 3.32 | 3.26 | 0.46 | 25.79 | 0.11787 | 0.20625 | 0.039408 | 0 | 0.43196 | 0.11771 | 0.42886 | 0.093389 | 1.4355 | 39.9 | 17.1 | 30.4 | 43.4 | 17.2 | 32.3 | 41.4 | 42.5 | 27.84 | 16.28 | 31.74 | 16.28 | 27.84 | 16.28 | 51.73 | 58.97 | 1.94 | 4.05 | 2.22 | 4.05 | 1.94 | 4.05 | 1.73 | 14.14 | 1 | 1.4383 | 3.1499 |  |  | 4990.55 | 3.1499 | 0.1 | 0.07 | 1.85 | 0.11 | 0.06 | 1.9 |  |  | 1 | 1 | 36 | 26.5216 | 29.4806 | 29.8985 | 67.8717 | 67.8079 |  |  | 224.656 | 31.8995 | 53.5975 | 12.5055 | 0 | -170.302 | 0 | 0 | 117.085 | 154.303 | 392.71 | 30.4523 | 846.906 | 0 | 730.059 | 0 | 276.306 | 1006.36 | 259.943 | 42.8941 | 53.5975 | 12.5055 | -170.302 | 117.085 | 154.958 | 392.71 | 30.4523 | 893.843 | 0 | 730.059 | 276.306 | 1006.36 | 76.0399 | 158.03 | 53.5975 | 0 | 479.082 | 156.597 | 542.438 | 75.7932 | 1541.58 | 1503.75 | 1045.53 | 429.206 | 2978.48
2022-10-14 19:30 | R:/30129Wilcox/TDS Basecase/2268/01 Base/W05R05.ribd22 | base | 5 | 1 | 2700 | Proposed and Standard | PASS | 2.63 | 3.7 | 1.6 | 30.6 | 2.4 | 32 | 44.2844 | 5.9629 | 339.936 | 1516.63 | 0 | -4658.29 | 0 | 0 | 615.745 | 1020.42 | 2371.31 | 151.515 | 1407.52 | 1906.81 | 65.3723 | 0 | 0 | 47.252 | 112.624 | 65.3723 | 9.46 | 0.15 | 3.43 | 15.7 | 0 | -30.28 | 0 | 0 | 7.5 | 16.54 | 25.31 | 1.78 | 49.59 | 28.74 | 2.18 | 0 | 0.32 | 1.33 | -1.09 | 0 | 0 | 0.7 | 2.42 | 2.36 | 0.18 | 8.4 | 0.018083 | 0.0015232 | 0.038817 | 0.20379 | 0 | -0.019626 | 0 | 0 | 0.11293 | 0.10458 | 0.31989 | 0.028294 | 0.80828 | 0.26221 | 57.6863 | 1.1789 | 339.936 | 1482.71 | -4658.29 | 615.745 | 1027.03 | 2371.31 | 151.515 | 1388.82 | 1881.52 | 85.156 | 0 | 47.252 | 132.408 | 85.156 | 12.5 | 0.05 | 3.43 | 15.39 | -30.27 | 7.5 | 16.6 | 25.31 | 1.78 | 52.29 | 31.37 | 2.84 | 0 | 0.32 | 1.3 | -1.09 | 0.7 | 2.42 | 2.36 | 0.18 | 9.03 | 0.03051 | 0.00060342 | 0.038817 | 0.19449 | -0.019626 | 0.11293 | 0.10443 | 0.31989 | 0.028294 | 0.81034 | 0.26442 | BEMCmpMgr 2022.2.0 (2268) | CSE19 0.909.0 EXE | CBECC-Res 2022.2.0 RC (1271) | Natural Gas | 0.0020563 | 0.0022089 | 5.2 | 8.4 |  |  | 44.2844 | 5.9629 | 339.936 | 1516.63 | 0 | -4658.29 | 0 | 0 | 615.745 | 1020.42 | 2371.31 | 151.515 | 1407.52 | 65.3723 | 0 | 0 | 47.252 | 112.624 | 9.46 | 0.15 | 3.43 | 15.7 | 0 | -30.28 | 0 | 0 | 7.5 | 16.54 | 25.31 | 1.78 | 49.59 | 2.18 | 0 | 0.32 | 1.33 | -1.09 | 0 | 0 | 0.7 | 2.42 | 2.36 | 0.18 | 8.4 | 0.018083 | 0.0015232 | 0.038817 | 0.20379 | 0 | -0.019626 | 0 | 0 | 0.11293 | 0.10458 | 0.31989 | 0.028294 | 0.80828 | 346.853 | 9.169 | 339.936 | 0 | 2615 | 989.001 | 3267.2 | 327.5 | 7894.66 | 288.757 | 188.203 | 73.4 | 550.36 | 43.54 | 0.53 | 3.43 | 24.49 | 31.2 | 19.68 | 34.88 | 4.5 | 162.25 | 43.54 | 0.53 | 3.43 | 24.49 | 31.2 | 19.68 | 34.88 | 4.5 | 162.25 | 9.87 | 0.01 | 0.32 | 6.1 | 2.88 | 3.32 | 3.26 | 0.46 | 26.22 | 9.87 | 0.01 | 0.32 | 6.1 | 2.88 | 3.32 | 3.26 | 0.46 | 26.22 | 0.11542 | 0.0081778 | 0.038817 | 0 | 0.43196 | 0.11771 | 0.42886 | 0.093389 | 1.2344 | 39.9 | 18.6 | 30.6 | 43.6 | 18.7 | 32.2 | 32 | 34.4 | 19.78 | 8.96 | 19.56 | 11.81 | 19.78 | 8.96 | 7.85 | 64.14 | 1.71 | 2.12 | 1.7 | 2.76 | 1.71 | 2.12 | 0.83 | 15.47 | 1 | 1.3879 | 2.8173 |  |  | 4659.65 | 2.8173 | 0.12 | 0.06 | 1.45 | 0.12 | 0.06 | 1.56 |  |  | 1 | 1 | 47.0517 | 37.9658 | 47.0682 | 40.491 | 73.2473 | 56.3673 |  |  | 10.0233 | 0.68744 | 52.7931 | 221.584 | 0 | -182.094 | 0 | 0 | 117.085 | 148.219 | 392.71 | 30.4523 | 791.46 | 382.264 | 0 | 0 | 276.306 | 658.571 | 14.0463 | 0.21255 | 52.7931 | 215.567 | -182.094 | 117.085 | 148.726 | 392.71 | 30.4523 | 789.499 | 497.95 | 0 | 276.306 | 774.256 | 83.3303 | 1.5588 | 52.7931 | 0 | 479.082 | 156.597 | 542.438 | 75.7932 | 1391.59 | 1688.51 | 1100.52 | 429.206 | 3218.23
2022-10-14 19:31 | R:/30129Wilcox/TDS Basecase/2268/01 Base/W05R06.ribd22 | base | 6 | 1 | 2700 | Proposed and Standard | PASS | 2.32 | 3.9 | 1.6 | 28.9 | 1.9 | 36.1 | 22.2625 | 102.183 | 351.67 | 1159.71 | 0 | -4825.42 | 0 | 0 | 615.745 | 1067.22 | 2371.31 | 151.515 | 1016.18 | 1635.82 | 32.8617 | 0 | 0 | 47.252 | 80.1137 | 32.8617 | 4.83 | 5.02 | 3.51 | 11.42 | 0 | -32.86 | 0 | 0 | 7.11 | 16.83 | 24.79 | 1.7 | 42.35 | 24.78 | 1.08 | 0.07 | 0.33 | 1.01 | -1.2 | 0 | 0 | 0.71 | 2.45 | 2.37 | 0.18 | 7 | 0.011561 | 0.021405 | 0.040157 | 0.15986 | 0 | -0.02135 | 0 | 0 | 0.11293 | 0.10878 | 0.31989 | 0.028294 | 0.78153 | 0.23298 | 29.5682 | 133.208 | 351.67 | 1141.67 | -4825.42 | 615.745 | 1073.13 | 2371.31 | 151.515 | 1042.39 | 1656.12 | 43.6456 | 0 | 47.252 | 90.8976 | 43.6456 | 6.43 | 6.02 | 3.51 | 11.14 | -32.86 | 7.11 | 16.88 | 24.79 | 1.7 | 44.72 | 27.1 | 1.44 | 0.1 | 0.33 | 1 | -1.2 | 0.71 | 2.45 | 2.37 | 0.18 | 7.38 | 0.016481 | 0.023137 | 0.040157 | 0.15724 | -0.02135 | 0.11293 | 0.10881 | 0.31989 | 0.028294 | 0.78559 | 0.23702 | BEMCmpMgr 2022.2.0 (2268) | CSE19 0.909.0 EXE | CBECC-Res 2022.2.0 RC (1271) | Natural Gas | 0.0040638 | 0.0040354 | 5.3 | 8.6 |  |  | 22.2625 | 102.183 | 351.67 | 1159.71 | 0 | -4825.42 | 0 | 0 | 615.745 | 1067.22 | 2371.31 | 151.515 | 1016.18 | 32.8617 | 0 | 0 | 47.252 | 80.1137 | 4.83 | 5.02 | 3.51 | 11.42 | 0 | -32.86 | 0 | 0 | 7.11 | 16.83 | 24.79 | 1.7 | 42.35 | 1.08 | 0.07 | 0.33 | 1.01 | -1.2 | 0 | 0 | 0.71 | 2.45 | 2.37 | 0.18 | 7 | 0.011561 | 0.021405 | 0.040157 | 0.15986 | 0 | -0.02135 | 0 | 0 | 0.11293 | 0.10878 | 0.31989 | 0.028294 | 0.78153 | 114.556 | 520.782 | 351.67 | 0 | 2615 | 989.001 | 3267.2 | 327.5 | 8185.71 | 95.3628 | 173.202 | 73.4 | 341.965 | 14.62 | 18 | 3.51 | 22.6 | 29.81 | 19.58 | 34.27 | 4.07 | 146.46 | 14.62 | 18 | 3.51 | 22.6 | 29.81 | 19.58 | 34.27 | 4.07 | 146.46 | 3.23 | 0.37 | 0.33 | 5.54 | 2.89 | 3.3 | 3.28 | 0.46 | 19.4 | 3.23 | 0.37 | 0.33 | 5.54 | 2.89 | 3.3 | 3.28 | 0.46 | 19.4 | 0.052522 | 0.085281 | 0.040157 | 0 | 0.43196 | 0.11771 | 0.42886 | 0.093389 | 1.2499 | 42.2 | 22.5 | 28.9 | 46.1 | 22.5 | 30.5 | 36.1 | 38 | 20.2 | 4.58 | 21 | 6.1 | 20.2 | 4.58 | 22.81 | 35.92 | 1.44 | 1.05 | 1.47 | 1.4 | 1.44 | 1.05 | 0.88 | 8.59 | 1 | 1.288 | 2.8594 |  |  | 4826.84 | 2.8594 | 0.13 | 0.07 | 1.21 | 0.13 | 0.07 | 1.28 |  |  | 1 | 1 | 36.9276 | 34.9892 | 36.9245 | 39.4057 | 50.8287 | 57.9081 |  |  | 5.267 | 11.6286 | 54.9499 | 168.673 | 0 | -199.642 | 0 | 0 | 117.484 | 156.464 | 394.718 | 30.6194 | 740.163 | 192.159 | 0 | 0 | 276.306 | 468.465 | 7.0777 | 17.1014 | 54.9499 | 166.714 | -199.642 | 117.484 | 156.99 | 394.718 | 30.6194 | 746.014 | 255.217 | 0 | 276.306 | 531.524 | 30.3165 | 62.2884 | 54.9499 | 0 | 480.792 | 157.518 | 545.321 | 76.2043 | 1407.39 | 557.634 | 1012.8 | 429.206 | 1999.64
2022-10-14 19:32 | R:/30129Wilcox/TDS Basecase/2268/01 Base/W05R07.ribd22 | base | 7 | 1 | 2700 | Proposed and Standard | PASS | 1.66 | 3.6 | 1.3 | 28.8 | 1.6 | 35.2 | 12.445 | 88.2976 | 350.338 | 1138.67 | 0 | -4820.56 | 0 | 0 | 615.745 | 1072.4 | 2371.31 | 151.515 | 980.157 | 1589.75 | 18.3695 | 0 | 0 | 47.252 | 65.6215 | 18.3695 | 2.71 | 2.34 | 3.51 | 11.35 | 0 | -31.89 | 0 | 0 | 7.28 | 16.96 | 24.96 | 1.74 | 38.96 | 19.91 | 0.61 | 0.06 | 0.33 | 0.99 | -1.27 | 0 | 0 | 0.7 | 2.45 | 2.37 | 0.18 | 6.42 | 0.003371 | 0.020942 | 0.040005 | 0.1502 | 0 | -0.029622 | 0 | 0 | 0.11293 | 0.11026 | 0.31989 | 0.028294 | 0.75627 | 0.21452 | 17.735 | 134.354 | 350.338 | 1121.96 | -4820.56 | 615.745 | 1077.42 | 2371.31 | 151.515 | 1019.81 | 1624.39 | 26.1778 | 0 | 47.252 | 73.4298 | 26.1778 | 3.87 | 2.99 | 3.51 | 11.2 | -31.91 | 7.28 | 17.01 | 24.96 | 1.74 | 40.65 | 21.57 | 0.86 | 0.09 | 0.33 | 0.98 | -1.27 | 0.7 | 2.46 | 2.37 | 0.18 | 6.7 | 0.0060229 | 0.022125 | 0.040005 | 0.15085 | -0.029622 | 0.11293 | 0.11012 | 0.31989 | 0.028294 | 0.76062 | 0.219 | BEMCmpMgr 2022.2.0 (2268) | CSE19 0.909.0 EXE | CBECC-Res 2022.2.0 RC (1271) | Natural Gas | 0.0043447 | 0.0044881 | 4.2 | 7.7 |  |  | 12.445 | 88.2976 | 350.338 | 1138.67 | 0 | -4820.56 | 0 | 0 | 615.745 | 1072.4 | 2371.31 | 151.515 | 980.157 | 18.3695 | 0 | 0 | 47.252 | 65.6215 | 2.71 | 2.34 | 3.51 | 11.35 | 0 | -31.89 | 0 | 0 | 7.28 | 16.96 | 24.96 | 1.74 | 38.96 | 0.61 | 0.06 | 0.33 | 0.99 | -1.27 | 0 | 0 | 0.7 | 2.45 | 2.37 | 0.18 | 6.42 | 0.003371 | 0.020942 | 0.040005 | 0.1502 | 0 | -0.029622 | 0 | 0 | 0.11293 | 0.11026 | 0.31989 | 0.028294 | 0.75627 | 73.9617 | 530.422 | 350.338 | 0 | 2615 | 989.001 | 3267.2 | 327.5 | 8153.42 | 61.5675 | 172.727 | 73.4 | 307.695 | 9.48 | 10.21 | 3.51 | 22.59 | 30.75 | 19.65 | 34.59 | 4.38 | 135.16 | 9.48 | 10.21 | 3.51 | 22.59 | 30.75 | 19.65 | 34.59 | 4.38 | 135.16 | 2.09 | 0.39 | 0.33 | 5.52 | 2.88 | 3.29 | 3.27 | 0.46 | 18.23 | 2.09 | 0.39 | 0.33 | 5.52 | 2.88 | 3.29 | 3.27 | 0.46 | 18.23 | 0.028456 | 0.081058 | 0.040005 | 0 | 0.43196 | 0.11771 | 0.42886 | 0.093389 | 1.2214 | 43.5 | 23.6 | 28.8 | 47.1 | 23.6 | 30.1 | 35.2 | 36.8 | 17.33 | 2.58 | 17.89 | 3.68 | 17.33 | 2.58 | 14.54 | 31.25 | 1.4 | 0.59 | 1.42 | 0.84 | 1.4 | 0.59 | 0.84 | 7.49 | 1 | 1.4562 | 3.058 |  |  | 4821.98 | 3.058 | 0.13 | 0.08 | 1.1 | 0.13 | 0.08 | 1.15 |  |  | 1 | 1 | 35.7878 | 35.9846 | 35.7744 | 39.2807 | 49.0567 | 58.5828 |  |  | 2.8666 | 9.91 | 54.5819 | 164.884 | 0 | -211.508 | 0 | 0 | 117.191 | 157.192 | 393.641 | 30.5336 | 719.292 | 107.416 | 0 | 0 | 276.306 | 383.722 | 4.1318 | 15.3916 | 54.5819 | 163.147 | -211.508 | 117.191 | 157.596 | 393.641 | 30.5336 | 724.707 | 153.074 | 0 | 276.306 | 429.381 | 19.6321 | 65.0164 | 54.5819 | 0 | 479.533 | 157.063 | 543.787 | 75.98 | 1395.59 | 360.016 | 1010.02 | 429.206 | 1799.24
2022-10-14 19:33 | R:/30129Wilcox/TDS Basecase/2268/01 Base/W05R08.ribd22 | base | 8 | 1 | 2700 | Proposed and Standard | PASS | 3.03 | 3.3 | 1.7 | 23 | 1.7 | 33.5 | 12.0465 | 682.825 | 352.928 | 1076.6 | 0 | -5535.12 | 0 | 0 | 615.745 | 1093.37 | 2371.31 | 151.515 | 821.215 | 2124.4 | 17.7818 | 0 | 0 | 47.252 | 65.0338 | 17.7818 | 2.61 | 16.17 | 3.48 | 9.85 | 0 | -41.19 | 0 | 0 | 6.63 | 16.91 | 24.16 | 1.6 | 40.22 | 32.11 | 0.59 | 0.53 | 0.33 | 0.94 | -1.37 | 0 | 0 | 0.71 | 2.47 | 2.37 | 0.18 | 6.75 | 0.0053475 | 0.088761 | 0.0403 | 0.14228 | 0 | -0.029155 | 0 | 0 | 0.11293 | 0.11062 | 0.31989 | 0.028294 | 0.81926 | 0.27669 | 17.2903 | 816.418 | 352.928 | 1055.6 | -5535.12 | 615.745 | 1099.78 | 2371.31 | 151.515 | 945.469 | 2242.24 | 25.5221 | 0 | 47.252 | 72.7741 | 25.5221 | 3.76 | 18.18 | 3.48 | 9.72 | -41.25 | 6.63 | 16.97 | 24.16 | 1.6 | 43.25 | 35.14 | 0.85 | 0.62 | 0.33 | 0.93 | -1.37 | 0.71 | 2.48 | 2.37 | 0.18 | 7.1 | 0.008289 | 0.0931 | 0.0403 | 0.14454 | -0.029155 | 0.11293 | 0.11051 | 0.31989 | 0.028294 | 0.8287 | 0.28623 | BEMCmpMgr 2022.2.0 (2268) | CSE19 0.909.0 EXE | CBECC-Res 2022.2.0 RC (1271) | Natural Gas | 0.0094328 | 0.0095378 | 7 | 8.6 |  |  | 12.0465 | 682.825 | 352.928 | 1076.6 | 0 | -5535.12 | 0 | 0 | 615.745 | 1093.37 | 2371.31 | 151.515 | 821.215 | 17.7818 | 0 | 0 | 47.252 | 65.0338 | 2.61 | 16.17 | 3.48 | 9.85 | 0 | -41.19 | 0 | 0 | 6.63 | 16.91 | 24.16 | 1.6 | 40.22 | 0.59 | 0.53 | 0.33 | 0.94 | -1.37 | 0 | 0 | 0.71 | 2.47 | 2.37 | 0.18 | 6.75 | 0.0053475 | 0.088761 | 0.0403 | 0.14228 | 0 | -0.029155 | 0 | 0 | 0.11293 | 0.11062 | 0.31989 | 0.028294 | 0.81926 | 100.372 | 2530.43 | 352.928 | 0 | 2615 | 989.001 | 3267.2 | 327.5 | 10182.4 | 83.5548 | 168.236 | 73.4 | 325.19 | 12.82 | 52.53 | 3.48 | 21.97 | 27.93 | 19.42 | 33.45 | 3.61 | 175.21 | 12.82 | 52.53 | 3.48 | 21.97 | 27.93 | 19.42 | 33.45 | 3.61 | 175.21 | 2.83 | 1.69 | 0.33 | 5.38 | 2.89 | 3.3 | 3.28 | 0.46 | 20.16 | 2.83 | 1.69 | 0.33 | 5.38 | 2.89 | 3.3 | 3.28 | 0.46 | 20.16 | 0.045979 | 0.26942 | 0.0403 | 0 | 0.43196 | 0.11771 | 0.42886 | 0.093389 | 1.4276 | 35.4 | 23.5 | 23 | 38.7 | 23.5 | 24.7 | 33.5 | 35.2 | 29.63 | 2.48 | 31.57 | 3.57 | 29.63 | 2.48 | 57.14 | 33.66 | 1.82 | 0.57 | 1.91 | 0.82 | 1.82 | 0.57 | 2.18 | 8.05 | 1 | 1.4412 | 3.3869 |  |  | 5536.74 | 3.3869 | 0.15 | 0.08 | 1.16 | 0.15 | 0.08 | 1.22 |  |  | 1 | 1 | 34.1187 | 30.5979 | 33.9933 | 34.9631 | 58.9807 | 81.908 |  |  | 2.9196 | 88.9624 | 55.1465 | 156.877 | 0 | -228.7 | 0 | 0 | 117.484 | 160.216 | 394.718 | 30.6194 | 778.242 | 103.979 | 0 | 0 | 276.306 | 380.285 | 4.2431 | 102.506 | 55.1465 | 154.247 | -228.7 | 117.484 | 160.681 | 394.718 | 30.6194 | 790.945 | 149.24 | 0 | 276.306 | 425.546 | 26.7168 | 280.654 | 55.1465 | 0 | 480.792 | 157.518 | 545.321 | 76.2043 | 1622.35 | 488.587 | 983.757 | 429.206 | 1901.55
2022-10-14 19:34 | R:/30129Wilcox/TDS Basecase/2268/01 Base/W05R09.ribd22 | base | 9 | 1 | 2700 | Proposed and Standard | PASS | 3.53 | 3.6 | 2 | 24.7 | 1.8 | 33.9 | 23.744 | 624.786 | 349.645 | 1117.81 | 0 | -5489.05 | 0 | 0 | 615.745 | 1083.24 | 2371.31 | 151.515 | 848.747 | 2115.99 | 35.0587 | 0 | 0 | 47.252 | 82.3107 | 35.0587 | 5.14 | 16.11 | 3.44 | 10.25 | 0 | -38.98 | 0 | 0 | 6.66 | 16.8 | 24.13 | 1.61 | 45.16 | 34.94 | 1.15 | 0.52 | 0.33 | 0.98 | -1.35 | 0 | 0 | 0.71 | 2.46 | 2.37 | 0.18 | 7.35 | 0.012414 | 0.10161 | 0.039926 | 0.15322 | 0 | -0.024733 | 0 | 0 | 0.11293 | 0.10998 | 0.31989 | 0.028294 | 0.85354 | 0.30717 | 30.3512 | 773.144 | 349.645 | 1092.89 | -5489.05 | 615.745 | 1090.57 | 2371.31 | 151.515 | 986.131 | 2246.04 | 44.8144 | 0 | 47.252 | 92.0664 | 44.8144 | 6.59 | 18.38 | 3.44 | 10.06 | -39.05 | 6.66 | 16.86 | 24.13 | 1.61 | 48.68 | 38.47 | 1.47 | 0.61 | 0.33 | 0.96 | -1.35 | 0.71 | 2.47 | 2.37 | 0.18 | 7.75 | 0.016421 | 0.10722 | 0.039926 | 0.15061 | -0.024733 | 0.11293 | 0.11005 | 0.31989 | 0.028294 | 0.86061 | 0.31418 | BEMCmpMgr 2022.2.0 (2268) | CSE19 0.909.0 EXE | CBECC-Res 2022.2.0 RC (1271) | Natural Gas | 0.0070726 | 0.0070038 | 7.2 | 9.2 |  |  | 23.744 | 624.786 | 349.645 | 1117.81 | 0 | -5489.05 | 0 | 0 | 615.745 | 1083.24 | 2371.31 | 151.515 | 848.747 | 35.0587 | 0 | 0 | 47.252 | 82.3107 | 5.14 | 16.11 | 3.44 | 10.25 | 0 | -38.98 | 0 | 0 | 6.66 | 16.8 | 24.13 | 1.61 | 45.16 | 1.15 | 0.52 | 0.33 | 0.98 | -1.35 | 0 | 0 | 0.71 | 2.46 | 2.37 | 0.18 | 7.35 | 0.012414 | 0.10161 | 0.039926 | 0.15322 | 0 | -0.024733 | 0 | 0 | 0.11293 | 0.10998 | 0.31989 | 0.028294 | 0.85354 | 151.177 | 2397.42 | 349.645 | 0 | 2615 | 989.001 | 3267.2 | 327.5 | 10096.9 | 125.885 | 169.652 | 73.4 | 368.937 | 19.22 | 53.14 | 3.44 | 22.17 | 28.1 | 19.41 | 33.48 | 3.59 | 182.55 | 19.22 | 53.14 | 3.44 | 22.17 | 28.1 | 19.41 | 33.48 | 3.59 | 182.55 | 4.27 | 1.73 | 0.33 | 5.43 | 2.89 | 3.3 | 3.28 | 0.46 | 21.69 | 4.27 | 1.73 | 0.33 | 5.43 | 2.89 | 3.3 | 3.28 | 0.46 | 21.69 | 0.062499 | 0.30694 | 0.039926 | 0 | 0.43196 | 0.11771 | 0.42886 | 0.093389 | 1.4813 | 35.7 | 21.4 | 24.7 | 39.3 | 21.4 | 26.7 | 33.9 | 35.7 | 30.06 | 4.88 | 32.22 | 6.25 | 30.06 | 4.88 | 58.25 | 39.72 | 1.86 | 1.12 | 1.94 | 1.43 | 1.86 | 1.12 | 2.3 | 9.46 | 1 | 1.3523 | 3.2185 |  |  | 5490.65 | 3.2185 | 0.15 | 0.08 | 1.27 | 0.15 | 0.08 | 1.34 |  |  | 1 | 1 | 35.0483 | 31.8546 | 35.162 | 35.3941 | 61.1269 | 85.6504 |  |  | 5.6535 | 86.1812 | 54.6335 | 163.713 | 0 | -224.115 | 0 | 0 | 117.484 | 158.712 | 394.718 | 30.6194 | 787.599 | 205.006 | 0 | 0 | 276.306 | 481.312 | 7.3075 | 102.244 | 54.6335 | 160.243 | -224.115 | 117.484 | 159.319 | 394.718 | 30.6194 | 802.454 | 262.052 | 0 | 276.306 | 538.358 | 39.3743 | 287.293 | 54.6335 | 0 | 480.792 | 157.518 | 545.321 | 76.2043 | 1641.14 | 736.113 | 992.04 | 429.206 | 2157.36
2022-10-14 19:35 | R:/30129Wilcox/TDS Basecase/2268/01 Base/W05R10.ribd22 | base | 10 | 1 | 2700 | Proposed and Standard | PASS | 4.05 | 3.6 | 2 | 25.1 | 2.2 | 34.1 | 37.532 | 975.914 | 347.461 | 1129.82 | 0 | -5881.39 | 0 | 0 | 615.745 | 1085.15 | 2371.31 | 151.515 | 833.061 | 2490.73 | 55.4194 | 0 | 0 | 47.252 | 102.671 | 55.4194 | 8.14 | 18.62 | 3.42 | 10.7 | 0 | -40.77 | 0 | 0 | 6.83 | 16.86 | 24.25 | 1.65 | 49.7 | 40.88 | 1.82 | 0.74 | 0.33 | 1 | -1.46 | 0 | 0 | 0.71 | 2.46 | 2.37 | 0.18 | 8.15 | 0.017972 | 0.1155 | 0.039676 | 0.17257 | 0 | -0.028466 | 0 | 0 | 0.11293 | 0.10904 | 0.31989 | 0.028294 | 0.88741 | 0.34572 | 46.3047 | 1149.12 | 347.461 | 1107.63 | -5881.39 | 615.745 | 1092.28 | 2371.31 | 151.515 | 999.977 | 2650.52 | 68.373 | 0 | 47.252 | 115.625 | 68.373 | 10.07 | 20.87 | 3.42 | 10.57 | -40.86 | 6.83 | 16.92 | 24.25 | 1.65 | 53.72 | 44.93 | 2.26 | 0.84 | 0.33 | 0.99 | -1.46 | 0.71 | 2.47 | 2.37 | 0.18 | 8.69 | 0.023131 | 0.11923 | 0.039676 | 0.16981 | -0.028466 | 0.11293 | 0.10911 | 0.31989 | 0.028294 | 0.89361 | 0.35185 | BEMCmpMgr 2022.2.0 (2268) | CSE19 0.909.0 EXE | CBECC-Res 2022.2.0 RC (1271) | Natural Gas | 0.0061955 | 0.00613 | 7.5 | 9 |  |  | 37.532 | 975.914 | 347.461 | 1129.82 | 0 | -5881.39 | 0 | 0 | 615.745 | 1085.15 | 2371.31 | 151.515 | 833.061 | 55.4194 | 0 | 0 | 47.252 | 102.671 | 8.14 | 18.62 | 3.42 | 10.7 | 0 | -40.77 | 0 | 0 | 6.83 | 16.86 | 24.25 | 1.65 | 49.7 | 1.82 | 0.74 | 0.33 | 1 | -1.46 | 0 | 0 | 0.71 | 2.46 | 2.37 | 0.18 | 8.15 | 0.017972 | 0.1155 | 0.039676 | 0.17257 | 0 | -0.028466 | 0 | 0 | 0.11293 | 0.10904 | 0.31989 | 0.028294 | 0.88741 | 209.445 | 3453.69 | 347.461 | 0 | 2615 | 989.001 | 3267.2 | 327.5 | 11209.3 | 174.412 | 168.96 | 73.4 | 416.772 | 26.68 | 60.15 | 3.42 | 22.11 | 28.93 | 19.43 | 33.69 | 3.93 | 198.34 | 26.68 | 60.15 | 3.42 | 22.11 | 28.93 | 19.43 | 33.69 | 3.93 | 198.34 | 5.91 | 2.34 | 0.33 | 5.4 | 2.89 | 3.3 | 3.28 | 0.46 | 23.91 | 5.91 | 2.34 | 0.33 | 5.4 | 2.89 | 3.3 | 3.28 | 0.46 | 23.91 | 0.084631 | 0.33101 | 0.039676 | 0 | 0.43196 | 0.11771 | 0.42886 | 0.093389 | 1.5272 | 36.4 | 20.5 | 25.1 | 40 | 20.6 | 27.1 | 34.1 | 36.3 | 33.15 | 7.73 | 35.37 | 9.56 | 33.15 | 7.73 | 65.88 | 46.48 | 2.12 | 1.77 | 2.23 | 2.19 | 2.12 | 1.77 | 3 | 10.98 | 1 | 1.4078 | 3.449 |  |  | 5883.11 | 3.449 | 0.16 | 0.08 | 1.41 | 0.16 | 0.08 | 1.51 |  |  | 1 | 1 | 37.5094 | 34.773 | 37.5292 | 38.3186 | 65.5546 | 94.8663 |  |  | 8.9841 | 123.911 | 54.2922 | 167.077 | 0 | -243.067 | 0 | 0 | 117.484 | 158.613 | 394.718 | 30.6194 | 812.631 | 324.065 | 0 | 0 | 276.306 | 600.371 | 11.1509 | 139.965 | 54.2922 | 164.671 | -243.067 | 117.484 | 159.178 | 394.718 | 30.6194 | 829.011 | 399.811 | 0 | 276.306 | 676.117 | 55.2292 | 389.682 | 54.2922 | 0 | 480.792 | 157.518 | 545.321 | 76.2043 | 1759.04 | 1019.87 | 987.994 | 429.206 | 2437.07
2022-10-14 19:35 | R:/30129Wilcox/TDS Basecase/2268/01 Base/W05R11.ribd22 | base | 11 | 1 | 2700 | Proposed and Standard | PASS | 5.54 | 3 | 2 | 29.1 | 1.9 | 38.4 | 122.147 | 1424.1 | 345.115 | 1312.88 | 0 | -6440.38 | 0 | 0 | 615.745 | 1071.94 | 2371.31 | 151.515 | 974.372 | 3204.25 | 180.321 | 0 | 0 | 47.252 | 227.573 | 180.321 | 26.36 | 28.26 | 3.45 | 12.62 | 0 | -42.34 | 0 | 0 | 7.01 | 16.97 | 24.64 | 1.69 | 78.66 | 70.69 | 6.01 | 1.13 | 0.32 | 1.21 | -1.31 | 0 | 0 | 0.7 | 2.46 | 2.36 | 0.18 | 13.06 | 0.047064 | 0.13999 | 0.039408 | 0.19701 | 0 | -0.012736 | 0 | 0 | 0.11293 | 0.10582 | 0.31989 | 0.028294 | 0.97766 | 0.42347 | 133.591 | 1639.02 | 345.115 | 1274.67 | -6440.38 | 615.745 | 1077.24 | 2371.31 | 151.515 | 1167.83 | 3392.4 | 197.217 | 0 | 47.252 | 244.469 | 197.217 | 28.86 | 31.65 | 3.45 | 12.27 | -42.42 | 7.01 | 17.01 | 24.64 | 1.69 | 84.16 | 76.23 | 6.58 | 1.26 | 0.32 | 1.17 | -1.31 | 0.7 | 2.46 | 2.36 | 0.18 | 13.72 | 0.051557 | 0.14331 | 0.039408 | 0.18581 | -0.012736 | 0.11293 | 0.10613 | 0.31989 | 0.028294 | 0.97459 | 0.42008 | BEMCmpMgr 2022.2.0 (2268) | CSE19 0.909.0 EXE | CBECC-Res 2022.2.0 RC (1271) | Natural Gas | -0.0030647 | -0.003384 | 6.5 | 7.3 |  |  | 122.147 | 1424.1 | 345.115 | 1312.88 | 0 | -6440.38 | 0 | 0 | 615.745 | 1071.94 | 2371.31 | 151.515 | 974.372 | 180.321 | 0 | 0 | 47.252 | 227.573 | 26.36 | 28.26 | 3.45 | 12.62 | 0 | -42.34 | 0 | 0 | 7.01 | 16.97 | 24.64 | 1.69 | 78.66 | 6.01 | 1.13 | 0.32 | 1.21 | -1.31 | 0 | 0 | 0.7 | 2.46 | 2.36 | 0.18 | 13.06 | 0.047064 | 0.13999 | 0.039408 | 0.19701 | 0 | -0.012736 | 0 | 0 | 0.11293 | 0.10582 | 0.31989 | 0.028294 | 0.97766 | 511.809 | 4939.73 | 345.115 | 0 | 2615 | 989.001 | 3267.2 | 327.5 | 12995.3 | 426.107 | 172.421 | 73.4 | 671.928 | 64.7 | 91.61 | 3.45 | 22.59 | 30.15 | 19.59 | 34.48 | 4.2 | 270.77 | 64.7 | 91.61 | 3.45 | 22.59 | 30.15 | 19.59 | 34.48 | 4.2 | 270.77 | 14.56 | 3.64 | 0.32 | 5.59 | 2.88 | 3.32 | 3.26 | 0.46 | 34.03 | 14.56 | 3.64 | 0.32 | 5.59 | 2.88 | 3.32 | 3.26 | 0.46 | 34.03 | 0.15567 | 0.4301 | 0.039408 | 0 | 0.43196 | 0.11771 | 0.42886 | 0.093389 | 1.6971 | 38.8 | 15.6 | 29.1 | 41.8 | 15.6 | 31.1 | 38.4 | 40.3 | 45.65 | 25.04 | 48.81 | 27.42 | 45.65 | 25.04 | 100.57 | 81.78 | 2.82 | 5.85 | 2.93 | 6.4 | 2.82 | 5.85 | 4.7 | 19.41 | 1 | 1.4969 | 4.2361 |  |  | 6442.27 | 4.2361 | 0.15 | 0.07 | 2.28 | 0.15 | 0.07 | 2.39 |  |  | 1 | 1 | 45.1481 | 39.3601 | 45.1115 | 43.548 | 78.2763 | 107.16 |  |  | 27.0309 | 187.406 | 53.5975 | 200.854 | 0 | -217.53 | 0 | 0 | 117.085 | 154.814 | 392.71 | 30.4523 | 946.42 | 1054.43 | 0 | 0 | 276.306 | 1330.73 | 29.2198 | 208.993 | 53.5975 | 195.047 | -217.53 | 117.085 | 155.272 | 392.71 | 30.4523 | 964.847 | 1153.23 | 0 | 276.306 | 1429.53 | 123.04 | 605.037 | 53.5975 | 0 | 479.082 | 156.597 | 542.438 | 75.7932 | 2035.59 | 2491.66 | 1008.23 | 429.206 | 3929.1
2022-10-14 19:36 | R:/30129Wilcox/TDS Basecase/2268/01 Base/W05R12.ribd22 | base | 12 | 1 | 2700 | Proposed and Standard | PASS | 5.39 | 3.6 | 2.3 | 30.5 | 1.9 | 38.8 | 111.545 | 406.376 | 344.296 | 1390.22 | 0 | -5314.26 | 0 | 0 | 615.745 | 1048.98 | 2371.31 | 151.515 | 1125.72 | 2252.43 | 164.646 | 0 | 0 | 47.252 | 211.898 | 164.646 | 24.11 | 15.38 | 3.44 | 13.47 | 0 | -34.68 | 0 | 0 | 7.04 | 16.74 | 24.63 | 1.69 | 71.82 | 56.4 | 5.49 | 0.41 | 0.32 | 1.25 | -1.03 | 0 | 0 | 0.7 | 2.44 | 2.36 | 0.18 | 12.12 | 0.05544 | 0.067463 | 0.039315 | 0.21086 | 0 | -0.012716 | 0 | 0 | 0.11293 | 0.10466 | 0.31989 | 0.028294 | 0.92614 | 0.37307 | 121.498 | 550.873 | 344.296 | 1354.27 | -5314.26 | 615.745 | 1056.31 | 2371.31 | 151.515 | 1251.56 | 2370.94 | 179.337 | 0 | 47.252 | 226.589 | 179.337 | 26.29 | 18.86 | 3.44 | 13.2 | -34.73 | 7.04 | 16.8 | 24.63 | 1.69 | 77.22 | 61.79 | 5.98 | 0.52 | 0.32 | 1.23 | -1.03 | 0.7 | 2.45 | 2.36 | 0.18 | 12.71 | 0.057802 | 0.072757 | 0.039315 | 0.20808 | -0.012716 | 0.11293 | 0.10501 | 0.31989 | 0.028294 | 0.93136 | 0.37796 | BEMCmpMgr 2022.2.0 (2268) | CSE19 0.909.0 EXE | CBECC-Res 2022.2.0 RC (1271) | Natural Gas | 0.0052259 | 0.0048851 | 7 | 8.7 |  |  | 111.545 | 406.376 | 344.296 | 1390.22 | 0 | -5314.26 | 0 | 0 | 615.745 | 1048.98 | 2371.31 | 151.515 | 1125.72 | 164.646 | 0 | 0 | 47.252 | 211.898 | 24.11 | 15.38 | 3.44 | 13.47 | 0 | -34.68 | 0 | 0 | 7.04 | 16.74 | 24.63 | 1.69 | 71.82 | 5.49 | 0.41 | 0.32 | 1.25 | -1.03 | 0 | 0 | 0.7 | 2.44 | 2.36 | 0.18 | 12.12 | 0.05544 | 0.067463 | 0.039315 | 0.21086 | 0 | -0.012716 | 0 | 0 | 0.11293 | 0.10466 | 0.31989 | 0.028294 | 0.92614 | 466.287 | 2192.55 | 344.296 | 0 | 2615 | 989.001 | 3267.2 | 327.5 | 10201.8 | 388.148 | 178.777 | 73.4 | 640.325 | 59.05 | 61.15 | 3.44 | 23.36 | 30.38 | 19.59 | 34.51 | 4.16 | 235.64 | 59.05 | 61.15 | 3.44 | 23.36 | 30.38 | 19.59 | 34.51 | 4.16 | 235.64 | 13.28 | 1.89 | 0.32 | 5.8 | 2.88 | 3.32 | 3.26 | 0.46 | 31.21 | 13.28 | 1.89 | 0.32 | 5.8 | 2.88 | 3.32 | 3.26 | 0.46 | 31.21 | 0.17038 | 0.29613 | 0.039315 | 0 | 0.43196 | 0.11771 | 0.42886 | 0.093389 | 1.5777 | 38.4 | 14.7 | 30.5 | 42 | 14.7 | 32.8 | 38.8 | 40.7 | 33.54 | 22.86 | 36.85 | 24.94 | 33.54 | 22.86 | 69.72 | 77.28 | 2.13 | 5.34 | 2.23 | 5.82 | 2.13 | 5.34 | 2.9 | 18.39 | 1 | 1.4042 | 3.3983 |  |  | 5315.82 | 3.3983 | 0.12 | 0.05 | 2.12 | 0.12 | 0.05 | 2.22 |  |  | 1 | 1 | 44.7278 | 33.3554 | 44.724 | 37.4408 | 77.2886 | 91.4827 |  |  | 25.3639 | 67.6921 | 53.4703 | 208.175 | 0 | -170.866 | 0 | 0 | 117.085 | 152.022 | 392.71 | 30.4523 | 876.104 | 962.766 | 0 | 0 | 276.306 | 1239.07 | 27.2361 | 86.9796 | 53.4703 | 204.526 | -170.866 | 117.085 | 152.712 | 392.71 | 30.4523 | 894.304 | 1048.67 | 0 | 276.306 | 1324.98 | 114.891 | 315.172 | 53.4703 | 0 | 479.082 | 156.597 | 542.438 | 75.7932 | 1737.44 | 2269.69 | 1045.4 | 429.206 | 3744.3
2022-10-14 19:37 | R:/30129Wilcox/TDS Basecase/2268/01 Base/W05R13.ribd22 | base | 13 | 1 | 2700 | Proposed and Standard | PASS | 4.42 | 2.5 | 1.6 | 27.3 | 0.9 | 39 | 1261.75 | 1962.56 | 347.461 | 85.7384 | 0 | -6978.6 | 0 | 0 | 615.745 | 1103.35 | 2371.31 | 151.515 | 920.824 | 3657.51 | 0 | 114.961 | 0 | 47.252 | 162.213 | 114.961 | 14.18 | 35.59 | 3.47 | 15.91 | 0 | -46.01 | 0 | 0 | 7.01 | 17.19 | 24.52 | 1.67 | 73.53 | 69.15 | 1.95 | 1.53 | 0.32 | 3.81 | -1.39 | 0 | 0 | 0.7 | 2.49 | 2.36 | 0.18 | 11.95 | 0.53839 | 0.18613 | 0.039676 | 0.010055 | 0 | -0.025316 | 0 | 0 | 0.11293 | 0.10856 | 0.31989 | 0.028294 | 1.3186 | 0.77425 | 1353.14 | 2207.97 | 347.461 | 85.7384 | -6978.6 | 615.745 | 1109.38 | 2371.31 | 151.515 | 1263.65 | 3994.31 | 0 | 114.961 | 47.252 | 162.213 | 114.961 | 15.17 | 39.02 | 3.47 | 15.91 | -46.16 | 7.01 | 17.24 | 24.52 | 1.67 | 77.85 | 73.57 | 2.09 | 1.66 | 0.32 | 3.81 | -1.39 | 0.7 | 2.49 | 2.36 | 0.18 | 12.22 | 0.56879 | 0.19048 | 0.039676 | 0.010055 | -0.025316 | 0.11293 | 0.10896 | 0.31989 | 0.028294 | 1.3538 | 0.809 | BEMCmpMgr 2022.2.0 (2268) | CSE19 0.909.0 EXE | CBECC-Res 2022.2.0 RC (1271) | Natural Gas | 0.035141 | 0.034746 | 5.5 | 6 |  |  | 1261.75 | 1962.56 | 347.461 | 85.7384 | 0 | -6978.6 | 0 | 0 | 615.745 | 1103.35 | 2371.31 | 151.515 | 920.824 | 0 | 114.961 | 0 | 47.252 | 162.213 | 14.18 | 35.59 | 3.47 | 15.91 | 0 | -46.01 | 0 | 0 | 7.01 | 17.19 | 24.52 | 1.67 | 73.53 | 1.95 | 1.53 | 0.32 | 3.81 | -1.39 | 0 | 0 | 0.7 | 2.49 | 2.36 | 0.18 | 11.95 | 0.53839 | 0.18613 | 0.039676 | 0.010055 | 0 | -0.025316 | 0 | 0 | 0.11293 | 0.10856 | 0.31989 | 0.028294 | 1.3186 | 363.427 | 6345.95 | 347.461 | 0 | 2615 | 989.001 | 3267.2 | 327.5 | 14255.5 | 302.567 | 167.848 | 73.4 | 543.815 | 46.21 | 109.6 | 3.47 | 22 | 30.25 | 19.56 | 34.38 | 3.87 | 269.34 | 46.21 | 109.6 | 3.47 | 22 | 30.25 | 19.56 | 34.38 | 3.87 | 269.34 | 10.36 | 4.58 | 0.32 | 5.44 | 2.88 | 3.32 | 3.26 | 0.46 | 30.62 | 10.36 | 4.58 | 0.32 | 5.44 | 2.88 | 3.32 | 3.26 | 0.46 | 30.62 | 0.14235 | 0.53651 | 0.039676 | 0 | 0.43196 | 0.11771 | 0.42886 | 0.093389 | 1.7905 | 38.1 | 17.1 | 27.3 | 40.6 | 17.1 | 28.9 | 39 | 39.9 | 54.1 | 15.05 | 58.52 | 15.05 | 54.1 | 15.05 | 117.11 | 64.17 | 3.88 | 3.73 | 4.15 | 3.73 | 3.88 | 3.73 | 5.45 | 15.25 | 1 | 1.4676 | 4.4029 |  |  | 6980.64 | 4.4029 | 0.16 | 0.07 | 2.06 | 0.16 | 0.07 | 2.11 |  |  | 1 | 1 | 36 | 38.0726 | 41.1917 | 41.8487 | 74.4622 | 102.86 |  |  | 324.896 | 254.483 | 53.9618 | 12.5054 | 0 | -231.438 | 0 | 0 | 117.085 | 159.661 | 392.71 | 30.4523 | 1114.32 | 0 | 672.235 | 0 | 276.306 | 948.541 | 348.386 | 275.969 | 53.9618 | 12.5054 | -231.438 | 117.085 | 160.181 | 392.71 | 30.4523 | 1159.81 | 0 | 672.235 | 276.306 | 948.541 | 91.9702 | 761.285 | 53.9618 | 0 | 479.082 | 156.597 | 542.438 | 75.7932 | 2161.13 | 1769.26 | 981.492 | 429.206 | 3179.96
2022-10-14 19:38 | R:/30129Wilcox/TDS Basecase/2268/01 Base/W05R14.ribd22 | base | 14 | 1 | 2700 | Proposed and Standard | PASS | 5.45 | 3.3 | 2.1 | 27.4 | 1.5 | 37.1 | 1711.47 | 1310.04 | 340.844 | 85.7396 | 0 | -6294.75 | 0 | 0 | 615.745 | 1075.55 | 2371.31 | 151.515 | 1367.47 | 3448.1 | 0 | 120.022 | 0 | 47.252 | 167.274 | 120.022 | 18.78 | 24.27 | 3.34 | 16.58 | 0 | -43.63 | 0 | 0 | 6.65 | 16.74 | 23.92 | 1.61 | 68.26 | 62.97 | 2.7 | 0.94 | 0.32 | 3.92 | -1.58 | 0 | 0 | 0.71 | 2.45 | 2.37 | 0.18 | 12.01 | 0.67293 | 0.11231 | 0.038921 | 0.010055 | 0 | -0.028585 | 0 | 0 | 0.11293 | 0.1064 | 0.31989 | 0.028294 | 1.3732 | 0.83422 | 1926.21 | 1534.33 | 340.844 | 85.7396 | -6294.75 | 615.745 | 1083.07 | 2371.31 | 151.515 | 1814.01 | 3887.12 | 0 | 120.022 | 47.252 | 167.274 | 120.022 | 21.21 | 27.29 | 3.34 | 16.58 | -43.8 | 6.65 | 16.8 | 23.92 | 1.61 | 73.6 | 68.42 | 3.07 | 1.04 | 0.32 | 3.92 | -1.58 | 0.71 | 2.45 | 2.37 | 0.18 | 12.48 | 0.76753 | 0.11603 | 0.038921 | 0.010055 | -0.028585 | 0.11293 | 0.10691 | 0.31989 | 0.028294 | 1.472 | 0.93254 | BEMCmpMgr 2022.2.0 (2268) | CSE19 0.909.0 EXE | CBECC-Res 2022.2.0 RC (1271) | Natural Gas | 0.098833 | 0.098321 | 7.3 | 8 |  |  | 1711.47 | 1310.04 | 340.844 | 85.7396 | 0 | -6294.75 | 0 | 0 | 615.745 | 1075.55 | 2371.31 | 151.515 | 1367.47 | 0 | 120.022 | 0 | 47.252 | 167.274 | 18.78 | 24.27 | 3.34 | 16.58 | 0 | -43.63 | 0 | 0 | 6.65 | 16.74 | 23.92 | 1.61 | 68.26 | 2.7 | 0.94 | 0.32 | 3.92 | -1.58 | 0 | 0 | 0.71 | 2.45 | 2.37 | 0.18 | 12.01 | 0.67293 | 0.11231 | 0.038921 | 0.010055 | 0 | -0.028585 | 0 | 0 | 0.11293 | 0.1064 | 0.31989 | 0.028294 | 1.3732 | 487.841 | 4337.65 | 340.844 | 0 | 2615 | 989.001 | 3267.2 | 327.5 | 12365 | 406.6 | 173.474 | 73.4 | 653.474 | 61.92 | 76.47 | 3.34 | 22.77 | 28.46 | 19.36 | 33.4 | 3.76 | 249.48 | 61.92 | 76.47 | 3.34 | 22.77 | 28.46 | 19.36 | 33.4 | 3.76 | 249.48 | 13.75 | 2.79 | 0.32 | 5.55 | 2.89 | 3.3 | 3.28 | 0.46 | 32.34 | 13.75 | 2.79 | 0.32 | 5.55 | 2.89 | 3.3 | 3.28 | 0.46 | 32.34 | 0.18201 | 0.32682 | 0.038921 | 0 | 0.43196 | 0.11771 | 0.42886 | 0.093389 | 1.6197 | 38.3 | 17.4 | 27.4 | 41.6 | 17.6 | 29.5 | 37.1 | 38.6 | 47.23 | 15.74 | 52.68 | 15.74 | 47.23 | 15.74 | 85.11 | 79.39 | 4.04 | 3.84 | 4.51 | 3.84 | 4.04 | 3.84 | 3.86 | 18.55 | 1 | 1.3745 | 3.4226 |  |  | 6296.59 | 3.4226 | 0.16 | 0.11 | 2.09 | 0.16 | 0.1 | 2.16 |  |  | 1 | 1 | 36 | 34.2835 | 37.816 | 38.4041 | 87.4183 | 92.651 |  |  | 448.774 | 156.292 | 53.2583 | 12.5652 | 0 | -262.684 | 0 | 0 | 117.484 | 156.144 | 394.718 | 30.6194 | 1107.17 | 0 | 701.829 | 0 | 276.306 | 978.136 | 510.036 | 173.732 | 53.2583 | 12.5652 | -262.684 | 117.484 | 156.951 | 394.718 | 30.6194 | 1186.68 | 0 | 701.829 | 276.306 | 978.136 | 125.578 | 464.371 | 53.2583 | 0 | 480.792 | 157.518 | 545.321 | 76.2043 | 1903.04 | 2377.59 | 1014.39 | 429.206 | 3821.19
2022-10-14 19:39 | R:/30129Wilcox/TDS Basecase/2268/01 Base/W05R15.ribd22 | base | 15 | 1 | 2700 | Proposed and Standard | PASS | 3.62 | 1.8 | 1.2 | 19.5 | 1.1 | 30.9 | 4.9883 | 4550.42 | 345.115 | 750.801 | 0 | -9615.69 | 0 | 0 | 615.745 | 1163.16 | 2371.31 | 151.515 | 337.349 | 5651.32 | 7.3646 | 0 | 0 | 47.252 | 54.6166 | 7.3646 | 1.09 | 60.32 | 3.38 | 7.07 | 0 | -66.18 | 0 | 0 | 6.78 | 17.57 | 24.02 | 1.62 | 55.67 | 71.86 | 0.25 | 3.02 | 0.32 | 0.67 | -2.45 | 0 | 0 | 0.71 | 2.53 | 2.37 | 0.18 | 7.6 | 0.0040389 | 0.29588 | 0.039408 | 0.10734 | 0 | -0.052066 | 0 | 0 | 0.11293 | 0.11418 | 0.31989 | 0.028294 | 0.9699 | 0.44667 | 8.094 | 4841.48 | 345.115 | 732.777 | -9615.69 | 615.745 | 1168.94 | 2371.31 | 151.515 | 619.28 | 5927.46 | 11.9496 | 0 | 47.252 | 59.2016 | 11.9496 | 1.77 | 63.41 | 3.38 | 6.92 | -66.31 | 6.78 | 17.62 | 24.02 | 1.62 | 59.21 | 75.48 | 0.39 | 3.14 | 0.32 | 0.66 | -2.45 | 0.71 | 2.53 | 2.37 | 0.18 | 7.85 | 0.0058605 | 0.29896 | 0.039408 | 0.10645 | -0.052066 | 0.11293 | 0.1141 | 0.31989 | 0.028294 | 0.97383 | 0.45068 | BEMCmpMgr 2022.2.0 (2268) | CSE19 0.909.0 EXE | CBECC-Res 2022.2.0 RC (1271) | Natural Gas | 0.0039262 | 0.0040108 | 6 | 4.8 |  |  | 4.9883 | 4550.42 | 345.115 | 750.801 | 0 | -9615.69 | 0 | 0 | 615.745 | 1163.16 | 2371.31 | 151.515 | 337.349 | 7.3646 | 0 | 0 | 47.252 | 54.6166 | 1.09 | 60.32 | 3.38 | 7.07 | 0 | -66.18 | 0 | 0 | 6.78 | 17.57 | 24.02 | 1.62 | 55.67 | 0.25 | 3.02 | 0.32 | 0.67 | -2.45 | 0 | 0 | 0.71 | 2.53 | 2.37 | 0.18 | 7.6 | 0.0040389 | 0.29588 | 0.039408 | 0.10734 | 0 | -0.052066 | 0 | 0 | 0.11293 | 0.11418 | 0.31989 | 0.028294 | 0.9699 | 60.8688 | 12682.3 | 345.115 | 0 | 2615 | 989.001 | 3267.2 | 327.5 | 20287 | 50.6793 | 141.633 | 73.4 | 265.712 | 7.8 | 169.83 | 3.38 | 18.64 | 29.13 | 19.39 | 33.62 | 3.77 | 285.56 | 7.8 | 169.83 | 3.38 | 18.64 | 29.13 | 19.39 | 33.62 | 3.77 | 285.56 | 1.72 | 8.06 | 0.32 | 4.53 | 2.89 | 3.3 | 3.28 | 0.46 | 24.56 | 1.72 | 8.06 | 0.32 | 4.53 | 2.89 | 3.3 | 3.28 | 0.46 | 24.56 | 0.034041 | 0.7774 | 0.039408 | 0 | 0.43196 | 0.11771 | 0.42886 | 0.093389 | 1.9228 | 36 | 23.2 | 19.5 | 37.8 | 23.3 | 20.7 | 30.9 | 32 | 70.83 | 1.03 | 73.81 | 1.67 | 70.83 | 1.03 | 173.91 | 25.74 | 4.02 | 0.24 | 4.13 | 0.38 | 4.02 | 0.24 | 8.48 | 6.15 | 1 | 1.3762 | 5.6287 |  |  | 9618.51 | 5.6287 | 0.22 | 0.19 | 1.29 | 0.22 | 0.19 | 1.34 |  |  | 1 | 1 | 31.0312 | 52.294 | 31.0232 | 56.8259 | 53.9742 | 137.134 |  |  | 1.3374 | 502.294 | 53.9257 | 111.943 | 0 | -407.915 | 0 | 0 | 117.484 | 169.15 | 394.718 | 30.6194 | 973.557 | 43.0642 | 0 | 0 | 276.306 | 319.37 | 2.1117 | 522.169 | 53.9257 | 109.719 | -407.915 | 117.484 | 169.627 | 394.718 | 30.6194 | 992.46 | 69.8755 | 0 | 276.306 | 346.182 | 16.4037 | 1340.5 | 53.9257 | 0 | 480.792 | 157.518 | 545.321 | 76.2043 | 2670.66 | 296.347 | 828.198 | 429.206 | 1553.75
2022-10-14 19:40 | R:/30129Wilcox/TDS Basecase/2268/01 Base/W05R16.ribd22 | base | 16 | 1 | 2700 | Proposed and Standard | PASS | 3.96 | 3.3 | 1.9 | 44.3 | 2.3 | 51 | 239.126 | 152.81 | 345.916 | 1578.72 | 0 | -5137.45 | 0 | 0 | 615.745 | 1003.56 | 2371.31 | 151.515 | 1321.25 | 2316.58 | 353.909 | 0 | 0 | 47.252 | 401.161 | 353.909 | 51.4 | 1.5 | 3.53 | 18.82 | 0 | -33.48 | 0 | 0 | 7.66 | 16.44 | 25.56 | 1.79 | 93.22 | 75.25 | 11.59 | 0.11 | 0.32 | 1.5 | -1.14 | 0 | 0 | 0.71 | 2.39 | 2.37 | 0.18 | 18.03 | 0.075117 | 0.020672 | 0.0395 | 0.24592 | 0 | -0.014932 | 0 | 0 | 0.11293 | 0.10071 | 0.31989 | 0.028294 | 0.92811 | 0.38121 | 255.297 | 289.864 | 345.916 | 1485.42 | -5137.45 | 615.745 | 1011.65 | 2371.31 | 151.515 | 1389.26 | 2376.5 | 377.843 | 0 | 47.252 | 425.095 | 377.843 | 55.16 | 2.76 | 3.53 | 17.76 | -33.52 | 7.66 | 16.51 | 25.56 | 1.79 | 97.21 | 79.21 | 12.38 | 0.22 | 0.32 | 1.42 | -1.14 | 0.71 | 2.39 | 2.37 | 0.18 | 18.85 | 0.082092 | 0.028019 | 0.0395 | 0.24023 | -0.014932 | 0.11293 | 0.10104 | 0.31989 | 0.028294 | 0.93707 | 0.38984 | BEMCmpMgr 2022.2.0 (2268) | CSE19 0.909.0 EXE | CBECC-Res 2022.2.0 RC (1271) | Natural Gas | 0.0089603 | 0.0086279 | 4.1 | 5 |  |  | 239.126 | 152.81 | 345.916 | 1578.72 | 0 | -5137.45 | 0 | 0 | 615.745 | 1003.56 | 2371.31 | 151.515 | 1321.25 | 353.909 | 0 | 0 | 47.252 | 401.161 | 51.4 | 1.5 | 3.53 | 18.82 | 0 | -33.48 | 0 | 0 | 7.66 | 16.44 | 25.56 | 1.79 | 93.22 | 11.59 | 0.11 | 0.32 | 1.5 | -1.14 | 0 | 0 | 0.71 | 2.39 | 2.37 | 0.18 | 18.03 | 0.075117 | 0.020672 | 0.0395 | 0.24592 | 0 | -0.014932 | 0 | 0 | 0.11293 | 0.10071 | 0.31989 | 0.028294 | 0.92811 | 646.848 | 741.137 | 345.916 | 0 | 2615 | 989.001 | 3267.2 | 327.5 | 8932.6 | 539.931 | 200.477 | 73.4 | 813.808 | 82.39 | 7.28 | 3.53 | 26.23 | 31.59 | 19.81 | 35.26 | 4.3 | 210.39 | 82.39 | 7.28 | 3.53 | 26.23 | 31.59 | 19.81 | 35.26 | 4.3 | 210.39 | 18.09 | 0.6 | 0.32 | 6.41 | 2.89 | 3.3 | 3.28 | 0.46 | 35.35 | 18.09 | 0.6 | 0.32 | 6.41 | 2.89 | 3.3 | 3.28 | 0.46 | 35.35 | 0.15327 | 0.089576 | 0.0395 | 0 | 0.43196 | 0.11771 | 0.42886 | 0.093389 | 1.3543 | 63 | 15.9 | 44.3 | 66.3 | 15.9 | 46.2 | 51 | 53.3 | 27.09 | 48.16 | 27.53 | 51.68 | 27.09 | 48.16 | 19.34 | 100.09 | 2.2 | 11.32 | 2.26 | 12.08 | 2.2 | 11.32 | 1.74 | 23.68 | 1 | 1.4358 | 3.1588 |  |  | 5138.96 | 3.1588 | 0.13 | 0.06 | 3.21 | 0.13 | 0.06 | 3.36 |  |  | 1 | 1 | 53.5351 | 23.7131 | 53.5302 | 29.9124 | 69.195 | 46.7413 |  |  | 44.9343 | 18.9676 | 54.0508 | 249.249 | 0 | -189.729 | 0 | 0 | 117.484 | 146.114 | 394.718 | 30.6194 | 866.409 | 2069.48 | 0 | 0 | 276.306 | 2345.79 | 49.4755 | 36.2419 | 54.0508 | 236.174 | -189.729 | 117.484 | 146.893 | 394.718 | 30.6194 | 875.927 | 2209.44 | 0 | 276.306 | 2485.74 | 136.27 | 99.3243 | 54.0508 | 0 | 480.792 | 157.518 | 545.321 | 76.2043 | 1549.48 | 3157.24 | 1172.29 | 429.206 | 4758.74
2022-10-14 19:41 | R:/30129Wilcox/TDS Basecase/2268/07 Common Measures/W07R01.ribd22 | 0 | 12 | 1 | 2100 | Proposed and Standard | PASS | 5.74 | 4 | 2.4 | 31.8 | 1.6 | 41.3 | 96.7561 | 244.862 | 277.073 | 1212.63 | 0 | -4402.72 | 0 | 0 | 505.557 | 939.093 | 2025.88 | 119.621 | 1018.75 | 1831.33 | 142.817 | 0 | 0 | 43.1492 | 185.966 | 142.817 | 26.85 | 11.86 | 3.56 | 15 | 0 | -36.96 | 0 | 0 | 7.43 | 19.56 | 27.07 | 1.72 | 76.09 | 57.27 | 6.13 | 0.34 | 0.33 | 1.42 | -1.09 | 0 | 0 | 0.74 | 2.86 | 2.59 | 0.19 | 13.51 | 0.045734 | 0.046143 | 0.031639 | 0.18589 | 0 | -0.010535 | 0 | 0 | 0.092723 | 0.10225 | 0.27357 | 0.022338 | 0.78975 | 0.3094 | 104.694 | 335.416 | 277.073 | 1186.96 | -4402.72 | 505.557 | 944.522 | 2025.88 | 119.621 | 1097 | 1904.14 | 154.534 | 0 | 43.1492 | 197.683 | 154.534 | 29.07 | 15.72 | 3.56 | 14.66 | -37.01 | 7.43 | 19.63 | 27.07 | 1.72 | 81.85 | 63.01 | 6.62 | 0.44 | 0.33 | 1.38 | -1.09 | 0.74 | 2.86 | 2.59 | 0.19 | 14.06 | 0.047004 | 0.050981 | 0.031639 | 0.17858 | -0.010535 | 0.092723 | 0.1026 | 0.27357 | 0.022338 | 0.7889 | 0.30821 | BEMCmpMgr 2022.2.0 (2268) | CSE19 0.909.0 EXE | CBECC-Res 2022.2.0 RC (1271) | Natural Gas | -0.00084585 | -0.0011951 | 7 | 9.1 |  |  | 96.7561 | 244.862 | 277.073 | 1212.63 | 0 | -4402.72 | 0 | 0 | 505.557 | 939.093 | 2025.88 | 119.621 | 1018.75 | 142.817 | 0 | 0 | 43.1492 | 185.966 | 26.85 | 11.86 | 3.56 | 15 | 0 | -36.96 | 0 | 0 | 7.43 | 19.56 | 27.07 | 1.72 | 76.09 | 6.13 | 0.34 | 0.33 | 1.42 | -1.09 | 0 | 0 | 0.74 | 2.86 | 2.59 | 0.19 | 13.51 | 0.045734 | 0.046143 | 0.031639 | 0.18589 | 0 | -0.010535 | 0 | 0 | 0.092723 | 0.10225 | 0.27357 | 0.022338 | 0.78975 | 356.271 | 1468.2 | 277.073 | 0 | 2135 | 930.001 | 2637.81 | 297.5 | 8101.85 | 296.568 | 164.777 | 65.4 | 526.745 | 57.97 | 54.6 | 3.56 | 27.73 | 31.89 | 23.06 | 35.82 | 4.86 | 239.49 | 57.97 | 54.6 | 3.56 | 27.73 | 31.89 | 23.06 | 35.82 | 4.86 | 239.49 | 13.04 | 1.71 | 0.33 | 6.87 | 3.02 | 3.87 | 3.38 | 0.53 | 32.75 | 13.04 | 1.71 | 0.33 | 6.87 | 3.02 | 3.87 | 3.38 | 0.53 | 32.75 | 0.12623 | 0.20453 | 0.031639 | 0 | 0.35267 | 0.11028 | 0.34625 | 0.084835 | 1.2564 | 39.8 | 15.4 | 31.8 | 43.8 | 15.4 | 34.2 | 41.3 | 42.9 | 31.8 | 25.47 | 35.41 | 27.6 | 31.8 | 25.47 | 63.17 | 80.69 | 2.26 | 5.96 | 2.33 | 6.44 | 2.26 | 5.96 | 2.71 | 19.24 | 1 | 1.1634 | 2.8154 |  |  | 4404.01 | 2.8154 | 0.1 | 0.04 | 1.83 | 0.1 | 0.04 | 1.91 |  |  | 1 | 1 | 36.8034 | 25.3186 | 36.7578 | 28.615 | 56.7387 | 65.5586 |  |  | 21.8331 | 43.4695 | 43.0303 | 183.274 | 0 | -141.558 | 0 | 0 | 96.1326 | 136.94 | 335.62 | 24.0421 | 742.784 | 835.12 | 0 | 0 | 252.315 | 1087.43 | 23.2004 | 56.6769 | 43.0303 | 179.125 | -141.558 | 96.1326 | 137.563 | 335.62 | 24.0421 | 753.833 | 903.635 | 0 | 252.315 | 1155.95 | 87.1017 | 220.993 | 43.0303 | 0 | 391.144 | 146.995 | 437.944 | 68.8504 | 1396.06 | 1734.18 | 963.536 | 382.427 | 3080.14
2022-10-14 19:41 | R:/30129Wilcox/TDS Basecase/2268/07 Common Measures/W07R02.ribd22 | 0 | 12 | 1 | 2100 | Proposed and Standard | PASS | 2.42 | 1.7 | 1.1 | 33.1 | 3.1 | 39.8 | 85.9484 | 437.995 | 277.073 | 1212.41 | 0 | -4402.72 | 0 | 0 | 505.557 | 945.641 | 2025.88 | 119.621 | 1207.4 | 2013.43 | 126.864 | 0 | 0 | 43.1492 | 170.013 | 126.864 | 23.93 | 18.11 | 3.56 | 14.99 | 0 | -37.09 | 0 | 0 | 7.43 | 19.64 | 27.07 | 1.72 | 79.36 | 60.59 | 5.45 | 0.53 | 0.33 | 1.42 | -1.09 | 0 | 0 | 0.74 | 2.86 | 2.59 | 0.19 | 13.02 | 0.046556 | 0.066904 | 0.031639 | 0.18448 | 0 | -0.010535 | 0 | 0 | 0.092723 | 0.10249 | 0.27357 | 0.022338 | 0.81016 | 0.32958 | 104.694 | 335.416 | 277.073 | 1186.96 | -4402.72 | 505.557 | 944.522 | 2025.88 | 119.621 | 1097 | 1904.14 | 154.534 | 0 | 43.1492 | 197.683 | 154.534 | 29.07 | 15.72 | 3.56 | 14.66 | -37.01 | 7.43 | 19.63 | 27.07 | 1.72 | 81.85 | 63.01 | 6.62 | 0.44 | 0.33 | 1.38 | -1.09 | 0.74 | 2.86 | 2.59 | 0.19 | 14.06 | 0.047004 | 0.050981 | 0.031639 | 0.17858 | -0.010535 | 0.092723 | 0.1026 | 0.27357 | 0.022338 | 0.7889 | 0.30821 | BEMCmpMgr 2022.2.0 (2268) | CSE19 0.909.0 EXE | CBECC-Res 2022.2.0 RC (1271) | Natural Gas | -0.021256 | -0.021368 | 3 | 3.8 |  |  | 85.9484 | 437.995 | 277.073 | 1212.41 | 0 | -4402.72 | 0 | 0 | 505.557 | 945.641 | 2025.88 | 119.621 | 1207.4 | 126.864 | 0 | 0 | 43.1492 | 170.013 | 23.93 | 18.11 | 3.56 | 14.99 | 0 | -37.09 | 0 | 0 | 7.43 | 19.64 | 27.07 | 1.72 | 79.36 | 5.45 | 0.53 | 0.33 | 1.42 | -1.09 | 0 | 0 | 0.74 | 2.86 | 2.59 | 0.19 | 13.02 | 0.046556 | 0.066904 | 0.031639 | 0.18448 | 0 | -0.010535 | 0 | 0 | 0.092723 | 0.10249 | 0.27357 | 0.022338 | 0.81016 | 356.271 | 1468.2 | 277.073 | 0 | 2135 | 930.001 | 2637.81 | 297.5 | 8101.85 | 296.568 | 164.777 | 65.4 | 526.745 | 57.97 | 54.6 | 3.56 | 27.73 | 31.89 | 23.06 | 35.82 | 4.86 | 239.49 | 57.97 | 54.6 | 3.56 | 27.73 | 31.89 | 23.06 | 35.82 | 4.86 | 239.49 | 13.04 | 1.71 | 0.33 | 6.87 | 3.02 | 3.87 | 3.38 | 0.53 | 32.75 | 13.04 | 1.71 | 0.33 | 6.87 | 3.02 | 3.87 | 3.38 | 0.53 | 32.75 | 0.12623 | 0.20453 | 0.031639 | 0 | 0.35267 | 0.11028 | 0.34625 | 0.084835 | 1.2564 | 42.1 | 15.5 | 33.1 | 43.8 | 15.4 | 34.2 | 39.8 | 42.9 | 37.92 | 22.67 | 35.41 | 27.6 | 37.92 | 22.67 | 63.17 | 80.69 | 2.44 | 5.29 | 2.33 | 6.44 | 2.44 | 5.29 | 2.71 | 19.24 | 1 | 1.1634 | 2.8154 |  |  | 4404.01 | 2.8154 | 0.1 | 0.04 | 1.76 | 0.1 | 0.04 | 1.91 |  |  | 1 | 1 | 39.8105 | 31.3561 | 36.7578 | 28.615 | 56.7387 | 65.5586 |  |  | 20.4143 | 68.1534 | 43.0303 | 183.18 | 0 | -141.558 | 0 | 0 | 96.1326 | 137.803 | 335.62 | 24.0421 | 766.817 | 741.837 | 0 | 0 | 252.315 | 994.152 | 23.2004 | 56.6769 | 43.0303 | 179.125 | -141.558 | 96.1326 | 137.563 | 335.62 | 24.0421 | 753.833 | 903.635 | 0 | 252.315 | 1155.95 | 87.1017 | 220.993 | 43.0303 | 0 | 391.144 | 146.995 | 437.944 | 68.8504 | 1396.06 | 1734.18 | 963.536 | 382.427 | 3080.14
2022-10-14 19:42 | R:/30129Wilcox/TDS Basecase/2268/07 Common Measures/W07R03.ribd22 | W07R03 | 12 | 1 | 2100 | Proposed and Standard | FAIL | -1.81 | -1.3 | -0.7 | 34.9 | -1.3 | 44.2 | 110.465 | 318.781 | 277.073 | 1205.44 | 0 | -4402.72 | 0 | 0 | 505.557 | 940.092 | 2025.88 | 119.621 | 1100.19 | 1911.76 | 163.051 | 0 | 0 | 43.1492 | 206.2 | 163.051 | 30.66 | 15.7 | 3.56 | 14.9 | 0 | -37 | 0 | 0 | 7.43 | 19.58 | 27.07 | 1.72 | 83.62 | 64.82 | 6.99 | 0.44 | 0.33 | 1.41 | -1.09 | 0 | 0 | 0.74 | 2.86 | 2.59 | 0.19 | 14.46 | 0.052469 | 0.060184 | 0.031639 | 0.1808 | 0 | -0.010535 | 0 | 0 | 0.092723 | 0.10231 | 0.27357 | 0.022338 | 0.80549 | 0.32509 | 104.694 | 335.411 | 277.073 | 1186.96 | -4402.72 | 505.557 | 944.522 | 2025.88 | 119.621 | 1097 | 1904.14 | 154.533 | 0 | 43.1492 | 197.682 | 154.533 | 29.07 | 15.72 | 3.56 | 14.66 | -37.01 | 7.43 | 19.63 | 27.07 | 1.72 | 81.85 | 63.01 | 6.62 | 0.44 | 0.33 | 1.38 | -1.09 | 0.74 | 2.86 | 2.59 | 0.19 | 14.06 | 0.047004 | 0.05098 | 0.031639 | 0.17858 | -0.010535 | 0.092723 | 0.1026 | 0.27357 | 0.022338 | 0.7889 | 0.30821 | BEMCmpMgr 2022.2.0 (2268) | CSE19 0.909.0 EXE | CBECC-Res 2022.2.0 RC (1271) | Natural Gas | -0.016593 | -0.016884 | -2.2 | -2.9 |  |  | 110.465 | 318.781 | 277.073 | 1205.44 | 0 | -4402.72 | 0 | 0 | 505.557 | 940.092 | 2025.88 | 119.621 | 1100.19 | 163.051 | 0 | 0 | 43.1492 | 206.2 | 30.66 | 15.7 | 3.56 | 14.9 | 0 | -37 | 0 | 0 | 7.43 | 19.58 | 27.07 | 1.72 | 83.62 | 6.99 | 0.44 | 0.33 | 1.41 | -1.09 | 0 | 0 | 0.74 | 2.86 | 2.59 | 0.19 | 14.46 | 0.052469 | 0.060184 | 0.031639 | 0.1808 | 0 | -0.010535 | 0 | 0 | 0.092723 | 0.10231 | 0.27357 | 0.022338 | 0.80549 | 356.268 | 1468.18 | 277.073 | 0 | 2135 | 930.001 | 2637.81 | 297.5 | 8101.84 | 296.565 | 164.777 | 65.4 | 526.743 | 57.97 | 54.6 | 3.56 | 27.73 | 31.89 | 23.06 | 35.82 | 4.86 | 239.49 | 57.97 | 54.6 | 3.56 | 27.73 | 31.89 | 23.06 | 35.82 | 4.86 | 239.49 | 13.04 | 1.71 | 0.33 | 6.87 | 3.02 | 3.87 | 3.38 | 0.53 | 32.75 | 13.04 | 1.71 | 0.33 | 6.87 | 3.02 | 3.87 | 3.38 | 0.53 | 32.75 | 0.12623 | 0.20453 | 0.031639 | 0 | 0.35267 | 0.11028 | 0.34625 | 0.084835 | 1.2564 | 45.1 | 15.5 | 34.9 | 43.8 | 15.4 | 34.2 | 44.2 | 42.9 | 35.73 | 29.09 | 35.41 | 27.6 | 35.73 | 29.09 | 63.17 | 80.69 | 2.37 | 6.8 | 2.33 | 6.44 | 2.37 | 6.8 | 2.71 | 19.24 | 1 | 1.1634 | 2.8154 |  |  | 4404.01 | 2.8154 | 0.1 | 0.04 | 1.96 | 0.1 | 0.04 | 1.91 |  |  | 1 | 1 | 40.1099 | 29.7454 | 36.7576 | 28.6147 | 56.7382 | 65.5601 |  |  | 24.9097 | 56.3739 | 43.0303 | 182.012 | 0 | -141.558 | 0 | 0 | 96.1326 | 137.067 | 335.62 | 24.0421 | 757.629 | 953.442 | 0 | 0 | 252.315 | 1205.76 | 23.2003 | 56.6761 | 43.0303 | 179.125 | -141.558 | 96.1326 | 137.563 | 335.62 | 24.0421 | 753.832 | 903.632 | 0 | 252.315 | 1155.95 | 87.101 | 220.991 | 43.0303 | 0 | 391.144 | 146.995 | 437.944 | 68.8504 | 1396.06 | 1734.17 | 963.536 | 382.427 | 3080.13
2022-10-14 19:43 | R:/30129Wilcox/TDS Basecase/2268/07 Common Measures/W07R04.ribd22 | 0 | 12 | 1 | 2100 | Proposed and Standard | FAIL | -2.45 | -1.7 | -1 | 35.2 | -0.2 | 43.1 | 103.796 | 367.356 | 277.073 | 1212.36 | 0 | -4402.72 | 0 | 0 | 505.557 | 940.797 | 2025.88 | 119.621 | 1149.71 | 1960.58 | 153.208 | 0 | 0 | 43.1492 | 196.357 | 153.208 | 28.82 | 18.09 | 3.56 | 14.99 | 0 | -37.02 | 0 | 0 | 7.43 | 19.58 | 27.07 | 1.72 | 84.24 | 65.46 | 6.57 | 0.49 | 0.33 | 1.42 | -1.09 | 0 | 0 | 0.74 | 2.86 | 2.59 | 0.19 | 14.1 | 0.04999 | 0.068458 | 0.031639 | 0.18455 | 0 | -0.010535 | 0 | 0 | 0.092723 | 0.10229 | 0.27357 | 0.022338 | 0.81502 | 0.33464 | 104.694 | 335.416 | 277.073 | 1186.96 | -4402.72 | 505.557 | 944.522 | 2025.88 | 119.621 | 1097 | 1904.14 | 154.534 | 0 | 43.1492 | 197.683 | 154.534 | 29.07 | 15.72 | 3.56 | 14.66 | -37.01 | 7.43 | 19.63 | 27.07 | 1.72 | 81.85 | 63.01 | 6.62 | 0.44 | 0.33 | 1.38 | -1.09 | 0.74 | 2.86 | 2.59 | 0.19 | 14.06 | 0.047004 | 0.050981 | 0.031639 | 0.17858 | -0.010535 | 0.092723 | 0.1026 | 0.27357 | 0.022338 | 0.7889 | 0.30821 | BEMCmpMgr 2022.2.0 (2268) | CSE19 0.909.0 EXE | CBECC-Res 2022.2.0 RC (1271) | Natural Gas | -0.026119 | -0.026433 | -2.9 | -3.9 |  |  | 103.796 | 367.356 | 277.073 | 1212.36 | 0 | -4402.72 | 0 | 0 | 505.557 | 940.797 | 2025.88 | 119.621 | 1149.71 | 153.208 | 0 | 0 | 43.1492 | 196.357 | 28.82 | 18.09 | 3.56 | 14.99 | 0 | -37.02 | 0 | 0 | 7.43 | 19.58 | 27.07 | 1.72 | 84.24 | 6.57 | 0.49 | 0.33 | 1.42 | -1.09 | 0 | 0 | 0.74 | 2.86 | 2.59 | 0.19 | 14.1 | 0.04999 | 0.068458 | 0.031639 | 0.18455 | 0 | -0.010535 | 0 | 0 | 0.092723 | 0.10229 | 0.27357 | 0.022338 | 0.81502 | 356.268 | 1468.18 | 277.073 | 0 | 2135 | 930.001 | 2637.81 | 297.5 | 8101.84 | 296.565 | 164.777 | 65.4 | 526.743 | 57.97 | 54.6 | 3.56 | 27.73 | 31.89 | 23.06 | 35.82 | 4.86 | 239.49 | 57.97 | 54.6 | 3.56 | 27.73 | 31.89 | 23.06 | 35.82 | 4.86 | 239.49 | 13.04 | 1.71 | 0.33 | 6.87 | 3.02 | 3.87 | 3.38 | 0.53 | 32.75 | 13.04 | 1.71 | 0.33 | 6.87 | 3.02 | 3.87 | 3.38 | 0.53 | 32.75 | 0.12623 | 0.20453 | 0.031639 | 0 | 0.35267 | 0.11028 | 0.34625 | 0.084835 | 1.2564 | 45.5 | 15.4 | 35.2 | 43.8 | 15.4 | 34.2 | 43.1 | 42.9 | 38.12 | 27.34 | 35.41 | 27.6 | 38.12 | 27.34 | 63.17 | 80.69 | 2.42 | 6.39 | 2.33 | 6.44 | 2.42 | 6.39 | 2.71 | 19.24 | 1 | 1.1634 | 2.8154 |  |  | 4404.01 | 2.8154 | 0.1 | 0.04 | 1.91 | 0.1 | 0.04 | 1.91 |  |  | 1 | 1 | 40.4961 | 34.2593 | 36.7578 | 28.615 | 56.7382 | 65.5601 |  |  | 23.4226 | 63.8968 | 43.0303 | 183.26 | 0 | -141.558 | 0 | 0 | 96.1326 | 137.147 | 335.62 | 24.0421 | 764.993 | 895.883 | 0 | 0 | 252.315 | 1148.2 | 23.2004 | 56.6769 | 43.0303 | 179.125 | -141.558 | 96.1326 | 137.563 | 335.62 | 24.0421 | 753.833 | 903.635 | 0 | 252.315 | 1155.95 | 87.101 | 220.991 | 43.0303 | 0 | 391.144 | 146.995 | 437.944 | 68.8504 | 1396.06 | 1734.17 | 963.536 | 382.427 | 3080.13
2022-10-14 19:44 | R:/30129Wilcox/TDS Basecase/2268/07 Common Measures/W07R05.ribd22 | 0 | 12 | 1 | 2100 | Proposed and Standard | PASS | 9.06 | 6.3 | 3.8 | 30.4 | 4 | 38.9 | 96.7561 | 244.862 | 277.073 | 1212.63 | 0 | -4402.72 | 0 | 0 | 505.557 | 939.093 | 2025.88 | 119.621 | 1018.75 | 1831.33 | 124.188 | 0 | 0 | 43.1492 | 167.338 | 124.188 | 23.53 | 11.86 | 3.56 | 15 | 0 | -36.96 | 0 | 0 | 7.43 | 19.56 | 27.07 | 1.72 | 72.77 | 53.95 | 5.35 | 0.34 | 0.33 | 1.42 | -1.09 | 0 | 0 | 0.74 | 2.86 | 2.59 | 0.19 | 12.73 | 0.045734 | 0.046143 | 0.031639 | 0.18589 | 0 | -0.010535 | 0 | 0 | 0.092723 | 0.10225 | 0.27357 | 0.022338 | 0.78975 | 0.3094 | 104.694 | 335.416 | 277.073 | 1186.96 | -4402.72 | 505.557 | 944.522 | 2025.88 | 119.621 | 1097 | 1904.14 | 154.534 | 0 | 43.1492 | 197.683 | 154.534 | 29.07 | 15.72 | 3.56 | 14.66 | -37.01 | 7.43 | 19.63 | 27.07 | 1.72 | 81.85 | 63.01 | 6.62 | 0.44 | 0.33 | 1.38 | -1.09 | 0.74 | 2.86 | 2.59 | 0.19 | 14.06 | 0.047004 | 0.050981 | 0.031639 | 0.17858 | -0.010535 | 0.092723 | 0.1026 | 0.27357 | 0.022338 | 0.7889 | 0.30821 | BEMCmpMgr 2022.2.0 (2268) | CSE19 0.909.0 EXE | CBECC-Res 2022.2.0 RC (1271) | Natural Gas | -0.00084585 | -0.0011951 | 11.1 | 14.4 |  |  | 96.7561 | 244.862 | 277.073 | 1212.63 | 0 | -4402.72 | 0 | 0 | 505.557 | 939.093 | 2025.88 | 119.621 | 1018.75 | 124.188 | 0 | 0 | 43.1492 | 167.338 | 23.53 | 11.86 | 3.56 | 15 | 0 | -36.96 | 0 | 0 | 7.43 | 19.56 | 27.07 | 1.72 | 72.77 | 5.35 | 0.34 | 0.33 | 1.42 | -1.09 | 0 | 0 | 0.74 | 2.86 | 2.59 | 0.19 | 12.73 | 0.045734 | 0.046143 | 0.031639 | 0.18589 | 0 | -0.010535 | 0 | 0 | 0.092723 | 0.10225 | 0.27357 | 0.022338 | 0.78975 | 356.271 | 1468.2 | 277.073 | 0 | 2135 | 930.001 | 2637.81 | 297.5 | 8101.85 | 296.568 | 164.777 | 65.4 | 526.745 | 57.97 | 54.6 | 3.56 | 27.73 | 31.89 | 23.06 | 35.82 | 4.86 | 239.49 | 57.97 | 54.6 | 3.56 | 27.73 | 31.89 | 23.06 | 35.82 | 4.86 | 239.49 | 13.04 | 1.71 | 0.33 | 6.87 | 3.02 | 3.87 | 3.38 | 0.53 | 32.75 | 13.04 | 1.71 | 0.33 | 6.87 | 3.02 | 3.87 | 3.38 | 0.53 | 32.75 | 0.12623 | 0.20453 | 0.031639 | 0 | 0.35267 | 0.11028 | 0.34625 | 0.084835 | 1.2564 | 37.5 | 15.4 | 30.4 | 43.8 | 15.4 | 34.2 | 38.9 | 42.9 | 31.8 | 22.15 | 35.41 | 27.6 | 31.8 | 22.15 | 63.17 | 80.69 | 2.26 | 5.18 | 2.33 | 6.44 | 2.26 | 5.18 | 2.71 | 19.24 | 1 | 1.1634 | 2.8154 |  |  | 4404.01 | 2.8154 | 0.1 | 0.04 | 1.72 | 0.1 | 0.04 | 1.91 |  |  | 1 | 1 | 36.8034 | 25.3186 | 36.7578 | 28.615 | 56.7387 | 65.5586 |  |  | 21.8331 | 43.4695 | 43.0303 | 183.274 | 0 | -141.558 | 0 | 0 | 96.1326 | 136.94 | 335.62 | 24.0421 | 742.784 | 726.191 | 0 | 0 | 252.315 | 978.506 | 23.2004 | 56.6769 | 43.0303 | 179.125 | -141.558 | 96.1326 | 137.563 | 335.62 | 24.0421 | 753.833 | 903.635 | 0 | 252.315 | 1155.95 | 87.1017 | 220.993 | 43.0303 | 0 | 391.144 | 146.995 | 437.944 | 68.8504 | 1396.06 | 1734.18 | 963.536 | 382.427 | 3080.14
2022-10-14 19:45 | R:/30129Wilcox/TDS Basecase/2268/07 Common Measures/W07R06.ribd22 | 0 | 12 | 1 | 2100 | Proposed and Standard | PASS | 7.08 | 4.9 | 3 | 31.2 | 1.7 | 41.2 | 96.7561 | 225.655 | 277.073 | 1212.63 | 0 | -4402.72 | 0 | 0 | 505.557 | 939.093 | 2025.88 | 119.621 | 999.547 | 1812.12 | 142.817 | 0 | 0 | 43.1492 | 185.966 | 142.817 | 26.85 | 10.52 | 3.56 | 15 | 0 | -36.96 | 0 | 0 | 7.43 | 19.56 | 27.07 | 1.72 | 74.75 | 55.93 | 6.13 | 0.31 | 0.33 | 1.42 | -1.09 | 0 | 0 | 0.74 | 2.86 | 2.59 | 0.19 | 13.48 | 0.045734 | 0.041375 | 0.031639 | 0.18589 | 0 | -0.010535 | 0 | 0 | 0.092723 | 0.10225 | 0.27357 | 0.022338 | 0.78498 | 0.30463 | 104.694 | 335.416 | 277.073 | 1186.96 | -4402.72 | 505.557 | 944.522 | 2025.88 | 119.621 | 1097 | 1904.14 | 154.534 | 0 | 43.1492 | 197.683 | 154.534 | 29.07 | 15.72 | 3.56 | 14.66 | -37.01 | 7.43 | 19.63 | 27.07 | 1.72 | 81.85 | 63.01 | 6.62 | 0.44 | 0.33 | 1.38 | -1.09 | 0.74 | 2.86 | 2.59 | 0.19 | 14.06 | 0.047004 | 0.050981 | 0.031639 | 0.17858 | -0.010535 | 0.092723 | 0.1026 | 0.27357 | 0.022338 | 0.7889 | 0.30821 | BEMCmpMgr 2022.2.0 (2268) | CSE19 0.909.0 EXE | CBECC-Res 2022.2.0 RC (1271) | Natural Gas | 0.0039223 | 0.0035731 | 8.7 | 11.2 |  |  | 96.7561 | 225.655 | 277.073 | 1212.63 | 0 | -4402.72 | 0 | 0 | 505.557 | 939.093 | 2025.88 | 119.621 | 999.547 | 142.817 | 0 | 0 | 43.1492 | 185.966 | 26.85 | 10.52 | 3.56 | 15 | 0 | -36.96 | 0 | 0 | 7.43 | 19.56 | 27.07 | 1.72 | 74.75 | 6.13 | 0.31 | 0.33 | 1.42 | -1.09 | 0 | 0 | 0.74 | 2.86 | 2.59 | 0.19 | 13.48 | 0.045734 | 0.041375 | 0.031639 | 0.18589 | 0 | -0.010535 | 0 | 0 | 0.092723 | 0.10225 | 0.27357 | 0.022338 | 0.78498 | 356.271 | 1468.2 | 277.073 | 0 | 2135 | 930.001 | 2637.81 | 297.5 | 8101.85 | 296.568 | 164.777 | 65.4 | 526.745 | 57.97 | 54.6 | 3.56 | 27.73 | 31.89 | 23.06 | 35.82 | 4.86 | 239.49 | 57.97 | 54.6 | 3.56 | 27.73 | 31.89 | 23.06 | 35.82 | 4.86 | 239.49 | 13.04 | 1.71 | 0.33 | 6.87 | 3.02 | 3.87 | 3.38 | 0.53 | 32.75 | 13.04 | 1.71 | 0.33 | 6.87 | 3.02 | 3.87 | 3.38 | 0.53 | 32.75 | 0.12623 | 0.20453 | 0.031639 | 0 | 0.35267 | 0.11028 | 0.34625 | 0.084835 | 1.2564 | 38.9 | 15.4 | 31.2 | 43.8 | 15.4 | 34.2 | 41.2 | 42.9 | 30.46 | 25.47 | 35.41 | 27.6 | 30.46 | 25.47 | 63.17 | 80.69 | 2.23 | 5.96 | 2.33 | 6.44 | 2.23 | 5.96 | 2.71 | 19.24 | 1 | 1.1634 | 2.8154 |  |  | 4404.01 | 2.8154 | 0.1 | 0.04 | 1.83 | 0.1 | 0.04 | 1.91 |  |  | 1 | 1 | 36.8034 | 25.3186 | 36.7578 | 28.615 | 56.7387 | 65.5586 |  |  | 21.8331 | 39.9104 | 43.0303 | 183.274 | 0 | -141.558 | 0 | 0 | 96.1326 | 136.94 | 335.62 | 24.0421 | 739.225 | 835.12 | 0 | 0 | 252.315 | 1087.43 | 23.2004 | 56.6769 | 43.0303 | 179.125 | -141.558 | 96.1326 | 137.563 | 335.62 | 24.0421 | 753.833 | 903.635 | 0 | 252.315 | 1155.95 | 87.1017 | 220.993 | 43.0303 | 0 | 391.144 | 146.995 | 437.944 | 68.8504 | 1396.06 | 1734.18 | 963.536 | 382.427 | 3080.14
2022-10-14 19:46 | R:/30129Wilcox/TDS Basecase/2268/07 Common Measures/W07R07.ribd22 | 0 | 12 | 1 | 2100 | Proposed and Standard | PASS | 4.41 | 3.1 | 1.9 | 32.3 | 1.6 | 41.3 | 97.3083 | 237.129 | 277.073 | 1213.62 | 0 | -4402.72 | 0 | 0 | 505.557 | 941.372 | 2025.88 | 119.621 | 1014.84 | 1825.13 | 143.632 | 0 | 0 | 43.1492 | 186.781 | 143.632 | 26.99 | 13.04 | 3.56 | 15.01 | 0 | -36.97 | 0 | 0 | 7.43 | 19.59 | 27.07 | 1.72 | 77.44 | 58.6 | 6.16 | 0.33 | 0.33 | 1.42 | -1.09 | 0 | 0 | 0.74 | 2.86 | 2.59 | 0.19 | 13.53 | 0.046002 | 0.052352 | 0.031639 | 0.18588 | 0 | -0.010535 | 0 | 0 | 0.092723 | 0.10231 | 0.27357 | 0.022338 | 0.79628 | 0.31588 | 104.694 | 335.416 | 277.073 | 1186.96 | -4402.72 | 505.557 | 944.522 | 2025.88 | 119.621 | 1097 | 1904.14 | 154.534 | 0 | 43.1492 | 197.683 | 154.534 | 29.07 | 15.72 | 3.56 | 14.66 | -37.01 | 7.43 | 19.63 | 27.07 | 1.72 | 81.85 | 63.01 | 6.62 | 0.44 | 0.33 | 1.38 | -1.09 | 0.74 | 2.86 | 2.59 | 0.19 | 14.06 | 0.047004 | 0.050981 | 0.031639 | 0.17858 | -0.010535 | 0.092723 | 0.1026 | 0.27357 | 0.022338 | 0.7889 | 0.30821 | BEMCmpMgr 2022.2.0 (2268) | CSE19 0.909.0 EXE | CBECC-Res 2022.2.0 RC (1271) | Natural Gas | -0.007378 | -0.007671 | 5.4 | 7 |  |  | 97.3083 | 237.129 | 277.073 | 1213.62 | 0 | -4402.72 | 0 | 0 | 505.557 | 941.372 | 2025.88 | 119.621 | 1014.84 | 143.632 | 0 | 0 | 43.1492 | 186.781 | 26.99 | 13.04 | 3.56 | 15.01 | 0 | -36.97 | 0 | 0 | 7.43 | 19.59 | 27.07 | 1.72 | 77.44 | 6.16 | 0.33 | 0.33 | 1.42 | -1.09 | 0 | 0 | 0.74 | 2.86 | 2.59 | 0.19 | 13.53 | 0.046002 | 0.052352 | 0.031639 | 0.18588 | 0 | -0.010535 | 0 | 0 | 0.092723 | 0.10231 | 0.27357 | 0.022338 | 0.79628 | 356.271 | 1468.2 | 277.073 | 0 | 2135 | 930.001 | 2637.81 | 297.5 | 8101.85 | 296.568 | 164.777 | 65.4 | 526.745 | 57.97 | 54.6 | 3.56 | 27.73 | 31.89 | 23.06 | 35.82 | 4.86 | 239.49 | 57.97 | 54.6 | 3.56 | 27.73 | 31.89 | 23.06 | 35.82 | 4.86 | 239.49 | 13.04 | 1.71 | 0.33 | 6.87 | 3.02 | 3.87 | 3.38 | 0.53 | 32.75 | 13.04 | 1.71 | 0.33 | 6.87 | 3.02 | 3.87 | 3.38 | 0.53 | 32.75 | 0.12623 | 0.20453 | 0.031639 | 0 | 0.35267 | 0.11028 | 0.34625 | 0.084835 | 1.2564 | 40.7 | 15.5 | 32.3 | 43.8 | 15.4 | 34.2 | 41.3 | 42.9 | 32.99 | 25.61 | 35.41 | 27.6 | 32.99 | 25.61 | 63.17 | 80.69 | 2.25 | 5.99 | 2.33 | 6.44 | 2.25 | 5.99 | 2.71 | 19.24 | 1 | 1.1634 | 2.8154 |  |  | 4404.01 | 2.8154 | 0.1 | 0.04 | 1.83 | 0.1 | 0.04 | 1.91 |  |  | 1 | 1 | 36.7802 | 25.4267 | 36.7578 | 28.615 | 56.7387 | 65.5586 |  |  | 21.9502 | 42.2406 | 43.0303 | 183.507 | 0 | -141.558 | 0 | 0 | 96.1326 | 137.22 | 335.62 | 24.0421 | 742.184 | 839.886 | 0 | 0 | 252.315 | 1092.2 | 23.2004 | 56.6769 | 43.0303 | 179.125 | -141.558 | 96.1326 | 137.563 | 335.62 | 24.0421 | 753.833 | 903.635 | 0 | 252.315 | 1155.95 | 87.1017 | 220.993 | 43.0303 | 0 | 391.144 | 146.995 | 437.944 | 68.8504 | 1396.06 | 1734.18 | 963.536 | 382.427 | 3080.14
2022-10-14 19:47 | R:/30129Wilcox/TDS Basecase/2268/07 Common Measures/W07R08.ribd22 | 0 | 12 | 1 | 2100 | Proposed and Standard | PASS | 6.51 | 4.5 | 2.7 | 31.5 | 2 | 40.9 | 95.0228 | 241.133 | 277.073 | 1212.64 | 0 | -4402.72 | 0 | 0 | 505.557 | 939.076 | 2025.88 | 119.621 | 1013.28 | 1825.86 | 140.258 | 0 | 0 | 43.1492 | 183.407 | 140.258 | 26.36 | 11.58 | 3.56 | 15 | 0 | -36.96 | 0 | 0 | 7.43 | 19.56 | 27.07 | 1.72 | 75.32 | 56.5 | 6.02 | 0.33 | 0.33 | 1.42 | -1.09 | 0 | 0 | 0.74 | 2.86 | 2.59 | 0.19 | 13.39 | 0.044801 | 0.045179 | 0.031639 | 0.18589 | 0 | -0.010535 | 0 | 0 | 0.092723 | 0.10225 | 0.27357 | 0.022338 | 0.78784 | 0.3075 | 104.694 | 335.416 | 277.073 | 1186.96 | -4402.72 | 505.557 | 944.522 | 2025.88 | 119.621 | 1097 | 1904.14 | 154.534 | 0 | 43.1492 | 197.683 | 154.534 | 29.07 | 15.72 | 3.56 | 14.66 | -37.01 | 7.43 | 19.63 | 27.07 | 1.72 | 81.85 | 63.01 | 6.62 | 0.44 | 0.33 | 1.38 | -1.09 | 0.74 | 2.86 | 2.59 | 0.19 | 14.06 | 0.047004 | 0.050981 | 0.031639 | 0.17858 | -0.010535 | 0.092723 | 0.1026 | 0.27357 | 0.022338 | 0.7889 | 0.30821 | BEMCmpMgr 2022.2.0 (2268) | CSE19 0.909.0 EXE | CBECC-Res 2022.2.0 RC (1271) | Natural Gas | 0.0010561 | 0.00070193 | 8 | 10.3 |  |  | 95.0228 | 241.133 | 277.073 | 1212.64 | 0 | -4402.72 | 0 | 0 | 505.557 | 939.076 | 2025.88 | 119.621 | 1013.28 | 140.258 | 0 | 0 | 43.1492 | 183.407 | 26.36 | 11.58 | 3.56 | 15 | 0 | -36.96 | 0 | 0 | 7.43 | 19.56 | 27.07 | 1.72 | 75.32 | 6.02 | 0.33 | 0.33 | 1.42 | -1.09 | 0 | 0 | 0.74 | 2.86 | 2.59 | 0.19 | 13.39 | 0.044801 | 0.045179 | 0.031639 | 0.18589 | 0 | -0.010535 | 0 | 0 | 0.092723 | 0.10225 | 0.27357 | 0.022338 | 0.78784 | 356.271 | 1468.2 | 277.073 | 0 | 2135 | 930.001 | 2637.81 | 297.5 | 8101.85 | 296.568 | 164.777 | 65.4 | 526.745 | 57.97 | 54.6 | 3.56 | 27.73 | 31.89 | 23.06 | 35.82 | 4.86 | 239.49 | 57.97 | 54.6 | 3.56 | 27.73 | 31.89 | 23.06 | 35.82 | 4.86 | 239.49 | 13.04 | 1.71 | 0.33 | 6.87 | 3.02 | 3.87 | 3.38 | 0.53 | 32.75 | 13.04 | 1.71 | 0.33 | 6.87 | 3.02 | 3.87 | 3.38 | 0.53 | 32.75 | 0.12623 | 0.20453 | 0.031639 | 0 | 0.35267 | 0.11028 | 0.34625 | 0.084835 | 1.2564 | 39.3 | 15.4 | 31.5 | 43.8 | 15.4 | 34.2 | 40.9 | 42.9 | 31.49 | 25.01 | 35.41 | 27.6 | 31.49 | 25.01 | 63.17 | 80.69 | 2.25 | 5.85 | 2.33 | 6.44 | 2.25 | 5.85 | 2.71 | 19.24 | 1 | 1.1634 | 2.8154 |  |  | 4404.01 | 2.8154 | 0.1 | 0.04 | 1.81 | 0.1 | 0.04 | 1.91 |  |  | 1 | 1 | 35.8888 | 24.5841 | 36.7578 | 28.615 | 56.7387 | 65.5586 |  |  | 21.4384 | 42.7268 | 43.0303 | 183.274 | 0 | -141.558 | 0 | 0 | 96.1326 | 136.937 | 335.62 | 24.0421 | 741.643 | 820.159 | 0 | 0 | 252.315 | 1072.47 | 23.2004 | 56.6769 | 43.0303 | 179.125 | -141.558 | 96.1326 | 137.563 | 335.62 | 24.0421 | 753.833 | 903.635 | 0 | 252.315 | 1155.95 | 87.1017 | 220.993 | 43.0303 | 0 | 391.144 | 146.995 | 437.944 | 68.8504 | 1396.06 | 1734.18 | 963.536 | 382.427 | 3080.14
2022-10-14 19:48 | R:/30129Wilcox/TDS Basecase/2268/07 Common Measures/W07R09.ribd22 | 0 | 12 | 1 | 2100 | Proposed and Standard | FAIL | -0.13 | -0.1 | 0 | 34.2 | -0.9 | 43.8 | 109.261 | 292.537 | 277.073 | 1210.89 | 0 | -4402.72 | 0 | 0 | 505.557 | 939.545 | 2025.88 | 119.621 | 1077.64 | 1889.76 | 161.275 | 0 | 0 | 43.1492 | 204.424 | 161.275 | 30.31 | 14.31 | 3.56 | 14.96 | 0 | -36.99 | 0 | 0 | 7.43 | 19.57 | 27.07 | 1.72 | 81.94 | 63.14 | 6.92 | 0.4 | 0.33 | 1.41 | -1.09 | 0 | 0 | 0.74 | 2.86 | 2.59 | 0.19 | 14.35 | 0.051611 | 0.055246 | 0.031639 | 0.18075 | 0 | -0.010535 | 0 | 0 | 0.092723 | 0.10225 | 0.27357 | 0.022338 | 0.79959 | 0.31925 | 104.694 | 335.416 | 277.073 | 1186.96 | -4402.72 | 505.557 | 944.522 | 2025.88 | 119.621 | 1097 | 1904.14 | 154.534 | 0 | 43.1492 | 197.683 | 154.534 | 29.07 | 15.72 | 3.56 | 14.66 | -37.01 | 7.43 | 19.63 | 27.07 | 1.72 | 81.85 | 63.01 | 6.62 | 0.44 | 0.33 | 1.38 | -1.09 | 0.74 | 2.86 | 2.59 | 0.19 | 14.06 | 0.047004 | 0.050981 | 0.031639 | 0.17858 | -0.010535 | 0.092723 | 0.1026 | 0.27357 | 0.022338 | 0.7889 | 0.30821 | BEMCmpMgr 2022.2.0 (2268) | CSE19 0.909.0 EXE | CBECC-Res 2022.2.0 RC (1271) | Natural Gas | -0.010688 | -0.011041 | -0.1 | -0.2 |  |  | 109.261 | 292.537 | 277.073 | 1210.89 | 0 | -4402.72 | 0 | 0 | 505.557 | 939.545 | 2025.88 | 119.621 | 1077.64 | 161.275 | 0 | 0 | 43.1492 | 204.424 | 30.31 | 14.31 | 3.56 | 14.96 | 0 | -36.99 | 0 | 0 | 7.43 | 19.57 | 27.07 | 1.72 | 81.94 | 6.92 | 0.4 | 0.33 | 1.41 | -1.09 | 0 | 0 | 0.74 | 2.86 | 2.59 | 0.19 | 14.35 | 0.051611 | 0.055246 | 0.031639 | 0.18075 | 0 | -0.010535 | 0 | 0 | 0.092723 | 0.10225 | 0.27357 | 0.022338 | 0.79959 | 356.268 | 1468.18 | 277.073 | 0 | 2135 | 930.001 | 2637.81 | 297.5 | 8101.84 | 296.565 | 164.777 | 65.4 | 526.743 | 57.97 | 54.6 | 3.56 | 27.73 | 31.89 | 23.06 | 35.82 | 4.86 | 239.49 | 57.97 | 54.6 | 3.56 | 27.73 | 31.89 | 23.06 | 35.82 | 4.86 | 239.49 | 13.04 | 1.71 | 0.33 | 6.87 | 3.02 | 3.87 | 3.38 | 0.53 | 32.75 | 13.04 | 1.71 | 0.33 | 6.87 | 3.02 | 3.87 | 3.38 | 0.53 | 32.75 | 0.12623 | 0.20453 | 0.031639 | 0 | 0.35267 | 0.11028 | 0.34625 | 0.084835 | 1.2564 | 43.9 | 15.5 | 34.2 | 43.8 | 15.4 | 34.2 | 43.8 | 42.9 | 34.38 | 28.76 | 35.41 | 27.6 | 34.38 | 28.76 | 63.17 | 80.69 | 2.33 | 6.73 | 2.33 | 6.44 | 2.33 | 6.73 | 2.71 | 19.24 | 1 | 1.1634 | 2.8154 |  |  | 4404.01 | 2.8154 | 0.1 | 0.04 | 1.95 | 0.1 | 0.04 | 1.91 |  |  | 1 | 1 | 39.4737 | 27.9816 | 36.7578 | 28.615 | 56.7382 | 65.5601 |  |  | 24.5512 | 51.9261 | 43.0303 | 182.792 | 0 | -141.558 | 0 | 0 | 96.1326 | 136.981 | 335.62 | 24.0421 | 753.516 | 943.055 | 0 | 0 | 252.315 | 1195.37 | 23.2004 | 56.6769 | 43.0303 | 179.125 | -141.558 | 96.1326 | 137.563 | 335.62 | 24.0421 | 753.833 | 903.635 | 0 | 252.315 | 1155.95 | 87.101 | 220.991 | 43.0303 | 0 | 391.144 | 146.995 | 437.944 | 68.8504 | 1396.06 | 1734.17 | 963.536 | 382.427 | 3080.13
2022-10-14 19:49 | R:/30129Wilcox/TDS Basecase/2268/07 Common Measures/W07R10.ribd22 | 0 | 12 | 1 | 2100 | Proposed and Standard | PASS | 6.72 | 4.7 | 2.8 | 31.4 | 2.3 | 40.6 | 93.9694 | 238.098 | 277.073 | 1213.53 | 0 | -4402.72 | 0 | 0 | 505.557 | 939.174 | 2025.88 | 119.621 | 1010.18 | 1822.67 | 138.703 | 0 | 0 | 43.1492 | 181.853 | 138.703 | 26.08 | 11.66 | 3.56 | 14.99 | 0 | -36.96 | 0 | 0 | 7.43 | 19.57 | 27.07 | 1.72 | 75.12 | 56.29 | 5.94 | 0.33 | 0.33 | 1.42 | -1.09 | 0 | 0 | 0.74 | 2.86 | 2.59 | 0.19 | 13.31 | 0.044038 | 0.045256 | 0.031639 | 0.18299 | 0 | -0.010535 | 0 | 0 | 0.092723 | 0.10229 | 0.27357 | 0.022338 | 0.78431 | 0.30393 | 104.694 | 335.416 | 277.073 | 1186.96 | -4402.72 | 505.557 | 944.522 | 2025.88 | 119.621 | 1097 | 1904.14 | 154.534 | 0 | 43.1492 | 197.683 | 154.534 | 29.07 | 15.72 | 3.56 | 14.66 | -37.01 | 7.43 | 19.63 | 27.07 | 1.72 | 81.85 | 63.01 | 6.62 | 0.44 | 0.33 | 1.38 | -1.09 | 0.74 | 2.86 | 2.59 | 0.19 | 14.06 | 0.047004 | 0.050981 | 0.031639 | 0.17858 | -0.010535 | 0.092723 | 0.1026 | 0.27357 | 0.022338 | 0.7889 | 0.30821 | BEMCmpMgr 2022.2.0 (2268) | CSE19 0.909.0 EXE | CBECC-Res 2022.2.0 RC (1271) | Natural Gas | 0.0045913 | 0.0042824 | 8.2 | 10.7 |  |  | 93.9694 | 238.098 | 277.073 | 1213.53 | 0 | -4402.72 | 0 | 0 | 505.557 | 939.174 | 2025.88 | 119.621 | 1010.18 | 138.703 | 0 | 0 | 43.1492 | 181.853 | 26.08 | 11.66 | 3.56 | 14.99 | 0 | -36.96 | 0 | 0 | 7.43 | 19.57 | 27.07 | 1.72 | 75.12 | 5.94 | 0.33 | 0.33 | 1.42 | -1.09 | 0 | 0 | 0.74 | 2.86 | 2.59 | 0.19 | 13.31 | 0.044038 | 0.045256 | 0.031639 | 0.18299 | 0 | -0.010535 | 0 | 0 | 0.092723 | 0.10229 | 0.27357 | 0.022338 | 0.78431 | 356.271 | 1468.2 | 277.073 | 0 | 2135 | 930.001 | 2637.81 | 297.5 | 8101.85 | 296.568 | 164.777 | 65.4 | 526.745 | 57.97 | 54.6 | 3.56 | 27.73 | 31.89 | 23.06 | 35.82 | 4.86 | 239.49 | 57.97 | 54.6 | 3.56 | 27.73 | 31.89 | 23.06 | 35.82 | 4.86 | 239.49 | 13.04 | 1.71 | 0.33 | 6.87 | 3.02 | 3.87 | 3.38 | 0.53 | 32.75 | 13.04 | 1.71 | 0.33 | 6.87 | 3.02 | 3.87 | 3.38 | 0.53 | 32.75 | 0.12623 | 0.20453 | 0.031639 | 0 | 0.35267 | 0.11028 | 0.34625 | 0.084835 | 1.2564 | 39.1 | 15.4 | 31.4 | 43.8 | 15.4 | 34.2 | 40.6 | 42.9 | 31.55 | 24.74 | 35.41 | 27.6 | 31.55 | 24.74 | 63.17 | 80.69 | 2.24 | 5.78 | 2.33 | 6.44 | 2.24 | 5.78 | 2.71 | 19.24 | 1 | 1.1634 | 2.8154 |  |  | 4404.01 | 2.8154 | 0.1 | 0.04 | 1.8 | 0.1 | 0.04 | 1.91 |  |  | 1 | 1 | 36.025 | 25.2758 | 36.7578 | 28.615 | 56.7387 | 65.5586 |  |  | 21.212 | 42.5813 | 43.0303 | 183.206 | 0 | -141.558 | 0 | 0 | 96.1326 | 136.964 | 335.62 | 24.0421 | 741.23 | 811.068 | 0 | 0 | 252.315 | 1063.38 | 23.2004 | 56.6769 | 43.0303 | 179.125 | -141.558 | 96.1326 | 137.563 | 335.62 | 24.0421 | 753.833 | 903.635 | 0 | 252.315 | 1155.95 | 87.1017 | 220.993 | 43.0303 | 0 | 391.144 | 146.995 | 437.944 | 68.8504 | 1396.06 | 1734.18 | 963.536 | 382.427 | 3080.14
2022-10-14 19:49 | R:/30129Wilcox/TDS Basecase/2268/07 Common Measures/W07R11.ribd22 | 0 | 12 | 1 | 2100 | Proposed and Standard | PASS | 14.24 | 9.9 | 6 | 28.2 | 12.3 | 30.6 | 1381.2 | 225.694 | 277.073 | 1213.7 | 0 | -4402.72 | 0 | 0 | 505.557 | 941.197 | 2025.88 | 119.621 | 2287.2 | 3097.67 | 0 | 0 | 0 | 43.1492 | 43.1492 | 0 | 19.69 | 10.52 | 3.56 | 15 | 0 | -36.99 | 0 | 0 | 7.43 | 19.59 | 27.07 | 1.72 | 67.59 | 48.77 | 2.67 | 0.31 | 0.33 | 1.42 | -1.09 | 0 | 0 | 0.74 | 2.86 | 2.59 | 0.19 | 10.02 | 0.54264 | 0.041376 | 0.031639 | 0.18316 | 0 | -0.010535 | 0 | 0 | 0.092723 | 0.10318 | 0.27357 | 0.022338 | 1.2801 | 0.79881 | 104.694 | 335.416 | 277.073 | 1186.96 | -4402.72 | 505.557 | 944.522 | 2025.88 | 119.621 | 1097 | 1904.14 | 154.534 | 0 | 43.1492 | 197.683 | 154.534 | 29.07 | 15.72 | 3.56 | 14.66 | -37.01 | 7.43 | 19.63 | 27.07 | 1.72 | 81.85 | 63.01 | 6.62 | 0.44 | 0.33 | 1.38 | -1.09 | 0.74 | 2.86 | 2.59 | 0.19 | 14.06 | 0.047004 | 0.050981 | 0.031639 | 0.17858 | -0.010535 | 0.092723 | 0.1026 | 0.27357 | 0.022338 | 0.7889 | 0.30821 | BEMCmpMgr 2022.2.0 (2268) | CSE19 0.909.0 EXE | CBECC-Res 2022.2.0 RC (1271) | Natural Gas | -0.49118 | -0.4906 | 17.4 | 22.6 |  |  | 1381.2 | 225.694 | 277.073 | 1213.7 | 0 | -4402.72 | 0 | 0 | 505.557 | 941.197 | 2025.88 | 119.621 | 2287.2 | 0 | 0 | 0 | 43.1492 | 43.1492 | 19.69 | 10.52 | 3.56 | 15 | 0 | -36.99 | 0 | 0 | 7.43 | 19.59 | 27.07 | 1.72 | 67.59 | 2.67 | 0.31 | 0.33 | 1.42 | -1.09 | 0 | 0 | 0.74 | 2.86 | 2.59 | 0.19 | 10.02 | 0.54264 | 0.041376 | 0.031639 | 0.18316 | 0 | -0.010535 | 0 | 0 | 0.092723 | 0.10318 | 0.27357 | 0.022338 | 1.2801 | 356.271 | 1468.2 | 277.073 | 0 | 2135 | 930.001 | 2637.81 | 297.5 | 8101.85 | 296.568 | 164.777 | 65.4 | 526.745 | 57.97 | 54.6 | 3.56 | 27.73 | 31.89 | 23.06 | 35.82 | 4.86 | 239.49 | 57.97 | 54.6 | 3.56 | 27.73 | 31.89 | 23.06 | 35.82 | 4.86 | 239.49 | 13.04 | 1.71 | 0.33 | 6.87 | 3.02 | 3.87 | 3.38 | 0.53 | 32.75 | 13.04 | 1.71 | 0.33 | 6.87 | 3.02 | 3.87 | 3.38 | 0.53 | 32.75 | 0.12623 | 0.20453 | 0.031639 | 0 | 0.35267 | 0.11028 | 0.34625 | 0.084835 | 1.2564 | 33.9 | 15.5 | 28.2 | 43.8 | 15.4 | 34.2 | 30.6 | 42.9 | 48.77 | 0 | 35.41 | 27.6 | 48.77 | 0 | 63.17 | 80.69 | 4.73 | 0 | 2.33 | 6.44 | 4.73 | 0 | 2.71 | 19.24 | 1 | 1.1634 | 2.8154 |  |  | 4404.01 | 2.8154 | 0.1 | 0.04 | 1.32 | 0.1 | 0.04 | 1.91 |  |  | 1 | 1 | 36 | 25.3178 | 36.7578 | 28.615 | 56.7387 | 65.5586 |  |  | 344.873 | 39.9126 | 43.0303 | 183.233 | 0 | -141.558 | 0 | 0 | 96.1326 | 137.443 | 335.62 | 24.0421 | 1062.73 | 0 | 0 | 0 | 252.315 | 252.315 | 23.2004 | 56.6769 | 43.0303 | 179.125 | -141.558 | 96.1326 | 137.563 | 335.62 | 24.0421 | 753.833 | 903.635 | 0 | 252.315 | 1155.95 | 87.1017 | 220.993 | 43.0303 | 0 | 391.144 | 146.995 | 437.944 | 68.8504 | 1396.06 | 1734.18 | 963.536 | 382.427 | 3080.14
2022-10-14 19:50 | R:/30129Wilcox/TDS Basecase/2268/08 Water Heating/W08R01.ribd22 | base | 12 | 1 | 2100 | Proposed and Standard | PASS | 5.74 | 4 | 2.4 | 31.8 | 1.6 | 41.3 | 96.7561 | 244.862 | 277.073 | 1212.63 | 0 | -4402.72 | 0 | 0 | 505.557 | 939.093 | 2025.88 | 119.621 | 1018.75 | 1831.33 | 142.817 | 0 | 0 | 43.1492 | 185.966 | 142.817 | 26.85 | 11.86 | 3.56 | 15 | 0 | -36.96 | 0 | 0 | 7.43 | 19.56 | 27.07 | 1.72 | 76.09 | 57.27 | 6.13 | 0.34 | 0.33 | 1.42 | -1.09 | 0 | 0 | 0.74 | 2.86 | 2.59 | 0.19 | 13.51 | 0.045734 | 0.046143 | 0.031639 | 0.18589 | 0 | -0.010535 | 0 | 0 | 0.092723 | 0.10225 | 0.27357 | 0.022338 | 0.78975 | 0.3094 | 104.694 | 335.416 | 277.073 | 1186.96 | -4402.72 | 505.557 | 944.522 | 2025.88 | 119.621 | 1097 | 1904.14 | 154.534 | 0 | 43.1492 | 197.683 | 154.534 | 29.07 | 15.72 | 3.56 | 14.66 | -37.01 | 7.43 | 19.63 | 27.07 | 1.72 | 81.85 | 63.01 | 6.62 | 0.44 | 0.33 | 1.38 | -1.09 | 0.74 | 2.86 | 2.59 | 0.19 | 14.06 | 0.047004 | 0.050981 | 0.031639 | 0.17858 | -0.010535 | 0.092723 | 0.1026 | 0.27357 | 0.022338 | 0.7889 | 0.30821 | BEMCmpMgr 2022.2.0 (2268) | CSE19 0.909.0 EXE | CBECC-Res 2022.2.0 RC (1271) | Natural Gas | -0.00084585 | -0.0011951 | 7 | 9.1 |  |  | 96.7561 | 244.862 | 277.073 | 1212.63 | 0 | -4402.72 | 0 | 0 | 505.557 | 939.093 | 2025.88 | 119.621 | 1018.75 | 142.817 | 0 | 0 | 43.1492 | 185.966 | 26.85 | 11.86 | 3.56 | 15 | 0 | -36.96 | 0 | 0 | 7.43 | 19.56 | 27.07 | 1.72 | 76.09 | 6.13 | 0.34 | 0.33 | 1.42 | -1.09 | 0 | 0 | 0.74 | 2.86 | 2.59 | 0.19 | 13.51 | 0.045734 | 0.046143 | 0.031639 | 0.18589 | 0 | -0.010535 | 0 | 0 | 0.092723 | 0.10225 | 0.27357 | 0.022338 | 0.78975 | 356.271 | 1468.2 | 277.073 | 0 | 2135 | 930.001 | 2637.81 | 297.5 | 8101.85 | 296.568 | 164.777 | 65.4 | 526.745 | 57.97 | 54.6 | 3.56 | 27.73 | 31.89 | 23.06 | 35.82 | 4.86 | 239.49 | 57.97 | 54.6 | 3.56 | 27.73 | 31.89 | 23.06 | 35.82 | 4.86 | 239.49 | 13.04 | 1.71 | 0.33 | 6.87 | 3.02 | 3.87 | 3.38 | 0.53 | 32.75 | 13.04 | 1.71 | 0.33 | 6.87 | 3.02 | 3.87 | 3.38 | 0.53 | 32.75 | 0.12623 | 0.20453 | 0.031639 | 0 | 0.35267 | 0.11028 | 0.34625 | 0.084835 | 1.2564 | 39.8 | 15.4 | 31.8 | 43.8 | 15.4 | 34.2 | 41.3 | 42.9 | 31.8 | 25.47 | 35.41 | 27.6 | 31.8 | 25.47 | 63.17 | 80.69 | 2.26 | 5.96 | 2.33 | 6.44 | 2.26 | 5.96 | 2.71 | 19.24 | 1 | 1.1634 | 2.8154 |  |  | 4404.01 | 2.8154 | 0.1 | 0.04 | 1.83 | 0.1 | 0.04 | 1.91 |  |  | 1 | 1 | 36.8034 | 25.3186 | 36.7578 | 28.615 | 56.7387 | 65.5586 |  |  | 21.8331 | 43.4695 | 43.0303 | 183.274 | 0 | -141.558 | 0 | 0 | 96.1326 | 136.94 | 335.62 | 24.0421 | 742.784 | 835.12 | 0 | 0 | 252.315 | 1087.43 | 23.2004 | 56.6769 | 43.0303 | 179.125 | -141.558 | 96.1326 | 137.563 | 335.62 | 24.0421 | 753.833 | 903.635 | 0 | 252.315 | 1155.95 | 87.1017 | 220.993 | 43.0303 | 0 | 391.144 | 146.995 | 437.944 | 68.8504 | 1396.06 | 1734.18 | 963.536 | 382.427 | 3080.14
2022-10-14 19:51 | R:/30129Wilcox/TDS Basecase/2268/08 Water Heating/W08R02.ribd22 | base | 12 | 1 | 2100 | Proposed and Standard | PASS | 6.54 | 4.5 | 2.7 | 31.5 | 2 | 40.9 | 96.7211 | 245.142 | 277.073 | 1137.94 | 0 | -4402.72 | 0 | 0 | 505.557 | 939.378 | 2025.88 | 119.621 | 944.591 | 1756.88 | 142.765 | 0 | 0 | 43.1492 | 185.914 | 142.765 | 26.84 | 11.87 | 3.56 | 14.2 | 0 | -36.93 | 0 | 0 | 7.43 | 19.57 | 27.07 | 1.72 | 75.33 | 56.47 | 6.12 | 0.34 | 0.33 | 1.33 | -1.09 | 0 | 0 | 0.74 | 2.86 | 2.59 | 0.19 | 13.41 | 0.045721 | 0.046183 | 0.031639 | 0.17334 | 0 | -0.010535 | 0 | 0 | 0.092723 | 0.10226 | 0.27357 | 0.022338 | 0.77724 | 0.29688 | 104.694 | 335.416 | 277.073 | 1186.96 | -4402.72 | 505.557 | 944.522 | 2025.88 | 119.621 | 1097 | 1904.14 | 154.534 | 0 | 43.1492 | 197.683 | 154.534 | 29.07 | 15.72 | 3.56 | 14.66 | -37.01 | 7.43 | 19.63 | 27.07 | 1.72 | 81.85 | 63.01 | 6.62 | 0.44 | 0.33 | 1.38 | -1.09 | 0.74 | 2.86 | 2.59 | 0.19 | 14.06 | 0.047004 | 0.050981 | 0.031639 | 0.17858 | -0.010535 | 0.092723 | 0.1026 | 0.27357 | 0.022338 | 0.7889 | 0.30821 | BEMCmpMgr 2022.2.0 (2268) | CSE19 0.909.0 EXE | CBECC-Res 2022.2.0 RC (1271) | Natural Gas | 0.011665 | 0.011325 | 8 | 10.4 |  |  | 96.7211 | 245.142 | 277.073 | 1137.94 | 0 | -4402.72 | 0 | 0 | 505.557 | 939.378 | 2025.88 | 119.621 | 944.591 | 142.765 | 0 | 0 | 43.1492 | 185.914 | 26.84 | 11.87 | 3.56 | 14.2 | 0 | -36.93 | 0 | 0 | 7.43 | 19.57 | 27.07 | 1.72 | 75.33 | 6.12 | 0.34 | 0.33 | 1.33 | -1.09 | 0 | 0 | 0.74 | 2.86 | 2.59 | 0.19 | 13.41 | 0.045721 | 0.046183 | 0.031639 | 0.17334 | 0 | -0.010535 | 0 | 0 | 0.092723 | 0.10226 | 0.27357 | 0.022338 | 0.77724 | 356.271 | 1468.2 | 277.073 | 0 | 2135 | 930.001 | 2637.81 | 297.5 | 8101.85 | 296.568 | 164.777 | 65.4 | 526.745 | 57.97 | 54.6 | 3.56 | 27.73 | 31.89 | 23.06 | 35.82 | 4.86 | 239.49 | 57.97 | 54.6 | 3.56 | 27.73 | 31.89 | 23.06 | 35.82 | 4.86 | 239.49 | 13.04 | 1.71 | 0.33 | 6.87 | 3.02 | 3.87 | 3.38 | 0.53 | 32.75 | 13.04 | 1.71 | 0.33 | 6.87 | 3.02 | 3.87 | 3.38 | 0.53 | 32.75 | 0.12623 | 0.20453 | 0.031639 | 0 | 0.35267 | 0.11028 | 0.34625 | 0.084835 | 1.2564 | 39.3 | 15.4 | 31.5 | 43.8 | 15.4 | 34.2 | 40.9 | 42.9 | 31.01 | 25.46 | 35.41 | 27.6 | 31.01 | 25.46 | 63.17 | 80.69 | 2.17 | 5.95 | 2.33 | 6.44 | 2.17 | 5.95 | 2.71 | 19.24 | 1 | 1.1634 | 2.8154 |  |  | 4404.01 | 2.8154 | 0.1 | 0.04 | 1.82 | 0.1 | 0.04 | 1.91 |  |  | 1 | 1 | 36.7593 | 25.2271 | 36.7578 | 28.615 | 56.7387 | 65.5586 |  |  | 21.8256 | 43.5157 | 43.0303 | 171.948 | 0 | -141.558 | 0 | 0 | 96.1326 | 136.981 | 335.62 | 24.0421 | 731.537 | 834.818 | 0 | 0 | 252.315 | 1087.13 | 23.2004 | 56.6769 | 43.0303 | 179.125 | -141.558 | 96.1326 | 137.563 | 335.62 | 24.0421 | 753.833 | 903.635 | 0 | 252.315 | 1155.95 | 87.1017 | 220.993 | 43.0303 | 0 | 391.144 | 146.995 | 437.944 | 68.8504 | 1396.06 | 1734.18 | 963.536 | 382.427 | 3080.14
2022-10-14 19:52 | R:/30129Wilcox/TDS Basecase/2268/08 Water Heating/W08R03.ribd22 | base | 12 | 1 | 2100 | Proposed and Standard | FAIL | 3.86 | 2.7 | 1.4 | 32.8 | -6.2 | 49.1 | 95.905 | 248.605 | 277.073 | 81.0156 | 0 | -4402.72 | 0 | 0 | 505.557 | 944.734 | 2025.88 | 119.621 | -104.333 | 702.599 | 141.56 | 94.8664 | 0 | 43.1492 | 279.576 | 236.427 | 26.62 | 11.98 | 3.56 | 16.99 | 0 | -36.37 | 0 | 0 | 7.43 | 19.63 | 27.07 | 1.72 | 78.63 | 59.15 | 6.07 | 0.34 | 0.33 | 4.05 | -1.09 | 0 | 0 | 0.74 | 2.86 | 2.59 | 0.19 | 16.08 | 0.045493 | 0.046732 | 0.031639 | 0.0095658 | 0 | -0.010535 | 0 | 0 | 0.092723 | 0.10271 | 0.27357 | 0.022338 | 0.61423 | 0.13343 | 104.694 | 335.416 | 277.073 | 1186.96 | -4402.72 | 505.557 | 944.522 | 2025.88 | 119.621 | 1097 | 1904.14 | 154.534 | 0 | 43.1492 | 197.683 | 154.534 | 29.07 | 15.72 | 3.56 | 14.66 | -37.01 | 7.43 | 19.63 | 27.07 | 1.72 | 81.85 | 63.01 | 6.62 | 0.44 | 0.33 | 1.38 | -1.09 | 0.74 | 2.86 | 2.59 | 0.19 | 14.06 | 0.047004 | 0.050981 | 0.031639 | 0.17858 | -0.010535 | 0.092723 | 0.1026 | 0.27357 | 0.022338 | 0.7889 | 0.30821 | BEMCmpMgr 2022.2.0 (2268) | CSE19 0.909.0 EXE | CBECC-Res 2022.2.0 RC (1271) | Natural Gas | 0.17467 | 0.17478 | 3.9 | 6.1 |  |  | 95.905 | 248.605 | 277.073 | 81.0156 | 0 | -4402.72 | 0 | 0 | 505.557 | 944.734 | 2025.88 | 119.621 | -104.333 | 141.56 | 94.8664 | 0 | 43.1492 | 279.576 | 26.62 | 11.98 | 3.56 | 16.99 | 0 | -36.37 | 0 | 0 | 7.43 | 19.63 | 27.07 | 1.72 | 78.63 | 6.07 | 0.34 | 0.33 | 4.05 | -1.09 | 0 | 0 | 0.74 | 2.86 | 2.59 | 0.19 | 16.08 | 0.045493 | 0.046732 | 0.031639 | 0.0095658 | 0 | -0.010535 | 0 | 0 | 0.092723 | 0.10271 | 0.27357 | 0.022338 | 0.61423 | 356.271 | 1468.2 | 277.073 | 0 | 2135 | 930.001 | 2637.81 | 297.5 | 8101.85 | 296.568 | 164.777 | 65.4 | 526.745 | 57.97 | 54.6 | 3.56 | 27.73 | 31.89 | 23.06 | 35.82 | 4.86 | 239.49 | 57.97 | 54.6 | 3.56 | 27.73 | 31.89 | 23.06 | 35.82 | 4.86 | 239.49 | 13.04 | 1.71 | 0.33 | 6.87 | 3.02 | 3.87 | 3.38 | 0.53 | 32.75 | 13.04 | 1.71 | 0.33 | 6.87 | 3.02 | 3.87 | 3.38 | 0.53 | 32.75 | 0.12623 | 0.20453 | 0.031639 | 0 | 0.35267 | 0.11028 | 0.34625 | 0.084835 | 1.2564 | 41.1 | 15.2 | 32.8 | 43.8 | 15.4 | 34.2 | 49.1 | 42.9 | 17.96 | 41.19 | 35.41 | 27.6 | 17.96 | 41.19 | 63.17 | 80.69 | 0.93 | 9.86 | 2.33 | 6.44 | 0.93 | 9.86 | 2.71 | 19.24 | 1 | 1.1634 | 2.8154 |  |  | 4404.01 | 2.8154 | 0.09 | 0.05 | 2.21 | 0.1 | 0.04 | 1.91 |  |  | 1 | 1 | 36.7456 | 25.355 | 36.7578 | 28.615 | 56.7387 | 65.5586 |  |  | 21.6606 | 44.0804 | 43.0303 | 11.8369 | 0 | -141.558 | 0 | 0 | 96.1326 | 137.721 | 335.62 | 24.0421 | 572.565 | 827.774 | 554.731 | 0 | 252.315 | 1634.82 | 23.2004 | 56.6769 | 43.0303 | 179.125 | -141.558 | 96.1326 | 137.563 | 335.62 | 24.0421 | 753.833 | 903.635 | 0 | 252.315 | 1155.95 | 87.1017 | 220.993 | 43.0303 | 0 | 391.144 | 146.995 | 437.944 | 68.8504 | 1396.06 | 1734.18 | 963.536 | 382.427 | 3080.14
2022-10-14 19:53 | R:/30129Wilcox/TDS Basecase/2268/08 Water Heating/W08R04.ribd22 | base | 12 | 1 | 2100 | Proposed and Standard | FAIL | -7.89 | -5.5 | -3.6 | 37.8 | -15.6 | 58.5 | 95.905 | 248.605 | 277.073 | 0 | 0 | -4402.72 | 0 | 0 | 505.557 | 944.734 | 2025.88 | 119.621 | -185.348 | 621.583 | 141.56 | 170.833 | 0 | 43.1492 | 355.543 | 312.394 | 26.62 | 11.98 | 3.56 | 28.74 | 0 | -36.32 | 0 | 0 | 7.43 | 19.63 | 27.07 | 1.72 | 90.43 | 70.9 | 6.07 | 0.34 | 0.33 | 7.12 | -1.09 | 0 | 0 | 0.74 | 2.86 | 2.59 | 0.19 | 19.15 | 0.045493 | 0.046732 | 0.031639 | 0 | 0 | -0.010535 | 0 | 0 | 0.092723 | 0.10271 | 0.27357 | 0.022338 | 0.60466 | 0.12386 | 104.694 | 335.416 | 277.073 | 1186.96 | -4402.72 | 505.557 | 944.522 | 2025.88 | 119.621 | 1097 | 1904.14 | 154.534 | 0 | 43.1492 | 197.683 | 154.534 | 29.07 | 15.72 | 3.56 | 14.66 | -37.01 | 7.43 | 19.63 | 27.07 | 1.72 | 81.85 | 63.01 | 6.62 | 0.44 | 0.33 | 1.38 | -1.09 | 0.74 | 2.86 | 2.59 | 0.19 | 14.06 | 0.047004 | 0.050981 | 0.031639 | 0.17858 | -0.010535 | 0.092723 | 0.1026 | 0.27357 | 0.022338 | 0.7889 | 0.30821 | BEMCmpMgr 2022.2.0 (2268) | CSE19 0.909.0 EXE | CBECC-Res 2022.2.0 RC (1271) | Natural Gas | 0.18424 | 0.18434 | -10.5 | -12.5 |  |  | 95.905 | 248.605 | 277.073 | 0 | 0 | -4402.72 | 0 | 0 | 505.557 | 944.734 | 2025.88 | 119.621 | -185.348 | 141.56 | 170.833 | 0 | 43.1492 | 355.543 | 26.62 | 11.98 | 3.56 | 28.74 | 0 | -36.32 | 0 | 0 | 7.43 | 19.63 | 27.07 | 1.72 | 90.43 | 6.07 | 0.34 | 0.33 | 7.12 | -1.09 | 0 | 0 | 0.74 | 2.86 | 2.59 | 0.19 | 19.15 | 0.045493 | 0.046732 | 0.031639 | 0 | 0 | -0.010535 | 0 | 0 | 0.092723 | 0.10271 | 0.27357 | 0.022338 | 0.60466 | 356.271 | 1468.2 | 277.073 | 0 | 2135 | 930.001 | 2637.81 | 297.5 | 8101.85 | 296.568 | 164.777 | 65.4 | 526.745 | 57.97 | 54.6 | 3.56 | 27.73 | 31.89 | 23.06 | 35.82 | 4.86 | 239.49 | 57.97 | 54.6 | 3.56 | 27.73 | 31.89 | 23.06 | 35.82 | 4.86 | 239.49 | 13.04 | 1.71 | 0.33 | 6.87 | 3.02 | 3.87 | 3.38 | 0.53 | 32.75 | 13.04 | 1.71 | 0.33 | 6.87 | 3.02 | 3.87 | 3.38 | 0.53 | 32.75 | 0.12623 | 0.20453 | 0.031639 | 0 | 0.35267 | 0.11028 | 0.34625 | 0.084835 | 1.2564 | 49.3 | 15.1 | 37.8 | 43.8 | 15.4 | 34.2 | 58.5 | 42.9 | 16.91 | 53.99 | 35.41 | 27.6 | 16.91 | 53.99 | 63.17 | 80.69 | 0.84 | 13.02 | 2.33 | 6.44 | 0.84 | 13.02 | 2.71 | 19.24 | 1 | 1.1634 | 2.8154 |  |  | 4404.01 | 2.8154 | 0.09 | 0.05 | 2.64 | 0.1 | 0.04 | 1.91 |  |  | 1 | 1 | 36.7456 | 25.355 | 36.7578 | 28.615 | 56.7387 | 65.5586 |  |  | 21.6606 | 44.0804 | 43.0303 | 0 | 0 | -141.558 | 0 | 0 | 96.1326 | 137.721 | 335.62 | 24.0421 | 560.728 | 827.774 | 998.947 | 0 | 252.315 | 2079.04 | 23.2004 | 56.6769 | 43.0303 | 179.125 | -141.558 | 96.1326 | 137.563 | 335.62 | 24.0421 | 753.833 | 903.635 | 0 | 252.315 | 1155.95 | 87.1017 | 220.993 | 43.0303 | 0 | 391.144 | 146.995 | 437.944 | 68.8504 | 1396.06 | 1734.18 | 963.536 | 382.427 | 3080.14
2022-10-14 19:54 | R:/30129Wilcox/TDS Basecase/2268/08 Water Heating/W08R05.ribd22 | base | 12 | 1 | 2100 | Proposed and Standard | FAIL | 4.99 | 3.5 | 1.8 | 32.4 | -5.8 | 48.7 | 95.905 | 248.605 | 277.073 | 0 | 0 | -4402.72 | 0 | 0 | 505.557 | 944.734 | 2025.88 | 119.621 | -185.348 | 621.583 | 141.56 | 94.2334 | 0 | 43.1492 | 278.943 | 235.794 | 26.62 | 11.98 | 3.56 | 15.86 | 0 | -36.32 | 0 | 0 | 7.43 | 19.63 | 27.07 | 1.72 | 77.55 | 58.02 | 6.07 | 0.34 | 0.33 | 3.93 | -1.09 | 0 | 0 | 0.74 | 2.86 | 2.59 | 0.19 | 15.96 | 0.045493 | 0.046732 | 0.031639 | 0 | 0 | -0.010535 | 0 | 0 | 0.092723 | 0.10271 | 0.27357 | 0.022338 | 0.60466 | 0.12386 | 104.694 | 335.416 | 277.073 | 1186.96 | -4402.72 | 505.557 | 944.522 | 2025.88 | 119.621 | 1097 | 1904.14 | 154.534 | 0 | 43.1492 | 197.683 | 154.534 | 29.07 | 15.72 | 3.56 | 14.66 | -37.01 | 7.43 | 19.63 | 27.07 | 1.72 | 81.85 | 63.01 | 6.62 | 0.44 | 0.33 | 1.38 | -1.09 | 0.74 | 2.86 | 2.59 | 0.19 | 14.06 | 0.047004 | 0.050981 | 0.031639 | 0.17858 | -0.010535 | 0.092723 | 0.1026 | 0.27357 | 0.022338 | 0.7889 | 0.30821 | BEMCmpMgr 2022.2.0 (2268) | CSE19 0.909.0 EXE | CBECC-Res 2022.2.0 RC (1271) | Natural Gas | 0.18424 | 0.18434 | 5.3 | 7.9 |  |  | 95.905 | 248.605 | 277.073 | 0 | 0 | -4402.72 | 0 | 0 | 505.557 | 944.734 | 2025.88 | 119.621 | -185.348 | 141.56 | 94.2334 | 0 | 43.1492 | 278.943 | 26.62 | 11.98 | 3.56 | 15.86 | 0 | -36.32 | 0 | 0 | 7.43 | 19.63 | 27.07 | 1.72 | 77.55 | 6.07 | 0.34 | 0.33 | 3.93 | -1.09 | 0 | 0 | 0.74 | 2.86 | 2.59 | 0.19 | 15.96 | 0.045493 | 0.046732 | 0.031639 | 0 | 0 | -0.010535 | 0 | 0 | 0.092723 | 0.10271 | 0.27357 | 0.022338 | 0.60466 | 356.271 | 1468.2 | 277.073 | 0 | 2135 | 930.001 | 2637.81 | 297.5 | 8101.85 | 296.568 | 164.777 | 65.4 | 526.745 | 57.97 | 54.6 | 3.56 | 27.73 | 31.89 | 23.06 | 35.82 | 4.86 | 239.49 | 57.97 | 54.6 | 3.56 | 27.73 | 31.89 | 23.06 | 35.82 | 4.86 | 239.49 | 13.04 | 1.71 | 0.33 | 6.87 | 3.02 | 3.87 | 3.38 | 0.53 | 32.75 | 13.04 | 1.71 | 0.33 | 6.87 | 3.02 | 3.87 | 3.38 | 0.53 | 32.75 | 0.12623 | 0.20453 | 0.031639 | 0 | 0.35267 | 0.11028 | 0.34625 | 0.084835 | 1.2564 | 40.3 | 15.1 | 32.4 | 43.8 | 15.4 | 34.2 | 48.7 | 42.9 | 16.91 | 41.11 | 35.41 | 27.6 | 16.91 | 41.11 | 63.17 | 80.69 | 0.84 | 9.83 | 2.33 | 6.44 | 0.84 | 9.83 | 2.71 | 19.24 | 1 | 1.1634 | 2.8154 |  |  | 4404.01 | 2.8154 | 0.09 | 0.05 | 2.19 | 0.1 | 0.04 | 1.91 |  |  | 1 | 1 | 36.7456 | 25.355 | 36.7578 | 28.615 | 56.7387 | 65.5586 |  |  | 21.6606 | 44.0804 | 43.0303 | 0 | 0 | -141.558 | 0 | 0 | 96.1326 | 137.721 | 335.62 | 24.0421 | 560.728 | 827.774 | 551.03 | 0 | 252.315 | 1631.12 | 23.2004 | 56.6769 | 43.0303 | 179.125 | -141.558 | 96.1326 | 137.563 | 335.62 | 24.0421 | 753.833 | 903.635 | 0 | 252.315 | 1155.95 | 87.1017 | 220.993 | 43.0303 | 0 | 391.144 | 146.995 | 437.944 | 68.8504 | 1396.06 | 1734.18 | 963.536 | 382.427 | 3080.14
2022-10-14 19:55 | R:/30129Wilcox/TDS Basecase/2268/08 Water Heating/W08R06.ribd22 | base | 12 | 1 | 2100 | Proposed and Standard | FAIL | -12.62 | -8.8 | -5.5 | 39.7 | -19.2 | 62.1 | 95.905 | 248.605 | 277.073 | 0 | 0 | -4402.72 | 0 | 0 | 505.557 | 944.734 | 2025.88 | 119.621 | -185.348 | 621.583 | 141.56 | 199.593 | 0 | 43.1492 | 384.303 | 341.154 | 26.62 | 11.98 | 3.56 | 33.47 | 0 | -36.32 | 0 | 0 | 7.43 | 19.63 | 27.07 | 1.72 | 95.16 | 75.63 | 6.07 | 0.34 | 0.33 | 8.32 | -1.09 | 0 | 0 | 0.74 | 2.86 | 2.59 | 0.19 | 20.35 | 0.045493 | 0.046732 | 0.031639 | 0 | 0 | -0.010535 | 0 | 0 | 0.092723 | 0.10271 | 0.27357 | 0.022338 | 0.60466 | 0.12386 | 104.694 | 335.416 | 277.073 | 1186.96 | -4402.72 | 505.557 | 944.522 | 2025.88 | 119.621 | 1097 | 1904.14 | 154.534 | 0 | 43.1492 | 197.683 | 154.534 | 29.07 | 15.72 | 3.56 | 14.66 | -37.01 | 7.43 | 19.63 | 27.07 | 1.72 | 81.85 | 63.01 | 6.62 | 0.44 | 0.33 | 1.38 | -1.09 | 0.74 | 2.86 | 2.59 | 0.19 | 14.06 | 0.047004 | 0.050981 | 0.031639 | 0.17858 | -0.010535 | 0.092723 | 0.1026 | 0.27357 | 0.022338 | 0.7889 | 0.30821 | BEMCmpMgr 2022.2.0 (2268) | CSE19 0.909.0 EXE | CBECC-Res 2022.2.0 RC (1271) | Natural Gas | 0.18424 | 0.18434 | -16.3 | -20 |  |  | 95.905 | 248.605 | 277.073 | 0 | 0 | -4402.72 | 0 | 0 | 505.557 | 944.734 | 2025.88 | 119.621 | -185.348 | 141.56 | 199.593 | 0 | 43.1492 | 384.303 | 26.62 | 11.98 | 3.56 | 33.47 | 0 | -36.32 | 0 | 0 | 7.43 | 19.63 | 27.07 | 1.72 | 95.16 | 6.07 | 0.34 | 0.33 | 8.32 | -1.09 | 0 | 0 | 0.74 | 2.86 | 2.59 | 0.19 | 20.35 | 0.045493 | 0.046732 | 0.031639 | 0 | 0 | -0.010535 | 0 | 0 | 0.092723 | 0.10271 | 0.27357 | 0.022338 | 0.60466 | 356.271 | 1468.2 | 277.073 | 0 | 2135 | 930.001 | 2637.81 | 297.5 | 8101.85 | 296.568 | 164.777 | 65.4 | 526.745 | 57.97 | 54.6 | 3.56 | 27.73 | 31.89 | 23.06 | 35.82 | 4.86 | 239.49 | 57.97 | 54.6 | 3.56 | 27.73 | 31.89 | 23.06 | 35.82 | 4.86 | 239.49 | 13.04 | 1.71 | 0.33 | 6.87 | 3.02 | 3.87 | 3.38 | 0.53 | 32.75 | 13.04 | 1.71 | 0.33 | 6.87 | 3.02 | 3.87 | 3.38 | 0.53 | 32.75 | 0.12623 | 0.20453 | 0.031639 | 0 | 0.35267 | 0.11028 | 0.34625 | 0.084835 | 1.2564 | 52.6 | 15.2 | 39.7 | 43.8 | 15.4 | 34.2 | 62.1 | 42.9 | 16.91 | 58.72 | 35.41 | 27.6 | 16.91 | 58.72 | 63.17 | 80.69 | 0.84 | 14.22 | 2.33 | 6.44 | 0.84 | 14.22 | 2.71 | 19.24 | 1 | 1.1634 | 2.8154 |  |  | 4404.01 | 2.8154 | 0.09 | 0.05 | 2.81 | 0.1 | 0.04 | 1.91 |  |  | 1 | 1 | 36.7456 | 25.355 | 36.7578 | 28.615 | 56.7387 | 65.5586 |  |  | 21.6606 | 44.0804 | 43.0303 | 0 | 0 | -141.558 | 0 | 0 | 96.1326 | 137.721 | 335.62 | 24.0421 | 560.728 | 827.774 | 1167.12 | 0 | 252.315 | 2247.21 | 23.2004 | 56.6769 | 43.0303 | 179.125 | -141.558 | 96.1326 | 137.563 | 335.62 | 24.0421 | 753.833 | 903.635 | 0 | 252.315 | 1155.95 | 87.1017 | 220.993 | 43.0303 | 0 | 391.144 | 146.995 | 437.944 | 68.8504 | 1396.06 | 1734.18 | 963.536 | 382.427 | 3080.14
2022-10-14 19:55 | R:/30129Wilcox/TDS Basecase/2268/08 Water Heating/W08R07.ribd22 | base | 12 | 1 | 2100 | Proposed and Standard | FAIL | -11.61 | -8.1 | -4.6 | 38.8 | -2.3 | 45.2 | 95.767 | 248.91 | 277.073 | 2556.27 | 0 | -4402.72 | 0 | 0 | 505.557 | 945.352 | 2025.88 | 119.621 | 2371.71 | 3178.02 | 141.357 | 0 | 0 | 43.1492 | 184.506 | 141.357 | 26.57 | 11.99 | 3.56 | 32.5 | 0 | -37.55 | 0 | 0 | 7.43 | 19.64 | 27.07 | 1.72 | 92.93 | 74.62 | 6.07 | 0.34 | 0.33 | 2.76 | -1.09 | 0 | 0 | 0.74 | 2.87 | 2.59 | 0.19 | 14.8 | 0.045435 | 0.046785 | 0.031639 | 0.35037 | 0 | -0.010535 | 0 | 0 | 0.092723 | 0.10279 | 0.27357 | 0.022338 | 0.95511 | 0.47423 | 104.694 | 335.416 | 277.073 | 1186.96 | -4402.72 | 505.557 | 944.522 | 2025.88 | 119.621 | 1097 | 1904.14 | 154.534 | 0 | 43.1492 | 197.683 | 154.534 | 29.07 | 15.72 | 3.56 | 14.66 | -37.01 | 7.43 | 19.63 | 27.07 | 1.72 | 81.85 | 63.01 | 6.62 | 0.44 | 0.33 | 1.38 | -1.09 | 0.74 | 2.86 | 2.59 | 0.19 | 14.06 | 0.047004 | 0.050981 | 0.031639 | 0.17858 | -0.010535 | 0.092723 | 0.1026 | 0.27357 | 0.022338 | 0.7889 | 0.30821 | BEMCmpMgr 2022.2.0 (2268) | CSE19 0.909.0 EXE | CBECC-Res 2022.2.0 RC (1271) | Natural Gas | -0.16621 | -0.16602 | -13.5 | -18.4 |  |  | 95.767 | 248.91 | 277.073 | 2556.27 | 0 | -4402.72 | 0 | 0 | 505.557 | 945.352 | 2025.88 | 119.621 | 2371.71 | 141.357 | 0 | 0 | 43.1492 | 184.506 | 26.57 | 11.99 | 3.56 | 32.5 | 0 | -37.55 | 0 | 0 | 7.43 | 19.64 | 27.07 | 1.72 | 92.93 | 6.07 | 0.34 | 0.33 | 2.76 | -1.09 | 0 | 0 | 0.74 | 2.87 | 2.59 | 0.19 | 14.8 | 0.045435 | 0.046785 | 0.031639 | 0.35037 | 0 | -0.010535 | 0 | 0 | 0.092723 | 0.10279 | 0.27357 | 0.022338 | 0.95511 | 356.271 | 1468.2 | 277.073 | 0 | 2135 | 930.001 | 2637.81 | 297.5 | 8101.85 | 296.568 | 164.777 | 65.4 | 526.745 | 57.97 | 54.6 | 3.56 | 27.73 | 31.89 | 23.06 | 35.82 | 4.86 | 239.49 | 57.97 | 54.6 | 3.56 | 27.73 | 31.89 | 23.06 | 35.82 | 4.86 | 239.49 | 13.04 | 1.71 | 0.33 | 6.87 | 3.02 | 3.87 | 3.38 | 0.53 | 32.75 | 13.04 | 1.71 | 0.33 | 6.87 | 3.02 | 3.87 | 3.38 | 0.53 | 32.75 | 0.12623 | 0.20453 | 0.031639 | 0 | 0.35267 | 0.11028 | 0.34625 | 0.084835 | 1.2564 | 51.9 | 15.7 | 38.8 | 43.8 | 15.4 | 34.2 | 45.2 | 42.9 | 49.41 | 25.21 | 35.41 | 27.6 | 49.41 | 25.21 | 63.17 | 80.69 | 3.6 | 5.9 | 2.33 | 6.44 | 3.6 | 5.9 | 2.71 | 19.24 | 1 | 1.1634 | 2.8154 |  |  | 4404.01 | 2.8154 | 0.11 | 0.04 | 2 | 0.1 | 0.04 | 1.91 |  |  | 1 | 1 | 36.6827 | 25.358 | 36.7578 | 28.615 | 56.7387 | 65.5586 |  |  | 21.6309 | 44.1308 | 43.0303 | 356.631 | 0 | -141.558 | 0 | 0 | 96.1326 | 137.822 | 335.62 | 24.0421 | 917.481 | 826.583 | 0 | 0 | 252.315 | 1078.9 | 23.2004 | 56.6769 | 43.0303 | 179.125 | -141.558 | 96.1326 | 137.563 | 335.62 | 24.0421 | 753.833 | 903.635 | 0 | 252.315 | 1155.95 | 87.1017 | 220.993 | 43.0303 | 0 | 391.144 | 146.995 | 437.944 | 68.8504 | 1396.06 | 1734.18 | 963.536 | 382.427 | 3080.14
2022-10-14 19:56 | R:/30129Wilcox/TDS Basecase/2268/08 Water Heating/W08R08.ribd22 | base | 12 | 1 | 2100 | Proposed and Standard | PASS | 10.43 | 7.3 | 4.3 | 29.9 | 3.3 | 39.6 | 95.4916 | 249.682 | 277.073 | 834.946 | 0 | -4402.72 | 0 | 0 | 505.557 | 946.569 | 2025.88 | 119.621 | 652.096 | 1457.19 | 140.95 | 0 | 0 | 43.1492 | 184.099 | 140.95 | 26.5 | 12.01 | 3.56 | 10.51 | 0 | -36.79 | 0 | 0 | 7.43 | 19.66 | 27.07 | 1.72 | 71.67 | 52.58 | 6.05 | 0.34 | 0.33 | 0.96 | -1.09 | 0 | 0 | 0.74 | 2.87 | 2.59 | 0.19 | 12.98 | 0.045333 | 0.046913 | 0.031639 | 0.11356 | 0 | -0.010535 | 0 | 0 | 0.092723 | 0.10296 | 0.27357 | 0.022338 | 0.71849 | 0.23745 | 104.694 | 335.416 | 277.073 | 1186.96 | -4402.72 | 505.557 | 944.522 | 2025.88 | 119.621 | 1097 | 1904.14 | 154.534 | 0 | 43.1492 | 197.683 | 154.534 | 29.07 | 15.72 | 3.56 | 14.66 | -37.01 | 7.43 | 19.63 | 27.07 | 1.72 | 81.85 | 63.01 | 6.62 | 0.44 | 0.33 | 1.38 | -1.09 | 0.74 | 2.86 | 2.59 | 0.19 | 14.06 | 0.047004 | 0.050981 | 0.031639 | 0.17858 | -0.010535 | 0.092723 | 0.1026 | 0.27357 | 0.022338 | 0.7889 | 0.30821 | BEMCmpMgr 2022.2.0 (2268) | CSE19 0.909.0 EXE | CBECC-Res 2022.2.0 RC (1271) | Natural Gas | 0.070404 | 0.070759 | 12.4 | 16.6 |  |  | 95.4916 | 249.682 | 277.073 | 834.946 | 0 | -4402.72 | 0 | 0 | 505.557 | 946.569 | 2025.88 | 119.621 | 652.096 | 140.95 | 0 | 0 | 43.1492 | 184.099 | 26.5 | 12.01 | 3.56 | 10.51 | 0 | -36.79 | 0 | 0 | 7.43 | 19.66 | 27.07 | 1.72 | 71.67 | 6.05 | 0.34 | 0.33 | 0.96 | -1.09 | 0 | 0 | 0.74 | 2.87 | 2.59 | 0.19 | 12.98 | 0.045333 | 0.046913 | 0.031639 | 0.11356 | 0 | -0.010535 | 0 | 0 | 0.092723 | 0.10296 | 0.27357 | 0.022338 | 0.71849 | 356.271 | 1468.2 | 277.073 | 0 | 2135 | 930.001 | 2637.81 | 297.5 | 8101.85 | 296.568 | 164.777 | 65.4 | 526.745 | 57.97 | 54.6 | 3.56 | 27.73 | 31.89 | 23.06 | 35.82 | 4.86 | 239.49 | 57.97 | 54.6 | 3.56 | 27.73 | 31.89 | 23.06 | 35.82 | 4.86 | 239.49 | 13.04 | 1.71 | 0.33 | 6.87 | 3.02 | 3.87 | 3.38 | 0.53 | 32.75 | 13.04 | 1.71 | 0.33 | 6.87 | 3.02 | 3.87 | 3.38 | 0.53 | 32.75 | 0.12623 | 0.20453 | 0.031639 | 0 | 0.35267 | 0.11028 | 0.34625 | 0.084835 | 1.2564 | 36.5 | 15.4 | 29.9 | 43.8 | 15.4 | 34.2 | 39.6 | 42.9 | 27.44 | 25.14 | 35.41 | 27.6 | 27.44 | 25.14 | 63.17 | 80.69 | 1.8 | 5.88 | 2.33 | 6.44 | 1.8 | 5.88 | 2.71 | 19.24 | 1 | 1.1634 | 2.8154 |  |  | 4404.01 | 2.8154 | 0.1 | 0.05 | 1.76 | 0.1 | 0.04 | 1.91 |  |  | 1 | 1 | 36.7128 | 25.3684 | 36.7578 | 28.615 | 56.7387 | 65.5586 |  |  | 21.5736 | 44.2583 | 43.0303 | 124.661 | 0 | -141.558 | 0 | 0 | 96.1326 | 138.019 | 335.62 | 24.0421 | 685.778 | 824.206 | 0 | 0 | 252.315 | 1076.52 | 23.2004 | 56.6769 | 43.0303 | 179.125 | -141.558 | 96.1326 | 137.563 | 335.62 | 24.0421 | 753.833 | 903.635 | 0 | 252.315 | 1155.95 | 87.1017 | 220.993 | 43.0303 | 0 | 391.144 | 146.995 | 437.944 | 68.8504 | 1396.06 | 1734.18 | 963.536 | 382.427 | 3080.14
2022-10-14 19:57 | R:/30129Wilcox/TDS Basecase/2268/08 Water Heating/W08R09.ribd22 | base | 12 | 1 | 2100 | Proposed and Standard | FAIL | -3.04 | -2.1 | -1.5 | 35.7 | -10.9 | 53.8 | 95.905 | 248.605 | 277.073 | 162.014 | 0 | -4402.72 | 0 | 0 | 505.557 | 944.734 | 2025.88 | 119.621 | -23.3341 | 783.597 | 141.56 | 129.656 | 0 | 43.1492 | 314.365 | 271.216 | 26.62 | 11.98 | 3.56 | 23.89 | 0 | -36.42 | 0 | 0 | 7.43 | 19.63 | 27.07 | 1.72 | 85.48 | 66.05 | 6.07 | 0.34 | 0.33 | 5.59 | -1.09 | 0 | 0 | 0.74 | 2.86 | 2.59 | 0.19 | 17.62 | 0.045493 | 0.046732 | 0.031639 | 0.019132 | 0 | -0.010535 | 0 | 0 | 0.092723 | 0.10271 | 0.27357 | 0.022338 | 0.6238 | 0.143 | 104.694 | 335.416 | 277.073 | 1186.96 | -4402.72 | 505.557 | 944.522 | 2025.88 | 119.621 | 1097 | 1904.14 | 154.534 | 0 | 43.1492 | 197.683 | 154.534 | 29.07 | 15.72 | 3.56 | 14.66 | -37.01 | 7.43 | 19.63 | 27.07 | 1.72 | 81.85 | 63.01 | 6.62 | 0.44 | 0.33 | 1.38 | -1.09 | 0.74 | 2.86 | 2.59 | 0.19 | 14.06 | 0.047004 | 0.050981 | 0.031639 | 0.17858 | -0.010535 | 0.092723 | 0.1026 | 0.27357 | 0.022338 | 0.7889 | 0.30821 | BEMCmpMgr 2022.2.0 (2268) | CSE19 0.909.0 EXE | CBECC-Res 2022.2.0 RC (1271) | Natural Gas | 0.1651 | 0.16521 | -4.4 | -4.8 |  |  | 95.905 | 248.605 | 277.073 | 162.014 | 0 | -4402.72 | 0 | 0 | 505.557 | 944.734 | 2025.88 | 119.621 | -23.3341 | 141.56 | 129.656 | 0 | 43.1492 | 314.365 | 26.62 | 11.98 | 3.56 | 23.89 | 0 | -36.42 | 0 | 0 | 7.43 | 19.63 | 27.07 | 1.72 | 85.48 | 6.07 | 0.34 | 0.33 | 5.59 | -1.09 | 0 | 0 | 0.74 | 2.86 | 2.59 | 0.19 | 17.62 | 0.045493 | 0.046732 | 0.031639 | 0.019132 | 0 | -0.010535 | 0 | 0 | 0.092723 | 0.10271 | 0.27357 | 0.022338 | 0.6238 | 356.271 | 1468.2 | 277.073 | 0 | 2135 | 930.001 | 2637.81 | 297.5 | 8101.85 | 296.568 | 164.777 | 65.4 | 526.745 | 57.97 | 54.6 | 3.56 | 27.73 | 31.89 | 23.06 | 35.82 | 4.86 | 239.49 | 57.97 | 54.6 | 3.56 | 27.73 | 31.89 | 23.06 | 35.82 | 4.86 | 239.49 | 13.04 | 1.71 | 0.33 | 6.87 | 3.02 | 3.87 | 3.38 | 0.53 | 32.75 | 13.04 | 1.71 | 0.33 | 6.87 | 3.02 | 3.87 | 3.38 | 0.53 | 32.75 | 0.12623 | 0.20453 | 0.031639 | 0 | 0.35267 | 0.11028 | 0.34625 | 0.084835 | 1.2564 | 45.9 | 15.2 | 35.7 | 43.8 | 15.4 | 34.2 | 53.8 | 42.9 | 19.02 | 47.03 | 35.41 | 27.6 | 19.02 | 47.03 | 63.17 | 80.69 | 1.02 | 11.31 | 2.33 | 6.44 | 1.02 | 11.31 | 2.71 | 19.24 | 1 | 1.1634 | 2.8154 |  |  | 4404.01 | 2.8154 | 0.09 | 0.05 | 2.42 | 0.1 | 0.04 | 1.91 |  |  | 1 | 1 | 36.7456 | 25.355 | 36.7578 | 28.615 | 56.7387 | 65.5586 |  |  | 21.6606 | 44.0804 | 43.0303 | 23.6724 | 0 | -141.558 | 0 | 0 | 96.1326 | 137.721 | 335.62 | 24.0421 | 584.4 | 827.774 | 758.161 | 0 | 252.315 | 1838.25 | 23.2004 | 56.6769 | 43.0303 | 179.125 | -141.558 | 96.1326 | 137.563 | 335.62 | 24.0421 | 753.833 | 903.635 | 0 | 252.315 | 1155.95 | 87.1017 | 220.993 | 43.0303 | 0 | 391.144 | 146.995 | 437.944 | 68.8504 | 1396.06 | 1734.18 | 963.536 | 382.427 | 3080.14
2022-10-14 19:58 | R:/30129Wilcox/TDS Basecase/2268/08 Water Heating/W08R10.ribd22 | base | 12 | 1 | 2100 | Proposed and Standard | FAIL | -3.04 | -2.1 | -1.5 | 35.7 | -10.9 | 53.8 | 95.905 | 248.605 | 277.073 | 162.014 | 0 | -4402.72 | 0 | 0 | 505.557 | 944.734 | 2025.88 | 119.621 | -23.3341 | 783.597 | 141.56 | 129.656 | 0 | 43.1492 | 314.365 | 271.216 | 26.62 | 11.98 | 3.56 | 23.89 | 0 | -36.42 | 0 | 0 | 7.43 | 19.63 | 27.07 | 1.72 | 85.48 | 66.05 | 6.07 | 0.34 | 0.33 | 5.59 | -1.09 | 0 | 0 | 0.74 | 2.86 | 2.59 | 0.19 | 17.62 | 0.045493 | 0.046732 | 0.031639 | 0.019132 | 0 | -0.010535 | 0 | 0 | 0.092723 | 0.10271 | 0.27357 | 0.022338 | 0.6238 | 0.143 | 104.694 | 335.416 | 277.073 | 1186.96 | -4402.72 | 505.557 | 944.522 | 2025.88 | 119.621 | 1097 | 1904.14 | 154.534 | 0 | 43.1492 | 197.683 | 154.534 | 29.07 | 15.72 | 3.56 | 14.66 | -37.01 | 7.43 | 19.63 | 27.07 | 1.72 | 81.85 | 63.01 | 6.62 | 0.44 | 0.33 | 1.38 | -1.09 | 0.74 | 2.86 | 2.59 | 0.19 | 14.06 | 0.047004 | 0.050981 | 0.031639 | 0.17858 | -0.010535 | 0.092723 | 0.1026 | 0.27357 | 0.022338 | 0.7889 | 0.30821 | BEMCmpMgr 2022.2.0 (2268) | CSE19 0.909.0 EXE | CBECC-Res 2022.2.0 RC (1271) | Natural Gas | 0.1651 | 0.16521 | -4.4 | -4.8 |  |  | 95.905 | 248.605 | 277.073 | 162.014 | 0 | -4402.72 | 0 | 0 | 505.557 | 944.734 | 2025.88 | 119.621 | -23.3341 | 141.56 | 129.656 | 0 | 43.1492 | 314.365 | 26.62 | 11.98 | 3.56 | 23.89 | 0 | -36.42 | 0 | 0 | 7.43 | 19.63 | 27.07 | 1.72 | 85.48 | 6.07 | 0.34 | 0.33 | 5.59 | -1.09 | 0 | 0 | 0.74 | 2.86 | 2.59 | 0.19 | 17.62 | 0.045493 | 0.046732 | 0.031639 | 0.019132 | 0 | -0.010535 | 0 | 0 | 0.092723 | 0.10271 | 0.27357 | 0.022338 | 0.6238 | 356.271 | 1468.2 | 277.073 | 0 | 2135 | 930.001 | 2637.81 | 297.5 | 8101.85 | 296.568 | 164.777 | 65.4 | 526.745 | 57.97 | 54.6 | 3.56 | 27.73 | 31.89 | 23.06 | 35.82 | 4.86 | 239.49 | 57.97 | 54.6 | 3.56 | 27.73 | 31.89 | 23.06 | 35.82 | 4.86 | 239.49 | 13.04 | 1.71 | 0.33 | 6.87 | 3.02 | 3.87 | 3.38 | 0.53 | 32.75 | 13.04 | 1.71 | 0.33 | 6.87 | 3.02 | 3.87 | 3.38 | 0.53 | 32.75 | 0.12623 | 0.20453 | 0.031639 | 0 | 0.35267 | 0.11028 | 0.34625 | 0.084835 | 1.2564 | 45.9 | 15.2 | 35.7 | 43.8 | 15.4 | 34.2 | 53.8 | 42.9 | 19.02 | 47.03 | 35.41 | 27.6 | 19.02 | 47.03 | 63.17 | 80.69 | 1.02 | 11.31 | 2.33 | 6.44 | 1.02 | 11.31 | 2.71 | 19.24 | 1 | 1.1634 | 2.8154 |  |  | 4404.01 | 2.8154 | 0.09 | 0.05 | 2.42 | 0.1 | 0.04 | 1.91 |  |  | 1 | 1 | 36.7456 | 25.355 | 36.7578 | 28.615 | 56.7387 | 65.5586 |  |  | 21.6606 | 44.0804 | 43.0303 | 23.6724 | 0 | -141.558 | 0 | 0 | 96.1326 | 137.721 | 335.62 | 24.0421 | 584.4 | 827.774 | 758.161 | 0 | 252.315 | 1838.25 | 23.2004 | 56.6769 | 43.0303 | 179.125 | -141.558 | 96.1326 | 137.563 | 335.62 | 24.0421 | 753.833 | 903.635 | 0 | 252.315 | 1155.95 | 87.1017 | 220.993 | 43.0303 | 0 | 391.144 | 146.995 | 437.944 | 68.8504 | 1396.06 | 1734.18 | 963.536 | 382.427 | 3080.14
2022-10-14 19:59 | R:/30129Wilcox/TDS Basecase/2268/09 Multiple Orientation/W09R01.ribd22 | base | 12 | 1 | 2100 | Proposed and Standard | FAIL | -1.78 | -1.2 | -0.7 | 34.9 | -0.5 | 43.4 | 106.494 | 368.427 | 277.073 | 1187.8 | 0 | -4402.72 | 0 | 0 | 505.557 | 945.126 | 2025.88 | 119.621 | 1133.26 | 1939.8 | 157.19 | 0 | 0 | 43.1492 | 200.34 | 157.19 | 29.59 | 16.94 | 3.56 | 14.7 | 0 | -37.02 | 0 | 0 | 7.43 | 19.64 | 27.07 | 1.72 | 83.63 | 64.79 | 6.74 | 0.47 | 0.33 | 1.39 | -1.09 | 0 | 0 | 0.74 | 2.86 | 2.59 | 0.19 | 14.22 | 0.047319 | 0.052625 | 0.031639 | 0.17925 | 0 | -0.010535 | 0 | 0 | 0.092723 | 0.10256 | 0.27357 | 0.022338 | 0.79148 | 0.31083 | 104.694 | 335.416 | 277.073 | 1186.96 | -4402.72 | 505.557 | 944.522 | 2025.88 | 119.621 | 1097 | 1904.14 | 154.534 | 0 | 43.1492 | 197.683 | 154.534 | 29.07 | 15.72 | 3.56 | 14.66 | -37.01 | 7.43 | 19.63 | 27.07 | 1.72 | 81.85 | 63.01 | 6.62 | 0.44 | 0.33 | 1.38 | -1.09 | 0.74 | 2.86 | 2.59 | 0.19 | 14.06 | 0.047004 | 0.050981 | 0.031639 | 0.17858 | -0.010535 | 0.092723 | 0.1026 | 0.27357 | 0.022338 | 0.7889 | 0.30821 | BEMCmpMgr 2022.2.0 (2268) | CSE19 0.909.0 EXE | CBECC-Res 2022.2.0 RC (1271) | Natural Gas | -0.002582 | -0.0026238 | -2.2 | -2.8 |  |  | 106.494 | 368.427 | 277.073 | 1187.8 | 0 | -4402.72 | 0 | 0 | 505.557 | 945.126 | 2025.88 | 119.621 | 1133.26 | 157.19 | 0 | 0 | 43.1492 | 200.34 | 29.59 | 16.94 | 3.56 | 14.7 | 0 | -37.02 | 0 | 0 | 7.43 | 19.64 | 27.07 | 1.72 | 83.63 | 6.74 | 0.47 | 0.33 | 1.39 | -1.09 | 0 | 0 | 0.74 | 2.86 | 2.59 | 0.19 | 14.22 | 0.047319 | 0.052625 | 0.031639 | 0.17925 | 0 | -0.010535 | 0 | 0 | 0.092723 | 0.10256 | 0.27357 | 0.022338 | 0.79148 | 356.271 | 1468.2 | 277.073 | 0 | 2135 | 930.001 | 2637.81 | 297.5 | 8101.85 | 296.568 | 164.777 | 65.4 | 526.745 | 57.97 | 54.6 | 3.56 | 27.73 | 31.89 | 23.06 | 35.82 | 4.86 | 239.49 | 57.97 | 54.6 | 3.56 | 27.73 | 31.89 | 23.06 | 35.82 | 4.86 | 239.49 | 13.04 | 1.71 | 0.33 | 6.87 | 3.02 | 3.87 | 3.38 | 0.53 | 32.75 | 13.04 | 1.71 | 0.33 | 6.87 | 3.02 | 3.87 | 3.38 | 0.53 | 32.75 | 0.12623 | 0.20453 | 0.031639 | 0 | 0.35267 | 0.11028 | 0.34625 | 0.084835 | 1.2564 | 45 | 15.5 | 34.9 | 43.8 | 15.4 | 34.2 | 43.4 | 42.9 | 36.7 | 28.09 | 35.41 | 27.6 | 36.7 | 28.09 | 63.17 | 80.69 | 2.37 | 6.56 | 2.33 | 6.44 | 2.37 | 6.56 | 2.71 | 19.24 | 1 | 1.1634 | 2.8154 |  |  | 4404.01 | 2.8154 | 0.1 | 0.04 | 1.93 | 0.1 | 0.04 | 1.91 |  |  | 1 | 1 | 36.7578 | 30.5591 | 36.7578 | 28.615 | 56.7387 | 65.5586 |  |  | 23.5635 | 61.4576 | 43.0303 | 179.333 | 0 | -141.558 | 0 | 0 | 96.1326 | 137.591 | 335.62 | 24.0421 | 759.212 | 919.17 | 0 | 0 | 252.315 | 1171.49 | 23.2004 | 56.6769 | 43.0303 | 179.125 | -141.558 | 96.1326 | 137.563 | 335.62 | 24.0421 | 753.833 | 903.635 | 0 | 252.315 | 1155.95 | 87.1017 | 220.993 | 43.0303 | 0 | 391.144 | 146.995 | 437.944 | 68.8504 | 1396.06 | 1734.18 | 963.536 | 382.427 | 3080.14
2022-10-14 20:00 | R:/30129Wilcox/TDS Basecase/2268/09 Multiple Orientation/W09R02.ribd22 | base - Worst Case (N) | 12 | 1 | 2100 | Proposed and Standard | PASS | 0 | 0 | 0 | 34.2 | 0 | 42.9 | 104.694 | 335.416 | 277.073 | 1186.96 | 0 | -4402.72 | 0 | 0 | 505.557 | 944.522 | 2025.88 | 119.621 | 1097 | 1904.14 | 154.534 | 0 | 0 | 43.1492 | 197.683 | 154.534 | 29.07 | 15.72 | 3.56 | 14.66 | 0 | -37.01 | 0 | 0 | 7.43 | 19.63 | 27.07 | 1.72 | 81.85 | 63.01 | 6.62 | 0.44 | 0.33 | 1.38 | -1.09 | 0 | 0 | 0.74 | 2.86 | 2.59 | 0.19 | 14.06 | 0.047004 | 0.050981 | 0.031639 | 0.17858 | 0 | -0.010535 | 0 | 0 | 0.092723 | 0.1026 | 0.27357 | 0.022338 | 0.7889 | 0.30821 | 104.694 | 335.416 | 277.073 | 1186.96 | -4402.72 | 505.557 | 944.522 | 2025.88 | 119.621 | 1097 | 1904.14 | 154.534 | 0 | 43.1492 | 197.683 | 154.534 | 29.07 | 15.72 | 3.56 | 14.66 | -37.01 | 7.43 | 19.63 | 27.07 | 1.72 | 81.85 | 63.01 | 6.62 | 0.44 | 0.33 | 1.38 | -1.09 | 0.74 | 2.86 | 2.59 | 0.19 | 14.06 | 0.047004 | 0.050981 | 0.031639 | 0.17858 | -0.010535 | 0.092723 | 0.1026 | 0.27357 | 0.022338 | 0.7889 | 0.30821 | BEMCmpMgr 2022.2.0 (2268) | CSE19 0.909.0 EXE | CBECC-Res 2022.2.0 RC (1271) | Natural Gas | 1.1392e-09 | 1.7153e-09 | 0 | 0 |  |  | 104.694 | 335.416 | 277.073 | 1186.96 | 0 | -4402.72 | 0 | 0 | 505.557 | 944.522 | 2025.88 | 119.621 | 1097 | 154.534 | 0 | 0 | 43.1492 | 197.683 | 29.07 | 15.72 | 3.56 | 14.66 | 0 | -37.01 | 0 | 0 | 7.43 | 19.63 | 27.07 | 1.72 | 81.85 | 6.62 | 0.44 | 0.33 | 1.38 | -1.09 | 0 | 0 | 0.74 | 2.86 | 2.59 | 0.19 | 14.06 | 0.047004 | 0.050981 | 0.031639 | 0.17858 | 0 | -0.010535 | 0 | 0 | 0.092723 | 0.1026 | 0.27357 | 0.022338 | 0.7889 | 356.271 | 1468.2 | 277.073 | 0 | 2135 | 930.001 | 2637.81 | 297.5 | 8101.85 | 296.568 | 164.777 | 65.4 | 526.745 | 57.97 | 54.6 | 3.56 | 27.73 | 31.89 | 23.06 | 35.82 | 4.86 | 239.49 | 57.97 | 54.6 | 3.56 | 27.73 | 31.89 | 23.06 | 35.82 | 4.86 | 239.49 | 13.04 | 1.71 | 0.33 | 6.87 | 3.02 | 3.87 | 3.38 | 0.53 | 32.75 | 13.04 | 1.71 | 0.33 | 6.87 | 3.02 | 3.87 | 3.38 | 0.53 | 32.75 | 0.12623 | 0.20453 | 0.031639 | 0 | 0.35267 | 0.11028 | 0.34625 | 0.084835 | 1.2564 | 43.8 | 15.4 | 34.2 | 43.8 | 15.4 | 34.2 | 42.9 | 42.9 | 35.41 | 27.6 | 35.41 | 27.6 | 35.41 | 27.6 | 63.17 | 80.69 | 2.33 | 6.44 | 2.33 | 6.44 | 2.33 | 6.44 | 2.71 | 19.24 | 1 | 1.1634 | 2.8154 |  |  | 4404.01 | 2.8154 | 0.1 | 0.04 | 1.91 | 0.1 | 0.04 | 1.91 |  |  | 1 | 1 | 36.7578 | 28.615 | 36.7578 | 28.615 | 56.7387 | 65.5586 |  |  | 23.2004 | 56.6769 | 43.0303 | 179.125 | 0 | -141.558 | 0 | 0 | 96.1326 | 137.563 | 335.62 | 24.0421 | 753.833 | 903.635 | 0 | 0 | 252.315 | 1155.95 | 23.2004 | 56.6769 | 43.0303 | 179.125 | -141.558 | 96.1326 | 137.563 | 335.62 | 24.0421 | 753.833 | 903.635 | 0 | 252.315 | 1155.95 | 87.1017 | 220.993 | 43.0303 | 0 | 391.144 | 146.995 | 437.944 | 68.8504 | 1396.06 | 1734.18 | 963.536 | 382.427 | 3080.14
2022-10-14 20:00 | R:/30129Wilcox/TDS Basecase/2268/09 Multiple Orientation/W09R02.ribd22 | base - North Facing | 12 | 1 | 2100 | Proposed and Standard | PASS | 0 | 0 | 0 | 34.2 | 0 | 42.9 | 104.694 | 335.416 | 277.073 | 1186.96 | 0 | -4402.72 | 0 | 0 | 505.557 | 944.522 | 2025.88 | 119.621 | 1097 | 1904.14 | 154.534 | 0 | 0 | 43.1492 | 197.683 | 154.534 | 29.07 | 15.72 | 3.56 | 14.66 | 0 | -37.01 | 0 | 0 | 7.43 | 19.63 | 27.07 | 1.72 | 81.85 | 63.01 | 6.62 | 0.44 | 0.33 | 1.38 | -1.09 | 0 | 0 | 0.74 | 2.86 | 2.59 | 0.19 | 14.06 | 0.047004 | 0.050981 | 0.031639 | 0.17858 | 0 | -0.010535 | 0 | 0 | 0.092723 | 0.1026 | 0.27357 | 0.022338 | 0.7889 | 0.30821 | 104.694 | 335.416 | 277.073 | 1186.96 | -4402.72 | 505.557 | 944.522 | 2025.88 | 119.621 | 1097 | 1904.14 | 154.534 | 0 | 43.1492 | 197.683 | 154.534 | 29.07 | 15.72 | 3.56 | 14.66 | -37.01 | 7.43 | 19.63 | 27.07 | 1.72 | 81.85 | 63.01 | 6.62 | 0.44 | 0.33 | 1.38 | -1.09 | 0.74 | 2.86 | 2.59 | 0.19 | 14.06 | 0.047004 | 0.050981 | 0.031639 | 0.17858 | -0.010535 | 0.092723 | 0.1026 | 0.27357 | 0.022338 | 0.7889 | 0.30821 | BEMCmpMgr 2022.2.0 (2268) | CSE19 0.909.0 EXE | CBECC-Res 2022.2.0 RC (1271) | Natural Gas | 1.1392e-09 | 1.7153e-09 | 0 | 0 |  |  | 104.694 | 335.416 | 277.073 | 1186.96 | 0 | -4402.72 | 0 | 0 | 505.557 | 944.522 | 2025.88 | 119.621 | 1097 | 154.534 | 0 | 0 | 43.1492 | 197.683 | 29.07 | 15.72 | 3.56 | 14.66 | 0 | -37.01 | 0 | 0 | 7.43 | 19.63 | 27.07 | 1.72 | 81.85 | 6.62 | 0.44 | 0.33 | 1.38 | -1.09 | 0 | 0 | 0.74 | 2.86 | 2.59 | 0.19 | 14.06 | 0.047004 | 0.050981 | 0.031639 | 0.17858 | 0 | -0.010535 | 0 | 0 | 0.092723 | 0.1026 | 0.27357 | 0.022338 | 0.7889 | 356.271 | 1468.2 | 277.073 | 0 | 2135 | 930.001 | 2637.81 | 297.5 | 8101.85 | 296.568 | 164.777 | 65.4 | 526.745 | 57.97 | 54.6 | 3.56 | 27.73 | 31.89 | 23.06 | 35.82 | 4.86 | 239.49 | 57.97 | 54.6 | 3.56 | 27.73 | 31.89 | 23.06 | 35.82 | 4.86 | 239.49 | 13.04 | 1.71 | 0.33 | 6.87 | 3.02 | 3.87 | 3.38 | 0.53 | 32.75 | 13.04 | 1.71 | 0.33 | 6.87 | 3.02 | 3.87 | 3.38 | 0.53 | 32.75 | 0.12623 | 0.20453 | 0.031639 | 0 | 0.35267 | 0.11028 | 0.34625 | 0.084835 | 1.2564 | 43.8 | 15.4 | 34.2 | 43.8 | 15.4 | 34.2 | 42.9 | 42.9 | 35.41 | 27.6 | 35.41 | 27.6 | 35.41 | 27.6 | 63.17 | 80.69 | 2.33 | 6.44 | 2.33 | 6.44 | 2.33 | 6.44 | 2.71 | 19.24 | 1 | 1.1634 | 2.8154 |  |  | 4404.01 | 2.8154 | 0.1 | 0.04 | 1.91 | 0.1 | 0.04 | 1.91 |  |  | 1 | 1 | 36.7578 | 28.615 | 36.7578 | 28.615 | 56.7387 | 65.5586 |  |  | 23.2004 | 56.6769 | 43.0303 | 179.125 | 0 | -141.558 | 0 | 0 | 96.1326 | 137.563 | 335.62 | 24.0421 | 753.833 | 903.635 | 0 | 0 | 252.315 | 1155.95 | 23.2004 | 56.6769 | 43.0303 | 179.125 | -141.558 | 96.1326 | 137.563 | 335.62 | 24.0421 | 753.833 | 903.635 | 0 | 252.315 | 1155.95 | 87.1017 | 220.993 | 43.0303 | 0 | 391.144 | 146.995 | 437.944 | 68.8504 | 1396.06 | 1734.18 | 963.536 | 382.427 | 3080.14
2022-10-14 20:00 | R:/30129Wilcox/TDS Basecase/2268/09 Multiple Orientation/W09R02.ribd22 | base - East Facing | 12 | 1 | 2100 | Proposed and Standard | PASS | 0 | 0 | 0 | 34.2 | 0 | 42.9 | 104.694 | 335.416 | 277.073 | 1186.96 | 0 | -4402.72 | 0 | 0 | 505.557 | 944.522 | 2025.88 | 119.621 | 1097 | 1904.14 | 154.534 | 0 | 0 | 43.1492 | 197.683 | 154.534 | 29.07 | 15.72 | 3.56 | 14.66 | 0 | -37.01 | 0 | 0 | 7.43 | 19.63 | 27.07 | 1.72 | 81.85 | 63.01 | 6.62 | 0.44 | 0.33 | 1.38 | -1.09 | 0 | 0 | 0.74 | 2.86 | 2.59 | 0.19 | 14.06 | 0.047004 | 0.050981 | 0.031639 | 0.17858 | 0 | -0.010535 | 0 | 0 | 0.092723 | 0.1026 | 0.27357 | 0.022338 | 0.7889 | 0.30821 | 104.694 | 335.416 | 277.073 | 1186.96 | -4402.72 | 505.557 | 944.522 | 2025.88 | 119.621 | 1097 | 1904.14 | 154.534 | 0 | 43.1492 | 197.683 | 154.534 | 29.07 | 15.72 | 3.56 | 14.66 | -37.01 | 7.43 | 19.63 | 27.07 | 1.72 | 81.85 | 63.01 | 6.62 | 0.44 | 0.33 | 1.38 | -1.09 | 0.74 | 2.86 | 2.59 | 0.19 | 14.06 | 0.047004 | 0.050981 | 0.031639 | 0.17858 | -0.010535 | 0.092723 | 0.1026 | 0.27357 | 0.022338 | 0.7889 | 0.30821 | BEMCmpMgr 2022.2.0 (2268) | CSE19 0.909.0 EXE | CBECC-Res 2022.2.0 RC (1271) | Natural Gas | -5.3905e-08 | -5.2593e-08 | 0 | 0 |  |  | 104.694 | 335.416 | 277.073 | 1186.96 | 0 | -4402.72 | 0 | 0 | 505.557 | 944.522 | 2025.88 | 119.621 | 1097 | 154.534 | 0 | 0 | 43.1492 | 197.683 | 29.07 | 15.72 | 3.56 | 14.66 | 0 | -37.01 | 0 | 0 | 7.43 | 19.63 | 27.07 | 1.72 | 81.85 | 6.62 | 0.44 | 0.33 | 1.38 | -1.09 | 0 | 0 | 0.74 | 2.86 | 2.59 | 0.19 | 14.06 | 0.047004 | 0.050981 | 0.031639 | 0.17858 | 0 | -0.010535 | 0 | 0 | 0.092723 | 0.1026 | 0.27357 | 0.022338 | 0.7889 | 356.271 | 1468.2 | 277.073 | 0 | 2135 | 930.001 | 2637.81 | 297.5 | 8101.85 | 296.568 | 164.777 | 65.4 | 526.745 | 57.97 | 54.6 | 3.56 | 27.73 | 31.89 | 23.06 | 35.82 | 4.86 | 239.49 | 57.97 | 54.6 | 3.56 | 27.73 | 31.89 | 23.06 | 35.82 | 4.86 | 239.49 | 13.04 | 1.71 | 0.33 | 6.87 | 3.02 | 3.87 | 3.38 | 0.53 | 32.75 | 13.04 | 1.71 | 0.33 | 6.87 | 3.02 | 3.87 | 3.38 | 0.53 | 32.75 | 0.12623 | 0.20453 | 0.031639 | 0 | 0.35267 | 0.11028 | 0.34625 | 0.084835 | 1.2564 | 43.8 | 15.4 | 34.2 | 43.8 | 15.4 | 34.2 | 42.9 | 42.9 | 35.41 | 27.6 | 35.41 | 27.6 | 35.41 | 27.6 | 63.17 | 80.69 | 2.33 | 6.44 | 2.33 | 6.44 | 2.33 | 6.44 | 2.71 | 19.24 | 1 | 1.1634 | 2.8154 |  |  | 4404.01 | 2.8154 | 0.1 | 0.04 | 1.91 | 0.1 | 0.04 | 1.91 |  |  | 1 | 1 | 36.7578 | 28.6149 | 36.7578 | 28.615 | 56.7387 | 65.5586 |  |  | 23.2004 | 56.677 | 43.0303 | 179.125 | 0 | -141.558 | 0 | 0 | 96.1326 | 137.563 | 335.62 | 24.0421 | 753.833 | 903.635 | 0 | 0 | 252.315 | 1155.95 | 23.2004 | 56.6769 | 43.0303 | 179.125 | -141.558 | 96.1326 | 137.563 | 335.62 | 24.0421 | 753.833 | 903.635 | 0 | 252.315 | 1155.95 | 87.1017 | 220.993 | 43.0303 | 0 | 391.144 | 146.995 | 437.944 | 68.8504 | 1396.06 | 1734.18 | 963.536 | 382.427 | 3080.14
2022-10-14 20:00 | R:/30129Wilcox/TDS Basecase/2268/09 Multiple Orientation/W09R02.ribd22 | base - South Facing | 12 | 1 | 2100 | Proposed and Standard | PASS | 0 | 0 | 0 | 34.2 | 0 | 42.9 | 104.694 | 335.416 | 277.073 | 1186.96 | 0 | -4402.72 | 0 | 0 | 505.557 | 944.522 | 2025.88 | 119.621 | 1097 | 1904.14 | 154.534 | 0 | 0 | 43.1492 | 197.683 | 154.534 | 29.07 | 15.72 | 3.56 | 14.66 | 0 | -37.01 | 0 | 0 | 7.43 | 19.63 | 27.07 | 1.72 | 81.85 | 63.01 | 6.62 | 0.44 | 0.33 | 1.38 | -1.09 | 0 | 0 | 0.74 | 2.86 | 2.59 | 0.19 | 14.06 | 0.047004 | 0.050981 | 0.031639 | 0.17858 | 0 | -0.010535 | 0 | 0 | 0.092723 | 0.1026 | 0.27357 | 0.022338 | 0.7889 | 0.30821 | 104.694 | 335.416 | 277.073 | 1186.96 | -4402.72 | 505.557 | 944.522 | 2025.88 | 119.621 | 1097 | 1904.14 | 154.534 | 0 | 43.1492 | 197.683 | 154.534 | 29.07 | 15.72 | 3.56 | 14.66 | -37.01 | 7.43 | 19.63 | 27.07 | 1.72 | 81.85 | 63.01 | 6.62 | 0.44 | 0.33 | 1.38 | -1.09 | 0.74 | 2.86 | 2.59 | 0.19 | 14.06 | 0.047004 | 0.050981 | 0.031639 | 0.17858 | -0.010535 | 0.092723 | 0.1026 | 0.27357 | 0.022338 | 0.7889 | 0.30821 | BEMCmpMgr 2022.2.0 (2268) | CSE19 0.909.0 EXE | CBECC-Res 2022.2.0 RC (1271) | Natural Gas | 6.757e-09 | 8.0698e-09 | 0 | 0 |  |  | 104.694 | 335.416 | 277.073 | 1186.96 | 0 | -4402.72 | 0 | 0 | 505.557 | 944.522 | 2025.88 | 119.621 | 1097 | 154.534 | 0 | 0 | 43.1492 | 197.683 | 29.07 | 15.72 | 3.56 | 14.66 | 0 | -37.01 | 0 | 0 | 7.43 | 19.63 | 27.07 | 1.72 | 81.85 | 6.62 | 0.44 | 0.33 | 1.38 | -1.09 | 0 | 0 | 0.74 | 2.86 | 2.59 | 0.19 | 14.06 | 0.047004 | 0.050981 | 0.031639 | 0.17858 | 0 | -0.010535 | 0 | 0 | 0.092723 | 0.1026 | 0.27357 | 0.022338 | 0.7889 | 356.271 | 1468.2 | 277.073 | 0 | 2135 | 930.001 | 2637.81 | 297.5 | 8101.85 | 296.568 | 164.777 | 65.4 | 526.745 | 57.97 | 54.6 | 3.56 | 27.73 | 31.89 | 23.06 | 35.82 | 4.86 | 239.49 | 57.97 | 54.6 | 3.56 | 27.73 | 31.89 | 23.06 | 35.82 | 4.86 | 239.49 | 13.04 | 1.71 | 0.33 | 6.87 | 3.02 | 3.87 | 3.38 | 0.53 | 32.75 | 13.04 | 1.71 | 0.33 | 6.87 | 3.02 | 3.87 | 3.38 | 0.53 | 32.75 | 0.12623 | 0.20453 | 0.031639 | 0 | 0.35267 | 0.11028 | 0.34625 | 0.084835 | 1.2564 | 43.8 | 15.4 | 34.2 | 43.8 | 15.4 | 34.2 | 42.9 | 42.9 | 35.41 | 27.6 | 35.41 | 27.6 | 35.41 | 27.6 | 63.17 | 80.69 | 2.33 | 6.44 | 2.33 | 6.44 | 2.33 | 6.44 | 2.71 | 19.24 | 1 | 1.1634 | 2.8154 |  |  | 4404.01 | 2.8154 | 0.1 | 0.04 | 1.91 | 0.1 | 0.04 | 1.91 |  |  | 1 | 1 | 36.7578 | 28.615 | 36.7578 | 28.615 | 56.7387 | 65.5586 |  |  | 23.2004 | 56.6769 | 43.0303 | 179.125 | 0 | -141.558 | 0 | 0 | 96.1326 | 137.563 | 335.62 | 24.0421 | 753.833 | 903.635 | 0 | 0 | 252.315 | 1155.95 | 23.2004 | 56.6769 | 43.0303 | 179.125 | -141.558 | 96.1326 | 137.563 | 335.62 | 24.0421 | 753.833 | 903.635 | 0 | 252.315 | 1155.95 | 87.1017 | 220.993 | 43.0303 | 0 | 391.144 | 146.995 | 437.944 | 68.8504 | 1396.06 | 1734.18 | 963.536 | 382.427 | 3080.14
2022-10-14 20:00 | R:/30129Wilcox/TDS Basecase/2268/09 Multiple Orientation/W09R02.ribd22 | base - West Facing | 12 | 1 | 2100 | Proposed and Standard | PASS | 0 | 0 | 0 | 34.2 | 0 | 42.9 | 104.694 | 335.416 | 277.073 | 1186.96 | 0 | -4402.72 | 0 | 0 | 505.557 | 944.522 | 2025.88 | 119.621 | 1097 | 1904.14 | 154.534 | 0 | 0 | 43.1492 | 197.683 | 154.534 | 29.07 | 15.72 | 3.56 | 14.66 | 0 | -37.01 | 0 | 0 | 7.43 | 19.63 | 27.07 | 1.72 | 81.85 | 63.01 | 6.62 | 0.44 | 0.33 | 1.38 | -1.09 | 0 | 0 | 0.74 | 2.86 | 2.59 | 0.19 | 14.06 | 0.047004 | 0.050981 | 0.031639 | 0.17858 | 0 | -0.010535 | 0 | 0 | 0.092723 | 0.1026 | 0.27357 | 0.022338 | 0.7889 | 0.30821 | 104.694 | 335.416 | 277.073 | 1186.96 | -4402.72 | 505.557 | 944.522 | 2025.88 | 119.621 | 1097 | 1904.14 | 154.534 | 0 | 43.1492 | 197.683 | 154.534 | 29.07 | 15.72 | 3.56 | 14.66 | -37.01 | 7.43 | 19.63 | 27.07 | 1.72 | 81.85 | 63.01 | 6.62 | 0.44 | 0.33 | 1.38 | -1.09 | 0.74 | 2.86 | 2.59 | 0.19 | 14.06 | 0.047004 | 0.050981 | 0.031639 | 0.17858 | -0.010535 | 0.092723 | 0.1026 | 0.27357 | 0.022338 | 0.7889 | 0.30821 | BEMCmpMgr 2022.2.0 (2268) | CSE19 0.909.0 EXE | CBECC-Res 2022.2.0 RC (1271) | Natural Gas | -7.3917e-08 | -7.101e-08 | 0 | 0 |  |  | 104.694 | 335.416 | 277.073 | 1186.96 | 0 | -4402.72 | 0 | 0 | 505.557 | 944.522 | 2025.88 | 119.621 | 1097 | 154.534 | 0 | 0 | 43.1492 | 197.683 | 29.07 | 15.72 | 3.56 | 14.66 | 0 | -37.01 | 0 | 0 | 7.43 | 19.63 | 27.07 | 1.72 | 81.85 | 6.62 | 0.44 | 0.33 | 1.38 | -1.09 | 0 | 0 | 0.74 | 2.86 | 2.59 | 0.19 | 14.06 | 0.047004 | 0.050981 | 0.031639 | 0.17858 | 0 | -0.010535 | 0 | 0 | 0.092723 | 0.1026 | 0.27357 | 0.022338 | 0.7889 | 356.271 | 1468.2 | 277.073 | 0 | 2135 | 930.001 | 2637.81 | 297.5 | 8101.85 | 296.568 | 164.777 | 65.4 | 526.745 | 57.97 | 54.6 | 3.56 | 27.73 | 31.89 | 23.06 | 35.82 | 4.86 | 239.49 | 57.97 | 54.6 | 3.56 | 27.73 | 31.89 | 23.06 | 35.82 | 4.86 | 239.49 | 13.04 | 1.71 | 0.33 | 6.87 | 3.02 | 3.87 | 3.38 | 0.53 | 32.75 | 13.04 | 1.71 | 0.33 | 6.87 | 3.02 | 3.87 | 3.38 | 0.53 | 32.75 | 0.12623 | 0.20453 | 0.031639 | 0 | 0.35267 | 0.11028 | 0.34625 | 0.084835 | 1.2564 | 43.8 | 15.4 | 34.2 | 43.8 | 15.4 | 34.2 | 42.9 | 42.9 | 35.41 | 27.6 | 35.41 | 27.6 | 35.41 | 27.6 | 63.17 | 80.69 | 2.33 | 6.44 | 2.33 | 6.44 | 2.33 | 6.44 | 2.71 | 19.24 | 1 | 1.1634 | 2.8154 |  |  | 4404.01 | 2.8154 | 0.1 | 0.04 | 1.91 | 0.1 | 0.04 | 1.91 |  |  | 1 | 1 | 36.7578 | 28.6151 | 36.7578 | 28.615 | 56.7387 | 65.5586 |  |  | 23.2004 | 56.677 | 43.0303 | 179.125 | 0 | -141.558 | 0 | 0 | 96.1326 | 137.563 | 335.62 | 24.0421 | 753.833 | 903.635 | 0 | 0 | 252.315 | 1155.95 | 23.2004 | 56.6769 | 43.0303 | 179.125 | -141.558 | 96.1326 | 137.563 | 335.62 | 24.0421 | 753.833 | 903.635 | 0 | 252.315 | 1155.95 | 87.1017 | 220.993 | 43.0303 | 0 | 391.144 | 146.995 | 437.944 | 68.8504 | 1396.06 | 1734.18 | 963.536 | 382.427 | 3080.14
2022-10-14 20:01 | R:/30129Wilcox/TDS Basecase/2268/09 Multiple Orientation/W09R06.ribd22 | base | 12 | 1 | 2100 | Proposed and Standard | FAIL | -0.34 | -0.2 | -0.1 | 34.3 | 0.4 | 42.5 | 101.554 | 365.338 | 277.073 | 1202.52 | 0 | -4402.72 | 0 | 0 | 505.557 | 943.277 | 2025.88 | 119.621 | 1138.1 | 1946.49 | 149.898 | 0 | 0 | 43.1492 | 193.048 | 149.898 | 28.2 | 16.69 | 3.56 | 14.9 | 0 | -37.01 | 0 | 0 | 7.43 | 19.61 | 27.07 | 1.72 | 82.17 | 63.35 | 6.42 | 0.48 | 0.33 | 1.41 | -1.09 | 0 | 0 | 0.74 | 2.86 | 2.59 | 0.19 | 13.93 | 0.045722 | 0.054002 | 0.031639 | 0.18279 | 0 | -0.010535 | 0 | 0 | 0.092723 | 0.10231 | 0.27357 | 0.022338 | 0.79455 | 0.31415 | 104.694 | 335.416 | 277.073 | 1186.96 | -4402.72 | 505.557 | 944.522 | 2025.88 | 119.621 | 1097 | 1904.14 | 154.534 | 0 | 43.1492 | 197.683 | 154.534 | 29.07 | 15.72 | 3.56 | 14.66 | -37.01 | 7.43 | 19.63 | 27.07 | 1.72 | 81.85 | 63.01 | 6.62 | 0.44 | 0.33 | 1.38 | -1.09 | 0.74 | 2.86 | 2.59 | 0.19 | 14.06 | 0.047004 | 0.050981 | 0.031639 | 0.17858 | -0.010535 | 0.092723 | 0.1026 | 0.27357 | 0.022338 | 0.7889 | 0.30821 | BEMCmpMgr 2022.2.0 (2268) | CSE19 0.909.0 EXE | CBECC-Res 2022.2.0 RC (1271) | Natural Gas | -0.0056522 | -0.0059406 | -0.4 | -0.5 |  |  | 101.554 | 365.338 | 277.073 | 1202.52 | 0 | -4402.72 | 0 | 0 | 505.557 | 943.277 | 2025.88 | 119.621 | 1138.1 | 149.898 | 0 | 0 | 43.1492 | 193.048 | 28.2 | 16.69 | 3.56 | 14.9 | 0 | -37.01 | 0 | 0 | 7.43 | 19.61 | 27.07 | 1.72 | 82.17 | 6.42 | 0.48 | 0.33 | 1.41 | -1.09 | 0 | 0 | 0.74 | 2.86 | 2.59 | 0.19 | 13.93 | 0.045722 | 0.054002 | 0.031639 | 0.18279 | 0 | -0.010535 | 0 | 0 | 0.092723 | 0.10231 | 0.27357 | 0.022338 | 0.79455 | 356.271 | 1468.2 | 277.073 | 0 | 2135 | 930.001 | 2637.81 | 297.5 | 8101.85 | 296.568 | 164.777 | 65.4 | 526.745 | 57.97 | 54.6 | 3.56 | 27.73 | 31.89 | 23.06 | 35.82 | 4.86 | 239.49 | 57.97 | 54.6 | 3.56 | 27.73 | 31.89 | 23.06 | 35.82 | 4.86 | 239.49 | 13.04 | 1.71 | 0.33 | 6.87 | 3.02 | 3.87 | 3.38 | 0.53 | 32.75 | 13.04 | 1.71 | 0.33 | 6.87 | 3.02 | 3.87 | 3.38 | 0.53 | 32.75 | 0.12623 | 0.20453 | 0.031639 | 0 | 0.35267 | 0.11028 | 0.34625 | 0.084835 | 1.2564 | 44 | 15.5 | 34.3 | 43.8 | 15.4 | 34.2 | 42.5 | 42.9 | 36.57 | 26.78 | 35.41 | 27.6 | 36.57 | 26.78 | 63.17 | 80.69 | 2.39 | 6.25 | 2.33 | 6.44 | 2.39 | 6.25 | 2.71 | 19.24 | 1 | 1.1634 | 2.8154 |  |  | 4404.01 | 2.8154 | 0.1 | 0.04 | 1.89 | 0.1 | 0.04 | 1.91 |  |  | 1 | 1 | 36.8034 | 32.0547 | 36.7578 | 28.615 | 56.7387 | 65.5586 |  |  | 22.0709 | 61.6151 | 43.0303 | 182.361 | 0 | -141.558 | 0 | 0 | 96.1326 | 137.292 | 335.62 | 24.0421 | 760.606 | 876.531 | 0 | 0 | 252.315 | 1128.85 | 23.2004 | 56.6769 | 43.0303 | 179.125 | -141.558 | 96.1326 | 137.563 | 335.62 | 24.0421 | 753.833 | 903.635 | 0 | 252.315 | 1155.95 | 87.1017 | 220.993 | 43.0303 | 0 | 391.144 | 146.995 | 437.944 | 68.8504 | 1396.06 | 1734.18 | 963.536 | 382.427 | 3080.14
2022-10-14 20:02 | R:/30129Wilcox/TDS Basecase/2268/09 Multiple Orientation/W09R07.ribd22 | base - Worst Case (E) | 12 | 1 | 2100 | Proposed and Standard | FAIL | -4.62 | -3.2 | -1.9 | 36.1 | -0.9 | 43.8 | 107.531 | 410.195 | 277.073 | 1178.52 | 0 | -4402.72 | 0 | 0 | 505.557 | 946.277 | 2025.88 | 119.621 | 1167.93 | 1973.32 | 158.722 | 0 | 0 | 43.1492 | 201.871 | 158.722 | 29.87 | 19.58 | 3.56 | 14.62 | 0 | -37.01 | 0 | 0 | 7.43 | 19.64 | 27.07 | 1.72 | 86.48 | 67.63 | 6.8 | 0.54 | 0.33 | 1.38 | -1.09 | 0 | 0 | 0.74 | 2.86 | 2.59 | 0.19 | 14.34 | 0.046863 | 0.055884 | 0.031639 | 0.1779 | 0 | -0.010535 | 0 | 0 | 0.092723 | 0.10254 | 0.27357 | 0.022338 | 0.79292 | 0.31229 | 104.694 | 335.416 | 277.073 | 1186.96 | -4402.72 | 505.557 | 944.522 | 2025.88 | 119.621 | 1097 | 1904.14 | 154.534 | 0 | 43.1492 | 197.683 | 154.534 | 29.07 | 15.72 | 3.56 | 14.66 | -37.01 | 7.43 | 19.63 | 27.07 | 1.72 | 81.85 | 63.01 | 6.62 | 0.44 | 0.33 | 1.38 | -1.09 | 0.74 | 2.86 | 2.59 | 0.19 | 14.06 | 0.047004 | 0.050981 | 0.031639 | 0.17858 | -0.010535 | 0.092723 | 0.1026 | 0.27357 | 0.022338 | 0.7889 | 0.30821 | BEMCmpMgr 2022.2.0 (2268) | CSE19 0.909.0 EXE | CBECC-Res 2022.2.0 RC (1271) | Natural Gas | -0.0040236 | -0.004079 | -5.7 | -7.3 |  |  | 107.531 | 410.195 | 277.073 | 1178.52 | 0 | -4402.72 | 0 | 0 | 505.557 | 946.277 | 2025.88 | 119.621 | 1167.93 | 158.722 | 0 | 0 | 43.1492 | 201.871 | 29.87 | 19.58 | 3.56 | 14.62 | 0 | -37.01 | 0 | 0 | 7.43 | 19.64 | 27.07 | 1.72 | 86.48 | 6.8 | 0.54 | 0.33 | 1.38 | -1.09 | 0 | 0 | 0.74 | 2.86 | 2.59 | 0.19 | 14.34 | 0.046863 | 0.055884 | 0.031639 | 0.1779 | 0 | -0.010535 | 0 | 0 | 0.092723 | 0.10254 | 0.27357 | 0.022338 | 0.79292 | 356.271 | 1468.2 | 277.073 | 0 | 2135 | 930.001 | 2637.81 | 297.5 | 8101.85 | 296.568 | 164.777 | 65.4 | 526.745 | 57.97 | 54.6 | 3.56 | 27.73 | 31.89 | 23.06 | 35.82 | 4.86 | 239.49 | 57.97 | 54.6 | 3.56 | 27.73 | 31.89 | 23.06 | 35.82 | 4.86 | 239.49 | 13.04 | 1.71 | 0.33 | 6.87 | 3.02 | 3.87 | 3.38 | 0.53 | 32.75 | 13.04 | 1.71 | 0.33 | 6.87 | 3.02 | 3.87 | 3.38 | 0.53 | 32.75 | 0.12623 | 0.20453 | 0.031639 | 0 | 0.35267 | 0.11028 | 0.34625 | 0.084835 | 1.2564 | 47 | 15.5 | 36.1 | 43.8 | 15.4 | 34.2 | 43.8 | 42.9 | 39.26 | 28.37 | 35.41 | 27.6 | 39.26 | 28.37 | 63.17 | 80.69 | 2.43 | 6.62 | 2.33 | 6.44 | 2.43 | 6.62 | 2.71 | 19.24 | 1 | 1.1634 | 2.8154 |  |  | 4404.01 | 2.8154 | 0.1 | 0.04 | 1.95 | 0.1 | 0.04 | 1.91 |  |  | 1 | 1 | 36.8034 | 34.7998 | 36.7578 | 28.615 | 56.7387 | 65.5586 |  |  | 23.1663 | 70.3801 | 43.0303 | 178.635 | 0 | -141.558 | 0 | 0 | 96.1326 | 137.591 | 335.62 | 24.0421 | 767.039 | 928.124 | 0 | 0 | 252.315 | 1180.44 | 23.2004 | 56.6769 | 43.0303 | 179.125 | -141.558 | 96.1326 | 137.563 | 335.62 | 24.0421 | 753.833 | 903.635 | 0 | 252.315 | 1155.95 | 87.1017 | 220.993 | 43.0303 | 0 | 391.144 | 146.995 | 437.944 | 68.8504 | 1396.06 | 1734.18 | 963.536 | 382.427 | 3080.14
2022-10-14 20:02 | R:/30129Wilcox/TDS Basecase/2268/09 Multiple Orientation/W09R07.ribd22 | base - North Facing | 12 | 1 | 2100 | Proposed and Standard | FAIL | 5.74 | 4 | 2.4 | 31.8 | 1.6 | 41.3 | 96.7561 | 244.862 | 277.073 | 1212.63 | 0 | -4402.72 | 0 | 0 | 505.557 | 939.093 | 2025.88 | 119.621 | 1018.75 | 1831.33 | 142.817 | 0 | 0 | 43.1492 | 185.966 | 142.817 | 26.85 | 11.86 | 3.56 | 15 | 0 | -36.96 | 0 | 0 | 7.43 | 19.56 | 27.07 | 1.72 | 76.09 | 57.27 | 6.13 | 0.34 | 0.33 | 1.42 | -1.09 | 0 | 0 | 0.74 | 2.86 | 2.59 | 0.19 | 13.51 | 0.045734 | 0.046143 | 0.031639 | 0.18589 | 0 | -0.010535 | 0 | 0 | 0.092723 | 0.10225 | 0.27357 | 0.022338 | 0.78975 | 0.3094 | 104.694 | 335.416 | 277.073 | 1186.96 | -4402.72 | 505.557 | 944.522 | 2025.88 | 119.621 | 1097 | 1904.14 | 154.534 | 0 | 43.1492 | 197.683 | 154.534 | 29.07 | 15.72 | 3.56 | 14.66 | -37.01 | 7.43 | 19.63 | 27.07 | 1.72 | 81.85 | 63.01 | 6.62 | 0.44 | 0.33 | 1.38 | -1.09 | 0.74 | 2.86 | 2.59 | 0.19 | 14.06 | 0.047004 | 0.050981 | 0.031639 | 0.17858 | -0.010535 | 0.092723 | 0.1026 | 0.27357 | 0.022338 | 0.7889 | 0.30821 | BEMCmpMgr 2022.2.0 (2268) | CSE19 0.909.0 EXE | CBECC-Res 2022.2.0 RC (1271) | Natural Gas | -0.00084585 | -0.0011951 | 7 | 9.1 |  |  | 96.7561 | 244.862 | 277.073 | 1212.63 | 0 | -4402.72 | 0 | 0 | 505.557 | 939.093 | 2025.88 | 119.621 | 1018.75 | 142.817 | 0 | 0 | 43.1492 | 185.966 | 26.85 | 11.86 | 3.56 | 15 | 0 | -36.96 | 0 | 0 | 7.43 | 19.56 | 27.07 | 1.72 | 76.09 | 6.13 | 0.34 | 0.33 | 1.42 | -1.09 | 0 | 0 | 0.74 | 2.86 | 2.59 | 0.19 | 13.51 | 0.045734 | 0.046143 | 0.031639 | 0.18589 | 0 | -0.010535 | 0 | 0 | 0.092723 | 0.10225 | 0.27357 | 0.022338 | 0.78975 | 356.271 | 1468.2 | 277.073 | 0 | 2135 | 930.001 | 2637.81 | 297.5 | 8101.85 | 296.568 | 164.777 | 65.4 | 526.745 | 57.97 | 54.6 | 3.56 | 27.73 | 31.89 | 23.06 | 35.82 | 4.86 | 239.49 | 57.97 | 54.6 | 3.56 | 27.73 | 31.89 | 23.06 | 35.82 | 4.86 | 239.49 | 13.04 | 1.71 | 0.33 | 6.87 | 3.02 | 3.87 | 3.38 | 0.53 | 32.75 | 13.04 | 1.71 | 0.33 | 6.87 | 3.02 | 3.87 | 3.38 | 0.53 | 32.75 | 0.12623 | 0.20453 | 0.031639 | 0 | 0.35267 | 0.11028 | 0.34625 | 0.084835 | 1.2564 | 39.8 | 15.4 | 31.8 | 43.8 | 15.4 | 34.2 | 41.3 | 42.9 | 31.8 | 25.47 | 35.41 | 27.6 | 31.8 | 25.47 | 63.17 | 80.69 | 2.26 | 5.96 | 2.33 | 6.44 | 2.26 | 5.96 | 2.71 | 19.24 | 1 | 1.1634 | 2.8154 |  |  | 4404.01 | 2.8154 | 0.1 | 0.04 | 1.83 | 0.1 | 0.04 | 1.91 |  |  | 1 | 1 | 36.8034 | 25.3186 | 36.7578 | 28.615 | 56.7387 | 65.5586 |  |  | 21.8331 | 43.4695 | 43.0303 | 183.274 | 0 | -141.558 | 0 | 0 | 96.1326 | 136.94 | 335.62 | 24.0421 | 742.784 | 835.12 | 0 | 0 | 252.315 | 1087.43 | 23.2004 | 56.6769 | 43.0303 | 179.125 | -141.558 | 96.1326 | 137.563 | 335.62 | 24.0421 | 753.833 | 903.635 | 0 | 252.315 | 1155.95 | 87.1017 | 220.993 | 43.0303 | 0 | 391.144 | 146.995 | 437.944 | 68.8504 | 1396.06 | 1734.18 | 963.536 | 382.427 | 3080.14
2022-10-14 20:02 | R:/30129Wilcox/TDS Basecase/2268/09 Multiple Orientation/W09R07.ribd22 | base - East Facing | 12 | 1 | 2100 | Proposed and Standard | FAIL | -4.62 | -3.2 | -1.9 | 36.1 | -0.9 | 43.8 | 107.531 | 410.195 | 277.073 | 1178.52 | 0 | -4402.72 | 0 | 0 | 505.557 | 946.277 | 2025.88 | 119.621 | 1167.93 | 1973.32 | 158.722 | 0 | 0 | 43.1492 | 201.871 | 158.722 | 29.87 | 19.58 | 3.56 | 14.62 | 0 | -37.01 | 0 | 0 | 7.43 | 19.64 | 27.07 | 1.72 | 86.48 | 67.63 | 6.8 | 0.54 | 0.33 | 1.38 | -1.09 | 0 | 0 | 0.74 | 2.86 | 2.59 | 0.19 | 14.34 | 0.046863 | 0.055884 | 0.031639 | 0.1779 | 0 | -0.010535 | 0 | 0 | 0.092723 | 0.10254 | 0.27357 | 0.022338 | 0.79292 | 0.31229 | 104.694 | 335.416 | 277.073 | 1186.96 | -4402.72 | 505.557 | 944.522 | 2025.88 | 119.621 | 1097 | 1904.14 | 154.534 | 0 | 43.1492 | 197.683 | 154.534 | 29.07 | 15.72 | 3.56 | 14.66 | -37.01 | 7.43 | 19.63 | 27.07 | 1.72 | 81.85 | 63.01 | 6.62 | 0.44 | 0.33 | 1.38 | -1.09 | 0.74 | 2.86 | 2.59 | 0.19 | 14.06 | 0.047004 | 0.050981 | 0.031639 | 0.17858 | -0.010535 | 0.092723 | 0.1026 | 0.27357 | 0.022338 | 0.7889 | 0.30821 | BEMCmpMgr 2022.2.0 (2268) | CSE19 0.909.0 EXE | CBECC-Res 2022.2.0 RC (1271) | Natural Gas | -0.0040236 | -0.004079 | -5.7 | -7.3 |  |  | 107.531 | 410.195 | 277.073 | 1178.52 | 0 | -4402.72 | 0 | 0 | 505.557 | 946.277 | 2025.88 | 119.621 | 1167.93 | 158.722 | 0 | 0 | 43.1492 | 201.871 | 29.87 | 19.58 | 3.56 | 14.62 | 0 | -37.01 | 0 | 0 | 7.43 | 19.64 | 27.07 | 1.72 | 86.48 | 6.8 | 0.54 | 0.33 | 1.38 | -1.09 | 0 | 0 | 0.74 | 2.86 | 2.59 | 0.19 | 14.34 | 0.046863 | 0.055884 | 0.031639 | 0.1779 | 0 | -0.010535 | 0 | 0 | 0.092723 | 0.10254 | 0.27357 | 0.022338 | 0.79292 | 356.271 | 1468.2 | 277.073 | 0 | 2135 | 930.001 | 2637.81 | 297.5 | 8101.85 | 296.568 | 164.777 | 65.4 | 526.745 | 57.97 | 54.6 | 3.56 | 27.73 | 31.89 | 23.06 | 35.82 | 4.86 | 239.49 | 57.97 | 54.6 | 3.56 | 27.73 | 31.89 | 23.06 | 35.82 | 4.86 | 239.49 | 13.04 | 1.71 | 0.33 | 6.87 | 3.02 | 3.87 | 3.38 | 0.53 | 32.75 | 13.04 | 1.71 | 0.33 | 6.87 | 3.02 | 3.87 | 3.38 | 0.53 | 32.75 | 0.12623 | 0.20453 | 0.031639 | 0 | 0.35267 | 0.11028 | 0.34625 | 0.084835 | 1.2564 | 47 | 15.5 | 36.1 | 43.8 | 15.4 | 34.2 | 43.8 | 42.9 | 39.26 | 28.37 | 35.41 | 27.6 | 39.26 | 28.37 | 63.17 | 80.69 | 2.43 | 6.62 | 2.33 | 6.44 | 2.43 | 6.62 | 2.71 | 19.24 | 1 | 1.1634 | 2.8154 |  |  | 4404.01 | 2.8154 | 0.1 | 0.04 | 1.95 | 0.1 | 0.04 | 1.91 |  |  | 1 | 1 | 36.8034 | 34.7998 | 36.7578 | 28.615 | 56.7387 | 65.5586 |  |  | 23.1663 | 70.3801 | 43.0303 | 178.635 | 0 | -141.558 | 0 | 0 | 96.1326 | 137.591 | 335.62 | 24.0421 | 767.039 | 928.124 | 0 | 0 | 252.315 | 1180.44 | 23.2004 | 56.6769 | 43.0303 | 179.125 | -141.558 | 96.1326 | 137.563 | 335.62 | 24.0421 | 753.833 | 903.635 | 0 | 252.315 | 1155.95 | 87.1017 | 220.993 | 43.0303 | 0 | 391.144 | 146.995 | 437.944 | 68.8504 | 1396.06 | 1734.18 | 963.536 | 382.427 | 3080.14
2022-10-14 20:02 | R:/30129Wilcox/TDS Basecase/2268/09 Multiple Orientation/W09R07.ribd22 | base - South Facing | 12 | 1 | 2100 | Proposed and Standard | FAIL | 2.04 | 1.4 | 0.8 | 33.4 | -1 | 43.9 | 112.203 | 224.285 | 277.073 | 1162.72 | 0 | -4402.72 | 0 | 0 | 505.557 | 944.581 | 2025.88 | 119.621 | 969.193 | 1776.28 | 165.617 | 0 | 0 | 43.1492 | 208.766 | 165.617 | 31.09 | 11.87 | 3.56 | 14.45 | 0 | -36.94 | 0 | 0 | 7.43 | 19.63 | 27.07 | 1.72 | 79.88 | 60.97 | 7.1 | 0.31 | 0.33 | 1.35 | -1.09 | 0 | 0 | 0.74 | 2.86 | 2.59 | 0.19 | 14.38 | 0.047497 | 0.041007 | 0.031639 | 0.17339 | 0 | -0.010535 | 0 | 0 | 0.092723 | 0.10282 | 0.27357 | 0.022338 | 0.77445 | 0.29353 | 104.694 | 335.416 | 277.073 | 1186.96 | -4402.72 | 505.557 | 944.522 | 2025.88 | 119.621 | 1097 | 1904.14 | 154.534 | 0 | 43.1492 | 197.683 | 154.534 | 29.07 | 15.72 | 3.56 | 14.66 | -37.01 | 7.43 | 19.63 | 27.07 | 1.72 | 81.85 | 63.01 | 6.62 | 0.44 | 0.33 | 1.38 | -1.09 | 0.74 | 2.86 | 2.59 | 0.19 | 14.06 | 0.047004 | 0.050981 | 0.031639 | 0.17858 | -0.010535 | 0.092723 | 0.1026 | 0.27357 | 0.022338 | 0.7889 | 0.30821 | BEMCmpMgr 2022.2.0 (2268) | CSE19 0.909.0 EXE | CBECC-Res 2022.2.0 RC (1271) | Natural Gas | 0.014455 | 0.014676 | 2.4 | 3.2 |  |  | 112.203 | 224.285 | 277.073 | 1162.72 | 0 | -4402.72 | 0 | 0 | 505.557 | 944.581 | 2025.88 | 119.621 | 969.193 | 165.617 | 0 | 0 | 43.1492 | 208.766 | 31.09 | 11.87 | 3.56 | 14.45 | 0 | -36.94 | 0 | 0 | 7.43 | 19.63 | 27.07 | 1.72 | 79.88 | 7.1 | 0.31 | 0.33 | 1.35 | -1.09 | 0 | 0 | 0.74 | 2.86 | 2.59 | 0.19 | 14.38 | 0.047497 | 0.041007 | 0.031639 | 0.17339 | 0 | -0.010535 | 0 | 0 | 0.092723 | 0.10282 | 0.27357 | 0.022338 | 0.77445 | 356.271 | 1468.2 | 277.073 | 0 | 2135 | 930.001 | 2637.81 | 297.5 | 8101.85 | 296.568 | 164.777 | 65.4 | 526.745 | 57.97 | 54.6 | 3.56 | 27.73 | 31.89 | 23.06 | 35.82 | 4.86 | 239.49 | 57.97 | 54.6 | 3.56 | 27.73 | 31.89 | 23.06 | 35.82 | 4.86 | 239.49 | 13.04 | 1.71 | 0.33 | 6.87 | 3.02 | 3.87 | 3.38 | 0.53 | 32.75 | 13.04 | 1.71 | 0.33 | 6.87 | 3.02 | 3.87 | 3.38 | 0.53 | 32.75 | 0.12623 | 0.20453 | 0.031639 | 0 | 0.35267 | 0.11028 | 0.34625 | 0.084835 | 1.2564 | 42.4 | 15.4 | 33.4 | 43.8 | 15.4 | 34.2 | 43.9 | 42.9 | 31.44 | 29.53 | 35.41 | 27.6 | 31.44 | 29.53 | 63.17 | 80.69 | 2.18 | 6.91 | 2.33 | 6.44 | 2.18 | 6.91 | 2.71 | 19.24 | 1 | 1.1634 | 2.8154 |  |  | 4404.01 | 2.8154 | 0.1 | 0.04 | 1.96 | 0.1 | 0.04 | 1.91 |  |  | 1 | 1 | 36.8034 | 25.222 | 36.7578 | 28.615 | 56.7387 | 65.5586 |  |  | 24.1597 | 40.5897 | 43.0303 | 175.031 | 0 | -141.558 | 0 | 0 | 96.1326 | 137.645 | 335.62 | 24.0421 | 734.692 | 968.444 | 0 | 0 | 252.315 | 1220.76 | 23.2004 | 56.6769 | 43.0303 | 179.125 | -141.558 | 96.1326 | 137.563 | 335.62 | 24.0421 | 753.833 | 903.635 | 0 | 252.315 | 1155.95 | 87.1017 | 220.993 | 43.0303 | 0 | 391.144 | 146.995 | 437.944 | 68.8504 | 1396.06 | 1734.18 | 963.536 | 382.427 | 3080.14
2022-10-14 20:02 | R:/30129Wilcox/TDS Basecase/2268/09 Multiple Orientation/W09R07.ribd22 | base - West Facing | 12 | 1 | 2100 | Proposed and Standard | FAIL | -1.67 | -1.2 | -0.7 | 34.9 | -0.7 | 43.6 | 107.91 | 372.158 | 277.073 | 1196.92 | 0 | -4402.72 | 0 | 0 | 505.557 | 944.547 | 2025.88 | 119.621 | 1146.94 | 1954.06 | 159.281 | 0 | 0 | 43.1492 | 202.43 | 159.281 | 29.98 | 16.37 | 3.56 | 14.77 | 0 | -37.06 | 0 | 0 | 7.43 | 19.64 | 27.07 | 1.72 | 83.48 | 64.68 | 6.82 | 0.47 | 0.33 | 1.38 | -1.09 | 0 | 0 | 0.74 | 2.86 | 2.59 | 0.19 | 14.29 | 0.047198 | 0.052111 | 0.031639 | 0.17553 | 0 | -0.010535 | 0 | 0 | 0.092723 | 0.10264 | 0.27357 | 0.022338 | 0.78721 | 0.30648 | 104.694 | 335.416 | 277.073 | 1186.96 | -4402.72 | 505.557 | 944.522 | 2025.88 | 119.621 | 1097 | 1904.14 | 154.534 | 0 | 43.1492 | 197.683 | 154.534 | 29.07 | 15.72 | 3.56 | 14.66 | -37.01 | 7.43 | 19.63 | 27.07 | 1.72 | 81.85 | 63.01 | 6.62 | 0.44 | 0.33 | 1.38 | -1.09 | 0.74 | 2.86 | 2.59 | 0.19 | 14.06 | 0.047004 | 0.050981 | 0.031639 | 0.17858 | -0.010535 | 0.092723 | 0.1026 | 0.27357 | 0.022338 | 0.7889 | 0.30821 | BEMCmpMgr 2022.2.0 (2268) | CSE19 0.909.0 EXE | CBECC-Res 2022.2.0 RC (1271) | Natural Gas | 0.0016921 | 0.0017278 | -2 | -2.7 |  |  | 107.91 | 372.158 | 277.073 | 1196.92 | 0 | -4402.72 | 0 | 0 | 505.557 | 944.547 | 2025.88 | 119.621 | 1146.94 | 159.281 | 0 | 0 | 43.1492 | 202.43 | 29.98 | 16.37 | 3.56 | 14.77 | 0 | -37.06 | 0 | 0 | 7.43 | 19.64 | 27.07 | 1.72 | 83.48 | 6.82 | 0.47 | 0.33 | 1.38 | -1.09 | 0 | 0 | 0.74 | 2.86 | 2.59 | 0.19 | 14.29 | 0.047198 | 0.052111 | 0.031639 | 0.17553 | 0 | -0.010535 | 0 | 0 | 0.092723 | 0.10264 | 0.27357 | 0.022338 | 0.78721 | 356.271 | 1468.2 | 277.073 | 0 | 2135 | 930.001 | 2637.81 | 297.5 | 8101.85 | 296.568 | 164.777 | 65.4 | 526.745 | 57.97 | 54.6 | 3.56 | 27.73 | 31.89 | 23.06 | 35.82 | 4.86 | 239.49 | 57.97 | 54.6 | 3.56 | 27.73 | 31.89 | 23.06 | 35.82 | 4.86 | 239.49 | 13.04 | 1.71 | 0.33 | 6.87 | 3.02 | 3.87 | 3.38 | 0.53 | 32.75 | 13.04 | 1.71 | 0.33 | 6.87 | 3.02 | 3.87 | 3.38 | 0.53 | 32.75 | 0.12623 | 0.20453 | 0.031639 | 0 | 0.35267 | 0.11028 | 0.34625 | 0.084835 | 1.2564 | 45 | 15.4 | 34.9 | 43.8 | 15.4 | 34.2 | 43.6 | 42.9 | 36.21 | 28.47 | 35.41 | 27.6 | 36.21 | 28.47 | 63.17 | 80.69 | 2.36 | 6.64 | 2.33 | 6.44 | 2.36 | 6.64 | 2.71 | 19.24 | 1 | 1.1634 | 2.8154 |  |  | 4404.01 | 2.8154 | 0.1 | 0.04 | 1.94 | 0.1 | 0.04 | 1.91 |  |  | 1 | 1 | 36.8034 | 28.3992 | 36.7578 | 28.615 | 56.7387 | 65.5586 |  |  | 23.7357 | 60.3499 | 43.0303 | 178.995 | 0 | -141.558 | 0 | 0 | 96.1326 | 137.678 | 335.62 | 24.0421 | 758.026 | 931.394 | 0 | 0 | 252.315 | 1183.71 | 23.2004 | 56.6769 | 43.0303 | 179.125 | -141.558 | 96.1326 | 137.563 | 335.62 | 24.0421 | 753.833 | 903.635 | 0 | 252.315 | 1155.95 | 87.1017 | 220.993 | 43.0303 | 0 | 391.144 | 146.995 | 437.944 | 68.8504 | 1396.06 | 1734.18 | 963.536 | 382.427 | 3080.14
2022-10-14 20:03 | R:/30129Wilcox/TDS Basecase/2268/11 Source Energy and Baseline/W11R01.ribd22 | 11_SourceE | 3 | 1 | 2100 | Proposed and Standard | PASS | 2.45 | 3 | 1.4 | 34.2 | 1.3 | 41.9 | 892.056 | 0 | 276.719 | 81.0182 | 0 | -4005.76 | 0 | 0 | 505.557 | 917.872 | 2025.88 | 119.621 | 812.961 | 1249.79 | 0 | 118.965 | 0 | 43.1492 | 162.114 | 118.965 | 12.78 | 0 | 3.58 | 20.97 | 0 | -32.53 | 0 | 0 | 7.7 | 19.47 | 27.56 | 1.78 | 61.31 | 37.33 | 1.73 | 0 | 0.33 | 5.05 | -1.06 | 0 | 0 | 0.74 | 2.84 | 2.59 | 0.19 | 12.41 | 0.3436 | 0 | 0.031598 | 0.0095658 | 0 | -0.0083387 | 0 | 0 | 0.092723 | 0.10276 | 0.27357 | 0.022338 | 0.86781 | 0.38476 | 1057.96 | 0 | 276.719 | 81.0182 | -4005.76 | 505.557 | 921.778 | 2025.88 | 119.621 | 982.771 | 1415.7 | 0 | 118.965 | 43.1492 | 162.114 | 118.965 | 15.23 | 0 | 3.58 | 20.97 | -32.54 | 7.7 | 19.52 | 27.56 | 1.78 | 63.8 | 39.78 | 2.1 | 0 | 0.33 | 5.05 | -1.06 | 0.74 | 2.84 | 2.59 | 0.19 | 12.78 | 0.40606 | 0 | 0.031598 | 0.0095658 | -0.0083387 | 0.092723 | 0.10299 | 0.27357 | 0.022338 | 0.9305 | 0.44723 | BEMCmpMgr 2022.2.0 (2268) | CSE19 0.909.0 EXE | CBECC-Res 2022.2.0 RC (1271) | Natural Gas | 0.062696 | 0.062465 | 3.9 | 6.2 |  |  | 892.056 | 0 | 276.719 | 81.0182 | 0 | -4005.76 | 0 | 0 | 505.557 | 917.872 | 2025.88 | 119.621 | 812.961 | 0 | 118.965 | 0 | 43.1492 | 162.114 | 12.78 | 0 | 3.58 | 20.97 | 0 | -32.53 | 0 | 0 | 7.7 | 19.47 | 27.56 | 1.78 | 61.31 | 1.73 | 0 | 0.33 | 5.05 | -1.06 | 0 | 0 | 0.74 | 2.84 | 2.59 | 0.19 | 12.41 | 0.3436 | 0 | 0.031598 | 0.0095658 | 0 | -0.0083387 | 0 | 0 | 0.092723 | 0.10276 | 0.27357 | 0.022338 | 0.86781 | 307.287 | 0.5276 | 276.719 | 0 | 2135 | 930.001 | 2637.81 | 297.5 | 6584.85 | 255.8 | 173.009 | 65.4 | 494.209 | 49.68 | 0.26 | 3.58 | 29 | 32.26 | 23.13 | 36.03 | 5.1 | 179.04 | 49.68 | 0.26 | 3.58 | 29 | 32.26 | 23.13 | 36.03 | 5.1 | 179.04 | 11.24 | 0 | 0.33 | 7.22 | 3.02 | 3.87 | 3.38 | 0.53 | 29.59 | 11.24 | 0 | 0.33 | 7.22 | 3.02 | 3.87 | 3.38 | 0.53 | 29.59 | 0.1001 | 0.0010358 | 0.031598 | 0 | 0.35267 | 0.11028 | 0.34625 | 0.084835 | 1.0268 | 45.2 | 18.2 | 34.2 | 48.2 | 18.2 | 35.6 | 41.9 | 43.2 | 17.4 | 19.93 | 19.85 | 19.93 | 17.4 | 19.93 | 8.13 | 74.39 | 2.15 | 4.96 | 2.52 | 4.96 | 2.15 | 4.96 | 0.9 | 17.89 | 1 | 1.1958 | 2.5948 |  |  | 4006.94 | 2.5948 | 0.08 | 0.06 | 1.68 | 0.08 | 0.06 | 1.73 |  |  | 1 | 1 | 36 | 29.4815 | 30.3298 | 30.7651 | 50.6939 | 36.881 |  |  | 224.486 | 0 | 42.9753 | 11.837 | 0 | -137.029 | 0 | 0 | 96.1326 | 134.107 | 335.62 | 24.0421 | 732.17 | 0 | 695.649 | 0 | 252.315 | 947.964 | 271.416 | 0 | 42.9753 | 11.837 | -137.029 | 96.1326 | 134.542 | 335.62 | 24.0421 | 779.536 | 0 | 695.649 | 252.315 | 947.964 | 73.3883 | 0.17069 | 42.9753 | 0 | 391.144 | 146.995 | 437.944 | 68.8504 | 1161.47 | 1495.79 | 1011.67 | 382.427 | 2889.89
2022-10-14 20:04 | R:/30129Wilcox/TDS Basecase/2268/11 Source Energy and Baseline/W11R02.ribd22 | 11_SourceE | 3 | 1 | 2100 | Proposed and Standard | PASS | 2.45 | 1.8 | 1 | 33.6 | 1.2 | 41.1 | 892.056 | 0 | 276.719 | 81.0182 | 0 | -4005.76 | 0 | 0 | 505.557 | 917.872 | 2025.88 | 119.621 | 812.961 | 1249.79 | 0 | 118.965 | 0 | 43.1492 | 162.114 | 118.965 | 12.78 | 0 | 3.58 | 36.62 | 0 | -32.53 | 0 | 0 | 7.7 | 25.14 | 27.56 | 1.78 | 82.63 | 52.98 | 1.73 | 0 | 0.33 | 5.76 | -1.06 | 0 | 0 | 0.74 | 3.09 | 2.59 | 0.19 | 13.37 | 0.3436 | 0 | 0.031598 | 0.0095658 | 0 | -0.0083387 | 0 | 0 | 0.092723 | 0.10276 | 0.27357 | 0.022338 | 0.86781 | 0.38476 | 1057.96 | 0 | 276.719 | 81.0182 | -4005.76 | 505.557 | 921.778 | 2025.88 | 119.621 | 982.771 | 1415.7 | 0 | 118.965 | 43.1492 | 162.114 | 118.965 | 15.23 | 0 | 3.58 | 36.62 | -32.54 | 7.7 | 25.19 | 27.56 | 1.78 | 85.12 | 55.43 | 2.1 | 0 | 0.33 | 5.76 | -1.06 | 0.74 | 3.09 | 2.59 | 0.19 | 13.74 | 0.40606 | 0 | 0.031598 | 0.0095658 | -0.0083387 | 0.092723 | 0.10299 | 0.27357 | 0.022338 | 0.9305 | 0.44723 | BEMCmpMgr 2022.2.0 (2268) | CSE19 0.909.0 EXE | CBECC-Res 2022.2.0 RC (1271) | Propane | 0.062696 | 0.062465 | 2.9 | 4.4 |  |  | 892.056 | 0 | 276.719 | 81.0182 | 0 | -4005.76 | 0 | 0 | 505.557 | 917.872 | 2025.88 | 119.621 | 812.961 | 0 | 118.965 | 0 | 43.1492 | 162.114 | 12.78 | 0 | 3.58 | 36.62 | 0 | -32.53 | 0 | 0 | 7.7 | 25.14 | 27.56 | 1.78 | 82.63 | 1.73 | 0 | 0.33 | 5.76 | -1.06 | 0 | 0 | 0.74 | 3.09 | 2.59 | 0.19 | 13.37 | 0.3436 | 0 | 0.031598 | 0.0095658 | 0 | -0.0083387 | 0 | 0 | 0.092723 | 0.10276 | 0.27357 | 0.022338 | 0.86781 | 307.287 | 0.5276 | 276.719 | 0 | 2135 | 930.001 | 2637.81 | 297.5 | 6584.85 | 255.8 | 173.009 | 65.4 | 494.209 | 85.51 | 0.26 | 3.58 | 51.77 | 32.26 | 31.71 | 36.03 | 5.1 | 246.22 | 85.51 | 0.26 | 3.58 | 51.77 | 32.26 | 31.71 | 36.03 | 5.1 | 246.22 | 12.75 | 0 | 0.33 | 8.24 | 3.02 | 4.25 | 3.38 | 0.53 | 32.5 | 12.75 | 0 | 0.33 | 8.24 | 3.02 | 4.25 | 3.38 | 0.53 | 32.5 | 0.1001 | 0.0010358 | 0.031598 | 0 | 0.35267 | 0.11028 | 0.34625 | 0.084835 | 1.0268 | 37.5 | 13.2 | 33.6 | 39.3 | 13.2 | 34.6 | 41.1 | 42.3 | 17.4 | 35.58 | 19.85 | 35.58 | 17.4 | 35.58 | 8.13 | 132.99 | 2.15 | 5.67 | 2.52 | 5.67 | 2.15 | 5.67 | 0.9 | 20.42 | 1 | 1.1958 | 2.5948 |  |  | 4006.94 | 2.5948 | 0.08 | 0.06 | 1.75 | 0.08 | 0.06 | 1.8 |  |  | 1 | 1 | 36 | 29.4815 | 30.3298 | 30.7651 | 50.6939 | 36.881 |  |  | 224.486 | 0 | 42.9753 | 11.837 | 0 | -137.029 | 0 | 0 | 96.1326 | 134.107 | 335.62 | 24.0421 | 732.17 | 0 | 750.552 | 0 | 272.228 | 1022.78 | 271.416 | 0 | 42.9753 | 11.837 | -137.029 | 96.1326 | 134.542 | 335.62 | 24.0421 | 779.536 | 0 | 750.552 | 272.228 | 1022.78 | 73.3883 | 0.17069 | 42.9753 | 0 | 391.144 | 146.995 | 437.944 | 68.8504 | 1161.47 | 1613.84 | 1091.51 | 412.609 | 3117.96
2022-10-14 20:05 | R:/30129Wilcox/TDS Basecase/2268/11 Source Energy and Baseline/W11R03.ribd22 | 11_SourceE | 3 | 1 | 2100 | Proposed and Standard | PASS | 8.56 | 10.4 | 4.9 | 31.2 | 10.8 | 29.9 | 904.327 | 0 | 276.719 | 1308.11 | 0 | -4005.76 | 0 | 0 | 505.557 | 912.031 | 2025.88 | 119.621 | 2046.49 | 2489.16 | 0 | 0 | 0 | 43.1492 | 43.1492 | 0 | 12.94 | 0 | 3.58 | 16.14 | 0 | -33.16 | 0 | 0 | 7.7 | 19.4 | 27.56 | 1.78 | 55.94 | 32.66 | 1.76 | 0 | 0.33 | 1.48 | -1.06 | 0 | 0 | 0.74 | 2.83 | 2.59 | 0.19 | 8.86 | 0.34638 | 0 | 0.031598 | 0.15656 | 0 | -0.0083387 | 0 | 0 | 0.092723 | 0.10222 | 0.27357 | 0.022338 | 1.0171 | 0.53454 | 78.3231 | 0 | 276.719 | 1290.9 | -4005.76 | 505.557 | 913.923 | 2025.88 | 119.621 | 1205.16 | 1645.95 | 115.612 | 0 | 43.1492 | 158.761 | 115.612 | 21.77 | 0 | 3.58 | 15.87 | -33.13 | 7.7 | 19.42 | 27.56 | 1.78 | 64.55 | 41.22 | 4.96 | 0 | 0.33 | 1.46 | -1.06 | 0.74 | 2.83 | 2.59 | 0.19 | 12.04 | 0.039304 | 0 | 0.031598 | 0.15491 | -0.0083387 | 0.092723 | 0.10157 | 0.27357 | 0.022338 | 0.70767 | 0.22582 | BEMCmpMgr 2022.2.0 (2268) | CSE19 0.909.0 EXE | CBECC-Res 2022.2.0 RC (1271) | Natural Gas | -0.30938 | -0.30873 | 13.3 | 20.8 |  |  | 904.327 | 0 | 276.719 | 1308.11 | 0 | -4005.76 | 0 | 0 | 505.557 | 912.031 | 2025.88 | 119.621 | 2046.49 | 0 | 0 | 0 | 43.1492 | 43.1492 | 12.94 | 0 | 3.58 | 16.14 | 0 | -33.16 | 0 | 0 | 7.7 | 19.4 | 27.56 | 1.78 | 55.94 | 1.76 | 0 | 0.33 | 1.48 | -1.06 | 0 | 0 | 0.74 | 2.83 | 2.59 | 0.19 | 8.86 | 0.34638 | 0 | 0.031598 | 0.15656 | 0 | -0.0083387 | 0 | 0 | 0.092723 | 0.10222 | 0.27357 | 0.022338 | 1.0171 | 307.287 | 0.5276 | 276.719 | 0 | 2135 | 930.001 | 2637.81 | 297.5 | 6584.85 | 255.8 | 173.009 | 65.4 | 494.209 | 49.68 | 0.26 | 3.58 | 29 | 32.26 | 23.13 | 36.03 | 5.1 | 179.04 | 49.68 | 0.26 | 3.58 | 29 | 32.26 | 23.13 | 36.03 | 5.1 | 179.04 | 11.24 | 0 | 0.33 | 7.22 | 3.02 | 3.87 | 3.38 | 0.53 | 29.59 | 11.24 | 0 | 0.33 | 7.22 | 3.02 | 3.87 | 3.38 | 0.53 | 29.59 | 0.1001 | 0.0010358 | 0.031598 | 0 | 0.35267 | 0.11028 | 0.34625 | 0.084835 | 1.0268 | 39.6 | 18.6 | 31.2 | 50 | 18.5 | 36.1 | 29.9 | 40.7 | 32.66 | 0 | 20.59 | 20.63 | 32.66 | 0 | 8.13 | 74.39 | 3.57 | 0 | 1.93 | 4.82 | 3.57 | 0 | 0.9 | 17.89 | 1 | 1.1958 | 2.5948 |  |  | 4006.94 | 2.5948 | 0.09 | 0.04 | 1.17 | 0.09 | 0.04 | 1.63 |  |  | 1 | 1 | 36 | 29.3412 | 39.4223 | 30.7201 | 50.6939 | 36.881 |  |  | 227.245 | 0 | 42.9753 | 191.064 | 0 | -137.029 | 0 | 0 | 96.1326 | 133.286 | 335.62 | 24.0421 | 913.335 | 0 | 0 | 0 | 252.315 | 252.315 | 18.1513 | 0 | 42.9753 | 189.136 | -137.029 | 96.1326 | 133.249 | 335.62 | 24.0421 | 702.277 | 676.041 | 0 | 252.315 | 928.356 | 73.3883 | 0.17069 | 42.9753 | 0 | 391.144 | 146.995 | 437.944 | 68.8504 | 1161.47 | 1495.79 | 1011.67 | 382.427 | 2889.89
2022-10-14 20:06 | R:/30129Wilcox/TDS Basecase/2268/11 Source Energy and Baseline/W11R03.ribd22.bak | 11_SourceE | 3 | 1 | 2100 | Proposed and Standard | PASS | 8.56 | 10.4 | 4.9 | 31.2 | 10.8 | 29.9 | 904.327 | 0 | 276.719 | 1308.11 | 0 | -4005.76 | 0 | 0 | 505.557 | 912.031 | 2025.88 | 119.621 | 2046.49 | 2489.16 | 0 | 0 | 0 | 43.1492 | 43.1492 | 0 | 12.94 | 0 | 3.58 | 16.14 | 0 | -33.16 | 0 | 0 | 7.7 | 19.4 | 27.56 | 1.78 | 55.94 | 32.66 | 1.76 | 0 | 0.33 | 1.48 | -1.06 | 0 | 0 | 0.74 | 2.83 | 2.59 | 0.19 | 8.86 | 0.34638 | 0 | 0.031598 | 0.15656 | 0 | -0.0083387 | 0 | 0 | 0.092723 | 0.10222 | 0.27357 | 0.022338 | 1.0171 | 0.53454 | 78.3231 | 0 | 276.719 | 1290.9 | -4005.76 | 505.557 | 913.923 | 2025.88 | 119.621 | 1205.16 | 1645.95 | 115.612 | 0 | 43.1492 | 158.761 | 115.612 | 21.77 | 0 | 3.58 | 15.87 | -33.13 | 7.7 | 19.42 | 27.56 | 1.78 | 64.55 | 41.22 | 4.96 | 0 | 0.33 | 1.46 | -1.06 | 0.74 | 2.83 | 2.59 | 0.19 | 12.04 | 0.039304 | 0 | 0.031598 | 0.15491 | -0.0083387 | 0.092723 | 0.10157 | 0.27357 | 0.022338 | 0.70767 | 0.22582 | BEMCmpMgr 2022.2.0 (2268) | CSE19 0.909.0 EXE | CBECC-Res 2022.2.0 RC (1271) | Natural Gas | -0.30938 | -0.30873 | 13.3 | 20.8 |  |  | 904.327 | 0 | 276.719 | 1308.11 | 0 | -4005.76 | 0 | 0 | 505.557 | 912.031 | 2025.88 | 119.621 | 2046.49 | 0 | 0 | 0 | 43.1492 | 43.1492 | 12.94 | 0 | 3.58 | 16.14 | 0 | -33.16 | 0 | 0 | 7.7 | 19.4 | 27.56 | 1.78 | 55.94 | 1.76 | 0 | 0.33 | 1.48 | -1.06 | 0 | 0 | 0.74 | 2.83 | 2.59 | 0.19 | 8.86 | 0.34638 | 0 | 0.031598 | 0.15656 | 0 | -0.0083387 | 0 | 0 | 0.092723 | 0.10222 | 0.27357 | 0.022338 | 1.0171 | 307.287 | 0.5276 | 276.719 | 0 | 2135 | 930.001 | 2637.81 | 297.5 | 6584.85 | 255.8 | 173.009 | 65.4 | 494.209 | 49.68 | 0.26 | 3.58 | 29 | 32.26 | 23.13 | 36.03 | 5.1 | 179.04 | 49.68 | 0.26 | 3.58 | 29 | 32.26 | 23.13 | 36.03 | 5.1 | 179.04 | 11.24 | 0 | 0.33 | 7.22 | 3.02 | 3.87 | 3.38 | 0.53 | 29.59 | 11.24 | 0 | 0.33 | 7.22 | 3.02 | 3.87 | 3.38 | 0.53 | 29.59 | 0.1001 | 0.0010358 | 0.031598 | 0 | 0.35267 | 0.11028 | 0.34625 | 0.084835 | 1.0268 | 39.6 | 18.6 | 31.2 | 50 | 18.5 | 36.1 | 29.9 | 40.7 | 32.66 | 0 | 20.59 | 20.63 | 32.66 | 0 | 8.13 | 74.39 | 3.57 | 0 | 1.93 | 4.82 | 3.57 | 0 | 0.9 | 17.89 | 1 | 1.1958 | 2.5948 |  |  | 4006.94 | 2.5948 | 0.09 | 0.04 | 1.17 | 0.09 | 0.04 | 1.63 |  |  | 1 | 1 | 36 | 29.3412 | 39.4223 | 30.7201 | 50.6939 | 36.881 |  |  | 227.245 | 0 | 42.9753 | 191.064 | 0 | -137.029 | 0 | 0 | 96.1326 | 133.286 | 335.62 | 24.0421 | 913.335 | 0 | 0 | 0 | 252.315 | 252.315 | 18.1513 | 0 | 42.9753 | 189.136 | -137.029 | 96.1326 | 133.249 | 335.62 | 24.0421 | 702.277 | 676.041 | 0 | 252.315 | 928.356 | 73.3883 | 0.17069 | 42.9753 | 0 | 391.144 | 146.995 | 437.944 | 68.8504 | 1161.47 | 1495.79 | 1011.67 | 382.427 | 2889.89
2022-10-14 20:07 | R:/30129Wilcox/TDS Basecase/2268/11 Source Energy and Baseline/W11R04.ribd22 | 11_SourceE | 3 | 1 | 2100 | Proposed and Standard | PASS | 24.88 | 17.7 | 10.1 | 25 | 11.9 | 28 | 904.327 | 0 | 276.719 | 1308.11 | 0 | -4005.76 | 0 | 0 | 505.557 | 912.031 | 2025.88 | 119.621 | 2046.49 | 2489.16 | 0 | 0 | 0 | 43.1492 | 43.1492 | 0 | 12.94 | 0 | 3.58 | 16.14 | 0 | -33.16 | 0 | 0 | 7.7 | 25.07 | 27.56 | 1.78 | 61.61 | 32.66 | 1.76 | 0 | 0.33 | 1.48 | -1.06 | 0 | 0 | 0.74 | 3.08 | 2.59 | 0.19 | 9.11 | 0.34638 | 0 | 0.031598 | 0.15656 | 0 | -0.0083387 | 0 | 0 | 0.092723 | 0.10222 | 0.27357 | 0.022338 | 1.0171 | 0.53454 | 78.3231 | 0 | 276.719 | 1290.9 | -4005.76 | 505.557 | 913.923 | 2025.88 | 119.621 | 1205.16 | 1645.95 | 115.612 | 0 | 43.1492 | 158.761 | 115.612 | 38.09 | 0 | 3.58 | 15.87 | -33.13 | 7.7 | 25.09 | 27.56 | 1.78 | 86.54 | 57.54 | 5.65 | 0 | 0.33 | 1.46 | -1.06 | 0.74 | 3.08 | 2.59 | 0.19 | 12.98 | 0.039304 | 0 | 0.031598 | 0.15491 | -0.0083387 | 0.092723 | 0.10157 | 0.27357 | 0.022338 | 0.70767 | 0.22582 | BEMCmpMgr 2022.2.0 (2268) | CSE19 0.909.0 EXE | CBECC-Res 2022.2.0 RC (1271) | Propane | -0.30938 | -0.30873 | 28.8 | 43.2 |  |  | 904.327 | 0 | 276.719 | 1308.11 | 0 | -4005.76 | 0 | 0 | 505.557 | 912.031 | 2025.88 | 119.621 | 2046.49 | 0 | 0 | 0 | 43.1492 | 43.1492 | 12.94 | 0 | 3.58 | 16.14 | 0 | -33.16 | 0 | 0 | 7.7 | 25.07 | 27.56 | 1.78 | 61.61 | 1.76 | 0 | 0.33 | 1.48 | -1.06 | 0 | 0 | 0.74 | 3.08 | 2.59 | 0.19 | 9.11 | 0.34638 | 0 | 0.031598 | 0.15656 | 0 | -0.0083387 | 0 | 0 | 0.092723 | 0.10222 | 0.27357 | 0.022338 | 1.0171 | 307.287 | 0.5276 | 276.719 | 0 | 2135 | 930.001 | 2637.81 | 297.5 | 6584.85 | 255.8 | 173.009 | 65.4 | 494.209 | 85.51 | 0.26 | 3.58 | 51.77 | 32.26 | 31.71 | 36.03 | 5.1 | 246.22 | 85.51 | 0.26 | 3.58 | 51.77 | 32.26 | 31.71 | 36.03 | 5.1 | 246.22 | 12.75 | 0 | 0.33 | 8.24 | 3.02 | 4.25 | 3.38 | 0.53 | 32.5 | 12.75 | 0 | 0.33 | 8.24 | 3.02 | 4.25 | 3.38 | 0.53 | 32.5 | 0.1001 | 0.0010358 | 0.031598 | 0 | 0.35267 | 0.11028 | 0.34625 | 0.084835 | 1.0268 | 23.1 | 13.5 | 25 | 40.8 | 13.5 | 35.1 | 28 | 39.9 | 32.66 | 0 | 20.59 | 36.95 | 32.66 | 0 | 8.13 | 132.99 | 3.57 | 0 | 1.93 | 5.51 | 3.57 | 0 | 0.9 | 20.42 | 1 | 1.1958 | 2.5948 |  |  | 4006.94 | 2.5948 | 0.09 | 0.04 | 1.19 | 0.09 | 0.04 | 1.7 |  |  | 1 | 1 | 36 | 29.3412 | 39.4223 | 30.7201 | 50.6939 | 36.881 |  |  | 227.245 | 0 | 42.9753 | 191.064 | 0 | -137.029 | 0 | 0 | 96.1326 | 133.286 | 335.62 | 24.0421 | 913.335 | 0 | 0 | 0 | 272.228 | 272.228 | 18.1513 | 0 | 42.9753 | 189.136 | -137.029 | 96.1326 | 133.249 | 335.62 | 24.0421 | 702.277 | 729.395 | 0 | 272.228 | 1001.62 | 73.3883 | 0.17069 | 42.9753 | 0 | 391.144 | 146.995 | 437.944 | 68.8504 | 1161.47 | 1613.84 | 1091.51 | 412.609 | 3117.96
2022-10-14 20:07 | R:/30129Wilcox/TDS Basecase/2268/11 Source Energy and Baseline/W11R04.ribd22.bak | 11_SourceE | 3 | 1 | 2100 | Proposed and Standard | PASS | 24.88 | 17.7 | 10.1 | 25 | 11.9 | 28 | 904.327 | 0 | 276.719 | 1308.11 | 0 | -4005.76 | 0 | 0 | 505.557 | 912.031 | 2025.88 | 119.621 | 2046.49 | 2489.16 | 0 | 0 | 0 | 43.1492 | 43.1492 | 0 | 12.94 | 0 | 3.58 | 16.14 | 0 | -33.16 | 0 | 0 | 7.7 | 25.07 | 27.56 | 1.78 | 61.61 | 32.66 | 1.76 | 0 | 0.33 | 1.48 | -1.06 | 0 | 0 | 0.74 | 3.08 | 2.59 | 0.19 | 9.11 | 0.34638 | 0 | 0.031598 | 0.15656 | 0 | -0.0083387 | 0 | 0 | 0.092723 | 0.10222 | 0.27357 | 0.022338 | 1.0171 | 0.53454 | 78.3231 | 0 | 276.719 | 1290.9 | -4005.76 | 505.557 | 913.923 | 2025.88 | 119.621 | 1205.16 | 1645.95 | 115.612 | 0 | 43.1492 | 158.761 | 115.612 | 38.09 | 0 | 3.58 | 15.87 | -33.13 | 7.7 | 25.09 | 27.56 | 1.78 | 86.54 | 57.54 | 5.65 | 0 | 0.33 | 1.46 | -1.06 | 0.74 | 3.08 | 2.59 | 0.19 | 12.98 | 0.039304 | 0 | 0.031598 | 0.15491 | -0.0083387 | 0.092723 | 0.10157 | 0.27357 | 0.022338 | 0.70767 | 0.22582 | BEMCmpMgr 2022.2.0 (2268) | CSE19 0.909.0 EXE | CBECC-Res 2022.2.0 RC (1271) | Propane | -0.30938 | -0.30873 | 28.8 | 43.2 |  |  | 904.327 | 0 | 276.719 | 1308.11 | 0 | -4005.76 | 0 | 0 | 505.557 | 912.031 | 2025.88 | 119.621 | 2046.49 | 0 | 0 | 0 | 43.1492 | 43.1492 | 12.94 | 0 | 3.58 | 16.14 | 0 | -33.16 | 0 | 0 | 7.7 | 25.07 | 27.56 | 1.78 | 61.61 | 1.76 | 0 | 0.33 | 1.48 | -1.06 | 0 | 0 | 0.74 | 3.08 | 2.59 | 0.19 | 9.11 | 0.34638 | 0 | 0.031598 | 0.15656 | 0 | -0.0083387 | 0 | 0 | 0.092723 | 0.10222 | 0.27357 | 0.022338 | 1.0171 | 307.287 | 0.5276 | 276.719 | 0 | 2135 | 930.001 | 2637.81 | 297.5 | 6584.85 | 255.8 | 173.009 | 65.4 | 494.209 | 85.51 | 0.26 | 3.58 | 51.77 | 32.26 | 31.71 | 36.03 | 5.1 | 246.22 | 85.51 | 0.26 | 3.58 | 51.77 | 32.26 | 31.71 | 36.03 | 5.1 | 246.22 | 12.75 | 0 | 0.33 | 8.24 | 3.02 | 4.25 | 3.38 | 0.53 | 32.5 | 12.75 | 0 | 0.33 | 8.24 | 3.02 | 4.25 | 3.38 | 0.53 | 32.5 | 0.1001 | 0.0010358 | 0.031598 | 0 | 0.35267 | 0.11028 | 0.34625 | 0.084835 | 1.0268 | 23.1 | 13.5 | 25 | 40.8 | 13.5 | 35.1 | 28 | 39.9 | 32.66 | 0 | 20.59 | 36.95 | 32.66 | 0 | 8.13 | 132.99 | 3.57 | 0 | 1.93 | 5.51 | 3.57 | 0 | 0.9 | 20.42 | 1 | 1.1958 | 2.5948 |  |  | 4006.94 | 2.5948 | 0.09 | 0.04 | 1.19 | 0.09 | 0.04 | 1.7 |  |  | 1 | 1 | 36 | 29.3412 | 39.4223 | 30.7201 | 50.6939 | 36.881 |  |  | 227.245 | 0 | 42.9753 | 191.064 | 0 | -137.029 | 0 | 0 | 96.1326 | 133.286 | 335.62 | 24.0421 | 913.335 | 0 | 0 | 0 | 272.228 | 272.228 | 18.1513 | 0 | 42.9753 | 189.136 | -137.029 | 96.1326 | 133.249 | 335.62 | 24.0421 | 702.277 | 729.395 | 0 | 272.228 | 1001.62 | 73.3883 | 0.17069 | 42.9753 | 0 | 391.144 | 146.995 | 437.944 | 68.8504 | 1161.47 | 1613.84 | 1091.51 | 412.609 | 3117.96
2022-10-14 20:08 | R:/30129Wilcox/TDS Basecase/2268/11 Source Energy and Baseline/W11R05.ribd22 | 11_SourceE | 3 | 1 | 2100 | Proposed and Standard | FAIL | -2.8 | -3.4 | -1.6 | 37.2 | -6.8 | 50 | 65.1476 | 0 | 276.719 | 81.0182 | 0 | -4005.76 | 0 | 0 | 505.557 | 915.953 | 2025.88 | 119.621 | -15.8665 | 422.885 | 96.1636 | 118.965 | 0 | 43.1492 | 258.278 | 215.129 | 18.03 | 0 | 3.58 | 20.97 | 0 | -32.5 | 0 | 0 | 7.7 | 19.44 | 27.56 | 1.78 | 66.56 | 42.58 | 4.13 | 0 | 0.33 | 5.05 | -1.06 | 0 | 0 | 0.74 | 2.83 | 2.59 | 0.19 | 14.8 | 0.031503 | 0 | 0.031598 | 0.0095658 | 0 | -0.0083387 | 0 | 0 | 0.092723 | 0.10193 | 0.27357 | 0.022338 | 0.55489 | 0.072667 | 1057.96 | 0 | 276.719 | 81.0182 | -4005.76 | 505.557 | 921.778 | 2025.88 | 119.621 | 982.771 | 1415.7 | 0 | 118.965 | 43.1492 | 162.114 | 118.965 | 15.23 | 0 | 3.58 | 20.97 | -32.54 | 7.7 | 19.52 | 27.56 | 1.78 | 63.8 | 39.78 | 2.1 | 0 | 0.33 | 5.05 | -1.06 | 0.74 | 2.84 | 2.59 | 0.19 | 12.78 | 0.40606 | 0 | 0.031598 | 0.0095658 | -0.0083387 | 0.092723 | 0.10299 | 0.27357 | 0.022338 | 0.9305 | 0.44723 | BEMCmpMgr 2022.2.0 (2268) | CSE19 0.909.0 EXE | CBECC-Res 2022.2.0 RC (1271) | Natural Gas | 0.37561 | 0.37456 | -4.3 | -7 |  |  | 65.1476 | 0 | 276.719 | 81.0182 | 0 | -4005.76 | 0 | 0 | 505.557 | 915.953 | 2025.88 | 119.621 | -15.8665 | 96.1636 | 118.965 | 0 | 43.1492 | 258.278 | 18.03 | 0 | 3.58 | 20.97 | 0 | -32.5 | 0 | 0 | 7.7 | 19.44 | 27.56 | 1.78 | 66.56 | 4.13 | 0 | 0.33 | 5.05 | -1.06 | 0 | 0 | 0.74 | 2.83 | 2.59 | 0.19 | 14.8 | 0.031503 | 0 | 0.031598 | 0.0095658 | 0 | -0.0083387 | 0 | 0 | 0.092723 | 0.10193 | 0.27357 | 0.022338 | 0.55489 | 307.287 | 0.5276 | 276.719 | 0 | 2135 | 930.001 | 2637.81 | 297.5 | 6584.85 | 255.8 | 173.009 | 65.4 | 494.209 | 49.68 | 0.26 | 3.58 | 29 | 32.26 | 23.13 | 36.03 | 5.1 | 179.04 | 49.68 | 0.26 | 3.58 | 29 | 32.26 | 23.13 | 36.03 | 5.1 | 179.04 | 11.24 | 0 | 0.33 | 7.22 | 3.02 | 3.87 | 3.38 | 0.53 | 29.59 | 11.24 | 0 | 0.33 | 7.22 | 3.02 | 3.87 | 3.38 | 0.53 | 29.59 | 0.1001 | 0.0010358 | 0.031598 | 0 | 0.35267 | 0.11028 | 0.34625 | 0.084835 | 1.0268 | 51.6 | 18.1 | 37.2 | 48.2 | 18.2 | 35.6 | 50 | 43.2 | 5.56 | 37.02 | 19.85 | 19.93 | 5.56 | 37.02 | 8.13 | 74.39 | 0.54 | 8.97 | 2.52 | 4.96 | 0.54 | 8.97 | 0.9 | 17.89 | 1 | 1.1958 | 2.5948 |  |  | 4006.94 | 2.5948 | 0.08 | 0.06 | 2.03 | 0.08 | 0.06 | 1.73 |  |  | 1 | 1 | 39.4599 | 29.4816 | 30.3298 | 30.7651 | 50.6939 | 36.881 |  |  | 14.9997 | 0 | 42.9753 | 11.837 | 0 | -137.029 | 0 | 0 | 96.1326 | 133.667 | 335.62 | 24.0421 | 522.245 | 562.317 | 695.649 | 0 | 252.315 | 1510.28 | 271.416 | 0 | 42.9753 | 11.837 | -137.029 | 96.1326 | 134.542 | 335.62 | 24.0421 | 779.536 | 0 | 695.649 | 252.315 | 947.964 | 73.3883 | 0.17069 | 42.9753 | 0 | 391.144 | 146.995 | 437.944 | 68.8504 | 1161.47 | 1495.79 | 1011.67 | 382.427 | 2889.89
2022-10-14 20:09 | R:/30129Wilcox/TDS Basecase/2268/11 Source Energy and Baseline/W11R05.ribd22.bak | 11_SourceE | 3 | 1 | 2100 | Proposed and Standard | FAIL | -2.8 | -3.4 | -1.6 | 37.2 | -6.8 | 50 | 65.1476 | 0 | 276.719 | 81.0182 | 0 | -4005.76 | 0 | 0 | 505.557 | 915.953 | 2025.88 | 119.621 | -15.8665 | 422.885 | 96.1636 | 118.965 | 0 | 43.1492 | 258.278 | 215.129 | 18.03 | 0 | 3.58 | 20.97 | 0 | -32.5 | 0 | 0 | 7.7 | 19.44 | 27.56 | 1.78 | 66.56 | 42.58 | 4.13 | 0 | 0.33 | 5.05 | -1.06 | 0 | 0 | 0.74 | 2.83 | 2.59 | 0.19 | 14.8 | 0.031503 | 0 | 0.031598 | 0.0095658 | 0 | -0.0083387 | 0 | 0 | 0.092723 | 0.10193 | 0.27357 | 0.022338 | 0.55489 | 0.072667 | 1057.96 | 0 | 276.719 | 81.0182 | -4005.76 | 505.557 | 921.778 | 2025.88 | 119.621 | 982.771 | 1415.7 | 0 | 118.965 | 43.1492 | 162.114 | 118.965 | 15.23 | 0 | 3.58 | 20.97 | -32.54 | 7.7 | 19.52 | 27.56 | 1.78 | 63.8 | 39.78 | 2.1 | 0 | 0.33 | 5.05 | -1.06 | 0.74 | 2.84 | 2.59 | 0.19 | 12.78 | 0.40606 | 0 | 0.031598 | 0.0095658 | -0.0083387 | 0.092723 | 0.10299 | 0.27357 | 0.022338 | 0.9305 | 0.44723 | BEMCmpMgr 2022.2.0 (2268) | CSE19 0.909.0 EXE | CBECC-Res 2022.2.0 RC (1271) | Natural Gas | 0.37561 | 0.37456 | -4.3 | -7 |  |  | 65.1476 | 0 | 276.719 | 81.0182 | 0 | -4005.76 | 0 | 0 | 505.557 | 915.953 | 2025.88 | 119.621 | -15.8665 | 96.1636 | 118.965 | 0 | 43.1492 | 258.278 | 18.03 | 0 | 3.58 | 20.97 | 0 | -32.5 | 0 | 0 | 7.7 | 19.44 | 27.56 | 1.78 | 66.56 | 4.13 | 0 | 0.33 | 5.05 | -1.06 | 0 | 0 | 0.74 | 2.83 | 2.59 | 0.19 | 14.8 | 0.031503 | 0 | 0.031598 | 0.0095658 | 0 | -0.0083387 | 0 | 0 | 0.092723 | 0.10193 | 0.27357 | 0.022338 | 0.55489 | 307.287 | 0.5276 | 276.719 | 0 | 2135 | 930.001 | 2637.81 | 297.5 | 6584.85 | 255.8 | 173.009 | 65.4 | 494.209 | 49.68 | 0.26 | 3.58 | 29 | 32.26 | 23.13 | 36.03 | 5.1 | 179.04 | 49.68 | 0.26 | 3.58 | 29 | 32.26 | 23.13 | 36.03 | 5.1 | 179.04 | 11.24 | 0 | 0.33 | 7.22 | 3.02 | 3.87 | 3.38 | 0.53 | 29.59 | 11.24 | 0 | 0.33 | 7.22 | 3.02 | 3.87 | 3.38 | 0.53 | 29.59 | 0.1001 | 0.0010358 | 0.031598 | 0 | 0.35267 | 0.11028 | 0.34625 | 0.084835 | 1.0268 | 51.6 | 18.1 | 37.2 | 48.2 | 18.2 | 35.6 | 50 | 43.2 | 5.56 | 37.02 | 19.85 | 19.93 | 5.56 | 37.02 | 8.13 | 74.39 | 0.54 | 8.97 | 2.52 | 4.96 | 0.54 | 8.97 | 0.9 | 17.89 | 1 | 1.1958 | 2.5948 |  |  | 4006.94 | 2.5948 | 0.08 | 0.06 | 2.03 | 0.08 | 0.06 | 1.73 |  |  | 1 | 1 | 39.4599 | 29.4816 | 30.3298 | 30.7651 | 50.6939 | 36.881 |  |  | 14.9997 | 0 | 42.9753 | 11.837 | 0 | -137.029 | 0 | 0 | 96.1326 | 133.667 | 335.62 | 24.0421 | 522.245 | 562.317 | 695.649 | 0 | 252.315 | 1510.28 | 271.416 | 0 | 42.9753 | 11.837 | -137.029 | 96.1326 | 134.542 | 335.62 | 24.0421 | 779.536 | 0 | 695.649 | 252.315 | 947.964 | 73.3883 | 0.17069 | 42.9753 | 0 | 391.144 | 146.995 | 437.944 | 68.8504 | 1161.47 | 1495.79 | 1011.67 | 382.427 | 2889.89
2022-10-14 20:10 | R:/30129Wilcox/TDS Basecase/2268/11 Source Energy and Baseline/W11R06.ribd22 | 11_SourceE | 3 | 1 | 2100 | Proposed and Standard | FAIL | -16.44 | -11.6 | -6.6 | 41.2 | -7.9 | 50.2 | 65.1476 | 0 | 276.719 | 81.0182 | 0 | -4005.76 | 0 | 0 | 505.557 | 915.953 | 2025.88 | 119.621 | -15.8665 | 422.885 | 96.1636 | 118.965 | 0 | 43.1492 | 258.278 | 215.129 | 31.67 | 0 | 3.58 | 36.62 | 0 | -32.5 | 0 | 0 | 7.7 | 25.11 | 27.56 | 1.78 | 101.52 | 71.87 | 4.7 | 0 | 0.33 | 5.76 | -1.06 | 0 | 0 | 0.74 | 3.08 | 2.59 | 0.19 | 16.33 | 0.031503 | 0 | 0.031598 | 0.0095658 | 0 | -0.0083387 | 0 | 0 | 0.092723 | 0.10193 | 0.27357 | 0.022338 | 0.55489 | 0.072667 | 1057.96 | 0 | 276.719 | 81.0182 | -4005.76 | 505.557 | 921.778 | 2025.88 | 119.621 | 982.771 | 1415.7 | 0 | 118.965 | 43.1492 | 162.114 | 118.965 | 15.23 | 0 | 3.58 | 36.62 | -32.54 | 7.7 | 25.19 | 27.56 | 1.78 | 85.12 | 55.43 | 2.1 | 0 | 0.33 | 5.76 | -1.06 | 0.74 | 3.09 | 2.59 | 0.19 | 13.74 | 0.40606 | 0 | 0.031598 | 0.0095658 | -0.0083387 | 0.092723 | 0.10299 | 0.27357 | 0.022338 | 0.9305 | 0.44723 | BEMCmpMgr 2022.2.0 (2268) | CSE19 0.909.0 EXE | CBECC-Res 2022.2.0 RC (1271) | Propane | 0.37561 | 0.37456 | -19.3 | -29.7 |  |  | 65.1476 | 0 | 276.719 | 81.0182 | 0 | -4005.76 | 0 | 0 | 505.557 | 915.953 | 2025.88 | 119.621 | -15.8665 | 96.1636 | 118.965 | 0 | 43.1492 | 258.278 | 31.67 | 0 | 3.58 | 36.62 | 0 | -32.5 | 0 | 0 | 7.7 | 25.11 | 27.56 | 1.78 | 101.52 | 4.7 | 0 | 0.33 | 5.76 | -1.06 | 0 | 0 | 0.74 | 3.08 | 2.59 | 0.19 | 16.33 | 0.031503 | 0 | 0.031598 | 0.0095658 | 0 | -0.0083387 | 0 | 0 | 0.092723 | 0.10193 | 0.27357 | 0.022338 | 0.55489 | 307.287 | 0.5276 | 276.719 | 0 | 2135 | 930.001 | 2637.81 | 297.5 | 6584.85 | 255.8 | 173.009 | 65.4 | 494.209 | 85.51 | 0.26 | 3.58 | 51.77 | 32.26 | 31.71 | 36.03 | 5.1 | 246.22 | 85.51 | 0.26 | 3.58 | 51.77 | 32.26 | 31.71 | 36.03 | 5.1 | 246.22 | 12.75 | 0 | 0.33 | 8.24 | 3.02 | 4.25 | 3.38 | 0.53 | 32.5 | 12.75 | 0 | 0.33 | 8.24 | 3.02 | 4.25 | 3.38 | 0.53 | 32.5 | 0.1001 | 0.0010358 | 0.031598 | 0 | 0.35267 | 0.11028 | 0.34625 | 0.084835 | 1.0268 | 50.9 | 13.2 | 41.2 | 39.3 | 13.2 | 34.6 | 50.2 | 42.3 | 5.56 | 66.31 | 19.85 | 35.58 | 5.56 | 66.31 | 8.13 | 132.99 | 0.54 | 10.25 | 2.52 | 5.67 | 0.54 | 10.25 | 0.9 | 20.42 | 1 | 1.1958 | 2.5948 |  |  | 4006.94 | 2.5948 | 0.08 | 0.06 | 2.15 | 0.08 | 0.06 | 1.8 |  |  | 1 | 1 | 39.4599 | 29.4816 | 30.3298 | 30.7651 | 50.6939 | 36.881 |  |  | 14.9997 | 0 | 42.9753 | 11.837 | 0 | -137.029 | 0 | 0 | 96.1326 | 133.667 | 335.62 | 24.0421 | 522.245 | 606.696 | 750.552 | 0 | 272.228 | 1629.48 | 271.416 | 0 | 42.9753 | 11.837 | -137.029 | 96.1326 | 134.542 | 335.62 | 24.0421 | 779.536 | 0 | 750.552 | 272.228 | 1022.78 | 73.3883 | 0.17069 | 42.9753 | 0 | 391.144 | 146.995 | 437.944 | 68.8504 | 1161.47 | 1613.84 | 1091.51 | 412.609 | 3117.96
2022-10-14 20:11 | R:/30129Wilcox/TDS Basecase/2268/11 Source Energy and Baseline/W11R06.ribd22.bak | 11_SourceE | 3 | 1 | 2100 | Proposed and Standard | FAIL | -16.44 | -11.6 | -6.6 | 41.2 | -7.9 | 50.2 | 65.1476 | 0 | 276.719 | 81.0182 | 0 | -4005.76 | 0 | 0 | 505.557 | 915.953 | 2025.88 | 119.621 | -15.8665 | 422.885 | 96.1636 | 118.965 | 0 | 43.1492 | 258.278 | 215.129 | 31.67 | 0 | 3.58 | 36.62 | 0 | -32.5 | 0 | 0 | 7.7 | 25.11 | 27.56 | 1.78 | 101.52 | 71.87 | 4.7 | 0 | 0.33 | 5.76 | -1.06 | 0 | 0 | 0.74 | 3.08 | 2.59 | 0.19 | 16.33 | 0.031503 | 0 | 0.031598 | 0.0095658 | 0 | -0.0083387 | 0 | 0 | 0.092723 | 0.10193 | 0.27357 | 0.022338 | 0.55489 | 0.072667 | 1057.96 | 0 | 276.719 | 81.0182 | -4005.76 | 505.557 | 921.778 | 2025.88 | 119.621 | 982.771 | 1415.7 | 0 | 118.965 | 43.1492 | 162.114 | 118.965 | 15.23 | 0 | 3.58 | 36.62 | -32.54 | 7.7 | 25.19 | 27.56 | 1.78 | 85.12 | 55.43 | 2.1 | 0 | 0.33 | 5.76 | -1.06 | 0.74 | 3.09 | 2.59 | 0.19 | 13.74 | 0.40606 | 0 | 0.031598 | 0.0095658 | -0.0083387 | 0.092723 | 0.10299 | 0.27357 | 0.022338 | 0.9305 | 0.44723 | BEMCmpMgr 2022.2.0 (2268) | CSE19 0.909.0 EXE | CBECC-Res 2022.2.0 RC (1271) | Propane | 0.37561 | 0.37456 | -19.3 | -29.7 |  |  | 65.1476 | 0 | 276.719 | 81.0182 | 0 | -4005.76 | 0 | 0 | 505.557 | 915.953 | 2025.88 | 119.621 | -15.8665 | 96.1636 | 118.965 | 0 | 43.1492 | 258.278 | 31.67 | 0 | 3.58 | 36.62 | 0 | -32.5 | 0 | 0 | 7.7 | 25.11 | 27.56 | 1.78 | 101.52 | 4.7 | 0 | 0.33 | 5.76 | -1.06 | 0 | 0 | 0.74 | 3.08 | 2.59 | 0.19 | 16.33 | 0.031503 | 0 | 0.031598 | 0.0095658 | 0 | -0.0083387 | 0 | 0 | 0.092723 | 0.10193 | 0.27357 | 0.022338 | 0.55489 | 307.287 | 0.5276 | 276.719 | 0 | 2135 | 930.001 | 2637.81 | 297.5 | 6584.85 | 255.8 | 173.009 | 65.4 | 494.209 | 85.51 | 0.26 | 3.58 | 51.77 | 32.26 | 31.71 | 36.03 | 5.1 | 246.22 | 85.51 | 0.26 | 3.58 | 51.77 | 32.26 | 31.71 | 36.03 | 5.1 | 246.22 | 12.75 | 0 | 0.33 | 8.24 | 3.02 | 4.25 | 3.38 | 0.53 | 32.5 | 12.75 | 0 | 0.33 | 8.24 | 3.02 | 4.25 | 3.38 | 0.53 | 32.5 | 0.1001 | 0.0010358 | 0.031598 | 0 | 0.35267 | 0.11028 | 0.34625 | 0.084835 | 1.0268 | 50.9 | 13.2 | 41.2 | 39.3 | 13.2 | 34.6 | 50.2 | 42.3 | 5.56 | 66.31 | 19.85 | 35.58 | 5.56 | 66.31 | 8.13 | 132.99 | 0.54 | 10.25 | 2.52 | 5.67 | 0.54 | 10.25 | 0.9 | 20.42 | 1 | 1.1958 | 2.5948 |  |  | 4006.94 | 2.5948 | 0.08 | 0.06 | 2.15 | 0.08 | 0.06 | 1.8 |  |  | 1 | 1 | 39.4599 | 29.4816 | 30.3298 | 30.7651 | 50.6939 | 36.881 |  |  | 14.9997 | 0 | 42.9753 | 11.837 | 0 | -137.029 | 0 | 0 | 96.1326 | 133.667 | 335.62 | 24.0421 | 522.245 | 606.696 | 750.552 | 0 | 272.228 | 1629.48 | 271.416 | 0 | 42.9753 | 11.837 | -137.029 | 96.1326 | 134.542 | 335.62 | 24.0421 | 779.536 | 0 | 750.552 | 272.228 | 1022.78 | 73.3883 | 0.17069 | 42.9753 | 0 | 391.144 | 146.995 | 437.944 | 68.8504 | 1161.47 | 1613.84 | 1091.51 | 412.609 | 3117.96
2022-10-14 20:11 | R:/30129Wilcox/TDS Basecase/2268/11 Source Energy and Baseline/W11R07.ribd22 | 11_SourceE | 3 | 1 | 2100 | Proposed and Standard | PASS | 3.19 | 3.9 | 1.9 | 34.2 | 2.5 | 38.2 | 66.1887 | 0 | 276.719 | 1308.23 | 0 | -4005.76 | 0 | 0 | 505.557 | 910.087 | 2025.88 | 119.621 | 1206.52 | 1651.14 | 97.7004 | 0 | 0 | 43.1492 | 140.85 | 97.7004 | 18.31 | 0 | 3.58 | 16.14 | 0 | -33.14 | 0 | 0 | 7.7 | 19.37 | 27.56 | 1.78 | 61.3 | 38.03 | 4.19 | 0 | 0.33 | 1.48 | -1.06 | 0 | 0 | 0.74 | 2.83 | 2.59 | 0.19 | 11.29 | 0.0319 | 0 | 0.031598 | 0.15662 | 0 | -0.0083387 | 0 | 0 | 0.092723 | 0.1014 | 0.27357 | 0.022338 | 0.7018 | 0.22011 | 78.3231 | 0 | 276.719 | 1290.9 | -4005.76 | 505.557 | 913.923 | 2025.88 | 119.621 | 1205.16 | 1645.95 | 115.612 | 0 | 43.1492 | 158.761 | 115.612 | 21.77 | 0 | 3.58 | 15.87 | -33.13 | 7.7 | 19.42 | 27.56 | 1.78 | 64.55 | 41.22 | 4.96 | 0 | 0.33 | 1.46 | -1.06 | 0.74 | 2.83 | 2.59 | 0.19 | 12.04 | 0.039304 | 0 | 0.031598 | 0.15491 | -0.0083387 | 0.092723 | 0.10157 | 0.27357 | 0.022338 | 0.70767 | 0.22582 | BEMCmpMgr 2022.2.0 (2268) | CSE19 0.909.0 EXE | CBECC-Res 2022.2.0 RC (1271) | Natural Gas | 0.005872 | 0.005703 | 5 | 7.7 |  |  | 66.1887 | 0 | 276.719 | 1308.23 | 0 | -4005.76 | 0 | 0 | 505.557 | 910.087 | 2025.88 | 119.621 | 1206.52 | 97.7004 | 0 | 0 | 43.1492 | 140.85 | 18.31 | 0 | 3.58 | 16.14 | 0 | -33.14 | 0 | 0 | 7.7 | 19.37 | 27.56 | 1.78 | 61.3 | 4.19 | 0 | 0.33 | 1.48 | -1.06 | 0 | 0 | 0.74 | 2.83 | 2.59 | 0.19 | 11.29 | 0.0319 | 0 | 0.031598 | 0.15662 | 0 | -0.0083387 | 0 | 0 | 0.092723 | 0.1014 | 0.27357 | 0.022338 | 0.7018 | 307.287 | 0.5276 | 276.719 | 0 | 2135 | 930.001 | 2637.81 | 297.5 | 6584.85 | 255.8 | 173.009 | 65.4 | 494.209 | 49.68 | 0.26 | 3.58 | 29 | 32.26 | 23.13 | 36.03 | 5.1 | 179.04 | 49.68 | 0.26 | 3.58 | 29 | 32.26 | 23.13 | 36.03 | 5.1 | 179.04 | 11.24 | 0 | 0.33 | 7.22 | 3.02 | 3.87 | 3.38 | 0.53 | 29.59 | 11.24 | 0 | 0.33 | 7.22 | 3.02 | 3.87 | 3.38 | 0.53 | 29.59 | 0.1001 | 0.0010358 | 0.031598 | 0 | 0.35267 | 0.11028 | 0.34625 | 0.084835 | 1.0268 | 46.1 | 18.5 | 34.2 | 50 | 18.5 | 36.1 | 38.2 | 40.7 | 20.67 | 17.36 | 20.59 | 20.63 | 20.67 | 17.36 | 8.13 | 74.39 | 1.93 | 4.07 | 1.93 | 4.82 | 1.93 | 4.07 | 0.9 | 17.89 | 1 | 1.1958 | 2.5948 |  |  | 4006.94 | 2.5948 | 0.09 | 0.04 | 1.52 | 0.09 | 0.04 | 1.63 |  |  | 1 | 1 | 39.4237 | 29.2522 | 39.4223 | 30.7201 | 50.6939 | 36.881 |  |  | 15.2061 | 0 | 42.9753 | 191.076 | 0 | -137.029 | 0 | 0 | 96.1326 | 132.842 | 335.62 | 24.0421 | 700.864 | 571.303 | 0 | 0 | 252.315 | 823.618 | 18.1513 | 0 | 42.9753 | 189.136 | -137.029 | 96.1326 | 133.249 | 335.62 | 24.0421 | 702.277 | 676.041 | 0 | 252.315 | 928.356 | 73.3883 | 0.17069 | 42.9753 | 0 | 391.144 | 146.995 | 437.944 | 68.8504 | 1161.47 | 1495.79 | 1011.67 | 382.427 | 2889.89
2022-10-14 20:12 | R:/30129Wilcox/TDS Basecase/2268/11 Source Energy and Baseline/W11R08.ribd22 | 11_SourceE | 3 | 1 | 2100 | Proposed and Standard | PASS | 5.66 | 4 | 2.3 | 32.8 | 2.6 | 37.3 | 66.1887 | 0 | 276.719 | 1308.23 | 0 | -4005.76 | 0 | 0 | 505.557 | 910.087 | 2025.88 | 119.621 | 1206.52 | 1651.14 | 97.7004 | 0 | 0 | 43.1492 | 140.85 | 97.7004 | 32.16 | 0 | 3.58 | 16.14 | 0 | -33.14 | 0 | 0 | 7.7 | 25.04 | 27.56 | 1.78 | 80.82 | 51.88 | 4.77 | 0 | 0.33 | 1.48 | -1.06 | 0 | 0 | 0.74 | 3.08 | 2.59 | 0.19 | 12.12 | 0.0319 | 0 | 0.031598 | 0.15662 | 0 | -0.0083387 | 0 | 0 | 0.092723 | 0.1014 | 0.27357 | 0.022338 | 0.7018 | 0.22011 | 78.3231 | 0 | 276.719 | 1290.9 | -4005.76 | 505.557 | 913.923 | 2025.88 | 119.621 | 1205.16 | 1645.95 | 115.612 | 0 | 43.1492 | 158.761 | 115.612 | 38.09 | 0 | 3.58 | 15.87 | -33.13 | 7.7 | 25.09 | 27.56 | 1.78 | 86.54 | 57.54 | 5.65 | 0 | 0.33 | 1.46 | -1.06 | 0.74 | 3.08 | 2.59 | 0.19 | 12.98 | 0.039304 | 0 | 0.031598 | 0.15491 | -0.0083387 | 0.092723 | 0.10157 | 0.27357 | 0.022338 | 0.70767 | 0.22582 | BEMCmpMgr 2022.2.0 (2268) | CSE19 0.909.0 EXE | CBECC-Res 2022.2.0 RC (1271) | Propane | 0.005872 | 0.005703 | 6.6 | 9.8 |  |  | 66.1887 | 0 | 276.719 | 1308.23 | 0 | -4005.76 | 0 | 0 | 505.557 | 910.087 | 2025.88 | 119.621 | 1206.52 | 97.7004 | 0 | 0 | 43.1492 | 140.85 | 32.16 | 0 | 3.58 | 16.14 | 0 | -33.14 | 0 | 0 | 7.7 | 25.04 | 27.56 | 1.78 | 80.82 | 4.77 | 0 | 0.33 | 1.48 | -1.06 | 0 | 0 | 0.74 | 3.08 | 2.59 | 0.19 | 12.12 | 0.0319 | 0 | 0.031598 | 0.15662 | 0 | -0.0083387 | 0 | 0 | 0.092723 | 0.1014 | 0.27357 | 0.022338 | 0.7018 | 307.287 | 0.5276 | 276.719 | 0 | 2135 | 930.001 | 2637.81 | 297.5 | 6584.85 | 255.8 | 173.009 | 65.4 | 494.209 | 85.51 | 0.26 | 3.58 | 51.77 | 32.26 | 31.71 | 36.03 | 5.1 | 246.22 | 85.51 | 0.26 | 3.58 | 51.77 | 32.26 | 31.71 | 36.03 | 5.1 | 246.22 | 12.75 | 0 | 0.33 | 8.24 | 3.02 | 4.25 | 3.38 | 0.53 | 32.5 | 12.75 | 0 | 0.33 | 8.24 | 3.02 | 4.25 | 3.38 | 0.53 | 32.5 | 0.1001 | 0.0010358 | 0.031598 | 0 | 0.35267 | 0.11028 | 0.34625 | 0.084835 | 1.0268 | 36.8 | 13.5 | 32.8 | 40.8 | 13.5 | 35.1 | 37.3 | 39.9 | 20.67 | 31.21 | 20.59 | 36.95 | 20.67 | 31.21 | 8.13 | 132.99 | 1.93 | 4.65 | 1.93 | 5.51 | 1.93 | 4.65 | 0.9 | 20.42 | 1 | 1.1958 | 2.5948 |  |  | 4006.94 | 2.5948 | 0.09 | 0.04 | 1.59 | 0.09 | 0.04 | 1.7 |  |  | 1 | 1 | 39.4237 | 29.2522 | 39.4223 | 30.7201 | 50.6939 | 36.881 |  |  | 15.2061 | 0 | 42.9753 | 191.076 | 0 | -137.029 | 0 | 0 | 96.1326 | 132.842 | 335.62 | 24.0421 | 700.864 | 616.392 | 0 | 0 | 272.228 | 888.62 | 18.1513 | 0 | 42.9753 | 189.136 | -137.029 | 96.1326 | 133.249 | 335.62 | 24.0421 | 702.277 | 729.395 | 0 | 272.228 | 1001.62 | 73.3883 | 0.17069 | 42.9753 | 0 | 391.144 | 146.995 | 437.944 | 68.8504 | 1161.47 | 1613.84 | 1091.51 | 412.609 | 3117.96
2022-10-14 20:13 | R:/30129Wilcox/TDS Basecase/2268/12_13 EAA/W12R01.RIBD22 | TDSv32 V12R01 E 1440ft2 New Construction | 12 | 1 | 1440 | Proposed and Standard | FAIL | -222.37 | -142.7 | -99.5 | 134.1 | -80.3 | 121.9 | 229.373 | 3604.94 | 220.967 | 0 | 0 | 0 | 0 | 0 | 355.303 | 778.185 | 2025.88 | 84.5383 | 7299.19 | 4055.28 | 361.137 | 164.645 | 0 | 43.1492 | 568.931 | 525.782 | 98.74 | 146.19 | 4.15 | 40.4 | 0 | 0 | 0 | 0 | 7.62 | 25.29 | 39.47 | 1.77 | 363.63 | 289.48 | 22.57 | 4.4 | 0.39 | 10.01 | 0 | 0 | 0 | 0.76 | 3.89 | 3.78 | 0.19 | 45.99 | 0.10557 | 0.29352 | 0.025232 | 0 | 0 | 0 | 0 | 0 | 0.065165 | 0.085853 | 0.27357 | 0.015786 | 0.8647 | 0.42433 | 58.6509 | 271.946 | 220.967 | 1198.72 | -3853.16 | 355.303 | 776.748 | 2025.88 | 84.5383 | 1139.59 | 1750.28 | 86.5716 | 0 | 43.1492 | 129.721 | 86.5716 | 23.75 | 17.13 | 4.15 | 22.08 | -47.34 | 7.62 | 25.28 | 39.47 | 1.77 | 93.91 | 67.11 | 5.41 | 0.54 | 0.39 | 2.13 | -1.4 | 0.76 | 3.89 | 3.78 | 0.19 | 15.69 | 0.024344 | 0.047978 | 0.025232 | 0.2239 | 0 | 0.065165 | 0.086292 | 0.27357 | 0.015786 | 0.76226 | 0.32145 | BEMCmpMgr 2022.2.0 (2268) | CSE19 0.909.0 EXE | CBECC-Res 2022.2.0 RC (1271) | Natural Gas | -0.10243 | -0.10287 | -287.2 | -331.4 |  |  | 229.373 | 3604.94 | 220.967 | 0 | 0 | 0 | 0 | 0 | 355.303 | 778.185 | 2025.88 | 84.5383 | 7299.19 | 361.137 | 164.645 | 0 | 43.1492 | 568.931 | 98.74 | 146.19 | 4.15 | 40.4 | 0 | 0 | 0 | 0 | 7.62 | 25.29 | 39.47 | 1.77 | 363.63 | 22.57 | 4.4 | 0.39 | 10.01 | 0 | 0 | 0 | 0.76 | 3.89 | 3.78 | 0.19 | 45.99 | 0.10557 | 0.29352 | 0.025232 | 0 | 0 | 0 | 0 | 0 | 0.065165 | 0.085853 | 0.27357 | 0.015786 | 0.8647 | 229.39 | 1160.35 | 220.967 | 0 | 1607 | 930.001 | 2037.2 | 264.5 | 6449.4 | 190.949 | 159.781 | 65.4 | 416.13 | 54.42 | 57.99 | 4.15 | 39.21 | 35.01 | 33.64 | 40.35 | 6.3 | 271.07 | 54.42 | 57.99 | 4.15 | 39.21 | 35.01 | 33.64 | 40.35 | 6.3 | 271.07 | 12.23 | 1.94 | 0.39 | 9.72 | 3.32 | 5.64 | 3.81 | 0.69 | 37.74 | 12.23 | 1.94 | 0.39 | 9.72 | 3.32 | 5.64 | 3.81 | 0.69 | 37.74 | 0.079891 | 0.16474 | 0.025232 | 0 | 0.26545 | 0.11028 | 0.26741 | 0.075424 | 0.98842 | 185.8 | 0 | 134.1 | 43.1 | 17.5 | 34.6 | 121.9 | 41.6 | 155.14 | 134.34 | 44.54 | 22.57 | 155.14 | 134.34 | 66.82 | 88.95 | 5.4 | 31.97 | 3.2 | 5.27 | 5.4 | 31.97 | 2.95 | 21.33 | 1 | 1 | 0 |  |  | 3854.29 | 2.464 | 0 | 0 | 4.34 | 0.09 | 0.04 | 1.45 |  |  | 1 | 1 | 76.4269 | 92.7389 | 24.1763 | 18.1265 | 37.6661 | 46.3715 |  |  | 54.3851 | 390.676 | 34.3168 | 0 | 0 | 0 | 0 | 0 | 67.5614 | 112.6 | 335.62 | 16.9909 | 1012.15 | 2111.75 | 962.762 | 0 | 252.315 | 3326.83 | 12.3641 | 47.9196 | 34.3168 | 188.958 | -123.888 | 67.5614 | 112.853 | 335.62 | 16.9909 | 692.695 | 506.227 | 0 | 252.315 | 758.542 | 55.0226 | 172.121 | 34.3168 | 0 | 294.411 | 146.995 | 338.227 | 61.2132 | 1102.31 | 1116.58 | 934.321 | 382.427 | 2433.32
2022-10-14 20:13 | R:/30129Wilcox/TDS Basecase/2268/12_13 EAA/W12R02.RIBD22 | TDSv32 V12R02 E 1440ft2 Addition/Alteration | 12 | 1 | 1440 | Proposed and Standard | FAIL | -6.68 | [5 empty] | 264.984 | 3735.64 | 0 | 0 | 0 | 0 | 0 | 0 | 355.303 | 779.863 | 2025.88 | 84.5383 | 7246.21 | 4000.62 | 320.99 | 157.748 | 0 | 43.1492 | 521.887 | 478.738 | 89.13 | 151.5 | 0 | 38.71 | 0 | 0 | 0 | 0 | 7.62 | 25.32 | 39.47 | 1.77 | 353.52 | 279.34 | 20.23 | 4.56 | 0 | 9.59 | 0 | 0 | 0 | 0.76 | 3.89 | 3.78 | 0.19 | 43 | 0.12903 | 0.29488 | 0 | 0 | 0 | 0 | 0 | 0 | 0.065165 | 0.085923 | 0.27357 | 0.015786 | 0.86434 | 0.4239 | 205.59 | 3583.45 | 0 | 0 | 0 | 355.303 | 779.866 | 2025.88 | 84.5383 | 7034.63 | 3789.04 | 323.691 | 157.748 | 43.1492 | 524.588 | 481.439 | 88.58 | 145.37 | 0 | 38.71 | 0 | 7.62 | 25.32 | 39.47 | 1.77 | 346.84 | 272.66 | 20.24 | 4.37 | 0 | 9.59 | 0 | 0.76 | 3.89 | 3.78 | 0.19 | 42.82 | 0.1001 | 0.28322 | 0 | 0 | 0 | 0.065165 | 0.085923 | 0.27357 | 0.015786 | 0.82376 | 0.38332 | BEMCmpMgr 2022.2.0 (2268) | CSE19 0.909.0 EXE | CBECC-Res 2022.2.0 RC (1271) | Natural Gas | -0.040579 | -0.040579 | -1.9 | -2.4 | [89 empty] | 0 | 0 | 0 | 0 | 0 | 0 | 0 | 0 | 0 | 0 | 0 | 0 | 0 | 0 | 0 | 0 | 0 | 0 | [17 empty] | 157.09 | 122.25 | 149.7 | 122.96 |  |  |  |  | 5.27 | 29.11 | 4.92 | 29.28 | 0 | 29.11 | 0 | 0 | 1 | 1 | 0 |  |  |  |  | 0 | 0 | 4.0522 | 0 | 0 | 4.0376 |  |  | 1 | 1 | 75.4567 | 97.9281 | 75.4567 | 96.5276 | 0 | 0 |  |  | 63.1796 | 404.258 | 0 | 0 | 0 | 0 | 0 | 0 | 67.5614 | 112.854 | 335.62 | 16.9909 | 1000.46 | 1876.99 | 922.429 | 0 | 252.315 | 3051.73 | 49.0184 | 387.995 | 0 | 0 | 0 | 67.5614 | 112.854 | 335.62 | 16.9909 | 970.04 | 1892.78 | 922.429 | 252.315 | 3067.53 | 0 | 0 | 0 | 0 | 0 | 0 | 0 | 0 | 0 | 0 | 0 | 0 | 0
2022-10-14 20:14 | R:/30129Wilcox/TDS Basecase/2268/12_13 EAA/W12R03.RIBD22 | TDSv32 V12R03 EA 1665ft2 | 12 | 1 | 1665 | Proposed and Standard | FAIL | -10.28 | [5 empty] | 287.84 | 3641.72 | 0 | 0 | 0 | 0 | 0 | 0 | 395.208 | 778.734 | 2025.88 | 96.4985 | 7225.88 | 3929.56 | 355.343 | 159.593 | 0 | 43.1492 | 558.085 | 514.936 | 85.22 | 131.29 | 0 | 33.87 | 0 | 0 | 0 | 0 | 7.33 | 21.88 | 34.14 | 1.75 | 315.48 | 250.38 | 19.35 | 3.92 | 0 | 8.39 | 0 | 0 | 0 | 0.73 | 3.37 | 3.27 | 0.19 | 39.22 | 0.13937 | 0.2941 | 0 | 0 | 0 | 0 | 0 | 0 | 0.072484 | 0.0859 | 0.27357 | 0.01802 | 0.88344 | 0.43347 | 223.848 | 3408.91 | 0 | 0 | 0 | 395.208 | 778.409 | 2025.88 | 96.4985 | 6928.75 | 3632.75 | 350.536 | 159.593 | 43.1492 | 553.279 | 510.129 | 82.97 | 123.26 | 0 | 33.87 | 0 | 7.33 | 21.88 | 34.14 | 1.75 | 305.2 | 240.1 | 18.96 | 3.67 | 0 | 8.39 | 0 | 0.73 | 3.37 | 3.27 | 0.19 | 38.58 | 0.10786 | 0.27338 | 0 | 0 | 0 | 0.072484 | 0.085889 | 0.27357 | 0.01802 | 0.8312 | 0.38124 | BEMCmpMgr 2022.2.0 (2268) | CSE19 0.909.0 EXE | CBECC-Res 2022.2.0 RC (1271) | Natural Gas | -0.052243 | -0.052232 | -3.4 | -4.3 | [89 empty] | 0 | 0 | 0 | 0 | 0 | 0 | 0 | 0 | 0 | 0 | 0 | 0 | 0 | 0 | 0 | 0 | 0 | 0 | [17 empty] | 136.53 | 113.85 | 127.33 | 112.77 |  |  |  |  | 4.58 | 27.08 | 4.19 | 26.83 | 0 | 27.08 | 0 | 0 | 1 | 1 | 0 |  |  |  |  | 0 | 0 | 4.2766 | 0 | 0 | 4.2073 |  |  | 2 | 2 | 79.6439 | 100.607 | 77.0234 | 94.7985 | 0 | 0 |  |  | 68.1887 | 402.164 | 0 | 0 | 0 | 0 | 0 | 0 | 75.1494 | 112.684 | 335.62 | 19.3947 | 1013.2 | 2077.87 | 933.221 | 0 | 252.315 | 3263.4 | 52.918 | 376.257 | 0 | 0 | 0 | 75.1494 | 112.63 | 335.62 | 19.3947 | 971.969 | 2049.76 | 933.221 | 252.315 | 3235.3 | 0 | 0 | 0 | 0 | 0 | 0 | 0 | 0 | 0 | 0 | 0 | 0 | 0
2022-10-14 20:15 | R:/30129Wilcox/TDS Basecase/2268/12_13 EAA/W12R04.RIBD22 | TDSv32 V12R04 EAA 1665ft2 R38 Verified | 12 | 1 | 1665 | Proposed and Standard | PASS | 16.7 | [5 empty] | 259.539 | 2820.31 | 0 | 0 | 0 | 0 | 0 | 0 | 395.208 | 777.911 | 2025.88 | 96.4985 | 6375.34 | 3079.85 | 321.061 | 159.593 | 0 | 43.1492 | 523.803 | 480.654 | 76.98 | 112.55 | 0 | 33.87 | 0 | 0 | 0 | 0 | 7.33 | 21.87 | 34.14 | 1.75 | 288.49 | 223.4 | 17.49 | 3.26 | 0 | 8.39 | 0 | 0 | 0 | 0.73 | 3.37 | 3.27 | 0.19 | 36.7 | 0.12831 | 0.25404 | 0 | 0 | 0 | 0 | 0 | 0 | 0.072484 | 0.085917 | 0.27357 | 0.01802 | 0.83234 | 0.38235 | 223.848 | 3408.91 | 0 | 0 | 0 | 395.208 | 778.409 | 2025.88 | 96.4985 | 6928.75 | 3632.75 | 350.536 | 159.593 | 43.1492 | 553.279 | 510.129 | 82.97 | 123.26 | 0 | 33.87 | 0 | 7.33 | 21.88 | 34.14 | 1.75 | 305.2 | 240.1 | 18.96 | 3.67 | 0 | 8.39 | 0 | 0.73 | 3.37 | 3.27 | 0.19 | 38.58 | 0.10786 | 0.27338 | 0 | 0 | 0 | 0.072484 | 0.085889 | 0.27357 | 0.01802 | 0.8312 | 0.38124 | BEMCmpMgr 2022.2.0 (2268) | CSE19 0.909.0 EXE | CBECC-Res 2022.2.0 RC (1271) | Natural Gas | -0.0011434 | -0.0011156 | 5.5 | 7 | [89 empty] | 0 | 0 | 0 | 0 | 0 | 0 | 0 | 0 | 0 | 0 | 0 | 0 | 0 | 0 | 0 | 0 | 0 | 0 | [17 empty] | 117.28 | 106.12 | 127.33 | 112.77 |  |  |  |  | 3.86 | 25.28 | 4.19 | 26.83 | 0 | 25.28 | 0 | 0 | 1 | 1 | 0 |  |  |  |  | 0 | 0 | 4.0014 | 0 | 0 | 4.2073 |  |  | 2 | 2 | 74.9921 | 88.5538 | 77.0234 | 94.7985 | 0 | 0 |  |  | 61.3204 | 334.378 | 0 | 0 | 0 | 0 | 0 | 0 | 75.1494 | 112.608 | 335.62 | 19.3947 | 938.471 | 1877.4 | 933.221 | 0 | 252.315 | 3062.94 | 52.918 | 376.257 | 0 | 0 | 0 | 75.1494 | 112.63 | 335.62 | 19.3947 | 971.969 | 2049.76 | 933.221 | 252.315 | 3235.3 | 0 | 0 | 0 | 0 | 0 | 0 | 0 | 0 | 0 | 0 | 0 | 0 | 0
2022-10-14 20:15 | R:/30129Wilcox/TDS Basecase/2268/12_13 EAA/W12R05.RIBD22 | TDSv32 V12R05 EAA 1665ft2 R38 Verified Wind U0.41/S0.36 | 12 | 1 | 1665 | Proposed and Standard | PASS | 16.68 | [5 empty] | 236.608 | 2023.15 | 0 | 0 | 0 | 0 | 0 | 0 | 395.208 | 776.276 | 2025.88 | 96.4985 | 5553.62 | 2259.76 | 293.308 | 159.593 | 0 | 43.1492 | 496.051 | 452.901 | 70.23 | 91.35 | 0 | 33.87 | 0 | 0 | 0 | 0 | 7.33 | 21.85 | 34.14 | 1.75 | 260.52 | 195.45 | 15.96 | 2.62 | 0 | 8.39 | 0 | 0 | 0 | 0.73 | 3.37 | 3.27 | 0.19 | 34.53 | 0.11449 | 0.22935 | 0 | 0 | 0 | 0 | 0 | 0 | 0.072484 | 0.08595 | 0.27357 | 0.01802 | 0.79386 | 0.34384 | 204.401 | 2611.81 | 0 | 0 | 0 | 395.208 | 777.315 | 2025.88 | 96.4985 | 6111.11 | 2816.21 | 319.904 | 159.593 | 43.1492 | 522.646 | 479.497 | 75.66 | 102.6 | 0 | 33.87 | 0 | 7.33 | 21.87 | 34.14 | 1.75 | 277.22 | 212.13 | 17.29 | 3.1 | 0 | 8.39 | 0 | 0.73 | 3.37 | 3.27 | 0.19 | 36.34 | 0.097101 | 0.25521 | 0 | 0 | 0 | 0.072484 | 0.085932 | 0.27357 | 0.01802 | 0.80231 | 0.35231 | BEMCmpMgr 2022.2.0 (2268) | CSE19 0.909.0 EXE | CBECC-Res 2022.2.0 RC (1271) | Natural Gas | 0.0084551 | 0.0084732 | 6 | 7.9 | [89 empty] | 0 | 0 | 0 | 0 | 0 | 0 | 0 | 0 | 0 | 0 | 0 | 0 | 0 | 0 | 0 | 0 | 0 | 0 | [17 empty] | 95.61 | 99.84 | 106.28 | 105.85 |  |  |  |  | 3.15 | 23.82 | 3.56 | 25.22 | 0 | 23.82 | 0 | 0 | 1 | 1 | 0 |  |  |  |  | 0 | 0 | 3.7663 | 0 | 0 | 3.9644 |  |  | 2 | 2 | 64.3459 | 76.0807 | 66.9346 | 83.0066 | 0 | 0 |  |  | 54.1143 | 268.893 | 0 | 0 | 0 | 0 | 0 | 0 | 75.1494 | 112.515 | 335.62 | 19.3947 | 865.686 | 1715.12 | 933.221 | 0 | 252.315 | 2900.66 | 46.8966 | 318.54 | 0 | 0 | 0 | 75.1494 | 112.602 | 335.62 | 19.3947 | 908.202 | 1870.64 | 933.221 | 252.315 | 3056.17 | 0 | 0 | 0 | 0 | 0 | 0 | 0 | 0 | 0 | 0 | 0 | 0 | 0
2022-10-14 20:16 | R:/30129Wilcox/TDS Basecase/2268/12_13 EAA/W12R06.RIBD22 | TDSv32 V12R06 EAA 1665ft2 R38 Verified Wind U0.41/S0.36 Verified | 12 | 1 | 1665 | Proposed and Standard | PASS | 16.68 | [5 empty] | 236.608 | 2023.15 | 0 | 0 | 0 | 0 | 0 | 0 | 395.208 | 776.276 | 2025.88 | 96.4985 | 5553.62 | 2259.76 | 293.308 | 159.593 | 0 | 43.1492 | 496.051 | 452.901 | 70.23 | 91.35 | 0 | 33.87 | 0 | 0 | 0 | 0 | 7.33 | 21.85 | 34.14 | 1.75 | 260.52 | 195.45 | 15.96 | 2.62 | 0 | 8.39 | 0 | 0 | 0 | 0.73 | 3.37 | 3.27 | 0.19 | 34.53 | 0.11449 | 0.22935 | 0 | 0 | 0 | 0 | 0 | 0 | 0.072484 | 0.08595 | 0.27357 | 0.01802 | 0.79386 | 0.34384 | 204.401 | 2611.81 | 0 | 0 | 0 | 395.208 | 777.315 | 2025.88 | 96.4985 | 6111.11 | 2816.21 | 319.904 | 159.593 | 43.1492 | 522.646 | 479.497 | 75.66 | 102.6 | 0 | 33.87 | 0 | 7.33 | 21.87 | 34.14 | 1.75 | 277.22 | 212.13 | 17.29 | 3.1 | 0 | 8.39 | 0 | 0.73 | 3.37 | 3.27 | 0.19 | 36.34 | 0.097101 | 0.25521 | 0 | 0 | 0 | 0.072484 | 0.085932 | 0.27357 | 0.01802 | 0.80231 | 0.35231 | BEMCmpMgr 2022.2.0 (2268) | CSE19 0.909.0 EXE | CBECC-Res 2022.2.0 RC (1271) | Natural Gas | 0.0084551 | 0.0084732 | 6 | 7.9 | [89 empty] | 0 | 0 | 0 | 0 | 0 | 0 | 0 | 0 | 0 | 0 | 0 | 0 | 0 | 0 | 0 | 0 | 0 | 0 | [17 empty] | 95.61 | 99.84 | 106.28 | 105.85 |  |  |  |  | 3.15 | 23.82 | 3.56 | 25.22 | 0 | 23.82 | 0 | 0 | 1 | 1 | 0 |  |  |  |  | 0 | 0 | 3.7663 | 0 | 0 | 3.9644 |  |  | 2 | 2 | 64.3459 | 76.0807 | 66.9346 | 83.0066 | 0 | 0 |  |  | 54.1143 | 268.893 | 0 | 0 | 0 | 0 | 0 | 0 | 75.1494 | 112.515 | 335.62 | 19.3947 | 865.686 | 1715.12 | 933.221 | 0 | 252.315 | 2900.66 | 46.8966 | 318.54 | 0 | 0 | 0 | 75.1494 | 112.602 | 335.62 | 19.3947 | 908.202 | 1870.64 | 933.221 | 252.315 | 3056.17 | 0 | 0 | 0 | 0 | 0 | 0 | 0 | 0 | 0 | 0 | 0 | 0 | 0
2022-10-14 20:16 | R:/30129Wilcox/TDS Basecase/2268/12_13 EAA/W12R07.RIBD22 | TDSv32 V12R07 EAA 1665ft2 R38 Verified Wind U0.40/S0.35 | 12 | 1 | 1665 | Proposed and Standard | PASS | 17.28 | [5 empty] | 236.484 | 2000.3 | 0 | 0 | 0 | 0 | 0 | 0 | 395.208 | 776.181 | 2025.88 | 96.4985 | 5530.55 | 2236.78 | 293.161 | 159.593 | 0 | 43.1492 | 495.903 | 452.754 | 70.19 | 90.79 | 0 | 33.87 | 0 | 0 | 0 | 0 | 7.33 | 21.85 | 34.14 | 1.75 | 259.92 | 194.85 | 15.95 | 2.6 | 0 | 8.39 | 0 | 0 | 0 | 0.73 | 3.37 | 3.27 | 0.19 | 34.5 | 0.1142 | 0.2286 | 0 | 0 | 0 | 0 | 0 | 0 | 0.072484 | 0.085949 | 0.27357 | 0.01802 | 0.79282 | 0.3428 | 204.401 | 2611.81 | 0 | 0 | 0 | 395.208 | 777.315 | 2025.88 | 96.4985 | 6111.11 | 2816.21 | 319.904 | 159.593 | 43.1492 | 522.646 | 479.497 | 75.66 | 102.6 | 0 | 33.87 | 0 | 7.33 | 21.87 | 34.14 | 1.75 | 277.22 | 212.13 | 17.29 | 3.1 | 0 | 8.39 | 0 | 0.73 | 3.37 | 3.27 | 0.19 | 36.34 | 0.097101 | 0.25521 | 0 | 0 | 0 | 0.072484 | 0.085932 | 0.27357 | 0.01802 | 0.80231 | 0.35231 | BEMCmpMgr 2022.2.0 (2268) | CSE19 0.909.0 EXE | CBECC-Res 2022.2.0 RC (1271) | Natural Gas | 0.0094973 | 0.0095144 | 6.2 | 8.1 | [89 empty] | 0 | 0 | 0 | 0 | 0 | 0 | 0 | 0 | 0 | 0 | 0 | 0 | 0 | 0 | 0 | 0 | 0 | 0 | [17 empty] | 95.05 | 99.8 | 106.28 | 105.85 |  |  |  |  | 3.13 | 23.81 | 3.56 | 25.22 | 0 | 23.81 | 0 | 0 | 1 | 1 | 0 |  |  |  |  | 0 | 0 | 3.7634 | 0 | 0 | 3.9644 |  |  | 2 | 2 | 64.1896 | 76.0736 | 66.9346 | 83.0066 | 0 | 0 |  |  | 54.0066 | 266.943 | 0 | 0 | 0 | 0 | 0 | 0 | 75.1494 | 112.507 | 335.62 | 19.3947 | 863.621 | 1714.26 | 933.221 | 0 | 252.315 | 2899.79 | 46.8966 | 318.54 | 0 | 0 | 0 | 75.1494 | 112.602 | 335.62 | 19.3947 | 908.202 | 1870.64 | 933.221 | 252.315 | 3056.17 | 0 | 0 | 0 | 0 | 0 | 0 | 0 | 0 | 0 | 0 | 0 | 0 | 0
2022-10-14 20:17 | R:/30129Wilcox/TDS Basecase/2268/12_13 EAA/W12R08.RIBD22 | TDSv32 V12R08 EAA 1665ft2 R38 Verified Wind U0.40/S0.35 Verified | 12 | 1 | 1665 | Proposed and Standard | PASS | 45.25 | [5 empty] | 236.484 | 2000.3 | 0 | 0 | 0 | 0 | 0 | 0 | 395.208 | 776.181 | 2025.88 | 96.4985 | 5530.55 | 2236.78 | 293.161 | 159.593 | 0 | 43.1492 | 495.903 | 452.754 | 70.19 | 90.79 | 0 | 33.87 | 0 | 0 | 0 | 0 | 7.33 | 21.85 | 34.14 | 1.75 | 259.92 | 194.85 | 15.95 | 2.6 | 0 | 8.39 | 0 | 0 | 0 | 0.73 | 3.37 | 3.27 | 0.19 | 34.5 | 0.1142 | 0.2286 | 0 | 0 | 0 | 0 | 0 | 0 | 0.072484 | 0.085949 | 0.27357 | 0.01802 | 0.79282 | 0.3428 | 223.848 | 3408.91 | 0 | 0 | 0 | 395.208 | 778.409 | 2025.88 | 96.4985 | 6928.75 | 3632.75 | 350.536 | 159.593 | 43.1492 | 553.279 | 510.129 | 82.97 | 123.26 | 0 | 33.87 | 0 | 7.33 | 21.88 | 34.14 | 1.75 | 305.2 | 240.1 | 18.96 | 3.67 | 0 | 8.39 | 0 | 0.73 | 3.37 | 3.27 | 0.19 | 38.58 | 0.10786 | 0.27338 | 0 | 0 | 0 | 0.072484 | 0.085889 | 0.27357 | 0.01802 | 0.8312 | 0.38124 | BEMCmpMgr 2022.2.0 (2268) | CSE19 0.909.0 EXE | CBECC-Res 2022.2.0 RC (1271) | Natural Gas | 0.038381 | 0.03844 | 14.8 | 18.8 | [89 empty] | 0 | 0 | 0 | 0 | 0 | 0 | 0 | 0 | 0 | 0 | 0 | 0 | 0 | 0 | 0 | 0 | 0 | 0 | [17 empty] | 95.05 | 99.8 | 127.33 | 112.77 |  |  |  |  | 3.13 | 23.81 | 4.19 | 26.83 | 0 | 23.81 | 0 | 0 | 1 | 1 | 0 |  |  |  |  | 0 | 0 | 3.7634 | 0 | 0 | 4.2073 |  |  | 2 | 2 | 64.1896 | 76.0736 | 77.0234 | 94.7985 | 0 | 0 |  |  | 54.0066 | 266.943 | 0 | 0 | 0 | 0 | 0 | 0 | 75.1494 | 112.507 | 335.62 | 19.3947 | 863.621 | 1714.26 | 933.221 | 0 | 252.315 | 2899.79 | 52.918 | 376.257 | 0 | 0 | 0 | 75.1494 | 112.63 | 335.62 | 19.3947 | 971.969 | 2049.76 | 933.221 | 252.315 | 3235.3 | 0 | 0 | 0 | 0 | 0 | 0 | 0 | 0 | 0 | 0 | 0 | 0 | 0
2022-10-14 20:18 | R:/30129Wilcox/TDS Basecase/2268/12_13 EAA/W12R09.RIBD22 | TDSv32 V12R09 EAA 1665ft2 R38 Verified Wind U0.39/S0.34 | 12 | 1 | 1665 | Proposed and Standard | PASS | 17.84 | [5 empty] | 236.365 | 1978.47 | 0 | 0 | 0 | 0 | 0 | 0 | 395.208 | 776.084 | 2025.88 | 96.4985 | 5508.5 | 2214.83 | 293.02 | 159.593 | 0 | 43.1492 | 495.763 | 452.613 | 70.16 | 90.26 | 0 | 33.87 | 0 | 0 | 0 | 0 | 7.33 | 21.85 | 34.14 | 1.75 | 259.36 | 194.29 | 15.94 | 2.58 | 0 | 8.39 | 0 | 0 | 0 | 0.73 | 3.37 | 3.27 | 0.19 | 34.47 | 0.11393 | 0.22788 | 0 | 0 | 0 | 0 | 0 | 0 | 0.072484 | 0.085947 | 0.27357 | 0.01802 | 0.79183 | 0.34181 | 204.401 | 2611.81 | 0 | 0 | 0 | 395.208 | 777.315 | 2025.88 | 96.4985 | 6111.11 | 2816.21 | 319.904 | 159.593 | 43.1492 | 522.646 | 479.497 | 75.66 | 102.6 | 0 | 33.87 | 0 | 7.33 | 21.87 | 34.14 | 1.75 | 277.22 | 212.13 | 17.29 | 3.1 | 0 | 8.39 | 0 | 0.73 | 3.37 | 3.27 | 0.19 | 36.34 | 0.097101 | 0.25521 | 0 | 0 | 0 | 0.072484 | 0.085932 | 0.27357 | 0.01802 | 0.80231 | 0.35231 | BEMCmpMgr 2022.2.0 (2268) | CSE19 0.909.0 EXE | CBECC-Res 2022.2.0 RC (1271) | Natural Gas | 0.010485 | 0.0105 | 6.4 | 8.4 | [89 empty] | 0 | 0 | 0 | 0 | 0 | 0 | 0 | 0 | 0 | 0 | 0 | 0 | 0 | 0 | 0 | 0 | 0 | 0 | [17 empty] | 94.52 | 99.77 | 106.28 | 105.85 |  |  |  |  | 3.11 | 23.8 | 3.56 | 25.22 | 0 | 23.8 | 0 | 0 | 1 | 1 | 0 |  |  |  |  | 0 | 0 | 3.7606 | 0 | 0 | 3.9644 |  |  | 2 | 2 | 64.0204 | 75.921 | 66.9346 | 83.0066 | 0 | 0 |  |  | 53.8993 | 265.097 | 0 | 0 | 0 | 0 | 0 | 0 | 75.1494 | 112.499 | 335.62 | 19.3947 | 861.659 | 1713.44 | 933.221 | 0 | 252.315 | 2898.97 | 46.8966 | 318.54 | 0 | 0 | 0 | 75.1494 | 112.602 | 335.62 | 19.3947 | 908.202 | 1870.64 | 933.221 | 252.315 | 3056.17 | 0 | 0 | 0 | 0 | 0 | 0 | 0 | 0 | 0 | 0 | 0 | 0 | 0
2022-10-14 20:18 | R:/30129Wilcox/TDS Basecase/2268/12_13 EAA/W12R10.RIBD22 | TDSv32 V12R10 EAA 1665ft2 R38 Verified Wind U0.39/S0.34 Verified | 12 | 1 | 1665 | Proposed and Standard | PASS | 45.81 | [5 empty] | 236.365 | 1978.47 | 0 | 0 | 0 | 0 | 0 | 0 | 395.208 | 776.084 | 2025.88 | 96.4985 | 5508.5 | 2214.83 | 293.02 | 159.593 | 0 | 43.1492 | 495.763 | 452.613 | 70.16 | 90.26 | 0 | 33.87 | 0 | 0 | 0 | 0 | 7.33 | 21.85 | 34.14 | 1.75 | 259.36 | 194.29 | 15.94 | 2.58 | 0 | 8.39 | 0 | 0 | 0 | 0.73 | 3.37 | 3.27 | 0.19 | 34.47 | 0.11393 | 0.22788 | 0 | 0 | 0 | 0 | 0 | 0 | 0.072484 | 0.085947 | 0.27357 | 0.01802 | 0.79183 | 0.34181 | 223.848 | 3408.91 | 0 | 0 | 0 | 395.208 | 778.409 | 2025.88 | 96.4985 | 6928.75 | 3632.75 | 350.536 | 159.593 | 43.1492 | 553.279 | 510.129 | 82.97 | 123.26 | 0 | 33.87 | 0 | 7.33 | 21.88 | 34.14 | 1.75 | 305.2 | 240.1 | 18.96 | 3.67 | 0 | 8.39 | 0 | 0.73 | 3.37 | 3.27 | 0.19 | 38.58 | 0.10786 | 0.27338 | 0 | 0 | 0 | 0.072484 | 0.085889 | 0.27357 | 0.01802 | 0.8312 | 0.38124 | BEMCmpMgr 2022.2.0 (2268) | CSE19 0.909.0 EXE | CBECC-Res 2022.2.0 RC (1271) | Natural Gas | 0.039368 | 0.039426 | 15 | 19.1 | [89 empty] | 0 | 0 | 0 | 0 | 0 | 0 | 0 | 0 | 0 | 0 | 0 | 0 | 0 | 0 | 0 | 0 | 0 | 0 | [17 empty] | 94.52 | 99.77 | 127.33 | 112.77 |  |  |  |  | 3.11 | 23.8 | 4.19 | 26.83 | 0 | 23.8 | 0 | 0 | 1 | 1 | 0 |  |  |  |  | 0 | 0 | 3.7606 | 0 | 0 | 4.2073 |  |  | 2 | 2 | 64.0204 | 75.921 | 77.0234 | 94.7985 | 0 | 0 |  |  | 53.8993 | 265.097 | 0 | 0 | 0 | 0 | 0 | 0 | 75.1494 | 112.499 | 335.62 | 19.3947 | 861.659 | 1713.44 | 933.221 | 0 | 252.315 | 2898.97 | 52.918 | 376.257 | 0 | 0 | 0 | 75.1494 | 112.63 | 335.62 | 19.3947 | 971.969 | 2049.76 | 933.221 | 252.315 | 3235.3 | 0 | 0 | 0 | 0 | 0 | 0 | 0 | 0 | 0 | 0 | 0 | 0 | 0
2022-10-14 20:19 | R:/30129Wilcox/TDS Basecase/2268/12_13 EAA/W13R01.RIBD22 | TDSv32 V13R01 EAA 1665ft2 R38 Verified Wall R11 | 12 | 1 | 1665 | Proposed and Standard | PASS | 18.47 | [5 empty] | 178.307 | 2242.33 | 0 | 0 | 0 | 0 | 0 | 0 | 395.208 | 781.27 | 2025.88 | 96.4985 | 5719.5 | 2420.64 | 222.436 | 159.593 | 0 | 43.1492 | 425.179 | 382.03 | 53.42 | 89.41 | 0 | 33.87 | 0 | 0 | 0 | 0 | 7.33 | 21.92 | 34.14 | 1.75 | 241.84 | 176.7 | 12.11 | 2.65 | 0 | 8.39 | 0 | 0 | 0 | 0.73 | 3.37 | 3.27 | 0.19 | 30.71 | 0.095956 | 0.21081 | 0 | 0 | 0 | 0 | 0 | 0 | 0.072484 | 0.08607 | 0.27357 | 0.01802 | 0.75691 | 0.30677 | 159.262 | 2879.02 | 0 | 0 | 0 | 395.208 | 781.842 | 2025.88 | 96.4985 | 6337.72 | 3038.29 | 248.939 | 159.593 | 43.1492 | 451.681 | 408.532 | 59.04 | 102.26 | 0 | 33.87 | 0 | 7.33 | 21.93 | 34.14 | 1.75 | 260.32 | 195.17 | 13.45 | 3.17 | 0 | 8.39 | 0 | 0.73 | 3.37 | 3.27 | 0.19 | 32.57 | 0.083144 | 0.24512 | 0 | 0 | 0 | 0.072484 | 0.086041 | 0.27357 | 0.01802 | 0.77837 | 0.32826 | BEMCmpMgr 2022.2.0 (2268) | CSE19 0.909.0 EXE | CBECC-Res 2022.2.0 RC (1271) | Natural Gas | 0.021465 | 0.021493 | 7.1 | 9.5 | [89 empty] | 0 | 0 | 0 | 0 | 0 | 0 | 0 | 0 | 0 | 0 | 0 | 0 | 0 | 0 | 0 | 0 | 0 | 0 | [17 empty] | 92.69 | 84.01 | 105.17 | 90 |  |  |  |  | 3.06 | 20.09 | 3.53 | 21.48 | 0 | 20.09 | 0 | 0 | 1 | 1 | 0 |  |  |  |  | 0 | 0 | 3.3433 | 0 | 0 | 3.5468 |  |  | 2 | 2 | 59.6599 | 72.9961 | 61.1652 | 78.4777 | 0 | 0 |  |  | 41.906 | 271.864 | 0 | 0 | 0 | 0 | 0 | 0 | 75.1494 | 113.111 | 335.62 | 19.3947 | 857.045 | 1300.7 | 933.221 | 0 | 252.315 | 2486.23 | 37.2515 | 325.044 | 0 | 0 | 0 | 75.1494 | 113.146 | 335.62 | 19.3947 | 905.604 | 1455.67 | 933.221 | 252.315 | 2641.21 | 0 | 0 | 0 | 0 | 0 | 0 | 0 | 0 | 0 | 0 | 0 | 0 | 0
2022-10-14 20:19 | R:/30129Wilcox/TDS Basecase/2268/12_13 EAA/W13R02.RIBD22 | TDSv32 V13R02 EAA 1665ft2 R38 Verified Wall R11 Verified | 12 | 1 | 1665 | Proposed and Standard | PASS | 18.47 | [5 empty] | 178.307 | 2242.33 | 0 | 0 | 0 | 0 | 0 | 0 | 395.208 | 781.27 | 2025.88 | 96.4985 | 5719.5 | 2420.64 | 222.436 | 159.593 | 0 | 43.1492 | 425.179 | 382.03 | 53.42 | 89.41 | 0 | 33.87 | 0 | 0 | 0 | 0 | 7.33 | 21.92 | 34.14 | 1.75 | 241.84 | 176.7 | 12.11 | 2.65 | 0 | 8.39 | 0 | 0 | 0 | 0.73 | 3.37 | 3.27 | 0.19 | 30.71 | 0.095956 | 0.21081 | 0 | 0 | 0 | 0 | 0 | 0 | 0.072484 | 0.08607 | 0.27357 | 0.01802 | 0.75691 | 0.30677 | 159.262 | 2879.02 | 0 | 0 | 0 | 395.208 | 781.842 | 2025.88 | 96.4985 | 6337.72 | 3038.29 | 248.939 | 159.593 | 43.1492 | 451.681 | 408.532 | 59.04 | 102.26 | 0 | 33.87 | 0 | 7.33 | 21.93 | 34.14 | 1.75 | 260.32 | 195.17 | 13.45 | 3.17 | 0 | 8.39 | 0 | 0.73 | 3.37 | 3.27 | 0.19 | 32.57 | 0.083144 | 0.24512 | 0 | 0 | 0 | 0.072484 | 0.086041 | 0.27357 | 0.01802 | 0.77837 | 0.32826 | BEMCmpMgr 2022.2.0 (2268) | CSE19 0.909.0 EXE | CBECC-Res 2022.2.0 RC (1271) | Natural Gas | 0.021465 | 0.021493 | 7.1 | 9.5 | [89 empty] | 0 | 0 | 0 | 0 | 0 | 0 | 0 | 0 | 0 | 0 | 0 | 0 | 0 | 0 | 0 | 0 | 0 | 0 | [17 empty] | 92.69 | 84.01 | 105.17 | 90 |  |  |  |  | 3.06 | 20.09 | 3.53 | 21.48 | 0 | 20.09 | 0 | 0 | 1 | 1 | 0 |  |  |  |  | 0 | 0 | 3.3433 | 0 | 0 | 3.5468 |  |  | 2 | 2 | 59.6599 | 72.9961 | 61.1652 | 78.4777 | 0 | 0 |  |  | 41.906 | 271.864 | 0 | 0 | 0 | 0 | 0 | 0 | 75.1494 | 113.111 | 335.62 | 19.3947 | 857.045 | 1300.7 | 933.221 | 0 | 252.315 | 2486.23 | 37.2515 | 325.044 | 0 | 0 | 0 | 75.1494 | 113.146 | 335.62 | 19.3947 | 905.604 | 1455.67 | 933.221 | 252.315 | 2641.21 | 0 | 0 | 0 | 0 | 0 | 0 | 0 | 0 | 0 | 0 | 0 | 0 | 0
2022-10-14 20:20 | R:/30129Wilcox/TDS Basecase/2268/12_13 EAA/W13R03.RIBD22 | TDSv32 V13R03 EAA 1665ft2 R38 Verified Wall R13 | 12 | 1 | 1665 | Proposed and Standard | PASS | 20.99 | [5 empty] | 173.503 | 2217.17 | 0 | 0 | 0 | 0 | 0 | 0 | 395.208 | 781.496 | 2025.88 | 96.4985 | 5689.76 | 2390.67 | 216.598 | 159.593 | 0 | 43.1492 | 419.34 | 376.191 | 52.02 | 88.29 | 0 | 33.87 | 0 | 0 | 0 | 0 | 7.33 | 21.92 | 34.14 | 1.75 | 239.32 | 174.18 | 11.79 | 2.62 | 0 | 8.39 | 0 | 0 | 0 | 0.73 | 3.37 | 3.27 | 0.19 | 30.36 | 0.093773 | 0.20832 | 0 | 0 | 0 | 0 | 0 | 0 | 0.072484 | 0.086082 | 0.27357 | 0.01802 | 0.75225 | 0.30209 | 159.262 | 2879.02 | 0 | 0 | 0 | 395.208 | 781.842 | 2025.88 | 96.4985 | 6337.72 | 3038.29 | 248.939 | 159.593 | 43.1492 | 451.681 | 408.532 | 59.04 | 102.26 | 0 | 33.87 | 0 | 7.33 | 21.93 | 34.14 | 1.75 | 260.32 | 195.17 | 13.45 | 3.17 | 0 | 8.39 | 0 | 0.73 | 3.37 | 3.27 | 0.19 | 32.57 | 0.083144 | 0.24512 | 0 | 0 | 0 | 0.072484 | 0.086041 | 0.27357 | 0.01802 | 0.77837 | 0.32826 | BEMCmpMgr 2022.2.0 (2268) | CSE19 0.909.0 EXE | CBECC-Res 2022.2.0 RC (1271) | Natural Gas | 0.026126 | 0.026167 | 8.1 | 10.8 | [89 empty] | 0 | 0 | 0 | 0 | 0 | 0 | 0 | 0 | 0 | 0 | 0 | 0 | 0 | 0 | 0 | 0 | 0 | 0 | [17 empty] | 91.48 | 82.7 | 105.17 | 90 |  |  |  |  | 3.02 | 19.78 | 3.53 | 21.48 | 0 | 19.78 | 0 | 0 | 1 | 1 | 0 |  |  |  |  | 0 | 0 | 3.3049 | 0 | 0 | 3.5468 |  |  | 2 | 2 | 58.8992 | 71.5157 | 61.1652 | 78.4777 | 0 | 0 |  |  | 40.7718 | 268.72 | 0 | 0 | 0 | 0 | 0 | 0 | 75.1494 | 113.145 | 335.62 | 19.3947 | 852.801 | 1266.55 | 933.221 | 0 | 252.315 | 2452.09 | 37.2515 | 325.044 | 0 | 0 | 0 | 75.1494 | 113.146 | 335.62 | 19.3947 | 905.604 | 1455.67 | 933.221 | 252.315 | 2641.21 | 0 | 0 | 0 | 0 | 0 | 0 | 0 | 0 | 0 | 0 | 0 | 0 | 0
2022-10-14 20:20 | R:/30129Wilcox/TDS Basecase/2268/12_13 EAA/W13R04.RIBD22 | TDSv32 V13R04 EAA 1665ft2 R38 Verified Wall R13 Verified | 12 | 1 | 1665 | Proposed and Standard | PASS | 65.92 | [5 empty] | 173.503 | 2217.17 | 0 | 0 | 0 | 0 | 0 | 0 | 395.208 | 781.496 | 2025.88 | 96.4985 | 5689.76 | 2390.67 | 216.598 | 159.593 | 0 | 43.1492 | 419.34 | 376.191 | 52.02 | 88.29 | 0 | 33.87 | 0 | 0 | 0 | 0 | 7.33 | 21.92 | 34.14 | 1.75 | 239.32 | 174.18 | 11.79 | 2.62 | 0 | 8.39 | 0 | 0 | 0 | 0.73 | 3.37 | 3.27 | 0.19 | 30.36 | 0.093773 | 0.20832 | 0 | 0 | 0 | 0 | 0 | 0 | 0.072484 | 0.086082 | 0.27357 | 0.01802 | 0.75225 | 0.30209 | 223.848 | 3408.91 | 0 | 0 | 0 | 395.208 | 778.409 | 2025.88 | 96.4985 | 6928.75 | 3632.75 | 350.536 | 159.593 | 43.1492 | 553.279 | 510.129 | 82.97 | 123.26 | 0 | 33.87 | 0 | 7.33 | 21.88 | 34.14 | 1.75 | 305.2 | 240.1 | 18.96 | 3.67 | 0 | 8.39 | 0 | 0.73 | 3.37 | 3.27 | 0.19 | 38.58 | 0.10786 | 0.27338 | 0 | 0 | 0 | 0.072484 | 0.085889 | 0.27357 | 0.01802 | 0.8312 | 0.38124 | BEMCmpMgr 2022.2.0 (2268) | CSE19 0.909.0 EXE | CBECC-Res 2022.2.0 RC (1271) | Natural Gas | 0.078952 | 0.079145 | 21.6 | 27.5 | [89 empty] | 0 | 0 | 0 | 0 | 0 | 0 | 0 | 0 | 0 | 0 | 0 | 0 | 0 | 0 | 0 | 0 | 0 | 0 | [17 empty] | 91.48 | 82.7 | 127.33 | 112.77 |  |  |  |  | 3.02 | 19.78 | 4.19 | 26.83 | 0 | 19.78 | 0 | 0 | 1 | 1 | 0 |  |  |  |  | 0 | 0 | 3.3049 | 0 | 0 | 4.2073 |  |  | 2 | 2 | 58.8992 | 71.5157 | 77.0234 | 94.7985 | 0 | 0 |  |  | 40.7718 | 268.72 | 0 | 0 | 0 | 0 | 0 | 0 | 75.1494 | 113.145 | 335.62 | 19.3947 | 852.801 | 1266.55 | 933.221 | 0 | 252.315 | 2452.09 | 52.918 | 376.257 | 0 | 0 | 0 | 75.1494 | 112.63 | 335.62 | 19.3947 | 971.969 | 2049.76 | 933.221 | 252.315 | 3235.3 | 0 | 0 | 0 | 0 | 0 | 0 | 0 | 0 | 0 | 0 | 0 | 0 | 0
2022-10-14 20:21 | R:/30129Wilcox/TDS Basecase/2268/12_13 EAA/W13R05.RIBD22 | TDSv32 V13R05 EAA 1665ft2 R38 Verified HVAC Worse | 12 | 1 | 1665 | Proposed and Standard | FAIL | -17.87 | [5 empty] | 190.613 | 1950 | 0 | 0 | 0 | 0 | 0 | 0 | 395.208 | 777.959 | 2025.88 | 96.4985 | 5436.16 | 2140.61 | 290.869 | 159.593 | 0 | 43.1492 | 493.611 | 450.462 | 68.92 | 78.81 | 0 | 33.87 | 0 | 0 | 0 | 0 | 7.33 | 21.87 | 34.14 | 1.75 | 246.69 | 181.6 | 15.74 | 2.33 | 0 | 8.39 | 0 | 0 | 0 | 0.73 | 3.37 | 3.27 | 0.19 | 34.02 | 0.093321 | 0.18959 | 0 | 0 | 0 | 0 | 0 | 0 | 0.072484 | 0.085921 | 0.27357 | 0.01802 | 0.73291 | 0.28291 | 201.923 | 1568.67 | 0 | 0 | 0 | 395.208 | 778.473 | 2025.88 | 96.4985 | 5066.65 | 1770.59 | 298.048 | 159.593 | 43.1492 | 500.79 | 457.641 | 70.75 | 59.11 | 0 | 33.87 | 0 | 7.33 | 21.88 | 34.14 | 1.75 | 228.83 | 163.73 | 16.14 | 1.77 | 0 | 8.39 | 0 | 0.73 | 3.37 | 3.27 | 0.19 | 33.86 | 0.095661 | 0.14072 | 0 | 0 | 0 | 0.072484 | 0.085896 | 0.27357 | 0.01802 | 0.68635 | 0.23639 | BEMCmpMgr 2022.2.0 (2268) | CSE19 0.909.0 EXE | CBECC-Res 2022.2.0 RC (1271) | Natural Gas | -0.046554 | -0.046528 | -7.8 | -10.9 | [89 empty] | 0 | 0 | 0 | 0 | 0 | 0 | 0 | 0 | 0 | 0 | 0 | 0 | 0 | 0 | 0 | 0 | 0 | 0 | [17 empty] | 82.28 | 99.32 | 62.77 | 100.96 |  |  |  |  | 2.77 | 23.69 | 2.23 | 24.07 | 0 | 23.69 | 0 | 0 | 1 | 1 | 0 |  |  |  |  | 0 | 0 | 3.7132 | 0 | 0 | 3.7005 |  |  | 2 | 2 | 65.9431 | 69.1106 | 65.8819 | 72.5783 | 0 | 0 |  |  | 44.9011 | 239.16 | 0 | 0 | 0 | 0 | 0 | 0 | 75.1494 | 112.614 | 335.62 | 19.3947 | 826.84 | 1700.86 | 933.221 | 0 | 252.315 | 2886.39 | 47.5047 | 181.816 | 0 | 0 | 0 | 75.1494 | 112.638 | 335.62 | 19.3947 | 772.123 | 1742.84 | 933.221 | 252.315 | 2928.37 | 0 | 0 | 0 | 0 | 0 | 0 | 0 | 0 | 0 | 0 | 0 | 0 | 0
2022-10-14 20:21 | R:/30129Wilcox/TDS Basecase/2268/12_13 EAA/W13R06.RIBD22 | TDSv32 V13R06 EAA 1665ft2 R38 Verified HVAC Worse Verified | 12 | 1 | 1665 | Proposed and Standard | FAIL | -17.87 | [5 empty] | 190.613 | 1950 | 0 | 0 | 0 | 0 | 0 | 0 | 395.208 | 777.959 | 2025.88 | 96.4985 | 5436.16 | 2140.61 | 290.869 | 159.593 | 0 | 43.1492 | 493.611 | 450.462 | 68.92 | 78.81 | 0 | 33.87 | 0 | 0 | 0 | 0 | 7.33 | 21.87 | 34.14 | 1.75 | 246.69 | 181.6 | 15.74 | 2.33 | 0 | 8.39 | 0 | 0 | 0 | 0.73 | 3.37 | 3.27 | 0.19 | 34.02 | 0.093321 | 0.18959 | 0 | 0 | 0 | 0 | 0 | 0 | 0.072484 | 0.085921 | 0.27357 | 0.01802 | 0.73291 | 0.28291 | 201.923 | 1568.67 | 0 | 0 | 0 | 395.208 | 778.473 | 2025.88 | 96.4985 | 5066.65 | 1770.59 | 298.048 | 159.593 | 43.1492 | 500.79 | 457.641 | 70.75 | 59.11 | 0 | 33.87 | 0 | 7.33 | 21.88 | 34.14 | 1.75 | 228.83 | 163.73 | 16.14 | 1.77 | 0 | 8.39 | 0 | 0.73 | 3.37 | 3.27 | 0.19 | 33.86 | 0.095661 | 0.14072 | 0 | 0 | 0 | 0.072484 | 0.085896 | 0.27357 | 0.01802 | 0.68635 | 0.23639 | BEMCmpMgr 2022.2.0 (2268) | CSE19 0.909.0 EXE | CBECC-Res 2022.2.0 RC (1271) | Natural Gas | -0.046554 | -0.046528 | -7.8 | -10.9 | [89 empty] | 0 | 0 | 0 | 0 | 0 | 0 | 0 | 0 | 0 | 0 | 0 | 0 | 0 | 0 | 0 | 0 | 0 | 0 | [17 empty] | 82.28 | 99.32 | 62.77 | 100.96 |  |  |  |  | 2.77 | 23.69 | 2.23 | 24.07 | 0 | 23.69 | 0 | 0 | 1 | 1 | 0 |  |  |  |  | 0 | 0 | 3.7132 | 0 | 0 | 3.7005 |  |  | 2 | 2 | 65.9431 | 69.1106 | 65.8819 | 72.5783 | 0 | 0 |  |  | 44.9011 | 239.16 | 0 | 0 | 0 | 0 | 0 | 0 | 75.1494 | 112.614 | 335.62 | 19.3947 | 826.84 | 1700.86 | 933.221 | 0 | 252.315 | 2886.39 | 47.5047 | 181.816 | 0 | 0 | 0 | 75.1494 | 112.638 | 335.62 | 19.3947 | 772.123 | 1742.84 | 933.221 | 252.315 | 2928.37 | 0 | 0 | 0 | 0 | 0 | 0 | 0 | 0 | 0 | 0 | 0 | 0 | 0
2022-10-14 20:22 | R:/30129Wilcox/TDS Basecase/2268/12_13 EAA/W13R07.RIBD22 | TDSv32 V13R07 EAA 1665ft2 R38 Verified HVAC Equal | 12 | 1 | 1665 | Proposed and Standard | PASS | 12.05 | [5 empty] | 187.247 | 1273.22 | 0 | 0 | 0 | 0 | 0 | 0 | 395.208 | 777.961 | 2025.88 | 96.4985 | 4756.01 | 1460.47 | 276.386 | 159.593 | 0 | 43.1492 | 479.128 | 435.979 | 65.59 | 52.22 | 0 | 33.87 | 0 | 0 | 0 | 0 | 7.33 | 21.87 | 34.14 | 1.75 | 216.77 | 151.68 | 14.97 | 1.53 | 0 | 8.39 | 0 | 0 | 0 | 0.73 | 3.37 | 3.27 | 0.19 | 32.45 | 0.09141 | 0.12644 | 0 | 0 | 0 | 0 | 0 | 0 | 0.072484 | 0.085921 | 0.27357 | 0.01802 | 0.66784 | 0.21785 | 201.923 | 1568.67 | 0 | 0 | 0 | 395.208 | 778.473 | 2025.88 | 96.4985 | 5066.65 | 1770.59 | 298.048 | 159.593 | 43.1492 | 500.79 | 457.641 | 70.75 | 59.11 | 0 | 33.87 | 0 | 7.33 | 21.88 | 34.14 | 1.75 | 228.83 | 163.73 | 16.14 | 1.77 | 0 | 8.39 | 0 | 0.73 | 3.37 | 3.27 | 0.19 | 33.86 | 0.095661 | 0.14072 | 0 | 0 | 0 | 0.072484 | 0.085896 | 0.27357 | 0.01802 | 0.68635 | 0.23639 | BEMCmpMgr 2022.2.0 (2268) | CSE19 0.909.0 EXE | CBECC-Res 2022.2.0 RC (1271) | Natural Gas | 0.018513 | 0.018539 | 5.3 | 7.4 | [89 empty] | 0 | 0 | 0 | 0 | 0 | 0 | 0 | 0 | 0 | 0 | 0 | 0 | 0 | 0 | 0 | 0 | 0 | 0 | [17 empty] | 55.62 | 96.06 | 62.77 | 100.96 |  |  |  |  | 1.96 | 22.93 | 2.23 | 24.07 | 0 | 22.93 | 0 | 0 | 1 | 1 | 0 |  |  |  |  | 0 | 0 | 3.5456 | 0 | 0 | 3.7005 |  |  | 2 | 2 | 63.9794 | 67.2022 | 65.8819 | 72.5783 | 0 | 0 |  |  | 44.0787 | 157.026 | 0 | 0 | 0 | 0 | 0 | 0 | 75.1494 | 112.614 | 335.62 | 19.3947 | 743.882 | 1616.17 | 933.221 | 0 | 252.315 | 2801.7 | 47.5047 | 181.816 | 0 | 0 | 0 | 75.1494 | 112.638 | 335.62 | 19.3947 | 772.123 | 1742.84 | 933.221 | 252.315 | 2928.37 | 0 | 0 | 0 | 0 | 0 | 0 | 0 | 0 | 0 | 0 | 0 | 0 | 0
2022-10-14 20:22 | R:/30129Wilcox/TDS Basecase/2268/12_13 EAA/W13R08.RIBD22 | TDSv32 V13R08 EAA 1665ft2 R38 Verified HVAC Equal Verified | 12 | 1 | 1665 | Proposed and Standard | PASS | 16.09 | [5 empty] | 187.247 | 1273.22 | 0 | 0 | 0 | 0 | 0 | 0 | 395.208 | 777.961 | 2025.88 | 96.4985 | 4756.01 | 1460.47 | 276.386 | 159.593 | 0 | 43.1492 | 479.128 | 435.979 | 65.59 | 52.22 | 0 | 33.87 | 0 | 0 | 0 | 0 | 7.33 | 21.87 | 34.14 | 1.75 | 216.77 | 151.68 | 14.97 | 1.53 | 0 | 8.39 | 0 | 0 | 0 | 0.73 | 3.37 | 3.27 | 0.19 | 32.45 | 0.09141 | 0.12644 | 0 | 0 | 0 | 0 | 0 | 0 | 0.072484 | 0.085921 | 0.27357 | 0.01802 | 0.66784 | 0.21785 | 201.923 | 1568.67 | 0 | 0 | 0 | 395.208 | 778.473 | 2025.88 | 96.4985 | 5066.65 | 1770.59 | 316.011 | 159.593 | 43.1492 | 518.754 | 475.604 | 74.79 | 59.11 | 0 | 33.87 | 0 | 7.33 | 21.88 | 34.14 | 1.75 | 232.87 | 167.77 | 17.08 | 1.77 | 0 | 8.39 | 0 | 0.73 | 3.37 | 3.27 | 0.19 | 34.8 | 0.095661 | 0.14072 | 0 | 0 | 0 | 0.072484 | 0.085896 | 0.27357 | 0.01802 | 0.68635 | 0.23639 | BEMCmpMgr 2022.2.0 (2268) | CSE19 0.909.0 EXE | CBECC-Res 2022.2.0 RC (1271) | Natural Gas | 0.018513 | 0.018539 | 6.9 | 9.6 | [89 empty] | 0 | 0 | 0 | 0 | 0 | 0 | 0 | 0 | 0 | 0 | 0 | 0 | 0 | 0 | 0 | 0 | 0 | 0 | [17 empty] | 55.62 | 96.06 | 62.77 | 105 |  |  |  |  | 1.96 | 22.93 | 2.23 | 25.01 | 0 | 22.93 | 0 | 0 | 1 | 1 | 0 |  |  |  |  | 0 | 0 | 3.5456 | 0 | 0 | 3.8055 |  |  | 2 | 2 | 63.9794 | 67.2022 | 65.8819 | 72.5783 | 0 | 0 |  |  | 44.0787 | 157.026 | 0 | 0 | 0 | 0 | 0 | 0 | 75.1494 | 112.614 | 335.62 | 19.3947 | 743.882 | 1616.17 | 933.221 | 0 | 252.315 | 2801.7 | 47.5047 | 181.816 | 0 | 0 | 0 | 75.1494 | 112.638 | 335.62 | 19.3947 | 772.123 | 1847.88 | 933.221 | 252.315 | 3033.41 | 0 | 0 | 0 | 0 | 0 | 0 | 0 | 0 | 0 | 0 | 0 | 0 | 0
2022-10-14 20:23 | R:/30129Wilcox/TDS Basecase/2268/12_13 EAA/W13R09.RIBD22 | TDSv32 V13R09 EAA 1665ft2 R38 Verified HVAC Better | 12 | 1 | 1665 | Proposed and Standard | PASS | 28.7 | [5 empty] | 128.367 | 1063.23 | 0 | 0 | 0 | 0 | 0 | 0 | 395.208 | 777.964 | 2025.88 | 96.4985 | 4487.15 | 1191.6 | 244.802 | 159.593 | 0 | 43.1492 | 447.545 | 404.395 | 57.42 | 43.74 | 0 | 33.87 | 0 | 0 | 0 | 0 | 7.33 | 21.87 | 34.14 | 1.75 | 200.12 | 135.03 | 13.17 | 1.28 | 0 | 8.39 | 0 | 0 | 0 | 0.73 | 3.37 | 3.27 | 0.19 | 30.4 | 0.062593 | 0.10663 | 0 | 0 | 0 | 0 | 0 | 0 | 0.072484 | 0.085922 | 0.27357 | 0.01802 | 0.61922 | 0.16923 | 201.923 | 1568.67 | 0 | 0 | 0 | 395.208 | 778.473 | 2025.88 | 96.4985 | 5066.65 | 1770.59 | 298.048 | 159.593 | 43.1492 | 500.79 | 457.641 | 70.75 | 59.11 | 0 | 33.87 | 0 | 7.33 | 21.88 | 34.14 | 1.75 | 228.83 | 163.73 | 16.14 | 1.77 | 0 | 8.39 | 0 | 0.73 | 3.37 | 3.27 | 0.19 | 33.86 | 0.095661 | 0.14072 | 0 | 0 | 0 | 0.072484 | 0.085896 | 0.27357 | 0.01802 | 0.68635 | 0.23639 | BEMCmpMgr 2022.2.0 (2268) | CSE19 0.909.0 EXE | CBECC-Res 2022.2.0 RC (1271) | Natural Gas | 0.067134 | 0.06716 | 12.5 | 17.5 | [89 empty] | 0 | 0 | 0 | 0 | 0 | 0 | 0 | 0 | 0 | 0 | 0 | 0 | 0 | 0 | 0 | 0 | 0 | 0 | [17 empty] | 46.07 | 88.96 | 62.77 | 100.96 |  |  |  |  | 1.57 | 21.27 | 2.23 | 24.07 | 0 | 21.27 | 0 | 0 | 1 | 1 | 0 |  |  |  |  | 0 | 0 | 3.3216 | 0 | 0 | 3.7005 |  |  | 2 | 2 | 62.8997 | 64.9033 | 65.8819 | 72.5783 | 0 | 0 |  |  | 30.1736 | 131.59 | 0 | 0 | 0 | 0 | 0 | 0 | 75.1494 | 112.615 | 335.62 | 19.3947 | 704.542 | 1431.48 | 933.221 | 0 | 252.315 | 2617.02 | 47.5047 | 181.816 | 0 | 0 | 0 | 75.1494 | 112.638 | 335.62 | 19.3947 | 772.123 | 1742.84 | 933.221 | 252.315 | 2928.37 | 0 | 0 | 0 | 0 | 0 | 0 | 0 | 0 | 0 | 0 | 0 | 0 | 0
2022-10-14 20:23 | R:/30129Wilcox/TDS Basecase/2268/12_13 EAA/W13R10.RIBD22 | TDSv32 V13R10 EAA 1665ft2 R38 Verified HVAC Better Verified | 12 | 1 | 1665 | Proposed and Standard | PASS | 49.33 | [5 empty] | 128.367 | 1063.23 | 0 | 0 | 0 | 0 | 0 | 0 | 395.208 | 777.964 | 2025.88 | 96.4985 | 4487.15 | 1191.6 | 244.802 | 159.593 | 0 | 43.1492 | 447.545 | 404.395 | 57.42 | 43.74 | 0 | 33.87 | 0 | 0 | 0 | 0 | 7.33 | 21.87 | 34.14 | 1.75 | 200.12 | 135.03 | 13.17 | 1.28 | 0 | 8.39 | 0 | 0 | 0 | 0.73 | 3.37 | 3.27 | 0.19 | 30.4 | 0.062593 | 0.10663 | 0 | 0 | 0 | 0 | 0 | 0 | 0.072484 | 0.085922 | 0.27357 | 0.01802 | 0.61922 | 0.16923 | 223.848 | 1826.66 | 0 | 0 | 0 | 395.208 | 778.424 | 2025.88 | 96.4985 | 5346.52 | 2050.51 | 350.537 | 159.593 | 43.1492 | 553.28 | 510.13 | 82.97 | 67.52 | 0 | 33.87 | 0 | 7.33 | 21.88 | 34.14 | 1.75 | 249.46 | 184.36 | 18.96 | 1.98 | 0 | 8.39 | 0 | 0.73 | 3.37 | 3.27 | 0.19 | 36.89 | 0.10786 | 0.1506 | 0 | 0 | 0 | 0.072484 | 0.08589 | 0.27357 | 0.01802 | 0.70841 | 0.25845 | BEMCmpMgr 2022.2.0 (2268) | CSE19 0.909.0 EXE | CBECC-Res 2022.2.0 RC (1271) | Natural Gas | 0.089195 | 0.089227 | 19.8 | 26.8 | [89 empty] | 0 | 0 | 0 | 0 | 0 | 0 | 0 | 0 | 0 | 0 | 0 | 0 | 0 | 0 | 0 | 0 | 0 | 0 | [17 empty] | 46.07 | 88.96 | 71.59 | 112.77 |  |  |  |  | 1.57 | 21.27 | 2.5 | 26.83 | 0 | 21.27 | 0 | 0 | 1 | 1 | 0 |  |  |  |  | 0 | 0 | 3.3216 | 0 | 0 | 4.0346 |  |  | 2 | 2 | 62.8997 | 64.9033 | 77.0234 | 89.1904 | 0 | 0 |  |  | 30.1736 | 131.59 | 0 | 0 | 0 | 0 | 0 | 0 | 75.1494 | 112.615 | 335.62 | 19.3947 | 704.542 | 1431.48 | 933.221 | 0 | 252.315 | 2617.02 | 52.9181 | 203.579 | 0 | 0 | 0 | 75.1494 | 112.632 | 335.62 | 19.3947 | 799.293 | 2049.77 | 933.221 | 252.315 | 3235.3 | 0 | 0 | 0 | 0 | 0 | 0 | 0 | 0 | 0 | 0 | 0 | 0 | 0
2022-10-14 20:24 | R:/30129Wilcox/TDS Basecase/2268/14 Std Design Tests AE/W14R01.ribd22 | StdDesignTestAE | 1 | 1 | 2100 | Proposed and Standard | PASS | 15.54 | 14.8 | 7.7 | 52.3 | 28.8 | 35.1 | 3448.03 | 0 | 273.185 | 1641.24 | 0 | -4134.48 | 0 | 0 | 505.557 | 1942.44 | 2025.88 | 119.621 | 5821.47 | 5362.45 | 0 | 0 | 0 | 0 | 0 | 0 | 51.67 | 0 | 3.54 | 21.48 | 0 | -34.1 | 0 | 0 | 8.07 | 25.41 | 27.92 | 1.81 | 105.8 | 76.69 | 5.55 | 0 | 0.33 | 1.85 | -1.04 | 0 | 0 | 0.74 | 2.01 | 2.59 | 0.19 | 12.22 | 0.8604 | 0 | 0.031195 | 0.22122 | 0 | -0.004136 | 0 | 0 | 0.092723 | 0.19185 | 0.27357 | 0.022338 | 1.6891 | 1.1128 | 247.997 | 0 | 273.185 | 1643 | -4134.48 | 505.557 | 1937.76 | 2025.88 | 119.621 | 2618.53 | 2164.18 | 366.086 | 0 | 0 | 366.086 | 366.086 | 67.17 | 0 | 3.54 | 21.52 | -34 | 8.07 | 25.35 | 27.92 | 1.81 | 121.38 | 92.23 | 15.61 | 0 | 0.33 | 1.85 | -1.04 | 0.74 | 2 | 2.59 | 0.19 | 22.27 | 0.068983 | 0 | 0.031195 | 0.22795 | -0.004136 | 0.092723 | 0.19064 | 0.27357 | 0.022338 | 0.90326 | 0.32813 | BEMCmpMgr 2022.2.0 (2268) | CSE19 0.909.0 EXE | CBECC-Res 2022.2.0 RC (1271) | Natural Gas | -0.78589 | -0.78469 | 12.8 | 16.8 |  |  | 3448.03 | 0 | 273.185 | 1641.24 | 0 | -4134.48 | 0 | 0 | 505.557 | 1942.44 | 2025.88 | 119.621 | 5821.47 | 0 | 0 | 0 | 0 | 0 | 51.67 | 0 | 3.54 | 21.48 | 0 | -34.1 | 0 | 0 | 8.07 | 25.41 | 27.92 | 1.81 | 105.8 | 5.55 | 0 | 0.33 | 1.85 | -1.04 | 0 | 0 | 0.74 | 2.01 | 2.59 | 0.19 | 12.22 | 0.8604 | 0 | 0.031195 | 0.22122 | 0 | -0.004136 | 0 | 0 | 0.092723 | 0.19185 | 0.27357 | 0.022338 | 1.6891 | 439.071 | 0 | 273.185 | 0 | 2135 | 930.001 | 2637.81 | 297.5 | 6712.57 | 365.524 | 186.971 | 65.4 | 617.896 | 70.11 | 0 | 3.54 | 31.31 | 32.87 | 23.17 | 36.19 | 4.99 | 202.18 | 70.11 | 0 | 3.54 | 31.31 | 32.87 | 23.17 | 36.19 | 4.99 | 202.18 | 15.93 | 0 | 0.33 | 7.8 | 3.02 | 3.87 | 3.38 | 0.53 | 34.86 | 15.93 | 0 | 0.33 | 7.8 | 3.02 | 3.87 | 3.38 | 0.53 | 34.86 | 0.099265 | 0 | 0.031195 | 0 | 0.35267 | 0.11028 | 0.34625 | 0.084835 | 1.0245 | 73.1 | 16.9 | 52.3 | 87.9 | 16.9 | 60 | 35.1 | 63.9 | 76.69 | 0 | 28.74 | 63.49 | 76.69 | 0 | 9.98 | 94.98 | 7.73 | 0 | 2.52 | 15.27 | 7.73 | 0 | 1.02 | 23.04 | 1 | 1.2691 | 3.2871 |  |  | 4135.69 | 3.2871 | 0.1 | 0.04 | 1.58 | 0.1 | 0.04 | 3.05 |  |  | 1 | 1 | 36 | 11.7806 | 44.6821 | 11.7807 | 43.4408 | 13.4481 |  |  | 718.446 | 0 | 42.4264 | 238.931 | 0 | -134.761 | 0 | 0 | 96.1326 | 260.135 | 335.62 | 24.0421 | 1580.97 | 0 | 0 | 0 | 0 | 0 | 43.7155 | 0 | 42.4264 | 239.606 | -134.761 | 96.1326 | 259.174 | 335.62 | 24.0421 | 905.955 | 2140.69 | 0 | 0 | 2140.69 | 89.6984 | 0 | 42.4264 | 0 | 391.144 | 146.995 | 437.944 | 68.8504 | 1177.06 | 2137.4 | 1093.31 | 382.427 | 3613.15
2022-10-14 20:25 | R:/30129Wilcox/TDS Basecase/2268/14 Std Design Tests AE/W14R02.ribd22 | StdDesignTestAE | 2 | 1 | 2100 | Proposed and Standard | PASS | 10.14 | 8.3 | 4.6 | 36.6 | 14.7 | 29.3 | 1947.11 | 25.2939 | 276.719 | 1330.75 | 0 | -4093.38 | 0 | 0 | 505.557 | 1981.17 | 2025.88 | 119.621 | 4118.72 | 3579.87 | 0 | 0 | 0 | 0 | 0 | 0 | 26.68 | 7.28 | 3.55 | 16 | 0 | -35.52 | 0 | 0 | 7.45 | 25.39 | 27.09 | 1.71 | 79.63 | 53.51 | 3.49 | 0.04 | 0.33 | 1.52 | -1.05 | 0 | 0 | 0.74 | 2.05 | 2.59 | 0.19 | 9.9 | 0.60731 | 0.0072651 | 0.031598 | 0.17584 | 0 | -0.007003 | 0 | 0 | 0.092723 | 0.19577 | 0.27357 | 0.022338 | 1.3994 | 0.82201 | 133.312 | 25.2876 | 276.719 | 1332.15 | -4093.38 | 505.557 | 1978.52 | 2025.88 | 119.621 | 2303.67 | 1767.47 | 196.786 | 0 | 0 | 196.786 | 196.786 | 36.81 | 7.28 | 3.55 | 16.01 | -35.46 | 7.45 | 25.35 | 27.09 | 1.71 | 89.79 | 63.65 | 8.42 | 0.04 | 0.33 | 1.53 | -1.05 | 0.74 | 2.05 | 2.59 | 0.19 | 14.84 | 0.049376 | 0.0072652 | 0.031598 | 0.17608 | -0.007003 | 0.092723 | 0.19481 | 0.27357 | 0.022338 | 0.84075 | 0.26432 | BEMCmpMgr 2022.2.0 (2268) | CSE19 0.909.0 EXE | CBECC-Res 2022.2.0 RC (1271) | Natural Gas | -0.55865 | -0.55769 | 11.3 | 15.9 |  |  | 1947.11 | 25.2939 | 276.719 | 1330.75 | 0 | -4093.38 | 0 | 0 | 505.557 | 1981.17 | 2025.88 | 119.621 | 4118.72 | 0 | 0 | 0 | 0 | 0 | 26.68 | 7.28 | 3.55 | 16 | 0 | -35.52 | 0 | 0 | 7.45 | 25.39 | 27.09 | 1.71 | 79.63 | 3.49 | 0.04 | 0.33 | 1.52 | -1.05 | 0 | 0 | 0.74 | 2.05 | 2.59 | 0.19 | 9.9 | 0.60731 | 0.0072651 | 0.031598 | 0.17584 | 0 | -0.007003 | 0 | 0 | 0.092723 | 0.19577 | 0.27357 | 0.022338 | 1.3994 | 416.018 | 150.639 | 276.719 | 0 | 2135 | 930.001 | 2637.81 | 297.5 | 6843.69 | 346.323 | 173.361 | 65.4 | 585.083 | 67.15 | 22.9 | 3.55 | 29.1 | 31.67 | 23.04 | 35.7 | 4.61 | 217.72 | 67.15 | 22.9 | 3.55 | 29.1 | 31.67 | 23.04 | 35.7 | 4.61 | 217.72 | 15.17 | 0.23 | 0.33 | 7.23 | 3.02 | 3.87 | 3.38 | 0.53 | 33.76 | 15.17 | 0.23 | 0.33 | 7.23 | 3.02 | 3.87 | 3.38 | 0.53 | 33.76 | 0.1203 | 0.044634 | 0.031598 | 0 | 0.35267 | 0.11028 | 0.34625 | 0.084835 | 1.0906 | 43.6 | 16.3 | 36.6 | 51.9 | 16.3 | 41.2 | 29.3 | 44 | 53.51 | 0 | 28.64 | 35.01 | 53.51 | 0 | 32.09 | 90.61 | 5.38 | 0 | 2.11 | 8.21 | 5.38 | 0 | 1.29 | 21.67 | 1 | 1.2196 | 2.7441 |  |  | 4094.58 | 2.7441 | 0.1 | 0.03 | 1.28 | 0.1 | 0.04 | 2.01 |  |  | 1 | 1 | 36 | 32.286 | 43.9163 | 32.2851 | 60.3637 | 52.2744 |  |  | 451.681 | 5.4138 | 42.9753 | 197.238 | 0 | -135.441 | 0 | 0 | 96.1326 | 265.618 | 335.62 | 24.0421 | 1283.28 | 0 | 0 | 0 | 0 | 0 | 27.1878 | 5.4125 | 42.9753 | 197.455 | -135.441 | 96.1326 | 265.008 | 335.62 | 24.0421 | 858.392 | 1150.7 | 0 | 0 | 1150.7 | 94.4596 | 29.1329 | 42.9753 | 0 | 391.144 | 146.995 | 437.944 | 68.8504 | 1211.5 | 2025.12 | 1013.73 | 382.427 | 3421.28
2022-10-14 20:26 | R:/30129Wilcox/TDS Basecase/2268/14 Std Design Tests AE/W14R03.ribd22 | StdDesignTestAE | 3 | 1 | 2100 | Proposed and Standard | PASS | 6.7 | 8.1 | 3.7 | 35.6 | 9.8 | 28.4 | 1060.05 | 0 | 276.719 | 1290.76 | 0 | -4005.76 | 0 | 0 | 505.557 | 1974.18 | 2025.88 | 119.621 | 3247.01 | 2627.54 | 0 | 0 | 0 | 0 | 0 | 0 | 15.25 | 0 | 3.58 | 15.87 | 0 | -33.75 | 0 | 0 | 7.7 | 25.71 | 27.56 | 1.78 | 63.7 | 34.7 | 2.1 | 0 | 0.33 | 1.46 | -1.06 | 0 | 0 | 0.74 | 2.05 | 2.59 | 0.19 | 8.4 | 0.40396 | 0 | 0.031598 | 0.15511 | 0 | -0.0083387 | 0 | 0 | 0.092723 | 0.19579 | 0.27357 | 0.022338 | 1.1667 | 0.59067 | 78.9886 | 0 | 276.719 | 1290.99 | -4005.76 | 505.557 | 1972.1 | 2025.88 | 119.621 | 2264.09 | 1646.7 | 116.594 | 0 | 0 | 116.594 | 116.594 | 21.95 | 0 | 3.58 | 15.87 | -33.73 | 7.7 | 25.68 | 27.56 | 1.78 | 70.39 | 41.4 | 5 | 0 | 0.33 | 1.46 | -1.06 | 0.74 | 2.04 | 2.59 | 0.19 | 11.29 | 0.039501 | 0 | 0.031598 | 0.15492 | -0.0083387 | 0.092723 | 0.1949 | 0.27357 | 0.022338 | 0.8012 | 0.22602 | BEMCmpMgr 2022.2.0 (2268) | CSE19 0.909.0 EXE | CBECC-Res 2022.2.0 RC (1271) | Natural Gas | -0.36554 | -0.36465 | 9.5 | 16.2 |  |  | 1060.05 | 0 | 276.719 | 1290.76 | 0 | -4005.76 | 0 | 0 | 505.557 | 1974.18 | 2025.88 | 119.621 | 3247.01 | 0 | 0 | 0 | 0 | 0 | 15.25 | 0 | 3.58 | 15.87 | 0 | -33.75 | 0 | 0 | 7.7 | 25.71 | 27.56 | 1.78 | 63.7 | 2.1 | 0 | 0.33 | 1.46 | -1.06 | 0 | 0 | 0.74 | 2.05 | 2.59 | 0.19 | 8.4 | 0.40396 | 0 | 0.031598 | 0.15511 | 0 | -0.0083387 | 0 | 0 | 0.092723 | 0.19579 | 0.27357 | 0.022338 | 1.1667 | 307.287 | 0.5276 | 276.719 | 0 | 2135 | 930.001 | 2637.81 | 297.5 | 6584.85 | 255.8 | 173.009 | 65.4 | 494.209 | 49.68 | 0.26 | 3.58 | 29 | 32.26 | 23.13 | 36.03 | 5.1 | 179.04 | 49.68 | 0.26 | 3.58 | 29 | 32.26 | 23.13 | 36.03 | 5.1 | 179.04 | 11.24 | 0 | 0.33 | 7.22 | 3.02 | 3.87 | 3.38 | 0.53 | 29.59 | 11.24 | 0 | 0.33 | 7.22 | 3.02 | 3.87 | 3.38 | 0.53 | 29.59 | 0.1001 | 0.0010358 | 0.031598 | 0 | 0.35267 | 0.11028 | 0.34625 | 0.084835 | 1.0268 | 42.1 | 18.8 | 35.6 | 50.2 | 18.9 | 39.3 | 28.4 | 38.2 | 34.7 | 0 | 20.6 | 20.8 | 34.7 | 0 | 8.13 | 74.39 | 3.89 | 0 | 1.93 | 4.86 | 3.89 | 0 | 0.9 | 17.89 | 1 | 1.1958 | 2.5948 |  |  | 4006.94 | 2.5948 | 0.1 | 0.03 | 1.09 | 0.1 | 0.04 | 1.52 |  |  | 1 | 1 | 36 | 30.5009 | 39.4147 | 30.4968 | 50.6939 | 36.881 |  |  | 271.46 | 0 | 42.9753 | 189.063 | 0 | -137.029 | 0 | 0 | 96.1326 | 264.651 | 335.62 | 24.0421 | 1086.91 | 0 | 0 | 0 | 0 | 0 | 18.2907 | 0 | 42.9753 | 189.103 | -137.029 | 96.1326 | 264.165 | 335.62 | 24.0421 | 833.299 | 681.785 | 0 | 0 | 681.785 | 73.3883 | 0.17069 | 42.9753 | 0 | 391.144 | 146.995 | 437.944 | 68.8504 | 1161.47 | 1495.79 | 1011.67 | 382.427 | 2889.89
2022-10-14 20:27 | R:/30129Wilcox/TDS Basecase/2268/14 Std Design Tests AE/W14R04.ribd22 | StdDesignTestAE | 4 | 1 | 2100 | Proposed and Standard | PASS | 5.42 | 5 | 2.7 | 33.5 | 8.9 | 29.3 | 919.05 | 153.99 | 277.42 | 1114.63 | 0 | -4185.16 | 0 | 0 | 505.557 | 2005.55 | 2025.88 | 119.621 | 2936.54 | 2465.09 | 0 | 0 | 0 | 0 | 0 | 0 | 13.11 | 14.22 | 3.57 | 13.33 | 0 | -37.88 | 0 | 0 | 7.31 | 26.06 | 26.99 | 1.69 | 68.4 | 44.23 | 1.78 | 0.2 | 0.33 | 1.26 | -1.1 | 0 | 0 | 0.74 | 2.08 | 2.59 | 0.19 | 8.07 | 0.36806 | 0.034424 | 0.031678 | 0.12989 | 0 | -0.01107 | 0 | 0 | 0.092723 | 0.19784 | 0.27357 | 0.022338 | 1.1395 | 0.56406 | 66.7516 | 153.985 | 277.42 | 1115.49 | -4185.16 | 505.557 | 2003.79 | 2025.88 | 119.621 | 2083.34 | 1613.65 | 98.5335 | 0 | 0 | 98.5335 | 98.5335 | 18.51 | 14.22 | 3.57 | 13.35 | -37.86 | 7.31 | 26.04 | 26.99 | 1.69 | 73.82 | 49.65 | 4.22 | 0.2 | 0.33 | 1.26 | -1.1 | 0.74 | 2.08 | 2.59 | 0.19 | 10.51 | 0.031045 | 0.034423 | 0.031678 | 0.12979 | -0.01107 | 0.092723 | 0.19704 | 0.27357 | 0.022338 | 0.80153 | 0.22693 | BEMCmpMgr 2022.2.0 (2268) | CSE19 0.909.0 EXE | CBECC-Res 2022.2.0 RC (1271) | Natural Gas | -0.33792 | -0.33712 | 7.3 | 10.9 |  |  | 919.05 | 153.99 | 277.42 | 1114.63 | 0 | -4185.16 | 0 | 0 | 505.557 | 2005.55 | 2025.88 | 119.621 | 2936.54 | 0 | 0 | 0 | 0 | 0 | 13.11 | 14.22 | 3.57 | 13.33 | 0 | -37.88 | 0 | 0 | 7.31 | 26.06 | 26.99 | 1.69 | 68.4 | 1.78 | 0.2 | 0.33 | 1.26 | -1.1 | 0 | 0 | 0.74 | 2.08 | 2.59 | 0.19 | 8.07 | 0.36806 | 0.034424 | 0.031678 | 0.12989 | 0 | -0.01107 | 0 | 0 | 0.092723 | 0.19784 | 0.27357 | 0.022338 | 1.1395 | 237.919 | 687.398 | 277.42 | 0 | 2135 | 930.001 | 2637.81 | 297.5 | 7203.05 | 198.059 | 164.719 | 65.4 | 428.178 | 38.67 | 39.78 | 3.57 | 27.67 | 31.16 | 23.04 | 35.61 | 4.58 | 204.08 | 38.67 | 39.78 | 3.57 | 27.67 | 31.16 | 23.04 | 35.61 | 4.58 | 204.08 | 8.71 | 0.82 | 0.33 | 6.87 | 3.02 | 3.87 | 3.38 | 0.53 | 27.53 | 8.71 | 0.82 | 0.33 | 6.87 | 3.02 | 3.87 | 3.38 | 0.53 | 27.53 | 0.089129 | 0.13644 | 0.031678 | 0 | 0.35267 | 0.11028 | 0.34625 | 0.084835 | 1.1513 | 40.3 | 18.6 | 33.5 | 45.3 | 18.5 | 36.2 | 29.3 | 38.2 | 44.23 | 0 | 32.08 | 17.57 | 44.23 | 0 | 46.71 | 62.98 | 3.57 | 0 | 1.9 | 4.11 | 3.57 | 0 | 1.6 | 15.13 | 1 | 1.2066 | 2.6424 |  |  | 4186.39 | 2.6424 | 0.11 | 0.03 | 1.04 | 0.11 | 0.03 | 1.41 |  |  | 1 | 1 | 36 | 23.8177 | 33.0944 | 23.8177 | 50.5575 | 48.7907 |  |  | 230.362 | 25.6181 | 43.0841 | 163.075 | 0 | -142.86 | 0 | 0 | 96.1326 | 269.367 | 335.62 | 24.0421 | 1044.44 | 0 | 0 | 0 | 0 | 0 | 14.8484 | 25.6176 | 43.0841 | 163.398 | -142.86 | 96.1326 | 268.955 | 335.62 | 24.0421 | 828.837 | 576.174 | 0 | 0 | 576.174 | 58.3419 | 105.739 | 43.0841 | 0 | 391.144 | 146.995 | 437.944 | 68.8504 | 1252.1 | 1158.15 | 963.192 | 382.427 | 2503.77
2022-10-14 20:28 | R:/30129Wilcox/TDS Basecase/2268/14 Std Design Tests AE/W14R05.ribd22 | StdDesignTestAE | 5 | 1 | 2100 | Proposed and Standard | PASS | 2.82 | 3.6 | 1.6 | 36.3 | 7 | 28.4 | 990.248 | 0 | 275.223 | 1290.36 | 0 | -3992.33 | 0 | 0 | 505.557 | 1978.65 | 2025.88 | 119.621 | 3193.21 | 2555.83 | 0 | 0 | 0 | 0 | 0 | 0 | 14.55 | 0 | 3.57 | 16.41 | 0 | -34 | 0 | 0 | 7.92 | 25.48 | 27.81 | 1.81 | 63.55 | 34.53 | 1.97 | 0 | 0.33 | 1.46 | -1.21 | 0 | 0 | 0.74 | 2.05 | 2.59 | 0.19 | 8.12 | 0.36938 | 0 | 0.031427 | 0.15444 | 0 | -0.01682 | 0 | 0 | 0.092723 | 0.196 | 0.27357 | 0.022338 | 1.1231 | 0.55524 | 62.4433 | 0 | 275.223 | 1290.7 | -3992.33 | 505.557 | 1976.35 | 2025.88 | 119.621 | 2263.45 | 1628.37 | 92.1782 | 0 | 0 | 92.1782 | 92.1782 | 17.36 | 0 | 3.57 | 16.42 | -33.99 | 7.92 | 25.44 | 27.81 | 1.81 | 66.34 | 37.35 | 3.95 | 0 | 0.33 | 1.46 | -1.21 | 0.74 | 2.05 | 2.59 | 0.19 | 10.1 | 0.033322 | 0 | 0.031427 | 0.15383 | -0.01682 | 0.092723 | 0.19511 | 0.27357 | 0.022338 | 0.78549 | 0.21858 | BEMCmpMgr 2022.2.0 (2268) | CSE19 0.909.0 EXE | CBECC-Res 2022.2.0 RC (1271) | Natural Gas | -0.33756 | -0.33666 | 4.2 | 7.6 |  |  | 990.248 | 0 | 275.223 | 1290.36 | 0 | -3992.33 | 0 | 0 | 505.557 | 1978.65 | 2025.88 | 119.621 | 3193.21 | 0 | 0 | 0 | 0 | 0 | 14.55 | 0 | 3.57 | 16.41 | 0 | -34 | 0 | 0 | 7.92 | 25.48 | 27.81 | 1.81 | 63.55 | 1.97 | 0 | 0.33 | 1.46 | -1.21 | 0 | 0 | 0.74 | 2.05 | 2.59 | 0.19 | 8.12 | 0.36938 | 0 | 0.031427 | 0.15444 | 0 | -0.01682 | 0 | 0 | 0.092723 | 0.196 | 0.27357 | 0.022338 | 1.1231 | 279.591 | 0.3305 | 275.223 | 0 | 2135 | 930.001 | 2637.81 | 297.5 | 6555.46 | 232.761 | 173.049 | 65.4 | 471.21 | 45.13 | 0.05 | 3.57 | 29 | 32.75 | 23.18 | 36.21 | 5.26 | 175.15 | 45.13 | 0.05 | 3.57 | 29 | 32.75 | 23.18 | 36.21 | 5.26 | 175.15 | 10.22 | 0 | 0.33 | 7.22 | 3.02 | 3.87 | 3.38 | 0.53 | 28.57 | 10.22 | 0 | 0.33 | 7.22 | 3.02 | 3.87 | 3.38 | 0.53 | 28.57 | 0.091956 | 0.00045358 | 0.031427 | 0 | 0.35267 | 0.11028 | 0.34625 | 0.084835 | 1.0179 | 44.4 | 19.4 | 36.3 | 48 | 19.4 | 37.9 | 28.4 | 35.4 | 34.53 | 0 | 20.95 | 16.4 | 34.53 | 0 | 7.65 | 70.1 | 3.76 | 0 | 1.9 | 3.84 | 3.76 | 0 | 0.84 | 16.93 | 1 | 1.1894 | 2.4146 |  |  | 3993.5 | 2.4146 | 0.12 | 0.04 | 1.05 | 0.12 | 0.04 | 1.35 |  |  | 1 | 1 | 36 | 31.5425 | 42.0027 | 31.5426 | 54.5785 | 38.3226 |  |  | 254.325 | 0 | 42.7429 | 188.47 | 0 | -156.061 | 0 | 0 | 96.1326 | 265.336 | 335.62 | 24.0421 | 1050.61 | 0 | 0 | 0 | 0 | 0 | 14.7491 | 0 | 42.7429 | 188.551 | -156.061 | 96.1326 | 264.824 | 335.62 | 24.0421 | 810.6 | 539.012 | 0 | 0 | 539.012 | 66.5354 | 0.085436 | 42.7429 | 0 | 391.144 | 146.995 | 437.944 | 68.8504 | 1154.3 | 1361.07 | 1011.91 | 382.427 | 2755.4
2022-10-14 20:29 | R:/30129Wilcox/TDS Basecase/2268/14 Std Design Tests AE/W14R06.ribd22 | StdDesignTestAE | 6 | 1 | 2100 | Proposed and Standard | PASS | 1.89 | 3.2 | 1.2 | 33.5 | 3.9 | 31.2 | 329.861 | 71.4412 | 280.199 | 996.076 | 0 | -4078.16 | 0 | 0 | 505.557 | 2019.62 | 2025.88 | 119.621 | 2270.1 | 1677.58 | 0 | 0 | 0 | 0 | 0 | 0 | 4.83 | 4.87 | 3.6 | 12.1 | 0 | -36.39 | 0 | 0 | 7.5 | 26.2 | 27.25 | 1.73 | 51.69 | 25.4 | 0.68 | 0.08 | 0.34 | 1.12 | -1.3 | 0 | 0 | 0.75 | 2.11 | 2.61 | 0.19 | 6.58 | 0.15518 | 0.014071 | 0.031996 | 0.1156 | 0 | -0.018044 | 0 | 0 | 0.092723 | 0.19954 | 0.27357 | 0.022338 | 0.88696 | 0.31684 | 23.9911 | 71.4425 | 280.199 | 996.145 | -4078.16 | 505.557 | 2018.6 | 2025.88 | 119.621 | 1963.28 | 1371.78 | 35.4133 | 0 | 0 | 35.4133 | 35.4133 | 6.71 | 4.87 | 3.6 | 12.11 | -36.39 | 7.5 | 26.18 | 27.25 | 1.73 | 53.56 | 27.29 | 1.5 | 0.08 | 0.34 | 1.12 | -1.3 | 0.75 | 2.11 | 2.61 | 0.19 | 7.4 | 0.012562 | 0.014071 | 0.031996 | 0.11562 | -0.018044 | 0.092723 | 0.19904 | 0.27357 | 0.022338 | 0.74387 | 0.17425 | BEMCmpMgr 2022.2.0 (2268) | CSE19 0.909.0 EXE | CBECC-Res 2022.2.0 RC (1271) | Natural Gas | -0.14309 | -0.14259 | 3.5 | 6.9 |  |  | 329.861 | 71.4412 | 280.199 | 996.076 | 0 | -4078.16 | 0 | 0 | 505.557 | 2019.62 | 2025.88 | 119.621 | 2270.1 | 0 | 0 | 0 | 0 | 0 | 4.83 | 4.87 | 3.6 | 12.1 | 0 | -36.39 | 0 | 0 | 7.5 | 26.2 | 27.25 | 1.73 | 51.69 | 0.68 | 0.08 | 0.34 | 1.12 | -1.3 | 0 | 0 | 0.75 | 2.11 | 2.61 | 0.19 | 6.58 | 0.15518 | 0.014071 | 0.031996 | 0.1156 | 0 | -0.018044 | 0 | 0 | 0.092723 | 0.19954 | 0.27357 | 0.022338 | 0.88696 | 83.9239 | 327.045 | 280.199 | 0 | 2135 | 930.001 | 2637.81 | 297.5 | 6691.48 | 69.8627 | 159.68 | 65.4 | 294.943 | 13.77 | 15.31 | 3.6 | 26.83 | 31.29 | 23.04 | 35.57 | 4.75 | 154.16 | 13.77 | 15.31 | 3.6 | 26.83 | 31.29 | 23.04 | 35.57 | 4.75 | 154.16 | 3.04 | 0.32 | 0.34 | 6.57 | 3.03 | 3.83 | 3.4 | 0.53 | 21.06 | 3.04 | 0.32 | 0.34 | 6.57 | 3.03 | 3.83 | 3.4 | 0.53 | 21.06 | 0.038361 | 0.052392 | 0.031996 | 0 | 0.35267 | 0.11028 | 0.34625 | 0.084835 | 1.0168 | 42.7 | 23.6 | 33.5 | 45.9 | 23.6 | 34.7 | 31.2 | 35.1 | 25.4 | 0 | 20.93 | 6.36 | 25.4 | 0 | 20.13 | 39.38 | 2.22 | 0 | 1.58 | 1.46 | 2.22 | 0 | 0.83 | 9.44 | 1 | 1.0885 | 2.4166 |  |  | 4079.35 | 2.4166 | 0.12 | 0.05 | 0.85 | 0.12 | 0.05 | 0.97 |  |  | 1 | 1 | 36 | 32.6407 | 31.9217 | 32.6407 | 38.5498 | 43.2027 |  |  | 88.0365 | 10.4143 | 43.7823 | 145.317 | 0 | -168.725 | 0 | 0 | 96.4604 | 272.846 | 337.331 | 24.1741 | 849.637 | 0 | 0 | 0 | 0 | 0 | 5.7703 | 10.4144 | 43.7823 | 145.323 | -168.725 | 96.4604 | 272.593 | 337.331 | 24.1741 | 767.123 | 207.079 | 0 | 0 | 207.079 | 22.2921 | 41.9429 | 43.7823 | 0 | 392.539 | 147.863 | 440.272 | 69.2238 | 1157.92 | 408.522 | 933.73 | 382.427 | 1724.68
2022-10-14 20:29 | R:/30129Wilcox/TDS Basecase/2268/14 Std Design Tests AE/W14R07.ribd22 | StdDesignTestAE | 7 | 1 | 2100 | Proposed and Standard | PASS | 1.41 | 2.9 | 1 | 33.1 | 2.7 | 30.7 | 190.051 | 75.5973 | 279.635 | 977.018 | 0 | -4077.97 | 0 | 0 | 505.557 | 2023.49 | 2025.88 | 119.621 | 2118.88 | 1522.3 | 0 | 0 | 0 | 0 | 0 | 0 | 2.71 | 2.39 | 3.6 | 12.07 | 0 | -35.4 | 0 | 0 | 7.68 | 25.68 | 27.43 | 1.77 | 47.93 | 20.77 | 0.39 | 0.07 | 0.34 | 1.09 | -1.38 | 0 | 0 | 0.74 | 2.11 | 2.6 | 0.19 | 6.15 | 0.071758 | 0.013177 | 0.031931 | 0.11155 | 0 | -0.025059 | 0 | 0 | 0.092723 | 0.20042 | 0.27357 | 0.022338 | 0.79241 | 0.22842 | 14.6812 | 75.5983 | 279.635 | 977.603 | -4077.97 | 505.557 | 2022.79 | 2025.88 | 119.621 | 1943.4 | 1347.52 | 21.6702 | 0 | 0 | 21.6702 | 21.6702 | 4.12 | 2.39 | 3.6 | 12.07 | -35.4 | 7.68 | 25.67 | 27.43 | 1.77 | 49.33 | 22.18 | 0.92 | 0.07 | 0.34 | 1.09 | -1.38 | 0.74 | 2.11 | 2.6 | 0.19 | 6.68 | 0.0050353 | 0.013177 | 0.031931 | 0.1114 | -0.025059 | 0.092723 | 0.20016 | 0.27357 | 0.022338 | 0.72526 | 0.16154 | BEMCmpMgr 2022.2.0 (2268) | CSE19 0.909.0 EXE | CBECC-Res 2022.2.0 RC (1271) | Natural Gas | -0.067142 | -0.06688 | 2.8 | 6.4 |  |  | 190.051 | 75.5973 | 279.635 | 977.018 | 0 | -4077.97 | 0 | 0 | 505.557 | 2023.49 | 2025.88 | 119.621 | 2118.88 | 0 | 0 | 0 | 0 | 0 | 2.71 | 2.39 | 3.6 | 12.07 | 0 | -35.4 | 0 | 0 | 7.68 | 25.68 | 27.43 | 1.77 | 47.93 | 0.39 | 0.07 | 0.34 | 1.09 | -1.38 | 0 | 0 | 0.74 | 2.11 | 2.6 | 0.19 | 6.15 | 0.071758 | 0.013177 | 0.031931 | 0.11155 | 0 | -0.025059 | 0 | 0 | 0.092723 | 0.20042 | 0.27357 | 0.022338 | 0.79241 | 55.0157 | 344.973 | 279.635 | 0 | 2135 | 930.001 | 2637.81 | 297.5 | 6679.94 | 45.7963 | 159.26 | 65.4 | 270.456 | 9.07 | 8.96 | 3.6 | 26.82 | 32.27 | 23.13 | 35.9 | 5.11 | 144.86 | 9.07 | 8.96 | 3.6 | 26.82 | 32.27 | 23.13 | 35.9 | 5.11 | 144.86 | 1.99 | 0.35 | 0.34 | 6.55 | 3.03 | 3.83 | 3.39 | 0.53 | 20.01 | 1.99 | 0.35 | 0.34 | 6.55 | 3.03 | 3.83 | 3.39 | 0.53 | 20.01 | 0.021387 | 0.055909 | 0.031931 | 0 | 0.35267 | 0.11028 | 0.34625 | 0.084835 | 1.0033 | 42.9 | 24.4 | 33.1 | 45.8 | 24.4 | 34.1 | 30.7 | 33.4 | 20.77 | 0 | 18.26 | 3.92 | 20.77 | 0 | 13.35 | 35.1 | 1.89 | 0 | 1.53 | 0.89 | 1.89 | 0 | 0.8 | 8.43 | 1 | 1.2319 | 2.5869 |  |  | 4079.16 | 2.5869 | 0.13 | 0.05 | 0.8 | 0.13 | 0.05 | 0.88 |  |  | 1 | 1 | 36 | 33.5971 | 31.1187 | 33.5971 | 37.3141 | 43.7269 |  |  | 50.7606 | 9.3952 | 43.5664 | 141.102 | 0 | -178.925 | 0 | 0 | 96.2197 | 273.012 | 336.411 | 24.1063 | 795.649 | 0 | 0 | 0 | 0 | 0 | 3.4457 | 9.3953 | 43.5664 | 141.247 | -178.925 | 96.2197 | 272.837 | 336.411 | 24.1063 | 748.303 | 126.716 | 0 | 0 | 126.716 | 14.6485 | 45.3649 | 43.5664 | 0 | 391.512 | 147.435 | 439.033 | 69.02 | 1150.58 | 267.794 | 931.27 | 382.427 | 1581.49
2022-10-14 20:30 | R:/30129Wilcox/TDS Basecase/2268/14 Std Design Tests AE/W14R08.ribd22 | StdDesignTestAE | 8 | 1 | 2100 | Proposed and Standard | PASS | 0.66 | 0.7 | 0.3 | 27.6 | 1.7 | 30.2 | 189.46 | 570.461 | 280.731 | 916.274 | 0 | -4596.65 | 0 | 0 | 505.557 | 2041.82 | 2025.88 | 119.621 | 2053.16 | 1956.93 | 0 | 0 | 0 | 0 | 0 | 0 | 2.75 | 17.09 | 3.56 | 10.85 | 0 | -44.71 | 0 | 0 | 6.99 | 25.48 | 26.55 | 1.63 | 50.19 | 34.25 | 0.39 | 0.59 | 0.34 | 1.03 | -1.47 | 0 | 0 | 0.75 | 2.13 | 2.61 | 0.19 | 6.56 | 0.089141 | 0.066898 | 0.032056 | 0.10785 | 0 | -0.024212 | 0 | 0 | 0.092723 | 0.20084 | 0.27357 | 0.022338 | 0.8612 | 0.29595 | 12.2018 | 570.46 | 280.731 | 916.2 | -4596.65 | 505.557 | 2041.11 | 2025.88 | 119.621 | 1875.11 | 1779.59 | 18.011 | 0 | 0 | 18.011 | 18.011 | 3.41 | 17.09 | 3.56 | 10.85 | -44.71 | 6.99 | 25.47 | 26.55 | 1.63 | 50.84 | 34.91 | 0.76 | 0.59 | 0.34 | 1.03 | -1.47 | 0.75 | 2.13 | 2.61 | 0.19 | 6.93 | 0.0057082 | 0.066898 | 0.032056 | 0.10743 | -0.024212 | 0.092723 | 0.20053 | 0.27357 | 0.022338 | 0.77703 | 0.21209 | BEMCmpMgr 2022.2.0 (2268) | CSE19 0.909.0 EXE | CBECC-Res 2022.2.0 RC (1271) | Natural Gas | -0.084168 | -0.083855 | 1.3 | 1.9 |  |  | 189.46 | 570.461 | 280.731 | 916.274 | 0 | -4596.65 | 0 | 0 | 505.557 | 2041.82 | 2025.88 | 119.621 | 2053.16 | 0 | 0 | 0 | 0 | 0 | 2.75 | 17.09 | 3.56 | 10.85 | 0 | -44.71 | 0 | 0 | 6.99 | 25.48 | 26.55 | 1.63 | 50.19 | 0.39 | 0.59 | 0.34 | 1.03 | -1.47 | 0 | 0 | 0.75 | 2.13 | 2.61 | 0.19 | 6.56 | 0.089141 | 0.066898 | 0.032056 | 0.10785 | 0 | -0.024212 | 0 | 0 | 0.092723 | 0.20084 | 0.27357 | 0.022338 | 0.8612 | 70.5691 | 1874.75 | 280.731 | 0 | 2135 | 930.001 | 2637.81 | 297.5 | 8226.37 | 58.7452 | 155.248 | 65.4 | 279.393 | 11.59 | 49.56 | 3.56 | 26.11 | 29.32 | 22.85 | 34.72 | 4.21 | 181.92 | 11.59 | 49.56 | 3.56 | 26.11 | 29.32 | 22.85 | 34.72 | 4.21 | 181.92 | 2.57 | 1.66 | 0.34 | 6.38 | 3.03 | 3.83 | 3.4 | 0.53 | 21.74 | 2.57 | 1.66 | 0.34 | 6.38 | 3.03 | 3.83 | 3.4 | 0.53 | 21.74 | 0.032516 | 0.20173 | 0.032056 | 0 | 0.35267 | 0.11028 | 0.34625 | 0.084835 | 1.1603 | 37.7 | 24.6 | 27.6 | 38.4 | 24.6 | 27.9 | 30.2 | 31.9 | 34.25 | 0 | 31.67 | 3.24 | 34.25 | 0 | 54.14 | 36.68 | 2.35 | 0 | 1.98 | 0.74 | 2.35 | 0 | 2.15 | 8.8 | 1 | 1.1969 | 2.8127 |  |  | 4597.99 | 2.8127 | 0.14 | 0.05 | 0.85 | 0.14 | 0.05 | 0.91 |  |  | 1 | 1 | 36 | 27.7662 | 28.2528 | 27.7663 | 43.4899 | 59.9406 |  |  | 51.0573 | 75.752 | 43.8653 | 133.396 | 0 | -189.924 | 0 | 0 | 96.4604 | 275.898 | 337.331 | 24.1741 | 848.01 | 0 | 0 | 0 | 0 | 0 | 3.0479 | 75.752 | 43.8653 | 133.368 | -189.924 | 96.4604 | 275.725 | 337.331 | 24.1741 | 799.8 | 105.32 | 0 | 0 | 105.32 | 18.8829 | 215.244 | 43.8653 | 0 | 392.539 | 147.863 | 440.272 | 69.2238 | 1327.89 | 343.513 | 907.811 | 382.427 | 1633.75
2022-10-14 20:31 | R:/30129Wilcox/TDS Basecase/2268/14 Std Design Tests AE/W14R09.ribd22 | StdDesignTestAE | 9 | 1 | 2100 | Proposed and Standard | PASS | 1.41 | 1.5 | 0.7 | 29.3 | 3.1 | 29.9 | 348.695 | 540.226 | 279.34 | 951.73 | 0 | -4565.1 | 0 | 0 | 505.557 | 2033.74 | 2025.88 | 119.621 | 2239.7 | 2119.99 | 0 | 0 | 0 | 0 | 0 | 0 | 4.99 | 17.02 | 3.54 | 11.39 | 0 | -42.47 | 0 | 0 | 7.03 | 25.4 | 26.51 | 1.63 | 55.04 | 36.94 | 0.71 | 0.57 | 0.34 | 1.08 | -1.44 | 0 | 0 | 0.75 | 2.12 | 2.61 | 0.19 | 6.93 | 0.15248 | 0.076265 | 0.031897 | 0.10958 | 0 | -0.02057 | 0 | 0 | 0.092723 | 0.20052 | 0.27357 | 0.022338 | 0.93881 | 0.37023 | 22.9534 | 540.223 | 279.34 | 951.787 | -4565.1 | 505.557 | 2032.69 | 2025.88 | 119.621 | 1912.95 | 1794.3 | 33.8913 | 0 | 0 | 33.8913 | 33.8913 | 6.41 | 17.02 | 3.54 | 11.38 | -42.46 | 7.03 | 25.39 | 26.51 | 1.63 | 56.45 | 38.35 | 1.43 | 0.57 | 0.34 | 1.08 | -1.44 | 0.75 | 2.12 | 2.61 | 0.19 | 7.65 | 0.011576 | 0.076265 | 0.031897 | 0.10844 | -0.02057 | 0.092723 | 0.20004 | 0.27357 | 0.022338 | 0.79628 | 0.22818 | BEMCmpMgr 2022.2.0 (2268) | CSE19 0.909.0 EXE | CBECC-Res 2022.2.0 RC (1271) | Natural Gas | -0.14253 | -0.14204 | 2.5 | 3.7 |  |  | 348.695 | 540.226 | 279.34 | 951.73 | 0 | -4565.1 | 0 | 0 | 505.557 | 2033.74 | 2025.88 | 119.621 | 2239.7 | 0 | 0 | 0 | 0 | 0 | 4.99 | 17.02 | 3.54 | 11.39 | 0 | -42.47 | 0 | 0 | 7.03 | 25.4 | 26.51 | 1.63 | 55.04 | 0.71 | 0.57 | 0.34 | 1.08 | -1.44 | 0 | 0 | 0.75 | 2.12 | 2.61 | 0.19 | 6.93 | 0.15248 | 0.076265 | 0.031897 | 0.10958 | 0 | -0.02057 | 0 | 0 | 0.092723 | 0.20052 | 0.27357 | 0.022338 | 0.93881 | 108.278 | 1723.49 | 279.34 | 0 | 2135 | 930.001 | 2637.81 | 297.5 | 8111.42 | 90.1632 | 156.542 | 65.4 | 312.105 | 17.72 | 49.05 | 3.54 | 26.34 | 29.49 | 22.85 | 34.75 | 4.2 | 187.94 | 17.72 | 49.05 | 3.54 | 26.34 | 29.49 | 22.85 | 34.75 | 4.2 | 187.94 | 3.93 | 1.65 | 0.34 | 6.44 | 3.03 | 3.83 | 3.4 | 0.53 | 23.15 | 3.93 | 1.65 | 0.34 | 6.44 | 3.03 | 3.83 | 3.4 | 0.53 | 23.15 | 0.044708 | 0.22224 | 0.031897 | 0 | 0.35267 | 0.11028 | 0.34625 | 0.084835 | 1.1929 | 38.2 | 22.6 | 29.3 | 39.7 | 22.6 | 30 | 29.9 | 33 | 36.94 | 0 | 32.27 | 6.08 | 36.94 | 0 | 54.13 | 42.52 | 2.7 | 0 | 2.03 | 1.39 | 2.7 | 0 | 2.21 | 10.15 | 1 | 1.1247 | 2.6768 |  |  | 4566.44 | 2.6768 | 0.14 | 0.05 | 0.9 | 0.14 | 0.05 | 1.01 |  |  | 1 | 1 | 36 | 28.0788 | 28.9884 | 28.0788 | 44.8103 | 62.1579 |  |  | 92.4611 | 74.1266 | 43.6479 | 139.447 | 0 | -186.391 | 0 | 0 | 96.4604 | 274.738 | 337.331 | 24.1741 | 895.996 | 0 | 0 | 0 | 0 | 0 | 5.5762 | 74.1265 | 43.6479 | 139.451 | -186.391 | 96.4604 | 274.487 | 337.331 | 24.1741 | 808.863 | 198.18 | 0 | 0 | 198.18 | 28.3697 | 213.236 | 43.6479 | 0 | 392.539 | 147.863 | 440.272 | 69.2238 | 1335.15 | 527.23 | 915.38 | 382.427 | 1825.04
2022-10-14 20:32 | R:/30129Wilcox/TDS Basecase/2268/14 Std Design Tests AE/W14R10.ribd22 | StdDesignTestAE | 10 | 1 | 2100 | Proposed and Standard | PASS | 1.9 | 1.7 | 1 | 29.5 | 4.3 | 30.1 | 596.087 | 832.701 | 278.413 | 970.753 | 0 | -4873.24 | 0 | 0 | 505.557 | 2034.88 | 2025.88 | 119.621 | 2490.65 | 2677.95 | 0 | 0 | 0 | 0 | 0 | 0 | 8.49 | 19.86 | 3.52 | 11.55 | 0 | -44.23 | 0 | 0 | 7.21 | 25.54 | 26.65 | 1.68 | 60.27 | 43.42 | 1.24 | 0.81 | 0.34 | 1.1 | -1.56 | 0 | 0 | 0.75 | 2.12 | 2.61 | 0.19 | 7.6 | 0.24489 | 0.088767 | 0.031792 | 0.12448 | 0 | -0.023586 | 0 | 0 | 0.092723 | 0.19983 | 0.27357 | 0.022338 | 1.0548 | 0.48992 | 37.2298 | 832.685 | 278.413 | 970.85 | -4873.24 | 505.557 | 2033.47 | 2025.88 | 119.621 | 1930.46 | 2119.18 | 54.9731 | 0 | 0 | 54.9731 | 54.9731 | 10.4 | 19.85 | 3.52 | 11.55 | -44.22 | 7.21 | 25.52 | 26.65 | 1.68 | 62.16 | 45.32 | 2.33 | 0.81 | 0.34 | 1.11 | -1.56 | 0.75 | 2.12 | 2.61 | 0.19 | 8.7 | 0.017492 | 0.088767 | 0.031792 | 0.12466 | -0.023586 | 0.092723 | 0.19924 | 0.27357 | 0.022338 | 0.827 | 0.26271 | BEMCmpMgr 2022.2.0 (2268) | CSE19 0.909.0 EXE | CBECC-Res 2022.2.0 RC (1271) | Natural Gas | -0.22779 | -0.22721 | 3 | 4.2 |  |  | 596.087 | 832.701 | 278.413 | 970.753 | 0 | -4873.24 | 0 | 0 | 505.557 | 2034.88 | 2025.88 | 119.621 | 2490.65 | 0 | 0 | 0 | 0 | 0 | 8.49 | 19.86 | 3.52 | 11.55 | 0 | -44.23 | 0 | 0 | 7.21 | 25.54 | 26.65 | 1.68 | 60.27 | 1.24 | 0.81 | 0.34 | 1.1 | -1.56 | 0 | 0 | 0.75 | 2.12 | 2.61 | 0.19 | 7.6 | 0.24489 | 0.088767 | 0.031792 | 0.12448 | 0 | -0.023586 | 0 | 0 | 0.092723 | 0.19983 | 0.27357 | 0.022338 | 1.0548 | 150.687 | 2534.3 | 278.413 | 0 | 2135 | 930.001 | 2637.81 | 297.5 | 8963.71 | 125.482 | 156.053 | 65.4 | 346.935 | 24.68 | 56.75 | 3.52 | 26.31 | 30.37 | 22.86 | 34.97 | 4.59 | 204.05 | 24.68 | 56.75 | 3.52 | 26.31 | 30.37 | 22.86 | 34.97 | 4.59 | 204.05 | 5.47 | 2.27 | 0.34 | 6.42 | 3.03 | 3.83 | 3.4 | 0.53 | 25.29 | 5.47 | 2.27 | 0.34 | 6.42 | 3.03 | 3.83 | 3.4 | 0.53 | 25.29 | 0.05967 | 0.24584 | 0.031792 | 0 | 0.35267 | 0.11028 | 0.34625 | 0.084835 | 1.2313 | 39 | 21.7 | 29.5 | 40.7 | 21.6 | 30.5 | 30.1 | 34.4 | 43.42 | 0 | 35.44 | 9.88 | 43.42 | 0 | 62.4 | 48.86 | 3.49 | 0 | 2.33 | 2.26 | 3.49 | 0 | 2.92 | 11.58 | 1 | 1.1664 | 2.8578 |  |  | 4874.67 | 2.8578 | 0.15 | 0.05 | 0.98 | 0.15 | 0.05 | 1.15 |  |  | 1 | 1 | 36 | 30.2644 | 30.8674 | 30.2644 | 47.7975 | 68.8946 |  |  | 160.024 | 104.723 | 43.5032 | 142.98 | 0 | -201.402 | 0 | 0 | 96.4604 | 274.662 | 337.331 | 24.1741 | 982.455 | 0 | 0 | 0 | 0 | 0 | 9.0025 | 104.72 | 43.5032 | 143.001 | -201.402 | 96.4604 | 274.318 | 337.331 | 24.1741 | 831.108 | 321.455 | 0 | 0 | 321.455 | 39.8413 | 294.178 | 43.5032 | 0 | 392.539 | 147.863 | 440.272 | 69.2238 | 1427.42 | 733.758 | 912.519 | 382.427 | 2028.7
2022-10-14 20:33 | R:/30129Wilcox/TDS Basecase/2268/14 Std Design Tests AE/W14R11.ribd22 | StdDesignTestAE | 11 | 1 | 2100 | Proposed and Standard | PASS | 7.98 | 4.5 | 2.9 | 32.1 | 11.2 | 29.2 | 1655.74 | 1190.07 | 277.42 | 1137.8 | 0 | -5292.55 | 0 | 0 | 505.557 | 2023.29 | 2025.88 | 119.621 | 3642.83 | 4261.02 | 0 | 0 | 0 | 0 | 0 | 0 | 23.07 | 30.28 | 3.57 | 14.08 | 0 | -45.55 | 0 | 0 | 7.4 | 25.95 | 27.08 | 1.72 | 87.6 | 71 | 3.14 | 1.22 | 0.33 | 1.34 | -1.38 | 0 | 0 | 0.74 | 2.1 | 2.59 | 0.19 | 10.27 | 0.52145 | 0.1091 | 0.031678 | 0.15557 | 0 | -0.010466 | 0 | 0 | 0.092723 | 0.19776 | 0.27357 | 0.022338 | 1.3937 | 0.8178 | 111.962 | 1189.95 | 277.42 | 1138.19 | -5292.55 | 505.557 | 2021.13 | 2025.88 | 119.621 | 2097.16 | 2717.52 | 165.286 | 0 | 0 | 165.286 | 165.286 | 31.05 | 30.27 | 3.57 | 14.09 | -45.48 | 7.4 | 25.91 | 27.08 | 1.72 | 95.61 | 78.98 | 7.08 | 1.22 | 0.33 | 1.34 | -1.38 | 0.74 | 2.09 | 2.59 | 0.19 | 14.2 | 0.041953 | 0.1091 | 0.031678 | 0.15586 | -0.010466 | 0.092723 | 0.19687 | 0.27357 | 0.022338 | 0.91362 | 0.33859 | BEMCmpMgr 2022.2.0 (2268) | CSE19 0.909.0 EXE | CBECC-Res 2022.2.0 RC (1271) | Natural Gas | -0.4801 | -0.47921 | 8.4 | 10.1 |  |  | 1655.74 | 1190.07 | 277.42 | 1137.8 | 0 | -5292.55 | 0 | 0 | 505.557 | 2023.29 | 2025.88 | 119.621 | 3642.83 | 0 | 0 | 0 | 0 | 0 | 23.07 | 30.28 | 3.57 | 14.08 | 0 | -45.55 | 0 | 0 | 7.4 | 25.95 | 27.08 | 1.72 | 87.6 | 3.14 | 1.22 | 0.33 | 1.34 | -1.38 | 0 | 0 | 0.74 | 2.1 | 2.59 | 0.19 | 10.27 | 0.52145 | 0.1091 | 0.031678 | 0.15557 | 0 | -0.010466 | 0 | 0 | 0.092723 | 0.19776 | 0.27357 | 0.022338 | 1.3937 | 381.457 | 3572.5 | 277.42 | 0 | 2135 | 930.001 | 2637.81 | 297.5 | 10231.7 | 317.582 | 159.187 | 65.4 | 542.169 | 61.98 | 85.22 | 3.57 | 26.86 | 31.65 | 23.06 | 35.79 | 4.9 | 273.03 | 61.98 | 85.22 | 3.57 | 26.86 | 31.65 | 23.06 | 35.79 | 4.9 | 273.03 | 13.94 | 3.45 | 0.33 | 6.64 | 3.02 | 3.87 | 3.38 | 0.53 | 35.16 | 13.94 | 3.45 | 0.33 | 6.64 | 3.02 | 3.87 | 3.38 | 0.53 | 35.16 | 0.11556 | 0.31209 | 0.031678 | 0 | 0.35267 | 0.11028 | 0.34625 | 0.084835 | 1.3534 | 40 | 16.7 | 32.1 | 44.5 | 16.7 | 35 | 29.2 | 40.4 | 71 | 0 | 49.47 | 29.51 | 71 | 0 | 94.06 | 83.57 | 6.03 | 0 | 3.08 | 6.89 | 6.03 | 0 | 4.48 | 19.88 | 1 | 1.2301 | 3.4811 |  |  | 5294.1 | 3.4811 | 0.14 | 0.04 | 1.33 | 0.13 | 0.05 | 1.91 |  |  | 1 | 1 | 36 | 33.5995 | 36.5452 | 33.5995 | 56.7737 | 77.4797 |  |  | 406.11 | 157.36 | 43.0841 | 173.504 | 0 | -178.76 | 0 | 0 | 96.1326 | 271.232 | 335.62 | 24.0421 | 1328.32 | 0 | 0 | 0 | 0 | 0 | 24.1791 | 157.355 | 43.0841 | 173.502 | -178.76 | 96.1326 | 270.71 | 335.62 | 24.0421 | 945.864 | 966.509 | 0 | 0 | 966.509 | 91.04 | 446.866 | 43.0841 | 0 | 391.144 | 146.995 | 437.944 | 68.8504 | 1625.92 | 1857.06 | 930.844 | 382.427 | 3170.33
2022-10-14 20:34 | R:/30129Wilcox/TDS Basecase/2268/14 Std Design Tests AE/W14R12.ribd22 | StdDesignTestAE | 12 | 1 | 2100 | Proposed and Standard | PASS | 7.76 | 5.4 | 3.3 | 33.2 | 11.4 | 29.2 | 1510.52 | 331.708 | 277.073 | 1187.92 | 0 | -4402.72 | 0 | 0 | 505.557 | 2004.81 | 2025.88 | 119.621 | 3560.36 | 3307.22 | 0 | 0 | 0 | 0 | 0 | 0 | 21.48 | 15.57 | 3.56 | 14.67 | 0 | -37.7 | 0 | 0 | 7.43 | 25.73 | 27.07 | 1.72 | 79.53 | 55.28 | 2.91 | 0.43 | 0.33 | 1.39 | -1.09 | 0 | 0 | 0.74 | 2.08 | 2.59 | 0.19 | 9.57 | 0.57911 | 0.050508 | 0.031639 | 0.17839 | 0 | -0.010535 | 0 | 0 | 0.092723 | 0.19687 | 0.27357 | 0.022338 | 1.4146 | 0.83965 | 105.341 | 331.656 | 277.073 | 1186.97 | -4402.72 | 505.557 | 2002.7 | 2025.88 | 119.621 | 2152.08 | 1901.04 | 155.489 | 0 | 0 | 155.489 | 155.489 | 29.25 | 15.57 | 3.56 | 14.66 | -37.66 | 7.43 | 25.7 | 27.07 | 1.72 | 87.3 | 63.04 | 6.66 | 0.43 | 0.33 | 1.38 | -1.09 | 0.74 | 2.07 | 2.59 | 0.19 | 13.3 | 0.047084 | 0.050504 | 0.031639 | 0.17858 | -0.010535 | 0.092723 | 0.19594 | 0.27357 | 0.022338 | 0.88184 | 0.30781 | BEMCmpMgr 2022.2.0 (2268) | CSE19 0.909.0 EXE | CBECC-Res 2022.2.0 RC (1271) | Natural Gas | -0.53278 | -0.53184 | 8.9 | 12.3 |  |  | 1510.52 | 331.708 | 277.073 | 1187.92 | 0 | -4402.72 | 0 | 0 | 505.557 | 2004.81 | 2025.88 | 119.621 | 3560.36 | 0 | 0 | 0 | 0 | 0 | 21.48 | 15.57 | 3.56 | 14.67 | 0 | -37.7 | 0 | 0 | 7.43 | 25.73 | 27.07 | 1.72 | 79.53 | 2.91 | 0.43 | 0.33 | 1.39 | -1.09 | 0 | 0 | 0.74 | 2.08 | 2.59 | 0.19 | 9.57 | 0.57911 | 0.050508 | 0.031639 | 0.17839 | 0 | -0.010535 | 0 | 0 | 0.092723 | 0.19687 | 0.27357 | 0.022338 | 1.4146 | 356.271 | 1468.2 | 277.073 | 0 | 2135 | 930.001 | 2637.81 | 297.5 | 8101.85 | 296.568 | 164.777 | 65.4 | 526.745 | 57.97 | 54.6 | 3.56 | 27.73 | 31.89 | 23.06 | 35.82 | 4.86 | 239.49 | 57.97 | 54.6 | 3.56 | 27.73 | 31.89 | 23.06 | 35.82 | 4.86 | 239.49 | 13.04 | 1.71 | 0.33 | 6.87 | 3.02 | 3.87 | 3.38 | 0.53 | 32.75 | 13.04 | 1.71 | 0.33 | 6.87 | 3.02 | 3.87 | 3.38 | 0.53 | 32.75 | 0.12623 | 0.20453 | 0.031639 | 0 | 0.35267 | 0.11028 | 0.34625 | 0.084835 | 1.2564 | 38.4 | 15.7 | 33.2 | 43.8 | 15.7 | 36.5 | 29.2 | 40.6 | 55.28 | 0 | 35.27 | 27.77 | 55.28 | 0 | 63.17 | 80.69 | 5.06 | 0 | 2.32 | 6.48 | 5.06 | 0 | 2.71 | 19.24 | 1 | 1.1634 | 2.8154 |  |  | 4404.01 | 2.8154 | 0.11 | 0.03 | 1.24 | 0.11 | 0.03 | 1.79 |  |  | 1 | 1 | 36 | 28.4375 | 36.6503 | 28.4621 | 56.7387 | 65.5586 |  |  | 376.7 | 56.1108 | 43.0303 | 179.507 | 0 | -141.558 | 0 | 0 | 96.1326 | 268.995 | 335.62 | 24.0421 | 1238.58 | 0 | 0 | 0 | 0 | 0 | 23.3321 | 56.1054 | 43.0303 | 179.127 | -141.558 | 96.1326 | 268.482 | 335.62 | 24.0421 | 884.313 | 909.219 | 0 | 0 | 909.219 | 87.1017 | 220.993 | 43.0303 | 0 | 391.144 | 146.995 | 437.944 | 68.8504 | 1396.06 | 1734.18 | 963.536 | 382.427 | 3080.14
2022-10-14 20:35 | R:/30129Wilcox/TDS Basecase/2268/14 Std Design Tests AE/W14R13.ribd22 | StdDesignTestAE | 13 | 1 | 2100 | Proposed and Standard | PASS | 4.77 | 2.6 | 1.8 | 30.4 | 7.8 | 30.1 | 1101.14 | 1668.45 | 278.413 | 1008.59 | 0 | -5756.61 | 0 | 0 | 505.557 | 2042.12 | 2025.88 | 119.621 | 2993.17 | 4056.6 | 0 | 0 | 0 | 0 | 0 | 0 | 15.83 | 38.73 | 3.57 | 12.39 | 0 | -50.12 | 0 | 0 | 7.4 | 26.31 | 26.95 | 1.69 | 82.75 | 70.52 | 2.19 | 1.66 | 0.33 | 1.17 | -1.48 | 0 | 0 | 0.74 | 2.12 | 2.59 | 0.19 | 9.51 | 0.45502 | 0.14939 | 0.031792 | 0.14299 | 0 | -0.020883 | 0 | 0 | 0.092723 | 0.19863 | 0.27357 | 0.022338 | 1.3456 | 0.77919 | 73.7873 | 1668.44 | 278.413 | 1009.4 | -5756.61 | 505.557 | 2040.63 | 2025.88 | 119.621 | 1965.12 | 3030.04 | 108.929 | 0 | 0 | 108.929 | 108.929 | 20.59 | 38.73 | 3.57 | 12.4 | -50.07 | 7.4 | 26.29 | 26.95 | 1.69 | 87.55 | 75.29 | 4.67 | 1.66 | 0.33 | 1.18 | -1.48 | 0.74 | 2.11 | 2.59 | 0.19 | 11.99 | 0.036801 | 0.14939 | 0.031792 | 0.143 | -0.020883 | 0.092723 | 0.19781 | 0.27357 | 0.022338 | 0.92653 | 0.36098 | BEMCmpMgr 2022.2.0 (2268) | CSE19 0.909.0 EXE | CBECC-Res 2022.2.0 RC (1271) | Natural Gas | -0.41903 | -0.41821 | 5.5 | 6.3 |  |  | 1101.14 | 1668.45 | 278.413 | 1008.59 | 0 | -5756.61 | 0 | 0 | 505.557 | 2042.12 | 2025.88 | 119.621 | 2993.17 | 0 | 0 | 0 | 0 | 0 | 15.83 | 38.73 | 3.57 | 12.39 | 0 | -50.12 | 0 | 0 | 7.4 | 26.31 | 26.95 | 1.69 | 82.75 | 2.19 | 1.66 | 0.33 | 1.17 | -1.48 | 0 | 0 | 0.74 | 2.12 | 2.59 | 0.19 | 9.51 | 0.45502 | 0.14939 | 0.031792 | 0.14299 | 0 | -0.020883 | 0 | 0 | 0.092723 | 0.19863 | 0.27357 | 0.022338 | 1.3456 | 260.05 | 4735.38 | 278.413 | 0 | 2135 | 930.001 | 2637.81 | 297.5 | 11274.2 | 216.502 | 155.109 | 65.4 | 437.011 | 42.53 | 104.68 | 3.57 | 26.18 | 31.75 | 23.03 | 35.69 | 4.52 | 271.95 | 42.53 | 104.68 | 3.57 | 26.18 | 31.75 | 23.03 | 35.69 | 4.52 | 271.95 | 9.54 | 4.48 | 0.33 | 6.47 | 3.02 | 3.87 | 3.38 | 0.53 | 31.62 | 9.54 | 4.48 | 0.33 | 6.47 | 3.02 | 3.87 | 3.38 | 0.53 | 31.62 | 0.1021 | 0.40439 | 0.031792 | 0 | 0.35267 | 0.11028 | 0.34625 | 0.084835 | 1.4323 | 39.9 | 18.5 | 30.4 | 42.5 | 18.4 | 32.2 | 30.1 | 37.9 | 70.52 | 0 | 55.76 | 19.53 | 70.52 | 0 | 111.97 | 64.99 | 5.35 | 0 | 3.3 | 4.54 | 5.35 | 0 | 5.32 | 15.5 | 1 | 1.2106 | 3.6319 |  |  | 5758.3 | 3.6319 | 0.15 | 0.04 | 1.23 | 0.15 | 0.04 | 1.6 |  |  | 1 | 1 | 36 | 32.9342 | 34.9638 | 32.927 | 54.0875 | 74.6761 |  |  | 283.346 | 215.241 | 43.2384 | 151.964 | 0 | -190.912 | 0 | 0 | 96.1326 | 274.007 | 335.62 | 24.0421 | 1232.68 | 0 | 0 | 0 | 0 | 0 | 17.0505 | 215.242 | 43.2384 | 152.069 | -190.912 | 96.1326 | 273.619 | 335.62 | 24.0421 | 966.101 | 636.96 | 0 | 0 | 636.96 | 65.8378 | 579.719 | 43.2384 | 0 | 391.144 | 146.995 | 437.944 | 68.8504 | 1733.73 | 1266 | 906.997 | 382.427 | 2555.42
2022-10-14 20:36 | R:/30129Wilcox/TDS Basecase/2268/14 Std Design Tests AE/W14R14.ribd22 | StdDesignTestAE | 14 | 1 | 2100 | Proposed and Standard | PASS | 4.41 | 2.8 | 1.8 | 31.6 | 8.6 | 30.2 | 1654.45 | 1097.33 | 275.608 | 1189.91 | 0 | -5177.95 | 0 | 0 | 505.557 | 2019.26 | 2025.88 | 119.621 | 3709.67 | 4217.3 | 0 | 0 | 0 | 0 | 0 | 0 | 23.27 | 25.7 | 3.47 | 14.57 | 0 | -47.62 | 0 | 0 | 7.02 | 25.42 | 26.28 | 1.63 | 79.74 | 67.01 | 3.35 | 1 | 0.33 | 1.46 | -1.67 | 0 | 0 | 0.75 | 2.1 | 2.61 | 0.19 | 10.12 | 0.64005 | 0.086095 | 0.031471 | 0.22257 | 0 | -0.023513 | 0 | 0 | 0.092723 | 0.19704 | 0.27357 | 0.022338 | 1.5423 | 0.98018 | 99.3727 | 1097.27 | 275.608 | 1190.09 | -5177.95 | 505.557 | 2016.66 | 2025.88 | 119.621 | 2152.11 | 2662.34 | 146.859 | 0 | 0 | 146.859 | 146.859 | 27.69 | 25.7 | 3.47 | 14.56 | -47.56 | 7.02 | 25.38 | 26.28 | 1.63 | 84.17 | 71.42 | 6.22 | 1 | 0.33 | 1.46 | -1.67 | 0.75 | 2.09 | 2.61 | 0.19 | 12.98 | 0.052364 | 0.086095 | 0.031471 | 0.22111 | -0.023513 | 0.092723 | 0.196 | 0.27357 | 0.022338 | 0.95215 | 0.39104 | BEMCmpMgr 2022.2.0 (2268) | CSE19 0.909.0 EXE | CBECC-Res 2022.2.0 RC (1271) | Natural Gas | -0.59019 | -0.58915 | 5.3 | 6.2 |  |  | 1654.45 | 1097.33 | 275.608 | 1189.91 | 0 | -5177.95 | 0 | 0 | 505.557 | 2019.26 | 2025.88 | 119.621 | 3709.67 | 0 | 0 | 0 | 0 | 0 | 23.27 | 25.7 | 3.47 | 14.57 | 0 | -47.62 | 0 | 0 | 7.02 | 25.42 | 26.28 | 1.63 | 79.74 | 3.35 | 1 | 0.33 | 1.46 | -1.67 | 0 | 0 | 0.75 | 2.1 | 2.61 | 0.19 | 10.12 | 0.64005 | 0.086095 | 0.031471 | 0.22257 | 0 | -0.023513 | 0 | 0 | 0.092723 | 0.19704 | 0.27357 | 0.022338 | 1.5423 | 361.172 | 3107.14 | 275.608 | 0 | 2135 | 930.001 | 2637.81 | 297.5 | 9744.24 | 301.025 | 160.149 | 65.4 | 526.574 | 58.92 | 71.2 | 3.47 | 27.08 | 29.87 | 22.78 | 34.67 | 4.39 | 252.38 | 58.92 | 71.2 | 3.47 | 27.08 | 29.87 | 22.78 | 34.67 | 4.39 | 252.38 | 13.09 | 2.67 | 0.33 | 6.59 | 3.03 | 3.83 | 3.4 | 0.53 | 33.47 | 13.09 | 2.67 | 0.33 | 6.59 | 3.03 | 3.83 | 3.4 | 0.53 | 33.47 | 0.13316 | 0.24015 | 0.031471 | 0 | 0.35267 | 0.11028 | 0.34625 | 0.084835 | 1.2988 | 41.7 | 18.9 | 31.6 | 44.5 | 18.8 | 33.4 | 30.2 | 38.8 | 67.01 | 0 | 45.12 | 26.3 | 67.01 | 0 | 79.69 | 80.98 | 6.14 | 0 | 2.97 | 6.04 | 6.14 | 0 | 3.71 | 18.97 | 1 | 1.1307 | 2.8154 |  |  | 5179.47 | 2.8154 | 0.16 | 0.05 | 1.31 | 0.16 | 0.06 | 1.76 |  |  | 1 | 1 | 36 | 30.0567 | 40.0359 | 30.0569 | 62.5791 | 67.991 |  |  | 433.227 | 129.459 | 43.0648 | 189.196 | 0 | -216.079 | 0 | 0 | 96.4604 | 271.619 | 337.331 | 24.1741 | 1308.45 | 0 | 0 | 0 | 0 | 0 | 23.2123 | 129.455 | 43.0648 | 189.213 | -216.079 | 96.4604 | 270.994 | 337.331 | 24.1741 | 897.825 | 858.758 | 0 | 0 | 858.758 | 92.1299 | 345.045 | 43.0648 | 0 | 392.539 | 147.863 | 440.272 | 69.2238 | 1530.14 | 1760.25 | 936.469 | 382.427 | 3079.14
2022-10-14 20:36 | R:/30129Wilcox/TDS Basecase/2268/14 Std Design Tests AE/W14R15.ribd22 | StdDesignTestAE | 15 | 1 | 2100 | Proposed and Standard | FAIL | -0.24 | -0.2 | 0 | 23.3 | 0.1 | 29.9 | 53.9262 | 4054.15 | 277.42 | 654.341 | 0 | -8136.78 | 0 | 0 | 505.557 | 2100.08 | 2025.88 | 119.621 | 1654.2 | 5039.84 | 0 | 0 | 0 | 0 | 0 | 0 | 0.8 | 67.68 | 3.5 | 7.8 | 0 | -72.89 | 0 | 0 | 7.15 | 26.03 | 26.39 | 1.65 | 68.11 | 79.78 | 0.11 | 3.5 | 0.33 | 0.76 | -2.67 | 0 | 0 | 0.75 | 2.19 | 2.61 | 0.19 | 7.77 | 0.032593 | 0.26066 | 0.031678 | 0.08414 | 0 | -0.044058 | 0 | 0 | 0.092723 | 0.20392 | 0.27357 | 0.022338 | 0.95756 | 0.40907 | 1.9936 | 4054.14 | 277.42 | 654.355 | -8136.78 | 505.557 | 2099.86 | 2025.88 | 119.621 | 1602.05 | 4987.91 | 2.9433 | 0 | 0 | 2.9433 | 2.9433 | 0.56 | 67.68 | 3.5 | 7.8 | -72.88 | 7.15 | 26.03 | 26.39 | 1.65 | 67.88 | 79.54 | 0.12 | 3.5 | 0.33 | 0.76 | -2.67 | 0.75 | 2.19 | 2.61 | 0.19 | 7.78 | 0.0015246 | 0.26066 | 0.031678 | 0.084147 | -0.044058 | 0.092723 | 0.20383 | 0.27357 | 0.022338 | 0.9264 | 0.37801 | BEMCmpMgr 2022.2.0 (2268) | CSE19 0.909.0 EXE | CBECC-Res 2022.2.0 RC (1271) | Natural Gas | -0.031159 | -0.031061 | -0.3 | -0.3 |  |  | 53.9262 | 4054.15 | 277.42 | 654.341 | 0 | -8136.78 | 0 | 0 | 505.557 | 2100.08 | 2025.88 | 119.621 | 1654.2 | 0 | 0 | 0 | 0 | 0 | 0.8 | 67.68 | 3.5 | 7.8 | 0 | -72.89 | 0 | 0 | 7.15 | 26.03 | 26.39 | 1.65 | 68.11 | 0.11 | 3.5 | 0.33 | 0.76 | -2.67 | 0 | 0 | 0.75 | 2.19 | 2.61 | 0.19 | 7.77 | 0.032593 | 0.26066 | 0.031678 | 0.08414 | 0 | -0.044058 | 0 | 0 | 0.092723 | 0.20392 | 0.27357 | 0.022338 | 0.95756 | 30.1613 | 9887.69 | 277.42 | 0 | 2135 | 930.001 | 2637.81 | 297.5 | 16195.6 | 25.1123 | 131.741 | 65.4 | 222.253 | 4.97 | 168.31 | 3.5 | 22.33 | 30.58 | 22.82 | 34.9 | 4.41 | 291.82 | 4.97 | 168.31 | 3.5 | 22.33 | 30.58 | 22.82 | 34.9 | 4.41 | 291.82 | 1.09 | 8.32 | 0.33 | 5.42 | 3.03 | 3.83 | 3.4 | 0.53 | 25.95 | 1.09 | 8.32 | 0.33 | 5.42 | 3.03 | 3.83 | 3.4 | 0.53 | 25.95 | 0.018213 | 0.6217 | 0.031678 | 0 | 0.35267 | 0.11028 | 0.34625 | 0.084835 | 1.5656 | 40.1 | 25 | 23.3 | 39.9 | 24.9 | 23.3 | 29.9 | 30 | 79.78 | 0 | 79.01 | 0.53 | 79.78 | 0 | 172.26 | 26.85 | 4.7 | 0 | 4.59 | 0.12 | 4.7 | 0 | 8.71 | 6.45 | 1 | 1.1645 | 4.763 |  |  | 8139.17 | 4.763 | 0.21 | 0.14 | 1.01 | 0.21 | 0.14 | 1.01 |  |  | 1 | 1 | 36 | 46.2365 | 24.5428 | 46.2365 | 37.8134 | 102.13 |  |  | 14.8593 | 452.494 | 43.348 | 98.5461 | 0 | -345.177 | 0 | 0 | 96.4604 | 283.428 | 337.331 | 24.1741 | 1005.46 | 0 | 0 | 0 | 0 | 0 | 0.55867 | 452.494 | 43.348 | 98.55 | -345.177 | 96.4604 | 283.374 | 337.331 | 24.1741 | 991.113 | 17.2111 | 0 | 0 | 17.2111 | 8.169 | 1077.14 | 43.348 | 0 | 392.539 | 147.863 | 440.272 | 69.2238 | 2178.56 | 146.844 | 770.355 | 382.427 | 1299.63
2022-10-14 20:37 | R:/30129Wilcox/TDS Basecase/2268/14 Std Design Tests AE/W14R16.ribd22 | StdDesignTestAE | 16 | 1 | 2100 | Proposed and Standard | FAIL | -0.65 | -0.5 | -0.3 | 53.1 | 21.7 | 34 | 3778.16 | 99.2763 | 277.758 | 1358.35 | 0 | -4251.23 | 0 | 0 | 505.557 | 1969.68 | 2025.88 | 119.621 | 5883.05 | 5513.55 | 0 | 0 | 0 | 0 | 0 | 0 | 64.24 | 1.3 | 3.64 | 20.2 | 0 | -36.41 | 0 | 0 | 8.09 | 25.98 | 28.09 | 1.82 | 116.95 | 89.38 | 6.16 | 0.11 | 0.34 | 1.68 | -1.21 | 0 | 0 | 0.75 | 2.05 | 2.61 | 0.19 | 12.68 | 0.87658 | 0.01369 | 0.031717 | 0.20066 | 0 | -0.012356 | 0 | 0 | 0.092723 | 0.19359 | 0.27357 | 0.022338 | 1.6925 | 1.1226 | 229.39 | 98.2732 | 277.758 | 1359.55 | -4251.23 | 505.557 | 1965.49 | 2025.88 | 119.621 | 2330.3 | 1964.97 | 339.5 | 0 | 0 | 339.5 | 339.5 | 63.59 | 1.29 | 3.64 | 20.21 | -36.29 | 8.09 | 25.93 | 28.09 | 1.82 | 116.37 | 88.73 | 14.3 | 0.11 | 0.34 | 1.68 | -1.21 | 0.75 | 2.04 | 2.61 | 0.19 | 20.81 | 0.070627 | 0.013626 | 0.031717 | 0.2005 | -0.012356 | 0.092723 | 0.19244 | 0.27357 | 0.022338 | 0.88518 | 0.31647 | BEMCmpMgr 2022.2.0 (2268) | CSE19 0.909.0 EXE | CBECC-Res 2022.2.0 RC (1271) | Natural Gas | -0.80732 | -0.80618 | -0.5 | -0.7 |  |  | 3778.16 | 99.2763 | 277.758 | 1358.35 | 0 | -4251.23 | 0 | 0 | 505.557 | 1969.68 | 2025.88 | 119.621 | 5883.05 | 0 | 0 | 0 | 0 | 0 | 64.24 | 1.3 | 3.64 | 20.2 | 0 | -36.41 | 0 | 0 | 8.09 | 25.98 | 28.09 | 1.82 | 116.95 | 6.16 | 0.11 | 0.34 | 1.68 | -1.21 | 0 | 0 | 0.75 | 2.05 | 2.61 | 0.19 | 12.68 | 0.87658 | 0.01369 | 0.031717 | 0.20066 | 0 | -0.012356 | 0 | 0 | 0.092723 | 0.19359 | 0.27357 | 0.022338 | 1.6925 | 506.947 | 343.941 | 277.758 | 0 | 2135 | 930.001 | 2637.81 | 297.5 | 7128.96 | 423.154 | 184.226 | 65.4 | 672.78 | 82.87 | 4.53 | 3.64 | 31.04 | 33.16 | 23.33 | 36.6 | 5.03 | 220.2 | 82.87 | 4.53 | 3.64 | 31.04 | 33.16 | 23.33 | 36.6 | 5.03 | 220.2 | 18.22 | 0.4 | 0.34 | 7.58 | 3.03 | 3.83 | 3.4 | 0.53 | 37.33 | 18.22 | 0.4 | 0.34 | 7.58 | 3.03 | 3.83 | 3.4 | 0.53 | 37.33 | 0.11869 | 0.049706 | 0.031717 | 0 | 0.35267 | 0.11028 | 0.34625 | 0.084835 | 1.0941 | 73.2 | 16.5 | 53.1 | 72.7 | 16.5 | 52.8 | 34 | 55.7 | 89.38 | 0 | 29.05 | 59.68 | 89.38 | 0 | 16.57 | 105.51 | 8.29 | 0 | 2.47 | 13.96 | 8.29 | 0 | 1.56 | 24.98 | 1 | 1.1881 | 2.6139 |  |  | 4252.47 | 2.6139 | 0.12 | 0.04 | 1.64 | 0.12 | 0.04 | 2.87 |  |  | 1 | 1 | 36 | 23.0042 | 44.2642 | 23.004 | 50.0383 | 34.2937 |  |  | 796.779 | 14.6508 | 43.4009 | 217.396 | 0 | -157 | 0 | 0 | 96.4604 | 264.783 | 337.331 | 24.1741 | 1637.98 | 0 | 0 | 0 | 0 | 0 | 43.8478 | 14.5261 | 43.4009 | 217.448 | -157 | 96.4604 | 263.911 | 337.331 | 24.1741 | 884.099 | 1985.22 | 0 | 0 | 1985.22 | 106.708 | 52.1015 | 43.4009 | 0 | 392.539 | 147.863 | 440.272 | 69.2238 | 1252.11 | 2474.39 | 1077.26 | 382.427 | 3934.08
2022-10-14 20:38 | R:/30129Wilcox/TDS Basecase/2268/14 Std Design Tests AE/W15R01.ribd22 | StdDesignTestAE | 1 | 1 | 2700 | Proposed and Standard | PASS | 10.02 | 10.9 | 5.5 | 48.2 | 23.1 | 33.2 | 3347.53 | 0 | 335.126 | 1857.75 | 0 | -4776.84 | 0 | 0 | 615.745 | 2143.09 | 2371.31 | 151.515 | 6045.22 | 5540.4 | 0 | 0 | 0 | 0 | 0 | 0 | 39.42 | 0 | 3.38 | 18.94 | 0 | -30.64 | 0 | 0 | 7.65 | 21.52 | 25.4 | 1.79 | 87.46 | 61.74 | 4.3 | 0 | 0.31 | 1.61 | -0.94 | 0 | 0 | 0.7 | 1.7 | 2.36 | 0.18 | 10.22 | 0.92834 | 0 | 0.038268 | 0.26813 | 0 | -0.0047786 | 0 | 0 | 0.11293 | 0.16989 | 0.31989 | 0.028294 | 1.861 | 1.2347 | 233.255 | 0 | 335.126 | 1859.66 | -4776.84 | 615.745 | 2138.88 | 2371.31 | 151.515 | 2928.65 | 2428.04 | 344.325 | 0 | 0 | 344.325 | 344.325 | 49.42 | 0 | 3.38 | 18.96 | -30.59 | 7.65 | 21.48 | 25.4 | 1.79 | 97.49 | 71.76 | 11.42 | 0 | 0.31 | 1.62 | -0.94 | 0.7 | 1.69 | 2.36 | 0.18 | 17.34 | 0.072025 | 0 | 0.038268 | 0.26919 | -0.0047786 | 0.11293 | 0.16872 | 0.31989 | 0.028294 | 1.0045 | 0.37948 | BEMCmpMgr 2022.2.0 (2268) | CSE19 0.909.0 EXE | CBECC-Res 2022.2.0 RC (1271) | Natural Gas | -0.85643 | -0.85526 | 10.3 | 14 |  |  | 3347.53 | 0 | 335.126 | 1857.75 | 0 | -4776.84 | 0 | 0 | 615.745 | 2143.09 | 2371.31 | 151.515 | 6045.22 | 0 | 0 | 0 | 0 | 0 | 39.42 | 0 | 3.38 | 18.94 | 0 | -30.64 | 0 | 0 | 7.65 | 21.52 | 25.4 | 1.79 | 87.46 | 4.3 | 0 | 0.31 | 1.61 | -0.94 | 0 | 0 | 0.7 | 1.7 | 2.36 | 0.18 | 10.22 | 0.92834 | 0 | 0.038268 | 0.26813 | 0 | -0.0047786 | 0 | 0 | 0.11293 | 0.16989 | 0.31989 | 0.028294 | 1.861 | 493.502 | 0 | 335.126 | 0 | 2615 | 989.001 | 3267.2 | 327.5 | 8027.33 | 410.838 | 203.783 | 73.4 | 688.021 | 61.49 | 0 | 3.38 | 26.5 | 31.31 | 19.68 | 34.87 | 4.27 | 181.5 | 61.49 | 0 | 3.38 | 26.5 | 31.31 | 19.68 | 34.87 | 4.27 | 181.5 | 13.95 | 0 | 0.31 | 6.61 | 2.88 | 3.32 | 3.26 | 0.46 | 30.79 | 13.95 | 0 | 0.31 | 6.61 | 2.88 | 3.32 | 3.26 | 0.46 | 30.79 | 0.12318 | 0 | 0.038268 | 0 | 0.43196 | 0.11771 | 0.42886 | 0.093389 | 1.2334 | 67.6 | 16.9 | 48.2 | 78.5 | 16.9 | 53.7 | 33.2 | 56.3 | 61.74 | 0 | 25.09 | 46.67 | 61.74 | 0 | 9.07 | 82.3 | 6.22 | 0 | 2.18 | 11.17 | 6.22 | 0 | 0.93 | 19.94 | 1 | 1.4663 | 3.7978 |  |  | 4778.24 | 3.7978 | 0.12 | 0.04 | 1.7 | 0.12 | 0.04 | 3.04 |  |  | 1 | 1 | 36 | 18.9087 | 49.8506 | 18.9087 | 57.9585 | 21.1216 |  |  | 716.096 | 0 | 52.0461 | 268.328 | 0 | -155.699 | 0 | 0 | 117.085 | 282.056 | 392.71 | 30.4523 | 1703.07 | 0 | 0 | 0 | 0 | 0 | 42.3856 | 0 | 52.0461 | 268.841 | -155.699 | 117.085 | 281.197 | 392.71 | 30.4523 | 1029.02 | 2013.44 | 0 | 0 | 2013.44 | 103.316 | 0 | 52.0461 | 0 | 479.082 | 156.597 | 542.438 | 75.7932 | 1409.27 | 2402.37 | 1191.62 | 429.206 | 4023.2
2022-10-14 20:39 | R:/30129Wilcox/TDS Basecase/2268/14 Std Design Tests AE/W15R02.ribd22 | StdDesignTestAE | 2 | 1 | 2700 | Proposed and Standard | PASS | 7.83 | 6.3 | 3.7 | 34.9 | 12.5 | 27.7 | 2085.61 | 79.8772 | 343.462 | 1544.21 | 0 | -4825.63 | 0 | 0 | 615.745 | 2188.67 | 2371.31 | 151.515 | 4554.76 | 4053.16 | 0 | 0 | 0 | 0 | 0 | 0 | 22.46 | 11.16 | 3.43 | 14.81 | 0 | -32.56 | 0 | 0 | 7.06 | 21.41 | 24.65 | 1.68 | 74.1 | 51.86 | 2.97 | 0.08 | 0.32 | 1.37 | -0.96 | 0 | 0 | 0.7 | 1.73 | 2.36 | 0.18 | 8.75 | 0.69479 | 0.020408 | 0.039219 | 0.2201 | 0 | -0.0082557 | 0 | 0 | 0.11293 | 0.17447 | 0.31989 | 0.028294 | 1.6018 | 0.97452 | 140.724 | 79.8183 | 343.462 | 1544.93 | -4825.63 | 615.745 | 2186.07 | 2371.31 | 151.515 | 2607.94 | 2108.93 | 207.726 | 0 | 0 | 207.726 | 207.726 | 30.28 | 11.16 | 3.43 | 14.82 | -32.52 | 7.06 | 21.38 | 24.65 | 1.68 | 81.94 | 59.69 | 6.92 | 0.08 | 0.32 | 1.37 | -0.96 | 0.7 | 1.73 | 2.36 | 0.18 | 12.7 | 0.054907 | 0.020407 | 0.039219 | 0.22106 | -0.0082557 | 0.11293 | 0.17349 | 0.31989 | 0.028294 | 0.96195 | 0.3356 | BEMCmpMgr 2022.2.0 (2268) | CSE19 0.909.0 EXE | CBECC-Res 2022.2.0 RC (1271) | Natural Gas | -0.6399 | -0.63892 | 9.6 | 13.1 |  |  | 2085.61 | 79.8772 | 343.462 | 1544.21 | 0 | -4825.63 | 0 | 0 | 615.745 | 2188.67 | 2371.31 | 151.515 | 4554.76 | 0 | 0 | 0 | 0 | 0 | 22.46 | 11.16 | 3.43 | 14.81 | 0 | -32.56 | 0 | 0 | 7.06 | 21.41 | 24.65 | 1.68 | 74.1 | 2.97 | 0.08 | 0.32 | 1.37 | -0.96 | 0 | 0 | 0.7 | 1.73 | 2.36 | 0.18 | 8.75 | 0.69479 | 0.020408 | 0.039219 | 0.2201 | 0 | -0.0082557 | 0 | 0 | 0.11293 | 0.17447 | 0.31989 | 0.028294 | 1.6018 | 524.542 | 333.471 | 343.462 | 0 | 2615 | 989.001 | 3267.2 | 327.5 | 8400.17 | 436.666 | 188.48 | 73.4 | 698.546 | 65.88 | 30.11 | 3.43 | 24.57 | 30.17 | 19.57 | 34.39 | 3.95 | 212.07 | 65.88 | 30.11 | 3.43 | 24.57 | 30.17 | 19.57 | 34.39 | 3.95 | 212.07 | 14.88 | 0.35 | 0.32 | 6.11 | 2.88 | 3.32 | 3.26 | 0.46 | 31.58 | 14.88 | 0.35 | 0.32 | 6.11 | 2.88 | 3.32 | 3.26 | 0.46 | 31.58 | 0.15699 | 0.090714 | 0.039219 | 0 | 0.43196 | 0.11771 | 0.42886 | 0.093389 | 1.3588 | 41.8 | 15.4 | 34.9 | 48.1 | 15.4 | 38.6 | 27.7 | 40.2 | 51.86 | 0 | 30.91 | 28.78 | 51.86 | 0 | 39.1 | 84.89 | 4.74 | 0 | 1.95 | 6.74 | 4.74 | 0 | 1.39 | 20.27 | 1 | 1.4378 | 3.235 |  |  | 4827.04 | 3.235 | 0.12 | 0.04 | 1.46 | 0.12 | 0.04 | 2.21 |  |  | 1 | 1 | 36 | 41.1246 | 50.7688 | 41.1247 | 82.2061 | 74.4878 |  |  | 493.949 | 14.1294 | 53.3408 | 227.874 | 0 | -159.669 | 0 | 0 | 117.085 | 288.364 | 392.71 | 30.4523 | 1458.23 | 0 | 0 | 0 | 0 | 0 | 29.3485 | 14.1203 | 53.3408 | 228.306 | -159.669 | 117.085 | 287.763 | 392.71 | 30.4523 | 993.456 | 1214.68 | 0 | 0 | 1214.68 | 120.441 | 57.4733 | 53.3408 | 0 | 479.082 | 156.597 | 542.438 | 75.7932 | 1485.17 | 2553.4 | 1102.14 | 429.206 | 4084.75
2022-10-14 20:40 | R:/30129Wilcox/TDS Basecase/2268/14 Std Design Tests AE/W15R03.ribd22 | StdDesignTestAE | 3 | 1 | 2700 | Proposed and Standard | PASS | 4.7 | 5.9 | 2.8 | 33.3 | 7.8 | 27 | 1055.63 | 6.3856 | 343.462 | 1490.98 | 0 | -4680.46 | 0 | 0 | 615.745 | 2181.89 | 2371.31 | 151.515 | 3536.45 | 2896.46 | 0 | 0 | 0 | 0 | 0 | 0 | 11.94 | 0.87 | 3.45 | 14.9 | 0 | -30.7 | 0 | 0 | 7.3 | 21.61 | 25.08 | 1.75 | 56.2 | 31.16 | 1.66 | 0.01 | 0.32 | 1.31 | -0.96 | 0 | 0 | 0.7 | 1.73 | 2.36 | 0.18 | 7.31 | 0.42944 | 0.0017902 | 0.039219 | 0.19867 | 0 | -0.0097432 | 0 | 0 | 0.11293 | 0.17471 | 0.31989 | 0.028294 | 1.2952 | 0.66911 | 76.7801 | 6.3847 | 343.462 | 1491.9 | -4680.46 | 615.745 | 2179.94 | 2371.31 | 151.515 | 2556.58 | 1918.53 | 113.334 | 0 | 0 | 113.334 | 113.334 | 16.63 | 0.87 | 3.45 | 14.91 | -30.69 | 7.3 | 21.59 | 25.08 | 1.75 | 60.89 | 35.86 | 3.79 | 0.01 | 0.32 | 1.31 | -0.96 | 0.7 | 1.73 | 2.36 | 0.18 | 9.44 | 0.039728 | 0.0017885 | 0.039219 | 0.19854 | -0.0097432 | 0.11293 | 0.17385 | 0.31989 | 0.028294 | 0.9045 | 0.27928 | BEMCmpMgr 2022.2.0 (2268) | CSE19 0.909.0 EXE | CBECC-Res 2022.2.0 RC (1271) | Natural Gas | -0.3907 | -0.38983 | 7.7 | 13.1 |  |  | 1055.63 | 6.3856 | 343.462 | 1490.98 | 0 | -4680.46 | 0 | 0 | 615.745 | 2181.89 | 2371.31 | 151.515 | 3536.45 | 0 | 0 | 0 | 0 | 0 | 11.94 | 0.87 | 3.45 | 14.9 | 0 | -30.7 | 0 | 0 | 7.3 | 21.61 | 25.08 | 1.75 | 56.2 | 1.66 | 0.01 | 0.32 | 1.31 | -0.96 | 0 | 0 | 0.7 | 1.73 | 2.36 | 0.18 | 7.31 | 0.42944 | 0.0017902 | 0.039219 | 0.19867 | 0 | -0.0097432 | 0 | 0 | 0.11293 | 0.17471 | 0.31989 | 0.028294 | 1.2952 | 377.329 | 21.2206 | 343.462 | 0 | 2615 | 989.001 | 3267.2 | 327.5 | 7940.71 | 314.107 | 188.159 | 73.4 | 575.666 | 47.46 | 3.71 | 3.45 | 24.49 | 30.73 | 19.64 | 34.71 | 4.36 | 168.55 | 47.46 | 3.71 | 3.45 | 24.49 | 30.73 | 19.64 | 34.71 | 4.36 | 168.55 | 10.74 | 0.03 | 0.32 | 6.1 | 2.88 | 3.32 | 3.26 | 0.46 | 27.11 | 10.74 | 0.03 | 0.32 | 6.1 | 2.88 | 3.32 | 3.26 | 0.46 | 27.11 | 0.12653 | 0.014434 | 0.039219 | 0 | 0.43196 | 0.11771 | 0.42886 | 0.093389 | 1.2521 | 39.4 | 18.3 | 33.3 | 45.3 | 18.2 | 36.1 | 27 | 34.8 | 31.16 | 0 | 20.11 | 15.75 | 31.16 | 0 | 11.28 | 67.83 | 3.3 | 0 | 1.75 | 3.68 | 3.3 | 0 | 0.9 | 16.29 | 1 | 1.3971 | 3.0318 |  |  | 4681.83 | 3.0318 | 0.12 | 0.04 | 1.22 | 0.12 | 0.04 | 1.62 |  |  | 1 | 1 | 36 | 37.9989 | 43.7424 | 37.999 | 67.3798 | 54.6464 |  |  | 275.696 | 1.1784 | 53.3408 | 217.764 | 0 | -160.109 | 0 | 0 | 117.085 | 287.508 | 392.71 | 30.4523 | 1215.62 | 0 | 0 | 0 | 0 | 0 | 18.2485 | 1.1781 | 53.3408 | 217.872 | -160.109 | 117.085 | 287.051 | 392.71 | 30.4523 | 957.829 | 662.722 | 0 | 0 | 662.722 | 91.1413 | 4.3156 | 53.3408 | 0 | 479.082 | 156.597 | 542.438 | 75.7932 | 1402.71 | 1836.74 | 1100.26 | 429.206 | 3366.21
2022-10-14 20:41 | R:/30129Wilcox/TDS Basecase/2268/14 Std Design Tests AE/W15R04.ribd22 | StdDesignTestAE | 4 | 1 | 2700 | Proposed and Standard | PASS | 4.51 | 4.1 | 2.2 | 31.9 | 8.2 | 28.2 | 1050.77 | 271.393 | 345.115 | 1283.2 | 0 | -4989.09 | 0 | 0 | 615.745 | 2216.89 | 2371.31 | 151.515 | 3316.84 | 2950.48 | 0 | 0 | 0 | 0 | 0 | 0 | 11.74 | 15.71 | 3.45 | 12.32 | 0 | -35.11 | 0 | 0 | 6.93 | 21.89 | 24.56 | 1.66 | 63.15 | 43.22 | 1.6 | 0.25 | 0.32 | 1.13 | -1.02 | 0 | 0 | 0.7 | 1.76 | 2.36 | 0.18 | 7.28 | 0.43903 | 0.050086 | 0.039408 | 0.17834 | 0 | -0.013197 | 0 | 0 | 0.11293 | 0.17682 | 0.31989 | 0.028294 | 1.3316 | 0.70686 | 75.269 | 271.245 | 345.115 | 1283.93 | -4989.09 | 615.745 | 2215.05 | 2371.31 | 151.515 | 2340.09 | 1975.56 | 111.106 | 0 | 0 | 111.106 | 111.106 | 16.26 | 15.7 | 3.45 | 12.32 | -35.1 | 6.93 | 21.87 | 24.56 | 1.66 | 67.65 | 47.73 | 3.7 | 0.25 | 0.32 | 1.13 | -1.02 | 0.7 | 1.76 | 2.36 | 0.18 | 9.38 | 0.036591 | 0.050086 | 0.039408 | 0.17837 | -0.013197 | 0.11293 | 0.176 | 0.31989 | 0.028294 | 0.92837 | 0.30446 | BEMCmpMgr 2022.2.0 (2268) | CSE19 0.909.0 EXE | CBECC-Res 2022.2.0 RC (1271) | Natural Gas | -0.40323 | -0.4024 | 6.7 | 9.4 |  |  | 1050.77 | 271.393 | 345.115 | 1283.2 | 0 | -4989.09 | 0 | 0 | 615.745 | 2216.89 | 2371.31 | 151.515 | 3316.84 | 0 | 0 | 0 | 0 | 0 | 11.74 | 15.71 | 3.45 | 12.32 | 0 | -35.11 | 0 | 0 | 6.93 | 21.89 | 24.56 | 1.66 | 63.15 | 1.6 | 0.25 | 0.32 | 1.13 | -1.02 | 0 | 0 | 0.7 | 1.76 | 2.36 | 0.18 | 7.28 | 0.43903 | 0.050086 | 0.039408 | 0.17834 | 0 | -0.013197 | 0 | 0 | 0.11293 | 0.17682 | 0.31989 | 0.028294 | 1.3316 | 308.914 | 1102.11 | 345.115 | 0 | 2615 | 989.001 | 3267.2 | 327.5 | 8954.84 | 257.16 | 178.799 | 73.4 | 509.36 | 39.05 | 44.88 | 3.45 | 23.32 | 29.69 | 19.57 | 34.3 | 3.92 | 198.18 | 39.05 | 44.88 | 3.45 | 23.32 | 29.69 | 19.57 | 34.3 | 3.92 | 198.18 | 8.8 | 0.95 | 0.32 | 5.8 | 2.88 | 3.32 | 3.26 | 0.46 | 25.79 | 8.8 | 0.95 | 0.32 | 5.8 | 2.88 | 3.32 | 3.26 | 0.46 | 25.79 | 0.11787 | 0.20625 | 0.039408 | 0 | 0.43196 | 0.11771 | 0.42886 | 0.093389 | 1.4355 | 39 | 17.7 | 31.9 | 43.1 | 17.7 | 34.1 | 28.2 | 36.4 | 43.22 | 0 | 32.3 | 15.43 | 43.22 | 0 | 51.73 | 58.97 | 3.3 | 0 | 1.8 | 3.6 | 3.3 | 0 | 1.73 | 14.14 | 1 | 1.4383 | 3.1499 |  |  | 4990.55 | 3.1499 | 0.13 | 0.04 | 1.21 | 0.13 | 0.04 | 1.61 |  |  | 1 | 1 | 36 | 29.6631 | 39.2494 | 29.6691 | 67.8717 | 67.8079 |  |  | 265.455 | 41.6256 | 53.5975 | 187.813 | 0 | -170.302 | 0 | 0 | 117.085 | 292.728 | 392.71 | 30.4523 | 1211.16 | 0 | 0 | 0 | 0 | 0 | 16.9001 | 41.6064 | 53.5975 | 187.864 | -170.302 | 117.085 | 292.3 | 392.71 | 30.4523 | 962.213 | 649.694 | 0 | 0 | 649.694 | 76.0399 | 158.03 | 53.5975 | 0 | 479.082 | 156.597 | 542.438 | 75.7932 | 1541.58 | 1503.75 | 1045.53 | 429.206 | 2978.48
2022-10-14 20:42 | R:/30129Wilcox/TDS Basecase/2268/14 Std Design Tests AE/W15R05.ribd22 | StdDesignTestAE | 5 | 1 | 2700 | Proposed and Standard | PASS | 1.67 | 2.3 | 1 | 34.1 | 5.3 | 26.7 | 950.806 | 1.0529 | 339.936 | 1483.01 | 0 | -4658.29 | 0 | 0 | 615.745 | 2187.18 | 2371.31 | 151.515 | 3442.27 | 2774.81 | 0 | 0 | 0 | 0 | 0 | 0 | 10.94 | 0.05 | 3.43 | 15.39 | 0 | -30.85 | 0 | 0 | 7.5 | 21.76 | 25.31 | 1.78 | 55.31 | 29.81 | 1.5 | 0 | 0.32 | 1.3 | -1.09 | 0 | 0 | 0.7 | 1.73 | 2.36 | 0.18 | 7 | 0.36689 | 0.00053562 | 0.038817 | 0.1953 | 0 | -0.019626 | 0 | 0 | 0.11293 | 0.17488 | 0.31989 | 0.028294 | 1.2179 | 0.60154 | 58.2525 | 1.0535 | 339.936 | 1482.72 | -4658.29 | 615.745 | 2185.07 | 2371.31 | 151.515 | 2547.32 | 1881.97 | 85.9918 | 0 | 0 | 85.9918 | 85.9918 | 12.62 | 0.05 | 3.43 | 15.38 | -30.85 | 7.5 | 21.74 | 25.31 | 1.78 | 56.96 | 31.48 | 2.88 | 0 | 0.32 | 1.3 | -1.09 | 0.7 | 1.73 | 2.36 | 0.18 | 8.38 | 0.030759 | 0.00053579 | 0.038817 | 0.19449 | -0.019626 | 0.11293 | 0.17407 | 0.31989 | 0.028294 | 0.88016 | 0.2646 | BEMCmpMgr 2022.2.0 (2268) | CSE19 0.909.0 EXE | CBECC-Res 2022.2.0 RC (1271) | Natural Gas | -0.33775 | -0.33693 | 2.9 | 5.3 |  |  | 950.806 | 1.0529 | 339.936 | 1483.01 | 0 | -4658.29 | 0 | 0 | 615.745 | 2187.18 | 2371.31 | 151.515 | 3442.27 | 0 | 0 | 0 | 0 | 0 | 10.94 | 0.05 | 3.43 | 15.39 | 0 | -30.85 | 0 | 0 | 7.5 | 21.76 | 25.31 | 1.78 | 55.31 | 1.5 | 0 | 0.32 | 1.3 | -1.09 | 0 | 0 | 0.7 | 1.73 | 2.36 | 0.18 | 7 | 0.36689 | 0.00053562 | 0.038817 | 0.1953 | 0 | -0.019626 | 0 | 0 | 0.11293 | 0.17488 | 0.31989 | 0.028294 | 1.2179 | 346.853 | 9.169 | 339.936 | 0 | 2615 | 989.001 | 3267.2 | 327.5 | 7894.66 | 288.757 | 188.203 | 73.4 | 550.36 | 43.54 | 0.53 | 3.43 | 24.49 | 31.2 | 19.68 | 34.88 | 4.5 | 162.25 | 43.54 | 0.53 | 3.43 | 24.49 | 31.2 | 19.68 | 34.88 | 4.5 | 162.25 | 9.87 | 0.01 | 0.32 | 6.1 | 2.88 | 3.32 | 3.26 | 0.46 | 26.22 | 9.87 | 0.01 | 0.32 | 6.1 | 2.88 | 3.32 | 3.26 | 0.46 | 26.22 | 0.11542 | 0.0081778 | 0.038817 | 0 | 0.43196 | 0.11771 | 0.42886 | 0.093389 | 1.2344 | 41.4 | 19 | 34.1 | 43.7 | 19 | 35.1 | 26.7 | 32 | 29.81 | 0 | 19.55 | 11.93 | 29.81 | 0 | 7.85 | 64.14 | 3.12 | 0 | 1.71 | 2.79 | 3.12 | 0 | 0.83 | 15.47 | 1 | 1.3879 | 2.8173 |  |  | 4659.65 | 2.8173 | 0.14 | 0.05 | 1.16 | 0.14 | 0.05 | 1.43 |  |  | 1 | 1 | 36 | 40.3627 | 47.0567 | 40.363 | 73.2473 | 56.3673 |  |  | 249.202 | 0.19127 | 52.7931 | 215.554 | 0 | -182.094 | 0 | 0 | 117.085 | 288.253 | 392.71 | 30.4523 | 1164.15 | 0 | 0 | 0 | 0 | 0 | 14.1719 | 0.19141 | 52.7931 | 215.569 | -182.094 | 117.085 | 287.774 | 392.71 | 30.4523 | 928.653 | 502.837 | 0 | 0 | 502.837 | 83.3303 | 1.5588 | 52.7931 | 0 | 479.082 | 156.597 | 542.438 | 75.7932 | 1391.59 | 1688.51 | 1100.52 | 429.206 | 3218.23
2022-10-14 20:43 | R:/30129Wilcox/TDS Basecase/2268/14 Std Design Tests AE/W15R06.ribd22 | StdDesignTestAE | 6 | 1 | 2700 | Proposed and Standard | PASS | 1.82 | 3.1 | 1.2 | 32.2 | 4 | 30.6 | 412.21 | 130.968 | 351.67 | 1140.43 | 0 | -4825.42 | 0 | 0 | 615.745 | 2232.32 | 2371.31 | 151.515 | 2580.75 | 2035.28 | 0 | 0 | 0 | 0 | 0 | 0 | 4.7 | 5.94 | 3.51 | 11.13 | 0 | -33.48 | 0 | 0 | 7.11 | 21.73 | 24.79 | 1.7 | 47.13 | 25.28 | 0.66 | 0.1 | 0.33 | 1 | -1.2 | 0 | 0 | 0.71 | 1.78 | 2.37 | 0.18 | 5.93 | 0.19874 | 0.022905 | 0.040157 | 0.15703 | 0 | -0.02135 | 0 | 0 | 0.11293 | 0.17899 | 0.31989 | 0.028294 | 1.0376 | 0.41883 | 29.9051 | 130.97 | 351.67 | 1141.69 | -4825.42 | 615.745 | 2231.21 | 2371.31 | 151.515 | 2198.58 | 1654.23 | 44.1429 | 0 | 0 | 44.1429 | 44.1429 | 6.51 | 5.94 | 3.51 | 11.14 | -33.48 | 7.11 | 21.71 | 24.79 | 1.7 | 48.93 | 27.1 | 1.45 | 0.1 | 0.33 | 1 | -1.2 | 0.71 | 1.78 | 2.37 | 0.18 | 6.72 | 0.016651 | 0.022905 | 0.040157 | 0.15724 | -0.02135 | 0.11293 | 0.17845 | 0.31989 | 0.028294 | 0.85517 | 0.23696 | BEMCmpMgr 2022.2.0 (2268) | CSE19 0.909.0 EXE | CBECC-Res 2022.2.0 RC (1271) | Natural Gas | -0.18242 | -0.18188 | 3.7 | 6.7 |  |  | 412.21 | 130.968 | 351.67 | 1140.43 | 0 | -4825.42 | 0 | 0 | 615.745 | 2232.32 | 2371.31 | 151.515 | 2580.75 | 0 | 0 | 0 | 0 | 0 | 4.7 | 5.94 | 3.51 | 11.13 | 0 | -33.48 | 0 | 0 | 7.11 | 21.73 | 24.79 | 1.7 | 47.13 | 0.66 | 0.1 | 0.33 | 1 | -1.2 | 0 | 0 | 0.71 | 1.78 | 2.37 | 0.18 | 5.93 | 0.19874 | 0.022905 | 0.040157 | 0.15703 | 0 | -0.02135 | 0 | 0 | 0.11293 | 0.17899 | 0.31989 | 0.028294 | 1.0376 | 114.556 | 520.782 | 351.67 | 0 | 2615 | 989.001 | 3267.2 | 327.5 | 8185.71 | 95.3628 | 173.202 | 73.4 | 341.965 | 14.62 | 18 | 3.51 | 22.6 | 29.81 | 19.58 | 34.27 | 4.07 | 146.46 | 14.62 | 18 | 3.51 | 22.6 | 29.81 | 19.58 | 34.27 | 4.07 | 146.46 | 3.23 | 0.37 | 0.33 | 5.54 | 2.89 | 3.3 | 3.28 | 0.46 | 19.4 | 3.23 | 0.37 | 0.33 | 5.54 | 2.89 | 3.3 | 3.28 | 0.46 | 19.4 | 0.052522 | 0.085281 | 0.040157 | 0 | 0.43196 | 0.11771 | 0.42886 | 0.093389 | 1.2499 | 43 | 22.8 | 32.2 | 46.1 | 22.9 | 33.4 | 30.6 | 34.6 | 25.28 | 0 | 20.93 | 6.17 | 25.28 | 0 | 22.81 | 35.92 | 2.09 | 0 | 1.47 | 1.41 | 2.09 | 0 | 0.88 | 8.59 | 1 | 1.288 | 2.8594 |  |  | 4826.84 | 2.8594 | 0.15 | 0.05 | 0.99 | 0.15 | 0.05 | 1.14 |  |  | 1 | 1 | 36 | 39.2479 | 36.9233 | 39.2479 | 50.8287 | 57.9081 |  |  | 109.644 | 16.8115 | 54.9499 | 166.55 | 0 | -199.642 | 0 | 0 | 117.484 | 296.67 | 394.718 | 30.6194 | 987.805 | 0 | 0 | 0 | 0 | 0 | 7.1588 | 16.8116 | 54.9499 | 166.718 | -199.642 | 117.484 | 296.396 | 394.718 | 30.6194 | 885.214 | 258.125 | 0 | 0 | 258.125 | 30.3165 | 62.2884 | 54.9499 | 0 | 480.792 | 157.518 | 545.321 | 76.2043 | 1407.39 | 557.634 | 1012.8 | 429.206 | 1999.64
2022-10-14 20:43 | R:/30129Wilcox/TDS Basecase/2268/14 Std Design Tests AE/W15R07.ribd22 | StdDesignTestAE | 7 | 1 | 2700 | Proposed and Standard | PASS | 1.34 | 2.9 | 1 | 32.1 | 2.8 | 30.3 | 233.385 | 131.393 | 350.338 | 1121.89 | 0 | -4820.56 | 0 | 0 | 615.745 | 2236.24 | 2371.31 | 151.515 | 2391.25 | 1837.01 | 0 | 0 | 0 | 0 | 0 | 0 | 2.59 | 2.89 | 3.51 | 11.2 | 0 | -32.52 | 0 | 0 | 7.28 | 21.8 | 24.96 | 1.74 | 43.45 | 20.19 | 0.37 | 0.09 | 0.33 | 0.98 | -1.27 | 0 | 0 | 0.7 | 1.78 | 2.37 | 0.18 | 5.53 | 0.087859 | 0.021861 | 0.040005 | 0.15083 | 0 | -0.029622 | 0 | 0 | 0.11293 | 0.18003 | 0.31989 | 0.028294 | 0.91208 | 0.30055 | 18.0132 | 131.386 | 350.338 | 1121.98 | -4820.56 | 615.745 | 2235.47 | 2371.31 | 151.515 | 2175.19 | 1621.72 | 26.5884 | 0 | 0 | 26.5884 | 26.5884 | 3.93 | 2.89 | 3.51 | 11.2 | -32.51 | 7.28 | 21.79 | 24.96 | 1.74 | 44.79 | 21.53 | 0.88 | 0.09 | 0.33 | 0.98 | -1.27 | 0.7 | 1.78 | 2.37 | 0.18 | 6.04 | 0.0061444 | 0.02186 | 0.040005 | 0.15085 | -0.029622 | 0.11293 | 0.17975 | 0.31989 | 0.028294 | 0.83011 | 0.21886 | BEMCmpMgr 2022.2.0 (2268) | CSE19 0.909.0 EXE | CBECC-Res 2022.2.0 RC (1271) | Natural Gas | -0.081969 | -0.081692 | 3 | 6.2 |  |  | 233.385 | 131.393 | 350.338 | 1121.89 | 0 | -4820.56 | 0 | 0 | 615.745 | 2236.24 | 2371.31 | 151.515 | 2391.25 | 0 | 0 | 0 | 0 | 0 | 2.59 | 2.89 | 3.51 | 11.2 | 0 | -32.52 | 0 | 0 | 7.28 | 21.8 | 24.96 | 1.74 | 43.45 | 0.37 | 0.09 | 0.33 | 0.98 | -1.27 | 0 | 0 | 0.7 | 1.78 | 2.37 | 0.18 | 5.53 | 0.087859 | 0.021861 | 0.040005 | 0.15083 | 0 | -0.029622 | 0 | 0 | 0.11293 | 0.18003 | 0.31989 | 0.028294 | 0.91208 | 73.9617 | 530.422 | 350.338 | 0 | 2615 | 989.001 | 3267.2 | 327.5 | 8153.42 | 61.5675 | 172.727 | 73.4 | 307.695 | 9.48 | 10.21 | 3.51 | 22.59 | 30.75 | 19.65 | 34.59 | 4.38 | 135.16 | 9.48 | 10.21 | 3.51 | 22.59 | 30.75 | 19.65 | 34.59 | 4.38 | 135.16 | 2.09 | 0.39 | 0.33 | 5.52 | 2.88 | 3.29 | 3.27 | 0.46 | 18.23 | 2.09 | 0.39 | 0.33 | 5.52 | 2.88 | 3.29 | 3.27 | 0.46 | 18.23 | 0.028456 | 0.081058 | 0.040005 | 0 | 0.43196 | 0.11771 | 0.42886 | 0.093389 | 1.2214 | 44.1 | 24.1 | 32.1 | 47 | 24.1 | 33.1 | 30.3 | 33.1 | 20.19 | 0 | 17.79 | 3.74 | 20.19 | 0 | 14.54 | 31.25 | 1.77 | 0 | 1.43 | 0.85 | 1.77 | 0 | 0.84 | 7.49 | 1 | 1.4562 | 3.058 |  |  | 4821.98 | 3.058 | 0.15 | 0.06 | 0.92 | 0.15 | 0.06 | 1.02 |  |  | 1 | 1 | 36 | 39.0947 | 35.7686 | 39.1116 | 49.0567 | 58.5828 |  |  | 62.0516 | 14.9726 | 54.5819 | 163.126 | 0 | -211.508 | 0 | 0 | 117.191 | 296.864 | 393.641 | 30.5336 | 921.454 | 0 | 0 | 0 | 0 | 0 | 4.1974 | 14.9719 | 54.5819 | 163.151 | -211.508 | 117.191 | 296.673 | 393.641 | 30.5336 | 863.433 | 155.476 | 0 | 0 | 155.476 | 19.6321 | 65.0164 | 54.5819 | 0 | 479.533 | 157.063 | 543.787 | 75.98 | 1395.59 | 360.016 | 1010.02 | 429.206 | 1799.24
2022-10-14 20:44 | R:/30129Wilcox/TDS Basecase/2268/14 Std Design Tests AE/W15R08.ribd22 | StdDesignTestAE | 8 | 1 | 2700 | Proposed and Standard | PASS | 0.89 | 1 | 0.5 | 26.5 | 2.1 | 29.7 | 259.695 | 809.63 | 352.928 | 1055.66 | 0 | -5535.12 | 0 | 0 | 615.745 | 2258.7 | 2371.31 | 151.515 | 2340.05 | 2477.91 | 0 | 0 | 0 | 0 | 0 | 0 | 2.92 | 18.05 | 3.48 | 9.72 | 0 | -41.88 | 0 | 0 | 6.63 | 21.71 | 24.16 | 1.6 | 46.39 | 34.17 | 0.42 | 0.61 | 0.33 | 0.93 | -1.37 | 0 | 0 | 0.71 | 1.8 | 2.37 | 0.18 | 5.98 | 0.11996 | 0.092524 | 0.0403 | 0.1445 | 0 | -0.029155 | 0 | 0 | 0.11293 | 0.1805 | 0.31989 | 0.028294 | 1.0098 | 0.39729 | 17.5496 | 809.629 | 352.928 | 1055.63 | -5535.12 | 615.745 | 2257.85 | 2371.31 | 151.515 | 2097.04 | 2235.74 | 25.9049 | 0 | 0 | 25.9049 | 25.9049 | 3.81 | 18.05 | 3.48 | 9.72 | -41.88 | 6.63 | 21.7 | 24.16 | 1.6 | 47.27 | 35.06 | 0.86 | 0.61 | 0.33 | 0.93 | -1.37 | 0.71 | 1.8 | 2.37 | 0.18 | 6.42 | 0.0083986 | 0.092524 | 0.0403 | 0.14453 | -0.029155 | 0.11293 | 0.18015 | 0.31989 | 0.028294 | 0.89786 | 0.28575 | BEMCmpMgr 2022.2.0 (2268) | CSE19 0.909.0 EXE | CBECC-Res 2022.2.0 RC (1271) | Natural Gas | -0.11189 | -0.11154 | 1.9 | 2.5 |  |  | 259.695 | 809.63 | 352.928 | 1055.66 | 0 | -5535.12 | 0 | 0 | 615.745 | 2258.7 | 2371.31 | 151.515 | 2340.05 | 0 | 0 | 0 | 0 | 0 | 2.92 | 18.05 | 3.48 | 9.72 | 0 | -41.88 | 0 | 0 | 6.63 | 21.71 | 24.16 | 1.6 | 46.39 | 0.42 | 0.61 | 0.33 | 0.93 | -1.37 | 0 | 0 | 0.71 | 1.8 | 2.37 | 0.18 | 5.98 | 0.11996 | 0.092524 | 0.0403 | 0.1445 | 0 | -0.029155 | 0 | 0 | 0.11293 | 0.1805 | 0.31989 | 0.028294 | 1.0098 | 100.372 | 2530.43 | 352.928 | 0 | 2615 | 989.001 | 3267.2 | 327.5 | 10182.4 | 83.5548 | 168.236 | 73.4 | 325.19 | 12.82 | 52.53 | 3.48 | 21.97 | 27.93 | 19.42 | 33.45 | 3.61 | 175.21 | 12.82 | 52.53 | 3.48 | 21.97 | 27.93 | 19.42 | 33.45 | 3.61 | 175.21 | 2.83 | 1.69 | 0.33 | 5.38 | 2.89 | 3.3 | 3.28 | 0.46 | 20.16 | 2.83 | 1.69 | 0.33 | 5.38 | 2.89 | 3.3 | 3.28 | 0.46 | 20.16 | 0.045979 | 0.26942 | 0.0403 | 0 | 0.43196 | 0.11771 | 0.42886 | 0.093389 | 1.4276 | 37.6 | 23.9 | 26.5 | 38.6 | 23.9 | 27 | 29.7 | 31.8 | 34.17 | 0 | 31.44 | 3.62 | 34.17 | 0 | 57.14 | 33.66 | 2.29 | 0 | 1.9 | 0.83 | 2.29 | 0 | 2.18 | 8.05 | 1 | 1.4412 | 3.3869 |  |  | 5536.74 | 3.3869 | 0.16 | 0.06 | 1 | 0.16 | 0.06 | 1.08 |  |  | 1 | 1 | 36 | 34.7968 | 33.9927 | 34.7968 | 58.9807 | 81.908 |  |  | 69.49 | 101.732 | 55.1465 | 154.229 | 0 | -228.7 | 0 | 0 | 117.484 | 300.29 | 394.718 | 30.6194 | 995.009 | 0 | 0 | 0 | 0 | 0 | 4.3078 | 101.732 | 55.1465 | 154.242 | -228.7 | 117.484 | 300.087 | 394.718 | 30.6194 | 929.637 | 151.479 | 0 | 0 | 151.479 | 26.7168 | 280.654 | 55.1465 | 0 | 480.792 | 157.518 | 545.321 | 76.2043 | 1622.35 | 488.587 | 983.757 | 429.206 | 1901.55
2022-10-14 20:45 | R:/30129Wilcox/TDS Basecase/2268/14 Std Design Tests AE/W15R09.ribd22 | StdDesignTestAE | 9 | 1 | 2700 | Proposed and Standard | PASS | 1.57 | 1.6 | 0.9 | 28 | 3.5 | 29.2 | 457.411 | 767.409 | 349.645 | 1092.84 | 0 | -5489.05 | 0 | 0 | 615.745 | 2249.88 | 2371.31 | 151.515 | 2566.7 | 2667.31 | 0 | 0 | 0 | 0 | 0 | 0 | 5.09 | 18.26 | 3.44 | 10.06 | 0 | -39.68 | 0 | 0 | 6.66 | 21.56 | 24.13 | 1.61 | 51.13 | 36.85 | 0.72 | 0.61 | 0.33 | 0.96 | -1.35 | 0 | 0 | 0.71 | 1.8 | 2.37 | 0.18 | 6.33 | 0.20114 | 0.10667 | 0.039926 | 0.1504 | 0 | -0.024733 | 0 | 0 | 0.11293 | 0.18024 | 0.31989 | 0.028294 | 1.1147 | 0.49813 | 30.6803 | 767.4 | 349.645 | 1092.91 | -5489.05 | 615.745 | 2248.66 | 2371.31 | 151.515 | 2138.82 | 2240.64 | 45.3004 | 0 | 0 | 45.3004 | 45.3004 | 6.66 | 18.26 | 3.44 | 10.06 | -39.68 | 6.66 | 21.55 | 24.13 | 1.61 | 52.69 | 38.42 | 1.49 | 0.61 | 0.33 | 0.96 | -1.35 | 0.71 | 1.8 | 2.37 | 0.18 | 7.1 | 0.016535 | 0.10667 | 0.039926 | 0.15061 | -0.024733 | 0.11293 | 0.17969 | 0.31989 | 0.028294 | 0.92981 | 0.31374 | BEMCmpMgr 2022.2.0 (2268) | CSE19 0.909.0 EXE | CBECC-Res 2022.2.0 RC (1271) | Natural Gas | -0.18494 | -0.1844 | 3 | 4.1 |  |  | 457.411 | 767.409 | 349.645 | 1092.84 | 0 | -5489.05 | 0 | 0 | 615.745 | 2249.88 | 2371.31 | 151.515 | 2566.7 | 0 | 0 | 0 | 0 | 0 | 5.09 | 18.26 | 3.44 | 10.06 | 0 | -39.68 | 0 | 0 | 6.66 | 21.56 | 24.13 | 1.61 | 51.13 | 0.72 | 0.61 | 0.33 | 0.96 | -1.35 | 0 | 0 | 0.71 | 1.8 | 2.37 | 0.18 | 6.33 | 0.20114 | 0.10667 | 0.039926 | 0.1504 | 0 | -0.024733 | 0 | 0 | 0.11293 | 0.18024 | 0.31989 | 0.028294 | 1.1147 | 151.177 | 2397.42 | 349.645 | 0 | 2615 | 989.001 | 3267.2 | 327.5 | 10096.9 | 125.885 | 169.652 | 73.4 | 368.937 | 19.22 | 53.14 | 3.44 | 22.17 | 28.1 | 19.41 | 33.48 | 3.59 | 182.55 | 19.22 | 53.14 | 3.44 | 22.17 | 28.1 | 19.41 | 33.48 | 3.59 | 182.55 | 4.27 | 1.73 | 0.33 | 5.43 | 2.89 | 3.3 | 3.28 | 0.46 | 21.69 | 4.27 | 1.73 | 0.33 | 5.43 | 2.89 | 3.3 | 3.28 | 0.46 | 21.69 | 0.062499 | 0.30694 | 0.039926 | 0 | 0.43196 | 0.11771 | 0.42886 | 0.093389 | 1.4813 | 37.6 | 21.7 | 28 | 39.2 | 21.7 | 28.9 | 29.2 | 32.7 | 36.85 | 0 | 32.1 | 6.32 | 36.85 | 0 | 58.25 | 39.72 | 2.62 | 0 | 1.94 | 1.45 | 2.62 | 0 | 2.3 | 9.46 | 1 | 1.3523 | 3.2185 |  |  | 5490.65 | 3.2185 | 0.17 | 0.06 | 1.05 | 0.17 | 0.06 | 1.21 |  |  | 1 | 1 | 36 | 35.1568 | 34.884 | 35.158 | 61.1269 | 85.6504 |  |  | 120.376 | 101.561 | 54.6335 | 160.265 | 0 | -224.115 | 0 | 0 | 117.484 | 299.014 | 394.718 | 30.6194 | 1054.56 | 0 | 0 | 0 | 0 | 0 | 7.3837 | 101.561 | 54.6335 | 160.244 | -224.115 | 117.484 | 298.727 | 394.718 | 30.6194 | 941.256 | 264.894 | 0 | 0 | 264.894 | 39.3743 | 287.293 | 54.6335 | 0 | 480.792 | 157.518 | 545.321 | 76.2043 | 1641.14 | 736.113 | 992.04 | 429.206 | 2157.36
2022-10-14 20:46 | R:/30129Wilcox/TDS Basecase/2268/14 Std Design Tests AE/W15R10.ribd22 | StdDesignTestAE | 10 | 1 | 2700 | Proposed and Standard | PASS | 1.95 | 1.7 | 1 | 28.1 | 4.4 | 29.1 | 740.3 | 1141.88 | 347.461 | 1107.21 | 0 | -5881.39 | 0 | 0 | 615.745 | 2251.93 | 2371.31 | 151.515 | 2845.97 | 3336.85 | 0 | 0 | 0 | 0 | 0 | 0 | 8.2 | 20.75 | 3.42 | 10.56 | 0 | -41.49 | 0 | 0 | 6.83 | 21.55 | 24.25 | 1.65 | 55.72 | 42.93 | 1.19 | 0.84 | 0.33 | 0.99 | -1.46 | 0 | 0 | 0.71 | 1.8 | 2.37 | 0.18 | 6.95 | 0.30955 | 0.11868 | 0.039676 | 0.16984 | 0 | -0.028466 | 0 | 0 | 0.11293 | 0.17938 | 0.31989 | 0.028294 | 1.2498 | 0.63775 | 46.6852 | 1141.88 | 347.461 | 1107.64 | -5881.39 | 615.745 | 2250.37 | 2371.31 | 151.515 | 2151.22 | 2643.67 | 68.9348 | 0 | 0 | 68.9348 | 68.9348 | 10.14 | 20.75 | 3.42 | 10.57 | -41.48 | 6.83 | 21.54 | 24.25 | 1.65 | 57.67 | 44.88 | 2.27 | 0.84 | 0.33 | 0.99 | -1.46 | 0.71 | 1.79 | 2.37 | 0.18 | 8.02 | 0.023276 | 0.11868 | 0.039676 | 0.16983 | -0.028466 | 0.11293 | 0.17875 | 0.31989 | 0.028294 | 0.96286 | 0.35146 | BEMCmpMgr 2022.2.0 (2268) | CSE19 0.909.0 EXE | CBECC-Res 2022.2.0 RC (1271) | Natural Gas | -0.28691 | -0.28628 | 3.4 | 4.3 |  |  | 740.3 | 1141.88 | 347.461 | 1107.21 | 0 | -5881.39 | 0 | 0 | 615.745 | 2251.93 | 2371.31 | 151.515 | 2845.97 | 0 | 0 | 0 | 0 | 0 | 8.2 | 20.75 | 3.42 | 10.56 | 0 | -41.49 | 0 | 0 | 6.83 | 21.55 | 24.25 | 1.65 | 55.72 | 1.19 | 0.84 | 0.33 | 0.99 | -1.46 | 0 | 0 | 0.71 | 1.8 | 2.37 | 0.18 | 6.95 | 0.30955 | 0.11868 | 0.039676 | 0.16984 | 0 | -0.028466 | 0 | 0 | 0.11293 | 0.17938 | 0.31989 | 0.028294 | 1.2498 | 209.445 | 3453.69 | 347.461 | 0 | 2615 | 989.001 | 3267.2 | 327.5 | 11209.3 | 174.412 | 168.96 | 73.4 | 416.772 | 26.68 | 60.15 | 3.42 | 22.11 | 28.93 | 19.43 | 33.69 | 3.93 | 198.34 | 26.68 | 60.15 | 3.42 | 22.11 | 28.93 | 19.43 | 33.69 | 3.93 | 198.34 | 5.91 | 2.34 | 0.33 | 5.4 | 2.89 | 3.3 | 3.28 | 0.46 | 23.91 | 5.91 | 2.34 | 0.33 | 5.4 | 2.89 | 3.3 | 3.28 | 0.46 | 23.91 | 0.084631 | 0.33101 | 0.039676 | 0 | 0.43196 | 0.11771 | 0.42886 | 0.093389 | 1.5272 | 38.2 | 20.9 | 28.1 | 39.9 | 20.9 | 29.1 | 29.1 | 33.5 | 42.93 | 0 | 35.25 | 9.63 | 42.93 | 0 | 65.88 | 46.48 | 3.35 | 0 | 2.23 | 2.2 | 3.35 | 0 | 3 | 10.98 | 1 | 1.4078 | 3.449 |  |  | 5883.11 | 3.449 | 0.18 | 0.06 | 1.15 | 0.18 | 0.07 | 1.37 |  |  | 1 | 1 | 36 | 38.0698 | 37.5221 | 38.0699 | 65.5546 | 94.8663 |  |  | 197.738 | 139.132 | 54.2922 | 164.61 | 0 | -243.067 | 0 | 0 | 117.484 | 298.965 | 394.718 | 30.6194 | 1154.49 | 0 | 0 | 0 | 0 | 0 | 11.2409 | 139.132 | 54.2922 | 164.673 | -243.067 | 117.484 | 298.59 | 394.718 | 30.6194 | 967.682 | 403.096 | 0 | 0 | 403.096 | 55.2292 | 389.682 | 54.2922 | 0 | 480.792 | 157.518 | 545.321 | 76.2043 | 1759.04 | 1019.87 | 987.994 | 429.206 | 2437.07
2022-10-14 20:47 | R:/30129Wilcox/TDS Basecase/2268/14 Std Design Tests AE/W15R11.ribd22 | StdDesignTestAE | 11 | 1 | 2700 | Proposed and Standard | PASS | 7.22 | 3.9 | 2.7 | 30 | 10.6 | 27.7 | 2000.84 | 1630.79 | 345.115 | 1273.62 | 0 | -6440.38 | 0 | 0 | 615.745 | 2237.72 | 2371.31 | 151.515 | 4186.26 | 5250.36 | 0 | 0 | 0 | 0 | 0 | 0 | 21.8 | 31.51 | 3.45 | 12.26 | 0 | -43.09 | 0 | 0 | 7.01 | 21.97 | 24.64 | 1.69 | 81.24 | 69.02 | 2.98 | 1.25 | 0.32 | 1.17 | -1.31 | 0 | 0 | 0.7 | 1.77 | 2.36 | 0.18 | 9.42 | 0.64412 | 0.14281 | 0.039408 | 0.18592 | 0 | -0.012736 | 0 | 0 | 0.11293 | 0.17673 | 0.31989 | 0.028294 | 1.6374 | 1.0123 | 134.297 | 1630.53 | 345.115 | 1274.68 | -6440.38 | 615.745 | 2235.39 | 2371.31 | 151.515 | 2318.19 | 3384.62 | 198.258 | 0 | 0 | 198.258 | 198.258 | 29.01 | 31.51 | 3.45 | 12.27 | -43.03 | 7.01 | 21.94 | 24.64 | 1.69 | 88.49 | 76.24 | 6.61 | 1.25 | 0.32 | 1.17 | -1.31 | 0.7 | 1.77 | 2.36 | 0.18 | 13.05 | 0.051689 | 0.14281 | 0.039408 | 0.18581 | -0.012736 | 0.11293 | 0.17579 | 0.31989 | 0.028294 | 1.0439 | 0.41971 | BEMCmpMgr 2022.2.0 (2268) | CSE19 0.909.0 EXE | CBECC-Res 2022.2.0 RC (1271) | Natural Gas | -0.5935 | -0.59255 | 8.2 | 9.5 |  |  | 2000.84 | 1630.79 | 345.115 | 1273.62 | 0 | -6440.38 | 0 | 0 | 615.745 | 2237.72 | 2371.31 | 151.515 | 4186.26 | 0 | 0 | 0 | 0 | 0 | 21.8 | 31.51 | 3.45 | 12.26 | 0 | -43.09 | 0 | 0 | 7.01 | 21.97 | 24.64 | 1.69 | 81.24 | 2.98 | 1.25 | 0.32 | 1.17 | -1.31 | 0 | 0 | 0.7 | 1.77 | 2.36 | 0.18 | 9.42 | 0.64412 | 0.14281 | 0.039408 | 0.18592 | 0 | -0.012736 | 0 | 0 | 0.11293 | 0.17673 | 0.31989 | 0.028294 | 1.6374 | 511.809 | 4939.73 | 345.115 | 0 | 2615 | 989.001 | 3267.2 | 327.5 | 12995.3 | 426.107 | 172.421 | 73.4 | 671.928 | 64.7 | 91.61 | 3.45 | 22.59 | 30.15 | 19.59 | 34.48 | 4.2 | 270.77 | 64.7 | 91.61 | 3.45 | 22.59 | 30.15 | 19.59 | 34.48 | 4.2 | 270.77 | 14.56 | 3.64 | 0.32 | 5.59 | 2.88 | 3.32 | 3.26 | 0.46 | 34.03 | 14.56 | 3.64 | 0.32 | 5.59 | 2.88 | 3.32 | 3.26 | 0.46 | 34.03 | 0.15567 | 0.4301 | 0.039408 | 0 | 0.43196 | 0.11771 | 0.42886 | 0.093389 | 1.6971 | 37.9 | 15.9 | 30 | 41.8 | 15.9 | 32.7 | 27.7 | 38.3 | 69.02 | 0 | 48.68 | 27.56 | 69.02 | 0 | 100.57 | 81.78 | 5.72 | 0 | 2.92 | 6.43 | 5.72 | 0 | 4.7 | 19.41 | 1 | 1.4969 | 4.2361 |  |  | 6442.27 | 4.2361 | 0.17 | 0.05 | 1.57 | 0.17 | 0.05 | 2.26 |  |  | 1 | 1 | 36 | 43.4141 | 45.1119 | 43.4141 | 78.2763 | 107.16 |  |  | 495.828 | 208.054 | 53.5975 | 194.625 | 0 | -217.53 | 0 | 0 | 117.085 | 294.901 | 392.71 | 30.4523 | 1569.72 | 0 | 0 | 0 | 0 | 0 | 29.3611 | 208.03 | 53.5975 | 195.049 | -217.53 | 117.085 | 294.335 | 392.71 | 30.4523 | 1103.09 | 1159.31 | 0 | 0 | 1159.31 | 123.04 | 605.037 | 53.5975 | 0 | 479.082 | 156.597 | 542.438 | 75.7932 | 2035.59 | 2491.66 | 1008.23 | 429.206 | 3929.1
2022-10-14 20:48 | R:/30129Wilcox/TDS Basecase/2268/14 Std Design Tests AE/W15R12.ribd22 | StdDesignTestAE | 12 | 1 | 2700 | Proposed and Standard | PASS | 6.73 | 4.5 | 2.9 | 31.7 | 10.7 | 27.9 | 1768.67 | 546.29 | 344.296 | 1352.35 | 0 | -5314.26 | 0 | 0 | 615.745 | 2216.62 | 2371.31 | 151.515 | 4052.53 | 4011.61 | 0 | 0 | 0 | 0 | 0 | 0 | 19.71 | 18.75 | 3.44 | 13.18 | 0 | -35.37 | 0 | 0 | 7.04 | 21.7 | 24.63 | 1.69 | 74.77 | 55.08 | 2.68 | 0.52 | 0.32 | 1.23 | -1.03 | 0 | 0 | 0.7 | 1.76 | 2.36 | 0.18 | 8.72 | 0.71152 | 0.072284 | 0.039315 | 0.20817 | 0 | -0.012716 | 0 | 0 | 0.11293 | 0.17564 | 0.31989 | 0.028294 | 1.6553 | 1.0313 | 122.139 | 546.148 | 344.296 | 1354.28 | -5314.26 | 615.745 | 2214.42 | 2371.31 | 151.515 | 2405.59 | 2366.87 | 180.283 | 0 | 0 | 180.283 | 180.283 | 26.42 | 18.75 | 3.44 | 13.2 | -35.34 | 7.04 | 21.68 | 24.63 | 1.69 | 81.51 | 61.81 | 6.01 | 0.52 | 0.32 | 1.23 | -1.03 | 0.7 | 1.75 | 2.36 | 0.18 | 12.04 | 0.057885 | 0.072284 | 0.039315 | 0.20809 | -0.012716 | 0.11293 | 0.17466 | 0.31989 | 0.028294 | 1.0006 | 0.37757 | BEMCmpMgr 2022.2.0 (2268) | CSE19 0.909.0 EXE | CBECC-Res 2022.2.0 RC (1271) | Natural Gas | -0.6547 | -0.65371 | 8.3 | 10.9 |  |  | 1768.67 | 546.29 | 344.296 | 1352.35 | 0 | -5314.26 | 0 | 0 | 615.745 | 2216.62 | 2371.31 | 151.515 | 4052.53 | 0 | 0 | 0 | 0 | 0 | 19.71 | 18.75 | 3.44 | 13.18 | 0 | -35.37 | 0 | 0 | 7.04 | 21.7 | 24.63 | 1.69 | 74.77 | 2.68 | 0.52 | 0.32 | 1.23 | -1.03 | 0 | 0 | 0.7 | 1.76 | 2.36 | 0.18 | 8.72 | 0.71152 | 0.072284 | 0.039315 | 0.20817 | 0 | -0.012716 | 0 | 0 | 0.11293 | 0.17564 | 0.31989 | 0.028294 | 1.6553 | 466.287 | 2192.55 | 344.296 | 0 | 2615 | 989.001 | 3267.2 | 327.5 | 10201.8 | 388.148 | 178.777 | 73.4 | 640.325 | 59.05 | 61.15 | 3.44 | 23.36 | 30.38 | 19.59 | 34.51 | 4.16 | 235.64 | 59.05 | 61.15 | 3.44 | 23.36 | 30.38 | 19.59 | 34.51 | 4.16 | 235.64 | 13.28 | 1.89 | 0.32 | 5.8 | 2.88 | 3.32 | 3.26 | 0.46 | 31.21 | 13.28 | 1.89 | 0.32 | 5.8 | 2.88 | 3.32 | 3.26 | 0.46 | 31.21 | 0.17038 | 0.29613 | 0.039315 | 0 | 0.43196 | 0.11771 | 0.42886 | 0.093389 | 1.5777 | 37.5 | 15 | 31.7 | 42 | 15 | 34.6 | 27.9 | 38.6 | 55.08 | 0 | 36.74 | 25.07 | 55.08 | 0 | 69.72 | 77.28 | 4.75 | 0 | 2.23 | 5.85 | 4.75 | 0 | 2.9 | 18.39 | 1 | 1.4042 | 3.3983 |  |  | 5315.82 | 3.3983 | 0.13 | 0.04 | 1.45 | 0.13 | 0.04 | 2.09 |  |  | 1 | 1 | 36 | 37.2632 | 44.7216 | 37.2632 | 77.2886 | 91.4827 |  |  | 445.619 | 86.3384 | 53.4703 | 203.98 | 0 | -170.866 | 0 | 0 | 117.085 | 292.312 | 392.71 | 30.4523 | 1451.1 | 0 | 0 | 0 | 0 | 0 | 27.3717 | 86.3221 | 53.4703 | 204.525 | -170.866 | 117.085 | 291.771 | 392.71 | 30.4523 | 1032.84 | 1054.2 | 0 | 0 | 1054.2 | 114.891 | 315.172 | 53.4703 | 0 | 479.082 | 156.597 | 542.438 | 75.7932 | 1737.44 | 2269.69 | 1045.4 | 429.206 | 3744.3
2022-10-14 20:49 | R:/30129Wilcox/TDS Basecase/2268/14 Std Design Tests AE/W15R13.ribd22 | StdDesignTestAE | 13 | 1 | 2700 | Proposed and Standard | PASS | 4.68 | 2.6 | 1.7 | 28.6 | 8 | 28.7 | 1386.44 | 2180.95 | 347.461 | 1149.31 | 0 | -6978.6 | 0 | 0 | 615.745 | 2259.05 | 2371.31 | 151.515 | 3483.18 | 5064.16 | 0 | 0 | 0 | 0 | 0 | 0 | 15.53 | 38.68 | 3.47 | 11.17 | 0 | -47.22 | 0 | 0 | 7.01 | 22.14 | 24.52 | 1.67 | 76.97 | 68.85 | 2.14 | 1.64 | 0.32 | 1.06 | -1.39 | 0 | 0 | 0.7 | 1.79 | 2.36 | 0.18 | 8.8 | 0.58015 | 0.18853 | 0.039676 | 0.1712 | 0 | -0.025316 | 0 | 0 | 0.11293 | 0.17778 | 0.31989 | 0.028294 | 1.5931 | 0.97955 | 93.0793 | 2180.92 | 347.461 | 1149.06 | -6978.6 | 615.745 | 2257.39 | 2371.31 | 151.515 | 2187.88 | 3770.53 | 137.408 | 0 | 0 | 137.408 | 137.408 | 20.21 | 38.68 | 3.47 | 11.17 | -47.18 | 7.01 | 22.12 | 24.52 | 1.67 | 81.67 | 73.53 | 4.59 | 1.64 | 0.32 | 1.06 | -1.39 | 0.7 | 1.79 | 2.36 | 0.18 | 11.25 | 0.048261 | 0.18853 | 0.039676 | 0.17147 | -0.025316 | 0.11293 | 0.17686 | 0.31989 | 0.028294 | 1.0606 | 0.44794 | BEMCmpMgr 2022.2.0 (2268) | CSE19 0.909.0 EXE | CBECC-Res 2022.2.0 RC (1271) | Natural Gas | -0.53253 | -0.53162 | 5.8 | 6.4 |  |  | 1386.44 | 2180.95 | 347.461 | 1149.31 | 0 | -6978.6 | 0 | 0 | 615.745 | 2259.05 | 2371.31 | 151.515 | 3483.18 | 0 | 0 | 0 | 0 | 0 | 15.53 | 38.68 | 3.47 | 11.17 | 0 | -47.22 | 0 | 0 | 7.01 | 22.14 | 24.52 | 1.67 | 76.97 | 2.14 | 1.64 | 0.32 | 1.06 | -1.39 | 0 | 0 | 0.7 | 1.79 | 2.36 | 0.18 | 8.8 | 0.58015 | 0.18853 | 0.039676 | 0.1712 | 0 | -0.025316 | 0 | 0 | 0.11293 | 0.17778 | 0.31989 | 0.028294 | 1.5931 | 363.427 | 6345.95 | 347.461 | 0 | 2615 | 989.001 | 3267.2 | 327.5 | 14255.5 | 302.567 | 167.848 | 73.4 | 543.815 | 46.21 | 109.6 | 3.47 | 22 | 30.25 | 19.56 | 34.38 | 3.87 | 269.34 | 46.21 | 109.6 | 3.47 | 22 | 30.25 | 19.56 | 34.38 | 3.87 | 269.34 | 10.36 | 4.58 | 0.32 | 5.44 | 2.88 | 3.32 | 3.26 | 0.46 | 30.62 | 10.36 | 4.58 | 0.32 | 5.44 | 2.88 | 3.32 | 3.26 | 0.46 | 30.62 | 0.14235 | 0.53651 | 0.039676 | 0 | 0.43196 | 0.11771 | 0.42886 | 0.093389 | 1.7905 | 38 | 17.5 | 28.6 | 40.6 | 17.5 | 30.3 | 28.7 | 36.7 | 68.85 | 0 | 54.37 | 19.16 | 68.85 | 0 | 117.11 | 64.17 | 5.16 | 0 | 3.15 | 4.46 | 5.16 | 0 | 5.45 | 15.25 | 1 | 1.4676 | 4.4029 |  |  | 6980.64 | 4.4029 | 0.18 | 0.05 | 1.47 | 0.18 | 0.05 | 1.93 |  |  | 1 | 1 | 36 | 41.5025 | 42.8741 | 41.5025 | 74.4622 | 102.86 |  |  | 356.599 | 272.936 | 53.9618 | 175.854 | 0 | -231.438 | 0 | 0 | 117.085 | 298.072 | 392.71 | 30.4523 | 1466.23 | 0 | 0 | 0 | 0 | 0 | 21.5 | 272.934 | 53.9618 | 175.854 | -231.438 | 117.085 | 297.643 | 392.71 | 30.4523 | 1130.7 | 803.496 | 0 | 0 | 803.496 | 91.9702 | 761.285 | 53.9618 | 0 | 479.082 | 156.597 | 542.438 | 75.7932 | 2161.13 | 1769.26 | 981.492 | 429.206 | 3179.96
2022-10-14 20:50 | R:/30129Wilcox/TDS Basecase/2268/14 Std Design Tests AE/W15R14.ribd22 | StdDesignTestAE | 14 | 1 | 2700 | Proposed and Standard | PASS | 3.76 | 2.3 | 1.5 | 29.5 | 8 | 28.5 | 1977.09 | 1515.09 | 340.844 | 1338.32 | 0 | -6294.75 | 0 | 0 | 615.745 | 2233.41 | 2371.31 | 151.515 | 4248.57 | 5171.34 | 0 | 0 | 0 | 0 | 0 | 0 | 21.76 | 27.04 | 3.34 | 12.68 | 0 | -44.98 | 0 | 0 | 6.65 | 21.63 | 23.92 | 1.61 | 73.65 | 64.82 | 3.14 | 1.03 | 0.32 | 1.27 | -1.58 | 0 | 0 | 0.71 | 1.78 | 2.37 | 0.18 | 9.22 | 0.7844 | 0.11478 | 0.038921 | 0.23724 | 0 | -0.028585 | 0 | 0 | 0.11293 | 0.17583 | 0.31989 | 0.028294 | 1.7837 | 1.1753 | 117.594 | 1514.63 | 340.844 | 1340.66 | -6294.75 | 615.745 | 2230.59 | 2371.31 | 151.515 | 2388.14 | 3313.73 | 173.788 | 0 | 0 | 173.788 | 173.788 | 25.52 | 27.03 | 3.34 | 12.69 | -44.94 | 6.65 | 21.6 | 23.92 | 1.61 | 77.42 | 68.58 | 5.73 | 1.03 | 0.32 | 1.27 | -1.58 | 0.71 | 1.77 | 2.37 | 0.18 | 11.8 | 0.06542 | 0.11478 | 0.038921 | 0.23466 | -0.028585 | 0.11293 | 0.17469 | 0.31989 | 0.028294 | 1.061 | 0.45377 | BEMCmpMgr 2022.2.0 (2268) | CSE19 0.909.0 EXE | CBECC-Res 2022.2.0 RC (1271) | Natural Gas | -0.7227 | -0.72156 | 4.9 | 5.5 |  |  | 1977.09 | 1515.09 | 340.844 | 1338.32 | 0 | -6294.75 | 0 | 0 | 615.745 | 2233.41 | 2371.31 | 151.515 | 4248.57 | 0 | 0 | 0 | 0 | 0 | 21.76 | 27.04 | 3.34 | 12.68 | 0 | -44.98 | 0 | 0 | 6.65 | 21.63 | 23.92 | 1.61 | 73.65 | 3.14 | 1.03 | 0.32 | 1.27 | -1.58 | 0 | 0 | 0.71 | 1.78 | 2.37 | 0.18 | 9.22 | 0.7844 | 0.11478 | 0.038921 | 0.23724 | 0 | -0.028585 | 0 | 0 | 0.11293 | 0.17583 | 0.31989 | 0.028294 | 1.7837 | 487.841 | 4337.65 | 340.844 | 0 | 2615 | 989.001 | 3267.2 | 327.5 | 12365 | 406.6 | 173.474 | 73.4 | 653.474 | 61.92 | 76.47 | 3.34 | 22.77 | 28.46 | 19.36 | 33.4 | 3.76 | 249.48 | 61.92 | 76.47 | 3.34 | 22.77 | 28.46 | 19.36 | 33.4 | 3.76 | 249.48 | 13.75 | 2.79 | 0.32 | 5.55 | 2.89 | 3.3 | 3.28 | 0.46 | 32.34 | 13.75 | 2.79 | 0.32 | 5.55 | 2.89 | 3.3 | 3.28 | 0.46 | 32.34 | 0.18201 | 0.32682 | 0.038921 | 0 | 0.43196 | 0.11771 | 0.42886 | 0.093389 | 1.6197 | 39.4 | 18.1 | 29.5 | 41.7 | 18 | 31 | 28.5 | 36.5 | 64.82 | 0 | 44.36 | 24.22 | 64.82 | 0 | 85.11 | 79.39 | 5.76 | 0 | 2.79 | 5.56 | 5.76 | 0 | 3.86 | 18.55 | 1 | 1.3745 | 3.4226 |  |  | 6296.59 | 3.4226 | 0.2 | 0.07 | 1.53 | 0.19 | 0.07 | 2.06 |  |  | 1 | 1 | 36 | 38.3331 | 49.9398 | 38.3331 | 87.4183 | 92.651 |  |  | 522.836 | 171.647 | 53.2583 | 210.915 | 0 | -262.684 | 0 | 0 | 117.484 | 295.321 | 394.718 | 30.6194 | 1534.12 | 0 | 0 | 0 | 0 | 0 | 27.9311 | 171.623 | 53.2583 | 211.237 | -262.684 | 117.484 | 294.638 | 394.718 | 30.6194 | 1038.82 | 1016.22 | 0 | 0 | 1016.22 | 125.578 | 464.371 | 53.2583 | 0 | 480.792 | 157.518 | 545.321 | 76.2043 | 1903.04 | 2377.59 | 1014.39 | 429.206 | 3821.19
2022-10-14 20:50 | R:/30129Wilcox/TDS Basecase/2268/14 Std Design Tests AE/W15R15.ribd22 | StdDesignTestAE | 15 | 1 | 2700 | Proposed and Standard | PASS | 0.14 | 0.1 | 0.1 | 22 | 0.7 | 28.5 | 142.737 | 4825.03 | 345.115 | 732.731 | 0 | -9615.69 | 0 | 0 | 615.745 | 2327.59 | 2371.31 | 151.515 | 1896.07 | 6045.61 | 0 | 0 | 0 | 0 | 0 | 0 | 1.66 | 63.11 | 3.38 | 6.92 | 0 | -66.99 | 0 | 0 | 6.78 | 22.42 | 24.02 | 1.62 | 62.92 | 75.07 | 0.23 | 3.13 | 0.32 | 0.66 | -2.45 | 0 | 0 | 0.71 | 1.86 | 2.37 | 0.18 | 7.01 | 0.087263 | 0.29827 | 0.039408 | 0.10645 | 0 | -0.052066 | 0 | 0 | 0.11293 | 0.18401 | 0.31989 | 0.028294 | 1.1244 | 0.53139 | 8.2341 | 4825.18 | 345.115 | 732.785 | -9615.69 | 615.745 | 2327.07 | 2371.31 | 151.515 | 1761.26 | 5911.31 | 12.1564 | 0 | 0 | 12.1564 | 12.1564 | 1.8 | 63.11 | 3.38 | 6.92 | -66.99 | 6.78 | 22.42 | 24.02 | 1.62 | 63.06 | 75.21 | 0.4 | 3.13 | 0.32 | 0.66 | -2.45 | 0.71 | 1.86 | 2.37 | 0.18 | 7.18 | 0.0059358 | 0.29827 | 0.039408 | 0.10644 | -0.052066 | 0.11293 | 0.18374 | 0.31989 | 0.028294 | 1.0428 | 0.45006 | BEMCmpMgr 2022.2.0 (2268) | CSE19 0.909.0 EXE | CBECC-Res 2022.2.0 RC (1271) | Natural Gas | -0.081603 | -0.081332 | 0.2 | 0.2 |  |  | 142.737 | 4825.03 | 345.115 | 732.731 | 0 | -9615.69 | 0 | 0 | 615.745 | 2327.59 | 2371.31 | 151.515 | 1896.07 | 0 | 0 | 0 | 0 | 0 | 1.66 | 63.11 | 3.38 | 6.92 | 0 | -66.99 | 0 | 0 | 6.78 | 22.42 | 24.02 | 1.62 | 62.92 | 0.23 | 3.13 | 0.32 | 0.66 | -2.45 | 0 | 0 | 0.71 | 1.86 | 2.37 | 0.18 | 7.01 | 0.087263 | 0.29827 | 0.039408 | 0.10645 | 0 | -0.052066 | 0 | 0 | 0.11293 | 0.18401 | 0.31989 | 0.028294 | 1.1244 | 60.8688 | 12682.3 | 345.115 | 0 | 2615 | 989.001 | 3267.2 | 327.5 | 20287 | 50.6793 | 141.633 | 73.4 | 265.712 | 7.8 | 169.83 | 3.38 | 18.64 | 29.13 | 19.39 | 33.62 | 3.77 | 285.56 | 7.8 | 169.83 | 3.38 | 18.64 | 29.13 | 19.39 | 33.62 | 3.77 | 285.56 | 1.72 | 8.06 | 0.32 | 4.53 | 2.89 | 3.3 | 3.28 | 0.46 | 24.56 | 1.72 | 8.06 | 0.32 | 4.53 | 2.89 | 3.3 | 3.28 | 0.46 | 24.56 | 0.034041 | 0.7774 | 0.039408 | 0 | 0.43196 | 0.11771 | 0.42886 | 0.093389 | 1.9228 | 37.6 | 23.5 | 22 | 37.7 | 23.4 | 22.1 | 28.5 | 29.2 | 75.07 | 0 | 73.51 | 1.7 | 75.07 | 0 | 173.91 | 25.74 | 4.34 | 0 | 4.12 | 0.39 | 4.34 | 0 | 8.48 | 6.15 | 1 | 1.3762 | 5.6287 |  |  | 9618.51 | 5.6287 | 0.24 | 0.16 | 1.17 | 0.24 | 0.16 | 1.2 |  |  | 1 | 1 | 36 | 56.6546 | 31.0114 | 56.5647 | 53.9742 | 137.134 |  |  | 38.9322 | 520.533 | 53.9257 | 109.709 | 0 | -407.915 | 0 | 0 | 117.484 | 309.166 | 394.718 | 30.6194 | 1167.17 | 0 | 0 | 0 | 0 | 0 | 2.1468 | 520.545 | 53.9257 | 109.72 | -407.915 | 117.484 | 309.038 | 394.718 | 30.6194 | 1130.28 | 71.0848 | 0 | 0 | 71.0848 | 16.4037 | 1340.5 | 53.9257 | 0 | 480.792 | 157.518 | 545.321 | 76.2043 | 2670.66 | 296.347 | 828.198 | 429.206 | 1553.75
2022-10-14 20:51 | R:/30129Wilcox/TDS Basecase/2268/14 Std Design Tests AE/W15R16.ribd22 | StdDesignTestAE | 16 | 1 | 2700 | Proposed and Standard | FAIL | -2.1 | -1.7 | -1 | 49.9 | 19.7 | 31.9 | 4262.84 | 288.364 | 345.916 | 1483.68 | 0 | -5137.45 | 0 | 0 | 615.745 | 2174.17 | 2371.31 | 151.515 | 6556.09 | 6380.8 | 0 | 0 | 0 | 0 | 0 | 0 | 57.47 | 2.75 | 3.53 | 17.74 | 0 | -34.22 | 0 | 0 | 7.66 | 22.73 | 25.56 | 1.79 | 105.01 | 81.49 | 5.45 | 0.22 | 0.32 | 1.42 | -1.14 | 0 | 0 | 0.71 | 1.73 | 2.37 | 0.18 | 11.26 | 1.0154 | 0.027872 | 0.0395 | 0.23935 | 0 | -0.014932 | 0 | 0 | 0.11293 | 0.1719 | 0.31989 | 0.028294 | 1.9402 | 1.3221 | 256.241 | 286.976 | 345.916 | 1485.33 | -5137.45 | 615.745 | 2169.78 | 2371.31 | 151.515 | 2545.36 | 2374.46 | 379.24 | 0 | 0 | 379.24 | 379.24 | 55.36 | 2.74 | 3.53 | 17.76 | -34.13 | 7.66 | 22.69 | 25.56 | 1.79 | 102.96 | 79.39 | 12.43 | 0.22 | 0.32 | 1.42 | -1.14 | 0.71 | 1.72 | 2.37 | 0.18 | 18.23 | 0.082172 | 0.027772 | 0.0395 | 0.24023 | -0.014932 | 0.11293 | 0.1707 | 0.31989 | 0.028294 | 1.0066 | 0.38968 | BEMCmpMgr 2022.2.0 (2268) | CSE19 0.909.0 EXE | CBECC-Res 2022.2.0 RC (1271) | Natural Gas | -0.93366 | -0.93246 | -2 | -2.6 |  |  | 4262.84 | 288.364 | 345.916 | 1483.68 | 0 | -5137.45 | 0 | 0 | 615.745 | 2174.17 | 2371.31 | 151.515 | 6556.09 | 0 | 0 | 0 | 0 | 0 | 57.47 | 2.75 | 3.53 | 17.74 | 0 | -34.22 | 0 | 0 | 7.66 | 22.73 | 25.56 | 1.79 | 105.01 | 5.45 | 0.22 | 0.32 | 1.42 | -1.14 | 0 | 0 | 0.71 | 1.73 | 2.37 | 0.18 | 11.26 | 1.0154 | 0.027872 | 0.0395 | 0.23935 | 0 | -0.014932 | 0 | 0 | 0.11293 | 0.1719 | 0.31989 | 0.028294 | 1.9402 | 646.848 | 741.137 | 345.916 | 0 | 2615 | 989.001 | 3267.2 | 327.5 | 8932.6 | 539.931 | 200.477 | 73.4 | 813.808 | 82.39 | 7.28 | 3.53 | 26.23 | 31.59 | 19.81 | 35.26 | 4.3 | 210.39 | 82.39 | 7.28 | 3.53 | 26.23 | 31.59 | 19.81 | 35.26 | 4.3 | 210.39 | 18.09 | 0.6 | 0.32 | 6.41 | 2.89 | 3.3 | 3.28 | 0.46 | 35.35 | 18.09 | 0.6 | 0.32 | 6.41 | 2.89 | 3.3 | 3.28 | 0.46 | 35.35 | 0.15327 | 0.089576 | 0.0395 | 0 | 0.43196 | 0.11771 | 0.42886 | 0.093389 | 1.3543 | 68.2 | 16.3 | 49.9 | 66.5 | 16.3 | 48.9 | 31.9 | 51.6 | 81.49 | 0 | 27.52 | 51.87 | 81.49 | 0 | 19.34 | 100.09 | 7.41 | 0 | 2.26 | 12.13 | 7.41 | 0 | 1.74 | 23.68 | 1 | 1.4358 | 3.1588 |  |  | 5138.96 | 3.1588 | 0.14 | 0.04 | 1.87 | 0.14 | 0.05 | 3.23 |  |  | 1 | 1 | 36 | 29.7677 | 53.5288 | 29.7678 | 69.195 | 46.7413 |  |  | 907.145 | 36.0081 | 54.0508 | 235.645 | 0 | -189.729 | 0 | 0 | 117.484 | 287.21 | 394.718 | 30.6194 | 1873.15 | 0 | 0 | 0 | 0 | 0 | 49.6451 | 35.8874 | 54.0508 | 236.262 | -189.729 | 117.484 | 286.309 | 394.718 | 30.6194 | 1015.25 | 2217.61 | 0 | 0 | 2217.61 | 136.27 | 99.3243 | 54.0508 | 0 | 480.792 | 157.518 | 545.321 | 76.2043 | 1549.48 | 3157.24 | 1172.29 | 429.206 | 4758.74
2022-10-14 20:52 | R:/30129Wilcox/TDS Basecase/2268/17 Prop Design Tests AE/W17R01.ribd22 | PropDesignTestAE | 1 | 1 | 2100 | Proposed and Standard | PASS | 17.01 | 16.2 | 8.4 | 51.6 | 29.2 | 34.7 | 3415.32 | 0 | 273.185 | 1679.37 | 0 | -4134.48 | 0 | 0 | 505.557 | 1938.88 | 2025.88 | 119.621 | 5823.34 | 5367.88 | 0 | 0 | 0 | 0 | 0 | 0 | 49.66 | 0 | 3.54 | 22.02 | 0 | -34.1 | 0 | 0 | 8.07 | 25.37 | 27.92 | 1.81 | 104.29 | 75.22 | 5.39 | 0 | 0.33 | 1.89 | -1.04 | 0 | 0 | 0.74 | 2.01 | 2.59 | 0.19 | 12.1 | 0.82796 | 0 | 0.031195 | 0.23597 | 0 | -0.004136 | 0 | 0 | 0.092723 | 0.19155 | 0.27357 | 0.022338 | 1.6712 | 1.0951 | 247.997 | 0 | 273.185 | 1643 | -4134.48 | 505.557 | 1937.76 | 2025.88 | 119.621 | 2618.53 | 2164.18 | 366.086 | 0 | 0 | 366.086 | 366.086 | 67.17 | 0 | 3.54 | 21.52 | -34 | 8.07 | 25.35 | 27.92 | 1.81 | 121.38 | 92.23 | 15.61 | 0 | 0.33 | 1.85 | -1.04 | 0.74 | 2 | 2.59 | 0.19 | 22.27 | 0.068983 | 0 | 0.031195 | 0.22795 | -0.004136 | 0.092723 | 0.19064 | 0.27357 | 0.022338 | 0.90326 | 0.32813 | BEMCmpMgr 2022.2.0 (2268) | CSE19 0.909.0 EXE | CBECC-Res 2022.2.0 RC (1271) | Natural Gas | -0.76791 | -0.767 | 14.1 | 18.4 |  |  | 3415.32 | 0 | 273.185 | 1679.37 | 0 | -4134.48 | 0 | 0 | 505.557 | 1938.88 | 2025.88 | 119.621 | 5823.34 | 0 | 0 | 0 | 0 | 0 | 49.66 | 0 | 3.54 | 22.02 | 0 | -34.1 | 0 | 0 | 8.07 | 25.37 | 27.92 | 1.81 | 104.29 | 5.39 | 0 | 0.33 | 1.89 | -1.04 | 0 | 0 | 0.74 | 2.01 | 2.59 | 0.19 | 12.1 | 0.82796 | 0 | 0.031195 | 0.23597 | 0 | -0.004136 | 0 | 0 | 0.092723 | 0.19155 | 0.27357 | 0.022338 | 1.6712 | 439.071 | 0 | 273.185 | 0 | 2135 | 930.001 | 2637.81 | 297.5 | 6712.57 | 365.524 | 186.971 | 65.4 | 617.896 | 70.11 | 0 | 3.54 | 31.31 | 32.87 | 23.17 | 36.19 | 4.99 | 202.18 | 70.11 | 0 | 3.54 | 31.31 | 32.87 | 23.17 | 36.19 | 4.99 | 202.18 | 15.93 | 0 | 0.33 | 7.8 | 3.02 | 3.87 | 3.38 | 0.53 | 34.86 | 15.93 | 0 | 0.33 | 7.8 | 3.02 | 3.87 | 3.38 | 0.53 | 34.86 | 0.099265 | 0 | 0.031195 | 0 | 0.35267 | 0.11028 | 0.34625 | 0.084835 | 1.0245 | 71.7 | 16.8 | 51.6 | 87.9 | 16.9 | 60 | 34.7 | 63.9 | 75.22 | 0 | 28.74 | 63.49 | 75.22 | 0 | 9.98 | 94.98 | 7.61 | 0 | 2.52 | 15.27 | 7.61 | 0 | 1.02 | 23.04 | 1 | 1.2691 | 3.2871 |  |  | 4135.69 | 3.2871 | 0.1 | 0.04 | 1.57 | 0.1 | 0.04 | 3.05 |  |  | 1 | 1 | 36 | 1.2 | 44.6821 | 11.7807 | 43.4408 | 13.4481 |  |  | 697.864 | 0 | 42.4264 | 244.679 | 0 | -134.761 | 0 | 0 | 96.1326 | 259.626 | 335.62 | 24.0421 | 1565.63 | 0 | 0 | 0 | 0 | 0 | 43.7155 | 0 | 42.4264 | 239.606 | -134.761 | 96.1326 | 259.174 | 335.62 | 24.0421 | 905.955 | 2140.69 | 0 | 0 | 2140.69 | 89.6984 | 0 | 42.4264 | 0 | 391.144 | 146.995 | 437.944 | 68.8504 | 1177.06 | 2137.4 | 1093.31 | 382.427 | 3613.15
2022-10-14 20:53 | R:/30129Wilcox/TDS Basecase/2268/17 Prop Design Tests AE/W17R02.ribd22 | PropDesignTestAE | 2 | 1 | 2100 | Proposed and Standard | PASS | 16.71 | 13.6 | 7.7 | 33.5 | 15.3 | 28.7 | 1836.88 | 4.7305 | 276.719 | 1366.87 | 0 | -4093.38 | 0 | 0 | 505.557 | 1975.46 | 2025.88 | 119.621 | 4018.35 | 3485.2 | 0 | 0 | 0 | 0 | 0 | 0 | 25.13 | 1.89 | 3.55 | 16.37 | 0 | -35.5 | 0 | 0 | 7.45 | 25.32 | 27.09 | 1.71 | 73.01 | 46.94 | 3.27 | 0.01 | 0.33 | 1.56 | -1.05 | 0 | 0 | 0.74 | 2.05 | 2.59 | 0.19 | 9.69 | 0.57709 | 0.0012503 | 0.031598 | 0.18182 | 0 | -0.007003 | 0 | 0 | 0.092723 | 0.19542 | 0.27357 | 0.022338 | 1.3688 | 0.79175 | 133.312 | 25.2876 | 276.719 | 1332.15 | -4093.38 | 505.557 | 1978.52 | 2025.88 | 119.621 | 2303.67 | 1767.47 | 196.786 | 0 | 0 | 196.786 | 196.786 | 36.81 | 7.28 | 3.55 | 16.01 | -35.46 | 7.45 | 25.35 | 27.09 | 1.71 | 89.79 | 63.65 | 8.42 | 0.04 | 0.33 | 1.53 | -1.05 | 0.74 | 2.05 | 2.59 | 0.19 | 14.84 | 0.049376 | 0.0072652 | 0.031598 | 0.17608 | -0.007003 | 0.092723 | 0.19481 | 0.27357 | 0.022338 | 0.84075 | 0.26432 | BEMCmpMgr 2022.2.0 (2268) | CSE19 0.909.0 EXE | CBECC-Res 2022.2.0 RC (1271) | Natural Gas | -0.52804 | -0.52743 | 18.7 | 26.3 |  |  | 1836.88 | 4.7305 | 276.719 | 1366.87 | 0 | -4093.38 | 0 | 0 | 505.557 | 1975.46 | 2025.88 | 119.621 | 4018.35 | 0 | 0 | 0 | 0 | 0 | 25.13 | 1.89 | 3.55 | 16.37 | 0 | -35.5 | 0 | 0 | 7.45 | 25.32 | 27.09 | 1.71 | 73.01 | 3.27 | 0.01 | 0.33 | 1.56 | -1.05 | 0 | 0 | 0.74 | 2.05 | 2.59 | 0.19 | 9.69 | 0.57709 | 0.0012503 | 0.031598 | 0.18182 | 0 | -0.007003 | 0 | 0 | 0.092723 | 0.19542 | 0.27357 | 0.022338 | 1.3688 | 416.018 | 150.639 | 276.719 | 0 | 2135 | 930.001 | 2637.81 | 297.5 | 6843.69 | 346.323 | 173.361 | 65.4 | 585.083 | 67.15 | 22.9 | 3.55 | 29.1 | 31.67 | 23.04 | 35.7 | 4.61 | 217.72 | 67.15 | 22.9 | 3.55 | 29.1 | 31.67 | 23.04 | 35.7 | 4.61 | 217.72 | 15.17 | 0.23 | 0.33 | 7.23 | 3.02 | 3.87 | 3.38 | 0.53 | 33.76 | 15.17 | 0.23 | 0.33 | 7.23 | 3.02 | 3.87 | 3.38 | 0.53 | 33.76 | 0.1203 | 0.044634 | 0.031598 | 0 | 0.35267 | 0.11028 | 0.34625 | 0.084835 | 1.0906 | 38.3 | 16.3 | 33.5 | 51.9 | 16.3 | 41.2 | 28.7 | 44 | 46.94 | 0 | 28.64 | 35.01 | 46.94 | 0 | 32.09 | 90.61 | 5.17 | 0 | 2.11 | 8.21 | 5.17 | 0 | 1.29 | 21.67 | 1 | 1.2196 | 2.7441 |  |  | 4094.58 | 2.7441 | 0.1 | 0.03 | 1.26 | 0.1 | 0.04 | 2.01 |  |  | 1 | 1 | 36 | 28.3426 | 43.9163 | 32.2851 | 60.3637 | 52.2744 |  |  | 423.683 | 1.3996 | 42.9753 | 201.994 | 0 | -135.441 | 0 | 0 | 96.1326 | 264.881 | 335.62 | 24.0421 | 1255.29 | 0 | 0 | 0 | 0 | 0 | 27.1878 | 5.4125 | 42.9753 | 197.455 | -135.441 | 96.1326 | 265.008 | 335.62 | 24.0421 | 858.392 | 1150.7 | 0 | 0 | 1150.7 | 94.4596 | 29.1329 | 42.9753 | 0 | 391.144 | 146.995 | 437.944 | 68.8504 | 1211.5 | 2025.12 | 1013.73 | 382.427 | 3421.28
2022-10-14 20:54 | R:/30129Wilcox/TDS Basecase/2268/17 Prop Design Tests AE/W17R03.ribd22 | PropDesignTestAE | 3 | 1 | 2100 | Proposed and Standard | PASS | 8.65 | 10.5 | 4.8 | 34.5 | 10.9 | 27.3 | 911.535 | 0 | 276.719 | 1308.12 | 0 | -4005.76 | 0 | 0 | 505.557 | 1970.21 | 2025.88 | 119.621 | 3111.88 | 2496.38 | 0 | 0 | 0 | 0 | 0 | 0 | 13.04 | 0 | 3.58 | 16.13 | 0 | -33.75 | 0 | 0 | 7.7 | 25.66 | 27.56 | 1.78 | 61.7 | 32.75 | 1.77 | 0 | 0.33 | 1.48 | -1.06 | 0 | 0 | 0.74 | 2.04 | 2.59 | 0.19 | 8.08 | 0.34814 | 0 | 0.031598 | 0.15625 | 0 | -0.0083387 | 0 | 0 | 0.092723 | 0.19556 | 0.27357 | 0.022338 | 1.1118 | 0.53599 | 78.9886 | 0 | 276.719 | 1290.99 | -4005.76 | 505.557 | 1972.1 | 2025.88 | 119.621 | 2264.09 | 1646.7 | 116.594 | 0 | 0 | 116.594 | 116.594 | 21.95 | 0 | 3.58 | 15.87 | -33.73 | 7.7 | 25.68 | 27.56 | 1.78 | 70.39 | 41.4 | 5 | 0 | 0.33 | 1.46 | -1.06 | 0.74 | 2.04 | 2.59 | 0.19 | 11.29 | 0.039501 | 0 | 0.031598 | 0.15492 | -0.0083387 | 0.092723 | 0.1949 | 0.27357 | 0.022338 | 0.8012 | 0.22602 | BEMCmpMgr 2022.2.0 (2268) | CSE19 0.909.0 EXE | CBECC-Res 2022.2.0 RC (1271) | Natural Gas | -0.31062 | -0.30997 | 12.3 | 20.9 |  |  | 911.535 | 0 | 276.719 | 1308.12 | 0 | -4005.76 | 0 | 0 | 505.557 | 1970.21 | 2025.88 | 119.621 | 3111.88 | 0 | 0 | 0 | 0 | 0 | 13.04 | 0 | 3.58 | 16.13 | 0 | -33.75 | 0 | 0 | 7.7 | 25.66 | 27.56 | 1.78 | 61.7 | 1.77 | 0 | 0.33 | 1.48 | -1.06 | 0 | 0 | 0.74 | 2.04 | 2.59 | 0.19 | 8.08 | 0.34814 | 0 | 0.031598 | 0.15625 | 0 | -0.0083387 | 0 | 0 | 0.092723 | 0.19556 | 0.27357 | 0.022338 | 1.1118 | 307.287 | 0.5276 | 276.719 | 0 | 2135 | 930.001 | 2637.81 | 297.5 | 6584.85 | 255.8 | 173.009 | 65.4 | 494.209 | 49.68 | 0.26 | 3.58 | 29 | 32.26 | 23.13 | 36.03 | 5.1 | 179.04 | 49.68 | 0.26 | 3.58 | 29 | 32.26 | 23.13 | 36.03 | 5.1 | 179.04 | 11.24 | 0 | 0.33 | 7.22 | 3.02 | 3.87 | 3.38 | 0.53 | 29.59 | 11.24 | 0 | 0.33 | 7.22 | 3.02 | 3.87 | 3.38 | 0.53 | 29.59 | 0.1001 | 0.0010358 | 0.031598 | 0 | 0.35267 | 0.11028 | 0.34625 | 0.084835 | 1.0268 | 39.7 | 18.8 | 34.5 | 50.2 | 18.9 | 39.3 | 27.3 | 38.2 | 32.75 | 0 | 20.6 | 20.8 | 32.75 | 0 | 8.13 | 74.39 | 3.58 | 0 | 1.93 | 4.86 | 3.58 | 0 | 0.9 | 17.89 | 1 | 1.1958 | 2.5948 |  |  | 4006.94 | 2.5948 | 0.1 | 0.03 | 1.05 | 0.1 | 0.04 | 1.52 |  |  | 1 | 1 | 36 | 29.2664 | 39.4147 | 30.4968 | 50.6939 | 36.881 |  |  | 228.893 | 0 | 42.9753 | 191.06 | 0 | -137.029 | 0 | 0 | 96.1326 | 264.201 | 335.62 | 24.0421 | 1045.9 | 0 | 0 | 0 | 0 | 0 | 18.2907 | 0 | 42.9753 | 189.103 | -137.029 | 96.1326 | 264.165 | 335.62 | 24.0421 | 833.299 | 681.785 | 0 | 0 | 681.785 | 73.3883 | 0.17069 | 42.9753 | 0 | 391.144 | 146.995 | 437.944 | 68.8504 | 1161.47 | 1495.79 | 1011.67 | 382.427 | 2889.89
2022-10-14 20:55 | R:/30129Wilcox/TDS Basecase/2268/17 Prop Design Tests AE/W17R04.ribd22 | PropDesignTestAE | 4 | 1 | 2100 | Proposed and Standard | PASS | 9.31 | 8.5 | 4.6 | 31.6 | 9.8 | 28.4 | 824.757 | 98.4751 | 277.42 | 1141.01 | 0 | -4185.16 | 0 | 0 | 505.557 | 2000.49 | 2025.88 | 119.621 | 2808.04 | 2341.66 | 0 | 0 | 0 | 0 | 0 | 0 | 11.74 | 11.35 | 3.57 | 13.68 | 0 | -37.85 | 0 | 0 | 7.31 | 26.01 | 26.99 | 1.69 | 64.49 | 40.34 | 1.58 | 0.13 | 0.33 | 1.29 | -1.1 | 0 | 0 | 0.74 | 2.08 | 2.59 | 0.19 | 7.83 | 0.33387 | 0.030096 | 0.031678 | 0.13735 | 0 | -0.01107 | 0 | 0 | 0.092723 | 0.19758 | 0.27357 | 0.022338 | 1.1081 | 0.53299 | 66.7516 | 153.985 | 277.42 | 1115.49 | -4185.16 | 505.557 | 2003.79 | 2025.88 | 119.621 | 2083.34 | 1613.65 | 98.5335 | 0 | 0 | 98.5335 | 98.5335 | 18.51 | 14.22 | 3.57 | 13.35 | -37.86 | 7.31 | 26.04 | 26.99 | 1.69 | 73.82 | 49.65 | 4.22 | 0.2 | 0.33 | 1.26 | -1.1 | 0.74 | 2.08 | 2.59 | 0.19 | 10.51 | 0.031045 | 0.034423 | 0.031678 | 0.12979 | -0.01107 | 0.092723 | 0.19704 | 0.27357 | 0.022338 | 0.80153 | 0.22693 | BEMCmpMgr 2022.2.0 (2268) | CSE19 0.909.0 EXE | CBECC-Res 2022.2.0 RC (1271) | Natural Gas | -0.30659 | -0.30605 | 12.6 | 18.8 |  |  | 824.757 | 98.4751 | 277.42 | 1141.01 | 0 | -4185.16 | 0 | 0 | 505.557 | 2000.49 | 2025.88 | 119.621 | 2808.04 | 0 | 0 | 0 | 0 | 0 | 11.74 | 11.35 | 3.57 | 13.68 | 0 | -37.85 | 0 | 0 | 7.31 | 26.01 | 26.99 | 1.69 | 64.49 | 1.58 | 0.13 | 0.33 | 1.29 | -1.1 | 0 | 0 | 0.74 | 2.08 | 2.59 | 0.19 | 7.83 | 0.33387 | 0.030096 | 0.031678 | 0.13735 | 0 | -0.01107 | 0 | 0 | 0.092723 | 0.19758 | 0.27357 | 0.022338 | 1.1081 | 237.919 | 687.398 | 277.42 | 0 | 2135 | 930.001 | 2637.81 | 297.5 | 7203.05 | 198.059 | 164.719 | 65.4 | 428.178 | 38.67 | 39.78 | 3.57 | 27.67 | 31.16 | 23.04 | 35.61 | 4.58 | 204.08 | 38.67 | 39.78 | 3.57 | 27.67 | 31.16 | 23.04 | 35.61 | 4.58 | 204.08 | 8.71 | 0.82 | 0.33 | 6.87 | 3.02 | 3.87 | 3.38 | 0.53 | 27.53 | 8.71 | 0.82 | 0.33 | 6.87 | 3.02 | 3.87 | 3.38 | 0.53 | 27.53 | 0.089129 | 0.13644 | 0.031678 | 0 | 0.35267 | 0.11028 | 0.34625 | 0.084835 | 1.1513 | 36.8 | 18.5 | 31.6 | 45.3 | 18.5 | 36.2 | 28.4 | 38.2 | 40.34 | 0 | 32.08 | 17.57 | 40.34 | 0 | 46.71 | 62.98 | 3.33 | 0 | 1.9 | 4.11 | 3.33 | 0 | 1.6 | 15.13 | 1 | 1.2066 | 2.6424 |  |  | 4186.39 | 2.6424 | 0.11 | 0.03 | 1.01 | 0.11 | 0.03 | 1.41 |  |  | 1 | 1 | 36 | 21.9438 | 33.0944 | 23.8177 | 50.5575 | 48.7907 |  |  | 204.041 | 17.3781 | 43.0841 | 166.862 | 0 | -142.86 | 0 | 0 | 96.1326 | 268.784 | 335.62 | 24.0421 | 1013.08 | 0 | 0 | 0 | 0 | 0 | 14.8484 | 25.6176 | 43.0841 | 163.398 | -142.86 | 96.1326 | 268.955 | 335.62 | 24.0421 | 828.837 | 576.174 | 0 | 0 | 576.174 | 58.3419 | 105.739 | 43.0841 | 0 | 391.144 | 146.995 | 437.944 | 68.8504 | 1252.1 | 1158.15 | 963.192 | 382.427 | 2503.77
2022-10-14 20:56 | R:/30129Wilcox/TDS Basecase/2268/17 Prop Design Tests AE/W17R05.ribd22 | PropDesignTestAE | 5 | 1 | 2100 | Proposed and Standard | PASS | 5.27 | 6.7 | 3 | 34.9 | 8.4 | 27 | 827.505 | 0 | 275.223 | 1309 | 0 | -3992.33 | 0 | 0 | 505.557 | 1973.58 | 2025.88 | 119.621 | 3044.04 | 2411.73 | 0 | 0 | 0 | 0 | 0 | 0 | 11.85 | 0 | 3.57 | 16.66 | 0 | -34 | 0 | 0 | 7.92 | 25.42 | 27.81 | 1.81 | 61.04 | 32.08 | 1.55 | 0 | 0.33 | 1.48 | -1.21 | 0 | 0 | 0.74 | 2.05 | 2.59 | 0.19 | 7.72 | 0.28207 | 0 | 0.031427 | 0.167 | 0 | -0.01682 | 0 | 0 | 0.092723 | 0.19584 | 0.27357 | 0.022338 | 1.0481 | 0.4805 | 62.4433 | 0 | 275.223 | 1290.7 | -3992.33 | 505.557 | 1976.35 | 2025.88 | 119.621 | 2263.45 | 1628.37 | 92.1782 | 0 | 0 | 92.1782 | 92.1782 | 17.36 | 0 | 3.57 | 16.42 | -33.99 | 7.92 | 25.44 | 27.81 | 1.81 | 66.34 | 37.35 | 3.95 | 0 | 0.33 | 1.46 | -1.21 | 0.74 | 2.05 | 2.59 | 0.19 | 10.1 | 0.033322 | 0 | 0.031427 | 0.15383 | -0.01682 | 0.092723 | 0.19511 | 0.27357 | 0.022338 | 0.78549 | 0.21858 | BEMCmpMgr 2022.2.0 (2268) | CSE19 0.909.0 EXE | CBECC-Res 2022.2.0 RC (1271) | Natural Gas | -0.26265 | -0.26192 | 8 | 14.1 |  |  | 827.505 | 0 | 275.223 | 1309 | 0 | -3992.33 | 0 | 0 | 505.557 | 1973.58 | 2025.88 | 119.621 | 3044.04 | 0 | 0 | 0 | 0 | 0 | 11.85 | 0 | 3.57 | 16.66 | 0 | -34 | 0 | 0 | 7.92 | 25.42 | 27.81 | 1.81 | 61.04 | 1.55 | 0 | 0.33 | 1.48 | -1.21 | 0 | 0 | 0.74 | 2.05 | 2.59 | 0.19 | 7.72 | 0.28207 | 0 | 0.031427 | 0.167 | 0 | -0.01682 | 0 | 0 | 0.092723 | 0.19584 | 0.27357 | 0.022338 | 1.0481 | 279.591 | 0.3305 | 275.223 | 0 | 2135 | 930.001 | 2637.81 | 297.5 | 6555.46 | 232.761 | 173.049 | 65.4 | 471.21 | 45.13 | 0.05 | 3.57 | 29 | 32.75 | 23.18 | 36.21 | 5.26 | 175.15 | 45.13 | 0.05 | 3.57 | 29 | 32.75 | 23.18 | 36.21 | 5.26 | 175.15 | 10.22 | 0 | 0.33 | 7.22 | 3.02 | 3.87 | 3.38 | 0.53 | 28.57 | 10.22 | 0 | 0.33 | 7.22 | 3.02 | 3.87 | 3.38 | 0.53 | 28.57 | 0.091956 | 0.00045358 | 0.031427 | 0 | 0.35267 | 0.11028 | 0.34625 | 0.084835 | 1.0179 | 41.3 | 19.4 | 34.9 | 48 | 19.4 | 37.9 | 27 | 35.4 | 32.08 | 0 | 20.95 | 16.4 | 32.08 | 0 | 7.65 | 70.1 | 3.36 | 0 | 1.9 | 3.84 | 3.36 | 0 | 0.84 | 16.93 | 1 | 1.1894 | 2.4146 |  |  | 3993.5 | 2.4146 | 0.12 | 0.04 | 1 | 0.12 | 0.04 | 1.35 |  |  | 1 | 1 | 36 | 29.5166 | 42.0027 | 31.5426 | 54.5785 | 38.3226 |  |  | 200.681 | 0 | 42.7429 | 191.423 | 0 | -156.061 | 0 | 0 | 96.1326 | 264.765 | 335.62 | 24.0421 | 999.345 | 0 | 0 | 0 | 0 | 0 | 14.7491 | 0 | 42.7429 | 188.551 | -156.061 | 96.1326 | 264.824 | 335.62 | 24.0421 | 810.6 | 539.012 | 0 | 0 | 539.012 | 66.5354 | 0.085436 | 42.7429 | 0 | 391.144 | 146.995 | 437.944 | 68.8504 | 1154.3 | 1361.07 | 1011.91 | 382.427 | 2755.4
2022-10-14 20:56 | R:/30129Wilcox/TDS Basecase/2268/17 Prop Design Tests AE/W17R06.ribd22 | PropDesignTestAE | 6 | 1 | 2100 | Proposed and Standard | PASS | 3.33 | 5.6 | 2.1 | 32.6 | 4.6 | 30.5 | 257.586 | 56.3291 | 280.199 | 1009.59 | 0 | -4078.16 | 0 | 0 | 505.557 | 2015.54 | 2025.88 | 119.621 | 2192.15 | 1603.71 | 0 | 0 | 0 | 0 | 0 | 0 | 3.76 | 4.28 | 3.6 | 12.32 | 0 | -36.39 | 0 | 0 | 7.5 | 26.15 | 27.25 | 1.73 | 50.2 | 23.96 | 0.52 | 0.06 | 0.34 | 1.14 | -1.3 | 0 | 0 | 0.75 | 2.11 | 2.61 | 0.19 | 6.42 | 0.12311 | 0.013597 | 0.031996 | 0.1172 | 0 | -0.018044 | 0 | 0 | 0.092723 | 0.19943 | 0.27357 | 0.022338 | 0.85591 | 0.2859 | 23.9911 | 71.4425 | 280.199 | 996.145 | -4078.16 | 505.557 | 2018.6 | 2025.88 | 119.621 | 1963.28 | 1371.78 | 35.4133 | 0 | 0 | 35.4133 | 35.4133 | 6.71 | 4.87 | 3.6 | 12.11 | -36.39 | 7.5 | 26.18 | 27.25 | 1.73 | 53.56 | 27.29 | 1.5 | 0.08 | 0.34 | 1.12 | -1.3 | 0.75 | 2.11 | 2.61 | 0.19 | 7.4 | 0.012562 | 0.014071 | 0.031996 | 0.11562 | -0.018044 | 0.092723 | 0.19904 | 0.27357 | 0.022338 | 0.74387 | 0.17425 | BEMCmpMgr 2022.2.0 (2268) | CSE19 0.909.0 EXE | CBECC-Res 2022.2.0 RC (1271) | Natural Gas | -0.11203 | -0.11165 | 6.3 | 12.2 |  |  | 257.586 | 56.3291 | 280.199 | 1009.59 | 0 | -4078.16 | 0 | 0 | 505.557 | 2015.54 | 2025.88 | 119.621 | 2192.15 | 0 | 0 | 0 | 0 | 0 | 3.76 | 4.28 | 3.6 | 12.32 | 0 | -36.39 | 0 | 0 | 7.5 | 26.15 | 27.25 | 1.73 | 50.2 | 0.52 | 0.06 | 0.34 | 1.14 | -1.3 | 0 | 0 | 0.75 | 2.11 | 2.61 | 0.19 | 6.42 | 0.12311 | 0.013597 | 0.031996 | 0.1172 | 0 | -0.018044 | 0 | 0 | 0.092723 | 0.19943 | 0.27357 | 0.022338 | 0.85591 | 83.9239 | 327.045 | 280.199 | 0 | 2135 | 930.001 | 2637.81 | 297.5 | 6691.48 | 69.8627 | 159.68 | 65.4 | 294.943 | 13.77 | 15.31 | 3.6 | 26.83 | 31.29 | 23.04 | 35.57 | 4.75 | 154.16 | 13.77 | 15.31 | 3.6 | 26.83 | 31.29 | 23.04 | 35.57 | 4.75 | 154.16 | 3.04 | 0.32 | 0.34 | 6.57 | 3.03 | 3.83 | 3.4 | 0.53 | 21.06 | 3.04 | 0.32 | 0.34 | 6.57 | 3.03 | 3.83 | 3.4 | 0.53 | 21.06 | 0.038361 | 0.052392 | 0.031996 | 0 | 0.35267 | 0.11028 | 0.34625 | 0.084835 | 1.0168 | 40.3 | 23.6 | 32.6 | 45.9 | 23.6 | 34.7 | 30.5 | 35.1 | 23.96 | 0 | 20.93 | 6.36 | 23.96 | 0 | 20.13 | 39.38 | 2.06 | 0 | 1.58 | 1.46 | 2.06 | 0 | 0.83 | 9.44 | 1 | 1.0885 | 2.4166 |  |  | 4079.35 | 2.4166 | 0.12 | 0.05 | 0.83 | 0.12 | 0.05 | 0.97 |  |  | 1 | 1 | 36 | 30.5453 | 31.9217 | 32.6407 | 38.5498 | 43.2027 |  |  | 67.7847 | 7.2374 | 43.7823 | 147.622 | 0 | -168.725 | 0 | 0 | 96.4604 | 272.403 | 337.331 | 24.1741 | 828.07 | 0 | 0 | 0 | 0 | 0 | 5.7703 | 10.4144 | 43.7823 | 145.323 | -168.725 | 96.4604 | 272.593 | 337.331 | 24.1741 | 767.123 | 207.079 | 0 | 0 | 207.079 | 22.2921 | 41.9429 | 43.7823 | 0 | 392.539 | 147.863 | 440.272 | 69.2238 | 1157.92 | 408.522 | 933.73 | 382.427 | 1724.68
2022-10-14 20:57 | R:/30129Wilcox/TDS Basecase/2268/17 Prop Design Tests AE/W17R07.ribd22 | PropDesignTestAE | 7 | 1 | 2100 | Proposed and Standard | PASS | 2.46 | 5.1 | 1.8 | 32.3 | 3.2 | 30.2 | 136.379 | 49.2309 | 279.635 | 988.995 | 0 | -4077.97 | 0 | 0 | 505.557 | 2019.93 | 2025.88 | 119.621 | 2047.27 | 1454.24 | 0 | 0 | 0 | 0 | 0 | 0 | 1.92 | 1.93 | 3.6 | 12.27 | 0 | -35.39 | 0 | 0 | 7.68 | 25.64 | 27.43 | 1.77 | 46.85 | 19.72 | 0.28 | 0.05 | 0.34 | 1.11 | -1.38 | 0 | 0 | 0.74 | 2.11 | 2.6 | 0.19 | 6.04 | 0.046708 | 0.013433 | 0.031931 | 0.11153 | 0 | -0.025059 | 0 | 0 | 0.092723 | 0.20046 | 0.27357 | 0.022338 | 0.76763 | 0.2036 | 14.6812 | 75.5983 | 279.635 | 977.603 | -4077.97 | 505.557 | 2022.79 | 2025.88 | 119.621 | 1943.4 | 1347.52 | 21.6702 | 0 | 0 | 21.6702 | 21.6702 | 4.12 | 2.39 | 3.6 | 12.07 | -35.4 | 7.68 | 25.67 | 27.43 | 1.77 | 49.33 | 22.18 | 0.92 | 0.07 | 0.34 | 1.09 | -1.38 | 0.74 | 2.11 | 2.6 | 0.19 | 6.68 | 0.0050353 | 0.013177 | 0.031931 | 0.1114 | -0.025059 | 0.092723 | 0.20016 | 0.27357 | 0.022338 | 0.72526 | 0.16154 | BEMCmpMgr 2022.2.0 (2268) | CSE19 0.909.0 EXE | CBECC-Res 2022.2.0 RC (1271) | Natural Gas | -0.042365 | -0.04206 | 5 | 11.1 |  |  | 136.379 | 49.2309 | 279.635 | 988.995 | 0 | -4077.97 | 0 | 0 | 505.557 | 2019.93 | 2025.88 | 119.621 | 2047.27 | 0 | 0 | 0 | 0 | 0 | 1.92 | 1.93 | 3.6 | 12.27 | 0 | -35.39 | 0 | 0 | 7.68 | 25.64 | 27.43 | 1.77 | 46.85 | 0.28 | 0.05 | 0.34 | 1.11 | -1.38 | 0 | 0 | 0.74 | 2.11 | 2.6 | 0.19 | 6.04 | 0.046708 | 0.013433 | 0.031931 | 0.11153 | 0 | -0.025059 | 0 | 0 | 0.092723 | 0.20046 | 0.27357 | 0.022338 | 0.76763 | 55.0157 | 344.973 | 279.635 | 0 | 2135 | 930.001 | 2637.81 | 297.5 | 6679.94 | 45.7963 | 159.26 | 65.4 | 270.456 | 9.07 | 8.96 | 3.6 | 26.82 | 32.27 | 23.13 | 35.9 | 5.11 | 144.86 | 9.07 | 8.96 | 3.6 | 26.82 | 32.27 | 23.13 | 35.9 | 5.11 | 144.86 | 1.99 | 0.35 | 0.34 | 6.55 | 3.03 | 3.83 | 3.39 | 0.53 | 20.01 | 1.99 | 0.35 | 0.34 | 6.55 | 3.03 | 3.83 | 3.39 | 0.53 | 20.01 | 0.021387 | 0.055909 | 0.031931 | 0 | 0.35267 | 0.11028 | 0.34625 | 0.084835 | 1.0033 | 40.7 | 24.5 | 32.3 | 45.8 | 24.4 | 34.1 | 30.2 | 33.4 | 19.72 | 0 | 18.26 | 3.92 | 19.72 | 0 | 13.35 | 35.1 | 1.78 | 0 | 1.53 | 0.89 | 1.78 | 0 | 0.8 | 8.43 | 1 | 1.2319 | 2.5869 |  |  | 4079.16 | 2.5869 | 0.13 | 0.05 | 0.78 | 0.13 | 0.05 | 0.88 |  |  | 1 | 1 | 36 | 30.2756 | 31.1187 | 33.5971 | 37.3141 | 43.7269 |  |  | 35.9748 | 5.8241 | 43.5664 | 143.202 | 0 | -178.925 | 0 | 0 | 96.2197 | 272.655 | 336.411 | 24.1063 | 779.034 | 0 | 0 | 0 | 0 | 0 | 3.4457 | 9.3953 | 43.5664 | 141.247 | -178.925 | 96.2197 | 272.837 | 336.411 | 24.1063 | 748.303 | 126.716 | 0 | 0 | 126.716 | 14.6485 | 45.3649 | 43.5664 | 0 | 391.512 | 147.435 | 439.033 | 69.02 | 1150.58 | 267.794 | 931.27 | 382.427 | 1581.49
2022-10-14 20:58 | R:/30129Wilcox/TDS Basecase/2268/17 Prop Design Tests AE/W17R08.ribd22 | PropDesignTestAE | 8 | 1 | 2100 | Proposed and Standard | PASS | 3.08 | 3.4 | 1.6 | 26.3 | 2.6 | 29.3 | 132.06 | 480.315 | 280.731 | 933.465 | 0 | -4596.65 | 0 | 0 | 505.557 | 2037.48 | 2025.88 | 119.621 | 1918.47 | 1826.57 | 0 | 0 | 0 | 0 | 0 | 0 | 1.89 | 15.29 | 3.56 | 11.09 | 0 | -44.66 | 0 | 0 | 6.99 | 25.43 | 26.55 | 1.63 | 47.77 | 31.83 | 0.27 | 0.51 | 0.34 | 1.05 | -1.47 | 0 | 0 | 0.75 | 2.13 | 2.61 | 0.19 | 6.38 | 0.057255 | 0.064763 | 0.032056 | 0.10885 | 0 | -0.024212 | 0 | 0 | 0.092723 | 0.20083 | 0.27357 | 0.022338 | 0.82818 | 0.26293 | 12.2018 | 570.46 | 280.731 | 916.2 | -4596.65 | 505.557 | 2041.11 | 2025.88 | 119.621 | 1875.11 | 1779.59 | 18.011 | 0 | 0 | 18.011 | 18.011 | 3.41 | 17.09 | 3.56 | 10.85 | -44.71 | 6.99 | 25.47 | 26.55 | 1.63 | 50.84 | 34.91 | 0.76 | 0.59 | 0.34 | 1.03 | -1.47 | 0.75 | 2.13 | 2.61 | 0.19 | 6.93 | 0.0057082 | 0.066898 | 0.032056 | 0.10743 | -0.024212 | 0.092723 | 0.20053 | 0.27357 | 0.022338 | 0.77703 | 0.21209 | BEMCmpMgr 2022.2.0 (2268) | CSE19 0.909.0 EXE | CBECC-Res 2022.2.0 RC (1271) | Natural Gas | -0.051144 | -0.050836 | 6 | 8.8 |  |  | 132.06 | 480.315 | 280.731 | 933.465 | 0 | -4596.65 | 0 | 0 | 505.557 | 2037.48 | 2025.88 | 119.621 | 1918.47 | 0 | 0 | 0 | 0 | 0 | 1.89 | 15.29 | 3.56 | 11.09 | 0 | -44.66 | 0 | 0 | 6.99 | 25.43 | 26.55 | 1.63 | 47.77 | 0.27 | 0.51 | 0.34 | 1.05 | -1.47 | 0 | 0 | 0.75 | 2.13 | 2.61 | 0.19 | 6.38 | 0.057255 | 0.064763 | 0.032056 | 0.10885 | 0 | -0.024212 | 0 | 0 | 0.092723 | 0.20083 | 0.27357 | 0.022338 | 0.82818 | 70.5691 | 1874.75 | 280.731 | 0 | 2135 | 930.001 | 2637.81 | 297.5 | 8226.37 | 58.7452 | 155.248 | 65.4 | 279.393 | 11.59 | 49.56 | 3.56 | 26.11 | 29.32 | 22.85 | 34.72 | 4.21 | 181.92 | 11.59 | 49.56 | 3.56 | 26.11 | 29.32 | 22.85 | 34.72 | 4.21 | 181.92 | 2.57 | 1.66 | 0.34 | 6.38 | 3.03 | 3.83 | 3.4 | 0.53 | 21.74 | 2.57 | 1.66 | 0.34 | 6.38 | 3.03 | 3.83 | 3.4 | 0.53 | 21.74 | 0.032516 | 0.20173 | 0.032056 | 0 | 0.35267 | 0.11028 | 0.34625 | 0.084835 | 1.1603 | 35 | 24.5 | 26.3 | 38.4 | 24.6 | 27.9 | 29.3 | 31.9 | 31.83 | 0 | 31.67 | 3.24 | 31.83 | 0 | 54.14 | 36.68 | 2.17 | 0 | 1.98 | 0.74 | 2.17 | 0 | 2.15 | 8.8 | 1 | 1.1969 | 2.8127 |  |  | 4597.99 | 2.8127 | 0.14 | 0.05 | 0.83 | 0.14 | 0.05 | 0.91 |  |  | 1 | 1 | 36 | 24.9138 | 28.2528 | 27.7663 | 43.4899 | 59.9406 |  |  | 35.0635 | 66.2392 | 43.8653 | 136.517 | 0 | -189.924 | 0 | 0 | 96.4604 | 275.502 | 337.331 | 24.1741 | 825.229 | 0 | 0 | 0 | 0 | 0 | 3.0479 | 75.752 | 43.8653 | 133.368 | -189.924 | 96.4604 | 275.725 | 337.331 | 24.1741 | 799.8 | 105.32 | 0 | 0 | 105.32 | 18.8829 | 215.244 | 43.8653 | 0 | 392.539 | 147.863 | 440.272 | 69.2238 | 1327.89 | 343.513 | 907.811 | 382.427 | 1633.75
2022-10-14 20:59 | R:/30129Wilcox/TDS Basecase/2268/17 Prop Design Tests AE/W17R09.ribd22 | PropDesignTestAE | 9 | 1 | 2100 | Proposed and Standard | PASS | 4.29 | 4.5 | 2.2 | 27.8 | 4 | 29 | 277.741 | 438.423 | 279.34 | 970.188 | 0 | -4565.1 | 0 | 0 | 505.557 | 2029.09 | 2025.88 | 119.621 | 2080.74 | 1965.69 | 0 | 0 | 0 | 0 | 0 | 0 | 3.97 | 14.96 | 3.54 | 11.59 | 0 | -42.41 | 0 | 0 | 7.03 | 25.35 | 26.51 | 1.63 | 52.17 | 34.06 | 0.56 | 0.49 | 0.34 | 1.1 | -1.44 | 0 | 0 | 0.75 | 2.12 | 2.61 | 0.19 | 6.72 | 0.12496 | 0.072799 | 0.031897 | 0.11236 | 0 | -0.02057 | 0 | 0 | 0.092723 | 0.20044 | 0.27357 | 0.022338 | 0.91051 | 0.34202 | 22.9534 | 540.223 | 279.34 | 951.787 | -4565.1 | 505.557 | 2032.69 | 2025.88 | 119.621 | 1912.95 | 1794.3 | 33.8913 | 0 | 0 | 33.8913 | 33.8913 | 6.41 | 17.02 | 3.54 | 11.38 | -42.46 | 7.03 | 25.39 | 26.51 | 1.63 | 56.45 | 38.35 | 1.43 | 0.57 | 0.34 | 1.08 | -1.44 | 0.75 | 2.12 | 2.61 | 0.19 | 7.65 | 0.011576 | 0.076265 | 0.031897 | 0.10844 | -0.02057 | 0.092723 | 0.20004 | 0.27357 | 0.022338 | 0.79628 | 0.22818 | BEMCmpMgr 2022.2.0 (2268) | CSE19 0.909.0 EXE | CBECC-Res 2022.2.0 RC (1271) | Natural Gas | -0.11423 | -0.11383 | 7.6 | 11.2 |  |  | 277.741 | 438.423 | 279.34 | 970.188 | 0 | -4565.1 | 0 | 0 | 505.557 | 2029.09 | 2025.88 | 119.621 | 2080.74 | 0 | 0 | 0 | 0 | 0 | 3.97 | 14.96 | 3.54 | 11.59 | 0 | -42.41 | 0 | 0 | 7.03 | 25.35 | 26.51 | 1.63 | 52.17 | 0.56 | 0.49 | 0.34 | 1.1 | -1.44 | 0 | 0 | 0.75 | 2.12 | 2.61 | 0.19 | 6.72 | 0.12496 | 0.072799 | 0.031897 | 0.11236 | 0 | -0.02057 | 0 | 0 | 0.092723 | 0.20044 | 0.27357 | 0.022338 | 0.91051 | 108.278 | 1723.49 | 279.34 | 0 | 2135 | 930.001 | 2637.81 | 297.5 | 8111.42 | 90.1632 | 156.542 | 65.4 | 312.105 | 17.72 | 49.05 | 3.54 | 26.34 | 29.49 | 22.85 | 34.75 | 4.2 | 187.94 | 17.72 | 49.05 | 3.54 | 26.34 | 29.49 | 22.85 | 34.75 | 4.2 | 187.94 | 3.93 | 1.65 | 0.34 | 6.44 | 3.03 | 3.83 | 3.4 | 0.53 | 23.15 | 3.93 | 1.65 | 0.34 | 6.44 | 3.03 | 3.83 | 3.4 | 0.53 | 23.15 | 0.044708 | 0.22224 | 0.031897 | 0 | 0.35267 | 0.11028 | 0.34625 | 0.084835 | 1.1929 | 35.2 | 22.5 | 27.8 | 39.7 | 22.6 | 30 | 29 | 33 | 34.06 | 0 | 32.27 | 6.08 | 34.06 | 0 | 54.13 | 42.52 | 2.49 | 0 | 2.03 | 1.39 | 2.49 | 0 | 2.21 | 10.15 | 1 | 1.1247 | 2.6768 |  |  | 4566.44 | 2.6768 | 0.14 | 0.05 | 0.87 | 0.14 | 0.05 | 1.01 |  |  | 1 | 1 | 36 | 25.7748 | 28.9884 | 28.0788 | 44.8103 | 62.1579 |  |  | 72.1867 | 63.0304 | 43.6479 | 142.45 | 0 | -186.391 | 0 | 0 | 96.4604 | 274.277 | 337.331 | 24.1741 | 867.166 | 0 | 0 | 0 | 0 | 0 | 5.5762 | 74.1265 | 43.6479 | 139.451 | -186.391 | 96.4604 | 274.487 | 337.331 | 24.1741 | 808.863 | 198.18 | 0 | 0 | 198.18 | 28.3697 | 213.236 | 43.6479 | 0 | 392.539 | 147.863 | 440.272 | 69.2238 | 1335.15 | 527.23 | 915.38 | 382.427 | 1825.04
2022-10-14 21:00 | R:/30129Wilcox/TDS Basecase/2268/17 Prop Design Tests AE/W17R10.ribd22 | PropDesignTestAE | 10 | 1 | 2100 | Proposed and Standard | PASS | 5.18 | 4.6 | 2.6 | 27.9 | 5.4 | 29 | 496.14 | 714.945 | 278.413 | 987.548 | 0 | -4873.24 | 0 | 0 | 505.557 | 2030.41 | 2025.88 | 119.621 | 2285.28 | 2477.05 | 0 | 0 | 0 | 0 | 0 | 0 | 7.03 | 17.81 | 3.52 | 11.78 | 0 | -44.15 | 0 | 0 | 7.21 | 25.49 | 26.65 | 1.68 | 57.02 | 40.14 | 1.02 | 0.73 | 0.34 | 1.13 | -1.56 | 0 | 0 | 0.75 | 2.12 | 2.61 | 0.19 | 7.33 | 0.20159 | 0.086778 | 0.031792 | 0.12365 | 0 | -0.023586 | 0 | 0 | 0.092723 | 0.19973 | 0.27357 | 0.022338 | 1.0086 | 0.4438 | 37.2298 | 832.685 | 278.413 | 970.85 | -4873.24 | 505.557 | 2033.47 | 2025.88 | 119.621 | 1930.46 | 2119.18 | 54.9731 | 0 | 0 | 54.9731 | 54.9731 | 10.4 | 19.85 | 3.52 | 11.55 | -44.22 | 7.21 | 25.52 | 26.65 | 1.68 | 62.16 | 45.32 | 2.33 | 0.81 | 0.34 | 1.11 | -1.56 | 0.75 | 2.12 | 2.61 | 0.19 | 8.7 | 0.017492 | 0.088767 | 0.031792 | 0.12466 | -0.023586 | 0.092723 | 0.19924 | 0.27357 | 0.022338 | 0.827 | 0.26271 | BEMCmpMgr 2022.2.0 (2268) | CSE19 0.909.0 EXE | CBECC-Res 2022.2.0 RC (1271) | Natural Gas | -0.18157 | -0.18109 | 8.3 | 11.4 |  |  | 496.14 | 714.945 | 278.413 | 987.548 | 0 | -4873.24 | 0 | 0 | 505.557 | 2030.41 | 2025.88 | 119.621 | 2285.28 | 0 | 0 | 0 | 0 | 0 | 7.03 | 17.81 | 3.52 | 11.78 | 0 | -44.15 | 0 | 0 | 7.21 | 25.49 | 26.65 | 1.68 | 57.02 | 1.02 | 0.73 | 0.34 | 1.13 | -1.56 | 0 | 0 | 0.75 | 2.12 | 2.61 | 0.19 | 7.33 | 0.20159 | 0.086778 | 0.031792 | 0.12365 | 0 | -0.023586 | 0 | 0 | 0.092723 | 0.19973 | 0.27357 | 0.022338 | 1.0086 | 150.687 | 2534.3 | 278.413 | 0 | 2135 | 930.001 | 2637.81 | 297.5 | 8963.71 | 125.482 | 156.053 | 65.4 | 346.935 | 24.68 | 56.75 | 3.52 | 26.31 | 30.37 | 22.86 | 34.97 | 4.59 | 204.05 | 24.68 | 56.75 | 3.52 | 26.31 | 30.37 | 22.86 | 34.97 | 4.59 | 204.05 | 5.47 | 2.27 | 0.34 | 6.42 | 3.03 | 3.83 | 3.4 | 0.53 | 25.29 | 5.47 | 2.27 | 0.34 | 6.42 | 3.03 | 3.83 | 3.4 | 0.53 | 25.29 | 0.05967 | 0.24584 | 0.031792 | 0 | 0.35267 | 0.11028 | 0.34625 | 0.084835 | 1.2313 | 36.1 | 21.7 | 27.9 | 40.7 | 21.6 | 30.5 | 29 | 34.4 | 40.14 | 0 | 35.44 | 9.88 | 40.14 | 0 | 62.4 | 48.86 | 3.22 | 0 | 2.33 | 2.26 | 3.22 | 0 | 2.92 | 11.58 | 1 | 1.1664 | 2.8578 |  |  | 4874.67 | 2.8578 | 0.15 | 0.05 | 0.95 | 0.15 | 0.05 | 1.15 |  |  | 1 | 1 | 36 | 27.9244 | 30.8674 | 30.2644 | 47.7975 | 68.8946 |  |  | 131.556 | 93.9266 | 43.5032 | 145.677 | 0 | -201.402 | 0 | 0 | 96.4604 | 274.235 | 337.331 | 24.1741 | 945.461 | 0 | 0 | 0 | 0 | 0 | 9.0025 | 104.72 | 43.5032 | 143.001 | -201.402 | 96.4604 | 274.318 | 337.331 | 24.1741 | 831.108 | 321.455 | 0 | 0 | 321.455 | 39.8413 | 294.178 | 43.5032 | 0 | 392.539 | 147.863 | 440.272 | 69.2238 | 1427.42 | 733.758 | 912.519 | 382.427 | 2028.7
2022-10-14 21:01 | R:/30129Wilcox/TDS Basecase/2268/17 Prop Design Tests AE/W17R11.ribd22 | PropDesignTestAE | 11 | 1 | 2100 | Proposed and Standard | PASS | 12.16 | 6.9 | 4.4 | 30.6 | 12 | 28.4 | 1541.91 | 1045.47 | 277.42 | 1171.53 | 0 | -5292.55 | 0 | 0 | 505.557 | 2019.25 | 2025.88 | 119.621 | 3414.09 | 4036.33 | 0 | 0 | 0 | 0 | 0 | 0 | 21.51 | 27.28 | 3.57 | 14.46 | 0 | -45.46 | 0 | 0 | 7.4 | 25.9 | 27.08 | 1.72 | 83.46 | 66.82 | 2.93 | 1.11 | 0.33 | 1.39 | -1.38 | 0 | 0 | 0.74 | 2.09 | 2.59 | 0.19 | 9.99 | 0.49013 | 0.10748 | 0.031678 | 0.16582 | 0 | -0.010466 | 0 | 0 | 0.092723 | 0.19743 | 0.27357 | 0.022338 | 1.3707 | 0.79511 | 111.962 | 1189.95 | 277.42 | 1138.19 | -5292.55 | 505.557 | 2021.13 | 2025.88 | 119.621 | 2097.16 | 2717.52 | 165.286 | 0 | 0 | 165.286 | 165.286 | 31.05 | 30.27 | 3.57 | 14.09 | -45.48 | 7.4 | 25.91 | 27.08 | 1.72 | 95.61 | 78.98 | 7.08 | 1.22 | 0.33 | 1.34 | -1.38 | 0.74 | 2.09 | 2.59 | 0.19 | 14.2 | 0.041953 | 0.1091 | 0.031678 | 0.15586 | -0.010466 | 0.092723 | 0.19687 | 0.27357 | 0.022338 | 0.91362 | 0.33859 | BEMCmpMgr 2022.2.0 (2268) | CSE19 0.909.0 EXE | CBECC-Res 2022.2.0 RC (1271) | Natural Gas | -0.45707 | -0.45652 | 12.7 | 15.4 |  |  | 1541.91 | 1045.47 | 277.42 | 1171.53 | 0 | -5292.55 | 0 | 0 | 505.557 | 2019.25 | 2025.88 | 119.621 | 3414.09 | 0 | 0 | 0 | 0 | 0 | 21.51 | 27.28 | 3.57 | 14.46 | 0 | -45.46 | 0 | 0 | 7.4 | 25.9 | 27.08 | 1.72 | 83.46 | 2.93 | 1.11 | 0.33 | 1.39 | -1.38 | 0 | 0 | 0.74 | 2.09 | 2.59 | 0.19 | 9.99 | 0.49013 | 0.10748 | 0.031678 | 0.16582 | 0 | -0.010466 | 0 | 0 | 0.092723 | 0.19743 | 0.27357 | 0.022338 | 1.3707 | 381.457 | 3572.5 | 277.42 | 0 | 2135 | 930.001 | 2637.81 | 297.5 | 10231.7 | 317.582 | 159.187 | 65.4 | 542.169 | 61.98 | 85.22 | 3.57 | 26.86 | 31.65 | 23.06 | 35.79 | 4.9 | 273.03 | 61.98 | 85.22 | 3.57 | 26.86 | 31.65 | 23.06 | 35.79 | 4.9 | 273.03 | 13.94 | 3.45 | 0.33 | 6.64 | 3.02 | 3.87 | 3.38 | 0.53 | 35.16 | 13.94 | 3.45 | 0.33 | 6.64 | 3.02 | 3.87 | 3.38 | 0.53 | 35.16 | 0.11556 | 0.31209 | 0.031678 | 0 | 0.35267 | 0.11028 | 0.34625 | 0.084835 | 1.3534 | 37.6 | 16.6 | 30.6 | 44.5 | 16.7 | 35 | 28.4 | 40.4 | 66.82 | 0 | 49.47 | 29.51 | 66.82 | 0 | 94.06 | 83.57 | 5.76 | 0 | 3.08 | 6.89 | 5.76 | 0 | 4.48 | 19.88 | 1 | 1.2301 | 3.4811 |  |  | 5294.1 | 3.4811 | 0.13 | 0.04 | 1.29 | 0.13 | 0.05 | 1.91 |  |  | 1 | 1 | 36 | 30.25 | 36.5452 | 33.5995 | 56.7737 | 77.4797 |  |  | 378.818 | 143.077 | 43.0841 | 179.631 | 0 | -178.76 | 0 | 0 | 96.1326 | 270.773 | 335.62 | 24.0421 | 1292.42 | 0 | 0 | 0 | 0 | 0 | 24.1791 | 157.355 | 43.0841 | 173.502 | -178.76 | 96.1326 | 270.71 | 335.62 | 24.0421 | 945.864 | 966.509 | 0 | 0 | 966.509 | 91.04 | 446.866 | 43.0841 | 0 | 391.144 | 146.995 | 437.944 | 68.8504 | 1625.92 | 1857.06 | 930.844 | 382.427 | 3170.33
2022-10-14 21:02 | R:/30129Wilcox/TDS Basecase/2268/17 Prop Design Tests AE/W17R12.ribd22 | PropDesignTestAE | 12 | 1 | 2100 | Proposed and Standard | PASS | 12.61 | 8.7 | 5.3 | 31.2 | 12.2 | 28.4 | 1414.18 | 241.722 | 277.073 | 1213.46 | 0 | -4402.72 | 0 | 0 | 505.557 | 1999.37 | 2025.88 | 119.621 | 3394.14 | 3146.43 | 0 | 0 | 0 | 0 | 0 | 0 | 20.15 | 11.73 | 3.56 | 14.99 | 0 | -37.65 | 0 | 0 | 7.43 | 25.67 | 27.07 | 1.72 | 74.67 | 50.43 | 2.73 | 0.33 | 0.33 | 1.42 | -1.09 | 0 | 0 | 0.74 | 2.07 | 2.59 | 0.19 | 9.31 | 0.554 | 0.045612 | 0.031639 | 0.18316 | 0 | -0.010535 | 0 | 0 | 0.092723 | 0.19652 | 0.27357 | 0.022338 | 1.389 | 0.81441 | 105.341 | 331.656 | 277.073 | 1186.97 | -4402.72 | 505.557 | 2002.7 | 2025.88 | 119.621 | 2152.08 | 1901.04 | 155.489 | 0 | 0 | 155.489 | 155.489 | 29.25 | 15.57 | 3.56 | 14.66 | -37.66 | 7.43 | 25.7 | 27.07 | 1.72 | 87.3 | 63.04 | 6.66 | 0.43 | 0.33 | 1.38 | -1.09 | 0.74 | 2.07 | 2.59 | 0.19 | 13.3 | 0.047084 | 0.050504 | 0.031639 | 0.17858 | -0.010535 | 0.092723 | 0.19594 | 0.27357 | 0.022338 | 0.88184 | 0.30781 | BEMCmpMgr 2022.2.0 (2268) | CSE19 0.909.0 EXE | CBECC-Res 2022.2.0 RC (1271) | Natural Gas | -0.50718 | -0.5066 | 14.5 | 20 |  |  | 1414.18 | 241.722 | 277.073 | 1213.46 | 0 | -4402.72 | 0 | 0 | 505.557 | 1999.37 | 2025.88 | 119.621 | 3394.14 | 0 | 0 | 0 | 0 | 0 | 20.15 | 11.73 | 3.56 | 14.99 | 0 | -37.65 | 0 | 0 | 7.43 | 25.67 | 27.07 | 1.72 | 74.67 | 2.73 | 0.33 | 0.33 | 1.42 | -1.09 | 0 | 0 | 0.74 | 2.07 | 2.59 | 0.19 | 9.31 | 0.554 | 0.045612 | 0.031639 | 0.18316 | 0 | -0.010535 | 0 | 0 | 0.092723 | 0.19652 | 0.27357 | 0.022338 | 1.389 | 356.271 | 1468.2 | 277.073 | 0 | 2135 | 930.001 | 2637.81 | 297.5 | 8101.85 | 296.568 | 164.777 | 65.4 | 526.745 | 57.97 | 54.6 | 3.56 | 27.73 | 31.89 | 23.06 | 35.82 | 4.86 | 239.49 | 57.97 | 54.6 | 3.56 | 27.73 | 31.89 | 23.06 | 35.82 | 4.86 | 239.49 | 13.04 | 1.71 | 0.33 | 6.87 | 3.02 | 3.87 | 3.38 | 0.53 | 32.75 | 13.04 | 1.71 | 0.33 | 6.87 | 3.02 | 3.87 | 3.38 | 0.53 | 32.75 | 0.12623 | 0.20453 | 0.031639 | 0 | 0.35267 | 0.11028 | 0.34625 | 0.084835 | 1.2564 | 35.1 | 15.7 | 31.2 | 43.8 | 15.7 | 36.5 | 28.4 | 40.6 | 50.43 | 0 | 35.27 | 27.77 | 50.43 | 0 | 63.17 | 80.69 | 4.81 | 0 | 2.32 | 6.48 | 4.81 | 0 | 2.71 | 19.24 | 1 | 1.1634 | 2.8154 |  |  | 4404.01 | 2.8154 | 0.11 | 0.03 | 1.2 | 0.11 | 0.03 | 1.79 |  |  | 1 | 1 | 36 | 25.1652 | 36.6503 | 28.4621 | 56.7387 | 65.5586 |  |  | 352.967 | 42.9242 | 43.0303 | 183.203 | 0 | -141.558 | 0 | 0 | 96.1326 | 268.361 | 335.62 | 24.0421 | 1204.72 | 0 | 0 | 0 | 0 | 0 | 23.3321 | 56.1054 | 43.0303 | 179.127 | -141.558 | 96.1326 | 268.482 | 335.62 | 24.0421 | 884.313 | 909.219 | 0 | 0 | 909.219 | 87.1017 | 220.993 | 43.0303 | 0 | 391.144 | 146.995 | 437.944 | 68.8504 | 1396.06 | 1734.18 | 963.536 | 382.427 | 3080.14
2022-10-14 21:02 | R:/30129Wilcox/TDS Basecase/2268/17 Prop Design Tests AE/W17R13.ribd22 | PropDesignTestAE | 13 | 1 | 2100 | Proposed and Standard | PASS | 8.55 | 4.8 | 3.1 | 29.1 | 8.5 | 29.4 | 1022.44 | 1500.72 | 278.413 | 1035.52 | 0 | -5756.61 | 0 | 0 | 505.557 | 2038.13 | 2025.88 | 119.621 | 2769.67 | 3837.09 | 0 | 0 | 0 | 0 | 0 | 0 | 14.74 | 35.72 | 3.57 | 12.71 | 0 | -50.01 | 0 | 0 | 7.4 | 26.26 | 26.95 | 1.69 | 79.03 | 66.74 | 2.04 | 1.56 | 0.33 | 1.21 | -1.48 | 0 | 0 | 0.74 | 2.11 | 2.59 | 0.19 | 9.29 | 0.43209 | 0.14776 | 0.031792 | 0.15131 | 0 | -0.020883 | 0 | 0 | 0.092723 | 0.19831 | 0.27357 | 0.022338 | 1.329 | 0.76295 | 73.7873 | 1668.44 | 278.413 | 1009.4 | -5756.61 | 505.557 | 2040.63 | 2025.88 | 119.621 | 1965.12 | 3030.04 | 108.929 | 0 | 0 | 108.929 | 108.929 | 20.59 | 38.73 | 3.57 | 12.4 | -50.07 | 7.4 | 26.29 | 26.95 | 1.69 | 87.55 | 75.29 | 4.67 | 1.66 | 0.33 | 1.18 | -1.48 | 0.74 | 2.11 | 2.59 | 0.19 | 11.99 | 0.036801 | 0.14939 | 0.031792 | 0.143 | -0.020883 | 0.092723 | 0.19781 | 0.27357 | 0.022338 | 0.92653 | 0.36098 | BEMCmpMgr 2022.2.0 (2268) | CSE19 0.909.0 EXE | CBECC-Res 2022.2.0 RC (1271) | Natural Gas | -0.40247 | -0.40196 | 9.7 | 11.4 |  |  | 1022.44 | 1500.72 | 278.413 | 1035.52 | 0 | -5756.61 | 0 | 0 | 505.557 | 2038.13 | 2025.88 | 119.621 | 2769.67 | 0 | 0 | 0 | 0 | 0 | 14.74 | 35.72 | 3.57 | 12.71 | 0 | -50.01 | 0 | 0 | 7.4 | 26.26 | 26.95 | 1.69 | 79.03 | 2.04 | 1.56 | 0.33 | 1.21 | -1.48 | 0 | 0 | 0.74 | 2.11 | 2.59 | 0.19 | 9.29 | 0.43209 | 0.14776 | 0.031792 | 0.15131 | 0 | -0.020883 | 0 | 0 | 0.092723 | 0.19831 | 0.27357 | 0.022338 | 1.329 | 260.05 | 4735.38 | 278.413 | 0 | 2135 | 930.001 | 2637.81 | 297.5 | 11274.2 | 216.502 | 155.109 | 65.4 | 437.011 | 42.53 | 104.68 | 3.57 | 26.18 | 31.75 | 23.03 | 35.69 | 4.52 | 271.95 | 42.53 | 104.68 | 3.57 | 26.18 | 31.75 | 23.03 | 35.69 | 4.52 | 271.95 | 9.54 | 4.48 | 0.33 | 6.47 | 3.02 | 3.87 | 3.38 | 0.53 | 31.62 | 9.54 | 4.48 | 0.33 | 6.47 | 3.02 | 3.87 | 3.38 | 0.53 | 31.62 | 0.1021 | 0.40439 | 0.031792 | 0 | 0.35267 | 0.11028 | 0.34625 | 0.084835 | 1.4323 | 37.7 | 18.3 | 29.1 | 42.5 | 18.4 | 32.2 | 29.4 | 37.9 | 66.74 | 0 | 55.76 | 19.53 | 66.74 | 0 | 111.97 | 64.99 | 5.14 | 0 | 3.3 | 4.54 | 5.14 | 0 | 5.32 | 15.5 | 1 | 1.2106 | 3.6319 |  |  | 5758.3 | 3.6319 | 0.15 | 0.04 | 1.2 | 0.15 | 0.04 | 1.6 |  |  | 1 | 1 | 36 | 30.2601 | 34.9638 | 32.927 | 54.0875 | 74.6761 |  |  | 263.587 | 201.251 | 43.2384 | 156.553 | 0 | -190.912 | 0 | 0 | 96.1326 | 273.574 | 335.62 | 24.0421 | 1203.08 | 0 | 0 | 0 | 0 | 0 | 17.0505 | 215.242 | 43.2384 | 152.069 | -190.912 | 96.1326 | 273.619 | 335.62 | 24.0421 | 966.101 | 636.96 | 0 | 0 | 636.96 | 65.8378 | 579.719 | 43.2384 | 0 | 391.144 | 146.995 | 437.944 | 68.8504 | 1733.73 | 1266 | 906.997 | 382.427 | 2555.42
2022-10-14 21:03 | R:/30129Wilcox/TDS Basecase/2268/17 Prop Design Tests AE/W17R14.ribd22 | PropDesignTestAE | 14 | 1 | 2100 | Proposed and Standard | PASS | 9.06 | 5.7 | 3.6 | 29.8 | 9.8 | 29 | 1475.7 | 944.762 | 275.608 | 1241.61 | 0 | -5177.95 | 0 | 0 | 505.557 | 2014.88 | 2025.88 | 119.621 | 3425.68 | 3937.69 | 0 | 0 | 0 | 0 | 0 | 0 | 20.7 | 22.95 | 3.47 | 15.24 | 0 | -47.51 | 0 | 0 | 7.02 | 25.37 | 26.28 | 1.63 | 75.15 | 62.36 | 2.97 | 0.91 | 0.33 | 1.54 | -1.67 | 0 | 0 | 0.75 | 2.09 | 2.61 | 0.19 | 9.72 | 0.56257 | 0.084262 | 0.031471 | 0.24749 | 0 | -0.023513 | 0 | 0 | 0.092723 | 0.1967 | 0.27357 | 0.022338 | 1.4876 | 0.9258 | 99.3727 | 1097.27 | 275.608 | 1190.09 | -5177.95 | 505.557 | 2016.66 | 2025.88 | 119.621 | 2152.11 | 2662.34 | 146.859 | 0 | 0 | 146.859 | 146.859 | 27.69 | 25.7 | 3.47 | 14.56 | -47.56 | 7.02 | 25.38 | 26.28 | 1.63 | 84.17 | 71.42 | 6.22 | 1 | 0.33 | 1.46 | -1.67 | 0.75 | 2.09 | 2.61 | 0.19 | 12.98 | 0.052364 | 0.086095 | 0.031471 | 0.22111 | -0.023513 | 0.092723 | 0.196 | 0.27357 | 0.022338 | 0.95215 | 0.39104 | BEMCmpMgr 2022.2.0 (2268) | CSE19 0.909.0 EXE | CBECC-Res 2022.2.0 RC (1271) | Natural Gas | -0.53546 | -0.53476 | 10.7 | 12.7 |  |  | 1475.7 | 944.762 | 275.608 | 1241.61 | 0 | -5177.95 | 0 | 0 | 505.557 | 2014.88 | 2025.88 | 119.621 | 3425.68 | 0 | 0 | 0 | 0 | 0 | 20.7 | 22.95 | 3.47 | 15.24 | 0 | -47.51 | 0 | 0 | 7.02 | 25.37 | 26.28 | 1.63 | 75.15 | 2.97 | 0.91 | 0.33 | 1.54 | -1.67 | 0 | 0 | 0.75 | 2.09 | 2.61 | 0.19 | 9.72 | 0.56257 | 0.084262 | 0.031471 | 0.24749 | 0 | -0.023513 | 0 | 0 | 0.092723 | 0.1967 | 0.27357 | 0.022338 | 1.4876 | 361.172 | 3107.14 | 275.608 | 0 | 2135 | 930.001 | 2637.81 | 297.5 | 9744.24 | 301.025 | 160.149 | 65.4 | 526.574 | 58.92 | 71.2 | 3.47 | 27.08 | 29.87 | 22.78 | 34.67 | 4.39 | 252.38 | 58.92 | 71.2 | 3.47 | 27.08 | 29.87 | 22.78 | 34.67 | 4.39 | 252.38 | 13.09 | 2.67 | 0.33 | 6.59 | 3.03 | 3.83 | 3.4 | 0.53 | 33.47 | 13.09 | 2.67 | 0.33 | 6.59 | 3.03 | 3.83 | 3.4 | 0.53 | 33.47 | 0.13316 | 0.24015 | 0.031471 | 0 | 0.35267 | 0.11028 | 0.34625 | 0.084835 | 1.2988 | 38.8 | 18.8 | 29.8 | 44.5 | 18.8 | 33.4 | 29 | 38.8 | 62.36 | 0 | 45.12 | 26.3 | 62.36 | 0 | 79.69 | 80.98 | 5.75 | 0 | 2.97 | 6.04 | 5.75 | 0 | 3.71 | 18.97 | 1 | 1.1307 | 2.8154 |  |  | 5179.47 | 2.8154 | 0.16 | 0.05 | 1.26 | 0.16 | 0.06 | 1.76 |  |  | 1 | 1 | 36 | 27.0329 | 40.0359 | 30.0569 | 62.5791 | 67.991 |  |  | 383.826 | 117.646 | 43.0648 | 198.926 | 0 | -216.079 | 0 | 0 | 96.4604 | 271.084 | 337.331 | 24.1741 | 1256.43 | 0 | 0 | 0 | 0 | 0 | 23.2123 | 129.455 | 43.0648 | 189.213 | -216.079 | 96.4604 | 270.994 | 337.331 | 24.1741 | 897.825 | 858.758 | 0 | 0 | 858.758 | 92.1299 | 345.045 | 43.0648 | 0 | 392.539 | 147.863 | 440.272 | 69.2238 | 1530.14 | 1760.25 | 936.469 | 382.427 | 3079.14
2022-10-14 21:04 | R:/30129Wilcox/TDS Basecase/2268/17 Prop Design Tests AE/W17R15.ribd22 | PropDesignTestAE | 15 | 1 | 2100 | Proposed and Standard | PASS | 2.55 | 1.2 | 0.9 | 22.4 | 0.6 | 29.4 | 34.5037 | 3858.27 | 277.42 | 667.067 | 0 | -8136.78 | 0 | 0 | 505.557 | 2097.59 | 2025.88 | 119.621 | 1449.12 | 4837.26 | 0 | 0 | 0 | 0 | 0 | 0 | 0.5 | 65.06 | 3.5 | 7.93 | 0 | -72.78 | 0 | 0 | 7.15 | 26.01 | 26.39 | 1.65 | 65.41 | 76.99 | 0.07 | 3.4 | 0.33 | 0.77 | -2.67 | 0 | 0 | 0.75 | 2.19 | 2.61 | 0.19 | 7.64 | 0.015005 | 0.25965 | 0.031678 | 0.084568 | 0 | -0.044058 | 0 | 0 | 0.092723 | 0.20412 | 0.27357 | 0.022338 | 0.93959 | 0.3909 | 1.9936 | 4054.14 | 277.42 | 654.355 | -8136.78 | 505.557 | 2099.86 | 2025.88 | 119.621 | 1602.05 | 4987.91 | 2.9433 | 0 | 0 | 2.9433 | 2.9433 | 0.56 | 67.68 | 3.5 | 7.8 | -72.88 | 7.15 | 26.03 | 26.39 | 1.65 | 67.88 | 79.54 | 0.12 | 3.5 | 0.33 | 0.76 | -2.67 | 0.75 | 2.19 | 2.61 | 0.19 | 7.78 | 0.0015246 | 0.26066 | 0.031678 | 0.084147 | -0.044058 | 0.092723 | 0.20383 | 0.27357 | 0.022338 | 0.9264 | 0.37801 | BEMCmpMgr 2022.2.0 (2268) | CSE19 0.909.0 EXE | CBECC-Res 2022.2.0 RC (1271) | Natural Gas | -0.013185 | -0.012895 | 3.6 | 3.2 |  |  | 34.5037 | 3858.27 | 277.42 | 667.067 | 0 | -8136.78 | 0 | 0 | 505.557 | 2097.59 | 2025.88 | 119.621 | 1449.12 | 0 | 0 | 0 | 0 | 0 | 0.5 | 65.06 | 3.5 | 7.93 | 0 | -72.78 | 0 | 0 | 7.15 | 26.01 | 26.39 | 1.65 | 65.41 | 0.07 | 3.4 | 0.33 | 0.77 | -2.67 | 0 | 0 | 0.75 | 2.19 | 2.61 | 0.19 | 7.64 | 0.015005 | 0.25965 | 0.031678 | 0.084568 | 0 | -0.044058 | 0 | 0 | 0.092723 | 0.20412 | 0.27357 | 0.022338 | 0.93959 | 30.1613 | 9887.69 | 277.42 | 0 | 2135 | 930.001 | 2637.81 | 297.5 | 16195.6 | 25.1123 | 131.741 | 65.4 | 222.253 | 4.97 | 168.31 | 3.5 | 22.33 | 30.58 | 22.82 | 34.9 | 4.41 | 291.82 | 4.97 | 168.31 | 3.5 | 22.33 | 30.58 | 22.82 | 34.9 | 4.41 | 291.82 | 1.09 | 8.32 | 0.33 | 5.42 | 3.03 | 3.83 | 3.4 | 0.53 | 25.95 | 1.09 | 8.32 | 0.33 | 5.42 | 3.03 | 3.83 | 3.4 | 0.53 | 25.95 | 0.018213 | 0.6217 | 0.031678 | 0 | 0.35267 | 0.11028 | 0.34625 | 0.084835 | 1.5656 | 38.7 | 25 | 22.4 | 39.9 | 24.9 | 23.3 | 29.4 | 30 | 76.99 | 0 | 79.01 | 0.53 | 76.99 | 0 | 172.26 | 26.85 | 4.57 | 0 | 4.59 | 0.12 | 4.57 | 0 | 8.71 | 6.45 | 1 | 1.1645 | 4.763 |  |  | 8139.17 | 4.763 | 0.21 | 0.14 | 0.99 | 0.21 | 0.14 | 1.01 |  |  | 1 | 1 | 36 | 42.8818 | 24.5428 | 46.2365 | 37.8134 | 102.13 |  |  | 9.3733 | 440.595 | 43.348 | 100.066 | 0 | -345.177 | 0 | 0 | 96.4604 | 283.225 | 337.331 | 24.1741 | 989.396 | 0 | 0 | 0 | 0 | 0 | 0.55867 | 452.494 | 43.348 | 98.55 | -345.177 | 96.4604 | 283.374 | 337.331 | 24.1741 | 991.113 | 17.2111 | 0 | 0 | 17.2111 | 8.169 | 1077.14 | 43.348 | 0 | 392.539 | 147.863 | 440.272 | 69.2238 | 2178.56 | 146.844 | 770.355 | 382.427 | 1299.63
2022-10-14 21:05 | R:/30129Wilcox/TDS Basecase/2268/17 Prop Design Tests AE/W17R16.ribd22 | PropDesignTestAE | 16 | 1 | 2100 | Proposed and Standard | PASS | 2.57 | 2.1 | 1.2 | 51.6 | 22.9 | 32.8 | 3593.24 | 37.3913 | 277.758 | 1431.17 | 0 | -4251.23 | 0 | 0 | 505.557 | 1963.06 | 2025.88 | 119.621 | 5702.45 | 5339.56 | 0 | 0 | 0 | 0 | 0 | 0 | 60.47 | 0.52 | 3.64 | 21.53 | 0 | -36.38 | 0 | 0 | 8.09 | 25.9 | 28.09 | 1.82 | 113.68 | 86.16 | 5.71 | 0.04 | 0.34 | 1.77 | -1.21 | 0 | 0 | 0.75 | 2.04 | 2.61 | 0.19 | 12.24 | 0.81473 | 0.0080244 | 0.031717 | 0.21204 | 0 | -0.012356 | 0 | 0 | 0.092723 | 0.19324 | 0.27357 | 0.022338 | 1.636 | 1.0665 | 229.39 | 98.2732 | 277.758 | 1359.55 | -4251.23 | 505.557 | 1965.49 | 2025.88 | 119.621 | 2330.3 | 1964.97 | 339.5 | 0 | 0 | 339.5 | 339.5 | 63.59 | 1.29 | 3.64 | 20.21 | -36.29 | 8.09 | 25.93 | 28.09 | 1.82 | 116.37 | 88.73 | 14.3 | 0.11 | 0.34 | 1.68 | -1.21 | 0.75 | 2.04 | 2.61 | 0.19 | 20.81 | 0.070627 | 0.013626 | 0.031717 | 0.2005 | -0.012356 | 0.092723 | 0.19244 | 0.27357 | 0.022338 | 0.88518 | 0.31647 | BEMCmpMgr 2022.2.0 (2268) | CSE19 0.909.0 EXE | CBECC-Res 2022.2.0 RC (1271) | Natural Gas | -0.75084 | -0.75004 | 2.3 | 2.9 |  |  | 3593.24 | 37.3913 | 277.758 | 1431.17 | 0 | -4251.23 | 0 | 0 | 505.557 | 1963.06 | 2025.88 | 119.621 | 5702.45 | 0 | 0 | 0 | 0 | 0 | 60.47 | 0.52 | 3.64 | 21.53 | 0 | -36.38 | 0 | 0 | 8.09 | 25.9 | 28.09 | 1.82 | 113.68 | 5.71 | 0.04 | 0.34 | 1.77 | -1.21 | 0 | 0 | 0.75 | 2.04 | 2.61 | 0.19 | 12.24 | 0.81473 | 0.0080244 | 0.031717 | 0.21204 | 0 | -0.012356 | 0 | 0 | 0.092723 | 0.19324 | 0.27357 | 0.022338 | 1.636 | 506.947 | 343.941 | 277.758 | 0 | 2135 | 930.001 | 2637.81 | 297.5 | 7128.96 | 423.154 | 184.226 | 65.4 | 672.78 | 82.87 | 4.53 | 3.64 | 31.04 | 33.16 | 23.33 | 36.6 | 5.03 | 220.2 | 82.87 | 4.53 | 3.64 | 31.04 | 33.16 | 23.33 | 36.6 | 5.03 | 220.2 | 18.22 | 0.4 | 0.34 | 7.58 | 3.03 | 3.83 | 3.4 | 0.53 | 37.33 | 18.22 | 0.4 | 0.34 | 7.58 | 3.03 | 3.83 | 3.4 | 0.53 | 37.33 | 0.11869 | 0.049706 | 0.031717 | 0 | 0.35267 | 0.11028 | 0.34625 | 0.084835 | 1.0941 | 70.6 | 16.5 | 51.6 | 72.7 | 16.5 | 52.8 | 32.8 | 55.7 | 86.16 | 0 | 29.05 | 59.68 | 86.16 | 0 | 16.57 | 105.51 | 7.86 | 0 | 2.47 | 13.96 | 7.86 | 0 | 1.56 | 24.98 | 1 | 1.1881 | 2.6139 |  |  | 4252.47 | 2.6139 | 0.12 | 0.04 | 1.58 | 0.12 | 0.04 | 2.87 |  |  | 1 | 1 | 36 | 18.3481 | 44.2642 | 23.004 | 50.0383 | 34.2937 |  |  | 738.654 | 5.3913 | 43.4009 | 229.2 | 0 | -157 | 0 | 0 | 96.4604 | 263.929 | 337.331 | 24.1741 | 1581.54 | 0 | 0 | 0 | 0 | 0 | 43.8478 | 14.5261 | 43.4009 | 217.448 | -157 | 96.4604 | 263.911 | 337.331 | 24.1741 | 884.099 | 1985.22 | 0 | 0 | 1985.22 | 106.708 | 52.1015 | 43.4009 | 0 | 392.539 | 147.863 | 440.272 | 69.2238 | 1252.11 | 2474.39 | 1077.26 | 382.427 | 3934.08
2022-10-14 21:06 | R:/30129Wilcox/TDS Basecase/2268/17 Prop Design Tests AE/W18R01.ribd22 | PropDesignTestAE | 1 | 1 | 2700 | Proposed and Standard | PASS | 11.84 | 12.9 | 6.5 | 47.2 | 23.8 | 32.5 | 3282.66 | 0 | 335.126 | 1894.93 | 0 | -4776.84 | 0 | 0 | 615.745 | 2138.11 | 2371.31 | 151.515 | 6012.56 | 5512.72 | 0 | 0 | 0 | 0 | 0 | 0 | 37.2 | 0 | 3.38 | 19.34 | 0 | -30.64 | 0 | 0 | 7.65 | 21.48 | 25.4 | 1.79 | 85.6 | 59.92 | 4.08 | 0 | 0.31 | 1.64 | -0.94 | 0 | 0 | 0.7 | 1.69 | 2.36 | 0.18 | 10.02 | 0.86138 | 0 | 0.038268 | 0.28289 | 0 | -0.0047786 | 0 | 0 | 0.11293 | 0.1696 | 0.31989 | 0.028294 | 1.8085 | 1.1825 | 233.255 | 0 | 335.126 | 1859.66 | -4776.84 | 615.745 | 2138.88 | 2371.31 | 151.515 | 2928.65 | 2428.04 | 344.325 | 0 | 0 | 344.325 | 344.325 | 49.42 | 0 | 3.38 | 18.96 | -30.59 | 7.65 | 21.48 | 25.4 | 1.79 | 97.49 | 71.76 | 11.42 | 0 | 0.31 | 1.62 | -0.94 | 0.7 | 1.69 | 2.36 | 0.18 | 17.34 | 0.072025 | 0 | 0.038268 | 0.26919 | -0.0047786 | 0.11293 | 0.16872 | 0.31989 | 0.028294 | 1.0045 | 0.37948 | BEMCmpMgr 2022.2.0 (2268) | CSE19 0.909.0 EXE | CBECC-Res 2022.2.0 RC (1271) | Natural Gas | -0.80393 | -0.80305 | 12.2 | 16.5 |  |  | 3282.66 | 0 | 335.126 | 1894.93 | 0 | -4776.84 | 0 | 0 | 615.745 | 2138.11 | 2371.31 | 151.515 | 6012.56 | 0 | 0 | 0 | 0 | 0 | 37.2 | 0 | 3.38 | 19.34 | 0 | -30.64 | 0 | 0 | 7.65 | 21.48 | 25.4 | 1.79 | 85.6 | 4.08 | 0 | 0.31 | 1.64 | -0.94 | 0 | 0 | 0.7 | 1.69 | 2.36 | 0.18 | 10.02 | 0.86138 | 0 | 0.038268 | 0.28289 | 0 | -0.0047786 | 0 | 0 | 0.11293 | 0.1696 | 0.31989 | 0.028294 | 1.8085 | 493.502 | 0 | 335.126 | 0 | 2615 | 989.001 | 3267.2 | 327.5 | 8027.33 | 410.838 | 203.783 | 73.4 | 688.021 | 61.49 | 0 | 3.38 | 26.5 | 31.31 | 19.68 | 34.87 | 4.27 | 181.5 | 61.49 | 0 | 3.38 | 26.5 | 31.31 | 19.68 | 34.87 | 4.27 | 181.5 | 13.95 | 0 | 0.31 | 6.61 | 2.88 | 3.32 | 3.26 | 0.46 | 30.79 | 13.95 | 0 | 0.31 | 6.61 | 2.88 | 3.32 | 3.26 | 0.46 | 30.79 | 0.12318 | 0 | 0.038268 | 0 | 0.43196 | 0.11771 | 0.42886 | 0.093389 | 1.2334 | 65.6 | 16.8 | 47.2 | 78.5 | 16.9 | 53.7 | 32.5 | 56.3 | 59.92 | 0 | 25.09 | 46.67 | 59.92 | 0 | 9.07 | 82.3 | 6.03 | 0 | 2.18 | 11.17 | 6.03 | 0 | 0.93 | 19.94 | 1 | 1.4663 | 3.7978 |  |  | 4778.24 | 3.7978 | 0.12 | 0.04 | 1.67 | 0.12 | 0.04 | 3.04 |  |  | 1 | 1 | 36 | 11.9937 | 49.8506 | 18.9087 | 57.9585 | 21.1216 |  |  | 679.413 | 0 | 52.0461 | 273.476 | 0 | -155.699 | 0 | 0 | 117.085 | 281.438 | 392.71 | 30.4523 | 1670.92 | 0 | 0 | 0 | 0 | 0 | 42.3856 | 0 | 52.0461 | 268.841 | -155.699 | 117.085 | 281.197 | 392.71 | 30.4523 | 1029.02 | 2013.44 | 0 | 0 | 2013.44 | 103.316 | 0 | 52.0461 | 0 | 479.082 | 156.597 | 542.438 | 75.7932 | 1409.27 | 2402.37 | 1191.62 | 429.206 | 4023.2
2022-10-14 21:07 | R:/30129Wilcox/TDS Basecase/2268/17 Prop Design Tests AE/W18R02.ribd22 | PropDesignTestAE | 2 | 1 | 2700 | Proposed and Standard | PASS | 12.03 | 9.7 | 5.7 | 32.9 | 13.3 | 26.9 | 1944.84 | 40.4156 | 343.462 | 1574.28 | 0 | -4825.63 | 0 | 0 | 615.745 | 2181.35 | 2371.31 | 151.515 | 4397.29 | 3903 | 0 | 0 | 0 | 0 | 0 | 0 | 20.87 | 8.24 | 3.43 | 15.12 | 0 | -32.54 | 0 | 0 | 7.06 | 21.35 | 24.65 | 1.68 | 69.86 | 47.66 | 2.74 | 0.05 | 0.32 | 1.39 | -0.96 | 0 | 0 | 0.7 | 1.73 | 2.36 | 0.18 | 8.51 | 0.64298 | 0.011729 | 0.039219 | 0.2253 | 0 | -0.0082557 | 0 | 0 | 0.11293 | 0.17414 | 0.31989 | 0.028294 | 1.5462 | 0.91922 | 140.724 | 79.8183 | 343.462 | 1544.93 | -4825.63 | 615.745 | 2186.07 | 2371.31 | 151.515 | 2607.94 | 2108.93 | 207.726 | 0 | 0 | 207.726 | 207.726 | 30.28 | 11.16 | 3.43 | 14.82 | -32.52 | 7.06 | 21.38 | 24.65 | 1.68 | 81.94 | 59.69 | 6.92 | 0.08 | 0.32 | 1.37 | -0.96 | 0.7 | 1.73 | 2.36 | 0.18 | 12.7 | 0.054907 | 0.020407 | 0.039219 | 0.22106 | -0.0082557 | 0.11293 | 0.17349 | 0.31989 | 0.028294 | 0.96195 | 0.3356 | BEMCmpMgr 2022.2.0 (2268) | CSE19 0.909.0 EXE | CBECC-Res 2022.2.0 RC (1271) | Natural Gas | -0.58427 | -0.58362 | 14.7 | 20.2 |  |  | 1944.84 | 40.4156 | 343.462 | 1574.28 | 0 | -4825.63 | 0 | 0 | 615.745 | 2181.35 | 2371.31 | 151.515 | 4397.29 | 0 | 0 | 0 | 0 | 0 | 20.87 | 8.24 | 3.43 | 15.12 | 0 | -32.54 | 0 | 0 | 7.06 | 21.35 | 24.65 | 1.68 | 69.86 | 2.74 | 0.05 | 0.32 | 1.39 | -0.96 | 0 | 0 | 0.7 | 1.73 | 2.36 | 0.18 | 8.51 | 0.64298 | 0.011729 | 0.039219 | 0.2253 | 0 | -0.0082557 | 0 | 0 | 0.11293 | 0.17414 | 0.31989 | 0.028294 | 1.5462 | 524.542 | 333.471 | 343.462 | 0 | 2615 | 989.001 | 3267.2 | 327.5 | 8400.17 | 436.666 | 188.48 | 73.4 | 698.546 | 65.88 | 30.11 | 3.43 | 24.57 | 30.17 | 19.57 | 34.39 | 3.95 | 212.07 | 65.88 | 30.11 | 3.43 | 24.57 | 30.17 | 19.57 | 34.39 | 3.95 | 212.07 | 14.88 | 0.35 | 0.32 | 6.11 | 2.88 | 3.32 | 3.26 | 0.46 | 31.58 | 14.88 | 0.35 | 0.32 | 6.11 | 2.88 | 3.32 | 3.26 | 0.46 | 31.58 | 0.15699 | 0.090714 | 0.039219 | 0 | 0.43196 | 0.11771 | 0.42886 | 0.093389 | 1.3588 | 38.4 | 15.4 | 32.9 | 48.1 | 15.4 | 38.6 | 26.9 | 40.2 | 47.66 | 0 | 30.91 | 28.78 | 47.66 | 0 | 39.1 | 84.89 | 4.5 | 0 | 1.95 | 6.74 | 4.5 | 0 | 1.39 | 20.27 | 1 | 1.4378 | 3.235 |  |  | 4827.04 | 3.235 | 0.12 | 0.04 | 1.42 | 0.12 | 0.04 | 2.21 |  |  | 1 | 1 | 36 | 36.7841 | 50.7688 | 41.1247 | 82.2061 | 74.4878 |  |  | 455.456 | 7.6589 | 53.3408 | 231.889 | 0 | -159.669 | 0 | 0 | 117.085 | 287.594 | 392.71 | 30.4523 | 1416.52 | 0 | 0 | 0 | 0 | 0 | 29.3485 | 14.1203 | 53.3408 | 228.306 | -159.669 | 117.085 | 287.763 | 392.71 | 30.4523 | 993.456 | 1214.68 | 0 | 0 | 1214.68 | 120.441 | 57.4733 | 53.3408 | 0 | 479.082 | 156.597 | 542.438 | 75.7932 | 1485.17 | 2553.4 | 1102.14 | 429.206 | 4084.75
2022-10-14 21:07 | R:/30129Wilcox/TDS Basecase/2268/17 Prop Design Tests AE/W18R03.ribd22 | PropDesignTestAE | 3 | 1 | 2700 | Proposed and Standard | PASS | 7.48 | 9.4 | 4.4 | 31.7 | 9 | 25.8 | 873.649 | 0.24225 | 343.462 | 1510.37 | 0 | -4680.46 | 0 | 0 | 615.745 | 2177.01 | 2371.31 | 151.515 | 3362.84 | 2727.72 | 0 | 0 | 0 | 0 | 0 | 0 | 9.82 | 0 | 3.45 | 15.11 | 0 | -30.7 | 0 | 0 | 7.3 | 21.57 | 25.08 | 1.75 | 53.38 | 28.38 | 1.34 | 0 | 0.32 | 1.32 | -0.96 | 0 | 0 | 0.7 | 1.73 | 2.36 | 0.18 | 6.99 | 0.35203 | 4.7093e-08 | 0.039219 | 0.20141 | 0 | -0.0097432 | 0 | 0 | 0.11293 | 0.17451 | 0.31989 | 0.028294 | 1.2185 | 0.59266 | 76.7801 | 6.3847 | 343.462 | 1491.9 | -4680.46 | 615.745 | 2179.94 | 2371.31 | 151.515 | 2556.58 | 1918.53 | 113.334 | 0 | 0 | 113.334 | 113.334 | 16.63 | 0.87 | 3.45 | 14.91 | -30.69 | 7.3 | 21.59 | 25.08 | 1.75 | 60.89 | 35.86 | 3.79 | 0.01 | 0.32 | 1.31 | -0.96 | 0.7 | 1.73 | 2.36 | 0.18 | 9.44 | 0.039728 | 0.0017885 | 0.039219 | 0.19854 | -0.0097432 | 0.11293 | 0.17385 | 0.31989 | 0.028294 | 0.9045 | 0.27928 | BEMCmpMgr 2022.2.0 (2268) | CSE19 0.909.0 EXE | CBECC-Res 2022.2.0 RC (1271) | Natural Gas | -0.31404 | -0.31338 | 12.3 | 20.9 |  |  | 873.649 | 0.24225 | 343.462 | 1510.37 | 0 | -4680.46 | 0 | 0 | 615.745 | 2177.01 | 2371.31 | 151.515 | 3362.84 | 0 | 0 | 0 | 0 | 0 | 9.82 | 0 | 3.45 | 15.11 | 0 | -30.7 | 0 | 0 | 7.3 | 21.57 | 25.08 | 1.75 | 53.38 | 1.34 | 0 | 0.32 | 1.32 | -0.96 | 0 | 0 | 0.7 | 1.73 | 2.36 | 0.18 | 6.99 | 0.35203 | 4.7093e-08 | 0.039219 | 0.20141 | 0 | -0.0097432 | 0 | 0 | 0.11293 | 0.17451 | 0.31989 | 0.028294 | 1.2185 | 377.329 | 21.2206 | 343.462 | 0 | 2615 | 989.001 | 3267.2 | 327.5 | 7940.71 | 314.107 | 188.159 | 73.4 | 575.666 | 47.46 | 3.71 | 3.45 | 24.49 | 30.73 | 19.64 | 34.71 | 4.36 | 168.55 | 47.46 | 3.71 | 3.45 | 24.49 | 30.73 | 19.64 | 34.71 | 4.36 | 168.55 | 10.74 | 0.03 | 0.32 | 6.1 | 2.88 | 3.32 | 3.26 | 0.46 | 27.11 | 10.74 | 0.03 | 0.32 | 6.1 | 2.88 | 3.32 | 3.26 | 0.46 | 27.11 | 0.12653 | 0.014434 | 0.039219 | 0 | 0.43196 | 0.11771 | 0.42886 | 0.093389 | 1.2521 | 35.9 | 18.2 | 31.7 | 45.3 | 18.2 | 36.1 | 25.8 | 34.8 | 28.38 | 0 | 20.11 | 15.75 | 28.38 | 0 | 11.28 | 67.83 | 2.98 | 0 | 1.75 | 3.68 | 2.98 | 0 | 0.9 | 16.29 | 1 | 1.3971 | 3.0318 |  |  | 4681.83 | 3.0318 | 0.12 | 0.04 | 1.16 | 0.12 | 0.04 | 1.62 |  |  | 1 | 1 | 36 | 37.0358 | 43.7424 | 37.999 | 67.3798 | 54.6464 |  |  | 223.098 | 0.042118 | 53.3408 | 219.845 | 0 | -160.109 | 0 | 0 | 117.085 | 287.128 | 392.71 | 30.4523 | 1163.59 | 0 | 0 | 0 | 0 | 0 | 18.2485 | 1.1781 | 53.3408 | 217.872 | -160.109 | 117.085 | 287.051 | 392.71 | 30.4523 | 957.829 | 662.722 | 0 | 0 | 662.722 | 91.1413 | 4.3156 | 53.3408 | 0 | 479.082 | 156.597 | 542.438 | 75.7932 | 1402.71 | 1836.74 | 1100.26 | 429.206 | 3366.21
2022-10-14 21:08 | R:/30129Wilcox/TDS Basecase/2268/17 Prop Design Tests AE/W18R04.ribd22 | PropDesignTestAE | 4 | 1 | 2700 | Proposed and Standard | PASS | 8.28 | 7.5 | 4.2 | 29.9 | 9.2 | 27.2 | 930.039 | 192.993 | 345.115 | 1304.37 | 0 | -4989.09 | 0 | 0 | 615.745 | 2209.79 | 2371.31 | 151.515 | 3131.78 | 2772.51 | 0 | 0 | 0 | 0 | 0 | 0 | 10.35 | 13.24 | 3.45 | 12.41 | 0 | -35.08 | 0 | 0 | 6.93 | 21.83 | 24.56 | 1.66 | 59.35 | 39.45 | 1.39 | 0.18 | 0.32 | 1.15 | -1.02 | 0 | 0 | 0.7 | 1.76 | 2.36 | 0.18 | 7.02 | 0.39221 | 0.049184 | 0.039408 | 0.18163 | 0 | -0.013197 | 0 | 0 | 0.11293 | 0.17652 | 0.31989 | 0.028294 | 1.2869 | 0.66242 | 75.269 | 271.245 | 345.115 | 1283.93 | -4989.09 | 615.745 | 2215.05 | 2371.31 | 151.515 | 2340.09 | 1975.56 | 111.106 | 0 | 0 | 111.106 | 111.106 | 16.26 | 15.7 | 3.45 | 12.32 | -35.1 | 6.93 | 21.87 | 24.56 | 1.66 | 67.65 | 47.73 | 3.7 | 0.25 | 0.32 | 1.13 | -1.02 | 0.7 | 1.76 | 2.36 | 0.18 | 9.38 | 0.036591 | 0.050086 | 0.039408 | 0.17837 | -0.013197 | 0.11293 | 0.176 | 0.31989 | 0.028294 | 0.92837 | 0.30446 | BEMCmpMgr 2022.2.0 (2268) | CSE19 0.909.0 EXE | CBECC-Res 2022.2.0 RC (1271) | Natural Gas | -0.35849 | -0.35797 | 12.3 | 17.3 |  |  | 930.039 | 192.993 | 345.115 | 1304.37 | 0 | -4989.09 | 0 | 0 | 615.745 | 2209.79 | 2371.31 | 151.515 | 3131.78 | 0 | 0 | 0 | 0 | 0 | 10.35 | 13.24 | 3.45 | 12.41 | 0 | -35.08 | 0 | 0 | 6.93 | 21.83 | 24.56 | 1.66 | 59.35 | 1.39 | 0.18 | 0.32 | 1.15 | -1.02 | 0 | 0 | 0.7 | 1.76 | 2.36 | 0.18 | 7.02 | 0.39221 | 0.049184 | 0.039408 | 0.18163 | 0 | -0.013197 | 0 | 0 | 0.11293 | 0.17652 | 0.31989 | 0.028294 | 1.2869 | 308.914 | 1102.11 | 345.115 | 0 | 2615 | 989.001 | 3267.2 | 327.5 | 8954.84 | 257.16 | 178.799 | 73.4 | 509.36 | 39.05 | 44.88 | 3.45 | 23.32 | 29.69 | 19.57 | 34.3 | 3.92 | 198.18 | 39.05 | 44.88 | 3.45 | 23.32 | 29.69 | 19.57 | 34.3 | 3.92 | 198.18 | 8.8 | 0.95 | 0.32 | 5.8 | 2.88 | 3.32 | 3.26 | 0.46 | 25.79 | 8.8 | 0.95 | 0.32 | 5.8 | 2.88 | 3.32 | 3.26 | 0.46 | 25.79 | 0.11787 | 0.20625 | 0.039408 | 0 | 0.43196 | 0.11771 | 0.42886 | 0.093389 | 1.4355 | 35.6 | 17.7 | 29.9 | 43.1 | 17.7 | 34.1 | 27.2 | 36.4 | 39.45 | 0 | 32.3 | 15.43 | 39.45 | 0 | 51.73 | 58.97 | 3.04 | 0 | 1.8 | 3.6 | 3.04 | 0 | 1.73 | 14.14 | 1 | 1.4383 | 3.1499 |  |  | 4990.55 | 3.1499 | 0.13 | 0.04 | 1.17 | 0.13 | 0.04 | 1.61 |  |  | 1 | 1 | 36 | 26.3226 | 39.2494 | 29.6691 | 67.8717 | 67.8079 |  |  | 230.924 | 30.7311 | 53.5975 | 190.504 | 0 | -170.302 | 0 | 0 | 117.085 | 292.046 | 392.71 | 30.4523 | 1167.75 | 0 | 0 | 0 | 0 | 0 | 16.9001 | 41.6064 | 53.5975 | 187.864 | -170.302 | 117.085 | 292.3 | 392.71 | 30.4523 | 962.213 | 649.694 | 0 | 0 | 649.694 | 76.0399 | 158.03 | 53.5975 | 0 | 479.082 | 156.597 | 542.438 | 75.7932 | 1541.58 | 1503.75 | 1045.53 | 429.206 | 2978.48
2022-10-14 21:09 | R:/30129Wilcox/TDS Basecase/2268/17 Prop Design Tests AE/W18R05.ribd22 | PropDesignTestAE | 5 | 1 | 2700 | Proposed and Standard | PASS | 3.92 | 5.4 | 2.4 | 32.7 | 6.7 | 25.3 | 748.343 | 5.7757 | 339.936 | 1513.24 | 0 | -4658.29 | 0 | 0 | 615.745 | 2180.32 | 2371.31 | 151.515 | 3267.89 | 2607.29 | 0 | 0 | 0 | 0 | 0 | 0 | 8.33 | 0.14 | 3.43 | 15.66 | 0 | -30.86 | 0 | 0 | 7.5 | 21.7 | 25.31 | 1.78 | 52.99 | 27.56 | 1.1 | 0 | 0.32 | 1.33 | -1.09 | 0 | 0 | 0.7 | 1.73 | 2.36 | 0.18 | 6.63 | 0.24652 | 0.0014608 | 0.038817 | 0.20373 | 0 | -0.019626 | 0 | 0 | 0.11293 | 0.17481 | 0.31989 | 0.028294 | 1.1068 | 0.49053 | 58.2525 | 1.0535 | 339.936 | 1482.72 | -4658.29 | 615.745 | 2185.07 | 2371.31 | 151.515 | 2547.32 | 1881.97 | 85.9918 | 0 | 0 | 85.9918 | 85.9918 | 12.62 | 0.05 | 3.43 | 15.38 | -30.85 | 7.5 | 21.74 | 25.31 | 1.78 | 56.96 | 31.48 | 2.88 | 0 | 0.32 | 1.3 | -1.09 | 0.7 | 1.73 | 2.36 | 0.18 | 8.38 | 0.030759 | 0.00053579 | 0.038817 | 0.19449 | -0.019626 | 0.11293 | 0.17407 | 0.31989 | 0.028294 | 0.88016 | 0.2646 | BEMCmpMgr 2022.2.0 (2268) | CSE19 0.909.0 EXE | CBECC-Res 2022.2.0 RC (1271) | Natural Gas | -0.22667 | -0.22593 | 7 | 12.5 |  |  | 748.343 | 5.7757 | 339.936 | 1513.24 | 0 | -4658.29 | 0 | 0 | 615.745 | 2180.32 | 2371.31 | 151.515 | 3267.89 | 0 | 0 | 0 | 0 | 0 | 8.33 | 0.14 | 3.43 | 15.66 | 0 | -30.86 | 0 | 0 | 7.5 | 21.7 | 25.31 | 1.78 | 52.99 | 1.1 | 0 | 0.32 | 1.33 | -1.09 | 0 | 0 | 0.7 | 1.73 | 2.36 | 0.18 | 6.63 | 0.24652 | 0.0014608 | 0.038817 | 0.20373 | 0 | -0.019626 | 0 | 0 | 0.11293 | 0.17481 | 0.31989 | 0.028294 | 1.1068 | 346.853 | 9.169 | 339.936 | 0 | 2615 | 989.001 | 3267.2 | 327.5 | 7894.66 | 288.757 | 188.203 | 73.4 | 550.36 | 43.54 | 0.53 | 3.43 | 24.49 | 31.2 | 19.68 | 34.88 | 4.5 | 162.25 | 43.54 | 0.53 | 3.43 | 24.49 | 31.2 | 19.68 | 34.88 | 4.5 | 162.25 | 9.87 | 0.01 | 0.32 | 6.1 | 2.88 | 3.32 | 3.26 | 0.46 | 26.22 | 9.87 | 0.01 | 0.32 | 6.1 | 2.88 | 3.32 | 3.26 | 0.46 | 26.22 | 0.11542 | 0.0081778 | 0.038817 | 0 | 0.43196 | 0.11771 | 0.42886 | 0.093389 | 1.2344 | 38.3 | 19 | 32.7 | 43.7 | 19 | 35.1 | 25.3 | 32 | 27.56 | 0 | 19.55 | 11.93 | 27.56 | 0 | 7.85 | 64.14 | 2.75 | 0 | 1.71 | 2.79 | 2.75 | 0 | 0.83 | 15.47 | 1 | 1.3879 | 2.8173 |  |  | 4659.65 | 2.8173 | 0.14 | 0.05 | 1.1 | 0.14 | 0.05 | 1.43 |  |  | 1 | 1 | 36 | 37.9086 | 47.0567 | 40.363 | 73.2473 | 56.3673 |  |  | 182.579 | 0.66607 | 52.7931 | 220.675 | 0 | -182.094 | 0 | 0 | 117.085 | 287.645 | 392.71 | 30.4523 | 1102.51 | 0 | 0 | 0 | 0 | 0 | 14.1719 | 0.19141 | 52.7931 | 215.569 | -182.094 | 117.085 | 287.774 | 392.71 | 30.4523 | 928.653 | 502.837 | 0 | 0 | 502.837 | 83.3303 | 1.5588 | 52.7931 | 0 | 479.082 | 156.597 | 542.438 | 75.7932 | 1391.59 | 1688.51 | 1100.52 | 429.206 | 3218.23
2022-10-14 21:10 | R:/30129Wilcox/TDS Basecase/2268/17 Prop Design Tests AE/W18R06.ribd22 | PropDesignTestAE | 6 | 1 | 2700 | Proposed and Standard | PASS | 3.53 | 6 | 2.4 | 31 | 4.9 | 29.7 | 323.947 | 100.44 | 351.67 | 1159.6 | 0 | -4825.42 | 0 | 0 | 615.745 | 2226.2 | 2371.31 | 151.515 | 2475 | 1935.66 | 0 | 0 | 0 | 0 | 0 | 0 | 3.68 | 4.96 | 3.51 | 11.42 | 0 | -33.48 | 0 | 0 | 7.11 | 21.67 | 24.79 | 1.7 | 45.36 | 23.57 | 0.51 | 0.07 | 0.33 | 1.01 | -1.2 | 0 | 0 | 0.71 | 1.78 | 2.37 | 0.18 | 5.76 | 0.15553 | 0.021135 | 0.040157 | 0.15979 | 0 | -0.02135 | 0 | 0 | 0.11293 | 0.17883 | 0.31989 | 0.028294 | 0.99521 | 0.37661 | 29.9051 | 130.97 | 351.67 | 1141.69 | -4825.42 | 615.745 | 2231.21 | 2371.31 | 151.515 | 2198.58 | 1654.23 | 44.1429 | 0 | 0 | 44.1429 | 44.1429 | 6.51 | 5.94 | 3.51 | 11.14 | -33.48 | 7.11 | 21.71 | 24.79 | 1.7 | 48.93 | 27.1 | 1.45 | 0.1 | 0.33 | 1 | -1.2 | 0.71 | 1.78 | 2.37 | 0.18 | 6.72 | 0.016651 | 0.022905 | 0.040157 | 0.15724 | -0.02135 | 0.11293 | 0.17845 | 0.31989 | 0.028294 | 0.85517 | 0.23696 | BEMCmpMgr 2022.2.0 (2268) | CSE19 0.909.0 EXE | CBECC-Res 2022.2.0 RC (1271) | Natural Gas | -0.14004 | -0.13966 | 7.3 | 13 |  |  | 323.947 | 100.44 | 351.67 | 1159.6 | 0 | -4825.42 | 0 | 0 | 615.745 | 2226.2 | 2371.31 | 151.515 | 2475 | 0 | 0 | 0 | 0 | 0 | 3.68 | 4.96 | 3.51 | 11.42 | 0 | -33.48 | 0 | 0 | 7.11 | 21.67 | 24.79 | 1.7 | 45.36 | 0.51 | 0.07 | 0.33 | 1.01 | -1.2 | 0 | 0 | 0.71 | 1.78 | 2.37 | 0.18 | 5.76 | 0.15553 | 0.021135 | 0.040157 | 0.15979 | 0 | -0.02135 | 0 | 0 | 0.11293 | 0.17883 | 0.31989 | 0.028294 | 0.99521 | 114.556 | 520.782 | 351.67 | 0 | 2615 | 989.001 | 3267.2 | 327.5 | 8185.71 | 95.3628 | 173.202 | 73.4 | 341.965 | 14.62 | 18 | 3.51 | 22.6 | 29.81 | 19.58 | 34.27 | 4.07 | 146.46 | 14.62 | 18 | 3.51 | 22.6 | 29.81 | 19.58 | 34.27 | 4.07 | 146.46 | 3.23 | 0.37 | 0.33 | 5.54 | 2.89 | 3.3 | 3.28 | 0.46 | 19.4 | 3.23 | 0.37 | 0.33 | 5.54 | 2.89 | 3.3 | 3.28 | 0.46 | 19.4 | 0.052522 | 0.085281 | 0.040157 | 0 | 0.43196 | 0.11771 | 0.42886 | 0.093389 | 1.2499 | 40.1 | 22.8 | 31 | 46.1 | 22.9 | 33.4 | 29.7 | 34.6 | 23.57 | 0 | 20.93 | 6.17 | 23.57 | 0 | 22.81 | 35.92 | 1.92 | 0 | 1.47 | 1.41 | 1.92 | 0 | 0.88 | 8.59 | 1 | 1.288 | 2.8594 |  |  | 4826.84 | 2.8594 | 0.15 | 0.05 | 0.96 | 0.15 | 0.05 | 1.14 |  |  | 1 | 1 | 36 | 34.8671 | 36.9233 | 39.2479 | 50.8287 | 57.9081 |  |  | 84.5527 | 11.4276 | 54.9499 | 168.656 | 0 | -199.642 | 0 | 0 | 117.484 | 296.086 | 394.718 | 30.6194 | 958.853 | 0 | 0 | 0 | 0 | 0 | 7.1588 | 16.8116 | 54.9499 | 166.718 | -199.642 | 117.484 | 296.396 | 394.718 | 30.6194 | 885.214 | 258.125 | 0 | 0 | 258.125 | 30.3165 | 62.2884 | 54.9499 | 0 | 480.792 | 157.518 | 545.321 | 76.2043 | 1407.39 | 557.634 | 1012.8 | 429.206 | 1999.64
2022-10-14 21:11 | R:/30129Wilcox/TDS Basecase/2268/17 Prop Design Tests AE/W18R07.ribd22 | PropDesignTestAE | 7 | 1 | 2700 | Proposed and Standard | PASS | 2.51 | 5.5 | 1.8 | 31.3 | 3.4 | 29.7 | 169.591 | 86.772 | 350.338 | 1138.62 | 0 | -4820.56 | 0 | 0 | 615.745 | 2231 | 2371.31 | 151.515 | 2294.32 | 1745.32 | 0 | 0 | 0 | 0 | 0 | 0 | 1.85 | 2.31 | 3.51 | 11.35 | 0 | -32.5 | 0 | 0 | 7.28 | 21.76 | 24.96 | 1.74 | 42.26 | 19.02 | 0.27 | 0.06 | 0.33 | 0.99 | -1.27 | 0 | 0 | 0.7 | 1.78 | 2.37 | 0.18 | 5.41 | 0.056016 | 0.02073 | 0.040005 | 0.15022 | 0 | -0.029622 | 0 | 0 | 0.11293 | 0.18009 | 0.31989 | 0.028294 | 0.87855 | 0.26697 | 18.0132 | 131.386 | 350.338 | 1121.98 | -4820.56 | 615.745 | 2235.47 | 2371.31 | 151.515 | 2175.19 | 1621.72 | 26.5884 | 0 | 0 | 26.5884 | 26.5884 | 3.93 | 2.89 | 3.51 | 11.2 | -32.51 | 7.28 | 21.79 | 24.96 | 1.74 | 44.79 | 21.53 | 0.88 | 0.09 | 0.33 | 0.98 | -1.27 | 0.7 | 1.78 | 2.37 | 0.18 | 6.04 | 0.0061444 | 0.02186 | 0.040005 | 0.15085 | -0.029622 | 0.11293 | 0.17975 | 0.31989 | 0.028294 | 0.83011 | 0.21886 | BEMCmpMgr 2022.2.0 (2268) | CSE19 0.909.0 EXE | CBECC-Res 2022.2.0 RC (1271) | Natural Gas | -0.048437 | -0.048105 | 5.6 | 11.7 |  |  | 169.591 | 86.772 | 350.338 | 1138.62 | 0 | -4820.56 | 0 | 0 | 615.745 | 2231 | 2371.31 | 151.515 | 2294.32 | 0 | 0 | 0 | 0 | 0 | 1.85 | 2.31 | 3.51 | 11.35 | 0 | -32.5 | 0 | 0 | 7.28 | 21.76 | 24.96 | 1.74 | 42.26 | 0.27 | 0.06 | 0.33 | 0.99 | -1.27 | 0 | 0 | 0.7 | 1.78 | 2.37 | 0.18 | 5.41 | 0.056016 | 0.02073 | 0.040005 | 0.15022 | 0 | -0.029622 | 0 | 0 | 0.11293 | 0.18009 | 0.31989 | 0.028294 | 0.87855 | 73.9617 | 530.422 | 350.338 | 0 | 2615 | 989.001 | 3267.2 | 327.5 | 8153.42 | 61.5675 | 172.727 | 73.4 | 307.695 | 9.48 | 10.21 | 3.51 | 22.59 | 30.75 | 19.65 | 34.59 | 4.38 | 135.16 | 9.48 | 10.21 | 3.51 | 22.59 | 30.75 | 19.65 | 34.59 | 4.38 | 135.16 | 2.09 | 0.39 | 0.33 | 5.52 | 2.88 | 3.29 | 3.27 | 0.46 | 18.23 | 2.09 | 0.39 | 0.33 | 5.52 | 2.88 | 3.29 | 3.27 | 0.46 | 18.23 | 0.028456 | 0.081058 | 0.040005 | 0 | 0.43196 | 0.11771 | 0.42886 | 0.093389 | 1.2214 | 41.5 | 24 | 31.3 | 47 | 24.1 | 33.1 | 29.7 | 33.1 | 19.02 | 0 | 17.79 | 3.74 | 19.02 | 0 | 14.54 | 31.25 | 1.65 | 0 | 1.43 | 0.85 | 1.65 | 0 | 0.84 | 7.49 | 1 | 1.4562 | 3.058 |  |  | 4821.98 | 3.058 | 0.15 | 0.06 | 0.9 | 0.15 | 0.06 | 1.02 |  |  | 1 | 1 | 36 | 35.8573 | 35.7686 | 39.1116 | 49.0567 | 58.5828 |  |  | 44.4456 | 9.705 | 54.5819 | 164.879 | 0 | -211.508 | 0 | 0 | 117.191 | 296.399 | 393.641 | 30.5336 | 899.868 | 0 | 0 | 0 | 0 | 0 | 4.1974 | 14.9719 | 54.5819 | 163.151 | -211.508 | 117.191 | 296.673 | 393.641 | 30.5336 | 863.433 | 155.476 | 0 | 0 | 155.476 | 19.6321 | 65.0164 | 54.5819 | 0 | 479.533 | 157.063 | 543.787 | 75.98 | 1395.59 | 360.016 | 1010.02 | 429.206 | 1799.24
2022-10-14 21:12 | R:/30129Wilcox/TDS Basecase/2268/17 Prop Design Tests AE/W18R08.ribd22 | PropDesignTestAE | 8 | 1 | 2700 | Proposed and Standard | PASS | 3.57 | 3.9 | 2.1 | 24.9 | 3.1 | 28.7 | 189.657 | 676.649 | 352.928 | 1076.21 | 0 | -5535.12 | 0 | 0 | 615.745 | 2252.04 | 2371.31 | 151.515 | 2150.93 | 2295.44 | 0 | 0 | 0 | 0 | 0 | 0 | 2.11 | 16.05 | 3.48 | 9.85 | 0 | -41.82 | 0 | 0 | 6.63 | 21.65 | 24.16 | 1.6 | 43.71 | 31.49 | 0.3 | 0.53 | 0.33 | 0.94 | -1.37 | 0 | 0 | 0.71 | 1.8 | 2.37 | 0.18 | 5.79 | 0.08004 | 0.088188 | 0.0403 | 0.14226 | 0 | -0.029155 | 0 | 0 | 0.11293 | 0.18049 | 0.31989 | 0.028294 | 0.96324 | 0.35079 | 17.5496 | 809.629 | 352.928 | 1055.63 | -5535.12 | 615.745 | 2257.85 | 2371.31 | 151.515 | 2097.04 | 2235.74 | 25.9049 | 0 | 0 | 25.9049 | 25.9049 | 3.81 | 18.05 | 3.48 | 9.72 | -41.88 | 6.63 | 21.7 | 24.16 | 1.6 | 47.27 | 35.06 | 0.86 | 0.61 | 0.33 | 0.93 | -1.37 | 0.71 | 1.8 | 2.37 | 0.18 | 6.42 | 0.0083986 | 0.092524 | 0.0403 | 0.14453 | -0.029155 | 0.11293 | 0.18015 | 0.31989 | 0.028294 | 0.89786 | 0.28575 | BEMCmpMgr 2022.2.0 (2268) | CSE19 0.909.0 EXE | CBECC-Res 2022.2.0 RC (1271) | Natural Gas | -0.065376 | -0.065036 | 7.5 | 10.2 |  |  | 189.657 | 676.649 | 352.928 | 1076.21 | 0 | -5535.12 | 0 | 0 | 615.745 | 2252.04 | 2371.31 | 151.515 | 2150.93 | 0 | 0 | 0 | 0 | 0 | 2.11 | 16.05 | 3.48 | 9.85 | 0 | -41.82 | 0 | 0 | 6.63 | 21.65 | 24.16 | 1.6 | 43.71 | 0.3 | 0.53 | 0.33 | 0.94 | -1.37 | 0 | 0 | 0.71 | 1.8 | 2.37 | 0.18 | 5.79 | 0.08004 | 0.088188 | 0.0403 | 0.14226 | 0 | -0.029155 | 0 | 0 | 0.11293 | 0.18049 | 0.31989 | 0.028294 | 0.96324 | 100.372 | 2530.43 | 352.928 | 0 | 2615 | 989.001 | 3267.2 | 327.5 | 10182.4 | 83.5548 | 168.236 | 73.4 | 325.19 | 12.82 | 52.53 | 3.48 | 21.97 | 27.93 | 19.42 | 33.45 | 3.61 | 175.21 | 12.82 | 52.53 | 3.48 | 21.97 | 27.93 | 19.42 | 33.45 | 3.61 | 175.21 | 2.83 | 1.69 | 0.33 | 5.38 | 2.89 | 3.3 | 3.28 | 0.46 | 20.16 | 2.83 | 1.69 | 0.33 | 5.38 | 2.89 | 3.3 | 3.28 | 0.46 | 20.16 | 0.045979 | 0.26942 | 0.0403 | 0 | 0.43196 | 0.11771 | 0.42886 | 0.093389 | 1.4276 | 34.7 | 23.9 | 24.9 | 38.6 | 23.9 | 27 | 28.7 | 31.8 | 31.49 | 0 | 31.44 | 3.62 | 31.49 | 0 | 57.14 | 33.66 | 2.1 | 0 | 1.9 | 0.83 | 2.1 | 0 | 2.18 | 8.05 | 1 | 1.4412 | 3.3869 |  |  | 5536.74 | 3.3869 | 0.16 | 0.07 | 0.96 | 0.16 | 0.06 | 1.08 |  |  | 1 | 1 | 36 | 30.5094 | 33.9927 | 34.7968 | 58.9807 | 81.908 |  |  | 49.7955 | 88.2414 | 55.1465 | 156.838 | 0 | -228.7 | 0 | 0 | 117.484 | 299.767 | 394.718 | 30.6194 | 963.909 | 0 | 0 | 0 | 0 | 0 | 4.3078 | 101.732 | 55.1465 | 154.242 | -228.7 | 117.484 | 300.087 | 394.718 | 30.6194 | 929.637 | 151.479 | 0 | 0 | 151.479 | 26.7168 | 280.654 | 55.1465 | 0 | 480.792 | 157.518 | 545.321 | 76.2043 | 1622.35 | 488.587 | 983.757 | 429.206 | 1901.55
2022-10-14 21:13 | R:/30129Wilcox/TDS Basecase/2268/17 Prop Design Tests AE/W18R09.ribd22 | PropDesignTestAE | 9 | 1 | 2700 | Proposed and Standard | PASS | 4.62 | 4.7 | 2.6 | 26.3 | 4.6 | 28.1 | 370.529 | 619.563 | 349.645 | 1117.24 | 0 | -5489.05 | 0 | 0 | 615.745 | 2242.35 | 2371.31 | 151.515 | 2348.85 | 2456.97 | 0 | 0 | 0 | 0 | 0 | 0 | 4.11 | 16 | 3.44 | 10.25 | 0 | -39.63 | 0 | 0 | 6.66 | 21.5 | 24.13 | 1.61 | 48.07 | 33.8 | 0.57 | 0.51 | 0.33 | 0.98 | -1.35 | 0 | 0 | 0.71 | 1.79 | 2.37 | 0.18 | 6.09 | 0.16446 | 0.10096 | 0.039926 | 0.15319 | 0 | -0.024733 | 0 | 0 | 0.11293 | 0.18007 | 0.31989 | 0.028294 | 1.075 | 0.45853 | 30.6803 | 767.4 | 349.645 | 1092.91 | -5489.05 | 615.745 | 2248.66 | 2371.31 | 151.515 | 2138.82 | 2240.64 | 45.3004 | 0 | 0 | 45.3004 | 45.3004 | 6.66 | 18.26 | 3.44 | 10.06 | -39.68 | 6.66 | 21.55 | 24.13 | 1.61 | 52.69 | 38.42 | 1.49 | 0.61 | 0.33 | 0.96 | -1.35 | 0.71 | 1.8 | 2.37 | 0.18 | 7.1 | 0.016535 | 0.10667 | 0.039926 | 0.15061 | -0.024733 | 0.11293 | 0.17969 | 0.31989 | 0.028294 | 0.92981 | 0.31374 | BEMCmpMgr 2022.2.0 (2268) | CSE19 0.909.0 EXE | CBECC-Res 2022.2.0 RC (1271) | Natural Gas | -0.14516 | -0.14479 | 8.8 | 12 |  |  | 370.529 | 619.563 | 349.645 | 1117.24 | 0 | -5489.05 | 0 | 0 | 615.745 | 2242.35 | 2371.31 | 151.515 | 2348.85 | 0 | 0 | 0 | 0 | 0 | 4.11 | 16 | 3.44 | 10.25 | 0 | -39.63 | 0 | 0 | 6.66 | 21.5 | 24.13 | 1.61 | 48.07 | 0.57 | 0.51 | 0.33 | 0.98 | -1.35 | 0 | 0 | 0.71 | 1.79 | 2.37 | 0.18 | 6.09 | 0.16446 | 0.10096 | 0.039926 | 0.15319 | 0 | -0.024733 | 0 | 0 | 0.11293 | 0.18007 | 0.31989 | 0.028294 | 1.075 | 151.177 | 2397.42 | 349.645 | 0 | 2615 | 989.001 | 3267.2 | 327.5 | 10096.9 | 125.885 | 169.652 | 73.4 | 368.937 | 19.22 | 53.14 | 3.44 | 22.17 | 28.1 | 19.41 | 33.48 | 3.59 | 182.55 | 19.22 | 53.14 | 3.44 | 22.17 | 28.1 | 19.41 | 33.48 | 3.59 | 182.55 | 4.27 | 1.73 | 0.33 | 5.43 | 2.89 | 3.3 | 3.28 | 0.46 | 21.69 | 4.27 | 1.73 | 0.33 | 5.43 | 2.89 | 3.3 | 3.28 | 0.46 | 21.69 | 0.062499 | 0.30694 | 0.039926 | 0 | 0.43196 | 0.11771 | 0.42886 | 0.093389 | 1.4813 | 34.5 | 21.7 | 26.3 | 39.2 | 21.7 | 28.9 | 28.1 | 32.7 | 33.8 | 0 | 32.1 | 6.32 | 33.8 | 0 | 58.25 | 39.72 | 2.39 | 0 | 1.94 | 1.45 | 2.39 | 0 | 2.3 | 9.46 | 1 | 1.3523 | 3.2185 |  |  | 5490.65 | 3.2185 | 0.16 | 0.06 | 1.02 | 0.17 | 0.06 | 1.21 |  |  | 1 | 1 | 36 | 31.7021 | 34.884 | 35.158 | 61.1269 | 85.6504 |  |  | 95.1753 | 85.5179 | 54.6335 | 163.506 | 0 | -224.115 | 0 | 0 | 117.484 | 298.359 | 394.718 | 30.6194 | 1015.9 | 0 | 0 | 0 | 0 | 0 | 7.3837 | 101.561 | 54.6335 | 160.244 | -224.115 | 117.484 | 298.727 | 394.718 | 30.6194 | 941.256 | 264.894 | 0 | 0 | 264.894 | 39.3743 | 287.293 | 54.6335 | 0 | 480.792 | 157.518 | 545.321 | 76.2043 | 1641.14 | 736.113 | 992.04 | 429.206 | 2157.36
2022-10-14 21:13 | R:/30129Wilcox/TDS Basecase/2268/17 Prop Design Tests AE/W18R10.ribd22 | PropDesignTestAE | 10 | 1 | 2700 | Proposed and Standard | PASS | 5.49 | 4.8 | 2.8 | 26.3 | 5.7 | 27.8 | 613.038 | 969.1 | 347.461 | 1130.99 | 0 | -5881.39 | 0 | 0 | 615.745 | 2244.59 | 2371.31 | 151.515 | 2562.36 | 3060.59 | 0 | 0 | 0 | 0 | 0 | 0 | 6.76 | 18.5 | 3.42 | 10.71 | 0 | -41.41 | 0 | 0 | 6.83 | 21.49 | 24.25 | 1.65 | 52.2 | 39.39 | 0.97 | 0.74 | 0.33 | 1.01 | -1.46 | 0 | 0 | 0.71 | 1.79 | 2.37 | 0.18 | 6.64 | 0.252 | 0.11494 | 0.039676 | 0.17251 | 0 | -0.028466 | 0 | 0 | 0.11293 | 0.17922 | 0.31989 | 0.028294 | 1.191 | 0.57912 | 46.6852 | 1141.88 | 347.461 | 1107.64 | -5881.39 | 615.745 | 2250.37 | 2371.31 | 151.515 | 2151.22 | 2643.67 | 68.9348 | 0 | 0 | 68.9348 | 68.9348 | 10.14 | 20.75 | 3.42 | 10.57 | -41.48 | 6.83 | 21.54 | 24.25 | 1.65 | 57.67 | 44.88 | 2.27 | 0.84 | 0.33 | 0.99 | -1.46 | 0.71 | 1.79 | 2.37 | 0.18 | 8.02 | 0.023276 | 0.11868 | 0.039676 | 0.16983 | -0.028466 | 0.11293 | 0.17875 | 0.31989 | 0.028294 | 0.96286 | 0.35146 | BEMCmpMgr 2022.2.0 (2268) | CSE19 0.909.0 EXE | CBECC-Res 2022.2.0 RC (1271) | Natural Gas | -0.22812 | -0.22765 | 9.5 | 12.2 |  |  | 613.038 | 969.1 | 347.461 | 1130.99 | 0 | -5881.39 | 0 | 0 | 615.745 | 2244.59 | 2371.31 | 151.515 | 2562.36 | 0 | 0 | 0 | 0 | 0 | 6.76 | 18.5 | 3.42 | 10.71 | 0 | -41.41 | 0 | 0 | 6.83 | 21.49 | 24.25 | 1.65 | 52.2 | 0.97 | 0.74 | 0.33 | 1.01 | -1.46 | 0 | 0 | 0.71 | 1.79 | 2.37 | 0.18 | 6.64 | 0.252 | 0.11494 | 0.039676 | 0.17251 | 0 | -0.028466 | 0 | 0 | 0.11293 | 0.17922 | 0.31989 | 0.028294 | 1.191 | 209.445 | 3453.69 | 347.461 | 0 | 2615 | 989.001 | 3267.2 | 327.5 | 11209.3 | 174.412 | 168.96 | 73.4 | 416.772 | 26.68 | 60.15 | 3.42 | 22.11 | 28.93 | 19.43 | 33.69 | 3.93 | 198.34 | 26.68 | 60.15 | 3.42 | 22.11 | 28.93 | 19.43 | 33.69 | 3.93 | 198.34 | 5.91 | 2.34 | 0.33 | 5.4 | 2.89 | 3.3 | 3.28 | 0.46 | 23.91 | 5.91 | 2.34 | 0.33 | 5.4 | 2.89 | 3.3 | 3.28 | 0.46 | 23.91 | 0.084631 | 0.33101 | 0.039676 | 0 | 0.43196 | 0.11771 | 0.42886 | 0.093389 | 1.5272 | 35.1 | 20.9 | 26.3 | 39.9 | 20.9 | 29.1 | 27.8 | 33.5 | 39.39 | 0 | 35.25 | 9.63 | 39.39 | 0 | 65.88 | 46.48 | 3.05 | 0 | 2.23 | 2.2 | 3.05 | 0 | 3 | 10.98 | 1 | 1.4078 | 3.449 |  |  | 5883.11 | 3.449 | 0.18 | 0.07 | 1.1 | 0.18 | 0.07 | 1.37 |  |  | 1 | 1 | 36 | 34.6096 | 37.5221 | 38.0699 | 65.5546 | 94.8663 |  |  | 161.111 | 123.08 | 54.2922 | 167.575 | 0 | -243.067 | 0 | 0 | 117.484 | 298.338 | 394.718 | 30.6194 | 1104.15 | 0 | 0 | 0 | 0 | 0 | 11.2409 | 139.132 | 54.2922 | 164.673 | -243.067 | 117.484 | 298.59 | 394.718 | 30.6194 | 967.682 | 403.096 | 0 | 0 | 403.096 | 55.2292 | 389.682 | 54.2922 | 0 | 480.792 | 157.518 | 545.321 | 76.2043 | 1759.04 | 1019.87 | 987.994 | 429.206 | 2437.07
2022-10-14 21:14 | R:/30129Wilcox/TDS Basecase/2268/17 Prop Design Tests AE/W18R11.ribd22 | PropDesignTestAE | 11 | 1 | 2700 | Proposed and Standard | PASS | 11.86 | 6.5 | 4.4 | 28.3 | 11.5 | 26.8 | 1854.01 | 1416.11 | 345.115 | 1313.04 | 0 | -6440.38 | 0 | 0 | 615.745 | 2232.4 | 2371.31 | 151.515 | 3858.86 | 4928.28 | 0 | 0 | 0 | 0 | 0 | 0 | 20.19 | 28.12 | 3.45 | 12.62 | 0 | -42.99 | 0 | 0 | 7.01 | 21.92 | 24.64 | 1.69 | 76.65 | 64.38 | 2.76 | 1.12 | 0.32 | 1.21 | -1.31 | 0 | 0 | 0.7 | 1.77 | 2.36 | 0.18 | 9.11 | 0.59592 | 0.1395 | 0.039408 | 0.19753 | 0 | -0.012736 | 0 | 0 | 0.11293 | 0.17638 | 0.31989 | 0.028294 | 1.5971 | 0.97236 | 134.297 | 1630.53 | 345.115 | 1274.68 | -6440.38 | 615.745 | 2235.39 | 2371.31 | 151.515 | 2318.19 | 3384.62 | 198.258 | 0 | 0 | 198.258 | 198.258 | 29.01 | 31.51 | 3.45 | 12.27 | -43.03 | 7.01 | 21.94 | 24.64 | 1.69 | 88.49 | 76.24 | 6.61 | 1.25 | 0.32 | 1.17 | -1.31 | 0.7 | 1.77 | 2.36 | 0.18 | 13.05 | 0.051689 | 0.14281 | 0.039408 | 0.18581 | -0.012736 | 0.11293 | 0.17579 | 0.31989 | 0.028294 | 1.0439 | 0.41971 | BEMCmpMgr 2022.2.0 (2268) | CSE19 0.909.0 EXE | CBECC-Res 2022.2.0 RC (1271) | Natural Gas | -0.55325 | -0.55265 | 13.4 | 15.6 |  |  | 1854.01 | 1416.11 | 345.115 | 1313.04 | 0 | -6440.38 | 0 | 0 | 615.745 | 2232.4 | 2371.31 | 151.515 | 3858.86 | 0 | 0 | 0 | 0 | 0 | 20.19 | 28.12 | 3.45 | 12.62 | 0 | -42.99 | 0 | 0 | 7.01 | 21.92 | 24.64 | 1.69 | 76.65 | 2.76 | 1.12 | 0.32 | 1.21 | -1.31 | 0 | 0 | 0.7 | 1.77 | 2.36 | 0.18 | 9.11 | 0.59592 | 0.1395 | 0.039408 | 0.19753 | 0 | -0.012736 | 0 | 0 | 0.11293 | 0.17638 | 0.31989 | 0.028294 | 1.5971 | 511.809 | 4939.73 | 345.115 | 0 | 2615 | 989.001 | 3267.2 | 327.5 | 12995.3 | 426.107 | 172.421 | 73.4 | 671.928 | 64.7 | 91.61 | 3.45 | 22.59 | 30.15 | 19.59 | 34.48 | 4.2 | 270.77 | 64.7 | 91.61 | 3.45 | 22.59 | 30.15 | 19.59 | 34.48 | 4.2 | 270.77 | 14.56 | 3.64 | 0.32 | 5.59 | 2.88 | 3.32 | 3.26 | 0.46 | 34.03 | 14.56 | 3.64 | 0.32 | 5.59 | 2.88 | 3.32 | 3.26 | 0.46 | 34.03 | 0.15567 | 0.4301 | 0.039408 | 0 | 0.43196 | 0.11771 | 0.42886 | 0.093389 | 1.6971 | 35.3 | 15.9 | 28.3 | 41.8 | 15.9 | 32.7 | 26.8 | 38.3 | 64.38 | 0 | 48.68 | 27.56 | 64.38 | 0 | 100.57 | 81.78 | 5.41 | 0 | 2.92 | 6.43 | 5.41 | 0 | 4.7 | 19.41 | 1 | 1.4969 | 4.2361 |  |  | 6442.27 | 4.2361 | 0.17 | 0.05 | 1.52 | 0.17 | 0.05 | 2.26 |  |  | 1 | 1 | 36 | 39.2414 | 45.1119 | 43.4141 | 78.2763 | 107.16 |  |  | 458.635 | 186.469 | 53.5975 | 200.65 | 0 | -217.53 | 0 | 0 | 117.085 | 294.429 | 392.71 | 30.4523 | 1516.5 | 0 | 0 | 0 | 0 | 0 | 29.3611 | 208.03 | 53.5975 | 195.049 | -217.53 | 117.085 | 294.335 | 392.71 | 30.4523 | 1103.09 | 1159.31 | 0 | 0 | 1159.31 | 123.04 | 605.037 | 53.5975 | 0 | 479.082 | 156.597 | 542.438 | 75.7932 | 2035.59 | 2491.66 | 1008.23 | 429.206 | 3929.1
2022-10-14 21:15 | R:/30129Wilcox/TDS Basecase/2268/17 Prop Design Tests AE/W18R12.ribd22 | PropDesignTestAE | 12 | 1 | 2700 | Proposed and Standard | PASS | 11.36 | 7.7 | 4.8 | 29.8 | 11.7 | 26.9 | 1642.22 | 402.411 | 344.296 | 1387.95 | 0 | -5314.26 | 0 | 0 | 615.745 | 2209.27 | 2371.31 | 151.515 | 3810.45 | 3776.88 | 0 | 0 | 0 | 0 | 0 | 0 | 18.31 | 15.26 | 3.44 | 13.44 | 0 | -35.31 | 0 | 0 | 7.04 | 21.64 | 24.63 | 1.69 | 70.14 | 50.45 | 2.48 | 0.4 | 0.32 | 1.25 | -1.03 | 0 | 0 | 0.7 | 1.75 | 2.36 | 0.18 | 8.41 | 0.66734 | 0.066717 | 0.039315 | 0.2108 | 0 | -0.012716 | 0 | 0 | 0.11293 | 0.1753 | 0.31989 | 0.028294 | 1.6079 | 0.98418 | 122.139 | 546.148 | 344.296 | 1354.28 | -5314.26 | 615.745 | 2214.42 | 2371.31 | 151.515 | 2405.59 | 2366.87 | 180.283 | 0 | 0 | 180.283 | 180.283 | 26.42 | 18.75 | 3.44 | 13.2 | -35.34 | 7.04 | 21.68 | 24.63 | 1.69 | 81.51 | 61.81 | 6.01 | 0.52 | 0.32 | 1.23 | -1.03 | 0.7 | 1.75 | 2.36 | 0.18 | 12.04 | 0.057885 | 0.072284 | 0.039315 | 0.20809 | -0.012716 | 0.11293 | 0.17466 | 0.31989 | 0.028294 | 1.0006 | 0.37757 | BEMCmpMgr 2022.2.0 (2268) | CSE19 0.909.0 EXE | CBECC-Res 2022.2.0 RC (1271) | Natural Gas | -0.60725 | -0.6066 | 13.9 | 18.4 |  |  | 1642.22 | 402.411 | 344.296 | 1387.95 | 0 | -5314.26 | 0 | 0 | 615.745 | 2209.27 | 2371.31 | 151.515 | 3810.45 | 0 | 0 | 0 | 0 | 0 | 18.31 | 15.26 | 3.44 | 13.44 | 0 | -35.31 | 0 | 0 | 7.04 | 21.64 | 24.63 | 1.69 | 70.14 | 2.48 | 0.4 | 0.32 | 1.25 | -1.03 | 0 | 0 | 0.7 | 1.75 | 2.36 | 0.18 | 8.41 | 0.66734 | 0.066717 | 0.039315 | 0.2108 | 0 | -0.012716 | 0 | 0 | 0.11293 | 0.1753 | 0.31989 | 0.028294 | 1.6079 | 466.287 | 2192.55 | 344.296 | 0 | 2615 | 989.001 | 3267.2 | 327.5 | 10201.8 | 388.148 | 178.777 | 73.4 | 640.325 | 59.05 | 61.15 | 3.44 | 23.36 | 30.38 | 19.59 | 34.51 | 4.16 | 235.64 | 59.05 | 61.15 | 3.44 | 23.36 | 30.38 | 19.59 | 34.51 | 4.16 | 235.64 | 13.28 | 1.89 | 0.32 | 5.8 | 2.88 | 3.32 | 3.26 | 0.46 | 31.21 | 13.28 | 1.89 | 0.32 | 5.8 | 2.88 | 3.32 | 3.26 | 0.46 | 31.21 | 0.17038 | 0.29613 | 0.039315 | 0 | 0.43196 | 0.11771 | 0.42886 | 0.093389 | 1.5777 | 34.3 | 15 | 29.8 | 42 | 15 | 34.6 | 26.9 | 38.6 | 50.45 | 0 | 36.74 | 25.07 | 50.45 | 0 | 69.72 | 77.28 | 4.45 | 0 | 2.23 | 5.85 | 4.45 | 0 | 2.9 | 18.39 | 1 | 1.4042 | 3.3983 |  |  | 5315.82 | 3.3983 | 0.13 | 0.04 | 1.4 | 0.13 | 0.04 | 2.09 |  |  | 1 | 1 | 36 | 33.2232 | 44.7216 | 37.2632 | 77.2886 | 91.4827 |  |  | 412.723 | 67.077 | 53.4703 | 207.819 | 0 | -170.866 | 0 | 0 | 117.085 | 291.606 | 392.71 | 30.4523 | 1402.08 | 0 | 0 | 0 | 0 | 0 | 27.3717 | 86.3221 | 53.4703 | 204.525 | -170.866 | 117.085 | 291.771 | 392.71 | 30.4523 | 1032.84 | 1054.2 | 0 | 0 | 1054.2 | 114.891 | 315.172 | 53.4703 | 0 | 479.082 | 156.597 | 542.438 | 75.7932 | 1737.44 | 2269.69 | 1045.4 | 429.206 | 3744.3
2022-10-14 21:16 | R:/30129Wilcox/TDS Basecase/2268/17 Prop Design Tests AE/W18R13.ribd22 | PropDesignTestAE | 13 | 1 | 2700 | Proposed and Standard | PASS | 9.01 | 5 | 3.3 | 27 | 8.8 | 27.9 | 1285.12 | 1936.35 | 347.461 | 1178.22 | 0 | -6978.6 | 0 | 0 | 615.745 | 2252.95 | 2371.31 | 151.515 | 3160.07 | 4747.15 | 0 | 0 | 0 | 0 | 0 | 0 | 14.43 | 35.25 | 3.47 | 11.37 | 0 | -47.1 | 0 | 0 | 7.01 | 22.09 | 24.52 | 1.67 | 72.71 | 64.52 | 1.99 | 1.51 | 0.32 | 1.08 | -1.39 | 0 | 0 | 0.7 | 1.79 | 2.36 | 0.18 | 8.54 | 0.54636 | 0.18419 | 0.039676 | 0.17467 | 0 | -0.025316 | 0 | 0 | 0.11293 | 0.17735 | 0.31989 | 0.028294 | 1.5581 | 0.9449 | 93.0793 | 2180.92 | 347.461 | 1149.06 | -6978.6 | 615.745 | 2257.39 | 2371.31 | 151.515 | 2187.88 | 3770.53 | 137.408 | 0 | 0 | 137.408 | 137.408 | 20.21 | 38.68 | 3.47 | 11.17 | -47.18 | 7.01 | 22.12 | 24.52 | 1.67 | 81.67 | 73.53 | 4.59 | 1.64 | 0.32 | 1.06 | -1.39 | 0.7 | 1.79 | 2.36 | 0.18 | 11.25 | 0.048261 | 0.18853 | 0.039676 | 0.17147 | -0.025316 | 0.11293 | 0.17686 | 0.31989 | 0.028294 | 1.0606 | 0.44794 | BEMCmpMgr 2022.2.0 (2268) | CSE19 0.909.0 EXE | CBECC-Res 2022.2.0 RC (1271) | Natural Gas | -0.49746 | -0.49697 | 11 | 12.3 |  |  | 1285.12 | 1936.35 | 347.461 | 1178.22 | 0 | -6978.6 | 0 | 0 | 615.745 | 2252.95 | 2371.31 | 151.515 | 3160.07 | 0 | 0 | 0 | 0 | 0 | 14.43 | 35.25 | 3.47 | 11.37 | 0 | -47.1 | 0 | 0 | 7.01 | 22.09 | 24.52 | 1.67 | 72.71 | 1.99 | 1.51 | 0.32 | 1.08 | -1.39 | 0 | 0 | 0.7 | 1.79 | 2.36 | 0.18 | 8.54 | 0.54636 | 0.18419 | 0.039676 | 0.17467 | 0 | -0.025316 | 0 | 0 | 0.11293 | 0.17735 | 0.31989 | 0.028294 | 1.5581 | 363.427 | 6345.95 | 347.461 | 0 | 2615 | 989.001 | 3267.2 | 327.5 | 14255.5 | 302.567 | 167.848 | 73.4 | 543.815 | 46.21 | 109.6 | 3.47 | 22 | 30.25 | 19.56 | 34.38 | 3.87 | 269.34 | 46.21 | 109.6 | 3.47 | 22 | 30.25 | 19.56 | 34.38 | 3.87 | 269.34 | 10.36 | 4.58 | 0.32 | 5.44 | 2.88 | 3.32 | 3.26 | 0.46 | 30.62 | 10.36 | 4.58 | 0.32 | 5.44 | 2.88 | 3.32 | 3.26 | 0.46 | 30.62 | 0.14235 | 0.53651 | 0.039676 | 0 | 0.43196 | 0.11771 | 0.42886 | 0.093389 | 1.7905 | 35.6 | 17.5 | 27 | 40.6 | 17.5 | 30.3 | 27.9 | 36.7 | 64.52 | 0 | 54.37 | 19.16 | 64.52 | 0 | 117.11 | 64.17 | 4.9 | 0 | 3.15 | 4.46 | 4.9 | 0 | 5.45 | 15.25 | 1 | 1.4676 | 4.4029 |  |  | 6980.64 | 4.4029 | 0.18 | 0.05 | 1.42 | 0.18 | 0.05 | 1.93 |  |  | 1 | 1 | 36 | 37.832 | 42.8741 | 41.5025 | 74.4622 | 102.86 |  |  | 330.663 | 251.491 | 53.9618 | 179.631 | 0 | -231.438 | 0 | 0 | 117.085 | 297.539 | 392.71 | 30.4523 | 1422.09 | 0 | 0 | 0 | 0 | 0 | 21.5 | 272.934 | 53.9618 | 175.854 | -231.438 | 117.085 | 297.643 | 392.71 | 30.4523 | 1130.7 | 803.496 | 0 | 0 | 803.496 | 91.9702 | 761.285 | 53.9618 | 0 | 479.082 | 156.597 | 542.438 | 75.7932 | 2161.13 | 1769.26 | 981.492 | 429.206 | 3179.96
2022-10-14 21:17 | R:/30129Wilcox/TDS Basecase/2268/17 Prop Design Tests AE/W18R14.ribd22 | PropDesignTestAE | 14 | 1 | 2700 | Proposed and Standard | PASS | 8.81 | 5.4 | 3.5 | 27.5 | 9.4 | 27.1 | 1738.86 | 1292.25 | 340.844 | 1400.43 | 0 | -6294.75 | 0 | 0 | 615.745 | 2226.07 | 2371.31 | 151.515 | 3842.27 | 4772.39 | 0 | 0 | 0 | 0 | 0 | 0 | 19.06 | 24.03 | 3.34 | 13.34 | 0 | -44.87 | 0 | 0 | 6.65 | 21.56 | 23.92 | 1.61 | 68.64 | 59.77 | 2.74 | 0.93 | 0.32 | 1.34 | -1.58 | 0 | 0 | 0.71 | 1.77 | 2.37 | 0.18 | 8.78 | 0.68017 | 0.11106 | 0.038921 | 0.26373 | 0 | -0.028585 | 0 | 0 | 0.11293 | 0.17537 | 0.31989 | 0.028294 | 1.7018 | 1.0939 | 117.594 | 1514.63 | 340.844 | 1340.66 | -6294.75 | 615.745 | 2230.59 | 2371.31 | 151.515 | 2388.14 | 3313.73 | 173.788 | 0 | 0 | 173.788 | 173.788 | 25.52 | 27.03 | 3.34 | 12.69 | -44.94 | 6.65 | 21.6 | 23.92 | 1.61 | 77.42 | 68.58 | 5.73 | 1.03 | 0.32 | 1.27 | -1.58 | 0.71 | 1.77 | 2.37 | 0.18 | 11.8 | 0.06542 | 0.11478 | 0.038921 | 0.23466 | -0.028585 | 0.11293 | 0.17469 | 0.31989 | 0.028294 | 1.061 | 0.45377 | BEMCmpMgr 2022.2.0 (2268) | CSE19 0.909.0 EXE | CBECC-Res 2022.2.0 RC (1271) | Natural Gas | -0.64079 | -0.64011 | 11.3 | 12.8 |  |  | 1738.86 | 1292.25 | 340.844 | 1400.43 | 0 | -6294.75 | 0 | 0 | 615.745 | 2226.07 | 2371.31 | 151.515 | 3842.27 | 0 | 0 | 0 | 0 | 0 | 19.06 | 24.03 | 3.34 | 13.34 | 0 | -44.87 | 0 | 0 | 6.65 | 21.56 | 23.92 | 1.61 | 68.64 | 2.74 | 0.93 | 0.32 | 1.34 | -1.58 | 0 | 0 | 0.71 | 1.77 | 2.37 | 0.18 | 8.78 | 0.68017 | 0.11106 | 0.038921 | 0.26373 | 0 | -0.028585 | 0 | 0 | 0.11293 | 0.17537 | 0.31989 | 0.028294 | 1.7018 | 487.841 | 4337.65 | 340.844 | 0 | 2615 | 989.001 | 3267.2 | 327.5 | 12365 | 406.6 | 173.474 | 73.4 | 653.474 | 61.92 | 76.47 | 3.34 | 22.77 | 28.46 | 19.36 | 33.4 | 3.76 | 249.48 | 61.92 | 76.47 | 3.34 | 22.77 | 28.46 | 19.36 | 33.4 | 3.76 | 249.48 | 13.75 | 2.79 | 0.32 | 5.55 | 2.89 | 3.3 | 3.28 | 0.46 | 32.34 | 13.75 | 2.79 | 0.32 | 5.55 | 2.89 | 3.3 | 3.28 | 0.46 | 32.34 | 0.18201 | 0.32682 | 0.038921 | 0 | 0.43196 | 0.11771 | 0.42886 | 0.093389 | 1.6197 | 36.3 | 18 | 27.5 | 41.7 | 18 | 31 | 27.1 | 36.5 | 59.77 | 0 | 44.36 | 24.22 | 59.77 | 0 | 85.11 | 79.39 | 5.33 | 0 | 2.79 | 5.56 | 5.33 | 0 | 3.86 | 18.55 | 1 | 1.3745 | 3.4226 |  |  | 6296.59 | 3.4226 | 0.2 | 0.07 | 1.46 | 0.19 | 0.07 | 2.06 |  |  | 1 | 1 | 36 | 34.0655 | 49.9398 | 38.3331 | 87.4183 | 92.651 |  |  | 455.31 | 154.296 | 53.2583 | 222.124 | 0 | -262.684 | 0 | 0 | 117.484 | 294.538 | 394.718 | 30.6194 | 1459.66 | 0 | 0 | 0 | 0 | 0 | 27.9311 | 171.623 | 53.2583 | 211.237 | -262.684 | 117.484 | 294.638 | 394.718 | 30.6194 | 1038.82 | 1016.22 | 0 | 0 | 1016.22 | 125.578 | 464.371 | 53.2583 | 0 | 480.792 | 157.518 | 545.321 | 76.2043 | 1903.04 | 2377.59 | 1014.39 | 429.206 | 3821.19
2022-10-14 21:18 | R:/30129Wilcox/TDS Basecase/2268/17 Prop Design Tests AE/W18R15.ribd22 | PropDesignTestAE | 15 | 1 | 2700 | Proposed and Standard | PASS | 3.51 | 1.8 | 1.2 | 20.9 | 1.4 | 27.8 | 98.167 | 4534.18 | 345.115 | 750.762 | 0 | -9615.69 | 0 | 0 | 615.745 | 2321.67 | 2371.31 | 151.515 | 1572.77 | 5728.23 | 0 | 0 | 0 | 0 | 0 | 0 | 1.15 | 60.1 | 3.38 | 7.07 | 0 | -66.87 | 0 | 0 | 6.78 | 22.38 | 24.02 | 1.62 | 59.63 | 71.7 | 0.16 | 3.01 | 0.32 | 0.67 | -2.45 | 0 | 0 | 0.71 | 1.86 | 2.37 | 0.18 | 6.83 | 0.061083 | 0.29519 | 0.039408 | 0.10731 | 0 | -0.052066 | 0 | 0 | 0.11293 | 0.184 | 0.31989 | 0.028294 | 1.096 | 0.50299 | 8.2341 | 4825.18 | 345.115 | 732.785 | -9615.69 | 615.745 | 2327.07 | 2371.31 | 151.515 | 1761.26 | 5911.31 | 12.1564 | 0 | 0 | 12.1564 | 12.1564 | 1.8 | 63.11 | 3.38 | 6.92 | -66.99 | 6.78 | 22.42 | 24.02 | 1.62 | 63.06 | 75.21 | 0.4 | 3.13 | 0.32 | 0.66 | -2.45 | 0.71 | 1.86 | 2.37 | 0.18 | 7.18 | 0.0059358 | 0.29827 | 0.039408 | 0.10644 | -0.052066 | 0.11293 | 0.18374 | 0.31989 | 0.028294 | 1.0428 | 0.45006 | BEMCmpMgr 2022.2.0 (2268) | CSE19 0.909.0 EXE | CBECC-Res 2022.2.0 RC (1271) | Natural Gas | -0.053201 | -0.052937 | 5.4 | 4.7 |  |  | 98.167 | 4534.18 | 345.115 | 750.762 | 0 | -9615.69 | 0 | 0 | 615.745 | 2321.67 | 2371.31 | 151.515 | 1572.77 | 0 | 0 | 0 | 0 | 0 | 1.15 | 60.1 | 3.38 | 7.07 | 0 | -66.87 | 0 | 0 | 6.78 | 22.38 | 24.02 | 1.62 | 59.63 | 0.16 | 3.01 | 0.32 | 0.67 | -2.45 | 0 | 0 | 0.71 | 1.86 | 2.37 | 0.18 | 6.83 | 0.061083 | 0.29519 | 0.039408 | 0.10731 | 0 | -0.052066 | 0 | 0 | 0.11293 | 0.184 | 0.31989 | 0.028294 | 1.096 | 60.8688 | 12682.3 | 345.115 | 0 | 2615 | 989.001 | 3267.2 | 327.5 | 20287 | 50.6793 | 141.633 | 73.4 | 265.712 | 7.8 | 169.83 | 3.38 | 18.64 | 29.13 | 19.39 | 33.62 | 3.77 | 285.56 | 7.8 | 169.83 | 3.38 | 18.64 | 29.13 | 19.39 | 33.62 | 3.77 | 285.56 | 1.72 | 8.06 | 0.32 | 4.53 | 2.89 | 3.3 | 3.28 | 0.46 | 24.56 | 1.72 | 8.06 | 0.32 | 4.53 | 2.89 | 3.3 | 3.28 | 0.46 | 24.56 | 0.034041 | 0.7774 | 0.039408 | 0 | 0.43196 | 0.11771 | 0.42886 | 0.093389 | 1.9228 | 35.9 | 23.4 | 20.9 | 37.7 | 23.4 | 22.1 | 27.8 | 29.2 | 71.7 | 0 | 73.51 | 1.7 | 71.7 | 0 | 173.91 | 25.74 | 4.16 | 0 | 4.12 | 0.39 | 4.16 | 0 | 8.48 | 6.15 | 1 | 1.3762 | 5.6287 |  |  | 9618.51 | 5.6287 | 0.24 | 0.16 | 1.14 | 0.24 | 0.16 | 1.2 |  |  | 1 | 1 | 36 | 52.097 | 31.0114 | 56.5647 | 53.9742 | 137.134 |  |  | 26.7619 | 500.671 | 53.9257 | 111.935 | 0 | -407.915 | 0 | 0 | 117.484 | 308.654 | 394.718 | 30.6194 | 1136.85 | 0 | 0 | 0 | 0 | 0 | 2.1468 | 520.545 | 53.9257 | 109.72 | -407.915 | 117.484 | 309.038 | 394.718 | 30.6194 | 1130.28 | 71.0848 | 0 | 0 | 71.0848 | 16.4037 | 1340.5 | 53.9257 | 0 | 480.792 | 157.518 | 545.321 | 76.2043 | 2670.66 | 296.347 | 828.198 | 429.206 | 1553.75
2022-10-14 21:19 | R:/30129Wilcox/TDS Basecase/2268/17 Prop Design Tests AE/W18R16.ribd22 | PropDesignTestAE | 16 | 1 | 2700 | Proposed and Standard | PASS | 1.93 | 1.6 | 0.9 | 48 | 21.1 | 30.5 | 4044.85 | 151.545 | 345.916 | 1575.92 | 0 | -5137.45 | 0 | 0 | 615.745 | 2166.1 | 2371.31 | 151.515 | 6285.45 | 6118.23 | 0 | 0 | 0 | 0 | 0 | 0 | 53.61 | 1.49 | 3.53 | 18.83 | 0 | -34.17 | 0 | 0 | 7.66 | 22.66 | 25.56 | 1.79 | 100.96 | 77.46 | 5.01 | 0.11 | 0.32 | 1.5 | -1.14 | 0 | 0 | 0.71 | 1.72 | 2.37 | 0.18 | 10.78 | 0.93091 | 0.020488 | 0.0395 | 0.24522 | 0 | -0.014932 | 0 | 0 | 0.11293 | 0.17156 | 0.31989 | 0.028294 | 1.8539 | 1.2361 | 256.241 | 286.976 | 345.916 | 1485.33 | -5137.45 | 615.745 | 2169.78 | 2371.31 | 151.515 | 2545.36 | 2374.46 | 379.24 | 0 | 0 | 379.24 | 379.24 | 55.36 | 2.74 | 3.53 | 17.76 | -34.13 | 7.66 | 22.69 | 25.56 | 1.79 | 102.96 | 79.39 | 12.43 | 0.22 | 0.32 | 1.42 | -1.14 | 0.71 | 1.72 | 2.37 | 0.18 | 18.23 | 0.082172 | 0.027772 | 0.0395 | 0.24023 | -0.014932 | 0.11293 | 0.1707 | 0.31989 | 0.028294 | 1.0066 | 0.38968 | BEMCmpMgr 2022.2.0 (2268) | CSE19 0.909.0 EXE | CBECC-Res 2022.2.0 RC (1271) | Natural Gas | -0.84731 | -0.84644 | 1.9 | 2.4 |  |  | 4044.85 | 151.545 | 345.916 | 1575.92 | 0 | -5137.45 | 0 | 0 | 615.745 | 2166.1 | 2371.31 | 151.515 | 6285.45 | 0 | 0 | 0 | 0 | 0 | 53.61 | 1.49 | 3.53 | 18.83 | 0 | -34.17 | 0 | 0 | 7.66 | 22.66 | 25.56 | 1.79 | 100.96 | 5.01 | 0.11 | 0.32 | 1.5 | -1.14 | 0 | 0 | 0.71 | 1.72 | 2.37 | 0.18 | 10.78 | 0.93091 | 0.020488 | 0.0395 | 0.24522 | 0 | -0.014932 | 0 | 0 | 0.11293 | 0.17156 | 0.31989 | 0.028294 | 1.8539 | 646.848 | 741.137 | 345.916 | 0 | 2615 | 989.001 | 3267.2 | 327.5 | 8932.6 | 539.931 | 200.477 | 73.4 | 813.808 | 82.39 | 7.28 | 3.53 | 26.23 | 31.59 | 19.81 | 35.26 | 4.3 | 210.39 | 82.39 | 7.28 | 3.53 | 26.23 | 31.59 | 19.81 | 35.26 | 4.3 | 210.39 | 18.09 | 0.6 | 0.32 | 6.41 | 2.89 | 3.3 | 3.28 | 0.46 | 35.35 | 18.09 | 0.6 | 0.32 | 6.41 | 2.89 | 3.3 | 3.28 | 0.46 | 35.35 | 0.15327 | 0.089576 | 0.0395 | 0 | 0.43196 | 0.11771 | 0.42886 | 0.093389 | 1.3543 | 64.9 | 16.2 | 48 | 66.5 | 16.3 | 48.9 | 30.5 | 51.6 | 77.46 | 0 | 27.52 | 51.87 | 77.46 | 0 | 19.34 | 100.09 | 6.94 | 0 | 2.26 | 12.13 | 6.94 | 0 | 1.74 | 23.68 | 1 | 1.4358 | 3.1588 |  |  | 5138.96 | 3.1588 | 0.14 | 0.05 | 1.8 | 0.14 | 0.05 | 3.23 |  |  | 1 | 1 | 36 | 23.5574 | 53.5288 | 29.7678 | 69.195 | 46.7413 |  |  | 833.681 | 18.7793 | 54.0508 | 249.027 | 0 | -189.729 | 0 | 0 | 117.484 | 286.427 | 394.718 | 30.6194 | 1795.06 | 0 | 0 | 0 | 0 | 0 | 49.6451 | 35.8874 | 54.0508 | 236.262 | -189.729 | 117.484 | 286.309 | 394.718 | 30.6194 | 1015.25 | 2217.61 | 0 | 0 | 2217.61 | 136.27 | 99.3243 | 54.0508 | 0 | 480.792 | 157.518 | 545.321 | 76.2043 | 1549.48 | 3157.24 | 1172.29 | 429.206 | 4758.74
2022-10-14 21:20 | R:/30129Wilcox/TDS Basecase/2268/20 PV/W20R01.ribd22 | base | 12 | 1 | 2100 | Proposed and Standard | PASS | 5.74 | 4 | 2.4 | 31.8 | 1.6 | 41.3 | 96.7561 | 244.862 | 277.073 | 1212.63 | 0 | -4402.72 | 0 | 0 | 505.557 | 939.093 | 2025.88 | 119.621 | 1018.75 | 1831.33 | 142.817 | 0 | 0 | 43.1492 | 185.966 | 142.817 | 26.85 | 11.86 | 3.56 | 15 | 0 | -36.96 | 0 | 0 | 7.43 | 19.56 | 27.07 | 1.72 | 76.09 | 57.27 | 6.13 | 0.34 | 0.33 | 1.42 | -1.09 | 0 | 0 | 0.74 | 2.86 | 2.59 | 0.19 | 13.51 | 0.045734 | 0.046143 | 0.031639 | 0.18589 | 0 | -0.010535 | 0 | 0 | 0.092723 | 0.10225 | 0.27357 | 0.022338 | 0.78975 | 0.3094 | 104.694 | 335.416 | 277.073 | 1186.96 | -4402.72 | 505.557 | 944.522 | 2025.88 | 119.621 | 1097 | 1904.14 | 154.534 | 0 | 43.1492 | 197.683 | 154.534 | 29.07 | 15.72 | 3.56 | 14.66 | -37.01 | 7.43 | 19.63 | 27.07 | 1.72 | 81.85 | 63.01 | 6.62 | 0.44 | 0.33 | 1.38 | -1.09 | 0.74 | 2.86 | 2.59 | 0.19 | 14.06 | 0.047004 | 0.050981 | 0.031639 | 0.17858 | -0.010535 | 0.092723 | 0.1026 | 0.27357 | 0.022338 | 0.7889 | 0.30821 | BEMCmpMgr 2022.2.0 (2268) | CSE19 0.909.0 EXE | CBECC-Res 2022.2.0 RC (1271) | Natural Gas | -0.00084585 | -0.0011951 | 7 | 9.1 |  |  | 96.7561 | 244.862 | 277.073 | 1212.63 | 0 | -4402.72 | 0 | 0 | 505.557 | 939.093 | 2025.88 | 119.621 | 1018.75 | 142.817 | 0 | 0 | 43.1492 | 185.966 | 26.85 | 11.86 | 3.56 | 15 | 0 | -36.96 | 0 | 0 | 7.43 | 19.56 | 27.07 | 1.72 | 76.09 | 6.13 | 0.34 | 0.33 | 1.42 | -1.09 | 0 | 0 | 0.74 | 2.86 | 2.59 | 0.19 | 13.51 | 0.045734 | 0.046143 | 0.031639 | 0.18589 | 0 | -0.010535 | 0 | 0 | 0.092723 | 0.10225 | 0.27357 | 0.022338 | 0.78975 | 356.271 | 1468.2 | 277.073 | 0 | 2135 | 930.001 | 2637.81 | 297.5 | 8101.85 | 296.568 | 164.777 | 65.4 | 526.745 | 57.97 | 54.6 | 3.56 | 27.73 | 31.89 | 23.06 | 35.82 | 4.86 | 239.49 | 57.97 | 54.6 | 3.56 | 27.73 | 31.89 | 23.06 | 35.82 | 4.86 | 239.49 | 13.04 | 1.71 | 0.33 | 6.87 | 3.02 | 3.87 | 3.38 | 0.53 | 32.75 | 13.04 | 1.71 | 0.33 | 6.87 | 3.02 | 3.87 | 3.38 | 0.53 | 32.75 | 0.12623 | 0.20453 | 0.031639 | 0 | 0.35267 | 0.11028 | 0.34625 | 0.084835 | 1.2564 | 39.8 | 15.4 | 31.8 | 43.8 | 15.4 | 34.2 | 41.3 | 42.9 | 31.8 | 25.47 | 35.41 | 27.6 | 31.8 | 25.47 | 63.17 | 80.69 | 2.26 | 5.96 | 2.33 | 6.44 | 2.26 | 5.96 | 2.71 | 19.24 | 1 | 1.1634 | 2.8154 |  |  | 4404.01 | 2.8154 | 0.1 | 0.04 | 1.83 | 0.1 | 0.04 | 1.91 |  |  | 1 | 1 | 36.8034 | 25.3186 | 36.7578 | 28.615 | 56.7387 | 65.5586 |  |  | 21.8331 | 43.4695 | 43.0303 | 183.274 | 0 | -141.558 | 0 | 0 | 96.1326 | 136.94 | 335.62 | 24.0421 | 742.784 | 835.12 | 0 | 0 | 252.315 | 1087.43 | 23.2004 | 56.6769 | 43.0303 | 179.125 | -141.558 | 96.1326 | 137.563 | 335.62 | 24.0421 | 753.833 | 903.635 | 0 | 252.315 | 1155.95 | 87.1017 | 220.993 | 43.0303 | 0 | 391.144 | 146.995 | 437.944 | 68.8504 | 1396.06 | 1734.18 | 963.536 | 382.427 | 3080.14
2022-10-14 21:20 | R:/30129Wilcox/TDS Basecase/2268/20 PV/W20R02.ribd22 | base | 12 | 1 | 2100 | Proposed and Standard | PASS | 5.74 | 4 | 5.8 | 28.4 | 2.4 | 40.5 | 96.7561 | 244.862 | 277.073 | 1212.63 | 0 | -5421.48 | 0 | 0 | 505.557 | 939.093 | 2025.88 | 119.621 | 0.00078872 | 1831.33 | 142.817 | 0 | 0 | 43.1492 | 185.966 | 142.817 | 26.85 | 11.86 | 3.56 | 15 | 0 | -44.94 | 0 | 0 | 7.43 | 19.56 | 27.07 | 1.72 | 68.11 | 57.27 | 6.13 | 0.34 | 0.33 | 1.42 | -1.35 | 0 | 0 | 0.74 | 2.86 | 2.59 | 0.19 | 13.25 | 0.045734 | 0.046143 | 0.031639 | 0.18589 | 0 | -0.012973 | 0 | 0 | 0.092723 | 0.10225 | 0.27357 | 0.022338 | 0.78731 | 0.3094 | 104.694 | 335.416 | 277.073 | 1186.96 | -4402.72 | 505.557 | 944.522 | 2025.88 | 119.621 | 1097 | 1904.14 | 154.534 | 0 | 43.1492 | 197.683 | 154.534 | 29.07 | 15.72 | 3.56 | 14.66 | -37.01 | 7.43 | 19.63 | 27.07 | 1.72 | 81.85 | 63.01 | 6.62 | 0.44 | 0.33 | 1.38 | -1.09 | 0.74 | 2.86 | 2.59 | 0.19 | 14.06 | 0.047004 | 0.050981 | 0.031639 | 0.17858 | -0.010535 | 0.092723 | 0.1026 | 0.27357 | 0.022338 | 0.7889 | 0.30821 | BEMCmpMgr 2022.2.0 (2268) | CSE19 0.909.0 EXE | CBECC-Res 2022.2.0 RC (1271) | Natural Gas | 0.0015919 | -0.0011951 | 16.8 | 9.1 |  |  | 96.7561 | 244.862 | 277.073 | 1212.63 | 0 | -5421.48 | 0 | 0 | 505.557 | 939.093 | 2025.88 | 119.621 | 0.00078872 | 142.817 | 0 | 0 | 43.1492 | 185.966 | 26.85 | 11.86 | 3.56 | 15 | 0 | -44.94 | 0 | 0 | 7.43 | 19.56 | 27.07 | 1.72 | 68.11 | 6.13 | 0.34 | 0.33 | 1.42 | -1.35 | 0 | 0 | 0.74 | 2.86 | 2.59 | 0.19 | 13.25 | 0.045734 | 0.046143 | 0.031639 | 0.18589 | 0 | -0.012973 | 0 | 0 | 0.092723 | 0.10225 | 0.27357 | 0.022338 | 0.78731 | 356.271 | 1468.2 | 277.073 | 0 | 2135 | 930.001 | 2637.81 | 297.5 | 8101.85 | 296.568 | 164.777 | 65.4 | 526.745 | 57.97 | 54.6 | 3.56 | 27.73 | 31.89 | 23.06 | 35.82 | 4.86 | 239.49 | 57.97 | 54.6 | 3.56 | 27.73 | 31.89 | 23.06 | 35.82 | 4.86 | 239.49 | 13.04 | 1.71 | 0.33 | 6.87 | 3.02 | 3.87 | 3.38 | 0.53 | 32.75 | 13.04 | 1.71 | 0.33 | 6.87 | 3.02 | 3.87 | 3.38 | 0.53 | 32.75 | 0.12623 | 0.20453 | 0.031639 | 0 | 0.35267 | 0.11028 | 0.34625 | 0.084835 | 1.2564 | 39.8 | 18.8 | 28.4 | 43.8 | 15.4 | 34.2 | 40.5 | 42.9 | 31.8 | 25.47 | 35.41 | 27.6 | 31.8 | 25.47 | 63.17 | 80.69 | 2.26 | 5.96 | 2.33 | 6.44 | 2.26 | 5.96 | 2.71 | 19.24 | 1 | 1.4326 | 3.4668 |  |  | 4404.01 | 2.8154 | 0.11 | 0.06 | 1.8 | 0.1 | 0.04 | 1.91 |  |  | 1 | 1 | 36.8034 | 25.3186 | 36.7578 | 28.615 | 56.7387 | 65.5586 |  |  | 21.8331 | 43.4695 | 43.0303 | 183.274 | 0 | -174.313 | 0 | 0 | 96.1326 | 136.94 | 335.62 | 24.0421 | 710.028 | 835.12 | 0 | 0 | 252.315 | 1087.43 | 23.2004 | 56.6769 | 43.0303 | 179.125 | -141.558 | 96.1326 | 137.563 | 335.62 | 24.0421 | 753.833 | 903.635 | 0 | 252.315 | 1155.95 | 87.1017 | 220.993 | 43.0303 | 0 | 391.144 | 146.995 | 437.944 | 68.8504 | 1396.06 | 1734.18 | 963.536 | 382.427 | 3080.14
2022-10-14 21:21 | R:/30129Wilcox/TDS Basecase/2268/20 PV/W20R03.ribd22 | base | 12 | 1 | 2100 | Proposed and Standard | FAIL | 5.74 | 4 | -1.8 | 36 | 0.7 | 42.2 | 96.7561 | 244.862 | 277.073 | 1212.63 | 0 | -3127.63 | 0 | 0 | 505.557 | 939.093 | 2025.88 | 119.621 | 2293.85 | 1831.33 | 142.817 | 0 | 0 | 43.1492 | 185.966 | 142.817 | 26.85 | 11.86 | 3.56 | 15 | 0 | -26.89 | 0 | 0 | 7.43 | 19.56 | 27.07 | 1.72 | 86.16 | 57.27 | 6.13 | 0.34 | 0.33 | 1.42 | -0.78 | 0 | 0 | 0.74 | 2.86 | 2.59 | 0.19 | 13.82 | 0.045734 | 0.046143 | 0.031639 | 0.18589 | 0 | -0.007484 | 0 | 0 | 0.092723 | 0.10225 | 0.27357 | 0.022338 | 0.7928 | 0.3094 | 104.694 | 335.416 | 277.073 | 1186.96 | -4402.72 | 505.557 | 944.522 | 2025.88 | 119.621 | 1097 | 1904.14 | 154.534 | 0 | 43.1492 | 197.683 | 154.534 | 29.07 | 15.72 | 3.56 | 14.66 | -37.01 | 7.43 | 19.63 | 27.07 | 1.72 | 81.85 | 63.01 | 6.62 | 0.44 | 0.33 | 1.38 | -1.09 | 0.74 | 2.86 | 2.59 | 0.19 | 14.06 | 0.047004 | 0.050981 | 0.031639 | 0.17858 | -0.010535 | 0.092723 | 0.1026 | 0.27357 | 0.022338 | 0.7889 | 0.30821 | BEMCmpMgr 2022.2.0 (2268) | CSE19 0.909.0 EXE | CBECC-Res 2022.2.0 RC (1271) | Natural Gas | -0.003897 | -0.0011951 | -5.3 | 9.1 |  |  | 96.7561 | 244.862 | 277.073 | 1212.63 | 0 | -3127.63 | 0 | 0 | 505.557 | 939.093 | 2025.88 | 119.621 | 2293.85 | 142.817 | 0 | 0 | 43.1492 | 185.966 | 26.85 | 11.86 | 3.56 | 15 | 0 | -26.89 | 0 | 0 | 7.43 | 19.56 | 27.07 | 1.72 | 86.16 | 6.13 | 0.34 | 0.33 | 1.42 | -0.78 | 0 | 0 | 0.74 | 2.86 | 2.59 | 0.19 | 13.82 | 0.045734 | 0.046143 | 0.031639 | 0.18589 | 0 | -0.007484 | 0 | 0 | 0.092723 | 0.10225 | 0.27357 | 0.022338 | 0.7928 | 356.271 | 1468.2 | 277.073 | 0 | 2135 | 930.001 | 2637.81 | 297.5 | 8101.85 | 296.568 | 164.777 | 65.4 | 526.745 | 57.97 | 54.6 | 3.56 | 27.73 | 31.89 | 23.06 | 35.82 | 4.86 | 239.49 | 57.97 | 54.6 | 3.56 | 27.73 | 31.89 | 23.06 | 35.82 | 4.86 | 239.49 | 13.04 | 1.71 | 0.33 | 6.87 | 3.02 | 3.87 | 3.38 | 0.53 | 32.75 | 13.04 | 1.71 | 0.33 | 6.87 | 3.02 | 3.87 | 3.38 | 0.53 | 32.75 | 0.12623 | 0.20453 | 0.031639 | 0 | 0.35267 | 0.11028 | 0.34625 | 0.084835 | 1.2564 | 39.8 | 11.2 | 36 | 43.8 | 15.4 | 34.2 | 42.2 | 42.9 | 31.8 | 25.47 | 35.41 | 27.6 | 31.8 | 25.47 | 63.17 | 80.69 | 2.26 | 5.96 | 2.33 | 6.44 | 2.26 | 5.96 | 2.71 | 19.24 | 1 | 1 | 2 |  |  | 4404.01 | 2.8154 | 0.08 | 0.02 | 1.87 | 0.1 | 0.04 | 1.91 |  |  | 1 | 1 | 36.8034 | 25.3186 | 36.7578 | 28.615 | 56.7387 | 65.5586 |  |  | 21.8331 | 43.4695 | 43.0303 | 183.274 | 0 | -100.561 | 0 | 0 | 96.1326 | 136.94 | 335.62 | 24.0421 | 783.781 | 835.12 | 0 | 0 | 252.315 | 1087.43 | 23.2004 | 56.6769 | 43.0303 | 179.125 | -141.558 | 96.1326 | 137.563 | 335.62 | 24.0421 | 753.833 | 903.635 | 0 | 252.315 | 1155.95 | 87.1017 | 220.993 | 43.0303 | 0 | 391.144 | 146.995 | 437.944 | 68.8504 | 1396.06 | 1734.18 | 963.536 | 382.427 | 3080.14
2022-10-14 21:22 | R:/30129Wilcox/TDS Basecase/2268/20 PV/W20R04.ribd22 | base | 12 | 1 | 2100 | Proposed and Standard | PASS | 5.74 | 4 | 2.5 | 31.7 | 1.7 | 41.2 | 96.7561 | 244.862 | 277.073 | 1212.63 | 0 | -4416.69 | 0 | 0 | 505.557 | 939.093 | 2025.88 | 119.621 | 1004.79 | 1831.33 | 142.817 | 0 | 0 | 43.1492 | 185.966 | 142.817 | 26.85 | 11.86 | 3.56 | 15 | 0 | -37.07 | 0 | 0 | 7.43 | 19.56 | 27.07 | 1.72 | 75.98 | 57.27 | 6.13 | 0.34 | 0.33 | 1.42 | -1.1 | 0 | 0 | 0.74 | 2.86 | 2.59 | 0.19 | 13.5 | 0.045734 | 0.046143 | 0.031639 | 0.18589 | 0 | -0.0105 | 0 | 0 | 0.092723 | 0.10225 | 0.27357 | 0.022338 | 0.78978 | 0.3094 | 104.694 | 335.416 | 277.073 | 1186.96 | -4402.72 | 505.557 | 944.522 | 2025.88 | 119.621 | 1097 | 1904.14 | 154.534 | 0 | 43.1492 | 197.683 | 154.534 | 29.07 | 15.72 | 3.56 | 14.66 | -37.01 | 7.43 | 19.63 | 27.07 | 1.72 | 81.85 | 63.01 | 6.62 | 0.44 | 0.33 | 1.38 | -1.09 | 0.74 | 2.86 | 2.59 | 0.19 | 14.06 | 0.047004 | 0.050981 | 0.031639 | 0.17858 | -0.010535 | 0.092723 | 0.1026 | 0.27357 | 0.022338 | 0.7889 | 0.30821 | BEMCmpMgr 2022.2.0 (2268) | CSE19 0.909.0 EXE | CBECC-Res 2022.2.0 RC (1271) | Natural Gas | -0.00088151 | -0.0011951 | 7.2 | 9.1 |  |  | 96.7561 | 244.862 | 277.073 | 1212.63 | 0 | -4416.69 | 0 | 0 | 505.557 | 939.093 | 2025.88 | 119.621 | 1004.79 | 142.817 | 0 | 0 | 43.1492 | 185.966 | 26.85 | 11.86 | 3.56 | 15 | 0 | -37.07 | 0 | 0 | 7.43 | 19.56 | 27.07 | 1.72 | 75.98 | 6.13 | 0.34 | 0.33 | 1.42 | -1.1 | 0 | 0 | 0.74 | 2.86 | 2.59 | 0.19 | 13.5 | 0.045734 | 0.046143 | 0.031639 | 0.18589 | 0 | -0.0105 | 0 | 0 | 0.092723 | 0.10225 | 0.27357 | 0.022338 | 0.78978 | 356.271 | 1468.2 | 277.073 | 0 | 2135 | 930.001 | 2637.81 | 297.5 | 8101.85 | 296.568 | 164.777 | 65.4 | 526.745 | 57.97 | 54.6 | 3.56 | 27.73 | 31.89 | 23.06 | 35.82 | 4.86 | 239.49 | 57.97 | 54.6 | 3.56 | 27.73 | 31.89 | 23.06 | 35.82 | 4.86 | 239.49 | 13.04 | 1.71 | 0.33 | 6.87 | 3.02 | 3.87 | 3.38 | 0.53 | 32.75 | 13.04 | 1.71 | 0.33 | 6.87 | 3.02 | 3.87 | 3.38 | 0.53 | 32.75 | 0.12623 | 0.20453 | 0.031639 | 0 | 0.35267 | 0.11028 | 0.34625 | 0.084835 | 1.2564 | 39.8 | 15.5 | 31.7 | 43.8 | 15.4 | 34.2 | 41.2 | 42.9 | 31.8 | 25.47 | 35.41 | 27.6 | 31.8 | 25.47 | 63.17 | 80.69 | 2.26 | 5.96 | 2.33 | 6.44 | 2.26 | 5.96 | 2.71 | 19.24 | 1 | 1.1634 | 2.8154 |  |  | 4404.01 | 2.8154 | 0.1 | 0.04 | 1.83 | 0.1 | 0.04 | 1.91 |  |  | 1 | 1 | 36.8034 | 25.3186 | 36.7578 | 28.615 | 56.7387 | 65.5586 |  |  | 21.8331 | 43.4695 | 43.0303 | 183.274 | 0 | -141.751 | 0 | 0 | 96.1326 | 136.94 | 335.62 | 24.0421 | 742.591 | 835.12 | 0 | 0 | 252.315 | 1087.43 | 23.2004 | 56.6769 | 43.0303 | 179.125 | -141.558 | 96.1326 | 137.563 | 335.62 | 24.0421 | 753.833 | 903.635 | 0 | 252.315 | 1155.95 | 87.1017 | 220.993 | 43.0303 | 0 | 391.144 | 146.995 | 437.944 | 68.8504 | 1396.06 | 1734.18 | 963.536 | 382.427 | 3080.14
2022-10-14 21:23 | R:/30129Wilcox/TDS Basecase/2268/20 PV/W20R05.ribd22 | base | 12 | 1 | 2100 | Proposed and Standard | PASS | 5.74 | 4 | 9.3 | 24.9 | 4.4 | 38.5 | 96.7561 | 244.862 | 277.073 | 1212.63 | 0 | -5552.41 | 0 | 0 | 505.557 | 939.093 | 2025.88 | 119.621 | -130.932 | 1831.33 | 142.817 | 0 | 0 | 43.1492 | 185.966 | 142.817 | 26.85 | 11.86 | 3.56 | 15 | 0 | -53.49 | 0 | 0 | 7.43 | 19.56 | 27.07 | 1.72 | 59.56 | 57.27 | 6.13 | 0.34 | 0.33 | 1.42 | -2 | 0 | 0 | 0.74 | 2.86 | 2.59 | 0.19 | 12.6 | 0.045734 | 0.046143 | 0.031639 | 0.18589 | 0 | -0.032394 | 0 | 0 | 0.092723 | 0.10225 | 0.27357 | 0.022338 | 0.76789 | 0.3094 | 104.694 | 335.416 | 277.073 | 1186.96 | -4402.72 | 505.557 | 944.522 | 2025.88 | 119.621 | 1097 | 1904.14 | 154.534 | 0 | 43.1492 | 197.683 | 154.534 | 29.07 | 15.72 | 3.56 | 14.66 | -37.01 | 7.43 | 19.63 | 27.07 | 1.72 | 81.85 | 63.01 | 6.62 | 0.44 | 0.33 | 1.38 | -1.09 | 0.74 | 2.86 | 2.59 | 0.19 | 14.06 | 0.047004 | 0.050981 | 0.031639 | 0.17858 | -0.010535 | 0.092723 | 0.1026 | 0.27357 | 0.022338 | 0.7889 | 0.30821 | BEMCmpMgr 2022.2.0 (2268) | CSE19 0.909.0 EXE | CBECC-Res 2022.2.0 RC (1271) | Natural Gas | 0.021013 | -0.0011951 | 27.2 | 9.1 |  |  | 96.7561 | 244.862 | 277.073 | 1212.63 | 0 | -5552.41 | 0 | 0 | 505.557 | 939.093 | 2025.88 | 119.621 | -130.932 | 142.817 | 0 | 0 | 43.1492 | 185.966 | 26.85 | 11.86 | 3.56 | 15 | 0 | -53.49 | 0 | 0 | 7.43 | 19.56 | 27.07 | 1.72 | 59.56 | 6.13 | 0.34 | 0.33 | 1.42 | -2 | 0 | 0 | 0.74 | 2.86 | 2.59 | 0.19 | 12.6 | 0.045734 | 0.046143 | 0.031639 | 0.18589 | 0 | -0.032394 | 0 | 0 | 0.092723 | 0.10225 | 0.27357 | 0.022338 | 0.76789 | 356.271 | 1468.2 | 277.073 | 0 | 2135 | 930.001 | 2637.81 | 297.5 | 8101.85 | 296.568 | 164.777 | 65.4 | 526.745 | 57.97 | 54.6 | 3.56 | 27.73 | 31.89 | 23.06 | 35.82 | 4.86 | 239.49 | 57.97 | 54.6 | 3.56 | 27.73 | 31.89 | 23.06 | 35.82 | 4.86 | 239.49 | 13.04 | 1.71 | 0.33 | 6.87 | 3.02 | 3.87 | 3.38 | 0.53 | 32.75 | 13.04 | 1.71 | 0.33 | 6.87 | 3.02 | 3.87 | 3.38 | 0.53 | 32.75 | 0.12623 | 0.20453 | 0.031639 | 0 | 0.35267 | 0.11028 | 0.34625 | 0.084835 | 1.2564 | 39.8 | 22.3 | 24.9 | 43.8 | 15.4 | 34.2 | 38.5 | 42.9 | 31.8 | 25.47 | 35.41 | 27.6 | 31.8 | 25.47 | 63.17 | 80.69 | 2.26 | 5.96 | 2.33 | 6.44 | 2.26 | 5.96 | 2.71 | 19.24 | 1 | 1.1634 | 2.8154 |  |  | 4404.01 | 2.8154 | 0.17 | 0.09 | 1.71 | 0.1 | 0.04 | 1.91 |  |  | 1 | 1 | 36.8034 | 25.3186 | 36.7578 | 28.615 | 56.7387 | 65.5586 |  |  | 21.8331 | 43.4695 | 43.0303 | 183.274 | 0 | -258.787 | 0 | 0 | 96.1326 | 136.94 | 335.62 | 24.0421 | 625.555 | 835.12 | 0 | 0 | 252.315 | 1087.43 | 23.2004 | 56.6769 | 43.0303 | 179.125 | -141.558 | 96.1326 | 137.563 | 335.62 | 24.0421 | 753.833 | 903.635 | 0 | 252.315 | 1155.95 | 87.1017 | 220.993 | 43.0303 | 0 | 391.144 | 146.995 | 437.944 | 68.8504 | 1396.06 | 1734.18 | 963.536 | 382.427 | 3080.14
2022-10-14 21:24 | R:/30129Wilcox/TDS Basecase/2268/20 PV/W20R06.ribd22 | base | 12 | 1 | 2100 | Proposed and Standard | PASS | 5.74 | 4 | 12.7 | 21.5 | 5.7 | 37.2 | 96.7561 | 244.862 | 277.073 | 1212.63 | 0 | -6390.91 | 0 | 0 | 505.557 | 939.093 | 2025.88 | 119.621 | -969.435 | 1831.33 | 142.817 | 0 | 0 | 43.1492 | 185.966 | 142.817 | 26.85 | 11.86 | 3.56 | 15 | 0 | -61.52 | 0 | 0 | 7.43 | 19.56 | 27.07 | 1.72 | 51.53 | 57.27 | 6.13 | 0.34 | 0.33 | 1.42 | -2.42 | 0 | 0 | 0.74 | 2.86 | 2.59 | 0.19 | 12.18 | 0.045734 | 0.046143 | 0.031639 | 0.18589 | 0 | -0.045411 | 0 | 0 | 0.092723 | 0.10225 | 0.27357 | 0.022338 | 0.75487 | 0.3094 | 104.694 | 335.416 | 277.073 | 1186.96 | -4402.72 | 505.557 | 944.522 | 2025.88 | 119.621 | 1097 | 1904.14 | 154.534 | 0 | 43.1492 | 197.683 | 154.534 | 29.07 | 15.72 | 3.56 | 14.66 | -37.01 | 7.43 | 19.63 | 27.07 | 1.72 | 81.85 | 63.01 | 6.62 | 0.44 | 0.33 | 1.38 | -1.09 | 0.74 | 2.86 | 2.59 | 0.19 | 14.06 | 0.047004 | 0.050981 | 0.031639 | 0.17858 | -0.010535 | 0.092723 | 0.1026 | 0.27357 | 0.022338 | 0.7889 | 0.30821 | BEMCmpMgr 2022.2.0 (2268) | CSE19 0.909.0 EXE | CBECC-Res 2022.2.0 RC (1271) | Natural Gas | 0.03403 | -0.0011951 | 37 | 9.1 |  |  | 96.7561 | 244.862 | 277.073 | 1212.63 | 0 | -6390.91 | 0 | 0 | 505.557 | 939.093 | 2025.88 | 119.621 | -969.435 | 142.817 | 0 | 0 | 43.1492 | 185.966 | 26.85 | 11.86 | 3.56 | 15 | 0 | -61.52 | 0 | 0 | 7.43 | 19.56 | 27.07 | 1.72 | 51.53 | 6.13 | 0.34 | 0.33 | 1.42 | -2.42 | 0 | 0 | 0.74 | 2.86 | 2.59 | 0.19 | 12.18 | 0.045734 | 0.046143 | 0.031639 | 0.18589 | 0 | -0.045411 | 0 | 0 | 0.092723 | 0.10225 | 0.27357 | 0.022338 | 0.75487 | 356.271 | 1468.2 | 277.073 | 0 | 2135 | 930.001 | 2637.81 | 297.5 | 8101.85 | 296.568 | 164.777 | 65.4 | 526.745 | 57.97 | 54.6 | 3.56 | 27.73 | 31.89 | 23.06 | 35.82 | 4.86 | 239.49 | 57.97 | 54.6 | 3.56 | 27.73 | 31.89 | 23.06 | 35.82 | 4.86 | 239.49 | 13.04 | 1.71 | 0.33 | 6.87 | 3.02 | 3.87 | 3.38 | 0.53 | 32.75 | 13.04 | 1.71 | 0.33 | 6.87 | 3.02 | 3.87 | 3.38 | 0.53 | 32.75 | 0.12623 | 0.20453 | 0.031639 | 0 | 0.35267 | 0.11028 | 0.34625 | 0.084835 | 1.2564 | 39.8 | 25.7 | 21.5 | 43.8 | 15.4 | 34.2 | 37.2 | 42.9 | 31.8 | 25.47 | 35.41 | 27.6 | 31.8 | 25.47 | 63.17 | 80.69 | 2.26 | 5.96 | 2.33 | 6.44 | 2.26 | 5.96 | 2.71 | 19.24 | 1 | 1.1634 | 2.8154 |  |  | 4404.01 | 2.8154 | 0.18 | 0.13 | 1.66 | 0.1 | 0.04 | 1.91 |  |  | 1 | 1 | 36.8034 | 25.3186 | 36.7578 | 28.615 | 56.7387 | 65.5586 |  |  | 21.8331 | 43.4695 | 43.0303 | 183.274 | 0 | -313.237 | 0 | 0 | 96.1326 | 136.94 | 335.62 | 24.0421 | 571.104 | 835.12 | 0 | 0 | 252.315 | 1087.43 | 23.2004 | 56.6769 | 43.0303 | 179.125 | -141.558 | 96.1326 | 137.563 | 335.62 | 24.0421 | 753.833 | 903.635 | 0 | 252.315 | 1155.95 | 87.1017 | 220.993 | 43.0303 | 0 | 391.144 | 146.995 | 437.944 | 68.8504 | 1396.06 | 1734.18 | 963.536 | 382.427 | 3080.14
2022-10-14 21:25 | R:/30129Wilcox/TDS Basecase/2268/20 PV/W20R07.ribd22 | base | 12 | 1 | 2100 | Proposed and Standard | PASS | 5.74 | 4 | 2.7 | 31.5 | 1.7 | 41.2 | 96.7561 | 244.862 | 277.073 | 1212.63 | 0 | -4476.58 | 0 | 0 | 505.557 | 939.093 | 2025.88 | 119.621 | 944.902 | 1831.33 | 142.817 | 0 | 0 | 43.1492 | 185.966 | 142.817 | 26.85 | 11.86 | 3.56 | 15 | 0 | -37.55 | 0 | 0 | 7.43 | 19.56 | 27.07 | 1.72 | 75.5 | 57.27 | 6.13 | 0.34 | 0.33 | 1.42 | -1.11 | 0 | 0 | 0.74 | 2.86 | 2.59 | 0.19 | 13.49 | 0.045734 | 0.046143 | 0.031639 | 0.18589 | 0 | -0.010749 | 0 | 0 | 0.092723 | 0.10225 | 0.27357 | 0.022338 | 0.78953 | 0.3094 | 104.694 | 335.416 | 277.073 | 1186.96 | -4402.72 | 505.557 | 944.522 | 2025.88 | 119.621 | 1097 | 1904.14 | 154.534 | 0 | 43.1492 | 197.683 | 154.534 | 29.07 | 15.72 | 3.56 | 14.66 | -37.01 | 7.43 | 19.63 | 27.07 | 1.72 | 81.85 | 63.01 | 6.62 | 0.44 | 0.33 | 1.38 | -1.09 | 0.74 | 2.86 | 2.59 | 0.19 | 14.06 | 0.047004 | 0.050981 | 0.031639 | 0.17858 | -0.010535 | 0.092723 | 0.1026 | 0.27357 | 0.022338 | 0.7889 | 0.30821 | BEMCmpMgr 2022.2.0 (2268) | CSE19 0.909.0 EXE | CBECC-Res 2022.2.0 RC (1271) | Natural Gas | -0.000632 | -0.0011951 | 7.8 | 9.1 |  |  | 96.7561 | 244.862 | 277.073 | 1212.63 | 0 | -4476.58 | 0 | 0 | 505.557 | 939.093 | 2025.88 | 119.621 | 944.902 | 142.817 | 0 | 0 | 43.1492 | 185.966 | 26.85 | 11.86 | 3.56 | 15 | 0 | -37.55 | 0 | 0 | 7.43 | 19.56 | 27.07 | 1.72 | 75.5 | 6.13 | 0.34 | 0.33 | 1.42 | -1.11 | 0 | 0 | 0.74 | 2.86 | 2.59 | 0.19 | 13.49 | 0.045734 | 0.046143 | 0.031639 | 0.18589 | 0 | -0.010749 | 0 | 0 | 0.092723 | 0.10225 | 0.27357 | 0.022338 | 0.78953 | 356.271 | 1468.2 | 277.073 | 0 | 2135 | 930.001 | 2637.81 | 297.5 | 8101.85 | 296.568 | 164.777 | 65.4 | 526.745 | 57.97 | 54.6 | 3.56 | 27.73 | 31.89 | 23.06 | 35.82 | 4.86 | 239.49 | 57.97 | 54.6 | 3.56 | 27.73 | 31.89 | 23.06 | 35.82 | 4.86 | 239.49 | 13.04 | 1.71 | 0.33 | 6.87 | 3.02 | 3.87 | 3.38 | 0.53 | 32.75 | 13.04 | 1.71 | 0.33 | 6.87 | 3.02 | 3.87 | 3.38 | 0.53 | 32.75 | 0.12623 | 0.20453 | 0.031639 | 0 | 0.35267 | 0.11028 | 0.34625 | 0.084835 | 1.2564 | 39.8 | 15.7 | 31.5 | 43.8 | 15.4 | 34.2 | 41.2 | 42.9 | 31.8 | 25.47 | 35.41 | 27.6 | 31.8 | 25.47 | 63.17 | 80.69 | 2.26 | 5.96 | 2.33 | 6.44 | 2.26 | 5.96 | 2.71 | 19.24 | 1 | 1.1634 | 2.8154 |  |  | 4404.01 | 2.8154 | 0.1 | 0.04 | 1.83 | 0.1 | 0.04 | 1.91 |  |  | 1 | 1 | 36.8034 | 25.3186 | 36.7578 | 28.615 | 56.7387 | 65.5586 |  |  | 21.8331 | 43.4695 | 43.0303 | 183.274 | 0 | -144.006 | 0 | 0 | 96.1326 | 136.94 | 335.62 | 24.0421 | 740.336 | 835.12 | 0 | 0 | 252.315 | 1087.43 | 23.2004 | 56.6769 | 43.0303 | 179.125 | -141.558 | 96.1326 | 137.563 | 335.62 | 24.0421 | 753.833 | 903.635 | 0 | 252.315 | 1155.95 | 87.1017 | 220.993 | 43.0303 | 0 | 391.144 | 146.995 | 437.944 | 68.8504 | 1396.06 | 1734.18 | 963.536 | 382.427 | 3080.14
2022-10-14 21:26 | R:/30129Wilcox/TDS Basecase/2268/20 PV/W20R08.ribd22 | base | 12 | 1 | 2100 | Proposed and Standard | PASS | 5.74 | 4 | 2.5 | 31.7 | 1.7 | 41.2 | 96.7561 | 244.862 | 277.073 | 1212.63 | 0 | -4431.86 | 0 | 0 | 505.557 | 939.093 | 2025.88 | 119.621 | 989.62 | 1831.33 | 142.817 | 0 | 0 | 43.1492 | 185.966 | 142.817 | 26.85 | 11.86 | 3.56 | 15 | 0 | -37.2 | 0 | 0 | 7.43 | 19.56 | 27.07 | 1.72 | 75.85 | 57.27 | 6.13 | 0.34 | 0.33 | 1.42 | -1.1 | 0 | 0 | 0.74 | 2.86 | 2.59 | 0.19 | 13.5 | 0.045734 | 0.046143 | 0.031639 | 0.18589 | 0 | -0.010641 | 0 | 0 | 0.092723 | 0.10225 | 0.27357 | 0.022338 | 0.78964 | 0.3094 | 104.694 | 335.416 | 277.073 | 1186.96 | -4402.72 | 505.557 | 944.522 | 2025.88 | 119.621 | 1097 | 1904.14 | 154.534 | 0 | 43.1492 | 197.683 | 154.534 | 29.07 | 15.72 | 3.56 | 14.66 | -37.01 | 7.43 | 19.63 | 27.07 | 1.72 | 81.85 | 63.01 | 6.62 | 0.44 | 0.33 | 1.38 | -1.09 | 0.74 | 2.86 | 2.59 | 0.19 | 14.06 | 0.047004 | 0.050981 | 0.031639 | 0.17858 | -0.010535 | 0.092723 | 0.1026 | 0.27357 | 0.022338 | 0.7889 | 0.30821 | BEMCmpMgr 2022.2.0 (2268) | CSE19 0.909.0 EXE | CBECC-Res 2022.2.0 RC (1271) | Natural Gas | -0.00073949 | -0.0011951 | 7.3 | 9.1 |  |  | 96.7561 | 244.862 | 277.073 | 1212.63 | 0 | -4431.86 | 0 | 0 | 505.557 | 939.093 | 2025.88 | 119.621 | 989.62 | 142.817 | 0 | 0 | 43.1492 | 185.966 | 26.85 | 11.86 | 3.56 | 15 | 0 | -37.2 | 0 | 0 | 7.43 | 19.56 | 27.07 | 1.72 | 75.85 | 6.13 | 0.34 | 0.33 | 1.42 | -1.1 | 0 | 0 | 0.74 | 2.86 | 2.59 | 0.19 | 13.5 | 0.045734 | 0.046143 | 0.031639 | 0.18589 | 0 | -0.010641 | 0 | 0 | 0.092723 | 0.10225 | 0.27357 | 0.022338 | 0.78964 | 356.271 | 1468.2 | 277.073 | 0 | 2135 | 930.001 | 2637.81 | 297.5 | 8101.85 | 296.568 | 164.777 | 65.4 | 526.745 | 57.97 | 54.6 | 3.56 | 27.73 | 31.89 | 23.06 | 35.82 | 4.86 | 239.49 | 57.97 | 54.6 | 3.56 | 27.73 | 31.89 | 23.06 | 35.82 | 4.86 | 239.49 | 13.04 | 1.71 | 0.33 | 6.87 | 3.02 | 3.87 | 3.38 | 0.53 | 32.75 | 13.04 | 1.71 | 0.33 | 6.87 | 3.02 | 3.87 | 3.38 | 0.53 | 32.75 | 0.12623 | 0.20453 | 0.031639 | 0 | 0.35267 | 0.11028 | 0.34625 | 0.084835 | 1.2564 | 39.8 | 15.5 | 31.7 | 43.8 | 15.4 | 34.2 | 41.2 | 42.9 | 31.8 | 25.47 | 35.41 | 27.6 | 31.8 | 25.47 | 63.17 | 80.69 | 2.26 | 5.96 | 2.33 | 6.44 | 2.26 | 5.96 | 2.71 | 19.24 | 1 | 1.1634 | 2.8154 |  |  | 4404.01 | 2.8154 | 0.1 | 0.04 | 1.83 | 0.1 | 0.04 | 1.91 |  |  | 1 | 1 | 36.8034 | 25.3186 | 36.7578 | 28.615 | 56.7387 | 65.5586 |  |  | 21.8331 | 43.4695 | 43.0303 | 183.274 | 0 | -142.566 | 0 | 0 | 96.1326 | 136.94 | 335.62 | 24.0421 | 741.776 | 835.12 | 0 | 0 | 252.315 | 1087.43 | 23.2004 | 56.6769 | 43.0303 | 179.125 | -141.558 | 96.1326 | 137.563 | 335.62 | 24.0421 | 753.833 | 903.635 | 0 | 252.315 | 1155.95 | 87.1017 | 220.993 | 43.0303 | 0 | 391.144 | 146.995 | 437.944 | 68.8504 | 1396.06 | 1734.18 | 963.536 | 382.427 | 3080.14
2022-10-14 21:26 | R:/30129Wilcox/TDS Basecase/2268/20 PV/W20R09.ribd22 | base | 12 | 1 | 2100 | Proposed and Standard | PASS | 5.74 | 4 | 5.8 | 28.4 | 2.4 | 40.5 | 96.7561 | 244.862 | 277.073 | 1212.63 | 0 | -5421.48 | 0 | 0 | 505.557 | 939.093 | 2025.88 | 119.621 | 0.00051767 | 1831.33 | 142.817 | 0 | 0 | 43.1492 | 185.966 | 142.817 | 26.85 | 11.86 | 3.56 | 15 | 0 | -44.94 | 0 | 0 | 7.43 | 19.56 | 27.07 | 1.72 | 68.11 | 57.27 | 6.13 | 0.34 | 0.33 | 1.42 | -1.35 | 0 | 0 | 0.74 | 2.86 | 2.59 | 0.19 | 13.25 | 0.045734 | 0.046143 | 0.031639 | 0.18589 | 0 | -0.012933 | 0 | 0 | 0.092723 | 0.10225 | 0.27357 | 0.022338 | 0.78735 | 0.3094 | 104.694 | 335.416 | 277.073 | 1186.96 | -4402.72 | 505.557 | 944.522 | 2025.88 | 119.621 | 1097 | 1904.14 | 154.534 | 0 | 43.1492 | 197.683 | 154.534 | 29.07 | 15.72 | 3.56 | 14.66 | -37.01 | 7.43 | 19.63 | 27.07 | 1.72 | 81.85 | 63.01 | 6.62 | 0.44 | 0.33 | 1.38 | -1.09 | 0.74 | 2.86 | 2.59 | 0.19 | 14.06 | 0.047004 | 0.050981 | 0.031639 | 0.17858 | -0.010535 | 0.092723 | 0.1026 | 0.27357 | 0.022338 | 0.7889 | 0.30821 | BEMCmpMgr 2022.2.0 (2268) | CSE19 0.909.0 EXE | CBECC-Res 2022.2.0 RC (1271) | Natural Gas | 0.001552 | -0.0011951 | 16.8 | 9.1 |  |  | 96.7561 | 244.862 | 277.073 | 1212.63 | 0 | -5421.48 | 0 | 0 | 505.557 | 939.093 | 2025.88 | 119.621 | 0.00051767 | 142.817 | 0 | 0 | 43.1492 | 185.966 | 26.85 | 11.86 | 3.56 | 15 | 0 | -44.94 | 0 | 0 | 7.43 | 19.56 | 27.07 | 1.72 | 68.11 | 6.13 | 0.34 | 0.33 | 1.42 | -1.35 | 0 | 0 | 0.74 | 2.86 | 2.59 | 0.19 | 13.25 | 0.045734 | 0.046143 | 0.031639 | 0.18589 | 0 | -0.012933 | 0 | 0 | 0.092723 | 0.10225 | 0.27357 | 0.022338 | 0.78735 | 356.271 | 1468.2 | 277.073 | 0 | 2135 | 930.001 | 2637.81 | 297.5 | 8101.85 | 296.568 | 164.777 | 65.4 | 526.745 | 57.97 | 54.6 | 3.56 | 27.73 | 31.89 | 23.06 | 35.82 | 4.86 | 239.49 | 57.97 | 54.6 | 3.56 | 27.73 | 31.89 | 23.06 | 35.82 | 4.86 | 239.49 | 13.04 | 1.71 | 0.33 | 6.87 | 3.02 | 3.87 | 3.38 | 0.53 | 32.75 | 13.04 | 1.71 | 0.33 | 6.87 | 3.02 | 3.87 | 3.38 | 0.53 | 32.75 | 0.12623 | 0.20453 | 0.031639 | 0 | 0.35267 | 0.11028 | 0.34625 | 0.084835 | 1.2564 | 39.8 | 18.8 | 28.4 | 43.8 | 15.4 | 34.2 | 40.5 | 42.9 | 31.8 | 25.47 | 35.41 | 27.6 | 31.8 | 25.47 | 63.17 | 80.69 | 2.26 | 5.96 | 2.33 | 6.44 | 2.26 | 5.96 | 2.71 | 19.24 | 1 | 1.4045 | 3.3989 |  |  | 4404.01 | 2.8154 | 0.11 | 0.06 | 1.8 | 0.1 | 0.04 | 1.91 |  |  | 1 | 1 | 36.8034 | 25.3186 | 36.7578 | 28.615 | 56.7387 | 65.5586 |  |  | 21.8331 | 43.4695 | 43.0303 | 183.274 | 0 | -174.088 | 0 | 0 | 96.1326 | 136.94 | 335.62 | 24.0421 | 710.254 | 835.12 | 0 | 0 | 252.315 | 1087.43 | 23.2004 | 56.6769 | 43.0303 | 179.125 | -141.558 | 96.1326 | 137.563 | 335.62 | 24.0421 | 753.833 | 903.635 | 0 | 252.315 | 1155.95 | 87.1017 | 220.993 | 43.0303 | 0 | 391.144 | 146.995 | 437.944 | 68.8504 | 1396.06 | 1734.18 | 963.536 | 382.427 | 3080.14
2022-10-14 21:27 | R:/30129Wilcox/TDS Basecase/2268/20 PV/W20R10.ribd22 | base | 12 | 1 | 2100 | Proposed and Standard | PASS | 5.74 | 4 | 9 | 25.2 | 4.6 | 38.3 | 96.7561 | 244.862 | 277.073 | 1212.63 | 0 | -5421.48 | 0 | 0 | 505.557 | 939.093 | 2025.88 | 119.621 | -0.00036257 | 1831.33 | 142.817 | 0 | 0 | 43.1492 | 185.966 | 142.817 | 26.85 | 11.86 | 3.56 | 15 | 0 | -52.69 | 0 | 0 | 7.43 | 19.56 | 27.07 | 1.72 | 60.36 | 57.27 | 6.13 | 0.34 | 0.33 | 1.42 | -2.05 | 0 | 0 | 0.74 | 2.86 | 2.59 | 0.19 | 12.55 | 0.045734 | 0.046143 | 0.031639 | 0.18589 | 0 | -0.038371 | 0 | 0 | 0.092723 | 0.10225 | 0.27357 | 0.022338 | 0.76191 | 0.3094 | 104.694 | 335.416 | 277.073 | 1186.96 | -4402.72 | 505.557 | 944.522 | 2025.88 | 119.621 | 1097 | 1904.14 | 154.534 | 0 | 43.1492 | 197.683 | 154.534 | 29.07 | 15.72 | 3.56 | 14.66 | -37.01 | 7.43 | 19.63 | 27.07 | 1.72 | 81.85 | 63.01 | 6.62 | 0.44 | 0.33 | 1.38 | -1.09 | 0.74 | 2.86 | 2.59 | 0.19 | 14.06 | 0.047004 | 0.050981 | 0.031639 | 0.17858 | -0.010535 | 0.092723 | 0.1026 | 0.27357 | 0.022338 | 0.7889 | 0.30821 | BEMCmpMgr 2022.2.0 (2268) | CSE19 0.909.0 EXE | CBECC-Res 2022.2.0 RC (1271) | Natural Gas | 0.02699 | -0.0011951 | 26.3 | 9.1 |  |  | 96.7561 | 244.862 | 277.073 | 1212.63 | 0 | -5421.48 | 0 | 0 | 505.557 | 939.093 | 2025.88 | 119.621 | -0.00036257 | 142.817 | 0 | 0 | 43.1492 | 185.966 | 26.85 | 11.86 | 3.56 | 15 | 0 | -52.69 | 0 | 0 | 7.43 | 19.56 | 27.07 | 1.72 | 60.36 | 6.13 | 0.34 | 0.33 | 1.42 | -2.05 | 0 | 0 | 0.74 | 2.86 | 2.59 | 0.19 | 12.55 | 0.045734 | 0.046143 | 0.031639 | 0.18589 | 0 | -0.038371 | 0 | 0 | 0.092723 | 0.10225 | 0.27357 | 0.022338 | 0.76191 | 356.271 | 1468.2 | 277.073 | 0 | 2135 | 930.001 | 2637.81 | 297.5 | 8101.85 | 296.568 | 164.777 | 65.4 | 526.745 | 57.97 | 54.6 | 3.56 | 27.73 | 31.89 | 23.06 | 35.82 | 4.86 | 239.49 | 57.97 | 54.6 | 3.56 | 27.73 | 31.89 | 23.06 | 35.82 | 4.86 | 239.49 | 13.04 | 1.71 | 0.33 | 6.87 | 3.02 | 3.87 | 3.38 | 0.53 | 32.75 | 13.04 | 1.71 | 0.33 | 6.87 | 3.02 | 3.87 | 3.38 | 0.53 | 32.75 | 0.12623 | 0.20453 | 0.031639 | 0 | 0.35267 | 0.11028 | 0.34625 | 0.084835 | 1.2564 | 39.8 | 22 | 25.2 | 43.8 | 15.4 | 34.2 | 38.3 | 42.9 | 31.8 | 25.47 | 35.41 | 27.6 | 31.8 | 25.47 | 63.17 | 80.69 | 2.26 | 5.96 | 2.33 | 6.44 | 2.26 | 5.96 | 2.71 | 19.24 | 1 | 0.97671 | 2.3636 |  |  | 4404.01 | 2.8154 | 0.17 | 0.09 | 1.71 | 0.1 | 0.04 | 1.91 |  |  | 1 | 1 | 36.8034 | 25.3186 | 36.7578 | 28.615 | 56.7387 | 65.5586 |  |  | 21.8331 | 43.4695 | 43.0303 | 183.274 | 0 | -265.425 | 0 | 0 | 96.1326 | 136.94 | 335.62 | 24.0421 | 618.917 | 835.12 | 0 | 0 | 252.315 | 1087.43 | 23.2004 | 56.6769 | 43.0303 | 179.125 | -141.558 | 96.1326 | 137.563 | 335.62 | 24.0421 | 753.833 | 903.635 | 0 | 252.315 | 1155.95 | 87.1017 | 220.993 | 43.0303 | 0 | 391.144 | 146.995 | 437.944 | 68.8504 | 1396.06 | 1734.18 | 963.536 | 382.427 | 3080.14
2022-10-14 21:28 | R:/30129Wilcox/TDS Basecase/2268/21 PV_Bat_TargetEDR/W21R01.ribd22 | base | 12 | 1 | 2100 | Proposed and Standard | PASS | 5.74 | 4 | 2.4 | 31.8 | 1.6 | 41.3 | 96.7561 | 244.862 | 277.073 | 1212.63 | 0 | -4402.72 | 0 | 0 | 505.557 | 939.093 | 2025.88 | 119.621 | 1018.75 | 1831.33 | 142.817 | 0 | 0 | 43.1492 | 185.966 | 142.817 | 26.85 | 11.86 | 3.56 | 15 | 0 | -36.96 | 0 | 0 | 7.43 | 19.56 | 27.07 | 1.72 | 76.09 | 57.27 | 6.13 | 0.34 | 0.33 | 1.42 | -1.09 | 0 | 0 | 0.74 | 2.86 | 2.59 | 0.19 | 13.51 | 0.045734 | 0.046143 | 0.031639 | 0.18589 | 0 | -0.010535 | 0 | 0 | 0.092723 | 0.10225 | 0.27357 | 0.022338 | 0.78975 | 0.3094 | 104.694 | 335.416 | 277.073 | 1186.96 | -4402.72 | 505.557 | 944.522 | 2025.88 | 119.621 | 1097 | 1904.14 | 154.534 | 0 | 43.1492 | 197.683 | 154.534 | 29.07 | 15.72 | 3.56 | 14.66 | -37.01 | 7.43 | 19.63 | 27.07 | 1.72 | 81.85 | 63.01 | 6.62 | 0.44 | 0.33 | 1.38 | -1.09 | 0.74 | 2.86 | 2.59 | 0.19 | 14.06 | 0.047004 | 0.050981 | 0.031639 | 0.17858 | -0.010535 | 0.092723 | 0.1026 | 0.27357 | 0.022338 | 0.7889 | 0.30821 | BEMCmpMgr 2022.2.0 (2268) | CSE19 0.909.0 EXE | CBECC-Res 2022.2.0 RC (1271) | Natural Gas | -0.00084585 | -0.0011951 | 7 | 9.1 |  |  | 96.7561 | 244.862 | 277.073 | 1212.63 | 0 | -4402.72 | 0 | 0 | 505.557 | 939.093 | 2025.88 | 119.621 | 1018.75 | 142.817 | 0 | 0 | 43.1492 | 185.966 | 26.85 | 11.86 | 3.56 | 15 | 0 | -36.96 | 0 | 0 | 7.43 | 19.56 | 27.07 | 1.72 | 76.09 | 6.13 | 0.34 | 0.33 | 1.42 | -1.09 | 0 | 0 | 0.74 | 2.86 | 2.59 | 0.19 | 13.51 | 0.045734 | 0.046143 | 0.031639 | 0.18589 | 0 | -0.010535 | 0 | 0 | 0.092723 | 0.10225 | 0.27357 | 0.022338 | 0.78975 | 356.271 | 1468.2 | 277.073 | 0 | 2135 | 930.001 | 2637.81 | 297.5 | 8101.85 | 296.568 | 164.777 | 65.4 | 526.745 | 57.97 | 54.6 | 3.56 | 27.73 | 31.89 | 23.06 | 35.82 | 4.86 | 239.49 | 57.97 | 54.6 | 3.56 | 27.73 | 31.89 | 23.06 | 35.82 | 4.86 | 239.49 | 13.04 | 1.71 | 0.33 | 6.87 | 3.02 | 3.87 | 3.38 | 0.53 | 32.75 | 13.04 | 1.71 | 0.33 | 6.87 | 3.02 | 3.87 | 3.38 | 0.53 | 32.75 | 0.12623 | 0.20453 | 0.031639 | 0 | 0.35267 | 0.11028 | 0.34625 | 0.084835 | 1.2564 | 39.8 | 15.4 | 31.8 | 43.8 | 15.4 | 34.2 | 41.3 | 42.9 | 31.8 | 25.47 | 35.41 | 27.6 | 31.8 | 25.47 | 63.17 | 80.69 | 2.26 | 5.96 | 2.33 | 6.44 | 2.26 | 5.96 | 2.71 | 19.24 | 1 | 1.1634 | 2.8154 |  |  | 4404.01 | 2.8154 | 0.1 | 0.04 | 1.83 | 0.1 | 0.04 | 1.91 |  |  | 1 | 1 | 36.8034 | 25.3186 | 36.7578 | 28.615 | 56.7387 | 65.5586 |  |  | 21.8331 | 43.4695 | 43.0303 | 183.274 | 0 | -141.558 | 0 | 0 | 96.1326 | 136.94 | 335.62 | 24.0421 | 742.784 | 835.12 | 0 | 0 | 252.315 | 1087.43 | 23.2004 | 56.6769 | 43.0303 | 179.125 | -141.558 | 96.1326 | 137.563 | 335.62 | 24.0421 | 753.833 | 903.635 | 0 | 252.315 | 1155.95 | 87.1017 | 220.993 | 43.0303 | 0 | 391.144 | 146.995 | 437.944 | 68.8504 | 1396.06 | 1734.18 | 963.536 | 382.427 | 3080.14
2022-10-14 21:29 | R:/30129Wilcox/TDS Basecase/2268/21 PV_Bat_TargetEDR/W21R02.ribd22 | base | 12 | 1 | 2100 | Proposed and Standard | FAIL | 5.74 | 4 | -1.8 | 36 | 0.7 | 42.2 | 96.7561 | 244.862 | 277.073 | 1212.63 | 0 | -3127.63 | 0 | 0 | 505.557 | 939.093 | 2025.88 | 119.621 | 2293.85 | 1831.33 | 142.817 | 0 | 0 | 43.1492 | 185.966 | 142.817 | 26.85 | 11.86 | 3.56 | 15 | 0 | -26.89 | 0 | 0 | 7.43 | 19.56 | 27.07 | 1.72 | 86.16 | 57.27 | 6.13 | 0.34 | 0.33 | 1.42 | -0.78 | 0 | 0 | 0.74 | 2.86 | 2.59 | 0.19 | 13.82 | 0.045734 | 0.046143 | 0.031639 | 0.18589 | 0 | -0.007484 | 0 | 0 | 0.092723 | 0.10225 | 0.27357 | 0.022338 | 0.7928 | 0.3094 | 104.694 | 335.416 | 277.073 | 1186.96 | -4402.72 | 505.557 | 944.522 | 2025.88 | 119.621 | 1097 | 1904.14 | 154.534 | 0 | 43.1492 | 197.683 | 154.534 | 29.07 | 15.72 | 3.56 | 14.66 | -37.01 | 7.43 | 19.63 | 27.07 | 1.72 | 81.85 | 63.01 | 6.62 | 0.44 | 0.33 | 1.38 | -1.09 | 0.74 | 2.86 | 2.59 | 0.19 | 14.06 | 0.047004 | 0.050981 | 0.031639 | 0.17858 | -0.010535 | 0.092723 | 0.1026 | 0.27357 | 0.022338 | 0.7889 | 0.30821 | BEMCmpMgr 2022.2.0 (2268) | CSE19 0.909.0 EXE | CBECC-Res 2022.2.0 RC (1271) | Natural Gas | -0.003897 | -0.0011951 | -5.3 | 9.1 |  |  | 96.7561 | 244.862 | 277.073 | 1212.63 | 0 | -3127.63 | 0 | 0 | 505.557 | 939.093 | 2025.88 | 119.621 | 2293.85 | 142.817 | 0 | 0 | 43.1492 | 185.966 | 26.85 | 11.86 | 3.56 | 15 | 0 | -26.89 | 0 | 0 | 7.43 | 19.56 | 27.07 | 1.72 | 86.16 | 6.13 | 0.34 | 0.33 | 1.42 | -0.78 | 0 | 0 | 0.74 | 2.86 | 2.59 | 0.19 | 13.82 | 0.045734 | 0.046143 | 0.031639 | 0.18589 | 0 | -0.007484 | 0 | 0 | 0.092723 | 0.10225 | 0.27357 | 0.022338 | 0.7928 | 356.271 | 1468.2 | 277.073 | 0 | 2135 | 930.001 | 2637.81 | 297.5 | 8101.85 | 296.568 | 164.777 | 65.4 | 526.745 | 57.97 | 54.6 | 3.56 | 27.73 | 31.89 | 23.06 | 35.82 | 4.86 | 239.49 | 57.97 | 54.6 | 3.56 | 27.73 | 31.89 | 23.06 | 35.82 | 4.86 | 239.49 | 13.04 | 1.71 | 0.33 | 6.87 | 3.02 | 3.87 | 3.38 | 0.53 | 32.75 | 13.04 | 1.71 | 0.33 | 6.87 | 3.02 | 3.87 | 3.38 | 0.53 | 32.75 | 0.12623 | 0.20453 | 0.031639 | 0 | 0.35267 | 0.11028 | 0.34625 | 0.084835 | 1.2564 | 39.8 | 11.2 | 36 | 43.8 | 15.4 | 34.2 | 42.2 | 42.9 | 31.8 | 25.47 | 35.41 | 27.6 | 31.8 | 25.47 | 63.17 | 80.69 | 2.26 | 5.96 | 2.33 | 6.44 | 2.26 | 5.96 | 2.71 | 19.24 | 1 | 1 | 2 |  |  | 4404.01 | 2.8154 | 0.08 | 0.02 | 1.87 | 0.1 | 0.04 | 1.91 |  |  | 1 | 1 | 36.8034 | 25.3186 | 36.7578 | 28.615 | 56.7387 | 65.5586 |  |  | 21.8331 | 43.4695 | 43.0303 | 183.274 | 0 | -100.561 | 0 | 0 | 96.1326 | 136.94 | 335.62 | 24.0421 | 783.781 | 835.12 | 0 | 0 | 252.315 | 1087.43 | 23.2004 | 56.6769 | 43.0303 | 179.125 | -141.558 | 96.1326 | 137.563 | 335.62 | 24.0421 | 753.833 | 903.635 | 0 | 252.315 | 1155.95 | 87.1017 | 220.993 | 43.0303 | 0 | 391.144 | 146.995 | 437.944 | 68.8504 | 1396.06 | 1734.18 | 963.536 | 382.427 | 3080.14
2022-10-14 21:30 | R:/30129Wilcox/TDS Basecase/2268/21 PV_Bat_TargetEDR/W21R03.ribd22 | base | 12 | 1 | 2100 | Proposed and Standard | FAIL | 5.74 | 4 | -2.5 | 36.7 | 0.6 | 42.3 | 96.7561 | 244.862 | 277.073 | 1212.63 | 0 | -2739.52 | 0 | 0 | 505.557 | 939.093 | 2025.88 | 119.621 | 2681.95 | 1831.33 | 142.817 | 0 | 0 | 43.1492 | 185.966 | 142.817 | 26.85 | 11.86 | 3.56 | 15 | 0 | -25.11 | 0 | 0 | 7.43 | 19.56 | 27.07 | 1.72 | 87.94 | 57.27 | 6.13 | 0.34 | 0.33 | 1.42 | -0.74 | 0 | 0 | 0.74 | 2.86 | 2.59 | 0.19 | 13.86 | 0.045734 | 0.046143 | 0.031639 | 0.18589 | 0 | -0.0068116 | 0 | 0 | 0.092723 | 0.10225 | 0.27357 | 0.022338 | 0.79347 | 0.3094 | 104.694 | 335.416 | 277.073 | 1186.96 | -4402.72 | 505.557 | 944.522 | 2025.88 | 119.621 | 1097 | 1904.14 | 154.534 | 0 | 43.1492 | 197.683 | 154.534 | 29.07 | 15.72 | 3.56 | 14.66 | -37.01 | 7.43 | 19.63 | 27.07 | 1.72 | 81.85 | 63.01 | 6.62 | 0.44 | 0.33 | 1.38 | -1.09 | 0.74 | 2.86 | 2.59 | 0.19 | 14.06 | 0.047004 | 0.050981 | 0.031639 | 0.17858 | -0.010535 | 0.092723 | 0.1026 | 0.27357 | 0.022338 | 0.7889 | 0.30821 | BEMCmpMgr 2022.2.0 (2268) | CSE19 0.909.0 EXE | CBECC-Res 2022.2.0 RC (1271) | Natural Gas | -0.0045694 | -0.0011951 | -7.4 | 9.1 |  |  | 96.7561 | 244.862 | 277.073 | 1212.63 | 0 | -2739.52 | 0 | 0 | 505.557 | 939.093 | 2025.88 | 119.621 | 2681.95 | 142.817 | 0 | 0 | 43.1492 | 185.966 | 26.85 | 11.86 | 3.56 | 15 | 0 | -25.11 | 0 | 0 | 7.43 | 19.56 | 27.07 | 1.72 | 87.94 | 6.13 | 0.34 | 0.33 | 1.42 | -0.74 | 0 | 0 | 0.74 | 2.86 | 2.59 | 0.19 | 13.86 | 0.045734 | 0.046143 | 0.031639 | 0.18589 | 0 | -0.0068116 | 0 | 0 | 0.092723 | 0.10225 | 0.27357 | 0.022338 | 0.79347 | 356.271 | 1468.2 | 277.073 | 0 | 2135 | 930.001 | 2637.81 | 297.5 | 8101.85 | 296.568 | 164.777 | 65.4 | 526.745 | 57.97 | 54.6 | 3.56 | 27.73 | 31.89 | 23.06 | 35.82 | 4.86 | 239.49 | 57.97 | 54.6 | 3.56 | 27.73 | 31.89 | 23.06 | 35.82 | 4.86 | 239.49 | 13.04 | 1.71 | 0.33 | 6.87 | 3.02 | 3.87 | 3.38 | 0.53 | 32.75 | 13.04 | 1.71 | 0.33 | 6.87 | 3.02 | 3.87 | 3.38 | 0.53 | 32.75 | 0.12623 | 0.20453 | 0.031639 | 0 | 0.35267 | 0.11028 | 0.34625 | 0.084835 | 1.2564 | 39.8 | 10.5 | 36.7 | 43.8 | 15.4 | 34.2 | 42.3 | 42.9 | 31.8 | 25.47 | 35.41 | 27.6 | 31.8 | 25.47 | 63.17 | 80.69 | 2.26 | 5.96 | 2.33 | 6.44 | 2.26 | 5.96 | 2.71 | 19.24 | 1 | 1 | 2 |  |  | 4404.01 | 2.8154 | 0.08 | 0.01 | 1.88 | 0.1 | 0.04 | 1.91 |  |  | 1 | 1 | 36.8034 | 25.3186 | 36.7578 | 28.615 | 56.7387 | 65.5586 |  |  | 21.8331 | 43.4695 | 43.0303 | 183.274 | 0 | -95.8189 | 0 | 0 | 96.1326 | 136.94 | 335.62 | 24.0421 | 788.523 | 835.12 | 0 | 0 | 252.315 | 1087.43 | 23.2004 | 56.6769 | 43.0303 | 179.125 | -141.558 | 96.1326 | 137.563 | 335.62 | 24.0421 | 753.833 | 903.635 | 0 | 252.315 | 1155.95 | 87.1017 | 220.993 | 43.0303 | 0 | 391.144 | 146.995 | 437.944 | 68.8504 | 1396.06 | 1734.18 | 963.536 | 382.427 | 3080.14
2022-10-14 21:31 | R:/30129Wilcox/TDS Basecase/2268/21 PV_Bat_TargetEDR/W21R04.ribd22 | base | 12 | 1 | 2100 | Proposed and Standard | PASS | 5.74 | 4 | 2.4 | 47.2 | 1.7 | 44.6 | 96.7561 | 244.862 | 277.073 | 1212.63 | 0 | 0 | 0 | 0 | 505.557 | 939.093 | 2025.88 | 119.621 | 5421.48 | 1831.33 | 142.817 | 0 | 0 | 43.1492 | 185.966 | 142.817 | 26.85 | 11.86 | 3.56 | 15 | 0 | 0 | 0 | 0 | 7.43 | 19.56 | 27.07 | 1.72 | 113.05 | 57.27 | 6.13 | 0.34 | 0.33 | 1.42 | 0 | 0 | 0 | 0.74 | 2.86 | 2.59 | 0.19 | 14.6 | 0.045734 | 0.046143 | 0.031639 | 0.18589 | 0 | 0 | 0 | 0 | 0.092723 | 0.10225 | 0.27357 | 0.022338 | 0.80028 | 0.3094 | 104.694 | 335.416 | 277.073 | 1186.96 | 0 | 505.557 | 944.522 | 2025.88 | 119.621 | 5499.73 | 1904.14 | 154.534 | 0 | 43.1492 | 197.683 | 154.534 | 29.07 | 15.72 | 3.56 | 14.66 | 0 | 7.43 | 19.63 | 27.07 | 1.72 | 118.86 | 63.01 | 6.62 | 0.44 | 0.33 | 1.38 | 0 | 0.74 | 2.86 | 2.59 | 0.19 | 15.15 | 0.047004 | 0.050981 | 0.031639 | 0.17858 | 0 | 0.092723 | 0.1026 | 0.27357 | 0.022338 | 0.79944 | 0.30821 | BEMCmpMgr 2022.2.0 (2268) | CSE19 0.909.0 EXE | CBECC-Res 2022.2.0 RC (1271) | Natural Gas | -0.00084585 | -0.0011951 | 4.9 | 9.1 |  |  | 96.7561 | 244.862 | 277.073 | 1212.63 | 0 | 0 | 0 | 0 | 505.557 | 939.093 | 2025.88 | 119.621 | 5421.48 | 142.817 | 0 | 0 | 43.1492 | 185.966 | 26.85 | 11.86 | 3.56 | 15 | 0 | 0 | 0 | 0 | 7.43 | 19.56 | 27.07 | 1.72 | 113.05 | 6.13 | 0.34 | 0.33 | 1.42 | 0 | 0 | 0 | 0.74 | 2.86 | 2.59 | 0.19 | 14.6 | 0.045734 | 0.046143 | 0.031639 | 0.18589 | 0 | 0 | 0 | 0 | 0.092723 | 0.10225 | 0.27357 | 0.022338 | 0.80028 | 356.271 | 1468.2 | 277.073 | 0 | 2135 | 930.001 | 2637.81 | 297.5 | 8101.85 | 296.568 | 164.777 | 65.4 | 526.745 | 57.97 | 54.6 | 3.56 | 27.73 | 31.89 | 23.06 | 35.82 | 4.86 | 239.49 | 57.97 | 54.6 | 3.56 | 27.73 | 31.89 | 23.06 | 35.82 | 4.86 | 239.49 | 13.04 | 1.71 | 0.33 | 6.87 | 3.02 | 3.87 | 3.38 | 0.53 | 32.75 | 13.04 | 1.71 | 0.33 | 6.87 | 3.02 | 3.87 | 3.38 | 0.53 | 32.75 | 0.12623 | 0.20453 | 0.031639 | 0 | 0.35267 | 0.11028 | 0.34625 | 0.084835 | 1.2564 | 39.8 | 0 | 47.2 | 43.8 | 0 | 49.6 | 44.6 | 46.3 | 31.8 | 25.47 | 35.41 | 27.6 | 31.8 | 25.47 | 63.17 | 80.69 | 2.26 | 5.96 | 2.33 | 6.44 | 2.26 | 5.96 | 2.71 | 19.24 | 1 | 1 | 2.42 |  |  |  |  | 0 | 0 | 1.97 | 0 | 0 | 2.05 |  |  | 1 | 1 | 36.8034 | 25.3186 | 36.7578 | 28.615 | 56.7387 | 65.5586 |  |  | 21.8331 | 43.4695 | 43.0303 | 183.274 | 0 | 0 | 0 | 0 | 96.1326 | 136.94 | 335.62 | 24.0421 | 884.342 | 835.12 | 0 | 0 | 252.315 | 1087.43 | 23.2004 | 56.6769 | 43.0303 | 179.125 | 0 | 96.1326 | 137.563 | 335.62 | 24.0421 | 895.391 | 903.635 | 0 | 252.315 | 1155.95 | 87.1017 | 220.993 | 43.0303 | 0 | 391.144 | 146.995 | 437.944 | 68.8504 | 1396.06 | 1734.18 | 963.536 | 382.427 | 3080.14
2022-10-14 21:32 | R:/30129Wilcox/TDS Basecase/2268/21 PV_Bat_TargetEDR/W21R05.ribd22 | base | 12 | 1 | 2100 | Proposed and Standard | PASS | 5.74 | 4 | 11.1 | 23.1 | 10.2 | 32.7 | 96.7561 | 244.862 | 277.073 | 1212.63 | 0 | -4402.72 | 209.462 | 0 | 505.557 | 939.093 | 2025.88 | 119.621 | 1228.22 | 1831.33 | 142.817 | 0 | 0 | 43.1492 | 185.966 | 142.817 | 26.85 | 11.86 | 3.56 | 15 | 0 | -40.35 | -17.45 | 0 | 7.43 | 19.56 | 27.07 | 1.72 | 55.25 | 57.27 | 6.13 | 0.34 | 0.33 | 1.42 | -1.09 | -2.79 | 0 | 0.74 | 2.86 | 2.59 | 0.19 | 10.72 | 0.045734 | 0.046143 | 0.031639 | 0.18589 | 0 | -0.010535 | -0.24868 | 0 | 0.092723 | 0.10225 | 0.27357 | 0.022338 | 0.54106 | 0.3094 | 104.694 | 335.416 | 277.073 | 1186.96 | -4402.72 | 505.557 | 944.522 | 2025.88 | 119.621 | 1097 | 1904.14 | 154.534 | 0 | 43.1492 | 197.683 | 154.534 | 29.07 | 15.72 | 3.56 | 14.66 | -37.01 | 7.43 | 19.63 | 27.07 | 1.72 | 81.85 | 63.01 | 6.62 | 0.44 | 0.33 | 1.38 | -1.09 | 0.74 | 2.86 | 2.59 | 0.19 | 14.06 | 0.047004 | 0.050981 | 0.031639 | 0.17858 | -0.010535 | 0.092723 | 0.1026 | 0.27357 | 0.022338 | 0.7889 | 0.30821 | BEMCmpMgr 2022.2.0 (2268) | CSE19 0.909.0 EXE | CBECC-Res 2022.2.0 RC (1271) | Natural Gas | 0.24783 | -0.0011951 | 32.5 | 9.1 |  |  | 96.7561 | 244.862 | 277.073 | 1212.63 | 0 | -4402.72 | 209.462 | 0 | 505.557 | 939.093 | 2025.88 | 119.621 | 1228.22 | 142.817 | 0 | 0 | 43.1492 | 185.966 | 26.85 | 11.86 | 3.56 | 15 | 0 | -40.35 | -17.45 | 0 | 7.43 | 19.56 | 27.07 | 1.72 | 55.25 | 6.13 | 0.34 | 0.33 | 1.42 | -1.09 | -2.79 | 0 | 0.74 | 2.86 | 2.59 | 0.19 | 10.72 | 0.045734 | 0.046143 | 0.031639 | 0.18589 | 0 | -0.010535 | -0.24868 | 0 | 0.092723 | 0.10225 | 0.27357 | 0.022338 | 0.54106 | 356.271 | 1468.2 | 277.073 | 0 | 2135 | 930.001 | 2637.81 | 297.5 | 8101.85 | 296.568 | 164.777 | 65.4 | 526.745 | 57.97 | 54.6 | 3.56 | 27.73 | 31.89 | 23.06 | 35.82 | 4.86 | 239.49 | 57.97 | 54.6 | 3.56 | 27.73 | 31.89 | 23.06 | 35.82 | 4.86 | 239.49 | 13.04 | 1.71 | 0.33 | 6.87 | 3.02 | 3.87 | 3.38 | 0.53 | 32.75 | 13.04 | 1.71 | 0.33 | 6.87 | 3.02 | 3.87 | 3.38 | 0.53 | 32.75 | 0.12623 | 0.20453 | 0.031639 | 0 | 0.35267 | 0.11028 | 0.34625 | 0.084835 | 1.2564 | 39.8 | 24.1 | 23.1 | 43.8 | 15.4 | 34.2 | 32.7 | 42.9 | 31.8 | 25.47 | 35.41 | 27.6 | 31.8 | 25.47 | 63.17 | 80.69 | 2.26 | 5.96 | 2.33 | 6.44 | 2.26 | 5.96 | 2.71 | 19.24 | 1.6 | 1.1634 | 2.8154 |  |  | 4404.01 | 2.8154 | 0.5 | 0 | 1.47 | 0.1 | 0.04 | 1.91 |  |  | 1 | 1 | 36.8034 | 25.3186 | 36.7578 | 28.615 | 56.7387 | 65.5586 |  |  | 21.8331 | 43.4695 | 43.0303 | 183.274 | 0 | -141.558 | -360.769 | 0 | 96.1326 | 136.94 | 335.62 | 24.0421 | 382.015 | 835.12 | 0 | 0 | 252.315 | 1087.43 | 23.2004 | 56.6769 | 43.0303 | 179.125 | -141.558 | 96.1326 | 137.563 | 335.62 | 24.0421 | 753.833 | 903.635 | 0 | 252.315 | 1155.95 | 87.1017 | 220.993 | 43.0303 | 0 | 391.144 | 146.995 | 437.944 | 68.8504 | 1396.06 | 1734.18 | 963.536 | 382.427 | 3080.14
2022-10-14 21:32 | R:/30129Wilcox/TDS Basecase/2268/21 PV_Bat_TargetEDR/W21R06.ribd22 | base | 12 | 1 | 2100 | Proposed and Standard | PASS | 5.74 | 4 | 13.7 | 20.5 | 11 | 31.9 | 96.7561 | 244.862 | 277.073 | 1212.63 | 0 | -4402.72 | 237.724 | 0 | 505.557 | 939.093 | 2025.88 | 119.621 | 1256.48 | 1831.33 | 142.817 | 0 | 0 | 43.1492 | 185.966 | 142.817 | 26.85 | 11.86 | 3.56 | 15 | 0 | -40.81 | -23.09 | 0 | 7.43 | 19.56 | 27.07 | 1.72 | 49.15 | 57.27 | 6.13 | 0.34 | 0.33 | 1.42 | -1.09 | -3.07 | 0 | 0.74 | 2.86 | 2.59 | 0.19 | 10.44 | 0.045734 | 0.046143 | 0.031639 | 0.18589 | 0 | -0.010535 | -0.13656 | 0 | 0.092723 | 0.10225 | 0.27357 | 0.022338 | 0.65319 | 0.3094 | 104.694 | 335.416 | 277.073 | 1186.96 | -4402.72 | 505.557 | 944.522 | 2025.88 | 119.621 | 1097 | 1904.14 | 154.534 | 0 | 43.1492 | 197.683 | 154.534 | 29.07 | 15.72 | 3.56 | 14.66 | -37.01 | 7.43 | 19.63 | 27.07 | 1.72 | 81.85 | 63.01 | 6.62 | 0.44 | 0.33 | 1.38 | -1.09 | 0.74 | 2.86 | 2.59 | 0.19 | 14.06 | 0.047004 | 0.050981 | 0.031639 | 0.17858 | -0.010535 | 0.092723 | 0.1026 | 0.27357 | 0.022338 | 0.7889 | 0.30821 | BEMCmpMgr 2022.2.0 (2268) | CSE19 0.909.0 EXE | CBECC-Res 2022.2.0 RC (1271) | Natural Gas | 0.13571 | -0.0011951 | 40 | 9.1 |  |  | 96.7561 | 244.862 | 277.073 | 1212.63 | 0 | -4402.72 | 237.724 | 0 | 505.557 | 939.093 | 2025.88 | 119.621 | 1256.48 | 142.817 | 0 | 0 | 43.1492 | 185.966 | 26.85 | 11.86 | 3.56 | 15 | 0 | -40.81 | -23.09 | 0 | 7.43 | 19.56 | 27.07 | 1.72 | 49.15 | 6.13 | 0.34 | 0.33 | 1.42 | -1.09 | -3.07 | 0 | 0.74 | 2.86 | 2.59 | 0.19 | 10.44 | 0.045734 | 0.046143 | 0.031639 | 0.18589 | 0 | -0.010535 | -0.13656 | 0 | 0.092723 | 0.10225 | 0.27357 | 0.022338 | 0.65319 | 356.271 | 1468.2 | 277.073 | 0 | 2135 | 930.001 | 2637.81 | 297.5 | 8101.85 | 296.568 | 164.777 | 65.4 | 526.745 | 57.97 | 54.6 | 3.56 | 27.73 | 31.89 | 23.06 | 35.82 | 4.86 | 239.49 | 57.97 | 54.6 | 3.56 | 27.73 | 31.89 | 23.06 | 35.82 | 4.86 | 239.49 | 13.04 | 1.71 | 0.33 | 6.87 | 3.02 | 3.87 | 3.38 | 0.53 | 32.75 | 13.04 | 1.71 | 0.33 | 6.87 | 3.02 | 3.87 | 3.38 | 0.53 | 32.75 | 0.12623 | 0.20453 | 0.031639 | 0 | 0.35267 | 0.11028 | 0.34625 | 0.084835 | 1.2564 | 39.8 | 26.7 | 20.5 | 43.8 | 15.4 | 34.2 | 31.9 | 42.9 | 31.8 | 25.47 | 35.41 | 27.6 | 31.8 | 25.47 | 63.17 | 80.69 | 2.26 | 5.96 | 2.33 | 6.44 | 2.26 | 5.96 | 2.71 | 19.24 | 1.6 | 1.1634 | 2.8154 |  |  | 4404.01 | 2.8154 | 0.19 | 0.34 | 1.43 | 0.1 | 0.04 | 1.91 |  |  | 1 | 1 | 36.8034 | 25.3186 | 36.7578 | 28.615 | 56.7387 | 65.5586 |  |  | 21.8331 | 43.4695 | 43.0303 | 183.274 | 0 | -141.558 | -396.791 | 0 | 96.1326 | 136.94 | 335.62 | 24.0421 | 345.992 | 835.12 | 0 | 0 | 252.315 | 1087.43 | 23.2004 | 56.6769 | 43.0303 | 179.125 | -141.558 | 96.1326 | 137.563 | 335.62 | 24.0421 | 753.833 | 903.635 | 0 | 252.315 | 1155.95 | 87.1017 | 220.993 | 43.0303 | 0 | 391.144 | 146.995 | 437.944 | 68.8504 | 1396.06 | 1734.18 | 963.536 | 382.427 | 3080.14
2022-10-14 21:33 | R:/30129Wilcox/TDS Basecase/2268/21 PV_Bat_TargetEDR/W21R07.ribd22 | base | 12 | 1 | 2100 | Proposed and Standard | PASS | 5.74 | 4 | 20.5 | 13.7 | 10.5 | 32.4 | 96.7561 | 244.862 | 277.073 | 1212.63 | 0 | -4402.72 | 216.92 | 0 | 505.557 | 939.093 | 2025.88 | 119.621 | 1235.67 | 1831.33 | 142.817 | 0 | 0 | 43.1492 | 185.966 | 142.817 | 26.85 | 11.86 | 3.56 | 15 | 0 | -40.32 | -39.9 | 0 | 7.43 | 19.56 | 27.07 | 1.72 | 32.83 | 57.27 | 6.13 | 0.34 | 0.33 | 1.42 | -1.09 | -2.91 | 0 | 0.74 | 2.86 | 2.59 | 0.19 | 10.6 | 0.045734 | 0.046143 | 0.031639 | 0.18589 | 0 | -0.010535 | -0.55889 | 0 | 0.092723 | 0.10225 | 0.27357 | 0.022338 | 0.23085 | 0.3094 | 104.694 | 335.416 | 277.073 | 1186.96 | -4402.72 | 505.557 | 944.522 | 2025.88 | 119.621 | 1097 | 1904.14 | 154.534 | 0 | 43.1492 | 197.683 | 154.534 | 29.07 | 15.72 | 3.56 | 14.66 | -37.01 | 7.43 | 19.63 | 27.07 | 1.72 | 81.85 | 63.01 | 6.62 | 0.44 | 0.33 | 1.38 | -1.09 | 0.74 | 2.86 | 2.59 | 0.19 | 14.06 | 0.047004 | 0.050981 | 0.031639 | 0.17858 | -0.010535 | 0.092723 | 0.1026 | 0.27357 | 0.022338 | 0.7889 | 0.30821 | BEMCmpMgr 2022.2.0 (2268) | CSE19 0.909.0 EXE | CBECC-Res 2022.2.0 RC (1271) | Natural Gas | 0.55805 | -0.0011951 | 59.9 | 9.1 |  |  | 96.7561 | 244.862 | 277.073 | 1212.63 | 0 | -4402.72 | 216.92 | 0 | 505.557 | 939.093 | 2025.88 | 119.621 | 1235.67 | 142.817 | 0 | 0 | 43.1492 | 185.966 | 26.85 | 11.86 | 3.56 | 15 | 0 | -40.32 | -39.9 | 0 | 7.43 | 19.56 | 27.07 | 1.72 | 32.83 | 6.13 | 0.34 | 0.33 | 1.42 | -1.09 | -2.91 | 0 | 0.74 | 2.86 | 2.59 | 0.19 | 10.6 | 0.045734 | 0.046143 | 0.031639 | 0.18589 | 0 | -0.010535 | -0.55889 | 0 | 0.092723 | 0.10225 | 0.27357 | 0.022338 | 0.23085 | 356.271 | 1468.2 | 277.073 | 0 | 2135 | 930.001 | 2637.81 | 297.5 | 8101.85 | 296.568 | 164.777 | 65.4 | 526.745 | 57.97 | 54.6 | 3.56 | 27.73 | 31.89 | 23.06 | 35.82 | 4.86 | 239.49 | 57.97 | 54.6 | 3.56 | 27.73 | 31.89 | 23.06 | 35.82 | 4.86 | 239.49 | 13.04 | 1.71 | 0.33 | 6.87 | 3.02 | 3.87 | 3.38 | 0.53 | 32.75 | 13.04 | 1.71 | 0.33 | 6.87 | 3.02 | 3.87 | 3.38 | 0.53 | 32.75 | 0.12623 | 0.20453 | 0.031639 | 0 | 0.35267 | 0.11028 | 0.34625 | 0.084835 | 1.2564 | 39.8 | 33.5 | 13.7 | 43.8 | 15.4 | 34.2 | 32.4 | 42.9 | 31.8 | 25.47 | 35.41 | 27.6 | 31.8 | 25.47 | 63.17 | 80.69 | 2.26 | 5.96 | 2.33 | 6.44 | 2.26 | 5.96 | 2.71 | 19.24 | 1.6 | 1.1634 | 2.8154 |  |  | 4404.01 | 2.8154 | 0.48 | 0.04 | 1.45 | 0.1 | 0.04 | 1.91 |  |  | 1 | 1 | 36.8034 | 25.3186 | 36.7578 | 28.615 | 56.7387 | 65.5586 |  |  | 21.8331 | 43.4695 | 43.0303 | 183.274 | 0 | -141.558 | -376.502 | 0 | 96.1326 | 136.94 | 335.62 | 24.0421 | 366.282 | 835.12 | 0 | 0 | 252.315 | 1087.43 | 23.2004 | 56.6769 | 43.0303 | 179.125 | -141.558 | 96.1326 | 137.563 | 335.62 | 24.0421 | 753.833 | 903.635 | 0 | 252.315 | 1155.95 | 87.1017 | 220.993 | 43.0303 | 0 | 391.144 | 146.995 | 437.944 | 68.8504 | 1396.06 | 1734.18 | 963.536 | 382.427 | 3080.14
2022-10-14 21:34 | R:/30129Wilcox/TDS Basecase/2268/21 PV_Bat_TargetEDR/W21R08.ribd22 | base | 12 | 1 | 2100 | Proposed and Standard | PASS | 5.74 | 10.1 | 11.1 | 23.1 | 10.2 | 32.7 | 96.7561 | 244.862 | 277.073 | 1212.63 | 105.888 | -4402.72 | 103.574 | 0 | 505.557 | 939.093 | 2025.88 | 119.621 | 1228.22 | 1937.21 | 142.817 | 0 | 0 | 43.1492 | 185.966 | 142.817 | 26.85 | 11.86 | 3.56 | 15 | -8.8214 | -40.35 | -8.6286 | 0 | 7.43 | 19.56 | 27.07 | 1.72 | 55.25 | 48.4486 | 6.13 | 0.34 | 0.33 | 1.42 | -1.09 | -2.79 | 0 | 0.74 | 2.86 | 2.59 | 0.19 | 10.72 | 0.045734 | 0.046143 | 0.031639 | 0.18589 | -0.12571 | -0.010535 | -0.12297 | 0 | 0.092723 | 0.10225 | 0.27357 | 0.022338 | 0.54106 | 0.18369 | 104.694 | 335.416 | 277.073 | 1186.96 | -4402.72 | 505.557 | 944.522 | 2025.88 | 119.621 | 1097 | 1904.14 | 154.534 | 0 | 43.1492 | 197.683 | 154.534 | 29.07 | 15.72 | 3.56 | 14.66 | -37.01 | 7.43 | 19.63 | 27.07 | 1.72 | 81.85 | 63.01 | 6.62 | 0.44 | 0.33 | 1.38 | -1.09 | 0.74 | 2.86 | 2.59 | 0.19 | 14.06 | 0.047004 | 0.050981 | 0.031639 | 0.17858 | -0.010535 | 0.092723 | 0.1026 | 0.27357 | 0.022338 | 0.7889 | 0.30821 | BEMCmpMgr 2022.2.0 (2268) | CSE19 0.909.0 EXE | CBECC-Res 2022.2.0 RC (1271) | Natural Gas | 0.24783 | -0.0011951 | 32.5 | 23.1 |  |  | 96.7561 | 244.862 | 277.073 | 1212.63 | 105.888 | -4402.72 | 103.574 | 0 | 505.557 | 939.093 | 2025.88 | 119.621 | 1228.22 | 142.817 | 0 | 0 | 43.1492 | 185.966 | 26.85 | 11.86 | 3.56 | 15 | -8.8214 | -40.35 | -8.6286 | 0 | 7.43 | 19.56 | 27.07 | 1.72 | 55.25 | 6.13 | 0.34 | 0.33 | 1.42 | -1.09 | -2.79 | 0 | 0.74 | 2.86 | 2.59 | 0.19 | 10.72 | 0.045734 | 0.046143 | 0.031639 | 0.18589 | -0.12571 | -0.010535 | -0.12297 | 0 | 0.092723 | 0.10225 | 0.27357 | 0.022338 | 0.54106 | 356.271 | 1468.2 | 277.073 | 0 | 2135 | 930.001 | 2637.81 | 297.5 | 8101.85 | 296.568 | 164.777 | 65.4 | 526.745 | 57.97 | 54.6 | 3.56 | 27.73 | 31.89 | 23.06 | 35.82 | 4.86 | 239.49 | 57.97 | 54.6 | 3.56 | 27.73 | 31.89 | 23.06 | 35.82 | 4.86 | 239.49 | 13.04 | 1.71 | 0.33 | 6.87 | 3.02 | 3.87 | 3.38 | 0.53 | 32.75 | 13.04 | 1.71 | 0.33 | 6.87 | 3.02 | 3.87 | 3.38 | 0.53 | 32.75 | 0.12623 | 0.20453 | 0.031639 | 0 | 0.35267 | 0.11028 | 0.34625 | 0.084835 | 1.2564 | 33.7 | 20.4 | 23.1 | 43.8 | 15.4 | 34.2 | 32.7 | 42.9 | 22.9786 | 25.47 | 35.41 | 27.6 | 22.9786 | 25.47 | 63.17 | 80.69 | 2.26 | 5.96 | 2.33 | 6.44 | 2.26 | 5.96 | 2.71 | 19.24 | 1.6 | 1.1634 | 2.8154 |  |  | 4404.01 | 2.8154 | 0.5 | 0 | 1.47 | 0.1 | 0.04 | 1.91 | 8.8214 | 0.50552 | 1 | 1 | 36.8034 | 25.3186 | 36.7578 | 28.615 | 56.7387 | 65.5586 |  |  | 21.8331 | 43.4695 | 43.0303 | 183.274 | -182.378 | -141.558 | -178.392 | 0 | 96.1326 | 136.94 | 335.62 | 24.0421 | 382.015 | 835.12 | 0 | 0 | 252.315 | 1087.43 | 23.2004 | 56.6769 | 43.0303 | 179.125 | -141.558 | 96.1326 | 137.563 | 335.62 | 24.0421 | 753.833 | 903.635 | 0 | 252.315 | 1155.95 | 87.1017 | 220.993 | 43.0303 | 0 | 391.144 | 146.995 | 437.944 | 68.8504 | 1396.06 | 1734.18 | 963.536 | 382.427 | 3080.14
2022-10-14 21:35 | R:/30129Wilcox/TDS Basecase/2268/21 PV_Bat_TargetEDR/W21R09.ribd22 | base | 12 | 1 | 2100 | Proposed and Standard | PASS | 5.74 | 10.1 | 19 | 15.2 | 13.6 | 29.3 | 96.7561 | 244.862 | 277.073 | 1212.63 | 105.798 | -6255.26 | 148.701 | 0 | 505.557 | 939.093 | 2025.88 | 119.621 | -579.281 | 1937.12 | 142.817 | 0 | 0 | 43.1492 | 185.966 | 142.817 | 26.85 | 11.86 | 3.56 | 15 | -8.8214 | -55.42 | -12.3986 | 0 | 7.43 | 19.56 | 27.07 | 1.72 | 36.41 | 48.4486 | 6.13 | 0.34 | 0.33 | 1.42 | -1.55 | -3.47 | 0 | 0.74 | 2.86 | 2.59 | 0.19 | 9.58 | 0.045734 | 0.046143 | 0.031639 | 0.18589 | -0.16929 | -0.014968 | -0.23794 | 0 | 0.092723 | 0.10225 | 0.27357 | 0.022338 | 0.37808 | 0.14011 | 104.694 | 335.416 | 277.073 | 1186.96 | -4402.72 | 505.557 | 944.522 | 2025.88 | 119.621 | 1097 | 1904.14 | 154.534 | 0 | 43.1492 | 197.683 | 154.534 | 29.07 | 15.72 | 3.56 | 14.66 | -37.01 | 7.43 | 19.63 | 27.07 | 1.72 | 81.85 | 63.01 | 6.62 | 0.44 | 0.33 | 1.38 | -1.09 | 0.74 | 2.86 | 2.59 | 0.19 | 14.06 | 0.047004 | 0.050981 | 0.031639 | 0.17858 | -0.010535 | 0.092723 | 0.1026 | 0.27357 | 0.022338 | 0.7889 | 0.30821 | BEMCmpMgr 2022.2.0 (2268) | CSE19 0.909.0 EXE | CBECC-Res 2022.2.0 RC (1271) | Natural Gas | 0.41082 | -0.0011951 | 55.5 | 23.1 |  |  | 96.7561 | 244.862 | 277.073 | 1212.63 | 105.798 | -6255.26 | 148.701 | 0 | 505.557 | 939.093 | 2025.88 | 119.621 | -579.281 | 142.817 | 0 | 0 | 43.1492 | 185.966 | 26.85 | 11.86 | 3.56 | 15 | -8.8214 | -55.42 | -12.3986 | 0 | 7.43 | 19.56 | 27.07 | 1.72 | 36.41 | 6.13 | 0.34 | 0.33 | 1.42 | -1.55 | -3.47 | 0 | 0.74 | 2.86 | 2.59 | 0.19 | 9.58 | 0.045734 | 0.046143 | 0.031639 | 0.18589 | -0.16929 | -0.014968 | -0.23794 | 0 | 0.092723 | 0.10225 | 0.27357 | 0.022338 | 0.37808 | 356.271 | 1468.2 | 277.073 | 0 | 2135 | 930.001 | 2637.81 | 297.5 | 8101.85 | 296.568 | 164.777 | 65.4 | 526.745 | 57.97 | 54.6 | 3.56 | 27.73 | 31.89 | 23.06 | 35.82 | 4.86 | 239.49 | 57.97 | 54.6 | 3.56 | 27.73 | 31.89 | 23.06 | 35.82 | 4.86 | 239.49 | 13.04 | 1.71 | 0.33 | 6.87 | 3.02 | 3.87 | 3.38 | 0.53 | 32.75 | 13.04 | 1.71 | 0.33 | 6.87 | 3.02 | 3.87 | 3.38 | 0.53 | 32.75 | 0.12623 | 0.20453 | 0.031639 | 0 | 0.35267 | 0.11028 | 0.34625 | 0.084835 | 1.2564 | 33.7 | 28.3 | 15.2 | 43.8 | 15.4 | 34.2 | 29.3 | 42.9 | 22.9786 | 25.47 | 35.41 | 27.6 | 22.9786 | 25.47 | 63.17 | 80.69 | 2.26 | 5.96 | 2.33 | 6.44 | 2.26 | 5.96 | 2.71 | 19.24 |  | 1 | 4 |  |  | 4404.01 | 2.8154 | 0.63 | 0.02 | 1.32 | 0.1 | 0.04 | 1.91 | 8.8214 | 0.41571 | 1 | 1 | 36.8034 | 25.3186 | 36.7578 | 28.615 | 56.7387 | 65.5586 |  |  | 21.8331 | 43.4695 | 43.0303 | 183.274 | -186.456 | -201.121 | -262.067 | 0 | 96.1326 | 136.94 | 335.62 | 24.0421 | 234.698 | 835.12 | 0 | 0 | 252.315 | 1087.43 | 23.2004 | 56.6769 | 43.0303 | 179.125 | -141.558 | 96.1326 | 137.563 | 335.62 | 24.0421 | 753.833 | 903.635 | 0 | 252.315 | 1155.95 | 87.1017 | 220.993 | 43.0303 | 0 | 391.144 | 146.995 | 437.944 | 68.8504 | 1396.06 | 1734.18 | 963.536 | 382.427 | 3080.14
2022-10-14 21:36 | R:/30129Wilcox/TDS Basecase/2268/21 PV_Bat_TargetEDR/W21R10.ribd22 | base | 12 | 1 | 2100 | Proposed and Standard | PASS | 5.74 | 10.1 | 38.5 | 0 | 18.7 | 24.2 | 96.7561 | 244.862 | 277.073 | 1212.63 | 125.885 | -12510.5 | 153.387 | 0 | 505.557 | 939.093 | 2025.88 | 119.621 | -6809.77 | 1957.21 | 142.817 | 0 | 0 | 43.1492 | 185.966 | 142.817 | 26.85 | 11.86 | 3.56 | 15 | -8.8214 | -103.86 | -10.7486 | 0 | 7.43 | 19.56 | 27.07 | 1.72 | -10.38 | 48.4486 | 6.13 | 0.34 | 0.33 | 1.42 | -3.11 | -3.56 | 0 | 0.74 | 2.86 | 2.59 | 0.19 | 7.93 | 0.045734 | 0.046143 | 0.031639 | 0.18589 | -0.27193 | -0.029936 | -0.33133 | 0 | 0.092723 | 0.10225 | 0.27357 | 0.022338 | 0.16708 | 0.037476 | 104.694 | 335.416 | 277.073 | 1186.96 | -4402.72 | 505.557 | 944.522 | 2025.88 | 119.621 | 1097 | 1904.14 | 154.534 | 0 | 43.1492 | 197.683 | 154.534 | 29.07 | 15.72 | 3.56 | 14.66 | -37.01 | 7.43 | 19.63 | 27.07 | 1.72 | 81.85 | 63.01 | 6.62 | 0.44 | 0.33 | 1.38 | -1.09 | 0.74 | 2.86 | 2.59 | 0.19 | 14.06 | 0.047004 | 0.050981 | 0.031639 | 0.17858 | -0.010535 | 0.092723 | 0.1026 | 0.27357 | 0.022338 | 0.7889 | 0.30821 | BEMCmpMgr 2022.2.0 (2268) | CSE19 0.909.0 EXE | CBECC-Res 2022.2.0 RC (1271) | Natural Gas | 0.62182 | -0.0011951 | 112.7 | 23.1 |  |  | 96.7561 | 244.862 | 277.073 | 1212.63 | 125.885 | -12510.5 | 153.387 | 0 | 505.557 | 939.093 | 2025.88 | 119.621 | -6809.77 | 142.817 | 0 | 0 | 43.1492 | 185.966 | 26.85 | 11.86 | 3.56 | 15 | -8.8214 | -103.86 | -10.7486 | 0 | 7.43 | 19.56 | 27.07 | 1.72 | -10.38 | 6.13 | 0.34 | 0.33 | 1.42 | -3.11 | -3.56 | 0 | 0.74 | 2.86 | 2.59 | 0.19 | 7.93 | 0.045734 | 0.046143 | 0.031639 | 0.18589 | -0.27193 | -0.029936 | -0.33133 | 0 | 0.092723 | 0.10225 | 0.27357 | 0.022338 | 0.16708 | 356.271 | 1468.2 | 277.073 | 0 | 2135 | 930.001 | 2637.81 | 297.5 | 8101.85 | 296.568 | 164.777 | 65.4 | 526.745 | 57.97 | 54.6 | 3.56 | 27.73 | 31.89 | 23.06 | 35.82 | 4.86 | 239.49 | 57.97 | 54.6 | 3.56 | 27.73 | 31.89 | 23.06 | 35.82 | 4.86 | 239.49 | 13.04 | 1.71 | 0.33 | 6.87 | 3.02 | 3.87 | 3.38 | 0.53 | 32.75 | 13.04 | 1.71 | 0.33 | 6.87 | 3.02 | 3.87 | 3.38 | 0.53 | 32.75 | 0.12623 | 0.20453 | 0.031639 | 0 | 0.35267 | 0.11028 | 0.34625 | 0.084835 | 1.2564 | 33.7 | 47.8 | 0 | 43.8 | 15.4 | 34.2 | 24.2 | 42.9 | 22.9786 | 25.47 | 35.41 | 27.6 | 22.9786 | 25.47 | 63.17 | 80.69 | 2.26 | 5.96 | 2.33 | 6.44 | 2.26 | 5.96 | 2.71 | 19.24 |  |  | 8 | 0 | unknown | 4404.01 | 2.8154 | 0.75 | 0.11 | 1.11 | 0.1 | 0.04 | 1.91 | 8.8214 | 0.45076 | 1 | 1 | 36.8034 | 25.3186 | 36.7578 | 28.615 | 56.7387 | 65.5586 |  |  | 21.8331 | 43.4695 | 43.0303 | 183.274 | -207.522 | -402.243 | -252.859 | 0 | 96.1326 | 136.94 | 335.62 | 24.0421 | 21.717 | 835.12 | 0 | 0 | 252.315 | 1087.43 | 23.2004 | 56.6769 | 43.0303 | 179.125 | -141.558 | 96.1326 | 137.563 | 335.62 | 24.0421 | 753.833 | 903.635 | 0 | 252.315 | 1155.95 | 87.1017 | 220.993 | 43.0303 | 0 | 391.144 | 146.995 | 437.944 | 68.8504 | 1396.06 | 1734.18 | 963.536 | 382.427 | 3080.14
2022-10-14 21:37 | R:/30129Wilcox/TDS Basecase/2268/22 Verified Buried Ducts/W22R01.ribd22 | base | 12 | 1 | 2100 | Proposed and Standard | PASS | 5.74 | 4 | 2.4 | 31.8 | 1.6 | 41.3 | 96.7561 | 244.862 | 277.073 | 1212.63 | 0 | -4402.72 | 0 | 0 | 505.557 | 939.093 | 2025.88 | 119.621 | 1018.75 | 1831.33 | 142.817 | 0 | 0 | 43.1492 | 185.966 | 142.817 | 26.85 | 11.86 | 3.56 | 15 | 0 | -36.96 | 0 | 0 | 7.43 | 19.56 | 27.07 | 1.72 | 76.09 | 57.27 | 6.13 | 0.34 | 0.33 | 1.42 | -1.09 | 0 | 0 | 0.74 | 2.86 | 2.59 | 0.19 | 13.51 | 0.045734 | 0.046143 | 0.031639 | 0.18589 | 0 | -0.010535 | 0 | 0 | 0.092723 | 0.10225 | 0.27357 | 0.022338 | 0.78975 | 0.3094 | 104.694 | 335.416 | 277.073 | 1186.96 | -4402.72 | 505.557 | 944.522 | 2025.88 | 119.621 | 1097 | 1904.14 | 154.534 | 0 | 43.1492 | 197.683 | 154.534 | 29.07 | 15.72 | 3.56 | 14.66 | -37.01 | 7.43 | 19.63 | 27.07 | 1.72 | 81.85 | 63.01 | 6.62 | 0.44 | 0.33 | 1.38 | -1.09 | 0.74 | 2.86 | 2.59 | 0.19 | 14.06 | 0.047004 | 0.050981 | 0.031639 | 0.17858 | -0.010535 | 0.092723 | 0.1026 | 0.27357 | 0.022338 | 0.7889 | 0.30821 | BEMCmpMgr 2022.2.0 (2268) | CSE19 0.909.0 EXE | CBECC-Res 2022.2.0 RC (1271) | Natural Gas | -0.00084585 | -0.0011951 | 7 | 9.1 |  |  | 96.7561 | 244.862 | 277.073 | 1212.63 | 0 | -4402.72 | 0 | 0 | 505.557 | 939.093 | 2025.88 | 119.621 | 1018.75 | 142.817 | 0 | 0 | 43.1492 | 185.966 | 26.85 | 11.86 | 3.56 | 15 | 0 | -36.96 | 0 | 0 | 7.43 | 19.56 | 27.07 | 1.72 | 76.09 | 6.13 | 0.34 | 0.33 | 1.42 | -1.09 | 0 | 0 | 0.74 | 2.86 | 2.59 | 0.19 | 13.51 | 0.045734 | 0.046143 | 0.031639 | 0.18589 | 0 | -0.010535 | 0 | 0 | 0.092723 | 0.10225 | 0.27357 | 0.022338 | 0.78975 | 356.271 | 1468.2 | 277.073 | 0 | 2135 | 930.001 | 2637.81 | 297.5 | 8101.85 | 296.568 | 164.777 | 65.4 | 526.745 | 57.97 | 54.6 | 3.56 | 27.73 | 31.89 | 23.06 | 35.82 | 4.86 | 239.49 | 57.97 | 54.6 | 3.56 | 27.73 | 31.89 | 23.06 | 35.82 | 4.86 | 239.49 | 13.04 | 1.71 | 0.33 | 6.87 | 3.02 | 3.87 | 3.38 | 0.53 | 32.75 | 13.04 | 1.71 | 0.33 | 6.87 | 3.02 | 3.87 | 3.38 | 0.53 | 32.75 | 0.12623 | 0.20453 | 0.031639 | 0 | 0.35267 | 0.11028 | 0.34625 | 0.084835 | 1.2564 | 39.8 | 15.4 | 31.8 | 43.8 | 15.4 | 34.2 | 41.3 | 42.9 | 31.8 | 25.47 | 35.41 | 27.6 | 31.8 | 25.47 | 63.17 | 80.69 | 2.26 | 5.96 | 2.33 | 6.44 | 2.26 | 5.96 | 2.71 | 19.24 | 1 | 1.1634 | 2.8154 |  |  | 4404.01 | 2.8154 | 0.1 | 0.04 | 1.83 | 0.1 | 0.04 | 1.91 |  |  | 1 | 1 | 36.8034 | 25.3186 | 36.7578 | 28.615 | 56.7387 | 65.5586 |  |  | 21.8331 | 43.4695 | 43.0303 | 183.274 | 0 | -141.558 | 0 | 0 | 96.1326 | 136.94 | 335.62 | 24.0421 | 742.784 | 835.12 | 0 | 0 | 252.315 | 1087.43 | 23.2004 | 56.6769 | 43.0303 | 179.125 | -141.558 | 96.1326 | 137.563 | 335.62 | 24.0421 | 753.833 | 903.635 | 0 | 252.315 | 1155.95 | 87.1017 | 220.993 | 43.0303 | 0 | 391.144 | 146.995 | 437.944 | 68.8504 | 1396.06 | 1734.18 | 963.536 | 382.427 | 3080.14
2022-10-14 21:38 | R:/30129Wilcox/TDS Basecase/2268/22 Verified Buried Ducts/W22R02.ribd22 | base | 12 | 1 | 2100 | Proposed and Standard | PASS | 5.74 | 4 | 2.4 | 31.8 | 1.6 | 41.3 | 96.7554 | 244.861 | 277.073 | 1212.63 | 0 | -4402.72 | 0 | 0 | 505.557 | 939.093 | 2025.88 | 119.621 | 1018.75 | 1831.32 | 142.816 | 0 | 0 | 43.1492 | 185.965 | 142.816 | 26.85 | 11.86 | 3.56 | 15 | 0 | -36.96 | 0 | 0 | 7.43 | 19.56 | 27.07 | 1.72 | 76.09 | 57.27 | 6.13 | 0.34 | 0.33 | 1.42 | -1.09 | 0 | 0 | 0.74 | 2.86 | 2.59 | 0.19 | 13.51 | 0.045734 | 0.046143 | 0.031639 | 0.18589 | 0 | -0.010535 | 0 | 0 | 0.092723 | 0.10225 | 0.27357 | 0.022338 | 0.78975 | 0.3094 | 104.694 | 335.416 | 277.073 | 1186.96 | -4402.72 | 505.557 | 944.522 | 2025.88 | 119.621 | 1097 | 1904.14 | 154.534 | 0 | 43.1492 | 197.683 | 154.534 | 29.07 | 15.72 | 3.56 | 14.66 | -37.01 | 7.43 | 19.63 | 27.07 | 1.72 | 81.85 | 63.01 | 6.62 | 0.44 | 0.33 | 1.38 | -1.09 | 0.74 | 2.86 | 2.59 | 0.19 | 14.06 | 0.047004 | 0.050981 | 0.031639 | 0.17858 | -0.010535 | 0.092723 | 0.1026 | 0.27357 | 0.022338 | 0.7889 | 0.30821 | BEMCmpMgr 2022.2.0 (2268) | CSE19 0.909.0 EXE | CBECC-Res 2022.2.0 RC (1271) | Natural Gas | -0.00084557 | -0.0011948 | 7 | 9.1 |  |  | 96.7554 | 244.861 | 277.073 | 1212.63 | 0 | -4402.72 | 0 | 0 | 505.557 | 939.093 | 2025.88 | 119.621 | 1018.75 | 142.816 | 0 | 0 | 43.1492 | 185.965 | 26.85 | 11.86 | 3.56 | 15 | 0 | -36.96 | 0 | 0 | 7.43 | 19.56 | 27.07 | 1.72 | 76.09 | 6.13 | 0.34 | 0.33 | 1.42 | -1.09 | 0 | 0 | 0.74 | 2.86 | 2.59 | 0.19 | 13.51 | 0.045734 | 0.046143 | 0.031639 | 0.18589 | 0 | -0.010535 | 0 | 0 | 0.092723 | 0.10225 | 0.27357 | 0.022338 | 0.78975 | 356.271 | 1468.2 | 277.073 | 0 | 2135 | 930.001 | 2637.81 | 297.5 | 8101.85 | 296.568 | 164.777 | 65.4 | 526.745 | 57.97 | 54.6 | 3.56 | 27.73 | 31.89 | 23.06 | 35.82 | 4.86 | 239.49 | 57.97 | 54.6 | 3.56 | 27.73 | 31.89 | 23.06 | 35.82 | 4.86 | 239.49 | 13.04 | 1.71 | 0.33 | 6.87 | 3.02 | 3.87 | 3.38 | 0.53 | 32.75 | 13.04 | 1.71 | 0.33 | 6.87 | 3.02 | 3.87 | 3.38 | 0.53 | 32.75 | 0.12623 | 0.20453 | 0.031639 | 0 | 0.35267 | 0.11028 | 0.34625 | 0.084835 | 1.2564 | 39.8 | 15.4 | 31.8 | 43.8 | 15.4 | 34.2 | 41.3 | 42.9 | 31.8 | 25.47 | 35.41 | 27.6 | 31.8 | 25.47 | 63.17 | 80.69 | 2.26 | 5.96 | 2.33 | 6.44 | 2.26 | 5.96 | 2.71 | 19.24 | 1 | 1.1634 | 2.8154 |  |  | 4404.01 | 2.8154 | 0.1 | 0.04 | 1.83 | 0.1 | 0.04 | 1.91 |  |  | 1 | 1 | 36.803 | 25.3183 | 36.7578 | 28.615 | 56.7387 | 65.5586 |  |  | 21.833 | 43.4693 | 43.0303 | 183.274 | 0 | -141.558 | 0 | 0 | 96.1326 | 136.94 | 335.62 | 24.0421 | 742.783 | 835.114 | 0 | 0 | 252.315 | 1087.43 | 23.2004 | 56.6769 | 43.0303 | 179.125 | -141.558 | 96.1326 | 137.563 | 335.62 | 24.0421 | 753.833 | 903.635 | 0 | 252.315 | 1155.95 | 87.1017 | 220.993 | 43.0303 | 0 | 391.144 | 146.995 | 437.944 | 68.8504 | 1396.06 | 1734.18 | 963.536 | 382.427 | 3080.14
2022-10-14 21:39 | R:/30129Wilcox/TDS Basecase/2268/22 Verified Buried Ducts/W22R03.ribd22 | base | 12 | 1 | 2100 | Proposed and Standard | PASS | 7.05 | 4.9 | 3 | 31.2 | 2.3 | 40.6 | 93.9741 | 238.276 | 277.073 | 1212.52 | 0 | -4402.72 | 0 | 0 | 505.557 | 939.06 | 2025.88 | 119.621 | 1009.24 | 1821.85 | 138.71 | 0 | 0 | 43.1492 | 181.859 | 138.71 | 26.08 | 11.33 | 3.56 | 14.99 | 0 | -36.96 | 0 | 0 | 7.43 | 19.56 | 27.07 | 1.72 | 74.78 | 55.96 | 5.94 | 0.33 | 0.33 | 1.42 | -1.09 | 0 | 0 | 0.74 | 2.86 | 2.59 | 0.19 | 13.31 | 0.044131 | 0.044423 | 0.031639 | 0.18458 | 0 | -0.010535 | 0 | 0 | 0.092723 | 0.10224 | 0.27357 | 0.022338 | 0.7851 | 0.30477 | 104.694 | 335.416 | 277.073 | 1186.96 | -4402.72 | 505.557 | 944.522 | 2025.88 | 119.621 | 1097 | 1904.14 | 154.534 | 0 | 43.1492 | 197.683 | 154.534 | 29.07 | 15.72 | 3.56 | 14.66 | -37.01 | 7.43 | 19.63 | 27.07 | 1.72 | 81.85 | 63.01 | 6.62 | 0.44 | 0.33 | 1.38 | -1.09 | 0.74 | 2.86 | 2.59 | 0.19 | 14.06 | 0.047004 | 0.050981 | 0.031639 | 0.17858 | -0.010535 | 0.092723 | 0.1026 | 0.27357 | 0.022338 | 0.7889 | 0.30821 | BEMCmpMgr 2022.2.0 (2268) | CSE19 0.909.0 EXE | CBECC-Res 2022.2.0 RC (1271) | Natural Gas | 0.0037954 | 0.0034373 | 8.6 | 11.2 |  |  | 93.9741 | 238.276 | 277.073 | 1212.52 | 0 | -4402.72 | 0 | 0 | 505.557 | 939.06 | 2025.88 | 119.621 | 1009.24 | 138.71 | 0 | 0 | 43.1492 | 181.859 | 26.08 | 11.33 | 3.56 | 14.99 | 0 | -36.96 | 0 | 0 | 7.43 | 19.56 | 27.07 | 1.72 | 74.78 | 5.94 | 0.33 | 0.33 | 1.42 | -1.09 | 0 | 0 | 0.74 | 2.86 | 2.59 | 0.19 | 13.31 | 0.044131 | 0.044423 | 0.031639 | 0.18458 | 0 | -0.010535 | 0 | 0 | 0.092723 | 0.10224 | 0.27357 | 0.022338 | 0.7851 | 356.271 | 1468.2 | 277.073 | 0 | 2135 | 930.001 | 2637.81 | 297.5 | 8101.85 | 296.568 | 164.777 | 65.4 | 526.745 | 57.97 | 54.6 | 3.56 | 27.73 | 31.89 | 23.06 | 35.82 | 4.86 | 239.49 | 57.97 | 54.6 | 3.56 | 27.73 | 31.89 | 23.06 | 35.82 | 4.86 | 239.49 | 13.04 | 1.71 | 0.33 | 6.87 | 3.02 | 3.87 | 3.38 | 0.53 | 32.75 | 13.04 | 1.71 | 0.33 | 6.87 | 3.02 | 3.87 | 3.38 | 0.53 | 32.75 | 0.12623 | 0.20453 | 0.031639 | 0 | 0.35267 | 0.11028 | 0.34625 | 0.084835 | 1.2564 | 38.9 | 15.5 | 31.2 | 43.8 | 15.4 | 34.2 | 40.6 | 42.9 | 31.22 | 24.74 | 35.41 | 27.6 | 31.22 | 24.74 | 63.17 | 80.69 | 2.24 | 5.78 | 2.33 | 6.44 | 2.24 | 5.78 | 2.71 | 19.24 | 1 | 1.1634 | 2.8154 |  |  | 4404.01 | 2.8154 | 0.1 | 0.04 | 1.8 | 0.1 | 0.04 | 1.91 |  |  | 1 | 1 | 34.7199 | 24.4114 | 36.7578 | 28.615 | 56.7387 | 65.5586 |  |  | 21.1826 | 42.145 | 43.0303 | 183.257 | 0 | -141.558 | 0 | 0 | 96.1326 | 136.933 | 335.62 | 24.0421 | 740.785 | 811.108 | 0 | 0 | 252.315 | 1063.42 | 23.2004 | 56.6769 | 43.0303 | 179.125 | -141.558 | 96.1326 | 137.563 | 335.62 | 24.0421 | 753.833 | 903.635 | 0 | 252.315 | 1155.95 | 87.1017 | 220.993 | 43.0303 | 0 | 391.144 | 146.995 | 437.944 | 68.8504 | 1396.06 | 1734.18 | 963.536 | 382.427 | 3080.14
2022-10-14 21:39 | R:/30129Wilcox/TDS Basecase/2268/22 Verified Buried Ducts/W22R04.ribd22 | base | 12 | 1 | 2100 | Proposed and Standard | PASS | 8.24 | 5.7 | 3.5 | 30.7 | 2.8 | 40.1 | 91.3741 | 232.655 | 277.073 | 1212.64 | 0 | -4402.72 | 0 | 0 | 505.557 | 939.028 | 2025.88 | 119.621 | 1001.11 | 1813.74 | 134.872 | 0 | 0 | 43.1492 | 178.022 | 134.872 | 25.35 | 10.86 | 3.56 | 15 | 0 | -36.96 | 0 | 0 | 7.43 | 19.56 | 27.07 | 1.72 | 73.59 | 54.77 | 5.78 | 0.32 | 0.33 | 1.42 | -1.09 | 0 | 0 | 0.74 | 2.86 | 2.59 | 0.19 | 13.14 | 0.042672 | 0.042891 | 0.031639 | 0.18589 | 0 | -0.010535 | 0 | 0 | 0.092723 | 0.10224 | 0.27357 | 0.022338 | 0.78341 | 0.30309 | 104.694 | 335.416 | 277.073 | 1186.96 | -4402.72 | 505.557 | 944.522 | 2025.88 | 119.621 | 1097 | 1904.14 | 154.534 | 0 | 43.1492 | 197.683 | 154.534 | 29.07 | 15.72 | 3.56 | 14.66 | -37.01 | 7.43 | 19.63 | 27.07 | 1.72 | 81.85 | 63.01 | 6.62 | 0.44 | 0.33 | 1.38 | -1.09 | 0.74 | 2.86 | 2.59 | 0.19 | 14.06 | 0.047004 | 0.050981 | 0.031639 | 0.17858 | -0.010535 | 0.092723 | 0.1026 | 0.27357 | 0.022338 | 0.7889 | 0.30821 | BEMCmpMgr 2022.2.0 (2268) | CSE19 0.909.0 EXE | CBECC-Res 2022.2.0 RC (1271) | Natural Gas | 0.0054856 | 0.0051198 | 10.1 | 13.1 |  |  | 91.3741 | 232.655 | 277.073 | 1212.64 | 0 | -4402.72 | 0 | 0 | 505.557 | 939.028 | 2025.88 | 119.621 | 1001.11 | 134.872 | 0 | 0 | 43.1492 | 178.022 | 25.35 | 10.86 | 3.56 | 15 | 0 | -36.96 | 0 | 0 | 7.43 | 19.56 | 27.07 | 1.72 | 73.59 | 5.78 | 0.32 | 0.33 | 1.42 | -1.09 | 0 | 0 | 0.74 | 2.86 | 2.59 | 0.19 | 13.14 | 0.042672 | 0.042891 | 0.031639 | 0.18589 | 0 | -0.010535 | 0 | 0 | 0.092723 | 0.10224 | 0.27357 | 0.022338 | 0.78341 | 356.271 | 1468.2 | 277.073 | 0 | 2135 | 930.001 | 2637.81 | 297.5 | 8101.85 | 296.568 | 164.777 | 65.4 | 526.745 | 57.97 | 54.6 | 3.56 | 27.73 | 31.89 | 23.06 | 35.82 | 4.86 | 239.49 | 57.97 | 54.6 | 3.56 | 27.73 | 31.89 | 23.06 | 35.82 | 4.86 | 239.49 | 13.04 | 1.71 | 0.33 | 6.87 | 3.02 | 3.87 | 3.38 | 0.53 | 32.75 | 13.04 | 1.71 | 0.33 | 6.87 | 3.02 | 3.87 | 3.38 | 0.53 | 32.75 | 0.12623 | 0.20453 | 0.031639 | 0 | 0.35267 | 0.11028 | 0.34625 | 0.084835 | 1.2564 | 38.1 | 15.5 | 30.7 | 43.8 | 15.4 | 34.2 | 40.1 | 42.9 | 30.72 | 24.05 | 35.41 | 27.6 | 30.72 | 24.05 | 63.17 | 80.69 | 2.23 | 5.62 | 2.33 | 6.44 | 2.23 | 5.62 | 2.71 | 19.24 | 1 | 1.1634 | 2.8154 |  |  | 4404.01 | 2.8154 | 0.1 | 0.04 | 1.78 | 0.1 | 0.04 | 1.91 |  |  | 1 | 1 | 33.0434 | 23.5055 | 36.7578 | 28.615 | 56.7387 | 65.5586 |  |  | 20.5778 | 41.0044 | 43.0303 | 183.275 | 0 | -141.558 | 0 | 0 | 96.1326 | 136.926 | 335.62 | 24.0421 | 739.051 | 788.667 | 0 | 0 | 252.315 | 1040.98 | 23.2004 | 56.6769 | 43.0303 | 179.125 | -141.558 | 96.1326 | 137.563 | 335.62 | 24.0421 | 753.833 | 903.635 | 0 | 252.315 | 1155.95 | 87.1017 | 220.993 | 43.0303 | 0 | 391.144 | 146.995 | 437.944 | 68.8504 | 1396.06 | 1734.18 | 963.536 | 382.427 | 3080.14
2022-10-14 21:40 | R:/30129Wilcox/TDS Basecase/2268/22 Verified Buried Ducts/W22R05.ribd22 | base | 12 | 1 | 2100 | Proposed and Standard | PASS | 7.05 | 4.9 | 3 | 31.2 | 2.2 | 40.7 | 93.9852 | 238.301 | 277.073 | 1212.52 | 0 | -4402.72 | 0 | 0 | 505.557 | 939.06 | 2025.88 | 119.621 | 1009.28 | 1821.88 | 138.727 | 0 | 0 | 43.1492 | 181.876 | 138.727 | 26.08 | 11.33 | 3.56 | 14.99 | 0 | -36.96 | 0 | 0 | 7.43 | 19.56 | 27.07 | 1.72 | 74.78 | 55.96 | 5.95 | 0.33 | 0.33 | 1.42 | -1.09 | 0 | 0 | 0.74 | 2.86 | 2.59 | 0.19 | 13.32 | 0.044137 | 0.044429 | 0.031639 | 0.18458 | 0 | -0.010535 | 0 | 0 | 0.092723 | 0.10224 | 0.27357 | 0.022338 | 0.78512 | 0.30478 | 104.694 | 335.416 | 277.073 | 1186.96 | -4402.72 | 505.557 | 944.522 | 2025.88 | 119.621 | 1097 | 1904.14 | 154.534 | 0 | 43.1492 | 197.683 | 154.534 | 29.07 | 15.72 | 3.56 | 14.66 | -37.01 | 7.43 | 19.63 | 27.07 | 1.72 | 81.85 | 63.01 | 6.62 | 0.44 | 0.33 | 1.38 | -1.09 | 0.74 | 2.86 | 2.59 | 0.19 | 14.06 | 0.047004 | 0.050981 | 0.031639 | 0.17858 | -0.010535 | 0.092723 | 0.1026 | 0.27357 | 0.022338 | 0.7889 | 0.30821 | BEMCmpMgr 2022.2.0 (2268) | CSE19 0.909.0 EXE | CBECC-Res 2022.2.0 RC (1271) | Natural Gas | 0.003783 | 0.0034249 | 8.6 | 11.2 |  |  | 93.9852 | 238.301 | 277.073 | 1212.52 | 0 | -4402.72 | 0 | 0 | 505.557 | 939.06 | 2025.88 | 119.621 | 1009.28 | 138.727 | 0 | 0 | 43.1492 | 181.876 | 26.08 | 11.33 | 3.56 | 14.99 | 0 | -36.96 | 0 | 0 | 7.43 | 19.56 | 27.07 | 1.72 | 74.78 | 5.95 | 0.33 | 0.33 | 1.42 | -1.09 | 0 | 0 | 0.74 | 2.86 | 2.59 | 0.19 | 13.32 | 0.044137 | 0.044429 | 0.031639 | 0.18458 | 0 | -0.010535 | 0 | 0 | 0.092723 | 0.10224 | 0.27357 | 0.022338 | 0.78512 | 356.271 | 1468.2 | 277.073 | 0 | 2135 | 930.001 | 2637.81 | 297.5 | 8101.85 | 296.568 | 164.777 | 65.4 | 526.745 | 57.97 | 54.6 | 3.56 | 27.73 | 31.89 | 23.06 | 35.82 | 4.86 | 239.49 | 57.97 | 54.6 | 3.56 | 27.73 | 31.89 | 23.06 | 35.82 | 4.86 | 239.49 | 13.04 | 1.71 | 0.33 | 6.87 | 3.02 | 3.87 | 3.38 | 0.53 | 32.75 | 13.04 | 1.71 | 0.33 | 6.87 | 3.02 | 3.87 | 3.38 | 0.53 | 32.75 | 0.12623 | 0.20453 | 0.031639 | 0 | 0.35267 | 0.11028 | 0.34625 | 0.084835 | 1.2564 | 38.9 | 15.5 | 31.2 | 43.8 | 15.4 | 34.2 | 40.7 | 42.9 | 31.22 | 24.74 | 35.41 | 27.6 | 31.22 | 24.74 | 63.17 | 80.69 | 2.24 | 5.79 | 2.33 | 6.44 | 2.24 | 5.79 | 2.71 | 19.24 | 1 | 1.1634 | 2.8154 |  |  | 4404.01 | 2.8154 | 0.1 | 0.04 | 1.8 | 0.1 | 0.04 | 1.91 |  |  | 1 | 1 | 34.7266 | 24.4141 | 36.7578 | 28.615 | 56.7387 | 65.5586 |  |  | 21.1851 | 42.1497 | 43.0303 | 183.257 | 0 | -141.558 | 0 | 0 | 96.1326 | 136.933 | 335.62 | 24.0421 | 740.792 | 811.204 | 0 | 0 | 252.315 | 1063.52 | 23.2004 | 56.6769 | 43.0303 | 179.125 | -141.558 | 96.1326 | 137.563 | 335.62 | 24.0421 | 753.833 | 903.635 | 0 | 252.315 | 1155.95 | 87.1017 | 220.993 | 43.0303 | 0 | 391.144 | 146.995 | 437.944 | 68.8504 | 1396.06 | 1734.18 | 963.536 | 382.427 | 3080.14
2022-10-14 21:41 | R:/30129Wilcox/TDS Basecase/2268/22 Verified Buried Ducts/W22R06.ribd22 | base | 12 | 1 | 2100 | Proposed and Standard | PASS | 8.64 | 6 | 3.6 | 30.6 | 3 | 39.9 | 90.4954 | 230.812 | 277.073 | 1212.53 | 0 | -4402.72 | 0 | 0 | 505.557 | 939.017 | 2025.88 | 119.621 | 998.263 | 1810.91 | 133.575 | 0 | 0 | 43.1492 | 176.725 | 133.575 | 25.11 | 10.71 | 3.56 | 14.99 | 0 | -36.96 | 0 | 0 | 7.43 | 19.56 | 27.07 | 1.72 | 73.19 | 54.37 | 5.73 | 0.31 | 0.33 | 1.42 | -1.09 | 0 | 0 | 0.74 | 2.86 | 2.59 | 0.19 | 13.08 | 0.042168 | 0.042382 | 0.031639 | 0.18458 | 0 | -0.010535 | 0 | 0 | 0.092723 | 0.10223 | 0.27357 | 0.022338 | 0.78109 | 0.30077 | 104.694 | 335.416 | 277.073 | 1186.96 | -4402.72 | 505.557 | 944.522 | 2025.88 | 119.621 | 1097 | 1904.14 | 154.534 | 0 | 43.1492 | 197.683 | 154.534 | 29.07 | 15.72 | 3.56 | 14.66 | -37.01 | 7.43 | 19.63 | 27.07 | 1.72 | 81.85 | 63.01 | 6.62 | 0.44 | 0.33 | 1.38 | -1.09 | 0.74 | 2.86 | 2.59 | 0.19 | 14.06 | 0.047004 | 0.050981 | 0.031639 | 0.17858 | -0.010535 | 0.092723 | 0.1026 | 0.27357 | 0.022338 | 0.7889 | 0.30821 | BEMCmpMgr 2022.2.0 (2268) | CSE19 0.909.0 EXE | CBECC-Res 2022.2.0 RC (1271) | Natural Gas | 0.0078089 | 0.0074402 | 10.6 | 13.7 |  |  | 90.4954 | 230.812 | 277.073 | 1212.53 | 0 | -4402.72 | 0 | 0 | 505.557 | 939.017 | 2025.88 | 119.621 | 998.263 | 133.575 | 0 | 0 | 43.1492 | 176.725 | 25.11 | 10.71 | 3.56 | 14.99 | 0 | -36.96 | 0 | 0 | 7.43 | 19.56 | 27.07 | 1.72 | 73.19 | 5.73 | 0.31 | 0.33 | 1.42 | -1.09 | 0 | 0 | 0.74 | 2.86 | 2.59 | 0.19 | 13.08 | 0.042168 | 0.042382 | 0.031639 | 0.18458 | 0 | -0.010535 | 0 | 0 | 0.092723 | 0.10223 | 0.27357 | 0.022338 | 0.78109 | 356.271 | 1468.2 | 277.073 | 0 | 2135 | 930.001 | 2637.81 | 297.5 | 8101.85 | 296.568 | 164.777 | 65.4 | 526.745 | 57.97 | 54.6 | 3.56 | 27.73 | 31.89 | 23.06 | 35.82 | 4.86 | 239.49 | 57.97 | 54.6 | 3.56 | 27.73 | 31.89 | 23.06 | 35.82 | 4.86 | 239.49 | 13.04 | 1.71 | 0.33 | 6.87 | 3.02 | 3.87 | 3.38 | 0.53 | 32.75 | 13.04 | 1.71 | 0.33 | 6.87 | 3.02 | 3.87 | 3.38 | 0.53 | 32.75 | 0.12623 | 0.20453 | 0.031639 | 0 | 0.35267 | 0.11028 | 0.34625 | 0.084835 | 1.2564 | 37.8 | 15.4 | 30.6 | 43.8 | 15.4 | 34.2 | 39.9 | 42.9 | 30.55 | 23.82 | 35.41 | 27.6 | 30.55 | 23.82 | 63.17 | 80.69 | 2.22 | 5.57 | 2.33 | 6.44 | 2.22 | 5.57 | 2.71 | 19.24 | 1 | 1.1634 | 2.8154 |  |  | 4404.01 | 2.8154 | 0.1 | 0.04 | 1.77 | 0.1 | 0.04 | 1.91 |  |  | 1 | 1 | 32.324 | 23.1822 | 36.7578 | 28.615 | 56.7387 | 65.5586 |  |  | 20.3714 | 40.6318 | 43.0303 | 183.258 | 0 | -141.558 | 0 | 0 | 96.1326 | 136.924 | 335.62 | 24.0421 | 738.452 | 781.083 | 0 | 0 | 252.315 | 1033.4 | 23.2004 | 56.6769 | 43.0303 | 179.125 | -141.558 | 96.1326 | 137.563 | 335.62 | 24.0421 | 753.833 | 903.635 | 0 | 252.315 | 1155.95 | 87.1017 | 220.993 | 43.0303 | 0 | 391.144 | 146.995 | 437.944 | 68.8504 | 1396.06 | 1734.18 | 963.536 | 382.427 | 3080.14
2022-10-14 21:42 | R:/30129Wilcox/TDS Basecase/2268/22 Verified Buried Ducts/W22R07.ribd22 | base | 12 | 1 | 2100 | Proposed and Standard | PASS | 8.59 | 6 | 3.6 | 30.6 | 2.9 | 40 | 90.601 | 231.024 | 277.073 | 1212.64 | 0 | -4402.72 | 0 | 0 | 505.557 | 939.018 | 2025.88 | 119.621 | 998.695 | 1811.34 | 133.731 | 0 | 0 | 43.1492 | 176.881 | 133.731 | 25.14 | 10.72 | 3.56 | 15 | 0 | -36.96 | 0 | 0 | 7.43 | 19.56 | 27.07 | 1.72 | 73.24 | 54.42 | 5.74 | 0.31 | 0.33 | 1.42 | -1.09 | 0 | 0 | 0.74 | 2.86 | 2.59 | 0.19 | 13.09 | 0.042223 | 0.042441 | 0.031639 | 0.18589 | 0 | -0.010535 | 0 | 0 | 0.092723 | 0.10223 | 0.27357 | 0.022338 | 0.78251 | 0.30219 | 104.694 | 335.416 | 277.073 | 1186.96 | -4402.72 | 505.557 | 944.522 | 2025.88 | 119.621 | 1097 | 1904.14 | 154.534 | 0 | 43.1492 | 197.683 | 154.534 | 29.07 | 15.72 | 3.56 | 14.66 | -37.01 | 7.43 | 19.63 | 27.07 | 1.72 | 81.85 | 63.01 | 6.62 | 0.44 | 0.33 | 1.38 | -1.09 | 0.74 | 2.86 | 2.59 | 0.19 | 14.06 | 0.047004 | 0.050981 | 0.031639 | 0.17858 | -0.010535 | 0.092723 | 0.1026 | 0.27357 | 0.022338 | 0.7889 | 0.30821 | BEMCmpMgr 2022.2.0 (2268) | CSE19 0.909.0 EXE | CBECC-Res 2022.2.0 RC (1271) | Natural Gas | 0.0063853 | 0.006017 | 10.5 | 13.6 |  |  | 90.601 | 231.024 | 277.073 | 1212.64 | 0 | -4402.72 | 0 | 0 | 505.557 | 939.018 | 2025.88 | 119.621 | 998.695 | 133.731 | 0 | 0 | 43.1492 | 176.881 | 25.14 | 10.72 | 3.56 | 15 | 0 | -36.96 | 0 | 0 | 7.43 | 19.56 | 27.07 | 1.72 | 73.24 | 5.74 | 0.31 | 0.33 | 1.42 | -1.09 | 0 | 0 | 0.74 | 2.86 | 2.59 | 0.19 | 13.09 | 0.042223 | 0.042441 | 0.031639 | 0.18589 | 0 | -0.010535 | 0 | 0 | 0.092723 | 0.10223 | 0.27357 | 0.022338 | 0.78251 | 356.271 | 1468.2 | 277.073 | 0 | 2135 | 930.001 | 2637.81 | 297.5 | 8101.85 | 296.568 | 164.777 | 65.4 | 526.745 | 57.97 | 54.6 | 3.56 | 27.73 | 31.89 | 23.06 | 35.82 | 4.86 | 239.49 | 57.97 | 54.6 | 3.56 | 27.73 | 31.89 | 23.06 | 35.82 | 4.86 | 239.49 | 13.04 | 1.71 | 0.33 | 6.87 | 3.02 | 3.87 | 3.38 | 0.53 | 32.75 | 13.04 | 1.71 | 0.33 | 6.87 | 3.02 | 3.87 | 3.38 | 0.53 | 32.75 | 0.12623 | 0.20453 | 0.031639 | 0 | 0.35267 | 0.11028 | 0.34625 | 0.084835 | 1.2564 | 37.8 | 15.4 | 30.6 | 43.8 | 15.4 | 34.2 | 40 | 42.9 | 30.57 | 23.85 | 35.41 | 27.6 | 30.57 | 23.85 | 63.17 | 80.69 | 2.22 | 5.58 | 2.33 | 6.44 | 2.22 | 5.58 | 2.71 | 19.24 | 1 | 1.1634 | 2.8154 |  |  | 4404.01 | 2.8154 | 0.1 | 0.04 | 1.77 | 0.1 | 0.04 | 1.91 |  |  | 1 | 1 | 32.333 | 23.2227 | 36.7578 | 28.615 | 56.7387 | 65.5586 |  |  | 20.3951 | 40.6751 | 43.0303 | 183.275 | 0 | -141.558 | 0 | 0 | 96.1326 | 136.924 | 335.62 | 24.0421 | 738.537 | 781.994 | 0 | 0 | 252.315 | 1034.31 | 23.2004 | 56.6769 | 43.0303 | 179.125 | -141.558 | 96.1326 | 137.563 | 335.62 | 24.0421 | 753.833 | 903.635 | 0 | 252.315 | 1155.95 | 87.1017 | 220.993 | 43.0303 | 0 | 391.144 | 146.995 | 437.944 | 68.8504 | 1396.06 | 1734.18 | 963.536 | 382.427 | 3080.14
2022-10-14 21:43 | R:/30129Wilcox/TDS Basecase/2268/22 Verified Buried Ducts/W22R08.ribd22 | base | 12 | 1 | 2100 | Proposed and Standard | PASS | 8.66 | 6 | 3.6 | 30.6 | 3 | 39.9 | 90.4685 | 230.754 | 277.073 | 1212.53 | 0 | -4402.72 | 0 | 0 | 505.557 | 939.017 | 2025.88 | 119.621 | 998.178 | 1810.83 | 133.536 | 0 | 0 | 43.1492 | 176.685 | 133.536 | 25.1 | 10.7 | 3.56 | 14.99 | 0 | -36.96 | 0 | 0 | 7.43 | 19.56 | 27.07 | 1.72 | 73.17 | 54.35 | 5.73 | 0.31 | 0.33 | 1.42 | -1.09 | 0 | 0 | 0.74 | 2.86 | 2.59 | 0.19 | 13.08 | 0.042151 | 0.042367 | 0.031639 | 0.18458 | 0 | -0.010535 | 0 | 0 | 0.092723 | 0.10223 | 0.27357 | 0.022338 | 0.78106 | 0.30073 | 104.694 | 335.416 | 277.073 | 1186.96 | -4402.72 | 505.557 | 944.522 | 2025.88 | 119.621 | 1097 | 1904.14 | 154.534 | 0 | 43.1492 | 197.683 | 154.534 | 29.07 | 15.72 | 3.56 | 14.66 | -37.01 | 7.43 | 19.63 | 27.07 | 1.72 | 81.85 | 63.01 | 6.62 | 0.44 | 0.33 | 1.38 | -1.09 | 0.74 | 2.86 | 2.59 | 0.19 | 14.06 | 0.047004 | 0.050981 | 0.031639 | 0.17858 | -0.010535 | 0.092723 | 0.1026 | 0.27357 | 0.022338 | 0.7889 | 0.30821 | BEMCmpMgr 2022.2.0 (2268) | CSE19 0.909.0 EXE | CBECC-Res 2022.2.0 RC (1271) | Natural Gas | 0.0078411 | 0.0074723 | 10.6 | 13.7 |  |  | 90.4685 | 230.754 | 277.073 | 1212.53 | 0 | -4402.72 | 0 | 0 | 505.557 | 939.017 | 2025.88 | 119.621 | 998.178 | 133.536 | 0 | 0 | 43.1492 | 176.685 | 25.1 | 10.7 | 3.56 | 14.99 | 0 | -36.96 | 0 | 0 | 7.43 | 19.56 | 27.07 | 1.72 | 73.17 | 5.73 | 0.31 | 0.33 | 1.42 | -1.09 | 0 | 0 | 0.74 | 2.86 | 2.59 | 0.19 | 13.08 | 0.042151 | 0.042367 | 0.031639 | 0.18458 | 0 | -0.010535 | 0 | 0 | 0.092723 | 0.10223 | 0.27357 | 0.022338 | 0.78106 | 356.271 | 1468.2 | 277.073 | 0 | 2135 | 930.001 | 2637.81 | 297.5 | 8101.85 | 296.568 | 164.777 | 65.4 | 526.745 | 57.97 | 54.6 | 3.56 | 27.73 | 31.89 | 23.06 | 35.82 | 4.86 | 239.49 | 57.97 | 54.6 | 3.56 | 27.73 | 31.89 | 23.06 | 35.82 | 4.86 | 239.49 | 13.04 | 1.71 | 0.33 | 6.87 | 3.02 | 3.87 | 3.38 | 0.53 | 32.75 | 13.04 | 1.71 | 0.33 | 6.87 | 3.02 | 3.87 | 3.38 | 0.53 | 32.75 | 0.12623 | 0.20453 | 0.031639 | 0 | 0.35267 | 0.11028 | 0.34625 | 0.084835 | 1.2564 | 37.8 | 15.4 | 30.6 | 43.8 | 15.4 | 34.2 | 39.9 | 42.9 | 30.53 | 23.82 | 35.41 | 27.6 | 30.53 | 23.82 | 63.17 | 80.69 | 2.22 | 5.57 | 2.33 | 6.44 | 2.22 | 5.57 | 2.71 | 19.24 | 1 | 1.1634 | 2.8154 |  |  | 4404.01 | 2.8154 | 0.1 | 0.04 | 1.77 | 0.1 | 0.04 | 1.91 |  |  | 1 | 1 | 32.2862 | 23.1726 | 36.7578 | 28.615 | 56.7387 | 65.5586 |  |  | 20.3649 | 40.6203 | 43.0303 | 183.258 | 0 | -141.558 | 0 | 0 | 96.1326 | 136.924 | 335.62 | 24.0421 | 738.434 | 780.85 | 0 | 0 | 252.315 | 1033.17 | 23.2004 | 56.6769 | 43.0303 | 179.125 | -141.558 | 96.1326 | 137.563 | 335.62 | 24.0421 | 753.833 | 903.635 | 0 | 252.315 | 1155.95 | 87.1017 | 220.993 | 43.0303 | 0 | 391.144 | 146.995 | 437.944 | 68.8504 | 1396.06 | 1734.18 | 963.536 | 382.427 | 3080.14
2022-10-14 21:44 | R:/30129Wilcox/TDS Basecase/2268/22 Verified Buried Ducts/W22R09.ribd22 | base | 12 | 1 | 2100 | Proposed and Standard | PASS | 9.44 | 6.6 | 4 | 30.2 | 3.3 | 39.6 | 88.8682 | 221.095 | 277.073 | 1212.54 | 0 | -4402.72 | 0 | 0 | 505.557 | 938.875 | 2025.88 | 119.621 | 986.784 | 1799.57 | 131.174 | 0 | 0 | 43.1492 | 174.323 | 131.174 | 24.65 | 10.37 | 3.56 | 14.99 | 0 | -36.96 | 0 | 0 | 7.43 | 19.56 | 27.07 | 1.72 | 72.39 | 53.57 | 5.62 | 0.3 | 0.33 | 1.42 | -1.09 | 0 | 0 | 0.74 | 2.86 | 2.59 | 0.19 | 12.96 | 0.041453 | 0.040628 | 0.031639 | 0.18458 | 0 | -0.010535 | 0 | 0 | 0.092723 | 0.10224 | 0.27357 | 0.022338 | 0.77863 | 0.2983 | 104.694 | 335.416 | 277.073 | 1186.96 | -4402.72 | 505.557 | 944.522 | 2025.88 | 119.621 | 1097 | 1904.14 | 154.534 | 0 | 43.1492 | 197.683 | 154.534 | 29.07 | 15.72 | 3.56 | 14.66 | -37.01 | 7.43 | 19.63 | 27.07 | 1.72 | 81.85 | 63.01 | 6.62 | 0.44 | 0.33 | 1.38 | -1.09 | 0.74 | 2.86 | 2.59 | 0.19 | 14.06 | 0.047004 | 0.050981 | 0.031639 | 0.17858 | -0.010535 | 0.092723 | 0.1026 | 0.27357 | 0.022338 | 0.7889 | 0.30821 | BEMCmpMgr 2022.2.0 (2268) | CSE19 0.909.0 EXE | CBECC-Res 2022.2.0 RC (1271) | Natural Gas | 0.010274 | 0.0099106 | 11.6 | 15 |  |  | 88.8682 | 221.095 | 277.073 | 1212.54 | 0 | -4402.72 | 0 | 0 | 505.557 | 938.875 | 2025.88 | 119.621 | 986.784 | 131.174 | 0 | 0 | 43.1492 | 174.323 | 24.65 | 10.37 | 3.56 | 14.99 | 0 | -36.96 | 0 | 0 | 7.43 | 19.56 | 27.07 | 1.72 | 72.39 | 5.62 | 0.3 | 0.33 | 1.42 | -1.09 | 0 | 0 | 0.74 | 2.86 | 2.59 | 0.19 | 12.96 | 0.041453 | 0.040628 | 0.031639 | 0.18458 | 0 | -0.010535 | 0 | 0 | 0.092723 | 0.10224 | 0.27357 | 0.022338 | 0.77863 | 356.271 | 1468.2 | 277.073 | 0 | 2135 | 930.001 | 2637.81 | 297.5 | 8101.85 | 296.568 | 164.777 | 65.4 | 526.745 | 57.97 | 54.6 | 3.56 | 27.73 | 31.89 | 23.06 | 35.82 | 4.86 | 239.49 | 57.97 | 54.6 | 3.56 | 27.73 | 31.89 | 23.06 | 35.82 | 4.86 | 239.49 | 13.04 | 1.71 | 0.33 | 6.87 | 3.02 | 3.87 | 3.38 | 0.53 | 32.75 | 13.04 | 1.71 | 0.33 | 6.87 | 3.02 | 3.87 | 3.38 | 0.53 | 32.75 | 0.12623 | 0.20453 | 0.031639 | 0 | 0.35267 | 0.11028 | 0.34625 | 0.084835 | 1.2564 | 37.2 | 15.5 | 30.2 | 43.8 | 15.4 | 34.2 | 39.6 | 42.9 | 30.18 | 23.39 | 35.41 | 27.6 | 30.18 | 23.39 | 63.17 | 80.69 | 2.2 | 5.47 | 2.33 | 6.44 | 2.2 | 5.47 | 2.71 | 19.24 | 1 | 1.1634 | 2.8154 |  |  | 4404.01 | 2.8154 | 0.1 | 0.04 | 1.76 | 0.1 | 0.04 | 1.91 |  |  | 1 | 1 | 32.2195 | 23.0222 | 36.7578 | 28.615 | 56.7387 | 65.5586 |  |  | 20.0224 | 38.8686 | 43.0303 | 183.257 | 0 | -141.558 | 0 | 0 | 96.1326 | 136.913 | 335.62 | 24.0421 | 736.328 | 767.038 | 0 | 0 | 252.315 | 1019.35 | 23.2004 | 56.6769 | 43.0303 | 179.125 | -141.558 | 96.1326 | 137.563 | 335.62 | 24.0421 | 753.833 | 903.635 | 0 | 252.315 | 1155.95 | 87.1017 | 220.993 | 43.0303 | 0 | 391.144 | 146.995 | 437.944 | 68.8504 | 1396.06 | 1734.18 | 963.536 | 382.427 | 3080.14
2022-10-14 21:45 | R:/30129Wilcox/TDS Basecase/2268/22 Verified Buried Ducts/W22R10.ribd22 | base | 12 | 1 | 2100 | Proposed and Standard | PASS | 2.01 | 1.4 | 0.9 | 33.3 | 1.9 | 41 | 93.9002 | 346.282 | 277.073 | 1212.49 | 0 | -4402.72 | 0 | 0 | 505.557 | 940.97 | 2025.88 | 119.621 | 1119.05 | 1929.74 | 138.601 | 0 | 0 | 43.1492 | 181.75 | 138.601 | 26.08 | 16.37 | 3.56 | 14.99 | 0 | -37.02 | 0 | 0 | 7.43 | 19.59 | 27.07 | 1.72 | 79.79 | 61 | 5.94 | 0.46 | 0.33 | 1.42 | -1.09 | 0 | 0 | 0.74 | 2.86 | 2.59 | 0.19 | 13.44 | 0.044784 | 0.063495 | 0.031639 | 0.18331 | 0 | -0.010535 | 0 | 0 | 0.092723 | 0.10229 | 0.27357 | 0.022338 | 0.80361 | 0.32323 | 104.694 | 335.416 | 277.073 | 1186.96 | -4402.72 | 505.557 | 944.522 | 2025.88 | 119.621 | 1097 | 1904.14 | 154.534 | 0 | 43.1492 | 197.683 | 154.534 | 29.07 | 15.72 | 3.56 | 14.66 | -37.01 | 7.43 | 19.63 | 27.07 | 1.72 | 81.85 | 63.01 | 6.62 | 0.44 | 0.33 | 1.38 | -1.09 | 0.74 | 2.86 | 2.59 | 0.19 | 14.06 | 0.047004 | 0.050981 | 0.031639 | 0.17858 | -0.010535 | 0.092723 | 0.1026 | 0.27357 | 0.022338 | 0.7889 | 0.30821 | BEMCmpMgr 2022.2.0 (2268) | CSE19 0.909.0 EXE | CBECC-Res 2022.2.0 RC (1271) | Natural Gas | -0.014711 | -0.01502 | 2.5 | 3.2 |  |  | 93.9002 | 346.282 | 277.073 | 1212.49 | 0 | -4402.72 | 0 | 0 | 505.557 | 940.97 | 2025.88 | 119.621 | 1119.05 | 138.601 | 0 | 0 | 43.1492 | 181.75 | 26.08 | 16.37 | 3.56 | 14.99 | 0 | -37.02 | 0 | 0 | 7.43 | 19.59 | 27.07 | 1.72 | 79.79 | 5.94 | 0.46 | 0.33 | 1.42 | -1.09 | 0 | 0 | 0.74 | 2.86 | 2.59 | 0.19 | 13.44 | 0.044784 | 0.063495 | 0.031639 | 0.18331 | 0 | -0.010535 | 0 | 0 | 0.092723 | 0.10229 | 0.27357 | 0.022338 | 0.80361 | 356.268 | 1468.18 | 277.073 | 0 | 2135 | 930.001 | 2637.81 | 297.5 | 8101.84 | 296.565 | 164.777 | 65.4 | 526.743 | 57.97 | 54.6 | 3.56 | 27.73 | 31.89 | 23.06 | 35.82 | 4.86 | 239.49 | 57.97 | 54.6 | 3.56 | 27.73 | 31.89 | 23.06 | 35.82 | 4.86 | 239.49 | 13.04 | 1.71 | 0.33 | 6.87 | 3.02 | 3.87 | 3.38 | 0.53 | 32.75 | 13.04 | 1.71 | 0.33 | 6.87 | 3.02 | 3.87 | 3.38 | 0.53 | 32.75 | 0.12623 | 0.20453 | 0.031639 | 0 | 0.35267 | 0.11028 | 0.34625 | 0.084835 | 1.2564 | 42.4 | 15.5 | 33.3 | 43.8 | 15.4 | 34.2 | 41 | 42.9 | 36.26 | 24.74 | 35.41 | 27.6 | 36.26 | 24.74 | 63.17 | 80.69 | 2.37 | 5.78 | 2.33 | 6.44 | 2.37 | 5.78 | 2.71 | 19.24 | 1 | 1.1634 | 2.8154 |  |  | 4404.01 | 2.8154 | 0.1 | 0.04 | 1.82 | 0.1 | 0.04 | 1.91 |  |  | 1 | 1 | 34.2119 | 30.458 | 36.7578 | 28.615 | 56.7382 | 65.5601 |  |  | 21.1417 | 59.5963 | 43.0303 | 183.289 | 0 | -141.558 | 0 | 0 | 96.1326 | 137.17 | 335.62 | 24.0421 | 758.464 | 810.47 | 0 | 0 | 252.315 | 1062.79 | 23.2004 | 56.6769 | 43.0303 | 179.125 | -141.558 | 96.1326 | 137.563 | 335.62 | 24.0421 | 753.833 | 903.635 | 0 | 252.315 | 1155.95 | 87.101 | 220.991 | 43.0303 | 0 | 391.144 | 146.995 | 437.944 | 68.8504 | 1396.06 | 1734.17 | 963.536 | 382.427 | 3080.13

## Reference SVN 2324
|  |  |  | Number of | Conditioned | [8 empty] | Proposed Model Site Electric Use | [13 empty] | Proposed Model Site Fuel Use | [5 empty] | Proposed Model TDV | [13 empty] | Proposed Model Source Energy (EDR1) | [11 empty] | Proposed Model Electric Demand | [13 empty] | Standard Model Site Electric Use | [10 empty] | Standard Model Site Fuel Use |  |  |  |  | Standard Model TDV | [10 empty] | Standard Model Source Energy (EDR1) | [9 empty] | Standard Model Electric Demand | [10 empty] | Software Versions |  |  |  | Savings Results |  |  |  | Calculated SSFs |  | Proposed Design Rating Model Site Electric Use | [12 empty] | Proposed Design Rating Model Site Fuel Use |  |  |  |  | Proposed Design Rating Model TDV | [12 empty] | Proposed Design Rating Model Source Energy (EDR1) | [11 empty] | Proposed Design Rating Model Electric Demand | [12 empty] | Reference Design Rating Model Site Electric Use | [8 empty] | Reference Design Rating Model Site Fuel Use |  |  |  | Reference Design Rating Model TDV (fuel multiplier adjusted) | [8 empty] | Reference Design Rating Model TDV (before fuel multiplier adjustment) | [8 empty] | Reference Design Rating Model Source Energy (EDR1) (fuel multiplier adjusted) | [8 empty] | Reference Design Rating Model Source Energy (EDR1) (before fuel multiplier adjustment) | [8 empty] | Reference Design Rating Model Electric Demand | [8 empty] | Energy Design Ratings | [5 empty] | EDR1 (source energy) |  | Compliance Total TDV Results By Fuel (kTDV/ft2-yr) | [7 empty] | Source Energy (EDR1) Results By Fuel (kBtu/ft2-yr) | [7 empty] | Proposed PV Scaling |  |  | Target EDR |  | Standard Design PV |  | Proposed Design CO2 Emissions |  |  | Standard Design CO2 Emissions |  |  | Self Utilization Credit |  | HVAC Systems |  | HVAC Total Capacities (kBtuh) | [5 empty] | Autosized Std Central HPWH |  | Proposed Model Site Electric CO2 Emissions | [12 empty] | Proposed Model Site Fuel CO2 Emissions |  |  |  |  | Standard Model Site Electric CO2 Emissions | [9 empty] | Standard Model Site Fuel CO2 Emissions |  |  |  | Reference Design Rating Model Site Electric CO2 Emissions | [8 empty] | Reference Design Rating Model Site Fuel CO2 Emissions |  |  |  | RESNET HERS Analysis Results | [18 empty] | CAHP / CMFNH Results
| Project |  | Climate | Dwelling | Area |  | Pass / | TDV Margin | EDR Efficiency | EDR Total | EDR | EDR1 (source energy) |  | Spc Heat | Spc Cool | IAQ Vent | Wtr Heat | Self Util. Credit | PV | Battery | Flexibility | Ins Light | Appl & Cook | Plug Lds | Exterior | TOTAL | Comp Total | Spc Heat | Wtr Heat | Flexibility | Appl & Cook | TOTAL | Comp Total | Spc Heat | Spc Cool | IAQ Vent | Wtr Heat | Self Util. Credit | PV | Battery | Flexibility | Ins Light | Appl & Cook | Plug Lds | Exterior | TOTAL | Comp Total | Spc Heat | Spc Cool | IAQ Vent | Wtr Heat | PV | Battery | Flexibility | Ins Light | Appl & Cook | Plug Lds | Exterior | TOTAL | Spc Heat | Spc Cool | IAQ Vent | Wtr Heat | Self Util. Credit | PV | Battery | Flexibility | Ins Light | Appl & Cook | Plug Lds | Exterior | TOTAL | Comp Total | Spc Heat | Spc Cool | IAQ Vent | Wtr Heat | PV | Ins Light | Appl & Cook | Plug Lds | Exterior | TOTAL | Comp Total | Spc Heat | Wtr Heat | Appl & Cook | TOTAL | Comp Total | Spc Heat | Spc Cool | IAQ Vent | Wtr Heat | PV | Ins Light | Appl & Cook | Plug Lds | Exterior | TOTAL | Comp Total | Spc Heat | Spc Cool | IAQ Vent | Wtr Heat | PV | Ins Light | Appl & Cook | Plug Lds | Exterior | TOTAL | Spc Heat | Spc Cool | IAQ Vent | Wtr Heat | PV | Ins Light | Appl & Cook | Plug Lds | Exterior | TOTAL | Comp Total | Compliance |  | End User | Fuel | Total Demand | Compliance Demand | Total TDV | Compliance TDV | Proposed | Standard | Spc Heat | Spc Cool | IAQ Vent | Wtr Heat | Self Util. Credit | PV | Battery | Flexibility | Ins Light | Appl & Cook | Plug Lds | Exterior | TOTAL | Spc Heat | Wtr Heat | Flexibility | Appl & Cook | TOTAL | Spc Heat | Spc Cool | IAQ Vent | Wtr Heat | Self Util. Credit | PV | Battery | Flexibility | Ins Light | Appl & Cook | Plug Lds | Exterior | TOTAL | Spc Heat | Spc Cool | IAQ Vent | Wtr Heat | PV | Battery | Flexibility | Ins Light | Appl & Cook | Plug Lds | Exterior | TOTAL | Spc Heat | Spc Cool | IAQ Vent | Wtr Heat | Self Util. Credit | PV | Battery | Flexibility | Ins Light | Appl & Cook | Plug Lds | Exterior | TOTAL | Spc Heat | Spc Cool | IAQ Vent | Wtr Heat | Ins Light | Appl & Cook | Plug Lds | Exterior | TOTAL | Spc Heat | Wtr Heat | Appl & Cook | TOTAL | Spc Heat | Spc Cool | IAQ Vent | Wtr Heat | Ins Light | Appl & Cook | Plug Lds | Exterior | TOTAL | Spc Heat | Spc Cool | IAQ Vent | Wtr Heat | Ins Light | Appl & Cook | Plug Lds | Exterior | TOTAL | Spc Heat | Spc Cool | IAQ Vent | Wtr Heat | Ins Light | Appl & Cook | Plug Lds | Exterior | TOTAL | Spc Heat | Spc Cool | IAQ Vent | Wtr Heat | Ins Light | Appl & Cook | Plug Lds | Exterior | TOTAL | Spc Heat | Spc Cool | IAQ Vent | Wtr Heat | Ins Light | Appl & Cook | Plug Lds | Exterior | TOTAL | Proposed | Proposed | Proposed | Standard | Standard | Standard | Proposed | Standard | Proposed Model |  | Standard Model |  | Proposed Design Rating Model |  | Reference Design Rating Model |  | Proposed Model |  | Standard Model |  | Proposed Design Rating Model |  | Reference Design Rating Model |  | Max PV | PV Scale | Scaled PV |  | Target | Prop Mixed Fuel | Std Design | Self Consumed Solar | Grid Exported Solar | CO2 Generated | Self Consumed Solar | Grid Exported Solar | CO2 Generated | TDV Cap | Battery | # Systems | # Equipment | Proposed Design |  | Standard Design |  | Design Rating Reference |  | Capacity | TankVol | Spc Heat | Spc Cool | IAQ Vent | Wtr Heat | Self Util. Credit | PV | Battery | Flexibility | Ins Light | Appl & Cook | Plug Lds | Exterior | TOTAL | Spc Heat | Wtr Heat | Flexibility | Appl & Cook | TOTAL | Spc Heat | Spc Cool | IAQ Vent | Wtr Heat | PV | Ins Light | Appl & Cook | Plug Lds | Exterior | TOTAL | Spc Heat | Wtr Heat | Appl & Cook | TOTAL | Spc Heat | Spc Cool | IAQ Vent | Wtr Heat | Ins Light | Appl & Cook | Plug Lds | Exterior | TOTAL | Spc Heat | Wtr Heat | Appl & Cook | TOTAL | HERS Index | REUL_Htg | REUL_Clg | REUL_Dhw | EC_r_Htg | EC_r_Clg | EC_r_DHW | EC_x_Htg | EC_x_Clg | EC_x_DHW | EC_x_LA | IADSave | nMEUL_Htg | nMEUL_Clg | nMEUL_Dhw | TnML | TRL | IAFrh | REUL_LA | EDR Bonus Points | CAHP Delta EDR | Cash Bonus Total | 2019 Zone Ready Kicker | 2019 Zone Kicker | High Performance Fenestration Kicker | High Performance Attic Kicker | High Performance Wall Kicker | Whole House Fans Kicker | Balanced IAQ Kicker | DOE Zero Energy Kicker | Drain Water Heat Recovery Kicker | Design Charrette Kicker | ENERGYStar Laundry Recycling Kicker | CAHP Base Incentive | CAHP Total Incentive
Run Date/Time | Path/File | Run Title | Zone | Units | (ft2) | Analysis Type | Fail | (kTDV/ft2-yr) | Margin | Margin | Total | Margin | Total | (kWh) | (kWh) | (kWh) | (kWh) | (kWh) | (kWh) | (kWh) | (kWh) | (kWh) | (kWh) | (kWh) | (kWh) | (kWh) | (kWh) | (Therms) | (Therms) | (Therms) | (Therms) | (Therms) | (Therms) | (kTDV/ft2-yr) | (kTDV/ft2-yr) | (kTDV/ft2-yr) | (kTDV/ft2-yr) | (kTDV/ft2-yr) | (kTDV/ft2-yr) | (kTDV/ft2-yr) | (kTDV/ft2-yr) | (kTDV/ft2-yr) | (kTDV/ft2-yr) | (kTDV/ft2-yr) | (kTDV/ft2-yr) | (kTDV/ft2-yr) | (kTDV/ft2-yr) | (kBtu/ft2-yr) | (kBtu/ft2-yr) | (kBtu/ft2-yr) | (kBtu/ft2-yr) | (kBtu/ft2-yr) | (kBtu/ft2-yr) | (kBtu/ft2-yr) | (kBtu/ft2-yr) | (kBtu/ft2-yr) | (kBtu/ft2-yr) | (kBtu/ft2-yr) | (kBtu/ft2-yr) | (kW) | (kW) | (kW) | (kW) | (kW) | (kW) | (kW) | (kW) | (kW) | (kW) | (kW) | (kW) | (kW) | (kW) | (kWh) | (kWh) | (kWh) | (kWh) | (kWh) | (kWh) | (kWh) | (kWh) | (kWh) | (kWh) | (kWh) | (Therms) | (Therms) | (Therms) | (Therms) | (Therms) | (kTDV/ft2-yr) | (kTDV/ft2-yr) | (kTDV/ft2-yr) | (kTDV/ft2-yr) | (kTDV/ft2-yr) | (kTDV/ft2-yr) | (kTDV/ft2-yr) | (kTDV/ft2-yr) | (kTDV/ft2-yr) | (kTDV/ft2-yr) | (kTDV/ft2-yr) | (kBtu/ft2-yr) | (kBtu/ft2-yr) | (kBtu/ft2-yr) | (kBtu/ft2-yr) | (kBtu/ft2-yr) | (kBtu/ft2-yr) | (kBtu/ft2-yr) | (kBtu/ft2-yr) | (kBtu/ft2-yr) | (kBtu/ft2-yr) | (kW) | (kW) | (kW) | (kW) | (kW) | (kW) | (kW) | (kW) | (kW) | (kW) | (kW) | Ruleset | CSE | Application | Type | (kW) | (kW) | (%) | (%) | (frac) | (frac) | (kWh) | (kWh) | (kWh) | (kWh) | (kWh) | (kWh) | (kWh) | (kWh) | (kWh) | (kWh) | (kWh) | (kWh) | (kWh) | (Therms) | (Therms) | (kWh) | (Therms) | (Therms) | (kTDV/ft2-yr) | (kTDV/ft2-yr) | (kTDV/ft2-yr) | (kTDV/ft2-yr) | (kTDV/ft2-yr) | (kTDV/ft2-yr) | (kTDV/ft2-yr) | (kTDV/ft2-yr) | (kTDV/ft2-yr) | (kTDV/ft2-yr) | (kTDV/ft2-yr) | (kTDV/ft2-yr) | (kTDV/ft2-yr) | (kBtu/ft2-yr) | (kBtu/ft2-yr) | (kBtu/ft2-yr) | (kBtu/ft2-yr) | (kBtu/ft2-yr) | (kBtu/ft2-yr) | (kBtu/ft2-yr) | (kBtu/ft2-yr) | (kBtu/ft2-yr) | (kBtu/ft2-yr) | (kBtu/ft2-yr) | (kBtu/ft2-yr) | (kW) | (kW) | (kW) | (kW) | (kW) | (kW) | (kW) | (kW) | (kW) | (kW) | (kW) | (kW) | (kW) | (kWh) | (kWh) | (kWh) | (kWh) | (kWh) | (kWh) | (kWh) | (kWh) | (kWh) | (Therms) | (Therms) | (Therms) | (Therms) | (kTDV/ft2-yr) | (kTDV/ft2-yr) | (kTDV/ft2-yr) | (kTDV/ft2-yr) | (kTDV/ft2-yr) | (kTDV/ft2-yr) | (kTDV/ft2-yr) | (kTDV/ft2-yr) | (kTDV/ft2-yr) | (kTDV/ft2-yr) | (kTDV/ft2-yr) | (kTDV/ft2-yr) | (kTDV/ft2-yr) | (kTDV/ft2-yr) | (kTDV/ft2-yr) | (kTDV/ft2-yr) | (kTDV/ft2-yr) | (kTDV/ft2-yr) | (kTDV/ft2-yr) | (kTDV/ft2-yr) | (kTDV/ft2-yr) | (kTDV/ft2-yr) | (kTDV/ft2-yr) | (kTDV/ft2-yr) | (kTDV/ft2-yr) | (kTDV/ft2-yr) | (kTDV/ft2-yr) | (kTDV/ft2-yr) | (kTDV/ft2-yr) | (kTDV/ft2-yr) | (kTDV/ft2-yr) | (kTDV/ft2-yr) | (kTDV/ft2-yr) | (kTDV/ft2-yr) | (kTDV/ft2-yr) | (kTDV/ft2-yr) | (kW) | (kW) | (kW) | (kW) | (kW) | (kW) | (kW) | (kW) | (kW) | Efficiency | PV+Batt+Flex Only | Total | Efficiency | PV+Batt+Flex Only | Total | Total | Total | Electric | Gas | Electric | Gas | Electric | Gas | Electric | Gas | Electric | Gas | Electric | Gas | Electric | Gas | Electric | Gas | Ratio | Factor | Total kW | EDR | Status | Total kWh | PV kW | (metric ton/yr) | (metric ton/yr) | (metric ton/yr) | (metric ton/yr) | (metric ton/yr) | (metric ton/yr) | (kTDV/ft2-yr) | Ratio | (count) | (count) | Heating | Cooling | Heating | Cooling | Heating | Cooling | (kW) | (gal) | (kg) | (kg) | (kg) | (kg) | (kg) | (kg) | (kg) | (kg) | (kg) | (kg) | (kg) | (kg) | (kg) | (kg) | (kg) | (kg) | (kg) | (kg) | (kg) | (kg) | (kg) | (kg) | (kg) | (kg) | (kg) | (kg) | (kg) | (kg) | (kg) | (kg) | (kg) | (kg) | (kg) | (kg) | (kg) | (kg) | (kg) | (kg) | (kg) | (kg) | (kg) | (kg) | (kg) | (kg) | (kg) |  | (MBtu/yr) | (MBtu/yr) | (MBtu/yr) | (MBtu/yr) | (MBtu/yr) | (MBtu/yr) | (MBtu/yr) | (MBtu/yr) | (MBtu/yr) | (MBtu/yr) | (frac) | (MBtu/yr) | (MBtu/yr) | (MBtu/yr) |  |  |  | (MBtu/yr) | (int) | (int) | ($) | ($) | ($) | ($) | ($) | ($) | ($) | ($) | ($) | ($) | ($) | ($) | ($) | ($)
2023-01-20 13:59 | R:/30129Wilcox/TDS Basecase/2324/01 Base/W01R01.ribd22 | base | 1 | 1 | 2100 | Proposed and Standard | PASS | 0 | 0 | 0 | 56.9 | 0 | 65.9 | 246.593 | 0 | 273.185 | 1643 | 0 | -4134.48 | 0 | 0 | 505.557 | 879.535 | 2025.88 | 119.621 | 1558.89 | 2162.77 | 364.013 | 0 | 0 | 43.1492 | 407.163 | 364.013 | 66.79 | 0 | 3.54 | 21.52 | 0 | -33.43 | 0 | 0 | 8.07 | 18.78 | 27.92 | 1.81 | 115 | 91.85 | 15.52 | 0 | 0.33 | 1.85 | -1.04 | 0 | 0 | 0.74 | 2.79 | 2.59 | 0.19 | 22.97 | 0.068874 | 0 | 0.031195 | 0.22795 | 0 | -0.004136 | 0 | 0 | 0.092723 | 0.097308 | 0.27357 | 0.022338 | 0.80982 | 0.32802 | 246.593 | 0 | 273.185 | 1643 | -4134.48 | 505.557 | 879.535 | 2025.88 | 119.621 | 1558.89 | 2162.77 | 364.013 | 0 | 43.1492 | 407.163 | 364.013 | 66.79 | 0 | 3.54 | 21.52 | -33.43 | 8.07 | 18.78 | 27.92 | 1.81 | 115 | 91.85 | 15.52 | 0 | 0.33 | 1.85 | -1.04 | 0.74 | 2.79 | 2.59 | 0.19 | 22.97 | 0.068874 | 0 | 0.031195 | 0.22795 | -0.004136 | 0.092723 | 0.097308 | 0.27357 | 0.022338 | 0.80982 | 0.32802 | BEMCmpMgr 2022.2.1 (2324) | CSE19 0.912.0 EXE | CBECC-Res 2022.2.1 (1284) | Natural Gas | 0 | 0 | 0 | 0 |  |  | 246.593 | 0 | 273.185 | 1643 | 0 | -4134.48 | 0 | 0 | 505.557 | 879.535 | 2025.88 | 119.621 | 1558.89 | 364.013 | 0 | 0 | 43.1492 | 407.163 | 66.79 | 0 | 3.54 | 21.52 | 0 | -33.43 | 0 | 0 | 8.07 | 18.78 | 27.92 | 1.81 | 115 | 15.52 | 0 | 0.33 | 1.85 | -1.04 | 0 | 0 | 0.74 | 2.79 | 2.59 | 0.19 | 22.97 | 0.068874 | 0 | 0.031195 | 0.22795 | 0 | -0.004136 | 0 | 0 | 0.092723 | 0.097308 | 0.27357 | 0.022338 | 0.80982 | 439.071 | 0 | 273.185 | 0 | 2135 | 930.001 | 2637.81 | 297.5 | 6712.57 | 365.524 | 186.971 | 65.4 | 617.896 | 70.11 | 0 | 3.54 | 31.31 | 32.87 | 23.17 | 36.19 | 4.99 | 202.18 | 70.11 | 0 | 3.54 | 31.31 | 32.87 | 23.17 | 36.19 | 4.99 | 202.18 | 15.93 | 0 | 0.33 | 7.8 | 3.02 | 3.87 | 3.38 | 0.53 | 34.86 | 15.93 | 0 | 0.33 | 7.8 | 3.02 | 3.87 | 3.38 | 0.53 | 34.86 | 0.099265 | 0 | 0.031195 | 0 | 0.35267 | 0.11028 | 0.34625 | 0.084835 | 1.0245 | 87.5 | 16.5 | 56.9 | 87.5 | 16.5 | 56.9 | 65.9 | 65.9 | 28.72 | 63.13 | 28.72 | 63.13 | 28.72 | 63.13 | 9.98 | 94.98 | 2.52 | 15.18 | 2.52 | 15.18 | 2.52 | 15.18 | 1.02 | 23.04 | 1 | 1.2691 | 3.2871 |  |  | 4135.69 | 3.2871 | 0.09 | 0.05 | 3.16 | 0.09 | 0.05 | 3.16 |  |  | 1 | 1 | 44.6977 | 11.9553 | 44.6977 | 11.9553 | 43.4408 | 13.4481 |  |  | 43.4918 | 0 | 42.4264 | 239.606 | 0 | -134.761 | 0 | 0 | 96.1326 | 128.252 | 335.62 | 24.0421 | 774.809 | 2128.57 | 0 | 0 | 252.315 | 2380.88 | 43.4918 | 0 | 42.4264 | 239.606 | -134.761 | 96.1326 | 128.252 | 335.62 | 24.0421 | 774.809 | 2128.57 | 0 | 252.315 | 2380.88 | 89.6984 | 0 | 42.4264 | 0 | 391.144 | 146.995 | 437.944 | 68.8504 | 1177.06 | 2137.4 | 1093.31 | 382.427 | 3613.15
2023-01-20 13:59 | R:/30129Wilcox/TDS Basecase/2324/01 Base/W01R02.ribd22 | base | 2 | 1 | 2100 | Proposed and Standard | PASS | 0 | 0 | 0 | 38.7 | 0 | 46.1 | 132.492 | 26.0501 | 276.719 | 1332.14 | 0 | -4093.38 | 0 | 0 | 505.557 | 920.345 | 2025.88 | 119.621 | 1245.43 | 1767.4 | 195.575 | 0 | 0 | 43.1492 | 238.724 | 195.575 | 36.59 | 7.43 | 3.55 | 16.01 | 0 | -34.84 | 0 | 0 | 7.45 | 19.32 | 27.09 | 1.71 | 84.31 | 63.58 | 8.37 | 0.04 | 0.33 | 1.53 | -1.05 | 0 | 0 | 0.74 | 2.84 | 2.59 | 0.19 | 15.58 | 0.049264 | 0.007434 | 0.031598 | 0.17608 | 0 | -0.007003 | 0 | 0 | 0.092723 | 0.10147 | 0.27357 | 0.022338 | 0.74747 | 0.26438 | 132.492 | 26.0501 | 276.719 | 1332.14 | -4093.38 | 505.557 | 920.345 | 2025.88 | 119.621 | 1245.43 | 1767.4 | 195.575 | 0 | 43.1492 | 238.724 | 195.575 | 36.59 | 7.43 | 3.55 | 16.01 | -34.84 | 7.45 | 19.32 | 27.09 | 1.71 | 84.31 | 63.58 | 8.37 | 0.04 | 0.33 | 1.53 | -1.05 | 0.74 | 2.84 | 2.59 | 0.19 | 15.58 | 0.049264 | 0.007434 | 0.031598 | 0.17608 | -0.007003 | 0.092723 | 0.10147 | 0.27357 | 0.022338 | 0.74747 | 0.26438 | BEMCmpMgr 2022.2.1 (2324) | CSE19 0.912.0 EXE | CBECC-Res 2022.2.1 (1284) | Natural Gas | 0 | 0 | 0 | 0 |  |  | 132.492 | 26.0501 | 276.719 | 1332.14 | 0 | -4093.38 | 0 | 0 | 505.557 | 920.345 | 2025.88 | 119.621 | 1245.43 | 195.575 | 0 | 0 | 43.1492 | 238.724 | 36.59 | 7.43 | 3.55 | 16.01 | 0 | -34.84 | 0 | 0 | 7.45 | 19.32 | 27.09 | 1.71 | 84.31 | 8.37 | 0.04 | 0.33 | 1.53 | -1.05 | 0 | 0 | 0.74 | 2.84 | 2.59 | 0.19 | 15.58 | 0.049264 | 0.007434 | 0.031598 | 0.17608 | 0 | -0.007003 | 0 | 0 | 0.092723 | 0.10147 | 0.27357 | 0.022338 | 0.74747 | 416.018 | 150.639 | 276.719 | 0 | 2135 | 930.001 | 2637.81 | 297.5 | 6843.69 | 346.323 | 173.361 | 65.4 | 585.083 | 67.15 | 22.9 | 3.55 | 29.1 | 31.67 | 23.04 | 35.7 | 4.61 | 217.72 | 67.15 | 22.9 | 3.55 | 29.1 | 31.67 | 23.04 | 35.7 | 4.61 | 217.72 | 15.17 | 0.23 | 0.33 | 7.23 | 3.02 | 3.87 | 3.38 | 0.53 | 33.76 | 15.17 | 0.23 | 0.33 | 7.23 | 3.02 | 3.87 | 3.38 | 0.53 | 33.76 | 0.1203 | 0.044634 | 0.031598 | 0 | 0.35267 | 0.11028 | 0.34625 | 0.084835 | 1.0906 | 51.8 | 16 | 38.7 | 51.8 | 16 | 38.7 | 46.1 | 46.1 | 28.78 | 34.8 | 28.78 | 34.8 | 28.78 | 34.8 | 32.09 | 90.61 | 2.11 | 8.16 | 2.11 | 8.16 | 2.11 | 8.16 | 1.29 | 21.67 | 1 | 1.2196 | 2.7441 |  |  | 4094.58 | 2.7441 | 0.09 | 0.04 | 2.12 | 0.09 | 0.04 | 2.12 |  |  | 1 | 1 | 43.9245 | 32.4764 | 43.9245 | 32.4764 | 60.3637 | 52.2744 |  |  | 27.0358 | 5.5415 | 42.9753 | 197.453 | 0 | -135.441 | 0 | 0 | 96.1326 | 134.092 | 335.62 | 24.0421 | 727.451 | 1143.62 | 0 | 0 | 252.315 | 1395.94 | 27.0358 | 5.5415 | 42.9753 | 197.453 | -135.441 | 96.1326 | 134.092 | 335.62 | 24.0421 | 727.451 | 1143.62 | 0 | 252.315 | 1395.94 | 94.4596 | 29.1329 | 42.9753 | 0 | 391.144 | 146.995 | 437.944 | 68.8504 | 1211.5 | 2025.12 | 1013.73 | 382.427 | 3421.28
2023-01-20 14:00 | R:/30129Wilcox/TDS Basecase/2324/01 Base/W01R03.ribd22 | base | 3 | 1 | 2100 | Proposed and Standard | PASS | 0 | 0 | 0 | 35.6 | 0 | 43.2 | 1057.96 | 0 | 276.719 | 81.0182 | 0 | -4005.76 | 0 | 0 | 505.557 | 921.778 | 2025.88 | 119.621 | 982.771 | 1415.7 | 0 | 118.965 | 0 | 43.1492 | 162.114 | 118.965 | 15.23 | 0 | 3.58 | 20.97 | 0 | -32.54 | 0 | 0 | 7.7 | 19.52 | 27.56 | 1.78 | 63.8 | 39.78 | 2.1 | 0 | 0.33 | 5.05 | -1.06 | 0 | 0 | 0.74 | 2.84 | 2.59 | 0.19 | 12.78 | 0.40606 | 0 | 0.031598 | 0.0095658 | 0 | -0.0083387 | 0 | 0 | 0.092723 | 0.10299 | 0.27357 | 0.022338 | 0.9305 | 0.44723 | 1057.96 | 0 | 276.719 | 81.0182 | -4005.76 | 505.557 | 921.778 | 2025.88 | 119.621 | 982.771 | 1415.7 | 0 | 118.965 | 43.1492 | 162.114 | 118.965 | 15.23 | 0 | 3.58 | 20.97 | -32.54 | 7.7 | 19.52 | 27.56 | 1.78 | 63.8 | 39.78 | 2.1 | 0 | 0.33 | 5.05 | -1.06 | 0.74 | 2.84 | 2.59 | 0.19 | 12.78 | 0.40606 | 0 | 0.031598 | 0.0095658 | -0.0083387 | 0.092723 | 0.10299 | 0.27357 | 0.022338 | 0.9305 | 0.44723 | BEMCmpMgr 2022.2.1 (2324) | CSE19 0.912.0 EXE | CBECC-Res 2022.2.1 (1284) | Natural Gas | 0 | 0 | 0 | 0 |  |  | 1057.96 | 0 | 276.719 | 81.0182 | 0 | -4005.76 | 0 | 0 | 505.557 | 921.778 | 2025.88 | 119.621 | 982.771 | 0 | 118.965 | 0 | 43.1492 | 162.114 | 15.23 | 0 | 3.58 | 20.97 | 0 | -32.54 | 0 | 0 | 7.7 | 19.52 | 27.56 | 1.78 | 63.8 | 2.1 | 0 | 0.33 | 5.05 | -1.06 | 0 | 0 | 0.74 | 2.84 | 2.59 | 0.19 | 12.78 | 0.40606 | 0 | 0.031598 | 0.0095658 | 0 | -0.0083387 | 0 | 0 | 0.092723 | 0.10299 | 0.27357 | 0.022338 | 0.9305 | 307.287 | 0.5276 | 276.719 | 0 | 2135 | 930.001 | 2637.81 | 297.5 | 6584.85 | 255.8 | 173.009 | 65.4 | 494.209 | 49.68 | 0.26 | 3.58 | 29 | 32.26 | 23.13 | 36.03 | 5.1 | 179.04 | 49.68 | 0.26 | 3.58 | 29 | 32.26 | 23.13 | 36.03 | 5.1 | 179.04 | 11.24 | 0 | 0.33 | 7.22 | 3.02 | 3.87 | 3.38 | 0.53 | 29.59 | 11.24 | 0 | 0.33 | 7.22 | 3.02 | 3.87 | 3.38 | 0.53 | 29.59 | 0.1001 | 0.0010358 | 0.031598 | 0 | 0.35267 | 0.11028 | 0.34625 | 0.084835 | 1.0268 | 48.2 | 18.2 | 35.6 | 48.2 | 18.2 | 35.6 | 43.2 | 43.2 | 19.85 | 19.93 | 19.85 | 19.93 | 19.85 | 19.93 | 8.13 | 74.39 | 2.52 | 4.96 | 2.52 | 4.96 | 2.52 | 4.96 | 0.9 | 17.89 | 1 | 1.1958 | 2.5948 |  |  | 4006.94 | 2.5948 | 0.08 | 0.06 | 1.73 | 0.08 | 0.06 | 1.73 |  |  | 1 | 1 | 30.3298 | 30.7651 | 30.3298 | 30.7651 | 50.6939 | 36.881 |  |  | 271.416 | 0 | 42.9753 | 11.837 | 0 | -137.029 | 0 | 0 | 96.1326 | 134.542 | 335.62 | 24.0421 | 779.536 | 0 | 695.649 | 0 | 252.315 | 947.964 | 271.416 | 0 | 42.9753 | 11.837 | -137.029 | 96.1326 | 134.542 | 335.62 | 24.0421 | 779.536 | 0 | 695.649 | 252.315 | 947.964 | 73.3883 | 0.17069 | 42.9753 | 0 | 391.144 | 146.995 | 437.944 | 68.8504 | 1161.47 | 1495.79 | 1011.67 | 382.427 | 2889.89
2023-01-20 14:01 | R:/30129Wilcox/TDS Basecase/2324/01 Base/W01R04.ribd22 | base | 4 | 1 | 2100 | Proposed and Standard | PASS | 0 | 0 | 0 | 34.3 | 0 | 44.9 | 919.096 | 158.97 | 277.42 | 81.0154 | 0 | -4185.16 | 0 | 0 | 505.557 | 953.243 | 2025.88 | 119.621 | 855.64 | 1436.5 | 0 | 111.527 | 0 | 43.1492 | 154.676 | 111.527 | 13.13 | 14.41 | 3.57 | 19.76 | 0 | -36.68 | 0 | 0 | 7.31 | 19.74 | 26.99 | 1.69 | 69.92 | 50.87 | 1.78 | 0.2 | 0.33 | 4.74 | -1.1 | 0 | 0 | 0.74 | 2.88 | 2.59 | 0.19 | 12.35 | 0.37036 | 0.035067 | 0.031678 | 0.0095658 | 0 | -0.01107 | 0 | 0 | 0.092723 | 0.10502 | 0.27357 | 0.022338 | 0.92925 | 0.44667 | 919.096 | 158.97 | 277.42 | 81.0154 | -4185.16 | 505.557 | 953.243 | 2025.88 | 119.621 | 855.64 | 1436.5 | 0 | 111.527 | 43.1492 | 154.676 | 111.527 | 13.13 | 14.41 | 3.57 | 19.76 | -36.68 | 7.31 | 19.74 | 26.99 | 1.69 | 69.92 | 50.87 | 1.78 | 0.2 | 0.33 | 4.74 | -1.1 | 0.74 | 2.88 | 2.59 | 0.19 | 12.35 | 0.37036 | 0.035067 | 0.031678 | 0.0095658 | -0.01107 | 0.092723 | 0.10502 | 0.27357 | 0.022338 | 0.92925 | 0.44667 | BEMCmpMgr 2022.2.1 (2324) | CSE19 0.912.0 EXE | CBECC-Res 2022.2.1 (1284) | Natural Gas | 0 | 0 | 0 | 0 |  |  | 919.096 | 158.97 | 277.42 | 81.0154 | 0 | -4185.16 | 0 | 0 | 505.557 | 953.243 | 2025.88 | 119.621 | 855.64 | 0 | 111.527 | 0 | 43.1492 | 154.676 | 13.13 | 14.41 | 3.57 | 19.76 | 0 | -36.68 | 0 | 0 | 7.31 | 19.74 | 26.99 | 1.69 | 69.92 | 1.78 | 0.2 | 0.33 | 4.74 | -1.1 | 0 | 0 | 0.74 | 2.88 | 2.59 | 0.19 | 12.35 | 0.37036 | 0.035067 | 0.031678 | 0.0095658 | 0 | -0.01107 | 0 | 0 | 0.092723 | 0.10502 | 0.27357 | 0.022338 | 0.92925 | 237.919 | 687.398 | 277.42 | 0 | 2135 | 930.001 | 2637.81 | 297.5 | 7203.05 | 198.059 | 164.719 | 65.4 | 428.178 | 38.67 | 39.78 | 3.57 | 27.67 | 31.16 | 23.04 | 35.61 | 4.58 | 204.08 | 38.67 | 39.78 | 3.57 | 27.67 | 31.16 | 23.04 | 35.61 | 4.58 | 204.08 | 8.71 | 0.82 | 0.33 | 6.87 | 3.02 | 3.87 | 3.38 | 0.53 | 27.53 | 8.71 | 0.82 | 0.33 | 6.87 | 3.02 | 3.87 | 3.38 | 0.53 | 27.53 | 0.089129 | 0.13644 | 0.031678 | 0 | 0.35267 | 0.11028 | 0.34625 | 0.084835 | 1.1513 | 46.4 | 17.9 | 34.3 | 46.4 | 17.9 | 34.3 | 44.9 | 44.9 | 32.15 | 18.72 | 32.15 | 18.72 | 32.15 | 18.72 | 46.71 | 62.98 | 2.4 | 4.65 | 2.4 | 4.65 | 2.4 | 4.65 | 1.6 | 15.13 | 1 | 1.2066 | 2.6424 |  |  | 4186.39 | 2.6424 | 0.09 | 0.05 | 1.67 | 0.09 | 0.05 | 1.67 |  |  | 1 | 1 | 23.733 | 24.0336 | 23.733 | 24.0336 | 50.5575 | 48.7907 |  |  | 230.741 | 26.3545 | 43.0841 | 11.8369 | 0 | -142.86 | 0 | 0 | 96.1326 | 139.265 | 335.62 | 24.0421 | 764.216 | 0 | 652.155 | 0 | 252.315 | 904.47 | 230.741 | 26.3545 | 43.0841 | 11.8369 | -142.86 | 96.1326 | 139.265 | 335.62 | 24.0421 | 764.216 | 0 | 652.155 | 252.315 | 904.47 | 58.3419 | 105.739 | 43.0841 | 0 | 391.144 | 146.995 | 437.944 | 68.8504 | 1252.1 | 1158.15 | 963.192 | 382.427 | 2503.77
2023-01-20 14:02 | R:/30129Wilcox/TDS Basecase/2324/01 Base/W01R05.ribd22 | base | 5 | 1 | 2100 | Proposed and Standard | PASS | 0 | 0 | 0 | 34.6 | 0 | 38 | 61.8382 | 0 | 275.223 | 1290.69 | 0 | -3992.33 | 0 | 0 | 505.557 | 918.206 | 2025.88 | 119.621 | 1204.69 | 1627.75 | 91.285 | 0 | 0 | 43.1492 | 134.434 | 91.285 | 17.19 | 0 | 3.57 | 16.42 | 0 | -33.35 | 0 | 0 | 7.92 | 19.29 | 27.81 | 1.81 | 60.66 | 37.18 | 3.92 | 0 | 0.33 | 1.46 | -1.21 | 0 | 0 | 0.74 | 2.83 | 2.59 | 0.19 | 10.85 | 0.033071 | 0 | 0.031427 | 0.15383 | 0 | -0.01682 | 0 | 0 | 0.092723 | 0.10178 | 0.27357 | 0.022338 | 0.69191 | 0.21833 | 61.8382 | 0 | 275.223 | 1290.69 | -3992.33 | 505.557 | 918.206 | 2025.88 | 119.621 | 1204.69 | 1627.75 | 91.285 | 0 | 43.1492 | 134.434 | 91.285 | 17.19 | 0 | 3.57 | 16.42 | -33.35 | 7.92 | 19.29 | 27.81 | 1.81 | 60.66 | 37.18 | 3.92 | 0 | 0.33 | 1.46 | -1.21 | 0.74 | 2.83 | 2.59 | 0.19 | 10.85 | 0.033071 | 0 | 0.031427 | 0.15383 | -0.01682 | 0.092723 | 0.10178 | 0.27357 | 0.022338 | 0.69191 | 0.21833 | BEMCmpMgr 2022.2.1 (2324) | CSE19 0.912.0 EXE | CBECC-Res 2022.2.1 (1284) | Natural Gas | 0 | 0 | 0 | 0 |  |  | 61.8382 | 0 | 275.223 | 1290.69 | 0 | -3992.33 | 0 | 0 | 505.557 | 918.206 | 2025.88 | 119.621 | 1204.69 | 91.285 | 0 | 0 | 43.1492 | 134.434 | 17.19 | 0 | 3.57 | 16.42 | 0 | -33.35 | 0 | 0 | 7.92 | 19.29 | 27.81 | 1.81 | 60.66 | 3.92 | 0 | 0.33 | 1.46 | -1.21 | 0 | 0 | 0.74 | 2.83 | 2.59 | 0.19 | 10.85 | 0.033071 | 0 | 0.031427 | 0.15383 | 0 | -0.01682 | 0 | 0 | 0.092723 | 0.10178 | 0.27357 | 0.022338 | 0.69191 | 279.591 | 0.3305 | 275.223 | 0 | 2135 | 930.001 | 2637.81 | 297.5 | 6555.46 | 232.761 | 173.049 | 65.4 | 471.21 | 45.13 | 0.05 | 3.57 | 29 | 32.75 | 23.18 | 36.21 | 5.26 | 175.15 | 45.13 | 0.05 | 3.57 | 29 | 32.75 | 23.18 | 36.21 | 5.26 | 175.15 | 10.22 | 0 | 0.33 | 7.22 | 3.02 | 3.87 | 3.38 | 0.53 | 28.57 | 10.22 | 0 | 0.33 | 7.22 | 3.02 | 3.87 | 3.38 | 0.53 | 28.57 | 0.091956 | 0.00045358 | 0.031427 | 0 | 0.35267 | 0.11028 | 0.34625 | 0.084835 | 1.0179 | 47.8 | 19.1 | 34.6 | 47.8 | 19.1 | 34.6 | 38 | 38 | 20.94 | 16.24 | 20.94 | 16.24 | 20.94 | 16.24 | 7.65 | 70.1 | 1.9 | 3.81 | 1.9 | 3.81 | 1.9 | 3.81 | 0.84 | 16.93 | 1 | 1.1894 | 2.4146 |  |  | 3993.5 | 2.4146 | 0.1 | 0.05 | 1.47 | 0.1 | 0.05 | 1.47 |  |  | 1 | 1 | 42.0111 | 31.7369 | 42.0111 | 31.7369 | 54.5785 | 38.3226 |  |  | 14.6213 | 0 | 42.7429 | 188.549 | 0 | -156.061 | 0 | 0 | 96.1326 | 133.913 | 335.62 | 24.0421 | 679.56 | 533.789 | 0 | 0 | 252.315 | 786.104 | 14.6213 | 0 | 42.7429 | 188.549 | -156.061 | 96.1326 | 133.913 | 335.62 | 24.0421 | 679.56 | 533.789 | 0 | 252.315 | 786.104 | 66.5354 | 0.085436 | 42.7429 | 0 | 391.144 | 146.995 | 437.944 | 68.8504 | 1154.3 | 1361.07 | 1011.91 | 382.427 | 2755.4
2023-01-20 14:03 | R:/30129Wilcox/TDS Basecase/2324/01 Base/W01R06.ribd22 | base | 6 | 1 | 2100 | Proposed and Standard | PASS | 0 | 0 | 0 | 31.1 | 0 | 38.6 | 23.6549 | 73.6744 | 280.199 | 996.135 | 0 | -4078.16 | 0 | 0 | 505.557 | 960.446 | 2025.88 | 119.621 | 907.014 | 1373.66 | 34.917 | 0 | 0 | 43.1492 | 78.0662 | 34.917 | 6.62 | 4.96 | 3.6 | 12.1 | 0 | -35.71 | 0 | 0 | 7.5 | 19.89 | 27.25 | 1.73 | 47.94 | 27.28 | 1.48 | 0.08 | 0.34 | 1.12 | -1.3 | 0 | 0 | 0.75 | 2.86 | 2.61 | 0.19 | 8.13 | 0.01239 | 0.014366 | 0.031996 | 0.11561 | 0 | -0.018044 | 0 | 0 | 0.092723 | 0.10572 | 0.27357 | 0.022338 | 0.65067 | 0.17436 | 23.6549 | 73.6744 | 280.199 | 996.135 | -4078.16 | 505.557 | 960.446 | 2025.88 | 119.621 | 907.014 | 1373.66 | 34.917 | 0 | 43.1492 | 78.0662 | 34.917 | 6.62 | 4.96 | 3.6 | 12.1 | -35.71 | 7.5 | 19.89 | 27.25 | 1.73 | 47.94 | 27.28 | 1.48 | 0.08 | 0.34 | 1.12 | -1.3 | 0.75 | 2.86 | 2.61 | 0.19 | 8.13 | 0.01239 | 0.014366 | 0.031996 | 0.11561 | -0.018044 | 0.092723 | 0.10572 | 0.27357 | 0.022338 | 0.65067 | 0.17436 | BEMCmpMgr 2022.2.1 (2324) | CSE19 0.912.0 EXE | CBECC-Res 2022.2.1 (1284) | Natural Gas | 3.4447e-09 | 3.4447e-09 | 0 | 0 |  |  | 23.6549 | 73.6744 | 280.199 | 996.135 | 0 | -4078.16 | 0 | 0 | 505.557 | 960.446 | 2025.88 | 119.621 | 907.014 | 34.917 | 0 | 0 | 43.1492 | 78.0662 | 6.62 | 4.96 | 3.6 | 12.1 | 0 | -35.71 | 0 | 0 | 7.5 | 19.89 | 27.25 | 1.73 | 47.94 | 1.48 | 0.08 | 0.34 | 1.12 | -1.3 | 0 | 0 | 0.75 | 2.86 | 2.61 | 0.19 | 8.13 | 0.01239 | 0.014366 | 0.031996 | 0.11561 | 0 | -0.018044 | 0 | 0 | 0.092723 | 0.10572 | 0.27357 | 0.022338 | 0.65067 | 83.9239 | 327.045 | 280.199 | 0 | 2135 | 930.001 | 2637.81 | 297.5 | 6691.48 | 69.8627 | 159.68 | 65.4 | 294.943 | 13.77 | 15.31 | 3.6 | 26.83 | 31.29 | 23.04 | 35.57 | 4.75 | 154.16 | 13.77 | 15.31 | 3.6 | 26.83 | 31.29 | 23.04 | 35.57 | 4.75 | 154.16 | 3.04 | 0.32 | 0.34 | 6.57 | 3.03 | 3.83 | 3.4 | 0.53 | 21.06 | 3.04 | 0.32 | 0.34 | 6.57 | 3.03 | 3.83 | 3.4 | 0.53 | 21.06 | 0.038361 | 0.052392 | 0.031996 | 0 | 0.35267 | 0.11028 | 0.34625 | 0.084835 | 1.0168 | 45.8 | 23.2 | 31.1 | 45.8 | 23.2 | 31.1 | 38.6 | 38.6 | 21 | 6.28 | 21 | 6.28 | 21 | 6.28 | 20.13 | 39.38 | 1.58 | 1.44 | 1.58 | 1.44 | 1.58 | 1.44 | 0.83 | 9.44 | 1 | 1.0885 | 2.4166 |  |  | 4079.35 | 2.4166 | 0.11 | 0.06 | 1.09 | 0.11 | 0.06 | 1.09 |  |  | 1 | 1 | 31.9347 | 32.8003 | 31.9347 | 32.8003 | 38.5498 | 43.2027 |  |  | 5.6896 | 10.6805 | 43.7823 | 145.321 | 0 | -168.725 | 0 | 0 | 96.4604 | 141.347 | 337.331 | 24.1741 | 636.061 | 204.177 | 0 | 0 | 252.315 | 456.492 | 5.6896 | 10.6805 | 43.7823 | 145.321 | -168.725 | 96.4604 | 141.347 | 337.331 | 24.1741 | 636.061 | 204.177 | 0 | 252.315 | 456.492 | 22.2921 | 41.9429 | 43.7823 | 0 | 392.539 | 147.863 | 440.272 | 69.2238 | 1157.92 | 408.522 | 933.73 | 382.427 | 1724.68
2023-01-20 14:04 | R:/30129Wilcox/TDS Basecase/2324/01 Base/W01R07.ribd22 | base | 7 | 1 | 2100 | Proposed and Standard | PASS | 0 | 0 | 0 | 30.5 | 0 | 37.1 | 14.4123 | 78.1146 | 279.635 | 977.589 | 0 | -4077.97 | 0 | 0 | 505.557 | 964.666 | 2025.88 | 119.621 | 887.512 | 1349.75 | 21.2733 | 0 | 0 | 43.1492 | 64.4226 | 21.2733 | 4.05 | 2.44 | 3.6 | 12.07 | 0 | -34.72 | 0 | 0 | 7.68 | 19.81 | 27.43 | 1.77 | 44.13 | 22.16 | 0.9 | 0.08 | 0.34 | 1.09 | -1.38 | 0 | 0 | 0.74 | 2.87 | 2.6 | 0.19 | 7.43 | 0.0049185 | 0.013462 | 0.031931 | 0.1114 | 0 | -0.025059 | 0 | 0 | 0.092723 | 0.10684 | 0.27357 | 0.022338 | 0.63211 | 0.16171 | 14.4123 | 78.1146 | 279.635 | 977.589 | -4077.97 | 505.557 | 964.666 | 2025.88 | 119.621 | 887.512 | 1349.75 | 21.2733 | 0 | 43.1492 | 64.4226 | 21.2733 | 4.05 | 2.44 | 3.6 | 12.07 | -34.72 | 7.68 | 19.81 | 27.43 | 1.77 | 44.13 | 22.16 | 0.9 | 0.08 | 0.34 | 1.09 | -1.38 | 0.74 | 2.87 | 2.6 | 0.19 | 7.43 | 0.0049185 | 0.013462 | 0.031931 | 0.1114 | -0.025059 | 0.092723 | 0.10684 | 0.27357 | 0.022338 | 0.63211 | 0.16171 | BEMCmpMgr 2022.2.1 (2324) | CSE19 0.912.0 EXE | CBECC-Res 2022.2.1 (1284) | Natural Gas | 0 | 0 | 0 | 0 |  |  | 14.4123 | 78.1146 | 279.635 | 977.589 | 0 | -4077.97 | 0 | 0 | 505.557 | 964.666 | 2025.88 | 119.621 | 887.512 | 21.2733 | 0 | 0 | 43.1492 | 64.4226 | 4.05 | 2.44 | 3.6 | 12.07 | 0 | -34.72 | 0 | 0 | 7.68 | 19.81 | 27.43 | 1.77 | 44.13 | 0.9 | 0.08 | 0.34 | 1.09 | -1.38 | 0 | 0 | 0.74 | 2.87 | 2.6 | 0.19 | 7.43 | 0.0049185 | 0.013462 | 0.031931 | 0.1114 | 0 | -0.025059 | 0 | 0 | 0.092723 | 0.10684 | 0.27357 | 0.022338 | 0.63211 | 55.0157 | 344.973 | 279.635 | 0 | 2135 | 930.001 | 2637.81 | 297.5 | 6679.94 | 45.7963 | 159.26 | 65.4 | 270.456 | 9.07 | 8.96 | 3.6 | 26.82 | 32.27 | 23.13 | 35.9 | 5.11 | 144.86 | 9.07 | 8.96 | 3.6 | 26.82 | 32.27 | 23.13 | 35.9 | 5.11 | 144.86 | 1.99 | 0.35 | 0.34 | 6.55 | 3.03 | 3.83 | 3.39 | 0.53 | 20.01 | 1.99 | 0.35 | 0.34 | 6.55 | 3.03 | 3.83 | 3.39 | 0.53 | 20.01 | 0.021387 | 0.055909 | 0.031931 | 0 | 0.35267 | 0.11028 | 0.34625 | 0.084835 | 1.0033 | 45.7 | 23.9 | 30.5 | 45.7 | 23.9 | 30.5 | 37.1 | 37.1 | 18.31 | 3.85 | 18.31 | 3.85 | 18.31 | 3.85 | 13.35 | 35.1 | 1.54 | 0.87 | 1.54 | 0.87 | 1.54 | 0.87 | 0.8 | 8.43 | 1 | 1.2319 | 2.5869 |  |  | 4079.16 | 2.5869 | 0.11 | 0.07 | 0.99 | 0.11 | 0.07 | 0.99 |  |  | 1 | 1 | 31.1263 | 33.7565 | 31.1263 | 33.7565 | 37.3141 | 43.7269 |  |  | 3.3822 | 9.7347 | 43.5664 | 141.243 | 0 | -178.925 | 0 | 0 | 96.2197 | 141.901 | 336.411 | 24.1063 | 617.64 | 124.396 | 0 | 0 | 252.315 | 376.711 | 3.3822 | 9.7347 | 43.5664 | 141.243 | -178.925 | 96.2197 | 141.901 | 336.411 | 24.1063 | 617.64 | 124.396 | 0 | 252.315 | 376.711 | 14.6485 | 45.3649 | 43.5664 | 0 | 391.512 | 147.435 | 439.033 | 69.02 | 1150.58 | 267.794 | 931.27 | 382.427 | 1581.49
2023-01-20 14:05 | R:/30129Wilcox/TDS Basecase/2324/01 Base/W01R08.ribd22 | base | 8 | 1 | 2100 | Proposed and Standard | PASS | 0 | 0 | 0 | 25.2 | 0 | 35.3 | 11.9621 | 576.37 | 280.731 | 916.187 | 0 | -4596.65 | 0 | 0 | 505.557 | 982.963 | 2025.88 | 119.621 | 822.627 | 1785.25 | 17.6573 | 0 | 0 | 43.1492 | 60.8065 | 17.6573 | 3.35 | 17.24 | 3.56 | 10.85 | 0 | -44.02 | 0 | 0 | 6.99 | 19.74 | 26.55 | 1.63 | 45.89 | 35 | 0.75 | 0.59 | 0.34 | 1.03 | -1.47 | 0 | 0 | 0.75 | 2.89 | 2.61 | 0.19 | 7.68 | 0.0056084 | 0.06752 | 0.032056 | 0.10742 | 0 | -0.024212 | 0 | 0 | 0.092723 | 0.1072 | 0.27357 | 0.022338 | 0.68422 | 0.2126 | 11.9621 | 576.37 | 280.731 | 916.187 | -4596.65 | 505.557 | 982.963 | 2025.88 | 119.621 | 822.627 | 1785.25 | 17.6573 | 0 | 43.1492 | 60.8065 | 17.6573 | 3.35 | 17.24 | 3.56 | 10.85 | -44.02 | 6.99 | 19.74 | 26.55 | 1.63 | 45.89 | 35 | 0.75 | 0.59 | 0.34 | 1.03 | -1.47 | 0.75 | 2.89 | 2.61 | 0.19 | 7.68 | 0.0056084 | 0.06752 | 0.032056 | 0.10742 | -0.024212 | 0.092723 | 0.1072 | 0.27357 | 0.022338 | 0.68422 | 0.2126 | BEMCmpMgr 2022.2.1 (2324) | CSE19 0.912.0 EXE | CBECC-Res 2022.2.1 (1284) | Natural Gas | 0 | 0 | 0 | 0 |  |  | 11.9621 | 576.37 | 280.731 | 916.187 | 0 | -4596.65 | 0 | 0 | 505.557 | 982.963 | 2025.88 | 119.621 | 822.627 | 17.6573 | 0 | 0 | 43.1492 | 60.8065 | 3.35 | 17.24 | 3.56 | 10.85 | 0 | -44.02 | 0 | 0 | 6.99 | 19.74 | 26.55 | 1.63 | 45.89 | 0.75 | 0.59 | 0.34 | 1.03 | -1.47 | 0 | 0 | 0.75 | 2.89 | 2.61 | 0.19 | 7.68 | 0.0056084 | 0.06752 | 0.032056 | 0.10742 | 0 | -0.024212 | 0 | 0 | 0.092723 | 0.1072 | 0.27357 | 0.022338 | 0.68422 | 70.5691 | 1874.75 | 280.731 | 0 | 2135 | 930.001 | 2637.81 | 297.5 | 8226.37 | 58.7452 | 155.248 | 65.4 | 279.393 | 11.59 | 49.56 | 3.56 | 26.11 | 29.32 | 22.85 | 34.72 | 4.21 | 181.92 | 11.59 | 49.56 | 3.56 | 26.11 | 29.32 | 22.85 | 34.72 | 4.21 | 181.92 | 2.57 | 1.66 | 0.34 | 6.38 | 3.03 | 3.83 | 3.4 | 0.53 | 21.74 | 2.57 | 1.66 | 0.34 | 6.38 | 3.03 | 3.83 | 3.4 | 0.53 | 21.74 | 0.032516 | 0.20173 | 0.032056 | 0 | 0.35267 | 0.11028 | 0.34625 | 0.084835 | 1.1603 | 38.5 | 24.2 | 25.2 | 38.5 | 24.2 | 25.2 | 35.3 | 35.3 | 31.82 | 3.18 | 31.82 | 3.18 | 31.82 | 3.18 | 54.14 | 36.68 | 1.98 | 0.73 | 1.98 | 0.73 | 1.98 | 0.73 | 2.15 | 8.8 | 1 | 1.1969 | 2.8127 |  |  | 4597.99 | 2.8127 | 0.12 | 0.07 | 1.02 | 0.12 | 0.07 | 1.02 |  |  | 1 | 1 | 28.2095 | 27.8938 | 28.2095 | 27.8938 | 43.4899 | 59.9406 |  |  | 2.9881 | 76.4422 | 43.8653 | 133.371 | 0 | -189.924 | 0 | 0 | 96.4604 | 144.479 | 337.331 | 24.1741 | 669.187 | 103.251 | 0 | 0 | 252.315 | 355.566 | 2.9881 | 76.4422 | 43.8653 | 133.371 | -189.924 | 96.4604 | 144.479 | 337.331 | 24.1741 | 669.187 | 103.251 | 0 | 252.315 | 355.566 | 18.8829 | 215.244 | 43.8653 | 0 | 392.539 | 147.863 | 440.272 | 69.2238 | 1327.89 | 343.513 | 907.811 | 382.427 | 1633.75
2023-01-20 14:06 | R:/30129Wilcox/TDS Basecase/2324/01 Base/W01R09.ribd22 | base | 9 | 1 | 2100 | Proposed and Standard | PASS | 0 | 0 | 0 | 27.4 | 0 | 36.3 | 22.6516 | 545.235 | 279.34 | 951.781 | 0 | -4565.1 | 0 | 0 | 505.557 | 974.535 | 2025.88 | 119.621 | 859.502 | 1799.01 | 33.4457 | 0 | 0 | 43.1492 | 76.595 | 33.4457 | 6.32 | 17.17 | 3.54 | 11.38 | 0 | -41.76 | 0 | 0 | 7.03 | 19.67 | 26.51 | 1.63 | 51.49 | 38.41 | 1.42 | 0.58 | 0.34 | 1.08 | -1.44 | 0 | 0 | 0.75 | 2.88 | 2.61 | 0.19 | 8.41 | 0.011466 | 0.076894 | 0.031897 | 0.10845 | 0 | -0.02057 | 0 | 0 | 0.092723 | 0.10671 | 0.27357 | 0.022338 | 0.70348 | 0.22871 | 22.6516 | 545.235 | 279.34 | 951.781 | -4565.1 | 505.557 | 974.535 | 2025.88 | 119.621 | 859.502 | 1799.01 | 33.4457 | 0 | 43.1492 | 76.595 | 33.4457 | 6.32 | 17.17 | 3.54 | 11.38 | -41.76 | 7.03 | 19.67 | 26.51 | 1.63 | 51.49 | 38.41 | 1.42 | 0.58 | 0.34 | 1.08 | -1.44 | 0.75 | 2.88 | 2.61 | 0.19 | 8.41 | 0.011466 | 0.076894 | 0.031897 | 0.10845 | -0.02057 | 0.092723 | 0.10671 | 0.27357 | 0.022338 | 0.70348 | 0.22871 | BEMCmpMgr 2022.2.1 (2324) | CSE19 0.912.0 EXE | CBECC-Res 2022.2.1 (1284) | Natural Gas | -6.7834e-10 | -6.7834e-10 | 0 | 0 |  |  | 22.6516 | 545.235 | 279.34 | 951.781 | 0 | -4565.1 | 0 | 0 | 505.557 | 974.535 | 2025.88 | 119.621 | 859.502 | 33.4457 | 0 | 0 | 43.1492 | 76.595 | 6.32 | 17.17 | 3.54 | 11.38 | 0 | -41.76 | 0 | 0 | 7.03 | 19.67 | 26.51 | 1.63 | 51.49 | 1.42 | 0.58 | 0.34 | 1.08 | -1.44 | 0 | 0 | 0.75 | 2.88 | 2.61 | 0.19 | 8.41 | 0.011466 | 0.076894 | 0.031897 | 0.10845 | 0 | -0.02057 | 0 | 0 | 0.092723 | 0.10671 | 0.27357 | 0.022338 | 0.70348 | 108.278 | 1723.49 | 279.34 | 0 | 2135 | 930.001 | 2637.81 | 297.5 | 8111.42 | 90.1632 | 156.542 | 65.4 | 312.105 | 17.72 | 49.05 | 3.54 | 26.34 | 29.49 | 22.85 | 34.75 | 4.2 | 187.94 | 17.72 | 49.05 | 3.54 | 26.34 | 29.49 | 22.85 | 34.75 | 4.2 | 187.94 | 3.93 | 1.65 | 0.34 | 6.44 | 3.03 | 3.83 | 3.4 | 0.53 | 23.15 | 3.93 | 1.65 | 0.34 | 6.44 | 3.03 | 3.83 | 3.4 | 0.53 | 23.15 | 0.044708 | 0.22224 | 0.031897 | 0 | 0.35267 | 0.11028 | 0.34625 | 0.084835 | 1.1929 | 39.7 | 22.2 | 27.4 | 39.7 | 22.2 | 27.4 | 36.3 | 36.3 | 32.41 | 6 | 32.41 | 6 | 32.41 | 6 | 54.13 | 42.52 | 2.04 | 1.38 | 2.04 | 1.38 | 2.04 | 1.38 | 2.21 | 10.15 | 1 | 1.1247 | 2.6768 |  |  | 4566.44 | 2.6768 | 0.12 | 0.06 | 1.13 | 0.12 | 0.06 | 1.13 |  |  | 1 | 1 | 29.0708 | 28.2499 | 29.0708 | 28.2499 | 44.8103 | 62.1579 |  |  | 5.5044 | 74.7621 | 43.6479 | 139.451 | 0 | -186.391 | 0 | 0 | 96.4604 | 143.239 | 337.331 | 24.1741 | 678.179 | 195.574 | 0 | 0 | 252.315 | 447.889 | 5.5044 | 74.7621 | 43.6479 | 139.451 | -186.391 | 96.4604 | 143.239 | 337.331 | 24.1741 | 678.179 | 195.574 | 0 | 252.315 | 447.889 | 28.3697 | 213.236 | 43.6479 | 0 | 392.539 | 147.863 | 440.272 | 69.2238 | 1335.15 | 527.23 | 915.38 | 382.427 | 1825.04
2023-01-20 14:07 | R:/30129Wilcox/TDS Basecase/2324/01 Base/W01R10.ribd22 | base | 10 | 1 | 2100 | Proposed and Standard | PASS | 0 | 0 | 0 | 28 | 0 | 37.4 | 36.8906 | 839.058 | 278.413 | 970.842 | 0 | -4873.24 | 0 | 0 | 505.557 | 975.301 | 2025.88 | 119.621 | 878.322 | 2125.2 | 54.4722 | 0 | 0 | 43.1492 | 97.6214 | 54.4722 | 10.31 | 20 | 3.52 | 11.55 | 0 | -43.53 | 0 | 0 | 7.21 | 19.74 | 26.65 | 1.68 | 57.13 | 45.38 | 2.31 | 0.82 | 0.34 | 1.11 | -1.56 | 0 | 0 | 0.75 | 2.88 | 2.61 | 0.19 | 9.45 | 0.017357 | 0.089331 | 0.031792 | 0.12466 | 0 | -0.023586 | 0 | 0 | 0.092723 | 0.10591 | 0.27357 | 0.022338 | 0.73409 | 0.26314 | 36.8906 | 839.058 | 278.413 | 970.842 | -4873.24 | 505.557 | 975.301 | 2025.88 | 119.621 | 878.322 | 2125.2 | 54.4722 | 0 | 43.1492 | 97.6214 | 54.4722 | 10.31 | 20 | 3.52 | 11.55 | -43.53 | 7.21 | 19.74 | 26.65 | 1.68 | 57.13 | 45.38 | 2.31 | 0.82 | 0.34 | 1.11 | -1.56 | 0.75 | 2.88 | 2.61 | 0.19 | 9.45 | 0.017357 | 0.089331 | 0.031792 | 0.12466 | -0.023586 | 0.092723 | 0.10591 | 0.27357 | 0.022338 | 0.73409 | 0.26314 | BEMCmpMgr 2022.2.1 (2324) | CSE19 0.912.0 EXE | CBECC-Res 2022.2.1 (1284) | Natural Gas | 0 | 0 | 0 | 0 |  |  | 36.8906 | 839.058 | 278.413 | 970.842 | 0 | -4873.24 | 0 | 0 | 505.557 | 975.301 | 2025.88 | 119.621 | 878.322 | 54.4722 | 0 | 0 | 43.1492 | 97.6214 | 10.31 | 20 | 3.52 | 11.55 | 0 | -43.53 | 0 | 0 | 7.21 | 19.74 | 26.65 | 1.68 | 57.13 | 2.31 | 0.82 | 0.34 | 1.11 | -1.56 | 0 | 0 | 0.75 | 2.88 | 2.61 | 0.19 | 9.45 | 0.017357 | 0.089331 | 0.031792 | 0.12466 | 0 | -0.023586 | 0 | 0 | 0.092723 | 0.10591 | 0.27357 | 0.022338 | 0.73409 | 150.687 | 2534.3 | 278.413 | 0 | 2135 | 930.001 | 2637.81 | 297.5 | 8963.71 | 125.482 | 156.053 | 65.4 | 346.935 | 24.68 | 56.75 | 3.52 | 26.31 | 30.37 | 22.86 | 34.97 | 4.59 | 204.05 | 24.68 | 56.75 | 3.52 | 26.31 | 30.37 | 22.86 | 34.97 | 4.59 | 204.05 | 5.47 | 2.27 | 0.34 | 6.42 | 3.03 | 3.83 | 3.4 | 0.53 | 25.29 | 5.47 | 2.27 | 0.34 | 6.42 | 3.03 | 3.83 | 3.4 | 0.53 | 25.29 | 0.05967 | 0.24584 | 0.031792 | 0 | 0.35267 | 0.11028 | 0.34625 | 0.084835 | 1.2313 | 40.8 | 21.3 | 28 | 40.8 | 21.3 | 28 | 37.4 | 37.4 | 35.59 | 9.79 | 35.59 | 9.79 | 35.59 | 9.79 | 62.4 | 48.86 | 2.34 | 2.24 | 2.34 | 2.24 | 2.34 | 2.24 | 2.92 | 11.58 | 1 | 1.1664 | 2.8578 |  |  | 4874.67 | 2.8578 | 0.13 | 0.07 | 1.27 | 0.13 | 0.07 | 1.27 |  |  | 1 | 1 | 30.6602 | 30.4564 | 30.6602 | 30.4564 | 47.7975 | 68.8946 |  |  | 8.9206 | 105.494 | 43.5032 | 142.999 | 0 | -201.402 | 0 | 0 | 96.4604 | 143.067 | 337.331 | 24.1741 | 700.547 | 318.526 | 0 | 0 | 252.315 | 570.841 | 8.9206 | 105.494 | 43.5032 | 142.999 | -201.402 | 96.4604 | 143.067 | 337.331 | 24.1741 | 700.547 | 318.526 | 0 | 252.315 | 570.841 | 39.8413 | 294.178 | 43.5032 | 0 | 392.539 | 147.863 | 440.272 | 69.2238 | 1427.42 | 733.758 | 912.519 | 382.427 | 2028.7
2023-01-20 14:07 | R:/30129Wilcox/TDS Basecase/2324/01 Base/W01R11.ribd22 | base | 11 | 1 | 2100 | Proposed and Standard | PASS | 0 | 0 | 0 | 33 | 0 | 42.5 | 111.233 | 1197.44 | 277.42 | 1138.18 | 0 | -5292.55 | 0 | 0 | 505.557 | 962.898 | 2025.88 | 119.621 | 1045.69 | 2724.28 | 164.21 | 0 | 0 | 43.1492 | 207.359 | 164.21 | 30.85 | 30.43 | 3.57 | 14.09 | 0 | -44.81 | 0 | 0 | 7.4 | 19.82 | 27.08 | 1.72 | 90.15 | 78.94 | 7.04 | 1.22 | 0.33 | 1.34 | -1.38 | 0 | 0 | 0.74 | 2.88 | 2.59 | 0.19 | 14.95 | 0.041825 | 0.10956 | 0.031678 | 0.15586 | 0 | -0.010466 | 0 | 0 | 0.092723 | 0.10354 | 0.27357 | 0.022338 | 0.82062 | 0.33892 | 111.233 | 1197.44 | 277.42 | 1138.18 | -5292.55 | 505.557 | 962.898 | 2025.88 | 119.621 | 1045.69 | 2724.28 | 164.21 | 0 | 43.1492 | 207.359 | 164.21 | 30.85 | 30.43 | 3.57 | 14.09 | -44.81 | 7.4 | 19.82 | 27.08 | 1.72 | 90.15 | 78.94 | 7.04 | 1.22 | 0.33 | 1.34 | -1.38 | 0.74 | 2.88 | 2.59 | 0.19 | 14.95 | 0.041825 | 0.10956 | 0.031678 | 0.15586 | -0.010466 | 0.092723 | 0.10354 | 0.27357 | 0.022338 | 0.82062 | 0.33892 | BEMCmpMgr 2022.2.1 (2324) | CSE19 0.912.0 EXE | CBECC-Res 2022.2.1 (1284) | Natural Gas | 0 | 0 | 0 | 0 |  |  | 111.233 | 1197.44 | 277.42 | 1138.18 | 0 | -5292.55 | 0 | 0 | 505.557 | 962.898 | 2025.88 | 119.621 | 1045.69 | 164.21 | 0 | 0 | 43.1492 | 207.359 | 30.85 | 30.43 | 3.57 | 14.09 | 0 | -44.81 | 0 | 0 | 7.4 | 19.82 | 27.08 | 1.72 | 90.15 | 7.04 | 1.22 | 0.33 | 1.34 | -1.38 | 0 | 0 | 0.74 | 2.88 | 2.59 | 0.19 | 14.95 | 0.041825 | 0.10956 | 0.031678 | 0.15586 | 0 | -0.010466 | 0 | 0 | 0.092723 | 0.10354 | 0.27357 | 0.022338 | 0.82062 | 381.457 | 3572.5 | 277.42 | 0 | 2135 | 930.001 | 2637.81 | 297.5 | 10231.7 | 317.582 | 159.187 | 65.4 | 542.169 | 61.98 | 85.22 | 3.57 | 26.86 | 31.65 | 23.06 | 35.79 | 4.9 | 273.03 | 61.98 | 85.22 | 3.57 | 26.86 | 31.65 | 23.06 | 35.79 | 4.9 | 273.03 | 13.94 | 3.45 | 0.33 | 6.64 | 3.02 | 3.87 | 3.38 | 0.53 | 35.16 | 13.94 | 3.45 | 0.33 | 6.64 | 3.02 | 3.87 | 3.38 | 0.53 | 35.16 | 0.11556 | 0.31209 | 0.031678 | 0 | 0.35267 | 0.11028 | 0.34625 | 0.084835 | 1.3534 | 44.4 | 16.4 | 33 | 44.4 | 16.4 | 33 | 42.5 | 42.5 | 49.62 | 29.32 | 49.62 | 29.32 | 49.62 | 29.32 | 94.06 | 83.57 | 3.08 | 6.85 | 3.08 | 6.85 | 3.08 | 6.85 | 4.48 | 19.88 | 1 | 1.2301 | 3.4811 |  |  | 5294.1 | 3.4811 | 0.12 | 0.06 | 2.03 | 0.12 | 0.06 | 2.03 |  |  | 1 | 1 | 36.7482 | 33.7605 | 36.7482 | 33.7605 | 56.7737 | 77.4797 |  |  | 24.038 | 158.228 | 43.0841 | 173.502 | 0 | -178.76 | 0 | 0 | 96.1326 | 139.785 | 335.62 | 24.0421 | 815.671 | 960.219 | 0 | 0 | 252.315 | 1212.53 | 24.038 | 158.228 | 43.0841 | 173.502 | -178.76 | 96.1326 | 139.785 | 335.62 | 24.0421 | 815.671 | 960.219 | 0 | 252.315 | 1212.53 | 91.04 | 446.866 | 43.0841 | 0 | 391.144 | 146.995 | 437.944 | 68.8504 | 1625.92 | 1857.06 | 930.844 | 382.427 | 3170.33
2023-01-20 14:08 | R:/30129Wilcox/TDS Basecase/2324/01 Base/W01R12.ribd22 | base | 12 | 1 | 2100 | Proposed and Standard | PASS | 0 | 0 | 0 | 34.2 | 0 | 42.9 | 104.694 | 335.416 | 277.073 | 1186.96 | 0 | -4402.72 | 0 | 0 | 505.557 | 944.522 | 2025.88 | 119.621 | 1097 | 1904.14 | 154.534 | 0 | 0 | 43.1492 | 197.683 | 154.534 | 29.07 | 15.72 | 3.56 | 14.66 | 0 | -37.01 | 0 | 0 | 7.43 | 19.63 | 27.07 | 1.72 | 81.85 | 63.01 | 6.62 | 0.44 | 0.33 | 1.38 | -1.09 | 0 | 0 | 0.74 | 2.86 | 2.59 | 0.19 | 14.06 | 0.047004 | 0.050981 | 0.031639 | 0.17858 | 0 | -0.010535 | 0 | 0 | 0.092723 | 0.1026 | 0.27357 | 0.022338 | 0.7889 | 0.30821 | 104.694 | 335.416 | 277.073 | 1186.96 | -4402.72 | 505.557 | 944.522 | 2025.88 | 119.621 | 1097 | 1904.14 | 154.534 | 0 | 43.1492 | 197.683 | 154.534 | 29.07 | 15.72 | 3.56 | 14.66 | -37.01 | 7.43 | 19.63 | 27.07 | 1.72 | 81.85 | 63.01 | 6.62 | 0.44 | 0.33 | 1.38 | -1.09 | 0.74 | 2.86 | 2.59 | 0.19 | 14.06 | 0.047004 | 0.050981 | 0.031639 | 0.17858 | -0.010535 | 0.092723 | 0.1026 | 0.27357 | 0.022338 | 0.7889 | 0.30821 | BEMCmpMgr 2022.2.1 (2324) | CSE19 0.912.0 EXE | CBECC-Res 2022.2.1 (1284) | Natural Gas | 1.1392e-09 | 1.7153e-09 | 0 | 0 |  |  | 104.694 | 335.416 | 277.073 | 1186.96 | 0 | -4402.72 | 0 | 0 | 505.557 | 944.522 | 2025.88 | 119.621 | 1097 | 154.534 | 0 | 0 | 43.1492 | 197.683 | 29.07 | 15.72 | 3.56 | 14.66 | 0 | -37.01 | 0 | 0 | 7.43 | 19.63 | 27.07 | 1.72 | 81.85 | 6.62 | 0.44 | 0.33 | 1.38 | -1.09 | 0 | 0 | 0.74 | 2.86 | 2.59 | 0.19 | 14.06 | 0.047004 | 0.050981 | 0.031639 | 0.17858 | 0 | -0.010535 | 0 | 0 | 0.092723 | 0.1026 | 0.27357 | 0.022338 | 0.7889 | 356.271 | 1468.2 | 277.073 | 0 | 2135 | 930.001 | 2637.81 | 297.5 | 8101.85 | 296.568 | 164.777 | 65.4 | 526.745 | 57.97 | 54.6 | 3.56 | 27.73 | 31.89 | 23.06 | 35.82 | 4.86 | 239.49 | 57.97 | 54.6 | 3.56 | 27.73 | 31.89 | 23.06 | 35.82 | 4.86 | 239.49 | 13.04 | 1.71 | 0.33 | 6.87 | 3.02 | 3.87 | 3.38 | 0.53 | 32.75 | 13.04 | 1.71 | 0.33 | 6.87 | 3.02 | 3.87 | 3.38 | 0.53 | 32.75 | 0.12623 | 0.20453 | 0.031639 | 0 | 0.35267 | 0.11028 | 0.34625 | 0.084835 | 1.2564 | 43.8 | 15.4 | 34.2 | 43.8 | 15.4 | 34.2 | 42.9 | 42.9 | 35.41 | 27.6 | 35.41 | 27.6 | 35.41 | 27.6 | 63.17 | 80.69 | 2.33 | 6.44 | 2.33 | 6.44 | 2.33 | 6.44 | 2.71 | 19.24 | 1 | 1.1634 | 2.8154 |  |  | 4404.01 | 2.8154 | 0.1 | 0.04 | 1.91 | 0.1 | 0.04 | 1.91 |  |  | 1 | 1 | 36.7578 | 28.615 | 36.7578 | 28.615 | 56.7387 | 65.5586 |  |  | 23.2004 | 56.6769 | 43.0303 | 179.125 | 0 | -141.558 | 0 | 0 | 96.1326 | 137.563 | 335.62 | 24.0421 | 753.833 | 903.635 | 0 | 0 | 252.315 | 1155.95 | 23.2004 | 56.6769 | 43.0303 | 179.125 | -141.558 | 96.1326 | 137.563 | 335.62 | 24.0421 | 753.833 | 903.635 | 0 | 252.315 | 1155.95 | 87.1017 | 220.993 | 43.0303 | 0 | 391.144 | 146.995 | 437.944 | 68.8504 | 1396.06 | 1734.18 | 963.536 | 382.427 | 3080.14
2023-01-20 14:09 | R:/30129Wilcox/TDS Basecase/2324/01 Base/W01R13.ribd22 | base | 13 | 1 | 2100 | Proposed and Standard | PASS | 0 | 0 | 0 | 30.8 | 0 | 42.7 | 1085.01 | 1685.76 | 278.413 | 81.0151 | 0 | -5756.61 | 0 | 0 | 505.557 | 989.269 | 2025.88 | 119.621 | 1013.91 | 3130.19 | 0 | 103.019 | 0 | 43.1492 | 146.168 | 103.019 | 15.61 | 39.04 | 3.57 | 18.42 | 0 | -48.94 | 0 | 0 | 7.4 | 20.15 | 26.95 | 1.69 | 83.89 | 76.64 | 2.16 | 1.68 | 0.33 | 4.39 | -1.48 | 0 | 0 | 0.74 | 2.91 | 2.59 | 0.19 | 13.51 | 0.45043 | 0.15061 | 0.031792 | 0.0095658 | 0 | -0.020883 | 0 | 0 | 0.092723 | 0.10576 | 0.27357 | 0.022338 | 1.1159 | 0.6424 | 1085.01 | 1685.76 | 278.413 | 81.0151 | -5756.61 | 505.557 | 989.269 | 2025.88 | 119.621 | 1013.91 | 3130.19 | 0 | 103.019 | 43.1492 | 146.168 | 103.019 | 15.61 | 39.04 | 3.57 | 18.42 | -48.94 | 7.4 | 20.15 | 26.95 | 1.69 | 83.89 | 76.64 | 2.16 | 1.68 | 0.33 | 4.39 | -1.48 | 0.74 | 2.91 | 2.59 | 0.19 | 13.51 | 0.45043 | 0.15061 | 0.031792 | 0.0095658 | -0.020883 | 0.092723 | 0.10576 | 0.27357 | 0.022338 | 1.1159 | 0.6424 | BEMCmpMgr 2022.2.1 (2324) | CSE19 0.912.0 EXE | CBECC-Res 2022.2.1 (1284) | Natural Gas | 0 | 0 | 0 | 0 |  |  | 1085.01 | 1685.76 | 278.413 | 81.0151 | 0 | -5756.61 | 0 | 0 | 505.557 | 989.269 | 2025.88 | 119.621 | 1013.91 | 0 | 103.019 | 0 | 43.1492 | 146.168 | 15.61 | 39.04 | 3.57 | 18.42 | 0 | -48.94 | 0 | 0 | 7.4 | 20.15 | 26.95 | 1.69 | 83.89 | 2.16 | 1.68 | 0.33 | 4.39 | -1.48 | 0 | 0 | 0.74 | 2.91 | 2.59 | 0.19 | 13.51 | 0.45043 | 0.15061 | 0.031792 | 0.0095658 | 0 | -0.020883 | 0 | 0 | 0.092723 | 0.10576 | 0.27357 | 0.022338 | 1.1159 | 260.05 | 4735.38 | 278.413 | 0 | 2135 | 930.001 | 2637.81 | 297.5 | 11274.2 | 216.502 | 155.109 | 65.4 | 437.011 | 42.53 | 104.68 | 3.57 | 26.18 | 31.75 | 23.03 | 35.69 | 4.52 | 271.95 | 42.53 | 104.68 | 3.57 | 26.18 | 31.75 | 23.03 | 35.69 | 4.52 | 271.95 | 9.54 | 4.48 | 0.33 | 6.47 | 3.02 | 3.87 | 3.38 | 0.53 | 31.62 | 9.54 | 4.48 | 0.33 | 6.47 | 3.02 | 3.87 | 3.38 | 0.53 | 31.62 | 0.1021 | 0.40439 | 0.031792 | 0 | 0.35267 | 0.11028 | 0.34625 | 0.084835 | 1.4323 | 43.3 | 18 | 30.8 | 43.3 | 18 | 30.8 | 42.7 | 42.7 | 59.28 | 17.36 | 59.28 | 17.36 | 59.28 | 17.36 | 111.97 | 64.99 | 4.26 | 4.3 | 4.26 | 4.3 | 4.26 | 4.3 | 5.32 | 15.5 | 1 | 1.2106 | 3.6319 |  |  | 5758.3 | 3.6319 | 0.13 | 0.06 | 1.82 | 0.13 | 0.06 | 1.82 |  |  | 1 | 1 | 32.6909 | 33.1744 | 32.6909 | 33.1744 | 54.0875 | 74.6761 |  |  | 279.449 | 217.199 | 43.2384 | 11.8369 | 0 | -190.912 | 0 | 0 | 96.1326 | 143.83 | 335.62 | 24.0421 | 960.435 | 0 | 602.405 | 0 | 252.315 | 854.72 | 279.449 | 217.199 | 43.2384 | 11.8369 | -190.912 | 96.1326 | 143.83 | 335.62 | 24.0421 | 960.435 | 0 | 602.405 | 252.315 | 854.72 | 65.8378 | 579.719 | 43.2384 | 0 | 391.144 | 146.995 | 437.944 | 68.8504 | 1733.73 | 1266 | 906.997 | 382.427 | 2555.42
2023-01-20 14:10 | R:/30129Wilcox/TDS Basecase/2324/01 Base/W01R14.ribd22 | base | 14 | 1 | 2100 | Proposed and Standard | PASS | 0 | 0 | 0 | 31.6 | 0 | 41.6 | 1640.99 | 1109 | 275.608 | 81.0154 | 0 | -5177.95 | 0 | 0 | 505.557 | 965.925 | 2025.88 | 119.621 | 1545.65 | 3106.61 | 0 | 107.466 | 0 | 43.1492 | 150.615 | 107.466 | 23.1 | 25.92 | 3.47 | 19.17 | 0 | -46.3 | 0 | 0 | 7.02 | 19.58 | 26.28 | 1.63 | 79.87 | 71.66 | 3.32 | 1.01 | 0.33 | 4.51 | -1.67 | 0 | 0 | 0.75 | 2.86 | 2.61 | 0.19 | 13.91 | 0.63707 | 0.086945 | 0.031471 | 0.0095658 | 0 | -0.023513 | 0 | 0 | 0.092723 | 0.10405 | 0.27357 | 0.022338 | 1.2342 | 0.76505 | 1640.99 | 1109 | 275.608 | 81.0154 | -5177.95 | 505.557 | 965.925 | 2025.88 | 119.621 | 1545.65 | 3106.61 | 0 | 107.466 | 43.1492 | 150.615 | 107.466 | 23.1 | 25.92 | 3.47 | 19.17 | -46.3 | 7.02 | 19.58 | 26.28 | 1.63 | 79.87 | 71.66 | 3.32 | 1.01 | 0.33 | 4.51 | -1.67 | 0.75 | 2.86 | 2.61 | 0.19 | 13.91 | 0.63707 | 0.086945 | 0.031471 | 0.0095658 | -0.023513 | 0.092723 | 0.10405 | 0.27357 | 0.022338 | 1.2342 | 0.76505 | BEMCmpMgr 2022.2.1 (2324) | CSE19 0.912.0 EXE | CBECC-Res 2022.2.1 (1284) | Natural Gas | 0 | 0 | 0 | 0 |  |  | 1640.99 | 1109 | 275.608 | 81.0154 | 0 | -5177.95 | 0 | 0 | 505.557 | 965.925 | 2025.88 | 119.621 | 1545.65 | 0 | 107.466 | 0 | 43.1492 | 150.615 | 23.1 | 25.92 | 3.47 | 19.17 | 0 | -46.3 | 0 | 0 | 7.02 | 19.58 | 26.28 | 1.63 | 79.87 | 3.32 | 1.01 | 0.33 | 4.51 | -1.67 | 0 | 0 | 0.75 | 2.86 | 2.61 | 0.19 | 13.91 | 0.63707 | 0.086945 | 0.031471 | 0.0095658 | 0 | -0.023513 | 0 | 0 | 0.092723 | 0.10405 | 0.27357 | 0.022338 | 1.2342 | 361.172 | 3107.14 | 275.608 | 0 | 2135 | 930.001 | 2637.81 | 297.5 | 9744.24 | 301.025 | 160.149 | 65.4 | 526.574 | 58.92 | 71.2 | 3.47 | 27.08 | 29.87 | 22.78 | 34.67 | 4.39 | 252.38 | 58.92 | 71.2 | 3.47 | 27.08 | 29.87 | 22.78 | 34.67 | 4.39 | 252.38 | 13.09 | 2.67 | 0.33 | 6.59 | 3.03 | 3.83 | 3.4 | 0.53 | 33.47 | 13.09 | 2.67 | 0.33 | 6.59 | 3.03 | 3.83 | 3.4 | 0.53 | 33.47 | 0.13316 | 0.24015 | 0.031471 | 0 | 0.35267 | 0.11028 | 0.34625 | 0.084835 | 1.2988 | 44.6 | 18.4 | 31.6 | 44.6 | 18.4 | 31.6 | 41.6 | 41.6 | 53.52 | 18.14 | 53.52 | 18.14 | 53.52 | 18.14 | 79.69 | 80.98 | 4.75 | 4.42 | 4.75 | 4.42 | 4.75 | 4.42 | 3.71 | 18.97 | 1 | 1.1307 | 2.8154 |  |  | 5179.47 | 2.8154 | 0.13 | 0.08 | 1.88 | 0.13 | 0.08 | 1.88 |  |  | 1 | 1 | 29.8461 | 30.2715 | 29.8461 | 30.2715 | 62.5791 | 67.991 |  |  | 430.098 | 130.746 | 43.0648 | 11.8937 | 0 | -216.079 | 0 | 0 | 96.4604 | 141.014 | 337.331 | 24.1741 | 998.703 | 0 | 628.406 | 0 | 252.315 | 880.721 | 430.098 | 130.746 | 43.0648 | 11.8937 | -216.079 | 96.4604 | 141.014 | 337.331 | 24.1741 | 998.703 | 0 | 628.406 | 252.315 | 880.721 | 92.1299 | 345.045 | 43.0648 | 0 | 392.539 | 147.863 | 440.272 | 69.2238 | 1530.14 | 1760.25 | 936.469 | 382.427 | 3079.14
2023-01-20 14:11 | R:/30129Wilcox/TDS Basecase/2324/01 Base/W01R15.ribd22 | base | 15 | 1 | 2100 | Proposed and Standard | PASS | 0 | 0 | 0 | 21.7 | 0 | 32.9 | 1.9225 | 4068.51 | 277.42 | 654.35 | 0 | -8136.78 | 0 | 0 | 505.557 | 1041.67 | 2025.88 | 119.621 | 558.149 | 5002.2 | 2.8382 | 0 | 0 | 43.1492 | 45.9875 | 2.8382 | 0.54 | 67.91 | 3.5 | 7.8 | 0 | -72.13 | 0 | 0 | 7.15 | 20.41 | 26.39 | 1.65 | 63.22 | 79.75 | 0.12 | 3.51 | 0.33 | 0.76 | -2.67 | 0 | 0 | 0.75 | 2.95 | 2.61 | 0.19 | 8.55 | 0.0014448 | 0.26128 | 0.031678 | 0.084142 | 0 | -0.044058 | 0 | 0 | 0.092723 | 0.11051 | 0.27357 | 0.022338 | 0.83363 | 0.37855 | 1.9225 | 4068.51 | 277.42 | 654.35 | -8136.78 | 505.557 | 1041.67 | 2025.88 | 119.621 | 558.149 | 5002.2 | 2.8382 | 0 | 43.1492 | 45.9875 | 2.8382 | 0.54 | 67.91 | 3.5 | 7.8 | -72.13 | 7.15 | 20.41 | 26.39 | 1.65 | 63.22 | 79.75 | 0.12 | 3.51 | 0.33 | 0.76 | -2.67 | 0.75 | 2.95 | 2.61 | 0.19 | 8.55 | 0.0014448 | 0.26128 | 0.031678 | 0.084142 | -0.044058 | 0.092723 | 0.11051 | 0.27357 | 0.022338 | 0.83363 | 0.37855 | BEMCmpMgr 2022.2.1 (2324) | CSE19 0.912.0 EXE | CBECC-Res 2022.2.1 (1284) | Natural Gas | 0 | 0 | 0 | 0 |  |  | 1.9225 | 4068.51 | 277.42 | 654.35 | 0 | -8136.78 | 0 | 0 | 505.557 | 1041.67 | 2025.88 | 119.621 | 558.149 | 2.8382 | 0 | 0 | 43.1492 | 45.9875 | 0.54 | 67.91 | 3.5 | 7.8 | 0 | -72.13 | 0 | 0 | 7.15 | 20.41 | 26.39 | 1.65 | 63.22 | 0.12 | 3.51 | 0.33 | 0.76 | -2.67 | 0 | 0 | 0.75 | 2.95 | 2.61 | 0.19 | 8.55 | 0.0014448 | 0.26128 | 0.031678 | 0.084142 | 0 | -0.044058 | 0 | 0 | 0.092723 | 0.11051 | 0.27357 | 0.022338 | 0.83363 | 30.1613 | 9887.69 | 277.42 | 0 | 2135 | 930.001 | 2637.81 | 297.5 | 16195.6 | 25.1123 | 131.741 | 65.4 | 222.253 | 4.97 | 168.31 | 3.5 | 22.33 | 30.58 | 22.82 | 34.9 | 4.41 | 291.82 | 4.97 | 168.31 | 3.5 | 22.33 | 30.58 | 22.82 | 34.9 | 4.41 | 291.82 | 1.09 | 8.32 | 0.33 | 5.42 | 3.03 | 3.83 | 3.4 | 0.53 | 25.95 | 1.09 | 8.32 | 0.33 | 5.42 | 3.03 | 3.83 | 3.4 | 0.53 | 25.95 | 0.018213 | 0.6217 | 0.031678 | 0 | 0.35267 | 0.11028 | 0.34625 | 0.084835 | 1.5656 | 40.1 | 24.7 | 21.7 | 40.1 | 24.7 | 21.7 | 32.9 | 32.9 | 79.24 | 0.51 | 79.24 | 0.51 | 79.24 | 0.51 | 172.26 | 26.85 | 4.6 | 0.12 | 4.6 | 0.12 | 4.6 | 0.12 | 8.71 | 6.45 | 1 | 1.1645 | 4.763 |  |  | 8139.17 | 4.763 | 0.19 | 0.16 | 1.13 | 0.19 | 0.16 | 1.13 |  |  | 1 | 1 | 24.5405 | 46.6577 | 24.5405 | 46.6577 | 37.8134 | 102.13 |  |  | 0.53922 | 453.996 | 43.348 | 98.5485 | 0 | -345.177 | 0 | 0 | 96.4604 | 152.125 | 337.331 | 24.1741 | 861.346 | 16.5967 | 0 | 0 | 252.315 | 268.912 | 0.53922 | 453.996 | 43.348 | 98.5485 | -345.177 | 96.4604 | 152.125 | 337.331 | 24.1741 | 861.346 | 16.5967 | 0 | 252.315 | 268.912 | 8.169 | 1077.14 | 43.348 | 0 | 392.539 | 147.863 | 440.272 | 69.2238 | 2178.56 | 146.844 | 770.355 | 382.427 | 1299.63
2023-01-20 14:12 | R:/30129Wilcox/TDS Basecase/2324/01 Base/W01R16.ribd22 | base | 16 | 1 | 2100 | Proposed and Standard | PASS | 0 | 0 | 0 | 50.1 | 0 | 57.6 | 228.506 | 100.342 | 277.758 | 1359.54 | 0 | -4251.23 | 0 | 0 | 505.557 | 907.284 | 2025.88 | 119.621 | 1273.27 | 1966.15 | 338.192 | 0 | 0 | 43.1492 | 381.341 | 338.192 | 63.35 | 1.31 | 3.64 | 20.21 | 0 | -35.64 | 0 | 0 | 8.09 | 19.37 | 28.09 | 1.82 | 110.24 | 88.51 | 14.25 | 0.11 | 0.34 | 1.68 | -1.21 | 0 | 0 | 0.75 | 2.8 | 2.61 | 0.19 | 21.52 | 0.07056 | 0.013821 | 0.031717 | 0.2005 | 0 | -0.012356 | 0 | 0 | 0.092723 | 0.099107 | 0.27357 | 0.022338 | 0.79197 | 0.3166 | 228.506 | 100.342 | 277.758 | 1359.54 | -4251.23 | 505.557 | 907.284 | 2025.88 | 119.621 | 1273.27 | 1966.15 | 338.192 | 0 | 43.1492 | 381.341 | 338.192 | 63.35 | 1.31 | 3.64 | 20.21 | -35.64 | 8.09 | 19.37 | 28.09 | 1.82 | 110.24 | 88.51 | 14.25 | 0.11 | 0.34 | 1.68 | -1.21 | 0.75 | 2.8 | 2.61 | 0.19 | 21.52 | 0.07056 | 0.013821 | 0.031717 | 0.2005 | -0.012356 | 0.092723 | 0.099107 | 0.27357 | 0.022338 | 0.79197 | 0.3166 | BEMCmpMgr 2022.2.1 (2324) | CSE19 0.912.0 EXE | CBECC-Res 2022.2.1 (1284) | Natural Gas | 1.3845e-08 | 1.3845e-08 | 0 | 0 |  |  | 228.506 | 100.342 | 277.758 | 1359.54 | 0 | -4251.23 | 0 | 0 | 505.557 | 907.284 | 2025.88 | 119.621 | 1273.27 | 338.192 | 0 | 0 | 43.1492 | 381.341 | 63.35 | 1.31 | 3.64 | 20.21 | 0 | -35.64 | 0 | 0 | 8.09 | 19.37 | 28.09 | 1.82 | 110.24 | 14.25 | 0.11 | 0.34 | 1.68 | -1.21 | 0 | 0 | 0.75 | 2.8 | 2.61 | 0.19 | 21.52 | 0.07056 | 0.013821 | 0.031717 | 0.2005 | 0 | -0.012356 | 0 | 0 | 0.092723 | 0.099107 | 0.27357 | 0.022338 | 0.79197 | 506.947 | 343.941 | 277.758 | 0 | 2135 | 930.001 | 2637.81 | 297.5 | 7128.96 | 423.154 | 184.226 | 65.4 | 672.78 | 82.87 | 4.53 | 3.64 | 31.04 | 33.16 | 23.33 | 36.6 | 5.03 | 220.2 | 82.87 | 4.53 | 3.64 | 31.04 | 33.16 | 23.33 | 36.6 | 5.03 | 220.2 | 18.22 | 0.4 | 0.34 | 7.58 | 3.03 | 3.83 | 3.4 | 0.53 | 37.33 | 18.22 | 0.4 | 0.34 | 7.58 | 3.03 | 3.83 | 3.4 | 0.53 | 37.33 | 0.11869 | 0.049706 | 0.031717 | 0 | 0.35267 | 0.11028 | 0.34625 | 0.084835 | 1.0941 | 72.5 | 16.1 | 50.1 | 72.5 | 16.1 | 50.1 | 57.6 | 57.6 | 29.06 | 59.45 | 29.06 | 59.45 | 29.06 | 59.45 | 16.57 | 105.51 | 2.47 | 13.91 | 2.47 | 13.91 | 2.47 | 13.91 | 1.56 | 24.98 | 1 | 1.1881 | 2.6139 |  |  | 4252.47 | 2.6139 | 0.1 | 0.05 | 2.98 | 0.1 | 0.05 | 2.98 |  |  | 1 | 1 | 44.1515 | 23.14 | 44.1515 | 23.14 | 50.0383 | 34.2937 |  |  | 43.6927 | 14.8245 | 43.4009 | 217.447 | 0 | -157 | 0 | 0 | 96.4604 | 132.654 | 337.331 | 24.1741 | 752.984 | 1977.58 | 0 | 0 | 252.315 | 2229.89 | 43.6927 | 14.8245 | 43.4009 | 217.447 | -157 | 96.4604 | 132.654 | 337.331 | 24.1741 | 752.984 | 1977.58 | 0 | 252.315 | 2229.89 | 106.708 | 52.1015 | 43.4009 | 0 | 392.539 | 147.863 | 440.272 | 69.2238 | 1252.11 | 2474.39 | 1077.26 | 382.427 | 3934.08
2023-01-20 14:13 | R:/30129Wilcox/TDS Basecase/2324/01 Base/W02R01.ribd22 | base | 1 | 1 | 2700 | Proposed and Standard | PASS | 0 | 0 | 0 | 50.8 | 0 | 58.4 | 231.922 | 0 | 335.126 | 1859.65 | 0 | -4776.84 | 0 | 0 | 615.745 | 980.781 | 2371.31 | 151.515 | 1769.21 | 2426.7 | 342.357 | 0 | 0 | 47.252 | 389.609 | 342.357 | 49.14 | 0 | 3.38 | 18.96 | 0 | -30.07 | 0 | 0 | 7.65 | 16.04 | 25.4 | 1.79 | 92.29 | 71.48 | 11.36 | 0 | 0.31 | 1.62 | -0.94 | 0 | 0 | 0.7 | 2.38 | 2.36 | 0.18 | 17.97 | 0.071917 | 0 | 0.038268 | 0.2692 | 0 | -0.0047786 | 0 | 0 | 0.11293 | 0.099069 | 0.31989 | 0.028294 | 0.93478 | 0.37938 | 231.922 | 0 | 335.126 | 1859.65 | -4776.84 | 615.745 | 980.781 | 2371.31 | 151.515 | 1769.21 | 2426.7 | 342.357 | 0 | 47.252 | 389.609 | 342.357 | 49.14 | 0 | 3.38 | 18.96 | -30.07 | 7.65 | 16.04 | 25.4 | 1.79 | 92.29 | 71.48 | 11.36 | 0 | 0.31 | 1.62 | -0.94 | 0.7 | 2.38 | 2.36 | 0.18 | 17.97 | 0.071917 | 0 | 0.038268 | 0.2692 | -0.0047786 | 0.11293 | 0.099069 | 0.31989 | 0.028294 | 0.93478 | 0.37938 | BEMCmpMgr 2022.2.1 (2324) | CSE19 0.912.0 EXE | CBECC-Res 2022.2.1 (1284) | Natural Gas | 9.3714e-08 | 8.3127e-08 | 0 | 0 |  |  | 231.922 | 0 | 335.126 | 1859.65 | 0 | -4776.84 | 0 | 0 | 615.745 | 980.781 | 2371.31 | 151.515 | 1769.21 | 342.357 | 0 | 0 | 47.252 | 389.609 | 49.14 | 0 | 3.38 | 18.96 | 0 | -30.07 | 0 | 0 | 7.65 | 16.04 | 25.4 | 1.79 | 92.29 | 11.36 | 0 | 0.31 | 1.62 | -0.94 | 0 | 0 | 0.7 | 2.38 | 2.36 | 0.18 | 17.97 | 0.071917 | 0 | 0.038268 | 0.2692 | 0 | -0.0047786 | 0 | 0 | 0.11293 | 0.099069 | 0.31989 | 0.028294 | 0.93478 | 493.502 | 0 | 335.126 | 0 | 2615 | 989.001 | 3267.2 | 327.5 | 8027.33 | 410.838 | 203.783 | 73.4 | 688.021 | 61.49 | 0 | 3.38 | 26.5 | 31.31 | 19.68 | 34.87 | 4.27 | 181.5 | 61.49 | 0 | 3.38 | 26.5 | 31.31 | 19.68 | 34.87 | 4.27 | 181.5 | 13.95 | 0 | 0.31 | 6.61 | 2.88 | 3.32 | 3.26 | 0.46 | 30.79 | 13.95 | 0 | 0.31 | 6.61 | 2.88 | 3.32 | 3.26 | 0.46 | 30.79 | 0.12318 | 0 | 0.038268 | 0 | 0.43196 | 0.11771 | 0.42886 | 0.093389 | 1.2334 | 78.2 | 16.6 | 50.8 | 78.2 | 16.6 | 50.8 | 58.4 | 58.4 | 25.07 | 46.41 | 25.07 | 46.41 | 25.07 | 46.41 | 9.07 | 82.3 | 2.18 | 11.11 | 2.18 | 11.11 | 2.18 | 11.11 | 0.93 | 19.94 | 1 | 1.4663 | 3.7978 |  |  | 4778.24 | 3.7978 | 0.1 | 0.05 | 3.17 | 0.1 | 0.05 | 3.17 |  |  | 1 | 1 | 49.8522 | 19.1264 | 49.8522 | 19.1264 | 57.9585 | 21.1216 |  |  | 42.1665 | 0 | 52.0461 | 268.84 | 0 | -155.699 | 0 | 0 | 117.085 | 142.142 | 392.71 | 30.4523 | 889.743 | 2001.93 | 0 | 0 | 276.306 | 2278.24 | 42.1664 | 0 | 52.0461 | 268.84 | -155.699 | 117.085 | 142.142 | 392.71 | 30.4523 | 889.743 | 2001.93 | 0 | 276.306 | 2278.24 | 103.316 | 0 | 52.0461 | 0 | 479.082 | 156.597 | 542.438 | 75.7932 | 1409.27 | 2402.37 | 1191.62 | 429.206 | 4023.2
2023-01-20 14:14 | R:/30129Wilcox/TDS Basecase/2324/01 Base/W02R02.ribd22 | base | 2 | 1 | 2700 | Proposed and Standard | PASS | 0 | 0 | 0 | 36.6 | 0 | 42.3 | 139.895 | 80.8434 | 343.462 | 1544.91 | 0 | -4825.63 | 0 | 0 | 615.745 | 1027.98 | 2371.31 | 151.515 | 1450.03 | 2109.12 | 206.503 | 0 | 0 | 47.252 | 253.755 | 206.503 | 30.1 | 11.23 | 3.43 | 14.82 | 0 | -31.95 | 0 | 0 | 7.06 | 16.54 | 24.65 | 1.68 | 77.56 | 59.58 | 6.88 | 0.09 | 0.32 | 1.37 | -0.96 | 0 | 0 | 0.7 | 2.42 | 2.36 | 0.18 | 13.36 | 0.054781 | 0.020619 | 0.039219 | 0.22107 | 0 | -0.0082557 | 0 | 0 | 0.11293 | 0.10384 | 0.31989 | 0.028294 | 0.89239 | 0.33569 | 139.895 | 80.8434 | 343.462 | 1544.91 | -4825.63 | 615.745 | 1027.98 | 2371.31 | 151.515 | 1450.03 | 2109.12 | 206.503 | 0 | 47.252 | 253.755 | 206.503 | 30.1 | 11.23 | 3.43 | 14.82 | -31.95 | 7.06 | 16.54 | 24.65 | 1.68 | 77.56 | 59.58 | 6.88 | 0.09 | 0.32 | 1.37 | -0.96 | 0.7 | 2.42 | 2.36 | 0.18 | 13.36 | 0.054781 | 0.020619 | 0.039219 | 0.22107 | -0.0082557 | 0.11293 | 0.10384 | 0.31989 | 0.028294 | 0.89239 | 0.33569 | BEMCmpMgr 2022.2.1 (2324) | CSE19 0.912.0 EXE | CBECC-Res 2022.2.1 (1284) | Natural Gas | -6.1113e-09 | -5.854e-09 | 0 | 0 |  |  | 139.895 | 80.8434 | 343.462 | 1544.91 | 0 | -4825.63 | 0 | 0 | 615.745 | 1027.98 | 2371.31 | 151.515 | 1450.03 | 206.503 | 0 | 0 | 47.252 | 253.755 | 30.1 | 11.23 | 3.43 | 14.82 | 0 | -31.95 | 0 | 0 | 7.06 | 16.54 | 24.65 | 1.68 | 77.56 | 6.88 | 0.09 | 0.32 | 1.37 | -0.96 | 0 | 0 | 0.7 | 2.42 | 2.36 | 0.18 | 13.36 | 0.054781 | 0.020619 | 0.039219 | 0.22107 | 0 | -0.0082557 | 0 | 0 | 0.11293 | 0.10384 | 0.31989 | 0.028294 | 0.89239 | 524.542 | 333.471 | 343.462 | 0 | 2615 | 989.001 | 3267.2 | 327.5 | 8400.17 | 436.666 | 188.48 | 73.4 | 698.546 | 65.88 | 30.11 | 3.43 | 24.57 | 30.17 | 19.57 | 34.39 | 3.95 | 212.07 | 65.88 | 30.11 | 3.43 | 24.57 | 30.17 | 19.57 | 34.39 | 3.95 | 212.07 | 14.88 | 0.35 | 0.32 | 6.11 | 2.88 | 3.32 | 3.26 | 0.46 | 31.58 | 14.88 | 0.35 | 0.32 | 6.11 | 2.88 | 3.32 | 3.26 | 0.46 | 31.58 | 0.15699 | 0.090714 | 0.039219 | 0 | 0.43196 | 0.11771 | 0.42886 | 0.093389 | 1.3588 | 48.1 | 15 | 36.6 | 48.1 | 15 | 36.6 | 42.3 | 42.3 | 30.97 | 28.61 | 30.97 | 28.61 | 30.97 | 28.61 | 39.1 | 84.89 | 1.96 | 6.7 | 1.96 | 6.7 | 1.96 | 6.7 | 1.39 | 20.27 | 1 | 1.4378 | 3.235 |  |  | 4827.04 | 3.235 | 0.11 | 0.05 | 2.34 | 0.11 | 0.05 | 2.34 |  |  | 1 | 1 | 50.7671 | 41.3514 | 50.7671 | 41.3514 | 82.2061 | 74.4878 |  |  | 29.1903 | 14.2826 | 53.3408 | 228.304 | 0 | -159.669 | 0 | 0 | 117.085 | 148.707 | 392.71 | 30.4523 | 854.403 | 1207.53 | 0 | 0 | 276.306 | 1483.83 | 29.1903 | 14.2826 | 53.3408 | 228.304 | -159.669 | 117.085 | 148.707 | 392.71 | 30.4523 | 854.403 | 1207.53 | 0 | 276.306 | 1483.83 | 120.441 | 57.4733 | 53.3408 | 0 | 479.082 | 156.597 | 542.438 | 75.7932 | 1485.17 | 2553.4 | 1102.14 | 429.206 | 4084.75
2023-01-20 14:15 | R:/30129Wilcox/TDS Basecase/2324/01 Base/W02R03.ribd22 | base | 3 | 1 | 2700 | Proposed and Standard | PASS | 0 | 0 | 0 | 32.9 | 0 | 40.8 | 1021.58 | 7.2862 | 343.462 | 85.7427 | 0 | -4680.46 | 0 | 0 | 615.745 | 1032.97 | 2371.31 | 151.515 | 949.152 | 1458.07 | 0 | 133.422 | 0 | 47.252 | 180.674 | 133.422 | 11.57 | 0.98 | 3.45 | 18.25 | 0 | -29.57 | 0 | 0 | 7.3 | 16.72 | 25.08 | 1.75 | 55.53 | 34.25 | 1.61 | 0.01 | 0.32 | 4.41 | -0.96 | 0 | 0 | 0.7 | 2.43 | 2.36 | 0.18 | 11.06 | 0.41952 | 0.0020879 | 0.039219 | 0.010055 | 0 | -0.0097432 | 0 | 0 | 0.11293 | 0.106 | 0.31989 | 0.028294 | 1.0283 | 0.47088 | 1021.58 | 7.2862 | 343.462 | 85.7427 | -4680.46 | 615.745 | 1032.97 | 2371.31 | 151.515 | 949.152 | 1458.07 | 0 | 133.422 | 47.252 | 180.674 | 133.422 | 11.57 | 0.98 | 3.45 | 18.25 | -29.57 | 7.3 | 16.72 | 25.08 | 1.75 | 55.53 | 34.25 | 1.61 | 0.01 | 0.32 | 4.41 | -0.96 | 0.7 | 2.43 | 2.36 | 0.18 | 11.06 | 0.41952 | 0.0020879 | 0.039219 | 0.010055 | -0.0097432 | 0.11293 | 0.106 | 0.31989 | 0.028294 | 1.0283 | 0.47088 | BEMCmpMgr 2022.2.1 (2324) | CSE19 0.912.0 EXE | CBECC-Res 2022.2.1 (1284) | Natural Gas | 0 | 0 | 0 | 0 |  |  | 1021.58 | 7.2862 | 343.462 | 85.7427 | 0 | -4680.46 | 0 | 0 | 615.745 | 1032.97 | 2371.31 | 151.515 | 949.152 | 0 | 133.422 | 0 | 47.252 | 180.674 | 11.57 | 0.98 | 3.45 | 18.25 | 0 | -29.57 | 0 | 0 | 7.3 | 16.72 | 25.08 | 1.75 | 55.53 | 1.61 | 0.01 | 0.32 | 4.41 | -0.96 | 0 | 0 | 0.7 | 2.43 | 2.36 | 0.18 | 11.06 | 0.41952 | 0.0020879 | 0.039219 | 0.010055 | 0 | -0.0097432 | 0 | 0 | 0.11293 | 0.106 | 0.31989 | 0.028294 | 1.0283 | 377.329 | 21.2206 | 343.462 | 0 | 2615 | 989.001 | 3267.2 | 327.5 | 7940.71 | 314.107 | 188.159 | 73.4 | 575.666 | 47.46 | 3.71 | 3.45 | 24.49 | 30.73 | 19.64 | 34.71 | 4.36 | 168.55 | 47.46 | 3.71 | 3.45 | 24.49 | 30.73 | 19.64 | 34.71 | 4.36 | 168.55 | 10.74 | 0.03 | 0.32 | 6.1 | 2.88 | 3.32 | 3.26 | 0.46 | 27.11 | 10.74 | 0.03 | 0.32 | 6.1 | 2.88 | 3.32 | 3.26 | 0.46 | 27.11 | 0.12653 | 0.014434 | 0.039219 | 0 | 0.43196 | 0.11771 | 0.42886 | 0.093389 | 1.2521 | 43.3 | 17.6 | 32.9 | 43.3 | 17.6 | 32.9 | 40.8 | 40.8 | 16.88 | 17.37 | 16.88 | 17.37 | 16.88 | 17.37 | 11.28 | 67.83 | 2.02 | 4.33 | 2.02 | 4.33 | 2.02 | 4.33 | 0.9 | 16.29 | 1 | 1.3971 | 3.0318 |  |  | 4681.83 | 3.0318 | 0.1 | 0.06 | 1.92 | 0.1 | 0.06 | 1.92 |  |  | 1 | 1 | 37.6115 | 38.1954 | 37.6115 | 38.1954 | 67.3798 | 54.6464 |  |  | 267.448 | 1.3204 | 53.3408 | 12.5058 | 0 | -160.109 | 0 | 0 | 117.085 | 149.74 | 392.71 | 30.4523 | 864.493 | 0 | 780.185 | 0 | 276.306 | 1056.49 | 267.448 | 1.3204 | 53.3408 | 12.5058 | -160.109 | 117.085 | 149.74 | 392.71 | 30.4523 | 864.493 | 0 | 780.185 | 276.306 | 1056.49 | 91.1413 | 4.3156 | 53.3408 | 0 | 479.082 | 156.597 | 542.438 | 75.7932 | 1402.71 | 1836.74 | 1100.26 | 429.206 | 3366.21
2023-01-20 14:15 | R:/30129Wilcox/TDS Basecase/2324/01 Base/W02R04.ribd22 | base | 4 | 1 | 2700 | Proposed and Standard | PASS | 0 | 0 | 0 | 32.3 | 0 | 42.5 | 1027.2 | 280.695 | 345.115 | 85.7394 | 0 | -4989.09 | 0 | 0 | 615.745 | 1068.03 | 2371.31 | 151.515 | 956.254 | 1738.75 | 0 | 124.85 | 0 | 47.252 | 172.102 | 124.85 | 11.49 | 15.93 | 3.45 | 17.15 | 0 | -34.02 | 0 | 0 | 6.93 | 16.92 | 24.56 | 1.66 | 64.07 | 48.02 | 1.56 | 0.26 | 0.32 | 4.13 | -1.02 | 0 | 0 | 0.7 | 2.46 | 2.36 | 0.18 | 10.95 | 0.43291 | 0.052186 | 0.039408 | 0.010055 | 0 | -0.013197 | 0 | 0 | 0.11293 | 0.10813 | 0.31989 | 0.028294 | 1.0906 | 0.53456 | 1027.18 | 280.695 | 345.115 | 85.7394 | -4989.09 | 615.745 | 1068.03 | 2371.31 | 151.515 | 956.236 | 1738.73 | 0 | 124.85 | 47.252 | 172.102 | 124.85 | 11.49 | 15.93 | 3.45 | 17.15 | -34.02 | 6.93 | 16.92 | 24.56 | 1.66 | 64.07 | 48.02 | 1.56 | 0.26 | 0.32 | 4.13 | -1.02 | 0.7 | 2.46 | 2.36 | 0.18 | 10.95 | 0.43291 | 0.052186 | 0.039408 | 0.010055 | -0.013197 | 0.11293 | 0.10813 | 0.31989 | 0.028294 | 1.0906 | 0.53456 | BEMCmpMgr 2022.2.1 (2324) | CSE19 0.912.0 EXE | CBECC-Res 2022.2.1 (1284) | Natural Gas | -4.6228e-06 | -4.6196e-06 | 0 | 0 |  |  | 1027.2 | 280.695 | 345.115 | 85.7394 | 0 | -4989.09 | 0 | 0 | 615.745 | 1068.03 | 2371.31 | 151.515 | 956.254 | 0 | 124.85 | 0 | 47.252 | 172.102 | 11.49 | 15.93 | 3.45 | 17.15 | 0 | -34.02 | 0 | 0 | 6.93 | 16.92 | 24.56 | 1.66 | 64.07 | 1.56 | 0.26 | 0.32 | 4.13 | -1.02 | 0 | 0 | 0.7 | 2.46 | 2.36 | 0.18 | 10.95 | 0.43291 | 0.052186 | 0.039408 | 0.010055 | 0 | -0.013197 | 0 | 0 | 0.11293 | 0.10813 | 0.31989 | 0.028294 | 1.0906 | 308.914 | 1102.11 | 345.115 | 0 | 2615 | 989.001 | 3267.2 | 327.5 | 8954.84 | 257.16 | 178.799 | 73.4 | 509.36 | 39.05 | 44.88 | 3.45 | 23.32 | 29.69 | 19.57 | 34.3 | 3.92 | 198.18 | 39.05 | 44.88 | 3.45 | 23.32 | 29.69 | 19.57 | 34.3 | 3.92 | 198.18 | 8.8 | 0.95 | 0.32 | 5.8 | 2.88 | 3.32 | 3.26 | 0.46 | 25.79 | 8.8 | 0.95 | 0.32 | 5.8 | 2.88 | 3.32 | 3.26 | 0.46 | 25.79 | 0.11787 | 0.20625 | 0.039408 | 0 | 0.43196 | 0.11771 | 0.42886 | 0.093389 | 1.4355 | 43.4 | 17.2 | 32.3 | 43.4 | 17.2 | 32.3 | 42.5 | 42.5 | 31.74 | 16.28 | 31.74 | 16.28 | 31.74 | 16.28 | 51.73 | 58.97 | 2.22 | 4.05 | 2.22 | 4.05 | 2.22 | 4.05 | 1.73 | 14.14 | 1 | 1.4383 | 3.1499 |  |  | 4990.55 | 3.1499 | 0.11 | 0.06 | 1.9 | 0.11 | 0.06 | 1.9 |  |  | 1 | 1 | 29.4806 | 29.8985 | 29.4806 | 29.8985 | 67.8717 | 67.8079 |  |  | 259.948 | 42.8941 | 53.5975 | 12.5055 | 0 | -170.302 | 0 | 0 | 117.085 | 154.958 | 392.71 | 30.4523 | 893.848 | 0 | 730.059 | 0 | 276.306 | 1006.36 | 259.943 | 42.8941 | 53.5975 | 12.5055 | -170.302 | 117.085 | 154.958 | 392.71 | 30.4523 | 893.843 | 0 | 730.059 | 276.306 | 1006.36 | 76.0399 | 158.03 | 53.5975 | 0 | 479.082 | 156.597 | 542.438 | 75.7932 | 1541.58 | 1503.75 | 1045.53 | 429.206 | 2978.48
2023-01-20 14:16 | R:/30129Wilcox/TDS Basecase/2324/01 Base/W02R05.ribd22 | base | 5 | 1 | 2700 | Proposed and Standard | PASS | 0 | 0 | 0 | 32.2 | 0 | 34.4 | 57.6863 | 1.1789 | 339.936 | 1482.71 | 0 | -4658.29 | 0 | 0 | 615.745 | 1027.03 | 2371.31 | 151.515 | 1388.82 | 1881.52 | 85.156 | 0 | 0 | 47.252 | 132.408 | 85.156 | 12.5 | 0.05 | 3.43 | 15.39 | 0 | -30.27 | 0 | 0 | 7.5 | 16.6 | 25.31 | 1.78 | 52.29 | 31.37 | 2.84 | 0 | 0.32 | 1.3 | -1.09 | 0 | 0 | 0.7 | 2.42 | 2.36 | 0.18 | 9.03 | 0.03051 | 0.00060342 | 0.038817 | 0.19449 | 0 | -0.019626 | 0 | 0 | 0.11293 | 0.10443 | 0.31989 | 0.028294 | 0.81034 | 0.26442 | 57.6863 | 1.1789 | 339.936 | 1482.71 | -4658.29 | 615.745 | 1027.03 | 2371.31 | 151.515 | 1388.82 | 1881.52 | 85.156 | 0 | 47.252 | 132.408 | 85.156 | 12.5 | 0.05 | 3.43 | 15.39 | -30.27 | 7.5 | 16.6 | 25.31 | 1.78 | 52.29 | 31.37 | 2.84 | 0 | 0.32 | 1.3 | -1.09 | 0.7 | 2.42 | 2.36 | 0.18 | 9.03 | 0.03051 | 0.00060342 | 0.038817 | 0.19449 | -0.019626 | 0.11293 | 0.10443 | 0.31989 | 0.028294 | 0.81034 | 0.26442 | BEMCmpMgr 2022.2.1 (2324) | CSE19 0.912.0 EXE | CBECC-Res 2022.2.1 (1284) | Natural Gas | 0 | 0 | 0 | 0 |  |  | 57.6863 | 1.1789 | 339.936 | 1482.71 | 0 | -4658.29 | 0 | 0 | 615.745 | 1027.03 | 2371.31 | 151.515 | 1388.82 | 85.156 | 0 | 0 | 47.252 | 132.408 | 12.5 | 0.05 | 3.43 | 15.39 | 0 | -30.27 | 0 | 0 | 7.5 | 16.6 | 25.31 | 1.78 | 52.29 | 2.84 | 0 | 0.32 | 1.3 | -1.09 | 0 | 0 | 0.7 | 2.42 | 2.36 | 0.18 | 9.03 | 0.03051 | 0.00060342 | 0.038817 | 0.19449 | 0 | -0.019626 | 0 | 0 | 0.11293 | 0.10443 | 0.31989 | 0.028294 | 0.81034 | 346.853 | 9.169 | 339.936 | 0 | 2615 | 989.001 | 3267.2 | 327.5 | 7894.66 | 288.757 | 188.203 | 73.4 | 550.36 | 43.54 | 0.53 | 3.43 | 24.49 | 31.2 | 19.68 | 34.88 | 4.5 | 162.25 | 43.54 | 0.53 | 3.43 | 24.49 | 31.2 | 19.68 | 34.88 | 4.5 | 162.25 | 9.87 | 0.01 | 0.32 | 6.1 | 2.88 | 3.32 | 3.26 | 0.46 | 26.22 | 9.87 | 0.01 | 0.32 | 6.1 | 2.88 | 3.32 | 3.26 | 0.46 | 26.22 | 0.11542 | 0.0081778 | 0.038817 | 0 | 0.43196 | 0.11771 | 0.42886 | 0.093389 | 1.2344 | 43.6 | 18.7 | 32.2 | 43.6 | 18.7 | 32.2 | 34.4 | 34.4 | 19.56 | 11.81 | 19.56 | 11.81 | 19.56 | 11.81 | 7.85 | 64.14 | 1.7 | 2.76 | 1.7 | 2.76 | 1.7 | 2.76 | 0.83 | 15.47 | 1 | 1.3879 | 2.8173 |  |  | 4659.65 | 2.8173 | 0.12 | 0.06 | 1.56 | 0.12 | 0.06 | 1.56 |  |  | 1 | 1 | 47.0682 | 40.491 | 47.0682 | 40.491 | 73.2473 | 56.3673 |  |  | 14.0463 | 0.21255 | 52.7931 | 215.567 | 0 | -182.094 | 0 | 0 | 117.085 | 148.726 | 392.71 | 30.4523 | 789.499 | 497.95 | 0 | 0 | 276.306 | 774.256 | 14.0463 | 0.21255 | 52.7931 | 215.567 | -182.094 | 117.085 | 148.726 | 392.71 | 30.4523 | 789.499 | 497.95 | 0 | 276.306 | 774.256 | 83.3303 | 1.5588 | 52.7931 | 0 | 479.082 | 156.597 | 542.438 | 75.7932 | 1391.59 | 1688.51 | 1100.52 | 429.206 | 3218.23
2023-01-20 14:17 | R:/30129Wilcox/TDS Basecase/2324/01 Base/W02R06.ribd22 | base | 6 | 1 | 2700 | Proposed and Standard | PASS | 0 | 0 | 0 | 30.5 | 0 | 38 | 29.5682 | 133.208 | 351.67 | 1141.67 | 0 | -4825.42 | 0 | 0 | 615.745 | 1073.13 | 2371.31 | 151.515 | 1042.39 | 1656.12 | 43.6456 | 0 | 0 | 47.252 | 90.8976 | 43.6456 | 6.43 | 6.02 | 3.51 | 11.14 | 0 | -32.86 | 0 | 0 | 7.11 | 16.88 | 24.79 | 1.7 | 44.72 | 27.1 | 1.44 | 0.1 | 0.33 | 1 | -1.2 | 0 | 0 | 0.71 | 2.45 | 2.37 | 0.18 | 7.38 | 0.016481 | 0.023137 | 0.040157 | 0.15724 | 0 | -0.02135 | 0 | 0 | 0.11293 | 0.10881 | 0.31989 | 0.028294 | 0.78559 | 0.23702 | 29.5682 | 133.208 | 351.67 | 1141.67 | -4825.42 | 615.745 | 1073.13 | 2371.31 | 151.515 | 1042.39 | 1656.12 | 43.6456 | 0 | 47.252 | 90.8976 | 43.6456 | 6.43 | 6.02 | 3.51 | 11.14 | -32.86 | 7.11 | 16.88 | 24.79 | 1.7 | 44.72 | 27.1 | 1.44 | 0.1 | 0.33 | 1 | -1.2 | 0.71 | 2.45 | 2.37 | 0.18 | 7.38 | 0.016481 | 0.023137 | 0.040157 | 0.15724 | -0.02135 | 0.11293 | 0.10881 | 0.31989 | 0.028294 | 0.78559 | 0.23702 | BEMCmpMgr 2022.2.1 (2324) | CSE19 0.912.0 EXE | CBECC-Res 2022.2.1 (1284) | Natural Gas | -2.7534e-14 | -2.7534e-14 | 0 | 0 |  |  | 29.5682 | 133.208 | 351.67 | 1141.67 | 0 | -4825.42 | 0 | 0 | 615.745 | 1073.13 | 2371.31 | 151.515 | 1042.39 | 43.6456 | 0 | 0 | 47.252 | 90.8976 | 6.43 | 6.02 | 3.51 | 11.14 | 0 | -32.86 | 0 | 0 | 7.11 | 16.88 | 24.79 | 1.7 | 44.72 | 1.44 | 0.1 | 0.33 | 1 | -1.2 | 0 | 0 | 0.71 | 2.45 | 2.37 | 0.18 | 7.38 | 0.016481 | 0.023137 | 0.040157 | 0.15724 | 0 | -0.02135 | 0 | 0 | 0.11293 | 0.10881 | 0.31989 | 0.028294 | 0.78559 | 114.556 | 520.782 | 351.67 | 0 | 2615 | 989.001 | 3267.2 | 327.5 | 8185.71 | 95.3628 | 173.202 | 73.4 | 341.965 | 14.62 | 18 | 3.51 | 22.6 | 29.81 | 19.58 | 34.27 | 4.07 | 146.46 | 14.62 | 18 | 3.51 | 22.6 | 29.81 | 19.58 | 34.27 | 4.07 | 146.46 | 3.23 | 0.37 | 0.33 | 5.54 | 2.89 | 3.3 | 3.28 | 0.46 | 19.4 | 3.23 | 0.37 | 0.33 | 5.54 | 2.89 | 3.3 | 3.28 | 0.46 | 19.4 | 0.052522 | 0.085281 | 0.040157 | 0 | 0.43196 | 0.11771 | 0.42886 | 0.093389 | 1.2499 | 46.1 | 22.5 | 30.5 | 46.1 | 22.5 | 30.5 | 38 | 38 | 21 | 6.1 | 21 | 6.1 | 21 | 6.1 | 22.81 | 35.92 | 1.47 | 1.4 | 1.47 | 1.4 | 1.47 | 1.4 | 0.88 | 8.59 | 1 | 1.288 | 2.8594 |  |  | 4826.84 | 2.8594 | 0.13 | 0.07 | 1.28 | 0.13 | 0.07 | 1.28 |  |  | 1 | 1 | 36.9245 | 39.4057 | 36.9245 | 39.4057 | 50.8287 | 57.9081 |  |  | 7.0777 | 17.1014 | 54.9499 | 166.714 | 0 | -199.642 | 0 | 0 | 117.484 | 156.99 | 394.718 | 30.6194 | 746.014 | 255.217 | 0 | 0 | 276.306 | 531.524 | 7.0777 | 17.1014 | 54.9499 | 166.714 | -199.642 | 117.484 | 156.99 | 394.718 | 30.6194 | 746.014 | 255.217 | 0 | 276.306 | 531.524 | 30.3165 | 62.2884 | 54.9499 | 0 | 480.792 | 157.518 | 545.321 | 76.2043 | 1407.39 | 557.634 | 1012.8 | 429.206 | 1999.64
2023-01-20 14:18 | R:/30129Wilcox/TDS Basecase/2324/01 Base/W02R07.ribd22 | base | 7 | 1 | 2700 | Proposed and Standard | PASS | 0 | 0 | 0 | 30.1 | 0 | 36.8 | 17.735 | 134.355 | 350.338 | 1121.96 | 0 | -4820.56 | 0 | 0 | 615.745 | 1077.42 | 2371.31 | 151.515 | 1019.81 | 1624.39 | 26.1778 | 0 | 0 | 47.252 | 73.4298 | 26.1778 | 3.87 | 2.99 | 3.51 | 11.2 | 0 | -31.91 | 0 | 0 | 7.28 | 17.01 | 24.96 | 1.74 | 40.65 | 21.57 | 0.86 | 0.09 | 0.33 | 0.98 | -1.27 | 0 | 0 | 0.7 | 2.46 | 2.37 | 0.18 | 6.7 | 0.0060229 | 0.022125 | 0.040005 | 0.15085 | 0 | -0.029622 | 0 | 0 | 0.11293 | 0.11012 | 0.31989 | 0.028294 | 0.76062 | 0.219 | 17.735 | 134.354 | 350.338 | 1121.96 | -4820.56 | 615.745 | 1077.42 | 2371.31 | 151.515 | 1019.81 | 1624.39 | 26.1778 | 0 | 47.252 | 73.4298 | 26.1778 | 3.87 | 2.99 | 3.51 | 11.2 | -31.91 | 7.28 | 17.01 | 24.96 | 1.74 | 40.65 | 21.57 | 0.86 | 0.09 | 0.33 | 0.98 | -1.27 | 0.7 | 2.46 | 2.37 | 0.18 | 6.7 | 0.0060229 | 0.022125 | 0.040005 | 0.15085 | -0.029622 | 0.11293 | 0.11012 | 0.31989 | 0.028294 | 0.76062 | 0.219 | BEMCmpMgr 2022.2.1 (2324) | CSE19 0.912.0 EXE | CBECC-Res 2022.2.1 (1284) | Natural Gas | -5.4085e-08 | -5.4078e-08 | 0 | 0 |  |  | 17.735 | 134.355 | 350.338 | 1121.96 | 0 | -4820.56 | 0 | 0 | 615.745 | 1077.42 | 2371.31 | 151.515 | 1019.81 | 26.1778 | 0 | 0 | 47.252 | 73.4298 | 3.87 | 2.99 | 3.51 | 11.2 | 0 | -31.91 | 0 | 0 | 7.28 | 17.01 | 24.96 | 1.74 | 40.65 | 0.86 | 0.09 | 0.33 | 0.98 | -1.27 | 0 | 0 | 0.7 | 2.46 | 2.37 | 0.18 | 6.7 | 0.0060229 | 0.022125 | 0.040005 | 0.15085 | 0 | -0.029622 | 0 | 0 | 0.11293 | 0.11012 | 0.31989 | 0.028294 | 0.76062 | 73.9617 | 530.422 | 350.338 | 0 | 2615 | 989.001 | 3267.2 | 327.5 | 8153.42 | 61.5675 | 172.727 | 73.4 | 307.695 | 9.48 | 10.21 | 3.51 | 22.59 | 30.75 | 19.65 | 34.59 | 4.38 | 135.16 | 9.48 | 10.21 | 3.51 | 22.59 | 30.75 | 19.65 | 34.59 | 4.38 | 135.16 | 2.09 | 0.39 | 0.33 | 5.52 | 2.88 | 3.29 | 3.27 | 0.46 | 18.23 | 2.09 | 0.39 | 0.33 | 5.52 | 2.88 | 3.29 | 3.27 | 0.46 | 18.23 | 0.028456 | 0.081058 | 0.040005 | 0 | 0.43196 | 0.11771 | 0.42886 | 0.093389 | 1.2214 | 47.1 | 23.6 | 30.1 | 47.1 | 23.6 | 30.1 | 36.8 | 36.8 | 17.89 | 3.68 | 17.89 | 3.68 | 17.89 | 3.68 | 14.54 | 31.25 | 1.42 | 0.84 | 1.42 | 0.84 | 1.42 | 0.84 | 0.84 | 7.49 | 1 | 1.4562 | 3.058 |  |  | 4821.98 | 3.058 | 0.13 | 0.08 | 1.15 | 0.13 | 0.08 | 1.15 |  |  | 1 | 1 | 35.7744 | 39.2797 | 35.7744 | 39.2807 | 49.0567 | 58.5828 |  |  | 4.1318 | 15.3916 | 54.5819 | 163.147 | 0 | -211.508 | 0 | 0 | 117.191 | 157.596 | 393.641 | 30.5336 | 724.707 | 153.074 | 0 | 0 | 276.306 | 429.381 | 4.1318 | 15.3916 | 54.5819 | 163.147 | -211.508 | 117.191 | 157.596 | 393.641 | 30.5336 | 724.707 | 153.074 | 0 | 276.306 | 429.381 | 19.6321 | 65.0164 | 54.5819 | 0 | 479.533 | 157.063 | 543.787 | 75.98 | 1395.59 | 360.016 | 1010.02 | 429.206 | 1799.24
2023-01-20 14:19 | R:/30129Wilcox/TDS Basecase/2324/01 Base/W02R08.ribd22 | base | 8 | 1 | 2700 | Proposed and Standard | PASS | 0 | 0 | 0 | 24.7 | 0 | 35.2 | 17.2903 | 816.418 | 352.928 | 1055.6 | 0 | -5535.12 | 0 | 0 | 615.745 | 1099.78 | 2371.31 | 151.515 | 945.469 | 2242.24 | 25.5221 | 0 | 0 | 47.252 | 72.7741 | 25.5221 | 3.76 | 18.18 | 3.48 | 9.72 | 0 | -41.25 | 0 | 0 | 6.63 | 16.97 | 24.16 | 1.6 | 43.25 | 35.14 | 0.85 | 0.62 | 0.33 | 0.93 | -1.37 | 0 | 0 | 0.71 | 2.48 | 2.37 | 0.18 | 7.1 | 0.008289 | 0.0931 | 0.0403 | 0.14454 | 0 | -0.029155 | 0 | 0 | 0.11293 | 0.11051 | 0.31989 | 0.028294 | 0.8287 | 0.28623 | 17.2903 | 816.418 | 352.928 | 1055.6 | -5535.12 | 615.745 | 1099.78 | 2371.31 | 151.515 | 945.469 | 2242.24 | 25.5221 | 0 | 47.252 | 72.7741 | 25.5221 | 3.76 | 18.18 | 3.48 | 9.72 | -41.25 | 6.63 | 16.97 | 24.16 | 1.6 | 43.25 | 35.14 | 0.85 | 0.62 | 0.33 | 0.93 | -1.37 | 0.71 | 2.48 | 2.37 | 0.18 | 7.1 | 0.008289 | 0.0931 | 0.0403 | 0.14454 | -0.029155 | 0.11293 | 0.11051 | 0.31989 | 0.028294 | 0.8287 | 0.28623 | BEMCmpMgr 2022.2.1 (2324) | CSE19 0.912.0 EXE | CBECC-Res 2022.2.1 (1284) | Natural Gas | 0 | 0 | 0 | 0 |  |  | 17.2903 | 816.418 | 352.928 | 1055.6 | 0 | -5535.12 | 0 | 0 | 615.745 | 1099.78 | 2371.31 | 151.515 | 945.469 | 25.5221 | 0 | 0 | 47.252 | 72.7741 | 3.76 | 18.18 | 3.48 | 9.72 | 0 | -41.25 | 0 | 0 | 6.63 | 16.97 | 24.16 | 1.6 | 43.25 | 0.85 | 0.62 | 0.33 | 0.93 | -1.37 | 0 | 0 | 0.71 | 2.48 | 2.37 | 0.18 | 7.1 | 0.008289 | 0.0931 | 0.0403 | 0.14454 | 0 | -0.029155 | 0 | 0 | 0.11293 | 0.11051 | 0.31989 | 0.028294 | 0.8287 | 100.372 | 2530.43 | 352.928 | 0 | 2615 | 989.001 | 3267.2 | 327.5 | 10182.4 | 83.5548 | 168.236 | 73.4 | 325.19 | 12.82 | 52.53 | 3.48 | 21.97 | 27.93 | 19.42 | 33.45 | 3.61 | 175.21 | 12.82 | 52.53 | 3.48 | 21.97 | 27.93 | 19.42 | 33.45 | 3.61 | 175.21 | 2.83 | 1.69 | 0.33 | 5.38 | 2.89 | 3.3 | 3.28 | 0.46 | 20.16 | 2.83 | 1.69 | 0.33 | 5.38 | 2.89 | 3.3 | 3.28 | 0.46 | 20.16 | 0.045979 | 0.26942 | 0.0403 | 0 | 0.43196 | 0.11771 | 0.42886 | 0.093389 | 1.4276 | 38.7 | 23.5 | 24.7 | 38.7 | 23.5 | 24.7 | 35.2 | 35.2 | 31.57 | 3.57 | 31.57 | 3.57 | 31.57 | 3.57 | 57.14 | 33.66 | 1.91 | 0.82 | 1.91 | 0.82 | 1.91 | 0.82 | 2.18 | 8.05 | 1 | 1.4412 | 3.3869 |  |  | 5536.74 | 3.3869 | 0.15 | 0.08 | 1.22 | 0.15 | 0.08 | 1.22 |  |  | 1 | 1 | 33.9933 | 34.9631 | 33.9933 | 34.9631 | 58.9807 | 81.908 |  |  | 4.2431 | 102.506 | 55.1465 | 154.247 | 0 | -228.7 | 0 | 0 | 117.484 | 160.681 | 394.718 | 30.6194 | 790.945 | 149.24 | 0 | 0 | 276.306 | 425.546 | 4.2431 | 102.506 | 55.1465 | 154.247 | -228.7 | 117.484 | 160.681 | 394.718 | 30.6194 | 790.945 | 149.24 | 0 | 276.306 | 425.546 | 26.7168 | 280.654 | 55.1465 | 0 | 480.792 | 157.518 | 545.321 | 76.2043 | 1622.35 | 488.587 | 983.757 | 429.206 | 1901.55
2023-01-20 14:20 | R:/30129Wilcox/TDS Basecase/2324/01 Base/W02R09.ribd22 | base | 9 | 1 | 2700 | Proposed and Standard | PASS | 0 | 0 | 0 | 26.7 | 0 | 35.7 | 30.3512 | 773.144 | 349.645 | 1092.89 | 0 | -5489.05 | 0 | 0 | 615.745 | 1090.57 | 2371.31 | 151.515 | 986.131 | 2246.04 | 44.8144 | 0 | 0 | 47.252 | 92.0664 | 44.8144 | 6.59 | 18.38 | 3.44 | 10.06 | 0 | -39.05 | 0 | 0 | 6.66 | 16.86 | 24.13 | 1.61 | 48.68 | 38.47 | 1.47 | 0.61 | 0.33 | 0.96 | -1.35 | 0 | 0 | 0.71 | 2.47 | 2.37 | 0.18 | 7.75 | 0.016421 | 0.10722 | 0.039926 | 0.15061 | 0 | -0.024733 | 0 | 0 | 0.11293 | 0.11005 | 0.31989 | 0.028294 | 0.86061 | 0.31418 | 30.3512 | 773.144 | 349.645 | 1092.89 | -5489.05 | 615.745 | 1090.57 | 2371.31 | 151.515 | 986.131 | 2246.04 | 44.8144 | 0 | 47.252 | 92.0664 | 44.8144 | 6.59 | 18.38 | 3.44 | 10.06 | -39.05 | 6.66 | 16.86 | 24.13 | 1.61 | 48.68 | 38.47 | 1.47 | 0.61 | 0.33 | 0.96 | -1.35 | 0.71 | 2.47 | 2.37 | 0.18 | 7.75 | 0.016421 | 0.10722 | 0.039926 | 0.15061 | -0.024733 | 0.11293 | 0.11005 | 0.31989 | 0.028294 | 0.86061 | 0.31418 | BEMCmpMgr 2022.2.1 (2324) | CSE19 0.912.0 EXE | CBECC-Res 2022.2.1 (1284) | Natural Gas | 0 | 0 | 0 | 0 |  |  | 30.3512 | 773.144 | 349.645 | 1092.89 | 0 | -5489.05 | 0 | 0 | 615.745 | 1090.57 | 2371.31 | 151.515 | 986.131 | 44.8144 | 0 | 0 | 47.252 | 92.0664 | 6.59 | 18.38 | 3.44 | 10.06 | 0 | -39.05 | 0 | 0 | 6.66 | 16.86 | 24.13 | 1.61 | 48.68 | 1.47 | 0.61 | 0.33 | 0.96 | -1.35 | 0 | 0 | 0.71 | 2.47 | 2.37 | 0.18 | 7.75 | 0.016421 | 0.10722 | 0.039926 | 0.15061 | 0 | -0.024733 | 0 | 0 | 0.11293 | 0.11005 | 0.31989 | 0.028294 | 0.86061 | 151.177 | 2397.42 | 349.645 | 0 | 2615 | 989.001 | 3267.2 | 327.5 | 10096.9 | 125.885 | 169.652 | 73.4 | 368.937 | 19.22 | 53.14 | 3.44 | 22.17 | 28.1 | 19.41 | 33.48 | 3.59 | 182.55 | 19.22 | 53.14 | 3.44 | 22.17 | 28.1 | 19.41 | 33.48 | 3.59 | 182.55 | 4.27 | 1.73 | 0.33 | 5.43 | 2.89 | 3.3 | 3.28 | 0.46 | 21.69 | 4.27 | 1.73 | 0.33 | 5.43 | 2.89 | 3.3 | 3.28 | 0.46 | 21.69 | 0.062499 | 0.30694 | 0.039926 | 0 | 0.43196 | 0.11771 | 0.42886 | 0.093389 | 1.4813 | 39.3 | 21.4 | 26.7 | 39.3 | 21.4 | 26.7 | 35.7 | 35.7 | 32.22 | 6.25 | 32.22 | 6.25 | 32.22 | 6.25 | 58.25 | 39.72 | 1.94 | 1.43 | 1.94 | 1.43 | 1.94 | 1.43 | 2.3 | 9.46 | 1 | 1.3523 | 3.2185 |  |  | 5490.65 | 3.2185 | 0.15 | 0.08 | 1.34 | 0.15 | 0.08 | 1.34 |  |  | 1 | 1 | 35.162 | 35.3941 | 35.162 | 35.3941 | 61.1269 | 85.6504 |  |  | 7.3075 | 102.244 | 54.6335 | 160.243 | 0 | -224.115 | 0 | 0 | 117.484 | 159.319 | 394.718 | 30.6194 | 802.454 | 262.052 | 0 | 0 | 276.306 | 538.358 | 7.3075 | 102.244 | 54.6335 | 160.243 | -224.115 | 117.484 | 159.319 | 394.718 | 30.6194 | 802.454 | 262.052 | 0 | 276.306 | 538.358 | 39.3743 | 287.293 | 54.6335 | 0 | 480.792 | 157.518 | 545.321 | 76.2043 | 1641.14 | 736.113 | 992.04 | 429.206 | 2157.36
2023-01-20 14:21 | R:/30129Wilcox/TDS Basecase/2324/01 Base/W02R10.ribd22 | base | 10 | 1 | 2700 | Proposed and Standard | PASS | 0 | 0 | 0 | 27.1 | 0 | 36.3 | 46.3047 | 1149.12 | 347.461 | 1107.63 | 0 | -5881.39 | 0 | 0 | 615.745 | 1092.28 | 2371.31 | 151.515 | 999.977 | 2650.52 | 68.373 | 0 | 0 | 47.252 | 115.625 | 68.373 | 10.07 | 20.87 | 3.42 | 10.57 | 0 | -40.86 | 0 | 0 | 6.83 | 16.92 | 24.25 | 1.65 | 53.72 | 44.93 | 2.26 | 0.84 | 0.33 | 0.99 | -1.46 | 0 | 0 | 0.71 | 2.47 | 2.37 | 0.18 | 8.69 | 0.023131 | 0.11923 | 0.039676 | 0.16981 | 0 | -0.028466 | 0 | 0 | 0.11293 | 0.10911 | 0.31989 | 0.028294 | 0.89361 | 0.35185 | 46.3047 | 1149.12 | 347.461 | 1107.63 | -5881.39 | 615.745 | 1092.28 | 2371.31 | 151.515 | 999.977 | 2650.52 | 68.373 | 0 | 47.252 | 115.625 | 68.373 | 10.07 | 20.87 | 3.42 | 10.57 | -40.86 | 6.83 | 16.92 | 24.25 | 1.65 | 53.72 | 44.93 | 2.26 | 0.84 | 0.33 | 0.99 | -1.46 | 0.71 | 2.47 | 2.37 | 0.18 | 8.69 | 0.023131 | 0.11923 | 0.039676 | 0.16981 | -0.028466 | 0.11293 | 0.10911 | 0.31989 | 0.028294 | 0.89361 | 0.35185 | BEMCmpMgr 2022.2.1 (2324) | CSE19 0.912.0 EXE | CBECC-Res 2022.2.1 (1284) | Natural Gas | 0 | 0 | 0 | 0 |  |  | 46.3047 | 1149.12 | 347.461 | 1107.63 | 0 | -5881.39 | 0 | 0 | 615.745 | 1092.28 | 2371.31 | 151.515 | 999.977 | 68.373 | 0 | 0 | 47.252 | 115.625 | 10.07 | 20.87 | 3.42 | 10.57 | 0 | -40.86 | 0 | 0 | 6.83 | 16.92 | 24.25 | 1.65 | 53.72 | 2.26 | 0.84 | 0.33 | 0.99 | -1.46 | 0 | 0 | 0.71 | 2.47 | 2.37 | 0.18 | 8.69 | 0.023131 | 0.11923 | 0.039676 | 0.16981 | 0 | -0.028466 | 0 | 0 | 0.11293 | 0.10911 | 0.31989 | 0.028294 | 0.89361 | 209.445 | 3453.69 | 347.461 | 0 | 2615 | 989.001 | 3267.2 | 327.5 | 11209.3 | 174.412 | 168.96 | 73.4 | 416.772 | 26.68 | 60.15 | 3.42 | 22.11 | 28.93 | 19.43 | 33.69 | 3.93 | 198.34 | 26.68 | 60.15 | 3.42 | 22.11 | 28.93 | 19.43 | 33.69 | 3.93 | 198.34 | 5.91 | 2.34 | 0.33 | 5.4 | 2.89 | 3.3 | 3.28 | 0.46 | 23.91 | 5.91 | 2.34 | 0.33 | 5.4 | 2.89 | 3.3 | 3.28 | 0.46 | 23.91 | 0.084631 | 0.33101 | 0.039676 | 0 | 0.43196 | 0.11771 | 0.42886 | 0.093389 | 1.5272 | 40 | 20.6 | 27.1 | 40 | 20.6 | 27.1 | 36.3 | 36.3 | 35.37 | 9.56 | 35.37 | 9.56 | 35.37 | 9.56 | 65.88 | 46.48 | 2.23 | 2.19 | 2.23 | 2.19 | 2.23 | 2.19 | 3 | 10.98 | 1 | 1.4078 | 3.449 |  |  | 5883.11 | 3.449 | 0.16 | 0.08 | 1.51 | 0.16 | 0.08 | 1.51 |  |  | 1 | 1 | 37.5292 | 38.3186 | 37.5292 | 38.3186 | 65.5546 | 94.8663 |  |  | 11.1509 | 139.965 | 54.2922 | 164.671 | 0 | -243.067 | 0 | 0 | 117.484 | 159.178 | 394.718 | 30.6194 | 829.011 | 399.811 | 0 | 0 | 276.306 | 676.117 | 11.1509 | 139.965 | 54.2922 | 164.671 | -243.067 | 117.484 | 159.178 | 394.718 | 30.6194 | 829.011 | 399.811 | 0 | 276.306 | 676.117 | 55.2292 | 389.682 | 54.2922 | 0 | 480.792 | 157.518 | 545.321 | 76.2043 | 1759.04 | 1019.87 | 987.994 | 429.206 | 2437.07
2023-01-20 14:22 | R:/30129Wilcox/TDS Basecase/2324/01 Base/W02R11.ribd22 | base | 11 | 1 | 2700 | Proposed and Standard | PASS | 0 | 0 | 0 | 31.1 | 0 | 40.3 | 133.592 | 1639.02 | 345.115 | 1274.67 | 0 | -6440.38 | 0 | 0 | 615.745 | 1077.24 | 2371.31 | 151.515 | 1167.83 | 3392.4 | 197.217 | 0 | 0 | 47.252 | 244.469 | 197.217 | 28.86 | 31.65 | 3.45 | 12.27 | 0 | -42.42 | 0 | 0 | 7.01 | 17.01 | 24.64 | 1.69 | 84.16 | 76.23 | 6.58 | 1.26 | 0.32 | 1.17 | -1.31 | 0 | 0 | 0.7 | 2.46 | 2.36 | 0.18 | 13.72 | 0.051558 | 0.14331 | 0.039408 | 0.18581 | 0 | -0.012736 | 0 | 0 | 0.11293 | 0.10613 | 0.31989 | 0.028294 | 0.97459 | 0.42008 | 133.591 | 1639.02 | 345.115 | 1274.67 | -6440.38 | 615.745 | 1077.24 | 2371.31 | 151.515 | 1167.83 | 3392.4 | 197.217 | 0 | 47.252 | 244.469 | 197.217 | 28.86 | 31.65 | 3.45 | 12.27 | -42.42 | 7.01 | 17.01 | 24.64 | 1.69 | 84.16 | 76.23 | 6.58 | 1.26 | 0.32 | 1.17 | -1.31 | 0.7 | 2.46 | 2.36 | 0.18 | 13.72 | 0.051557 | 0.14331 | 0.039408 | 0.18581 | -0.012736 | 0.11293 | 0.10613 | 0.31989 | 0.028294 | 0.97459 | 0.42008 | BEMCmpMgr 2022.2.1 (2324) | CSE19 0.912.0 EXE | CBECC-Res 2022.2.1 (1284) | Natural Gas | -1.7563e-07 | -1.8337e-07 | 0 | 0 |  |  | 133.592 | 1639.02 | 345.115 | 1274.67 | 0 | -6440.38 | 0 | 0 | 615.745 | 1077.24 | 2371.31 | 151.515 | 1167.83 | 197.217 | 0 | 0 | 47.252 | 244.469 | 28.86 | 31.65 | 3.45 | 12.27 | 0 | -42.42 | 0 | 0 | 7.01 | 17.01 | 24.64 | 1.69 | 84.16 | 6.58 | 1.26 | 0.32 | 1.17 | -1.31 | 0 | 0 | 0.7 | 2.46 | 2.36 | 0.18 | 13.72 | 0.051558 | 0.14331 | 0.039408 | 0.18581 | 0 | -0.012736 | 0 | 0 | 0.11293 | 0.10613 | 0.31989 | 0.028294 | 0.97459 | 511.809 | 4939.73 | 345.115 | 0 | 2615 | 989.001 | 3267.2 | 327.5 | 12995.3 | 426.107 | 172.421 | 73.4 | 671.928 | 64.7 | 91.61 | 3.45 | 22.59 | 30.15 | 19.59 | 34.48 | 4.2 | 270.77 | 64.7 | 91.61 | 3.45 | 22.59 | 30.15 | 19.59 | 34.48 | 4.2 | 270.77 | 14.56 | 3.64 | 0.32 | 5.59 | 2.88 | 3.32 | 3.26 | 0.46 | 34.03 | 14.56 | 3.64 | 0.32 | 5.59 | 2.88 | 3.32 | 3.26 | 0.46 | 34.03 | 0.15567 | 0.4301 | 0.039408 | 0 | 0.43196 | 0.11771 | 0.42886 | 0.093389 | 1.6971 | 41.8 | 15.6 | 31.1 | 41.8 | 15.6 | 31.1 | 40.3 | 40.3 | 48.81 | 27.42 | 48.81 | 27.42 | 48.81 | 27.42 | 100.57 | 81.78 | 2.93 | 6.4 | 2.93 | 6.4 | 2.93 | 6.4 | 4.7 | 19.41 | 1 | 1.4969 | 4.2361 |  |  | 6442.27 | 4.2361 | 0.15 | 0.07 | 2.39 | 0.15 | 0.07 | 2.39 |  |  | 1 | 1 | 45.1115 | 43.548 | 45.1115 | 43.548 | 78.2763 | 107.16 |  |  | 29.2198 | 208.993 | 53.5975 | 195.047 | 0 | -217.53 | 0 | 0 | 117.085 | 155.272 | 392.71 | 30.4523 | 964.847 | 1153.23 | 0 | 0 | 276.306 | 1429.53 | 29.2198 | 208.993 | 53.5975 | 195.047 | -217.53 | 117.085 | 155.272 | 392.71 | 30.4523 | 964.847 | 1153.23 | 0 | 276.306 | 1429.53 | 123.04 | 605.037 | 53.5975 | 0 | 479.082 | 156.597 | 542.438 | 75.7932 | 2035.59 | 2491.66 | 1008.23 | 429.206 | 3929.1
2023-01-20 14:23 | R:/30129Wilcox/TDS Basecase/2324/01 Base/W02R12.ribd22 | base | 12 | 1 | 2700 | Proposed and Standard | PASS | 0 | 0 | 0 | 32.8 | 0 | 40.7 | 121.498 | 550.873 | 344.296 | 1354.27 | 0 | -5314.26 | 0 | 0 | 615.745 | 1056.31 | 2371.31 | 151.515 | 1251.56 | 2370.94 | 179.337 | 0 | 0 | 47.252 | 226.589 | 179.337 | 26.29 | 18.86 | 3.44 | 13.2 | 0 | -34.73 | 0 | 0 | 7.04 | 16.8 | 24.63 | 1.69 | 77.22 | 61.79 | 5.98 | 0.52 | 0.32 | 1.23 | -1.03 | 0 | 0 | 0.7 | 2.45 | 2.36 | 0.18 | 12.71 | 0.057802 | 0.072757 | 0.039315 | 0.20808 | 0 | -0.012716 | 0 | 0 | 0.11293 | 0.10501 | 0.31989 | 0.028294 | 0.93136 | 0.37796 | 121.498 | 550.873 | 344.296 | 1354.27 | -5314.26 | 615.745 | 1056.31 | 2371.31 | 151.515 | 1251.56 | 2370.94 | 179.337 | 0 | 47.252 | 226.589 | 179.337 | 26.29 | 18.86 | 3.44 | 13.2 | -34.73 | 7.04 | 16.8 | 24.63 | 1.69 | 77.22 | 61.79 | 5.98 | 0.52 | 0.32 | 1.23 | -1.03 | 0.7 | 2.45 | 2.36 | 0.18 | 12.71 | 0.057802 | 0.072757 | 0.039315 | 0.20808 | -0.012716 | 0.11293 | 0.10501 | 0.31989 | 0.028294 | 0.93136 | 0.37796 | BEMCmpMgr 2022.2.1 (2324) | CSE19 0.912.0 EXE | CBECC-Res 2022.2.1 (1284) | Natural Gas | 0 | 0 | 0 | 0 |  |  | 121.498 | 550.873 | 344.296 | 1354.27 | 0 | -5314.26 | 0 | 0 | 615.745 | 1056.31 | 2371.31 | 151.515 | 1251.56 | 179.337 | 0 | 0 | 47.252 | 226.589 | 26.29 | 18.86 | 3.44 | 13.2 | 0 | -34.73 | 0 | 0 | 7.04 | 16.8 | 24.63 | 1.69 | 77.22 | 5.98 | 0.52 | 0.32 | 1.23 | -1.03 | 0 | 0 | 0.7 | 2.45 | 2.36 | 0.18 | 12.71 | 0.057802 | 0.072757 | 0.039315 | 0.20808 | 0 | -0.012716 | 0 | 0 | 0.11293 | 0.10501 | 0.31989 | 0.028294 | 0.93136 | 466.287 | 2192.55 | 344.296 | 0 | 2615 | 989.001 | 3267.2 | 327.5 | 10201.8 | 388.148 | 178.777 | 73.4 | 640.325 | 59.05 | 61.15 | 3.44 | 23.36 | 30.38 | 19.59 | 34.51 | 4.16 | 235.64 | 59.05 | 61.15 | 3.44 | 23.36 | 30.38 | 19.59 | 34.51 | 4.16 | 235.64 | 13.28 | 1.89 | 0.32 | 5.8 | 2.88 | 3.32 | 3.26 | 0.46 | 31.21 | 13.28 | 1.89 | 0.32 | 5.8 | 2.88 | 3.32 | 3.26 | 0.46 | 31.21 | 0.17038 | 0.29613 | 0.039315 | 0 | 0.43196 | 0.11771 | 0.42886 | 0.093389 | 1.5777 | 42 | 14.7 | 32.8 | 42 | 14.7 | 32.8 | 40.7 | 40.7 | 36.85 | 24.94 | 36.85 | 24.94 | 36.85 | 24.94 | 69.72 | 77.28 | 2.23 | 5.82 | 2.23 | 5.82 | 2.23 | 5.82 | 2.9 | 18.39 | 1 | 1.4042 | 3.3983 |  |  | 5315.82 | 3.3983 | 0.12 | 0.05 | 2.22 | 0.12 | 0.05 | 2.22 |  |  | 1 | 1 | 44.724 | 37.4408 | 44.724 | 37.4408 | 77.2886 | 91.4827 |  |  | 27.2361 | 86.9796 | 53.4703 | 204.526 | 0 | -170.866 | 0 | 0 | 117.085 | 152.712 | 392.71 | 30.4523 | 894.304 | 1048.67 | 0 | 0 | 276.306 | 1324.98 | 27.2361 | 86.9796 | 53.4703 | 204.526 | -170.866 | 117.085 | 152.712 | 392.71 | 30.4523 | 894.304 | 1048.67 | 0 | 276.306 | 1324.98 | 114.891 | 315.172 | 53.4703 | 0 | 479.082 | 156.597 | 542.438 | 75.7932 | 1737.44 | 2269.69 | 1045.4 | 429.206 | 3744.3
2023-01-20 14:24 | R:/30129Wilcox/TDS Basecase/2324/01 Base/W02R13.ribd22 | base | 13 | 1 | 2700 | Proposed and Standard | PASS | 0 | 0 | 0 | 28.9 | 0 | 39.9 | 1353.14 | 2207.97 | 347.461 | 85.7384 | 0 | -6978.6 | 0 | 0 | 615.745 | 1109.38 | 2371.31 | 151.515 | 1263.65 | 3994.31 | 0 | 114.961 | 0 | 47.252 | 162.213 | 114.961 | 15.17 | 39.02 | 3.47 | 15.91 | 0 | -46.16 | 0 | 0 | 7.01 | 17.24 | 24.52 | 1.67 | 77.85 | 73.57 | 2.09 | 1.66 | 0.32 | 3.81 | -1.39 | 0 | 0 | 0.7 | 2.49 | 2.36 | 0.18 | 12.22 | 0.56879 | 0.19048 | 0.039676 | 0.010055 | 0 | -0.025316 | 0 | 0 | 0.11293 | 0.10896 | 0.31989 | 0.028294 | 1.3538 | 0.809 | 1353.14 | 2207.97 | 347.461 | 85.7384 | -6978.6 | 615.745 | 1109.38 | 2371.31 | 151.515 | 1263.65 | 3994.31 | 0 | 114.961 | 47.252 | 162.213 | 114.961 | 15.17 | 39.02 | 3.47 | 15.91 | -46.16 | 7.01 | 17.24 | 24.52 | 1.67 | 77.85 | 73.57 | 2.09 | 1.66 | 0.32 | 3.81 | -1.39 | 0.7 | 2.49 | 2.36 | 0.18 | 12.22 | 0.56879 | 0.19048 | 0.039676 | 0.010055 | -0.025316 | 0.11293 | 0.10896 | 0.31989 | 0.028294 | 1.3538 | 0.809 | BEMCmpMgr 2022.2.1 (2324) | CSE19 0.912.0 EXE | CBECC-Res 2022.2.1 (1284) | Natural Gas | 0 | 0 | 0 | 0 |  |  | 1353.14 | 2207.97 | 347.461 | 85.7384 | 0 | -6978.6 | 0 | 0 | 615.745 | 1109.38 | 2371.31 | 151.515 | 1263.65 | 0 | 114.961 | 0 | 47.252 | 162.213 | 15.17 | 39.02 | 3.47 | 15.91 | 0 | -46.16 | 0 | 0 | 7.01 | 17.24 | 24.52 | 1.67 | 77.85 | 2.09 | 1.66 | 0.32 | 3.81 | -1.39 | 0 | 0 | 0.7 | 2.49 | 2.36 | 0.18 | 12.22 | 0.56879 | 0.19048 | 0.039676 | 0.010055 | 0 | -0.025316 | 0 | 0 | 0.11293 | 0.10896 | 0.31989 | 0.028294 | 1.3538 | 363.427 | 6345.95 | 347.461 | 0 | 2615 | 989.001 | 3267.2 | 327.5 | 14255.5 | 302.567 | 167.848 | 73.4 | 543.815 | 46.21 | 109.6 | 3.47 | 22 | 30.25 | 19.56 | 34.38 | 3.87 | 269.34 | 46.21 | 109.6 | 3.47 | 22 | 30.25 | 19.56 | 34.38 | 3.87 | 269.34 | 10.36 | 4.58 | 0.32 | 5.44 | 2.88 | 3.32 | 3.26 | 0.46 | 30.62 | 10.36 | 4.58 | 0.32 | 5.44 | 2.88 | 3.32 | 3.26 | 0.46 | 30.62 | 0.14235 | 0.53651 | 0.039676 | 0 | 0.43196 | 0.11771 | 0.42886 | 0.093389 | 1.7905 | 40.6 | 17.1 | 28.9 | 40.6 | 17.1 | 28.9 | 39.9 | 39.9 | 58.52 | 15.05 | 58.52 | 15.05 | 58.52 | 15.05 | 117.11 | 64.17 | 4.15 | 3.73 | 4.15 | 3.73 | 4.15 | 3.73 | 5.45 | 15.25 | 1 | 1.4676 | 4.4029 |  |  | 6980.64 | 4.4029 | 0.16 | 0.07 | 2.11 | 0.16 | 0.07 | 2.11 |  |  | 1 | 1 | 41.1917 | 41.8487 | 41.1917 | 41.8487 | 74.4622 | 102.86 |  |  | 348.386 | 275.969 | 53.9618 | 12.5054 | 0 | -231.438 | 0 | 0 | 117.085 | 160.181 | 392.71 | 30.4523 | 1159.81 | 0 | 672.235 | 0 | 276.306 | 948.541 | 348.386 | 275.969 | 53.9618 | 12.5054 | -231.438 | 117.085 | 160.181 | 392.71 | 30.4523 | 1159.81 | 0 | 672.235 | 276.306 | 948.541 | 91.9702 | 761.285 | 53.9618 | 0 | 479.082 | 156.597 | 542.438 | 75.7932 | 2161.13 | 1769.26 | 981.492 | 429.206 | 3179.96
2023-01-20 14:25 | R:/30129Wilcox/TDS Basecase/2324/01 Base/W02R14.ribd22 | base | 14 | 1 | 2700 | Proposed and Standard | PASS | 0 | 0 | 0 | 29.5 | 0 | 38.6 | 1926.21 | 1534.33 | 340.844 | 85.7396 | 0 | -6294.75 | 0 | 0 | 615.745 | 1083.07 | 2371.31 | 151.515 | 1814.01 | 3887.12 | 0 | 120.022 | 0 | 47.252 | 167.274 | 120.022 | 21.21 | 27.29 | 3.34 | 16.58 | 0 | -43.8 | 0 | 0 | 6.65 | 16.8 | 23.92 | 1.61 | 73.6 | 68.42 | 3.07 | 1.04 | 0.32 | 3.92 | -1.58 | 0 | 0 | 0.71 | 2.45 | 2.37 | 0.18 | 12.48 | 0.76753 | 0.11603 | 0.038921 | 0.010055 | 0 | -0.028585 | 0 | 0 | 0.11293 | 0.10691 | 0.31989 | 0.028294 | 1.472 | 0.93254 | 1926.21 | 1534.33 | 340.844 | 85.7396 | -6294.75 | 615.745 | 1083.07 | 2371.31 | 151.515 | 1814.01 | 3887.12 | 0 | 120.022 | 47.252 | 167.274 | 120.022 | 21.21 | 27.29 | 3.34 | 16.58 | -43.8 | 6.65 | 16.8 | 23.92 | 1.61 | 73.6 | 68.42 | 3.07 | 1.04 | 0.32 | 3.92 | -1.58 | 0.71 | 2.45 | 2.37 | 0.18 | 12.48 | 0.76753 | 0.11603 | 0.038921 | 0.010055 | -0.028585 | 0.11293 | 0.10691 | 0.31989 | 0.028294 | 1.472 | 0.93254 | BEMCmpMgr 2022.2.1 (2324) | CSE19 0.912.0 EXE | CBECC-Res 2022.2.1 (1284) | Natural Gas | 4.0525e-07 | 4.005e-07 | 0 | 0 |  |  | 1926.21 | 1534.33 | 340.844 | 85.7396 | 0 | -6294.75 | 0 | 0 | 615.745 | 1083.07 | 2371.31 | 151.515 | 1814.01 | 0 | 120.022 | 0 | 47.252 | 167.274 | 21.21 | 27.29 | 3.34 | 16.58 | 0 | -43.8 | 0 | 0 | 6.65 | 16.8 | 23.92 | 1.61 | 73.6 | 3.07 | 1.04 | 0.32 | 3.92 | -1.58 | 0 | 0 | 0.71 | 2.45 | 2.37 | 0.18 | 12.48 | 0.76753 | 0.11603 | 0.038921 | 0.010055 | 0 | -0.028585 | 0 | 0 | 0.11293 | 0.10691 | 0.31989 | 0.028294 | 1.472 | 487.841 | 4337.65 | 340.844 | 0 | 2615 | 989.001 | 3267.2 | 327.5 | 12365 | 406.6 | 173.474 | 73.4 | 653.474 | 61.92 | 76.47 | 3.34 | 22.77 | 28.46 | 19.36 | 33.4 | 3.76 | 249.48 | 61.92 | 76.47 | 3.34 | 22.77 | 28.46 | 19.36 | 33.4 | 3.76 | 249.48 | 13.75 | 2.79 | 0.32 | 5.55 | 2.89 | 3.3 | 3.28 | 0.46 | 32.34 | 13.75 | 2.79 | 0.32 | 5.55 | 2.89 | 3.3 | 3.28 | 0.46 | 32.34 | 0.18201 | 0.32682 | 0.038921 | 0 | 0.43196 | 0.11771 | 0.42886 | 0.093389 | 1.6197 | 41.6 | 17.6 | 29.5 | 41.6 | 17.6 | 29.5 | 38.6 | 38.6 | 52.68 | 15.74 | 52.68 | 15.74 | 52.68 | 15.74 | 85.11 | 79.39 | 4.51 | 3.84 | 4.51 | 3.84 | 4.51 | 3.84 | 3.86 | 18.55 | 1 | 1.3745 | 3.4226 |  |  | 6296.59 | 3.4226 | 0.16 | 0.1 | 2.16 | 0.16 | 0.1 | 2.16 |  |  | 1 | 1 | 37.816 | 38.4041 | 37.816 | 38.4041 | 87.4183 | 92.651 |  |  | 510.035 | 173.732 | 53.2583 | 12.5652 | 0 | -262.684 | 0 | 0 | 117.484 | 156.951 | 394.718 | 30.6194 | 1186.68 | 0 | 701.829 | 0 | 276.306 | 978.136 | 510.036 | 173.732 | 53.2583 | 12.5652 | -262.684 | 117.484 | 156.951 | 394.718 | 30.6194 | 1186.68 | 0 | 701.829 | 276.306 | 978.136 | 125.578 | 464.371 | 53.2583 | 0 | 480.792 | 157.518 | 545.321 | 76.2043 | 1903.04 | 2377.59 | 1014.39 | 429.206 | 3821.19
2023-01-20 14:26 | R:/30129Wilcox/TDS Basecase/2324/01 Base/W02R15.ribd22 | base | 15 | 1 | 2700 | Proposed and Standard | PASS | 0 | 0 | 0 | 20.7 | 0 | 32 | 8.094 | 4841.48 | 345.115 | 732.777 | 0 | -9615.69 | 0 | 0 | 615.745 | 1168.94 | 2371.31 | 151.515 | 619.28 | 5927.46 | 11.9496 | 0 | 0 | 47.252 | 59.2016 | 11.9496 | 1.77 | 63.41 | 3.38 | 6.92 | 0 | -66.31 | 0 | 0 | 6.78 | 17.62 | 24.02 | 1.62 | 59.21 | 75.48 | 0.39 | 3.14 | 0.32 | 0.66 | -2.45 | 0 | 0 | 0.71 | 2.53 | 2.37 | 0.18 | 7.85 | 0.0058605 | 0.29896 | 0.039408 | 0.10645 | 0 | -0.052066 | 0 | 0 | 0.11293 | 0.1141 | 0.31989 | 0.028294 | 0.97383 | 0.45068 | 8.094 | 4841.48 | 345.115 | 732.777 | -9615.69 | 615.745 | 1168.94 | 2371.31 | 151.515 | 619.28 | 5927.46 | 11.9496 | 0 | 47.252 | 59.2016 | 11.9496 | 1.77 | 63.41 | 3.38 | 6.92 | -66.31 | 6.78 | 17.62 | 24.02 | 1.62 | 59.21 | 75.48 | 0.39 | 3.14 | 0.32 | 0.66 | -2.45 | 0.71 | 2.53 | 2.37 | 0.18 | 7.85 | 0.0058605 | 0.29896 | 0.039408 | 0.10645 | -0.052066 | 0.11293 | 0.1141 | 0.31989 | 0.028294 | 0.97383 | 0.45068 | BEMCmpMgr 2022.2.1 (2324) | CSE19 0.912.0 EXE | CBECC-Res 2022.2.1 (1284) | Natural Gas | 0 | 0 | 0 | 0 |  |  | 8.094 | 4841.48 | 345.115 | 732.777 | 0 | -9615.69 | 0 | 0 | 615.745 | 1168.94 | 2371.31 | 151.515 | 619.28 | 11.9496 | 0 | 0 | 47.252 | 59.2016 | 1.77 | 63.41 | 3.38 | 6.92 | 0 | -66.31 | 0 | 0 | 6.78 | 17.62 | 24.02 | 1.62 | 59.21 | 0.39 | 3.14 | 0.32 | 0.66 | -2.45 | 0 | 0 | 0.71 | 2.53 | 2.37 | 0.18 | 7.85 | 0.0058605 | 0.29896 | 0.039408 | 0.10645 | 0 | -0.052066 | 0 | 0 | 0.11293 | 0.1141 | 0.31989 | 0.028294 | 0.97383 | 60.8688 | 12682.3 | 345.115 | 0 | 2615 | 989.001 | 3267.2 | 327.5 | 20287 | 50.6793 | 141.633 | 73.4 | 265.712 | 7.8 | 169.83 | 3.38 | 18.64 | 29.13 | 19.39 | 33.62 | 3.77 | 285.56 | 7.8 | 169.83 | 3.38 | 18.64 | 29.13 | 19.39 | 33.62 | 3.77 | 285.56 | 1.72 | 8.06 | 0.32 | 4.53 | 2.89 | 3.3 | 3.28 | 0.46 | 24.56 | 1.72 | 8.06 | 0.32 | 4.53 | 2.89 | 3.3 | 3.28 | 0.46 | 24.56 | 0.034041 | 0.7774 | 0.039408 | 0 | 0.43196 | 0.11771 | 0.42886 | 0.093389 | 1.9228 | 37.8 | 23.3 | 20.7 | 37.8 | 23.3 | 20.7 | 32 | 32 | 73.81 | 1.67 | 73.81 | 1.67 | 73.81 | 1.67 | 173.91 | 25.74 | 4.13 | 0.38 | 4.13 | 0.38 | 4.13 | 0.38 | 8.48 | 6.15 | 1 | 1.3762 | 5.6287 |  |  | 9618.51 | 5.6287 | 0.22 | 0.19 | 1.34 | 0.22 | 0.19 | 1.34 |  |  | 1 | 1 | 31.0232 | 56.8259 | 31.0232 | 56.8259 | 53.9742 | 137.134 |  |  | 2.1117 | 522.169 | 53.9257 | 109.719 | 0 | -407.915 | 0 | 0 | 117.484 | 169.627 | 394.718 | 30.6194 | 992.46 | 69.8755 | 0 | 0 | 276.306 | 346.182 | 2.1117 | 522.169 | 53.9257 | 109.719 | -407.915 | 117.484 | 169.627 | 394.718 | 30.6194 | 992.46 | 69.8755 | 0 | 276.306 | 346.182 | 16.4037 | 1340.5 | 53.9257 | 0 | 480.792 | 157.518 | 545.321 | 76.2043 | 2670.66 | 296.347 | 828.198 | 429.206 | 1553.75
2023-01-20 14:27 | R:/30129Wilcox/TDS Basecase/2324/01 Base/W02R16.ribd22 | base | 16 | 1 | 2700 | Proposed and Standard | PASS | 0 | 0 | 0 | 46.2 | 0 | 53.3 | 255.297 | 289.864 | 345.916 | 1485.42 | 0 | -5137.45 | 0 | 0 | 615.745 | 1011.65 | 2371.31 | 151.515 | 1389.26 | 2376.49 | 377.843 | 0 | 0 | 47.252 | 425.095 | 377.843 | 55.16 | 2.76 | 3.53 | 17.76 | 0 | -33.52 | 0 | 0 | 7.66 | 16.51 | 25.56 | 1.79 | 97.21 | 79.21 | 12.38 | 0.22 | 0.32 | 1.42 | -1.14 | 0 | 0 | 0.71 | 2.39 | 2.37 | 0.18 | 18.85 | 0.082092 | 0.028019 | 0.0395 | 0.24023 | 0 | -0.014932 | 0 | 0 | 0.11293 | 0.10104 | 0.31989 | 0.028294 | 0.93707 | 0.38984 | 255.297 | 289.864 | 345.916 | 1485.42 | -5137.45 | 615.745 | 1011.65 | 2371.31 | 151.515 | 1389.26 | 2376.5 | 377.843 | 0 | 47.252 | 425.095 | 377.843 | 55.16 | 2.76 | 3.53 | 17.76 | -33.52 | 7.66 | 16.51 | 25.56 | 1.79 | 97.21 | 79.21 | 12.38 | 0.22 | 0.32 | 1.42 | -1.14 | 0.71 | 2.39 | 2.37 | 0.18 | 18.85 | 0.082092 | 0.028019 | 0.0395 | 0.24023 | -0.014932 | 0.11293 | 0.10104 | 0.31989 | 0.028294 | 0.93707 | 0.38984 | BEMCmpMgr 2022.2.1 (2324) | CSE19 0.912.0 EXE | CBECC-Res 2022.2.1 (1284) | Natural Gas | -2.1799e-07 | -2.1227e-07 | 0 | 0 |  |  | 255.297 | 289.864 | 345.916 | 1485.42 | 0 | -5137.45 | 0 | 0 | 615.745 | 1011.65 | 2371.31 | 151.515 | 1389.26 | 377.843 | 0 | 0 | 47.252 | 425.095 | 55.16 | 2.76 | 3.53 | 17.76 | 0 | -33.52 | 0 | 0 | 7.66 | 16.51 | 25.56 | 1.79 | 97.21 | 12.38 | 0.22 | 0.32 | 1.42 | -1.14 | 0 | 0 | 0.71 | 2.39 | 2.37 | 0.18 | 18.85 | 0.082092 | 0.028019 | 0.0395 | 0.24023 | 0 | -0.014932 | 0 | 0 | 0.11293 | 0.10104 | 0.31989 | 0.028294 | 0.93707 | 646.848 | 741.137 | 345.916 | 0 | 2615 | 989.001 | 3267.2 | 327.5 | 8932.6 | 539.931 | 200.477 | 73.4 | 813.808 | 82.39 | 7.28 | 3.53 | 26.23 | 31.59 | 19.81 | 35.26 | 4.3 | 210.39 | 82.39 | 7.28 | 3.53 | 26.23 | 31.59 | 19.81 | 35.26 | 4.3 | 210.39 | 18.09 | 0.6 | 0.32 | 6.41 | 2.89 | 3.3 | 3.28 | 0.46 | 35.35 | 18.09 | 0.6 | 0.32 | 6.41 | 2.89 | 3.3 | 3.28 | 0.46 | 35.35 | 0.15327 | 0.089576 | 0.0395 | 0 | 0.43196 | 0.11771 | 0.42886 | 0.093389 | 1.3543 | 66.3 | 15.9 | 46.2 | 66.3 | 15.9 | 46.2 | 53.3 | 53.3 | 27.53 | 51.68 | 27.53 | 51.68 | 27.53 | 51.68 | 19.34 | 100.09 | 2.26 | 12.08 | 2.26 | 12.08 | 2.26 | 12.08 | 1.74 | 23.68 | 1 | 1.4358 | 3.1588 |  |  | 5138.96 | 3.1588 | 0.13 | 0.06 | 3.36 | 0.13 | 0.06 | 3.36 |  |  | 1 | 1 | 53.5302 | 29.9124 | 53.5302 | 29.9124 | 69.195 | 46.7413 |  |  | 49.4755 | 36.2419 | 54.0508 | 236.174 | 0 | -189.729 | 0 | 0 | 117.484 | 146.893 | 394.718 | 30.6194 | 875.927 | 2209.44 | 0 | 0 | 276.306 | 2485.74 | 49.4755 | 36.2419 | 54.0508 | 236.174 | -189.729 | 117.484 | 146.893 | 394.718 | 30.6194 | 875.927 | 2209.44 | 0 | 276.306 | 2485.74 | 136.27 | 99.3243 | 54.0508 | 0 | 480.792 | 157.518 | 545.321 | 76.2043 | 1549.48 | 3157.24 | 1172.29 | 429.206 | 4758.74
2023-01-20 14:28 | R:/30129Wilcox/TDS Basecase/2324/01 Base/W04R01.ribd22 | base | 1 | 1 | 2100 | Proposed and Standard | PASS | 0.43 | 0.4 | 0.3 | 56.6 | 0.2 | 65.7 | 244.867 | 0 | 273.185 | 1680.61 | 0 | -4134.48 | 0 | 0 | 505.557 | 875.634 | 2025.88 | 119.621 | 1590.87 | 2198.66 | 361.467 | 0 | 0 | 43.1492 | 404.616 | 361.467 | 65.86 | 0 | 3.54 | 22.02 | 0 | -33.45 | 0 | 0 | 8.07 | 18.73 | 27.92 | 1.81 | 114.5 | 91.42 | 15.4 | 0 | 0.33 | 1.9 | -1.04 | 0 | 0 | 0.74 | 2.79 | 2.59 | 0.19 | 22.9 | 0.066888 | 0 | 0.031195 | 0.24047 | 0 | -0.004136 | 0 | 0 | 0.092723 | 0.097005 | 0.27357 | 0.022338 | 0.82005 | 0.33855 | 246.593 | 0 | 273.185 | 1643 | -4134.48 | 505.557 | 879.535 | 2025.88 | 119.621 | 1558.89 | 2162.77 | 364.013 | 0 | 43.1492 | 407.163 | 364.013 | 66.79 | 0 | 3.54 | 21.52 | -33.43 | 8.07 | 18.78 | 27.92 | 1.81 | 115 | 91.85 | 15.52 | 0 | 0.33 | 1.85 | -1.04 | 0.74 | 2.79 | 2.59 | 0.19 | 22.97 | 0.068874 | 0 | 0.031195 | 0.22795 | -0.004136 | 0.092723 | 0.097308 | 0.27357 | 0.022338 | 0.80982 | 0.32802 | BEMCmpMgr 2022.2.1 (2324) | CSE19 0.912.0 EXE | CBECC-Res 2022.2.1 (1284) | Natural Gas | -0.010227 | -0.01053 | 0.4 | 0.5 |  |  | 244.867 | 0 | 273.185 | 1680.61 | 0 | -4134.48 | 0 | 0 | 505.557 | 875.634 | 2025.88 | 119.621 | 1590.87 | 361.467 | 0 | 0 | 43.1492 | 404.616 | 65.86 | 0 | 3.54 | 22.02 | 0 | -33.45 | 0 | 0 | 8.07 | 18.73 | 27.92 | 1.81 | 114.5 | 15.4 | 0 | 0.33 | 1.9 | -1.04 | 0 | 0 | 0.74 | 2.79 | 2.59 | 0.19 | 22.9 | 0.066888 | 0 | 0.031195 | 0.24047 | 0 | -0.004136 | 0 | 0 | 0.092723 | 0.097005 | 0.27357 | 0.022338 | 0.82005 | 439.071 | 0 | 273.185 | 0 | 2135 | 930.001 | 2637.81 | 297.5 | 6712.57 | 365.524 | 186.971 | 65.4 | 617.896 | 70.11 | 0 | 3.54 | 31.31 | 32.87 | 23.17 | 36.19 | 4.99 | 202.18 | 70.11 | 0 | 3.54 | 31.31 | 32.87 | 23.17 | 36.19 | 4.99 | 202.18 | 15.93 | 0 | 0.33 | 7.8 | 3.02 | 3.87 | 3.38 | 0.53 | 34.86 | 15.93 | 0 | 0.33 | 7.8 | 3.02 | 3.87 | 3.38 | 0.53 | 34.86 | 0.099265 | 0 | 0.031195 | 0 | 0.35267 | 0.11028 | 0.34625 | 0.084835 | 1.0245 | 87.1 | 16.6 | 56.6 | 87.5 | 16.5 | 56.9 | 65.7 | 65.9 | 29.1 | 62.32 | 28.72 | 63.13 | 29.1 | 62.32 | 9.98 | 94.98 | 2.56 | 15.07 | 2.52 | 15.18 | 2.56 | 15.07 | 1.02 | 23.04 | 1 | 1.2691 | 3.2871 |  |  | 4135.69 | 3.2871 | 0.09 | 0.05 | 3.14 | 0.09 | 0.05 | 3.16 |  |  | 1 | 1 | 44.6563 | 1.2 | 44.6977 | 11.9553 | 43.4408 | 13.4481 |  |  | 42.1788 | 0 | 42.4264 | 245.217 | 0 | -134.761 | 0 | 0 | 96.1326 | 127.693 | 335.62 | 24.0421 | 778.549 | 2113.68 | 0 | 0 | 252.315 | 2365.99 | 43.4918 | 0 | 42.4264 | 239.606 | -134.761 | 96.1326 | 128.252 | 335.62 | 24.0421 | 774.809 | 2128.57 | 0 | 252.315 | 2380.88 | 89.6984 | 0 | 42.4264 | 0 | 391.144 | 146.995 | 437.944 | 68.8504 | 1177.06 | 2137.4 | 1093.31 | 382.427 | 3613.15
2023-01-20 14:29 | R:/30129Wilcox/TDS Basecase/2324/01 Base/W04R02.ribd22 | base | 2 | 1 | 2100 | Proposed and Standard | PASS | 7.49 | 6.1 | 3.4 | 35.3 | 1.6 | 44.5 | 123.887 | 5.1602 | 276.719 | 1367.06 | 0 | -4093.38 | 0 | 0 | 505.557 | 914.636 | 2025.88 | 119.621 | 1245.14 | 1772.82 | 182.873 | 0 | 0 | 43.1492 | 226.022 | 182.873 | 34.14 | 2.03 | 3.55 | 16.37 | 0 | -34.84 | 0 | 0 | 7.45 | 19.25 | 27.09 | 1.71 | 76.75 | 56.09 | 7.83 | 0.01 | 0.33 | 1.56 | -1.05 | 0 | 0 | 0.74 | 2.83 | 2.59 | 0.19 | 15.03 | 0.047218 | 0.001466 | 0.031598 | 0.18102 | 0 | -0.007003 | 0 | 0 | 0.092723 | 0.10112 | 0.27357 | 0.022338 | 0.74404 | 0.2613 | 132.492 | 26.0501 | 276.719 | 1332.14 | -4093.38 | 505.557 | 920.345 | 2025.88 | 119.621 | 1245.43 | 1767.4 | 195.575 | 0 | 43.1492 | 238.724 | 195.575 | 36.59 | 7.43 | 3.55 | 16.01 | -34.84 | 7.45 | 19.32 | 27.09 | 1.71 | 84.31 | 63.58 | 8.37 | 0.04 | 0.33 | 1.53 | -1.05 | 0.74 | 2.84 | 2.59 | 0.19 | 15.58 | 0.049264 | 0.007434 | 0.031598 | 0.17608 | -0.007003 | 0.092723 | 0.10147 | 0.27357 | 0.022338 | 0.74747 | 0.26438 | BEMCmpMgr 2022.2.1 (2324) | CSE19 0.912.0 EXE | CBECC-Res 2022.2.1 (1284) | Natural Gas | 0.0034281 | 0.0030795 | 9 | 11.8 |  |  | 123.887 | 5.1602 | 276.719 | 1367.06 | 0 | -4093.38 | 0 | 0 | 505.557 | 914.636 | 2025.88 | 119.621 | 1245.14 | 182.873 | 0 | 0 | 43.1492 | 226.022 | 34.14 | 2.03 | 3.55 | 16.37 | 0 | -34.84 | 0 | 0 | 7.45 | 19.25 | 27.09 | 1.71 | 76.75 | 7.83 | 0.01 | 0.33 | 1.56 | -1.05 | 0 | 0 | 0.74 | 2.83 | 2.59 | 0.19 | 15.03 | 0.047218 | 0.001466 | 0.031598 | 0.18102 | 0 | -0.007003 | 0 | 0 | 0.092723 | 0.10112 | 0.27357 | 0.022338 | 0.74404 | 416.018 | 150.639 | 276.719 | 0 | 2135 | 930.001 | 2637.81 | 297.5 | 6843.69 | 346.323 | 173.361 | 65.4 | 585.083 | 67.15 | 22.9 | 3.55 | 29.1 | 31.67 | 23.04 | 35.7 | 4.61 | 217.72 | 67.15 | 22.9 | 3.55 | 29.1 | 31.67 | 23.04 | 35.7 | 4.61 | 217.72 | 15.17 | 0.23 | 0.33 | 7.23 | 3.02 | 3.87 | 3.38 | 0.53 | 33.76 | 15.17 | 0.23 | 0.33 | 7.23 | 3.02 | 3.87 | 3.38 | 0.53 | 33.76 | 0.1203 | 0.044634 | 0.031598 | 0 | 0.35267 | 0.11028 | 0.34625 | 0.084835 | 1.0906 | 45.7 | 16 | 35.3 | 51.8 | 16 | 38.7 | 44.5 | 46.1 | 23.63 | 32.46 | 28.78 | 34.8 | 23.63 | 32.46 | 32.09 | 90.61 | 2.1 | 7.63 | 2.11 | 8.16 | 2.1 | 7.63 | 1.29 | 21.67 | 1 | 1.2196 | 2.7441 |  |  | 4094.58 | 2.7441 | 0.09 | 0.04 | 2.05 | 0.09 | 0.04 | 2.12 |  |  | 1 | 1 | 43.8308 | 28.5244 | 43.9245 | 32.4764 | 60.3637 | 52.2744 |  |  | 25.4273 | 1.5063 | 42.9753 | 202.056 | 0 | -135.441 | 0 | 0 | 96.1326 | 133.368 | 335.62 | 24.0421 | 725.686 | 1069.35 | 0 | 0 | 252.315 | 1321.67 | 27.0358 | 5.5415 | 42.9753 | 197.453 | -135.441 | 96.1326 | 134.092 | 335.62 | 24.0421 | 727.451 | 1143.62 | 0 | 252.315 | 1395.94 | 94.4596 | 29.1329 | 42.9753 | 0 | 391.144 | 146.995 | 437.944 | 68.8504 | 1211.5 | 2025.12 | 1013.73 | 382.427 | 3421.28
2023-01-20 14:29 | R:/30129Wilcox/TDS Basecase/2324/01 Base/W04R03.ribd22 | base | 3 | 1 | 2100 | Proposed and Standard | PASS | 2.16 | 2.6 | 1.2 | 34.4 | 1.1 | 42.1 | 912.316 | 0 | 276.719 | 81.0182 | 0 | -4005.76 | 0 | 0 | 505.557 | 917.884 | 2025.88 | 119.621 | 833.233 | 1270.05 | 0 | 118.965 | 0 | 43.1492 | 162.114 | 118.965 | 13.07 | 0 | 3.58 | 20.97 | 0 | -32.53 | 0 | 0 | 7.7 | 19.47 | 27.56 | 1.78 | 61.6 | 37.62 | 1.77 | 0 | 0.33 | 5.05 | -1.06 | 0 | 0 | 0.74 | 2.84 | 2.59 | 0.19 | 12.45 | 0.35132 | 0 | 0.031598 | 0.0095658 | 0 | -0.0083387 | 0 | 0 | 0.092723 | 0.10276 | 0.27357 | 0.022338 | 0.87553 | 0.39248 | 1057.96 | 0 | 276.719 | 81.0182 | -4005.76 | 505.557 | 921.778 | 2025.88 | 119.621 | 982.771 | 1415.7 | 0 | 118.965 | 43.1492 | 162.114 | 118.965 | 15.23 | 0 | 3.58 | 20.97 | -32.54 | 7.7 | 19.52 | 27.56 | 1.78 | 63.8 | 39.78 | 2.1 | 0 | 0.33 | 5.05 | -1.06 | 0.74 | 2.84 | 2.59 | 0.19 | 12.78 | 0.40606 | 0 | 0.031598 | 0.0095658 | -0.0083387 | 0.092723 | 0.10299 | 0.27357 | 0.022338 | 0.9305 | 0.44723 | BEMCmpMgr 2022.2.1 (2324) | CSE19 0.912.0 EXE | CBECC-Res 2022.2.1 (1284) | Natural Gas | 0.054974 | 0.054745 | 3.4 | 5.4 |  |  | 912.316 | 0 | 276.719 | 81.0182 | 0 | -4005.76 | 0 | 0 | 505.557 | 917.884 | 2025.88 | 119.621 | 833.233 | 0 | 118.965 | 0 | 43.1492 | 162.114 | 13.07 | 0 | 3.58 | 20.97 | 0 | -32.53 | 0 | 0 | 7.7 | 19.47 | 27.56 | 1.78 | 61.6 | 1.77 | 0 | 0.33 | 5.05 | -1.06 | 0 | 0 | 0.74 | 2.84 | 2.59 | 0.19 | 12.45 | 0.35132 | 0 | 0.031598 | 0.0095658 | 0 | -0.0083387 | 0 | 0 | 0.092723 | 0.10276 | 0.27357 | 0.022338 | 0.87553 | 307.287 | 0.5276 | 276.719 | 0 | 2135 | 930.001 | 2637.81 | 297.5 | 6584.85 | 255.8 | 173.009 | 65.4 | 494.209 | 49.68 | 0.26 | 3.58 | 29 | 32.26 | 23.13 | 36.03 | 5.1 | 179.04 | 49.68 | 0.26 | 3.58 | 29 | 32.26 | 23.13 | 36.03 | 5.1 | 179.04 | 11.24 | 0 | 0.33 | 7.22 | 3.02 | 3.87 | 3.38 | 0.53 | 29.59 | 11.24 | 0 | 0.33 | 7.22 | 3.02 | 3.87 | 3.38 | 0.53 | 29.59 | 0.1001 | 0.0010358 | 0.031598 | 0 | 0.35267 | 0.11028 | 0.34625 | 0.084835 | 1.0268 | 45.6 | 18.2 | 34.4 | 48.2 | 18.2 | 35.6 | 42.1 | 43.2 | 17.69 | 19.93 | 19.85 | 19.93 | 17.69 | 19.93 | 8.13 | 74.39 | 2.19 | 4.96 | 2.52 | 4.96 | 2.19 | 4.96 | 0.9 | 17.89 | 1 | 1.1958 | 2.5948 |  |  | 4006.94 | 2.5948 | 0.08 | 0.06 | 1.69 | 0.08 | 0.06 | 1.73 |  |  | 1 | 1 | 29.0719 | 29.4815 | 30.3298 | 30.7651 | 50.6939 | 36.881 |  |  | 229.53 | 0 | 42.9753 | 11.837 | 0 | -137.029 | 0 | 0 | 96.1326 | 134.109 | 335.62 | 24.0421 | 737.216 | 0 | 695.649 | 0 | 252.315 | 947.964 | 271.416 | 0 | 42.9753 | 11.837 | -137.029 | 96.1326 | 134.542 | 335.62 | 24.0421 | 779.536 | 0 | 695.649 | 252.315 | 947.964 | 73.3883 | 0.17069 | 42.9753 | 0 | 391.144 | 146.995 | 437.944 | 68.8504 | 1161.47 | 1495.79 | 1011.67 | 382.427 | 2889.89
2023-01-20 14:30 | R:/30129Wilcox/TDS Basecase/2324/01 Base/W04R04.ribd22 | base | 4 | 1 | 2100 | Proposed and Standard | PASS | 4.13 | 3.8 | 2.1 | 32.2 | 1 | 43.9 | 828.581 | 102.953 | 277.42 | 81.0154 | 0 | -4185.16 | 0 | 0 | 505.557 | 948.235 | 2025.88 | 119.621 | 704.099 | 1289.97 | 0 | 111.527 | 0 | 43.1492 | 154.676 | 111.527 | 11.81 | 11.6 | 3.57 | 19.76 | 0 | -36.63 | 0 | 0 | 7.31 | 19.68 | 26.99 | 1.69 | 65.78 | 46.74 | 1.59 | 0.14 | 0.33 | 4.74 | -1.1 | 0 | 0 | 0.74 | 2.87 | 2.59 | 0.19 | 12.09 | 0.33841 | 0.031224 | 0.031678 | 0.0095658 | 0 | -0.01107 | 0 | 0 | 0.092723 | 0.10478 | 0.27357 | 0.022338 | 0.89321 | 0.41088 | 919.096 | 158.97 | 277.42 | 81.0154 | -4185.16 | 505.557 | 953.243 | 2025.88 | 119.621 | 855.64 | 1436.5 | 0 | 111.527 | 43.1492 | 154.676 | 111.527 | 13.13 | 14.41 | 3.57 | 19.76 | -36.68 | 7.31 | 19.74 | 26.99 | 1.69 | 69.92 | 50.87 | 1.78 | 0.2 | 0.33 | 4.74 | -1.1 | 0.74 | 2.88 | 2.59 | 0.19 | 12.35 | 0.37036 | 0.035067 | 0.031678 | 0.0095658 | -0.01107 | 0.092723 | 0.10502 | 0.27357 | 0.022338 | 0.92925 | 0.44667 | BEMCmpMgr 2022.2.1 (2324) | CSE19 0.912.0 EXE | CBECC-Res 2022.2.1 (1284) | Natural Gas | 0.036033 | 0.035788 | 5.9 | 8.1 |  |  | 828.581 | 102.953 | 277.42 | 81.0154 | 0 | -4185.16 | 0 | 0 | 505.557 | 948.235 | 2025.88 | 119.621 | 704.099 | 0 | 111.527 | 0 | 43.1492 | 154.676 | 11.81 | 11.6 | 3.57 | 19.76 | 0 | -36.63 | 0 | 0 | 7.31 | 19.68 | 26.99 | 1.69 | 65.78 | 1.59 | 0.14 | 0.33 | 4.74 | -1.1 | 0 | 0 | 0.74 | 2.87 | 2.59 | 0.19 | 12.09 | 0.33841 | 0.031224 | 0.031678 | 0.0095658 | 0 | -0.01107 | 0 | 0 | 0.092723 | 0.10478 | 0.27357 | 0.022338 | 0.89321 | 237.919 | 687.398 | 277.42 | 0 | 2135 | 930.001 | 2637.81 | 297.5 | 7203.05 | 198.059 | 164.719 | 65.4 | 428.178 | 38.67 | 39.78 | 3.57 | 27.67 | 31.16 | 23.04 | 35.61 | 4.58 | 204.08 | 38.67 | 39.78 | 3.57 | 27.67 | 31.16 | 23.04 | 35.61 | 4.58 | 204.08 | 8.71 | 0.82 | 0.33 | 6.87 | 3.02 | 3.87 | 3.38 | 0.53 | 27.53 | 8.71 | 0.82 | 0.33 | 6.87 | 3.02 | 3.87 | 3.38 | 0.53 | 27.53 | 0.089129 | 0.13644 | 0.031678 | 0 | 0.35267 | 0.11028 | 0.34625 | 0.084835 | 1.1513 | 42.6 | 18 | 32.2 | 46.4 | 17.9 | 34.3 | 43.9 | 44.9 | 28.02 | 18.72 | 32.15 | 18.72 | 28.02 | 18.72 | 46.71 | 62.98 | 2.15 | 4.65 | 2.4 | 4.65 | 2.15 | 4.65 | 1.6 | 15.13 | 1 | 1.2066 | 2.6424 |  |  | 4186.39 | 2.6424 | 0.09 | 0.06 | 1.63 | 0.09 | 0.05 | 1.67 |  |  | 1 | 1 | 21.8083 | 22.0697 | 23.733 | 24.0336 | 50.5575 | 48.7907 |  |  | 205.266 | 18.0966 | 43.0841 | 11.8369 | 0 | -142.86 | 0 | 0 | 96.1326 | 138.698 | 335.62 | 24.0421 | 729.916 | 0 | 652.155 | 0 | 252.315 | 904.47 | 230.741 | 26.3545 | 43.0841 | 11.8369 | -142.86 | 96.1326 | 139.265 | 335.62 | 24.0421 | 764.216 | 0 | 652.155 | 252.315 | 904.47 | 58.3419 | 105.739 | 43.0841 | 0 | 391.144 | 146.995 | 437.944 | 68.8504 | 1252.1 | 1158.15 | 963.192 | 382.427 | 2503.77
2023-01-20 14:31 | R:/30129Wilcox/TDS Basecase/2324/01 Base/W04R05.ribd22 | base | 5 | 1 | 2100 | Proposed and Standard | PASS | 3.04 | 3.9 | 1.7 | 32.9 | 2.4 | 35.6 | 50.7129 | 0 | 275.223 | 1309.41 | 0 | -3992.33 | 0 | 0 | 505.557 | 913.322 | 2025.88 | 119.621 | 1207.4 | 1635.35 | 74.862 | 0 | 0 | 43.1492 | 118.011 | 74.862 | 13.91 | 0 | 3.57 | 16.66 | 0 | -33.36 | 0 | 0 | 7.92 | 19.24 | 27.81 | 1.81 | 57.56 | 34.14 | 3.21 | 0 | 0.33 | 1.48 | -1.21 | 0 | 0 | 0.74 | 2.83 | 2.59 | 0.19 | 10.16 | 0.02225 | 0 | 0.031427 | 0.16692 | 0 | -0.01682 | 0 | 0 | 0.092723 | 0.10179 | 0.27357 | 0.022338 | 0.69419 | 0.22059 | 61.8382 | 0 | 275.223 | 1290.69 | -3992.33 | 505.557 | 918.206 | 2025.88 | 119.621 | 1204.69 | 1627.75 | 91.285 | 0 | 43.1492 | 134.434 | 91.285 | 17.19 | 0 | 3.57 | 16.42 | -33.35 | 7.92 | 19.29 | 27.81 | 1.81 | 60.66 | 37.18 | 3.92 | 0 | 0.33 | 1.46 | -1.21 | 0.74 | 2.83 | 2.59 | 0.19 | 10.85 | 0.033071 | 0 | 0.031427 | 0.15383 | -0.01682 | 0.092723 | 0.10178 | 0.27357 | 0.022338 | 0.69191 | 0.21833 | BEMCmpMgr 2022.2.1 (2324) | CSE19 0.912.0 EXE | CBECC-Res 2022.2.1 (1284) | Natural Gas | -0.0022747 | -0.0022658 | 5.1 | 8.2 |  |  | 50.7129 | 0 | 275.223 | 1309.41 | 0 | -3992.33 | 0 | 0 | 505.557 | 913.322 | 2025.88 | 119.621 | 1207.4 | 74.862 | 0 | 0 | 43.1492 | 118.011 | 13.91 | 0 | 3.57 | 16.66 | 0 | -33.36 | 0 | 0 | 7.92 | 19.24 | 27.81 | 1.81 | 57.56 | 3.21 | 0 | 0.33 | 1.48 | -1.21 | 0 | 0 | 0.74 | 2.83 | 2.59 | 0.19 | 10.16 | 0.02225 | 0 | 0.031427 | 0.16692 | 0 | -0.01682 | 0 | 0 | 0.092723 | 0.10179 | 0.27357 | 0.022338 | 0.69419 | 279.591 | 0.3305 | 275.223 | 0 | 2135 | 930.001 | 2637.81 | 297.5 | 6555.46 | 232.761 | 173.049 | 65.4 | 471.21 | 45.13 | 0.05 | 3.57 | 29 | 32.75 | 23.18 | 36.21 | 5.26 | 175.15 | 45.13 | 0.05 | 3.57 | 29 | 32.75 | 23.18 | 36.21 | 5.26 | 175.15 | 10.22 | 0 | 0.33 | 7.22 | 3.02 | 3.87 | 3.38 | 0.53 | 28.57 | 10.22 | 0 | 0.33 | 7.22 | 3.02 | 3.87 | 3.38 | 0.53 | 28.57 | 0.091956 | 0.00045358 | 0.031427 | 0 | 0.35267 | 0.11028 | 0.34625 | 0.084835 | 1.0179 | 43.9 | 19 | 32.9 | 47.8 | 19.1 | 34.6 | 35.6 | 38 | 20.96 | 13.18 | 20.94 | 16.24 | 20.96 | 13.18 | 7.65 | 70.1 | 1.9 | 3.12 | 1.9 | 3.81 | 1.9 | 3.12 | 0.84 | 16.93 | 1 | 1.1894 | 2.4146 |  |  | 3993.5 | 2.4146 | 0.1 | 0.05 | 1.37 | 0.1 | 0.05 | 1.47 |  |  | 1 | 1 | 42.0126 | 29.6089 | 42.0111 | 31.7369 | 54.5785 | 38.3226 |  |  | 11.2365 | 0 | 42.7429 | 191.51 | 0 | -156.061 | 0 | 0 | 96.1326 | 133.412 | 335.62 | 24.0421 | 678.635 | 437.755 | 0 | 0 | 252.315 | 690.071 | 14.6213 | 0 | 42.7429 | 188.549 | -156.061 | 96.1326 | 133.913 | 335.62 | 24.0421 | 679.56 | 533.789 | 0 | 252.315 | 786.104 | 66.5354 | 0.085436 | 42.7429 | 0 | 391.144 | 146.995 | 437.944 | 68.8504 | 1154.3 | 1361.07 | 1011.91 | 382.427 | 2755.4
2023-01-20 14:32 | R:/30129Wilcox/TDS Basecase/2324/01 Base/W04R06.ribd22 | base | 6 | 1 | 2100 | Proposed and Standard | PASS | 2.12 | 3.5 | 1.4 | 29.7 | 1.8 | 36.8 | 17.4901 | 57.5689 | 280.199 | 1009.8 | 0 | -4078.16 | 0 | 0 | 505.557 | 956.548 | 2025.88 | 119.621 | 894.509 | 1365.06 | 25.8172 | 0 | 0 | 43.1492 | 68.9664 | 25.8172 | 4.88 | 4.36 | 3.6 | 12.32 | 0 | -35.71 | 0 | 0 | 7.5 | 19.84 | 27.25 | 1.73 | 45.77 | 25.16 | 1.09 | 0.06 | 0.34 | 1.14 | -1.3 | 0 | 0 | 0.75 | 2.86 | 2.61 | 0.19 | 7.74 | 0.0086019 | 0.013796 | 0.031996 | 0.11721 | 0 | -0.018044 | 0 | 0 | 0.092723 | 0.10572 | 0.27357 | 0.022338 | 0.64791 | 0.17161 | 23.6549 | 73.6744 | 280.199 | 996.135 | -4078.16 | 505.557 | 960.446 | 2025.88 | 119.621 | 907.014 | 1373.66 | 34.917 | 0 | 43.1492 | 78.0662 | 34.917 | 6.62 | 4.96 | 3.6 | 12.1 | -35.71 | 7.5 | 19.89 | 27.25 | 1.73 | 47.94 | 27.28 | 1.48 | 0.08 | 0.34 | 1.12 | -1.3 | 0.75 | 2.86 | 2.61 | 0.19 | 8.13 | 0.01239 | 0.014366 | 0.031996 | 0.11561 | -0.018044 | 0.092723 | 0.10572 | 0.27357 | 0.022338 | 0.65067 | 0.17436 | BEMCmpMgr 2022.2.1 (2324) | CSE19 0.912.0 EXE | CBECC-Res 2022.2.1 (1284) | Natural Gas | 0.0027555 | 0.0027593 | 4.5 | 7.8 |  |  | 17.4901 | 57.5689 | 280.199 | 1009.8 | 0 | -4078.16 | 0 | 0 | 505.557 | 956.548 | 2025.88 | 119.621 | 894.509 | 25.8172 | 0 | 0 | 43.1492 | 68.9664 | 4.88 | 4.36 | 3.6 | 12.32 | 0 | -35.71 | 0 | 0 | 7.5 | 19.84 | 27.25 | 1.73 | 45.77 | 1.09 | 0.06 | 0.34 | 1.14 | -1.3 | 0 | 0 | 0.75 | 2.86 | 2.61 | 0.19 | 7.74 | 0.0086019 | 0.013796 | 0.031996 | 0.11721 | 0 | -0.018044 | 0 | 0 | 0.092723 | 0.10572 | 0.27357 | 0.022338 | 0.64791 | 83.9239 | 327.045 | 280.199 | 0 | 2135 | 930.001 | 2637.81 | 297.5 | 6691.48 | 69.8627 | 159.68 | 65.4 | 294.943 | 13.77 | 15.31 | 3.6 | 26.83 | 31.29 | 23.04 | 35.57 | 4.75 | 154.16 | 13.77 | 15.31 | 3.6 | 26.83 | 31.29 | 23.04 | 35.57 | 4.75 | 154.16 | 3.04 | 0.32 | 0.34 | 6.57 | 3.03 | 3.83 | 3.4 | 0.53 | 21.06 | 3.04 | 0.32 | 0.34 | 6.57 | 3.03 | 3.83 | 3.4 | 0.53 | 21.06 | 0.038361 | 0.052392 | 0.031996 | 0 | 0.35267 | 0.11028 | 0.34625 | 0.084835 | 1.0168 | 42.3 | 23.2 | 29.7 | 45.8 | 23.2 | 31.1 | 36.8 | 38.6 | 20.53 | 4.63 | 21 | 6.28 | 20.53 | 4.63 | 20.13 | 39.38 | 1.57 | 1.06 | 1.58 | 1.44 | 1.57 | 1.06 | 0.83 | 9.44 | 1 | 1.0885 | 2.4166 |  |  | 4079.35 | 2.4166 | 0.11 | 0.06 | 1.04 | 0.11 | 0.06 | 1.09 |  |  | 1 | 1 | 31.9352 | 30.7144 | 31.9347 | 32.8003 | 38.5498 | 43.2027 |  |  | 4.1832 | 7.4219 | 43.7823 | 147.668 | 0 | -168.725 | 0 | 0 | 96.4604 | 140.956 | 337.331 | 24.1741 | 633.252 | 150.966 | 0 | 0 | 252.315 | 403.281 | 5.6896 | 10.6805 | 43.7823 | 145.321 | -168.725 | 96.4604 | 141.347 | 337.331 | 24.1741 | 636.061 | 204.177 | 0 | 252.315 | 456.492 | 22.2921 | 41.9429 | 43.7823 | 0 | 392.539 | 147.863 | 440.272 | 69.2238 | 1157.92 | 408.522 | 933.73 | 382.427 | 1724.68
2023-01-20 14:33 | R:/30129Wilcox/TDS Basecase/2324/01 Base/W04R07.ribd22 | base | 7 | 1 | 2100 | Proposed and Standard | PASS | 1.54 | 3.1 | 1.1 | 29.4 | 1.5 | 35.6 | 9.9013 | 51.0568 | 279.635 | 989.035 | 0 | -4077.97 | 0 | 0 | 505.557 | 961.327 | 2025.88 | 119.621 | 864.05 | 1329.63 | 14.6148 | 0 | 0 | 43.1492 | 57.764 | 14.6148 | 2.77 | 1.98 | 3.6 | 12.27 | 0 | -34.71 | 0 | 0 | 7.68 | 19.77 | 27.43 | 1.77 | 42.56 | 20.62 | 0.62 | 0.05 | 0.34 | 1.11 | -1.38 | 0 | 0 | 0.74 | 2.86 | 2.6 | 0.19 | 7.13 | 0.0026014 | 0.013747 | 0.031931 | 0.11138 | 0 | -0.025059 | 0 | 0 | 0.092723 | 0.10698 | 0.27357 | 0.022338 | 0.63021 | 0.15966 | 14.4123 | 78.1146 | 279.635 | 977.589 | -4077.97 | 505.557 | 964.666 | 2025.88 | 119.621 | 887.512 | 1349.75 | 21.2733 | 0 | 43.1492 | 64.4226 | 21.2733 | 4.05 | 2.44 | 3.6 | 12.07 | -34.72 | 7.68 | 19.81 | 27.43 | 1.77 | 44.13 | 22.16 | 0.9 | 0.08 | 0.34 | 1.09 | -1.38 | 0.74 | 2.87 | 2.6 | 0.19 | 7.43 | 0.0049185 | 0.013462 | 0.031931 | 0.1114 | -0.025059 | 0.092723 | 0.10684 | 0.27357 | 0.022338 | 0.63211 | 0.16171 | BEMCmpMgr 2022.2.1 (2324) | CSE19 0.912.0 EXE | CBECC-Res 2022.2.1 (1284) | Natural Gas | 0.0019096 | 0.0020506 | 3.6 | 6.9 |  |  | 9.9013 | 51.0568 | 279.635 | 989.035 | 0 | -4077.97 | 0 | 0 | 505.557 | 961.327 | 2025.88 | 119.621 | 864.05 | 14.6148 | 0 | 0 | 43.1492 | 57.764 | 2.77 | 1.98 | 3.6 | 12.27 | 0 | -34.71 | 0 | 0 | 7.68 | 19.77 | 27.43 | 1.77 | 42.56 | 0.62 | 0.05 | 0.34 | 1.11 | -1.38 | 0 | 0 | 0.74 | 2.86 | 2.6 | 0.19 | 7.13 | 0.0026014 | 0.013747 | 0.031931 | 0.11138 | 0 | -0.025059 | 0 | 0 | 0.092723 | 0.10698 | 0.27357 | 0.022338 | 0.63021 | 55.0157 | 344.973 | 279.635 | 0 | 2135 | 930.001 | 2637.81 | 297.5 | 6679.94 | 45.7963 | 159.26 | 65.4 | 270.456 | 9.07 | 8.96 | 3.6 | 26.82 | 32.27 | 23.13 | 35.9 | 5.11 | 144.86 | 9.07 | 8.96 | 3.6 | 26.82 | 32.27 | 23.13 | 35.9 | 5.11 | 144.86 | 1.99 | 0.35 | 0.34 | 6.55 | 3.03 | 3.83 | 3.39 | 0.53 | 20.01 | 1.99 | 0.35 | 0.34 | 6.55 | 3.03 | 3.83 | 3.39 | 0.53 | 20.01 | 0.021387 | 0.055909 | 0.031931 | 0 | 0.35267 | 0.11028 | 0.34625 | 0.084835 | 1.0033 | 42.6 | 23.9 | 29.4 | 45.7 | 23.9 | 30.5 | 35.6 | 37.1 | 17.98 | 2.64 | 18.31 | 3.85 | 17.98 | 2.64 | 13.35 | 35.1 | 1.52 | 0.6 | 1.54 | 0.87 | 1.52 | 0.6 | 0.8 | 8.43 | 1 | 1.2319 | 2.5869 |  |  | 4079.16 | 2.5869 | 0.11 | 0.07 | 0.95 | 0.11 | 0.07 | 0.99 |  |  | 1 | 1 | 31.0817 | 30.4305 | 31.1263 | 33.7565 | 37.3141 | 43.7269 |  |  | 2.2938 | 6.109 | 43.5664 | 143.209 | 0 | -178.925 | 0 | 0 | 96.2197 | 141.601 | 336.411 | 24.1063 | 614.59 | 85.4602 | 0 | 0 | 252.315 | 337.775 | 3.3822 | 9.7347 | 43.5664 | 141.243 | -178.925 | 96.2197 | 141.901 | 336.411 | 24.1063 | 617.64 | 124.396 | 0 | 252.315 | 376.711 | 14.6485 | 45.3649 | 43.5664 | 0 | 391.512 | 147.435 | 439.033 | 69.02 | 1150.58 | 267.794 | 931.27 | 382.427 | 1581.49
2023-01-20 14:34 | R:/30129Wilcox/TDS Basecase/2324/01 Base/W04R08.ribd22 | base | 8 | 1 | 2100 | Proposed and Standard | PASS | 2.76 | 3 | 1.5 | 23.7 | 1.4 | 33.9 | 7.6661 | 486.152 | 280.731 | 933.492 | 0 | -4596.65 | 0 | 0 | 505.557 | 978.849 | 2025.88 | 119.621 | 741.303 | 1708.04 | 11.3159 | 0 | 0 | 43.1492 | 54.4651 | 11.3159 | 2.14 | 15.45 | 3.56 | 11.09 | 0 | -43.96 | 0 | 0 | 6.99 | 19.69 | 26.55 | 1.63 | 43.14 | 32.24 | 0.48 | 0.52 | 0.34 | 1.06 | -1.47 | 0 | 0 | 0.75 | 2.88 | 2.61 | 0.19 | 7.36 | 0.003236 | 0.065383 | 0.032056 | 0.10885 | 0 | -0.024212 | 0 | 0 | 0.092723 | 0.10732 | 0.27357 | 0.022338 | 0.68126 | 0.20953 | 11.9621 | 576.37 | 280.731 | 916.187 | -4596.65 | 505.557 | 982.963 | 2025.88 | 119.621 | 822.627 | 1785.25 | 17.6573 | 0 | 43.1492 | 60.8065 | 17.6573 | 3.35 | 17.24 | 3.56 | 10.85 | -44.02 | 6.99 | 19.74 | 26.55 | 1.63 | 45.89 | 35 | 0.75 | 0.59 | 0.34 | 1.03 | -1.47 | 0.75 | 2.89 | 2.61 | 0.19 | 7.68 | 0.0056084 | 0.06752 | 0.032056 | 0.10742 | -0.024212 | 0.092723 | 0.1072 | 0.27357 | 0.022338 | 0.68422 | 0.2126 | BEMCmpMgr 2022.2.1 (2324) | CSE19 0.912.0 EXE | CBECC-Res 2022.2.1 (1284) | Natural Gas | 0.0029624 | 0.0030778 | 6 | 7.9 |  |  | 7.6661 | 486.152 | 280.731 | 933.492 | 0 | -4596.65 | 0 | 0 | 505.557 | 978.849 | 2025.88 | 119.621 | 741.303 | 11.3159 | 0 | 0 | 43.1492 | 54.4651 | 2.14 | 15.45 | 3.56 | 11.09 | 0 | -43.96 | 0 | 0 | 6.99 | 19.69 | 26.55 | 1.63 | 43.14 | 0.48 | 0.52 | 0.34 | 1.06 | -1.47 | 0 | 0 | 0.75 | 2.88 | 2.61 | 0.19 | 7.36 | 0.003236 | 0.065383 | 0.032056 | 0.10885 | 0 | -0.024212 | 0 | 0 | 0.092723 | 0.10732 | 0.27357 | 0.022338 | 0.68126 | 70.5691 | 1874.75 | 280.731 | 0 | 2135 | 930.001 | 2637.81 | 297.5 | 8226.37 | 58.7452 | 155.248 | 65.4 | 279.393 | 11.59 | 49.56 | 3.56 | 26.11 | 29.32 | 22.85 | 34.72 | 4.21 | 181.92 | 11.59 | 49.56 | 3.56 | 26.11 | 29.32 | 22.85 | 34.72 | 4.21 | 181.92 | 2.57 | 1.66 | 0.34 | 6.38 | 3.03 | 3.83 | 3.4 | 0.53 | 21.74 | 2.57 | 1.66 | 0.34 | 6.38 | 3.03 | 3.83 | 3.4 | 0.53 | 21.74 | 0.032516 | 0.20173 | 0.032056 | 0 | 0.35267 | 0.11028 | 0.34625 | 0.084835 | 1.1603 | 35.5 | 24.2 | 23.7 | 38.5 | 24.2 | 25.2 | 33.9 | 35.3 | 30.21 | 2.03 | 31.82 | 3.18 | 30.21 | 2.03 | 54.14 | 36.68 | 1.93 | 0.47 | 1.98 | 0.73 | 1.93 | 0.47 | 2.15 | 8.8 | 1 | 1.1969 | 2.8127 |  |  | 4597.99 | 2.8127 | 0.12 | 0.07 | 0.98 | 0.12 | 0.07 | 1.02 |  |  | 1 | 1 | 28.3195 | 24.9614 | 28.2095 | 27.8938 | 43.4899 | 59.9406 |  |  | 1.8942 | 66.9632 | 43.8653 | 136.525 | 0 | -189.924 | 0 | 0 | 96.4604 | 144.137 | 337.331 | 24.1741 | 661.426 | 66.1694 | 0 | 0 | 252.315 | 318.485 | 2.9881 | 76.4422 | 43.8653 | 133.371 | -189.924 | 96.4604 | 144.479 | 337.331 | 24.1741 | 669.187 | 103.251 | 0 | 252.315 | 355.566 | 18.8829 | 215.244 | 43.8653 | 0 | 392.539 | 147.863 | 440.272 | 69.2238 | 1327.89 | 343.513 | 907.811 | 382.427 | 1633.75
2023-01-20 14:35 | R:/30129Wilcox/TDS Basecase/2324/01 Base/W04R09.ribd22 | base | 9 | 1 | 2100 | Proposed and Standard | PASS | 3.39 | 3.5 | 1.8 | 25.6 | 1.8 | 34.5 | 17.2118 | 443.311 | 279.34 | 969.892 | 0 | -4565.1 | 0 | 0 | 505.557 | 970.053 | 2025.88 | 119.621 | 765.768 | 1709.75 | 25.4137 | 0 | 0 | 43.1492 | 68.563 | 25.4137 | 4.79 | 15.11 | 3.54 | 11.58 | 0 | -41.7 | 0 | 0 | 7.03 | 19.61 | 26.51 | 1.63 | 48.1 | 35.02 | 1.07 | 0.49 | 0.34 | 1.1 | -1.44 | 0 | 0 | 0.75 | 2.87 | 2.61 | 0.19 | 7.98 | 0.0085447 | 0.073448 | 0.031897 | 0.11239 | 0 | -0.02057 | 0 | 0 | 0.092723 | 0.10672 | 0.27357 | 0.022338 | 0.70106 | 0.22628 | 22.6516 | 545.235 | 279.34 | 951.781 | -4565.1 | 505.557 | 974.535 | 2025.88 | 119.621 | 859.502 | 1799.01 | 33.4457 | 0 | 43.1492 | 76.595 | 33.4457 | 6.32 | 17.17 | 3.54 | 11.38 | -41.76 | 7.03 | 19.67 | 26.51 | 1.63 | 51.49 | 38.41 | 1.42 | 0.58 | 0.34 | 1.08 | -1.44 | 0.75 | 2.88 | 2.61 | 0.19 | 8.41 | 0.011466 | 0.076894 | 0.031897 | 0.10845 | -0.02057 | 0.092723 | 0.10671 | 0.27357 | 0.022338 | 0.70348 | 0.22871 | BEMCmpMgr 2022.2.1 (2324) | CSE19 0.912.0 EXE | CBECC-Res 2022.2.1 (1284) | Natural Gas | 0.0024208 | 0.0024293 | 6.6 | 8.8 |  |  | 17.2118 | 443.311 | 279.34 | 969.892 | 0 | -4565.1 | 0 | 0 | 505.557 | 970.053 | 2025.88 | 119.621 | 765.768 | 25.4137 | 0 | 0 | 43.1492 | 68.563 | 4.79 | 15.11 | 3.54 | 11.58 | 0 | -41.7 | 0 | 0 | 7.03 | 19.61 | 26.51 | 1.63 | 48.1 | 1.07 | 0.49 | 0.34 | 1.1 | -1.44 | 0 | 0 | 0.75 | 2.87 | 2.61 | 0.19 | 7.98 | 0.0085447 | 0.073448 | 0.031897 | 0.11239 | 0 | -0.02057 | 0 | 0 | 0.092723 | 0.10672 | 0.27357 | 0.022338 | 0.70106 | 108.278 | 1723.49 | 279.34 | 0 | 2135 | 930.001 | 2637.81 | 297.5 | 8111.42 | 90.1632 | 156.542 | 65.4 | 312.105 | 17.72 | 49.05 | 3.54 | 26.34 | 29.49 | 22.85 | 34.75 | 4.2 | 187.94 | 17.72 | 49.05 | 3.54 | 26.34 | 29.49 | 22.85 | 34.75 | 4.2 | 187.94 | 3.93 | 1.65 | 0.34 | 6.44 | 3.03 | 3.83 | 3.4 | 0.53 | 23.15 | 3.93 | 1.65 | 0.34 | 6.44 | 3.03 | 3.83 | 3.4 | 0.53 | 23.15 | 0.044708 | 0.22224 | 0.031897 | 0 | 0.35267 | 0.11028 | 0.34625 | 0.084835 | 1.1929 | 36.2 | 22.2 | 25.6 | 39.7 | 22.2 | 27.4 | 34.5 | 36.3 | 30.47 | 4.55 | 32.41 | 6 | 30.47 | 4.55 | 54.13 | 42.52 | 1.96 | 1.04 | 2.04 | 1.38 | 1.96 | 1.04 | 2.21 | 10.15 | 1 | 1.1247 | 2.6768 |  |  | 4566.44 | 2.6768 | 0.12 | 0.06 | 1.07 | 0.12 | 0.06 | 1.13 |  |  | 1 | 1 | 29.0725 | 25.8408 | 29.0708 | 28.2499 | 44.8103 | 62.1579 |  |  | 4.1587 | 63.6803 | 43.6479 | 142.299 | 0 | -186.391 | 0 | 0 | 96.4604 | 142.823 | 337.331 | 24.1741 | 668.184 | 148.607 | 0 | 0 | 252.315 | 400.922 | 5.5044 | 74.7621 | 43.6479 | 139.451 | -186.391 | 96.4604 | 143.239 | 337.331 | 24.1741 | 678.179 | 195.574 | 0 | 252.315 | 447.889 | 28.3697 | 213.236 | 43.6479 | 0 | 392.539 | 147.863 | 440.272 | 69.2238 | 1335.15 | 527.23 | 915.38 | 382.427 | 1825.04
2023-01-20 14:35 | R:/30129Wilcox/TDS Basecase/2324/01 Base/W04R10.ribd22 | base | 10 | 1 | 2100 | Proposed and Standard | PASS | 3.78 | 3.4 | 1.8 | 26.2 | 2.1 | 35.3 | 29.8511 | 721.281 | 278.413 | 988.606 | 0 | -4873.24 | 0 | 0 | 505.557 | 971.033 | 2025.88 | 119.621 | 767.001 | 2018.15 | 44.0777 | 0 | 0 | 43.1492 | 87.227 | 44.0777 | 8.33 | 17.96 | 3.52 | 11.79 | 0 | -43.44 | 0 | 0 | 7.21 | 19.69 | 26.65 | 1.68 | 53.39 | 41.6 | 1.87 | 0.73 | 0.34 | 1.13 | -1.56 | 0 | 0 | 0.75 | 2.87 | 2.61 | 0.19 | 8.93 | 0.013529 | 0.087364 | 0.031792 | 0.12391 | 0 | -0.023586 | 0 | 0 | 0.092723 | 0.1059 | 0.27357 | 0.022338 | 0.72754 | 0.25659 | 36.8906 | 839.058 | 278.413 | 970.842 | -4873.24 | 505.557 | 975.301 | 2025.88 | 119.621 | 878.322 | 2125.2 | 54.4722 | 0 | 43.1492 | 97.6214 | 54.4722 | 10.31 | 20 | 3.52 | 11.55 | -43.53 | 7.21 | 19.74 | 26.65 | 1.68 | 57.13 | 45.38 | 2.31 | 0.82 | 0.34 | 1.11 | -1.56 | 0.75 | 2.88 | 2.61 | 0.19 | 9.45 | 0.017357 | 0.089331 | 0.031792 | 0.12466 | -0.023586 | 0.092723 | 0.10591 | 0.27357 | 0.022338 | 0.73409 | 0.26314 | BEMCmpMgr 2022.2.1 (2324) | CSE19 0.912.0 EXE | CBECC-Res 2022.2.1 (1284) | Natural Gas | 0.0065563 | 0.0065421 | 6.5 | 8.3 |  |  | 29.8511 | 721.281 | 278.413 | 988.606 | 0 | -4873.24 | 0 | 0 | 505.557 | 971.033 | 2025.88 | 119.621 | 767.001 | 44.0777 | 0 | 0 | 43.1492 | 87.227 | 8.33 | 17.96 | 3.52 | 11.79 | 0 | -43.44 | 0 | 0 | 7.21 | 19.69 | 26.65 | 1.68 | 53.39 | 1.87 | 0.73 | 0.34 | 1.13 | -1.56 | 0 | 0 | 0.75 | 2.87 | 2.61 | 0.19 | 8.93 | 0.013529 | 0.087364 | 0.031792 | 0.12391 | 0 | -0.023586 | 0 | 0 | 0.092723 | 0.1059 | 0.27357 | 0.022338 | 0.72754 | 150.687 | 2534.3 | 278.413 | 0 | 2135 | 930.001 | 2637.81 | 297.5 | 8963.71 | 125.482 | 156.053 | 65.4 | 346.935 | 24.68 | 56.75 | 3.52 | 26.31 | 30.37 | 22.86 | 34.97 | 4.59 | 204.05 | 24.68 | 56.75 | 3.52 | 26.31 | 30.37 | 22.86 | 34.97 | 4.59 | 204.05 | 5.47 | 2.27 | 0.34 | 6.42 | 3.03 | 3.83 | 3.4 | 0.53 | 25.29 | 5.47 | 2.27 | 0.34 | 6.42 | 3.03 | 3.83 | 3.4 | 0.53 | 25.29 | 0.05967 | 0.24584 | 0.031792 | 0 | 0.35267 | 0.11028 | 0.34625 | 0.084835 | 1.2313 | 37.4 | 21.3 | 26.2 | 40.8 | 21.3 | 28 | 35.3 | 37.4 | 33.69 | 7.91 | 35.59 | 9.79 | 33.69 | 7.91 | 62.4 | 48.86 | 2.26 | 1.81 | 2.34 | 2.24 | 2.26 | 1.81 | 2.92 | 11.58 | 1 | 1.1664 | 2.8578 |  |  | 4874.67 | 2.8578 | 0.13 | 0.07 | 1.2 | 0.13 | 0.07 | 1.27 |  |  | 1 | 1 | 30.7023 | 27.9984 | 30.6602 | 30.4564 | 47.7975 | 68.8946 |  |  | 7.205 | 94.7303 | 43.5032 | 145.972 | 0 | -201.402 | 0 | 0 | 96.4604 | 142.695 | 337.331 | 24.1741 | 690.669 | 257.745 | 0 | 0 | 252.315 | 510.06 | 8.9206 | 105.494 | 43.5032 | 142.999 | -201.402 | 96.4604 | 143.067 | 337.331 | 24.1741 | 700.547 | 318.526 | 0 | 252.315 | 570.841 | 39.8413 | 294.178 | 43.5032 | 0 | 392.539 | 147.863 | 440.272 | 69.2238 | 1427.42 | 733.758 | 912.519 | 382.427 | 2028.7
2023-01-20 14:36 | R:/30129Wilcox/TDS Basecase/2324/01 Base/W04R11.ribd22 | base | 11 | 1 | 2100 | Proposed and Standard | PASS | 5.2 | 2.9 | 1.9 | 31.1 | 1.8 | 40.7 | 101.986 | 1052.63 | 277.42 | 1172.65 | 0 | -5292.55 | 0 | 0 | 505.557 | 958.866 | 2025.88 | 119.621 | 922.061 | 2604.68 | 150.558 | 0 | 0 | 43.1492 | 193.707 | 150.558 | 28.26 | 27.44 | 3.57 | 14.47 | 0 | -44.74 | 0 | 0 | 7.4 | 19.77 | 27.08 | 1.72 | 84.97 | 73.74 | 6.45 | 1.11 | 0.33 | 1.39 | -1.38 | 0 | 0 | 0.74 | 2.88 | 2.59 | 0.19 | 14.3 | 0.038986 | 0.10796 | 0.031678 | 0.16687 | 0 | -0.010466 | 0 | 0 | 0.092723 | 0.10321 | 0.27357 | 0.022338 | 0.82686 | 0.34549 | 111.233 | 1197.44 | 277.42 | 1138.18 | -5292.55 | 505.557 | 962.898 | 2025.88 | 119.621 | 1045.69 | 2724.28 | 164.21 | 0 | 43.1492 | 207.359 | 164.21 | 30.85 | 30.43 | 3.57 | 14.09 | -44.81 | 7.4 | 19.82 | 27.08 | 1.72 | 90.15 | 78.94 | 7.04 | 1.22 | 0.33 | 1.34 | -1.38 | 0.74 | 2.88 | 2.59 | 0.19 | 14.95 | 0.041825 | 0.10956 | 0.031678 | 0.15586 | -0.010466 | 0.092723 | 0.10354 | 0.27357 | 0.022338 | 0.82062 | 0.33892 | BEMCmpMgr 2022.2.1 (2324) | CSE19 0.912.0 EXE | CBECC-Res 2022.2.1 (1284) | Natural Gas | -0.0062413 | -0.0065643 | 5.7 | 6.6 |  |  | 101.986 | 1052.63 | 277.42 | 1172.65 | 0 | -5292.55 | 0 | 0 | 505.557 | 958.866 | 2025.88 | 119.621 | 922.061 | 150.558 | 0 | 0 | 43.1492 | 193.707 | 28.26 | 27.44 | 3.57 | 14.47 | 0 | -44.74 | 0 | 0 | 7.4 | 19.77 | 27.08 | 1.72 | 84.97 | 6.45 | 1.11 | 0.33 | 1.39 | -1.38 | 0 | 0 | 0.74 | 2.88 | 2.59 | 0.19 | 14.3 | 0.038986 | 0.10796 | 0.031678 | 0.16687 | 0 | -0.010466 | 0 | 0 | 0.092723 | 0.10321 | 0.27357 | 0.022338 | 0.82686 | 381.457 | 3572.5 | 277.42 | 0 | 2135 | 930.001 | 2637.81 | 297.5 | 10231.7 | 317.582 | 159.187 | 65.4 | 542.169 | 61.98 | 85.22 | 3.57 | 26.86 | 31.65 | 23.06 | 35.79 | 4.9 | 273.03 | 61.98 | 85.22 | 3.57 | 26.86 | 31.65 | 23.06 | 35.79 | 4.9 | 273.03 | 13.94 | 3.45 | 0.33 | 6.64 | 3.02 | 3.87 | 3.38 | 0.53 | 35.16 | 13.94 | 3.45 | 0.33 | 6.64 | 3.02 | 3.87 | 3.38 | 0.53 | 35.16 | 0.11556 | 0.31209 | 0.031678 | 0 | 0.35267 | 0.11028 | 0.34625 | 0.084835 | 1.3534 | 41.5 | 16.4 | 31.1 | 44.4 | 16.4 | 33 | 40.7 | 42.5 | 46.89 | 26.85 | 49.62 | 29.32 | 46.89 | 26.85 | 94.06 | 83.57 | 3 | 6.28 | 3.08 | 6.85 | 3 | 6.28 | 4.48 | 19.88 | 1 | 1.2301 | 3.4811 |  |  | 5294.1 | 3.4811 | 0.12 | 0.06 | 1.94 | 0.12 | 0.06 | 2.03 |  |  | 1 | 1 | 36.7499 | 30.3877 | 36.7482 | 33.7605 | 56.7737 | 77.4797 |  |  | 22.385 | 143.95 | 43.0841 | 179.668 | 0 | -178.76 | 0 | 0 | 96.1326 | 139.336 | 335.62 | 24.0421 | 805.457 | 880.389 | 0 | 0 | 252.315 | 1132.7 | 24.038 | 158.228 | 43.0841 | 173.502 | -178.76 | 96.1326 | 139.785 | 335.62 | 24.0421 | 815.671 | 960.219 | 0 | 252.315 | 1212.53 | 91.04 | 446.866 | 43.0841 | 0 | 391.144 | 146.995 | 437.944 | 68.8504 | 1625.92 | 1857.06 | 930.844 | 382.427 | 3170.33
2023-01-20 14:37 | R:/30129Wilcox/TDS Basecase/2324/01 Base/W04R12.ribd22 | base | 12 | 1 | 2100 | Proposed and Standard | PASS | 5.74 | 4 | 2.4 | 31.8 | 1.6 | 41.3 | 96.7561 | 244.862 | 277.073 | 1212.63 | 0 | -4402.72 | 0 | 0 | 505.557 | 939.093 | 2025.88 | 119.621 | 1018.75 | 1831.33 | 142.817 | 0 | 0 | 43.1492 | 185.966 | 142.817 | 26.85 | 11.86 | 3.56 | 15 | 0 | -36.96 | 0 | 0 | 7.43 | 19.56 | 27.07 | 1.72 | 76.09 | 57.27 | 6.13 | 0.34 | 0.33 | 1.42 | -1.09 | 0 | 0 | 0.74 | 2.86 | 2.59 | 0.19 | 13.51 | 0.045734 | 0.046143 | 0.031639 | 0.18589 | 0 | -0.010535 | 0 | 0 | 0.092723 | 0.10225 | 0.27357 | 0.022338 | 0.78975 | 0.3094 | 104.694 | 335.416 | 277.073 | 1186.96 | -4402.72 | 505.557 | 944.522 | 2025.88 | 119.621 | 1097 | 1904.14 | 154.534 | 0 | 43.1492 | 197.683 | 154.534 | 29.07 | 15.72 | 3.56 | 14.66 | -37.01 | 7.43 | 19.63 | 27.07 | 1.72 | 81.85 | 63.01 | 6.62 | 0.44 | 0.33 | 1.38 | -1.09 | 0.74 | 2.86 | 2.59 | 0.19 | 14.06 | 0.047004 | 0.050981 | 0.031639 | 0.17858 | -0.010535 | 0.092723 | 0.1026 | 0.27357 | 0.022338 | 0.7889 | 0.30821 | BEMCmpMgr 2022.2.1 (2324) | CSE19 0.912.0 EXE | CBECC-Res 2022.2.1 (1284) | Natural Gas | -0.00084585 | -0.0011951 | 7 | 9.1 |  |  | 96.7561 | 244.862 | 277.073 | 1212.63 | 0 | -4402.72 | 0 | 0 | 505.557 | 939.093 | 2025.88 | 119.621 | 1018.75 | 142.817 | 0 | 0 | 43.1492 | 185.966 | 26.85 | 11.86 | 3.56 | 15 | 0 | -36.96 | 0 | 0 | 7.43 | 19.56 | 27.07 | 1.72 | 76.09 | 6.13 | 0.34 | 0.33 | 1.42 | -1.09 | 0 | 0 | 0.74 | 2.86 | 2.59 | 0.19 | 13.51 | 0.045734 | 0.046143 | 0.031639 | 0.18589 | 0 | -0.010535 | 0 | 0 | 0.092723 | 0.10225 | 0.27357 | 0.022338 | 0.78975 | 356.271 | 1468.2 | 277.073 | 0 | 2135 | 930.001 | 2637.81 | 297.5 | 8101.85 | 296.568 | 164.777 | 65.4 | 526.745 | 57.97 | 54.6 | 3.56 | 27.73 | 31.89 | 23.06 | 35.82 | 4.86 | 239.49 | 57.97 | 54.6 | 3.56 | 27.73 | 31.89 | 23.06 | 35.82 | 4.86 | 239.49 | 13.04 | 1.71 | 0.33 | 6.87 | 3.02 | 3.87 | 3.38 | 0.53 | 32.75 | 13.04 | 1.71 | 0.33 | 6.87 | 3.02 | 3.87 | 3.38 | 0.53 | 32.75 | 0.12623 | 0.20453 | 0.031639 | 0 | 0.35267 | 0.11028 | 0.34625 | 0.084835 | 1.2564 | 39.8 | 15.4 | 31.8 | 43.8 | 15.4 | 34.2 | 41.3 | 42.9 | 31.8 | 25.47 | 35.41 | 27.6 | 31.8 | 25.47 | 63.17 | 80.69 | 2.26 | 5.96 | 2.33 | 6.44 | 2.26 | 5.96 | 2.71 | 19.24 | 1 | 1.1634 | 2.8154 |  |  | 4404.01 | 2.8154 | 0.1 | 0.04 | 1.83 | 0.1 | 0.04 | 1.91 |  |  | 1 | 1 | 36.8034 | 25.3186 | 36.7578 | 28.615 | 56.7387 | 65.5586 |  |  | 21.8331 | 43.4695 | 43.0303 | 183.274 | 0 | -141.558 | 0 | 0 | 96.1326 | 136.94 | 335.62 | 24.0421 | 742.784 | 835.12 | 0 | 0 | 252.315 | 1087.43 | 23.2004 | 56.6769 | 43.0303 | 179.125 | -141.558 | 96.1326 | 137.563 | 335.62 | 24.0421 | 753.833 | 903.635 | 0 | 252.315 | 1155.95 | 87.1017 | 220.993 | 43.0303 | 0 | 391.144 | 146.995 | 437.944 | 68.8504 | 1396.06 | 1734.18 | 963.536 | 382.427 | 3080.14
2023-01-20 14:38 | R:/30129Wilcox/TDS Basecase/2324/01 Base/W04R13.ribd22 | base | 13 | 1 | 2100 | Proposed and Standard | PASS | 4.01 | 2.3 | 1.4 | 29.4 | 0.8 | 41.9 | 1011.73 | 1517.64 | 278.413 | 81.0151 | 0 | -5756.61 | 0 | 0 | 505.557 | 985.309 | 2025.88 | 119.621 | 768.558 | 2888.8 | 0 | 103.019 | 0 | 43.1492 | 146.168 | 103.019 | 14.6 | 36.04 | 3.57 | 18.42 | 0 | -48.79 | 0 | 0 | 7.4 | 20.11 | 26.95 | 1.69 | 79.99 | 72.63 | 2.02 | 1.57 | 0.33 | 4.39 | -1.48 | 0 | 0 | 0.74 | 2.91 | 2.59 | 0.19 | 13.26 | 0.42918 | 0.14897 | 0.031792 | 0.0095658 | 0 | -0.020883 | 0 | 0 | 0.092723 | 0.10542 | 0.27357 | 0.022338 | 1.0927 | 0.61951 | 1085.01 | 1685.76 | 278.413 | 81.0151 | -5756.61 | 505.557 | 989.269 | 2025.88 | 119.621 | 1013.91 | 3130.19 | 0 | 103.019 | 43.1492 | 146.168 | 103.019 | 15.61 | 39.04 | 3.57 | 18.42 | -48.94 | 7.4 | 20.15 | 26.95 | 1.69 | 83.89 | 76.64 | 2.16 | 1.68 | 0.33 | 4.39 | -1.48 | 0.74 | 2.91 | 2.59 | 0.19 | 13.51 | 0.45043 | 0.15061 | 0.031792 | 0.0095658 | -0.020883 | 0.092723 | 0.10576 | 0.27357 | 0.022338 | 1.1159 | 0.6424 | BEMCmpMgr 2022.2.1 (2324) | CSE19 0.912.0 EXE | CBECC-Res 2022.2.1 (1284) | Natural Gas | 0.023232 | 0.022891 | 4.6 | 5.2 |  |  | 1011.73 | 1517.64 | 278.413 | 81.0151 | 0 | -5756.61 | 0 | 0 | 505.557 | 985.309 | 2025.88 | 119.621 | 768.558 | 0 | 103.019 | 0 | 43.1492 | 146.168 | 14.6 | 36.04 | 3.57 | 18.42 | 0 | -48.79 | 0 | 0 | 7.4 | 20.11 | 26.95 | 1.69 | 79.99 | 2.02 | 1.57 | 0.33 | 4.39 | -1.48 | 0 | 0 | 0.74 | 2.91 | 2.59 | 0.19 | 13.26 | 0.42918 | 0.14897 | 0.031792 | 0.0095658 | 0 | -0.020883 | 0 | 0 | 0.092723 | 0.10542 | 0.27357 | 0.022338 | 1.0927 | 260.05 | 4735.38 | 278.413 | 0 | 2135 | 930.001 | 2637.81 | 297.5 | 11274.2 | 216.502 | 155.109 | 65.4 | 437.011 | 42.53 | 104.68 | 3.57 | 26.18 | 31.75 | 23.03 | 35.69 | 4.52 | 271.95 | 42.53 | 104.68 | 3.57 | 26.18 | 31.75 | 23.03 | 35.69 | 4.52 | 271.95 | 9.54 | 4.48 | 0.33 | 6.47 | 3.02 | 3.87 | 3.38 | 0.53 | 31.62 | 9.54 | 4.48 | 0.33 | 6.47 | 3.02 | 3.87 | 3.38 | 0.53 | 31.62 | 0.1021 | 0.40439 | 0.031792 | 0 | 0.35267 | 0.11028 | 0.34625 | 0.084835 | 1.4323 | 41 | 18 | 29.4 | 43.3 | 18 | 30.8 | 41.9 | 42.7 | 55.27 | 17.36 | 59.28 | 17.36 | 55.27 | 17.36 | 111.97 | 64.99 | 4.01 | 4.3 | 4.26 | 4.3 | 4.01 | 4.3 | 5.32 | 15.5 | 1 | 1.2106 | 3.6319 |  |  | 5758.3 | 3.6319 | 0.13 | 0.06 | 1.78 | 0.13 | 0.06 | 1.82 |  |  | 1 | 1 | 30.0422 | 30.4716 | 32.6909 | 33.1744 | 54.0875 | 74.6761 |  |  | 260.978 | 203.223 | 43.2384 | 11.8369 | 0 | -190.912 | 0 | 0 | 96.1326 | 143.402 | 335.62 | 24.0421 | 927.56 | 0 | 602.405 | 0 | 252.315 | 854.72 | 279.449 | 217.199 | 43.2384 | 11.8369 | -190.912 | 96.1326 | 143.83 | 335.62 | 24.0421 | 960.435 | 0 | 602.405 | 252.315 | 854.72 | 65.8378 | 579.719 | 43.2384 | 0 | 391.144 | 146.995 | 437.944 | 68.8504 | 1733.73 | 1266 | 906.997 | 382.427 | 2555.42
2023-01-20 14:39 | R:/30129Wilcox/TDS Basecase/2324/01 Base/W04R14.ribd22 | base | 14 | 1 | 2100 | Proposed and Standard | PASS | 5.17 | 3.2 | 2 | 29.6 | 1.4 | 40.2 | 1474.45 | 956.246 | 275.608 | 81.0154 | 0 | -5177.95 | 0 | 0 | 505.557 | 961.461 | 2025.88 | 119.621 | 1221.89 | 2787.32 | 0 | 107.466 | 0 | 43.1492 | 150.615 | 107.466 | 20.68 | 23.17 | 3.47 | 19.17 | 0 | -46.14 | 0 | 0 | 7.02 | 19.53 | 26.28 | 1.63 | 74.81 | 66.49 | 2.96 | 0.92 | 0.33 | 4.51 | -1.67 | 0 | 0 | 0.75 | 2.86 | 2.61 | 0.19 | 13.46 | 0.56317 | 0.085108 | 0.031471 | 0.0095658 | 0 | -0.023513 | 0 | 0 | 0.092723 | 0.10368 | 0.27357 | 0.022338 | 1.1581 | 0.68932 | 1640.99 | 1109 | 275.608 | 81.0154 | -5177.95 | 505.557 | 965.925 | 2025.88 | 119.621 | 1545.65 | 3106.61 | 0 | 107.466 | 43.1492 | 150.615 | 107.466 | 23.1 | 25.92 | 3.47 | 19.17 | -46.3 | 7.02 | 19.58 | 26.28 | 1.63 | 79.87 | 71.66 | 3.32 | 1.01 | 0.33 | 4.51 | -1.67 | 0.75 | 2.86 | 2.61 | 0.19 | 13.91 | 0.63707 | 0.086945 | 0.031471 | 0.0095658 | -0.023513 | 0.092723 | 0.10405 | 0.27357 | 0.022338 | 1.2342 | 0.76505 | BEMCmpMgr 2022.2.1 (2324) | CSE19 0.912.0 EXE | CBECC-Res 2022.2.1 (1284) | Natural Gas | 0.076108 | 0.075736 | 6.3 | 7.2 |  |  | 1474.45 | 956.246 | 275.608 | 81.0154 | 0 | -5177.95 | 0 | 0 | 505.557 | 961.461 | 2025.88 | 119.621 | 1221.89 | 0 | 107.466 | 0 | 43.1492 | 150.615 | 20.68 | 23.17 | 3.47 | 19.17 | 0 | -46.14 | 0 | 0 | 7.02 | 19.53 | 26.28 | 1.63 | 74.81 | 2.96 | 0.92 | 0.33 | 4.51 | -1.67 | 0 | 0 | 0.75 | 2.86 | 2.61 | 0.19 | 13.46 | 0.56317 | 0.085108 | 0.031471 | 0.0095658 | 0 | -0.023513 | 0 | 0 | 0.092723 | 0.10368 | 0.27357 | 0.022338 | 1.1581 | 361.172 | 3107.14 | 275.608 | 0 | 2135 | 930.001 | 2637.81 | 297.5 | 9744.24 | 301.025 | 160.149 | 65.4 | 526.574 | 58.92 | 71.2 | 3.47 | 27.08 | 29.87 | 22.78 | 34.67 | 4.39 | 252.38 | 58.92 | 71.2 | 3.47 | 27.08 | 29.87 | 22.78 | 34.67 | 4.39 | 252.38 | 13.09 | 2.67 | 0.33 | 6.59 | 3.03 | 3.83 | 3.4 | 0.53 | 33.47 | 13.09 | 2.67 | 0.33 | 6.59 | 3.03 | 3.83 | 3.4 | 0.53 | 33.47 | 0.13316 | 0.24015 | 0.031471 | 0 | 0.35267 | 0.11028 | 0.34625 | 0.084835 | 1.2988 | 41.4 | 18.3 | 29.6 | 44.6 | 18.4 | 31.6 | 40.2 | 41.6 | 48.35 | 18.14 | 53.52 | 18.14 | 48.35 | 18.14 | 79.69 | 80.98 | 4.3 | 4.42 | 4.75 | 4.42 | 4.3 | 4.42 | 3.71 | 18.97 | 1 | 1.1307 | 2.8154 |  |  | 5179.47 | 2.8154 | 0.13 | 0.09 | 1.82 | 0.13 | 0.08 | 1.88 |  |  | 1 | 1 | 26.8271 | 27.1909 | 29.8461 | 30.2715 | 62.5791 | 67.991 |  |  | 383.512 | 118.977 | 43.0648 | 11.8937 | 0 | -216.079 | 0 | 0 | 96.4604 | 140.467 | 337.331 | 24.1741 | 939.8 | 0 | 628.406 | 0 | 252.315 | 880.721 | 430.098 | 130.746 | 43.0648 | 11.8937 | -216.079 | 96.4604 | 141.014 | 337.331 | 24.1741 | 998.703 | 0 | 628.406 | 252.315 | 880.721 | 92.1299 | 345.045 | 43.0648 | 0 | 392.539 | 147.863 | 440.272 | 69.2238 | 1530.14 | 1760.25 | 936.469 | 382.427 | 3079.14
2023-01-20 14:40 | R:/30129Wilcox/TDS Basecase/2324/01 Base/W04R15.ribd22 | base | 15 | 1 | 2100 | Proposed and Standard | PASS | 2.78 | 1.4 | 1 | 20.7 | 0.6 | 32.3 | 0.8188 | 3873.55 | 277.42 | 667.069 | 0 | -8136.78 | 0 | 0 | 505.557 | 1039.28 | 2025.88 | 119.621 | 372.411 | 4818.86 | 1.2088 | 0 | 0 | 43.1492 | 44.3581 | 1.2088 | 0.23 | 65.31 | 3.5 | 7.93 | 0 | -72 | 0 | 0 | 7.15 | 20.38 | 26.39 | 1.65 | 60.54 | 76.97 | 0.05 | 3.42 | 0.33 | 0.77 | -2.67 | 0 | 0 | 0.75 | 2.94 | 2.61 | 0.19 | 8.39 | 0.00029985 | 0.26032 | 0.031678 | 0.084566 | 0 | -0.044058 | 0 | 0 | 0.092723 | 0.11077 | 0.27357 | 0.022338 | 0.8322 | 0.37686 | 1.9225 | 4068.51 | 277.42 | 654.35 | -8136.78 | 505.557 | 1041.67 | 2025.88 | 119.621 | 558.149 | 5002.2 | 2.8382 | 0 | 43.1492 | 45.9875 | 2.8382 | 0.54 | 67.91 | 3.5 | 7.8 | -72.13 | 7.15 | 20.41 | 26.39 | 1.65 | 63.22 | 79.75 | 0.12 | 3.51 | 0.33 | 0.76 | -2.67 | 0.75 | 2.95 | 2.61 | 0.19 | 8.55 | 0.0014448 | 0.26128 | 0.031678 | 0.084142 | -0.044058 | 0.092723 | 0.11051 | 0.27357 | 0.022338 | 0.83363 | 0.37855 | BEMCmpMgr 2022.2.1 (2324) | CSE19 0.912.0 EXE | CBECC-Res 2022.2.1 (1284) | Natural Gas | 0.0014272 | 0.0016869 | 4.2 | 3.5 |  |  | 0.8188 | 3873.55 | 277.42 | 667.069 | 0 | -8136.78 | 0 | 0 | 505.557 | 1039.28 | 2025.88 | 119.621 | 372.411 | 1.2088 | 0 | 0 | 43.1492 | 44.3581 | 0.23 | 65.31 | 3.5 | 7.93 | 0 | -72 | 0 | 0 | 7.15 | 20.38 | 26.39 | 1.65 | 60.54 | 0.05 | 3.42 | 0.33 | 0.77 | -2.67 | 0 | 0 | 0.75 | 2.94 | 2.61 | 0.19 | 8.39 | 0.00029985 | 0.26032 | 0.031678 | 0.084566 | 0 | -0.044058 | 0 | 0 | 0.092723 | 0.11077 | 0.27357 | 0.022338 | 0.8322 | 30.1613 | 9887.69 | 277.42 | 0 | 2135 | 930.001 | 2637.81 | 297.5 | 16195.6 | 25.1123 | 131.741 | 65.4 | 222.253 | 4.97 | 168.31 | 3.5 | 22.33 | 30.58 | 22.82 | 34.9 | 4.41 | 291.82 | 4.97 | 168.31 | 3.5 | 22.33 | 30.58 | 22.82 | 34.9 | 4.41 | 291.82 | 1.09 | 8.32 | 0.33 | 5.42 | 3.03 | 3.83 | 3.4 | 0.53 | 25.95 | 1.09 | 8.32 | 0.33 | 5.42 | 3.03 | 3.83 | 3.4 | 0.53 | 25.95 | 0.018213 | 0.6217 | 0.031678 | 0 | 0.35267 | 0.11028 | 0.34625 | 0.084835 | 1.5656 | 38.7 | 24.7 | 20.7 | 40.1 | 24.7 | 21.7 | 32.3 | 32.9 | 76.75 | 0.22 | 79.24 | 0.51 | 76.75 | 0.22 | 172.26 | 26.85 | 4.52 | 0.05 | 4.6 | 0.12 | 4.52 | 0.05 | 8.71 | 6.45 | 1 | 1.1645 | 4.763 |  |  | 8139.17 | 4.763 | 0.19 | 0.16 | 1.11 | 0.19 | 0.16 | 1.13 |  |  | 1 | 1 | 24.5519 | 43.053 | 24.5405 | 46.6577 | 37.8134 | 102.13 |  |  | 0.23206 | 442.193 | 43.348 | 100.067 | 0 | -345.177 | 0 | 0 | 96.4604 | 151.948 | 337.331 | 24.1741 | 850.577 | 7.0687 | 0 | 0 | 252.315 | 259.384 | 0.53922 | 453.996 | 43.348 | 98.5485 | -345.177 | 96.4604 | 152.125 | 337.331 | 24.1741 | 861.346 | 16.5967 | 0 | 252.315 | 268.912 | 8.169 | 1077.14 | 43.348 | 0 | 392.539 | 147.863 | 440.272 | 69.2238 | 2178.56 | 146.844 | 770.355 | 382.427 | 1299.63
2023-01-20 14:41 | R:/30129Wilcox/TDS Basecase/2324/01 Base/W04R16.ribd22 | base | 16 | 1 | 2100 | Proposed and Standard | PASS | 3.56 | 2.9 | 1.7 | 48.4 | 2.3 | 55.3 | 214.4 | 38.3259 | 277.758 | 1434.53 | 0 | -4251.23 | 0 | 0 | 505.557 | 900.587 | 2025.88 | 119.621 | 1265.43 | 1965.01 | 317.315 | 0 | 0 | 43.1492 | 360.464 | 317.315 | 59.22 | 0.53 | 3.64 | 21.56 | 0 | -35.62 | 0 | 0 | 8.09 | 19.29 | 28.09 | 1.82 | 106.62 | 84.95 | 13.36 | 0.04 | 0.34 | 1.78 | -1.21 | 0 | 0 | 0.75 | 2.79 | 2.61 | 0.19 | 20.65 | 0.06673 | 0.0082223 | 0.031717 | 0.20796 | 0 | -0.012356 | 0 | 0 | 0.092723 | 0.098757 | 0.27357 | 0.022338 | 0.78965 | 0.31463 | 228.506 | 100.342 | 277.758 | 1359.54 | -4251.23 | 505.557 | 907.284 | 2025.88 | 119.621 | 1273.27 | 1966.15 | 338.192 | 0 | 43.1492 | 381.341 | 338.192 | 63.35 | 1.31 | 3.64 | 20.21 | -35.64 | 8.09 | 19.37 | 28.09 | 1.82 | 110.24 | 88.51 | 14.25 | 0.11 | 0.34 | 1.68 | -1.21 | 0.75 | 2.8 | 2.61 | 0.19 | 21.52 | 0.07056 | 0.013821 | 0.031717 | 0.2005 | -0.012356 | 0.092723 | 0.099107 | 0.27357 | 0.022338 | 0.79197 | 0.3166 | BEMCmpMgr 2022.2.1 (2324) | CSE19 0.912.0 EXE | CBECC-Res 2022.2.1 (1284) | Natural Gas | 0.0023184 | 0.0019689 | 3.3 | 4 |  |  | 214.4 | 38.3259 | 277.758 | 1434.53 | 0 | -4251.23 | 0 | 0 | 505.557 | 900.587 | 2025.88 | 119.621 | 1265.43 | 317.315 | 0 | 0 | 43.1492 | 360.464 | 59.22 | 0.53 | 3.64 | 21.56 | 0 | -35.62 | 0 | 0 | 8.09 | 19.29 | 28.09 | 1.82 | 106.62 | 13.36 | 0.04 | 0.34 | 1.78 | -1.21 | 0 | 0 | 0.75 | 2.79 | 2.61 | 0.19 | 20.65 | 0.06673 | 0.0082223 | 0.031717 | 0.20796 | 0 | -0.012356 | 0 | 0 | 0.092723 | 0.098757 | 0.27357 | 0.022338 | 0.78965 | 506.947 | 343.941 | 277.758 | 0 | 2135 | 930.001 | 2637.81 | 297.5 | 7128.96 | 423.154 | 184.226 | 65.4 | 672.78 | 82.87 | 4.53 | 3.64 | 31.04 | 33.16 | 23.33 | 36.6 | 5.03 | 220.2 | 82.87 | 4.53 | 3.64 | 31.04 | 33.16 | 23.33 | 36.6 | 5.03 | 220.2 | 18.22 | 0.4 | 0.34 | 7.58 | 3.03 | 3.83 | 3.4 | 0.53 | 37.33 | 18.22 | 0.4 | 0.34 | 7.58 | 3.03 | 3.83 | 3.4 | 0.53 | 37.33 | 0.11869 | 0.049706 | 0.031717 | 0 | 0.35267 | 0.11028 | 0.34625 | 0.084835 | 1.0941 | 69.6 | 16.2 | 48.4 | 72.5 | 16.1 | 50.1 | 55.3 | 57.6 | 29.4 | 55.55 | 29.06 | 59.45 | 29.4 | 55.55 | 16.57 | 105.51 | 2.47 | 13.05 | 2.47 | 13.91 | 2.47 | 13.05 | 1.56 | 24.98 | 1 | 1.1881 | 2.6139 |  |  | 4252.47 | 2.6139 | 0.1 | 0.05 | 2.86 | 0.1 | 0.05 | 2.98 |  |  | 1 | 1 | 44.2653 | 18.4944 | 44.1515 | 23.14 | 50.0383 | 34.2937 |  |  | 40.2123 | 5.5324 | 43.4009 | 229.844 | 0 | -157 | 0 | 0 | 96.4604 | 131.798 | 337.331 | 24.1741 | 751.753 | 1855.5 | 0 | 0 | 252.315 | 2107.81 | 43.6927 | 14.8245 | 43.4009 | 217.447 | -157 | 96.4604 | 132.654 | 337.331 | 24.1741 | 752.984 | 1977.58 | 0 | 252.315 | 2229.89 | 106.708 | 52.1015 | 43.4009 | 0 | 392.539 | 147.863 | 440.272 | 69.2238 | 1252.11 | 2474.39 | 1077.26 | 382.427 | 3934.08
2023-01-20 14:42 | R:/30129Wilcox/TDS Basecase/2324/01 Base/W05R01.ribd22 | base | 1 | 1 | 2700 | Proposed and Standard | PASS | 0.74 | 0.8 | 0.4 | 50.4 | 0.5 | 57.9 | 228.52 | 0 | 335.126 | 1895.84 | 0 | -4776.84 | 0 | 0 | 615.745 | 975.432 | 2371.31 | 151.515 | 1796.65 | 2459.49 | 337.335 | 0 | 0 | 47.252 | 384.587 | 337.335 | 48 | 0 | 3.38 | 19.36 | 0 | -30.08 | 0 | 0 | 7.65 | 16 | 25.4 | 1.79 | 91.5 | 70.74 | 11.18 | 0 | 0.31 | 1.65 | -0.94 | 0 | 0 | 0.7 | 2.38 | 2.36 | 0.18 | 17.82 | 0.067683 | 0 | 0.038268 | 0.28397 | 0 | -0.0047786 | 0 | 0 | 0.11293 | 0.098783 | 0.31989 | 0.028294 | 0.94504 | 0.38992 | 231.922 | 0 | 335.126 | 1859.65 | -4776.84 | 615.745 | 980.781 | 2371.31 | 151.515 | 1769.21 | 2426.7 | 342.357 | 0 | 47.252 | 389.609 | 342.357 | 49.14 | 0 | 3.38 | 18.96 | -30.07 | 7.65 | 16.04 | 25.4 | 1.79 | 92.29 | 71.48 | 11.36 | 0 | 0.31 | 1.62 | -0.94 | 0.7 | 2.38 | 2.36 | 0.18 | 17.97 | 0.071917 | 0 | 0.038268 | 0.2692 | -0.0047786 | 0.11293 | 0.099069 | 0.31989 | 0.028294 | 0.93478 | 0.37938 | BEMCmpMgr 2022.2.1 (2324) | CSE19 0.912.0 EXE | CBECC-Res 2022.2.1 (1284) | Natural Gas | -0.010253 | -0.010539 | 0.9 | 1 |  |  | 228.52 | 0 | 335.126 | 1895.84 | 0 | -4776.84 | 0 | 0 | 615.745 | 975.432 | 2371.31 | 151.515 | 1796.65 | 337.335 | 0 | 0 | 47.252 | 384.587 | 48 | 0 | 3.38 | 19.36 | 0 | -30.08 | 0 | 0 | 7.65 | 16 | 25.4 | 1.79 | 91.5 | 11.18 | 0 | 0.31 | 1.65 | -0.94 | 0 | 0 | 0.7 | 2.38 | 2.36 | 0.18 | 17.82 | 0.067683 | 0 | 0.038268 | 0.28397 | 0 | -0.0047786 | 0 | 0 | 0.11293 | 0.098783 | 0.31989 | 0.028294 | 0.94504 | 493.502 | 0 | 335.126 | 0 | 2615 | 989.001 | 3267.2 | 327.5 | 8027.33 | 410.838 | 203.783 | 73.4 | 688.021 | 61.49 | 0 | 3.38 | 26.5 | 31.31 | 19.68 | 34.87 | 4.27 | 181.5 | 61.49 | 0 | 3.38 | 26.5 | 31.31 | 19.68 | 34.87 | 4.27 | 181.5 | 13.95 | 0 | 0.31 | 6.61 | 2.88 | 3.32 | 3.26 | 0.46 | 30.79 | 13.95 | 0 | 0.31 | 6.61 | 2.88 | 3.32 | 3.26 | 0.46 | 30.79 | 0.12318 | 0 | 0.038268 | 0 | 0.43196 | 0.11771 | 0.42886 | 0.093389 | 1.2334 | 77.4 | 16.6 | 50.4 | 78.2 | 16.6 | 50.8 | 57.9 | 58.4 | 25.33 | 45.41 | 25.07 | 46.41 | 25.33 | 45.41 | 9.07 | 82.3 | 2.2 | 10.94 | 2.18 | 11.11 | 2.2 | 10.94 | 0.93 | 19.94 | 1 | 1.4663 | 3.7978 |  |  | 4778.24 | 3.7978 | 0.1 | 0.05 | 3.14 | 0.1 | 0.05 | 3.17 |  |  | 1 | 1 | 49.8181 | 12.227 | 49.8522 | 19.1264 | 57.9585 | 21.1216 |  |  | 39.9378 | 0 | 52.0461 | 273.737 | 0 | -155.699 | 0 | 0 | 117.085 | 141.482 | 392.71 | 30.4523 | 891.751 | 1972.56 | 0 | 0 | 276.306 | 2248.87 | 42.1664 | 0 | 52.0461 | 268.84 | -155.699 | 117.085 | 142.142 | 392.71 | 30.4523 | 889.743 | 2001.93 | 0 | 276.306 | 2278.24 | 103.316 | 0 | 52.0461 | 0 | 479.082 | 156.597 | 542.438 | 75.7932 | 1409.27 | 2402.37 | 1191.62 | 429.206 | 4023.2
2023-01-20 14:42 | R:/30129Wilcox/TDS Basecase/2324/01 Base/W05R02.ribd22 | base | 2 | 1 | 2700 | Proposed and Standard | PASS | 4.88 | 4 | 2.4 | 34.2 | 1.7 | 40.6 | 129.491 | 41.2358 | 343.462 | 1575.44 | 0 | -4825.63 | 0 | 0 | 615.745 | 1020.68 | 2371.31 | 151.515 | 1423.25 | 2089.62 | 191.146 | 0 | 0 | 47.252 | 238.398 | 191.146 | 27.79 | 8.35 | 3.43 | 15.13 | 0 | -31.95 | 0 | 0 | 7.06 | 16.48 | 24.65 | 1.68 | 72.62 | 54.7 | 6.36 | 0.05 | 0.32 | 1.39 | -0.96 | 0 | 0 | 0.7 | 2.42 | 2.36 | 0.18 | 12.82 | 0.05098 | 0.011875 | 0.039219 | 0.22562 | 0 | -0.0082557 | 0 | 0 | 0.11293 | 0.10352 | 0.31989 | 0.028294 | 0.88408 | 0.3277 | 139.895 | 80.8434 | 343.462 | 1544.91 | -4825.63 | 615.745 | 1027.98 | 2371.31 | 151.515 | 1450.03 | 2109.12 | 206.503 | 0 | 47.252 | 253.755 | 206.503 | 30.1 | 11.23 | 3.43 | 14.82 | -31.95 | 7.06 | 16.54 | 24.65 | 1.68 | 77.56 | 59.58 | 6.88 | 0.09 | 0.32 | 1.37 | -0.96 | 0.7 | 2.42 | 2.36 | 0.18 | 13.36 | 0.054781 | 0.020619 | 0.039219 | 0.22107 | -0.0082557 | 0.11293 | 0.10384 | 0.31989 | 0.028294 | 0.89239 | 0.33569 | BEMCmpMgr 2022.2.1 (2324) | CSE19 0.912.0 EXE | CBECC-Res 2022.2.1 (1284) | Natural Gas | 0.0083081 | 0.0079861 | 6.4 | 8.2 |  |  | 129.491 | 41.2358 | 343.462 | 1575.44 | 0 | -4825.63 | 0 | 0 | 615.745 | 1020.68 | 2371.31 | 151.515 | 1423.25 | 191.146 | 0 | 0 | 47.252 | 238.398 | 27.79 | 8.35 | 3.43 | 15.13 | 0 | -31.95 | 0 | 0 | 7.06 | 16.48 | 24.65 | 1.68 | 72.62 | 6.36 | 0.05 | 0.32 | 1.39 | -0.96 | 0 | 0 | 0.7 | 2.42 | 2.36 | 0.18 | 12.82 | 0.05098 | 0.011875 | 0.039219 | 0.22562 | 0 | -0.0082557 | 0 | 0 | 0.11293 | 0.10352 | 0.31989 | 0.028294 | 0.88408 | 524.542 | 333.471 | 343.462 | 0 | 2615 | 989.001 | 3267.2 | 327.5 | 8400.17 | 436.666 | 188.48 | 73.4 | 698.546 | 65.88 | 30.11 | 3.43 | 24.57 | 30.17 | 19.57 | 34.39 | 3.95 | 212.07 | 65.88 | 30.11 | 3.43 | 24.57 | 30.17 | 19.57 | 34.39 | 3.95 | 212.07 | 14.88 | 0.35 | 0.32 | 6.11 | 2.88 | 3.32 | 3.26 | 0.46 | 31.58 | 14.88 | 0.35 | 0.32 | 6.11 | 2.88 | 3.32 | 3.26 | 0.46 | 31.58 | 0.15699 | 0.090714 | 0.039219 | 0 | 0.43196 | 0.11771 | 0.42886 | 0.093389 | 1.3588 | 44.1 | 15.1 | 34.2 | 48.1 | 15 | 36.6 | 40.6 | 42.3 | 28.29 | 26.41 | 30.97 | 28.61 | 28.29 | 26.41 | 39.1 | 84.89 | 1.92 | 6.2 | 1.96 | 6.7 | 1.92 | 6.2 | 1.39 | 20.27 | 1 | 1.4378 | 3.235 |  |  | 4827.04 | 3.235 | 0.11 | 0.05 | 2.24 | 0.11 | 0.05 | 2.34 |  |  | 1 | 1 | 50.7707 | 36.9296 | 50.7671 | 41.3514 | 82.2061 | 74.4878 |  |  | 27.0415 | 7.7837 | 53.3408 | 231.998 | 0 | -159.669 | 0 | 0 | 117.085 | 147.958 | 392.71 | 30.4523 | 848.699 | 1117.72 | 0 | 0 | 276.306 | 1394.03 | 29.1903 | 14.2826 | 53.3408 | 228.304 | -159.669 | 117.085 | 148.707 | 392.71 | 30.4523 | 854.403 | 1207.53 | 0 | 276.306 | 1483.83 | 120.441 | 57.4733 | 53.3408 | 0 | 479.082 | 156.597 | 542.438 | 75.7932 | 1485.17 | 2553.4 | 1102.14 | 429.206 | 4084.75
2023-01-20 14:43 | R:/30129Wilcox/TDS Basecase/2324/01 Base/W05R03.ribd22 | base | 3 | 1 | 2700 | Proposed and Standard | PASS | 3.05 | 3.9 | 1.8 | 31.1 | 1.2 | 39.6 | 843.36 | 0.43731 | 343.462 | 85.7427 | 0 | -4680.46 | 0 | 0 | 615.745 | 1028.19 | 2371.31 | 151.515 | 759.296 | 1273 | 0 | 133.422 | 0 | 47.252 | 180.674 | 133.422 | 9.49 | 0.01 | 3.45 | 18.25 | 0 | -29.55 | 0 | 0 | 7.3 | 16.68 | 25.08 | 1.75 | 52.46 | 31.2 | 1.3 | 0 | 0.32 | 4.41 | -0.96 | 0 | 0 | 0.7 | 2.43 | 2.36 | 0.18 | 10.74 | 0.34265 | 6.2816e-07 | 0.039219 | 0.010055 | 0 | -0.0097432 | 0 | 0 | 0.11293 | 0.10582 | 0.31989 | 0.028294 | 0.94912 | 0.39193 | 1021.58 | 7.2862 | 343.462 | 85.7427 | -4680.46 | 615.745 | 1032.97 | 2371.31 | 151.515 | 949.152 | 1458.07 | 0 | 133.422 | 47.252 | 180.674 | 133.422 | 11.57 | 0.98 | 3.45 | 18.25 | -29.57 | 7.3 | 16.72 | 25.08 | 1.75 | 55.53 | 34.25 | 1.61 | 0.01 | 0.32 | 4.41 | -0.96 | 0.7 | 2.43 | 2.36 | 0.18 | 11.06 | 0.41952 | 0.0020879 | 0.039219 | 0.010055 | -0.0097432 | 0.11293 | 0.106 | 0.31989 | 0.028294 | 1.0283 | 0.47088 | BEMCmpMgr 2022.2.1 (2324) | CSE19 0.912.0 EXE | CBECC-Res 2022.2.1 (1284) | Natural Gas | 0.079124 | 0.078949 | 5.5 | 8.9 |  |  | 843.36 | 0.43731 | 343.462 | 85.7427 | 0 | -4680.46 | 0 | 0 | 615.745 | 1028.19 | 2371.31 | 151.515 | 759.296 | 0 | 133.422 | 0 | 47.252 | 180.674 | 9.49 | 0.01 | 3.45 | 18.25 | 0 | -29.55 | 0 | 0 | 7.3 | 16.68 | 25.08 | 1.75 | 52.46 | 1.3 | 0 | 0.32 | 4.41 | -0.96 | 0 | 0 | 0.7 | 2.43 | 2.36 | 0.18 | 10.74 | 0.34265 | 6.2816e-07 | 0.039219 | 0.010055 | 0 | -0.0097432 | 0 | 0 | 0.11293 | 0.10582 | 0.31989 | 0.028294 | 0.94912 | 377.329 | 21.2206 | 343.462 | 0 | 2615 | 989.001 | 3267.2 | 327.5 | 7940.71 | 314.107 | 188.159 | 73.4 | 575.666 | 47.46 | 3.71 | 3.45 | 24.49 | 30.73 | 19.64 | 34.71 | 4.36 | 168.55 | 47.46 | 3.71 | 3.45 | 24.49 | 30.73 | 19.64 | 34.71 | 4.36 | 168.55 | 10.74 | 0.03 | 0.32 | 6.1 | 2.88 | 3.32 | 3.26 | 0.46 | 27.11 | 10.74 | 0.03 | 0.32 | 6.1 | 2.88 | 3.32 | 3.26 | 0.46 | 27.11 | 0.12653 | 0.014434 | 0.039219 | 0 | 0.43196 | 0.11771 | 0.42886 | 0.093389 | 1.2521 | 39.4 | 17.6 | 31.1 | 43.3 | 17.6 | 32.9 | 39.6 | 40.8 | 13.83 | 17.37 | 16.88 | 17.37 | 13.83 | 17.37 | 11.28 | 67.83 | 1.7 | 4.33 | 2.02 | 4.33 | 1.7 | 4.33 | 0.9 | 16.29 | 1 | 1.3971 | 3.0318 |  |  | 4681.83 | 3.0318 | 0.09 | 0.07 | 1.87 | 0.1 | 0.06 | 1.92 |  |  | 1 | 1 | 36.6705 | 37.2352 | 37.6115 | 38.1954 | 67.3798 | 54.6464 |  |  | 216.04 | 0.072027 | 53.3408 | 12.5058 | 0 | -160.109 | 0 | 0 | 117.085 | 149.385 | 392.71 | 30.4523 | 811.482 | 0 | 780.185 | 0 | 276.306 | 1056.49 | 267.448 | 1.3204 | 53.3408 | 12.5058 | -160.109 | 117.085 | 149.74 | 392.71 | 30.4523 | 864.493 | 0 | 780.185 | 276.306 | 1056.49 | 91.1413 | 4.3156 | 53.3408 | 0 | 479.082 | 156.597 | 542.438 | 75.7932 | 1402.71 | 1836.74 | 1100.26 | 429.206 | 3366.21
2023-01-20 14:44 | R:/30129Wilcox/TDS Basecase/2324/01 Base/W05R04.ribd22 | base | 4 | 1 | 2700 | Proposed and Standard | PASS | 3.81 | 3.5 | 1.9 | 30.4 | 1.1 | 41.4 | 911.707 | 200.426 | 345.115 | 85.7394 | 0 | -4989.09 | 0 | 0 | 615.745 | 1061.06 | 2371.31 | 151.515 | 753.525 | 1542.99 | 0 | 124.85 | 0 | 47.252 | 172.102 | 124.85 | 10.16 | 13.45 | 3.45 | 17.15 | 0 | -33.96 | 0 | 0 | 6.93 | 16.86 | 24.56 | 1.66 | 60.26 | 44.21 | 1.36 | 0.19 | 0.32 | 4.13 | -1.02 | 0 | 0 | 0.7 | 2.46 | 2.36 | 0.18 | 10.68 | 0.38831 | 0.051156 | 0.039408 | 0.010055 | 0 | -0.013197 | 0 | 0 | 0.11293 | 0.10784 | 0.31989 | 0.028294 | 1.0447 | 0.48892 | 1027.18 | 280.695 | 345.115 | 85.7394 | -4989.09 | 615.745 | 1068.03 | 2371.31 | 151.515 | 956.236 | 1738.73 | 0 | 124.85 | 47.252 | 172.102 | 124.85 | 11.49 | 15.93 | 3.45 | 17.15 | -34.02 | 6.93 | 16.92 | 24.56 | 1.66 | 64.07 | 48.02 | 1.56 | 0.26 | 0.32 | 4.13 | -1.02 | 0.7 | 2.46 | 2.36 | 0.18 | 10.95 | 0.43291 | 0.052186 | 0.039408 | 0.010055 | -0.013197 | 0.11293 | 0.10813 | 0.31989 | 0.028294 | 1.0906 | 0.53456 | BEMCmpMgr 2022.2.1 (2324) | CSE19 0.912.0 EXE | CBECC-Res 2022.2.1 (1284) | Natural Gas | 0.04592 | 0.045633 | 5.9 | 7.9 |  |  | 911.707 | 200.426 | 345.115 | 85.7394 | 0 | -4989.09 | 0 | 0 | 615.745 | 1061.06 | 2371.31 | 151.515 | 753.525 | 0 | 124.85 | 0 | 47.252 | 172.102 | 10.16 | 13.45 | 3.45 | 17.15 | 0 | -33.96 | 0 | 0 | 6.93 | 16.86 | 24.56 | 1.66 | 60.26 | 1.36 | 0.19 | 0.32 | 4.13 | -1.02 | 0 | 0 | 0.7 | 2.46 | 2.36 | 0.18 | 10.68 | 0.38831 | 0.051156 | 0.039408 | 0.010055 | 0 | -0.013197 | 0 | 0 | 0.11293 | 0.10784 | 0.31989 | 0.028294 | 1.0447 | 308.914 | 1102.11 | 345.115 | 0 | 2615 | 989.001 | 3267.2 | 327.5 | 8954.84 | 257.16 | 178.799 | 73.4 | 509.36 | 39.05 | 44.88 | 3.45 | 23.32 | 29.69 | 19.57 | 34.3 | 3.92 | 198.18 | 39.05 | 44.88 | 3.45 | 23.32 | 29.69 | 19.57 | 34.3 | 3.92 | 198.18 | 8.8 | 0.95 | 0.32 | 5.8 | 2.88 | 3.32 | 3.26 | 0.46 | 25.79 | 8.8 | 0.95 | 0.32 | 5.8 | 2.88 | 3.32 | 3.26 | 0.46 | 25.79 | 0.11787 | 0.20625 | 0.039408 | 0 | 0.43196 | 0.11771 | 0.42886 | 0.093389 | 1.4355 | 39.9 | 17.1 | 30.4 | 43.4 | 17.2 | 32.3 | 41.4 | 42.5 | 27.93 | 16.28 | 31.74 | 16.28 | 27.93 | 16.28 | 51.73 | 58.97 | 1.95 | 4.05 | 2.22 | 4.05 | 1.95 | 4.05 | 1.73 | 14.14 | 1 | 1.4383 | 3.1499 |  |  | 4990.55 | 3.1499 | 0.1 | 0.07 | 1.86 | 0.11 | 0.06 | 1.9 |  |  | 1 | 1 | 26.1712 | 26.5216 | 29.4806 | 29.8985 | 67.8717 | 67.8079 |  |  | 226.72 | 31.8995 | 53.5975 | 12.5055 | 0 | -170.302 | 0 | 0 | 117.085 | 154.307 | 392.71 | 30.4523 | 848.975 | 0 | 730.059 | 0 | 276.306 | 1006.36 | 259.943 | 42.8941 | 53.5975 | 12.5055 | -170.302 | 117.085 | 154.958 | 392.71 | 30.4523 | 893.843 | 0 | 730.059 | 276.306 | 1006.36 | 76.0399 | 158.03 | 53.5975 | 0 | 479.082 | 156.597 | 542.438 | 75.7932 | 1541.58 | 1503.75 | 1045.53 | 429.206 | 2978.48
2023-01-20 14:45 | R:/30129Wilcox/TDS Basecase/2324/01 Base/W05R05.ribd22 | base | 5 | 1 | 2700 | Proposed and Standard | PASS | 2.63 | 3.7 | 1.6 | 30.6 | 2.4 | 32 | 44.2844 | 5.9629 | 339.936 | 1516.63 | 0 | -4658.29 | 0 | 0 | 615.745 | 1020.42 | 2371.31 | 151.515 | 1407.52 | 1906.81 | 65.3723 | 0 | 0 | 47.252 | 112.624 | 65.3723 | 9.46 | 0.15 | 3.43 | 15.7 | 0 | -30.28 | 0 | 0 | 7.5 | 16.54 | 25.31 | 1.78 | 49.59 | 28.74 | 2.18 | 0 | 0.32 | 1.33 | -1.09 | 0 | 0 | 0.7 | 2.42 | 2.36 | 0.18 | 8.4 | 0.018083 | 0.0015232 | 0.038817 | 0.20379 | 0 | -0.019626 | 0 | 0 | 0.11293 | 0.10458 | 0.31989 | 0.028294 | 0.80828 | 0.26221 | 57.6863 | 1.1789 | 339.936 | 1482.71 | -4658.29 | 615.745 | 1027.03 | 2371.31 | 151.515 | 1388.82 | 1881.52 | 85.156 | 0 | 47.252 | 132.408 | 85.156 | 12.5 | 0.05 | 3.43 | 15.39 | -30.27 | 7.5 | 16.6 | 25.31 | 1.78 | 52.29 | 31.37 | 2.84 | 0 | 0.32 | 1.3 | -1.09 | 0.7 | 2.42 | 2.36 | 0.18 | 9.03 | 0.03051 | 0.00060342 | 0.038817 | 0.19449 | -0.019626 | 0.11293 | 0.10443 | 0.31989 | 0.028294 | 0.81034 | 0.26442 | BEMCmpMgr 2022.2.1 (2324) | CSE19 0.912.0 EXE | CBECC-Res 2022.2.1 (1284) | Natural Gas | 0.0020563 | 0.0022089 | 5.2 | 8.4 |  |  | 44.2844 | 5.9629 | 339.936 | 1516.63 | 0 | -4658.29 | 0 | 0 | 615.745 | 1020.42 | 2371.31 | 151.515 | 1407.52 | 65.3723 | 0 | 0 | 47.252 | 112.624 | 9.46 | 0.15 | 3.43 | 15.7 | 0 | -30.28 | 0 | 0 | 7.5 | 16.54 | 25.31 | 1.78 | 49.59 | 2.18 | 0 | 0.32 | 1.33 | -1.09 | 0 | 0 | 0.7 | 2.42 | 2.36 | 0.18 | 8.4 | 0.018083 | 0.0015232 | 0.038817 | 0.20379 | 0 | -0.019626 | 0 | 0 | 0.11293 | 0.10458 | 0.31989 | 0.028294 | 0.80828 | 346.853 | 9.169 | 339.936 | 0 | 2615 | 989.001 | 3267.2 | 327.5 | 7894.66 | 288.757 | 188.203 | 73.4 | 550.36 | 43.54 | 0.53 | 3.43 | 24.49 | 31.2 | 19.68 | 34.88 | 4.5 | 162.25 | 43.54 | 0.53 | 3.43 | 24.49 | 31.2 | 19.68 | 34.88 | 4.5 | 162.25 | 9.87 | 0.01 | 0.32 | 6.1 | 2.88 | 3.32 | 3.26 | 0.46 | 26.22 | 9.87 | 0.01 | 0.32 | 6.1 | 2.88 | 3.32 | 3.26 | 0.46 | 26.22 | 0.11542 | 0.0081778 | 0.038817 | 0 | 0.43196 | 0.11771 | 0.42886 | 0.093389 | 1.2344 | 39.9 | 18.6 | 30.6 | 43.6 | 18.7 | 32.2 | 32 | 34.4 | 19.78 | 8.96 | 19.56 | 11.81 | 19.78 | 8.96 | 7.85 | 64.14 | 1.71 | 2.12 | 1.7 | 2.76 | 1.71 | 2.12 | 0.83 | 15.47 | 1 | 1.3879 | 2.8173 |  |  | 4659.65 | 2.8173 | 0.12 | 0.06 | 1.45 | 0.12 | 0.06 | 1.56 |  |  | 1 | 1 | 47.0517 | 37.9658 | 47.0682 | 40.491 | 73.2473 | 56.3673 |  |  | 10.0233 | 0.68744 | 52.7931 | 221.584 | 0 | -182.094 | 0 | 0 | 117.085 | 148.219 | 392.71 | 30.4523 | 791.46 | 382.264 | 0 | 0 | 276.306 | 658.571 | 14.0463 | 0.21255 | 52.7931 | 215.567 | -182.094 | 117.085 | 148.726 | 392.71 | 30.4523 | 789.499 | 497.95 | 0 | 276.306 | 774.256 | 83.3303 | 1.5588 | 52.7931 | 0 | 479.082 | 156.597 | 542.438 | 75.7932 | 1391.59 | 1688.51 | 1100.52 | 429.206 | 3218.23
2023-01-20 14:46 | R:/30129Wilcox/TDS Basecase/2324/01 Base/W05R06.ribd22 | base | 6 | 1 | 2700 | Proposed and Standard | PASS | 2.32 | 3.9 | 1.6 | 28.9 | 1.9 | 36.1 | 22.2625 | 102.183 | 351.67 | 1159.71 | 0 | -4825.42 | 0 | 0 | 615.745 | 1067.22 | 2371.31 | 151.515 | 1016.18 | 1635.82 | 32.8617 | 0 | 0 | 47.252 | 80.1137 | 32.8617 | 4.83 | 5.02 | 3.51 | 11.42 | 0 | -32.86 | 0 | 0 | 7.11 | 16.83 | 24.79 | 1.7 | 42.35 | 24.78 | 1.08 | 0.07 | 0.33 | 1.01 | -1.2 | 0 | 0 | 0.71 | 2.45 | 2.37 | 0.18 | 7 | 0.011561 | 0.021405 | 0.040157 | 0.15986 | 0 | -0.02135 | 0 | 0 | 0.11293 | 0.10878 | 0.31989 | 0.028294 | 0.78153 | 0.23298 | 29.5682 | 133.208 | 351.67 | 1141.67 | -4825.42 | 615.745 | 1073.13 | 2371.31 | 151.515 | 1042.39 | 1656.12 | 43.6456 | 0 | 47.252 | 90.8976 | 43.6456 | 6.43 | 6.02 | 3.51 | 11.14 | -32.86 | 7.11 | 16.88 | 24.79 | 1.7 | 44.72 | 27.1 | 1.44 | 0.1 | 0.33 | 1 | -1.2 | 0.71 | 2.45 | 2.37 | 0.18 | 7.38 | 0.016481 | 0.023137 | 0.040157 | 0.15724 | -0.02135 | 0.11293 | 0.10881 | 0.31989 | 0.028294 | 0.78559 | 0.23702 | BEMCmpMgr 2022.2.1 (2324) | CSE19 0.912.0 EXE | CBECC-Res 2022.2.1 (1284) | Natural Gas | 0.0040638 | 0.0040354 | 5.3 | 8.6 |  |  | 22.2625 | 102.183 | 351.67 | 1159.71 | 0 | -4825.42 | 0 | 0 | 615.745 | 1067.22 | 2371.31 | 151.515 | 1016.18 | 32.8617 | 0 | 0 | 47.252 | 80.1137 | 4.83 | 5.02 | 3.51 | 11.42 | 0 | -32.86 | 0 | 0 | 7.11 | 16.83 | 24.79 | 1.7 | 42.35 | 1.08 | 0.07 | 0.33 | 1.01 | -1.2 | 0 | 0 | 0.71 | 2.45 | 2.37 | 0.18 | 7 | 0.011561 | 0.021405 | 0.040157 | 0.15986 | 0 | -0.02135 | 0 | 0 | 0.11293 | 0.10878 | 0.31989 | 0.028294 | 0.78153 | 114.556 | 520.782 | 351.67 | 0 | 2615 | 989.001 | 3267.2 | 327.5 | 8185.71 | 95.3628 | 173.202 | 73.4 | 341.965 | 14.62 | 18 | 3.51 | 22.6 | 29.81 | 19.58 | 34.27 | 4.07 | 146.46 | 14.62 | 18 | 3.51 | 22.6 | 29.81 | 19.58 | 34.27 | 4.07 | 146.46 | 3.23 | 0.37 | 0.33 | 5.54 | 2.89 | 3.3 | 3.28 | 0.46 | 19.4 | 3.23 | 0.37 | 0.33 | 5.54 | 2.89 | 3.3 | 3.28 | 0.46 | 19.4 | 0.052522 | 0.085281 | 0.040157 | 0 | 0.43196 | 0.11771 | 0.42886 | 0.093389 | 1.2499 | 42.2 | 22.5 | 28.9 | 46.1 | 22.5 | 30.5 | 36.1 | 38 | 20.2 | 4.58 | 21 | 6.1 | 20.2 | 4.58 | 22.81 | 35.92 | 1.44 | 1.05 | 1.47 | 1.4 | 1.44 | 1.05 | 0.88 | 8.59 | 1 | 1.288 | 2.8594 |  |  | 4826.84 | 2.8594 | 0.13 | 0.07 | 1.21 | 0.13 | 0.07 | 1.28 |  |  | 1 | 1 | 36.9276 | 34.9892 | 36.9245 | 39.4057 | 50.8287 | 57.9081 |  |  | 5.267 | 11.6286 | 54.9499 | 168.673 | 0 | -199.642 | 0 | 0 | 117.484 | 156.464 | 394.718 | 30.6194 | 740.163 | 192.159 | 0 | 0 | 276.306 | 468.465 | 7.0777 | 17.1014 | 54.9499 | 166.714 | -199.642 | 117.484 | 156.99 | 394.718 | 30.6194 | 746.014 | 255.217 | 0 | 276.306 | 531.524 | 30.3165 | 62.2884 | 54.9499 | 0 | 480.792 | 157.518 | 545.321 | 76.2043 | 1407.39 | 557.634 | 1012.8 | 429.206 | 1999.64
2023-01-20 14:47 | R:/30129Wilcox/TDS Basecase/2324/01 Base/W05R07.ribd22 | base | 7 | 1 | 2700 | Proposed and Standard | PASS | 1.66 | 3.6 | 1.3 | 28.8 | 1.6 | 35.2 | 12.445 | 88.2976 | 350.338 | 1138.67 | 0 | -4820.56 | 0 | 0 | 615.745 | 1072.4 | 2371.31 | 151.515 | 980.157 | 1589.75 | 18.3695 | 0 | 0 | 47.252 | 65.6215 | 18.3695 | 2.71 | 2.34 | 3.51 | 11.35 | 0 | -31.89 | 0 | 0 | 7.28 | 16.96 | 24.96 | 1.74 | 38.96 | 19.91 | 0.61 | 0.06 | 0.33 | 0.99 | -1.27 | 0 | 0 | 0.7 | 2.45 | 2.37 | 0.18 | 6.42 | 0.003371 | 0.020942 | 0.040005 | 0.1502 | 0 | -0.029622 | 0 | 0 | 0.11293 | 0.11026 | 0.31989 | 0.028294 | 0.75627 | 0.21452 | 17.735 | 134.354 | 350.338 | 1121.96 | -4820.56 | 615.745 | 1077.42 | 2371.31 | 151.515 | 1019.81 | 1624.39 | 26.1778 | 0 | 47.252 | 73.4298 | 26.1778 | 3.87 | 2.99 | 3.51 | 11.2 | -31.91 | 7.28 | 17.01 | 24.96 | 1.74 | 40.65 | 21.57 | 0.86 | 0.09 | 0.33 | 0.98 | -1.27 | 0.7 | 2.46 | 2.37 | 0.18 | 6.7 | 0.0060229 | 0.022125 | 0.040005 | 0.15085 | -0.029622 | 0.11293 | 0.11012 | 0.31989 | 0.028294 | 0.76062 | 0.219 | BEMCmpMgr 2022.2.1 (2324) | CSE19 0.912.0 EXE | CBECC-Res 2022.2.1 (1284) | Natural Gas | 0.0043447 | 0.0044881 | 4.2 | 7.7 |  |  | 12.445 | 88.2976 | 350.338 | 1138.67 | 0 | -4820.56 | 0 | 0 | 615.745 | 1072.4 | 2371.31 | 151.515 | 980.157 | 18.3695 | 0 | 0 | 47.252 | 65.6215 | 2.71 | 2.34 | 3.51 | 11.35 | 0 | -31.89 | 0 | 0 | 7.28 | 16.96 | 24.96 | 1.74 | 38.96 | 0.61 | 0.06 | 0.33 | 0.99 | -1.27 | 0 | 0 | 0.7 | 2.45 | 2.37 | 0.18 | 6.42 | 0.003371 | 0.020942 | 0.040005 | 0.1502 | 0 | -0.029622 | 0 | 0 | 0.11293 | 0.11026 | 0.31989 | 0.028294 | 0.75627 | 73.9617 | 530.422 | 350.338 | 0 | 2615 | 989.001 | 3267.2 | 327.5 | 8153.42 | 61.5675 | 172.727 | 73.4 | 307.695 | 9.48 | 10.21 | 3.51 | 22.59 | 30.75 | 19.65 | 34.59 | 4.38 | 135.16 | 9.48 | 10.21 | 3.51 | 22.59 | 30.75 | 19.65 | 34.59 | 4.38 | 135.16 | 2.09 | 0.39 | 0.33 | 5.52 | 2.88 | 3.29 | 3.27 | 0.46 | 18.23 | 2.09 | 0.39 | 0.33 | 5.52 | 2.88 | 3.29 | 3.27 | 0.46 | 18.23 | 0.028456 | 0.081058 | 0.040005 | 0 | 0.43196 | 0.11771 | 0.42886 | 0.093389 | 1.2214 | 43.5 | 23.6 | 28.8 | 47.1 | 23.6 | 30.1 | 35.2 | 36.8 | 17.33 | 2.58 | 17.89 | 3.68 | 17.33 | 2.58 | 14.54 | 31.25 | 1.4 | 0.59 | 1.42 | 0.84 | 1.4 | 0.59 | 0.84 | 7.49 | 1 | 1.4562 | 3.058 |  |  | 4821.98 | 3.058 | 0.13 | 0.08 | 1.1 | 0.13 | 0.08 | 1.15 |  |  | 1 | 1 | 35.7878 | 35.9846 | 35.7744 | 39.2807 | 49.0567 | 58.5828 |  |  | 2.8666 | 9.91 | 54.5819 | 164.884 | 0 | -211.508 | 0 | 0 | 117.191 | 157.192 | 393.641 | 30.5336 | 719.292 | 107.416 | 0 | 0 | 276.306 | 383.722 | 4.1318 | 15.3916 | 54.5819 | 163.147 | -211.508 | 117.191 | 157.596 | 393.641 | 30.5336 | 724.707 | 153.074 | 0 | 276.306 | 429.381 | 19.6321 | 65.0164 | 54.5819 | 0 | 479.533 | 157.063 | 543.787 | 75.98 | 1395.59 | 360.016 | 1010.02 | 429.206 | 1799.24
2023-01-20 14:48 | R:/30129Wilcox/TDS Basecase/2324/01 Base/W05R08.ribd22 | base | 8 | 1 | 2700 | Proposed and Standard | PASS | 3.03 | 3.3 | 1.7 | 23 | 1.7 | 33.5 | 12.0465 | 682.825 | 352.928 | 1076.6 | 0 | -5535.12 | 0 | 0 | 615.745 | 1093.37 | 2371.31 | 151.515 | 821.215 | 2124.4 | 17.7818 | 0 | 0 | 47.252 | 65.0338 | 17.7818 | 2.61 | 16.17 | 3.48 | 9.85 | 0 | -41.19 | 0 | 0 | 6.63 | 16.91 | 24.16 | 1.6 | 40.22 | 32.11 | 0.59 | 0.53 | 0.33 | 0.94 | -1.37 | 0 | 0 | 0.71 | 2.47 | 2.37 | 0.18 | 6.75 | 0.0053475 | 0.088761 | 0.0403 | 0.14228 | 0 | -0.029155 | 0 | 0 | 0.11293 | 0.11062 | 0.31989 | 0.028294 | 0.81926 | 0.27669 | 17.2903 | 816.418 | 352.928 | 1055.6 | -5535.12 | 615.745 | 1099.78 | 2371.31 | 151.515 | 945.469 | 2242.24 | 25.5221 | 0 | 47.252 | 72.7741 | 25.5221 | 3.76 | 18.18 | 3.48 | 9.72 | -41.25 | 6.63 | 16.97 | 24.16 | 1.6 | 43.25 | 35.14 | 0.85 | 0.62 | 0.33 | 0.93 | -1.37 | 0.71 | 2.48 | 2.37 | 0.18 | 7.1 | 0.008289 | 0.0931 | 0.0403 | 0.14454 | -0.029155 | 0.11293 | 0.11051 | 0.31989 | 0.028294 | 0.8287 | 0.28623 | BEMCmpMgr 2022.2.1 (2324) | CSE19 0.912.0 EXE | CBECC-Res 2022.2.1 (1284) | Natural Gas | 0.0094328 | 0.0095378 | 7 | 8.6 |  |  | 12.0465 | 682.825 | 352.928 | 1076.6 | 0 | -5535.12 | 0 | 0 | 615.745 | 1093.37 | 2371.31 | 151.515 | 821.215 | 17.7818 | 0 | 0 | 47.252 | 65.0338 | 2.61 | 16.17 | 3.48 | 9.85 | 0 | -41.19 | 0 | 0 | 6.63 | 16.91 | 24.16 | 1.6 | 40.22 | 0.59 | 0.53 | 0.33 | 0.94 | -1.37 | 0 | 0 | 0.71 | 2.47 | 2.37 | 0.18 | 6.75 | 0.0053475 | 0.088761 | 0.0403 | 0.14228 | 0 | -0.029155 | 0 | 0 | 0.11293 | 0.11062 | 0.31989 | 0.028294 | 0.81926 | 100.372 | 2530.43 | 352.928 | 0 | 2615 | 989.001 | 3267.2 | 327.5 | 10182.4 | 83.5548 | 168.236 | 73.4 | 325.19 | 12.82 | 52.53 | 3.48 | 21.97 | 27.93 | 19.42 | 33.45 | 3.61 | 175.21 | 12.82 | 52.53 | 3.48 | 21.97 | 27.93 | 19.42 | 33.45 | 3.61 | 175.21 | 2.83 | 1.69 | 0.33 | 5.38 | 2.89 | 3.3 | 3.28 | 0.46 | 20.16 | 2.83 | 1.69 | 0.33 | 5.38 | 2.89 | 3.3 | 3.28 | 0.46 | 20.16 | 0.045979 | 0.26942 | 0.0403 | 0 | 0.43196 | 0.11771 | 0.42886 | 0.093389 | 1.4276 | 35.4 | 23.5 | 23 | 38.7 | 23.5 | 24.7 | 33.5 | 35.2 | 29.63 | 2.48 | 31.57 | 3.57 | 29.63 | 2.48 | 57.14 | 33.66 | 1.82 | 0.57 | 1.91 | 0.82 | 1.82 | 0.57 | 2.18 | 8.05 | 1 | 1.4412 | 3.3869 |  |  | 5536.74 | 3.3869 | 0.15 | 0.08 | 1.16 | 0.15 | 0.08 | 1.22 |  |  | 1 | 1 | 34.1187 | 30.5979 | 33.9933 | 34.9631 | 58.9807 | 81.908 |  |  | 2.9196 | 88.9624 | 55.1465 | 156.877 | 0 | -228.7 | 0 | 0 | 117.484 | 160.216 | 394.718 | 30.6194 | 778.242 | 103.979 | 0 | 0 | 276.306 | 380.285 | 4.2431 | 102.506 | 55.1465 | 154.247 | -228.7 | 117.484 | 160.681 | 394.718 | 30.6194 | 790.945 | 149.24 | 0 | 276.306 | 425.546 | 26.7168 | 280.654 | 55.1465 | 0 | 480.792 | 157.518 | 545.321 | 76.2043 | 1622.35 | 488.587 | 983.757 | 429.206 | 1901.55
2023-01-20 14:49 | R:/30129Wilcox/TDS Basecase/2324/01 Base/W05R09.ribd22 | base | 9 | 1 | 2700 | Proposed and Standard | PASS | 3.53 | 3.6 | 2 | 24.7 | 1.8 | 33.9 | 23.744 | 624.786 | 349.645 | 1117.81 | 0 | -5489.05 | 0 | 0 | 615.745 | 1083.24 | 2371.31 | 151.515 | 848.747 | 2115.99 | 35.0587 | 0 | 0 | 47.252 | 82.3107 | 35.0587 | 5.14 | 16.11 | 3.44 | 10.25 | 0 | -38.98 | 0 | 0 | 6.66 | 16.8 | 24.13 | 1.61 | 45.16 | 34.94 | 1.15 | 0.52 | 0.33 | 0.98 | -1.35 | 0 | 0 | 0.71 | 2.46 | 2.37 | 0.18 | 7.35 | 0.012414 | 0.10161 | 0.039926 | 0.15322 | 0 | -0.024733 | 0 | 0 | 0.11293 | 0.10998 | 0.31989 | 0.028294 | 0.85354 | 0.30717 | 30.3512 | 773.144 | 349.645 | 1092.89 | -5489.05 | 615.745 | 1090.57 | 2371.31 | 151.515 | 986.131 | 2246.04 | 44.8144 | 0 | 47.252 | 92.0664 | 44.8144 | 6.59 | 18.38 | 3.44 | 10.06 | -39.05 | 6.66 | 16.86 | 24.13 | 1.61 | 48.68 | 38.47 | 1.47 | 0.61 | 0.33 | 0.96 | -1.35 | 0.71 | 2.47 | 2.37 | 0.18 | 7.75 | 0.016421 | 0.10722 | 0.039926 | 0.15061 | -0.024733 | 0.11293 | 0.11005 | 0.31989 | 0.028294 | 0.86061 | 0.31418 | BEMCmpMgr 2022.2.1 (2324) | CSE19 0.912.0 EXE | CBECC-Res 2022.2.1 (1284) | Natural Gas | 0.0070726 | 0.0070038 | 7.2 | 9.2 |  |  | 23.744 | 624.786 | 349.645 | 1117.81 | 0 | -5489.05 | 0 | 0 | 615.745 | 1083.24 | 2371.31 | 151.515 | 848.747 | 35.0587 | 0 | 0 | 47.252 | 82.3107 | 5.14 | 16.11 | 3.44 | 10.25 | 0 | -38.98 | 0 | 0 | 6.66 | 16.8 | 24.13 | 1.61 | 45.16 | 1.15 | 0.52 | 0.33 | 0.98 | -1.35 | 0 | 0 | 0.71 | 2.46 | 2.37 | 0.18 | 7.35 | 0.012414 | 0.10161 | 0.039926 | 0.15322 | 0 | -0.024733 | 0 | 0 | 0.11293 | 0.10998 | 0.31989 | 0.028294 | 0.85354 | 151.177 | 2397.42 | 349.645 | 0 | 2615 | 989.001 | 3267.2 | 327.5 | 10096.9 | 125.885 | 169.652 | 73.4 | 368.937 | 19.22 | 53.14 | 3.44 | 22.17 | 28.1 | 19.41 | 33.48 | 3.59 | 182.55 | 19.22 | 53.14 | 3.44 | 22.17 | 28.1 | 19.41 | 33.48 | 3.59 | 182.55 | 4.27 | 1.73 | 0.33 | 5.43 | 2.89 | 3.3 | 3.28 | 0.46 | 21.69 | 4.27 | 1.73 | 0.33 | 5.43 | 2.89 | 3.3 | 3.28 | 0.46 | 21.69 | 0.062499 | 0.30694 | 0.039926 | 0 | 0.43196 | 0.11771 | 0.42886 | 0.093389 | 1.4813 | 35.7 | 21.4 | 24.7 | 39.3 | 21.4 | 26.7 | 33.9 | 35.7 | 30.06 | 4.88 | 32.22 | 6.25 | 30.06 | 4.88 | 58.25 | 39.72 | 1.86 | 1.12 | 1.94 | 1.43 | 1.86 | 1.12 | 2.3 | 9.46 | 1 | 1.3523 | 3.2185 |  |  | 5490.65 | 3.2185 | 0.15 | 0.08 | 1.27 | 0.15 | 0.08 | 1.34 |  |  | 1 | 1 | 35.0483 | 31.8546 | 35.162 | 35.3941 | 61.1269 | 85.6504 |  |  | 5.6535 | 86.1812 | 54.6335 | 163.713 | 0 | -224.115 | 0 | 0 | 117.484 | 158.712 | 394.718 | 30.6194 | 787.599 | 205.006 | 0 | 0 | 276.306 | 481.312 | 7.3075 | 102.244 | 54.6335 | 160.243 | -224.115 | 117.484 | 159.319 | 394.718 | 30.6194 | 802.454 | 262.052 | 0 | 276.306 | 538.358 | 39.3743 | 287.293 | 54.6335 | 0 | 480.792 | 157.518 | 545.321 | 76.2043 | 1641.14 | 736.113 | 992.04 | 429.206 | 2157.36
2023-01-20 14:50 | R:/30129Wilcox/TDS Basecase/2324/01 Base/W05R10.ribd22 | base | 10 | 1 | 2700 | Proposed and Standard | PASS | 4.05 | 3.6 | 2 | 25.1 | 2.2 | 34.1 | 37.532 | 975.914 | 347.461 | 1129.82 | 0 | -5881.39 | 0 | 0 | 615.745 | 1085.15 | 2371.31 | 151.515 | 833.061 | 2490.73 | 55.4194 | 0 | 0 | 47.252 | 102.671 | 55.4194 | 8.14 | 18.62 | 3.42 | 10.7 | 0 | -40.77 | 0 | 0 | 6.83 | 16.86 | 24.25 | 1.65 | 49.7 | 40.88 | 1.82 | 0.74 | 0.33 | 1 | -1.46 | 0 | 0 | 0.71 | 2.46 | 2.37 | 0.18 | 8.15 | 0.017972 | 0.1155 | 0.039676 | 0.17257 | 0 | -0.028466 | 0 | 0 | 0.11293 | 0.10904 | 0.31989 | 0.028294 | 0.88741 | 0.34572 | 46.3047 | 1149.12 | 347.461 | 1107.63 | -5881.39 | 615.745 | 1092.28 | 2371.31 | 151.515 | 999.977 | 2650.52 | 68.373 | 0 | 47.252 | 115.625 | 68.373 | 10.07 | 20.87 | 3.42 | 10.57 | -40.86 | 6.83 | 16.92 | 24.25 | 1.65 | 53.72 | 44.93 | 2.26 | 0.84 | 0.33 | 0.99 | -1.46 | 0.71 | 2.47 | 2.37 | 0.18 | 8.69 | 0.023131 | 0.11923 | 0.039676 | 0.16981 | -0.028466 | 0.11293 | 0.10911 | 0.31989 | 0.028294 | 0.89361 | 0.35185 | BEMCmpMgr 2022.2.1 (2324) | CSE19 0.912.0 EXE | CBECC-Res 2022.2.1 (1284) | Natural Gas | 0.0061955 | 0.00613 | 7.5 | 9 |  |  | 37.532 | 975.914 | 347.461 | 1129.82 | 0 | -5881.39 | 0 | 0 | 615.745 | 1085.15 | 2371.31 | 151.515 | 833.061 | 55.4194 | 0 | 0 | 47.252 | 102.671 | 8.14 | 18.62 | 3.42 | 10.7 | 0 | -40.77 | 0 | 0 | 6.83 | 16.86 | 24.25 | 1.65 | 49.7 | 1.82 | 0.74 | 0.33 | 1 | -1.46 | 0 | 0 | 0.71 | 2.46 | 2.37 | 0.18 | 8.15 | 0.017972 | 0.1155 | 0.039676 | 0.17257 | 0 | -0.028466 | 0 | 0 | 0.11293 | 0.10904 | 0.31989 | 0.028294 | 0.88741 | 209.445 | 3453.69 | 347.461 | 0 | 2615 | 989.001 | 3267.2 | 327.5 | 11209.3 | 174.412 | 168.96 | 73.4 | 416.772 | 26.68 | 60.15 | 3.42 | 22.11 | 28.93 | 19.43 | 33.69 | 3.93 | 198.34 | 26.68 | 60.15 | 3.42 | 22.11 | 28.93 | 19.43 | 33.69 | 3.93 | 198.34 | 5.91 | 2.34 | 0.33 | 5.4 | 2.89 | 3.3 | 3.28 | 0.46 | 23.91 | 5.91 | 2.34 | 0.33 | 5.4 | 2.89 | 3.3 | 3.28 | 0.46 | 23.91 | 0.084631 | 0.33101 | 0.039676 | 0 | 0.43196 | 0.11771 | 0.42886 | 0.093389 | 1.5272 | 36.4 | 20.5 | 25.1 | 40 | 20.6 | 27.1 | 34.1 | 36.3 | 33.15 | 7.73 | 35.37 | 9.56 | 33.15 | 7.73 | 65.88 | 46.48 | 2.12 | 1.77 | 2.23 | 2.19 | 2.12 | 1.77 | 3 | 10.98 | 1 | 1.4078 | 3.449 |  |  | 5883.11 | 3.449 | 0.16 | 0.08 | 1.41 | 0.16 | 0.08 | 1.51 |  |  | 1 | 1 | 37.5094 | 34.773 | 37.5292 | 38.3186 | 65.5546 | 94.8663 |  |  | 8.9841 | 123.911 | 54.2922 | 167.077 | 0 | -243.067 | 0 | 0 | 117.484 | 158.613 | 394.718 | 30.6194 | 812.631 | 324.065 | 0 | 0 | 276.306 | 600.371 | 11.1509 | 139.965 | 54.2922 | 164.671 | -243.067 | 117.484 | 159.178 | 394.718 | 30.6194 | 829.011 | 399.811 | 0 | 276.306 | 676.117 | 55.2292 | 389.682 | 54.2922 | 0 | 480.792 | 157.518 | 545.321 | 76.2043 | 1759.04 | 1019.87 | 987.994 | 429.206 | 2437.07
2023-01-20 14:50 | R:/30129Wilcox/TDS Basecase/2324/01 Base/W05R11.ribd22 | base | 11 | 1 | 2700 | Proposed and Standard | PASS | 5.54 | 3 | 2 | 29.1 | 1.9 | 38.4 | 122.147 | 1424.1 | 345.115 | 1312.88 | 0 | -6440.38 | 0 | 0 | 615.745 | 1071.94 | 2371.31 | 151.515 | 974.372 | 3204.25 | 180.321 | 0 | 0 | 47.252 | 227.573 | 180.321 | 26.36 | 28.26 | 3.45 | 12.62 | 0 | -42.34 | 0 | 0 | 7.01 | 16.97 | 24.64 | 1.69 | 78.66 | 70.69 | 6.01 | 1.13 | 0.32 | 1.21 | -1.31 | 0 | 0 | 0.7 | 2.46 | 2.36 | 0.18 | 13.06 | 0.047064 | 0.13999 | 0.039408 | 0.19701 | 0 | -0.012736 | 0 | 0 | 0.11293 | 0.10582 | 0.31989 | 0.028294 | 0.97766 | 0.42347 | 133.591 | 1639.02 | 345.115 | 1274.67 | -6440.38 | 615.745 | 1077.24 | 2371.31 | 151.515 | 1167.83 | 3392.4 | 197.217 | 0 | 47.252 | 244.469 | 197.217 | 28.86 | 31.65 | 3.45 | 12.27 | -42.42 | 7.01 | 17.01 | 24.64 | 1.69 | 84.16 | 76.23 | 6.58 | 1.26 | 0.32 | 1.17 | -1.31 | 0.7 | 2.46 | 2.36 | 0.18 | 13.72 | 0.051557 | 0.14331 | 0.039408 | 0.18581 | -0.012736 | 0.11293 | 0.10613 | 0.31989 | 0.028294 | 0.97459 | 0.42008 | BEMCmpMgr 2022.2.1 (2324) | CSE19 0.912.0 EXE | CBECC-Res 2022.2.1 (1284) | Natural Gas | -0.0030647 | -0.003384 | 6.5 | 7.3 |  |  | 122.147 | 1424.1 | 345.115 | 1312.88 | 0 | -6440.38 | 0 | 0 | 615.745 | 1071.94 | 2371.31 | 151.515 | 974.372 | 180.321 | 0 | 0 | 47.252 | 227.573 | 26.36 | 28.26 | 3.45 | 12.62 | 0 | -42.34 | 0 | 0 | 7.01 | 16.97 | 24.64 | 1.69 | 78.66 | 6.01 | 1.13 | 0.32 | 1.21 | -1.31 | 0 | 0 | 0.7 | 2.46 | 2.36 | 0.18 | 13.06 | 0.047064 | 0.13999 | 0.039408 | 0.19701 | 0 | -0.012736 | 0 | 0 | 0.11293 | 0.10582 | 0.31989 | 0.028294 | 0.97766 | 511.809 | 4939.73 | 345.115 | 0 | 2615 | 989.001 | 3267.2 | 327.5 | 12995.3 | 426.107 | 172.421 | 73.4 | 671.928 | 64.7 | 91.61 | 3.45 | 22.59 | 30.15 | 19.59 | 34.48 | 4.2 | 270.77 | 64.7 | 91.61 | 3.45 | 22.59 | 30.15 | 19.59 | 34.48 | 4.2 | 270.77 | 14.56 | 3.64 | 0.32 | 5.59 | 2.88 | 3.32 | 3.26 | 0.46 | 34.03 | 14.56 | 3.64 | 0.32 | 5.59 | 2.88 | 3.32 | 3.26 | 0.46 | 34.03 | 0.15567 | 0.4301 | 0.039408 | 0 | 0.43196 | 0.11771 | 0.42886 | 0.093389 | 1.6971 | 38.8 | 15.6 | 29.1 | 41.8 | 15.6 | 31.1 | 38.4 | 40.3 | 45.65 | 25.04 | 48.81 | 27.42 | 45.65 | 25.04 | 100.57 | 81.78 | 2.82 | 5.85 | 2.93 | 6.4 | 2.82 | 5.85 | 4.7 | 19.41 | 1 | 1.4969 | 4.2361 |  |  | 6442.27 | 4.2361 | 0.15 | 0.07 | 2.28 | 0.15 | 0.07 | 2.39 |  |  | 1 | 1 | 45.1481 | 39.3601 | 45.1115 | 43.548 | 78.2763 | 107.16 |  |  | 27.0309 | 187.406 | 53.5975 | 200.854 | 0 | -217.53 | 0 | 0 | 117.085 | 154.814 | 392.71 | 30.4523 | 946.42 | 1054.43 | 0 | 0 | 276.306 | 1330.73 | 29.2198 | 208.993 | 53.5975 | 195.047 | -217.53 | 117.085 | 155.272 | 392.71 | 30.4523 | 964.847 | 1153.23 | 0 | 276.306 | 1429.53 | 123.04 | 605.037 | 53.5975 | 0 | 479.082 | 156.597 | 542.438 | 75.7932 | 2035.59 | 2491.66 | 1008.23 | 429.206 | 3929.1
2023-01-20 14:51 | R:/30129Wilcox/TDS Basecase/2324/01 Base/W05R12.ribd22 | base | 12 | 1 | 2700 | Proposed and Standard | PASS | 5.39 | 3.6 | 2.3 | 30.5 | 1.9 | 38.8 | 111.545 | 406.376 | 344.296 | 1390.22 | 0 | -5314.26 | 0 | 0 | 615.745 | 1048.98 | 2371.31 | 151.515 | 1125.72 | 2252.43 | 164.646 | 0 | 0 | 47.252 | 211.898 | 164.646 | 24.11 | 15.38 | 3.44 | 13.47 | 0 | -34.68 | 0 | 0 | 7.04 | 16.74 | 24.63 | 1.69 | 71.82 | 56.4 | 5.49 | 0.41 | 0.32 | 1.25 | -1.03 | 0 | 0 | 0.7 | 2.44 | 2.36 | 0.18 | 12.12 | 0.05544 | 0.067463 | 0.039315 | 0.21086 | 0 | -0.012716 | 0 | 0 | 0.11293 | 0.10466 | 0.31989 | 0.028294 | 0.92614 | 0.37307 | 121.498 | 550.873 | 344.296 | 1354.27 | -5314.26 | 615.745 | 1056.31 | 2371.31 | 151.515 | 1251.56 | 2370.94 | 179.337 | 0 | 47.252 | 226.589 | 179.337 | 26.29 | 18.86 | 3.44 | 13.2 | -34.73 | 7.04 | 16.8 | 24.63 | 1.69 | 77.22 | 61.79 | 5.98 | 0.52 | 0.32 | 1.23 | -1.03 | 0.7 | 2.45 | 2.36 | 0.18 | 12.71 | 0.057802 | 0.072757 | 0.039315 | 0.20808 | -0.012716 | 0.11293 | 0.10501 | 0.31989 | 0.028294 | 0.93136 | 0.37796 | BEMCmpMgr 2022.2.1 (2324) | CSE19 0.912.0 EXE | CBECC-Res 2022.2.1 (1284) | Natural Gas | 0.0052259 | 0.0048851 | 7 | 8.7 |  |  | 111.545 | 406.376 | 344.296 | 1390.22 | 0 | -5314.26 | 0 | 0 | 615.745 | 1048.98 | 2371.31 | 151.515 | 1125.72 | 164.646 | 0 | 0 | 47.252 | 211.898 | 24.11 | 15.38 | 3.44 | 13.47 | 0 | -34.68 | 0 | 0 | 7.04 | 16.74 | 24.63 | 1.69 | 71.82 | 5.49 | 0.41 | 0.32 | 1.25 | -1.03 | 0 | 0 | 0.7 | 2.44 | 2.36 | 0.18 | 12.12 | 0.05544 | 0.067463 | 0.039315 | 0.21086 | 0 | -0.012716 | 0 | 0 | 0.11293 | 0.10466 | 0.31989 | 0.028294 | 0.92614 | 466.287 | 2192.55 | 344.296 | 0 | 2615 | 989.001 | 3267.2 | 327.5 | 10201.8 | 388.148 | 178.777 | 73.4 | 640.325 | 59.05 | 61.15 | 3.44 | 23.36 | 30.38 | 19.59 | 34.51 | 4.16 | 235.64 | 59.05 | 61.15 | 3.44 | 23.36 | 30.38 | 19.59 | 34.51 | 4.16 | 235.64 | 13.28 | 1.89 | 0.32 | 5.8 | 2.88 | 3.32 | 3.26 | 0.46 | 31.21 | 13.28 | 1.89 | 0.32 | 5.8 | 2.88 | 3.32 | 3.26 | 0.46 | 31.21 | 0.17038 | 0.29613 | 0.039315 | 0 | 0.43196 | 0.11771 | 0.42886 | 0.093389 | 1.5777 | 38.4 | 14.7 | 30.5 | 42 | 14.7 | 32.8 | 38.8 | 40.7 | 33.54 | 22.86 | 36.85 | 24.94 | 33.54 | 22.86 | 69.72 | 77.28 | 2.13 | 5.34 | 2.23 | 5.82 | 2.13 | 5.34 | 2.9 | 18.39 | 1 | 1.4042 | 3.3983 |  |  | 5315.82 | 3.3983 | 0.12 | 0.05 | 2.12 | 0.12 | 0.05 | 2.22 |  |  | 1 | 1 | 44.7278 | 33.3554 | 44.724 | 37.4408 | 77.2886 | 91.4827 |  |  | 25.3639 | 67.6921 | 53.4703 | 208.175 | 0 | -170.866 | 0 | 0 | 117.085 | 152.022 | 392.71 | 30.4523 | 876.104 | 962.766 | 0 | 0 | 276.306 | 1239.07 | 27.2361 | 86.9796 | 53.4703 | 204.526 | -170.866 | 117.085 | 152.712 | 392.71 | 30.4523 | 894.304 | 1048.67 | 0 | 276.306 | 1324.98 | 114.891 | 315.172 | 53.4703 | 0 | 479.082 | 156.597 | 542.438 | 75.7932 | 1737.44 | 2269.69 | 1045.4 | 429.206 | 3744.3
2023-01-20 14:52 | R:/30129Wilcox/TDS Basecase/2324/01 Base/W05R13.ribd22 | base | 13 | 1 | 2700 | Proposed and Standard | PASS | 4.48 | 2.5 | 1.6 | 27.3 | 0.9 | 39 | 1256.39 | 1962.56 | 347.461 | 85.7384 | 0 | -6978.6 | 0 | 0 | 615.745 | 1103.35 | 2371.31 | 151.515 | 915.465 | 3652.15 | 0 | 114.961 | 0 | 47.252 | 162.213 | 114.961 | 14.12 | 35.59 | 3.47 | 15.91 | 0 | -46.01 | 0 | 0 | 7.01 | 17.19 | 24.52 | 1.67 | 73.47 | 69.09 | 1.94 | 1.53 | 0.32 | 3.81 | -1.39 | 0 | 0 | 0.7 | 2.49 | 2.36 | 0.18 | 11.94 | 0.53595 | 0.18613 | 0.039676 | 0.010055 | 0 | -0.025316 | 0 | 0 | 0.11293 | 0.10856 | 0.31989 | 0.028294 | 1.3162 | 0.77181 | 1353.14 | 2207.97 | 347.461 | 85.7384 | -6978.6 | 615.745 | 1109.38 | 2371.31 | 151.515 | 1263.65 | 3994.31 | 0 | 114.961 | 47.252 | 162.213 | 114.961 | 15.17 | 39.02 | 3.47 | 15.91 | -46.16 | 7.01 | 17.24 | 24.52 | 1.67 | 77.85 | 73.57 | 2.09 | 1.66 | 0.32 | 3.81 | -1.39 | 0.7 | 2.49 | 2.36 | 0.18 | 12.22 | 0.56879 | 0.19048 | 0.039676 | 0.010055 | -0.025316 | 0.11293 | 0.10896 | 0.31989 | 0.028294 | 1.3538 | 0.809 | BEMCmpMgr 2022.2.1 (2324) | CSE19 0.912.0 EXE | CBECC-Res 2022.2.1 (1284) | Natural Gas | 0.037583 | 0.037188 | 5.6 | 6.1 |  |  | 1256.39 | 1962.56 | 347.461 | 85.7384 | 0 | -6978.6 | 0 | 0 | 615.745 | 1103.35 | 2371.31 | 151.515 | 915.465 | 0 | 114.961 | 0 | 47.252 | 162.213 | 14.12 | 35.59 | 3.47 | 15.91 | 0 | -46.01 | 0 | 0 | 7.01 | 17.19 | 24.52 | 1.67 | 73.47 | 1.94 | 1.53 | 0.32 | 3.81 | -1.39 | 0 | 0 | 0.7 | 2.49 | 2.36 | 0.18 | 11.94 | 0.53595 | 0.18613 | 0.039676 | 0.010055 | 0 | -0.025316 | 0 | 0 | 0.11293 | 0.10856 | 0.31989 | 0.028294 | 1.3162 | 363.427 | 6345.95 | 347.461 | 0 | 2615 | 989.001 | 3267.2 | 327.5 | 14255.5 | 302.567 | 167.848 | 73.4 | 543.815 | 46.21 | 109.6 | 3.47 | 22 | 30.25 | 19.56 | 34.38 | 3.87 | 269.34 | 46.21 | 109.6 | 3.47 | 22 | 30.25 | 19.56 | 34.38 | 3.87 | 269.34 | 10.36 | 4.58 | 0.32 | 5.44 | 2.88 | 3.32 | 3.26 | 0.46 | 30.62 | 10.36 | 4.58 | 0.32 | 5.44 | 2.88 | 3.32 | 3.26 | 0.46 | 30.62 | 0.14235 | 0.53651 | 0.039676 | 0 | 0.43196 | 0.11771 | 0.42886 | 0.093389 | 1.7905 | 38.1 | 17.1 | 27.3 | 40.6 | 17.1 | 28.9 | 39 | 39.9 | 54.04 | 15.05 | 58.52 | 15.05 | 54.04 | 15.05 | 117.11 | 64.17 | 3.87 | 3.73 | 4.15 | 3.73 | 3.87 | 3.73 | 5.45 | 15.25 | 1 | 1.4676 | 4.4029 |  |  | 6980.64 | 4.4029 | 0.16 | 0.07 | 2.06 | 0.16 | 0.07 | 2.11 |  |  | 1 | 1 | 37.4911 | 38.0726 | 41.1917 | 41.8487 | 74.4622 | 102.86 |  |  | 323.522 | 254.483 | 53.9618 | 12.5054 | 0 | -231.438 | 0 | 0 | 117.085 | 159.661 | 392.71 | 30.4523 | 1112.94 | 0 | 672.235 | 0 | 276.306 | 948.541 | 348.386 | 275.969 | 53.9618 | 12.5054 | -231.438 | 117.085 | 160.181 | 392.71 | 30.4523 | 1159.81 | 0 | 672.235 | 276.306 | 948.541 | 91.9702 | 761.285 | 53.9618 | 0 | 479.082 | 156.597 | 542.438 | 75.7932 | 2161.13 | 1769.26 | 981.492 | 429.206 | 3179.96
2023-01-20 14:53 | R:/30129Wilcox/TDS Basecase/2324/01 Base/W05R14.ribd22 | base | 14 | 1 | 2700 | Proposed and Standard | PASS | 5.56 | 3.4 | 2.2 | 27.3 | 1.5 | 37.1 | 1701.94 | 1310.05 | 340.844 | 85.7396 | 0 | -6294.75 | 0 | 0 | 615.745 | 1075.56 | 2371.31 | 151.515 | 1357.95 | 3438.57 | 0 | 120.022 | 0 | 47.252 | 167.274 | 120.022 | 18.67 | 24.27 | 3.34 | 16.58 | 0 | -43.63 | 0 | 0 | 6.65 | 16.74 | 23.92 | 1.61 | 68.15 | 62.86 | 2.68 | 0.94 | 0.32 | 3.92 | -1.58 | 0 | 0 | 0.71 | 2.45 | 2.37 | 0.18 | 11.99 | 0.66842 | 0.11231 | 0.038921 | 0.010055 | 0 | -0.028585 | 0 | 0 | 0.11293 | 0.1064 | 0.31989 | 0.028294 | 1.3686 | 0.8297 | 1926.21 | 1534.33 | 340.844 | 85.7396 | -6294.75 | 615.745 | 1083.07 | 2371.31 | 151.515 | 1814.01 | 3887.12 | 0 | 120.022 | 47.252 | 167.274 | 120.022 | 21.21 | 27.29 | 3.34 | 16.58 | -43.8 | 6.65 | 16.8 | 23.92 | 1.61 | 73.6 | 68.42 | 3.07 | 1.04 | 0.32 | 3.92 | -1.58 | 0.71 | 2.45 | 2.37 | 0.18 | 12.48 | 0.76753 | 0.11603 | 0.038921 | 0.010055 | -0.028585 | 0.11293 | 0.10691 | 0.31989 | 0.028294 | 1.472 | 0.93254 | BEMCmpMgr 2022.2.1 (2324) | CSE19 0.912.0 EXE | CBECC-Res 2022.2.1 (1284) | Natural Gas | 0.10335 | 0.10284 | 7.4 | 8.1 |  |  | 1701.94 | 1310.05 | 340.844 | 85.7396 | 0 | -6294.75 | 0 | 0 | 615.745 | 1075.56 | 2371.31 | 151.515 | 1357.95 | 0 | 120.022 | 0 | 47.252 | 167.274 | 18.67 | 24.27 | 3.34 | 16.58 | 0 | -43.63 | 0 | 0 | 6.65 | 16.74 | 23.92 | 1.61 | 68.15 | 2.68 | 0.94 | 0.32 | 3.92 | -1.58 | 0 | 0 | 0.71 | 2.45 | 2.37 | 0.18 | 11.99 | 0.66842 | 0.11231 | 0.038921 | 0.010055 | 0 | -0.028585 | 0 | 0 | 0.11293 | 0.1064 | 0.31989 | 0.028294 | 1.3686 | 487.841 | 4337.65 | 340.844 | 0 | 2615 | 989.001 | 3267.2 | 327.5 | 12365 | 406.6 | 173.474 | 73.4 | 653.474 | 61.92 | 76.47 | 3.34 | 22.77 | 28.46 | 19.36 | 33.4 | 3.76 | 249.48 | 61.92 | 76.47 | 3.34 | 22.77 | 28.46 | 19.36 | 33.4 | 3.76 | 249.48 | 13.75 | 2.79 | 0.32 | 5.55 | 2.89 | 3.3 | 3.28 | 0.46 | 32.34 | 13.75 | 2.79 | 0.32 | 5.55 | 2.89 | 3.3 | 3.28 | 0.46 | 32.34 | 0.18201 | 0.32682 | 0.038921 | 0 | 0.43196 | 0.11771 | 0.42886 | 0.093389 | 1.6197 | 38.2 | 17.5 | 27.3 | 41.6 | 17.6 | 29.5 | 37.1 | 38.6 | 47.12 | 15.74 | 52.68 | 15.74 | 47.12 | 15.74 | 85.11 | 79.39 | 4.02 | 3.84 | 4.51 | 3.84 | 4.02 | 3.84 | 3.86 | 18.55 | 1 | 1.3745 | 3.4226 |  |  | 6296.59 | 3.4226 | 0.16 | 0.11 | 2.08 | 0.16 | 0.1 | 2.16 |  |  | 1 | 1 | 33.7778 | 34.2835 | 37.816 | 38.4041 | 87.4183 | 92.651 |  |  | 445.934 | 156.292 | 53.2583 | 12.5652 | 0 | -262.684 | 0 | 0 | 117.484 | 156.145 | 394.718 | 30.6194 | 1104.33 | 0 | 701.829 | 0 | 276.306 | 978.136 | 510.036 | 173.732 | 53.2583 | 12.5652 | -262.684 | 117.484 | 156.951 | 394.718 | 30.6194 | 1186.68 | 0 | 701.829 | 276.306 | 978.136 | 125.578 | 464.371 | 53.2583 | 0 | 480.792 | 157.518 | 545.321 | 76.2043 | 1903.04 | 2377.59 | 1014.39 | 429.206 | 3821.19
2023-01-20 14:54 | R:/30129Wilcox/TDS Basecase/2324/01 Base/W05R15.ribd22 | base | 15 | 1 | 2700 | Proposed and Standard | PASS | 3.62 | 1.8 | 1.2 | 19.5 | 1.1 | 30.9 | 4.9883 | 4550.42 | 345.115 | 750.801 | 0 | -9615.69 | 0 | 0 | 615.745 | 1163.16 | 2371.31 | 151.515 | 337.349 | 5651.32 | 7.3646 | 0 | 0 | 47.252 | 54.6166 | 7.3646 | 1.09 | 60.32 | 3.38 | 7.07 | 0 | -66.18 | 0 | 0 | 6.78 | 17.57 | 24.02 | 1.62 | 55.67 | 71.86 | 0.25 | 3.02 | 0.32 | 0.67 | -2.45 | 0 | 0 | 0.71 | 2.53 | 2.37 | 0.18 | 7.6 | 0.0040389 | 0.29588 | 0.039408 | 0.10734 | 0 | -0.052066 | 0 | 0 | 0.11293 | 0.11418 | 0.31989 | 0.028294 | 0.9699 | 0.44667 | 8.094 | 4841.48 | 345.115 | 732.777 | -9615.69 | 615.745 | 1168.94 | 2371.31 | 151.515 | 619.28 | 5927.46 | 11.9496 | 0 | 47.252 | 59.2016 | 11.9496 | 1.77 | 63.41 | 3.38 | 6.92 | -66.31 | 6.78 | 17.62 | 24.02 | 1.62 | 59.21 | 75.48 | 0.39 | 3.14 | 0.32 | 0.66 | -2.45 | 0.71 | 2.53 | 2.37 | 0.18 | 7.85 | 0.0058605 | 0.29896 | 0.039408 | 0.10645 | -0.052066 | 0.11293 | 0.1141 | 0.31989 | 0.028294 | 0.97383 | 0.45068 | BEMCmpMgr 2022.2.1 (2324) | CSE19 0.912.0 EXE | CBECC-Res 2022.2.1 (1284) | Natural Gas | 0.0039262 | 0.0040108 | 6 | 4.8 |  |  | 4.9883 | 4550.42 | 345.115 | 750.801 | 0 | -9615.69 | 0 | 0 | 615.745 | 1163.16 | 2371.31 | 151.515 | 337.349 | 7.3646 | 0 | 0 | 47.252 | 54.6166 | 1.09 | 60.32 | 3.38 | 7.07 | 0 | -66.18 | 0 | 0 | 6.78 | 17.57 | 24.02 | 1.62 | 55.67 | 0.25 | 3.02 | 0.32 | 0.67 | -2.45 | 0 | 0 | 0.71 | 2.53 | 2.37 | 0.18 | 7.6 | 0.0040389 | 0.29588 | 0.039408 | 0.10734 | 0 | -0.052066 | 0 | 0 | 0.11293 | 0.11418 | 0.31989 | 0.028294 | 0.9699 | 60.8688 | 12682.3 | 345.115 | 0 | 2615 | 989.001 | 3267.2 | 327.5 | 20287 | 50.6793 | 141.633 | 73.4 | 265.712 | 7.8 | 169.83 | 3.38 | 18.64 | 29.13 | 19.39 | 33.62 | 3.77 | 285.56 | 7.8 | 169.83 | 3.38 | 18.64 | 29.13 | 19.39 | 33.62 | 3.77 | 285.56 | 1.72 | 8.06 | 0.32 | 4.53 | 2.89 | 3.3 | 3.28 | 0.46 | 24.56 | 1.72 | 8.06 | 0.32 | 4.53 | 2.89 | 3.3 | 3.28 | 0.46 | 24.56 | 0.034041 | 0.7774 | 0.039408 | 0 | 0.43196 | 0.11771 | 0.42886 | 0.093389 | 1.9228 | 36 | 23.2 | 19.5 | 37.8 | 23.3 | 20.7 | 30.9 | 32 | 70.83 | 1.03 | 73.81 | 1.67 | 70.83 | 1.03 | 173.91 | 25.74 | 4.02 | 0.24 | 4.13 | 0.38 | 4.02 | 0.24 | 8.48 | 6.15 | 1 | 1.3762 | 5.6287 |  |  | 9618.51 | 5.6287 | 0.22 | 0.19 | 1.29 | 0.22 | 0.19 | 1.34 |  |  | 1 | 1 | 31.0312 | 52.294 | 31.0232 | 56.8259 | 53.9742 | 137.134 |  |  | 1.3374 | 502.294 | 53.9257 | 111.943 | 0 | -407.915 | 0 | 0 | 117.484 | 169.15 | 394.718 | 30.6194 | 973.557 | 43.0642 | 0 | 0 | 276.306 | 319.37 | 2.1117 | 522.169 | 53.9257 | 109.719 | -407.915 | 117.484 | 169.627 | 394.718 | 30.6194 | 992.46 | 69.8755 | 0 | 276.306 | 346.182 | 16.4037 | 1340.5 | 53.9257 | 0 | 480.792 | 157.518 | 545.321 | 76.2043 | 2670.66 | 296.347 | 828.198 | 429.206 | 1553.75
2023-01-20 14:55 | R:/30129Wilcox/TDS Basecase/2324/01 Base/W05R16.ribd22 | base | 16 | 1 | 2700 | Proposed and Standard | PASS | 3.96 | 3.3 | 1.9 | 44.3 | 2.3 | 51 | 239.126 | 152.81 | 345.916 | 1578.72 | 0 | -5137.45 | 0 | 0 | 615.745 | 1003.56 | 2371.31 | 151.515 | 1321.25 | 2316.58 | 353.909 | 0 | 0 | 47.252 | 401.161 | 353.909 | 51.4 | 1.5 | 3.53 | 18.82 | 0 | -33.48 | 0 | 0 | 7.66 | 16.44 | 25.56 | 1.79 | 93.22 | 75.25 | 11.59 | 0.11 | 0.32 | 1.5 | -1.14 | 0 | 0 | 0.71 | 2.39 | 2.37 | 0.18 | 18.03 | 0.075117 | 0.020672 | 0.0395 | 0.24592 | 0 | -0.014932 | 0 | 0 | 0.11293 | 0.10071 | 0.31989 | 0.028294 | 0.92811 | 0.38121 | 255.297 | 289.864 | 345.916 | 1485.42 | -5137.45 | 615.745 | 1011.65 | 2371.31 | 151.515 | 1389.26 | 2376.5 | 377.843 | 0 | 47.252 | 425.095 | 377.843 | 55.16 | 2.76 | 3.53 | 17.76 | -33.52 | 7.66 | 16.51 | 25.56 | 1.79 | 97.21 | 79.21 | 12.38 | 0.22 | 0.32 | 1.42 | -1.14 | 0.71 | 2.39 | 2.37 | 0.18 | 18.85 | 0.082092 | 0.028019 | 0.0395 | 0.24023 | -0.014932 | 0.11293 | 0.10104 | 0.31989 | 0.028294 | 0.93707 | 0.38984 | BEMCmpMgr 2022.2.1 (2324) | CSE19 0.912.0 EXE | CBECC-Res 2022.2.1 (1284) | Natural Gas | 0.0089603 | 0.0086279 | 4.1 | 5 |  |  | 239.126 | 152.81 | 345.916 | 1578.72 | 0 | -5137.45 | 0 | 0 | 615.745 | 1003.56 | 2371.31 | 151.515 | 1321.25 | 353.909 | 0 | 0 | 47.252 | 401.161 | 51.4 | 1.5 | 3.53 | 18.82 | 0 | -33.48 | 0 | 0 | 7.66 | 16.44 | 25.56 | 1.79 | 93.22 | 11.59 | 0.11 | 0.32 | 1.5 | -1.14 | 0 | 0 | 0.71 | 2.39 | 2.37 | 0.18 | 18.03 | 0.075117 | 0.020672 | 0.0395 | 0.24592 | 0 | -0.014932 | 0 | 0 | 0.11293 | 0.10071 | 0.31989 | 0.028294 | 0.92811 | 646.848 | 741.137 | 345.916 | 0 | 2615 | 989.001 | 3267.2 | 327.5 | 8932.6 | 539.931 | 200.477 | 73.4 | 813.808 | 82.39 | 7.28 | 3.53 | 26.23 | 31.59 | 19.81 | 35.26 | 4.3 | 210.39 | 82.39 | 7.28 | 3.53 | 26.23 | 31.59 | 19.81 | 35.26 | 4.3 | 210.39 | 18.09 | 0.6 | 0.32 | 6.41 | 2.89 | 3.3 | 3.28 | 0.46 | 35.35 | 18.09 | 0.6 | 0.32 | 6.41 | 2.89 | 3.3 | 3.28 | 0.46 | 35.35 | 0.15327 | 0.089576 | 0.0395 | 0 | 0.43196 | 0.11771 | 0.42886 | 0.093389 | 1.3543 | 63 | 15.9 | 44.3 | 66.3 | 15.9 | 46.2 | 51 | 53.3 | 27.09 | 48.16 | 27.53 | 51.68 | 27.09 | 48.16 | 19.34 | 100.09 | 2.2 | 11.32 | 2.26 | 12.08 | 2.2 | 11.32 | 1.74 | 23.68 | 1 | 1.4358 | 3.1588 |  |  | 5138.96 | 3.1588 | 0.13 | 0.06 | 3.21 | 0.13 | 0.06 | 3.36 |  |  | 1 | 1 | 53.5351 | 23.7131 | 53.5302 | 29.9124 | 69.195 | 46.7413 |  |  | 44.9343 | 18.9676 | 54.0508 | 249.249 | 0 | -189.729 | 0 | 0 | 117.484 | 146.114 | 394.718 | 30.6194 | 866.409 | 2069.48 | 0 | 0 | 276.306 | 2345.79 | 49.4755 | 36.2419 | 54.0508 | 236.174 | -189.729 | 117.484 | 146.893 | 394.718 | 30.6194 | 875.927 | 2209.44 | 0 | 276.306 | 2485.74 | 136.27 | 99.3243 | 54.0508 | 0 | 480.792 | 157.518 | 545.321 | 76.2043 | 1549.48 | 3157.24 | 1172.29 | 429.206 | 4758.74
2023-01-20 14:56 | R:/30129Wilcox/TDS Basecase/2324/07 Common Measures/W07R01.ribd22 | 0 | 12 | 1 | 2100 | Proposed and Standard | PASS | 5.74 | 4 | 2.4 | 31.8 | 1.6 | 41.3 | 96.7561 | 244.862 | 277.073 | 1212.63 | 0 | -4402.72 | 0 | 0 | 505.557 | 939.093 | 2025.88 | 119.621 | 1018.75 | 1831.33 | 142.817 | 0 | 0 | 43.1492 | 185.966 | 142.817 | 26.85 | 11.86 | 3.56 | 15 | 0 | -36.96 | 0 | 0 | 7.43 | 19.56 | 27.07 | 1.72 | 76.09 | 57.27 | 6.13 | 0.34 | 0.33 | 1.42 | -1.09 | 0 | 0 | 0.74 | 2.86 | 2.59 | 0.19 | 13.51 | 0.045734 | 0.046143 | 0.031639 | 0.18589 | 0 | -0.010535 | 0 | 0 | 0.092723 | 0.10225 | 0.27357 | 0.022338 | 0.78975 | 0.3094 | 104.694 | 335.416 | 277.073 | 1186.96 | -4402.72 | 505.557 | 944.522 | 2025.88 | 119.621 | 1097 | 1904.14 | 154.534 | 0 | 43.1492 | 197.683 | 154.534 | 29.07 | 15.72 | 3.56 | 14.66 | -37.01 | 7.43 | 19.63 | 27.07 | 1.72 | 81.85 | 63.01 | 6.62 | 0.44 | 0.33 | 1.38 | -1.09 | 0.74 | 2.86 | 2.59 | 0.19 | 14.06 | 0.047004 | 0.050981 | 0.031639 | 0.17858 | -0.010535 | 0.092723 | 0.1026 | 0.27357 | 0.022338 | 0.7889 | 0.30821 | BEMCmpMgr 2022.2.1 (2324) | CSE19 0.912.0 EXE | CBECC-Res 2022.2.1 (1284) | Natural Gas | -0.00084585 | -0.0011951 | 7 | 9.1 |  |  | 96.7561 | 244.862 | 277.073 | 1212.63 | 0 | -4402.72 | 0 | 0 | 505.557 | 939.093 | 2025.88 | 119.621 | 1018.75 | 142.817 | 0 | 0 | 43.1492 | 185.966 | 26.85 | 11.86 | 3.56 | 15 | 0 | -36.96 | 0 | 0 | 7.43 | 19.56 | 27.07 | 1.72 | 76.09 | 6.13 | 0.34 | 0.33 | 1.42 | -1.09 | 0 | 0 | 0.74 | 2.86 | 2.59 | 0.19 | 13.51 | 0.045734 | 0.046143 | 0.031639 | 0.18589 | 0 | -0.010535 | 0 | 0 | 0.092723 | 0.10225 | 0.27357 | 0.022338 | 0.78975 | 356.271 | 1468.2 | 277.073 | 0 | 2135 | 930.001 | 2637.81 | 297.5 | 8101.85 | 296.568 | 164.777 | 65.4 | 526.745 | 57.97 | 54.6 | 3.56 | 27.73 | 31.89 | 23.06 | 35.82 | 4.86 | 239.49 | 57.97 | 54.6 | 3.56 | 27.73 | 31.89 | 23.06 | 35.82 | 4.86 | 239.49 | 13.04 | 1.71 | 0.33 | 6.87 | 3.02 | 3.87 | 3.38 | 0.53 | 32.75 | 13.04 | 1.71 | 0.33 | 6.87 | 3.02 | 3.87 | 3.38 | 0.53 | 32.75 | 0.12623 | 0.20453 | 0.031639 | 0 | 0.35267 | 0.11028 | 0.34625 | 0.084835 | 1.2564 | 39.8 | 15.4 | 31.8 | 43.8 | 15.4 | 34.2 | 41.3 | 42.9 | 31.8 | 25.47 | 35.41 | 27.6 | 31.8 | 25.47 | 63.17 | 80.69 | 2.26 | 5.96 | 2.33 | 6.44 | 2.26 | 5.96 | 2.71 | 19.24 | 1 | 1.1634 | 2.8154 |  |  | 4404.01 | 2.8154 | 0.1 | 0.04 | 1.83 | 0.1 | 0.04 | 1.91 |  |  | 1 | 1 | 36.8034 | 25.3186 | 36.7578 | 28.615 | 56.7387 | 65.5586 |  |  | 21.8331 | 43.4695 | 43.0303 | 183.274 | 0 | -141.558 | 0 | 0 | 96.1326 | 136.94 | 335.62 | 24.0421 | 742.784 | 835.12 | 0 | 0 | 252.315 | 1087.43 | 23.2004 | 56.6769 | 43.0303 | 179.125 | -141.558 | 96.1326 | 137.563 | 335.62 | 24.0421 | 753.833 | 903.635 | 0 | 252.315 | 1155.95 | 87.1017 | 220.993 | 43.0303 | 0 | 391.144 | 146.995 | 437.944 | 68.8504 | 1396.06 | 1734.18 | 963.536 | 382.427 | 3080.14
2023-01-20 14:57 | R:/30129Wilcox/TDS Basecase/2324/07 Common Measures/W07R02.ribd22 | 0 | 12 | 1 | 2100 | Proposed and Standard | PASS | 2.42 | 1.7 | 1.1 | 33.1 | 3.1 | 39.8 | 85.9484 | 437.995 | 277.073 | 1212.41 | 0 | -4402.72 | 0 | 0 | 505.557 | 945.641 | 2025.88 | 119.621 | 1207.4 | 2013.43 | 126.864 | 0 | 0 | 43.1492 | 170.013 | 126.864 | 23.93 | 18.11 | 3.56 | 14.99 | 0 | -37.09 | 0 | 0 | 7.43 | 19.64 | 27.07 | 1.72 | 79.36 | 60.59 | 5.45 | 0.53 | 0.33 | 1.42 | -1.09 | 0 | 0 | 0.74 | 2.86 | 2.59 | 0.19 | 13.02 | 0.046556 | 0.066904 | 0.031639 | 0.18448 | 0 | -0.010535 | 0 | 0 | 0.092723 | 0.10249 | 0.27357 | 0.022338 | 0.81016 | 0.32958 | 104.694 | 335.416 | 277.073 | 1186.96 | -4402.72 | 505.557 | 944.522 | 2025.88 | 119.621 | 1097 | 1904.14 | 154.534 | 0 | 43.1492 | 197.683 | 154.534 | 29.07 | 15.72 | 3.56 | 14.66 | -37.01 | 7.43 | 19.63 | 27.07 | 1.72 | 81.85 | 63.01 | 6.62 | 0.44 | 0.33 | 1.38 | -1.09 | 0.74 | 2.86 | 2.59 | 0.19 | 14.06 | 0.047004 | 0.050981 | 0.031639 | 0.17858 | -0.010535 | 0.092723 | 0.1026 | 0.27357 | 0.022338 | 0.7889 | 0.30821 | BEMCmpMgr 2022.2.1 (2324) | CSE19 0.912.0 EXE | CBECC-Res 2022.2.1 (1284) | Natural Gas | -0.021256 | -0.021368 | 3 | 3.8 |  |  | 85.9484 | 437.995 | 277.073 | 1212.41 | 0 | -4402.72 | 0 | 0 | 505.557 | 945.641 | 2025.88 | 119.621 | 1207.4 | 126.864 | 0 | 0 | 43.1492 | 170.013 | 23.93 | 18.11 | 3.56 | 14.99 | 0 | -37.09 | 0 | 0 | 7.43 | 19.64 | 27.07 | 1.72 | 79.36 | 5.45 | 0.53 | 0.33 | 1.42 | -1.09 | 0 | 0 | 0.74 | 2.86 | 2.59 | 0.19 | 13.02 | 0.046556 | 0.066904 | 0.031639 | 0.18448 | 0 | -0.010535 | 0 | 0 | 0.092723 | 0.10249 | 0.27357 | 0.022338 | 0.81016 | 356.271 | 1468.2 | 277.073 | 0 | 2135 | 930.001 | 2637.81 | 297.5 | 8101.85 | 296.568 | 164.777 | 65.4 | 526.745 | 57.97 | 54.6 | 3.56 | 27.73 | 31.89 | 23.06 | 35.82 | 4.86 | 239.49 | 57.97 | 54.6 | 3.56 | 27.73 | 31.89 | 23.06 | 35.82 | 4.86 | 239.49 | 13.04 | 1.71 | 0.33 | 6.87 | 3.02 | 3.87 | 3.38 | 0.53 | 32.75 | 13.04 | 1.71 | 0.33 | 6.87 | 3.02 | 3.87 | 3.38 | 0.53 | 32.75 | 0.12623 | 0.20453 | 0.031639 | 0 | 0.35267 | 0.11028 | 0.34625 | 0.084835 | 1.2564 | 42.1 | 15.5 | 33.1 | 43.8 | 15.4 | 34.2 | 39.8 | 42.9 | 37.92 | 22.67 | 35.41 | 27.6 | 37.92 | 22.67 | 63.17 | 80.69 | 2.44 | 5.29 | 2.33 | 6.44 | 2.44 | 5.29 | 2.71 | 19.24 | 1 | 1.1634 | 2.8154 |  |  | 4404.01 | 2.8154 | 0.1 | 0.04 | 1.76 | 0.1 | 0.04 | 1.91 |  |  | 1 | 1 | 39.8105 | 31.3561 | 36.7578 | 28.615 | 56.7387 | 65.5586 |  |  | 20.4143 | 68.1534 | 43.0303 | 183.18 | 0 | -141.558 | 0 | 0 | 96.1326 | 137.803 | 335.62 | 24.0421 | 766.817 | 741.837 | 0 | 0 | 252.315 | 994.152 | 23.2004 | 56.6769 | 43.0303 | 179.125 | -141.558 | 96.1326 | 137.563 | 335.62 | 24.0421 | 753.833 | 903.635 | 0 | 252.315 | 1155.95 | 87.1017 | 220.993 | 43.0303 | 0 | 391.144 | 146.995 | 437.944 | 68.8504 | 1396.06 | 1734.18 | 963.536 | 382.427 | 3080.14
2023-01-20 14:57 | R:/30129Wilcox/TDS Basecase/2324/07 Common Measures/W07R03.ribd22 | W07R03 | 12 | 1 | 2100 | Proposed and Standard | FAIL | -1.81 | -1.3 | -0.7 | 34.9 | -1.3 | 44.2 | 110.465 | 318.781 | 277.073 | 1205.44 | 0 | -4402.72 | 0 | 0 | 505.557 | 940.092 | 2025.88 | 119.621 | 1100.19 | 1911.76 | 163.051 | 0 | 0 | 43.1492 | 206.2 | 163.051 | 30.66 | 15.7 | 3.56 | 14.9 | 0 | -37 | 0 | 0 | 7.43 | 19.58 | 27.07 | 1.72 | 83.62 | 64.82 | 6.99 | 0.44 | 0.33 | 1.41 | -1.09 | 0 | 0 | 0.74 | 2.86 | 2.59 | 0.19 | 14.46 | 0.052469 | 0.060184 | 0.031639 | 0.1808 | 0 | -0.010535 | 0 | 0 | 0.092723 | 0.10231 | 0.27357 | 0.022338 | 0.80549 | 0.32509 | 104.694 | 335.411 | 277.073 | 1186.96 | -4402.72 | 505.557 | 944.522 | 2025.88 | 119.621 | 1097 | 1904.14 | 154.533 | 0 | 43.1492 | 197.682 | 154.533 | 29.07 | 15.72 | 3.56 | 14.66 | -37.01 | 7.43 | 19.63 | 27.07 | 1.72 | 81.85 | 63.01 | 6.62 | 0.44 | 0.33 | 1.38 | -1.09 | 0.74 | 2.86 | 2.59 | 0.19 | 14.06 | 0.047004 | 0.05098 | 0.031639 | 0.17858 | -0.010535 | 0.092723 | 0.1026 | 0.27357 | 0.022338 | 0.7889 | 0.30821 | BEMCmpMgr 2022.2.1 (2324) | CSE19 0.912.0 EXE | CBECC-Res 2022.2.1 (1284) | Natural Gas | -0.016593 | -0.016884 | -2.2 | -2.9 |  |  | 110.465 | 318.781 | 277.073 | 1205.44 | 0 | -4402.72 | 0 | 0 | 505.557 | 940.092 | 2025.88 | 119.621 | 1100.19 | 163.051 | 0 | 0 | 43.1492 | 206.2 | 30.66 | 15.7 | 3.56 | 14.9 | 0 | -37 | 0 | 0 | 7.43 | 19.58 | 27.07 | 1.72 | 83.62 | 6.99 | 0.44 | 0.33 | 1.41 | -1.09 | 0 | 0 | 0.74 | 2.86 | 2.59 | 0.19 | 14.46 | 0.052469 | 0.060184 | 0.031639 | 0.1808 | 0 | -0.010535 | 0 | 0 | 0.092723 | 0.10231 | 0.27357 | 0.022338 | 0.80549 | 356.268 | 1468.18 | 277.073 | 0 | 2135 | 930.001 | 2637.81 | 297.5 | 8101.84 | 296.565 | 164.777 | 65.4 | 526.743 | 57.97 | 54.6 | 3.56 | 27.73 | 31.89 | 23.06 | 35.82 | 4.86 | 239.49 | 57.97 | 54.6 | 3.56 | 27.73 | 31.89 | 23.06 | 35.82 | 4.86 | 239.49 | 13.04 | 1.71 | 0.33 | 6.87 | 3.02 | 3.87 | 3.38 | 0.53 | 32.75 | 13.04 | 1.71 | 0.33 | 6.87 | 3.02 | 3.87 | 3.38 | 0.53 | 32.75 | 0.12623 | 0.20453 | 0.031639 | 0 | 0.35267 | 0.11028 | 0.34625 | 0.084835 | 1.2564 | 45.1 | 15.5 | 34.9 | 43.8 | 15.4 | 34.2 | 44.2 | 42.9 | 35.73 | 29.09 | 35.41 | 27.6 | 35.73 | 29.09 | 63.17 | 80.69 | 2.37 | 6.8 | 2.33 | 6.44 | 2.37 | 6.8 | 2.71 | 19.24 | 1 | 1.1634 | 2.8154 |  |  | 4404.01 | 2.8154 | 0.1 | 0.04 | 1.96 | 0.1 | 0.04 | 1.91 |  |  | 1 | 1 | 40.1099 | 29.7454 | 36.7576 | 28.6147 | 56.7382 | 65.5601 |  |  | 24.9097 | 56.3739 | 43.0303 | 182.012 | 0 | -141.558 | 0 | 0 | 96.1326 | 137.067 | 335.62 | 24.0421 | 757.629 | 953.442 | 0 | 0 | 252.315 | 1205.76 | 23.2003 | 56.6761 | 43.0303 | 179.125 | -141.558 | 96.1326 | 137.563 | 335.62 | 24.0421 | 753.832 | 903.632 | 0 | 252.315 | 1155.95 | 87.101 | 220.991 | 43.0303 | 0 | 391.144 | 146.995 | 437.944 | 68.8504 | 1396.06 | 1734.17 | 963.536 | 382.427 | 3080.13
2023-01-20 14:58 | R:/30129Wilcox/TDS Basecase/2324/07 Common Measures/W07R04.ribd22 | 0 | 12 | 1 | 2100 | Proposed and Standard | FAIL | -2.45 | -1.7 | -1 | 35.2 | -0.2 | 43.1 | 103.796 | 367.356 | 277.073 | 1212.36 | 0 | -4402.72 | 0 | 0 | 505.557 | 940.797 | 2025.88 | 119.621 | 1149.71 | 1960.58 | 153.208 | 0 | 0 | 43.1492 | 196.357 | 153.208 | 28.82 | 18.09 | 3.56 | 14.99 | 0 | -37.02 | 0 | 0 | 7.43 | 19.58 | 27.07 | 1.72 | 84.24 | 65.46 | 6.57 | 0.49 | 0.33 | 1.42 | -1.09 | 0 | 0 | 0.74 | 2.86 | 2.59 | 0.19 | 14.1 | 0.04999 | 0.068458 | 0.031639 | 0.18455 | 0 | -0.010535 | 0 | 0 | 0.092723 | 0.10229 | 0.27357 | 0.022338 | 0.81502 | 0.33464 | 104.694 | 335.416 | 277.073 | 1186.96 | -4402.72 | 505.557 | 944.522 | 2025.88 | 119.621 | 1097 | 1904.14 | 154.534 | 0 | 43.1492 | 197.683 | 154.534 | 29.07 | 15.72 | 3.56 | 14.66 | -37.01 | 7.43 | 19.63 | 27.07 | 1.72 | 81.85 | 63.01 | 6.62 | 0.44 | 0.33 | 1.38 | -1.09 | 0.74 | 2.86 | 2.59 | 0.19 | 14.06 | 0.047004 | 0.050981 | 0.031639 | 0.17858 | -0.010535 | 0.092723 | 0.1026 | 0.27357 | 0.022338 | 0.7889 | 0.30821 | BEMCmpMgr 2022.2.1 (2324) | CSE19 0.912.0 EXE | CBECC-Res 2022.2.1 (1284) | Natural Gas | -0.026119 | -0.026433 | -2.9 | -3.9 |  |  | 103.796 | 367.356 | 277.073 | 1212.36 | 0 | -4402.72 | 0 | 0 | 505.557 | 940.797 | 2025.88 | 119.621 | 1149.71 | 153.208 | 0 | 0 | 43.1492 | 196.357 | 28.82 | 18.09 | 3.56 | 14.99 | 0 | -37.02 | 0 | 0 | 7.43 | 19.58 | 27.07 | 1.72 | 84.24 | 6.57 | 0.49 | 0.33 | 1.42 | -1.09 | 0 | 0 | 0.74 | 2.86 | 2.59 | 0.19 | 14.1 | 0.04999 | 0.068458 | 0.031639 | 0.18455 | 0 | -0.010535 | 0 | 0 | 0.092723 | 0.10229 | 0.27357 | 0.022338 | 0.81502 | 356.268 | 1468.18 | 277.073 | 0 | 2135 | 930.001 | 2637.81 | 297.5 | 8101.84 | 296.565 | 164.777 | 65.4 | 526.743 | 57.97 | 54.6 | 3.56 | 27.73 | 31.89 | 23.06 | 35.82 | 4.86 | 239.49 | 57.97 | 54.6 | 3.56 | 27.73 | 31.89 | 23.06 | 35.82 | 4.86 | 239.49 | 13.04 | 1.71 | 0.33 | 6.87 | 3.02 | 3.87 | 3.38 | 0.53 | 32.75 | 13.04 | 1.71 | 0.33 | 6.87 | 3.02 | 3.87 | 3.38 | 0.53 | 32.75 | 0.12623 | 0.20453 | 0.031639 | 0 | 0.35267 | 0.11028 | 0.34625 | 0.084835 | 1.2564 | 45.5 | 15.4 | 35.2 | 43.8 | 15.4 | 34.2 | 43.1 | 42.9 | 38.12 | 27.34 | 35.41 | 27.6 | 38.12 | 27.34 | 63.17 | 80.69 | 2.42 | 6.39 | 2.33 | 6.44 | 2.42 | 6.39 | 2.71 | 19.24 | 1 | 1.1634 | 2.8154 |  |  | 4404.01 | 2.8154 | 0.1 | 0.04 | 1.91 | 0.1 | 0.04 | 1.91 |  |  | 1 | 1 | 40.4961 | 34.2593 | 36.7578 | 28.615 | 56.7382 | 65.5601 |  |  | 23.4226 | 63.8968 | 43.0303 | 183.26 | 0 | -141.558 | 0 | 0 | 96.1326 | 137.147 | 335.62 | 24.0421 | 764.993 | 895.883 | 0 | 0 | 252.315 | 1148.2 | 23.2004 | 56.6769 | 43.0303 | 179.125 | -141.558 | 96.1326 | 137.563 | 335.62 | 24.0421 | 753.833 | 903.635 | 0 | 252.315 | 1155.95 | 87.101 | 220.991 | 43.0303 | 0 | 391.144 | 146.995 | 437.944 | 68.8504 | 1396.06 | 1734.17 | 963.536 | 382.427 | 3080.13
2023-01-20 14:59 | R:/30129Wilcox/TDS Basecase/2324/07 Common Measures/W07R05.ribd22 | 0 | 12 | 1 | 2100 | Proposed and Standard | PASS | 9.06 | 6.3 | 3.8 | 30.4 | 4 | 38.9 | 96.7561 | 244.862 | 277.073 | 1212.63 | 0 | -4402.72 | 0 | 0 | 505.557 | 939.093 | 2025.88 | 119.621 | 1018.75 | 1831.33 | 124.188 | 0 | 0 | 43.1492 | 167.338 | 124.188 | 23.53 | 11.86 | 3.56 | 15 | 0 | -36.96 | 0 | 0 | 7.43 | 19.56 | 27.07 | 1.72 | 72.77 | 53.95 | 5.35 | 0.34 | 0.33 | 1.42 | -1.09 | 0 | 0 | 0.74 | 2.86 | 2.59 | 0.19 | 12.73 | 0.045734 | 0.046143 | 0.031639 | 0.18589 | 0 | -0.010535 | 0 | 0 | 0.092723 | 0.10225 | 0.27357 | 0.022338 | 0.78975 | 0.3094 | 104.694 | 335.416 | 277.073 | 1186.96 | -4402.72 | 505.557 | 944.522 | 2025.88 | 119.621 | 1097 | 1904.14 | 154.534 | 0 | 43.1492 | 197.683 | 154.534 | 29.07 | 15.72 | 3.56 | 14.66 | -37.01 | 7.43 | 19.63 | 27.07 | 1.72 | 81.85 | 63.01 | 6.62 | 0.44 | 0.33 | 1.38 | -1.09 | 0.74 | 2.86 | 2.59 | 0.19 | 14.06 | 0.047004 | 0.050981 | 0.031639 | 0.17858 | -0.010535 | 0.092723 | 0.1026 | 0.27357 | 0.022338 | 0.7889 | 0.30821 | BEMCmpMgr 2022.2.1 (2324) | CSE19 0.912.0 EXE | CBECC-Res 2022.2.1 (1284) | Natural Gas | -0.00084585 | -0.0011951 | 11.1 | 14.4 |  |  | 96.7561 | 244.862 | 277.073 | 1212.63 | 0 | -4402.72 | 0 | 0 | 505.557 | 939.093 | 2025.88 | 119.621 | 1018.75 | 124.188 | 0 | 0 | 43.1492 | 167.338 | 23.53 | 11.86 | 3.56 | 15 | 0 | -36.96 | 0 | 0 | 7.43 | 19.56 | 27.07 | 1.72 | 72.77 | 5.35 | 0.34 | 0.33 | 1.42 | -1.09 | 0 | 0 | 0.74 | 2.86 | 2.59 | 0.19 | 12.73 | 0.045734 | 0.046143 | 0.031639 | 0.18589 | 0 | -0.010535 | 0 | 0 | 0.092723 | 0.10225 | 0.27357 | 0.022338 | 0.78975 | 356.271 | 1468.2 | 277.073 | 0 | 2135 | 930.001 | 2637.81 | 297.5 | 8101.85 | 296.568 | 164.777 | 65.4 | 526.745 | 57.97 | 54.6 | 3.56 | 27.73 | 31.89 | 23.06 | 35.82 | 4.86 | 239.49 | 57.97 | 54.6 | 3.56 | 27.73 | 31.89 | 23.06 | 35.82 | 4.86 | 239.49 | 13.04 | 1.71 | 0.33 | 6.87 | 3.02 | 3.87 | 3.38 | 0.53 | 32.75 | 13.04 | 1.71 | 0.33 | 6.87 | 3.02 | 3.87 | 3.38 | 0.53 | 32.75 | 0.12623 | 0.20453 | 0.031639 | 0 | 0.35267 | 0.11028 | 0.34625 | 0.084835 | 1.2564 | 37.5 | 15.4 | 30.4 | 43.8 | 15.4 | 34.2 | 38.9 | 42.9 | 31.8 | 22.15 | 35.41 | 27.6 | 31.8 | 22.15 | 63.17 | 80.69 | 2.26 | 5.18 | 2.33 | 6.44 | 2.26 | 5.18 | 2.71 | 19.24 | 1 | 1.1634 | 2.8154 |  |  | 4404.01 | 2.8154 | 0.1 | 0.04 | 1.72 | 0.1 | 0.04 | 1.91 |  |  | 1 | 1 | 36.8034 | 25.3186 | 36.7578 | 28.615 | 56.7387 | 65.5586 |  |  | 21.8331 | 43.4695 | 43.0303 | 183.274 | 0 | -141.558 | 0 | 0 | 96.1326 | 136.94 | 335.62 | 24.0421 | 742.784 | 726.191 | 0 | 0 | 252.315 | 978.506 | 23.2004 | 56.6769 | 43.0303 | 179.125 | -141.558 | 96.1326 | 137.563 | 335.62 | 24.0421 | 753.833 | 903.635 | 0 | 252.315 | 1155.95 | 87.1017 | 220.993 | 43.0303 | 0 | 391.144 | 146.995 | 437.944 | 68.8504 | 1396.06 | 1734.18 | 963.536 | 382.427 | 3080.14
2023-01-20 15:00 | R:/30129Wilcox/TDS Basecase/2324/07 Common Measures/W07R06.ribd22 | 0 | 12 | 1 | 2100 | Proposed and Standard | PASS | 7.08 | 4.9 | 3 | 31.2 | 1.7 | 41.2 | 96.7561 | 225.655 | 277.073 | 1212.63 | 0 | -4402.72 | 0 | 0 | 505.557 | 939.093 | 2025.88 | 119.621 | 999.547 | 1812.12 | 142.817 | 0 | 0 | 43.1492 | 185.966 | 142.817 | 26.85 | 10.52 | 3.56 | 15 | 0 | -36.96 | 0 | 0 | 7.43 | 19.56 | 27.07 | 1.72 | 74.75 | 55.93 | 6.13 | 0.31 | 0.33 | 1.42 | -1.09 | 0 | 0 | 0.74 | 2.86 | 2.59 | 0.19 | 13.48 | 0.045734 | 0.041375 | 0.031639 | 0.18589 | 0 | -0.010535 | 0 | 0 | 0.092723 | 0.10225 | 0.27357 | 0.022338 | 0.78498 | 0.30463 | 104.694 | 335.416 | 277.073 | 1186.96 | -4402.72 | 505.557 | 944.522 | 2025.88 | 119.621 | 1097 | 1904.14 | 154.534 | 0 | 43.1492 | 197.683 | 154.534 | 29.07 | 15.72 | 3.56 | 14.66 | -37.01 | 7.43 | 19.63 | 27.07 | 1.72 | 81.85 | 63.01 | 6.62 | 0.44 | 0.33 | 1.38 | -1.09 | 0.74 | 2.86 | 2.59 | 0.19 | 14.06 | 0.047004 | 0.050981 | 0.031639 | 0.17858 | -0.010535 | 0.092723 | 0.1026 | 0.27357 | 0.022338 | 0.7889 | 0.30821 | BEMCmpMgr 2022.2.1 (2324) | CSE19 0.912.0 EXE | CBECC-Res 2022.2.1 (1284) | Natural Gas | 0.0039223 | 0.0035731 | 8.7 | 11.2 |  |  | 96.7561 | 225.655 | 277.073 | 1212.63 | 0 | -4402.72 | 0 | 0 | 505.557 | 939.093 | 2025.88 | 119.621 | 999.547 | 142.817 | 0 | 0 | 43.1492 | 185.966 | 26.85 | 10.52 | 3.56 | 15 | 0 | -36.96 | 0 | 0 | 7.43 | 19.56 | 27.07 | 1.72 | 74.75 | 6.13 | 0.31 | 0.33 | 1.42 | -1.09 | 0 | 0 | 0.74 | 2.86 | 2.59 | 0.19 | 13.48 | 0.045734 | 0.041375 | 0.031639 | 0.18589 | 0 | -0.010535 | 0 | 0 | 0.092723 | 0.10225 | 0.27357 | 0.022338 | 0.78498 | 356.271 | 1468.2 | 277.073 | 0 | 2135 | 930.001 | 2637.81 | 297.5 | 8101.85 | 296.568 | 164.777 | 65.4 | 526.745 | 57.97 | 54.6 | 3.56 | 27.73 | 31.89 | 23.06 | 35.82 | 4.86 | 239.49 | 57.97 | 54.6 | 3.56 | 27.73 | 31.89 | 23.06 | 35.82 | 4.86 | 239.49 | 13.04 | 1.71 | 0.33 | 6.87 | 3.02 | 3.87 | 3.38 | 0.53 | 32.75 | 13.04 | 1.71 | 0.33 | 6.87 | 3.02 | 3.87 | 3.38 | 0.53 | 32.75 | 0.12623 | 0.20453 | 0.031639 | 0 | 0.35267 | 0.11028 | 0.34625 | 0.084835 | 1.2564 | 38.9 | 15.4 | 31.2 | 43.8 | 15.4 | 34.2 | 41.2 | 42.9 | 30.46 | 25.47 | 35.41 | 27.6 | 30.46 | 25.47 | 63.17 | 80.69 | 2.23 | 5.96 | 2.33 | 6.44 | 2.23 | 5.96 | 2.71 | 19.24 | 1 | 1.1634 | 2.8154 |  |  | 4404.01 | 2.8154 | 0.1 | 0.04 | 1.83 | 0.1 | 0.04 | 1.91 |  |  | 1 | 1 | 36.8034 | 25.3186 | 36.7578 | 28.615 | 56.7387 | 65.5586 |  |  | 21.8331 | 39.9104 | 43.0303 | 183.274 | 0 | -141.558 | 0 | 0 | 96.1326 | 136.94 | 335.62 | 24.0421 | 739.225 | 835.12 | 0 | 0 | 252.315 | 1087.43 | 23.2004 | 56.6769 | 43.0303 | 179.125 | -141.558 | 96.1326 | 137.563 | 335.62 | 24.0421 | 753.833 | 903.635 | 0 | 252.315 | 1155.95 | 87.1017 | 220.993 | 43.0303 | 0 | 391.144 | 146.995 | 437.944 | 68.8504 | 1396.06 | 1734.18 | 963.536 | 382.427 | 3080.14
2023-01-20 15:01 | R:/30129Wilcox/TDS Basecase/2324/07 Common Measures/W07R07.ribd22 | 0 | 12 | 1 | 2100 | Proposed and Standard | PASS | 4.41 | 3.1 | 1.9 | 32.3 | 1.6 | 41.3 | 97.3083 | 237.129 | 277.073 | 1213.62 | 0 | -4402.72 | 0 | 0 | 505.557 | 941.372 | 2025.88 | 119.621 | 1014.84 | 1825.13 | 143.632 | 0 | 0 | 43.1492 | 186.781 | 143.632 | 26.99 | 13.04 | 3.56 | 15.01 | 0 | -36.97 | 0 | 0 | 7.43 | 19.59 | 27.07 | 1.72 | 77.44 | 58.6 | 6.16 | 0.33 | 0.33 | 1.42 | -1.09 | 0 | 0 | 0.74 | 2.86 | 2.59 | 0.19 | 13.53 | 0.046002 | 0.052352 | 0.031639 | 0.18588 | 0 | -0.010535 | 0 | 0 | 0.092723 | 0.10231 | 0.27357 | 0.022338 | 0.79628 | 0.31588 | 104.694 | 335.416 | 277.073 | 1186.96 | -4402.72 | 505.557 | 944.522 | 2025.88 | 119.621 | 1097 | 1904.14 | 154.534 | 0 | 43.1492 | 197.683 | 154.534 | 29.07 | 15.72 | 3.56 | 14.66 | -37.01 | 7.43 | 19.63 | 27.07 | 1.72 | 81.85 | 63.01 | 6.62 | 0.44 | 0.33 | 1.38 | -1.09 | 0.74 | 2.86 | 2.59 | 0.19 | 14.06 | 0.047004 | 0.050981 | 0.031639 | 0.17858 | -0.010535 | 0.092723 | 0.1026 | 0.27357 | 0.022338 | 0.7889 | 0.30821 | BEMCmpMgr 2022.2.1 (2324) | CSE19 0.912.0 EXE | CBECC-Res 2022.2.1 (1284) | Natural Gas | -0.007378 | -0.007671 | 5.4 | 7 |  |  | 97.3083 | 237.129 | 277.073 | 1213.62 | 0 | -4402.72 | 0 | 0 | 505.557 | 941.372 | 2025.88 | 119.621 | 1014.84 | 143.632 | 0 | 0 | 43.1492 | 186.781 | 26.99 | 13.04 | 3.56 | 15.01 | 0 | -36.97 | 0 | 0 | 7.43 | 19.59 | 27.07 | 1.72 | 77.44 | 6.16 | 0.33 | 0.33 | 1.42 | -1.09 | 0 | 0 | 0.74 | 2.86 | 2.59 | 0.19 | 13.53 | 0.046002 | 0.052352 | 0.031639 | 0.18588 | 0 | -0.010535 | 0 | 0 | 0.092723 | 0.10231 | 0.27357 | 0.022338 | 0.79628 | 356.271 | 1468.2 | 277.073 | 0 | 2135 | 930.001 | 2637.81 | 297.5 | 8101.85 | 296.568 | 164.777 | 65.4 | 526.745 | 57.97 | 54.6 | 3.56 | 27.73 | 31.89 | 23.06 | 35.82 | 4.86 | 239.49 | 57.97 | 54.6 | 3.56 | 27.73 | 31.89 | 23.06 | 35.82 | 4.86 | 239.49 | 13.04 | 1.71 | 0.33 | 6.87 | 3.02 | 3.87 | 3.38 | 0.53 | 32.75 | 13.04 | 1.71 | 0.33 | 6.87 | 3.02 | 3.87 | 3.38 | 0.53 | 32.75 | 0.12623 | 0.20453 | 0.031639 | 0 | 0.35267 | 0.11028 | 0.34625 | 0.084835 | 1.2564 | 40.7 | 15.5 | 32.3 | 43.8 | 15.4 | 34.2 | 41.3 | 42.9 | 32.99 | 25.61 | 35.41 | 27.6 | 32.99 | 25.61 | 63.17 | 80.69 | 2.25 | 5.99 | 2.33 | 6.44 | 2.25 | 5.99 | 2.71 | 19.24 | 1 | 1.1634 | 2.8154 |  |  | 4404.01 | 2.8154 | 0.1 | 0.04 | 1.83 | 0.1 | 0.04 | 1.91 |  |  | 1 | 1 | 36.7802 | 25.4267 | 36.7578 | 28.615 | 56.7387 | 65.5586 |  |  | 21.9502 | 42.2406 | 43.0303 | 183.507 | 0 | -141.558 | 0 | 0 | 96.1326 | 137.22 | 335.62 | 24.0421 | 742.184 | 839.886 | 0 | 0 | 252.315 | 1092.2 | 23.2004 | 56.6769 | 43.0303 | 179.125 | -141.558 | 96.1326 | 137.563 | 335.62 | 24.0421 | 753.833 | 903.635 | 0 | 252.315 | 1155.95 | 87.1017 | 220.993 | 43.0303 | 0 | 391.144 | 146.995 | 437.944 | 68.8504 | 1396.06 | 1734.18 | 963.536 | 382.427 | 3080.14
2023-01-20 15:02 | R:/30129Wilcox/TDS Basecase/2324/07 Common Measures/W07R08.ribd22 | 0 | 12 | 1 | 2100 | Proposed and Standard | PASS | 6.51 | 4.5 | 2.7 | 31.5 | 2 | 40.9 | 95.0228 | 241.133 | 277.073 | 1212.64 | 0 | -4402.72 | 0 | 0 | 505.557 | 939.076 | 2025.88 | 119.621 | 1013.28 | 1825.86 | 140.258 | 0 | 0 | 43.1492 | 183.407 | 140.258 | 26.36 | 11.58 | 3.56 | 15 | 0 | -36.96 | 0 | 0 | 7.43 | 19.56 | 27.07 | 1.72 | 75.32 | 56.5 | 6.02 | 0.33 | 0.33 | 1.42 | -1.09 | 0 | 0 | 0.74 | 2.86 | 2.59 | 0.19 | 13.39 | 0.044801 | 0.045179 | 0.031639 | 0.18589 | 0 | -0.010535 | 0 | 0 | 0.092723 | 0.10225 | 0.27357 | 0.022338 | 0.78784 | 0.3075 | 104.694 | 335.416 | 277.073 | 1186.96 | -4402.72 | 505.557 | 944.522 | 2025.88 | 119.621 | 1097 | 1904.14 | 154.534 | 0 | 43.1492 | 197.683 | 154.534 | 29.07 | 15.72 | 3.56 | 14.66 | -37.01 | 7.43 | 19.63 | 27.07 | 1.72 | 81.85 | 63.01 | 6.62 | 0.44 | 0.33 | 1.38 | -1.09 | 0.74 | 2.86 | 2.59 | 0.19 | 14.06 | 0.047004 | 0.050981 | 0.031639 | 0.17858 | -0.010535 | 0.092723 | 0.1026 | 0.27357 | 0.022338 | 0.7889 | 0.30821 | BEMCmpMgr 2022.2.1 (2324) | CSE19 0.912.0 EXE | CBECC-Res 2022.2.1 (1284) | Natural Gas | 0.0010561 | 0.00070193 | 8 | 10.3 |  |  | 95.0228 | 241.133 | 277.073 | 1212.64 | 0 | -4402.72 | 0 | 0 | 505.557 | 939.076 | 2025.88 | 119.621 | 1013.28 | 140.258 | 0 | 0 | 43.1492 | 183.407 | 26.36 | 11.58 | 3.56 | 15 | 0 | -36.96 | 0 | 0 | 7.43 | 19.56 | 27.07 | 1.72 | 75.32 | 6.02 | 0.33 | 0.33 | 1.42 | -1.09 | 0 | 0 | 0.74 | 2.86 | 2.59 | 0.19 | 13.39 | 0.044801 | 0.045179 | 0.031639 | 0.18589 | 0 | -0.010535 | 0 | 0 | 0.092723 | 0.10225 | 0.27357 | 0.022338 | 0.78784 | 356.271 | 1468.2 | 277.073 | 0 | 2135 | 930.001 | 2637.81 | 297.5 | 8101.85 | 296.568 | 164.777 | 65.4 | 526.745 | 57.97 | 54.6 | 3.56 | 27.73 | 31.89 | 23.06 | 35.82 | 4.86 | 239.49 | 57.97 | 54.6 | 3.56 | 27.73 | 31.89 | 23.06 | 35.82 | 4.86 | 239.49 | 13.04 | 1.71 | 0.33 | 6.87 | 3.02 | 3.87 | 3.38 | 0.53 | 32.75 | 13.04 | 1.71 | 0.33 | 6.87 | 3.02 | 3.87 | 3.38 | 0.53 | 32.75 | 0.12623 | 0.20453 | 0.031639 | 0 | 0.35267 | 0.11028 | 0.34625 | 0.084835 | 1.2564 | 39.3 | 15.4 | 31.5 | 43.8 | 15.4 | 34.2 | 40.9 | 42.9 | 31.49 | 25.01 | 35.41 | 27.6 | 31.49 | 25.01 | 63.17 | 80.69 | 2.25 | 5.85 | 2.33 | 6.44 | 2.25 | 5.85 | 2.71 | 19.24 | 1 | 1.1634 | 2.8154 |  |  | 4404.01 | 2.8154 | 0.1 | 0.04 | 1.81 | 0.1 | 0.04 | 1.91 |  |  | 1 | 1 | 35.8888 | 24.5841 | 36.7578 | 28.615 | 56.7387 | 65.5586 |  |  | 21.4384 | 42.7268 | 43.0303 | 183.274 | 0 | -141.558 | 0 | 0 | 96.1326 | 136.937 | 335.62 | 24.0421 | 741.643 | 820.159 | 0 | 0 | 252.315 | 1072.47 | 23.2004 | 56.6769 | 43.0303 | 179.125 | -141.558 | 96.1326 | 137.563 | 335.62 | 24.0421 | 753.833 | 903.635 | 0 | 252.315 | 1155.95 | 87.1017 | 220.993 | 43.0303 | 0 | 391.144 | 146.995 | 437.944 | 68.8504 | 1396.06 | 1734.18 | 963.536 | 382.427 | 3080.14
2023-01-20 15:03 | R:/30129Wilcox/TDS Basecase/2324/07 Common Measures/W07R09.ribd22 | 0 | 12 | 1 | 2100 | Proposed and Standard | FAIL | -0.13 | -0.1 | 0 | 34.2 | -0.9 | 43.8 | 109.261 | 292.537 | 277.073 | 1210.89 | 0 | -4402.72 | 0 | 0 | 505.557 | 939.545 | 2025.88 | 119.621 | 1077.64 | 1889.76 | 161.275 | 0 | 0 | 43.1492 | 204.424 | 161.275 | 30.31 | 14.31 | 3.56 | 14.96 | 0 | -36.99 | 0 | 0 | 7.43 | 19.57 | 27.07 | 1.72 | 81.94 | 63.14 | 6.92 | 0.4 | 0.33 | 1.41 | -1.09 | 0 | 0 | 0.74 | 2.86 | 2.59 | 0.19 | 14.35 | 0.051611 | 0.055246 | 0.031639 | 0.18075 | 0 | -0.010535 | 0 | 0 | 0.092723 | 0.10225 | 0.27357 | 0.022338 | 0.79959 | 0.31925 | 104.694 | 335.416 | 277.073 | 1186.96 | -4402.72 | 505.557 | 944.522 | 2025.88 | 119.621 | 1097 | 1904.14 | 154.534 | 0 | 43.1492 | 197.683 | 154.534 | 29.07 | 15.72 | 3.56 | 14.66 | -37.01 | 7.43 | 19.63 | 27.07 | 1.72 | 81.85 | 63.01 | 6.62 | 0.44 | 0.33 | 1.38 | -1.09 | 0.74 | 2.86 | 2.59 | 0.19 | 14.06 | 0.047004 | 0.050981 | 0.031639 | 0.17858 | -0.010535 | 0.092723 | 0.1026 | 0.27357 | 0.022338 | 0.7889 | 0.30821 | BEMCmpMgr 2022.2.1 (2324) | CSE19 0.912.0 EXE | CBECC-Res 2022.2.1 (1284) | Natural Gas | -0.010688 | -0.011041 | -0.1 | -0.2 |  |  | 109.261 | 292.537 | 277.073 | 1210.89 | 0 | -4402.72 | 0 | 0 | 505.557 | 939.545 | 2025.88 | 119.621 | 1077.64 | 161.275 | 0 | 0 | 43.1492 | 204.424 | 30.31 | 14.31 | 3.56 | 14.96 | 0 | -36.99 | 0 | 0 | 7.43 | 19.57 | 27.07 | 1.72 | 81.94 | 6.92 | 0.4 | 0.33 | 1.41 | -1.09 | 0 | 0 | 0.74 | 2.86 | 2.59 | 0.19 | 14.35 | 0.051611 | 0.055246 | 0.031639 | 0.18075 | 0 | -0.010535 | 0 | 0 | 0.092723 | 0.10225 | 0.27357 | 0.022338 | 0.79959 | 356.268 | 1468.18 | 277.073 | 0 | 2135 | 930.001 | 2637.81 | 297.5 | 8101.84 | 296.565 | 164.777 | 65.4 | 526.743 | 57.97 | 54.6 | 3.56 | 27.73 | 31.89 | 23.06 | 35.82 | 4.86 | 239.49 | 57.97 | 54.6 | 3.56 | 27.73 | 31.89 | 23.06 | 35.82 | 4.86 | 239.49 | 13.04 | 1.71 | 0.33 | 6.87 | 3.02 | 3.87 | 3.38 | 0.53 | 32.75 | 13.04 | 1.71 | 0.33 | 6.87 | 3.02 | 3.87 | 3.38 | 0.53 | 32.75 | 0.12623 | 0.20453 | 0.031639 | 0 | 0.35267 | 0.11028 | 0.34625 | 0.084835 | 1.2564 | 43.9 | 15.5 | 34.2 | 43.8 | 15.4 | 34.2 | 43.8 | 42.9 | 34.38 | 28.76 | 35.41 | 27.6 | 34.38 | 28.76 | 63.17 | 80.69 | 2.33 | 6.73 | 2.33 | 6.44 | 2.33 | 6.73 | 2.71 | 19.24 | 1 | 1.1634 | 2.8154 |  |  | 4404.01 | 2.8154 | 0.1 | 0.04 | 1.95 | 0.1 | 0.04 | 1.91 |  |  | 1 | 1 | 39.4737 | 27.9816 | 36.7578 | 28.615 | 56.7382 | 65.5601 |  |  | 24.5512 | 51.9261 | 43.0303 | 182.792 | 0 | -141.558 | 0 | 0 | 96.1326 | 136.981 | 335.62 | 24.0421 | 753.516 | 943.055 | 0 | 0 | 252.315 | 1195.37 | 23.2004 | 56.6769 | 43.0303 | 179.125 | -141.558 | 96.1326 | 137.563 | 335.62 | 24.0421 | 753.833 | 903.635 | 0 | 252.315 | 1155.95 | 87.101 | 220.991 | 43.0303 | 0 | 391.144 | 146.995 | 437.944 | 68.8504 | 1396.06 | 1734.17 | 963.536 | 382.427 | 3080.13
2023-01-20 15:04 | R:/30129Wilcox/TDS Basecase/2324/07 Common Measures/W07R10.ribd22 | 0 | 12 | 1 | 2100 | Proposed and Standard | PASS | 6.72 | 4.7 | 2.8 | 31.4 | 2.3 | 40.6 | 93.9694 | 238.098 | 277.073 | 1213.53 | 0 | -4402.72 | 0 | 0 | 505.557 | 939.174 | 2025.88 | 119.621 | 1010.18 | 1822.67 | 138.703 | 0 | 0 | 43.1492 | 181.853 | 138.703 | 26.08 | 11.66 | 3.56 | 14.99 | 0 | -36.96 | 0 | 0 | 7.43 | 19.57 | 27.07 | 1.72 | 75.12 | 56.29 | 5.94 | 0.33 | 0.33 | 1.42 | -1.09 | 0 | 0 | 0.74 | 2.86 | 2.59 | 0.19 | 13.31 | 0.044038 | 0.045256 | 0.031639 | 0.18299 | 0 | -0.010535 | 0 | 0 | 0.092723 | 0.10229 | 0.27357 | 0.022338 | 0.78431 | 0.30393 | 104.694 | 335.416 | 277.073 | 1186.96 | -4402.72 | 505.557 | 944.522 | 2025.88 | 119.621 | 1097 | 1904.14 | 154.534 | 0 | 43.1492 | 197.683 | 154.534 | 29.07 | 15.72 | 3.56 | 14.66 | -37.01 | 7.43 | 19.63 | 27.07 | 1.72 | 81.85 | 63.01 | 6.62 | 0.44 | 0.33 | 1.38 | -1.09 | 0.74 | 2.86 | 2.59 | 0.19 | 14.06 | 0.047004 | 0.050981 | 0.031639 | 0.17858 | -0.010535 | 0.092723 | 0.1026 | 0.27357 | 0.022338 | 0.7889 | 0.30821 | BEMCmpMgr 2022.2.1 (2324) | CSE19 0.912.0 EXE | CBECC-Res 2022.2.1 (1284) | Natural Gas | 0.0045913 | 0.0042824 | 8.2 | 10.7 |  |  | 93.9694 | 238.098 | 277.073 | 1213.53 | 0 | -4402.72 | 0 | 0 | 505.557 | 939.174 | 2025.88 | 119.621 | 1010.18 | 138.703 | 0 | 0 | 43.1492 | 181.853 | 26.08 | 11.66 | 3.56 | 14.99 | 0 | -36.96 | 0 | 0 | 7.43 | 19.57 | 27.07 | 1.72 | 75.12 | 5.94 | 0.33 | 0.33 | 1.42 | -1.09 | 0 | 0 | 0.74 | 2.86 | 2.59 | 0.19 | 13.31 | 0.044038 | 0.045256 | 0.031639 | 0.18299 | 0 | -0.010535 | 0 | 0 | 0.092723 | 0.10229 | 0.27357 | 0.022338 | 0.78431 | 356.271 | 1468.2 | 277.073 | 0 | 2135 | 930.001 | 2637.81 | 297.5 | 8101.85 | 296.568 | 164.777 | 65.4 | 526.745 | 57.97 | 54.6 | 3.56 | 27.73 | 31.89 | 23.06 | 35.82 | 4.86 | 239.49 | 57.97 | 54.6 | 3.56 | 27.73 | 31.89 | 23.06 | 35.82 | 4.86 | 239.49 | 13.04 | 1.71 | 0.33 | 6.87 | 3.02 | 3.87 | 3.38 | 0.53 | 32.75 | 13.04 | 1.71 | 0.33 | 6.87 | 3.02 | 3.87 | 3.38 | 0.53 | 32.75 | 0.12623 | 0.20453 | 0.031639 | 0 | 0.35267 | 0.11028 | 0.34625 | 0.084835 | 1.2564 | 39.1 | 15.4 | 31.4 | 43.8 | 15.4 | 34.2 | 40.6 | 42.9 | 31.55 | 24.74 | 35.41 | 27.6 | 31.55 | 24.74 | 63.17 | 80.69 | 2.24 | 5.78 | 2.33 | 6.44 | 2.24 | 5.78 | 2.71 | 19.24 | 1 | 1.1634 | 2.8154 |  |  | 4404.01 | 2.8154 | 0.1 | 0.04 | 1.8 | 0.1 | 0.04 | 1.91 |  |  | 1 | 1 | 36.025 | 25.2758 | 36.7578 | 28.615 | 56.7387 | 65.5586 |  |  | 21.212 | 42.5813 | 43.0303 | 183.206 | 0 | -141.558 | 0 | 0 | 96.1326 | 136.964 | 335.62 | 24.0421 | 741.23 | 811.068 | 0 | 0 | 252.315 | 1063.38 | 23.2004 | 56.6769 | 43.0303 | 179.125 | -141.558 | 96.1326 | 137.563 | 335.62 | 24.0421 | 753.833 | 903.635 | 0 | 252.315 | 1155.95 | 87.1017 | 220.993 | 43.0303 | 0 | 391.144 | 146.995 | 437.944 | 68.8504 | 1396.06 | 1734.18 | 963.536 | 382.427 | 3080.14
2023-01-20 15:05 | R:/30129Wilcox/TDS Basecase/2324/07 Common Measures/W07R11.ribd22 | 0 | 12 | 1 | 2100 | Proposed and Standard | PASS | 13.99 | 9.7 | 5.9 | 28.3 | 12.2 | 30.7 | 1399.32 | 225.695 | 277.073 | 1213.45 | 0 | -4402.72 | 0 | 0 | 505.557 | 941.222 | 2025.88 | 119.621 | 2305.09 | 3115.53 | 0 | 0 | 0 | 43.1492 | 43.1492 | 0 | 19.95 | 10.52 | 3.56 | 14.99 | 0 | -36.99 | 0 | 0 | 7.43 | 19.59 | 27.07 | 1.72 | 67.84 | 49.02 | 2.7 | 0.31 | 0.33 | 1.42 | -1.09 | 0 | 0 | 0.74 | 2.86 | 2.59 | 0.19 | 10.05 | 0.54985 | 0.041376 | 0.031639 | 0.18315 | 0 | -0.010535 | 0 | 0 | 0.092723 | 0.10318 | 0.27357 | 0.022338 | 1.2873 | 0.80602 | 104.694 | 335.416 | 277.073 | 1186.96 | -4402.72 | 505.557 | 944.522 | 2025.88 | 119.621 | 1097 | 1904.14 | 154.534 | 0 | 43.1492 | 197.683 | 154.534 | 29.07 | 15.72 | 3.56 | 14.66 | -37.01 | 7.43 | 19.63 | 27.07 | 1.72 | 81.85 | 63.01 | 6.62 | 0.44 | 0.33 | 1.38 | -1.09 | 0.74 | 2.86 | 2.59 | 0.19 | 14.06 | 0.047004 | 0.050981 | 0.031639 | 0.17858 | -0.010535 | 0.092723 | 0.1026 | 0.27357 | 0.022338 | 0.7889 | 0.30821 | BEMCmpMgr 2022.2.1 (2324) | CSE19 0.912.0 EXE | CBECC-Res 2022.2.1 (1284) | Natural Gas | -0.49839 | -0.49781 | 17.1 | 22.2 |  |  | 1399.32 | 225.695 | 277.073 | 1213.45 | 0 | -4402.72 | 0 | 0 | 505.557 | 941.222 | 2025.88 | 119.621 | 2305.09 | 0 | 0 | 0 | 43.1492 | 43.1492 | 19.95 | 10.52 | 3.56 | 14.99 | 0 | -36.99 | 0 | 0 | 7.43 | 19.59 | 27.07 | 1.72 | 67.84 | 2.7 | 0.31 | 0.33 | 1.42 | -1.09 | 0 | 0 | 0.74 | 2.86 | 2.59 | 0.19 | 10.05 | 0.54985 | 0.041376 | 0.031639 | 0.18315 | 0 | -0.010535 | 0 | 0 | 0.092723 | 0.10318 | 0.27357 | 0.022338 | 1.2873 | 356.271 | 1468.2 | 277.073 | 0 | 2135 | 930.001 | 2637.81 | 297.5 | 8101.85 | 296.568 | 164.777 | 65.4 | 526.745 | 57.97 | 54.6 | 3.56 | 27.73 | 31.89 | 23.06 | 35.82 | 4.86 | 239.49 | 57.97 | 54.6 | 3.56 | 27.73 | 31.89 | 23.06 | 35.82 | 4.86 | 239.49 | 13.04 | 1.71 | 0.33 | 6.87 | 3.02 | 3.87 | 3.38 | 0.53 | 32.75 | 13.04 | 1.71 | 0.33 | 6.87 | 3.02 | 3.87 | 3.38 | 0.53 | 32.75 | 0.12623 | 0.20453 | 0.031639 | 0 | 0.35267 | 0.11028 | 0.34625 | 0.084835 | 1.2564 | 34.1 | 15.5 | 28.3 | 43.8 | 15.4 | 34.2 | 30.7 | 42.9 | 49.02 | 0 | 35.41 | 27.6 | 49.02 | 0 | 63.17 | 80.69 | 4.76 | 0 | 2.33 | 6.44 | 4.76 | 0 | 2.71 | 19.24 | 1 | 1.1634 | 2.8154 |  |  | 4404.01 | 2.8154 | 0.1 | 0.04 | 1.32 | 0.1 | 0.04 | 1.91 |  |  | 1 | 1 | 24.9914 | 25.3178 | 36.7578 | 28.615 | 56.7387 | 65.5586 |  |  | 349.509 | 39.9127 | 43.0303 | 183.203 | 0 | -141.558 | 0 | 0 | 96.1326 | 137.447 | 335.62 | 24.0421 | 1067.34 | 0 | 0 | 0 | 252.315 | 252.315 | 23.2004 | 56.6769 | 43.0303 | 179.125 | -141.558 | 96.1326 | 137.563 | 335.62 | 24.0421 | 753.833 | 903.635 | 0 | 252.315 | 1155.95 | 87.1017 | 220.993 | 43.0303 | 0 | 391.144 | 146.995 | 437.944 | 68.8504 | 1396.06 | 1734.18 | 963.536 | 382.427 | 3080.14
2023-01-20 15:06 | R:/30129Wilcox/TDS Basecase/2324/08 Water Heating/W08R01.ribd22 | base | 12 | 1 | 2100 | Proposed and Standard | PASS | 5.74 | 4 | 2.4 | 31.8 | 1.6 | 41.3 | 96.7561 | 244.862 | 277.073 | 1212.63 | 0 | -4402.72 | 0 | 0 | 505.557 | 939.093 | 2025.88 | 119.621 | 1018.75 | 1831.33 | 142.817 | 0 | 0 | 43.1492 | 185.966 | 142.817 | 26.85 | 11.86 | 3.56 | 15 | 0 | -36.96 | 0 | 0 | 7.43 | 19.56 | 27.07 | 1.72 | 76.09 | 57.27 | 6.13 | 0.34 | 0.33 | 1.42 | -1.09 | 0 | 0 | 0.74 | 2.86 | 2.59 | 0.19 | 13.51 | 0.045734 | 0.046143 | 0.031639 | 0.18589 | 0 | -0.010535 | 0 | 0 | 0.092723 | 0.10225 | 0.27357 | 0.022338 | 0.78975 | 0.3094 | 104.694 | 335.416 | 277.073 | 1186.96 | -4402.72 | 505.557 | 944.522 | 2025.88 | 119.621 | 1097 | 1904.14 | 154.534 | 0 | 43.1492 | 197.683 | 154.534 | 29.07 | 15.72 | 3.56 | 14.66 | -37.01 | 7.43 | 19.63 | 27.07 | 1.72 | 81.85 | 63.01 | 6.62 | 0.44 | 0.33 | 1.38 | -1.09 | 0.74 | 2.86 | 2.59 | 0.19 | 14.06 | 0.047004 | 0.050981 | 0.031639 | 0.17858 | -0.010535 | 0.092723 | 0.1026 | 0.27357 | 0.022338 | 0.7889 | 0.30821 | BEMCmpMgr 2022.2.1 (2324) | CSE19 0.912.0 EXE | CBECC-Res 2022.2.1 (1284) | Natural Gas | -0.00084585 | -0.0011951 | 7 | 9.1 |  |  | 96.7561 | 244.862 | 277.073 | 1212.63 | 0 | -4402.72 | 0 | 0 | 505.557 | 939.093 | 2025.88 | 119.621 | 1018.75 | 142.817 | 0 | 0 | 43.1492 | 185.966 | 26.85 | 11.86 | 3.56 | 15 | 0 | -36.96 | 0 | 0 | 7.43 | 19.56 | 27.07 | 1.72 | 76.09 | 6.13 | 0.34 | 0.33 | 1.42 | -1.09 | 0 | 0 | 0.74 | 2.86 | 2.59 | 0.19 | 13.51 | 0.045734 | 0.046143 | 0.031639 | 0.18589 | 0 | -0.010535 | 0 | 0 | 0.092723 | 0.10225 | 0.27357 | 0.022338 | 0.78975 | 356.271 | 1468.2 | 277.073 | 0 | 2135 | 930.001 | 2637.81 | 297.5 | 8101.85 | 296.568 | 164.777 | 65.4 | 526.745 | 57.97 | 54.6 | 3.56 | 27.73 | 31.89 | 23.06 | 35.82 | 4.86 | 239.49 | 57.97 | 54.6 | 3.56 | 27.73 | 31.89 | 23.06 | 35.82 | 4.86 | 239.49 | 13.04 | 1.71 | 0.33 | 6.87 | 3.02 | 3.87 | 3.38 | 0.53 | 32.75 | 13.04 | 1.71 | 0.33 | 6.87 | 3.02 | 3.87 | 3.38 | 0.53 | 32.75 | 0.12623 | 0.20453 | 0.031639 | 0 | 0.35267 | 0.11028 | 0.34625 | 0.084835 | 1.2564 | 39.8 | 15.4 | 31.8 | 43.8 | 15.4 | 34.2 | 41.3 | 42.9 | 31.8 | 25.47 | 35.41 | 27.6 | 31.8 | 25.47 | 63.17 | 80.69 | 2.26 | 5.96 | 2.33 | 6.44 | 2.26 | 5.96 | 2.71 | 19.24 | 1 | 1.1634 | 2.8154 |  |  | 4404.01 | 2.8154 | 0.1 | 0.04 | 1.83 | 0.1 | 0.04 | 1.91 |  |  | 1 | 1 | 36.8034 | 25.3186 | 36.7578 | 28.615 | 56.7387 | 65.5586 |  |  | 21.8331 | 43.4695 | 43.0303 | 183.274 | 0 | -141.558 | 0 | 0 | 96.1326 | 136.94 | 335.62 | 24.0421 | 742.784 | 835.12 | 0 | 0 | 252.315 | 1087.43 | 23.2004 | 56.6769 | 43.0303 | 179.125 | -141.558 | 96.1326 | 137.563 | 335.62 | 24.0421 | 753.833 | 903.635 | 0 | 252.315 | 1155.95 | 87.1017 | 220.993 | 43.0303 | 0 | 391.144 | 146.995 | 437.944 | 68.8504 | 1396.06 | 1734.18 | 963.536 | 382.427 | 3080.14
2023-01-20 15:07 | R:/30129Wilcox/TDS Basecase/2324/08 Water Heating/W08R02.ribd22 | base | 12 | 1 | 2100 | Proposed and Standard | PASS | 6.54 | 4.5 | 2.7 | 31.5 | 2 | 40.9 | 96.7211 | 245.142 | 277.073 | 1137.94 | 0 | -4402.72 | 0 | 0 | 505.557 | 939.378 | 2025.88 | 119.621 | 944.591 | 1756.88 | 142.765 | 0 | 0 | 43.1492 | 185.914 | 142.765 | 26.84 | 11.87 | 3.56 | 14.2 | 0 | -36.93 | 0 | 0 | 7.43 | 19.57 | 27.07 | 1.72 | 75.33 | 56.47 | 6.12 | 0.34 | 0.33 | 1.33 | -1.09 | 0 | 0 | 0.74 | 2.86 | 2.59 | 0.19 | 13.41 | 0.045721 | 0.046183 | 0.031639 | 0.17334 | 0 | -0.010535 | 0 | 0 | 0.092723 | 0.10226 | 0.27357 | 0.022338 | 0.77724 | 0.29688 | 104.694 | 335.416 | 277.073 | 1186.96 | -4402.72 | 505.557 | 944.522 | 2025.88 | 119.621 | 1097 | 1904.14 | 154.534 | 0 | 43.1492 | 197.683 | 154.534 | 29.07 | 15.72 | 3.56 | 14.66 | -37.01 | 7.43 | 19.63 | 27.07 | 1.72 | 81.85 | 63.01 | 6.62 | 0.44 | 0.33 | 1.38 | -1.09 | 0.74 | 2.86 | 2.59 | 0.19 | 14.06 | 0.047004 | 0.050981 | 0.031639 | 0.17858 | -0.010535 | 0.092723 | 0.1026 | 0.27357 | 0.022338 | 0.7889 | 0.30821 | BEMCmpMgr 2022.2.1 (2324) | CSE19 0.912.0 EXE | CBECC-Res 2022.2.1 (1284) | Natural Gas | 0.011665 | 0.011325 | 8 | 10.4 |  |  | 96.7211 | 245.142 | 277.073 | 1137.94 | 0 | -4402.72 | 0 | 0 | 505.557 | 939.378 | 2025.88 | 119.621 | 944.591 | 142.765 | 0 | 0 | 43.1492 | 185.914 | 26.84 | 11.87 | 3.56 | 14.2 | 0 | -36.93 | 0 | 0 | 7.43 | 19.57 | 27.07 | 1.72 | 75.33 | 6.12 | 0.34 | 0.33 | 1.33 | -1.09 | 0 | 0 | 0.74 | 2.86 | 2.59 | 0.19 | 13.41 | 0.045721 | 0.046183 | 0.031639 | 0.17334 | 0 | -0.010535 | 0 | 0 | 0.092723 | 0.10226 | 0.27357 | 0.022338 | 0.77724 | 356.271 | 1468.2 | 277.073 | 0 | 2135 | 930.001 | 2637.81 | 297.5 | 8101.85 | 296.568 | 164.777 | 65.4 | 526.745 | 57.97 | 54.6 | 3.56 | 27.73 | 31.89 | 23.06 | 35.82 | 4.86 | 239.49 | 57.97 | 54.6 | 3.56 | 27.73 | 31.89 | 23.06 | 35.82 | 4.86 | 239.49 | 13.04 | 1.71 | 0.33 | 6.87 | 3.02 | 3.87 | 3.38 | 0.53 | 32.75 | 13.04 | 1.71 | 0.33 | 6.87 | 3.02 | 3.87 | 3.38 | 0.53 | 32.75 | 0.12623 | 0.20453 | 0.031639 | 0 | 0.35267 | 0.11028 | 0.34625 | 0.084835 | 1.2564 | 39.3 | 15.4 | 31.5 | 43.8 | 15.4 | 34.2 | 40.9 | 42.9 | 31.01 | 25.46 | 35.41 | 27.6 | 31.01 | 25.46 | 63.17 | 80.69 | 2.17 | 5.95 | 2.33 | 6.44 | 2.17 | 5.95 | 2.71 | 19.24 | 1 | 1.1634 | 2.8154 |  |  | 4404.01 | 2.8154 | 0.1 | 0.04 | 1.82 | 0.1 | 0.04 | 1.91 |  |  | 1 | 1 | 36.7593 | 25.2271 | 36.7578 | 28.615 | 56.7387 | 65.5586 |  |  | 21.8256 | 43.5157 | 43.0303 | 171.948 | 0 | -141.558 | 0 | 0 | 96.1326 | 136.981 | 335.62 | 24.0421 | 731.537 | 834.818 | 0 | 0 | 252.315 | 1087.13 | 23.2004 | 56.6769 | 43.0303 | 179.125 | -141.558 | 96.1326 | 137.563 | 335.62 | 24.0421 | 753.833 | 903.635 | 0 | 252.315 | 1155.95 | 87.1017 | 220.993 | 43.0303 | 0 | 391.144 | 146.995 | 437.944 | 68.8504 | 1396.06 | 1734.18 | 963.536 | 382.427 | 3080.14
2023-01-20 15:08 | R:/30129Wilcox/TDS Basecase/2324/08 Water Heating/W08R03.ribd22 | base | 12 | 1 | 2100 | Proposed and Standard | FAIL | 3.86 | 2.7 | 1.4 | 32.8 | -6.2 | 49.1 | 95.905 | 248.605 | 277.073 | 81.0156 | 0 | -4402.72 | 0 | 0 | 505.557 | 944.734 | 2025.88 | 119.621 | -104.333 | 702.599 | 141.56 | 94.8664 | 0 | 43.1492 | 279.576 | 236.427 | 26.62 | 11.98 | 3.56 | 16.99 | 0 | -36.37 | 0 | 0 | 7.43 | 19.63 | 27.07 | 1.72 | 78.63 | 59.15 | 6.07 | 0.34 | 0.33 | 4.05 | -1.09 | 0 | 0 | 0.74 | 2.86 | 2.59 | 0.19 | 16.08 | 0.045493 | 0.046732 | 0.031639 | 0.0095658 | 0 | -0.010535 | 0 | 0 | 0.092723 | 0.10271 | 0.27357 | 0.022338 | 0.61423 | 0.13343 | 104.694 | 335.416 | 277.073 | 1186.96 | -4402.72 | 505.557 | 944.522 | 2025.88 | 119.621 | 1097 | 1904.14 | 154.534 | 0 | 43.1492 | 197.683 | 154.534 | 29.07 | 15.72 | 3.56 | 14.66 | -37.01 | 7.43 | 19.63 | 27.07 | 1.72 | 81.85 | 63.01 | 6.62 | 0.44 | 0.33 | 1.38 | -1.09 | 0.74 | 2.86 | 2.59 | 0.19 | 14.06 | 0.047004 | 0.050981 | 0.031639 | 0.17858 | -0.010535 | 0.092723 | 0.1026 | 0.27357 | 0.022338 | 0.7889 | 0.30821 | BEMCmpMgr 2022.2.1 (2324) | CSE19 0.912.0 EXE | CBECC-Res 2022.2.1 (1284) | Natural Gas | 0.17467 | 0.17478 | 3.9 | 6.1 |  |  | 95.905 | 248.605 | 277.073 | 81.0156 | 0 | -4402.72 | 0 | 0 | 505.557 | 944.734 | 2025.88 | 119.621 | -104.333 | 141.56 | 94.8664 | 0 | 43.1492 | 279.576 | 26.62 | 11.98 | 3.56 | 16.99 | 0 | -36.37 | 0 | 0 | 7.43 | 19.63 | 27.07 | 1.72 | 78.63 | 6.07 | 0.34 | 0.33 | 4.05 | -1.09 | 0 | 0 | 0.74 | 2.86 | 2.59 | 0.19 | 16.08 | 0.045493 | 0.046732 | 0.031639 | 0.0095658 | 0 | -0.010535 | 0 | 0 | 0.092723 | 0.10271 | 0.27357 | 0.022338 | 0.61423 | 356.271 | 1468.2 | 277.073 | 0 | 2135 | 930.001 | 2637.81 | 297.5 | 8101.85 | 296.568 | 164.777 | 65.4 | 526.745 | 57.97 | 54.6 | 3.56 | 27.73 | 31.89 | 23.06 | 35.82 | 4.86 | 239.49 | 57.97 | 54.6 | 3.56 | 27.73 | 31.89 | 23.06 | 35.82 | 4.86 | 239.49 | 13.04 | 1.71 | 0.33 | 6.87 | 3.02 | 3.87 | 3.38 | 0.53 | 32.75 | 13.04 | 1.71 | 0.33 | 6.87 | 3.02 | 3.87 | 3.38 | 0.53 | 32.75 | 0.12623 | 0.20453 | 0.031639 | 0 | 0.35267 | 0.11028 | 0.34625 | 0.084835 | 1.2564 | 41.1 | 15.2 | 32.8 | 43.8 | 15.4 | 34.2 | 49.1 | 42.9 | 17.96 | 41.19 | 35.41 | 27.6 | 17.96 | 41.19 | 63.17 | 80.69 | 0.93 | 9.86 | 2.33 | 6.44 | 0.93 | 9.86 | 2.71 | 19.24 | 1 | 1.1634 | 2.8154 |  |  | 4404.01 | 2.8154 | 0.09 | 0.05 | 2.21 | 0.1 | 0.04 | 1.91 |  |  | 1 | 1 | 36.7456 | 25.355 | 36.7578 | 28.615 | 56.7387 | 65.5586 |  |  | 21.6606 | 44.0804 | 43.0303 | 11.8369 | 0 | -141.558 | 0 | 0 | 96.1326 | 137.721 | 335.62 | 24.0421 | 572.565 | 827.774 | 554.731 | 0 | 252.315 | 1634.82 | 23.2004 | 56.6769 | 43.0303 | 179.125 | -141.558 | 96.1326 | 137.563 | 335.62 | 24.0421 | 753.833 | 903.635 | 0 | 252.315 | 1155.95 | 87.1017 | 220.993 | 43.0303 | 0 | 391.144 | 146.995 | 437.944 | 68.8504 | 1396.06 | 1734.18 | 963.536 | 382.427 | 3080.14
2023-01-20 15:08 | R:/30129Wilcox/TDS Basecase/2324/08 Water Heating/W08R04.ribd22 | base | 12 | 1 | 2100 | Proposed and Standard | FAIL | -7.89 | -5.5 | -3.6 | 37.8 | -15.6 | 58.5 | 95.905 | 248.605 | 277.073 | 0 | 0 | -4402.72 | 0 | 0 | 505.557 | 944.734 | 2025.88 | 119.621 | -185.348 | 621.583 | 141.56 | 170.833 | 0 | 43.1492 | 355.543 | 312.394 | 26.62 | 11.98 | 3.56 | 28.74 | 0 | -36.32 | 0 | 0 | 7.43 | 19.63 | 27.07 | 1.72 | 90.43 | 70.9 | 6.07 | 0.34 | 0.33 | 7.12 | -1.09 | 0 | 0 | 0.74 | 2.86 | 2.59 | 0.19 | 19.15 | 0.045493 | 0.046732 | 0.031639 | 0 | 0 | -0.010535 | 0 | 0 | 0.092723 | 0.10271 | 0.27357 | 0.022338 | 0.60466 | 0.12386 | 104.694 | 335.416 | 277.073 | 1186.96 | -4402.72 | 505.557 | 944.522 | 2025.88 | 119.621 | 1097 | 1904.14 | 154.534 | 0 | 43.1492 | 197.683 | 154.534 | 29.07 | 15.72 | 3.56 | 14.66 | -37.01 | 7.43 | 19.63 | 27.07 | 1.72 | 81.85 | 63.01 | 6.62 | 0.44 | 0.33 | 1.38 | -1.09 | 0.74 | 2.86 | 2.59 | 0.19 | 14.06 | 0.047004 | 0.050981 | 0.031639 | 0.17858 | -0.010535 | 0.092723 | 0.1026 | 0.27357 | 0.022338 | 0.7889 | 0.30821 | BEMCmpMgr 2022.2.1 (2324) | CSE19 0.912.0 EXE | CBECC-Res 2022.2.1 (1284) | Natural Gas | 0.18424 | 0.18434 | -10.5 | -12.5 |  |  | 95.905 | 248.605 | 277.073 | 0 | 0 | -4402.72 | 0 | 0 | 505.557 | 944.734 | 2025.88 | 119.621 | -185.348 | 141.56 | 170.833 | 0 | 43.1492 | 355.543 | 26.62 | 11.98 | 3.56 | 28.74 | 0 | -36.32 | 0 | 0 | 7.43 | 19.63 | 27.07 | 1.72 | 90.43 | 6.07 | 0.34 | 0.33 | 7.12 | -1.09 | 0 | 0 | 0.74 | 2.86 | 2.59 | 0.19 | 19.15 | 0.045493 | 0.046732 | 0.031639 | 0 | 0 | -0.010535 | 0 | 0 | 0.092723 | 0.10271 | 0.27357 | 0.022338 | 0.60466 | 356.271 | 1468.2 | 277.073 | 0 | 2135 | 930.001 | 2637.81 | 297.5 | 8101.85 | 296.568 | 164.777 | 65.4 | 526.745 | 57.97 | 54.6 | 3.56 | 27.73 | 31.89 | 23.06 | 35.82 | 4.86 | 239.49 | 57.97 | 54.6 | 3.56 | 27.73 | 31.89 | 23.06 | 35.82 | 4.86 | 239.49 | 13.04 | 1.71 | 0.33 | 6.87 | 3.02 | 3.87 | 3.38 | 0.53 | 32.75 | 13.04 | 1.71 | 0.33 | 6.87 | 3.02 | 3.87 | 3.38 | 0.53 | 32.75 | 0.12623 | 0.20453 | 0.031639 | 0 | 0.35267 | 0.11028 | 0.34625 | 0.084835 | 1.2564 | 49.3 | 15.1 | 37.8 | 43.8 | 15.4 | 34.2 | 58.5 | 42.9 | 16.91 | 53.99 | 35.41 | 27.6 | 16.91 | 53.99 | 63.17 | 80.69 | 0.84 | 13.02 | 2.33 | 6.44 | 0.84 | 13.02 | 2.71 | 19.24 | 1 | 1.1634 | 2.8154 |  |  | 4404.01 | 2.8154 | 0.09 | 0.05 | 2.64 | 0.1 | 0.04 | 1.91 |  |  | 1 | 1 | 36.7456 | 25.355 | 36.7578 | 28.615 | 56.7387 | 65.5586 |  |  | 21.6606 | 44.0804 | 43.0303 | 0 | 0 | -141.558 | 0 | 0 | 96.1326 | 137.721 | 335.62 | 24.0421 | 560.728 | 827.774 | 998.947 | 0 | 252.315 | 2079.04 | 23.2004 | 56.6769 | 43.0303 | 179.125 | -141.558 | 96.1326 | 137.563 | 335.62 | 24.0421 | 753.833 | 903.635 | 0 | 252.315 | 1155.95 | 87.1017 | 220.993 | 43.0303 | 0 | 391.144 | 146.995 | 437.944 | 68.8504 | 1396.06 | 1734.18 | 963.536 | 382.427 | 3080.14
2023-01-20 15:09 | R:/30129Wilcox/TDS Basecase/2324/08 Water Heating/W08R05.ribd22 | base | 12 | 1 | 2100 | Proposed and Standard | FAIL | 4.99 | 3.5 | 1.8 | 32.4 | -5.8 | 48.7 | 95.905 | 248.605 | 277.073 | 0 | 0 | -4402.72 | 0 | 0 | 505.557 | 944.734 | 2025.88 | 119.621 | -185.348 | 621.583 | 141.56 | 94.2334 | 0 | 43.1492 | 278.943 | 235.794 | 26.62 | 11.98 | 3.56 | 15.86 | 0 | -36.32 | 0 | 0 | 7.43 | 19.63 | 27.07 | 1.72 | 77.55 | 58.02 | 6.07 | 0.34 | 0.33 | 3.93 | -1.09 | 0 | 0 | 0.74 | 2.86 | 2.59 | 0.19 | 15.96 | 0.045493 | 0.046732 | 0.031639 | 0 | 0 | -0.010535 | 0 | 0 | 0.092723 | 0.10271 | 0.27357 | 0.022338 | 0.60466 | 0.12386 | 104.694 | 335.416 | 277.073 | 1186.96 | -4402.72 | 505.557 | 944.522 | 2025.88 | 119.621 | 1097 | 1904.14 | 154.534 | 0 | 43.1492 | 197.683 | 154.534 | 29.07 | 15.72 | 3.56 | 14.66 | -37.01 | 7.43 | 19.63 | 27.07 | 1.72 | 81.85 | 63.01 | 6.62 | 0.44 | 0.33 | 1.38 | -1.09 | 0.74 | 2.86 | 2.59 | 0.19 | 14.06 | 0.047004 | 0.050981 | 0.031639 | 0.17858 | -0.010535 | 0.092723 | 0.1026 | 0.27357 | 0.022338 | 0.7889 | 0.30821 | BEMCmpMgr 2022.2.1 (2324) | CSE19 0.912.0 EXE | CBECC-Res 2022.2.1 (1284) | Natural Gas | 0.18424 | 0.18434 | 5.3 | 7.9 |  |  | 95.905 | 248.605 | 277.073 | 0 | 0 | -4402.72 | 0 | 0 | 505.557 | 944.734 | 2025.88 | 119.621 | -185.348 | 141.56 | 94.2334 | 0 | 43.1492 | 278.943 | 26.62 | 11.98 | 3.56 | 15.86 | 0 | -36.32 | 0 | 0 | 7.43 | 19.63 | 27.07 | 1.72 | 77.55 | 6.07 | 0.34 | 0.33 | 3.93 | -1.09 | 0 | 0 | 0.74 | 2.86 | 2.59 | 0.19 | 15.96 | 0.045493 | 0.046732 | 0.031639 | 0 | 0 | -0.010535 | 0 | 0 | 0.092723 | 0.10271 | 0.27357 | 0.022338 | 0.60466 | 356.271 | 1468.2 | 277.073 | 0 | 2135 | 930.001 | 2637.81 | 297.5 | 8101.85 | 296.568 | 164.777 | 65.4 | 526.745 | 57.97 | 54.6 | 3.56 | 27.73 | 31.89 | 23.06 | 35.82 | 4.86 | 239.49 | 57.97 | 54.6 | 3.56 | 27.73 | 31.89 | 23.06 | 35.82 | 4.86 | 239.49 | 13.04 | 1.71 | 0.33 | 6.87 | 3.02 | 3.87 | 3.38 | 0.53 | 32.75 | 13.04 | 1.71 | 0.33 | 6.87 | 3.02 | 3.87 | 3.38 | 0.53 | 32.75 | 0.12623 | 0.20453 | 0.031639 | 0 | 0.35267 | 0.11028 | 0.34625 | 0.084835 | 1.2564 | 40.3 | 15.1 | 32.4 | 43.8 | 15.4 | 34.2 | 48.7 | 42.9 | 16.91 | 41.11 | 35.41 | 27.6 | 16.91 | 41.11 | 63.17 | 80.69 | 0.84 | 9.83 | 2.33 | 6.44 | 0.84 | 9.83 | 2.71 | 19.24 | 1 | 1.1634 | 2.8154 |  |  | 4404.01 | 2.8154 | 0.09 | 0.05 | 2.19 | 0.1 | 0.04 | 1.91 |  |  | 1 | 1 | 36.7456 | 25.355 | 36.7578 | 28.615 | 56.7387 | 65.5586 |  |  | 21.6606 | 44.0804 | 43.0303 | 0 | 0 | -141.558 | 0 | 0 | 96.1326 | 137.721 | 335.62 | 24.0421 | 560.728 | 827.774 | 551.03 | 0 | 252.315 | 1631.12 | 23.2004 | 56.6769 | 43.0303 | 179.125 | -141.558 | 96.1326 | 137.563 | 335.62 | 24.0421 | 753.833 | 903.635 | 0 | 252.315 | 1155.95 | 87.1017 | 220.993 | 43.0303 | 0 | 391.144 | 146.995 | 437.944 | 68.8504 | 1396.06 | 1734.18 | 963.536 | 382.427 | 3080.14
2023-01-20 15:10 | R:/30129Wilcox/TDS Basecase/2324/08 Water Heating/W08R06.ribd22 | base | 12 | 1 | 2100 | Proposed and Standard | FAIL | -12.62 | -8.8 | -5.5 | 39.7 | -19.2 | 62.1 | 95.905 | 248.605 | 277.073 | 0 | 0 | -4402.72 | 0 | 0 | 505.557 | 944.734 | 2025.88 | 119.621 | -185.348 | 621.583 | 141.56 | 199.593 | 0 | 43.1492 | 384.303 | 341.154 | 26.62 | 11.98 | 3.56 | 33.47 | 0 | -36.32 | 0 | 0 | 7.43 | 19.63 | 27.07 | 1.72 | 95.16 | 75.63 | 6.07 | 0.34 | 0.33 | 8.32 | -1.09 | 0 | 0 | 0.74 | 2.86 | 2.59 | 0.19 | 20.35 | 0.045493 | 0.046732 | 0.031639 | 0 | 0 | -0.010535 | 0 | 0 | 0.092723 | 0.10271 | 0.27357 | 0.022338 | 0.60466 | 0.12386 | 104.694 | 335.416 | 277.073 | 1186.96 | -4402.72 | 505.557 | 944.522 | 2025.88 | 119.621 | 1097 | 1904.14 | 154.534 | 0 | 43.1492 | 197.683 | 154.534 | 29.07 | 15.72 | 3.56 | 14.66 | -37.01 | 7.43 | 19.63 | 27.07 | 1.72 | 81.85 | 63.01 | 6.62 | 0.44 | 0.33 | 1.38 | -1.09 | 0.74 | 2.86 | 2.59 | 0.19 | 14.06 | 0.047004 | 0.050981 | 0.031639 | 0.17858 | -0.010535 | 0.092723 | 0.1026 | 0.27357 | 0.022338 | 0.7889 | 0.30821 | BEMCmpMgr 2022.2.1 (2324) | CSE19 0.912.0 EXE | CBECC-Res 2022.2.1 (1284) | Natural Gas | 0.18424 | 0.18434 | -16.3 | -20 |  |  | 95.905 | 248.605 | 277.073 | 0 | 0 | -4402.72 | 0 | 0 | 505.557 | 944.734 | 2025.88 | 119.621 | -185.348 | 141.56 | 199.593 | 0 | 43.1492 | 384.303 | 26.62 | 11.98 | 3.56 | 33.47 | 0 | -36.32 | 0 | 0 | 7.43 | 19.63 | 27.07 | 1.72 | 95.16 | 6.07 | 0.34 | 0.33 | 8.32 | -1.09 | 0 | 0 | 0.74 | 2.86 | 2.59 | 0.19 | 20.35 | 0.045493 | 0.046732 | 0.031639 | 0 | 0 | -0.010535 | 0 | 0 | 0.092723 | 0.10271 | 0.27357 | 0.022338 | 0.60466 | 356.271 | 1468.2 | 277.073 | 0 | 2135 | 930.001 | 2637.81 | 297.5 | 8101.85 | 296.568 | 164.777 | 65.4 | 526.745 | 57.97 | 54.6 | 3.56 | 27.73 | 31.89 | 23.06 | 35.82 | 4.86 | 239.49 | 57.97 | 54.6 | 3.56 | 27.73 | 31.89 | 23.06 | 35.82 | 4.86 | 239.49 | 13.04 | 1.71 | 0.33 | 6.87 | 3.02 | 3.87 | 3.38 | 0.53 | 32.75 | 13.04 | 1.71 | 0.33 | 6.87 | 3.02 | 3.87 | 3.38 | 0.53 | 32.75 | 0.12623 | 0.20453 | 0.031639 | 0 | 0.35267 | 0.11028 | 0.34625 | 0.084835 | 1.2564 | 52.6 | 15.2 | 39.7 | 43.8 | 15.4 | 34.2 | 62.1 | 42.9 | 16.91 | 58.72 | 35.41 | 27.6 | 16.91 | 58.72 | 63.17 | 80.69 | 0.84 | 14.22 | 2.33 | 6.44 | 0.84 | 14.22 | 2.71 | 19.24 | 1 | 1.1634 | 2.8154 |  |  | 4404.01 | 2.8154 | 0.09 | 0.05 | 2.81 | 0.1 | 0.04 | 1.91 |  |  | 1 | 1 | 36.7456 | 25.355 | 36.7578 | 28.615 | 56.7387 | 65.5586 |  |  | 21.6606 | 44.0804 | 43.0303 | 0 | 0 | -141.558 | 0 | 0 | 96.1326 | 137.721 | 335.62 | 24.0421 | 560.728 | 827.774 | 1167.12 | 0 | 252.315 | 2247.21 | 23.2004 | 56.6769 | 43.0303 | 179.125 | -141.558 | 96.1326 | 137.563 | 335.62 | 24.0421 | 753.833 | 903.635 | 0 | 252.315 | 1155.95 | 87.1017 | 220.993 | 43.0303 | 0 | 391.144 | 146.995 | 437.944 | 68.8504 | 1396.06 | 1734.18 | 963.536 | 382.427 | 3080.14
2023-01-20 15:11 | R:/30129Wilcox/TDS Basecase/2324/08 Water Heating/W08R07.ribd22 | base | 12 | 1 | 2100 | Proposed and Standard | FAIL | -11.61 | -8.1 | -4.6 | 38.8 | -2.3 | 45.2 | 95.767 | 248.91 | 277.073 | 2556.27 | 0 | -4402.72 | 0 | 0 | 505.557 | 945.352 | 2025.88 | 119.621 | 2371.71 | 3178.02 | 141.357 | 0 | 0 | 43.1492 | 184.506 | 141.357 | 26.57 | 11.99 | 3.56 | 32.5 | 0 | -37.55 | 0 | 0 | 7.43 | 19.64 | 27.07 | 1.72 | 92.93 | 74.62 | 6.07 | 0.34 | 0.33 | 2.76 | -1.09 | 0 | 0 | 0.74 | 2.87 | 2.59 | 0.19 | 14.8 | 0.045435 | 0.046785 | 0.031639 | 0.35037 | 0 | -0.010535 | 0 | 0 | 0.092723 | 0.10279 | 0.27357 | 0.022338 | 0.95511 | 0.47423 | 104.694 | 335.416 | 277.073 | 1186.96 | -4402.72 | 505.557 | 944.522 | 2025.88 | 119.621 | 1097 | 1904.14 | 154.534 | 0 | 43.1492 | 197.683 | 154.534 | 29.07 | 15.72 | 3.56 | 14.66 | -37.01 | 7.43 | 19.63 | 27.07 | 1.72 | 81.85 | 63.01 | 6.62 | 0.44 | 0.33 | 1.38 | -1.09 | 0.74 | 2.86 | 2.59 | 0.19 | 14.06 | 0.047004 | 0.050981 | 0.031639 | 0.17858 | -0.010535 | 0.092723 | 0.1026 | 0.27357 | 0.022338 | 0.7889 | 0.30821 | BEMCmpMgr 2022.2.1 (2324) | CSE19 0.912.0 EXE | CBECC-Res 2022.2.1 (1284) | Natural Gas | -0.16621 | -0.16602 | -13.5 | -18.4 |  |  | 95.767 | 248.91 | 277.073 | 2556.27 | 0 | -4402.72 | 0 | 0 | 505.557 | 945.352 | 2025.88 | 119.621 | 2371.71 | 141.357 | 0 | 0 | 43.1492 | 184.506 | 26.57 | 11.99 | 3.56 | 32.5 | 0 | -37.55 | 0 | 0 | 7.43 | 19.64 | 27.07 | 1.72 | 92.93 | 6.07 | 0.34 | 0.33 | 2.76 | -1.09 | 0 | 0 | 0.74 | 2.87 | 2.59 | 0.19 | 14.8 | 0.045435 | 0.046785 | 0.031639 | 0.35037 | 0 | -0.010535 | 0 | 0 | 0.092723 | 0.10279 | 0.27357 | 0.022338 | 0.95511 | 356.271 | 1468.2 | 277.073 | 0 | 2135 | 930.001 | 2637.81 | 297.5 | 8101.85 | 296.568 | 164.777 | 65.4 | 526.745 | 57.97 | 54.6 | 3.56 | 27.73 | 31.89 | 23.06 | 35.82 | 4.86 | 239.49 | 57.97 | 54.6 | 3.56 | 27.73 | 31.89 | 23.06 | 35.82 | 4.86 | 239.49 | 13.04 | 1.71 | 0.33 | 6.87 | 3.02 | 3.87 | 3.38 | 0.53 | 32.75 | 13.04 | 1.71 | 0.33 | 6.87 | 3.02 | 3.87 | 3.38 | 0.53 | 32.75 | 0.12623 | 0.20453 | 0.031639 | 0 | 0.35267 | 0.11028 | 0.34625 | 0.084835 | 1.2564 | 51.9 | 15.7 | 38.8 | 43.8 | 15.4 | 34.2 | 45.2 | 42.9 | 49.41 | 25.21 | 35.41 | 27.6 | 49.41 | 25.21 | 63.17 | 80.69 | 3.6 | 5.9 | 2.33 | 6.44 | 3.6 | 5.9 | 2.71 | 19.24 | 1 | 1.1634 | 2.8154 |  |  | 4404.01 | 2.8154 | 0.11 | 0.04 | 2 | 0.1 | 0.04 | 1.91 |  |  | 1 | 1 | 36.6827 | 25.358 | 36.7578 | 28.615 | 56.7387 | 65.5586 |  |  | 21.6309 | 44.1308 | 43.0303 | 356.631 | 0 | -141.558 | 0 | 0 | 96.1326 | 137.822 | 335.62 | 24.0421 | 917.481 | 826.583 | 0 | 0 | 252.315 | 1078.9 | 23.2004 | 56.6769 | 43.0303 | 179.125 | -141.558 | 96.1326 | 137.563 | 335.62 | 24.0421 | 753.833 | 903.635 | 0 | 252.315 | 1155.95 | 87.1017 | 220.993 | 43.0303 | 0 | 391.144 | 146.995 | 437.944 | 68.8504 | 1396.06 | 1734.18 | 963.536 | 382.427 | 3080.14
2023-01-20 15:12 | R:/30129Wilcox/TDS Basecase/2324/08 Water Heating/W08R08.ribd22 | base | 12 | 1 | 2100 | Proposed and Standard | PASS | 10.43 | 7.3 | 4.3 | 29.9 | 3.3 | 39.6 | 95.4916 | 249.682 | 277.073 | 834.946 | 0 | -4402.72 | 0 | 0 | 505.557 | 946.569 | 2025.88 | 119.621 | 652.096 | 1457.19 | 140.95 | 0 | 0 | 43.1492 | 184.099 | 140.95 | 26.5 | 12.01 | 3.56 | 10.51 | 0 | -36.79 | 0 | 0 | 7.43 | 19.66 | 27.07 | 1.72 | 71.67 | 52.58 | 6.05 | 0.34 | 0.33 | 0.96 | -1.09 | 0 | 0 | 0.74 | 2.87 | 2.59 | 0.19 | 12.98 | 0.045333 | 0.046913 | 0.031639 | 0.11356 | 0 | -0.010535 | 0 | 0 | 0.092723 | 0.10296 | 0.27357 | 0.022338 | 0.71849 | 0.23745 | 104.694 | 335.416 | 277.073 | 1186.96 | -4402.72 | 505.557 | 944.522 | 2025.88 | 119.621 | 1097 | 1904.14 | 154.534 | 0 | 43.1492 | 197.683 | 154.534 | 29.07 | 15.72 | 3.56 | 14.66 | -37.01 | 7.43 | 19.63 | 27.07 | 1.72 | 81.85 | 63.01 | 6.62 | 0.44 | 0.33 | 1.38 | -1.09 | 0.74 | 2.86 | 2.59 | 0.19 | 14.06 | 0.047004 | 0.050981 | 0.031639 | 0.17858 | -0.010535 | 0.092723 | 0.1026 | 0.27357 | 0.022338 | 0.7889 | 0.30821 | BEMCmpMgr 2022.2.1 (2324) | CSE19 0.912.0 EXE | CBECC-Res 2022.2.1 (1284) | Natural Gas | 0.070404 | 0.070759 | 12.4 | 16.6 |  |  | 95.4916 | 249.682 | 277.073 | 834.946 | 0 | -4402.72 | 0 | 0 | 505.557 | 946.569 | 2025.88 | 119.621 | 652.096 | 140.95 | 0 | 0 | 43.1492 | 184.099 | 26.5 | 12.01 | 3.56 | 10.51 | 0 | -36.79 | 0 | 0 | 7.43 | 19.66 | 27.07 | 1.72 | 71.67 | 6.05 | 0.34 | 0.33 | 0.96 | -1.09 | 0 | 0 | 0.74 | 2.87 | 2.59 | 0.19 | 12.98 | 0.045333 | 0.046913 | 0.031639 | 0.11356 | 0 | -0.010535 | 0 | 0 | 0.092723 | 0.10296 | 0.27357 | 0.022338 | 0.71849 | 356.271 | 1468.2 | 277.073 | 0 | 2135 | 930.001 | 2637.81 | 297.5 | 8101.85 | 296.568 | 164.777 | 65.4 | 526.745 | 57.97 | 54.6 | 3.56 | 27.73 | 31.89 | 23.06 | 35.82 | 4.86 | 239.49 | 57.97 | 54.6 | 3.56 | 27.73 | 31.89 | 23.06 | 35.82 | 4.86 | 239.49 | 13.04 | 1.71 | 0.33 | 6.87 | 3.02 | 3.87 | 3.38 | 0.53 | 32.75 | 13.04 | 1.71 | 0.33 | 6.87 | 3.02 | 3.87 | 3.38 | 0.53 | 32.75 | 0.12623 | 0.20453 | 0.031639 | 0 | 0.35267 | 0.11028 | 0.34625 | 0.084835 | 1.2564 | 36.5 | 15.4 | 29.9 | 43.8 | 15.4 | 34.2 | 39.6 | 42.9 | 27.44 | 25.14 | 35.41 | 27.6 | 27.44 | 25.14 | 63.17 | 80.69 | 1.8 | 5.88 | 2.33 | 6.44 | 1.8 | 5.88 | 2.71 | 19.24 | 1 | 1.1634 | 2.8154 |  |  | 4404.01 | 2.8154 | 0.1 | 0.05 | 1.76 | 0.1 | 0.04 | 1.91 |  |  | 1 | 1 | 36.7128 | 25.3684 | 36.7578 | 28.615 | 56.7387 | 65.5586 |  |  | 21.5736 | 44.2583 | 43.0303 | 124.661 | 0 | -141.558 | 0 | 0 | 96.1326 | 138.019 | 335.62 | 24.0421 | 685.778 | 824.206 | 0 | 0 | 252.315 | 1076.52 | 23.2004 | 56.6769 | 43.0303 | 179.125 | -141.558 | 96.1326 | 137.563 | 335.62 | 24.0421 | 753.833 | 903.635 | 0 | 252.315 | 1155.95 | 87.1017 | 220.993 | 43.0303 | 0 | 391.144 | 146.995 | 437.944 | 68.8504 | 1396.06 | 1734.18 | 963.536 | 382.427 | 3080.14
2023-01-20 15:13 | R:/30129Wilcox/TDS Basecase/2324/08 Water Heating/W08R09.ribd22 | base | 12 | 1 | 2100 | Proposed and Standard | FAIL | -3.04 | -2.1 | -1.5 | 35.7 | -10.9 | 53.8 | 95.905 | 248.605 | 277.073 | 162.014 | 0 | -4402.72 | 0 | 0 | 505.557 | 944.734 | 2025.88 | 119.621 | -23.3341 | 783.597 | 141.56 | 129.656 | 0 | 43.1492 | 314.365 | 271.216 | 26.62 | 11.98 | 3.56 | 23.89 | 0 | -36.42 | 0 | 0 | 7.43 | 19.63 | 27.07 | 1.72 | 85.48 | 66.05 | 6.07 | 0.34 | 0.33 | 5.59 | -1.09 | 0 | 0 | 0.74 | 2.86 | 2.59 | 0.19 | 17.62 | 0.045493 | 0.046732 | 0.031639 | 0.019132 | 0 | -0.010535 | 0 | 0 | 0.092723 | 0.10271 | 0.27357 | 0.022338 | 0.6238 | 0.143 | 104.694 | 335.416 | 277.073 | 1186.96 | -4402.72 | 505.557 | 944.522 | 2025.88 | 119.621 | 1097 | 1904.14 | 154.534 | 0 | 43.1492 | 197.683 | 154.534 | 29.07 | 15.72 | 3.56 | 14.66 | -37.01 | 7.43 | 19.63 | 27.07 | 1.72 | 81.85 | 63.01 | 6.62 | 0.44 | 0.33 | 1.38 | -1.09 | 0.74 | 2.86 | 2.59 | 0.19 | 14.06 | 0.047004 | 0.050981 | 0.031639 | 0.17858 | -0.010535 | 0.092723 | 0.1026 | 0.27357 | 0.022338 | 0.7889 | 0.30821 | BEMCmpMgr 2022.2.1 (2324) | CSE19 0.912.0 EXE | CBECC-Res 2022.2.1 (1284) | Natural Gas | 0.1651 | 0.16521 | -4.4 | -4.8 |  |  | 95.905 | 248.605 | 277.073 | 162.014 | 0 | -4402.72 | 0 | 0 | 505.557 | 944.734 | 2025.88 | 119.621 | -23.3341 | 141.56 | 129.656 | 0 | 43.1492 | 314.365 | 26.62 | 11.98 | 3.56 | 23.89 | 0 | -36.42 | 0 | 0 | 7.43 | 19.63 | 27.07 | 1.72 | 85.48 | 6.07 | 0.34 | 0.33 | 5.59 | -1.09 | 0 | 0 | 0.74 | 2.86 | 2.59 | 0.19 | 17.62 | 0.045493 | 0.046732 | 0.031639 | 0.019132 | 0 | -0.010535 | 0 | 0 | 0.092723 | 0.10271 | 0.27357 | 0.022338 | 0.6238 | 356.271 | 1468.2 | 277.073 | 0 | 2135 | 930.001 | 2637.81 | 297.5 | 8101.85 | 296.568 | 164.777 | 65.4 | 526.745 | 57.97 | 54.6 | 3.56 | 27.73 | 31.89 | 23.06 | 35.82 | 4.86 | 239.49 | 57.97 | 54.6 | 3.56 | 27.73 | 31.89 | 23.06 | 35.82 | 4.86 | 239.49 | 13.04 | 1.71 | 0.33 | 6.87 | 3.02 | 3.87 | 3.38 | 0.53 | 32.75 | 13.04 | 1.71 | 0.33 | 6.87 | 3.02 | 3.87 | 3.38 | 0.53 | 32.75 | 0.12623 | 0.20453 | 0.031639 | 0 | 0.35267 | 0.11028 | 0.34625 | 0.084835 | 1.2564 | 45.9 | 15.2 | 35.7 | 43.8 | 15.4 | 34.2 | 53.8 | 42.9 | 19.02 | 47.03 | 35.41 | 27.6 | 19.02 | 47.03 | 63.17 | 80.69 | 1.02 | 11.31 | 2.33 | 6.44 | 1.02 | 11.31 | 2.71 | 19.24 | 1 | 1.1634 | 2.8154 |  |  | 4404.01 | 2.8154 | 0.09 | 0.05 | 2.42 | 0.1 | 0.04 | 1.91 |  |  | 1 | 1 | 36.7456 | 25.355 | 36.7578 | 28.615 | 56.7387 | 65.5586 |  |  | 21.6606 | 44.0804 | 43.0303 | 23.6724 | 0 | -141.558 | 0 | 0 | 96.1326 | 137.721 | 335.62 | 24.0421 | 584.4 | 827.774 | 758.161 | 0 | 252.315 | 1838.25 | 23.2004 | 56.6769 | 43.0303 | 179.125 | -141.558 | 96.1326 | 137.563 | 335.62 | 24.0421 | 753.833 | 903.635 | 0 | 252.315 | 1155.95 | 87.1017 | 220.993 | 43.0303 | 0 | 391.144 | 146.995 | 437.944 | 68.8504 | 1396.06 | 1734.18 | 963.536 | 382.427 | 3080.14
2023-01-20 15:14 | R:/30129Wilcox/TDS Basecase/2324/08 Water Heating/W08R10.ribd22 | base | 12 | 1 | 2100 | Proposed and Standard | FAIL | -3.04 | -2.1 | -1.5 | 35.7 | -10.9 | 53.8 | 95.905 | 248.605 | 277.073 | 162.014 | 0 | -4402.72 | 0 | 0 | 505.557 | 944.734 | 2025.88 | 119.621 | -23.3341 | 783.597 | 141.56 | 129.656 | 0 | 43.1492 | 314.365 | 271.216 | 26.62 | 11.98 | 3.56 | 23.89 | 0 | -36.42 | 0 | 0 | 7.43 | 19.63 | 27.07 | 1.72 | 85.48 | 66.05 | 6.07 | 0.34 | 0.33 | 5.59 | -1.09 | 0 | 0 | 0.74 | 2.86 | 2.59 | 0.19 | 17.62 | 0.045493 | 0.046732 | 0.031639 | 0.019132 | 0 | -0.010535 | 0 | 0 | 0.092723 | 0.10271 | 0.27357 | 0.022338 | 0.6238 | 0.143 | 104.694 | 335.416 | 277.073 | 1186.96 | -4402.72 | 505.557 | 944.522 | 2025.88 | 119.621 | 1097 | 1904.14 | 154.534 | 0 | 43.1492 | 197.683 | 154.534 | 29.07 | 15.72 | 3.56 | 14.66 | -37.01 | 7.43 | 19.63 | 27.07 | 1.72 | 81.85 | 63.01 | 6.62 | 0.44 | 0.33 | 1.38 | -1.09 | 0.74 | 2.86 | 2.59 | 0.19 | 14.06 | 0.047004 | 0.050981 | 0.031639 | 0.17858 | -0.010535 | 0.092723 | 0.1026 | 0.27357 | 0.022338 | 0.7889 | 0.30821 | BEMCmpMgr 2022.2.1 (2324) | CSE19 0.912.0 EXE | CBECC-Res 2022.2.1 (1284) | Natural Gas | 0.1651 | 0.16521 | -4.4 | -4.8 |  |  | 95.905 | 248.605 | 277.073 | 162.014 | 0 | -4402.72 | 0 | 0 | 505.557 | 944.734 | 2025.88 | 119.621 | -23.3341 | 141.56 | 129.656 | 0 | 43.1492 | 314.365 | 26.62 | 11.98 | 3.56 | 23.89 | 0 | -36.42 | 0 | 0 | 7.43 | 19.63 | 27.07 | 1.72 | 85.48 | 6.07 | 0.34 | 0.33 | 5.59 | -1.09 | 0 | 0 | 0.74 | 2.86 | 2.59 | 0.19 | 17.62 | 0.045493 | 0.046732 | 0.031639 | 0.019132 | 0 | -0.010535 | 0 | 0 | 0.092723 | 0.10271 | 0.27357 | 0.022338 | 0.6238 | 356.271 | 1468.2 | 277.073 | 0 | 2135 | 930.001 | 2637.81 | 297.5 | 8101.85 | 296.568 | 164.777 | 65.4 | 526.745 | 57.97 | 54.6 | 3.56 | 27.73 | 31.89 | 23.06 | 35.82 | 4.86 | 239.49 | 57.97 | 54.6 | 3.56 | 27.73 | 31.89 | 23.06 | 35.82 | 4.86 | 239.49 | 13.04 | 1.71 | 0.33 | 6.87 | 3.02 | 3.87 | 3.38 | 0.53 | 32.75 | 13.04 | 1.71 | 0.33 | 6.87 | 3.02 | 3.87 | 3.38 | 0.53 | 32.75 | 0.12623 | 0.20453 | 0.031639 | 0 | 0.35267 | 0.11028 | 0.34625 | 0.084835 | 1.2564 | 45.9 | 15.2 | 35.7 | 43.8 | 15.4 | 34.2 | 53.8 | 42.9 | 19.02 | 47.03 | 35.41 | 27.6 | 19.02 | 47.03 | 63.17 | 80.69 | 1.02 | 11.31 | 2.33 | 6.44 | 1.02 | 11.31 | 2.71 | 19.24 | 1 | 1.1634 | 2.8154 |  |  | 4404.01 | 2.8154 | 0.09 | 0.05 | 2.42 | 0.1 | 0.04 | 1.91 |  |  | 1 | 1 | 36.7456 | 25.355 | 36.7578 | 28.615 | 56.7387 | 65.5586 |  |  | 21.6606 | 44.0804 | 43.0303 | 23.6724 | 0 | -141.558 | 0 | 0 | 96.1326 | 137.721 | 335.62 | 24.0421 | 584.4 | 827.774 | 758.161 | 0 | 252.315 | 1838.25 | 23.2004 | 56.6769 | 43.0303 | 179.125 | -141.558 | 96.1326 | 137.563 | 335.62 | 24.0421 | 753.833 | 903.635 | 0 | 252.315 | 1155.95 | 87.1017 | 220.993 | 43.0303 | 0 | 391.144 | 146.995 | 437.944 | 68.8504 | 1396.06 | 1734.18 | 963.536 | 382.427 | 3080.14
2023-01-20 15:15 | R:/30129Wilcox/TDS Basecase/2324/09 Multiple Orientation/W09R01.ribd22 | base | 12 | 1 | 2100 | Proposed and Standard | FAIL | -1.78 | -1.2 | -0.7 | 34.9 | -0.5 | 43.4 | 106.494 | 368.427 | 277.073 | 1187.8 | 0 | -4402.72 | 0 | 0 | 505.557 | 945.126 | 2025.88 | 119.621 | 1133.26 | 1939.8 | 157.19 | 0 | 0 | 43.1492 | 200.34 | 157.19 | 29.59 | 16.94 | 3.56 | 14.7 | 0 | -37.02 | 0 | 0 | 7.43 | 19.64 | 27.07 | 1.72 | 83.63 | 64.79 | 6.74 | 0.47 | 0.33 | 1.39 | -1.09 | 0 | 0 | 0.74 | 2.86 | 2.59 | 0.19 | 14.22 | 0.047319 | 0.052625 | 0.031639 | 0.17925 | 0 | -0.010535 | 0 | 0 | 0.092723 | 0.10256 | 0.27357 | 0.022338 | 0.79148 | 0.31083 | 104.694 | 335.416 | 277.073 | 1186.96 | -4402.72 | 505.557 | 944.522 | 2025.88 | 119.621 | 1097 | 1904.14 | 154.534 | 0 | 43.1492 | 197.683 | 154.534 | 29.07 | 15.72 | 3.56 | 14.66 | -37.01 | 7.43 | 19.63 | 27.07 | 1.72 | 81.85 | 63.01 | 6.62 | 0.44 | 0.33 | 1.38 | -1.09 | 0.74 | 2.86 | 2.59 | 0.19 | 14.06 | 0.047004 | 0.050981 | 0.031639 | 0.17858 | -0.010535 | 0.092723 | 0.1026 | 0.27357 | 0.022338 | 0.7889 | 0.30821 | BEMCmpMgr 2022.2.1 (2324) | CSE19 0.912.0 EXE | CBECC-Res 2022.2.1 (1284) | Natural Gas | -0.002582 | -0.0026238 | -2.2 | -2.8 |  |  | 106.494 | 368.427 | 277.073 | 1187.8 | 0 | -4402.72 | 0 | 0 | 505.557 | 945.126 | 2025.88 | 119.621 | 1133.26 | 157.19 | 0 | 0 | 43.1492 | 200.34 | 29.59 | 16.94 | 3.56 | 14.7 | 0 | -37.02 | 0 | 0 | 7.43 | 19.64 | 27.07 | 1.72 | 83.63 | 6.74 | 0.47 | 0.33 | 1.39 | -1.09 | 0 | 0 | 0.74 | 2.86 | 2.59 | 0.19 | 14.22 | 0.047319 | 0.052625 | 0.031639 | 0.17925 | 0 | -0.010535 | 0 | 0 | 0.092723 | 0.10256 | 0.27357 | 0.022338 | 0.79148 | 356.271 | 1468.2 | 277.073 | 0 | 2135 | 930.001 | 2637.81 | 297.5 | 8101.85 | 296.568 | 164.777 | 65.4 | 526.745 | 57.97 | 54.6 | 3.56 | 27.73 | 31.89 | 23.06 | 35.82 | 4.86 | 239.49 | 57.97 | 54.6 | 3.56 | 27.73 | 31.89 | 23.06 | 35.82 | 4.86 | 239.49 | 13.04 | 1.71 | 0.33 | 6.87 | 3.02 | 3.87 | 3.38 | 0.53 | 32.75 | 13.04 | 1.71 | 0.33 | 6.87 | 3.02 | 3.87 | 3.38 | 0.53 | 32.75 | 0.12623 | 0.20453 | 0.031639 | 0 | 0.35267 | 0.11028 | 0.34625 | 0.084835 | 1.2564 | 45 | 15.5 | 34.9 | 43.8 | 15.4 | 34.2 | 43.4 | 42.9 | 36.7 | 28.09 | 35.41 | 27.6 | 36.7 | 28.09 | 63.17 | 80.69 | 2.37 | 6.56 | 2.33 | 6.44 | 2.37 | 6.56 | 2.71 | 19.24 | 1 | 1.1634 | 2.8154 |  |  | 4404.01 | 2.8154 | 0.1 | 0.04 | 1.93 | 0.1 | 0.04 | 1.91 |  |  | 1 | 1 | 36.7578 | 30.5591 | 36.7578 | 28.615 | 56.7387 | 65.5586 |  |  | 23.5635 | 61.4576 | 43.0303 | 179.333 | 0 | -141.558 | 0 | 0 | 96.1326 | 137.591 | 335.62 | 24.0421 | 759.212 | 919.17 | 0 | 0 | 252.315 | 1171.49 | 23.2004 | 56.6769 | 43.0303 | 179.125 | -141.558 | 96.1326 | 137.563 | 335.62 | 24.0421 | 753.833 | 903.635 | 0 | 252.315 | 1155.95 | 87.1017 | 220.993 | 43.0303 | 0 | 391.144 | 146.995 | 437.944 | 68.8504 | 1396.06 | 1734.18 | 963.536 | 382.427 | 3080.14
2023-01-20 15:16 | R:/30129Wilcox/TDS Basecase/2324/09 Multiple Orientation/W09R02.ribd22 | base - Worst Case (N) | 12 | 1 | 2100 | Proposed and Standard | PASS | 0 | 0 | 0 | 34.2 | 0 | 42.9 | 104.694 | 335.416 | 277.073 | 1186.96 | 0 | -4402.72 | 0 | 0 | 505.557 | 944.522 | 2025.88 | 119.621 | 1097 | 1904.14 | 154.534 | 0 | 0 | 43.1492 | 197.683 | 154.534 | 29.07 | 15.72 | 3.56 | 14.66 | 0 | -37.01 | 0 | 0 | 7.43 | 19.63 | 27.07 | 1.72 | 81.85 | 63.01 | 6.62 | 0.44 | 0.33 | 1.38 | -1.09 | 0 | 0 | 0.74 | 2.86 | 2.59 | 0.19 | 14.06 | 0.047004 | 0.050981 | 0.031639 | 0.17858 | 0 | -0.010535 | 0 | 0 | 0.092723 | 0.1026 | 0.27357 | 0.022338 | 0.7889 | 0.30821 | 104.694 | 335.416 | 277.073 | 1186.96 | -4402.72 | 505.557 | 944.522 | 2025.88 | 119.621 | 1097 | 1904.14 | 154.534 | 0 | 43.1492 | 197.683 | 154.534 | 29.07 | 15.72 | 3.56 | 14.66 | -37.01 | 7.43 | 19.63 | 27.07 | 1.72 | 81.85 | 63.01 | 6.62 | 0.44 | 0.33 | 1.38 | -1.09 | 0.74 | 2.86 | 2.59 | 0.19 | 14.06 | 0.047004 | 0.050981 | 0.031639 | 0.17858 | -0.010535 | 0.092723 | 0.1026 | 0.27357 | 0.022338 | 0.7889 | 0.30821 | BEMCmpMgr 2022.2.1 (2324) | CSE19 0.912.0 EXE | CBECC-Res 2022.2.1 (1284) | Natural Gas | 1.1392e-09 | 1.7153e-09 | 0 | 0 |  |  | 104.694 | 335.416 | 277.073 | 1186.96 | 0 | -4402.72 | 0 | 0 | 505.557 | 944.522 | 2025.88 | 119.621 | 1097 | 154.534 | 0 | 0 | 43.1492 | 197.683 | 29.07 | 15.72 | 3.56 | 14.66 | 0 | -37.01 | 0 | 0 | 7.43 | 19.63 | 27.07 | 1.72 | 81.85 | 6.62 | 0.44 | 0.33 | 1.38 | -1.09 | 0 | 0 | 0.74 | 2.86 | 2.59 | 0.19 | 14.06 | 0.047004 | 0.050981 | 0.031639 | 0.17858 | 0 | -0.010535 | 0 | 0 | 0.092723 | 0.1026 | 0.27357 | 0.022338 | 0.7889 | 356.271 | 1468.2 | 277.073 | 0 | 2135 | 930.001 | 2637.81 | 297.5 | 8101.85 | 296.568 | 164.777 | 65.4 | 526.745 | 57.97 | 54.6 | 3.56 | 27.73 | 31.89 | 23.06 | 35.82 | 4.86 | 239.49 | 57.97 | 54.6 | 3.56 | 27.73 | 31.89 | 23.06 | 35.82 | 4.86 | 239.49 | 13.04 | 1.71 | 0.33 | 6.87 | 3.02 | 3.87 | 3.38 | 0.53 | 32.75 | 13.04 | 1.71 | 0.33 | 6.87 | 3.02 | 3.87 | 3.38 | 0.53 | 32.75 | 0.12623 | 0.20453 | 0.031639 | 0 | 0.35267 | 0.11028 | 0.34625 | 0.084835 | 1.2564 | 43.8 | 15.4 | 34.2 | 43.8 | 15.4 | 34.2 | 42.9 | 42.9 | 35.41 | 27.6 | 35.41 | 27.6 | 35.41 | 27.6 | 63.17 | 80.69 | 2.33 | 6.44 | 2.33 | 6.44 | 2.33 | 6.44 | 2.71 | 19.24 | 1 | 1.1634 | 2.8154 |  |  | 4404.01 | 2.8154 | 0.1 | 0.04 | 1.91 | 0.1 | 0.04 | 1.91 |  |  | 1 | 1 | 36.7578 | 28.615 | 36.7578 | 28.615 | 56.7387 | 65.5586 |  |  | 23.2004 | 56.6769 | 43.0303 | 179.125 | 0 | -141.558 | 0 | 0 | 96.1326 | 137.563 | 335.62 | 24.0421 | 753.833 | 903.635 | 0 | 0 | 252.315 | 1155.95 | 23.2004 | 56.6769 | 43.0303 | 179.125 | -141.558 | 96.1326 | 137.563 | 335.62 | 24.0421 | 753.833 | 903.635 | 0 | 252.315 | 1155.95 | 87.1017 | 220.993 | 43.0303 | 0 | 391.144 | 146.995 | 437.944 | 68.8504 | 1396.06 | 1734.18 | 963.536 | 382.427 | 3080.14
2023-01-20 15:16 | R:/30129Wilcox/TDS Basecase/2324/09 Multiple Orientation/W09R02.ribd22 | base - North Facing | 12 | 1 | 2100 | Proposed and Standard | PASS | 0 | 0 | 0 | 34.2 | 0 | 42.9 | 104.694 | 335.416 | 277.073 | 1186.96 | 0 | -4402.72 | 0 | 0 | 505.557 | 944.522 | 2025.88 | 119.621 | 1097 | 1904.14 | 154.534 | 0 | 0 | 43.1492 | 197.683 | 154.534 | 29.07 | 15.72 | 3.56 | 14.66 | 0 | -37.01 | 0 | 0 | 7.43 | 19.63 | 27.07 | 1.72 | 81.85 | 63.01 | 6.62 | 0.44 | 0.33 | 1.38 | -1.09 | 0 | 0 | 0.74 | 2.86 | 2.59 | 0.19 | 14.06 | 0.047004 | 0.050981 | 0.031639 | 0.17858 | 0 | -0.010535 | 0 | 0 | 0.092723 | 0.1026 | 0.27357 | 0.022338 | 0.7889 | 0.30821 | 104.694 | 335.416 | 277.073 | 1186.96 | -4402.72 | 505.557 | 944.522 | 2025.88 | 119.621 | 1097 | 1904.14 | 154.534 | 0 | 43.1492 | 197.683 | 154.534 | 29.07 | 15.72 | 3.56 | 14.66 | -37.01 | 7.43 | 19.63 | 27.07 | 1.72 | 81.85 | 63.01 | 6.62 | 0.44 | 0.33 | 1.38 | -1.09 | 0.74 | 2.86 | 2.59 | 0.19 | 14.06 | 0.047004 | 0.050981 | 0.031639 | 0.17858 | -0.010535 | 0.092723 | 0.1026 | 0.27357 | 0.022338 | 0.7889 | 0.30821 | BEMCmpMgr 2022.2.1 (2324) | CSE19 0.912.0 EXE | CBECC-Res 2022.2.1 (1284) | Natural Gas | 1.1392e-09 | 1.7153e-09 | 0 | 0 |  |  | 104.694 | 335.416 | 277.073 | 1186.96 | 0 | -4402.72 | 0 | 0 | 505.557 | 944.522 | 2025.88 | 119.621 | 1097 | 154.534 | 0 | 0 | 43.1492 | 197.683 | 29.07 | 15.72 | 3.56 | 14.66 | 0 | -37.01 | 0 | 0 | 7.43 | 19.63 | 27.07 | 1.72 | 81.85 | 6.62 | 0.44 | 0.33 | 1.38 | -1.09 | 0 | 0 | 0.74 | 2.86 | 2.59 | 0.19 | 14.06 | 0.047004 | 0.050981 | 0.031639 | 0.17858 | 0 | -0.010535 | 0 | 0 | 0.092723 | 0.1026 | 0.27357 | 0.022338 | 0.7889 | 356.271 | 1468.2 | 277.073 | 0 | 2135 | 930.001 | 2637.81 | 297.5 | 8101.85 | 296.568 | 164.777 | 65.4 | 526.745 | 57.97 | 54.6 | 3.56 | 27.73 | 31.89 | 23.06 | 35.82 | 4.86 | 239.49 | 57.97 | 54.6 | 3.56 | 27.73 | 31.89 | 23.06 | 35.82 | 4.86 | 239.49 | 13.04 | 1.71 | 0.33 | 6.87 | 3.02 | 3.87 | 3.38 | 0.53 | 32.75 | 13.04 | 1.71 | 0.33 | 6.87 | 3.02 | 3.87 | 3.38 | 0.53 | 32.75 | 0.12623 | 0.20453 | 0.031639 | 0 | 0.35267 | 0.11028 | 0.34625 | 0.084835 | 1.2564 | 43.8 | 15.4 | 34.2 | 43.8 | 15.4 | 34.2 | 42.9 | 42.9 | 35.41 | 27.6 | 35.41 | 27.6 | 35.41 | 27.6 | 63.17 | 80.69 | 2.33 | 6.44 | 2.33 | 6.44 | 2.33 | 6.44 | 2.71 | 19.24 | 1 | 1.1634 | 2.8154 |  |  | 4404.01 | 2.8154 | 0.1 | 0.04 | 1.91 | 0.1 | 0.04 | 1.91 |  |  | 1 | 1 | 36.7578 | 28.615 | 36.7578 | 28.615 | 56.7387 | 65.5586 |  |  | 23.2004 | 56.6769 | 43.0303 | 179.125 | 0 | -141.558 | 0 | 0 | 96.1326 | 137.563 | 335.62 | 24.0421 | 753.833 | 903.635 | 0 | 0 | 252.315 | 1155.95 | 23.2004 | 56.6769 | 43.0303 | 179.125 | -141.558 | 96.1326 | 137.563 | 335.62 | 24.0421 | 753.833 | 903.635 | 0 | 252.315 | 1155.95 | 87.1017 | 220.993 | 43.0303 | 0 | 391.144 | 146.995 | 437.944 | 68.8504 | 1396.06 | 1734.18 | 963.536 | 382.427 | 3080.14
2023-01-20 15:16 | R:/30129Wilcox/TDS Basecase/2324/09 Multiple Orientation/W09R02.ribd22 | base - East Facing | 12 | 1 | 2100 | Proposed and Standard | PASS | 0 | 0 | 0 | 34.2 | 0 | 42.9 | 104.694 | 335.416 | 277.073 | 1186.96 | 0 | -4402.72 | 0 | 0 | 505.557 | 944.522 | 2025.88 | 119.621 | 1097 | 1904.14 | 154.534 | 0 | 0 | 43.1492 | 197.683 | 154.534 | 29.07 | 15.72 | 3.56 | 14.66 | 0 | -37.01 | 0 | 0 | 7.43 | 19.63 | 27.07 | 1.72 | 81.85 | 63.01 | 6.62 | 0.44 | 0.33 | 1.38 | -1.09 | 0 | 0 | 0.74 | 2.86 | 2.59 | 0.19 | 14.06 | 0.047004 | 0.050981 | 0.031639 | 0.17858 | 0 | -0.010535 | 0 | 0 | 0.092723 | 0.1026 | 0.27357 | 0.022338 | 0.7889 | 0.30821 | 104.694 | 335.416 | 277.073 | 1186.96 | -4402.72 | 505.557 | 944.522 | 2025.88 | 119.621 | 1097 | 1904.14 | 154.534 | 0 | 43.1492 | 197.683 | 154.534 | 29.07 | 15.72 | 3.56 | 14.66 | -37.01 | 7.43 | 19.63 | 27.07 | 1.72 | 81.85 | 63.01 | 6.62 | 0.44 | 0.33 | 1.38 | -1.09 | 0.74 | 2.86 | 2.59 | 0.19 | 14.06 | 0.047004 | 0.050981 | 0.031639 | 0.17858 | -0.010535 | 0.092723 | 0.1026 | 0.27357 | 0.022338 | 0.7889 | 0.30821 | BEMCmpMgr 2022.2.1 (2324) | CSE19 0.912.0 EXE | CBECC-Res 2022.2.1 (1284) | Natural Gas | -5.3905e-08 | -5.2593e-08 | 0 | 0 |  |  | 104.694 | 335.416 | 277.073 | 1186.96 | 0 | -4402.72 | 0 | 0 | 505.557 | 944.522 | 2025.88 | 119.621 | 1097 | 154.534 | 0 | 0 | 43.1492 | 197.683 | 29.07 | 15.72 | 3.56 | 14.66 | 0 | -37.01 | 0 | 0 | 7.43 | 19.63 | 27.07 | 1.72 | 81.85 | 6.62 | 0.44 | 0.33 | 1.38 | -1.09 | 0 | 0 | 0.74 | 2.86 | 2.59 | 0.19 | 14.06 | 0.047004 | 0.050981 | 0.031639 | 0.17858 | 0 | -0.010535 | 0 | 0 | 0.092723 | 0.1026 | 0.27357 | 0.022338 | 0.7889 | 356.271 | 1468.2 | 277.073 | 0 | 2135 | 930.001 | 2637.81 | 297.5 | 8101.85 | 296.568 | 164.777 | 65.4 | 526.745 | 57.97 | 54.6 | 3.56 | 27.73 | 31.89 | 23.06 | 35.82 | 4.86 | 239.49 | 57.97 | 54.6 | 3.56 | 27.73 | 31.89 | 23.06 | 35.82 | 4.86 | 239.49 | 13.04 | 1.71 | 0.33 | 6.87 | 3.02 | 3.87 | 3.38 | 0.53 | 32.75 | 13.04 | 1.71 | 0.33 | 6.87 | 3.02 | 3.87 | 3.38 | 0.53 | 32.75 | 0.12623 | 0.20453 | 0.031639 | 0 | 0.35267 | 0.11028 | 0.34625 | 0.084835 | 1.2564 | 43.8 | 15.4 | 34.2 | 43.8 | 15.4 | 34.2 | 42.9 | 42.9 | 35.41 | 27.6 | 35.41 | 27.6 | 35.41 | 27.6 | 63.17 | 80.69 | 2.33 | 6.44 | 2.33 | 6.44 | 2.33 | 6.44 | 2.71 | 19.24 | 1 | 1.1634 | 2.8154 |  |  | 4404.01 | 2.8154 | 0.1 | 0.04 | 1.91 | 0.1 | 0.04 | 1.91 |  |  | 1 | 1 | 36.7578 | 28.6149 | 36.7578 | 28.615 | 56.7387 | 65.5586 |  |  | 23.2004 | 56.677 | 43.0303 | 179.125 | 0 | -141.558 | 0 | 0 | 96.1326 | 137.563 | 335.62 | 24.0421 | 753.833 | 903.635 | 0 | 0 | 252.315 | 1155.95 | 23.2004 | 56.6769 | 43.0303 | 179.125 | -141.558 | 96.1326 | 137.563 | 335.62 | 24.0421 | 753.833 | 903.635 | 0 | 252.315 | 1155.95 | 87.1017 | 220.993 | 43.0303 | 0 | 391.144 | 146.995 | 437.944 | 68.8504 | 1396.06 | 1734.18 | 963.536 | 382.427 | 3080.14
2023-01-20 15:16 | R:/30129Wilcox/TDS Basecase/2324/09 Multiple Orientation/W09R02.ribd22 | base - South Facing | 12 | 1 | 2100 | Proposed and Standard | PASS | 0 | 0 | 0 | 34.2 | 0 | 42.9 | 104.694 | 335.416 | 277.073 | 1186.96 | 0 | -4402.72 | 0 | 0 | 505.557 | 944.522 | 2025.88 | 119.621 | 1097 | 1904.14 | 154.534 | 0 | 0 | 43.1492 | 197.683 | 154.534 | 29.07 | 15.72 | 3.56 | 14.66 | 0 | -37.01 | 0 | 0 | 7.43 | 19.63 | 27.07 | 1.72 | 81.85 | 63.01 | 6.62 | 0.44 | 0.33 | 1.38 | -1.09 | 0 | 0 | 0.74 | 2.86 | 2.59 | 0.19 | 14.06 | 0.047004 | 0.050981 | 0.031639 | 0.17858 | 0 | -0.010535 | 0 | 0 | 0.092723 | 0.1026 | 0.27357 | 0.022338 | 0.7889 | 0.30821 | 104.694 | 335.416 | 277.073 | 1186.96 | -4402.72 | 505.557 | 944.522 | 2025.88 | 119.621 | 1097 | 1904.14 | 154.534 | 0 | 43.1492 | 197.683 | 154.534 | 29.07 | 15.72 | 3.56 | 14.66 | -37.01 | 7.43 | 19.63 | 27.07 | 1.72 | 81.85 | 63.01 | 6.62 | 0.44 | 0.33 | 1.38 | -1.09 | 0.74 | 2.86 | 2.59 | 0.19 | 14.06 | 0.047004 | 0.050981 | 0.031639 | 0.17858 | -0.010535 | 0.092723 | 0.1026 | 0.27357 | 0.022338 | 0.7889 | 0.30821 | BEMCmpMgr 2022.2.1 (2324) | CSE19 0.912.0 EXE | CBECC-Res 2022.2.1 (1284) | Natural Gas | 6.757e-09 | 8.0698e-09 | 0 | 0 |  |  | 104.694 | 335.416 | 277.073 | 1186.96 | 0 | -4402.72 | 0 | 0 | 505.557 | 944.522 | 2025.88 | 119.621 | 1097 | 154.534 | 0 | 0 | 43.1492 | 197.683 | 29.07 | 15.72 | 3.56 | 14.66 | 0 | -37.01 | 0 | 0 | 7.43 | 19.63 | 27.07 | 1.72 | 81.85 | 6.62 | 0.44 | 0.33 | 1.38 | -1.09 | 0 | 0 | 0.74 | 2.86 | 2.59 | 0.19 | 14.06 | 0.047004 | 0.050981 | 0.031639 | 0.17858 | 0 | -0.010535 | 0 | 0 | 0.092723 | 0.1026 | 0.27357 | 0.022338 | 0.7889 | 356.271 | 1468.2 | 277.073 | 0 | 2135 | 930.001 | 2637.81 | 297.5 | 8101.85 | 296.568 | 164.777 | 65.4 | 526.745 | 57.97 | 54.6 | 3.56 | 27.73 | 31.89 | 23.06 | 35.82 | 4.86 | 239.49 | 57.97 | 54.6 | 3.56 | 27.73 | 31.89 | 23.06 | 35.82 | 4.86 | 239.49 | 13.04 | 1.71 | 0.33 | 6.87 | 3.02 | 3.87 | 3.38 | 0.53 | 32.75 | 13.04 | 1.71 | 0.33 | 6.87 | 3.02 | 3.87 | 3.38 | 0.53 | 32.75 | 0.12623 | 0.20453 | 0.031639 | 0 | 0.35267 | 0.11028 | 0.34625 | 0.084835 | 1.2564 | 43.8 | 15.4 | 34.2 | 43.8 | 15.4 | 34.2 | 42.9 | 42.9 | 35.41 | 27.6 | 35.41 | 27.6 | 35.41 | 27.6 | 63.17 | 80.69 | 2.33 | 6.44 | 2.33 | 6.44 | 2.33 | 6.44 | 2.71 | 19.24 | 1 | 1.1634 | 2.8154 |  |  | 4404.01 | 2.8154 | 0.1 | 0.04 | 1.91 | 0.1 | 0.04 | 1.91 |  |  | 1 | 1 | 36.7578 | 28.615 | 36.7578 | 28.615 | 56.7387 | 65.5586 |  |  | 23.2004 | 56.6769 | 43.0303 | 179.125 | 0 | -141.558 | 0 | 0 | 96.1326 | 137.563 | 335.62 | 24.0421 | 753.833 | 903.635 | 0 | 0 | 252.315 | 1155.95 | 23.2004 | 56.6769 | 43.0303 | 179.125 | -141.558 | 96.1326 | 137.563 | 335.62 | 24.0421 | 753.833 | 903.635 | 0 | 252.315 | 1155.95 | 87.1017 | 220.993 | 43.0303 | 0 | 391.144 | 146.995 | 437.944 | 68.8504 | 1396.06 | 1734.18 | 963.536 | 382.427 | 3080.14
2023-01-20 15:16 | R:/30129Wilcox/TDS Basecase/2324/09 Multiple Orientation/W09R02.ribd22 | base - West Facing | 12 | 1 | 2100 | Proposed and Standard | PASS | 0 | 0 | 0 | 34.2 | 0 | 42.9 | 104.694 | 335.416 | 277.073 | 1186.96 | 0 | -4402.72 | 0 | 0 | 505.557 | 944.522 | 2025.88 | 119.621 | 1097 | 1904.14 | 154.534 | 0 | 0 | 43.1492 | 197.683 | 154.534 | 29.07 | 15.72 | 3.56 | 14.66 | 0 | -37.01 | 0 | 0 | 7.43 | 19.63 | 27.07 | 1.72 | 81.85 | 63.01 | 6.62 | 0.44 | 0.33 | 1.38 | -1.09 | 0 | 0 | 0.74 | 2.86 | 2.59 | 0.19 | 14.06 | 0.047004 | 0.050981 | 0.031639 | 0.17858 | 0 | -0.010535 | 0 | 0 | 0.092723 | 0.1026 | 0.27357 | 0.022338 | 0.7889 | 0.30821 | 104.694 | 335.416 | 277.073 | 1186.96 | -4402.72 | 505.557 | 944.522 | 2025.88 | 119.621 | 1097 | 1904.14 | 154.534 | 0 | 43.1492 | 197.683 | 154.534 | 29.07 | 15.72 | 3.56 | 14.66 | -37.01 | 7.43 | 19.63 | 27.07 | 1.72 | 81.85 | 63.01 | 6.62 | 0.44 | 0.33 | 1.38 | -1.09 | 0.74 | 2.86 | 2.59 | 0.19 | 14.06 | 0.047004 | 0.050981 | 0.031639 | 0.17858 | -0.010535 | 0.092723 | 0.1026 | 0.27357 | 0.022338 | 0.7889 | 0.30821 | BEMCmpMgr 2022.2.1 (2324) | CSE19 0.912.0 EXE | CBECC-Res 2022.2.1 (1284) | Natural Gas | -7.3917e-08 | -7.101e-08 | 0 | 0 |  |  | 104.694 | 335.416 | 277.073 | 1186.96 | 0 | -4402.72 | 0 | 0 | 505.557 | 944.522 | 2025.88 | 119.621 | 1097 | 154.534 | 0 | 0 | 43.1492 | 197.683 | 29.07 | 15.72 | 3.56 | 14.66 | 0 | -37.01 | 0 | 0 | 7.43 | 19.63 | 27.07 | 1.72 | 81.85 | 6.62 | 0.44 | 0.33 | 1.38 | -1.09 | 0 | 0 | 0.74 | 2.86 | 2.59 | 0.19 | 14.06 | 0.047004 | 0.050981 | 0.031639 | 0.17858 | 0 | -0.010535 | 0 | 0 | 0.092723 | 0.1026 | 0.27357 | 0.022338 | 0.7889 | 356.271 | 1468.2 | 277.073 | 0 | 2135 | 930.001 | 2637.81 | 297.5 | 8101.85 | 296.568 | 164.777 | 65.4 | 526.745 | 57.97 | 54.6 | 3.56 | 27.73 | 31.89 | 23.06 | 35.82 | 4.86 | 239.49 | 57.97 | 54.6 | 3.56 | 27.73 | 31.89 | 23.06 | 35.82 | 4.86 | 239.49 | 13.04 | 1.71 | 0.33 | 6.87 | 3.02 | 3.87 | 3.38 | 0.53 | 32.75 | 13.04 | 1.71 | 0.33 | 6.87 | 3.02 | 3.87 | 3.38 | 0.53 | 32.75 | 0.12623 | 0.20453 | 0.031639 | 0 | 0.35267 | 0.11028 | 0.34625 | 0.084835 | 1.2564 | 43.8 | 15.4 | 34.2 | 43.8 | 15.4 | 34.2 | 42.9 | 42.9 | 35.41 | 27.6 | 35.41 | 27.6 | 35.41 | 27.6 | 63.17 | 80.69 | 2.33 | 6.44 | 2.33 | 6.44 | 2.33 | 6.44 | 2.71 | 19.24 | 1 | 1.1634 | 2.8154 |  |  | 4404.01 | 2.8154 | 0.1 | 0.04 | 1.91 | 0.1 | 0.04 | 1.91 |  |  | 1 | 1 | 36.7578 | 28.6151 | 36.7578 | 28.615 | 56.7387 | 65.5586 |  |  | 23.2004 | 56.677 | 43.0303 | 179.125 | 0 | -141.558 | 0 | 0 | 96.1326 | 137.563 | 335.62 | 24.0421 | 753.833 | 903.635 | 0 | 0 | 252.315 | 1155.95 | 23.2004 | 56.6769 | 43.0303 | 179.125 | -141.558 | 96.1326 | 137.563 | 335.62 | 24.0421 | 753.833 | 903.635 | 0 | 252.315 | 1155.95 | 87.1017 | 220.993 | 43.0303 | 0 | 391.144 | 146.995 | 437.944 | 68.8504 | 1396.06 | 1734.18 | 963.536 | 382.427 | 3080.14
2023-01-20 15:17 | R:/30129Wilcox/TDS Basecase/2324/09 Multiple Orientation/W09R06.ribd22 | base | 12 | 1 | 2100 | Proposed and Standard | FAIL | -0.34 | -0.2 | -0.1 | 34.3 | 0.4 | 42.5 | 101.554 | 365.338 | 277.073 | 1202.52 | 0 | -4402.72 | 0 | 0 | 505.557 | 943.277 | 2025.88 | 119.621 | 1138.1 | 1946.49 | 149.898 | 0 | 0 | 43.1492 | 193.048 | 149.898 | 28.2 | 16.69 | 3.56 | 14.9 | 0 | -37.01 | 0 | 0 | 7.43 | 19.61 | 27.07 | 1.72 | 82.17 | 63.35 | 6.42 | 0.48 | 0.33 | 1.41 | -1.09 | 0 | 0 | 0.74 | 2.86 | 2.59 | 0.19 | 13.93 | 0.045722 | 0.054002 | 0.031639 | 0.18279 | 0 | -0.010535 | 0 | 0 | 0.092723 | 0.10231 | 0.27357 | 0.022338 | 0.79455 | 0.31415 | 104.694 | 335.416 | 277.073 | 1186.96 | -4402.72 | 505.557 | 944.522 | 2025.88 | 119.621 | 1097 | 1904.14 | 154.534 | 0 | 43.1492 | 197.683 | 154.534 | 29.07 | 15.72 | 3.56 | 14.66 | -37.01 | 7.43 | 19.63 | 27.07 | 1.72 | 81.85 | 63.01 | 6.62 | 0.44 | 0.33 | 1.38 | -1.09 | 0.74 | 2.86 | 2.59 | 0.19 | 14.06 | 0.047004 | 0.050981 | 0.031639 | 0.17858 | -0.010535 | 0.092723 | 0.1026 | 0.27357 | 0.022338 | 0.7889 | 0.30821 | BEMCmpMgr 2022.2.1 (2324) | CSE19 0.912.0 EXE | CBECC-Res 2022.2.1 (1284) | Natural Gas | -0.0056522 | -0.0059406 | -0.4 | -0.5 |  |  | 101.554 | 365.338 | 277.073 | 1202.52 | 0 | -4402.72 | 0 | 0 | 505.557 | 943.277 | 2025.88 | 119.621 | 1138.1 | 149.898 | 0 | 0 | 43.1492 | 193.048 | 28.2 | 16.69 | 3.56 | 14.9 | 0 | -37.01 | 0 | 0 | 7.43 | 19.61 | 27.07 | 1.72 | 82.17 | 6.42 | 0.48 | 0.33 | 1.41 | -1.09 | 0 | 0 | 0.74 | 2.86 | 2.59 | 0.19 | 13.93 | 0.045722 | 0.054002 | 0.031639 | 0.18279 | 0 | -0.010535 | 0 | 0 | 0.092723 | 0.10231 | 0.27357 | 0.022338 | 0.79455 | 356.271 | 1468.2 | 277.073 | 0 | 2135 | 930.001 | 2637.81 | 297.5 | 8101.85 | 296.568 | 164.777 | 65.4 | 526.745 | 57.97 | 54.6 | 3.56 | 27.73 | 31.89 | 23.06 | 35.82 | 4.86 | 239.49 | 57.97 | 54.6 | 3.56 | 27.73 | 31.89 | 23.06 | 35.82 | 4.86 | 239.49 | 13.04 | 1.71 | 0.33 | 6.87 | 3.02 | 3.87 | 3.38 | 0.53 | 32.75 | 13.04 | 1.71 | 0.33 | 6.87 | 3.02 | 3.87 | 3.38 | 0.53 | 32.75 | 0.12623 | 0.20453 | 0.031639 | 0 | 0.35267 | 0.11028 | 0.34625 | 0.084835 | 1.2564 | 44 | 15.5 | 34.3 | 43.8 | 15.4 | 34.2 | 42.5 | 42.9 | 36.57 | 26.78 | 35.41 | 27.6 | 36.57 | 26.78 | 63.17 | 80.69 | 2.39 | 6.25 | 2.33 | 6.44 | 2.39 | 6.25 | 2.71 | 19.24 | 1 | 1.1634 | 2.8154 |  |  | 4404.01 | 2.8154 | 0.1 | 0.04 | 1.89 | 0.1 | 0.04 | 1.91 |  |  | 1 | 1 | 36.8034 | 32.0547 | 36.7578 | 28.615 | 56.7387 | 65.5586 |  |  | 22.0709 | 61.6151 | 43.0303 | 182.361 | 0 | -141.558 | 0 | 0 | 96.1326 | 137.292 | 335.62 | 24.0421 | 760.606 | 876.531 | 0 | 0 | 252.315 | 1128.85 | 23.2004 | 56.6769 | 43.0303 | 179.125 | -141.558 | 96.1326 | 137.563 | 335.62 | 24.0421 | 753.833 | 903.635 | 0 | 252.315 | 1155.95 | 87.1017 | 220.993 | 43.0303 | 0 | 391.144 | 146.995 | 437.944 | 68.8504 | 1396.06 | 1734.18 | 963.536 | 382.427 | 3080.14
2023-01-20 15:19 | R:/30129Wilcox/TDS Basecase/2324/09 Multiple Orientation/W09R07.ribd22 | base - Worst Case (E) | 12 | 1 | 2100 | Proposed and Standard | FAIL | -4.62 | -3.2 | -1.9 | 36.1 | -0.9 | 43.8 | 107.531 | 410.195 | 277.073 | 1178.52 | 0 | -4402.72 | 0 | 0 | 505.557 | 946.277 | 2025.88 | 119.621 | 1167.93 | 1973.32 | 158.722 | 0 | 0 | 43.1492 | 201.871 | 158.722 | 29.87 | 19.58 | 3.56 | 14.62 | 0 | -37.01 | 0 | 0 | 7.43 | 19.64 | 27.07 | 1.72 | 86.48 | 67.63 | 6.8 | 0.54 | 0.33 | 1.38 | -1.09 | 0 | 0 | 0.74 | 2.86 | 2.59 | 0.19 | 14.34 | 0.046863 | 0.055884 | 0.031639 | 0.1779 | 0 | -0.010535 | 0 | 0 | 0.092723 | 0.10254 | 0.27357 | 0.022338 | 0.79292 | 0.31229 | 104.694 | 335.416 | 277.073 | 1186.96 | -4402.72 | 505.557 | 944.522 | 2025.88 | 119.621 | 1097 | 1904.14 | 154.534 | 0 | 43.1492 | 197.683 | 154.534 | 29.07 | 15.72 | 3.56 | 14.66 | -37.01 | 7.43 | 19.63 | 27.07 | 1.72 | 81.85 | 63.01 | 6.62 | 0.44 | 0.33 | 1.38 | -1.09 | 0.74 | 2.86 | 2.59 | 0.19 | 14.06 | 0.047004 | 0.050981 | 0.031639 | 0.17858 | -0.010535 | 0.092723 | 0.1026 | 0.27357 | 0.022338 | 0.7889 | 0.30821 | BEMCmpMgr 2022.2.1 (2324) | CSE19 0.912.0 EXE | CBECC-Res 2022.2.1 (1284) | Natural Gas | -0.0040236 | -0.004079 | -5.7 | -7.3 |  |  | 107.531 | 410.195 | 277.073 | 1178.52 | 0 | -4402.72 | 0 | 0 | 505.557 | 946.277 | 2025.88 | 119.621 | 1167.93 | 158.722 | 0 | 0 | 43.1492 | 201.871 | 29.87 | 19.58 | 3.56 | 14.62 | 0 | -37.01 | 0 | 0 | 7.43 | 19.64 | 27.07 | 1.72 | 86.48 | 6.8 | 0.54 | 0.33 | 1.38 | -1.09 | 0 | 0 | 0.74 | 2.86 | 2.59 | 0.19 | 14.34 | 0.046863 | 0.055884 | 0.031639 | 0.1779 | 0 | -0.010535 | 0 | 0 | 0.092723 | 0.10254 | 0.27357 | 0.022338 | 0.79292 | 356.271 | 1468.2 | 277.073 | 0 | 2135 | 930.001 | 2637.81 | 297.5 | 8101.85 | 296.568 | 164.777 | 65.4 | 526.745 | 57.97 | 54.6 | 3.56 | 27.73 | 31.89 | 23.06 | 35.82 | 4.86 | 239.49 | 57.97 | 54.6 | 3.56 | 27.73 | 31.89 | 23.06 | 35.82 | 4.86 | 239.49 | 13.04 | 1.71 | 0.33 | 6.87 | 3.02 | 3.87 | 3.38 | 0.53 | 32.75 | 13.04 | 1.71 | 0.33 | 6.87 | 3.02 | 3.87 | 3.38 | 0.53 | 32.75 | 0.12623 | 0.20453 | 0.031639 | 0 | 0.35267 | 0.11028 | 0.34625 | 0.084835 | 1.2564 | 47 | 15.5 | 36.1 | 43.8 | 15.4 | 34.2 | 43.8 | 42.9 | 39.26 | 28.37 | 35.41 | 27.6 | 39.26 | 28.37 | 63.17 | 80.69 | 2.43 | 6.62 | 2.33 | 6.44 | 2.43 | 6.62 | 2.71 | 19.24 | 1 | 1.1634 | 2.8154 |  |  | 4404.01 | 2.8154 | 0.1 | 0.04 | 1.95 | 0.1 | 0.04 | 1.91 |  |  | 1 | 1 | 36.8034 | 34.7998 | 36.7578 | 28.615 | 56.7387 | 65.5586 |  |  | 23.1663 | 70.3801 | 43.0303 | 178.635 | 0 | -141.558 | 0 | 0 | 96.1326 | 137.591 | 335.62 | 24.0421 | 767.039 | 928.124 | 0 | 0 | 252.315 | 1180.44 | 23.2004 | 56.6769 | 43.0303 | 179.125 | -141.558 | 96.1326 | 137.563 | 335.62 | 24.0421 | 753.833 | 903.635 | 0 | 252.315 | 1155.95 | 87.1017 | 220.993 | 43.0303 | 0 | 391.144 | 146.995 | 437.944 | 68.8504 | 1396.06 | 1734.18 | 963.536 | 382.427 | 3080.14
2023-01-20 15:19 | R:/30129Wilcox/TDS Basecase/2324/09 Multiple Orientation/W09R07.ribd22 | base - North Facing | 12 | 1 | 2100 | Proposed and Standard | FAIL | 5.74 | 4 | 2.4 | 31.8 | 1.6 | 41.3 | 96.7561 | 244.862 | 277.073 | 1212.63 | 0 | -4402.72 | 0 | 0 | 505.557 | 939.093 | 2025.88 | 119.621 | 1018.75 | 1831.33 | 142.817 | 0 | 0 | 43.1492 | 185.966 | 142.817 | 26.85 | 11.86 | 3.56 | 15 | 0 | -36.96 | 0 | 0 | 7.43 | 19.56 | 27.07 | 1.72 | 76.09 | 57.27 | 6.13 | 0.34 | 0.33 | 1.42 | -1.09 | 0 | 0 | 0.74 | 2.86 | 2.59 | 0.19 | 13.51 | 0.045734 | 0.046143 | 0.031639 | 0.18589 | 0 | -0.010535 | 0 | 0 | 0.092723 | 0.10225 | 0.27357 | 0.022338 | 0.78975 | 0.3094 | 104.694 | 335.416 | 277.073 | 1186.96 | -4402.72 | 505.557 | 944.522 | 2025.88 | 119.621 | 1097 | 1904.14 | 154.534 | 0 | 43.1492 | 197.683 | 154.534 | 29.07 | 15.72 | 3.56 | 14.66 | -37.01 | 7.43 | 19.63 | 27.07 | 1.72 | 81.85 | 63.01 | 6.62 | 0.44 | 0.33 | 1.38 | -1.09 | 0.74 | 2.86 | 2.59 | 0.19 | 14.06 | 0.047004 | 0.050981 | 0.031639 | 0.17858 | -0.010535 | 0.092723 | 0.1026 | 0.27357 | 0.022338 | 0.7889 | 0.30821 | BEMCmpMgr 2022.2.1 (2324) | CSE19 0.912.0 EXE | CBECC-Res 2022.2.1 (1284) | Natural Gas | -0.00084585 | -0.0011951 | 7 | 9.1 |  |  | 96.7561 | 244.862 | 277.073 | 1212.63 | 0 | -4402.72 | 0 | 0 | 505.557 | 939.093 | 2025.88 | 119.621 | 1018.75 | 142.817 | 0 | 0 | 43.1492 | 185.966 | 26.85 | 11.86 | 3.56 | 15 | 0 | -36.96 | 0 | 0 | 7.43 | 19.56 | 27.07 | 1.72 | 76.09 | 6.13 | 0.34 | 0.33 | 1.42 | -1.09 | 0 | 0 | 0.74 | 2.86 | 2.59 | 0.19 | 13.51 | 0.045734 | 0.046143 | 0.031639 | 0.18589 | 0 | -0.010535 | 0 | 0 | 0.092723 | 0.10225 | 0.27357 | 0.022338 | 0.78975 | 356.271 | 1468.2 | 277.073 | 0 | 2135 | 930.001 | 2637.81 | 297.5 | 8101.85 | 296.568 | 164.777 | 65.4 | 526.745 | 57.97 | 54.6 | 3.56 | 27.73 | 31.89 | 23.06 | 35.82 | 4.86 | 239.49 | 57.97 | 54.6 | 3.56 | 27.73 | 31.89 | 23.06 | 35.82 | 4.86 | 239.49 | 13.04 | 1.71 | 0.33 | 6.87 | 3.02 | 3.87 | 3.38 | 0.53 | 32.75 | 13.04 | 1.71 | 0.33 | 6.87 | 3.02 | 3.87 | 3.38 | 0.53 | 32.75 | 0.12623 | 0.20453 | 0.031639 | 0 | 0.35267 | 0.11028 | 0.34625 | 0.084835 | 1.2564 | 39.8 | 15.4 | 31.8 | 43.8 | 15.4 | 34.2 | 41.3 | 42.9 | 31.8 | 25.47 | 35.41 | 27.6 | 31.8 | 25.47 | 63.17 | 80.69 | 2.26 | 5.96 | 2.33 | 6.44 | 2.26 | 5.96 | 2.71 | 19.24 | 1 | 1.1634 | 2.8154 |  |  | 4404.01 | 2.8154 | 0.1 | 0.04 | 1.83 | 0.1 | 0.04 | 1.91 |  |  | 1 | 1 | 36.8034 | 25.3186 | 36.7578 | 28.615 | 56.7387 | 65.5586 |  |  | 21.8331 | 43.4695 | 43.0303 | 183.274 | 0 | -141.558 | 0 | 0 | 96.1326 | 136.94 | 335.62 | 24.0421 | 742.784 | 835.12 | 0 | 0 | 252.315 | 1087.43 | 23.2004 | 56.6769 | 43.0303 | 179.125 | -141.558 | 96.1326 | 137.563 | 335.62 | 24.0421 | 753.833 | 903.635 | 0 | 252.315 | 1155.95 | 87.1017 | 220.993 | 43.0303 | 0 | 391.144 | 146.995 | 437.944 | 68.8504 | 1396.06 | 1734.18 | 963.536 | 382.427 | 3080.14
2023-01-20 15:19 | R:/30129Wilcox/TDS Basecase/2324/09 Multiple Orientation/W09R07.ribd22 | base - East Facing | 12 | 1 | 2100 | Proposed and Standard | FAIL | -4.62 | -3.2 | -1.9 | 36.1 | -0.9 | 43.8 | 107.531 | 410.195 | 277.073 | 1178.52 | 0 | -4402.72 | 0 | 0 | 505.557 | 946.277 | 2025.88 | 119.621 | 1167.93 | 1973.32 | 158.722 | 0 | 0 | 43.1492 | 201.871 | 158.722 | 29.87 | 19.58 | 3.56 | 14.62 | 0 | -37.01 | 0 | 0 | 7.43 | 19.64 | 27.07 | 1.72 | 86.48 | 67.63 | 6.8 | 0.54 | 0.33 | 1.38 | -1.09 | 0 | 0 | 0.74 | 2.86 | 2.59 | 0.19 | 14.34 | 0.046863 | 0.055884 | 0.031639 | 0.1779 | 0 | -0.010535 | 0 | 0 | 0.092723 | 0.10254 | 0.27357 | 0.022338 | 0.79292 | 0.31229 | 104.694 | 335.416 | 277.073 | 1186.96 | -4402.72 | 505.557 | 944.522 | 2025.88 | 119.621 | 1097 | 1904.14 | 154.534 | 0 | 43.1492 | 197.683 | 154.534 | 29.07 | 15.72 | 3.56 | 14.66 | -37.01 | 7.43 | 19.63 | 27.07 | 1.72 | 81.85 | 63.01 | 6.62 | 0.44 | 0.33 | 1.38 | -1.09 | 0.74 | 2.86 | 2.59 | 0.19 | 14.06 | 0.047004 | 0.050981 | 0.031639 | 0.17858 | -0.010535 | 0.092723 | 0.1026 | 0.27357 | 0.022338 | 0.7889 | 0.30821 | BEMCmpMgr 2022.2.1 (2324) | CSE19 0.912.0 EXE | CBECC-Res 2022.2.1 (1284) | Natural Gas | -0.0040236 | -0.004079 | -5.7 | -7.3 |  |  | 107.531 | 410.195 | 277.073 | 1178.52 | 0 | -4402.72 | 0 | 0 | 505.557 | 946.277 | 2025.88 | 119.621 | 1167.93 | 158.722 | 0 | 0 | 43.1492 | 201.871 | 29.87 | 19.58 | 3.56 | 14.62 | 0 | -37.01 | 0 | 0 | 7.43 | 19.64 | 27.07 | 1.72 | 86.48 | 6.8 | 0.54 | 0.33 | 1.38 | -1.09 | 0 | 0 | 0.74 | 2.86 | 2.59 | 0.19 | 14.34 | 0.046863 | 0.055884 | 0.031639 | 0.1779 | 0 | -0.010535 | 0 | 0 | 0.092723 | 0.10254 | 0.27357 | 0.022338 | 0.79292 | 356.271 | 1468.2 | 277.073 | 0 | 2135 | 930.001 | 2637.81 | 297.5 | 8101.85 | 296.568 | 164.777 | 65.4 | 526.745 | 57.97 | 54.6 | 3.56 | 27.73 | 31.89 | 23.06 | 35.82 | 4.86 | 239.49 | 57.97 | 54.6 | 3.56 | 27.73 | 31.89 | 23.06 | 35.82 | 4.86 | 239.49 | 13.04 | 1.71 | 0.33 | 6.87 | 3.02 | 3.87 | 3.38 | 0.53 | 32.75 | 13.04 | 1.71 | 0.33 | 6.87 | 3.02 | 3.87 | 3.38 | 0.53 | 32.75 | 0.12623 | 0.20453 | 0.031639 | 0 | 0.35267 | 0.11028 | 0.34625 | 0.084835 | 1.2564 | 47 | 15.5 | 36.1 | 43.8 | 15.4 | 34.2 | 43.8 | 42.9 | 39.26 | 28.37 | 35.41 | 27.6 | 39.26 | 28.37 | 63.17 | 80.69 | 2.43 | 6.62 | 2.33 | 6.44 | 2.43 | 6.62 | 2.71 | 19.24 | 1 | 1.1634 | 2.8154 |  |  | 4404.01 | 2.8154 | 0.1 | 0.04 | 1.95 | 0.1 | 0.04 | 1.91 |  |  | 1 | 1 | 36.8034 | 34.7998 | 36.7578 | 28.615 | 56.7387 | 65.5586 |  |  | 23.1663 | 70.3801 | 43.0303 | 178.635 | 0 | -141.558 | 0 | 0 | 96.1326 | 137.591 | 335.62 | 24.0421 | 767.039 | 928.124 | 0 | 0 | 252.315 | 1180.44 | 23.2004 | 56.6769 | 43.0303 | 179.125 | -141.558 | 96.1326 | 137.563 | 335.62 | 24.0421 | 753.833 | 903.635 | 0 | 252.315 | 1155.95 | 87.1017 | 220.993 | 43.0303 | 0 | 391.144 | 146.995 | 437.944 | 68.8504 | 1396.06 | 1734.18 | 963.536 | 382.427 | 3080.14
2023-01-20 15:19 | R:/30129Wilcox/TDS Basecase/2324/09 Multiple Orientation/W09R07.ribd22 | base - South Facing | 12 | 1 | 2100 | Proposed and Standard | FAIL | 2.04 | 1.4 | 0.8 | 33.4 | -1 | 43.9 | 112.203 | 224.285 | 277.073 | 1162.72 | 0 | -4402.72 | 0 | 0 | 505.557 | 944.581 | 2025.88 | 119.621 | 969.193 | 1776.28 | 165.617 | 0 | 0 | 43.1492 | 208.766 | 165.617 | 31.09 | 11.87 | 3.56 | 14.45 | 0 | -36.94 | 0 | 0 | 7.43 | 19.63 | 27.07 | 1.72 | 79.88 | 60.97 | 7.1 | 0.31 | 0.33 | 1.35 | -1.09 | 0 | 0 | 0.74 | 2.86 | 2.59 | 0.19 | 14.38 | 0.047497 | 0.041007 | 0.031639 | 0.17339 | 0 | -0.010535 | 0 | 0 | 0.092723 | 0.10282 | 0.27357 | 0.022338 | 0.77445 | 0.29353 | 104.694 | 335.416 | 277.073 | 1186.96 | -4402.72 | 505.557 | 944.522 | 2025.88 | 119.621 | 1097 | 1904.14 | 154.534 | 0 | 43.1492 | 197.683 | 154.534 | 29.07 | 15.72 | 3.56 | 14.66 | -37.01 | 7.43 | 19.63 | 27.07 | 1.72 | 81.85 | 63.01 | 6.62 | 0.44 | 0.33 | 1.38 | -1.09 | 0.74 | 2.86 | 2.59 | 0.19 | 14.06 | 0.047004 | 0.050981 | 0.031639 | 0.17858 | -0.010535 | 0.092723 | 0.1026 | 0.27357 | 0.022338 | 0.7889 | 0.30821 | BEMCmpMgr 2022.2.1 (2324) | CSE19 0.912.0 EXE | CBECC-Res 2022.2.1 (1284) | Natural Gas | 0.014455 | 0.014676 | 2.4 | 3.2 |  |  | 112.203 | 224.285 | 277.073 | 1162.72 | 0 | -4402.72 | 0 | 0 | 505.557 | 944.581 | 2025.88 | 119.621 | 969.193 | 165.617 | 0 | 0 | 43.1492 | 208.766 | 31.09 | 11.87 | 3.56 | 14.45 | 0 | -36.94 | 0 | 0 | 7.43 | 19.63 | 27.07 | 1.72 | 79.88 | 7.1 | 0.31 | 0.33 | 1.35 | -1.09 | 0 | 0 | 0.74 | 2.86 | 2.59 | 0.19 | 14.38 | 0.047497 | 0.041007 | 0.031639 | 0.17339 | 0 | -0.010535 | 0 | 0 | 0.092723 | 0.10282 | 0.27357 | 0.022338 | 0.77445 | 356.271 | 1468.2 | 277.073 | 0 | 2135 | 930.001 | 2637.81 | 297.5 | 8101.85 | 296.568 | 164.777 | 65.4 | 526.745 | 57.97 | 54.6 | 3.56 | 27.73 | 31.89 | 23.06 | 35.82 | 4.86 | 239.49 | 57.97 | 54.6 | 3.56 | 27.73 | 31.89 | 23.06 | 35.82 | 4.86 | 239.49 | 13.04 | 1.71 | 0.33 | 6.87 | 3.02 | 3.87 | 3.38 | 0.53 | 32.75 | 13.04 | 1.71 | 0.33 | 6.87 | 3.02 | 3.87 | 3.38 | 0.53 | 32.75 | 0.12623 | 0.20453 | 0.031639 | 0 | 0.35267 | 0.11028 | 0.34625 | 0.084835 | 1.2564 | 42.4 | 15.4 | 33.4 | 43.8 | 15.4 | 34.2 | 43.9 | 42.9 | 31.44 | 29.53 | 35.41 | 27.6 | 31.44 | 29.53 | 63.17 | 80.69 | 2.18 | 6.91 | 2.33 | 6.44 | 2.18 | 6.91 | 2.71 | 19.24 | 1 | 1.1634 | 2.8154 |  |  | 4404.01 | 2.8154 | 0.1 | 0.04 | 1.96 | 0.1 | 0.04 | 1.91 |  |  | 1 | 1 | 36.8034 | 25.222 | 36.7578 | 28.615 | 56.7387 | 65.5586 |  |  | 24.1597 | 40.5897 | 43.0303 | 175.031 | 0 | -141.558 | 0 | 0 | 96.1326 | 137.645 | 335.62 | 24.0421 | 734.692 | 968.444 | 0 | 0 | 252.315 | 1220.76 | 23.2004 | 56.6769 | 43.0303 | 179.125 | -141.558 | 96.1326 | 137.563 | 335.62 | 24.0421 | 753.833 | 903.635 | 0 | 252.315 | 1155.95 | 87.1017 | 220.993 | 43.0303 | 0 | 391.144 | 146.995 | 437.944 | 68.8504 | 1396.06 | 1734.18 | 963.536 | 382.427 | 3080.14
2023-01-20 15:19 | R:/30129Wilcox/TDS Basecase/2324/09 Multiple Orientation/W09R07.ribd22 | base - West Facing | 12 | 1 | 2100 | Proposed and Standard | FAIL | -1.67 | -1.2 | -0.7 | 34.9 | -0.7 | 43.6 | 107.91 | 372.158 | 277.073 | 1196.92 | 0 | -4402.72 | 0 | 0 | 505.557 | 944.547 | 2025.88 | 119.621 | 1146.94 | 1954.06 | 159.281 | 0 | 0 | 43.1492 | 202.43 | 159.281 | 29.98 | 16.37 | 3.56 | 14.77 | 0 | -37.06 | 0 | 0 | 7.43 | 19.64 | 27.07 | 1.72 | 83.48 | 64.68 | 6.82 | 0.47 | 0.33 | 1.38 | -1.09 | 0 | 0 | 0.74 | 2.86 | 2.59 | 0.19 | 14.29 | 0.047198 | 0.052111 | 0.031639 | 0.17553 | 0 | -0.010535 | 0 | 0 | 0.092723 | 0.10264 | 0.27357 | 0.022338 | 0.78721 | 0.30648 | 104.694 | 335.416 | 277.073 | 1186.96 | -4402.72 | 505.557 | 944.522 | 2025.88 | 119.621 | 1097 | 1904.14 | 154.534 | 0 | 43.1492 | 197.683 | 154.534 | 29.07 | 15.72 | 3.56 | 14.66 | -37.01 | 7.43 | 19.63 | 27.07 | 1.72 | 81.85 | 63.01 | 6.62 | 0.44 | 0.33 | 1.38 | -1.09 | 0.74 | 2.86 | 2.59 | 0.19 | 14.06 | 0.047004 | 0.050981 | 0.031639 | 0.17858 | -0.010535 | 0.092723 | 0.1026 | 0.27357 | 0.022338 | 0.7889 | 0.30821 | BEMCmpMgr 2022.2.1 (2324) | CSE19 0.912.0 EXE | CBECC-Res 2022.2.1 (1284) | Natural Gas | 0.0016921 | 0.0017278 | -2 | -2.7 |  |  | 107.91 | 372.158 | 277.073 | 1196.92 | 0 | -4402.72 | 0 | 0 | 505.557 | 944.547 | 2025.88 | 119.621 | 1146.94 | 159.281 | 0 | 0 | 43.1492 | 202.43 | 29.98 | 16.37 | 3.56 | 14.77 | 0 | -37.06 | 0 | 0 | 7.43 | 19.64 | 27.07 | 1.72 | 83.48 | 6.82 | 0.47 | 0.33 | 1.38 | -1.09 | 0 | 0 | 0.74 | 2.86 | 2.59 | 0.19 | 14.29 | 0.047198 | 0.052111 | 0.031639 | 0.17553 | 0 | -0.010535 | 0 | 0 | 0.092723 | 0.10264 | 0.27357 | 0.022338 | 0.78721 | 356.271 | 1468.2 | 277.073 | 0 | 2135 | 930.001 | 2637.81 | 297.5 | 8101.85 | 296.568 | 164.777 | 65.4 | 526.745 | 57.97 | 54.6 | 3.56 | 27.73 | 31.89 | 23.06 | 35.82 | 4.86 | 239.49 | 57.97 | 54.6 | 3.56 | 27.73 | 31.89 | 23.06 | 35.82 | 4.86 | 239.49 | 13.04 | 1.71 | 0.33 | 6.87 | 3.02 | 3.87 | 3.38 | 0.53 | 32.75 | 13.04 | 1.71 | 0.33 | 6.87 | 3.02 | 3.87 | 3.38 | 0.53 | 32.75 | 0.12623 | 0.20453 | 0.031639 | 0 | 0.35267 | 0.11028 | 0.34625 | 0.084835 | 1.2564 | 45 | 15.4 | 34.9 | 43.8 | 15.4 | 34.2 | 43.6 | 42.9 | 36.21 | 28.47 | 35.41 | 27.6 | 36.21 | 28.47 | 63.17 | 80.69 | 2.36 | 6.64 | 2.33 | 6.44 | 2.36 | 6.64 | 2.71 | 19.24 | 1 | 1.1634 | 2.8154 |  |  | 4404.01 | 2.8154 | 0.1 | 0.04 | 1.94 | 0.1 | 0.04 | 1.91 |  |  | 1 | 1 | 36.8034 | 28.3992 | 36.7578 | 28.615 | 56.7387 | 65.5586 |  |  | 23.7357 | 60.3499 | 43.0303 | 178.995 | 0 | -141.558 | 0 | 0 | 96.1326 | 137.678 | 335.62 | 24.0421 | 758.026 | 931.394 | 0 | 0 | 252.315 | 1183.71 | 23.2004 | 56.6769 | 43.0303 | 179.125 | -141.558 | 96.1326 | 137.563 | 335.62 | 24.0421 | 753.833 | 903.635 | 0 | 252.315 | 1155.95 | 87.1017 | 220.993 | 43.0303 | 0 | 391.144 | 146.995 | 437.944 | 68.8504 | 1396.06 | 1734.18 | 963.536 | 382.427 | 3080.14
2023-01-20 15:20 | R:/30129Wilcox/TDS Basecase/2324/11 Source Energy and Baseline/W11R01.ribd22 | 11_SourceE | 3 | 1 | 2100 | Proposed and Standard | PASS | 2.16 | 2.6 | 1.2 | 34.4 | 1.1 | 42.1 | 912.316 | 0 | 276.719 | 81.0182 | 0 | -4005.76 | 0 | 0 | 505.557 | 917.884 | 2025.88 | 119.621 | 833.233 | 1270.05 | 0 | 118.965 | 0 | 43.1492 | 162.114 | 118.965 | 13.07 | 0 | 3.58 | 20.97 | 0 | -32.53 | 0 | 0 | 7.7 | 19.47 | 27.56 | 1.78 | 61.6 | 37.62 | 1.77 | 0 | 0.33 | 5.05 | -1.06 | 0 | 0 | 0.74 | 2.84 | 2.59 | 0.19 | 12.45 | 0.35132 | 0 | 0.031598 | 0.0095658 | 0 | -0.0083387 | 0 | 0 | 0.092723 | 0.10276 | 0.27357 | 0.022338 | 0.87553 | 0.39248 | 1057.96 | 0 | 276.719 | 81.0182 | -4005.76 | 505.557 | 921.778 | 2025.88 | 119.621 | 982.771 | 1415.7 | 0 | 118.965 | 43.1492 | 162.114 | 118.965 | 15.23 | 0 | 3.58 | 20.97 | -32.54 | 7.7 | 19.52 | 27.56 | 1.78 | 63.8 | 39.78 | 2.1 | 0 | 0.33 | 5.05 | -1.06 | 0.74 | 2.84 | 2.59 | 0.19 | 12.78 | 0.40606 | 0 | 0.031598 | 0.0095658 | -0.0083387 | 0.092723 | 0.10299 | 0.27357 | 0.022338 | 0.9305 | 0.44723 | BEMCmpMgr 2022.2.1 (2324) | CSE19 0.912.0 EXE | CBECC-Res 2022.2.1 (1284) | Natural Gas | 0.054974 | 0.054745 | 3.4 | 5.4 |  |  | 912.316 | 0 | 276.719 | 81.0182 | 0 | -4005.76 | 0 | 0 | 505.557 | 917.884 | 2025.88 | 119.621 | 833.233 | 0 | 118.965 | 0 | 43.1492 | 162.114 | 13.07 | 0 | 3.58 | 20.97 | 0 | -32.53 | 0 | 0 | 7.7 | 19.47 | 27.56 | 1.78 | 61.6 | 1.77 | 0 | 0.33 | 5.05 | -1.06 | 0 | 0 | 0.74 | 2.84 | 2.59 | 0.19 | 12.45 | 0.35132 | 0 | 0.031598 | 0.0095658 | 0 | -0.0083387 | 0 | 0 | 0.092723 | 0.10276 | 0.27357 | 0.022338 | 0.87553 | 307.287 | 0.5276 | 276.719 | 0 | 2135 | 930.001 | 2637.81 | 297.5 | 6584.85 | 255.8 | 173.009 | 65.4 | 494.209 | 49.68 | 0.26 | 3.58 | 29 | 32.26 | 23.13 | 36.03 | 5.1 | 179.04 | 49.68 | 0.26 | 3.58 | 29 | 32.26 | 23.13 | 36.03 | 5.1 | 179.04 | 11.24 | 0 | 0.33 | 7.22 | 3.02 | 3.87 | 3.38 | 0.53 | 29.59 | 11.24 | 0 | 0.33 | 7.22 | 3.02 | 3.87 | 3.38 | 0.53 | 29.59 | 0.1001 | 0.0010358 | 0.031598 | 0 | 0.35267 | 0.11028 | 0.34625 | 0.084835 | 1.0268 | 45.6 | 18.2 | 34.4 | 48.2 | 18.2 | 35.6 | 42.1 | 43.2 | 17.69 | 19.93 | 19.85 | 19.93 | 17.69 | 19.93 | 8.13 | 74.39 | 2.19 | 4.96 | 2.52 | 4.96 | 2.19 | 4.96 | 0.9 | 17.89 | 1 | 1.1958 | 2.5948 |  |  | 4006.94 | 2.5948 | 0.08 | 0.06 | 1.69 | 0.08 | 0.06 | 1.73 |  |  | 1 | 1 | 29.0719 | 29.4815 | 30.3298 | 30.7651 | 50.6939 | 36.881 |  |  | 229.53 | 0 | 42.9753 | 11.837 | 0 | -137.029 | 0 | 0 | 96.1326 | 134.109 | 335.62 | 24.0421 | 737.216 | 0 | 695.649 | 0 | 252.315 | 947.964 | 271.416 | 0 | 42.9753 | 11.837 | -137.029 | 96.1326 | 134.542 | 335.62 | 24.0421 | 779.536 | 0 | 695.649 | 252.315 | 947.964 | 73.3883 | 0.17069 | 42.9753 | 0 | 391.144 | 146.995 | 437.944 | 68.8504 | 1161.47 | 1495.79 | 1011.67 | 382.427 | 2889.89
2023-01-20 15:21 | R:/30129Wilcox/TDS Basecase/2324/11 Source Energy and Baseline/W11R02.ribd22 | 11_SourceE | 3 | 1 | 2100 | Proposed and Standard | PASS | 2.16 | 1.6 | 0.9 | 33.7 | 1 | 41.3 | 912.316 | 0 | 276.719 | 81.0182 | 0 | -4005.76 | 0 | 0 | 505.557 | 917.884 | 2025.88 | 119.621 | 833.233 | 1270.05 | 0 | 118.965 | 0 | 43.1492 | 162.114 | 118.965 | 13.07 | 0 | 3.58 | 36.62 | 0 | -32.53 | 0 | 0 | 7.7 | 25.14 | 27.56 | 1.78 | 82.92 | 53.27 | 1.77 | 0 | 0.33 | 5.76 | -1.06 | 0 | 0 | 0.74 | 3.09 | 2.59 | 0.19 | 13.41 | 0.35132 | 0 | 0.031598 | 0.0095658 | 0 | -0.0083387 | 0 | 0 | 0.092723 | 0.10276 | 0.27357 | 0.022338 | 0.87553 | 0.39248 | 1057.96 | 0 | 276.719 | 81.0182 | -4005.76 | 505.557 | 921.778 | 2025.88 | 119.621 | 982.771 | 1415.7 | 0 | 118.965 | 43.1492 | 162.114 | 118.965 | 15.23 | 0 | 3.58 | 36.62 | -32.54 | 7.7 | 25.19 | 27.56 | 1.78 | 85.12 | 55.43 | 2.1 | 0 | 0.33 | 5.76 | -1.06 | 0.74 | 3.09 | 2.59 | 0.19 | 13.74 | 0.40606 | 0 | 0.031598 | 0.0095658 | -0.0083387 | 0.092723 | 0.10299 | 0.27357 | 0.022338 | 0.9305 | 0.44723 | BEMCmpMgr 2022.2.1 (2324) | CSE19 0.912.0 EXE | CBECC-Res 2022.2.1 (1284) | Propane | 0.054974 | 0.054745 | 2.6 | 3.9 |  |  | 912.316 | 0 | 276.719 | 81.0182 | 0 | -4005.76 | 0 | 0 | 505.557 | 917.884 | 2025.88 | 119.621 | 833.233 | 0 | 118.965 | 0 | 43.1492 | 162.114 | 13.07 | 0 | 3.58 | 36.62 | 0 | -32.53 | 0 | 0 | 7.7 | 25.14 | 27.56 | 1.78 | 82.92 | 1.77 | 0 | 0.33 | 5.76 | -1.06 | 0 | 0 | 0.74 | 3.09 | 2.59 | 0.19 | 13.41 | 0.35132 | 0 | 0.031598 | 0.0095658 | 0 | -0.0083387 | 0 | 0 | 0.092723 | 0.10276 | 0.27357 | 0.022338 | 0.87553 | 307.287 | 0.5276 | 276.719 | 0 | 2135 | 930.001 | 2637.81 | 297.5 | 6584.85 | 255.8 | 173.009 | 65.4 | 494.209 | 85.51 | 0.26 | 3.58 | 51.77 | 32.26 | 31.71 | 36.03 | 5.1 | 246.22 | 85.51 | 0.26 | 3.58 | 51.77 | 32.26 | 31.71 | 36.03 | 5.1 | 246.22 | 12.75 | 0 | 0.33 | 8.24 | 3.02 | 4.25 | 3.38 | 0.53 | 32.5 | 12.75 | 0 | 0.33 | 8.24 | 3.02 | 4.25 | 3.38 | 0.53 | 32.5 | 0.1001 | 0.0010358 | 0.031598 | 0 | 0.35267 | 0.11028 | 0.34625 | 0.084835 | 1.0268 | 37.7 | 13.2 | 33.7 | 39.3 | 13.2 | 34.6 | 41.3 | 42.3 | 17.69 | 35.58 | 19.85 | 35.58 | 17.69 | 35.58 | 8.13 | 132.99 | 2.19 | 5.67 | 2.52 | 5.67 | 2.19 | 5.67 | 0.9 | 20.42 | 1 | 1.1958 | 2.5948 |  |  | 4006.94 | 2.5948 | 0.08 | 0.06 | 1.76 | 0.08 | 0.06 | 1.8 |  |  | 1 | 1 | 29.0719 | 29.4815 | 30.3298 | 30.7651 | 50.6939 | 36.881 |  |  | 229.53 | 0 | 42.9753 | 11.837 | 0 | -137.029 | 0 | 0 | 96.1326 | 134.109 | 335.62 | 24.0421 | 737.216 | 0 | 750.552 | 0 | 272.228 | 1022.78 | 271.416 | 0 | 42.9753 | 11.837 | -137.029 | 96.1326 | 134.542 | 335.62 | 24.0421 | 779.536 | 0 | 750.552 | 272.228 | 1022.78 | 73.3883 | 0.17069 | 42.9753 | 0 | 391.144 | 146.995 | 437.944 | 68.8504 | 1161.47 | 1613.84 | 1091.51 | 412.609 | 3117.96
2023-01-20 15:21 | R:/30129Wilcox/TDS Basecase/2324/11 Source Energy and Baseline/W11R03.ribd22 | 11_SourceE | 3 | 1 | 2100 | Proposed and Standard | PASS | 8.27 | 10.1 | 4.7 | 31.4 | 10.6 | 30.1 | 925.366 | 0 | 276.719 | 1308.11 | 0 | -4005.76 | 0 | 0 | 505.557 | 912.043 | 2025.88 | 119.621 | 2067.54 | 2510.2 | 0 | 0 | 0 | 43.1492 | 43.1492 | 0 | 13.24 | 0 | 3.58 | 16.13 | 0 | -33.16 | 0 | 0 | 7.7 | 19.4 | 27.56 | 1.78 | 56.23 | 32.95 | 1.8 | 0 | 0.33 | 1.48 | -1.06 | 0 | 0 | 0.74 | 2.83 | 2.59 | 0.19 | 8.9 | 0.35434 | 0 | 0.031598 | 0.15631 | 0 | -0.0083387 | 0 | 0 | 0.092723 | 0.10223 | 0.27357 | 0.022338 | 1.0248 | 0.54224 | 78.3231 | 0 | 276.719 | 1290.9 | -4005.76 | 505.557 | 913.923 | 2025.88 | 119.621 | 1205.16 | 1645.95 | 115.612 | 0 | 43.1492 | 158.761 | 115.612 | 21.77 | 0 | 3.58 | 15.87 | -33.13 | 7.7 | 19.42 | 27.56 | 1.78 | 64.55 | 41.22 | 4.96 | 0 | 0.33 | 1.46 | -1.06 | 0.74 | 2.83 | 2.59 | 0.19 | 12.04 | 0.039304 | 0 | 0.031598 | 0.15491 | -0.0083387 | 0.092723 | 0.10157 | 0.27357 | 0.022338 | 0.70767 | 0.22582 | BEMCmpMgr 2022.2.1 (2324) | CSE19 0.912.0 EXE | CBECC-Res 2022.2.1 (1284) | Natural Gas | -0.31709 | -0.31643 | 12.9 | 20.1 |  |  | 925.366 | 0 | 276.719 | 1308.11 | 0 | -4005.76 | 0 | 0 | 505.557 | 912.043 | 2025.88 | 119.621 | 2067.54 | 0 | 0 | 0 | 43.1492 | 43.1492 | 13.24 | 0 | 3.58 | 16.13 | 0 | -33.16 | 0 | 0 | 7.7 | 19.4 | 27.56 | 1.78 | 56.23 | 1.8 | 0 | 0.33 | 1.48 | -1.06 | 0 | 0 | 0.74 | 2.83 | 2.59 | 0.19 | 8.9 | 0.35434 | 0 | 0.031598 | 0.15631 | 0 | -0.0083387 | 0 | 0 | 0.092723 | 0.10223 | 0.27357 | 0.022338 | 1.0248 | 307.287 | 0.5276 | 276.719 | 0 | 2135 | 930.001 | 2637.81 | 297.5 | 6584.85 | 255.8 | 173.009 | 65.4 | 494.209 | 49.68 | 0.26 | 3.58 | 29 | 32.26 | 23.13 | 36.03 | 5.1 | 179.04 | 49.68 | 0.26 | 3.58 | 29 | 32.26 | 23.13 | 36.03 | 5.1 | 179.04 | 11.24 | 0 | 0.33 | 7.22 | 3.02 | 3.87 | 3.38 | 0.53 | 29.59 | 11.24 | 0 | 0.33 | 7.22 | 3.02 | 3.87 | 3.38 | 0.53 | 29.59 | 0.1001 | 0.0010358 | 0.031598 | 0 | 0.35267 | 0.11028 | 0.34625 | 0.084835 | 1.0268 | 39.9 | 18.5 | 31.4 | 50 | 18.5 | 36.1 | 30.1 | 40.7 | 32.95 | 0 | 20.59 | 20.63 | 32.95 | 0 | 8.13 | 74.39 | 3.61 | 0 | 1.93 | 4.82 | 3.61 | 0 | 0.9 | 17.89 | 1 | 1.1958 | 2.5948 |  |  | 4006.94 | 2.5948 | 0.09 | 0.04 | 1.17 | 0.09 | 0.04 | 1.63 |  |  | 1 | 1 | 28.9344 | 29.3412 | 39.4223 | 30.7201 | 50.6939 | 36.881 |  |  | 232.471 | 0 | 42.9753 | 191.059 | 0 | -137.029 | 0 | 0 | 96.1326 | 133.288 | 335.62 | 24.0421 | 918.558 | 0 | 0 | 0 | 252.315 | 252.315 | 18.1513 | 0 | 42.9753 | 189.136 | -137.029 | 96.1326 | 133.249 | 335.62 | 24.0421 | 702.277 | 676.041 | 0 | 252.315 | 928.356 | 73.3883 | 0.17069 | 42.9753 | 0 | 391.144 | 146.995 | 437.944 | 68.8504 | 1161.47 | 1495.79 | 1011.67 | 382.427 | 2889.89
2023-01-20 15:22 | R:/30129Wilcox/TDS Basecase/2324/11 Source Energy and Baseline/W11R03.ribd22.bak | 11_SourceE | 3 | 1 | 2100 | Proposed and Standard | PASS | 8.27 | 10.1 | 4.7 | 31.4 | 10.6 | 30.1 | 925.366 | 0 | 276.719 | 1308.11 | 0 | -4005.76 | 0 | 0 | 505.557 | 912.043 | 2025.88 | 119.621 | 2067.54 | 2510.2 | 0 | 0 | 0 | 43.1492 | 43.1492 | 0 | 13.24 | 0 | 3.58 | 16.13 | 0 | -33.16 | 0 | 0 | 7.7 | 19.4 | 27.56 | 1.78 | 56.23 | 32.95 | 1.8 | 0 | 0.33 | 1.48 | -1.06 | 0 | 0 | 0.74 | 2.83 | 2.59 | 0.19 | 8.9 | 0.35434 | 0 | 0.031598 | 0.15631 | 0 | -0.0083387 | 0 | 0 | 0.092723 | 0.10223 | 0.27357 | 0.022338 | 1.0248 | 0.54224 | 78.3231 | 0 | 276.719 | 1290.9 | -4005.76 | 505.557 | 913.923 | 2025.88 | 119.621 | 1205.16 | 1645.95 | 115.612 | 0 | 43.1492 | 158.761 | 115.612 | 21.77 | 0 | 3.58 | 15.87 | -33.13 | 7.7 | 19.42 | 27.56 | 1.78 | 64.55 | 41.22 | 4.96 | 0 | 0.33 | 1.46 | -1.06 | 0.74 | 2.83 | 2.59 | 0.19 | 12.04 | 0.039304 | 0 | 0.031598 | 0.15491 | -0.0083387 | 0.092723 | 0.10157 | 0.27357 | 0.022338 | 0.70767 | 0.22582 | BEMCmpMgr 2022.2.1 (2324) | CSE19 0.912.0 EXE | CBECC-Res 2022.2.1 (1284) | Natural Gas | -0.31709 | -0.31643 | 12.9 | 20.1 |  |  | 925.366 | 0 | 276.719 | 1308.11 | 0 | -4005.76 | 0 | 0 | 505.557 | 912.043 | 2025.88 | 119.621 | 2067.54 | 0 | 0 | 0 | 43.1492 | 43.1492 | 13.24 | 0 | 3.58 | 16.13 | 0 | -33.16 | 0 | 0 | 7.7 | 19.4 | 27.56 | 1.78 | 56.23 | 1.8 | 0 | 0.33 | 1.48 | -1.06 | 0 | 0 | 0.74 | 2.83 | 2.59 | 0.19 | 8.9 | 0.35434 | 0 | 0.031598 | 0.15631 | 0 | -0.0083387 | 0 | 0 | 0.092723 | 0.10223 | 0.27357 | 0.022338 | 1.0248 | 307.287 | 0.5276 | 276.719 | 0 | 2135 | 930.001 | 2637.81 | 297.5 | 6584.85 | 255.8 | 173.009 | 65.4 | 494.209 | 49.68 | 0.26 | 3.58 | 29 | 32.26 | 23.13 | 36.03 | 5.1 | 179.04 | 49.68 | 0.26 | 3.58 | 29 | 32.26 | 23.13 | 36.03 | 5.1 | 179.04 | 11.24 | 0 | 0.33 | 7.22 | 3.02 | 3.87 | 3.38 | 0.53 | 29.59 | 11.24 | 0 | 0.33 | 7.22 | 3.02 | 3.87 | 3.38 | 0.53 | 29.59 | 0.1001 | 0.0010358 | 0.031598 | 0 | 0.35267 | 0.11028 | 0.34625 | 0.084835 | 1.0268 | 39.9 | 18.5 | 31.4 | 50 | 18.5 | 36.1 | 30.1 | 40.7 | 32.95 | 0 | 20.59 | 20.63 | 32.95 | 0 | 8.13 | 74.39 | 3.61 | 0 | 1.93 | 4.82 | 3.61 | 0 | 0.9 | 17.89 | 1 | 1.1958 | 2.5948 |  |  | 4006.94 | 2.5948 | 0.09 | 0.04 | 1.17 | 0.09 | 0.04 | 1.63 |  |  | 1 | 1 | 28.9344 | 29.3412 | 39.4223 | 30.7201 | 50.6939 | 36.881 |  |  | 232.471 | 0 | 42.9753 | 191.059 | 0 | -137.029 | 0 | 0 | 96.1326 | 133.288 | 335.62 | 24.0421 | 918.558 | 0 | 0 | 0 | 252.315 | 252.315 | 18.1513 | 0 | 42.9753 | 189.136 | -137.029 | 96.1326 | 133.249 | 335.62 | 24.0421 | 702.277 | 676.041 | 0 | 252.315 | 928.356 | 73.3883 | 0.17069 | 42.9753 | 0 | 391.144 | 146.995 | 437.944 | 68.8504 | 1161.47 | 1495.79 | 1011.67 | 382.427 | 2889.89
2023-01-20 15:23 | R:/30129Wilcox/TDS Basecase/2324/11 Source Energy and Baseline/W11R04.ribd22 | 11_SourceE | 3 | 1 | 2100 | Proposed and Standard | PASS | 24.59 | 17.5 | 10 | 25.1 | 11.7 | 28.2 | 925.366 | 0 | 276.719 | 1308.11 | 0 | -4005.76 | 0 | 0 | 505.557 | 912.043 | 2025.88 | 119.621 | 2067.54 | 2510.2 | 0 | 0 | 0 | 43.1492 | 43.1492 | 0 | 13.24 | 0 | 3.58 | 16.13 | 0 | -33.16 | 0 | 0 | 7.7 | 25.07 | 27.56 | 1.78 | 61.9 | 32.95 | 1.8 | 0 | 0.33 | 1.48 | -1.06 | 0 | 0 | 0.74 | 3.08 | 2.59 | 0.19 | 9.15 | 0.35434 | 0 | 0.031598 | 0.15631 | 0 | -0.0083387 | 0 | 0 | 0.092723 | 0.10223 | 0.27357 | 0.022338 | 1.0248 | 0.54224 | 78.3231 | 0 | 276.719 | 1290.9 | -4005.76 | 505.557 | 913.923 | 2025.88 | 119.621 | 1205.16 | 1645.95 | 115.612 | 0 | 43.1492 | 158.761 | 115.612 | 38.09 | 0 | 3.58 | 15.87 | -33.13 | 7.7 | 25.09 | 27.56 | 1.78 | 86.54 | 57.54 | 5.65 | 0 | 0.33 | 1.46 | -1.06 | 0.74 | 3.08 | 2.59 | 0.19 | 12.98 | 0.039304 | 0 | 0.031598 | 0.15491 | -0.0083387 | 0.092723 | 0.10157 | 0.27357 | 0.022338 | 0.70767 | 0.22582 | BEMCmpMgr 2022.2.1 (2324) | CSE19 0.912.0 EXE | CBECC-Res 2022.2.1 (1284) | Propane | -0.31709 | -0.31643 | 28.5 | 42.7 |  |  | 925.366 | 0 | 276.719 | 1308.11 | 0 | -4005.76 | 0 | 0 | 505.557 | 912.043 | 2025.88 | 119.621 | 2067.54 | 0 | 0 | 0 | 43.1492 | 43.1492 | 13.24 | 0 | 3.58 | 16.13 | 0 | -33.16 | 0 | 0 | 7.7 | 25.07 | 27.56 | 1.78 | 61.9 | 1.8 | 0 | 0.33 | 1.48 | -1.06 | 0 | 0 | 0.74 | 3.08 | 2.59 | 0.19 | 9.15 | 0.35434 | 0 | 0.031598 | 0.15631 | 0 | -0.0083387 | 0 | 0 | 0.092723 | 0.10223 | 0.27357 | 0.022338 | 1.0248 | 307.287 | 0.5276 | 276.719 | 0 | 2135 | 930.001 | 2637.81 | 297.5 | 6584.85 | 255.8 | 173.009 | 65.4 | 494.209 | 85.51 | 0.26 | 3.58 | 51.77 | 32.26 | 31.71 | 36.03 | 5.1 | 246.22 | 85.51 | 0.26 | 3.58 | 51.77 | 32.26 | 31.71 | 36.03 | 5.1 | 246.22 | 12.75 | 0 | 0.33 | 8.24 | 3.02 | 4.25 | 3.38 | 0.53 | 32.5 | 12.75 | 0 | 0.33 | 8.24 | 3.02 | 4.25 | 3.38 | 0.53 | 32.5 | 0.1001 | 0.0010358 | 0.031598 | 0 | 0.35267 | 0.11028 | 0.34625 | 0.084835 | 1.0268 | 23.3 | 13.5 | 25.1 | 40.8 | 13.5 | 35.1 | 28.2 | 39.9 | 32.95 | 0 | 20.59 | 36.95 | 32.95 | 0 | 8.13 | 132.99 | 3.61 | 0 | 1.93 | 5.51 | 3.61 | 0 | 0.9 | 20.42 | 1 | 1.1958 | 2.5948 |  |  | 4006.94 | 2.5948 | 0.09 | 0.04 | 1.19 | 0.09 | 0.04 | 1.7 |  |  | 1 | 1 | 28.9344 | 29.3412 | 39.4223 | 30.7201 | 50.6939 | 36.881 |  |  | 232.471 | 0 | 42.9753 | 191.059 | 0 | -137.029 | 0 | 0 | 96.1326 | 133.288 | 335.62 | 24.0421 | 918.558 | 0 | 0 | 0 | 272.228 | 272.228 | 18.1513 | 0 | 42.9753 | 189.136 | -137.029 | 96.1326 | 133.249 | 335.62 | 24.0421 | 702.277 | 729.395 | 0 | 272.228 | 1001.62 | 73.3883 | 0.17069 | 42.9753 | 0 | 391.144 | 146.995 | 437.944 | 68.8504 | 1161.47 | 1613.84 | 1091.51 | 412.609 | 3117.96
2023-01-20 15:24 | R:/30129Wilcox/TDS Basecase/2324/11 Source Energy and Baseline/W11R04.ribd22.bak | 11_SourceE | 3 | 1 | 2100 | Proposed and Standard | PASS | 24.59 | 17.5 | 10 | 25.1 | 11.7 | 28.2 | 925.366 | 0 | 276.719 | 1308.11 | 0 | -4005.76 | 0 | 0 | 505.557 | 912.043 | 2025.88 | 119.621 | 2067.54 | 2510.2 | 0 | 0 | 0 | 43.1492 | 43.1492 | 0 | 13.24 | 0 | 3.58 | 16.13 | 0 | -33.16 | 0 | 0 | 7.7 | 25.07 | 27.56 | 1.78 | 61.9 | 32.95 | 1.8 | 0 | 0.33 | 1.48 | -1.06 | 0 | 0 | 0.74 | 3.08 | 2.59 | 0.19 | 9.15 | 0.35434 | 0 | 0.031598 | 0.15631 | 0 | -0.0083387 | 0 | 0 | 0.092723 | 0.10223 | 0.27357 | 0.022338 | 1.0248 | 0.54224 | 78.3231 | 0 | 276.719 | 1290.9 | -4005.76 | 505.557 | 913.923 | 2025.88 | 119.621 | 1205.16 | 1645.95 | 115.612 | 0 | 43.1492 | 158.761 | 115.612 | 38.09 | 0 | 3.58 | 15.87 | -33.13 | 7.7 | 25.09 | 27.56 | 1.78 | 86.54 | 57.54 | 5.65 | 0 | 0.33 | 1.46 | -1.06 | 0.74 | 3.08 | 2.59 | 0.19 | 12.98 | 0.039304 | 0 | 0.031598 | 0.15491 | -0.0083387 | 0.092723 | 0.10157 | 0.27357 | 0.022338 | 0.70767 | 0.22582 | BEMCmpMgr 2022.2.1 (2324) | CSE19 0.912.0 EXE | CBECC-Res 2022.2.1 (1284) | Propane | -0.31709 | -0.31643 | 28.5 | 42.7 |  |  | 925.366 | 0 | 276.719 | 1308.11 | 0 | -4005.76 | 0 | 0 | 505.557 | 912.043 | 2025.88 | 119.621 | 2067.54 | 0 | 0 | 0 | 43.1492 | 43.1492 | 13.24 | 0 | 3.58 | 16.13 | 0 | -33.16 | 0 | 0 | 7.7 | 25.07 | 27.56 | 1.78 | 61.9 | 1.8 | 0 | 0.33 | 1.48 | -1.06 | 0 | 0 | 0.74 | 3.08 | 2.59 | 0.19 | 9.15 | 0.35434 | 0 | 0.031598 | 0.15631 | 0 | -0.0083387 | 0 | 0 | 0.092723 | 0.10223 | 0.27357 | 0.022338 | 1.0248 | 307.287 | 0.5276 | 276.719 | 0 | 2135 | 930.001 | 2637.81 | 297.5 | 6584.85 | 255.8 | 173.009 | 65.4 | 494.209 | 85.51 | 0.26 | 3.58 | 51.77 | 32.26 | 31.71 | 36.03 | 5.1 | 246.22 | 85.51 | 0.26 | 3.58 | 51.77 | 32.26 | 31.71 | 36.03 | 5.1 | 246.22 | 12.75 | 0 | 0.33 | 8.24 | 3.02 | 4.25 | 3.38 | 0.53 | 32.5 | 12.75 | 0 | 0.33 | 8.24 | 3.02 | 4.25 | 3.38 | 0.53 | 32.5 | 0.1001 | 0.0010358 | 0.031598 | 0 | 0.35267 | 0.11028 | 0.34625 | 0.084835 | 1.0268 | 23.3 | 13.5 | 25.1 | 40.8 | 13.5 | 35.1 | 28.2 | 39.9 | 32.95 | 0 | 20.59 | 36.95 | 32.95 | 0 | 8.13 | 132.99 | 3.61 | 0 | 1.93 | 5.51 | 3.61 | 0 | 0.9 | 20.42 | 1 | 1.1958 | 2.5948 |  |  | 4006.94 | 2.5948 | 0.09 | 0.04 | 1.19 | 0.09 | 0.04 | 1.7 |  |  | 1 | 1 | 28.9344 | 29.3412 | 39.4223 | 30.7201 | 50.6939 | 36.881 |  |  | 232.471 | 0 | 42.9753 | 191.059 | 0 | -137.029 | 0 | 0 | 96.1326 | 133.288 | 335.62 | 24.0421 | 918.558 | 0 | 0 | 0 | 272.228 | 272.228 | 18.1513 | 0 | 42.9753 | 189.136 | -137.029 | 96.1326 | 133.249 | 335.62 | 24.0421 | 702.277 | 729.395 | 0 | 272.228 | 1001.62 | 73.3883 | 0.17069 | 42.9753 | 0 | 391.144 | 146.995 | 437.944 | 68.8504 | 1161.47 | 1613.84 | 1091.51 | 412.609 | 3117.96
2023-01-20 15:25 | R:/30129Wilcox/TDS Basecase/2324/11 Source Energy and Baseline/W11R05.ribd22 | 11_SourceE | 3 | 1 | 2100 | Proposed and Standard | FAIL | -2.8 | -3.4 | -1.6 | 37.2 | -6.8 | 50 | 65.1476 | 0 | 276.719 | 81.0182 | 0 | -4005.76 | 0 | 0 | 505.557 | 915.953 | 2025.88 | 119.621 | -15.8665 | 422.885 | 96.1636 | 118.965 | 0 | 43.1492 | 258.278 | 215.129 | 18.03 | 0 | 3.58 | 20.97 | 0 | -32.5 | 0 | 0 | 7.7 | 19.44 | 27.56 | 1.78 | 66.56 | 42.58 | 4.13 | 0 | 0.33 | 5.05 | -1.06 | 0 | 0 | 0.74 | 2.83 | 2.59 | 0.19 | 14.8 | 0.031503 | 0 | 0.031598 | 0.0095658 | 0 | -0.0083387 | 0 | 0 | 0.092723 | 0.10193 | 0.27357 | 0.022338 | 0.55489 | 0.072667 | 1057.96 | 0 | 276.719 | 81.0182 | -4005.76 | 505.557 | 921.778 | 2025.88 | 119.621 | 982.771 | 1415.7 | 0 | 118.965 | 43.1492 | 162.114 | 118.965 | 15.23 | 0 | 3.58 | 20.97 | -32.54 | 7.7 | 19.52 | 27.56 | 1.78 | 63.8 | 39.78 | 2.1 | 0 | 0.33 | 5.05 | -1.06 | 0.74 | 2.84 | 2.59 | 0.19 | 12.78 | 0.40606 | 0 | 0.031598 | 0.0095658 | -0.0083387 | 0.092723 | 0.10299 | 0.27357 | 0.022338 | 0.9305 | 0.44723 | BEMCmpMgr 2022.2.1 (2324) | CSE19 0.912.0 EXE | CBECC-Res 2022.2.1 (1284) | Natural Gas | 0.37561 | 0.37456 | -4.3 | -7 |  |  | 65.1476 | 0 | 276.719 | 81.0182 | 0 | -4005.76 | 0 | 0 | 505.557 | 915.953 | 2025.88 | 119.621 | -15.8665 | 96.1636 | 118.965 | 0 | 43.1492 | 258.278 | 18.03 | 0 | 3.58 | 20.97 | 0 | -32.5 | 0 | 0 | 7.7 | 19.44 | 27.56 | 1.78 | 66.56 | 4.13 | 0 | 0.33 | 5.05 | -1.06 | 0 | 0 | 0.74 | 2.83 | 2.59 | 0.19 | 14.8 | 0.031503 | 0 | 0.031598 | 0.0095658 | 0 | -0.0083387 | 0 | 0 | 0.092723 | 0.10193 | 0.27357 | 0.022338 | 0.55489 | 307.287 | 0.5276 | 276.719 | 0 | 2135 | 930.001 | 2637.81 | 297.5 | 6584.85 | 255.8 | 173.009 | 65.4 | 494.209 | 49.68 | 0.26 | 3.58 | 29 | 32.26 | 23.13 | 36.03 | 5.1 | 179.04 | 49.68 | 0.26 | 3.58 | 29 | 32.26 | 23.13 | 36.03 | 5.1 | 179.04 | 11.24 | 0 | 0.33 | 7.22 | 3.02 | 3.87 | 3.38 | 0.53 | 29.59 | 11.24 | 0 | 0.33 | 7.22 | 3.02 | 3.87 | 3.38 | 0.53 | 29.59 | 0.1001 | 0.0010358 | 0.031598 | 0 | 0.35267 | 0.11028 | 0.34625 | 0.084835 | 1.0268 | 51.6 | 18.1 | 37.2 | 48.2 | 18.2 | 35.6 | 50 | 43.2 | 5.56 | 37.02 | 19.85 | 19.93 | 5.56 | 37.02 | 8.13 | 74.39 | 0.54 | 8.97 | 2.52 | 4.96 | 0.54 | 8.97 | 0.9 | 17.89 | 1 | 1.1958 | 2.5948 |  |  | 4006.94 | 2.5948 | 0.08 | 0.06 | 2.03 | 0.08 | 0.06 | 1.73 |  |  | 1 | 1 | 39.4599 | 29.4816 | 30.3298 | 30.7651 | 50.6939 | 36.881 |  |  | 14.9997 | 0 | 42.9753 | 11.837 | 0 | -137.029 | 0 | 0 | 96.1326 | 133.667 | 335.62 | 24.0421 | 522.245 | 562.317 | 695.649 | 0 | 252.315 | 1510.28 | 271.416 | 0 | 42.9753 | 11.837 | -137.029 | 96.1326 | 134.542 | 335.62 | 24.0421 | 779.536 | 0 | 695.649 | 252.315 | 947.964 | 73.3883 | 0.17069 | 42.9753 | 0 | 391.144 | 146.995 | 437.944 | 68.8504 | 1161.47 | 1495.79 | 1011.67 | 382.427 | 2889.89
2023-01-20 15:26 | R:/30129Wilcox/TDS Basecase/2324/11 Source Energy and Baseline/W11R05.ribd22.bak | 11_SourceE | 3 | 1 | 2100 | Proposed and Standard | FAIL | -2.8 | -3.4 | -1.6 | 37.2 | -6.8 | 50 | 65.1476 | 0 | 276.719 | 81.0182 | 0 | -4005.76 | 0 | 0 | 505.557 | 915.953 | 2025.88 | 119.621 | -15.8665 | 422.885 | 96.1636 | 118.965 | 0 | 43.1492 | 258.278 | 215.129 | 18.03 | 0 | 3.58 | 20.97 | 0 | -32.5 | 0 | 0 | 7.7 | 19.44 | 27.56 | 1.78 | 66.56 | 42.58 | 4.13 | 0 | 0.33 | 5.05 | -1.06 | 0 | 0 | 0.74 | 2.83 | 2.59 | 0.19 | 14.8 | 0.031503 | 0 | 0.031598 | 0.0095658 | 0 | -0.0083387 | 0 | 0 | 0.092723 | 0.10193 | 0.27357 | 0.022338 | 0.55489 | 0.072667 | 1057.96 | 0 | 276.719 | 81.0182 | -4005.76 | 505.557 | 921.778 | 2025.88 | 119.621 | 982.771 | 1415.7 | 0 | 118.965 | 43.1492 | 162.114 | 118.965 | 15.23 | 0 | 3.58 | 20.97 | -32.54 | 7.7 | 19.52 | 27.56 | 1.78 | 63.8 | 39.78 | 2.1 | 0 | 0.33 | 5.05 | -1.06 | 0.74 | 2.84 | 2.59 | 0.19 | 12.78 | 0.40606 | 0 | 0.031598 | 0.0095658 | -0.0083387 | 0.092723 | 0.10299 | 0.27357 | 0.022338 | 0.9305 | 0.44723 | BEMCmpMgr 2022.2.1 (2324) | CSE19 0.912.0 EXE | CBECC-Res 2022.2.1 (1284) | Natural Gas | 0.37561 | 0.37456 | -4.3 | -7 |  |  | 65.1476 | 0 | 276.719 | 81.0182 | 0 | -4005.76 | 0 | 0 | 505.557 | 915.953 | 2025.88 | 119.621 | -15.8665 | 96.1636 | 118.965 | 0 | 43.1492 | 258.278 | 18.03 | 0 | 3.58 | 20.97 | 0 | -32.5 | 0 | 0 | 7.7 | 19.44 | 27.56 | 1.78 | 66.56 | 4.13 | 0 | 0.33 | 5.05 | -1.06 | 0 | 0 | 0.74 | 2.83 | 2.59 | 0.19 | 14.8 | 0.031503 | 0 | 0.031598 | 0.0095658 | 0 | -0.0083387 | 0 | 0 | 0.092723 | 0.10193 | 0.27357 | 0.022338 | 0.55489 | 307.287 | 0.5276 | 276.719 | 0 | 2135 | 930.001 | 2637.81 | 297.5 | 6584.85 | 255.8 | 173.009 | 65.4 | 494.209 | 49.68 | 0.26 | 3.58 | 29 | 32.26 | 23.13 | 36.03 | 5.1 | 179.04 | 49.68 | 0.26 | 3.58 | 29 | 32.26 | 23.13 | 36.03 | 5.1 | 179.04 | 11.24 | 0 | 0.33 | 7.22 | 3.02 | 3.87 | 3.38 | 0.53 | 29.59 | 11.24 | 0 | 0.33 | 7.22 | 3.02 | 3.87 | 3.38 | 0.53 | 29.59 | 0.1001 | 0.0010358 | 0.031598 | 0 | 0.35267 | 0.11028 | 0.34625 | 0.084835 | 1.0268 | 51.6 | 18.1 | 37.2 | 48.2 | 18.2 | 35.6 | 50 | 43.2 | 5.56 | 37.02 | 19.85 | 19.93 | 5.56 | 37.02 | 8.13 | 74.39 | 0.54 | 8.97 | 2.52 | 4.96 | 0.54 | 8.97 | 0.9 | 17.89 | 1 | 1.1958 | 2.5948 |  |  | 4006.94 | 2.5948 | 0.08 | 0.06 | 2.03 | 0.08 | 0.06 | 1.73 |  |  | 1 | 1 | 39.4599 | 29.4816 | 30.3298 | 30.7651 | 50.6939 | 36.881 |  |  | 14.9997 | 0 | 42.9753 | 11.837 | 0 | -137.029 | 0 | 0 | 96.1326 | 133.667 | 335.62 | 24.0421 | 522.245 | 562.317 | 695.649 | 0 | 252.315 | 1510.28 | 271.416 | 0 | 42.9753 | 11.837 | -137.029 | 96.1326 | 134.542 | 335.62 | 24.0421 | 779.536 | 0 | 695.649 | 252.315 | 947.964 | 73.3883 | 0.17069 | 42.9753 | 0 | 391.144 | 146.995 | 437.944 | 68.8504 | 1161.47 | 1495.79 | 1011.67 | 382.427 | 2889.89
2023-01-20 15:27 | R:/30129Wilcox/TDS Basecase/2324/11 Source Energy and Baseline/W11R06.ribd22 | 11_SourceE | 3 | 1 | 2100 | Proposed and Standard | FAIL | -16.44 | -11.6 | -6.6 | 41.2 | -7.9 | 50.2 | 65.1476 | 0 | 276.719 | 81.0182 | 0 | -4005.76 | 0 | 0 | 505.557 | 915.953 | 2025.88 | 119.621 | -15.8665 | 422.885 | 96.1636 | 118.965 | 0 | 43.1492 | 258.278 | 215.129 | 31.67 | 0 | 3.58 | 36.62 | 0 | -32.5 | 0 | 0 | 7.7 | 25.11 | 27.56 | 1.78 | 101.52 | 71.87 | 4.7 | 0 | 0.33 | 5.76 | -1.06 | 0 | 0 | 0.74 | 3.08 | 2.59 | 0.19 | 16.33 | 0.031503 | 0 | 0.031598 | 0.0095658 | 0 | -0.0083387 | 0 | 0 | 0.092723 | 0.10193 | 0.27357 | 0.022338 | 0.55489 | 0.072667 | 1057.96 | 0 | 276.719 | 81.0182 | -4005.76 | 505.557 | 921.778 | 2025.88 | 119.621 | 982.771 | 1415.7 | 0 | 118.965 | 43.1492 | 162.114 | 118.965 | 15.23 | 0 | 3.58 | 36.62 | -32.54 | 7.7 | 25.19 | 27.56 | 1.78 | 85.12 | 55.43 | 2.1 | 0 | 0.33 | 5.76 | -1.06 | 0.74 | 3.09 | 2.59 | 0.19 | 13.74 | 0.40606 | 0 | 0.031598 | 0.0095658 | -0.0083387 | 0.092723 | 0.10299 | 0.27357 | 0.022338 | 0.9305 | 0.44723 | BEMCmpMgr 2022.2.1 (2324) | CSE19 0.912.0 EXE | CBECC-Res 2022.2.1 (1284) | Propane | 0.37561 | 0.37456 | -19.3 | -29.7 |  |  | 65.1476 | 0 | 276.719 | 81.0182 | 0 | -4005.76 | 0 | 0 | 505.557 | 915.953 | 2025.88 | 119.621 | -15.8665 | 96.1636 | 118.965 | 0 | 43.1492 | 258.278 | 31.67 | 0 | 3.58 | 36.62 | 0 | -32.5 | 0 | 0 | 7.7 | 25.11 | 27.56 | 1.78 | 101.52 | 4.7 | 0 | 0.33 | 5.76 | -1.06 | 0 | 0 | 0.74 | 3.08 | 2.59 | 0.19 | 16.33 | 0.031503 | 0 | 0.031598 | 0.0095658 | 0 | -0.0083387 | 0 | 0 | 0.092723 | 0.10193 | 0.27357 | 0.022338 | 0.55489 | 307.287 | 0.5276 | 276.719 | 0 | 2135 | 930.001 | 2637.81 | 297.5 | 6584.85 | 255.8 | 173.009 | 65.4 | 494.209 | 85.51 | 0.26 | 3.58 | 51.77 | 32.26 | 31.71 | 36.03 | 5.1 | 246.22 | 85.51 | 0.26 | 3.58 | 51.77 | 32.26 | 31.71 | 36.03 | 5.1 | 246.22 | 12.75 | 0 | 0.33 | 8.24 | 3.02 | 4.25 | 3.38 | 0.53 | 32.5 | 12.75 | 0 | 0.33 | 8.24 | 3.02 | 4.25 | 3.38 | 0.53 | 32.5 | 0.1001 | 0.0010358 | 0.031598 | 0 | 0.35267 | 0.11028 | 0.34625 | 0.084835 | 1.0268 | 50.9 | 13.2 | 41.2 | 39.3 | 13.2 | 34.6 | 50.2 | 42.3 | 5.56 | 66.31 | 19.85 | 35.58 | 5.56 | 66.31 | 8.13 | 132.99 | 0.54 | 10.25 | 2.52 | 5.67 | 0.54 | 10.25 | 0.9 | 20.42 | 1 | 1.1958 | 2.5948 |  |  | 4006.94 | 2.5948 | 0.08 | 0.06 | 2.15 | 0.08 | 0.06 | 1.8 |  |  | 1 | 1 | 39.4599 | 29.4816 | 30.3298 | 30.7651 | 50.6939 | 36.881 |  |  | 14.9997 | 0 | 42.9753 | 11.837 | 0 | -137.029 | 0 | 0 | 96.1326 | 133.667 | 335.62 | 24.0421 | 522.245 | 606.696 | 750.552 | 0 | 272.228 | 1629.48 | 271.416 | 0 | 42.9753 | 11.837 | -137.029 | 96.1326 | 134.542 | 335.62 | 24.0421 | 779.536 | 0 | 750.552 | 272.228 | 1022.78 | 73.3883 | 0.17069 | 42.9753 | 0 | 391.144 | 146.995 | 437.944 | 68.8504 | 1161.47 | 1613.84 | 1091.51 | 412.609 | 3117.96
2023-01-20 15:27 | R:/30129Wilcox/TDS Basecase/2324/11 Source Energy and Baseline/W11R06.ribd22.bak | 11_SourceE | 3 | 1 | 2100 | Proposed and Standard | FAIL | -16.44 | -11.6 | -6.6 | 41.2 | -7.9 | 50.2 | 65.1476 | 0 | 276.719 | 81.0182 | 0 | -4005.76 | 0 | 0 | 505.557 | 915.953 | 2025.88 | 119.621 | -15.8665 | 422.885 | 96.1636 | 118.965 | 0 | 43.1492 | 258.278 | 215.129 | 31.67 | 0 | 3.58 | 36.62 | 0 | -32.5 | 0 | 0 | 7.7 | 25.11 | 27.56 | 1.78 | 101.52 | 71.87 | 4.7 | 0 | 0.33 | 5.76 | -1.06 | 0 | 0 | 0.74 | 3.08 | 2.59 | 0.19 | 16.33 | 0.031503 | 0 | 0.031598 | 0.0095658 | 0 | -0.0083387 | 0 | 0 | 0.092723 | 0.10193 | 0.27357 | 0.022338 | 0.55489 | 0.072667 | 1057.96 | 0 | 276.719 | 81.0182 | -4005.76 | 505.557 | 921.778 | 2025.88 | 119.621 | 982.771 | 1415.7 | 0 | 118.965 | 43.1492 | 162.114 | 118.965 | 15.23 | 0 | 3.58 | 36.62 | -32.54 | 7.7 | 25.19 | 27.56 | 1.78 | 85.12 | 55.43 | 2.1 | 0 | 0.33 | 5.76 | -1.06 | 0.74 | 3.09 | 2.59 | 0.19 | 13.74 | 0.40606 | 0 | 0.031598 | 0.0095658 | -0.0083387 | 0.092723 | 0.10299 | 0.27357 | 0.022338 | 0.9305 | 0.44723 | BEMCmpMgr 2022.2.1 (2324) | CSE19 0.912.0 EXE | CBECC-Res 2022.2.1 (1284) | Propane | 0.37561 | 0.37456 | -19.3 | -29.7 |  |  | 65.1476 | 0 | 276.719 | 81.0182 | 0 | -4005.76 | 0 | 0 | 505.557 | 915.953 | 2025.88 | 119.621 | -15.8665 | 96.1636 | 118.965 | 0 | 43.1492 | 258.278 | 31.67 | 0 | 3.58 | 36.62 | 0 | -32.5 | 0 | 0 | 7.7 | 25.11 | 27.56 | 1.78 | 101.52 | 4.7 | 0 | 0.33 | 5.76 | -1.06 | 0 | 0 | 0.74 | 3.08 | 2.59 | 0.19 | 16.33 | 0.031503 | 0 | 0.031598 | 0.0095658 | 0 | -0.0083387 | 0 | 0 | 0.092723 | 0.10193 | 0.27357 | 0.022338 | 0.55489 | 307.287 | 0.5276 | 276.719 | 0 | 2135 | 930.001 | 2637.81 | 297.5 | 6584.85 | 255.8 | 173.009 | 65.4 | 494.209 | 85.51 | 0.26 | 3.58 | 51.77 | 32.26 | 31.71 | 36.03 | 5.1 | 246.22 | 85.51 | 0.26 | 3.58 | 51.77 | 32.26 | 31.71 | 36.03 | 5.1 | 246.22 | 12.75 | 0 | 0.33 | 8.24 | 3.02 | 4.25 | 3.38 | 0.53 | 32.5 | 12.75 | 0 | 0.33 | 8.24 | 3.02 | 4.25 | 3.38 | 0.53 | 32.5 | 0.1001 | 0.0010358 | 0.031598 | 0 | 0.35267 | 0.11028 | 0.34625 | 0.084835 | 1.0268 | 50.9 | 13.2 | 41.2 | 39.3 | 13.2 | 34.6 | 50.2 | 42.3 | 5.56 | 66.31 | 19.85 | 35.58 | 5.56 | 66.31 | 8.13 | 132.99 | 0.54 | 10.25 | 2.52 | 5.67 | 0.54 | 10.25 | 0.9 | 20.42 | 1 | 1.1958 | 2.5948 |  |  | 4006.94 | 2.5948 | 0.08 | 0.06 | 2.15 | 0.08 | 0.06 | 1.8 |  |  | 1 | 1 | 39.4599 | 29.4816 | 30.3298 | 30.7651 | 50.6939 | 36.881 |  |  | 14.9997 | 0 | 42.9753 | 11.837 | 0 | -137.029 | 0 | 0 | 96.1326 | 133.667 | 335.62 | 24.0421 | 522.245 | 606.696 | 750.552 | 0 | 272.228 | 1629.48 | 271.416 | 0 | 42.9753 | 11.837 | -137.029 | 96.1326 | 134.542 | 335.62 | 24.0421 | 779.536 | 0 | 750.552 | 272.228 | 1022.78 | 73.3883 | 0.17069 | 42.9753 | 0 | 391.144 | 146.995 | 437.944 | 68.8504 | 1161.47 | 1613.84 | 1091.51 | 412.609 | 3117.96
2023-01-20 15:28 | R:/30129Wilcox/TDS Basecase/2324/11 Source Energy and Baseline/W11R07.ribd22 | 11_SourceE | 3 | 1 | 2100 | Proposed and Standard | PASS | 3.19 | 3.9 | 1.9 | 34.2 | 2.5 | 38.2 | 66.1887 | 0 | 276.719 | 1308.23 | 0 | -4005.76 | 0 | 0 | 505.557 | 910.087 | 2025.88 | 119.621 | 1206.52 | 1651.14 | 97.7004 | 0 | 0 | 43.1492 | 140.85 | 97.7004 | 18.31 | 0 | 3.58 | 16.14 | 0 | -33.14 | 0 | 0 | 7.7 | 19.37 | 27.56 | 1.78 | 61.3 | 38.03 | 4.19 | 0 | 0.33 | 1.48 | -1.06 | 0 | 0 | 0.74 | 2.83 | 2.59 | 0.19 | 11.29 | 0.0319 | 0 | 0.031598 | 0.15662 | 0 | -0.0083387 | 0 | 0 | 0.092723 | 0.1014 | 0.27357 | 0.022338 | 0.7018 | 0.22011 | 78.3231 | 0 | 276.719 | 1290.9 | -4005.76 | 505.557 | 913.923 | 2025.88 | 119.621 | 1205.16 | 1645.95 | 115.612 | 0 | 43.1492 | 158.761 | 115.612 | 21.77 | 0 | 3.58 | 15.87 | -33.13 | 7.7 | 19.42 | 27.56 | 1.78 | 64.55 | 41.22 | 4.96 | 0 | 0.33 | 1.46 | -1.06 | 0.74 | 2.83 | 2.59 | 0.19 | 12.04 | 0.039304 | 0 | 0.031598 | 0.15491 | -0.0083387 | 0.092723 | 0.10157 | 0.27357 | 0.022338 | 0.70767 | 0.22582 | BEMCmpMgr 2022.2.1 (2324) | CSE19 0.912.0 EXE | CBECC-Res 2022.2.1 (1284) | Natural Gas | 0.005872 | 0.005703 | 5 | 7.7 |  |  | 66.1887 | 0 | 276.719 | 1308.23 | 0 | -4005.76 | 0 | 0 | 505.557 | 910.087 | 2025.88 | 119.621 | 1206.52 | 97.7004 | 0 | 0 | 43.1492 | 140.85 | 18.31 | 0 | 3.58 | 16.14 | 0 | -33.14 | 0 | 0 | 7.7 | 19.37 | 27.56 | 1.78 | 61.3 | 4.19 | 0 | 0.33 | 1.48 | -1.06 | 0 | 0 | 0.74 | 2.83 | 2.59 | 0.19 | 11.29 | 0.0319 | 0 | 0.031598 | 0.15662 | 0 | -0.0083387 | 0 | 0 | 0.092723 | 0.1014 | 0.27357 | 0.022338 | 0.7018 | 307.287 | 0.5276 | 276.719 | 0 | 2135 | 930.001 | 2637.81 | 297.5 | 6584.85 | 255.8 | 173.009 | 65.4 | 494.209 | 49.68 | 0.26 | 3.58 | 29 | 32.26 | 23.13 | 36.03 | 5.1 | 179.04 | 49.68 | 0.26 | 3.58 | 29 | 32.26 | 23.13 | 36.03 | 5.1 | 179.04 | 11.24 | 0 | 0.33 | 7.22 | 3.02 | 3.87 | 3.38 | 0.53 | 29.59 | 11.24 | 0 | 0.33 | 7.22 | 3.02 | 3.87 | 3.38 | 0.53 | 29.59 | 0.1001 | 0.0010358 | 0.031598 | 0 | 0.35267 | 0.11028 | 0.34625 | 0.084835 | 1.0268 | 46.1 | 18.5 | 34.2 | 50 | 18.5 | 36.1 | 38.2 | 40.7 | 20.67 | 17.36 | 20.59 | 20.63 | 20.67 | 17.36 | 8.13 | 74.39 | 1.93 | 4.07 | 1.93 | 4.82 | 1.93 | 4.07 | 0.9 | 17.89 | 1 | 1.1958 | 2.5948 |  |  | 4006.94 | 2.5948 | 0.09 | 0.04 | 1.52 | 0.09 | 0.04 | 1.63 |  |  | 1 | 1 | 39.4237 | 29.2522 | 39.4223 | 30.7201 | 50.6939 | 36.881 |  |  | 15.2061 | 0 | 42.9753 | 191.076 | 0 | -137.029 | 0 | 0 | 96.1326 | 132.842 | 335.62 | 24.0421 | 700.864 | 571.303 | 0 | 0 | 252.315 | 823.618 | 18.1513 | 0 | 42.9753 | 189.136 | -137.029 | 96.1326 | 133.249 | 335.62 | 24.0421 | 702.277 | 676.041 | 0 | 252.315 | 928.356 | 73.3883 | 0.17069 | 42.9753 | 0 | 391.144 | 146.995 | 437.944 | 68.8504 | 1161.47 | 1495.79 | 1011.67 | 382.427 | 2889.89
2023-01-20 15:29 | R:/30129Wilcox/TDS Basecase/2324/11 Source Energy and Baseline/W11R08.ribd22 | 11_SourceE | 3 | 1 | 2100 | Proposed and Standard | PASS | 5.66 | 4 | 2.3 | 32.8 | 2.6 | 37.3 | 66.1887 | 0 | 276.719 | 1308.23 | 0 | -4005.76 | 0 | 0 | 505.557 | 910.087 | 2025.88 | 119.621 | 1206.52 | 1651.14 | 97.7004 | 0 | 0 | 43.1492 | 140.85 | 97.7004 | 32.16 | 0 | 3.58 | 16.14 | 0 | -33.14 | 0 | 0 | 7.7 | 25.04 | 27.56 | 1.78 | 80.82 | 51.88 | 4.77 | 0 | 0.33 | 1.48 | -1.06 | 0 | 0 | 0.74 | 3.08 | 2.59 | 0.19 | 12.12 | 0.0319 | 0 | 0.031598 | 0.15662 | 0 | -0.0083387 | 0 | 0 | 0.092723 | 0.1014 | 0.27357 | 0.022338 | 0.7018 | 0.22011 | 78.3231 | 0 | 276.719 | 1290.9 | -4005.76 | 505.557 | 913.923 | 2025.88 | 119.621 | 1205.16 | 1645.95 | 115.612 | 0 | 43.1492 | 158.761 | 115.612 | 38.09 | 0 | 3.58 | 15.87 | -33.13 | 7.7 | 25.09 | 27.56 | 1.78 | 86.54 | 57.54 | 5.65 | 0 | 0.33 | 1.46 | -1.06 | 0.74 | 3.08 | 2.59 | 0.19 | 12.98 | 0.039304 | 0 | 0.031598 | 0.15491 | -0.0083387 | 0.092723 | 0.10157 | 0.27357 | 0.022338 | 0.70767 | 0.22582 | BEMCmpMgr 2022.2.1 (2324) | CSE19 0.912.0 EXE | CBECC-Res 2022.2.1 (1284) | Propane | 0.005872 | 0.005703 | 6.6 | 9.8 |  |  | 66.1887 | 0 | 276.719 | 1308.23 | 0 | -4005.76 | 0 | 0 | 505.557 | 910.087 | 2025.88 | 119.621 | 1206.52 | 97.7004 | 0 | 0 | 43.1492 | 140.85 | 32.16 | 0 | 3.58 | 16.14 | 0 | -33.14 | 0 | 0 | 7.7 | 25.04 | 27.56 | 1.78 | 80.82 | 4.77 | 0 | 0.33 | 1.48 | -1.06 | 0 | 0 | 0.74 | 3.08 | 2.59 | 0.19 | 12.12 | 0.0319 | 0 | 0.031598 | 0.15662 | 0 | -0.0083387 | 0 | 0 | 0.092723 | 0.1014 | 0.27357 | 0.022338 | 0.7018 | 307.287 | 0.5276 | 276.719 | 0 | 2135 | 930.001 | 2637.81 | 297.5 | 6584.85 | 255.8 | 173.009 | 65.4 | 494.209 | 85.51 | 0.26 | 3.58 | 51.77 | 32.26 | 31.71 | 36.03 | 5.1 | 246.22 | 85.51 | 0.26 | 3.58 | 51.77 | 32.26 | 31.71 | 36.03 | 5.1 | 246.22 | 12.75 | 0 | 0.33 | 8.24 | 3.02 | 4.25 | 3.38 | 0.53 | 32.5 | 12.75 | 0 | 0.33 | 8.24 | 3.02 | 4.25 | 3.38 | 0.53 | 32.5 | 0.1001 | 0.0010358 | 0.031598 | 0 | 0.35267 | 0.11028 | 0.34625 | 0.084835 | 1.0268 | 36.8 | 13.5 | 32.8 | 40.8 | 13.5 | 35.1 | 37.3 | 39.9 | 20.67 | 31.21 | 20.59 | 36.95 | 20.67 | 31.21 | 8.13 | 132.99 | 1.93 | 4.65 | 1.93 | 5.51 | 1.93 | 4.65 | 0.9 | 20.42 | 1 | 1.1958 | 2.5948 |  |  | 4006.94 | 2.5948 | 0.09 | 0.04 | 1.59 | 0.09 | 0.04 | 1.7 |  |  | 1 | 1 | 39.4237 | 29.2522 | 39.4223 | 30.7201 | 50.6939 | 36.881 |  |  | 15.2061 | 0 | 42.9753 | 191.076 | 0 | -137.029 | 0 | 0 | 96.1326 | 132.842 | 335.62 | 24.0421 | 700.864 | 616.392 | 0 | 0 | 272.228 | 888.62 | 18.1513 | 0 | 42.9753 | 189.136 | -137.029 | 96.1326 | 133.249 | 335.62 | 24.0421 | 702.277 | 729.395 | 0 | 272.228 | 1001.62 | 73.3883 | 0.17069 | 42.9753 | 0 | 391.144 | 146.995 | 437.944 | 68.8504 | 1161.47 | 1613.84 | 1091.51 | 412.609 | 3117.96
2023-01-20 15:30 | R:/30129Wilcox/TDS Basecase/2324/12_13 EAA/W12R01.RIBD22 | TDSv32 V12R01 E 1440ft2 New Construction | 12 | 1 | 1440 | Proposed and Standard | FAIL | -222.37 | -142.7 | -99.5 | 134.1 | -80.3 | 121.9 | 229.373 | 3604.94 | 220.967 | 0 | 0 | 0 | 0 | 0 | 355.303 | 778.185 | 2025.88 | 84.5383 | 7299.19 | 4055.28 | 361.137 | 164.645 | 0 | 43.1492 | 568.931 | 525.782 | 98.74 | 146.19 | 4.15 | 40.4 | 0 | 0 | 0 | 0 | 7.62 | 25.29 | 39.47 | 1.77 | 363.63 | 289.48 | 22.57 | 4.4 | 0.39 | 10.01 | 0 | 0 | 0 | 0.76 | 3.89 | 3.78 | 0.19 | 45.99 | 0.10557 | 0.29352 | 0.025232 | 0 | 0 | 0 | 0 | 0 | 0.065165 | 0.085853 | 0.27357 | 0.015786 | 0.8647 | 0.42433 | 58.6509 | 271.946 | 220.967 | 1198.72 | -3853.16 | 355.303 | 776.748 | 2025.88 | 84.5383 | 1139.59 | 1750.28 | 86.5716 | 0 | 43.1492 | 129.721 | 86.5716 | 23.75 | 17.13 | 4.15 | 22.08 | -47.34 | 7.62 | 25.28 | 39.47 | 1.77 | 93.91 | 67.11 | 5.41 | 0.54 | 0.39 | 2.13 | -1.4 | 0.76 | 3.89 | 3.78 | 0.19 | 15.69 | 0.024344 | 0.047978 | 0.025232 | 0.2239 | 0 | 0.065165 | 0.086292 | 0.27357 | 0.015786 | 0.76226 | 0.32145 | BEMCmpMgr 2022.2.1 (2324) | CSE19 0.912.0 EXE | CBECC-Res 2022.2.1 (1284) | Natural Gas | -0.10243 | -0.10287 | -287.2 | -331.4 |  |  | 229.373 | 3604.94 | 220.967 | 0 | 0 | 0 | 0 | 0 | 355.303 | 778.185 | 2025.88 | 84.5383 | 7299.19 | 361.137 | 164.645 | 0 | 43.1492 | 568.931 | 98.74 | 146.19 | 4.15 | 40.4 | 0 | 0 | 0 | 0 | 7.62 | 25.29 | 39.47 | 1.77 | 363.63 | 22.57 | 4.4 | 0.39 | 10.01 | 0 | 0 | 0 | 0.76 | 3.89 | 3.78 | 0.19 | 45.99 | 0.10557 | 0.29352 | 0.025232 | 0 | 0 | 0 | 0 | 0 | 0.065165 | 0.085853 | 0.27357 | 0.015786 | 0.8647 | 229.39 | 1160.35 | 220.967 | 0 | 1607 | 930.001 | 2037.2 | 264.5 | 6449.4 | 190.949 | 159.781 | 65.4 | 416.13 | 54.42 | 57.99 | 4.15 | 39.21 | 35.01 | 33.64 | 40.35 | 6.3 | 271.07 | 54.42 | 57.99 | 4.15 | 39.21 | 35.01 | 33.64 | 40.35 | 6.3 | 271.07 | 12.23 | 1.94 | 0.39 | 9.72 | 3.32 | 5.64 | 3.81 | 0.69 | 37.74 | 12.23 | 1.94 | 0.39 | 9.72 | 3.32 | 5.64 | 3.81 | 0.69 | 37.74 | 0.079891 | 0.16474 | 0.025232 | 0 | 0.26545 | 0.11028 | 0.26741 | 0.075424 | 0.98842 | 185.8 | 0 | 134.1 | 43.1 | 17.5 | 34.6 | 121.9 | 41.6 | 155.14 | 134.34 | 44.54 | 22.57 | 155.14 | 134.34 | 66.82 | 88.95 | 5.4 | 31.97 | 3.2 | 5.27 | 5.4 | 31.97 | 2.95 | 21.33 | 1 | 1 | 0 |  |  | 3854.29 | 2.464 | 0 | 0 | 4.34 | 0.09 | 0.04 | 1.45 |  |  | 1 | 1 | 76.4269 | 92.7389 | 24.1763 | 18.1265 | 37.6661 | 46.3715 |  |  | 54.3851 | 390.676 | 34.3168 | 0 | 0 | 0 | 0 | 0 | 67.5614 | 112.6 | 335.62 | 16.9909 | 1012.15 | 2111.75 | 962.762 | 0 | 252.315 | 3326.83 | 12.3641 | 47.9196 | 34.3168 | 188.958 | -123.888 | 67.5614 | 112.853 | 335.62 | 16.9909 | 692.695 | 506.227 | 0 | 252.315 | 758.542 | 55.0226 | 172.121 | 34.3168 | 0 | 294.411 | 146.995 | 338.227 | 61.2132 | 1102.31 | 1116.58 | 934.321 | 382.427 | 2433.32
2023-01-20 15:31 | R:/30129Wilcox/TDS Basecase/2324/12_13 EAA/W12R02.RIBD22 | TDSv32 V12R02 E 1440ft2 Addition/Alteration | 12 | 1 | 1440 | Proposed and Standard | FAIL | -6.47 | [5 empty] | 257.088 | 3563.75 | 0 | 0 | 0 | 0 | 0 | 0 | 355.303 | 779.888 | 2025.88 | 84.5383 | 7066.45 | 3820.84 | 311.425 | 157.748 | 0 | 43.1492 | 512.322 | 469.173 | 86.48 | 145.17 | 0 | 38.71 | 0 | 0 | 0 | 0 | 7.62 | 25.32 | 39.47 | 1.77 | 344.54 | 270.36 | 19.63 | 4.39 | 0 | 9.59 | 0 | 0 | 0 | 0.76 | 3.89 | 3.78 | 0.19 | 42.23 | 0.12475 | 0.28759 | 0 | 0 | 0 | 0 | 0 | 0 | 0.065165 | 0.085927 | 0.27357 | 0.015786 | 0.85279 | 0.41235 | 199.467 | 3416.87 | 0 | 0 | 0 | 355.303 | 779.891 | 2025.88 | 84.5383 | 6861.95 | 3616.34 | 314.05 | 157.748 | 43.1492 | 514.947 | 471.798 | 85.94 | 139.24 | 0 | 38.71 | 0 | 7.62 | 25.32 | 39.47 | 1.77 | 338.07 | 263.89 | 19.64 | 4.21 | 0 | 9.59 | 0 | 0.76 | 3.89 | 3.78 | 0.19 | 42.06 | 0.09679 | 0.27619 | 0 | 0 | 0 | 0.065165 | 0.085927 | 0.27357 | 0.015786 | 0.81342 | 0.37298 | BEMCmpMgr 2022.2.1 (2324) | CSE19 0.912.0 EXE | CBECC-Res 2022.2.1 (1284) | Natural Gas | -0.03937 | -0.039371 | -1.9 | -2.5 | [89 empty] | 0 | 0 | 0 | 0 | 0 | 0 | 0 | 0 | 0 | 0 | 0 | 0 | 0 | 0 | 0 | 0 | 0 | 0 | [17 empty] | 150.59 | 119.77 | 143.44 | 120.45 |  |  |  |  | 5.08 | 28.53 | 4.75 | 28.69 | 0 | 28.53 | 0 | 0 | 1 | 1 | 0 |  |  |  |  | 0 | 0 | 3.9795 | 0 | 0 | 3.9654 |  |  | 1 | 1 | 72.5998 | 89.7774 | 72.5998 | 89.0006 | 0 | 0 |  |  | 61.2424 | 389.461 | 0 | 0 | 0 | 0 | 0 | 0 | 67.5614 | 112.857 | 335.62 | 16.9909 | 983.732 | 1821.06 | 922.429 | 0 | 252.315 | 2995.8 | 47.5159 | 373.664 | 0 | 0 | 0 | 67.5614 | 112.857 | 335.62 | 16.9909 | 954.209 | 1836.41 | 922.429 | 252.315 | 3011.15 | 0 | 0 | 0 | 0 | 0 | 0 | 0 | 0 | 0 | 0 | 0 | 0 | 0
2023-01-20 15:31 | R:/30129Wilcox/TDS Basecase/2324/12_13 EAA/W12R03.RIBD22 | TDSv32 V12R03 EA 1665ft2 | 12 | 1 | 1665 | Proposed and Standard | FAIL | -10.05 | [5 empty] | 280.324 | 3469.67 | 0 | 0 | 0 | 0 | 0 | 0 | 395.208 | 778.762 | 2025.88 | 96.4985 | 7046.35 | 3750 | 346.229 | 159.593 | 0 | 43.1492 | 548.971 | 505.822 | 83.03 | 125.6 | 0 | 33.87 | 0 | 0 | 0 | 0 | 7.33 | 21.88 | 34.14 | 1.75 | 307.6 | 242.5 | 18.86 | 3.77 | 0 | 8.39 | 0 | 0 | 0 | 0.73 | 3.37 | 3.27 | 0.19 | 38.58 | 0.13538 | 0.28668 | 0 | 0 | 0 | 0 | 0 | 0 | 0.072484 | 0.085902 | 0.27357 | 0.01802 | 0.87203 | 0.42206 | 218.403 | 3230.06 | 0 | 0 | 0 | 395.208 | 778.385 | 2025.88 | 96.4985 | 6744.43 | 3448.46 | 341.945 | 159.593 | 43.1492 | 544.688 | 501.538 | 80.93 | 117.65 | 0 | 33.87 | 0 | 7.33 | 21.88 | 34.14 | 1.75 | 297.55 | 232.45 | 18.49 | 3.52 | 0 | 8.39 | 0 | 0.73 | 3.37 | 3.27 | 0.19 | 37.96 | 0.1049 | 0.26599 | 0 | 0 | 0 | 0.072484 | 0.08589 | 0.27357 | 0.01802 | 0.82085 | 0.37089 | BEMCmpMgr 2022.2.1 (2324) | CSE19 0.912.0 EXE | CBECC-Res 2022.2.1 (1284) | Natural Gas | -0.051184 | -0.051172 | -3.4 | -4.3 | [89 empty] | 0 | 0 | 0 | 0 | 0 | 0 | 0 | 0 | 0 | 0 | 0 | 0 | 0 | 0 | 0 | 0 | 0 | 0 | [17 empty] | 130.7 | 111.8 | 121.62 | 110.83 |  |  |  |  | 4.42 | 26.6 | 4.02 | 26.38 | 0 | 26.6 | 0 | 0 | 1 | 1 | 0 |  |  |  |  | 0 | 0 | 4.2065 | 0 | 0 | 4.1402 |  |  | 2 | 2 | 77.4618 | 95.664 | 74.6585 | 91.2008 | 0 | 0 |  |  | 66.3523 | 387.216 | 0 | 0 | 0 | 0 | 0 | 0 | 75.1494 | 112.688 | 335.62 | 19.3947 | 996.42 | 2024.57 | 933.221 | 0 | 252.315 | 3210.11 | 51.5699 | 360.809 | 0 | 0 | 0 | 75.1494 | 112.628 | 335.62 | 19.3947 | 955.171 | 1999.52 | 933.221 | 252.315 | 3185.06 | 0 | 0 | 0 | 0 | 0 | 0 | 0 | 0 | 0 | 0 | 0 | 0 | 0
2023-01-20 15:32 | R:/30129Wilcox/TDS Basecase/2324/12_13 EAA/W12R04.RIBD22 | TDSv32 V12R04 EAA 1665ft2 R38 Verified | 12 | 1 | 1665 | Proposed and Standard | PASS | 16.59 | [5 empty] | 252.408 | 2671.34 | 0 | 0 | 0 | 0 | 0 | 0 | 395.208 | 777.932 | 2025.88 | 96.4985 | 6219.27 | 2923.75 | 312.414 | 159.593 | 0 | 43.1492 | 515.156 | 472.007 | 74.9 | 107.09 | 0 | 33.87 | 0 | 0 | 0 | 0 | 7.33 | 21.87 | 34.14 | 1.75 | 280.95 | 215.86 | 17.01 | 3.11 | 0 | 8.39 | 0 | 0 | 0 | 0.73 | 3.37 | 3.27 | 0.19 | 36.07 | 0.1246 | 0.24567 | 0 | 0 | 0 | 0 | 0 | 0 | 0.072484 | 0.085918 | 0.27357 | 0.01802 | 0.82025 | 0.37027 | 218.403 | 3230.06 | 0 | 0 | 0 | 395.208 | 778.385 | 2025.88 | 96.4985 | 6744.43 | 3448.46 | 341.945 | 159.593 | 43.1492 | 544.688 | 501.538 | 80.93 | 117.65 | 0 | 33.87 | 0 | 7.33 | 21.88 | 34.14 | 1.75 | 297.55 | 232.45 | 18.49 | 3.52 | 0 | 8.39 | 0 | 0.73 | 3.37 | 3.27 | 0.19 | 37.96 | 0.1049 | 0.26599 | 0 | 0 | 0 | 0.072484 | 0.08589 | 0.27357 | 0.01802 | 0.82085 | 0.37089 | BEMCmpMgr 2022.2.1 (2324) | CSE19 0.912.0 EXE | CBECC-Res 2022.2.1 (1284) | Natural Gas | 0.00059368 | 0.00062154 | 5.6 | 7.1 | [89 empty] | 0 | 0 | 0 | 0 | 0 | 0 | 0 | 0 | 0 | 0 | 0 | 0 | 0 | 0 | 0 | 0 | 0 | 0 | [17 empty] | 111.69 | 104.17 | 121.62 | 110.83 |  |  |  |  | 3.69 | 24.82 | 4.02 | 26.38 | 0 | 24.82 | 0 | 0 | 1 | 1 | 0 |  |  |  |  | 0 | 0 | 3.9343 | 0 | 0 | 4.1402 |  |  | 2 | 2 | 72.7688 | 84.602 | 74.6585 | 91.2008 | 0 | 0 |  |  | 59.6043 | 319.574 | 0 | 0 | 0 | 0 | 0 | 0 | 75.1494 | 112.611 | 335.62 | 19.3947 | 921.953 | 1826.84 | 933.221 | 0 | 252.315 | 3012.37 | 51.5699 | 360.809 | 0 | 0 | 0 | 75.1494 | 112.628 | 335.62 | 19.3947 | 955.171 | 1999.52 | 933.221 | 252.315 | 3185.06 | 0 | 0 | 0 | 0 | 0 | 0 | 0 | 0 | 0 | 0 | 0 | 0 | 0
2023-01-20 15:33 | R:/30129Wilcox/TDS Basecase/2324/12_13 EAA/W12R05.RIBD22 | TDSv32 V12R05 EAA 1665ft2 R38 Verified Wind U0.41/S0.36 | 12 | 1 | 1665 | Proposed and Standard | PASS | 16.09 | [5 empty] | 230.268 | 1932.68 | 0 | 0 | 0 | 0 | 0 | 0 | 395.208 | 776.293 | 2025.88 | 96.4985 | 5456.83 | 2162.95 | 285.62 | 159.593 | 0 | 43.1492 | 488.362 | 445.213 | 68.39 | 87.67 | 0 | 33.87 | 0 | 0 | 0 | 0 | 7.33 | 21.85 | 34.14 | 1.75 | 255 | 189.93 | 15.53 | 2.52 | 0 | 8.39 | 0 | 0 | 0 | 0.73 | 3.37 | 3.27 | 0.19 | 34 | 0.11124 | 0.22265 | 0 | 0 | 0 | 0 | 0 | 0 | 0.072484 | 0.085951 | 0.27357 | 0.01802 | 0.78391 | 0.33389 | 199.532 | 2483.82 | 0 | 0 | 0 | 395.208 | 777.28 | 2025.88 | 96.4985 | 5978.22 | 2683.35 | 312.216 | 159.593 | 43.1492 | 514.959 | 471.809 | 73.84 | 98.31 | 0 | 33.87 | 0 | 7.33 | 21.87 | 34.14 | 1.75 | 271.11 | 206.02 | 16.87 | 2.98 | 0 | 8.39 | 0 | 0.73 | 3.37 | 3.27 | 0.19 | 35.8 | 0.094475 | 0.24836 | 0 | 0 | 0 | 0.072484 | 0.085932 | 0.27357 | 0.01802 | 0.79283 | 0.34283 | BEMCmpMgr 2022.2.1 (2324) | CSE19 0.912.0 EXE | CBECC-Res 2022.2.1 (1284) | Natural Gas | 0.0089208 | 0.0089396 | 5.9 | 7.8 | [89 empty] | 0 | 0 | 0 | 0 | 0 | 0 | 0 | 0 | 0 | 0 | 0 | 0 | 0 | 0 | 0 | 0 | 0 | 0 | [17 empty] | 91.82 | 98.11 | 101.9 | 104.12 |  |  |  |  | 3.03 | 23.41 | 3.43 | 24.81 | 0 | 23.41 | 0 | 0 | 1 | 1 | 0 |  |  |  |  | 0 | 0 | 3.7098 | 0 | 0 | 3.9059 |  |  | 2 | 2 | 62.6265 | 70.7966 | 65.1303 | 78.1585 | 0 | 0 |  |  | 52.6397 | 258.791 | 0 | 0 | 0 | 0 | 0 | 0 | 75.1494 | 112.518 | 335.62 | 19.3947 | 854.112 | 1670.16 | 933.221 | 0 | 252.315 | 2855.7 | 45.7219 | 306.234 | 0 | 0 | 0 | 75.1494 | 112.598 | 335.62 | 19.3947 | 894.717 | 1825.69 | 933.221 | 252.315 | 3011.22 | 0 | 0 | 0 | 0 | 0 | 0 | 0 | 0 | 0 | 0 | 0 | 0 | 0
2023-01-20 15:33 | R:/30129Wilcox/TDS Basecase/2324/12_13 EAA/W12R06.RIBD22 | TDSv32 V12R06 EAA 1665ft2 R38 Verified Wind U0.41/S0.36 Verified | 12 | 1 | 1665 | Proposed and Standard | PASS | 16.09 | [5 empty] | 230.268 | 1932.68 | 0 | 0 | 0 | 0 | 0 | 0 | 395.208 | 776.293 | 2025.88 | 96.4985 | 5456.83 | 2162.95 | 285.62 | 159.593 | 0 | 43.1492 | 488.362 | 445.213 | 68.39 | 87.67 | 0 | 33.87 | 0 | 0 | 0 | 0 | 7.33 | 21.85 | 34.14 | 1.75 | 255 | 189.93 | 15.53 | 2.52 | 0 | 8.39 | 0 | 0 | 0 | 0.73 | 3.37 | 3.27 | 0.19 | 34 | 0.11124 | 0.22265 | 0 | 0 | 0 | 0 | 0 | 0 | 0.072484 | 0.085951 | 0.27357 | 0.01802 | 0.78391 | 0.33389 | 199.532 | 2483.82 | 0 | 0 | 0 | 395.208 | 777.28 | 2025.88 | 96.4985 | 5978.22 | 2683.35 | 312.216 | 159.593 | 43.1492 | 514.959 | 471.809 | 73.84 | 98.31 | 0 | 33.87 | 0 | 7.33 | 21.87 | 34.14 | 1.75 | 271.11 | 206.02 | 16.87 | 2.98 | 0 | 8.39 | 0 | 0.73 | 3.37 | 3.27 | 0.19 | 35.8 | 0.094475 | 0.24836 | 0 | 0 | 0 | 0.072484 | 0.085932 | 0.27357 | 0.01802 | 0.79283 | 0.34283 | BEMCmpMgr 2022.2.1 (2324) | CSE19 0.912.0 EXE | CBECC-Res 2022.2.1 (1284) | Natural Gas | 0.0089208 | 0.0089396 | 5.9 | 7.8 | [89 empty] | 0 | 0 | 0 | 0 | 0 | 0 | 0 | 0 | 0 | 0 | 0 | 0 | 0 | 0 | 0 | 0 | 0 | 0 | [17 empty] | 91.82 | 98.11 | 101.9 | 104.12 |  |  |  |  | 3.03 | 23.41 | 3.43 | 24.81 | 0 | 23.41 | 0 | 0 | 1 | 1 | 0 |  |  |  |  | 0 | 0 | 3.7098 | 0 | 0 | 3.9059 |  |  | 2 | 2 | 62.6265 | 70.7966 | 65.1303 | 78.1585 | 0 | 0 |  |  | 52.6397 | 258.791 | 0 | 0 | 0 | 0 | 0 | 0 | 75.1494 | 112.518 | 335.62 | 19.3947 | 854.112 | 1670.16 | 933.221 | 0 | 252.315 | 2855.7 | 45.7219 | 306.234 | 0 | 0 | 0 | 75.1494 | 112.598 | 335.62 | 19.3947 | 894.717 | 1825.69 | 933.221 | 252.315 | 3011.22 | 0 | 0 | 0 | 0 | 0 | 0 | 0 | 0 | 0 | 0 | 0 | 0 | 0
2023-01-20 15:34 | R:/30129Wilcox/TDS Basecase/2324/12_13 EAA/W12R07.RIBD22 | TDSv32 V12R07 EAA 1665ft2 R38 Verified Wind U0.40/S0.35 | 12 | 1 | 1665 | Proposed and Standard | PASS | 16.62 | [5 empty] | 230.148 | 1912.4 | 0 | 0 | 0 | 0 | 0 | 0 | 395.208 | 776.198 | 2025.88 | 96.4985 | 5436.33 | 2142.54 | 285.477 | 159.593 | 0 | 43.1492 | 488.219 | 445.07 | 68.35 | 87.18 | 0 | 33.87 | 0 | 0 | 0 | 0 | 7.33 | 21.85 | 34.14 | 1.75 | 254.47 | 189.4 | 15.53 | 2.51 | 0 | 8.39 | 0 | 0 | 0 | 0.73 | 3.37 | 3.27 | 0.19 | 33.99 | 0.11096 | 0.22196 | 0 | 0 | 0 | 0 | 0 | 0 | 0.072484 | 0.08595 | 0.27357 | 0.01802 | 0.78294 | 0.33293 | 199.532 | 2483.82 | 0 | 0 | 0 | 395.208 | 777.28 | 2025.88 | 96.4985 | 5978.22 | 2683.35 | 312.216 | 159.593 | 43.1492 | 514.959 | 471.809 | 73.84 | 98.31 | 0 | 33.87 | 0 | 7.33 | 21.87 | 34.14 | 1.75 | 271.11 | 206.02 | 16.87 | 2.98 | 0 | 8.39 | 0 | 0.73 | 3.37 | 3.27 | 0.19 | 35.8 | 0.094475 | 0.24836 | 0 | 0 | 0 | 0.072484 | 0.085932 | 0.27357 | 0.01802 | 0.79283 | 0.34283 | BEMCmpMgr 2022.2.1 (2324) | CSE19 0.912.0 EXE | CBECC-Res 2022.2.1 (1284) | Natural Gas | 0.0098896 | 0.0099074 | 6.1 | 8.1 | [89 empty] | 0 | 0 | 0 | 0 | 0 | 0 | 0 | 0 | 0 | 0 | 0 | 0 | 0 | 0 | 0 | 0 | 0 | 0 | [17 empty] | 91.32 | 98.08 | 101.9 | 104.12 |  |  |  |  | 3.02 | 23.41 | 3.43 | 24.81 | 0 | 23.41 | 0 | 0 | 1 | 1 | 0 |  |  |  |  | 0 | 0 | 3.7071 | 0 | 0 | 3.9059 |  |  | 2 | 2 | 62.475 | 70.5779 | 65.1303 | 78.1585 | 0 | 0 |  |  | 52.5352 | 257.059 | 0 | 0 | 0 | 0 | 0 | 0 | 75.1494 | 112.509 | 335.62 | 19.3947 | 852.267 | 1669.33 | 933.221 | 0 | 252.315 | 2854.86 | 45.7219 | 306.234 | 0 | 0 | 0 | 75.1494 | 112.598 | 335.62 | 19.3947 | 894.717 | 1825.69 | 933.221 | 252.315 | 3011.22 | 0 | 0 | 0 | 0 | 0 | 0 | 0 | 0 | 0 | 0 | 0 | 0 | 0
2023-01-20 15:35 | R:/30129Wilcox/TDS Basecase/2324/12_13 EAA/W12R08.RIBD22 | TDSv32 V12R08 EAA 1665ft2 R38 Verified Wind U0.40/S0.35 Verified | 12 | 1 | 1665 | Proposed and Standard | PASS | 43.05 | [5 empty] | 230.148 | 1912.4 | 0 | 0 | 0 | 0 | 0 | 0 | 395.208 | 776.198 | 2025.88 | 96.4985 | 5436.33 | 2142.54 | 285.477 | 159.593 | 0 | 43.1492 | 488.219 | 445.07 | 68.35 | 87.18 | 0 | 33.87 | 0 | 0 | 0 | 0 | 7.33 | 21.85 | 34.14 | 1.75 | 254.47 | 189.4 | 15.53 | 2.51 | 0 | 8.39 | 0 | 0 | 0 | 0.73 | 3.37 | 3.27 | 0.19 | 33.99 | 0.11096 | 0.22196 | 0 | 0 | 0 | 0 | 0 | 0 | 0.072484 | 0.08595 | 0.27357 | 0.01802 | 0.78294 | 0.33293 | 218.403 | 3230.06 | 0 | 0 | 0 | 395.208 | 778.385 | 2025.88 | 96.4985 | 6744.43 | 3448.46 | 341.945 | 159.593 | 43.1492 | 544.688 | 501.538 | 80.93 | 117.65 | 0 | 33.87 | 0 | 7.33 | 21.88 | 34.14 | 1.75 | 297.55 | 232.45 | 18.49 | 3.52 | 0 | 8.39 | 0 | 0.73 | 3.37 | 3.27 | 0.19 | 37.96 | 0.1049 | 0.26599 | 0 | 0 | 0 | 0.072484 | 0.08589 | 0.27357 | 0.01802 | 0.82085 | 0.37089 | BEMCmpMgr 2022.2.1 (2324) | CSE19 0.912.0 EXE | CBECC-Res 2022.2.1 (1284) | Natural Gas | 0.037903 | 0.037963 | 14.5 | 18.5 | [89 empty] | 0 | 0 | 0 | 0 | 0 | 0 | 0 | 0 | 0 | 0 | 0 | 0 | 0 | 0 | 0 | 0 | 0 | 0 | [17 empty] | 91.32 | 98.08 | 121.62 | 110.83 |  |  |  |  | 3.02 | 23.41 | 4.02 | 26.38 | 0 | 23.41 | 0 | 0 | 1 | 1 | 0 |  |  |  |  | 0 | 0 | 3.7071 | 0 | 0 | 4.1402 |  |  | 2 | 2 | 62.475 | 70.5779 | 74.6585 | 91.2008 | 0 | 0 |  |  | 52.5352 | 257.059 | 0 | 0 | 0 | 0 | 0 | 0 | 75.1494 | 112.509 | 335.62 | 19.3947 | 852.267 | 1669.33 | 933.221 | 0 | 252.315 | 2854.86 | 51.5699 | 360.809 | 0 | 0 | 0 | 75.1494 | 112.628 | 335.62 | 19.3947 | 955.171 | 1999.52 | 933.221 | 252.315 | 3185.06 | 0 | 0 | 0 | 0 | 0 | 0 | 0 | 0 | 0 | 0 | 0 | 0 | 0
2023-01-20 15:35 | R:/30129Wilcox/TDS Basecase/2324/12_13 EAA/W12R09.RIBD22 | TDSv32 V12R09 EAA 1665ft2 R38 Verified Wind U0.39/S0.34 | 12 | 1 | 1665 | Proposed and Standard | PASS | 17.18 | [5 empty] | 230.026 | 1891.06 | 0 | 0 | 0 | 0 | 0 | 0 | 395.208 | 776.101 | 2025.88 | 96.4985 | 5414.77 | 2121.08 | 285.333 | 159.593 | 0 | 43.1492 | 488.075 | 444.926 | 68.31 | 86.66 | 0 | 33.87 | 0 | 0 | 0 | 0 | 7.33 | 21.85 | 34.14 | 1.75 | 253.91 | 188.84 | 15.52 | 2.49 | 0 | 8.39 | 0 | 0 | 0 | 0.73 | 3.37 | 3.27 | 0.19 | 33.96 | 0.11069 | 0.22122 | 0 | 0 | 0 | 0 | 0 | 0 | 0.072484 | 0.085948 | 0.27357 | 0.01802 | 0.78192 | 0.3319 | 199.532 | 2483.82 | 0 | 0 | 0 | 395.208 | 777.28 | 2025.88 | 96.4985 | 5978.22 | 2683.35 | 312.216 | 159.593 | 43.1492 | 514.959 | 471.809 | 73.84 | 98.31 | 0 | 33.87 | 0 | 7.33 | 21.87 | 34.14 | 1.75 | 271.11 | 206.02 | 16.87 | 2.98 | 0 | 8.39 | 0 | 0.73 | 3.37 | 3.27 | 0.19 | 35.8 | 0.094475 | 0.24836 | 0 | 0 | 0 | 0.072484 | 0.085932 | 0.27357 | 0.01802 | 0.79283 | 0.34283 | BEMCmpMgr 2022.2.1 (2324) | CSE19 0.912.0 EXE | CBECC-Res 2022.2.1 (1284) | Natural Gas | 0.010912 | 0.010928 | 6.3 | 8.3 | [89 empty] | 0 | 0 | 0 | 0 | 0 | 0 | 0 | 0 | 0 | 0 | 0 | 0 | 0 | 0 | 0 | 0 | 0 | 0 | [17 empty] | 90.8 | 98.04 | 101.9 | 104.12 |  |  |  |  | 3 | 23.4 | 3.43 | 24.81 | 0 | 23.4 | 0 | 0 | 1 | 1 | 0 |  |  |  |  | 0 | 0 | 3.7043 | 0 | 0 | 3.9059 |  |  | 2 | 2 | 62.3279 | 70.5206 | 65.1303 | 78.1585 | 0 | 0 |  |  | 52.4299 | 255.219 | 0 | 0 | 0 | 0 | 0 | 0 | 75.1494 | 112.501 | 335.62 | 19.3947 | 850.314 | 1668.48 | 933.221 | 0 | 252.315 | 2854.02 | 45.7219 | 306.234 | 0 | 0 | 0 | 75.1494 | 112.598 | 335.62 | 19.3947 | 894.717 | 1825.69 | 933.221 | 252.315 | 3011.22 | 0 | 0 | 0 | 0 | 0 | 0 | 0 | 0 | 0 | 0 | 0 | 0 | 0
2023-01-20 15:36 | R:/30129Wilcox/TDS Basecase/2324/12_13 EAA/W12R10.RIBD22 | TDSv32 V12R10 EAA 1665ft2 R38 Verified Wind U0.39/S0.34 Verified | 12 | 1 | 1665 | Proposed and Standard | PASS | 43.61 | [5 empty] | 230.026 | 1891.06 | 0 | 0 | 0 | 0 | 0 | 0 | 395.208 | 776.101 | 2025.88 | 96.4985 | 5414.77 | 2121.08 | 285.333 | 159.593 | 0 | 43.1492 | 488.075 | 444.926 | 68.31 | 86.66 | 0 | 33.87 | 0 | 0 | 0 | 0 | 7.33 | 21.85 | 34.14 | 1.75 | 253.91 | 188.84 | 15.52 | 2.49 | 0 | 8.39 | 0 | 0 | 0 | 0.73 | 3.37 | 3.27 | 0.19 | 33.96 | 0.11069 | 0.22122 | 0 | 0 | 0 | 0 | 0 | 0 | 0.072484 | 0.085948 | 0.27357 | 0.01802 | 0.78192 | 0.3319 | 218.403 | 3230.06 | 0 | 0 | 0 | 395.208 | 778.385 | 2025.88 | 96.4985 | 6744.43 | 3448.46 | 341.945 | 159.593 | 43.1492 | 544.688 | 501.538 | 80.93 | 117.65 | 0 | 33.87 | 0 | 7.33 | 21.88 | 34.14 | 1.75 | 297.55 | 232.45 | 18.49 | 3.52 | 0 | 8.39 | 0 | 0.73 | 3.37 | 3.27 | 0.19 | 37.96 | 0.1049 | 0.26599 | 0 | 0 | 0 | 0.072484 | 0.08589 | 0.27357 | 0.01802 | 0.82085 | 0.37089 | BEMCmpMgr 2022.2.1 (2324) | CSE19 0.912.0 EXE | CBECC-Res 2022.2.1 (1284) | Natural Gas | 0.038926 | 0.038984 | 14.7 | 18.8 | [89 empty] | 0 | 0 | 0 | 0 | 0 | 0 | 0 | 0 | 0 | 0 | 0 | 0 | 0 | 0 | 0 | 0 | 0 | 0 | [17 empty] | 90.8 | 98.04 | 121.62 | 110.83 |  |  |  |  | 3 | 23.4 | 4.02 | 26.38 | 0 | 23.4 | 0 | 0 | 1 | 1 | 0 |  |  |  |  | 0 | 0 | 3.7043 | 0 | 0 | 4.1402 |  |  | 2 | 2 | 62.3279 | 70.5206 | 74.6585 | 91.2008 | 0 | 0 |  |  | 52.4299 | 255.219 | 0 | 0 | 0 | 0 | 0 | 0 | 75.1494 | 112.501 | 335.62 | 19.3947 | 850.314 | 1668.48 | 933.221 | 0 | 252.315 | 2854.02 | 51.5699 | 360.809 | 0 | 0 | 0 | 75.1494 | 112.628 | 335.62 | 19.3947 | 955.171 | 1999.52 | 933.221 | 252.315 | 3185.06 | 0 | 0 | 0 | 0 | 0 | 0 | 0 | 0 | 0 | 0 | 0 | 0 | 0
2023-01-20 15:37 | R:/30129Wilcox/TDS Basecase/2324/12_13 EAA/W13R01.RIBD22 | TDSv32 V13R01 EAA 1665ft2 R38 Verified Wall R11 | 12 | 1 | 1665 | Proposed and Standard | PASS | 18.32 | [5 empty] | 173.642 | 2129.98 | 0 | 0 | 0 | 0 | 0 | 0 | 395.208 | 781.287 | 2025.88 | 96.4985 | 5602.5 | 2303.63 | 216.778 | 159.593 | 0 | 43.1492 | 419.52 | 376.371 | 52.05 | 85.36 | 0 | 33.87 | 0 | 0 | 0 | 0 | 7.33 | 21.92 | 34.14 | 1.75 | 236.42 | 171.28 | 11.8 | 2.54 | 0 | 8.39 | 0 | 0 | 0 | 0.73 | 3.37 | 3.27 | 0.19 | 30.29 | 0.09325 | 0.20449 | 0 | 0 | 0 | 0 | 0 | 0 | 0.072484 | 0.086071 | 0.27357 | 0.01802 | 0.74788 | 0.29774 | 155.634 | 2742.01 | 0 | 0 | 0 | 395.208 | 781.8 | 2025.88 | 96.4985 | 6197.03 | 2897.65 | 243.209 | 159.593 | 43.1492 | 445.951 | 402.802 | 57.68 | 98.05 | 0 | 33.87 | 0 | 7.33 | 21.93 | 34.14 | 1.75 | 254.75 | 189.6 | 13.14 | 3.05 | 0 | 8.39 | 0 | 0.73 | 3.37 | 3.27 | 0.19 | 32.14 | 0.080936 | 0.23875 | 0 | 0 | 0 | 0.072484 | 0.086042 | 0.27357 | 0.01802 | 0.7698 | 0.31969 | BEMCmpMgr 2022.2.1 (2324) | CSE19 0.912.0 EXE | CBECC-Res 2022.2.1 (1284) | Natural Gas | 0.021916 | 0.021946 | 7.2 | 9.7 | [89 empty] | 0 | 0 | 0 | 0 | 0 | 0 | 0 | 0 | 0 | 0 | 0 | 0 | 0 | 0 | 0 | 0 | 0 | 0 | [17 empty] | 88.55 | 82.73 | 100.9 | 88.7 |  |  |  |  | 2.94 | 19.79 | 3.4 | 21.18 | 0 | 19.79 | 0 | 0 | 1 | 1 | 0 |  |  |  |  | 0 | 0 | 3.298 | 0 | 0 | 3.5004 |  |  | 2 | 2 | 58.1802 | 69.481 | 59.5385 | 73.8748 | 0 | 0 |  |  | 40.7931 | 260.736 | 0 | 0 | 0 | 0 | 0 | 0 | 75.1494 | 113.114 | 335.62 | 19.3947 | 844.807 | 1267.61 | 933.221 | 0 | 252.315 | 2453.15 | 36.3571 | 312.989 | 0 | 0 | 0 | 75.1494 | 113.141 | 335.62 | 19.3947 | 892.65 | 1422.16 | 933.221 | 252.315 | 2607.7 | 0 | 0 | 0 | 0 | 0 | 0 | 0 | 0 | 0 | 0 | 0 | 0 | 0
2023-01-20 15:37 | R:/30129Wilcox/TDS Basecase/2324/12_13 EAA/W13R02.RIBD22 | TDSv32 V13R02 EAA 1665ft2 R38 Verified Wall R11 Verified | 12 | 1 | 1665 | Proposed and Standard | PASS | 18.32 | [5 empty] | 173.642 | 2129.98 | 0 | 0 | 0 | 0 | 0 | 0 | 395.208 | 781.287 | 2025.88 | 96.4985 | 5602.5 | 2303.63 | 216.778 | 159.593 | 0 | 43.1492 | 419.52 | 376.371 | 52.05 | 85.36 | 0 | 33.87 | 0 | 0 | 0 | 0 | 7.33 | 21.92 | 34.14 | 1.75 | 236.42 | 171.28 | 11.8 | 2.54 | 0 | 8.39 | 0 | 0 | 0 | 0.73 | 3.37 | 3.27 | 0.19 | 30.29 | 0.09325 | 0.20449 | 0 | 0 | 0 | 0 | 0 | 0 | 0.072484 | 0.086071 | 0.27357 | 0.01802 | 0.74788 | 0.29774 | 155.634 | 2742.01 | 0 | 0 | 0 | 395.208 | 781.8 | 2025.88 | 96.4985 | 6197.03 | 2897.65 | 243.209 | 159.593 | 43.1492 | 445.951 | 402.802 | 57.68 | 98.05 | 0 | 33.87 | 0 | 7.33 | 21.93 | 34.14 | 1.75 | 254.75 | 189.6 | 13.14 | 3.05 | 0 | 8.39 | 0 | 0.73 | 3.37 | 3.27 | 0.19 | 32.14 | 0.080936 | 0.23875 | 0 | 0 | 0 | 0.072484 | 0.086042 | 0.27357 | 0.01802 | 0.7698 | 0.31969 | BEMCmpMgr 2022.2.1 (2324) | CSE19 0.912.0 EXE | CBECC-Res 2022.2.1 (1284) | Natural Gas | 0.021916 | 0.021946 | 7.2 | 9.7 | [89 empty] | 0 | 0 | 0 | 0 | 0 | 0 | 0 | 0 | 0 | 0 | 0 | 0 | 0 | 0 | 0 | 0 | 0 | 0 | [17 empty] | 88.55 | 82.73 | 100.9 | 88.7 |  |  |  |  | 2.94 | 19.79 | 3.4 | 21.18 | 0 | 19.79 | 0 | 0 | 1 | 1 | 0 |  |  |  |  | 0 | 0 | 3.298 | 0 | 0 | 3.5004 |  |  | 2 | 2 | 58.1802 | 69.481 | 59.5385 | 73.8748 | 0 | 0 |  |  | 40.7931 | 260.736 | 0 | 0 | 0 | 0 | 0 | 0 | 75.1494 | 113.114 | 335.62 | 19.3947 | 844.807 | 1267.61 | 933.221 | 0 | 252.315 | 2453.15 | 36.3571 | 312.989 | 0 | 0 | 0 | 75.1494 | 113.141 | 335.62 | 19.3947 | 892.65 | 1422.16 | 933.221 | 252.315 | 2607.7 | 0 | 0 | 0 | 0 | 0 | 0 | 0 | 0 | 0 | 0 | 0 | 0 | 0
2023-01-20 15:38 | R:/30129Wilcox/TDS Basecase/2324/12_13 EAA/W13R03.RIBD22 | TDSv32 V13R03 EAA 1665ft2 R38 Verified Wall R13 | 12 | 1 | 1665 | Proposed and Standard | PASS | 20.57 | [5 empty] | 169.018 | 2110.61 | 0 | 0 | 0 | 0 | 0 | 0 | 395.208 | 781.512 | 2025.88 | 96.4985 | 5578.72 | 2279.62 | 211.159 | 159.593 | 0 | 43.1492 | 413.902 | 370.752 | 50.71 | 84.45 | 0 | 33.87 | 0 | 0 | 0 | 0 | 7.33 | 21.92 | 34.14 | 1.75 | 234.17 | 169.03 | 11.5 | 2.52 | 0 | 8.39 | 0 | 0 | 0 | 0.73 | 3.37 | 3.27 | 0.19 | 29.97 | 0.091137 | 0.2022 | 0 | 0 | 0 | 0 | 0 | 0 | 0.072484 | 0.086084 | 0.27357 | 0.01802 | 0.74349 | 0.29334 | 155.634 | 2742.01 | 0 | 0 | 0 | 395.208 | 781.8 | 2025.88 | 96.4985 | 6197.03 | 2897.65 | 243.209 | 159.593 | 43.1492 | 445.951 | 402.802 | 57.68 | 98.05 | 0 | 33.87 | 0 | 7.33 | 21.93 | 34.14 | 1.75 | 254.75 | 189.6 | 13.14 | 3.05 | 0 | 8.39 | 0 | 0.73 | 3.37 | 3.27 | 0.19 | 32.14 | 0.080936 | 0.23875 | 0 | 0 | 0 | 0.072484 | 0.086042 | 0.27357 | 0.01802 | 0.7698 | 0.31969 | BEMCmpMgr 2022.2.1 (2324) | CSE19 0.912.0 EXE | CBECC-Res 2022.2.1 (1284) | Natural Gas | 0.026309 | 0.026351 | 8.1 | 10.8 | [89 empty] | 0 | 0 | 0 | 0 | 0 | 0 | 0 | 0 | 0 | 0 | 0 | 0 | 0 | 0 | 0 | 0 | 0 | 0 | [17 empty] | 87.56 | 81.47 | 100.9 | 88.7 |  |  |  |  | 2.91 | 19.5 | 3.4 | 21.18 | 0 | 19.5 | 0 | 0 | 1 | 1 | 0 |  |  |  |  | 0 | 0 | 3.2614 | 0 | 0 | 3.5004 |  |  | 2 | 2 | 57.3746 | 67.5946 | 59.5385 | 73.8748 | 0 | 0 |  |  | 39.7024 | 258.128 | 0 | 0 | 0 | 0 | 0 | 0 | 75.1494 | 113.148 | 335.62 | 19.3947 | 841.141 | 1234.75 | 933.221 | 0 | 252.315 | 2420.29 | 36.3571 | 312.989 | 0 | 0 | 0 | 75.1494 | 113.141 | 335.62 | 19.3947 | 892.65 | 1422.16 | 933.221 | 252.315 | 2607.7 | 0 | 0 | 0 | 0 | 0 | 0 | 0 | 0 | 0 | 0 | 0 | 0 | 0
2023-01-20 15:38 | R:/30129Wilcox/TDS Basecase/2324/12_13 EAA/W13R04.RIBD22 | TDSv32 V13R04 EAA 1665ft2 R38 Verified Wall R13 Verified | 12 | 1 | 1665 | Proposed and Standard | PASS | 63.42 | [5 empty] | 169.018 | 2110.61 | 0 | 0 | 0 | 0 | 0 | 0 | 395.208 | 781.512 | 2025.88 | 96.4985 | 5578.72 | 2279.62 | 211.159 | 159.593 | 0 | 43.1492 | 413.902 | 370.752 | 50.71 | 84.45 | 0 | 33.87 | 0 | 0 | 0 | 0 | 7.33 | 21.92 | 34.14 | 1.75 | 234.17 | 169.03 | 11.5 | 2.52 | 0 | 8.39 | 0 | 0 | 0 | 0.73 | 3.37 | 3.27 | 0.19 | 29.97 | 0.091137 | 0.2022 | 0 | 0 | 0 | 0 | 0 | 0 | 0.072484 | 0.086084 | 0.27357 | 0.01802 | 0.74349 | 0.29334 | 218.403 | 3230.06 | 0 | 0 | 0 | 395.208 | 778.385 | 2025.88 | 96.4985 | 6744.43 | 3448.46 | 341.945 | 159.593 | 43.1492 | 544.688 | 501.538 | 80.93 | 117.65 | 0 | 33.87 | 0 | 7.33 | 21.88 | 34.14 | 1.75 | 297.55 | 232.45 | 18.49 | 3.52 | 0 | 8.39 | 0 | 0.73 | 3.37 | 3.27 | 0.19 | 37.96 | 0.1049 | 0.26599 | 0 | 0 | 0 | 0.072484 | 0.08589 | 0.27357 | 0.01802 | 0.82085 | 0.37089 | BEMCmpMgr 2022.2.1 (2324) | CSE19 0.912.0 EXE | CBECC-Res 2022.2.1 (1284) | Natural Gas | 0.077355 | 0.077549 | 21.3 | 27.3 | [89 empty] | 0 | 0 | 0 | 0 | 0 | 0 | 0 | 0 | 0 | 0 | 0 | 0 | 0 | 0 | 0 | 0 | 0 | 0 | [17 empty] | 87.56 | 81.47 | 121.62 | 110.83 |  |  |  |  | 2.91 | 19.5 | 4.02 | 26.38 | 0 | 19.5 | 0 | 0 | 1 | 1 | 0 |  |  |  |  | 0 | 0 | 3.2614 | 0 | 0 | 4.1402 |  |  | 2 | 2 | 57.3746 | 67.5946 | 74.6585 | 91.2008 | 0 | 0 |  |  | 39.7024 | 258.128 | 0 | 0 | 0 | 0 | 0 | 0 | 75.1494 | 113.148 | 335.62 | 19.3947 | 841.141 | 1234.75 | 933.221 | 0 | 252.315 | 2420.29 | 51.5699 | 360.809 | 0 | 0 | 0 | 75.1494 | 112.628 | 335.62 | 19.3947 | 955.171 | 1999.52 | 933.221 | 252.315 | 3185.06 | 0 | 0 | 0 | 0 | 0 | 0 | 0 | 0 | 0 | 0 | 0 | 0 | 0
2023-01-20 15:39 | R:/30129Wilcox/TDS Basecase/2324/12_13 EAA/W13R05.RIBD22 | TDSv32 V13R05 EAA 1665ft2 R38 Verified HVAC Worse | 12 | 1 | 1665 | Proposed and Standard | FAIL | -17.95 | [5 empty] | 190.613 | 1950 | 0 | 0 | 0 | 0 | 0 | 0 | 395.208 | 777.959 | 2025.88 | 96.4985 | 5436.16 | 2140.61 | 290.869 | 159.593 | 0 | 43.1492 | 493.611 | 450.462 | 68.92 | 78.81 | 0 | 33.87 | 0 | 0 | 0 | 0 | 7.33 | 21.87 | 34.14 | 1.75 | 246.69 | 181.6 | 15.74 | 2.33 | 0 | 8.39 | 0 | 0 | 0 | 0.73 | 3.37 | 3.27 | 0.19 | 34.02 | 0.093321 | 0.18959 | 0 | 0 | 0 | 0 | 0 | 0 | 0.072484 | 0.085921 | 0.27357 | 0.01802 | 0.73291 | 0.28291 | 202.206 | 1561.85 | 0 | 0 | 0 | 395.208 | 778.42 | 2025.88 | 96.4985 | 5060.07 | 1764.06 | 298.466 | 159.593 | 43.1492 | 501.208 | 458.059 | 70.84 | 58.94 | 0 | 33.87 | 0 | 7.33 | 21.88 | 34.14 | 1.75 | 228.75 | 163.65 | 16.16 | 1.76 | 0 | 8.39 | 0 | 0.73 | 3.37 | 3.27 | 0.19 | 33.87 | 0.09573 | 0.14013 | 0 | 0 | 0 | 0.072484 | 0.085895 | 0.27357 | 0.01802 | 0.68583 | 0.23586 | BEMCmpMgr 2022.2.1 (2324) | CSE19 0.912.0 EXE | CBECC-Res 2022.2.1 (1284) | Natural Gas | -0.047079 | -0.047052 | -7.8 | -11 | [89 empty] | 0 | 0 | 0 | 0 | 0 | 0 | 0 | 0 | 0 | 0 | 0 | 0 | 0 | 0 | 0 | 0 | 0 | 0 | [17 empty] | 82.28 | 99.32 | 62.6 | 101.05 |  |  |  |  | 2.77 | 23.69 | 2.22 | 24.09 | 0 | 23.69 | 0 | 0 | 1 | 1 | 0 |  |  |  |  | 0 | 0 | 3.7132 | 0 | 0 | 3.7022 |  |  | 2 | 2 | 65.9431 | 69.1106 | 65.8819 | 72.3035 | 0 | 0 |  |  | 44.9011 | 239.16 | 0 | 0 | 0 | 0 | 0 | 0 | 75.1494 | 112.614 | 335.62 | 19.3947 | 826.84 | 1700.86 | 933.221 | 0 | 252.315 | 2886.39 | 47.5593 | 181.054 | 0 | 0 | 0 | 75.1494 | 112.632 | 335.62 | 19.3947 | 771.409 | 1745.28 | 933.221 | 252.315 | 2930.82 | 0 | 0 | 0 | 0 | 0 | 0 | 0 | 0 | 0 | 0 | 0 | 0 | 0
2023-01-20 15:40 | R:/30129Wilcox/TDS Basecase/2324/12_13 EAA/W13R06.RIBD22 | TDSv32 V13R06 EAA 1665ft2 R38 Verified HVAC Worse Verified | 12 | 1 | 1665 | Proposed and Standard | FAIL | -17.95 | [5 empty] | 190.613 | 1950 | 0 | 0 | 0 | 0 | 0 | 0 | 395.208 | 777.959 | 2025.88 | 96.4985 | 5436.16 | 2140.61 | 290.869 | 159.593 | 0 | 43.1492 | 493.611 | 450.462 | 68.92 | 78.81 | 0 | 33.87 | 0 | 0 | 0 | 0 | 7.33 | 21.87 | 34.14 | 1.75 | 246.69 | 181.6 | 15.74 | 2.33 | 0 | 8.39 | 0 | 0 | 0 | 0.73 | 3.37 | 3.27 | 0.19 | 34.02 | 0.093321 | 0.18959 | 0 | 0 | 0 | 0 | 0 | 0 | 0.072484 | 0.085921 | 0.27357 | 0.01802 | 0.73291 | 0.28291 | 202.206 | 1561.85 | 0 | 0 | 0 | 395.208 | 778.42 | 2025.88 | 96.4985 | 5060.07 | 1764.06 | 298.466 | 159.593 | 43.1492 | 501.208 | 458.059 | 70.84 | 58.94 | 0 | 33.87 | 0 | 7.33 | 21.88 | 34.14 | 1.75 | 228.75 | 163.65 | 16.16 | 1.76 | 0 | 8.39 | 0 | 0.73 | 3.37 | 3.27 | 0.19 | 33.87 | 0.09573 | 0.14013 | 0 | 0 | 0 | 0.072484 | 0.085895 | 0.27357 | 0.01802 | 0.68583 | 0.23586 | BEMCmpMgr 2022.2.1 (2324) | CSE19 0.912.0 EXE | CBECC-Res 2022.2.1 (1284) | Natural Gas | -0.047079 | -0.047052 | -7.8 | -11 | [89 empty] | 0 | 0 | 0 | 0 | 0 | 0 | 0 | 0 | 0 | 0 | 0 | 0 | 0 | 0 | 0 | 0 | 0 | 0 | [17 empty] | 82.28 | 99.32 | 62.6 | 101.05 |  |  |  |  | 2.77 | 23.69 | 2.22 | 24.09 | 0 | 23.69 | 0 | 0 | 1 | 1 | 0 |  |  |  |  | 0 | 0 | 3.7132 | 0 | 0 | 3.7022 |  |  | 2 | 2 | 65.9431 | 69.1106 | 65.8819 | 72.3035 | 0 | 0 |  |  | 44.9011 | 239.16 | 0 | 0 | 0 | 0 | 0 | 0 | 75.1494 | 112.614 | 335.62 | 19.3947 | 826.84 | 1700.86 | 933.221 | 0 | 252.315 | 2886.39 | 47.5593 | 181.054 | 0 | 0 | 0 | 75.1494 | 112.632 | 335.62 | 19.3947 | 771.409 | 1745.28 | 933.221 | 252.315 | 2930.82 | 0 | 0 | 0 | 0 | 0 | 0 | 0 | 0 | 0 | 0 | 0 | 0 | 0
2023-01-20 15:40 | R:/30129Wilcox/TDS Basecase/2324/12_13 EAA/W13R07.RIBD22 | TDSv32 V13R07 EAA 1665ft2 R38 Verified HVAC Equal | 12 | 1 | 1665 | Proposed and Standard | PASS | 11.97 | [5 empty] | 187.247 | 1273.22 | 0 | 0 | 0 | 0 | 0 | 0 | 395.208 | 777.961 | 2025.88 | 96.4985 | 4756.01 | 1460.47 | 276.386 | 159.593 | 0 | 43.1492 | 479.128 | 435.979 | 65.59 | 52.22 | 0 | 33.87 | 0 | 0 | 0 | 0 | 7.33 | 21.87 | 34.14 | 1.75 | 216.77 | 151.68 | 14.97 | 1.53 | 0 | 8.39 | 0 | 0 | 0 | 0.73 | 3.37 | 3.27 | 0.19 | 32.45 | 0.09141 | 0.12644 | 0 | 0 | 0 | 0 | 0 | 0 | 0.072484 | 0.085921 | 0.27357 | 0.01802 | 0.66784 | 0.21785 | 202.206 | 1561.85 | 0 | 0 | 0 | 395.208 | 778.42 | 2025.88 | 96.4985 | 5060.07 | 1764.06 | 298.466 | 159.593 | 43.1492 | 501.208 | 458.059 | 70.84 | 58.94 | 0 | 33.87 | 0 | 7.33 | 21.88 | 34.14 | 1.75 | 228.75 | 163.65 | 16.16 | 1.76 | 0 | 8.39 | 0 | 0.73 | 3.37 | 3.27 | 0.19 | 33.87 | 0.09573 | 0.14013 | 0 | 0 | 0 | 0.072484 | 0.085895 | 0.27357 | 0.01802 | 0.68583 | 0.23586 | BEMCmpMgr 2022.2.1 (2324) | CSE19 0.912.0 EXE | CBECC-Res 2022.2.1 (1284) | Natural Gas | 0.017988 | 0.018015 | 5.2 | 7.3 | [89 empty] | 0 | 0 | 0 | 0 | 0 | 0 | 0 | 0 | 0 | 0 | 0 | 0 | 0 | 0 | 0 | 0 | 0 | 0 | [17 empty] | 55.62 | 96.06 | 62.6 | 101.05 |  |  |  |  | 1.96 | 22.93 | 2.22 | 24.09 | 0 | 22.93 | 0 | 0 | 1 | 1 | 0 |  |  |  |  | 0 | 0 | 3.5456 | 0 | 0 | 3.7022 |  |  | 2 | 2 | 63.9794 | 67.2022 | 65.8819 | 72.3035 | 0 | 0 |  |  | 44.0787 | 157.026 | 0 | 0 | 0 | 0 | 0 | 0 | 75.1494 | 112.614 | 335.62 | 19.3947 | 743.882 | 1616.17 | 933.221 | 0 | 252.315 | 2801.7 | 47.5593 | 181.054 | 0 | 0 | 0 | 75.1494 | 112.632 | 335.62 | 19.3947 | 771.409 | 1745.28 | 933.221 | 252.315 | 2930.82 | 0 | 0 | 0 | 0 | 0 | 0 | 0 | 0 | 0 | 0 | 0 | 0 | 0
2023-01-20 15:41 | R:/30129Wilcox/TDS Basecase/2324/12_13 EAA/W13R08.RIBD22 | TDSv32 V13R08 EAA 1665ft2 R38 Verified HVAC Equal Verified | 12 | 1 | 1665 | Proposed and Standard | PASS | 16.01 | [5 empty] | 187.247 | 1273.22 | 0 | 0 | 0 | 0 | 0 | 0 | 395.208 | 777.961 | 2025.88 | 96.4985 | 4756.01 | 1460.47 | 276.386 | 159.593 | 0 | 43.1492 | 479.128 | 435.979 | 65.59 | 52.22 | 0 | 33.87 | 0 | 0 | 0 | 0 | 7.33 | 21.87 | 34.14 | 1.75 | 216.77 | 151.68 | 14.97 | 1.53 | 0 | 8.39 | 0 | 0 | 0 | 0.73 | 3.37 | 3.27 | 0.19 | 32.45 | 0.09141 | 0.12644 | 0 | 0 | 0 | 0 | 0 | 0 | 0.072484 | 0.085921 | 0.27357 | 0.01802 | 0.66784 | 0.21785 | 202.206 | 1561.85 | 0 | 0 | 0 | 395.208 | 778.42 | 2025.88 | 96.4985 | 5060.07 | 1764.06 | 316.437 | 159.593 | 43.1492 | 519.18 | 476.03 | 74.88 | 58.94 | 0 | 33.87 | 0 | 7.33 | 21.88 | 34.14 | 1.75 | 232.79 | 167.69 | 17.1 | 1.76 | 0 | 8.39 | 0 | 0.73 | 3.37 | 3.27 | 0.19 | 34.81 | 0.09573 | 0.14013 | 0 | 0 | 0 | 0.072484 | 0.085895 | 0.27357 | 0.01802 | 0.68583 | 0.23586 | BEMCmpMgr 2022.2.1 (2324) | CSE19 0.912.0 EXE | CBECC-Res 2022.2.1 (1284) | Natural Gas | 0.017988 | 0.018015 | 6.9 | 9.5 | [89 empty] | 0 | 0 | 0 | 0 | 0 | 0 | 0 | 0 | 0 | 0 | 0 | 0 | 0 | 0 | 0 | 0 | 0 | 0 | [17 empty] | 55.62 | 96.06 | 62.6 | 105.09 |  |  |  |  | 1.96 | 22.93 | 2.22 | 25.03 | 0 | 22.93 | 0 | 0 | 1 | 1 | 0 |  |  |  |  | 0 | 0 | 3.5456 | 0 | 0 | 3.8073 |  |  | 2 | 2 | 63.9794 | 67.2022 | 65.8819 | 72.3035 | 0 | 0 |  |  | 44.0787 | 157.026 | 0 | 0 | 0 | 0 | 0 | 0 | 75.1494 | 112.614 | 335.62 | 19.3947 | 743.882 | 1616.17 | 933.221 | 0 | 252.315 | 2801.7 | 47.5593 | 181.054 | 0 | 0 | 0 | 75.1494 | 112.632 | 335.62 | 19.3947 | 771.409 | 1850.37 | 933.221 | 252.315 | 3035.9 | 0 | 0 | 0 | 0 | 0 | 0 | 0 | 0 | 0 | 0 | 0 | 0 | 0
2023-01-20 15:42 | R:/30129Wilcox/TDS Basecase/2324/12_13 EAA/W13R09.RIBD22 | TDSv32 V13R09 EAA 1665ft2 R38 Verified HVAC Better | 12 | 1 | 1665 | Proposed and Standard | PASS | 28.62 | [5 empty] | 128.367 | 1063.23 | 0 | 0 | 0 | 0 | 0 | 0 | 395.208 | 777.964 | 2025.88 | 96.4985 | 4487.15 | 1191.6 | 244.802 | 159.593 | 0 | 43.1492 | 447.545 | 404.395 | 57.42 | 43.74 | 0 | 33.87 | 0 | 0 | 0 | 0 | 7.33 | 21.87 | 34.14 | 1.75 | 200.12 | 135.03 | 13.17 | 1.28 | 0 | 8.39 | 0 | 0 | 0 | 0.73 | 3.37 | 3.27 | 0.19 | 30.4 | 0.062593 | 0.10663 | 0 | 0 | 0 | 0 | 0 | 0 | 0.072484 | 0.085922 | 0.27357 | 0.01802 | 0.61922 | 0.16923 | 202.206 | 1561.85 | 0 | 0 | 0 | 395.208 | 778.42 | 2025.88 | 96.4985 | 5060.07 | 1764.06 | 298.466 | 159.593 | 43.1492 | 501.208 | 458.059 | 70.84 | 58.94 | 0 | 33.87 | 0 | 7.33 | 21.88 | 34.14 | 1.75 | 228.75 | 163.65 | 16.16 | 1.76 | 0 | 8.39 | 0 | 0.73 | 3.37 | 3.27 | 0.19 | 33.87 | 0.09573 | 0.14013 | 0 | 0 | 0 | 0.072484 | 0.085895 | 0.27357 | 0.01802 | 0.68583 | 0.23586 | BEMCmpMgr 2022.2.1 (2324) | CSE19 0.912.0 EXE | CBECC-Res 2022.2.1 (1284) | Natural Gas | 0.066609 | 0.066636 | 12.5 | 17.5 | [89 empty] | 0 | 0 | 0 | 0 | 0 | 0 | 0 | 0 | 0 | 0 | 0 | 0 | 0 | 0 | 0 | 0 | 0 | 0 | [17 empty] | 46.07 | 88.96 | 62.6 | 101.05 |  |  |  |  | 1.57 | 21.27 | 2.22 | 24.09 | 0 | 21.27 | 0 | 0 | 1 | 1 | 0 |  |  |  |  | 0 | 0 | 3.3216 | 0 | 0 | 3.7022 |  |  | 2 | 2 | 62.8997 | 64.9033 | 65.8819 | 72.3035 | 0 | 0 |  |  | 30.1736 | 131.59 | 0 | 0 | 0 | 0 | 0 | 0 | 75.1494 | 112.615 | 335.62 | 19.3947 | 704.542 | 1431.48 | 933.221 | 0 | 252.315 | 2617.02 | 47.5593 | 181.054 | 0 | 0 | 0 | 75.1494 | 112.632 | 335.62 | 19.3947 | 771.409 | 1745.28 | 933.221 | 252.315 | 2930.82 | 0 | 0 | 0 | 0 | 0 | 0 | 0 | 0 | 0 | 0 | 0 | 0 | 0
2023-01-20 15:42 | R:/30129Wilcox/TDS Basecase/2324/12_13 EAA/W13R10.RIBD22 | TDSv32 V13R10 EAA 1665ft2 R38 Verified HVAC Better Verified | 12 | 1 | 1665 | Proposed and Standard | PASS | 44.44 | [5 empty] | 128.367 | 1063.23 | 0 | 0 | 0 | 0 | 0 | 0 | 395.208 | 777.964 | 2025.88 | 96.4985 | 4487.15 | 1191.6 | 244.802 | 159.593 | 0 | 43.1492 | 447.545 | 404.395 | 57.42 | 43.74 | 0 | 33.87 | 0 | 0 | 0 | 0 | 7.33 | 21.87 | 34.14 | 1.75 | 200.12 | 135.03 | 13.17 | 1.28 | 0 | 8.39 | 0 | 0 | 0 | 0.73 | 3.37 | 3.27 | 0.19 | 30.4 | 0.062593 | 0.10663 | 0 | 0 | 0 | 0 | 0 | 0 | 0.072484 | 0.085922 | 0.27357 | 0.01802 | 0.61922 | 0.16923 | 218.403 | 1738.14 | 0 | 0 | 0 | 395.208 | 778.397 | 2025.88 | 96.4985 | 5252.53 | 1956.54 | 341.945 | 159.593 | 43.1492 | 544.687 | 501.538 | 80.93 | 64.67 | 0 | 33.87 | 0 | 7.33 | 21.88 | 34.14 | 1.75 | 244.57 | 179.47 | 18.49 | 1.91 | 0 | 8.39 | 0 | 0.73 | 3.37 | 3.27 | 0.19 | 36.35 | 0.1049 | 0.1465 | 0 | 0 | 0 | 0.072484 | 0.085891 | 0.27357 | 0.01802 | 0.70135 | 0.25139 | BEMCmpMgr 2022.2.1 (2324) | CSE19 0.912.0 EXE | CBECC-Res 2022.2.1 (1284) | Natural Gas | 0.082138 | 0.082169 | 18.2 | 24.8 | [89 empty] | 0 | 0 | 0 | 0 | 0 | 0 | 0 | 0 | 0 | 0 | 0 | 0 | 0 | 0 | 0 | 0 | 0 | 0 | [17 empty] | 46.07 | 88.96 | 68.64 | 110.83 |  |  |  |  | 1.57 | 21.27 | 2.41 | 26.38 | 0 | 21.27 | 0 | 0 | 1 | 1 | 0 |  |  |  |  | 0 | 0 | 3.3216 | 0 | 0 | 3.9751 |  |  | 2 | 2 | 62.8997 | 64.9033 | 74.6585 | 84.6103 | 0 | 0 |  |  | 30.1736 | 131.59 | 0 | 0 | 0 | 0 | 0 | 0 | 75.1494 | 112.615 | 335.62 | 19.3947 | 704.542 | 1431.48 | 933.221 | 0 | 252.315 | 2617.02 | 51.5698 | 195.641 | 0 | 0 | 0 | 75.1494 | 112.629 | 335.62 | 19.3947 | 790.004 | 1999.52 | 933.221 | 252.315 | 3185.06 | 0 | 0 | 0 | 0 | 0 | 0 | 0 | 0 | 0 | 0 | 0 | 0 | 0
2023-01-20 15:43 | R:/30129Wilcox/TDS Basecase/2324/14 Std Design Tests AE/W14R01.ribd22 | StdDesignTestAE | 1 | 1 | 2100 | Proposed and Standard | PASS | 12.37 | 11.8 | 6.1 | 53.9 | 27.8 | 36.1 | 3662.33 | 0 | 273.185 | 1641.23 | 0 | -4134.48 | 0 | 0 | 505.557 | 1942.47 | 2025.88 | 119.621 | 6035.8 | 5576.75 | 0 | 0 | 0 | 0 | 0 | 0 | 54.84 | 0 | 3.54 | 21.48 | 0 | -34.1 | 0 | 0 | 8.07 | 25.41 | 27.92 | 1.81 | 108.97 | 79.86 | 5.91 | 0 | 0.33 | 1.85 | -1.04 | 0 | 0 | 0.74 | 2.01 | 2.59 | 0.19 | 12.58 | 0.91887 | 0 | 0.031195 | 0.22123 | 0 | -0.004136 | 0 | 0 | 0.092723 | 0.19185 | 0.27357 | 0.022338 | 1.7476 | 1.1713 | 247.997 | 0 | 273.185 | 1643 | -4134.48 | 505.557 | 1937.76 | 2025.88 | 119.621 | 2618.53 | 2164.18 | 366.086 | 0 | 0 | 366.086 | 366.086 | 67.17 | 0 | 3.54 | 21.52 | -34 | 8.07 | 25.35 | 27.92 | 1.81 | 121.38 | 92.23 | 15.61 | 0 | 0.33 | 1.85 | -1.04 | 0.74 | 2 | 2.59 | 0.19 | 22.27 | 0.068983 | 0 | 0.031195 | 0.22795 | -0.004136 | 0.092723 | 0.19064 | 0.27357 | 0.022338 | 0.90326 | 0.32813 | BEMCmpMgr 2022.2.1 (2324) | CSE19 0.912.0 EXE | CBECC-Res 2022.2.1 (1284) | Natural Gas | -0.84437 | -0.84317 | 10.2 | 13.4 |  |  | 3662.33 | 0 | 273.185 | 1641.23 | 0 | -4134.48 | 0 | 0 | 505.557 | 1942.47 | 2025.88 | 119.621 | 6035.8 | 0 | 0 | 0 | 0 | 0 | 54.84 | 0 | 3.54 | 21.48 | 0 | -34.1 | 0 | 0 | 8.07 | 25.41 | 27.92 | 1.81 | 108.97 | 5.91 | 0 | 0.33 | 1.85 | -1.04 | 0 | 0 | 0.74 | 2.01 | 2.59 | 0.19 | 12.58 | 0.91887 | 0 | 0.031195 | 0.22123 | 0 | -0.004136 | 0 | 0 | 0.092723 | 0.19185 | 0.27357 | 0.022338 | 1.7476 | 439.071 | 0 | 273.185 | 0 | 2135 | 930.001 | 2637.81 | 297.5 | 6712.57 | 365.524 | 186.971 | 65.4 | 617.896 | 70.11 | 0 | 3.54 | 31.31 | 32.87 | 23.17 | 36.19 | 4.99 | 202.18 | 70.11 | 0 | 3.54 | 31.31 | 32.87 | 23.17 | 36.19 | 4.99 | 202.18 | 15.93 | 0 | 0.33 | 7.8 | 3.02 | 3.87 | 3.38 | 0.53 | 34.86 | 15.93 | 0 | 0.33 | 7.8 | 3.02 | 3.87 | 3.38 | 0.53 | 34.86 | 0.099265 | 0 | 0.031195 | 0 | 0.35267 | 0.11028 | 0.34625 | 0.084835 | 1.0245 | 76.1 | 16.9 | 53.9 | 87.9 | 16.9 | 60 | 36.1 | 63.9 | 79.86 | 0 | 28.74 | 63.49 | 79.86 | 0 | 9.98 | 94.98 | 8.09 | 0 | 2.52 | 15.27 | 8.09 | 0 | 1.02 | 23.04 | 1 | 1.2691 | 3.2871 |  |  | 4135.69 | 3.2871 | 0.1 | 0.04 | 1.63 | 0.1 | 0.04 | 3.05 |  |  | 1 | 1 | 20.6443 | 20.8819 | 44.6821 | 11.7807 | 43.4408 | 13.4481 |  |  | 764.671 | 0 | 42.4264 | 238.931 | 0 | -134.761 | 0 | 0 | 96.1326 | 260.14 | 335.62 | 24.0421 | 1627.2 | 0 | 0 | 0 | 0 | 0 | 43.7155 | 0 | 42.4264 | 239.606 | -134.761 | 96.1326 | 259.174 | 335.62 | 24.0421 | 905.955 | 2140.69 | 0 | 0 | 2140.69 | 89.6984 | 0 | 42.4264 | 0 | 391.144 | 146.995 | 437.944 | 68.8504 | 1177.06 | 2137.4 | 1093.31 | 382.427 | 3613.15
2023-01-20 15:44 | R:/30129Wilcox/TDS Basecase/2324/14 Std Design Tests AE/W14R02.ribd22 | StdDesignTestAE | 2 | 1 | 2100 | Proposed and Standard | PASS | 9.93 | 8.1 | 4.5 | 36.7 | 14.6 | 29.4 | 1962.79 | 25.294 | 276.719 | 1330.75 | 0 | -4093.38 | 0 | 0 | 505.557 | 1981.18 | 2025.88 | 119.621 | 4134.41 | 3595.55 | 0 | 0 | 0 | 0 | 0 | 0 | 26.89 | 7.28 | 3.55 | 16 | 0 | -35.52 | 0 | 0 | 7.45 | 25.39 | 27.09 | 1.71 | 79.84 | 53.72 | 3.52 | 0.04 | 0.33 | 1.52 | -1.05 | 0 | 0 | 0.74 | 2.05 | 2.59 | 0.19 | 9.93 | 0.61207 | 0.0072651 | 0.031598 | 0.17584 | 0 | -0.007003 | 0 | 0 | 0.092723 | 0.19577 | 0.27357 | 0.022338 | 1.4042 | 0.82677 | 133.312 | 25.2876 | 276.719 | 1332.15 | -4093.38 | 505.557 | 1978.52 | 2025.88 | 119.621 | 2303.67 | 1767.47 | 196.786 | 0 | 0 | 196.786 | 196.786 | 36.81 | 7.28 | 3.55 | 16.01 | -35.46 | 7.45 | 25.35 | 27.09 | 1.71 | 89.79 | 63.65 | 8.42 | 0.04 | 0.33 | 1.53 | -1.05 | 0.74 | 2.05 | 2.59 | 0.19 | 14.84 | 0.049376 | 0.0072652 | 0.031598 | 0.17608 | -0.007003 | 0.092723 | 0.19481 | 0.27357 | 0.022338 | 0.84075 | 0.26432 | BEMCmpMgr 2022.2.1 (2324) | CSE19 0.912.0 EXE | CBECC-Res 2022.2.1 (1284) | Natural Gas | -0.56342 | -0.56245 | 11.1 | 15.6 |  |  | 1962.79 | 25.294 | 276.719 | 1330.75 | 0 | -4093.38 | 0 | 0 | 505.557 | 1981.18 | 2025.88 | 119.621 | 4134.41 | 0 | 0 | 0 | 0 | 0 | 26.89 | 7.28 | 3.55 | 16 | 0 | -35.52 | 0 | 0 | 7.45 | 25.39 | 27.09 | 1.71 | 79.84 | 3.52 | 0.04 | 0.33 | 1.52 | -1.05 | 0 | 0 | 0.74 | 2.05 | 2.59 | 0.19 | 9.93 | 0.61207 | 0.0072651 | 0.031598 | 0.17584 | 0 | -0.007003 | 0 | 0 | 0.092723 | 0.19577 | 0.27357 | 0.022338 | 1.4042 | 416.018 | 150.639 | 276.719 | 0 | 2135 | 930.001 | 2637.81 | 297.5 | 6843.69 | 346.323 | 173.361 | 65.4 | 585.083 | 67.15 | 22.9 | 3.55 | 29.1 | 31.67 | 23.04 | 35.7 | 4.61 | 217.72 | 67.15 | 22.9 | 3.55 | 29.1 | 31.67 | 23.04 | 35.7 | 4.61 | 217.72 | 15.17 | 0.23 | 0.33 | 7.23 | 3.02 | 3.87 | 3.38 | 0.53 | 33.76 | 15.17 | 0.23 | 0.33 | 7.23 | 3.02 | 3.87 | 3.38 | 0.53 | 33.76 | 0.1203 | 0.044634 | 0.031598 | 0 | 0.35267 | 0.11028 | 0.34625 | 0.084835 | 1.0906 | 43.8 | 16.3 | 36.7 | 51.9 | 16.3 | 41.2 | 29.4 | 44 | 53.72 | 0 | 28.64 | 35.01 | 53.72 | 0 | 32.09 | 90.61 | 5.41 | 0 | 2.11 | 8.21 | 5.41 | 0 | 1.29 | 21.67 | 1 | 1.2196 | 2.7441 |  |  | 4094.58 | 2.7441 | 0.1 | 0.03 | 1.29 | 0.1 | 0.04 | 2.01 |  |  | 1 | 1 | 31.8203 | 32.286 | 43.9163 | 32.2851 | 60.3637 | 52.2744 |  |  | 455.38 | 5.4139 | 42.9753 | 197.238 | 0 | -135.441 | 0 | 0 | 96.1326 | 265.618 | 335.62 | 24.0421 | 1286.98 | 0 | 0 | 0 | 0 | 0 | 27.1878 | 5.4125 | 42.9753 | 197.455 | -135.441 | 96.1326 | 265.008 | 335.62 | 24.0421 | 858.392 | 1150.7 | 0 | 0 | 1150.7 | 94.4596 | 29.1329 | 42.9753 | 0 | 391.144 | 146.995 | 437.944 | 68.8504 | 1211.5 | 2025.12 | 1013.73 | 382.427 | 3421.28
2023-01-20 15:45 | R:/30129Wilcox/TDS Basecase/2324/14 Std Design Tests AE/W14R03.ribd22 | StdDesignTestAE | 3 | 1 | 2100 | Proposed and Standard | PASS | 6.43 | 7.8 | 3.6 | 35.7 | 9.7 | 28.5 | 1079.29 | 0 | 276.719 | 1290.76 | 0 | -4005.76 | 0 | 0 | 505.557 | 1974.19 | 2025.88 | 119.621 | 3266.26 | 2646.77 | 0 | 0 | 0 | 0 | 0 | 0 | 15.52 | 0 | 3.58 | 15.87 | 0 | -33.75 | 0 | 0 | 7.7 | 25.71 | 27.56 | 1.78 | 63.97 | 34.97 | 2.14 | 0 | 0.33 | 1.46 | -1.06 | 0 | 0 | 0.74 | 2.05 | 2.59 | 0.19 | 8.44 | 0.4113 | 0 | 0.031598 | 0.15511 | 0 | -0.0083387 | 0 | 0 | 0.092723 | 0.19579 | 0.27357 | 0.022338 | 1.1741 | 0.59801 | 78.9886 | 0 | 276.719 | 1290.99 | -4005.76 | 505.557 | 1972.1 | 2025.88 | 119.621 | 2264.09 | 1646.7 | 116.594 | 0 | 0 | 116.594 | 116.594 | 21.95 | 0 | 3.58 | 15.87 | -33.73 | 7.7 | 25.68 | 27.56 | 1.78 | 70.39 | 41.4 | 5 | 0 | 0.33 | 1.46 | -1.06 | 0.74 | 2.04 | 2.59 | 0.19 | 11.29 | 0.039501 | 0 | 0.031598 | 0.15492 | -0.0083387 | 0.092723 | 0.1949 | 0.27357 | 0.022338 | 0.8012 | 0.22602 | BEMCmpMgr 2022.2.1 (2324) | CSE19 0.912.0 EXE | CBECC-Res 2022.2.1 (1284) | Natural Gas | -0.37288 | -0.37199 | 9.1 | 15.5 |  |  | 1079.29 | 0 | 276.719 | 1290.76 | 0 | -4005.76 | 0 | 0 | 505.557 | 1974.19 | 2025.88 | 119.621 | 3266.26 | 0 | 0 | 0 | 0 | 0 | 15.52 | 0 | 3.58 | 15.87 | 0 | -33.75 | 0 | 0 | 7.7 | 25.71 | 27.56 | 1.78 | 63.97 | 2.14 | 0 | 0.33 | 1.46 | -1.06 | 0 | 0 | 0.74 | 2.05 | 2.59 | 0.19 | 8.44 | 0.4113 | 0 | 0.031598 | 0.15511 | 0 | -0.0083387 | 0 | 0 | 0.092723 | 0.19579 | 0.27357 | 0.022338 | 1.1741 | 307.287 | 0.5276 | 276.719 | 0 | 2135 | 930.001 | 2637.81 | 297.5 | 6584.85 | 255.8 | 173.009 | 65.4 | 494.209 | 49.68 | 0.26 | 3.58 | 29 | 32.26 | 23.13 | 36.03 | 5.1 | 179.04 | 49.68 | 0.26 | 3.58 | 29 | 32.26 | 23.13 | 36.03 | 5.1 | 179.04 | 11.24 | 0 | 0.33 | 7.22 | 3.02 | 3.87 | 3.38 | 0.53 | 29.59 | 11.24 | 0 | 0.33 | 7.22 | 3.02 | 3.87 | 3.38 | 0.53 | 29.59 | 0.1001 | 0.0010358 | 0.031598 | 0 | 0.35267 | 0.11028 | 0.34625 | 0.084835 | 1.0268 | 42.4 | 18.9 | 35.7 | 50.2 | 18.9 | 39.3 | 28.5 | 38.2 | 34.97 | 0 | 20.6 | 20.8 | 34.97 | 0 | 8.13 | 74.39 | 3.93 | 0 | 1.93 | 4.86 | 3.93 | 0 | 0.9 | 17.89 | 1 | 1.1958 | 2.5948 |  |  | 4006.94 | 2.5948 | 0.1 | 0.03 | 1.09 | 0.1 | 0.04 | 1.52 |  |  | 1 | 1 | 30.0709 | 30.5009 | 39.4147 | 30.4968 | 50.6939 | 36.881 |  |  | 276.382 | 0 | 42.9753 | 189.062 | 0 | -137.029 | 0 | 0 | 96.1326 | 264.653 | 335.62 | 24.0421 | 1091.84 | 0 | 0 | 0 | 0 | 0 | 18.2907 | 0 | 42.9753 | 189.103 | -137.029 | 96.1326 | 264.165 | 335.62 | 24.0421 | 833.299 | 681.785 | 0 | 0 | 681.785 | 73.3883 | 0.17069 | 42.9753 | 0 | 391.144 | 146.995 | 437.944 | 68.8504 | 1161.47 | 1495.79 | 1011.67 | 382.427 | 2889.89
2023-01-20 15:46 | R:/30129Wilcox/TDS Basecase/2324/14 Std Design Tests AE/W14R04.ribd22 | StdDesignTestAE | 4 | 1 | 2100 | Proposed and Standard | PASS | 5.16 | 4.7 | 2.6 | 33.6 | 8.7 | 29.5 | 937.106 | 153.99 | 277.42 | 1114.63 | 0 | -4185.16 | 0 | 0 | 505.557 | 2005.58 | 2025.88 | 119.621 | 2954.62 | 2483.15 | 0 | 0 | 0 | 0 | 0 | 0 | 13.37 | 14.22 | 3.57 | 13.33 | 0 | -37.88 | 0 | 0 | 7.31 | 26.06 | 26.99 | 1.69 | 68.66 | 44.49 | 1.82 | 0.2 | 0.33 | 1.26 | -1.1 | 0 | 0 | 0.74 | 2.08 | 2.59 | 0.19 | 8.11 | 0.37487 | 0.034424 | 0.031678 | 0.12989 | 0 | -0.01107 | 0 | 0 | 0.092723 | 0.19784 | 0.27357 | 0.022338 | 1.1463 | 0.57087 | 66.7516 | 153.985 | 277.42 | 1115.49 | -4185.16 | 505.557 | 2003.79 | 2025.88 | 119.621 | 2083.34 | 1613.65 | 98.5335 | 0 | 0 | 98.5335 | 98.5335 | 18.51 | 14.22 | 3.57 | 13.35 | -37.86 | 7.31 | 26.04 | 26.99 | 1.69 | 73.82 | 49.65 | 4.22 | 0.2 | 0.33 | 1.26 | -1.1 | 0.74 | 2.08 | 2.59 | 0.19 | 10.51 | 0.031045 | 0.034423 | 0.031678 | 0.12979 | -0.01107 | 0.092723 | 0.19704 | 0.27357 | 0.022338 | 0.80153 | 0.22693 | BEMCmpMgr 2022.2.1 (2324) | CSE19 0.912.0 EXE | CBECC-Res 2022.2.1 (1284) | Natural Gas | -0.34473 | -0.34393 | 7 | 10.4 |  |  | 937.106 | 153.99 | 277.42 | 1114.63 | 0 | -4185.16 | 0 | 0 | 505.557 | 2005.58 | 2025.88 | 119.621 | 2954.62 | 0 | 0 | 0 | 0 | 0 | 13.37 | 14.22 | 3.57 | 13.33 | 0 | -37.88 | 0 | 0 | 7.31 | 26.06 | 26.99 | 1.69 | 68.66 | 1.82 | 0.2 | 0.33 | 1.26 | -1.1 | 0 | 0 | 0.74 | 2.08 | 2.59 | 0.19 | 8.11 | 0.37487 | 0.034424 | 0.031678 | 0.12989 | 0 | -0.01107 | 0 | 0 | 0.092723 | 0.19784 | 0.27357 | 0.022338 | 1.1463 | 237.919 | 687.398 | 277.42 | 0 | 2135 | 930.001 | 2637.81 | 297.5 | 7203.05 | 198.059 | 164.719 | 65.4 | 428.178 | 38.67 | 39.78 | 3.57 | 27.67 | 31.16 | 23.04 | 35.61 | 4.58 | 204.08 | 38.67 | 39.78 | 3.57 | 27.67 | 31.16 | 23.04 | 35.61 | 4.58 | 204.08 | 8.71 | 0.82 | 0.33 | 6.87 | 3.02 | 3.87 | 3.38 | 0.53 | 27.53 | 8.71 | 0.82 | 0.33 | 6.87 | 3.02 | 3.87 | 3.38 | 0.53 | 27.53 | 0.089129 | 0.13644 | 0.031678 | 0 | 0.35267 | 0.11028 | 0.34625 | 0.084835 | 1.1513 | 40.6 | 18.6 | 33.6 | 45.3 | 18.5 | 36.2 | 29.5 | 38.2 | 44.49 | 0 | 32.08 | 17.57 | 44.49 | 0 | 46.71 | 62.98 | 3.61 | 0 | 1.9 | 4.11 | 3.61 | 0 | 1.6 | 15.13 | 1 | 1.2066 | 2.6424 |  |  | 4186.39 | 2.6424 | 0.11 | 0.03 | 1.05 | 0.11 | 0.03 | 1.41 |  |  | 1 | 1 | 23.5213 | 23.8177 | 33.0944 | 23.8177 | 50.5575 | 48.7907 |  |  | 234.937 | 25.6181 | 43.0841 | 163.075 | 0 | -142.86 | 0 | 0 | 96.1326 | 269.372 | 335.62 | 24.0421 | 1049.02 | 0 | 0 | 0 | 0 | 0 | 14.8484 | 25.6176 | 43.0841 | 163.398 | -142.86 | 96.1326 | 268.955 | 335.62 | 24.0421 | 828.837 | 576.174 | 0 | 0 | 576.174 | 58.3419 | 105.739 | 43.0841 | 0 | 391.144 | 146.995 | 437.944 | 68.8504 | 1252.1 | 1158.15 | 963.192 | 382.427 | 2503.77
2023-01-20 15:47 | R:/30129Wilcox/TDS Basecase/2324/14 Std Design Tests AE/W14R05.ribd22 | StdDesignTestAE | 5 | 1 | 2100 | Proposed and Standard | PASS | 2.63 | 3.3 | 1.5 | 36.4 | 6.9 | 28.5 | 1003.73 | 0 | 275.223 | 1290.36 | 0 | -3992.33 | 0 | 0 | 505.557 | 1978.66 | 2025.88 | 119.621 | 3206.7 | 2569.31 | 0 | 0 | 0 | 0 | 0 | 0 | 14.74 | 0 | 3.57 | 16.41 | 0 | -34 | 0 | 0 | 7.92 | 25.48 | 27.81 | 1.81 | 63.74 | 34.72 | 1.99 | 0 | 0.33 | 1.46 | -1.21 | 0 | 0 | 0.74 | 2.05 | 2.59 | 0.19 | 8.14 | 0.37477 | 0 | 0.031427 | 0.15444 | 0 | -0.01682 | 0 | 0 | 0.092723 | 0.196 | 0.27357 | 0.022338 | 1.1284 | 0.56064 | 62.4433 | 0 | 275.223 | 1290.7 | -3992.33 | 505.557 | 1976.35 | 2025.88 | 119.621 | 2263.45 | 1628.37 | 92.1782 | 0 | 0 | 92.1782 | 92.1782 | 17.36 | 0 | 3.57 | 16.42 | -33.99 | 7.92 | 25.44 | 27.81 | 1.81 | 66.34 | 37.35 | 3.95 | 0 | 0.33 | 1.46 | -1.21 | 0.74 | 2.05 | 2.59 | 0.19 | 10.1 | 0.033322 | 0 | 0.031427 | 0.15383 | -0.01682 | 0.092723 | 0.19511 | 0.27357 | 0.022338 | 0.78549 | 0.21858 | BEMCmpMgr 2022.2.1 (2324) | CSE19 0.912.0 EXE | CBECC-Res 2022.2.1 (1284) | Natural Gas | -0.34295 | -0.34206 | 3.9 | 7 |  |  | 1003.73 | 0 | 275.223 | 1290.36 | 0 | -3992.33 | 0 | 0 | 505.557 | 1978.66 | 2025.88 | 119.621 | 3206.7 | 0 | 0 | 0 | 0 | 0 | 14.74 | 0 | 3.57 | 16.41 | 0 | -34 | 0 | 0 | 7.92 | 25.48 | 27.81 | 1.81 | 63.74 | 1.99 | 0 | 0.33 | 1.46 | -1.21 | 0 | 0 | 0.74 | 2.05 | 2.59 | 0.19 | 8.14 | 0.37477 | 0 | 0.031427 | 0.15444 | 0 | -0.01682 | 0 | 0 | 0.092723 | 0.196 | 0.27357 | 0.022338 | 1.1284 | 279.591 | 0.3305 | 275.223 | 0 | 2135 | 930.001 | 2637.81 | 297.5 | 6555.46 | 232.761 | 173.049 | 65.4 | 471.21 | 45.13 | 0.05 | 3.57 | 29 | 32.75 | 23.18 | 36.21 | 5.26 | 175.15 | 45.13 | 0.05 | 3.57 | 29 | 32.75 | 23.18 | 36.21 | 5.26 | 175.15 | 10.22 | 0 | 0.33 | 7.22 | 3.02 | 3.87 | 3.38 | 0.53 | 28.57 | 10.22 | 0 | 0.33 | 7.22 | 3.02 | 3.87 | 3.38 | 0.53 | 28.57 | 0.091956 | 0.00045358 | 0.031427 | 0 | 0.35267 | 0.11028 | 0.34625 | 0.084835 | 1.0179 | 44.7 | 19.4 | 36.4 | 48 | 19.4 | 37.9 | 28.5 | 35.4 | 34.72 | 0 | 20.95 | 16.4 | 34.72 | 0 | 7.65 | 70.1 | 3.78 | 0 | 1.9 | 3.84 | 3.78 | 0 | 0.84 | 16.93 | 1 | 1.1894 | 2.4146 |  |  | 3993.5 | 2.4146 | 0.12 | 0.04 | 1.05 | 0.12 | 0.04 | 1.35 |  |  | 1 | 1 | 31.0916 | 31.5425 | 42.0027 | 31.5426 | 54.5785 | 38.3226 |  |  | 257.78 | 0 | 42.7429 | 188.469 | 0 | -156.061 | 0 | 0 | 96.1326 | 265.338 | 335.62 | 24.0421 | 1054.06 | 0 | 0 | 0 | 0 | 0 | 14.7491 | 0 | 42.7429 | 188.551 | -156.061 | 96.1326 | 264.824 | 335.62 | 24.0421 | 810.6 | 539.012 | 0 | 0 | 539.012 | 66.5354 | 0.085436 | 42.7429 | 0 | 391.144 | 146.995 | 437.944 | 68.8504 | 1154.3 | 1361.07 | 1011.91 | 382.427 | 2755.4
2023-01-20 15:48 | R:/30129Wilcox/TDS Basecase/2324/14 Std Design Tests AE/W14R06.ribd22 | StdDesignTestAE | 6 | 1 | 2100 | Proposed and Standard | PASS | 1.83 | 3.1 | 1.1 | 33.6 | 3.8 | 31.3 | 333.857 | 71.4412 | 280.199 | 996.075 | 0 | -4078.16 | 0 | 0 | 505.557 | 2019.62 | 2025.88 | 119.621 | 2274.1 | 1681.57 | 0 | 0 | 0 | 0 | 0 | 0 | 4.89 | 4.87 | 3.6 | 12.1 | 0 | -36.39 | 0 | 0 | 7.5 | 26.2 | 27.25 | 1.73 | 51.75 | 25.46 | 0.69 | 0.08 | 0.34 | 1.12 | -1.3 | 0 | 0 | 0.75 | 2.11 | 2.61 | 0.19 | 6.59 | 0.15691 | 0.014071 | 0.031996 | 0.1156 | 0 | -0.018044 | 0 | 0 | 0.092723 | 0.19954 | 0.27357 | 0.022338 | 0.88869 | 0.31857 | 23.9911 | 71.4425 | 280.199 | 996.145 | -4078.16 | 505.557 | 2018.6 | 2025.88 | 119.621 | 1963.28 | 1371.78 | 35.4133 | 0 | 0 | 35.4133 | 35.4133 | 6.71 | 4.87 | 3.6 | 12.11 | -36.39 | 7.5 | 26.18 | 27.25 | 1.73 | 53.56 | 27.29 | 1.5 | 0.08 | 0.34 | 1.12 | -1.3 | 0.75 | 2.11 | 2.61 | 0.19 | 7.4 | 0.012562 | 0.014071 | 0.031996 | 0.11562 | -0.018044 | 0.092723 | 0.19904 | 0.27357 | 0.022338 | 0.74387 | 0.17425 | BEMCmpMgr 2022.2.1 (2324) | CSE19 0.912.0 EXE | CBECC-Res 2022.2.1 (1284) | Natural Gas | -0.14482 | -0.14432 | 3.4 | 6.7 |  |  | 333.857 | 71.4412 | 280.199 | 996.075 | 0 | -4078.16 | 0 | 0 | 505.557 | 2019.62 | 2025.88 | 119.621 | 2274.1 | 0 | 0 | 0 | 0 | 0 | 4.89 | 4.87 | 3.6 | 12.1 | 0 | -36.39 | 0 | 0 | 7.5 | 26.2 | 27.25 | 1.73 | 51.75 | 0.69 | 0.08 | 0.34 | 1.12 | -1.3 | 0 | 0 | 0.75 | 2.11 | 2.61 | 0.19 | 6.59 | 0.15691 | 0.014071 | 0.031996 | 0.1156 | 0 | -0.018044 | 0 | 0 | 0.092723 | 0.19954 | 0.27357 | 0.022338 | 0.88869 | 83.9239 | 327.045 | 280.199 | 0 | 2135 | 930.001 | 2637.81 | 297.5 | 6691.48 | 69.8627 | 159.68 | 65.4 | 294.943 | 13.77 | 15.31 | 3.6 | 26.83 | 31.29 | 23.04 | 35.57 | 4.75 | 154.16 | 13.77 | 15.31 | 3.6 | 26.83 | 31.29 | 23.04 | 35.57 | 4.75 | 154.16 | 3.04 | 0.32 | 0.34 | 6.57 | 3.03 | 3.83 | 3.4 | 0.53 | 21.06 | 3.04 | 0.32 | 0.34 | 6.57 | 3.03 | 3.83 | 3.4 | 0.53 | 21.06 | 0.038361 | 0.052392 | 0.031996 | 0 | 0.35267 | 0.11028 | 0.34625 | 0.084835 | 1.0168 | 42.8 | 23.6 | 33.6 | 45.9 | 23.6 | 34.7 | 31.3 | 35.1 | 25.46 | 0 | 20.93 | 6.36 | 25.46 | 0 | 20.13 | 39.38 | 2.23 | 0 | 1.58 | 1.46 | 2.23 | 0 | 0.83 | 9.44 | 1 | 1.0885 | 2.4166 |  |  | 4079.35 | 2.4166 | 0.12 | 0.05 | 0.85 | 0.12 | 0.05 | 0.97 |  |  | 1 | 1 | 32.1679 | 32.6407 | 31.9217 | 32.6407 | 38.5498 | 43.2027 |  |  | 89.0945 | 10.4143 | 43.7823 | 145.317 | 0 | -168.725 | 0 | 0 | 96.4604 | 272.847 | 337.331 | 24.1741 | 850.696 | 0 | 0 | 0 | 0 | 0 | 5.7703 | 10.4144 | 43.7823 | 145.323 | -168.725 | 96.4604 | 272.593 | 337.331 | 24.1741 | 767.123 | 207.079 | 0 | 0 | 207.079 | 22.2921 | 41.9429 | 43.7823 | 0 | 392.539 | 147.863 | 440.272 | 69.2238 | 1157.92 | 408.522 | 933.73 | 382.427 | 1724.68
2023-01-20 15:49 | R:/30129Wilcox/TDS Basecase/2324/14 Std Design Tests AE/W14R07.ribd22 | StdDesignTestAE | 7 | 1 | 2100 | Proposed and Standard | PASS | 1.38 | 2.9 | 1 | 33.1 | 2.6 | 30.8 | 192.343 | 75.5971 | 279.635 | 977.018 | 0 | -4077.97 | 0 | 0 | 505.557 | 2023.49 | 2025.88 | 119.621 | 2121.18 | 1524.59 | 0 | 0 | 0 | 0 | 0 | 0 | 2.74 | 2.39 | 3.6 | 12.07 | 0 | -35.4 | 0 | 0 | 7.68 | 25.68 | 27.43 | 1.77 | 47.96 | 20.8 | 0.4 | 0.07 | 0.34 | 1.09 | -1.38 | 0 | 0 | 0.74 | 2.11 | 2.6 | 0.19 | 6.16 | 0.072495 | 0.013177 | 0.031931 | 0.11155 | 0 | -0.025059 | 0 | 0 | 0.092723 | 0.20042 | 0.27357 | 0.022338 | 0.79314 | 0.22916 | 14.6812 | 75.5983 | 279.635 | 977.603 | -4077.97 | 505.557 | 2022.79 | 2025.88 | 119.621 | 1943.4 | 1347.52 | 21.6702 | 0 | 0 | 21.6702 | 21.6702 | 4.12 | 2.39 | 3.6 | 12.07 | -35.4 | 7.68 | 25.67 | 27.43 | 1.77 | 49.33 | 22.18 | 0.92 | 0.07 | 0.34 | 1.09 | -1.38 | 0.74 | 2.11 | 2.6 | 0.19 | 6.68 | 0.0050353 | 0.013177 | 0.031931 | 0.1114 | -0.025059 | 0.092723 | 0.20016 | 0.27357 | 0.022338 | 0.72526 | 0.16154 | BEMCmpMgr 2022.2.1 (2324) | CSE19 0.912.0 EXE | CBECC-Res 2022.2.1 (1284) | Natural Gas | -0.067879 | -0.067618 | 2.8 | 6.2 |  |  | 192.343 | 75.5971 | 279.635 | 977.018 | 0 | -4077.97 | 0 | 0 | 505.557 | 2023.49 | 2025.88 | 119.621 | 2121.18 | 0 | 0 | 0 | 0 | 0 | 2.74 | 2.39 | 3.6 | 12.07 | 0 | -35.4 | 0 | 0 | 7.68 | 25.68 | 27.43 | 1.77 | 47.96 | 0.4 | 0.07 | 0.34 | 1.09 | -1.38 | 0 | 0 | 0.74 | 2.11 | 2.6 | 0.19 | 6.16 | 0.072495 | 0.013177 | 0.031931 | 0.11155 | 0 | -0.025059 | 0 | 0 | 0.092723 | 0.20042 | 0.27357 | 0.022338 | 0.79314 | 55.0157 | 344.973 | 279.635 | 0 | 2135 | 930.001 | 2637.81 | 297.5 | 6679.94 | 45.7963 | 159.26 | 65.4 | 270.456 | 9.07 | 8.96 | 3.6 | 26.82 | 32.27 | 23.13 | 35.9 | 5.11 | 144.86 | 9.07 | 8.96 | 3.6 | 26.82 | 32.27 | 23.13 | 35.9 | 5.11 | 144.86 | 1.99 | 0.35 | 0.34 | 6.55 | 3.03 | 3.83 | 3.39 | 0.53 | 20.01 | 1.99 | 0.35 | 0.34 | 6.55 | 3.03 | 3.83 | 3.39 | 0.53 | 20.01 | 0.021387 | 0.055909 | 0.031931 | 0 | 0.35267 | 0.11028 | 0.34625 | 0.084835 | 1.0033 | 42.9 | 24.4 | 33.1 | 45.8 | 24.4 | 34.1 | 30.8 | 33.4 | 20.8 | 0 | 18.26 | 3.92 | 20.8 | 0 | 13.35 | 35.1 | 1.9 | 0 | 1.53 | 0.89 | 1.9 | 0 | 0.8 | 8.43 | 1 | 1.2319 | 2.5869 |  |  | 4079.16 | 2.5869 | 0.13 | 0.05 | 0.8 | 0.13 | 0.05 | 0.88 |  |  | 1 | 1 | 33.1052 | 33.5971 | 31.1187 | 33.5971 | 37.3141 | 43.7269 |  |  | 51.3623 | 9.3952 | 43.5664 | 141.102 | 0 | -178.925 | 0 | 0 | 96.2197 | 273.013 | 336.411 | 24.1063 | 796.251 | 0 | 0 | 0 | 0 | 0 | 3.4457 | 9.3953 | 43.5664 | 141.247 | -178.925 | 96.2197 | 272.837 | 336.411 | 24.1063 | 748.303 | 126.716 | 0 | 0 | 126.716 | 14.6485 | 45.3649 | 43.5664 | 0 | 391.512 | 147.435 | 439.033 | 69.02 | 1150.58 | 267.794 | 931.27 | 382.427 | 1581.49
2023-01-20 15:50 | R:/30129Wilcox/TDS Basecase/2324/14 Std Design Tests AE/W14R08.ribd22 | StdDesignTestAE | 8 | 1 | 2100 | Proposed and Standard | PASS | 0.62 | 0.6 | 0.3 | 27.6 | 1.7 | 30.2 | 192.142 | 570.461 | 280.731 | 916.273 | 0 | -4596.65 | 0 | 0 | 505.557 | 2041.83 | 2025.88 | 119.621 | 2055.85 | 1959.61 | 0 | 0 | 0 | 0 | 0 | 0 | 2.79 | 17.09 | 3.56 | 10.85 | 0 | -44.71 | 0 | 0 | 6.99 | 25.48 | 26.55 | 1.63 | 50.23 | 34.29 | 0.4 | 0.59 | 0.34 | 1.03 | -1.47 | 0 | 0 | 0.75 | 2.13 | 2.61 | 0.19 | 6.57 | 0.090333 | 0.066898 | 0.032056 | 0.10785 | 0 | -0.024212 | 0 | 0 | 0.092723 | 0.20084 | 0.27357 | 0.022338 | 0.8624 | 0.29714 | 12.2018 | 570.46 | 280.731 | 916.2 | -4596.65 | 505.557 | 2041.11 | 2025.88 | 119.621 | 1875.11 | 1779.59 | 18.011 | 0 | 0 | 18.011 | 18.011 | 3.41 | 17.09 | 3.56 | 10.85 | -44.71 | 6.99 | 25.47 | 26.55 | 1.63 | 50.84 | 34.91 | 0.76 | 0.59 | 0.34 | 1.03 | -1.47 | 0.75 | 2.13 | 2.61 | 0.19 | 6.93 | 0.0057082 | 0.066898 | 0.032056 | 0.10743 | -0.024212 | 0.092723 | 0.20053 | 0.27357 | 0.022338 | 0.77703 | 0.21209 | BEMCmpMgr 2022.2.1 (2324) | CSE19 0.912.0 EXE | CBECC-Res 2022.2.1 (1284) | Natural Gas | -0.085364 | -0.085047 | 1.2 | 1.8 |  |  | 192.142 | 570.461 | 280.731 | 916.273 | 0 | -4596.65 | 0 | 0 | 505.557 | 2041.83 | 2025.88 | 119.621 | 2055.85 | 0 | 0 | 0 | 0 | 0 | 2.79 | 17.09 | 3.56 | 10.85 | 0 | -44.71 | 0 | 0 | 6.99 | 25.48 | 26.55 | 1.63 | 50.23 | 0.4 | 0.59 | 0.34 | 1.03 | -1.47 | 0 | 0 | 0.75 | 2.13 | 2.61 | 0.19 | 6.57 | 0.090333 | 0.066898 | 0.032056 | 0.10785 | 0 | -0.024212 | 0 | 0 | 0.092723 | 0.20084 | 0.27357 | 0.022338 | 0.8624 | 70.5691 | 1874.75 | 280.731 | 0 | 2135 | 930.001 | 2637.81 | 297.5 | 8226.37 | 58.7452 | 155.248 | 65.4 | 279.393 | 11.59 | 49.56 | 3.56 | 26.11 | 29.32 | 22.85 | 34.72 | 4.21 | 181.92 | 11.59 | 49.56 | 3.56 | 26.11 | 29.32 | 22.85 | 34.72 | 4.21 | 181.92 | 2.57 | 1.66 | 0.34 | 6.38 | 3.03 | 3.83 | 3.4 | 0.53 | 21.74 | 2.57 | 1.66 | 0.34 | 6.38 | 3.03 | 3.83 | 3.4 | 0.53 | 21.74 | 0.032516 | 0.20173 | 0.032056 | 0 | 0.35267 | 0.11028 | 0.34625 | 0.084835 | 1.1603 | 37.8 | 24.6 | 27.6 | 38.4 | 24.6 | 27.9 | 30.2 | 31.9 | 34.29 | 0 | 31.67 | 3.24 | 34.29 | 0 | 54.14 | 36.68 | 2.36 | 0 | 1.98 | 0.74 | 2.36 | 0 | 2.15 | 8.8 | 1 | 1.1969 | 2.8127 |  |  | 4597.99 | 2.8127 | 0.14 | 0.05 | 0.85 | 0.14 | 0.05 | 0.91 |  |  | 1 | 1 | 27.3909 | 27.7662 | 28.2528 | 27.7663 | 43.4899 | 59.9406 |  |  | 51.7746 | 75.7521 | 43.8653 | 133.396 | 0 | -189.924 | 0 | 0 | 96.4604 | 275.901 | 337.331 | 24.1741 | 848.729 | 0 | 0 | 0 | 0 | 0 | 3.0479 | 75.752 | 43.8653 | 133.368 | -189.924 | 96.4604 | 275.725 | 337.331 | 24.1741 | 799.8 | 105.32 | 0 | 0 | 105.32 | 18.8829 | 215.244 | 43.8653 | 0 | 392.539 | 147.863 | 440.272 | 69.2238 | 1327.89 | 343.513 | 907.811 | 382.427 | 1633.75
2023-01-20 15:51 | R:/30129Wilcox/TDS Basecase/2324/14 Std Design Tests AE/W14R09.ribd22 | StdDesignTestAE | 9 | 1 | 2100 | Proposed and Standard | PASS | 1.35 | 1.4 | 0.7 | 29.3 | 3 | 30 | 352.945 | 540.226 | 279.34 | 951.729 | 0 | -4565.1 | 0 | 0 | 505.557 | 2033.76 | 2025.88 | 119.621 | 2243.96 | 2124.24 | 0 | 0 | 0 | 0 | 0 | 0 | 5.05 | 17.02 | 3.54 | 11.39 | 0 | -42.47 | 0 | 0 | 7.03 | 25.4 | 26.51 | 1.63 | 55.1 | 37 | 0.72 | 0.57 | 0.34 | 1.08 | -1.44 | 0 | 0 | 0.75 | 2.12 | 2.61 | 0.19 | 6.94 | 0.15421 | 0.076265 | 0.031897 | 0.10958 | 0 | -0.02057 | 0 | 0 | 0.092723 | 0.20053 | 0.27357 | 0.022338 | 0.94053 | 0.37195 | 22.9534 | 540.223 | 279.34 | 951.787 | -4565.1 | 505.557 | 2032.69 | 2025.88 | 119.621 | 1912.95 | 1794.3 | 33.8913 | 0 | 0 | 33.8913 | 33.8913 | 6.41 | 17.02 | 3.54 | 11.38 | -42.46 | 7.03 | 25.39 | 26.51 | 1.63 | 56.45 | 38.35 | 1.43 | 0.57 | 0.34 | 1.08 | -1.44 | 0.75 | 2.12 | 2.61 | 0.19 | 7.65 | 0.011576 | 0.076265 | 0.031897 | 0.10844 | -0.02057 | 0.092723 | 0.20004 | 0.27357 | 0.022338 | 0.79628 | 0.22818 | BEMCmpMgr 2022.2.1 (2324) | CSE19 0.912.0 EXE | CBECC-Res 2022.2.1 (1284) | Natural Gas | -0.14425 | -0.14377 | 2.4 | 3.5 |  |  | 352.945 | 540.226 | 279.34 | 951.729 | 0 | -4565.1 | 0 | 0 | 505.557 | 2033.76 | 2025.88 | 119.621 | 2243.96 | 0 | 0 | 0 | 0 | 0 | 5.05 | 17.02 | 3.54 | 11.39 | 0 | -42.47 | 0 | 0 | 7.03 | 25.4 | 26.51 | 1.63 | 55.1 | 0.72 | 0.57 | 0.34 | 1.08 | -1.44 | 0 | 0 | 0.75 | 2.12 | 2.61 | 0.19 | 6.94 | 0.15421 | 0.076265 | 0.031897 | 0.10958 | 0 | -0.02057 | 0 | 0 | 0.092723 | 0.20053 | 0.27357 | 0.022338 | 0.94053 | 108.278 | 1723.49 | 279.34 | 0 | 2135 | 930.001 | 2637.81 | 297.5 | 8111.42 | 90.1632 | 156.542 | 65.4 | 312.105 | 17.72 | 49.05 | 3.54 | 26.34 | 29.49 | 22.85 | 34.75 | 4.2 | 187.94 | 17.72 | 49.05 | 3.54 | 26.34 | 29.49 | 22.85 | 34.75 | 4.2 | 187.94 | 3.93 | 1.65 | 0.34 | 6.44 | 3.03 | 3.83 | 3.4 | 0.53 | 23.15 | 3.93 | 1.65 | 0.34 | 6.44 | 3.03 | 3.83 | 3.4 | 0.53 | 23.15 | 0.044708 | 0.22224 | 0.031897 | 0 | 0.35267 | 0.11028 | 0.34625 | 0.084835 | 1.1929 | 38.3 | 22.6 | 29.3 | 39.7 | 22.6 | 30 | 30 | 33 | 37 | 0 | 32.27 | 6.08 | 37 | 0 | 54.13 | 42.52 | 2.71 | 0 | 2.03 | 1.39 | 2.71 | 0 | 2.21 | 10.15 | 1 | 1.1247 | 2.6768 |  |  | 4566.44 | 2.6768 | 0.14 | 0.05 | 0.9 | 0.14 | 0.05 | 1.01 |  |  | 1 | 1 | 27.6972 | 28.0788 | 28.9884 | 28.0788 | 44.8103 | 62.1579 |  |  | 93.5969 | 74.1266 | 43.6479 | 139.447 | 0 | -186.391 | 0 | 0 | 96.4604 | 274.741 | 337.331 | 24.1741 | 897.134 | 0 | 0 | 0 | 0 | 0 | 5.5762 | 74.1265 | 43.6479 | 139.451 | -186.391 | 96.4604 | 274.487 | 337.331 | 24.1741 | 808.863 | 198.18 | 0 | 0 | 198.18 | 28.3697 | 213.236 | 43.6479 | 0 | 392.539 | 147.863 | 440.272 | 69.2238 | 1335.15 | 527.23 | 915.38 | 382.427 | 1825.04
2023-01-20 15:51 | R:/30129Wilcox/TDS Basecase/2324/14 Std Design Tests AE/W14R10.ribd22 | StdDesignTestAE | 10 | 1 | 2100 | Proposed and Standard | PASS | 1.86 | 1.6 | 0.9 | 29.6 | 4.3 | 30.1 | 599.223 | 832.701 | 278.413 | 970.752 | 0 | -4873.24 | 0 | 0 | 505.557 | 2034.89 | 2025.88 | 119.621 | 2493.8 | 2681.09 | 0 | 0 | 0 | 0 | 0 | 0 | 8.53 | 19.86 | 3.52 | 11.55 | 0 | -44.23 | 0 | 0 | 7.21 | 25.54 | 26.65 | 1.68 | 60.31 | 43.46 | 1.24 | 0.81 | 0.34 | 1.1 | -1.56 | 0 | 0 | 0.75 | 2.12 | 2.61 | 0.19 | 7.6 | 0.24566 | 0.088767 | 0.031792 | 0.12447 | 0 | -0.023586 | 0 | 0 | 0.092723 | 0.19983 | 0.27357 | 0.022338 | 1.0556 | 0.49069 | 37.2298 | 832.685 | 278.413 | 970.85 | -4873.24 | 505.557 | 2033.47 | 2025.88 | 119.621 | 1930.46 | 2119.18 | 54.9731 | 0 | 0 | 54.9731 | 54.9731 | 10.4 | 19.85 | 3.52 | 11.55 | -44.22 | 7.21 | 25.52 | 26.65 | 1.68 | 62.16 | 45.32 | 2.33 | 0.81 | 0.34 | 1.11 | -1.56 | 0.75 | 2.12 | 2.61 | 0.19 | 8.7 | 0.017492 | 0.088767 | 0.031792 | 0.12466 | -0.023586 | 0.092723 | 0.19924 | 0.27357 | 0.022338 | 0.827 | 0.26271 | BEMCmpMgr 2022.2.1 (2324) | CSE19 0.912.0 EXE | CBECC-Res 2022.2.1 (1284) | Natural Gas | -0.22856 | -0.22798 | 3 | 4.1 |  |  | 599.223 | 832.701 | 278.413 | 970.752 | 0 | -4873.24 | 0 | 0 | 505.557 | 2034.89 | 2025.88 | 119.621 | 2493.8 | 0 | 0 | 0 | 0 | 0 | 8.53 | 19.86 | 3.52 | 11.55 | 0 | -44.23 | 0 | 0 | 7.21 | 25.54 | 26.65 | 1.68 | 60.31 | 1.24 | 0.81 | 0.34 | 1.1 | -1.56 | 0 | 0 | 0.75 | 2.12 | 2.61 | 0.19 | 7.6 | 0.24566 | 0.088767 | 0.031792 | 0.12447 | 0 | -0.023586 | 0 | 0 | 0.092723 | 0.19983 | 0.27357 | 0.022338 | 1.0556 | 150.687 | 2534.3 | 278.413 | 0 | 2135 | 930.001 | 2637.81 | 297.5 | 8963.71 | 125.482 | 156.053 | 65.4 | 346.935 | 24.68 | 56.75 | 3.52 | 26.31 | 30.37 | 22.86 | 34.97 | 4.59 | 204.05 | 24.68 | 56.75 | 3.52 | 26.31 | 30.37 | 22.86 | 34.97 | 4.59 | 204.05 | 5.47 | 2.27 | 0.34 | 6.42 | 3.03 | 3.83 | 3.4 | 0.53 | 25.29 | 5.47 | 2.27 | 0.34 | 6.42 | 3.03 | 3.83 | 3.4 | 0.53 | 25.29 | 0.05967 | 0.24584 | 0.031792 | 0 | 0.35267 | 0.11028 | 0.34625 | 0.084835 | 1.2313 | 39.1 | 21.6 | 29.6 | 40.7 | 21.6 | 30.5 | 30.1 | 34.4 | 43.46 | 0 | 35.44 | 9.88 | 43.46 | 0 | 62.4 | 48.86 | 3.49 | 0 | 2.33 | 2.26 | 3.49 | 0 | 2.92 | 11.58 | 1 | 1.1664 | 2.8578 |  |  | 4874.67 | 2.8578 | 0.15 | 0.05 | 0.98 | 0.15 | 0.05 | 1.15 |  |  | 1 | 1 | 29.8392 | 30.2644 | 30.8674 | 30.2644 | 47.7975 | 68.8946 |  |  | 160.864 | 104.723 | 43.5032 | 142.98 | 0 | -201.402 | 0 | 0 | 96.4604 | 274.664 | 337.331 | 24.1741 | 983.297 | 0 | 0 | 0 | 0 | 0 | 9.0025 | 104.72 | 43.5032 | 143.001 | -201.402 | 96.4604 | 274.318 | 337.331 | 24.1741 | 831.108 | 321.455 | 0 | 0 | 321.455 | 39.8413 | 294.178 | 43.5032 | 0 | 392.539 | 147.863 | 440.272 | 69.2238 | 1427.42 | 733.758 | 912.519 | 382.427 | 2028.7
2023-01-20 15:52 | R:/30129Wilcox/TDS Basecase/2324/14 Std Design Tests AE/W14R11.ribd22 | StdDesignTestAE | 11 | 1 | 2100 | Proposed and Standard | PASS | 8.01 | 4.5 | 2.9 | 32.1 | 11.2 | 29.2 | 1653.66 | 1190.07 | 277.42 | 1137.8 | 0 | -5292.55 | 0 | 0 | 505.557 | 2023.3 | 2025.88 | 119.621 | 3640.76 | 4258.95 | 0 | 0 | 0 | 0 | 0 | 0 | 23.04 | 30.28 | 3.57 | 14.08 | 0 | -45.55 | 0 | 0 | 7.4 | 25.95 | 27.08 | 1.72 | 87.57 | 70.97 | 3.13 | 1.22 | 0.33 | 1.34 | -1.38 | 0 | 0 | 0.74 | 2.1 | 2.59 | 0.19 | 10.26 | 0.52069 | 0.1091 | 0.031678 | 0.15557 | 0 | -0.010466 | 0 | 0 | 0.092723 | 0.19776 | 0.27357 | 0.022338 | 1.393 | 0.81703 | 111.962 | 1189.95 | 277.42 | 1138.19 | -5292.55 | 505.557 | 2021.13 | 2025.88 | 119.621 | 2097.16 | 2717.52 | 165.286 | 0 | 0 | 165.286 | 165.286 | 31.05 | 30.27 | 3.57 | 14.09 | -45.48 | 7.4 | 25.91 | 27.08 | 1.72 | 95.61 | 78.98 | 7.08 | 1.22 | 0.33 | 1.34 | -1.38 | 0.74 | 2.09 | 2.59 | 0.19 | 14.2 | 0.041953 | 0.1091 | 0.031678 | 0.15586 | -0.010466 | 0.092723 | 0.19687 | 0.27357 | 0.022338 | 0.91362 | 0.33859 | BEMCmpMgr 2022.2.1 (2324) | CSE19 0.912.0 EXE | CBECC-Res 2022.2.1 (1284) | Natural Gas | -0.47934 | -0.47845 | 8.4 | 10.1 |  |  | 1653.66 | 1190.07 | 277.42 | 1137.8 | 0 | -5292.55 | 0 | 0 | 505.557 | 2023.3 | 2025.88 | 119.621 | 3640.76 | 0 | 0 | 0 | 0 | 0 | 23.04 | 30.28 | 3.57 | 14.08 | 0 | -45.55 | 0 | 0 | 7.4 | 25.95 | 27.08 | 1.72 | 87.57 | 3.13 | 1.22 | 0.33 | 1.34 | -1.38 | 0 | 0 | 0.74 | 2.1 | 2.59 | 0.19 | 10.26 | 0.52069 | 0.1091 | 0.031678 | 0.15557 | 0 | -0.010466 | 0 | 0 | 0.092723 | 0.19776 | 0.27357 | 0.022338 | 1.393 | 381.457 | 3572.5 | 277.42 | 0 | 2135 | 930.001 | 2637.81 | 297.5 | 10231.7 | 317.582 | 159.187 | 65.4 | 542.169 | 61.98 | 85.22 | 3.57 | 26.86 | 31.65 | 23.06 | 35.79 | 4.9 | 273.03 | 61.98 | 85.22 | 3.57 | 26.86 | 31.65 | 23.06 | 35.79 | 4.9 | 273.03 | 13.94 | 3.45 | 0.33 | 6.64 | 3.02 | 3.87 | 3.38 | 0.53 | 35.16 | 13.94 | 3.45 | 0.33 | 6.64 | 3.02 | 3.87 | 3.38 | 0.53 | 35.16 | 0.11556 | 0.31209 | 0.031678 | 0 | 0.35267 | 0.11028 | 0.34625 | 0.084835 | 1.3534 | 40 | 16.7 | 32.1 | 44.5 | 16.7 | 35 | 29.2 | 40.4 | 70.97 | 0 | 49.47 | 29.51 | 70.97 | 0 | 94.06 | 83.57 | 6.02 | 0 | 3.08 | 6.89 | 6.02 | 0 | 4.48 | 19.88 | 1 | 1.2301 | 3.4811 |  |  | 5294.1 | 3.4811 | 0.14 | 0.04 | 1.33 | 0.13 | 0.05 | 1.91 |  |  | 1 | 1 | 33.1075 | 33.5995 | 36.5452 | 33.5995 | 56.7737 | 77.4797 |  |  | 405.481 | 157.36 | 43.0841 | 173.504 | 0 | -178.76 | 0 | 0 | 96.1326 | 271.233 | 335.62 | 24.0421 | 1327.7 | 0 | 0 | 0 | 0 | 0 | 24.1791 | 157.355 | 43.0841 | 173.502 | -178.76 | 96.1326 | 270.71 | 335.62 | 24.0421 | 945.864 | 966.509 | 0 | 0 | 966.509 | 91.04 | 446.866 | 43.0841 | 0 | 391.144 | 146.995 | 437.944 | 68.8504 | 1625.92 | 1857.06 | 930.844 | 382.427 | 3170.33
2023-01-20 15:53 | R:/30129Wilcox/TDS Basecase/2324/14 Std Design Tests AE/W14R12.ribd22 | StdDesignTestAE | 12 | 1 | 2100 | Proposed and Standard | PASS | 7.64 | 5.3 | 3.2 | 33.3 | 11.3 | 29.3 | 1518.71 | 331.708 | 277.073 | 1187.92 | 0 | -4402.72 | 0 | 0 | 505.557 | 2004.82 | 2025.88 | 119.621 | 3568.56 | 3315.41 | 0 | 0 | 0 | 0 | 0 | 0 | 21.6 | 15.57 | 3.56 | 14.67 | 0 | -37.7 | 0 | 0 | 7.43 | 25.73 | 27.07 | 1.72 | 79.65 | 55.4 | 2.93 | 0.43 | 0.33 | 1.39 | -1.09 | 0 | 0 | 0.74 | 2.08 | 2.59 | 0.19 | 9.59 | 0.58192 | 0.050508 | 0.031639 | 0.17839 | 0 | -0.010535 | 0 | 0 | 0.092723 | 0.19687 | 0.27357 | 0.022338 | 1.4174 | 0.84245 | 105.341 | 331.656 | 277.073 | 1186.97 | -4402.72 | 505.557 | 2002.7 | 2025.88 | 119.621 | 2152.08 | 1901.04 | 155.489 | 0 | 0 | 155.489 | 155.489 | 29.25 | 15.57 | 3.56 | 14.66 | -37.66 | 7.43 | 25.7 | 27.07 | 1.72 | 87.3 | 63.04 | 6.66 | 0.43 | 0.33 | 1.38 | -1.09 | 0.74 | 2.07 | 2.59 | 0.19 | 13.3 | 0.047084 | 0.050504 | 0.031639 | 0.17858 | -0.010535 | 0.092723 | 0.19594 | 0.27357 | 0.022338 | 0.88184 | 0.30781 | BEMCmpMgr 2022.2.1 (2324) | CSE19 0.912.0 EXE | CBECC-Res 2022.2.1 (1284) | Natural Gas | -0.53558 | -0.53464 | 8.8 | 12.1 |  |  | 1518.71 | 331.708 | 277.073 | 1187.92 | 0 | -4402.72 | 0 | 0 | 505.557 | 2004.82 | 2025.88 | 119.621 | 3568.56 | 0 | 0 | 0 | 0 | 0 | 21.6 | 15.57 | 3.56 | 14.67 | 0 | -37.7 | 0 | 0 | 7.43 | 25.73 | 27.07 | 1.72 | 79.65 | 2.93 | 0.43 | 0.33 | 1.39 | -1.09 | 0 | 0 | 0.74 | 2.08 | 2.59 | 0.19 | 9.59 | 0.58192 | 0.050508 | 0.031639 | 0.17839 | 0 | -0.010535 | 0 | 0 | 0.092723 | 0.19687 | 0.27357 | 0.022338 | 1.4174 | 356.271 | 1468.2 | 277.073 | 0 | 2135 | 930.001 | 2637.81 | 297.5 | 8101.85 | 296.568 | 164.777 | 65.4 | 526.745 | 57.97 | 54.6 | 3.56 | 27.73 | 31.89 | 23.06 | 35.82 | 4.86 | 239.49 | 57.97 | 54.6 | 3.56 | 27.73 | 31.89 | 23.06 | 35.82 | 4.86 | 239.49 | 13.04 | 1.71 | 0.33 | 6.87 | 3.02 | 3.87 | 3.38 | 0.53 | 32.75 | 13.04 | 1.71 | 0.33 | 6.87 | 3.02 | 3.87 | 3.38 | 0.53 | 32.75 | 0.12623 | 0.20453 | 0.031639 | 0 | 0.35267 | 0.11028 | 0.34625 | 0.084835 | 1.2564 | 38.5 | 15.7 | 33.3 | 43.8 | 15.7 | 36.5 | 29.3 | 40.6 | 55.4 | 0 | 35.27 | 27.77 | 55.4 | 0 | 63.17 | 80.69 | 5.08 | 0 | 2.32 | 6.48 | 5.08 | 0 | 2.71 | 19.24 | 1 | 1.1634 | 2.8154 |  |  | 4404.01 | 2.8154 | 0.11 | 0.03 | 1.24 | 0.11 | 0.03 | 1.79 |  |  | 1 | 1 | 28.0488 | 28.4375 | 36.6503 | 28.4621 | 56.7387 | 65.5586 |  |  | 378.909 | 56.1108 | 43.0303 | 179.507 | 0 | -141.558 | 0 | 0 | 96.1326 | 268.997 | 335.62 | 24.0421 | 1240.79 | 0 | 0 | 0 | 0 | 0 | 23.3321 | 56.1054 | 43.0303 | 179.127 | -141.558 | 96.1326 | 268.482 | 335.62 | 24.0421 | 884.313 | 909.219 | 0 | 0 | 909.219 | 87.1017 | 220.993 | 43.0303 | 0 | 391.144 | 146.995 | 437.944 | 68.8504 | 1396.06 | 1734.18 | 963.536 | 382.427 | 3080.14
2023-01-20 15:54 | R:/30129Wilcox/TDS Basecase/2324/14 Std Design Tests AE/W14R13.ribd22 | StdDesignTestAE | 13 | 1 | 2100 | Proposed and Standard | PASS | 4.75 | 2.6 | 1.8 | 30.4 | 7.8 | 30.1 | 1102.4 | 1668.45 | 278.413 | 1008.59 | 0 | -5756.61 | 0 | 0 | 505.557 | 2042.12 | 2025.88 | 119.621 | 2994.42 | 4057.85 | 0 | 0 | 0 | 0 | 0 | 0 | 15.85 | 38.73 | 3.57 | 12.39 | 0 | -50.12 | 0 | 0 | 7.4 | 26.31 | 26.95 | 1.69 | 82.77 | 70.54 | 2.19 | 1.66 | 0.33 | 1.17 | -1.48 | 0 | 0 | 0.74 | 2.12 | 2.59 | 0.19 | 9.51 | 0.45564 | 0.14939 | 0.031792 | 0.14299 | 0 | -0.020883 | 0 | 0 | 0.092723 | 0.19863 | 0.27357 | 0.022338 | 1.3462 | 0.7798 | 73.7873 | 1668.44 | 278.413 | 1009.4 | -5756.61 | 505.557 | 2040.63 | 2025.88 | 119.621 | 1965.12 | 3030.04 | 108.929 | 0 | 0 | 108.929 | 108.929 | 20.59 | 38.73 | 3.57 | 12.4 | -50.07 | 7.4 | 26.29 | 26.95 | 1.69 | 87.55 | 75.29 | 4.67 | 1.66 | 0.33 | 1.18 | -1.48 | 0.74 | 2.11 | 2.59 | 0.19 | 11.99 | 0.036801 | 0.14939 | 0.031792 | 0.143 | -0.020883 | 0.092723 | 0.19781 | 0.27357 | 0.022338 | 0.92653 | 0.36098 | BEMCmpMgr 2022.2.1 (2324) | CSE19 0.912.0 EXE | CBECC-Res 2022.2.1 (1284) | Natural Gas | -0.41965 | -0.41882 | 5.5 | 6.3 |  |  | 1102.4 | 1668.45 | 278.413 | 1008.59 | 0 | -5756.61 | 0 | 0 | 505.557 | 2042.12 | 2025.88 | 119.621 | 2994.42 | 0 | 0 | 0 | 0 | 0 | 15.85 | 38.73 | 3.57 | 12.39 | 0 | -50.12 | 0 | 0 | 7.4 | 26.31 | 26.95 | 1.69 | 82.77 | 2.19 | 1.66 | 0.33 | 1.17 | -1.48 | 0 | 0 | 0.74 | 2.12 | 2.59 | 0.19 | 9.51 | 0.45564 | 0.14939 | 0.031792 | 0.14299 | 0 | -0.020883 | 0 | 0 | 0.092723 | 0.19863 | 0.27357 | 0.022338 | 1.3462 | 260.05 | 4735.38 | 278.413 | 0 | 2135 | 930.001 | 2637.81 | 297.5 | 11274.2 | 216.502 | 155.109 | 65.4 | 437.011 | 42.53 | 104.68 | 3.57 | 26.18 | 31.75 | 23.03 | 35.69 | 4.52 | 271.95 | 42.53 | 104.68 | 3.57 | 26.18 | 31.75 | 23.03 | 35.69 | 4.52 | 271.95 | 9.54 | 4.48 | 0.33 | 6.47 | 3.02 | 3.87 | 3.38 | 0.53 | 31.62 | 9.54 | 4.48 | 0.33 | 6.47 | 3.02 | 3.87 | 3.38 | 0.53 | 31.62 | 0.1021 | 0.40439 | 0.031792 | 0 | 0.35267 | 0.11028 | 0.34625 | 0.084835 | 1.4323 | 39.9 | 18.5 | 30.4 | 42.5 | 18.4 | 32.2 | 30.1 | 37.9 | 70.54 | 0 | 55.76 | 19.53 | 70.54 | 0 | 111.97 | 64.99 | 5.35 | 0 | 3.3 | 4.54 | 5.35 | 0 | 5.32 | 15.5 | 1 | 1.2106 | 3.6319 |  |  | 5758.3 | 3.6319 | 0.15 | 0.04 | 1.23 | 0.15 | 0.04 | 1.6 |  |  | 1 | 1 | 32.4556 | 32.9342 | 34.9638 | 32.927 | 54.0875 | 74.6761 |  |  | 283.716 | 215.241 | 43.2384 | 151.964 | 0 | -190.912 | 0 | 0 | 96.1326 | 274.008 | 335.62 | 24.0421 | 1233.05 | 0 | 0 | 0 | 0 | 0 | 17.0505 | 215.242 | 43.2384 | 152.069 | -190.912 | 96.1326 | 273.619 | 335.62 | 24.0421 | 966.101 | 636.96 | 0 | 0 | 636.96 | 65.8378 | 579.719 | 43.2384 | 0 | 391.144 | 146.995 | 437.944 | 68.8504 | 1733.73 | 1266 | 906.997 | 382.427 | 2555.42
2023-01-20 15:55 | R:/30129Wilcox/TDS Basecase/2324/14 Std Design Tests AE/W14R14.ribd22 | StdDesignTestAE | 14 | 1 | 2100 | Proposed and Standard | PASS | 4.33 | 2.7 | 1.8 | 31.6 | 8.5 | 30.3 | 1659.74 | 1097.33 | 275.608 | 1189.91 | 0 | -5177.95 | 0 | 0 | 505.557 | 2019.28 | 2025.88 | 119.621 | 3714.98 | 4222.59 | 0 | 0 | 0 | 0 | 0 | 0 | 23.35 | 25.7 | 3.47 | 14.57 | 0 | -47.62 | 0 | 0 | 7.02 | 25.42 | 26.28 | 1.63 | 79.82 | 67.09 | 3.36 | 1 | 0.33 | 1.46 | -1.67 | 0 | 0 | 0.75 | 2.1 | 2.61 | 0.19 | 10.13 | 0.64159 | 0.086095 | 0.031471 | 0.22257 | 0 | -0.023513 | 0 | 0 | 0.092723 | 0.19704 | 0.27357 | 0.022338 | 1.5439 | 0.98173 | 99.3727 | 1097.27 | 275.608 | 1190.09 | -5177.95 | 505.557 | 2016.66 | 2025.88 | 119.621 | 2152.11 | 2662.34 | 146.859 | 0 | 0 | 146.859 | 146.859 | 27.69 | 25.7 | 3.47 | 14.56 | -47.56 | 7.02 | 25.38 | 26.28 | 1.63 | 84.17 | 71.42 | 6.22 | 1 | 0.33 | 1.46 | -1.67 | 0.75 | 2.09 | 2.61 | 0.19 | 12.98 | 0.052364 | 0.086095 | 0.031471 | 0.22111 | -0.023513 | 0.092723 | 0.196 | 0.27357 | 0.022338 | 0.95215 | 0.39104 | BEMCmpMgr 2022.2.1 (2324) | CSE19 0.912.0 EXE | CBECC-Res 2022.2.1 (1284) | Natural Gas | -0.59173 | -0.59069 | 5.2 | 6.1 |  |  | 1659.74 | 1097.33 | 275.608 | 1189.91 | 0 | -5177.95 | 0 | 0 | 505.557 | 2019.28 | 2025.88 | 119.621 | 3714.98 | 0 | 0 | 0 | 0 | 0 | 23.35 | 25.7 | 3.47 | 14.57 | 0 | -47.62 | 0 | 0 | 7.02 | 25.42 | 26.28 | 1.63 | 79.82 | 3.36 | 1 | 0.33 | 1.46 | -1.67 | 0 | 0 | 0.75 | 2.1 | 2.61 | 0.19 | 10.13 | 0.64159 | 0.086095 | 0.031471 | 0.22257 | 0 | -0.023513 | 0 | 0 | 0.092723 | 0.19704 | 0.27357 | 0.022338 | 1.5439 | 361.172 | 3107.14 | 275.608 | 0 | 2135 | 930.001 | 2637.81 | 297.5 | 9744.24 | 301.025 | 160.149 | 65.4 | 526.574 | 58.92 | 71.2 | 3.47 | 27.08 | 29.87 | 22.78 | 34.67 | 4.39 | 252.38 | 58.92 | 71.2 | 3.47 | 27.08 | 29.87 | 22.78 | 34.67 | 4.39 | 252.38 | 13.09 | 2.67 | 0.33 | 6.59 | 3.03 | 3.83 | 3.4 | 0.53 | 33.47 | 13.09 | 2.67 | 0.33 | 6.59 | 3.03 | 3.83 | 3.4 | 0.53 | 33.47 | 0.13316 | 0.24015 | 0.031471 | 0 | 0.35267 | 0.11028 | 0.34625 | 0.084835 | 1.2988 | 41.8 | 18.9 | 31.6 | 44.5 | 18.8 | 33.4 | 30.3 | 38.8 | 67.09 | 0 | 45.12 | 26.3 | 67.09 | 0 | 79.69 | 80.98 | 6.15 | 0 | 2.97 | 6.04 | 6.15 | 0 | 3.71 | 18.97 | 1 | 1.1307 | 2.8154 |  |  | 5179.47 | 2.8154 | 0.16 | 0.05 | 1.31 | 0.16 | 0.06 | 1.76 |  |  | 1 | 1 | 29.6355 | 30.0567 | 40.0359 | 30.0569 | 62.5791 | 67.991 |  |  | 434.513 | 129.459 | 43.0648 | 189.196 | 0 | -216.079 | 0 | 0 | 96.4604 | 271.622 | 337.331 | 24.1741 | 1309.74 | 0 | 0 | 0 | 0 | 0 | 23.2123 | 129.455 | 43.0648 | 189.213 | -216.079 | 96.4604 | 270.994 | 337.331 | 24.1741 | 897.825 | 858.758 | 0 | 0 | 858.758 | 92.1299 | 345.045 | 43.0648 | 0 | 392.539 | 147.863 | 440.272 | 69.2238 | 1530.14 | 1760.25 | 936.469 | 382.427 | 3079.14
2023-01-20 15:56 | R:/30129Wilcox/TDS Basecase/2324/14 Std Design Tests AE/W14R15.ribd22 | StdDesignTestAE | 15 | 1 | 2100 | Proposed and Standard | FAIL | -0.23 | -0.2 | 0 | 23.3 | 0.1 | 29.9 | 53.2495 | 4054.15 | 277.42 | 654.342 | 0 | -8136.78 | 0 | 0 | 505.557 | 2100.08 | 2025.88 | 119.621 | 1653.52 | 5039.16 | 0 | 0 | 0 | 0 | 0 | 0 | 0.79 | 67.68 | 3.5 | 7.8 | 0 | -72.89 | 0 | 0 | 7.15 | 26.03 | 26.39 | 1.65 | 68.1 | 79.77 | 0.11 | 3.5 | 0.33 | 0.76 | -2.67 | 0 | 0 | 0.75 | 2.19 | 2.61 | 0.19 | 7.77 | 0.032087 | 0.26066 | 0.031678 | 0.08414 | 0 | -0.044058 | 0 | 0 | 0.092723 | 0.20392 | 0.27357 | 0.022338 | 0.95706 | 0.40856 | 1.9936 | 4054.14 | 277.42 | 654.355 | -8136.78 | 505.557 | 2099.86 | 2025.88 | 119.621 | 1602.05 | 4987.91 | 2.9433 | 0 | 0 | 2.9433 | 2.9433 | 0.56 | 67.68 | 3.5 | 7.8 | -72.88 | 7.15 | 26.03 | 26.39 | 1.65 | 67.88 | 79.54 | 0.12 | 3.5 | 0.33 | 0.76 | -2.67 | 0.75 | 2.19 | 2.61 | 0.19 | 7.78 | 0.0015246 | 0.26066 | 0.031678 | 0.084147 | -0.044058 | 0.092723 | 0.20383 | 0.27357 | 0.022338 | 0.9264 | 0.37801 | BEMCmpMgr 2022.2.1 (2324) | CSE19 0.912.0 EXE | CBECC-Res 2022.2.1 (1284) | Natural Gas | -0.030652 | -0.030556 | -0.3 | -0.3 |  |  | 53.2495 | 4054.15 | 277.42 | 654.342 | 0 | -8136.78 | 0 | 0 | 505.557 | 2100.08 | 2025.88 | 119.621 | 1653.52 | 0 | 0 | 0 | 0 | 0 | 0.79 | 67.68 | 3.5 | 7.8 | 0 | -72.89 | 0 | 0 | 7.15 | 26.03 | 26.39 | 1.65 | 68.1 | 0.11 | 3.5 | 0.33 | 0.76 | -2.67 | 0 | 0 | 0.75 | 2.19 | 2.61 | 0.19 | 7.77 | 0.032087 | 0.26066 | 0.031678 | 0.08414 | 0 | -0.044058 | 0 | 0 | 0.092723 | 0.20392 | 0.27357 | 0.022338 | 0.95706 | 30.1613 | 9887.69 | 277.42 | 0 | 2135 | 930.001 | 2637.81 | 297.5 | 16195.6 | 25.1123 | 131.741 | 65.4 | 222.253 | 4.97 | 168.31 | 3.5 | 22.33 | 30.58 | 22.82 | 34.9 | 4.41 | 291.82 | 4.97 | 168.31 | 3.5 | 22.33 | 30.58 | 22.82 | 34.9 | 4.41 | 291.82 | 1.09 | 8.32 | 0.33 | 5.42 | 3.03 | 3.83 | 3.4 | 0.53 | 25.95 | 1.09 | 8.32 | 0.33 | 5.42 | 3.03 | 3.83 | 3.4 | 0.53 | 25.95 | 0.018213 | 0.6217 | 0.031678 | 0 | 0.35267 | 0.11028 | 0.34625 | 0.084835 | 1.5656 | 40.1 | 25 | 23.3 | 39.9 | 24.9 | 23.3 | 29.9 | 30 | 79.77 | 0 | 79.01 | 0.53 | 79.77 | 0 | 172.26 | 26.85 | 4.7 | 0 | 4.59 | 0.12 | 4.7 | 0 | 8.71 | 6.45 | 1 | 1.1645 | 4.763 |  |  | 8139.17 | 4.763 | 0.21 | 0.14 | 1.01 | 0.21 | 0.14 | 1.01 |  |  | 1 | 1 | 45.4918 | 46.2365 | 24.5428 | 46.2365 | 37.8134 | 102.13 |  |  | 14.6705 | 452.494 | 43.348 | 98.5462 | 0 | -345.177 | 0 | 0 | 96.4604 | 283.428 | 337.331 | 24.1741 | 1005.28 | 0 | 0 | 0 | 0 | 0 | 0.55867 | 452.494 | 43.348 | 98.55 | -345.177 | 96.4604 | 283.374 | 337.331 | 24.1741 | 991.113 | 17.2111 | 0 | 0 | 17.2111 | 8.169 | 1077.14 | 43.348 | 0 | 392.539 | 147.863 | 440.272 | 69.2238 | 2178.56 | 146.844 | 770.355 | 382.427 | 1299.63
2023-01-20 15:57 | R:/30129Wilcox/TDS Basecase/2324/14 Std Design Tests AE/W14R16.ribd22 | StdDesignTestAE | 16 | 1 | 2100 | Proposed and Standard | FAIL | -1.18 | -0.9 | -0.6 | 53.4 | 21.5 | 34.2 | 3814.96 | 98.6324 | 277.758 | 1358.35 | 0 | -4251.23 | 0 | 0 | 505.557 | 1969.72 | 2025.88 | 119.621 | 5919.25 | 5549.7 | 0 | 0 | 0 | 0 | 0 | 0 | 64.78 | 1.29 | 3.64 | 20.2 | 0 | -36.41 | 0 | 0 | 8.09 | 25.98 | 28.09 | 1.82 | 117.48 | 89.91 | 6.23 | 0.11 | 0.34 | 1.68 | -1.21 | 0 | 0 | 0.75 | 2.05 | 2.61 | 0.19 | 12.75 | 0.88206 | 0.013652 | 0.031717 | 0.20062 | 0 | -0.012356 | 0 | 0 | 0.092723 | 0.19359 | 0.27357 | 0.022338 | 1.6979 | 1.128 | 229.39 | 98.2732 | 277.758 | 1359.55 | -4251.23 | 505.557 | 1965.49 | 2025.88 | 119.621 | 2330.3 | 1964.97 | 339.5 | 0 | 0 | 339.5 | 339.5 | 63.59 | 1.29 | 3.64 | 20.21 | -36.29 | 8.09 | 25.93 | 28.09 | 1.82 | 116.37 | 88.73 | 14.3 | 0.11 | 0.34 | 1.68 | -1.21 | 0.75 | 2.04 | 2.61 | 0.19 | 20.81 | 0.070627 | 0.013626 | 0.031717 | 0.2005 | -0.012356 | 0.092723 | 0.19244 | 0.27357 | 0.022338 | 0.88518 | 0.31647 | BEMCmpMgr 2022.2.1 (2324) | CSE19 0.912.0 EXE | CBECC-Res 2022.2.1 (1284) | Natural Gas | -0.81273 | -0.81158 | -1 | -1.3 |  |  | 3814.96 | 98.6324 | 277.758 | 1358.35 | 0 | -4251.23 | 0 | 0 | 505.557 | 1969.72 | 2025.88 | 119.621 | 5919.25 | 0 | 0 | 0 | 0 | 0 | 64.78 | 1.29 | 3.64 | 20.2 | 0 | -36.41 | 0 | 0 | 8.09 | 25.98 | 28.09 | 1.82 | 117.48 | 6.23 | 0.11 | 0.34 | 1.68 | -1.21 | 0 | 0 | 0.75 | 2.05 | 2.61 | 0.19 | 12.75 | 0.88206 | 0.013652 | 0.031717 | 0.20062 | 0 | -0.012356 | 0 | 0 | 0.092723 | 0.19359 | 0.27357 | 0.022338 | 1.6979 | 506.947 | 343.941 | 277.758 | 0 | 2135 | 930.001 | 2637.81 | 297.5 | 7128.96 | 423.154 | 184.226 | 65.4 | 672.78 | 82.87 | 4.53 | 3.64 | 31.04 | 33.16 | 23.33 | 36.6 | 5.03 | 220.2 | 82.87 | 4.53 | 3.64 | 31.04 | 33.16 | 23.33 | 36.6 | 5.03 | 220.2 | 18.22 | 0.4 | 0.34 | 7.58 | 3.03 | 3.83 | 3.4 | 0.53 | 37.33 | 18.22 | 0.4 | 0.34 | 7.58 | 3.03 | 3.83 | 3.4 | 0.53 | 37.33 | 0.11869 | 0.049706 | 0.031717 | 0 | 0.35267 | 0.11028 | 0.34625 | 0.084835 | 1.0941 | 73.6 | 16.5 | 53.4 | 72.7 | 16.5 | 52.8 | 34.2 | 55.7 | 89.91 | 0 | 29.05 | 59.68 | 89.91 | 0 | 16.57 | 105.51 | 8.36 | 0 | 2.47 | 13.96 | 8.36 | 0 | 1.56 | 24.98 | 1 | 1.1881 | 2.6139 |  |  | 4252.47 | 2.6139 | 0.12 | 0.04 | 1.65 | 0.12 | 0.04 | 2.87 |  |  | 1 | 1 | 24.2215 | 24.5322 | 44.2642 | 23.004 | 50.0383 | 34.2937 |  |  | 806.152 | 14.5495 | 43.4009 | 217.392 | 0 | -157 | 0 | 0 | 96.4604 | 264.788 | 337.331 | 24.1741 | 1647.25 | 0 | 0 | 0 | 0 | 0 | 43.8478 | 14.5261 | 43.4009 | 217.448 | -157 | 96.4604 | 263.911 | 337.331 | 24.1741 | 884.099 | 1985.22 | 0 | 0 | 1985.22 | 106.708 | 52.1015 | 43.4009 | 0 | 392.539 | 147.863 | 440.272 | 69.2238 | 1252.11 | 2474.39 | 1077.26 | 382.427 | 3934.08
2023-01-20 15:58 | R:/30129Wilcox/TDS Basecase/2324/14 Std Design Tests AE/W15R01.ribd22 | StdDesignTestAE | 1 | 1 | 2700 | Proposed and Standard | PASS | 8.63 | 9.4 | 4.7 | 49 | 22.6 | 33.7 | 3469.31 | 0 | 335.126 | 1857.74 | 0 | -4776.84 | 0 | 0 | 615.745 | 2143.11 | 2371.31 | 151.515 | 6167.02 | 5662.18 | 0 | 0 | 0 | 0 | 0 | 0 | 40.81 | 0 | 3.38 | 18.94 | 0 | -30.64 | 0 | 0 | 7.65 | 21.52 | 25.4 | 1.79 | 88.85 | 63.13 | 4.46 | 0 | 0.31 | 1.61 | -0.94 | 0 | 0 | 0.7 | 1.7 | 2.36 | 0.18 | 10.38 | 0.96243 | 0 | 0.038268 | 0.26813 | 0 | -0.0047786 | 0 | 0 | 0.11293 | 0.16989 | 0.31989 | 0.028294 | 1.8951 | 1.2688 | 233.255 | 0 | 335.126 | 1859.66 | -4776.84 | 615.745 | 2138.88 | 2371.31 | 151.515 | 2928.65 | 2428.04 | 344.325 | 0 | 0 | 344.325 | 344.325 | 49.42 | 0 | 3.38 | 18.96 | -30.59 | 7.65 | 21.48 | 25.4 | 1.79 | 97.49 | 71.76 | 11.42 | 0 | 0.31 | 1.62 | -0.94 | 0.7 | 1.69 | 2.36 | 0.18 | 17.34 | 0.072025 | 0 | 0.038268 | 0.26919 | -0.0047786 | 0.11293 | 0.16872 | 0.31989 | 0.028294 | 1.0045 | 0.37948 | BEMCmpMgr 2022.2.1 (2324) | CSE19 0.912.0 EXE | CBECC-Res 2022.2.1 (1284) | Natural Gas | -0.89052 | -0.88935 | 8.9 | 12 |  |  | 3469.31 | 0 | 335.126 | 1857.74 | 0 | -4776.84 | 0 | 0 | 615.745 | 2143.11 | 2371.31 | 151.515 | 6167.02 | 0 | 0 | 0 | 0 | 0 | 40.81 | 0 | 3.38 | 18.94 | 0 | -30.64 | 0 | 0 | 7.65 | 21.52 | 25.4 | 1.79 | 88.85 | 4.46 | 0 | 0.31 | 1.61 | -0.94 | 0 | 0 | 0.7 | 1.7 | 2.36 | 0.18 | 10.38 | 0.96243 | 0 | 0.038268 | 0.26813 | 0 | -0.0047786 | 0 | 0 | 0.11293 | 0.16989 | 0.31989 | 0.028294 | 1.8951 | 493.502 | 0 | 335.126 | 0 | 2615 | 989.001 | 3267.2 | 327.5 | 8027.33 | 410.838 | 203.783 | 73.4 | 688.021 | 61.49 | 0 | 3.38 | 26.5 | 31.31 | 19.68 | 34.87 | 4.27 | 181.5 | 61.49 | 0 | 3.38 | 26.5 | 31.31 | 19.68 | 34.87 | 4.27 | 181.5 | 13.95 | 0 | 0.31 | 6.61 | 2.88 | 3.32 | 3.26 | 0.46 | 30.79 | 13.95 | 0 | 0.31 | 6.61 | 2.88 | 3.32 | 3.26 | 0.46 | 30.79 | 0.12318 | 0 | 0.038268 | 0 | 0.43196 | 0.11771 | 0.42886 | 0.093389 | 1.2334 | 69.1 | 16.8 | 49 | 78.5 | 16.9 | 53.7 | 33.7 | 56.3 | 63.13 | 0 | 25.09 | 46.67 | 63.13 | 0 | 9.07 | 82.3 | 6.38 | 0 | 2.18 | 11.17 | 6.38 | 0 | 0.93 | 19.94 | 1 | 1.4663 | 3.7978 |  |  | 4778.24 | 3.7978 | 0.12 | 0.04 | 1.73 | 0.12 | 0.04 | 3.04 |  |  | 1 | 1 | 23.2604 | 23.5515 | 49.8506 | 18.9087 | 57.9585 | 21.1216 |  |  | 742.598 | 0 | 52.0461 | 268.327 | 0 | -155.699 | 0 | 0 | 117.085 | 282.06 | 392.71 | 30.4523 | 1729.58 | 0 | 0 | 0 | 0 | 0 | 42.3856 | 0 | 52.0461 | 268.841 | -155.699 | 117.085 | 281.197 | 392.71 | 30.4523 | 1029.02 | 2013.44 | 0 | 0 | 2013.44 | 103.316 | 0 | 52.0461 | 0 | 479.082 | 156.597 | 542.438 | 75.7932 | 1409.27 | 2402.37 | 1191.62 | 429.206 | 4023.2
2023-01-20 15:59 | R:/30129Wilcox/TDS Basecase/2324/14 Std Design Tests AE/W15R02.ribd22 | StdDesignTestAE | 2 | 1 | 2700 | Proposed and Standard | PASS | 8.05 | 6.5 | 3.8 | 34.8 | 12.6 | 27.6 | 2065.09 | 79.877 | 343.462 | 1544.21 | 0 | -4825.63 | 0 | 0 | 615.745 | 2188.67 | 2371.31 | 151.515 | 4534.24 | 4032.63 | 0 | 0 | 0 | 0 | 0 | 0 | 22.24 | 11.16 | 3.43 | 14.81 | 0 | -32.56 | 0 | 0 | 7.06 | 21.41 | 24.65 | 1.68 | 73.88 | 51.64 | 2.94 | 0.08 | 0.32 | 1.37 | -0.96 | 0 | 0 | 0.7 | 1.73 | 2.36 | 0.18 | 8.72 | 0.68728 | 0.020408 | 0.039219 | 0.2201 | 0 | -0.0082557 | 0 | 0 | 0.11293 | 0.17447 | 0.31989 | 0.028294 | 1.5943 | 0.96701 | 140.724 | 79.8183 | 343.462 | 1544.93 | -4825.63 | 615.745 | 2186.07 | 2371.31 | 151.515 | 2607.94 | 2108.93 | 207.726 | 0 | 0 | 207.726 | 207.726 | 30.28 | 11.16 | 3.43 | 14.82 | -32.52 | 7.06 | 21.38 | 24.65 | 1.68 | 81.94 | 59.69 | 6.92 | 0.08 | 0.32 | 1.37 | -0.96 | 0.7 | 1.73 | 2.36 | 0.18 | 12.7 | 0.054907 | 0.020407 | 0.039219 | 0.22106 | -0.0082557 | 0.11293 | 0.17349 | 0.31989 | 0.028294 | 0.96195 | 0.3356 | BEMCmpMgr 2022.2.1 (2324) | CSE19 0.912.0 EXE | CBECC-Res 2022.2.1 (1284) | Natural Gas | -0.63239 | -0.63141 | 9.8 | 13.5 |  |  | 2065.09 | 79.877 | 343.462 | 1544.21 | 0 | -4825.63 | 0 | 0 | 615.745 | 2188.67 | 2371.31 | 151.515 | 4534.24 | 0 | 0 | 0 | 0 | 0 | 22.24 | 11.16 | 3.43 | 14.81 | 0 | -32.56 | 0 | 0 | 7.06 | 21.41 | 24.65 | 1.68 | 73.88 | 2.94 | 0.08 | 0.32 | 1.37 | -0.96 | 0 | 0 | 0.7 | 1.73 | 2.36 | 0.18 | 8.72 | 0.68728 | 0.020408 | 0.039219 | 0.2201 | 0 | -0.0082557 | 0 | 0 | 0.11293 | 0.17447 | 0.31989 | 0.028294 | 1.5943 | 524.542 | 333.471 | 343.462 | 0 | 2615 | 989.001 | 3267.2 | 327.5 | 8400.17 | 436.666 | 188.48 | 73.4 | 698.546 | 65.88 | 30.11 | 3.43 | 24.57 | 30.17 | 19.57 | 34.39 | 3.95 | 212.07 | 65.88 | 30.11 | 3.43 | 24.57 | 30.17 | 19.57 | 34.39 | 3.95 | 212.07 | 14.88 | 0.35 | 0.32 | 6.11 | 2.88 | 3.32 | 3.26 | 0.46 | 31.58 | 14.88 | 0.35 | 0.32 | 6.11 | 2.88 | 3.32 | 3.26 | 0.46 | 31.58 | 0.15699 | 0.090714 | 0.039219 | 0 | 0.43196 | 0.11771 | 0.42886 | 0.093389 | 1.3588 | 41.6 | 15.4 | 34.8 | 48.1 | 15.4 | 38.6 | 27.6 | 40.2 | 51.64 | 0 | 30.91 | 28.78 | 51.64 | 0 | 39.1 | 84.89 | 4.71 | 0 | 1.95 | 6.74 | 4.71 | 0 | 1.39 | 20.27 | 1 | 1.4378 | 3.235 |  |  | 4827.04 | 3.235 | 0.12 | 0.04 | 1.45 | 0.12 | 0.04 | 2.21 |  |  | 1 | 1 | 40.4821 | 41.1246 | 50.7688 | 41.1247 | 82.2061 | 74.4878 |  |  | 489.035 | 14.1294 | 53.3408 | 227.874 | 0 | -159.669 | 0 | 0 | 117.085 | 288.363 | 392.71 | 30.4523 | 1453.32 | 0 | 0 | 0 | 0 | 0 | 29.3485 | 14.1203 | 53.3408 | 228.306 | -159.669 | 117.085 | 287.763 | 392.71 | 30.4523 | 993.456 | 1214.68 | 0 | 0 | 1214.68 | 120.441 | 57.4733 | 53.3408 | 0 | 479.082 | 156.597 | 542.438 | 75.7932 | 1485.17 | 2553.4 | 1102.14 | 429.206 | 4084.75
2023-01-20 16:00 | R:/30129Wilcox/TDS Basecase/2324/14 Std Design Tests AE/W15R03.ribd22 | StdDesignTestAE | 3 | 1 | 2700 | Proposed and Standard | PASS | 4.74 | 6 | 2.8 | 33.3 | 7.9 | 26.9 | 1051.83 | 6.3857 | 343.462 | 1490.98 | 0 | -4680.46 | 0 | 0 | 615.745 | 2181.89 | 2371.31 | 151.515 | 3532.66 | 2892.67 | 0 | 0 | 0 | 0 | 0 | 0 | 11.9 | 0.87 | 3.45 | 14.9 | 0 | -30.7 | 0 | 0 | 7.3 | 21.61 | 25.08 | 1.75 | 56.16 | 31.12 | 1.65 | 0.01 | 0.32 | 1.31 | -0.96 | 0 | 0 | 0.7 | 1.73 | 2.36 | 0.18 | 7.3 | 0.42779 | 0.0017902 | 0.039219 | 0.19867 | 0 | -0.0097432 | 0 | 0 | 0.11293 | 0.17471 | 0.31989 | 0.028294 | 1.2935 | 0.66746 | 76.7801 | 6.3847 | 343.462 | 1491.9 | -4680.46 | 615.745 | 2179.94 | 2371.31 | 151.515 | 2556.58 | 1918.53 | 113.334 | 0 | 0 | 113.334 | 113.334 | 16.63 | 0.87 | 3.45 | 14.91 | -30.69 | 7.3 | 21.59 | 25.08 | 1.75 | 60.89 | 35.86 | 3.79 | 0.01 | 0.32 | 1.31 | -0.96 | 0.7 | 1.73 | 2.36 | 0.18 | 9.44 | 0.039728 | 0.0017885 | 0.039219 | 0.19854 | -0.0097432 | 0.11293 | 0.17385 | 0.31989 | 0.028294 | 0.9045 | 0.27928 | BEMCmpMgr 2022.2.1 (2324) | CSE19 0.912.0 EXE | CBECC-Res 2022.2.1 (1284) | Natural Gas | -0.38905 | -0.38818 | 7.8 | 13.2 |  |  | 1051.83 | 6.3857 | 343.462 | 1490.98 | 0 | -4680.46 | 0 | 0 | 615.745 | 2181.89 | 2371.31 | 151.515 | 3532.66 | 0 | 0 | 0 | 0 | 0 | 11.9 | 0.87 | 3.45 | 14.9 | 0 | -30.7 | 0 | 0 | 7.3 | 21.61 | 25.08 | 1.75 | 56.16 | 1.65 | 0.01 | 0.32 | 1.31 | -0.96 | 0 | 0 | 0.7 | 1.73 | 2.36 | 0.18 | 7.3 | 0.42779 | 0.0017902 | 0.039219 | 0.19867 | 0 | -0.0097432 | 0 | 0 | 0.11293 | 0.17471 | 0.31989 | 0.028294 | 1.2935 | 377.329 | 21.2206 | 343.462 | 0 | 2615 | 989.001 | 3267.2 | 327.5 | 7940.71 | 314.107 | 188.159 | 73.4 | 575.666 | 47.46 | 3.71 | 3.45 | 24.49 | 30.73 | 19.64 | 34.71 | 4.36 | 168.55 | 47.46 | 3.71 | 3.45 | 24.49 | 30.73 | 19.64 | 34.71 | 4.36 | 168.55 | 10.74 | 0.03 | 0.32 | 6.1 | 2.88 | 3.32 | 3.26 | 0.46 | 27.11 | 10.74 | 0.03 | 0.32 | 6.1 | 2.88 | 3.32 | 3.26 | 0.46 | 27.11 | 0.12653 | 0.014434 | 0.039219 | 0 | 0.43196 | 0.11771 | 0.42886 | 0.093389 | 1.2521 | 39.3 | 18.2 | 33.3 | 45.3 | 18.2 | 36.1 | 26.9 | 34.8 | 31.12 | 0 | 20.11 | 15.75 | 31.12 | 0 | 11.28 | 67.83 | 3.29 | 0 | 1.75 | 3.68 | 3.29 | 0 | 0.9 | 16.29 | 1 | 1.3971 | 3.0318 |  |  | 4681.83 | 3.0318 | 0.12 | 0.04 | 1.21 | 0.12 | 0.04 | 1.62 |  |  | 1 | 1 | 37.4189 | 37.9989 | 43.7424 | 37.999 | 67.3798 | 54.6464 |  |  | 274.669 | 1.1784 | 53.3408 | 217.764 | 0 | -160.109 | 0 | 0 | 117.085 | 287.508 | 392.71 | 30.4523 | 1214.6 | 0 | 0 | 0 | 0 | 0 | 18.2485 | 1.1781 | 53.3408 | 217.872 | -160.109 | 117.085 | 287.051 | 392.71 | 30.4523 | 957.829 | 662.722 | 0 | 0 | 662.722 | 91.1413 | 4.3156 | 53.3408 | 0 | 479.082 | 156.597 | 542.438 | 75.7932 | 1402.71 | 1836.74 | 1100.26 | 429.206 | 3366.21
2023-01-20 16:01 | R:/30129Wilcox/TDS Basecase/2324/14 Std Design Tests AE/W15R04.ribd22 | StdDesignTestAE | 4 | 1 | 2700 | Proposed and Standard | PASS | 4.46 | 4 | 2.2 | 31.9 | 8.2 | 28.2 | 1055.37 | 271.395 | 345.115 | 1283.19 | 0 | -4989.09 | 0 | 0 | 615.745 | 2216.9 | 2371.31 | 151.515 | 3321.45 | 2955.07 | 0 | 0 | 0 | 0 | 0 | 0 | 11.79 | 15.71 | 3.45 | 12.32 | 0 | -35.11 | 0 | 0 | 6.93 | 21.89 | 24.56 | 1.66 | 63.2 | 43.27 | 1.6 | 0.25 | 0.32 | 1.13 | -1.02 | 0 | 0 | 0.7 | 1.76 | 2.36 | 0.18 | 7.28 | 0.44063 | 0.050086 | 0.039408 | 0.17834 | 0 | -0.013197 | 0 | 0 | 0.11293 | 0.17682 | 0.31989 | 0.028294 | 1.3332 | 0.70846 | 75.269 | 271.245 | 345.115 | 1283.93 | -4989.09 | 615.745 | 2215.05 | 2371.31 | 151.515 | 2340.09 | 1975.56 | 111.106 | 0 | 0 | 111.106 | 111.106 | 16.26 | 15.7 | 3.45 | 12.32 | -35.1 | 6.93 | 21.87 | 24.56 | 1.66 | 67.65 | 47.73 | 3.7 | 0.25 | 0.32 | 1.13 | -1.02 | 0.7 | 1.76 | 2.36 | 0.18 | 9.38 | 0.036591 | 0.050086 | 0.039408 | 0.17837 | -0.013197 | 0.11293 | 0.176 | 0.31989 | 0.028294 | 0.92837 | 0.30446 | BEMCmpMgr 2022.2.1 (2324) | CSE19 0.912.0 EXE | CBECC-Res 2022.2.1 (1284) | Natural Gas | -0.40483 | -0.40401 | 6.6 | 9.3 |  |  | 1055.37 | 271.395 | 345.115 | 1283.19 | 0 | -4989.09 | 0 | 0 | 615.745 | 2216.9 | 2371.31 | 151.515 | 3321.45 | 0 | 0 | 0 | 0 | 0 | 11.79 | 15.71 | 3.45 | 12.32 | 0 | -35.11 | 0 | 0 | 6.93 | 21.89 | 24.56 | 1.66 | 63.2 | 1.6 | 0.25 | 0.32 | 1.13 | -1.02 | 0 | 0 | 0.7 | 1.76 | 2.36 | 0.18 | 7.28 | 0.44063 | 0.050086 | 0.039408 | 0.17834 | 0 | -0.013197 | 0 | 0 | 0.11293 | 0.17682 | 0.31989 | 0.028294 | 1.3332 | 308.914 | 1102.11 | 345.115 | 0 | 2615 | 989.001 | 3267.2 | 327.5 | 8954.84 | 257.16 | 178.799 | 73.4 | 509.36 | 39.05 | 44.88 | 3.45 | 23.32 | 29.69 | 19.57 | 34.3 | 3.92 | 198.18 | 39.05 | 44.88 | 3.45 | 23.32 | 29.69 | 19.57 | 34.3 | 3.92 | 198.18 | 8.8 | 0.95 | 0.32 | 5.8 | 2.88 | 3.32 | 3.26 | 0.46 | 25.79 | 8.8 | 0.95 | 0.32 | 5.8 | 2.88 | 3.32 | 3.26 | 0.46 | 25.79 | 0.11787 | 0.20625 | 0.039408 | 0 | 0.43196 | 0.11771 | 0.42886 | 0.093389 | 1.4355 | 39.1 | 17.7 | 31.9 | 43.1 | 17.7 | 34.1 | 28.2 | 36.4 | 43.27 | 0 | 32.3 | 15.43 | 43.27 | 0 | 51.73 | 58.97 | 3.3 | 0 | 1.8 | 3.6 | 3.3 | 0 | 1.73 | 14.14 | 1 | 1.4383 | 3.1499 |  |  | 4990.55 | 3.1499 | 0.13 | 0.04 | 1.21 | 0.13 | 0.04 | 1.61 |  |  | 1 | 1 | 29.2498 | 29.6631 | 39.2494 | 29.6691 | 67.8717 | 67.8079 |  |  | 266.603 | 41.6259 | 53.5975 | 187.812 | 0 | -170.302 | 0 | 0 | 117.085 | 292.73 | 392.71 | 30.4523 | 1212.31 | 0 | 0 | 0 | 0 | 0 | 16.9001 | 41.6064 | 53.5975 | 187.864 | -170.302 | 117.085 | 292.3 | 392.71 | 30.4523 | 962.213 | 649.694 | 0 | 0 | 649.694 | 76.0399 | 158.03 | 53.5975 | 0 | 479.082 | 156.597 | 542.438 | 75.7932 | 1541.58 | 1503.75 | 1045.53 | 429.206 | 2978.48
2023-01-20 16:02 | R:/30129Wilcox/TDS Basecase/2324/14 Std Design Tests AE/W15R05.ribd22 | StdDesignTestAE | 5 | 1 | 2700 | Proposed and Standard | PASS | 1.79 | 2.5 | 1.1 | 34 | 5.4 | 26.6 | 940.354 | 1.0529 | 339.936 | 1483.01 | 0 | -4658.29 | 0 | 0 | 615.745 | 2187.18 | 2371.31 | 151.515 | 3431.81 | 2764.36 | 0 | 0 | 0 | 0 | 0 | 0 | 10.82 | 0.05 | 3.43 | 15.39 | 0 | -30.85 | 0 | 0 | 7.5 | 21.76 | 25.31 | 1.78 | 55.19 | 29.69 | 1.48 | 0 | 0.32 | 1.3 | -1.09 | 0 | 0 | 0.7 | 1.73 | 2.36 | 0.18 | 6.98 | 0.3626 | 0.00053561 | 0.038817 | 0.19529 | 0 | -0.019626 | 0 | 0 | 0.11293 | 0.17488 | 0.31989 | 0.028294 | 1.2136 | 0.59725 | 58.2525 | 1.0535 | 339.936 | 1482.72 | -4658.29 | 615.745 | 2185.07 | 2371.31 | 151.515 | 2547.32 | 1881.97 | 85.9918 | 0 | 0 | 85.9918 | 85.9918 | 12.62 | 0.05 | 3.43 | 15.38 | -30.85 | 7.5 | 21.74 | 25.31 | 1.78 | 56.96 | 31.48 | 2.88 | 0 | 0.32 | 1.3 | -1.09 | 0.7 | 1.73 | 2.36 | 0.18 | 8.38 | 0.030759 | 0.00053579 | 0.038817 | 0.19449 | -0.019626 | 0.11293 | 0.17407 | 0.31989 | 0.028294 | 0.88016 | 0.2646 | BEMCmpMgr 2022.2.1 (2324) | CSE19 0.912.0 EXE | CBECC-Res 2022.2.1 (1284) | Natural Gas | -0.33346 | -0.33265 | 3.1 | 5.7 |  |  | 940.354 | 1.0529 | 339.936 | 1483.01 | 0 | -4658.29 | 0 | 0 | 615.745 | 2187.18 | 2371.31 | 151.515 | 3431.81 | 0 | 0 | 0 | 0 | 0 | 10.82 | 0.05 | 3.43 | 15.39 | 0 | -30.85 | 0 | 0 | 7.5 | 21.76 | 25.31 | 1.78 | 55.19 | 1.48 | 0 | 0.32 | 1.3 | -1.09 | 0 | 0 | 0.7 | 1.73 | 2.36 | 0.18 | 6.98 | 0.3626 | 0.00053561 | 0.038817 | 0.19529 | 0 | -0.019626 | 0 | 0 | 0.11293 | 0.17488 | 0.31989 | 0.028294 | 1.2136 | 346.853 | 9.169 | 339.936 | 0 | 2615 | 989.001 | 3267.2 | 327.5 | 7894.66 | 288.757 | 188.203 | 73.4 | 550.36 | 43.54 | 0.53 | 3.43 | 24.49 | 31.2 | 19.68 | 34.88 | 4.5 | 162.25 | 43.54 | 0.53 | 3.43 | 24.49 | 31.2 | 19.68 | 34.88 | 4.5 | 162.25 | 9.87 | 0.01 | 0.32 | 6.1 | 2.88 | 3.32 | 3.26 | 0.46 | 26.22 | 9.87 | 0.01 | 0.32 | 6.1 | 2.88 | 3.32 | 3.26 | 0.46 | 26.22 | 0.11542 | 0.0081778 | 0.038817 | 0 | 0.43196 | 0.11771 | 0.42886 | 0.093389 | 1.2344 | 41.2 | 19 | 34 | 43.7 | 19 | 35.1 | 26.6 | 32 | 29.69 | 0 | 19.55 | 11.93 | 29.69 | 0 | 7.85 | 64.14 | 3.1 | 0 | 1.71 | 2.79 | 3.1 | 0 | 0.83 | 15.47 | 1 | 1.3879 | 2.8173 |  |  | 4659.65 | 2.8173 | 0.14 | 0.05 | 1.16 | 0.14 | 0.05 | 1.43 |  |  | 1 | 1 | 39.7355 | 40.3627 | 47.0567 | 40.363 | 73.2473 | 56.3673 |  |  | 246.418 | 0.19127 | 52.7931 | 215.554 | 0 | -182.094 | 0 | 0 | 117.085 | 288.252 | 392.71 | 30.4523 | 1161.36 | 0 | 0 | 0 | 0 | 0 | 14.1719 | 0.19141 | 52.7931 | 215.569 | -182.094 | 117.085 | 287.774 | 392.71 | 30.4523 | 928.653 | 502.837 | 0 | 0 | 502.837 | 83.3303 | 1.5588 | 52.7931 | 0 | 479.082 | 156.597 | 542.438 | 75.7932 | 1391.59 | 1688.51 | 1100.52 | 429.206 | 3218.23
2023-01-20 16:03 | R:/30129Wilcox/TDS Basecase/2324/14 Std Design Tests AE/W15R06.ribd22 | StdDesignTestAE | 6 | 1 | 2700 | Proposed and Standard | PASS | 1.84 | 3.1 | 1.2 | 32.2 | 4 | 30.6 | 410.16 | 130.968 | 351.67 | 1140.43 | 0 | -4825.42 | 0 | 0 | 615.745 | 2232.32 | 2371.31 | 151.515 | 2578.7 | 2033.23 | 0 | 0 | 0 | 0 | 0 | 0 | 4.68 | 5.94 | 3.51 | 11.13 | 0 | -33.48 | 0 | 0 | 7.11 | 21.73 | 24.79 | 1.7 | 47.11 | 25.26 | 0.66 | 0.1 | 0.33 | 1 | -1.2 | 0 | 0 | 0.71 | 1.78 | 2.37 | 0.18 | 5.93 | 0.19743 | 0.022905 | 0.040157 | 0.15705 | 0 | -0.02135 | 0 | 0 | 0.11293 | 0.17899 | 0.31989 | 0.028294 | 1.0363 | 0.41754 | 29.9051 | 130.97 | 351.67 | 1141.69 | -4825.42 | 615.745 | 2231.21 | 2371.31 | 151.515 | 2198.58 | 1654.23 | 44.1429 | 0 | 0 | 44.1429 | 44.1429 | 6.51 | 5.94 | 3.51 | 11.14 | -33.48 | 7.11 | 21.71 | 24.79 | 1.7 | 48.93 | 27.1 | 1.45 | 0.1 | 0.33 | 1 | -1.2 | 0.71 | 1.78 | 2.37 | 0.18 | 6.72 | 0.016651 | 0.022905 | 0.040157 | 0.15724 | -0.02135 | 0.11293 | 0.17845 | 0.31989 | 0.028294 | 0.85517 | 0.23696 | BEMCmpMgr 2022.2.1 (2324) | CSE19 0.912.0 EXE | CBECC-Res 2022.2.1 (1284) | Natural Gas | -0.18112 | -0.18058 | 3.7 | 6.8 |  |  | 410.16 | 130.968 | 351.67 | 1140.43 | 0 | -4825.42 | 0 | 0 | 615.745 | 2232.32 | 2371.31 | 151.515 | 2578.7 | 0 | 0 | 0 | 0 | 0 | 4.68 | 5.94 | 3.51 | 11.13 | 0 | -33.48 | 0 | 0 | 7.11 | 21.73 | 24.79 | 1.7 | 47.11 | 0.66 | 0.1 | 0.33 | 1 | -1.2 | 0 | 0 | 0.71 | 1.78 | 2.37 | 0.18 | 5.93 | 0.19743 | 0.022905 | 0.040157 | 0.15705 | 0 | -0.02135 | 0 | 0 | 0.11293 | 0.17899 | 0.31989 | 0.028294 | 1.0363 | 114.556 | 520.782 | 351.67 | 0 | 2615 | 989.001 | 3267.2 | 327.5 | 8185.71 | 95.3628 | 173.202 | 73.4 | 341.965 | 14.62 | 18 | 3.51 | 22.6 | 29.81 | 19.58 | 34.27 | 4.07 | 146.46 | 14.62 | 18 | 3.51 | 22.6 | 29.81 | 19.58 | 34.27 | 4.07 | 146.46 | 3.23 | 0.37 | 0.33 | 5.54 | 2.89 | 3.3 | 3.28 | 0.46 | 19.4 | 3.23 | 0.37 | 0.33 | 5.54 | 2.89 | 3.3 | 3.28 | 0.46 | 19.4 | 0.052522 | 0.085281 | 0.040157 | 0 | 0.43196 | 0.11771 | 0.42886 | 0.093389 | 1.2499 | 43 | 22.8 | 32.2 | 46.1 | 22.9 | 33.4 | 30.6 | 34.6 | 25.26 | 0 | 20.93 | 6.17 | 25.26 | 0 | 22.81 | 35.92 | 2.09 | 0 | 1.47 | 1.41 | 2.09 | 0 | 0.88 | 8.59 | 1 | 1.288 | 2.8594 |  |  | 4826.84 | 2.8594 | 0.15 | 0.05 | 0.99 | 0.15 | 0.05 | 1.14 |  |  | 1 | 1 | 38.6429 | 39.2479 | 36.9233 | 39.2479 | 50.8287 | 57.9081 |  |  | 109.086 | 16.8115 | 54.9499 | 166.551 | 0 | -199.642 | 0 | 0 | 117.484 | 296.669 | 394.718 | 30.6194 | 987.248 | 0 | 0 | 0 | 0 | 0 | 7.1588 | 16.8116 | 54.9499 | 166.718 | -199.642 | 117.484 | 296.396 | 394.718 | 30.6194 | 885.214 | 258.125 | 0 | 0 | 258.125 | 30.3165 | 62.2884 | 54.9499 | 0 | 480.792 | 157.518 | 545.321 | 76.2043 | 1407.39 | 557.634 | 1012.8 | 429.206 | 1999.64
2023-01-20 16:04 | R:/30129Wilcox/TDS Basecase/2324/14 Std Design Tests AE/W15R07.ribd22 | StdDesignTestAE | 7 | 1 | 2700 | Proposed and Standard | PASS | 1.35 | 2.9 | 1 | 32.1 | 2.8 | 30.3 | 232.903 | 131.393 | 350.338 | 1121.89 | 0 | -4820.56 | 0 | 0 | 615.745 | 2236.24 | 2371.31 | 151.515 | 2390.77 | 1836.53 | 0 | 0 | 0 | 0 | 0 | 0 | 2.58 | 2.89 | 3.51 | 11.2 | 0 | -32.52 | 0 | 0 | 7.28 | 21.8 | 24.96 | 1.74 | 43.44 | 20.18 | 0.37 | 0.09 | 0.33 | 0.98 | -1.27 | 0 | 0 | 0.7 | 1.78 | 2.37 | 0.18 | 5.53 | 0.087478 | 0.021861 | 0.040005 | 0.15083 | 0 | -0.029622 | 0 | 0 | 0.11293 | 0.18003 | 0.31989 | 0.028294 | 0.9117 | 0.30017 | 18.0132 | 131.386 | 350.338 | 1121.98 | -4820.56 | 615.745 | 2235.47 | 2371.31 | 151.515 | 2175.19 | 1621.72 | 26.5884 | 0 | 0 | 26.5884 | 26.5884 | 3.93 | 2.89 | 3.51 | 11.2 | -32.51 | 7.28 | 21.79 | 24.96 | 1.74 | 44.79 | 21.53 | 0.88 | 0.09 | 0.33 | 0.98 | -1.27 | 0.7 | 1.78 | 2.37 | 0.18 | 6.04 | 0.0061444 | 0.02186 | 0.040005 | 0.15085 | -0.029622 | 0.11293 | 0.17975 | 0.31989 | 0.028294 | 0.83011 | 0.21886 | BEMCmpMgr 2022.2.1 (2324) | CSE19 0.912.0 EXE | CBECC-Res 2022.2.1 (1284) | Natural Gas | -0.081588 | -0.08131 | 3 | 6.3 |  |  | 232.903 | 131.393 | 350.338 | 1121.89 | 0 | -4820.56 | 0 | 0 | 615.745 | 2236.24 | 2371.31 | 151.515 | 2390.77 | 0 | 0 | 0 | 0 | 0 | 2.58 | 2.89 | 3.51 | 11.2 | 0 | -32.52 | 0 | 0 | 7.28 | 21.8 | 24.96 | 1.74 | 43.44 | 0.37 | 0.09 | 0.33 | 0.98 | -1.27 | 0 | 0 | 0.7 | 1.78 | 2.37 | 0.18 | 5.53 | 0.087478 | 0.021861 | 0.040005 | 0.15083 | 0 | -0.029622 | 0 | 0 | 0.11293 | 0.18003 | 0.31989 | 0.028294 | 0.9117 | 73.9617 | 530.422 | 350.338 | 0 | 2615 | 989.001 | 3267.2 | 327.5 | 8153.42 | 61.5675 | 172.727 | 73.4 | 307.695 | 9.48 | 10.21 | 3.51 | 22.59 | 30.75 | 19.65 | 34.59 | 4.38 | 135.16 | 9.48 | 10.21 | 3.51 | 22.59 | 30.75 | 19.65 | 34.59 | 4.38 | 135.16 | 2.09 | 0.39 | 0.33 | 5.52 | 2.88 | 3.29 | 3.27 | 0.46 | 18.23 | 2.09 | 0.39 | 0.33 | 5.52 | 2.88 | 3.29 | 3.27 | 0.46 | 18.23 | 0.028456 | 0.081058 | 0.040005 | 0 | 0.43196 | 0.11771 | 0.42886 | 0.093389 | 1.2214 | 44.1 | 24.1 | 32.1 | 47 | 24.1 | 33.1 | 30.3 | 33.1 | 20.18 | 0 | 17.79 | 3.74 | 20.18 | 0 | 14.54 | 31.25 | 1.77 | 0 | 1.43 | 0.85 | 1.77 | 0 | 0.84 | 7.49 | 1 | 1.4562 | 3.058 |  |  | 4821.98 | 3.058 | 0.15 | 0.06 | 0.92 | 0.15 | 0.06 | 1.02 |  |  | 1 | 1 | 38.4928 | 39.0947 | 35.7686 | 39.1116 | 49.0567 | 58.5828 |  |  | 61.9002 | 14.9726 | 54.5819 | 163.126 | 0 | -211.508 | 0 | 0 | 117.191 | 296.864 | 393.641 | 30.5336 | 921.303 | 0 | 0 | 0 | 0 | 0 | 4.1974 | 14.9719 | 54.5819 | 163.151 | -211.508 | 117.191 | 296.673 | 393.641 | 30.5336 | 863.433 | 155.476 | 0 | 0 | 155.476 | 19.6321 | 65.0164 | 54.5819 | 0 | 479.533 | 157.063 | 543.787 | 75.98 | 1395.59 | 360.016 | 1010.02 | 429.206 | 1799.24
2023-01-20 16:05 | R:/30129Wilcox/TDS Basecase/2324/14 Std Design Tests AE/W15R08.ribd22 | StdDesignTestAE | 8 | 1 | 2700 | Proposed and Standard | PASS | 0.88 | 1 | 0.5 | 26.5 | 2.1 | 29.7 | 260.154 | 809.63 | 352.928 | 1055.66 | 0 | -5535.12 | 0 | 0 | 615.745 | 2258.7 | 2371.31 | 151.515 | 2340.52 | 2478.37 | 0 | 0 | 0 | 0 | 0 | 0 | 2.93 | 18.05 | 3.48 | 9.72 | 0 | -41.88 | 0 | 0 | 6.63 | 21.71 | 24.16 | 1.6 | 46.4 | 34.18 | 0.42 | 0.61 | 0.33 | 0.93 | -1.37 | 0 | 0 | 0.71 | 1.8 | 2.37 | 0.18 | 5.98 | 0.11993 | 0.092524 | 0.0403 | 0.1445 | 0 | -0.029155 | 0 | 0 | 0.11293 | 0.1805 | 0.31989 | 0.028294 | 1.0097 | 0.39726 | 17.5496 | 809.629 | 352.928 | 1055.63 | -5535.12 | 615.745 | 2257.85 | 2371.31 | 151.515 | 2097.04 | 2235.74 | 25.9049 | 0 | 0 | 25.9049 | 25.9049 | 3.81 | 18.05 | 3.48 | 9.72 | -41.88 | 6.63 | 21.7 | 24.16 | 1.6 | 47.27 | 35.06 | 0.86 | 0.61 | 0.33 | 0.93 | -1.37 | 0.71 | 1.8 | 2.37 | 0.18 | 6.42 | 0.0083986 | 0.092524 | 0.0403 | 0.14453 | -0.029155 | 0.11293 | 0.18015 | 0.31989 | 0.028294 | 0.89786 | 0.28575 | BEMCmpMgr 2022.2.1 (2324) | CSE19 0.912.0 EXE | CBECC-Res 2022.2.1 (1284) | Natural Gas | -0.11187 | -0.11151 | 1.8 | 2.5 |  |  | 260.154 | 809.63 | 352.928 | 1055.66 | 0 | -5535.12 | 0 | 0 | 615.745 | 2258.7 | 2371.31 | 151.515 | 2340.52 | 0 | 0 | 0 | 0 | 0 | 2.93 | 18.05 | 3.48 | 9.72 | 0 | -41.88 | 0 | 0 | 6.63 | 21.71 | 24.16 | 1.6 | 46.4 | 0.42 | 0.61 | 0.33 | 0.93 | -1.37 | 0 | 0 | 0.71 | 1.8 | 2.37 | 0.18 | 5.98 | 0.11993 | 0.092524 | 0.0403 | 0.1445 | 0 | -0.029155 | 0 | 0 | 0.11293 | 0.1805 | 0.31989 | 0.028294 | 1.0097 | 100.372 | 2530.43 | 352.928 | 0 | 2615 | 989.001 | 3267.2 | 327.5 | 10182.4 | 83.5548 | 168.236 | 73.4 | 325.19 | 12.82 | 52.53 | 3.48 | 21.97 | 27.93 | 19.42 | 33.45 | 3.61 | 175.21 | 12.82 | 52.53 | 3.48 | 21.97 | 27.93 | 19.42 | 33.45 | 3.61 | 175.21 | 2.83 | 1.69 | 0.33 | 5.38 | 2.89 | 3.3 | 3.28 | 0.46 | 20.16 | 2.83 | 1.69 | 0.33 | 5.38 | 2.89 | 3.3 | 3.28 | 0.46 | 20.16 | 0.045979 | 0.26942 | 0.0403 | 0 | 0.43196 | 0.11771 | 0.42886 | 0.093389 | 1.4276 | 37.6 | 23.9 | 26.5 | 38.6 | 23.9 | 27 | 29.7 | 31.8 | 34.18 | 0 | 31.44 | 3.62 | 34.18 | 0 | 57.14 | 33.66 | 2.29 | 0 | 1.9 | 0.83 | 2.29 | 0 | 2.18 | 8.05 | 1 | 1.4412 | 3.3869 |  |  | 5536.74 | 3.3869 | 0.16 | 0.06 | 1 | 0.16 | 0.06 | 1.08 |  |  | 1 | 1 | 34.2808 | 34.7968 | 33.9927 | 34.7968 | 58.9807 | 81.908 |  |  | 69.596 | 101.732 | 55.1465 | 154.229 | 0 | -228.7 | 0 | 0 | 117.484 | 300.291 | 394.718 | 30.6194 | 995.115 | 0 | 0 | 0 | 0 | 0 | 4.3078 | 101.732 | 55.1465 | 154.242 | -228.7 | 117.484 | 300.087 | 394.718 | 30.6194 | 929.637 | 151.479 | 0 | 0 | 151.479 | 26.7168 | 280.654 | 55.1465 | 0 | 480.792 | 157.518 | 545.321 | 76.2043 | 1622.35 | 488.587 | 983.757 | 429.206 | 1901.55
2023-01-20 16:06 | R:/30129Wilcox/TDS Basecase/2324/14 Std Design Tests AE/W15R09.ribd22 | StdDesignTestAE | 9 | 1 | 2700 | Proposed and Standard | PASS | 1.57 | 1.6 | 0.9 | 28 | 3.5 | 29.2 | 457.446 | 767.409 | 349.645 | 1092.84 | 0 | -5489.05 | 0 | 0 | 615.745 | 2249.88 | 2371.31 | 151.515 | 2566.74 | 2667.34 | 0 | 0 | 0 | 0 | 0 | 0 | 5.09 | 18.26 | 3.44 | 10.06 | 0 | -39.68 | 0 | 0 | 6.66 | 21.56 | 24.13 | 1.61 | 51.13 | 36.85 | 0.72 | 0.61 | 0.33 | 0.96 | -1.35 | 0 | 0 | 0.71 | 1.8 | 2.37 | 0.18 | 6.33 | 0.20087 | 0.10667 | 0.039926 | 0.1504 | 0 | -0.024733 | 0 | 0 | 0.11293 | 0.18024 | 0.31989 | 0.028294 | 1.1145 | 0.49787 | 30.6803 | 767.4 | 349.645 | 1092.91 | -5489.05 | 615.745 | 2248.66 | 2371.31 | 151.515 | 2138.82 | 2240.64 | 45.3004 | 0 | 0 | 45.3004 | 45.3004 | 6.66 | 18.26 | 3.44 | 10.06 | -39.68 | 6.66 | 21.55 | 24.13 | 1.61 | 52.69 | 38.42 | 1.49 | 0.61 | 0.33 | 0.96 | -1.35 | 0.71 | 1.8 | 2.37 | 0.18 | 7.1 | 0.016535 | 0.10667 | 0.039926 | 0.15061 | -0.024733 | 0.11293 | 0.17969 | 0.31989 | 0.028294 | 0.92981 | 0.31374 | BEMCmpMgr 2022.2.1 (2324) | CSE19 0.912.0 EXE | CBECC-Res 2022.2.1 (1284) | Natural Gas | -0.18468 | -0.18413 | 3 | 4.1 |  |  | 457.446 | 767.409 | 349.645 | 1092.84 | 0 | -5489.05 | 0 | 0 | 615.745 | 2249.88 | 2371.31 | 151.515 | 2566.74 | 0 | 0 | 0 | 0 | 0 | 5.09 | 18.26 | 3.44 | 10.06 | 0 | -39.68 | 0 | 0 | 6.66 | 21.56 | 24.13 | 1.61 | 51.13 | 0.72 | 0.61 | 0.33 | 0.96 | -1.35 | 0 | 0 | 0.71 | 1.8 | 2.37 | 0.18 | 6.33 | 0.20087 | 0.10667 | 0.039926 | 0.1504 | 0 | -0.024733 | 0 | 0 | 0.11293 | 0.18024 | 0.31989 | 0.028294 | 1.1145 | 151.177 | 2397.42 | 349.645 | 0 | 2615 | 989.001 | 3267.2 | 327.5 | 10096.9 | 125.885 | 169.652 | 73.4 | 368.937 | 19.22 | 53.14 | 3.44 | 22.17 | 28.1 | 19.41 | 33.48 | 3.59 | 182.55 | 19.22 | 53.14 | 3.44 | 22.17 | 28.1 | 19.41 | 33.48 | 3.59 | 182.55 | 4.27 | 1.73 | 0.33 | 5.43 | 2.89 | 3.3 | 3.28 | 0.46 | 21.69 | 4.27 | 1.73 | 0.33 | 5.43 | 2.89 | 3.3 | 3.28 | 0.46 | 21.69 | 0.062499 | 0.30694 | 0.039926 | 0 | 0.43196 | 0.11771 | 0.42886 | 0.093389 | 1.4813 | 37.6 | 21.7 | 28 | 39.2 | 21.7 | 28.9 | 29.2 | 32.7 | 36.85 | 0 | 32.1 | 6.32 | 36.85 | 0 | 58.25 | 39.72 | 2.62 | 0 | 1.94 | 1.45 | 2.62 | 0 | 2.3 | 9.46 | 1 | 1.3523 | 3.2185 |  |  | 5490.65 | 3.2185 | 0.17 | 0.06 | 1.05 | 0.17 | 0.06 | 1.21 |  |  | 1 | 1 | 34.6337 | 35.1568 | 34.884 | 35.158 | 61.1269 | 85.6504 |  |  | 120.38 | 101.561 | 54.6335 | 160.265 | 0 | -224.115 | 0 | 0 | 117.484 | 299.014 | 394.718 | 30.6194 | 1054.56 | 0 | 0 | 0 | 0 | 0 | 7.3837 | 101.561 | 54.6335 | 160.244 | -224.115 | 117.484 | 298.727 | 394.718 | 30.6194 | 941.256 | 264.894 | 0 | 0 | 264.894 | 39.3743 | 287.293 | 54.6335 | 0 | 480.792 | 157.518 | 545.321 | 76.2043 | 1641.14 | 736.113 | 992.04 | 429.206 | 2157.36
2023-01-20 16:07 | R:/30129Wilcox/TDS Basecase/2324/14 Std Design Tests AE/W15R10.ribd22 | StdDesignTestAE | 10 | 1 | 2700 | Proposed and Standard | PASS | 1.98 | 1.7 | 1 | 28.1 | 4.5 | 29 | 737.154 | 1141.88 | 347.461 | 1107.21 | 0 | -5881.39 | 0 | 0 | 615.745 | 2251.93 | 2371.31 | 151.515 | 2842.82 | 3333.71 | 0 | 0 | 0 | 0 | 0 | 0 | 8.17 | 20.75 | 3.42 | 10.56 | 0 | -41.49 | 0 | 0 | 6.83 | 21.55 | 24.25 | 1.65 | 55.69 | 42.9 | 1.18 | 0.84 | 0.33 | 0.99 | -1.46 | 0 | 0 | 0.71 | 1.8 | 2.37 | 0.18 | 6.94 | 0.30806 | 0.11868 | 0.039676 | 0.16984 | 0 | -0.028466 | 0 | 0 | 0.11293 | 0.17938 | 0.31989 | 0.028294 | 1.2483 | 0.63626 | 46.6852 | 1141.88 | 347.461 | 1107.64 | -5881.39 | 615.745 | 2250.37 | 2371.31 | 151.515 | 2151.22 | 2643.67 | 68.9348 | 0 | 0 | 68.9348 | 68.9348 | 10.14 | 20.75 | 3.42 | 10.57 | -41.48 | 6.83 | 21.54 | 24.25 | 1.65 | 57.67 | 44.88 | 2.27 | 0.84 | 0.33 | 0.99 | -1.46 | 0.71 | 1.79 | 2.37 | 0.18 | 8.02 | 0.023276 | 0.11868 | 0.039676 | 0.16983 | -0.028466 | 0.11293 | 0.17875 | 0.31989 | 0.028294 | 0.96286 | 0.35146 | BEMCmpMgr 2022.2.1 (2324) | CSE19 0.912.0 EXE | CBECC-Res 2022.2.1 (1284) | Natural Gas | -0.28543 | -0.2848 | 3.4 | 4.4 |  |  | 737.154 | 1141.88 | 347.461 | 1107.21 | 0 | -5881.39 | 0 | 0 | 615.745 | 2251.93 | 2371.31 | 151.515 | 2842.82 | 0 | 0 | 0 | 0 | 0 | 8.17 | 20.75 | 3.42 | 10.56 | 0 | -41.49 | 0 | 0 | 6.83 | 21.55 | 24.25 | 1.65 | 55.69 | 1.18 | 0.84 | 0.33 | 0.99 | -1.46 | 0 | 0 | 0.71 | 1.8 | 2.37 | 0.18 | 6.94 | 0.30806 | 0.11868 | 0.039676 | 0.16984 | 0 | -0.028466 | 0 | 0 | 0.11293 | 0.17938 | 0.31989 | 0.028294 | 1.2483 | 209.445 | 3453.69 | 347.461 | 0 | 2615 | 989.001 | 3267.2 | 327.5 | 11209.3 | 174.412 | 168.96 | 73.4 | 416.772 | 26.68 | 60.15 | 3.42 | 22.11 | 28.93 | 19.43 | 33.69 | 3.93 | 198.34 | 26.68 | 60.15 | 3.42 | 22.11 | 28.93 | 19.43 | 33.69 | 3.93 | 198.34 | 5.91 | 2.34 | 0.33 | 5.4 | 2.89 | 3.3 | 3.28 | 0.46 | 23.91 | 5.91 | 2.34 | 0.33 | 5.4 | 2.89 | 3.3 | 3.28 | 0.46 | 23.91 | 0.084631 | 0.33101 | 0.039676 | 0 | 0.43196 | 0.11771 | 0.42886 | 0.093389 | 1.5272 | 38.2 | 20.9 | 28.1 | 39.9 | 20.9 | 29.1 | 29 | 33.5 | 42.9 | 0 | 35.25 | 9.63 | 42.9 | 0 | 65.88 | 46.48 | 3.34 | 0 | 2.23 | 2.2 | 3.34 | 0 | 3 | 10.98 | 1 | 1.4078 | 3.449 |  |  | 5883.11 | 3.449 | 0.18 | 0.06 | 1.15 | 0.18 | 0.07 | 1.37 |  |  | 1 | 1 | 37.4884 | 38.0698 | 37.5221 | 38.0699 | 65.5546 | 94.8663 |  |  | 196.886 | 139.132 | 54.2922 | 164.61 | 0 | -243.067 | 0 | 0 | 117.484 | 298.965 | 394.718 | 30.6194 | 1153.64 | 0 | 0 | 0 | 0 | 0 | 11.2409 | 139.132 | 54.2922 | 164.673 | -243.067 | 117.484 | 298.59 | 394.718 | 30.6194 | 967.682 | 403.096 | 0 | 0 | 403.096 | 55.2292 | 389.682 | 54.2922 | 0 | 480.792 | 157.518 | 545.321 | 76.2043 | 1759.04 | 1019.87 | 987.994 | 429.206 | 2437.07
2023-01-20 16:08 | R:/30129Wilcox/TDS Basecase/2324/14 Std Design Tests AE/W15R11.ribd22 | StdDesignTestAE | 11 | 1 | 2700 | Proposed and Standard | PASS | 7.4 | 4 | 2.8 | 29.9 | 10.7 | 27.6 | 1984.89 | 1630.78 | 345.115 | 1273.62 | 0 | -6440.38 | 0 | 0 | 615.745 | 2237.71 | 2371.31 | 151.515 | 4170.3 | 5234.41 | 0 | 0 | 0 | 0 | 0 | 0 | 21.62 | 31.51 | 3.45 | 12.26 | 0 | -43.09 | 0 | 0 | 7.01 | 21.97 | 24.64 | 1.69 | 81.06 | 68.84 | 2.96 | 1.25 | 0.32 | 1.17 | -1.31 | 0 | 0 | 0.7 | 1.77 | 2.36 | 0.18 | 9.4 | 0.63866 | 0.14281 | 0.039408 | 0.18592 | 0 | -0.012736 | 0 | 0 | 0.11293 | 0.17673 | 0.31989 | 0.028294 | 1.6319 | 1.0068 | 134.297 | 1630.53 | 345.115 | 1274.68 | -6440.38 | 615.745 | 2235.39 | 2371.31 | 151.515 | 2318.19 | 3384.62 | 198.258 | 0 | 0 | 198.258 | 198.258 | 29.01 | 31.51 | 3.45 | 12.27 | -43.03 | 7.01 | 21.94 | 24.64 | 1.69 | 88.49 | 76.24 | 6.61 | 1.25 | 0.32 | 1.17 | -1.31 | 0.7 | 1.77 | 2.36 | 0.18 | 13.05 | 0.051689 | 0.14281 | 0.039408 | 0.18581 | -0.012736 | 0.11293 | 0.17579 | 0.31989 | 0.028294 | 1.0439 | 0.41971 | BEMCmpMgr 2022.2.1 (2324) | CSE19 0.912.0 EXE | CBECC-Res 2022.2.1 (1284) | Natural Gas | -0.58804 | -0.58709 | 8.4 | 9.7 |  |  | 1984.89 | 1630.78 | 345.115 | 1273.62 | 0 | -6440.38 | 0 | 0 | 615.745 | 2237.71 | 2371.31 | 151.515 | 4170.3 | 0 | 0 | 0 | 0 | 0 | 21.62 | 31.51 | 3.45 | 12.26 | 0 | -43.09 | 0 | 0 | 7.01 | 21.97 | 24.64 | 1.69 | 81.06 | 2.96 | 1.25 | 0.32 | 1.17 | -1.31 | 0 | 0 | 0.7 | 1.77 | 2.36 | 0.18 | 9.4 | 0.63866 | 0.14281 | 0.039408 | 0.18592 | 0 | -0.012736 | 0 | 0 | 0.11293 | 0.17673 | 0.31989 | 0.028294 | 1.6319 | 511.809 | 4939.73 | 345.115 | 0 | 2615 | 989.001 | 3267.2 | 327.5 | 12995.3 | 426.107 | 172.421 | 73.4 | 671.928 | 64.7 | 91.61 | 3.45 | 22.59 | 30.15 | 19.59 | 34.48 | 4.2 | 270.77 | 64.7 | 91.61 | 3.45 | 22.59 | 30.15 | 19.59 | 34.48 | 4.2 | 270.77 | 14.56 | 3.64 | 0.32 | 5.59 | 2.88 | 3.32 | 3.26 | 0.46 | 34.03 | 14.56 | 3.64 | 0.32 | 5.59 | 2.88 | 3.32 | 3.26 | 0.46 | 34.03 | 0.15567 | 0.4301 | 0.039408 | 0 | 0.43196 | 0.11771 | 0.42886 | 0.093389 | 1.6971 | 37.8 | 16 | 29.9 | 41.8 | 15.9 | 32.7 | 27.6 | 38.3 | 68.84 | 0 | 48.68 | 27.56 | 68.84 | 0 | 100.57 | 81.78 | 5.7 | 0 | 2.92 | 6.43 | 5.7 | 0 | 4.7 | 19.41 | 1 | 1.4969 | 4.2361 |  |  | 6442.27 | 4.2361 | 0.17 | 0.05 | 1.57 | 0.17 | 0.05 | 2.26 |  |  | 1 | 1 | 42.7258 | 43.4141 | 45.1119 | 43.4141 | 78.2763 | 107.16 |  |  | 491.76 | 208.054 | 53.5975 | 194.625 | 0 | -217.53 | 0 | 0 | 117.085 | 294.9 | 392.71 | 30.4523 | 1565.65 | 0 | 0 | 0 | 0 | 0 | 29.3611 | 208.03 | 53.5975 | 195.049 | -217.53 | 117.085 | 294.335 | 392.71 | 30.4523 | 1103.09 | 1159.31 | 0 | 0 | 1159.31 | 123.04 | 605.037 | 53.5975 | 0 | 479.082 | 156.597 | 542.438 | 75.7932 | 2035.59 | 2491.66 | 1008.23 | 429.206 | 3929.1
2023-01-20 16:09 | R:/30129Wilcox/TDS Basecase/2324/14 Std Design Tests AE/W15R12.ribd22 | StdDesignTestAE | 12 | 1 | 2700 | Proposed and Standard | PASS | 6.8 | 4.6 | 2.9 | 31.7 | 10.7 | 27.9 | 1762.56 | 546.289 | 344.296 | 1352.35 | 0 | -5314.26 | 0 | 0 | 615.745 | 2216.61 | 2371.31 | 151.515 | 4046.42 | 4005.5 | 0 | 0 | 0 | 0 | 0 | 0 | 19.64 | 18.75 | 3.44 | 13.18 | 0 | -35.37 | 0 | 0 | 7.04 | 21.7 | 24.63 | 1.69 | 74.7 | 55.01 | 2.67 | 0.52 | 0.32 | 1.23 | -1.03 | 0 | 0 | 0.7 | 1.76 | 2.36 | 0.18 | 8.71 | 0.70838 | 0.072284 | 0.039315 | 0.20817 | 0 | -0.012716 | 0 | 0 | 0.11293 | 0.17564 | 0.31989 | 0.028294 | 1.6522 | 1.0281 | 122.139 | 546.148 | 344.296 | 1354.28 | -5314.26 | 615.745 | 2214.42 | 2371.31 | 151.515 | 2405.59 | 2366.87 | 180.283 | 0 | 0 | 180.283 | 180.283 | 26.42 | 18.75 | 3.44 | 13.2 | -35.34 | 7.04 | 21.68 | 24.63 | 1.69 | 81.51 | 61.81 | 6.01 | 0.52 | 0.32 | 1.23 | -1.03 | 0.7 | 1.75 | 2.36 | 0.18 | 12.04 | 0.057885 | 0.072284 | 0.039315 | 0.20809 | -0.012716 | 0.11293 | 0.17466 | 0.31989 | 0.028294 | 1.0006 | 0.37757 | BEMCmpMgr 2022.2.1 (2324) | CSE19 0.912.0 EXE | CBECC-Res 2022.2.1 (1284) | Natural Gas | -0.65155 | -0.65057 | 8.4 | 11 |  |  | 1762.56 | 546.289 | 344.296 | 1352.35 | 0 | -5314.26 | 0 | 0 | 615.745 | 2216.61 | 2371.31 | 151.515 | 4046.42 | 0 | 0 | 0 | 0 | 0 | 19.64 | 18.75 | 3.44 | 13.18 | 0 | -35.37 | 0 | 0 | 7.04 | 21.7 | 24.63 | 1.69 | 74.7 | 2.67 | 0.52 | 0.32 | 1.23 | -1.03 | 0 | 0 | 0.7 | 1.76 | 2.36 | 0.18 | 8.71 | 0.70838 | 0.072284 | 0.039315 | 0.20817 | 0 | -0.012716 | 0 | 0 | 0.11293 | 0.17564 | 0.31989 | 0.028294 | 1.6522 | 466.287 | 2192.55 | 344.296 | 0 | 2615 | 989.001 | 3267.2 | 327.5 | 10201.8 | 388.148 | 178.777 | 73.4 | 640.325 | 59.05 | 61.15 | 3.44 | 23.36 | 30.38 | 19.59 | 34.51 | 4.16 | 235.64 | 59.05 | 61.15 | 3.44 | 23.36 | 30.38 | 19.59 | 34.51 | 4.16 | 235.64 | 13.28 | 1.89 | 0.32 | 5.8 | 2.88 | 3.32 | 3.26 | 0.46 | 31.21 | 13.28 | 1.89 | 0.32 | 5.8 | 2.88 | 3.32 | 3.26 | 0.46 | 31.21 | 0.17038 | 0.29613 | 0.039315 | 0 | 0.43196 | 0.11771 | 0.42886 | 0.093389 | 1.5777 | 37.4 | 15 | 31.7 | 42 | 15 | 34.6 | 27.9 | 38.6 | 55.01 | 0 | 36.74 | 25.07 | 55.01 | 0 | 69.72 | 77.28 | 4.74 | 0 | 2.23 | 5.85 | 4.74 | 0 | 2.9 | 18.39 | 1 | 1.4042 | 3.3983 |  |  | 5315.82 | 3.3983 | 0.13 | 0.04 | 1.45 | 0.13 | 0.04 | 2.09 |  |  | 1 | 1 | 36.6979 | 37.2632 | 44.7216 | 37.2632 | 77.2886 | 91.4827 |  |  | 444.082 | 86.3384 | 53.4703 | 203.982 | 0 | -170.866 | 0 | 0 | 117.085 | 292.312 | 392.71 | 30.4523 | 1449.57 | 0 | 0 | 0 | 0 | 0 | 27.3717 | 86.3221 | 53.4703 | 204.525 | -170.866 | 117.085 | 291.771 | 392.71 | 30.4523 | 1032.84 | 1054.2 | 0 | 0 | 1054.2 | 114.891 | 315.172 | 53.4703 | 0 | 479.082 | 156.597 | 542.438 | 75.7932 | 1737.44 | 2269.69 | 1045.4 | 429.206 | 3744.3
2023-01-20 16:10 | R:/30129Wilcox/TDS Basecase/2324/14 Std Design Tests AE/W15R13.ribd22 | StdDesignTestAE | 13 | 1 | 2700 | Proposed and Standard | PASS | 4.79 | 2.7 | 1.8 | 28.5 | 8 | 28.7 | 1377.39 | 2180.95 | 347.461 | 1148.77 | 0 | -6978.6 | 0 | 0 | 615.745 | 2259.05 | 2371.31 | 151.515 | 3473.58 | 5054.57 | 0 | 0 | 0 | 0 | 0 | 0 | 15.43 | 38.68 | 3.47 | 11.16 | 0 | -47.22 | 0 | 0 | 7.01 | 22.14 | 24.52 | 1.67 | 76.86 | 68.74 | 2.13 | 1.64 | 0.32 | 1.06 | -1.39 | 0 | 0 | 0.7 | 1.79 | 2.36 | 0.18 | 8.79 | 0.57621 | 0.18853 | 0.039676 | 0.17192 | 0 | -0.025316 | 0 | 0 | 0.11293 | 0.17777 | 0.31989 | 0.028294 | 1.5899 | 0.97635 | 93.0793 | 2180.92 | 347.461 | 1149.06 | -6978.6 | 615.745 | 2257.39 | 2371.31 | 151.515 | 2187.88 | 3770.53 | 137.408 | 0 | 0 | 137.408 | 137.408 | 20.21 | 38.68 | 3.47 | 11.17 | -47.18 | 7.01 | 22.12 | 24.52 | 1.67 | 81.67 | 73.53 | 4.59 | 1.64 | 0.32 | 1.06 | -1.39 | 0.7 | 1.79 | 2.36 | 0.18 | 11.25 | 0.048261 | 0.18853 | 0.039676 | 0.17147 | -0.025316 | 0.11293 | 0.17686 | 0.31989 | 0.028294 | 1.0606 | 0.44794 | BEMCmpMgr 2022.2.1 (2324) | CSE19 0.912.0 EXE | CBECC-Res 2022.2.1 (1284) | Natural Gas | -0.52932 | -0.52841 | 5.9 | 6.5 |  |  | 1377.39 | 2180.95 | 347.461 | 1148.77 | 0 | -6978.6 | 0 | 0 | 615.745 | 2259.05 | 2371.31 | 151.515 | 3473.58 | 0 | 0 | 0 | 0 | 0 | 15.43 | 38.68 | 3.47 | 11.16 | 0 | -47.22 | 0 | 0 | 7.01 | 22.14 | 24.52 | 1.67 | 76.86 | 2.13 | 1.64 | 0.32 | 1.06 | -1.39 | 0 | 0 | 0.7 | 1.79 | 2.36 | 0.18 | 8.79 | 0.57621 | 0.18853 | 0.039676 | 0.17192 | 0 | -0.025316 | 0 | 0 | 0.11293 | 0.17777 | 0.31989 | 0.028294 | 1.5899 | 363.427 | 6345.95 | 347.461 | 0 | 2615 | 989.001 | 3267.2 | 327.5 | 14255.5 | 302.567 | 167.848 | 73.4 | 543.815 | 46.21 | 109.6 | 3.47 | 22 | 30.25 | 19.56 | 34.38 | 3.87 | 269.34 | 46.21 | 109.6 | 3.47 | 22 | 30.25 | 19.56 | 34.38 | 3.87 | 269.34 | 10.36 | 4.58 | 0.32 | 5.44 | 2.88 | 3.32 | 3.26 | 0.46 | 30.62 | 10.36 | 4.58 | 0.32 | 5.44 | 2.88 | 3.32 | 3.26 | 0.46 | 30.62 | 0.14235 | 0.53651 | 0.039676 | 0 | 0.43196 | 0.11771 | 0.42886 | 0.093389 | 1.7905 | 37.9 | 17.6 | 28.5 | 40.6 | 17.5 | 30.3 | 28.7 | 36.7 | 68.74 | 0 | 54.37 | 19.16 | 68.74 | 0 | 117.11 | 64.17 | 5.15 | 0 | 3.15 | 4.46 | 5.15 | 0 | 5.45 | 15.25 | 1 | 1.4676 | 4.4029 |  |  | 6980.64 | 4.4029 | 0.18 | 0.05 | 1.46 | 0.18 | 0.05 | 1.93 |  |  | 1 | 1 | 40.8524 | 41.5025 | 42.8741 | 41.5025 | 74.4622 | 102.86 |  |  | 354.265 | 272.936 | 53.9618 | 175.799 | 0 | -231.438 | 0 | 0 | 117.085 | 298.071 | 392.71 | 30.4523 | 1463.84 | 0 | 0 | 0 | 0 | 0 | 21.5 | 272.934 | 53.9618 | 175.854 | -231.438 | 117.085 | 297.643 | 392.71 | 30.4523 | 1130.7 | 803.496 | 0 | 0 | 803.496 | 91.9702 | 761.285 | 53.9618 | 0 | 479.082 | 156.597 | 542.438 | 75.7932 | 2161.13 | 1769.26 | 981.492 | 429.206 | 3179.96
2023-01-20 16:11 | R:/30129Wilcox/TDS Basecase/2324/14 Std Design Tests AE/W15R14.ribd22 | StdDesignTestAE | 14 | 1 | 2700 | Proposed and Standard | PASS | 4 | 2.4 | 1.6 | 29.4 | 8.1 | 28.4 | 1955.64 | 1515.09 | 340.844 | 1338.31 | 0 | -6294.75 | 0 | 0 | 615.745 | 2233.41 | 2371.31 | 151.515 | 4227.11 | 5149.89 | 0 | 0 | 0 | 0 | 0 | 0 | 21.52 | 27.04 | 3.34 | 12.68 | 0 | -44.98 | 0 | 0 | 6.65 | 21.63 | 23.92 | 1.61 | 73.41 | 64.58 | 3.11 | 1.03 | 0.32 | 1.27 | -1.58 | 0 | 0 | 0.71 | 1.78 | 2.37 | 0.18 | 9.19 | 0.77544 | 0.11478 | 0.038921 | 0.23723 | 0 | -0.028585 | 0 | 0 | 0.11293 | 0.17583 | 0.31989 | 0.028294 | 1.7747 | 1.1664 | 117.594 | 1514.63 | 340.844 | 1340.66 | -6294.75 | 615.745 | 2230.59 | 2371.31 | 151.515 | 2388.14 | 3313.73 | 173.788 | 0 | 0 | 173.788 | 173.788 | 25.52 | 27.03 | 3.34 | 12.69 | -44.94 | 6.65 | 21.6 | 23.92 | 1.61 | 77.42 | 68.58 | 5.73 | 1.03 | 0.32 | 1.27 | -1.58 | 0.71 | 1.77 | 2.37 | 0.18 | 11.8 | 0.06542 | 0.11478 | 0.038921 | 0.23466 | -0.028585 | 0.11293 | 0.17469 | 0.31989 | 0.028294 | 1.061 | 0.45377 | BEMCmpMgr 2022.2.1 (2324) | CSE19 0.912.0 EXE | CBECC-Res 2022.2.1 (1284) | Natural Gas | -0.71373 | -0.71259 | 5.2 | 5.8 |  |  | 1955.64 | 1515.09 | 340.844 | 1338.31 | 0 | -6294.75 | 0 | 0 | 615.745 | 2233.41 | 2371.31 | 151.515 | 4227.11 | 0 | 0 | 0 | 0 | 0 | 21.52 | 27.04 | 3.34 | 12.68 | 0 | -44.98 | 0 | 0 | 6.65 | 21.63 | 23.92 | 1.61 | 73.41 | 3.11 | 1.03 | 0.32 | 1.27 | -1.58 | 0 | 0 | 0.71 | 1.78 | 2.37 | 0.18 | 9.19 | 0.77544 | 0.11478 | 0.038921 | 0.23723 | 0 | -0.028585 | 0 | 0 | 0.11293 | 0.17583 | 0.31989 | 0.028294 | 1.7747 | 487.841 | 4337.65 | 340.844 | 0 | 2615 | 989.001 | 3267.2 | 327.5 | 12365 | 406.6 | 173.474 | 73.4 | 653.474 | 61.92 | 76.47 | 3.34 | 22.77 | 28.46 | 19.36 | 33.4 | 3.76 | 249.48 | 61.92 | 76.47 | 3.34 | 22.77 | 28.46 | 19.36 | 33.4 | 3.76 | 249.48 | 13.75 | 2.79 | 0.32 | 5.55 | 2.89 | 3.3 | 3.28 | 0.46 | 32.34 | 13.75 | 2.79 | 0.32 | 5.55 | 2.89 | 3.3 | 3.28 | 0.46 | 32.34 | 0.18201 | 0.32682 | 0.038921 | 0 | 0.43196 | 0.11771 | 0.42886 | 0.093389 | 1.6197 | 39.3 | 18.1 | 29.4 | 41.7 | 18 | 31 | 28.4 | 36.5 | 64.58 | 0 | 44.36 | 24.22 | 64.58 | 0 | 85.11 | 79.39 | 5.73 | 0 | 2.79 | 5.56 | 5.73 | 0 | 3.86 | 18.55 | 1 | 1.3745 | 3.4226 |  |  | 6296.59 | 3.4226 | 0.2 | 0.07 | 1.53 | 0.19 | 0.07 | 2.06 |  |  | 1 | 1 | 37.7464 | 38.3331 | 49.9398 | 38.3331 | 87.4183 | 92.651 |  |  | 517.044 | 171.647 | 53.2583 | 210.915 | 0 | -262.684 | 0 | 0 | 117.484 | 295.321 | 394.718 | 30.6194 | 1528.32 | 0 | 0 | 0 | 0 | 0 | 27.9311 | 171.623 | 53.2583 | 211.237 | -262.684 | 117.484 | 294.638 | 394.718 | 30.6194 | 1038.82 | 1016.22 | 0 | 0 | 1016.22 | 125.578 | 464.371 | 53.2583 | 0 | 480.792 | 157.518 | 545.321 | 76.2043 | 1903.04 | 2377.59 | 1014.39 | 429.206 | 3821.19
2023-01-20 16:12 | R:/30129Wilcox/TDS Basecase/2324/14 Std Design Tests AE/W15R15.ribd22 | StdDesignTestAE | 15 | 1 | 2700 | Proposed and Standard | PASS | 3.89 | 1.9 | 1.3 | 22 | 1.5 | 28.5 | 140.348 | 4825.02 | 345.115 | 732.732 | 0 | -9615.69 | 0 | 0 | 615.745 | 2327.58 | 2371.31 | 151.515 | 1893.68 | 6043.22 | 0 | 0 | 0 | 0 | 0 | 0 | 1.64 | 63.11 | 3.38 | 6.92 | 0 | -66.99 | 0 | 0 | 6.78 | 22.42 | 24.02 | 1.62 | 62.9 | 75.05 | 0.23 | 3.13 | 0.32 | 0.66 | -2.45 | 0 | 0 | 0.71 | 1.86 | 2.37 | 0.18 | 7.01 | 0.08567 | 0.29827 | 0.039408 | 0.10645 | 0 | -0.052066 | 0 | 0 | 0.11293 | 0.18401 | 0.31989 | 0.028294 | 1.1228 | 0.5298 | 10.6128 | 5119.53 | 345.115 | 732.785 | -9615.69 | 615.745 | 2327.07 | 2371.31 | 151.515 | 2057.98 | 6208.04 | 12.0549 | 0 | 0 | 12.0549 | 12.0549 | 1.82 | 66.82 | 3.38 | 6.92 | -67.12 | 6.78 | 22.42 | 24.02 | 1.62 | 66.66 | 78.94 | 0.41 | 3.32 | 0.32 | 0.66 | -2.45 | 0.71 | 1.86 | 2.37 | 0.18 | 7.38 | 0.0076506 | 0.31634 | 0.039408 | 0.10644 | -0.052066 | 0.11293 | 0.18374 | 0.31989 | 0.028294 | 1.0626 | 0.46985 | BEMCmpMgr 2022.2.1 (2324) | CSE19 0.912.0 EXE | CBECC-Res 2022.2.1 (1284) | Natural Gas | -0.060218 | -0.059949 | 5.6 | 4.9 |  |  | 140.348 | 4825.02 | 345.115 | 732.732 | 0 | -9615.69 | 0 | 0 | 615.745 | 2327.58 | 2371.31 | 151.515 | 1893.68 | 0 | 0 | 0 | 0 | 0 | 1.64 | 63.11 | 3.38 | 6.92 | 0 | -66.99 | 0 | 0 | 6.78 | 22.42 | 24.02 | 1.62 | 62.9 | 0.23 | 3.13 | 0.32 | 0.66 | -2.45 | 0 | 0 | 0.71 | 1.86 | 2.37 | 0.18 | 7.01 | 0.08567 | 0.29827 | 0.039408 | 0.10645 | 0 | -0.052066 | 0 | 0 | 0.11293 | 0.18401 | 0.31989 | 0.028294 | 1.1228 | 60.8688 | 12682.3 | 345.115 | 0 | 2615 | 989.001 | 3267.2 | 327.5 | 20287 | 50.6793 | 141.633 | 73.4 | 265.712 | 7.8 | 169.83 | 3.38 | 18.64 | 29.13 | 19.39 | 33.62 | 3.77 | 285.56 | 7.8 | 169.83 | 3.38 | 18.64 | 29.13 | 19.39 | 33.62 | 3.77 | 285.56 | 1.72 | 8.06 | 0.32 | 4.53 | 2.89 | 3.3 | 3.28 | 0.46 | 24.56 | 1.72 | 8.06 | 0.32 | 4.53 | 2.89 | 3.3 | 3.28 | 0.46 | 24.56 | 0.034041 | 0.7774 | 0.039408 | 0 | 0.43196 | 0.11771 | 0.42886 | 0.093389 | 1.9228 | 37.6 | 23.5 | 22 | 39.5 | 23.5 | 23.3 | 28.5 | 30 | 75.05 | 0 | 77.25 | 1.69 | 75.05 | 0 | 173.91 | 25.74 | 4.34 | 0 | 4.32 | 0.39 | 4.34 | 0 | 8.48 | 6.15 | 1 | 1.3762 | 5.6287 |  |  | 9618.51 | 5.6287 | 0.24 | 0.16 | 1.17 | 0.25 | 0.16 | 1.23 |  |  | 1 | 1 | 55.7015 | 56.6546 | 31.0114 | 56.7534 | 53.9742 | 137.134 |  |  | 38.2734 | 520.533 | 53.9257 | 109.709 | 0 | -407.915 | 0 | 0 | 117.484 | 309.164 | 394.718 | 30.6194 | 1166.51 | 0 | 0 | 0 | 0 | 0 | 2.767 | 552.413 | 53.9257 | 109.721 | -407.915 | 117.484 | 309.038 | 394.718 | 30.6194 | 1162.77 | 70.4912 | 0 | 0 | 70.4912 | 16.4037 | 1340.5 | 53.9257 | 0 | 480.792 | 157.518 | 545.321 | 76.2043 | 2670.66 | 296.347 | 828.198 | 429.206 | 1553.75
2023-01-20 16:13 | R:/30129Wilcox/TDS Basecase/2324/14 Std Design Tests AE/W15R16.ribd22 | StdDesignTestAE | 16 | 1 | 2700 | Proposed and Standard | FAIL | -1.94 | -1.6 | -0.9 | 49.8 | 19.7 | 31.9 | 4258.62 | 288.353 | 345.916 | 1483.67 | 0 | -5137.45 | 0 | 0 | 615.745 | 2174.19 | 2371.31 | 151.515 | 6551.87 | 6376.56 | 0 | 0 | 0 | 0 | 0 | 0 | 57.3 | 2.75 | 3.53 | 17.75 | 0 | -34.22 | 0 | 0 | 7.66 | 22.73 | 25.56 | 1.79 | 104.85 | 81.33 | 5.45 | 0.22 | 0.32 | 1.42 | -1.14 | 0 | 0 | 0.71 | 1.73 | 2.37 | 0.18 | 11.26 | 1.0091 | 0.027871 | 0.0395 | 0.23932 | 0 | -0.014932 | 0 | 0 | 0.11293 | 0.1719 | 0.31989 | 0.028294 | 1.9339 | 1.3158 | 256.241 | 286.976 | 345.916 | 1485.33 | -5137.45 | 615.745 | 2169.78 | 2371.31 | 151.515 | 2545.36 | 2374.46 | 379.24 | 0 | 0 | 379.24 | 379.24 | 55.36 | 2.74 | 3.53 | 17.76 | -34.13 | 7.66 | 22.69 | 25.56 | 1.79 | 102.96 | 79.39 | 12.43 | 0.22 | 0.32 | 1.42 | -1.14 | 0.71 | 1.72 | 2.37 | 0.18 | 18.23 | 0.082172 | 0.027772 | 0.0395 | 0.24023 | -0.014932 | 0.11293 | 0.1707 | 0.31989 | 0.028294 | 1.0066 | 0.38968 | BEMCmpMgr 2022.2.1 (2324) | CSE19 0.912.0 EXE | CBECC-Res 2022.2.1 (1284) | Natural Gas | -0.92734 | -0.92613 | -1.8 | -2.4 |  |  | 4258.62 | 288.353 | 345.916 | 1483.67 | 0 | -5137.45 | 0 | 0 | 615.745 | 2174.19 | 2371.31 | 151.515 | 6551.87 | 0 | 0 | 0 | 0 | 0 | 57.3 | 2.75 | 3.53 | 17.75 | 0 | -34.22 | 0 | 0 | 7.66 | 22.73 | 25.56 | 1.79 | 104.85 | 5.45 | 0.22 | 0.32 | 1.42 | -1.14 | 0 | 0 | 0.71 | 1.73 | 2.37 | 0.18 | 11.26 | 1.0091 | 0.027871 | 0.0395 | 0.23932 | 0 | -0.014932 | 0 | 0 | 0.11293 | 0.1719 | 0.31989 | 0.028294 | 1.9339 | 646.848 | 741.137 | 345.916 | 0 | 2615 | 989.001 | 3267.2 | 327.5 | 8932.6 | 539.931 | 200.477 | 73.4 | 813.808 | 82.39 | 7.28 | 3.53 | 26.23 | 31.59 | 19.81 | 35.26 | 4.3 | 210.39 | 82.39 | 7.28 | 3.53 | 26.23 | 31.59 | 19.81 | 35.26 | 4.3 | 210.39 | 18.09 | 0.6 | 0.32 | 6.41 | 2.89 | 3.3 | 3.28 | 0.46 | 35.35 | 18.09 | 0.6 | 0.32 | 6.41 | 2.89 | 3.3 | 3.28 | 0.46 | 35.35 | 0.15327 | 0.089576 | 0.0395 | 0 | 0.43196 | 0.11771 | 0.42886 | 0.093389 | 1.3543 | 68.1 | 16.3 | 49.8 | 66.5 | 16.3 | 48.9 | 31.9 | 51.6 | 81.33 | 0 | 27.52 | 51.87 | 81.33 | 0 | 19.34 | 100.09 | 7.41 | 0 | 2.26 | 12.13 | 7.41 | 0 | 1.74 | 23.68 | 1 | 1.4358 | 3.1588 |  |  | 5138.96 | 3.1588 | 0.14 | 0.04 | 1.87 | 0.14 | 0.05 | 3.23 |  |  | 1 | 1 | 29.4164 | 29.8331 | 53.5288 | 29.7678 | 69.195 | 46.7413 |  |  | 906.992 | 36.006 | 54.0508 | 235.635 | 0 | -189.729 | 0 | 0 | 117.484 | 287.213 | 394.718 | 30.6194 | 1872.99 | 0 | 0 | 0 | 0 | 0 | 49.6451 | 35.8874 | 54.0508 | 236.262 | -189.729 | 117.484 | 286.309 | 394.718 | 30.6194 | 1015.25 | 2217.61 | 0 | 0 | 2217.61 | 136.27 | 99.3243 | 54.0508 | 0 | 480.792 | 157.518 | 545.321 | 76.2043 | 1549.48 | 3157.24 | 1172.29 | 429.206 | 4758.74
2023-01-20 16:14 | R:/30129Wilcox/TDS Basecase/2324/17 Prop Design Tests AE/W17R01.ribd22 | PropDesignTestAE | 1 | 1 | 2100 | Proposed and Standard | PASS | 13.96 | 13.3 | 6.9 | 53.1 | 28.2 | 35.7 | 3628.14 | 0 | 273.185 | 1679.79 | 0 | -4134.48 | 0 | 0 | 505.557 | 1938.93 | 2025.88 | 119.621 | 6036.62 | 5581.11 | 0 | 0 | 0 | 0 | 0 | 0 | 52.7 | 0 | 3.54 | 22.03 | 0 | -34.1 | 0 | 0 | 8.07 | 25.37 | 27.92 | 1.81 | 107.34 | 78.27 | 5.74 | 0 | 0.33 | 1.89 | -1.04 | 0 | 0 | 0.74 | 2.01 | 2.59 | 0.19 | 12.45 | 0.88461 | 0 | 0.031195 | 0.23598 | 0 | -0.004136 | 0 | 0 | 0.092723 | 0.19156 | 0.27357 | 0.022338 | 1.7278 | 1.1518 | 247.997 | 0 | 273.185 | 1643 | -4134.48 | 505.557 | 1937.76 | 2025.88 | 119.621 | 2618.53 | 2164.18 | 366.086 | 0 | 0 | 366.086 | 366.086 | 67.17 | 0 | 3.54 | 21.52 | -34 | 8.07 | 25.35 | 27.92 | 1.81 | 121.38 | 92.23 | 15.61 | 0 | 0.33 | 1.85 | -1.04 | 0.74 | 2 | 2.59 | 0.19 | 22.27 | 0.068983 | 0 | 0.031195 | 0.22795 | -0.004136 | 0.092723 | 0.19064 | 0.27357 | 0.022338 | 0.90326 | 0.32813 | BEMCmpMgr 2022.2.1 (2324) | CSE19 0.912.0 EXE | CBECC-Res 2022.2.1 (1284) | Natural Gas | -0.82457 | -0.82365 | 11.6 | 15.1 |  |  | 3628.14 | 0 | 273.185 | 1679.79 | 0 | -4134.48 | 0 | 0 | 505.557 | 1938.93 | 2025.88 | 119.621 | 6036.62 | 0 | 0 | 0 | 0 | 0 | 52.7 | 0 | 3.54 | 22.03 | 0 | -34.1 | 0 | 0 | 8.07 | 25.37 | 27.92 | 1.81 | 107.34 | 5.74 | 0 | 0.33 | 1.89 | -1.04 | 0 | 0 | 0.74 | 2.01 | 2.59 | 0.19 | 12.45 | 0.88461 | 0 | 0.031195 | 0.23598 | 0 | -0.004136 | 0 | 0 | 0.092723 | 0.19156 | 0.27357 | 0.022338 | 1.7278 | 439.071 | 0 | 273.185 | 0 | 2135 | 930.001 | 2637.81 | 297.5 | 6712.57 | 365.524 | 186.971 | 65.4 | 617.896 | 70.11 | 0 | 3.54 | 31.31 | 32.87 | 23.17 | 36.19 | 4.99 | 202.18 | 70.11 | 0 | 3.54 | 31.31 | 32.87 | 23.17 | 36.19 | 4.99 | 202.18 | 15.93 | 0 | 0.33 | 7.8 | 3.02 | 3.87 | 3.38 | 0.53 | 34.86 | 15.93 | 0 | 0.33 | 7.8 | 3.02 | 3.87 | 3.38 | 0.53 | 34.86 | 0.099265 | 0 | 0.031195 | 0 | 0.35267 | 0.11028 | 0.34625 | 0.084835 | 1.0245 | 74.6 | 16.9 | 53.1 | 87.9 | 16.9 | 60 | 35.7 | 63.9 | 78.27 | 0 | 28.74 | 63.49 | 78.27 | 0 | 9.98 | 94.98 | 7.96 | 0 | 2.52 | 15.27 | 7.96 | 0 | 1.02 | 23.04 | 1 | 1.2691 | 3.2871 |  |  | 4135.69 | 3.2871 | 0.1 | 0.04 | 1.61 | 0.1 | 0.04 | 3.05 |  |  | 1 | 1 | 20.6344 | 20.8718 | 44.6821 | 11.7807 | 43.4408 | 13.4481 |  |  | 742.878 | 0 | 42.4264 | 244.89 | 0 | -134.761 | 0 | 0 | 96.1326 | 259.633 | 335.62 | 24.0421 | 1610.86 | 0 | 0 | 0 | 0 | 0 | 43.7155 | 0 | 42.4264 | 239.606 | -134.761 | 96.1326 | 259.174 | 335.62 | 24.0421 | 905.955 | 2140.69 | 0 | 0 | 2140.69 | 89.6984 | 0 | 42.4264 | 0 | 391.144 | 146.995 | 437.944 | 68.8504 | 1177.06 | 2137.4 | 1093.31 | 382.427 | 3613.15
2023-01-20 16:15 | R:/30129Wilcox/TDS Basecase/2324/17 Prop Design Tests AE/W17R02.ribd22 | PropDesignTestAE | 2 | 1 | 2100 | Proposed and Standard | PASS | 16.25 | 13.3 | 7.5 | 33.7 | 15.1 | 28.9 | 1870.38 | 4.7306 | 276.719 | 1366.87 | 0 | -4093.38 | 0 | 0 | 505.557 | 1975.48 | 2025.88 | 119.621 | 4051.86 | 3518.7 | 0 | 0 | 0 | 0 | 0 | 0 | 25.59 | 1.89 | 3.55 | 16.37 | 0 | -35.5 | 0 | 0 | 7.45 | 25.32 | 27.09 | 1.71 | 73.47 | 47.4 | 3.33 | 0.01 | 0.33 | 1.56 | -1.05 | 0 | 0 | 0.74 | 2.05 | 2.59 | 0.19 | 9.75 | 0.58686 | 0.0012503 | 0.031598 | 0.18182 | 0 | -0.007003 | 0 | 0 | 0.092723 | 0.19542 | 0.27357 | 0.022338 | 1.3786 | 0.80152 | 133.312 | 25.2876 | 276.719 | 1332.15 | -4093.38 | 505.557 | 1978.52 | 2025.88 | 119.621 | 2303.67 | 1767.47 | 196.786 | 0 | 0 | 196.786 | 196.786 | 36.81 | 7.28 | 3.55 | 16.01 | -35.46 | 7.45 | 25.35 | 27.09 | 1.71 | 89.79 | 63.65 | 8.42 | 0.04 | 0.33 | 1.53 | -1.05 | 0.74 | 2.05 | 2.59 | 0.19 | 14.84 | 0.049376 | 0.0072652 | 0.031598 | 0.17608 | -0.007003 | 0.092723 | 0.19481 | 0.27357 | 0.022338 | 0.84075 | 0.26432 | BEMCmpMgr 2022.2.1 (2324) | CSE19 0.912.0 EXE | CBECC-Res 2022.2.1 (1284) | Natural Gas | -0.53781 | -0.5372 | 18.2 | 25.5 |  |  | 1870.38 | 4.7306 | 276.719 | 1366.87 | 0 | -4093.38 | 0 | 0 | 505.557 | 1975.48 | 2025.88 | 119.621 | 4051.86 | 0 | 0 | 0 | 0 | 0 | 25.59 | 1.89 | 3.55 | 16.37 | 0 | -35.5 | 0 | 0 | 7.45 | 25.32 | 27.09 | 1.71 | 73.47 | 3.33 | 0.01 | 0.33 | 1.56 | -1.05 | 0 | 0 | 0.74 | 2.05 | 2.59 | 0.19 | 9.75 | 0.58686 | 0.0012503 | 0.031598 | 0.18182 | 0 | -0.007003 | 0 | 0 | 0.092723 | 0.19542 | 0.27357 | 0.022338 | 1.3786 | 416.018 | 150.639 | 276.719 | 0 | 2135 | 930.001 | 2637.81 | 297.5 | 6843.69 | 346.323 | 173.361 | 65.4 | 585.083 | 67.15 | 22.9 | 3.55 | 29.1 | 31.67 | 23.04 | 35.7 | 4.61 | 217.72 | 67.15 | 22.9 | 3.55 | 29.1 | 31.67 | 23.04 | 35.7 | 4.61 | 217.72 | 15.17 | 0.23 | 0.33 | 7.23 | 3.02 | 3.87 | 3.38 | 0.53 | 33.76 | 15.17 | 0.23 | 0.33 | 7.23 | 3.02 | 3.87 | 3.38 | 0.53 | 33.76 | 0.1203 | 0.044634 | 0.031598 | 0 | 0.35267 | 0.11028 | 0.34625 | 0.084835 | 1.0906 | 38.6 | 16.4 | 33.7 | 51.9 | 16.3 | 41.2 | 28.9 | 44 | 47.4 | 0 | 28.64 | 35.01 | 47.4 | 0 | 32.09 | 90.61 | 5.23 | 0 | 2.11 | 8.21 | 5.23 | 0 | 1.29 | 21.67 | 1 | 1.2196 | 2.7441 |  |  | 4094.58 | 2.7441 | 0.1 | 0.03 | 1.26 | 0.1 | 0.04 | 2.01 |  |  | 1 | 1 | 27.9558 | 28.3426 | 43.9163 | 32.2851 | 60.3637 | 52.2744 |  |  | 431.351 | 1.3996 | 42.9753 | 201.993 | 0 | -135.441 | 0 | 0 | 96.1326 | 264.883 | 335.62 | 24.0421 | 1262.96 | 0 | 0 | 0 | 0 | 0 | 27.1878 | 5.4125 | 42.9753 | 197.455 | -135.441 | 96.1326 | 265.008 | 335.62 | 24.0421 | 858.392 | 1150.7 | 0 | 0 | 1150.7 | 94.4596 | 29.1329 | 42.9753 | 0 | 391.144 | 146.995 | 437.944 | 68.8504 | 1211.5 | 2025.12 | 1013.73 | 382.427 | 3421.28
2023-01-20 16:16 | R:/30129Wilcox/TDS Basecase/2324/17 Prop Design Tests AE/W17R03.ribd22 | PropDesignTestAE | 3 | 1 | 2100 | Proposed and Standard | PASS | 8.34 | 10.1 | 4.7 | 34.6 | 10.8 | 27.4 | 933.018 | 0 | 276.719 | 1308.12 | 0 | -4005.76 | 0 | 0 | 505.557 | 1970.22 | 2025.88 | 119.621 | 3133.37 | 2517.86 | 0 | 0 | 0 | 0 | 0 | 0 | 13.35 | 0 | 3.58 | 16.13 | 0 | -33.75 | 0 | 0 | 7.7 | 25.66 | 27.56 | 1.78 | 62.01 | 33.06 | 1.81 | 0 | 0.33 | 1.48 | -1.06 | 0 | 0 | 0.74 | 2.04 | 2.59 | 0.19 | 8.12 | 0.35622 | 0 | 0.031598 | 0.15631 | 0 | -0.0083387 | 0 | 0 | 0.092723 | 0.19556 | 0.27357 | 0.022338 | 1.12 | 0.54413 | 78.9886 | 0 | 276.719 | 1290.99 | -4005.76 | 505.557 | 1972.1 | 2025.88 | 119.621 | 2264.09 | 1646.7 | 116.594 | 0 | 0 | 116.594 | 116.594 | 21.95 | 0 | 3.58 | 15.87 | -33.73 | 7.7 | 25.68 | 27.56 | 1.78 | 70.39 | 41.4 | 5 | 0 | 0.33 | 1.46 | -1.06 | 0.74 | 2.04 | 2.59 | 0.19 | 11.29 | 0.039501 | 0 | 0.031598 | 0.15492 | -0.0083387 | 0.092723 | 0.1949 | 0.27357 | 0.022338 | 0.8012 | 0.22602 | BEMCmpMgr 2022.2.1 (2324) | CSE19 0.912.0 EXE | CBECC-Res 2022.2.1 (1284) | Natural Gas | -0.31877 | -0.31811 | 11.9 | 20.1 |  |  | 933.018 | 0 | 276.719 | 1308.12 | 0 | -4005.76 | 0 | 0 | 505.557 | 1970.22 | 2025.88 | 119.621 | 3133.37 | 0 | 0 | 0 | 0 | 0 | 13.35 | 0 | 3.58 | 16.13 | 0 | -33.75 | 0 | 0 | 7.7 | 25.66 | 27.56 | 1.78 | 62.01 | 1.81 | 0 | 0.33 | 1.48 | -1.06 | 0 | 0 | 0.74 | 2.04 | 2.59 | 0.19 | 8.12 | 0.35622 | 0 | 0.031598 | 0.15631 | 0 | -0.0083387 | 0 | 0 | 0.092723 | 0.19556 | 0.27357 | 0.022338 | 1.12 | 307.287 | 0.5276 | 276.719 | 0 | 2135 | 930.001 | 2637.81 | 297.5 | 6584.85 | 255.8 | 173.009 | 65.4 | 494.209 | 49.68 | 0.26 | 3.58 | 29 | 32.26 | 23.13 | 36.03 | 5.1 | 179.04 | 49.68 | 0.26 | 3.58 | 29 | 32.26 | 23.13 | 36.03 | 5.1 | 179.04 | 11.24 | 0 | 0.33 | 7.22 | 3.02 | 3.87 | 3.38 | 0.53 | 29.59 | 11.24 | 0 | 0.33 | 7.22 | 3.02 | 3.87 | 3.38 | 0.53 | 29.59 | 0.1001 | 0.0010358 | 0.031598 | 0 | 0.35267 | 0.11028 | 0.34625 | 0.084835 | 1.0268 | 40.1 | 18.9 | 34.6 | 50.2 | 18.9 | 39.3 | 27.4 | 38.2 | 33.06 | 0 | 20.6 | 20.8 | 33.06 | 0 | 8.13 | 74.39 | 3.62 | 0 | 1.93 | 4.86 | 3.62 | 0 | 0.9 | 17.89 | 1 | 1.1958 | 2.5948 |  |  | 4006.94 | 2.5948 | 0.1 | 0.03 | 1.05 | 0.1 | 0.04 | 1.52 |  |  | 1 | 1 | 28.861 | 29.2664 | 39.4147 | 30.4968 | 50.6939 | 36.881 |  |  | 234.225 | 0 | 42.9753 | 191.06 | 0 | -137.029 | 0 | 0 | 96.1326 | 264.203 | 335.62 | 24.0421 | 1051.23 | 0 | 0 | 0 | 0 | 0 | 18.2907 | 0 | 42.9753 | 189.103 | -137.029 | 96.1326 | 264.165 | 335.62 | 24.0421 | 833.299 | 681.785 | 0 | 0 | 681.785 | 73.3883 | 0.17069 | 42.9753 | 0 | 391.144 | 146.995 | 437.944 | 68.8504 | 1161.47 | 1495.79 | 1011.67 | 382.427 | 2889.89
2023-01-20 16:17 | R:/30129Wilcox/TDS Basecase/2324/17 Prop Design Tests AE/W17R04.ribd22 | PropDesignTestAE | 4 | 1 | 2100 | Proposed and Standard | PASS | 9.01 | 8.3 | 4.5 | 31.7 | 9.6 | 28.6 | 845.871 | 98.4752 | 277.42 | 1141 | 0 | -4185.16 | 0 | 0 | 505.557 | 2000.53 | 2025.88 | 119.621 | 2829.19 | 2362.77 | 0 | 0 | 0 | 0 | 0 | 0 | 12.04 | 11.35 | 3.57 | 13.68 | 0 | -37.85 | 0 | 0 | 7.31 | 26.01 | 26.99 | 1.69 | 64.79 | 40.64 | 1.62 | 0.13 | 0.33 | 1.29 | -1.1 | 0 | 0 | 0.74 | 2.08 | 2.59 | 0.19 | 7.87 | 0.34266 | 0.030096 | 0.031678 | 0.13734 | 0 | -0.01107 | 0 | 0 | 0.092723 | 0.19759 | 0.27357 | 0.022338 | 1.1169 | 0.54178 | 66.7516 | 153.985 | 277.42 | 1115.49 | -4185.16 | 505.557 | 2003.79 | 2025.88 | 119.621 | 2083.34 | 1613.65 | 98.5335 | 0 | 0 | 98.5335 | 98.5335 | 18.51 | 14.22 | 3.57 | 13.35 | -37.86 | 7.31 | 26.04 | 26.99 | 1.69 | 73.82 | 49.65 | 4.22 | 0.2 | 0.33 | 1.26 | -1.1 | 0.74 | 2.08 | 2.59 | 0.19 | 10.51 | 0.031045 | 0.034423 | 0.031678 | 0.12979 | -0.01107 | 0.092723 | 0.19704 | 0.27357 | 0.022338 | 0.80153 | 0.22693 | BEMCmpMgr 2022.2.1 (2324) | CSE19 0.912.0 EXE | CBECC-Res 2022.2.1 (1284) | Natural Gas | -0.31539 | -0.31485 | 12.2 | 18.1 |  |  | 845.871 | 98.4752 | 277.42 | 1141 | 0 | -4185.16 | 0 | 0 | 505.557 | 2000.53 | 2025.88 | 119.621 | 2829.19 | 0 | 0 | 0 | 0 | 0 | 12.04 | 11.35 | 3.57 | 13.68 | 0 | -37.85 | 0 | 0 | 7.31 | 26.01 | 26.99 | 1.69 | 64.79 | 1.62 | 0.13 | 0.33 | 1.29 | -1.1 | 0 | 0 | 0.74 | 2.08 | 2.59 | 0.19 | 7.87 | 0.34266 | 0.030096 | 0.031678 | 0.13734 | 0 | -0.01107 | 0 | 0 | 0.092723 | 0.19759 | 0.27357 | 0.022338 | 1.1169 | 237.919 | 687.398 | 277.42 | 0 | 2135 | 930.001 | 2637.81 | 297.5 | 7203.05 | 198.059 | 164.719 | 65.4 | 428.178 | 38.67 | 39.78 | 3.57 | 27.67 | 31.16 | 23.04 | 35.61 | 4.58 | 204.08 | 38.67 | 39.78 | 3.57 | 27.67 | 31.16 | 23.04 | 35.61 | 4.58 | 204.08 | 8.71 | 0.82 | 0.33 | 6.87 | 3.02 | 3.87 | 3.38 | 0.53 | 27.53 | 8.71 | 0.82 | 0.33 | 6.87 | 3.02 | 3.87 | 3.38 | 0.53 | 27.53 | 0.089129 | 0.13644 | 0.031678 | 0 | 0.35267 | 0.11028 | 0.34625 | 0.084835 | 1.1513 | 37 | 18.6 | 31.7 | 45.3 | 18.5 | 36.2 | 28.6 | 38.2 | 40.64 | 0 | 32.08 | 17.57 | 40.64 | 0 | 46.71 | 62.98 | 3.37 | 0 | 1.9 | 4.11 | 3.37 | 0 | 1.6 | 15.13 | 1 | 1.2066 | 2.6424 |  |  | 4186.39 | 2.6424 | 0.11 | 0.03 | 1.02 | 0.11 | 0.03 | 1.41 |  |  | 1 | 1 | 21.6849 | 21.9438 | 33.0944 | 23.8177 | 50.5575 | 48.7907 |  |  | 209.268 | 17.3781 | 43.0841 | 166.862 | 0 | -142.86 | 0 | 0 | 96.1326 | 268.791 | 335.62 | 24.0421 | 1018.32 | 0 | 0 | 0 | 0 | 0 | 14.8484 | 25.6176 | 43.0841 | 163.398 | -142.86 | 96.1326 | 268.955 | 335.62 | 24.0421 | 828.837 | 576.174 | 0 | 0 | 576.174 | 58.3419 | 105.739 | 43.0841 | 0 | 391.144 | 146.995 | 437.944 | 68.8504 | 1252.1 | 1158.15 | 963.192 | 382.427 | 2503.77
2023-01-20 16:17 | R:/30129Wilcox/TDS Basecase/2324/17 Prop Design Tests AE/W17R05.ribd22 | PropDesignTestAE | 5 | 1 | 2100 | Proposed and Standard | PASS | 5.01 | 6.4 | 2.9 | 35 | 8.3 | 27.1 | 845.684 | 0 | 275.223 | 1309 | 0 | -3992.33 | 0 | 0 | 505.557 | 1973.6 | 2025.88 | 119.621 | 3062.24 | 2429.91 | 0 | 0 | 0 | 0 | 0 | 0 | 12.11 | 0 | 3.57 | 16.66 | 0 | -34 | 0 | 0 | 7.92 | 25.42 | 27.81 | 1.81 | 61.3 | 32.34 | 1.58 | 0 | 0.33 | 1.48 | -1.21 | 0 | 0 | 0.74 | 2.05 | 2.59 | 0.19 | 7.75 | 0.28899 | 0 | 0.031427 | 0.167 | 0 | -0.01682 | 0 | 0 | 0.092723 | 0.19584 | 0.27357 | 0.022338 | 1.0551 | 0.48742 | 62.4433 | 0 | 275.223 | 1290.7 | -3992.33 | 505.557 | 1976.35 | 2025.88 | 119.621 | 2263.45 | 1628.37 | 92.1782 | 0 | 0 | 92.1782 | 92.1782 | 17.36 | 0 | 3.57 | 16.42 | -33.99 | 7.92 | 25.44 | 27.81 | 1.81 | 66.34 | 37.35 | 3.95 | 0 | 0.33 | 1.46 | -1.21 | 0.74 | 2.05 | 2.59 | 0.19 | 10.1 | 0.033322 | 0 | 0.031427 | 0.15383 | -0.01682 | 0.092723 | 0.19511 | 0.27357 | 0.022338 | 0.78549 | 0.21858 | BEMCmpMgr 2022.2.1 (2324) | CSE19 0.912.0 EXE | CBECC-Res 2022.2.1 (1284) | Natural Gas | -0.26958 | -0.26884 | 7.6 | 13.4 |  |  | 845.684 | 0 | 275.223 | 1309 | 0 | -3992.33 | 0 | 0 | 505.557 | 1973.6 | 2025.88 | 119.621 | 3062.24 | 0 | 0 | 0 | 0 | 0 | 12.11 | 0 | 3.57 | 16.66 | 0 | -34 | 0 | 0 | 7.92 | 25.42 | 27.81 | 1.81 | 61.3 | 1.58 | 0 | 0.33 | 1.48 | -1.21 | 0 | 0 | 0.74 | 2.05 | 2.59 | 0.19 | 7.75 | 0.28899 | 0 | 0.031427 | 0.167 | 0 | -0.01682 | 0 | 0 | 0.092723 | 0.19584 | 0.27357 | 0.022338 | 1.0551 | 279.591 | 0.3305 | 275.223 | 0 | 2135 | 930.001 | 2637.81 | 297.5 | 6555.46 | 232.761 | 173.049 | 65.4 | 471.21 | 45.13 | 0.05 | 3.57 | 29 | 32.75 | 23.18 | 36.21 | 5.26 | 175.15 | 45.13 | 0.05 | 3.57 | 29 | 32.75 | 23.18 | 36.21 | 5.26 | 175.15 | 10.22 | 0 | 0.33 | 7.22 | 3.02 | 3.87 | 3.38 | 0.53 | 28.57 | 10.22 | 0 | 0.33 | 7.22 | 3.02 | 3.87 | 3.38 | 0.53 | 28.57 | 0.091956 | 0.00045358 | 0.031427 | 0 | 0.35267 | 0.11028 | 0.34625 | 0.084835 | 1.0179 | 41.6 | 19.4 | 35 | 48 | 19.4 | 37.9 | 27.1 | 35.4 | 32.34 | 0 | 20.95 | 16.4 | 32.34 | 0 | 7.65 | 70.1 | 3.39 | 0 | 1.9 | 3.84 | 3.39 | 0 | 0.84 | 16.93 | 1 | 1.1894 | 2.4146 |  |  | 3993.5 | 2.4146 | 0.12 | 0.04 | 1 | 0.12 | 0.04 | 1.35 |  |  | 1 | 1 | 29.1062 | 29.5166 | 42.0027 | 31.5426 | 54.5785 | 38.3226 |  |  | 205.088 | 0 | 42.7429 | 191.423 | 0 | -156.061 | 0 | 0 | 96.1326 | 264.768 | 335.62 | 24.0421 | 1003.76 | 0 | 0 | 0 | 0 | 0 | 14.7491 | 0 | 42.7429 | 188.551 | -156.061 | 96.1326 | 264.824 | 335.62 | 24.0421 | 810.6 | 539.012 | 0 | 0 | 539.012 | 66.5354 | 0.085436 | 42.7429 | 0 | 391.144 | 146.995 | 437.944 | 68.8504 | 1154.3 | 1361.07 | 1011.91 | 382.427 | 2755.4
2023-01-20 16:18 | R:/30129Wilcox/TDS Basecase/2324/17 Prop Design Tests AE/W17R06.ribd22 | PropDesignTestAE | 6 | 1 | 2100 | Proposed and Standard | PASS | 3.26 | 5.5 | 2.1 | 32.6 | 4.6 | 30.5 | 262.687 | 56.3291 | 280.199 | 1009.59 | 0 | -4078.16 | 0 | 0 | 505.557 | 2015.54 | 2025.88 | 119.621 | 2197.25 | 1608.81 | 0 | 0 | 0 | 0 | 0 | 0 | 3.83 | 4.28 | 3.6 | 12.32 | 0 | -36.39 | 0 | 0 | 7.5 | 26.15 | 27.25 | 1.73 | 50.27 | 24.03 | 0.53 | 0.06 | 0.34 | 1.14 | -1.3 | 0 | 0 | 0.75 | 2.11 | 2.61 | 0.19 | 6.43 | 0.12545 | 0.013597 | 0.031996 | 0.1172 | 0 | -0.018044 | 0 | 0 | 0.092723 | 0.19943 | 0.27357 | 0.022338 | 0.85825 | 0.28824 | 23.9911 | 71.4425 | 280.199 | 996.145 | -4078.16 | 505.557 | 2018.6 | 2025.88 | 119.621 | 1963.28 | 1371.78 | 35.4133 | 0 | 0 | 35.4133 | 35.4133 | 6.71 | 4.87 | 3.6 | 12.11 | -36.39 | 7.5 | 26.18 | 27.25 | 1.73 | 53.56 | 27.29 | 1.5 | 0.08 | 0.34 | 1.12 | -1.3 | 0.75 | 2.11 | 2.61 | 0.19 | 7.4 | 0.012562 | 0.014071 | 0.031996 | 0.11562 | -0.018044 | 0.092723 | 0.19904 | 0.27357 | 0.022338 | 0.74387 | 0.17425 | BEMCmpMgr 2022.2.1 (2324) | CSE19 0.912.0 EXE | CBECC-Res 2022.2.1 (1284) | Natural Gas | -0.11438 | -0.11399 | 6.1 | 11.9 |  |  | 262.687 | 56.3291 | 280.199 | 1009.59 | 0 | -4078.16 | 0 | 0 | 505.557 | 2015.54 | 2025.88 | 119.621 | 2197.25 | 0 | 0 | 0 | 0 | 0 | 3.83 | 4.28 | 3.6 | 12.32 | 0 | -36.39 | 0 | 0 | 7.5 | 26.15 | 27.25 | 1.73 | 50.27 | 0.53 | 0.06 | 0.34 | 1.14 | -1.3 | 0 | 0 | 0.75 | 2.11 | 2.61 | 0.19 | 6.43 | 0.12545 | 0.013597 | 0.031996 | 0.1172 | 0 | -0.018044 | 0 | 0 | 0.092723 | 0.19943 | 0.27357 | 0.022338 | 0.85825 | 83.9239 | 327.045 | 280.199 | 0 | 2135 | 930.001 | 2637.81 | 297.5 | 6691.48 | 69.8627 | 159.68 | 65.4 | 294.943 | 13.77 | 15.31 | 3.6 | 26.83 | 31.29 | 23.04 | 35.57 | 4.75 | 154.16 | 13.77 | 15.31 | 3.6 | 26.83 | 31.29 | 23.04 | 35.57 | 4.75 | 154.16 | 3.04 | 0.32 | 0.34 | 6.57 | 3.03 | 3.83 | 3.4 | 0.53 | 21.06 | 3.04 | 0.32 | 0.34 | 6.57 | 3.03 | 3.83 | 3.4 | 0.53 | 21.06 | 0.038361 | 0.052392 | 0.031996 | 0 | 0.35267 | 0.11028 | 0.34625 | 0.084835 | 1.0168 | 40.4 | 23.6 | 32.6 | 45.9 | 23.6 | 34.7 | 30.5 | 35.1 | 24.03 | 0 | 20.93 | 6.36 | 24.03 | 0 | 20.13 | 39.38 | 2.07 | 0 | 1.58 | 1.46 | 2.07 | 0 | 0.83 | 9.44 | 1 | 1.0885 | 2.4166 |  |  | 4079.35 | 2.4166 | 0.12 | 0.05 | 0.83 | 0.12 | 0.05 | 0.97 |  |  | 1 | 1 | 30.1144 | 30.5453 | 31.9217 | 32.6407 | 38.5498 | 43.2027 |  |  | 69.1091 | 7.2374 | 43.7823 | 147.622 | 0 | -168.725 | 0 | 0 | 96.4604 | 272.404 | 337.331 | 24.1741 | 829.396 | 0 | 0 | 0 | 0 | 0 | 5.7703 | 10.4144 | 43.7823 | 145.323 | -168.725 | 96.4604 | 272.593 | 337.331 | 24.1741 | 767.123 | 207.079 | 0 | 0 | 207.079 | 22.2921 | 41.9429 | 43.7823 | 0 | 392.539 | 147.863 | 440.272 | 69.2238 | 1157.92 | 408.522 | 933.73 | 382.427 | 1724.68
2023-01-20 16:19 | R:/30129Wilcox/TDS Basecase/2324/17 Prop Design Tests AE/W17R07.ribd22 | PropDesignTestAE | 7 | 1 | 2100 | Proposed and Standard | PASS | 2.42 | 5 | 1.7 | 32.4 | 3.2 | 30.2 | 139.393 | 49.2309 | 279.635 | 988.994 | 0 | -4077.97 | 0 | 0 | 505.557 | 2019.94 | 2025.88 | 119.621 | 2050.28 | 1457.25 | 0 | 0 | 0 | 0 | 0 | 0 | 1.96 | 1.93 | 3.6 | 12.27 | 0 | -35.39 | 0 | 0 | 7.68 | 25.64 | 27.43 | 1.77 | 46.89 | 19.76 | 0.28 | 0.05 | 0.34 | 1.11 | -1.38 | 0 | 0 | 0.74 | 2.11 | 2.6 | 0.19 | 6.04 | 0.047683 | 0.013433 | 0.031931 | 0.11153 | 0 | -0.025059 | 0 | 0 | 0.092723 | 0.20046 | 0.27357 | 0.022338 | 0.7686 | 0.20458 | 14.6812 | 75.5983 | 279.635 | 977.603 | -4077.97 | 505.557 | 2022.79 | 2025.88 | 119.621 | 1943.4 | 1347.52 | 21.6702 | 0 | 0 | 21.6702 | 21.6702 | 4.12 | 2.39 | 3.6 | 12.07 | -35.4 | 7.68 | 25.67 | 27.43 | 1.77 | 49.33 | 22.18 | 0.92 | 0.07 | 0.34 | 1.09 | -1.38 | 0.74 | 2.11 | 2.6 | 0.19 | 6.68 | 0.0050353 | 0.013177 | 0.031931 | 0.1114 | -0.025059 | 0.092723 | 0.20016 | 0.27357 | 0.022338 | 0.72526 | 0.16154 | BEMCmpMgr 2022.2.1 (2324) | CSE19 0.912.0 EXE | CBECC-Res 2022.2.1 (1284) | Natural Gas | -0.043341 | -0.043035 | 4.9 | 10.9 |  |  | 139.393 | 49.2309 | 279.635 | 988.994 | 0 | -4077.97 | 0 | 0 | 505.557 | 2019.94 | 2025.88 | 119.621 | 2050.28 | 0 | 0 | 0 | 0 | 0 | 1.96 | 1.93 | 3.6 | 12.27 | 0 | -35.39 | 0 | 0 | 7.68 | 25.64 | 27.43 | 1.77 | 46.89 | 0.28 | 0.05 | 0.34 | 1.11 | -1.38 | 0 | 0 | 0.74 | 2.11 | 2.6 | 0.19 | 6.04 | 0.047683 | 0.013433 | 0.031931 | 0.11153 | 0 | -0.025059 | 0 | 0 | 0.092723 | 0.20046 | 0.27357 | 0.022338 | 0.7686 | 55.0157 | 344.973 | 279.635 | 0 | 2135 | 930.001 | 2637.81 | 297.5 | 6679.94 | 45.7963 | 159.26 | 65.4 | 270.456 | 9.07 | 8.96 | 3.6 | 26.82 | 32.27 | 23.13 | 35.9 | 5.11 | 144.86 | 9.07 | 8.96 | 3.6 | 26.82 | 32.27 | 23.13 | 35.9 | 5.11 | 144.86 | 1.99 | 0.35 | 0.34 | 6.55 | 3.03 | 3.83 | 3.39 | 0.53 | 20.01 | 1.99 | 0.35 | 0.34 | 6.55 | 3.03 | 3.83 | 3.39 | 0.53 | 20.01 | 0.021387 | 0.055909 | 0.031931 | 0 | 0.35267 | 0.11028 | 0.34625 | 0.084835 | 1.0033 | 40.8 | 24.4 | 32.4 | 45.8 | 24.4 | 34.1 | 30.2 | 33.4 | 19.76 | 0 | 18.26 | 3.92 | 19.76 | 0 | 13.35 | 35.1 | 1.78 | 0 | 1.53 | 0.89 | 1.78 | 0 | 0.8 | 8.43 | 1 | 1.2319 | 2.5869 |  |  | 4079.16 | 2.5869 | 0.13 | 0.05 | 0.78 | 0.13 | 0.05 | 0.88 |  |  | 1 | 1 | 29.8501 | 30.2756 | 31.1187 | 33.5971 | 37.3141 | 43.7269 |  |  | 36.7659 | 5.8241 | 43.5664 | 143.202 | 0 | -178.925 | 0 | 0 | 96.2197 | 272.655 | 336.411 | 24.1063 | 779.826 | 0 | 0 | 0 | 0 | 0 | 3.4457 | 9.3953 | 43.5664 | 141.247 | -178.925 | 96.2197 | 272.837 | 336.411 | 24.1063 | 748.303 | 126.716 | 0 | 0 | 126.716 | 14.6485 | 45.3649 | 43.5664 | 0 | 391.512 | 147.435 | 439.033 | 69.02 | 1150.58 | 267.794 | 931.27 | 382.427 | 1581.49
2023-01-20 16:20 | R:/30129Wilcox/TDS Basecase/2324/17 Prop Design Tests AE/W17R08.ribd22 | PropDesignTestAE | 8 | 1 | 2100 | Proposed and Standard | PASS | 3.03 | 3.3 | 1.6 | 26.3 | 2.5 | 29.4 | 134.913 | 480.315 | 280.731 | 933.463 | 0 | -4596.65 | 0 | 0 | 505.557 | 2037.5 | 2025.88 | 119.621 | 1921.33 | 1829.42 | 0 | 0 | 0 | 0 | 0 | 0 | 1.94 | 15.29 | 3.56 | 11.09 | 0 | -44.66 | 0 | 0 | 6.99 | 25.43 | 26.55 | 1.63 | 47.82 | 31.88 | 0.28 | 0.51 | 0.34 | 1.05 | -1.47 | 0 | 0 | 0.75 | 2.13 | 2.61 | 0.19 | 6.39 | 0.058365 | 0.064763 | 0.032056 | 0.10886 | 0 | -0.024212 | 0 | 0 | 0.092723 | 0.20084 | 0.27357 | 0.022338 | 0.8293 | 0.26404 | 12.2018 | 570.46 | 280.731 | 916.2 | -4596.65 | 505.557 | 2041.11 | 2025.88 | 119.621 | 1875.11 | 1779.59 | 18.011 | 0 | 0 | 18.011 | 18.011 | 3.41 | 17.09 | 3.56 | 10.85 | -44.71 | 6.99 | 25.47 | 26.55 | 1.63 | 50.84 | 34.91 | 0.76 | 0.59 | 0.34 | 1.03 | -1.47 | 0.75 | 2.13 | 2.61 | 0.19 | 6.93 | 0.0057082 | 0.066898 | 0.032056 | 0.10743 | -0.024212 | 0.092723 | 0.20053 | 0.27357 | 0.022338 | 0.77703 | 0.21209 | BEMCmpMgr 2022.2.1 (2324) | CSE19 0.912.0 EXE | CBECC-Res 2022.2.1 (1284) | Natural Gas | -0.052263 | -0.051952 | 5.9 | 8.7 |  |  | 134.913 | 480.315 | 280.731 | 933.463 | 0 | -4596.65 | 0 | 0 | 505.557 | 2037.5 | 2025.88 | 119.621 | 1921.33 | 0 | 0 | 0 | 0 | 0 | 1.94 | 15.29 | 3.56 | 11.09 | 0 | -44.66 | 0 | 0 | 6.99 | 25.43 | 26.55 | 1.63 | 47.82 | 0.28 | 0.51 | 0.34 | 1.05 | -1.47 | 0 | 0 | 0.75 | 2.13 | 2.61 | 0.19 | 6.39 | 0.058365 | 0.064763 | 0.032056 | 0.10886 | 0 | -0.024212 | 0 | 0 | 0.092723 | 0.20084 | 0.27357 | 0.022338 | 0.8293 | 70.5691 | 1874.75 | 280.731 | 0 | 2135 | 930.001 | 2637.81 | 297.5 | 8226.37 | 58.7452 | 155.248 | 65.4 | 279.393 | 11.59 | 49.56 | 3.56 | 26.11 | 29.32 | 22.85 | 34.72 | 4.21 | 181.92 | 11.59 | 49.56 | 3.56 | 26.11 | 29.32 | 22.85 | 34.72 | 4.21 | 181.92 | 2.57 | 1.66 | 0.34 | 6.38 | 3.03 | 3.83 | 3.4 | 0.53 | 21.74 | 2.57 | 1.66 | 0.34 | 6.38 | 3.03 | 3.83 | 3.4 | 0.53 | 21.74 | 0.032516 | 0.20173 | 0.032056 | 0 | 0.35267 | 0.11028 | 0.34625 | 0.084835 | 1.1603 | 35.1 | 24.5 | 26.3 | 38.4 | 24.6 | 27.9 | 29.4 | 31.9 | 31.88 | 0 | 31.67 | 3.24 | 31.88 | 0 | 54.14 | 36.68 | 2.18 | 0 | 1.98 | 0.74 | 2.18 | 0 | 2.15 | 8.8 | 1 | 1.1969 | 2.8127 |  |  | 4597.99 | 2.8127 | 0.14 | 0.05 | 0.83 | 0.14 | 0.05 | 0.91 |  |  | 1 | 1 | 24.5955 | 24.9138 | 28.2528 | 27.7663 | 43.4899 | 59.9406 |  |  | 35.8221 | 66.2392 | 43.8653 | 136.517 | 0 | -189.924 | 0 | 0 | 96.4604 | 275.505 | 337.331 | 24.1741 | 825.99 | 0 | 0 | 0 | 0 | 0 | 3.0479 | 75.752 | 43.8653 | 133.368 | -189.924 | 96.4604 | 275.725 | 337.331 | 24.1741 | 799.8 | 105.32 | 0 | 0 | 105.32 | 18.8829 | 215.244 | 43.8653 | 0 | 392.539 | 147.863 | 440.272 | 69.2238 | 1327.89 | 343.513 | 907.811 | 382.427 | 1633.75
2023-01-20 16:21 | R:/30129Wilcox/TDS Basecase/2324/17 Prop Design Tests AE/W17R09.ribd22 | PropDesignTestAE | 9 | 1 | 2100 | Proposed and Standard | PASS | 4.22 | 4.4 | 2.2 | 27.8 | 3.9 | 29.1 | 282.951 | 438.423 | 279.34 | 970.186 | 0 | -4565.1 | 0 | 0 | 505.557 | 2029.11 | 2025.88 | 119.621 | 2085.97 | 1970.9 | 0 | 0 | 0 | 0 | 0 | 0 | 4.04 | 14.96 | 3.54 | 11.59 | 0 | -42.41 | 0 | 0 | 7.03 | 25.35 | 26.51 | 1.63 | 52.24 | 34.13 | 0.57 | 0.49 | 0.34 | 1.1 | -1.44 | 0 | 0 | 0.75 | 2.12 | 2.61 | 0.19 | 6.73 | 0.12728 | 0.072799 | 0.031897 | 0.11236 | 0 | -0.02057 | 0 | 0 | 0.092723 | 0.20044 | 0.27357 | 0.022338 | 0.91283 | 0.34433 | 22.9534 | 540.223 | 279.34 | 951.787 | -4565.1 | 505.557 | 2032.69 | 2025.88 | 119.621 | 1912.95 | 1794.3 | 33.8913 | 0 | 0 | 33.8913 | 33.8913 | 6.41 | 17.02 | 3.54 | 11.38 | -42.46 | 7.03 | 25.39 | 26.51 | 1.63 | 56.45 | 38.35 | 1.43 | 0.57 | 0.34 | 1.08 | -1.44 | 0.75 | 2.12 | 2.61 | 0.19 | 7.65 | 0.011576 | 0.076265 | 0.031897 | 0.10844 | -0.02057 | 0.092723 | 0.20004 | 0.27357 | 0.022338 | 0.79628 | 0.22818 | BEMCmpMgr 2022.2.1 (2324) | CSE19 0.912.0 EXE | CBECC-Res 2022.2.1 (1284) | Natural Gas | -0.11655 | -0.11615 | 7.5 | 11 |  |  | 282.951 | 438.423 | 279.34 | 970.186 | 0 | -4565.1 | 0 | 0 | 505.557 | 2029.11 | 2025.88 | 119.621 | 2085.97 | 0 | 0 | 0 | 0 | 0 | 4.04 | 14.96 | 3.54 | 11.59 | 0 | -42.41 | 0 | 0 | 7.03 | 25.35 | 26.51 | 1.63 | 52.24 | 0.57 | 0.49 | 0.34 | 1.1 | -1.44 | 0 | 0 | 0.75 | 2.12 | 2.61 | 0.19 | 6.73 | 0.12728 | 0.072799 | 0.031897 | 0.11236 | 0 | -0.02057 | 0 | 0 | 0.092723 | 0.20044 | 0.27357 | 0.022338 | 0.91283 | 108.278 | 1723.49 | 279.34 | 0 | 2135 | 930.001 | 2637.81 | 297.5 | 8111.42 | 90.1632 | 156.542 | 65.4 | 312.105 | 17.72 | 49.05 | 3.54 | 26.34 | 29.49 | 22.85 | 34.75 | 4.2 | 187.94 | 17.72 | 49.05 | 3.54 | 26.34 | 29.49 | 22.85 | 34.75 | 4.2 | 187.94 | 3.93 | 1.65 | 0.34 | 6.44 | 3.03 | 3.83 | 3.4 | 0.53 | 23.15 | 3.93 | 1.65 | 0.34 | 6.44 | 3.03 | 3.83 | 3.4 | 0.53 | 23.15 | 0.044708 | 0.22224 | 0.031897 | 0 | 0.35267 | 0.11028 | 0.34625 | 0.084835 | 1.1929 | 35.3 | 22.6 | 27.8 | 39.7 | 22.6 | 30 | 29.1 | 33 | 34.13 | 0 | 32.27 | 6.08 | 34.13 | 0 | 54.13 | 42.52 | 2.5 | 0 | 2.03 | 1.39 | 2.5 | 0 | 2.21 | 10.15 | 1 | 1.1247 | 2.6768 |  |  | 4566.44 | 2.6768 | 0.14 | 0.05 | 0.87 | 0.14 | 0.05 | 1.01 |  |  | 1 | 1 | 25.4393 | 25.7748 | 28.9884 | 28.0788 | 44.8103 | 62.1579 |  |  | 73.5302 | 63.0304 | 43.6479 | 142.449 | 0 | -186.391 | 0 | 0 | 96.4604 | 274.28 | 337.331 | 24.1741 | 868.513 | 0 | 0 | 0 | 0 | 0 | 5.5762 | 74.1265 | 43.6479 | 139.451 | -186.391 | 96.4604 | 274.487 | 337.331 | 24.1741 | 808.863 | 198.18 | 0 | 0 | 198.18 | 28.3697 | 213.236 | 43.6479 | 0 | 392.539 | 147.863 | 440.272 | 69.2238 | 1335.15 | 527.23 | 915.38 | 382.427 | 1825.04
2023-01-20 16:22 | R:/30129Wilcox/TDS Basecase/2324/17 Prop Design Tests AE/W17R10.ribd22 | PropDesignTestAE | 10 | 1 | 2100 | Proposed and Standard | PASS | 5.13 | 4.6 | 2.5 | 28 | 5.4 | 29 | 500.085 | 714.945 | 278.413 | 987.547 | 0 | -4873.24 | 0 | 0 | 505.557 | 2030.43 | 2025.88 | 119.621 | 2289.24 | 2480.99 | 0 | 0 | 0 | 0 | 0 | 0 | 7.08 | 17.81 | 3.52 | 11.78 | 0 | -44.15 | 0 | 0 | 7.21 | 25.49 | 26.65 | 1.68 | 57.07 | 40.19 | 1.02 | 0.73 | 0.34 | 1.13 | -1.56 | 0 | 0 | 0.75 | 2.12 | 2.61 | 0.19 | 7.33 | 0.20208 | 0.086778 | 0.031792 | 0.12365 | 0 | -0.023586 | 0 | 0 | 0.092723 | 0.19973 | 0.27357 | 0.022338 | 1.0091 | 0.44429 | 37.2298 | 832.685 | 278.413 | 970.85 | -4873.24 | 505.557 | 2033.47 | 2025.88 | 119.621 | 1930.46 | 2119.18 | 54.9731 | 0 | 0 | 54.9731 | 54.9731 | 10.4 | 19.85 | 3.52 | 11.55 | -44.22 | 7.21 | 25.52 | 26.65 | 1.68 | 62.16 | 45.32 | 2.33 | 0.81 | 0.34 | 1.11 | -1.56 | 0.75 | 2.12 | 2.61 | 0.19 | 8.7 | 0.017492 | 0.088767 | 0.031792 | 0.12466 | -0.023586 | 0.092723 | 0.19924 | 0.27357 | 0.022338 | 0.827 | 0.26271 | BEMCmpMgr 2022.2.1 (2324) | CSE19 0.912.0 EXE | CBECC-Res 2022.2.1 (1284) | Natural Gas | -0.18207 | -0.18158 | 8.2 | 11.3 |  |  | 500.085 | 714.945 | 278.413 | 987.547 | 0 | -4873.24 | 0 | 0 | 505.557 | 2030.43 | 2025.88 | 119.621 | 2289.24 | 0 | 0 | 0 | 0 | 0 | 7.08 | 17.81 | 3.52 | 11.78 | 0 | -44.15 | 0 | 0 | 7.21 | 25.49 | 26.65 | 1.68 | 57.07 | 1.02 | 0.73 | 0.34 | 1.13 | -1.56 | 0 | 0 | 0.75 | 2.12 | 2.61 | 0.19 | 7.33 | 0.20208 | 0.086778 | 0.031792 | 0.12365 | 0 | -0.023586 | 0 | 0 | 0.092723 | 0.19973 | 0.27357 | 0.022338 | 1.0091 | 150.687 | 2534.3 | 278.413 | 0 | 2135 | 930.001 | 2637.81 | 297.5 | 8963.71 | 125.482 | 156.053 | 65.4 | 346.935 | 24.68 | 56.75 | 3.52 | 26.31 | 30.37 | 22.86 | 34.97 | 4.59 | 204.05 | 24.68 | 56.75 | 3.52 | 26.31 | 30.37 | 22.86 | 34.97 | 4.59 | 204.05 | 5.47 | 2.27 | 0.34 | 6.42 | 3.03 | 3.83 | 3.4 | 0.53 | 25.29 | 5.47 | 2.27 | 0.34 | 6.42 | 3.03 | 3.83 | 3.4 | 0.53 | 25.29 | 0.05967 | 0.24584 | 0.031792 | 0 | 0.35267 | 0.11028 | 0.34625 | 0.084835 | 1.2313 | 36.1 | 21.6 | 28 | 40.7 | 21.6 | 30.5 | 29 | 34.4 | 40.19 | 0 | 35.44 | 9.88 | 40.19 | 0 | 62.4 | 48.86 | 3.22 | 0 | 2.33 | 2.26 | 3.22 | 0 | 2.92 | 11.58 | 1 | 1.1664 | 2.8578 |  |  | 4874.67 | 2.8578 | 0.15 | 0.05 | 0.95 | 0.15 | 0.05 | 1.15 |  |  | 1 | 1 | 27.5459 | 27.9244 | 30.8674 | 30.2644 | 47.7975 | 68.8946 |  |  | 132.574 | 93.9266 | 43.5032 | 145.677 | 0 | -201.402 | 0 | 0 | 96.4604 | 274.238 | 337.331 | 24.1741 | 946.482 | 0 | 0 | 0 | 0 | 0 | 9.0025 | 104.72 | 43.5032 | 143.001 | -201.402 | 96.4604 | 274.318 | 337.331 | 24.1741 | 831.108 | 321.455 | 0 | 0 | 321.455 | 39.8413 | 294.178 | 43.5032 | 0 | 392.539 | 147.863 | 440.272 | 69.2238 | 1427.42 | 733.758 | 912.519 | 382.427 | 2028.7
2023-01-20 16:23 | R:/30129Wilcox/TDS Basecase/2324/17 Prop Design Tests AE/W17R11.ribd22 | PropDesignTestAE | 11 | 1 | 2100 | Proposed and Standard | PASS | 12.06 | 6.8 | 4.4 | 30.6 | 12 | 28.4 | 1549.06 | 1045.47 | 277.42 | 1171.53 | 0 | -5292.55 | 0 | 0 | 505.557 | 2019.26 | 2025.88 | 119.621 | 3421.25 | 4043.48 | 0 | 0 | 0 | 0 | 0 | 0 | 21.61 | 27.28 | 3.57 | 14.46 | 0 | -45.46 | 0 | 0 | 7.4 | 25.9 | 27.08 | 1.72 | 83.56 | 66.92 | 2.94 | 1.11 | 0.33 | 1.39 | -1.38 | 0 | 0 | 0.74 | 2.09 | 2.59 | 0.19 | 10 | 0.49246 | 0.10748 | 0.031678 | 0.16582 | 0 | -0.010466 | 0 | 0 | 0.092723 | 0.19743 | 0.27357 | 0.022338 | 1.373 | 0.79744 | 111.962 | 1189.95 | 277.42 | 1138.19 | -5292.55 | 505.557 | 2021.13 | 2025.88 | 119.621 | 2097.16 | 2717.52 | 165.286 | 0 | 0 | 165.286 | 165.286 | 31.05 | 30.27 | 3.57 | 14.09 | -45.48 | 7.4 | 25.91 | 27.08 | 1.72 | 95.61 | 78.98 | 7.08 | 1.22 | 0.33 | 1.34 | -1.38 | 0.74 | 2.09 | 2.59 | 0.19 | 14.2 | 0.041953 | 0.1091 | 0.031678 | 0.15586 | -0.010466 | 0.092723 | 0.19687 | 0.27357 | 0.022338 | 0.91362 | 0.33859 | BEMCmpMgr 2022.2.1 (2324) | CSE19 0.912.0 EXE | CBECC-Res 2022.2.1 (1284) | Natural Gas | -0.4594 | -0.45885 | 12.6 | 15.3 |  |  | 1549.06 | 1045.47 | 277.42 | 1171.53 | 0 | -5292.55 | 0 | 0 | 505.557 | 2019.26 | 2025.88 | 119.621 | 3421.25 | 0 | 0 | 0 | 0 | 0 | 21.61 | 27.28 | 3.57 | 14.46 | 0 | -45.46 | 0 | 0 | 7.4 | 25.9 | 27.08 | 1.72 | 83.56 | 2.94 | 1.11 | 0.33 | 1.39 | -1.38 | 0 | 0 | 0.74 | 2.09 | 2.59 | 0.19 | 10 | 0.49246 | 0.10748 | 0.031678 | 0.16582 | 0 | -0.010466 | 0 | 0 | 0.092723 | 0.19743 | 0.27357 | 0.022338 | 1.373 | 381.457 | 3572.5 | 277.42 | 0 | 2135 | 930.001 | 2637.81 | 297.5 | 10231.7 | 317.582 | 159.187 | 65.4 | 542.169 | 61.98 | 85.22 | 3.57 | 26.86 | 31.65 | 23.06 | 35.79 | 4.9 | 273.03 | 61.98 | 85.22 | 3.57 | 26.86 | 31.65 | 23.06 | 35.79 | 4.9 | 273.03 | 13.94 | 3.45 | 0.33 | 6.64 | 3.02 | 3.87 | 3.38 | 0.53 | 35.16 | 13.94 | 3.45 | 0.33 | 6.64 | 3.02 | 3.87 | 3.38 | 0.53 | 35.16 | 0.11556 | 0.31209 | 0.031678 | 0 | 0.35267 | 0.11028 | 0.34625 | 0.084835 | 1.3534 | 37.7 | 16.7 | 30.6 | 44.5 | 16.7 | 35 | 28.4 | 40.4 | 66.92 | 0 | 49.47 | 29.51 | 66.92 | 0 | 94.06 | 83.57 | 5.77 | 0 | 3.08 | 6.89 | 5.77 | 0 | 4.48 | 19.88 | 1 | 1.2301 | 3.4811 |  |  | 5294.1 | 3.4811 | 0.13 | 0.04 | 1.29 | 0.13 | 0.05 | 1.91 |  |  | 1 | 1 | 29.825 | 30.25 | 36.5452 | 33.5995 | 56.7737 | 77.4797 |  |  | 380.511 | 143.077 | 43.0841 | 179.631 | 0 | -178.76 | 0 | 0 | 96.1326 | 270.775 | 335.62 | 24.0421 | 1294.11 | 0 | 0 | 0 | 0 | 0 | 24.1791 | 157.355 | 43.0841 | 173.502 | -178.76 | 96.1326 | 270.71 | 335.62 | 24.0421 | 945.864 | 966.509 | 0 | 0 | 966.509 | 91.04 | 446.866 | 43.0841 | 0 | 391.144 | 146.995 | 437.944 | 68.8504 | 1625.92 | 1857.06 | 930.844 | 382.427 | 3170.33
2023-01-20 16:24 | R:/30129Wilcox/TDS Basecase/2324/17 Prop Design Tests AE/W17R12.ribd22 | PropDesignTestAE | 12 | 1 | 2100 | Proposed and Standard | PASS | 12.36 | 8.6 | 5.2 | 31.3 | 12.1 | 28.5 | 1431.44 | 241.723 | 277.073 | 1213.46 | 0 | -4402.72 | 0 | 0 | 505.557 | 1999.4 | 2025.88 | 119.621 | 3411.43 | 3163.69 | 0 | 0 | 0 | 0 | 0 | 0 | 20.4 | 11.73 | 3.56 | 14.99 | 0 | -37.65 | 0 | 0 | 7.43 | 25.67 | 27.07 | 1.72 | 74.92 | 50.68 | 2.76 | 0.33 | 0.33 | 1.42 | -1.09 | 0 | 0 | 0.74 | 2.07 | 2.59 | 0.19 | 9.34 | 0.56081 | 0.045612 | 0.031639 | 0.18315 | 0 | -0.010535 | 0 | 0 | 0.092723 | 0.19652 | 0.27357 | 0.022338 | 1.3958 | 0.82122 | 105.341 | 331.656 | 277.073 | 1186.97 | -4402.72 | 505.557 | 2002.7 | 2025.88 | 119.621 | 2152.08 | 1901.04 | 155.489 | 0 | 0 | 155.489 | 155.489 | 29.25 | 15.57 | 3.56 | 14.66 | -37.66 | 7.43 | 25.7 | 27.07 | 1.72 | 87.3 | 63.04 | 6.66 | 0.43 | 0.33 | 1.38 | -1.09 | 0.74 | 2.07 | 2.59 | 0.19 | 13.3 | 0.047084 | 0.050504 | 0.031639 | 0.17858 | -0.010535 | 0.092723 | 0.19594 | 0.27357 | 0.022338 | 0.88184 | 0.30781 | BEMCmpMgr 2022.2.1 (2324) | CSE19 0.912.0 EXE | CBECC-Res 2022.2.1 (1284) | Natural Gas | -0.51399 | -0.51341 | 14.2 | 19.6 |  |  | 1431.44 | 241.723 | 277.073 | 1213.46 | 0 | -4402.72 | 0 | 0 | 505.557 | 1999.4 | 2025.88 | 119.621 | 3411.43 | 0 | 0 | 0 | 0 | 0 | 20.4 | 11.73 | 3.56 | 14.99 | 0 | -37.65 | 0 | 0 | 7.43 | 25.67 | 27.07 | 1.72 | 74.92 | 2.76 | 0.33 | 0.33 | 1.42 | -1.09 | 0 | 0 | 0.74 | 2.07 | 2.59 | 0.19 | 9.34 | 0.56081 | 0.045612 | 0.031639 | 0.18315 | 0 | -0.010535 | 0 | 0 | 0.092723 | 0.19652 | 0.27357 | 0.022338 | 1.3958 | 356.271 | 1468.2 | 277.073 | 0 | 2135 | 930.001 | 2637.81 | 297.5 | 8101.85 | 296.568 | 164.777 | 65.4 | 526.745 | 57.97 | 54.6 | 3.56 | 27.73 | 31.89 | 23.06 | 35.82 | 4.86 | 239.49 | 57.97 | 54.6 | 3.56 | 27.73 | 31.89 | 23.06 | 35.82 | 4.86 | 239.49 | 13.04 | 1.71 | 0.33 | 6.87 | 3.02 | 3.87 | 3.38 | 0.53 | 32.75 | 13.04 | 1.71 | 0.33 | 6.87 | 3.02 | 3.87 | 3.38 | 0.53 | 32.75 | 0.12623 | 0.20453 | 0.031639 | 0 | 0.35267 | 0.11028 | 0.34625 | 0.084835 | 1.2564 | 35.2 | 15.7 | 31.3 | 43.8 | 15.7 | 36.5 | 28.5 | 40.6 | 50.68 | 0 | 35.27 | 27.77 | 50.68 | 0 | 63.17 | 80.69 | 4.84 | 0 | 2.32 | 6.48 | 4.84 | 0 | 2.71 | 19.24 | 1 | 1.1634 | 2.8154 |  |  | 4404.01 | 2.8154 | 0.11 | 0.03 | 1.21 | 0.11 | 0.03 | 1.79 |  |  | 1 | 1 | 24.8419 | 25.1652 | 36.6503 | 28.4621 | 56.7387 | 65.5586 |  |  | 357.383 | 42.9242 | 43.0303 | 183.202 | 0 | -141.558 | 0 | 0 | 96.1326 | 268.365 | 335.62 | 24.0421 | 1209.14 | 0 | 0 | 0 | 0 | 0 | 23.3321 | 56.1054 | 43.0303 | 179.127 | -141.558 | 96.1326 | 268.482 | 335.62 | 24.0421 | 884.313 | 909.219 | 0 | 0 | 909.219 | 87.1017 | 220.993 | 43.0303 | 0 | 391.144 | 146.995 | 437.944 | 68.8504 | 1396.06 | 1734.18 | 963.536 | 382.427 | 3080.14
2023-01-20 16:25 | R:/30129Wilcox/TDS Basecase/2324/17 Prop Design Tests AE/W17R13.ribd22 | PropDesignTestAE | 13 | 1 | 2100 | Proposed and Standard | PASS | 8.49 | 4.8 | 3.1 | 29.1 | 8.5 | 29.4 | 1026.49 | 1500.72 | 278.413 | 1035.54 | 0 | -5756.61 | 0 | 0 | 505.557 | 2038.14 | 2025.88 | 119.621 | 2773.75 | 3841.16 | 0 | 0 | 0 | 0 | 0 | 0 | 14.8 | 35.72 | 3.57 | 12.71 | 0 | -50.01 | 0 | 0 | 7.4 | 26.26 | 26.95 | 1.69 | 79.09 | 66.8 | 2.05 | 1.56 | 0.33 | 1.21 | -1.48 | 0 | 0 | 0.74 | 2.11 | 2.59 | 0.19 | 9.3 | 0.43368 | 0.14776 | 0.031792 | 0.1511 | 0 | -0.020883 | 0 | 0 | 0.092723 | 0.19831 | 0.27357 | 0.022338 | 1.3304 | 0.76433 | 73.7873 | 1668.44 | 278.413 | 1009.4 | -5756.61 | 505.557 | 2040.63 | 2025.88 | 119.621 | 1965.12 | 3030.04 | 108.929 | 0 | 0 | 108.929 | 108.929 | 20.59 | 38.73 | 3.57 | 12.4 | -50.07 | 7.4 | 26.29 | 26.95 | 1.69 | 87.55 | 75.29 | 4.67 | 1.66 | 0.33 | 1.18 | -1.48 | 0.74 | 2.11 | 2.59 | 0.19 | 11.99 | 0.036801 | 0.14939 | 0.031792 | 0.143 | -0.020883 | 0.092723 | 0.19781 | 0.27357 | 0.022338 | 0.92653 | 0.36098 | BEMCmpMgr 2022.2.1 (2324) | CSE19 0.912.0 EXE | CBECC-Res 2022.2.1 (1284) | Natural Gas | -0.40386 | -0.40335 | 9.7 | 11.3 |  |  | 1026.49 | 1500.72 | 278.413 | 1035.54 | 0 | -5756.61 | 0 | 0 | 505.557 | 2038.14 | 2025.88 | 119.621 | 2773.75 | 0 | 0 | 0 | 0 | 0 | 14.8 | 35.72 | 3.57 | 12.71 | 0 | -50.01 | 0 | 0 | 7.4 | 26.26 | 26.95 | 1.69 | 79.09 | 2.05 | 1.56 | 0.33 | 1.21 | -1.48 | 0 | 0 | 0.74 | 2.11 | 2.59 | 0.19 | 9.3 | 0.43368 | 0.14776 | 0.031792 | 0.1511 | 0 | -0.020883 | 0 | 0 | 0.092723 | 0.19831 | 0.27357 | 0.022338 | 1.3304 | 260.05 | 4735.38 | 278.413 | 0 | 2135 | 930.001 | 2637.81 | 297.5 | 11274.2 | 216.502 | 155.109 | 65.4 | 437.011 | 42.53 | 104.68 | 3.57 | 26.18 | 31.75 | 23.03 | 35.69 | 4.52 | 271.95 | 42.53 | 104.68 | 3.57 | 26.18 | 31.75 | 23.03 | 35.69 | 4.52 | 271.95 | 9.54 | 4.48 | 0.33 | 6.47 | 3.02 | 3.87 | 3.38 | 0.53 | 31.62 | 9.54 | 4.48 | 0.33 | 6.47 | 3.02 | 3.87 | 3.38 | 0.53 | 31.62 | 0.1021 | 0.40439 | 0.031792 | 0 | 0.35267 | 0.11028 | 0.34625 | 0.084835 | 1.4323 | 37.7 | 18.4 | 29.1 | 42.5 | 18.4 | 32.2 | 29.4 | 37.9 | 66.8 | 0 | 55.76 | 19.53 | 66.8 | 0 | 111.97 | 64.99 | 5.15 | 0 | 3.3 | 4.54 | 5.15 | 0 | 5.32 | 15.5 | 1 | 1.2106 | 3.6319 |  |  | 5758.3 | 3.6319 | 0.15 | 0.04 | 1.2 | 0.15 | 0.04 | 1.6 |  |  | 1 | 1 | 29.8349 | 30.2601 | 34.9638 | 32.927 | 54.0875 | 74.6761 |  |  | 264.646 | 201.251 | 43.2384 | 156.57 | 0 | -190.912 | 0 | 0 | 96.1326 | 273.575 | 335.62 | 24.0421 | 1204.16 | 0 | 0 | 0 | 0 | 0 | 17.0505 | 215.242 | 43.2384 | 152.069 | -190.912 | 96.1326 | 273.619 | 335.62 | 24.0421 | 966.101 | 636.96 | 0 | 0 | 636.96 | 65.8378 | 579.719 | 43.2384 | 0 | 391.144 | 146.995 | 437.944 | 68.8504 | 1733.73 | 1266 | 906.997 | 382.427 | 2555.42
2023-01-20 16:26 | R:/30129Wilcox/TDS Basecase/2324/17 Prop Design Tests AE/W17R14.ribd22 | PropDesignTestAE | 14 | 1 | 2100 | Proposed and Standard | PASS | 8.84 | 5.6 | 3.5 | 29.9 | 9.7 | 29.1 | 1492.33 | 944.763 | 275.608 | 1241.61 | 0 | -5177.95 | 0 | 0 | 505.557 | 2014.91 | 2025.88 | 119.621 | 3442.33 | 3954.31 | 0 | 0 | 0 | 0 | 0 | 0 | 20.92 | 22.95 | 3.47 | 15.24 | 0 | -47.51 | 0 | 0 | 7.02 | 25.37 | 26.28 | 1.63 | 75.37 | 62.58 | 3 | 0.91 | 0.33 | 1.54 | -1.67 | 0 | 0 | 0.75 | 2.09 | 2.61 | 0.19 | 9.75 | 0.56769 | 0.084262 | 0.031471 | 0.24752 | 0 | -0.023513 | 0 | 0 | 0.092723 | 0.19671 | 0.27357 | 0.022338 | 1.4928 | 0.93094 | 99.3727 | 1097.27 | 275.608 | 1190.09 | -5177.95 | 505.557 | 2016.66 | 2025.88 | 119.621 | 2152.11 | 2662.34 | 146.859 | 0 | 0 | 146.859 | 146.859 | 27.69 | 25.7 | 3.47 | 14.56 | -47.56 | 7.02 | 25.38 | 26.28 | 1.63 | 84.17 | 71.42 | 6.22 | 1 | 0.33 | 1.46 | -1.67 | 0.75 | 2.09 | 2.61 | 0.19 | 12.98 | 0.052364 | 0.086095 | 0.031471 | 0.22111 | -0.023513 | 0.092723 | 0.196 | 0.27357 | 0.022338 | 0.95215 | 0.39104 | BEMCmpMgr 2022.2.1 (2324) | CSE19 0.912.0 EXE | CBECC-Res 2022.2.1 (1284) | Natural Gas | -0.54061 | -0.5399 | 10.5 | 12.4 |  |  | 1492.33 | 944.763 | 275.608 | 1241.61 | 0 | -5177.95 | 0 | 0 | 505.557 | 2014.91 | 2025.88 | 119.621 | 3442.33 | 0 | 0 | 0 | 0 | 0 | 20.92 | 22.95 | 3.47 | 15.24 | 0 | -47.51 | 0 | 0 | 7.02 | 25.37 | 26.28 | 1.63 | 75.37 | 3 | 0.91 | 0.33 | 1.54 | -1.67 | 0 | 0 | 0.75 | 2.09 | 2.61 | 0.19 | 9.75 | 0.56769 | 0.084262 | 0.031471 | 0.24752 | 0 | -0.023513 | 0 | 0 | 0.092723 | 0.19671 | 0.27357 | 0.022338 | 1.4928 | 361.172 | 3107.14 | 275.608 | 0 | 2135 | 930.001 | 2637.81 | 297.5 | 9744.24 | 301.025 | 160.149 | 65.4 | 526.574 | 58.92 | 71.2 | 3.47 | 27.08 | 29.87 | 22.78 | 34.67 | 4.39 | 252.38 | 58.92 | 71.2 | 3.47 | 27.08 | 29.87 | 22.78 | 34.67 | 4.39 | 252.38 | 13.09 | 2.67 | 0.33 | 6.59 | 3.03 | 3.83 | 3.4 | 0.53 | 33.47 | 13.09 | 2.67 | 0.33 | 6.59 | 3.03 | 3.83 | 3.4 | 0.53 | 33.47 | 0.13316 | 0.24015 | 0.031471 | 0 | 0.35267 | 0.11028 | 0.34625 | 0.084835 | 1.2988 | 38.9 | 18.8 | 29.9 | 44.5 | 18.8 | 33.4 | 29.1 | 38.8 | 62.58 | 0 | 45.12 | 26.3 | 62.58 | 0 | 79.69 | 80.98 | 5.78 | 0 | 2.97 | 6.04 | 5.78 | 0 | 3.71 | 18.97 | 1 | 1.1307 | 2.8154 |  |  | 5179.47 | 2.8154 | 0.16 | 0.05 | 1.26 | 0.16 | 0.06 | 1.76 |  |  | 1 | 1 | 26.6722 | 27.0329 | 40.0359 | 30.0569 | 62.5791 | 67.991 |  |  | 387.755 | 117.646 | 43.0648 | 198.927 | 0 | -216.079 | 0 | 0 | 96.4604 | 271.09 | 337.331 | 24.1741 | 1260.37 | 0 | 0 | 0 | 0 | 0 | 23.2123 | 129.455 | 43.0648 | 189.213 | -216.079 | 96.4604 | 270.994 | 337.331 | 24.1741 | 897.825 | 858.758 | 0 | 0 | 858.758 | 92.1299 | 345.045 | 43.0648 | 0 | 392.539 | 147.863 | 440.272 | 69.2238 | 1530.14 | 1760.25 | 936.469 | 382.427 | 3079.14
2023-01-20 16:27 | R:/30129Wilcox/TDS Basecase/2324/17 Prop Design Tests AE/W17R15.ribd22 | PropDesignTestAE | 15 | 1 | 2100 | Proposed and Standard | PASS | 2.56 | 1.2 | 0.9 | 22.4 | 0.6 | 29.4 | 34.2629 | 3858.27 | 277.42 | 667.067 | 0 | -8136.78 | 0 | 0 | 505.557 | 2097.59 | 2025.88 | 119.621 | 1448.88 | 4837.02 | 0 | 0 | 0 | 0 | 0 | 0 | 0.49 | 65.06 | 3.5 | 7.93 | 0 | -72.78 | 0 | 0 | 7.15 | 26.01 | 26.39 | 1.65 | 65.4 | 76.98 | 0.07 | 3.4 | 0.33 | 0.77 | -2.67 | 0 | 0 | 0.75 | 2.19 | 2.61 | 0.19 | 7.64 | 0.014876 | 0.25965 | 0.031678 | 0.084568 | 0 | -0.044058 | 0 | 0 | 0.092723 | 0.20412 | 0.27357 | 0.022338 | 0.93946 | 0.39077 | 1.9936 | 4054.14 | 277.42 | 654.355 | -8136.78 | 505.557 | 2099.86 | 2025.88 | 119.621 | 1602.05 | 4987.91 | 2.9433 | 0 | 0 | 2.9433 | 2.9433 | 0.56 | 67.68 | 3.5 | 7.8 | -72.88 | 7.15 | 26.03 | 26.39 | 1.65 | 67.88 | 79.54 | 0.12 | 3.5 | 0.33 | 0.76 | -2.67 | 0.75 | 2.19 | 2.61 | 0.19 | 7.78 | 0.0015246 | 0.26066 | 0.031678 | 0.084147 | -0.044058 | 0.092723 | 0.20383 | 0.27357 | 0.022338 | 0.9264 | 0.37801 | BEMCmpMgr 2022.2.1 (2324) | CSE19 0.912.0 EXE | CBECC-Res 2022.2.1 (1284) | Natural Gas | -0.013056 | -0.012766 | 3.7 | 3.2 |  |  | 34.2629 | 3858.27 | 277.42 | 667.067 | 0 | -8136.78 | 0 | 0 | 505.557 | 2097.59 | 2025.88 | 119.621 | 1448.88 | 0 | 0 | 0 | 0 | 0 | 0.49 | 65.06 | 3.5 | 7.93 | 0 | -72.78 | 0 | 0 | 7.15 | 26.01 | 26.39 | 1.65 | 65.4 | 0.07 | 3.4 | 0.33 | 0.77 | -2.67 | 0 | 0 | 0.75 | 2.19 | 2.61 | 0.19 | 7.64 | 0.014876 | 0.25965 | 0.031678 | 0.084568 | 0 | -0.044058 | 0 | 0 | 0.092723 | 0.20412 | 0.27357 | 0.022338 | 0.93946 | 30.1613 | 9887.69 | 277.42 | 0 | 2135 | 930.001 | 2637.81 | 297.5 | 16195.6 | 25.1123 | 131.741 | 65.4 | 222.253 | 4.97 | 168.31 | 3.5 | 22.33 | 30.58 | 22.82 | 34.9 | 4.41 | 291.82 | 4.97 | 168.31 | 3.5 | 22.33 | 30.58 | 22.82 | 34.9 | 4.41 | 291.82 | 1.09 | 8.32 | 0.33 | 5.42 | 3.03 | 3.83 | 3.4 | 0.53 | 25.95 | 1.09 | 8.32 | 0.33 | 5.42 | 3.03 | 3.83 | 3.4 | 0.53 | 25.95 | 0.018213 | 0.6217 | 0.031678 | 0 | 0.35267 | 0.11028 | 0.34625 | 0.084835 | 1.5656 | 38.7 | 25 | 22.4 | 39.9 | 24.9 | 23.3 | 29.4 | 30 | 76.98 | 0 | 79.01 | 0.53 | 76.98 | 0 | 172.26 | 26.85 | 4.57 | 0 | 4.59 | 0.12 | 4.57 | 0 | 8.71 | 6.45 | 1 | 1.1645 | 4.763 |  |  | 8139.17 | 4.763 | 0.21 | 0.14 | 0.99 | 0.21 | 0.14 | 1.01 |  |  | 1 | 1 | 42.2042 | 42.8818 | 24.5428 | 46.2365 | 37.8134 | 102.13 |  |  | 9.3064 | 440.595 | 43.348 | 100.066 | 0 | -345.177 | 0 | 0 | 96.4604 | 283.225 | 337.331 | 24.1741 | 989.329 | 0 | 0 | 0 | 0 | 0 | 0.55867 | 452.494 | 43.348 | 98.55 | -345.177 | 96.4604 | 283.374 | 337.331 | 24.1741 | 991.113 | 17.2111 | 0 | 0 | 17.2111 | 8.169 | 1077.14 | 43.348 | 0 | 392.539 | 147.863 | 440.272 | 69.2238 | 2178.56 | 146.844 | 770.355 | 382.427 | 1299.63
2023-01-20 16:28 | R:/30129Wilcox/TDS Basecase/2324/17 Prop Design Tests AE/W17R16.ribd22 | PropDesignTestAE | 16 | 1 | 2100 | Proposed and Standard | PASS | 2.09 | 1.7 | 1 | 51.8 | 22.7 | 33 | 3630.34 | 36.1109 | 277.758 | 1430.96 | 0 | -4251.23 | 0 | 0 | 505.557 | 1963.12 | 2025.88 | 119.621 | 5738.12 | 5375.18 | 0 | 0 | 0 | 0 | 0 | 0 | 60.97 | 0.5 | 3.64 | 21.53 | 0 | -36.37 | 0 | 0 | 8.09 | 25.9 | 28.09 | 1.82 | 114.17 | 86.64 | 5.78 | 0.04 | 0.34 | 1.77 | -1.21 | 0 | 0 | 0.75 | 2.04 | 2.61 | 0.19 | 12.31 | 0.81889 | 0.0077583 | 0.031717 | 0.21196 | 0 | -0.012356 | 0 | 0 | 0.092723 | 0.19325 | 0.27357 | 0.022338 | 1.6399 | 1.0703 | 229.39 | 98.2732 | 277.758 | 1359.55 | -4251.23 | 505.557 | 1965.49 | 2025.88 | 119.621 | 2330.3 | 1964.97 | 339.5 | 0 | 0 | 339.5 | 339.5 | 63.59 | 1.29 | 3.64 | 20.21 | -36.29 | 8.09 | 25.93 | 28.09 | 1.82 | 116.37 | 88.73 | 14.3 | 0.11 | 0.34 | 1.68 | -1.21 | 0.75 | 2.04 | 2.61 | 0.19 | 20.81 | 0.070627 | 0.013626 | 0.031717 | 0.2005 | -0.012356 | 0.092723 | 0.19244 | 0.27357 | 0.022338 | 0.88518 | 0.31647 | BEMCmpMgr 2022.2.1 (2324) | CSE19 0.912.0 EXE | CBECC-Res 2022.2.1 (1284) | Natural Gas | -0.75467 | -0.75387 | 1.9 | 2.4 |  |  | 3630.34 | 36.1109 | 277.758 | 1430.96 | 0 | -4251.23 | 0 | 0 | 505.557 | 1963.12 | 2025.88 | 119.621 | 5738.12 | 0 | 0 | 0 | 0 | 0 | 60.97 | 0.5 | 3.64 | 21.53 | 0 | -36.37 | 0 | 0 | 8.09 | 25.9 | 28.09 | 1.82 | 114.17 | 5.78 | 0.04 | 0.34 | 1.77 | -1.21 | 0 | 0 | 0.75 | 2.04 | 2.61 | 0.19 | 12.31 | 0.81889 | 0.0077583 | 0.031717 | 0.21196 | 0 | -0.012356 | 0 | 0 | 0.092723 | 0.19325 | 0.27357 | 0.022338 | 1.6399 | 506.947 | 343.941 | 277.758 | 0 | 2135 | 930.001 | 2637.81 | 297.5 | 7128.96 | 423.154 | 184.226 | 65.4 | 672.78 | 82.87 | 4.53 | 3.64 | 31.04 | 33.16 | 23.33 | 36.6 | 5.03 | 220.2 | 82.87 | 4.53 | 3.64 | 31.04 | 33.16 | 23.33 | 36.6 | 5.03 | 220.2 | 18.22 | 0.4 | 0.34 | 7.58 | 3.03 | 3.83 | 3.4 | 0.53 | 37.33 | 18.22 | 0.4 | 0.34 | 7.58 | 3.03 | 3.83 | 3.4 | 0.53 | 37.33 | 0.11869 | 0.049706 | 0.031717 | 0 | 0.35267 | 0.11028 | 0.34625 | 0.084835 | 1.0941 | 71 | 16.6 | 51.8 | 72.7 | 16.5 | 52.8 | 33 | 55.7 | 86.64 | 0 | 29.05 | 59.68 | 86.64 | 0 | 16.57 | 105.51 | 7.93 | 0 | 2.47 | 13.96 | 7.93 | 0 | 1.56 | 24.98 | 1 | 1.1881 | 2.6139 |  |  | 4252.47 | 2.6139 | 0.12 | 0.04 | 1.59 | 0.12 | 0.04 | 2.87 |  |  | 1 | 1 | 24.2227 | 24.5334 | 44.2642 | 23.004 | 50.0383 | 34.2937 |  |  | 747.474 | 5.1975 | 43.4009 | 229.153 | 0 | -157 | 0 | 0 | 96.4604 | 263.937 | 337.331 | 24.1741 | 1590.13 | 0 | 0 | 0 | 0 | 0 | 43.8478 | 14.5261 | 43.4009 | 217.448 | -157 | 96.4604 | 263.911 | 337.331 | 24.1741 | 884.099 | 1985.22 | 0 | 0 | 1985.22 | 106.708 | 52.1015 | 43.4009 | 0 | 392.539 | 147.863 | 440.272 | 69.2238 | 1252.11 | 2474.39 | 1077.26 | 382.427 | 3934.08
2023-01-20 16:29 | R:/30129Wilcox/TDS Basecase/2324/17 Prop Design Tests AE/W18R01.ribd22 | PropDesignTestAE | 1 | 1 | 2700 | Proposed and Standard | PASS | 10.5 | 11.5 | 5.8 | 47.9 | 23.2 | 33.1 | 3403.68 | 0 | 335.126 | 1894.93 | 0 | -4776.84 | 0 | 0 | 615.745 | 2138.15 | 2371.31 | 151.515 | 6133.62 | 5633.74 | 0 | 0 | 0 | 0 | 0 | 0 | 38.54 | 0 | 3.38 | 19.34 | 0 | -30.64 | 0 | 0 | 7.65 | 21.48 | 25.4 | 1.79 | 86.94 | 61.26 | 4.24 | 0 | 0.31 | 1.64 | -0.94 | 0 | 0 | 0.7 | 1.69 | 2.36 | 0.18 | 10.18 | 0.89377 | 0 | 0.038268 | 0.2829 | 0 | -0.0047786 | 0 | 0 | 0.11293 | 0.1696 | 0.31989 | 0.028294 | 1.8409 | 1.2149 | 233.255 | 0 | 335.126 | 1859.66 | -4776.84 | 615.745 | 2138.88 | 2371.31 | 151.515 | 2928.65 | 2428.04 | 344.325 | 0 | 0 | 344.325 | 344.325 | 49.42 | 0 | 3.38 | 18.96 | -30.59 | 7.65 | 21.48 | 25.4 | 1.79 | 97.49 | 71.76 | 11.42 | 0 | 0.31 | 1.62 | -0.94 | 0.7 | 1.69 | 2.36 | 0.18 | 17.34 | 0.072025 | 0 | 0.038268 | 0.26919 | -0.0047786 | 0.11293 | 0.16872 | 0.31989 | 0.028294 | 1.0045 | 0.37948 | BEMCmpMgr 2022.2.1 (2324) | CSE19 0.912.0 EXE | CBECC-Res 2022.2.1 (1284) | Natural Gas | -0.83633 | -0.83544 | 10.8 | 14.6 |  |  | 3403.68 | 0 | 335.126 | 1894.93 | 0 | -4776.84 | 0 | 0 | 615.745 | 2138.15 | 2371.31 | 151.515 | 6133.62 | 0 | 0 | 0 | 0 | 0 | 38.54 | 0 | 3.38 | 19.34 | 0 | -30.64 | 0 | 0 | 7.65 | 21.48 | 25.4 | 1.79 | 86.94 | 4.24 | 0 | 0.31 | 1.64 | -0.94 | 0 | 0 | 0.7 | 1.69 | 2.36 | 0.18 | 10.18 | 0.89377 | 0 | 0.038268 | 0.2829 | 0 | -0.0047786 | 0 | 0 | 0.11293 | 0.1696 | 0.31989 | 0.028294 | 1.8409 | 493.502 | 0 | 335.126 | 0 | 2615 | 989.001 | 3267.2 | 327.5 | 8027.33 | 410.838 | 203.783 | 73.4 | 688.021 | 61.49 | 0 | 3.38 | 26.5 | 31.31 | 19.68 | 34.87 | 4.27 | 181.5 | 61.49 | 0 | 3.38 | 26.5 | 31.31 | 19.68 | 34.87 | 4.27 | 181.5 | 13.95 | 0 | 0.31 | 6.61 | 2.88 | 3.32 | 3.26 | 0.46 | 30.79 | 13.95 | 0 | 0.31 | 6.61 | 2.88 | 3.32 | 3.26 | 0.46 | 30.79 | 0.12318 | 0 | 0.038268 | 0 | 0.43196 | 0.11771 | 0.42886 | 0.093389 | 1.2334 | 67 | 16.9 | 47.9 | 78.5 | 16.9 | 53.7 | 33.1 | 56.3 | 61.26 | 0 | 25.09 | 46.67 | 61.26 | 0 | 9.07 | 82.3 | 6.19 | 0 | 2.18 | 11.17 | 6.19 | 0 | 0.93 | 19.94 | 1 | 1.4663 | 3.7978 |  |  | 4778.24 | 3.7978 | 0.12 | 0.04 | 1.7 | 0.12 | 0.04 | 3.04 |  |  | 1 | 1 | 23.2502 | 23.541 | 49.8506 | 18.9087 | 57.9585 | 21.1216 |  |  | 704.879 | 0 | 52.0461 | 273.476 | 0 | -155.699 | 0 | 0 | 117.085 | 281.443 | 392.71 | 30.4523 | 1696.39 | 0 | 0 | 0 | 0 | 0 | 42.3856 | 0 | 52.0461 | 268.841 | -155.699 | 117.085 | 281.197 | 392.71 | 30.4523 | 1029.02 | 2013.44 | 0 | 0 | 2013.44 | 103.316 | 0 | 52.0461 | 0 | 479.082 | 156.597 | 542.438 | 75.7932 | 1409.27 | 2402.37 | 1191.62 | 429.206 | 4023.2
2023-01-20 16:30 | R:/30129Wilcox/TDS Basecase/2324/17 Prop Design Tests AE/W18R02.ribd22 | PropDesignTestAE | 2 | 1 | 2700 | Proposed and Standard | PASS | 12.1 | 9.7 | 5.7 | 32.9 | 13.3 | 26.9 | 1938.98 | 40.4156 | 343.462 | 1574.27 | 0 | -4825.63 | 0 | 0 | 615.745 | 2181.35 | 2371.31 | 151.515 | 4391.42 | 3897.13 | 0 | 0 | 0 | 0 | 0 | 0 | 20.8 | 8.24 | 3.43 | 15.12 | 0 | -32.54 | 0 | 0 | 7.06 | 21.35 | 24.65 | 1.68 | 69.79 | 47.59 | 2.73 | 0.05 | 0.32 | 1.39 | -0.96 | 0 | 0 | 0.7 | 1.73 | 2.36 | 0.18 | 8.5 | 0.64048 | 0.011729 | 0.039219 | 0.2253 | 0 | -0.0082557 | 0 | 0 | 0.11293 | 0.17414 | 0.31989 | 0.028294 | 1.5437 | 0.91672 | 140.724 | 79.8183 | 343.462 | 1544.93 | -4825.63 | 615.745 | 2186.07 | 2371.31 | 151.515 | 2607.94 | 2108.93 | 207.726 | 0 | 0 | 207.726 | 207.726 | 30.28 | 11.16 | 3.43 | 14.82 | -32.52 | 7.06 | 21.38 | 24.65 | 1.68 | 81.94 | 59.69 | 6.92 | 0.08 | 0.32 | 1.37 | -0.96 | 0.7 | 1.73 | 2.36 | 0.18 | 12.7 | 0.054907 | 0.020407 | 0.039219 | 0.22106 | -0.0082557 | 0.11293 | 0.17349 | 0.31989 | 0.028294 | 0.96195 | 0.3356 | BEMCmpMgr 2022.2.1 (2324) | CSE19 0.912.0 EXE | CBECC-Res 2022.2.1 (1284) | Natural Gas | -0.58177 | -0.58112 | 14.8 | 20.3 |  |  | 1938.98 | 40.4156 | 343.462 | 1574.27 | 0 | -4825.63 | 0 | 0 | 615.745 | 2181.35 | 2371.31 | 151.515 | 4391.42 | 0 | 0 | 0 | 0 | 0 | 20.8 | 8.24 | 3.43 | 15.12 | 0 | -32.54 | 0 | 0 | 7.06 | 21.35 | 24.65 | 1.68 | 69.79 | 2.73 | 0.05 | 0.32 | 1.39 | -0.96 | 0 | 0 | 0.7 | 1.73 | 2.36 | 0.18 | 8.5 | 0.64048 | 0.011729 | 0.039219 | 0.2253 | 0 | -0.0082557 | 0 | 0 | 0.11293 | 0.17414 | 0.31989 | 0.028294 | 1.5437 | 524.542 | 333.471 | 343.462 | 0 | 2615 | 989.001 | 3267.2 | 327.5 | 8400.17 | 436.666 | 188.48 | 73.4 | 698.546 | 65.88 | 30.11 | 3.43 | 24.57 | 30.17 | 19.57 | 34.39 | 3.95 | 212.07 | 65.88 | 30.11 | 3.43 | 24.57 | 30.17 | 19.57 | 34.39 | 3.95 | 212.07 | 14.88 | 0.35 | 0.32 | 6.11 | 2.88 | 3.32 | 3.26 | 0.46 | 31.58 | 14.88 | 0.35 | 0.32 | 6.11 | 2.88 | 3.32 | 3.26 | 0.46 | 31.58 | 0.15699 | 0.090714 | 0.039219 | 0 | 0.43196 | 0.11771 | 0.42886 | 0.093389 | 1.3588 | 38.4 | 15.4 | 32.9 | 48.1 | 15.4 | 38.6 | 26.9 | 40.2 | 47.59 | 0 | 30.91 | 28.78 | 47.59 | 0 | 39.1 | 84.89 | 4.49 | 0 | 1.95 | 6.74 | 4.49 | 0 | 1.39 | 20.27 | 1 | 1.4378 | 3.235 |  |  | 4827.04 | 3.235 | 0.12 | 0.04 | 1.42 | 0.12 | 0.04 | 2.21 |  |  | 1 | 1 | 36.2284 | 36.7841 | 50.7688 | 41.1247 | 82.2061 | 74.4878 |  |  | 454.05 | 7.6589 | 53.3408 | 231.888 | 0 | -159.669 | 0 | 0 | 117.085 | 287.595 | 392.71 | 30.4523 | 1415.11 | 0 | 0 | 0 | 0 | 0 | 29.3485 | 14.1203 | 53.3408 | 228.306 | -159.669 | 117.085 | 287.763 | 392.71 | 30.4523 | 993.456 | 1214.68 | 0 | 0 | 1214.68 | 120.441 | 57.4733 | 53.3408 | 0 | 479.082 | 156.597 | 542.438 | 75.7932 | 1485.17 | 2553.4 | 1102.14 | 429.206 | 4084.75
2023-01-20 16:31 | R:/30129Wilcox/TDS Basecase/2324/17 Prop Design Tests AE/W18R03.ribd22 | PropDesignTestAE | 3 | 1 | 2700 | Proposed and Standard | PASS | 7.5 | 9.5 | 4.4 | 31.7 | 9 | 25.8 | 872.432 | 0.24219 | 343.462 | 1510.37 | 0 | -4680.46 | 0 | 0 | 615.745 | 2177.01 | 2371.31 | 151.515 | 3361.63 | 2726.5 | 0 | 0 | 0 | 0 | 0 | 0 | 9.8 | 0 | 3.45 | 15.11 | 0 | -30.7 | 0 | 0 | 7.3 | 21.57 | 25.08 | 1.75 | 53.36 | 28.36 | 1.34 | 0 | 0.32 | 1.32 | -0.96 | 0 | 0 | 0.7 | 1.73 | 2.36 | 0.18 | 6.99 | 0.35131 | 4.6978e-08 | 0.039219 | 0.20141 | 0 | -0.0097432 | 0 | 0 | 0.11293 | 0.17451 | 0.31989 | 0.028294 | 1.2178 | 0.59194 | 76.7801 | 6.3847 | 343.462 | 1491.9 | -4680.46 | 615.745 | 2179.94 | 2371.31 | 151.515 | 2556.58 | 1918.53 | 113.334 | 0 | 0 | 113.334 | 113.334 | 16.63 | 0.87 | 3.45 | 14.91 | -30.69 | 7.3 | 21.59 | 25.08 | 1.75 | 60.89 | 35.86 | 3.79 | 0.01 | 0.32 | 1.31 | -0.96 | 0.7 | 1.73 | 2.36 | 0.18 | 9.44 | 0.039728 | 0.0017885 | 0.039219 | 0.19854 | -0.0097432 | 0.11293 | 0.17385 | 0.31989 | 0.028294 | 0.9045 | 0.27928 | BEMCmpMgr 2022.2.1 (2324) | CSE19 0.912.0 EXE | CBECC-Res 2022.2.1 (1284) | Natural Gas | -0.31332 | -0.31266 | 12.4 | 20.9 |  |  | 872.432 | 0.24219 | 343.462 | 1510.37 | 0 | -4680.46 | 0 | 0 | 615.745 | 2177.01 | 2371.31 | 151.515 | 3361.63 | 0 | 0 | 0 | 0 | 0 | 9.8 | 0 | 3.45 | 15.11 | 0 | -30.7 | 0 | 0 | 7.3 | 21.57 | 25.08 | 1.75 | 53.36 | 1.34 | 0 | 0.32 | 1.32 | -0.96 | 0 | 0 | 0.7 | 1.73 | 2.36 | 0.18 | 6.99 | 0.35131 | 4.6978e-08 | 0.039219 | 0.20141 | 0 | -0.0097432 | 0 | 0 | 0.11293 | 0.17451 | 0.31989 | 0.028294 | 1.2178 | 377.329 | 21.2206 | 343.462 | 0 | 2615 | 989.001 | 3267.2 | 327.5 | 7940.71 | 314.107 | 188.159 | 73.4 | 575.666 | 47.46 | 3.71 | 3.45 | 24.49 | 30.73 | 19.64 | 34.71 | 4.36 | 168.55 | 47.46 | 3.71 | 3.45 | 24.49 | 30.73 | 19.64 | 34.71 | 4.36 | 168.55 | 10.74 | 0.03 | 0.32 | 6.1 | 2.88 | 3.32 | 3.26 | 0.46 | 27.11 | 10.74 | 0.03 | 0.32 | 6.1 | 2.88 | 3.32 | 3.26 | 0.46 | 27.11 | 0.12653 | 0.014434 | 0.039219 | 0 | 0.43196 | 0.11771 | 0.42886 | 0.093389 | 1.2521 | 35.8 | 18.2 | 31.7 | 45.3 | 18.2 | 36.1 | 25.8 | 34.8 | 28.36 | 0 | 20.11 | 15.75 | 28.36 | 0 | 11.28 | 67.83 | 2.98 | 0 | 1.75 | 3.68 | 2.98 | 0 | 0.9 | 16.29 | 1 | 1.3971 | 3.0318 |  |  | 4681.83 | 3.0318 | 0.12 | 0.04 | 1.16 | 0.12 | 0.04 | 1.62 |  |  | 1 | 1 | 36.4751 | 37.0358 | 43.7424 | 37.999 | 67.3798 | 54.6464 |  |  | 222.748 | 0.042107 | 53.3408 | 219.845 | 0 | -160.109 | 0 | 0 | 117.085 | 287.128 | 392.71 | 30.4523 | 1163.24 | 0 | 0 | 0 | 0 | 0 | 18.2485 | 1.1781 | 53.3408 | 217.872 | -160.109 | 117.085 | 287.051 | 392.71 | 30.4523 | 957.829 | 662.722 | 0 | 0 | 662.722 | 91.1413 | 4.3156 | 53.3408 | 0 | 479.082 | 156.597 | 542.438 | 75.7932 | 1402.71 | 1836.74 | 1100.26 | 429.206 | 3366.21
2023-01-20 16:32 | R:/30129Wilcox/TDS Basecase/2324/17 Prop Design Tests AE/W18R04.ribd22 | PropDesignTestAE | 4 | 1 | 2700 | Proposed and Standard | PASS | 8.18 | 7.4 | 4.1 | 30 | 9.1 | 27.3 | 938.746 | 192.993 | 345.115 | 1304.36 | 0 | -4989.09 | 0 | 0 | 615.745 | 2209.81 | 2371.31 | 151.515 | 3140.51 | 2781.22 | 0 | 0 | 0 | 0 | 0 | 0 | 10.45 | 13.24 | 3.45 | 12.41 | 0 | -35.08 | 0 | 0 | 6.93 | 21.83 | 24.56 | 1.66 | 59.45 | 39.55 | 1.4 | 0.18 | 0.32 | 1.15 | -1.02 | 0 | 0 | 0.7 | 1.76 | 2.36 | 0.18 | 7.03 | 0.39562 | 0.049184 | 0.039408 | 0.18163 | 0 | -0.013197 | 0 | 0 | 0.11293 | 0.17653 | 0.31989 | 0.028294 | 1.2903 | 0.66584 | 75.269 | 271.245 | 345.115 | 1283.93 | -4989.09 | 615.745 | 2215.05 | 2371.31 | 151.515 | 2340.09 | 1975.56 | 111.106 | 0 | 0 | 111.106 | 111.106 | 16.26 | 15.7 | 3.45 | 12.32 | -35.1 | 6.93 | 21.87 | 24.56 | 1.66 | 67.65 | 47.73 | 3.7 | 0.25 | 0.32 | 1.13 | -1.02 | 0.7 | 1.76 | 2.36 | 0.18 | 9.38 | 0.036591 | 0.050086 | 0.039408 | 0.17837 | -0.013197 | 0.11293 | 0.176 | 0.31989 | 0.028294 | 0.92837 | 0.30446 | BEMCmpMgr 2022.2.1 (2324) | CSE19 0.912.0 EXE | CBECC-Res 2022.2.1 (1284) | Natural Gas | -0.36191 | -0.36138 | 12.1 | 17.1 |  |  | 938.746 | 192.993 | 345.115 | 1304.36 | 0 | -4989.09 | 0 | 0 | 615.745 | 2209.81 | 2371.31 | 151.515 | 3140.51 | 0 | 0 | 0 | 0 | 0 | 10.45 | 13.24 | 3.45 | 12.41 | 0 | -35.08 | 0 | 0 | 6.93 | 21.83 | 24.56 | 1.66 | 59.45 | 1.4 | 0.18 | 0.32 | 1.15 | -1.02 | 0 | 0 | 0.7 | 1.76 | 2.36 | 0.18 | 7.03 | 0.39562 | 0.049184 | 0.039408 | 0.18163 | 0 | -0.013197 | 0 | 0 | 0.11293 | 0.17653 | 0.31989 | 0.028294 | 1.2903 | 308.914 | 1102.11 | 345.115 | 0 | 2615 | 989.001 | 3267.2 | 327.5 | 8954.84 | 257.16 | 178.799 | 73.4 | 509.36 | 39.05 | 44.88 | 3.45 | 23.32 | 29.69 | 19.57 | 34.3 | 3.92 | 198.18 | 39.05 | 44.88 | 3.45 | 23.32 | 29.69 | 19.57 | 34.3 | 3.92 | 198.18 | 8.8 | 0.95 | 0.32 | 5.8 | 2.88 | 3.32 | 3.26 | 0.46 | 25.79 | 8.8 | 0.95 | 0.32 | 5.8 | 2.88 | 3.32 | 3.26 | 0.46 | 25.79 | 0.11787 | 0.20625 | 0.039408 | 0 | 0.43196 | 0.11771 | 0.42886 | 0.093389 | 1.4355 | 35.7 | 17.7 | 30 | 43.1 | 17.7 | 34.1 | 27.3 | 36.4 | 39.55 | 0 | 32.3 | 15.43 | 39.55 | 0 | 51.73 | 58.97 | 3.05 | 0 | 1.8 | 3.6 | 3.05 | 0 | 1.73 | 14.14 | 1 | 1.4383 | 3.1499 |  |  | 4990.55 | 3.1499 | 0.13 | 0.04 | 1.17 | 0.13 | 0.04 | 1.61 |  |  | 1 | 1 | 25.9762 | 26.3226 | 39.2494 | 29.6691 | 67.8717 | 67.8079 |  |  | 233.031 | 30.7311 | 53.5975 | 190.504 | 0 | -170.302 | 0 | 0 | 117.085 | 292.05 | 392.71 | 30.4523 | 1169.86 | 0 | 0 | 0 | 0 | 0 | 16.9001 | 41.6064 | 53.5975 | 187.864 | -170.302 | 117.085 | 292.3 | 392.71 | 30.4523 | 962.213 | 649.694 | 0 | 0 | 649.694 | 76.0399 | 158.03 | 53.5975 | 0 | 479.082 | 156.597 | 542.438 | 75.7932 | 1541.58 | 1503.75 | 1045.53 | 429.206 | 2978.48
2023-01-20 16:33 | R:/30129Wilcox/TDS Basecase/2324/17 Prop Design Tests AE/W18R05.ribd22 | PropDesignTestAE | 5 | 1 | 2700 | Proposed and Standard | PASS | 3.96 | 5.5 | 2.5 | 32.6 | 6.8 | 25.2 | 744.543 | 5.7757 | 339.936 | 1513.24 | 0 | -4658.29 | 0 | 0 | 615.745 | 2180.31 | 2371.31 | 151.515 | 3264.09 | 2603.49 | 0 | 0 | 0 | 0 | 0 | 0 | 8.29 | 0.14 | 3.43 | 15.66 | 0 | -30.86 | 0 | 0 | 7.5 | 21.7 | 25.31 | 1.78 | 52.95 | 27.52 | 1.09 | 0 | 0.32 | 1.33 | -1.09 | 0 | 0 | 0.7 | 1.73 | 2.36 | 0.18 | 6.62 | 0.2453 | 0.0014608 | 0.038817 | 0.20373 | 0 | -0.019626 | 0 | 0 | 0.11293 | 0.17481 | 0.31989 | 0.028294 | 1.1056 | 0.48931 | 58.2525 | 1.0535 | 339.936 | 1482.72 | -4658.29 | 615.745 | 2185.07 | 2371.31 | 151.515 | 2547.32 | 1881.97 | 85.9918 | 0 | 0 | 85.9918 | 85.9918 | 12.62 | 0.05 | 3.43 | 15.38 | -30.85 | 7.5 | 21.74 | 25.31 | 1.78 | 56.96 | 31.48 | 2.88 | 0 | 0.32 | 1.3 | -1.09 | 0.7 | 1.73 | 2.36 | 0.18 | 8.38 | 0.030759 | 0.00053579 | 0.038817 | 0.19449 | -0.019626 | 0.11293 | 0.17407 | 0.31989 | 0.028294 | 0.88016 | 0.2646 | BEMCmpMgr 2022.2.1 (2324) | CSE19 0.912.0 EXE | CBECC-Res 2022.2.1 (1284) | Natural Gas | -0.22545 | -0.22471 | 7 | 12.6 |  |  | 744.543 | 5.7757 | 339.936 | 1513.24 | 0 | -4658.29 | 0 | 0 | 615.745 | 2180.31 | 2371.31 | 151.515 | 3264.09 | 0 | 0 | 0 | 0 | 0 | 8.29 | 0.14 | 3.43 | 15.66 | 0 | -30.86 | 0 | 0 | 7.5 | 21.7 | 25.31 | 1.78 | 52.95 | 1.09 | 0 | 0.32 | 1.33 | -1.09 | 0 | 0 | 0.7 | 1.73 | 2.36 | 0.18 | 6.62 | 0.2453 | 0.0014608 | 0.038817 | 0.20373 | 0 | -0.019626 | 0 | 0 | 0.11293 | 0.17481 | 0.31989 | 0.028294 | 1.1056 | 346.853 | 9.169 | 339.936 | 0 | 2615 | 989.001 | 3267.2 | 327.5 | 7894.66 | 288.757 | 188.203 | 73.4 | 550.36 | 43.54 | 0.53 | 3.43 | 24.49 | 31.2 | 19.68 | 34.88 | 4.5 | 162.25 | 43.54 | 0.53 | 3.43 | 24.49 | 31.2 | 19.68 | 34.88 | 4.5 | 162.25 | 9.87 | 0.01 | 0.32 | 6.1 | 2.88 | 3.32 | 3.26 | 0.46 | 26.22 | 9.87 | 0.01 | 0.32 | 6.1 | 2.88 | 3.32 | 3.26 | 0.46 | 26.22 | 0.11542 | 0.0081778 | 0.038817 | 0 | 0.43196 | 0.11771 | 0.42886 | 0.093389 | 1.2344 | 38.2 | 19.1 | 32.6 | 43.7 | 19 | 35.1 | 25.2 | 32 | 27.52 | 0 | 19.55 | 11.93 | 27.52 | 0 | 7.85 | 64.14 | 2.74 | 0 | 1.71 | 2.79 | 2.74 | 0 | 0.83 | 15.47 | 1 | 1.3879 | 2.8173 |  |  | 4659.65 | 2.8173 | 0.14 | 0.05 | 1.1 | 0.14 | 0.05 | 1.43 |  |  | 1 | 1 | 37.3304 | 37.9086 | 47.0567 | 40.363 | 73.2473 | 56.3673 |  |  | 181.635 | 0.66607 | 52.7931 | 220.675 | 0 | -182.094 | 0 | 0 | 117.085 | 287.644 | 392.71 | 30.4523 | 1101.57 | 0 | 0 | 0 | 0 | 0 | 14.1719 | 0.19141 | 52.7931 | 215.569 | -182.094 | 117.085 | 287.774 | 392.71 | 30.4523 | 928.653 | 502.837 | 0 | 0 | 502.837 | 83.3303 | 1.5588 | 52.7931 | 0 | 479.082 | 156.597 | 542.438 | 75.7932 | 1391.59 | 1688.51 | 1100.52 | 429.206 | 3218.23
2023-01-20 16:34 | R:/30129Wilcox/TDS Basecase/2324/17 Prop Design Tests AE/W18R06.ribd22 | PropDesignTestAE | 6 | 1 | 2700 | Proposed and Standard | PASS | 3.52 | 6 | 2.4 | 31 | 4.9 | 29.7 | 325.257 | 100.44 | 351.67 | 1159.6 | 0 | -4825.42 | 0 | 0 | 615.745 | 2226.2 | 2371.31 | 151.515 | 2476.31 | 1936.97 | 0 | 0 | 0 | 0 | 0 | 0 | 3.69 | 4.96 | 3.51 | 11.42 | 0 | -33.48 | 0 | 0 | 7.11 | 21.67 | 24.79 | 1.7 | 45.37 | 23.58 | 0.51 | 0.07 | 0.33 | 1.01 | -1.2 | 0 | 0 | 0.71 | 1.78 | 2.37 | 0.18 | 5.76 | 0.15598 | 0.021135 | 0.040157 | 0.15979 | 0 | -0.02135 | 0 | 0 | 0.11293 | 0.17883 | 0.31989 | 0.028294 | 0.99566 | 0.37706 | 29.9051 | 130.97 | 351.67 | 1141.69 | -4825.42 | 615.745 | 2231.21 | 2371.31 | 151.515 | 2198.58 | 1654.23 | 44.1429 | 0 | 0 | 44.1429 | 44.1429 | 6.51 | 5.94 | 3.51 | 11.14 | -33.48 | 7.11 | 21.71 | 24.79 | 1.7 | 48.93 | 27.1 | 1.45 | 0.1 | 0.33 | 1 | -1.2 | 0.71 | 1.78 | 2.37 | 0.18 | 6.72 | 0.016651 | 0.022905 | 0.040157 | 0.15724 | -0.02135 | 0.11293 | 0.17845 | 0.31989 | 0.028294 | 0.85517 | 0.23696 | BEMCmpMgr 2022.2.1 (2324) | CSE19 0.912.0 EXE | CBECC-Res 2022.2.1 (1284) | Natural Gas | -0.14049 | -0.14011 | 7.3 | 13 |  |  | 325.257 | 100.44 | 351.67 | 1159.6 | 0 | -4825.42 | 0 | 0 | 615.745 | 2226.2 | 2371.31 | 151.515 | 2476.31 | 0 | 0 | 0 | 0 | 0 | 3.69 | 4.96 | 3.51 | 11.42 | 0 | -33.48 | 0 | 0 | 7.11 | 21.67 | 24.79 | 1.7 | 45.37 | 0.51 | 0.07 | 0.33 | 1.01 | -1.2 | 0 | 0 | 0.71 | 1.78 | 2.37 | 0.18 | 5.76 | 0.15598 | 0.021135 | 0.040157 | 0.15979 | 0 | -0.02135 | 0 | 0 | 0.11293 | 0.17883 | 0.31989 | 0.028294 | 0.99566 | 114.556 | 520.782 | 351.67 | 0 | 2615 | 989.001 | 3267.2 | 327.5 | 8185.71 | 95.3628 | 173.202 | 73.4 | 341.965 | 14.62 | 18 | 3.51 | 22.6 | 29.81 | 19.58 | 34.27 | 4.07 | 146.46 | 14.62 | 18 | 3.51 | 22.6 | 29.81 | 19.58 | 34.27 | 4.07 | 146.46 | 3.23 | 0.37 | 0.33 | 5.54 | 2.89 | 3.3 | 3.28 | 0.46 | 19.4 | 3.23 | 0.37 | 0.33 | 5.54 | 2.89 | 3.3 | 3.28 | 0.46 | 19.4 | 0.052522 | 0.085281 | 0.040157 | 0 | 0.43196 | 0.11771 | 0.42886 | 0.093389 | 1.2499 | 40.1 | 22.8 | 31 | 46.1 | 22.9 | 33.4 | 29.7 | 34.6 | 23.58 | 0 | 20.93 | 6.17 | 23.58 | 0 | 22.81 | 35.92 | 1.92 | 0 | 1.47 | 1.41 | 1.92 | 0 | 0.88 | 8.59 | 1 | 1.288 | 2.8594 |  |  | 4826.84 | 2.8594 | 0.15 | 0.05 | 0.96 | 0.15 | 0.05 | 1.14 |  |  | 1 | 1 | 34.3497 | 34.8671 | 36.9233 | 39.2479 | 50.8287 | 57.9081 |  |  | 84.8803 | 11.4276 | 54.9499 | 168.656 | 0 | -199.642 | 0 | 0 | 117.484 | 296.087 | 394.718 | 30.6194 | 959.18 | 0 | 0 | 0 | 0 | 0 | 7.1588 | 16.8116 | 54.9499 | 166.718 | -199.642 | 117.484 | 296.396 | 394.718 | 30.6194 | 885.214 | 258.125 | 0 | 0 | 258.125 | 30.3165 | 62.2884 | 54.9499 | 0 | 480.792 | 157.518 | 545.321 | 76.2043 | 1407.39 | 557.634 | 1012.8 | 429.206 | 1999.64
2023-01-20 16:35 | R:/30129Wilcox/TDS Basecase/2324/17 Prop Design Tests AE/W18R07.ribd22 | PropDesignTestAE | 7 | 1 | 2700 | Proposed and Standard | PASS | 2.5 | 5.4 | 1.8 | 31.3 | 3.4 | 29.7 | 170.221 | 86.7721 | 350.338 | 1138.62 | 0 | -4820.56 | 0 | 0 | 615.745 | 2231 | 2371.31 | 151.515 | 2294.95 | 1745.95 | 0 | 0 | 0 | 0 | 0 | 0 | 1.86 | 2.31 | 3.51 | 11.35 | 0 | -32.5 | 0 | 0 | 7.28 | 21.76 | 24.96 | 1.74 | 42.27 | 19.03 | 0.27 | 0.06 | 0.33 | 0.99 | -1.27 | 0 | 0 | 0.7 | 1.78 | 2.37 | 0.18 | 5.41 | 0.056103 | 0.02073 | 0.040005 | 0.15022 | 0 | -0.029622 | 0 | 0 | 0.11293 | 0.18009 | 0.31989 | 0.028294 | 0.87863 | 0.26705 | 18.0132 | 131.386 | 350.338 | 1121.98 | -4820.56 | 615.745 | 2235.47 | 2371.31 | 151.515 | 2175.19 | 1621.72 | 26.5884 | 0 | 0 | 26.5884 | 26.5884 | 3.93 | 2.89 | 3.51 | 11.2 | -32.51 | 7.28 | 21.79 | 24.96 | 1.74 | 44.79 | 21.53 | 0.88 | 0.09 | 0.33 | 0.98 | -1.27 | 0.7 | 1.78 | 2.37 | 0.18 | 6.04 | 0.0061444 | 0.02186 | 0.040005 | 0.15085 | -0.029622 | 0.11293 | 0.17975 | 0.31989 | 0.028294 | 0.83011 | 0.21886 | BEMCmpMgr 2022.2.1 (2324) | CSE19 0.912.0 EXE | CBECC-Res 2022.2.1 (1284) | Natural Gas | -0.048524 | -0.048192 | 5.6 | 11.6 |  |  | 170.221 | 86.7721 | 350.338 | 1138.62 | 0 | -4820.56 | 0 | 0 | 615.745 | 2231 | 2371.31 | 151.515 | 2294.95 | 0 | 0 | 0 | 0 | 0 | 1.86 | 2.31 | 3.51 | 11.35 | 0 | -32.5 | 0 | 0 | 7.28 | 21.76 | 24.96 | 1.74 | 42.27 | 0.27 | 0.06 | 0.33 | 0.99 | -1.27 | 0 | 0 | 0.7 | 1.78 | 2.37 | 0.18 | 5.41 | 0.056103 | 0.02073 | 0.040005 | 0.15022 | 0 | -0.029622 | 0 | 0 | 0.11293 | 0.18009 | 0.31989 | 0.028294 | 0.87863 | 73.9617 | 530.422 | 350.338 | 0 | 2615 | 989.001 | 3267.2 | 327.5 | 8153.42 | 61.5675 | 172.727 | 73.4 | 307.695 | 9.48 | 10.21 | 3.51 | 22.59 | 30.75 | 19.65 | 34.59 | 4.38 | 135.16 | 9.48 | 10.21 | 3.51 | 22.59 | 30.75 | 19.65 | 34.59 | 4.38 | 135.16 | 2.09 | 0.39 | 0.33 | 5.52 | 2.88 | 3.29 | 3.27 | 0.46 | 18.23 | 2.09 | 0.39 | 0.33 | 5.52 | 2.88 | 3.29 | 3.27 | 0.46 | 18.23 | 0.028456 | 0.081058 | 0.040005 | 0 | 0.43196 | 0.11771 | 0.42886 | 0.093389 | 1.2214 | 41.6 | 24 | 31.3 | 47 | 24.1 | 33.1 | 29.7 | 33.1 | 19.03 | 0 | 17.79 | 3.74 | 19.03 | 0 | 14.54 | 31.25 | 1.65 | 0 | 1.43 | 0.85 | 1.65 | 0 | 0.84 | 7.49 | 1 | 1.4562 | 3.058 |  |  | 4821.98 | 3.058 | 0.15 | 0.06 | 0.9 | 0.15 | 0.06 | 1.02 |  |  | 1 | 1 | 35.3201 | 35.8573 | 35.7686 | 39.1116 | 49.0567 | 58.5828 |  |  | 44.5969 | 9.705 | 54.5819 | 164.879 | 0 | -211.508 | 0 | 0 | 117.191 | 296.399 | 393.641 | 30.5336 | 900.019 | 0 | 0 | 0 | 0 | 0 | 4.1974 | 14.9719 | 54.5819 | 163.151 | -211.508 | 117.191 | 296.673 | 393.641 | 30.5336 | 863.433 | 155.476 | 0 | 0 | 155.476 | 19.6321 | 65.0164 | 54.5819 | 0 | 479.533 | 157.063 | 543.787 | 75.98 | 1395.59 | 360.016 | 1010.02 | 429.206 | 1799.24
2023-01-20 16:36 | R:/30129Wilcox/TDS Basecase/2324/17 Prop Design Tests AE/W18R08.ribd22 | PropDesignTestAE | 8 | 1 | 2700 | Proposed and Standard | PASS | 3.56 | 3.9 | 2 | 25 | 3.1 | 28.7 | 191.034 | 676.649 | 352.928 | 1076.21 | 0 | -5535.12 | 0 | 0 | 615.745 | 2252.05 | 2371.31 | 151.515 | 2152.32 | 2296.82 | 0 | 0 | 0 | 0 | 0 | 0 | 2.12 | 16.05 | 3.48 | 9.85 | 0 | -41.82 | 0 | 0 | 6.63 | 21.65 | 24.16 | 1.6 | 43.72 | 31.5 | 0.3 | 0.53 | 0.33 | 0.94 | -1.37 | 0 | 0 | 0.71 | 1.8 | 2.37 | 0.18 | 5.79 | 0.080416 | 0.088188 | 0.0403 | 0.14226 | 0 | -0.029155 | 0 | 0 | 0.11293 | 0.18049 | 0.31989 | 0.028294 | 0.96361 | 0.35117 | 17.5496 | 809.629 | 352.928 | 1055.63 | -5535.12 | 615.745 | 2257.85 | 2371.31 | 151.515 | 2097.04 | 2235.74 | 25.9049 | 0 | 0 | 25.9049 | 25.9049 | 3.81 | 18.05 | 3.48 | 9.72 | -41.88 | 6.63 | 21.7 | 24.16 | 1.6 | 47.27 | 35.06 | 0.86 | 0.61 | 0.33 | 0.93 | -1.37 | 0.71 | 1.8 | 2.37 | 0.18 | 6.42 | 0.0083986 | 0.092524 | 0.0403 | 0.14453 | -0.029155 | 0.11293 | 0.18015 | 0.31989 | 0.028294 | 0.89786 | 0.28575 | BEMCmpMgr 2022.2.1 (2324) | CSE19 0.912.0 EXE | CBECC-Res 2022.2.1 (1284) | Natural Gas | -0.065753 | -0.065412 | 7.5 | 10.2 |  |  | 191.034 | 676.649 | 352.928 | 1076.21 | 0 | -5535.12 | 0 | 0 | 615.745 | 2252.05 | 2371.31 | 151.515 | 2152.32 | 0 | 0 | 0 | 0 | 0 | 2.12 | 16.05 | 3.48 | 9.85 | 0 | -41.82 | 0 | 0 | 6.63 | 21.65 | 24.16 | 1.6 | 43.72 | 0.3 | 0.53 | 0.33 | 0.94 | -1.37 | 0 | 0 | 0.71 | 1.8 | 2.37 | 0.18 | 5.79 | 0.080416 | 0.088188 | 0.0403 | 0.14226 | 0 | -0.029155 | 0 | 0 | 0.11293 | 0.18049 | 0.31989 | 0.028294 | 0.96361 | 100.372 | 2530.43 | 352.928 | 0 | 2615 | 989.001 | 3267.2 | 327.5 | 10182.4 | 83.5548 | 168.236 | 73.4 | 325.19 | 12.82 | 52.53 | 3.48 | 21.97 | 27.93 | 19.42 | 33.45 | 3.61 | 175.21 | 12.82 | 52.53 | 3.48 | 21.97 | 27.93 | 19.42 | 33.45 | 3.61 | 175.21 | 2.83 | 1.69 | 0.33 | 5.38 | 2.89 | 3.3 | 3.28 | 0.46 | 20.16 | 2.83 | 1.69 | 0.33 | 5.38 | 2.89 | 3.3 | 3.28 | 0.46 | 20.16 | 0.045979 | 0.26942 | 0.0403 | 0 | 0.43196 | 0.11771 | 0.42886 | 0.093389 | 1.4276 | 34.7 | 23.8 | 25 | 38.6 | 23.9 | 27 | 28.7 | 31.8 | 31.5 | 0 | 31.44 | 3.62 | 31.5 | 0 | 57.14 | 33.66 | 2.1 | 0 | 1.9 | 0.83 | 2.1 | 0 | 2.18 | 8.05 | 1 | 1.4412 | 3.3869 |  |  | 5536.74 | 3.3869 | 0.16 | 0.07 | 0.96 | 0.16 | 0.06 | 1.08 |  |  | 1 | 1 | 30.0792 | 30.5094 | 33.9927 | 34.7968 | 58.9807 | 81.908 |  |  | 50.1349 | 88.2414 | 55.1465 | 156.838 | 0 | -228.7 | 0 | 0 | 117.484 | 299.768 | 394.718 | 30.6194 | 964.25 | 0 | 0 | 0 | 0 | 0 | 4.3078 | 101.732 | 55.1465 | 154.242 | -228.7 | 117.484 | 300.087 | 394.718 | 30.6194 | 929.637 | 151.479 | 0 | 0 | 151.479 | 26.7168 | 280.654 | 55.1465 | 0 | 480.792 | 157.518 | 545.321 | 76.2043 | 1622.35 | 488.587 | 983.757 | 429.206 | 1901.55
2023-01-20 16:37 | R:/30129Wilcox/TDS Basecase/2324/17 Prop Design Tests AE/W18R09.ribd22 | PropDesignTestAE | 9 | 1 | 2700 | Proposed and Standard | PASS | 4.61 | 4.7 | 2.6 | 26.3 | 4.6 | 28.1 | 372.088 | 619.563 | 349.645 | 1117.23 | 0 | -5489.05 | 0 | 0 | 615.745 | 2242.36 | 2371.31 | 151.515 | 2350.41 | 2458.53 | 0 | 0 | 0 | 0 | 0 | 0 | 4.12 | 16 | 3.44 | 10.25 | 0 | -39.63 | 0 | 0 | 6.66 | 21.5 | 24.13 | 1.61 | 48.08 | 33.81 | 0.57 | 0.51 | 0.33 | 0.98 | -1.35 | 0 | 0 | 0.71 | 1.79 | 2.37 | 0.18 | 6.09 | 0.16497 | 0.10096 | 0.039926 | 0.15319 | 0 | -0.024733 | 0 | 0 | 0.11293 | 0.18007 | 0.31989 | 0.028294 | 1.0755 | 0.45904 | 30.6803 | 767.4 | 349.645 | 1092.91 | -5489.05 | 615.745 | 2248.66 | 2371.31 | 151.515 | 2138.82 | 2240.64 | 45.3004 | 0 | 0 | 45.3004 | 45.3004 | 6.66 | 18.26 | 3.44 | 10.06 | -39.68 | 6.66 | 21.55 | 24.13 | 1.61 | 52.69 | 38.42 | 1.49 | 0.61 | 0.33 | 0.96 | -1.35 | 0.71 | 1.8 | 2.37 | 0.18 | 7.1 | 0.016535 | 0.10667 | 0.039926 | 0.15061 | -0.024733 | 0.11293 | 0.17969 | 0.31989 | 0.028294 | 0.92981 | 0.31374 | BEMCmpMgr 2022.2.1 (2324) | CSE19 0.912.0 EXE | CBECC-Res 2022.2.1 (1284) | Natural Gas | -0.14567 | -0.1453 | 8.7 | 12 |  |  | 372.088 | 619.563 | 349.645 | 1117.23 | 0 | -5489.05 | 0 | 0 | 615.745 | 2242.36 | 2371.31 | 151.515 | 2350.41 | 0 | 0 | 0 | 0 | 0 | 4.12 | 16 | 3.44 | 10.25 | 0 | -39.63 | 0 | 0 | 6.66 | 21.5 | 24.13 | 1.61 | 48.08 | 0.57 | 0.51 | 0.33 | 0.98 | -1.35 | 0 | 0 | 0.71 | 1.79 | 2.37 | 0.18 | 6.09 | 0.16497 | 0.10096 | 0.039926 | 0.15319 | 0 | -0.024733 | 0 | 0 | 0.11293 | 0.18007 | 0.31989 | 0.028294 | 1.0755 | 151.177 | 2397.42 | 349.645 | 0 | 2615 | 989.001 | 3267.2 | 327.5 | 10096.9 | 125.885 | 169.652 | 73.4 | 368.937 | 19.22 | 53.14 | 3.44 | 22.17 | 28.1 | 19.41 | 33.48 | 3.59 | 182.55 | 19.22 | 53.14 | 3.44 | 22.17 | 28.1 | 19.41 | 33.48 | 3.59 | 182.55 | 4.27 | 1.73 | 0.33 | 5.43 | 2.89 | 3.3 | 3.28 | 0.46 | 21.69 | 4.27 | 1.73 | 0.33 | 5.43 | 2.89 | 3.3 | 3.28 | 0.46 | 21.69 | 0.062499 | 0.30694 | 0.039926 | 0 | 0.43196 | 0.11771 | 0.42886 | 0.093389 | 1.4813 | 34.5 | 21.7 | 26.3 | 39.2 | 21.7 | 28.9 | 28.1 | 32.7 | 33.81 | 0 | 32.1 | 6.32 | 33.81 | 0 | 58.25 | 39.72 | 2.39 | 0 | 1.94 | 1.45 | 2.39 | 0 | 2.3 | 9.46 | 1 | 1.3523 | 3.2185 |  |  | 5490.65 | 3.2185 | 0.16 | 0.06 | 1.02 | 0.17 | 0.06 | 1.21 |  |  | 1 | 1 | 31.248 | 31.7021 | 34.884 | 35.158 | 61.1269 | 85.6504 |  |  | 95.5539 | 85.5179 | 54.6335 | 163.506 | 0 | -224.115 | 0 | 0 | 117.484 | 298.36 | 394.718 | 30.6194 | 1016.28 | 0 | 0 | 0 | 0 | 0 | 7.3837 | 101.561 | 54.6335 | 160.244 | -224.115 | 117.484 | 298.727 | 394.718 | 30.6194 | 941.256 | 264.894 | 0 | 0 | 264.894 | 39.3743 | 287.293 | 54.6335 | 0 | 480.792 | 157.518 | 545.321 | 76.2043 | 1641.14 | 736.113 | 992.04 | 429.206 | 2157.36
2023-01-20 16:38 | R:/30129Wilcox/TDS Basecase/2324/17 Prop Design Tests AE/W18R10.ribd22 | PropDesignTestAE | 10 | 1 | 2700 | Proposed and Standard | PASS | 5.51 | 4.9 | 2.8 | 26.3 | 5.7 | 27.8 | 611.743 | 969.1 | 347.461 | 1130.99 | 0 | -5881.39 | 0 | 0 | 615.745 | 2244.59 | 2371.31 | 151.515 | 2561.07 | 3059.3 | 0 | 0 | 0 | 0 | 0 | 0 | 6.74 | 18.5 | 3.42 | 10.71 | 0 | -41.41 | 0 | 0 | 6.83 | 21.49 | 24.25 | 1.65 | 52.18 | 39.37 | 0.97 | 0.74 | 0.33 | 1.01 | -1.46 | 0 | 0 | 0.71 | 1.79 | 2.37 | 0.18 | 6.64 | 0.25085 | 0.11494 | 0.039676 | 0.17251 | 0 | -0.028466 | 0 | 0 | 0.11293 | 0.17922 | 0.31989 | 0.028294 | 1.1898 | 0.57797 | 46.6852 | 1141.88 | 347.461 | 1107.64 | -5881.39 | 615.745 | 2250.37 | 2371.31 | 151.515 | 2151.22 | 2643.67 | 68.9348 | 0 | 0 | 68.9348 | 68.9348 | 10.14 | 20.75 | 3.42 | 10.57 | -41.48 | 6.83 | 21.54 | 24.25 | 1.65 | 57.67 | 44.88 | 2.27 | 0.84 | 0.33 | 0.99 | -1.46 | 0.71 | 1.79 | 2.37 | 0.18 | 8.02 | 0.023276 | 0.11868 | 0.039676 | 0.16983 | -0.028466 | 0.11293 | 0.17875 | 0.31989 | 0.028294 | 0.96286 | 0.35146 | BEMCmpMgr 2022.2.1 (2324) | CSE19 0.912.0 EXE | CBECC-Res 2022.2.1 (1284) | Natural Gas | -0.22698 | -0.22651 | 9.5 | 12.3 |  |  | 611.743 | 969.1 | 347.461 | 1130.99 | 0 | -5881.39 | 0 | 0 | 615.745 | 2244.59 | 2371.31 | 151.515 | 2561.07 | 0 | 0 | 0 | 0 | 0 | 6.74 | 18.5 | 3.42 | 10.71 | 0 | -41.41 | 0 | 0 | 6.83 | 21.49 | 24.25 | 1.65 | 52.18 | 0.97 | 0.74 | 0.33 | 1.01 | -1.46 | 0 | 0 | 0.71 | 1.79 | 2.37 | 0.18 | 6.64 | 0.25085 | 0.11494 | 0.039676 | 0.17251 | 0 | -0.028466 | 0 | 0 | 0.11293 | 0.17922 | 0.31989 | 0.028294 | 1.1898 | 209.445 | 3453.69 | 347.461 | 0 | 2615 | 989.001 | 3267.2 | 327.5 | 11209.3 | 174.412 | 168.96 | 73.4 | 416.772 | 26.68 | 60.15 | 3.42 | 22.11 | 28.93 | 19.43 | 33.69 | 3.93 | 198.34 | 26.68 | 60.15 | 3.42 | 22.11 | 28.93 | 19.43 | 33.69 | 3.93 | 198.34 | 5.91 | 2.34 | 0.33 | 5.4 | 2.89 | 3.3 | 3.28 | 0.46 | 23.91 | 5.91 | 2.34 | 0.33 | 5.4 | 2.89 | 3.3 | 3.28 | 0.46 | 23.91 | 0.084631 | 0.33101 | 0.039676 | 0 | 0.43196 | 0.11771 | 0.42886 | 0.093389 | 1.5272 | 35 | 20.9 | 26.3 | 39.9 | 20.9 | 29.1 | 27.8 | 33.5 | 39.37 | 0 | 35.25 | 9.63 | 39.37 | 0 | 65.88 | 46.48 | 3.05 | 0 | 2.23 | 2.2 | 3.05 | 0 | 3 | 10.98 | 1 | 1.4078 | 3.449 |  |  | 5883.11 | 3.449 | 0.18 | 0.07 | 1.1 | 0.18 | 0.07 | 1.37 |  |  | 1 | 1 | 34.0974 | 34.6096 | 37.5221 | 38.0699 | 65.5546 | 94.8663 |  |  | 160.734 | 123.08 | 54.2922 | 167.575 | 0 | -243.067 | 0 | 0 | 117.484 | 298.338 | 394.718 | 30.6194 | 1103.77 | 0 | 0 | 0 | 0 | 0 | 11.2409 | 139.132 | 54.2922 | 164.673 | -243.067 | 117.484 | 298.59 | 394.718 | 30.6194 | 967.682 | 403.096 | 0 | 0 | 403.096 | 55.2292 | 389.682 | 54.2922 | 0 | 480.792 | 157.518 | 545.321 | 76.2043 | 1759.04 | 1019.87 | 987.994 | 429.206 | 2437.07
2023-01-20 16:39 | R:/30129Wilcox/TDS Basecase/2324/17 Prop Design Tests AE/W18R11.ribd22 | PropDesignTestAE | 11 | 1 | 2700 | Proposed and Standard | PASS | 12 | 6.6 | 4.4 | 28.3 | 11.6 | 26.7 | 1841.48 | 1416.11 | 345.115 | 1313.04 | 0 | -6440.38 | 0 | 0 | 615.745 | 2232.4 | 2371.31 | 151.515 | 3846.33 | 4915.75 | 0 | 0 | 0 | 0 | 0 | 0 | 20.05 | 28.12 | 3.45 | 12.62 | 0 | -42.99 | 0 | 0 | 7.01 | 21.92 | 24.64 | 1.69 | 76.51 | 64.24 | 2.74 | 1.12 | 0.32 | 1.21 | -1.31 | 0 | 0 | 0.7 | 1.77 | 2.36 | 0.18 | 9.09 | 0.59163 | 0.1395 | 0.039408 | 0.19753 | 0 | -0.012736 | 0 | 0 | 0.11293 | 0.17638 | 0.31989 | 0.028294 | 1.5928 | 0.96807 | 134.297 | 1630.53 | 345.115 | 1274.68 | -6440.38 | 615.745 | 2235.39 | 2371.31 | 151.515 | 2318.19 | 3384.62 | 198.258 | 0 | 0 | 198.258 | 198.258 | 29.01 | 31.51 | 3.45 | 12.27 | -43.03 | 7.01 | 21.94 | 24.64 | 1.69 | 88.49 | 76.24 | 6.61 | 1.25 | 0.32 | 1.17 | -1.31 | 0.7 | 1.77 | 2.36 | 0.18 | 13.05 | 0.051689 | 0.14281 | 0.039408 | 0.18581 | -0.012736 | 0.11293 | 0.17579 | 0.31989 | 0.028294 | 1.0439 | 0.41971 | BEMCmpMgr 2022.2.1 (2324) | CSE19 0.912.0 EXE | CBECC-Res 2022.2.1 (1284) | Natural Gas | -0.54895 | -0.54836 | 13.5 | 15.7 |  |  | 1841.48 | 1416.11 | 345.115 | 1313.04 | 0 | -6440.38 | 0 | 0 | 615.745 | 2232.4 | 2371.31 | 151.515 | 3846.33 | 0 | 0 | 0 | 0 | 0 | 20.05 | 28.12 | 3.45 | 12.62 | 0 | -42.99 | 0 | 0 | 7.01 | 21.92 | 24.64 | 1.69 | 76.51 | 2.74 | 1.12 | 0.32 | 1.21 | -1.31 | 0 | 0 | 0.7 | 1.77 | 2.36 | 0.18 | 9.09 | 0.59163 | 0.1395 | 0.039408 | 0.19753 | 0 | -0.012736 | 0 | 0 | 0.11293 | 0.17638 | 0.31989 | 0.028294 | 1.5928 | 511.809 | 4939.73 | 345.115 | 0 | 2615 | 989.001 | 3267.2 | 327.5 | 12995.3 | 426.107 | 172.421 | 73.4 | 671.928 | 64.7 | 91.61 | 3.45 | 22.59 | 30.15 | 19.59 | 34.48 | 4.2 | 270.77 | 64.7 | 91.61 | 3.45 | 22.59 | 30.15 | 19.59 | 34.48 | 4.2 | 270.77 | 14.56 | 3.64 | 0.32 | 5.59 | 2.88 | 3.32 | 3.26 | 0.46 | 34.03 | 14.56 | 3.64 | 0.32 | 5.59 | 2.88 | 3.32 | 3.26 | 0.46 | 34.03 | 0.15567 | 0.4301 | 0.039408 | 0 | 0.43196 | 0.11771 | 0.42886 | 0.093389 | 1.6971 | 35.2 | 15.8 | 28.3 | 41.8 | 15.9 | 32.7 | 26.7 | 38.3 | 64.24 | 0 | 48.68 | 27.56 | 64.24 | 0 | 100.57 | 81.78 | 5.39 | 0 | 2.92 | 6.43 | 5.39 | 0 | 4.7 | 19.41 | 1 | 1.4969 | 4.2361 |  |  | 6442.27 | 4.2361 | 0.17 | 0.05 | 1.51 | 0.17 | 0.05 | 2.26 |  |  | 1 | 1 | 38.6366 | 39.2414 | 45.1119 | 43.4141 | 78.2763 | 107.16 |  |  | 455.397 | 186.469 | 53.5975 | 200.651 | 0 | -217.53 | 0 | 0 | 117.085 | 294.429 | 392.71 | 30.4523 | 1513.26 | 0 | 0 | 0 | 0 | 0 | 29.3611 | 208.03 | 53.5975 | 195.049 | -217.53 | 117.085 | 294.335 | 392.71 | 30.4523 | 1103.09 | 1159.31 | 0 | 0 | 1159.31 | 123.04 | 605.037 | 53.5975 | 0 | 479.082 | 156.597 | 542.438 | 75.7932 | 2035.59 | 2491.66 | 1008.23 | 429.206 | 3929.1
2023-01-20 16:40 | R:/30129Wilcox/TDS Basecase/2324/17 Prop Design Tests AE/W18R12.ribd22 | PropDesignTestAE | 12 | 1 | 2700 | Proposed and Standard | PASS | 11.42 | 7.7 | 4.9 | 29.7 | 11.7 | 26.9 | 1637.48 | 402.412 | 344.296 | 1387.95 | 0 | -5314.26 | 0 | 0 | 615.745 | 2209.27 | 2371.31 | 151.515 | 3805.72 | 3772.14 | 0 | 0 | 0 | 0 | 0 | 0 | 18.25 | 15.26 | 3.44 | 13.44 | 0 | -35.31 | 0 | 0 | 7.04 | 21.64 | 24.63 | 1.69 | 70.08 | 50.39 | 2.47 | 0.4 | 0.32 | 1.25 | -1.03 | 0 | 0 | 0.7 | 1.75 | 2.36 | 0.18 | 8.4 | 0.66387 | 0.066717 | 0.039315 | 0.21081 | 0 | -0.012716 | 0 | 0 | 0.11293 | 0.1753 | 0.31989 | 0.028294 | 1.6044 | 0.98072 | 122.139 | 546.148 | 344.296 | 1354.28 | -5314.26 | 615.745 | 2214.42 | 2371.31 | 151.515 | 2405.59 | 2366.87 | 180.283 | 0 | 0 | 180.283 | 180.283 | 26.42 | 18.75 | 3.44 | 13.2 | -35.34 | 7.04 | 21.68 | 24.63 | 1.69 | 81.51 | 61.81 | 6.01 | 0.52 | 0.32 | 1.23 | -1.03 | 0.7 | 1.75 | 2.36 | 0.18 | 12.04 | 0.057885 | 0.072284 | 0.039315 | 0.20809 | -0.012716 | 0.11293 | 0.17466 | 0.31989 | 0.028294 | 1.0006 | 0.37757 | BEMCmpMgr 2022.2.1 (2324) | CSE19 0.912.0 EXE | CBECC-Res 2022.2.1 (1284) | Natural Gas | -0.60379 | -0.60315 | 14 | 18.5 |  |  | 1637.48 | 402.412 | 344.296 | 1387.95 | 0 | -5314.26 | 0 | 0 | 615.745 | 2209.27 | 2371.31 | 151.515 | 3805.72 | 0 | 0 | 0 | 0 | 0 | 18.25 | 15.26 | 3.44 | 13.44 | 0 | -35.31 | 0 | 0 | 7.04 | 21.64 | 24.63 | 1.69 | 70.08 | 2.47 | 0.4 | 0.32 | 1.25 | -1.03 | 0 | 0 | 0.7 | 1.75 | 2.36 | 0.18 | 8.4 | 0.66387 | 0.066717 | 0.039315 | 0.21081 | 0 | -0.012716 | 0 | 0 | 0.11293 | 0.1753 | 0.31989 | 0.028294 | 1.6044 | 466.287 | 2192.55 | 344.296 | 0 | 2615 | 989.001 | 3267.2 | 327.5 | 10201.8 | 388.148 | 178.777 | 73.4 | 640.325 | 59.05 | 61.15 | 3.44 | 23.36 | 30.38 | 19.59 | 34.51 | 4.16 | 235.64 | 59.05 | 61.15 | 3.44 | 23.36 | 30.38 | 19.59 | 34.51 | 4.16 | 235.64 | 13.28 | 1.89 | 0.32 | 5.8 | 2.88 | 3.32 | 3.26 | 0.46 | 31.21 | 13.28 | 1.89 | 0.32 | 5.8 | 2.88 | 3.32 | 3.26 | 0.46 | 31.21 | 0.17038 | 0.29613 | 0.039315 | 0 | 0.43196 | 0.11771 | 0.42886 | 0.093389 | 1.5777 | 34.3 | 15 | 29.7 | 42 | 15 | 34.6 | 26.9 | 38.6 | 50.39 | 0 | 36.74 | 25.07 | 50.39 | 0 | 69.72 | 77.28 | 4.44 | 0 | 2.23 | 5.85 | 4.44 | 0 | 2.9 | 18.39 | 1 | 1.4042 | 3.3983 |  |  | 5315.82 | 3.3983 | 0.13 | 0.04 | 1.4 | 0.13 | 0.04 | 2.09 |  |  | 1 | 1 | 32.7388 | 33.2232 | 44.7216 | 37.2632 | 77.2886 | 91.4827 |  |  | 411.496 | 67.077 | 53.4703 | 207.818 | 0 | -170.866 | 0 | 0 | 117.085 | 291.607 | 392.71 | 30.4523 | 1400.85 | 0 | 0 | 0 | 0 | 0 | 27.3717 | 86.3221 | 53.4703 | 204.525 | -170.866 | 117.085 | 291.771 | 392.71 | 30.4523 | 1032.84 | 1054.2 | 0 | 0 | 1054.2 | 114.891 | 315.172 | 53.4703 | 0 | 479.082 | 156.597 | 542.438 | 75.7932 | 1737.44 | 2269.69 | 1045.4 | 429.206 | 3744.3
2023-01-20 16:41 | R:/30129Wilcox/TDS Basecase/2324/17 Prop Design Tests AE/W18R13.ribd22 | PropDesignTestAE | 13 | 1 | 2700 | Proposed and Standard | PASS | 9.07 | 5 | 3.3 | 27 | 8.8 | 27.9 | 1279.85 | 1936.35 | 347.461 | 1178.22 | 0 | -6978.6 | 0 | 0 | 615.745 | 2252.95 | 2371.31 | 151.515 | 3154.8 | 4741.88 | 0 | 0 | 0 | 0 | 0 | 0 | 14.37 | 35.25 | 3.47 | 11.37 | 0 | -47.1 | 0 | 0 | 7.01 | 22.09 | 24.52 | 1.67 | 72.65 | 64.46 | 1.98 | 1.51 | 0.32 | 1.08 | -1.39 | 0 | 0 | 0.7 | 1.79 | 2.36 | 0.18 | 8.53 | 0.54396 | 0.18419 | 0.039676 | 0.17467 | 0 | -0.025316 | 0 | 0 | 0.11293 | 0.17735 | 0.31989 | 0.028294 | 1.5557 | 0.9425 | 93.0793 | 2180.92 | 347.461 | 1149.06 | -6978.6 | 615.745 | 2257.39 | 2371.31 | 151.515 | 2187.88 | 3770.53 | 137.408 | 0 | 0 | 137.408 | 137.408 | 20.21 | 38.68 | 3.47 | 11.17 | -47.18 | 7.01 | 22.12 | 24.52 | 1.67 | 81.67 | 73.53 | 4.59 | 1.64 | 0.32 | 1.06 | -1.39 | 0.7 | 1.79 | 2.36 | 0.18 | 11.25 | 0.048261 | 0.18853 | 0.039676 | 0.17147 | -0.025316 | 0.11293 | 0.17686 | 0.31989 | 0.028294 | 1.0606 | 0.44794 | BEMCmpMgr 2022.2.1 (2324) | CSE19 0.912.0 EXE | CBECC-Res 2022.2.1 (1284) | Natural Gas | -0.49506 | -0.49457 | 11 | 12.3 |  |  | 1279.85 | 1936.35 | 347.461 | 1178.22 | 0 | -6978.6 | 0 | 0 | 615.745 | 2252.95 | 2371.31 | 151.515 | 3154.8 | 0 | 0 | 0 | 0 | 0 | 14.37 | 35.25 | 3.47 | 11.37 | 0 | -47.1 | 0 | 0 | 7.01 | 22.09 | 24.52 | 1.67 | 72.65 | 1.98 | 1.51 | 0.32 | 1.08 | -1.39 | 0 | 0 | 0.7 | 1.79 | 2.36 | 0.18 | 8.53 | 0.54396 | 0.18419 | 0.039676 | 0.17467 | 0 | -0.025316 | 0 | 0 | 0.11293 | 0.17735 | 0.31989 | 0.028294 | 1.5557 | 363.427 | 6345.95 | 347.461 | 0 | 2615 | 989.001 | 3267.2 | 327.5 | 14255.5 | 302.567 | 167.848 | 73.4 | 543.815 | 46.21 | 109.6 | 3.47 | 22 | 30.25 | 19.56 | 34.38 | 3.87 | 269.34 | 46.21 | 109.6 | 3.47 | 22 | 30.25 | 19.56 | 34.38 | 3.87 | 269.34 | 10.36 | 4.58 | 0.32 | 5.44 | 2.88 | 3.32 | 3.26 | 0.46 | 30.62 | 10.36 | 4.58 | 0.32 | 5.44 | 2.88 | 3.32 | 3.26 | 0.46 | 30.62 | 0.14235 | 0.53651 | 0.039676 | 0 | 0.43196 | 0.11771 | 0.42886 | 0.093389 | 1.7905 | 35.6 | 17.5 | 27 | 40.6 | 17.5 | 30.3 | 27.9 | 36.7 | 64.46 | 0 | 54.37 | 19.16 | 64.46 | 0 | 117.11 | 64.17 | 4.89 | 0 | 3.15 | 4.46 | 4.89 | 0 | 5.45 | 15.25 | 1 | 1.4676 | 4.4029 |  |  | 6980.64 | 4.4029 | 0.18 | 0.05 | 1.42 | 0.18 | 0.05 | 1.93 |  |  | 1 | 1 | 37.2553 | 37.832 | 42.8741 | 41.5025 | 74.4622 | 102.86 |  |  | 329.309 | 251.491 | 53.9618 | 179.631 | 0 | -231.438 | 0 | 0 | 117.085 | 297.539 | 392.71 | 30.4523 | 1420.74 | 0 | 0 | 0 | 0 | 0 | 21.5 | 272.934 | 53.9618 | 175.854 | -231.438 | 117.085 | 297.643 | 392.71 | 30.4523 | 1130.7 | 803.496 | 0 | 0 | 803.496 | 91.9702 | 761.285 | 53.9618 | 0 | 479.082 | 156.597 | 542.438 | 75.7932 | 2161.13 | 1769.26 | 981.492 | 429.206 | 3179.96
2023-01-20 16:42 | R:/30129Wilcox/TDS Basecase/2324/17 Prop Design Tests AE/W18R14.ribd22 | PropDesignTestAE | 14 | 1 | 2700 | Proposed and Standard | PASS | 8.92 | 5.4 | 3.5 | 27.5 | 9.4 | 27.1 | 1728.83 | 1292.25 | 340.844 | 1400.43 | 0 | -6294.75 | 0 | 0 | 615.745 | 2226.08 | 2371.31 | 151.515 | 3832.25 | 4762.36 | 0 | 0 | 0 | 0 | 0 | 0 | 18.95 | 24.03 | 3.34 | 13.34 | 0 | -44.87 | 0 | 0 | 6.65 | 21.56 | 23.92 | 1.61 | 68.53 | 59.66 | 2.72 | 0.93 | 0.32 | 1.34 | -1.58 | 0 | 0 | 0.71 | 1.77 | 2.37 | 0.18 | 8.76 | 0.67514 | 0.11106 | 0.038921 | 0.26373 | 0 | -0.028585 | 0 | 0 | 0.11293 | 0.17537 | 0.31989 | 0.028294 | 1.6967 | 1.0889 | 117.594 | 1514.63 | 340.844 | 1340.66 | -6294.75 | 615.745 | 2230.59 | 2371.31 | 151.515 | 2388.14 | 3313.73 | 173.788 | 0 | 0 | 173.788 | 173.788 | 25.52 | 27.03 | 3.34 | 12.69 | -44.94 | 6.65 | 21.6 | 23.92 | 1.61 | 77.42 | 68.58 | 5.73 | 1.03 | 0.32 | 1.27 | -1.58 | 0.71 | 1.77 | 2.37 | 0.18 | 11.8 | 0.06542 | 0.11478 | 0.038921 | 0.23466 | -0.028585 | 0.11293 | 0.17469 | 0.31989 | 0.028294 | 1.061 | 0.45377 | BEMCmpMgr 2022.2.1 (2324) | CSE19 0.912.0 EXE | CBECC-Res 2022.2.1 (1284) | Natural Gas | -0.63576 | -0.63508 | 11.5 | 13 |  |  | 1728.83 | 1292.25 | 340.844 | 1400.43 | 0 | -6294.75 | 0 | 0 | 615.745 | 2226.08 | 2371.31 | 151.515 | 3832.25 | 0 | 0 | 0 | 0 | 0 | 18.95 | 24.03 | 3.34 | 13.34 | 0 | -44.87 | 0 | 0 | 6.65 | 21.56 | 23.92 | 1.61 | 68.53 | 2.72 | 0.93 | 0.32 | 1.34 | -1.58 | 0 | 0 | 0.71 | 1.77 | 2.37 | 0.18 | 8.76 | 0.67514 | 0.11106 | 0.038921 | 0.26373 | 0 | -0.028585 | 0 | 0 | 0.11293 | 0.17537 | 0.31989 | 0.028294 | 1.6967 | 487.841 | 4337.65 | 340.844 | 0 | 2615 | 989.001 | 3267.2 | 327.5 | 12365 | 406.6 | 173.474 | 73.4 | 653.474 | 61.92 | 76.47 | 3.34 | 22.77 | 28.46 | 19.36 | 33.4 | 3.76 | 249.48 | 61.92 | 76.47 | 3.34 | 22.77 | 28.46 | 19.36 | 33.4 | 3.76 | 249.48 | 13.75 | 2.79 | 0.32 | 5.55 | 2.89 | 3.3 | 3.28 | 0.46 | 32.34 | 13.75 | 2.79 | 0.32 | 5.55 | 2.89 | 3.3 | 3.28 | 0.46 | 32.34 | 0.18201 | 0.32682 | 0.038921 | 0 | 0.43196 | 0.11771 | 0.42886 | 0.093389 | 1.6197 | 36.3 | 18 | 27.5 | 41.7 | 18 | 31 | 27.1 | 36.5 | 59.66 | 0 | 44.36 | 24.22 | 59.66 | 0 | 85.11 | 79.39 | 5.31 | 0 | 2.79 | 5.56 | 5.31 | 0 | 3.86 | 18.55 | 1 | 1.3745 | 3.4226 |  |  | 6296.59 | 3.4226 | 0.2 | 0.07 | 1.46 | 0.19 | 0.07 | 2.06 |  |  | 1 | 1 | 33.5641 | 34.0655 | 49.9398 | 38.3331 | 87.4183 | 92.651 |  |  | 452.274 | 154.296 | 53.2583 | 222.124 | 0 | -262.684 | 0 | 0 | 117.484 | 294.54 | 394.718 | 30.6194 | 1456.63 | 0 | 0 | 0 | 0 | 0 | 27.9311 | 171.623 | 53.2583 | 211.237 | -262.684 | 117.484 | 294.638 | 394.718 | 30.6194 | 1038.82 | 1016.22 | 0 | 0 | 1016.22 | 125.578 | 464.371 | 53.2583 | 0 | 480.792 | 157.518 | 545.321 | 76.2043 | 1903.04 | 2377.59 | 1014.39 | 429.206 | 3821.19
2023-01-20 16:43 | R:/30129Wilcox/TDS Basecase/2324/17 Prop Design Tests AE/W18R15.ribd22 | PropDesignTestAE | 15 | 1 | 2700 | Proposed and Standard | PASS | 3.53 | 1.8 | 1.2 | 20.9 | 1.4 | 27.8 | 96.7862 | 4534.18 | 345.115 | 750.763 | 0 | -9615.69 | 0 | 0 | 615.745 | 2321.66 | 2371.31 | 151.515 | 1571.38 | 5726.85 | 0 | 0 | 0 | 0 | 0 | 0 | 1.13 | 60.1 | 3.38 | 7.07 | 0 | -66.87 | 0 | 0 | 6.78 | 22.38 | 24.02 | 1.62 | 59.61 | 71.68 | 0.16 | 3.01 | 0.32 | 0.67 | -2.45 | 0 | 0 | 0.71 | 1.86 | 2.37 | 0.18 | 6.83 | 0.060258 | 0.29519 | 0.039408 | 0.10731 | 0 | -0.052066 | 0 | 0 | 0.11293 | 0.184 | 0.31989 | 0.028294 | 1.0952 | 0.50217 | 8.2341 | 4825.18 | 345.115 | 732.785 | -9615.69 | 615.745 | 2327.07 | 2371.31 | 151.515 | 1761.26 | 5911.31 | 12.1564 | 0 | 0 | 12.1564 | 12.1564 | 1.8 | 63.11 | 3.38 | 6.92 | -66.99 | 6.78 | 22.42 | 24.02 | 1.62 | 63.06 | 75.21 | 0.4 | 3.13 | 0.32 | 0.66 | -2.45 | 0.71 | 1.86 | 2.37 | 0.18 | 7.18 | 0.0059358 | 0.29827 | 0.039408 | 0.10644 | -0.052066 | 0.11293 | 0.18374 | 0.31989 | 0.028294 | 1.0428 | 0.45006 | BEMCmpMgr 2022.2.1 (2324) | CSE19 0.912.0 EXE | CBECC-Res 2022.2.1 (1284) | Natural Gas | -0.052375 | -0.052113 | 5.5 | 4.7 |  |  | 96.7862 | 4534.18 | 345.115 | 750.763 | 0 | -9615.69 | 0 | 0 | 615.745 | 2321.66 | 2371.31 | 151.515 | 1571.38 | 0 | 0 | 0 | 0 | 0 | 1.13 | 60.1 | 3.38 | 7.07 | 0 | -66.87 | 0 | 0 | 6.78 | 22.38 | 24.02 | 1.62 | 59.61 | 0.16 | 3.01 | 0.32 | 0.67 | -2.45 | 0 | 0 | 0.71 | 1.86 | 2.37 | 0.18 | 6.83 | 0.060258 | 0.29519 | 0.039408 | 0.10731 | 0 | -0.052066 | 0 | 0 | 0.11293 | 0.184 | 0.31989 | 0.028294 | 1.0952 | 60.8688 | 12682.3 | 345.115 | 0 | 2615 | 989.001 | 3267.2 | 327.5 | 20287 | 50.6793 | 141.633 | 73.4 | 265.712 | 7.8 | 169.83 | 3.38 | 18.64 | 29.13 | 19.39 | 33.62 | 3.77 | 285.56 | 7.8 | 169.83 | 3.38 | 18.64 | 29.13 | 19.39 | 33.62 | 3.77 | 285.56 | 1.72 | 8.06 | 0.32 | 4.53 | 2.89 | 3.3 | 3.28 | 0.46 | 24.56 | 1.72 | 8.06 | 0.32 | 4.53 | 2.89 | 3.3 | 3.28 | 0.46 | 24.56 | 0.034041 | 0.7774 | 0.039408 | 0 | 0.43196 | 0.11771 | 0.42886 | 0.093389 | 1.9228 | 35.9 | 23.4 | 20.9 | 37.7 | 23.4 | 22.1 | 27.8 | 29.2 | 71.68 | 0 | 73.51 | 1.7 | 71.68 | 0 | 173.91 | 25.74 | 4.16 | 0 | 4.12 | 0.39 | 4.16 | 0 | 8.48 | 6.15 | 1 | 1.3762 | 5.6287 |  |  | 9618.51 | 5.6287 | 0.24 | 0.16 | 1.14 | 0.24 | 0.16 | 1.2 |  |  | 1 | 1 | 51.2351 | 52.097 | 31.0114 | 56.5647 | 53.9742 | 137.134 |  |  | 26.3841 | 500.671 | 53.9257 | 111.936 | 0 | -407.915 | 0 | 0 | 117.484 | 308.653 | 394.718 | 30.6194 | 1136.48 | 0 | 0 | 0 | 0 | 0 | 2.1468 | 520.545 | 53.9257 | 109.72 | -407.915 | 117.484 | 309.038 | 394.718 | 30.6194 | 1130.28 | 71.0848 | 0 | 0 | 71.0848 | 16.4037 | 1340.5 | 53.9257 | 0 | 480.792 | 157.518 | 545.321 | 76.2043 | 2670.66 | 296.347 | 828.198 | 429.206 | 1553.75
2023-01-20 16:44 | R:/30129Wilcox/TDS Basecase/2324/17 Prop Design Tests AE/W18R16.ribd22 | PropDesignTestAE | 16 | 1 | 2700 | Proposed and Standard | PASS | 2.07 | 1.8 | 1 | 47.9 | 21.1 | 30.5 | 4042.11 | 149.325 | 345.916 | 1575.9 | 0 | -5137.45 | 0 | 0 | 615.745 | 2166.13 | 2371.31 | 151.515 | 6280.49 | 6113.25 | 0 | 0 | 0 | 0 | 0 | 0 | 53.49 | 1.47 | 3.53 | 18.83 | 0 | -34.17 | 0 | 0 | 7.66 | 22.66 | 25.56 | 1.79 | 100.82 | 77.32 | 5.01 | 0.11 | 0.32 | 1.5 | -1.14 | 0 | 0 | 0.71 | 1.72 | 2.37 | 0.18 | 10.78 | 0.92577 | 0.020279 | 0.0395 | 0.24522 | 0 | -0.014932 | 0 | 0 | 0.11293 | 0.17157 | 0.31989 | 0.028294 | 1.8485 | 1.2308 | 256.241 | 286.976 | 345.916 | 1485.33 | -5137.45 | 615.745 | 2169.78 | 2371.31 | 151.515 | 2545.36 | 2374.46 | 379.24 | 0 | 0 | 379.24 | 379.24 | 55.36 | 2.74 | 3.53 | 17.76 | -34.13 | 7.66 | 22.69 | 25.56 | 1.79 | 102.96 | 79.39 | 12.43 | 0.22 | 0.32 | 1.42 | -1.14 | 0.71 | 1.72 | 2.37 | 0.18 | 18.23 | 0.082172 | 0.027772 | 0.0395 | 0.24023 | -0.014932 | 0.11293 | 0.1707 | 0.31989 | 0.028294 | 1.0066 | 0.38968 | BEMCmpMgr 2022.2.1 (2324) | CSE19 0.912.0 EXE | CBECC-Res 2022.2.1 (1284) | Natural Gas | -0.84196 | -0.84109 | 2.1 | 2.6 |  |  | 4042.11 | 149.325 | 345.916 | 1575.9 | 0 | -5137.45 | 0 | 0 | 615.745 | 2166.13 | 2371.31 | 151.515 | 6280.49 | 0 | 0 | 0 | 0 | 0 | 53.49 | 1.47 | 3.53 | 18.83 | 0 | -34.17 | 0 | 0 | 7.66 | 22.66 | 25.56 | 1.79 | 100.82 | 5.01 | 0.11 | 0.32 | 1.5 | -1.14 | 0 | 0 | 0.71 | 1.72 | 2.37 | 0.18 | 10.78 | 0.92577 | 0.020279 | 0.0395 | 0.24522 | 0 | -0.014932 | 0 | 0 | 0.11293 | 0.17157 | 0.31989 | 0.028294 | 1.8485 | 646.848 | 741.137 | 345.916 | 0 | 2615 | 989.001 | 3267.2 | 327.5 | 8932.6 | 539.931 | 200.477 | 73.4 | 813.808 | 82.39 | 7.28 | 3.53 | 26.23 | 31.59 | 19.81 | 35.26 | 4.3 | 210.39 | 82.39 | 7.28 | 3.53 | 26.23 | 31.59 | 19.81 | 35.26 | 4.3 | 210.39 | 18.09 | 0.6 | 0.32 | 6.41 | 2.89 | 3.3 | 3.28 | 0.46 | 35.35 | 18.09 | 0.6 | 0.32 | 6.41 | 2.89 | 3.3 | 3.28 | 0.46 | 35.35 | 0.15327 | 0.089576 | 0.0395 | 0 | 0.43196 | 0.11771 | 0.42886 | 0.093389 | 1.3543 | 64.7 | 16.3 | 47.9 | 66.5 | 16.3 | 48.9 | 30.5 | 51.6 | 77.32 | 0 | 27.52 | 51.87 | 77.32 | 0 | 19.34 | 100.09 | 6.94 | 0 | 2.26 | 12.13 | 6.94 | 0 | 1.74 | 23.68 | 1 | 1.4358 | 3.1588 |  |  | 5138.96 | 3.1588 | 0.14 | 0.05 | 1.79 | 0.14 | 0.05 | 3.23 |  |  | 1 | 1 | 29.4415 | 29.8586 | 53.5288 | 29.7678 | 69.195 | 46.7413 |  |  | 833.852 | 18.5097 | 54.0508 | 249.006 | 0 | -189.729 | 0 | 0 | 117.484 | 286.432 | 394.718 | 30.6194 | 1794.94 | 0 | 0 | 0 | 0 | 0 | 49.6451 | 35.8874 | 54.0508 | 236.262 | -189.729 | 117.484 | 286.309 | 394.718 | 30.6194 | 1015.25 | 2217.61 | 0 | 0 | 2217.61 | 136.27 | 99.3243 | 54.0508 | 0 | 480.792 | 157.518 | 545.321 | 76.2043 | 1549.48 | 3157.24 | 1172.29 | 429.206 | 4758.74
2023-01-20 16:44 | R:/30129Wilcox/TDS Basecase/2324/20 PV/W20R01.ribd22 | base | 12 | 1 | 2100 | Proposed and Standard | PASS | 5.74 | 4 | 2.4 | 31.8 | 1.6 | 41.3 | 96.7561 | 244.862 | 277.073 | 1212.63 | 0 | -4402.72 | 0 | 0 | 505.557 | 939.093 | 2025.88 | 119.621 | 1018.75 | 1831.33 | 142.817 | 0 | 0 | 43.1492 | 185.966 | 142.817 | 26.85 | 11.86 | 3.56 | 15 | 0 | -36.96 | 0 | 0 | 7.43 | 19.56 | 27.07 | 1.72 | 76.09 | 57.27 | 6.13 | 0.34 | 0.33 | 1.42 | -1.09 | 0 | 0 | 0.74 | 2.86 | 2.59 | 0.19 | 13.51 | 0.045734 | 0.046143 | 0.031639 | 0.18589 | 0 | -0.010535 | 0 | 0 | 0.092723 | 0.10225 | 0.27357 | 0.022338 | 0.78975 | 0.3094 | 104.694 | 335.416 | 277.073 | 1186.96 | -4402.72 | 505.557 | 944.522 | 2025.88 | 119.621 | 1097 | 1904.14 | 154.534 | 0 | 43.1492 | 197.683 | 154.534 | 29.07 | 15.72 | 3.56 | 14.66 | -37.01 | 7.43 | 19.63 | 27.07 | 1.72 | 81.85 | 63.01 | 6.62 | 0.44 | 0.33 | 1.38 | -1.09 | 0.74 | 2.86 | 2.59 | 0.19 | 14.06 | 0.047004 | 0.050981 | 0.031639 | 0.17858 | -0.010535 | 0.092723 | 0.1026 | 0.27357 | 0.022338 | 0.7889 | 0.30821 | BEMCmpMgr 2022.2.1 (2324) | CSE19 0.912.0 EXE | CBECC-Res 2022.2.1 (1284) | Natural Gas | -0.00084585 | -0.0011951 | 7 | 9.1 |  |  | 96.7561 | 244.862 | 277.073 | 1212.63 | 0 | -4402.72 | 0 | 0 | 505.557 | 939.093 | 2025.88 | 119.621 | 1018.75 | 142.817 | 0 | 0 | 43.1492 | 185.966 | 26.85 | 11.86 | 3.56 | 15 | 0 | -36.96 | 0 | 0 | 7.43 | 19.56 | 27.07 | 1.72 | 76.09 | 6.13 | 0.34 | 0.33 | 1.42 | -1.09 | 0 | 0 | 0.74 | 2.86 | 2.59 | 0.19 | 13.51 | 0.045734 | 0.046143 | 0.031639 | 0.18589 | 0 | -0.010535 | 0 | 0 | 0.092723 | 0.10225 | 0.27357 | 0.022338 | 0.78975 | 356.271 | 1468.2 | 277.073 | 0 | 2135 | 930.001 | 2637.81 | 297.5 | 8101.85 | 296.568 | 164.777 | 65.4 | 526.745 | 57.97 | 54.6 | 3.56 | 27.73 | 31.89 | 23.06 | 35.82 | 4.86 | 239.49 | 57.97 | 54.6 | 3.56 | 27.73 | 31.89 | 23.06 | 35.82 | 4.86 | 239.49 | 13.04 | 1.71 | 0.33 | 6.87 | 3.02 | 3.87 | 3.38 | 0.53 | 32.75 | 13.04 | 1.71 | 0.33 | 6.87 | 3.02 | 3.87 | 3.38 | 0.53 | 32.75 | 0.12623 | 0.20453 | 0.031639 | 0 | 0.35267 | 0.11028 | 0.34625 | 0.084835 | 1.2564 | 39.8 | 15.4 | 31.8 | 43.8 | 15.4 | 34.2 | 41.3 | 42.9 | 31.8 | 25.47 | 35.41 | 27.6 | 31.8 | 25.47 | 63.17 | 80.69 | 2.26 | 5.96 | 2.33 | 6.44 | 2.26 | 5.96 | 2.71 | 19.24 | 1 | 1.1634 | 2.8154 |  |  | 4404.01 | 2.8154 | 0.1 | 0.04 | 1.83 | 0.1 | 0.04 | 1.91 |  |  | 1 | 1 | 36.8034 | 25.3186 | 36.7578 | 28.615 | 56.7387 | 65.5586 |  |  | 21.8331 | 43.4695 | 43.0303 | 183.274 | 0 | -141.558 | 0 | 0 | 96.1326 | 136.94 | 335.62 | 24.0421 | 742.784 | 835.12 | 0 | 0 | 252.315 | 1087.43 | 23.2004 | 56.6769 | 43.0303 | 179.125 | -141.558 | 96.1326 | 137.563 | 335.62 | 24.0421 | 753.833 | 903.635 | 0 | 252.315 | 1155.95 | 87.1017 | 220.993 | 43.0303 | 0 | 391.144 | 146.995 | 437.944 | 68.8504 | 1396.06 | 1734.18 | 963.536 | 382.427 | 3080.14
2023-01-20 16:45 | R:/30129Wilcox/TDS Basecase/2324/20 PV/W20R02.ribd22 | base | 12 | 1 | 2100 | Proposed and Standard | PASS | 5.74 | 4 | 5.8 | 28.4 | 2.4 | 40.5 | 96.7561 | 244.862 | 277.073 | 1212.63 | 0 | -5421.48 | 0 | 0 | 505.557 | 939.093 | 2025.88 | 119.621 | 0.00078872 | 1831.33 | 142.817 | 0 | 0 | 43.1492 | 185.966 | 142.817 | 26.85 | 11.86 | 3.56 | 15 | 0 | -44.94 | 0 | 0 | 7.43 | 19.56 | 27.07 | 1.72 | 68.11 | 57.27 | 6.13 | 0.34 | 0.33 | 1.42 | -1.35 | 0 | 0 | 0.74 | 2.86 | 2.59 | 0.19 | 13.25 | 0.045734 | 0.046143 | 0.031639 | 0.18589 | 0 | -0.012973 | 0 | 0 | 0.092723 | 0.10225 | 0.27357 | 0.022338 | 0.78731 | 0.3094 | 104.694 | 335.416 | 277.073 | 1186.96 | -4402.72 | 505.557 | 944.522 | 2025.88 | 119.621 | 1097 | 1904.14 | 154.534 | 0 | 43.1492 | 197.683 | 154.534 | 29.07 | 15.72 | 3.56 | 14.66 | -37.01 | 7.43 | 19.63 | 27.07 | 1.72 | 81.85 | 63.01 | 6.62 | 0.44 | 0.33 | 1.38 | -1.09 | 0.74 | 2.86 | 2.59 | 0.19 | 14.06 | 0.047004 | 0.050981 | 0.031639 | 0.17858 | -0.010535 | 0.092723 | 0.1026 | 0.27357 | 0.022338 | 0.7889 | 0.30821 | BEMCmpMgr 2022.2.1 (2324) | CSE19 0.912.0 EXE | CBECC-Res 2022.2.1 (1284) | Natural Gas | 0.0015919 | -0.0011951 | 16.8 | 9.1 |  |  | 96.7561 | 244.862 | 277.073 | 1212.63 | 0 | -5421.48 | 0 | 0 | 505.557 | 939.093 | 2025.88 | 119.621 | 0.00078872 | 142.817 | 0 | 0 | 43.1492 | 185.966 | 26.85 | 11.86 | 3.56 | 15 | 0 | -44.94 | 0 | 0 | 7.43 | 19.56 | 27.07 | 1.72 | 68.11 | 6.13 | 0.34 | 0.33 | 1.42 | -1.35 | 0 | 0 | 0.74 | 2.86 | 2.59 | 0.19 | 13.25 | 0.045734 | 0.046143 | 0.031639 | 0.18589 | 0 | -0.012973 | 0 | 0 | 0.092723 | 0.10225 | 0.27357 | 0.022338 | 0.78731 | 356.271 | 1468.2 | 277.073 | 0 | 2135 | 930.001 | 2637.81 | 297.5 | 8101.85 | 296.568 | 164.777 | 65.4 | 526.745 | 57.97 | 54.6 | 3.56 | 27.73 | 31.89 | 23.06 | 35.82 | 4.86 | 239.49 | 57.97 | 54.6 | 3.56 | 27.73 | 31.89 | 23.06 | 35.82 | 4.86 | 239.49 | 13.04 | 1.71 | 0.33 | 6.87 | 3.02 | 3.87 | 3.38 | 0.53 | 32.75 | 13.04 | 1.71 | 0.33 | 6.87 | 3.02 | 3.87 | 3.38 | 0.53 | 32.75 | 0.12623 | 0.20453 | 0.031639 | 0 | 0.35267 | 0.11028 | 0.34625 | 0.084835 | 1.2564 | 39.8 | 18.8 | 28.4 | 43.8 | 15.4 | 34.2 | 40.5 | 42.9 | 31.8 | 25.47 | 35.41 | 27.6 | 31.8 | 25.47 | 63.17 | 80.69 | 2.26 | 5.96 | 2.33 | 6.44 | 2.26 | 5.96 | 2.71 | 19.24 | 1 | 1.4326 | 3.4668 |  |  | 4404.01 | 2.8154 | 0.11 | 0.06 | 1.8 | 0.1 | 0.04 | 1.91 |  |  | 1 | 1 | 36.8034 | 25.3186 | 36.7578 | 28.615 | 56.7387 | 65.5586 |  |  | 21.8331 | 43.4695 | 43.0303 | 183.274 | 0 | -174.313 | 0 | 0 | 96.1326 | 136.94 | 335.62 | 24.0421 | 710.028 | 835.12 | 0 | 0 | 252.315 | 1087.43 | 23.2004 | 56.6769 | 43.0303 | 179.125 | -141.558 | 96.1326 | 137.563 | 335.62 | 24.0421 | 753.833 | 903.635 | 0 | 252.315 | 1155.95 | 87.1017 | 220.993 | 43.0303 | 0 | 391.144 | 146.995 | 437.944 | 68.8504 | 1396.06 | 1734.18 | 963.536 | 382.427 | 3080.14
2023-01-20 16:46 | R:/30129Wilcox/TDS Basecase/2324/20 PV/W20R03.ribd22 | base | 12 | 1 | 2100 | Proposed and Standard | FAIL | 5.74 | 4 | -1.8 | 36 | 0.7 | 42.2 | 96.7561 | 244.862 | 277.073 | 1212.63 | 0 | -3127.63 | 0 | 0 | 505.557 | 939.093 | 2025.88 | 119.621 | 2293.85 | 1831.33 | 142.817 | 0 | 0 | 43.1492 | 185.966 | 142.817 | 26.85 | 11.86 | 3.56 | 15 | 0 | -26.89 | 0 | 0 | 7.43 | 19.56 | 27.07 | 1.72 | 86.16 | 57.27 | 6.13 | 0.34 | 0.33 | 1.42 | -0.78 | 0 | 0 | 0.74 | 2.86 | 2.59 | 0.19 | 13.82 | 0.045734 | 0.046143 | 0.031639 | 0.18589 | 0 | -0.007484 | 0 | 0 | 0.092723 | 0.10225 | 0.27357 | 0.022338 | 0.7928 | 0.3094 | 104.694 | 335.416 | 277.073 | 1186.96 | -4402.72 | 505.557 | 944.522 | 2025.88 | 119.621 | 1097 | 1904.14 | 154.534 | 0 | 43.1492 | 197.683 | 154.534 | 29.07 | 15.72 | 3.56 | 14.66 | -37.01 | 7.43 | 19.63 | 27.07 | 1.72 | 81.85 | 63.01 | 6.62 | 0.44 | 0.33 | 1.38 | -1.09 | 0.74 | 2.86 | 2.59 | 0.19 | 14.06 | 0.047004 | 0.050981 | 0.031639 | 0.17858 | -0.010535 | 0.092723 | 0.1026 | 0.27357 | 0.022338 | 0.7889 | 0.30821 | BEMCmpMgr 2022.2.1 (2324) | CSE19 0.912.0 EXE | CBECC-Res 2022.2.1 (1284) | Natural Gas | -0.003897 | -0.0011951 | -5.3 | 9.1 |  |  | 96.7561 | 244.862 | 277.073 | 1212.63 | 0 | -3127.63 | 0 | 0 | 505.557 | 939.093 | 2025.88 | 119.621 | 2293.85 | 142.817 | 0 | 0 | 43.1492 | 185.966 | 26.85 | 11.86 | 3.56 | 15 | 0 | -26.89 | 0 | 0 | 7.43 | 19.56 | 27.07 | 1.72 | 86.16 | 6.13 | 0.34 | 0.33 | 1.42 | -0.78 | 0 | 0 | 0.74 | 2.86 | 2.59 | 0.19 | 13.82 | 0.045734 | 0.046143 | 0.031639 | 0.18589 | 0 | -0.007484 | 0 | 0 | 0.092723 | 0.10225 | 0.27357 | 0.022338 | 0.7928 | 356.271 | 1468.2 | 277.073 | 0 | 2135 | 930.001 | 2637.81 | 297.5 | 8101.85 | 296.568 | 164.777 | 65.4 | 526.745 | 57.97 | 54.6 | 3.56 | 27.73 | 31.89 | 23.06 | 35.82 | 4.86 | 239.49 | 57.97 | 54.6 | 3.56 | 27.73 | 31.89 | 23.06 | 35.82 | 4.86 | 239.49 | 13.04 | 1.71 | 0.33 | 6.87 | 3.02 | 3.87 | 3.38 | 0.53 | 32.75 | 13.04 | 1.71 | 0.33 | 6.87 | 3.02 | 3.87 | 3.38 | 0.53 | 32.75 | 0.12623 | 0.20453 | 0.031639 | 0 | 0.35267 | 0.11028 | 0.34625 | 0.084835 | 1.2564 | 39.8 | 11.2 | 36 | 43.8 | 15.4 | 34.2 | 42.2 | 42.9 | 31.8 | 25.47 | 35.41 | 27.6 | 31.8 | 25.47 | 63.17 | 80.69 | 2.26 | 5.96 | 2.33 | 6.44 | 2.26 | 5.96 | 2.71 | 19.24 | 1 | 1 | 2 |  |  | 4404.01 | 2.8154 | 0.08 | 0.02 | 1.87 | 0.1 | 0.04 | 1.91 |  |  | 1 | 1 | 36.8034 | 25.3186 | 36.7578 | 28.615 | 56.7387 | 65.5586 |  |  | 21.8331 | 43.4695 | 43.0303 | 183.274 | 0 | -100.561 | 0 | 0 | 96.1326 | 136.94 | 335.62 | 24.0421 | 783.781 | 835.12 | 0 | 0 | 252.315 | 1087.43 | 23.2004 | 56.6769 | 43.0303 | 179.125 | -141.558 | 96.1326 | 137.563 | 335.62 | 24.0421 | 753.833 | 903.635 | 0 | 252.315 | 1155.95 | 87.1017 | 220.993 | 43.0303 | 0 | 391.144 | 146.995 | 437.944 | 68.8504 | 1396.06 | 1734.18 | 963.536 | 382.427 | 3080.14
2023-01-20 16:47 | R:/30129Wilcox/TDS Basecase/2324/20 PV/W20R04.ribd22 | base | 12 | 1 | 2100 | Proposed and Standard | PASS | 5.74 | 4 | 2.5 | 31.7 | 1.7 | 41.2 | 96.7561 | 244.862 | 277.073 | 1212.63 | 0 | -4416.69 | 0 | 0 | 505.557 | 939.093 | 2025.88 | 119.621 | 1004.79 | 1831.33 | 142.817 | 0 | 0 | 43.1492 | 185.966 | 142.817 | 26.85 | 11.86 | 3.56 | 15 | 0 | -37.07 | 0 | 0 | 7.43 | 19.56 | 27.07 | 1.72 | 75.98 | 57.27 | 6.13 | 0.34 | 0.33 | 1.42 | -1.1 | 0 | 0 | 0.74 | 2.86 | 2.59 | 0.19 | 13.5 | 0.045734 | 0.046143 | 0.031639 | 0.18589 | 0 | -0.0105 | 0 | 0 | 0.092723 | 0.10225 | 0.27357 | 0.022338 | 0.78978 | 0.3094 | 104.694 | 335.416 | 277.073 | 1186.96 | -4402.72 | 505.557 | 944.522 | 2025.88 | 119.621 | 1097 | 1904.14 | 154.534 | 0 | 43.1492 | 197.683 | 154.534 | 29.07 | 15.72 | 3.56 | 14.66 | -37.01 | 7.43 | 19.63 | 27.07 | 1.72 | 81.85 | 63.01 | 6.62 | 0.44 | 0.33 | 1.38 | -1.09 | 0.74 | 2.86 | 2.59 | 0.19 | 14.06 | 0.047004 | 0.050981 | 0.031639 | 0.17858 | -0.010535 | 0.092723 | 0.1026 | 0.27357 | 0.022338 | 0.7889 | 0.30821 | BEMCmpMgr 2022.2.1 (2324) | CSE19 0.912.0 EXE | CBECC-Res 2022.2.1 (1284) | Natural Gas | -0.00088151 | -0.0011951 | 7.2 | 9.1 |  |  | 96.7561 | 244.862 | 277.073 | 1212.63 | 0 | -4416.69 | 0 | 0 | 505.557 | 939.093 | 2025.88 | 119.621 | 1004.79 | 142.817 | 0 | 0 | 43.1492 | 185.966 | 26.85 | 11.86 | 3.56 | 15 | 0 | -37.07 | 0 | 0 | 7.43 | 19.56 | 27.07 | 1.72 | 75.98 | 6.13 | 0.34 | 0.33 | 1.42 | -1.1 | 0 | 0 | 0.74 | 2.86 | 2.59 | 0.19 | 13.5 | 0.045734 | 0.046143 | 0.031639 | 0.18589 | 0 | -0.0105 | 0 | 0 | 0.092723 | 0.10225 | 0.27357 | 0.022338 | 0.78978 | 356.271 | 1468.2 | 277.073 | 0 | 2135 | 930.001 | 2637.81 | 297.5 | 8101.85 | 296.568 | 164.777 | 65.4 | 526.745 | 57.97 | 54.6 | 3.56 | 27.73 | 31.89 | 23.06 | 35.82 | 4.86 | 239.49 | 57.97 | 54.6 | 3.56 | 27.73 | 31.89 | 23.06 | 35.82 | 4.86 | 239.49 | 13.04 | 1.71 | 0.33 | 6.87 | 3.02 | 3.87 | 3.38 | 0.53 | 32.75 | 13.04 | 1.71 | 0.33 | 6.87 | 3.02 | 3.87 | 3.38 | 0.53 | 32.75 | 0.12623 | 0.20453 | 0.031639 | 0 | 0.35267 | 0.11028 | 0.34625 | 0.084835 | 1.2564 | 39.8 | 15.5 | 31.7 | 43.8 | 15.4 | 34.2 | 41.2 | 42.9 | 31.8 | 25.47 | 35.41 | 27.6 | 31.8 | 25.47 | 63.17 | 80.69 | 2.26 | 5.96 | 2.33 | 6.44 | 2.26 | 5.96 | 2.71 | 19.24 | 1 | 1.1634 | 2.8154 |  |  | 4404.01 | 2.8154 | 0.1 | 0.04 | 1.83 | 0.1 | 0.04 | 1.91 |  |  | 1 | 1 | 36.8034 | 25.3186 | 36.7578 | 28.615 | 56.7387 | 65.5586 |  |  | 21.8331 | 43.4695 | 43.0303 | 183.274 | 0 | -141.751 | 0 | 0 | 96.1326 | 136.94 | 335.62 | 24.0421 | 742.591 | 835.12 | 0 | 0 | 252.315 | 1087.43 | 23.2004 | 56.6769 | 43.0303 | 179.125 | -141.558 | 96.1326 | 137.563 | 335.62 | 24.0421 | 753.833 | 903.635 | 0 | 252.315 | 1155.95 | 87.1017 | 220.993 | 43.0303 | 0 | 391.144 | 146.995 | 437.944 | 68.8504 | 1396.06 | 1734.18 | 963.536 | 382.427 | 3080.14
2023-01-20 16:48 | R:/30129Wilcox/TDS Basecase/2324/20 PV/W20R05.ribd22 | base | 12 | 1 | 2100 | Proposed and Standard | PASS | 5.74 | 4 | 9.3 | 24.9 | 4.4 | 38.5 | 96.7561 | 244.862 | 277.073 | 1212.63 | 0 | -5552.41 | 0 | 0 | 505.557 | 939.093 | 2025.88 | 119.621 | -130.932 | 1831.33 | 142.817 | 0 | 0 | 43.1492 | 185.966 | 142.817 | 26.85 | 11.86 | 3.56 | 15 | 0 | -53.49 | 0 | 0 | 7.43 | 19.56 | 27.07 | 1.72 | 59.56 | 57.27 | 6.13 | 0.34 | 0.33 | 1.42 | -2 | 0 | 0 | 0.74 | 2.86 | 2.59 | 0.19 | 12.6 | 0.045734 | 0.046143 | 0.031639 | 0.18589 | 0 | -0.032394 | 0 | 0 | 0.092723 | 0.10225 | 0.27357 | 0.022338 | 0.76789 | 0.3094 | 104.694 | 335.416 | 277.073 | 1186.96 | -4402.72 | 505.557 | 944.522 | 2025.88 | 119.621 | 1097 | 1904.14 | 154.534 | 0 | 43.1492 | 197.683 | 154.534 | 29.07 | 15.72 | 3.56 | 14.66 | -37.01 | 7.43 | 19.63 | 27.07 | 1.72 | 81.85 | 63.01 | 6.62 | 0.44 | 0.33 | 1.38 | -1.09 | 0.74 | 2.86 | 2.59 | 0.19 | 14.06 | 0.047004 | 0.050981 | 0.031639 | 0.17858 | -0.010535 | 0.092723 | 0.1026 | 0.27357 | 0.022338 | 0.7889 | 0.30821 | BEMCmpMgr 2022.2.1 (2324) | CSE19 0.912.0 EXE | CBECC-Res 2022.2.1 (1284) | Natural Gas | 0.021013 | -0.0011951 | 27.2 | 9.1 |  |  | 96.7561 | 244.862 | 277.073 | 1212.63 | 0 | -5552.41 | 0 | 0 | 505.557 | 939.093 | 2025.88 | 119.621 | -130.932 | 142.817 | 0 | 0 | 43.1492 | 185.966 | 26.85 | 11.86 | 3.56 | 15 | 0 | -53.49 | 0 | 0 | 7.43 | 19.56 | 27.07 | 1.72 | 59.56 | 6.13 | 0.34 | 0.33 | 1.42 | -2 | 0 | 0 | 0.74 | 2.86 | 2.59 | 0.19 | 12.6 | 0.045734 | 0.046143 | 0.031639 | 0.18589 | 0 | -0.032394 | 0 | 0 | 0.092723 | 0.10225 | 0.27357 | 0.022338 | 0.76789 | 356.271 | 1468.2 | 277.073 | 0 | 2135 | 930.001 | 2637.81 | 297.5 | 8101.85 | 296.568 | 164.777 | 65.4 | 526.745 | 57.97 | 54.6 | 3.56 | 27.73 | 31.89 | 23.06 | 35.82 | 4.86 | 239.49 | 57.97 | 54.6 | 3.56 | 27.73 | 31.89 | 23.06 | 35.82 | 4.86 | 239.49 | 13.04 | 1.71 | 0.33 | 6.87 | 3.02 | 3.87 | 3.38 | 0.53 | 32.75 | 13.04 | 1.71 | 0.33 | 6.87 | 3.02 | 3.87 | 3.38 | 0.53 | 32.75 | 0.12623 | 0.20453 | 0.031639 | 0 | 0.35267 | 0.11028 | 0.34625 | 0.084835 | 1.2564 | 39.8 | 22.3 | 24.9 | 43.8 | 15.4 | 34.2 | 38.5 | 42.9 | 31.8 | 25.47 | 35.41 | 27.6 | 31.8 | 25.47 | 63.17 | 80.69 | 2.26 | 5.96 | 2.33 | 6.44 | 2.26 | 5.96 | 2.71 | 19.24 | 1 | 1.1634 | 2.8154 |  |  | 4404.01 | 2.8154 | 0.17 | 0.09 | 1.71 | 0.1 | 0.04 | 1.91 |  |  | 1 | 1 | 36.8034 | 25.3186 | 36.7578 | 28.615 | 56.7387 | 65.5586 |  |  | 21.8331 | 43.4695 | 43.0303 | 183.274 | 0 | -258.787 | 0 | 0 | 96.1326 | 136.94 | 335.62 | 24.0421 | 625.555 | 835.12 | 0 | 0 | 252.315 | 1087.43 | 23.2004 | 56.6769 | 43.0303 | 179.125 | -141.558 | 96.1326 | 137.563 | 335.62 | 24.0421 | 753.833 | 903.635 | 0 | 252.315 | 1155.95 | 87.1017 | 220.993 | 43.0303 | 0 | 391.144 | 146.995 | 437.944 | 68.8504 | 1396.06 | 1734.18 | 963.536 | 382.427 | 3080.14
2023-01-20 16:49 | R:/30129Wilcox/TDS Basecase/2324/20 PV/W20R06.ribd22 | base | 12 | 1 | 2100 | Proposed and Standard | PASS | 5.74 | 4 | 12.7 | 21.5 | 5.7 | 37.2 | 96.7561 | 244.862 | 277.073 | 1212.63 | 0 | -6390.91 | 0 | 0 | 505.557 | 939.093 | 2025.88 | 119.621 | -969.435 | 1831.33 | 142.817 | 0 | 0 | 43.1492 | 185.966 | 142.817 | 26.85 | 11.86 | 3.56 | 15 | 0 | -61.52 | 0 | 0 | 7.43 | 19.56 | 27.07 | 1.72 | 51.53 | 57.27 | 6.13 | 0.34 | 0.33 | 1.42 | -2.42 | 0 | 0 | 0.74 | 2.86 | 2.59 | 0.19 | 12.18 | 0.045734 | 0.046143 | 0.031639 | 0.18589 | 0 | -0.045411 | 0 | 0 | 0.092723 | 0.10225 | 0.27357 | 0.022338 | 0.75487 | 0.3094 | 104.694 | 335.416 | 277.073 | 1186.96 | -4402.72 | 505.557 | 944.522 | 2025.88 | 119.621 | 1097 | 1904.14 | 154.534 | 0 | 43.1492 | 197.683 | 154.534 | 29.07 | 15.72 | 3.56 | 14.66 | -37.01 | 7.43 | 19.63 | 27.07 | 1.72 | 81.85 | 63.01 | 6.62 | 0.44 | 0.33 | 1.38 | -1.09 | 0.74 | 2.86 | 2.59 | 0.19 | 14.06 | 0.047004 | 0.050981 | 0.031639 | 0.17858 | -0.010535 | 0.092723 | 0.1026 | 0.27357 | 0.022338 | 0.7889 | 0.30821 | BEMCmpMgr 2022.2.1 (2324) | CSE19 0.912.0 EXE | CBECC-Res 2022.2.1 (1284) | Natural Gas | 0.03403 | -0.0011951 | 37 | 9.1 |  |  | 96.7561 | 244.862 | 277.073 | 1212.63 | 0 | -6390.91 | 0 | 0 | 505.557 | 939.093 | 2025.88 | 119.621 | -969.435 | 142.817 | 0 | 0 | 43.1492 | 185.966 | 26.85 | 11.86 | 3.56 | 15 | 0 | -61.52 | 0 | 0 | 7.43 | 19.56 | 27.07 | 1.72 | 51.53 | 6.13 | 0.34 | 0.33 | 1.42 | -2.42 | 0 | 0 | 0.74 | 2.86 | 2.59 | 0.19 | 12.18 | 0.045734 | 0.046143 | 0.031639 | 0.18589 | 0 | -0.045411 | 0 | 0 | 0.092723 | 0.10225 | 0.27357 | 0.022338 | 0.75487 | 356.271 | 1468.2 | 277.073 | 0 | 2135 | 930.001 | 2637.81 | 297.5 | 8101.85 | 296.568 | 164.777 | 65.4 | 526.745 | 57.97 | 54.6 | 3.56 | 27.73 | 31.89 | 23.06 | 35.82 | 4.86 | 239.49 | 57.97 | 54.6 | 3.56 | 27.73 | 31.89 | 23.06 | 35.82 | 4.86 | 239.49 | 13.04 | 1.71 | 0.33 | 6.87 | 3.02 | 3.87 | 3.38 | 0.53 | 32.75 | 13.04 | 1.71 | 0.33 | 6.87 | 3.02 | 3.87 | 3.38 | 0.53 | 32.75 | 0.12623 | 0.20453 | 0.031639 | 0 | 0.35267 | 0.11028 | 0.34625 | 0.084835 | 1.2564 | 39.8 | 25.7 | 21.5 | 43.8 | 15.4 | 34.2 | 37.2 | 42.9 | 31.8 | 25.47 | 35.41 | 27.6 | 31.8 | 25.47 | 63.17 | 80.69 | 2.26 | 5.96 | 2.33 | 6.44 | 2.26 | 5.96 | 2.71 | 19.24 | 1 | 1.1634 | 2.8154 |  |  | 4404.01 | 2.8154 | 0.18 | 0.13 | 1.66 | 0.1 | 0.04 | 1.91 |  |  | 1 | 1 | 36.8034 | 25.3186 | 36.7578 | 28.615 | 56.7387 | 65.5586 |  |  | 21.8331 | 43.4695 | 43.0303 | 183.274 | 0 | -313.237 | 0 | 0 | 96.1326 | 136.94 | 335.62 | 24.0421 | 571.104 | 835.12 | 0 | 0 | 252.315 | 1087.43 | 23.2004 | 56.6769 | 43.0303 | 179.125 | -141.558 | 96.1326 | 137.563 | 335.62 | 24.0421 | 753.833 | 903.635 | 0 | 252.315 | 1155.95 | 87.1017 | 220.993 | 43.0303 | 0 | 391.144 | 146.995 | 437.944 | 68.8504 | 1396.06 | 1734.18 | 963.536 | 382.427 | 3080.14
2023-01-20 16:50 | R:/30129Wilcox/TDS Basecase/2324/20 PV/W20R07.ribd22 | base | 12 | 1 | 2100 | Proposed and Standard | PASS | 5.74 | 4 | 2.7 | 31.5 | 1.7 | 41.2 | 96.7561 | 244.862 | 277.073 | 1212.63 | 0 | -4476.58 | 0 | 0 | 505.557 | 939.093 | 2025.88 | 119.621 | 944.902 | 1831.33 | 142.817 | 0 | 0 | 43.1492 | 185.966 | 142.817 | 26.85 | 11.86 | 3.56 | 15 | 0 | -37.55 | 0 | 0 | 7.43 | 19.56 | 27.07 | 1.72 | 75.5 | 57.27 | 6.13 | 0.34 | 0.33 | 1.42 | -1.11 | 0 | 0 | 0.74 | 2.86 | 2.59 | 0.19 | 13.49 | 0.045734 | 0.046143 | 0.031639 | 0.18589 | 0 | -0.010749 | 0 | 0 | 0.092723 | 0.10225 | 0.27357 | 0.022338 | 0.78953 | 0.3094 | 104.694 | 335.416 | 277.073 | 1186.96 | -4402.72 | 505.557 | 944.522 | 2025.88 | 119.621 | 1097 | 1904.14 | 154.534 | 0 | 43.1492 | 197.683 | 154.534 | 29.07 | 15.72 | 3.56 | 14.66 | -37.01 | 7.43 | 19.63 | 27.07 | 1.72 | 81.85 | 63.01 | 6.62 | 0.44 | 0.33 | 1.38 | -1.09 | 0.74 | 2.86 | 2.59 | 0.19 | 14.06 | 0.047004 | 0.050981 | 0.031639 | 0.17858 | -0.010535 | 0.092723 | 0.1026 | 0.27357 | 0.022338 | 0.7889 | 0.30821 | BEMCmpMgr 2022.2.1 (2324) | CSE19 0.912.0 EXE | CBECC-Res 2022.2.1 (1284) | Natural Gas | -0.000632 | -0.0011951 | 7.8 | 9.1 |  |  | 96.7561 | 244.862 | 277.073 | 1212.63 | 0 | -4476.58 | 0 | 0 | 505.557 | 939.093 | 2025.88 | 119.621 | 944.902 | 142.817 | 0 | 0 | 43.1492 | 185.966 | 26.85 | 11.86 | 3.56 | 15 | 0 | -37.55 | 0 | 0 | 7.43 | 19.56 | 27.07 | 1.72 | 75.5 | 6.13 | 0.34 | 0.33 | 1.42 | -1.11 | 0 | 0 | 0.74 | 2.86 | 2.59 | 0.19 | 13.49 | 0.045734 | 0.046143 | 0.031639 | 0.18589 | 0 | -0.010749 | 0 | 0 | 0.092723 | 0.10225 | 0.27357 | 0.022338 | 0.78953 | 356.271 | 1468.2 | 277.073 | 0 | 2135 | 930.001 | 2637.81 | 297.5 | 8101.85 | 296.568 | 164.777 | 65.4 | 526.745 | 57.97 | 54.6 | 3.56 | 27.73 | 31.89 | 23.06 | 35.82 | 4.86 | 239.49 | 57.97 | 54.6 | 3.56 | 27.73 | 31.89 | 23.06 | 35.82 | 4.86 | 239.49 | 13.04 | 1.71 | 0.33 | 6.87 | 3.02 | 3.87 | 3.38 | 0.53 | 32.75 | 13.04 | 1.71 | 0.33 | 6.87 | 3.02 | 3.87 | 3.38 | 0.53 | 32.75 | 0.12623 | 0.20453 | 0.031639 | 0 | 0.35267 | 0.11028 | 0.34625 | 0.084835 | 1.2564 | 39.8 | 15.7 | 31.5 | 43.8 | 15.4 | 34.2 | 41.2 | 42.9 | 31.8 | 25.47 | 35.41 | 27.6 | 31.8 | 25.47 | 63.17 | 80.69 | 2.26 | 5.96 | 2.33 | 6.44 | 2.26 | 5.96 | 2.71 | 19.24 | 1 | 1.1634 | 2.8154 |  |  | 4404.01 | 2.8154 | 0.1 | 0.04 | 1.83 | 0.1 | 0.04 | 1.91 |  |  | 1 | 1 | 36.8034 | 25.3186 | 36.7578 | 28.615 | 56.7387 | 65.5586 |  |  | 21.8331 | 43.4695 | 43.0303 | 183.274 | 0 | -144.006 | 0 | 0 | 96.1326 | 136.94 | 335.62 | 24.0421 | 740.336 | 835.12 | 0 | 0 | 252.315 | 1087.43 | 23.2004 | 56.6769 | 43.0303 | 179.125 | -141.558 | 96.1326 | 137.563 | 335.62 | 24.0421 | 753.833 | 903.635 | 0 | 252.315 | 1155.95 | 87.1017 | 220.993 | 43.0303 | 0 | 391.144 | 146.995 | 437.944 | 68.8504 | 1396.06 | 1734.18 | 963.536 | 382.427 | 3080.14
2023-01-20 16:51 | R:/30129Wilcox/TDS Basecase/2324/20 PV/W20R08.ribd22 | base | 12 | 1 | 2100 | Proposed and Standard | PASS | 5.74 | 4 | 2.5 | 31.7 | 1.7 | 41.2 | 96.7561 | 244.862 | 277.073 | 1212.63 | 0 | -4431.86 | 0 | 0 | 505.557 | 939.093 | 2025.88 | 119.621 | 989.62 | 1831.33 | 142.817 | 0 | 0 | 43.1492 | 185.966 | 142.817 | 26.85 | 11.86 | 3.56 | 15 | 0 | -37.2 | 0 | 0 | 7.43 | 19.56 | 27.07 | 1.72 | 75.85 | 57.27 | 6.13 | 0.34 | 0.33 | 1.42 | -1.1 | 0 | 0 | 0.74 | 2.86 | 2.59 | 0.19 | 13.5 | 0.045734 | 0.046143 | 0.031639 | 0.18589 | 0 | -0.010641 | 0 | 0 | 0.092723 | 0.10225 | 0.27357 | 0.022338 | 0.78964 | 0.3094 | 104.694 | 335.416 | 277.073 | 1186.96 | -4402.72 | 505.557 | 944.522 | 2025.88 | 119.621 | 1097 | 1904.14 | 154.534 | 0 | 43.1492 | 197.683 | 154.534 | 29.07 | 15.72 | 3.56 | 14.66 | -37.01 | 7.43 | 19.63 | 27.07 | 1.72 | 81.85 | 63.01 | 6.62 | 0.44 | 0.33 | 1.38 | -1.09 | 0.74 | 2.86 | 2.59 | 0.19 | 14.06 | 0.047004 | 0.050981 | 0.031639 | 0.17858 | -0.010535 | 0.092723 | 0.1026 | 0.27357 | 0.022338 | 0.7889 | 0.30821 | BEMCmpMgr 2022.2.1 (2324) | CSE19 0.912.0 EXE | CBECC-Res 2022.2.1 (1284) | Natural Gas | -0.00073949 | -0.0011951 | 7.3 | 9.1 |  |  | 96.7561 | 244.862 | 277.073 | 1212.63 | 0 | -4431.86 | 0 | 0 | 505.557 | 939.093 | 2025.88 | 119.621 | 989.62 | 142.817 | 0 | 0 | 43.1492 | 185.966 | 26.85 | 11.86 | 3.56 | 15 | 0 | -37.2 | 0 | 0 | 7.43 | 19.56 | 27.07 | 1.72 | 75.85 | 6.13 | 0.34 | 0.33 | 1.42 | -1.1 | 0 | 0 | 0.74 | 2.86 | 2.59 | 0.19 | 13.5 | 0.045734 | 0.046143 | 0.031639 | 0.18589 | 0 | -0.010641 | 0 | 0 | 0.092723 | 0.10225 | 0.27357 | 0.022338 | 0.78964 | 356.271 | 1468.2 | 277.073 | 0 | 2135 | 930.001 | 2637.81 | 297.5 | 8101.85 | 296.568 | 164.777 | 65.4 | 526.745 | 57.97 | 54.6 | 3.56 | 27.73 | 31.89 | 23.06 | 35.82 | 4.86 | 239.49 | 57.97 | 54.6 | 3.56 | 27.73 | 31.89 | 23.06 | 35.82 | 4.86 | 239.49 | 13.04 | 1.71 | 0.33 | 6.87 | 3.02 | 3.87 | 3.38 | 0.53 | 32.75 | 13.04 | 1.71 | 0.33 | 6.87 | 3.02 | 3.87 | 3.38 | 0.53 | 32.75 | 0.12623 | 0.20453 | 0.031639 | 0 | 0.35267 | 0.11028 | 0.34625 | 0.084835 | 1.2564 | 39.8 | 15.5 | 31.7 | 43.8 | 15.4 | 34.2 | 41.2 | 42.9 | 31.8 | 25.47 | 35.41 | 27.6 | 31.8 | 25.47 | 63.17 | 80.69 | 2.26 | 5.96 | 2.33 | 6.44 | 2.26 | 5.96 | 2.71 | 19.24 | 1 | 1.1634 | 2.8154 |  |  | 4404.01 | 2.8154 | 0.1 | 0.04 | 1.83 | 0.1 | 0.04 | 1.91 |  |  | 1 | 1 | 36.8034 | 25.3186 | 36.7578 | 28.615 | 56.7387 | 65.5586 |  |  | 21.8331 | 43.4695 | 43.0303 | 183.274 | 0 | -142.566 | 0 | 0 | 96.1326 | 136.94 | 335.62 | 24.0421 | 741.776 | 835.12 | 0 | 0 | 252.315 | 1087.43 | 23.2004 | 56.6769 | 43.0303 | 179.125 | -141.558 | 96.1326 | 137.563 | 335.62 | 24.0421 | 753.833 | 903.635 | 0 | 252.315 | 1155.95 | 87.1017 | 220.993 | 43.0303 | 0 | 391.144 | 146.995 | 437.944 | 68.8504 | 1396.06 | 1734.18 | 963.536 | 382.427 | 3080.14
2023-01-20 16:52 | R:/30129Wilcox/TDS Basecase/2324/20 PV/W20R09.ribd22 | base | 12 | 1 | 2100 | Proposed and Standard | PASS | 5.74 | 4 | 5.8 | 28.4 | 2.4 | 40.5 | 96.7561 | 244.862 | 277.073 | 1212.63 | 0 | -5421.48 | 0 | 0 | 505.557 | 939.093 | 2025.88 | 119.621 | 0.00051767 | 1831.33 | 142.817 | 0 | 0 | 43.1492 | 185.966 | 142.817 | 26.85 | 11.86 | 3.56 | 15 | 0 | -44.94 | 0 | 0 | 7.43 | 19.56 | 27.07 | 1.72 | 68.11 | 57.27 | 6.13 | 0.34 | 0.33 | 1.42 | -1.35 | 0 | 0 | 0.74 | 2.86 | 2.59 | 0.19 | 13.25 | 0.045734 | 0.046143 | 0.031639 | 0.18589 | 0 | -0.012933 | 0 | 0 | 0.092723 | 0.10225 | 0.27357 | 0.022338 | 0.78735 | 0.3094 | 104.694 | 335.416 | 277.073 | 1186.96 | -4402.72 | 505.557 | 944.522 | 2025.88 | 119.621 | 1097 | 1904.14 | 154.534 | 0 | 43.1492 | 197.683 | 154.534 | 29.07 | 15.72 | 3.56 | 14.66 | -37.01 | 7.43 | 19.63 | 27.07 | 1.72 | 81.85 | 63.01 | 6.62 | 0.44 | 0.33 | 1.38 | -1.09 | 0.74 | 2.86 | 2.59 | 0.19 | 14.06 | 0.047004 | 0.050981 | 0.031639 | 0.17858 | -0.010535 | 0.092723 | 0.1026 | 0.27357 | 0.022338 | 0.7889 | 0.30821 | BEMCmpMgr 2022.2.1 (2324) | CSE19 0.912.0 EXE | CBECC-Res 2022.2.1 (1284) | Natural Gas | 0.001552 | -0.0011951 | 16.8 | 9.1 |  |  | 96.7561 | 244.862 | 277.073 | 1212.63 | 0 | -5421.48 | 0 | 0 | 505.557 | 939.093 | 2025.88 | 119.621 | 0.00051767 | 142.817 | 0 | 0 | 43.1492 | 185.966 | 26.85 | 11.86 | 3.56 | 15 | 0 | -44.94 | 0 | 0 | 7.43 | 19.56 | 27.07 | 1.72 | 68.11 | 6.13 | 0.34 | 0.33 | 1.42 | -1.35 | 0 | 0 | 0.74 | 2.86 | 2.59 | 0.19 | 13.25 | 0.045734 | 0.046143 | 0.031639 | 0.18589 | 0 | -0.012933 | 0 | 0 | 0.092723 | 0.10225 | 0.27357 | 0.022338 | 0.78735 | 356.271 | 1468.2 | 277.073 | 0 | 2135 | 930.001 | 2637.81 | 297.5 | 8101.85 | 296.568 | 164.777 | 65.4 | 526.745 | 57.97 | 54.6 | 3.56 | 27.73 | 31.89 | 23.06 | 35.82 | 4.86 | 239.49 | 57.97 | 54.6 | 3.56 | 27.73 | 31.89 | 23.06 | 35.82 | 4.86 | 239.49 | 13.04 | 1.71 | 0.33 | 6.87 | 3.02 | 3.87 | 3.38 | 0.53 | 32.75 | 13.04 | 1.71 | 0.33 | 6.87 | 3.02 | 3.87 | 3.38 | 0.53 | 32.75 | 0.12623 | 0.20453 | 0.031639 | 0 | 0.35267 | 0.11028 | 0.34625 | 0.084835 | 1.2564 | 39.8 | 18.8 | 28.4 | 43.8 | 15.4 | 34.2 | 40.5 | 42.9 | 31.8 | 25.47 | 35.41 | 27.6 | 31.8 | 25.47 | 63.17 | 80.69 | 2.26 | 5.96 | 2.33 | 6.44 | 2.26 | 5.96 | 2.71 | 19.24 | 1 | 1.4045 | 3.3989 |  |  | 4404.01 | 2.8154 | 0.11 | 0.06 | 1.8 | 0.1 | 0.04 | 1.91 |  |  | 1 | 1 | 36.8034 | 25.3186 | 36.7578 | 28.615 | 56.7387 | 65.5586 |  |  | 21.8331 | 43.4695 | 43.0303 | 183.274 | 0 | -174.088 | 0 | 0 | 96.1326 | 136.94 | 335.62 | 24.0421 | 710.254 | 835.12 | 0 | 0 | 252.315 | 1087.43 | 23.2004 | 56.6769 | 43.0303 | 179.125 | -141.558 | 96.1326 | 137.563 | 335.62 | 24.0421 | 753.833 | 903.635 | 0 | 252.315 | 1155.95 | 87.1017 | 220.993 | 43.0303 | 0 | 391.144 | 146.995 | 437.944 | 68.8504 | 1396.06 | 1734.18 | 963.536 | 382.427 | 3080.14
2023-01-20 16:53 | R:/30129Wilcox/TDS Basecase/2324/20 PV/W20R10.ribd22 | base | 12 | 1 | 2100 | Proposed and Standard | PASS | 5.74 | 4 | 9 | 25.2 | 4.6 | 38.3 | 96.7561 | 244.862 | 277.073 | 1212.63 | 0 | -5421.48 | 0 | 0 | 505.557 | 939.093 | 2025.88 | 119.621 | -0.00036257 | 1831.33 | 142.817 | 0 | 0 | 43.1492 | 185.966 | 142.817 | 26.85 | 11.86 | 3.56 | 15 | 0 | -52.69 | 0 | 0 | 7.43 | 19.56 | 27.07 | 1.72 | 60.36 | 57.27 | 6.13 | 0.34 | 0.33 | 1.42 | -2.05 | 0 | 0 | 0.74 | 2.86 | 2.59 | 0.19 | 12.55 | 0.045734 | 0.046143 | 0.031639 | 0.18589 | 0 | -0.038371 | 0 | 0 | 0.092723 | 0.10225 | 0.27357 | 0.022338 | 0.76191 | 0.3094 | 104.694 | 335.416 | 277.073 | 1186.96 | -4402.72 | 505.557 | 944.522 | 2025.88 | 119.621 | 1097 | 1904.14 | 154.534 | 0 | 43.1492 | 197.683 | 154.534 | 29.07 | 15.72 | 3.56 | 14.66 | -37.01 | 7.43 | 19.63 | 27.07 | 1.72 | 81.85 | 63.01 | 6.62 | 0.44 | 0.33 | 1.38 | -1.09 | 0.74 | 2.86 | 2.59 | 0.19 | 14.06 | 0.047004 | 0.050981 | 0.031639 | 0.17858 | -0.010535 | 0.092723 | 0.1026 | 0.27357 | 0.022338 | 0.7889 | 0.30821 | BEMCmpMgr 2022.2.1 (2324) | CSE19 0.912.0 EXE | CBECC-Res 2022.2.1 (1284) | Natural Gas | 0.02699 | -0.0011951 | 26.3 | 9.1 |  |  | 96.7561 | 244.862 | 277.073 | 1212.63 | 0 | -5421.48 | 0 | 0 | 505.557 | 939.093 | 2025.88 | 119.621 | -0.00036257 | 142.817 | 0 | 0 | 43.1492 | 185.966 | 26.85 | 11.86 | 3.56 | 15 | 0 | -52.69 | 0 | 0 | 7.43 | 19.56 | 27.07 | 1.72 | 60.36 | 6.13 | 0.34 | 0.33 | 1.42 | -2.05 | 0 | 0 | 0.74 | 2.86 | 2.59 | 0.19 | 12.55 | 0.045734 | 0.046143 | 0.031639 | 0.18589 | 0 | -0.038371 | 0 | 0 | 0.092723 | 0.10225 | 0.27357 | 0.022338 | 0.76191 | 356.271 | 1468.2 | 277.073 | 0 | 2135 | 930.001 | 2637.81 | 297.5 | 8101.85 | 296.568 | 164.777 | 65.4 | 526.745 | 57.97 | 54.6 | 3.56 | 27.73 | 31.89 | 23.06 | 35.82 | 4.86 | 239.49 | 57.97 | 54.6 | 3.56 | 27.73 | 31.89 | 23.06 | 35.82 | 4.86 | 239.49 | 13.04 | 1.71 | 0.33 | 6.87 | 3.02 | 3.87 | 3.38 | 0.53 | 32.75 | 13.04 | 1.71 | 0.33 | 6.87 | 3.02 | 3.87 | 3.38 | 0.53 | 32.75 | 0.12623 | 0.20453 | 0.031639 | 0 | 0.35267 | 0.11028 | 0.34625 | 0.084835 | 1.2564 | 39.8 | 22 | 25.2 | 43.8 | 15.4 | 34.2 | 38.3 | 42.9 | 31.8 | 25.47 | 35.41 | 27.6 | 31.8 | 25.47 | 63.17 | 80.69 | 2.26 | 5.96 | 2.33 | 6.44 | 2.26 | 5.96 | 2.71 | 19.24 | 1 | 0.97671 | 2.3636 |  |  | 4404.01 | 2.8154 | 0.17 | 0.09 | 1.71 | 0.1 | 0.04 | 1.91 |  |  | 1 | 1 | 36.8034 | 25.3186 | 36.7578 | 28.615 | 56.7387 | 65.5586 |  |  | 21.8331 | 43.4695 | 43.0303 | 183.274 | 0 | -265.425 | 0 | 0 | 96.1326 | 136.94 | 335.62 | 24.0421 | 618.917 | 835.12 | 0 | 0 | 252.315 | 1087.43 | 23.2004 | 56.6769 | 43.0303 | 179.125 | -141.558 | 96.1326 | 137.563 | 335.62 | 24.0421 | 753.833 | 903.635 | 0 | 252.315 | 1155.95 | 87.1017 | 220.993 | 43.0303 | 0 | 391.144 | 146.995 | 437.944 | 68.8504 | 1396.06 | 1734.18 | 963.536 | 382.427 | 3080.14
2023-01-20 16:53 | R:/30129Wilcox/TDS Basecase/2324/21 PV_Bat_TargetEDR/W21R01.ribd22 | base | 12 | 1 | 2100 | Proposed and Standard | PASS | 5.74 | 4 | 2.4 | 31.8 | 1.6 | 41.3 | 96.7561 | 244.862 | 277.073 | 1212.63 | 0 | -4402.72 | 0 | 0 | 505.557 | 939.093 | 2025.88 | 119.621 | 1018.75 | 1831.33 | 142.817 | 0 | 0 | 43.1492 | 185.966 | 142.817 | 26.85 | 11.86 | 3.56 | 15 | 0 | -36.96 | 0 | 0 | 7.43 | 19.56 | 27.07 | 1.72 | 76.09 | 57.27 | 6.13 | 0.34 | 0.33 | 1.42 | -1.09 | 0 | 0 | 0.74 | 2.86 | 2.59 | 0.19 | 13.51 | 0.045734 | 0.046143 | 0.031639 | 0.18589 | 0 | -0.010535 | 0 | 0 | 0.092723 | 0.10225 | 0.27357 | 0.022338 | 0.78975 | 0.3094 | 104.694 | 335.416 | 277.073 | 1186.96 | -4402.72 | 505.557 | 944.522 | 2025.88 | 119.621 | 1097 | 1904.14 | 154.534 | 0 | 43.1492 | 197.683 | 154.534 | 29.07 | 15.72 | 3.56 | 14.66 | -37.01 | 7.43 | 19.63 | 27.07 | 1.72 | 81.85 | 63.01 | 6.62 | 0.44 | 0.33 | 1.38 | -1.09 | 0.74 | 2.86 | 2.59 | 0.19 | 14.06 | 0.047004 | 0.050981 | 0.031639 | 0.17858 | -0.010535 | 0.092723 | 0.1026 | 0.27357 | 0.022338 | 0.7889 | 0.30821 | BEMCmpMgr 2022.2.1 (2324) | CSE19 0.912.0 EXE | CBECC-Res 2022.2.1 (1284) | Natural Gas | -0.00084585 | -0.0011951 | 7 | 9.1 |  |  | 96.7561 | 244.862 | 277.073 | 1212.63 | 0 | -4402.72 | 0 | 0 | 505.557 | 939.093 | 2025.88 | 119.621 | 1018.75 | 142.817 | 0 | 0 | 43.1492 | 185.966 | 26.85 | 11.86 | 3.56 | 15 | 0 | -36.96 | 0 | 0 | 7.43 | 19.56 | 27.07 | 1.72 | 76.09 | 6.13 | 0.34 | 0.33 | 1.42 | -1.09 | 0 | 0 | 0.74 | 2.86 | 2.59 | 0.19 | 13.51 | 0.045734 | 0.046143 | 0.031639 | 0.18589 | 0 | -0.010535 | 0 | 0 | 0.092723 | 0.10225 | 0.27357 | 0.022338 | 0.78975 | 356.271 | 1468.2 | 277.073 | 0 | 2135 | 930.001 | 2637.81 | 297.5 | 8101.85 | 296.568 | 164.777 | 65.4 | 526.745 | 57.97 | 54.6 | 3.56 | 27.73 | 31.89 | 23.06 | 35.82 | 4.86 | 239.49 | 57.97 | 54.6 | 3.56 | 27.73 | 31.89 | 23.06 | 35.82 | 4.86 | 239.49 | 13.04 | 1.71 | 0.33 | 6.87 | 3.02 | 3.87 | 3.38 | 0.53 | 32.75 | 13.04 | 1.71 | 0.33 | 6.87 | 3.02 | 3.87 | 3.38 | 0.53 | 32.75 | 0.12623 | 0.20453 | 0.031639 | 0 | 0.35267 | 0.11028 | 0.34625 | 0.084835 | 1.2564 | 39.8 | 15.4 | 31.8 | 43.8 | 15.4 | 34.2 | 41.3 | 42.9 | 31.8 | 25.47 | 35.41 | 27.6 | 31.8 | 25.47 | 63.17 | 80.69 | 2.26 | 5.96 | 2.33 | 6.44 | 2.26 | 5.96 | 2.71 | 19.24 | 1 | 1.1634 | 2.8154 |  |  | 4404.01 | 2.8154 | 0.1 | 0.04 | 1.83 | 0.1 | 0.04 | 1.91 |  |  | 1 | 1 | 36.8034 | 25.3186 | 36.7578 | 28.615 | 56.7387 | 65.5586 |  |  | 21.8331 | 43.4695 | 43.0303 | 183.274 | 0 | -141.558 | 0 | 0 | 96.1326 | 136.94 | 335.62 | 24.0421 | 742.784 | 835.12 | 0 | 0 | 252.315 | 1087.43 | 23.2004 | 56.6769 | 43.0303 | 179.125 | -141.558 | 96.1326 | 137.563 | 335.62 | 24.0421 | 753.833 | 903.635 | 0 | 252.315 | 1155.95 | 87.1017 | 220.993 | 43.0303 | 0 | 391.144 | 146.995 | 437.944 | 68.8504 | 1396.06 | 1734.18 | 963.536 | 382.427 | 3080.14
2023-01-20 16:54 | R:/30129Wilcox/TDS Basecase/2324/21 PV_Bat_TargetEDR/W21R02.ribd22 | base | 12 | 1 | 2100 | Proposed and Standard | FAIL | 5.74 | 4 | -1.8 | 36 | 0.7 | 42.2 | 96.7561 | 244.862 | 277.073 | 1212.63 | 0 | -3127.63 | 0 | 0 | 505.557 | 939.093 | 2025.88 | 119.621 | 2293.85 | 1831.33 | 142.817 | 0 | 0 | 43.1492 | 185.966 | 142.817 | 26.85 | 11.86 | 3.56 | 15 | 0 | -26.89 | 0 | 0 | 7.43 | 19.56 | 27.07 | 1.72 | 86.16 | 57.27 | 6.13 | 0.34 | 0.33 | 1.42 | -0.78 | 0 | 0 | 0.74 | 2.86 | 2.59 | 0.19 | 13.82 | 0.045734 | 0.046143 | 0.031639 | 0.18589 | 0 | -0.007484 | 0 | 0 | 0.092723 | 0.10225 | 0.27357 | 0.022338 | 0.7928 | 0.3094 | 104.694 | 335.416 | 277.073 | 1186.96 | -4402.72 | 505.557 | 944.522 | 2025.88 | 119.621 | 1097 | 1904.14 | 154.534 | 0 | 43.1492 | 197.683 | 154.534 | 29.07 | 15.72 | 3.56 | 14.66 | -37.01 | 7.43 | 19.63 | 27.07 | 1.72 | 81.85 | 63.01 | 6.62 | 0.44 | 0.33 | 1.38 | -1.09 | 0.74 | 2.86 | 2.59 | 0.19 | 14.06 | 0.047004 | 0.050981 | 0.031639 | 0.17858 | -0.010535 | 0.092723 | 0.1026 | 0.27357 | 0.022338 | 0.7889 | 0.30821 | BEMCmpMgr 2022.2.1 (2324) | CSE19 0.912.0 EXE | CBECC-Res 2022.2.1 (1284) | Natural Gas | -0.003897 | -0.0011951 | -5.3 | 9.1 |  |  | 96.7561 | 244.862 | 277.073 | 1212.63 | 0 | -3127.63 | 0 | 0 | 505.557 | 939.093 | 2025.88 | 119.621 | 2293.85 | 142.817 | 0 | 0 | 43.1492 | 185.966 | 26.85 | 11.86 | 3.56 | 15 | 0 | -26.89 | 0 | 0 | 7.43 | 19.56 | 27.07 | 1.72 | 86.16 | 6.13 | 0.34 | 0.33 | 1.42 | -0.78 | 0 | 0 | 0.74 | 2.86 | 2.59 | 0.19 | 13.82 | 0.045734 | 0.046143 | 0.031639 | 0.18589 | 0 | -0.007484 | 0 | 0 | 0.092723 | 0.10225 | 0.27357 | 0.022338 | 0.7928 | 356.271 | 1468.2 | 277.073 | 0 | 2135 | 930.001 | 2637.81 | 297.5 | 8101.85 | 296.568 | 164.777 | 65.4 | 526.745 | 57.97 | 54.6 | 3.56 | 27.73 | 31.89 | 23.06 | 35.82 | 4.86 | 239.49 | 57.97 | 54.6 | 3.56 | 27.73 | 31.89 | 23.06 | 35.82 | 4.86 | 239.49 | 13.04 | 1.71 | 0.33 | 6.87 | 3.02 | 3.87 | 3.38 | 0.53 | 32.75 | 13.04 | 1.71 | 0.33 | 6.87 | 3.02 | 3.87 | 3.38 | 0.53 | 32.75 | 0.12623 | 0.20453 | 0.031639 | 0 | 0.35267 | 0.11028 | 0.34625 | 0.084835 | 1.2564 | 39.8 | 11.2 | 36 | 43.8 | 15.4 | 34.2 | 42.2 | 42.9 | 31.8 | 25.47 | 35.41 | 27.6 | 31.8 | 25.47 | 63.17 | 80.69 | 2.26 | 5.96 | 2.33 | 6.44 | 2.26 | 5.96 | 2.71 | 19.24 | 1 | 1 | 2 |  |  | 4404.01 | 2.8154 | 0.08 | 0.02 | 1.87 | 0.1 | 0.04 | 1.91 |  |  | 1 | 1 | 36.8034 | 25.3186 | 36.7578 | 28.615 | 56.7387 | 65.5586 |  |  | 21.8331 | 43.4695 | 43.0303 | 183.274 | 0 | -100.561 | 0 | 0 | 96.1326 | 136.94 | 335.62 | 24.0421 | 783.781 | 835.12 | 0 | 0 | 252.315 | 1087.43 | 23.2004 | 56.6769 | 43.0303 | 179.125 | -141.558 | 96.1326 | 137.563 | 335.62 | 24.0421 | 753.833 | 903.635 | 0 | 252.315 | 1155.95 | 87.1017 | 220.993 | 43.0303 | 0 | 391.144 | 146.995 | 437.944 | 68.8504 | 1396.06 | 1734.18 | 963.536 | 382.427 | 3080.14
2023-01-20 16:55 | R:/30129Wilcox/TDS Basecase/2324/21 PV_Bat_TargetEDR/W21R03.ribd22 | base | 12 | 1 | 2100 | Proposed and Standard | FAIL | 5.74 | 4 | -2.5 | 36.7 | 0.6 | 42.3 | 96.7561 | 244.862 | 277.073 | 1212.63 | 0 | -2739.52 | 0 | 0 | 505.557 | 939.093 | 2025.88 | 119.621 | 2681.95 | 1831.33 | 142.817 | 0 | 0 | 43.1492 | 185.966 | 142.817 | 26.85 | 11.86 | 3.56 | 15 | 0 | -25.11 | 0 | 0 | 7.43 | 19.56 | 27.07 | 1.72 | 87.94 | 57.27 | 6.13 | 0.34 | 0.33 | 1.42 | -0.74 | 0 | 0 | 0.74 | 2.86 | 2.59 | 0.19 | 13.86 | 0.045734 | 0.046143 | 0.031639 | 0.18589 | 0 | -0.0068116 | 0 | 0 | 0.092723 | 0.10225 | 0.27357 | 0.022338 | 0.79347 | 0.3094 | 104.694 | 335.416 | 277.073 | 1186.96 | -4402.72 | 505.557 | 944.522 | 2025.88 | 119.621 | 1097 | 1904.14 | 154.534 | 0 | 43.1492 | 197.683 | 154.534 | 29.07 | 15.72 | 3.56 | 14.66 | -37.01 | 7.43 | 19.63 | 27.07 | 1.72 | 81.85 | 63.01 | 6.62 | 0.44 | 0.33 | 1.38 | -1.09 | 0.74 | 2.86 | 2.59 | 0.19 | 14.06 | 0.047004 | 0.050981 | 0.031639 | 0.17858 | -0.010535 | 0.092723 | 0.1026 | 0.27357 | 0.022338 | 0.7889 | 0.30821 | BEMCmpMgr 2022.2.1 (2324) | CSE19 0.912.0 EXE | CBECC-Res 2022.2.1 (1284) | Natural Gas | -0.0045694 | -0.0011951 | -7.4 | 9.1 |  |  | 96.7561 | 244.862 | 277.073 | 1212.63 | 0 | -2739.52 | 0 | 0 | 505.557 | 939.093 | 2025.88 | 119.621 | 2681.95 | 142.817 | 0 | 0 | 43.1492 | 185.966 | 26.85 | 11.86 | 3.56 | 15 | 0 | -25.11 | 0 | 0 | 7.43 | 19.56 | 27.07 | 1.72 | 87.94 | 6.13 | 0.34 | 0.33 | 1.42 | -0.74 | 0 | 0 | 0.74 | 2.86 | 2.59 | 0.19 | 13.86 | 0.045734 | 0.046143 | 0.031639 | 0.18589 | 0 | -0.0068116 | 0 | 0 | 0.092723 | 0.10225 | 0.27357 | 0.022338 | 0.79347 | 356.271 | 1468.2 | 277.073 | 0 | 2135 | 930.001 | 2637.81 | 297.5 | 8101.85 | 296.568 | 164.777 | 65.4 | 526.745 | 57.97 | 54.6 | 3.56 | 27.73 | 31.89 | 23.06 | 35.82 | 4.86 | 239.49 | 57.97 | 54.6 | 3.56 | 27.73 | 31.89 | 23.06 | 35.82 | 4.86 | 239.49 | 13.04 | 1.71 | 0.33 | 6.87 | 3.02 | 3.87 | 3.38 | 0.53 | 32.75 | 13.04 | 1.71 | 0.33 | 6.87 | 3.02 | 3.87 | 3.38 | 0.53 | 32.75 | 0.12623 | 0.20453 | 0.031639 | 0 | 0.35267 | 0.11028 | 0.34625 | 0.084835 | 1.2564 | 39.8 | 10.5 | 36.7 | 43.8 | 15.4 | 34.2 | 42.3 | 42.9 | 31.8 | 25.47 | 35.41 | 27.6 | 31.8 | 25.47 | 63.17 | 80.69 | 2.26 | 5.96 | 2.33 | 6.44 | 2.26 | 5.96 | 2.71 | 19.24 | 1 | 1 | 2 |  |  | 4404.01 | 2.8154 | 0.08 | 0.01 | 1.88 | 0.1 | 0.04 | 1.91 |  |  | 1 | 1 | 36.8034 | 25.3186 | 36.7578 | 28.615 | 56.7387 | 65.5586 |  |  | 21.8331 | 43.4695 | 43.0303 | 183.274 | 0 | -95.8189 | 0 | 0 | 96.1326 | 136.94 | 335.62 | 24.0421 | 788.523 | 835.12 | 0 | 0 | 252.315 | 1087.43 | 23.2004 | 56.6769 | 43.0303 | 179.125 | -141.558 | 96.1326 | 137.563 | 335.62 | 24.0421 | 753.833 | 903.635 | 0 | 252.315 | 1155.95 | 87.1017 | 220.993 | 43.0303 | 0 | 391.144 | 146.995 | 437.944 | 68.8504 | 1396.06 | 1734.18 | 963.536 | 382.427 | 3080.14
2023-01-20 16:56 | R:/30129Wilcox/TDS Basecase/2324/21 PV_Bat_TargetEDR/W21R04.ribd22 | base | 12 | 1 | 2100 | Proposed and Standard | PASS | 5.74 | 4 | 2.4 | 47.2 | 1.7 | 44.6 | 96.7561 | 244.862 | 277.073 | 1212.63 | 0 | 0 | 0 | 0 | 505.557 | 939.093 | 2025.88 | 119.621 | 5421.48 | 1831.33 | 142.817 | 0 | 0 | 43.1492 | 185.966 | 142.817 | 26.85 | 11.86 | 3.56 | 15 | 0 | 0 | 0 | 0 | 7.43 | 19.56 | 27.07 | 1.72 | 113.05 | 57.27 | 6.13 | 0.34 | 0.33 | 1.42 | 0 | 0 | 0 | 0.74 | 2.86 | 2.59 | 0.19 | 14.6 | 0.045734 | 0.046143 | 0.031639 | 0.18589 | 0 | 0 | 0 | 0 | 0.092723 | 0.10225 | 0.27357 | 0.022338 | 0.80028 | 0.3094 | 104.694 | 335.416 | 277.073 | 1186.96 | 0 | 505.557 | 944.522 | 2025.88 | 119.621 | 5499.73 | 1904.14 | 154.534 | 0 | 43.1492 | 197.683 | 154.534 | 29.07 | 15.72 | 3.56 | 14.66 | 0 | 7.43 | 19.63 | 27.07 | 1.72 | 118.86 | 63.01 | 6.62 | 0.44 | 0.33 | 1.38 | 0 | 0.74 | 2.86 | 2.59 | 0.19 | 15.15 | 0.047004 | 0.050981 | 0.031639 | 0.17858 | 0 | 0.092723 | 0.1026 | 0.27357 | 0.022338 | 0.79944 | 0.30821 | BEMCmpMgr 2022.2.1 (2324) | CSE19 0.912.0 EXE | CBECC-Res 2022.2.1 (1284) | Natural Gas | -0.00084585 | -0.0011951 | 4.9 | 9.1 |  |  | 96.7561 | 244.862 | 277.073 | 1212.63 | 0 | 0 | 0 | 0 | 505.557 | 939.093 | 2025.88 | 119.621 | 5421.48 | 142.817 | 0 | 0 | 43.1492 | 185.966 | 26.85 | 11.86 | 3.56 | 15 | 0 | 0 | 0 | 0 | 7.43 | 19.56 | 27.07 | 1.72 | 113.05 | 6.13 | 0.34 | 0.33 | 1.42 | 0 | 0 | 0 | 0.74 | 2.86 | 2.59 | 0.19 | 14.6 | 0.045734 | 0.046143 | 0.031639 | 0.18589 | 0 | 0 | 0 | 0 | 0.092723 | 0.10225 | 0.27357 | 0.022338 | 0.80028 | 356.271 | 1468.2 | 277.073 | 0 | 2135 | 930.001 | 2637.81 | 297.5 | 8101.85 | 296.568 | 164.777 | 65.4 | 526.745 | 57.97 | 54.6 | 3.56 | 27.73 | 31.89 | 23.06 | 35.82 | 4.86 | 239.49 | 57.97 | 54.6 | 3.56 | 27.73 | 31.89 | 23.06 | 35.82 | 4.86 | 239.49 | 13.04 | 1.71 | 0.33 | 6.87 | 3.02 | 3.87 | 3.38 | 0.53 | 32.75 | 13.04 | 1.71 | 0.33 | 6.87 | 3.02 | 3.87 | 3.38 | 0.53 | 32.75 | 0.12623 | 0.20453 | 0.031639 | 0 | 0.35267 | 0.11028 | 0.34625 | 0.084835 | 1.2564 | 39.8 | 0 | 47.2 | 43.8 | 0 | 49.6 | 44.6 | 46.3 | 31.8 | 25.47 | 35.41 | 27.6 | 31.8 | 25.47 | 63.17 | 80.69 | 2.26 | 5.96 | 2.33 | 6.44 | 2.26 | 5.96 | 2.71 | 19.24 | 1 | 1 | 2.42 |  |  |  |  | 0 | 0 | 1.97 | 0 | 0 | 2.05 |  |  | 1 | 1 | 36.8034 | 25.3186 | 36.7578 | 28.615 | 56.7387 | 65.5586 |  |  | 21.8331 | 43.4695 | 43.0303 | 183.274 | 0 | 0 | 0 | 0 | 96.1326 | 136.94 | 335.62 | 24.0421 | 884.342 | 835.12 | 0 | 0 | 252.315 | 1087.43 | 23.2004 | 56.6769 | 43.0303 | 179.125 | 0 | 96.1326 | 137.563 | 335.62 | 24.0421 | 895.391 | 903.635 | 0 | 252.315 | 1155.95 | 87.1017 | 220.993 | 43.0303 | 0 | 391.144 | 146.995 | 437.944 | 68.8504 | 1396.06 | 1734.18 | 963.536 | 382.427 | 3080.14
2023-01-20 16:57 | R:/30129Wilcox/TDS Basecase/2324/21 PV_Bat_TargetEDR/W21R05.ribd22 | base | 12 | 1 | 2100 | Proposed and Standard | PASS | 5.74 | 4 | 11.1 | 23.1 | 10.2 | 32.7 | 96.7561 | 244.862 | 277.073 | 1212.63 | 0 | -4402.72 | 209.462 | 0 | 505.557 | 939.093 | 2025.88 | 119.621 | 1228.22 | 1831.33 | 142.817 | 0 | 0 | 43.1492 | 185.966 | 142.817 | 26.85 | 11.86 | 3.56 | 15 | 0 | -40.35 | -17.45 | 0 | 7.43 | 19.56 | 27.07 | 1.72 | 55.25 | 57.27 | 6.13 | 0.34 | 0.33 | 1.42 | -1.09 | -2.79 | 0 | 0.74 | 2.86 | 2.59 | 0.19 | 10.72 | 0.045734 | 0.046143 | 0.031639 | 0.18589 | 0 | -0.010535 | -0.24868 | 0 | 0.092723 | 0.10225 | 0.27357 | 0.022338 | 0.54106 | 0.3094 | 104.694 | 335.416 | 277.073 | 1186.96 | -4402.72 | 505.557 | 944.522 | 2025.88 | 119.621 | 1097 | 1904.14 | 154.534 | 0 | 43.1492 | 197.683 | 154.534 | 29.07 | 15.72 | 3.56 | 14.66 | -37.01 | 7.43 | 19.63 | 27.07 | 1.72 | 81.85 | 63.01 | 6.62 | 0.44 | 0.33 | 1.38 | -1.09 | 0.74 | 2.86 | 2.59 | 0.19 | 14.06 | 0.047004 | 0.050981 | 0.031639 | 0.17858 | -0.010535 | 0.092723 | 0.1026 | 0.27357 | 0.022338 | 0.7889 | 0.30821 | BEMCmpMgr 2022.2.1 (2324) | CSE19 0.912.0 EXE | CBECC-Res 2022.2.1 (1284) | Natural Gas | 0.24783 | -0.0011951 | 32.5 | 9.1 |  |  | 96.7561 | 244.862 | 277.073 | 1212.63 | 0 | -4402.72 | 209.462 | 0 | 505.557 | 939.093 | 2025.88 | 119.621 | 1228.22 | 142.817 | 0 | 0 | 43.1492 | 185.966 | 26.85 | 11.86 | 3.56 | 15 | 0 | -40.35 | -17.45 | 0 | 7.43 | 19.56 | 27.07 | 1.72 | 55.25 | 6.13 | 0.34 | 0.33 | 1.42 | -1.09 | -2.79 | 0 | 0.74 | 2.86 | 2.59 | 0.19 | 10.72 | 0.045734 | 0.046143 | 0.031639 | 0.18589 | 0 | -0.010535 | -0.24868 | 0 | 0.092723 | 0.10225 | 0.27357 | 0.022338 | 0.54106 | 356.271 | 1468.2 | 277.073 | 0 | 2135 | 930.001 | 2637.81 | 297.5 | 8101.85 | 296.568 | 164.777 | 65.4 | 526.745 | 57.97 | 54.6 | 3.56 | 27.73 | 31.89 | 23.06 | 35.82 | 4.86 | 239.49 | 57.97 | 54.6 | 3.56 | 27.73 | 31.89 | 23.06 | 35.82 | 4.86 | 239.49 | 13.04 | 1.71 | 0.33 | 6.87 | 3.02 | 3.87 | 3.38 | 0.53 | 32.75 | 13.04 | 1.71 | 0.33 | 6.87 | 3.02 | 3.87 | 3.38 | 0.53 | 32.75 | 0.12623 | 0.20453 | 0.031639 | 0 | 0.35267 | 0.11028 | 0.34625 | 0.084835 | 1.2564 | 39.8 | 24.1 | 23.1 | 43.8 | 15.4 | 34.2 | 32.7 | 42.9 | 31.8 | 25.47 | 35.41 | 27.6 | 31.8 | 25.47 | 63.17 | 80.69 | 2.26 | 5.96 | 2.33 | 6.44 | 2.26 | 5.96 | 2.71 | 19.24 | 1.6 | 1.1634 | 2.8154 |  |  | 4404.01 | 2.8154 | 0.5 | 0 | 1.47 | 0.1 | 0.04 | 1.91 |  |  | 1 | 1 | 36.8034 | 25.3186 | 36.7578 | 28.615 | 56.7387 | 65.5586 |  |  | 21.8331 | 43.4695 | 43.0303 | 183.274 | 0 | -141.558 | -360.769 | 0 | 96.1326 | 136.94 | 335.62 | 24.0421 | 382.015 | 835.12 | 0 | 0 | 252.315 | 1087.43 | 23.2004 | 56.6769 | 43.0303 | 179.125 | -141.558 | 96.1326 | 137.563 | 335.62 | 24.0421 | 753.833 | 903.635 | 0 | 252.315 | 1155.95 | 87.1017 | 220.993 | 43.0303 | 0 | 391.144 | 146.995 | 437.944 | 68.8504 | 1396.06 | 1734.18 | 963.536 | 382.427 | 3080.14
2023-01-20 16:58 | R:/30129Wilcox/TDS Basecase/2324/21 PV_Bat_TargetEDR/W21R06.ribd22 | base | 12 | 1 | 2100 | Proposed and Standard | PASS | 5.74 | 4 | 13.7 | 20.5 | 11 | 31.9 | 96.7561 | 244.862 | 277.073 | 1212.63 | 0 | -4402.72 | 237.724 | 0 | 505.557 | 939.093 | 2025.88 | 119.621 | 1256.48 | 1831.33 | 142.817 | 0 | 0 | 43.1492 | 185.966 | 142.817 | 26.85 | 11.86 | 3.56 | 15 | 0 | -40.81 | -23.09 | 0 | 7.43 | 19.56 | 27.07 | 1.72 | 49.15 | 57.27 | 6.13 | 0.34 | 0.33 | 1.42 | -1.09 | -3.07 | 0 | 0.74 | 2.86 | 2.59 | 0.19 | 10.44 | 0.045734 | 0.046143 | 0.031639 | 0.18589 | 0 | -0.010535 | -0.13656 | 0 | 0.092723 | 0.10225 | 0.27357 | 0.022338 | 0.65319 | 0.3094 | 104.694 | 335.416 | 277.073 | 1186.96 | -4402.72 | 505.557 | 944.522 | 2025.88 | 119.621 | 1097 | 1904.14 | 154.534 | 0 | 43.1492 | 197.683 | 154.534 | 29.07 | 15.72 | 3.56 | 14.66 | -37.01 | 7.43 | 19.63 | 27.07 | 1.72 | 81.85 | 63.01 | 6.62 | 0.44 | 0.33 | 1.38 | -1.09 | 0.74 | 2.86 | 2.59 | 0.19 | 14.06 | 0.047004 | 0.050981 | 0.031639 | 0.17858 | -0.010535 | 0.092723 | 0.1026 | 0.27357 | 0.022338 | 0.7889 | 0.30821 | BEMCmpMgr 2022.2.1 (2324) | CSE19 0.912.0 EXE | CBECC-Res 2022.2.1 (1284) | Natural Gas | 0.13571 | -0.0011951 | 40 | 9.1 |  |  | 96.7561 | 244.862 | 277.073 | 1212.63 | 0 | -4402.72 | 237.724 | 0 | 505.557 | 939.093 | 2025.88 | 119.621 | 1256.48 | 142.817 | 0 | 0 | 43.1492 | 185.966 | 26.85 | 11.86 | 3.56 | 15 | 0 | -40.81 | -23.09 | 0 | 7.43 | 19.56 | 27.07 | 1.72 | 49.15 | 6.13 | 0.34 | 0.33 | 1.42 | -1.09 | -3.07 | 0 | 0.74 | 2.86 | 2.59 | 0.19 | 10.44 | 0.045734 | 0.046143 | 0.031639 | 0.18589 | 0 | -0.010535 | -0.13656 | 0 | 0.092723 | 0.10225 | 0.27357 | 0.022338 | 0.65319 | 356.271 | 1468.2 | 277.073 | 0 | 2135 | 930.001 | 2637.81 | 297.5 | 8101.85 | 296.568 | 164.777 | 65.4 | 526.745 | 57.97 | 54.6 | 3.56 | 27.73 | 31.89 | 23.06 | 35.82 | 4.86 | 239.49 | 57.97 | 54.6 | 3.56 | 27.73 | 31.89 | 23.06 | 35.82 | 4.86 | 239.49 | 13.04 | 1.71 | 0.33 | 6.87 | 3.02 | 3.87 | 3.38 | 0.53 | 32.75 | 13.04 | 1.71 | 0.33 | 6.87 | 3.02 | 3.87 | 3.38 | 0.53 | 32.75 | 0.12623 | 0.20453 | 0.031639 | 0 | 0.35267 | 0.11028 | 0.34625 | 0.084835 | 1.2564 | 39.8 | 26.7 | 20.5 | 43.8 | 15.4 | 34.2 | 31.9 | 42.9 | 31.8 | 25.47 | 35.41 | 27.6 | 31.8 | 25.47 | 63.17 | 80.69 | 2.26 | 5.96 | 2.33 | 6.44 | 2.26 | 5.96 | 2.71 | 19.24 | 1.6 | 1.1634 | 2.8154 |  |  | 4404.01 | 2.8154 | 0.19 | 0.34 | 1.43 | 0.1 | 0.04 | 1.91 |  |  | 1 | 1 | 36.8034 | 25.3186 | 36.7578 | 28.615 | 56.7387 | 65.5586 |  |  | 21.8331 | 43.4695 | 43.0303 | 183.274 | 0 | -141.558 | -396.791 | 0 | 96.1326 | 136.94 | 335.62 | 24.0421 | 345.992 | 835.12 | 0 | 0 | 252.315 | 1087.43 | 23.2004 | 56.6769 | 43.0303 | 179.125 | -141.558 | 96.1326 | 137.563 | 335.62 | 24.0421 | 753.833 | 903.635 | 0 | 252.315 | 1155.95 | 87.1017 | 220.993 | 43.0303 | 0 | 391.144 | 146.995 | 437.944 | 68.8504 | 1396.06 | 1734.18 | 963.536 | 382.427 | 3080.14
2023-01-20 16:59 | R:/30129Wilcox/TDS Basecase/2324/21 PV_Bat_TargetEDR/W21R07.ribd22 | base | 12 | 1 | 2100 | Proposed and Standard | PASS | 5.74 | 4 | 20.5 | 13.7 | 10.5 | 32.4 | 96.7561 | 244.862 | 277.073 | 1212.63 | 0 | -4402.72 | 216.92 | 0 | 505.557 | 939.093 | 2025.88 | 119.621 | 1235.67 | 1831.33 | 142.817 | 0 | 0 | 43.1492 | 185.966 | 142.817 | 26.85 | 11.86 | 3.56 | 15 | 0 | -40.32 | -39.9 | 0 | 7.43 | 19.56 | 27.07 | 1.72 | 32.83 | 57.27 | 6.13 | 0.34 | 0.33 | 1.42 | -1.09 | -2.91 | 0 | 0.74 | 2.86 | 2.59 | 0.19 | 10.6 | 0.045734 | 0.046143 | 0.031639 | 0.18589 | 0 | -0.010535 | -0.55889 | 0 | 0.092723 | 0.10225 | 0.27357 | 0.022338 | 0.23085 | 0.3094 | 104.694 | 335.416 | 277.073 | 1186.96 | -4402.72 | 505.557 | 944.522 | 2025.88 | 119.621 | 1097 | 1904.14 | 154.534 | 0 | 43.1492 | 197.683 | 154.534 | 29.07 | 15.72 | 3.56 | 14.66 | -37.01 | 7.43 | 19.63 | 27.07 | 1.72 | 81.85 | 63.01 | 6.62 | 0.44 | 0.33 | 1.38 | -1.09 | 0.74 | 2.86 | 2.59 | 0.19 | 14.06 | 0.047004 | 0.050981 | 0.031639 | 0.17858 | -0.010535 | 0.092723 | 0.1026 | 0.27357 | 0.022338 | 0.7889 | 0.30821 | BEMCmpMgr 2022.2.1 (2324) | CSE19 0.912.0 EXE | CBECC-Res 2022.2.1 (1284) | Natural Gas | 0.55805 | -0.0011951 | 59.9 | 9.1 |  |  | 96.7561 | 244.862 | 277.073 | 1212.63 | 0 | -4402.72 | 216.92 | 0 | 505.557 | 939.093 | 2025.88 | 119.621 | 1235.67 | 142.817 | 0 | 0 | 43.1492 | 185.966 | 26.85 | 11.86 | 3.56 | 15 | 0 | -40.32 | -39.9 | 0 | 7.43 | 19.56 | 27.07 | 1.72 | 32.83 | 6.13 | 0.34 | 0.33 | 1.42 | -1.09 | -2.91 | 0 | 0.74 | 2.86 | 2.59 | 0.19 | 10.6 | 0.045734 | 0.046143 | 0.031639 | 0.18589 | 0 | -0.010535 | -0.55889 | 0 | 0.092723 | 0.10225 | 0.27357 | 0.022338 | 0.23085 | 356.271 | 1468.2 | 277.073 | 0 | 2135 | 930.001 | 2637.81 | 297.5 | 8101.85 | 296.568 | 164.777 | 65.4 | 526.745 | 57.97 | 54.6 | 3.56 | 27.73 | 31.89 | 23.06 | 35.82 | 4.86 | 239.49 | 57.97 | 54.6 | 3.56 | 27.73 | 31.89 | 23.06 | 35.82 | 4.86 | 239.49 | 13.04 | 1.71 | 0.33 | 6.87 | 3.02 | 3.87 | 3.38 | 0.53 | 32.75 | 13.04 | 1.71 | 0.33 | 6.87 | 3.02 | 3.87 | 3.38 | 0.53 | 32.75 | 0.12623 | 0.20453 | 0.031639 | 0 | 0.35267 | 0.11028 | 0.34625 | 0.084835 | 1.2564 | 39.8 | 33.5 | 13.7 | 43.8 | 15.4 | 34.2 | 32.4 | 42.9 | 31.8 | 25.47 | 35.41 | 27.6 | 31.8 | 25.47 | 63.17 | 80.69 | 2.26 | 5.96 | 2.33 | 6.44 | 2.26 | 5.96 | 2.71 | 19.24 | 1.6 | 1.1634 | 2.8154 |  |  | 4404.01 | 2.8154 | 0.48 | 0.04 | 1.45 | 0.1 | 0.04 | 1.91 |  |  | 1 | 1 | 36.8034 | 25.3186 | 36.7578 | 28.615 | 56.7387 | 65.5586 |  |  | 21.8331 | 43.4695 | 43.0303 | 183.274 | 0 | -141.558 | -376.502 | 0 | 96.1326 | 136.94 | 335.62 | 24.0421 | 366.282 | 835.12 | 0 | 0 | 252.315 | 1087.43 | 23.2004 | 56.6769 | 43.0303 | 179.125 | -141.558 | 96.1326 | 137.563 | 335.62 | 24.0421 | 753.833 | 903.635 | 0 | 252.315 | 1155.95 | 87.1017 | 220.993 | 43.0303 | 0 | 391.144 | 146.995 | 437.944 | 68.8504 | 1396.06 | 1734.18 | 963.536 | 382.427 | 3080.14
2023-01-20 17:00 | R:/30129Wilcox/TDS Basecase/2324/21 PV_Bat_TargetEDR/W21R08.ribd22 | base | 12 | 1 | 2100 | Proposed and Standard | PASS | 5.74 | 10.1 | 11.1 | 23.1 | 10.2 | 32.7 | 96.7561 | 244.862 | 277.073 | 1212.63 | 105.888 | -4402.72 | 103.574 | 0 | 505.557 | 939.093 | 2025.88 | 119.621 | 1228.22 | 1937.21 | 142.817 | 0 | 0 | 43.1492 | 185.966 | 142.817 | 26.85 | 11.86 | 3.56 | 15 | -8.8214 | -40.35 | -8.6286 | 0 | 7.43 | 19.56 | 27.07 | 1.72 | 55.25 | 48.4486 | 6.13 | 0.34 | 0.33 | 1.42 | -1.09 | -2.79 | 0 | 0.74 | 2.86 | 2.59 | 0.19 | 10.72 | 0.045734 | 0.046143 | 0.031639 | 0.18589 | -0.12571 | -0.010535 | -0.12297 | 0 | 0.092723 | 0.10225 | 0.27357 | 0.022338 | 0.54106 | 0.18369 | 104.694 | 335.416 | 277.073 | 1186.96 | -4402.72 | 505.557 | 944.522 | 2025.88 | 119.621 | 1097 | 1904.14 | 154.534 | 0 | 43.1492 | 197.683 | 154.534 | 29.07 | 15.72 | 3.56 | 14.66 | -37.01 | 7.43 | 19.63 | 27.07 | 1.72 | 81.85 | 63.01 | 6.62 | 0.44 | 0.33 | 1.38 | -1.09 | 0.74 | 2.86 | 2.59 | 0.19 | 14.06 | 0.047004 | 0.050981 | 0.031639 | 0.17858 | -0.010535 | 0.092723 | 0.1026 | 0.27357 | 0.022338 | 0.7889 | 0.30821 | BEMCmpMgr 2022.2.1 (2324) | CSE19 0.912.0 EXE | CBECC-Res 2022.2.1 (1284) | Natural Gas | 0.24783 | -0.0011951 | 32.5 | 23.1 |  |  | 96.7561 | 244.862 | 277.073 | 1212.63 | 105.888 | -4402.72 | 103.574 | 0 | 505.557 | 939.093 | 2025.88 | 119.621 | 1228.22 | 142.817 | 0 | 0 | 43.1492 | 185.966 | 26.85 | 11.86 | 3.56 | 15 | -8.8214 | -40.35 | -8.6286 | 0 | 7.43 | 19.56 | 27.07 | 1.72 | 55.25 | 6.13 | 0.34 | 0.33 | 1.42 | -1.09 | -2.79 | 0 | 0.74 | 2.86 | 2.59 | 0.19 | 10.72 | 0.045734 | 0.046143 | 0.031639 | 0.18589 | -0.12571 | -0.010535 | -0.12297 | 0 | 0.092723 | 0.10225 | 0.27357 | 0.022338 | 0.54106 | 356.271 | 1468.2 | 277.073 | 0 | 2135 | 930.001 | 2637.81 | 297.5 | 8101.85 | 296.568 | 164.777 | 65.4 | 526.745 | 57.97 | 54.6 | 3.56 | 27.73 | 31.89 | 23.06 | 35.82 | 4.86 | 239.49 | 57.97 | 54.6 | 3.56 | 27.73 | 31.89 | 23.06 | 35.82 | 4.86 | 239.49 | 13.04 | 1.71 | 0.33 | 6.87 | 3.02 | 3.87 | 3.38 | 0.53 | 32.75 | 13.04 | 1.71 | 0.33 | 6.87 | 3.02 | 3.87 | 3.38 | 0.53 | 32.75 | 0.12623 | 0.20453 | 0.031639 | 0 | 0.35267 | 0.11028 | 0.34625 | 0.084835 | 1.2564 | 33.7 | 20.4 | 23.1 | 43.8 | 15.4 | 34.2 | 32.7 | 42.9 | 22.9786 | 25.47 | 35.41 | 27.6 | 22.9786 | 25.47 | 63.17 | 80.69 | 2.26 | 5.96 | 2.33 | 6.44 | 2.26 | 5.96 | 2.71 | 19.24 | 1.6 | 1.1634 | 2.8154 |  |  | 4404.01 | 2.8154 | 0.5 | 0 | 1.47 | 0.1 | 0.04 | 1.91 | 8.8214 | 0.50552 | 1 | 1 | 36.8034 | 25.3186 | 36.7578 | 28.615 | 56.7387 | 65.5586 |  |  | 21.8331 | 43.4695 | 43.0303 | 183.274 | -182.378 | -141.558 | -178.392 | 0 | 96.1326 | 136.94 | 335.62 | 24.0421 | 382.015 | 835.12 | 0 | 0 | 252.315 | 1087.43 | 23.2004 | 56.6769 | 43.0303 | 179.125 | -141.558 | 96.1326 | 137.563 | 335.62 | 24.0421 | 753.833 | 903.635 | 0 | 252.315 | 1155.95 | 87.1017 | 220.993 | 43.0303 | 0 | 391.144 | 146.995 | 437.944 | 68.8504 | 1396.06 | 1734.18 | 963.536 | 382.427 | 3080.14
2023-01-20 17:01 | R:/30129Wilcox/TDS Basecase/2324/21 PV_Bat_TargetEDR/W21R09.ribd22 | base | 12 | 1 | 2100 | Proposed and Standard | PASS | 5.74 | 10.1 | 19 | 15.2 | 13.6 | 29.3 | 96.7561 | 244.862 | 277.073 | 1212.63 | 105.798 | -6255.26 | 148.701 | 0 | 505.557 | 939.093 | 2025.88 | 119.621 | -579.281 | 1937.12 | 142.817 | 0 | 0 | 43.1492 | 185.966 | 142.817 | 26.85 | 11.86 | 3.56 | 15 | -8.8214 | -55.42 | -12.3986 | 0 | 7.43 | 19.56 | 27.07 | 1.72 | 36.41 | 48.4486 | 6.13 | 0.34 | 0.33 | 1.42 | -1.55 | -3.47 | 0 | 0.74 | 2.86 | 2.59 | 0.19 | 9.58 | 0.045734 | 0.046143 | 0.031639 | 0.18589 | -0.16929 | -0.014968 | -0.23794 | 0 | 0.092723 | 0.10225 | 0.27357 | 0.022338 | 0.37808 | 0.14011 | 104.694 | 335.416 | 277.073 | 1186.96 | -4402.72 | 505.557 | 944.522 | 2025.88 | 119.621 | 1097 | 1904.14 | 154.534 | 0 | 43.1492 | 197.683 | 154.534 | 29.07 | 15.72 | 3.56 | 14.66 | -37.01 | 7.43 | 19.63 | 27.07 | 1.72 | 81.85 | 63.01 | 6.62 | 0.44 | 0.33 | 1.38 | -1.09 | 0.74 | 2.86 | 2.59 | 0.19 | 14.06 | 0.047004 | 0.050981 | 0.031639 | 0.17858 | -0.010535 | 0.092723 | 0.1026 | 0.27357 | 0.022338 | 0.7889 | 0.30821 | BEMCmpMgr 2022.2.1 (2324) | CSE19 0.912.0 EXE | CBECC-Res 2022.2.1 (1284) | Natural Gas | 0.41082 | -0.0011951 | 55.5 | 23.1 |  |  | 96.7561 | 244.862 | 277.073 | 1212.63 | 105.798 | -6255.26 | 148.701 | 0 | 505.557 | 939.093 | 2025.88 | 119.621 | -579.281 | 142.817 | 0 | 0 | 43.1492 | 185.966 | 26.85 | 11.86 | 3.56 | 15 | -8.8214 | -55.42 | -12.3986 | 0 | 7.43 | 19.56 | 27.07 | 1.72 | 36.41 | 6.13 | 0.34 | 0.33 | 1.42 | -1.55 | -3.47 | 0 | 0.74 | 2.86 | 2.59 | 0.19 | 9.58 | 0.045734 | 0.046143 | 0.031639 | 0.18589 | -0.16929 | -0.014968 | -0.23794 | 0 | 0.092723 | 0.10225 | 0.27357 | 0.022338 | 0.37808 | 356.271 | 1468.2 | 277.073 | 0 | 2135 | 930.001 | 2637.81 | 297.5 | 8101.85 | 296.568 | 164.777 | 65.4 | 526.745 | 57.97 | 54.6 | 3.56 | 27.73 | 31.89 | 23.06 | 35.82 | 4.86 | 239.49 | 57.97 | 54.6 | 3.56 | 27.73 | 31.89 | 23.06 | 35.82 | 4.86 | 239.49 | 13.04 | 1.71 | 0.33 | 6.87 | 3.02 | 3.87 | 3.38 | 0.53 | 32.75 | 13.04 | 1.71 | 0.33 | 6.87 | 3.02 | 3.87 | 3.38 | 0.53 | 32.75 | 0.12623 | 0.20453 | 0.031639 | 0 | 0.35267 | 0.11028 | 0.34625 | 0.084835 | 1.2564 | 33.7 | 28.3 | 15.2 | 43.8 | 15.4 | 34.2 | 29.3 | 42.9 | 22.9786 | 25.47 | 35.41 | 27.6 | 22.9786 | 25.47 | 63.17 | 80.69 | 2.26 | 5.96 | 2.33 | 6.44 | 2.26 | 5.96 | 2.71 | 19.24 |  | 1 | 4 |  |  | 4404.01 | 2.8154 | 0.63 | 0.02 | 1.32 | 0.1 | 0.04 | 1.91 | 8.8214 | 0.41571 | 1 | 1 | 36.8034 | 25.3186 | 36.7578 | 28.615 | 56.7387 | 65.5586 |  |  | 21.8331 | 43.4695 | 43.0303 | 183.274 | -186.456 | -201.121 | -262.067 | 0 | 96.1326 | 136.94 | 335.62 | 24.0421 | 234.698 | 835.12 | 0 | 0 | 252.315 | 1087.43 | 23.2004 | 56.6769 | 43.0303 | 179.125 | -141.558 | 96.1326 | 137.563 | 335.62 | 24.0421 | 753.833 | 903.635 | 0 | 252.315 | 1155.95 | 87.1017 | 220.993 | 43.0303 | 0 | 391.144 | 146.995 | 437.944 | 68.8504 | 1396.06 | 1734.18 | 963.536 | 382.427 | 3080.14
2023-01-20 17:02 | R:/30129Wilcox/TDS Basecase/2324/21 PV_Bat_TargetEDR/W21R10.ribd22 | base | 12 | 1 | 2100 | Proposed and Standard | PASS | 5.74 | 10.1 | 38.5 | 0 | 18.7 | 24.2 | 96.7561 | 244.862 | 277.073 | 1212.63 | 125.885 | -12510.5 | 153.387 | 0 | 505.557 | 939.093 | 2025.88 | 119.621 | -6809.77 | 1957.21 | 142.817 | 0 | 0 | 43.1492 | 185.966 | 142.817 | 26.85 | 11.86 | 3.56 | 15 | -8.8214 | -103.86 | -10.7486 | 0 | 7.43 | 19.56 | 27.07 | 1.72 | -10.38 | 48.4486 | 6.13 | 0.34 | 0.33 | 1.42 | -3.11 | -3.56 | 0 | 0.74 | 2.86 | 2.59 | 0.19 | 7.93 | 0.045734 | 0.046143 | 0.031639 | 0.18589 | -0.27193 | -0.029936 | -0.33133 | 0 | 0.092723 | 0.10225 | 0.27357 | 0.022338 | 0.16708 | 0.037476 | 104.694 | 335.416 | 277.073 | 1186.96 | -4402.72 | 505.557 | 944.522 | 2025.88 | 119.621 | 1097 | 1904.14 | 154.534 | 0 | 43.1492 | 197.683 | 154.534 | 29.07 | 15.72 | 3.56 | 14.66 | -37.01 | 7.43 | 19.63 | 27.07 | 1.72 | 81.85 | 63.01 | 6.62 | 0.44 | 0.33 | 1.38 | -1.09 | 0.74 | 2.86 | 2.59 | 0.19 | 14.06 | 0.047004 | 0.050981 | 0.031639 | 0.17858 | -0.010535 | 0.092723 | 0.1026 | 0.27357 | 0.022338 | 0.7889 | 0.30821 | BEMCmpMgr 2022.2.1 (2324) | CSE19 0.912.0 EXE | CBECC-Res 2022.2.1 (1284) | Natural Gas | 0.62182 | -0.0011951 | 112.7 | 23.1 |  |  | 96.7561 | 244.862 | 277.073 | 1212.63 | 125.885 | -12510.5 | 153.387 | 0 | 505.557 | 939.093 | 2025.88 | 119.621 | -6809.77 | 142.817 | 0 | 0 | 43.1492 | 185.966 | 26.85 | 11.86 | 3.56 | 15 | -8.8214 | -103.86 | -10.7486 | 0 | 7.43 | 19.56 | 27.07 | 1.72 | -10.38 | 6.13 | 0.34 | 0.33 | 1.42 | -3.11 | -3.56 | 0 | 0.74 | 2.86 | 2.59 | 0.19 | 7.93 | 0.045734 | 0.046143 | 0.031639 | 0.18589 | -0.27193 | -0.029936 | -0.33133 | 0 | 0.092723 | 0.10225 | 0.27357 | 0.022338 | 0.16708 | 356.271 | 1468.2 | 277.073 | 0 | 2135 | 930.001 | 2637.81 | 297.5 | 8101.85 | 296.568 | 164.777 | 65.4 | 526.745 | 57.97 | 54.6 | 3.56 | 27.73 | 31.89 | 23.06 | 35.82 | 4.86 | 239.49 | 57.97 | 54.6 | 3.56 | 27.73 | 31.89 | 23.06 | 35.82 | 4.86 | 239.49 | 13.04 | 1.71 | 0.33 | 6.87 | 3.02 | 3.87 | 3.38 | 0.53 | 32.75 | 13.04 | 1.71 | 0.33 | 6.87 | 3.02 | 3.87 | 3.38 | 0.53 | 32.75 | 0.12623 | 0.20453 | 0.031639 | 0 | 0.35267 | 0.11028 | 0.34625 | 0.084835 | 1.2564 | 33.7 | 47.8 | 0 | 43.8 | 15.4 | 34.2 | 24.2 | 42.9 | 22.9786 | 25.47 | 35.41 | 27.6 | 22.9786 | 25.47 | 63.17 | 80.69 | 2.26 | 5.96 | 2.33 | 6.44 | 2.26 | 5.96 | 2.71 | 19.24 |  |  | 8 | 0 | unknown | 4404.01 | 2.8154 | 0.75 | 0.11 | 1.11 | 0.1 | 0.04 | 1.91 | 8.8214 | 0.45076 | 1 | 1 | 36.8034 | 25.3186 | 36.7578 | 28.615 | 56.7387 | 65.5586 |  |  | 21.8331 | 43.4695 | 43.0303 | 183.274 | -207.522 | -402.243 | -252.859 | 0 | 96.1326 | 136.94 | 335.62 | 24.0421 | 21.717 | 835.12 | 0 | 0 | 252.315 | 1087.43 | 23.2004 | 56.6769 | 43.0303 | 179.125 | -141.558 | 96.1326 | 137.563 | 335.62 | 24.0421 | 753.833 | 903.635 | 0 | 252.315 | 1155.95 | 87.1017 | 220.993 | 43.0303 | 0 | 391.144 | 146.995 | 437.944 | 68.8504 | 1396.06 | 1734.18 | 963.536 | 382.427 | 3080.14
2023-01-20 17:02 | R:/30129Wilcox/TDS Basecase/2324/22 Verified Buried Ducts/W22R01.ribd22 | base | 12 | 1 | 2100 | Proposed and Standard | PASS | 5.74 | 4 | 2.4 | 31.8 | 1.6 | 41.3 | 96.7561 | 244.862 | 277.073 | 1212.63 | 0 | -4402.72 | 0 | 0 | 505.557 | 939.093 | 2025.88 | 119.621 | 1018.75 | 1831.33 | 142.817 | 0 | 0 | 43.1492 | 185.966 | 142.817 | 26.85 | 11.86 | 3.56 | 15 | 0 | -36.96 | 0 | 0 | 7.43 | 19.56 | 27.07 | 1.72 | 76.09 | 57.27 | 6.13 | 0.34 | 0.33 | 1.42 | -1.09 | 0 | 0 | 0.74 | 2.86 | 2.59 | 0.19 | 13.51 | 0.045734 | 0.046143 | 0.031639 | 0.18589 | 0 | -0.010535 | 0 | 0 | 0.092723 | 0.10225 | 0.27357 | 0.022338 | 0.78975 | 0.3094 | 104.694 | 335.416 | 277.073 | 1186.96 | -4402.72 | 505.557 | 944.522 | 2025.88 | 119.621 | 1097 | 1904.14 | 154.534 | 0 | 43.1492 | 197.683 | 154.534 | 29.07 | 15.72 | 3.56 | 14.66 | -37.01 | 7.43 | 19.63 | 27.07 | 1.72 | 81.85 | 63.01 | 6.62 | 0.44 | 0.33 | 1.38 | -1.09 | 0.74 | 2.86 | 2.59 | 0.19 | 14.06 | 0.047004 | 0.050981 | 0.031639 | 0.17858 | -0.010535 | 0.092723 | 0.1026 | 0.27357 | 0.022338 | 0.7889 | 0.30821 | BEMCmpMgr 2022.2.1 (2324) | CSE19 0.912.0 EXE | CBECC-Res 2022.2.1 (1284) | Natural Gas | -0.00084585 | -0.0011951 | 7 | 9.1 |  |  | 96.7561 | 244.862 | 277.073 | 1212.63 | 0 | -4402.72 | 0 | 0 | 505.557 | 939.093 | 2025.88 | 119.621 | 1018.75 | 142.817 | 0 | 0 | 43.1492 | 185.966 | 26.85 | 11.86 | 3.56 | 15 | 0 | -36.96 | 0 | 0 | 7.43 | 19.56 | 27.07 | 1.72 | 76.09 | 6.13 | 0.34 | 0.33 | 1.42 | -1.09 | 0 | 0 | 0.74 | 2.86 | 2.59 | 0.19 | 13.51 | 0.045734 | 0.046143 | 0.031639 | 0.18589 | 0 | -0.010535 | 0 | 0 | 0.092723 | 0.10225 | 0.27357 | 0.022338 | 0.78975 | 356.271 | 1468.2 | 277.073 | 0 | 2135 | 930.001 | 2637.81 | 297.5 | 8101.85 | 296.568 | 164.777 | 65.4 | 526.745 | 57.97 | 54.6 | 3.56 | 27.73 | 31.89 | 23.06 | 35.82 | 4.86 | 239.49 | 57.97 | 54.6 | 3.56 | 27.73 | 31.89 | 23.06 | 35.82 | 4.86 | 239.49 | 13.04 | 1.71 | 0.33 | 6.87 | 3.02 | 3.87 | 3.38 | 0.53 | 32.75 | 13.04 | 1.71 | 0.33 | 6.87 | 3.02 | 3.87 | 3.38 | 0.53 | 32.75 | 0.12623 | 0.20453 | 0.031639 | 0 | 0.35267 | 0.11028 | 0.34625 | 0.084835 | 1.2564 | 39.8 | 15.4 | 31.8 | 43.8 | 15.4 | 34.2 | 41.3 | 42.9 | 31.8 | 25.47 | 35.41 | 27.6 | 31.8 | 25.47 | 63.17 | 80.69 | 2.26 | 5.96 | 2.33 | 6.44 | 2.26 | 5.96 | 2.71 | 19.24 | 1 | 1.1634 | 2.8154 |  |  | 4404.01 | 2.8154 | 0.1 | 0.04 | 1.83 | 0.1 | 0.04 | 1.91 |  |  | 1 | 1 | 36.8034 | 25.3186 | 36.7578 | 28.615 | 56.7387 | 65.5586 |  |  | 21.8331 | 43.4695 | 43.0303 | 183.274 | 0 | -141.558 | 0 | 0 | 96.1326 | 136.94 | 335.62 | 24.0421 | 742.784 | 835.12 | 0 | 0 | 252.315 | 1087.43 | 23.2004 | 56.6769 | 43.0303 | 179.125 | -141.558 | 96.1326 | 137.563 | 335.62 | 24.0421 | 753.833 | 903.635 | 0 | 252.315 | 1155.95 | 87.1017 | 220.993 | 43.0303 | 0 | 391.144 | 146.995 | 437.944 | 68.8504 | 1396.06 | 1734.18 | 963.536 | 382.427 | 3080.14
2023-01-20 17:03 | R:/30129Wilcox/TDS Basecase/2324/22 Verified Buried Ducts/W22R02.ribd22 | base | 12 | 1 | 2100 | Proposed and Standard | PASS | 5.74 | 4 | 2.4 | 31.8 | 1.6 | 41.3 | 96.7554 | 244.861 | 277.073 | 1212.63 | 0 | -4402.72 | 0 | 0 | 505.557 | 939.093 | 2025.88 | 119.621 | 1018.75 | 1831.32 | 142.816 | 0 | 0 | 43.1492 | 185.965 | 142.816 | 26.85 | 11.86 | 3.56 | 15 | 0 | -36.96 | 0 | 0 | 7.43 | 19.56 | 27.07 | 1.72 | 76.09 | 57.27 | 6.13 | 0.34 | 0.33 | 1.42 | -1.09 | 0 | 0 | 0.74 | 2.86 | 2.59 | 0.19 | 13.51 | 0.045734 | 0.046143 | 0.031639 | 0.18589 | 0 | -0.010535 | 0 | 0 | 0.092723 | 0.10225 | 0.27357 | 0.022338 | 0.78975 | 0.3094 | 104.694 | 335.416 | 277.073 | 1186.96 | -4402.72 | 505.557 | 944.522 | 2025.88 | 119.621 | 1097 | 1904.14 | 154.534 | 0 | 43.1492 | 197.683 | 154.534 | 29.07 | 15.72 | 3.56 | 14.66 | -37.01 | 7.43 | 19.63 | 27.07 | 1.72 | 81.85 | 63.01 | 6.62 | 0.44 | 0.33 | 1.38 | -1.09 | 0.74 | 2.86 | 2.59 | 0.19 | 14.06 | 0.047004 | 0.050981 | 0.031639 | 0.17858 | -0.010535 | 0.092723 | 0.1026 | 0.27357 | 0.022338 | 0.7889 | 0.30821 | BEMCmpMgr 2022.2.1 (2324) | CSE19 0.912.0 EXE | CBECC-Res 2022.2.1 (1284) | Natural Gas | -0.00084557 | -0.0011948 | 7 | 9.1 |  |  | 96.7554 | 244.861 | 277.073 | 1212.63 | 0 | -4402.72 | 0 | 0 | 505.557 | 939.093 | 2025.88 | 119.621 | 1018.75 | 142.816 | 0 | 0 | 43.1492 | 185.965 | 26.85 | 11.86 | 3.56 | 15 | 0 | -36.96 | 0 | 0 | 7.43 | 19.56 | 27.07 | 1.72 | 76.09 | 6.13 | 0.34 | 0.33 | 1.42 | -1.09 | 0 | 0 | 0.74 | 2.86 | 2.59 | 0.19 | 13.51 | 0.045734 | 0.046143 | 0.031639 | 0.18589 | 0 | -0.010535 | 0 | 0 | 0.092723 | 0.10225 | 0.27357 | 0.022338 | 0.78975 | 356.271 | 1468.2 | 277.073 | 0 | 2135 | 930.001 | 2637.81 | 297.5 | 8101.85 | 296.568 | 164.777 | 65.4 | 526.745 | 57.97 | 54.6 | 3.56 | 27.73 | 31.89 | 23.06 | 35.82 | 4.86 | 239.49 | 57.97 | 54.6 | 3.56 | 27.73 | 31.89 | 23.06 | 35.82 | 4.86 | 239.49 | 13.04 | 1.71 | 0.33 | 6.87 | 3.02 | 3.87 | 3.38 | 0.53 | 32.75 | 13.04 | 1.71 | 0.33 | 6.87 | 3.02 | 3.87 | 3.38 | 0.53 | 32.75 | 0.12623 | 0.20453 | 0.031639 | 0 | 0.35267 | 0.11028 | 0.34625 | 0.084835 | 1.2564 | 39.8 | 15.4 | 31.8 | 43.8 | 15.4 | 34.2 | 41.3 | 42.9 | 31.8 | 25.47 | 35.41 | 27.6 | 31.8 | 25.47 | 63.17 | 80.69 | 2.26 | 5.96 | 2.33 | 6.44 | 2.26 | 5.96 | 2.71 | 19.24 | 1 | 1.1634 | 2.8154 |  |  | 4404.01 | 2.8154 | 0.1 | 0.04 | 1.83 | 0.1 | 0.04 | 1.91 |  |  | 1 | 1 | 36.803 | 25.3183 | 36.7578 | 28.615 | 56.7387 | 65.5586 |  |  | 21.833 | 43.4693 | 43.0303 | 183.274 | 0 | -141.558 | 0 | 0 | 96.1326 | 136.94 | 335.62 | 24.0421 | 742.783 | 835.114 | 0 | 0 | 252.315 | 1087.43 | 23.2004 | 56.6769 | 43.0303 | 179.125 | -141.558 | 96.1326 | 137.563 | 335.62 | 24.0421 | 753.833 | 903.635 | 0 | 252.315 | 1155.95 | 87.1017 | 220.993 | 43.0303 | 0 | 391.144 | 146.995 | 437.944 | 68.8504 | 1396.06 | 1734.18 | 963.536 | 382.427 | 3080.14
2023-01-20 17:04 | R:/30129Wilcox/TDS Basecase/2324/22 Verified Buried Ducts/W22R03.ribd22 | base | 12 | 1 | 2100 | Proposed and Standard | PASS | 7.05 | 4.9 | 3 | 31.2 | 2.3 | 40.6 | 93.9741 | 238.276 | 277.073 | 1212.52 | 0 | -4402.72 | 0 | 0 | 505.557 | 939.06 | 2025.88 | 119.621 | 1009.24 | 1821.85 | 138.71 | 0 | 0 | 43.1492 | 181.859 | 138.71 | 26.08 | 11.33 | 3.56 | 14.99 | 0 | -36.96 | 0 | 0 | 7.43 | 19.56 | 27.07 | 1.72 | 74.78 | 55.96 | 5.94 | 0.33 | 0.33 | 1.42 | -1.09 | 0 | 0 | 0.74 | 2.86 | 2.59 | 0.19 | 13.31 | 0.044131 | 0.044423 | 0.031639 | 0.18458 | 0 | -0.010535 | 0 | 0 | 0.092723 | 0.10224 | 0.27357 | 0.022338 | 0.7851 | 0.30477 | 104.694 | 335.416 | 277.073 | 1186.96 | -4402.72 | 505.557 | 944.522 | 2025.88 | 119.621 | 1097 | 1904.14 | 154.534 | 0 | 43.1492 | 197.683 | 154.534 | 29.07 | 15.72 | 3.56 | 14.66 | -37.01 | 7.43 | 19.63 | 27.07 | 1.72 | 81.85 | 63.01 | 6.62 | 0.44 | 0.33 | 1.38 | -1.09 | 0.74 | 2.86 | 2.59 | 0.19 | 14.06 | 0.047004 | 0.050981 | 0.031639 | 0.17858 | -0.010535 | 0.092723 | 0.1026 | 0.27357 | 0.022338 | 0.7889 | 0.30821 | BEMCmpMgr 2022.2.1 (2324) | CSE19 0.912.0 EXE | CBECC-Res 2022.2.1 (1284) | Natural Gas | 0.0037954 | 0.0034373 | 8.6 | 11.2 |  |  | 93.9741 | 238.276 | 277.073 | 1212.52 | 0 | -4402.72 | 0 | 0 | 505.557 | 939.06 | 2025.88 | 119.621 | 1009.24 | 138.71 | 0 | 0 | 43.1492 | 181.859 | 26.08 | 11.33 | 3.56 | 14.99 | 0 | -36.96 | 0 | 0 | 7.43 | 19.56 | 27.07 | 1.72 | 74.78 | 5.94 | 0.33 | 0.33 | 1.42 | -1.09 | 0 | 0 | 0.74 | 2.86 | 2.59 | 0.19 | 13.31 | 0.044131 | 0.044423 | 0.031639 | 0.18458 | 0 | -0.010535 | 0 | 0 | 0.092723 | 0.10224 | 0.27357 | 0.022338 | 0.7851 | 356.271 | 1468.2 | 277.073 | 0 | 2135 | 930.001 | 2637.81 | 297.5 | 8101.85 | 296.568 | 164.777 | 65.4 | 526.745 | 57.97 | 54.6 | 3.56 | 27.73 | 31.89 | 23.06 | 35.82 | 4.86 | 239.49 | 57.97 | 54.6 | 3.56 | 27.73 | 31.89 | 23.06 | 35.82 | 4.86 | 239.49 | 13.04 | 1.71 | 0.33 | 6.87 | 3.02 | 3.87 | 3.38 | 0.53 | 32.75 | 13.04 | 1.71 | 0.33 | 6.87 | 3.02 | 3.87 | 3.38 | 0.53 | 32.75 | 0.12623 | 0.20453 | 0.031639 | 0 | 0.35267 | 0.11028 | 0.34625 | 0.084835 | 1.2564 | 38.9 | 15.5 | 31.2 | 43.8 | 15.4 | 34.2 | 40.6 | 42.9 | 31.22 | 24.74 | 35.41 | 27.6 | 31.22 | 24.74 | 63.17 | 80.69 | 2.24 | 5.78 | 2.33 | 6.44 | 2.24 | 5.78 | 2.71 | 19.24 | 1 | 1.1634 | 2.8154 |  |  | 4404.01 | 2.8154 | 0.1 | 0.04 | 1.8 | 0.1 | 0.04 | 1.91 |  |  | 1 | 1 | 34.7199 | 24.4114 | 36.7578 | 28.615 | 56.7387 | 65.5586 |  |  | 21.1826 | 42.145 | 43.0303 | 183.257 | 0 | -141.558 | 0 | 0 | 96.1326 | 136.933 | 335.62 | 24.0421 | 740.785 | 811.108 | 0 | 0 | 252.315 | 1063.42 | 23.2004 | 56.6769 | 43.0303 | 179.125 | -141.558 | 96.1326 | 137.563 | 335.62 | 24.0421 | 753.833 | 903.635 | 0 | 252.315 | 1155.95 | 87.1017 | 220.993 | 43.0303 | 0 | 391.144 | 146.995 | 437.944 | 68.8504 | 1396.06 | 1734.18 | 963.536 | 382.427 | 3080.14
2023-01-20 17:05 | R:/30129Wilcox/TDS Basecase/2324/22 Verified Buried Ducts/W22R04.ribd22 | base | 12 | 1 | 2100 | Proposed and Standard | PASS | 8.24 | 5.7 | 3.5 | 30.7 | 2.8 | 40.1 | 91.3741 | 232.655 | 277.073 | 1212.64 | 0 | -4402.72 | 0 | 0 | 505.557 | 939.028 | 2025.88 | 119.621 | 1001.11 | 1813.74 | 134.872 | 0 | 0 | 43.1492 | 178.022 | 134.872 | 25.35 | 10.86 | 3.56 | 15 | 0 | -36.96 | 0 | 0 | 7.43 | 19.56 | 27.07 | 1.72 | 73.59 | 54.77 | 5.78 | 0.32 | 0.33 | 1.42 | -1.09 | 0 | 0 | 0.74 | 2.86 | 2.59 | 0.19 | 13.14 | 0.042672 | 0.042891 | 0.031639 | 0.18589 | 0 | -0.010535 | 0 | 0 | 0.092723 | 0.10224 | 0.27357 | 0.022338 | 0.78341 | 0.30309 | 104.694 | 335.416 | 277.073 | 1186.96 | -4402.72 | 505.557 | 944.522 | 2025.88 | 119.621 | 1097 | 1904.14 | 154.534 | 0 | 43.1492 | 197.683 | 154.534 | 29.07 | 15.72 | 3.56 | 14.66 | -37.01 | 7.43 | 19.63 | 27.07 | 1.72 | 81.85 | 63.01 | 6.62 | 0.44 | 0.33 | 1.38 | -1.09 | 0.74 | 2.86 | 2.59 | 0.19 | 14.06 | 0.047004 | 0.050981 | 0.031639 | 0.17858 | -0.010535 | 0.092723 | 0.1026 | 0.27357 | 0.022338 | 0.7889 | 0.30821 | BEMCmpMgr 2022.2.1 (2324) | CSE19 0.912.0 EXE | CBECC-Res 2022.2.1 (1284) | Natural Gas | 0.0054856 | 0.0051198 | 10.1 | 13.1 |  |  | 91.3741 | 232.655 | 277.073 | 1212.64 | 0 | -4402.72 | 0 | 0 | 505.557 | 939.028 | 2025.88 | 119.621 | 1001.11 | 134.872 | 0 | 0 | 43.1492 | 178.022 | 25.35 | 10.86 | 3.56 | 15 | 0 | -36.96 | 0 | 0 | 7.43 | 19.56 | 27.07 | 1.72 | 73.59 | 5.78 | 0.32 | 0.33 | 1.42 | -1.09 | 0 | 0 | 0.74 | 2.86 | 2.59 | 0.19 | 13.14 | 0.042672 | 0.042891 | 0.031639 | 0.18589 | 0 | -0.010535 | 0 | 0 | 0.092723 | 0.10224 | 0.27357 | 0.022338 | 0.78341 | 356.271 | 1468.2 | 277.073 | 0 | 2135 | 930.001 | 2637.81 | 297.5 | 8101.85 | 296.568 | 164.777 | 65.4 | 526.745 | 57.97 | 54.6 | 3.56 | 27.73 | 31.89 | 23.06 | 35.82 | 4.86 | 239.49 | 57.97 | 54.6 | 3.56 | 27.73 | 31.89 | 23.06 | 35.82 | 4.86 | 239.49 | 13.04 | 1.71 | 0.33 | 6.87 | 3.02 | 3.87 | 3.38 | 0.53 | 32.75 | 13.04 | 1.71 | 0.33 | 6.87 | 3.02 | 3.87 | 3.38 | 0.53 | 32.75 | 0.12623 | 0.20453 | 0.031639 | 0 | 0.35267 | 0.11028 | 0.34625 | 0.084835 | 1.2564 | 38.1 | 15.5 | 30.7 | 43.8 | 15.4 | 34.2 | 40.1 | 42.9 | 30.72 | 24.05 | 35.41 | 27.6 | 30.72 | 24.05 | 63.17 | 80.69 | 2.23 | 5.62 | 2.33 | 6.44 | 2.23 | 5.62 | 2.71 | 19.24 | 1 | 1.1634 | 2.8154 |  |  | 4404.01 | 2.8154 | 0.1 | 0.04 | 1.78 | 0.1 | 0.04 | 1.91 |  |  | 1 | 1 | 33.0434 | 23.5055 | 36.7578 | 28.615 | 56.7387 | 65.5586 |  |  | 20.5778 | 41.0044 | 43.0303 | 183.275 | 0 | -141.558 | 0 | 0 | 96.1326 | 136.926 | 335.62 | 24.0421 | 739.051 | 788.667 | 0 | 0 | 252.315 | 1040.98 | 23.2004 | 56.6769 | 43.0303 | 179.125 | -141.558 | 96.1326 | 137.563 | 335.62 | 24.0421 | 753.833 | 903.635 | 0 | 252.315 | 1155.95 | 87.1017 | 220.993 | 43.0303 | 0 | 391.144 | 146.995 | 437.944 | 68.8504 | 1396.06 | 1734.18 | 963.536 | 382.427 | 3080.14
2023-01-20 17:06 | R:/30129Wilcox/TDS Basecase/2324/22 Verified Buried Ducts/W22R05.ribd22 | base | 12 | 1 | 2100 | Proposed and Standard | PASS | 7.05 | 4.9 | 3 | 31.2 | 2.2 | 40.7 | 93.9852 | 238.301 | 277.073 | 1212.52 | 0 | -4402.72 | 0 | 0 | 505.557 | 939.06 | 2025.88 | 119.621 | 1009.28 | 1821.88 | 138.727 | 0 | 0 | 43.1492 | 181.876 | 138.727 | 26.08 | 11.33 | 3.56 | 14.99 | 0 | -36.96 | 0 | 0 | 7.43 | 19.56 | 27.07 | 1.72 | 74.78 | 55.96 | 5.95 | 0.33 | 0.33 | 1.42 | -1.09 | 0 | 0 | 0.74 | 2.86 | 2.59 | 0.19 | 13.32 | 0.044137 | 0.044429 | 0.031639 | 0.18458 | 0 | -0.010535 | 0 | 0 | 0.092723 | 0.10224 | 0.27357 | 0.022338 | 0.78512 | 0.30478 | 104.694 | 335.416 | 277.073 | 1186.96 | -4402.72 | 505.557 | 944.522 | 2025.88 | 119.621 | 1097 | 1904.14 | 154.534 | 0 | 43.1492 | 197.683 | 154.534 | 29.07 | 15.72 | 3.56 | 14.66 | -37.01 | 7.43 | 19.63 | 27.07 | 1.72 | 81.85 | 63.01 | 6.62 | 0.44 | 0.33 | 1.38 | -1.09 | 0.74 | 2.86 | 2.59 | 0.19 | 14.06 | 0.047004 | 0.050981 | 0.031639 | 0.17858 | -0.010535 | 0.092723 | 0.1026 | 0.27357 | 0.022338 | 0.7889 | 0.30821 | BEMCmpMgr 2022.2.1 (2324) | CSE19 0.912.0 EXE | CBECC-Res 2022.2.1 (1284) | Natural Gas | 0.003783 | 0.0034249 | 8.6 | 11.2 |  |  | 93.9852 | 238.301 | 277.073 | 1212.52 | 0 | -4402.72 | 0 | 0 | 505.557 | 939.06 | 2025.88 | 119.621 | 1009.28 | 138.727 | 0 | 0 | 43.1492 | 181.876 | 26.08 | 11.33 | 3.56 | 14.99 | 0 | -36.96 | 0 | 0 | 7.43 | 19.56 | 27.07 | 1.72 | 74.78 | 5.95 | 0.33 | 0.33 | 1.42 | -1.09 | 0 | 0 | 0.74 | 2.86 | 2.59 | 0.19 | 13.32 | 0.044137 | 0.044429 | 0.031639 | 0.18458 | 0 | -0.010535 | 0 | 0 | 0.092723 | 0.10224 | 0.27357 | 0.022338 | 0.78512 | 356.271 | 1468.2 | 277.073 | 0 | 2135 | 930.001 | 2637.81 | 297.5 | 8101.85 | 296.568 | 164.777 | 65.4 | 526.745 | 57.97 | 54.6 | 3.56 | 27.73 | 31.89 | 23.06 | 35.82 | 4.86 | 239.49 | 57.97 | 54.6 | 3.56 | 27.73 | 31.89 | 23.06 | 35.82 | 4.86 | 239.49 | 13.04 | 1.71 | 0.33 | 6.87 | 3.02 | 3.87 | 3.38 | 0.53 | 32.75 | 13.04 | 1.71 | 0.33 | 6.87 | 3.02 | 3.87 | 3.38 | 0.53 | 32.75 | 0.12623 | 0.20453 | 0.031639 | 0 | 0.35267 | 0.11028 | 0.34625 | 0.084835 | 1.2564 | 38.9 | 15.5 | 31.2 | 43.8 | 15.4 | 34.2 | 40.7 | 42.9 | 31.22 | 24.74 | 35.41 | 27.6 | 31.22 | 24.74 | 63.17 | 80.69 | 2.24 | 5.79 | 2.33 | 6.44 | 2.24 | 5.79 | 2.71 | 19.24 | 1 | 1.1634 | 2.8154 |  |  | 4404.01 | 2.8154 | 0.1 | 0.04 | 1.8 | 0.1 | 0.04 | 1.91 |  |  | 1 | 1 | 34.7266 | 24.4141 | 36.7578 | 28.615 | 56.7387 | 65.5586 |  |  | 21.1851 | 42.1497 | 43.0303 | 183.257 | 0 | -141.558 | 0 | 0 | 96.1326 | 136.933 | 335.62 | 24.0421 | 740.792 | 811.204 | 0 | 0 | 252.315 | 1063.52 | 23.2004 | 56.6769 | 43.0303 | 179.125 | -141.558 | 96.1326 | 137.563 | 335.62 | 24.0421 | 753.833 | 903.635 | 0 | 252.315 | 1155.95 | 87.1017 | 220.993 | 43.0303 | 0 | 391.144 | 146.995 | 437.944 | 68.8504 | 1396.06 | 1734.18 | 963.536 | 382.427 | 3080.14
2023-01-20 17:07 | R:/30129Wilcox/TDS Basecase/2324/22 Verified Buried Ducts/W22R06.ribd22 | base | 12 | 1 | 2100 | Proposed and Standard | PASS | 8.64 | 6 | 3.6 | 30.6 | 3 | 39.9 | 90.4954 | 230.812 | 277.073 | 1212.53 | 0 | -4402.72 | 0 | 0 | 505.557 | 939.017 | 2025.88 | 119.621 | 998.263 | 1810.91 | 133.575 | 0 | 0 | 43.1492 | 176.725 | 133.575 | 25.11 | 10.71 | 3.56 | 14.99 | 0 | -36.96 | 0 | 0 | 7.43 | 19.56 | 27.07 | 1.72 | 73.19 | 54.37 | 5.73 | 0.31 | 0.33 | 1.42 | -1.09 | 0 | 0 | 0.74 | 2.86 | 2.59 | 0.19 | 13.08 | 0.042168 | 0.042382 | 0.031639 | 0.18458 | 0 | -0.010535 | 0 | 0 | 0.092723 | 0.10223 | 0.27357 | 0.022338 | 0.78109 | 0.30077 | 104.694 | 335.416 | 277.073 | 1186.96 | -4402.72 | 505.557 | 944.522 | 2025.88 | 119.621 | 1097 | 1904.14 | 154.534 | 0 | 43.1492 | 197.683 | 154.534 | 29.07 | 15.72 | 3.56 | 14.66 | -37.01 | 7.43 | 19.63 | 27.07 | 1.72 | 81.85 | 63.01 | 6.62 | 0.44 | 0.33 | 1.38 | -1.09 | 0.74 | 2.86 | 2.59 | 0.19 | 14.06 | 0.047004 | 0.050981 | 0.031639 | 0.17858 | -0.010535 | 0.092723 | 0.1026 | 0.27357 | 0.022338 | 0.7889 | 0.30821 | BEMCmpMgr 2022.2.1 (2324) | CSE19 0.912.0 EXE | CBECC-Res 2022.2.1 (1284) | Natural Gas | 0.0078089 | 0.0074402 | 10.6 | 13.7 |  |  | 90.4954 | 230.812 | 277.073 | 1212.53 | 0 | -4402.72 | 0 | 0 | 505.557 | 939.017 | 2025.88 | 119.621 | 998.263 | 133.575 | 0 | 0 | 43.1492 | 176.725 | 25.11 | 10.71 | 3.56 | 14.99 | 0 | -36.96 | 0 | 0 | 7.43 | 19.56 | 27.07 | 1.72 | 73.19 | 5.73 | 0.31 | 0.33 | 1.42 | -1.09 | 0 | 0 | 0.74 | 2.86 | 2.59 | 0.19 | 13.08 | 0.042168 | 0.042382 | 0.031639 | 0.18458 | 0 | -0.010535 | 0 | 0 | 0.092723 | 0.10223 | 0.27357 | 0.022338 | 0.78109 | 356.271 | 1468.2 | 277.073 | 0 | 2135 | 930.001 | 2637.81 | 297.5 | 8101.85 | 296.568 | 164.777 | 65.4 | 526.745 | 57.97 | 54.6 | 3.56 | 27.73 | 31.89 | 23.06 | 35.82 | 4.86 | 239.49 | 57.97 | 54.6 | 3.56 | 27.73 | 31.89 | 23.06 | 35.82 | 4.86 | 239.49 | 13.04 | 1.71 | 0.33 | 6.87 | 3.02 | 3.87 | 3.38 | 0.53 | 32.75 | 13.04 | 1.71 | 0.33 | 6.87 | 3.02 | 3.87 | 3.38 | 0.53 | 32.75 | 0.12623 | 0.20453 | 0.031639 | 0 | 0.35267 | 0.11028 | 0.34625 | 0.084835 | 1.2564 | 37.8 | 15.4 | 30.6 | 43.8 | 15.4 | 34.2 | 39.9 | 42.9 | 30.55 | 23.82 | 35.41 | 27.6 | 30.55 | 23.82 | 63.17 | 80.69 | 2.22 | 5.57 | 2.33 | 6.44 | 2.22 | 5.57 | 2.71 | 19.24 | 1 | 1.1634 | 2.8154 |  |  | 4404.01 | 2.8154 | 0.1 | 0.04 | 1.77 | 0.1 | 0.04 | 1.91 |  |  | 1 | 1 | 32.324 | 23.1822 | 36.7578 | 28.615 | 56.7387 | 65.5586 |  |  | 20.3714 | 40.6318 | 43.0303 | 183.258 | 0 | -141.558 | 0 | 0 | 96.1326 | 136.924 | 335.62 | 24.0421 | 738.452 | 781.083 | 0 | 0 | 252.315 | 1033.4 | 23.2004 | 56.6769 | 43.0303 | 179.125 | -141.558 | 96.1326 | 137.563 | 335.62 | 24.0421 | 753.833 | 903.635 | 0 | 252.315 | 1155.95 | 87.1017 | 220.993 | 43.0303 | 0 | 391.144 | 146.995 | 437.944 | 68.8504 | 1396.06 | 1734.18 | 963.536 | 382.427 | 3080.14
2023-01-20 17:08 | R:/30129Wilcox/TDS Basecase/2324/22 Verified Buried Ducts/W22R07.ribd22 | base | 12 | 1 | 2100 | Proposed and Standard | PASS | 8.59 | 6 | 3.6 | 30.6 | 2.9 | 40 | 90.601 | 231.024 | 277.073 | 1212.64 | 0 | -4402.72 | 0 | 0 | 505.557 | 939.018 | 2025.88 | 119.621 | 998.695 | 1811.34 | 133.731 | 0 | 0 | 43.1492 | 176.881 | 133.731 | 25.14 | 10.72 | 3.56 | 15 | 0 | -36.96 | 0 | 0 | 7.43 | 19.56 | 27.07 | 1.72 | 73.24 | 54.42 | 5.74 | 0.31 | 0.33 | 1.42 | -1.09 | 0 | 0 | 0.74 | 2.86 | 2.59 | 0.19 | 13.09 | 0.042223 | 0.042441 | 0.031639 | 0.18589 | 0 | -0.010535 | 0 | 0 | 0.092723 | 0.10223 | 0.27357 | 0.022338 | 0.78251 | 0.30219 | 104.694 | 335.416 | 277.073 | 1186.96 | -4402.72 | 505.557 | 944.522 | 2025.88 | 119.621 | 1097 | 1904.14 | 154.534 | 0 | 43.1492 | 197.683 | 154.534 | 29.07 | 15.72 | 3.56 | 14.66 | -37.01 | 7.43 | 19.63 | 27.07 | 1.72 | 81.85 | 63.01 | 6.62 | 0.44 | 0.33 | 1.38 | -1.09 | 0.74 | 2.86 | 2.59 | 0.19 | 14.06 | 0.047004 | 0.050981 | 0.031639 | 0.17858 | -0.010535 | 0.092723 | 0.1026 | 0.27357 | 0.022338 | 0.7889 | 0.30821 | BEMCmpMgr 2022.2.1 (2324) | CSE19 0.912.0 EXE | CBECC-Res 2022.2.1 (1284) | Natural Gas | 0.0063853 | 0.006017 | 10.5 | 13.6 |  |  | 90.601 | 231.024 | 277.073 | 1212.64 | 0 | -4402.72 | 0 | 0 | 505.557 | 939.018 | 2025.88 | 119.621 | 998.695 | 133.731 | 0 | 0 | 43.1492 | 176.881 | 25.14 | 10.72 | 3.56 | 15 | 0 | -36.96 | 0 | 0 | 7.43 | 19.56 | 27.07 | 1.72 | 73.24 | 5.74 | 0.31 | 0.33 | 1.42 | -1.09 | 0 | 0 | 0.74 | 2.86 | 2.59 | 0.19 | 13.09 | 0.042223 | 0.042441 | 0.031639 | 0.18589 | 0 | -0.010535 | 0 | 0 | 0.092723 | 0.10223 | 0.27357 | 0.022338 | 0.78251 | 356.271 | 1468.2 | 277.073 | 0 | 2135 | 930.001 | 2637.81 | 297.5 | 8101.85 | 296.568 | 164.777 | 65.4 | 526.745 | 57.97 | 54.6 | 3.56 | 27.73 | 31.89 | 23.06 | 35.82 | 4.86 | 239.49 | 57.97 | 54.6 | 3.56 | 27.73 | 31.89 | 23.06 | 35.82 | 4.86 | 239.49 | 13.04 | 1.71 | 0.33 | 6.87 | 3.02 | 3.87 | 3.38 | 0.53 | 32.75 | 13.04 | 1.71 | 0.33 | 6.87 | 3.02 | 3.87 | 3.38 | 0.53 | 32.75 | 0.12623 | 0.20453 | 0.031639 | 0 | 0.35267 | 0.11028 | 0.34625 | 0.084835 | 1.2564 | 37.8 | 15.4 | 30.6 | 43.8 | 15.4 | 34.2 | 40 | 42.9 | 30.57 | 23.85 | 35.41 | 27.6 | 30.57 | 23.85 | 63.17 | 80.69 | 2.22 | 5.58 | 2.33 | 6.44 | 2.22 | 5.58 | 2.71 | 19.24 | 1 | 1.1634 | 2.8154 |  |  | 4404.01 | 2.8154 | 0.1 | 0.04 | 1.77 | 0.1 | 0.04 | 1.91 |  |  | 1 | 1 | 32.333 | 23.2227 | 36.7578 | 28.615 | 56.7387 | 65.5586 |  |  | 20.3951 | 40.6751 | 43.0303 | 183.275 | 0 | -141.558 | 0 | 0 | 96.1326 | 136.924 | 335.62 | 24.0421 | 738.537 | 781.994 | 0 | 0 | 252.315 | 1034.31 | 23.2004 | 56.6769 | 43.0303 | 179.125 | -141.558 | 96.1326 | 137.563 | 335.62 | 24.0421 | 753.833 | 903.635 | 0 | 252.315 | 1155.95 | 87.1017 | 220.993 | 43.0303 | 0 | 391.144 | 146.995 | 437.944 | 68.8504 | 1396.06 | 1734.18 | 963.536 | 382.427 | 3080.14
2023-01-20 17:09 | R:/30129Wilcox/TDS Basecase/2324/22 Verified Buried Ducts/W22R08.ribd22 | base | 12 | 1 | 2100 | Proposed and Standard | PASS | 8.66 | 6 | 3.6 | 30.6 | 3 | 39.9 | 90.4685 | 230.754 | 277.073 | 1212.53 | 0 | -4402.72 | 0 | 0 | 505.557 | 939.017 | 2025.88 | 119.621 | 998.178 | 1810.83 | 133.536 | 0 | 0 | 43.1492 | 176.685 | 133.536 | 25.1 | 10.7 | 3.56 | 14.99 | 0 | -36.96 | 0 | 0 | 7.43 | 19.56 | 27.07 | 1.72 | 73.17 | 54.35 | 5.73 | 0.31 | 0.33 | 1.42 | -1.09 | 0 | 0 | 0.74 | 2.86 | 2.59 | 0.19 | 13.08 | 0.042151 | 0.042367 | 0.031639 | 0.18458 | 0 | -0.010535 | 0 | 0 | 0.092723 | 0.10223 | 0.27357 | 0.022338 | 0.78106 | 0.30073 | 104.694 | 335.416 | 277.073 | 1186.96 | -4402.72 | 505.557 | 944.522 | 2025.88 | 119.621 | 1097 | 1904.14 | 154.534 | 0 | 43.1492 | 197.683 | 154.534 | 29.07 | 15.72 | 3.56 | 14.66 | -37.01 | 7.43 | 19.63 | 27.07 | 1.72 | 81.85 | 63.01 | 6.62 | 0.44 | 0.33 | 1.38 | -1.09 | 0.74 | 2.86 | 2.59 | 0.19 | 14.06 | 0.047004 | 0.050981 | 0.031639 | 0.17858 | -0.010535 | 0.092723 | 0.1026 | 0.27357 | 0.022338 | 0.7889 | 0.30821 | BEMCmpMgr 2022.2.1 (2324) | CSE19 0.912.0 EXE | CBECC-Res 2022.2.1 (1284) | Natural Gas | 0.0078411 | 0.0074723 | 10.6 | 13.7 |  |  | 90.4685 | 230.754 | 277.073 | 1212.53 | 0 | -4402.72 | 0 | 0 | 505.557 | 939.017 | 2025.88 | 119.621 | 998.178 | 133.536 | 0 | 0 | 43.1492 | 176.685 | 25.1 | 10.7 | 3.56 | 14.99 | 0 | -36.96 | 0 | 0 | 7.43 | 19.56 | 27.07 | 1.72 | 73.17 | 5.73 | 0.31 | 0.33 | 1.42 | -1.09 | 0 | 0 | 0.74 | 2.86 | 2.59 | 0.19 | 13.08 | 0.042151 | 0.042367 | 0.031639 | 0.18458 | 0 | -0.010535 | 0 | 0 | 0.092723 | 0.10223 | 0.27357 | 0.022338 | 0.78106 | 356.271 | 1468.2 | 277.073 | 0 | 2135 | 930.001 | 2637.81 | 297.5 | 8101.85 | 296.568 | 164.777 | 65.4 | 526.745 | 57.97 | 54.6 | 3.56 | 27.73 | 31.89 | 23.06 | 35.82 | 4.86 | 239.49 | 57.97 | 54.6 | 3.56 | 27.73 | 31.89 | 23.06 | 35.82 | 4.86 | 239.49 | 13.04 | 1.71 | 0.33 | 6.87 | 3.02 | 3.87 | 3.38 | 0.53 | 32.75 | 13.04 | 1.71 | 0.33 | 6.87 | 3.02 | 3.87 | 3.38 | 0.53 | 32.75 | 0.12623 | 0.20453 | 0.031639 | 0 | 0.35267 | 0.11028 | 0.34625 | 0.084835 | 1.2564 | 37.8 | 15.4 | 30.6 | 43.8 | 15.4 | 34.2 | 39.9 | 42.9 | 30.53 | 23.82 | 35.41 | 27.6 | 30.53 | 23.82 | 63.17 | 80.69 | 2.22 | 5.57 | 2.33 | 6.44 | 2.22 | 5.57 | 2.71 | 19.24 | 1 | 1.1634 | 2.8154 |  |  | 4404.01 | 2.8154 | 0.1 | 0.04 | 1.77 | 0.1 | 0.04 | 1.91 |  |  | 1 | 1 | 32.2862 | 23.1726 | 36.7578 | 28.615 | 56.7387 | 65.5586 |  |  | 20.3649 | 40.6203 | 43.0303 | 183.258 | 0 | -141.558 | 0 | 0 | 96.1326 | 136.924 | 335.62 | 24.0421 | 738.434 | 780.85 | 0 | 0 | 252.315 | 1033.17 | 23.2004 | 56.6769 | 43.0303 | 179.125 | -141.558 | 96.1326 | 137.563 | 335.62 | 24.0421 | 753.833 | 903.635 | 0 | 252.315 | 1155.95 | 87.1017 | 220.993 | 43.0303 | 0 | 391.144 | 146.995 | 437.944 | 68.8504 | 1396.06 | 1734.18 | 963.536 | 382.427 | 3080.14
2023-01-20 17:10 | R:/30129Wilcox/TDS Basecase/2324/22 Verified Buried Ducts/W22R09.ribd22 | base | 12 | 1 | 2100 | Proposed and Standard | PASS | 9.44 | 6.6 | 4 | 30.2 | 3.3 | 39.6 | 88.8682 | 221.095 | 277.073 | 1212.54 | 0 | -4402.72 | 0 | 0 | 505.557 | 938.875 | 2025.88 | 119.621 | 986.784 | 1799.57 | 131.174 | 0 | 0 | 43.1492 | 174.323 | 131.174 | 24.65 | 10.37 | 3.56 | 14.99 | 0 | -36.96 | 0 | 0 | 7.43 | 19.56 | 27.07 | 1.72 | 72.39 | 53.57 | 5.62 | 0.3 | 0.33 | 1.42 | -1.09 | 0 | 0 | 0.74 | 2.86 | 2.59 | 0.19 | 12.96 | 0.041453 | 0.040628 | 0.031639 | 0.18458 | 0 | -0.010535 | 0 | 0 | 0.092723 | 0.10224 | 0.27357 | 0.022338 | 0.77863 | 0.2983 | 104.694 | 335.416 | 277.073 | 1186.96 | -4402.72 | 505.557 | 944.522 | 2025.88 | 119.621 | 1097 | 1904.14 | 154.534 | 0 | 43.1492 | 197.683 | 154.534 | 29.07 | 15.72 | 3.56 | 14.66 | -37.01 | 7.43 | 19.63 | 27.07 | 1.72 | 81.85 | 63.01 | 6.62 | 0.44 | 0.33 | 1.38 | -1.09 | 0.74 | 2.86 | 2.59 | 0.19 | 14.06 | 0.047004 | 0.050981 | 0.031639 | 0.17858 | -0.010535 | 0.092723 | 0.1026 | 0.27357 | 0.022338 | 0.7889 | 0.30821 | BEMCmpMgr 2022.2.1 (2324) | CSE19 0.912.0 EXE | CBECC-Res 2022.2.1 (1284) | Natural Gas | 0.010274 | 0.0099106 | 11.6 | 15 |  |  | 88.8682 | 221.095 | 277.073 | 1212.54 | 0 | -4402.72 | 0 | 0 | 505.557 | 938.875 | 2025.88 | 119.621 | 986.784 | 131.174 | 0 | 0 | 43.1492 | 174.323 | 24.65 | 10.37 | 3.56 | 14.99 | 0 | -36.96 | 0 | 0 | 7.43 | 19.56 | 27.07 | 1.72 | 72.39 | 5.62 | 0.3 | 0.33 | 1.42 | -1.09 | 0 | 0 | 0.74 | 2.86 | 2.59 | 0.19 | 12.96 | 0.041453 | 0.040628 | 0.031639 | 0.18458 | 0 | -0.010535 | 0 | 0 | 0.092723 | 0.10224 | 0.27357 | 0.022338 | 0.77863 | 356.271 | 1468.2 | 277.073 | 0 | 2135 | 930.001 | 2637.81 | 297.5 | 8101.85 | 296.568 | 164.777 | 65.4 | 526.745 | 57.97 | 54.6 | 3.56 | 27.73 | 31.89 | 23.06 | 35.82 | 4.86 | 239.49 | 57.97 | 54.6 | 3.56 | 27.73 | 31.89 | 23.06 | 35.82 | 4.86 | 239.49 | 13.04 | 1.71 | 0.33 | 6.87 | 3.02 | 3.87 | 3.38 | 0.53 | 32.75 | 13.04 | 1.71 | 0.33 | 6.87 | 3.02 | 3.87 | 3.38 | 0.53 | 32.75 | 0.12623 | 0.20453 | 0.031639 | 0 | 0.35267 | 0.11028 | 0.34625 | 0.084835 | 1.2564 | 37.2 | 15.5 | 30.2 | 43.8 | 15.4 | 34.2 | 39.6 | 42.9 | 30.18 | 23.39 | 35.41 | 27.6 | 30.18 | 23.39 | 63.17 | 80.69 | 2.2 | 5.47 | 2.33 | 6.44 | 2.2 | 5.47 | 2.71 | 19.24 | 1 | 1.1634 | 2.8154 |  |  | 4404.01 | 2.8154 | 0.1 | 0.04 | 1.76 | 0.1 | 0.04 | 1.91 |  |  | 1 | 1 | 32.2195 | 23.0222 | 36.7578 | 28.615 | 56.7387 | 65.5586 |  |  | 20.0224 | 38.8686 | 43.0303 | 183.257 | 0 | -141.558 | 0 | 0 | 96.1326 | 136.913 | 335.62 | 24.0421 | 736.328 | 767.038 | 0 | 0 | 252.315 | 1019.35 | 23.2004 | 56.6769 | 43.0303 | 179.125 | -141.558 | 96.1326 | 137.563 | 335.62 | 24.0421 | 753.833 | 903.635 | 0 | 252.315 | 1155.95 | 87.1017 | 220.993 | 43.0303 | 0 | 391.144 | 146.995 | 437.944 | 68.8504 | 1396.06 | 1734.18 | 963.536 | 382.427 | 3080.14
2023-01-20 17:10 | R:/30129Wilcox/TDS Basecase/2324/22 Verified Buried Ducts/W22R10.ribd22 | base | 12 | 1 | 2100 | Proposed and Standard | PASS | 2.01 | 1.4 | 0.9 | 33.3 | 1.9 | 41 | 93.9002 | 346.282 | 277.073 | 1212.49 | 0 | -4402.72 | 0 | 0 | 505.557 | 940.97 | 2025.88 | 119.621 | 1119.05 | 1929.74 | 138.601 | 0 | 0 | 43.1492 | 181.75 | 138.601 | 26.08 | 16.37 | 3.56 | 14.99 | 0 | -37.02 | 0 | 0 | 7.43 | 19.59 | 27.07 | 1.72 | 79.79 | 61 | 5.94 | 0.46 | 0.33 | 1.42 | -1.09 | 0 | 0 | 0.74 | 2.86 | 2.59 | 0.19 | 13.44 | 0.044784 | 0.063495 | 0.031639 | 0.18331 | 0 | -0.010535 | 0 | 0 | 0.092723 | 0.10229 | 0.27357 | 0.022338 | 0.80361 | 0.32323 | 104.694 | 335.416 | 277.073 | 1186.96 | -4402.72 | 505.557 | 944.522 | 2025.88 | 119.621 | 1097 | 1904.14 | 154.534 | 0 | 43.1492 | 197.683 | 154.534 | 29.07 | 15.72 | 3.56 | 14.66 | -37.01 | 7.43 | 19.63 | 27.07 | 1.72 | 81.85 | 63.01 | 6.62 | 0.44 | 0.33 | 1.38 | -1.09 | 0.74 | 2.86 | 2.59 | 0.19 | 14.06 | 0.047004 | 0.050981 | 0.031639 | 0.17858 | -0.010535 | 0.092723 | 0.1026 | 0.27357 | 0.022338 | 0.7889 | 0.30821 | BEMCmpMgr 2022.2.1 (2324) | CSE19 0.912.0 EXE | CBECC-Res 2022.2.1 (1284) | Natural Gas | -0.014711 | -0.01502 | 2.5 | 3.2 |  |  | 93.9002 | 346.282 | 277.073 | 1212.49 | 0 | -4402.72 | 0 | 0 | 505.557 | 940.97 | 2025.88 | 119.621 | 1119.05 | 138.601 | 0 | 0 | 43.1492 | 181.75 | 26.08 | 16.37 | 3.56 | 14.99 | 0 | -37.02 | 0 | 0 | 7.43 | 19.59 | 27.07 | 1.72 | 79.79 | 5.94 | 0.46 | 0.33 | 1.42 | -1.09 | 0 | 0 | 0.74 | 2.86 | 2.59 | 0.19 | 13.44 | 0.044784 | 0.063495 | 0.031639 | 0.18331 | 0 | -0.010535 | 0 | 0 | 0.092723 | 0.10229 | 0.27357 | 0.022338 | 0.80361 | 356.268 | 1468.18 | 277.073 | 0 | 2135 | 930.001 | 2637.81 | 297.5 | 8101.84 | 296.565 | 164.777 | 65.4 | 526.743 | 57.97 | 54.6 | 3.56 | 27.73 | 31.89 | 23.06 | 35.82 | 4.86 | 239.49 | 57.97 | 54.6 | 3.56 | 27.73 | 31.89 | 23.06 | 35.82 | 4.86 | 239.49 | 13.04 | 1.71 | 0.33 | 6.87 | 3.02 | 3.87 | 3.38 | 0.53 | 32.75 | 13.04 | 1.71 | 0.33 | 6.87 | 3.02 | 3.87 | 3.38 | 0.53 | 32.75 | 0.12623 | 0.20453 | 0.031639 | 0 | 0.35267 | 0.11028 | 0.34625 | 0.084835 | 1.2564 | 42.4 | 15.5 | 33.3 | 43.8 | 15.4 | 34.2 | 41 | 42.9 | 36.26 | 24.74 | 35.41 | 27.6 | 36.26 | 24.74 | 63.17 | 80.69 | 2.37 | 5.78 | 2.33 | 6.44 | 2.37 | 5.78 | 2.71 | 19.24 | 1 | 1.1634 | 2.8154 |  |  | 4404.01 | 2.8154 | 0.1 | 0.04 | 1.82 | 0.1 | 0.04 | 1.91 |  |  | 1 | 1 | 34.2119 | 30.458 | 36.7578 | 28.615 | 56.7382 | 65.5601 |  |  | 21.1417 | 59.5963 | 43.0303 | 183.289 | 0 | -141.558 | 0 | 0 | 96.1326 | 137.17 | 335.62 | 24.0421 | 758.464 | 810.47 | 0 | 0 | 252.315 | 1062.79 | 23.2004 | 56.6769 | 43.0303 | 179.125 | -141.558 | 96.1326 | 137.563 | 335.62 | 24.0421 | 753.833 | 903.635 | 0 | 252.315 | 1155.95 | 87.101 | 220.991 | 43.0303 | 0 | 391.144 | 146.995 | 437.944 | 68.8504 | 1396.06 | 1734.17 | 963.536 | 382.427 | 3080.13

## Reference
|  |  |  | Number of | Conditioned | [8 empty] | Proposed Model Site Electric Use | [13 empty] | Proposed Model Site Fuel Use | [5 empty] | Proposed Model TDV | [13 empty] | Proposed Model Source Energy (EDR1) | [11 empty] | Proposed Model Electric Demand | [13 empty] | Standard Model Site Electric Use | [10 empty] | Standard Model Site Fuel Use |  |  |  |  | Standard Model TDV | [10 empty] | Standard Model Source Energy (EDR1) | [9 empty] | Standard Model Electric Demand | [10 empty] | Software Versions |  |  |  | Savings Results |  |  |  | Calculated SSFs |  | Proposed Design Rating Model Site Electric Use | [12 empty] | Proposed Design Rating Model Site Fuel Use |  |  |  |  | Proposed Design Rating Model TDV | [12 empty] | Proposed Design Rating Model Source Energy (EDR1) | [11 empty] | Proposed Design Rating Model Electric Demand | [12 empty] | Reference Design Rating Model Site Electric Use | [8 empty] | Reference Design Rating Model Site Fuel Use |  |  |  | Reference Design Rating Model TDV (fuel multiplier adjusted) | [8 empty] | Reference Design Rating Model TDV (before fuel multiplier adjustment) | [8 empty] | Reference Design Rating Model Source Energy (EDR1) (fuel multiplier adjusted) | [8 empty] | Reference Design Rating Model Source Energy (EDR1) (before fuel multiplier adjustment) | [8 empty] | Reference Design Rating Model Electric Demand | [8 empty] | Energy Design Ratings | [5 empty] | EDR1 (source energy) |  | Compliance Total TDV Results By Fuel (kTDV/ft2-yr) | [7 empty] | Source Energy (EDR1) Results By Fuel (kBtu/ft2-yr) | [7 empty] | Proposed PV Scaling |  |  | Target EDR |  | Standard Design PV |  | Proposed Design CO2 Emissions |  |  | Standard Design CO2 Emissions |  |  | Self Utilization Credit |  | HVAC Systems |  | HVAC Total Capacities (kBtuh) | [5 empty] | Autosized Std Central HPWH |  | Proposed Model Site Electric CO2 Emissions | [12 empty] | Proposed Model Site Fuel CO2 Emissions |  |  |  |  | Standard Model Site Electric CO2 Emissions | [9 empty] | Standard Model Site Fuel CO2 Emissions |  |  |  | Reference Design Rating Model Site Electric CO2 Emissions | [8 empty] | Reference Design Rating Model Site Fuel CO2 Emissions |  |  |  | RESNET HERS Analysis Results | [18 empty] | CAHP / CMFNH Results
| Project |  | Climate | Dwelling | Area |  | Pass / | TDV Margin | EDR Efficiency | EDR Total | EDR | EDR1 (source energy) |  | Spc Heat | Spc Cool | IAQ Vent | Wtr Heat | Self Util. Credit | PV | Battery | Flexibility | Ins Light | Appl & Cook | Plug Lds | Exterior | TOTAL | Comp Total | Spc Heat | Wtr Heat | Flexibility | Appl & Cook | TOTAL | Comp Total | Spc Heat | Spc Cool | IAQ Vent | Wtr Heat | Self Util. Credit | PV | Battery | Flexibility | Ins Light | Appl & Cook | Plug Lds | Exterior | TOTAL | Comp Total | Spc Heat | Spc Cool | IAQ Vent | Wtr Heat | PV | Battery | Flexibility | Ins Light | Appl & Cook | Plug Lds | Exterior | TOTAL | Spc Heat | Spc Cool | IAQ Vent | Wtr Heat | Self Util. Credit | PV | Battery | Flexibility | Ins Light | Appl & Cook | Plug Lds | Exterior | TOTAL | Comp Total | Spc Heat | Spc Cool | IAQ Vent | Wtr Heat | PV | Ins Light | Appl & Cook | Plug Lds | Exterior | TOTAL | Comp Total | Spc Heat | Wtr Heat | Appl & Cook | TOTAL | Comp Total | Spc Heat | Spc Cool | IAQ Vent | Wtr Heat | PV | Ins Light | Appl & Cook | Plug Lds | Exterior | TOTAL | Comp Total | Spc Heat | Spc Cool | IAQ Vent | Wtr Heat | PV | Ins Light | Appl & Cook | Plug Lds | Exterior | TOTAL | Spc Heat | Spc Cool | IAQ Vent | Wtr Heat | PV | Ins Light | Appl & Cook | Plug Lds | Exterior | TOTAL | Comp Total | Compliance |  | End User | Fuel | Total Demand | Compliance Demand | Total TDV | Compliance TDV | Proposed | Standard | Spc Heat | Spc Cool | IAQ Vent | Wtr Heat | Self Util. Credit | PV | Battery | Flexibility | Ins Light | Appl & Cook | Plug Lds | Exterior | TOTAL | Spc Heat | Wtr Heat | Flexibility | Appl & Cook | TOTAL | Spc Heat | Spc Cool | IAQ Vent | Wtr Heat | Self Util. Credit | PV | Battery | Flexibility | Ins Light | Appl & Cook | Plug Lds | Exterior | TOTAL | Spc Heat | Spc Cool | IAQ Vent | Wtr Heat | PV | Battery | Flexibility | Ins Light | Appl & Cook | Plug Lds | Exterior | TOTAL | Spc Heat | Spc Cool | IAQ Vent | Wtr Heat | Self Util. Credit | PV | Battery | Flexibility | Ins Light | Appl & Cook | Plug Lds | Exterior | TOTAL | Spc Heat | Spc Cool | IAQ Vent | Wtr Heat | Ins Light | Appl & Cook | Plug Lds | Exterior | TOTAL | Spc Heat | Wtr Heat | Appl & Cook | TOTAL | Spc Heat | Spc Cool | IAQ Vent | Wtr Heat | Ins Light | Appl & Cook | Plug Lds | Exterior | TOTAL | Spc Heat | Spc Cool | IAQ Vent | Wtr Heat | Ins Light | Appl & Cook | Plug Lds | Exterior | TOTAL | Spc Heat | Spc Cool | IAQ Vent | Wtr Heat | Ins Light | Appl & Cook | Plug Lds | Exterior | TOTAL | Spc Heat | Spc Cool | IAQ Vent | Wtr Heat | Ins Light | Appl & Cook | Plug Lds | Exterior | TOTAL | Spc Heat | Spc Cool | IAQ Vent | Wtr Heat | Ins Light | Appl & Cook | Plug Lds | Exterior | TOTAL | Proposed | Proposed | Proposed | Standard | Standard | Standard | Proposed | Standard | Proposed Model |  | Standard Model |  | Proposed Design Rating Model |  | Reference Design Rating Model |  | Proposed Model |  | Standard Model |  | Proposed Design Rating Model |  | Reference Design Rating Model |  | Max PV | PV Scale | Scaled PV |  | Target | Prop Mixed Fuel | Std Design | Self Consumed Solar | Grid Exported Solar | CO2 Generated | Self Consumed Solar | Grid Exported Solar | CO2 Generated | TDV Cap | Battery | # Systems | # Equipment | Proposed Design |  | Standard Design |  | Design Rating Reference |  | Capacity | TankVol | Spc Heat | Spc Cool | IAQ Vent | Wtr Heat | Self Util. Credit | PV | Battery | Flexibility | Ins Light | Appl & Cook | Plug Lds | Exterior | TOTAL | Spc Heat | Wtr Heat | Flexibility | Appl & Cook | TOTAL | Spc Heat | Spc Cool | IAQ Vent | Wtr Heat | PV | Ins Light | Appl & Cook | Plug Lds | Exterior | TOTAL | Spc Heat | Wtr Heat | Appl & Cook | TOTAL | Spc Heat | Spc Cool | IAQ Vent | Wtr Heat | Ins Light | Appl & Cook | Plug Lds | Exterior | TOTAL | Spc Heat | Wtr Heat | Appl & Cook | TOTAL | HERS Index | REUL_Htg | REUL_Clg | REUL_Dhw | EC_r_Htg | EC_r_Clg | EC_r_DHW | EC_x_Htg | EC_x_Clg | EC_x_DHW | EC_x_LA | IADSave | nMEUL_Htg | nMEUL_Clg | nMEUL_Dhw | TnML | TRL | IAFrh | REUL_LA | EDR Bonus Points | CAHP Delta EDR | Cash Bonus Total | 2019 Zone Ready Kicker | 2019 Zone Kicker | High Performance Fenestration Kicker | High Performance Attic Kicker | High Performance Wall Kicker | Whole House Fans Kicker | Balanced IAQ Kicker | DOE Zero Energy Kicker | Drain Water Heat Recovery Kicker | Design Charrette Kicker | ENERGYStar Laundry Recycling Kicker | CAHP Base Incentive | CAHP Total Incentive
Run Date/Time | Path/File | Run Title | Zone | Units | (ft2) | Analysis Type | Fail | (kTDV/ft2-yr) | Margin | Margin | Total | Margin | Total | (kWh) | (kWh) | (kWh) | (kWh) | (kWh) | (kWh) | (kWh) | (kWh) | (kWh) | (kWh) | (kWh) | (kWh) | (kWh) | (kWh) | (Therms) | (Therms) | (Therms) | (Therms) | (Therms) | (Therms) | (kTDV/ft2-yr) | (kTDV/ft2-yr) | (kTDV/ft2-yr) | (kTDV/ft2-yr) | (kTDV/ft2-yr) | (kTDV/ft2-yr) | (kTDV/ft2-yr) | (kTDV/ft2-yr) | (kTDV/ft2-yr) | (kTDV/ft2-yr) | (kTDV/ft2-yr) | (kTDV/ft2-yr) | (kTDV/ft2-yr) | (kTDV/ft2-yr) | (kBtu/ft2-yr) | (kBtu/ft2-yr) | (kBtu/ft2-yr) | (kBtu/ft2-yr) | (kBtu/ft2-yr) | (kBtu/ft2-yr) | (kBtu/ft2-yr) | (kBtu/ft2-yr) | (kBtu/ft2-yr) | (kBtu/ft2-yr) | (kBtu/ft2-yr) | (kBtu/ft2-yr) | (kW) | (kW) | (kW) | (kW) | (kW) | (kW) | (kW) | (kW) | (kW) | (kW) | (kW) | (kW) | (kW) | (kW) | (kWh) | (kWh) | (kWh) | (kWh) | (kWh) | (kWh) | (kWh) | (kWh) | (kWh) | (kWh) | (kWh) | (Therms) | (Therms) | (Therms) | (Therms) | (Therms) | (kTDV/ft2-yr) | (kTDV/ft2-yr) | (kTDV/ft2-yr) | (kTDV/ft2-yr) | (kTDV/ft2-yr) | (kTDV/ft2-yr) | (kTDV/ft2-yr) | (kTDV/ft2-yr) | (kTDV/ft2-yr) | (kTDV/ft2-yr) | (kTDV/ft2-yr) | (kBtu/ft2-yr) | (kBtu/ft2-yr) | (kBtu/ft2-yr) | (kBtu/ft2-yr) | (kBtu/ft2-yr) | (kBtu/ft2-yr) | (kBtu/ft2-yr) | (kBtu/ft2-yr) | (kBtu/ft2-yr) | (kBtu/ft2-yr) | (kW) | (kW) | (kW) | (kW) | (kW) | (kW) | (kW) | (kW) | (kW) | (kW) | (kW) | Ruleset | CSE | Application | Type | (kW) | (kW) | (%) | (%) | (frac) | (frac) | (kWh) | (kWh) | (kWh) | (kWh) | (kWh) | (kWh) | (kWh) | (kWh) | (kWh) | (kWh) | (kWh) | (kWh) | (kWh) | (Therms) | (Therms) | (kWh) | (Therms) | (Therms) | (kTDV/ft2-yr) | (kTDV/ft2-yr) | (kTDV/ft2-yr) | (kTDV/ft2-yr) | (kTDV/ft2-yr) | (kTDV/ft2-yr) | (kTDV/ft2-yr) | (kTDV/ft2-yr) | (kTDV/ft2-yr) | (kTDV/ft2-yr) | (kTDV/ft2-yr) | (kTDV/ft2-yr) | (kTDV/ft2-yr) | (kBtu/ft2-yr) | (kBtu/ft2-yr) | (kBtu/ft2-yr) | (kBtu/ft2-yr) | (kBtu/ft2-yr) | (kBtu/ft2-yr) | (kBtu/ft2-yr) | (kBtu/ft2-yr) | (kBtu/ft2-yr) | (kBtu/ft2-yr) | (kBtu/ft2-yr) | (kBtu/ft2-yr) | (kW) | (kW) | (kW) | (kW) | (kW) | (kW) | (kW) | (kW) | (kW) | (kW) | (kW) | (kW) | (kW) | (kWh) | (kWh) | (kWh) | (kWh) | (kWh) | (kWh) | (kWh) | (kWh) | (kWh) | (Therms) | (Therms) | (Therms) | (Therms) | (kTDV/ft2-yr) | (kTDV/ft2-yr) | (kTDV/ft2-yr) | (kTDV/ft2-yr) | (kTDV/ft2-yr) | (kTDV/ft2-yr) | (kTDV/ft2-yr) | (kTDV/ft2-yr) | (kTDV/ft2-yr) | (kTDV/ft2-yr) | (kTDV/ft2-yr) | (kTDV/ft2-yr) | (kTDV/ft2-yr) | (kTDV/ft2-yr) | (kTDV/ft2-yr) | (kTDV/ft2-yr) | (kTDV/ft2-yr) | (kTDV/ft2-yr) | (kTDV/ft2-yr) | (kTDV/ft2-yr) | (kTDV/ft2-yr) | (kTDV/ft2-yr) | (kTDV/ft2-yr) | (kTDV/ft2-yr) | (kTDV/ft2-yr) | (kTDV/ft2-yr) | (kTDV/ft2-yr) | (kTDV/ft2-yr) | (kTDV/ft2-yr) | (kTDV/ft2-yr) | (kTDV/ft2-yr) | (kTDV/ft2-yr) | (kTDV/ft2-yr) | (kTDV/ft2-yr) | (kTDV/ft2-yr) | (kTDV/ft2-yr) | (kW) | (kW) | (kW) | (kW) | (kW) | (kW) | (kW) | (kW) | (kW) | Efficiency | PV+Batt+Flex Only | Total | Efficiency | PV+Batt+Flex Only | Total | Total | Total | Electric | Gas | Electric | Gas | Electric | Gas | Electric | Gas | Electric | Gas | Electric | Gas | Electric | Gas | Electric | Gas | Ratio | Factor | Total kW | EDR | Status | Total kWh | PV kW | (metric ton/yr) | (metric ton/yr) | (metric ton/yr) | (metric ton/yr) | (metric ton/yr) | (metric ton/yr) | (kTDV/ft2-yr) | Ratio | (count) | (count) | Heating | Cooling | Heating | Cooling | Heating | Cooling | (kW) | (gal) | (kg) | (kg) | (kg) | (kg) | (kg) | (kg) | (kg) | (kg) | (kg) | (kg) | (kg) | (kg) | (kg) | (kg) | (kg) | (kg) | (kg) | (kg) | (kg) | (kg) | (kg) | (kg) | (kg) | (kg) | (kg) | (kg) | (kg) | (kg) | (kg) | (kg) | (kg) | (kg) | (kg) | (kg) | (kg) | (kg) | (kg) | (kg) | (kg) | (kg) | (kg) | (kg) | (kg) | (kg) | (kg) |  | (MBtu/yr) | (MBtu/yr) | (MBtu/yr) | (MBtu/yr) | (MBtu/yr) | (MBtu/yr) | (MBtu/yr) | (MBtu/yr) | (MBtu/yr) | (MBtu/yr) | (frac) | (MBtu/yr) | (MBtu/yr) | (MBtu/yr) |  |  |  | (MBtu/yr) | (int) | (int) | ($) | ($) | ($) | ($) | ($) | ($) | ($) | ($) | ($) | ($) | ($) | ($) | ($) | ($)
2023-01-24 20:13 | R:/30129Wilcox/TDS Basecase/CBECC-Res_2022.2.1/01 Base/W01R01.ribd22 | base | 1 | 1 | 2100 | Proposed and Standard | PASS | 0 | 0 | 0 | 56.9 | 0 | 65.9 | 246.593 | 0 | 273.185 | 1643 | 0 | -4134.48 | 0 | 0 | 505.557 | 879.535 | 2025.88 | 119.621 | 1558.89 | 2162.77 | 364.013 | 0 | 0 | 43.1492 | 407.163 | 364.013 | 66.79 | 0 | 3.54 | 21.52 | 0 | -33.43 | 0 | 0 | 8.07 | 18.78 | 27.92 | 1.81 | 115 | 91.85 | 15.52 | 0 | 0.33 | 1.85 | -1.04 | 0 | 0 | 0.74 | 2.79 | 2.59 | 0.19 | 22.97 | 0.068874 | 0 | 0.031195 | 0.22795 | 0 | -0.004136 | 0 | 0 | 0.092723 | 0.097308 | 0.27357 | 0.022338 | 0.80982 | 0.32802 | 246.593 | 0 | 273.185 | 1643 | -4134.48 | 505.557 | 879.535 | 2025.88 | 119.621 | 1558.89 | 2162.77 | 364.013 | 0 | 43.1492 | 407.163 | 364.013 | 66.79 | 0 | 3.54 | 21.52 | -33.43 | 8.07 | 18.78 | 27.92 | 1.81 | 115 | 91.85 | 15.52 | 0 | 0.33 | 1.85 | -1.04 | 0.74 | 2.79 | 2.59 | 0.19 | 22.97 | 0.068874 | 0 | 0.031195 | 0.22795 | -0.004136 | 0.092723 | 0.097308 | 0.27357 | 0.022338 | 0.80982 | 0.32802 | BEMCmpMgr 2022.2.1 (2325) | CSE19 0.912.0 EXE | CBECC-Res 2022.2.1 (1288) | Natural Gas | 0 | 0 | 0 | 0 |  |  | 246.593 | 0 | 273.185 | 1643 | 0 | -4134.48 | 0 | 0 | 505.557 | 879.535 | 2025.88 | 119.621 | 1558.89 | 364.013 | 0 | 0 | 43.1492 | 407.163 | 66.79 | 0 | 3.54 | 21.52 | 0 | -33.43 | 0 | 0 | 8.07 | 18.78 | 27.92 | 1.81 | 115 | 15.52 | 0 | 0.33 | 1.85 | -1.04 | 0 | 0 | 0.74 | 2.79 | 2.59 | 0.19 | 22.97 | 0.068874 | 0 | 0.031195 | 0.22795 | 0 | -0.004136 | 0 | 0 | 0.092723 | 0.097308 | 0.27357 | 0.022338 | 0.80982 | 439.071 | 0 | 273.185 | 0 | 2135 | 930.001 | 2637.81 | 297.5 | 6712.57 | 365.524 | 186.971 | 65.4 | 617.896 | 70.11 | 0 | 3.54 | 31.31 | 32.87 | 23.17 | 36.19 | 4.99 | 202.18 | 70.11 | 0 | 3.54 | 31.31 | 32.87 | 23.17 | 36.19 | 4.99 | 202.18 | 15.93 | 0 | 0.33 | 7.8 | 3.02 | 3.87 | 3.38 | 0.53 | 34.86 | 15.93 | 0 | 0.33 | 7.8 | 3.02 | 3.87 | 3.38 | 0.53 | 34.86 | 0.099265 | 0 | 0.031195 | 0 | 0.35267 | 0.11028 | 0.34625 | 0.084835 | 1.0245 | 87.5 | 16.5 | 56.9 | 87.5 | 16.5 | 56.9 | 65.9 | 65.9 | 28.72 | 63.13 | 28.72 | 63.13 | 28.72 | 63.13 | 9.98 | 94.98 | 2.52 | 15.18 | 2.52 | 15.18 | 2.52 | 15.18 | 1.02 | 23.04 | 1 | 1.2691 | 3.2871 |  |  | 4135.69 | 3.2871 | 0.09 | 0.05 | 3.16 | 0.09 | 0.05 | 3.16 |  |  | 1 | 1 | 44.6977 | 11.9553 | 44.6977 | 11.9553 | 43.4408 | 13.4481 |  |  | 43.4918 | 0 | 42.4264 | 239.606 | 0 | -134.761 | 0 | 0 | 96.1326 | 128.252 | 335.62 | 24.0421 | 774.809 | 2128.57 | 0 | 0 | 252.315 | 2380.88 | 43.4918 | 0 | 42.4264 | 239.606 | -134.761 | 96.1326 | 128.252 | 335.62 | 24.0421 | 774.809 | 2128.57 | 0 | 252.315 | 2380.88 | 89.6984 | 0 | 42.4264 | 0 | 391.144 | 146.995 | 437.944 | 68.8504 | 1177.06 | 2137.4 | 1093.31 | 382.427 | 3613.15
2023-01-24 20:13 | R:/30129Wilcox/TDS Basecase/CBECC-Res_2022.2.1/01 Base/W01R02.ribd22 | base | 2 | 1 | 2100 | Proposed and Standard | PASS | 0 | 0 | 0 | 38.7 | 0 | 46.1 | 132.492 | 26.0501 | 276.719 | 1332.14 | 0 | -4093.38 | 0 | 0 | 505.557 | 920.345 | 2025.88 | 119.621 | 1245.43 | 1767.4 | 195.575 | 0 | 0 | 43.1492 | 238.724 | 195.575 | 36.59 | 7.43 | 3.55 | 16.01 | 0 | -34.84 | 0 | 0 | 7.45 | 19.32 | 27.09 | 1.71 | 84.31 | 63.58 | 8.37 | 0.04 | 0.33 | 1.53 | -1.05 | 0 | 0 | 0.74 | 2.84 | 2.59 | 0.19 | 15.58 | 0.049264 | 0.007434 | 0.031598 | 0.17608 | 0 | -0.007003 | 0 | 0 | 0.092723 | 0.10147 | 0.27357 | 0.022338 | 0.74747 | 0.26438 | 132.492 | 26.0501 | 276.719 | 1332.14 | -4093.38 | 505.557 | 920.345 | 2025.88 | 119.621 | 1245.43 | 1767.4 | 195.575 | 0 | 43.1492 | 238.724 | 195.575 | 36.59 | 7.43 | 3.55 | 16.01 | -34.84 | 7.45 | 19.32 | 27.09 | 1.71 | 84.31 | 63.58 | 8.37 | 0.04 | 0.33 | 1.53 | -1.05 | 0.74 | 2.84 | 2.59 | 0.19 | 15.58 | 0.049264 | 0.007434 | 0.031598 | 0.17608 | -0.007003 | 0.092723 | 0.10147 | 0.27357 | 0.022338 | 0.74747 | 0.26438 | BEMCmpMgr 2022.2.1 (2325) | CSE19 0.912.0 EXE | CBECC-Res 2022.2.1 (1288) | Natural Gas | 0 | 0 | 0 | 0 |  |  | 132.492 | 26.0501 | 276.719 | 1332.14 | 0 | -4093.38 | 0 | 0 | 505.557 | 920.345 | 2025.88 | 119.621 | 1245.43 | 195.575 | 0 | 0 | 43.1492 | 238.724 | 36.59 | 7.43 | 3.55 | 16.01 | 0 | -34.84 | 0 | 0 | 7.45 | 19.32 | 27.09 | 1.71 | 84.31 | 8.37 | 0.04 | 0.33 | 1.53 | -1.05 | 0 | 0 | 0.74 | 2.84 | 2.59 | 0.19 | 15.58 | 0.049264 | 0.007434 | 0.031598 | 0.17608 | 0 | -0.007003 | 0 | 0 | 0.092723 | 0.10147 | 0.27357 | 0.022338 | 0.74747 | 416.018 | 150.639 | 276.719 | 0 | 2135 | 930.001 | 2637.81 | 297.5 | 6843.69 | 346.323 | 173.361 | 65.4 | 585.083 | 67.15 | 22.9 | 3.55 | 29.1 | 31.67 | 23.04 | 35.7 | 4.61 | 217.72 | 67.15 | 22.9 | 3.55 | 29.1 | 31.67 | 23.04 | 35.7 | 4.61 | 217.72 | 15.17 | 0.23 | 0.33 | 7.23 | 3.02 | 3.87 | 3.38 | 0.53 | 33.76 | 15.17 | 0.23 | 0.33 | 7.23 | 3.02 | 3.87 | 3.38 | 0.53 | 33.76 | 0.1203 | 0.044634 | 0.031598 | 0 | 0.35267 | 0.11028 | 0.34625 | 0.084835 | 1.0906 | 51.8 | 16 | 38.7 | 51.8 | 16 | 38.7 | 46.1 | 46.1 | 28.78 | 34.8 | 28.78 | 34.8 | 28.78 | 34.8 | 32.09 | 90.61 | 2.11 | 8.16 | 2.11 | 8.16 | 2.11 | 8.16 | 1.29 | 21.67 | 1 | 1.2196 | 2.7441 |  |  | 4094.58 | 2.7441 | 0.09 | 0.04 | 2.12 | 0.09 | 0.04 | 2.12 |  |  | 1 | 1 | 43.9245 | 32.4764 | 43.9245 | 32.4764 | 60.3637 | 52.2744 |  |  | 27.0358 | 5.5415 | 42.9753 | 197.453 | 0 | -135.441 | 0 | 0 | 96.1326 | 134.092 | 335.62 | 24.0421 | 727.451 | 1143.62 | 0 | 0 | 252.315 | 1395.94 | 27.0358 | 5.5415 | 42.9753 | 197.453 | -135.441 | 96.1326 | 134.092 | 335.62 | 24.0421 | 727.451 | 1143.62 | 0 | 252.315 | 1395.94 | 94.4596 | 29.1329 | 42.9753 | 0 | 391.144 | 146.995 | 437.944 | 68.8504 | 1211.5 | 2025.12 | 1013.73 | 382.427 | 3421.28
2023-01-24 20:14 | R:/30129Wilcox/TDS Basecase/CBECC-Res_2022.2.1/01 Base/W01R03.ribd22 | base | 3 | 1 | 2100 | Proposed and Standard | PASS | 0.25 | 0.3 | 0.1 | 35.5 | 0.1 | 43.1 | 1040.1 | 0 | 276.719 | 81.0182 | 0 | -4005.76 | 0 | 0 | 505.557 | 921.77 | 2025.88 | 119.621 | 964.905 | 1397.84 | 0 | 118.965 | 0 | 43.1492 | 162.114 | 118.965 | 14.98 | 0 | 3.58 | 20.97 | 0 | -32.54 | 0 | 0 | 7.7 | 19.52 | 27.56 | 1.78 | 63.55 | 39.53 | 2.06 | 0 | 0.33 | 5.05 | -1.06 | 0 | 0 | 0.74 | 2.84 | 2.59 | 0.19 | 12.74 | 0.39932 | 0 | 0.031598 | 0.0095658 | 0 | -0.0083387 | 0 | 0 | 0.092723 | 0.10299 | 0.27357 | 0.022338 | 0.92376 | 0.44048 | 1057.96 | 0 | 276.719 | 81.0182 | -4005.76 | 505.557 | 921.778 | 2025.88 | 119.621 | 982.771 | 1415.7 | 0 | 118.965 | 43.1492 | 162.114 | 118.965 | 15.23 | 0 | 3.58 | 20.97 | -32.54 | 7.7 | 19.52 | 27.56 | 1.78 | 63.8 | 39.78 | 2.1 | 0 | 0.33 | 5.05 | -1.06 | 0.74 | 2.84 | 2.59 | 0.19 | 12.78 | 0.40606 | 0 | 0.031598 | 0.0095658 | -0.0083387 | 0.092723 | 0.10299 | 0.27357 | 0.022338 | 0.9305 | 0.44723 | BEMCmpMgr 2022.2.1 (2325) | CSE19 0.912.0 EXE | CBECC-Res 2022.2.1 (1288) | Natural Gas | 0.006747 | 0.0067459 | 0.4 | 0.6 |  |  | 1040.1 | 0 | 276.719 | 81.0182 | 0 | -4005.76 | 0 | 0 | 505.557 | 921.77 | 2025.88 | 119.621 | 964.905 | 0 | 118.965 | 0 | 43.1492 | 162.114 | 14.98 | 0 | 3.58 | 20.97 | 0 | -32.54 | 0 | 0 | 7.7 | 19.52 | 27.56 | 1.78 | 63.55 | 2.06 | 0 | 0.33 | 5.05 | -1.06 | 0 | 0 | 0.74 | 2.84 | 2.59 | 0.19 | 12.74 | 0.39932 | 0 | 0.031598 | 0.0095658 | 0 | -0.0083387 | 0 | 0 | 0.092723 | 0.10299 | 0.27357 | 0.022338 | 0.92376 | 307.287 | 0.5276 | 276.719 | 0 | 2135 | 930.001 | 2637.81 | 297.5 | 6584.85 | 255.8 | 173.009 | 65.4 | 494.209 | 49.68 | 0.26 | 3.58 | 29 | 32.26 | 23.13 | 36.03 | 5.1 | 179.04 | 49.68 | 0.26 | 3.58 | 29 | 32.26 | 23.13 | 36.03 | 5.1 | 179.04 | 11.24 | 0 | 0.33 | 7.22 | 3.02 | 3.87 | 3.38 | 0.53 | 29.59 | 11.24 | 0 | 0.33 | 7.22 | 3.02 | 3.87 | 3.38 | 0.53 | 29.59 | 0.1001 | 0.0010358 | 0.031598 | 0 | 0.35267 | 0.11028 | 0.34625 | 0.084835 | 1.0268 | 47.9 | 18.2 | 35.5 | 48.2 | 18.2 | 35.6 | 43.1 | 43.2 | 19.6 | 19.93 | 19.85 | 19.93 | 19.6 | 19.93 | 8.13 | 74.39 | 2.48 | 4.96 | 2.52 | 4.96 | 2.48 | 4.96 | 0.9 | 17.89 | 1 | 1.1958 | 2.5948 |  |  | 4006.94 | 2.5948 | 0.08 | 0.06 | 1.72 | 0.08 | 0.06 | 1.73 |  |  | 1 | 1 | 36 | 30.7651 | 30.3298 | 30.7651 | 50.6939 | 36.881 |  |  | 266.839 | 0 | 42.9753 | 11.837 | 0 | -137.029 | 0 | 0 | 96.1326 | 134.541 | 335.62 | 24.0421 | 774.957 | 0 | 695.649 | 0 | 252.315 | 947.964 | 271.416 | 0 | 42.9753 | 11.837 | -137.029 | 96.1326 | 134.542 | 335.62 | 24.0421 | 779.536 | 0 | 695.649 | 252.315 | 947.964 | 73.3883 | 0.17069 | 42.9753 | 0 | 391.144 | 146.995 | 437.944 | 68.8504 | 1161.47 | 1495.79 | 1011.67 | 382.427 | 2889.89
2023-01-24 20:15 | R:/30129Wilcox/TDS Basecase/CBECC-Res_2022.2.1/01 Base/W01R04.ribd22 | base | 4 | 1 | 2100 | Proposed and Standard | PASS | 0.25 | 0.3 | 0.2 | 34.1 | 0.1 | 44.8 | 901.842 | 158.97 | 277.42 | 81.0154 | 0 | -4185.16 | 0 | 0 | 505.557 | 953.217 | 2025.88 | 119.621 | 838.361 | 1419.25 | 0 | 111.527 | 0 | 43.1492 | 154.676 | 111.527 | 12.88 | 14.41 | 3.57 | 19.76 | 0 | -36.68 | 0 | 0 | 7.31 | 19.74 | 26.99 | 1.69 | 69.67 | 50.62 | 1.75 | 0.2 | 0.33 | 4.74 | -1.1 | 0 | 0 | 0.74 | 2.88 | 2.59 | 0.19 | 12.32 | 0.36367 | 0.035067 | 0.031678 | 0.0095658 | 0 | -0.01107 | 0 | 0 | 0.092723 | 0.10502 | 0.27357 | 0.022338 | 0.92256 | 0.43998 | 919.096 | 158.97 | 277.42 | 81.0154 | -4185.16 | 505.557 | 953.243 | 2025.88 | 119.621 | 855.64 | 1436.5 | 0 | 111.527 | 43.1492 | 154.676 | 111.527 | 13.13 | 14.41 | 3.57 | 19.76 | -36.68 | 7.31 | 19.74 | 26.99 | 1.69 | 69.92 | 50.87 | 1.78 | 0.2 | 0.33 | 4.74 | -1.1 | 0.74 | 2.88 | 2.59 | 0.19 | 12.35 | 0.37036 | 0.035067 | 0.031678 | 0.0095658 | -0.01107 | 0.092723 | 0.10502 | 0.27357 | 0.022338 | 0.92925 | 0.44667 | BEMCmpMgr 2022.2.1 (2325) | CSE19 0.912.0 EXE | CBECC-Res 2022.2.1 (1288) | Natural Gas | 0.0066918 | 0.0066881 | 0.4 | 0.5 |  |  | 901.842 | 158.97 | 277.42 | 81.0154 | 0 | -4185.16 | 0 | 0 | 505.557 | 953.217 | 2025.88 | 119.621 | 838.361 | 0 | 111.527 | 0 | 43.1492 | 154.676 | 12.88 | 14.41 | 3.57 | 19.76 | 0 | -36.68 | 0 | 0 | 7.31 | 19.74 | 26.99 | 1.69 | 69.67 | 1.75 | 0.2 | 0.33 | 4.74 | -1.1 | 0 | 0 | 0.74 | 2.88 | 2.59 | 0.19 | 12.32 | 0.36367 | 0.035067 | 0.031678 | 0.0095658 | 0 | -0.01107 | 0 | 0 | 0.092723 | 0.10502 | 0.27357 | 0.022338 | 0.92256 | 237.919 | 687.398 | 277.42 | 0 | 2135 | 930.001 | 2637.81 | 297.5 | 7203.05 | 198.059 | 164.719 | 65.4 | 428.178 | 38.67 | 39.78 | 3.57 | 27.67 | 31.16 | 23.04 | 35.61 | 4.58 | 204.08 | 38.67 | 39.78 | 3.57 | 27.67 | 31.16 | 23.04 | 35.61 | 4.58 | 204.08 | 8.71 | 0.82 | 0.33 | 6.87 | 3.02 | 3.87 | 3.38 | 0.53 | 27.53 | 8.71 | 0.82 | 0.33 | 6.87 | 3.02 | 3.87 | 3.38 | 0.53 | 27.53 | 0.089129 | 0.13644 | 0.031678 | 0 | 0.35267 | 0.11028 | 0.34625 | 0.084835 | 1.1513 | 46.1 | 18 | 34.1 | 46.4 | 17.9 | 34.3 | 44.8 | 44.9 | 31.9 | 18.72 | 32.15 | 18.72 | 31.9 | 18.72 | 46.71 | 62.98 | 2.37 | 4.65 | 2.4 | 4.65 | 2.37 | 4.65 | 1.6 | 15.13 | 1 | 1.2066 | 2.6424 |  |  | 4186.39 | 2.6424 | 0.09 | 0.05 | 1.66 | 0.09 | 0.05 | 1.67 |  |  | 1 | 1 | 36 | 24.0336 | 23.733 | 24.0336 | 50.5575 | 48.7907 |  |  | 226.362 | 26.3545 | 43.0841 | 11.8369 | 0 | -142.86 | 0 | 0 | 96.1326 | 139.261 | 335.62 | 24.0421 | 759.832 | 0 | 652.155 | 0 | 252.315 | 904.47 | 230.741 | 26.3545 | 43.0841 | 11.8369 | -142.86 | 96.1326 | 139.265 | 335.62 | 24.0421 | 764.216 | 0 | 652.155 | 252.315 | 904.47 | 58.3419 | 105.739 | 43.0841 | 0 | 391.144 | 146.995 | 437.944 | 68.8504 | 1252.1 | 1158.15 | 963.192 | 382.427 | 2503.77
2023-01-24 20:16 | R:/30129Wilcox/TDS Basecase/CBECC-Res_2022.2.1/01 Base/W01R05.ribd22 | base | 5 | 1 | 2100 | Proposed and Standard | PASS | 0 | 0 | 0 | 34.6 | 0 | 38 | 61.8382 | 0 | 275.223 | 1290.69 | 0 | -3992.33 | 0 | 0 | 505.557 | 918.206 | 2025.88 | 119.621 | 1204.69 | 1627.75 | 91.285 | 0 | 0 | 43.1492 | 134.434 | 91.285 | 17.19 | 0 | 3.57 | 16.42 | 0 | -33.35 | 0 | 0 | 7.92 | 19.29 | 27.81 | 1.81 | 60.66 | 37.18 | 3.92 | 0 | 0.33 | 1.46 | -1.21 | 0 | 0 | 0.74 | 2.83 | 2.59 | 0.19 | 10.85 | 0.033071 | 0 | 0.031427 | 0.15383 | 0 | -0.01682 | 0 | 0 | 0.092723 | 0.10178 | 0.27357 | 0.022338 | 0.69191 | 0.21833 | 61.8382 | 0 | 275.223 | 1290.69 | -3992.33 | 505.557 | 918.206 | 2025.88 | 119.621 | 1204.69 | 1627.75 | 91.285 | 0 | 43.1492 | 134.434 | 91.285 | 17.19 | 0 | 3.57 | 16.42 | -33.35 | 7.92 | 19.29 | 27.81 | 1.81 | 60.66 | 37.18 | 3.92 | 0 | 0.33 | 1.46 | -1.21 | 0.74 | 2.83 | 2.59 | 0.19 | 10.85 | 0.033071 | 0 | 0.031427 | 0.15383 | -0.01682 | 0.092723 | 0.10178 | 0.27357 | 0.022338 | 0.69191 | 0.21833 | BEMCmpMgr 2022.2.1 (2325) | CSE19 0.912.0 EXE | CBECC-Res 2022.2.1 (1288) | Natural Gas | 0 | 0 | 0 | 0 |  |  | 61.8382 | 0 | 275.223 | 1290.69 | 0 | -3992.33 | 0 | 0 | 505.557 | 918.206 | 2025.88 | 119.621 | 1204.69 | 91.285 | 0 | 0 | 43.1492 | 134.434 | 17.19 | 0 | 3.57 | 16.42 | 0 | -33.35 | 0 | 0 | 7.92 | 19.29 | 27.81 | 1.81 | 60.66 | 3.92 | 0 | 0.33 | 1.46 | -1.21 | 0 | 0 | 0.74 | 2.83 | 2.59 | 0.19 | 10.85 | 0.033071 | 0 | 0.031427 | 0.15383 | 0 | -0.01682 | 0 | 0 | 0.092723 | 0.10178 | 0.27357 | 0.022338 | 0.69191 | 279.591 | 0.3305 | 275.223 | 0 | 2135 | 930.001 | 2637.81 | 297.5 | 6555.46 | 232.761 | 173.049 | 65.4 | 471.21 | 45.13 | 0.05 | 3.57 | 29 | 32.75 | 23.18 | 36.21 | 5.26 | 175.15 | 45.13 | 0.05 | 3.57 | 29 | 32.75 | 23.18 | 36.21 | 5.26 | 175.15 | 10.22 | 0 | 0.33 | 7.22 | 3.02 | 3.87 | 3.38 | 0.53 | 28.57 | 10.22 | 0 | 0.33 | 7.22 | 3.02 | 3.87 | 3.38 | 0.53 | 28.57 | 0.091956 | 0.00045358 | 0.031427 | 0 | 0.35267 | 0.11028 | 0.34625 | 0.084835 | 1.0179 | 47.8 | 19.1 | 34.6 | 47.8 | 19.1 | 34.6 | 38 | 38 | 20.94 | 16.24 | 20.94 | 16.24 | 20.94 | 16.24 | 7.65 | 70.1 | 1.9 | 3.81 | 1.9 | 3.81 | 1.9 | 3.81 | 0.84 | 16.93 | 1 | 1.1894 | 2.4146 |  |  | 3993.5 | 2.4146 | 0.1 | 0.05 | 1.47 | 0.1 | 0.05 | 1.47 |  |  | 1 | 1 | 42.0111 | 31.7369 | 42.0111 | 31.7369 | 54.5785 | 38.3226 |  |  | 14.6213 | 0 | 42.7429 | 188.549 | 0 | -156.061 | 0 | 0 | 96.1326 | 133.913 | 335.62 | 24.0421 | 679.56 | 533.789 | 0 | 0 | 252.315 | 786.104 | 14.6213 | 0 | 42.7429 | 188.549 | -156.061 | 96.1326 | 133.913 | 335.62 | 24.0421 | 679.56 | 533.789 | 0 | 252.315 | 786.104 | 66.5354 | 0.085436 | 42.7429 | 0 | 391.144 | 146.995 | 437.944 | 68.8504 | 1154.3 | 1361.07 | 1011.91 | 382.427 | 2755.4
2023-01-24 20:16 | R:/30129Wilcox/TDS Basecase/CBECC-Res_2022.2.1/01 Base/W01R06.ribd22 | base | 6 | 1 | 2100 | Proposed and Standard | PASS | 0 | 0 | 0 | 31.1 | 0 | 38.6 | 23.6549 | 73.6744 | 280.199 | 996.135 | 0 | -4078.16 | 0 | 0 | 505.557 | 960.446 | 2025.88 | 119.621 | 907.014 | 1373.66 | 34.917 | 0 | 0 | 43.1492 | 78.0662 | 34.917 | 6.62 | 4.96 | 3.6 | 12.1 | 0 | -35.71 | 0 | 0 | 7.5 | 19.89 | 27.25 | 1.73 | 47.94 | 27.28 | 1.48 | 0.08 | 0.34 | 1.12 | -1.3 | 0 | 0 | 0.75 | 2.86 | 2.61 | 0.19 | 8.13 | 0.01239 | 0.014366 | 0.031996 | 0.11561 | 0 | -0.018044 | 0 | 0 | 0.092723 | 0.10572 | 0.27357 | 0.022338 | 0.65067 | 0.17436 | 23.6549 | 73.6744 | 280.199 | 996.135 | -4078.16 | 505.557 | 960.446 | 2025.88 | 119.621 | 907.014 | 1373.66 | 34.917 | 0 | 43.1492 | 78.0662 | 34.917 | 6.62 | 4.96 | 3.6 | 12.1 | -35.71 | 7.5 | 19.89 | 27.25 | 1.73 | 47.94 | 27.28 | 1.48 | 0.08 | 0.34 | 1.12 | -1.3 | 0.75 | 2.86 | 2.61 | 0.19 | 8.13 | 0.01239 | 0.014366 | 0.031996 | 0.11561 | -0.018044 | 0.092723 | 0.10572 | 0.27357 | 0.022338 | 0.65067 | 0.17436 | BEMCmpMgr 2022.2.1 (2325) | CSE19 0.912.0 EXE | CBECC-Res 2022.2.1 (1288) | Natural Gas | 3.4447e-09 | 3.4447e-09 | 0 | 0 |  |  | 23.6549 | 73.6744 | 280.199 | 996.135 | 0 | -4078.16 | 0 | 0 | 505.557 | 960.446 | 2025.88 | 119.621 | 907.014 | 34.917 | 0 | 0 | 43.1492 | 78.0662 | 6.62 | 4.96 | 3.6 | 12.1 | 0 | -35.71 | 0 | 0 | 7.5 | 19.89 | 27.25 | 1.73 | 47.94 | 1.48 | 0.08 | 0.34 | 1.12 | -1.3 | 0 | 0 | 0.75 | 2.86 | 2.61 | 0.19 | 8.13 | 0.01239 | 0.014366 | 0.031996 | 0.11561 | 0 | -0.018044 | 0 | 0 | 0.092723 | 0.10572 | 0.27357 | 0.022338 | 0.65067 | 83.9239 | 327.045 | 280.199 | 0 | 2135 | 930.001 | 2637.81 | 297.5 | 6691.48 | 69.8627 | 159.68 | 65.4 | 294.943 | 13.77 | 15.31 | 3.6 | 26.83 | 31.29 | 23.04 | 35.57 | 4.75 | 154.16 | 13.77 | 15.31 | 3.6 | 26.83 | 31.29 | 23.04 | 35.57 | 4.75 | 154.16 | 3.04 | 0.32 | 0.34 | 6.57 | 3.03 | 3.83 | 3.4 | 0.53 | 21.06 | 3.04 | 0.32 | 0.34 | 6.57 | 3.03 | 3.83 | 3.4 | 0.53 | 21.06 | 0.038361 | 0.052392 | 0.031996 | 0 | 0.35267 | 0.11028 | 0.34625 | 0.084835 | 1.0168 | 45.8 | 23.2 | 31.1 | 45.8 | 23.2 | 31.1 | 38.6 | 38.6 | 21 | 6.28 | 21 | 6.28 | 21 | 6.28 | 20.13 | 39.38 | 1.58 | 1.44 | 1.58 | 1.44 | 1.58 | 1.44 | 0.83 | 9.44 | 1 | 1.0885 | 2.4166 |  |  | 4079.35 | 2.4166 | 0.11 | 0.06 | 1.09 | 0.11 | 0.06 | 1.09 |  |  | 1 | 1 | 31.9347 | 32.8003 | 31.9347 | 32.8003 | 38.5498 | 43.2027 |  |  | 5.6896 | 10.6805 | 43.7823 | 145.321 | 0 | -168.725 | 0 | 0 | 96.4604 | 141.347 | 337.331 | 24.1741 | 636.061 | 204.177 | 0 | 0 | 252.315 | 456.492 | 5.6896 | 10.6805 | 43.7823 | 145.321 | -168.725 | 96.4604 | 141.347 | 337.331 | 24.1741 | 636.061 | 204.177 | 0 | 252.315 | 456.492 | 22.2921 | 41.9429 | 43.7823 | 0 | 392.539 | 147.863 | 440.272 | 69.2238 | 1157.92 | 408.522 | 933.73 | 382.427 | 1724.68
2023-01-24 20:17 | R:/30129Wilcox/TDS Basecase/CBECC-Res_2022.2.1/01 Base/W01R07.ribd22 | base | 7 | 1 | 2100 | Proposed and Standard | PASS | 0 | 0 | 0 | 30.5 | 0 | 37.1 | 14.4123 | 78.1146 | 279.635 | 977.589 | 0 | -4077.97 | 0 | 0 | 505.557 | 964.666 | 2025.88 | 119.621 | 887.512 | 1349.75 | 21.2733 | 0 | 0 | 43.1492 | 64.4226 | 21.2733 | 4.05 | 2.44 | 3.6 | 12.07 | 0 | -34.72 | 0 | 0 | 7.68 | 19.81 | 27.43 | 1.77 | 44.13 | 22.16 | 0.9 | 0.08 | 0.34 | 1.09 | -1.38 | 0 | 0 | 0.74 | 2.87 | 2.6 | 0.19 | 7.43 | 0.0049185 | 0.013462 | 0.031931 | 0.1114 | 0 | -0.025059 | 0 | 0 | 0.092723 | 0.10684 | 0.27357 | 0.022338 | 0.63211 | 0.16171 | 14.4123 | 78.1146 | 279.635 | 977.589 | -4077.97 | 505.557 | 964.666 | 2025.88 | 119.621 | 887.512 | 1349.75 | 21.2733 | 0 | 43.1492 | 64.4226 | 21.2733 | 4.05 | 2.44 | 3.6 | 12.07 | -34.72 | 7.68 | 19.81 | 27.43 | 1.77 | 44.13 | 22.16 | 0.9 | 0.08 | 0.34 | 1.09 | -1.38 | 0.74 | 2.87 | 2.6 | 0.19 | 7.43 | 0.0049185 | 0.013462 | 0.031931 | 0.1114 | -0.025059 | 0.092723 | 0.10684 | 0.27357 | 0.022338 | 0.63211 | 0.16171 | BEMCmpMgr 2022.2.1 (2325) | CSE19 0.912.0 EXE | CBECC-Res 2022.2.1 (1288) | Natural Gas | 0 | 0 | 0 | 0 |  |  | 14.4123 | 78.1146 | 279.635 | 977.589 | 0 | -4077.97 | 0 | 0 | 505.557 | 964.666 | 2025.88 | 119.621 | 887.512 | 21.2733 | 0 | 0 | 43.1492 | 64.4226 | 4.05 | 2.44 | 3.6 | 12.07 | 0 | -34.72 | 0 | 0 | 7.68 | 19.81 | 27.43 | 1.77 | 44.13 | 0.9 | 0.08 | 0.34 | 1.09 | -1.38 | 0 | 0 | 0.74 | 2.87 | 2.6 | 0.19 | 7.43 | 0.0049185 | 0.013462 | 0.031931 | 0.1114 | 0 | -0.025059 | 0 | 0 | 0.092723 | 0.10684 | 0.27357 | 0.022338 | 0.63211 | 55.0157 | 344.973 | 279.635 | 0 | 2135 | 930.001 | 2637.81 | 297.5 | 6679.94 | 45.7963 | 159.26 | 65.4 | 270.456 | 9.07 | 8.96 | 3.6 | 26.82 | 32.27 | 23.13 | 35.9 | 5.11 | 144.86 | 9.07 | 8.96 | 3.6 | 26.82 | 32.27 | 23.13 | 35.9 | 5.11 | 144.86 | 1.99 | 0.35 | 0.34 | 6.55 | 3.03 | 3.83 | 3.39 | 0.53 | 20.01 | 1.99 | 0.35 | 0.34 | 6.55 | 3.03 | 3.83 | 3.39 | 0.53 | 20.01 | 0.021387 | 0.055909 | 0.031931 | 0 | 0.35267 | 0.11028 | 0.34625 | 0.084835 | 1.0033 | 45.7 | 23.9 | 30.5 | 45.7 | 23.9 | 30.5 | 37.1 | 37.1 | 18.31 | 3.85 | 18.31 | 3.85 | 18.31 | 3.85 | 13.35 | 35.1 | 1.54 | 0.87 | 1.54 | 0.87 | 1.54 | 0.87 | 0.8 | 8.43 | 1 | 1.2319 | 2.5869 |  |  | 4079.16 | 2.5869 | 0.11 | 0.07 | 0.99 | 0.11 | 0.07 | 0.99 |  |  | 1 | 1 | 31.1263 | 33.7565 | 31.1263 | 33.7565 | 37.3141 | 43.7269 |  |  | 3.3822 | 9.7347 | 43.5664 | 141.243 | 0 | -178.925 | 0 | 0 | 96.2197 | 141.901 | 336.411 | 24.1063 | 617.64 | 124.396 | 0 | 0 | 252.315 | 376.711 | 3.3822 | 9.7347 | 43.5664 | 141.243 | -178.925 | 96.2197 | 141.901 | 336.411 | 24.1063 | 617.64 | 124.396 | 0 | 252.315 | 376.711 | 14.6485 | 45.3649 | 43.5664 | 0 | 391.512 | 147.435 | 439.033 | 69.02 | 1150.58 | 267.794 | 931.27 | 382.427 | 1581.49
2023-01-24 20:18 | R:/30129Wilcox/TDS Basecase/CBECC-Res_2022.2.1/01 Base/W01R08.ribd22 | base | 8 | 1 | 2100 | Proposed and Standard | PASS | 0 | 0 | 0 | 25.2 | 0 | 35.3 | 11.9621 | 576.37 | 280.731 | 916.187 | 0 | -4596.65 | 0 | 0 | 505.557 | 982.963 | 2025.88 | 119.621 | 822.627 | 1785.25 | 17.6573 | 0 | 0 | 43.1492 | 60.8065 | 17.6573 | 3.35 | 17.24 | 3.56 | 10.85 | 0 | -44.02 | 0 | 0 | 6.99 | 19.74 | 26.55 | 1.63 | 45.89 | 35 | 0.75 | 0.59 | 0.34 | 1.03 | -1.47 | 0 | 0 | 0.75 | 2.89 | 2.61 | 0.19 | 7.68 | 0.0056084 | 0.06752 | 0.032056 | 0.10742 | 0 | -0.024212 | 0 | 0 | 0.092723 | 0.1072 | 0.27357 | 0.022338 | 0.68422 | 0.2126 | 11.9621 | 576.37 | 280.731 | 916.187 | -4596.65 | 505.557 | 982.963 | 2025.88 | 119.621 | 822.627 | 1785.25 | 17.6573 | 0 | 43.1492 | 60.8065 | 17.6573 | 3.35 | 17.24 | 3.56 | 10.85 | -44.02 | 6.99 | 19.74 | 26.55 | 1.63 | 45.89 | 35 | 0.75 | 0.59 | 0.34 | 1.03 | -1.47 | 0.75 | 2.89 | 2.61 | 0.19 | 7.68 | 0.0056084 | 0.06752 | 0.032056 | 0.10742 | -0.024212 | 0.092723 | 0.1072 | 0.27357 | 0.022338 | 0.68422 | 0.2126 | BEMCmpMgr 2022.2.1 (2325) | CSE19 0.912.0 EXE | CBECC-Res 2022.2.1 (1288) | Natural Gas | 0 | 0 | 0 | 0 |  |  | 11.9621 | 576.37 | 280.731 | 916.187 | 0 | -4596.65 | 0 | 0 | 505.557 | 982.963 | 2025.88 | 119.621 | 822.627 | 17.6573 | 0 | 0 | 43.1492 | 60.8065 | 3.35 | 17.24 | 3.56 | 10.85 | 0 | -44.02 | 0 | 0 | 6.99 | 19.74 | 26.55 | 1.63 | 45.89 | 0.75 | 0.59 | 0.34 | 1.03 | -1.47 | 0 | 0 | 0.75 | 2.89 | 2.61 | 0.19 | 7.68 | 0.0056084 | 0.06752 | 0.032056 | 0.10742 | 0 | -0.024212 | 0 | 0 | 0.092723 | 0.1072 | 0.27357 | 0.022338 | 0.68422 | 70.5691 | 1874.75 | 280.731 | 0 | 2135 | 930.001 | 2637.81 | 297.5 | 8226.37 | 58.7452 | 155.248 | 65.4 | 279.393 | 11.59 | 49.56 | 3.56 | 26.11 | 29.32 | 22.85 | 34.72 | 4.21 | 181.92 | 11.59 | 49.56 | 3.56 | 26.11 | 29.32 | 22.85 | 34.72 | 4.21 | 181.92 | 2.57 | 1.66 | 0.34 | 6.38 | 3.03 | 3.83 | 3.4 | 0.53 | 21.74 | 2.57 | 1.66 | 0.34 | 6.38 | 3.03 | 3.83 | 3.4 | 0.53 | 21.74 | 0.032516 | 0.20173 | 0.032056 | 0 | 0.35267 | 0.11028 | 0.34625 | 0.084835 | 1.1603 | 38.5 | 24.2 | 25.2 | 38.5 | 24.2 | 25.2 | 35.3 | 35.3 | 31.82 | 3.18 | 31.82 | 3.18 | 31.82 | 3.18 | 54.14 | 36.68 | 1.98 | 0.73 | 1.98 | 0.73 | 1.98 | 0.73 | 2.15 | 8.8 | 1 | 1.1969 | 2.8127 |  |  | 4597.99 | 2.8127 | 0.12 | 0.07 | 1.02 | 0.12 | 0.07 | 1.02 |  |  | 1 | 1 | 28.2095 | 27.8938 | 28.2095 | 27.8938 | 43.4899 | 59.9406 |  |  | 2.9881 | 76.4422 | 43.8653 | 133.371 | 0 | -189.924 | 0 | 0 | 96.4604 | 144.479 | 337.331 | 24.1741 | 669.187 | 103.251 | 0 | 0 | 252.315 | 355.566 | 2.9881 | 76.4422 | 43.8653 | 133.371 | -189.924 | 96.4604 | 144.479 | 337.331 | 24.1741 | 669.187 | 103.251 | 0 | 252.315 | 355.566 | 18.8829 | 215.244 | 43.8653 | 0 | 392.539 | 147.863 | 440.272 | 69.2238 | 1327.89 | 343.513 | 907.811 | 382.427 | 1633.75
2023-01-24 20:19 | R:/30129Wilcox/TDS Basecase/CBECC-Res_2022.2.1/01 Base/W01R09.ribd22 | base | 9 | 1 | 2100 | Proposed and Standard | PASS | 0 | 0 | 0 | 27.4 | 0 | 36.3 | 22.6516 | 545.235 | 279.34 | 951.781 | 0 | -4565.1 | 0 | 0 | 505.557 | 974.535 | 2025.88 | 119.621 | 859.502 | 1799.01 | 33.4457 | 0 | 0 | 43.1492 | 76.595 | 33.4457 | 6.32 | 17.17 | 3.54 | 11.38 | 0 | -41.76 | 0 | 0 | 7.03 | 19.67 | 26.51 | 1.63 | 51.49 | 38.41 | 1.42 | 0.58 | 0.34 | 1.08 | -1.44 | 0 | 0 | 0.75 | 2.88 | 2.61 | 0.19 | 8.41 | 0.011466 | 0.076894 | 0.031897 | 0.10845 | 0 | -0.02057 | 0 | 0 | 0.092723 | 0.10671 | 0.27357 | 0.022338 | 0.70348 | 0.22871 | 22.6516 | 545.235 | 279.34 | 951.781 | -4565.1 | 505.557 | 974.535 | 2025.88 | 119.621 | 859.502 | 1799.01 | 33.4457 | 0 | 43.1492 | 76.595 | 33.4457 | 6.32 | 17.17 | 3.54 | 11.38 | -41.76 | 7.03 | 19.67 | 26.51 | 1.63 | 51.49 | 38.41 | 1.42 | 0.58 | 0.34 | 1.08 | -1.44 | 0.75 | 2.88 | 2.61 | 0.19 | 8.41 | 0.011466 | 0.076894 | 0.031897 | 0.10845 | -0.02057 | 0.092723 | 0.10671 | 0.27357 | 0.022338 | 0.70348 | 0.22871 | BEMCmpMgr 2022.2.1 (2325) | CSE19 0.912.0 EXE | CBECC-Res 2022.2.1 (1288) | Natural Gas | -6.7834e-10 | -6.7834e-10 | 0 | 0 |  |  | 22.6516 | 545.235 | 279.34 | 951.781 | 0 | -4565.1 | 0 | 0 | 505.557 | 974.535 | 2025.88 | 119.621 | 859.502 | 33.4457 | 0 | 0 | 43.1492 | 76.595 | 6.32 | 17.17 | 3.54 | 11.38 | 0 | -41.76 | 0 | 0 | 7.03 | 19.67 | 26.51 | 1.63 | 51.49 | 1.42 | 0.58 | 0.34 | 1.08 | -1.44 | 0 | 0 | 0.75 | 2.88 | 2.61 | 0.19 | 8.41 | 0.011466 | 0.076894 | 0.031897 | 0.10845 | 0 | -0.02057 | 0 | 0 | 0.092723 | 0.10671 | 0.27357 | 0.022338 | 0.70348 | 108.278 | 1723.49 | 279.34 | 0 | 2135 | 930.001 | 2637.81 | 297.5 | 8111.42 | 90.1632 | 156.542 | 65.4 | 312.105 | 17.72 | 49.05 | 3.54 | 26.34 | 29.49 | 22.85 | 34.75 | 4.2 | 187.94 | 17.72 | 49.05 | 3.54 | 26.34 | 29.49 | 22.85 | 34.75 | 4.2 | 187.94 | 3.93 | 1.65 | 0.34 | 6.44 | 3.03 | 3.83 | 3.4 | 0.53 | 23.15 | 3.93 | 1.65 | 0.34 | 6.44 | 3.03 | 3.83 | 3.4 | 0.53 | 23.15 | 0.044708 | 0.22224 | 0.031897 | 0 | 0.35267 | 0.11028 | 0.34625 | 0.084835 | 1.1929 | 39.7 | 22.2 | 27.4 | 39.7 | 22.2 | 27.4 | 36.3 | 36.3 | 32.41 | 6 | 32.41 | 6 | 32.41 | 6 | 54.13 | 42.52 | 2.04 | 1.38 | 2.04 | 1.38 | 2.04 | 1.38 | 2.21 | 10.15 | 1 | 1.1247 | 2.6768 |  |  | 4566.44 | 2.6768 | 0.12 | 0.06 | 1.13 | 0.12 | 0.06 | 1.13 |  |  | 1 | 1 | 29.0708 | 28.2499 | 29.0708 | 28.2499 | 44.8103 | 62.1579 |  |  | 5.5044 | 74.7621 | 43.6479 | 139.451 | 0 | -186.391 | 0 | 0 | 96.4604 | 143.239 | 337.331 | 24.1741 | 678.179 | 195.574 | 0 | 0 | 252.315 | 447.889 | 5.5044 | 74.7621 | 43.6479 | 139.451 | -186.391 | 96.4604 | 143.239 | 337.331 | 24.1741 | 678.179 | 195.574 | 0 | 252.315 | 447.889 | 28.3697 | 213.236 | 43.6479 | 0 | 392.539 | 147.863 | 440.272 | 69.2238 | 1335.15 | 527.23 | 915.38 | 382.427 | 1825.04
2023-01-24 20:19 | R:/30129Wilcox/TDS Basecase/CBECC-Res_2022.2.1/01 Base/W01R10.ribd22 | base | 10 | 1 | 2100 | Proposed and Standard | PASS | 0 | 0 | 0 | 28 | 0 | 37.4 | 36.8906 | 839.058 | 278.413 | 970.842 | 0 | -4873.24 | 0 | 0 | 505.557 | 975.301 | 2025.88 | 119.621 | 878.322 | 2125.2 | 54.4722 | 0 | 0 | 43.1492 | 97.6214 | 54.4722 | 10.31 | 20 | 3.52 | 11.55 | 0 | -43.53 | 0 | 0 | 7.21 | 19.74 | 26.65 | 1.68 | 57.13 | 45.38 | 2.31 | 0.82 | 0.34 | 1.11 | -1.56 | 0 | 0 | 0.75 | 2.88 | 2.61 | 0.19 | 9.45 | 0.017357 | 0.089331 | 0.031792 | 0.12466 | 0 | -0.023586 | 0 | 0 | 0.092723 | 0.10591 | 0.27357 | 0.022338 | 0.73409 | 0.26314 | 36.8906 | 839.058 | 278.413 | 970.842 | -4873.24 | 505.557 | 975.301 | 2025.88 | 119.621 | 878.322 | 2125.2 | 54.4722 | 0 | 43.1492 | 97.6214 | 54.4722 | 10.31 | 20 | 3.52 | 11.55 | -43.53 | 7.21 | 19.74 | 26.65 | 1.68 | 57.13 | 45.38 | 2.31 | 0.82 | 0.34 | 1.11 | -1.56 | 0.75 | 2.88 | 2.61 | 0.19 | 9.45 | 0.017357 | 0.089331 | 0.031792 | 0.12466 | -0.023586 | 0.092723 | 0.10591 | 0.27357 | 0.022338 | 0.73409 | 0.26314 | BEMCmpMgr 2022.2.1 (2325) | CSE19 0.912.0 EXE | CBECC-Res 2022.2.1 (1288) | Natural Gas | 0 | 0 | 0 | 0 |  |  | 36.8906 | 839.058 | 278.413 | 970.842 | 0 | -4873.24 | 0 | 0 | 505.557 | 975.301 | 2025.88 | 119.621 | 878.322 | 54.4722 | 0 | 0 | 43.1492 | 97.6214 | 10.31 | 20 | 3.52 | 11.55 | 0 | -43.53 | 0 | 0 | 7.21 | 19.74 | 26.65 | 1.68 | 57.13 | 2.31 | 0.82 | 0.34 | 1.11 | -1.56 | 0 | 0 | 0.75 | 2.88 | 2.61 | 0.19 | 9.45 | 0.017357 | 0.089331 | 0.031792 | 0.12466 | 0 | -0.023586 | 0 | 0 | 0.092723 | 0.10591 | 0.27357 | 0.022338 | 0.73409 | 150.687 | 2534.3 | 278.413 | 0 | 2135 | 930.001 | 2637.81 | 297.5 | 8963.71 | 125.482 | 156.053 | 65.4 | 346.935 | 24.68 | 56.75 | 3.52 | 26.31 | 30.37 | 22.86 | 34.97 | 4.59 | 204.05 | 24.68 | 56.75 | 3.52 | 26.31 | 30.37 | 22.86 | 34.97 | 4.59 | 204.05 | 5.47 | 2.27 | 0.34 | 6.42 | 3.03 | 3.83 | 3.4 | 0.53 | 25.29 | 5.47 | 2.27 | 0.34 | 6.42 | 3.03 | 3.83 | 3.4 | 0.53 | 25.29 | 0.05967 | 0.24584 | 0.031792 | 0 | 0.35267 | 0.11028 | 0.34625 | 0.084835 | 1.2313 | 40.8 | 21.3 | 28 | 40.8 | 21.3 | 28 | 37.4 | 37.4 | 35.59 | 9.79 | 35.59 | 9.79 | 35.59 | 9.79 | 62.4 | 48.86 | 2.34 | 2.24 | 2.34 | 2.24 | 2.34 | 2.24 | 2.92 | 11.58 | 1 | 1.1664 | 2.8578 |  |  | 4874.67 | 2.8578 | 0.13 | 0.07 | 1.27 | 0.13 | 0.07 | 1.27 |  |  | 1 | 1 | 30.6602 | 30.4564 | 30.6602 | 30.4564 | 47.7975 | 68.8946 |  |  | 8.9206 | 105.494 | 43.5032 | 142.999 | 0 | -201.402 | 0 | 0 | 96.4604 | 143.067 | 337.331 | 24.1741 | 700.547 | 318.526 | 0 | 0 | 252.315 | 570.841 | 8.9206 | 105.494 | 43.5032 | 142.999 | -201.402 | 96.4604 | 143.067 | 337.331 | 24.1741 | 700.547 | 318.526 | 0 | 252.315 | 570.841 | 39.8413 | 294.178 | 43.5032 | 0 | 392.539 | 147.863 | 440.272 | 69.2238 | 1427.42 | 733.758 | 912.519 | 382.427 | 2028.7
2023-01-24 20:20 | R:/30129Wilcox/TDS Basecase/CBECC-Res_2022.2.1/01 Base/W01R11.ribd22 | base | 11 | 1 | 2100 | Proposed and Standard | PASS | 0 | 0 | 0 | 33 | 0 | 42.5 | 111.233 | 1197.44 | 277.42 | 1138.18 | 0 | -5292.55 | 0 | 0 | 505.557 | 962.898 | 2025.88 | 119.621 | 1045.69 | 2724.28 | 164.21 | 0 | 0 | 43.1492 | 207.359 | 164.21 | 30.85 | 30.43 | 3.57 | 14.09 | 0 | -44.81 | 0 | 0 | 7.4 | 19.82 | 27.08 | 1.72 | 90.15 | 78.94 | 7.04 | 1.22 | 0.33 | 1.34 | -1.38 | 0 | 0 | 0.74 | 2.88 | 2.59 | 0.19 | 14.95 | 0.041825 | 0.10956 | 0.031678 | 0.15586 | 0 | -0.010466 | 0 | 0 | 0.092723 | 0.10354 | 0.27357 | 0.022338 | 0.82062 | 0.33892 | 111.233 | 1197.44 | 277.42 | 1138.18 | -5292.55 | 505.557 | 962.898 | 2025.88 | 119.621 | 1045.69 | 2724.28 | 164.21 | 0 | 43.1492 | 207.359 | 164.21 | 30.85 | 30.43 | 3.57 | 14.09 | -44.81 | 7.4 | 19.82 | 27.08 | 1.72 | 90.15 | 78.94 | 7.04 | 1.22 | 0.33 | 1.34 | -1.38 | 0.74 | 2.88 | 2.59 | 0.19 | 14.95 | 0.041825 | 0.10956 | 0.031678 | 0.15586 | -0.010466 | 0.092723 | 0.10354 | 0.27357 | 0.022338 | 0.82062 | 0.33892 | BEMCmpMgr 2022.2.1 (2325) | CSE19 0.912.0 EXE | CBECC-Res 2022.2.1 (1288) | Natural Gas | 0 | 0 | 0 | 0 |  |  | 111.233 | 1197.44 | 277.42 | 1138.18 | 0 | -5292.55 | 0 | 0 | 505.557 | 962.898 | 2025.88 | 119.621 | 1045.69 | 164.21 | 0 | 0 | 43.1492 | 207.359 | 30.85 | 30.43 | 3.57 | 14.09 | 0 | -44.81 | 0 | 0 | 7.4 | 19.82 | 27.08 | 1.72 | 90.15 | 7.04 | 1.22 | 0.33 | 1.34 | -1.38 | 0 | 0 | 0.74 | 2.88 | 2.59 | 0.19 | 14.95 | 0.041825 | 0.10956 | 0.031678 | 0.15586 | 0 | -0.010466 | 0 | 0 | 0.092723 | 0.10354 | 0.27357 | 0.022338 | 0.82062 | 381.457 | 3572.5 | 277.42 | 0 | 2135 | 930.001 | 2637.81 | 297.5 | 10231.7 | 317.582 | 159.187 | 65.4 | 542.169 | 61.98 | 85.22 | 3.57 | 26.86 | 31.65 | 23.06 | 35.79 | 4.9 | 273.03 | 61.98 | 85.22 | 3.57 | 26.86 | 31.65 | 23.06 | 35.79 | 4.9 | 273.03 | 13.94 | 3.45 | 0.33 | 6.64 | 3.02 | 3.87 | 3.38 | 0.53 | 35.16 | 13.94 | 3.45 | 0.33 | 6.64 | 3.02 | 3.87 | 3.38 | 0.53 | 35.16 | 0.11556 | 0.31209 | 0.031678 | 0 | 0.35267 | 0.11028 | 0.34625 | 0.084835 | 1.3534 | 44.4 | 16.4 | 33 | 44.4 | 16.4 | 33 | 42.5 | 42.5 | 49.62 | 29.32 | 49.62 | 29.32 | 49.62 | 29.32 | 94.06 | 83.57 | 3.08 | 6.85 | 3.08 | 6.85 | 3.08 | 6.85 | 4.48 | 19.88 | 1 | 1.2301 | 3.4811 |  |  | 5294.1 | 3.4811 | 0.12 | 0.06 | 2.03 | 0.12 | 0.06 | 2.03 |  |  | 1 | 1 | 36.7482 | 33.7605 | 36.7482 | 33.7605 | 56.7737 | 77.4797 |  |  | 24.038 | 158.228 | 43.0841 | 173.502 | 0 | -178.76 | 0 | 0 | 96.1326 | 139.785 | 335.62 | 24.0421 | 815.671 | 960.219 | 0 | 0 | 252.315 | 1212.53 | 24.038 | 158.228 | 43.0841 | 173.502 | -178.76 | 96.1326 | 139.785 | 335.62 | 24.0421 | 815.671 | 960.219 | 0 | 252.315 | 1212.53 | 91.04 | 446.866 | 43.0841 | 0 | 391.144 | 146.995 | 437.944 | 68.8504 | 1625.92 | 1857.06 | 930.844 | 382.427 | 3170.33
2023-01-24 20:21 | R:/30129Wilcox/TDS Basecase/CBECC-Res_2022.2.1/01 Base/W01R12.ribd22 | base | 12 | 1 | 2100 | Proposed and Standard | PASS | 0 | 0 | 0 | 34.2 | 0 | 42.9 | 104.694 | 335.416 | 277.073 | 1186.96 | 0 | -4402.72 | 0 | 0 | 505.557 | 944.522 | 2025.88 | 119.621 | 1097 | 1904.14 | 154.534 | 0 | 0 | 43.1492 | 197.683 | 154.534 | 29.07 | 15.72 | 3.56 | 14.66 | 0 | -37.01 | 0 | 0 | 7.43 | 19.63 | 27.07 | 1.72 | 81.85 | 63.01 | 6.62 | 0.44 | 0.33 | 1.38 | -1.09 | 0 | 0 | 0.74 | 2.86 | 2.59 | 0.19 | 14.06 | 0.047004 | 0.050981 | 0.031639 | 0.17858 | 0 | -0.010535 | 0 | 0 | 0.092723 | 0.1026 | 0.27357 | 0.022338 | 0.7889 | 0.30821 | 104.694 | 335.416 | 277.073 | 1186.96 | -4402.72 | 505.557 | 944.522 | 2025.88 | 119.621 | 1097 | 1904.14 | 154.534 | 0 | 43.1492 | 197.683 | 154.534 | 29.07 | 15.72 | 3.56 | 14.66 | -37.01 | 7.43 | 19.63 | 27.07 | 1.72 | 81.85 | 63.01 | 6.62 | 0.44 | 0.33 | 1.38 | -1.09 | 0.74 | 2.86 | 2.59 | 0.19 | 14.06 | 0.047004 | 0.050981 | 0.031639 | 0.17858 | -0.010535 | 0.092723 | 0.1026 | 0.27357 | 0.022338 | 0.7889 | 0.30821 | BEMCmpMgr 2022.2.1 (2325) | CSE19 0.912.0 EXE | CBECC-Res 2022.2.1 (1288) | Natural Gas | 1.1392e-09 | 1.7153e-09 | 0 | 0 |  |  | 104.694 | 335.416 | 277.073 | 1186.96 | 0 | -4402.72 | 0 | 0 | 505.557 | 944.522 | 2025.88 | 119.621 | 1097 | 154.534 | 0 | 0 | 43.1492 | 197.683 | 29.07 | 15.72 | 3.56 | 14.66 | 0 | -37.01 | 0 | 0 | 7.43 | 19.63 | 27.07 | 1.72 | 81.85 | 6.62 | 0.44 | 0.33 | 1.38 | -1.09 | 0 | 0 | 0.74 | 2.86 | 2.59 | 0.19 | 14.06 | 0.047004 | 0.050981 | 0.031639 | 0.17858 | 0 | -0.010535 | 0 | 0 | 0.092723 | 0.1026 | 0.27357 | 0.022338 | 0.7889 | 356.271 | 1468.2 | 277.073 | 0 | 2135 | 930.001 | 2637.81 | 297.5 | 8101.85 | 296.568 | 164.777 | 65.4 | 526.745 | 57.97 | 54.6 | 3.56 | 27.73 | 31.89 | 23.06 | 35.82 | 4.86 | 239.49 | 57.97 | 54.6 | 3.56 | 27.73 | 31.89 | 23.06 | 35.82 | 4.86 | 239.49 | 13.04 | 1.71 | 0.33 | 6.87 | 3.02 | 3.87 | 3.38 | 0.53 | 32.75 | 13.04 | 1.71 | 0.33 | 6.87 | 3.02 | 3.87 | 3.38 | 0.53 | 32.75 | 0.12623 | 0.20453 | 0.031639 | 0 | 0.35267 | 0.11028 | 0.34625 | 0.084835 | 1.2564 | 43.8 | 15.4 | 34.2 | 43.8 | 15.4 | 34.2 | 42.9 | 42.9 | 35.41 | 27.6 | 35.41 | 27.6 | 35.41 | 27.6 | 63.17 | 80.69 | 2.33 | 6.44 | 2.33 | 6.44 | 2.33 | 6.44 | 2.71 | 19.24 | 1 | 1.1634 | 2.8154 |  |  | 4404.01 | 2.8154 | 0.1 | 0.04 | 1.91 | 0.1 | 0.04 | 1.91 |  |  | 1 | 1 | 36.7578 | 28.615 | 36.7578 | 28.615 | 56.7387 | 65.5586 |  |  | 23.2004 | 56.6769 | 43.0303 | 179.125 | 0 | -141.558 | 0 | 0 | 96.1326 | 137.563 | 335.62 | 24.0421 | 753.833 | 903.635 | 0 | 0 | 252.315 | 1155.95 | 23.2004 | 56.6769 | 43.0303 | 179.125 | -141.558 | 96.1326 | 137.563 | 335.62 | 24.0421 | 753.833 | 903.635 | 0 | 252.315 | 1155.95 | 87.1017 | 220.993 | 43.0303 | 0 | 391.144 | 146.995 | 437.944 | 68.8504 | 1396.06 | 1734.18 | 963.536 | 382.427 | 3080.14
2023-01-24 20:22 | R:/30129Wilcox/TDS Basecase/CBECC-Res_2022.2.1/01 Base/W01R13.ribd22 | base | 13 | 1 | 2100 | Proposed and Standard | FAIL | -0.02 | 0 | -0.1 | 30.9 | 0 | 42.7 | 1086.59 | 1685.76 | 278.413 | 81.0151 | 0 | -5756.61 | 0 | 0 | 505.557 | 989.265 | 2025.88 | 119.621 | 1015.49 | 3131.77 | 0 | 103.019 | 0 | 43.1492 | 146.168 | 103.019 | 15.63 | 39.04 | 3.57 | 18.42 | 0 | -48.94 | 0 | 0 | 7.4 | 20.15 | 26.95 | 1.69 | 83.91 | 76.66 | 2.16 | 1.68 | 0.33 | 4.39 | -1.48 | 0 | 0 | 0.74 | 2.91 | 2.59 | 0.19 | 13.51 | 0.45112 | 0.15061 | 0.031792 | 0.0095658 | 0 | -0.020883 | 0 | 0 | 0.092723 | 0.10576 | 0.27357 | 0.022338 | 1.1166 | 0.64309 | 1085.01 | 1685.76 | 278.413 | 81.0151 | -5756.61 | 505.557 | 989.269 | 2025.88 | 119.621 | 1013.91 | 3130.19 | 0 | 103.019 | 43.1492 | 146.168 | 103.019 | 15.61 | 39.04 | 3.57 | 18.42 | -48.94 | 7.4 | 20.15 | 26.95 | 1.69 | 83.89 | 76.64 | 2.16 | 1.68 | 0.33 | 4.39 | -1.48 | 0.74 | 2.91 | 2.59 | 0.19 | 13.51 | 0.45043 | 0.15061 | 0.031792 | 0.0095658 | -0.020883 | 0.092723 | 0.10576 | 0.27357 | 0.022338 | 1.1159 | 0.6424 | BEMCmpMgr 2022.2.1 (2325) | CSE19 0.912.0 EXE | CBECC-Res 2022.2.1 (1288) | Natural Gas | -0.00068963 | -0.00068994 | 0 | 0 |  |  | 1086.59 | 1685.76 | 278.413 | 81.0151 | 0 | -5756.61 | 0 | 0 | 505.557 | 989.265 | 2025.88 | 119.621 | 1015.49 | 0 | 103.019 | 0 | 43.1492 | 146.168 | 15.63 | 39.04 | 3.57 | 18.42 | 0 | -48.94 | 0 | 0 | 7.4 | 20.15 | 26.95 | 1.69 | 83.91 | 2.16 | 1.68 | 0.33 | 4.39 | -1.48 | 0 | 0 | 0.74 | 2.91 | 2.59 | 0.19 | 13.51 | 0.45112 | 0.15061 | 0.031792 | 0.0095658 | 0 | -0.020883 | 0 | 0 | 0.092723 | 0.10576 | 0.27357 | 0.022338 | 1.1166 | 260.05 | 4735.38 | 278.413 | 0 | 2135 | 930.001 | 2637.81 | 297.5 | 11274.2 | 216.502 | 155.109 | 65.4 | 437.011 | 42.53 | 104.68 | 3.57 | 26.18 | 31.75 | 23.03 | 35.69 | 4.52 | 271.95 | 42.53 | 104.68 | 3.57 | 26.18 | 31.75 | 23.03 | 35.69 | 4.52 | 271.95 | 9.54 | 4.48 | 0.33 | 6.47 | 3.02 | 3.87 | 3.38 | 0.53 | 31.62 | 9.54 | 4.48 | 0.33 | 6.47 | 3.02 | 3.87 | 3.38 | 0.53 | 31.62 | 0.1021 | 0.40439 | 0.031792 | 0 | 0.35267 | 0.11028 | 0.34625 | 0.084835 | 1.4323 | 43.3 | 18 | 30.9 | 43.3 | 18 | 30.8 | 42.7 | 42.7 | 59.3 | 17.36 | 59.28 | 17.36 | 59.3 | 17.36 | 111.97 | 64.99 | 4.26 | 4.3 | 4.26 | 4.3 | 4.26 | 4.3 | 5.32 | 15.5 | 1 | 1.2106 | 3.6319 |  |  | 5758.3 | 3.6319 | 0.13 | 0.06 | 1.82 | 0.13 | 0.06 | 1.82 |  |  | 1 | 1 | 36 | 33.1744 | 32.6909 | 33.1744 | 54.0875 | 74.6761 |  |  | 279.818 | 217.199 | 43.2384 | 11.8369 | 0 | -190.912 | 0 | 0 | 96.1326 | 143.829 | 335.62 | 24.0421 | 960.804 | 0 | 602.405 | 0 | 252.315 | 854.72 | 279.449 | 217.199 | 43.2384 | 11.8369 | -190.912 | 96.1326 | 143.83 | 335.62 | 24.0421 | 960.435 | 0 | 602.405 | 252.315 | 854.72 | 65.8378 | 579.719 | 43.2384 | 0 | 391.144 | 146.995 | 437.944 | 68.8504 | 1733.73 | 1266 | 906.997 | 382.427 | 2555.42
2023-01-24 20:22 | R:/30129Wilcox/TDS Basecase/CBECC-Res_2022.2.1/01 Base/W01R14.ribd22 | base | 14 | 1 | 2100 | Proposed and Standard | PASS | 0.07 | 0 | 0 | 31.6 | 0.1 | 41.5 | 1636.21 | 1109 | 275.608 | 81.0154 | 0 | -5177.95 | 0 | 0 | 505.557 | 965.909 | 2025.88 | 119.621 | 1540.86 | 3101.84 | 0 | 107.466 | 0 | 43.1492 | 150.615 | 107.466 | 23.03 | 25.92 | 3.47 | 19.17 | 0 | -46.3 | 0 | 0 | 7.02 | 19.58 | 26.28 | 1.63 | 79.8 | 71.59 | 3.31 | 1.01 | 0.33 | 4.51 | -1.67 | 0 | 0 | 0.75 | 2.86 | 2.61 | 0.19 | 13.9 | 0.63569 | 0.086945 | 0.031471 | 0.0095658 | 0 | -0.023513 | 0 | 0 | 0.092723 | 0.10405 | 0.27357 | 0.022338 | 1.2328 | 0.76367 | 1640.99 | 1109 | 275.608 | 81.0154 | -5177.95 | 505.557 | 965.925 | 2025.88 | 119.621 | 1545.65 | 3106.61 | 0 | 107.466 | 43.1492 | 150.615 | 107.466 | 23.1 | 25.92 | 3.47 | 19.17 | -46.3 | 7.02 | 19.58 | 26.28 | 1.63 | 79.87 | 71.66 | 3.32 | 1.01 | 0.33 | 4.51 | -1.67 | 0.75 | 2.86 | 2.61 | 0.19 | 13.91 | 0.63707 | 0.086945 | 0.031471 | 0.0095658 | -0.023513 | 0.092723 | 0.10405 | 0.27357 | 0.022338 | 1.2342 | 0.76505 | BEMCmpMgr 2022.2.1 (2325) | CSE19 0.912.0 EXE | CBECC-Res 2022.2.1 (1288) | Natural Gas | 0.0013818 | 0.0013802 | 0.1 | 0.1 |  |  | 1636.21 | 1109 | 275.608 | 81.0154 | 0 | -5177.95 | 0 | 0 | 505.557 | 965.909 | 2025.88 | 119.621 | 1540.86 | 0 | 107.466 | 0 | 43.1492 | 150.615 | 23.03 | 25.92 | 3.47 | 19.17 | 0 | -46.3 | 0 | 0 | 7.02 | 19.58 | 26.28 | 1.63 | 79.8 | 3.31 | 1.01 | 0.33 | 4.51 | -1.67 | 0 | 0 | 0.75 | 2.86 | 2.61 | 0.19 | 13.9 | 0.63569 | 0.086945 | 0.031471 | 0.0095658 | 0 | -0.023513 | 0 | 0 | 0.092723 | 0.10405 | 0.27357 | 0.022338 | 1.2328 | 361.172 | 3107.14 | 275.608 | 0 | 2135 | 930.001 | 2637.81 | 297.5 | 9744.24 | 301.025 | 160.149 | 65.4 | 526.574 | 58.92 | 71.2 | 3.47 | 27.08 | 29.87 | 22.78 | 34.67 | 4.39 | 252.38 | 58.92 | 71.2 | 3.47 | 27.08 | 29.87 | 22.78 | 34.67 | 4.39 | 252.38 | 13.09 | 2.67 | 0.33 | 6.59 | 3.03 | 3.83 | 3.4 | 0.53 | 33.47 | 13.09 | 2.67 | 0.33 | 6.59 | 3.03 | 3.83 | 3.4 | 0.53 | 33.47 | 0.13316 | 0.24015 | 0.031471 | 0 | 0.35267 | 0.11028 | 0.34625 | 0.084835 | 1.2988 | 44.6 | 18.4 | 31.6 | 44.6 | 18.4 | 31.6 | 41.5 | 41.6 | 53.45 | 18.14 | 53.52 | 18.14 | 53.45 | 18.14 | 79.69 | 80.98 | 4.74 | 4.42 | 4.75 | 4.42 | 4.74 | 4.42 | 3.71 | 18.97 | 1 | 1.1307 | 2.8154 |  |  | 5179.47 | 2.8154 | 0.13 | 0.08 | 1.88 | 0.13 | 0.08 | 1.88 |  |  | 1 | 1 | 36 | 30.2715 | 29.8461 | 30.2715 | 62.5791 | 67.991 |  |  | 428.927 | 130.746 | 43.0648 | 11.8937 | 0 | -216.079 | 0 | 0 | 96.4604 | 141.012 | 337.331 | 24.1741 | 997.529 | 0 | 628.406 | 0 | 252.315 | 880.721 | 430.098 | 130.746 | 43.0648 | 11.8937 | -216.079 | 96.4604 | 141.014 | 337.331 | 24.1741 | 998.703 | 0 | 628.406 | 252.315 | 880.721 | 92.1299 | 345.045 | 43.0648 | 0 | 392.539 | 147.863 | 440.272 | 69.2238 | 1530.14 | 1760.25 | 936.469 | 382.427 | 3079.14
2023-01-24 20:23 | R:/30129Wilcox/TDS Basecase/CBECC-Res_2022.2.1/01 Base/W01R15.ribd22 | base | 15 | 1 | 2100 | Proposed and Standard | PASS | 0 | 0 | 0 | 21.7 | 0 | 32.9 | 1.9225 | 4068.51 | 277.42 | 654.35 | 0 | -8136.78 | 0 | 0 | 505.557 | 1041.67 | 2025.88 | 119.621 | 558.149 | 5002.2 | 2.8382 | 0 | 0 | 43.1492 | 45.9875 | 2.8382 | 0.54 | 67.91 | 3.5 | 7.8 | 0 | -72.13 | 0 | 0 | 7.15 | 20.41 | 26.39 | 1.65 | 63.22 | 79.75 | 0.12 | 3.51 | 0.33 | 0.76 | -2.67 | 0 | 0 | 0.75 | 2.95 | 2.61 | 0.19 | 8.55 | 0.0014448 | 0.26128 | 0.031678 | 0.084142 | 0 | -0.044058 | 0 | 0 | 0.092723 | 0.11051 | 0.27357 | 0.022338 | 0.83363 | 0.37855 | 1.9225 | 4068.51 | 277.42 | 654.35 | -8136.78 | 505.557 | 1041.67 | 2025.88 | 119.621 | 558.149 | 5002.2 | 2.8382 | 0 | 43.1492 | 45.9875 | 2.8382 | 0.54 | 67.91 | 3.5 | 7.8 | -72.13 | 7.15 | 20.41 | 26.39 | 1.65 | 63.22 | 79.75 | 0.12 | 3.51 | 0.33 | 0.76 | -2.67 | 0.75 | 2.95 | 2.61 | 0.19 | 8.55 | 0.0014448 | 0.26128 | 0.031678 | 0.084142 | -0.044058 | 0.092723 | 0.11051 | 0.27357 | 0.022338 | 0.83363 | 0.37855 | BEMCmpMgr 2022.2.1 (2325) | CSE19 0.912.0 EXE | CBECC-Res 2022.2.1 (1288) | Natural Gas | 0 | 0 | 0 | 0 |  |  | 1.9225 | 4068.51 | 277.42 | 654.35 | 0 | -8136.78 | 0 | 0 | 505.557 | 1041.67 | 2025.88 | 119.621 | 558.149 | 2.8382 | 0 | 0 | 43.1492 | 45.9875 | 0.54 | 67.91 | 3.5 | 7.8 | 0 | -72.13 | 0 | 0 | 7.15 | 20.41 | 26.39 | 1.65 | 63.22 | 0.12 | 3.51 | 0.33 | 0.76 | -2.67 | 0 | 0 | 0.75 | 2.95 | 2.61 | 0.19 | 8.55 | 0.0014448 | 0.26128 | 0.031678 | 0.084142 | 0 | -0.044058 | 0 | 0 | 0.092723 | 0.11051 | 0.27357 | 0.022338 | 0.83363 | 30.1613 | 9887.69 | 277.42 | 0 | 2135 | 930.001 | 2637.81 | 297.5 | 16195.6 | 25.1123 | 131.741 | 65.4 | 222.253 | 4.97 | 168.31 | 3.5 | 22.33 | 30.58 | 22.82 | 34.9 | 4.41 | 291.82 | 4.97 | 168.31 | 3.5 | 22.33 | 30.58 | 22.82 | 34.9 | 4.41 | 291.82 | 1.09 | 8.32 | 0.33 | 5.42 | 3.03 | 3.83 | 3.4 | 0.53 | 25.95 | 1.09 | 8.32 | 0.33 | 5.42 | 3.03 | 3.83 | 3.4 | 0.53 | 25.95 | 0.018213 | 0.6217 | 0.031678 | 0 | 0.35267 | 0.11028 | 0.34625 | 0.084835 | 1.5656 | 40.1 | 24.7 | 21.7 | 40.1 | 24.7 | 21.7 | 32.9 | 32.9 | 79.24 | 0.51 | 79.24 | 0.51 | 79.24 | 0.51 | 172.26 | 26.85 | 4.6 | 0.12 | 4.6 | 0.12 | 4.6 | 0.12 | 8.71 | 6.45 | 1 | 1.1645 | 4.763 |  |  | 8139.17 | 4.763 | 0.19 | 0.16 | 1.13 | 0.19 | 0.16 | 1.13 |  |  | 1 | 1 | 24.5405 | 46.6577 | 24.5405 | 46.6577 | 37.8134 | 102.13 |  |  | 0.53922 | 453.996 | 43.348 | 98.5485 | 0 | -345.177 | 0 | 0 | 96.4604 | 152.125 | 337.331 | 24.1741 | 861.346 | 16.5967 | 0 | 0 | 252.315 | 268.912 | 0.53922 | 453.996 | 43.348 | 98.5485 | -345.177 | 96.4604 | 152.125 | 337.331 | 24.1741 | 861.346 | 16.5967 | 0 | 252.315 | 268.912 | 8.169 | 1077.14 | 43.348 | 0 | 392.539 | 147.863 | 440.272 | 69.2238 | 2178.56 | 146.844 | 770.355 | 382.427 | 1299.63
2023-01-24 20:24 | R:/30129Wilcox/TDS Basecase/CBECC-Res_2022.2.1/01 Base/W01R16.ribd22 | base | 16 | 1 | 2100 | Proposed and Standard | PASS | 0 | 0 | 0 | 50.1 | 0 | 57.6 | 228.506 | 100.342 | 277.758 | 1359.54 | 0 | -4251.23 | 0 | 0 | 505.557 | 907.284 | 2025.88 | 119.621 | 1273.27 | 1966.15 | 338.192 | 0 | 0 | 43.1492 | 381.341 | 338.192 | 63.35 | 1.31 | 3.64 | 20.21 | 0 | -35.64 | 0 | 0 | 8.09 | 19.37 | 28.09 | 1.82 | 110.24 | 88.51 | 14.25 | 0.11 | 0.34 | 1.68 | -1.21 | 0 | 0 | 0.75 | 2.8 | 2.61 | 0.19 | 21.52 | 0.07056 | 0.013821 | 0.031717 | 0.2005 | 0 | -0.012356 | 0 | 0 | 0.092723 | 0.099107 | 0.27357 | 0.022338 | 0.79197 | 0.3166 | 228.506 | 100.342 | 277.758 | 1359.54 | -4251.23 | 505.557 | 907.284 | 2025.88 | 119.621 | 1273.27 | 1966.15 | 338.192 | 0 | 43.1492 | 381.341 | 338.192 | 63.35 | 1.31 | 3.64 | 20.21 | -35.64 | 8.09 | 19.37 | 28.09 | 1.82 | 110.24 | 88.51 | 14.25 | 0.11 | 0.34 | 1.68 | -1.21 | 0.75 | 2.8 | 2.61 | 0.19 | 21.52 | 0.07056 | 0.013821 | 0.031717 | 0.2005 | -0.012356 | 0.092723 | 0.099107 | 0.27357 | 0.022338 | 0.79197 | 0.3166 | BEMCmpMgr 2022.2.1 (2325) | CSE19 0.912.0 EXE | CBECC-Res 2022.2.1 (1288) | Natural Gas | 1.3845e-08 | 1.3845e-08 | 0 | 0 |  |  | 228.506 | 100.342 | 277.758 | 1359.54 | 0 | -4251.23 | 0 | 0 | 505.557 | 907.284 | 2025.88 | 119.621 | 1273.27 | 338.192 | 0 | 0 | 43.1492 | 381.341 | 63.35 | 1.31 | 3.64 | 20.21 | 0 | -35.64 | 0 | 0 | 8.09 | 19.37 | 28.09 | 1.82 | 110.24 | 14.25 | 0.11 | 0.34 | 1.68 | -1.21 | 0 | 0 | 0.75 | 2.8 | 2.61 | 0.19 | 21.52 | 0.07056 | 0.013821 | 0.031717 | 0.2005 | 0 | -0.012356 | 0 | 0 | 0.092723 | 0.099107 | 0.27357 | 0.022338 | 0.79197 | 506.947 | 343.941 | 277.758 | 0 | 2135 | 930.001 | 2637.81 | 297.5 | 7128.96 | 423.154 | 184.226 | 65.4 | 672.78 | 82.87 | 4.53 | 3.64 | 31.04 | 33.16 | 23.33 | 36.6 | 5.03 | 220.2 | 82.87 | 4.53 | 3.64 | 31.04 | 33.16 | 23.33 | 36.6 | 5.03 | 220.2 | 18.22 | 0.4 | 0.34 | 7.58 | 3.03 | 3.83 | 3.4 | 0.53 | 37.33 | 18.22 | 0.4 | 0.34 | 7.58 | 3.03 | 3.83 | 3.4 | 0.53 | 37.33 | 0.11869 | 0.049706 | 0.031717 | 0 | 0.35267 | 0.11028 | 0.34625 | 0.084835 | 1.0941 | 72.5 | 16.1 | 50.1 | 72.5 | 16.1 | 50.1 | 57.6 | 57.6 | 29.06 | 59.45 | 29.06 | 59.45 | 29.06 | 59.45 | 16.57 | 105.51 | 2.47 | 13.91 | 2.47 | 13.91 | 2.47 | 13.91 | 1.56 | 24.98 | 1 | 1.1881 | 2.6139 |  |  | 4252.47 | 2.6139 | 0.1 | 0.05 | 2.98 | 0.1 | 0.05 | 2.98 |  |  | 1 | 1 | 44.1515 | 23.14 | 44.1515 | 23.14 | 50.0383 | 34.2937 |  |  | 43.6927 | 14.8245 | 43.4009 | 217.447 | 0 | -157 | 0 | 0 | 96.4604 | 132.654 | 337.331 | 24.1741 | 752.984 | 1977.58 | 0 | 0 | 252.315 | 2229.89 | 43.6927 | 14.8245 | 43.4009 | 217.447 | -157 | 96.4604 | 132.654 | 337.331 | 24.1741 | 752.984 | 1977.58 | 0 | 252.315 | 2229.89 | 106.708 | 52.1015 | 43.4009 | 0 | 392.539 | 147.863 | 440.272 | 69.2238 | 1252.11 | 2474.39 | 1077.26 | 382.427 | 3934.08
2023-01-24 20:25 | R:/30129Wilcox/TDS Basecase/CBECC-Res_2022.2.1/01 Base/W02R01.ribd22 | base | 1 | 1 | 2700 | Proposed and Standard | PASS | 0 | 0 | 0 | 50.8 | 0 | 58.4 | 231.922 | 0 | 335.126 | 1859.65 | 0 | -4776.84 | 0 | 0 | 615.745 | 980.781 | 2371.31 | 151.515 | 1769.21 | 2426.7 | 342.357 | 0 | 0 | 47.252 | 389.609 | 342.357 | 49.14 | 0 | 3.38 | 18.96 | 0 | -30.07 | 0 | 0 | 7.65 | 16.04 | 25.4 | 1.79 | 92.29 | 71.48 | 11.36 | 0 | 0.31 | 1.62 | -0.94 | 0 | 0 | 0.7 | 2.38 | 2.36 | 0.18 | 17.97 | 0.071917 | 0 | 0.038268 | 0.2692 | 0 | -0.0047786 | 0 | 0 | 0.11293 | 0.099069 | 0.31989 | 0.028294 | 0.93478 | 0.37938 | 231.922 | 0 | 335.126 | 1859.65 | -4776.84 | 615.745 | 980.781 | 2371.31 | 151.515 | 1769.21 | 2426.7 | 342.357 | 0 | 47.252 | 389.609 | 342.357 | 49.14 | 0 | 3.38 | 18.96 | -30.07 | 7.65 | 16.04 | 25.4 | 1.79 | 92.29 | 71.48 | 11.36 | 0 | 0.31 | 1.62 | -0.94 | 0.7 | 2.38 | 2.36 | 0.18 | 17.97 | 0.071917 | 0 | 0.038268 | 0.2692 | -0.0047786 | 0.11293 | 0.099069 | 0.31989 | 0.028294 | 0.93478 | 0.37938 | BEMCmpMgr 2022.2.1 (2325) | CSE19 0.912.0 EXE | CBECC-Res 2022.2.1 (1288) | Natural Gas | 9.3714e-08 | 8.3127e-08 | 0 | 0 |  |  | 231.922 | 0 | 335.126 | 1859.65 | 0 | -4776.84 | 0 | 0 | 615.745 | 980.781 | 2371.31 | 151.515 | 1769.21 | 342.357 | 0 | 0 | 47.252 | 389.609 | 49.14 | 0 | 3.38 | 18.96 | 0 | -30.07 | 0 | 0 | 7.65 | 16.04 | 25.4 | 1.79 | 92.29 | 11.36 | 0 | 0.31 | 1.62 | -0.94 | 0 | 0 | 0.7 | 2.38 | 2.36 | 0.18 | 17.97 | 0.071917 | 0 | 0.038268 | 0.2692 | 0 | -0.0047786 | 0 | 0 | 0.11293 | 0.099069 | 0.31989 | 0.028294 | 0.93478 | 493.502 | 0 | 335.126 | 0 | 2615 | 989.001 | 3267.2 | 327.5 | 8027.33 | 410.838 | 203.783 | 73.4 | 688.021 | 61.49 | 0 | 3.38 | 26.5 | 31.31 | 19.68 | 34.87 | 4.27 | 181.5 | 61.49 | 0 | 3.38 | 26.5 | 31.31 | 19.68 | 34.87 | 4.27 | 181.5 | 13.95 | 0 | 0.31 | 6.61 | 2.88 | 3.32 | 3.26 | 0.46 | 30.79 | 13.95 | 0 | 0.31 | 6.61 | 2.88 | 3.32 | 3.26 | 0.46 | 30.79 | 0.12318 | 0 | 0.038268 | 0 | 0.43196 | 0.11771 | 0.42886 | 0.093389 | 1.2334 | 78.2 | 16.6 | 50.8 | 78.2 | 16.6 | 50.8 | 58.4 | 58.4 | 25.07 | 46.41 | 25.07 | 46.41 | 25.07 | 46.41 | 9.07 | 82.3 | 2.18 | 11.11 | 2.18 | 11.11 | 2.18 | 11.11 | 0.93 | 19.94 | 1 | 1.4663 | 3.7978 |  |  | 4778.24 | 3.7978 | 0.1 | 0.05 | 3.17 | 0.1 | 0.05 | 3.17 |  |  | 1 | 1 | 49.8522 | 19.1264 | 49.8522 | 19.1264 | 57.9585 | 21.1216 |  |  | 42.1665 | 0 | 52.0461 | 268.84 | 0 | -155.699 | 0 | 0 | 117.085 | 142.142 | 392.71 | 30.4523 | 889.743 | 2001.93 | 0 | 0 | 276.306 | 2278.24 | 42.1664 | 0 | 52.0461 | 268.84 | -155.699 | 117.085 | 142.142 | 392.71 | 30.4523 | 889.743 | 2001.93 | 0 | 276.306 | 2278.24 | 103.316 | 0 | 52.0461 | 0 | 479.082 | 156.597 | 542.438 | 75.7932 | 1409.27 | 2402.37 | 1191.62 | 429.206 | 4023.2
2023-01-24 20:25 | R:/30129Wilcox/TDS Basecase/CBECC-Res_2022.2.1/01 Base/W02R02.ribd22 | base | 2 | 1 | 2700 | Proposed and Standard | PASS | 0 | 0 | 0 | 36.6 | 0 | 42.3 | 139.895 | 80.8434 | 343.462 | 1544.91 | 0 | -4825.63 | 0 | 0 | 615.745 | 1027.98 | 2371.31 | 151.515 | 1450.03 | 2109.12 | 206.503 | 0 | 0 | 47.252 | 253.755 | 206.503 | 30.1 | 11.23 | 3.43 | 14.82 | 0 | -31.95 | 0 | 0 | 7.06 | 16.54 | 24.65 | 1.68 | 77.56 | 59.58 | 6.88 | 0.09 | 0.32 | 1.37 | -0.96 | 0 | 0 | 0.7 | 2.42 | 2.36 | 0.18 | 13.36 | 0.054781 | 0.020619 | 0.039219 | 0.22107 | 0 | -0.0082557 | 0 | 0 | 0.11293 | 0.10384 | 0.31989 | 0.028294 | 0.89239 | 0.33569 | 139.895 | 80.8434 | 343.462 | 1544.91 | -4825.63 | 615.745 | 1027.98 | 2371.31 | 151.515 | 1450.03 | 2109.12 | 206.503 | 0 | 47.252 | 253.755 | 206.503 | 30.1 | 11.23 | 3.43 | 14.82 | -31.95 | 7.06 | 16.54 | 24.65 | 1.68 | 77.56 | 59.58 | 6.88 | 0.09 | 0.32 | 1.37 | -0.96 | 0.7 | 2.42 | 2.36 | 0.18 | 13.36 | 0.054781 | 0.020619 | 0.039219 | 0.22107 | -0.0082557 | 0.11293 | 0.10384 | 0.31989 | 0.028294 | 0.89239 | 0.33569 | BEMCmpMgr 2022.2.1 (2325) | CSE19 0.912.0 EXE | CBECC-Res 2022.2.1 (1288) | Natural Gas | -6.1113e-09 | -5.854e-09 | 0 | 0 |  |  | 139.895 | 80.8434 | 343.462 | 1544.91 | 0 | -4825.63 | 0 | 0 | 615.745 | 1027.98 | 2371.31 | 151.515 | 1450.03 | 206.503 | 0 | 0 | 47.252 | 253.755 | 30.1 | 11.23 | 3.43 | 14.82 | 0 | -31.95 | 0 | 0 | 7.06 | 16.54 | 24.65 | 1.68 | 77.56 | 6.88 | 0.09 | 0.32 | 1.37 | -0.96 | 0 | 0 | 0.7 | 2.42 | 2.36 | 0.18 | 13.36 | 0.054781 | 0.020619 | 0.039219 | 0.22107 | 0 | -0.0082557 | 0 | 0 | 0.11293 | 0.10384 | 0.31989 | 0.028294 | 0.89239 | 524.542 | 333.471 | 343.462 | 0 | 2615 | 989.001 | 3267.2 | 327.5 | 8400.17 | 436.666 | 188.48 | 73.4 | 698.546 | 65.88 | 30.11 | 3.43 | 24.57 | 30.17 | 19.57 | 34.39 | 3.95 | 212.07 | 65.88 | 30.11 | 3.43 | 24.57 | 30.17 | 19.57 | 34.39 | 3.95 | 212.07 | 14.88 | 0.35 | 0.32 | 6.11 | 2.88 | 3.32 | 3.26 | 0.46 | 31.58 | 14.88 | 0.35 | 0.32 | 6.11 | 2.88 | 3.32 | 3.26 | 0.46 | 31.58 | 0.15699 | 0.090714 | 0.039219 | 0 | 0.43196 | 0.11771 | 0.42886 | 0.093389 | 1.3588 | 48.1 | 15 | 36.6 | 48.1 | 15 | 36.6 | 42.3 | 42.3 | 30.97 | 28.61 | 30.97 | 28.61 | 30.97 | 28.61 | 39.1 | 84.89 | 1.96 | 6.7 | 1.96 | 6.7 | 1.96 | 6.7 | 1.39 | 20.27 | 1 | 1.4378 | 3.235 |  |  | 4827.04 | 3.235 | 0.11 | 0.05 | 2.34 | 0.11 | 0.05 | 2.34 |  |  | 1 | 1 | 50.7671 | 41.3514 | 50.7671 | 41.3514 | 82.2061 | 74.4878 |  |  | 29.1903 | 14.2826 | 53.3408 | 228.304 | 0 | -159.669 | 0 | 0 | 117.085 | 148.707 | 392.71 | 30.4523 | 854.403 | 1207.53 | 0 | 0 | 276.306 | 1483.83 | 29.1903 | 14.2826 | 53.3408 | 228.304 | -159.669 | 117.085 | 148.707 | 392.71 | 30.4523 | 854.403 | 1207.53 | 0 | 276.306 | 1483.83 | 120.441 | 57.4733 | 53.3408 | 0 | 479.082 | 156.597 | 542.438 | 75.7932 | 1485.17 | 2553.4 | 1102.14 | 429.206 | 4084.75
2023-01-24 20:26 | R:/30129Wilcox/TDS Basecase/CBECC-Res_2022.2.1/01 Base/W02R03.ribd22 | base | 3 | 1 | 2700 | Proposed and Standard | FAIL | -0.05 | -0.1 | -0.1 | 33 | 0 | 40.8 | 1025.89 | 7.2862 | 343.462 | 85.7427 | 0 | -4680.46 | 0 | 0 | 615.745 | 1032.97 | 2371.31 | 151.515 | 953.464 | 1462.38 | 0 | 133.422 | 0 | 47.252 | 180.674 | 133.422 | 11.62 | 0.98 | 3.45 | 18.25 | 0 | -29.57 | 0 | 0 | 7.3 | 16.72 | 25.08 | 1.75 | 55.58 | 34.3 | 1.61 | 0.01 | 0.32 | 4.41 | -0.96 | 0 | 0 | 0.7 | 2.43 | 2.36 | 0.18 | 11.06 | 0.42146 | 0.0020879 | 0.039219 | 0.010055 | 0 | -0.0097432 | 0 | 0 | 0.11293 | 0.106 | 0.31989 | 0.028294 | 1.0302 | 0.47282 | 1021.58 | 7.2862 | 343.462 | 85.7427 | -4680.46 | 615.745 | 1032.97 | 2371.31 | 151.515 | 949.152 | 1458.07 | 0 | 133.422 | 47.252 | 180.674 | 133.422 | 11.57 | 0.98 | 3.45 | 18.25 | -29.57 | 7.3 | 16.72 | 25.08 | 1.75 | 55.53 | 34.25 | 1.61 | 0.01 | 0.32 | 4.41 | -0.96 | 0.7 | 2.43 | 2.36 | 0.18 | 11.06 | 0.41952 | 0.0020879 | 0.039219 | 0.010055 | -0.0097432 | 0.11293 | 0.106 | 0.31989 | 0.028294 | 1.0283 | 0.47088 | BEMCmpMgr 2022.2.1 (2325) | CSE19 0.912.0 EXE | CBECC-Res 2022.2.1 (1288) | Natural Gas | -0.0019413 | -0.0019411 | -0.1 | -0.1 |  |  | 1025.89 | 7.2862 | 343.462 | 85.7427 | 0 | -4680.46 | 0 | 0 | 615.745 | 1032.97 | 2371.31 | 151.515 | 953.464 | 0 | 133.422 | 0 | 47.252 | 180.674 | 11.62 | 0.98 | 3.45 | 18.25 | 0 | -29.57 | 0 | 0 | 7.3 | 16.72 | 25.08 | 1.75 | 55.58 | 1.61 | 0.01 | 0.32 | 4.41 | -0.96 | 0 | 0 | 0.7 | 2.43 | 2.36 | 0.18 | 11.06 | 0.42146 | 0.0020879 | 0.039219 | 0.010055 | 0 | -0.0097432 | 0 | 0 | 0.11293 | 0.106 | 0.31989 | 0.028294 | 1.0302 | 377.329 | 21.2206 | 343.462 | 0 | 2615 | 989.001 | 3267.2 | 327.5 | 7940.71 | 314.107 | 188.159 | 73.4 | 575.666 | 47.46 | 3.71 | 3.45 | 24.49 | 30.73 | 19.64 | 34.71 | 4.36 | 168.55 | 47.46 | 3.71 | 3.45 | 24.49 | 30.73 | 19.64 | 34.71 | 4.36 | 168.55 | 10.74 | 0.03 | 0.32 | 6.1 | 2.88 | 3.32 | 3.26 | 0.46 | 27.11 | 10.74 | 0.03 | 0.32 | 6.1 | 2.88 | 3.32 | 3.26 | 0.46 | 27.11 | 0.12653 | 0.014434 | 0.039219 | 0 | 0.43196 | 0.11771 | 0.42886 | 0.093389 | 1.2521 | 43.4 | 17.5 | 33 | 43.3 | 17.6 | 32.9 | 40.8 | 40.8 | 16.93 | 17.37 | 16.88 | 17.37 | 16.93 | 17.37 | 11.28 | 67.83 | 2.02 | 4.33 | 2.02 | 4.33 | 2.02 | 4.33 | 0.9 | 16.29 | 1 | 1.3971 | 3.0318 |  |  | 4681.83 | 3.0318 | 0.1 | 0.06 | 1.92 | 0.1 | 0.06 | 1.92 |  |  | 1 | 1 | 36 | 38.1954 | 37.6115 | 38.1954 | 67.3798 | 54.6464 |  |  | 268.637 | 1.3204 | 53.3408 | 12.5058 | 0 | -160.109 | 0 | 0 | 117.085 | 149.74 | 392.71 | 30.4523 | 865.682 | 0 | 780.185 | 0 | 276.306 | 1056.49 | 267.448 | 1.3204 | 53.3408 | 12.5058 | -160.109 | 117.085 | 149.74 | 392.71 | 30.4523 | 864.493 | 0 | 780.185 | 276.306 | 1056.49 | 91.1413 | 4.3156 | 53.3408 | 0 | 479.082 | 156.597 | 542.438 | 75.7932 | 1402.71 | 1836.74 | 1100.26 | 429.206 | 3366.21
2023-01-24 20:27 | R:/30129Wilcox/TDS Basecase/CBECC-Res_2022.2.1/01 Base/W02R04.ribd22 | base | 4 | 1 | 2700 | Proposed and Standard | PASS | 0.05 | 0.1 | 0 | 32.3 | 0 | 42.5 | 1022.96 | 280.692 | 345.115 | 85.7394 | 0 | -4989.09 | 0 | 0 | 615.745 | 1068.01 | 2371.31 | 151.515 | 951.998 | 1734.5 | 0 | 124.85 | 0 | 47.252 | 172.102 | 124.85 | 11.44 | 15.93 | 3.45 | 17.15 | 0 | -34.02 | 0 | 0 | 6.93 | 16.92 | 24.56 | 1.66 | 64.02 | 47.97 | 1.56 | 0.26 | 0.32 | 4.13 | -1.02 | 0 | 0 | 0.7 | 2.46 | 2.36 | 0.18 | 10.95 | 0.4314 | 0.052186 | 0.039408 | 0.010055 | 0 | -0.013197 | 0 | 0 | 0.11293 | 0.10813 | 0.31989 | 0.028294 | 1.0891 | 0.53305 | 1027.18 | 280.695 | 345.115 | 85.7394 | -4989.09 | 615.745 | 1068.03 | 2371.31 | 151.515 | 956.236 | 1738.73 | 0 | 124.85 | 47.252 | 172.102 | 124.85 | 11.49 | 15.93 | 3.45 | 17.15 | -34.02 | 6.93 | 16.92 | 24.56 | 1.66 | 64.07 | 48.02 | 1.56 | 0.26 | 0.32 | 4.13 | -1.02 | 0.7 | 2.46 | 2.36 | 0.18 | 10.95 | 0.43291 | 0.052186 | 0.039408 | 0.010055 | -0.013197 | 0.11293 | 0.10813 | 0.31989 | 0.028294 | 1.0906 | 0.53456 | BEMCmpMgr 2022.2.1 (2325) | CSE19 0.912.0 EXE | CBECC-Res 2022.2.1 (1288) | Natural Gas | 0.0015137 | 0.0015118 | 0.1 | 0.1 |  |  | 1022.96 | 280.692 | 345.115 | 85.7394 | 0 | -4989.09 | 0 | 0 | 615.745 | 1068.01 | 2371.31 | 151.515 | 951.998 | 0 | 124.85 | 0 | 47.252 | 172.102 | 11.44 | 15.93 | 3.45 | 17.15 | 0 | -34.02 | 0 | 0 | 6.93 | 16.92 | 24.56 | 1.66 | 64.02 | 1.56 | 0.26 | 0.32 | 4.13 | -1.02 | 0 | 0 | 0.7 | 2.46 | 2.36 | 0.18 | 10.95 | 0.4314 | 0.052186 | 0.039408 | 0.010055 | 0 | -0.013197 | 0 | 0 | 0.11293 | 0.10813 | 0.31989 | 0.028294 | 1.0891 | 308.914 | 1102.11 | 345.115 | 0 | 2615 | 989.001 | 3267.2 | 327.5 | 8954.84 | 257.16 | 178.799 | 73.4 | 509.36 | 39.05 | 44.88 | 3.45 | 23.32 | 29.69 | 19.57 | 34.3 | 3.92 | 198.18 | 39.05 | 44.88 | 3.45 | 23.32 | 29.69 | 19.57 | 34.3 | 3.92 | 198.18 | 8.8 | 0.95 | 0.32 | 5.8 | 2.88 | 3.32 | 3.26 | 0.46 | 25.79 | 8.8 | 0.95 | 0.32 | 5.8 | 2.88 | 3.32 | 3.26 | 0.46 | 25.79 | 0.11787 | 0.20625 | 0.039408 | 0 | 0.43196 | 0.11771 | 0.42886 | 0.093389 | 1.4355 | 43.3 | 17.2 | 32.3 | 43.4 | 17.2 | 32.3 | 42.5 | 42.5 | 31.69 | 16.28 | 31.74 | 16.28 | 31.69 | 16.28 | 51.73 | 58.97 | 2.22 | 4.05 | 2.22 | 4.05 | 2.22 | 4.05 | 1.73 | 14.14 | 1 | 1.4383 | 3.1499 |  |  | 4990.55 | 3.1499 | 0.11 | 0.06 | 1.9 | 0.11 | 0.06 | 1.9 |  |  | 1 | 1 | 36 | 29.8985 | 29.4806 | 29.8985 | 67.8717 | 67.8079 |  |  | 258.881 | 42.8939 | 53.5975 | 12.5055 | 0 | -170.302 | 0 | 0 | 117.085 | 154.956 | 392.71 | 30.4523 | 892.779 | 0 | 730.059 | 0 | 276.306 | 1006.36 | 259.943 | 42.8941 | 53.5975 | 12.5055 | -170.302 | 117.085 | 154.958 | 392.71 | 30.4523 | 893.843 | 0 | 730.059 | 276.306 | 1006.36 | 76.0399 | 158.03 | 53.5975 | 0 | 479.082 | 156.597 | 542.438 | 75.7932 | 1541.58 | 1503.75 | 1045.53 | 429.206 | 2978.48
2023-01-24 20:27 | R:/30129Wilcox/TDS Basecase/CBECC-Res_2022.2.1/01 Base/W02R05.ribd22 | base | 5 | 1 | 2700 | Proposed and Standard | PASS | 0 | 0 | 0 | 32.2 | 0 | 34.4 | 57.6863 | 1.1789 | 339.936 | 1482.71 | 0 | -4658.29 | 0 | 0 | 615.745 | 1027.03 | 2371.31 | 151.515 | 1388.82 | 1881.52 | 85.156 | 0 | 0 | 47.252 | 132.408 | 85.156 | 12.5 | 0.05 | 3.43 | 15.39 | 0 | -30.27 | 0 | 0 | 7.5 | 16.6 | 25.31 | 1.78 | 52.29 | 31.37 | 2.84 | 0 | 0.32 | 1.3 | -1.09 | 0 | 0 | 0.7 | 2.42 | 2.36 | 0.18 | 9.03 | 0.03051 | 0.00060342 | 0.038817 | 0.19449 | 0 | -0.019626 | 0 | 0 | 0.11293 | 0.10443 | 0.31989 | 0.028294 | 0.81034 | 0.26442 | 57.6863 | 1.1789 | 339.936 | 1482.71 | -4658.29 | 615.745 | 1027.03 | 2371.31 | 151.515 | 1388.82 | 1881.52 | 85.156 | 0 | 47.252 | 132.408 | 85.156 | 12.5 | 0.05 | 3.43 | 15.39 | -30.27 | 7.5 | 16.6 | 25.31 | 1.78 | 52.29 | 31.37 | 2.84 | 0 | 0.32 | 1.3 | -1.09 | 0.7 | 2.42 | 2.36 | 0.18 | 9.03 | 0.03051 | 0.00060342 | 0.038817 | 0.19449 | -0.019626 | 0.11293 | 0.10443 | 0.31989 | 0.028294 | 0.81034 | 0.26442 | BEMCmpMgr 2022.2.1 (2325) | CSE19 0.912.0 EXE | CBECC-Res 2022.2.1 (1288) | Natural Gas | 0 | 0 | 0 | 0 |  |  | 57.6863 | 1.1789 | 339.936 | 1482.71 | 0 | -4658.29 | 0 | 0 | 615.745 | 1027.03 | 2371.31 | 151.515 | 1388.82 | 85.156 | 0 | 0 | 47.252 | 132.408 | 12.5 | 0.05 | 3.43 | 15.39 | 0 | -30.27 | 0 | 0 | 7.5 | 16.6 | 25.31 | 1.78 | 52.29 | 2.84 | 0 | 0.32 | 1.3 | -1.09 | 0 | 0 | 0.7 | 2.42 | 2.36 | 0.18 | 9.03 | 0.03051 | 0.00060342 | 0.038817 | 0.19449 | 0 | -0.019626 | 0 | 0 | 0.11293 | 0.10443 | 0.31989 | 0.028294 | 0.81034 | 346.853 | 9.169 | 339.936 | 0 | 2615 | 989.001 | 3267.2 | 327.5 | 7894.66 | 288.757 | 188.203 | 73.4 | 550.36 | 43.54 | 0.53 | 3.43 | 24.49 | 31.2 | 19.68 | 34.88 | 4.5 | 162.25 | 43.54 | 0.53 | 3.43 | 24.49 | 31.2 | 19.68 | 34.88 | 4.5 | 162.25 | 9.87 | 0.01 | 0.32 | 6.1 | 2.88 | 3.32 | 3.26 | 0.46 | 26.22 | 9.87 | 0.01 | 0.32 | 6.1 | 2.88 | 3.32 | 3.26 | 0.46 | 26.22 | 0.11542 | 0.0081778 | 0.038817 | 0 | 0.43196 | 0.11771 | 0.42886 | 0.093389 | 1.2344 | 43.6 | 18.7 | 32.2 | 43.6 | 18.7 | 32.2 | 34.4 | 34.4 | 19.56 | 11.81 | 19.56 | 11.81 | 19.56 | 11.81 | 7.85 | 64.14 | 1.7 | 2.76 | 1.7 | 2.76 | 1.7 | 2.76 | 0.83 | 15.47 | 1 | 1.3879 | 2.8173 |  |  | 4659.65 | 2.8173 | 0.12 | 0.06 | 1.56 | 0.12 | 0.06 | 1.56 |  |  | 1 | 1 | 47.0682 | 40.491 | 47.0682 | 40.491 | 73.2473 | 56.3673 |  |  | 14.0463 | 0.21255 | 52.7931 | 215.567 | 0 | -182.094 | 0 | 0 | 117.085 | 148.726 | 392.71 | 30.4523 | 789.499 | 497.95 | 0 | 0 | 276.306 | 774.256 | 14.0463 | 0.21255 | 52.7931 | 215.567 | -182.094 | 117.085 | 148.726 | 392.71 | 30.4523 | 789.499 | 497.95 | 0 | 276.306 | 774.256 | 83.3303 | 1.5588 | 52.7931 | 0 | 479.082 | 156.597 | 542.438 | 75.7932 | 1391.59 | 1688.51 | 1100.52 | 429.206 | 3218.23
2023-01-24 20:28 | R:/30129Wilcox/TDS Basecase/CBECC-Res_2022.2.1/01 Base/W02R06.ribd22 | base | 6 | 1 | 2700 | Proposed and Standard | PASS | 0 | 0 | 0 | 30.5 | 0 | 38 | 29.5682 | 133.208 | 351.67 | 1141.67 | 0 | -4825.42 | 0 | 0 | 615.745 | 1073.13 | 2371.31 | 151.515 | 1042.39 | 1656.12 | 43.6456 | 0 | 0 | 47.252 | 90.8976 | 43.6456 | 6.43 | 6.02 | 3.51 | 11.14 | 0 | -32.86 | 0 | 0 | 7.11 | 16.88 | 24.79 | 1.7 | 44.72 | 27.1 | 1.44 | 0.1 | 0.33 | 1 | -1.2 | 0 | 0 | 0.71 | 2.45 | 2.37 | 0.18 | 7.38 | 0.016481 | 0.023137 | 0.040157 | 0.15724 | 0 | -0.02135 | 0 | 0 | 0.11293 | 0.10881 | 0.31989 | 0.028294 | 0.78559 | 0.23702 | 29.5682 | 133.208 | 351.67 | 1141.67 | -4825.42 | 615.745 | 1073.13 | 2371.31 | 151.515 | 1042.39 | 1656.12 | 43.6456 | 0 | 47.252 | 90.8976 | 43.6456 | 6.43 | 6.02 | 3.51 | 11.14 | -32.86 | 7.11 | 16.88 | 24.79 | 1.7 | 44.72 | 27.1 | 1.44 | 0.1 | 0.33 | 1 | -1.2 | 0.71 | 2.45 | 2.37 | 0.18 | 7.38 | 0.016481 | 0.023137 | 0.040157 | 0.15724 | -0.02135 | 0.11293 | 0.10881 | 0.31989 | 0.028294 | 0.78559 | 0.23702 | BEMCmpMgr 2022.2.1 (2325) | CSE19 0.912.0 EXE | CBECC-Res 2022.2.1 (1288) | Natural Gas | -2.7534e-14 | -2.7534e-14 | 0 | 0 |  |  | 29.5682 | 133.208 | 351.67 | 1141.67 | 0 | -4825.42 | 0 | 0 | 615.745 | 1073.13 | 2371.31 | 151.515 | 1042.39 | 43.6456 | 0 | 0 | 47.252 | 90.8976 | 6.43 | 6.02 | 3.51 | 11.14 | 0 | -32.86 | 0 | 0 | 7.11 | 16.88 | 24.79 | 1.7 | 44.72 | 1.44 | 0.1 | 0.33 | 1 | -1.2 | 0 | 0 | 0.71 | 2.45 | 2.37 | 0.18 | 7.38 | 0.016481 | 0.023137 | 0.040157 | 0.15724 | 0 | -0.02135 | 0 | 0 | 0.11293 | 0.10881 | 0.31989 | 0.028294 | 0.78559 | 114.556 | 520.782 | 351.67 | 0 | 2615 | 989.001 | 3267.2 | 327.5 | 8185.71 | 95.3628 | 173.202 | 73.4 | 341.965 | 14.62 | 18 | 3.51 | 22.6 | 29.81 | 19.58 | 34.27 | 4.07 | 146.46 | 14.62 | 18 | 3.51 | 22.6 | 29.81 | 19.58 | 34.27 | 4.07 | 146.46 | 3.23 | 0.37 | 0.33 | 5.54 | 2.89 | 3.3 | 3.28 | 0.46 | 19.4 | 3.23 | 0.37 | 0.33 | 5.54 | 2.89 | 3.3 | 3.28 | 0.46 | 19.4 | 0.052522 | 0.085281 | 0.040157 | 0 | 0.43196 | 0.11771 | 0.42886 | 0.093389 | 1.2499 | 46.1 | 22.5 | 30.5 | 46.1 | 22.5 | 30.5 | 38 | 38 | 21 | 6.1 | 21 | 6.1 | 21 | 6.1 | 22.81 | 35.92 | 1.47 | 1.4 | 1.47 | 1.4 | 1.47 | 1.4 | 0.88 | 8.59 | 1 | 1.288 | 2.8594 |  |  | 4826.84 | 2.8594 | 0.13 | 0.07 | 1.28 | 0.13 | 0.07 | 1.28 |  |  | 1 | 1 | 36.9245 | 39.4057 | 36.9245 | 39.4057 | 50.8287 | 57.9081 |  |  | 7.0777 | 17.1014 | 54.9499 | 166.714 | 0 | -199.642 | 0 | 0 | 117.484 | 156.99 | 394.718 | 30.6194 | 746.014 | 255.217 | 0 | 0 | 276.306 | 531.524 | 7.0777 | 17.1014 | 54.9499 | 166.714 | -199.642 | 117.484 | 156.99 | 394.718 | 30.6194 | 746.014 | 255.217 | 0 | 276.306 | 531.524 | 30.3165 | 62.2884 | 54.9499 | 0 | 480.792 | 157.518 | 545.321 | 76.2043 | 1407.39 | 557.634 | 1012.8 | 429.206 | 1999.64
2023-01-24 20:29 | R:/30129Wilcox/TDS Basecase/CBECC-Res_2022.2.1/01 Base/W02R07.ribd22 | base | 7 | 1 | 2700 | Proposed and Standard | PASS | 0 | 0 | 0 | 30.1 | 0 | 36.8 | 17.735 | 134.355 | 350.338 | 1121.96 | 0 | -4820.56 | 0 | 0 | 615.745 | 1077.42 | 2371.31 | 151.515 | 1019.81 | 1624.39 | 26.1778 | 0 | 0 | 47.252 | 73.4298 | 26.1778 | 3.87 | 2.99 | 3.51 | 11.2 | 0 | -31.91 | 0 | 0 | 7.28 | 17.01 | 24.96 | 1.74 | 40.65 | 21.57 | 0.86 | 0.09 | 0.33 | 0.98 | -1.27 | 0 | 0 | 0.7 | 2.46 | 2.37 | 0.18 | 6.7 | 0.0060229 | 0.022125 | 0.040005 | 0.15085 | 0 | -0.029622 | 0 | 0 | 0.11293 | 0.11012 | 0.31989 | 0.028294 | 0.76062 | 0.219 | 17.735 | 134.354 | 350.338 | 1121.96 | -4820.56 | 615.745 | 1077.42 | 2371.31 | 151.515 | 1019.81 | 1624.39 | 26.1778 | 0 | 47.252 | 73.4298 | 26.1778 | 3.87 | 2.99 | 3.51 | 11.2 | -31.91 | 7.28 | 17.01 | 24.96 | 1.74 | 40.65 | 21.57 | 0.86 | 0.09 | 0.33 | 0.98 | -1.27 | 0.7 | 2.46 | 2.37 | 0.18 | 6.7 | 0.0060229 | 0.022125 | 0.040005 | 0.15085 | -0.029622 | 0.11293 | 0.11012 | 0.31989 | 0.028294 | 0.76062 | 0.219 | BEMCmpMgr 2022.2.1 (2325) | CSE19 0.912.0 EXE | CBECC-Res 2022.2.1 (1288) | Natural Gas | -5.4085e-08 | -5.4078e-08 | 0 | 0 |  |  | 17.735 | 134.355 | 350.338 | 1121.96 | 0 | -4820.56 | 0 | 0 | 615.745 | 1077.42 | 2371.31 | 151.515 | 1019.81 | 26.1778 | 0 | 0 | 47.252 | 73.4298 | 3.87 | 2.99 | 3.51 | 11.2 | 0 | -31.91 | 0 | 0 | 7.28 | 17.01 | 24.96 | 1.74 | 40.65 | 0.86 | 0.09 | 0.33 | 0.98 | -1.27 | 0 | 0 | 0.7 | 2.46 | 2.37 | 0.18 | 6.7 | 0.0060229 | 0.022125 | 0.040005 | 0.15085 | 0 | -0.029622 | 0 | 0 | 0.11293 | 0.11012 | 0.31989 | 0.028294 | 0.76062 | 73.9617 | 530.422 | 350.338 | 0 | 2615 | 989.001 | 3267.2 | 327.5 | 8153.42 | 61.5675 | 172.727 | 73.4 | 307.695 | 9.48 | 10.21 | 3.51 | 22.59 | 30.75 | 19.65 | 34.59 | 4.38 | 135.16 | 9.48 | 10.21 | 3.51 | 22.59 | 30.75 | 19.65 | 34.59 | 4.38 | 135.16 | 2.09 | 0.39 | 0.33 | 5.52 | 2.88 | 3.29 | 3.27 | 0.46 | 18.23 | 2.09 | 0.39 | 0.33 | 5.52 | 2.88 | 3.29 | 3.27 | 0.46 | 18.23 | 0.028456 | 0.081058 | 0.040005 | 0 | 0.43196 | 0.11771 | 0.42886 | 0.093389 | 1.2214 | 47.1 | 23.6 | 30.1 | 47.1 | 23.6 | 30.1 | 36.8 | 36.8 | 17.89 | 3.68 | 17.89 | 3.68 | 17.89 | 3.68 | 14.54 | 31.25 | 1.42 | 0.84 | 1.42 | 0.84 | 1.42 | 0.84 | 0.84 | 7.49 | 1 | 1.4562 | 3.058 |  |  | 4821.98 | 3.058 | 0.13 | 0.08 | 1.15 | 0.13 | 0.08 | 1.15 |  |  | 1 | 1 | 35.7744 | 39.2797 | 35.7744 | 39.2807 | 49.0567 | 58.5828 |  |  | 4.1318 | 15.3916 | 54.5819 | 163.147 | 0 | -211.508 | 0 | 0 | 117.191 | 157.596 | 393.641 | 30.5336 | 724.707 | 153.074 | 0 | 0 | 276.306 | 429.381 | 4.1318 | 15.3916 | 54.5819 | 163.147 | -211.508 | 117.191 | 157.596 | 393.641 | 30.5336 | 724.707 | 153.074 | 0 | 276.306 | 429.381 | 19.6321 | 65.0164 | 54.5819 | 0 | 479.533 | 157.063 | 543.787 | 75.98 | 1395.59 | 360.016 | 1010.02 | 429.206 | 1799.24
2023-01-24 20:30 | R:/30129Wilcox/TDS Basecase/CBECC-Res_2022.2.1/01 Base/W02R08.ribd22 | base | 8 | 1 | 2700 | Proposed and Standard | PASS | 0 | 0 | 0 | 24.7 | 0 | 35.2 | 17.2903 | 816.418 | 352.928 | 1055.6 | 0 | -5535.12 | 0 | 0 | 615.745 | 1099.78 | 2371.31 | 151.515 | 945.469 | 2242.24 | 25.5221 | 0 | 0 | 47.252 | 72.7741 | 25.5221 | 3.76 | 18.18 | 3.48 | 9.72 | 0 | -41.25 | 0 | 0 | 6.63 | 16.97 | 24.16 | 1.6 | 43.25 | 35.14 | 0.85 | 0.62 | 0.33 | 0.93 | -1.37 | 0 | 0 | 0.71 | 2.48 | 2.37 | 0.18 | 7.1 | 0.008289 | 0.0931 | 0.0403 | 0.14454 | 0 | -0.029155 | 0 | 0 | 0.11293 | 0.11051 | 0.31989 | 0.028294 | 0.8287 | 0.28623 | 17.2903 | 816.418 | 352.928 | 1055.6 | -5535.12 | 615.745 | 1099.78 | 2371.31 | 151.515 | 945.469 | 2242.24 | 25.5221 | 0 | 47.252 | 72.7741 | 25.5221 | 3.76 | 18.18 | 3.48 | 9.72 | -41.25 | 6.63 | 16.97 | 24.16 | 1.6 | 43.25 | 35.14 | 0.85 | 0.62 | 0.33 | 0.93 | -1.37 | 0.71 | 2.48 | 2.37 | 0.18 | 7.1 | 0.008289 | 0.0931 | 0.0403 | 0.14454 | -0.029155 | 0.11293 | 0.11051 | 0.31989 | 0.028294 | 0.8287 | 0.28623 | BEMCmpMgr 2022.2.1 (2325) | CSE19 0.912.0 EXE | CBECC-Res 2022.2.1 (1288) | Natural Gas | 0 | 0 | 0 | 0 |  |  | 17.2903 | 816.418 | 352.928 | 1055.6 | 0 | -5535.12 | 0 | 0 | 615.745 | 1099.78 | 2371.31 | 151.515 | 945.469 | 25.5221 | 0 | 0 | 47.252 | 72.7741 | 3.76 | 18.18 | 3.48 | 9.72 | 0 | -41.25 | 0 | 0 | 6.63 | 16.97 | 24.16 | 1.6 | 43.25 | 0.85 | 0.62 | 0.33 | 0.93 | -1.37 | 0 | 0 | 0.71 | 2.48 | 2.37 | 0.18 | 7.1 | 0.008289 | 0.0931 | 0.0403 | 0.14454 | 0 | -0.029155 | 0 | 0 | 0.11293 | 0.11051 | 0.31989 | 0.028294 | 0.8287 | 100.372 | 2530.43 | 352.928 | 0 | 2615 | 989.001 | 3267.2 | 327.5 | 10182.4 | 83.5548 | 168.236 | 73.4 | 325.19 | 12.82 | 52.53 | 3.48 | 21.97 | 27.93 | 19.42 | 33.45 | 3.61 | 175.21 | 12.82 | 52.53 | 3.48 | 21.97 | 27.93 | 19.42 | 33.45 | 3.61 | 175.21 | 2.83 | 1.69 | 0.33 | 5.38 | 2.89 | 3.3 | 3.28 | 0.46 | 20.16 | 2.83 | 1.69 | 0.33 | 5.38 | 2.89 | 3.3 | 3.28 | 0.46 | 20.16 | 0.045979 | 0.26942 | 0.0403 | 0 | 0.43196 | 0.11771 | 0.42886 | 0.093389 | 1.4276 | 38.7 | 23.5 | 24.7 | 38.7 | 23.5 | 24.7 | 35.2 | 35.2 | 31.57 | 3.57 | 31.57 | 3.57 | 31.57 | 3.57 | 57.14 | 33.66 | 1.91 | 0.82 | 1.91 | 0.82 | 1.91 | 0.82 | 2.18 | 8.05 | 1 | 1.4412 | 3.3869 |  |  | 5536.74 | 3.3869 | 0.15 | 0.08 | 1.22 | 0.15 | 0.08 | 1.22 |  |  | 1 | 1 | 33.9933 | 34.9631 | 33.9933 | 34.9631 | 58.9807 | 81.908 |  |  | 4.2431 | 102.506 | 55.1465 | 154.247 | 0 | -228.7 | 0 | 0 | 117.484 | 160.681 | 394.718 | 30.6194 | 790.945 | 149.24 | 0 | 0 | 276.306 | 425.546 | 4.2431 | 102.506 | 55.1465 | 154.247 | -228.7 | 117.484 | 160.681 | 394.718 | 30.6194 | 790.945 | 149.24 | 0 | 276.306 | 425.546 | 26.7168 | 280.654 | 55.1465 | 0 | 480.792 | 157.518 | 545.321 | 76.2043 | 1622.35 | 488.587 | 983.757 | 429.206 | 1901.55
2023-01-24 20:31 | R:/30129Wilcox/TDS Basecase/CBECC-Res_2022.2.1/01 Base/W02R09.ribd22 | base | 9 | 1 | 2700 | Proposed and Standard | PASS | 0 | 0 | 0 | 26.7 | 0 | 35.7 | 30.3512 | 773.144 | 349.645 | 1092.89 | 0 | -5489.05 | 0 | 0 | 615.745 | 1090.57 | 2371.31 | 151.515 | 986.131 | 2246.04 | 44.8144 | 0 | 0 | 47.252 | 92.0664 | 44.8144 | 6.59 | 18.38 | 3.44 | 10.06 | 0 | -39.05 | 0 | 0 | 6.66 | 16.86 | 24.13 | 1.61 | 48.68 | 38.47 | 1.47 | 0.61 | 0.33 | 0.96 | -1.35 | 0 | 0 | 0.71 | 2.47 | 2.37 | 0.18 | 7.75 | 0.016421 | 0.10722 | 0.039926 | 0.15061 | 0 | -0.024733 | 0 | 0 | 0.11293 | 0.11005 | 0.31989 | 0.028294 | 0.86061 | 0.31418 | 30.3512 | 773.144 | 349.645 | 1092.89 | -5489.05 | 615.745 | 1090.57 | 2371.31 | 151.515 | 986.131 | 2246.04 | 44.8144 | 0 | 47.252 | 92.0664 | 44.8144 | 6.59 | 18.38 | 3.44 | 10.06 | -39.05 | 6.66 | 16.86 | 24.13 | 1.61 | 48.68 | 38.47 | 1.47 | 0.61 | 0.33 | 0.96 | -1.35 | 0.71 | 2.47 | 2.37 | 0.18 | 7.75 | 0.016421 | 0.10722 | 0.039926 | 0.15061 | -0.024733 | 0.11293 | 0.11005 | 0.31989 | 0.028294 | 0.86061 | 0.31418 | BEMCmpMgr 2022.2.1 (2325) | CSE19 0.912.0 EXE | CBECC-Res 2022.2.1 (1288) | Natural Gas | 0 | 0 | 0 | 0 |  |  | 30.3512 | 773.144 | 349.645 | 1092.89 | 0 | -5489.05 | 0 | 0 | 615.745 | 1090.57 | 2371.31 | 151.515 | 986.131 | 44.8144 | 0 | 0 | 47.252 | 92.0664 | 6.59 | 18.38 | 3.44 | 10.06 | 0 | -39.05 | 0 | 0 | 6.66 | 16.86 | 24.13 | 1.61 | 48.68 | 1.47 | 0.61 | 0.33 | 0.96 | -1.35 | 0 | 0 | 0.71 | 2.47 | 2.37 | 0.18 | 7.75 | 0.016421 | 0.10722 | 0.039926 | 0.15061 | 0 | -0.024733 | 0 | 0 | 0.11293 | 0.11005 | 0.31989 | 0.028294 | 0.86061 | 151.177 | 2397.42 | 349.645 | 0 | 2615 | 989.001 | 3267.2 | 327.5 | 10096.9 | 125.885 | 169.652 | 73.4 | 368.937 | 19.22 | 53.14 | 3.44 | 22.17 | 28.1 | 19.41 | 33.48 | 3.59 | 182.55 | 19.22 | 53.14 | 3.44 | 22.17 | 28.1 | 19.41 | 33.48 | 3.59 | 182.55 | 4.27 | 1.73 | 0.33 | 5.43 | 2.89 | 3.3 | 3.28 | 0.46 | 21.69 | 4.27 | 1.73 | 0.33 | 5.43 | 2.89 | 3.3 | 3.28 | 0.46 | 21.69 | 0.062499 | 0.30694 | 0.039926 | 0 | 0.43196 | 0.11771 | 0.42886 | 0.093389 | 1.4813 | 39.3 | 21.4 | 26.7 | 39.3 | 21.4 | 26.7 | 35.7 | 35.7 | 32.22 | 6.25 | 32.22 | 6.25 | 32.22 | 6.25 | 58.25 | 39.72 | 1.94 | 1.43 | 1.94 | 1.43 | 1.94 | 1.43 | 2.3 | 9.46 | 1 | 1.3523 | 3.2185 |  |  | 5490.65 | 3.2185 | 0.15 | 0.08 | 1.34 | 0.15 | 0.08 | 1.34 |  |  | 1 | 1 | 35.162 | 35.3941 | 35.162 | 35.3941 | 61.1269 | 85.6504 |  |  | 7.3075 | 102.244 | 54.6335 | 160.243 | 0 | -224.115 | 0 | 0 | 117.484 | 159.319 | 394.718 | 30.6194 | 802.454 | 262.052 | 0 | 0 | 276.306 | 538.358 | 7.3075 | 102.244 | 54.6335 | 160.243 | -224.115 | 117.484 | 159.319 | 394.718 | 30.6194 | 802.454 | 262.052 | 0 | 276.306 | 538.358 | 39.3743 | 287.293 | 54.6335 | 0 | 480.792 | 157.518 | 545.321 | 76.2043 | 1641.14 | 736.113 | 992.04 | 429.206 | 2157.36
2023-01-24 20:31 | R:/30129Wilcox/TDS Basecase/CBECC-Res_2022.2.1/01 Base/W02R10.ribd22 | base | 10 | 1 | 2700 | Proposed and Standard | PASS | 0 | 0 | 0 | 27.1 | 0 | 36.3 | 46.3047 | 1149.12 | 347.461 | 1107.63 | 0 | -5881.39 | 0 | 0 | 615.745 | 1092.28 | 2371.31 | 151.515 | 999.977 | 2650.52 | 68.373 | 0 | 0 | 47.252 | 115.625 | 68.373 | 10.07 | 20.87 | 3.42 | 10.57 | 0 | -40.86 | 0 | 0 | 6.83 | 16.92 | 24.25 | 1.65 | 53.72 | 44.93 | 2.26 | 0.84 | 0.33 | 0.99 | -1.46 | 0 | 0 | 0.71 | 2.47 | 2.37 | 0.18 | 8.69 | 0.023131 | 0.11923 | 0.039676 | 0.16981 | 0 | -0.028466 | 0 | 0 | 0.11293 | 0.10911 | 0.31989 | 0.028294 | 0.89361 | 0.35185 | 46.3047 | 1149.12 | 347.461 | 1107.63 | -5881.39 | 615.745 | 1092.28 | 2371.31 | 151.515 | 999.977 | 2650.52 | 68.373 | 0 | 47.252 | 115.625 | 68.373 | 10.07 | 20.87 | 3.42 | 10.57 | -40.86 | 6.83 | 16.92 | 24.25 | 1.65 | 53.72 | 44.93 | 2.26 | 0.84 | 0.33 | 0.99 | -1.46 | 0.71 | 2.47 | 2.37 | 0.18 | 8.69 | 0.023131 | 0.11923 | 0.039676 | 0.16981 | -0.028466 | 0.11293 | 0.10911 | 0.31989 | 0.028294 | 0.89361 | 0.35185 | BEMCmpMgr 2022.2.1 (2325) | CSE19 0.912.0 EXE | CBECC-Res 2022.2.1 (1288) | Natural Gas | 0 | 0 | 0 | 0 |  |  | 46.3047 | 1149.12 | 347.461 | 1107.63 | 0 | -5881.39 | 0 | 0 | 615.745 | 1092.28 | 2371.31 | 151.515 | 999.977 | 68.373 | 0 | 0 | 47.252 | 115.625 | 10.07 | 20.87 | 3.42 | 10.57 | 0 | -40.86 | 0 | 0 | 6.83 | 16.92 | 24.25 | 1.65 | 53.72 | 2.26 | 0.84 | 0.33 | 0.99 | -1.46 | 0 | 0 | 0.71 | 2.47 | 2.37 | 0.18 | 8.69 | 0.023131 | 0.11923 | 0.039676 | 0.16981 | 0 | -0.028466 | 0 | 0 | 0.11293 | 0.10911 | 0.31989 | 0.028294 | 0.89361 | 209.445 | 3453.69 | 347.461 | 0 | 2615 | 989.001 | 3267.2 | 327.5 | 11209.3 | 174.412 | 168.96 | 73.4 | 416.772 | 26.68 | 60.15 | 3.42 | 22.11 | 28.93 | 19.43 | 33.69 | 3.93 | 198.34 | 26.68 | 60.15 | 3.42 | 22.11 | 28.93 | 19.43 | 33.69 | 3.93 | 198.34 | 5.91 | 2.34 | 0.33 | 5.4 | 2.89 | 3.3 | 3.28 | 0.46 | 23.91 | 5.91 | 2.34 | 0.33 | 5.4 | 2.89 | 3.3 | 3.28 | 0.46 | 23.91 | 0.084631 | 0.33101 | 0.039676 | 0 | 0.43196 | 0.11771 | 0.42886 | 0.093389 | 1.5272 | 40 | 20.6 | 27.1 | 40 | 20.6 | 27.1 | 36.3 | 36.3 | 35.37 | 9.56 | 35.37 | 9.56 | 35.37 | 9.56 | 65.88 | 46.48 | 2.23 | 2.19 | 2.23 | 2.19 | 2.23 | 2.19 | 3 | 10.98 | 1 | 1.4078 | 3.449 |  |  | 5883.11 | 3.449 | 0.16 | 0.08 | 1.51 | 0.16 | 0.08 | 1.51 |  |  | 1 | 1 | 37.5292 | 38.3186 | 37.5292 | 38.3186 | 65.5546 | 94.8663 |  |  | 11.1509 | 139.965 | 54.2922 | 164.671 | 0 | -243.067 | 0 | 0 | 117.484 | 159.178 | 394.718 | 30.6194 | 829.011 | 399.811 | 0 | 0 | 276.306 | 676.117 | 11.1509 | 139.965 | 54.2922 | 164.671 | -243.067 | 117.484 | 159.178 | 394.718 | 30.6194 | 829.011 | 399.811 | 0 | 276.306 | 676.117 | 55.2292 | 389.682 | 54.2922 | 0 | 480.792 | 157.518 | 545.321 | 76.2043 | 1759.04 | 1019.87 | 987.994 | 429.206 | 2437.07
2023-01-24 20:32 | R:/30129Wilcox/TDS Basecase/CBECC-Res_2022.2.1/01 Base/W02R11.ribd22 | base | 11 | 1 | 2700 | Proposed and Standard | PASS | 0 | 0 | 0 | 31.1 | 0 | 40.3 | 133.592 | 1639.02 | 345.115 | 1274.67 | 0 | -6440.38 | 0 | 0 | 615.745 | 1077.24 | 2371.31 | 151.515 | 1167.83 | 3392.4 | 197.217 | 0 | 0 | 47.252 | 244.469 | 197.217 | 28.86 | 31.65 | 3.45 | 12.27 | 0 | -42.42 | 0 | 0 | 7.01 | 17.01 | 24.64 | 1.69 | 84.16 | 76.23 | 6.58 | 1.26 | 0.32 | 1.17 | -1.31 | 0 | 0 | 0.7 | 2.46 | 2.36 | 0.18 | 13.72 | 0.051558 | 0.14331 | 0.039408 | 0.18581 | 0 | -0.012736 | 0 | 0 | 0.11293 | 0.10613 | 0.31989 | 0.028294 | 0.97459 | 0.42008 | 133.591 | 1639.02 | 345.115 | 1274.67 | -6440.38 | 615.745 | 1077.24 | 2371.31 | 151.515 | 1167.83 | 3392.4 | 197.217 | 0 | 47.252 | 244.469 | 197.217 | 28.86 | 31.65 | 3.45 | 12.27 | -42.42 | 7.01 | 17.01 | 24.64 | 1.69 | 84.16 | 76.23 | 6.58 | 1.26 | 0.32 | 1.17 | -1.31 | 0.7 | 2.46 | 2.36 | 0.18 | 13.72 | 0.051557 | 0.14331 | 0.039408 | 0.18581 | -0.012736 | 0.11293 | 0.10613 | 0.31989 | 0.028294 | 0.97459 | 0.42008 | BEMCmpMgr 2022.2.1 (2325) | CSE19 0.912.0 EXE | CBECC-Res 2022.2.1 (1288) | Natural Gas | -1.7563e-07 | -1.8337e-07 | 0 | 0 |  |  | 133.592 | 1639.02 | 345.115 | 1274.67 | 0 | -6440.38 | 0 | 0 | 615.745 | 1077.24 | 2371.31 | 151.515 | 1167.83 | 197.217 | 0 | 0 | 47.252 | 244.469 | 28.86 | 31.65 | 3.45 | 12.27 | 0 | -42.42 | 0 | 0 | 7.01 | 17.01 | 24.64 | 1.69 | 84.16 | 6.58 | 1.26 | 0.32 | 1.17 | -1.31 | 0 | 0 | 0.7 | 2.46 | 2.36 | 0.18 | 13.72 | 0.051558 | 0.14331 | 0.039408 | 0.18581 | 0 | -0.012736 | 0 | 0 | 0.11293 | 0.10613 | 0.31989 | 0.028294 | 0.97459 | 511.809 | 4939.73 | 345.115 | 0 | 2615 | 989.001 | 3267.2 | 327.5 | 12995.3 | 426.107 | 172.421 | 73.4 | 671.928 | 64.7 | 91.61 | 3.45 | 22.59 | 30.15 | 19.59 | 34.48 | 4.2 | 270.77 | 64.7 | 91.61 | 3.45 | 22.59 | 30.15 | 19.59 | 34.48 | 4.2 | 270.77 | 14.56 | 3.64 | 0.32 | 5.59 | 2.88 | 3.32 | 3.26 | 0.46 | 34.03 | 14.56 | 3.64 | 0.32 | 5.59 | 2.88 | 3.32 | 3.26 | 0.46 | 34.03 | 0.15567 | 0.4301 | 0.039408 | 0 | 0.43196 | 0.11771 | 0.42886 | 0.093389 | 1.6971 | 41.8 | 15.6 | 31.1 | 41.8 | 15.6 | 31.1 | 40.3 | 40.3 | 48.81 | 27.42 | 48.81 | 27.42 | 48.81 | 27.42 | 100.57 | 81.78 | 2.93 | 6.4 | 2.93 | 6.4 | 2.93 | 6.4 | 4.7 | 19.41 | 1 | 1.4969 | 4.2361 |  |  | 6442.27 | 4.2361 | 0.15 | 0.07 | 2.39 | 0.15 | 0.07 | 2.39 |  |  | 1 | 1 | 45.1115 | 43.548 | 45.1115 | 43.548 | 78.2763 | 107.16 |  |  | 29.2198 | 208.993 | 53.5975 | 195.047 | 0 | -217.53 | 0 | 0 | 117.085 | 155.272 | 392.71 | 30.4523 | 964.847 | 1153.23 | 0 | 0 | 276.306 | 1429.53 | 29.2198 | 208.993 | 53.5975 | 195.047 | -217.53 | 117.085 | 155.272 | 392.71 | 30.4523 | 964.847 | 1153.23 | 0 | 276.306 | 1429.53 | 123.04 | 605.037 | 53.5975 | 0 | 479.082 | 156.597 | 542.438 | 75.7932 | 2035.59 | 2491.66 | 1008.23 | 429.206 | 3929.1
2023-01-24 20:33 | R:/30129Wilcox/TDS Basecase/CBECC-Res_2022.2.1/01 Base/W02R12.ribd22 | base | 12 | 1 | 2700 | Proposed and Standard | PASS | 0 | 0 | 0 | 32.8 | 0 | 40.7 | 121.498 | 550.873 | 344.296 | 1354.27 | 0 | -5314.26 | 0 | 0 | 615.745 | 1056.31 | 2371.31 | 151.515 | 1251.56 | 2370.94 | 179.337 | 0 | 0 | 47.252 | 226.589 | 179.337 | 26.29 | 18.86 | 3.44 | 13.2 | 0 | -34.73 | 0 | 0 | 7.04 | 16.8 | 24.63 | 1.69 | 77.22 | 61.79 | 5.98 | 0.52 | 0.32 | 1.23 | -1.03 | 0 | 0 | 0.7 | 2.45 | 2.36 | 0.18 | 12.71 | 0.057802 | 0.072757 | 0.039315 | 0.20808 | 0 | -0.012716 | 0 | 0 | 0.11293 | 0.10501 | 0.31989 | 0.028294 | 0.93136 | 0.37796 | 121.498 | 550.873 | 344.296 | 1354.27 | -5314.26 | 615.745 | 1056.31 | 2371.31 | 151.515 | 1251.56 | 2370.94 | 179.337 | 0 | 47.252 | 226.589 | 179.337 | 26.29 | 18.86 | 3.44 | 13.2 | -34.73 | 7.04 | 16.8 | 24.63 | 1.69 | 77.22 | 61.79 | 5.98 | 0.52 | 0.32 | 1.23 | -1.03 | 0.7 | 2.45 | 2.36 | 0.18 | 12.71 | 0.057802 | 0.072757 | 0.039315 | 0.20808 | -0.012716 | 0.11293 | 0.10501 | 0.31989 | 0.028294 | 0.93136 | 0.37796 | BEMCmpMgr 2022.2.1 (2325) | CSE19 0.912.0 EXE | CBECC-Res 2022.2.1 (1288) | Natural Gas | 0 | 0 | 0 | 0 |  |  | 121.498 | 550.873 | 344.296 | 1354.27 | 0 | -5314.26 | 0 | 0 | 615.745 | 1056.31 | 2371.31 | 151.515 | 1251.56 | 179.337 | 0 | 0 | 47.252 | 226.589 | 26.29 | 18.86 | 3.44 | 13.2 | 0 | -34.73 | 0 | 0 | 7.04 | 16.8 | 24.63 | 1.69 | 77.22 | 5.98 | 0.52 | 0.32 | 1.23 | -1.03 | 0 | 0 | 0.7 | 2.45 | 2.36 | 0.18 | 12.71 | 0.057802 | 0.072757 | 0.039315 | 0.20808 | 0 | -0.012716 | 0 | 0 | 0.11293 | 0.10501 | 0.31989 | 0.028294 | 0.93136 | 466.287 | 2192.55 | 344.296 | 0 | 2615 | 989.001 | 3267.2 | 327.5 | 10201.8 | 388.148 | 178.777 | 73.4 | 640.325 | 59.05 | 61.15 | 3.44 | 23.36 | 30.38 | 19.59 | 34.51 | 4.16 | 235.64 | 59.05 | 61.15 | 3.44 | 23.36 | 30.38 | 19.59 | 34.51 | 4.16 | 235.64 | 13.28 | 1.89 | 0.32 | 5.8 | 2.88 | 3.32 | 3.26 | 0.46 | 31.21 | 13.28 | 1.89 | 0.32 | 5.8 | 2.88 | 3.32 | 3.26 | 0.46 | 31.21 | 0.17038 | 0.29613 | 0.039315 | 0 | 0.43196 | 0.11771 | 0.42886 | 0.093389 | 1.5777 | 42 | 14.7 | 32.8 | 42 | 14.7 | 32.8 | 40.7 | 40.7 | 36.85 | 24.94 | 36.85 | 24.94 | 36.85 | 24.94 | 69.72 | 77.28 | 2.23 | 5.82 | 2.23 | 5.82 | 2.23 | 5.82 | 2.9 | 18.39 | 1 | 1.4042 | 3.3983 |  |  | 5315.82 | 3.3983 | 0.12 | 0.05 | 2.22 | 0.12 | 0.05 | 2.22 |  |  | 1 | 1 | 44.724 | 37.4408 | 44.724 | 37.4408 | 77.2886 | 91.4827 |  |  | 27.2361 | 86.9796 | 53.4703 | 204.526 | 0 | -170.866 | 0 | 0 | 117.085 | 152.712 | 392.71 | 30.4523 | 894.304 | 1048.67 | 0 | 0 | 276.306 | 1324.98 | 27.2361 | 86.9796 | 53.4703 | 204.526 | -170.866 | 117.085 | 152.712 | 392.71 | 30.4523 | 894.304 | 1048.67 | 0 | 276.306 | 1324.98 | 114.891 | 315.172 | 53.4703 | 0 | 479.082 | 156.597 | 542.438 | 75.7932 | 1737.44 | 2269.69 | 1045.4 | 429.206 | 3744.3
2023-01-24 20:34 | R:/30129Wilcox/TDS Basecase/CBECC-Res_2022.2.1/01 Base/W02R13.ribd22 | base | 13 | 1 | 2700 | Proposed and Standard | FAIL | -0.11 | 0 | 0 | 28.9 | -0.1 | 40 | 1362.29 | 2207.97 | 347.461 | 85.7384 | 0 | -6978.6 | 0 | 0 | 615.745 | 1109.38 | 2371.31 | 151.515 | 1272.81 | 4003.46 | 0 | 114.961 | 0 | 47.252 | 162.213 | 114.961 | 15.28 | 39.02 | 3.47 | 15.91 | 0 | -46.16 | 0 | 0 | 7.01 | 17.24 | 24.52 | 1.67 | 77.96 | 73.68 | 2.11 | 1.66 | 0.32 | 3.81 | -1.39 | 0 | 0 | 0.7 | 2.49 | 2.36 | 0.18 | 12.24 | 0.57274 | 0.19048 | 0.039676 | 0.010055 | 0 | -0.025316 | 0 | 0 | 0.11293 | 0.10896 | 0.31989 | 0.028294 | 1.3577 | 0.81295 | 1353.14 | 2207.97 | 347.461 | 85.7384 | -6978.6 | 615.745 | 1109.38 | 2371.31 | 151.515 | 1263.65 | 3994.31 | 0 | 114.961 | 47.252 | 162.213 | 114.961 | 15.17 | 39.02 | 3.47 | 15.91 | -46.16 | 7.01 | 17.24 | 24.52 | 1.67 | 77.85 | 73.57 | 2.09 | 1.66 | 0.32 | 3.81 | -1.39 | 0.7 | 2.49 | 2.36 | 0.18 | 12.22 | 0.56879 | 0.19048 | 0.039676 | 0.010055 | -0.025316 | 0.11293 | 0.10896 | 0.31989 | 0.028294 | 1.3538 | 0.809 | BEMCmpMgr 2022.2.1 (2325) | CSE19 0.912.0 EXE | CBECC-Res 2022.2.1 (1288) | Natural Gas | -0.003951 | -0.0039505 | -0.1 | -0.1 |  |  | 1362.29 | 2207.97 | 347.461 | 85.7384 | 0 | -6978.6 | 0 | 0 | 615.745 | 1109.38 | 2371.31 | 151.515 | 1272.81 | 0 | 114.961 | 0 | 47.252 | 162.213 | 15.28 | 39.02 | 3.47 | 15.91 | 0 | -46.16 | 0 | 0 | 7.01 | 17.24 | 24.52 | 1.67 | 77.96 | 2.11 | 1.66 | 0.32 | 3.81 | -1.39 | 0 | 0 | 0.7 | 2.49 | 2.36 | 0.18 | 12.24 | 0.57274 | 0.19048 | 0.039676 | 0.010055 | 0 | -0.025316 | 0 | 0 | 0.11293 | 0.10896 | 0.31989 | 0.028294 | 1.3577 | 363.427 | 6345.95 | 347.461 | 0 | 2615 | 989.001 | 3267.2 | 327.5 | 14255.5 | 302.567 | 167.848 | 73.4 | 543.815 | 46.21 | 109.6 | 3.47 | 22 | 30.25 | 19.56 | 34.38 | 3.87 | 269.34 | 46.21 | 109.6 | 3.47 | 22 | 30.25 | 19.56 | 34.38 | 3.87 | 269.34 | 10.36 | 4.58 | 0.32 | 5.44 | 2.88 | 3.32 | 3.26 | 0.46 | 30.62 | 10.36 | 4.58 | 0.32 | 5.44 | 2.88 | 3.32 | 3.26 | 0.46 | 30.62 | 0.14235 | 0.53651 | 0.039676 | 0 | 0.43196 | 0.11771 | 0.42886 | 0.093389 | 1.7905 | 40.6 | 17.2 | 28.9 | 40.6 | 17.1 | 28.9 | 40 | 39.9 | 58.63 | 15.05 | 58.52 | 15.05 | 58.63 | 15.05 | 117.11 | 64.17 | 4.17 | 3.73 | 4.15 | 3.73 | 4.17 | 3.73 | 5.45 | 15.25 | 1 | 1.4676 | 4.4029 |  |  | 6980.64 | 4.4029 | 0.16 | 0.07 | 2.11 | 0.16 | 0.07 | 2.11 |  |  | 1 | 1 | 36 | 41.8487 | 41.1917 | 41.8487 | 74.4622 | 102.86 |  |  | 350.75 | 275.969 | 53.9618 | 12.5054 | 0 | -231.438 | 0 | 0 | 117.085 | 160.181 | 392.71 | 30.4523 | 1162.18 | 0 | 672.235 | 0 | 276.306 | 948.541 | 348.386 | 275.969 | 53.9618 | 12.5054 | -231.438 | 117.085 | 160.181 | 392.71 | 30.4523 | 1159.81 | 0 | 672.235 | 276.306 | 948.541 | 91.9702 | 761.285 | 53.9618 | 0 | 479.082 | 156.597 | 542.438 | 75.7932 | 2161.13 | 1769.26 | 981.492 | 429.206 | 3179.96
2023-01-24 20:34 | R:/30129Wilcox/TDS Basecase/CBECC-Res_2022.2.1/01 Base/W02R14.ribd22 | base | 14 | 1 | 2700 | Proposed and Standard | FAIL | -0.24 | -0.1 | -0.1 | 29.6 | -0.1 | 38.7 | 1947.33 | 1534.33 | 340.844 | 85.7396 | 0 | -6294.75 | 0 | 0 | 615.745 | 1083.08 | 2371.31 | 151.515 | 1835.14 | 3908.25 | 0 | 120.022 | 0 | 47.252 | 167.274 | 120.022 | 21.45 | 27.29 | 3.34 | 16.58 | 0 | -43.8 | 0 | 0 | 6.65 | 16.8 | 23.92 | 1.61 | 73.84 | 68.66 | 3.1 | 1.04 | 0.32 | 3.92 | -1.58 | 0 | 0 | 0.71 | 2.45 | 2.37 | 0.18 | 12.51 | 0.77635 | 0.11603 | 0.038921 | 0.010055 | 0 | -0.028585 | 0 | 0 | 0.11293 | 0.10691 | 0.31989 | 0.028294 | 1.4808 | 0.94135 | 1926.21 | 1534.33 | 340.844 | 85.7396 | -6294.75 | 615.745 | 1083.07 | 2371.31 | 151.515 | 1814.01 | 3887.12 | 0 | 120.022 | 47.252 | 167.274 | 120.022 | 21.21 | 27.29 | 3.34 | 16.58 | -43.8 | 6.65 | 16.8 | 23.92 | 1.61 | 73.6 | 68.42 | 3.07 | 1.04 | 0.32 | 3.92 | -1.58 | 0.71 | 2.45 | 2.37 | 0.18 | 12.48 | 0.76753 | 0.11603 | 0.038921 | 0.010055 | -0.028585 | 0.11293 | 0.10691 | 0.31989 | 0.028294 | 1.472 | 0.93254 | BEMCmpMgr 2022.2.1 (2325) | CSE19 0.912.0 EXE | CBECC-Res 2022.2.1 (1288) | Natural Gas | -0.0088147 | -0.0088146 | -0.3 | -0.4 |  |  | 1947.33 | 1534.33 | 340.844 | 85.7396 | 0 | -6294.75 | 0 | 0 | 615.745 | 1083.08 | 2371.31 | 151.515 | 1835.14 | 0 | 120.022 | 0 | 47.252 | 167.274 | 21.45 | 27.29 | 3.34 | 16.58 | 0 | -43.8 | 0 | 0 | 6.65 | 16.8 | 23.92 | 1.61 | 73.84 | 3.1 | 1.04 | 0.32 | 3.92 | -1.58 | 0 | 0 | 0.71 | 2.45 | 2.37 | 0.18 | 12.51 | 0.77635 | 0.11603 | 0.038921 | 0.010055 | 0 | -0.028585 | 0 | 0 | 0.11293 | 0.10691 | 0.31989 | 0.028294 | 1.4808 | 487.841 | 4337.65 | 340.844 | 0 | 2615 | 989.001 | 3267.2 | 327.5 | 12365 | 406.6 | 173.474 | 73.4 | 653.474 | 61.92 | 76.47 | 3.34 | 22.77 | 28.46 | 19.36 | 33.4 | 3.76 | 249.48 | 61.92 | 76.47 | 3.34 | 22.77 | 28.46 | 19.36 | 33.4 | 3.76 | 249.48 | 13.75 | 2.79 | 0.32 | 5.55 | 2.89 | 3.3 | 3.28 | 0.46 | 32.34 | 13.75 | 2.79 | 0.32 | 5.55 | 2.89 | 3.3 | 3.28 | 0.46 | 32.34 | 0.18201 | 0.32682 | 0.038921 | 0 | 0.43196 | 0.11771 | 0.42886 | 0.093389 | 1.6197 | 41.7 | 17.6 | 29.6 | 41.6 | 17.6 | 29.5 | 38.7 | 38.6 | 52.92 | 15.74 | 52.68 | 15.74 | 52.92 | 15.74 | 85.11 | 79.39 | 4.54 | 3.84 | 4.51 | 3.84 | 4.54 | 3.84 | 3.86 | 18.55 | 1 | 1.3745 | 3.4226 |  |  | 6296.59 | 3.4226 | 0.16 | 0.1 | 2.17 | 0.16 | 0.1 | 2.16 |  |  | 1 | 1 | 36 | 38.4041 | 37.816 | 38.4041 | 87.4183 | 92.651 |  |  | 515.729 | 173.732 | 53.2583 | 12.5652 | 0 | -262.684 | 0 | 0 | 117.484 | 156.951 | 394.718 | 30.6194 | 1192.37 | 0 | 701.829 | 0 | 276.306 | 978.136 | 510.036 | 173.732 | 53.2583 | 12.5652 | -262.684 | 117.484 | 156.951 | 394.718 | 30.6194 | 1186.68 | 0 | 701.829 | 276.306 | 978.136 | 125.578 | 464.371 | 53.2583 | 0 | 480.792 | 157.518 | 545.321 | 76.2043 | 1903.04 | 2377.59 | 1014.39 | 429.206 | 3821.19
2023-01-24 20:35 | R:/30129Wilcox/TDS Basecase/CBECC-Res_2022.2.1/01 Base/W02R15.ribd22 | base | 15 | 1 | 2700 | Proposed and Standard | PASS | 0 | 0 | 0 | 20.7 | 0 | 32 | 8.094 | 4841.48 | 345.115 | 732.777 | 0 | -9615.69 | 0 | 0 | 615.745 | 1168.94 | 2371.31 | 151.515 | 619.28 | 5927.46 | 11.9496 | 0 | 0 | 47.252 | 59.2016 | 11.9496 | 1.77 | 63.41 | 3.38 | 6.92 | 0 | -66.31 | 0 | 0 | 6.78 | 17.62 | 24.02 | 1.62 | 59.21 | 75.48 | 0.39 | 3.14 | 0.32 | 0.66 | -2.45 | 0 | 0 | 0.71 | 2.53 | 2.37 | 0.18 | 7.85 | 0.0058605 | 0.29896 | 0.039408 | 0.10645 | 0 | -0.052066 | 0 | 0 | 0.11293 | 0.1141 | 0.31989 | 0.028294 | 0.97383 | 0.45068 | 8.094 | 4841.48 | 345.115 | 732.777 | -9615.69 | 615.745 | 1168.94 | 2371.31 | 151.515 | 619.28 | 5927.46 | 11.9496 | 0 | 47.252 | 59.2016 | 11.9496 | 1.77 | 63.41 | 3.38 | 6.92 | -66.31 | 6.78 | 17.62 | 24.02 | 1.62 | 59.21 | 75.48 | 0.39 | 3.14 | 0.32 | 0.66 | -2.45 | 0.71 | 2.53 | 2.37 | 0.18 | 7.85 | 0.0058605 | 0.29896 | 0.039408 | 0.10645 | -0.052066 | 0.11293 | 0.1141 | 0.31989 | 0.028294 | 0.97383 | 0.45068 | BEMCmpMgr 2022.2.1 (2325) | CSE19 0.912.0 EXE | CBECC-Res 2022.2.1 (1288) | Natural Gas | 0 | 0 | 0 | 0 |  |  | 8.094 | 4841.48 | 345.115 | 732.777 | 0 | -9615.69 | 0 | 0 | 615.745 | 1168.94 | 2371.31 | 151.515 | 619.28 | 11.9496 | 0 | 0 | 47.252 | 59.2016 | 1.77 | 63.41 | 3.38 | 6.92 | 0 | -66.31 | 0 | 0 | 6.78 | 17.62 | 24.02 | 1.62 | 59.21 | 0.39 | 3.14 | 0.32 | 0.66 | -2.45 | 0 | 0 | 0.71 | 2.53 | 2.37 | 0.18 | 7.85 | 0.0058605 | 0.29896 | 0.039408 | 0.10645 | 0 | -0.052066 | 0 | 0 | 0.11293 | 0.1141 | 0.31989 | 0.028294 | 0.97383 | 60.8688 | 12682.3 | 345.115 | 0 | 2615 | 989.001 | 3267.2 | 327.5 | 20287 | 50.6793 | 141.633 | 73.4 | 265.712 | 7.8 | 169.83 | 3.38 | 18.64 | 29.13 | 19.39 | 33.62 | 3.77 | 285.56 | 7.8 | 169.83 | 3.38 | 18.64 | 29.13 | 19.39 | 33.62 | 3.77 | 285.56 | 1.72 | 8.06 | 0.32 | 4.53 | 2.89 | 3.3 | 3.28 | 0.46 | 24.56 | 1.72 | 8.06 | 0.32 | 4.53 | 2.89 | 3.3 | 3.28 | 0.46 | 24.56 | 0.034041 | 0.7774 | 0.039408 | 0 | 0.43196 | 0.11771 | 0.42886 | 0.093389 | 1.9228 | 37.8 | 23.3 | 20.7 | 37.8 | 23.3 | 20.7 | 32 | 32 | 73.81 | 1.67 | 73.81 | 1.67 | 73.81 | 1.67 | 173.91 | 25.74 | 4.13 | 0.38 | 4.13 | 0.38 | 4.13 | 0.38 | 8.48 | 6.15 | 1 | 1.3762 | 5.6287 |  |  | 9618.51 | 5.6287 | 0.22 | 0.19 | 1.34 | 0.22 | 0.19 | 1.34 |  |  | 1 | 1 | 31.0232 | 56.8259 | 31.0232 | 56.8259 | 53.9742 | 137.134 |  |  | 2.1117 | 522.169 | 53.9257 | 109.719 | 0 | -407.915 | 0 | 0 | 117.484 | 169.627 | 394.718 | 30.6194 | 992.46 | 69.8755 | 0 | 0 | 276.306 | 346.182 | 2.1117 | 522.169 | 53.9257 | 109.719 | -407.915 | 117.484 | 169.627 | 394.718 | 30.6194 | 992.46 | 69.8755 | 0 | 276.306 | 346.182 | 16.4037 | 1340.5 | 53.9257 | 0 | 480.792 | 157.518 | 545.321 | 76.2043 | 2670.66 | 296.347 | 828.198 | 429.206 | 1553.75
2023-01-24 20:36 | R:/30129Wilcox/TDS Basecase/CBECC-Res_2022.2.1/01 Base/W02R16.ribd22 | base | 16 | 1 | 2700 | Proposed and Standard | PASS | 0 | 0 | 0 | 46.2 | 0 | 53.3 | 255.297 | 289.864 | 345.916 | 1485.42 | 0 | -5137.45 | 0 | 0 | 615.745 | 1011.65 | 2371.31 | 151.515 | 1389.26 | 2376.49 | 377.843 | 0 | 0 | 47.252 | 425.095 | 377.843 | 55.16 | 2.76 | 3.53 | 17.76 | 0 | -33.52 | 0 | 0 | 7.66 | 16.51 | 25.56 | 1.79 | 97.21 | 79.21 | 12.38 | 0.22 | 0.32 | 1.42 | -1.14 | 0 | 0 | 0.71 | 2.39 | 2.37 | 0.18 | 18.85 | 0.082092 | 0.028019 | 0.0395 | 0.24023 | 0 | -0.014932 | 0 | 0 | 0.11293 | 0.10104 | 0.31989 | 0.028294 | 0.93707 | 0.38984 | 255.297 | 289.864 | 345.916 | 1485.42 | -5137.45 | 615.745 | 1011.65 | 2371.31 | 151.515 | 1389.26 | 2376.5 | 377.843 | 0 | 47.252 | 425.095 | 377.843 | 55.16 | 2.76 | 3.53 | 17.76 | -33.52 | 7.66 | 16.51 | 25.56 | 1.79 | 97.21 | 79.21 | 12.38 | 0.22 | 0.32 | 1.42 | -1.14 | 0.71 | 2.39 | 2.37 | 0.18 | 18.85 | 0.082092 | 0.028019 | 0.0395 | 0.24023 | -0.014932 | 0.11293 | 0.10104 | 0.31989 | 0.028294 | 0.93707 | 0.38984 | BEMCmpMgr 2022.2.1 (2325) | CSE19 0.912.0 EXE | CBECC-Res 2022.2.1 (1288) | Natural Gas | -2.1799e-07 | -2.1227e-07 | 0 | 0 |  |  | 255.297 | 289.864 | 345.916 | 1485.42 | 0 | -5137.45 | 0 | 0 | 615.745 | 1011.65 | 2371.31 | 151.515 | 1389.26 | 377.843 | 0 | 0 | 47.252 | 425.095 | 55.16 | 2.76 | 3.53 | 17.76 | 0 | -33.52 | 0 | 0 | 7.66 | 16.51 | 25.56 | 1.79 | 97.21 | 12.38 | 0.22 | 0.32 | 1.42 | -1.14 | 0 | 0 | 0.71 | 2.39 | 2.37 | 0.18 | 18.85 | 0.082092 | 0.028019 | 0.0395 | 0.24023 | 0 | -0.014932 | 0 | 0 | 0.11293 | 0.10104 | 0.31989 | 0.028294 | 0.93707 | 646.848 | 741.137 | 345.916 | 0 | 2615 | 989.001 | 3267.2 | 327.5 | 8932.6 | 539.931 | 200.477 | 73.4 | 813.808 | 82.39 | 7.28 | 3.53 | 26.23 | 31.59 | 19.81 | 35.26 | 4.3 | 210.39 | 82.39 | 7.28 | 3.53 | 26.23 | 31.59 | 19.81 | 35.26 | 4.3 | 210.39 | 18.09 | 0.6 | 0.32 | 6.41 | 2.89 | 3.3 | 3.28 | 0.46 | 35.35 | 18.09 | 0.6 | 0.32 | 6.41 | 2.89 | 3.3 | 3.28 | 0.46 | 35.35 | 0.15327 | 0.089576 | 0.0395 | 0 | 0.43196 | 0.11771 | 0.42886 | 0.093389 | 1.3543 | 66.3 | 15.9 | 46.2 | 66.3 | 15.9 | 46.2 | 53.3 | 53.3 | 27.53 | 51.68 | 27.53 | 51.68 | 27.53 | 51.68 | 19.34 | 100.09 | 2.26 | 12.08 | 2.26 | 12.08 | 2.26 | 12.08 | 1.74 | 23.68 | 1 | 1.4358 | 3.1588 |  |  | 5138.96 | 3.1588 | 0.13 | 0.06 | 3.36 | 0.13 | 0.06 | 3.36 |  |  | 1 | 1 | 53.5302 | 29.9124 | 53.5302 | 29.9124 | 69.195 | 46.7413 |  |  | 49.4755 | 36.2419 | 54.0508 | 236.174 | 0 | -189.729 | 0 | 0 | 117.484 | 146.893 | 394.718 | 30.6194 | 875.927 | 2209.44 | 0 | 0 | 276.306 | 2485.74 | 49.4755 | 36.2419 | 54.0508 | 236.174 | -189.729 | 117.484 | 146.893 | 394.718 | 30.6194 | 875.927 | 2209.44 | 0 | 276.306 | 2485.74 | 136.27 | 99.3243 | 54.0508 | 0 | 480.792 | 157.518 | 545.321 | 76.2043 | 1549.48 | 3157.24 | 1172.29 | 429.206 | 4758.74
2023-01-24 20:37 | R:/30129Wilcox/TDS Basecase/CBECC-Res_2022.2.1/01 Base/W04R01.ribd22 | base | 1 | 1 | 2100 | Proposed and Standard | PASS | 0.43 | 0.4 | 0.3 | 56.6 | 0.2 | 65.7 | 244.867 | 0 | 273.185 | 1680.61 | 0 | -4134.48 | 0 | 0 | 505.557 | 875.634 | 2025.88 | 119.621 | 1590.87 | 2198.66 | 361.467 | 0 | 0 | 43.1492 | 404.616 | 361.467 | 65.86 | 0 | 3.54 | 22.02 | 0 | -33.45 | 0 | 0 | 8.07 | 18.73 | 27.92 | 1.81 | 114.5 | 91.42 | 15.4 | 0 | 0.33 | 1.9 | -1.04 | 0 | 0 | 0.74 | 2.79 | 2.59 | 0.19 | 22.9 | 0.066888 | 0 | 0.031195 | 0.24047 | 0 | -0.004136 | 0 | 0 | 0.092723 | 0.097005 | 0.27357 | 0.022338 | 0.82005 | 0.33855 | 246.593 | 0 | 273.185 | 1643 | -4134.48 | 505.557 | 879.535 | 2025.88 | 119.621 | 1558.89 | 2162.77 | 364.013 | 0 | 43.1492 | 407.163 | 364.013 | 66.79 | 0 | 3.54 | 21.52 | -33.43 | 8.07 | 18.78 | 27.92 | 1.81 | 115 | 91.85 | 15.52 | 0 | 0.33 | 1.85 | -1.04 | 0.74 | 2.79 | 2.59 | 0.19 | 22.97 | 0.068874 | 0 | 0.031195 | 0.22795 | -0.004136 | 0.092723 | 0.097308 | 0.27357 | 0.022338 | 0.80982 | 0.32802 | BEMCmpMgr 2022.2.1 (2325) | CSE19 0.912.0 EXE | CBECC-Res 2022.2.1 (1288) | Natural Gas | -0.010227 | -0.01053 | 0.4 | 0.5 |  |  | 244.867 | 0 | 273.185 | 1680.61 | 0 | -4134.48 | 0 | 0 | 505.557 | 875.634 | 2025.88 | 119.621 | 1590.87 | 361.467 | 0 | 0 | 43.1492 | 404.616 | 65.86 | 0 | 3.54 | 22.02 | 0 | -33.45 | 0 | 0 | 8.07 | 18.73 | 27.92 | 1.81 | 114.5 | 15.4 | 0 | 0.33 | 1.9 | -1.04 | 0 | 0 | 0.74 | 2.79 | 2.59 | 0.19 | 22.9 | 0.066888 | 0 | 0.031195 | 0.24047 | 0 | -0.004136 | 0 | 0 | 0.092723 | 0.097005 | 0.27357 | 0.022338 | 0.82005 | 439.071 | 0 | 273.185 | 0 | 2135 | 930.001 | 2637.81 | 297.5 | 6712.57 | 365.524 | 186.971 | 65.4 | 617.896 | 70.11 | 0 | 3.54 | 31.31 | 32.87 | 23.17 | 36.19 | 4.99 | 202.18 | 70.11 | 0 | 3.54 | 31.31 | 32.87 | 23.17 | 36.19 | 4.99 | 202.18 | 15.93 | 0 | 0.33 | 7.8 | 3.02 | 3.87 | 3.38 | 0.53 | 34.86 | 15.93 | 0 | 0.33 | 7.8 | 3.02 | 3.87 | 3.38 | 0.53 | 34.86 | 0.099265 | 0 | 0.031195 | 0 | 0.35267 | 0.11028 | 0.34625 | 0.084835 | 1.0245 | 87.1 | 16.6 | 56.6 | 87.5 | 16.5 | 56.9 | 65.7 | 65.9 | 29.1 | 62.32 | 28.72 | 63.13 | 29.1 | 62.32 | 9.98 | 94.98 | 2.56 | 15.07 | 2.52 | 15.18 | 2.56 | 15.07 | 1.02 | 23.04 | 1 | 1.2691 | 3.2871 |  |  | 4135.69 | 3.2871 | 0.09 | 0.05 | 3.14 | 0.09 | 0.05 | 3.16 |  |  | 1 | 1 | 44.6563 | 1.2 | 44.6977 | 11.9553 | 43.4408 | 13.4481 |  |  | 42.1788 | 0 | 42.4264 | 245.217 | 0 | -134.761 | 0 | 0 | 96.1326 | 127.693 | 335.62 | 24.0421 | 778.549 | 2113.68 | 0 | 0 | 252.315 | 2365.99 | 43.4918 | 0 | 42.4264 | 239.606 | -134.761 | 96.1326 | 128.252 | 335.62 | 24.0421 | 774.809 | 2128.57 | 0 | 252.315 | 2380.88 | 89.6984 | 0 | 42.4264 | 0 | 391.144 | 146.995 | 437.944 | 68.8504 | 1177.06 | 2137.4 | 1093.31 | 382.427 | 3613.15
2023-01-24 20:37 | R:/30129Wilcox/TDS Basecase/CBECC-Res_2022.2.1/01 Base/W04R02.ribd22 | base | 2 | 1 | 2100 | Proposed and Standard | PASS | 7.49 | 6.1 | 3.4 | 35.3 | 1.6 | 44.5 | 123.887 | 5.1602 | 276.719 | 1367.06 | 0 | -4093.38 | 0 | 0 | 505.557 | 914.636 | 2025.88 | 119.621 | 1245.14 | 1772.82 | 182.873 | 0 | 0 | 43.1492 | 226.022 | 182.873 | 34.14 | 2.03 | 3.55 | 16.37 | 0 | -34.84 | 0 | 0 | 7.45 | 19.25 | 27.09 | 1.71 | 76.75 | 56.09 | 7.83 | 0.01 | 0.33 | 1.56 | -1.05 | 0 | 0 | 0.74 | 2.83 | 2.59 | 0.19 | 15.03 | 0.047218 | 0.001466 | 0.031598 | 0.18102 | 0 | -0.007003 | 0 | 0 | 0.092723 | 0.10112 | 0.27357 | 0.022338 | 0.74404 | 0.2613 | 132.492 | 26.0501 | 276.719 | 1332.14 | -4093.38 | 505.557 | 920.345 | 2025.88 | 119.621 | 1245.43 | 1767.4 | 195.575 | 0 | 43.1492 | 238.724 | 195.575 | 36.59 | 7.43 | 3.55 | 16.01 | -34.84 | 7.45 | 19.32 | 27.09 | 1.71 | 84.31 | 63.58 | 8.37 | 0.04 | 0.33 | 1.53 | -1.05 | 0.74 | 2.84 | 2.59 | 0.19 | 15.58 | 0.049264 | 0.007434 | 0.031598 | 0.17608 | -0.007003 | 0.092723 | 0.10147 | 0.27357 | 0.022338 | 0.74747 | 0.26438 | BEMCmpMgr 2022.2.1 (2325) | CSE19 0.912.0 EXE | CBECC-Res 2022.2.1 (1288) | Natural Gas | 0.0034281 | 0.0030795 | 9 | 11.8 |  |  | 123.887 | 5.1602 | 276.719 | 1367.06 | 0 | -4093.38 | 0 | 0 | 505.557 | 914.636 | 2025.88 | 119.621 | 1245.14 | 182.873 | 0 | 0 | 43.1492 | 226.022 | 34.14 | 2.03 | 3.55 | 16.37 | 0 | -34.84 | 0 | 0 | 7.45 | 19.25 | 27.09 | 1.71 | 76.75 | 7.83 | 0.01 | 0.33 | 1.56 | -1.05 | 0 | 0 | 0.74 | 2.83 | 2.59 | 0.19 | 15.03 | 0.047218 | 0.001466 | 0.031598 | 0.18102 | 0 | -0.007003 | 0 | 0 | 0.092723 | 0.10112 | 0.27357 | 0.022338 | 0.74404 | 416.018 | 150.639 | 276.719 | 0 | 2135 | 930.001 | 2637.81 | 297.5 | 6843.69 | 346.323 | 173.361 | 65.4 | 585.083 | 67.15 | 22.9 | 3.55 | 29.1 | 31.67 | 23.04 | 35.7 | 4.61 | 217.72 | 67.15 | 22.9 | 3.55 | 29.1 | 31.67 | 23.04 | 35.7 | 4.61 | 217.72 | 15.17 | 0.23 | 0.33 | 7.23 | 3.02 | 3.87 | 3.38 | 0.53 | 33.76 | 15.17 | 0.23 | 0.33 | 7.23 | 3.02 | 3.87 | 3.38 | 0.53 | 33.76 | 0.1203 | 0.044634 | 0.031598 | 0 | 0.35267 | 0.11028 | 0.34625 | 0.084835 | 1.0906 | 45.7 | 16 | 35.3 | 51.8 | 16 | 38.7 | 44.5 | 46.1 | 23.63 | 32.46 | 28.78 | 34.8 | 23.63 | 32.46 | 32.09 | 90.61 | 2.1 | 7.63 | 2.11 | 8.16 | 2.1 | 7.63 | 1.29 | 21.67 | 1 | 1.2196 | 2.7441 |  |  | 4094.58 | 2.7441 | 0.09 | 0.04 | 2.05 | 0.09 | 0.04 | 2.12 |  |  | 1 | 1 | 43.8308 | 28.5244 | 43.9245 | 32.4764 | 60.3637 | 52.2744 |  |  | 25.4273 | 1.5063 | 42.9753 | 202.056 | 0 | -135.441 | 0 | 0 | 96.1326 | 133.368 | 335.62 | 24.0421 | 725.686 | 1069.35 | 0 | 0 | 252.315 | 1321.67 | 27.0358 | 5.5415 | 42.9753 | 197.453 | -135.441 | 96.1326 | 134.092 | 335.62 | 24.0421 | 727.451 | 1143.62 | 0 | 252.315 | 1395.94 | 94.4596 | 29.1329 | 42.9753 | 0 | 391.144 | 146.995 | 437.944 | 68.8504 | 1211.5 | 2025.12 | 1013.73 | 382.427 | 3421.28
2023-01-24 20:38 | R:/30129Wilcox/TDS Basecase/CBECC-Res_2022.2.1/01 Base/W04R03.ribd22 | base | 3 | 1 | 2100 | Proposed and Standard | PASS | 2.45 | 3 | 1.4 | 34.2 | 1.3 | 41.9 | 892.056 | 0 | 276.719 | 81.0182 | 0 | -4005.76 | 0 | 0 | 505.557 | 917.872 | 2025.88 | 119.621 | 812.961 | 1249.79 | 0 | 118.965 | 0 | 43.1492 | 162.114 | 118.965 | 12.78 | 0 | 3.58 | 20.97 | 0 | -32.53 | 0 | 0 | 7.7 | 19.47 | 27.56 | 1.78 | 61.31 | 37.33 | 1.73 | 0 | 0.33 | 5.05 | -1.06 | 0 | 0 | 0.74 | 2.84 | 2.59 | 0.19 | 12.41 | 0.3436 | 0 | 0.031598 | 0.0095658 | 0 | -0.0083387 | 0 | 0 | 0.092723 | 0.10276 | 0.27357 | 0.022338 | 0.86781 | 0.38476 | 1057.96 | 0 | 276.719 | 81.0182 | -4005.76 | 505.557 | 921.778 | 2025.88 | 119.621 | 982.771 | 1415.7 | 0 | 118.965 | 43.1492 | 162.114 | 118.965 | 15.23 | 0 | 3.58 | 20.97 | -32.54 | 7.7 | 19.52 | 27.56 | 1.78 | 63.8 | 39.78 | 2.1 | 0 | 0.33 | 5.05 | -1.06 | 0.74 | 2.84 | 2.59 | 0.19 | 12.78 | 0.40606 | 0 | 0.031598 | 0.0095658 | -0.0083387 | 0.092723 | 0.10299 | 0.27357 | 0.022338 | 0.9305 | 0.44723 | BEMCmpMgr 2022.2.1 (2325) | CSE19 0.912.0 EXE | CBECC-Res 2022.2.1 (1288) | Natural Gas | 0.062696 | 0.062465 | 3.9 | 6.2 |  |  | 892.056 | 0 | 276.719 | 81.0182 | 0 | -4005.76 | 0 | 0 | 505.557 | 917.872 | 2025.88 | 119.621 | 812.961 | 0 | 118.965 | 0 | 43.1492 | 162.114 | 12.78 | 0 | 3.58 | 20.97 | 0 | -32.53 | 0 | 0 | 7.7 | 19.47 | 27.56 | 1.78 | 61.31 | 1.73 | 0 | 0.33 | 5.05 | -1.06 | 0 | 0 | 0.74 | 2.84 | 2.59 | 0.19 | 12.41 | 0.3436 | 0 | 0.031598 | 0.0095658 | 0 | -0.0083387 | 0 | 0 | 0.092723 | 0.10276 | 0.27357 | 0.022338 | 0.86781 | 307.287 | 0.5276 | 276.719 | 0 | 2135 | 930.001 | 2637.81 | 297.5 | 6584.85 | 255.8 | 173.009 | 65.4 | 494.209 | 49.68 | 0.26 | 3.58 | 29 | 32.26 | 23.13 | 36.03 | 5.1 | 179.04 | 49.68 | 0.26 | 3.58 | 29 | 32.26 | 23.13 | 36.03 | 5.1 | 179.04 | 11.24 | 0 | 0.33 | 7.22 | 3.02 | 3.87 | 3.38 | 0.53 | 29.59 | 11.24 | 0 | 0.33 | 7.22 | 3.02 | 3.87 | 3.38 | 0.53 | 29.59 | 0.1001 | 0.0010358 | 0.031598 | 0 | 0.35267 | 0.11028 | 0.34625 | 0.084835 | 1.0268 | 45.2 | 18.2 | 34.2 | 48.2 | 18.2 | 35.6 | 41.9 | 43.2 | 17.4 | 19.93 | 19.85 | 19.93 | 17.4 | 19.93 | 8.13 | 74.39 | 2.15 | 4.96 | 2.52 | 4.96 | 2.15 | 4.96 | 0.9 | 17.89 | 1 | 1.1958 | 2.5948 |  |  | 4006.94 | 2.5948 | 0.08 | 0.06 | 1.68 | 0.08 | 0.06 | 1.73 |  |  | 1 | 1 | 36 | 29.4815 | 30.3298 | 30.7651 | 50.6939 | 36.881 |  |  | 224.486 | 0 | 42.9753 | 11.837 | 0 | -137.029 | 0 | 0 | 96.1326 | 134.107 | 335.62 | 24.0421 | 732.17 | 0 | 695.649 | 0 | 252.315 | 947.964 | 271.416 | 0 | 42.9753 | 11.837 | -137.029 | 96.1326 | 134.542 | 335.62 | 24.0421 | 779.536 | 0 | 695.649 | 252.315 | 947.964 | 73.3883 | 0.17069 | 42.9753 | 0 | 391.144 | 146.995 | 437.944 | 68.8504 | 1161.47 | 1495.79 | 1011.67 | 382.427 | 2889.89
2023-01-24 20:39 | R:/30129Wilcox/TDS Basecase/CBECC-Res_2022.2.1/01 Base/W04R04.ribd22 | base | 4 | 1 | 2100 | Proposed and Standard | PASS | 4.43 | 4.1 | 2.2 | 32.1 | 1.1 | 43.8 | 807.968 | 102.952 | 277.42 | 81.0154 | 0 | -4185.16 | 0 | 0 | 505.557 | 948.198 | 2025.88 | 119.621 | 683.449 | 1269.36 | 0 | 111.527 | 0 | 43.1492 | 154.676 | 111.527 | 11.51 | 11.6 | 3.57 | 19.76 | 0 | -36.63 | 0 | 0 | 7.31 | 19.68 | 26.99 | 1.69 | 65.48 | 46.44 | 1.55 | 0.14 | 0.33 | 4.74 | -1.1 | 0 | 0 | 0.74 | 2.87 | 2.59 | 0.19 | 12.05 | 0.32973 | 0.031224 | 0.031678 | 0.0095658 | 0 | -0.01107 | 0 | 0 | 0.092723 | 0.10477 | 0.27357 | 0.022338 | 0.88453 | 0.4022 | 919.096 | 158.97 | 277.42 | 81.0154 | -4185.16 | 505.557 | 953.243 | 2025.88 | 119.621 | 855.64 | 1436.5 | 0 | 111.527 | 43.1492 | 154.676 | 111.527 | 13.13 | 14.41 | 3.57 | 19.76 | -36.68 | 7.31 | 19.74 | 26.99 | 1.69 | 69.92 | 50.87 | 1.78 | 0.2 | 0.33 | 4.74 | -1.1 | 0.74 | 2.88 | 2.59 | 0.19 | 12.35 | 0.37036 | 0.035067 | 0.031678 | 0.0095658 | -0.01107 | 0.092723 | 0.10502 | 0.27357 | 0.022338 | 0.92925 | 0.44667 | BEMCmpMgr 2022.2.1 (2325) | CSE19 0.912.0 EXE | CBECC-Res 2022.2.1 (1288) | Natural Gas | 0.044722 | 0.04447 | 6.4 | 8.7 |  |  | 807.968 | 102.952 | 277.42 | 81.0154 | 0 | -4185.16 | 0 | 0 | 505.557 | 948.198 | 2025.88 | 119.621 | 683.449 | 0 | 111.527 | 0 | 43.1492 | 154.676 | 11.51 | 11.6 | 3.57 | 19.76 | 0 | -36.63 | 0 | 0 | 7.31 | 19.68 | 26.99 | 1.69 | 65.48 | 1.55 | 0.14 | 0.33 | 4.74 | -1.1 | 0 | 0 | 0.74 | 2.87 | 2.59 | 0.19 | 12.05 | 0.32973 | 0.031224 | 0.031678 | 0.0095658 | 0 | -0.01107 | 0 | 0 | 0.092723 | 0.10477 | 0.27357 | 0.022338 | 0.88453 | 237.919 | 687.398 | 277.42 | 0 | 2135 | 930.001 | 2637.81 | 297.5 | 7203.05 | 198.059 | 164.719 | 65.4 | 428.178 | 38.67 | 39.78 | 3.57 | 27.67 | 31.16 | 23.04 | 35.61 | 4.58 | 204.08 | 38.67 | 39.78 | 3.57 | 27.67 | 31.16 | 23.04 | 35.61 | 4.58 | 204.08 | 8.71 | 0.82 | 0.33 | 6.87 | 3.02 | 3.87 | 3.38 | 0.53 | 27.53 | 8.71 | 0.82 | 0.33 | 6.87 | 3.02 | 3.87 | 3.38 | 0.53 | 27.53 | 0.089129 | 0.13644 | 0.031678 | 0 | 0.35267 | 0.11028 | 0.34625 | 0.084835 | 1.1513 | 42.3 | 17.9 | 32.1 | 46.4 | 17.9 | 34.3 | 43.8 | 44.9 | 27.72 | 18.72 | 32.15 | 18.72 | 27.72 | 18.72 | 46.71 | 62.98 | 2.11 | 4.65 | 2.4 | 4.65 | 2.11 | 4.65 | 1.6 | 15.13 | 1 | 1.2066 | 2.6424 |  |  | 4186.39 | 2.6424 | 0.09 | 0.06 | 1.63 | 0.09 | 0.05 | 1.67 |  |  | 1 | 1 | 36 | 22.0697 | 23.733 | 24.0336 | 50.5575 | 48.7907 |  |  | 200.165 | 18.0966 | 43.0841 | 11.8369 | 0 | -142.86 | 0 | 0 | 96.1326 | 138.691 | 335.62 | 24.0421 | 724.807 | 0 | 652.155 | 0 | 252.315 | 904.47 | 230.741 | 26.3545 | 43.0841 | 11.8369 | -142.86 | 96.1326 | 139.265 | 335.62 | 24.0421 | 764.216 | 0 | 652.155 | 252.315 | 904.47 | 58.3419 | 105.739 | 43.0841 | 0 | 391.144 | 146.995 | 437.944 | 68.8504 | 1252.1 | 1158.15 | 963.192 | 382.427 | 2503.77
2023-01-24 20:39 | R:/30129Wilcox/TDS Basecase/CBECC-Res_2022.2.1/01 Base/W04R05.ribd22 | base | 5 | 1 | 2100 | Proposed and Standard | PASS | 3.04 | 3.9 | 1.7 | 32.9 | 2.4 | 35.6 | 50.7129 | 0 | 275.223 | 1309.41 | 0 | -3992.33 | 0 | 0 | 505.557 | 913.322 | 2025.88 | 119.621 | 1207.4 | 1635.35 | 74.862 | 0 | 0 | 43.1492 | 118.011 | 74.862 | 13.91 | 0 | 3.57 | 16.66 | 0 | -33.36 | 0 | 0 | 7.92 | 19.24 | 27.81 | 1.81 | 57.56 | 34.14 | 3.21 | 0 | 0.33 | 1.48 | -1.21 | 0 | 0 | 0.74 | 2.83 | 2.59 | 0.19 | 10.16 | 0.02225 | 0 | 0.031427 | 0.16692 | 0 | -0.01682 | 0 | 0 | 0.092723 | 0.10179 | 0.27357 | 0.022338 | 0.69419 | 0.22059 | 61.8382 | 0 | 275.223 | 1290.69 | -3992.33 | 505.557 | 918.206 | 2025.88 | 119.621 | 1204.69 | 1627.75 | 91.285 | 0 | 43.1492 | 134.434 | 91.285 | 17.19 | 0 | 3.57 | 16.42 | -33.35 | 7.92 | 19.29 | 27.81 | 1.81 | 60.66 | 37.18 | 3.92 | 0 | 0.33 | 1.46 | -1.21 | 0.74 | 2.83 | 2.59 | 0.19 | 10.85 | 0.033071 | 0 | 0.031427 | 0.15383 | -0.01682 | 0.092723 | 0.10178 | 0.27357 | 0.022338 | 0.69191 | 0.21833 | BEMCmpMgr 2022.2.1 (2325) | CSE19 0.912.0 EXE | CBECC-Res 2022.2.1 (1288) | Natural Gas | -0.0022747 | -0.0022658 | 5.1 | 8.2 |  |  | 50.7129 | 0 | 275.223 | 1309.41 | 0 | -3992.33 | 0 | 0 | 505.557 | 913.322 | 2025.88 | 119.621 | 1207.4 | 74.862 | 0 | 0 | 43.1492 | 118.011 | 13.91 | 0 | 3.57 | 16.66 | 0 | -33.36 | 0 | 0 | 7.92 | 19.24 | 27.81 | 1.81 | 57.56 | 3.21 | 0 | 0.33 | 1.48 | -1.21 | 0 | 0 | 0.74 | 2.83 | 2.59 | 0.19 | 10.16 | 0.02225 | 0 | 0.031427 | 0.16692 | 0 | -0.01682 | 0 | 0 | 0.092723 | 0.10179 | 0.27357 | 0.022338 | 0.69419 | 279.591 | 0.3305 | 275.223 | 0 | 2135 | 930.001 | 2637.81 | 297.5 | 6555.46 | 232.761 | 173.049 | 65.4 | 471.21 | 45.13 | 0.05 | 3.57 | 29 | 32.75 | 23.18 | 36.21 | 5.26 | 175.15 | 45.13 | 0.05 | 3.57 | 29 | 32.75 | 23.18 | 36.21 | 5.26 | 175.15 | 10.22 | 0 | 0.33 | 7.22 | 3.02 | 3.87 | 3.38 | 0.53 | 28.57 | 10.22 | 0 | 0.33 | 7.22 | 3.02 | 3.87 | 3.38 | 0.53 | 28.57 | 0.091956 | 0.00045358 | 0.031427 | 0 | 0.35267 | 0.11028 | 0.34625 | 0.084835 | 1.0179 | 43.9 | 19 | 32.9 | 47.8 | 19.1 | 34.6 | 35.6 | 38 | 20.96 | 13.18 | 20.94 | 16.24 | 20.96 | 13.18 | 7.65 | 70.1 | 1.9 | 3.12 | 1.9 | 3.81 | 1.9 | 3.12 | 0.84 | 16.93 | 1 | 1.1894 | 2.4146 |  |  | 3993.5 | 2.4146 | 0.1 | 0.05 | 1.37 | 0.1 | 0.05 | 1.47 |  |  | 1 | 1 | 42.0126 | 29.6089 | 42.0111 | 31.7369 | 54.5785 | 38.3226 |  |  | 11.2365 | 0 | 42.7429 | 191.51 | 0 | -156.061 | 0 | 0 | 96.1326 | 133.412 | 335.62 | 24.0421 | 678.635 | 437.755 | 0 | 0 | 252.315 | 690.071 | 14.6213 | 0 | 42.7429 | 188.549 | -156.061 | 96.1326 | 133.913 | 335.62 | 24.0421 | 679.56 | 533.789 | 0 | 252.315 | 786.104 | 66.5354 | 0.085436 | 42.7429 | 0 | 391.144 | 146.995 | 437.944 | 68.8504 | 1154.3 | 1361.07 | 1011.91 | 382.427 | 2755.4
2023-01-24 20:40 | R:/30129Wilcox/TDS Basecase/CBECC-Res_2022.2.1/01 Base/W04R06.ribd22 | base | 6 | 1 | 2100 | Proposed and Standard | PASS | 2.12 | 3.5 | 1.4 | 29.7 | 1.8 | 36.8 | 17.4901 | 57.5689 | 280.199 | 1009.8 | 0 | -4078.16 | 0 | 0 | 505.557 | 956.548 | 2025.88 | 119.621 | 894.509 | 1365.06 | 25.8172 | 0 | 0 | 43.1492 | 68.9664 | 25.8172 | 4.88 | 4.36 | 3.6 | 12.32 | 0 | -35.71 | 0 | 0 | 7.5 | 19.84 | 27.25 | 1.73 | 45.77 | 25.16 | 1.09 | 0.06 | 0.34 | 1.14 | -1.3 | 0 | 0 | 0.75 | 2.86 | 2.61 | 0.19 | 7.74 | 0.0086019 | 0.013796 | 0.031996 | 0.11721 | 0 | -0.018044 | 0 | 0 | 0.092723 | 0.10572 | 0.27357 | 0.022338 | 0.64791 | 0.17161 | 23.6549 | 73.6744 | 280.199 | 996.135 | -4078.16 | 505.557 | 960.446 | 2025.88 | 119.621 | 907.014 | 1373.66 | 34.917 | 0 | 43.1492 | 78.0662 | 34.917 | 6.62 | 4.96 | 3.6 | 12.1 | -35.71 | 7.5 | 19.89 | 27.25 | 1.73 | 47.94 | 27.28 | 1.48 | 0.08 | 0.34 | 1.12 | -1.3 | 0.75 | 2.86 | 2.61 | 0.19 | 8.13 | 0.01239 | 0.014366 | 0.031996 | 0.11561 | -0.018044 | 0.092723 | 0.10572 | 0.27357 | 0.022338 | 0.65067 | 0.17436 | BEMCmpMgr 2022.2.1 (2325) | CSE19 0.912.0 EXE | CBECC-Res 2022.2.1 (1288) | Natural Gas | 0.0027555 | 0.0027593 | 4.5 | 7.8 |  |  | 17.4901 | 57.5689 | 280.199 | 1009.8 | 0 | -4078.16 | 0 | 0 | 505.557 | 956.548 | 2025.88 | 119.621 | 894.509 | 25.8172 | 0 | 0 | 43.1492 | 68.9664 | 4.88 | 4.36 | 3.6 | 12.32 | 0 | -35.71 | 0 | 0 | 7.5 | 19.84 | 27.25 | 1.73 | 45.77 | 1.09 | 0.06 | 0.34 | 1.14 | -1.3 | 0 | 0 | 0.75 | 2.86 | 2.61 | 0.19 | 7.74 | 0.0086019 | 0.013796 | 0.031996 | 0.11721 | 0 | -0.018044 | 0 | 0 | 0.092723 | 0.10572 | 0.27357 | 0.022338 | 0.64791 | 83.9239 | 327.045 | 280.199 | 0 | 2135 | 930.001 | 2637.81 | 297.5 | 6691.48 | 69.8627 | 159.68 | 65.4 | 294.943 | 13.77 | 15.31 | 3.6 | 26.83 | 31.29 | 23.04 | 35.57 | 4.75 | 154.16 | 13.77 | 15.31 | 3.6 | 26.83 | 31.29 | 23.04 | 35.57 | 4.75 | 154.16 | 3.04 | 0.32 | 0.34 | 6.57 | 3.03 | 3.83 | 3.4 | 0.53 | 21.06 | 3.04 | 0.32 | 0.34 | 6.57 | 3.03 | 3.83 | 3.4 | 0.53 | 21.06 | 0.038361 | 0.052392 | 0.031996 | 0 | 0.35267 | 0.11028 | 0.34625 | 0.084835 | 1.0168 | 42.3 | 23.2 | 29.7 | 45.8 | 23.2 | 31.1 | 36.8 | 38.6 | 20.53 | 4.63 | 21 | 6.28 | 20.53 | 4.63 | 20.13 | 39.38 | 1.57 | 1.06 | 1.58 | 1.44 | 1.57 | 1.06 | 0.83 | 9.44 | 1 | 1.0885 | 2.4166 |  |  | 4079.35 | 2.4166 | 0.11 | 0.06 | 1.04 | 0.11 | 0.06 | 1.09 |  |  | 1 | 1 | 31.9352 | 30.7144 | 31.9347 | 32.8003 | 38.5498 | 43.2027 |  |  | 4.1832 | 7.4219 | 43.7823 | 147.668 | 0 | -168.725 | 0 | 0 | 96.4604 | 140.956 | 337.331 | 24.1741 | 633.252 | 150.966 | 0 | 0 | 252.315 | 403.281 | 5.6896 | 10.6805 | 43.7823 | 145.321 | -168.725 | 96.4604 | 141.347 | 337.331 | 24.1741 | 636.061 | 204.177 | 0 | 252.315 | 456.492 | 22.2921 | 41.9429 | 43.7823 | 0 | 392.539 | 147.863 | 440.272 | 69.2238 | 1157.92 | 408.522 | 933.73 | 382.427 | 1724.68
2023-01-24 20:41 | R:/30129Wilcox/TDS Basecase/CBECC-Res_2022.2.1/01 Base/W04R07.ribd22 | base | 7 | 1 | 2100 | Proposed and Standard | PASS | 1.54 | 3.1 | 1.1 | 29.4 | 1.5 | 35.6 | 9.9013 | 51.0568 | 279.635 | 989.035 | 0 | -4077.97 | 0 | 0 | 505.557 | 961.327 | 2025.88 | 119.621 | 864.05 | 1329.63 | 14.6148 | 0 | 0 | 43.1492 | 57.764 | 14.6148 | 2.77 | 1.98 | 3.6 | 12.27 | 0 | -34.71 | 0 | 0 | 7.68 | 19.77 | 27.43 | 1.77 | 42.56 | 20.62 | 0.62 | 0.05 | 0.34 | 1.11 | -1.38 | 0 | 0 | 0.74 | 2.86 | 2.6 | 0.19 | 7.13 | 0.0026014 | 0.013747 | 0.031931 | 0.11138 | 0 | -0.025059 | 0 | 0 | 0.092723 | 0.10698 | 0.27357 | 0.022338 | 0.63021 | 0.15966 | 14.4123 | 78.1146 | 279.635 | 977.589 | -4077.97 | 505.557 | 964.666 | 2025.88 | 119.621 | 887.512 | 1349.75 | 21.2733 | 0 | 43.1492 | 64.4226 | 21.2733 | 4.05 | 2.44 | 3.6 | 12.07 | -34.72 | 7.68 | 19.81 | 27.43 | 1.77 | 44.13 | 22.16 | 0.9 | 0.08 | 0.34 | 1.09 | -1.38 | 0.74 | 2.87 | 2.6 | 0.19 | 7.43 | 0.0049185 | 0.013462 | 0.031931 | 0.1114 | -0.025059 | 0.092723 | 0.10684 | 0.27357 | 0.022338 | 0.63211 | 0.16171 | BEMCmpMgr 2022.2.1 (2325) | CSE19 0.912.0 EXE | CBECC-Res 2022.2.1 (1288) | Natural Gas | 0.0019096 | 0.0020506 | 3.6 | 6.9 |  |  | 9.9013 | 51.0568 | 279.635 | 989.035 | 0 | -4077.97 | 0 | 0 | 505.557 | 961.327 | 2025.88 | 119.621 | 864.05 | 14.6148 | 0 | 0 | 43.1492 | 57.764 | 2.77 | 1.98 | 3.6 | 12.27 | 0 | -34.71 | 0 | 0 | 7.68 | 19.77 | 27.43 | 1.77 | 42.56 | 0.62 | 0.05 | 0.34 | 1.11 | -1.38 | 0 | 0 | 0.74 | 2.86 | 2.6 | 0.19 | 7.13 | 0.0026014 | 0.013747 | 0.031931 | 0.11138 | 0 | -0.025059 | 0 | 0 | 0.092723 | 0.10698 | 0.27357 | 0.022338 | 0.63021 | 55.0157 | 344.973 | 279.635 | 0 | 2135 | 930.001 | 2637.81 | 297.5 | 6679.94 | 45.7963 | 159.26 | 65.4 | 270.456 | 9.07 | 8.96 | 3.6 | 26.82 | 32.27 | 23.13 | 35.9 | 5.11 | 144.86 | 9.07 | 8.96 | 3.6 | 26.82 | 32.27 | 23.13 | 35.9 | 5.11 | 144.86 | 1.99 | 0.35 | 0.34 | 6.55 | 3.03 | 3.83 | 3.39 | 0.53 | 20.01 | 1.99 | 0.35 | 0.34 | 6.55 | 3.03 | 3.83 | 3.39 | 0.53 | 20.01 | 0.021387 | 0.055909 | 0.031931 | 0 | 0.35267 | 0.11028 | 0.34625 | 0.084835 | 1.0033 | 42.6 | 23.9 | 29.4 | 45.7 | 23.9 | 30.5 | 35.6 | 37.1 | 17.98 | 2.64 | 18.31 | 3.85 | 17.98 | 2.64 | 13.35 | 35.1 | 1.52 | 0.6 | 1.54 | 0.87 | 1.52 | 0.6 | 0.8 | 8.43 | 1 | 1.2319 | 2.5869 |  |  | 4079.16 | 2.5869 | 0.11 | 0.07 | 0.95 | 0.11 | 0.07 | 0.99 |  |  | 1 | 1 | 31.0817 | 30.4305 | 31.1263 | 33.7565 | 37.3141 | 43.7269 |  |  | 2.2938 | 6.109 | 43.5664 | 143.209 | 0 | -178.925 | 0 | 0 | 96.2197 | 141.601 | 336.411 | 24.1063 | 614.59 | 85.4602 | 0 | 0 | 252.315 | 337.775 | 3.3822 | 9.7347 | 43.5664 | 141.243 | -178.925 | 96.2197 | 141.901 | 336.411 | 24.1063 | 617.64 | 124.396 | 0 | 252.315 | 376.711 | 14.6485 | 45.3649 | 43.5664 | 0 | 391.512 | 147.435 | 439.033 | 69.02 | 1150.58 | 267.794 | 931.27 | 382.427 | 1581.49
2023-01-24 20:42 | R:/30129Wilcox/TDS Basecase/CBECC-Res_2022.2.1/01 Base/W04R08.ribd22 | base | 8 | 1 | 2100 | Proposed and Standard | PASS | 2.76 | 3 | 1.5 | 23.7 | 1.4 | 33.9 | 7.6661 | 486.152 | 280.731 | 933.492 | 0 | -4596.65 | 0 | 0 | 505.557 | 978.849 | 2025.88 | 119.621 | 741.303 | 1708.04 | 11.3159 | 0 | 0 | 43.1492 | 54.4651 | 11.3159 | 2.14 | 15.45 | 3.56 | 11.09 | 0 | -43.96 | 0 | 0 | 6.99 | 19.69 | 26.55 | 1.63 | 43.14 | 32.24 | 0.48 | 0.52 | 0.34 | 1.06 | -1.47 | 0 | 0 | 0.75 | 2.88 | 2.61 | 0.19 | 7.36 | 0.003236 | 0.065383 | 0.032056 | 0.10885 | 0 | -0.024212 | 0 | 0 | 0.092723 | 0.10732 | 0.27357 | 0.022338 | 0.68126 | 0.20953 | 11.9621 | 576.37 | 280.731 | 916.187 | -4596.65 | 505.557 | 982.963 | 2025.88 | 119.621 | 822.627 | 1785.25 | 17.6573 | 0 | 43.1492 | 60.8065 | 17.6573 | 3.35 | 17.24 | 3.56 | 10.85 | -44.02 | 6.99 | 19.74 | 26.55 | 1.63 | 45.89 | 35 | 0.75 | 0.59 | 0.34 | 1.03 | -1.47 | 0.75 | 2.89 | 2.61 | 0.19 | 7.68 | 0.0056084 | 0.06752 | 0.032056 | 0.10742 | -0.024212 | 0.092723 | 0.1072 | 0.27357 | 0.022338 | 0.68422 | 0.2126 | BEMCmpMgr 2022.2.1 (2325) | CSE19 0.912.0 EXE | CBECC-Res 2022.2.1 (1288) | Natural Gas | 0.0029624 | 0.0030778 | 6 | 7.9 |  |  | 7.6661 | 486.152 | 280.731 | 933.492 | 0 | -4596.65 | 0 | 0 | 505.557 | 978.849 | 2025.88 | 119.621 | 741.303 | 11.3159 | 0 | 0 | 43.1492 | 54.4651 | 2.14 | 15.45 | 3.56 | 11.09 | 0 | -43.96 | 0 | 0 | 6.99 | 19.69 | 26.55 | 1.63 | 43.14 | 0.48 | 0.52 | 0.34 | 1.06 | -1.47 | 0 | 0 | 0.75 | 2.88 | 2.61 | 0.19 | 7.36 | 0.003236 | 0.065383 | 0.032056 | 0.10885 | 0 | -0.024212 | 0 | 0 | 0.092723 | 0.10732 | 0.27357 | 0.022338 | 0.68126 | 70.5691 | 1874.75 | 280.731 | 0 | 2135 | 930.001 | 2637.81 | 297.5 | 8226.37 | 58.7452 | 155.248 | 65.4 | 279.393 | 11.59 | 49.56 | 3.56 | 26.11 | 29.32 | 22.85 | 34.72 | 4.21 | 181.92 | 11.59 | 49.56 | 3.56 | 26.11 | 29.32 | 22.85 | 34.72 | 4.21 | 181.92 | 2.57 | 1.66 | 0.34 | 6.38 | 3.03 | 3.83 | 3.4 | 0.53 | 21.74 | 2.57 | 1.66 | 0.34 | 6.38 | 3.03 | 3.83 | 3.4 | 0.53 | 21.74 | 0.032516 | 0.20173 | 0.032056 | 0 | 0.35267 | 0.11028 | 0.34625 | 0.084835 | 1.1603 | 35.5 | 24.2 | 23.7 | 38.5 | 24.2 | 25.2 | 33.9 | 35.3 | 30.21 | 2.03 | 31.82 | 3.18 | 30.21 | 2.03 | 54.14 | 36.68 | 1.93 | 0.47 | 1.98 | 0.73 | 1.93 | 0.47 | 2.15 | 8.8 | 1 | 1.1969 | 2.8127 |  |  | 4597.99 | 2.8127 | 0.12 | 0.07 | 0.98 | 0.12 | 0.07 | 1.02 |  |  | 1 | 1 | 28.3195 | 24.9614 | 28.2095 | 27.8938 | 43.4899 | 59.9406 |  |  | 1.8942 | 66.9632 | 43.8653 | 136.525 | 0 | -189.924 | 0 | 0 | 96.4604 | 144.137 | 337.331 | 24.1741 | 661.426 | 66.1694 | 0 | 0 | 252.315 | 318.485 | 2.9881 | 76.4422 | 43.8653 | 133.371 | -189.924 | 96.4604 | 144.479 | 337.331 | 24.1741 | 669.187 | 103.251 | 0 | 252.315 | 355.566 | 18.8829 | 215.244 | 43.8653 | 0 | 392.539 | 147.863 | 440.272 | 69.2238 | 1327.89 | 343.513 | 907.811 | 382.427 | 1633.75
2023-01-24 20:42 | R:/30129Wilcox/TDS Basecase/CBECC-Res_2022.2.1/01 Base/W04R09.ribd22 | base | 9 | 1 | 2100 | Proposed and Standard | PASS | 3.39 | 3.5 | 1.8 | 25.6 | 1.8 | 34.5 | 17.2118 | 443.311 | 279.34 | 969.892 | 0 | -4565.1 | 0 | 0 | 505.557 | 970.053 | 2025.88 | 119.621 | 765.768 | 1709.75 | 25.4137 | 0 | 0 | 43.1492 | 68.563 | 25.4137 | 4.79 | 15.11 | 3.54 | 11.58 | 0 | -41.7 | 0 | 0 | 7.03 | 19.61 | 26.51 | 1.63 | 48.1 | 35.02 | 1.07 | 0.49 | 0.34 | 1.1 | -1.44 | 0 | 0 | 0.75 | 2.87 | 2.61 | 0.19 | 7.98 | 0.0085447 | 0.073448 | 0.031897 | 0.11239 | 0 | -0.02057 | 0 | 0 | 0.092723 | 0.10672 | 0.27357 | 0.022338 | 0.70106 | 0.22628 | 22.6516 | 545.235 | 279.34 | 951.781 | -4565.1 | 505.557 | 974.535 | 2025.88 | 119.621 | 859.502 | 1799.01 | 33.4457 | 0 | 43.1492 | 76.595 | 33.4457 | 6.32 | 17.17 | 3.54 | 11.38 | -41.76 | 7.03 | 19.67 | 26.51 | 1.63 | 51.49 | 38.41 | 1.42 | 0.58 | 0.34 | 1.08 | -1.44 | 0.75 | 2.88 | 2.61 | 0.19 | 8.41 | 0.011466 | 0.076894 | 0.031897 | 0.10845 | -0.02057 | 0.092723 | 0.10671 | 0.27357 | 0.022338 | 0.70348 | 0.22871 | BEMCmpMgr 2022.2.1 (2325) | CSE19 0.912.0 EXE | CBECC-Res 2022.2.1 (1288) | Natural Gas | 0.0024208 | 0.0024293 | 6.6 | 8.8 |  |  | 17.2118 | 443.311 | 279.34 | 969.892 | 0 | -4565.1 | 0 | 0 | 505.557 | 970.053 | 2025.88 | 119.621 | 765.768 | 25.4137 | 0 | 0 | 43.1492 | 68.563 | 4.79 | 15.11 | 3.54 | 11.58 | 0 | -41.7 | 0 | 0 | 7.03 | 19.61 | 26.51 | 1.63 | 48.1 | 1.07 | 0.49 | 0.34 | 1.1 | -1.44 | 0 | 0 | 0.75 | 2.87 | 2.61 | 0.19 | 7.98 | 0.0085447 | 0.073448 | 0.031897 | 0.11239 | 0 | -0.02057 | 0 | 0 | 0.092723 | 0.10672 | 0.27357 | 0.022338 | 0.70106 | 108.278 | 1723.49 | 279.34 | 0 | 2135 | 930.001 | 2637.81 | 297.5 | 8111.42 | 90.1632 | 156.542 | 65.4 | 312.105 | 17.72 | 49.05 | 3.54 | 26.34 | 29.49 | 22.85 | 34.75 | 4.2 | 187.94 | 17.72 | 49.05 | 3.54 | 26.34 | 29.49 | 22.85 | 34.75 | 4.2 | 187.94 | 3.93 | 1.65 | 0.34 | 6.44 | 3.03 | 3.83 | 3.4 | 0.53 | 23.15 | 3.93 | 1.65 | 0.34 | 6.44 | 3.03 | 3.83 | 3.4 | 0.53 | 23.15 | 0.044708 | 0.22224 | 0.031897 | 0 | 0.35267 | 0.11028 | 0.34625 | 0.084835 | 1.1929 | 36.2 | 22.2 | 25.6 | 39.7 | 22.2 | 27.4 | 34.5 | 36.3 | 30.47 | 4.55 | 32.41 | 6 | 30.47 | 4.55 | 54.13 | 42.52 | 1.96 | 1.04 | 2.04 | 1.38 | 1.96 | 1.04 | 2.21 | 10.15 | 1 | 1.1247 | 2.6768 |  |  | 4566.44 | 2.6768 | 0.12 | 0.06 | 1.07 | 0.12 | 0.06 | 1.13 |  |  | 1 | 1 | 29.0725 | 25.8408 | 29.0708 | 28.2499 | 44.8103 | 62.1579 |  |  | 4.1587 | 63.6803 | 43.6479 | 142.299 | 0 | -186.391 | 0 | 0 | 96.4604 | 142.823 | 337.331 | 24.1741 | 668.184 | 148.607 | 0 | 0 | 252.315 | 400.922 | 5.5044 | 74.7621 | 43.6479 | 139.451 | -186.391 | 96.4604 | 143.239 | 337.331 | 24.1741 | 678.179 | 195.574 | 0 | 252.315 | 447.889 | 28.3697 | 213.236 | 43.6479 | 0 | 392.539 | 147.863 | 440.272 | 69.2238 | 1335.15 | 527.23 | 915.38 | 382.427 | 1825.04
2023-01-24 20:43 | R:/30129Wilcox/TDS Basecase/CBECC-Res_2022.2.1/01 Base/W04R10.ribd22 | base | 10 | 1 | 2100 | Proposed and Standard | PASS | 3.78 | 3.4 | 1.8 | 26.2 | 2.1 | 35.3 | 29.8511 | 721.281 | 278.413 | 988.606 | 0 | -4873.24 | 0 | 0 | 505.557 | 971.033 | 2025.88 | 119.621 | 767.001 | 2018.15 | 44.0777 | 0 | 0 | 43.1492 | 87.227 | 44.0777 | 8.33 | 17.96 | 3.52 | 11.79 | 0 | -43.44 | 0 | 0 | 7.21 | 19.69 | 26.65 | 1.68 | 53.39 | 41.6 | 1.87 | 0.73 | 0.34 | 1.13 | -1.56 | 0 | 0 | 0.75 | 2.87 | 2.61 | 0.19 | 8.93 | 0.013529 | 0.087364 | 0.031792 | 0.12391 | 0 | -0.023586 | 0 | 0 | 0.092723 | 0.1059 | 0.27357 | 0.022338 | 0.72754 | 0.25659 | 36.8906 | 839.058 | 278.413 | 970.842 | -4873.24 | 505.557 | 975.301 | 2025.88 | 119.621 | 878.322 | 2125.2 | 54.4722 | 0 | 43.1492 | 97.6214 | 54.4722 | 10.31 | 20 | 3.52 | 11.55 | -43.53 | 7.21 | 19.74 | 26.65 | 1.68 | 57.13 | 45.38 | 2.31 | 0.82 | 0.34 | 1.11 | -1.56 | 0.75 | 2.88 | 2.61 | 0.19 | 9.45 | 0.017357 | 0.089331 | 0.031792 | 0.12466 | -0.023586 | 0.092723 | 0.10591 | 0.27357 | 0.022338 | 0.73409 | 0.26314 | BEMCmpMgr 2022.2.1 (2325) | CSE19 0.912.0 EXE | CBECC-Res 2022.2.1 (1288) | Natural Gas | 0.0065563 | 0.0065421 | 6.5 | 8.3 |  |  | 29.8511 | 721.281 | 278.413 | 988.606 | 0 | -4873.24 | 0 | 0 | 505.557 | 971.033 | 2025.88 | 119.621 | 767.001 | 44.0777 | 0 | 0 | 43.1492 | 87.227 | 8.33 | 17.96 | 3.52 | 11.79 | 0 | -43.44 | 0 | 0 | 7.21 | 19.69 | 26.65 | 1.68 | 53.39 | 1.87 | 0.73 | 0.34 | 1.13 | -1.56 | 0 | 0 | 0.75 | 2.87 | 2.61 | 0.19 | 8.93 | 0.013529 | 0.087364 | 0.031792 | 0.12391 | 0 | -0.023586 | 0 | 0 | 0.092723 | 0.1059 | 0.27357 | 0.022338 | 0.72754 | 150.687 | 2534.3 | 278.413 | 0 | 2135 | 930.001 | 2637.81 | 297.5 | 8963.71 | 125.482 | 156.053 | 65.4 | 346.935 | 24.68 | 56.75 | 3.52 | 26.31 | 30.37 | 22.86 | 34.97 | 4.59 | 204.05 | 24.68 | 56.75 | 3.52 | 26.31 | 30.37 | 22.86 | 34.97 | 4.59 | 204.05 | 5.47 | 2.27 | 0.34 | 6.42 | 3.03 | 3.83 | 3.4 | 0.53 | 25.29 | 5.47 | 2.27 | 0.34 | 6.42 | 3.03 | 3.83 | 3.4 | 0.53 | 25.29 | 0.05967 | 0.24584 | 0.031792 | 0 | 0.35267 | 0.11028 | 0.34625 | 0.084835 | 1.2313 | 37.4 | 21.3 | 26.2 | 40.8 | 21.3 | 28 | 35.3 | 37.4 | 33.69 | 7.91 | 35.59 | 9.79 | 33.69 | 7.91 | 62.4 | 48.86 | 2.26 | 1.81 | 2.34 | 2.24 | 2.26 | 1.81 | 2.92 | 11.58 | 1 | 1.1664 | 2.8578 |  |  | 4874.67 | 2.8578 | 0.13 | 0.07 | 1.2 | 0.13 | 0.07 | 1.27 |  |  | 1 | 1 | 30.7023 | 27.9984 | 30.6602 | 30.4564 | 47.7975 | 68.8946 |  |  | 7.205 | 94.7303 | 43.5032 | 145.972 | 0 | -201.402 | 0 | 0 | 96.4604 | 142.695 | 337.331 | 24.1741 | 690.669 | 257.745 | 0 | 0 | 252.315 | 510.06 | 8.9206 | 105.494 | 43.5032 | 142.999 | -201.402 | 96.4604 | 143.067 | 337.331 | 24.1741 | 700.547 | 318.526 | 0 | 252.315 | 570.841 | 39.8413 | 294.178 | 43.5032 | 0 | 392.539 | 147.863 | 440.272 | 69.2238 | 1427.42 | 733.758 | 912.519 | 382.427 | 2028.7
2023-01-24 20:44 | R:/30129Wilcox/TDS Basecase/CBECC-Res_2022.2.1/01 Base/W04R11.ribd22 | base | 11 | 1 | 2100 | Proposed and Standard | PASS | 5.2 | 2.9 | 1.9 | 31.1 | 1.8 | 40.7 | 101.986 | 1052.63 | 277.42 | 1172.65 | 0 | -5292.55 | 0 | 0 | 505.557 | 958.866 | 2025.88 | 119.621 | 922.061 | 2604.68 | 150.558 | 0 | 0 | 43.1492 | 193.707 | 150.558 | 28.26 | 27.44 | 3.57 | 14.47 | 0 | -44.74 | 0 | 0 | 7.4 | 19.77 | 27.08 | 1.72 | 84.97 | 73.74 | 6.45 | 1.11 | 0.33 | 1.39 | -1.38 | 0 | 0 | 0.74 | 2.88 | 2.59 | 0.19 | 14.3 | 0.038986 | 0.10796 | 0.031678 | 0.16687 | 0 | -0.010466 | 0 | 0 | 0.092723 | 0.10321 | 0.27357 | 0.022338 | 0.82686 | 0.34549 | 111.233 | 1197.44 | 277.42 | 1138.18 | -5292.55 | 505.557 | 962.898 | 2025.88 | 119.621 | 1045.69 | 2724.28 | 164.21 | 0 | 43.1492 | 207.359 | 164.21 | 30.85 | 30.43 | 3.57 | 14.09 | -44.81 | 7.4 | 19.82 | 27.08 | 1.72 | 90.15 | 78.94 | 7.04 | 1.22 | 0.33 | 1.34 | -1.38 | 0.74 | 2.88 | 2.59 | 0.19 | 14.95 | 0.041825 | 0.10956 | 0.031678 | 0.15586 | -0.010466 | 0.092723 | 0.10354 | 0.27357 | 0.022338 | 0.82062 | 0.33892 | BEMCmpMgr 2022.2.1 (2325) | CSE19 0.912.0 EXE | CBECC-Res 2022.2.1 (1288) | Natural Gas | -0.0062413 | -0.0065643 | 5.7 | 6.6 |  |  | 101.986 | 1052.63 | 277.42 | 1172.65 | 0 | -5292.55 | 0 | 0 | 505.557 | 958.866 | 2025.88 | 119.621 | 922.061 | 150.558 | 0 | 0 | 43.1492 | 193.707 | 28.26 | 27.44 | 3.57 | 14.47 | 0 | -44.74 | 0 | 0 | 7.4 | 19.77 | 27.08 | 1.72 | 84.97 | 6.45 | 1.11 | 0.33 | 1.39 | -1.38 | 0 | 0 | 0.74 | 2.88 | 2.59 | 0.19 | 14.3 | 0.038986 | 0.10796 | 0.031678 | 0.16687 | 0 | -0.010466 | 0 | 0 | 0.092723 | 0.10321 | 0.27357 | 0.022338 | 0.82686 | 381.457 | 3572.5 | 277.42 | 0 | 2135 | 930.001 | 2637.81 | 297.5 | 10231.7 | 317.582 | 159.187 | 65.4 | 542.169 | 61.98 | 85.22 | 3.57 | 26.86 | 31.65 | 23.06 | 35.79 | 4.9 | 273.03 | 61.98 | 85.22 | 3.57 | 26.86 | 31.65 | 23.06 | 35.79 | 4.9 | 273.03 | 13.94 | 3.45 | 0.33 | 6.64 | 3.02 | 3.87 | 3.38 | 0.53 | 35.16 | 13.94 | 3.45 | 0.33 | 6.64 | 3.02 | 3.87 | 3.38 | 0.53 | 35.16 | 0.11556 | 0.31209 | 0.031678 | 0 | 0.35267 | 0.11028 | 0.34625 | 0.084835 | 1.3534 | 41.5 | 16.4 | 31.1 | 44.4 | 16.4 | 33 | 40.7 | 42.5 | 46.89 | 26.85 | 49.62 | 29.32 | 46.89 | 26.85 | 94.06 | 83.57 | 3 | 6.28 | 3.08 | 6.85 | 3 | 6.28 | 4.48 | 19.88 | 1 | 1.2301 | 3.4811 |  |  | 5294.1 | 3.4811 | 0.12 | 0.06 | 1.94 | 0.12 | 0.06 | 2.03 |  |  | 1 | 1 | 36.7499 | 30.3877 | 36.7482 | 33.7605 | 56.7737 | 77.4797 |  |  | 22.385 | 143.95 | 43.0841 | 179.668 | 0 | -178.76 | 0 | 0 | 96.1326 | 139.336 | 335.62 | 24.0421 | 805.457 | 880.389 | 0 | 0 | 252.315 | 1132.7 | 24.038 | 158.228 | 43.0841 | 173.502 | -178.76 | 96.1326 | 139.785 | 335.62 | 24.0421 | 815.671 | 960.219 | 0 | 252.315 | 1212.53 | 91.04 | 446.866 | 43.0841 | 0 | 391.144 | 146.995 | 437.944 | 68.8504 | 1625.92 | 1857.06 | 930.844 | 382.427 | 3170.33
2023-01-24 20:45 | R:/30129Wilcox/TDS Basecase/CBECC-Res_2022.2.1/01 Base/W04R12.ribd22 | base | 12 | 1 | 2100 | Proposed and Standard | PASS | 5.74 | 4 | 2.4 | 31.8 | 1.6 | 41.3 | 96.7561 | 244.862 | 277.073 | 1212.63 | 0 | -4402.72 | 0 | 0 | 505.557 | 939.093 | 2025.88 | 119.621 | 1018.75 | 1831.33 | 142.817 | 0 | 0 | 43.1492 | 185.966 | 142.817 | 26.85 | 11.86 | 3.56 | 15 | 0 | -36.96 | 0 | 0 | 7.43 | 19.56 | 27.07 | 1.72 | 76.09 | 57.27 | 6.13 | 0.34 | 0.33 | 1.42 | -1.09 | 0 | 0 | 0.74 | 2.86 | 2.59 | 0.19 | 13.51 | 0.045734 | 0.046143 | 0.031639 | 0.18589 | 0 | -0.010535 | 0 | 0 | 0.092723 | 0.10225 | 0.27357 | 0.022338 | 0.78975 | 0.3094 | 104.694 | 335.416 | 277.073 | 1186.96 | -4402.72 | 505.557 | 944.522 | 2025.88 | 119.621 | 1097 | 1904.14 | 154.534 | 0 | 43.1492 | 197.683 | 154.534 | 29.07 | 15.72 | 3.56 | 14.66 | -37.01 | 7.43 | 19.63 | 27.07 | 1.72 | 81.85 | 63.01 | 6.62 | 0.44 | 0.33 | 1.38 | -1.09 | 0.74 | 2.86 | 2.59 | 0.19 | 14.06 | 0.047004 | 0.050981 | 0.031639 | 0.17858 | -0.010535 | 0.092723 | 0.1026 | 0.27357 | 0.022338 | 0.7889 | 0.30821 | BEMCmpMgr 2022.2.1 (2325) | CSE19 0.912.0 EXE | CBECC-Res 2022.2.1 (1288) | Natural Gas | -0.00084585 | -0.0011951 | 7 | 9.1 |  |  | 96.7561 | 244.862 | 277.073 | 1212.63 | 0 | -4402.72 | 0 | 0 | 505.557 | 939.093 | 2025.88 | 119.621 | 1018.75 | 142.817 | 0 | 0 | 43.1492 | 185.966 | 26.85 | 11.86 | 3.56 | 15 | 0 | -36.96 | 0 | 0 | 7.43 | 19.56 | 27.07 | 1.72 | 76.09 | 6.13 | 0.34 | 0.33 | 1.42 | -1.09 | 0 | 0 | 0.74 | 2.86 | 2.59 | 0.19 | 13.51 | 0.045734 | 0.046143 | 0.031639 | 0.18589 | 0 | -0.010535 | 0 | 0 | 0.092723 | 0.10225 | 0.27357 | 0.022338 | 0.78975 | 356.271 | 1468.2 | 277.073 | 0 | 2135 | 930.001 | 2637.81 | 297.5 | 8101.85 | 296.568 | 164.777 | 65.4 | 526.745 | 57.97 | 54.6 | 3.56 | 27.73 | 31.89 | 23.06 | 35.82 | 4.86 | 239.49 | 57.97 | 54.6 | 3.56 | 27.73 | 31.89 | 23.06 | 35.82 | 4.86 | 239.49 | 13.04 | 1.71 | 0.33 | 6.87 | 3.02 | 3.87 | 3.38 | 0.53 | 32.75 | 13.04 | 1.71 | 0.33 | 6.87 | 3.02 | 3.87 | 3.38 | 0.53 | 32.75 | 0.12623 | 0.20453 | 0.031639 | 0 | 0.35267 | 0.11028 | 0.34625 | 0.084835 | 1.2564 | 39.8 | 15.4 | 31.8 | 43.8 | 15.4 | 34.2 | 41.3 | 42.9 | 31.8 | 25.47 | 35.41 | 27.6 | 31.8 | 25.47 | 63.17 | 80.69 | 2.26 | 5.96 | 2.33 | 6.44 | 2.26 | 5.96 | 2.71 | 19.24 | 1 | 1.1634 | 2.8154 |  |  | 4404.01 | 2.8154 | 0.1 | 0.04 | 1.83 | 0.1 | 0.04 | 1.91 |  |  | 1 | 1 | 36.8034 | 25.3186 | 36.7578 | 28.615 | 56.7387 | 65.5586 |  |  | 21.8331 | 43.4695 | 43.0303 | 183.274 | 0 | -141.558 | 0 | 0 | 96.1326 | 136.94 | 335.62 | 24.0421 | 742.784 | 835.12 | 0 | 0 | 252.315 | 1087.43 | 23.2004 | 56.6769 | 43.0303 | 179.125 | -141.558 | 96.1326 | 137.563 | 335.62 | 24.0421 | 753.833 | 903.635 | 0 | 252.315 | 1155.95 | 87.1017 | 220.993 | 43.0303 | 0 | 391.144 | 146.995 | 437.944 | 68.8504 | 1396.06 | 1734.18 | 963.536 | 382.427 | 3080.14
2023-01-24 20:45 | R:/30129Wilcox/TDS Basecase/CBECC-Res_2022.2.1/01 Base/W04R13.ribd22 | base | 13 | 1 | 2100 | Proposed and Standard | PASS | 4.07 | 2.3 | 1.4 | 29.4 | 0.8 | 41.9 | 1007.97 | 1517.64 | 278.413 | 81.0151 | 0 | -5756.61 | 0 | 0 | 505.557 | 985.301 | 2025.88 | 119.621 | 764.791 | 2885.04 | 0 | 103.019 | 0 | 43.1492 | 146.168 | 103.019 | 14.54 | 36.04 | 3.57 | 18.42 | 0 | -48.79 | 0 | 0 | 7.4 | 20.11 | 26.95 | 1.69 | 79.93 | 72.57 | 2.01 | 1.57 | 0.33 | 4.39 | -1.48 | 0 | 0 | 0.74 | 2.91 | 2.59 | 0.19 | 13.25 | 0.42771 | 0.14897 | 0.031792 | 0.0095658 | 0 | -0.020883 | 0 | 0 | 0.092723 | 0.10542 | 0.27357 | 0.022338 | 1.0912 | 0.61803 | 1085.01 | 1685.76 | 278.413 | 81.0151 | -5756.61 | 505.557 | 989.269 | 2025.88 | 119.621 | 1013.91 | 3130.19 | 0 | 103.019 | 43.1492 | 146.168 | 103.019 | 15.61 | 39.04 | 3.57 | 18.42 | -48.94 | 7.4 | 20.15 | 26.95 | 1.69 | 83.89 | 76.64 | 2.16 | 1.68 | 0.33 | 4.39 | -1.48 | 0.74 | 2.91 | 2.59 | 0.19 | 13.51 | 0.45043 | 0.15061 | 0.031792 | 0.0095658 | -0.020883 | 0.092723 | 0.10576 | 0.27357 | 0.022338 | 1.1159 | 0.6424 | BEMCmpMgr 2022.2.1 (2325) | CSE19 0.912.0 EXE | CBECC-Res 2022.2.1 (1288) | Natural Gas | 0.024708 | 0.024365 | 4.7 | 5.3 |  |  | 1007.97 | 1517.64 | 278.413 | 81.0151 | 0 | -5756.61 | 0 | 0 | 505.557 | 985.301 | 2025.88 | 119.621 | 764.791 | 0 | 103.019 | 0 | 43.1492 | 146.168 | 14.54 | 36.04 | 3.57 | 18.42 | 0 | -48.79 | 0 | 0 | 7.4 | 20.11 | 26.95 | 1.69 | 79.93 | 2.01 | 1.57 | 0.33 | 4.39 | -1.48 | 0 | 0 | 0.74 | 2.91 | 2.59 | 0.19 | 13.25 | 0.42771 | 0.14897 | 0.031792 | 0.0095658 | 0 | -0.020883 | 0 | 0 | 0.092723 | 0.10542 | 0.27357 | 0.022338 | 1.0912 | 260.05 | 4735.38 | 278.413 | 0 | 2135 | 930.001 | 2637.81 | 297.5 | 11274.2 | 216.502 | 155.109 | 65.4 | 437.011 | 42.53 | 104.68 | 3.57 | 26.18 | 31.75 | 23.03 | 35.69 | 4.52 | 271.95 | 42.53 | 104.68 | 3.57 | 26.18 | 31.75 | 23.03 | 35.69 | 4.52 | 271.95 | 9.54 | 4.48 | 0.33 | 6.47 | 3.02 | 3.87 | 3.38 | 0.53 | 31.62 | 9.54 | 4.48 | 0.33 | 6.47 | 3.02 | 3.87 | 3.38 | 0.53 | 31.62 | 0.1021 | 0.40439 | 0.031792 | 0 | 0.35267 | 0.11028 | 0.34625 | 0.084835 | 1.4323 | 41 | 17.9 | 29.4 | 43.3 | 18 | 30.8 | 41.9 | 42.7 | 55.21 | 17.36 | 59.28 | 17.36 | 55.21 | 17.36 | 111.97 | 64.99 | 4 | 4.3 | 4.26 | 4.3 | 4 | 4.3 | 5.32 | 15.5 | 1 | 1.2106 | 3.6319 |  |  | 5758.3 | 3.6319 | 0.13 | 0.06 | 1.78 | 0.13 | 0.06 | 1.82 |  |  | 1 | 1 | 36 | 30.4716 | 32.6909 | 33.1744 | 54.0875 | 74.6761 |  |  | 259.987 | 203.223 | 43.2384 | 11.8369 | 0 | -190.912 | 0 | 0 | 96.1326 | 143.4 | 335.62 | 24.0421 | 926.568 | 0 | 602.405 | 0 | 252.315 | 854.72 | 279.449 | 217.199 | 43.2384 | 11.8369 | -190.912 | 96.1326 | 143.83 | 335.62 | 24.0421 | 960.435 | 0 | 602.405 | 252.315 | 854.72 | 65.8378 | 579.719 | 43.2384 | 0 | 391.144 | 146.995 | 437.944 | 68.8504 | 1733.73 | 1266 | 906.997 | 382.427 | 2555.42
2023-01-24 20:46 | R:/30129Wilcox/TDS Basecase/CBECC-Res_2022.2.1/01 Base/W04R14.ribd22 | base | 14 | 1 | 2100 | Proposed and Standard | PASS | 5.39 | 3.4 | 2 | 29.6 | 1.5 | 40.1 | 1458.33 | 956.246 | 275.608 | 81.0154 | 0 | -5177.95 | 0 | 0 | 505.557 | 961.426 | 2025.88 | 119.621 | 1205.74 | 2771.2 | 0 | 107.466 | 0 | 43.1492 | 150.615 | 107.466 | 20.46 | 23.17 | 3.47 | 19.17 | 0 | -46.14 | 0 | 0 | 7.02 | 19.53 | 26.28 | 1.63 | 74.59 | 66.27 | 2.93 | 0.92 | 0.33 | 4.51 | -1.67 | 0 | 0 | 0.75 | 2.86 | 2.61 | 0.19 | 13.43 | 0.55813 | 0.085108 | 0.031471 | 0.0095658 | 0 | -0.023513 | 0 | 0 | 0.092723 | 0.10368 | 0.27357 | 0.022338 | 1.1531 | 0.68427 | 1640.99 | 1109 | 275.608 | 81.0154 | -5177.95 | 505.557 | 965.925 | 2025.88 | 119.621 | 1545.65 | 3106.61 | 0 | 107.466 | 43.1492 | 150.615 | 107.466 | 23.1 | 25.92 | 3.47 | 19.17 | -46.3 | 7.02 | 19.58 | 26.28 | 1.63 | 79.87 | 71.66 | 3.32 | 1.01 | 0.33 | 4.51 | -1.67 | 0.75 | 2.86 | 2.61 | 0.19 | 13.91 | 0.63707 | 0.086945 | 0.031471 | 0.0095658 | -0.023513 | 0.092723 | 0.10405 | 0.27357 | 0.022338 | 1.2342 | 0.76505 | BEMCmpMgr 2022.2.1 (2325) | CSE19 0.912.0 EXE | CBECC-Res 2022.2.1 (1288) | Natural Gas | 0.081157 | 0.080779 | 6.6 | 7.5 |  |  | 1458.33 | 956.246 | 275.608 | 81.0154 | 0 | -5177.95 | 0 | 0 | 505.557 | 961.426 | 2025.88 | 119.621 | 1205.74 | 0 | 107.466 | 0 | 43.1492 | 150.615 | 20.46 | 23.17 | 3.47 | 19.17 | 0 | -46.14 | 0 | 0 | 7.02 | 19.53 | 26.28 | 1.63 | 74.59 | 2.93 | 0.92 | 0.33 | 4.51 | -1.67 | 0 | 0 | 0.75 | 2.86 | 2.61 | 0.19 | 13.43 | 0.55813 | 0.085108 | 0.031471 | 0.0095658 | 0 | -0.023513 | 0 | 0 | 0.092723 | 0.10368 | 0.27357 | 0.022338 | 1.1531 | 361.172 | 3107.14 | 275.608 | 0 | 2135 | 930.001 | 2637.81 | 297.5 | 9744.24 | 301.025 | 160.149 | 65.4 | 526.574 | 58.92 | 71.2 | 3.47 | 27.08 | 29.87 | 22.78 | 34.67 | 4.39 | 252.38 | 58.92 | 71.2 | 3.47 | 27.08 | 29.87 | 22.78 | 34.67 | 4.39 | 252.38 | 13.09 | 2.67 | 0.33 | 6.59 | 3.03 | 3.83 | 3.4 | 0.53 | 33.47 | 13.09 | 2.67 | 0.33 | 6.59 | 3.03 | 3.83 | 3.4 | 0.53 | 33.47 | 0.13316 | 0.24015 | 0.031471 | 0 | 0.35267 | 0.11028 | 0.34625 | 0.084835 | 1.2988 | 41.2 | 18.2 | 29.6 | 44.6 | 18.4 | 31.6 | 40.1 | 41.6 | 48.13 | 18.14 | 53.52 | 18.14 | 48.13 | 18.14 | 79.69 | 80.98 | 4.27 | 4.42 | 4.75 | 4.42 | 4.27 | 4.42 | 3.71 | 18.97 | 1 | 1.1307 | 2.8154 |  |  | 5179.47 | 2.8154 | 0.13 | 0.09 | 1.82 | 0.13 | 0.08 | 1.88 |  |  | 1 | 1 | 36 | 27.1909 | 29.8461 | 30.2715 | 62.5791 | 67.991 |  |  | 379.681 | 118.977 | 43.0648 | 11.8937 | 0 | -216.079 | 0 | 0 | 96.4604 | 140.46 | 337.331 | 24.1741 | 935.963 | 0 | 628.406 | 0 | 252.315 | 880.721 | 430.098 | 130.746 | 43.0648 | 11.8937 | -216.079 | 96.4604 | 141.014 | 337.331 | 24.1741 | 998.703 | 0 | 628.406 | 252.315 | 880.721 | 92.1299 | 345.045 | 43.0648 | 0 | 392.539 | 147.863 | 440.272 | 69.2238 | 1530.14 | 1760.25 | 936.469 | 382.427 | 3079.14
2023-01-24 20:47 | R:/30129Wilcox/TDS Basecase/CBECC-Res_2022.2.1/01 Base/W04R15.ribd22 | base | 15 | 1 | 2100 | Proposed and Standard | PASS | 2.78 | 1.4 | 1 | 20.7 | 0.6 | 32.3 | 0.8188 | 3873.55 | 277.42 | 667.069 | 0 | -8136.78 | 0 | 0 | 505.557 | 1039.28 | 2025.88 | 119.621 | 372.411 | 4818.86 | 1.2088 | 0 | 0 | 43.1492 | 44.3581 | 1.2088 | 0.23 | 65.31 | 3.5 | 7.93 | 0 | -72 | 0 | 0 | 7.15 | 20.38 | 26.39 | 1.65 | 60.54 | 76.97 | 0.05 | 3.42 | 0.33 | 0.77 | -2.67 | 0 | 0 | 0.75 | 2.94 | 2.61 | 0.19 | 8.39 | 0.00029985 | 0.26032 | 0.031678 | 0.084566 | 0 | -0.044058 | 0 | 0 | 0.092723 | 0.11077 | 0.27357 | 0.022338 | 0.8322 | 0.37686 | 1.9225 | 4068.51 | 277.42 | 654.35 | -8136.78 | 505.557 | 1041.67 | 2025.88 | 119.621 | 558.149 | 5002.2 | 2.8382 | 0 | 43.1492 | 45.9875 | 2.8382 | 0.54 | 67.91 | 3.5 | 7.8 | -72.13 | 7.15 | 20.41 | 26.39 | 1.65 | 63.22 | 79.75 | 0.12 | 3.51 | 0.33 | 0.76 | -2.67 | 0.75 | 2.95 | 2.61 | 0.19 | 8.55 | 0.0014448 | 0.26128 | 0.031678 | 0.084142 | -0.044058 | 0.092723 | 0.11051 | 0.27357 | 0.022338 | 0.83363 | 0.37855 | BEMCmpMgr 2022.2.1 (2325) | CSE19 0.912.0 EXE | CBECC-Res 2022.2.1 (1288) | Natural Gas | 0.0014272 | 0.0016869 | 4.2 | 3.5 |  |  | 0.8188 | 3873.55 | 277.42 | 667.069 | 0 | -8136.78 | 0 | 0 | 505.557 | 1039.28 | 2025.88 | 119.621 | 372.411 | 1.2088 | 0 | 0 | 43.1492 | 44.3581 | 0.23 | 65.31 | 3.5 | 7.93 | 0 | -72 | 0 | 0 | 7.15 | 20.38 | 26.39 | 1.65 | 60.54 | 0.05 | 3.42 | 0.33 | 0.77 | -2.67 | 0 | 0 | 0.75 | 2.94 | 2.61 | 0.19 | 8.39 | 0.00029985 | 0.26032 | 0.031678 | 0.084566 | 0 | -0.044058 | 0 | 0 | 0.092723 | 0.11077 | 0.27357 | 0.022338 | 0.8322 | 30.1613 | 9887.69 | 277.42 | 0 | 2135 | 930.001 | 2637.81 | 297.5 | 16195.6 | 25.1123 | 131.741 | 65.4 | 222.253 | 4.97 | 168.31 | 3.5 | 22.33 | 30.58 | 22.82 | 34.9 | 4.41 | 291.82 | 4.97 | 168.31 | 3.5 | 22.33 | 30.58 | 22.82 | 34.9 | 4.41 | 291.82 | 1.09 | 8.32 | 0.33 | 5.42 | 3.03 | 3.83 | 3.4 | 0.53 | 25.95 | 1.09 | 8.32 | 0.33 | 5.42 | 3.03 | 3.83 | 3.4 | 0.53 | 25.95 | 0.018213 | 0.6217 | 0.031678 | 0 | 0.35267 | 0.11028 | 0.34625 | 0.084835 | 1.5656 | 38.7 | 24.7 | 20.7 | 40.1 | 24.7 | 21.7 | 32.3 | 32.9 | 76.75 | 0.22 | 79.24 | 0.51 | 76.75 | 0.22 | 172.26 | 26.85 | 4.52 | 0.05 | 4.6 | 0.12 | 4.52 | 0.05 | 8.71 | 6.45 | 1 | 1.1645 | 4.763 |  |  | 8139.17 | 4.763 | 0.19 | 0.16 | 1.11 | 0.19 | 0.16 | 1.13 |  |  | 1 | 1 | 24.5519 | 43.053 | 24.5405 | 46.6577 | 37.8134 | 102.13 |  |  | 0.23206 | 442.193 | 43.348 | 100.067 | 0 | -345.177 | 0 | 0 | 96.4604 | 151.948 | 337.331 | 24.1741 | 850.577 | 7.0687 | 0 | 0 | 252.315 | 259.384 | 0.53922 | 453.996 | 43.348 | 98.5485 | -345.177 | 96.4604 | 152.125 | 337.331 | 24.1741 | 861.346 | 16.5967 | 0 | 252.315 | 268.912 | 8.169 | 1077.14 | 43.348 | 0 | 392.539 | 147.863 | 440.272 | 69.2238 | 2178.56 | 146.844 | 770.355 | 382.427 | 1299.63
2023-01-24 20:47 | R:/30129Wilcox/TDS Basecase/CBECC-Res_2022.2.1/01 Base/W04R16.ribd22 | base | 16 | 1 | 2100 | Proposed and Standard | PASS | 3.56 | 2.9 | 1.7 | 48.4 | 2.3 | 55.3 | 214.4 | 38.3259 | 277.758 | 1434.53 | 0 | -4251.23 | 0 | 0 | 505.557 | 900.587 | 2025.88 | 119.621 | 1265.43 | 1965.01 | 317.315 | 0 | 0 | 43.1492 | 360.464 | 317.315 | 59.22 | 0.53 | 3.64 | 21.56 | 0 | -35.62 | 0 | 0 | 8.09 | 19.29 | 28.09 | 1.82 | 106.62 | 84.95 | 13.36 | 0.04 | 0.34 | 1.78 | -1.21 | 0 | 0 | 0.75 | 2.79 | 2.61 | 0.19 | 20.65 | 0.06673 | 0.0082223 | 0.031717 | 0.20796 | 0 | -0.012356 | 0 | 0 | 0.092723 | 0.098757 | 0.27357 | 0.022338 | 0.78965 | 0.31463 | 228.506 | 100.342 | 277.758 | 1359.54 | -4251.23 | 505.557 | 907.284 | 2025.88 | 119.621 | 1273.27 | 1966.15 | 338.192 | 0 | 43.1492 | 381.341 | 338.192 | 63.35 | 1.31 | 3.64 | 20.21 | -35.64 | 8.09 | 19.37 | 28.09 | 1.82 | 110.24 | 88.51 | 14.25 | 0.11 | 0.34 | 1.68 | -1.21 | 0.75 | 2.8 | 2.61 | 0.19 | 21.52 | 0.07056 | 0.013821 | 0.031717 | 0.2005 | -0.012356 | 0.092723 | 0.099107 | 0.27357 | 0.022338 | 0.79197 | 0.3166 | BEMCmpMgr 2022.2.1 (2325) | CSE19 0.912.0 EXE | CBECC-Res 2022.2.1 (1288) | Natural Gas | 0.0023184 | 0.0019689 | 3.3 | 4 |  |  | 214.4 | 38.3259 | 277.758 | 1434.53 | 0 | -4251.23 | 0 | 0 | 505.557 | 900.587 | 2025.88 | 119.621 | 1265.43 | 317.315 | 0 | 0 | 43.1492 | 360.464 | 59.22 | 0.53 | 3.64 | 21.56 | 0 | -35.62 | 0 | 0 | 8.09 | 19.29 | 28.09 | 1.82 | 106.62 | 13.36 | 0.04 | 0.34 | 1.78 | -1.21 | 0 | 0 | 0.75 | 2.79 | 2.61 | 0.19 | 20.65 | 0.06673 | 0.0082223 | 0.031717 | 0.20796 | 0 | -0.012356 | 0 | 0 | 0.092723 | 0.098757 | 0.27357 | 0.022338 | 0.78965 | 506.947 | 343.941 | 277.758 | 0 | 2135 | 930.001 | 2637.81 | 297.5 | 7128.96 | 423.154 | 184.226 | 65.4 | 672.78 | 82.87 | 4.53 | 3.64 | 31.04 | 33.16 | 23.33 | 36.6 | 5.03 | 220.2 | 82.87 | 4.53 | 3.64 | 31.04 | 33.16 | 23.33 | 36.6 | 5.03 | 220.2 | 18.22 | 0.4 | 0.34 | 7.58 | 3.03 | 3.83 | 3.4 | 0.53 | 37.33 | 18.22 | 0.4 | 0.34 | 7.58 | 3.03 | 3.83 | 3.4 | 0.53 | 37.33 | 0.11869 | 0.049706 | 0.031717 | 0 | 0.35267 | 0.11028 | 0.34625 | 0.084835 | 1.0941 | 69.6 | 16.2 | 48.4 | 72.5 | 16.1 | 50.1 | 55.3 | 57.6 | 29.4 | 55.55 | 29.06 | 59.45 | 29.4 | 55.55 | 16.57 | 105.51 | 2.47 | 13.05 | 2.47 | 13.91 | 2.47 | 13.05 | 1.56 | 24.98 | 1 | 1.1881 | 2.6139 |  |  | 4252.47 | 2.6139 | 0.1 | 0.05 | 2.86 | 0.1 | 0.05 | 2.98 |  |  | 1 | 1 | 44.2653 | 18.4944 | 44.1515 | 23.14 | 50.0383 | 34.2937 |  |  | 40.2123 | 5.5324 | 43.4009 | 229.844 | 0 | -157 | 0 | 0 | 96.4604 | 131.798 | 337.331 | 24.1741 | 751.753 | 1855.5 | 0 | 0 | 252.315 | 2107.81 | 43.6927 | 14.8245 | 43.4009 | 217.447 | -157 | 96.4604 | 132.654 | 337.331 | 24.1741 | 752.984 | 1977.58 | 0 | 252.315 | 2229.89 | 106.708 | 52.1015 | 43.4009 | 0 | 392.539 | 147.863 | 440.272 | 69.2238 | 1252.11 | 2474.39 | 1077.26 | 382.427 | 3934.08
2023-01-24 20:48 | R:/30129Wilcox/TDS Basecase/CBECC-Res_2022.2.1/01 Base/W05R01.ribd22 | base | 1 | 1 | 2700 | Proposed and Standard | PASS | 0.74 | 0.8 | 0.4 | 50.4 | 0.5 | 57.9 | 228.52 | 0 | 335.126 | 1895.84 | 0 | -4776.84 | 0 | 0 | 615.745 | 975.432 | 2371.31 | 151.515 | 1796.65 | 2459.49 | 337.335 | 0 | 0 | 47.252 | 384.587 | 337.335 | 48 | 0 | 3.38 | 19.36 | 0 | -30.08 | 0 | 0 | 7.65 | 16 | 25.4 | 1.79 | 91.5 | 70.74 | 11.18 | 0 | 0.31 | 1.65 | -0.94 | 0 | 0 | 0.7 | 2.38 | 2.36 | 0.18 | 17.82 | 0.067683 | 0 | 0.038268 | 0.28397 | 0 | -0.0047786 | 0 | 0 | 0.11293 | 0.098783 | 0.31989 | 0.028294 | 0.94504 | 0.38992 | 231.922 | 0 | 335.126 | 1859.65 | -4776.84 | 615.745 | 980.781 | 2371.31 | 151.515 | 1769.21 | 2426.7 | 342.357 | 0 | 47.252 | 389.609 | 342.357 | 49.14 | 0 | 3.38 | 18.96 | -30.07 | 7.65 | 16.04 | 25.4 | 1.79 | 92.29 | 71.48 | 11.36 | 0 | 0.31 | 1.62 | -0.94 | 0.7 | 2.38 | 2.36 | 0.18 | 17.97 | 0.071917 | 0 | 0.038268 | 0.2692 | -0.0047786 | 0.11293 | 0.099069 | 0.31989 | 0.028294 | 0.93478 | 0.37938 | BEMCmpMgr 2022.2.1 (2325) | CSE19 0.912.0 EXE | CBECC-Res 2022.2.1 (1288) | Natural Gas | -0.010253 | -0.010539 | 0.9 | 1 |  |  | 228.52 | 0 | 335.126 | 1895.84 | 0 | -4776.84 | 0 | 0 | 615.745 | 975.432 | 2371.31 | 151.515 | 1796.65 | 337.335 | 0 | 0 | 47.252 | 384.587 | 48 | 0 | 3.38 | 19.36 | 0 | -30.08 | 0 | 0 | 7.65 | 16 | 25.4 | 1.79 | 91.5 | 11.18 | 0 | 0.31 | 1.65 | -0.94 | 0 | 0 | 0.7 | 2.38 | 2.36 | 0.18 | 17.82 | 0.067683 | 0 | 0.038268 | 0.28397 | 0 | -0.0047786 | 0 | 0 | 0.11293 | 0.098783 | 0.31989 | 0.028294 | 0.94504 | 493.502 | 0 | 335.126 | 0 | 2615 | 989.001 | 3267.2 | 327.5 | 8027.33 | 410.838 | 203.783 | 73.4 | 688.021 | 61.49 | 0 | 3.38 | 26.5 | 31.31 | 19.68 | 34.87 | 4.27 | 181.5 | 61.49 | 0 | 3.38 | 26.5 | 31.31 | 19.68 | 34.87 | 4.27 | 181.5 | 13.95 | 0 | 0.31 | 6.61 | 2.88 | 3.32 | 3.26 | 0.46 | 30.79 | 13.95 | 0 | 0.31 | 6.61 | 2.88 | 3.32 | 3.26 | 0.46 | 30.79 | 0.12318 | 0 | 0.038268 | 0 | 0.43196 | 0.11771 | 0.42886 | 0.093389 | 1.2334 | 77.4 | 16.6 | 50.4 | 78.2 | 16.6 | 50.8 | 57.9 | 58.4 | 25.33 | 45.41 | 25.07 | 46.41 | 25.33 | 45.41 | 9.07 | 82.3 | 2.2 | 10.94 | 2.18 | 11.11 | 2.2 | 10.94 | 0.93 | 19.94 | 1 | 1.4663 | 3.7978 |  |  | 4778.24 | 3.7978 | 0.1 | 0.05 | 3.14 | 0.1 | 0.05 | 3.17 |  |  | 1 | 1 | 49.8181 | 12.227 | 49.8522 | 19.1264 | 57.9585 | 21.1216 |  |  | 39.9378 | 0 | 52.0461 | 273.737 | 0 | -155.699 | 0 | 0 | 117.085 | 141.482 | 392.71 | 30.4523 | 891.751 | 1972.56 | 0 | 0 | 276.306 | 2248.87 | 42.1664 | 0 | 52.0461 | 268.84 | -155.699 | 117.085 | 142.142 | 392.71 | 30.4523 | 889.743 | 2001.93 | 0 | 276.306 | 2278.24 | 103.316 | 0 | 52.0461 | 0 | 479.082 | 156.597 | 542.438 | 75.7932 | 1409.27 | 2402.37 | 1191.62 | 429.206 | 4023.2
2023-01-24 20:49 | R:/30129Wilcox/TDS Basecase/CBECC-Res_2022.2.1/01 Base/W05R02.ribd22 | base | 2 | 1 | 2700 | Proposed and Standard | PASS | 4.88 | 4 | 2.4 | 34.2 | 1.7 | 40.6 | 129.491 | 41.2358 | 343.462 | 1575.44 | 0 | -4825.63 | 0 | 0 | 615.745 | 1020.68 | 2371.31 | 151.515 | 1423.25 | 2089.62 | 191.146 | 0 | 0 | 47.252 | 238.398 | 191.146 | 27.79 | 8.35 | 3.43 | 15.13 | 0 | -31.95 | 0 | 0 | 7.06 | 16.48 | 24.65 | 1.68 | 72.62 | 54.7 | 6.36 | 0.05 | 0.32 | 1.39 | -0.96 | 0 | 0 | 0.7 | 2.42 | 2.36 | 0.18 | 12.82 | 0.05098 | 0.011875 | 0.039219 | 0.22562 | 0 | -0.0082557 | 0 | 0 | 0.11293 | 0.10352 | 0.31989 | 0.028294 | 0.88408 | 0.3277 | 139.895 | 80.8434 | 343.462 | 1544.91 | -4825.63 | 615.745 | 1027.98 | 2371.31 | 151.515 | 1450.03 | 2109.12 | 206.503 | 0 | 47.252 | 253.755 | 206.503 | 30.1 | 11.23 | 3.43 | 14.82 | -31.95 | 7.06 | 16.54 | 24.65 | 1.68 | 77.56 | 59.58 | 6.88 | 0.09 | 0.32 | 1.37 | -0.96 | 0.7 | 2.42 | 2.36 | 0.18 | 13.36 | 0.054781 | 0.020619 | 0.039219 | 0.22107 | -0.0082557 | 0.11293 | 0.10384 | 0.31989 | 0.028294 | 0.89239 | 0.33569 | BEMCmpMgr 2022.2.1 (2325) | CSE19 0.912.0 EXE | CBECC-Res 2022.2.1 (1288) | Natural Gas | 0.0083081 | 0.0079861 | 6.4 | 8.2 |  |  | 129.491 | 41.2358 | 343.462 | 1575.44 | 0 | -4825.63 | 0 | 0 | 615.745 | 1020.68 | 2371.31 | 151.515 | 1423.25 | 191.146 | 0 | 0 | 47.252 | 238.398 | 27.79 | 8.35 | 3.43 | 15.13 | 0 | -31.95 | 0 | 0 | 7.06 | 16.48 | 24.65 | 1.68 | 72.62 | 6.36 | 0.05 | 0.32 | 1.39 | -0.96 | 0 | 0 | 0.7 | 2.42 | 2.36 | 0.18 | 12.82 | 0.05098 | 0.011875 | 0.039219 | 0.22562 | 0 | -0.0082557 | 0 | 0 | 0.11293 | 0.10352 | 0.31989 | 0.028294 | 0.88408 | 524.542 | 333.471 | 343.462 | 0 | 2615 | 989.001 | 3267.2 | 327.5 | 8400.17 | 436.666 | 188.48 | 73.4 | 698.546 | 65.88 | 30.11 | 3.43 | 24.57 | 30.17 | 19.57 | 34.39 | 3.95 | 212.07 | 65.88 | 30.11 | 3.43 | 24.57 | 30.17 | 19.57 | 34.39 | 3.95 | 212.07 | 14.88 | 0.35 | 0.32 | 6.11 | 2.88 | 3.32 | 3.26 | 0.46 | 31.58 | 14.88 | 0.35 | 0.32 | 6.11 | 2.88 | 3.32 | 3.26 | 0.46 | 31.58 | 0.15699 | 0.090714 | 0.039219 | 0 | 0.43196 | 0.11771 | 0.42886 | 0.093389 | 1.3588 | 44.1 | 15.1 | 34.2 | 48.1 | 15 | 36.6 | 40.6 | 42.3 | 28.29 | 26.41 | 30.97 | 28.61 | 28.29 | 26.41 | 39.1 | 84.89 | 1.92 | 6.2 | 1.96 | 6.7 | 1.92 | 6.2 | 1.39 | 20.27 | 1 | 1.4378 | 3.235 |  |  | 4827.04 | 3.235 | 0.11 | 0.05 | 2.24 | 0.11 | 0.05 | 2.34 |  |  | 1 | 1 | 50.7707 | 36.9296 | 50.7671 | 41.3514 | 82.2061 | 74.4878 |  |  | 27.0415 | 7.7837 | 53.3408 | 231.998 | 0 | -159.669 | 0 | 0 | 117.085 | 147.958 | 392.71 | 30.4523 | 848.699 | 1117.72 | 0 | 0 | 276.306 | 1394.03 | 29.1903 | 14.2826 | 53.3408 | 228.304 | -159.669 | 117.085 | 148.707 | 392.71 | 30.4523 | 854.403 | 1207.53 | 0 | 276.306 | 1483.83 | 120.441 | 57.4733 | 53.3408 | 0 | 479.082 | 156.597 | 542.438 | 75.7932 | 1485.17 | 2553.4 | 1102.14 | 429.206 | 4084.75
2023-01-24 20:50 | R:/30129Wilcox/TDS Basecase/CBECC-Res_2022.2.1/01 Base/W05R03.ribd22 | base | 3 | 1 | 2700 | Proposed and Standard | PASS | 3.03 | 3.8 | 1.8 | 31.1 | 1.2 | 39.6 | 844.96 | 0.4374 | 343.462 | 85.7427 | 0 | -4680.46 | 0 | 0 | 615.745 | 1028.19 | 2371.31 | 151.515 | 760.897 | 1274.6 | 0 | 133.422 | 0 | 47.252 | 180.674 | 133.422 | 9.51 | 0.01 | 3.45 | 18.25 | 0 | -29.55 | 0 | 0 | 7.3 | 16.68 | 25.08 | 1.75 | 52.48 | 31.22 | 1.3 | 0 | 0.32 | 4.41 | -0.96 | 0 | 0 | 0.7 | 2.43 | 2.36 | 0.18 | 10.74 | 0.34352 | 6.2849e-07 | 0.039219 | 0.010055 | 0 | -0.0097432 | 0 | 0 | 0.11293 | 0.10582 | 0.31989 | 0.028294 | 0.94999 | 0.39279 | 1021.58 | 7.2862 | 343.462 | 85.7427 | -4680.46 | 615.745 | 1032.97 | 2371.31 | 151.515 | 949.152 | 1458.07 | 0 | 133.422 | 47.252 | 180.674 | 133.422 | 11.57 | 0.98 | 3.45 | 18.25 | -29.57 | 7.3 | 16.72 | 25.08 | 1.75 | 55.53 | 34.25 | 1.61 | 0.01 | 0.32 | 4.41 | -0.96 | 0.7 | 2.43 | 2.36 | 0.18 | 11.06 | 0.41952 | 0.0020879 | 0.039219 | 0.010055 | -0.0097432 | 0.11293 | 0.106 | 0.31989 | 0.028294 | 1.0283 | 0.47088 | BEMCmpMgr 2022.2.1 (2325) | CSE19 0.912.0 EXE | CBECC-Res 2022.2.1 (1288) | Natural Gas | 0.078261 | 0.078085 | 5.5 | 8.8 |  |  | 844.96 | 0.4374 | 343.462 | 85.7427 | 0 | -4680.46 | 0 | 0 | 615.745 | 1028.19 | 2371.31 | 151.515 | 760.897 | 0 | 133.422 | 0 | 47.252 | 180.674 | 9.51 | 0.01 | 3.45 | 18.25 | 0 | -29.55 | 0 | 0 | 7.3 | 16.68 | 25.08 | 1.75 | 52.48 | 1.3 | 0 | 0.32 | 4.41 | -0.96 | 0 | 0 | 0.7 | 2.43 | 2.36 | 0.18 | 10.74 | 0.34352 | 6.2849e-07 | 0.039219 | 0.010055 | 0 | -0.0097432 | 0 | 0 | 0.11293 | 0.10582 | 0.31989 | 0.028294 | 0.94999 | 377.329 | 21.2206 | 343.462 | 0 | 2615 | 989.001 | 3267.2 | 327.5 | 7940.71 | 314.107 | 188.159 | 73.4 | 575.666 | 47.46 | 3.71 | 3.45 | 24.49 | 30.73 | 19.64 | 34.71 | 4.36 | 168.55 | 47.46 | 3.71 | 3.45 | 24.49 | 30.73 | 19.64 | 34.71 | 4.36 | 168.55 | 10.74 | 0.03 | 0.32 | 6.1 | 2.88 | 3.32 | 3.26 | 0.46 | 27.11 | 10.74 | 0.03 | 0.32 | 6.1 | 2.88 | 3.32 | 3.26 | 0.46 | 27.11 | 0.12653 | 0.014434 | 0.039219 | 0 | 0.43196 | 0.11771 | 0.42886 | 0.093389 | 1.2521 | 39.5 | 17.6 | 31.1 | 43.3 | 17.6 | 32.9 | 39.6 | 40.8 | 13.85 | 17.37 | 16.88 | 17.37 | 13.85 | 17.37 | 11.28 | 67.83 | 1.7 | 4.33 | 2.02 | 4.33 | 1.7 | 4.33 | 0.9 | 16.29 | 1 | 1.3971 | 3.0318 |  |  | 4681.83 | 3.0318 | 0.09 | 0.07 | 1.87 | 0.1 | 0.06 | 1.92 |  |  | 1 | 1 | 36 | 37.2352 | 37.6115 | 38.1954 | 67.3798 | 54.6464 |  |  | 216.484 | 0.072041 | 53.3408 | 12.5058 | 0 | -160.109 | 0 | 0 | 117.085 | 149.385 | 392.71 | 30.4523 | 811.926 | 0 | 780.185 | 0 | 276.306 | 1056.49 | 267.448 | 1.3204 | 53.3408 | 12.5058 | -160.109 | 117.085 | 149.74 | 392.71 | 30.4523 | 864.493 | 0 | 780.185 | 276.306 | 1056.49 | 91.1413 | 4.3156 | 53.3408 | 0 | 479.082 | 156.597 | 542.438 | 75.7932 | 1402.71 | 1836.74 | 1100.26 | 429.206 | 3366.21
2023-01-24 20:50 | R:/30129Wilcox/TDS Basecase/CBECC-Res_2022.2.1/01 Base/W05R04.ribd22 | base | 4 | 1 | 2700 | Proposed and Standard | PASS | 3.9 | 3.5 | 1.9 | 30.4 | 1.1 | 41.4 | 903.243 | 200.426 | 345.115 | 85.7394 | 0 | -4989.09 | 0 | 0 | 615.745 | 1061.03 | 2371.31 | 151.515 | 745.038 | 1534.52 | 0 | 124.85 | 0 | 47.252 | 172.102 | 124.85 | 10.07 | 13.45 | 3.45 | 17.15 | 0 | -33.96 | 0 | 0 | 6.93 | 16.86 | 24.56 | 1.66 | 60.17 | 44.12 | 1.35 | 0.19 | 0.32 | 4.13 | -1.02 | 0 | 0 | 0.7 | 2.46 | 2.36 | 0.18 | 10.67 | 0.38484 | 0.051156 | 0.039408 | 0.010055 | 0 | -0.013197 | 0 | 0 | 0.11293 | 0.10784 | 0.31989 | 0.028294 | 1.0412 | 0.48546 | 1027.18 | 280.695 | 345.115 | 85.7394 | -4989.09 | 615.745 | 1068.03 | 2371.31 | 151.515 | 956.236 | 1738.73 | 0 | 124.85 | 47.252 | 172.102 | 124.85 | 11.49 | 15.93 | 3.45 | 17.15 | -34.02 | 6.93 | 16.92 | 24.56 | 1.66 | 64.07 | 48.02 | 1.56 | 0.26 | 0.32 | 4.13 | -1.02 | 0.7 | 2.46 | 2.36 | 0.18 | 10.95 | 0.43291 | 0.052186 | 0.039408 | 0.010055 | -0.013197 | 0.11293 | 0.10813 | 0.31989 | 0.028294 | 1.0906 | 0.53456 | BEMCmpMgr 2022.2.1 (2325) | CSE19 0.912.0 EXE | CBECC-Res 2022.2.1 (1288) | Natural Gas | 0.04939 | 0.049098 | 6.1 | 8.1 |  |  | 903.243 | 200.426 | 345.115 | 85.7394 | 0 | -4989.09 | 0 | 0 | 615.745 | 1061.03 | 2371.31 | 151.515 | 745.038 | 0 | 124.85 | 0 | 47.252 | 172.102 | 10.07 | 13.45 | 3.45 | 17.15 | 0 | -33.96 | 0 | 0 | 6.93 | 16.86 | 24.56 | 1.66 | 60.17 | 1.35 | 0.19 | 0.32 | 4.13 | -1.02 | 0 | 0 | 0.7 | 2.46 | 2.36 | 0.18 | 10.67 | 0.38484 | 0.051156 | 0.039408 | 0.010055 | 0 | -0.013197 | 0 | 0 | 0.11293 | 0.10784 | 0.31989 | 0.028294 | 1.0412 | 308.914 | 1102.11 | 345.115 | 0 | 2615 | 989.001 | 3267.2 | 327.5 | 8954.84 | 257.16 | 178.799 | 73.4 | 509.36 | 39.05 | 44.88 | 3.45 | 23.32 | 29.69 | 19.57 | 34.3 | 3.92 | 198.18 | 39.05 | 44.88 | 3.45 | 23.32 | 29.69 | 19.57 | 34.3 | 3.92 | 198.18 | 8.8 | 0.95 | 0.32 | 5.8 | 2.88 | 3.32 | 3.26 | 0.46 | 25.79 | 8.8 | 0.95 | 0.32 | 5.8 | 2.88 | 3.32 | 3.26 | 0.46 | 25.79 | 0.11787 | 0.20625 | 0.039408 | 0 | 0.43196 | 0.11771 | 0.42886 | 0.093389 | 1.4355 | 39.9 | 17.1 | 30.4 | 43.4 | 17.2 | 32.3 | 41.4 | 42.5 | 27.84 | 16.28 | 31.74 | 16.28 | 27.84 | 16.28 | 51.73 | 58.97 | 1.94 | 4.05 | 2.22 | 4.05 | 1.94 | 4.05 | 1.73 | 14.14 | 1 | 1.4383 | 3.1499 |  |  | 4990.55 | 3.1499 | 0.1 | 0.07 | 1.85 | 0.11 | 0.06 | 1.9 |  |  | 1 | 1 | 36 | 26.5216 | 29.4806 | 29.8985 | 67.8717 | 67.8079 |  |  | 224.656 | 31.8995 | 53.5975 | 12.5055 | 0 | -170.302 | 0 | 0 | 117.085 | 154.303 | 392.71 | 30.4523 | 846.906 | 0 | 730.059 | 0 | 276.306 | 1006.36 | 259.943 | 42.8941 | 53.5975 | 12.5055 | -170.302 | 117.085 | 154.958 | 392.71 | 30.4523 | 893.843 | 0 | 730.059 | 276.306 | 1006.36 | 76.0399 | 158.03 | 53.5975 | 0 | 479.082 | 156.597 | 542.438 | 75.7932 | 1541.58 | 1503.75 | 1045.53 | 429.206 | 2978.48
2023-01-24 20:51 | R:/30129Wilcox/TDS Basecase/CBECC-Res_2022.2.1/01 Base/W05R05.ribd22 | base | 5 | 1 | 2700 | Proposed and Standard | PASS | 2.63 | 3.7 | 1.6 | 30.6 | 2.4 | 32 | 44.2844 | 5.9629 | 339.936 | 1516.63 | 0 | -4658.29 | 0 | 0 | 615.745 | 1020.42 | 2371.31 | 151.515 | 1407.52 | 1906.81 | 65.3723 | 0 | 0 | 47.252 | 112.624 | 65.3723 | 9.46 | 0.15 | 3.43 | 15.7 | 0 | -30.28 | 0 | 0 | 7.5 | 16.54 | 25.31 | 1.78 | 49.59 | 28.74 | 2.18 | 0 | 0.32 | 1.33 | -1.09 | 0 | 0 | 0.7 | 2.42 | 2.36 | 0.18 | 8.4 | 0.018083 | 0.0015232 | 0.038817 | 0.20379 | 0 | -0.019626 | 0 | 0 | 0.11293 | 0.10458 | 0.31989 | 0.028294 | 0.80828 | 0.26221 | 57.6863 | 1.1789 | 339.936 | 1482.71 | -4658.29 | 615.745 | 1027.03 | 2371.31 | 151.515 | 1388.82 | 1881.52 | 85.156 | 0 | 47.252 | 132.408 | 85.156 | 12.5 | 0.05 | 3.43 | 15.39 | -30.27 | 7.5 | 16.6 | 25.31 | 1.78 | 52.29 | 31.37 | 2.84 | 0 | 0.32 | 1.3 | -1.09 | 0.7 | 2.42 | 2.36 | 0.18 | 9.03 | 0.03051 | 0.00060342 | 0.038817 | 0.19449 | -0.019626 | 0.11293 | 0.10443 | 0.31989 | 0.028294 | 0.81034 | 0.26442 | BEMCmpMgr 2022.2.1 (2325) | CSE19 0.912.0 EXE | CBECC-Res 2022.2.1 (1288) | Natural Gas | 0.0020563 | 0.0022089 | 5.2 | 8.4 |  |  | 44.2844 | 5.9629 | 339.936 | 1516.63 | 0 | -4658.29 | 0 | 0 | 615.745 | 1020.42 | 2371.31 | 151.515 | 1407.52 | 65.3723 | 0 | 0 | 47.252 | 112.624 | 9.46 | 0.15 | 3.43 | 15.7 | 0 | -30.28 | 0 | 0 | 7.5 | 16.54 | 25.31 | 1.78 | 49.59 | 2.18 | 0 | 0.32 | 1.33 | -1.09 | 0 | 0 | 0.7 | 2.42 | 2.36 | 0.18 | 8.4 | 0.018083 | 0.0015232 | 0.038817 | 0.20379 | 0 | -0.019626 | 0 | 0 | 0.11293 | 0.10458 | 0.31989 | 0.028294 | 0.80828 | 346.853 | 9.169 | 339.936 | 0 | 2615 | 989.001 | 3267.2 | 327.5 | 7894.66 | 288.757 | 188.203 | 73.4 | 550.36 | 43.54 | 0.53 | 3.43 | 24.49 | 31.2 | 19.68 | 34.88 | 4.5 | 162.25 | 43.54 | 0.53 | 3.43 | 24.49 | 31.2 | 19.68 | 34.88 | 4.5 | 162.25 | 9.87 | 0.01 | 0.32 | 6.1 | 2.88 | 3.32 | 3.26 | 0.46 | 26.22 | 9.87 | 0.01 | 0.32 | 6.1 | 2.88 | 3.32 | 3.26 | 0.46 | 26.22 | 0.11542 | 0.0081778 | 0.038817 | 0 | 0.43196 | 0.11771 | 0.42886 | 0.093389 | 1.2344 | 39.9 | 18.6 | 30.6 | 43.6 | 18.7 | 32.2 | 32 | 34.4 | 19.78 | 8.96 | 19.56 | 11.81 | 19.78 | 8.96 | 7.85 | 64.14 | 1.71 | 2.12 | 1.7 | 2.76 | 1.71 | 2.12 | 0.83 | 15.47 | 1 | 1.3879 | 2.8173 |  |  | 4659.65 | 2.8173 | 0.12 | 0.06 | 1.45 | 0.12 | 0.06 | 1.56 |  |  | 1 | 1 | 47.0517 | 37.9658 | 47.0682 | 40.491 | 73.2473 | 56.3673 |  |  | 10.0233 | 0.68744 | 52.7931 | 221.584 | 0 | -182.094 | 0 | 0 | 117.085 | 148.219 | 392.71 | 30.4523 | 791.46 | 382.264 | 0 | 0 | 276.306 | 658.571 | 14.0463 | 0.21255 | 52.7931 | 215.567 | -182.094 | 117.085 | 148.726 | 392.71 | 30.4523 | 789.499 | 497.95 | 0 | 276.306 | 774.256 | 83.3303 | 1.5588 | 52.7931 | 0 | 479.082 | 156.597 | 542.438 | 75.7932 | 1391.59 | 1688.51 | 1100.52 | 429.206 | 3218.23
2023-01-24 20:52 | R:/30129Wilcox/TDS Basecase/CBECC-Res_2022.2.1/01 Base/W05R06.ribd22 | base | 6 | 1 | 2700 | Proposed and Standard | PASS | 2.32 | 3.9 | 1.6 | 28.9 | 1.9 | 36.1 | 22.2625 | 102.183 | 351.67 | 1159.71 | 0 | -4825.42 | 0 | 0 | 615.745 | 1067.22 | 2371.31 | 151.515 | 1016.18 | 1635.82 | 32.8617 | 0 | 0 | 47.252 | 80.1137 | 32.8617 | 4.83 | 5.02 | 3.51 | 11.42 | 0 | -32.86 | 0 | 0 | 7.11 | 16.83 | 24.79 | 1.7 | 42.35 | 24.78 | 1.08 | 0.07 | 0.33 | 1.01 | -1.2 | 0 | 0 | 0.71 | 2.45 | 2.37 | 0.18 | 7 | 0.011561 | 0.021405 | 0.040157 | 0.15986 | 0 | -0.02135 | 0 | 0 | 0.11293 | 0.10878 | 0.31989 | 0.028294 | 0.78153 | 0.23298 | 29.5682 | 133.208 | 351.67 | 1141.67 | -4825.42 | 615.745 | 1073.13 | 2371.31 | 151.515 | 1042.39 | 1656.12 | 43.6456 | 0 | 47.252 | 90.8976 | 43.6456 | 6.43 | 6.02 | 3.51 | 11.14 | -32.86 | 7.11 | 16.88 | 24.79 | 1.7 | 44.72 | 27.1 | 1.44 | 0.1 | 0.33 | 1 | -1.2 | 0.71 | 2.45 | 2.37 | 0.18 | 7.38 | 0.016481 | 0.023137 | 0.040157 | 0.15724 | -0.02135 | 0.11293 | 0.10881 | 0.31989 | 0.028294 | 0.78559 | 0.23702 | BEMCmpMgr 2022.2.1 (2325) | CSE19 0.912.0 EXE | CBECC-Res 2022.2.1 (1288) | Natural Gas | 0.0040638 | 0.0040354 | 5.3 | 8.6 |  |  | 22.2625 | 102.183 | 351.67 | 1159.71 | 0 | -4825.42 | 0 | 0 | 615.745 | 1067.22 | 2371.31 | 151.515 | 1016.18 | 32.8617 | 0 | 0 | 47.252 | 80.1137 | 4.83 | 5.02 | 3.51 | 11.42 | 0 | -32.86 | 0 | 0 | 7.11 | 16.83 | 24.79 | 1.7 | 42.35 | 1.08 | 0.07 | 0.33 | 1.01 | -1.2 | 0 | 0 | 0.71 | 2.45 | 2.37 | 0.18 | 7 | 0.011561 | 0.021405 | 0.040157 | 0.15986 | 0 | -0.02135 | 0 | 0 | 0.11293 | 0.10878 | 0.31989 | 0.028294 | 0.78153 | 114.556 | 520.782 | 351.67 | 0 | 2615 | 989.001 | 3267.2 | 327.5 | 8185.71 | 95.3628 | 173.202 | 73.4 | 341.965 | 14.62 | 18 | 3.51 | 22.6 | 29.81 | 19.58 | 34.27 | 4.07 | 146.46 | 14.62 | 18 | 3.51 | 22.6 | 29.81 | 19.58 | 34.27 | 4.07 | 146.46 | 3.23 | 0.37 | 0.33 | 5.54 | 2.89 | 3.3 | 3.28 | 0.46 | 19.4 | 3.23 | 0.37 | 0.33 | 5.54 | 2.89 | 3.3 | 3.28 | 0.46 | 19.4 | 0.052522 | 0.085281 | 0.040157 | 0 | 0.43196 | 0.11771 | 0.42886 | 0.093389 | 1.2499 | 42.2 | 22.5 | 28.9 | 46.1 | 22.5 | 30.5 | 36.1 | 38 | 20.2 | 4.58 | 21 | 6.1 | 20.2 | 4.58 | 22.81 | 35.92 | 1.44 | 1.05 | 1.47 | 1.4 | 1.44 | 1.05 | 0.88 | 8.59 | 1 | 1.288 | 2.8594 |  |  | 4826.84 | 2.8594 | 0.13 | 0.07 | 1.21 | 0.13 | 0.07 | 1.28 |  |  | 1 | 1 | 36.9276 | 34.9892 | 36.9245 | 39.4057 | 50.8287 | 57.9081 |  |  | 5.267 | 11.6286 | 54.9499 | 168.673 | 0 | -199.642 | 0 | 0 | 117.484 | 156.464 | 394.718 | 30.6194 | 740.163 | 192.159 | 0 | 0 | 276.306 | 468.465 | 7.0777 | 17.1014 | 54.9499 | 166.714 | -199.642 | 117.484 | 156.99 | 394.718 | 30.6194 | 746.014 | 255.217 | 0 | 276.306 | 531.524 | 30.3165 | 62.2884 | 54.9499 | 0 | 480.792 | 157.518 | 545.321 | 76.2043 | 1407.39 | 557.634 | 1012.8 | 429.206 | 1999.64
2023-01-24 20:53 | R:/30129Wilcox/TDS Basecase/CBECC-Res_2022.2.1/01 Base/W05R07.ribd22 | base | 7 | 1 | 2700 | Proposed and Standard | PASS | 1.66 | 3.6 | 1.3 | 28.8 | 1.6 | 35.2 | 12.445 | 88.2976 | 350.338 | 1138.67 | 0 | -4820.56 | 0 | 0 | 615.745 | 1072.4 | 2371.31 | 151.515 | 980.157 | 1589.75 | 18.3695 | 0 | 0 | 47.252 | 65.6215 | 18.3695 | 2.71 | 2.34 | 3.51 | 11.35 | 0 | -31.89 | 0 | 0 | 7.28 | 16.96 | 24.96 | 1.74 | 38.96 | 19.91 | 0.61 | 0.06 | 0.33 | 0.99 | -1.27 | 0 | 0 | 0.7 | 2.45 | 2.37 | 0.18 | 6.42 | 0.003371 | 0.020942 | 0.040005 | 0.1502 | 0 | -0.029622 | 0 | 0 | 0.11293 | 0.11026 | 0.31989 | 0.028294 | 0.75627 | 0.21452 | 17.735 | 134.354 | 350.338 | 1121.96 | -4820.56 | 615.745 | 1077.42 | 2371.31 | 151.515 | 1019.81 | 1624.39 | 26.1778 | 0 | 47.252 | 73.4298 | 26.1778 | 3.87 | 2.99 | 3.51 | 11.2 | -31.91 | 7.28 | 17.01 | 24.96 | 1.74 | 40.65 | 21.57 | 0.86 | 0.09 | 0.33 | 0.98 | -1.27 | 0.7 | 2.46 | 2.37 | 0.18 | 6.7 | 0.0060229 | 0.022125 | 0.040005 | 0.15085 | -0.029622 | 0.11293 | 0.11012 | 0.31989 | 0.028294 | 0.76062 | 0.219 | BEMCmpMgr 2022.2.1 (2325) | CSE19 0.912.0 EXE | CBECC-Res 2022.2.1 (1288) | Natural Gas | 0.0043447 | 0.0044881 | 4.2 | 7.7 |  |  | 12.445 | 88.2976 | 350.338 | 1138.67 | 0 | -4820.56 | 0 | 0 | 615.745 | 1072.4 | 2371.31 | 151.515 | 980.157 | 18.3695 | 0 | 0 | 47.252 | 65.6215 | 2.71 | 2.34 | 3.51 | 11.35 | 0 | -31.89 | 0 | 0 | 7.28 | 16.96 | 24.96 | 1.74 | 38.96 | 0.61 | 0.06 | 0.33 | 0.99 | -1.27 | 0 | 0 | 0.7 | 2.45 | 2.37 | 0.18 | 6.42 | 0.003371 | 0.020942 | 0.040005 | 0.1502 | 0 | -0.029622 | 0 | 0 | 0.11293 | 0.11026 | 0.31989 | 0.028294 | 0.75627 | 73.9617 | 530.422 | 350.338 | 0 | 2615 | 989.001 | 3267.2 | 327.5 | 8153.42 | 61.5675 | 172.727 | 73.4 | 307.695 | 9.48 | 10.21 | 3.51 | 22.59 | 30.75 | 19.65 | 34.59 | 4.38 | 135.16 | 9.48 | 10.21 | 3.51 | 22.59 | 30.75 | 19.65 | 34.59 | 4.38 | 135.16 | 2.09 | 0.39 | 0.33 | 5.52 | 2.88 | 3.29 | 3.27 | 0.46 | 18.23 | 2.09 | 0.39 | 0.33 | 5.52 | 2.88 | 3.29 | 3.27 | 0.46 | 18.23 | 0.028456 | 0.081058 | 0.040005 | 0 | 0.43196 | 0.11771 | 0.42886 | 0.093389 | 1.2214 | 43.5 | 23.6 | 28.8 | 47.1 | 23.6 | 30.1 | 35.2 | 36.8 | 17.33 | 2.58 | 17.89 | 3.68 | 17.33 | 2.58 | 14.54 | 31.25 | 1.4 | 0.59 | 1.42 | 0.84 | 1.4 | 0.59 | 0.84 | 7.49 | 1 | 1.4562 | 3.058 |  |  | 4821.98 | 3.058 | 0.13 | 0.08 | 1.1 | 0.13 | 0.08 | 1.15 |  |  | 1 | 1 | 35.7878 | 35.9846 | 35.7744 | 39.2807 | 49.0567 | 58.5828 |  |  | 2.8666 | 9.91 | 54.5819 | 164.884 | 0 | -211.508 | 0 | 0 | 117.191 | 157.192 | 393.641 | 30.5336 | 719.292 | 107.416 | 0 | 0 | 276.306 | 383.722 | 4.1318 | 15.3916 | 54.5819 | 163.147 | -211.508 | 117.191 | 157.596 | 393.641 | 30.5336 | 724.707 | 153.074 | 0 | 276.306 | 429.381 | 19.6321 | 65.0164 | 54.5819 | 0 | 479.533 | 157.063 | 543.787 | 75.98 | 1395.59 | 360.016 | 1010.02 | 429.206 | 1799.24
2023-01-24 20:53 | R:/30129Wilcox/TDS Basecase/CBECC-Res_2022.2.1/01 Base/W05R08.ribd22 | base | 8 | 1 | 2700 | Proposed and Standard | PASS | 3.03 | 3.3 | 1.7 | 23 | 1.7 | 33.5 | 12.0465 | 682.825 | 352.928 | 1076.6 | 0 | -5535.12 | 0 | 0 | 615.745 | 1093.37 | 2371.31 | 151.515 | 821.215 | 2124.4 | 17.7818 | 0 | 0 | 47.252 | 65.0338 | 17.7818 | 2.61 | 16.17 | 3.48 | 9.85 | 0 | -41.19 | 0 | 0 | 6.63 | 16.91 | 24.16 | 1.6 | 40.22 | 32.11 | 0.59 | 0.53 | 0.33 | 0.94 | -1.37 | 0 | 0 | 0.71 | 2.47 | 2.37 | 0.18 | 6.75 | 0.0053475 | 0.088761 | 0.0403 | 0.14228 | 0 | -0.029155 | 0 | 0 | 0.11293 | 0.11062 | 0.31989 | 0.028294 | 0.81926 | 0.27669 | 17.2903 | 816.418 | 352.928 | 1055.6 | -5535.12 | 615.745 | 1099.78 | 2371.31 | 151.515 | 945.469 | 2242.24 | 25.5221 | 0 | 47.252 | 72.7741 | 25.5221 | 3.76 | 18.18 | 3.48 | 9.72 | -41.25 | 6.63 | 16.97 | 24.16 | 1.6 | 43.25 | 35.14 | 0.85 | 0.62 | 0.33 | 0.93 | -1.37 | 0.71 | 2.48 | 2.37 | 0.18 | 7.1 | 0.008289 | 0.0931 | 0.0403 | 0.14454 | -0.029155 | 0.11293 | 0.11051 | 0.31989 | 0.028294 | 0.8287 | 0.28623 | BEMCmpMgr 2022.2.1 (2325) | CSE19 0.912.0 EXE | CBECC-Res 2022.2.1 (1288) | Natural Gas | 0.0094328 | 0.0095378 | 7 | 8.6 |  |  | 12.0465 | 682.825 | 352.928 | 1076.6 | 0 | -5535.12 | 0 | 0 | 615.745 | 1093.37 | 2371.31 | 151.515 | 821.215 | 17.7818 | 0 | 0 | 47.252 | 65.0338 | 2.61 | 16.17 | 3.48 | 9.85 | 0 | -41.19 | 0 | 0 | 6.63 | 16.91 | 24.16 | 1.6 | 40.22 | 0.59 | 0.53 | 0.33 | 0.94 | -1.37 | 0 | 0 | 0.71 | 2.47 | 2.37 | 0.18 | 6.75 | 0.0053475 | 0.088761 | 0.0403 | 0.14228 | 0 | -0.029155 | 0 | 0 | 0.11293 | 0.11062 | 0.31989 | 0.028294 | 0.81926 | 100.372 | 2530.43 | 352.928 | 0 | 2615 | 989.001 | 3267.2 | 327.5 | 10182.4 | 83.5548 | 168.236 | 73.4 | 325.19 | 12.82 | 52.53 | 3.48 | 21.97 | 27.93 | 19.42 | 33.45 | 3.61 | 175.21 | 12.82 | 52.53 | 3.48 | 21.97 | 27.93 | 19.42 | 33.45 | 3.61 | 175.21 | 2.83 | 1.69 | 0.33 | 5.38 | 2.89 | 3.3 | 3.28 | 0.46 | 20.16 | 2.83 | 1.69 | 0.33 | 5.38 | 2.89 | 3.3 | 3.28 | 0.46 | 20.16 | 0.045979 | 0.26942 | 0.0403 | 0 | 0.43196 | 0.11771 | 0.42886 | 0.093389 | 1.4276 | 35.4 | 23.5 | 23 | 38.7 | 23.5 | 24.7 | 33.5 | 35.2 | 29.63 | 2.48 | 31.57 | 3.57 | 29.63 | 2.48 | 57.14 | 33.66 | 1.82 | 0.57 | 1.91 | 0.82 | 1.82 | 0.57 | 2.18 | 8.05 | 1 | 1.4412 | 3.3869 |  |  | 5536.74 | 3.3869 | 0.15 | 0.08 | 1.16 | 0.15 | 0.08 | 1.22 |  |  | 1 | 1 | 34.1187 | 30.5979 | 33.9933 | 34.9631 | 58.9807 | 81.908 |  |  | 2.9196 | 88.9624 | 55.1465 | 156.877 | 0 | -228.7 | 0 | 0 | 117.484 | 160.216 | 394.718 | 30.6194 | 778.242 | 103.979 | 0 | 0 | 276.306 | 380.285 | 4.2431 | 102.506 | 55.1465 | 154.247 | -228.7 | 117.484 | 160.681 | 394.718 | 30.6194 | 790.945 | 149.24 | 0 | 276.306 | 425.546 | 26.7168 | 280.654 | 55.1465 | 0 | 480.792 | 157.518 | 545.321 | 76.2043 | 1622.35 | 488.587 | 983.757 | 429.206 | 1901.55
2023-01-24 20:54 | R:/30129Wilcox/TDS Basecase/CBECC-Res_2022.2.1/01 Base/W05R09.ribd22 | base | 9 | 1 | 2700 | Proposed and Standard | PASS | 3.53 | 3.6 | 2 | 24.7 | 1.8 | 33.9 | 23.744 | 624.786 | 349.645 | 1117.81 | 0 | -5489.05 | 0 | 0 | 615.745 | 1083.24 | 2371.31 | 151.515 | 848.747 | 2115.99 | 35.0587 | 0 | 0 | 47.252 | 82.3107 | 35.0587 | 5.14 | 16.11 | 3.44 | 10.25 | 0 | -38.98 | 0 | 0 | 6.66 | 16.8 | 24.13 | 1.61 | 45.16 | 34.94 | 1.15 | 0.52 | 0.33 | 0.98 | -1.35 | 0 | 0 | 0.71 | 2.46 | 2.37 | 0.18 | 7.35 | 0.012414 | 0.10161 | 0.039926 | 0.15322 | 0 | -0.024733 | 0 | 0 | 0.11293 | 0.10998 | 0.31989 | 0.028294 | 0.85354 | 0.30717 | 30.3512 | 773.144 | 349.645 | 1092.89 | -5489.05 | 615.745 | 1090.57 | 2371.31 | 151.515 | 986.131 | 2246.04 | 44.8144 | 0 | 47.252 | 92.0664 | 44.8144 | 6.59 | 18.38 | 3.44 | 10.06 | -39.05 | 6.66 | 16.86 | 24.13 | 1.61 | 48.68 | 38.47 | 1.47 | 0.61 | 0.33 | 0.96 | -1.35 | 0.71 | 2.47 | 2.37 | 0.18 | 7.75 | 0.016421 | 0.10722 | 0.039926 | 0.15061 | -0.024733 | 0.11293 | 0.11005 | 0.31989 | 0.028294 | 0.86061 | 0.31418 | BEMCmpMgr 2022.2.1 (2325) | CSE19 0.912.0 EXE | CBECC-Res 2022.2.1 (1288) | Natural Gas | 0.0070726 | 0.0070038 | 7.2 | 9.2 |  |  | 23.744 | 624.786 | 349.645 | 1117.81 | 0 | -5489.05 | 0 | 0 | 615.745 | 1083.24 | 2371.31 | 151.515 | 848.747 | 35.0587 | 0 | 0 | 47.252 | 82.3107 | 5.14 | 16.11 | 3.44 | 10.25 | 0 | -38.98 | 0 | 0 | 6.66 | 16.8 | 24.13 | 1.61 | 45.16 | 1.15 | 0.52 | 0.33 | 0.98 | -1.35 | 0 | 0 | 0.71 | 2.46 | 2.37 | 0.18 | 7.35 | 0.012414 | 0.10161 | 0.039926 | 0.15322 | 0 | -0.024733 | 0 | 0 | 0.11293 | 0.10998 | 0.31989 | 0.028294 | 0.85354 | 151.177 | 2397.42 | 349.645 | 0 | 2615 | 989.001 | 3267.2 | 327.5 | 10096.9 | 125.885 | 169.652 | 73.4 | 368.937 | 19.22 | 53.14 | 3.44 | 22.17 | 28.1 | 19.41 | 33.48 | 3.59 | 182.55 | 19.22 | 53.14 | 3.44 | 22.17 | 28.1 | 19.41 | 33.48 | 3.59 | 182.55 | 4.27 | 1.73 | 0.33 | 5.43 | 2.89 | 3.3 | 3.28 | 0.46 | 21.69 | 4.27 | 1.73 | 0.33 | 5.43 | 2.89 | 3.3 | 3.28 | 0.46 | 21.69 | 0.062499 | 0.30694 | 0.039926 | 0 | 0.43196 | 0.11771 | 0.42886 | 0.093389 | 1.4813 | 35.7 | 21.4 | 24.7 | 39.3 | 21.4 | 26.7 | 33.9 | 35.7 | 30.06 | 4.88 | 32.22 | 6.25 | 30.06 | 4.88 | 58.25 | 39.72 | 1.86 | 1.12 | 1.94 | 1.43 | 1.86 | 1.12 | 2.3 | 9.46 | 1 | 1.3523 | 3.2185 |  |  | 5490.65 | 3.2185 | 0.15 | 0.08 | 1.27 | 0.15 | 0.08 | 1.34 |  |  | 1 | 1 | 35.0483 | 31.8546 | 35.162 | 35.3941 | 61.1269 | 85.6504 |  |  | 5.6535 | 86.1812 | 54.6335 | 163.713 | 0 | -224.115 | 0 | 0 | 117.484 | 158.712 | 394.718 | 30.6194 | 787.599 | 205.006 | 0 | 0 | 276.306 | 481.312 | 7.3075 | 102.244 | 54.6335 | 160.243 | -224.115 | 117.484 | 159.319 | 394.718 | 30.6194 | 802.454 | 262.052 | 0 | 276.306 | 538.358 | 39.3743 | 287.293 | 54.6335 | 0 | 480.792 | 157.518 | 545.321 | 76.2043 | 1641.14 | 736.113 | 992.04 | 429.206 | 2157.36
2023-01-24 20:55 | R:/30129Wilcox/TDS Basecase/CBECC-Res_2022.2.1/01 Base/W05R10.ribd22 | base | 10 | 1 | 2700 | Proposed and Standard | PASS | 4.05 | 3.6 | 2 | 25.1 | 2.2 | 34.1 | 37.532 | 975.914 | 347.461 | 1129.82 | 0 | -5881.39 | 0 | 0 | 615.745 | 1085.15 | 2371.31 | 151.515 | 833.061 | 2490.73 | 55.4194 | 0 | 0 | 47.252 | 102.671 | 55.4194 | 8.14 | 18.62 | 3.42 | 10.7 | 0 | -40.77 | 0 | 0 | 6.83 | 16.86 | 24.25 | 1.65 | 49.7 | 40.88 | 1.82 | 0.74 | 0.33 | 1 | -1.46 | 0 | 0 | 0.71 | 2.46 | 2.37 | 0.18 | 8.15 | 0.017972 | 0.1155 | 0.039676 | 0.17257 | 0 | -0.028466 | 0 | 0 | 0.11293 | 0.10904 | 0.31989 | 0.028294 | 0.88741 | 0.34572 | 46.3047 | 1149.12 | 347.461 | 1107.63 | -5881.39 | 615.745 | 1092.28 | 2371.31 | 151.515 | 999.977 | 2650.52 | 68.373 | 0 | 47.252 | 115.625 | 68.373 | 10.07 | 20.87 | 3.42 | 10.57 | -40.86 | 6.83 | 16.92 | 24.25 | 1.65 | 53.72 | 44.93 | 2.26 | 0.84 | 0.33 | 0.99 | -1.46 | 0.71 | 2.47 | 2.37 | 0.18 | 8.69 | 0.023131 | 0.11923 | 0.039676 | 0.16981 | -0.028466 | 0.11293 | 0.10911 | 0.31989 | 0.028294 | 0.89361 | 0.35185 | BEMCmpMgr 2022.2.1 (2325) | CSE19 0.912.0 EXE | CBECC-Res 2022.2.1 (1288) | Natural Gas | 0.0061955 | 0.00613 | 7.5 | 9 |  |  | 37.532 | 975.914 | 347.461 | 1129.82 | 0 | -5881.39 | 0 | 0 | 615.745 | 1085.15 | 2371.31 | 151.515 | 833.061 | 55.4194 | 0 | 0 | 47.252 | 102.671 | 8.14 | 18.62 | 3.42 | 10.7 | 0 | -40.77 | 0 | 0 | 6.83 | 16.86 | 24.25 | 1.65 | 49.7 | 1.82 | 0.74 | 0.33 | 1 | -1.46 | 0 | 0 | 0.71 | 2.46 | 2.37 | 0.18 | 8.15 | 0.017972 | 0.1155 | 0.039676 | 0.17257 | 0 | -0.028466 | 0 | 0 | 0.11293 | 0.10904 | 0.31989 | 0.028294 | 0.88741 | 209.445 | 3453.69 | 347.461 | 0 | 2615 | 989.001 | 3267.2 | 327.5 | 11209.3 | 174.412 | 168.96 | 73.4 | 416.772 | 26.68 | 60.15 | 3.42 | 22.11 | 28.93 | 19.43 | 33.69 | 3.93 | 198.34 | 26.68 | 60.15 | 3.42 | 22.11 | 28.93 | 19.43 | 33.69 | 3.93 | 198.34 | 5.91 | 2.34 | 0.33 | 5.4 | 2.89 | 3.3 | 3.28 | 0.46 | 23.91 | 5.91 | 2.34 | 0.33 | 5.4 | 2.89 | 3.3 | 3.28 | 0.46 | 23.91 | 0.084631 | 0.33101 | 0.039676 | 0 | 0.43196 | 0.11771 | 0.42886 | 0.093389 | 1.5272 | 36.4 | 20.5 | 25.1 | 40 | 20.6 | 27.1 | 34.1 | 36.3 | 33.15 | 7.73 | 35.37 | 9.56 | 33.15 | 7.73 | 65.88 | 46.48 | 2.12 | 1.77 | 2.23 | 2.19 | 2.12 | 1.77 | 3 | 10.98 | 1 | 1.4078 | 3.449 |  |  | 5883.11 | 3.449 | 0.16 | 0.08 | 1.41 | 0.16 | 0.08 | 1.51 |  |  | 1 | 1 | 37.5094 | 34.773 | 37.5292 | 38.3186 | 65.5546 | 94.8663 |  |  | 8.9841 | 123.911 | 54.2922 | 167.077 | 0 | -243.067 | 0 | 0 | 117.484 | 158.613 | 394.718 | 30.6194 | 812.631 | 324.065 | 0 | 0 | 276.306 | 600.371 | 11.1509 | 139.965 | 54.2922 | 164.671 | -243.067 | 117.484 | 159.178 | 394.718 | 30.6194 | 829.011 | 399.811 | 0 | 276.306 | 676.117 | 55.2292 | 389.682 | 54.2922 | 0 | 480.792 | 157.518 | 545.321 | 76.2043 | 1759.04 | 1019.87 | 987.994 | 429.206 | 2437.07
2023-01-24 20:56 | R:/30129Wilcox/TDS Basecase/CBECC-Res_2022.2.1/01 Base/W05R11.ribd22 | base | 11 | 1 | 2700 | Proposed and Standard | PASS | 5.54 | 3 | 2 | 29.1 | 1.9 | 38.4 | 122.147 | 1424.1 | 345.115 | 1312.88 | 0 | -6440.38 | 0 | 0 | 615.745 | 1071.94 | 2371.31 | 151.515 | 974.372 | 3204.25 | 180.321 | 0 | 0 | 47.252 | 227.573 | 180.321 | 26.36 | 28.26 | 3.45 | 12.62 | 0 | -42.34 | 0 | 0 | 7.01 | 16.97 | 24.64 | 1.69 | 78.66 | 70.69 | 6.01 | 1.13 | 0.32 | 1.21 | -1.31 | 0 | 0 | 0.7 | 2.46 | 2.36 | 0.18 | 13.06 | 0.047064 | 0.13999 | 0.039408 | 0.19701 | 0 | -0.012736 | 0 | 0 | 0.11293 | 0.10582 | 0.31989 | 0.028294 | 0.97766 | 0.42347 | 133.591 | 1639.02 | 345.115 | 1274.67 | -6440.38 | 615.745 | 1077.24 | 2371.31 | 151.515 | 1167.83 | 3392.4 | 197.217 | 0 | 47.252 | 244.469 | 197.217 | 28.86 | 31.65 | 3.45 | 12.27 | -42.42 | 7.01 | 17.01 | 24.64 | 1.69 | 84.16 | 76.23 | 6.58 | 1.26 | 0.32 | 1.17 | -1.31 | 0.7 | 2.46 | 2.36 | 0.18 | 13.72 | 0.051557 | 0.14331 | 0.039408 | 0.18581 | -0.012736 | 0.11293 | 0.10613 | 0.31989 | 0.028294 | 0.97459 | 0.42008 | BEMCmpMgr 2022.2.1 (2325) | CSE19 0.912.0 EXE | CBECC-Res 2022.2.1 (1288) | Natural Gas | -0.0030647 | -0.003384 | 6.5 | 7.3 |  |  | 122.147 | 1424.1 | 345.115 | 1312.88 | 0 | -6440.38 | 0 | 0 | 615.745 | 1071.94 | 2371.31 | 151.515 | 974.372 | 180.321 | 0 | 0 | 47.252 | 227.573 | 26.36 | 28.26 | 3.45 | 12.62 | 0 | -42.34 | 0 | 0 | 7.01 | 16.97 | 24.64 | 1.69 | 78.66 | 6.01 | 1.13 | 0.32 | 1.21 | -1.31 | 0 | 0 | 0.7 | 2.46 | 2.36 | 0.18 | 13.06 | 0.047064 | 0.13999 | 0.039408 | 0.19701 | 0 | -0.012736 | 0 | 0 | 0.11293 | 0.10582 | 0.31989 | 0.028294 | 0.97766 | 511.809 | 4939.73 | 345.115 | 0 | 2615 | 989.001 | 3267.2 | 327.5 | 12995.3 | 426.107 | 172.421 | 73.4 | 671.928 | 64.7 | 91.61 | 3.45 | 22.59 | 30.15 | 19.59 | 34.48 | 4.2 | 270.77 | 64.7 | 91.61 | 3.45 | 22.59 | 30.15 | 19.59 | 34.48 | 4.2 | 270.77 | 14.56 | 3.64 | 0.32 | 5.59 | 2.88 | 3.32 | 3.26 | 0.46 | 34.03 | 14.56 | 3.64 | 0.32 | 5.59 | 2.88 | 3.32 | 3.26 | 0.46 | 34.03 | 0.15567 | 0.4301 | 0.039408 | 0 | 0.43196 | 0.11771 | 0.42886 | 0.093389 | 1.6971 | 38.8 | 15.6 | 29.1 | 41.8 | 15.6 | 31.1 | 38.4 | 40.3 | 45.65 | 25.04 | 48.81 | 27.42 | 45.65 | 25.04 | 100.57 | 81.78 | 2.82 | 5.85 | 2.93 | 6.4 | 2.82 | 5.85 | 4.7 | 19.41 | 1 | 1.4969 | 4.2361 |  |  | 6442.27 | 4.2361 | 0.15 | 0.07 | 2.28 | 0.15 | 0.07 | 2.39 |  |  | 1 | 1 | 45.1481 | 39.3601 | 45.1115 | 43.548 | 78.2763 | 107.16 |  |  | 27.0309 | 187.406 | 53.5975 | 200.854 | 0 | -217.53 | 0 | 0 | 117.085 | 154.814 | 392.71 | 30.4523 | 946.42 | 1054.43 | 0 | 0 | 276.306 | 1330.73 | 29.2198 | 208.993 | 53.5975 | 195.047 | -217.53 | 117.085 | 155.272 | 392.71 | 30.4523 | 964.847 | 1153.23 | 0 | 276.306 | 1429.53 | 123.04 | 605.037 | 53.5975 | 0 | 479.082 | 156.597 | 542.438 | 75.7932 | 2035.59 | 2491.66 | 1008.23 | 429.206 | 3929.1
2023-01-24 20:56 | R:/30129Wilcox/TDS Basecase/CBECC-Res_2022.2.1/01 Base/W05R12.ribd22 | base | 12 | 1 | 2700 | Proposed and Standard | PASS | 5.39 | 3.6 | 2.3 | 30.5 | 1.9 | 38.8 | 111.545 | 406.376 | 344.296 | 1390.22 | 0 | -5314.26 | 0 | 0 | 615.745 | 1048.98 | 2371.31 | 151.515 | 1125.72 | 2252.43 | 164.646 | 0 | 0 | 47.252 | 211.898 | 164.646 | 24.11 | 15.38 | 3.44 | 13.47 | 0 | -34.68 | 0 | 0 | 7.04 | 16.74 | 24.63 | 1.69 | 71.82 | 56.4 | 5.49 | 0.41 | 0.32 | 1.25 | -1.03 | 0 | 0 | 0.7 | 2.44 | 2.36 | 0.18 | 12.12 | 0.05544 | 0.067463 | 0.039315 | 0.21086 | 0 | -0.012716 | 0 | 0 | 0.11293 | 0.10466 | 0.31989 | 0.028294 | 0.92614 | 0.37307 | 121.498 | 550.873 | 344.296 | 1354.27 | -5314.26 | 615.745 | 1056.31 | 2371.31 | 151.515 | 1251.56 | 2370.94 | 179.337 | 0 | 47.252 | 226.589 | 179.337 | 26.29 | 18.86 | 3.44 | 13.2 | -34.73 | 7.04 | 16.8 | 24.63 | 1.69 | 77.22 | 61.79 | 5.98 | 0.52 | 0.32 | 1.23 | -1.03 | 0.7 | 2.45 | 2.36 | 0.18 | 12.71 | 0.057802 | 0.072757 | 0.039315 | 0.20808 | -0.012716 | 0.11293 | 0.10501 | 0.31989 | 0.028294 | 0.93136 | 0.37796 | BEMCmpMgr 2022.2.1 (2325) | CSE19 0.912.0 EXE | CBECC-Res 2022.2.1 (1288) | Natural Gas | 0.0052259 | 0.0048851 | 7 | 8.7 |  |  | 111.545 | 406.376 | 344.296 | 1390.22 | 0 | -5314.26 | 0 | 0 | 615.745 | 1048.98 | 2371.31 | 151.515 | 1125.72 | 164.646 | 0 | 0 | 47.252 | 211.898 | 24.11 | 15.38 | 3.44 | 13.47 | 0 | -34.68 | 0 | 0 | 7.04 | 16.74 | 24.63 | 1.69 | 71.82 | 5.49 | 0.41 | 0.32 | 1.25 | -1.03 | 0 | 0 | 0.7 | 2.44 | 2.36 | 0.18 | 12.12 | 0.05544 | 0.067463 | 0.039315 | 0.21086 | 0 | -0.012716 | 0 | 0 | 0.11293 | 0.10466 | 0.31989 | 0.028294 | 0.92614 | 466.287 | 2192.55 | 344.296 | 0 | 2615 | 989.001 | 3267.2 | 327.5 | 10201.8 | 388.148 | 178.777 | 73.4 | 640.325 | 59.05 | 61.15 | 3.44 | 23.36 | 30.38 | 19.59 | 34.51 | 4.16 | 235.64 | 59.05 | 61.15 | 3.44 | 23.36 | 30.38 | 19.59 | 34.51 | 4.16 | 235.64 | 13.28 | 1.89 | 0.32 | 5.8 | 2.88 | 3.32 | 3.26 | 0.46 | 31.21 | 13.28 | 1.89 | 0.32 | 5.8 | 2.88 | 3.32 | 3.26 | 0.46 | 31.21 | 0.17038 | 0.29613 | 0.039315 | 0 | 0.43196 | 0.11771 | 0.42886 | 0.093389 | 1.5777 | 38.4 | 14.7 | 30.5 | 42 | 14.7 | 32.8 | 38.8 | 40.7 | 33.54 | 22.86 | 36.85 | 24.94 | 33.54 | 22.86 | 69.72 | 77.28 | 2.13 | 5.34 | 2.23 | 5.82 | 2.13 | 5.34 | 2.9 | 18.39 | 1 | 1.4042 | 3.3983 |  |  | 5315.82 | 3.3983 | 0.12 | 0.05 | 2.12 | 0.12 | 0.05 | 2.22 |  |  | 1 | 1 | 44.7278 | 33.3554 | 44.724 | 37.4408 | 77.2886 | 91.4827 |  |  | 25.3639 | 67.6921 | 53.4703 | 208.175 | 0 | -170.866 | 0 | 0 | 117.085 | 152.022 | 392.71 | 30.4523 | 876.104 | 962.766 | 0 | 0 | 276.306 | 1239.07 | 27.2361 | 86.9796 | 53.4703 | 204.526 | -170.866 | 117.085 | 152.712 | 392.71 | 30.4523 | 894.304 | 1048.67 | 0 | 276.306 | 1324.98 | 114.891 | 315.172 | 53.4703 | 0 | 479.082 | 156.597 | 542.438 | 75.7932 | 1737.44 | 2269.69 | 1045.4 | 429.206 | 3744.3
2023-01-24 20:57 | R:/30129Wilcox/TDS Basecase/CBECC-Res_2022.2.1/01 Base/W05R13.ribd22 | base | 13 | 1 | 2700 | Proposed and Standard | PASS | 4.42 | 2.5 | 1.6 | 27.3 | 0.9 | 39 | 1261.75 | 1962.56 | 347.461 | 85.7384 | 0 | -6978.6 | 0 | 0 | 615.745 | 1103.35 | 2371.31 | 151.515 | 920.824 | 3657.51 | 0 | 114.961 | 0 | 47.252 | 162.213 | 114.961 | 14.18 | 35.59 | 3.47 | 15.91 | 0 | -46.01 | 0 | 0 | 7.01 | 17.19 | 24.52 | 1.67 | 73.53 | 69.15 | 1.95 | 1.53 | 0.32 | 3.81 | -1.39 | 0 | 0 | 0.7 | 2.49 | 2.36 | 0.18 | 11.95 | 0.53839 | 0.18613 | 0.039676 | 0.010055 | 0 | -0.025316 | 0 | 0 | 0.11293 | 0.10856 | 0.31989 | 0.028294 | 1.3186 | 0.77425 | 1353.14 | 2207.97 | 347.461 | 85.7384 | -6978.6 | 615.745 | 1109.38 | 2371.31 | 151.515 | 1263.65 | 3994.31 | 0 | 114.961 | 47.252 | 162.213 | 114.961 | 15.17 | 39.02 | 3.47 | 15.91 | -46.16 | 7.01 | 17.24 | 24.52 | 1.67 | 77.85 | 73.57 | 2.09 | 1.66 | 0.32 | 3.81 | -1.39 | 0.7 | 2.49 | 2.36 | 0.18 | 12.22 | 0.56879 | 0.19048 | 0.039676 | 0.010055 | -0.025316 | 0.11293 | 0.10896 | 0.31989 | 0.028294 | 1.3538 | 0.809 | BEMCmpMgr 2022.2.1 (2325) | CSE19 0.912.0 EXE | CBECC-Res 2022.2.1 (1288) | Natural Gas | 0.035141 | 0.034746 | 5.5 | 6 |  |  | 1261.75 | 1962.56 | 347.461 | 85.7384 | 0 | -6978.6 | 0 | 0 | 615.745 | 1103.35 | 2371.31 | 151.515 | 920.824 | 0 | 114.961 | 0 | 47.252 | 162.213 | 14.18 | 35.59 | 3.47 | 15.91 | 0 | -46.01 | 0 | 0 | 7.01 | 17.19 | 24.52 | 1.67 | 73.53 | 1.95 | 1.53 | 0.32 | 3.81 | -1.39 | 0 | 0 | 0.7 | 2.49 | 2.36 | 0.18 | 11.95 | 0.53839 | 0.18613 | 0.039676 | 0.010055 | 0 | -0.025316 | 0 | 0 | 0.11293 | 0.10856 | 0.31989 | 0.028294 | 1.3186 | 363.427 | 6345.95 | 347.461 | 0 | 2615 | 989.001 | 3267.2 | 327.5 | 14255.5 | 302.567 | 167.848 | 73.4 | 543.815 | 46.21 | 109.6 | 3.47 | 22 | 30.25 | 19.56 | 34.38 | 3.87 | 269.34 | 46.21 | 109.6 | 3.47 | 22 | 30.25 | 19.56 | 34.38 | 3.87 | 269.34 | 10.36 | 4.58 | 0.32 | 5.44 | 2.88 | 3.32 | 3.26 | 0.46 | 30.62 | 10.36 | 4.58 | 0.32 | 5.44 | 2.88 | 3.32 | 3.26 | 0.46 | 30.62 | 0.14235 | 0.53651 | 0.039676 | 0 | 0.43196 | 0.11771 | 0.42886 | 0.093389 | 1.7905 | 38.1 | 17.1 | 27.3 | 40.6 | 17.1 | 28.9 | 39 | 39.9 | 54.1 | 15.05 | 58.52 | 15.05 | 54.1 | 15.05 | 117.11 | 64.17 | 3.88 | 3.73 | 4.15 | 3.73 | 3.88 | 3.73 | 5.45 | 15.25 | 1 | 1.4676 | 4.4029 |  |  | 6980.64 | 4.4029 | 0.16 | 0.07 | 2.06 | 0.16 | 0.07 | 2.11 |  |  | 1 | 1 | 36 | 38.0726 | 41.1917 | 41.8487 | 74.4622 | 102.86 |  |  | 324.896 | 254.483 | 53.9618 | 12.5054 | 0 | -231.438 | 0 | 0 | 117.085 | 159.661 | 392.71 | 30.4523 | 1114.32 | 0 | 672.235 | 0 | 276.306 | 948.541 | 348.386 | 275.969 | 53.9618 | 12.5054 | -231.438 | 117.085 | 160.181 | 392.71 | 30.4523 | 1159.81 | 0 | 672.235 | 276.306 | 948.541 | 91.9702 | 761.285 | 53.9618 | 0 | 479.082 | 156.597 | 542.438 | 75.7932 | 2161.13 | 1769.26 | 981.492 | 429.206 | 3179.96
2023-01-24 20:58 | R:/30129Wilcox/TDS Basecase/CBECC-Res_2022.2.1/01 Base/W05R14.ribd22 | base | 14 | 1 | 2700 | Proposed and Standard | PASS | 5.45 | 3.3 | 2.1 | 27.4 | 1.5 | 37.1 | 1711.47 | 1310.04 | 340.844 | 85.7396 | 0 | -6294.75 | 0 | 0 | 615.745 | 1075.55 | 2371.31 | 151.515 | 1367.47 | 3448.1 | 0 | 120.022 | 0 | 47.252 | 167.274 | 120.022 | 18.78 | 24.27 | 3.34 | 16.58 | 0 | -43.63 | 0 | 0 | 6.65 | 16.74 | 23.92 | 1.61 | 68.26 | 62.97 | 2.7 | 0.94 | 0.32 | 3.92 | -1.58 | 0 | 0 | 0.71 | 2.45 | 2.37 | 0.18 | 12.01 | 0.67293 | 0.11231 | 0.038921 | 0.010055 | 0 | -0.028585 | 0 | 0 | 0.11293 | 0.1064 | 0.31989 | 0.028294 | 1.3732 | 0.83422 | 1926.21 | 1534.33 | 340.844 | 85.7396 | -6294.75 | 615.745 | 1083.07 | 2371.31 | 151.515 | 1814.01 | 3887.12 | 0 | 120.022 | 47.252 | 167.274 | 120.022 | 21.21 | 27.29 | 3.34 | 16.58 | -43.8 | 6.65 | 16.8 | 23.92 | 1.61 | 73.6 | 68.42 | 3.07 | 1.04 | 0.32 | 3.92 | -1.58 | 0.71 | 2.45 | 2.37 | 0.18 | 12.48 | 0.76753 | 0.11603 | 0.038921 | 0.010055 | -0.028585 | 0.11293 | 0.10691 | 0.31989 | 0.028294 | 1.472 | 0.93254 | BEMCmpMgr 2022.2.1 (2325) | CSE19 0.912.0 EXE | CBECC-Res 2022.2.1 (1288) | Natural Gas | 0.098833 | 0.098321 | 7.3 | 8 |  |  | 1711.47 | 1310.04 | 340.844 | 85.7396 | 0 | -6294.75 | 0 | 0 | 615.745 | 1075.55 | 2371.31 | 151.515 | 1367.47 | 0 | 120.022 | 0 | 47.252 | 167.274 | 18.78 | 24.27 | 3.34 | 16.58 | 0 | -43.63 | 0 | 0 | 6.65 | 16.74 | 23.92 | 1.61 | 68.26 | 2.7 | 0.94 | 0.32 | 3.92 | -1.58 | 0 | 0 | 0.71 | 2.45 | 2.37 | 0.18 | 12.01 | 0.67293 | 0.11231 | 0.038921 | 0.010055 | 0 | -0.028585 | 0 | 0 | 0.11293 | 0.1064 | 0.31989 | 0.028294 | 1.3732 | 487.841 | 4337.65 | 340.844 | 0 | 2615 | 989.001 | 3267.2 | 327.5 | 12365 | 406.6 | 173.474 | 73.4 | 653.474 | 61.92 | 76.47 | 3.34 | 22.77 | 28.46 | 19.36 | 33.4 | 3.76 | 249.48 | 61.92 | 76.47 | 3.34 | 22.77 | 28.46 | 19.36 | 33.4 | 3.76 | 249.48 | 13.75 | 2.79 | 0.32 | 5.55 | 2.89 | 3.3 | 3.28 | 0.46 | 32.34 | 13.75 | 2.79 | 0.32 | 5.55 | 2.89 | 3.3 | 3.28 | 0.46 | 32.34 | 0.18201 | 0.32682 | 0.038921 | 0 | 0.43196 | 0.11771 | 0.42886 | 0.093389 | 1.6197 | 38.3 | 17.4 | 27.4 | 41.6 | 17.6 | 29.5 | 37.1 | 38.6 | 47.23 | 15.74 | 52.68 | 15.74 | 47.23 | 15.74 | 85.11 | 79.39 | 4.04 | 3.84 | 4.51 | 3.84 | 4.04 | 3.84 | 3.86 | 18.55 | 1 | 1.3745 | 3.4226 |  |  | 6296.59 | 3.4226 | 0.16 | 0.11 | 2.09 | 0.16 | 0.1 | 2.16 |  |  | 1 | 1 | 36 | 34.2835 | 37.816 | 38.4041 | 87.4183 | 92.651 |  |  | 448.774 | 156.292 | 53.2583 | 12.5652 | 0 | -262.684 | 0 | 0 | 117.484 | 156.144 | 394.718 | 30.6194 | 1107.17 | 0 | 701.829 | 0 | 276.306 | 978.136 | 510.036 | 173.732 | 53.2583 | 12.5652 | -262.684 | 117.484 | 156.951 | 394.718 | 30.6194 | 1186.68 | 0 | 701.829 | 276.306 | 978.136 | 125.578 | 464.371 | 53.2583 | 0 | 480.792 | 157.518 | 545.321 | 76.2043 | 1903.04 | 2377.59 | 1014.39 | 429.206 | 3821.19
2023-01-24 20:59 | R:/30129Wilcox/TDS Basecase/CBECC-Res_2022.2.1/01 Base/W05R15.ribd22 | base | 15 | 1 | 2700 | Proposed and Standard | PASS | 3.62 | 1.8 | 1.2 | 19.5 | 1.1 | 30.9 | 4.9883 | 4550.42 | 345.115 | 750.801 | 0 | -9615.69 | 0 | 0 | 615.745 | 1163.16 | 2371.31 | 151.515 | 337.349 | 5651.32 | 7.3646 | 0 | 0 | 47.252 | 54.6166 | 7.3646 | 1.09 | 60.32 | 3.38 | 7.07 | 0 | -66.18 | 0 | 0 | 6.78 | 17.57 | 24.02 | 1.62 | 55.67 | 71.86 | 0.25 | 3.02 | 0.32 | 0.67 | -2.45 | 0 | 0 | 0.71 | 2.53 | 2.37 | 0.18 | 7.6 | 0.0040389 | 0.29588 | 0.039408 | 0.10734 | 0 | -0.052066 | 0 | 0 | 0.11293 | 0.11418 | 0.31989 | 0.028294 | 0.9699 | 0.44667 | 8.094 | 4841.48 | 345.115 | 732.777 | -9615.69 | 615.745 | 1168.94 | 2371.31 | 151.515 | 619.28 | 5927.46 | 11.9496 | 0 | 47.252 | 59.2016 | 11.9496 | 1.77 | 63.41 | 3.38 | 6.92 | -66.31 | 6.78 | 17.62 | 24.02 | 1.62 | 59.21 | 75.48 | 0.39 | 3.14 | 0.32 | 0.66 | -2.45 | 0.71 | 2.53 | 2.37 | 0.18 | 7.85 | 0.0058605 | 0.29896 | 0.039408 | 0.10645 | -0.052066 | 0.11293 | 0.1141 | 0.31989 | 0.028294 | 0.97383 | 0.45068 | BEMCmpMgr 2022.2.1 (2325) | CSE19 0.912.0 EXE | CBECC-Res 2022.2.1 (1288) | Natural Gas | 0.0039262 | 0.0040108 | 6 | 4.8 |  |  | 4.9883 | 4550.42 | 345.115 | 750.801 | 0 | -9615.69 | 0 | 0 | 615.745 | 1163.16 | 2371.31 | 151.515 | 337.349 | 7.3646 | 0 | 0 | 47.252 | 54.6166 | 1.09 | 60.32 | 3.38 | 7.07 | 0 | -66.18 | 0 | 0 | 6.78 | 17.57 | 24.02 | 1.62 | 55.67 | 0.25 | 3.02 | 0.32 | 0.67 | -2.45 | 0 | 0 | 0.71 | 2.53 | 2.37 | 0.18 | 7.6 | 0.0040389 | 0.29588 | 0.039408 | 0.10734 | 0 | -0.052066 | 0 | 0 | 0.11293 | 0.11418 | 0.31989 | 0.028294 | 0.9699 | 60.8688 | 12682.3 | 345.115 | 0 | 2615 | 989.001 | 3267.2 | 327.5 | 20287 | 50.6793 | 141.633 | 73.4 | 265.712 | 7.8 | 169.83 | 3.38 | 18.64 | 29.13 | 19.39 | 33.62 | 3.77 | 285.56 | 7.8 | 169.83 | 3.38 | 18.64 | 29.13 | 19.39 | 33.62 | 3.77 | 285.56 | 1.72 | 8.06 | 0.32 | 4.53 | 2.89 | 3.3 | 3.28 | 0.46 | 24.56 | 1.72 | 8.06 | 0.32 | 4.53 | 2.89 | 3.3 | 3.28 | 0.46 | 24.56 | 0.034041 | 0.7774 | 0.039408 | 0 | 0.43196 | 0.11771 | 0.42886 | 0.093389 | 1.9228 | 36 | 23.2 | 19.5 | 37.8 | 23.3 | 20.7 | 30.9 | 32 | 70.83 | 1.03 | 73.81 | 1.67 | 70.83 | 1.03 | 173.91 | 25.74 | 4.02 | 0.24 | 4.13 | 0.38 | 4.02 | 0.24 | 8.48 | 6.15 | 1 | 1.3762 | 5.6287 |  |  | 9618.51 | 5.6287 | 0.22 | 0.19 | 1.29 | 0.22 | 0.19 | 1.34 |  |  | 1 | 1 | 31.0312 | 52.294 | 31.0232 | 56.8259 | 53.9742 | 137.134 |  |  | 1.3374 | 502.294 | 53.9257 | 111.943 | 0 | -407.915 | 0 | 0 | 117.484 | 169.15 | 394.718 | 30.6194 | 973.557 | 43.0642 | 0 | 0 | 276.306 | 319.37 | 2.1117 | 522.169 | 53.9257 | 109.719 | -407.915 | 117.484 | 169.627 | 394.718 | 30.6194 | 992.46 | 69.8755 | 0 | 276.306 | 346.182 | 16.4037 | 1340.5 | 53.9257 | 0 | 480.792 | 157.518 | 545.321 | 76.2043 | 2670.66 | 296.347 | 828.198 | 429.206 | 1553.75
2023-01-24 20:59 | R:/30129Wilcox/TDS Basecase/CBECC-Res_2022.2.1/01 Base/W05R16.ribd22 | base | 16 | 1 | 2700 | Proposed and Standard | PASS | 3.96 | 3.3 | 1.9 | 44.3 | 2.3 | 51 | 239.126 | 152.81 | 345.916 | 1578.72 | 0 | -5137.45 | 0 | 0 | 615.745 | 1003.56 | 2371.31 | 151.515 | 1321.25 | 2316.58 | 353.909 | 0 | 0 | 47.252 | 401.161 | 353.909 | 51.4 | 1.5 | 3.53 | 18.82 | 0 | -33.48 | 0 | 0 | 7.66 | 16.44 | 25.56 | 1.79 | 93.22 | 75.25 | 11.59 | 0.11 | 0.32 | 1.5 | -1.14 | 0 | 0 | 0.71 | 2.39 | 2.37 | 0.18 | 18.03 | 0.075117 | 0.020672 | 0.0395 | 0.24592 | 0 | -0.014932 | 0 | 0 | 0.11293 | 0.10071 | 0.31989 | 0.028294 | 0.92811 | 0.38121 | 255.297 | 289.864 | 345.916 | 1485.42 | -5137.45 | 615.745 | 1011.65 | 2371.31 | 151.515 | 1389.26 | 2376.5 | 377.843 | 0 | 47.252 | 425.095 | 377.843 | 55.16 | 2.76 | 3.53 | 17.76 | -33.52 | 7.66 | 16.51 | 25.56 | 1.79 | 97.21 | 79.21 | 12.38 | 0.22 | 0.32 | 1.42 | -1.14 | 0.71 | 2.39 | 2.37 | 0.18 | 18.85 | 0.082092 | 0.028019 | 0.0395 | 0.24023 | -0.014932 | 0.11293 | 0.10104 | 0.31989 | 0.028294 | 0.93707 | 0.38984 | BEMCmpMgr 2022.2.1 (2325) | CSE19 0.912.0 EXE | CBECC-Res 2022.2.1 (1288) | Natural Gas | 0.0089603 | 0.0086279 | 4.1 | 5 |  |  | 239.126 | 152.81 | 345.916 | 1578.72 | 0 | -5137.45 | 0 | 0 | 615.745 | 1003.56 | 2371.31 | 151.515 | 1321.25 | 353.909 | 0 | 0 | 47.252 | 401.161 | 51.4 | 1.5 | 3.53 | 18.82 | 0 | -33.48 | 0 | 0 | 7.66 | 16.44 | 25.56 | 1.79 | 93.22 | 11.59 | 0.11 | 0.32 | 1.5 | -1.14 | 0 | 0 | 0.71 | 2.39 | 2.37 | 0.18 | 18.03 | 0.075117 | 0.020672 | 0.0395 | 0.24592 | 0 | -0.014932 | 0 | 0 | 0.11293 | 0.10071 | 0.31989 | 0.028294 | 0.92811 | 646.848 | 741.137 | 345.916 | 0 | 2615 | 989.001 | 3267.2 | 327.5 | 8932.6 | 539.931 | 200.477 | 73.4 | 813.808 | 82.39 | 7.28 | 3.53 | 26.23 | 31.59 | 19.81 | 35.26 | 4.3 | 210.39 | 82.39 | 7.28 | 3.53 | 26.23 | 31.59 | 19.81 | 35.26 | 4.3 | 210.39 | 18.09 | 0.6 | 0.32 | 6.41 | 2.89 | 3.3 | 3.28 | 0.46 | 35.35 | 18.09 | 0.6 | 0.32 | 6.41 | 2.89 | 3.3 | 3.28 | 0.46 | 35.35 | 0.15327 | 0.089576 | 0.0395 | 0 | 0.43196 | 0.11771 | 0.42886 | 0.093389 | 1.3543 | 63 | 15.9 | 44.3 | 66.3 | 15.9 | 46.2 | 51 | 53.3 | 27.09 | 48.16 | 27.53 | 51.68 | 27.09 | 48.16 | 19.34 | 100.09 | 2.2 | 11.32 | 2.26 | 12.08 | 2.2 | 11.32 | 1.74 | 23.68 | 1 | 1.4358 | 3.1588 |  |  | 5138.96 | 3.1588 | 0.13 | 0.06 | 3.21 | 0.13 | 0.06 | 3.36 |  |  | 1 | 1 | 53.5351 | 23.7131 | 53.5302 | 29.9124 | 69.195 | 46.7413 |  |  | 44.9343 | 18.9676 | 54.0508 | 249.249 | 0 | -189.729 | 0 | 0 | 117.484 | 146.114 | 394.718 | 30.6194 | 866.409 | 2069.48 | 0 | 0 | 276.306 | 2345.79 | 49.4755 | 36.2419 | 54.0508 | 236.174 | -189.729 | 117.484 | 146.893 | 394.718 | 30.6194 | 875.927 | 2209.44 | 0 | 276.306 | 2485.74 | 136.27 | 99.3243 | 54.0508 | 0 | 480.792 | 157.518 | 545.321 | 76.2043 | 1549.48 | 3157.24 | 1172.29 | 429.206 | 4758.74
2023-01-24 21:00 | R:/30129Wilcox/TDS Basecase/CBECC-Res_2022.2.1/07 Common Measures/W07R01.ribd22 | 0 | 12 | 1 | 2100 | Proposed and Standard | PASS | 5.74 | 4 | 2.4 | 31.8 | 1.6 | 41.3 | 96.7561 | 244.862 | 277.073 | 1212.63 | 0 | -4402.72 | 0 | 0 | 505.557 | 939.093 | 2025.88 | 119.621 | 1018.75 | 1831.33 | 142.817 | 0 | 0 | 43.1492 | 185.966 | 142.817 | 26.85 | 11.86 | 3.56 | 15 | 0 | -36.96 | 0 | 0 | 7.43 | 19.56 | 27.07 | 1.72 | 76.09 | 57.27 | 6.13 | 0.34 | 0.33 | 1.42 | -1.09 | 0 | 0 | 0.74 | 2.86 | 2.59 | 0.19 | 13.51 | 0.045734 | 0.046143 | 0.031639 | 0.18589 | 0 | -0.010535 | 0 | 0 | 0.092723 | 0.10225 | 0.27357 | 0.022338 | 0.78975 | 0.3094 | 104.694 | 335.416 | 277.073 | 1186.96 | -4402.72 | 505.557 | 944.522 | 2025.88 | 119.621 | 1097 | 1904.14 | 154.534 | 0 | 43.1492 | 197.683 | 154.534 | 29.07 | 15.72 | 3.56 | 14.66 | -37.01 | 7.43 | 19.63 | 27.07 | 1.72 | 81.85 | 63.01 | 6.62 | 0.44 | 0.33 | 1.38 | -1.09 | 0.74 | 2.86 | 2.59 | 0.19 | 14.06 | 0.047004 | 0.050981 | 0.031639 | 0.17858 | -0.010535 | 0.092723 | 0.1026 | 0.27357 | 0.022338 | 0.7889 | 0.30821 | BEMCmpMgr 2022.2.1 (2325) | CSE19 0.912.0 EXE | CBECC-Res 2022.2.1 (1288) | Natural Gas | -0.00084585 | -0.0011951 | 7 | 9.1 |  |  | 96.7561 | 244.862 | 277.073 | 1212.63 | 0 | -4402.72 | 0 | 0 | 505.557 | 939.093 | 2025.88 | 119.621 | 1018.75 | 142.817 | 0 | 0 | 43.1492 | 185.966 | 26.85 | 11.86 | 3.56 | 15 | 0 | -36.96 | 0 | 0 | 7.43 | 19.56 | 27.07 | 1.72 | 76.09 | 6.13 | 0.34 | 0.33 | 1.42 | -1.09 | 0 | 0 | 0.74 | 2.86 | 2.59 | 0.19 | 13.51 | 0.045734 | 0.046143 | 0.031639 | 0.18589 | 0 | -0.010535 | 0 | 0 | 0.092723 | 0.10225 | 0.27357 | 0.022338 | 0.78975 | 356.271 | 1468.2 | 277.073 | 0 | 2135 | 930.001 | 2637.81 | 297.5 | 8101.85 | 296.568 | 164.777 | 65.4 | 526.745 | 57.97 | 54.6 | 3.56 | 27.73 | 31.89 | 23.06 | 35.82 | 4.86 | 239.49 | 57.97 | 54.6 | 3.56 | 27.73 | 31.89 | 23.06 | 35.82 | 4.86 | 239.49 | 13.04 | 1.71 | 0.33 | 6.87 | 3.02 | 3.87 | 3.38 | 0.53 | 32.75 | 13.04 | 1.71 | 0.33 | 6.87 | 3.02 | 3.87 | 3.38 | 0.53 | 32.75 | 0.12623 | 0.20453 | 0.031639 | 0 | 0.35267 | 0.11028 | 0.34625 | 0.084835 | 1.2564 | 39.8 | 15.4 | 31.8 | 43.8 | 15.4 | 34.2 | 41.3 | 42.9 | 31.8 | 25.47 | 35.41 | 27.6 | 31.8 | 25.47 | 63.17 | 80.69 | 2.26 | 5.96 | 2.33 | 6.44 | 2.26 | 5.96 | 2.71 | 19.24 | 1 | 1.1634 | 2.8154 |  |  | 4404.01 | 2.8154 | 0.1 | 0.04 | 1.83 | 0.1 | 0.04 | 1.91 |  |  | 1 | 1 | 36.8034 | 25.3186 | 36.7578 | 28.615 | 56.7387 | 65.5586 |  |  | 21.8331 | 43.4695 | 43.0303 | 183.274 | 0 | -141.558 | 0 | 0 | 96.1326 | 136.94 | 335.62 | 24.0421 | 742.784 | 835.12 | 0 | 0 | 252.315 | 1087.43 | 23.2004 | 56.6769 | 43.0303 | 179.125 | -141.558 | 96.1326 | 137.563 | 335.62 | 24.0421 | 753.833 | 903.635 | 0 | 252.315 | 1155.95 | 87.1017 | 220.993 | 43.0303 | 0 | 391.144 | 146.995 | 437.944 | 68.8504 | 1396.06 | 1734.18 | 963.536 | 382.427 | 3080.14
2023-01-24 21:01 | R:/30129Wilcox/TDS Basecase/CBECC-Res_2022.2.1/07 Common Measures/W07R02.ribd22 | 0 | 12 | 1 | 2100 | Proposed and Standard | PASS | 2.42 | 1.7 | 1.1 | 33.1 | 3.1 | 39.8 | 85.9484 | 437.995 | 277.073 | 1212.41 | 0 | -4402.72 | 0 | 0 | 505.557 | 945.641 | 2025.88 | 119.621 | 1207.4 | 2013.43 | 126.864 | 0 | 0 | 43.1492 | 170.013 | 126.864 | 23.93 | 18.11 | 3.56 | 14.99 | 0 | -37.09 | 0 | 0 | 7.43 | 19.64 | 27.07 | 1.72 | 79.36 | 60.59 | 5.45 | 0.53 | 0.33 | 1.42 | -1.09 | 0 | 0 | 0.74 | 2.86 | 2.59 | 0.19 | 13.02 | 0.046556 | 0.066904 | 0.031639 | 0.18448 | 0 | -0.010535 | 0 | 0 | 0.092723 | 0.10249 | 0.27357 | 0.022338 | 0.81016 | 0.32958 | 104.694 | 335.416 | 277.073 | 1186.96 | -4402.72 | 505.557 | 944.522 | 2025.88 | 119.621 | 1097 | 1904.14 | 154.534 | 0 | 43.1492 | 197.683 | 154.534 | 29.07 | 15.72 | 3.56 | 14.66 | -37.01 | 7.43 | 19.63 | 27.07 | 1.72 | 81.85 | 63.01 | 6.62 | 0.44 | 0.33 | 1.38 | -1.09 | 0.74 | 2.86 | 2.59 | 0.19 | 14.06 | 0.047004 | 0.050981 | 0.031639 | 0.17858 | -0.010535 | 0.092723 | 0.1026 | 0.27357 | 0.022338 | 0.7889 | 0.30821 | BEMCmpMgr 2022.2.1 (2325) | CSE19 0.912.0 EXE | CBECC-Res 2022.2.1 (1288) | Natural Gas | -0.021256 | -0.021368 | 3 | 3.8 |  |  | 85.9484 | 437.995 | 277.073 | 1212.41 | 0 | -4402.72 | 0 | 0 | 505.557 | 945.641 | 2025.88 | 119.621 | 1207.4 | 126.864 | 0 | 0 | 43.1492 | 170.013 | 23.93 | 18.11 | 3.56 | 14.99 | 0 | -37.09 | 0 | 0 | 7.43 | 19.64 | 27.07 | 1.72 | 79.36 | 5.45 | 0.53 | 0.33 | 1.42 | -1.09 | 0 | 0 | 0.74 | 2.86 | 2.59 | 0.19 | 13.02 | 0.046556 | 0.066904 | 0.031639 | 0.18448 | 0 | -0.010535 | 0 | 0 | 0.092723 | 0.10249 | 0.27357 | 0.022338 | 0.81016 | 356.271 | 1468.2 | 277.073 | 0 | 2135 | 930.001 | 2637.81 | 297.5 | 8101.85 | 296.568 | 164.777 | 65.4 | 526.745 | 57.97 | 54.6 | 3.56 | 27.73 | 31.89 | 23.06 | 35.82 | 4.86 | 239.49 | 57.97 | 54.6 | 3.56 | 27.73 | 31.89 | 23.06 | 35.82 | 4.86 | 239.49 | 13.04 | 1.71 | 0.33 | 6.87 | 3.02 | 3.87 | 3.38 | 0.53 | 32.75 | 13.04 | 1.71 | 0.33 | 6.87 | 3.02 | 3.87 | 3.38 | 0.53 | 32.75 | 0.12623 | 0.20453 | 0.031639 | 0 | 0.35267 | 0.11028 | 0.34625 | 0.084835 | 1.2564 | 42.1 | 15.5 | 33.1 | 43.8 | 15.4 | 34.2 | 39.8 | 42.9 | 37.92 | 22.67 | 35.41 | 27.6 | 37.92 | 22.67 | 63.17 | 80.69 | 2.44 | 5.29 | 2.33 | 6.44 | 2.44 | 5.29 | 2.71 | 19.24 | 1 | 1.1634 | 2.8154 |  |  | 4404.01 | 2.8154 | 0.1 | 0.04 | 1.76 | 0.1 | 0.04 | 1.91 |  |  | 1 | 1 | 39.8105 | 31.3561 | 36.7578 | 28.615 | 56.7387 | 65.5586 |  |  | 20.4143 | 68.1534 | 43.0303 | 183.18 | 0 | -141.558 | 0 | 0 | 96.1326 | 137.803 | 335.62 | 24.0421 | 766.817 | 741.837 | 0 | 0 | 252.315 | 994.152 | 23.2004 | 56.6769 | 43.0303 | 179.125 | -141.558 | 96.1326 | 137.563 | 335.62 | 24.0421 | 753.833 | 903.635 | 0 | 252.315 | 1155.95 | 87.1017 | 220.993 | 43.0303 | 0 | 391.144 | 146.995 | 437.944 | 68.8504 | 1396.06 | 1734.18 | 963.536 | 382.427 | 3080.14
2023-01-24 21:02 | R:/30129Wilcox/TDS Basecase/CBECC-Res_2022.2.1/07 Common Measures/W07R03.ribd22 | W07R03 | 12 | 1 | 2100 | Proposed and Standard | FAIL | -1.81 | -1.3 | -0.7 | 34.9 | -1.3 | 44.2 | 110.465 | 318.781 | 277.073 | 1205.44 | 0 | -4402.72 | 0 | 0 | 505.557 | 940.092 | 2025.88 | 119.621 | 1100.19 | 1911.76 | 163.051 | 0 | 0 | 43.1492 | 206.2 | 163.051 | 30.66 | 15.7 | 3.56 | 14.9 | 0 | -37 | 0 | 0 | 7.43 | 19.58 | 27.07 | 1.72 | 83.62 | 64.82 | 6.99 | 0.44 | 0.33 | 1.41 | -1.09 | 0 | 0 | 0.74 | 2.86 | 2.59 | 0.19 | 14.46 | 0.052469 | 0.060184 | 0.031639 | 0.1808 | 0 | -0.010535 | 0 | 0 | 0.092723 | 0.10231 | 0.27357 | 0.022338 | 0.80549 | 0.32509 | 104.694 | 335.411 | 277.073 | 1186.96 | -4402.72 | 505.557 | 944.522 | 2025.88 | 119.621 | 1097 | 1904.14 | 154.533 | 0 | 43.1492 | 197.682 | 154.533 | 29.07 | 15.72 | 3.56 | 14.66 | -37.01 | 7.43 | 19.63 | 27.07 | 1.72 | 81.85 | 63.01 | 6.62 | 0.44 | 0.33 | 1.38 | -1.09 | 0.74 | 2.86 | 2.59 | 0.19 | 14.06 | 0.047004 | 0.05098 | 0.031639 | 0.17858 | -0.010535 | 0.092723 | 0.1026 | 0.27357 | 0.022338 | 0.7889 | 0.30821 | BEMCmpMgr 2022.2.1 (2325) | CSE19 0.912.0 EXE | CBECC-Res 2022.2.1 (1288) | Natural Gas | -0.016593 | -0.016884 | -2.2 | -2.9 |  |  | 110.465 | 318.781 | 277.073 | 1205.44 | 0 | -4402.72 | 0 | 0 | 505.557 | 940.092 | 2025.88 | 119.621 | 1100.19 | 163.051 | 0 | 0 | 43.1492 | 206.2 | 30.66 | 15.7 | 3.56 | 14.9 | 0 | -37 | 0 | 0 | 7.43 | 19.58 | 27.07 | 1.72 | 83.62 | 6.99 | 0.44 | 0.33 | 1.41 | -1.09 | 0 | 0 | 0.74 | 2.86 | 2.59 | 0.19 | 14.46 | 0.052469 | 0.060184 | 0.031639 | 0.1808 | 0 | -0.010535 | 0 | 0 | 0.092723 | 0.10231 | 0.27357 | 0.022338 | 0.80549 | 356.268 | 1468.18 | 277.073 | 0 | 2135 | 930.001 | 2637.81 | 297.5 | 8101.84 | 296.565 | 164.777 | 65.4 | 526.743 | 57.97 | 54.6 | 3.56 | 27.73 | 31.89 | 23.06 | 35.82 | 4.86 | 239.49 | 57.97 | 54.6 | 3.56 | 27.73 | 31.89 | 23.06 | 35.82 | 4.86 | 239.49 | 13.04 | 1.71 | 0.33 | 6.87 | 3.02 | 3.87 | 3.38 | 0.53 | 32.75 | 13.04 | 1.71 | 0.33 | 6.87 | 3.02 | 3.87 | 3.38 | 0.53 | 32.75 | 0.12623 | 0.20453 | 0.031639 | 0 | 0.35267 | 0.11028 | 0.34625 | 0.084835 | 1.2564 | 45.1 | 15.5 | 34.9 | 43.8 | 15.4 | 34.2 | 44.2 | 42.9 | 35.73 | 29.09 | 35.41 | 27.6 | 35.73 | 29.09 | 63.17 | 80.69 | 2.37 | 6.8 | 2.33 | 6.44 | 2.37 | 6.8 | 2.71 | 19.24 | 1 | 1.1634 | 2.8154 |  |  | 4404.01 | 2.8154 | 0.1 | 0.04 | 1.96 | 0.1 | 0.04 | 1.91 |  |  | 1 | 1 | 40.1099 | 29.7454 | 36.7576 | 28.6147 | 56.7382 | 65.5601 |  |  | 24.9097 | 56.3739 | 43.0303 | 182.012 | 0 | -141.558 | 0 | 0 | 96.1326 | 137.067 | 335.62 | 24.0421 | 757.629 | 953.442 | 0 | 0 | 252.315 | 1205.76 | 23.2003 | 56.6761 | 43.0303 | 179.125 | -141.558 | 96.1326 | 137.563 | 335.62 | 24.0421 | 753.832 | 903.632 | 0 | 252.315 | 1155.95 | 87.101 | 220.991 | 43.0303 | 0 | 391.144 | 146.995 | 437.944 | 68.8504 | 1396.06 | 1734.17 | 963.536 | 382.427 | 3080.13
2023-01-24 21:02 | R:/30129Wilcox/TDS Basecase/CBECC-Res_2022.2.1/07 Common Measures/W07R04.ribd22 | 0 | 12 | 1 | 2100 | Proposed and Standard | FAIL | -2.45 | -1.7 | -1 | 35.2 | -0.2 | 43.1 | 103.796 | 367.356 | 277.073 | 1212.36 | 0 | -4402.72 | 0 | 0 | 505.557 | 940.797 | 2025.88 | 119.621 | 1149.71 | 1960.58 | 153.208 | 0 | 0 | 43.1492 | 196.357 | 153.208 | 28.82 | 18.09 | 3.56 | 14.99 | 0 | -37.02 | 0 | 0 | 7.43 | 19.58 | 27.07 | 1.72 | 84.24 | 65.46 | 6.57 | 0.49 | 0.33 | 1.42 | -1.09 | 0 | 0 | 0.74 | 2.86 | 2.59 | 0.19 | 14.1 | 0.04999 | 0.068458 | 0.031639 | 0.18455 | 0 | -0.010535 | 0 | 0 | 0.092723 | 0.10229 | 0.27357 | 0.022338 | 0.81502 | 0.33464 | 104.694 | 335.416 | 277.073 | 1186.96 | -4402.72 | 505.557 | 944.522 | 2025.88 | 119.621 | 1097 | 1904.14 | 154.534 | 0 | 43.1492 | 197.683 | 154.534 | 29.07 | 15.72 | 3.56 | 14.66 | -37.01 | 7.43 | 19.63 | 27.07 | 1.72 | 81.85 | 63.01 | 6.62 | 0.44 | 0.33 | 1.38 | -1.09 | 0.74 | 2.86 | 2.59 | 0.19 | 14.06 | 0.047004 | 0.050981 | 0.031639 | 0.17858 | -0.010535 | 0.092723 | 0.1026 | 0.27357 | 0.022338 | 0.7889 | 0.30821 | BEMCmpMgr 2022.2.1 (2325) | CSE19 0.912.0 EXE | CBECC-Res 2022.2.1 (1288) | Natural Gas | -0.026119 | -0.026433 | -2.9 | -3.9 |  |  | 103.796 | 367.356 | 277.073 | 1212.36 | 0 | -4402.72 | 0 | 0 | 505.557 | 940.797 | 2025.88 | 119.621 | 1149.71 | 153.208 | 0 | 0 | 43.1492 | 196.357 | 28.82 | 18.09 | 3.56 | 14.99 | 0 | -37.02 | 0 | 0 | 7.43 | 19.58 | 27.07 | 1.72 | 84.24 | 6.57 | 0.49 | 0.33 | 1.42 | -1.09 | 0 | 0 | 0.74 | 2.86 | 2.59 | 0.19 | 14.1 | 0.04999 | 0.068458 | 0.031639 | 0.18455 | 0 | -0.010535 | 0 | 0 | 0.092723 | 0.10229 | 0.27357 | 0.022338 | 0.81502 | 356.268 | 1468.18 | 277.073 | 0 | 2135 | 930.001 | 2637.81 | 297.5 | 8101.84 | 296.565 | 164.777 | 65.4 | 526.743 | 57.97 | 54.6 | 3.56 | 27.73 | 31.89 | 23.06 | 35.82 | 4.86 | 239.49 | 57.97 | 54.6 | 3.56 | 27.73 | 31.89 | 23.06 | 35.82 | 4.86 | 239.49 | 13.04 | 1.71 | 0.33 | 6.87 | 3.02 | 3.87 | 3.38 | 0.53 | 32.75 | 13.04 | 1.71 | 0.33 | 6.87 | 3.02 | 3.87 | 3.38 | 0.53 | 32.75 | 0.12623 | 0.20453 | 0.031639 | 0 | 0.35267 | 0.11028 | 0.34625 | 0.084835 | 1.2564 | 45.5 | 15.4 | 35.2 | 43.8 | 15.4 | 34.2 | 43.1 | 42.9 | 38.12 | 27.34 | 35.41 | 27.6 | 38.12 | 27.34 | 63.17 | 80.69 | 2.42 | 6.39 | 2.33 | 6.44 | 2.42 | 6.39 | 2.71 | 19.24 | 1 | 1.1634 | 2.8154 |  |  | 4404.01 | 2.8154 | 0.1 | 0.04 | 1.91 | 0.1 | 0.04 | 1.91 |  |  | 1 | 1 | 40.4961 | 34.2593 | 36.7578 | 28.615 | 56.7382 | 65.5601 |  |  | 23.4226 | 63.8968 | 43.0303 | 183.26 | 0 | -141.558 | 0 | 0 | 96.1326 | 137.147 | 335.62 | 24.0421 | 764.993 | 895.883 | 0 | 0 | 252.315 | 1148.2 | 23.2004 | 56.6769 | 43.0303 | 179.125 | -141.558 | 96.1326 | 137.563 | 335.62 | 24.0421 | 753.833 | 903.635 | 0 | 252.315 | 1155.95 | 87.101 | 220.991 | 43.0303 | 0 | 391.144 | 146.995 | 437.944 | 68.8504 | 1396.06 | 1734.17 | 963.536 | 382.427 | 3080.13
2023-01-24 21:03 | R:/30129Wilcox/TDS Basecase/CBECC-Res_2022.2.1/07 Common Measures/W07R05.ribd22 | 0 | 12 | 1 | 2100 | Proposed and Standard | PASS | 9.06 | 6.3 | 3.8 | 30.4 | 4 | 38.9 | 96.7561 | 244.862 | 277.073 | 1212.63 | 0 | -4402.72 | 0 | 0 | 505.557 | 939.093 | 2025.88 | 119.621 | 1018.75 | 1831.33 | 124.188 | 0 | 0 | 43.1492 | 167.338 | 124.188 | 23.53 | 11.86 | 3.56 | 15 | 0 | -36.96 | 0 | 0 | 7.43 | 19.56 | 27.07 | 1.72 | 72.77 | 53.95 | 5.35 | 0.34 | 0.33 | 1.42 | -1.09 | 0 | 0 | 0.74 | 2.86 | 2.59 | 0.19 | 12.73 | 0.045734 | 0.046143 | 0.031639 | 0.18589 | 0 | -0.010535 | 0 | 0 | 0.092723 | 0.10225 | 0.27357 | 0.022338 | 0.78975 | 0.3094 | 104.694 | 335.416 | 277.073 | 1186.96 | -4402.72 | 505.557 | 944.522 | 2025.88 | 119.621 | 1097 | 1904.14 | 154.534 | 0 | 43.1492 | 197.683 | 154.534 | 29.07 | 15.72 | 3.56 | 14.66 | -37.01 | 7.43 | 19.63 | 27.07 | 1.72 | 81.85 | 63.01 | 6.62 | 0.44 | 0.33 | 1.38 | -1.09 | 0.74 | 2.86 | 2.59 | 0.19 | 14.06 | 0.047004 | 0.050981 | 0.031639 | 0.17858 | -0.010535 | 0.092723 | 0.1026 | 0.27357 | 0.022338 | 0.7889 | 0.30821 | BEMCmpMgr 2022.2.1 (2325) | CSE19 0.912.0 EXE | CBECC-Res 2022.2.1 (1288) | Natural Gas | -0.00084585 | -0.0011951 | 11.1 | 14.4 |  |  | 96.7561 | 244.862 | 277.073 | 1212.63 | 0 | -4402.72 | 0 | 0 | 505.557 | 939.093 | 2025.88 | 119.621 | 1018.75 | 124.188 | 0 | 0 | 43.1492 | 167.338 | 23.53 | 11.86 | 3.56 | 15 | 0 | -36.96 | 0 | 0 | 7.43 | 19.56 | 27.07 | 1.72 | 72.77 | 5.35 | 0.34 | 0.33 | 1.42 | -1.09 | 0 | 0 | 0.74 | 2.86 | 2.59 | 0.19 | 12.73 | 0.045734 | 0.046143 | 0.031639 | 0.18589 | 0 | -0.010535 | 0 | 0 | 0.092723 | 0.10225 | 0.27357 | 0.022338 | 0.78975 | 356.271 | 1468.2 | 277.073 | 0 | 2135 | 930.001 | 2637.81 | 297.5 | 8101.85 | 296.568 | 164.777 | 65.4 | 526.745 | 57.97 | 54.6 | 3.56 | 27.73 | 31.89 | 23.06 | 35.82 | 4.86 | 239.49 | 57.97 | 54.6 | 3.56 | 27.73 | 31.89 | 23.06 | 35.82 | 4.86 | 239.49 | 13.04 | 1.71 | 0.33 | 6.87 | 3.02 | 3.87 | 3.38 | 0.53 | 32.75 | 13.04 | 1.71 | 0.33 | 6.87 | 3.02 | 3.87 | 3.38 | 0.53 | 32.75 | 0.12623 | 0.20453 | 0.031639 | 0 | 0.35267 | 0.11028 | 0.34625 | 0.084835 | 1.2564 | 37.5 | 15.4 | 30.4 | 43.8 | 15.4 | 34.2 | 38.9 | 42.9 | 31.8 | 22.15 | 35.41 | 27.6 | 31.8 | 22.15 | 63.17 | 80.69 | 2.26 | 5.18 | 2.33 | 6.44 | 2.26 | 5.18 | 2.71 | 19.24 | 1 | 1.1634 | 2.8154 |  |  | 4404.01 | 2.8154 | 0.1 | 0.04 | 1.72 | 0.1 | 0.04 | 1.91 |  |  | 1 | 1 | 36.8034 | 25.3186 | 36.7578 | 28.615 | 56.7387 | 65.5586 |  |  | 21.8331 | 43.4695 | 43.0303 | 183.274 | 0 | -141.558 | 0 | 0 | 96.1326 | 136.94 | 335.62 | 24.0421 | 742.784 | 726.191 | 0 | 0 | 252.315 | 978.506 | 23.2004 | 56.6769 | 43.0303 | 179.125 | -141.558 | 96.1326 | 137.563 | 335.62 | 24.0421 | 753.833 | 903.635 | 0 | 252.315 | 1155.95 | 87.1017 | 220.993 | 43.0303 | 0 | 391.144 | 146.995 | 437.944 | 68.8504 | 1396.06 | 1734.18 | 963.536 | 382.427 | 3080.14
2023-01-24 21:04 | R:/30129Wilcox/TDS Basecase/CBECC-Res_2022.2.1/07 Common Measures/W07R06.ribd22 | 0 | 12 | 1 | 2100 | Proposed and Standard | PASS | 7.08 | 4.9 | 3 | 31.2 | 1.7 | 41.2 | 96.7561 | 225.655 | 277.073 | 1212.63 | 0 | -4402.72 | 0 | 0 | 505.557 | 939.093 | 2025.88 | 119.621 | 999.547 | 1812.12 | 142.817 | 0 | 0 | 43.1492 | 185.966 | 142.817 | 26.85 | 10.52 | 3.56 | 15 | 0 | -36.96 | 0 | 0 | 7.43 | 19.56 | 27.07 | 1.72 | 74.75 | 55.93 | 6.13 | 0.31 | 0.33 | 1.42 | -1.09 | 0 | 0 | 0.74 | 2.86 | 2.59 | 0.19 | 13.48 | 0.045734 | 0.041375 | 0.031639 | 0.18589 | 0 | -0.010535 | 0 | 0 | 0.092723 | 0.10225 | 0.27357 | 0.022338 | 0.78498 | 0.30463 | 104.694 | 335.416 | 277.073 | 1186.96 | -4402.72 | 505.557 | 944.522 | 2025.88 | 119.621 | 1097 | 1904.14 | 154.534 | 0 | 43.1492 | 197.683 | 154.534 | 29.07 | 15.72 | 3.56 | 14.66 | -37.01 | 7.43 | 19.63 | 27.07 | 1.72 | 81.85 | 63.01 | 6.62 | 0.44 | 0.33 | 1.38 | -1.09 | 0.74 | 2.86 | 2.59 | 0.19 | 14.06 | 0.047004 | 0.050981 | 0.031639 | 0.17858 | -0.010535 | 0.092723 | 0.1026 | 0.27357 | 0.022338 | 0.7889 | 0.30821 | BEMCmpMgr 2022.2.1 (2325) | CSE19 0.912.0 EXE | CBECC-Res 2022.2.1 (1288) | Natural Gas | 0.0039223 | 0.0035731 | 8.7 | 11.2 |  |  | 96.7561 | 225.655 | 277.073 | 1212.63 | 0 | -4402.72 | 0 | 0 | 505.557 | 939.093 | 2025.88 | 119.621 | 999.547 | 142.817 | 0 | 0 | 43.1492 | 185.966 | 26.85 | 10.52 | 3.56 | 15 | 0 | -36.96 | 0 | 0 | 7.43 | 19.56 | 27.07 | 1.72 | 74.75 | 6.13 | 0.31 | 0.33 | 1.42 | -1.09 | 0 | 0 | 0.74 | 2.86 | 2.59 | 0.19 | 13.48 | 0.045734 | 0.041375 | 0.031639 | 0.18589 | 0 | -0.010535 | 0 | 0 | 0.092723 | 0.10225 | 0.27357 | 0.022338 | 0.78498 | 356.271 | 1468.2 | 277.073 | 0 | 2135 | 930.001 | 2637.81 | 297.5 | 8101.85 | 296.568 | 164.777 | 65.4 | 526.745 | 57.97 | 54.6 | 3.56 | 27.73 | 31.89 | 23.06 | 35.82 | 4.86 | 239.49 | 57.97 | 54.6 | 3.56 | 27.73 | 31.89 | 23.06 | 35.82 | 4.86 | 239.49 | 13.04 | 1.71 | 0.33 | 6.87 | 3.02 | 3.87 | 3.38 | 0.53 | 32.75 | 13.04 | 1.71 | 0.33 | 6.87 | 3.02 | 3.87 | 3.38 | 0.53 | 32.75 | 0.12623 | 0.20453 | 0.031639 | 0 | 0.35267 | 0.11028 | 0.34625 | 0.084835 | 1.2564 | 38.9 | 15.4 | 31.2 | 43.8 | 15.4 | 34.2 | 41.2 | 42.9 | 30.46 | 25.47 | 35.41 | 27.6 | 30.46 | 25.47 | 63.17 | 80.69 | 2.23 | 5.96 | 2.33 | 6.44 | 2.23 | 5.96 | 2.71 | 19.24 | 1 | 1.1634 | 2.8154 |  |  | 4404.01 | 2.8154 | 0.1 | 0.04 | 1.83 | 0.1 | 0.04 | 1.91 |  |  | 1 | 1 | 36.8034 | 25.3186 | 36.7578 | 28.615 | 56.7387 | 65.5586 |  |  | 21.8331 | 39.9104 | 43.0303 | 183.274 | 0 | -141.558 | 0 | 0 | 96.1326 | 136.94 | 335.62 | 24.0421 | 739.225 | 835.12 | 0 | 0 | 252.315 | 1087.43 | 23.2004 | 56.6769 | 43.0303 | 179.125 | -141.558 | 96.1326 | 137.563 | 335.62 | 24.0421 | 753.833 | 903.635 | 0 | 252.315 | 1155.95 | 87.1017 | 220.993 | 43.0303 | 0 | 391.144 | 146.995 | 437.944 | 68.8504 | 1396.06 | 1734.18 | 963.536 | 382.427 | 3080.14
2023-01-24 21:05 | R:/30129Wilcox/TDS Basecase/CBECC-Res_2022.2.1/07 Common Measures/W07R07.ribd22 | 0 | 12 | 1 | 2100 | Proposed and Standard | PASS | 4.41 | 3.1 | 1.9 | 32.3 | 1.6 | 41.3 | 97.3083 | 237.129 | 277.073 | 1213.62 | 0 | -4402.72 | 0 | 0 | 505.557 | 941.372 | 2025.88 | 119.621 | 1014.84 | 1825.13 | 143.632 | 0 | 0 | 43.1492 | 186.781 | 143.632 | 26.99 | 13.04 | 3.56 | 15.01 | 0 | -36.97 | 0 | 0 | 7.43 | 19.59 | 27.07 | 1.72 | 77.44 | 58.6 | 6.16 | 0.33 | 0.33 | 1.42 | -1.09 | 0 | 0 | 0.74 | 2.86 | 2.59 | 0.19 | 13.53 | 0.046002 | 0.052352 | 0.031639 | 0.18588 | 0 | -0.010535 | 0 | 0 | 0.092723 | 0.10231 | 0.27357 | 0.022338 | 0.79628 | 0.31588 | 104.694 | 335.416 | 277.073 | 1186.96 | -4402.72 | 505.557 | 944.522 | 2025.88 | 119.621 | 1097 | 1904.14 | 154.534 | 0 | 43.1492 | 197.683 | 154.534 | 29.07 | 15.72 | 3.56 | 14.66 | -37.01 | 7.43 | 19.63 | 27.07 | 1.72 | 81.85 | 63.01 | 6.62 | 0.44 | 0.33 | 1.38 | -1.09 | 0.74 | 2.86 | 2.59 | 0.19 | 14.06 | 0.047004 | 0.050981 | 0.031639 | 0.17858 | -0.010535 | 0.092723 | 0.1026 | 0.27357 | 0.022338 | 0.7889 | 0.30821 | BEMCmpMgr 2022.2.1 (2325) | CSE19 0.912.0 EXE | CBECC-Res 2022.2.1 (1288) | Natural Gas | -0.007378 | -0.007671 | 5.4 | 7 |  |  | 97.3083 | 237.129 | 277.073 | 1213.62 | 0 | -4402.72 | 0 | 0 | 505.557 | 941.372 | 2025.88 | 119.621 | 1014.84 | 143.632 | 0 | 0 | 43.1492 | 186.781 | 26.99 | 13.04 | 3.56 | 15.01 | 0 | -36.97 | 0 | 0 | 7.43 | 19.59 | 27.07 | 1.72 | 77.44 | 6.16 | 0.33 | 0.33 | 1.42 | -1.09 | 0 | 0 | 0.74 | 2.86 | 2.59 | 0.19 | 13.53 | 0.046002 | 0.052352 | 0.031639 | 0.18588 | 0 | -0.010535 | 0 | 0 | 0.092723 | 0.10231 | 0.27357 | 0.022338 | 0.79628 | 356.271 | 1468.2 | 277.073 | 0 | 2135 | 930.001 | 2637.81 | 297.5 | 8101.85 | 296.568 | 164.777 | 65.4 | 526.745 | 57.97 | 54.6 | 3.56 | 27.73 | 31.89 | 23.06 | 35.82 | 4.86 | 239.49 | 57.97 | 54.6 | 3.56 | 27.73 | 31.89 | 23.06 | 35.82 | 4.86 | 239.49 | 13.04 | 1.71 | 0.33 | 6.87 | 3.02 | 3.87 | 3.38 | 0.53 | 32.75 | 13.04 | 1.71 | 0.33 | 6.87 | 3.02 | 3.87 | 3.38 | 0.53 | 32.75 | 0.12623 | 0.20453 | 0.031639 | 0 | 0.35267 | 0.11028 | 0.34625 | 0.084835 | 1.2564 | 40.7 | 15.5 | 32.3 | 43.8 | 15.4 | 34.2 | 41.3 | 42.9 | 32.99 | 25.61 | 35.41 | 27.6 | 32.99 | 25.61 | 63.17 | 80.69 | 2.25 | 5.99 | 2.33 | 6.44 | 2.25 | 5.99 | 2.71 | 19.24 | 1 | 1.1634 | 2.8154 |  |  | 4404.01 | 2.8154 | 0.1 | 0.04 | 1.83 | 0.1 | 0.04 | 1.91 |  |  | 1 | 1 | 36.7802 | 25.4267 | 36.7578 | 28.615 | 56.7387 | 65.5586 |  |  | 21.9502 | 42.2406 | 43.0303 | 183.507 | 0 | -141.558 | 0 | 0 | 96.1326 | 137.22 | 335.62 | 24.0421 | 742.184 | 839.886 | 0 | 0 | 252.315 | 1092.2 | 23.2004 | 56.6769 | 43.0303 | 179.125 | -141.558 | 96.1326 | 137.563 | 335.62 | 24.0421 | 753.833 | 903.635 | 0 | 252.315 | 1155.95 | 87.1017 | 220.993 | 43.0303 | 0 | 391.144 | 146.995 | 437.944 | 68.8504 | 1396.06 | 1734.18 | 963.536 | 382.427 | 3080.14
2023-01-24 21:06 | R:/30129Wilcox/TDS Basecase/CBECC-Res_2022.2.1/07 Common Measures/W07R08.ribd22 | 0 | 12 | 1 | 2100 | Proposed and Standard | PASS | 6.51 | 4.5 | 2.7 | 31.5 | 2 | 40.9 | 95.0228 | 241.133 | 277.073 | 1212.64 | 0 | -4402.72 | 0 | 0 | 505.557 | 939.076 | 2025.88 | 119.621 | 1013.28 | 1825.86 | 140.258 | 0 | 0 | 43.1492 | 183.407 | 140.258 | 26.36 | 11.58 | 3.56 | 15 | 0 | -36.96 | 0 | 0 | 7.43 | 19.56 | 27.07 | 1.72 | 75.32 | 56.5 | 6.02 | 0.33 | 0.33 | 1.42 | -1.09 | 0 | 0 | 0.74 | 2.86 | 2.59 | 0.19 | 13.39 | 0.044801 | 0.045179 | 0.031639 | 0.18589 | 0 | -0.010535 | 0 | 0 | 0.092723 | 0.10225 | 0.27357 | 0.022338 | 0.78784 | 0.3075 | 104.694 | 335.416 | 277.073 | 1186.96 | -4402.72 | 505.557 | 944.522 | 2025.88 | 119.621 | 1097 | 1904.14 | 154.534 | 0 | 43.1492 | 197.683 | 154.534 | 29.07 | 15.72 | 3.56 | 14.66 | -37.01 | 7.43 | 19.63 | 27.07 | 1.72 | 81.85 | 63.01 | 6.62 | 0.44 | 0.33 | 1.38 | -1.09 | 0.74 | 2.86 | 2.59 | 0.19 | 14.06 | 0.047004 | 0.050981 | 0.031639 | 0.17858 | -0.010535 | 0.092723 | 0.1026 | 0.27357 | 0.022338 | 0.7889 | 0.30821 | BEMCmpMgr 2022.2.1 (2325) | CSE19 0.912.0 EXE | CBECC-Res 2022.2.1 (1288) | Natural Gas | 0.0010561 | 0.00070193 | 8 | 10.3 |  |  | 95.0228 | 241.133 | 277.073 | 1212.64 | 0 | -4402.72 | 0 | 0 | 505.557 | 939.076 | 2025.88 | 119.621 | 1013.28 | 140.258 | 0 | 0 | 43.1492 | 183.407 | 26.36 | 11.58 | 3.56 | 15 | 0 | -36.96 | 0 | 0 | 7.43 | 19.56 | 27.07 | 1.72 | 75.32 | 6.02 | 0.33 | 0.33 | 1.42 | -1.09 | 0 | 0 | 0.74 | 2.86 | 2.59 | 0.19 | 13.39 | 0.044801 | 0.045179 | 0.031639 | 0.18589 | 0 | -0.010535 | 0 | 0 | 0.092723 | 0.10225 | 0.27357 | 0.022338 | 0.78784 | 356.271 | 1468.2 | 277.073 | 0 | 2135 | 930.001 | 2637.81 | 297.5 | 8101.85 | 296.568 | 164.777 | 65.4 | 526.745 | 57.97 | 54.6 | 3.56 | 27.73 | 31.89 | 23.06 | 35.82 | 4.86 | 239.49 | 57.97 | 54.6 | 3.56 | 27.73 | 31.89 | 23.06 | 35.82 | 4.86 | 239.49 | 13.04 | 1.71 | 0.33 | 6.87 | 3.02 | 3.87 | 3.38 | 0.53 | 32.75 | 13.04 | 1.71 | 0.33 | 6.87 | 3.02 | 3.87 | 3.38 | 0.53 | 32.75 | 0.12623 | 0.20453 | 0.031639 | 0 | 0.35267 | 0.11028 | 0.34625 | 0.084835 | 1.2564 | 39.3 | 15.4 | 31.5 | 43.8 | 15.4 | 34.2 | 40.9 | 42.9 | 31.49 | 25.01 | 35.41 | 27.6 | 31.49 | 25.01 | 63.17 | 80.69 | 2.25 | 5.85 | 2.33 | 6.44 | 2.25 | 5.85 | 2.71 | 19.24 | 1 | 1.1634 | 2.8154 |  |  | 4404.01 | 2.8154 | 0.1 | 0.04 | 1.81 | 0.1 | 0.04 | 1.91 |  |  | 1 | 1 | 35.8888 | 24.5841 | 36.7578 | 28.615 | 56.7387 | 65.5586 |  |  | 21.4384 | 42.7268 | 43.0303 | 183.274 | 0 | -141.558 | 0 | 0 | 96.1326 | 136.937 | 335.62 | 24.0421 | 741.643 | 820.159 | 0 | 0 | 252.315 | 1072.47 | 23.2004 | 56.6769 | 43.0303 | 179.125 | -141.558 | 96.1326 | 137.563 | 335.62 | 24.0421 | 753.833 | 903.635 | 0 | 252.315 | 1155.95 | 87.1017 | 220.993 | 43.0303 | 0 | 391.144 | 146.995 | 437.944 | 68.8504 | 1396.06 | 1734.18 | 963.536 | 382.427 | 3080.14
2023-01-24 21:07 | R:/30129Wilcox/TDS Basecase/CBECC-Res_2022.2.1/07 Common Measures/W07R09.ribd22 | 0 | 12 | 1 | 2100 | Proposed and Standard | FAIL | -0.13 | -0.1 | 0 | 34.2 | -0.9 | 43.8 | 109.261 | 292.537 | 277.073 | 1210.89 | 0 | -4402.72 | 0 | 0 | 505.557 | 939.545 | 2025.88 | 119.621 | 1077.64 | 1889.76 | 161.275 | 0 | 0 | 43.1492 | 204.424 | 161.275 | 30.31 | 14.31 | 3.56 | 14.96 | 0 | -36.99 | 0 | 0 | 7.43 | 19.57 | 27.07 | 1.72 | 81.94 | 63.14 | 6.92 | 0.4 | 0.33 | 1.41 | -1.09 | 0 | 0 | 0.74 | 2.86 | 2.59 | 0.19 | 14.35 | 0.051611 | 0.055246 | 0.031639 | 0.18075 | 0 | -0.010535 | 0 | 0 | 0.092723 | 0.10225 | 0.27357 | 0.022338 | 0.79959 | 0.31925 | 104.694 | 335.416 | 277.073 | 1186.96 | -4402.72 | 505.557 | 944.522 | 2025.88 | 119.621 | 1097 | 1904.14 | 154.534 | 0 | 43.1492 | 197.683 | 154.534 | 29.07 | 15.72 | 3.56 | 14.66 | -37.01 | 7.43 | 19.63 | 27.07 | 1.72 | 81.85 | 63.01 | 6.62 | 0.44 | 0.33 | 1.38 | -1.09 | 0.74 | 2.86 | 2.59 | 0.19 | 14.06 | 0.047004 | 0.050981 | 0.031639 | 0.17858 | -0.010535 | 0.092723 | 0.1026 | 0.27357 | 0.022338 | 0.7889 | 0.30821 | BEMCmpMgr 2022.2.1 (2325) | CSE19 0.912.0 EXE | CBECC-Res 2022.2.1 (1288) | Natural Gas | -0.010688 | -0.011041 | -0.1 | -0.2 |  |  | 109.261 | 292.537 | 277.073 | 1210.89 | 0 | -4402.72 | 0 | 0 | 505.557 | 939.545 | 2025.88 | 119.621 | 1077.64 | 161.275 | 0 | 0 | 43.1492 | 204.424 | 30.31 | 14.31 | 3.56 | 14.96 | 0 | -36.99 | 0 | 0 | 7.43 | 19.57 | 27.07 | 1.72 | 81.94 | 6.92 | 0.4 | 0.33 | 1.41 | -1.09 | 0 | 0 | 0.74 | 2.86 | 2.59 | 0.19 | 14.35 | 0.051611 | 0.055246 | 0.031639 | 0.18075 | 0 | -0.010535 | 0 | 0 | 0.092723 | 0.10225 | 0.27357 | 0.022338 | 0.79959 | 356.268 | 1468.18 | 277.073 | 0 | 2135 | 930.001 | 2637.81 | 297.5 | 8101.84 | 296.565 | 164.777 | 65.4 | 526.743 | 57.97 | 54.6 | 3.56 | 27.73 | 31.89 | 23.06 | 35.82 | 4.86 | 239.49 | 57.97 | 54.6 | 3.56 | 27.73 | 31.89 | 23.06 | 35.82 | 4.86 | 239.49 | 13.04 | 1.71 | 0.33 | 6.87 | 3.02 | 3.87 | 3.38 | 0.53 | 32.75 | 13.04 | 1.71 | 0.33 | 6.87 | 3.02 | 3.87 | 3.38 | 0.53 | 32.75 | 0.12623 | 0.20453 | 0.031639 | 0 | 0.35267 | 0.11028 | 0.34625 | 0.084835 | 1.2564 | 43.9 | 15.5 | 34.2 | 43.8 | 15.4 | 34.2 | 43.8 | 42.9 | 34.38 | 28.76 | 35.41 | 27.6 | 34.38 | 28.76 | 63.17 | 80.69 | 2.33 | 6.73 | 2.33 | 6.44 | 2.33 | 6.73 | 2.71 | 19.24 | 1 | 1.1634 | 2.8154 |  |  | 4404.01 | 2.8154 | 0.1 | 0.04 | 1.95 | 0.1 | 0.04 | 1.91 |  |  | 1 | 1 | 39.4737 | 27.9816 | 36.7578 | 28.615 | 56.7382 | 65.5601 |  |  | 24.5512 | 51.9261 | 43.0303 | 182.792 | 0 | -141.558 | 0 | 0 | 96.1326 | 136.981 | 335.62 | 24.0421 | 753.516 | 943.055 | 0 | 0 | 252.315 | 1195.37 | 23.2004 | 56.6769 | 43.0303 | 179.125 | -141.558 | 96.1326 | 137.563 | 335.62 | 24.0421 | 753.833 | 903.635 | 0 | 252.315 | 1155.95 | 87.101 | 220.991 | 43.0303 | 0 | 391.144 | 146.995 | 437.944 | 68.8504 | 1396.06 | 1734.17 | 963.536 | 382.427 | 3080.13
2023-01-24 21:07 | R:/30129Wilcox/TDS Basecase/CBECC-Res_2022.2.1/07 Common Measures/W07R10.ribd22 | 0 | 12 | 1 | 2100 | Proposed and Standard | PASS | 6.72 | 4.7 | 2.8 | 31.4 | 2.3 | 40.6 | 93.9694 | 238.098 | 277.073 | 1213.53 | 0 | -4402.72 | 0 | 0 | 505.557 | 939.174 | 2025.88 | 119.621 | 1010.18 | 1822.67 | 138.703 | 0 | 0 | 43.1492 | 181.853 | 138.703 | 26.08 | 11.66 | 3.56 | 14.99 | 0 | -36.96 | 0 | 0 | 7.43 | 19.57 | 27.07 | 1.72 | 75.12 | 56.29 | 5.94 | 0.33 | 0.33 | 1.42 | -1.09 | 0 | 0 | 0.74 | 2.86 | 2.59 | 0.19 | 13.31 | 0.044038 | 0.045256 | 0.031639 | 0.18299 | 0 | -0.010535 | 0 | 0 | 0.092723 | 0.10229 | 0.27357 | 0.022338 | 0.78431 | 0.30393 | 104.694 | 335.416 | 277.073 | 1186.96 | -4402.72 | 505.557 | 944.522 | 2025.88 | 119.621 | 1097 | 1904.14 | 154.534 | 0 | 43.1492 | 197.683 | 154.534 | 29.07 | 15.72 | 3.56 | 14.66 | -37.01 | 7.43 | 19.63 | 27.07 | 1.72 | 81.85 | 63.01 | 6.62 | 0.44 | 0.33 | 1.38 | -1.09 | 0.74 | 2.86 | 2.59 | 0.19 | 14.06 | 0.047004 | 0.050981 | 0.031639 | 0.17858 | -0.010535 | 0.092723 | 0.1026 | 0.27357 | 0.022338 | 0.7889 | 0.30821 | BEMCmpMgr 2022.2.1 (2325) | CSE19 0.912.0 EXE | CBECC-Res 2022.2.1 (1288) | Natural Gas | 0.0045913 | 0.0042824 | 8.2 | 10.7 |  |  | 93.9694 | 238.098 | 277.073 | 1213.53 | 0 | -4402.72 | 0 | 0 | 505.557 | 939.174 | 2025.88 | 119.621 | 1010.18 | 138.703 | 0 | 0 | 43.1492 | 181.853 | 26.08 | 11.66 | 3.56 | 14.99 | 0 | -36.96 | 0 | 0 | 7.43 | 19.57 | 27.07 | 1.72 | 75.12 | 5.94 | 0.33 | 0.33 | 1.42 | -1.09 | 0 | 0 | 0.74 | 2.86 | 2.59 | 0.19 | 13.31 | 0.044038 | 0.045256 | 0.031639 | 0.18299 | 0 | -0.010535 | 0 | 0 | 0.092723 | 0.10229 | 0.27357 | 0.022338 | 0.78431 | 356.271 | 1468.2 | 277.073 | 0 | 2135 | 930.001 | 2637.81 | 297.5 | 8101.85 | 296.568 | 164.777 | 65.4 | 526.745 | 57.97 | 54.6 | 3.56 | 27.73 | 31.89 | 23.06 | 35.82 | 4.86 | 239.49 | 57.97 | 54.6 | 3.56 | 27.73 | 31.89 | 23.06 | 35.82 | 4.86 | 239.49 | 13.04 | 1.71 | 0.33 | 6.87 | 3.02 | 3.87 | 3.38 | 0.53 | 32.75 | 13.04 | 1.71 | 0.33 | 6.87 | 3.02 | 3.87 | 3.38 | 0.53 | 32.75 | 0.12623 | 0.20453 | 0.031639 | 0 | 0.35267 | 0.11028 | 0.34625 | 0.084835 | 1.2564 | 39.1 | 15.4 | 31.4 | 43.8 | 15.4 | 34.2 | 40.6 | 42.9 | 31.55 | 24.74 | 35.41 | 27.6 | 31.55 | 24.74 | 63.17 | 80.69 | 2.24 | 5.78 | 2.33 | 6.44 | 2.24 | 5.78 | 2.71 | 19.24 | 1 | 1.1634 | 2.8154 |  |  | 4404.01 | 2.8154 | 0.1 | 0.04 | 1.8 | 0.1 | 0.04 | 1.91 |  |  | 1 | 1 | 36.025 | 25.2758 | 36.7578 | 28.615 | 56.7387 | 65.5586 |  |  | 21.212 | 42.5813 | 43.0303 | 183.206 | 0 | -141.558 | 0 | 0 | 96.1326 | 136.964 | 335.62 | 24.0421 | 741.23 | 811.068 | 0 | 0 | 252.315 | 1063.38 | 23.2004 | 56.6769 | 43.0303 | 179.125 | -141.558 | 96.1326 | 137.563 | 335.62 | 24.0421 | 753.833 | 903.635 | 0 | 252.315 | 1155.95 | 87.1017 | 220.993 | 43.0303 | 0 | 391.144 | 146.995 | 437.944 | 68.8504 | 1396.06 | 1734.18 | 963.536 | 382.427 | 3080.14
2023-01-24 21:08 | R:/30129Wilcox/TDS Basecase/CBECC-Res_2022.2.1/07 Common Measures/W07R11.ribd22 | 0 | 12 | 1 | 2100 | Proposed and Standard | PASS | 14.24 | 9.9 | 6 | 28.2 | 12.3 | 30.6 | 1381.2 | 225.694 | 277.073 | 1213.7 | 0 | -4402.72 | 0 | 0 | 505.557 | 941.197 | 2025.88 | 119.621 | 2287.2 | 3097.67 | 0 | 0 | 0 | 43.1492 | 43.1492 | 0 | 19.69 | 10.52 | 3.56 | 15 | 0 | -36.99 | 0 | 0 | 7.43 | 19.59 | 27.07 | 1.72 | 67.59 | 48.77 | 2.67 | 0.31 | 0.33 | 1.42 | -1.09 | 0 | 0 | 0.74 | 2.86 | 2.59 | 0.19 | 10.02 | 0.54264 | 0.041376 | 0.031639 | 0.18316 | 0 | -0.010535 | 0 | 0 | 0.092723 | 0.10318 | 0.27357 | 0.022338 | 1.2801 | 0.79881 | 104.694 | 335.416 | 277.073 | 1186.96 | -4402.72 | 505.557 | 944.522 | 2025.88 | 119.621 | 1097 | 1904.14 | 154.534 | 0 | 43.1492 | 197.683 | 154.534 | 29.07 | 15.72 | 3.56 | 14.66 | -37.01 | 7.43 | 19.63 | 27.07 | 1.72 | 81.85 | 63.01 | 6.62 | 0.44 | 0.33 | 1.38 | -1.09 | 0.74 | 2.86 | 2.59 | 0.19 | 14.06 | 0.047004 | 0.050981 | 0.031639 | 0.17858 | -0.010535 | 0.092723 | 0.1026 | 0.27357 | 0.022338 | 0.7889 | 0.30821 | BEMCmpMgr 2022.2.1 (2325) | CSE19 0.912.0 EXE | CBECC-Res 2022.2.1 (1288) | Natural Gas | -0.49118 | -0.4906 | 17.4 | 22.6 |  |  | 1381.2 | 225.694 | 277.073 | 1213.7 | 0 | -4402.72 | 0 | 0 | 505.557 | 941.197 | 2025.88 | 119.621 | 2287.2 | 0 | 0 | 0 | 43.1492 | 43.1492 | 19.69 | 10.52 | 3.56 | 15 | 0 | -36.99 | 0 | 0 | 7.43 | 19.59 | 27.07 | 1.72 | 67.59 | 2.67 | 0.31 | 0.33 | 1.42 | -1.09 | 0 | 0 | 0.74 | 2.86 | 2.59 | 0.19 | 10.02 | 0.54264 | 0.041376 | 0.031639 | 0.18316 | 0 | -0.010535 | 0 | 0 | 0.092723 | 0.10318 | 0.27357 | 0.022338 | 1.2801 | 356.271 | 1468.2 | 277.073 | 0 | 2135 | 930.001 | 2637.81 | 297.5 | 8101.85 | 296.568 | 164.777 | 65.4 | 526.745 | 57.97 | 54.6 | 3.56 | 27.73 | 31.89 | 23.06 | 35.82 | 4.86 | 239.49 | 57.97 | 54.6 | 3.56 | 27.73 | 31.89 | 23.06 | 35.82 | 4.86 | 239.49 | 13.04 | 1.71 | 0.33 | 6.87 | 3.02 | 3.87 | 3.38 | 0.53 | 32.75 | 13.04 | 1.71 | 0.33 | 6.87 | 3.02 | 3.87 | 3.38 | 0.53 | 32.75 | 0.12623 | 0.20453 | 0.031639 | 0 | 0.35267 | 0.11028 | 0.34625 | 0.084835 | 1.2564 | 33.9 | 15.5 | 28.2 | 43.8 | 15.4 | 34.2 | 30.6 | 42.9 | 48.77 | 0 | 35.41 | 27.6 | 48.77 | 0 | 63.17 | 80.69 | 4.73 | 0 | 2.33 | 6.44 | 4.73 | 0 | 2.71 | 19.24 | 1 | 1.1634 | 2.8154 |  |  | 4404.01 | 2.8154 | 0.1 | 0.04 | 1.32 | 0.1 | 0.04 | 1.91 |  |  | 1 | 1 | 36 | 25.3178 | 36.7578 | 28.615 | 56.7387 | 65.5586 |  |  | 344.873 | 39.9126 | 43.0303 | 183.233 | 0 | -141.558 | 0 | 0 | 96.1326 | 137.443 | 335.62 | 24.0421 | 1062.73 | 0 | 0 | 0 | 252.315 | 252.315 | 23.2004 | 56.6769 | 43.0303 | 179.125 | -141.558 | 96.1326 | 137.563 | 335.62 | 24.0421 | 753.833 | 903.635 | 0 | 252.315 | 1155.95 | 87.1017 | 220.993 | 43.0303 | 0 | 391.144 | 146.995 | 437.944 | 68.8504 | 1396.06 | 1734.18 | 963.536 | 382.427 | 3080.14
2023-01-24 21:09 | R:/30129Wilcox/TDS Basecase/CBECC-Res_2022.2.1/08 Water Heating/W08R01.ribd22 | base | 12 | 1 | 2100 | Proposed and Standard | PASS | 5.74 | 4 | 2.4 | 31.8 | 1.6 | 41.3 | 96.7561 | 244.862 | 277.073 | 1212.63 | 0 | -4402.72 | 0 | 0 | 505.557 | 939.093 | 2025.88 | 119.621 | 1018.75 | 1831.33 | 142.817 | 0 | 0 | 43.1492 | 185.966 | 142.817 | 26.85 | 11.86 | 3.56 | 15 | 0 | -36.96 | 0 | 0 | 7.43 | 19.56 | 27.07 | 1.72 | 76.09 | 57.27 | 6.13 | 0.34 | 0.33 | 1.42 | -1.09 | 0 | 0 | 0.74 | 2.86 | 2.59 | 0.19 | 13.51 | 0.045734 | 0.046143 | 0.031639 | 0.18589 | 0 | -0.010535 | 0 | 0 | 0.092723 | 0.10225 | 0.27357 | 0.022338 | 0.78975 | 0.3094 | 104.694 | 335.416 | 277.073 | 1186.96 | -4402.72 | 505.557 | 944.522 | 2025.88 | 119.621 | 1097 | 1904.14 | 154.534 | 0 | 43.1492 | 197.683 | 154.534 | 29.07 | 15.72 | 3.56 | 14.66 | -37.01 | 7.43 | 19.63 | 27.07 | 1.72 | 81.85 | 63.01 | 6.62 | 0.44 | 0.33 | 1.38 | -1.09 | 0.74 | 2.86 | 2.59 | 0.19 | 14.06 | 0.047004 | 0.050981 | 0.031639 | 0.17858 | -0.010535 | 0.092723 | 0.1026 | 0.27357 | 0.022338 | 0.7889 | 0.30821 | BEMCmpMgr 2022.2.1 (2325) | CSE19 0.912.0 EXE | CBECC-Res 2022.2.1 (1288) | Natural Gas | -0.00084585 | -0.0011951 | 7 | 9.1 |  |  | 96.7561 | 244.862 | 277.073 | 1212.63 | 0 | -4402.72 | 0 | 0 | 505.557 | 939.093 | 2025.88 | 119.621 | 1018.75 | 142.817 | 0 | 0 | 43.1492 | 185.966 | 26.85 | 11.86 | 3.56 | 15 | 0 | -36.96 | 0 | 0 | 7.43 | 19.56 | 27.07 | 1.72 | 76.09 | 6.13 | 0.34 | 0.33 | 1.42 | -1.09 | 0 | 0 | 0.74 | 2.86 | 2.59 | 0.19 | 13.51 | 0.045734 | 0.046143 | 0.031639 | 0.18589 | 0 | -0.010535 | 0 | 0 | 0.092723 | 0.10225 | 0.27357 | 0.022338 | 0.78975 | 356.271 | 1468.2 | 277.073 | 0 | 2135 | 930.001 | 2637.81 | 297.5 | 8101.85 | 296.568 | 164.777 | 65.4 | 526.745 | 57.97 | 54.6 | 3.56 | 27.73 | 31.89 | 23.06 | 35.82 | 4.86 | 239.49 | 57.97 | 54.6 | 3.56 | 27.73 | 31.89 | 23.06 | 35.82 | 4.86 | 239.49 | 13.04 | 1.71 | 0.33 | 6.87 | 3.02 | 3.87 | 3.38 | 0.53 | 32.75 | 13.04 | 1.71 | 0.33 | 6.87 | 3.02 | 3.87 | 3.38 | 0.53 | 32.75 | 0.12623 | 0.20453 | 0.031639 | 0 | 0.35267 | 0.11028 | 0.34625 | 0.084835 | 1.2564 | 39.8 | 15.4 | 31.8 | 43.8 | 15.4 | 34.2 | 41.3 | 42.9 | 31.8 | 25.47 | 35.41 | 27.6 | 31.8 | 25.47 | 63.17 | 80.69 | 2.26 | 5.96 | 2.33 | 6.44 | 2.26 | 5.96 | 2.71 | 19.24 | 1 | 1.1634 | 2.8154 |  |  | 4404.01 | 2.8154 | 0.1 | 0.04 | 1.83 | 0.1 | 0.04 | 1.91 |  |  | 1 | 1 | 36.8034 | 25.3186 | 36.7578 | 28.615 | 56.7387 | 65.5586 |  |  | 21.8331 | 43.4695 | 43.0303 | 183.274 | 0 | -141.558 | 0 | 0 | 96.1326 | 136.94 | 335.62 | 24.0421 | 742.784 | 835.12 | 0 | 0 | 252.315 | 1087.43 | 23.2004 | 56.6769 | 43.0303 | 179.125 | -141.558 | 96.1326 | 137.563 | 335.62 | 24.0421 | 753.833 | 903.635 | 0 | 252.315 | 1155.95 | 87.1017 | 220.993 | 43.0303 | 0 | 391.144 | 146.995 | 437.944 | 68.8504 | 1396.06 | 1734.18 | 963.536 | 382.427 | 3080.14
2023-01-24 21:10 | R:/30129Wilcox/TDS Basecase/CBECC-Res_2022.2.1/08 Water Heating/W08R02.ribd22 | base | 12 | 1 | 2100 | Proposed and Standard | PASS | 6.54 | 4.5 | 2.7 | 31.5 | 2 | 40.9 | 96.7211 | 245.142 | 277.073 | 1137.94 | 0 | -4402.72 | 0 | 0 | 505.557 | 939.378 | 2025.88 | 119.621 | 944.591 | 1756.88 | 142.765 | 0 | 0 | 43.1492 | 185.914 | 142.765 | 26.84 | 11.87 | 3.56 | 14.2 | 0 | -36.93 | 0 | 0 | 7.43 | 19.57 | 27.07 | 1.72 | 75.33 | 56.47 | 6.12 | 0.34 | 0.33 | 1.33 | -1.09 | 0 | 0 | 0.74 | 2.86 | 2.59 | 0.19 | 13.41 | 0.045721 | 0.046183 | 0.031639 | 0.17334 | 0 | -0.010535 | 0 | 0 | 0.092723 | 0.10226 | 0.27357 | 0.022338 | 0.77724 | 0.29688 | 104.694 | 335.416 | 277.073 | 1186.96 | -4402.72 | 505.557 | 944.522 | 2025.88 | 119.621 | 1097 | 1904.14 | 154.534 | 0 | 43.1492 | 197.683 | 154.534 | 29.07 | 15.72 | 3.56 | 14.66 | -37.01 | 7.43 | 19.63 | 27.07 | 1.72 | 81.85 | 63.01 | 6.62 | 0.44 | 0.33 | 1.38 | -1.09 | 0.74 | 2.86 | 2.59 | 0.19 | 14.06 | 0.047004 | 0.050981 | 0.031639 | 0.17858 | -0.010535 | 0.092723 | 0.1026 | 0.27357 | 0.022338 | 0.7889 | 0.30821 | BEMCmpMgr 2022.2.1 (2325) | CSE19 0.912.0 EXE | CBECC-Res 2022.2.1 (1288) | Natural Gas | 0.011665 | 0.011325 | 8 | 10.4 |  |  | 96.7211 | 245.142 | 277.073 | 1137.94 | 0 | -4402.72 | 0 | 0 | 505.557 | 939.378 | 2025.88 | 119.621 | 944.591 | 142.765 | 0 | 0 | 43.1492 | 185.914 | 26.84 | 11.87 | 3.56 | 14.2 | 0 | -36.93 | 0 | 0 | 7.43 | 19.57 | 27.07 | 1.72 | 75.33 | 6.12 | 0.34 | 0.33 | 1.33 | -1.09 | 0 | 0 | 0.74 | 2.86 | 2.59 | 0.19 | 13.41 | 0.045721 | 0.046183 | 0.031639 | 0.17334 | 0 | -0.010535 | 0 | 0 | 0.092723 | 0.10226 | 0.27357 | 0.022338 | 0.77724 | 356.271 | 1468.2 | 277.073 | 0 | 2135 | 930.001 | 2637.81 | 297.5 | 8101.85 | 296.568 | 164.777 | 65.4 | 526.745 | 57.97 | 54.6 | 3.56 | 27.73 | 31.89 | 23.06 | 35.82 | 4.86 | 239.49 | 57.97 | 54.6 | 3.56 | 27.73 | 31.89 | 23.06 | 35.82 | 4.86 | 239.49 | 13.04 | 1.71 | 0.33 | 6.87 | 3.02 | 3.87 | 3.38 | 0.53 | 32.75 | 13.04 | 1.71 | 0.33 | 6.87 | 3.02 | 3.87 | 3.38 | 0.53 | 32.75 | 0.12623 | 0.20453 | 0.031639 | 0 | 0.35267 | 0.11028 | 0.34625 | 0.084835 | 1.2564 | 39.3 | 15.4 | 31.5 | 43.8 | 15.4 | 34.2 | 40.9 | 42.9 | 31.01 | 25.46 | 35.41 | 27.6 | 31.01 | 25.46 | 63.17 | 80.69 | 2.17 | 5.95 | 2.33 | 6.44 | 2.17 | 5.95 | 2.71 | 19.24 | 1 | 1.1634 | 2.8154 |  |  | 4404.01 | 2.8154 | 0.1 | 0.04 | 1.82 | 0.1 | 0.04 | 1.91 |  |  | 1 | 1 | 36.7593 | 25.2271 | 36.7578 | 28.615 | 56.7387 | 65.5586 |  |  | 21.8256 | 43.5157 | 43.0303 | 171.948 | 0 | -141.558 | 0 | 0 | 96.1326 | 136.981 | 335.62 | 24.0421 | 731.537 | 834.818 | 0 | 0 | 252.315 | 1087.13 | 23.2004 | 56.6769 | 43.0303 | 179.125 | -141.558 | 96.1326 | 137.563 | 335.62 | 24.0421 | 753.833 | 903.635 | 0 | 252.315 | 1155.95 | 87.1017 | 220.993 | 43.0303 | 0 | 391.144 | 146.995 | 437.944 | 68.8504 | 1396.06 | 1734.18 | 963.536 | 382.427 | 3080.14
2023-01-24 21:11 | R:/30129Wilcox/TDS Basecase/CBECC-Res_2022.2.1/08 Water Heating/W08R03.ribd22 | base | 12 | 1 | 2100 | Proposed and Standard | FAIL | 3.86 | 2.7 | 1.4 | 32.8 | -6.2 | 49.1 | 95.905 | 248.605 | 277.073 | 81.0156 | 0 | -4402.72 | 0 | 0 | 505.557 | 944.734 | 2025.88 | 119.621 | -104.333 | 702.599 | 141.56 | 94.8664 | 0 | 43.1492 | 279.576 | 236.427 | 26.62 | 11.98 | 3.56 | 16.99 | 0 | -36.37 | 0 | 0 | 7.43 | 19.63 | 27.07 | 1.72 | 78.63 | 59.15 | 6.07 | 0.34 | 0.33 | 4.05 | -1.09 | 0 | 0 | 0.74 | 2.86 | 2.59 | 0.19 | 16.08 | 0.045493 | 0.046732 | 0.031639 | 0.0095658 | 0 | -0.010535 | 0 | 0 | 0.092723 | 0.10271 | 0.27357 | 0.022338 | 0.61423 | 0.13343 | 104.694 | 335.416 | 277.073 | 1186.96 | -4402.72 | 505.557 | 944.522 | 2025.88 | 119.621 | 1097 | 1904.14 | 154.534 | 0 | 43.1492 | 197.683 | 154.534 | 29.07 | 15.72 | 3.56 | 14.66 | -37.01 | 7.43 | 19.63 | 27.07 | 1.72 | 81.85 | 63.01 | 6.62 | 0.44 | 0.33 | 1.38 | -1.09 | 0.74 | 2.86 | 2.59 | 0.19 | 14.06 | 0.047004 | 0.050981 | 0.031639 | 0.17858 | -0.010535 | 0.092723 | 0.1026 | 0.27357 | 0.022338 | 0.7889 | 0.30821 | BEMCmpMgr 2022.2.1 (2325) | CSE19 0.912.0 EXE | CBECC-Res 2022.2.1 (1288) | Natural Gas | 0.17467 | 0.17478 | 3.9 | 6.1 |  |  | 95.905 | 248.605 | 277.073 | 81.0156 | 0 | -4402.72 | 0 | 0 | 505.557 | 944.734 | 2025.88 | 119.621 | -104.333 | 141.56 | 94.8664 | 0 | 43.1492 | 279.576 | 26.62 | 11.98 | 3.56 | 16.99 | 0 | -36.37 | 0 | 0 | 7.43 | 19.63 | 27.07 | 1.72 | 78.63 | 6.07 | 0.34 | 0.33 | 4.05 | -1.09 | 0 | 0 | 0.74 | 2.86 | 2.59 | 0.19 | 16.08 | 0.045493 | 0.046732 | 0.031639 | 0.0095658 | 0 | -0.010535 | 0 | 0 | 0.092723 | 0.10271 | 0.27357 | 0.022338 | 0.61423 | 356.271 | 1468.2 | 277.073 | 0 | 2135 | 930.001 | 2637.81 | 297.5 | 8101.85 | 296.568 | 164.777 | 65.4 | 526.745 | 57.97 | 54.6 | 3.56 | 27.73 | 31.89 | 23.06 | 35.82 | 4.86 | 239.49 | 57.97 | 54.6 | 3.56 | 27.73 | 31.89 | 23.06 | 35.82 | 4.86 | 239.49 | 13.04 | 1.71 | 0.33 | 6.87 | 3.02 | 3.87 | 3.38 | 0.53 | 32.75 | 13.04 | 1.71 | 0.33 | 6.87 | 3.02 | 3.87 | 3.38 | 0.53 | 32.75 | 0.12623 | 0.20453 | 0.031639 | 0 | 0.35267 | 0.11028 | 0.34625 | 0.084835 | 1.2564 | 41.1 | 15.2 | 32.8 | 43.8 | 15.4 | 34.2 | 49.1 | 42.9 | 17.96 | 41.19 | 35.41 | 27.6 | 17.96 | 41.19 | 63.17 | 80.69 | 0.93 | 9.86 | 2.33 | 6.44 | 0.93 | 9.86 | 2.71 | 19.24 | 1 | 1.1634 | 2.8154 |  |  | 4404.01 | 2.8154 | 0.09 | 0.05 | 2.21 | 0.1 | 0.04 | 1.91 |  |  | 1 | 1 | 36.7456 | 25.355 | 36.7578 | 28.615 | 56.7387 | 65.5586 |  |  | 21.6606 | 44.0804 | 43.0303 | 11.8369 | 0 | -141.558 | 0 | 0 | 96.1326 | 137.721 | 335.62 | 24.0421 | 572.565 | 827.774 | 554.731 | 0 | 252.315 | 1634.82 | 23.2004 | 56.6769 | 43.0303 | 179.125 | -141.558 | 96.1326 | 137.563 | 335.62 | 24.0421 | 753.833 | 903.635 | 0 | 252.315 | 1155.95 | 87.1017 | 220.993 | 43.0303 | 0 | 391.144 | 146.995 | 437.944 | 68.8504 | 1396.06 | 1734.18 | 963.536 | 382.427 | 3080.14
2023-01-24 21:12 | R:/30129Wilcox/TDS Basecase/CBECC-Res_2022.2.1/08 Water Heating/W08R04.ribd22 | base | 12 | 1 | 2100 | Proposed and Standard | FAIL | -7.89 | -5.5 | -3.6 | 37.8 | -15.6 | 58.5 | 95.905 | 248.605 | 277.073 | 0 | 0 | -4402.72 | 0 | 0 | 505.557 | 944.734 | 2025.88 | 119.621 | -185.348 | 621.583 | 141.56 | 170.833 | 0 | 43.1492 | 355.543 | 312.394 | 26.62 | 11.98 | 3.56 | 28.74 | 0 | -36.32 | 0 | 0 | 7.43 | 19.63 | 27.07 | 1.72 | 90.43 | 70.9 | 6.07 | 0.34 | 0.33 | 7.12 | -1.09 | 0 | 0 | 0.74 | 2.86 | 2.59 | 0.19 | 19.15 | 0.045493 | 0.046732 | 0.031639 | 0 | 0 | -0.010535 | 0 | 0 | 0.092723 | 0.10271 | 0.27357 | 0.022338 | 0.60466 | 0.12386 | 104.694 | 335.416 | 277.073 | 1186.96 | -4402.72 | 505.557 | 944.522 | 2025.88 | 119.621 | 1097 | 1904.14 | 154.534 | 0 | 43.1492 | 197.683 | 154.534 | 29.07 | 15.72 | 3.56 | 14.66 | -37.01 | 7.43 | 19.63 | 27.07 | 1.72 | 81.85 | 63.01 | 6.62 | 0.44 | 0.33 | 1.38 | -1.09 | 0.74 | 2.86 | 2.59 | 0.19 | 14.06 | 0.047004 | 0.050981 | 0.031639 | 0.17858 | -0.010535 | 0.092723 | 0.1026 | 0.27357 | 0.022338 | 0.7889 | 0.30821 | BEMCmpMgr 2022.2.1 (2325) | CSE19 0.912.0 EXE | CBECC-Res 2022.2.1 (1288) | Natural Gas | 0.18424 | 0.18434 | -10.5 | -12.5 |  |  | 95.905 | 248.605 | 277.073 | 0 | 0 | -4402.72 | 0 | 0 | 505.557 | 944.734 | 2025.88 | 119.621 | -185.348 | 141.56 | 170.833 | 0 | 43.1492 | 355.543 | 26.62 | 11.98 | 3.56 | 28.74 | 0 | -36.32 | 0 | 0 | 7.43 | 19.63 | 27.07 | 1.72 | 90.43 | 6.07 | 0.34 | 0.33 | 7.12 | -1.09 | 0 | 0 | 0.74 | 2.86 | 2.59 | 0.19 | 19.15 | 0.045493 | 0.046732 | 0.031639 | 0 | 0 | -0.010535 | 0 | 0 | 0.092723 | 0.10271 | 0.27357 | 0.022338 | 0.60466 | 356.271 | 1468.2 | 277.073 | 0 | 2135 | 930.001 | 2637.81 | 297.5 | 8101.85 | 296.568 | 164.777 | 65.4 | 526.745 | 57.97 | 54.6 | 3.56 | 27.73 | 31.89 | 23.06 | 35.82 | 4.86 | 239.49 | 57.97 | 54.6 | 3.56 | 27.73 | 31.89 | 23.06 | 35.82 | 4.86 | 239.49 | 13.04 | 1.71 | 0.33 | 6.87 | 3.02 | 3.87 | 3.38 | 0.53 | 32.75 | 13.04 | 1.71 | 0.33 | 6.87 | 3.02 | 3.87 | 3.38 | 0.53 | 32.75 | 0.12623 | 0.20453 | 0.031639 | 0 | 0.35267 | 0.11028 | 0.34625 | 0.084835 | 1.2564 | 49.3 | 15.1 | 37.8 | 43.8 | 15.4 | 34.2 | 58.5 | 42.9 | 16.91 | 53.99 | 35.41 | 27.6 | 16.91 | 53.99 | 63.17 | 80.69 | 0.84 | 13.02 | 2.33 | 6.44 | 0.84 | 13.02 | 2.71 | 19.24 | 1 | 1.1634 | 2.8154 |  |  | 4404.01 | 2.8154 | 0.09 | 0.05 | 2.64 | 0.1 | 0.04 | 1.91 |  |  | 1 | 1 | 36.7456 | 25.355 | 36.7578 | 28.615 | 56.7387 | 65.5586 |  |  | 21.6606 | 44.0804 | 43.0303 | 0 | 0 | -141.558 | 0 | 0 | 96.1326 | 137.721 | 335.62 | 24.0421 | 560.728 | 827.774 | 998.947 | 0 | 252.315 | 2079.04 | 23.2004 | 56.6769 | 43.0303 | 179.125 | -141.558 | 96.1326 | 137.563 | 335.62 | 24.0421 | 753.833 | 903.635 | 0 | 252.315 | 1155.95 | 87.1017 | 220.993 | 43.0303 | 0 | 391.144 | 146.995 | 437.944 | 68.8504 | 1396.06 | 1734.18 | 963.536 | 382.427 | 3080.14
2023-01-24 21:12 | R:/30129Wilcox/TDS Basecase/CBECC-Res_2022.2.1/08 Water Heating/W08R05.ribd22 | base | 12 | 1 | 2100 | Proposed and Standard | FAIL | 4.99 | 3.5 | 1.8 | 32.4 | -5.8 | 48.7 | 95.905 | 248.605 | 277.073 | 0 | 0 | -4402.72 | 0 | 0 | 505.557 | 944.734 | 2025.88 | 119.621 | -185.348 | 621.583 | 141.56 | 94.2334 | 0 | 43.1492 | 278.943 | 235.794 | 26.62 | 11.98 | 3.56 | 15.86 | 0 | -36.32 | 0 | 0 | 7.43 | 19.63 | 27.07 | 1.72 | 77.55 | 58.02 | 6.07 | 0.34 | 0.33 | 3.93 | -1.09 | 0 | 0 | 0.74 | 2.86 | 2.59 | 0.19 | 15.96 | 0.045493 | 0.046732 | 0.031639 | 0 | 0 | -0.010535 | 0 | 0 | 0.092723 | 0.10271 | 0.27357 | 0.022338 | 0.60466 | 0.12386 | 104.694 | 335.416 | 277.073 | 1186.96 | -4402.72 | 505.557 | 944.522 | 2025.88 | 119.621 | 1097 | 1904.14 | 154.534 | 0 | 43.1492 | 197.683 | 154.534 | 29.07 | 15.72 | 3.56 | 14.66 | -37.01 | 7.43 | 19.63 | 27.07 | 1.72 | 81.85 | 63.01 | 6.62 | 0.44 | 0.33 | 1.38 | -1.09 | 0.74 | 2.86 | 2.59 | 0.19 | 14.06 | 0.047004 | 0.050981 | 0.031639 | 0.17858 | -0.010535 | 0.092723 | 0.1026 | 0.27357 | 0.022338 | 0.7889 | 0.30821 | BEMCmpMgr 2022.2.1 (2325) | CSE19 0.912.0 EXE | CBECC-Res 2022.2.1 (1288) | Natural Gas | 0.18424 | 0.18434 | 5.3 | 7.9 |  |  | 95.905 | 248.605 | 277.073 | 0 | 0 | -4402.72 | 0 | 0 | 505.557 | 944.734 | 2025.88 | 119.621 | -185.348 | 141.56 | 94.2334 | 0 | 43.1492 | 278.943 | 26.62 | 11.98 | 3.56 | 15.86 | 0 | -36.32 | 0 | 0 | 7.43 | 19.63 | 27.07 | 1.72 | 77.55 | 6.07 | 0.34 | 0.33 | 3.93 | -1.09 | 0 | 0 | 0.74 | 2.86 | 2.59 | 0.19 | 15.96 | 0.045493 | 0.046732 | 0.031639 | 0 | 0 | -0.010535 | 0 | 0 | 0.092723 | 0.10271 | 0.27357 | 0.022338 | 0.60466 | 356.271 | 1468.2 | 277.073 | 0 | 2135 | 930.001 | 2637.81 | 297.5 | 8101.85 | 296.568 | 164.777 | 65.4 | 526.745 | 57.97 | 54.6 | 3.56 | 27.73 | 31.89 | 23.06 | 35.82 | 4.86 | 239.49 | 57.97 | 54.6 | 3.56 | 27.73 | 31.89 | 23.06 | 35.82 | 4.86 | 239.49 | 13.04 | 1.71 | 0.33 | 6.87 | 3.02 | 3.87 | 3.38 | 0.53 | 32.75 | 13.04 | 1.71 | 0.33 | 6.87 | 3.02 | 3.87 | 3.38 | 0.53 | 32.75 | 0.12623 | 0.20453 | 0.031639 | 0 | 0.35267 | 0.11028 | 0.34625 | 0.084835 | 1.2564 | 40.3 | 15.1 | 32.4 | 43.8 | 15.4 | 34.2 | 48.7 | 42.9 | 16.91 | 41.11 | 35.41 | 27.6 | 16.91 | 41.11 | 63.17 | 80.69 | 0.84 | 9.83 | 2.33 | 6.44 | 0.84 | 9.83 | 2.71 | 19.24 | 1 | 1.1634 | 2.8154 |  |  | 4404.01 | 2.8154 | 0.09 | 0.05 | 2.19 | 0.1 | 0.04 | 1.91 |  |  | 1 | 1 | 36.7456 | 25.355 | 36.7578 | 28.615 | 56.7387 | 65.5586 |  |  | 21.6606 | 44.0804 | 43.0303 | 0 | 0 | -141.558 | 0 | 0 | 96.1326 | 137.721 | 335.62 | 24.0421 | 560.728 | 827.774 | 551.03 | 0 | 252.315 | 1631.12 | 23.2004 | 56.6769 | 43.0303 | 179.125 | -141.558 | 96.1326 | 137.563 | 335.62 | 24.0421 | 753.833 | 903.635 | 0 | 252.315 | 1155.95 | 87.1017 | 220.993 | 43.0303 | 0 | 391.144 | 146.995 | 437.944 | 68.8504 | 1396.06 | 1734.18 | 963.536 | 382.427 | 3080.14
2023-01-24 21:13 | R:/30129Wilcox/TDS Basecase/CBECC-Res_2022.2.1/08 Water Heating/W08R06.ribd22 | base | 12 | 1 | 2100 | Proposed and Standard | FAIL | -12.62 | -8.8 | -5.5 | 39.7 | -19.2 | 62.1 | 95.905 | 248.605 | 277.073 | 0 | 0 | -4402.72 | 0 | 0 | 505.557 | 944.734 | 2025.88 | 119.621 | -185.348 | 621.583 | 141.56 | 199.593 | 0 | 43.1492 | 384.303 | 341.154 | 26.62 | 11.98 | 3.56 | 33.47 | 0 | -36.32 | 0 | 0 | 7.43 | 19.63 | 27.07 | 1.72 | 95.16 | 75.63 | 6.07 | 0.34 | 0.33 | 8.32 | -1.09 | 0 | 0 | 0.74 | 2.86 | 2.59 | 0.19 | 20.35 | 0.045493 | 0.046732 | 0.031639 | 0 | 0 | -0.010535 | 0 | 0 | 0.092723 | 0.10271 | 0.27357 | 0.022338 | 0.60466 | 0.12386 | 104.694 | 335.416 | 277.073 | 1186.96 | -4402.72 | 505.557 | 944.522 | 2025.88 | 119.621 | 1097 | 1904.14 | 154.534 | 0 | 43.1492 | 197.683 | 154.534 | 29.07 | 15.72 | 3.56 | 14.66 | -37.01 | 7.43 | 19.63 | 27.07 | 1.72 | 81.85 | 63.01 | 6.62 | 0.44 | 0.33 | 1.38 | -1.09 | 0.74 | 2.86 | 2.59 | 0.19 | 14.06 | 0.047004 | 0.050981 | 0.031639 | 0.17858 | -0.010535 | 0.092723 | 0.1026 | 0.27357 | 0.022338 | 0.7889 | 0.30821 | BEMCmpMgr 2022.2.1 (2325) | CSE19 0.912.0 EXE | CBECC-Res 2022.2.1 (1288) | Natural Gas | 0.18424 | 0.18434 | -16.3 | -20 |  |  | 95.905 | 248.605 | 277.073 | 0 | 0 | -4402.72 | 0 | 0 | 505.557 | 944.734 | 2025.88 | 119.621 | -185.348 | 141.56 | 199.593 | 0 | 43.1492 | 384.303 | 26.62 | 11.98 | 3.56 | 33.47 | 0 | -36.32 | 0 | 0 | 7.43 | 19.63 | 27.07 | 1.72 | 95.16 | 6.07 | 0.34 | 0.33 | 8.32 | -1.09 | 0 | 0 | 0.74 | 2.86 | 2.59 | 0.19 | 20.35 | 0.045493 | 0.046732 | 0.031639 | 0 | 0 | -0.010535 | 0 | 0 | 0.092723 | 0.10271 | 0.27357 | 0.022338 | 0.60466 | 356.271 | 1468.2 | 277.073 | 0 | 2135 | 930.001 | 2637.81 | 297.5 | 8101.85 | 296.568 | 164.777 | 65.4 | 526.745 | 57.97 | 54.6 | 3.56 | 27.73 | 31.89 | 23.06 | 35.82 | 4.86 | 239.49 | 57.97 | 54.6 | 3.56 | 27.73 | 31.89 | 23.06 | 35.82 | 4.86 | 239.49 | 13.04 | 1.71 | 0.33 | 6.87 | 3.02 | 3.87 | 3.38 | 0.53 | 32.75 | 13.04 | 1.71 | 0.33 | 6.87 | 3.02 | 3.87 | 3.38 | 0.53 | 32.75 | 0.12623 | 0.20453 | 0.031639 | 0 | 0.35267 | 0.11028 | 0.34625 | 0.084835 | 1.2564 | 52.6 | 15.2 | 39.7 | 43.8 | 15.4 | 34.2 | 62.1 | 42.9 | 16.91 | 58.72 | 35.41 | 27.6 | 16.91 | 58.72 | 63.17 | 80.69 | 0.84 | 14.22 | 2.33 | 6.44 | 0.84 | 14.22 | 2.71 | 19.24 | 1 | 1.1634 | 2.8154 |  |  | 4404.01 | 2.8154 | 0.09 | 0.05 | 2.81 | 0.1 | 0.04 | 1.91 |  |  | 1 | 1 | 36.7456 | 25.355 | 36.7578 | 28.615 | 56.7387 | 65.5586 |  |  | 21.6606 | 44.0804 | 43.0303 | 0 | 0 | -141.558 | 0 | 0 | 96.1326 | 137.721 | 335.62 | 24.0421 | 560.728 | 827.774 | 1167.12 | 0 | 252.315 | 2247.21 | 23.2004 | 56.6769 | 43.0303 | 179.125 | -141.558 | 96.1326 | 137.563 | 335.62 | 24.0421 | 753.833 | 903.635 | 0 | 252.315 | 1155.95 | 87.1017 | 220.993 | 43.0303 | 0 | 391.144 | 146.995 | 437.944 | 68.8504 | 1396.06 | 1734.18 | 963.536 | 382.427 | 3080.14
2023-01-24 21:14 | R:/30129Wilcox/TDS Basecase/CBECC-Res_2022.2.1/08 Water Heating/W08R07.ribd22 | base | 12 | 1 | 2100 | Proposed and Standard | FAIL | -11.61 | -8.1 | -4.6 | 38.8 | -2.3 | 45.2 | 95.767 | 248.91 | 277.073 | 2556.27 | 0 | -4402.72 | 0 | 0 | 505.557 | 945.352 | 2025.88 | 119.621 | 2371.71 | 3178.02 | 141.357 | 0 | 0 | 43.1492 | 184.506 | 141.357 | 26.57 | 11.99 | 3.56 | 32.5 | 0 | -37.55 | 0 | 0 | 7.43 | 19.64 | 27.07 | 1.72 | 92.93 | 74.62 | 6.07 | 0.34 | 0.33 | 2.76 | -1.09 | 0 | 0 | 0.74 | 2.87 | 2.59 | 0.19 | 14.8 | 0.045435 | 0.046785 | 0.031639 | 0.35037 | 0 | -0.010535 | 0 | 0 | 0.092723 | 0.10279 | 0.27357 | 0.022338 | 0.95511 | 0.47423 | 104.694 | 335.416 | 277.073 | 1186.96 | -4402.72 | 505.557 | 944.522 | 2025.88 | 119.621 | 1097 | 1904.14 | 154.534 | 0 | 43.1492 | 197.683 | 154.534 | 29.07 | 15.72 | 3.56 | 14.66 | -37.01 | 7.43 | 19.63 | 27.07 | 1.72 | 81.85 | 63.01 | 6.62 | 0.44 | 0.33 | 1.38 | -1.09 | 0.74 | 2.86 | 2.59 | 0.19 | 14.06 | 0.047004 | 0.050981 | 0.031639 | 0.17858 | -0.010535 | 0.092723 | 0.1026 | 0.27357 | 0.022338 | 0.7889 | 0.30821 | BEMCmpMgr 2022.2.1 (2325) | CSE19 0.912.0 EXE | CBECC-Res 2022.2.1 (1288) | Natural Gas | -0.16621 | -0.16602 | -13.5 | -18.4 |  |  | 95.767 | 248.91 | 277.073 | 2556.27 | 0 | -4402.72 | 0 | 0 | 505.557 | 945.352 | 2025.88 | 119.621 | 2371.71 | 141.357 | 0 | 0 | 43.1492 | 184.506 | 26.57 | 11.99 | 3.56 | 32.5 | 0 | -37.55 | 0 | 0 | 7.43 | 19.64 | 27.07 | 1.72 | 92.93 | 6.07 | 0.34 | 0.33 | 2.76 | -1.09 | 0 | 0 | 0.74 | 2.87 | 2.59 | 0.19 | 14.8 | 0.045435 | 0.046785 | 0.031639 | 0.35037 | 0 | -0.010535 | 0 | 0 | 0.092723 | 0.10279 | 0.27357 | 0.022338 | 0.95511 | 356.271 | 1468.2 | 277.073 | 0 | 2135 | 930.001 | 2637.81 | 297.5 | 8101.85 | 296.568 | 164.777 | 65.4 | 526.745 | 57.97 | 54.6 | 3.56 | 27.73 | 31.89 | 23.06 | 35.82 | 4.86 | 239.49 | 57.97 | 54.6 | 3.56 | 27.73 | 31.89 | 23.06 | 35.82 | 4.86 | 239.49 | 13.04 | 1.71 | 0.33 | 6.87 | 3.02 | 3.87 | 3.38 | 0.53 | 32.75 | 13.04 | 1.71 | 0.33 | 6.87 | 3.02 | 3.87 | 3.38 | 0.53 | 32.75 | 0.12623 | 0.20453 | 0.031639 | 0 | 0.35267 | 0.11028 | 0.34625 | 0.084835 | 1.2564 | 51.9 | 15.7 | 38.8 | 43.8 | 15.4 | 34.2 | 45.2 | 42.9 | 49.41 | 25.21 | 35.41 | 27.6 | 49.41 | 25.21 | 63.17 | 80.69 | 3.6 | 5.9 | 2.33 | 6.44 | 3.6 | 5.9 | 2.71 | 19.24 | 1 | 1.1634 | 2.8154 |  |  | 4404.01 | 2.8154 | 0.11 | 0.04 | 2 | 0.1 | 0.04 | 1.91 |  |  | 1 | 1 | 36.6827 | 25.358 | 36.7578 | 28.615 | 56.7387 | 65.5586 |  |  | 21.6309 | 44.1308 | 43.0303 | 356.631 | 0 | -141.558 | 0 | 0 | 96.1326 | 137.822 | 335.62 | 24.0421 | 917.481 | 826.583 | 0 | 0 | 252.315 | 1078.9 | 23.2004 | 56.6769 | 43.0303 | 179.125 | -141.558 | 96.1326 | 137.563 | 335.62 | 24.0421 | 753.833 | 903.635 | 0 | 252.315 | 1155.95 | 87.1017 | 220.993 | 43.0303 | 0 | 391.144 | 146.995 | 437.944 | 68.8504 | 1396.06 | 1734.18 | 963.536 | 382.427 | 3080.14
2023-01-24 21:15 | R:/30129Wilcox/TDS Basecase/CBECC-Res_2022.2.1/08 Water Heating/W08R08.ribd22 | base | 12 | 1 | 2100 | Proposed and Standard | PASS | 10.43 | 7.3 | 4.3 | 29.9 | 3.3 | 39.6 | 95.4916 | 249.682 | 277.073 | 834.946 | 0 | -4402.72 | 0 | 0 | 505.557 | 946.569 | 2025.88 | 119.621 | 652.096 | 1457.19 | 140.95 | 0 | 0 | 43.1492 | 184.099 | 140.95 | 26.5 | 12.01 | 3.56 | 10.51 | 0 | -36.79 | 0 | 0 | 7.43 | 19.66 | 27.07 | 1.72 | 71.67 | 52.58 | 6.05 | 0.34 | 0.33 | 0.96 | -1.09 | 0 | 0 | 0.74 | 2.87 | 2.59 | 0.19 | 12.98 | 0.045333 | 0.046913 | 0.031639 | 0.11356 | 0 | -0.010535 | 0 | 0 | 0.092723 | 0.10296 | 0.27357 | 0.022338 | 0.71849 | 0.23745 | 104.694 | 335.416 | 277.073 | 1186.96 | -4402.72 | 505.557 | 944.522 | 2025.88 | 119.621 | 1097 | 1904.14 | 154.534 | 0 | 43.1492 | 197.683 | 154.534 | 29.07 | 15.72 | 3.56 | 14.66 | -37.01 | 7.43 | 19.63 | 27.07 | 1.72 | 81.85 | 63.01 | 6.62 | 0.44 | 0.33 | 1.38 | -1.09 | 0.74 | 2.86 | 2.59 | 0.19 | 14.06 | 0.047004 | 0.050981 | 0.031639 | 0.17858 | -0.010535 | 0.092723 | 0.1026 | 0.27357 | 0.022338 | 0.7889 | 0.30821 | BEMCmpMgr 2022.2.1 (2325) | CSE19 0.912.0 EXE | CBECC-Res 2022.2.1 (1288) | Natural Gas | 0.070404 | 0.070759 | 12.4 | 16.6 |  |  | 95.4916 | 249.682 | 277.073 | 834.946 | 0 | -4402.72 | 0 | 0 | 505.557 | 946.569 | 2025.88 | 119.621 | 652.096 | 140.95 | 0 | 0 | 43.1492 | 184.099 | 26.5 | 12.01 | 3.56 | 10.51 | 0 | -36.79 | 0 | 0 | 7.43 | 19.66 | 27.07 | 1.72 | 71.67 | 6.05 | 0.34 | 0.33 | 0.96 | -1.09 | 0 | 0 | 0.74 | 2.87 | 2.59 | 0.19 | 12.98 | 0.045333 | 0.046913 | 0.031639 | 0.11356 | 0 | -0.010535 | 0 | 0 | 0.092723 | 0.10296 | 0.27357 | 0.022338 | 0.71849 | 356.271 | 1468.2 | 277.073 | 0 | 2135 | 930.001 | 2637.81 | 297.5 | 8101.85 | 296.568 | 164.777 | 65.4 | 526.745 | 57.97 | 54.6 | 3.56 | 27.73 | 31.89 | 23.06 | 35.82 | 4.86 | 239.49 | 57.97 | 54.6 | 3.56 | 27.73 | 31.89 | 23.06 | 35.82 | 4.86 | 239.49 | 13.04 | 1.71 | 0.33 | 6.87 | 3.02 | 3.87 | 3.38 | 0.53 | 32.75 | 13.04 | 1.71 | 0.33 | 6.87 | 3.02 | 3.87 | 3.38 | 0.53 | 32.75 | 0.12623 | 0.20453 | 0.031639 | 0 | 0.35267 | 0.11028 | 0.34625 | 0.084835 | 1.2564 | 36.5 | 15.4 | 29.9 | 43.8 | 15.4 | 34.2 | 39.6 | 42.9 | 27.44 | 25.14 | 35.41 | 27.6 | 27.44 | 25.14 | 63.17 | 80.69 | 1.8 | 5.88 | 2.33 | 6.44 | 1.8 | 5.88 | 2.71 | 19.24 | 1 | 1.1634 | 2.8154 |  |  | 4404.01 | 2.8154 | 0.1 | 0.05 | 1.76 | 0.1 | 0.04 | 1.91 |  |  | 1 | 1 | 36.7128 | 25.3684 | 36.7578 | 28.615 | 56.7387 | 65.5586 |  |  | 21.5736 | 44.2583 | 43.0303 | 124.661 | 0 | -141.558 | 0 | 0 | 96.1326 | 138.019 | 335.62 | 24.0421 | 685.778 | 824.206 | 0 | 0 | 252.315 | 1076.52 | 23.2004 | 56.6769 | 43.0303 | 179.125 | -141.558 | 96.1326 | 137.563 | 335.62 | 24.0421 | 753.833 | 903.635 | 0 | 252.315 | 1155.95 | 87.1017 | 220.993 | 43.0303 | 0 | 391.144 | 146.995 | 437.944 | 68.8504 | 1396.06 | 1734.18 | 963.536 | 382.427 | 3080.14
2023-01-24 21:16 | R:/30129Wilcox/TDS Basecase/CBECC-Res_2022.2.1/08 Water Heating/W08R09.ribd22 | base | 12 | 1 | 2100 | Proposed and Standard | FAIL | -3.04 | -2.1 | -1.5 | 35.7 | -10.9 | 53.8 | 95.905 | 248.605 | 277.073 | 162.014 | 0 | -4402.72 | 0 | 0 | 505.557 | 944.734 | 2025.88 | 119.621 | -23.3341 | 783.597 | 141.56 | 129.656 | 0 | 43.1492 | 314.365 | 271.216 | 26.62 | 11.98 | 3.56 | 23.89 | 0 | -36.42 | 0 | 0 | 7.43 | 19.63 | 27.07 | 1.72 | 85.48 | 66.05 | 6.07 | 0.34 | 0.33 | 5.59 | -1.09 | 0 | 0 | 0.74 | 2.86 | 2.59 | 0.19 | 17.62 | 0.045493 | 0.046732 | 0.031639 | 0.019132 | 0 | -0.010535 | 0 | 0 | 0.092723 | 0.10271 | 0.27357 | 0.022338 | 0.6238 | 0.143 | 104.694 | 335.416 | 277.073 | 1186.96 | -4402.72 | 505.557 | 944.522 | 2025.88 | 119.621 | 1097 | 1904.14 | 154.534 | 0 | 43.1492 | 197.683 | 154.534 | 29.07 | 15.72 | 3.56 | 14.66 | -37.01 | 7.43 | 19.63 | 27.07 | 1.72 | 81.85 | 63.01 | 6.62 | 0.44 | 0.33 | 1.38 | -1.09 | 0.74 | 2.86 | 2.59 | 0.19 | 14.06 | 0.047004 | 0.050981 | 0.031639 | 0.17858 | -0.010535 | 0.092723 | 0.1026 | 0.27357 | 0.022338 | 0.7889 | 0.30821 | BEMCmpMgr 2022.2.1 (2325) | CSE19 0.912.0 EXE | CBECC-Res 2022.2.1 (1288) | Natural Gas | 0.1651 | 0.16521 | -4.4 | -4.8 |  |  | 95.905 | 248.605 | 277.073 | 162.014 | 0 | -4402.72 | 0 | 0 | 505.557 | 944.734 | 2025.88 | 119.621 | -23.3341 | 141.56 | 129.656 | 0 | 43.1492 | 314.365 | 26.62 | 11.98 | 3.56 | 23.89 | 0 | -36.42 | 0 | 0 | 7.43 | 19.63 | 27.07 | 1.72 | 85.48 | 6.07 | 0.34 | 0.33 | 5.59 | -1.09 | 0 | 0 | 0.74 | 2.86 | 2.59 | 0.19 | 17.62 | 0.045493 | 0.046732 | 0.031639 | 0.019132 | 0 | -0.010535 | 0 | 0 | 0.092723 | 0.10271 | 0.27357 | 0.022338 | 0.6238 | 356.271 | 1468.2 | 277.073 | 0 | 2135 | 930.001 | 2637.81 | 297.5 | 8101.85 | 296.568 | 164.777 | 65.4 | 526.745 | 57.97 | 54.6 | 3.56 | 27.73 | 31.89 | 23.06 | 35.82 | 4.86 | 239.49 | 57.97 | 54.6 | 3.56 | 27.73 | 31.89 | 23.06 | 35.82 | 4.86 | 239.49 | 13.04 | 1.71 | 0.33 | 6.87 | 3.02 | 3.87 | 3.38 | 0.53 | 32.75 | 13.04 | 1.71 | 0.33 | 6.87 | 3.02 | 3.87 | 3.38 | 0.53 | 32.75 | 0.12623 | 0.20453 | 0.031639 | 0 | 0.35267 | 0.11028 | 0.34625 | 0.084835 | 1.2564 | 45.9 | 15.2 | 35.7 | 43.8 | 15.4 | 34.2 | 53.8 | 42.9 | 19.02 | 47.03 | 35.41 | 27.6 | 19.02 | 47.03 | 63.17 | 80.69 | 1.02 | 11.31 | 2.33 | 6.44 | 1.02 | 11.31 | 2.71 | 19.24 | 1 | 1.1634 | 2.8154 |  |  | 4404.01 | 2.8154 | 0.09 | 0.05 | 2.42 | 0.1 | 0.04 | 1.91 |  |  | 1 | 1 | 36.7456 | 25.355 | 36.7578 | 28.615 | 56.7387 | 65.5586 |  |  | 21.6606 | 44.0804 | 43.0303 | 23.6724 | 0 | -141.558 | 0 | 0 | 96.1326 | 137.721 | 335.62 | 24.0421 | 584.4 | 827.774 | 758.161 | 0 | 252.315 | 1838.25 | 23.2004 | 56.6769 | 43.0303 | 179.125 | -141.558 | 96.1326 | 137.563 | 335.62 | 24.0421 | 753.833 | 903.635 | 0 | 252.315 | 1155.95 | 87.1017 | 220.993 | 43.0303 | 0 | 391.144 | 146.995 | 437.944 | 68.8504 | 1396.06 | 1734.18 | 963.536 | 382.427 | 3080.14
2023-01-24 21:16 | R:/30129Wilcox/TDS Basecase/CBECC-Res_2022.2.1/08 Water Heating/W08R10.ribd22 | base | 12 | 1 | 2100 | Proposed and Standard | FAIL | -3.04 | -2.1 | -1.5 | 35.7 | -10.9 | 53.8 | 95.905 | 248.605 | 277.073 | 162.014 | 0 | -4402.72 | 0 | 0 | 505.557 | 944.734 | 2025.88 | 119.621 | -23.3341 | 783.597 | 141.56 | 129.656 | 0 | 43.1492 | 314.365 | 271.216 | 26.62 | 11.98 | 3.56 | 23.89 | 0 | -36.42 | 0 | 0 | 7.43 | 19.63 | 27.07 | 1.72 | 85.48 | 66.05 | 6.07 | 0.34 | 0.33 | 5.59 | -1.09 | 0 | 0 | 0.74 | 2.86 | 2.59 | 0.19 | 17.62 | 0.045493 | 0.046732 | 0.031639 | 0.019132 | 0 | -0.010535 | 0 | 0 | 0.092723 | 0.10271 | 0.27357 | 0.022338 | 0.6238 | 0.143 | 104.694 | 335.416 | 277.073 | 1186.96 | -4402.72 | 505.557 | 944.522 | 2025.88 | 119.621 | 1097 | 1904.14 | 154.534 | 0 | 43.1492 | 197.683 | 154.534 | 29.07 | 15.72 | 3.56 | 14.66 | -37.01 | 7.43 | 19.63 | 27.07 | 1.72 | 81.85 | 63.01 | 6.62 | 0.44 | 0.33 | 1.38 | -1.09 | 0.74 | 2.86 | 2.59 | 0.19 | 14.06 | 0.047004 | 0.050981 | 0.031639 | 0.17858 | -0.010535 | 0.092723 | 0.1026 | 0.27357 | 0.022338 | 0.7889 | 0.30821 | BEMCmpMgr 2022.2.1 (2325) | CSE19 0.912.0 EXE | CBECC-Res 2022.2.1 (1288) | Natural Gas | 0.1651 | 0.16521 | -4.4 | -4.8 |  |  | 95.905 | 248.605 | 277.073 | 162.014 | 0 | -4402.72 | 0 | 0 | 505.557 | 944.734 | 2025.88 | 119.621 | -23.3341 | 141.56 | 129.656 | 0 | 43.1492 | 314.365 | 26.62 | 11.98 | 3.56 | 23.89 | 0 | -36.42 | 0 | 0 | 7.43 | 19.63 | 27.07 | 1.72 | 85.48 | 6.07 | 0.34 | 0.33 | 5.59 | -1.09 | 0 | 0 | 0.74 | 2.86 | 2.59 | 0.19 | 17.62 | 0.045493 | 0.046732 | 0.031639 | 0.019132 | 0 | -0.010535 | 0 | 0 | 0.092723 | 0.10271 | 0.27357 | 0.022338 | 0.6238 | 356.271 | 1468.2 | 277.073 | 0 | 2135 | 930.001 | 2637.81 | 297.5 | 8101.85 | 296.568 | 164.777 | 65.4 | 526.745 | 57.97 | 54.6 | 3.56 | 27.73 | 31.89 | 23.06 | 35.82 | 4.86 | 239.49 | 57.97 | 54.6 | 3.56 | 27.73 | 31.89 | 23.06 | 35.82 | 4.86 | 239.49 | 13.04 | 1.71 | 0.33 | 6.87 | 3.02 | 3.87 | 3.38 | 0.53 | 32.75 | 13.04 | 1.71 | 0.33 | 6.87 | 3.02 | 3.87 | 3.38 | 0.53 | 32.75 | 0.12623 | 0.20453 | 0.031639 | 0 | 0.35267 | 0.11028 | 0.34625 | 0.084835 | 1.2564 | 45.9 | 15.2 | 35.7 | 43.8 | 15.4 | 34.2 | 53.8 | 42.9 | 19.02 | 47.03 | 35.41 | 27.6 | 19.02 | 47.03 | 63.17 | 80.69 | 1.02 | 11.31 | 2.33 | 6.44 | 1.02 | 11.31 | 2.71 | 19.24 | 1 | 1.1634 | 2.8154 |  |  | 4404.01 | 2.8154 | 0.09 | 0.05 | 2.42 | 0.1 | 0.04 | 1.91 |  |  | 1 | 1 | 36.7456 | 25.355 | 36.7578 | 28.615 | 56.7387 | 65.5586 |  |  | 21.6606 | 44.0804 | 43.0303 | 23.6724 | 0 | -141.558 | 0 | 0 | 96.1326 | 137.721 | 335.62 | 24.0421 | 584.4 | 827.774 | 758.161 | 0 | 252.315 | 1838.25 | 23.2004 | 56.6769 | 43.0303 | 179.125 | -141.558 | 96.1326 | 137.563 | 335.62 | 24.0421 | 753.833 | 903.635 | 0 | 252.315 | 1155.95 | 87.1017 | 220.993 | 43.0303 | 0 | 391.144 | 146.995 | 437.944 | 68.8504 | 1396.06 | 1734.18 | 963.536 | 382.427 | 3080.14
2023-01-24 21:17 | R:/30129Wilcox/TDS Basecase/CBECC-Res_2022.2.1/09 Multiple Orientation/W09R01.ribd22 | base | 12 | 1 | 2100 | Proposed and Standard | FAIL | -1.78 | -1.2 | -0.7 | 34.9 | -0.5 | 43.4 | 106.494 | 368.427 | 277.073 | 1187.8 | 0 | -4402.72 | 0 | 0 | 505.557 | 945.126 | 2025.88 | 119.621 | 1133.26 | 1939.8 | 157.19 | 0 | 0 | 43.1492 | 200.34 | 157.19 | 29.59 | 16.94 | 3.56 | 14.7 | 0 | -37.02 | 0 | 0 | 7.43 | 19.64 | 27.07 | 1.72 | 83.63 | 64.79 | 6.74 | 0.47 | 0.33 | 1.39 | -1.09 | 0 | 0 | 0.74 | 2.86 | 2.59 | 0.19 | 14.22 | 0.047319 | 0.052625 | 0.031639 | 0.17925 | 0 | -0.010535 | 0 | 0 | 0.092723 | 0.10256 | 0.27357 | 0.022338 | 0.79148 | 0.31083 | 104.694 | 335.416 | 277.073 | 1186.96 | -4402.72 | 505.557 | 944.522 | 2025.88 | 119.621 | 1097 | 1904.14 | 154.534 | 0 | 43.1492 | 197.683 | 154.534 | 29.07 | 15.72 | 3.56 | 14.66 | -37.01 | 7.43 | 19.63 | 27.07 | 1.72 | 81.85 | 63.01 | 6.62 | 0.44 | 0.33 | 1.38 | -1.09 | 0.74 | 2.86 | 2.59 | 0.19 | 14.06 | 0.047004 | 0.050981 | 0.031639 | 0.17858 | -0.010535 | 0.092723 | 0.1026 | 0.27357 | 0.022338 | 0.7889 | 0.30821 | BEMCmpMgr 2022.2.1 (2325) | CSE19 0.912.0 EXE | CBECC-Res 2022.2.1 (1288) | Natural Gas | -0.002582 | -0.0026238 | -2.2 | -2.8 |  |  | 106.494 | 368.427 | 277.073 | 1187.8 | 0 | -4402.72 | 0 | 0 | 505.557 | 945.126 | 2025.88 | 119.621 | 1133.26 | 157.19 | 0 | 0 | 43.1492 | 200.34 | 29.59 | 16.94 | 3.56 | 14.7 | 0 | -37.02 | 0 | 0 | 7.43 | 19.64 | 27.07 | 1.72 | 83.63 | 6.74 | 0.47 | 0.33 | 1.39 | -1.09 | 0 | 0 | 0.74 | 2.86 | 2.59 | 0.19 | 14.22 | 0.047319 | 0.052625 | 0.031639 | 0.17925 | 0 | -0.010535 | 0 | 0 | 0.092723 | 0.10256 | 0.27357 | 0.022338 | 0.79148 | 356.271 | 1468.2 | 277.073 | 0 | 2135 | 930.001 | 2637.81 | 297.5 | 8101.85 | 296.568 | 164.777 | 65.4 | 526.745 | 57.97 | 54.6 | 3.56 | 27.73 | 31.89 | 23.06 | 35.82 | 4.86 | 239.49 | 57.97 | 54.6 | 3.56 | 27.73 | 31.89 | 23.06 | 35.82 | 4.86 | 239.49 | 13.04 | 1.71 | 0.33 | 6.87 | 3.02 | 3.87 | 3.38 | 0.53 | 32.75 | 13.04 | 1.71 | 0.33 | 6.87 | 3.02 | 3.87 | 3.38 | 0.53 | 32.75 | 0.12623 | 0.20453 | 0.031639 | 0 | 0.35267 | 0.11028 | 0.34625 | 0.084835 | 1.2564 | 45 | 15.5 | 34.9 | 43.8 | 15.4 | 34.2 | 43.4 | 42.9 | 36.7 | 28.09 | 35.41 | 27.6 | 36.7 | 28.09 | 63.17 | 80.69 | 2.37 | 6.56 | 2.33 | 6.44 | 2.37 | 6.56 | 2.71 | 19.24 | 1 | 1.1634 | 2.8154 |  |  | 4404.01 | 2.8154 | 0.1 | 0.04 | 1.93 | 0.1 | 0.04 | 1.91 |  |  | 1 | 1 | 36.7578 | 30.5591 | 36.7578 | 28.615 | 56.7387 | 65.5586 |  |  | 23.5635 | 61.4576 | 43.0303 | 179.333 | 0 | -141.558 | 0 | 0 | 96.1326 | 137.591 | 335.62 | 24.0421 | 759.212 | 919.17 | 0 | 0 | 252.315 | 1171.49 | 23.2004 | 56.6769 | 43.0303 | 179.125 | -141.558 | 96.1326 | 137.563 | 335.62 | 24.0421 | 753.833 | 903.635 | 0 | 252.315 | 1155.95 | 87.1017 | 220.993 | 43.0303 | 0 | 391.144 | 146.995 | 437.944 | 68.8504 | 1396.06 | 1734.18 | 963.536 | 382.427 | 3080.14
2023-01-24 21:19 | R:/30129Wilcox/TDS Basecase/CBECC-Res_2022.2.1/09 Multiple Orientation/W09R02.ribd22 | base - Worst Case (N) | 12 | 1 | 2100 | Proposed and Standard | PASS | 0 | 0 | 0 | 34.2 | 0 | 42.9 | 104.694 | 335.416 | 277.073 | 1186.96 | 0 | -4402.72 | 0 | 0 | 505.557 | 944.522 | 2025.88 | 119.621 | 1097 | 1904.14 | 154.534 | 0 | 0 | 43.1492 | 197.683 | 154.534 | 29.07 | 15.72 | 3.56 | 14.66 | 0 | -37.01 | 0 | 0 | 7.43 | 19.63 | 27.07 | 1.72 | 81.85 | 63.01 | 6.62 | 0.44 | 0.33 | 1.38 | -1.09 | 0 | 0 | 0.74 | 2.86 | 2.59 | 0.19 | 14.06 | 0.047004 | 0.050981 | 0.031639 | 0.17858 | 0 | -0.010535 | 0 | 0 | 0.092723 | 0.1026 | 0.27357 | 0.022338 | 0.7889 | 0.30821 | 104.694 | 335.416 | 277.073 | 1186.96 | -4402.72 | 505.557 | 944.522 | 2025.88 | 119.621 | 1097 | 1904.14 | 154.534 | 0 | 43.1492 | 197.683 | 154.534 | 29.07 | 15.72 | 3.56 | 14.66 | -37.01 | 7.43 | 19.63 | 27.07 | 1.72 | 81.85 | 63.01 | 6.62 | 0.44 | 0.33 | 1.38 | -1.09 | 0.74 | 2.86 | 2.59 | 0.19 | 14.06 | 0.047004 | 0.050981 | 0.031639 | 0.17858 | -0.010535 | 0.092723 | 0.1026 | 0.27357 | 0.022338 | 0.7889 | 0.30821 | BEMCmpMgr 2022.2.1 (2325) | CSE19 0.912.0 EXE | CBECC-Res 2022.2.1 (1288) | Natural Gas | 1.1392e-09 | 1.7153e-09 | 0 | 0 |  |  | 104.694 | 335.416 | 277.073 | 1186.96 | 0 | -4402.72 | 0 | 0 | 505.557 | 944.522 | 2025.88 | 119.621 | 1097 | 154.534 | 0 | 0 | 43.1492 | 197.683 | 29.07 | 15.72 | 3.56 | 14.66 | 0 | -37.01 | 0 | 0 | 7.43 | 19.63 | 27.07 | 1.72 | 81.85 | 6.62 | 0.44 | 0.33 | 1.38 | -1.09 | 0 | 0 | 0.74 | 2.86 | 2.59 | 0.19 | 14.06 | 0.047004 | 0.050981 | 0.031639 | 0.17858 | 0 | -0.010535 | 0 | 0 | 0.092723 | 0.1026 | 0.27357 | 0.022338 | 0.7889 | 356.271 | 1468.2 | 277.073 | 0 | 2135 | 930.001 | 2637.81 | 297.5 | 8101.85 | 296.568 | 164.777 | 65.4 | 526.745 | 57.97 | 54.6 | 3.56 | 27.73 | 31.89 | 23.06 | 35.82 | 4.86 | 239.49 | 57.97 | 54.6 | 3.56 | 27.73 | 31.89 | 23.06 | 35.82 | 4.86 | 239.49 | 13.04 | 1.71 | 0.33 | 6.87 | 3.02 | 3.87 | 3.38 | 0.53 | 32.75 | 13.04 | 1.71 | 0.33 | 6.87 | 3.02 | 3.87 | 3.38 | 0.53 | 32.75 | 0.12623 | 0.20453 | 0.031639 | 0 | 0.35267 | 0.11028 | 0.34625 | 0.084835 | 1.2564 | 43.8 | 15.4 | 34.2 | 43.8 | 15.4 | 34.2 | 42.9 | 42.9 | 35.41 | 27.6 | 35.41 | 27.6 | 35.41 | 27.6 | 63.17 | 80.69 | 2.33 | 6.44 | 2.33 | 6.44 | 2.33 | 6.44 | 2.71 | 19.24 | 1 | 1.1634 | 2.8154 |  |  | 4404.01 | 2.8154 | 0.1 | 0.04 | 1.91 | 0.1 | 0.04 | 1.91 |  |  | 1 | 1 | 36.7578 | 28.615 | 36.7578 | 28.615 | 56.7387 | 65.5586 |  |  | 23.2004 | 56.6769 | 43.0303 | 179.125 | 0 | -141.558 | 0 | 0 | 96.1326 | 137.563 | 335.62 | 24.0421 | 753.833 | 903.635 | 0 | 0 | 252.315 | 1155.95 | 23.2004 | 56.6769 | 43.0303 | 179.125 | -141.558 | 96.1326 | 137.563 | 335.62 | 24.0421 | 753.833 | 903.635 | 0 | 252.315 | 1155.95 | 87.1017 | 220.993 | 43.0303 | 0 | 391.144 | 146.995 | 437.944 | 68.8504 | 1396.06 | 1734.18 | 963.536 | 382.427 | 3080.14
2023-01-24 21:19 | R:/30129Wilcox/TDS Basecase/CBECC-Res_2022.2.1/09 Multiple Orientation/W09R02.ribd22 | base - North Facing | 12 | 1 | 2100 | Proposed and Standard | PASS | 0 | 0 | 0 | 34.2 | 0 | 42.9 | 104.694 | 335.416 | 277.073 | 1186.96 | 0 | -4402.72 | 0 | 0 | 505.557 | 944.522 | 2025.88 | 119.621 | 1097 | 1904.14 | 154.534 | 0 | 0 | 43.1492 | 197.683 | 154.534 | 29.07 | 15.72 | 3.56 | 14.66 | 0 | -37.01 | 0 | 0 | 7.43 | 19.63 | 27.07 | 1.72 | 81.85 | 63.01 | 6.62 | 0.44 | 0.33 | 1.38 | -1.09 | 0 | 0 | 0.74 | 2.86 | 2.59 | 0.19 | 14.06 | 0.047004 | 0.050981 | 0.031639 | 0.17858 | 0 | -0.010535 | 0 | 0 | 0.092723 | 0.1026 | 0.27357 | 0.022338 | 0.7889 | 0.30821 | 104.694 | 335.416 | 277.073 | 1186.96 | -4402.72 | 505.557 | 944.522 | 2025.88 | 119.621 | 1097 | 1904.14 | 154.534 | 0 | 43.1492 | 197.683 | 154.534 | 29.07 | 15.72 | 3.56 | 14.66 | -37.01 | 7.43 | 19.63 | 27.07 | 1.72 | 81.85 | 63.01 | 6.62 | 0.44 | 0.33 | 1.38 | -1.09 | 0.74 | 2.86 | 2.59 | 0.19 | 14.06 | 0.047004 | 0.050981 | 0.031639 | 0.17858 | -0.010535 | 0.092723 | 0.1026 | 0.27357 | 0.022338 | 0.7889 | 0.30821 | BEMCmpMgr 2022.2.1 (2325) | CSE19 0.912.0 EXE | CBECC-Res 2022.2.1 (1288) | Natural Gas | 1.1392e-09 | 1.7153e-09 | 0 | 0 |  |  | 104.694 | 335.416 | 277.073 | 1186.96 | 0 | -4402.72 | 0 | 0 | 505.557 | 944.522 | 2025.88 | 119.621 | 1097 | 154.534 | 0 | 0 | 43.1492 | 197.683 | 29.07 | 15.72 | 3.56 | 14.66 | 0 | -37.01 | 0 | 0 | 7.43 | 19.63 | 27.07 | 1.72 | 81.85 | 6.62 | 0.44 | 0.33 | 1.38 | -1.09 | 0 | 0 | 0.74 | 2.86 | 2.59 | 0.19 | 14.06 | 0.047004 | 0.050981 | 0.031639 | 0.17858 | 0 | -0.010535 | 0 | 0 | 0.092723 | 0.1026 | 0.27357 | 0.022338 | 0.7889 | 356.271 | 1468.2 | 277.073 | 0 | 2135 | 930.001 | 2637.81 | 297.5 | 8101.85 | 296.568 | 164.777 | 65.4 | 526.745 | 57.97 | 54.6 | 3.56 | 27.73 | 31.89 | 23.06 | 35.82 | 4.86 | 239.49 | 57.97 | 54.6 | 3.56 | 27.73 | 31.89 | 23.06 | 35.82 | 4.86 | 239.49 | 13.04 | 1.71 | 0.33 | 6.87 | 3.02 | 3.87 | 3.38 | 0.53 | 32.75 | 13.04 | 1.71 | 0.33 | 6.87 | 3.02 | 3.87 | 3.38 | 0.53 | 32.75 | 0.12623 | 0.20453 | 0.031639 | 0 | 0.35267 | 0.11028 | 0.34625 | 0.084835 | 1.2564 | 43.8 | 15.4 | 34.2 | 43.8 | 15.4 | 34.2 | 42.9 | 42.9 | 35.41 | 27.6 | 35.41 | 27.6 | 35.41 | 27.6 | 63.17 | 80.69 | 2.33 | 6.44 | 2.33 | 6.44 | 2.33 | 6.44 | 2.71 | 19.24 | 1 | 1.1634 | 2.8154 |  |  | 4404.01 | 2.8154 | 0.1 | 0.04 | 1.91 | 0.1 | 0.04 | 1.91 |  |  | 1 | 1 | 36.7578 | 28.615 | 36.7578 | 28.615 | 56.7387 | 65.5586 |  |  | 23.2004 | 56.6769 | 43.0303 | 179.125 | 0 | -141.558 | 0 | 0 | 96.1326 | 137.563 | 335.62 | 24.0421 | 753.833 | 903.635 | 0 | 0 | 252.315 | 1155.95 | 23.2004 | 56.6769 | 43.0303 | 179.125 | -141.558 | 96.1326 | 137.563 | 335.62 | 24.0421 | 753.833 | 903.635 | 0 | 252.315 | 1155.95 | 87.1017 | 220.993 | 43.0303 | 0 | 391.144 | 146.995 | 437.944 | 68.8504 | 1396.06 | 1734.18 | 963.536 | 382.427 | 3080.14
2023-01-24 21:19 | R:/30129Wilcox/TDS Basecase/CBECC-Res_2022.2.1/09 Multiple Orientation/W09R02.ribd22 | base - East Facing | 12 | 1 | 2100 | Proposed and Standard | PASS | 0 | 0 | 0 | 34.2 | 0 | 42.9 | 104.694 | 335.416 | 277.073 | 1186.96 | 0 | -4402.72 | 0 | 0 | 505.557 | 944.522 | 2025.88 | 119.621 | 1097 | 1904.14 | 154.534 | 0 | 0 | 43.1492 | 197.683 | 154.534 | 29.07 | 15.72 | 3.56 | 14.66 | 0 | -37.01 | 0 | 0 | 7.43 | 19.63 | 27.07 | 1.72 | 81.85 | 63.01 | 6.62 | 0.44 | 0.33 | 1.38 | -1.09 | 0 | 0 | 0.74 | 2.86 | 2.59 | 0.19 | 14.06 | 0.047004 | 0.050981 | 0.031639 | 0.17858 | 0 | -0.010535 | 0 | 0 | 0.092723 | 0.1026 | 0.27357 | 0.022338 | 0.7889 | 0.30821 | 104.694 | 335.416 | 277.073 | 1186.96 | -4402.72 | 505.557 | 944.522 | 2025.88 | 119.621 | 1097 | 1904.14 | 154.534 | 0 | 43.1492 | 197.683 | 154.534 | 29.07 | 15.72 | 3.56 | 14.66 | -37.01 | 7.43 | 19.63 | 27.07 | 1.72 | 81.85 | 63.01 | 6.62 | 0.44 | 0.33 | 1.38 | -1.09 | 0.74 | 2.86 | 2.59 | 0.19 | 14.06 | 0.047004 | 0.050981 | 0.031639 | 0.17858 | -0.010535 | 0.092723 | 0.1026 | 0.27357 | 0.022338 | 0.7889 | 0.30821 | BEMCmpMgr 2022.2.1 (2325) | CSE19 0.912.0 EXE | CBECC-Res 2022.2.1 (1288) | Natural Gas | -5.3905e-08 | -5.2593e-08 | 0 | 0 |  |  | 104.694 | 335.416 | 277.073 | 1186.96 | 0 | -4402.72 | 0 | 0 | 505.557 | 944.522 | 2025.88 | 119.621 | 1097 | 154.534 | 0 | 0 | 43.1492 | 197.683 | 29.07 | 15.72 | 3.56 | 14.66 | 0 | -37.01 | 0 | 0 | 7.43 | 19.63 | 27.07 | 1.72 | 81.85 | 6.62 | 0.44 | 0.33 | 1.38 | -1.09 | 0 | 0 | 0.74 | 2.86 | 2.59 | 0.19 | 14.06 | 0.047004 | 0.050981 | 0.031639 | 0.17858 | 0 | -0.010535 | 0 | 0 | 0.092723 | 0.1026 | 0.27357 | 0.022338 | 0.7889 | 356.271 | 1468.2 | 277.073 | 0 | 2135 | 930.001 | 2637.81 | 297.5 | 8101.85 | 296.568 | 164.777 | 65.4 | 526.745 | 57.97 | 54.6 | 3.56 | 27.73 | 31.89 | 23.06 | 35.82 | 4.86 | 239.49 | 57.97 | 54.6 | 3.56 | 27.73 | 31.89 | 23.06 | 35.82 | 4.86 | 239.49 | 13.04 | 1.71 | 0.33 | 6.87 | 3.02 | 3.87 | 3.38 | 0.53 | 32.75 | 13.04 | 1.71 | 0.33 | 6.87 | 3.02 | 3.87 | 3.38 | 0.53 | 32.75 | 0.12623 | 0.20453 | 0.031639 | 0 | 0.35267 | 0.11028 | 0.34625 | 0.084835 | 1.2564 | 43.8 | 15.4 | 34.2 | 43.8 | 15.4 | 34.2 | 42.9 | 42.9 | 35.41 | 27.6 | 35.41 | 27.6 | 35.41 | 27.6 | 63.17 | 80.69 | 2.33 | 6.44 | 2.33 | 6.44 | 2.33 | 6.44 | 2.71 | 19.24 | 1 | 1.1634 | 2.8154 |  |  | 4404.01 | 2.8154 | 0.1 | 0.04 | 1.91 | 0.1 | 0.04 | 1.91 |  |  | 1 | 1 | 36.7578 | 28.6149 | 36.7578 | 28.615 | 56.7387 | 65.5586 |  |  | 23.2004 | 56.677 | 43.0303 | 179.125 | 0 | -141.558 | 0 | 0 | 96.1326 | 137.563 | 335.62 | 24.0421 | 753.833 | 903.635 | 0 | 0 | 252.315 | 1155.95 | 23.2004 | 56.6769 | 43.0303 | 179.125 | -141.558 | 96.1326 | 137.563 | 335.62 | 24.0421 | 753.833 | 903.635 | 0 | 252.315 | 1155.95 | 87.1017 | 220.993 | 43.0303 | 0 | 391.144 | 146.995 | 437.944 | 68.8504 | 1396.06 | 1734.18 | 963.536 | 382.427 | 3080.14
2023-01-24 21:19 | R:/30129Wilcox/TDS Basecase/CBECC-Res_2022.2.1/09 Multiple Orientation/W09R02.ribd22 | base - South Facing | 12 | 1 | 2100 | Proposed and Standard | PASS | 0 | 0 | 0 | 34.2 | 0 | 42.9 | 104.694 | 335.416 | 277.073 | 1186.96 | 0 | -4402.72 | 0 | 0 | 505.557 | 944.522 | 2025.88 | 119.621 | 1097 | 1904.14 | 154.534 | 0 | 0 | 43.1492 | 197.683 | 154.534 | 29.07 | 15.72 | 3.56 | 14.66 | 0 | -37.01 | 0 | 0 | 7.43 | 19.63 | 27.07 | 1.72 | 81.85 | 63.01 | 6.62 | 0.44 | 0.33 | 1.38 | -1.09 | 0 | 0 | 0.74 | 2.86 | 2.59 | 0.19 | 14.06 | 0.047004 | 0.050981 | 0.031639 | 0.17858 | 0 | -0.010535 | 0 | 0 | 0.092723 | 0.1026 | 0.27357 | 0.022338 | 0.7889 | 0.30821 | 104.694 | 335.416 | 277.073 | 1186.96 | -4402.72 | 505.557 | 944.522 | 2025.88 | 119.621 | 1097 | 1904.14 | 154.534 | 0 | 43.1492 | 197.683 | 154.534 | 29.07 | 15.72 | 3.56 | 14.66 | -37.01 | 7.43 | 19.63 | 27.07 | 1.72 | 81.85 | 63.01 | 6.62 | 0.44 | 0.33 | 1.38 | -1.09 | 0.74 | 2.86 | 2.59 | 0.19 | 14.06 | 0.047004 | 0.050981 | 0.031639 | 0.17858 | -0.010535 | 0.092723 | 0.1026 | 0.27357 | 0.022338 | 0.7889 | 0.30821 | BEMCmpMgr 2022.2.1 (2325) | CSE19 0.912.0 EXE | CBECC-Res 2022.2.1 (1288) | Natural Gas | 6.757e-09 | 8.0698e-09 | 0 | 0 |  |  | 104.694 | 335.416 | 277.073 | 1186.96 | 0 | -4402.72 | 0 | 0 | 505.557 | 944.522 | 2025.88 | 119.621 | 1097 | 154.534 | 0 | 0 | 43.1492 | 197.683 | 29.07 | 15.72 | 3.56 | 14.66 | 0 | -37.01 | 0 | 0 | 7.43 | 19.63 | 27.07 | 1.72 | 81.85 | 6.62 | 0.44 | 0.33 | 1.38 | -1.09 | 0 | 0 | 0.74 | 2.86 | 2.59 | 0.19 | 14.06 | 0.047004 | 0.050981 | 0.031639 | 0.17858 | 0 | -0.010535 | 0 | 0 | 0.092723 | 0.1026 | 0.27357 | 0.022338 | 0.7889 | 356.271 | 1468.2 | 277.073 | 0 | 2135 | 930.001 | 2637.81 | 297.5 | 8101.85 | 296.568 | 164.777 | 65.4 | 526.745 | 57.97 | 54.6 | 3.56 | 27.73 | 31.89 | 23.06 | 35.82 | 4.86 | 239.49 | 57.97 | 54.6 | 3.56 | 27.73 | 31.89 | 23.06 | 35.82 | 4.86 | 239.49 | 13.04 | 1.71 | 0.33 | 6.87 | 3.02 | 3.87 | 3.38 | 0.53 | 32.75 | 13.04 | 1.71 | 0.33 | 6.87 | 3.02 | 3.87 | 3.38 | 0.53 | 32.75 | 0.12623 | 0.20453 | 0.031639 | 0 | 0.35267 | 0.11028 | 0.34625 | 0.084835 | 1.2564 | 43.8 | 15.4 | 34.2 | 43.8 | 15.4 | 34.2 | 42.9 | 42.9 | 35.41 | 27.6 | 35.41 | 27.6 | 35.41 | 27.6 | 63.17 | 80.69 | 2.33 | 6.44 | 2.33 | 6.44 | 2.33 | 6.44 | 2.71 | 19.24 | 1 | 1.1634 | 2.8154 |  |  | 4404.01 | 2.8154 | 0.1 | 0.04 | 1.91 | 0.1 | 0.04 | 1.91 |  |  | 1 | 1 | 36.7578 | 28.615 | 36.7578 | 28.615 | 56.7387 | 65.5586 |  |  | 23.2004 | 56.6769 | 43.0303 | 179.125 | 0 | -141.558 | 0 | 0 | 96.1326 | 137.563 | 335.62 | 24.0421 | 753.833 | 903.635 | 0 | 0 | 252.315 | 1155.95 | 23.2004 | 56.6769 | 43.0303 | 179.125 | -141.558 | 96.1326 | 137.563 | 335.62 | 24.0421 | 753.833 | 903.635 | 0 | 252.315 | 1155.95 | 87.1017 | 220.993 | 43.0303 | 0 | 391.144 | 146.995 | 437.944 | 68.8504 | 1396.06 | 1734.18 | 963.536 | 382.427 | 3080.14
2023-01-24 21:19 | R:/30129Wilcox/TDS Basecase/CBECC-Res_2022.2.1/09 Multiple Orientation/W09R02.ribd22 | base - West Facing | 12 | 1 | 2100 | Proposed and Standard | PASS | 0 | 0 | 0 | 34.2 | 0 | 42.9 | 104.694 | 335.416 | 277.073 | 1186.96 | 0 | -4402.72 | 0 | 0 | 505.557 | 944.522 | 2025.88 | 119.621 | 1097 | 1904.14 | 154.534 | 0 | 0 | 43.1492 | 197.683 | 154.534 | 29.07 | 15.72 | 3.56 | 14.66 | 0 | -37.01 | 0 | 0 | 7.43 | 19.63 | 27.07 | 1.72 | 81.85 | 63.01 | 6.62 | 0.44 | 0.33 | 1.38 | -1.09 | 0 | 0 | 0.74 | 2.86 | 2.59 | 0.19 | 14.06 | 0.047004 | 0.050981 | 0.031639 | 0.17858 | 0 | -0.010535 | 0 | 0 | 0.092723 | 0.1026 | 0.27357 | 0.022338 | 0.7889 | 0.30821 | 104.694 | 335.416 | 277.073 | 1186.96 | -4402.72 | 505.557 | 944.522 | 2025.88 | 119.621 | 1097 | 1904.14 | 154.534 | 0 | 43.1492 | 197.683 | 154.534 | 29.07 | 15.72 | 3.56 | 14.66 | -37.01 | 7.43 | 19.63 | 27.07 | 1.72 | 81.85 | 63.01 | 6.62 | 0.44 | 0.33 | 1.38 | -1.09 | 0.74 | 2.86 | 2.59 | 0.19 | 14.06 | 0.047004 | 0.050981 | 0.031639 | 0.17858 | -0.010535 | 0.092723 | 0.1026 | 0.27357 | 0.022338 | 0.7889 | 0.30821 | BEMCmpMgr 2022.2.1 (2325) | CSE19 0.912.0 EXE | CBECC-Res 2022.2.1 (1288) | Natural Gas | -7.3917e-08 | -7.101e-08 | 0 | 0 |  |  | 104.694 | 335.416 | 277.073 | 1186.96 | 0 | -4402.72 | 0 | 0 | 505.557 | 944.522 | 2025.88 | 119.621 | 1097 | 154.534 | 0 | 0 | 43.1492 | 197.683 | 29.07 | 15.72 | 3.56 | 14.66 | 0 | -37.01 | 0 | 0 | 7.43 | 19.63 | 27.07 | 1.72 | 81.85 | 6.62 | 0.44 | 0.33 | 1.38 | -1.09 | 0 | 0 | 0.74 | 2.86 | 2.59 | 0.19 | 14.06 | 0.047004 | 0.050981 | 0.031639 | 0.17858 | 0 | -0.010535 | 0 | 0 | 0.092723 | 0.1026 | 0.27357 | 0.022338 | 0.7889 | 356.271 | 1468.2 | 277.073 | 0 | 2135 | 930.001 | 2637.81 | 297.5 | 8101.85 | 296.568 | 164.777 | 65.4 | 526.745 | 57.97 | 54.6 | 3.56 | 27.73 | 31.89 | 23.06 | 35.82 | 4.86 | 239.49 | 57.97 | 54.6 | 3.56 | 27.73 | 31.89 | 23.06 | 35.82 | 4.86 | 239.49 | 13.04 | 1.71 | 0.33 | 6.87 | 3.02 | 3.87 | 3.38 | 0.53 | 32.75 | 13.04 | 1.71 | 0.33 | 6.87 | 3.02 | 3.87 | 3.38 | 0.53 | 32.75 | 0.12623 | 0.20453 | 0.031639 | 0 | 0.35267 | 0.11028 | 0.34625 | 0.084835 | 1.2564 | 43.8 | 15.4 | 34.2 | 43.8 | 15.4 | 34.2 | 42.9 | 42.9 | 35.41 | 27.6 | 35.41 | 27.6 | 35.41 | 27.6 | 63.17 | 80.69 | 2.33 | 6.44 | 2.33 | 6.44 | 2.33 | 6.44 | 2.71 | 19.24 | 1 | 1.1634 | 2.8154 |  |  | 4404.01 | 2.8154 | 0.1 | 0.04 | 1.91 | 0.1 | 0.04 | 1.91 |  |  | 1 | 1 | 36.7578 | 28.6151 | 36.7578 | 28.615 | 56.7387 | 65.5586 |  |  | 23.2004 | 56.677 | 43.0303 | 179.125 | 0 | -141.558 | 0 | 0 | 96.1326 | 137.563 | 335.62 | 24.0421 | 753.833 | 903.635 | 0 | 0 | 252.315 | 1155.95 | 23.2004 | 56.6769 | 43.0303 | 179.125 | -141.558 | 96.1326 | 137.563 | 335.62 | 24.0421 | 753.833 | 903.635 | 0 | 252.315 | 1155.95 | 87.1017 | 220.993 | 43.0303 | 0 | 391.144 | 146.995 | 437.944 | 68.8504 | 1396.06 | 1734.18 | 963.536 | 382.427 | 3080.14
2023-01-24 21:19 | R:/30129Wilcox/TDS Basecase/CBECC-Res_2022.2.1/09 Multiple Orientation/W09R06.ribd22 | base | 12 | 1 | 2100 | Proposed and Standard | FAIL | -0.34 | -0.2 | -0.1 | 34.3 | 0.4 | 42.5 | 101.554 | 365.338 | 277.073 | 1202.52 | 0 | -4402.72 | 0 | 0 | 505.557 | 943.277 | 2025.88 | 119.621 | 1138.1 | 1946.49 | 149.898 | 0 | 0 | 43.1492 | 193.048 | 149.898 | 28.2 | 16.69 | 3.56 | 14.9 | 0 | -37.01 | 0 | 0 | 7.43 | 19.61 | 27.07 | 1.72 | 82.17 | 63.35 | 6.42 | 0.48 | 0.33 | 1.41 | -1.09 | 0 | 0 | 0.74 | 2.86 | 2.59 | 0.19 | 13.93 | 0.045722 | 0.054002 | 0.031639 | 0.18279 | 0 | -0.010535 | 0 | 0 | 0.092723 | 0.10231 | 0.27357 | 0.022338 | 0.79455 | 0.31415 | 104.694 | 335.416 | 277.073 | 1186.96 | -4402.72 | 505.557 | 944.522 | 2025.88 | 119.621 | 1097 | 1904.14 | 154.534 | 0 | 43.1492 | 197.683 | 154.534 | 29.07 | 15.72 | 3.56 | 14.66 | -37.01 | 7.43 | 19.63 | 27.07 | 1.72 | 81.85 | 63.01 | 6.62 | 0.44 | 0.33 | 1.38 | -1.09 | 0.74 | 2.86 | 2.59 | 0.19 | 14.06 | 0.047004 | 0.050981 | 0.031639 | 0.17858 | -0.010535 | 0.092723 | 0.1026 | 0.27357 | 0.022338 | 0.7889 | 0.30821 | BEMCmpMgr 2022.2.1 (2325) | CSE19 0.912.0 EXE | CBECC-Res 2022.2.1 (1288) | Natural Gas | -0.0056522 | -0.0059406 | -0.4 | -0.5 |  |  | 101.554 | 365.338 | 277.073 | 1202.52 | 0 | -4402.72 | 0 | 0 | 505.557 | 943.277 | 2025.88 | 119.621 | 1138.1 | 149.898 | 0 | 0 | 43.1492 | 193.048 | 28.2 | 16.69 | 3.56 | 14.9 | 0 | -37.01 | 0 | 0 | 7.43 | 19.61 | 27.07 | 1.72 | 82.17 | 6.42 | 0.48 | 0.33 | 1.41 | -1.09 | 0 | 0 | 0.74 | 2.86 | 2.59 | 0.19 | 13.93 | 0.045722 | 0.054002 | 0.031639 | 0.18279 | 0 | -0.010535 | 0 | 0 | 0.092723 | 0.10231 | 0.27357 | 0.022338 | 0.79455 | 356.271 | 1468.2 | 277.073 | 0 | 2135 | 930.001 | 2637.81 | 297.5 | 8101.85 | 296.568 | 164.777 | 65.4 | 526.745 | 57.97 | 54.6 | 3.56 | 27.73 | 31.89 | 23.06 | 35.82 | 4.86 | 239.49 | 57.97 | 54.6 | 3.56 | 27.73 | 31.89 | 23.06 | 35.82 | 4.86 | 239.49 | 13.04 | 1.71 | 0.33 | 6.87 | 3.02 | 3.87 | 3.38 | 0.53 | 32.75 | 13.04 | 1.71 | 0.33 | 6.87 | 3.02 | 3.87 | 3.38 | 0.53 | 32.75 | 0.12623 | 0.20453 | 0.031639 | 0 | 0.35267 | 0.11028 | 0.34625 | 0.084835 | 1.2564 | 44 | 15.5 | 34.3 | 43.8 | 15.4 | 34.2 | 42.5 | 42.9 | 36.57 | 26.78 | 35.41 | 27.6 | 36.57 | 26.78 | 63.17 | 80.69 | 2.39 | 6.25 | 2.33 | 6.44 | 2.39 | 6.25 | 2.71 | 19.24 | 1 | 1.1634 | 2.8154 |  |  | 4404.01 | 2.8154 | 0.1 | 0.04 | 1.89 | 0.1 | 0.04 | 1.91 |  |  | 1 | 1 | 36.8034 | 32.0547 | 36.7578 | 28.615 | 56.7387 | 65.5586 |  |  | 22.0709 | 61.6151 | 43.0303 | 182.361 | 0 | -141.558 | 0 | 0 | 96.1326 | 137.292 | 335.62 | 24.0421 | 760.606 | 876.531 | 0 | 0 | 252.315 | 1128.85 | 23.2004 | 56.6769 | 43.0303 | 179.125 | -141.558 | 96.1326 | 137.563 | 335.62 | 24.0421 | 753.833 | 903.635 | 0 | 252.315 | 1155.95 | 87.1017 | 220.993 | 43.0303 | 0 | 391.144 | 146.995 | 437.944 | 68.8504 | 1396.06 | 1734.18 | 963.536 | 382.427 | 3080.14
2023-01-24 21:21 | R:/30129Wilcox/TDS Basecase/CBECC-Res_2022.2.1/09 Multiple Orientation/W09R07.ribd22 | base - Worst Case (E) | 12 | 1 | 2100 | Proposed and Standard | FAIL | -4.62 | -3.2 | -1.9 | 36.1 | -0.9 | 43.8 | 107.531 | 410.195 | 277.073 | 1178.52 | 0 | -4402.72 | 0 | 0 | 505.557 | 946.277 | 2025.88 | 119.621 | 1167.93 | 1973.32 | 158.722 | 0 | 0 | 43.1492 | 201.871 | 158.722 | 29.87 | 19.58 | 3.56 | 14.62 | 0 | -37.01 | 0 | 0 | 7.43 | 19.64 | 27.07 | 1.72 | 86.48 | 67.63 | 6.8 | 0.54 | 0.33 | 1.38 | -1.09 | 0 | 0 | 0.74 | 2.86 | 2.59 | 0.19 | 14.34 | 0.046863 | 0.055884 | 0.031639 | 0.1779 | 0 | -0.010535 | 0 | 0 | 0.092723 | 0.10254 | 0.27357 | 0.022338 | 0.79292 | 0.31229 | 104.694 | 335.416 | 277.073 | 1186.96 | -4402.72 | 505.557 | 944.522 | 2025.88 | 119.621 | 1097 | 1904.14 | 154.534 | 0 | 43.1492 | 197.683 | 154.534 | 29.07 | 15.72 | 3.56 | 14.66 | -37.01 | 7.43 | 19.63 | 27.07 | 1.72 | 81.85 | 63.01 | 6.62 | 0.44 | 0.33 | 1.38 | -1.09 | 0.74 | 2.86 | 2.59 | 0.19 | 14.06 | 0.047004 | 0.050981 | 0.031639 | 0.17858 | -0.010535 | 0.092723 | 0.1026 | 0.27357 | 0.022338 | 0.7889 | 0.30821 | BEMCmpMgr 2022.2.1 (2325) | CSE19 0.912.0 EXE | CBECC-Res 2022.2.1 (1288) | Natural Gas | -0.0040236 | -0.004079 | -5.7 | -7.3 |  |  | 107.531 | 410.195 | 277.073 | 1178.52 | 0 | -4402.72 | 0 | 0 | 505.557 | 946.277 | 2025.88 | 119.621 | 1167.93 | 158.722 | 0 | 0 | 43.1492 | 201.871 | 29.87 | 19.58 | 3.56 | 14.62 | 0 | -37.01 | 0 | 0 | 7.43 | 19.64 | 27.07 | 1.72 | 86.48 | 6.8 | 0.54 | 0.33 | 1.38 | -1.09 | 0 | 0 | 0.74 | 2.86 | 2.59 | 0.19 | 14.34 | 0.046863 | 0.055884 | 0.031639 | 0.1779 | 0 | -0.010535 | 0 | 0 | 0.092723 | 0.10254 | 0.27357 | 0.022338 | 0.79292 | 356.271 | 1468.2 | 277.073 | 0 | 2135 | 930.001 | 2637.81 | 297.5 | 8101.85 | 296.568 | 164.777 | 65.4 | 526.745 | 57.97 | 54.6 | 3.56 | 27.73 | 31.89 | 23.06 | 35.82 | 4.86 | 239.49 | 57.97 | 54.6 | 3.56 | 27.73 | 31.89 | 23.06 | 35.82 | 4.86 | 239.49 | 13.04 | 1.71 | 0.33 | 6.87 | 3.02 | 3.87 | 3.38 | 0.53 | 32.75 | 13.04 | 1.71 | 0.33 | 6.87 | 3.02 | 3.87 | 3.38 | 0.53 | 32.75 | 0.12623 | 0.20453 | 0.031639 | 0 | 0.35267 | 0.11028 | 0.34625 | 0.084835 | 1.2564 | 47 | 15.5 | 36.1 | 43.8 | 15.4 | 34.2 | 43.8 | 42.9 | 39.26 | 28.37 | 35.41 | 27.6 | 39.26 | 28.37 | 63.17 | 80.69 | 2.43 | 6.62 | 2.33 | 6.44 | 2.43 | 6.62 | 2.71 | 19.24 | 1 | 1.1634 | 2.8154 |  |  | 4404.01 | 2.8154 | 0.1 | 0.04 | 1.95 | 0.1 | 0.04 | 1.91 |  |  | 1 | 1 | 36.8034 | 34.7998 | 36.7578 | 28.615 | 56.7387 | 65.5586 |  |  | 23.1663 | 70.3801 | 43.0303 | 178.635 | 0 | -141.558 | 0 | 0 | 96.1326 | 137.591 | 335.62 | 24.0421 | 767.039 | 928.124 | 0 | 0 | 252.315 | 1180.44 | 23.2004 | 56.6769 | 43.0303 | 179.125 | -141.558 | 96.1326 | 137.563 | 335.62 | 24.0421 | 753.833 | 903.635 | 0 | 252.315 | 1155.95 | 87.1017 | 220.993 | 43.0303 | 0 | 391.144 | 146.995 | 437.944 | 68.8504 | 1396.06 | 1734.18 | 963.536 | 382.427 | 3080.14
2023-01-24 21:21 | R:/30129Wilcox/TDS Basecase/CBECC-Res_2022.2.1/09 Multiple Orientation/W09R07.ribd22 | base - North Facing | 12 | 1 | 2100 | Proposed and Standard | FAIL | 5.74 | 4 | 2.4 | 31.8 | 1.6 | 41.3 | 96.7561 | 244.862 | 277.073 | 1212.63 | 0 | -4402.72 | 0 | 0 | 505.557 | 939.093 | 2025.88 | 119.621 | 1018.75 | 1831.33 | 142.817 | 0 | 0 | 43.1492 | 185.966 | 142.817 | 26.85 | 11.86 | 3.56 | 15 | 0 | -36.96 | 0 | 0 | 7.43 | 19.56 | 27.07 | 1.72 | 76.09 | 57.27 | 6.13 | 0.34 | 0.33 | 1.42 | -1.09 | 0 | 0 | 0.74 | 2.86 | 2.59 | 0.19 | 13.51 | 0.045734 | 0.046143 | 0.031639 | 0.18589 | 0 | -0.010535 | 0 | 0 | 0.092723 | 0.10225 | 0.27357 | 0.022338 | 0.78975 | 0.3094 | 104.694 | 335.416 | 277.073 | 1186.96 | -4402.72 | 505.557 | 944.522 | 2025.88 | 119.621 | 1097 | 1904.14 | 154.534 | 0 | 43.1492 | 197.683 | 154.534 | 29.07 | 15.72 | 3.56 | 14.66 | -37.01 | 7.43 | 19.63 | 27.07 | 1.72 | 81.85 | 63.01 | 6.62 | 0.44 | 0.33 | 1.38 | -1.09 | 0.74 | 2.86 | 2.59 | 0.19 | 14.06 | 0.047004 | 0.050981 | 0.031639 | 0.17858 | -0.010535 | 0.092723 | 0.1026 | 0.27357 | 0.022338 | 0.7889 | 0.30821 | BEMCmpMgr 2022.2.1 (2325) | CSE19 0.912.0 EXE | CBECC-Res 2022.2.1 (1288) | Natural Gas | -0.00084585 | -0.0011951 | 7 | 9.1 |  |  | 96.7561 | 244.862 | 277.073 | 1212.63 | 0 | -4402.72 | 0 | 0 | 505.557 | 939.093 | 2025.88 | 119.621 | 1018.75 | 142.817 | 0 | 0 | 43.1492 | 185.966 | 26.85 | 11.86 | 3.56 | 15 | 0 | -36.96 | 0 | 0 | 7.43 | 19.56 | 27.07 | 1.72 | 76.09 | 6.13 | 0.34 | 0.33 | 1.42 | -1.09 | 0 | 0 | 0.74 | 2.86 | 2.59 | 0.19 | 13.51 | 0.045734 | 0.046143 | 0.031639 | 0.18589 | 0 | -0.010535 | 0 | 0 | 0.092723 | 0.10225 | 0.27357 | 0.022338 | 0.78975 | 356.271 | 1468.2 | 277.073 | 0 | 2135 | 930.001 | 2637.81 | 297.5 | 8101.85 | 296.568 | 164.777 | 65.4 | 526.745 | 57.97 | 54.6 | 3.56 | 27.73 | 31.89 | 23.06 | 35.82 | 4.86 | 239.49 | 57.97 | 54.6 | 3.56 | 27.73 | 31.89 | 23.06 | 35.82 | 4.86 | 239.49 | 13.04 | 1.71 | 0.33 | 6.87 | 3.02 | 3.87 | 3.38 | 0.53 | 32.75 | 13.04 | 1.71 | 0.33 | 6.87 | 3.02 | 3.87 | 3.38 | 0.53 | 32.75 | 0.12623 | 0.20453 | 0.031639 | 0 | 0.35267 | 0.11028 | 0.34625 | 0.084835 | 1.2564 | 39.8 | 15.4 | 31.8 | 43.8 | 15.4 | 34.2 | 41.3 | 42.9 | 31.8 | 25.47 | 35.41 | 27.6 | 31.8 | 25.47 | 63.17 | 80.69 | 2.26 | 5.96 | 2.33 | 6.44 | 2.26 | 5.96 | 2.71 | 19.24 | 1 | 1.1634 | 2.8154 |  |  | 4404.01 | 2.8154 | 0.1 | 0.04 | 1.83 | 0.1 | 0.04 | 1.91 |  |  | 1 | 1 | 36.8034 | 25.3186 | 36.7578 | 28.615 | 56.7387 | 65.5586 |  |  | 21.8331 | 43.4695 | 43.0303 | 183.274 | 0 | -141.558 | 0 | 0 | 96.1326 | 136.94 | 335.62 | 24.0421 | 742.784 | 835.12 | 0 | 0 | 252.315 | 1087.43 | 23.2004 | 56.6769 | 43.0303 | 179.125 | -141.558 | 96.1326 | 137.563 | 335.62 | 24.0421 | 753.833 | 903.635 | 0 | 252.315 | 1155.95 | 87.1017 | 220.993 | 43.0303 | 0 | 391.144 | 146.995 | 437.944 | 68.8504 | 1396.06 | 1734.18 | 963.536 | 382.427 | 3080.14
2023-01-24 21:21 | R:/30129Wilcox/TDS Basecase/CBECC-Res_2022.2.1/09 Multiple Orientation/W09R07.ribd22 | base - East Facing | 12 | 1 | 2100 | Proposed and Standard | FAIL | -4.62 | -3.2 | -1.9 | 36.1 | -0.9 | 43.8 | 107.531 | 410.195 | 277.073 | 1178.52 | 0 | -4402.72 | 0 | 0 | 505.557 | 946.277 | 2025.88 | 119.621 | 1167.93 | 1973.32 | 158.722 | 0 | 0 | 43.1492 | 201.871 | 158.722 | 29.87 | 19.58 | 3.56 | 14.62 | 0 | -37.01 | 0 | 0 | 7.43 | 19.64 | 27.07 | 1.72 | 86.48 | 67.63 | 6.8 | 0.54 | 0.33 | 1.38 | -1.09 | 0 | 0 | 0.74 | 2.86 | 2.59 | 0.19 | 14.34 | 0.046863 | 0.055884 | 0.031639 | 0.1779 | 0 | -0.010535 | 0 | 0 | 0.092723 | 0.10254 | 0.27357 | 0.022338 | 0.79292 | 0.31229 | 104.694 | 335.416 | 277.073 | 1186.96 | -4402.72 | 505.557 | 944.522 | 2025.88 | 119.621 | 1097 | 1904.14 | 154.534 | 0 | 43.1492 | 197.683 | 154.534 | 29.07 | 15.72 | 3.56 | 14.66 | -37.01 | 7.43 | 19.63 | 27.07 | 1.72 | 81.85 | 63.01 | 6.62 | 0.44 | 0.33 | 1.38 | -1.09 | 0.74 | 2.86 | 2.59 | 0.19 | 14.06 | 0.047004 | 0.050981 | 0.031639 | 0.17858 | -0.010535 | 0.092723 | 0.1026 | 0.27357 | 0.022338 | 0.7889 | 0.30821 | BEMCmpMgr 2022.2.1 (2325) | CSE19 0.912.0 EXE | CBECC-Res 2022.2.1 (1288) | Natural Gas | -0.0040236 | -0.004079 | -5.7 | -7.3 |  |  | 107.531 | 410.195 | 277.073 | 1178.52 | 0 | -4402.72 | 0 | 0 | 505.557 | 946.277 | 2025.88 | 119.621 | 1167.93 | 158.722 | 0 | 0 | 43.1492 | 201.871 | 29.87 | 19.58 | 3.56 | 14.62 | 0 | -37.01 | 0 | 0 | 7.43 | 19.64 | 27.07 | 1.72 | 86.48 | 6.8 | 0.54 | 0.33 | 1.38 | -1.09 | 0 | 0 | 0.74 | 2.86 | 2.59 | 0.19 | 14.34 | 0.046863 | 0.055884 | 0.031639 | 0.1779 | 0 | -0.010535 | 0 | 0 | 0.092723 | 0.10254 | 0.27357 | 0.022338 | 0.79292 | 356.271 | 1468.2 | 277.073 | 0 | 2135 | 930.001 | 2637.81 | 297.5 | 8101.85 | 296.568 | 164.777 | 65.4 | 526.745 | 57.97 | 54.6 | 3.56 | 27.73 | 31.89 | 23.06 | 35.82 | 4.86 | 239.49 | 57.97 | 54.6 | 3.56 | 27.73 | 31.89 | 23.06 | 35.82 | 4.86 | 239.49 | 13.04 | 1.71 | 0.33 | 6.87 | 3.02 | 3.87 | 3.38 | 0.53 | 32.75 | 13.04 | 1.71 | 0.33 | 6.87 | 3.02 | 3.87 | 3.38 | 0.53 | 32.75 | 0.12623 | 0.20453 | 0.031639 | 0 | 0.35267 | 0.11028 | 0.34625 | 0.084835 | 1.2564 | 47 | 15.5 | 36.1 | 43.8 | 15.4 | 34.2 | 43.8 | 42.9 | 39.26 | 28.37 | 35.41 | 27.6 | 39.26 | 28.37 | 63.17 | 80.69 | 2.43 | 6.62 | 2.33 | 6.44 | 2.43 | 6.62 | 2.71 | 19.24 | 1 | 1.1634 | 2.8154 |  |  | 4404.01 | 2.8154 | 0.1 | 0.04 | 1.95 | 0.1 | 0.04 | 1.91 |  |  | 1 | 1 | 36.8034 | 34.7998 | 36.7578 | 28.615 | 56.7387 | 65.5586 |  |  | 23.1663 | 70.3801 | 43.0303 | 178.635 | 0 | -141.558 | 0 | 0 | 96.1326 | 137.591 | 335.62 | 24.0421 | 767.039 | 928.124 | 0 | 0 | 252.315 | 1180.44 | 23.2004 | 56.6769 | 43.0303 | 179.125 | -141.558 | 96.1326 | 137.563 | 335.62 | 24.0421 | 753.833 | 903.635 | 0 | 252.315 | 1155.95 | 87.1017 | 220.993 | 43.0303 | 0 | 391.144 | 146.995 | 437.944 | 68.8504 | 1396.06 | 1734.18 | 963.536 | 382.427 | 3080.14
2023-01-24 21:21 | R:/30129Wilcox/TDS Basecase/CBECC-Res_2022.2.1/09 Multiple Orientation/W09R07.ribd22 | base - South Facing | 12 | 1 | 2100 | Proposed and Standard | FAIL | 2.04 | 1.4 | 0.8 | 33.4 | -1 | 43.9 | 112.203 | 224.285 | 277.073 | 1162.72 | 0 | -4402.72 | 0 | 0 | 505.557 | 944.581 | 2025.88 | 119.621 | 969.193 | 1776.28 | 165.617 | 0 | 0 | 43.1492 | 208.766 | 165.617 | 31.09 | 11.87 | 3.56 | 14.45 | 0 | -36.94 | 0 | 0 | 7.43 | 19.63 | 27.07 | 1.72 | 79.88 | 60.97 | 7.1 | 0.31 | 0.33 | 1.35 | -1.09 | 0 | 0 | 0.74 | 2.86 | 2.59 | 0.19 | 14.38 | 0.047497 | 0.041007 | 0.031639 | 0.17339 | 0 | -0.010535 | 0 | 0 | 0.092723 | 0.10282 | 0.27357 | 0.022338 | 0.77445 | 0.29353 | 104.694 | 335.416 | 277.073 | 1186.96 | -4402.72 | 505.557 | 944.522 | 2025.88 | 119.621 | 1097 | 1904.14 | 154.534 | 0 | 43.1492 | 197.683 | 154.534 | 29.07 | 15.72 | 3.56 | 14.66 | -37.01 | 7.43 | 19.63 | 27.07 | 1.72 | 81.85 | 63.01 | 6.62 | 0.44 | 0.33 | 1.38 | -1.09 | 0.74 | 2.86 | 2.59 | 0.19 | 14.06 | 0.047004 | 0.050981 | 0.031639 | 0.17858 | -0.010535 | 0.092723 | 0.1026 | 0.27357 | 0.022338 | 0.7889 | 0.30821 | BEMCmpMgr 2022.2.1 (2325) | CSE19 0.912.0 EXE | CBECC-Res 2022.2.1 (1288) | Natural Gas | 0.014455 | 0.014676 | 2.4 | 3.2 |  |  | 112.203 | 224.285 | 277.073 | 1162.72 | 0 | -4402.72 | 0 | 0 | 505.557 | 944.581 | 2025.88 | 119.621 | 969.193 | 165.617 | 0 | 0 | 43.1492 | 208.766 | 31.09 | 11.87 | 3.56 | 14.45 | 0 | -36.94 | 0 | 0 | 7.43 | 19.63 | 27.07 | 1.72 | 79.88 | 7.1 | 0.31 | 0.33 | 1.35 | -1.09 | 0 | 0 | 0.74 | 2.86 | 2.59 | 0.19 | 14.38 | 0.047497 | 0.041007 | 0.031639 | 0.17339 | 0 | -0.010535 | 0 | 0 | 0.092723 | 0.10282 | 0.27357 | 0.022338 | 0.77445 | 356.271 | 1468.2 | 277.073 | 0 | 2135 | 930.001 | 2637.81 | 297.5 | 8101.85 | 296.568 | 164.777 | 65.4 | 526.745 | 57.97 | 54.6 | 3.56 | 27.73 | 31.89 | 23.06 | 35.82 | 4.86 | 239.49 | 57.97 | 54.6 | 3.56 | 27.73 | 31.89 | 23.06 | 35.82 | 4.86 | 239.49 | 13.04 | 1.71 | 0.33 | 6.87 | 3.02 | 3.87 | 3.38 | 0.53 | 32.75 | 13.04 | 1.71 | 0.33 | 6.87 | 3.02 | 3.87 | 3.38 | 0.53 | 32.75 | 0.12623 | 0.20453 | 0.031639 | 0 | 0.35267 | 0.11028 | 0.34625 | 0.084835 | 1.2564 | 42.4 | 15.4 | 33.4 | 43.8 | 15.4 | 34.2 | 43.9 | 42.9 | 31.44 | 29.53 | 35.41 | 27.6 | 31.44 | 29.53 | 63.17 | 80.69 | 2.18 | 6.91 | 2.33 | 6.44 | 2.18 | 6.91 | 2.71 | 19.24 | 1 | 1.1634 | 2.8154 |  |  | 4404.01 | 2.8154 | 0.1 | 0.04 | 1.96 | 0.1 | 0.04 | 1.91 |  |  | 1 | 1 | 36.8034 | 25.222 | 36.7578 | 28.615 | 56.7387 | 65.5586 |  |  | 24.1597 | 40.5897 | 43.0303 | 175.031 | 0 | -141.558 | 0 | 0 | 96.1326 | 137.645 | 335.62 | 24.0421 | 734.692 | 968.444 | 0 | 0 | 252.315 | 1220.76 | 23.2004 | 56.6769 | 43.0303 | 179.125 | -141.558 | 96.1326 | 137.563 | 335.62 | 24.0421 | 753.833 | 903.635 | 0 | 252.315 | 1155.95 | 87.1017 | 220.993 | 43.0303 | 0 | 391.144 | 146.995 | 437.944 | 68.8504 | 1396.06 | 1734.18 | 963.536 | 382.427 | 3080.14
2023-01-24 21:21 | R:/30129Wilcox/TDS Basecase/CBECC-Res_2022.2.1/09 Multiple Orientation/W09R07.ribd22 | base - West Facing | 12 | 1 | 2100 | Proposed and Standard | FAIL | -1.67 | -1.2 | -0.7 | 34.9 | -0.7 | 43.6 | 107.91 | 372.158 | 277.073 | 1196.92 | 0 | -4402.72 | 0 | 0 | 505.557 | 944.547 | 2025.88 | 119.621 | 1146.94 | 1954.06 | 159.281 | 0 | 0 | 43.1492 | 202.43 | 159.281 | 29.98 | 16.37 | 3.56 | 14.77 | 0 | -37.06 | 0 | 0 | 7.43 | 19.64 | 27.07 | 1.72 | 83.48 | 64.68 | 6.82 | 0.47 | 0.33 | 1.38 | -1.09 | 0 | 0 | 0.74 | 2.86 | 2.59 | 0.19 | 14.29 | 0.047198 | 0.052111 | 0.031639 | 0.17553 | 0 | -0.010535 | 0 | 0 | 0.092723 | 0.10264 | 0.27357 | 0.022338 | 0.78721 | 0.30648 | 104.694 | 335.416 | 277.073 | 1186.96 | -4402.72 | 505.557 | 944.522 | 2025.88 | 119.621 | 1097 | 1904.14 | 154.534 | 0 | 43.1492 | 197.683 | 154.534 | 29.07 | 15.72 | 3.56 | 14.66 | -37.01 | 7.43 | 19.63 | 27.07 | 1.72 | 81.85 | 63.01 | 6.62 | 0.44 | 0.33 | 1.38 | -1.09 | 0.74 | 2.86 | 2.59 | 0.19 | 14.06 | 0.047004 | 0.050981 | 0.031639 | 0.17858 | -0.010535 | 0.092723 | 0.1026 | 0.27357 | 0.022338 | 0.7889 | 0.30821 | BEMCmpMgr 2022.2.1 (2325) | CSE19 0.912.0 EXE | CBECC-Res 2022.2.1 (1288) | Natural Gas | 0.0016921 | 0.0017278 | -2 | -2.7 |  |  | 107.91 | 372.158 | 277.073 | 1196.92 | 0 | -4402.72 | 0 | 0 | 505.557 | 944.547 | 2025.88 | 119.621 | 1146.94 | 159.281 | 0 | 0 | 43.1492 | 202.43 | 29.98 | 16.37 | 3.56 | 14.77 | 0 | -37.06 | 0 | 0 | 7.43 | 19.64 | 27.07 | 1.72 | 83.48 | 6.82 | 0.47 | 0.33 | 1.38 | -1.09 | 0 | 0 | 0.74 | 2.86 | 2.59 | 0.19 | 14.29 | 0.047198 | 0.052111 | 0.031639 | 0.17553 | 0 | -0.010535 | 0 | 0 | 0.092723 | 0.10264 | 0.27357 | 0.022338 | 0.78721 | 356.271 | 1468.2 | 277.073 | 0 | 2135 | 930.001 | 2637.81 | 297.5 | 8101.85 | 296.568 | 164.777 | 65.4 | 526.745 | 57.97 | 54.6 | 3.56 | 27.73 | 31.89 | 23.06 | 35.82 | 4.86 | 239.49 | 57.97 | 54.6 | 3.56 | 27.73 | 31.89 | 23.06 | 35.82 | 4.86 | 239.49 | 13.04 | 1.71 | 0.33 | 6.87 | 3.02 | 3.87 | 3.38 | 0.53 | 32.75 | 13.04 | 1.71 | 0.33 | 6.87 | 3.02 | 3.87 | 3.38 | 0.53 | 32.75 | 0.12623 | 0.20453 | 0.031639 | 0 | 0.35267 | 0.11028 | 0.34625 | 0.084835 | 1.2564 | 45 | 15.4 | 34.9 | 43.8 | 15.4 | 34.2 | 43.6 | 42.9 | 36.21 | 28.47 | 35.41 | 27.6 | 36.21 | 28.47 | 63.17 | 80.69 | 2.36 | 6.64 | 2.33 | 6.44 | 2.36 | 6.64 | 2.71 | 19.24 | 1 | 1.1634 | 2.8154 |  |  | 4404.01 | 2.8154 | 0.1 | 0.04 | 1.94 | 0.1 | 0.04 | 1.91 |  |  | 1 | 1 | 36.8034 | 28.3992 | 36.7578 | 28.615 | 56.7387 | 65.5586 |  |  | 23.7357 | 60.3499 | 43.0303 | 178.995 | 0 | -141.558 | 0 | 0 | 96.1326 | 137.678 | 335.62 | 24.0421 | 758.026 | 931.394 | 0 | 0 | 252.315 | 1183.71 | 23.2004 | 56.6769 | 43.0303 | 179.125 | -141.558 | 96.1326 | 137.563 | 335.62 | 24.0421 | 753.833 | 903.635 | 0 | 252.315 | 1155.95 | 87.1017 | 220.993 | 43.0303 | 0 | 391.144 | 146.995 | 437.944 | 68.8504 | 1396.06 | 1734.18 | 963.536 | 382.427 | 3080.14
2023-01-24 21:21 | R:/30129Wilcox/TDS Basecase/CBECC-Res_2022.2.1/11 Source Energy and Baseline/W11R01.ribd22 | 11_SourceE | 3 | 1 | 2100 | Proposed and Standard | PASS | 2.45 | 3 | 1.4 | 34.2 | 1.3 | 41.9 | 892.056 | 0 | 276.719 | 81.0182 | 0 | -4005.76 | 0 | 0 | 505.557 | 917.872 | 2025.88 | 119.621 | 812.961 | 1249.79 | 0 | 118.965 | 0 | 43.1492 | 162.114 | 118.965 | 12.78 | 0 | 3.58 | 20.97 | 0 | -32.53 | 0 | 0 | 7.7 | 19.47 | 27.56 | 1.78 | 61.31 | 37.33 | 1.73 | 0 | 0.33 | 5.05 | -1.06 | 0 | 0 | 0.74 | 2.84 | 2.59 | 0.19 | 12.41 | 0.3436 | 0 | 0.031598 | 0.0095658 | 0 | -0.0083387 | 0 | 0 | 0.092723 | 0.10276 | 0.27357 | 0.022338 | 0.86781 | 0.38476 | 1057.96 | 0 | 276.719 | 81.0182 | -4005.76 | 505.557 | 921.778 | 2025.88 | 119.621 | 982.771 | 1415.7 | 0 | 118.965 | 43.1492 | 162.114 | 118.965 | 15.23 | 0 | 3.58 | 20.97 | -32.54 | 7.7 | 19.52 | 27.56 | 1.78 | 63.8 | 39.78 | 2.1 | 0 | 0.33 | 5.05 | -1.06 | 0.74 | 2.84 | 2.59 | 0.19 | 12.78 | 0.40606 | 0 | 0.031598 | 0.0095658 | -0.0083387 | 0.092723 | 0.10299 | 0.27357 | 0.022338 | 0.9305 | 0.44723 | BEMCmpMgr 2022.2.1 (2325) | CSE19 0.912.0 EXE | CBECC-Res 2022.2.1 (1288) | Natural Gas | 0.062696 | 0.062465 | 3.9 | 6.2 |  |  | 892.056 | 0 | 276.719 | 81.0182 | 0 | -4005.76 | 0 | 0 | 505.557 | 917.872 | 2025.88 | 119.621 | 812.961 | 0 | 118.965 | 0 | 43.1492 | 162.114 | 12.78 | 0 | 3.58 | 20.97 | 0 | -32.53 | 0 | 0 | 7.7 | 19.47 | 27.56 | 1.78 | 61.31 | 1.73 | 0 | 0.33 | 5.05 | -1.06 | 0 | 0 | 0.74 | 2.84 | 2.59 | 0.19 | 12.41 | 0.3436 | 0 | 0.031598 | 0.0095658 | 0 | -0.0083387 | 0 | 0 | 0.092723 | 0.10276 | 0.27357 | 0.022338 | 0.86781 | 307.287 | 0.5276 | 276.719 | 0 | 2135 | 930.001 | 2637.81 | 297.5 | 6584.85 | 255.8 | 173.009 | 65.4 | 494.209 | 49.68 | 0.26 | 3.58 | 29 | 32.26 | 23.13 | 36.03 | 5.1 | 179.04 | 49.68 | 0.26 | 3.58 | 29 | 32.26 | 23.13 | 36.03 | 5.1 | 179.04 | 11.24 | 0 | 0.33 | 7.22 | 3.02 | 3.87 | 3.38 | 0.53 | 29.59 | 11.24 | 0 | 0.33 | 7.22 | 3.02 | 3.87 | 3.38 | 0.53 | 29.59 | 0.1001 | 0.0010358 | 0.031598 | 0 | 0.35267 | 0.11028 | 0.34625 | 0.084835 | 1.0268 | 45.2 | 18.2 | 34.2 | 48.2 | 18.2 | 35.6 | 41.9 | 43.2 | 17.4 | 19.93 | 19.85 | 19.93 | 17.4 | 19.93 | 8.13 | 74.39 | 2.15 | 4.96 | 2.52 | 4.96 | 2.15 | 4.96 | 0.9 | 17.89 | 1 | 1.1958 | 2.5948 |  |  | 4006.94 | 2.5948 | 0.08 | 0.06 | 1.68 | 0.08 | 0.06 | 1.73 |  |  | 1 | 1 | 36 | 29.4815 | 30.3298 | 30.7651 | 50.6939 | 36.881 |  |  | 224.486 | 0 | 42.9753 | 11.837 | 0 | -137.029 | 0 | 0 | 96.1326 | 134.107 | 335.62 | 24.0421 | 732.17 | 0 | 695.649 | 0 | 252.315 | 947.964 | 271.416 | 0 | 42.9753 | 11.837 | -137.029 | 96.1326 | 134.542 | 335.62 | 24.0421 | 779.536 | 0 | 695.649 | 252.315 | 947.964 | 73.3883 | 0.17069 | 42.9753 | 0 | 391.144 | 146.995 | 437.944 | 68.8504 | 1161.47 | 1495.79 | 1011.67 | 382.427 | 2889.89
2023-01-24 21:22 | R:/30129Wilcox/TDS Basecase/CBECC-Res_2022.2.1/11 Source Energy and Baseline/W11R02.ribd22 | 11_SourceE | 3 | 1 | 2100 | Proposed and Standard | PASS | 2.45 | 1.8 | 1 | 33.6 | 1.2 | 41.1 | 892.056 | 0 | 276.719 | 81.0182 | 0 | -4005.76 | 0 | 0 | 505.557 | 917.872 | 2025.88 | 119.621 | 812.961 | 1249.79 | 0 | 118.965 | 0 | 43.1492 | 162.114 | 118.965 | 12.78 | 0 | 3.58 | 36.62 | 0 | -32.53 | 0 | 0 | 7.7 | 25.14 | 27.56 | 1.78 | 82.63 | 52.98 | 1.73 | 0 | 0.33 | 5.76 | -1.06 | 0 | 0 | 0.74 | 3.09 | 2.59 | 0.19 | 13.37 | 0.3436 | 0 | 0.031598 | 0.0095658 | 0 | -0.0083387 | 0 | 0 | 0.092723 | 0.10276 | 0.27357 | 0.022338 | 0.86781 | 0.38476 | 1057.96 | 0 | 276.719 | 81.0182 | -4005.76 | 505.557 | 921.778 | 2025.88 | 119.621 | 982.771 | 1415.7 | 0 | 118.965 | 43.1492 | 162.114 | 118.965 | 15.23 | 0 | 3.58 | 36.62 | -32.54 | 7.7 | 25.19 | 27.56 | 1.78 | 85.12 | 55.43 | 2.1 | 0 | 0.33 | 5.76 | -1.06 | 0.74 | 3.09 | 2.59 | 0.19 | 13.74 | 0.40606 | 0 | 0.031598 | 0.0095658 | -0.0083387 | 0.092723 | 0.10299 | 0.27357 | 0.022338 | 0.9305 | 0.44723 | BEMCmpMgr 2022.2.1 (2325) | CSE19 0.912.0 EXE | CBECC-Res 2022.2.1 (1288) | Propane | 0.062696 | 0.062465 | 2.9 | 4.4 |  |  | 892.056 | 0 | 276.719 | 81.0182 | 0 | -4005.76 | 0 | 0 | 505.557 | 917.872 | 2025.88 | 119.621 | 812.961 | 0 | 118.965 | 0 | 43.1492 | 162.114 | 12.78 | 0 | 3.58 | 36.62 | 0 | -32.53 | 0 | 0 | 7.7 | 25.14 | 27.56 | 1.78 | 82.63 | 1.73 | 0 | 0.33 | 5.76 | -1.06 | 0 | 0 | 0.74 | 3.09 | 2.59 | 0.19 | 13.37 | 0.3436 | 0 | 0.031598 | 0.0095658 | 0 | -0.0083387 | 0 | 0 | 0.092723 | 0.10276 | 0.27357 | 0.022338 | 0.86781 | 307.287 | 0.5276 | 276.719 | 0 | 2135 | 930.001 | 2637.81 | 297.5 | 6584.85 | 255.8 | 173.009 | 65.4 | 494.209 | 85.51 | 0.26 | 3.58 | 51.77 | 32.26 | 31.71 | 36.03 | 5.1 | 246.22 | 85.51 | 0.26 | 3.58 | 51.77 | 32.26 | 31.71 | 36.03 | 5.1 | 246.22 | 12.75 | 0 | 0.33 | 8.24 | 3.02 | 4.25 | 3.38 | 0.53 | 32.5 | 12.75 | 0 | 0.33 | 8.24 | 3.02 | 4.25 | 3.38 | 0.53 | 32.5 | 0.1001 | 0.0010358 | 0.031598 | 0 | 0.35267 | 0.11028 | 0.34625 | 0.084835 | 1.0268 | 37.5 | 13.2 | 33.6 | 39.3 | 13.2 | 34.6 | 41.1 | 42.3 | 17.4 | 35.58 | 19.85 | 35.58 | 17.4 | 35.58 | 8.13 | 132.99 | 2.15 | 5.67 | 2.52 | 5.67 | 2.15 | 5.67 | 0.9 | 20.42 | 1 | 1.1958 | 2.5948 |  |  | 4006.94 | 2.5948 | 0.08 | 0.06 | 1.75 | 0.08 | 0.06 | 1.8 |  |  | 1 | 1 | 36 | 29.4815 | 30.3298 | 30.7651 | 50.6939 | 36.881 |  |  | 224.486 | 0 | 42.9753 | 11.837 | 0 | -137.029 | 0 | 0 | 96.1326 | 134.107 | 335.62 | 24.0421 | 732.17 | 0 | 750.552 | 0 | 272.228 | 1022.78 | 271.416 | 0 | 42.9753 | 11.837 | -137.029 | 96.1326 | 134.542 | 335.62 | 24.0421 | 779.536 | 0 | 750.552 | 272.228 | 1022.78 | 73.3883 | 0.17069 | 42.9753 | 0 | 391.144 | 146.995 | 437.944 | 68.8504 | 1161.47 | 1613.84 | 1091.51 | 412.609 | 3117.96
2023-01-24 21:23 | R:/30129Wilcox/TDS Basecase/CBECC-Res_2022.2.1/11 Source Energy and Baseline/W11R03.ribd22 | 11_SourceE | 3 | 1 | 2100 | Proposed and Standard | PASS | 8.56 | 10.4 | 4.9 | 31.2 | 10.8 | 29.9 | 904.327 | 0 | 276.719 | 1308.11 | 0 | -4005.76 | 0 | 0 | 505.557 | 912.031 | 2025.88 | 119.621 | 2046.49 | 2489.16 | 0 | 0 | 0 | 43.1492 | 43.1492 | 0 | 12.94 | 0 | 3.58 | 16.14 | 0 | -33.16 | 0 | 0 | 7.7 | 19.4 | 27.56 | 1.78 | 55.94 | 32.66 | 1.76 | 0 | 0.33 | 1.48 | -1.06 | 0 | 0 | 0.74 | 2.83 | 2.59 | 0.19 | 8.86 | 0.34638 | 0 | 0.031598 | 0.15656 | 0 | -0.0083387 | 0 | 0 | 0.092723 | 0.10222 | 0.27357 | 0.022338 | 1.0171 | 0.53454 | 78.3231 | 0 | 276.719 | 1290.9 | -4005.76 | 505.557 | 913.923 | 2025.88 | 119.621 | 1205.16 | 1645.95 | 115.612 | 0 | 43.1492 | 158.761 | 115.612 | 21.77 | 0 | 3.58 | 15.87 | -33.13 | 7.7 | 19.42 | 27.56 | 1.78 | 64.55 | 41.22 | 4.96 | 0 | 0.33 | 1.46 | -1.06 | 0.74 | 2.83 | 2.59 | 0.19 | 12.04 | 0.039304 | 0 | 0.031598 | 0.15491 | -0.0083387 | 0.092723 | 0.10157 | 0.27357 | 0.022338 | 0.70767 | 0.22582 | BEMCmpMgr 2022.2.1 (2325) | CSE19 0.912.0 EXE | CBECC-Res 2022.2.1 (1288) | Natural Gas | -0.30938 | -0.30873 | 13.3 | 20.8 |  |  | 904.327 | 0 | 276.719 | 1308.11 | 0 | -4005.76 | 0 | 0 | 505.557 | 912.031 | 2025.88 | 119.621 | 2046.49 | 0 | 0 | 0 | 43.1492 | 43.1492 | 12.94 | 0 | 3.58 | 16.14 | 0 | -33.16 | 0 | 0 | 7.7 | 19.4 | 27.56 | 1.78 | 55.94 | 1.76 | 0 | 0.33 | 1.48 | -1.06 | 0 | 0 | 0.74 | 2.83 | 2.59 | 0.19 | 8.86 | 0.34638 | 0 | 0.031598 | 0.15656 | 0 | -0.0083387 | 0 | 0 | 0.092723 | 0.10222 | 0.27357 | 0.022338 | 1.0171 | 307.287 | 0.5276 | 276.719 | 0 | 2135 | 930.001 | 2637.81 | 297.5 | 6584.85 | 255.8 | 173.009 | 65.4 | 494.209 | 49.68 | 0.26 | 3.58 | 29 | 32.26 | 23.13 | 36.03 | 5.1 | 179.04 | 49.68 | 0.26 | 3.58 | 29 | 32.26 | 23.13 | 36.03 | 5.1 | 179.04 | 11.24 | 0 | 0.33 | 7.22 | 3.02 | 3.87 | 3.38 | 0.53 | 29.59 | 11.24 | 0 | 0.33 | 7.22 | 3.02 | 3.87 | 3.38 | 0.53 | 29.59 | 0.1001 | 0.0010358 | 0.031598 | 0 | 0.35267 | 0.11028 | 0.34625 | 0.084835 | 1.0268 | 39.6 | 18.6 | 31.2 | 50 | 18.5 | 36.1 | 29.9 | 40.7 | 32.66 | 0 | 20.59 | 20.63 | 32.66 | 0 | 8.13 | 74.39 | 3.57 | 0 | 1.93 | 4.82 | 3.57 | 0 | 0.9 | 17.89 | 1 | 1.1958 | 2.5948 |  |  | 4006.94 | 2.5948 | 0.09 | 0.04 | 1.17 | 0.09 | 0.04 | 1.63 |  |  | 1 | 1 | 36 | 29.3412 | 39.4223 | 30.7201 | 50.6939 | 36.881 |  |  | 227.245 | 0 | 42.9753 | 191.064 | 0 | -137.029 | 0 | 0 | 96.1326 | 133.286 | 335.62 | 24.0421 | 913.335 | 0 | 0 | 0 | 252.315 | 252.315 | 18.1513 | 0 | 42.9753 | 189.136 | -137.029 | 96.1326 | 133.249 | 335.62 | 24.0421 | 702.277 | 676.041 | 0 | 252.315 | 928.356 | 73.3883 | 0.17069 | 42.9753 | 0 | 391.144 | 146.995 | 437.944 | 68.8504 | 1161.47 | 1495.79 | 1011.67 | 382.427 | 2889.89
2023-01-24 21:24 | R:/30129Wilcox/TDS Basecase/CBECC-Res_2022.2.1/11 Source Energy and Baseline/W11R03.ribd22.bak | 11_SourceE | 3 | 1 | 2100 | Proposed and Standard | PASS | 8.56 | 10.4 | 4.9 | 31.2 | 10.8 | 29.9 | 904.327 | 0 | 276.719 | 1308.11 | 0 | -4005.76 | 0 | 0 | 505.557 | 912.031 | 2025.88 | 119.621 | 2046.49 | 2489.16 | 0 | 0 | 0 | 43.1492 | 43.1492 | 0 | 12.94 | 0 | 3.58 | 16.14 | 0 | -33.16 | 0 | 0 | 7.7 | 19.4 | 27.56 | 1.78 | 55.94 | 32.66 | 1.76 | 0 | 0.33 | 1.48 | -1.06 | 0 | 0 | 0.74 | 2.83 | 2.59 | 0.19 | 8.86 | 0.34638 | 0 | 0.031598 | 0.15656 | 0 | -0.0083387 | 0 | 0 | 0.092723 | 0.10222 | 0.27357 | 0.022338 | 1.0171 | 0.53454 | 78.3231 | 0 | 276.719 | 1290.9 | -4005.76 | 505.557 | 913.923 | 2025.88 | 119.621 | 1205.16 | 1645.95 | 115.612 | 0 | 43.1492 | 158.761 | 115.612 | 21.77 | 0 | 3.58 | 15.87 | -33.13 | 7.7 | 19.42 | 27.56 | 1.78 | 64.55 | 41.22 | 4.96 | 0 | 0.33 | 1.46 | -1.06 | 0.74 | 2.83 | 2.59 | 0.19 | 12.04 | 0.039304 | 0 | 0.031598 | 0.15491 | -0.0083387 | 0.092723 | 0.10157 | 0.27357 | 0.022338 | 0.70767 | 0.22582 | BEMCmpMgr 2022.2.1 (2325) | CSE19 0.912.0 EXE | CBECC-Res 2022.2.1 (1288) | Natural Gas | -0.30938 | -0.30873 | 13.3 | 20.8 |  |  | 904.327 | 0 | 276.719 | 1308.11 | 0 | -4005.76 | 0 | 0 | 505.557 | 912.031 | 2025.88 | 119.621 | 2046.49 | 0 | 0 | 0 | 43.1492 | 43.1492 | 12.94 | 0 | 3.58 | 16.14 | 0 | -33.16 | 0 | 0 | 7.7 | 19.4 | 27.56 | 1.78 | 55.94 | 1.76 | 0 | 0.33 | 1.48 | -1.06 | 0 | 0 | 0.74 | 2.83 | 2.59 | 0.19 | 8.86 | 0.34638 | 0 | 0.031598 | 0.15656 | 0 | -0.0083387 | 0 | 0 | 0.092723 | 0.10222 | 0.27357 | 0.022338 | 1.0171 | 307.287 | 0.5276 | 276.719 | 0 | 2135 | 930.001 | 2637.81 | 297.5 | 6584.85 | 255.8 | 173.009 | 65.4 | 494.209 | 49.68 | 0.26 | 3.58 | 29 | 32.26 | 23.13 | 36.03 | 5.1 | 179.04 | 49.68 | 0.26 | 3.58 | 29 | 32.26 | 23.13 | 36.03 | 5.1 | 179.04 | 11.24 | 0 | 0.33 | 7.22 | 3.02 | 3.87 | 3.38 | 0.53 | 29.59 | 11.24 | 0 | 0.33 | 7.22 | 3.02 | 3.87 | 3.38 | 0.53 | 29.59 | 0.1001 | 0.0010358 | 0.031598 | 0 | 0.35267 | 0.11028 | 0.34625 | 0.084835 | 1.0268 | 39.6 | 18.6 | 31.2 | 50 | 18.5 | 36.1 | 29.9 | 40.7 | 32.66 | 0 | 20.59 | 20.63 | 32.66 | 0 | 8.13 | 74.39 | 3.57 | 0 | 1.93 | 4.82 | 3.57 | 0 | 0.9 | 17.89 | 1 | 1.1958 | 2.5948 |  |  | 4006.94 | 2.5948 | 0.09 | 0.04 | 1.17 | 0.09 | 0.04 | 1.63 |  |  | 1 | 1 | 36 | 29.3412 | 39.4223 | 30.7201 | 50.6939 | 36.881 |  |  | 227.245 | 0 | 42.9753 | 191.064 | 0 | -137.029 | 0 | 0 | 96.1326 | 133.286 | 335.62 | 24.0421 | 913.335 | 0 | 0 | 0 | 252.315 | 252.315 | 18.1513 | 0 | 42.9753 | 189.136 | -137.029 | 96.1326 | 133.249 | 335.62 | 24.0421 | 702.277 | 676.041 | 0 | 252.315 | 928.356 | 73.3883 | 0.17069 | 42.9753 | 0 | 391.144 | 146.995 | 437.944 | 68.8504 | 1161.47 | 1495.79 | 1011.67 | 382.427 | 2889.89
2023-01-24 21:24 | R:/30129Wilcox/TDS Basecase/CBECC-Res_2022.2.1/11 Source Energy and Baseline/W11R04.ribd22 | 11_SourceE | 3 | 1 | 2100 | Proposed and Standard | PASS | 24.88 | 17.7 | 10.1 | 25 | 11.9 | 28 | 904.327 | 0 | 276.719 | 1308.11 | 0 | -4005.76 | 0 | 0 | 505.557 | 912.031 | 2025.88 | 119.621 | 2046.49 | 2489.16 | 0 | 0 | 0 | 43.1492 | 43.1492 | 0 | 12.94 | 0 | 3.58 | 16.14 | 0 | -33.16 | 0 | 0 | 7.7 | 25.07 | 27.56 | 1.78 | 61.61 | 32.66 | 1.76 | 0 | 0.33 | 1.48 | -1.06 | 0 | 0 | 0.74 | 3.08 | 2.59 | 0.19 | 9.11 | 0.34638 | 0 | 0.031598 | 0.15656 | 0 | -0.0083387 | 0 | 0 | 0.092723 | 0.10222 | 0.27357 | 0.022338 | 1.0171 | 0.53454 | 78.3231 | 0 | 276.719 | 1290.9 | -4005.76 | 505.557 | 913.923 | 2025.88 | 119.621 | 1205.16 | 1645.95 | 115.612 | 0 | 43.1492 | 158.761 | 115.612 | 38.09 | 0 | 3.58 | 15.87 | -33.13 | 7.7 | 25.09 | 27.56 | 1.78 | 86.54 | 57.54 | 5.65 | 0 | 0.33 | 1.46 | -1.06 | 0.74 | 3.08 | 2.59 | 0.19 | 12.98 | 0.039304 | 0 | 0.031598 | 0.15491 | -0.0083387 | 0.092723 | 0.10157 | 0.27357 | 0.022338 | 0.70767 | 0.22582 | BEMCmpMgr 2022.2.1 (2325) | CSE19 0.912.0 EXE | CBECC-Res 2022.2.1 (1288) | Propane | -0.30938 | -0.30873 | 28.8 | 43.2 |  |  | 904.327 | 0 | 276.719 | 1308.11 | 0 | -4005.76 | 0 | 0 | 505.557 | 912.031 | 2025.88 | 119.621 | 2046.49 | 0 | 0 | 0 | 43.1492 | 43.1492 | 12.94 | 0 | 3.58 | 16.14 | 0 | -33.16 | 0 | 0 | 7.7 | 25.07 | 27.56 | 1.78 | 61.61 | 1.76 | 0 | 0.33 | 1.48 | -1.06 | 0 | 0 | 0.74 | 3.08 | 2.59 | 0.19 | 9.11 | 0.34638 | 0 | 0.031598 | 0.15656 | 0 | -0.0083387 | 0 | 0 | 0.092723 | 0.10222 | 0.27357 | 0.022338 | 1.0171 | 307.287 | 0.5276 | 276.719 | 0 | 2135 | 930.001 | 2637.81 | 297.5 | 6584.85 | 255.8 | 173.009 | 65.4 | 494.209 | 85.51 | 0.26 | 3.58 | 51.77 | 32.26 | 31.71 | 36.03 | 5.1 | 246.22 | 85.51 | 0.26 | 3.58 | 51.77 | 32.26 | 31.71 | 36.03 | 5.1 | 246.22 | 12.75 | 0 | 0.33 | 8.24 | 3.02 | 4.25 | 3.38 | 0.53 | 32.5 | 12.75 | 0 | 0.33 | 8.24 | 3.02 | 4.25 | 3.38 | 0.53 | 32.5 | 0.1001 | 0.0010358 | 0.031598 | 0 | 0.35267 | 0.11028 | 0.34625 | 0.084835 | 1.0268 | 23.1 | 13.5 | 25 | 40.8 | 13.5 | 35.1 | 28 | 39.9 | 32.66 | 0 | 20.59 | 36.95 | 32.66 | 0 | 8.13 | 132.99 | 3.57 | 0 | 1.93 | 5.51 | 3.57 | 0 | 0.9 | 20.42 | 1 | 1.1958 | 2.5948 |  |  | 4006.94 | 2.5948 | 0.09 | 0.04 | 1.19 | 0.09 | 0.04 | 1.7 |  |  | 1 | 1 | 36 | 29.3412 | 39.4223 | 30.7201 | 50.6939 | 36.881 |  |  | 227.245 | 0 | 42.9753 | 191.064 | 0 | -137.029 | 0 | 0 | 96.1326 | 133.286 | 335.62 | 24.0421 | 913.335 | 0 | 0 | 0 | 272.228 | 272.228 | 18.1513 | 0 | 42.9753 | 189.136 | -137.029 | 96.1326 | 133.249 | 335.62 | 24.0421 | 702.277 | 729.395 | 0 | 272.228 | 1001.62 | 73.3883 | 0.17069 | 42.9753 | 0 | 391.144 | 146.995 | 437.944 | 68.8504 | 1161.47 | 1613.84 | 1091.51 | 412.609 | 3117.96
2023-01-24 21:25 | R:/30129Wilcox/TDS Basecase/CBECC-Res_2022.2.1/11 Source Energy and Baseline/W11R04.ribd22.bak | 11_SourceE | 3 | 1 | 2100 | Proposed and Standard | PASS | 24.88 | 17.7 | 10.1 | 25 | 11.9 | 28 | 904.327 | 0 | 276.719 | 1308.11 | 0 | -4005.76 | 0 | 0 | 505.557 | 912.031 | 2025.88 | 119.621 | 2046.49 | 2489.16 | 0 | 0 | 0 | 43.1492 | 43.1492 | 0 | 12.94 | 0 | 3.58 | 16.14 | 0 | -33.16 | 0 | 0 | 7.7 | 25.07 | 27.56 | 1.78 | 61.61 | 32.66 | 1.76 | 0 | 0.33 | 1.48 | -1.06 | 0 | 0 | 0.74 | 3.08 | 2.59 | 0.19 | 9.11 | 0.34638 | 0 | 0.031598 | 0.15656 | 0 | -0.0083387 | 0 | 0 | 0.092723 | 0.10222 | 0.27357 | 0.022338 | 1.0171 | 0.53454 | 78.3231 | 0 | 276.719 | 1290.9 | -4005.76 | 505.557 | 913.923 | 2025.88 | 119.621 | 1205.16 | 1645.95 | 115.612 | 0 | 43.1492 | 158.761 | 115.612 | 38.09 | 0 | 3.58 | 15.87 | -33.13 | 7.7 | 25.09 | 27.56 | 1.78 | 86.54 | 57.54 | 5.65 | 0 | 0.33 | 1.46 | -1.06 | 0.74 | 3.08 | 2.59 | 0.19 | 12.98 | 0.039304 | 0 | 0.031598 | 0.15491 | -0.0083387 | 0.092723 | 0.10157 | 0.27357 | 0.022338 | 0.70767 | 0.22582 | BEMCmpMgr 2022.2.1 (2325) | CSE19 0.912.0 EXE | CBECC-Res 2022.2.1 (1288) | Propane | -0.30938 | -0.30873 | 28.8 | 43.2 |  |  | 904.327 | 0 | 276.719 | 1308.11 | 0 | -4005.76 | 0 | 0 | 505.557 | 912.031 | 2025.88 | 119.621 | 2046.49 | 0 | 0 | 0 | 43.1492 | 43.1492 | 12.94 | 0 | 3.58 | 16.14 | 0 | -33.16 | 0 | 0 | 7.7 | 25.07 | 27.56 | 1.78 | 61.61 | 1.76 | 0 | 0.33 | 1.48 | -1.06 | 0 | 0 | 0.74 | 3.08 | 2.59 | 0.19 | 9.11 | 0.34638 | 0 | 0.031598 | 0.15656 | 0 | -0.0083387 | 0 | 0 | 0.092723 | 0.10222 | 0.27357 | 0.022338 | 1.0171 | 307.287 | 0.5276 | 276.719 | 0 | 2135 | 930.001 | 2637.81 | 297.5 | 6584.85 | 255.8 | 173.009 | 65.4 | 494.209 | 85.51 | 0.26 | 3.58 | 51.77 | 32.26 | 31.71 | 36.03 | 5.1 | 246.22 | 85.51 | 0.26 | 3.58 | 51.77 | 32.26 | 31.71 | 36.03 | 5.1 | 246.22 | 12.75 | 0 | 0.33 | 8.24 | 3.02 | 4.25 | 3.38 | 0.53 | 32.5 | 12.75 | 0 | 0.33 | 8.24 | 3.02 | 4.25 | 3.38 | 0.53 | 32.5 | 0.1001 | 0.0010358 | 0.031598 | 0 | 0.35267 | 0.11028 | 0.34625 | 0.084835 | 1.0268 | 23.1 | 13.5 | 25 | 40.8 | 13.5 | 35.1 | 28 | 39.9 | 32.66 | 0 | 20.59 | 36.95 | 32.66 | 0 | 8.13 | 132.99 | 3.57 | 0 | 1.93 | 5.51 | 3.57 | 0 | 0.9 | 20.42 | 1 | 1.1958 | 2.5948 |  |  | 4006.94 | 2.5948 | 0.09 | 0.04 | 1.19 | 0.09 | 0.04 | 1.7 |  |  | 1 | 1 | 36 | 29.3412 | 39.4223 | 30.7201 | 50.6939 | 36.881 |  |  | 227.245 | 0 | 42.9753 | 191.064 | 0 | -137.029 | 0 | 0 | 96.1326 | 133.286 | 335.62 | 24.0421 | 913.335 | 0 | 0 | 0 | 272.228 | 272.228 | 18.1513 | 0 | 42.9753 | 189.136 | -137.029 | 96.1326 | 133.249 | 335.62 | 24.0421 | 702.277 | 729.395 | 0 | 272.228 | 1001.62 | 73.3883 | 0.17069 | 42.9753 | 0 | 391.144 | 146.995 | 437.944 | 68.8504 | 1161.47 | 1613.84 | 1091.51 | 412.609 | 3117.96
2023-01-24 21:26 | R:/30129Wilcox/TDS Basecase/CBECC-Res_2022.2.1/11 Source Energy and Baseline/W11R05.ribd22 | 11_SourceE | 3 | 1 | 2100 | Proposed and Standard | FAIL | -2.8 | -3.4 | -1.6 | 37.2 | -6.8 | 50 | 65.1476 | 0 | 276.719 | 81.0182 | 0 | -4005.76 | 0 | 0 | 505.557 | 915.953 | 2025.88 | 119.621 | -15.8665 | 422.885 | 96.1636 | 118.965 | 0 | 43.1492 | 258.278 | 215.129 | 18.03 | 0 | 3.58 | 20.97 | 0 | -32.5 | 0 | 0 | 7.7 | 19.44 | 27.56 | 1.78 | 66.56 | 42.58 | 4.13 | 0 | 0.33 | 5.05 | -1.06 | 0 | 0 | 0.74 | 2.83 | 2.59 | 0.19 | 14.8 | 0.031503 | 0 | 0.031598 | 0.0095658 | 0 | -0.0083387 | 0 | 0 | 0.092723 | 0.10193 | 0.27357 | 0.022338 | 0.55489 | 0.072667 | 1057.96 | 0 | 276.719 | 81.0182 | -4005.76 | 505.557 | 921.778 | 2025.88 | 119.621 | 982.771 | 1415.7 | 0 | 118.965 | 43.1492 | 162.114 | 118.965 | 15.23 | 0 | 3.58 | 20.97 | -32.54 | 7.7 | 19.52 | 27.56 | 1.78 | 63.8 | 39.78 | 2.1 | 0 | 0.33 | 5.05 | -1.06 | 0.74 | 2.84 | 2.59 | 0.19 | 12.78 | 0.40606 | 0 | 0.031598 | 0.0095658 | -0.0083387 | 0.092723 | 0.10299 | 0.27357 | 0.022338 | 0.9305 | 0.44723 | BEMCmpMgr 2022.2.1 (2325) | CSE19 0.912.0 EXE | CBECC-Res 2022.2.1 (1288) | Natural Gas | 0.37561 | 0.37456 | -4.3 | -7 |  |  | 65.1476 | 0 | 276.719 | 81.0182 | 0 | -4005.76 | 0 | 0 | 505.557 | 915.953 | 2025.88 | 119.621 | -15.8665 | 96.1636 | 118.965 | 0 | 43.1492 | 258.278 | 18.03 | 0 | 3.58 | 20.97 | 0 | -32.5 | 0 | 0 | 7.7 | 19.44 | 27.56 | 1.78 | 66.56 | 4.13 | 0 | 0.33 | 5.05 | -1.06 | 0 | 0 | 0.74 | 2.83 | 2.59 | 0.19 | 14.8 | 0.031503 | 0 | 0.031598 | 0.0095658 | 0 | -0.0083387 | 0 | 0 | 0.092723 | 0.10193 | 0.27357 | 0.022338 | 0.55489 | 307.287 | 0.5276 | 276.719 | 0 | 2135 | 930.001 | 2637.81 | 297.5 | 6584.85 | 255.8 | 173.009 | 65.4 | 494.209 | 49.68 | 0.26 | 3.58 | 29 | 32.26 | 23.13 | 36.03 | 5.1 | 179.04 | 49.68 | 0.26 | 3.58 | 29 | 32.26 | 23.13 | 36.03 | 5.1 | 179.04 | 11.24 | 0 | 0.33 | 7.22 | 3.02 | 3.87 | 3.38 | 0.53 | 29.59 | 11.24 | 0 | 0.33 | 7.22 | 3.02 | 3.87 | 3.38 | 0.53 | 29.59 | 0.1001 | 0.0010358 | 0.031598 | 0 | 0.35267 | 0.11028 | 0.34625 | 0.084835 | 1.0268 | 51.6 | 18.1 | 37.2 | 48.2 | 18.2 | 35.6 | 50 | 43.2 | 5.56 | 37.02 | 19.85 | 19.93 | 5.56 | 37.02 | 8.13 | 74.39 | 0.54 | 8.97 | 2.52 | 4.96 | 0.54 | 8.97 | 0.9 | 17.89 | 1 | 1.1958 | 2.5948 |  |  | 4006.94 | 2.5948 | 0.08 | 0.06 | 2.03 | 0.08 | 0.06 | 1.73 |  |  | 1 | 1 | 39.4599 | 29.4816 | 30.3298 | 30.7651 | 50.6939 | 36.881 |  |  | 14.9997 | 0 | 42.9753 | 11.837 | 0 | -137.029 | 0 | 0 | 96.1326 | 133.667 | 335.62 | 24.0421 | 522.245 | 562.317 | 695.649 | 0 | 252.315 | 1510.28 | 271.416 | 0 | 42.9753 | 11.837 | -137.029 | 96.1326 | 134.542 | 335.62 | 24.0421 | 779.536 | 0 | 695.649 | 252.315 | 947.964 | 73.3883 | 0.17069 | 42.9753 | 0 | 391.144 | 146.995 | 437.944 | 68.8504 | 1161.47 | 1495.79 | 1011.67 | 382.427 | 2889.89
2023-01-24 21:26 | R:/30129Wilcox/TDS Basecase/CBECC-Res_2022.2.1/11 Source Energy and Baseline/W11R05.ribd22.bak | 11_SourceE | 3 | 1 | 2100 | Proposed and Standard | FAIL | -2.8 | -3.4 | -1.6 | 37.2 | -6.8 | 50 | 65.1476 | 0 | 276.719 | 81.0182 | 0 | -4005.76 | 0 | 0 | 505.557 | 915.953 | 2025.88 | 119.621 | -15.8665 | 422.885 | 96.1636 | 118.965 | 0 | 43.1492 | 258.278 | 215.129 | 18.03 | 0 | 3.58 | 20.97 | 0 | -32.5 | 0 | 0 | 7.7 | 19.44 | 27.56 | 1.78 | 66.56 | 42.58 | 4.13 | 0 | 0.33 | 5.05 | -1.06 | 0 | 0 | 0.74 | 2.83 | 2.59 | 0.19 | 14.8 | 0.031503 | 0 | 0.031598 | 0.0095658 | 0 | -0.0083387 | 0 | 0 | 0.092723 | 0.10193 | 0.27357 | 0.022338 | 0.55489 | 0.072667 | 1057.96 | 0 | 276.719 | 81.0182 | -4005.76 | 505.557 | 921.778 | 2025.88 | 119.621 | 982.771 | 1415.7 | 0 | 118.965 | 43.1492 | 162.114 | 118.965 | 15.23 | 0 | 3.58 | 20.97 | -32.54 | 7.7 | 19.52 | 27.56 | 1.78 | 63.8 | 39.78 | 2.1 | 0 | 0.33 | 5.05 | -1.06 | 0.74 | 2.84 | 2.59 | 0.19 | 12.78 | 0.40606 | 0 | 0.031598 | 0.0095658 | -0.0083387 | 0.092723 | 0.10299 | 0.27357 | 0.022338 | 0.9305 | 0.44723 | BEMCmpMgr 2022.2.1 (2325) | CSE19 0.912.0 EXE | CBECC-Res 2022.2.1 (1288) | Natural Gas | 0.37561 | 0.37456 | -4.3 | -7 |  |  | 65.1476 | 0 | 276.719 | 81.0182 | 0 | -4005.76 | 0 | 0 | 505.557 | 915.953 | 2025.88 | 119.621 | -15.8665 | 96.1636 | 118.965 | 0 | 43.1492 | 258.278 | 18.03 | 0 | 3.58 | 20.97 | 0 | -32.5 | 0 | 0 | 7.7 | 19.44 | 27.56 | 1.78 | 66.56 | 4.13 | 0 | 0.33 | 5.05 | -1.06 | 0 | 0 | 0.74 | 2.83 | 2.59 | 0.19 | 14.8 | 0.031503 | 0 | 0.031598 | 0.0095658 | 0 | -0.0083387 | 0 | 0 | 0.092723 | 0.10193 | 0.27357 | 0.022338 | 0.55489 | 307.287 | 0.5276 | 276.719 | 0 | 2135 | 930.001 | 2637.81 | 297.5 | 6584.85 | 255.8 | 173.009 | 65.4 | 494.209 | 49.68 | 0.26 | 3.58 | 29 | 32.26 | 23.13 | 36.03 | 5.1 | 179.04 | 49.68 | 0.26 | 3.58 | 29 | 32.26 | 23.13 | 36.03 | 5.1 | 179.04 | 11.24 | 0 | 0.33 | 7.22 | 3.02 | 3.87 | 3.38 | 0.53 | 29.59 | 11.24 | 0 | 0.33 | 7.22 | 3.02 | 3.87 | 3.38 | 0.53 | 29.59 | 0.1001 | 0.0010358 | 0.031598 | 0 | 0.35267 | 0.11028 | 0.34625 | 0.084835 | 1.0268 | 51.6 | 18.1 | 37.2 | 48.2 | 18.2 | 35.6 | 50 | 43.2 | 5.56 | 37.02 | 19.85 | 19.93 | 5.56 | 37.02 | 8.13 | 74.39 | 0.54 | 8.97 | 2.52 | 4.96 | 0.54 | 8.97 | 0.9 | 17.89 | 1 | 1.1958 | 2.5948 |  |  | 4006.94 | 2.5948 | 0.08 | 0.06 | 2.03 | 0.08 | 0.06 | 1.73 |  |  | 1 | 1 | 39.4599 | 29.4816 | 30.3298 | 30.7651 | 50.6939 | 36.881 |  |  | 14.9997 | 0 | 42.9753 | 11.837 | 0 | -137.029 | 0 | 0 | 96.1326 | 133.667 | 335.62 | 24.0421 | 522.245 | 562.317 | 695.649 | 0 | 252.315 | 1510.28 | 271.416 | 0 | 42.9753 | 11.837 | -137.029 | 96.1326 | 134.542 | 335.62 | 24.0421 | 779.536 | 0 | 695.649 | 252.315 | 947.964 | 73.3883 | 0.17069 | 42.9753 | 0 | 391.144 | 146.995 | 437.944 | 68.8504 | 1161.47 | 1495.79 | 1011.67 | 382.427 | 2889.89
2023-01-24 21:27 | R:/30129Wilcox/TDS Basecase/CBECC-Res_2022.2.1/11 Source Energy and Baseline/W11R06.ribd22 | 11_SourceE | 3 | 1 | 2100 | Proposed and Standard | FAIL | -16.44 | -11.6 | -6.6 | 41.2 | -7.9 | 50.2 | 65.1476 | 0 | 276.719 | 81.0182 | 0 | -4005.76 | 0 | 0 | 505.557 | 915.953 | 2025.88 | 119.621 | -15.8665 | 422.885 | 96.1636 | 118.965 | 0 | 43.1492 | 258.278 | 215.129 | 31.67 | 0 | 3.58 | 36.62 | 0 | -32.5 | 0 | 0 | 7.7 | 25.11 | 27.56 | 1.78 | 101.52 | 71.87 | 4.7 | 0 | 0.33 | 5.76 | -1.06 | 0 | 0 | 0.74 | 3.08 | 2.59 | 0.19 | 16.33 | 0.031503 | 0 | 0.031598 | 0.0095658 | 0 | -0.0083387 | 0 | 0 | 0.092723 | 0.10193 | 0.27357 | 0.022338 | 0.55489 | 0.072667 | 1057.96 | 0 | 276.719 | 81.0182 | -4005.76 | 505.557 | 921.778 | 2025.88 | 119.621 | 982.771 | 1415.7 | 0 | 118.965 | 43.1492 | 162.114 | 118.965 | 15.23 | 0 | 3.58 | 36.62 | -32.54 | 7.7 | 25.19 | 27.56 | 1.78 | 85.12 | 55.43 | 2.1 | 0 | 0.33 | 5.76 | -1.06 | 0.74 | 3.09 | 2.59 | 0.19 | 13.74 | 0.40606 | 0 | 0.031598 | 0.0095658 | -0.0083387 | 0.092723 | 0.10299 | 0.27357 | 0.022338 | 0.9305 | 0.44723 | BEMCmpMgr 2022.2.1 (2325) | CSE19 0.912.0 EXE | CBECC-Res 2022.2.1 (1288) | Propane | 0.37561 | 0.37456 | -19.3 | -29.7 |  |  | 65.1476 | 0 | 276.719 | 81.0182 | 0 | -4005.76 | 0 | 0 | 505.557 | 915.953 | 2025.88 | 119.621 | -15.8665 | 96.1636 | 118.965 | 0 | 43.1492 | 258.278 | 31.67 | 0 | 3.58 | 36.62 | 0 | -32.5 | 0 | 0 | 7.7 | 25.11 | 27.56 | 1.78 | 101.52 | 4.7 | 0 | 0.33 | 5.76 | -1.06 | 0 | 0 | 0.74 | 3.08 | 2.59 | 0.19 | 16.33 | 0.031503 | 0 | 0.031598 | 0.0095658 | 0 | -0.0083387 | 0 | 0 | 0.092723 | 0.10193 | 0.27357 | 0.022338 | 0.55489 | 307.287 | 0.5276 | 276.719 | 0 | 2135 | 930.001 | 2637.81 | 297.5 | 6584.85 | 255.8 | 173.009 | 65.4 | 494.209 | 85.51 | 0.26 | 3.58 | 51.77 | 32.26 | 31.71 | 36.03 | 5.1 | 246.22 | 85.51 | 0.26 | 3.58 | 51.77 | 32.26 | 31.71 | 36.03 | 5.1 | 246.22 | 12.75 | 0 | 0.33 | 8.24 | 3.02 | 4.25 | 3.38 | 0.53 | 32.5 | 12.75 | 0 | 0.33 | 8.24 | 3.02 | 4.25 | 3.38 | 0.53 | 32.5 | 0.1001 | 0.0010358 | 0.031598 | 0 | 0.35267 | 0.11028 | 0.34625 | 0.084835 | 1.0268 | 50.9 | 13.2 | 41.2 | 39.3 | 13.2 | 34.6 | 50.2 | 42.3 | 5.56 | 66.31 | 19.85 | 35.58 | 5.56 | 66.31 | 8.13 | 132.99 | 0.54 | 10.25 | 2.52 | 5.67 | 0.54 | 10.25 | 0.9 | 20.42 | 1 | 1.1958 | 2.5948 |  |  | 4006.94 | 2.5948 | 0.08 | 0.06 | 2.15 | 0.08 | 0.06 | 1.8 |  |  | 1 | 1 | 39.4599 | 29.4816 | 30.3298 | 30.7651 | 50.6939 | 36.881 |  |  | 14.9997 | 0 | 42.9753 | 11.837 | 0 | -137.029 | 0 | 0 | 96.1326 | 133.667 | 335.62 | 24.0421 | 522.245 | 606.696 | 750.552 | 0 | 272.228 | 1629.48 | 271.416 | 0 | 42.9753 | 11.837 | -137.029 | 96.1326 | 134.542 | 335.62 | 24.0421 | 779.536 | 0 | 750.552 | 272.228 | 1022.78 | 73.3883 | 0.17069 | 42.9753 | 0 | 391.144 | 146.995 | 437.944 | 68.8504 | 1161.47 | 1613.84 | 1091.51 | 412.609 | 3117.96
2023-01-24 21:28 | R:/30129Wilcox/TDS Basecase/CBECC-Res_2022.2.1/11 Source Energy and Baseline/W11R06.ribd22.bak | 11_SourceE | 3 | 1 | 2100 | Proposed and Standard | FAIL | -16.44 | -11.6 | -6.6 | 41.2 | -7.9 | 50.2 | 65.1476 | 0 | 276.719 | 81.0182 | 0 | -4005.76 | 0 | 0 | 505.557 | 915.953 | 2025.88 | 119.621 | -15.8665 | 422.885 | 96.1636 | 118.965 | 0 | 43.1492 | 258.278 | 215.129 | 31.67 | 0 | 3.58 | 36.62 | 0 | -32.5 | 0 | 0 | 7.7 | 25.11 | 27.56 | 1.78 | 101.52 | 71.87 | 4.7 | 0 | 0.33 | 5.76 | -1.06 | 0 | 0 | 0.74 | 3.08 | 2.59 | 0.19 | 16.33 | 0.031503 | 0 | 0.031598 | 0.0095658 | 0 | -0.0083387 | 0 | 0 | 0.092723 | 0.10193 | 0.27357 | 0.022338 | 0.55489 | 0.072667 | 1057.96 | 0 | 276.719 | 81.0182 | -4005.76 | 505.557 | 921.778 | 2025.88 | 119.621 | 982.771 | 1415.7 | 0 | 118.965 | 43.1492 | 162.114 | 118.965 | 15.23 | 0 | 3.58 | 36.62 | -32.54 | 7.7 | 25.19 | 27.56 | 1.78 | 85.12 | 55.43 | 2.1 | 0 | 0.33 | 5.76 | -1.06 | 0.74 | 3.09 | 2.59 | 0.19 | 13.74 | 0.40606 | 0 | 0.031598 | 0.0095658 | -0.0083387 | 0.092723 | 0.10299 | 0.27357 | 0.022338 | 0.9305 | 0.44723 | BEMCmpMgr 2022.2.1 (2325) | CSE19 0.912.0 EXE | CBECC-Res 2022.2.1 (1288) | Propane | 0.37561 | 0.37456 | -19.3 | -29.7 |  |  | 65.1476 | 0 | 276.719 | 81.0182 | 0 | -4005.76 | 0 | 0 | 505.557 | 915.953 | 2025.88 | 119.621 | -15.8665 | 96.1636 | 118.965 | 0 | 43.1492 | 258.278 | 31.67 | 0 | 3.58 | 36.62 | 0 | -32.5 | 0 | 0 | 7.7 | 25.11 | 27.56 | 1.78 | 101.52 | 4.7 | 0 | 0.33 | 5.76 | -1.06 | 0 | 0 | 0.74 | 3.08 | 2.59 | 0.19 | 16.33 | 0.031503 | 0 | 0.031598 | 0.0095658 | 0 | -0.0083387 | 0 | 0 | 0.092723 | 0.10193 | 0.27357 | 0.022338 | 0.55489 | 307.287 | 0.5276 | 276.719 | 0 | 2135 | 930.001 | 2637.81 | 297.5 | 6584.85 | 255.8 | 173.009 | 65.4 | 494.209 | 85.51 | 0.26 | 3.58 | 51.77 | 32.26 | 31.71 | 36.03 | 5.1 | 246.22 | 85.51 | 0.26 | 3.58 | 51.77 | 32.26 | 31.71 | 36.03 | 5.1 | 246.22 | 12.75 | 0 | 0.33 | 8.24 | 3.02 | 4.25 | 3.38 | 0.53 | 32.5 | 12.75 | 0 | 0.33 | 8.24 | 3.02 | 4.25 | 3.38 | 0.53 | 32.5 | 0.1001 | 0.0010358 | 0.031598 | 0 | 0.35267 | 0.11028 | 0.34625 | 0.084835 | 1.0268 | 50.9 | 13.2 | 41.2 | 39.3 | 13.2 | 34.6 | 50.2 | 42.3 | 5.56 | 66.31 | 19.85 | 35.58 | 5.56 | 66.31 | 8.13 | 132.99 | 0.54 | 10.25 | 2.52 | 5.67 | 0.54 | 10.25 | 0.9 | 20.42 | 1 | 1.1958 | 2.5948 |  |  | 4006.94 | 2.5948 | 0.08 | 0.06 | 2.15 | 0.08 | 0.06 | 1.8 |  |  | 1 | 1 | 39.4599 | 29.4816 | 30.3298 | 30.7651 | 50.6939 | 36.881 |  |  | 14.9997 | 0 | 42.9753 | 11.837 | 0 | -137.029 | 0 | 0 | 96.1326 | 133.667 | 335.62 | 24.0421 | 522.245 | 606.696 | 750.552 | 0 | 272.228 | 1629.48 | 271.416 | 0 | 42.9753 | 11.837 | -137.029 | 96.1326 | 134.542 | 335.62 | 24.0421 | 779.536 | 0 | 750.552 | 272.228 | 1022.78 | 73.3883 | 0.17069 | 42.9753 | 0 | 391.144 | 146.995 | 437.944 | 68.8504 | 1161.47 | 1613.84 | 1091.51 | 412.609 | 3117.96
2023-01-24 21:28 | R:/30129Wilcox/TDS Basecase/CBECC-Res_2022.2.1/11 Source Energy and Baseline/W11R07.ribd22 | 11_SourceE | 3 | 1 | 2100 | Proposed and Standard | PASS | 3.19 | 3.9 | 1.9 | 34.2 | 2.5 | 38.2 | 66.1887 | 0 | 276.719 | 1308.23 | 0 | -4005.76 | 0 | 0 | 505.557 | 910.087 | 2025.88 | 119.621 | 1206.52 | 1651.14 | 97.7004 | 0 | 0 | 43.1492 | 140.85 | 97.7004 | 18.31 | 0 | 3.58 | 16.14 | 0 | -33.14 | 0 | 0 | 7.7 | 19.37 | 27.56 | 1.78 | 61.3 | 38.03 | 4.19 | 0 | 0.33 | 1.48 | -1.06 | 0 | 0 | 0.74 | 2.83 | 2.59 | 0.19 | 11.29 | 0.0319 | 0 | 0.031598 | 0.15662 | 0 | -0.0083387 | 0 | 0 | 0.092723 | 0.1014 | 0.27357 | 0.022338 | 0.7018 | 0.22011 | 78.3231 | 0 | 276.719 | 1290.9 | -4005.76 | 505.557 | 913.923 | 2025.88 | 119.621 | 1205.16 | 1645.95 | 115.612 | 0 | 43.1492 | 158.761 | 115.612 | 21.77 | 0 | 3.58 | 15.87 | -33.13 | 7.7 | 19.42 | 27.56 | 1.78 | 64.55 | 41.22 | 4.96 | 0 | 0.33 | 1.46 | -1.06 | 0.74 | 2.83 | 2.59 | 0.19 | 12.04 | 0.039304 | 0 | 0.031598 | 0.15491 | -0.0083387 | 0.092723 | 0.10157 | 0.27357 | 0.022338 | 0.70767 | 0.22582 | BEMCmpMgr 2022.2.1 (2325) | CSE19 0.912.0 EXE | CBECC-Res 2022.2.1 (1288) | Natural Gas | 0.005872 | 0.005703 | 5 | 7.7 |  |  | 66.1887 | 0 | 276.719 | 1308.23 | 0 | -4005.76 | 0 | 0 | 505.557 | 910.087 | 2025.88 | 119.621 | 1206.52 | 97.7004 | 0 | 0 | 43.1492 | 140.85 | 18.31 | 0 | 3.58 | 16.14 | 0 | -33.14 | 0 | 0 | 7.7 | 19.37 | 27.56 | 1.78 | 61.3 | 4.19 | 0 | 0.33 | 1.48 | -1.06 | 0 | 0 | 0.74 | 2.83 | 2.59 | 0.19 | 11.29 | 0.0319 | 0 | 0.031598 | 0.15662 | 0 | -0.0083387 | 0 | 0 | 0.092723 | 0.1014 | 0.27357 | 0.022338 | 0.7018 | 307.287 | 0.5276 | 276.719 | 0 | 2135 | 930.001 | 2637.81 | 297.5 | 6584.85 | 255.8 | 173.009 | 65.4 | 494.209 | 49.68 | 0.26 | 3.58 | 29 | 32.26 | 23.13 | 36.03 | 5.1 | 179.04 | 49.68 | 0.26 | 3.58 | 29 | 32.26 | 23.13 | 36.03 | 5.1 | 179.04 | 11.24 | 0 | 0.33 | 7.22 | 3.02 | 3.87 | 3.38 | 0.53 | 29.59 | 11.24 | 0 | 0.33 | 7.22 | 3.02 | 3.87 | 3.38 | 0.53 | 29.59 | 0.1001 | 0.0010358 | 0.031598 | 0 | 0.35267 | 0.11028 | 0.34625 | 0.084835 | 1.0268 | 46.1 | 18.5 | 34.2 | 50 | 18.5 | 36.1 | 38.2 | 40.7 | 20.67 | 17.36 | 20.59 | 20.63 | 20.67 | 17.36 | 8.13 | 74.39 | 1.93 | 4.07 | 1.93 | 4.82 | 1.93 | 4.07 | 0.9 | 17.89 | 1 | 1.1958 | 2.5948 |  |  | 4006.94 | 2.5948 | 0.09 | 0.04 | 1.52 | 0.09 | 0.04 | 1.63 |  |  | 1 | 1 | 39.4237 | 29.2522 | 39.4223 | 30.7201 | 50.6939 | 36.881 |  |  | 15.2061 | 0 | 42.9753 | 191.076 | 0 | -137.029 | 0 | 0 | 96.1326 | 132.842 | 335.62 | 24.0421 | 700.864 | 571.303 | 0 | 0 | 252.315 | 823.618 | 18.1513 | 0 | 42.9753 | 189.136 | -137.029 | 96.1326 | 133.249 | 335.62 | 24.0421 | 702.277 | 676.041 | 0 | 252.315 | 928.356 | 73.3883 | 0.17069 | 42.9753 | 0 | 391.144 | 146.995 | 437.944 | 68.8504 | 1161.47 | 1495.79 | 1011.67 | 382.427 | 2889.89
2023-01-24 21:29 | R:/30129Wilcox/TDS Basecase/CBECC-Res_2022.2.1/11 Source Energy and Baseline/W11R08.ribd22 | 11_SourceE | 3 | 1 | 2100 | Proposed and Standard | PASS | 5.66 | 4 | 2.3 | 32.8 | 2.6 | 37.3 | 66.1887 | 0 | 276.719 | 1308.23 | 0 | -4005.76 | 0 | 0 | 505.557 | 910.087 | 2025.88 | 119.621 | 1206.52 | 1651.14 | 97.7004 | 0 | 0 | 43.1492 | 140.85 | 97.7004 | 32.16 | 0 | 3.58 | 16.14 | 0 | -33.14 | 0 | 0 | 7.7 | 25.04 | 27.56 | 1.78 | 80.82 | 51.88 | 4.77 | 0 | 0.33 | 1.48 | -1.06 | 0 | 0 | 0.74 | 3.08 | 2.59 | 0.19 | 12.12 | 0.0319 | 0 | 0.031598 | 0.15662 | 0 | -0.0083387 | 0 | 0 | 0.092723 | 0.1014 | 0.27357 | 0.022338 | 0.7018 | 0.22011 | 78.3231 | 0 | 276.719 | 1290.9 | -4005.76 | 505.557 | 913.923 | 2025.88 | 119.621 | 1205.16 | 1645.95 | 115.612 | 0 | 43.1492 | 158.761 | 115.612 | 38.09 | 0 | 3.58 | 15.87 | -33.13 | 7.7 | 25.09 | 27.56 | 1.78 | 86.54 | 57.54 | 5.65 | 0 | 0.33 | 1.46 | -1.06 | 0.74 | 3.08 | 2.59 | 0.19 | 12.98 | 0.039304 | 0 | 0.031598 | 0.15491 | -0.0083387 | 0.092723 | 0.10157 | 0.27357 | 0.022338 | 0.70767 | 0.22582 | BEMCmpMgr 2022.2.1 (2325) | CSE19 0.912.0 EXE | CBECC-Res 2022.2.1 (1288) | Propane | 0.005872 | 0.005703 | 6.6 | 9.8 |  |  | 66.1887 | 0 | 276.719 | 1308.23 | 0 | -4005.76 | 0 | 0 | 505.557 | 910.087 | 2025.88 | 119.621 | 1206.52 | 97.7004 | 0 | 0 | 43.1492 | 140.85 | 32.16 | 0 | 3.58 | 16.14 | 0 | -33.14 | 0 | 0 | 7.7 | 25.04 | 27.56 | 1.78 | 80.82 | 4.77 | 0 | 0.33 | 1.48 | -1.06 | 0 | 0 | 0.74 | 3.08 | 2.59 | 0.19 | 12.12 | 0.0319 | 0 | 0.031598 | 0.15662 | 0 | -0.0083387 | 0 | 0 | 0.092723 | 0.1014 | 0.27357 | 0.022338 | 0.7018 | 307.287 | 0.5276 | 276.719 | 0 | 2135 | 930.001 | 2637.81 | 297.5 | 6584.85 | 255.8 | 173.009 | 65.4 | 494.209 | 85.51 | 0.26 | 3.58 | 51.77 | 32.26 | 31.71 | 36.03 | 5.1 | 246.22 | 85.51 | 0.26 | 3.58 | 51.77 | 32.26 | 31.71 | 36.03 | 5.1 | 246.22 | 12.75 | 0 | 0.33 | 8.24 | 3.02 | 4.25 | 3.38 | 0.53 | 32.5 | 12.75 | 0 | 0.33 | 8.24 | 3.02 | 4.25 | 3.38 | 0.53 | 32.5 | 0.1001 | 0.0010358 | 0.031598 | 0 | 0.35267 | 0.11028 | 0.34625 | 0.084835 | 1.0268 | 36.8 | 13.5 | 32.8 | 40.8 | 13.5 | 35.1 | 37.3 | 39.9 | 20.67 | 31.21 | 20.59 | 36.95 | 20.67 | 31.21 | 8.13 | 132.99 | 1.93 | 4.65 | 1.93 | 5.51 | 1.93 | 4.65 | 0.9 | 20.42 | 1 | 1.1958 | 2.5948 |  |  | 4006.94 | 2.5948 | 0.09 | 0.04 | 1.59 | 0.09 | 0.04 | 1.7 |  |  | 1 | 1 | 39.4237 | 29.2522 | 39.4223 | 30.7201 | 50.6939 | 36.881 |  |  | 15.2061 | 0 | 42.9753 | 191.076 | 0 | -137.029 | 0 | 0 | 96.1326 | 132.842 | 335.62 | 24.0421 | 700.864 | 616.392 | 0 | 0 | 272.228 | 888.62 | 18.1513 | 0 | 42.9753 | 189.136 | -137.029 | 96.1326 | 133.249 | 335.62 | 24.0421 | 702.277 | 729.395 | 0 | 272.228 | 1001.62 | 73.3883 | 0.17069 | 42.9753 | 0 | 391.144 | 146.995 | 437.944 | 68.8504 | 1161.47 | 1613.84 | 1091.51 | 412.609 | 3117.96
2023-01-24 21:30 | R:/30129Wilcox/TDS Basecase/CBECC-Res_2022.2.1/12_13 EAA/W12R01.RIBD22 | TDSv32 V12R01 E 1440ft2 New Construction | 12 | 1 | 1440 | Proposed and Standard | FAIL | -222.37 | -142.7 | -99.5 | 134.1 | -80.3 | 121.9 | 229.373 | 3604.94 | 220.967 | 0 | 0 | 0 | 0 | 0 | 355.303 | 778.185 | 2025.88 | 84.5383 | 7299.19 | 4055.28 | 361.137 | 164.645 | 0 | 43.1492 | 568.931 | 525.782 | 98.74 | 146.19 | 4.15 | 40.4 | 0 | 0 | 0 | 0 | 7.62 | 25.29 | 39.47 | 1.77 | 363.63 | 289.48 | 22.57 | 4.4 | 0.39 | 10.01 | 0 | 0 | 0 | 0.76 | 3.89 | 3.78 | 0.19 | 45.99 | 0.10557 | 0.29352 | 0.025232 | 0 | 0 | 0 | 0 | 0 | 0.065165 | 0.085853 | 0.27357 | 0.015786 | 0.8647 | 0.42433 | 58.6509 | 271.946 | 220.967 | 1198.72 | -3853.16 | 355.303 | 776.748 | 2025.88 | 84.5383 | 1139.59 | 1750.28 | 86.5716 | 0 | 43.1492 | 129.721 | 86.5716 | 23.75 | 17.13 | 4.15 | 22.08 | -47.34 | 7.62 | 25.28 | 39.47 | 1.77 | 93.91 | 67.11 | 5.41 | 0.54 | 0.39 | 2.13 | -1.4 | 0.76 | 3.89 | 3.78 | 0.19 | 15.69 | 0.024344 | 0.047978 | 0.025232 | 0.2239 | 0 | 0.065165 | 0.086292 | 0.27357 | 0.015786 | 0.76226 | 0.32145 | BEMCmpMgr 2022.2.1 (2325) | CSE19 0.912.0 EXE | CBECC-Res 2022.2.1 (1288) | Natural Gas | -0.10243 | -0.10287 | -287.2 | -331.4 |  |  | 229.373 | 3604.94 | 220.967 | 0 | 0 | 0 | 0 | 0 | 355.303 | 778.185 | 2025.88 | 84.5383 | 7299.19 | 361.137 | 164.645 | 0 | 43.1492 | 568.931 | 98.74 | 146.19 | 4.15 | 40.4 | 0 | 0 | 0 | 0 | 7.62 | 25.29 | 39.47 | 1.77 | 363.63 | 22.57 | 4.4 | 0.39 | 10.01 | 0 | 0 | 0 | 0.76 | 3.89 | 3.78 | 0.19 | 45.99 | 0.10557 | 0.29352 | 0.025232 | 0 | 0 | 0 | 0 | 0 | 0.065165 | 0.085853 | 0.27357 | 0.015786 | 0.8647 | 229.39 | 1160.35 | 220.967 | 0 | 1607 | 930.001 | 2037.2 | 264.5 | 6449.4 | 190.949 | 159.781 | 65.4 | 416.13 | 54.42 | 57.99 | 4.15 | 39.21 | 35.01 | 33.64 | 40.35 | 6.3 | 271.07 | 54.42 | 57.99 | 4.15 | 39.21 | 35.01 | 33.64 | 40.35 | 6.3 | 271.07 | 12.23 | 1.94 | 0.39 | 9.72 | 3.32 | 5.64 | 3.81 | 0.69 | 37.74 | 12.23 | 1.94 | 0.39 | 9.72 | 3.32 | 5.64 | 3.81 | 0.69 | 37.74 | 0.079891 | 0.16474 | 0.025232 | 0 | 0.26545 | 0.11028 | 0.26741 | 0.075424 | 0.98842 | 185.8 | 0 | 134.1 | 43.1 | 17.5 | 34.6 | 121.9 | 41.6 | 155.14 | 134.34 | 44.54 | 22.57 | 155.14 | 134.34 | 66.82 | 88.95 | 5.4 | 31.97 | 3.2 | 5.27 | 5.4 | 31.97 | 2.95 | 21.33 | 1 | 1 | 0 |  |  | 3854.29 | 2.464 | 0 | 0 | 4.34 | 0.09 | 0.04 | 1.45 |  |  | 1 | 1 | 76.4269 | 92.7389 | 24.1763 | 18.1265 | 37.6661 | 46.3715 |  |  | 54.3851 | 390.676 | 34.3168 | 0 | 0 | 0 | 0 | 0 | 67.5614 | 112.6 | 335.62 | 16.9909 | 1012.15 | 2111.75 | 962.762 | 0 | 252.315 | 3326.83 | 12.3641 | 47.9196 | 34.3168 | 188.958 | -123.888 | 67.5614 | 112.853 | 335.62 | 16.9909 | 692.695 | 506.227 | 0 | 252.315 | 758.542 | 55.0226 | 172.121 | 34.3168 | 0 | 294.411 | 146.995 | 338.227 | 61.2132 | 1102.31 | 1116.58 | 934.321 | 382.427 | 2433.32
2023-01-24 21:30 | R:/30129Wilcox/TDS Basecase/CBECC-Res_2022.2.1/12_13 EAA/W12R02.RIBD22 | TDSv32 V12R02 E 1440ft2 Addition/Alteration | 12 | 1 | 1440 | Proposed and Standard | FAIL | -6.47 | [5 empty] | 257.088 | 3563.75 | 0 | 0 | 0 | 0 | 0 | 0 | 355.303 | 779.888 | 2025.88 | 84.5383 | 7066.45 | 3820.84 | 311.425 | 157.748 | 0 | 43.1492 | 512.322 | 469.173 | 86.48 | 145.17 | 0 | 38.71 | 0 | 0 | 0 | 0 | 7.62 | 25.32 | 39.47 | 1.77 | 344.54 | 270.36 | 19.63 | 4.39 | 0 | 9.59 | 0 | 0 | 0 | 0.76 | 3.89 | 3.78 | 0.19 | 42.23 | 0.12475 | 0.28759 | 0 | 0 | 0 | 0 | 0 | 0 | 0.065165 | 0.085927 | 0.27357 | 0.015786 | 0.85279 | 0.41235 | 199.467 | 3416.87 | 0 | 0 | 0 | 355.303 | 779.891 | 2025.88 | 84.5383 | 6861.95 | 3616.34 | 314.05 | 157.748 | 43.1492 | 514.947 | 471.798 | 85.94 | 139.24 | 0 | 38.71 | 0 | 7.62 | 25.32 | 39.47 | 1.77 | 338.07 | 263.89 | 19.64 | 4.21 | 0 | 9.59 | 0 | 0.76 | 3.89 | 3.78 | 0.19 | 42.06 | 0.09679 | 0.27619 | 0 | 0 | 0 | 0.065165 | 0.085927 | 0.27357 | 0.015786 | 0.81342 | 0.37298 | BEMCmpMgr 2022.2.1 (2325) | CSE19 0.912.0 EXE | CBECC-Res 2022.2.1 (1288) | Natural Gas | -0.03937 | -0.039371 | -1.9 | -2.5 | [89 empty] | 0 | 0 | 0 | 0 | 0 | 0 | 0 | 0 | 0 | 0 | 0 | 0 | 0 | 0 | 0 | 0 | 0 | 0 | [17 empty] | 150.59 | 119.77 | 143.44 | 120.45 |  |  |  |  | 5.08 | 28.53 | 4.75 | 28.69 | 0 | 28.53 | 0 | 0 | 1 | 1 | 0 |  |  |  |  | 0 | 0 | 3.9795 | 0 | 0 | 3.9654 |  |  | 1 | 1 | 72.5998 | 89.7774 | 72.5998 | 89.0006 | 0 | 0 |  |  | 61.2424 | 389.461 | 0 | 0 | 0 | 0 | 0 | 0 | 67.5614 | 112.857 | 335.62 | 16.9909 | 983.732 | 1821.06 | 922.429 | 0 | 252.315 | 2995.8 | 47.5159 | 373.664 | 0 | 0 | 0 | 67.5614 | 112.857 | 335.62 | 16.9909 | 954.209 | 1836.41 | 922.429 | 252.315 | 3011.15 | 0 | 0 | 0 | 0 | 0 | 0 | 0 | 0 | 0 | 0 | 0 | 0 | 0
2023-01-24 21:31 | R:/30129Wilcox/TDS Basecase/CBECC-Res_2022.2.1/12_13 EAA/W12R03.RIBD22 | TDSv32 V12R03 EA 1665ft2 | 12 | 1 | 1665 | Proposed and Standard | FAIL | -10.05 | [5 empty] | 280.324 | 3469.67 | 0 | 0 | 0 | 0 | 0 | 0 | 395.208 | 778.762 | 2025.88 | 96.4985 | 7046.35 | 3750 | 346.229 | 159.593 | 0 | 43.1492 | 548.971 | 505.822 | 83.03 | 125.6 | 0 | 33.87 | 0 | 0 | 0 | 0 | 7.33 | 21.88 | 34.14 | 1.75 | 307.6 | 242.5 | 18.86 | 3.77 | 0 | 8.39 | 0 | 0 | 0 | 0.73 | 3.37 | 3.27 | 0.19 | 38.58 | 0.13538 | 0.28668 | 0 | 0 | 0 | 0 | 0 | 0 | 0.072484 | 0.085902 | 0.27357 | 0.01802 | 0.87203 | 0.42206 | 218.403 | 3230.06 | 0 | 0 | 0 | 395.208 | 778.385 | 2025.88 | 96.4985 | 6744.43 | 3448.46 | 341.945 | 159.593 | 43.1492 | 544.688 | 501.538 | 80.93 | 117.65 | 0 | 33.87 | 0 | 7.33 | 21.88 | 34.14 | 1.75 | 297.55 | 232.45 | 18.49 | 3.52 | 0 | 8.39 | 0 | 0.73 | 3.37 | 3.27 | 0.19 | 37.96 | 0.1049 | 0.26599 | 0 | 0 | 0 | 0.072484 | 0.08589 | 0.27357 | 0.01802 | 0.82085 | 0.37089 | BEMCmpMgr 2022.2.1 (2325) | CSE19 0.912.0 EXE | CBECC-Res 2022.2.1 (1288) | Natural Gas | -0.051184 | -0.051172 | -3.4 | -4.3 | [89 empty] | 0 | 0 | 0 | 0 | 0 | 0 | 0 | 0 | 0 | 0 | 0 | 0 | 0 | 0 | 0 | 0 | 0 | 0 | [17 empty] | 130.7 | 111.8 | 121.62 | 110.83 |  |  |  |  | 4.42 | 26.6 | 4.02 | 26.38 | 0 | 26.6 | 0 | 0 | 1 | 1 | 0 |  |  |  |  | 0 | 0 | 4.2065 | 0 | 0 | 4.1402 |  |  | 2 | 2 | 77.4618 | 95.664 | 74.6585 | 91.2008 | 0 | 0 |  |  | 66.3523 | 387.216 | 0 | 0 | 0 | 0 | 0 | 0 | 75.1494 | 112.688 | 335.62 | 19.3947 | 996.42 | 2024.57 | 933.221 | 0 | 252.315 | 3210.11 | 51.5699 | 360.809 | 0 | 0 | 0 | 75.1494 | 112.628 | 335.62 | 19.3947 | 955.171 | 1999.52 | 933.221 | 252.315 | 3185.06 | 0 | 0 | 0 | 0 | 0 | 0 | 0 | 0 | 0 | 0 | 0 | 0 | 0
2023-01-24 21:31 | R:/30129Wilcox/TDS Basecase/CBECC-Res_2022.2.1/12_13 EAA/W12R04.RIBD22 | TDSv32 V12R04 EAA 1665ft2 R38 Verified | 12 | 1 | 1665 | Proposed and Standard | PASS | 16.59 | [5 empty] | 252.408 | 2671.34 | 0 | 0 | 0 | 0 | 0 | 0 | 395.208 | 777.932 | 2025.88 | 96.4985 | 6219.27 | 2923.75 | 312.414 | 159.593 | 0 | 43.1492 | 515.156 | 472.007 | 74.9 | 107.09 | 0 | 33.87 | 0 | 0 | 0 | 0 | 7.33 | 21.87 | 34.14 | 1.75 | 280.95 | 215.86 | 17.01 | 3.11 | 0 | 8.39 | 0 | 0 | 0 | 0.73 | 3.37 | 3.27 | 0.19 | 36.07 | 0.1246 | 0.24567 | 0 | 0 | 0 | 0 | 0 | 0 | 0.072484 | 0.085918 | 0.27357 | 0.01802 | 0.82025 | 0.37027 | 218.403 | 3230.06 | 0 | 0 | 0 | 395.208 | 778.385 | 2025.88 | 96.4985 | 6744.43 | 3448.46 | 341.945 | 159.593 | 43.1492 | 544.688 | 501.538 | 80.93 | 117.65 | 0 | 33.87 | 0 | 7.33 | 21.88 | 34.14 | 1.75 | 297.55 | 232.45 | 18.49 | 3.52 | 0 | 8.39 | 0 | 0.73 | 3.37 | 3.27 | 0.19 | 37.96 | 0.1049 | 0.26599 | 0 | 0 | 0 | 0.072484 | 0.08589 | 0.27357 | 0.01802 | 0.82085 | 0.37089 | BEMCmpMgr 2022.2.1 (2325) | CSE19 0.912.0 EXE | CBECC-Res 2022.2.1 (1288) | Natural Gas | 0.00059368 | 0.00062154 | 5.6 | 7.1 | [89 empty] | 0 | 0 | 0 | 0 | 0 | 0 | 0 | 0 | 0 | 0 | 0 | 0 | 0 | 0 | 0 | 0 | 0 | 0 | [17 empty] | 111.69 | 104.17 | 121.62 | 110.83 |  |  |  |  | 3.69 | 24.82 | 4.02 | 26.38 | 0 | 24.82 | 0 | 0 | 1 | 1 | 0 |  |  |  |  | 0 | 0 | 3.9343 | 0 | 0 | 4.1402 |  |  | 2 | 2 | 72.7688 | 84.602 | 74.6585 | 91.2008 | 0 | 0 |  |  | 59.6043 | 319.574 | 0 | 0 | 0 | 0 | 0 | 0 | 75.1494 | 112.611 | 335.62 | 19.3947 | 921.953 | 1826.84 | 933.221 | 0 | 252.315 | 3012.37 | 51.5699 | 360.809 | 0 | 0 | 0 | 75.1494 | 112.628 | 335.62 | 19.3947 | 955.171 | 1999.52 | 933.221 | 252.315 | 3185.06 | 0 | 0 | 0 | 0 | 0 | 0 | 0 | 0 | 0 | 0 | 0 | 0 | 0
2023-01-24 21:32 | R:/30129Wilcox/TDS Basecase/CBECC-Res_2022.2.1/12_13 EAA/W12R05.RIBD22 | TDSv32 V12R05 EAA 1665ft2 R38 Verified Wind U0.41/S0.36 | 12 | 1 | 1665 | Proposed and Standard | PASS | 16.09 | [5 empty] | 230.268 | 1932.68 | 0 | 0 | 0 | 0 | 0 | 0 | 395.208 | 776.293 | 2025.88 | 96.4985 | 5456.83 | 2162.95 | 285.62 | 159.593 | 0 | 43.1492 | 488.362 | 445.213 | 68.39 | 87.67 | 0 | 33.87 | 0 | 0 | 0 | 0 | 7.33 | 21.85 | 34.14 | 1.75 | 255 | 189.93 | 15.53 | 2.52 | 0 | 8.39 | 0 | 0 | 0 | 0.73 | 3.37 | 3.27 | 0.19 | 34 | 0.11124 | 0.22265 | 0 | 0 | 0 | 0 | 0 | 0 | 0.072484 | 0.085951 | 0.27357 | 0.01802 | 0.78391 | 0.33389 | 199.532 | 2483.82 | 0 | 0 | 0 | 395.208 | 777.28 | 2025.88 | 96.4985 | 5978.22 | 2683.35 | 312.216 | 159.593 | 43.1492 | 514.959 | 471.809 | 73.84 | 98.31 | 0 | 33.87 | 0 | 7.33 | 21.87 | 34.14 | 1.75 | 271.11 | 206.02 | 16.87 | 2.98 | 0 | 8.39 | 0 | 0.73 | 3.37 | 3.27 | 0.19 | 35.8 | 0.094475 | 0.24836 | 0 | 0 | 0 | 0.072484 | 0.085932 | 0.27357 | 0.01802 | 0.79283 | 0.34283 | BEMCmpMgr 2022.2.1 (2325) | CSE19 0.912.0 EXE | CBECC-Res 2022.2.1 (1288) | Natural Gas | 0.0089208 | 0.0089396 | 5.9 | 7.8 | [89 empty] | 0 | 0 | 0 | 0 | 0 | 0 | 0 | 0 | 0 | 0 | 0 | 0 | 0 | 0 | 0 | 0 | 0 | 0 | [17 empty] | 91.82 | 98.11 | 101.9 | 104.12 |  |  |  |  | 3.03 | 23.41 | 3.43 | 24.81 | 0 | 23.41 | 0 | 0 | 1 | 1 | 0 |  |  |  |  | 0 | 0 | 3.7098 | 0 | 0 | 3.9059 |  |  | 2 | 2 | 62.6265 | 70.7966 | 65.1303 | 78.1585 | 0 | 0 |  |  | 52.6397 | 258.791 | 0 | 0 | 0 | 0 | 0 | 0 | 75.1494 | 112.518 | 335.62 | 19.3947 | 854.112 | 1670.16 | 933.221 | 0 | 252.315 | 2855.7 | 45.7219 | 306.234 | 0 | 0 | 0 | 75.1494 | 112.598 | 335.62 | 19.3947 | 894.717 | 1825.69 | 933.221 | 252.315 | 3011.22 | 0 | 0 | 0 | 0 | 0 | 0 | 0 | 0 | 0 | 0 | 0 | 0 | 0
2023-01-24 21:32 | R:/30129Wilcox/TDS Basecase/CBECC-Res_2022.2.1/12_13 EAA/W12R06.RIBD22 | TDSv32 V12R06 EAA 1665ft2 R38 Verified Wind U0.41/S0.36 Verified | 12 | 1 | 1665 | Proposed and Standard | PASS | 16.09 | [5 empty] | 230.268 | 1932.68 | 0 | 0 | 0 | 0 | 0 | 0 | 395.208 | 776.293 | 2025.88 | 96.4985 | 5456.83 | 2162.95 | 285.62 | 159.593 | 0 | 43.1492 | 488.362 | 445.213 | 68.39 | 87.67 | 0 | 33.87 | 0 | 0 | 0 | 0 | 7.33 | 21.85 | 34.14 | 1.75 | 255 | 189.93 | 15.53 | 2.52 | 0 | 8.39 | 0 | 0 | 0 | 0.73 | 3.37 | 3.27 | 0.19 | 34 | 0.11124 | 0.22265 | 0 | 0 | 0 | 0 | 0 | 0 | 0.072484 | 0.085951 | 0.27357 | 0.01802 | 0.78391 | 0.33389 | 199.532 | 2483.82 | 0 | 0 | 0 | 395.208 | 777.28 | 2025.88 | 96.4985 | 5978.22 | 2683.35 | 312.216 | 159.593 | 43.1492 | 514.959 | 471.809 | 73.84 | 98.31 | 0 | 33.87 | 0 | 7.33 | 21.87 | 34.14 | 1.75 | 271.11 | 206.02 | 16.87 | 2.98 | 0 | 8.39 | 0 | 0.73 | 3.37 | 3.27 | 0.19 | 35.8 | 0.094475 | 0.24836 | 0 | 0 | 0 | 0.072484 | 0.085932 | 0.27357 | 0.01802 | 0.79283 | 0.34283 | BEMCmpMgr 2022.2.1 (2325) | CSE19 0.912.0 EXE | CBECC-Res 2022.2.1 (1288) | Natural Gas | 0.0089208 | 0.0089396 | 5.9 | 7.8 | [89 empty] | 0 | 0 | 0 | 0 | 0 | 0 | 0 | 0 | 0 | 0 | 0 | 0 | 0 | 0 | 0 | 0 | 0 | 0 | [17 empty] | 91.82 | 98.11 | 101.9 | 104.12 |  |  |  |  | 3.03 | 23.41 | 3.43 | 24.81 | 0 | 23.41 | 0 | 0 | 1 | 1 | 0 |  |  |  |  | 0 | 0 | 3.7098 | 0 | 0 | 3.9059 |  |  | 2 | 2 | 62.6265 | 70.7966 | 65.1303 | 78.1585 | 0 | 0 |  |  | 52.6397 | 258.791 | 0 | 0 | 0 | 0 | 0 | 0 | 75.1494 | 112.518 | 335.62 | 19.3947 | 854.112 | 1670.16 | 933.221 | 0 | 252.315 | 2855.7 | 45.7219 | 306.234 | 0 | 0 | 0 | 75.1494 | 112.598 | 335.62 | 19.3947 | 894.717 | 1825.69 | 933.221 | 252.315 | 3011.22 | 0 | 0 | 0 | 0 | 0 | 0 | 0 | 0 | 0 | 0 | 0 | 0 | 0
2023-01-24 21:33 | R:/30129Wilcox/TDS Basecase/CBECC-Res_2022.2.1/12_13 EAA/W12R07.RIBD22 | TDSv32 V12R07 EAA 1665ft2 R38 Verified Wind U0.40/S0.35 | 12 | 1 | 1665 | Proposed and Standard | PASS | 16.62 | [5 empty] | 230.148 | 1912.4 | 0 | 0 | 0 | 0 | 0 | 0 | 395.208 | 776.198 | 2025.88 | 96.4985 | 5436.33 | 2142.54 | 285.477 | 159.593 | 0 | 43.1492 | 488.219 | 445.07 | 68.35 | 87.18 | 0 | 33.87 | 0 | 0 | 0 | 0 | 7.33 | 21.85 | 34.14 | 1.75 | 254.47 | 189.4 | 15.53 | 2.51 | 0 | 8.39 | 0 | 0 | 0 | 0.73 | 3.37 | 3.27 | 0.19 | 33.99 | 0.11096 | 0.22196 | 0 | 0 | 0 | 0 | 0 | 0 | 0.072484 | 0.08595 | 0.27357 | 0.01802 | 0.78294 | 0.33293 | 199.532 | 2483.82 | 0 | 0 | 0 | 395.208 | 777.28 | 2025.88 | 96.4985 | 5978.22 | 2683.35 | 312.216 | 159.593 | 43.1492 | 514.959 | 471.809 | 73.84 | 98.31 | 0 | 33.87 | 0 | 7.33 | 21.87 | 34.14 | 1.75 | 271.11 | 206.02 | 16.87 | 2.98 | 0 | 8.39 | 0 | 0.73 | 3.37 | 3.27 | 0.19 | 35.8 | 0.094475 | 0.24836 | 0 | 0 | 0 | 0.072484 | 0.085932 | 0.27357 | 0.01802 | 0.79283 | 0.34283 | BEMCmpMgr 2022.2.1 (2325) | CSE19 0.912.0 EXE | CBECC-Res 2022.2.1 (1288) | Natural Gas | 0.0098896 | 0.0099074 | 6.1 | 8.1 | [89 empty] | 0 | 0 | 0 | 0 | 0 | 0 | 0 | 0 | 0 | 0 | 0 | 0 | 0 | 0 | 0 | 0 | 0 | 0 | [17 empty] | 91.32 | 98.08 | 101.9 | 104.12 |  |  |  |  | 3.02 | 23.41 | 3.43 | 24.81 | 0 | 23.41 | 0 | 0 | 1 | 1 | 0 |  |  |  |  | 0 | 0 | 3.7071 | 0 | 0 | 3.9059 |  |  | 2 | 2 | 62.475 | 70.5779 | 65.1303 | 78.1585 | 0 | 0 |  |  | 52.5352 | 257.059 | 0 | 0 | 0 | 0 | 0 | 0 | 75.1494 | 112.509 | 335.62 | 19.3947 | 852.267 | 1669.33 | 933.221 | 0 | 252.315 | 2854.86 | 45.7219 | 306.234 | 0 | 0 | 0 | 75.1494 | 112.598 | 335.62 | 19.3947 | 894.717 | 1825.69 | 933.221 | 252.315 | 3011.22 | 0 | 0 | 0 | 0 | 0 | 0 | 0 | 0 | 0 | 0 | 0 | 0 | 0
2023-01-24 21:34 | R:/30129Wilcox/TDS Basecase/CBECC-Res_2022.2.1/12_13 EAA/W12R08.RIBD22 | TDSv32 V12R08 EAA 1665ft2 R38 Verified Wind U0.40/S0.35 Verified | 12 | 1 | 1665 | Proposed and Standard | PASS | 43.05 | [5 empty] | 230.148 | 1912.4 | 0 | 0 | 0 | 0 | 0 | 0 | 395.208 | 776.198 | 2025.88 | 96.4985 | 5436.33 | 2142.54 | 285.477 | 159.593 | 0 | 43.1492 | 488.219 | 445.07 | 68.35 | 87.18 | 0 | 33.87 | 0 | 0 | 0 | 0 | 7.33 | 21.85 | 34.14 | 1.75 | 254.47 | 189.4 | 15.53 | 2.51 | 0 | 8.39 | 0 | 0 | 0 | 0.73 | 3.37 | 3.27 | 0.19 | 33.99 | 0.11096 | 0.22196 | 0 | 0 | 0 | 0 | 0 | 0 | 0.072484 | 0.08595 | 0.27357 | 0.01802 | 0.78294 | 0.33293 | 218.403 | 3230.06 | 0 | 0 | 0 | 395.208 | 778.385 | 2025.88 | 96.4985 | 6744.43 | 3448.46 | 341.945 | 159.593 | 43.1492 | 544.688 | 501.538 | 80.93 | 117.65 | 0 | 33.87 | 0 | 7.33 | 21.88 | 34.14 | 1.75 | 297.55 | 232.45 | 18.49 | 3.52 | 0 | 8.39 | 0 | 0.73 | 3.37 | 3.27 | 0.19 | 37.96 | 0.1049 | 0.26599 | 0 | 0 | 0 | 0.072484 | 0.08589 | 0.27357 | 0.01802 | 0.82085 | 0.37089 | BEMCmpMgr 2022.2.1 (2325) | CSE19 0.912.0 EXE | CBECC-Res 2022.2.1 (1288) | Natural Gas | 0.037903 | 0.037963 | 14.5 | 18.5 | [89 empty] | 0 | 0 | 0 | 0 | 0 | 0 | 0 | 0 | 0 | 0 | 0 | 0 | 0 | 0 | 0 | 0 | 0 | 0 | [17 empty] | 91.32 | 98.08 | 121.62 | 110.83 |  |  |  |  | 3.02 | 23.41 | 4.02 | 26.38 | 0 | 23.41 | 0 | 0 | 1 | 1 | 0 |  |  |  |  | 0 | 0 | 3.7071 | 0 | 0 | 4.1402 |  |  | 2 | 2 | 62.475 | 70.5779 | 74.6585 | 91.2008 | 0 | 0 |  |  | 52.5352 | 257.059 | 0 | 0 | 0 | 0 | 0 | 0 | 75.1494 | 112.509 | 335.62 | 19.3947 | 852.267 | 1669.33 | 933.221 | 0 | 252.315 | 2854.86 | 51.5699 | 360.809 | 0 | 0 | 0 | 75.1494 | 112.628 | 335.62 | 19.3947 | 955.171 | 1999.52 | 933.221 | 252.315 | 3185.06 | 0 | 0 | 0 | 0 | 0 | 0 | 0 | 0 | 0 | 0 | 0 | 0 | 0
2023-01-24 21:34 | R:/30129Wilcox/TDS Basecase/CBECC-Res_2022.2.1/12_13 EAA/W12R09.RIBD22 | TDSv32 V12R09 EAA 1665ft2 R38 Verified Wind U0.39/S0.34 | 12 | 1 | 1665 | Proposed and Standard | PASS | 17.18 | [5 empty] | 230.026 | 1891.06 | 0 | 0 | 0 | 0 | 0 | 0 | 395.208 | 776.101 | 2025.88 | 96.4985 | 5414.77 | 2121.08 | 285.333 | 159.593 | 0 | 43.1492 | 488.075 | 444.926 | 68.31 | 86.66 | 0 | 33.87 | 0 | 0 | 0 | 0 | 7.33 | 21.85 | 34.14 | 1.75 | 253.91 | 188.84 | 15.52 | 2.49 | 0 | 8.39 | 0 | 0 | 0 | 0.73 | 3.37 | 3.27 | 0.19 | 33.96 | 0.11069 | 0.22122 | 0 | 0 | 0 | 0 | 0 | 0 | 0.072484 | 0.085948 | 0.27357 | 0.01802 | 0.78192 | 0.3319 | 199.532 | 2483.82 | 0 | 0 | 0 | 395.208 | 777.28 | 2025.88 | 96.4985 | 5978.22 | 2683.35 | 312.216 | 159.593 | 43.1492 | 514.959 | 471.809 | 73.84 | 98.31 | 0 | 33.87 | 0 | 7.33 | 21.87 | 34.14 | 1.75 | 271.11 | 206.02 | 16.87 | 2.98 | 0 | 8.39 | 0 | 0.73 | 3.37 | 3.27 | 0.19 | 35.8 | 0.094475 | 0.24836 | 0 | 0 | 0 | 0.072484 | 0.085932 | 0.27357 | 0.01802 | 0.79283 | 0.34283 | BEMCmpMgr 2022.2.1 (2325) | CSE19 0.912.0 EXE | CBECC-Res 2022.2.1 (1288) | Natural Gas | 0.010912 | 0.010928 | 6.3 | 8.3 | [89 empty] | 0 | 0 | 0 | 0 | 0 | 0 | 0 | 0 | 0 | 0 | 0 | 0 | 0 | 0 | 0 | 0 | 0 | 0 | [17 empty] | 90.8 | 98.04 | 101.9 | 104.12 |  |  |  |  | 3 | 23.4 | 3.43 | 24.81 | 0 | 23.4 | 0 | 0 | 1 | 1 | 0 |  |  |  |  | 0 | 0 | 3.7043 | 0 | 0 | 3.9059 |  |  | 2 | 2 | 62.3279 | 70.5206 | 65.1303 | 78.1585 | 0 | 0 |  |  | 52.4299 | 255.219 | 0 | 0 | 0 | 0 | 0 | 0 | 75.1494 | 112.501 | 335.62 | 19.3947 | 850.314 | 1668.48 | 933.221 | 0 | 252.315 | 2854.02 | 45.7219 | 306.234 | 0 | 0 | 0 | 75.1494 | 112.598 | 335.62 | 19.3947 | 894.717 | 1825.69 | 933.221 | 252.315 | 3011.22 | 0 | 0 | 0 | 0 | 0 | 0 | 0 | 0 | 0 | 0 | 0 | 0 | 0
2023-01-24 21:35 | R:/30129Wilcox/TDS Basecase/CBECC-Res_2022.2.1/12_13 EAA/W12R10.RIBD22 | TDSv32 V12R10 EAA 1665ft2 R38 Verified Wind U0.39/S0.34 Verified | 12 | 1 | 1665 | Proposed and Standard | PASS | 43.61 | [5 empty] | 230.026 | 1891.06 | 0 | 0 | 0 | 0 | 0 | 0 | 395.208 | 776.101 | 2025.88 | 96.4985 | 5414.77 | 2121.08 | 285.333 | 159.593 | 0 | 43.1492 | 488.075 | 444.926 | 68.31 | 86.66 | 0 | 33.87 | 0 | 0 | 0 | 0 | 7.33 | 21.85 | 34.14 | 1.75 | 253.91 | 188.84 | 15.52 | 2.49 | 0 | 8.39 | 0 | 0 | 0 | 0.73 | 3.37 | 3.27 | 0.19 | 33.96 | 0.11069 | 0.22122 | 0 | 0 | 0 | 0 | 0 | 0 | 0.072484 | 0.085948 | 0.27357 | 0.01802 | 0.78192 | 0.3319 | 218.403 | 3230.06 | 0 | 0 | 0 | 395.208 | 778.385 | 2025.88 | 96.4985 | 6744.43 | 3448.46 | 341.945 | 159.593 | 43.1492 | 544.688 | 501.538 | 80.93 | 117.65 | 0 | 33.87 | 0 | 7.33 | 21.88 | 34.14 | 1.75 | 297.55 | 232.45 | 18.49 | 3.52 | 0 | 8.39 | 0 | 0.73 | 3.37 | 3.27 | 0.19 | 37.96 | 0.1049 | 0.26599 | 0 | 0 | 0 | 0.072484 | 0.08589 | 0.27357 | 0.01802 | 0.82085 | 0.37089 | BEMCmpMgr 2022.2.1 (2325) | CSE19 0.912.0 EXE | CBECC-Res 2022.2.1 (1288) | Natural Gas | 0.038926 | 0.038984 | 14.7 | 18.8 | [89 empty] | 0 | 0 | 0 | 0 | 0 | 0 | 0 | 0 | 0 | 0 | 0 | 0 | 0 | 0 | 0 | 0 | 0 | 0 | [17 empty] | 90.8 | 98.04 | 121.62 | 110.83 |  |  |  |  | 3 | 23.4 | 4.02 | 26.38 | 0 | 23.4 | 0 | 0 | 1 | 1 | 0 |  |  |  |  | 0 | 0 | 3.7043 | 0 | 0 | 4.1402 |  |  | 2 | 2 | 62.3279 | 70.5206 | 74.6585 | 91.2008 | 0 | 0 |  |  | 52.4299 | 255.219 | 0 | 0 | 0 | 0 | 0 | 0 | 75.1494 | 112.501 | 335.62 | 19.3947 | 850.314 | 1668.48 | 933.221 | 0 | 252.315 | 2854.02 | 51.5699 | 360.809 | 0 | 0 | 0 | 75.1494 | 112.628 | 335.62 | 19.3947 | 955.171 | 1999.52 | 933.221 | 252.315 | 3185.06 | 0 | 0 | 0 | 0 | 0 | 0 | 0 | 0 | 0 | 0 | 0 | 0 | 0
2023-01-24 21:35 | R:/30129Wilcox/TDS Basecase/CBECC-Res_2022.2.1/12_13 EAA/W13R01.RIBD22 | TDSv32 V13R01 EAA 1665ft2 R38 Verified Wall R11 | 12 | 1 | 1665 | Proposed and Standard | PASS | 18.32 | [5 empty] | 173.642 | 2129.98 | 0 | 0 | 0 | 0 | 0 | 0 | 395.208 | 781.287 | 2025.88 | 96.4985 | 5602.5 | 2303.63 | 216.778 | 159.593 | 0 | 43.1492 | 419.52 | 376.371 | 52.05 | 85.36 | 0 | 33.87 | 0 | 0 | 0 | 0 | 7.33 | 21.92 | 34.14 | 1.75 | 236.42 | 171.28 | 11.8 | 2.54 | 0 | 8.39 | 0 | 0 | 0 | 0.73 | 3.37 | 3.27 | 0.19 | 30.29 | 0.09325 | 0.20449 | 0 | 0 | 0 | 0 | 0 | 0 | 0.072484 | 0.086071 | 0.27357 | 0.01802 | 0.74788 | 0.29774 | 155.634 | 2742.01 | 0 | 0 | 0 | 395.208 | 781.8 | 2025.88 | 96.4985 | 6197.03 | 2897.65 | 243.209 | 159.593 | 43.1492 | 445.951 | 402.802 | 57.68 | 98.05 | 0 | 33.87 | 0 | 7.33 | 21.93 | 34.14 | 1.75 | 254.75 | 189.6 | 13.14 | 3.05 | 0 | 8.39 | 0 | 0.73 | 3.37 | 3.27 | 0.19 | 32.14 | 0.080936 | 0.23875 | 0 | 0 | 0 | 0.072484 | 0.086042 | 0.27357 | 0.01802 | 0.7698 | 0.31969 | BEMCmpMgr 2022.2.1 (2325) | CSE19 0.912.0 EXE | CBECC-Res 2022.2.1 (1288) | Natural Gas | 0.021916 | 0.021946 | 7.2 | 9.7 | [89 empty] | 0 | 0 | 0 | 0 | 0 | 0 | 0 | 0 | 0 | 0 | 0 | 0 | 0 | 0 | 0 | 0 | 0 | 0 | [17 empty] | 88.55 | 82.73 | 100.9 | 88.7 |  |  |  |  | 2.94 | 19.79 | 3.4 | 21.18 | 0 | 19.79 | 0 | 0 | 1 | 1 | 0 |  |  |  |  | 0 | 0 | 3.298 | 0 | 0 | 3.5004 |  |  | 2 | 2 | 58.1802 | 69.481 | 59.5385 | 73.8748 | 0 | 0 |  |  | 40.7931 | 260.736 | 0 | 0 | 0 | 0 | 0 | 0 | 75.1494 | 113.114 | 335.62 | 19.3947 | 844.807 | 1267.61 | 933.221 | 0 | 252.315 | 2453.15 | 36.3571 | 312.989 | 0 | 0 | 0 | 75.1494 | 113.141 | 335.62 | 19.3947 | 892.65 | 1422.16 | 933.221 | 252.315 | 2607.7 | 0 | 0 | 0 | 0 | 0 | 0 | 0 | 0 | 0 | 0 | 0 | 0 | 0
2023-01-24 21:36 | R:/30129Wilcox/TDS Basecase/CBECC-Res_2022.2.1/12_13 EAA/W13R02.RIBD22 | TDSv32 V13R02 EAA 1665ft2 R38 Verified Wall R11 Verified | 12 | 1 | 1665 | Proposed and Standard | PASS | 18.32 | [5 empty] | 173.642 | 2129.98 | 0 | 0 | 0 | 0 | 0 | 0 | 395.208 | 781.287 | 2025.88 | 96.4985 | 5602.5 | 2303.63 | 216.778 | 159.593 | 0 | 43.1492 | 419.52 | 376.371 | 52.05 | 85.36 | 0 | 33.87 | 0 | 0 | 0 | 0 | 7.33 | 21.92 | 34.14 | 1.75 | 236.42 | 171.28 | 11.8 | 2.54 | 0 | 8.39 | 0 | 0 | 0 | 0.73 | 3.37 | 3.27 | 0.19 | 30.29 | 0.09325 | 0.20449 | 0 | 0 | 0 | 0 | 0 | 0 | 0.072484 | 0.086071 | 0.27357 | 0.01802 | 0.74788 | 0.29774 | 155.634 | 2742.01 | 0 | 0 | 0 | 395.208 | 781.8 | 2025.88 | 96.4985 | 6197.03 | 2897.65 | 243.209 | 159.593 | 43.1492 | 445.951 | 402.802 | 57.68 | 98.05 | 0 | 33.87 | 0 | 7.33 | 21.93 | 34.14 | 1.75 | 254.75 | 189.6 | 13.14 | 3.05 | 0 | 8.39 | 0 | 0.73 | 3.37 | 3.27 | 0.19 | 32.14 | 0.080936 | 0.23875 | 0 | 0 | 0 | 0.072484 | 0.086042 | 0.27357 | 0.01802 | 0.7698 | 0.31969 | BEMCmpMgr 2022.2.1 (2325) | CSE19 0.912.0 EXE | CBECC-Res 2022.2.1 (1288) | Natural Gas | 0.021916 | 0.021946 | 7.2 | 9.7 | [89 empty] | 0 | 0 | 0 | 0 | 0 | 0 | 0 | 0 | 0 | 0 | 0 | 0 | 0 | 0 | 0 | 0 | 0 | 0 | [17 empty] | 88.55 | 82.73 | 100.9 | 88.7 |  |  |  |  | 2.94 | 19.79 | 3.4 | 21.18 | 0 | 19.79 | 0 | 0 | 1 | 1 | 0 |  |  |  |  | 0 | 0 | 3.298 | 0 | 0 | 3.5004 |  |  | 2 | 2 | 58.1802 | 69.481 | 59.5385 | 73.8748 | 0 | 0 |  |  | 40.7931 | 260.736 | 0 | 0 | 0 | 0 | 0 | 0 | 75.1494 | 113.114 | 335.62 | 19.3947 | 844.807 | 1267.61 | 933.221 | 0 | 252.315 | 2453.15 | 36.3571 | 312.989 | 0 | 0 | 0 | 75.1494 | 113.141 | 335.62 | 19.3947 | 892.65 | 1422.16 | 933.221 | 252.315 | 2607.7 | 0 | 0 | 0 | 0 | 0 | 0 | 0 | 0 | 0 | 0 | 0 | 0 | 0
2023-01-24 21:36 | R:/30129Wilcox/TDS Basecase/CBECC-Res_2022.2.1/12_13 EAA/W13R03.RIBD22 | TDSv32 V13R03 EAA 1665ft2 R38 Verified Wall R13 | 12 | 1 | 1665 | Proposed and Standard | PASS | 20.57 | [5 empty] | 169.018 | 2110.61 | 0 | 0 | 0 | 0 | 0 | 0 | 395.208 | 781.512 | 2025.88 | 96.4985 | 5578.72 | 2279.62 | 211.159 | 159.593 | 0 | 43.1492 | 413.902 | 370.752 | 50.71 | 84.45 | 0 | 33.87 | 0 | 0 | 0 | 0 | 7.33 | 21.92 | 34.14 | 1.75 | 234.17 | 169.03 | 11.5 | 2.52 | 0 | 8.39 | 0 | 0 | 0 | 0.73 | 3.37 | 3.27 | 0.19 | 29.97 | 0.091137 | 0.2022 | 0 | 0 | 0 | 0 | 0 | 0 | 0.072484 | 0.086084 | 0.27357 | 0.01802 | 0.74349 | 0.29334 | 155.634 | 2742.01 | 0 | 0 | 0 | 395.208 | 781.8 | 2025.88 | 96.4985 | 6197.03 | 2897.65 | 243.209 | 159.593 | 43.1492 | 445.951 | 402.802 | 57.68 | 98.05 | 0 | 33.87 | 0 | 7.33 | 21.93 | 34.14 | 1.75 | 254.75 | 189.6 | 13.14 | 3.05 | 0 | 8.39 | 0 | 0.73 | 3.37 | 3.27 | 0.19 | 32.14 | 0.080936 | 0.23875 | 0 | 0 | 0 | 0.072484 | 0.086042 | 0.27357 | 0.01802 | 0.7698 | 0.31969 | BEMCmpMgr 2022.2.1 (2325) | CSE19 0.912.0 EXE | CBECC-Res 2022.2.1 (1288) | Natural Gas | 0.026309 | 0.026351 | 8.1 | 10.8 | [89 empty] | 0 | 0 | 0 | 0 | 0 | 0 | 0 | 0 | 0 | 0 | 0 | 0 | 0 | 0 | 0 | 0 | 0 | 0 | [17 empty] | 87.56 | 81.47 | 100.9 | 88.7 |  |  |  |  | 2.91 | 19.5 | 3.4 | 21.18 | 0 | 19.5 | 0 | 0 | 1 | 1 | 0 |  |  |  |  | 0 | 0 | 3.2614 | 0 | 0 | 3.5004 |  |  | 2 | 2 | 57.3746 | 67.5946 | 59.5385 | 73.8748 | 0 | 0 |  |  | 39.7024 | 258.128 | 0 | 0 | 0 | 0 | 0 | 0 | 75.1494 | 113.148 | 335.62 | 19.3947 | 841.141 | 1234.75 | 933.221 | 0 | 252.315 | 2420.29 | 36.3571 | 312.989 | 0 | 0 | 0 | 75.1494 | 113.141 | 335.62 | 19.3947 | 892.65 | 1422.16 | 933.221 | 252.315 | 2607.7 | 0 | 0 | 0 | 0 | 0 | 0 | 0 | 0 | 0 | 0 | 0 | 0 | 0
2023-01-24 21:37 | R:/30129Wilcox/TDS Basecase/CBECC-Res_2022.2.1/12_13 EAA/W13R04.RIBD22 | TDSv32 V13R04 EAA 1665ft2 R38 Verified Wall R13 Verified | 12 | 1 | 1665 | Proposed and Standard | PASS | 63.42 | [5 empty] | 169.018 | 2110.61 | 0 | 0 | 0 | 0 | 0 | 0 | 395.208 | 781.512 | 2025.88 | 96.4985 | 5578.72 | 2279.62 | 211.159 | 159.593 | 0 | 43.1492 | 413.902 | 370.752 | 50.71 | 84.45 | 0 | 33.87 | 0 | 0 | 0 | 0 | 7.33 | 21.92 | 34.14 | 1.75 | 234.17 | 169.03 | 11.5 | 2.52 | 0 | 8.39 | 0 | 0 | 0 | 0.73 | 3.37 | 3.27 | 0.19 | 29.97 | 0.091137 | 0.2022 | 0 | 0 | 0 | 0 | 0 | 0 | 0.072484 | 0.086084 | 0.27357 | 0.01802 | 0.74349 | 0.29334 | 218.403 | 3230.06 | 0 | 0 | 0 | 395.208 | 778.385 | 2025.88 | 96.4985 | 6744.43 | 3448.46 | 341.945 | 159.593 | 43.1492 | 544.688 | 501.538 | 80.93 | 117.65 | 0 | 33.87 | 0 | 7.33 | 21.88 | 34.14 | 1.75 | 297.55 | 232.45 | 18.49 | 3.52 | 0 | 8.39 | 0 | 0.73 | 3.37 | 3.27 | 0.19 | 37.96 | 0.1049 | 0.26599 | 0 | 0 | 0 | 0.072484 | 0.08589 | 0.27357 | 0.01802 | 0.82085 | 0.37089 | BEMCmpMgr 2022.2.1 (2325) | CSE19 0.912.0 EXE | CBECC-Res 2022.2.1 (1288) | Natural Gas | 0.077355 | 0.077549 | 21.3 | 27.3 | [89 empty] | 0 | 0 | 0 | 0 | 0 | 0 | 0 | 0 | 0 | 0 | 0 | 0 | 0 | 0 | 0 | 0 | 0 | 0 | [17 empty] | 87.56 | 81.47 | 121.62 | 110.83 |  |  |  |  | 2.91 | 19.5 | 4.02 | 26.38 | 0 | 19.5 | 0 | 0 | 1 | 1 | 0 |  |  |  |  | 0 | 0 | 3.2614 | 0 | 0 | 4.1402 |  |  | 2 | 2 | 57.3746 | 67.5946 | 74.6585 | 91.2008 | 0 | 0 |  |  | 39.7024 | 258.128 | 0 | 0 | 0 | 0 | 0 | 0 | 75.1494 | 113.148 | 335.62 | 19.3947 | 841.141 | 1234.75 | 933.221 | 0 | 252.315 | 2420.29 | 51.5699 | 360.809 | 0 | 0 | 0 | 75.1494 | 112.628 | 335.62 | 19.3947 | 955.171 | 1999.52 | 933.221 | 252.315 | 3185.06 | 0 | 0 | 0 | 0 | 0 | 0 | 0 | 0 | 0 | 0 | 0 | 0 | 0
2023-01-24 21:37 | R:/30129Wilcox/TDS Basecase/CBECC-Res_2022.2.1/12_13 EAA/W13R05.RIBD22 | TDSv32 V13R05 EAA 1665ft2 R38 Verified HVAC Worse | 12 | 1 | 1665 | Proposed and Standard | FAIL | -17.95 | [5 empty] | 190.613 | 1950 | 0 | 0 | 0 | 0 | 0 | 0 | 395.208 | 777.959 | 2025.88 | 96.4985 | 5436.16 | 2140.61 | 290.869 | 159.593 | 0 | 43.1492 | 493.611 | 450.462 | 68.92 | 78.81 | 0 | 33.87 | 0 | 0 | 0 | 0 | 7.33 | 21.87 | 34.14 | 1.75 | 246.69 | 181.6 | 15.74 | 2.33 | 0 | 8.39 | 0 | 0 | 0 | 0.73 | 3.37 | 3.27 | 0.19 | 34.02 | 0.093321 | 0.18959 | 0 | 0 | 0 | 0 | 0 | 0 | 0.072484 | 0.085921 | 0.27357 | 0.01802 | 0.73291 | 0.28291 | 202.206 | 1561.85 | 0 | 0 | 0 | 395.208 | 778.42 | 2025.88 | 96.4985 | 5060.07 | 1764.06 | 298.466 | 159.593 | 43.1492 | 501.208 | 458.059 | 70.84 | 58.94 | 0 | 33.87 | 0 | 7.33 | 21.88 | 34.14 | 1.75 | 228.75 | 163.65 | 16.16 | 1.76 | 0 | 8.39 | 0 | 0.73 | 3.37 | 3.27 | 0.19 | 33.87 | 0.09573 | 0.14013 | 0 | 0 | 0 | 0.072484 | 0.085895 | 0.27357 | 0.01802 | 0.68583 | 0.23586 | BEMCmpMgr 2022.2.1 (2325) | CSE19 0.912.0 EXE | CBECC-Res 2022.2.1 (1288) | Natural Gas | -0.047079 | -0.047052 | -7.8 | -11 | [89 empty] | 0 | 0 | 0 | 0 | 0 | 0 | 0 | 0 | 0 | 0 | 0 | 0 | 0 | 0 | 0 | 0 | 0 | 0 | [17 empty] | 82.28 | 99.32 | 62.6 | 101.05 |  |  |  |  | 2.77 | 23.69 | 2.22 | 24.09 | 0 | 23.69 | 0 | 0 | 1 | 1 | 0 |  |  |  |  | 0 | 0 | 3.7132 | 0 | 0 | 3.7022 |  |  | 2 | 2 | 65.9431 | 69.1106 | 65.8819 | 72.3035 | 0 | 0 |  |  | 44.9011 | 239.16 | 0 | 0 | 0 | 0 | 0 | 0 | 75.1494 | 112.614 | 335.62 | 19.3947 | 826.84 | 1700.86 | 933.221 | 0 | 252.315 | 2886.39 | 47.5593 | 181.054 | 0 | 0 | 0 | 75.1494 | 112.632 | 335.62 | 19.3947 | 771.409 | 1745.28 | 933.221 | 252.315 | 2930.82 | 0 | 0 | 0 | 0 | 0 | 0 | 0 | 0 | 0 | 0 | 0 | 0 | 0
2023-01-24 21:38 | R:/30129Wilcox/TDS Basecase/CBECC-Res_2022.2.1/12_13 EAA/W13R06.RIBD22 | TDSv32 V13R06 EAA 1665ft2 R38 Verified HVAC Worse Verified | 12 | 1 | 1665 | Proposed and Standard | FAIL | -17.95 | [5 empty] | 190.613 | 1950 | 0 | 0 | 0 | 0 | 0 | 0 | 395.208 | 777.959 | 2025.88 | 96.4985 | 5436.16 | 2140.61 | 290.869 | 159.593 | 0 | 43.1492 | 493.611 | 450.462 | 68.92 | 78.81 | 0 | 33.87 | 0 | 0 | 0 | 0 | 7.33 | 21.87 | 34.14 | 1.75 | 246.69 | 181.6 | 15.74 | 2.33 | 0 | 8.39 | 0 | 0 | 0 | 0.73 | 3.37 | 3.27 | 0.19 | 34.02 | 0.093321 | 0.18959 | 0 | 0 | 0 | 0 | 0 | 0 | 0.072484 | 0.085921 | 0.27357 | 0.01802 | 0.73291 | 0.28291 | 202.206 | 1561.85 | 0 | 0 | 0 | 395.208 | 778.42 | 2025.88 | 96.4985 | 5060.07 | 1764.06 | 298.466 | 159.593 | 43.1492 | 501.208 | 458.059 | 70.84 | 58.94 | 0 | 33.87 | 0 | 7.33 | 21.88 | 34.14 | 1.75 | 228.75 | 163.65 | 16.16 | 1.76 | 0 | 8.39 | 0 | 0.73 | 3.37 | 3.27 | 0.19 | 33.87 | 0.09573 | 0.14013 | 0 | 0 | 0 | 0.072484 | 0.085895 | 0.27357 | 0.01802 | 0.68583 | 0.23586 | BEMCmpMgr 2022.2.1 (2325) | CSE19 0.912.0 EXE | CBECC-Res 2022.2.1 (1288) | Natural Gas | -0.047079 | -0.047052 | -7.8 | -11 | [89 empty] | 0 | 0 | 0 | 0 | 0 | 0 | 0 | 0 | 0 | 0 | 0 | 0 | 0 | 0 | 0 | 0 | 0 | 0 | [17 empty] | 82.28 | 99.32 | 62.6 | 101.05 |  |  |  |  | 2.77 | 23.69 | 2.22 | 24.09 | 0 | 23.69 | 0 | 0 | 1 | 1 | 0 |  |  |  |  | 0 | 0 | 3.7132 | 0 | 0 | 3.7022 |  |  | 2 | 2 | 65.9431 | 69.1106 | 65.8819 | 72.3035 | 0 | 0 |  |  | 44.9011 | 239.16 | 0 | 0 | 0 | 0 | 0 | 0 | 75.1494 | 112.614 | 335.62 | 19.3947 | 826.84 | 1700.86 | 933.221 | 0 | 252.315 | 2886.39 | 47.5593 | 181.054 | 0 | 0 | 0 | 75.1494 | 112.632 | 335.62 | 19.3947 | 771.409 | 1745.28 | 933.221 | 252.315 | 2930.82 | 0 | 0 | 0 | 0 | 0 | 0 | 0 | 0 | 0 | 0 | 0 | 0 | 0
2023-01-24 21:38 | R:/30129Wilcox/TDS Basecase/CBECC-Res_2022.2.1/12_13 EAA/W13R07.RIBD22 | TDSv32 V13R07 EAA 1665ft2 R38 Verified HVAC Equal | 12 | 1 | 1665 | Proposed and Standard | PASS | 11.97 | [5 empty] | 187.247 | 1273.22 | 0 | 0 | 0 | 0 | 0 | 0 | 395.208 | 777.961 | 2025.88 | 96.4985 | 4756.01 | 1460.47 | 276.386 | 159.593 | 0 | 43.1492 | 479.128 | 435.979 | 65.59 | 52.22 | 0 | 33.87 | 0 | 0 | 0 | 0 | 7.33 | 21.87 | 34.14 | 1.75 | 216.77 | 151.68 | 14.97 | 1.53 | 0 | 8.39 | 0 | 0 | 0 | 0.73 | 3.37 | 3.27 | 0.19 | 32.45 | 0.09141 | 0.12644 | 0 | 0 | 0 | 0 | 0 | 0 | 0.072484 | 0.085921 | 0.27357 | 0.01802 | 0.66784 | 0.21785 | 202.206 | 1561.85 | 0 | 0 | 0 | 395.208 | 778.42 | 2025.88 | 96.4985 | 5060.07 | 1764.06 | 298.466 | 159.593 | 43.1492 | 501.208 | 458.059 | 70.84 | 58.94 | 0 | 33.87 | 0 | 7.33 | 21.88 | 34.14 | 1.75 | 228.75 | 163.65 | 16.16 | 1.76 | 0 | 8.39 | 0 | 0.73 | 3.37 | 3.27 | 0.19 | 33.87 | 0.09573 | 0.14013 | 0 | 0 | 0 | 0.072484 | 0.085895 | 0.27357 | 0.01802 | 0.68583 | 0.23586 | BEMCmpMgr 2022.2.1 (2325) | CSE19 0.912.0 EXE | CBECC-Res 2022.2.1 (1288) | Natural Gas | 0.017988 | 0.018015 | 5.2 | 7.3 | [89 empty] | 0 | 0 | 0 | 0 | 0 | 0 | 0 | 0 | 0 | 0 | 0 | 0 | 0 | 0 | 0 | 0 | 0 | 0 | [17 empty] | 55.62 | 96.06 | 62.6 | 101.05 |  |  |  |  | 1.96 | 22.93 | 2.22 | 24.09 | 0 | 22.93 | 0 | 0 | 1 | 1 | 0 |  |  |  |  | 0 | 0 | 3.5456 | 0 | 0 | 3.7022 |  |  | 2 | 2 | 63.9794 | 67.2022 | 65.8819 | 72.3035 | 0 | 0 |  |  | 44.0787 | 157.026 | 0 | 0 | 0 | 0 | 0 | 0 | 75.1494 | 112.614 | 335.62 | 19.3947 | 743.882 | 1616.17 | 933.221 | 0 | 252.315 | 2801.7 | 47.5593 | 181.054 | 0 | 0 | 0 | 75.1494 | 112.632 | 335.62 | 19.3947 | 771.409 | 1745.28 | 933.221 | 252.315 | 2930.82 | 0 | 0 | 0 | 0 | 0 | 0 | 0 | 0 | 0 | 0 | 0 | 0 | 0
2023-01-24 21:39 | R:/30129Wilcox/TDS Basecase/CBECC-Res_2022.2.1/12_13 EAA/W13R08.RIBD22 | TDSv32 V13R08 EAA 1665ft2 R38 Verified HVAC Equal Verified | 12 | 1 | 1665 | Proposed and Standard | PASS | 16.01 | [5 empty] | 187.247 | 1273.22 | 0 | 0 | 0 | 0 | 0 | 0 | 395.208 | 777.961 | 2025.88 | 96.4985 | 4756.01 | 1460.47 | 276.386 | 159.593 | 0 | 43.1492 | 479.128 | 435.979 | 65.59 | 52.22 | 0 | 33.87 | 0 | 0 | 0 | 0 | 7.33 | 21.87 | 34.14 | 1.75 | 216.77 | 151.68 | 14.97 | 1.53 | 0 | 8.39 | 0 | 0 | 0 | 0.73 | 3.37 | 3.27 | 0.19 | 32.45 | 0.09141 | 0.12644 | 0 | 0 | 0 | 0 | 0 | 0 | 0.072484 | 0.085921 | 0.27357 | 0.01802 | 0.66784 | 0.21785 | 202.206 | 1561.85 | 0 | 0 | 0 | 395.208 | 778.42 | 2025.88 | 96.4985 | 5060.07 | 1764.06 | 316.437 | 159.593 | 43.1492 | 519.18 | 476.03 | 74.88 | 58.94 | 0 | 33.87 | 0 | 7.33 | 21.88 | 34.14 | 1.75 | 232.79 | 167.69 | 17.1 | 1.76 | 0 | 8.39 | 0 | 0.73 | 3.37 | 3.27 | 0.19 | 34.81 | 0.09573 | 0.14013 | 0 | 0 | 0 | 0.072484 | 0.085895 | 0.27357 | 0.01802 | 0.68583 | 0.23586 | BEMCmpMgr 2022.2.1 (2325) | CSE19 0.912.0 EXE | CBECC-Res 2022.2.1 (1288) | Natural Gas | 0.017988 | 0.018015 | 6.9 | 9.5 | [89 empty] | 0 | 0 | 0 | 0 | 0 | 0 | 0 | 0 | 0 | 0 | 0 | 0 | 0 | 0 | 0 | 0 | 0 | 0 | [17 empty] | 55.62 | 96.06 | 62.6 | 105.09 |  |  |  |  | 1.96 | 22.93 | 2.22 | 25.03 | 0 | 22.93 | 0 | 0 | 1 | 1 | 0 |  |  |  |  | 0 | 0 | 3.5456 | 0 | 0 | 3.8073 |  |  | 2 | 2 | 63.9794 | 67.2022 | 65.8819 | 72.3035 | 0 | 0 |  |  | 44.0787 | 157.026 | 0 | 0 | 0 | 0 | 0 | 0 | 75.1494 | 112.614 | 335.62 | 19.3947 | 743.882 | 1616.17 | 933.221 | 0 | 252.315 | 2801.7 | 47.5593 | 181.054 | 0 | 0 | 0 | 75.1494 | 112.632 | 335.62 | 19.3947 | 771.409 | 1850.37 | 933.221 | 252.315 | 3035.9 | 0 | 0 | 0 | 0 | 0 | 0 | 0 | 0 | 0 | 0 | 0 | 0 | 0
2023-01-24 21:39 | R:/30129Wilcox/TDS Basecase/CBECC-Res_2022.2.1/12_13 EAA/W13R09.RIBD22 | TDSv32 V13R09 EAA 1665ft2 R38 Verified HVAC Better | 12 | 1 | 1665 | Proposed and Standard | PASS | 28.62 | [5 empty] | 128.367 | 1063.23 | 0 | 0 | 0 | 0 | 0 | 0 | 395.208 | 777.964 | 2025.88 | 96.4985 | 4487.15 | 1191.6 | 244.802 | 159.593 | 0 | 43.1492 | 447.545 | 404.395 | 57.42 | 43.74 | 0 | 33.87 | 0 | 0 | 0 | 0 | 7.33 | 21.87 | 34.14 | 1.75 | 200.12 | 135.03 | 13.17 | 1.28 | 0 | 8.39 | 0 | 0 | 0 | 0.73 | 3.37 | 3.27 | 0.19 | 30.4 | 0.062593 | 0.10663 | 0 | 0 | 0 | 0 | 0 | 0 | 0.072484 | 0.085922 | 0.27357 | 0.01802 | 0.61922 | 0.16923 | 202.206 | 1561.85 | 0 | 0 | 0 | 395.208 | 778.42 | 2025.88 | 96.4985 | 5060.07 | 1764.06 | 298.466 | 159.593 | 43.1492 | 501.208 | 458.059 | 70.84 | 58.94 | 0 | 33.87 | 0 | 7.33 | 21.88 | 34.14 | 1.75 | 228.75 | 163.65 | 16.16 | 1.76 | 0 | 8.39 | 0 | 0.73 | 3.37 | 3.27 | 0.19 | 33.87 | 0.09573 | 0.14013 | 0 | 0 | 0 | 0.072484 | 0.085895 | 0.27357 | 0.01802 | 0.68583 | 0.23586 | BEMCmpMgr 2022.2.1 (2325) | CSE19 0.912.0 EXE | CBECC-Res 2022.2.1 (1288) | Natural Gas | 0.066609 | 0.066636 | 12.5 | 17.5 | [89 empty] | 0 | 0 | 0 | 0 | 0 | 0 | 0 | 0 | 0 | 0 | 0 | 0 | 0 | 0 | 0 | 0 | 0 | 0 | [17 empty] | 46.07 | 88.96 | 62.6 | 101.05 |  |  |  |  | 1.57 | 21.27 | 2.22 | 24.09 | 0 | 21.27 | 0 | 0 | 1 | 1 | 0 |  |  |  |  | 0 | 0 | 3.3216 | 0 | 0 | 3.7022 |  |  | 2 | 2 | 62.8997 | 64.9033 | 65.8819 | 72.3035 | 0 | 0 |  |  | 30.1736 | 131.59 | 0 | 0 | 0 | 0 | 0 | 0 | 75.1494 | 112.615 | 335.62 | 19.3947 | 704.542 | 1431.48 | 933.221 | 0 | 252.315 | 2617.02 | 47.5593 | 181.054 | 0 | 0 | 0 | 75.1494 | 112.632 | 335.62 | 19.3947 | 771.409 | 1745.28 | 933.221 | 252.315 | 2930.82 | 0 | 0 | 0 | 0 | 0 | 0 | 0 | 0 | 0 | 0 | 0 | 0 | 0
2023-01-24 21:40 | R:/30129Wilcox/TDS Basecase/CBECC-Res_2022.2.1/12_13 EAA/W13R10.RIBD22 | TDSv32 V13R10 EAA 1665ft2 R38 Verified HVAC Better Verified | 12 | 1 | 1665 | Proposed and Standard | PASS | 44.44 | [5 empty] | 128.367 | 1063.23 | 0 | 0 | 0 | 0 | 0 | 0 | 395.208 | 777.964 | 2025.88 | 96.4985 | 4487.15 | 1191.6 | 244.802 | 159.593 | 0 | 43.1492 | 447.545 | 404.395 | 57.42 | 43.74 | 0 | 33.87 | 0 | 0 | 0 | 0 | 7.33 | 21.87 | 34.14 | 1.75 | 200.12 | 135.03 | 13.17 | 1.28 | 0 | 8.39 | 0 | 0 | 0 | 0.73 | 3.37 | 3.27 | 0.19 | 30.4 | 0.062593 | 0.10663 | 0 | 0 | 0 | 0 | 0 | 0 | 0.072484 | 0.085922 | 0.27357 | 0.01802 | 0.61922 | 0.16923 | 218.403 | 1738.14 | 0 | 0 | 0 | 395.208 | 778.397 | 2025.88 | 96.4985 | 5252.53 | 1956.54 | 341.945 | 159.593 | 43.1492 | 544.687 | 501.538 | 80.93 | 64.67 | 0 | 33.87 | 0 | 7.33 | 21.88 | 34.14 | 1.75 | 244.57 | 179.47 | 18.49 | 1.91 | 0 | 8.39 | 0 | 0.73 | 3.37 | 3.27 | 0.19 | 36.35 | 0.1049 | 0.1465 | 0 | 0 | 0 | 0.072484 | 0.085891 | 0.27357 | 0.01802 | 0.70135 | 0.25139 | BEMCmpMgr 2022.2.1 (2325) | CSE19 0.912.0 EXE | CBECC-Res 2022.2.1 (1288) | Natural Gas | 0.082138 | 0.082169 | 18.2 | 24.8 | [89 empty] | 0 | 0 | 0 | 0 | 0 | 0 | 0 | 0 | 0 | 0 | 0 | 0 | 0 | 0 | 0 | 0 | 0 | 0 | [17 empty] | 46.07 | 88.96 | 68.64 | 110.83 |  |  |  |  | 1.57 | 21.27 | 2.41 | 26.38 | 0 | 21.27 | 0 | 0 | 1 | 1 | 0 |  |  |  |  | 0 | 0 | 3.3216 | 0 | 0 | 3.9751 |  |  | 2 | 2 | 62.8997 | 64.9033 | 74.6585 | 84.6103 | 0 | 0 |  |  | 30.1736 | 131.59 | 0 | 0 | 0 | 0 | 0 | 0 | 75.1494 | 112.615 | 335.62 | 19.3947 | 704.542 | 1431.48 | 933.221 | 0 | 252.315 | 2617.02 | 51.5698 | 195.641 | 0 | 0 | 0 | 75.1494 | 112.629 | 335.62 | 19.3947 | 790.004 | 1999.52 | 933.221 | 252.315 | 3185.06 | 0 | 0 | 0 | 0 | 0 | 0 | 0 | 0 | 0 | 0 | 0 | 0 | 0
2023-01-24 21:41 | R:/30129Wilcox/TDS Basecase/CBECC-Res_2022.2.1/14 Std Design Tests AE/W14R01.ribd22 | StdDesignTestAE | 1 | 1 | 2100 | Proposed and Standard | PASS | 15.54 | 14.8 | 7.7 | 52.3 | 28.8 | 35.1 | 3448.03 | 0 | 273.185 | 1641.24 | 0 | -4134.48 | 0 | 0 | 505.557 | 1942.44 | 2025.88 | 119.621 | 5821.47 | 5362.45 | 0 | 0 | 0 | 0 | 0 | 0 | 51.67 | 0 | 3.54 | 21.48 | 0 | -34.1 | 0 | 0 | 8.07 | 25.41 | 27.92 | 1.81 | 105.8 | 76.69 | 5.55 | 0 | 0.33 | 1.85 | -1.04 | 0 | 0 | 0.74 | 2.01 | 2.59 | 0.19 | 12.22 | 0.8604 | 0 | 0.031195 | 0.22122 | 0 | -0.004136 | 0 | 0 | 0.092723 | 0.19185 | 0.27357 | 0.022338 | 1.6891 | 1.1128 | 247.997 | 0 | 273.185 | 1643 | -4134.48 | 505.557 | 1937.76 | 2025.88 | 119.621 | 2618.53 | 2164.18 | 366.086 | 0 | 0 | 366.086 | 366.086 | 67.17 | 0 | 3.54 | 21.52 | -34 | 8.07 | 25.35 | 27.92 | 1.81 | 121.38 | 92.23 | 15.61 | 0 | 0.33 | 1.85 | -1.04 | 0.74 | 2 | 2.59 | 0.19 | 22.27 | 0.068983 | 0 | 0.031195 | 0.22795 | -0.004136 | 0.092723 | 0.19064 | 0.27357 | 0.022338 | 0.90326 | 0.32813 | BEMCmpMgr 2022.2.1 (2325) | CSE19 0.912.0 EXE | CBECC-Res 2022.2.1 (1288) | Natural Gas | -0.78589 | -0.78469 | 12.8 | 16.8 |  |  | 3448.03 | 0 | 273.185 | 1641.24 | 0 | -4134.48 | 0 | 0 | 505.557 | 1942.44 | 2025.88 | 119.621 | 5821.47 | 0 | 0 | 0 | 0 | 0 | 51.67 | 0 | 3.54 | 21.48 | 0 | -34.1 | 0 | 0 | 8.07 | 25.41 | 27.92 | 1.81 | 105.8 | 5.55 | 0 | 0.33 | 1.85 | -1.04 | 0 | 0 | 0.74 | 2.01 | 2.59 | 0.19 | 12.22 | 0.8604 | 0 | 0.031195 | 0.22122 | 0 | -0.004136 | 0 | 0 | 0.092723 | 0.19185 | 0.27357 | 0.022338 | 1.6891 | 439.071 | 0 | 273.185 | 0 | 2135 | 930.001 | 2637.81 | 297.5 | 6712.57 | 365.524 | 186.971 | 65.4 | 617.896 | 70.11 | 0 | 3.54 | 31.31 | 32.87 | 23.17 | 36.19 | 4.99 | 202.18 | 70.11 | 0 | 3.54 | 31.31 | 32.87 | 23.17 | 36.19 | 4.99 | 202.18 | 15.93 | 0 | 0.33 | 7.8 | 3.02 | 3.87 | 3.38 | 0.53 | 34.86 | 15.93 | 0 | 0.33 | 7.8 | 3.02 | 3.87 | 3.38 | 0.53 | 34.86 | 0.099265 | 0 | 0.031195 | 0 | 0.35267 | 0.11028 | 0.34625 | 0.084835 | 1.0245 | 73.1 | 16.9 | 52.3 | 87.9 | 16.9 | 60 | 35.1 | 63.9 | 76.69 | 0 | 28.74 | 63.49 | 76.69 | 0 | 9.98 | 94.98 | 7.73 | 0 | 2.52 | 15.27 | 7.73 | 0 | 1.02 | 23.04 | 1 | 1.2691 | 3.2871 |  |  | 4135.69 | 3.2871 | 0.1 | 0.04 | 1.58 | 0.1 | 0.04 | 3.05 |  |  | 1 | 1 | 36 | 11.7806 | 44.6821 | 11.7807 | 43.4408 | 13.4481 |  |  | 718.446 | 0 | 42.4264 | 238.931 | 0 | -134.761 | 0 | 0 | 96.1326 | 260.135 | 335.62 | 24.0421 | 1580.97 | 0 | 0 | 0 | 0 | 0 | 43.7155 | 0 | 42.4264 | 239.606 | -134.761 | 96.1326 | 259.174 | 335.62 | 24.0421 | 905.955 | 2140.69 | 0 | 0 | 2140.69 | 89.6984 | 0 | 42.4264 | 0 | 391.144 | 146.995 | 437.944 | 68.8504 | 1177.06 | 2137.4 | 1093.31 | 382.427 | 3613.15
2023-01-24 21:41 | R:/30129Wilcox/TDS Basecase/CBECC-Res_2022.2.1/14 Std Design Tests AE/W14R02.ribd22 | StdDesignTestAE | 2 | 1 | 2100 | Proposed and Standard | PASS | 10.14 | 8.3 | 4.6 | 36.6 | 14.7 | 29.3 | 1947.11 | 25.2939 | 276.719 | 1330.75 | 0 | -4093.38 | 0 | 0 | 505.557 | 1981.17 | 2025.88 | 119.621 | 4118.72 | 3579.87 | 0 | 0 | 0 | 0 | 0 | 0 | 26.68 | 7.28 | 3.55 | 16 | 0 | -35.52 | 0 | 0 | 7.45 | 25.39 | 27.09 | 1.71 | 79.63 | 53.51 | 3.49 | 0.04 | 0.33 | 1.52 | -1.05 | 0 | 0 | 0.74 | 2.05 | 2.59 | 0.19 | 9.9 | 0.60731 | 0.0072651 | 0.031598 | 0.17584 | 0 | -0.007003 | 0 | 0 | 0.092723 | 0.19577 | 0.27357 | 0.022338 | 1.3994 | 0.82201 | 133.312 | 25.2876 | 276.719 | 1332.15 | -4093.38 | 505.557 | 1978.52 | 2025.88 | 119.621 | 2303.67 | 1767.47 | 196.786 | 0 | 0 | 196.786 | 196.786 | 36.81 | 7.28 | 3.55 | 16.01 | -35.46 | 7.45 | 25.35 | 27.09 | 1.71 | 89.79 | 63.65 | 8.42 | 0.04 | 0.33 | 1.53 | -1.05 | 0.74 | 2.05 | 2.59 | 0.19 | 14.84 | 0.049376 | 0.0072652 | 0.031598 | 0.17608 | -0.007003 | 0.092723 | 0.19481 | 0.27357 | 0.022338 | 0.84075 | 0.26432 | BEMCmpMgr 2022.2.1 (2325) | CSE19 0.912.0 EXE | CBECC-Res 2022.2.1 (1288) | Natural Gas | -0.55865 | -0.55769 | 11.3 | 15.9 |  |  | 1947.11 | 25.2939 | 276.719 | 1330.75 | 0 | -4093.38 | 0 | 0 | 505.557 | 1981.17 | 2025.88 | 119.621 | 4118.72 | 0 | 0 | 0 | 0 | 0 | 26.68 | 7.28 | 3.55 | 16 | 0 | -35.52 | 0 | 0 | 7.45 | 25.39 | 27.09 | 1.71 | 79.63 | 3.49 | 0.04 | 0.33 | 1.52 | -1.05 | 0 | 0 | 0.74 | 2.05 | 2.59 | 0.19 | 9.9 | 0.60731 | 0.0072651 | 0.031598 | 0.17584 | 0 | -0.007003 | 0 | 0 | 0.092723 | 0.19577 | 0.27357 | 0.022338 | 1.3994 | 416.018 | 150.639 | 276.719 | 0 | 2135 | 930.001 | 2637.81 | 297.5 | 6843.69 | 346.323 | 173.361 | 65.4 | 585.083 | 67.15 | 22.9 | 3.55 | 29.1 | 31.67 | 23.04 | 35.7 | 4.61 | 217.72 | 67.15 | 22.9 | 3.55 | 29.1 | 31.67 | 23.04 | 35.7 | 4.61 | 217.72 | 15.17 | 0.23 | 0.33 | 7.23 | 3.02 | 3.87 | 3.38 | 0.53 | 33.76 | 15.17 | 0.23 | 0.33 | 7.23 | 3.02 | 3.87 | 3.38 | 0.53 | 33.76 | 0.1203 | 0.044634 | 0.031598 | 0 | 0.35267 | 0.11028 | 0.34625 | 0.084835 | 1.0906 | 43.6 | 16.3 | 36.6 | 51.9 | 16.3 | 41.2 | 29.3 | 44 | 53.51 | 0 | 28.64 | 35.01 | 53.51 | 0 | 32.09 | 90.61 | 5.38 | 0 | 2.11 | 8.21 | 5.38 | 0 | 1.29 | 21.67 | 1 | 1.2196 | 2.7441 |  |  | 4094.58 | 2.7441 | 0.1 | 0.03 | 1.28 | 0.1 | 0.04 | 2.01 |  |  | 1 | 1 | 36 | 32.286 | 43.9163 | 32.2851 | 60.3637 | 52.2744 |  |  | 451.681 | 5.4138 | 42.9753 | 197.238 | 0 | -135.441 | 0 | 0 | 96.1326 | 265.618 | 335.62 | 24.0421 | 1283.28 | 0 | 0 | 0 | 0 | 0 | 27.1878 | 5.4125 | 42.9753 | 197.455 | -135.441 | 96.1326 | 265.008 | 335.62 | 24.0421 | 858.392 | 1150.7 | 0 | 0 | 1150.7 | 94.4596 | 29.1329 | 42.9753 | 0 | 391.144 | 146.995 | 437.944 | 68.8504 | 1211.5 | 2025.12 | 1013.73 | 382.427 | 3421.28
2023-01-24 21:42 | R:/30129Wilcox/TDS Basecase/CBECC-Res_2022.2.1/14 Std Design Tests AE/W14R03.ribd22 | StdDesignTestAE | 3 | 1 | 2100 | Proposed and Standard | PASS | 6.7 | 8.1 | 3.7 | 35.6 | 9.8 | 28.4 | 1060.05 | 0 | 276.719 | 1290.76 | 0 | -4005.76 | 0 | 0 | 505.557 | 1974.18 | 2025.88 | 119.621 | 3247.01 | 2627.54 | 0 | 0 | 0 | 0 | 0 | 0 | 15.25 | 0 | 3.58 | 15.87 | 0 | -33.75 | 0 | 0 | 7.7 | 25.71 | 27.56 | 1.78 | 63.7 | 34.7 | 2.1 | 0 | 0.33 | 1.46 | -1.06 | 0 | 0 | 0.74 | 2.05 | 2.59 | 0.19 | 8.4 | 0.40396 | 0 | 0.031598 | 0.15511 | 0 | -0.0083387 | 0 | 0 | 0.092723 | 0.19579 | 0.27357 | 0.022338 | 1.1667 | 0.59067 | 78.9886 | 0 | 276.719 | 1290.99 | -4005.76 | 505.557 | 1972.1 | 2025.88 | 119.621 | 2264.09 | 1646.7 | 116.594 | 0 | 0 | 116.594 | 116.594 | 21.95 | 0 | 3.58 | 15.87 | -33.73 | 7.7 | 25.68 | 27.56 | 1.78 | 70.39 | 41.4 | 5 | 0 | 0.33 | 1.46 | -1.06 | 0.74 | 2.04 | 2.59 | 0.19 | 11.29 | 0.039501 | 0 | 0.031598 | 0.15492 | -0.0083387 | 0.092723 | 0.1949 | 0.27357 | 0.022338 | 0.8012 | 0.22602 | BEMCmpMgr 2022.2.1 (2325) | CSE19 0.912.0 EXE | CBECC-Res 2022.2.1 (1288) | Natural Gas | -0.36554 | -0.36465 | 9.5 | 16.2 |  |  | 1060.05 | 0 | 276.719 | 1290.76 | 0 | -4005.76 | 0 | 0 | 505.557 | 1974.18 | 2025.88 | 119.621 | 3247.01 | 0 | 0 | 0 | 0 | 0 | 15.25 | 0 | 3.58 | 15.87 | 0 | -33.75 | 0 | 0 | 7.7 | 25.71 | 27.56 | 1.78 | 63.7 | 2.1 | 0 | 0.33 | 1.46 | -1.06 | 0 | 0 | 0.74 | 2.05 | 2.59 | 0.19 | 8.4 | 0.40396 | 0 | 0.031598 | 0.15511 | 0 | -0.0083387 | 0 | 0 | 0.092723 | 0.19579 | 0.27357 | 0.022338 | 1.1667 | 307.287 | 0.5276 | 276.719 | 0 | 2135 | 930.001 | 2637.81 | 297.5 | 6584.85 | 255.8 | 173.009 | 65.4 | 494.209 | 49.68 | 0.26 | 3.58 | 29 | 32.26 | 23.13 | 36.03 | 5.1 | 179.04 | 49.68 | 0.26 | 3.58 | 29 | 32.26 | 23.13 | 36.03 | 5.1 | 179.04 | 11.24 | 0 | 0.33 | 7.22 | 3.02 | 3.87 | 3.38 | 0.53 | 29.59 | 11.24 | 0 | 0.33 | 7.22 | 3.02 | 3.87 | 3.38 | 0.53 | 29.59 | 0.1001 | 0.0010358 | 0.031598 | 0 | 0.35267 | 0.11028 | 0.34625 | 0.084835 | 1.0268 | 42.1 | 18.8 | 35.6 | 50.2 | 18.9 | 39.3 | 28.4 | 38.2 | 34.7 | 0 | 20.6 | 20.8 | 34.7 | 0 | 8.13 | 74.39 | 3.89 | 0 | 1.93 | 4.86 | 3.89 | 0 | 0.9 | 17.89 | 1 | 1.1958 | 2.5948 |  |  | 4006.94 | 2.5948 | 0.1 | 0.03 | 1.09 | 0.1 | 0.04 | 1.52 |  |  | 1 | 1 | 36 | 30.5009 | 39.4147 | 30.4968 | 50.6939 | 36.881 |  |  | 271.46 | 0 | 42.9753 | 189.063 | 0 | -137.029 | 0 | 0 | 96.1326 | 264.651 | 335.62 | 24.0421 | 1086.91 | 0 | 0 | 0 | 0 | 0 | 18.2907 | 0 | 42.9753 | 189.103 | -137.029 | 96.1326 | 264.165 | 335.62 | 24.0421 | 833.299 | 681.785 | 0 | 0 | 681.785 | 73.3883 | 0.17069 | 42.9753 | 0 | 391.144 | 146.995 | 437.944 | 68.8504 | 1161.47 | 1495.79 | 1011.67 | 382.427 | 2889.89
2023-01-24 21:43 | R:/30129Wilcox/TDS Basecase/CBECC-Res_2022.2.1/14 Std Design Tests AE/W14R04.ribd22 | StdDesignTestAE | 4 | 1 | 2100 | Proposed and Standard | PASS | 5.42 | 5 | 2.7 | 33.5 | 8.9 | 29.3 | 919.05 | 153.99 | 277.42 | 1114.63 | 0 | -4185.16 | 0 | 0 | 505.557 | 2005.55 | 2025.88 | 119.621 | 2936.54 | 2465.09 | 0 | 0 | 0 | 0 | 0 | 0 | 13.11 | 14.22 | 3.57 | 13.33 | 0 | -37.88 | 0 | 0 | 7.31 | 26.06 | 26.99 | 1.69 | 68.4 | 44.23 | 1.78 | 0.2 | 0.33 | 1.26 | -1.1 | 0 | 0 | 0.74 | 2.08 | 2.59 | 0.19 | 8.07 | 0.36806 | 0.034424 | 0.031678 | 0.12989 | 0 | -0.01107 | 0 | 0 | 0.092723 | 0.19784 | 0.27357 | 0.022338 | 1.1395 | 0.56406 | 66.7516 | 153.985 | 277.42 | 1115.49 | -4185.16 | 505.557 | 2003.79 | 2025.88 | 119.621 | 2083.34 | 1613.65 | 98.5335 | 0 | 0 | 98.5335 | 98.5335 | 18.51 | 14.22 | 3.57 | 13.35 | -37.86 | 7.31 | 26.04 | 26.99 | 1.69 | 73.82 | 49.65 | 4.22 | 0.2 | 0.33 | 1.26 | -1.1 | 0.74 | 2.08 | 2.59 | 0.19 | 10.51 | 0.031045 | 0.034423 | 0.031678 | 0.12979 | -0.01107 | 0.092723 | 0.19704 | 0.27357 | 0.022338 | 0.80153 | 0.22693 | BEMCmpMgr 2022.2.1 (2325) | CSE19 0.912.0 EXE | CBECC-Res 2022.2.1 (1288) | Natural Gas | -0.33792 | -0.33712 | 7.3 | 10.9 |  |  | 919.05 | 153.99 | 277.42 | 1114.63 | 0 | -4185.16 | 0 | 0 | 505.557 | 2005.55 | 2025.88 | 119.621 | 2936.54 | 0 | 0 | 0 | 0 | 0 | 13.11 | 14.22 | 3.57 | 13.33 | 0 | -37.88 | 0 | 0 | 7.31 | 26.06 | 26.99 | 1.69 | 68.4 | 1.78 | 0.2 | 0.33 | 1.26 | -1.1 | 0 | 0 | 0.74 | 2.08 | 2.59 | 0.19 | 8.07 | 0.36806 | 0.034424 | 0.031678 | 0.12989 | 0 | -0.01107 | 0 | 0 | 0.092723 | 0.19784 | 0.27357 | 0.022338 | 1.1395 | 237.919 | 687.398 | 277.42 | 0 | 2135 | 930.001 | 2637.81 | 297.5 | 7203.05 | 198.059 | 164.719 | 65.4 | 428.178 | 38.67 | 39.78 | 3.57 | 27.67 | 31.16 | 23.04 | 35.61 | 4.58 | 204.08 | 38.67 | 39.78 | 3.57 | 27.67 | 31.16 | 23.04 | 35.61 | 4.58 | 204.08 | 8.71 | 0.82 | 0.33 | 6.87 | 3.02 | 3.87 | 3.38 | 0.53 | 27.53 | 8.71 | 0.82 | 0.33 | 6.87 | 3.02 | 3.87 | 3.38 | 0.53 | 27.53 | 0.089129 | 0.13644 | 0.031678 | 0 | 0.35267 | 0.11028 | 0.34625 | 0.084835 | 1.1513 | 40.3 | 18.6 | 33.5 | 45.3 | 18.5 | 36.2 | 29.3 | 38.2 | 44.23 | 0 | 32.08 | 17.57 | 44.23 | 0 | 46.71 | 62.98 | 3.57 | 0 | 1.9 | 4.11 | 3.57 | 0 | 1.6 | 15.13 | 1 | 1.2066 | 2.6424 |  |  | 4186.39 | 2.6424 | 0.11 | 0.03 | 1.04 | 0.11 | 0.03 | 1.41 |  |  | 1 | 1 | 36 | 23.8177 | 33.0944 | 23.8177 | 50.5575 | 48.7907 |  |  | 230.362 | 25.6181 | 43.0841 | 163.075 | 0 | -142.86 | 0 | 0 | 96.1326 | 269.367 | 335.62 | 24.0421 | 1044.44 | 0 | 0 | 0 | 0 | 0 | 14.8484 | 25.6176 | 43.0841 | 163.398 | -142.86 | 96.1326 | 268.955 | 335.62 | 24.0421 | 828.837 | 576.174 | 0 | 0 | 576.174 | 58.3419 | 105.739 | 43.0841 | 0 | 391.144 | 146.995 | 437.944 | 68.8504 | 1252.1 | 1158.15 | 963.192 | 382.427 | 2503.77
2023-01-24 21:44 | R:/30129Wilcox/TDS Basecase/CBECC-Res_2022.2.1/14 Std Design Tests AE/W14R05.ribd22 | StdDesignTestAE | 5 | 1 | 2100 | Proposed and Standard | PASS | 2.82 | 3.6 | 1.6 | 36.3 | 7 | 28.4 | 990.248 | 0 | 275.223 | 1290.36 | 0 | -3992.33 | 0 | 0 | 505.557 | 1978.65 | 2025.88 | 119.621 | 3193.21 | 2555.83 | 0 | 0 | 0 | 0 | 0 | 0 | 14.55 | 0 | 3.57 | 16.41 | 0 | -34 | 0 | 0 | 7.92 | 25.48 | 27.81 | 1.81 | 63.55 | 34.53 | 1.97 | 0 | 0.33 | 1.46 | -1.21 | 0 | 0 | 0.74 | 2.05 | 2.59 | 0.19 | 8.12 | 0.36938 | 0 | 0.031427 | 0.15444 | 0 | -0.01682 | 0 | 0 | 0.092723 | 0.196 | 0.27357 | 0.022338 | 1.1231 | 0.55524 | 62.4433 | 0 | 275.223 | 1290.7 | -3992.33 | 505.557 | 1976.35 | 2025.88 | 119.621 | 2263.45 | 1628.37 | 92.1782 | 0 | 0 | 92.1782 | 92.1782 | 17.36 | 0 | 3.57 | 16.42 | -33.99 | 7.92 | 25.44 | 27.81 | 1.81 | 66.34 | 37.35 | 3.95 | 0 | 0.33 | 1.46 | -1.21 | 0.74 | 2.05 | 2.59 | 0.19 | 10.1 | 0.033322 | 0 | 0.031427 | 0.15383 | -0.01682 | 0.092723 | 0.19511 | 0.27357 | 0.022338 | 0.78549 | 0.21858 | BEMCmpMgr 2022.2.1 (2325) | CSE19 0.912.0 EXE | CBECC-Res 2022.2.1 (1288) | Natural Gas | -0.33756 | -0.33666 | 4.2 | 7.6 |  |  | 990.248 | 0 | 275.223 | 1290.36 | 0 | -3992.33 | 0 | 0 | 505.557 | 1978.65 | 2025.88 | 119.621 | 3193.21 | 0 | 0 | 0 | 0 | 0 | 14.55 | 0 | 3.57 | 16.41 | 0 | -34 | 0 | 0 | 7.92 | 25.48 | 27.81 | 1.81 | 63.55 | 1.97 | 0 | 0.33 | 1.46 | -1.21 | 0 | 0 | 0.74 | 2.05 | 2.59 | 0.19 | 8.12 | 0.36938 | 0 | 0.031427 | 0.15444 | 0 | -0.01682 | 0 | 0 | 0.092723 | 0.196 | 0.27357 | 0.022338 | 1.1231 | 279.591 | 0.3305 | 275.223 | 0 | 2135 | 930.001 | 2637.81 | 297.5 | 6555.46 | 232.761 | 173.049 | 65.4 | 471.21 | 45.13 | 0.05 | 3.57 | 29 | 32.75 | 23.18 | 36.21 | 5.26 | 175.15 | 45.13 | 0.05 | 3.57 | 29 | 32.75 | 23.18 | 36.21 | 5.26 | 175.15 | 10.22 | 0 | 0.33 | 7.22 | 3.02 | 3.87 | 3.38 | 0.53 | 28.57 | 10.22 | 0 | 0.33 | 7.22 | 3.02 | 3.87 | 3.38 | 0.53 | 28.57 | 0.091956 | 0.00045358 | 0.031427 | 0 | 0.35267 | 0.11028 | 0.34625 | 0.084835 | 1.0179 | 44.4 | 19.4 | 36.3 | 48 | 19.4 | 37.9 | 28.4 | 35.4 | 34.53 | 0 | 20.95 | 16.4 | 34.53 | 0 | 7.65 | 70.1 | 3.76 | 0 | 1.9 | 3.84 | 3.76 | 0 | 0.84 | 16.93 | 1 | 1.1894 | 2.4146 |  |  | 3993.5 | 2.4146 | 0.12 | 0.04 | 1.05 | 0.12 | 0.04 | 1.35 |  |  | 1 | 1 | 36 | 31.5425 | 42.0027 | 31.5426 | 54.5785 | 38.3226 |  |  | 254.325 | 0 | 42.7429 | 188.47 | 0 | -156.061 | 0 | 0 | 96.1326 | 265.336 | 335.62 | 24.0421 | 1050.61 | 0 | 0 | 0 | 0 | 0 | 14.7491 | 0 | 42.7429 | 188.551 | -156.061 | 96.1326 | 264.824 | 335.62 | 24.0421 | 810.6 | 539.012 | 0 | 0 | 539.012 | 66.5354 | 0.085436 | 42.7429 | 0 | 391.144 | 146.995 | 437.944 | 68.8504 | 1154.3 | 1361.07 | 1011.91 | 382.427 | 2755.4
2023-01-24 21:44 | R:/30129Wilcox/TDS Basecase/CBECC-Res_2022.2.1/14 Std Design Tests AE/W14R06.ribd22 | StdDesignTestAE | 6 | 1 | 2100 | Proposed and Standard | PASS | 1.89 | 3.2 | 1.2 | 33.5 | 3.9 | 31.2 | 329.861 | 71.4412 | 280.199 | 996.076 | 0 | -4078.16 | 0 | 0 | 505.557 | 2019.62 | 2025.88 | 119.621 | 2270.1 | 1677.58 | 0 | 0 | 0 | 0 | 0 | 0 | 4.83 | 4.87 | 3.6 | 12.1 | 0 | -36.39 | 0 | 0 | 7.5 | 26.2 | 27.25 | 1.73 | 51.69 | 25.4 | 0.68 | 0.08 | 0.34 | 1.12 | -1.3 | 0 | 0 | 0.75 | 2.11 | 2.61 | 0.19 | 6.58 | 0.15518 | 0.014071 | 0.031996 | 0.1156 | 0 | -0.018044 | 0 | 0 | 0.092723 | 0.19954 | 0.27357 | 0.022338 | 0.88696 | 0.31684 | 23.9911 | 71.4425 | 280.199 | 996.145 | -4078.16 | 505.557 | 2018.6 | 2025.88 | 119.621 | 1963.28 | 1371.78 | 35.4133 | 0 | 0 | 35.4133 | 35.4133 | 6.71 | 4.87 | 3.6 | 12.11 | -36.39 | 7.5 | 26.18 | 27.25 | 1.73 | 53.56 | 27.29 | 1.5 | 0.08 | 0.34 | 1.12 | -1.3 | 0.75 | 2.11 | 2.61 | 0.19 | 7.4 | 0.012562 | 0.014071 | 0.031996 | 0.11562 | -0.018044 | 0.092723 | 0.19904 | 0.27357 | 0.022338 | 0.74387 | 0.17425 | BEMCmpMgr 2022.2.1 (2325) | CSE19 0.912.0 EXE | CBECC-Res 2022.2.1 (1288) | Natural Gas | -0.14309 | -0.14259 | 3.5 | 6.9 |  |  | 329.861 | 71.4412 | 280.199 | 996.076 | 0 | -4078.16 | 0 | 0 | 505.557 | 2019.62 | 2025.88 | 119.621 | 2270.1 | 0 | 0 | 0 | 0 | 0 | 4.83 | 4.87 | 3.6 | 12.1 | 0 | -36.39 | 0 | 0 | 7.5 | 26.2 | 27.25 | 1.73 | 51.69 | 0.68 | 0.08 | 0.34 | 1.12 | -1.3 | 0 | 0 | 0.75 | 2.11 | 2.61 | 0.19 | 6.58 | 0.15518 | 0.014071 | 0.031996 | 0.1156 | 0 | -0.018044 | 0 | 0 | 0.092723 | 0.19954 | 0.27357 | 0.022338 | 0.88696 | 83.9239 | 327.045 | 280.199 | 0 | 2135 | 930.001 | 2637.81 | 297.5 | 6691.48 | 69.8627 | 159.68 | 65.4 | 294.943 | 13.77 | 15.31 | 3.6 | 26.83 | 31.29 | 23.04 | 35.57 | 4.75 | 154.16 | 13.77 | 15.31 | 3.6 | 26.83 | 31.29 | 23.04 | 35.57 | 4.75 | 154.16 | 3.04 | 0.32 | 0.34 | 6.57 | 3.03 | 3.83 | 3.4 | 0.53 | 21.06 | 3.04 | 0.32 | 0.34 | 6.57 | 3.03 | 3.83 | 3.4 | 0.53 | 21.06 | 0.038361 | 0.052392 | 0.031996 | 0 | 0.35267 | 0.11028 | 0.34625 | 0.084835 | 1.0168 | 42.7 | 23.6 | 33.5 | 45.9 | 23.6 | 34.7 | 31.2 | 35.1 | 25.4 | 0 | 20.93 | 6.36 | 25.4 | 0 | 20.13 | 39.38 | 2.22 | 0 | 1.58 | 1.46 | 2.22 | 0 | 0.83 | 9.44 | 1 | 1.0885 | 2.4166 |  |  | 4079.35 | 2.4166 | 0.12 | 0.05 | 0.85 | 0.12 | 0.05 | 0.97 |  |  | 1 | 1 | 36 | 32.6407 | 31.9217 | 32.6407 | 38.5498 | 43.2027 |  |  | 88.0365 | 10.4143 | 43.7823 | 145.317 | 0 | -168.725 | 0 | 0 | 96.4604 | 272.846 | 337.331 | 24.1741 | 849.637 | 0 | 0 | 0 | 0 | 0 | 5.7703 | 10.4144 | 43.7823 | 145.323 | -168.725 | 96.4604 | 272.593 | 337.331 | 24.1741 | 767.123 | 207.079 | 0 | 0 | 207.079 | 22.2921 | 41.9429 | 43.7823 | 0 | 392.539 | 147.863 | 440.272 | 69.2238 | 1157.92 | 408.522 | 933.73 | 382.427 | 1724.68
2023-01-24 21:45 | R:/30129Wilcox/TDS Basecase/CBECC-Res_2022.2.1/14 Std Design Tests AE/W14R07.ribd22 | StdDesignTestAE | 7 | 1 | 2100 | Proposed and Standard | PASS | 1.41 | 2.9 | 1 | 33.1 | 2.7 | 30.7 | 190.051 | 75.5973 | 279.635 | 977.018 | 0 | -4077.97 | 0 | 0 | 505.557 | 2023.49 | 2025.88 | 119.621 | 2118.88 | 1522.3 | 0 | 0 | 0 | 0 | 0 | 0 | 2.71 | 2.39 | 3.6 | 12.07 | 0 | -35.4 | 0 | 0 | 7.68 | 25.68 | 27.43 | 1.77 | 47.93 | 20.77 | 0.39 | 0.07 | 0.34 | 1.09 | -1.38 | 0 | 0 | 0.74 | 2.11 | 2.6 | 0.19 | 6.15 | 0.071758 | 0.013177 | 0.031931 | 0.11155 | 0 | -0.025059 | 0 | 0 | 0.092723 | 0.20042 | 0.27357 | 0.022338 | 0.79241 | 0.22842 | 14.6812 | 75.5983 | 279.635 | 977.603 | -4077.97 | 505.557 | 2022.79 | 2025.88 | 119.621 | 1943.4 | 1347.52 | 21.6702 | 0 | 0 | 21.6702 | 21.6702 | 4.12 | 2.39 | 3.6 | 12.07 | -35.4 | 7.68 | 25.67 | 27.43 | 1.77 | 49.33 | 22.18 | 0.92 | 0.07 | 0.34 | 1.09 | -1.38 | 0.74 | 2.11 | 2.6 | 0.19 | 6.68 | 0.0050353 | 0.013177 | 0.031931 | 0.1114 | -0.025059 | 0.092723 | 0.20016 | 0.27357 | 0.022338 | 0.72526 | 0.16154 | BEMCmpMgr 2022.2.1 (2325) | CSE19 0.912.0 EXE | CBECC-Res 2022.2.1 (1288) | Natural Gas | -0.067142 | -0.06688 | 2.8 | 6.4 |  |  | 190.051 | 75.5973 | 279.635 | 977.018 | 0 | -4077.97 | 0 | 0 | 505.557 | 2023.49 | 2025.88 | 119.621 | 2118.88 | 0 | 0 | 0 | 0 | 0 | 2.71 | 2.39 | 3.6 | 12.07 | 0 | -35.4 | 0 | 0 | 7.68 | 25.68 | 27.43 | 1.77 | 47.93 | 0.39 | 0.07 | 0.34 | 1.09 | -1.38 | 0 | 0 | 0.74 | 2.11 | 2.6 | 0.19 | 6.15 | 0.071758 | 0.013177 | 0.031931 | 0.11155 | 0 | -0.025059 | 0 | 0 | 0.092723 | 0.20042 | 0.27357 | 0.022338 | 0.79241 | 55.0157 | 344.973 | 279.635 | 0 | 2135 | 930.001 | 2637.81 | 297.5 | 6679.94 | 45.7963 | 159.26 | 65.4 | 270.456 | 9.07 | 8.96 | 3.6 | 26.82 | 32.27 | 23.13 | 35.9 | 5.11 | 144.86 | 9.07 | 8.96 | 3.6 | 26.82 | 32.27 | 23.13 | 35.9 | 5.11 | 144.86 | 1.99 | 0.35 | 0.34 | 6.55 | 3.03 | 3.83 | 3.39 | 0.53 | 20.01 | 1.99 | 0.35 | 0.34 | 6.55 | 3.03 | 3.83 | 3.39 | 0.53 | 20.01 | 0.021387 | 0.055909 | 0.031931 | 0 | 0.35267 | 0.11028 | 0.34625 | 0.084835 | 1.0033 | 42.9 | 24.4 | 33.1 | 45.8 | 24.4 | 34.1 | 30.7 | 33.4 | 20.77 | 0 | 18.26 | 3.92 | 20.77 | 0 | 13.35 | 35.1 | 1.89 | 0 | 1.53 | 0.89 | 1.89 | 0 | 0.8 | 8.43 | 1 | 1.2319 | 2.5869 |  |  | 4079.16 | 2.5869 | 0.13 | 0.05 | 0.8 | 0.13 | 0.05 | 0.88 |  |  | 1 | 1 | 36 | 33.5971 | 31.1187 | 33.5971 | 37.3141 | 43.7269 |  |  | 50.7606 | 9.3952 | 43.5664 | 141.102 | 0 | -178.925 | 0 | 0 | 96.2197 | 273.012 | 336.411 | 24.1063 | 795.649 | 0 | 0 | 0 | 0 | 0 | 3.4457 | 9.3953 | 43.5664 | 141.247 | -178.925 | 96.2197 | 272.837 | 336.411 | 24.1063 | 748.303 | 126.716 | 0 | 0 | 126.716 | 14.6485 | 45.3649 | 43.5664 | 0 | 391.512 | 147.435 | 439.033 | 69.02 | 1150.58 | 267.794 | 931.27 | 382.427 | 1581.49
2023-01-24 21:46 | R:/30129Wilcox/TDS Basecase/CBECC-Res_2022.2.1/14 Std Design Tests AE/W14R08.ribd22 | StdDesignTestAE | 8 | 1 | 2100 | Proposed and Standard | PASS | 0.66 | 0.7 | 0.3 | 27.6 | 1.7 | 30.2 | 189.46 | 570.461 | 280.731 | 916.274 | 0 | -4596.65 | 0 | 0 | 505.557 | 2041.82 | 2025.88 | 119.621 | 2053.16 | 1956.93 | 0 | 0 | 0 | 0 | 0 | 0 | 2.75 | 17.09 | 3.56 | 10.85 | 0 | -44.71 | 0 | 0 | 6.99 | 25.48 | 26.55 | 1.63 | 50.19 | 34.25 | 0.39 | 0.59 | 0.34 | 1.03 | -1.47 | 0 | 0 | 0.75 | 2.13 | 2.61 | 0.19 | 6.56 | 0.089141 | 0.066898 | 0.032056 | 0.10785 | 0 | -0.024212 | 0 | 0 | 0.092723 | 0.20084 | 0.27357 | 0.022338 | 0.8612 | 0.29595 | 12.2018 | 570.46 | 280.731 | 916.2 | -4596.65 | 505.557 | 2041.11 | 2025.88 | 119.621 | 1875.11 | 1779.59 | 18.011 | 0 | 0 | 18.011 | 18.011 | 3.41 | 17.09 | 3.56 | 10.85 | -44.71 | 6.99 | 25.47 | 26.55 | 1.63 | 50.84 | 34.91 | 0.76 | 0.59 | 0.34 | 1.03 | -1.47 | 0.75 | 2.13 | 2.61 | 0.19 | 6.93 | 0.0057082 | 0.066898 | 0.032056 | 0.10743 | -0.024212 | 0.092723 | 0.20053 | 0.27357 | 0.022338 | 0.77703 | 0.21209 | BEMCmpMgr 2022.2.1 (2325) | CSE19 0.912.0 EXE | CBECC-Res 2022.2.1 (1288) | Natural Gas | -0.084168 | -0.083855 | 1.3 | 1.9 |  |  | 189.46 | 570.461 | 280.731 | 916.274 | 0 | -4596.65 | 0 | 0 | 505.557 | 2041.82 | 2025.88 | 119.621 | 2053.16 | 0 | 0 | 0 | 0 | 0 | 2.75 | 17.09 | 3.56 | 10.85 | 0 | -44.71 | 0 | 0 | 6.99 | 25.48 | 26.55 | 1.63 | 50.19 | 0.39 | 0.59 | 0.34 | 1.03 | -1.47 | 0 | 0 | 0.75 | 2.13 | 2.61 | 0.19 | 6.56 | 0.089141 | 0.066898 | 0.032056 | 0.10785 | 0 | -0.024212 | 0 | 0 | 0.092723 | 0.20084 | 0.27357 | 0.022338 | 0.8612 | 70.5691 | 1874.75 | 280.731 | 0 | 2135 | 930.001 | 2637.81 | 297.5 | 8226.37 | 58.7452 | 155.248 | 65.4 | 279.393 | 11.59 | 49.56 | 3.56 | 26.11 | 29.32 | 22.85 | 34.72 | 4.21 | 181.92 | 11.59 | 49.56 | 3.56 | 26.11 | 29.32 | 22.85 | 34.72 | 4.21 | 181.92 | 2.57 | 1.66 | 0.34 | 6.38 | 3.03 | 3.83 | 3.4 | 0.53 | 21.74 | 2.57 | 1.66 | 0.34 | 6.38 | 3.03 | 3.83 | 3.4 | 0.53 | 21.74 | 0.032516 | 0.20173 | 0.032056 | 0 | 0.35267 | 0.11028 | 0.34625 | 0.084835 | 1.1603 | 37.7 | 24.6 | 27.6 | 38.4 | 24.6 | 27.9 | 30.2 | 31.9 | 34.25 | 0 | 31.67 | 3.24 | 34.25 | 0 | 54.14 | 36.68 | 2.35 | 0 | 1.98 | 0.74 | 2.35 | 0 | 2.15 | 8.8 | 1 | 1.1969 | 2.8127 |  |  | 4597.99 | 2.8127 | 0.14 | 0.05 | 0.85 | 0.14 | 0.05 | 0.91 |  |  | 1 | 1 | 36 | 27.7662 | 28.2528 | 27.7663 | 43.4899 | 59.9406 |  |  | 51.0573 | 75.752 | 43.8653 | 133.396 | 0 | -189.924 | 0 | 0 | 96.4604 | 275.898 | 337.331 | 24.1741 | 848.01 | 0 | 0 | 0 | 0 | 0 | 3.0479 | 75.752 | 43.8653 | 133.368 | -189.924 | 96.4604 | 275.725 | 337.331 | 24.1741 | 799.8 | 105.32 | 0 | 0 | 105.32 | 18.8829 | 215.244 | 43.8653 | 0 | 392.539 | 147.863 | 440.272 | 69.2238 | 1327.89 | 343.513 | 907.811 | 382.427 | 1633.75
2023-01-24 21:47 | R:/30129Wilcox/TDS Basecase/CBECC-Res_2022.2.1/14 Std Design Tests AE/W14R09.ribd22 | StdDesignTestAE | 9 | 1 | 2100 | Proposed and Standard | PASS | 1.41 | 1.5 | 0.7 | 29.3 | 3.1 | 29.9 | 348.695 | 540.226 | 279.34 | 951.73 | 0 | -4565.1 | 0 | 0 | 505.557 | 2033.74 | 2025.88 | 119.621 | 2239.7 | 2119.99 | 0 | 0 | 0 | 0 | 0 | 0 | 4.99 | 17.02 | 3.54 | 11.39 | 0 | -42.47 | 0 | 0 | 7.03 | 25.4 | 26.51 | 1.63 | 55.04 | 36.94 | 0.71 | 0.57 | 0.34 | 1.08 | -1.44 | 0 | 0 | 0.75 | 2.12 | 2.61 | 0.19 | 6.93 | 0.15248 | 0.076265 | 0.031897 | 0.10958 | 0 | -0.02057 | 0 | 0 | 0.092723 | 0.20052 | 0.27357 | 0.022338 | 0.93881 | 0.37023 | 22.9534 | 540.223 | 279.34 | 951.787 | -4565.1 | 505.557 | 2032.69 | 2025.88 | 119.621 | 1912.95 | 1794.3 | 33.8913 | 0 | 0 | 33.8913 | 33.8913 | 6.41 | 17.02 | 3.54 | 11.38 | -42.46 | 7.03 | 25.39 | 26.51 | 1.63 | 56.45 | 38.35 | 1.43 | 0.57 | 0.34 | 1.08 | -1.44 | 0.75 | 2.12 | 2.61 | 0.19 | 7.65 | 0.011576 | 0.076265 | 0.031897 | 0.10844 | -0.02057 | 0.092723 | 0.20004 | 0.27357 | 0.022338 | 0.79628 | 0.22818 | BEMCmpMgr 2022.2.1 (2325) | CSE19 0.912.0 EXE | CBECC-Res 2022.2.1 (1288) | Natural Gas | -0.14253 | -0.14204 | 2.5 | 3.7 |  |  | 348.695 | 540.226 | 279.34 | 951.73 | 0 | -4565.1 | 0 | 0 | 505.557 | 2033.74 | 2025.88 | 119.621 | 2239.7 | 0 | 0 | 0 | 0 | 0 | 4.99 | 17.02 | 3.54 | 11.39 | 0 | -42.47 | 0 | 0 | 7.03 | 25.4 | 26.51 | 1.63 | 55.04 | 0.71 | 0.57 | 0.34 | 1.08 | -1.44 | 0 | 0 | 0.75 | 2.12 | 2.61 | 0.19 | 6.93 | 0.15248 | 0.076265 | 0.031897 | 0.10958 | 0 | -0.02057 | 0 | 0 | 0.092723 | 0.20052 | 0.27357 | 0.022338 | 0.93881 | 108.278 | 1723.49 | 279.34 | 0 | 2135 | 930.001 | 2637.81 | 297.5 | 8111.42 | 90.1632 | 156.542 | 65.4 | 312.105 | 17.72 | 49.05 | 3.54 | 26.34 | 29.49 | 22.85 | 34.75 | 4.2 | 187.94 | 17.72 | 49.05 | 3.54 | 26.34 | 29.49 | 22.85 | 34.75 | 4.2 | 187.94 | 3.93 | 1.65 | 0.34 | 6.44 | 3.03 | 3.83 | 3.4 | 0.53 | 23.15 | 3.93 | 1.65 | 0.34 | 6.44 | 3.03 | 3.83 | 3.4 | 0.53 | 23.15 | 0.044708 | 0.22224 | 0.031897 | 0 | 0.35267 | 0.11028 | 0.34625 | 0.084835 | 1.1929 | 38.2 | 22.6 | 29.3 | 39.7 | 22.6 | 30 | 29.9 | 33 | 36.94 | 0 | 32.27 | 6.08 | 36.94 | 0 | 54.13 | 42.52 | 2.7 | 0 | 2.03 | 1.39 | 2.7 | 0 | 2.21 | 10.15 | 1 | 1.1247 | 2.6768 |  |  | 4566.44 | 2.6768 | 0.14 | 0.05 | 0.9 | 0.14 | 0.05 | 1.01 |  |  | 1 | 1 | 36 | 28.0788 | 28.9884 | 28.0788 | 44.8103 | 62.1579 |  |  | 92.4611 | 74.1266 | 43.6479 | 139.447 | 0 | -186.391 | 0 | 0 | 96.4604 | 274.738 | 337.331 | 24.1741 | 895.996 | 0 | 0 | 0 | 0 | 0 | 5.5762 | 74.1265 | 43.6479 | 139.451 | -186.391 | 96.4604 | 274.487 | 337.331 | 24.1741 | 808.863 | 198.18 | 0 | 0 | 198.18 | 28.3697 | 213.236 | 43.6479 | 0 | 392.539 | 147.863 | 440.272 | 69.2238 | 1335.15 | 527.23 | 915.38 | 382.427 | 1825.04
2023-01-24 21:47 | R:/30129Wilcox/TDS Basecase/CBECC-Res_2022.2.1/14 Std Design Tests AE/W14R10.ribd22 | StdDesignTestAE | 10 | 1 | 2100 | Proposed and Standard | PASS | 1.9 | 1.7 | 1 | 29.5 | 4.3 | 30.1 | 596.087 | 832.701 | 278.413 | 970.753 | 0 | -4873.24 | 0 | 0 | 505.557 | 2034.88 | 2025.88 | 119.621 | 2490.65 | 2677.95 | 0 | 0 | 0 | 0 | 0 | 0 | 8.49 | 19.86 | 3.52 | 11.55 | 0 | -44.23 | 0 | 0 | 7.21 | 25.54 | 26.65 | 1.68 | 60.27 | 43.42 | 1.24 | 0.81 | 0.34 | 1.1 | -1.56 | 0 | 0 | 0.75 | 2.12 | 2.61 | 0.19 | 7.6 | 0.24489 | 0.088767 | 0.031792 | 0.12448 | 0 | -0.023586 | 0 | 0 | 0.092723 | 0.19983 | 0.27357 | 0.022338 | 1.0548 | 0.48992 | 37.2298 | 832.685 | 278.413 | 970.85 | -4873.24 | 505.557 | 2033.47 | 2025.88 | 119.621 | 1930.46 | 2119.18 | 54.9731 | 0 | 0 | 54.9731 | 54.9731 | 10.4 | 19.85 | 3.52 | 11.55 | -44.22 | 7.21 | 25.52 | 26.65 | 1.68 | 62.16 | 45.32 | 2.33 | 0.81 | 0.34 | 1.11 | -1.56 | 0.75 | 2.12 | 2.61 | 0.19 | 8.7 | 0.017492 | 0.088767 | 0.031792 | 0.12466 | -0.023586 | 0.092723 | 0.19924 | 0.27357 | 0.022338 | 0.827 | 0.26271 | BEMCmpMgr 2022.2.1 (2325) | CSE19 0.912.0 EXE | CBECC-Res 2022.2.1 (1288) | Natural Gas | -0.22779 | -0.22721 | 3 | 4.2 |  |  | 596.087 | 832.701 | 278.413 | 970.753 | 0 | -4873.24 | 0 | 0 | 505.557 | 2034.88 | 2025.88 | 119.621 | 2490.65 | 0 | 0 | 0 | 0 | 0 | 8.49 | 19.86 | 3.52 | 11.55 | 0 | -44.23 | 0 | 0 | 7.21 | 25.54 | 26.65 | 1.68 | 60.27 | 1.24 | 0.81 | 0.34 | 1.1 | -1.56 | 0 | 0 | 0.75 | 2.12 | 2.61 | 0.19 | 7.6 | 0.24489 | 0.088767 | 0.031792 | 0.12448 | 0 | -0.023586 | 0 | 0 | 0.092723 | 0.19983 | 0.27357 | 0.022338 | 1.0548 | 150.687 | 2534.3 | 278.413 | 0 | 2135 | 930.001 | 2637.81 | 297.5 | 8963.71 | 125.482 | 156.053 | 65.4 | 346.935 | 24.68 | 56.75 | 3.52 | 26.31 | 30.37 | 22.86 | 34.97 | 4.59 | 204.05 | 24.68 | 56.75 | 3.52 | 26.31 | 30.37 | 22.86 | 34.97 | 4.59 | 204.05 | 5.47 | 2.27 | 0.34 | 6.42 | 3.03 | 3.83 | 3.4 | 0.53 | 25.29 | 5.47 | 2.27 | 0.34 | 6.42 | 3.03 | 3.83 | 3.4 | 0.53 | 25.29 | 0.05967 | 0.24584 | 0.031792 | 0 | 0.35267 | 0.11028 | 0.34625 | 0.084835 | 1.2313 | 39 | 21.7 | 29.5 | 40.7 | 21.6 | 30.5 | 30.1 | 34.4 | 43.42 | 0 | 35.44 | 9.88 | 43.42 | 0 | 62.4 | 48.86 | 3.49 | 0 | 2.33 | 2.26 | 3.49 | 0 | 2.92 | 11.58 | 1 | 1.1664 | 2.8578 |  |  | 4874.67 | 2.8578 | 0.15 | 0.05 | 0.98 | 0.15 | 0.05 | 1.15 |  |  | 1 | 1 | 36 | 30.2644 | 30.8674 | 30.2644 | 47.7975 | 68.8946 |  |  | 160.024 | 104.723 | 43.5032 | 142.98 | 0 | -201.402 | 0 | 0 | 96.4604 | 274.662 | 337.331 | 24.1741 | 982.455 | 0 | 0 | 0 | 0 | 0 | 9.0025 | 104.72 | 43.5032 | 143.001 | -201.402 | 96.4604 | 274.318 | 337.331 | 24.1741 | 831.108 | 321.455 | 0 | 0 | 321.455 | 39.8413 | 294.178 | 43.5032 | 0 | 392.539 | 147.863 | 440.272 | 69.2238 | 1427.42 | 733.758 | 912.519 | 382.427 | 2028.7
2023-01-24 21:48 | R:/30129Wilcox/TDS Basecase/CBECC-Res_2022.2.1/14 Std Design Tests AE/W14R11.ribd22 | StdDesignTestAE | 11 | 1 | 2100 | Proposed and Standard | PASS | 7.98 | 4.5 | 2.9 | 32.1 | 11.2 | 29.2 | 1655.74 | 1190.07 | 277.42 | 1137.8 | 0 | -5292.55 | 0 | 0 | 505.557 | 2023.29 | 2025.88 | 119.621 | 3642.83 | 4261.02 | 0 | 0 | 0 | 0 | 0 | 0 | 23.07 | 30.28 | 3.57 | 14.08 | 0 | -45.55 | 0 | 0 | 7.4 | 25.95 | 27.08 | 1.72 | 87.6 | 71 | 3.14 | 1.22 | 0.33 | 1.34 | -1.38 | 0 | 0 | 0.74 | 2.1 | 2.59 | 0.19 | 10.27 | 0.52145 | 0.1091 | 0.031678 | 0.15557 | 0 | -0.010466 | 0 | 0 | 0.092723 | 0.19776 | 0.27357 | 0.022338 | 1.3937 | 0.8178 | 111.962 | 1189.95 | 277.42 | 1138.19 | -5292.55 | 505.557 | 2021.13 | 2025.88 | 119.621 | 2097.16 | 2717.52 | 165.286 | 0 | 0 | 165.286 | 165.286 | 31.05 | 30.27 | 3.57 | 14.09 | -45.48 | 7.4 | 25.91 | 27.08 | 1.72 | 95.61 | 78.98 | 7.08 | 1.22 | 0.33 | 1.34 | -1.38 | 0.74 | 2.09 | 2.59 | 0.19 | 14.2 | 0.041953 | 0.1091 | 0.031678 | 0.15586 | -0.010466 | 0.092723 | 0.19687 | 0.27357 | 0.022338 | 0.91362 | 0.33859 | BEMCmpMgr 2022.2.1 (2325) | CSE19 0.912.0 EXE | CBECC-Res 2022.2.1 (1288) | Natural Gas | -0.4801 | -0.47921 | 8.4 | 10.1 |  |  | 1655.74 | 1190.07 | 277.42 | 1137.8 | 0 | -5292.55 | 0 | 0 | 505.557 | 2023.29 | 2025.88 | 119.621 | 3642.83 | 0 | 0 | 0 | 0 | 0 | 23.07 | 30.28 | 3.57 | 14.08 | 0 | -45.55 | 0 | 0 | 7.4 | 25.95 | 27.08 | 1.72 | 87.6 | 3.14 | 1.22 | 0.33 | 1.34 | -1.38 | 0 | 0 | 0.74 | 2.1 | 2.59 | 0.19 | 10.27 | 0.52145 | 0.1091 | 0.031678 | 0.15557 | 0 | -0.010466 | 0 | 0 | 0.092723 | 0.19776 | 0.27357 | 0.022338 | 1.3937 | 381.457 | 3572.5 | 277.42 | 0 | 2135 | 930.001 | 2637.81 | 297.5 | 10231.7 | 317.582 | 159.187 | 65.4 | 542.169 | 61.98 | 85.22 | 3.57 | 26.86 | 31.65 | 23.06 | 35.79 | 4.9 | 273.03 | 61.98 | 85.22 | 3.57 | 26.86 | 31.65 | 23.06 | 35.79 | 4.9 | 273.03 | 13.94 | 3.45 | 0.33 | 6.64 | 3.02 | 3.87 | 3.38 | 0.53 | 35.16 | 13.94 | 3.45 | 0.33 | 6.64 | 3.02 | 3.87 | 3.38 | 0.53 | 35.16 | 0.11556 | 0.31209 | 0.031678 | 0 | 0.35267 | 0.11028 | 0.34625 | 0.084835 | 1.3534 | 40 | 16.7 | 32.1 | 44.5 | 16.7 | 35 | 29.2 | 40.4 | 71 | 0 | 49.47 | 29.51 | 71 | 0 | 94.06 | 83.57 | 6.03 | 0 | 3.08 | 6.89 | 6.03 | 0 | 4.48 | 19.88 | 1 | 1.2301 | 3.4811 |  |  | 5294.1 | 3.4811 | 0.14 | 0.04 | 1.33 | 0.13 | 0.05 | 1.91 |  |  | 1 | 1 | 36 | 33.5995 | 36.5452 | 33.5995 | 56.7737 | 77.4797 |  |  | 406.11 | 157.36 | 43.0841 | 173.504 | 0 | -178.76 | 0 | 0 | 96.1326 | 271.232 | 335.62 | 24.0421 | 1328.32 | 0 | 0 | 0 | 0 | 0 | 24.1791 | 157.355 | 43.0841 | 173.502 | -178.76 | 96.1326 | 270.71 | 335.62 | 24.0421 | 945.864 | 966.509 | 0 | 0 | 966.509 | 91.04 | 446.866 | 43.0841 | 0 | 391.144 | 146.995 | 437.944 | 68.8504 | 1625.92 | 1857.06 | 930.844 | 382.427 | 3170.33
2023-01-24 21:49 | R:/30129Wilcox/TDS Basecase/CBECC-Res_2022.2.1/14 Std Design Tests AE/W14R12.ribd22 | StdDesignTestAE | 12 | 1 | 2100 | Proposed and Standard | PASS | 7.76 | 5.4 | 3.3 | 33.2 | 11.4 | 29.2 | 1510.52 | 331.708 | 277.073 | 1187.92 | 0 | -4402.72 | 0 | 0 | 505.557 | 2004.81 | 2025.88 | 119.621 | 3560.36 | 3307.22 | 0 | 0 | 0 | 0 | 0 | 0 | 21.48 | 15.57 | 3.56 | 14.67 | 0 | -37.7 | 0 | 0 | 7.43 | 25.73 | 27.07 | 1.72 | 79.53 | 55.28 | 2.91 | 0.43 | 0.33 | 1.39 | -1.09 | 0 | 0 | 0.74 | 2.08 | 2.59 | 0.19 | 9.57 | 0.57911 | 0.050508 | 0.031639 | 0.17839 | 0 | -0.010535 | 0 | 0 | 0.092723 | 0.19687 | 0.27357 | 0.022338 | 1.4146 | 0.83965 | 105.341 | 331.656 | 277.073 | 1186.97 | -4402.72 | 505.557 | 2002.7 | 2025.88 | 119.621 | 2152.08 | 1901.04 | 155.489 | 0 | 0 | 155.489 | 155.489 | 29.25 | 15.57 | 3.56 | 14.66 | -37.66 | 7.43 | 25.7 | 27.07 | 1.72 | 87.3 | 63.04 | 6.66 | 0.43 | 0.33 | 1.38 | -1.09 | 0.74 | 2.07 | 2.59 | 0.19 | 13.3 | 0.047084 | 0.050504 | 0.031639 | 0.17858 | -0.010535 | 0.092723 | 0.19594 | 0.27357 | 0.022338 | 0.88184 | 0.30781 | BEMCmpMgr 2022.2.1 (2325) | CSE19 0.912.0 EXE | CBECC-Res 2022.2.1 (1288) | Natural Gas | -0.53278 | -0.53184 | 8.9 | 12.3 |  |  | 1510.52 | 331.708 | 277.073 | 1187.92 | 0 | -4402.72 | 0 | 0 | 505.557 | 2004.81 | 2025.88 | 119.621 | 3560.36 | 0 | 0 | 0 | 0 | 0 | 21.48 | 15.57 | 3.56 | 14.67 | 0 | -37.7 | 0 | 0 | 7.43 | 25.73 | 27.07 | 1.72 | 79.53 | 2.91 | 0.43 | 0.33 | 1.39 | -1.09 | 0 | 0 | 0.74 | 2.08 | 2.59 | 0.19 | 9.57 | 0.57911 | 0.050508 | 0.031639 | 0.17839 | 0 | -0.010535 | 0 | 0 | 0.092723 | 0.19687 | 0.27357 | 0.022338 | 1.4146 | 356.271 | 1468.2 | 277.073 | 0 | 2135 | 930.001 | 2637.81 | 297.5 | 8101.85 | 296.568 | 164.777 | 65.4 | 526.745 | 57.97 | 54.6 | 3.56 | 27.73 | 31.89 | 23.06 | 35.82 | 4.86 | 239.49 | 57.97 | 54.6 | 3.56 | 27.73 | 31.89 | 23.06 | 35.82 | 4.86 | 239.49 | 13.04 | 1.71 | 0.33 | 6.87 | 3.02 | 3.87 | 3.38 | 0.53 | 32.75 | 13.04 | 1.71 | 0.33 | 6.87 | 3.02 | 3.87 | 3.38 | 0.53 | 32.75 | 0.12623 | 0.20453 | 0.031639 | 0 | 0.35267 | 0.11028 | 0.34625 | 0.084835 | 1.2564 | 38.4 | 15.7 | 33.2 | 43.8 | 15.7 | 36.5 | 29.2 | 40.6 | 55.28 | 0 | 35.27 | 27.77 | 55.28 | 0 | 63.17 | 80.69 | 5.06 | 0 | 2.32 | 6.48 | 5.06 | 0 | 2.71 | 19.24 | 1 | 1.1634 | 2.8154 |  |  | 4404.01 | 2.8154 | 0.11 | 0.03 | 1.24 | 0.11 | 0.03 | 1.79 |  |  | 1 | 1 | 36 | 28.4375 | 36.6503 | 28.4621 | 56.7387 | 65.5586 |  |  | 376.7 | 56.1108 | 43.0303 | 179.507 | 0 | -141.558 | 0 | 0 | 96.1326 | 268.995 | 335.62 | 24.0421 | 1238.58 | 0 | 0 | 0 | 0 | 0 | 23.3321 | 56.1054 | 43.0303 | 179.127 | -141.558 | 96.1326 | 268.482 | 335.62 | 24.0421 | 884.313 | 909.219 | 0 | 0 | 909.219 | 87.1017 | 220.993 | 43.0303 | 0 | 391.144 | 146.995 | 437.944 | 68.8504 | 1396.06 | 1734.18 | 963.536 | 382.427 | 3080.14
2023-01-24 21:50 | R:/30129Wilcox/TDS Basecase/CBECC-Res_2022.2.1/14 Std Design Tests AE/W14R13.ribd22 | StdDesignTestAE | 13 | 1 | 2100 | Proposed and Standard | PASS | 4.77 | 2.6 | 1.8 | 30.4 | 7.8 | 30.1 | 1101.14 | 1668.45 | 278.413 | 1008.59 | 0 | -5756.61 | 0 | 0 | 505.557 | 2042.12 | 2025.88 | 119.621 | 2993.17 | 4056.6 | 0 | 0 | 0 | 0 | 0 | 0 | 15.83 | 38.73 | 3.57 | 12.39 | 0 | -50.12 | 0 | 0 | 7.4 | 26.31 | 26.95 | 1.69 | 82.75 | 70.52 | 2.19 | 1.66 | 0.33 | 1.17 | -1.48 | 0 | 0 | 0.74 | 2.12 | 2.59 | 0.19 | 9.51 | 0.45502 | 0.14939 | 0.031792 | 0.14299 | 0 | -0.020883 | 0 | 0 | 0.092723 | 0.19863 | 0.27357 | 0.022338 | 1.3456 | 0.77919 | 73.7873 | 1668.44 | 278.413 | 1009.4 | -5756.61 | 505.557 | 2040.63 | 2025.88 | 119.621 | 1965.12 | 3030.04 | 108.929 | 0 | 0 | 108.929 | 108.929 | 20.59 | 38.73 | 3.57 | 12.4 | -50.07 | 7.4 | 26.29 | 26.95 | 1.69 | 87.55 | 75.29 | 4.67 | 1.66 | 0.33 | 1.18 | -1.48 | 0.74 | 2.11 | 2.59 | 0.19 | 11.99 | 0.036801 | 0.14939 | 0.031792 | 0.143 | -0.020883 | 0.092723 | 0.19781 | 0.27357 | 0.022338 | 0.92653 | 0.36098 | BEMCmpMgr 2022.2.1 (2325) | CSE19 0.912.0 EXE | CBECC-Res 2022.2.1 (1288) | Natural Gas | -0.41903 | -0.41821 | 5.5 | 6.3 |  |  | 1101.14 | 1668.45 | 278.413 | 1008.59 | 0 | -5756.61 | 0 | 0 | 505.557 | 2042.12 | 2025.88 | 119.621 | 2993.17 | 0 | 0 | 0 | 0 | 0 | 15.83 | 38.73 | 3.57 | 12.39 | 0 | -50.12 | 0 | 0 | 7.4 | 26.31 | 26.95 | 1.69 | 82.75 | 2.19 | 1.66 | 0.33 | 1.17 | -1.48 | 0 | 0 | 0.74 | 2.12 | 2.59 | 0.19 | 9.51 | 0.45502 | 0.14939 | 0.031792 | 0.14299 | 0 | -0.020883 | 0 | 0 | 0.092723 | 0.19863 | 0.27357 | 0.022338 | 1.3456 | 260.05 | 4735.38 | 278.413 | 0 | 2135 | 930.001 | 2637.81 | 297.5 | 11274.2 | 216.502 | 155.109 | 65.4 | 437.011 | 42.53 | 104.68 | 3.57 | 26.18 | 31.75 | 23.03 | 35.69 | 4.52 | 271.95 | 42.53 | 104.68 | 3.57 | 26.18 | 31.75 | 23.03 | 35.69 | 4.52 | 271.95 | 9.54 | 4.48 | 0.33 | 6.47 | 3.02 | 3.87 | 3.38 | 0.53 | 31.62 | 9.54 | 4.48 | 0.33 | 6.47 | 3.02 | 3.87 | 3.38 | 0.53 | 31.62 | 0.1021 | 0.40439 | 0.031792 | 0 | 0.35267 | 0.11028 | 0.34625 | 0.084835 | 1.4323 | 39.9 | 18.5 | 30.4 | 42.5 | 18.4 | 32.2 | 30.1 | 37.9 | 70.52 | 0 | 55.76 | 19.53 | 70.52 | 0 | 111.97 | 64.99 | 5.35 | 0 | 3.3 | 4.54 | 5.35 | 0 | 5.32 | 15.5 | 1 | 1.2106 | 3.6319 |  |  | 5758.3 | 3.6319 | 0.15 | 0.04 | 1.23 | 0.15 | 0.04 | 1.6 |  |  | 1 | 1 | 36 | 32.9342 | 34.9638 | 32.927 | 54.0875 | 74.6761 |  |  | 283.346 | 215.241 | 43.2384 | 151.964 | 0 | -190.912 | 0 | 0 | 96.1326 | 274.007 | 335.62 | 24.0421 | 1232.68 | 0 | 0 | 0 | 0 | 0 | 17.0505 | 215.242 | 43.2384 | 152.069 | -190.912 | 96.1326 | 273.619 | 335.62 | 24.0421 | 966.101 | 636.96 | 0 | 0 | 636.96 | 65.8378 | 579.719 | 43.2384 | 0 | 391.144 | 146.995 | 437.944 | 68.8504 | 1733.73 | 1266 | 906.997 | 382.427 | 2555.42
2023-01-24 21:50 | R:/30129Wilcox/TDS Basecase/CBECC-Res_2022.2.1/14 Std Design Tests AE/W14R14.ribd22 | StdDesignTestAE | 14 | 1 | 2100 | Proposed and Standard | PASS | 4.41 | 2.8 | 1.8 | 31.6 | 8.6 | 30.2 | 1654.45 | 1097.33 | 275.608 | 1189.91 | 0 | -5177.95 | 0 | 0 | 505.557 | 2019.26 | 2025.88 | 119.621 | 3709.67 | 4217.3 | 0 | 0 | 0 | 0 | 0 | 0 | 23.27 | 25.7 | 3.47 | 14.57 | 0 | -47.62 | 0 | 0 | 7.02 | 25.42 | 26.28 | 1.63 | 79.74 | 67.01 | 3.35 | 1 | 0.33 | 1.46 | -1.67 | 0 | 0 | 0.75 | 2.1 | 2.61 | 0.19 | 10.12 | 0.64005 | 0.086095 | 0.031471 | 0.22257 | 0 | -0.023513 | 0 | 0 | 0.092723 | 0.19704 | 0.27357 | 0.022338 | 1.5423 | 0.98018 | 99.3727 | 1097.27 | 275.608 | 1190.09 | -5177.95 | 505.557 | 2016.66 | 2025.88 | 119.621 | 2152.11 | 2662.34 | 146.859 | 0 | 0 | 146.859 | 146.859 | 27.69 | 25.7 | 3.47 | 14.56 | -47.56 | 7.02 | 25.38 | 26.28 | 1.63 | 84.17 | 71.42 | 6.22 | 1 | 0.33 | 1.46 | -1.67 | 0.75 | 2.09 | 2.61 | 0.19 | 12.98 | 0.052364 | 0.086095 | 0.031471 | 0.22111 | -0.023513 | 0.092723 | 0.196 | 0.27357 | 0.022338 | 0.95215 | 0.39104 | BEMCmpMgr 2022.2.1 (2325) | CSE19 0.912.0 EXE | CBECC-Res 2022.2.1 (1288) | Natural Gas | -0.59019 | -0.58915 | 5.3 | 6.2 |  |  | 1654.45 | 1097.33 | 275.608 | 1189.91 | 0 | -5177.95 | 0 | 0 | 505.557 | 2019.26 | 2025.88 | 119.621 | 3709.67 | 0 | 0 | 0 | 0 | 0 | 23.27 | 25.7 | 3.47 | 14.57 | 0 | -47.62 | 0 | 0 | 7.02 | 25.42 | 26.28 | 1.63 | 79.74 | 3.35 | 1 | 0.33 | 1.46 | -1.67 | 0 | 0 | 0.75 | 2.1 | 2.61 | 0.19 | 10.12 | 0.64005 | 0.086095 | 0.031471 | 0.22257 | 0 | -0.023513 | 0 | 0 | 0.092723 | 0.19704 | 0.27357 | 0.022338 | 1.5423 | 361.172 | 3107.14 | 275.608 | 0 | 2135 | 930.001 | 2637.81 | 297.5 | 9744.24 | 301.025 | 160.149 | 65.4 | 526.574 | 58.92 | 71.2 | 3.47 | 27.08 | 29.87 | 22.78 | 34.67 | 4.39 | 252.38 | 58.92 | 71.2 | 3.47 | 27.08 | 29.87 | 22.78 | 34.67 | 4.39 | 252.38 | 13.09 | 2.67 | 0.33 | 6.59 | 3.03 | 3.83 | 3.4 | 0.53 | 33.47 | 13.09 | 2.67 | 0.33 | 6.59 | 3.03 | 3.83 | 3.4 | 0.53 | 33.47 | 0.13316 | 0.24015 | 0.031471 | 0 | 0.35267 | 0.11028 | 0.34625 | 0.084835 | 1.2988 | 41.7 | 18.9 | 31.6 | 44.5 | 18.8 | 33.4 | 30.2 | 38.8 | 67.01 | 0 | 45.12 | 26.3 | 67.01 | 0 | 79.69 | 80.98 | 6.14 | 0 | 2.97 | 6.04 | 6.14 | 0 | 3.71 | 18.97 | 1 | 1.1307 | 2.8154 |  |  | 5179.47 | 2.8154 | 0.16 | 0.05 | 1.31 | 0.16 | 0.06 | 1.76 |  |  | 1 | 1 | 36 | 30.0567 | 40.0359 | 30.0569 | 62.5791 | 67.991 |  |  | 433.227 | 129.459 | 43.0648 | 189.196 | 0 | -216.079 | 0 | 0 | 96.4604 | 271.619 | 337.331 | 24.1741 | 1308.45 | 0 | 0 | 0 | 0 | 0 | 23.2123 | 129.455 | 43.0648 | 189.213 | -216.079 | 96.4604 | 270.994 | 337.331 | 24.1741 | 897.825 | 858.758 | 0 | 0 | 858.758 | 92.1299 | 345.045 | 43.0648 | 0 | 392.539 | 147.863 | 440.272 | 69.2238 | 1530.14 | 1760.25 | 936.469 | 382.427 | 3079.14
2023-01-24 21:51 | R:/30129Wilcox/TDS Basecase/CBECC-Res_2022.2.1/14 Std Design Tests AE/W14R15.ribd22 | StdDesignTestAE | 15 | 1 | 2100 | Proposed and Standard | FAIL | -0.24 | -0.2 | 0 | 23.3 | 0.1 | 29.9 | 53.9262 | 4054.15 | 277.42 | 654.341 | 0 | -8136.78 | 0 | 0 | 505.557 | 2100.08 | 2025.88 | 119.621 | 1654.2 | 5039.84 | 0 | 0 | 0 | 0 | 0 | 0 | 0.8 | 67.68 | 3.5 | 7.8 | 0 | -72.89 | 0 | 0 | 7.15 | 26.03 | 26.39 | 1.65 | 68.11 | 79.78 | 0.11 | 3.5 | 0.33 | 0.76 | -2.67 | 0 | 0 | 0.75 | 2.19 | 2.61 | 0.19 | 7.77 | 0.032593 | 0.26066 | 0.031678 | 0.08414 | 0 | -0.044058 | 0 | 0 | 0.092723 | 0.20392 | 0.27357 | 0.022338 | 0.95756 | 0.40907 | 1.9936 | 4054.14 | 277.42 | 654.355 | -8136.78 | 505.557 | 2099.86 | 2025.88 | 119.621 | 1602.05 | 4987.91 | 2.9433 | 0 | 0 | 2.9433 | 2.9433 | 0.56 | 67.68 | 3.5 | 7.8 | -72.88 | 7.15 | 26.03 | 26.39 | 1.65 | 67.88 | 79.54 | 0.12 | 3.5 | 0.33 | 0.76 | -2.67 | 0.75 | 2.19 | 2.61 | 0.19 | 7.78 | 0.0015246 | 0.26066 | 0.031678 | 0.084147 | -0.044058 | 0.092723 | 0.20383 | 0.27357 | 0.022338 | 0.9264 | 0.37801 | BEMCmpMgr 2022.2.1 (2325) | CSE19 0.912.0 EXE | CBECC-Res 2022.2.1 (1288) | Natural Gas | -0.031159 | -0.031061 | -0.3 | -0.3 |  |  | 53.9262 | 4054.15 | 277.42 | 654.341 | 0 | -8136.78 | 0 | 0 | 505.557 | 2100.08 | 2025.88 | 119.621 | 1654.2 | 0 | 0 | 0 | 0 | 0 | 0.8 | 67.68 | 3.5 | 7.8 | 0 | -72.89 | 0 | 0 | 7.15 | 26.03 | 26.39 | 1.65 | 68.11 | 0.11 | 3.5 | 0.33 | 0.76 | -2.67 | 0 | 0 | 0.75 | 2.19 | 2.61 | 0.19 | 7.77 | 0.032593 | 0.26066 | 0.031678 | 0.08414 | 0 | -0.044058 | 0 | 0 | 0.092723 | 0.20392 | 0.27357 | 0.022338 | 0.95756 | 30.1613 | 9887.69 | 277.42 | 0 | 2135 | 930.001 | 2637.81 | 297.5 | 16195.6 | 25.1123 | 131.741 | 65.4 | 222.253 | 4.97 | 168.31 | 3.5 | 22.33 | 30.58 | 22.82 | 34.9 | 4.41 | 291.82 | 4.97 | 168.31 | 3.5 | 22.33 | 30.58 | 22.82 | 34.9 | 4.41 | 291.82 | 1.09 | 8.32 | 0.33 | 5.42 | 3.03 | 3.83 | 3.4 | 0.53 | 25.95 | 1.09 | 8.32 | 0.33 | 5.42 | 3.03 | 3.83 | 3.4 | 0.53 | 25.95 | 0.018213 | 0.6217 | 0.031678 | 0 | 0.35267 | 0.11028 | 0.34625 | 0.084835 | 1.5656 | 40.1 | 25 | 23.3 | 39.9 | 24.9 | 23.3 | 29.9 | 30 | 79.78 | 0 | 79.01 | 0.53 | 79.78 | 0 | 172.26 | 26.85 | 4.7 | 0 | 4.59 | 0.12 | 4.7 | 0 | 8.71 | 6.45 | 1 | 1.1645 | 4.763 |  |  | 8139.17 | 4.763 | 0.21 | 0.14 | 1.01 | 0.21 | 0.14 | 1.01 |  |  | 1 | 1 | 36 | 46.2365 | 24.5428 | 46.2365 | 37.8134 | 102.13 |  |  | 14.8593 | 452.494 | 43.348 | 98.5461 | 0 | -345.177 | 0 | 0 | 96.4604 | 283.428 | 337.331 | 24.1741 | 1005.46 | 0 | 0 | 0 | 0 | 0 | 0.55867 | 452.494 | 43.348 | 98.55 | -345.177 | 96.4604 | 283.374 | 337.331 | 24.1741 | 991.113 | 17.2111 | 0 | 0 | 17.2111 | 8.169 | 1077.14 | 43.348 | 0 | 392.539 | 147.863 | 440.272 | 69.2238 | 2178.56 | 146.844 | 770.355 | 382.427 | 1299.63
2023-01-24 21:52 | R:/30129Wilcox/TDS Basecase/CBECC-Res_2022.2.1/14 Std Design Tests AE/W14R16.ribd22 | StdDesignTestAE | 16 | 1 | 2100 | Proposed and Standard | FAIL | -0.65 | -0.5 | -0.3 | 53.1 | 21.7 | 34 | 3778.16 | 99.2763 | 277.758 | 1358.35 | 0 | -4251.23 | 0 | 0 | 505.557 | 1969.68 | 2025.88 | 119.621 | 5883.05 | 5513.55 | 0 | 0 | 0 | 0 | 0 | 0 | 64.24 | 1.3 | 3.64 | 20.2 | 0 | -36.41 | 0 | 0 | 8.09 | 25.98 | 28.09 | 1.82 | 116.95 | 89.38 | 6.16 | 0.11 | 0.34 | 1.68 | -1.21 | 0 | 0 | 0.75 | 2.05 | 2.61 | 0.19 | 12.68 | 0.87658 | 0.01369 | 0.031717 | 0.20066 | 0 | -0.012356 | 0 | 0 | 0.092723 | 0.19359 | 0.27357 | 0.022338 | 1.6925 | 1.1226 | 229.39 | 98.2732 | 277.758 | 1359.55 | -4251.23 | 505.557 | 1965.49 | 2025.88 | 119.621 | 2330.3 | 1964.97 | 339.5 | 0 | 0 | 339.5 | 339.5 | 63.59 | 1.29 | 3.64 | 20.21 | -36.29 | 8.09 | 25.93 | 28.09 | 1.82 | 116.37 | 88.73 | 14.3 | 0.11 | 0.34 | 1.68 | -1.21 | 0.75 | 2.04 | 2.61 | 0.19 | 20.81 | 0.070627 | 0.013626 | 0.031717 | 0.2005 | -0.012356 | 0.092723 | 0.19244 | 0.27357 | 0.022338 | 0.88518 | 0.31647 | BEMCmpMgr 2022.2.1 (2325) | CSE19 0.912.0 EXE | CBECC-Res 2022.2.1 (1288) | Natural Gas | -0.80732 | -0.80618 | -0.5 | -0.7 |  |  | 3778.16 | 99.2763 | 277.758 | 1358.35 | 0 | -4251.23 | 0 | 0 | 505.557 | 1969.68 | 2025.88 | 119.621 | 5883.05 | 0 | 0 | 0 | 0 | 0 | 64.24 | 1.3 | 3.64 | 20.2 | 0 | -36.41 | 0 | 0 | 8.09 | 25.98 | 28.09 | 1.82 | 116.95 | 6.16 | 0.11 | 0.34 | 1.68 | -1.21 | 0 | 0 | 0.75 | 2.05 | 2.61 | 0.19 | 12.68 | 0.87658 | 0.01369 | 0.031717 | 0.20066 | 0 | -0.012356 | 0 | 0 | 0.092723 | 0.19359 | 0.27357 | 0.022338 | 1.6925 | 506.947 | 343.941 | 277.758 | 0 | 2135 | 930.001 | 2637.81 | 297.5 | 7128.96 | 423.154 | 184.226 | 65.4 | 672.78 | 82.87 | 4.53 | 3.64 | 31.04 | 33.16 | 23.33 | 36.6 | 5.03 | 220.2 | 82.87 | 4.53 | 3.64 | 31.04 | 33.16 | 23.33 | 36.6 | 5.03 | 220.2 | 18.22 | 0.4 | 0.34 | 7.58 | 3.03 | 3.83 | 3.4 | 0.53 | 37.33 | 18.22 | 0.4 | 0.34 | 7.58 | 3.03 | 3.83 | 3.4 | 0.53 | 37.33 | 0.11869 | 0.049706 | 0.031717 | 0 | 0.35267 | 0.11028 | 0.34625 | 0.084835 | 1.0941 | 73.2 | 16.5 | 53.1 | 72.7 | 16.5 | 52.8 | 34 | 55.7 | 89.38 | 0 | 29.05 | 59.68 | 89.38 | 0 | 16.57 | 105.51 | 8.29 | 0 | 2.47 | 13.96 | 8.29 | 0 | 1.56 | 24.98 | 1 | 1.1881 | 2.6139 |  |  | 4252.47 | 2.6139 | 0.12 | 0.04 | 1.64 | 0.12 | 0.04 | 2.87 |  |  | 1 | 1 | 36 | 23.0042 | 44.2642 | 23.004 | 50.0383 | 34.2937 |  |  | 796.779 | 14.6508 | 43.4009 | 217.396 | 0 | -157 | 0 | 0 | 96.4604 | 264.783 | 337.331 | 24.1741 | 1637.98 | 0 | 0 | 0 | 0 | 0 | 43.8478 | 14.5261 | 43.4009 | 217.448 | -157 | 96.4604 | 263.911 | 337.331 | 24.1741 | 884.099 | 1985.22 | 0 | 0 | 1985.22 | 106.708 | 52.1015 | 43.4009 | 0 | 392.539 | 147.863 | 440.272 | 69.2238 | 1252.11 | 2474.39 | 1077.26 | 382.427 | 3934.08
2023-01-24 21:53 | R:/30129Wilcox/TDS Basecase/CBECC-Res_2022.2.1/14 Std Design Tests AE/W15R01.ribd22 | StdDesignTestAE | 1 | 1 | 2700 | Proposed and Standard | PASS | 10.02 | 10.9 | 5.5 | 48.2 | 23.1 | 33.2 | 3347.53 | 0 | 335.126 | 1857.75 | 0 | -4776.84 | 0 | 0 | 615.745 | 2143.09 | 2371.31 | 151.515 | 6045.22 | 5540.4 | 0 | 0 | 0 | 0 | 0 | 0 | 39.42 | 0 | 3.38 | 18.94 | 0 | -30.64 | 0 | 0 | 7.65 | 21.52 | 25.4 | 1.79 | 87.46 | 61.74 | 4.3 | 0 | 0.31 | 1.61 | -0.94 | 0 | 0 | 0.7 | 1.7 | 2.36 | 0.18 | 10.22 | 0.92834 | 0 | 0.038268 | 0.26813 | 0 | -0.0047786 | 0 | 0 | 0.11293 | 0.16989 | 0.31989 | 0.028294 | 1.861 | 1.2347 | 233.255 | 0 | 335.126 | 1859.66 | -4776.84 | 615.745 | 2138.88 | 2371.31 | 151.515 | 2928.65 | 2428.04 | 344.325 | 0 | 0 | 344.325 | 344.325 | 49.42 | 0 | 3.38 | 18.96 | -30.59 | 7.65 | 21.48 | 25.4 | 1.79 | 97.49 | 71.76 | 11.42 | 0 | 0.31 | 1.62 | -0.94 | 0.7 | 1.69 | 2.36 | 0.18 | 17.34 | 0.072025 | 0 | 0.038268 | 0.26919 | -0.0047786 | 0.11293 | 0.16872 | 0.31989 | 0.028294 | 1.0045 | 0.37948 | BEMCmpMgr 2022.2.1 (2325) | CSE19 0.912.0 EXE | CBECC-Res 2022.2.1 (1288) | Natural Gas | -0.85643 | -0.85526 | 10.3 | 14 |  |  | 3347.53 | 0 | 335.126 | 1857.75 | 0 | -4776.84 | 0 | 0 | 615.745 | 2143.09 | 2371.31 | 151.515 | 6045.22 | 0 | 0 | 0 | 0 | 0 | 39.42 | 0 | 3.38 | 18.94 | 0 | -30.64 | 0 | 0 | 7.65 | 21.52 | 25.4 | 1.79 | 87.46 | 4.3 | 0 | 0.31 | 1.61 | -0.94 | 0 | 0 | 0.7 | 1.7 | 2.36 | 0.18 | 10.22 | 0.92834 | 0 | 0.038268 | 0.26813 | 0 | -0.0047786 | 0 | 0 | 0.11293 | 0.16989 | 0.31989 | 0.028294 | 1.861 | 493.502 | 0 | 335.126 | 0 | 2615 | 989.001 | 3267.2 | 327.5 | 8027.33 | 410.838 | 203.783 | 73.4 | 688.021 | 61.49 | 0 | 3.38 | 26.5 | 31.31 | 19.68 | 34.87 | 4.27 | 181.5 | 61.49 | 0 | 3.38 | 26.5 | 31.31 | 19.68 | 34.87 | 4.27 | 181.5 | 13.95 | 0 | 0.31 | 6.61 | 2.88 | 3.32 | 3.26 | 0.46 | 30.79 | 13.95 | 0 | 0.31 | 6.61 | 2.88 | 3.32 | 3.26 | 0.46 | 30.79 | 0.12318 | 0 | 0.038268 | 0 | 0.43196 | 0.11771 | 0.42886 | 0.093389 | 1.2334 | 67.6 | 16.9 | 48.2 | 78.5 | 16.9 | 53.7 | 33.2 | 56.3 | 61.74 | 0 | 25.09 | 46.67 | 61.74 | 0 | 9.07 | 82.3 | 6.22 | 0 | 2.18 | 11.17 | 6.22 | 0 | 0.93 | 19.94 | 1 | 1.4663 | 3.7978 |  |  | 4778.24 | 3.7978 | 0.12 | 0.04 | 1.7 | 0.12 | 0.04 | 3.04 |  |  | 1 | 1 | 36 | 18.9087 | 49.8506 | 18.9087 | 57.9585 | 21.1216 |  |  | 716.096 | 0 | 52.0461 | 268.328 | 0 | -155.699 | 0 | 0 | 117.085 | 282.056 | 392.71 | 30.4523 | 1703.07 | 0 | 0 | 0 | 0 | 0 | 42.3856 | 0 | 52.0461 | 268.841 | -155.699 | 117.085 | 281.197 | 392.71 | 30.4523 | 1029.02 | 2013.44 | 0 | 0 | 2013.44 | 103.316 | 0 | 52.0461 | 0 | 479.082 | 156.597 | 542.438 | 75.7932 | 1409.27 | 2402.37 | 1191.62 | 429.206 | 4023.2
2023-01-24 21:53 | R:/30129Wilcox/TDS Basecase/CBECC-Res_2022.2.1/14 Std Design Tests AE/W15R02.ribd22 | StdDesignTestAE | 2 | 1 | 2700 | Proposed and Standard | PASS | 7.83 | 6.3 | 3.7 | 34.9 | 12.5 | 27.7 | 2085.61 | 79.8772 | 343.462 | 1544.21 | 0 | -4825.63 | 0 | 0 | 615.745 | 2188.67 | 2371.31 | 151.515 | 4554.76 | 4053.16 | 0 | 0 | 0 | 0 | 0 | 0 | 22.46 | 11.16 | 3.43 | 14.81 | 0 | -32.56 | 0 | 0 | 7.06 | 21.41 | 24.65 | 1.68 | 74.1 | 51.86 | 2.97 | 0.08 | 0.32 | 1.37 | -0.96 | 0 | 0 | 0.7 | 1.73 | 2.36 | 0.18 | 8.75 | 0.69479 | 0.020408 | 0.039219 | 0.2201 | 0 | -0.0082557 | 0 | 0 | 0.11293 | 0.17447 | 0.31989 | 0.028294 | 1.6018 | 0.97452 | 140.724 | 79.8183 | 343.462 | 1544.93 | -4825.63 | 615.745 | 2186.07 | 2371.31 | 151.515 | 2607.94 | 2108.93 | 207.726 | 0 | 0 | 207.726 | 207.726 | 30.28 | 11.16 | 3.43 | 14.82 | -32.52 | 7.06 | 21.38 | 24.65 | 1.68 | 81.94 | 59.69 | 6.92 | 0.08 | 0.32 | 1.37 | -0.96 | 0.7 | 1.73 | 2.36 | 0.18 | 12.7 | 0.054907 | 0.020407 | 0.039219 | 0.22106 | -0.0082557 | 0.11293 | 0.17349 | 0.31989 | 0.028294 | 0.96195 | 0.3356 | BEMCmpMgr 2022.2.1 (2325) | CSE19 0.912.0 EXE | CBECC-Res 2022.2.1 (1288) | Natural Gas | -0.6399 | -0.63892 | 9.6 | 13.1 |  |  | 2085.61 | 79.8772 | 343.462 | 1544.21 | 0 | -4825.63 | 0 | 0 | 615.745 | 2188.67 | 2371.31 | 151.515 | 4554.76 | 0 | 0 | 0 | 0 | 0 | 22.46 | 11.16 | 3.43 | 14.81 | 0 | -32.56 | 0 | 0 | 7.06 | 21.41 | 24.65 | 1.68 | 74.1 | 2.97 | 0.08 | 0.32 | 1.37 | -0.96 | 0 | 0 | 0.7 | 1.73 | 2.36 | 0.18 | 8.75 | 0.69479 | 0.020408 | 0.039219 | 0.2201 | 0 | -0.0082557 | 0 | 0 | 0.11293 | 0.17447 | 0.31989 | 0.028294 | 1.6018 | 524.542 | 333.471 | 343.462 | 0 | 2615 | 989.001 | 3267.2 | 327.5 | 8400.17 | 436.666 | 188.48 | 73.4 | 698.546 | 65.88 | 30.11 | 3.43 | 24.57 | 30.17 | 19.57 | 34.39 | 3.95 | 212.07 | 65.88 | 30.11 | 3.43 | 24.57 | 30.17 | 19.57 | 34.39 | 3.95 | 212.07 | 14.88 | 0.35 | 0.32 | 6.11 | 2.88 | 3.32 | 3.26 | 0.46 | 31.58 | 14.88 | 0.35 | 0.32 | 6.11 | 2.88 | 3.32 | 3.26 | 0.46 | 31.58 | 0.15699 | 0.090714 | 0.039219 | 0 | 0.43196 | 0.11771 | 0.42886 | 0.093389 | 1.3588 | 41.8 | 15.4 | 34.9 | 48.1 | 15.4 | 38.6 | 27.7 | 40.2 | 51.86 | 0 | 30.91 | 28.78 | 51.86 | 0 | 39.1 | 84.89 | 4.74 | 0 | 1.95 | 6.74 | 4.74 | 0 | 1.39 | 20.27 | 1 | 1.4378 | 3.235 |  |  | 4827.04 | 3.235 | 0.12 | 0.04 | 1.46 | 0.12 | 0.04 | 2.21 |  |  | 1 | 1 | 36 | 41.1246 | 50.7688 | 41.1247 | 82.2061 | 74.4878 |  |  | 493.949 | 14.1294 | 53.3408 | 227.874 | 0 | -159.669 | 0 | 0 | 117.085 | 288.364 | 392.71 | 30.4523 | 1458.23 | 0 | 0 | 0 | 0 | 0 | 29.3485 | 14.1203 | 53.3408 | 228.306 | -159.669 | 117.085 | 287.763 | 392.71 | 30.4523 | 993.456 | 1214.68 | 0 | 0 | 1214.68 | 120.441 | 57.4733 | 53.3408 | 0 | 479.082 | 156.597 | 542.438 | 75.7932 | 1485.17 | 2553.4 | 1102.14 | 429.206 | 4084.75
2023-01-24 21:54 | R:/30129Wilcox/TDS Basecase/CBECC-Res_2022.2.1/14 Std Design Tests AE/W15R03.ribd22 | StdDesignTestAE | 3 | 1 | 2700 | Proposed and Standard | PASS | 4.7 | 5.9 | 2.8 | 33.3 | 7.8 | 27 | 1055.63 | 6.3856 | 343.462 | 1490.98 | 0 | -4680.46 | 0 | 0 | 615.745 | 2181.89 | 2371.31 | 151.515 | 3536.45 | 2896.46 | 0 | 0 | 0 | 0 | 0 | 0 | 11.94 | 0.87 | 3.45 | 14.9 | 0 | -30.7 | 0 | 0 | 7.3 | 21.61 | 25.08 | 1.75 | 56.2 | 31.16 | 1.66 | 0.01 | 0.32 | 1.31 | -0.96 | 0 | 0 | 0.7 | 1.73 | 2.36 | 0.18 | 7.31 | 0.42944 | 0.0017902 | 0.039219 | 0.19867 | 0 | -0.0097432 | 0 | 0 | 0.11293 | 0.17471 | 0.31989 | 0.028294 | 1.2952 | 0.66911 | 76.7801 | 6.3847 | 343.462 | 1491.9 | -4680.46 | 615.745 | 2179.94 | 2371.31 | 151.515 | 2556.58 | 1918.53 | 113.334 | 0 | 0 | 113.334 | 113.334 | 16.63 | 0.87 | 3.45 | 14.91 | -30.69 | 7.3 | 21.59 | 25.08 | 1.75 | 60.89 | 35.86 | 3.79 | 0.01 | 0.32 | 1.31 | -0.96 | 0.7 | 1.73 | 2.36 | 0.18 | 9.44 | 0.039728 | 0.0017885 | 0.039219 | 0.19854 | -0.0097432 | 0.11293 | 0.17385 | 0.31989 | 0.028294 | 0.9045 | 0.27928 | BEMCmpMgr 2022.2.1 (2325) | CSE19 0.912.0 EXE | CBECC-Res 2022.2.1 (1288) | Natural Gas | -0.3907 | -0.38983 | 7.7 | 13.1 |  |  | 1055.63 | 6.3856 | 343.462 | 1490.98 | 0 | -4680.46 | 0 | 0 | 615.745 | 2181.89 | 2371.31 | 151.515 | 3536.45 | 0 | 0 | 0 | 0 | 0 | 11.94 | 0.87 | 3.45 | 14.9 | 0 | -30.7 | 0 | 0 | 7.3 | 21.61 | 25.08 | 1.75 | 56.2 | 1.66 | 0.01 | 0.32 | 1.31 | -0.96 | 0 | 0 | 0.7 | 1.73 | 2.36 | 0.18 | 7.31 | 0.42944 | 0.0017902 | 0.039219 | 0.19867 | 0 | -0.0097432 | 0 | 0 | 0.11293 | 0.17471 | 0.31989 | 0.028294 | 1.2952 | 377.329 | 21.2206 | 343.462 | 0 | 2615 | 989.001 | 3267.2 | 327.5 | 7940.71 | 314.107 | 188.159 | 73.4 | 575.666 | 47.46 | 3.71 | 3.45 | 24.49 | 30.73 | 19.64 | 34.71 | 4.36 | 168.55 | 47.46 | 3.71 | 3.45 | 24.49 | 30.73 | 19.64 | 34.71 | 4.36 | 168.55 | 10.74 | 0.03 | 0.32 | 6.1 | 2.88 | 3.32 | 3.26 | 0.46 | 27.11 | 10.74 | 0.03 | 0.32 | 6.1 | 2.88 | 3.32 | 3.26 | 0.46 | 27.11 | 0.12653 | 0.014434 | 0.039219 | 0 | 0.43196 | 0.11771 | 0.42886 | 0.093389 | 1.2521 | 39.4 | 18.3 | 33.3 | 45.3 | 18.2 | 36.1 | 27 | 34.8 | 31.16 | 0 | 20.11 | 15.75 | 31.16 | 0 | 11.28 | 67.83 | 3.3 | 0 | 1.75 | 3.68 | 3.3 | 0 | 0.9 | 16.29 | 1 | 1.3971 | 3.0318 |  |  | 4681.83 | 3.0318 | 0.12 | 0.04 | 1.22 | 0.12 | 0.04 | 1.62 |  |  | 1 | 1 | 36 | 37.9989 | 43.7424 | 37.999 | 67.3798 | 54.6464 |  |  | 275.696 | 1.1784 | 53.3408 | 217.764 | 0 | -160.109 | 0 | 0 | 117.085 | 287.508 | 392.71 | 30.4523 | 1215.62 | 0 | 0 | 0 | 0 | 0 | 18.2485 | 1.1781 | 53.3408 | 217.872 | -160.109 | 117.085 | 287.051 | 392.71 | 30.4523 | 957.829 | 662.722 | 0 | 0 | 662.722 | 91.1413 | 4.3156 | 53.3408 | 0 | 479.082 | 156.597 | 542.438 | 75.7932 | 1402.71 | 1836.74 | 1100.26 | 429.206 | 3366.21
2023-01-24 21:55 | R:/30129Wilcox/TDS Basecase/CBECC-Res_2022.2.1/14 Std Design Tests AE/W15R04.ribd22 | StdDesignTestAE | 4 | 1 | 2700 | Proposed and Standard | PASS | 4.51 | 4.1 | 2.2 | 31.9 | 8.2 | 28.2 | 1050.77 | 271.393 | 345.115 | 1283.2 | 0 | -4989.09 | 0 | 0 | 615.745 | 2216.89 | 2371.31 | 151.515 | 3316.84 | 2950.48 | 0 | 0 | 0 | 0 | 0 | 0 | 11.74 | 15.71 | 3.45 | 12.32 | 0 | -35.11 | 0 | 0 | 6.93 | 21.89 | 24.56 | 1.66 | 63.15 | 43.22 | 1.6 | 0.25 | 0.32 | 1.13 | -1.02 | 0 | 0 | 0.7 | 1.76 | 2.36 | 0.18 | 7.28 | 0.43903 | 0.050086 | 0.039408 | 0.17834 | 0 | -0.013197 | 0 | 0 | 0.11293 | 0.17682 | 0.31989 | 0.028294 | 1.3316 | 0.70686 | 75.269 | 271.245 | 345.115 | 1283.93 | -4989.09 | 615.745 | 2215.05 | 2371.31 | 151.515 | 2340.09 | 1975.56 | 111.106 | 0 | 0 | 111.106 | 111.106 | 16.26 | 15.7 | 3.45 | 12.32 | -35.1 | 6.93 | 21.87 | 24.56 | 1.66 | 67.65 | 47.73 | 3.7 | 0.25 | 0.32 | 1.13 | -1.02 | 0.7 | 1.76 | 2.36 | 0.18 | 9.38 | 0.036591 | 0.050086 | 0.039408 | 0.17837 | -0.013197 | 0.11293 | 0.176 | 0.31989 | 0.028294 | 0.92837 | 0.30446 | BEMCmpMgr 2022.2.1 (2325) | CSE19 0.912.0 EXE | CBECC-Res 2022.2.1 (1288) | Natural Gas | -0.40323 | -0.4024 | 6.7 | 9.4 |  |  | 1050.77 | 271.393 | 345.115 | 1283.2 | 0 | -4989.09 | 0 | 0 | 615.745 | 2216.89 | 2371.31 | 151.515 | 3316.84 | 0 | 0 | 0 | 0 | 0 | 11.74 | 15.71 | 3.45 | 12.32 | 0 | -35.11 | 0 | 0 | 6.93 | 21.89 | 24.56 | 1.66 | 63.15 | 1.6 | 0.25 | 0.32 | 1.13 | -1.02 | 0 | 0 | 0.7 | 1.76 | 2.36 | 0.18 | 7.28 | 0.43903 | 0.050086 | 0.039408 | 0.17834 | 0 | -0.013197 | 0 | 0 | 0.11293 | 0.17682 | 0.31989 | 0.028294 | 1.3316 | 308.914 | 1102.11 | 345.115 | 0 | 2615 | 989.001 | 3267.2 | 327.5 | 8954.84 | 257.16 | 178.799 | 73.4 | 509.36 | 39.05 | 44.88 | 3.45 | 23.32 | 29.69 | 19.57 | 34.3 | 3.92 | 198.18 | 39.05 | 44.88 | 3.45 | 23.32 | 29.69 | 19.57 | 34.3 | 3.92 | 198.18 | 8.8 | 0.95 | 0.32 | 5.8 | 2.88 | 3.32 | 3.26 | 0.46 | 25.79 | 8.8 | 0.95 | 0.32 | 5.8 | 2.88 | 3.32 | 3.26 | 0.46 | 25.79 | 0.11787 | 0.20625 | 0.039408 | 0 | 0.43196 | 0.11771 | 0.42886 | 0.093389 | 1.4355 | 39 | 17.7 | 31.9 | 43.1 | 17.7 | 34.1 | 28.2 | 36.4 | 43.22 | 0 | 32.3 | 15.43 | 43.22 | 0 | 51.73 | 58.97 | 3.3 | 0 | 1.8 | 3.6 | 3.3 | 0 | 1.73 | 14.14 | 1 | 1.4383 | 3.1499 |  |  | 4990.55 | 3.1499 | 0.13 | 0.04 | 1.21 | 0.13 | 0.04 | 1.61 |  |  | 1 | 1 | 36 | 29.6631 | 39.2494 | 29.6691 | 67.8717 | 67.8079 |  |  | 265.455 | 41.6256 | 53.5975 | 187.813 | 0 | -170.302 | 0 | 0 | 117.085 | 292.728 | 392.71 | 30.4523 | 1211.16 | 0 | 0 | 0 | 0 | 0 | 16.9001 | 41.6064 | 53.5975 | 187.864 | -170.302 | 117.085 | 292.3 | 392.71 | 30.4523 | 962.213 | 649.694 | 0 | 0 | 649.694 | 76.0399 | 158.03 | 53.5975 | 0 | 479.082 | 156.597 | 542.438 | 75.7932 | 1541.58 | 1503.75 | 1045.53 | 429.206 | 2978.48
2023-01-24 21:56 | R:/30129Wilcox/TDS Basecase/CBECC-Res_2022.2.1/14 Std Design Tests AE/W15R05.ribd22 | StdDesignTestAE | 5 | 1 | 2700 | Proposed and Standard | PASS | 1.67 | 2.3 | 1 | 34.1 | 5.3 | 26.7 | 950.806 | 1.0529 | 339.936 | 1483.01 | 0 | -4658.29 | 0 | 0 | 615.745 | 2187.18 | 2371.31 | 151.515 | 3442.27 | 2774.81 | 0 | 0 | 0 | 0 | 0 | 0 | 10.94 | 0.05 | 3.43 | 15.39 | 0 | -30.85 | 0 | 0 | 7.5 | 21.76 | 25.31 | 1.78 | 55.31 | 29.81 | 1.5 | 0 | 0.32 | 1.3 | -1.09 | 0 | 0 | 0.7 | 1.73 | 2.36 | 0.18 | 7 | 0.36689 | 0.00053562 | 0.038817 | 0.1953 | 0 | -0.019626 | 0 | 0 | 0.11293 | 0.17488 | 0.31989 | 0.028294 | 1.2179 | 0.60154 | 58.2525 | 1.0535 | 339.936 | 1482.72 | -4658.29 | 615.745 | 2185.07 | 2371.31 | 151.515 | 2547.32 | 1881.97 | 85.9918 | 0 | 0 | 85.9918 | 85.9918 | 12.62 | 0.05 | 3.43 | 15.38 | -30.85 | 7.5 | 21.74 | 25.31 | 1.78 | 56.96 | 31.48 | 2.88 | 0 | 0.32 | 1.3 | -1.09 | 0.7 | 1.73 | 2.36 | 0.18 | 8.38 | 0.030759 | 0.00053579 | 0.038817 | 0.19449 | -0.019626 | 0.11293 | 0.17407 | 0.31989 | 0.028294 | 0.88016 | 0.2646 | BEMCmpMgr 2022.2.1 (2325) | CSE19 0.912.0 EXE | CBECC-Res 2022.2.1 (1288) | Natural Gas | -0.33775 | -0.33693 | 2.9 | 5.3 |  |  | 950.806 | 1.0529 | 339.936 | 1483.01 | 0 | -4658.29 | 0 | 0 | 615.745 | 2187.18 | 2371.31 | 151.515 | 3442.27 | 0 | 0 | 0 | 0 | 0 | 10.94 | 0.05 | 3.43 | 15.39 | 0 | -30.85 | 0 | 0 | 7.5 | 21.76 | 25.31 | 1.78 | 55.31 | 1.5 | 0 | 0.32 | 1.3 | -1.09 | 0 | 0 | 0.7 | 1.73 | 2.36 | 0.18 | 7 | 0.36689 | 0.00053562 | 0.038817 | 0.1953 | 0 | -0.019626 | 0 | 0 | 0.11293 | 0.17488 | 0.31989 | 0.028294 | 1.2179 | 346.853 | 9.169 | 339.936 | 0 | 2615 | 989.001 | 3267.2 | 327.5 | 7894.66 | 288.757 | 188.203 | 73.4 | 550.36 | 43.54 | 0.53 | 3.43 | 24.49 | 31.2 | 19.68 | 34.88 | 4.5 | 162.25 | 43.54 | 0.53 | 3.43 | 24.49 | 31.2 | 19.68 | 34.88 | 4.5 | 162.25 | 9.87 | 0.01 | 0.32 | 6.1 | 2.88 | 3.32 | 3.26 | 0.46 | 26.22 | 9.87 | 0.01 | 0.32 | 6.1 | 2.88 | 3.32 | 3.26 | 0.46 | 26.22 | 0.11542 | 0.0081778 | 0.038817 | 0 | 0.43196 | 0.11771 | 0.42886 | 0.093389 | 1.2344 | 41.4 | 19 | 34.1 | 43.7 | 19 | 35.1 | 26.7 | 32 | 29.81 | 0 | 19.55 | 11.93 | 29.81 | 0 | 7.85 | 64.14 | 3.12 | 0 | 1.71 | 2.79 | 3.12 | 0 | 0.83 | 15.47 | 1 | 1.3879 | 2.8173 |  |  | 4659.65 | 2.8173 | 0.14 | 0.05 | 1.16 | 0.14 | 0.05 | 1.43 |  |  | 1 | 1 | 36 | 40.3627 | 47.0567 | 40.363 | 73.2473 | 56.3673 |  |  | 249.202 | 0.19127 | 52.7931 | 215.554 | 0 | -182.094 | 0 | 0 | 117.085 | 288.253 | 392.71 | 30.4523 | 1164.15 | 0 | 0 | 0 | 0 | 0 | 14.1719 | 0.19141 | 52.7931 | 215.569 | -182.094 | 117.085 | 287.774 | 392.71 | 30.4523 | 928.653 | 502.837 | 0 | 0 | 502.837 | 83.3303 | 1.5588 | 52.7931 | 0 | 479.082 | 156.597 | 542.438 | 75.7932 | 1391.59 | 1688.51 | 1100.52 | 429.206 | 3218.23
2023-01-24 21:56 | R:/30129Wilcox/TDS Basecase/CBECC-Res_2022.2.1/14 Std Design Tests AE/W15R06.ribd22 | StdDesignTestAE | 6 | 1 | 2700 | Proposed and Standard | PASS | 1.82 | 3.1 | 1.2 | 32.2 | 4 | 30.6 | 412.21 | 130.968 | 351.67 | 1140.43 | 0 | -4825.42 | 0 | 0 | 615.745 | 2232.32 | 2371.31 | 151.515 | 2580.75 | 2035.28 | 0 | 0 | 0 | 0 | 0 | 0 | 4.7 | 5.94 | 3.51 | 11.13 | 0 | -33.48 | 0 | 0 | 7.11 | 21.73 | 24.79 | 1.7 | 47.13 | 25.28 | 0.66 | 0.1 | 0.33 | 1 | -1.2 | 0 | 0 | 0.71 | 1.78 | 2.37 | 0.18 | 5.93 | 0.19874 | 0.022905 | 0.040157 | 0.15703 | 0 | -0.02135 | 0 | 0 | 0.11293 | 0.17899 | 0.31989 | 0.028294 | 1.0376 | 0.41883 | 29.9051 | 130.97 | 351.67 | 1141.69 | -4825.42 | 615.745 | 2231.21 | 2371.31 | 151.515 | 2198.58 | 1654.23 | 44.1429 | 0 | 0 | 44.1429 | 44.1429 | 6.51 | 5.94 | 3.51 | 11.14 | -33.48 | 7.11 | 21.71 | 24.79 | 1.7 | 48.93 | 27.1 | 1.45 | 0.1 | 0.33 | 1 | -1.2 | 0.71 | 1.78 | 2.37 | 0.18 | 6.72 | 0.016651 | 0.022905 | 0.040157 | 0.15724 | -0.02135 | 0.11293 | 0.17845 | 0.31989 | 0.028294 | 0.85517 | 0.23696 | BEMCmpMgr 2022.2.1 (2325) | CSE19 0.912.0 EXE | CBECC-Res 2022.2.1 (1288) | Natural Gas | -0.18242 | -0.18188 | 3.7 | 6.7 |  |  | 412.21 | 130.968 | 351.67 | 1140.43 | 0 | -4825.42 | 0 | 0 | 615.745 | 2232.32 | 2371.31 | 151.515 | 2580.75 | 0 | 0 | 0 | 0 | 0 | 4.7 | 5.94 | 3.51 | 11.13 | 0 | -33.48 | 0 | 0 | 7.11 | 21.73 | 24.79 | 1.7 | 47.13 | 0.66 | 0.1 | 0.33 | 1 | -1.2 | 0 | 0 | 0.71 | 1.78 | 2.37 | 0.18 | 5.93 | 0.19874 | 0.022905 | 0.040157 | 0.15703 | 0 | -0.02135 | 0 | 0 | 0.11293 | 0.17899 | 0.31989 | 0.028294 | 1.0376 | 114.556 | 520.782 | 351.67 | 0 | 2615 | 989.001 | 3267.2 | 327.5 | 8185.71 | 95.3628 | 173.202 | 73.4 | 341.965 | 14.62 | 18 | 3.51 | 22.6 | 29.81 | 19.58 | 34.27 | 4.07 | 146.46 | 14.62 | 18 | 3.51 | 22.6 | 29.81 | 19.58 | 34.27 | 4.07 | 146.46 | 3.23 | 0.37 | 0.33 | 5.54 | 2.89 | 3.3 | 3.28 | 0.46 | 19.4 | 3.23 | 0.37 | 0.33 | 5.54 | 2.89 | 3.3 | 3.28 | 0.46 | 19.4 | 0.052522 | 0.085281 | 0.040157 | 0 | 0.43196 | 0.11771 | 0.42886 | 0.093389 | 1.2499 | 43 | 22.8 | 32.2 | 46.1 | 22.9 | 33.4 | 30.6 | 34.6 | 25.28 | 0 | 20.93 | 6.17 | 25.28 | 0 | 22.81 | 35.92 | 2.09 | 0 | 1.47 | 1.41 | 2.09 | 0 | 0.88 | 8.59 | 1 | 1.288 | 2.8594 |  |  | 4826.84 | 2.8594 | 0.15 | 0.05 | 0.99 | 0.15 | 0.05 | 1.14 |  |  | 1 | 1 | 36 | 39.2479 | 36.9233 | 39.2479 | 50.8287 | 57.9081 |  |  | 109.644 | 16.8115 | 54.9499 | 166.55 | 0 | -199.642 | 0 | 0 | 117.484 | 296.67 | 394.718 | 30.6194 | 987.805 | 0 | 0 | 0 | 0 | 0 | 7.1588 | 16.8116 | 54.9499 | 166.718 | -199.642 | 117.484 | 296.396 | 394.718 | 30.6194 | 885.214 | 258.125 | 0 | 0 | 258.125 | 30.3165 | 62.2884 | 54.9499 | 0 | 480.792 | 157.518 | 545.321 | 76.2043 | 1407.39 | 557.634 | 1012.8 | 429.206 | 1999.64
2023-01-24 21:57 | R:/30129Wilcox/TDS Basecase/CBECC-Res_2022.2.1/14 Std Design Tests AE/W15R07.ribd22 | StdDesignTestAE | 7 | 1 | 2700 | Proposed and Standard | PASS | 1.34 | 2.9 | 1 | 32.1 | 2.8 | 30.3 | 233.385 | 131.393 | 350.338 | 1121.89 | 0 | -4820.56 | 0 | 0 | 615.745 | 2236.24 | 2371.31 | 151.515 | 2391.25 | 1837.01 | 0 | 0 | 0 | 0 | 0 | 0 | 2.59 | 2.89 | 3.51 | 11.2 | 0 | -32.52 | 0 | 0 | 7.28 | 21.8 | 24.96 | 1.74 | 43.45 | 20.19 | 0.37 | 0.09 | 0.33 | 0.98 | -1.27 | 0 | 0 | 0.7 | 1.78 | 2.37 | 0.18 | 5.53 | 0.087859 | 0.021861 | 0.040005 | 0.15083 | 0 | -0.029622 | 0 | 0 | 0.11293 | 0.18003 | 0.31989 | 0.028294 | 0.91208 | 0.30055 | 18.0132 | 131.386 | 350.338 | 1121.98 | -4820.56 | 615.745 | 2235.47 | 2371.31 | 151.515 | 2175.19 | 1621.72 | 26.5884 | 0 | 0 | 26.5884 | 26.5884 | 3.93 | 2.89 | 3.51 | 11.2 | -32.51 | 7.28 | 21.79 | 24.96 | 1.74 | 44.79 | 21.53 | 0.88 | 0.09 | 0.33 | 0.98 | -1.27 | 0.7 | 1.78 | 2.37 | 0.18 | 6.04 | 0.0061444 | 0.02186 | 0.040005 | 0.15085 | -0.029622 | 0.11293 | 0.17975 | 0.31989 | 0.028294 | 0.83011 | 0.21886 | BEMCmpMgr 2022.2.1 (2325) | CSE19 0.912.0 EXE | CBECC-Res 2022.2.1 (1288) | Natural Gas | -0.081969 | -0.081692 | 3 | 6.2 |  |  | 233.385 | 131.393 | 350.338 | 1121.89 | 0 | -4820.56 | 0 | 0 | 615.745 | 2236.24 | 2371.31 | 151.515 | 2391.25 | 0 | 0 | 0 | 0 | 0 | 2.59 | 2.89 | 3.51 | 11.2 | 0 | -32.52 | 0 | 0 | 7.28 | 21.8 | 24.96 | 1.74 | 43.45 | 0.37 | 0.09 | 0.33 | 0.98 | -1.27 | 0 | 0 | 0.7 | 1.78 | 2.37 | 0.18 | 5.53 | 0.087859 | 0.021861 | 0.040005 | 0.15083 | 0 | -0.029622 | 0 | 0 | 0.11293 | 0.18003 | 0.31989 | 0.028294 | 0.91208 | 73.9617 | 530.422 | 350.338 | 0 | 2615 | 989.001 | 3267.2 | 327.5 | 8153.42 | 61.5675 | 172.727 | 73.4 | 307.695 | 9.48 | 10.21 | 3.51 | 22.59 | 30.75 | 19.65 | 34.59 | 4.38 | 135.16 | 9.48 | 10.21 | 3.51 | 22.59 | 30.75 | 19.65 | 34.59 | 4.38 | 135.16 | 2.09 | 0.39 | 0.33 | 5.52 | 2.88 | 3.29 | 3.27 | 0.46 | 18.23 | 2.09 | 0.39 | 0.33 | 5.52 | 2.88 | 3.29 | 3.27 | 0.46 | 18.23 | 0.028456 | 0.081058 | 0.040005 | 0 | 0.43196 | 0.11771 | 0.42886 | 0.093389 | 1.2214 | 44.1 | 24.1 | 32.1 | 47 | 24.1 | 33.1 | 30.3 | 33.1 | 20.19 | 0 | 17.79 | 3.74 | 20.19 | 0 | 14.54 | 31.25 | 1.77 | 0 | 1.43 | 0.85 | 1.77 | 0 | 0.84 | 7.49 | 1 | 1.4562 | 3.058 |  |  | 4821.98 | 3.058 | 0.15 | 0.06 | 0.92 | 0.15 | 0.06 | 1.02 |  |  | 1 | 1 | 36 | 39.0947 | 35.7686 | 39.1116 | 49.0567 | 58.5828 |  |  | 62.0516 | 14.9726 | 54.5819 | 163.126 | 0 | -211.508 | 0 | 0 | 117.191 | 296.864 | 393.641 | 30.5336 | 921.454 | 0 | 0 | 0 | 0 | 0 | 4.1974 | 14.9719 | 54.5819 | 163.151 | -211.508 | 117.191 | 296.673 | 393.641 | 30.5336 | 863.433 | 155.476 | 0 | 0 | 155.476 | 19.6321 | 65.0164 | 54.5819 | 0 | 479.533 | 157.063 | 543.787 | 75.98 | 1395.59 | 360.016 | 1010.02 | 429.206 | 1799.24
2023-01-24 21:58 | R:/30129Wilcox/TDS Basecase/CBECC-Res_2022.2.1/14 Std Design Tests AE/W15R08.ribd22 | StdDesignTestAE | 8 | 1 | 2700 | Proposed and Standard | PASS | 0.89 | 1 | 0.5 | 26.5 | 2.1 | 29.7 | 259.695 | 809.63 | 352.928 | 1055.66 | 0 | -5535.12 | 0 | 0 | 615.745 | 2258.7 | 2371.31 | 151.515 | 2340.05 | 2477.91 | 0 | 0 | 0 | 0 | 0 | 0 | 2.92 | 18.05 | 3.48 | 9.72 | 0 | -41.88 | 0 | 0 | 6.63 | 21.71 | 24.16 | 1.6 | 46.39 | 34.17 | 0.42 | 0.61 | 0.33 | 0.93 | -1.37 | 0 | 0 | 0.71 | 1.8 | 2.37 | 0.18 | 5.98 | 0.11996 | 0.092524 | 0.0403 | 0.1445 | 0 | -0.029155 | 0 | 0 | 0.11293 | 0.1805 | 0.31989 | 0.028294 | 1.0098 | 0.39729 | 17.5496 | 809.629 | 352.928 | 1055.63 | -5535.12 | 615.745 | 2257.85 | 2371.31 | 151.515 | 2097.04 | 2235.74 | 25.9049 | 0 | 0 | 25.9049 | 25.9049 | 3.81 | 18.05 | 3.48 | 9.72 | -41.88 | 6.63 | 21.7 | 24.16 | 1.6 | 47.27 | 35.06 | 0.86 | 0.61 | 0.33 | 0.93 | -1.37 | 0.71 | 1.8 | 2.37 | 0.18 | 6.42 | 0.0083986 | 0.092524 | 0.0403 | 0.14453 | -0.029155 | 0.11293 | 0.18015 | 0.31989 | 0.028294 | 0.89786 | 0.28575 | BEMCmpMgr 2022.2.1 (2325) | CSE19 0.912.0 EXE | CBECC-Res 2022.2.1 (1288) | Natural Gas | -0.11189 | -0.11154 | 1.9 | 2.5 |  |  | 259.695 | 809.63 | 352.928 | 1055.66 | 0 | -5535.12 | 0 | 0 | 615.745 | 2258.7 | 2371.31 | 151.515 | 2340.05 | 0 | 0 | 0 | 0 | 0 | 2.92 | 18.05 | 3.48 | 9.72 | 0 | -41.88 | 0 | 0 | 6.63 | 21.71 | 24.16 | 1.6 | 46.39 | 0.42 | 0.61 | 0.33 | 0.93 | -1.37 | 0 | 0 | 0.71 | 1.8 | 2.37 | 0.18 | 5.98 | 0.11996 | 0.092524 | 0.0403 | 0.1445 | 0 | -0.029155 | 0 | 0 | 0.11293 | 0.1805 | 0.31989 | 0.028294 | 1.0098 | 100.372 | 2530.43 | 352.928 | 0 | 2615 | 989.001 | 3267.2 | 327.5 | 10182.4 | 83.5548 | 168.236 | 73.4 | 325.19 | 12.82 | 52.53 | 3.48 | 21.97 | 27.93 | 19.42 | 33.45 | 3.61 | 175.21 | 12.82 | 52.53 | 3.48 | 21.97 | 27.93 | 19.42 | 33.45 | 3.61 | 175.21 | 2.83 | 1.69 | 0.33 | 5.38 | 2.89 | 3.3 | 3.28 | 0.46 | 20.16 | 2.83 | 1.69 | 0.33 | 5.38 | 2.89 | 3.3 | 3.28 | 0.46 | 20.16 | 0.045979 | 0.26942 | 0.0403 | 0 | 0.43196 | 0.11771 | 0.42886 | 0.093389 | 1.4276 | 37.6 | 23.9 | 26.5 | 38.6 | 23.9 | 27 | 29.7 | 31.8 | 34.17 | 0 | 31.44 | 3.62 | 34.17 | 0 | 57.14 | 33.66 | 2.29 | 0 | 1.9 | 0.83 | 2.29 | 0 | 2.18 | 8.05 | 1 | 1.4412 | 3.3869 |  |  | 5536.74 | 3.3869 | 0.16 | 0.06 | 1 | 0.16 | 0.06 | 1.08 |  |  | 1 | 1 | 36 | 34.7968 | 33.9927 | 34.7968 | 58.9807 | 81.908 |  |  | 69.49 | 101.732 | 55.1465 | 154.229 | 0 | -228.7 | 0 | 0 | 117.484 | 300.29 | 394.718 | 30.6194 | 995.009 | 0 | 0 | 0 | 0 | 0 | 4.3078 | 101.732 | 55.1465 | 154.242 | -228.7 | 117.484 | 300.087 | 394.718 | 30.6194 | 929.637 | 151.479 | 0 | 0 | 151.479 | 26.7168 | 280.654 | 55.1465 | 0 | 480.792 | 157.518 | 545.321 | 76.2043 | 1622.35 | 488.587 | 983.757 | 429.206 | 1901.55
2023-01-24 21:59 | R:/30129Wilcox/TDS Basecase/CBECC-Res_2022.2.1/14 Std Design Tests AE/W15R09.ribd22 | StdDesignTestAE | 9 | 1 | 2700 | Proposed and Standard | PASS | 1.57 | 1.6 | 0.9 | 28 | 3.5 | 29.2 | 457.411 | 767.409 | 349.645 | 1092.84 | 0 | -5489.05 | 0 | 0 | 615.745 | 2249.88 | 2371.31 | 151.515 | 2566.7 | 2667.31 | 0 | 0 | 0 | 0 | 0 | 0 | 5.09 | 18.26 | 3.44 | 10.06 | 0 | -39.68 | 0 | 0 | 6.66 | 21.56 | 24.13 | 1.61 | 51.13 | 36.85 | 0.72 | 0.61 | 0.33 | 0.96 | -1.35 | 0 | 0 | 0.71 | 1.8 | 2.37 | 0.18 | 6.33 | 0.20114 | 0.10667 | 0.039926 | 0.1504 | 0 | -0.024733 | 0 | 0 | 0.11293 | 0.18024 | 0.31989 | 0.028294 | 1.1147 | 0.49813 | 30.6803 | 767.4 | 349.645 | 1092.91 | -5489.05 | 615.745 | 2248.66 | 2371.31 | 151.515 | 2138.82 | 2240.64 | 45.3004 | 0 | 0 | 45.3004 | 45.3004 | 6.66 | 18.26 | 3.44 | 10.06 | -39.68 | 6.66 | 21.55 | 24.13 | 1.61 | 52.69 | 38.42 | 1.49 | 0.61 | 0.33 | 0.96 | -1.35 | 0.71 | 1.8 | 2.37 | 0.18 | 7.1 | 0.016535 | 0.10667 | 0.039926 | 0.15061 | -0.024733 | 0.11293 | 0.17969 | 0.31989 | 0.028294 | 0.92981 | 0.31374 | BEMCmpMgr 2022.2.1 (2325) | CSE19 0.912.0 EXE | CBECC-Res 2022.2.1 (1288) | Natural Gas | -0.18494 | -0.1844 | 3 | 4.1 |  |  | 457.411 | 767.409 | 349.645 | 1092.84 | 0 | -5489.05 | 0 | 0 | 615.745 | 2249.88 | 2371.31 | 151.515 | 2566.7 | 0 | 0 | 0 | 0 | 0 | 5.09 | 18.26 | 3.44 | 10.06 | 0 | -39.68 | 0 | 0 | 6.66 | 21.56 | 24.13 | 1.61 | 51.13 | 0.72 | 0.61 | 0.33 | 0.96 | -1.35 | 0 | 0 | 0.71 | 1.8 | 2.37 | 0.18 | 6.33 | 0.20114 | 0.10667 | 0.039926 | 0.1504 | 0 | -0.024733 | 0 | 0 | 0.11293 | 0.18024 | 0.31989 | 0.028294 | 1.1147 | 151.177 | 2397.42 | 349.645 | 0 | 2615 | 989.001 | 3267.2 | 327.5 | 10096.9 | 125.885 | 169.652 | 73.4 | 368.937 | 19.22 | 53.14 | 3.44 | 22.17 | 28.1 | 19.41 | 33.48 | 3.59 | 182.55 | 19.22 | 53.14 | 3.44 | 22.17 | 28.1 | 19.41 | 33.48 | 3.59 | 182.55 | 4.27 | 1.73 | 0.33 | 5.43 | 2.89 | 3.3 | 3.28 | 0.46 | 21.69 | 4.27 | 1.73 | 0.33 | 5.43 | 2.89 | 3.3 | 3.28 | 0.46 | 21.69 | 0.062499 | 0.30694 | 0.039926 | 0 | 0.43196 | 0.11771 | 0.42886 | 0.093389 | 1.4813 | 37.6 | 21.7 | 28 | 39.2 | 21.7 | 28.9 | 29.2 | 32.7 | 36.85 | 0 | 32.1 | 6.32 | 36.85 | 0 | 58.25 | 39.72 | 2.62 | 0 | 1.94 | 1.45 | 2.62 | 0 | 2.3 | 9.46 | 1 | 1.3523 | 3.2185 |  |  | 5490.65 | 3.2185 | 0.17 | 0.06 | 1.05 | 0.17 | 0.06 | 1.21 |  |  | 1 | 1 | 36 | 35.1568 | 34.884 | 35.158 | 61.1269 | 85.6504 |  |  | 120.376 | 101.561 | 54.6335 | 160.265 | 0 | -224.115 | 0 | 0 | 117.484 | 299.014 | 394.718 | 30.6194 | 1054.56 | 0 | 0 | 0 | 0 | 0 | 7.3837 | 101.561 | 54.6335 | 160.244 | -224.115 | 117.484 | 298.727 | 394.718 | 30.6194 | 941.256 | 264.894 | 0 | 0 | 264.894 | 39.3743 | 287.293 | 54.6335 | 0 | 480.792 | 157.518 | 545.321 | 76.2043 | 1641.14 | 736.113 | 992.04 | 429.206 | 2157.36
2023-01-24 21:59 | R:/30129Wilcox/TDS Basecase/CBECC-Res_2022.2.1/14 Std Design Tests AE/W15R10.ribd22 | StdDesignTestAE | 10 | 1 | 2700 | Proposed and Standard | PASS | 1.95 | 1.7 | 1 | 28.1 | 4.4 | 29.1 | 740.3 | 1141.88 | 347.461 | 1107.21 | 0 | -5881.39 | 0 | 0 | 615.745 | 2251.93 | 2371.31 | 151.515 | 2845.97 | 3336.85 | 0 | 0 | 0 | 0 | 0 | 0 | 8.2 | 20.75 | 3.42 | 10.56 | 0 | -41.49 | 0 | 0 | 6.83 | 21.55 | 24.25 | 1.65 | 55.72 | 42.93 | 1.19 | 0.84 | 0.33 | 0.99 | -1.46 | 0 | 0 | 0.71 | 1.8 | 2.37 | 0.18 | 6.95 | 0.30955 | 0.11868 | 0.039676 | 0.16984 | 0 | -0.028466 | 0 | 0 | 0.11293 | 0.17938 | 0.31989 | 0.028294 | 1.2498 | 0.63775 | 46.6852 | 1141.88 | 347.461 | 1107.64 | -5881.39 | 615.745 | 2250.37 | 2371.31 | 151.515 | 2151.22 | 2643.67 | 68.9348 | 0 | 0 | 68.9348 | 68.9348 | 10.14 | 20.75 | 3.42 | 10.57 | -41.48 | 6.83 | 21.54 | 24.25 | 1.65 | 57.67 | 44.88 | 2.27 | 0.84 | 0.33 | 0.99 | -1.46 | 0.71 | 1.79 | 2.37 | 0.18 | 8.02 | 0.023276 | 0.11868 | 0.039676 | 0.16983 | -0.028466 | 0.11293 | 0.17875 | 0.31989 | 0.028294 | 0.96286 | 0.35146 | BEMCmpMgr 2022.2.1 (2325) | CSE19 0.912.0 EXE | CBECC-Res 2022.2.1 (1288) | Natural Gas | -0.28691 | -0.28628 | 3.4 | 4.3 |  |  | 740.3 | 1141.88 | 347.461 | 1107.21 | 0 | -5881.39 | 0 | 0 | 615.745 | 2251.93 | 2371.31 | 151.515 | 2845.97 | 0 | 0 | 0 | 0 | 0 | 8.2 | 20.75 | 3.42 | 10.56 | 0 | -41.49 | 0 | 0 | 6.83 | 21.55 | 24.25 | 1.65 | 55.72 | 1.19 | 0.84 | 0.33 | 0.99 | -1.46 | 0 | 0 | 0.71 | 1.8 | 2.37 | 0.18 | 6.95 | 0.30955 | 0.11868 | 0.039676 | 0.16984 | 0 | -0.028466 | 0 | 0 | 0.11293 | 0.17938 | 0.31989 | 0.028294 | 1.2498 | 209.445 | 3453.69 | 347.461 | 0 | 2615 | 989.001 | 3267.2 | 327.5 | 11209.3 | 174.412 | 168.96 | 73.4 | 416.772 | 26.68 | 60.15 | 3.42 | 22.11 | 28.93 | 19.43 | 33.69 | 3.93 | 198.34 | 26.68 | 60.15 | 3.42 | 22.11 | 28.93 | 19.43 | 33.69 | 3.93 | 198.34 | 5.91 | 2.34 | 0.33 | 5.4 | 2.89 | 3.3 | 3.28 | 0.46 | 23.91 | 5.91 | 2.34 | 0.33 | 5.4 | 2.89 | 3.3 | 3.28 | 0.46 | 23.91 | 0.084631 | 0.33101 | 0.039676 | 0 | 0.43196 | 0.11771 | 0.42886 | 0.093389 | 1.5272 | 38.2 | 20.9 | 28.1 | 39.9 | 20.9 | 29.1 | 29.1 | 33.5 | 42.93 | 0 | 35.25 | 9.63 | 42.93 | 0 | 65.88 | 46.48 | 3.35 | 0 | 2.23 | 2.2 | 3.35 | 0 | 3 | 10.98 | 1 | 1.4078 | 3.449 |  |  | 5883.11 | 3.449 | 0.18 | 0.06 | 1.15 | 0.18 | 0.07 | 1.37 |  |  | 1 | 1 | 36 | 38.0698 | 37.5221 | 38.0699 | 65.5546 | 94.8663 |  |  | 197.738 | 139.132 | 54.2922 | 164.61 | 0 | -243.067 | 0 | 0 | 117.484 | 298.965 | 394.718 | 30.6194 | 1154.49 | 0 | 0 | 0 | 0 | 0 | 11.2409 | 139.132 | 54.2922 | 164.673 | -243.067 | 117.484 | 298.59 | 394.718 | 30.6194 | 967.682 | 403.096 | 0 | 0 | 403.096 | 55.2292 | 389.682 | 54.2922 | 0 | 480.792 | 157.518 | 545.321 | 76.2043 | 1759.04 | 1019.87 | 987.994 | 429.206 | 2437.07
2023-01-24 22:00 | R:/30129Wilcox/TDS Basecase/CBECC-Res_2022.2.1/14 Std Design Tests AE/W15R11.ribd22 | StdDesignTestAE | 11 | 1 | 2700 | Proposed and Standard | PASS | 7.22 | 3.9 | 2.7 | 30 | 10.6 | 27.7 | 2000.84 | 1630.79 | 345.115 | 1273.62 | 0 | -6440.38 | 0 | 0 | 615.745 | 2237.72 | 2371.31 | 151.515 | 4186.26 | 5250.36 | 0 | 0 | 0 | 0 | 0 | 0 | 21.8 | 31.51 | 3.45 | 12.26 | 0 | -43.09 | 0 | 0 | 7.01 | 21.97 | 24.64 | 1.69 | 81.24 | 69.02 | 2.98 | 1.25 | 0.32 | 1.17 | -1.31 | 0 | 0 | 0.7 | 1.77 | 2.36 | 0.18 | 9.42 | 0.64412 | 0.14281 | 0.039408 | 0.18592 | 0 | -0.012736 | 0 | 0 | 0.11293 | 0.17673 | 0.31989 | 0.028294 | 1.6374 | 1.0123 | 134.297 | 1630.53 | 345.115 | 1274.68 | -6440.38 | 615.745 | 2235.39 | 2371.31 | 151.515 | 2318.19 | 3384.62 | 198.258 | 0 | 0 | 198.258 | 198.258 | 29.01 | 31.51 | 3.45 | 12.27 | -43.03 | 7.01 | 21.94 | 24.64 | 1.69 | 88.49 | 76.24 | 6.61 | 1.25 | 0.32 | 1.17 | -1.31 | 0.7 | 1.77 | 2.36 | 0.18 | 13.05 | 0.051689 | 0.14281 | 0.039408 | 0.18581 | -0.012736 | 0.11293 | 0.17579 | 0.31989 | 0.028294 | 1.0439 | 0.41971 | BEMCmpMgr 2022.2.1 (2325) | CSE19 0.912.0 EXE | CBECC-Res 2022.2.1 (1288) | Natural Gas | -0.5935 | -0.59255 | 8.2 | 9.5 |  |  | 2000.84 | 1630.79 | 345.115 | 1273.62 | 0 | -6440.38 | 0 | 0 | 615.745 | 2237.72 | 2371.31 | 151.515 | 4186.26 | 0 | 0 | 0 | 0 | 0 | 21.8 | 31.51 | 3.45 | 12.26 | 0 | -43.09 | 0 | 0 | 7.01 | 21.97 | 24.64 | 1.69 | 81.24 | 2.98 | 1.25 | 0.32 | 1.17 | -1.31 | 0 | 0 | 0.7 | 1.77 | 2.36 | 0.18 | 9.42 | 0.64412 | 0.14281 | 0.039408 | 0.18592 | 0 | -0.012736 | 0 | 0 | 0.11293 | 0.17673 | 0.31989 | 0.028294 | 1.6374 | 511.809 | 4939.73 | 345.115 | 0 | 2615 | 989.001 | 3267.2 | 327.5 | 12995.3 | 426.107 | 172.421 | 73.4 | 671.928 | 64.7 | 91.61 | 3.45 | 22.59 | 30.15 | 19.59 | 34.48 | 4.2 | 270.77 | 64.7 | 91.61 | 3.45 | 22.59 | 30.15 | 19.59 | 34.48 | 4.2 | 270.77 | 14.56 | 3.64 | 0.32 | 5.59 | 2.88 | 3.32 | 3.26 | 0.46 | 34.03 | 14.56 | 3.64 | 0.32 | 5.59 | 2.88 | 3.32 | 3.26 | 0.46 | 34.03 | 0.15567 | 0.4301 | 0.039408 | 0 | 0.43196 | 0.11771 | 0.42886 | 0.093389 | 1.6971 | 37.9 | 15.9 | 30 | 41.8 | 15.9 | 32.7 | 27.7 | 38.3 | 69.02 | 0 | 48.68 | 27.56 | 69.02 | 0 | 100.57 | 81.78 | 5.72 | 0 | 2.92 | 6.43 | 5.72 | 0 | 4.7 | 19.41 | 1 | 1.4969 | 4.2361 |  |  | 6442.27 | 4.2361 | 0.17 | 0.05 | 1.57 | 0.17 | 0.05 | 2.26 |  |  | 1 | 1 | 36 | 43.4141 | 45.1119 | 43.4141 | 78.2763 | 107.16 |  |  | 495.828 | 208.054 | 53.5975 | 194.625 | 0 | -217.53 | 0 | 0 | 117.085 | 294.901 | 392.71 | 30.4523 | 1569.72 | 0 | 0 | 0 | 0 | 0 | 29.3611 | 208.03 | 53.5975 | 195.049 | -217.53 | 117.085 | 294.335 | 392.71 | 30.4523 | 1103.09 | 1159.31 | 0 | 0 | 1159.31 | 123.04 | 605.037 | 53.5975 | 0 | 479.082 | 156.597 | 542.438 | 75.7932 | 2035.59 | 2491.66 | 1008.23 | 429.206 | 3929.1
2023-01-24 22:01 | R:/30129Wilcox/TDS Basecase/CBECC-Res_2022.2.1/14 Std Design Tests AE/W15R12.ribd22 | StdDesignTestAE | 12 | 1 | 2700 | Proposed and Standard | PASS | 6.73 | 4.5 | 2.9 | 31.7 | 10.7 | 27.9 | 1768.67 | 546.29 | 344.296 | 1352.35 | 0 | -5314.26 | 0 | 0 | 615.745 | 2216.62 | 2371.31 | 151.515 | 4052.53 | 4011.61 | 0 | 0 | 0 | 0 | 0 | 0 | 19.71 | 18.75 | 3.44 | 13.18 | 0 | -35.37 | 0 | 0 | 7.04 | 21.7 | 24.63 | 1.69 | 74.77 | 55.08 | 2.68 | 0.52 | 0.32 | 1.23 | -1.03 | 0 | 0 | 0.7 | 1.76 | 2.36 | 0.18 | 8.72 | 0.71152 | 0.072284 | 0.039315 | 0.20817 | 0 | -0.012716 | 0 | 0 | 0.11293 | 0.17564 | 0.31989 | 0.028294 | 1.6553 | 1.0313 | 122.139 | 546.148 | 344.296 | 1354.28 | -5314.26 | 615.745 | 2214.42 | 2371.31 | 151.515 | 2405.59 | 2366.87 | 180.283 | 0 | 0 | 180.283 | 180.283 | 26.42 | 18.75 | 3.44 | 13.2 | -35.34 | 7.04 | 21.68 | 24.63 | 1.69 | 81.51 | 61.81 | 6.01 | 0.52 | 0.32 | 1.23 | -1.03 | 0.7 | 1.75 | 2.36 | 0.18 | 12.04 | 0.057885 | 0.072284 | 0.039315 | 0.20809 | -0.012716 | 0.11293 | 0.17466 | 0.31989 | 0.028294 | 1.0006 | 0.37757 | BEMCmpMgr 2022.2.1 (2325) | CSE19 0.912.0 EXE | CBECC-Res 2022.2.1 (1288) | Natural Gas | -0.6547 | -0.65371 | 8.3 | 10.9 |  |  | 1768.67 | 546.29 | 344.296 | 1352.35 | 0 | -5314.26 | 0 | 0 | 615.745 | 2216.62 | 2371.31 | 151.515 | 4052.53 | 0 | 0 | 0 | 0 | 0 | 19.71 | 18.75 | 3.44 | 13.18 | 0 | -35.37 | 0 | 0 | 7.04 | 21.7 | 24.63 | 1.69 | 74.77 | 2.68 | 0.52 | 0.32 | 1.23 | -1.03 | 0 | 0 | 0.7 | 1.76 | 2.36 | 0.18 | 8.72 | 0.71152 | 0.072284 | 0.039315 | 0.20817 | 0 | -0.012716 | 0 | 0 | 0.11293 | 0.17564 | 0.31989 | 0.028294 | 1.6553 | 466.287 | 2192.55 | 344.296 | 0 | 2615 | 989.001 | 3267.2 | 327.5 | 10201.8 | 388.148 | 178.777 | 73.4 | 640.325 | 59.05 | 61.15 | 3.44 | 23.36 | 30.38 | 19.59 | 34.51 | 4.16 | 235.64 | 59.05 | 61.15 | 3.44 | 23.36 | 30.38 | 19.59 | 34.51 | 4.16 | 235.64 | 13.28 | 1.89 | 0.32 | 5.8 | 2.88 | 3.32 | 3.26 | 0.46 | 31.21 | 13.28 | 1.89 | 0.32 | 5.8 | 2.88 | 3.32 | 3.26 | 0.46 | 31.21 | 0.17038 | 0.29613 | 0.039315 | 0 | 0.43196 | 0.11771 | 0.42886 | 0.093389 | 1.5777 | 37.5 | 15 | 31.7 | 42 | 15 | 34.6 | 27.9 | 38.6 | 55.08 | 0 | 36.74 | 25.07 | 55.08 | 0 | 69.72 | 77.28 | 4.75 | 0 | 2.23 | 5.85 | 4.75 | 0 | 2.9 | 18.39 | 1 | 1.4042 | 3.3983 |  |  | 5315.82 | 3.3983 | 0.13 | 0.04 | 1.45 | 0.13 | 0.04 | 2.09 |  |  | 1 | 1 | 36 | 37.2632 | 44.7216 | 37.2632 | 77.2886 | 91.4827 |  |  | 445.619 | 86.3384 | 53.4703 | 203.98 | 0 | -170.866 | 0 | 0 | 117.085 | 292.312 | 392.71 | 30.4523 | 1451.1 | 0 | 0 | 0 | 0 | 0 | 27.3717 | 86.3221 | 53.4703 | 204.525 | -170.866 | 117.085 | 291.771 | 392.71 | 30.4523 | 1032.84 | 1054.2 | 0 | 0 | 1054.2 | 114.891 | 315.172 | 53.4703 | 0 | 479.082 | 156.597 | 542.438 | 75.7932 | 1737.44 | 2269.69 | 1045.4 | 429.206 | 3744.3
2023-01-24 22:02 | R:/30129Wilcox/TDS Basecase/CBECC-Res_2022.2.1/14 Std Design Tests AE/W15R13.ribd22 | StdDesignTestAE | 13 | 1 | 2700 | Proposed and Standard | PASS | 4.68 | 2.6 | 1.7 | 28.6 | 8 | 28.7 | 1386.44 | 2180.95 | 347.461 | 1149.31 | 0 | -6978.6 | 0 | 0 | 615.745 | 2259.05 | 2371.31 | 151.515 | 3483.18 | 5064.16 | 0 | 0 | 0 | 0 | 0 | 0 | 15.53 | 38.68 | 3.47 | 11.17 | 0 | -47.22 | 0 | 0 | 7.01 | 22.14 | 24.52 | 1.67 | 76.97 | 68.85 | 2.14 | 1.64 | 0.32 | 1.06 | -1.39 | 0 | 0 | 0.7 | 1.79 | 2.36 | 0.18 | 8.8 | 0.58015 | 0.18853 | 0.039676 | 0.1712 | 0 | -0.025316 | 0 | 0 | 0.11293 | 0.17778 | 0.31989 | 0.028294 | 1.5931 | 0.97955 | 93.0793 | 2180.92 | 347.461 | 1149.06 | -6978.6 | 615.745 | 2257.39 | 2371.31 | 151.515 | 2187.88 | 3770.53 | 137.408 | 0 | 0 | 137.408 | 137.408 | 20.21 | 38.68 | 3.47 | 11.17 | -47.18 | 7.01 | 22.12 | 24.52 | 1.67 | 81.67 | 73.53 | 4.59 | 1.64 | 0.32 | 1.06 | -1.39 | 0.7 | 1.79 | 2.36 | 0.18 | 11.25 | 0.048261 | 0.18853 | 0.039676 | 0.17147 | -0.025316 | 0.11293 | 0.17686 | 0.31989 | 0.028294 | 1.0606 | 0.44794 | BEMCmpMgr 2022.2.1 (2325) | CSE19 0.912.0 EXE | CBECC-Res 2022.2.1 (1288) | Natural Gas | -0.53253 | -0.53162 | 5.8 | 6.4 |  |  | 1386.44 | 2180.95 | 347.461 | 1149.31 | 0 | -6978.6 | 0 | 0 | 615.745 | 2259.05 | 2371.31 | 151.515 | 3483.18 | 0 | 0 | 0 | 0 | 0 | 15.53 | 38.68 | 3.47 | 11.17 | 0 | -47.22 | 0 | 0 | 7.01 | 22.14 | 24.52 | 1.67 | 76.97 | 2.14 | 1.64 | 0.32 | 1.06 | -1.39 | 0 | 0 | 0.7 | 1.79 | 2.36 | 0.18 | 8.8 | 0.58015 | 0.18853 | 0.039676 | 0.1712 | 0 | -0.025316 | 0 | 0 | 0.11293 | 0.17778 | 0.31989 | 0.028294 | 1.5931 | 363.427 | 6345.95 | 347.461 | 0 | 2615 | 989.001 | 3267.2 | 327.5 | 14255.5 | 302.567 | 167.848 | 73.4 | 543.815 | 46.21 | 109.6 | 3.47 | 22 | 30.25 | 19.56 | 34.38 | 3.87 | 269.34 | 46.21 | 109.6 | 3.47 | 22 | 30.25 | 19.56 | 34.38 | 3.87 | 269.34 | 10.36 | 4.58 | 0.32 | 5.44 | 2.88 | 3.32 | 3.26 | 0.46 | 30.62 | 10.36 | 4.58 | 0.32 | 5.44 | 2.88 | 3.32 | 3.26 | 0.46 | 30.62 | 0.14235 | 0.53651 | 0.039676 | 0 | 0.43196 | 0.11771 | 0.42886 | 0.093389 | 1.7905 | 38 | 17.5 | 28.6 | 40.6 | 17.5 | 30.3 | 28.7 | 36.7 | 68.85 | 0 | 54.37 | 19.16 | 68.85 | 0 | 117.11 | 64.17 | 5.16 | 0 | 3.15 | 4.46 | 5.16 | 0 | 5.45 | 15.25 | 1 | 1.4676 | 4.4029 |  |  | 6980.64 | 4.4029 | 0.18 | 0.05 | 1.47 | 0.18 | 0.05 | 1.93 |  |  | 1 | 1 | 36 | 41.5025 | 42.8741 | 41.5025 | 74.4622 | 102.86 |  |  | 356.599 | 272.936 | 53.9618 | 175.854 | 0 | -231.438 | 0 | 0 | 117.085 | 298.072 | 392.71 | 30.4523 | 1466.23 | 0 | 0 | 0 | 0 | 0 | 21.5 | 272.934 | 53.9618 | 175.854 | -231.438 | 117.085 | 297.643 | 392.71 | 30.4523 | 1130.7 | 803.496 | 0 | 0 | 803.496 | 91.9702 | 761.285 | 53.9618 | 0 | 479.082 | 156.597 | 542.438 | 75.7932 | 2161.13 | 1769.26 | 981.492 | 429.206 | 3179.96
2023-01-24 22:03 | R:/30129Wilcox/TDS Basecase/CBECC-Res_2022.2.1/14 Std Design Tests AE/W15R14.ribd22 | StdDesignTestAE | 14 | 1 | 2700 | Proposed and Standard | PASS | 3.76 | 2.3 | 1.5 | 29.5 | 8 | 28.5 | 1977.09 | 1515.09 | 340.844 | 1338.32 | 0 | -6294.75 | 0 | 0 | 615.745 | 2233.41 | 2371.31 | 151.515 | 4248.57 | 5171.34 | 0 | 0 | 0 | 0 | 0 | 0 | 21.76 | 27.04 | 3.34 | 12.68 | 0 | -44.98 | 0 | 0 | 6.65 | 21.63 | 23.92 | 1.61 | 73.65 | 64.82 | 3.14 | 1.03 | 0.32 | 1.27 | -1.58 | 0 | 0 | 0.71 | 1.78 | 2.37 | 0.18 | 9.22 | 0.7844 | 0.11478 | 0.038921 | 0.23724 | 0 | -0.028585 | 0 | 0 | 0.11293 | 0.17583 | 0.31989 | 0.028294 | 1.7837 | 1.1753 | 117.594 | 1514.63 | 340.844 | 1340.66 | -6294.75 | 615.745 | 2230.59 | 2371.31 | 151.515 | 2388.14 | 3313.73 | 173.788 | 0 | 0 | 173.788 | 173.788 | 25.52 | 27.03 | 3.34 | 12.69 | -44.94 | 6.65 | 21.6 | 23.92 | 1.61 | 77.42 | 68.58 | 5.73 | 1.03 | 0.32 | 1.27 | -1.58 | 0.71 | 1.77 | 2.37 | 0.18 | 11.8 | 0.06542 | 0.11478 | 0.038921 | 0.23466 | -0.028585 | 0.11293 | 0.17469 | 0.31989 | 0.028294 | 1.061 | 0.45377 | BEMCmpMgr 2022.2.1 (2325) | CSE19 0.912.0 EXE | CBECC-Res 2022.2.1 (1288) | Natural Gas | -0.7227 | -0.72156 | 4.9 | 5.5 |  |  | 1977.09 | 1515.09 | 340.844 | 1338.32 | 0 | -6294.75 | 0 | 0 | 615.745 | 2233.41 | 2371.31 | 151.515 | 4248.57 | 0 | 0 | 0 | 0 | 0 | 21.76 | 27.04 | 3.34 | 12.68 | 0 | -44.98 | 0 | 0 | 6.65 | 21.63 | 23.92 | 1.61 | 73.65 | 3.14 | 1.03 | 0.32 | 1.27 | -1.58 | 0 | 0 | 0.71 | 1.78 | 2.37 | 0.18 | 9.22 | 0.7844 | 0.11478 | 0.038921 | 0.23724 | 0 | -0.028585 | 0 | 0 | 0.11293 | 0.17583 | 0.31989 | 0.028294 | 1.7837 | 487.841 | 4337.65 | 340.844 | 0 | 2615 | 989.001 | 3267.2 | 327.5 | 12365 | 406.6 | 173.474 | 73.4 | 653.474 | 61.92 | 76.47 | 3.34 | 22.77 | 28.46 | 19.36 | 33.4 | 3.76 | 249.48 | 61.92 | 76.47 | 3.34 | 22.77 | 28.46 | 19.36 | 33.4 | 3.76 | 249.48 | 13.75 | 2.79 | 0.32 | 5.55 | 2.89 | 3.3 | 3.28 | 0.46 | 32.34 | 13.75 | 2.79 | 0.32 | 5.55 | 2.89 | 3.3 | 3.28 | 0.46 | 32.34 | 0.18201 | 0.32682 | 0.038921 | 0 | 0.43196 | 0.11771 | 0.42886 | 0.093389 | 1.6197 | 39.4 | 18.1 | 29.5 | 41.7 | 18 | 31 | 28.5 | 36.5 | 64.82 | 0 | 44.36 | 24.22 | 64.82 | 0 | 85.11 | 79.39 | 5.76 | 0 | 2.79 | 5.56 | 5.76 | 0 | 3.86 | 18.55 | 1 | 1.3745 | 3.4226 |  |  | 6296.59 | 3.4226 | 0.2 | 0.07 | 1.53 | 0.19 | 0.07 | 2.06 |  |  | 1 | 1 | 36 | 38.3331 | 49.9398 | 38.3331 | 87.4183 | 92.651 |  |  | 522.836 | 171.647 | 53.2583 | 210.915 | 0 | -262.684 | 0 | 0 | 117.484 | 295.321 | 394.718 | 30.6194 | 1534.12 | 0 | 0 | 0 | 0 | 0 | 27.9311 | 171.623 | 53.2583 | 211.237 | -262.684 | 117.484 | 294.638 | 394.718 | 30.6194 | 1038.82 | 1016.22 | 0 | 0 | 1016.22 | 125.578 | 464.371 | 53.2583 | 0 | 480.792 | 157.518 | 545.321 | 76.2043 | 1903.04 | 2377.59 | 1014.39 | 429.206 | 3821.19
2023-01-24 22:03 | R:/30129Wilcox/TDS Basecase/CBECC-Res_2022.2.1/14 Std Design Tests AE/W15R15.ribd22 | StdDesignTestAE | 15 | 1 | 2700 | Proposed and Standard | PASS | 0.14 | 0.1 | 0.1 | 22 | 0.7 | 28.5 | 142.737 | 4825.03 | 345.115 | 732.731 | 0 | -9615.69 | 0 | 0 | 615.745 | 2327.59 | 2371.31 | 151.515 | 1896.07 | 6045.61 | 0 | 0 | 0 | 0 | 0 | 0 | 1.66 | 63.11 | 3.38 | 6.92 | 0 | -66.99 | 0 | 0 | 6.78 | 22.42 | 24.02 | 1.62 | 62.92 | 75.07 | 0.23 | 3.13 | 0.32 | 0.66 | -2.45 | 0 | 0 | 0.71 | 1.86 | 2.37 | 0.18 | 7.01 | 0.087263 | 0.29827 | 0.039408 | 0.10645 | 0 | -0.052066 | 0 | 0 | 0.11293 | 0.18401 | 0.31989 | 0.028294 | 1.1244 | 0.53139 | 8.2341 | 4825.18 | 345.115 | 732.785 | -9615.69 | 615.745 | 2327.07 | 2371.31 | 151.515 | 1761.26 | 5911.31 | 12.1564 | 0 | 0 | 12.1564 | 12.1564 | 1.8 | 63.11 | 3.38 | 6.92 | -66.99 | 6.78 | 22.42 | 24.02 | 1.62 | 63.06 | 75.21 | 0.4 | 3.13 | 0.32 | 0.66 | -2.45 | 0.71 | 1.86 | 2.37 | 0.18 | 7.18 | 0.0059358 | 0.29827 | 0.039408 | 0.10644 | -0.052066 | 0.11293 | 0.18374 | 0.31989 | 0.028294 | 1.0428 | 0.45006 | BEMCmpMgr 2022.2.1 (2325) | CSE19 0.912.0 EXE | CBECC-Res 2022.2.1 (1288) | Natural Gas | -0.081603 | -0.081332 | 0.2 | 0.2 |  |  | 142.737 | 4825.03 | 345.115 | 732.731 | 0 | -9615.69 | 0 | 0 | 615.745 | 2327.59 | 2371.31 | 151.515 | 1896.07 | 0 | 0 | 0 | 0 | 0 | 1.66 | 63.11 | 3.38 | 6.92 | 0 | -66.99 | 0 | 0 | 6.78 | 22.42 | 24.02 | 1.62 | 62.92 | 0.23 | 3.13 | 0.32 | 0.66 | -2.45 | 0 | 0 | 0.71 | 1.86 | 2.37 | 0.18 | 7.01 | 0.087263 | 0.29827 | 0.039408 | 0.10645 | 0 | -0.052066 | 0 | 0 | 0.11293 | 0.18401 | 0.31989 | 0.028294 | 1.1244 | 60.8688 | 12682.3 | 345.115 | 0 | 2615 | 989.001 | 3267.2 | 327.5 | 20287 | 50.6793 | 141.633 | 73.4 | 265.712 | 7.8 | 169.83 | 3.38 | 18.64 | 29.13 | 19.39 | 33.62 | 3.77 | 285.56 | 7.8 | 169.83 | 3.38 | 18.64 | 29.13 | 19.39 | 33.62 | 3.77 | 285.56 | 1.72 | 8.06 | 0.32 | 4.53 | 2.89 | 3.3 | 3.28 | 0.46 | 24.56 | 1.72 | 8.06 | 0.32 | 4.53 | 2.89 | 3.3 | 3.28 | 0.46 | 24.56 | 0.034041 | 0.7774 | 0.039408 | 0 | 0.43196 | 0.11771 | 0.42886 | 0.093389 | 1.9228 | 37.6 | 23.5 | 22 | 37.7 | 23.4 | 22.1 | 28.5 | 29.2 | 75.07 | 0 | 73.51 | 1.7 | 75.07 | 0 | 173.91 | 25.74 | 4.34 | 0 | 4.12 | 0.39 | 4.34 | 0 | 8.48 | 6.15 | 1 | 1.3762 | 5.6287 |  |  | 9618.51 | 5.6287 | 0.24 | 0.16 | 1.17 | 0.24 | 0.16 | 1.2 |  |  | 1 | 1 | 36 | 56.6546 | 31.0114 | 56.5647 | 53.9742 | 137.134 |  |  | 38.9322 | 520.533 | 53.9257 | 109.709 | 0 | -407.915 | 0 | 0 | 117.484 | 309.166 | 394.718 | 30.6194 | 1167.17 | 0 | 0 | 0 | 0 | 0 | 2.1468 | 520.545 | 53.9257 | 109.72 | -407.915 | 117.484 | 309.038 | 394.718 | 30.6194 | 1130.28 | 71.0848 | 0 | 0 | 71.0848 | 16.4037 | 1340.5 | 53.9257 | 0 | 480.792 | 157.518 | 545.321 | 76.2043 | 2670.66 | 296.347 | 828.198 | 429.206 | 1553.75
2023-01-24 22:04 | R:/30129Wilcox/TDS Basecase/CBECC-Res_2022.2.1/14 Std Design Tests AE/W15R16.ribd22 | StdDesignTestAE | 16 | 1 | 2700 | Proposed and Standard | FAIL | -2.1 | -1.7 | -1 | 49.9 | 19.7 | 31.9 | 4262.84 | 288.364 | 345.916 | 1483.68 | 0 | -5137.45 | 0 | 0 | 615.745 | 2174.17 | 2371.31 | 151.515 | 6556.09 | 6380.8 | 0 | 0 | 0 | 0 | 0 | 0 | 57.47 | 2.75 | 3.53 | 17.74 | 0 | -34.22 | 0 | 0 | 7.66 | 22.73 | 25.56 | 1.79 | 105.01 | 81.49 | 5.45 | 0.22 | 0.32 | 1.42 | -1.14 | 0 | 0 | 0.71 | 1.73 | 2.37 | 0.18 | 11.26 | 1.0154 | 0.027872 | 0.0395 | 0.23935 | 0 | -0.014932 | 0 | 0 | 0.11293 | 0.1719 | 0.31989 | 0.028294 | 1.9402 | 1.3221 | 256.241 | 286.976 | 345.916 | 1485.33 | -5137.45 | 615.745 | 2169.78 | 2371.31 | 151.515 | 2545.36 | 2374.46 | 379.24 | 0 | 0 | 379.24 | 379.24 | 55.36 | 2.74 | 3.53 | 17.76 | -34.13 | 7.66 | 22.69 | 25.56 | 1.79 | 102.96 | 79.39 | 12.43 | 0.22 | 0.32 | 1.42 | -1.14 | 0.71 | 1.72 | 2.37 | 0.18 | 18.23 | 0.082172 | 0.027772 | 0.0395 | 0.24023 | -0.014932 | 0.11293 | 0.1707 | 0.31989 | 0.028294 | 1.0066 | 0.38968 | BEMCmpMgr 2022.2.1 (2325) | CSE19 0.912.0 EXE | CBECC-Res 2022.2.1 (1288) | Natural Gas | -0.93366 | -0.93246 | -2 | -2.6 |  |  | 4262.84 | 288.364 | 345.916 | 1483.68 | 0 | -5137.45 | 0 | 0 | 615.745 | 2174.17 | 2371.31 | 151.515 | 6556.09 | 0 | 0 | 0 | 0 | 0 | 57.47 | 2.75 | 3.53 | 17.74 | 0 | -34.22 | 0 | 0 | 7.66 | 22.73 | 25.56 | 1.79 | 105.01 | 5.45 | 0.22 | 0.32 | 1.42 | -1.14 | 0 | 0 | 0.71 | 1.73 | 2.37 | 0.18 | 11.26 | 1.0154 | 0.027872 | 0.0395 | 0.23935 | 0 | -0.014932 | 0 | 0 | 0.11293 | 0.1719 | 0.31989 | 0.028294 | 1.9402 | 646.848 | 741.137 | 345.916 | 0 | 2615 | 989.001 | 3267.2 | 327.5 | 8932.6 | 539.931 | 200.477 | 73.4 | 813.808 | 82.39 | 7.28 | 3.53 | 26.23 | 31.59 | 19.81 | 35.26 | 4.3 | 210.39 | 82.39 | 7.28 | 3.53 | 26.23 | 31.59 | 19.81 | 35.26 | 4.3 | 210.39 | 18.09 | 0.6 | 0.32 | 6.41 | 2.89 | 3.3 | 3.28 | 0.46 | 35.35 | 18.09 | 0.6 | 0.32 | 6.41 | 2.89 | 3.3 | 3.28 | 0.46 | 35.35 | 0.15327 | 0.089576 | 0.0395 | 0 | 0.43196 | 0.11771 | 0.42886 | 0.093389 | 1.3543 | 68.2 | 16.3 | 49.9 | 66.5 | 16.3 | 48.9 | 31.9 | 51.6 | 81.49 | 0 | 27.52 | 51.87 | 81.49 | 0 | 19.34 | 100.09 | 7.41 | 0 | 2.26 | 12.13 | 7.41 | 0 | 1.74 | 23.68 | 1 | 1.4358 | 3.1588 |  |  | 5138.96 | 3.1588 | 0.14 | 0.04 | 1.87 | 0.14 | 0.05 | 3.23 |  |  | 1 | 1 | 36 | 29.7677 | 53.5288 | 29.7678 | 69.195 | 46.7413 |  |  | 907.145 | 36.0081 | 54.0508 | 235.645 | 0 | -189.729 | 0 | 0 | 117.484 | 287.21 | 394.718 | 30.6194 | 1873.15 | 0 | 0 | 0 | 0 | 0 | 49.6451 | 35.8874 | 54.0508 | 236.262 | -189.729 | 117.484 | 286.309 | 394.718 | 30.6194 | 1015.25 | 2217.61 | 0 | 0 | 2217.61 | 136.27 | 99.3243 | 54.0508 | 0 | 480.792 | 157.518 | 545.321 | 76.2043 | 1549.48 | 3157.24 | 1172.29 | 429.206 | 4758.74
2023-01-24 22:05 | R:/30129Wilcox/TDS Basecase/CBECC-Res_2022.2.1/17 Prop Design Tests AE/W17R01.ribd22 | PropDesignTestAE | 1 | 1 | 2100 | Proposed and Standard | PASS | 17.01 | 16.2 | 8.4 | 51.6 | 29.2 | 34.7 | 3415.32 | 0 | 273.185 | 1679.37 | 0 | -4134.48 | 0 | 0 | 505.557 | 1938.88 | 2025.88 | 119.621 | 5823.34 | 5367.88 | 0 | 0 | 0 | 0 | 0 | 0 | 49.66 | 0 | 3.54 | 22.02 | 0 | -34.1 | 0 | 0 | 8.07 | 25.37 | 27.92 | 1.81 | 104.29 | 75.22 | 5.39 | 0 | 0.33 | 1.89 | -1.04 | 0 | 0 | 0.74 | 2.01 | 2.59 | 0.19 | 12.1 | 0.82796 | 0 | 0.031195 | 0.23597 | 0 | -0.004136 | 0 | 0 | 0.092723 | 0.19155 | 0.27357 | 0.022338 | 1.6712 | 1.0951 | 247.997 | 0 | 273.185 | 1643 | -4134.48 | 505.557 | 1937.76 | 2025.88 | 119.621 | 2618.53 | 2164.18 | 366.086 | 0 | 0 | 366.086 | 366.086 | 67.17 | 0 | 3.54 | 21.52 | -34 | 8.07 | 25.35 | 27.92 | 1.81 | 121.38 | 92.23 | 15.61 | 0 | 0.33 | 1.85 | -1.04 | 0.74 | 2 | 2.59 | 0.19 | 22.27 | 0.068983 | 0 | 0.031195 | 0.22795 | -0.004136 | 0.092723 | 0.19064 | 0.27357 | 0.022338 | 0.90326 | 0.32813 | BEMCmpMgr 2022.2.1 (2325) | CSE19 0.912.0 EXE | CBECC-Res 2022.2.1 (1288) | Natural Gas | -0.76791 | -0.767 | 14.1 | 18.4 |  |  | 3415.32 | 0 | 273.185 | 1679.37 | 0 | -4134.48 | 0 | 0 | 505.557 | 1938.88 | 2025.88 | 119.621 | 5823.34 | 0 | 0 | 0 | 0 | 0 | 49.66 | 0 | 3.54 | 22.02 | 0 | -34.1 | 0 | 0 | 8.07 | 25.37 | 27.92 | 1.81 | 104.29 | 5.39 | 0 | 0.33 | 1.89 | -1.04 | 0 | 0 | 0.74 | 2.01 | 2.59 | 0.19 | 12.1 | 0.82796 | 0 | 0.031195 | 0.23597 | 0 | -0.004136 | 0 | 0 | 0.092723 | 0.19155 | 0.27357 | 0.022338 | 1.6712 | 439.071 | 0 | 273.185 | 0 | 2135 | 930.001 | 2637.81 | 297.5 | 6712.57 | 365.524 | 186.971 | 65.4 | 617.896 | 70.11 | 0 | 3.54 | 31.31 | 32.87 | 23.17 | 36.19 | 4.99 | 202.18 | 70.11 | 0 | 3.54 | 31.31 | 32.87 | 23.17 | 36.19 | 4.99 | 202.18 | 15.93 | 0 | 0.33 | 7.8 | 3.02 | 3.87 | 3.38 | 0.53 | 34.86 | 15.93 | 0 | 0.33 | 7.8 | 3.02 | 3.87 | 3.38 | 0.53 | 34.86 | 0.099265 | 0 | 0.031195 | 0 | 0.35267 | 0.11028 | 0.34625 | 0.084835 | 1.0245 | 71.7 | 16.8 | 51.6 | 87.9 | 16.9 | 60 | 34.7 | 63.9 | 75.22 | 0 | 28.74 | 63.49 | 75.22 | 0 | 9.98 | 94.98 | 7.61 | 0 | 2.52 | 15.27 | 7.61 | 0 | 1.02 | 23.04 | 1 | 1.2691 | 3.2871 |  |  | 4135.69 | 3.2871 | 0.1 | 0.04 | 1.57 | 0.1 | 0.04 | 3.05 |  |  | 1 | 1 | 36 | 1.2 | 44.6821 | 11.7807 | 43.4408 | 13.4481 |  |  | 697.864 | 0 | 42.4264 | 244.679 | 0 | -134.761 | 0 | 0 | 96.1326 | 259.626 | 335.62 | 24.0421 | 1565.63 | 0 | 0 | 0 | 0 | 0 | 43.7155 | 0 | 42.4264 | 239.606 | -134.761 | 96.1326 | 259.174 | 335.62 | 24.0421 | 905.955 | 2140.69 | 0 | 0 | 2140.69 | 89.6984 | 0 | 42.4264 | 0 | 391.144 | 146.995 | 437.944 | 68.8504 | 1177.06 | 2137.4 | 1093.31 | 382.427 | 3613.15
2023-01-24 22:06 | R:/30129Wilcox/TDS Basecase/CBECC-Res_2022.2.1/17 Prop Design Tests AE/W17R02.ribd22 | PropDesignTestAE | 2 | 1 | 2100 | Proposed and Standard | PASS | 16.71 | 13.6 | 7.7 | 33.5 | 15.3 | 28.7 | 1836.88 | 4.7305 | 276.719 | 1366.87 | 0 | -4093.38 | 0 | 0 | 505.557 | 1975.46 | 2025.88 | 119.621 | 4018.35 | 3485.2 | 0 | 0 | 0 | 0 | 0 | 0 | 25.13 | 1.89 | 3.55 | 16.37 | 0 | -35.5 | 0 | 0 | 7.45 | 25.32 | 27.09 | 1.71 | 73.01 | 46.94 | 3.27 | 0.01 | 0.33 | 1.56 | -1.05 | 0 | 0 | 0.74 | 2.05 | 2.59 | 0.19 | 9.69 | 0.57709 | 0.0012503 | 0.031598 | 0.18182 | 0 | -0.007003 | 0 | 0 | 0.092723 | 0.19542 | 0.27357 | 0.022338 | 1.3688 | 0.79175 | 133.312 | 25.2876 | 276.719 | 1332.15 | -4093.38 | 505.557 | 1978.52 | 2025.88 | 119.621 | 2303.67 | 1767.47 | 196.786 | 0 | 0 | 196.786 | 196.786 | 36.81 | 7.28 | 3.55 | 16.01 | -35.46 | 7.45 | 25.35 | 27.09 | 1.71 | 89.79 | 63.65 | 8.42 | 0.04 | 0.33 | 1.53 | -1.05 | 0.74 | 2.05 | 2.59 | 0.19 | 14.84 | 0.049376 | 0.0072652 | 0.031598 | 0.17608 | -0.007003 | 0.092723 | 0.19481 | 0.27357 | 0.022338 | 0.84075 | 0.26432 | BEMCmpMgr 2022.2.1 (2325) | CSE19 0.912.0 EXE | CBECC-Res 2022.2.1 (1288) | Natural Gas | -0.52804 | -0.52743 | 18.7 | 26.3 |  |  | 1836.88 | 4.7305 | 276.719 | 1366.87 | 0 | -4093.38 | 0 | 0 | 505.557 | 1975.46 | 2025.88 | 119.621 | 4018.35 | 0 | 0 | 0 | 0 | 0 | 25.13 | 1.89 | 3.55 | 16.37 | 0 | -35.5 | 0 | 0 | 7.45 | 25.32 | 27.09 | 1.71 | 73.01 | 3.27 | 0.01 | 0.33 | 1.56 | -1.05 | 0 | 0 | 0.74 | 2.05 | 2.59 | 0.19 | 9.69 | 0.57709 | 0.0012503 | 0.031598 | 0.18182 | 0 | -0.007003 | 0 | 0 | 0.092723 | 0.19542 | 0.27357 | 0.022338 | 1.3688 | 416.018 | 150.639 | 276.719 | 0 | 2135 | 930.001 | 2637.81 | 297.5 | 6843.69 | 346.323 | 173.361 | 65.4 | 585.083 | 67.15 | 22.9 | 3.55 | 29.1 | 31.67 | 23.04 | 35.7 | 4.61 | 217.72 | 67.15 | 22.9 | 3.55 | 29.1 | 31.67 | 23.04 | 35.7 | 4.61 | 217.72 | 15.17 | 0.23 | 0.33 | 7.23 | 3.02 | 3.87 | 3.38 | 0.53 | 33.76 | 15.17 | 0.23 | 0.33 | 7.23 | 3.02 | 3.87 | 3.38 | 0.53 | 33.76 | 0.1203 | 0.044634 | 0.031598 | 0 | 0.35267 | 0.11028 | 0.34625 | 0.084835 | 1.0906 | 38.3 | 16.3 | 33.5 | 51.9 | 16.3 | 41.2 | 28.7 | 44 | 46.94 | 0 | 28.64 | 35.01 | 46.94 | 0 | 32.09 | 90.61 | 5.17 | 0 | 2.11 | 8.21 | 5.17 | 0 | 1.29 | 21.67 | 1 | 1.2196 | 2.7441 |  |  | 4094.58 | 2.7441 | 0.1 | 0.03 | 1.26 | 0.1 | 0.04 | 2.01 |  |  | 1 | 1 | 36 | 28.3426 | 43.9163 | 32.2851 | 60.3637 | 52.2744 |  |  | 423.683 | 1.3996 | 42.9753 | 201.994 | 0 | -135.441 | 0 | 0 | 96.1326 | 264.881 | 335.62 | 24.0421 | 1255.29 | 0 | 0 | 0 | 0 | 0 | 27.1878 | 5.4125 | 42.9753 | 197.455 | -135.441 | 96.1326 | 265.008 | 335.62 | 24.0421 | 858.392 | 1150.7 | 0 | 0 | 1150.7 | 94.4596 | 29.1329 | 42.9753 | 0 | 391.144 | 146.995 | 437.944 | 68.8504 | 1211.5 | 2025.12 | 1013.73 | 382.427 | 3421.28
2023-01-24 22:06 | R:/30129Wilcox/TDS Basecase/CBECC-Res_2022.2.1/17 Prop Design Tests AE/W17R03.ribd22 | PropDesignTestAE | 3 | 1 | 2100 | Proposed and Standard | PASS | 8.65 | 10.5 | 4.8 | 34.5 | 10.9 | 27.3 | 911.535 | 0 | 276.719 | 1308.12 | 0 | -4005.76 | 0 | 0 | 505.557 | 1970.21 | 2025.88 | 119.621 | 3111.88 | 2496.38 | 0 | 0 | 0 | 0 | 0 | 0 | 13.04 | 0 | 3.58 | 16.13 | 0 | -33.75 | 0 | 0 | 7.7 | 25.66 | 27.56 | 1.78 | 61.7 | 32.75 | 1.77 | 0 | 0.33 | 1.48 | -1.06 | 0 | 0 | 0.74 | 2.04 | 2.59 | 0.19 | 8.08 | 0.34814 | 0 | 0.031598 | 0.15625 | 0 | -0.0083387 | 0 | 0 | 0.092723 | 0.19556 | 0.27357 | 0.022338 | 1.1118 | 0.53599 | 78.9886 | 0 | 276.719 | 1290.99 | -4005.76 | 505.557 | 1972.1 | 2025.88 | 119.621 | 2264.09 | 1646.7 | 116.594 | 0 | 0 | 116.594 | 116.594 | 21.95 | 0 | 3.58 | 15.87 | -33.73 | 7.7 | 25.68 | 27.56 | 1.78 | 70.39 | 41.4 | 5 | 0 | 0.33 | 1.46 | -1.06 | 0.74 | 2.04 | 2.59 | 0.19 | 11.29 | 0.039501 | 0 | 0.031598 | 0.15492 | -0.0083387 | 0.092723 | 0.1949 | 0.27357 | 0.022338 | 0.8012 | 0.22602 | BEMCmpMgr 2022.2.1 (2325) | CSE19 0.912.0 EXE | CBECC-Res 2022.2.1 (1288) | Natural Gas | -0.31062 | -0.30997 | 12.3 | 20.9 |  |  | 911.535 | 0 | 276.719 | 1308.12 | 0 | -4005.76 | 0 | 0 | 505.557 | 1970.21 | 2025.88 | 119.621 | 3111.88 | 0 | 0 | 0 | 0 | 0 | 13.04 | 0 | 3.58 | 16.13 | 0 | -33.75 | 0 | 0 | 7.7 | 25.66 | 27.56 | 1.78 | 61.7 | 1.77 | 0 | 0.33 | 1.48 | -1.06 | 0 | 0 | 0.74 | 2.04 | 2.59 | 0.19 | 8.08 | 0.34814 | 0 | 0.031598 | 0.15625 | 0 | -0.0083387 | 0 | 0 | 0.092723 | 0.19556 | 0.27357 | 0.022338 | 1.1118 | 307.287 | 0.5276 | 276.719 | 0 | 2135 | 930.001 | 2637.81 | 297.5 | 6584.85 | 255.8 | 173.009 | 65.4 | 494.209 | 49.68 | 0.26 | 3.58 | 29 | 32.26 | 23.13 | 36.03 | 5.1 | 179.04 | 49.68 | 0.26 | 3.58 | 29 | 32.26 | 23.13 | 36.03 | 5.1 | 179.04 | 11.24 | 0 | 0.33 | 7.22 | 3.02 | 3.87 | 3.38 | 0.53 | 29.59 | 11.24 | 0 | 0.33 | 7.22 | 3.02 | 3.87 | 3.38 | 0.53 | 29.59 | 0.1001 | 0.0010358 | 0.031598 | 0 | 0.35267 | 0.11028 | 0.34625 | 0.084835 | 1.0268 | 39.7 | 18.8 | 34.5 | 50.2 | 18.9 | 39.3 | 27.3 | 38.2 | 32.75 | 0 | 20.6 | 20.8 | 32.75 | 0 | 8.13 | 74.39 | 3.58 | 0 | 1.93 | 4.86 | 3.58 | 0 | 0.9 | 17.89 | 1 | 1.1958 | 2.5948 |  |  | 4006.94 | 2.5948 | 0.1 | 0.03 | 1.05 | 0.1 | 0.04 | 1.52 |  |  | 1 | 1 | 36 | 29.2664 | 39.4147 | 30.4968 | 50.6939 | 36.881 |  |  | 228.893 | 0 | 42.9753 | 191.06 | 0 | -137.029 | 0 | 0 | 96.1326 | 264.201 | 335.62 | 24.0421 | 1045.9 | 0 | 0 | 0 | 0 | 0 | 18.2907 | 0 | 42.9753 | 189.103 | -137.029 | 96.1326 | 264.165 | 335.62 | 24.0421 | 833.299 | 681.785 | 0 | 0 | 681.785 | 73.3883 | 0.17069 | 42.9753 | 0 | 391.144 | 146.995 | 437.944 | 68.8504 | 1161.47 | 1495.79 | 1011.67 | 382.427 | 2889.89
2023-01-24 22:07 | R:/30129Wilcox/TDS Basecase/CBECC-Res_2022.2.1/17 Prop Design Tests AE/W17R04.ribd22 | PropDesignTestAE | 4 | 1 | 2100 | Proposed and Standard | PASS | 9.31 | 8.5 | 4.6 | 31.6 | 9.8 | 28.4 | 824.757 | 98.4751 | 277.42 | 1141.01 | 0 | -4185.16 | 0 | 0 | 505.557 | 2000.49 | 2025.88 | 119.621 | 2808.04 | 2341.66 | 0 | 0 | 0 | 0 | 0 | 0 | 11.74 | 11.35 | 3.57 | 13.68 | 0 | -37.85 | 0 | 0 | 7.31 | 26.01 | 26.99 | 1.69 | 64.49 | 40.34 | 1.58 | 0.13 | 0.33 | 1.29 | -1.1 | 0 | 0 | 0.74 | 2.08 | 2.59 | 0.19 | 7.83 | 0.33387 | 0.030096 | 0.031678 | 0.13735 | 0 | -0.01107 | 0 | 0 | 0.092723 | 0.19758 | 0.27357 | 0.022338 | 1.1081 | 0.53299 | 66.7516 | 153.985 | 277.42 | 1115.49 | -4185.16 | 505.557 | 2003.79 | 2025.88 | 119.621 | 2083.34 | 1613.65 | 98.5335 | 0 | 0 | 98.5335 | 98.5335 | 18.51 | 14.22 | 3.57 | 13.35 | -37.86 | 7.31 | 26.04 | 26.99 | 1.69 | 73.82 | 49.65 | 4.22 | 0.2 | 0.33 | 1.26 | -1.1 | 0.74 | 2.08 | 2.59 | 0.19 | 10.51 | 0.031045 | 0.034423 | 0.031678 | 0.12979 | -0.01107 | 0.092723 | 0.19704 | 0.27357 | 0.022338 | 0.80153 | 0.22693 | BEMCmpMgr 2022.2.1 (2325) | CSE19 0.912.0 EXE | CBECC-Res 2022.2.1 (1288) | Natural Gas | -0.30659 | -0.30605 | 12.6 | 18.8 |  |  | 824.757 | 98.4751 | 277.42 | 1141.01 | 0 | -4185.16 | 0 | 0 | 505.557 | 2000.49 | 2025.88 | 119.621 | 2808.04 | 0 | 0 | 0 | 0 | 0 | 11.74 | 11.35 | 3.57 | 13.68 | 0 | -37.85 | 0 | 0 | 7.31 | 26.01 | 26.99 | 1.69 | 64.49 | 1.58 | 0.13 | 0.33 | 1.29 | -1.1 | 0 | 0 | 0.74 | 2.08 | 2.59 | 0.19 | 7.83 | 0.33387 | 0.030096 | 0.031678 | 0.13735 | 0 | -0.01107 | 0 | 0 | 0.092723 | 0.19758 | 0.27357 | 0.022338 | 1.1081 | 237.919 | 687.398 | 277.42 | 0 | 2135 | 930.001 | 2637.81 | 297.5 | 7203.05 | 198.059 | 164.719 | 65.4 | 428.178 | 38.67 | 39.78 | 3.57 | 27.67 | 31.16 | 23.04 | 35.61 | 4.58 | 204.08 | 38.67 | 39.78 | 3.57 | 27.67 | 31.16 | 23.04 | 35.61 | 4.58 | 204.08 | 8.71 | 0.82 | 0.33 | 6.87 | 3.02 | 3.87 | 3.38 | 0.53 | 27.53 | 8.71 | 0.82 | 0.33 | 6.87 | 3.02 | 3.87 | 3.38 | 0.53 | 27.53 | 0.089129 | 0.13644 | 0.031678 | 0 | 0.35267 | 0.11028 | 0.34625 | 0.084835 | 1.1513 | 36.8 | 18.5 | 31.6 | 45.3 | 18.5 | 36.2 | 28.4 | 38.2 | 40.34 | 0 | 32.08 | 17.57 | 40.34 | 0 | 46.71 | 62.98 | 3.33 | 0 | 1.9 | 4.11 | 3.33 | 0 | 1.6 | 15.13 | 1 | 1.2066 | 2.6424 |  |  | 4186.39 | 2.6424 | 0.11 | 0.03 | 1.01 | 0.11 | 0.03 | 1.41 |  |  | 1 | 1 | 36 | 21.9438 | 33.0944 | 23.8177 | 50.5575 | 48.7907 |  |  | 204.041 | 17.3781 | 43.0841 | 166.862 | 0 | -142.86 | 0 | 0 | 96.1326 | 268.784 | 335.62 | 24.0421 | 1013.08 | 0 | 0 | 0 | 0 | 0 | 14.8484 | 25.6176 | 43.0841 | 163.398 | -142.86 | 96.1326 | 268.955 | 335.62 | 24.0421 | 828.837 | 576.174 | 0 | 0 | 576.174 | 58.3419 | 105.739 | 43.0841 | 0 | 391.144 | 146.995 | 437.944 | 68.8504 | 1252.1 | 1158.15 | 963.192 | 382.427 | 2503.77
2023-01-24 22:08 | R:/30129Wilcox/TDS Basecase/CBECC-Res_2022.2.1/17 Prop Design Tests AE/W17R05.ribd22 | PropDesignTestAE | 5 | 1 | 2100 | Proposed and Standard | PASS | 5.27 | 6.7 | 3 | 34.9 | 8.4 | 27 | 827.505 | 0 | 275.223 | 1309 | 0 | -3992.33 | 0 | 0 | 505.557 | 1973.58 | 2025.88 | 119.621 | 3044.04 | 2411.73 | 0 | 0 | 0 | 0 | 0 | 0 | 11.85 | 0 | 3.57 | 16.66 | 0 | -34 | 0 | 0 | 7.92 | 25.42 | 27.81 | 1.81 | 61.04 | 32.08 | 1.55 | 0 | 0.33 | 1.48 | -1.21 | 0 | 0 | 0.74 | 2.05 | 2.59 | 0.19 | 7.72 | 0.28207 | 0 | 0.031427 | 0.167 | 0 | -0.01682 | 0 | 0 | 0.092723 | 0.19584 | 0.27357 | 0.022338 | 1.0481 | 0.4805 | 62.4433 | 0 | 275.223 | 1290.7 | -3992.33 | 505.557 | 1976.35 | 2025.88 | 119.621 | 2263.45 | 1628.37 | 92.1782 | 0 | 0 | 92.1782 | 92.1782 | 17.36 | 0 | 3.57 | 16.42 | -33.99 | 7.92 | 25.44 | 27.81 | 1.81 | 66.34 | 37.35 | 3.95 | 0 | 0.33 | 1.46 | -1.21 | 0.74 | 2.05 | 2.59 | 0.19 | 10.1 | 0.033322 | 0 | 0.031427 | 0.15383 | -0.01682 | 0.092723 | 0.19511 | 0.27357 | 0.022338 | 0.78549 | 0.21858 | BEMCmpMgr 2022.2.1 (2325) | CSE19 0.912.0 EXE | CBECC-Res 2022.2.1 (1288) | Natural Gas | -0.26265 | -0.26192 | 8 | 14.1 |  |  | 827.505 | 0 | 275.223 | 1309 | 0 | -3992.33 | 0 | 0 | 505.557 | 1973.58 | 2025.88 | 119.621 | 3044.04 | 0 | 0 | 0 | 0 | 0 | 11.85 | 0 | 3.57 | 16.66 | 0 | -34 | 0 | 0 | 7.92 | 25.42 | 27.81 | 1.81 | 61.04 | 1.55 | 0 | 0.33 | 1.48 | -1.21 | 0 | 0 | 0.74 | 2.05 | 2.59 | 0.19 | 7.72 | 0.28207 | 0 | 0.031427 | 0.167 | 0 | -0.01682 | 0 | 0 | 0.092723 | 0.19584 | 0.27357 | 0.022338 | 1.0481 | 279.591 | 0.3305 | 275.223 | 0 | 2135 | 930.001 | 2637.81 | 297.5 | 6555.46 | 232.761 | 173.049 | 65.4 | 471.21 | 45.13 | 0.05 | 3.57 | 29 | 32.75 | 23.18 | 36.21 | 5.26 | 175.15 | 45.13 | 0.05 | 3.57 | 29 | 32.75 | 23.18 | 36.21 | 5.26 | 175.15 | 10.22 | 0 | 0.33 | 7.22 | 3.02 | 3.87 | 3.38 | 0.53 | 28.57 | 10.22 | 0 | 0.33 | 7.22 | 3.02 | 3.87 | 3.38 | 0.53 | 28.57 | 0.091956 | 0.00045358 | 0.031427 | 0 | 0.35267 | 0.11028 | 0.34625 | 0.084835 | 1.0179 | 41.3 | 19.4 | 34.9 | 48 | 19.4 | 37.9 | 27 | 35.4 | 32.08 | 0 | 20.95 | 16.4 | 32.08 | 0 | 7.65 | 70.1 | 3.36 | 0 | 1.9 | 3.84 | 3.36 | 0 | 0.84 | 16.93 | 1 | 1.1894 | 2.4146 |  |  | 3993.5 | 2.4146 | 0.12 | 0.04 | 1 | 0.12 | 0.04 | 1.35 |  |  | 1 | 1 | 36 | 29.5166 | 42.0027 | 31.5426 | 54.5785 | 38.3226 |  |  | 200.681 | 0 | 42.7429 | 191.423 | 0 | -156.061 | 0 | 0 | 96.1326 | 264.765 | 335.62 | 24.0421 | 999.345 | 0 | 0 | 0 | 0 | 0 | 14.7491 | 0 | 42.7429 | 188.551 | -156.061 | 96.1326 | 264.824 | 335.62 | 24.0421 | 810.6 | 539.012 | 0 | 0 | 539.012 | 66.5354 | 0.085436 | 42.7429 | 0 | 391.144 | 146.995 | 437.944 | 68.8504 | 1154.3 | 1361.07 | 1011.91 | 382.427 | 2755.4
2023-01-24 22:09 | R:/30129Wilcox/TDS Basecase/CBECC-Res_2022.2.1/17 Prop Design Tests AE/W17R06.ribd22 | PropDesignTestAE | 6 | 1 | 2100 | Proposed and Standard | PASS | 3.33 | 5.6 | 2.1 | 32.6 | 4.6 | 30.5 | 257.586 | 56.3291 | 280.199 | 1009.59 | 0 | -4078.16 | 0 | 0 | 505.557 | 2015.54 | 2025.88 | 119.621 | 2192.15 | 1603.71 | 0 | 0 | 0 | 0 | 0 | 0 | 3.76 | 4.28 | 3.6 | 12.32 | 0 | -36.39 | 0 | 0 | 7.5 | 26.15 | 27.25 | 1.73 | 50.2 | 23.96 | 0.52 | 0.06 | 0.34 | 1.14 | -1.3 | 0 | 0 | 0.75 | 2.11 | 2.61 | 0.19 | 6.42 | 0.12311 | 0.013597 | 0.031996 | 0.1172 | 0 | -0.018044 | 0 | 0 | 0.092723 | 0.19943 | 0.27357 | 0.022338 | 0.85591 | 0.2859 | 23.9911 | 71.4425 | 280.199 | 996.145 | -4078.16 | 505.557 | 2018.6 | 2025.88 | 119.621 | 1963.28 | 1371.78 | 35.4133 | 0 | 0 | 35.4133 | 35.4133 | 6.71 | 4.87 | 3.6 | 12.11 | -36.39 | 7.5 | 26.18 | 27.25 | 1.73 | 53.56 | 27.29 | 1.5 | 0.08 | 0.34 | 1.12 | -1.3 | 0.75 | 2.11 | 2.61 | 0.19 | 7.4 | 0.012562 | 0.014071 | 0.031996 | 0.11562 | -0.018044 | 0.092723 | 0.19904 | 0.27357 | 0.022338 | 0.74387 | 0.17425 | BEMCmpMgr 2022.2.1 (2325) | CSE19 0.912.0 EXE | CBECC-Res 2022.2.1 (1288) | Natural Gas | -0.11203 | -0.11165 | 6.3 | 12.2 |  |  | 257.586 | 56.3291 | 280.199 | 1009.59 | 0 | -4078.16 | 0 | 0 | 505.557 | 2015.54 | 2025.88 | 119.621 | 2192.15 | 0 | 0 | 0 | 0 | 0 | 3.76 | 4.28 | 3.6 | 12.32 | 0 | -36.39 | 0 | 0 | 7.5 | 26.15 | 27.25 | 1.73 | 50.2 | 0.52 | 0.06 | 0.34 | 1.14 | -1.3 | 0 | 0 | 0.75 | 2.11 | 2.61 | 0.19 | 6.42 | 0.12311 | 0.013597 | 0.031996 | 0.1172 | 0 | -0.018044 | 0 | 0 | 0.092723 | 0.19943 | 0.27357 | 0.022338 | 0.85591 | 83.9239 | 327.045 | 280.199 | 0 | 2135 | 930.001 | 2637.81 | 297.5 | 6691.48 | 69.8627 | 159.68 | 65.4 | 294.943 | 13.77 | 15.31 | 3.6 | 26.83 | 31.29 | 23.04 | 35.57 | 4.75 | 154.16 | 13.77 | 15.31 | 3.6 | 26.83 | 31.29 | 23.04 | 35.57 | 4.75 | 154.16 | 3.04 | 0.32 | 0.34 | 6.57 | 3.03 | 3.83 | 3.4 | 0.53 | 21.06 | 3.04 | 0.32 | 0.34 | 6.57 | 3.03 | 3.83 | 3.4 | 0.53 | 21.06 | 0.038361 | 0.052392 | 0.031996 | 0 | 0.35267 | 0.11028 | 0.34625 | 0.084835 | 1.0168 | 40.3 | 23.6 | 32.6 | 45.9 | 23.6 | 34.7 | 30.5 | 35.1 | 23.96 | 0 | 20.93 | 6.36 | 23.96 | 0 | 20.13 | 39.38 | 2.06 | 0 | 1.58 | 1.46 | 2.06 | 0 | 0.83 | 9.44 | 1 | 1.0885 | 2.4166 |  |  | 4079.35 | 2.4166 | 0.12 | 0.05 | 0.83 | 0.12 | 0.05 | 0.97 |  |  | 1 | 1 | 36 | 30.5453 | 31.9217 | 32.6407 | 38.5498 | 43.2027 |  |  | 67.7847 | 7.2374 | 43.7823 | 147.622 | 0 | -168.725 | 0 | 0 | 96.4604 | 272.403 | 337.331 | 24.1741 | 828.07 | 0 | 0 | 0 | 0 | 0 | 5.7703 | 10.4144 | 43.7823 | 145.323 | -168.725 | 96.4604 | 272.593 | 337.331 | 24.1741 | 767.123 | 207.079 | 0 | 0 | 207.079 | 22.2921 | 41.9429 | 43.7823 | 0 | 392.539 | 147.863 | 440.272 | 69.2238 | 1157.92 | 408.522 | 933.73 | 382.427 | 1724.68
2023-01-24 22:09 | R:/30129Wilcox/TDS Basecase/CBECC-Res_2022.2.1/17 Prop Design Tests AE/W17R07.ribd22 | PropDesignTestAE | 7 | 1 | 2100 | Proposed and Standard | PASS | 2.46 | 5.1 | 1.8 | 32.3 | 3.2 | 30.2 | 136.379 | 49.2309 | 279.635 | 988.995 | 0 | -4077.97 | 0 | 0 | 505.557 | 2019.93 | 2025.88 | 119.621 | 2047.27 | 1454.24 | 0 | 0 | 0 | 0 | 0 | 0 | 1.92 | 1.93 | 3.6 | 12.27 | 0 | -35.39 | 0 | 0 | 7.68 | 25.64 | 27.43 | 1.77 | 46.85 | 19.72 | 0.28 | 0.05 | 0.34 | 1.11 | -1.38 | 0 | 0 | 0.74 | 2.11 | 2.6 | 0.19 | 6.04 | 0.046708 | 0.013433 | 0.031931 | 0.11153 | 0 | -0.025059 | 0 | 0 | 0.092723 | 0.20046 | 0.27357 | 0.022338 | 0.76763 | 0.2036 | 14.6812 | 75.5983 | 279.635 | 977.603 | -4077.97 | 505.557 | 2022.79 | 2025.88 | 119.621 | 1943.4 | 1347.52 | 21.6702 | 0 | 0 | 21.6702 | 21.6702 | 4.12 | 2.39 | 3.6 | 12.07 | -35.4 | 7.68 | 25.67 | 27.43 | 1.77 | 49.33 | 22.18 | 0.92 | 0.07 | 0.34 | 1.09 | -1.38 | 0.74 | 2.11 | 2.6 | 0.19 | 6.68 | 0.0050353 | 0.013177 | 0.031931 | 0.1114 | -0.025059 | 0.092723 | 0.20016 | 0.27357 | 0.022338 | 0.72526 | 0.16154 | BEMCmpMgr 2022.2.1 (2325) | CSE19 0.912.0 EXE | CBECC-Res 2022.2.1 (1288) | Natural Gas | -0.042365 | -0.04206 | 5 | 11.1 |  |  | 136.379 | 49.2309 | 279.635 | 988.995 | 0 | -4077.97 | 0 | 0 | 505.557 | 2019.93 | 2025.88 | 119.621 | 2047.27 | 0 | 0 | 0 | 0 | 0 | 1.92 | 1.93 | 3.6 | 12.27 | 0 | -35.39 | 0 | 0 | 7.68 | 25.64 | 27.43 | 1.77 | 46.85 | 0.28 | 0.05 | 0.34 | 1.11 | -1.38 | 0 | 0 | 0.74 | 2.11 | 2.6 | 0.19 | 6.04 | 0.046708 | 0.013433 | 0.031931 | 0.11153 | 0 | -0.025059 | 0 | 0 | 0.092723 | 0.20046 | 0.27357 | 0.022338 | 0.76763 | 55.0157 | 344.973 | 279.635 | 0 | 2135 | 930.001 | 2637.81 | 297.5 | 6679.94 | 45.7963 | 159.26 | 65.4 | 270.456 | 9.07 | 8.96 | 3.6 | 26.82 | 32.27 | 23.13 | 35.9 | 5.11 | 144.86 | 9.07 | 8.96 | 3.6 | 26.82 | 32.27 | 23.13 | 35.9 | 5.11 | 144.86 | 1.99 | 0.35 | 0.34 | 6.55 | 3.03 | 3.83 | 3.39 | 0.53 | 20.01 | 1.99 | 0.35 | 0.34 | 6.55 | 3.03 | 3.83 | 3.39 | 0.53 | 20.01 | 0.021387 | 0.055909 | 0.031931 | 0 | 0.35267 | 0.11028 | 0.34625 | 0.084835 | 1.0033 | 40.7 | 24.5 | 32.3 | 45.8 | 24.4 | 34.1 | 30.2 | 33.4 | 19.72 | 0 | 18.26 | 3.92 | 19.72 | 0 | 13.35 | 35.1 | 1.78 | 0 | 1.53 | 0.89 | 1.78 | 0 | 0.8 | 8.43 | 1 | 1.2319 | 2.5869 |  |  | 4079.16 | 2.5869 | 0.13 | 0.05 | 0.78 | 0.13 | 0.05 | 0.88 |  |  | 1 | 1 | 36 | 30.2756 | 31.1187 | 33.5971 | 37.3141 | 43.7269 |  |  | 35.9748 | 5.8241 | 43.5664 | 143.202 | 0 | -178.925 | 0 | 0 | 96.2197 | 272.655 | 336.411 | 24.1063 | 779.034 | 0 | 0 | 0 | 0 | 0 | 3.4457 | 9.3953 | 43.5664 | 141.247 | -178.925 | 96.2197 | 272.837 | 336.411 | 24.1063 | 748.303 | 126.716 | 0 | 0 | 126.716 | 14.6485 | 45.3649 | 43.5664 | 0 | 391.512 | 147.435 | 439.033 | 69.02 | 1150.58 | 267.794 | 931.27 | 382.427 | 1581.49
2023-01-24 22:10 | R:/30129Wilcox/TDS Basecase/CBECC-Res_2022.2.1/17 Prop Design Tests AE/W17R08.ribd22 | PropDesignTestAE | 8 | 1 | 2100 | Proposed and Standard | PASS | 3.08 | 3.4 | 1.6 | 26.3 | 2.6 | 29.3 | 132.06 | 480.315 | 280.731 | 933.465 | 0 | -4596.65 | 0 | 0 | 505.557 | 2037.48 | 2025.88 | 119.621 | 1918.47 | 1826.57 | 0 | 0 | 0 | 0 | 0 | 0 | 1.89 | 15.29 | 3.56 | 11.09 | 0 | -44.66 | 0 | 0 | 6.99 | 25.43 | 26.55 | 1.63 | 47.77 | 31.83 | 0.27 | 0.51 | 0.34 | 1.05 | -1.47 | 0 | 0 | 0.75 | 2.13 | 2.61 | 0.19 | 6.38 | 0.057255 | 0.064763 | 0.032056 | 0.10885 | 0 | -0.024212 | 0 | 0 | 0.092723 | 0.20083 | 0.27357 | 0.022338 | 0.82818 | 0.26293 | 12.2018 | 570.46 | 280.731 | 916.2 | -4596.65 | 505.557 | 2041.11 | 2025.88 | 119.621 | 1875.11 | 1779.59 | 18.011 | 0 | 0 | 18.011 | 18.011 | 3.41 | 17.09 | 3.56 | 10.85 | -44.71 | 6.99 | 25.47 | 26.55 | 1.63 | 50.84 | 34.91 | 0.76 | 0.59 | 0.34 | 1.03 | -1.47 | 0.75 | 2.13 | 2.61 | 0.19 | 6.93 | 0.0057082 | 0.066898 | 0.032056 | 0.10743 | -0.024212 | 0.092723 | 0.20053 | 0.27357 | 0.022338 | 0.77703 | 0.21209 | BEMCmpMgr 2022.2.1 (2325) | CSE19 0.912.0 EXE | CBECC-Res 2022.2.1 (1288) | Natural Gas | -0.051144 | -0.050836 | 6 | 8.8 |  |  | 132.06 | 480.315 | 280.731 | 933.465 | 0 | -4596.65 | 0 | 0 | 505.557 | 2037.48 | 2025.88 | 119.621 | 1918.47 | 0 | 0 | 0 | 0 | 0 | 1.89 | 15.29 | 3.56 | 11.09 | 0 | -44.66 | 0 | 0 | 6.99 | 25.43 | 26.55 | 1.63 | 47.77 | 0.27 | 0.51 | 0.34 | 1.05 | -1.47 | 0 | 0 | 0.75 | 2.13 | 2.61 | 0.19 | 6.38 | 0.057255 | 0.064763 | 0.032056 | 0.10885 | 0 | -0.024212 | 0 | 0 | 0.092723 | 0.20083 | 0.27357 | 0.022338 | 0.82818 | 70.5691 | 1874.75 | 280.731 | 0 | 2135 | 930.001 | 2637.81 | 297.5 | 8226.37 | 58.7452 | 155.248 | 65.4 | 279.393 | 11.59 | 49.56 | 3.56 | 26.11 | 29.32 | 22.85 | 34.72 | 4.21 | 181.92 | 11.59 | 49.56 | 3.56 | 26.11 | 29.32 | 22.85 | 34.72 | 4.21 | 181.92 | 2.57 | 1.66 | 0.34 | 6.38 | 3.03 | 3.83 | 3.4 | 0.53 | 21.74 | 2.57 | 1.66 | 0.34 | 6.38 | 3.03 | 3.83 | 3.4 | 0.53 | 21.74 | 0.032516 | 0.20173 | 0.032056 | 0 | 0.35267 | 0.11028 | 0.34625 | 0.084835 | 1.1603 | 35 | 24.5 | 26.3 | 38.4 | 24.6 | 27.9 | 29.3 | 31.9 | 31.83 | 0 | 31.67 | 3.24 | 31.83 | 0 | 54.14 | 36.68 | 2.17 | 0 | 1.98 | 0.74 | 2.17 | 0 | 2.15 | 8.8 | 1 | 1.1969 | 2.8127 |  |  | 4597.99 | 2.8127 | 0.14 | 0.05 | 0.83 | 0.14 | 0.05 | 0.91 |  |  | 1 | 1 | 36 | 24.9138 | 28.2528 | 27.7663 | 43.4899 | 59.9406 |  |  | 35.0635 | 66.2392 | 43.8653 | 136.517 | 0 | -189.924 | 0 | 0 | 96.4604 | 275.502 | 337.331 | 24.1741 | 825.229 | 0 | 0 | 0 | 0 | 0 | 3.0479 | 75.752 | 43.8653 | 133.368 | -189.924 | 96.4604 | 275.725 | 337.331 | 24.1741 | 799.8 | 105.32 | 0 | 0 | 105.32 | 18.8829 | 215.244 | 43.8653 | 0 | 392.539 | 147.863 | 440.272 | 69.2238 | 1327.89 | 343.513 | 907.811 | 382.427 | 1633.75
2023-01-24 22:11 | R:/30129Wilcox/TDS Basecase/CBECC-Res_2022.2.1/17 Prop Design Tests AE/W17R09.ribd22 | PropDesignTestAE | 9 | 1 | 2100 | Proposed and Standard | PASS | 4.29 | 4.5 | 2.2 | 27.8 | 4 | 29 | 277.741 | 438.423 | 279.34 | 970.188 | 0 | -4565.1 | 0 | 0 | 505.557 | 2029.09 | 2025.88 | 119.621 | 2080.74 | 1965.69 | 0 | 0 | 0 | 0 | 0 | 0 | 3.97 | 14.96 | 3.54 | 11.59 | 0 | -42.41 | 0 | 0 | 7.03 | 25.35 | 26.51 | 1.63 | 52.17 | 34.06 | 0.56 | 0.49 | 0.34 | 1.1 | -1.44 | 0 | 0 | 0.75 | 2.12 | 2.61 | 0.19 | 6.72 | 0.12496 | 0.072799 | 0.031897 | 0.11236 | 0 | -0.02057 | 0 | 0 | 0.092723 | 0.20044 | 0.27357 | 0.022338 | 0.91051 | 0.34202 | 22.9534 | 540.223 | 279.34 | 951.787 | -4565.1 | 505.557 | 2032.69 | 2025.88 | 119.621 | 1912.95 | 1794.3 | 33.8913 | 0 | 0 | 33.8913 | 33.8913 | 6.41 | 17.02 | 3.54 | 11.38 | -42.46 | 7.03 | 25.39 | 26.51 | 1.63 | 56.45 | 38.35 | 1.43 | 0.57 | 0.34 | 1.08 | -1.44 | 0.75 | 2.12 | 2.61 | 0.19 | 7.65 | 0.011576 | 0.076265 | 0.031897 | 0.10844 | -0.02057 | 0.092723 | 0.20004 | 0.27357 | 0.022338 | 0.79628 | 0.22818 | BEMCmpMgr 2022.2.1 (2325) | CSE19 0.912.0 EXE | CBECC-Res 2022.2.1 (1288) | Natural Gas | -0.11423 | -0.11383 | 7.6 | 11.2 |  |  | 277.741 | 438.423 | 279.34 | 970.188 | 0 | -4565.1 | 0 | 0 | 505.557 | 2029.09 | 2025.88 | 119.621 | 2080.74 | 0 | 0 | 0 | 0 | 0 | 3.97 | 14.96 | 3.54 | 11.59 | 0 | -42.41 | 0 | 0 | 7.03 | 25.35 | 26.51 | 1.63 | 52.17 | 0.56 | 0.49 | 0.34 | 1.1 | -1.44 | 0 | 0 | 0.75 | 2.12 | 2.61 | 0.19 | 6.72 | 0.12496 | 0.072799 | 0.031897 | 0.11236 | 0 | -0.02057 | 0 | 0 | 0.092723 | 0.20044 | 0.27357 | 0.022338 | 0.91051 | 108.278 | 1723.49 | 279.34 | 0 | 2135 | 930.001 | 2637.81 | 297.5 | 8111.42 | 90.1632 | 156.542 | 65.4 | 312.105 | 17.72 | 49.05 | 3.54 | 26.34 | 29.49 | 22.85 | 34.75 | 4.2 | 187.94 | 17.72 | 49.05 | 3.54 | 26.34 | 29.49 | 22.85 | 34.75 | 4.2 | 187.94 | 3.93 | 1.65 | 0.34 | 6.44 | 3.03 | 3.83 | 3.4 | 0.53 | 23.15 | 3.93 | 1.65 | 0.34 | 6.44 | 3.03 | 3.83 | 3.4 | 0.53 | 23.15 | 0.044708 | 0.22224 | 0.031897 | 0 | 0.35267 | 0.11028 | 0.34625 | 0.084835 | 1.1929 | 35.2 | 22.5 | 27.8 | 39.7 | 22.6 | 30 | 29 | 33 | 34.06 | 0 | 32.27 | 6.08 | 34.06 | 0 | 54.13 | 42.52 | 2.49 | 0 | 2.03 | 1.39 | 2.49 | 0 | 2.21 | 10.15 | 1 | 1.1247 | 2.6768 |  |  | 4566.44 | 2.6768 | 0.14 | 0.05 | 0.87 | 0.14 | 0.05 | 1.01 |  |  | 1 | 1 | 36 | 25.7748 | 28.9884 | 28.0788 | 44.8103 | 62.1579 |  |  | 72.1867 | 63.0304 | 43.6479 | 142.45 | 0 | -186.391 | 0 | 0 | 96.4604 | 274.277 | 337.331 | 24.1741 | 867.166 | 0 | 0 | 0 | 0 | 0 | 5.5762 | 74.1265 | 43.6479 | 139.451 | -186.391 | 96.4604 | 274.487 | 337.331 | 24.1741 | 808.863 | 198.18 | 0 | 0 | 198.18 | 28.3697 | 213.236 | 43.6479 | 0 | 392.539 | 147.863 | 440.272 | 69.2238 | 1335.15 | 527.23 | 915.38 | 382.427 | 1825.04
2023-01-24 22:12 | R:/30129Wilcox/TDS Basecase/CBECC-Res_2022.2.1/17 Prop Design Tests AE/W17R10.ribd22 | PropDesignTestAE | 10 | 1 | 2100 | Proposed and Standard | PASS | 5.18 | 4.6 | 2.6 | 27.9 | 5.4 | 29 | 496.14 | 714.945 | 278.413 | 987.548 | 0 | -4873.24 | 0 | 0 | 505.557 | 2030.41 | 2025.88 | 119.621 | 2285.28 | 2477.05 | 0 | 0 | 0 | 0 | 0 | 0 | 7.03 | 17.81 | 3.52 | 11.78 | 0 | -44.15 | 0 | 0 | 7.21 | 25.49 | 26.65 | 1.68 | 57.02 | 40.14 | 1.02 | 0.73 | 0.34 | 1.13 | -1.56 | 0 | 0 | 0.75 | 2.12 | 2.61 | 0.19 | 7.33 | 0.20159 | 0.086778 | 0.031792 | 0.12365 | 0 | -0.023586 | 0 | 0 | 0.092723 | 0.19973 | 0.27357 | 0.022338 | 1.0086 | 0.4438 | 37.2298 | 832.685 | 278.413 | 970.85 | -4873.24 | 505.557 | 2033.47 | 2025.88 | 119.621 | 1930.46 | 2119.18 | 54.9731 | 0 | 0 | 54.9731 | 54.9731 | 10.4 | 19.85 | 3.52 | 11.55 | -44.22 | 7.21 | 25.52 | 26.65 | 1.68 | 62.16 | 45.32 | 2.33 | 0.81 | 0.34 | 1.11 | -1.56 | 0.75 | 2.12 | 2.61 | 0.19 | 8.7 | 0.017492 | 0.088767 | 0.031792 | 0.12466 | -0.023586 | 0.092723 | 0.19924 | 0.27357 | 0.022338 | 0.827 | 0.26271 | BEMCmpMgr 2022.2.1 (2325) | CSE19 0.912.0 EXE | CBECC-Res 2022.2.1 (1288) | Natural Gas | -0.18157 | -0.18109 | 8.3 | 11.4 |  |  | 496.14 | 714.945 | 278.413 | 987.548 | 0 | -4873.24 | 0 | 0 | 505.557 | 2030.41 | 2025.88 | 119.621 | 2285.28 | 0 | 0 | 0 | 0 | 0 | 7.03 | 17.81 | 3.52 | 11.78 | 0 | -44.15 | 0 | 0 | 7.21 | 25.49 | 26.65 | 1.68 | 57.02 | 1.02 | 0.73 | 0.34 | 1.13 | -1.56 | 0 | 0 | 0.75 | 2.12 | 2.61 | 0.19 | 7.33 | 0.20159 | 0.086778 | 0.031792 | 0.12365 | 0 | -0.023586 | 0 | 0 | 0.092723 | 0.19973 | 0.27357 | 0.022338 | 1.0086 | 150.687 | 2534.3 | 278.413 | 0 | 2135 | 930.001 | 2637.81 | 297.5 | 8963.71 | 125.482 | 156.053 | 65.4 | 346.935 | 24.68 | 56.75 | 3.52 | 26.31 | 30.37 | 22.86 | 34.97 | 4.59 | 204.05 | 24.68 | 56.75 | 3.52 | 26.31 | 30.37 | 22.86 | 34.97 | 4.59 | 204.05 | 5.47 | 2.27 | 0.34 | 6.42 | 3.03 | 3.83 | 3.4 | 0.53 | 25.29 | 5.47 | 2.27 | 0.34 | 6.42 | 3.03 | 3.83 | 3.4 | 0.53 | 25.29 | 0.05967 | 0.24584 | 0.031792 | 0 | 0.35267 | 0.11028 | 0.34625 | 0.084835 | 1.2313 | 36.1 | 21.7 | 27.9 | 40.7 | 21.6 | 30.5 | 29 | 34.4 | 40.14 | 0 | 35.44 | 9.88 | 40.14 | 0 | 62.4 | 48.86 | 3.22 | 0 | 2.33 | 2.26 | 3.22 | 0 | 2.92 | 11.58 | 1 | 1.1664 | 2.8578 |  |  | 4874.67 | 2.8578 | 0.15 | 0.05 | 0.95 | 0.15 | 0.05 | 1.15 |  |  | 1 | 1 | 36 | 27.9244 | 30.8674 | 30.2644 | 47.7975 | 68.8946 |  |  | 131.556 | 93.9266 | 43.5032 | 145.677 | 0 | -201.402 | 0 | 0 | 96.4604 | 274.235 | 337.331 | 24.1741 | 945.461 | 0 | 0 | 0 | 0 | 0 | 9.0025 | 104.72 | 43.5032 | 143.001 | -201.402 | 96.4604 | 274.318 | 337.331 | 24.1741 | 831.108 | 321.455 | 0 | 0 | 321.455 | 39.8413 | 294.178 | 43.5032 | 0 | 392.539 | 147.863 | 440.272 | 69.2238 | 1427.42 | 733.758 | 912.519 | 382.427 | 2028.7
2023-01-24 22:12 | R:/30129Wilcox/TDS Basecase/CBECC-Res_2022.2.1/17 Prop Design Tests AE/W17R11.ribd22 | PropDesignTestAE | 11 | 1 | 2100 | Proposed and Standard | PASS | 12.16 | 6.9 | 4.4 | 30.6 | 12 | 28.4 | 1541.91 | 1045.47 | 277.42 | 1171.53 | 0 | -5292.55 | 0 | 0 | 505.557 | 2019.25 | 2025.88 | 119.621 | 3414.09 | 4036.33 | 0 | 0 | 0 | 0 | 0 | 0 | 21.51 | 27.28 | 3.57 | 14.46 | 0 | -45.46 | 0 | 0 | 7.4 | 25.9 | 27.08 | 1.72 | 83.46 | 66.82 | 2.93 | 1.11 | 0.33 | 1.39 | -1.38 | 0 | 0 | 0.74 | 2.09 | 2.59 | 0.19 | 9.99 | 0.49013 | 0.10748 | 0.031678 | 0.16582 | 0 | -0.010466 | 0 | 0 | 0.092723 | 0.19743 | 0.27357 | 0.022338 | 1.3707 | 0.79511 | 111.962 | 1189.95 | 277.42 | 1138.19 | -5292.55 | 505.557 | 2021.13 | 2025.88 | 119.621 | 2097.16 | 2717.52 | 165.286 | 0 | 0 | 165.286 | 165.286 | 31.05 | 30.27 | 3.57 | 14.09 | -45.48 | 7.4 | 25.91 | 27.08 | 1.72 | 95.61 | 78.98 | 7.08 | 1.22 | 0.33 | 1.34 | -1.38 | 0.74 | 2.09 | 2.59 | 0.19 | 14.2 | 0.041953 | 0.1091 | 0.031678 | 0.15586 | -0.010466 | 0.092723 | 0.19687 | 0.27357 | 0.022338 | 0.91362 | 0.33859 | BEMCmpMgr 2022.2.1 (2325) | CSE19 0.912.0 EXE | CBECC-Res 2022.2.1 (1288) | Natural Gas | -0.45707 | -0.45652 | 12.7 | 15.4 |  |  | 1541.91 | 1045.47 | 277.42 | 1171.53 | 0 | -5292.55 | 0 | 0 | 505.557 | 2019.25 | 2025.88 | 119.621 | 3414.09 | 0 | 0 | 0 | 0 | 0 | 21.51 | 27.28 | 3.57 | 14.46 | 0 | -45.46 | 0 | 0 | 7.4 | 25.9 | 27.08 | 1.72 | 83.46 | 2.93 | 1.11 | 0.33 | 1.39 | -1.38 | 0 | 0 | 0.74 | 2.09 | 2.59 | 0.19 | 9.99 | 0.49013 | 0.10748 | 0.031678 | 0.16582 | 0 | -0.010466 | 0 | 0 | 0.092723 | 0.19743 | 0.27357 | 0.022338 | 1.3707 | 381.457 | 3572.5 | 277.42 | 0 | 2135 | 930.001 | 2637.81 | 297.5 | 10231.7 | 317.582 | 159.187 | 65.4 | 542.169 | 61.98 | 85.22 | 3.57 | 26.86 | 31.65 | 23.06 | 35.79 | 4.9 | 273.03 | 61.98 | 85.22 | 3.57 | 26.86 | 31.65 | 23.06 | 35.79 | 4.9 | 273.03 | 13.94 | 3.45 | 0.33 | 6.64 | 3.02 | 3.87 | 3.38 | 0.53 | 35.16 | 13.94 | 3.45 | 0.33 | 6.64 | 3.02 | 3.87 | 3.38 | 0.53 | 35.16 | 0.11556 | 0.31209 | 0.031678 | 0 | 0.35267 | 0.11028 | 0.34625 | 0.084835 | 1.3534 | 37.6 | 16.6 | 30.6 | 44.5 | 16.7 | 35 | 28.4 | 40.4 | 66.82 | 0 | 49.47 | 29.51 | 66.82 | 0 | 94.06 | 83.57 | 5.76 | 0 | 3.08 | 6.89 | 5.76 | 0 | 4.48 | 19.88 | 1 | 1.2301 | 3.4811 |  |  | 5294.1 | 3.4811 | 0.13 | 0.04 | 1.29 | 0.13 | 0.05 | 1.91 |  |  | 1 | 1 | 36 | 30.25 | 36.5452 | 33.5995 | 56.7737 | 77.4797 |  |  | 378.818 | 143.077 | 43.0841 | 179.631 | 0 | -178.76 | 0 | 0 | 96.1326 | 270.773 | 335.62 | 24.0421 | 1292.42 | 0 | 0 | 0 | 0 | 0 | 24.1791 | 157.355 | 43.0841 | 173.502 | -178.76 | 96.1326 | 270.71 | 335.62 | 24.0421 | 945.864 | 966.509 | 0 | 0 | 966.509 | 91.04 | 446.866 | 43.0841 | 0 | 391.144 | 146.995 | 437.944 | 68.8504 | 1625.92 | 1857.06 | 930.844 | 382.427 | 3170.33
2023-01-24 22:13 | R:/30129Wilcox/TDS Basecase/CBECC-Res_2022.2.1/17 Prop Design Tests AE/W17R12.ribd22 | PropDesignTestAE | 12 | 1 | 2100 | Proposed and Standard | PASS | 12.61 | 8.7 | 5.3 | 31.2 | 12.2 | 28.4 | 1414.18 | 241.722 | 277.073 | 1213.46 | 0 | -4402.72 | 0 | 0 | 505.557 | 1999.37 | 2025.88 | 119.621 | 3394.14 | 3146.43 | 0 | 0 | 0 | 0 | 0 | 0 | 20.15 | 11.73 | 3.56 | 14.99 | 0 | -37.65 | 0 | 0 | 7.43 | 25.67 | 27.07 | 1.72 | 74.67 | 50.43 | 2.73 | 0.33 | 0.33 | 1.42 | -1.09 | 0 | 0 | 0.74 | 2.07 | 2.59 | 0.19 | 9.31 | 0.554 | 0.045612 | 0.031639 | 0.18316 | 0 | -0.010535 | 0 | 0 | 0.092723 | 0.19652 | 0.27357 | 0.022338 | 1.389 | 0.81441 | 105.341 | 331.656 | 277.073 | 1186.97 | -4402.72 | 505.557 | 2002.7 | 2025.88 | 119.621 | 2152.08 | 1901.04 | 155.489 | 0 | 0 | 155.489 | 155.489 | 29.25 | 15.57 | 3.56 | 14.66 | -37.66 | 7.43 | 25.7 | 27.07 | 1.72 | 87.3 | 63.04 | 6.66 | 0.43 | 0.33 | 1.38 | -1.09 | 0.74 | 2.07 | 2.59 | 0.19 | 13.3 | 0.047084 | 0.050504 | 0.031639 | 0.17858 | -0.010535 | 0.092723 | 0.19594 | 0.27357 | 0.022338 | 0.88184 | 0.30781 | BEMCmpMgr 2022.2.1 (2325) | CSE19 0.912.0 EXE | CBECC-Res 2022.2.1 (1288) | Natural Gas | -0.50718 | -0.5066 | 14.5 | 20 |  |  | 1414.18 | 241.722 | 277.073 | 1213.46 | 0 | -4402.72 | 0 | 0 | 505.557 | 1999.37 | 2025.88 | 119.621 | 3394.14 | 0 | 0 | 0 | 0 | 0 | 20.15 | 11.73 | 3.56 | 14.99 | 0 | -37.65 | 0 | 0 | 7.43 | 25.67 | 27.07 | 1.72 | 74.67 | 2.73 | 0.33 | 0.33 | 1.42 | -1.09 | 0 | 0 | 0.74 | 2.07 | 2.59 | 0.19 | 9.31 | 0.554 | 0.045612 | 0.031639 | 0.18316 | 0 | -0.010535 | 0 | 0 | 0.092723 | 0.19652 | 0.27357 | 0.022338 | 1.389 | 356.271 | 1468.2 | 277.073 | 0 | 2135 | 930.001 | 2637.81 | 297.5 | 8101.85 | 296.568 | 164.777 | 65.4 | 526.745 | 57.97 | 54.6 | 3.56 | 27.73 | 31.89 | 23.06 | 35.82 | 4.86 | 239.49 | 57.97 | 54.6 | 3.56 | 27.73 | 31.89 | 23.06 | 35.82 | 4.86 | 239.49 | 13.04 | 1.71 | 0.33 | 6.87 | 3.02 | 3.87 | 3.38 | 0.53 | 32.75 | 13.04 | 1.71 | 0.33 | 6.87 | 3.02 | 3.87 | 3.38 | 0.53 | 32.75 | 0.12623 | 0.20453 | 0.031639 | 0 | 0.35267 | 0.11028 | 0.34625 | 0.084835 | 1.2564 | 35.1 | 15.7 | 31.2 | 43.8 | 15.7 | 36.5 | 28.4 | 40.6 | 50.43 | 0 | 35.27 | 27.77 | 50.43 | 0 | 63.17 | 80.69 | 4.81 | 0 | 2.32 | 6.48 | 4.81 | 0 | 2.71 | 19.24 | 1 | 1.1634 | 2.8154 |  |  | 4404.01 | 2.8154 | 0.11 | 0.03 | 1.2 | 0.11 | 0.03 | 1.79 |  |  | 1 | 1 | 36 | 25.1652 | 36.6503 | 28.4621 | 56.7387 | 65.5586 |  |  | 352.967 | 42.9242 | 43.0303 | 183.203 | 0 | -141.558 | 0 | 0 | 96.1326 | 268.361 | 335.62 | 24.0421 | 1204.72 | 0 | 0 | 0 | 0 | 0 | 23.3321 | 56.1054 | 43.0303 | 179.127 | -141.558 | 96.1326 | 268.482 | 335.62 | 24.0421 | 884.313 | 909.219 | 0 | 0 | 909.219 | 87.1017 | 220.993 | 43.0303 | 0 | 391.144 | 146.995 | 437.944 | 68.8504 | 1396.06 | 1734.18 | 963.536 | 382.427 | 3080.14
2023-01-24 22:14 | R:/30129Wilcox/TDS Basecase/CBECC-Res_2022.2.1/17 Prop Design Tests AE/W17R13.ribd22 | PropDesignTestAE | 13 | 1 | 2100 | Proposed and Standard | PASS | 8.55 | 4.8 | 3.1 | 29.1 | 8.5 | 29.4 | 1022.44 | 1500.72 | 278.413 | 1035.52 | 0 | -5756.61 | 0 | 0 | 505.557 | 2038.13 | 2025.88 | 119.621 | 2769.67 | 3837.09 | 0 | 0 | 0 | 0 | 0 | 0 | 14.74 | 35.72 | 3.57 | 12.71 | 0 | -50.01 | 0 | 0 | 7.4 | 26.26 | 26.95 | 1.69 | 79.03 | 66.74 | 2.04 | 1.56 | 0.33 | 1.21 | -1.48 | 0 | 0 | 0.74 | 2.11 | 2.59 | 0.19 | 9.29 | 0.43209 | 0.14776 | 0.031792 | 0.15131 | 0 | -0.020883 | 0 | 0 | 0.092723 | 0.19831 | 0.27357 | 0.022338 | 1.329 | 0.76295 | 73.7873 | 1668.44 | 278.413 | 1009.4 | -5756.61 | 505.557 | 2040.63 | 2025.88 | 119.621 | 1965.12 | 3030.04 | 108.929 | 0 | 0 | 108.929 | 108.929 | 20.59 | 38.73 | 3.57 | 12.4 | -50.07 | 7.4 | 26.29 | 26.95 | 1.69 | 87.55 | 75.29 | 4.67 | 1.66 | 0.33 | 1.18 | -1.48 | 0.74 | 2.11 | 2.59 | 0.19 | 11.99 | 0.036801 | 0.14939 | 0.031792 | 0.143 | -0.020883 | 0.092723 | 0.19781 | 0.27357 | 0.022338 | 0.92653 | 0.36098 | BEMCmpMgr 2022.2.1 (2325) | CSE19 0.912.0 EXE | CBECC-Res 2022.2.1 (1288) | Natural Gas | -0.40247 | -0.40196 | 9.7 | 11.4 |  |  | 1022.44 | 1500.72 | 278.413 | 1035.52 | 0 | -5756.61 | 0 | 0 | 505.557 | 2038.13 | 2025.88 | 119.621 | 2769.67 | 0 | 0 | 0 | 0 | 0 | 14.74 | 35.72 | 3.57 | 12.71 | 0 | -50.01 | 0 | 0 | 7.4 | 26.26 | 26.95 | 1.69 | 79.03 | 2.04 | 1.56 | 0.33 | 1.21 | -1.48 | 0 | 0 | 0.74 | 2.11 | 2.59 | 0.19 | 9.29 | 0.43209 | 0.14776 | 0.031792 | 0.15131 | 0 | -0.020883 | 0 | 0 | 0.092723 | 0.19831 | 0.27357 | 0.022338 | 1.329 | 260.05 | 4735.38 | 278.413 | 0 | 2135 | 930.001 | 2637.81 | 297.5 | 11274.2 | 216.502 | 155.109 | 65.4 | 437.011 | 42.53 | 104.68 | 3.57 | 26.18 | 31.75 | 23.03 | 35.69 | 4.52 | 271.95 | 42.53 | 104.68 | 3.57 | 26.18 | 31.75 | 23.03 | 35.69 | 4.52 | 271.95 | 9.54 | 4.48 | 0.33 | 6.47 | 3.02 | 3.87 | 3.38 | 0.53 | 31.62 | 9.54 | 4.48 | 0.33 | 6.47 | 3.02 | 3.87 | 3.38 | 0.53 | 31.62 | 0.1021 | 0.40439 | 0.031792 | 0 | 0.35267 | 0.11028 | 0.34625 | 0.084835 | 1.4323 | 37.7 | 18.3 | 29.1 | 42.5 | 18.4 | 32.2 | 29.4 | 37.9 | 66.74 | 0 | 55.76 | 19.53 | 66.74 | 0 | 111.97 | 64.99 | 5.14 | 0 | 3.3 | 4.54 | 5.14 | 0 | 5.32 | 15.5 | 1 | 1.2106 | 3.6319 |  |  | 5758.3 | 3.6319 | 0.15 | 0.04 | 1.2 | 0.15 | 0.04 | 1.6 |  |  | 1 | 1 | 36 | 30.2601 | 34.9638 | 32.927 | 54.0875 | 74.6761 |  |  | 263.587 | 201.251 | 43.2384 | 156.553 | 0 | -190.912 | 0 | 0 | 96.1326 | 273.574 | 335.62 | 24.0421 | 1203.08 | 0 | 0 | 0 | 0 | 0 | 17.0505 | 215.242 | 43.2384 | 152.069 | -190.912 | 96.1326 | 273.619 | 335.62 | 24.0421 | 966.101 | 636.96 | 0 | 0 | 636.96 | 65.8378 | 579.719 | 43.2384 | 0 | 391.144 | 146.995 | 437.944 | 68.8504 | 1733.73 | 1266 | 906.997 | 382.427 | 2555.42
2023-01-24 22:14 | R:/30129Wilcox/TDS Basecase/CBECC-Res_2022.2.1/17 Prop Design Tests AE/W17R14.ribd22 | PropDesignTestAE | 14 | 1 | 2100 | Proposed and Standard | PASS | 9.06 | 5.7 | 3.6 | 29.8 | 9.8 | 29 | 1475.7 | 944.762 | 275.608 | 1241.61 | 0 | -5177.95 | 0 | 0 | 505.557 | 2014.88 | 2025.88 | 119.621 | 3425.68 | 3937.69 | 0 | 0 | 0 | 0 | 0 | 0 | 20.7 | 22.95 | 3.47 | 15.24 | 0 | -47.51 | 0 | 0 | 7.02 | 25.37 | 26.28 | 1.63 | 75.15 | 62.36 | 2.97 | 0.91 | 0.33 | 1.54 | -1.67 | 0 | 0 | 0.75 | 2.09 | 2.61 | 0.19 | 9.72 | 0.56257 | 0.084262 | 0.031471 | 0.24749 | 0 | -0.023513 | 0 | 0 | 0.092723 | 0.1967 | 0.27357 | 0.022338 | 1.4876 | 0.9258 | 99.3727 | 1097.27 | 275.608 | 1190.09 | -5177.95 | 505.557 | 2016.66 | 2025.88 | 119.621 | 2152.11 | 2662.34 | 146.859 | 0 | 0 | 146.859 | 146.859 | 27.69 | 25.7 | 3.47 | 14.56 | -47.56 | 7.02 | 25.38 | 26.28 | 1.63 | 84.17 | 71.42 | 6.22 | 1 | 0.33 | 1.46 | -1.67 | 0.75 | 2.09 | 2.61 | 0.19 | 12.98 | 0.052364 | 0.086095 | 0.031471 | 0.22111 | -0.023513 | 0.092723 | 0.196 | 0.27357 | 0.022338 | 0.95215 | 0.39104 | BEMCmpMgr 2022.2.1 (2325) | CSE19 0.912.0 EXE | CBECC-Res 2022.2.1 (1288) | Natural Gas | -0.53546 | -0.53476 | 10.7 | 12.7 |  |  | 1475.7 | 944.762 | 275.608 | 1241.61 | 0 | -5177.95 | 0 | 0 | 505.557 | 2014.88 | 2025.88 | 119.621 | 3425.68 | 0 | 0 | 0 | 0 | 0 | 20.7 | 22.95 | 3.47 | 15.24 | 0 | -47.51 | 0 | 0 | 7.02 | 25.37 | 26.28 | 1.63 | 75.15 | 2.97 | 0.91 | 0.33 | 1.54 | -1.67 | 0 | 0 | 0.75 | 2.09 | 2.61 | 0.19 | 9.72 | 0.56257 | 0.084262 | 0.031471 | 0.24749 | 0 | -0.023513 | 0 | 0 | 0.092723 | 0.1967 | 0.27357 | 0.022338 | 1.4876 | 361.172 | 3107.14 | 275.608 | 0 | 2135 | 930.001 | 2637.81 | 297.5 | 9744.24 | 301.025 | 160.149 | 65.4 | 526.574 | 58.92 | 71.2 | 3.47 | 27.08 | 29.87 | 22.78 | 34.67 | 4.39 | 252.38 | 58.92 | 71.2 | 3.47 | 27.08 | 29.87 | 22.78 | 34.67 | 4.39 | 252.38 | 13.09 | 2.67 | 0.33 | 6.59 | 3.03 | 3.83 | 3.4 | 0.53 | 33.47 | 13.09 | 2.67 | 0.33 | 6.59 | 3.03 | 3.83 | 3.4 | 0.53 | 33.47 | 0.13316 | 0.24015 | 0.031471 | 0 | 0.35267 | 0.11028 | 0.34625 | 0.084835 | 1.2988 | 38.8 | 18.8 | 29.8 | 44.5 | 18.8 | 33.4 | 29 | 38.8 | 62.36 | 0 | 45.12 | 26.3 | 62.36 | 0 | 79.69 | 80.98 | 5.75 | 0 | 2.97 | 6.04 | 5.75 | 0 | 3.71 | 18.97 | 1 | 1.1307 | 2.8154 |  |  | 5179.47 | 2.8154 | 0.16 | 0.05 | 1.26 | 0.16 | 0.06 | 1.76 |  |  | 1 | 1 | 36 | 27.0329 | 40.0359 | 30.0569 | 62.5791 | 67.991 |  |  | 383.826 | 117.646 | 43.0648 | 198.926 | 0 | -216.079 | 0 | 0 | 96.4604 | 271.084 | 337.331 | 24.1741 | 1256.43 | 0 | 0 | 0 | 0 | 0 | 23.2123 | 129.455 | 43.0648 | 189.213 | -216.079 | 96.4604 | 270.994 | 337.331 | 24.1741 | 897.825 | 858.758 | 0 | 0 | 858.758 | 92.1299 | 345.045 | 43.0648 | 0 | 392.539 | 147.863 | 440.272 | 69.2238 | 1530.14 | 1760.25 | 936.469 | 382.427 | 3079.14
2023-01-24 22:15 | R:/30129Wilcox/TDS Basecase/CBECC-Res_2022.2.1/17 Prop Design Tests AE/W17R15.ribd22 | PropDesignTestAE | 15 | 1 | 2100 | Proposed and Standard | PASS | 2.55 | 1.2 | 0.9 | 22.4 | 0.6 | 29.4 | 34.5037 | 3858.27 | 277.42 | 667.067 | 0 | -8136.78 | 0 | 0 | 505.557 | 2097.59 | 2025.88 | 119.621 | 1449.12 | 4837.26 | 0 | 0 | 0 | 0 | 0 | 0 | 0.5 | 65.06 | 3.5 | 7.93 | 0 | -72.78 | 0 | 0 | 7.15 | 26.01 | 26.39 | 1.65 | 65.41 | 76.99 | 0.07 | 3.4 | 0.33 | 0.77 | -2.67 | 0 | 0 | 0.75 | 2.19 | 2.61 | 0.19 | 7.64 | 0.015005 | 0.25965 | 0.031678 | 0.084568 | 0 | -0.044058 | 0 | 0 | 0.092723 | 0.20412 | 0.27357 | 0.022338 | 0.93959 | 0.3909 | 1.9936 | 4054.14 | 277.42 | 654.355 | -8136.78 | 505.557 | 2099.86 | 2025.88 | 119.621 | 1602.05 | 4987.91 | 2.9433 | 0 | 0 | 2.9433 | 2.9433 | 0.56 | 67.68 | 3.5 | 7.8 | -72.88 | 7.15 | 26.03 | 26.39 | 1.65 | 67.88 | 79.54 | 0.12 | 3.5 | 0.33 | 0.76 | -2.67 | 0.75 | 2.19 | 2.61 | 0.19 | 7.78 | 0.0015246 | 0.26066 | 0.031678 | 0.084147 | -0.044058 | 0.092723 | 0.20383 | 0.27357 | 0.022338 | 0.9264 | 0.37801 | BEMCmpMgr 2022.2.1 (2325) | CSE19 0.912.0 EXE | CBECC-Res 2022.2.1 (1288) | Natural Gas | -0.013185 | -0.012895 | 3.6 | 3.2 |  |  | 34.5037 | 3858.27 | 277.42 | 667.067 | 0 | -8136.78 | 0 | 0 | 505.557 | 2097.59 | 2025.88 | 119.621 | 1449.12 | 0 | 0 | 0 | 0 | 0 | 0.5 | 65.06 | 3.5 | 7.93 | 0 | -72.78 | 0 | 0 | 7.15 | 26.01 | 26.39 | 1.65 | 65.41 | 0.07 | 3.4 | 0.33 | 0.77 | -2.67 | 0 | 0 | 0.75 | 2.19 | 2.61 | 0.19 | 7.64 | 0.015005 | 0.25965 | 0.031678 | 0.084568 | 0 | -0.044058 | 0 | 0 | 0.092723 | 0.20412 | 0.27357 | 0.022338 | 0.93959 | 30.1613 | 9887.69 | 277.42 | 0 | 2135 | 930.001 | 2637.81 | 297.5 | 16195.6 | 25.1123 | 131.741 | 65.4 | 222.253 | 4.97 | 168.31 | 3.5 | 22.33 | 30.58 | 22.82 | 34.9 | 4.41 | 291.82 | 4.97 | 168.31 | 3.5 | 22.33 | 30.58 | 22.82 | 34.9 | 4.41 | 291.82 | 1.09 | 8.32 | 0.33 | 5.42 | 3.03 | 3.83 | 3.4 | 0.53 | 25.95 | 1.09 | 8.32 | 0.33 | 5.42 | 3.03 | 3.83 | 3.4 | 0.53 | 25.95 | 0.018213 | 0.6217 | 0.031678 | 0 | 0.35267 | 0.11028 | 0.34625 | 0.084835 | 1.5656 | 38.7 | 25 | 22.4 | 39.9 | 24.9 | 23.3 | 29.4 | 30 | 76.99 | 0 | 79.01 | 0.53 | 76.99 | 0 | 172.26 | 26.85 | 4.57 | 0 | 4.59 | 0.12 | 4.57 | 0 | 8.71 | 6.45 | 1 | 1.1645 | 4.763 |  |  | 8139.17 | 4.763 | 0.21 | 0.14 | 0.99 | 0.21 | 0.14 | 1.01 |  |  | 1 | 1 | 36 | 42.8818 | 24.5428 | 46.2365 | 37.8134 | 102.13 |  |  | 9.3733 | 440.595 | 43.348 | 100.066 | 0 | -345.177 | 0 | 0 | 96.4604 | 283.225 | 337.331 | 24.1741 | 989.396 | 0 | 0 | 0 | 0 | 0 | 0.55867 | 452.494 | 43.348 | 98.55 | -345.177 | 96.4604 | 283.374 | 337.331 | 24.1741 | 991.113 | 17.2111 | 0 | 0 | 17.2111 | 8.169 | 1077.14 | 43.348 | 0 | 392.539 | 147.863 | 440.272 | 69.2238 | 2178.56 | 146.844 | 770.355 | 382.427 | 1299.63
2023-01-24 22:16 | R:/30129Wilcox/TDS Basecase/CBECC-Res_2022.2.1/17 Prop Design Tests AE/W17R16.ribd22 | PropDesignTestAE | 16 | 1 | 2100 | Proposed and Standard | PASS | 2.57 | 2.1 | 1.2 | 51.6 | 22.9 | 32.8 | 3593.24 | 37.3913 | 277.758 | 1431.17 | 0 | -4251.23 | 0 | 0 | 505.557 | 1963.06 | 2025.88 | 119.621 | 5702.45 | 5339.56 | 0 | 0 | 0 | 0 | 0 | 0 | 60.47 | 0.52 | 3.64 | 21.53 | 0 | -36.38 | 0 | 0 | 8.09 | 25.9 | 28.09 | 1.82 | 113.68 | 86.16 | 5.71 | 0.04 | 0.34 | 1.77 | -1.21 | 0 | 0 | 0.75 | 2.04 | 2.61 | 0.19 | 12.24 | 0.81473 | 0.0080244 | 0.031717 | 0.21204 | 0 | -0.012356 | 0 | 0 | 0.092723 | 0.19324 | 0.27357 | 0.022338 | 1.636 | 1.0665 | 229.39 | 98.2732 | 277.758 | 1359.55 | -4251.23 | 505.557 | 1965.49 | 2025.88 | 119.621 | 2330.3 | 1964.97 | 339.5 | 0 | 0 | 339.5 | 339.5 | 63.59 | 1.29 | 3.64 | 20.21 | -36.29 | 8.09 | 25.93 | 28.09 | 1.82 | 116.37 | 88.73 | 14.3 | 0.11 | 0.34 | 1.68 | -1.21 | 0.75 | 2.04 | 2.61 | 0.19 | 20.81 | 0.070627 | 0.013626 | 0.031717 | 0.2005 | -0.012356 | 0.092723 | 0.19244 | 0.27357 | 0.022338 | 0.88518 | 0.31647 | BEMCmpMgr 2022.2.1 (2325) | CSE19 0.912.0 EXE | CBECC-Res 2022.2.1 (1288) | Natural Gas | -0.75084 | -0.75004 | 2.3 | 2.9 |  |  | 3593.24 | 37.3913 | 277.758 | 1431.17 | 0 | -4251.23 | 0 | 0 | 505.557 | 1963.06 | 2025.88 | 119.621 | 5702.45 | 0 | 0 | 0 | 0 | 0 | 60.47 | 0.52 | 3.64 | 21.53 | 0 | -36.38 | 0 | 0 | 8.09 | 25.9 | 28.09 | 1.82 | 113.68 | 5.71 | 0.04 | 0.34 | 1.77 | -1.21 | 0 | 0 | 0.75 | 2.04 | 2.61 | 0.19 | 12.24 | 0.81473 | 0.0080244 | 0.031717 | 0.21204 | 0 | -0.012356 | 0 | 0 | 0.092723 | 0.19324 | 0.27357 | 0.022338 | 1.636 | 506.947 | 343.941 | 277.758 | 0 | 2135 | 930.001 | 2637.81 | 297.5 | 7128.96 | 423.154 | 184.226 | 65.4 | 672.78 | 82.87 | 4.53 | 3.64 | 31.04 | 33.16 | 23.33 | 36.6 | 5.03 | 220.2 | 82.87 | 4.53 | 3.64 | 31.04 | 33.16 | 23.33 | 36.6 | 5.03 | 220.2 | 18.22 | 0.4 | 0.34 | 7.58 | 3.03 | 3.83 | 3.4 | 0.53 | 37.33 | 18.22 | 0.4 | 0.34 | 7.58 | 3.03 | 3.83 | 3.4 | 0.53 | 37.33 | 0.11869 | 0.049706 | 0.031717 | 0 | 0.35267 | 0.11028 | 0.34625 | 0.084835 | 1.0941 | 70.6 | 16.5 | 51.6 | 72.7 | 16.5 | 52.8 | 32.8 | 55.7 | 86.16 | 0 | 29.05 | 59.68 | 86.16 | 0 | 16.57 | 105.51 | 7.86 | 0 | 2.47 | 13.96 | 7.86 | 0 | 1.56 | 24.98 | 1 | 1.1881 | 2.6139 |  |  | 4252.47 | 2.6139 | 0.12 | 0.04 | 1.58 | 0.12 | 0.04 | 2.87 |  |  | 1 | 1 | 36 | 18.3481 | 44.2642 | 23.004 | 50.0383 | 34.2937 |  |  | 738.654 | 5.3913 | 43.4009 | 229.2 | 0 | -157 | 0 | 0 | 96.4604 | 263.929 | 337.331 | 24.1741 | 1581.54 | 0 | 0 | 0 | 0 | 0 | 43.8478 | 14.5261 | 43.4009 | 217.448 | -157 | 96.4604 | 263.911 | 337.331 | 24.1741 | 884.099 | 1985.22 | 0 | 0 | 1985.22 | 106.708 | 52.1015 | 43.4009 | 0 | 392.539 | 147.863 | 440.272 | 69.2238 | 1252.11 | 2474.39 | 1077.26 | 382.427 | 3934.08
2023-01-24 22:17 | R:/30129Wilcox/TDS Basecase/CBECC-Res_2022.2.1/17 Prop Design Tests AE/W18R01.ribd22 | PropDesignTestAE | 1 | 1 | 2700 | Proposed and Standard | PASS | 11.84 | 12.9 | 6.5 | 47.2 | 23.8 | 32.5 | 3282.66 | 0 | 335.126 | 1894.93 | 0 | -4776.84 | 0 | 0 | 615.745 | 2138.11 | 2371.31 | 151.515 | 6012.56 | 5512.72 | 0 | 0 | 0 | 0 | 0 | 0 | 37.2 | 0 | 3.38 | 19.34 | 0 | -30.64 | 0 | 0 | 7.65 | 21.48 | 25.4 | 1.79 | 85.6 | 59.92 | 4.08 | 0 | 0.31 | 1.64 | -0.94 | 0 | 0 | 0.7 | 1.69 | 2.36 | 0.18 | 10.02 | 0.86138 | 0 | 0.038268 | 0.28289 | 0 | -0.0047786 | 0 | 0 | 0.11293 | 0.1696 | 0.31989 | 0.028294 | 1.8085 | 1.1825 | 233.255 | 0 | 335.126 | 1859.66 | -4776.84 | 615.745 | 2138.88 | 2371.31 | 151.515 | 2928.65 | 2428.04 | 344.325 | 0 | 0 | 344.325 | 344.325 | 49.42 | 0 | 3.38 | 18.96 | -30.59 | 7.65 | 21.48 | 25.4 | 1.79 | 97.49 | 71.76 | 11.42 | 0 | 0.31 | 1.62 | -0.94 | 0.7 | 1.69 | 2.36 | 0.18 | 17.34 | 0.072025 | 0 | 0.038268 | 0.26919 | -0.0047786 | 0.11293 | 0.16872 | 0.31989 | 0.028294 | 1.0045 | 0.37948 | BEMCmpMgr 2022.2.1 (2325) | CSE19 0.912.0 EXE | CBECC-Res 2022.2.1 (1288) | Natural Gas | -0.80393 | -0.80305 | 12.2 | 16.5 |  |  | 3282.66 | 0 | 335.126 | 1894.93 | 0 | -4776.84 | 0 | 0 | 615.745 | 2138.11 | 2371.31 | 151.515 | 6012.56 | 0 | 0 | 0 | 0 | 0 | 37.2 | 0 | 3.38 | 19.34 | 0 | -30.64 | 0 | 0 | 7.65 | 21.48 | 25.4 | 1.79 | 85.6 | 4.08 | 0 | 0.31 | 1.64 | -0.94 | 0 | 0 | 0.7 | 1.69 | 2.36 | 0.18 | 10.02 | 0.86138 | 0 | 0.038268 | 0.28289 | 0 | -0.0047786 | 0 | 0 | 0.11293 | 0.1696 | 0.31989 | 0.028294 | 1.8085 | 493.502 | 0 | 335.126 | 0 | 2615 | 989.001 | 3267.2 | 327.5 | 8027.33 | 410.838 | 203.783 | 73.4 | 688.021 | 61.49 | 0 | 3.38 | 26.5 | 31.31 | 19.68 | 34.87 | 4.27 | 181.5 | 61.49 | 0 | 3.38 | 26.5 | 31.31 | 19.68 | 34.87 | 4.27 | 181.5 | 13.95 | 0 | 0.31 | 6.61 | 2.88 | 3.32 | 3.26 | 0.46 | 30.79 | 13.95 | 0 | 0.31 | 6.61 | 2.88 | 3.32 | 3.26 | 0.46 | 30.79 | 0.12318 | 0 | 0.038268 | 0 | 0.43196 | 0.11771 | 0.42886 | 0.093389 | 1.2334 | 65.6 | 16.8 | 47.2 | 78.5 | 16.9 | 53.7 | 32.5 | 56.3 | 59.92 | 0 | 25.09 | 46.67 | 59.92 | 0 | 9.07 | 82.3 | 6.03 | 0 | 2.18 | 11.17 | 6.03 | 0 | 0.93 | 19.94 | 1 | 1.4663 | 3.7978 |  |  | 4778.24 | 3.7978 | 0.12 | 0.04 | 1.67 | 0.12 | 0.04 | 3.04 |  |  | 1 | 1 | 36 | 11.9937 | 49.8506 | 18.9087 | 57.9585 | 21.1216 |  |  | 679.413 | 0 | 52.0461 | 273.476 | 0 | -155.699 | 0 | 0 | 117.085 | 281.438 | 392.71 | 30.4523 | 1670.92 | 0 | 0 | 0 | 0 | 0 | 42.3856 | 0 | 52.0461 | 268.841 | -155.699 | 117.085 | 281.197 | 392.71 | 30.4523 | 1029.02 | 2013.44 | 0 | 0 | 2013.44 | 103.316 | 0 | 52.0461 | 0 | 479.082 | 156.597 | 542.438 | 75.7932 | 1409.27 | 2402.37 | 1191.62 | 429.206 | 4023.2
2023-01-24 22:17 | R:/30129Wilcox/TDS Basecase/CBECC-Res_2022.2.1/17 Prop Design Tests AE/W18R02.ribd22 | PropDesignTestAE | 2 | 1 | 2700 | Proposed and Standard | PASS | 12.03 | 9.7 | 5.7 | 32.9 | 13.3 | 26.9 | 1944.84 | 40.4156 | 343.462 | 1574.28 | 0 | -4825.63 | 0 | 0 | 615.745 | 2181.35 | 2371.31 | 151.515 | 4397.29 | 3903 | 0 | 0 | 0 | 0 | 0 | 0 | 20.87 | 8.24 | 3.43 | 15.12 | 0 | -32.54 | 0 | 0 | 7.06 | 21.35 | 24.65 | 1.68 | 69.86 | 47.66 | 2.74 | 0.05 | 0.32 | 1.39 | -0.96 | 0 | 0 | 0.7 | 1.73 | 2.36 | 0.18 | 8.51 | 0.64298 | 0.011729 | 0.039219 | 0.2253 | 0 | -0.0082557 | 0 | 0 | 0.11293 | 0.17414 | 0.31989 | 0.028294 | 1.5462 | 0.91922 | 140.724 | 79.8183 | 343.462 | 1544.93 | -4825.63 | 615.745 | 2186.07 | 2371.31 | 151.515 | 2607.94 | 2108.93 | 207.726 | 0 | 0 | 207.726 | 207.726 | 30.28 | 11.16 | 3.43 | 14.82 | -32.52 | 7.06 | 21.38 | 24.65 | 1.68 | 81.94 | 59.69 | 6.92 | 0.08 | 0.32 | 1.37 | -0.96 | 0.7 | 1.73 | 2.36 | 0.18 | 12.7 | 0.054907 | 0.020407 | 0.039219 | 0.22106 | -0.0082557 | 0.11293 | 0.17349 | 0.31989 | 0.028294 | 0.96195 | 0.3356 | BEMCmpMgr 2022.2.1 (2325) | CSE19 0.912.0 EXE | CBECC-Res 2022.2.1 (1288) | Natural Gas | -0.58427 | -0.58362 | 14.7 | 20.2 |  |  | 1944.84 | 40.4156 | 343.462 | 1574.28 | 0 | -4825.63 | 0 | 0 | 615.745 | 2181.35 | 2371.31 | 151.515 | 4397.29 | 0 | 0 | 0 | 0 | 0 | 20.87 | 8.24 | 3.43 | 15.12 | 0 | -32.54 | 0 | 0 | 7.06 | 21.35 | 24.65 | 1.68 | 69.86 | 2.74 | 0.05 | 0.32 | 1.39 | -0.96 | 0 | 0 | 0.7 | 1.73 | 2.36 | 0.18 | 8.51 | 0.64298 | 0.011729 | 0.039219 | 0.2253 | 0 | -0.0082557 | 0 | 0 | 0.11293 | 0.17414 | 0.31989 | 0.028294 | 1.5462 | 524.542 | 333.471 | 343.462 | 0 | 2615 | 989.001 | 3267.2 | 327.5 | 8400.17 | 436.666 | 188.48 | 73.4 | 698.546 | 65.88 | 30.11 | 3.43 | 24.57 | 30.17 | 19.57 | 34.39 | 3.95 | 212.07 | 65.88 | 30.11 | 3.43 | 24.57 | 30.17 | 19.57 | 34.39 | 3.95 | 212.07 | 14.88 | 0.35 | 0.32 | 6.11 | 2.88 | 3.32 | 3.26 | 0.46 | 31.58 | 14.88 | 0.35 | 0.32 | 6.11 | 2.88 | 3.32 | 3.26 | 0.46 | 31.58 | 0.15699 | 0.090714 | 0.039219 | 0 | 0.43196 | 0.11771 | 0.42886 | 0.093389 | 1.3588 | 38.4 | 15.4 | 32.9 | 48.1 | 15.4 | 38.6 | 26.9 | 40.2 | 47.66 | 0 | 30.91 | 28.78 | 47.66 | 0 | 39.1 | 84.89 | 4.5 | 0 | 1.95 | 6.74 | 4.5 | 0 | 1.39 | 20.27 | 1 | 1.4378 | 3.235 |  |  | 4827.04 | 3.235 | 0.12 | 0.04 | 1.42 | 0.12 | 0.04 | 2.21 |  |  | 1 | 1 | 36 | 36.7841 | 50.7688 | 41.1247 | 82.2061 | 74.4878 |  |  | 455.456 | 7.6589 | 53.3408 | 231.889 | 0 | -159.669 | 0 | 0 | 117.085 | 287.594 | 392.71 | 30.4523 | 1416.52 | 0 | 0 | 0 | 0 | 0 | 29.3485 | 14.1203 | 53.3408 | 228.306 | -159.669 | 117.085 | 287.763 | 392.71 | 30.4523 | 993.456 | 1214.68 | 0 | 0 | 1214.68 | 120.441 | 57.4733 | 53.3408 | 0 | 479.082 | 156.597 | 542.438 | 75.7932 | 1485.17 | 2553.4 | 1102.14 | 429.206 | 4084.75
2023-01-24 22:18 | R:/30129Wilcox/TDS Basecase/CBECC-Res_2022.2.1/17 Prop Design Tests AE/W18R03.ribd22 | PropDesignTestAE | 3 | 1 | 2700 | Proposed and Standard | PASS | 7.48 | 9.4 | 4.4 | 31.7 | 9 | 25.8 | 873.649 | 0.24225 | 343.462 | 1510.37 | 0 | -4680.46 | 0 | 0 | 615.745 | 2177.01 | 2371.31 | 151.515 | 3362.84 | 2727.72 | 0 | 0 | 0 | 0 | 0 | 0 | 9.82 | 0 | 3.45 | 15.11 | 0 | -30.7 | 0 | 0 | 7.3 | 21.57 | 25.08 | 1.75 | 53.38 | 28.38 | 1.34 | 0 | 0.32 | 1.32 | -0.96 | 0 | 0 | 0.7 | 1.73 | 2.36 | 0.18 | 6.99 | 0.35203 | 4.7093e-08 | 0.039219 | 0.20141 | 0 | -0.0097432 | 0 | 0 | 0.11293 | 0.17451 | 0.31989 | 0.028294 | 1.2185 | 0.59266 | 76.7801 | 6.3847 | 343.462 | 1491.9 | -4680.46 | 615.745 | 2179.94 | 2371.31 | 151.515 | 2556.58 | 1918.53 | 113.334 | 0 | 0 | 113.334 | 113.334 | 16.63 | 0.87 | 3.45 | 14.91 | -30.69 | 7.3 | 21.59 | 25.08 | 1.75 | 60.89 | 35.86 | 3.79 | 0.01 | 0.32 | 1.31 | -0.96 | 0.7 | 1.73 | 2.36 | 0.18 | 9.44 | 0.039728 | 0.0017885 | 0.039219 | 0.19854 | -0.0097432 | 0.11293 | 0.17385 | 0.31989 | 0.028294 | 0.9045 | 0.27928 | BEMCmpMgr 2022.2.1 (2325) | CSE19 0.912.0 EXE | CBECC-Res 2022.2.1 (1288) | Natural Gas | -0.31404 | -0.31338 | 12.3 | 20.9 |  |  | 873.649 | 0.24225 | 343.462 | 1510.37 | 0 | -4680.46 | 0 | 0 | 615.745 | 2177.01 | 2371.31 | 151.515 | 3362.84 | 0 | 0 | 0 | 0 | 0 | 9.82 | 0 | 3.45 | 15.11 | 0 | -30.7 | 0 | 0 | 7.3 | 21.57 | 25.08 | 1.75 | 53.38 | 1.34 | 0 | 0.32 | 1.32 | -0.96 | 0 | 0 | 0.7 | 1.73 | 2.36 | 0.18 | 6.99 | 0.35203 | 4.7093e-08 | 0.039219 | 0.20141 | 0 | -0.0097432 | 0 | 0 | 0.11293 | 0.17451 | 0.31989 | 0.028294 | 1.2185 | 377.329 | 21.2206 | 343.462 | 0 | 2615 | 989.001 | 3267.2 | 327.5 | 7940.71 | 314.107 | 188.159 | 73.4 | 575.666 | 47.46 | 3.71 | 3.45 | 24.49 | 30.73 | 19.64 | 34.71 | 4.36 | 168.55 | 47.46 | 3.71 | 3.45 | 24.49 | 30.73 | 19.64 | 34.71 | 4.36 | 168.55 | 10.74 | 0.03 | 0.32 | 6.1 | 2.88 | 3.32 | 3.26 | 0.46 | 27.11 | 10.74 | 0.03 | 0.32 | 6.1 | 2.88 | 3.32 | 3.26 | 0.46 | 27.11 | 0.12653 | 0.014434 | 0.039219 | 0 | 0.43196 | 0.11771 | 0.42886 | 0.093389 | 1.2521 | 35.9 | 18.2 | 31.7 | 45.3 | 18.2 | 36.1 | 25.8 | 34.8 | 28.38 | 0 | 20.11 | 15.75 | 28.38 | 0 | 11.28 | 67.83 | 2.98 | 0 | 1.75 | 3.68 | 2.98 | 0 | 0.9 | 16.29 | 1 | 1.3971 | 3.0318 |  |  | 4681.83 | 3.0318 | 0.12 | 0.04 | 1.16 | 0.12 | 0.04 | 1.62 |  |  | 1 | 1 | 36 | 37.0358 | 43.7424 | 37.999 | 67.3798 | 54.6464 |  |  | 223.098 | 0.042118 | 53.3408 | 219.845 | 0 | -160.109 | 0 | 0 | 117.085 | 287.128 | 392.71 | 30.4523 | 1163.59 | 0 | 0 | 0 | 0 | 0 | 18.2485 | 1.1781 | 53.3408 | 217.872 | -160.109 | 117.085 | 287.051 | 392.71 | 30.4523 | 957.829 | 662.722 | 0 | 0 | 662.722 | 91.1413 | 4.3156 | 53.3408 | 0 | 479.082 | 156.597 | 542.438 | 75.7932 | 1402.71 | 1836.74 | 1100.26 | 429.206 | 3366.21
2023-01-24 22:19 | R:/30129Wilcox/TDS Basecase/CBECC-Res_2022.2.1/17 Prop Design Tests AE/W18R04.ribd22 | PropDesignTestAE | 4 | 1 | 2700 | Proposed and Standard | PASS | 8.28 | 7.5 | 4.2 | 29.9 | 9.2 | 27.2 | 930.039 | 192.993 | 345.115 | 1304.37 | 0 | -4989.09 | 0 | 0 | 615.745 | 2209.79 | 2371.31 | 151.515 | 3131.78 | 2772.51 | 0 | 0 | 0 | 0 | 0 | 0 | 10.35 | 13.24 | 3.45 | 12.41 | 0 | -35.08 | 0 | 0 | 6.93 | 21.83 | 24.56 | 1.66 | 59.35 | 39.45 | 1.39 | 0.18 | 0.32 | 1.15 | -1.02 | 0 | 0 | 0.7 | 1.76 | 2.36 | 0.18 | 7.02 | 0.39221 | 0.049184 | 0.039408 | 0.18163 | 0 | -0.013197 | 0 | 0 | 0.11293 | 0.17652 | 0.31989 | 0.028294 | 1.2869 | 0.66242 | 75.269 | 271.245 | 345.115 | 1283.93 | -4989.09 | 615.745 | 2215.05 | 2371.31 | 151.515 | 2340.09 | 1975.56 | 111.106 | 0 | 0 | 111.106 | 111.106 | 16.26 | 15.7 | 3.45 | 12.32 | -35.1 | 6.93 | 21.87 | 24.56 | 1.66 | 67.65 | 47.73 | 3.7 | 0.25 | 0.32 | 1.13 | -1.02 | 0.7 | 1.76 | 2.36 | 0.18 | 9.38 | 0.036591 | 0.050086 | 0.039408 | 0.17837 | -0.013197 | 0.11293 | 0.176 | 0.31989 | 0.028294 | 0.92837 | 0.30446 | BEMCmpMgr 2022.2.1 (2325) | CSE19 0.912.0 EXE | CBECC-Res 2022.2.1 (1288) | Natural Gas | -0.35849 | -0.35797 | 12.3 | 17.3 |  |  | 930.039 | 192.993 | 345.115 | 1304.37 | 0 | -4989.09 | 0 | 0 | 615.745 | 2209.79 | 2371.31 | 151.515 | 3131.78 | 0 | 0 | 0 | 0 | 0 | 10.35 | 13.24 | 3.45 | 12.41 | 0 | -35.08 | 0 | 0 | 6.93 | 21.83 | 24.56 | 1.66 | 59.35 | 1.39 | 0.18 | 0.32 | 1.15 | -1.02 | 0 | 0 | 0.7 | 1.76 | 2.36 | 0.18 | 7.02 | 0.39221 | 0.049184 | 0.039408 | 0.18163 | 0 | -0.013197 | 0 | 0 | 0.11293 | 0.17652 | 0.31989 | 0.028294 | 1.2869 | 308.914 | 1102.11 | 345.115 | 0 | 2615 | 989.001 | 3267.2 | 327.5 | 8954.84 | 257.16 | 178.799 | 73.4 | 509.36 | 39.05 | 44.88 | 3.45 | 23.32 | 29.69 | 19.57 | 34.3 | 3.92 | 198.18 | 39.05 | 44.88 | 3.45 | 23.32 | 29.69 | 19.57 | 34.3 | 3.92 | 198.18 | 8.8 | 0.95 | 0.32 | 5.8 | 2.88 | 3.32 | 3.26 | 0.46 | 25.79 | 8.8 | 0.95 | 0.32 | 5.8 | 2.88 | 3.32 | 3.26 | 0.46 | 25.79 | 0.11787 | 0.20625 | 0.039408 | 0 | 0.43196 | 0.11771 | 0.42886 | 0.093389 | 1.4355 | 35.6 | 17.7 | 29.9 | 43.1 | 17.7 | 34.1 | 27.2 | 36.4 | 39.45 | 0 | 32.3 | 15.43 | 39.45 | 0 | 51.73 | 58.97 | 3.04 | 0 | 1.8 | 3.6 | 3.04 | 0 | 1.73 | 14.14 | 1 | 1.4383 | 3.1499 |  |  | 4990.55 | 3.1499 | 0.13 | 0.04 | 1.17 | 0.13 | 0.04 | 1.61 |  |  | 1 | 1 | 36 | 26.3226 | 39.2494 | 29.6691 | 67.8717 | 67.8079 |  |  | 230.924 | 30.7311 | 53.5975 | 190.504 | 0 | -170.302 | 0 | 0 | 117.085 | 292.046 | 392.71 | 30.4523 | 1167.75 | 0 | 0 | 0 | 0 | 0 | 16.9001 | 41.6064 | 53.5975 | 187.864 | -170.302 | 117.085 | 292.3 | 392.71 | 30.4523 | 962.213 | 649.694 | 0 | 0 | 649.694 | 76.0399 | 158.03 | 53.5975 | 0 | 479.082 | 156.597 | 542.438 | 75.7932 | 1541.58 | 1503.75 | 1045.53 | 429.206 | 2978.48
2023-01-24 22:20 | R:/30129Wilcox/TDS Basecase/CBECC-Res_2022.2.1/17 Prop Design Tests AE/W18R05.ribd22 | PropDesignTestAE | 5 | 1 | 2700 | Proposed and Standard | PASS | 3.92 | 5.4 | 2.4 | 32.7 | 6.7 | 25.3 | 748.343 | 5.7757 | 339.936 | 1513.24 | 0 | -4658.29 | 0 | 0 | 615.745 | 2180.32 | 2371.31 | 151.515 | 3267.89 | 2607.29 | 0 | 0 | 0 | 0 | 0 | 0 | 8.33 | 0.14 | 3.43 | 15.66 | 0 | -30.86 | 0 | 0 | 7.5 | 21.7 | 25.31 | 1.78 | 52.99 | 27.56 | 1.1 | 0 | 0.32 | 1.33 | -1.09 | 0 | 0 | 0.7 | 1.73 | 2.36 | 0.18 | 6.63 | 0.24652 | 0.0014608 | 0.038817 | 0.20373 | 0 | -0.019626 | 0 | 0 | 0.11293 | 0.17481 | 0.31989 | 0.028294 | 1.1068 | 0.49053 | 58.2525 | 1.0535 | 339.936 | 1482.72 | -4658.29 | 615.745 | 2185.07 | 2371.31 | 151.515 | 2547.32 | 1881.97 | 85.9918 | 0 | 0 | 85.9918 | 85.9918 | 12.62 | 0.05 | 3.43 | 15.38 | -30.85 | 7.5 | 21.74 | 25.31 | 1.78 | 56.96 | 31.48 | 2.88 | 0 | 0.32 | 1.3 | -1.09 | 0.7 | 1.73 | 2.36 | 0.18 | 8.38 | 0.030759 | 0.00053579 | 0.038817 | 0.19449 | -0.019626 | 0.11293 | 0.17407 | 0.31989 | 0.028294 | 0.88016 | 0.2646 | BEMCmpMgr 2022.2.1 (2325) | CSE19 0.912.0 EXE | CBECC-Res 2022.2.1 (1288) | Natural Gas | -0.22667 | -0.22593 | 7 | 12.5 |  |  | 748.343 | 5.7757 | 339.936 | 1513.24 | 0 | -4658.29 | 0 | 0 | 615.745 | 2180.32 | 2371.31 | 151.515 | 3267.89 | 0 | 0 | 0 | 0 | 0 | 8.33 | 0.14 | 3.43 | 15.66 | 0 | -30.86 | 0 | 0 | 7.5 | 21.7 | 25.31 | 1.78 | 52.99 | 1.1 | 0 | 0.32 | 1.33 | -1.09 | 0 | 0 | 0.7 | 1.73 | 2.36 | 0.18 | 6.63 | 0.24652 | 0.0014608 | 0.038817 | 0.20373 | 0 | -0.019626 | 0 | 0 | 0.11293 | 0.17481 | 0.31989 | 0.028294 | 1.1068 | 346.853 | 9.169 | 339.936 | 0 | 2615 | 989.001 | 3267.2 | 327.5 | 7894.66 | 288.757 | 188.203 | 73.4 | 550.36 | 43.54 | 0.53 | 3.43 | 24.49 | 31.2 | 19.68 | 34.88 | 4.5 | 162.25 | 43.54 | 0.53 | 3.43 | 24.49 | 31.2 | 19.68 | 34.88 | 4.5 | 162.25 | 9.87 | 0.01 | 0.32 | 6.1 | 2.88 | 3.32 | 3.26 | 0.46 | 26.22 | 9.87 | 0.01 | 0.32 | 6.1 | 2.88 | 3.32 | 3.26 | 0.46 | 26.22 | 0.11542 | 0.0081778 | 0.038817 | 0 | 0.43196 | 0.11771 | 0.42886 | 0.093389 | 1.2344 | 38.3 | 19 | 32.7 | 43.7 | 19 | 35.1 | 25.3 | 32 | 27.56 | 0 | 19.55 | 11.93 | 27.56 | 0 | 7.85 | 64.14 | 2.75 | 0 | 1.71 | 2.79 | 2.75 | 0 | 0.83 | 15.47 | 1 | 1.3879 | 2.8173 |  |  | 4659.65 | 2.8173 | 0.14 | 0.05 | 1.1 | 0.14 | 0.05 | 1.43 |  |  | 1 | 1 | 36 | 37.9086 | 47.0567 | 40.363 | 73.2473 | 56.3673 |  |  | 182.579 | 0.66607 | 52.7931 | 220.675 | 0 | -182.094 | 0 | 0 | 117.085 | 287.645 | 392.71 | 30.4523 | 1102.51 | 0 | 0 | 0 | 0 | 0 | 14.1719 | 0.19141 | 52.7931 | 215.569 | -182.094 | 117.085 | 287.774 | 392.71 | 30.4523 | 928.653 | 502.837 | 0 | 0 | 502.837 | 83.3303 | 1.5588 | 52.7931 | 0 | 479.082 | 156.597 | 542.438 | 75.7932 | 1391.59 | 1688.51 | 1100.52 | 429.206 | 3218.23
2023-01-24 22:20 | R:/30129Wilcox/TDS Basecase/CBECC-Res_2022.2.1/17 Prop Design Tests AE/W18R06.ribd22 | PropDesignTestAE | 6 | 1 | 2700 | Proposed and Standard | PASS | 3.53 | 6 | 2.4 | 31 | 4.9 | 29.7 | 323.947 | 100.44 | 351.67 | 1159.6 | 0 | -4825.42 | 0 | 0 | 615.745 | 2226.2 | 2371.31 | 151.515 | 2475 | 1935.66 | 0 | 0 | 0 | 0 | 0 | 0 | 3.68 | 4.96 | 3.51 | 11.42 | 0 | -33.48 | 0 | 0 | 7.11 | 21.67 | 24.79 | 1.7 | 45.36 | 23.57 | 0.51 | 0.07 | 0.33 | 1.01 | -1.2 | 0 | 0 | 0.71 | 1.78 | 2.37 | 0.18 | 5.76 | 0.15553 | 0.021135 | 0.040157 | 0.15979 | 0 | -0.02135 | 0 | 0 | 0.11293 | 0.17883 | 0.31989 | 0.028294 | 0.99521 | 0.37661 | 29.9051 | 130.97 | 351.67 | 1141.69 | -4825.42 | 615.745 | 2231.21 | 2371.31 | 151.515 | 2198.58 | 1654.23 | 44.1429 | 0 | 0 | 44.1429 | 44.1429 | 6.51 | 5.94 | 3.51 | 11.14 | -33.48 | 7.11 | 21.71 | 24.79 | 1.7 | 48.93 | 27.1 | 1.45 | 0.1 | 0.33 | 1 | -1.2 | 0.71 | 1.78 | 2.37 | 0.18 | 6.72 | 0.016651 | 0.022905 | 0.040157 | 0.15724 | -0.02135 | 0.11293 | 0.17845 | 0.31989 | 0.028294 | 0.85517 | 0.23696 | BEMCmpMgr 2022.2.1 (2325) | CSE19 0.912.0 EXE | CBECC-Res 2022.2.1 (1288) | Natural Gas | -0.14004 | -0.13966 | 7.3 | 13 |  |  | 323.947 | 100.44 | 351.67 | 1159.6 | 0 | -4825.42 | 0 | 0 | 615.745 | 2226.2 | 2371.31 | 151.515 | 2475 | 0 | 0 | 0 | 0 | 0 | 3.68 | 4.96 | 3.51 | 11.42 | 0 | -33.48 | 0 | 0 | 7.11 | 21.67 | 24.79 | 1.7 | 45.36 | 0.51 | 0.07 | 0.33 | 1.01 | -1.2 | 0 | 0 | 0.71 | 1.78 | 2.37 | 0.18 | 5.76 | 0.15553 | 0.021135 | 0.040157 | 0.15979 | 0 | -0.02135 | 0 | 0 | 0.11293 | 0.17883 | 0.31989 | 0.028294 | 0.99521 | 114.556 | 520.782 | 351.67 | 0 | 2615 | 989.001 | 3267.2 | 327.5 | 8185.71 | 95.3628 | 173.202 | 73.4 | 341.965 | 14.62 | 18 | 3.51 | 22.6 | 29.81 | 19.58 | 34.27 | 4.07 | 146.46 | 14.62 | 18 | 3.51 | 22.6 | 29.81 | 19.58 | 34.27 | 4.07 | 146.46 | 3.23 | 0.37 | 0.33 | 5.54 | 2.89 | 3.3 | 3.28 | 0.46 | 19.4 | 3.23 | 0.37 | 0.33 | 5.54 | 2.89 | 3.3 | 3.28 | 0.46 | 19.4 | 0.052522 | 0.085281 | 0.040157 | 0 | 0.43196 | 0.11771 | 0.42886 | 0.093389 | 1.2499 | 40.1 | 22.8 | 31 | 46.1 | 22.9 | 33.4 | 29.7 | 34.6 | 23.57 | 0 | 20.93 | 6.17 | 23.57 | 0 | 22.81 | 35.92 | 1.92 | 0 | 1.47 | 1.41 | 1.92 | 0 | 0.88 | 8.59 | 1 | 1.288 | 2.8594 |  |  | 4826.84 | 2.8594 | 0.15 | 0.05 | 0.96 | 0.15 | 0.05 | 1.14 |  |  | 1 | 1 | 36 | 34.8671 | 36.9233 | 39.2479 | 50.8287 | 57.9081 |  |  | 84.5527 | 11.4276 | 54.9499 | 168.656 | 0 | -199.642 | 0 | 0 | 117.484 | 296.086 | 394.718 | 30.6194 | 958.853 | 0 | 0 | 0 | 0 | 0 | 7.1588 | 16.8116 | 54.9499 | 166.718 | -199.642 | 117.484 | 296.396 | 394.718 | 30.6194 | 885.214 | 258.125 | 0 | 0 | 258.125 | 30.3165 | 62.2884 | 54.9499 | 0 | 480.792 | 157.518 | 545.321 | 76.2043 | 1407.39 | 557.634 | 1012.8 | 429.206 | 1999.64
2023-01-24 22:21 | R:/30129Wilcox/TDS Basecase/CBECC-Res_2022.2.1/17 Prop Design Tests AE/W18R07.ribd22 | PropDesignTestAE | 7 | 1 | 2700 | Proposed and Standard | PASS | 2.51 | 5.5 | 1.8 | 31.3 | 3.4 | 29.7 | 169.591 | 86.772 | 350.338 | 1138.62 | 0 | -4820.56 | 0 | 0 | 615.745 | 2231 | 2371.31 | 151.515 | 2294.32 | 1745.32 | 0 | 0 | 0 | 0 | 0 | 0 | 1.85 | 2.31 | 3.51 | 11.35 | 0 | -32.5 | 0 | 0 | 7.28 | 21.76 | 24.96 | 1.74 | 42.26 | 19.02 | 0.27 | 0.06 | 0.33 | 0.99 | -1.27 | 0 | 0 | 0.7 | 1.78 | 2.37 | 0.18 | 5.41 | 0.056016 | 0.02073 | 0.040005 | 0.15022 | 0 | -0.029622 | 0 | 0 | 0.11293 | 0.18009 | 0.31989 | 0.028294 | 0.87855 | 0.26697 | 18.0132 | 131.386 | 350.338 | 1121.98 | -4820.56 | 615.745 | 2235.47 | 2371.31 | 151.515 | 2175.19 | 1621.72 | 26.5884 | 0 | 0 | 26.5884 | 26.5884 | 3.93 | 2.89 | 3.51 | 11.2 | -32.51 | 7.28 | 21.79 | 24.96 | 1.74 | 44.79 | 21.53 | 0.88 | 0.09 | 0.33 | 0.98 | -1.27 | 0.7 | 1.78 | 2.37 | 0.18 | 6.04 | 0.0061444 | 0.02186 | 0.040005 | 0.15085 | -0.029622 | 0.11293 | 0.17975 | 0.31989 | 0.028294 | 0.83011 | 0.21886 | BEMCmpMgr 2022.2.1 (2325) | CSE19 0.912.0 EXE | CBECC-Res 2022.2.1 (1288) | Natural Gas | -0.048437 | -0.048105 | 5.6 | 11.7 |  |  | 169.591 | 86.772 | 350.338 | 1138.62 | 0 | -4820.56 | 0 | 0 | 615.745 | 2231 | 2371.31 | 151.515 | 2294.32 | 0 | 0 | 0 | 0 | 0 | 1.85 | 2.31 | 3.51 | 11.35 | 0 | -32.5 | 0 | 0 | 7.28 | 21.76 | 24.96 | 1.74 | 42.26 | 0.27 | 0.06 | 0.33 | 0.99 | -1.27 | 0 | 0 | 0.7 | 1.78 | 2.37 | 0.18 | 5.41 | 0.056016 | 0.02073 | 0.040005 | 0.15022 | 0 | -0.029622 | 0 | 0 | 0.11293 | 0.18009 | 0.31989 | 0.028294 | 0.87855 | 73.9617 | 530.422 | 350.338 | 0 | 2615 | 989.001 | 3267.2 | 327.5 | 8153.42 | 61.5675 | 172.727 | 73.4 | 307.695 | 9.48 | 10.21 | 3.51 | 22.59 | 30.75 | 19.65 | 34.59 | 4.38 | 135.16 | 9.48 | 10.21 | 3.51 | 22.59 | 30.75 | 19.65 | 34.59 | 4.38 | 135.16 | 2.09 | 0.39 | 0.33 | 5.52 | 2.88 | 3.29 | 3.27 | 0.46 | 18.23 | 2.09 | 0.39 | 0.33 | 5.52 | 2.88 | 3.29 | 3.27 | 0.46 | 18.23 | 0.028456 | 0.081058 | 0.040005 | 0 | 0.43196 | 0.11771 | 0.42886 | 0.093389 | 1.2214 | 41.5 | 24 | 31.3 | 47 | 24.1 | 33.1 | 29.7 | 33.1 | 19.02 | 0 | 17.79 | 3.74 | 19.02 | 0 | 14.54 | 31.25 | 1.65 | 0 | 1.43 | 0.85 | 1.65 | 0 | 0.84 | 7.49 | 1 | 1.4562 | 3.058 |  |  | 4821.98 | 3.058 | 0.15 | 0.06 | 0.9 | 0.15 | 0.06 | 1.02 |  |  | 1 | 1 | 36 | 35.8573 | 35.7686 | 39.1116 | 49.0567 | 58.5828 |  |  | 44.4456 | 9.705 | 54.5819 | 164.879 | 0 | -211.508 | 0 | 0 | 117.191 | 296.399 | 393.641 | 30.5336 | 899.868 | 0 | 0 | 0 | 0 | 0 | 4.1974 | 14.9719 | 54.5819 | 163.151 | -211.508 | 117.191 | 296.673 | 393.641 | 30.5336 | 863.433 | 155.476 | 0 | 0 | 155.476 | 19.6321 | 65.0164 | 54.5819 | 0 | 479.533 | 157.063 | 543.787 | 75.98 | 1395.59 | 360.016 | 1010.02 | 429.206 | 1799.24
2023-01-24 22:22 | R:/30129Wilcox/TDS Basecase/CBECC-Res_2022.2.1/17 Prop Design Tests AE/W18R08.ribd22 | PropDesignTestAE | 8 | 1 | 2700 | Proposed and Standard | PASS | 3.57 | 3.9 | 2.1 | 24.9 | 3.1 | 28.7 | 189.657 | 676.649 | 352.928 | 1076.21 | 0 | -5535.12 | 0 | 0 | 615.745 | 2252.04 | 2371.31 | 151.515 | 2150.93 | 2295.44 | 0 | 0 | 0 | 0 | 0 | 0 | 2.11 | 16.05 | 3.48 | 9.85 | 0 | -41.82 | 0 | 0 | 6.63 | 21.65 | 24.16 | 1.6 | 43.71 | 31.49 | 0.3 | 0.53 | 0.33 | 0.94 | -1.37 | 0 | 0 | 0.71 | 1.8 | 2.37 | 0.18 | 5.79 | 0.08004 | 0.088188 | 0.0403 | 0.14226 | 0 | -0.029155 | 0 | 0 | 0.11293 | 0.18049 | 0.31989 | 0.028294 | 0.96324 | 0.35079 | 17.5496 | 809.629 | 352.928 | 1055.63 | -5535.12 | 615.745 | 2257.85 | 2371.31 | 151.515 | 2097.04 | 2235.74 | 25.9049 | 0 | 0 | 25.9049 | 25.9049 | 3.81 | 18.05 | 3.48 | 9.72 | -41.88 | 6.63 | 21.7 | 24.16 | 1.6 | 47.27 | 35.06 | 0.86 | 0.61 | 0.33 | 0.93 | -1.37 | 0.71 | 1.8 | 2.37 | 0.18 | 6.42 | 0.0083986 | 0.092524 | 0.0403 | 0.14453 | -0.029155 | 0.11293 | 0.18015 | 0.31989 | 0.028294 | 0.89786 | 0.28575 | BEMCmpMgr 2022.2.1 (2325) | CSE19 0.912.0 EXE | CBECC-Res 2022.2.1 (1288) | Natural Gas | -0.065376 | -0.065036 | 7.5 | 10.2 |  |  | 189.657 | 676.649 | 352.928 | 1076.21 | 0 | -5535.12 | 0 | 0 | 615.745 | 2252.04 | 2371.31 | 151.515 | 2150.93 | 0 | 0 | 0 | 0 | 0 | 2.11 | 16.05 | 3.48 | 9.85 | 0 | -41.82 | 0 | 0 | 6.63 | 21.65 | 24.16 | 1.6 | 43.71 | 0.3 | 0.53 | 0.33 | 0.94 | -1.37 | 0 | 0 | 0.71 | 1.8 | 2.37 | 0.18 | 5.79 | 0.08004 | 0.088188 | 0.0403 | 0.14226 | 0 | -0.029155 | 0 | 0 | 0.11293 | 0.18049 | 0.31989 | 0.028294 | 0.96324 | 100.372 | 2530.43 | 352.928 | 0 | 2615 | 989.001 | 3267.2 | 327.5 | 10182.4 | 83.5548 | 168.236 | 73.4 | 325.19 | 12.82 | 52.53 | 3.48 | 21.97 | 27.93 | 19.42 | 33.45 | 3.61 | 175.21 | 12.82 | 52.53 | 3.48 | 21.97 | 27.93 | 19.42 | 33.45 | 3.61 | 175.21 | 2.83 | 1.69 | 0.33 | 5.38 | 2.89 | 3.3 | 3.28 | 0.46 | 20.16 | 2.83 | 1.69 | 0.33 | 5.38 | 2.89 | 3.3 | 3.28 | 0.46 | 20.16 | 0.045979 | 0.26942 | 0.0403 | 0 | 0.43196 | 0.11771 | 0.42886 | 0.093389 | 1.4276 | 34.7 | 23.9 | 24.9 | 38.6 | 23.9 | 27 | 28.7 | 31.8 | 31.49 | 0 | 31.44 | 3.62 | 31.49 | 0 | 57.14 | 33.66 | 2.1 | 0 | 1.9 | 0.83 | 2.1 | 0 | 2.18 | 8.05 | 1 | 1.4412 | 3.3869 |  |  | 5536.74 | 3.3869 | 0.16 | 0.07 | 0.96 | 0.16 | 0.06 | 1.08 |  |  | 1 | 1 | 36 | 30.5094 | 33.9927 | 34.7968 | 58.9807 | 81.908 |  |  | 49.7955 | 88.2414 | 55.1465 | 156.838 | 0 | -228.7 | 0 | 0 | 117.484 | 299.767 | 394.718 | 30.6194 | 963.909 | 0 | 0 | 0 | 0 | 0 | 4.3078 | 101.732 | 55.1465 | 154.242 | -228.7 | 117.484 | 300.087 | 394.718 | 30.6194 | 929.637 | 151.479 | 0 | 0 | 151.479 | 26.7168 | 280.654 | 55.1465 | 0 | 480.792 | 157.518 | 545.321 | 76.2043 | 1622.35 | 488.587 | 983.757 | 429.206 | 1901.55
2023-01-24 22:23 | R:/30129Wilcox/TDS Basecase/CBECC-Res_2022.2.1/17 Prop Design Tests AE/W18R09.ribd22 | PropDesignTestAE | 9 | 1 | 2700 | Proposed and Standard | PASS | 4.62 | 4.7 | 2.6 | 26.3 | 4.6 | 28.1 | 370.529 | 619.563 | 349.645 | 1117.24 | 0 | -5489.05 | 0 | 0 | 615.745 | 2242.35 | 2371.31 | 151.515 | 2348.85 | 2456.97 | 0 | 0 | 0 | 0 | 0 | 0 | 4.11 | 16 | 3.44 | 10.25 | 0 | -39.63 | 0 | 0 | 6.66 | 21.5 | 24.13 | 1.61 | 48.07 | 33.8 | 0.57 | 0.51 | 0.33 | 0.98 | -1.35 | 0 | 0 | 0.71 | 1.79 | 2.37 | 0.18 | 6.09 | 0.16446 | 0.10096 | 0.039926 | 0.15319 | 0 | -0.024733 | 0 | 0 | 0.11293 | 0.18007 | 0.31989 | 0.028294 | 1.075 | 0.45853 | 30.6803 | 767.4 | 349.645 | 1092.91 | -5489.05 | 615.745 | 2248.66 | 2371.31 | 151.515 | 2138.82 | 2240.64 | 45.3004 | 0 | 0 | 45.3004 | 45.3004 | 6.66 | 18.26 | 3.44 | 10.06 | -39.68 | 6.66 | 21.55 | 24.13 | 1.61 | 52.69 | 38.42 | 1.49 | 0.61 | 0.33 | 0.96 | -1.35 | 0.71 | 1.8 | 2.37 | 0.18 | 7.1 | 0.016535 | 0.10667 | 0.039926 | 0.15061 | -0.024733 | 0.11293 | 0.17969 | 0.31989 | 0.028294 | 0.92981 | 0.31374 | BEMCmpMgr 2022.2.1 (2325) | CSE19 0.912.0 EXE | CBECC-Res 2022.2.1 (1288) | Natural Gas | -0.14516 | -0.14479 | 8.8 | 12 |  |  | 370.529 | 619.563 | 349.645 | 1117.24 | 0 | -5489.05 | 0 | 0 | 615.745 | 2242.35 | 2371.31 | 151.515 | 2348.85 | 0 | 0 | 0 | 0 | 0 | 4.11 | 16 | 3.44 | 10.25 | 0 | -39.63 | 0 | 0 | 6.66 | 21.5 | 24.13 | 1.61 | 48.07 | 0.57 | 0.51 | 0.33 | 0.98 | -1.35 | 0 | 0 | 0.71 | 1.79 | 2.37 | 0.18 | 6.09 | 0.16446 | 0.10096 | 0.039926 | 0.15319 | 0 | -0.024733 | 0 | 0 | 0.11293 | 0.18007 | 0.31989 | 0.028294 | 1.075 | 151.177 | 2397.42 | 349.645 | 0 | 2615 | 989.001 | 3267.2 | 327.5 | 10096.9 | 125.885 | 169.652 | 73.4 | 368.937 | 19.22 | 53.14 | 3.44 | 22.17 | 28.1 | 19.41 | 33.48 | 3.59 | 182.55 | 19.22 | 53.14 | 3.44 | 22.17 | 28.1 | 19.41 | 33.48 | 3.59 | 182.55 | 4.27 | 1.73 | 0.33 | 5.43 | 2.89 | 3.3 | 3.28 | 0.46 | 21.69 | 4.27 | 1.73 | 0.33 | 5.43 | 2.89 | 3.3 | 3.28 | 0.46 | 21.69 | 0.062499 | 0.30694 | 0.039926 | 0 | 0.43196 | 0.11771 | 0.42886 | 0.093389 | 1.4813 | 34.5 | 21.7 | 26.3 | 39.2 | 21.7 | 28.9 | 28.1 | 32.7 | 33.8 | 0 | 32.1 | 6.32 | 33.8 | 0 | 58.25 | 39.72 | 2.39 | 0 | 1.94 | 1.45 | 2.39 | 0 | 2.3 | 9.46 | 1 | 1.3523 | 3.2185 |  |  | 5490.65 | 3.2185 | 0.16 | 0.06 | 1.02 | 0.17 | 0.06 | 1.21 |  |  | 1 | 1 | 36 | 31.7021 | 34.884 | 35.158 | 61.1269 | 85.6504 |  |  | 95.1753 | 85.5179 | 54.6335 | 163.506 | 0 | -224.115 | 0 | 0 | 117.484 | 298.359 | 394.718 | 30.6194 | 1015.9 | 0 | 0 | 0 | 0 | 0 | 7.3837 | 101.561 | 54.6335 | 160.244 | -224.115 | 117.484 | 298.727 | 394.718 | 30.6194 | 941.256 | 264.894 | 0 | 0 | 264.894 | 39.3743 | 287.293 | 54.6335 | 0 | 480.792 | 157.518 | 545.321 | 76.2043 | 1641.14 | 736.113 | 992.04 | 429.206 | 2157.36
2023-01-24 22:23 | R:/30129Wilcox/TDS Basecase/CBECC-Res_2022.2.1/17 Prop Design Tests AE/W18R10.ribd22 | PropDesignTestAE | 10 | 1 | 2700 | Proposed and Standard | PASS | 5.49 | 4.8 | 2.8 | 26.3 | 5.7 | 27.8 | 613.038 | 969.1 | 347.461 | 1130.99 | 0 | -5881.39 | 0 | 0 | 615.745 | 2244.59 | 2371.31 | 151.515 | 2562.36 | 3060.59 | 0 | 0 | 0 | 0 | 0 | 0 | 6.76 | 18.5 | 3.42 | 10.71 | 0 | -41.41 | 0 | 0 | 6.83 | 21.49 | 24.25 | 1.65 | 52.2 | 39.39 | 0.97 | 0.74 | 0.33 | 1.01 | -1.46 | 0 | 0 | 0.71 | 1.79 | 2.37 | 0.18 | 6.64 | 0.252 | 0.11494 | 0.039676 | 0.17251 | 0 | -0.028466 | 0 | 0 | 0.11293 | 0.17922 | 0.31989 | 0.028294 | 1.191 | 0.57912 | 46.6852 | 1141.88 | 347.461 | 1107.64 | -5881.39 | 615.745 | 2250.37 | 2371.31 | 151.515 | 2151.22 | 2643.67 | 68.9348 | 0 | 0 | 68.9348 | 68.9348 | 10.14 | 20.75 | 3.42 | 10.57 | -41.48 | 6.83 | 21.54 | 24.25 | 1.65 | 57.67 | 44.88 | 2.27 | 0.84 | 0.33 | 0.99 | -1.46 | 0.71 | 1.79 | 2.37 | 0.18 | 8.02 | 0.023276 | 0.11868 | 0.039676 | 0.16983 | -0.028466 | 0.11293 | 0.17875 | 0.31989 | 0.028294 | 0.96286 | 0.35146 | BEMCmpMgr 2022.2.1 (2325) | CSE19 0.912.0 EXE | CBECC-Res 2022.2.1 (1288) | Natural Gas | -0.22812 | -0.22765 | 9.5 | 12.2 |  |  | 613.038 | 969.1 | 347.461 | 1130.99 | 0 | -5881.39 | 0 | 0 | 615.745 | 2244.59 | 2371.31 | 151.515 | 2562.36 | 0 | 0 | 0 | 0 | 0 | 6.76 | 18.5 | 3.42 | 10.71 | 0 | -41.41 | 0 | 0 | 6.83 | 21.49 | 24.25 | 1.65 | 52.2 | 0.97 | 0.74 | 0.33 | 1.01 | -1.46 | 0 | 0 | 0.71 | 1.79 | 2.37 | 0.18 | 6.64 | 0.252 | 0.11494 | 0.039676 | 0.17251 | 0 | -0.028466 | 0 | 0 | 0.11293 | 0.17922 | 0.31989 | 0.028294 | 1.191 | 209.445 | 3453.69 | 347.461 | 0 | 2615 | 989.001 | 3267.2 | 327.5 | 11209.3 | 174.412 | 168.96 | 73.4 | 416.772 | 26.68 | 60.15 | 3.42 | 22.11 | 28.93 | 19.43 | 33.69 | 3.93 | 198.34 | 26.68 | 60.15 | 3.42 | 22.11 | 28.93 | 19.43 | 33.69 | 3.93 | 198.34 | 5.91 | 2.34 | 0.33 | 5.4 | 2.89 | 3.3 | 3.28 | 0.46 | 23.91 | 5.91 | 2.34 | 0.33 | 5.4 | 2.89 | 3.3 | 3.28 | 0.46 | 23.91 | 0.084631 | 0.33101 | 0.039676 | 0 | 0.43196 | 0.11771 | 0.42886 | 0.093389 | 1.5272 | 35.1 | 20.9 | 26.3 | 39.9 | 20.9 | 29.1 | 27.8 | 33.5 | 39.39 | 0 | 35.25 | 9.63 | 39.39 | 0 | 65.88 | 46.48 | 3.05 | 0 | 2.23 | 2.2 | 3.05 | 0 | 3 | 10.98 | 1 | 1.4078 | 3.449 |  |  | 5883.11 | 3.449 | 0.18 | 0.07 | 1.1 | 0.18 | 0.07 | 1.37 |  |  | 1 | 1 | 36 | 34.6096 | 37.5221 | 38.0699 | 65.5546 | 94.8663 |  |  | 161.111 | 123.08 | 54.2922 | 167.575 | 0 | -243.067 | 0 | 0 | 117.484 | 298.338 | 394.718 | 30.6194 | 1104.15 | 0 | 0 | 0 | 0 | 0 | 11.2409 | 139.132 | 54.2922 | 164.673 | -243.067 | 117.484 | 298.59 | 394.718 | 30.6194 | 967.682 | 403.096 | 0 | 0 | 403.096 | 55.2292 | 389.682 | 54.2922 | 0 | 480.792 | 157.518 | 545.321 | 76.2043 | 1759.04 | 1019.87 | 987.994 | 429.206 | 2437.07
2023-01-24 22:24 | R:/30129Wilcox/TDS Basecase/CBECC-Res_2022.2.1/17 Prop Design Tests AE/W18R11.ribd22 | PropDesignTestAE | 11 | 1 | 2700 | Proposed and Standard | PASS | 11.86 | 6.5 | 4.4 | 28.3 | 11.5 | 26.8 | 1854.01 | 1416.11 | 345.115 | 1313.04 | 0 | -6440.38 | 0 | 0 | 615.745 | 2232.4 | 2371.31 | 151.515 | 3858.86 | 4928.28 | 0 | 0 | 0 | 0 | 0 | 0 | 20.19 | 28.12 | 3.45 | 12.62 | 0 | -42.99 | 0 | 0 | 7.01 | 21.92 | 24.64 | 1.69 | 76.65 | 64.38 | 2.76 | 1.12 | 0.32 | 1.21 | -1.31 | 0 | 0 | 0.7 | 1.77 | 2.36 | 0.18 | 9.11 | 0.59592 | 0.1395 | 0.039408 | 0.19753 | 0 | -0.012736 | 0 | 0 | 0.11293 | 0.17638 | 0.31989 | 0.028294 | 1.5971 | 0.97236 | 134.297 | 1630.53 | 345.115 | 1274.68 | -6440.38 | 615.745 | 2235.39 | 2371.31 | 151.515 | 2318.19 | 3384.62 | 198.258 | 0 | 0 | 198.258 | 198.258 | 29.01 | 31.51 | 3.45 | 12.27 | -43.03 | 7.01 | 21.94 | 24.64 | 1.69 | 88.49 | 76.24 | 6.61 | 1.25 | 0.32 | 1.17 | -1.31 | 0.7 | 1.77 | 2.36 | 0.18 | 13.05 | 0.051689 | 0.14281 | 0.039408 | 0.18581 | -0.012736 | 0.11293 | 0.17579 | 0.31989 | 0.028294 | 1.0439 | 0.41971 | BEMCmpMgr 2022.2.1 (2325) | CSE19 0.912.0 EXE | CBECC-Res 2022.2.1 (1288) | Natural Gas | -0.55325 | -0.55265 | 13.4 | 15.6 |  |  | 1854.01 | 1416.11 | 345.115 | 1313.04 | 0 | -6440.38 | 0 | 0 | 615.745 | 2232.4 | 2371.31 | 151.515 | 3858.86 | 0 | 0 | 0 | 0 | 0 | 20.19 | 28.12 | 3.45 | 12.62 | 0 | -42.99 | 0 | 0 | 7.01 | 21.92 | 24.64 | 1.69 | 76.65 | 2.76 | 1.12 | 0.32 | 1.21 | -1.31 | 0 | 0 | 0.7 | 1.77 | 2.36 | 0.18 | 9.11 | 0.59592 | 0.1395 | 0.039408 | 0.19753 | 0 | -0.012736 | 0 | 0 | 0.11293 | 0.17638 | 0.31989 | 0.028294 | 1.5971 | 511.809 | 4939.73 | 345.115 | 0 | 2615 | 989.001 | 3267.2 | 327.5 | 12995.3 | 426.107 | 172.421 | 73.4 | 671.928 | 64.7 | 91.61 | 3.45 | 22.59 | 30.15 | 19.59 | 34.48 | 4.2 | 270.77 | 64.7 | 91.61 | 3.45 | 22.59 | 30.15 | 19.59 | 34.48 | 4.2 | 270.77 | 14.56 | 3.64 | 0.32 | 5.59 | 2.88 | 3.32 | 3.26 | 0.46 | 34.03 | 14.56 | 3.64 | 0.32 | 5.59 | 2.88 | 3.32 | 3.26 | 0.46 | 34.03 | 0.15567 | 0.4301 | 0.039408 | 0 | 0.43196 | 0.11771 | 0.42886 | 0.093389 | 1.6971 | 35.3 | 15.9 | 28.3 | 41.8 | 15.9 | 32.7 | 26.8 | 38.3 | 64.38 | 0 | 48.68 | 27.56 | 64.38 | 0 | 100.57 | 81.78 | 5.41 | 0 | 2.92 | 6.43 | 5.41 | 0 | 4.7 | 19.41 | 1 | 1.4969 | 4.2361 |  |  | 6442.27 | 4.2361 | 0.17 | 0.05 | 1.52 | 0.17 | 0.05 | 2.26 |  |  | 1 | 1 | 36 | 39.2414 | 45.1119 | 43.4141 | 78.2763 | 107.16 |  |  | 458.635 | 186.469 | 53.5975 | 200.65 | 0 | -217.53 | 0 | 0 | 117.085 | 294.429 | 392.71 | 30.4523 | 1516.5 | 0 | 0 | 0 | 0 | 0 | 29.3611 | 208.03 | 53.5975 | 195.049 | -217.53 | 117.085 | 294.335 | 392.71 | 30.4523 | 1103.09 | 1159.31 | 0 | 0 | 1159.31 | 123.04 | 605.037 | 53.5975 | 0 | 479.082 | 156.597 | 542.438 | 75.7932 | 2035.59 | 2491.66 | 1008.23 | 429.206 | 3929.1
2023-01-24 22:25 | R:/30129Wilcox/TDS Basecase/CBECC-Res_2022.2.1/17 Prop Design Tests AE/W18R12.ribd22 | PropDesignTestAE | 12 | 1 | 2700 | Proposed and Standard | PASS | 11.36 | 7.7 | 4.8 | 29.8 | 11.7 | 26.9 | 1642.22 | 402.411 | 344.296 | 1387.95 | 0 | -5314.26 | 0 | 0 | 615.745 | 2209.27 | 2371.31 | 151.515 | 3810.45 | 3776.88 | 0 | 0 | 0 | 0 | 0 | 0 | 18.31 | 15.26 | 3.44 | 13.44 | 0 | -35.31 | 0 | 0 | 7.04 | 21.64 | 24.63 | 1.69 | 70.14 | 50.45 | 2.48 | 0.4 | 0.32 | 1.25 | -1.03 | 0 | 0 | 0.7 | 1.75 | 2.36 | 0.18 | 8.41 | 0.66734 | 0.066717 | 0.039315 | 0.2108 | 0 | -0.012716 | 0 | 0 | 0.11293 | 0.1753 | 0.31989 | 0.028294 | 1.6079 | 0.98418 | 122.139 | 546.148 | 344.296 | 1354.28 | -5314.26 | 615.745 | 2214.42 | 2371.31 | 151.515 | 2405.59 | 2366.87 | 180.283 | 0 | 0 | 180.283 | 180.283 | 26.42 | 18.75 | 3.44 | 13.2 | -35.34 | 7.04 | 21.68 | 24.63 | 1.69 | 81.51 | 61.81 | 6.01 | 0.52 | 0.32 | 1.23 | -1.03 | 0.7 | 1.75 | 2.36 | 0.18 | 12.04 | 0.057885 | 0.072284 | 0.039315 | 0.20809 | -0.012716 | 0.11293 | 0.17466 | 0.31989 | 0.028294 | 1.0006 | 0.37757 | BEMCmpMgr 2022.2.1 (2325) | CSE19 0.912.0 EXE | CBECC-Res 2022.2.1 (1288) | Natural Gas | -0.60725 | -0.6066 | 13.9 | 18.4 |  |  | 1642.22 | 402.411 | 344.296 | 1387.95 | 0 | -5314.26 | 0 | 0 | 615.745 | 2209.27 | 2371.31 | 151.515 | 3810.45 | 0 | 0 | 0 | 0 | 0 | 18.31 | 15.26 | 3.44 | 13.44 | 0 | -35.31 | 0 | 0 | 7.04 | 21.64 | 24.63 | 1.69 | 70.14 | 2.48 | 0.4 | 0.32 | 1.25 | -1.03 | 0 | 0 | 0.7 | 1.75 | 2.36 | 0.18 | 8.41 | 0.66734 | 0.066717 | 0.039315 | 0.2108 | 0 | -0.012716 | 0 | 0 | 0.11293 | 0.1753 | 0.31989 | 0.028294 | 1.6079 | 466.287 | 2192.55 | 344.296 | 0 | 2615 | 989.001 | 3267.2 | 327.5 | 10201.8 | 388.148 | 178.777 | 73.4 | 640.325 | 59.05 | 61.15 | 3.44 | 23.36 | 30.38 | 19.59 | 34.51 | 4.16 | 235.64 | 59.05 | 61.15 | 3.44 | 23.36 | 30.38 | 19.59 | 34.51 | 4.16 | 235.64 | 13.28 | 1.89 | 0.32 | 5.8 | 2.88 | 3.32 | 3.26 | 0.46 | 31.21 | 13.28 | 1.89 | 0.32 | 5.8 | 2.88 | 3.32 | 3.26 | 0.46 | 31.21 | 0.17038 | 0.29613 | 0.039315 | 0 | 0.43196 | 0.11771 | 0.42886 | 0.093389 | 1.5777 | 34.3 | 15 | 29.8 | 42 | 15 | 34.6 | 26.9 | 38.6 | 50.45 | 0 | 36.74 | 25.07 | 50.45 | 0 | 69.72 | 77.28 | 4.45 | 0 | 2.23 | 5.85 | 4.45 | 0 | 2.9 | 18.39 | 1 | 1.4042 | 3.3983 |  |  | 5315.82 | 3.3983 | 0.13 | 0.04 | 1.4 | 0.13 | 0.04 | 2.09 |  |  | 1 | 1 | 36 | 33.2232 | 44.7216 | 37.2632 | 77.2886 | 91.4827 |  |  | 412.723 | 67.077 | 53.4703 | 207.819 | 0 | -170.866 | 0 | 0 | 117.085 | 291.606 | 392.71 | 30.4523 | 1402.08 | 0 | 0 | 0 | 0 | 0 | 27.3717 | 86.3221 | 53.4703 | 204.525 | -170.866 | 117.085 | 291.771 | 392.71 | 30.4523 | 1032.84 | 1054.2 | 0 | 0 | 1054.2 | 114.891 | 315.172 | 53.4703 | 0 | 479.082 | 156.597 | 542.438 | 75.7932 | 1737.44 | 2269.69 | 1045.4 | 429.206 | 3744.3
2023-01-24 22:26 | R:/30129Wilcox/TDS Basecase/CBECC-Res_2022.2.1/17 Prop Design Tests AE/W18R13.ribd22 | PropDesignTestAE | 13 | 1 | 2700 | Proposed and Standard | PASS | 9.01 | 5 | 3.3 | 27 | 8.8 | 27.9 | 1285.12 | 1936.35 | 347.461 | 1178.22 | 0 | -6978.6 | 0 | 0 | 615.745 | 2252.95 | 2371.31 | 151.515 | 3160.07 | 4747.15 | 0 | 0 | 0 | 0 | 0 | 0 | 14.43 | 35.25 | 3.47 | 11.37 | 0 | -47.1 | 0 | 0 | 7.01 | 22.09 | 24.52 | 1.67 | 72.71 | 64.52 | 1.99 | 1.51 | 0.32 | 1.08 | -1.39 | 0 | 0 | 0.7 | 1.79 | 2.36 | 0.18 | 8.54 | 0.54636 | 0.18419 | 0.039676 | 0.17467 | 0 | -0.025316 | 0 | 0 | 0.11293 | 0.17735 | 0.31989 | 0.028294 | 1.5581 | 0.9449 | 93.0793 | 2180.92 | 347.461 | 1149.06 | -6978.6 | 615.745 | 2257.39 | 2371.31 | 151.515 | 2187.88 | 3770.53 | 137.408 | 0 | 0 | 137.408 | 137.408 | 20.21 | 38.68 | 3.47 | 11.17 | -47.18 | 7.01 | 22.12 | 24.52 | 1.67 | 81.67 | 73.53 | 4.59 | 1.64 | 0.32 | 1.06 | -1.39 | 0.7 | 1.79 | 2.36 | 0.18 | 11.25 | 0.048261 | 0.18853 | 0.039676 | 0.17147 | -0.025316 | 0.11293 | 0.17686 | 0.31989 | 0.028294 | 1.0606 | 0.44794 | BEMCmpMgr 2022.2.1 (2325) | CSE19 0.912.0 EXE | CBECC-Res 2022.2.1 (1288) | Natural Gas | -0.49746 | -0.49697 | 11 | 12.3 |  |  | 1285.12 | 1936.35 | 347.461 | 1178.22 | 0 | -6978.6 | 0 | 0 | 615.745 | 2252.95 | 2371.31 | 151.515 | 3160.07 | 0 | 0 | 0 | 0 | 0 | 14.43 | 35.25 | 3.47 | 11.37 | 0 | -47.1 | 0 | 0 | 7.01 | 22.09 | 24.52 | 1.67 | 72.71 | 1.99 | 1.51 | 0.32 | 1.08 | -1.39 | 0 | 0 | 0.7 | 1.79 | 2.36 | 0.18 | 8.54 | 0.54636 | 0.18419 | 0.039676 | 0.17467 | 0 | -0.025316 | 0 | 0 | 0.11293 | 0.17735 | 0.31989 | 0.028294 | 1.5581 | 363.427 | 6345.95 | 347.461 | 0 | 2615 | 989.001 | 3267.2 | 327.5 | 14255.5 | 302.567 | 167.848 | 73.4 | 543.815 | 46.21 | 109.6 | 3.47 | 22 | 30.25 | 19.56 | 34.38 | 3.87 | 269.34 | 46.21 | 109.6 | 3.47 | 22 | 30.25 | 19.56 | 34.38 | 3.87 | 269.34 | 10.36 | 4.58 | 0.32 | 5.44 | 2.88 | 3.32 | 3.26 | 0.46 | 30.62 | 10.36 | 4.58 | 0.32 | 5.44 | 2.88 | 3.32 | 3.26 | 0.46 | 30.62 | 0.14235 | 0.53651 | 0.039676 | 0 | 0.43196 | 0.11771 | 0.42886 | 0.093389 | 1.7905 | 35.6 | 17.5 | 27 | 40.6 | 17.5 | 30.3 | 27.9 | 36.7 | 64.52 | 0 | 54.37 | 19.16 | 64.52 | 0 | 117.11 | 64.17 | 4.9 | 0 | 3.15 | 4.46 | 4.9 | 0 | 5.45 | 15.25 | 1 | 1.4676 | 4.4029 |  |  | 6980.64 | 4.4029 | 0.18 | 0.05 | 1.42 | 0.18 | 0.05 | 1.93 |  |  | 1 | 1 | 36 | 37.832 | 42.8741 | 41.5025 | 74.4622 | 102.86 |  |  | 330.663 | 251.491 | 53.9618 | 179.631 | 0 | -231.438 | 0 | 0 | 117.085 | 297.539 | 392.71 | 30.4523 | 1422.09 | 0 | 0 | 0 | 0 | 0 | 21.5 | 272.934 | 53.9618 | 175.854 | -231.438 | 117.085 | 297.643 | 392.71 | 30.4523 | 1130.7 | 803.496 | 0 | 0 | 803.496 | 91.9702 | 761.285 | 53.9618 | 0 | 479.082 | 156.597 | 542.438 | 75.7932 | 2161.13 | 1769.26 | 981.492 | 429.206 | 3179.96
2023-01-24 22:26 | R:/30129Wilcox/TDS Basecase/CBECC-Res_2022.2.1/17 Prop Design Tests AE/W18R14.ribd22 | PropDesignTestAE | 14 | 1 | 2700 | Proposed and Standard | PASS | 8.81 | 5.4 | 3.5 | 27.5 | 9.4 | 27.1 | 1738.86 | 1292.25 | 340.844 | 1400.43 | 0 | -6294.75 | 0 | 0 | 615.745 | 2226.07 | 2371.31 | 151.515 | 3842.27 | 4772.39 | 0 | 0 | 0 | 0 | 0 | 0 | 19.06 | 24.03 | 3.34 | 13.34 | 0 | -44.87 | 0 | 0 | 6.65 | 21.56 | 23.92 | 1.61 | 68.64 | 59.77 | 2.74 | 0.93 | 0.32 | 1.34 | -1.58 | 0 | 0 | 0.71 | 1.77 | 2.37 | 0.18 | 8.78 | 0.68017 | 0.11106 | 0.038921 | 0.26373 | 0 | -0.028585 | 0 | 0 | 0.11293 | 0.17537 | 0.31989 | 0.028294 | 1.7018 | 1.0939 | 117.594 | 1514.63 | 340.844 | 1340.66 | -6294.75 | 615.745 | 2230.59 | 2371.31 | 151.515 | 2388.14 | 3313.73 | 173.788 | 0 | 0 | 173.788 | 173.788 | 25.52 | 27.03 | 3.34 | 12.69 | -44.94 | 6.65 | 21.6 | 23.92 | 1.61 | 77.42 | 68.58 | 5.73 | 1.03 | 0.32 | 1.27 | -1.58 | 0.71 | 1.77 | 2.37 | 0.18 | 11.8 | 0.06542 | 0.11478 | 0.038921 | 0.23466 | -0.028585 | 0.11293 | 0.17469 | 0.31989 | 0.028294 | 1.061 | 0.45377 | BEMCmpMgr 2022.2.1 (2325) | CSE19 0.912.0 EXE | CBECC-Res 2022.2.1 (1288) | Natural Gas | -0.64079 | -0.64011 | 11.3 | 12.8 |  |  | 1738.86 | 1292.25 | 340.844 | 1400.43 | 0 | -6294.75 | 0 | 0 | 615.745 | 2226.07 | 2371.31 | 151.515 | 3842.27 | 0 | 0 | 0 | 0 | 0 | 19.06 | 24.03 | 3.34 | 13.34 | 0 | -44.87 | 0 | 0 | 6.65 | 21.56 | 23.92 | 1.61 | 68.64 | 2.74 | 0.93 | 0.32 | 1.34 | -1.58 | 0 | 0 | 0.71 | 1.77 | 2.37 | 0.18 | 8.78 | 0.68017 | 0.11106 | 0.038921 | 0.26373 | 0 | -0.028585 | 0 | 0 | 0.11293 | 0.17537 | 0.31989 | 0.028294 | 1.7018 | 487.841 | 4337.65 | 340.844 | 0 | 2615 | 989.001 | 3267.2 | 327.5 | 12365 | 406.6 | 173.474 | 73.4 | 653.474 | 61.92 | 76.47 | 3.34 | 22.77 | 28.46 | 19.36 | 33.4 | 3.76 | 249.48 | 61.92 | 76.47 | 3.34 | 22.77 | 28.46 | 19.36 | 33.4 | 3.76 | 249.48 | 13.75 | 2.79 | 0.32 | 5.55 | 2.89 | 3.3 | 3.28 | 0.46 | 32.34 | 13.75 | 2.79 | 0.32 | 5.55 | 2.89 | 3.3 | 3.28 | 0.46 | 32.34 | 0.18201 | 0.32682 | 0.038921 | 0 | 0.43196 | 0.11771 | 0.42886 | 0.093389 | 1.6197 | 36.3 | 18 | 27.5 | 41.7 | 18 | 31 | 27.1 | 36.5 | 59.77 | 0 | 44.36 | 24.22 | 59.77 | 0 | 85.11 | 79.39 | 5.33 | 0 | 2.79 | 5.56 | 5.33 | 0 | 3.86 | 18.55 | 1 | 1.3745 | 3.4226 |  |  | 6296.59 | 3.4226 | 0.2 | 0.07 | 1.46 | 0.19 | 0.07 | 2.06 |  |  | 1 | 1 | 36 | 34.0655 | 49.9398 | 38.3331 | 87.4183 | 92.651 |  |  | 455.31 | 154.296 | 53.2583 | 222.124 | 0 | -262.684 | 0 | 0 | 117.484 | 294.538 | 394.718 | 30.6194 | 1459.66 | 0 | 0 | 0 | 0 | 0 | 27.9311 | 171.623 | 53.2583 | 211.237 | -262.684 | 117.484 | 294.638 | 394.718 | 30.6194 | 1038.82 | 1016.22 | 0 | 0 | 1016.22 | 125.578 | 464.371 | 53.2583 | 0 | 480.792 | 157.518 | 545.321 | 76.2043 | 1903.04 | 2377.59 | 1014.39 | 429.206 | 3821.19
2023-01-24 22:27 | R:/30129Wilcox/TDS Basecase/CBECC-Res_2022.2.1/17 Prop Design Tests AE/W18R15.ribd22 | PropDesignTestAE | 15 | 1 | 2700 | Proposed and Standard | PASS | 3.51 | 1.8 | 1.2 | 20.9 | 1.4 | 27.8 | 98.167 | 4534.18 | 345.115 | 750.762 | 0 | -9615.69 | 0 | 0 | 615.745 | 2321.67 | 2371.31 | 151.515 | 1572.77 | 5728.23 | 0 | 0 | 0 | 0 | 0 | 0 | 1.15 | 60.1 | 3.38 | 7.07 | 0 | -66.87 | 0 | 0 | 6.78 | 22.38 | 24.02 | 1.62 | 59.63 | 71.7 | 0.16 | 3.01 | 0.32 | 0.67 | -2.45 | 0 | 0 | 0.71 | 1.86 | 2.37 | 0.18 | 6.83 | 0.061083 | 0.29519 | 0.039408 | 0.10731 | 0 | -0.052066 | 0 | 0 | 0.11293 | 0.184 | 0.31989 | 0.028294 | 1.096 | 0.50299 | 8.2341 | 4825.18 | 345.115 | 732.785 | -9615.69 | 615.745 | 2327.07 | 2371.31 | 151.515 | 1761.26 | 5911.31 | 12.1564 | 0 | 0 | 12.1564 | 12.1564 | 1.8 | 63.11 | 3.38 | 6.92 | -66.99 | 6.78 | 22.42 | 24.02 | 1.62 | 63.06 | 75.21 | 0.4 | 3.13 | 0.32 | 0.66 | -2.45 | 0.71 | 1.86 | 2.37 | 0.18 | 7.18 | 0.0059358 | 0.29827 | 0.039408 | 0.10644 | -0.052066 | 0.11293 | 0.18374 | 0.31989 | 0.028294 | 1.0428 | 0.45006 | BEMCmpMgr 2022.2.1 (2325) | CSE19 0.912.0 EXE | CBECC-Res 2022.2.1 (1288) | Natural Gas | -0.053201 | -0.052937 | 5.4 | 4.7 |  |  | 98.167 | 4534.18 | 345.115 | 750.762 | 0 | -9615.69 | 0 | 0 | 615.745 | 2321.67 | 2371.31 | 151.515 | 1572.77 | 0 | 0 | 0 | 0 | 0 | 1.15 | 60.1 | 3.38 | 7.07 | 0 | -66.87 | 0 | 0 | 6.78 | 22.38 | 24.02 | 1.62 | 59.63 | 0.16 | 3.01 | 0.32 | 0.67 | -2.45 | 0 | 0 | 0.71 | 1.86 | 2.37 | 0.18 | 6.83 | 0.061083 | 0.29519 | 0.039408 | 0.10731 | 0 | -0.052066 | 0 | 0 | 0.11293 | 0.184 | 0.31989 | 0.028294 | 1.096 | 60.8688 | 12682.3 | 345.115 | 0 | 2615 | 989.001 | 3267.2 | 327.5 | 20287 | 50.6793 | 141.633 | 73.4 | 265.712 | 7.8 | 169.83 | 3.38 | 18.64 | 29.13 | 19.39 | 33.62 | 3.77 | 285.56 | 7.8 | 169.83 | 3.38 | 18.64 | 29.13 | 19.39 | 33.62 | 3.77 | 285.56 | 1.72 | 8.06 | 0.32 | 4.53 | 2.89 | 3.3 | 3.28 | 0.46 | 24.56 | 1.72 | 8.06 | 0.32 | 4.53 | 2.89 | 3.3 | 3.28 | 0.46 | 24.56 | 0.034041 | 0.7774 | 0.039408 | 0 | 0.43196 | 0.11771 | 0.42886 | 0.093389 | 1.9228 | 35.9 | 23.4 | 20.9 | 37.7 | 23.4 | 22.1 | 27.8 | 29.2 | 71.7 | 0 | 73.51 | 1.7 | 71.7 | 0 | 173.91 | 25.74 | 4.16 | 0 | 4.12 | 0.39 | 4.16 | 0 | 8.48 | 6.15 | 1 | 1.3762 | 5.6287 |  |  | 9618.51 | 5.6287 | 0.24 | 0.16 | 1.14 | 0.24 | 0.16 | 1.2 |  |  | 1 | 1 | 36 | 52.097 | 31.0114 | 56.5647 | 53.9742 | 137.134 |  |  | 26.7619 | 500.671 | 53.9257 | 111.935 | 0 | -407.915 | 0 | 0 | 117.484 | 308.654 | 394.718 | 30.6194 | 1136.85 | 0 | 0 | 0 | 0 | 0 | 2.1468 | 520.545 | 53.9257 | 109.72 | -407.915 | 117.484 | 309.038 | 394.718 | 30.6194 | 1130.28 | 71.0848 | 0 | 0 | 71.0848 | 16.4037 | 1340.5 | 53.9257 | 0 | 480.792 | 157.518 | 545.321 | 76.2043 | 2670.66 | 296.347 | 828.198 | 429.206 | 1553.75
2023-01-24 22:28 | R:/30129Wilcox/TDS Basecase/CBECC-Res_2022.2.1/17 Prop Design Tests AE/W18R16.ribd22 | PropDesignTestAE | 16 | 1 | 2700 | Proposed and Standard | PASS | 1.93 | 1.6 | 0.9 | 48 | 21.1 | 30.5 | 4044.85 | 151.545 | 345.916 | 1575.92 | 0 | -5137.45 | 0 | 0 | 615.745 | 2166.1 | 2371.31 | 151.515 | 6285.45 | 6118.23 | 0 | 0 | 0 | 0 | 0 | 0 | 53.61 | 1.49 | 3.53 | 18.83 | 0 | -34.17 | 0 | 0 | 7.66 | 22.66 | 25.56 | 1.79 | 100.96 | 77.46 | 5.01 | 0.11 | 0.32 | 1.5 | -1.14 | 0 | 0 | 0.71 | 1.72 | 2.37 | 0.18 | 10.78 | 0.93091 | 0.020488 | 0.0395 | 0.24522 | 0 | -0.014932 | 0 | 0 | 0.11293 | 0.17156 | 0.31989 | 0.028294 | 1.8539 | 1.2361 | 256.241 | 286.976 | 345.916 | 1485.33 | -5137.45 | 615.745 | 2169.78 | 2371.31 | 151.515 | 2545.36 | 2374.46 | 379.24 | 0 | 0 | 379.24 | 379.24 | 55.36 | 2.74 | 3.53 | 17.76 | -34.13 | 7.66 | 22.69 | 25.56 | 1.79 | 102.96 | 79.39 | 12.43 | 0.22 | 0.32 | 1.42 | -1.14 | 0.71 | 1.72 | 2.37 | 0.18 | 18.23 | 0.082172 | 0.027772 | 0.0395 | 0.24023 | -0.014932 | 0.11293 | 0.1707 | 0.31989 | 0.028294 | 1.0066 | 0.38968 | BEMCmpMgr 2022.2.1 (2325) | CSE19 0.912.0 EXE | CBECC-Res 2022.2.1 (1288) | Natural Gas | -0.84731 | -0.84644 | 1.9 | 2.4 |  |  | 4044.85 | 151.545 | 345.916 | 1575.92 | 0 | -5137.45 | 0 | 0 | 615.745 | 2166.1 | 2371.31 | 151.515 | 6285.45 | 0 | 0 | 0 | 0 | 0 | 53.61 | 1.49 | 3.53 | 18.83 | 0 | -34.17 | 0 | 0 | 7.66 | 22.66 | 25.56 | 1.79 | 100.96 | 5.01 | 0.11 | 0.32 | 1.5 | -1.14 | 0 | 0 | 0.71 | 1.72 | 2.37 | 0.18 | 10.78 | 0.93091 | 0.020488 | 0.0395 | 0.24522 | 0 | -0.014932 | 0 | 0 | 0.11293 | 0.17156 | 0.31989 | 0.028294 | 1.8539 | 646.848 | 741.137 | 345.916 | 0 | 2615 | 989.001 | 3267.2 | 327.5 | 8932.6 | 539.931 | 200.477 | 73.4 | 813.808 | 82.39 | 7.28 | 3.53 | 26.23 | 31.59 | 19.81 | 35.26 | 4.3 | 210.39 | 82.39 | 7.28 | 3.53 | 26.23 | 31.59 | 19.81 | 35.26 | 4.3 | 210.39 | 18.09 | 0.6 | 0.32 | 6.41 | 2.89 | 3.3 | 3.28 | 0.46 | 35.35 | 18.09 | 0.6 | 0.32 | 6.41 | 2.89 | 3.3 | 3.28 | 0.46 | 35.35 | 0.15327 | 0.089576 | 0.0395 | 0 | 0.43196 | 0.11771 | 0.42886 | 0.093389 | 1.3543 | 64.9 | 16.2 | 48 | 66.5 | 16.3 | 48.9 | 30.5 | 51.6 | 77.46 | 0 | 27.52 | 51.87 | 77.46 | 0 | 19.34 | 100.09 | 6.94 | 0 | 2.26 | 12.13 | 6.94 | 0 | 1.74 | 23.68 | 1 | 1.4358 | 3.1588 |  |  | 5138.96 | 3.1588 | 0.14 | 0.05 | 1.8 | 0.14 | 0.05 | 3.23 |  |  | 1 | 1 | 36 | 23.5574 | 53.5288 | 29.7678 | 69.195 | 46.7413 |  |  | 833.681 | 18.7793 | 54.0508 | 249.027 | 0 | -189.729 | 0 | 0 | 117.484 | 286.427 | 394.718 | 30.6194 | 1795.06 | 0 | 0 | 0 | 0 | 0 | 49.6451 | 35.8874 | 54.0508 | 236.262 | -189.729 | 117.484 | 286.309 | 394.718 | 30.6194 | 1015.25 | 2217.61 | 0 | 0 | 2217.61 | 136.27 | 99.3243 | 54.0508 | 0 | 480.792 | 157.518 | 545.321 | 76.2043 | 1549.48 | 3157.24 | 1172.29 | 429.206 | 4758.74
2023-01-24 22:29 | R:/30129Wilcox/TDS Basecase/CBECC-Res_2022.2.1/20 PV/W20R01.ribd22 | base | 12 | 1 | 2100 | Proposed and Standard | PASS | 5.74 | 4 | 2.4 | 31.8 | 1.6 | 41.3 | 96.7561 | 244.862 | 277.073 | 1212.63 | 0 | -4402.72 | 0 | 0 | 505.557 | 939.093 | 2025.88 | 119.621 | 1018.75 | 1831.33 | 142.817 | 0 | 0 | 43.1492 | 185.966 | 142.817 | 26.85 | 11.86 | 3.56 | 15 | 0 | -36.96 | 0 | 0 | 7.43 | 19.56 | 27.07 | 1.72 | 76.09 | 57.27 | 6.13 | 0.34 | 0.33 | 1.42 | -1.09 | 0 | 0 | 0.74 | 2.86 | 2.59 | 0.19 | 13.51 | 0.045734 | 0.046143 | 0.031639 | 0.18589 | 0 | -0.010535 | 0 | 0 | 0.092723 | 0.10225 | 0.27357 | 0.022338 | 0.78975 | 0.3094 | 104.694 | 335.416 | 277.073 | 1186.96 | -4402.72 | 505.557 | 944.522 | 2025.88 | 119.621 | 1097 | 1904.14 | 154.534 | 0 | 43.1492 | 197.683 | 154.534 | 29.07 | 15.72 | 3.56 | 14.66 | -37.01 | 7.43 | 19.63 | 27.07 | 1.72 | 81.85 | 63.01 | 6.62 | 0.44 | 0.33 | 1.38 | -1.09 | 0.74 | 2.86 | 2.59 | 0.19 | 14.06 | 0.047004 | 0.050981 | 0.031639 | 0.17858 | -0.010535 | 0.092723 | 0.1026 | 0.27357 | 0.022338 | 0.7889 | 0.30821 | BEMCmpMgr 2022.2.1 (2325) | CSE19 0.912.0 EXE | CBECC-Res 2022.2.1 (1288) | Natural Gas | -0.00084585 | -0.0011951 | 7 | 9.1 |  |  | 96.7561 | 244.862 | 277.073 | 1212.63 | 0 | -4402.72 | 0 | 0 | 505.557 | 939.093 | 2025.88 | 119.621 | 1018.75 | 142.817 | 0 | 0 | 43.1492 | 185.966 | 26.85 | 11.86 | 3.56 | 15 | 0 | -36.96 | 0 | 0 | 7.43 | 19.56 | 27.07 | 1.72 | 76.09 | 6.13 | 0.34 | 0.33 | 1.42 | -1.09 | 0 | 0 | 0.74 | 2.86 | 2.59 | 0.19 | 13.51 | 0.045734 | 0.046143 | 0.031639 | 0.18589 | 0 | -0.010535 | 0 | 0 | 0.092723 | 0.10225 | 0.27357 | 0.022338 | 0.78975 | 356.271 | 1468.2 | 277.073 | 0 | 2135 | 930.001 | 2637.81 | 297.5 | 8101.85 | 296.568 | 164.777 | 65.4 | 526.745 | 57.97 | 54.6 | 3.56 | 27.73 | 31.89 | 23.06 | 35.82 | 4.86 | 239.49 | 57.97 | 54.6 | 3.56 | 27.73 | 31.89 | 23.06 | 35.82 | 4.86 | 239.49 | 13.04 | 1.71 | 0.33 | 6.87 | 3.02 | 3.87 | 3.38 | 0.53 | 32.75 | 13.04 | 1.71 | 0.33 | 6.87 | 3.02 | 3.87 | 3.38 | 0.53 | 32.75 | 0.12623 | 0.20453 | 0.031639 | 0 | 0.35267 | 0.11028 | 0.34625 | 0.084835 | 1.2564 | 39.8 | 15.4 | 31.8 | 43.8 | 15.4 | 34.2 | 41.3 | 42.9 | 31.8 | 25.47 | 35.41 | 27.6 | 31.8 | 25.47 | 63.17 | 80.69 | 2.26 | 5.96 | 2.33 | 6.44 | 2.26 | 5.96 | 2.71 | 19.24 | 1 | 1.1634 | 2.8154 |  |  | 4404.01 | 2.8154 | 0.1 | 0.04 | 1.83 | 0.1 | 0.04 | 1.91 |  |  | 1 | 1 | 36.8034 | 25.3186 | 36.7578 | 28.615 | 56.7387 | 65.5586 |  |  | 21.8331 | 43.4695 | 43.0303 | 183.274 | 0 | -141.558 | 0 | 0 | 96.1326 | 136.94 | 335.62 | 24.0421 | 742.784 | 835.12 | 0 | 0 | 252.315 | 1087.43 | 23.2004 | 56.6769 | 43.0303 | 179.125 | -141.558 | 96.1326 | 137.563 | 335.62 | 24.0421 | 753.833 | 903.635 | 0 | 252.315 | 1155.95 | 87.1017 | 220.993 | 43.0303 | 0 | 391.144 | 146.995 | 437.944 | 68.8504 | 1396.06 | 1734.18 | 963.536 | 382.427 | 3080.14
2023-01-24 22:29 | R:/30129Wilcox/TDS Basecase/CBECC-Res_2022.2.1/20 PV/W20R02.ribd22 | base | 12 | 1 | 2100 | Proposed and Standard | PASS | 5.74 | 4 | 5.8 | 28.4 | 2.4 | 40.5 | 96.7561 | 244.862 | 277.073 | 1212.63 | 0 | -5421.48 | 0 | 0 | 505.557 | 939.093 | 2025.88 | 119.621 | 0.00078872 | 1831.33 | 142.817 | 0 | 0 | 43.1492 | 185.966 | 142.817 | 26.85 | 11.86 | 3.56 | 15 | 0 | -44.94 | 0 | 0 | 7.43 | 19.56 | 27.07 | 1.72 | 68.11 | 57.27 | 6.13 | 0.34 | 0.33 | 1.42 | -1.35 | 0 | 0 | 0.74 | 2.86 | 2.59 | 0.19 | 13.25 | 0.045734 | 0.046143 | 0.031639 | 0.18589 | 0 | -0.012973 | 0 | 0 | 0.092723 | 0.10225 | 0.27357 | 0.022338 | 0.78731 | 0.3094 | 104.694 | 335.416 | 277.073 | 1186.96 | -4402.72 | 505.557 | 944.522 | 2025.88 | 119.621 | 1097 | 1904.14 | 154.534 | 0 | 43.1492 | 197.683 | 154.534 | 29.07 | 15.72 | 3.56 | 14.66 | -37.01 | 7.43 | 19.63 | 27.07 | 1.72 | 81.85 | 63.01 | 6.62 | 0.44 | 0.33 | 1.38 | -1.09 | 0.74 | 2.86 | 2.59 | 0.19 | 14.06 | 0.047004 | 0.050981 | 0.031639 | 0.17858 | -0.010535 | 0.092723 | 0.1026 | 0.27357 | 0.022338 | 0.7889 | 0.30821 | BEMCmpMgr 2022.2.1 (2325) | CSE19 0.912.0 EXE | CBECC-Res 2022.2.1 (1288) | Natural Gas | 0.0015919 | -0.0011951 | 16.8 | 9.1 |  |  | 96.7561 | 244.862 | 277.073 | 1212.63 | 0 | -5421.48 | 0 | 0 | 505.557 | 939.093 | 2025.88 | 119.621 | 0.00078872 | 142.817 | 0 | 0 | 43.1492 | 185.966 | 26.85 | 11.86 | 3.56 | 15 | 0 | -44.94 | 0 | 0 | 7.43 | 19.56 | 27.07 | 1.72 | 68.11 | 6.13 | 0.34 | 0.33 | 1.42 | -1.35 | 0 | 0 | 0.74 | 2.86 | 2.59 | 0.19 | 13.25 | 0.045734 | 0.046143 | 0.031639 | 0.18589 | 0 | -0.012973 | 0 | 0 | 0.092723 | 0.10225 | 0.27357 | 0.022338 | 0.78731 | 356.271 | 1468.2 | 277.073 | 0 | 2135 | 930.001 | 2637.81 | 297.5 | 8101.85 | 296.568 | 164.777 | 65.4 | 526.745 | 57.97 | 54.6 | 3.56 | 27.73 | 31.89 | 23.06 | 35.82 | 4.86 | 239.49 | 57.97 | 54.6 | 3.56 | 27.73 | 31.89 | 23.06 | 35.82 | 4.86 | 239.49 | 13.04 | 1.71 | 0.33 | 6.87 | 3.02 | 3.87 | 3.38 | 0.53 | 32.75 | 13.04 | 1.71 | 0.33 | 6.87 | 3.02 | 3.87 | 3.38 | 0.53 | 32.75 | 0.12623 | 0.20453 | 0.031639 | 0 | 0.35267 | 0.11028 | 0.34625 | 0.084835 | 1.2564 | 39.8 | 18.8 | 28.4 | 43.8 | 15.4 | 34.2 | 40.5 | 42.9 | 31.8 | 25.47 | 35.41 | 27.6 | 31.8 | 25.47 | 63.17 | 80.69 | 2.26 | 5.96 | 2.33 | 6.44 | 2.26 | 5.96 | 2.71 | 19.24 | 1 | 1.4326 | 3.4668 |  |  | 4404.01 | 2.8154 | 0.11 | 0.06 | 1.8 | 0.1 | 0.04 | 1.91 |  |  | 1 | 1 | 36.8034 | 25.3186 | 36.7578 | 28.615 | 56.7387 | 65.5586 |  |  | 21.8331 | 43.4695 | 43.0303 | 183.274 | 0 | -174.313 | 0 | 0 | 96.1326 | 136.94 | 335.62 | 24.0421 | 710.028 | 835.12 | 0 | 0 | 252.315 | 1087.43 | 23.2004 | 56.6769 | 43.0303 | 179.125 | -141.558 | 96.1326 | 137.563 | 335.62 | 24.0421 | 753.833 | 903.635 | 0 | 252.315 | 1155.95 | 87.1017 | 220.993 | 43.0303 | 0 | 391.144 | 146.995 | 437.944 | 68.8504 | 1396.06 | 1734.18 | 963.536 | 382.427 | 3080.14
2023-01-24 22:30 | R:/30129Wilcox/TDS Basecase/CBECC-Res_2022.2.1/20 PV/W20R03.ribd22 | base | 12 | 1 | 2100 | Proposed and Standard | FAIL | 5.74 | 4 | -1.8 | 36 | 0.7 | 42.2 | 96.7561 | 244.862 | 277.073 | 1212.63 | 0 | -3127.63 | 0 | 0 | 505.557 | 939.093 | 2025.88 | 119.621 | 2293.85 | 1831.33 | 142.817 | 0 | 0 | 43.1492 | 185.966 | 142.817 | 26.85 | 11.86 | 3.56 | 15 | 0 | -26.89 | 0 | 0 | 7.43 | 19.56 | 27.07 | 1.72 | 86.16 | 57.27 | 6.13 | 0.34 | 0.33 | 1.42 | -0.78 | 0 | 0 | 0.74 | 2.86 | 2.59 | 0.19 | 13.82 | 0.045734 | 0.046143 | 0.031639 | 0.18589 | 0 | -0.007484 | 0 | 0 | 0.092723 | 0.10225 | 0.27357 | 0.022338 | 0.7928 | 0.3094 | 104.694 | 335.416 | 277.073 | 1186.96 | -4402.72 | 505.557 | 944.522 | 2025.88 | 119.621 | 1097 | 1904.14 | 154.534 | 0 | 43.1492 | 197.683 | 154.534 | 29.07 | 15.72 | 3.56 | 14.66 | -37.01 | 7.43 | 19.63 | 27.07 | 1.72 | 81.85 | 63.01 | 6.62 | 0.44 | 0.33 | 1.38 | -1.09 | 0.74 | 2.86 | 2.59 | 0.19 | 14.06 | 0.047004 | 0.050981 | 0.031639 | 0.17858 | -0.010535 | 0.092723 | 0.1026 | 0.27357 | 0.022338 | 0.7889 | 0.30821 | BEMCmpMgr 2022.2.1 (2325) | CSE19 0.912.0 EXE | CBECC-Res 2022.2.1 (1288) | Natural Gas | -0.003897 | -0.0011951 | -5.3 | 9.1 |  |  | 96.7561 | 244.862 | 277.073 | 1212.63 | 0 | -3127.63 | 0 | 0 | 505.557 | 939.093 | 2025.88 | 119.621 | 2293.85 | 142.817 | 0 | 0 | 43.1492 | 185.966 | 26.85 | 11.86 | 3.56 | 15 | 0 | -26.89 | 0 | 0 | 7.43 | 19.56 | 27.07 | 1.72 | 86.16 | 6.13 | 0.34 | 0.33 | 1.42 | -0.78 | 0 | 0 | 0.74 | 2.86 | 2.59 | 0.19 | 13.82 | 0.045734 | 0.046143 | 0.031639 | 0.18589 | 0 | -0.007484 | 0 | 0 | 0.092723 | 0.10225 | 0.27357 | 0.022338 | 0.7928 | 356.271 | 1468.2 | 277.073 | 0 | 2135 | 930.001 | 2637.81 | 297.5 | 8101.85 | 296.568 | 164.777 | 65.4 | 526.745 | 57.97 | 54.6 | 3.56 | 27.73 | 31.89 | 23.06 | 35.82 | 4.86 | 239.49 | 57.97 | 54.6 | 3.56 | 27.73 | 31.89 | 23.06 | 35.82 | 4.86 | 239.49 | 13.04 | 1.71 | 0.33 | 6.87 | 3.02 | 3.87 | 3.38 | 0.53 | 32.75 | 13.04 | 1.71 | 0.33 | 6.87 | 3.02 | 3.87 | 3.38 | 0.53 | 32.75 | 0.12623 | 0.20453 | 0.031639 | 0 | 0.35267 | 0.11028 | 0.34625 | 0.084835 | 1.2564 | 39.8 | 11.2 | 36 | 43.8 | 15.4 | 34.2 | 42.2 | 42.9 | 31.8 | 25.47 | 35.41 | 27.6 | 31.8 | 25.47 | 63.17 | 80.69 | 2.26 | 5.96 | 2.33 | 6.44 | 2.26 | 5.96 | 2.71 | 19.24 | 1 | 1 | 2 |  |  | 4404.01 | 2.8154 | 0.08 | 0.02 | 1.87 | 0.1 | 0.04 | 1.91 |  |  | 1 | 1 | 36.8034 | 25.3186 | 36.7578 | 28.615 | 56.7387 | 65.5586 |  |  | 21.8331 | 43.4695 | 43.0303 | 183.274 | 0 | -100.561 | 0 | 0 | 96.1326 | 136.94 | 335.62 | 24.0421 | 783.781 | 835.12 | 0 | 0 | 252.315 | 1087.43 | 23.2004 | 56.6769 | 43.0303 | 179.125 | -141.558 | 96.1326 | 137.563 | 335.62 | 24.0421 | 753.833 | 903.635 | 0 | 252.315 | 1155.95 | 87.1017 | 220.993 | 43.0303 | 0 | 391.144 | 146.995 | 437.944 | 68.8504 | 1396.06 | 1734.18 | 963.536 | 382.427 | 3080.14
2023-01-24 22:31 | R:/30129Wilcox/TDS Basecase/CBECC-Res_2022.2.1/20 PV/W20R04.ribd22 | base | 12 | 1 | 2100 | Proposed and Standard | PASS | 5.74 | 4 | 2.5 | 31.7 | 1.7 | 41.2 | 96.7561 | 244.862 | 277.073 | 1212.63 | 0 | -4416.69 | 0 | 0 | 505.557 | 939.093 | 2025.88 | 119.621 | 1004.79 | 1831.33 | 142.817 | 0 | 0 | 43.1492 | 185.966 | 142.817 | 26.85 | 11.86 | 3.56 | 15 | 0 | -37.07 | 0 | 0 | 7.43 | 19.56 | 27.07 | 1.72 | 75.98 | 57.27 | 6.13 | 0.34 | 0.33 | 1.42 | -1.1 | 0 | 0 | 0.74 | 2.86 | 2.59 | 0.19 | 13.5 | 0.045734 | 0.046143 | 0.031639 | 0.18589 | 0 | -0.0105 | 0 | 0 | 0.092723 | 0.10225 | 0.27357 | 0.022338 | 0.78978 | 0.3094 | 104.694 | 335.416 | 277.073 | 1186.96 | -4402.72 | 505.557 | 944.522 | 2025.88 | 119.621 | 1097 | 1904.14 | 154.534 | 0 | 43.1492 | 197.683 | 154.534 | 29.07 | 15.72 | 3.56 | 14.66 | -37.01 | 7.43 | 19.63 | 27.07 | 1.72 | 81.85 | 63.01 | 6.62 | 0.44 | 0.33 | 1.38 | -1.09 | 0.74 | 2.86 | 2.59 | 0.19 | 14.06 | 0.047004 | 0.050981 | 0.031639 | 0.17858 | -0.010535 | 0.092723 | 0.1026 | 0.27357 | 0.022338 | 0.7889 | 0.30821 | BEMCmpMgr 2022.2.1 (2325) | CSE19 0.912.0 EXE | CBECC-Res 2022.2.1 (1288) | Natural Gas | -0.00088151 | -0.0011951 | 7.2 | 9.1 |  |  | 96.7561 | 244.862 | 277.073 | 1212.63 | 0 | -4416.69 | 0 | 0 | 505.557 | 939.093 | 2025.88 | 119.621 | 1004.79 | 142.817 | 0 | 0 | 43.1492 | 185.966 | 26.85 | 11.86 | 3.56 | 15 | 0 | -37.07 | 0 | 0 | 7.43 | 19.56 | 27.07 | 1.72 | 75.98 | 6.13 | 0.34 | 0.33 | 1.42 | -1.1 | 0 | 0 | 0.74 | 2.86 | 2.59 | 0.19 | 13.5 | 0.045734 | 0.046143 | 0.031639 | 0.18589 | 0 | -0.0105 | 0 | 0 | 0.092723 | 0.10225 | 0.27357 | 0.022338 | 0.78978 | 356.271 | 1468.2 | 277.073 | 0 | 2135 | 930.001 | 2637.81 | 297.5 | 8101.85 | 296.568 | 164.777 | 65.4 | 526.745 | 57.97 | 54.6 | 3.56 | 27.73 | 31.89 | 23.06 | 35.82 | 4.86 | 239.49 | 57.97 | 54.6 | 3.56 | 27.73 | 31.89 | 23.06 | 35.82 | 4.86 | 239.49 | 13.04 | 1.71 | 0.33 | 6.87 | 3.02 | 3.87 | 3.38 | 0.53 | 32.75 | 13.04 | 1.71 | 0.33 | 6.87 | 3.02 | 3.87 | 3.38 | 0.53 | 32.75 | 0.12623 | 0.20453 | 0.031639 | 0 | 0.35267 | 0.11028 | 0.34625 | 0.084835 | 1.2564 | 39.8 | 15.5 | 31.7 | 43.8 | 15.4 | 34.2 | 41.2 | 42.9 | 31.8 | 25.47 | 35.41 | 27.6 | 31.8 | 25.47 | 63.17 | 80.69 | 2.26 | 5.96 | 2.33 | 6.44 | 2.26 | 5.96 | 2.71 | 19.24 | 1 | 1.1634 | 2.8154 |  |  | 4404.01 | 2.8154 | 0.1 | 0.04 | 1.83 | 0.1 | 0.04 | 1.91 |  |  | 1 | 1 | 36.8034 | 25.3186 | 36.7578 | 28.615 | 56.7387 | 65.5586 |  |  | 21.8331 | 43.4695 | 43.0303 | 183.274 | 0 | -141.751 | 0 | 0 | 96.1326 | 136.94 | 335.62 | 24.0421 | 742.591 | 835.12 | 0 | 0 | 252.315 | 1087.43 | 23.2004 | 56.6769 | 43.0303 | 179.125 | -141.558 | 96.1326 | 137.563 | 335.62 | 24.0421 | 753.833 | 903.635 | 0 | 252.315 | 1155.95 | 87.1017 | 220.993 | 43.0303 | 0 | 391.144 | 146.995 | 437.944 | 68.8504 | 1396.06 | 1734.18 | 963.536 | 382.427 | 3080.14
2023-01-24 22:32 | R:/30129Wilcox/TDS Basecase/CBECC-Res_2022.2.1/20 PV/W20R05.ribd22 | base | 12 | 1 | 2100 | Proposed and Standard | PASS | 5.74 | 4 | 9.3 | 24.9 | 4.4 | 38.5 | 96.7561 | 244.862 | 277.073 | 1212.63 | 0 | -5552.41 | 0 | 0 | 505.557 | 939.093 | 2025.88 | 119.621 | -130.932 | 1831.33 | 142.817 | 0 | 0 | 43.1492 | 185.966 | 142.817 | 26.85 | 11.86 | 3.56 | 15 | 0 | -53.49 | 0 | 0 | 7.43 | 19.56 | 27.07 | 1.72 | 59.56 | 57.27 | 6.13 | 0.34 | 0.33 | 1.42 | -2 | 0 | 0 | 0.74 | 2.86 | 2.59 | 0.19 | 12.6 | 0.045734 | 0.046143 | 0.031639 | 0.18589 | 0 | -0.032394 | 0 | 0 | 0.092723 | 0.10225 | 0.27357 | 0.022338 | 0.76789 | 0.3094 | 104.694 | 335.416 | 277.073 | 1186.96 | -4402.72 | 505.557 | 944.522 | 2025.88 | 119.621 | 1097 | 1904.14 | 154.534 | 0 | 43.1492 | 197.683 | 154.534 | 29.07 | 15.72 | 3.56 | 14.66 | -37.01 | 7.43 | 19.63 | 27.07 | 1.72 | 81.85 | 63.01 | 6.62 | 0.44 | 0.33 | 1.38 | -1.09 | 0.74 | 2.86 | 2.59 | 0.19 | 14.06 | 0.047004 | 0.050981 | 0.031639 | 0.17858 | -0.010535 | 0.092723 | 0.1026 | 0.27357 | 0.022338 | 0.7889 | 0.30821 | BEMCmpMgr 2022.2.1 (2325) | CSE19 0.912.0 EXE | CBECC-Res 2022.2.1 (1288) | Natural Gas | 0.021013 | -0.0011951 | 27.2 | 9.1 |  |  | 96.7561 | 244.862 | 277.073 | 1212.63 | 0 | -5552.41 | 0 | 0 | 505.557 | 939.093 | 2025.88 | 119.621 | -130.932 | 142.817 | 0 | 0 | 43.1492 | 185.966 | 26.85 | 11.86 | 3.56 | 15 | 0 | -53.49 | 0 | 0 | 7.43 | 19.56 | 27.07 | 1.72 | 59.56 | 6.13 | 0.34 | 0.33 | 1.42 | -2 | 0 | 0 | 0.74 | 2.86 | 2.59 | 0.19 | 12.6 | 0.045734 | 0.046143 | 0.031639 | 0.18589 | 0 | -0.032394 | 0 | 0 | 0.092723 | 0.10225 | 0.27357 | 0.022338 | 0.76789 | 356.271 | 1468.2 | 277.073 | 0 | 2135 | 930.001 | 2637.81 | 297.5 | 8101.85 | 296.568 | 164.777 | 65.4 | 526.745 | 57.97 | 54.6 | 3.56 | 27.73 | 31.89 | 23.06 | 35.82 | 4.86 | 239.49 | 57.97 | 54.6 | 3.56 | 27.73 | 31.89 | 23.06 | 35.82 | 4.86 | 239.49 | 13.04 | 1.71 | 0.33 | 6.87 | 3.02 | 3.87 | 3.38 | 0.53 | 32.75 | 13.04 | 1.71 | 0.33 | 6.87 | 3.02 | 3.87 | 3.38 | 0.53 | 32.75 | 0.12623 | 0.20453 | 0.031639 | 0 | 0.35267 | 0.11028 | 0.34625 | 0.084835 | 1.2564 | 39.8 | 22.3 | 24.9 | 43.8 | 15.4 | 34.2 | 38.5 | 42.9 | 31.8 | 25.47 | 35.41 | 27.6 | 31.8 | 25.47 | 63.17 | 80.69 | 2.26 | 5.96 | 2.33 | 6.44 | 2.26 | 5.96 | 2.71 | 19.24 | 1 | 1.1634 | 2.8154 |  |  | 4404.01 | 2.8154 | 0.17 | 0.09 | 1.71 | 0.1 | 0.04 | 1.91 |  |  | 1 | 1 | 36.8034 | 25.3186 | 36.7578 | 28.615 | 56.7387 | 65.5586 |  |  | 21.8331 | 43.4695 | 43.0303 | 183.274 | 0 | -258.787 | 0 | 0 | 96.1326 | 136.94 | 335.62 | 24.0421 | 625.555 | 835.12 | 0 | 0 | 252.315 | 1087.43 | 23.2004 | 56.6769 | 43.0303 | 179.125 | -141.558 | 96.1326 | 137.563 | 335.62 | 24.0421 | 753.833 | 903.635 | 0 | 252.315 | 1155.95 | 87.1017 | 220.993 | 43.0303 | 0 | 391.144 | 146.995 | 437.944 | 68.8504 | 1396.06 | 1734.18 | 963.536 | 382.427 | 3080.14
2023-01-24 22:32 | R:/30129Wilcox/TDS Basecase/CBECC-Res_2022.2.1/20 PV/W20R06.ribd22 | base | 12 | 1 | 2100 | Proposed and Standard | PASS | 5.74 | 4 | 12.7 | 21.5 | 5.7 | 37.2 | 96.7561 | 244.862 | 277.073 | 1212.63 | 0 | -6390.91 | 0 | 0 | 505.557 | 939.093 | 2025.88 | 119.621 | -969.435 | 1831.33 | 142.817 | 0 | 0 | 43.1492 | 185.966 | 142.817 | 26.85 | 11.86 | 3.56 | 15 | 0 | -61.52 | 0 | 0 | 7.43 | 19.56 | 27.07 | 1.72 | 51.53 | 57.27 | 6.13 | 0.34 | 0.33 | 1.42 | -2.42 | 0 | 0 | 0.74 | 2.86 | 2.59 | 0.19 | 12.18 | 0.045734 | 0.046143 | 0.031639 | 0.18589 | 0 | -0.045411 | 0 | 0 | 0.092723 | 0.10225 | 0.27357 | 0.022338 | 0.75487 | 0.3094 | 104.694 | 335.416 | 277.073 | 1186.96 | -4402.72 | 505.557 | 944.522 | 2025.88 | 119.621 | 1097 | 1904.14 | 154.534 | 0 | 43.1492 | 197.683 | 154.534 | 29.07 | 15.72 | 3.56 | 14.66 | -37.01 | 7.43 | 19.63 | 27.07 | 1.72 | 81.85 | 63.01 | 6.62 | 0.44 | 0.33 | 1.38 | -1.09 | 0.74 | 2.86 | 2.59 | 0.19 | 14.06 | 0.047004 | 0.050981 | 0.031639 | 0.17858 | -0.010535 | 0.092723 | 0.1026 | 0.27357 | 0.022338 | 0.7889 | 0.30821 | BEMCmpMgr 2022.2.1 (2325) | CSE19 0.912.0 EXE | CBECC-Res 2022.2.1 (1288) | Natural Gas | 0.03403 | -0.0011951 | 37 | 9.1 |  |  | 96.7561 | 244.862 | 277.073 | 1212.63 | 0 | -6390.91 | 0 | 0 | 505.557 | 939.093 | 2025.88 | 119.621 | -969.435 | 142.817 | 0 | 0 | 43.1492 | 185.966 | 26.85 | 11.86 | 3.56 | 15 | 0 | -61.52 | 0 | 0 | 7.43 | 19.56 | 27.07 | 1.72 | 51.53 | 6.13 | 0.34 | 0.33 | 1.42 | -2.42 | 0 | 0 | 0.74 | 2.86 | 2.59 | 0.19 | 12.18 | 0.045734 | 0.046143 | 0.031639 | 0.18589 | 0 | -0.045411 | 0 | 0 | 0.092723 | 0.10225 | 0.27357 | 0.022338 | 0.75487 | 356.271 | 1468.2 | 277.073 | 0 | 2135 | 930.001 | 2637.81 | 297.5 | 8101.85 | 296.568 | 164.777 | 65.4 | 526.745 | 57.97 | 54.6 | 3.56 | 27.73 | 31.89 | 23.06 | 35.82 | 4.86 | 239.49 | 57.97 | 54.6 | 3.56 | 27.73 | 31.89 | 23.06 | 35.82 | 4.86 | 239.49 | 13.04 | 1.71 | 0.33 | 6.87 | 3.02 | 3.87 | 3.38 | 0.53 | 32.75 | 13.04 | 1.71 | 0.33 | 6.87 | 3.02 | 3.87 | 3.38 | 0.53 | 32.75 | 0.12623 | 0.20453 | 0.031639 | 0 | 0.35267 | 0.11028 | 0.34625 | 0.084835 | 1.2564 | 39.8 | 25.7 | 21.5 | 43.8 | 15.4 | 34.2 | 37.2 | 42.9 | 31.8 | 25.47 | 35.41 | 27.6 | 31.8 | 25.47 | 63.17 | 80.69 | 2.26 | 5.96 | 2.33 | 6.44 | 2.26 | 5.96 | 2.71 | 19.24 | 1 | 1.1634 | 2.8154 |  |  | 4404.01 | 2.8154 | 0.18 | 0.13 | 1.66 | 0.1 | 0.04 | 1.91 |  |  | 1 | 1 | 36.8034 | 25.3186 | 36.7578 | 28.615 | 56.7387 | 65.5586 |  |  | 21.8331 | 43.4695 | 43.0303 | 183.274 | 0 | -313.237 | 0 | 0 | 96.1326 | 136.94 | 335.62 | 24.0421 | 571.104 | 835.12 | 0 | 0 | 252.315 | 1087.43 | 23.2004 | 56.6769 | 43.0303 | 179.125 | -141.558 | 96.1326 | 137.563 | 335.62 | 24.0421 | 753.833 | 903.635 | 0 | 252.315 | 1155.95 | 87.1017 | 220.993 | 43.0303 | 0 | 391.144 | 146.995 | 437.944 | 68.8504 | 1396.06 | 1734.18 | 963.536 | 382.427 | 3080.14
2023-01-24 22:33 | R:/30129Wilcox/TDS Basecase/CBECC-Res_2022.2.1/20 PV/W20R07.ribd22 | base | 12 | 1 | 2100 | Proposed and Standard | PASS | 5.74 | 4 | 2.7 | 31.5 | 1.7 | 41.2 | 96.7561 | 244.862 | 277.073 | 1212.63 | 0 | -4476.58 | 0 | 0 | 505.557 | 939.093 | 2025.88 | 119.621 | 944.902 | 1831.33 | 142.817 | 0 | 0 | 43.1492 | 185.966 | 142.817 | 26.85 | 11.86 | 3.56 | 15 | 0 | -37.55 | 0 | 0 | 7.43 | 19.56 | 27.07 | 1.72 | 75.5 | 57.27 | 6.13 | 0.34 | 0.33 | 1.42 | -1.11 | 0 | 0 | 0.74 | 2.86 | 2.59 | 0.19 | 13.49 | 0.045734 | 0.046143 | 0.031639 | 0.18589 | 0 | -0.010749 | 0 | 0 | 0.092723 | 0.10225 | 0.27357 | 0.022338 | 0.78953 | 0.3094 | 104.694 | 335.416 | 277.073 | 1186.96 | -4402.72 | 505.557 | 944.522 | 2025.88 | 119.621 | 1097 | 1904.14 | 154.534 | 0 | 43.1492 | 197.683 | 154.534 | 29.07 | 15.72 | 3.56 | 14.66 | -37.01 | 7.43 | 19.63 | 27.07 | 1.72 | 81.85 | 63.01 | 6.62 | 0.44 | 0.33 | 1.38 | -1.09 | 0.74 | 2.86 | 2.59 | 0.19 | 14.06 | 0.047004 | 0.050981 | 0.031639 | 0.17858 | -0.010535 | 0.092723 | 0.1026 | 0.27357 | 0.022338 | 0.7889 | 0.30821 | BEMCmpMgr 2022.2.1 (2325) | CSE19 0.912.0 EXE | CBECC-Res 2022.2.1 (1288) | Natural Gas | -0.000632 | -0.0011951 | 7.8 | 9.1 |  |  | 96.7561 | 244.862 | 277.073 | 1212.63 | 0 | -4476.58 | 0 | 0 | 505.557 | 939.093 | 2025.88 | 119.621 | 944.902 | 142.817 | 0 | 0 | 43.1492 | 185.966 | 26.85 | 11.86 | 3.56 | 15 | 0 | -37.55 | 0 | 0 | 7.43 | 19.56 | 27.07 | 1.72 | 75.5 | 6.13 | 0.34 | 0.33 | 1.42 | -1.11 | 0 | 0 | 0.74 | 2.86 | 2.59 | 0.19 | 13.49 | 0.045734 | 0.046143 | 0.031639 | 0.18589 | 0 | -0.010749 | 0 | 0 | 0.092723 | 0.10225 | 0.27357 | 0.022338 | 0.78953 | 356.271 | 1468.2 | 277.073 | 0 | 2135 | 930.001 | 2637.81 | 297.5 | 8101.85 | 296.568 | 164.777 | 65.4 | 526.745 | 57.97 | 54.6 | 3.56 | 27.73 | 31.89 | 23.06 | 35.82 | 4.86 | 239.49 | 57.97 | 54.6 | 3.56 | 27.73 | 31.89 | 23.06 | 35.82 | 4.86 | 239.49 | 13.04 | 1.71 | 0.33 | 6.87 | 3.02 | 3.87 | 3.38 | 0.53 | 32.75 | 13.04 | 1.71 | 0.33 | 6.87 | 3.02 | 3.87 | 3.38 | 0.53 | 32.75 | 0.12623 | 0.20453 | 0.031639 | 0 | 0.35267 | 0.11028 | 0.34625 | 0.084835 | 1.2564 | 39.8 | 15.7 | 31.5 | 43.8 | 15.4 | 34.2 | 41.2 | 42.9 | 31.8 | 25.47 | 35.41 | 27.6 | 31.8 | 25.47 | 63.17 | 80.69 | 2.26 | 5.96 | 2.33 | 6.44 | 2.26 | 5.96 | 2.71 | 19.24 | 1 | 1.1634 | 2.8154 |  |  | 4404.01 | 2.8154 | 0.1 | 0.04 | 1.83 | 0.1 | 0.04 | 1.91 |  |  | 1 | 1 | 36.8034 | 25.3186 | 36.7578 | 28.615 | 56.7387 | 65.5586 |  |  | 21.8331 | 43.4695 | 43.0303 | 183.274 | 0 | -144.006 | 0 | 0 | 96.1326 | 136.94 | 335.62 | 24.0421 | 740.336 | 835.12 | 0 | 0 | 252.315 | 1087.43 | 23.2004 | 56.6769 | 43.0303 | 179.125 | -141.558 | 96.1326 | 137.563 | 335.62 | 24.0421 | 753.833 | 903.635 | 0 | 252.315 | 1155.95 | 87.1017 | 220.993 | 43.0303 | 0 | 391.144 | 146.995 | 437.944 | 68.8504 | 1396.06 | 1734.18 | 963.536 | 382.427 | 3080.14
2023-01-24 22:34 | R:/30129Wilcox/TDS Basecase/CBECC-Res_2022.2.1/20 PV/W20R08.ribd22 | base | 12 | 1 | 2100 | Proposed and Standard | PASS | 5.74 | 4 | 2.5 | 31.7 | 1.7 | 41.2 | 96.7561 | 244.862 | 277.073 | 1212.63 | 0 | -4431.86 | 0 | 0 | 505.557 | 939.093 | 2025.88 | 119.621 | 989.62 | 1831.33 | 142.817 | 0 | 0 | 43.1492 | 185.966 | 142.817 | 26.85 | 11.86 | 3.56 | 15 | 0 | -37.2 | 0 | 0 | 7.43 | 19.56 | 27.07 | 1.72 | 75.85 | 57.27 | 6.13 | 0.34 | 0.33 | 1.42 | -1.1 | 0 | 0 | 0.74 | 2.86 | 2.59 | 0.19 | 13.5 | 0.045734 | 0.046143 | 0.031639 | 0.18589 | 0 | -0.010641 | 0 | 0 | 0.092723 | 0.10225 | 0.27357 | 0.022338 | 0.78964 | 0.3094 | 104.694 | 335.416 | 277.073 | 1186.96 | -4402.72 | 505.557 | 944.522 | 2025.88 | 119.621 | 1097 | 1904.14 | 154.534 | 0 | 43.1492 | 197.683 | 154.534 | 29.07 | 15.72 | 3.56 | 14.66 | -37.01 | 7.43 | 19.63 | 27.07 | 1.72 | 81.85 | 63.01 | 6.62 | 0.44 | 0.33 | 1.38 | -1.09 | 0.74 | 2.86 | 2.59 | 0.19 | 14.06 | 0.047004 | 0.050981 | 0.031639 | 0.17858 | -0.010535 | 0.092723 | 0.1026 | 0.27357 | 0.022338 | 0.7889 | 0.30821 | BEMCmpMgr 2022.2.1 (2325) | CSE19 0.912.0 EXE | CBECC-Res 2022.2.1 (1288) | Natural Gas | -0.00073949 | -0.0011951 | 7.3 | 9.1 |  |  | 96.7561 | 244.862 | 277.073 | 1212.63 | 0 | -4431.86 | 0 | 0 | 505.557 | 939.093 | 2025.88 | 119.621 | 989.62 | 142.817 | 0 | 0 | 43.1492 | 185.966 | 26.85 | 11.86 | 3.56 | 15 | 0 | -37.2 | 0 | 0 | 7.43 | 19.56 | 27.07 | 1.72 | 75.85 | 6.13 | 0.34 | 0.33 | 1.42 | -1.1 | 0 | 0 | 0.74 | 2.86 | 2.59 | 0.19 | 13.5 | 0.045734 | 0.046143 | 0.031639 | 0.18589 | 0 | -0.010641 | 0 | 0 | 0.092723 | 0.10225 | 0.27357 | 0.022338 | 0.78964 | 356.271 | 1468.2 | 277.073 | 0 | 2135 | 930.001 | 2637.81 | 297.5 | 8101.85 | 296.568 | 164.777 | 65.4 | 526.745 | 57.97 | 54.6 | 3.56 | 27.73 | 31.89 | 23.06 | 35.82 | 4.86 | 239.49 | 57.97 | 54.6 | 3.56 | 27.73 | 31.89 | 23.06 | 35.82 | 4.86 | 239.49 | 13.04 | 1.71 | 0.33 | 6.87 | 3.02 | 3.87 | 3.38 | 0.53 | 32.75 | 13.04 | 1.71 | 0.33 | 6.87 | 3.02 | 3.87 | 3.38 | 0.53 | 32.75 | 0.12623 | 0.20453 | 0.031639 | 0 | 0.35267 | 0.11028 | 0.34625 | 0.084835 | 1.2564 | 39.8 | 15.5 | 31.7 | 43.8 | 15.4 | 34.2 | 41.2 | 42.9 | 31.8 | 25.47 | 35.41 | 27.6 | 31.8 | 25.47 | 63.17 | 80.69 | 2.26 | 5.96 | 2.33 | 6.44 | 2.26 | 5.96 | 2.71 | 19.24 | 1 | 1.1634 | 2.8154 |  |  | 4404.01 | 2.8154 | 0.1 | 0.04 | 1.83 | 0.1 | 0.04 | 1.91 |  |  | 1 | 1 | 36.8034 | 25.3186 | 36.7578 | 28.615 | 56.7387 | 65.5586 |  |  | 21.8331 | 43.4695 | 43.0303 | 183.274 | 0 | -142.566 | 0 | 0 | 96.1326 | 136.94 | 335.62 | 24.0421 | 741.776 | 835.12 | 0 | 0 | 252.315 | 1087.43 | 23.2004 | 56.6769 | 43.0303 | 179.125 | -141.558 | 96.1326 | 137.563 | 335.62 | 24.0421 | 753.833 | 903.635 | 0 | 252.315 | 1155.95 | 87.1017 | 220.993 | 43.0303 | 0 | 391.144 | 146.995 | 437.944 | 68.8504 | 1396.06 | 1734.18 | 963.536 | 382.427 | 3080.14
2023-01-24 22:35 | R:/30129Wilcox/TDS Basecase/CBECC-Res_2022.2.1/20 PV/W20R09.ribd22 | base | 12 | 1 | 2100 | Proposed and Standard | PASS | 5.74 | 4 | 5.8 | 28.4 | 2.4 | 40.5 | 96.7561 | 244.862 | 277.073 | 1212.63 | 0 | -5421.48 | 0 | 0 | 505.557 | 939.093 | 2025.88 | 119.621 | 0.00051767 | 1831.33 | 142.817 | 0 | 0 | 43.1492 | 185.966 | 142.817 | 26.85 | 11.86 | 3.56 | 15 | 0 | -44.94 | 0 | 0 | 7.43 | 19.56 | 27.07 | 1.72 | 68.11 | 57.27 | 6.13 | 0.34 | 0.33 | 1.42 | -1.35 | 0 | 0 | 0.74 | 2.86 | 2.59 | 0.19 | 13.25 | 0.045734 | 0.046143 | 0.031639 | 0.18589 | 0 | -0.012933 | 0 | 0 | 0.092723 | 0.10225 | 0.27357 | 0.022338 | 0.78735 | 0.3094 | 104.694 | 335.416 | 277.073 | 1186.96 | -4402.72 | 505.557 | 944.522 | 2025.88 | 119.621 | 1097 | 1904.14 | 154.534 | 0 | 43.1492 | 197.683 | 154.534 | 29.07 | 15.72 | 3.56 | 14.66 | -37.01 | 7.43 | 19.63 | 27.07 | 1.72 | 81.85 | 63.01 | 6.62 | 0.44 | 0.33 | 1.38 | -1.09 | 0.74 | 2.86 | 2.59 | 0.19 | 14.06 | 0.047004 | 0.050981 | 0.031639 | 0.17858 | -0.010535 | 0.092723 | 0.1026 | 0.27357 | 0.022338 | 0.7889 | 0.30821 | BEMCmpMgr 2022.2.1 (2325) | CSE19 0.912.0 EXE | CBECC-Res 2022.2.1 (1288) | Natural Gas | 0.001552 | -0.0011951 | 16.8 | 9.1 |  |  | 96.7561 | 244.862 | 277.073 | 1212.63 | 0 | -5421.48 | 0 | 0 | 505.557 | 939.093 | 2025.88 | 119.621 | 0.00051767 | 142.817 | 0 | 0 | 43.1492 | 185.966 | 26.85 | 11.86 | 3.56 | 15 | 0 | -44.94 | 0 | 0 | 7.43 | 19.56 | 27.07 | 1.72 | 68.11 | 6.13 | 0.34 | 0.33 | 1.42 | -1.35 | 0 | 0 | 0.74 | 2.86 | 2.59 | 0.19 | 13.25 | 0.045734 | 0.046143 | 0.031639 | 0.18589 | 0 | -0.012933 | 0 | 0 | 0.092723 | 0.10225 | 0.27357 | 0.022338 | 0.78735 | 356.271 | 1468.2 | 277.073 | 0 | 2135 | 930.001 | 2637.81 | 297.5 | 8101.85 | 296.568 | 164.777 | 65.4 | 526.745 | 57.97 | 54.6 | 3.56 | 27.73 | 31.89 | 23.06 | 35.82 | 4.86 | 239.49 | 57.97 | 54.6 | 3.56 | 27.73 | 31.89 | 23.06 | 35.82 | 4.86 | 239.49 | 13.04 | 1.71 | 0.33 | 6.87 | 3.02 | 3.87 | 3.38 | 0.53 | 32.75 | 13.04 | 1.71 | 0.33 | 6.87 | 3.02 | 3.87 | 3.38 | 0.53 | 32.75 | 0.12623 | 0.20453 | 0.031639 | 0 | 0.35267 | 0.11028 | 0.34625 | 0.084835 | 1.2564 | 39.8 | 18.8 | 28.4 | 43.8 | 15.4 | 34.2 | 40.5 | 42.9 | 31.8 | 25.47 | 35.41 | 27.6 | 31.8 | 25.47 | 63.17 | 80.69 | 2.26 | 5.96 | 2.33 | 6.44 | 2.26 | 5.96 | 2.71 | 19.24 | 1 | 1.4045 | 3.3989 |  |  | 4404.01 | 2.8154 | 0.11 | 0.06 | 1.8 | 0.1 | 0.04 | 1.91 |  |  | 1 | 1 | 36.8034 | 25.3186 | 36.7578 | 28.615 | 56.7387 | 65.5586 |  |  | 21.8331 | 43.4695 | 43.0303 | 183.274 | 0 | -174.088 | 0 | 0 | 96.1326 | 136.94 | 335.62 | 24.0421 | 710.254 | 835.12 | 0 | 0 | 252.315 | 1087.43 | 23.2004 | 56.6769 | 43.0303 | 179.125 | -141.558 | 96.1326 | 137.563 | 335.62 | 24.0421 | 753.833 | 903.635 | 0 | 252.315 | 1155.95 | 87.1017 | 220.993 | 43.0303 | 0 | 391.144 | 146.995 | 437.944 | 68.8504 | 1396.06 | 1734.18 | 963.536 | 382.427 | 3080.14
2023-01-24 22:35 | R:/30129Wilcox/TDS Basecase/CBECC-Res_2022.2.1/20 PV/W20R10.ribd22 | base | 12 | 1 | 2100 | Proposed and Standard | PASS | 5.74 | 4 | 9 | 25.2 | 4.6 | 38.3 | 96.7561 | 244.862 | 277.073 | 1212.63 | 0 | -5421.48 | 0 | 0 | 505.557 | 939.093 | 2025.88 | 119.621 | -0.00036257 | 1831.33 | 142.817 | 0 | 0 | 43.1492 | 185.966 | 142.817 | 26.85 | 11.86 | 3.56 | 15 | 0 | -52.69 | 0 | 0 | 7.43 | 19.56 | 27.07 | 1.72 | 60.36 | 57.27 | 6.13 | 0.34 | 0.33 | 1.42 | -2.05 | 0 | 0 | 0.74 | 2.86 | 2.59 | 0.19 | 12.55 | 0.045734 | 0.046143 | 0.031639 | 0.18589 | 0 | -0.038371 | 0 | 0 | 0.092723 | 0.10225 | 0.27357 | 0.022338 | 0.76191 | 0.3094 | 104.694 | 335.416 | 277.073 | 1186.96 | -4402.72 | 505.557 | 944.522 | 2025.88 | 119.621 | 1097 | 1904.14 | 154.534 | 0 | 43.1492 | 197.683 | 154.534 | 29.07 | 15.72 | 3.56 | 14.66 | -37.01 | 7.43 | 19.63 | 27.07 | 1.72 | 81.85 | 63.01 | 6.62 | 0.44 | 0.33 | 1.38 | -1.09 | 0.74 | 2.86 | 2.59 | 0.19 | 14.06 | 0.047004 | 0.050981 | 0.031639 | 0.17858 | -0.010535 | 0.092723 | 0.1026 | 0.27357 | 0.022338 | 0.7889 | 0.30821 | BEMCmpMgr 2022.2.1 (2325) | CSE19 0.912.0 EXE | CBECC-Res 2022.2.1 (1288) | Natural Gas | 0.02699 | -0.0011951 | 26.3 | 9.1 |  |  | 96.7561 | 244.862 | 277.073 | 1212.63 | 0 | -5421.48 | 0 | 0 | 505.557 | 939.093 | 2025.88 | 119.621 | -0.00036257 | 142.817 | 0 | 0 | 43.1492 | 185.966 | 26.85 | 11.86 | 3.56 | 15 | 0 | -52.69 | 0 | 0 | 7.43 | 19.56 | 27.07 | 1.72 | 60.36 | 6.13 | 0.34 | 0.33 | 1.42 | -2.05 | 0 | 0 | 0.74 | 2.86 | 2.59 | 0.19 | 12.55 | 0.045734 | 0.046143 | 0.031639 | 0.18589 | 0 | -0.038371 | 0 | 0 | 0.092723 | 0.10225 | 0.27357 | 0.022338 | 0.76191 | 356.271 | 1468.2 | 277.073 | 0 | 2135 | 930.001 | 2637.81 | 297.5 | 8101.85 | 296.568 | 164.777 | 65.4 | 526.745 | 57.97 | 54.6 | 3.56 | 27.73 | 31.89 | 23.06 | 35.82 | 4.86 | 239.49 | 57.97 | 54.6 | 3.56 | 27.73 | 31.89 | 23.06 | 35.82 | 4.86 | 239.49 | 13.04 | 1.71 | 0.33 | 6.87 | 3.02 | 3.87 | 3.38 | 0.53 | 32.75 | 13.04 | 1.71 | 0.33 | 6.87 | 3.02 | 3.87 | 3.38 | 0.53 | 32.75 | 0.12623 | 0.20453 | 0.031639 | 0 | 0.35267 | 0.11028 | 0.34625 | 0.084835 | 1.2564 | 39.8 | 22 | 25.2 | 43.8 | 15.4 | 34.2 | 38.3 | 42.9 | 31.8 | 25.47 | 35.41 | 27.6 | 31.8 | 25.47 | 63.17 | 80.69 | 2.26 | 5.96 | 2.33 | 6.44 | 2.26 | 5.96 | 2.71 | 19.24 | 1 | 0.97671 | 2.3636 |  |  | 4404.01 | 2.8154 | 0.17 | 0.09 | 1.71 | 0.1 | 0.04 | 1.91 |  |  | 1 | 1 | 36.8034 | 25.3186 | 36.7578 | 28.615 | 56.7387 | 65.5586 |  |  | 21.8331 | 43.4695 | 43.0303 | 183.274 | 0 | -265.425 | 0 | 0 | 96.1326 | 136.94 | 335.62 | 24.0421 | 618.917 | 835.12 | 0 | 0 | 252.315 | 1087.43 | 23.2004 | 56.6769 | 43.0303 | 179.125 | -141.558 | 96.1326 | 137.563 | 335.62 | 24.0421 | 753.833 | 903.635 | 0 | 252.315 | 1155.95 | 87.1017 | 220.993 | 43.0303 | 0 | 391.144 | 146.995 | 437.944 | 68.8504 | 1396.06 | 1734.18 | 963.536 | 382.427 | 3080.14
2023-01-24 22:36 | R:/30129Wilcox/TDS Basecase/CBECC-Res_2022.2.1/21 PV_Bat_TargetEDR/W21R01.ribd22 | base | 12 | 1 | 2100 | Proposed and Standard | PASS | 5.74 | 4 | 2.4 | 31.8 | 1.6 | 41.3 | 96.7561 | 244.862 | 277.073 | 1212.63 | 0 | -4402.72 | 0 | 0 | 505.557 | 939.093 | 2025.88 | 119.621 | 1018.75 | 1831.33 | 142.817 | 0 | 0 | 43.1492 | 185.966 | 142.817 | 26.85 | 11.86 | 3.56 | 15 | 0 | -36.96 | 0 | 0 | 7.43 | 19.56 | 27.07 | 1.72 | 76.09 | 57.27 | 6.13 | 0.34 | 0.33 | 1.42 | -1.09 | 0 | 0 | 0.74 | 2.86 | 2.59 | 0.19 | 13.51 | 0.045734 | 0.046143 | 0.031639 | 0.18589 | 0 | -0.010535 | 0 | 0 | 0.092723 | 0.10225 | 0.27357 | 0.022338 | 0.78975 | 0.3094 | 104.694 | 335.416 | 277.073 | 1186.96 | -4402.72 | 505.557 | 944.522 | 2025.88 | 119.621 | 1097 | 1904.14 | 154.534 | 0 | 43.1492 | 197.683 | 154.534 | 29.07 | 15.72 | 3.56 | 14.66 | -37.01 | 7.43 | 19.63 | 27.07 | 1.72 | 81.85 | 63.01 | 6.62 | 0.44 | 0.33 | 1.38 | -1.09 | 0.74 | 2.86 | 2.59 | 0.19 | 14.06 | 0.047004 | 0.050981 | 0.031639 | 0.17858 | -0.010535 | 0.092723 | 0.1026 | 0.27357 | 0.022338 | 0.7889 | 0.30821 | BEMCmpMgr 2022.2.1 (2325) | CSE19 0.912.0 EXE | CBECC-Res 2022.2.1 (1288) | Natural Gas | -0.00084585 | -0.0011951 | 7 | 9.1 |  |  | 96.7561 | 244.862 | 277.073 | 1212.63 | 0 | -4402.72 | 0 | 0 | 505.557 | 939.093 | 2025.88 | 119.621 | 1018.75 | 142.817 | 0 | 0 | 43.1492 | 185.966 | 26.85 | 11.86 | 3.56 | 15 | 0 | -36.96 | 0 | 0 | 7.43 | 19.56 | 27.07 | 1.72 | 76.09 | 6.13 | 0.34 | 0.33 | 1.42 | -1.09 | 0 | 0 | 0.74 | 2.86 | 2.59 | 0.19 | 13.51 | 0.045734 | 0.046143 | 0.031639 | 0.18589 | 0 | -0.010535 | 0 | 0 | 0.092723 | 0.10225 | 0.27357 | 0.022338 | 0.78975 | 356.271 | 1468.2 | 277.073 | 0 | 2135 | 930.001 | 2637.81 | 297.5 | 8101.85 | 296.568 | 164.777 | 65.4 | 526.745 | 57.97 | 54.6 | 3.56 | 27.73 | 31.89 | 23.06 | 35.82 | 4.86 | 239.49 | 57.97 | 54.6 | 3.56 | 27.73 | 31.89 | 23.06 | 35.82 | 4.86 | 239.49 | 13.04 | 1.71 | 0.33 | 6.87 | 3.02 | 3.87 | 3.38 | 0.53 | 32.75 | 13.04 | 1.71 | 0.33 | 6.87 | 3.02 | 3.87 | 3.38 | 0.53 | 32.75 | 0.12623 | 0.20453 | 0.031639 | 0 | 0.35267 | 0.11028 | 0.34625 | 0.084835 | 1.2564 | 39.8 | 15.4 | 31.8 | 43.8 | 15.4 | 34.2 | 41.3 | 42.9 | 31.8 | 25.47 | 35.41 | 27.6 | 31.8 | 25.47 | 63.17 | 80.69 | 2.26 | 5.96 | 2.33 | 6.44 | 2.26 | 5.96 | 2.71 | 19.24 | 1 | 1.1634 | 2.8154 |  |  | 4404.01 | 2.8154 | 0.1 | 0.04 | 1.83 | 0.1 | 0.04 | 1.91 |  |  | 1 | 1 | 36.8034 | 25.3186 | 36.7578 | 28.615 | 56.7387 | 65.5586 |  |  | 21.8331 | 43.4695 | 43.0303 | 183.274 | 0 | -141.558 | 0 | 0 | 96.1326 | 136.94 | 335.62 | 24.0421 | 742.784 | 835.12 | 0 | 0 | 252.315 | 1087.43 | 23.2004 | 56.6769 | 43.0303 | 179.125 | -141.558 | 96.1326 | 137.563 | 335.62 | 24.0421 | 753.833 | 903.635 | 0 | 252.315 | 1155.95 | 87.1017 | 220.993 | 43.0303 | 0 | 391.144 | 146.995 | 437.944 | 68.8504 | 1396.06 | 1734.18 | 963.536 | 382.427 | 3080.14
2023-01-24 22:37 | R:/30129Wilcox/TDS Basecase/CBECC-Res_2022.2.1/21 PV_Bat_TargetEDR/W21R02.ribd22 | base | 12 | 1 | 2100 | Proposed and Standard | FAIL | 5.74 | 4 | -1.8 | 36 | 0.7 | 42.2 | 96.7561 | 244.862 | 277.073 | 1212.63 | 0 | -3127.63 | 0 | 0 | 505.557 | 939.093 | 2025.88 | 119.621 | 2293.85 | 1831.33 | 142.817 | 0 | 0 | 43.1492 | 185.966 | 142.817 | 26.85 | 11.86 | 3.56 | 15 | 0 | -26.89 | 0 | 0 | 7.43 | 19.56 | 27.07 | 1.72 | 86.16 | 57.27 | 6.13 | 0.34 | 0.33 | 1.42 | -0.78 | 0 | 0 | 0.74 | 2.86 | 2.59 | 0.19 | 13.82 | 0.045734 | 0.046143 | 0.031639 | 0.18589 | 0 | -0.007484 | 0 | 0 | 0.092723 | 0.10225 | 0.27357 | 0.022338 | 0.7928 | 0.3094 | 104.694 | 335.416 | 277.073 | 1186.96 | -4402.72 | 505.557 | 944.522 | 2025.88 | 119.621 | 1097 | 1904.14 | 154.534 | 0 | 43.1492 | 197.683 | 154.534 | 29.07 | 15.72 | 3.56 | 14.66 | -37.01 | 7.43 | 19.63 | 27.07 | 1.72 | 81.85 | 63.01 | 6.62 | 0.44 | 0.33 | 1.38 | -1.09 | 0.74 | 2.86 | 2.59 | 0.19 | 14.06 | 0.047004 | 0.050981 | 0.031639 | 0.17858 | -0.010535 | 0.092723 | 0.1026 | 0.27357 | 0.022338 | 0.7889 | 0.30821 | BEMCmpMgr 2022.2.1 (2325) | CSE19 0.912.0 EXE | CBECC-Res 2022.2.1 (1288) | Natural Gas | -0.003897 | -0.0011951 | -5.3 | 9.1 |  |  | 96.7561 | 244.862 | 277.073 | 1212.63 | 0 | -3127.63 | 0 | 0 | 505.557 | 939.093 | 2025.88 | 119.621 | 2293.85 | 142.817 | 0 | 0 | 43.1492 | 185.966 | 26.85 | 11.86 | 3.56 | 15 | 0 | -26.89 | 0 | 0 | 7.43 | 19.56 | 27.07 | 1.72 | 86.16 | 6.13 | 0.34 | 0.33 | 1.42 | -0.78 | 0 | 0 | 0.74 | 2.86 | 2.59 | 0.19 | 13.82 | 0.045734 | 0.046143 | 0.031639 | 0.18589 | 0 | -0.007484 | 0 | 0 | 0.092723 | 0.10225 | 0.27357 | 0.022338 | 0.7928 | 356.271 | 1468.2 | 277.073 | 0 | 2135 | 930.001 | 2637.81 | 297.5 | 8101.85 | 296.568 | 164.777 | 65.4 | 526.745 | 57.97 | 54.6 | 3.56 | 27.73 | 31.89 | 23.06 | 35.82 | 4.86 | 239.49 | 57.97 | 54.6 | 3.56 | 27.73 | 31.89 | 23.06 | 35.82 | 4.86 | 239.49 | 13.04 | 1.71 | 0.33 | 6.87 | 3.02 | 3.87 | 3.38 | 0.53 | 32.75 | 13.04 | 1.71 | 0.33 | 6.87 | 3.02 | 3.87 | 3.38 | 0.53 | 32.75 | 0.12623 | 0.20453 | 0.031639 | 0 | 0.35267 | 0.11028 | 0.34625 | 0.084835 | 1.2564 | 39.8 | 11.2 | 36 | 43.8 | 15.4 | 34.2 | 42.2 | 42.9 | 31.8 | 25.47 | 35.41 | 27.6 | 31.8 | 25.47 | 63.17 | 80.69 | 2.26 | 5.96 | 2.33 | 6.44 | 2.26 | 5.96 | 2.71 | 19.24 | 1 | 1 | 2 |  |  | 4404.01 | 2.8154 | 0.08 | 0.02 | 1.87 | 0.1 | 0.04 | 1.91 |  |  | 1 | 1 | 36.8034 | 25.3186 | 36.7578 | 28.615 | 56.7387 | 65.5586 |  |  | 21.8331 | 43.4695 | 43.0303 | 183.274 | 0 | -100.561 | 0 | 0 | 96.1326 | 136.94 | 335.62 | 24.0421 | 783.781 | 835.12 | 0 | 0 | 252.315 | 1087.43 | 23.2004 | 56.6769 | 43.0303 | 179.125 | -141.558 | 96.1326 | 137.563 | 335.62 | 24.0421 | 753.833 | 903.635 | 0 | 252.315 | 1155.95 | 87.1017 | 220.993 | 43.0303 | 0 | 391.144 | 146.995 | 437.944 | 68.8504 | 1396.06 | 1734.18 | 963.536 | 382.427 | 3080.14
2023-01-24 22:38 | R:/30129Wilcox/TDS Basecase/CBECC-Res_2022.2.1/21 PV_Bat_TargetEDR/W21R03.ribd22 | base | 12 | 1 | 2100 | Proposed and Standard | FAIL | 5.74 | 4 | -2.5 | 36.7 | 0.6 | 42.3 | 96.7561 | 244.862 | 277.073 | 1212.63 | 0 | -2739.52 | 0 | 0 | 505.557 | 939.093 | 2025.88 | 119.621 | 2681.95 | 1831.33 | 142.817 | 0 | 0 | 43.1492 | 185.966 | 142.817 | 26.85 | 11.86 | 3.56 | 15 | 0 | -25.11 | 0 | 0 | 7.43 | 19.56 | 27.07 | 1.72 | 87.94 | 57.27 | 6.13 | 0.34 | 0.33 | 1.42 | -0.74 | 0 | 0 | 0.74 | 2.86 | 2.59 | 0.19 | 13.86 | 0.045734 | 0.046143 | 0.031639 | 0.18589 | 0 | -0.0068116 | 0 | 0 | 0.092723 | 0.10225 | 0.27357 | 0.022338 | 0.79347 | 0.3094 | 104.694 | 335.416 | 277.073 | 1186.96 | -4402.72 | 505.557 | 944.522 | 2025.88 | 119.621 | 1097 | 1904.14 | 154.534 | 0 | 43.1492 | 197.683 | 154.534 | 29.07 | 15.72 | 3.56 | 14.66 | -37.01 | 7.43 | 19.63 | 27.07 | 1.72 | 81.85 | 63.01 | 6.62 | 0.44 | 0.33 | 1.38 | -1.09 | 0.74 | 2.86 | 2.59 | 0.19 | 14.06 | 0.047004 | 0.050981 | 0.031639 | 0.17858 | -0.010535 | 0.092723 | 0.1026 | 0.27357 | 0.022338 | 0.7889 | 0.30821 | BEMCmpMgr 2022.2.1 (2325) | CSE19 0.912.0 EXE | CBECC-Res 2022.2.1 (1288) | Natural Gas | -0.0045694 | -0.0011951 | -7.4 | 9.1 |  |  | 96.7561 | 244.862 | 277.073 | 1212.63 | 0 | -2739.52 | 0 | 0 | 505.557 | 939.093 | 2025.88 | 119.621 | 2681.95 | 142.817 | 0 | 0 | 43.1492 | 185.966 | 26.85 | 11.86 | 3.56 | 15 | 0 | -25.11 | 0 | 0 | 7.43 | 19.56 | 27.07 | 1.72 | 87.94 | 6.13 | 0.34 | 0.33 | 1.42 | -0.74 | 0 | 0 | 0.74 | 2.86 | 2.59 | 0.19 | 13.86 | 0.045734 | 0.046143 | 0.031639 | 0.18589 | 0 | -0.0068116 | 0 | 0 | 0.092723 | 0.10225 | 0.27357 | 0.022338 | 0.79347 | 356.271 | 1468.2 | 277.073 | 0 | 2135 | 930.001 | 2637.81 | 297.5 | 8101.85 | 296.568 | 164.777 | 65.4 | 526.745 | 57.97 | 54.6 | 3.56 | 27.73 | 31.89 | 23.06 | 35.82 | 4.86 | 239.49 | 57.97 | 54.6 | 3.56 | 27.73 | 31.89 | 23.06 | 35.82 | 4.86 | 239.49 | 13.04 | 1.71 | 0.33 | 6.87 | 3.02 | 3.87 | 3.38 | 0.53 | 32.75 | 13.04 | 1.71 | 0.33 | 6.87 | 3.02 | 3.87 | 3.38 | 0.53 | 32.75 | 0.12623 | 0.20453 | 0.031639 | 0 | 0.35267 | 0.11028 | 0.34625 | 0.084835 | 1.2564 | 39.8 | 10.5 | 36.7 | 43.8 | 15.4 | 34.2 | 42.3 | 42.9 | 31.8 | 25.47 | 35.41 | 27.6 | 31.8 | 25.47 | 63.17 | 80.69 | 2.26 | 5.96 | 2.33 | 6.44 | 2.26 | 5.96 | 2.71 | 19.24 | 1 | 1 | 2 |  |  | 4404.01 | 2.8154 | 0.08 | 0.01 | 1.88 | 0.1 | 0.04 | 1.91 |  |  | 1 | 1 | 36.8034 | 25.3186 | 36.7578 | 28.615 | 56.7387 | 65.5586 |  |  | 21.8331 | 43.4695 | 43.0303 | 183.274 | 0 | -95.8189 | 0 | 0 | 96.1326 | 136.94 | 335.62 | 24.0421 | 788.523 | 835.12 | 0 | 0 | 252.315 | 1087.43 | 23.2004 | 56.6769 | 43.0303 | 179.125 | -141.558 | 96.1326 | 137.563 | 335.62 | 24.0421 | 753.833 | 903.635 | 0 | 252.315 | 1155.95 | 87.1017 | 220.993 | 43.0303 | 0 | 391.144 | 146.995 | 437.944 | 68.8504 | 1396.06 | 1734.18 | 963.536 | 382.427 | 3080.14
2023-01-24 22:38 | R:/30129Wilcox/TDS Basecase/CBECC-Res_2022.2.1/21 PV_Bat_TargetEDR/W21R04.ribd22 | base | 12 | 1 | 2100 | Proposed and Standard | PASS | 5.74 | 4 | 2.4 | 47.2 | 1.7 | 44.6 | 96.7561 | 244.862 | 277.073 | 1212.63 | 0 | 0 | 0 | 0 | 505.557 | 939.093 | 2025.88 | 119.621 | 5421.48 | 1831.33 | 142.817 | 0 | 0 | 43.1492 | 185.966 | 142.817 | 26.85 | 11.86 | 3.56 | 15 | 0 | 0 | 0 | 0 | 7.43 | 19.56 | 27.07 | 1.72 | 113.05 | 57.27 | 6.13 | 0.34 | 0.33 | 1.42 | 0 | 0 | 0 | 0.74 | 2.86 | 2.59 | 0.19 | 14.6 | 0.045734 | 0.046143 | 0.031639 | 0.18589 | 0 | 0 | 0 | 0 | 0.092723 | 0.10225 | 0.27357 | 0.022338 | 0.80028 | 0.3094 | 104.694 | 335.416 | 277.073 | 1186.96 | 0 | 505.557 | 944.522 | 2025.88 | 119.621 | 5499.73 | 1904.14 | 154.534 | 0 | 43.1492 | 197.683 | 154.534 | 29.07 | 15.72 | 3.56 | 14.66 | 0 | 7.43 | 19.63 | 27.07 | 1.72 | 118.86 | 63.01 | 6.62 | 0.44 | 0.33 | 1.38 | 0 | 0.74 | 2.86 | 2.59 | 0.19 | 15.15 | 0.047004 | 0.050981 | 0.031639 | 0.17858 | 0 | 0.092723 | 0.1026 | 0.27357 | 0.022338 | 0.79944 | 0.30821 | BEMCmpMgr 2022.2.1 (2325) | CSE19 0.912.0 EXE | CBECC-Res 2022.2.1 (1288) | Natural Gas | -0.00084585 | -0.0011951 | 4.9 | 9.1 |  |  | 96.7561 | 244.862 | 277.073 | 1212.63 | 0 | 0 | 0 | 0 | 505.557 | 939.093 | 2025.88 | 119.621 | 5421.48 | 142.817 | 0 | 0 | 43.1492 | 185.966 | 26.85 | 11.86 | 3.56 | 15 | 0 | 0 | 0 | 0 | 7.43 | 19.56 | 27.07 | 1.72 | 113.05 | 6.13 | 0.34 | 0.33 | 1.42 | 0 | 0 | 0 | 0.74 | 2.86 | 2.59 | 0.19 | 14.6 | 0.045734 | 0.046143 | 0.031639 | 0.18589 | 0 | 0 | 0 | 0 | 0.092723 | 0.10225 | 0.27357 | 0.022338 | 0.80028 | 356.271 | 1468.2 | 277.073 | 0 | 2135 | 930.001 | 2637.81 | 297.5 | 8101.85 | 296.568 | 164.777 | 65.4 | 526.745 | 57.97 | 54.6 | 3.56 | 27.73 | 31.89 | 23.06 | 35.82 | 4.86 | 239.49 | 57.97 | 54.6 | 3.56 | 27.73 | 31.89 | 23.06 | 35.82 | 4.86 | 239.49 | 13.04 | 1.71 | 0.33 | 6.87 | 3.02 | 3.87 | 3.38 | 0.53 | 32.75 | 13.04 | 1.71 | 0.33 | 6.87 | 3.02 | 3.87 | 3.38 | 0.53 | 32.75 | 0.12623 | 0.20453 | 0.031639 | 0 | 0.35267 | 0.11028 | 0.34625 | 0.084835 | 1.2564 | 39.8 | 0 | 47.2 | 43.8 | 0 | 49.6 | 44.6 | 46.3 | 31.8 | 25.47 | 35.41 | 27.6 | 31.8 | 25.47 | 63.17 | 80.69 | 2.26 | 5.96 | 2.33 | 6.44 | 2.26 | 5.96 | 2.71 | 19.24 | 1 | 1 | 2.42 |  |  |  |  | 0 | 0 | 1.97 | 0 | 0 | 2.05 |  |  | 1 | 1 | 36.8034 | 25.3186 | 36.7578 | 28.615 | 56.7387 | 65.5586 |  |  | 21.8331 | 43.4695 | 43.0303 | 183.274 | 0 | 0 | 0 | 0 | 96.1326 | 136.94 | 335.62 | 24.0421 | 884.342 | 835.12 | 0 | 0 | 252.315 | 1087.43 | 23.2004 | 56.6769 | 43.0303 | 179.125 | 0 | 96.1326 | 137.563 | 335.62 | 24.0421 | 895.391 | 903.635 | 0 | 252.315 | 1155.95 | 87.1017 | 220.993 | 43.0303 | 0 | 391.144 | 146.995 | 437.944 | 68.8504 | 1396.06 | 1734.18 | 963.536 | 382.427 | 3080.14
2023-01-24 22:39 | R:/30129Wilcox/TDS Basecase/CBECC-Res_2022.2.1/21 PV_Bat_TargetEDR/W21R05.ribd22 | base | 12 | 1 | 2100 | Proposed and Standard | PASS | 5.74 | 4 | 11.1 | 23.1 | 10.2 | 32.7 | 96.7561 | 244.862 | 277.073 | 1212.63 | 0 | -4402.72 | 209.462 | 0 | 505.557 | 939.093 | 2025.88 | 119.621 | 1228.22 | 1831.33 | 142.817 | 0 | 0 | 43.1492 | 185.966 | 142.817 | 26.85 | 11.86 | 3.56 | 15 | 0 | -40.35 | -17.45 | 0 | 7.43 | 19.56 | 27.07 | 1.72 | 55.25 | 57.27 | 6.13 | 0.34 | 0.33 | 1.42 | -1.09 | -2.79 | 0 | 0.74 | 2.86 | 2.59 | 0.19 | 10.72 | 0.045734 | 0.046143 | 0.031639 | 0.18589 | 0 | -0.010535 | -0.24868 | 0 | 0.092723 | 0.10225 | 0.27357 | 0.022338 | 0.54106 | 0.3094 | 104.694 | 335.416 | 277.073 | 1186.96 | -4402.72 | 505.557 | 944.522 | 2025.88 | 119.621 | 1097 | 1904.14 | 154.534 | 0 | 43.1492 | 197.683 | 154.534 | 29.07 | 15.72 | 3.56 | 14.66 | -37.01 | 7.43 | 19.63 | 27.07 | 1.72 | 81.85 | 63.01 | 6.62 | 0.44 | 0.33 | 1.38 | -1.09 | 0.74 | 2.86 | 2.59 | 0.19 | 14.06 | 0.047004 | 0.050981 | 0.031639 | 0.17858 | -0.010535 | 0.092723 | 0.1026 | 0.27357 | 0.022338 | 0.7889 | 0.30821 | BEMCmpMgr 2022.2.1 (2325) | CSE19 0.912.0 EXE | CBECC-Res 2022.2.1 (1288) | Natural Gas | 0.24783 | -0.0011951 | 32.5 | 9.1 |  |  | 96.7561 | 244.862 | 277.073 | 1212.63 | 0 | -4402.72 | 209.462 | 0 | 505.557 | 939.093 | 2025.88 | 119.621 | 1228.22 | 142.817 | 0 | 0 | 43.1492 | 185.966 | 26.85 | 11.86 | 3.56 | 15 | 0 | -40.35 | -17.45 | 0 | 7.43 | 19.56 | 27.07 | 1.72 | 55.25 | 6.13 | 0.34 | 0.33 | 1.42 | -1.09 | -2.79 | 0 | 0.74 | 2.86 | 2.59 | 0.19 | 10.72 | 0.045734 | 0.046143 | 0.031639 | 0.18589 | 0 | -0.010535 | -0.24868 | 0 | 0.092723 | 0.10225 | 0.27357 | 0.022338 | 0.54106 | 356.271 | 1468.2 | 277.073 | 0 | 2135 | 930.001 | 2637.81 | 297.5 | 8101.85 | 296.568 | 164.777 | 65.4 | 526.745 | 57.97 | 54.6 | 3.56 | 27.73 | 31.89 | 23.06 | 35.82 | 4.86 | 239.49 | 57.97 | 54.6 | 3.56 | 27.73 | 31.89 | 23.06 | 35.82 | 4.86 | 239.49 | 13.04 | 1.71 | 0.33 | 6.87 | 3.02 | 3.87 | 3.38 | 0.53 | 32.75 | 13.04 | 1.71 | 0.33 | 6.87 | 3.02 | 3.87 | 3.38 | 0.53 | 32.75 | 0.12623 | 0.20453 | 0.031639 | 0 | 0.35267 | 0.11028 | 0.34625 | 0.084835 | 1.2564 | 39.8 | 24.1 | 23.1 | 43.8 | 15.4 | 34.2 | 32.7 | 42.9 | 31.8 | 25.47 | 35.41 | 27.6 | 31.8 | 25.47 | 63.17 | 80.69 | 2.26 | 5.96 | 2.33 | 6.44 | 2.26 | 5.96 | 2.71 | 19.24 | 1.6 | 1.1634 | 2.8154 |  |  | 4404.01 | 2.8154 | 0.5 | 0 | 1.47 | 0.1 | 0.04 | 1.91 |  |  | 1 | 1 | 36.8034 | 25.3186 | 36.7578 | 28.615 | 56.7387 | 65.5586 |  |  | 21.8331 | 43.4695 | 43.0303 | 183.274 | 0 | -141.558 | -360.769 | 0 | 96.1326 | 136.94 | 335.62 | 24.0421 | 382.015 | 835.12 | 0 | 0 | 252.315 | 1087.43 | 23.2004 | 56.6769 | 43.0303 | 179.125 | -141.558 | 96.1326 | 137.563 | 335.62 | 24.0421 | 753.833 | 903.635 | 0 | 252.315 | 1155.95 | 87.1017 | 220.993 | 43.0303 | 0 | 391.144 | 146.995 | 437.944 | 68.8504 | 1396.06 | 1734.18 | 963.536 | 382.427 | 3080.14
2023-01-24 22:40 | R:/30129Wilcox/TDS Basecase/CBECC-Res_2022.2.1/21 PV_Bat_TargetEDR/W21R06.ribd22 | base | 12 | 1 | 2100 | Proposed and Standard | PASS | 5.74 | 4 | 13.7 | 20.5 | 11 | 31.9 | 96.7561 | 244.862 | 277.073 | 1212.63 | 0 | -4402.72 | 237.724 | 0 | 505.557 | 939.093 | 2025.88 | 119.621 | 1256.48 | 1831.33 | 142.817 | 0 | 0 | 43.1492 | 185.966 | 142.817 | 26.85 | 11.86 | 3.56 | 15 | 0 | -40.81 | -23.09 | 0 | 7.43 | 19.56 | 27.07 | 1.72 | 49.15 | 57.27 | 6.13 | 0.34 | 0.33 | 1.42 | -1.09 | -3.07 | 0 | 0.74 | 2.86 | 2.59 | 0.19 | 10.44 | 0.045734 | 0.046143 | 0.031639 | 0.18589 | 0 | -0.010535 | -0.13656 | 0 | 0.092723 | 0.10225 | 0.27357 | 0.022338 | 0.65319 | 0.3094 | 104.694 | 335.416 | 277.073 | 1186.96 | -4402.72 | 505.557 | 944.522 | 2025.88 | 119.621 | 1097 | 1904.14 | 154.534 | 0 | 43.1492 | 197.683 | 154.534 | 29.07 | 15.72 | 3.56 | 14.66 | -37.01 | 7.43 | 19.63 | 27.07 | 1.72 | 81.85 | 63.01 | 6.62 | 0.44 | 0.33 | 1.38 | -1.09 | 0.74 | 2.86 | 2.59 | 0.19 | 14.06 | 0.047004 | 0.050981 | 0.031639 | 0.17858 | -0.010535 | 0.092723 | 0.1026 | 0.27357 | 0.022338 | 0.7889 | 0.30821 | BEMCmpMgr 2022.2.1 (2325) | CSE19 0.912.0 EXE | CBECC-Res 2022.2.1 (1288) | Natural Gas | 0.13571 | -0.0011951 | 40 | 9.1 |  |  | 96.7561 | 244.862 | 277.073 | 1212.63 | 0 | -4402.72 | 237.724 | 0 | 505.557 | 939.093 | 2025.88 | 119.621 | 1256.48 | 142.817 | 0 | 0 | 43.1492 | 185.966 | 26.85 | 11.86 | 3.56 | 15 | 0 | -40.81 | -23.09 | 0 | 7.43 | 19.56 | 27.07 | 1.72 | 49.15 | 6.13 | 0.34 | 0.33 | 1.42 | -1.09 | -3.07 | 0 | 0.74 | 2.86 | 2.59 | 0.19 | 10.44 | 0.045734 | 0.046143 | 0.031639 | 0.18589 | 0 | -0.010535 | -0.13656 | 0 | 0.092723 | 0.10225 | 0.27357 | 0.022338 | 0.65319 | 356.271 | 1468.2 | 277.073 | 0 | 2135 | 930.001 | 2637.81 | 297.5 | 8101.85 | 296.568 | 164.777 | 65.4 | 526.745 | 57.97 | 54.6 | 3.56 | 27.73 | 31.89 | 23.06 | 35.82 | 4.86 | 239.49 | 57.97 | 54.6 | 3.56 | 27.73 | 31.89 | 23.06 | 35.82 | 4.86 | 239.49 | 13.04 | 1.71 | 0.33 | 6.87 | 3.02 | 3.87 | 3.38 | 0.53 | 32.75 | 13.04 | 1.71 | 0.33 | 6.87 | 3.02 | 3.87 | 3.38 | 0.53 | 32.75 | 0.12623 | 0.20453 | 0.031639 | 0 | 0.35267 | 0.11028 | 0.34625 | 0.084835 | 1.2564 | 39.8 | 26.7 | 20.5 | 43.8 | 15.4 | 34.2 | 31.9 | 42.9 | 31.8 | 25.47 | 35.41 | 27.6 | 31.8 | 25.47 | 63.17 | 80.69 | 2.26 | 5.96 | 2.33 | 6.44 | 2.26 | 5.96 | 2.71 | 19.24 | 1.6 | 1.1634 | 2.8154 |  |  | 4404.01 | 2.8154 | 0.19 | 0.34 | 1.43 | 0.1 | 0.04 | 1.91 |  |  | 1 | 1 | 36.8034 | 25.3186 | 36.7578 | 28.615 | 56.7387 | 65.5586 |  |  | 21.8331 | 43.4695 | 43.0303 | 183.274 | 0 | -141.558 | -396.791 | 0 | 96.1326 | 136.94 | 335.62 | 24.0421 | 345.992 | 835.12 | 0 | 0 | 252.315 | 1087.43 | 23.2004 | 56.6769 | 43.0303 | 179.125 | -141.558 | 96.1326 | 137.563 | 335.62 | 24.0421 | 753.833 | 903.635 | 0 | 252.315 | 1155.95 | 87.1017 | 220.993 | 43.0303 | 0 | 391.144 | 146.995 | 437.944 | 68.8504 | 1396.06 | 1734.18 | 963.536 | 382.427 | 3080.14
2023-01-24 22:41 | R:/30129Wilcox/TDS Basecase/CBECC-Res_2022.2.1/21 PV_Bat_TargetEDR/W21R07.ribd22 | base | 12 | 1 | 2100 | Proposed and Standard | PASS | 5.74 | 4 | 20.5 | 13.7 | 10.5 | 32.4 | 96.7561 | 244.862 | 277.073 | 1212.63 | 0 | -4402.72 | 216.92 | 0 | 505.557 | 939.093 | 2025.88 | 119.621 | 1235.67 | 1831.33 | 142.817 | 0 | 0 | 43.1492 | 185.966 | 142.817 | 26.85 | 11.86 | 3.56 | 15 | 0 | -40.32 | -39.9 | 0 | 7.43 | 19.56 | 27.07 | 1.72 | 32.83 | 57.27 | 6.13 | 0.34 | 0.33 | 1.42 | -1.09 | -2.91 | 0 | 0.74 | 2.86 | 2.59 | 0.19 | 10.6 | 0.045734 | 0.046143 | 0.031639 | 0.18589 | 0 | -0.010535 | -0.55889 | 0 | 0.092723 | 0.10225 | 0.27357 | 0.022338 | 0.23085 | 0.3094 | 104.694 | 335.416 | 277.073 | 1186.96 | -4402.72 | 505.557 | 944.522 | 2025.88 | 119.621 | 1097 | 1904.14 | 154.534 | 0 | 43.1492 | 197.683 | 154.534 | 29.07 | 15.72 | 3.56 | 14.66 | -37.01 | 7.43 | 19.63 | 27.07 | 1.72 | 81.85 | 63.01 | 6.62 | 0.44 | 0.33 | 1.38 | -1.09 | 0.74 | 2.86 | 2.59 | 0.19 | 14.06 | 0.047004 | 0.050981 | 0.031639 | 0.17858 | -0.010535 | 0.092723 | 0.1026 | 0.27357 | 0.022338 | 0.7889 | 0.30821 | BEMCmpMgr 2022.2.1 (2325) | CSE19 0.912.0 EXE | CBECC-Res 2022.2.1 (1288) | Natural Gas | 0.55805 | -0.0011951 | 59.9 | 9.1 |  |  | 96.7561 | 244.862 | 277.073 | 1212.63 | 0 | -4402.72 | 216.92 | 0 | 505.557 | 939.093 | 2025.88 | 119.621 | 1235.67 | 142.817 | 0 | 0 | 43.1492 | 185.966 | 26.85 | 11.86 | 3.56 | 15 | 0 | -40.32 | -39.9 | 0 | 7.43 | 19.56 | 27.07 | 1.72 | 32.83 | 6.13 | 0.34 | 0.33 | 1.42 | -1.09 | -2.91 | 0 | 0.74 | 2.86 | 2.59 | 0.19 | 10.6 | 0.045734 | 0.046143 | 0.031639 | 0.18589 | 0 | -0.010535 | -0.55889 | 0 | 0.092723 | 0.10225 | 0.27357 | 0.022338 | 0.23085 | 356.271 | 1468.2 | 277.073 | 0 | 2135 | 930.001 | 2637.81 | 297.5 | 8101.85 | 296.568 | 164.777 | 65.4 | 526.745 | 57.97 | 54.6 | 3.56 | 27.73 | 31.89 | 23.06 | 35.82 | 4.86 | 239.49 | 57.97 | 54.6 | 3.56 | 27.73 | 31.89 | 23.06 | 35.82 | 4.86 | 239.49 | 13.04 | 1.71 | 0.33 | 6.87 | 3.02 | 3.87 | 3.38 | 0.53 | 32.75 | 13.04 | 1.71 | 0.33 | 6.87 | 3.02 | 3.87 | 3.38 | 0.53 | 32.75 | 0.12623 | 0.20453 | 0.031639 | 0 | 0.35267 | 0.11028 | 0.34625 | 0.084835 | 1.2564 | 39.8 | 33.5 | 13.7 | 43.8 | 15.4 | 34.2 | 32.4 | 42.9 | 31.8 | 25.47 | 35.41 | 27.6 | 31.8 | 25.47 | 63.17 | 80.69 | 2.26 | 5.96 | 2.33 | 6.44 | 2.26 | 5.96 | 2.71 | 19.24 | 1.6 | 1.1634 | 2.8154 |  |  | 4404.01 | 2.8154 | 0.48 | 0.04 | 1.45 | 0.1 | 0.04 | 1.91 |  |  | 1 | 1 | 36.8034 | 25.3186 | 36.7578 | 28.615 | 56.7387 | 65.5586 |  |  | 21.8331 | 43.4695 | 43.0303 | 183.274 | 0 | -141.558 | -376.502 | 0 | 96.1326 | 136.94 | 335.62 | 24.0421 | 366.282 | 835.12 | 0 | 0 | 252.315 | 1087.43 | 23.2004 | 56.6769 | 43.0303 | 179.125 | -141.558 | 96.1326 | 137.563 | 335.62 | 24.0421 | 753.833 | 903.635 | 0 | 252.315 | 1155.95 | 87.1017 | 220.993 | 43.0303 | 0 | 391.144 | 146.995 | 437.944 | 68.8504 | 1396.06 | 1734.18 | 963.536 | 382.427 | 3080.14
2023-01-24 22:41 | R:/30129Wilcox/TDS Basecase/CBECC-Res_2022.2.1/21 PV_Bat_TargetEDR/W21R08.ribd22 | base | 12 | 1 | 2100 | Proposed and Standard | PASS | 5.74 | 10.1 | 11.1 | 23.1 | 10.2 | 32.7 | 96.7561 | 244.862 | 277.073 | 1212.63 | 105.888 | -4402.72 | 103.574 | 0 | 505.557 | 939.093 | 2025.88 | 119.621 | 1228.22 | 1937.21 | 142.817 | 0 | 0 | 43.1492 | 185.966 | 142.817 | 26.85 | 11.86 | 3.56 | 15 | -8.8214 | -40.35 | -8.6286 | 0 | 7.43 | 19.56 | 27.07 | 1.72 | 55.25 | 48.4486 | 6.13 | 0.34 | 0.33 | 1.42 | -1.09 | -2.79 | 0 | 0.74 | 2.86 | 2.59 | 0.19 | 10.72 | 0.045734 | 0.046143 | 0.031639 | 0.18589 | -0.12571 | -0.010535 | -0.12297 | 0 | 0.092723 | 0.10225 | 0.27357 | 0.022338 | 0.54106 | 0.18369 | 104.694 | 335.416 | 277.073 | 1186.96 | -4402.72 | 505.557 | 944.522 | 2025.88 | 119.621 | 1097 | 1904.14 | 154.534 | 0 | 43.1492 | 197.683 | 154.534 | 29.07 | 15.72 | 3.56 | 14.66 | -37.01 | 7.43 | 19.63 | 27.07 | 1.72 | 81.85 | 63.01 | 6.62 | 0.44 | 0.33 | 1.38 | -1.09 | 0.74 | 2.86 | 2.59 | 0.19 | 14.06 | 0.047004 | 0.050981 | 0.031639 | 0.17858 | -0.010535 | 0.092723 | 0.1026 | 0.27357 | 0.022338 | 0.7889 | 0.30821 | BEMCmpMgr 2022.2.1 (2325) | CSE19 0.912.0 EXE | CBECC-Res 2022.2.1 (1288) | Natural Gas | 0.24783 | -0.0011951 | 32.5 | 23.1 |  |  | 96.7561 | 244.862 | 277.073 | 1212.63 | 105.888 | -4402.72 | 103.574 | 0 | 505.557 | 939.093 | 2025.88 | 119.621 | 1228.22 | 142.817 | 0 | 0 | 43.1492 | 185.966 | 26.85 | 11.86 | 3.56 | 15 | -8.8214 | -40.35 | -8.6286 | 0 | 7.43 | 19.56 | 27.07 | 1.72 | 55.25 | 6.13 | 0.34 | 0.33 | 1.42 | -1.09 | -2.79 | 0 | 0.74 | 2.86 | 2.59 | 0.19 | 10.72 | 0.045734 | 0.046143 | 0.031639 | 0.18589 | -0.12571 | -0.010535 | -0.12297 | 0 | 0.092723 | 0.10225 | 0.27357 | 0.022338 | 0.54106 | 356.271 | 1468.2 | 277.073 | 0 | 2135 | 930.001 | 2637.81 | 297.5 | 8101.85 | 296.568 | 164.777 | 65.4 | 526.745 | 57.97 | 54.6 | 3.56 | 27.73 | 31.89 | 23.06 | 35.82 | 4.86 | 239.49 | 57.97 | 54.6 | 3.56 | 27.73 | 31.89 | 23.06 | 35.82 | 4.86 | 239.49 | 13.04 | 1.71 | 0.33 | 6.87 | 3.02 | 3.87 | 3.38 | 0.53 | 32.75 | 13.04 | 1.71 | 0.33 | 6.87 | 3.02 | 3.87 | 3.38 | 0.53 | 32.75 | 0.12623 | 0.20453 | 0.031639 | 0 | 0.35267 | 0.11028 | 0.34625 | 0.084835 | 1.2564 | 33.7 | 20.4 | 23.1 | 43.8 | 15.4 | 34.2 | 32.7 | 42.9 | 22.9786 | 25.47 | 35.41 | 27.6 | 22.9786 | 25.47 | 63.17 | 80.69 | 2.26 | 5.96 | 2.33 | 6.44 | 2.26 | 5.96 | 2.71 | 19.24 | 1.6 | 1.1634 | 2.8154 |  |  | 4404.01 | 2.8154 | 0.5 | 0 | 1.47 | 0.1 | 0.04 | 1.91 | 8.8214 | 0.50552 | 1 | 1 | 36.8034 | 25.3186 | 36.7578 | 28.615 | 56.7387 | 65.5586 |  |  | 21.8331 | 43.4695 | 43.0303 | 183.274 | -182.378 | -141.558 | -178.392 | 0 | 96.1326 | 136.94 | 335.62 | 24.0421 | 382.015 | 835.12 | 0 | 0 | 252.315 | 1087.43 | 23.2004 | 56.6769 | 43.0303 | 179.125 | -141.558 | 96.1326 | 137.563 | 335.62 | 24.0421 | 753.833 | 903.635 | 0 | 252.315 | 1155.95 | 87.1017 | 220.993 | 43.0303 | 0 | 391.144 | 146.995 | 437.944 | 68.8504 | 1396.06 | 1734.18 | 963.536 | 382.427 | 3080.14
2023-01-24 22:42 | R:/30129Wilcox/TDS Basecase/CBECC-Res_2022.2.1/21 PV_Bat_TargetEDR/W21R09.ribd22 | base | 12 | 1 | 2100 | Proposed and Standard | PASS | 5.74 | 10.1 | 19 | 15.2 | 13.6 | 29.3 | 96.7561 | 244.862 | 277.073 | 1212.63 | 105.798 | -6255.26 | 148.701 | 0 | 505.557 | 939.093 | 2025.88 | 119.621 | -579.281 | 1937.12 | 142.817 | 0 | 0 | 43.1492 | 185.966 | 142.817 | 26.85 | 11.86 | 3.56 | 15 | -8.8214 | -55.42 | -12.3986 | 0 | 7.43 | 19.56 | 27.07 | 1.72 | 36.41 | 48.4486 | 6.13 | 0.34 | 0.33 | 1.42 | -1.55 | -3.47 | 0 | 0.74 | 2.86 | 2.59 | 0.19 | 9.58 | 0.045734 | 0.046143 | 0.031639 | 0.18589 | -0.16929 | -0.014968 | -0.23794 | 0 | 0.092723 | 0.10225 | 0.27357 | 0.022338 | 0.37808 | 0.14011 | 104.694 | 335.416 | 277.073 | 1186.96 | -4402.72 | 505.557 | 944.522 | 2025.88 | 119.621 | 1097 | 1904.14 | 154.534 | 0 | 43.1492 | 197.683 | 154.534 | 29.07 | 15.72 | 3.56 | 14.66 | -37.01 | 7.43 | 19.63 | 27.07 | 1.72 | 81.85 | 63.01 | 6.62 | 0.44 | 0.33 | 1.38 | -1.09 | 0.74 | 2.86 | 2.59 | 0.19 | 14.06 | 0.047004 | 0.050981 | 0.031639 | 0.17858 | -0.010535 | 0.092723 | 0.1026 | 0.27357 | 0.022338 | 0.7889 | 0.30821 | BEMCmpMgr 2022.2.1 (2325) | CSE19 0.912.0 EXE | CBECC-Res 2022.2.1 (1288) | Natural Gas | 0.41082 | -0.0011951 | 55.5 | 23.1 |  |  | 96.7561 | 244.862 | 277.073 | 1212.63 | 105.798 | -6255.26 | 148.701 | 0 | 505.557 | 939.093 | 2025.88 | 119.621 | -579.281 | 142.817 | 0 | 0 | 43.1492 | 185.966 | 26.85 | 11.86 | 3.56 | 15 | -8.8214 | -55.42 | -12.3986 | 0 | 7.43 | 19.56 | 27.07 | 1.72 | 36.41 | 6.13 | 0.34 | 0.33 | 1.42 | -1.55 | -3.47 | 0 | 0.74 | 2.86 | 2.59 | 0.19 | 9.58 | 0.045734 | 0.046143 | 0.031639 | 0.18589 | -0.16929 | -0.014968 | -0.23794 | 0 | 0.092723 | 0.10225 | 0.27357 | 0.022338 | 0.37808 | 356.271 | 1468.2 | 277.073 | 0 | 2135 | 930.001 | 2637.81 | 297.5 | 8101.85 | 296.568 | 164.777 | 65.4 | 526.745 | 57.97 | 54.6 | 3.56 | 27.73 | 31.89 | 23.06 | 35.82 | 4.86 | 239.49 | 57.97 | 54.6 | 3.56 | 27.73 | 31.89 | 23.06 | 35.82 | 4.86 | 239.49 | 13.04 | 1.71 | 0.33 | 6.87 | 3.02 | 3.87 | 3.38 | 0.53 | 32.75 | 13.04 | 1.71 | 0.33 | 6.87 | 3.02 | 3.87 | 3.38 | 0.53 | 32.75 | 0.12623 | 0.20453 | 0.031639 | 0 | 0.35267 | 0.11028 | 0.34625 | 0.084835 | 1.2564 | 33.7 | 28.3 | 15.2 | 43.8 | 15.4 | 34.2 | 29.3 | 42.9 | 22.9786 | 25.47 | 35.41 | 27.6 | 22.9786 | 25.47 | 63.17 | 80.69 | 2.26 | 5.96 | 2.33 | 6.44 | 2.26 | 5.96 | 2.71 | 19.24 |  | 1 | 4 |  |  | 4404.01 | 2.8154 | 0.63 | 0.02 | 1.32 | 0.1 | 0.04 | 1.91 | 8.8214 | 0.41571 | 1 | 1 | 36.8034 | 25.3186 | 36.7578 | 28.615 | 56.7387 | 65.5586 |  |  | 21.8331 | 43.4695 | 43.0303 | 183.274 | -186.456 | -201.121 | -262.067 | 0 | 96.1326 | 136.94 | 335.62 | 24.0421 | 234.698 | 835.12 | 0 | 0 | 252.315 | 1087.43 | 23.2004 | 56.6769 | 43.0303 | 179.125 | -141.558 | 96.1326 | 137.563 | 335.62 | 24.0421 | 753.833 | 903.635 | 0 | 252.315 | 1155.95 | 87.1017 | 220.993 | 43.0303 | 0 | 391.144 | 146.995 | 437.944 | 68.8504 | 1396.06 | 1734.18 | 963.536 | 382.427 | 3080.14
2023-01-24 22:43 | R:/30129Wilcox/TDS Basecase/CBECC-Res_2022.2.1/21 PV_Bat_TargetEDR/W21R10.ribd22 | base | 12 | 1 | 2100 | Proposed and Standard | PASS | 5.74 | 10.1 | 38.5 | 0 | 18.7 | 24.2 | 96.7561 | 244.862 | 277.073 | 1212.63 | 125.885 | -12510.5 | 153.387 | 0 | 505.557 | 939.093 | 2025.88 | 119.621 | -6809.77 | 1957.21 | 142.817 | 0 | 0 | 43.1492 | 185.966 | 142.817 | 26.85 | 11.86 | 3.56 | 15 | -8.8214 | -103.86 | -10.7486 | 0 | 7.43 | 19.56 | 27.07 | 1.72 | -10.38 | 48.4486 | 6.13 | 0.34 | 0.33 | 1.42 | -3.11 | -3.56 | 0 | 0.74 | 2.86 | 2.59 | 0.19 | 7.93 | 0.045734 | 0.046143 | 0.031639 | 0.18589 | -0.27193 | -0.029936 | -0.33133 | 0 | 0.092723 | 0.10225 | 0.27357 | 0.022338 | 0.16708 | 0.037476 | 104.694 | 335.416 | 277.073 | 1186.96 | -4402.72 | 505.557 | 944.522 | 2025.88 | 119.621 | 1097 | 1904.14 | 154.534 | 0 | 43.1492 | 197.683 | 154.534 | 29.07 | 15.72 | 3.56 | 14.66 | -37.01 | 7.43 | 19.63 | 27.07 | 1.72 | 81.85 | 63.01 | 6.62 | 0.44 | 0.33 | 1.38 | -1.09 | 0.74 | 2.86 | 2.59 | 0.19 | 14.06 | 0.047004 | 0.050981 | 0.031639 | 0.17858 | -0.010535 | 0.092723 | 0.1026 | 0.27357 | 0.022338 | 0.7889 | 0.30821 | BEMCmpMgr 2022.2.1 (2325) | CSE19 0.912.0 EXE | CBECC-Res 2022.2.1 (1288) | Natural Gas | 0.62182 | -0.0011951 | 112.7 | 23.1 |  |  | 96.7561 | 244.862 | 277.073 | 1212.63 | 125.885 | -12510.5 | 153.387 | 0 | 505.557 | 939.093 | 2025.88 | 119.621 | -6809.77 | 142.817 | 0 | 0 | 43.1492 | 185.966 | 26.85 | 11.86 | 3.56 | 15 | -8.8214 | -103.86 | -10.7486 | 0 | 7.43 | 19.56 | 27.07 | 1.72 | -10.38 | 6.13 | 0.34 | 0.33 | 1.42 | -3.11 | -3.56 | 0 | 0.74 | 2.86 | 2.59 | 0.19 | 7.93 | 0.045734 | 0.046143 | 0.031639 | 0.18589 | -0.27193 | -0.029936 | -0.33133 | 0 | 0.092723 | 0.10225 | 0.27357 | 0.022338 | 0.16708 | 356.271 | 1468.2 | 277.073 | 0 | 2135 | 930.001 | 2637.81 | 297.5 | 8101.85 | 296.568 | 164.777 | 65.4 | 526.745 | 57.97 | 54.6 | 3.56 | 27.73 | 31.89 | 23.06 | 35.82 | 4.86 | 239.49 | 57.97 | 54.6 | 3.56 | 27.73 | 31.89 | 23.06 | 35.82 | 4.86 | 239.49 | 13.04 | 1.71 | 0.33 | 6.87 | 3.02 | 3.87 | 3.38 | 0.53 | 32.75 | 13.04 | 1.71 | 0.33 | 6.87 | 3.02 | 3.87 | 3.38 | 0.53 | 32.75 | 0.12623 | 0.20453 | 0.031639 | 0 | 0.35267 | 0.11028 | 0.34625 | 0.084835 | 1.2564 | 33.7 | 47.8 | 0 | 43.8 | 15.4 | 34.2 | 24.2 | 42.9 | 22.9786 | 25.47 | 35.41 | 27.6 | 22.9786 | 25.47 | 63.17 | 80.69 | 2.26 | 5.96 | 2.33 | 6.44 | 2.26 | 5.96 | 2.71 | 19.24 |  |  | 8 | 0 | unknown | 4404.01 | 2.8154 | 0.75 | 0.11 | 1.11 | 0.1 | 0.04 | 1.91 | 8.8214 | 0.45076 | 1 | 1 | 36.8034 | 25.3186 | 36.7578 | 28.615 | 56.7387 | 65.5586 |  |  | 21.8331 | 43.4695 | 43.0303 | 183.274 | -207.522 | -402.243 | -252.859 | 0 | 96.1326 | 136.94 | 335.62 | 24.0421 | 21.717 | 835.12 | 0 | 0 | 252.315 | 1087.43 | 23.2004 | 56.6769 | 43.0303 | 179.125 | -141.558 | 96.1326 | 137.563 | 335.62 | 24.0421 | 753.833 | 903.635 | 0 | 252.315 | 1155.95 | 87.1017 | 220.993 | 43.0303 | 0 | 391.144 | 146.995 | 437.944 | 68.8504 | 1396.06 | 1734.18 | 963.536 | 382.427 | 3080.14
2023-01-24 22:44 | R:/30129Wilcox/TDS Basecase/CBECC-Res_2022.2.1/22 Verified Buried Ducts/W22R01.ribd22 | base | 12 | 1 | 2100 | Proposed and Standard | PASS | 5.74 | 4 | 2.4 | 31.8 | 1.6 | 41.3 | 96.7561 | 244.862 | 277.073 | 1212.63 | 0 | -4402.72 | 0 | 0 | 505.557 | 939.093 | 2025.88 | 119.621 | 1018.75 | 1831.33 | 142.817 | 0 | 0 | 43.1492 | 185.966 | 142.817 | 26.85 | 11.86 | 3.56 | 15 | 0 | -36.96 | 0 | 0 | 7.43 | 19.56 | 27.07 | 1.72 | 76.09 | 57.27 | 6.13 | 0.34 | 0.33 | 1.42 | -1.09 | 0 | 0 | 0.74 | 2.86 | 2.59 | 0.19 | 13.51 | 0.045734 | 0.046143 | 0.031639 | 0.18589 | 0 | -0.010535 | 0 | 0 | 0.092723 | 0.10225 | 0.27357 | 0.022338 | 0.78975 | 0.3094 | 104.694 | 335.416 | 277.073 | 1186.96 | -4402.72 | 505.557 | 944.522 | 2025.88 | 119.621 | 1097 | 1904.14 | 154.534 | 0 | 43.1492 | 197.683 | 154.534 | 29.07 | 15.72 | 3.56 | 14.66 | -37.01 | 7.43 | 19.63 | 27.07 | 1.72 | 81.85 | 63.01 | 6.62 | 0.44 | 0.33 | 1.38 | -1.09 | 0.74 | 2.86 | 2.59 | 0.19 | 14.06 | 0.047004 | 0.050981 | 0.031639 | 0.17858 | -0.010535 | 0.092723 | 0.1026 | 0.27357 | 0.022338 | 0.7889 | 0.30821 | BEMCmpMgr 2022.2.1 (2325) | CSE19 0.912.0 EXE | CBECC-Res 2022.2.1 (1288) | Natural Gas | -0.00084585 | -0.0011951 | 7 | 9.1 |  |  | 96.7561 | 244.862 | 277.073 | 1212.63 | 0 | -4402.72 | 0 | 0 | 505.557 | 939.093 | 2025.88 | 119.621 | 1018.75 | 142.817 | 0 | 0 | 43.1492 | 185.966 | 26.85 | 11.86 | 3.56 | 15 | 0 | -36.96 | 0 | 0 | 7.43 | 19.56 | 27.07 | 1.72 | 76.09 | 6.13 | 0.34 | 0.33 | 1.42 | -1.09 | 0 | 0 | 0.74 | 2.86 | 2.59 | 0.19 | 13.51 | 0.045734 | 0.046143 | 0.031639 | 0.18589 | 0 | -0.010535 | 0 | 0 | 0.092723 | 0.10225 | 0.27357 | 0.022338 | 0.78975 | 356.271 | 1468.2 | 277.073 | 0 | 2135 | 930.001 | 2637.81 | 297.5 | 8101.85 | 296.568 | 164.777 | 65.4 | 526.745 | 57.97 | 54.6 | 3.56 | 27.73 | 31.89 | 23.06 | 35.82 | 4.86 | 239.49 | 57.97 | 54.6 | 3.56 | 27.73 | 31.89 | 23.06 | 35.82 | 4.86 | 239.49 | 13.04 | 1.71 | 0.33 | 6.87 | 3.02 | 3.87 | 3.38 | 0.53 | 32.75 | 13.04 | 1.71 | 0.33 | 6.87 | 3.02 | 3.87 | 3.38 | 0.53 | 32.75 | 0.12623 | 0.20453 | 0.031639 | 0 | 0.35267 | 0.11028 | 0.34625 | 0.084835 | 1.2564 | 39.8 | 15.4 | 31.8 | 43.8 | 15.4 | 34.2 | 41.3 | 42.9 | 31.8 | 25.47 | 35.41 | 27.6 | 31.8 | 25.47 | 63.17 | 80.69 | 2.26 | 5.96 | 2.33 | 6.44 | 2.26 | 5.96 | 2.71 | 19.24 | 1 | 1.1634 | 2.8154 |  |  | 4404.01 | 2.8154 | 0.1 | 0.04 | 1.83 | 0.1 | 0.04 | 1.91 |  |  | 1 | 1 | 36.8034 | 25.3186 | 36.7578 | 28.615 | 56.7387 | 65.5586 |  |  | 21.8331 | 43.4695 | 43.0303 | 183.274 | 0 | -141.558 | 0 | 0 | 96.1326 | 136.94 | 335.62 | 24.0421 | 742.784 | 835.12 | 0 | 0 | 252.315 | 1087.43 | 23.2004 | 56.6769 | 43.0303 | 179.125 | -141.558 | 96.1326 | 137.563 | 335.62 | 24.0421 | 753.833 | 903.635 | 0 | 252.315 | 1155.95 | 87.1017 | 220.993 | 43.0303 | 0 | 391.144 | 146.995 | 437.944 | 68.8504 | 1396.06 | 1734.18 | 963.536 | 382.427 | 3080.14
2023-01-24 22:44 | R:/30129Wilcox/TDS Basecase/CBECC-Res_2022.2.1/22 Verified Buried Ducts/W22R02.ribd22 | base | 12 | 1 | 2100 | Proposed and Standard | PASS | 5.74 | 4 | 2.4 | 31.8 | 1.6 | 41.3 | 96.7554 | 244.861 | 277.073 | 1212.63 | 0 | -4402.72 | 0 | 0 | 505.557 | 939.093 | 2025.88 | 119.621 | 1018.75 | 1831.32 | 142.816 | 0 | 0 | 43.1492 | 185.965 | 142.816 | 26.85 | 11.86 | 3.56 | 15 | 0 | -36.96 | 0 | 0 | 7.43 | 19.56 | 27.07 | 1.72 | 76.09 | 57.27 | 6.13 | 0.34 | 0.33 | 1.42 | -1.09 | 0 | 0 | 0.74 | 2.86 | 2.59 | 0.19 | 13.51 | 0.045734 | 0.046143 | 0.031639 | 0.18589 | 0 | -0.010535 | 0 | 0 | 0.092723 | 0.10225 | 0.27357 | 0.022338 | 0.78975 | 0.3094 | 104.694 | 335.416 | 277.073 | 1186.96 | -4402.72 | 505.557 | 944.522 | 2025.88 | 119.621 | 1097 | 1904.14 | 154.534 | 0 | 43.1492 | 197.683 | 154.534 | 29.07 | 15.72 | 3.56 | 14.66 | -37.01 | 7.43 | 19.63 | 27.07 | 1.72 | 81.85 | 63.01 | 6.62 | 0.44 | 0.33 | 1.38 | -1.09 | 0.74 | 2.86 | 2.59 | 0.19 | 14.06 | 0.047004 | 0.050981 | 0.031639 | 0.17858 | -0.010535 | 0.092723 | 0.1026 | 0.27357 | 0.022338 | 0.7889 | 0.30821 | BEMCmpMgr 2022.2.1 (2325) | CSE19 0.912.0 EXE | CBECC-Res 2022.2.1 (1288) | Natural Gas | -0.00084557 | -0.0011948 | 7 | 9.1 |  |  | 96.7554 | 244.861 | 277.073 | 1212.63 | 0 | -4402.72 | 0 | 0 | 505.557 | 939.093 | 2025.88 | 119.621 | 1018.75 | 142.816 | 0 | 0 | 43.1492 | 185.965 | 26.85 | 11.86 | 3.56 | 15 | 0 | -36.96 | 0 | 0 | 7.43 | 19.56 | 27.07 | 1.72 | 76.09 | 6.13 | 0.34 | 0.33 | 1.42 | -1.09 | 0 | 0 | 0.74 | 2.86 | 2.59 | 0.19 | 13.51 | 0.045734 | 0.046143 | 0.031639 | 0.18589 | 0 | -0.010535 | 0 | 0 | 0.092723 | 0.10225 | 0.27357 | 0.022338 | 0.78975 | 356.271 | 1468.2 | 277.073 | 0 | 2135 | 930.001 | 2637.81 | 297.5 | 8101.85 | 296.568 | 164.777 | 65.4 | 526.745 | 57.97 | 54.6 | 3.56 | 27.73 | 31.89 | 23.06 | 35.82 | 4.86 | 239.49 | 57.97 | 54.6 | 3.56 | 27.73 | 31.89 | 23.06 | 35.82 | 4.86 | 239.49 | 13.04 | 1.71 | 0.33 | 6.87 | 3.02 | 3.87 | 3.38 | 0.53 | 32.75 | 13.04 | 1.71 | 0.33 | 6.87 | 3.02 | 3.87 | 3.38 | 0.53 | 32.75 | 0.12623 | 0.20453 | 0.031639 | 0 | 0.35267 | 0.11028 | 0.34625 | 0.084835 | 1.2564 | 39.8 | 15.4 | 31.8 | 43.8 | 15.4 | 34.2 | 41.3 | 42.9 | 31.8 | 25.47 | 35.41 | 27.6 | 31.8 | 25.47 | 63.17 | 80.69 | 2.26 | 5.96 | 2.33 | 6.44 | 2.26 | 5.96 | 2.71 | 19.24 | 1 | 1.1634 | 2.8154 |  |  | 4404.01 | 2.8154 | 0.1 | 0.04 | 1.83 | 0.1 | 0.04 | 1.91 |  |  | 1 | 1 | 36.803 | 25.3183 | 36.7578 | 28.615 | 56.7387 | 65.5586 |  |  | 21.833 | 43.4693 | 43.0303 | 183.274 | 0 | -141.558 | 0 | 0 | 96.1326 | 136.94 | 335.62 | 24.0421 | 742.783 | 835.114 | 0 | 0 | 252.315 | 1087.43 | 23.2004 | 56.6769 | 43.0303 | 179.125 | -141.558 | 96.1326 | 137.563 | 335.62 | 24.0421 | 753.833 | 903.635 | 0 | 252.315 | 1155.95 | 87.1017 | 220.993 | 43.0303 | 0 | 391.144 | 146.995 | 437.944 | 68.8504 | 1396.06 | 1734.18 | 963.536 | 382.427 | 3080.14
2023-01-24 22:45 | R:/30129Wilcox/TDS Basecase/CBECC-Res_2022.2.1/22 Verified Buried Ducts/W22R03.ribd22 | base | 12 | 1 | 2100 | Proposed and Standard | PASS | 7.05 | 4.9 | 3 | 31.2 | 2.3 | 40.6 | 93.9741 | 238.276 | 277.073 | 1212.52 | 0 | -4402.72 | 0 | 0 | 505.557 | 939.06 | 2025.88 | 119.621 | 1009.24 | 1821.85 | 138.71 | 0 | 0 | 43.1492 | 181.859 | 138.71 | 26.08 | 11.33 | 3.56 | 14.99 | 0 | -36.96 | 0 | 0 | 7.43 | 19.56 | 27.07 | 1.72 | 74.78 | 55.96 | 5.94 | 0.33 | 0.33 | 1.42 | -1.09 | 0 | 0 | 0.74 | 2.86 | 2.59 | 0.19 | 13.31 | 0.044131 | 0.044423 | 0.031639 | 0.18458 | 0 | -0.010535 | 0 | 0 | 0.092723 | 0.10224 | 0.27357 | 0.022338 | 0.7851 | 0.30477 | 104.694 | 335.416 | 277.073 | 1186.96 | -4402.72 | 505.557 | 944.522 | 2025.88 | 119.621 | 1097 | 1904.14 | 154.534 | 0 | 43.1492 | 197.683 | 154.534 | 29.07 | 15.72 | 3.56 | 14.66 | -37.01 | 7.43 | 19.63 | 27.07 | 1.72 | 81.85 | 63.01 | 6.62 | 0.44 | 0.33 | 1.38 | -1.09 | 0.74 | 2.86 | 2.59 | 0.19 | 14.06 | 0.047004 | 0.050981 | 0.031639 | 0.17858 | -0.010535 | 0.092723 | 0.1026 | 0.27357 | 0.022338 | 0.7889 | 0.30821 | BEMCmpMgr 2022.2.1 (2325) | CSE19 0.912.0 EXE | CBECC-Res 2022.2.1 (1288) | Natural Gas | 0.0037954 | 0.0034373 | 8.6 | 11.2 |  |  | 93.9741 | 238.276 | 277.073 | 1212.52 | 0 | -4402.72 | 0 | 0 | 505.557 | 939.06 | 2025.88 | 119.621 | 1009.24 | 138.71 | 0 | 0 | 43.1492 | 181.859 | 26.08 | 11.33 | 3.56 | 14.99 | 0 | -36.96 | 0 | 0 | 7.43 | 19.56 | 27.07 | 1.72 | 74.78 | 5.94 | 0.33 | 0.33 | 1.42 | -1.09 | 0 | 0 | 0.74 | 2.86 | 2.59 | 0.19 | 13.31 | 0.044131 | 0.044423 | 0.031639 | 0.18458 | 0 | -0.010535 | 0 | 0 | 0.092723 | 0.10224 | 0.27357 | 0.022338 | 0.7851 | 356.271 | 1468.2 | 277.073 | 0 | 2135 | 930.001 | 2637.81 | 297.5 | 8101.85 | 296.568 | 164.777 | 65.4 | 526.745 | 57.97 | 54.6 | 3.56 | 27.73 | 31.89 | 23.06 | 35.82 | 4.86 | 239.49 | 57.97 | 54.6 | 3.56 | 27.73 | 31.89 | 23.06 | 35.82 | 4.86 | 239.49 | 13.04 | 1.71 | 0.33 | 6.87 | 3.02 | 3.87 | 3.38 | 0.53 | 32.75 | 13.04 | 1.71 | 0.33 | 6.87 | 3.02 | 3.87 | 3.38 | 0.53 | 32.75 | 0.12623 | 0.20453 | 0.031639 | 0 | 0.35267 | 0.11028 | 0.34625 | 0.084835 | 1.2564 | 38.9 | 15.5 | 31.2 | 43.8 | 15.4 | 34.2 | 40.6 | 42.9 | 31.22 | 24.74 | 35.41 | 27.6 | 31.22 | 24.74 | 63.17 | 80.69 | 2.24 | 5.78 | 2.33 | 6.44 | 2.24 | 5.78 | 2.71 | 19.24 | 1 | 1.1634 | 2.8154 |  |  | 4404.01 | 2.8154 | 0.1 | 0.04 | 1.8 | 0.1 | 0.04 | 1.91 |  |  | 1 | 1 | 34.7199 | 24.4114 | 36.7578 | 28.615 | 56.7387 | 65.5586 |  |  | 21.1826 | 42.145 | 43.0303 | 183.257 | 0 | -141.558 | 0 | 0 | 96.1326 | 136.933 | 335.62 | 24.0421 | 740.785 | 811.108 | 0 | 0 | 252.315 | 1063.42 | 23.2004 | 56.6769 | 43.0303 | 179.125 | -141.558 | 96.1326 | 137.563 | 335.62 | 24.0421 | 753.833 | 903.635 | 0 | 252.315 | 1155.95 | 87.1017 | 220.993 | 43.0303 | 0 | 391.144 | 146.995 | 437.944 | 68.8504 | 1396.06 | 1734.18 | 963.536 | 382.427 | 3080.14
2023-01-24 22:46 | R:/30129Wilcox/TDS Basecase/CBECC-Res_2022.2.1/22 Verified Buried Ducts/W22R04.ribd22 | base | 12 | 1 | 2100 | Proposed and Standard | PASS | 8.24 | 5.7 | 3.5 | 30.7 | 2.8 | 40.1 | 91.3741 | 232.655 | 277.073 | 1212.64 | 0 | -4402.72 | 0 | 0 | 505.557 | 939.028 | 2025.88 | 119.621 | 1001.11 | 1813.74 | 134.872 | 0 | 0 | 43.1492 | 178.022 | 134.872 | 25.35 | 10.86 | 3.56 | 15 | 0 | -36.96 | 0 | 0 | 7.43 | 19.56 | 27.07 | 1.72 | 73.59 | 54.77 | 5.78 | 0.32 | 0.33 | 1.42 | -1.09 | 0 | 0 | 0.74 | 2.86 | 2.59 | 0.19 | 13.14 | 0.042672 | 0.042891 | 0.031639 | 0.18589 | 0 | -0.010535 | 0 | 0 | 0.092723 | 0.10224 | 0.27357 | 0.022338 | 0.78341 | 0.30309 | 104.694 | 335.416 | 277.073 | 1186.96 | -4402.72 | 505.557 | 944.522 | 2025.88 | 119.621 | 1097 | 1904.14 | 154.534 | 0 | 43.1492 | 197.683 | 154.534 | 29.07 | 15.72 | 3.56 | 14.66 | -37.01 | 7.43 | 19.63 | 27.07 | 1.72 | 81.85 | 63.01 | 6.62 | 0.44 | 0.33 | 1.38 | -1.09 | 0.74 | 2.86 | 2.59 | 0.19 | 14.06 | 0.047004 | 0.050981 | 0.031639 | 0.17858 | -0.010535 | 0.092723 | 0.1026 | 0.27357 | 0.022338 | 0.7889 | 0.30821 | BEMCmpMgr 2022.2.1 (2325) | CSE19 0.912.0 EXE | CBECC-Res 2022.2.1 (1288) | Natural Gas | 0.0054856 | 0.0051198 | 10.1 | 13.1 |  |  | 91.3741 | 232.655 | 277.073 | 1212.64 | 0 | -4402.72 | 0 | 0 | 505.557 | 939.028 | 2025.88 | 119.621 | 1001.11 | 134.872 | 0 | 0 | 43.1492 | 178.022 | 25.35 | 10.86 | 3.56 | 15 | 0 | -36.96 | 0 | 0 | 7.43 | 19.56 | 27.07 | 1.72 | 73.59 | 5.78 | 0.32 | 0.33 | 1.42 | -1.09 | 0 | 0 | 0.74 | 2.86 | 2.59 | 0.19 | 13.14 | 0.042672 | 0.042891 | 0.031639 | 0.18589 | 0 | -0.010535 | 0 | 0 | 0.092723 | 0.10224 | 0.27357 | 0.022338 | 0.78341 | 356.271 | 1468.2 | 277.073 | 0 | 2135 | 930.001 | 2637.81 | 297.5 | 8101.85 | 296.568 | 164.777 | 65.4 | 526.745 | 57.97 | 54.6 | 3.56 | 27.73 | 31.89 | 23.06 | 35.82 | 4.86 | 239.49 | 57.97 | 54.6 | 3.56 | 27.73 | 31.89 | 23.06 | 35.82 | 4.86 | 239.49 | 13.04 | 1.71 | 0.33 | 6.87 | 3.02 | 3.87 | 3.38 | 0.53 | 32.75 | 13.04 | 1.71 | 0.33 | 6.87 | 3.02 | 3.87 | 3.38 | 0.53 | 32.75 | 0.12623 | 0.20453 | 0.031639 | 0 | 0.35267 | 0.11028 | 0.34625 | 0.084835 | 1.2564 | 38.1 | 15.5 | 30.7 | 43.8 | 15.4 | 34.2 | 40.1 | 42.9 | 30.72 | 24.05 | 35.41 | 27.6 | 30.72 | 24.05 | 63.17 | 80.69 | 2.23 | 5.62 | 2.33 | 6.44 | 2.23 | 5.62 | 2.71 | 19.24 | 1 | 1.1634 | 2.8154 |  |  | 4404.01 | 2.8154 | 0.1 | 0.04 | 1.78 | 0.1 | 0.04 | 1.91 |  |  | 1 | 1 | 33.0434 | 23.5055 | 36.7578 | 28.615 | 56.7387 | 65.5586 |  |  | 20.5778 | 41.0044 | 43.0303 | 183.275 | 0 | -141.558 | 0 | 0 | 96.1326 | 136.926 | 335.62 | 24.0421 | 739.051 | 788.667 | 0 | 0 | 252.315 | 1040.98 | 23.2004 | 56.6769 | 43.0303 | 179.125 | -141.558 | 96.1326 | 137.563 | 335.62 | 24.0421 | 753.833 | 903.635 | 0 | 252.315 | 1155.95 | 87.1017 | 220.993 | 43.0303 | 0 | 391.144 | 146.995 | 437.944 | 68.8504 | 1396.06 | 1734.18 | 963.536 | 382.427 | 3080.14
2023-01-24 22:47 | R:/30129Wilcox/TDS Basecase/CBECC-Res_2022.2.1/22 Verified Buried Ducts/W22R05.ribd22 | base | 12 | 1 | 2100 | Proposed and Standard | PASS | 7.05 | 4.9 | 3 | 31.2 | 2.2 | 40.7 | 93.9852 | 238.301 | 277.073 | 1212.52 | 0 | -4402.72 | 0 | 0 | 505.557 | 939.06 | 2025.88 | 119.621 | 1009.28 | 1821.88 | 138.727 | 0 | 0 | 43.1492 | 181.876 | 138.727 | 26.08 | 11.33 | 3.56 | 14.99 | 0 | -36.96 | 0 | 0 | 7.43 | 19.56 | 27.07 | 1.72 | 74.78 | 55.96 | 5.95 | 0.33 | 0.33 | 1.42 | -1.09 | 0 | 0 | 0.74 | 2.86 | 2.59 | 0.19 | 13.32 | 0.044137 | 0.044429 | 0.031639 | 0.18458 | 0 | -0.010535 | 0 | 0 | 0.092723 | 0.10224 | 0.27357 | 0.022338 | 0.78512 | 0.30478 | 104.694 | 335.416 | 277.073 | 1186.96 | -4402.72 | 505.557 | 944.522 | 2025.88 | 119.621 | 1097 | 1904.14 | 154.534 | 0 | 43.1492 | 197.683 | 154.534 | 29.07 | 15.72 | 3.56 | 14.66 | -37.01 | 7.43 | 19.63 | 27.07 | 1.72 | 81.85 | 63.01 | 6.62 | 0.44 | 0.33 | 1.38 | -1.09 | 0.74 | 2.86 | 2.59 | 0.19 | 14.06 | 0.047004 | 0.050981 | 0.031639 | 0.17858 | -0.010535 | 0.092723 | 0.1026 | 0.27357 | 0.022338 | 0.7889 | 0.30821 | BEMCmpMgr 2022.2.1 (2325) | CSE19 0.912.0 EXE | CBECC-Res 2022.2.1 (1288) | Natural Gas | 0.003783 | 0.0034249 | 8.6 | 11.2 |  |  | 93.9852 | 238.301 | 277.073 | 1212.52 | 0 | -4402.72 | 0 | 0 | 505.557 | 939.06 | 2025.88 | 119.621 | 1009.28 | 138.727 | 0 | 0 | 43.1492 | 181.876 | 26.08 | 11.33 | 3.56 | 14.99 | 0 | -36.96 | 0 | 0 | 7.43 | 19.56 | 27.07 | 1.72 | 74.78 | 5.95 | 0.33 | 0.33 | 1.42 | -1.09 | 0 | 0 | 0.74 | 2.86 | 2.59 | 0.19 | 13.32 | 0.044137 | 0.044429 | 0.031639 | 0.18458 | 0 | -0.010535 | 0 | 0 | 0.092723 | 0.10224 | 0.27357 | 0.022338 | 0.78512 | 356.271 | 1468.2 | 277.073 | 0 | 2135 | 930.001 | 2637.81 | 297.5 | 8101.85 | 296.568 | 164.777 | 65.4 | 526.745 | 57.97 | 54.6 | 3.56 | 27.73 | 31.89 | 23.06 | 35.82 | 4.86 | 239.49 | 57.97 | 54.6 | 3.56 | 27.73 | 31.89 | 23.06 | 35.82 | 4.86 | 239.49 | 13.04 | 1.71 | 0.33 | 6.87 | 3.02 | 3.87 | 3.38 | 0.53 | 32.75 | 13.04 | 1.71 | 0.33 | 6.87 | 3.02 | 3.87 | 3.38 | 0.53 | 32.75 | 0.12623 | 0.20453 | 0.031639 | 0 | 0.35267 | 0.11028 | 0.34625 | 0.084835 | 1.2564 | 38.9 | 15.5 | 31.2 | 43.8 | 15.4 | 34.2 | 40.7 | 42.9 | 31.22 | 24.74 | 35.41 | 27.6 | 31.22 | 24.74 | 63.17 | 80.69 | 2.24 | 5.79 | 2.33 | 6.44 | 2.24 | 5.79 | 2.71 | 19.24 | 1 | 1.1634 | 2.8154 |  |  | 4404.01 | 2.8154 | 0.1 | 0.04 | 1.8 | 0.1 | 0.04 | 1.91 |  |  | 1 | 1 | 34.7266 | 24.4141 | 36.7578 | 28.615 | 56.7387 | 65.5586 |  |  | 21.1851 | 42.1497 | 43.0303 | 183.257 | 0 | -141.558 | 0 | 0 | 96.1326 | 136.933 | 335.62 | 24.0421 | 740.792 | 811.204 | 0 | 0 | 252.315 | 1063.52 | 23.2004 | 56.6769 | 43.0303 | 179.125 | -141.558 | 96.1326 | 137.563 | 335.62 | 24.0421 | 753.833 | 903.635 | 0 | 252.315 | 1155.95 | 87.1017 | 220.993 | 43.0303 | 0 | 391.144 | 146.995 | 437.944 | 68.8504 | 1396.06 | 1734.18 | 963.536 | 382.427 | 3080.14
2023-01-24 22:47 | R:/30129Wilcox/TDS Basecase/CBECC-Res_2022.2.1/22 Verified Buried Ducts/W22R06.ribd22 | base | 12 | 1 | 2100 | Proposed and Standard | PASS | 8.64 | 6 | 3.6 | 30.6 | 3 | 39.9 | 90.4954 | 230.812 | 277.073 | 1212.53 | 0 | -4402.72 | 0 | 0 | 505.557 | 939.017 | 2025.88 | 119.621 | 998.263 | 1810.91 | 133.575 | 0 | 0 | 43.1492 | 176.725 | 133.575 | 25.11 | 10.71 | 3.56 | 14.99 | 0 | -36.96 | 0 | 0 | 7.43 | 19.56 | 27.07 | 1.72 | 73.19 | 54.37 | 5.73 | 0.31 | 0.33 | 1.42 | -1.09 | 0 | 0 | 0.74 | 2.86 | 2.59 | 0.19 | 13.08 | 0.042168 | 0.042382 | 0.031639 | 0.18458 | 0 | -0.010535 | 0 | 0 | 0.092723 | 0.10223 | 0.27357 | 0.022338 | 0.78109 | 0.30077 | 104.694 | 335.416 | 277.073 | 1186.96 | -4402.72 | 505.557 | 944.522 | 2025.88 | 119.621 | 1097 | 1904.14 | 154.534 | 0 | 43.1492 | 197.683 | 154.534 | 29.07 | 15.72 | 3.56 | 14.66 | -37.01 | 7.43 | 19.63 | 27.07 | 1.72 | 81.85 | 63.01 | 6.62 | 0.44 | 0.33 | 1.38 | -1.09 | 0.74 | 2.86 | 2.59 | 0.19 | 14.06 | 0.047004 | 0.050981 | 0.031639 | 0.17858 | -0.010535 | 0.092723 | 0.1026 | 0.27357 | 0.022338 | 0.7889 | 0.30821 | BEMCmpMgr 2022.2.1 (2325) | CSE19 0.912.0 EXE | CBECC-Res 2022.2.1 (1288) | Natural Gas | 0.0078089 | 0.0074402 | 10.6 | 13.7 |  |  | 90.4954 | 230.812 | 277.073 | 1212.53 | 0 | -4402.72 | 0 | 0 | 505.557 | 939.017 | 2025.88 | 119.621 | 998.263 | 133.575 | 0 | 0 | 43.1492 | 176.725 | 25.11 | 10.71 | 3.56 | 14.99 | 0 | -36.96 | 0 | 0 | 7.43 | 19.56 | 27.07 | 1.72 | 73.19 | 5.73 | 0.31 | 0.33 | 1.42 | -1.09 | 0 | 0 | 0.74 | 2.86 | 2.59 | 0.19 | 13.08 | 0.042168 | 0.042382 | 0.031639 | 0.18458 | 0 | -0.010535 | 0 | 0 | 0.092723 | 0.10223 | 0.27357 | 0.022338 | 0.78109 | 356.271 | 1468.2 | 277.073 | 0 | 2135 | 930.001 | 2637.81 | 297.5 | 8101.85 | 296.568 | 164.777 | 65.4 | 526.745 | 57.97 | 54.6 | 3.56 | 27.73 | 31.89 | 23.06 | 35.82 | 4.86 | 239.49 | 57.97 | 54.6 | 3.56 | 27.73 | 31.89 | 23.06 | 35.82 | 4.86 | 239.49 | 13.04 | 1.71 | 0.33 | 6.87 | 3.02 | 3.87 | 3.38 | 0.53 | 32.75 | 13.04 | 1.71 | 0.33 | 6.87 | 3.02 | 3.87 | 3.38 | 0.53 | 32.75 | 0.12623 | 0.20453 | 0.031639 | 0 | 0.35267 | 0.11028 | 0.34625 | 0.084835 | 1.2564 | 37.8 | 15.4 | 30.6 | 43.8 | 15.4 | 34.2 | 39.9 | 42.9 | 30.55 | 23.82 | 35.41 | 27.6 | 30.55 | 23.82 | 63.17 | 80.69 | 2.22 | 5.57 | 2.33 | 6.44 | 2.22 | 5.57 | 2.71 | 19.24 | 1 | 1.1634 | 2.8154 |  |  | 4404.01 | 2.8154 | 0.1 | 0.04 | 1.77 | 0.1 | 0.04 | 1.91 |  |  | 1 | 1 | 32.324 | 23.1822 | 36.7578 | 28.615 | 56.7387 | 65.5586 |  |  | 20.3714 | 40.6318 | 43.0303 | 183.258 | 0 | -141.558 | 0 | 0 | 96.1326 | 136.924 | 335.62 | 24.0421 | 738.452 | 781.083 | 0 | 0 | 252.315 | 1033.4 | 23.2004 | 56.6769 | 43.0303 | 179.125 | -141.558 | 96.1326 | 137.563 | 335.62 | 24.0421 | 753.833 | 903.635 | 0 | 252.315 | 1155.95 | 87.1017 | 220.993 | 43.0303 | 0 | 391.144 | 146.995 | 437.944 | 68.8504 | 1396.06 | 1734.18 | 963.536 | 382.427 | 3080.14
2023-01-24 22:48 | R:/30129Wilcox/TDS Basecase/CBECC-Res_2022.2.1/22 Verified Buried Ducts/W22R07.ribd22 | base | 12 | 1 | 2100 | Proposed and Standard | PASS | 8.59 | 6 | 3.6 | 30.6 | 2.9 | 40 | 90.601 | 231.024 | 277.073 | 1212.64 | 0 | -4402.72 | 0 | 0 | 505.557 | 939.018 | 2025.88 | 119.621 | 998.695 | 1811.34 | 133.731 | 0 | 0 | 43.1492 | 176.881 | 133.731 | 25.14 | 10.72 | 3.56 | 15 | 0 | -36.96 | 0 | 0 | 7.43 | 19.56 | 27.07 | 1.72 | 73.24 | 54.42 | 5.74 | 0.31 | 0.33 | 1.42 | -1.09 | 0 | 0 | 0.74 | 2.86 | 2.59 | 0.19 | 13.09 | 0.042223 | 0.042441 | 0.031639 | 0.18589 | 0 | -0.010535 | 0 | 0 | 0.092723 | 0.10223 | 0.27357 | 0.022338 | 0.78251 | 0.30219 | 104.694 | 335.416 | 277.073 | 1186.96 | -4402.72 | 505.557 | 944.522 | 2025.88 | 119.621 | 1097 | 1904.14 | 154.534 | 0 | 43.1492 | 197.683 | 154.534 | 29.07 | 15.72 | 3.56 | 14.66 | -37.01 | 7.43 | 19.63 | 27.07 | 1.72 | 81.85 | 63.01 | 6.62 | 0.44 | 0.33 | 1.38 | -1.09 | 0.74 | 2.86 | 2.59 | 0.19 | 14.06 | 0.047004 | 0.050981 | 0.031639 | 0.17858 | -0.010535 | 0.092723 | 0.1026 | 0.27357 | 0.022338 | 0.7889 | 0.30821 | BEMCmpMgr 2022.2.1 (2325) | CSE19 0.912.0 EXE | CBECC-Res 2022.2.1 (1288) | Natural Gas | 0.0063853 | 0.006017 | 10.5 | 13.6 |  |  | 90.601 | 231.024 | 277.073 | 1212.64 | 0 | -4402.72 | 0 | 0 | 505.557 | 939.018 | 2025.88 | 119.621 | 998.695 | 133.731 | 0 | 0 | 43.1492 | 176.881 | 25.14 | 10.72 | 3.56 | 15 | 0 | -36.96 | 0 | 0 | 7.43 | 19.56 | 27.07 | 1.72 | 73.24 | 5.74 | 0.31 | 0.33 | 1.42 | -1.09 | 0 | 0 | 0.74 | 2.86 | 2.59 | 0.19 | 13.09 | 0.042223 | 0.042441 | 0.031639 | 0.18589 | 0 | -0.010535 | 0 | 0 | 0.092723 | 0.10223 | 0.27357 | 0.022338 | 0.78251 | 356.271 | 1468.2 | 277.073 | 0 | 2135 | 930.001 | 2637.81 | 297.5 | 8101.85 | 296.568 | 164.777 | 65.4 | 526.745 | 57.97 | 54.6 | 3.56 | 27.73 | 31.89 | 23.06 | 35.82 | 4.86 | 239.49 | 57.97 | 54.6 | 3.56 | 27.73 | 31.89 | 23.06 | 35.82 | 4.86 | 239.49 | 13.04 | 1.71 | 0.33 | 6.87 | 3.02 | 3.87 | 3.38 | 0.53 | 32.75 | 13.04 | 1.71 | 0.33 | 6.87 | 3.02 | 3.87 | 3.38 | 0.53 | 32.75 | 0.12623 | 0.20453 | 0.031639 | 0 | 0.35267 | 0.11028 | 0.34625 | 0.084835 | 1.2564 | 37.8 | 15.4 | 30.6 | 43.8 | 15.4 | 34.2 | 40 | 42.9 | 30.57 | 23.85 | 35.41 | 27.6 | 30.57 | 23.85 | 63.17 | 80.69 | 2.22 | 5.58 | 2.33 | 6.44 | 2.22 | 5.58 | 2.71 | 19.24 | 1 | 1.1634 | 2.8154 |  |  | 4404.01 | 2.8154 | 0.1 | 0.04 | 1.77 | 0.1 | 0.04 | 1.91 |  |  | 1 | 1 | 32.333 | 23.2227 | 36.7578 | 28.615 | 56.7387 | 65.5586 |  |  | 20.3951 | 40.6751 | 43.0303 | 183.275 | 0 | -141.558 | 0 | 0 | 96.1326 | 136.924 | 335.62 | 24.0421 | 738.537 | 781.994 | 0 | 0 | 252.315 | 1034.31 | 23.2004 | 56.6769 | 43.0303 | 179.125 | -141.558 | 96.1326 | 137.563 | 335.62 | 24.0421 | 753.833 | 903.635 | 0 | 252.315 | 1155.95 | 87.1017 | 220.993 | 43.0303 | 0 | 391.144 | 146.995 | 437.944 | 68.8504 | 1396.06 | 1734.18 | 963.536 | 382.427 | 3080.14
2023-01-24 22:49 | R:/30129Wilcox/TDS Basecase/CBECC-Res_2022.2.1/22 Verified Buried Ducts/W22R08.ribd22 | base | 12 | 1 | 2100 | Proposed and Standard | PASS | 8.66 | 6 | 3.6 | 30.6 | 3 | 39.9 | 90.4685 | 230.754 | 277.073 | 1212.53 | 0 | -4402.72 | 0 | 0 | 505.557 | 939.017 | 2025.88 | 119.621 | 998.178 | 1810.83 | 133.536 | 0 | 0 | 43.1492 | 176.685 | 133.536 | 25.1 | 10.7 | 3.56 | 14.99 | 0 | -36.96 | 0 | 0 | 7.43 | 19.56 | 27.07 | 1.72 | 73.17 | 54.35 | 5.73 | 0.31 | 0.33 | 1.42 | -1.09 | 0 | 0 | 0.74 | 2.86 | 2.59 | 0.19 | 13.08 | 0.042151 | 0.042367 | 0.031639 | 0.18458 | 0 | -0.010535 | 0 | 0 | 0.092723 | 0.10223 | 0.27357 | 0.022338 | 0.78106 | 0.30073 | 104.694 | 335.416 | 277.073 | 1186.96 | -4402.72 | 505.557 | 944.522 | 2025.88 | 119.621 | 1097 | 1904.14 | 154.534 | 0 | 43.1492 | 197.683 | 154.534 | 29.07 | 15.72 | 3.56 | 14.66 | -37.01 | 7.43 | 19.63 | 27.07 | 1.72 | 81.85 | 63.01 | 6.62 | 0.44 | 0.33 | 1.38 | -1.09 | 0.74 | 2.86 | 2.59 | 0.19 | 14.06 | 0.047004 | 0.050981 | 0.031639 | 0.17858 | -0.010535 | 0.092723 | 0.1026 | 0.27357 | 0.022338 | 0.7889 | 0.30821 | BEMCmpMgr 2022.2.1 (2325) | CSE19 0.912.0 EXE | CBECC-Res 2022.2.1 (1288) | Natural Gas | 0.0078411 | 0.0074723 | 10.6 | 13.7 |  |  | 90.4685 | 230.754 | 277.073 | 1212.53 | 0 | -4402.72 | 0 | 0 | 505.557 | 939.017 | 2025.88 | 119.621 | 998.178 | 133.536 | 0 | 0 | 43.1492 | 176.685 | 25.1 | 10.7 | 3.56 | 14.99 | 0 | -36.96 | 0 | 0 | 7.43 | 19.56 | 27.07 | 1.72 | 73.17 | 5.73 | 0.31 | 0.33 | 1.42 | -1.09 | 0 | 0 | 0.74 | 2.86 | 2.59 | 0.19 | 13.08 | 0.042151 | 0.042367 | 0.031639 | 0.18458 | 0 | -0.010535 | 0 | 0 | 0.092723 | 0.10223 | 0.27357 | 0.022338 | 0.78106 | 356.271 | 1468.2 | 277.073 | 0 | 2135 | 930.001 | 2637.81 | 297.5 | 8101.85 | 296.568 | 164.777 | 65.4 | 526.745 | 57.97 | 54.6 | 3.56 | 27.73 | 31.89 | 23.06 | 35.82 | 4.86 | 239.49 | 57.97 | 54.6 | 3.56 | 27.73 | 31.89 | 23.06 | 35.82 | 4.86 | 239.49 | 13.04 | 1.71 | 0.33 | 6.87 | 3.02 | 3.87 | 3.38 | 0.53 | 32.75 | 13.04 | 1.71 | 0.33 | 6.87 | 3.02 | 3.87 | 3.38 | 0.53 | 32.75 | 0.12623 | 0.20453 | 0.031639 | 0 | 0.35267 | 0.11028 | 0.34625 | 0.084835 | 1.2564 | 37.8 | 15.4 | 30.6 | 43.8 | 15.4 | 34.2 | 39.9 | 42.9 | 30.53 | 23.82 | 35.41 | 27.6 | 30.53 | 23.82 | 63.17 | 80.69 | 2.22 | 5.57 | 2.33 | 6.44 | 2.22 | 5.57 | 2.71 | 19.24 | 1 | 1.1634 | 2.8154 |  |  | 4404.01 | 2.8154 | 0.1 | 0.04 | 1.77 | 0.1 | 0.04 | 1.91 |  |  | 1 | 1 | 32.2862 | 23.1726 | 36.7578 | 28.615 | 56.7387 | 65.5586 |  |  | 20.3649 | 40.6203 | 43.0303 | 183.258 | 0 | -141.558 | 0 | 0 | 96.1326 | 136.924 | 335.62 | 24.0421 | 738.434 | 780.85 | 0 | 0 | 252.315 | 1033.17 | 23.2004 | 56.6769 | 43.0303 | 179.125 | -141.558 | 96.1326 | 137.563 | 335.62 | 24.0421 | 753.833 | 903.635 | 0 | 252.315 | 1155.95 | 87.1017 | 220.993 | 43.0303 | 0 | 391.144 | 146.995 | 437.944 | 68.8504 | 1396.06 | 1734.18 | 963.536 | 382.427 | 3080.14
2023-01-24 22:50 | R:/30129Wilcox/TDS Basecase/CBECC-Res_2022.2.1/22 Verified Buried Ducts/W22R09.ribd22 | base | 12 | 1 | 2100 | Proposed and Standard | PASS | 9.44 | 6.6 | 4 | 30.2 | 3.3 | 39.6 | 88.8682 | 221.095 | 277.073 | 1212.54 | 0 | -4402.72 | 0 | 0 | 505.557 | 938.875 | 2025.88 | 119.621 | 986.784 | 1799.57 | 131.174 | 0 | 0 | 43.1492 | 174.323 | 131.174 | 24.65 | 10.37 | 3.56 | 14.99 | 0 | -36.96 | 0 | 0 | 7.43 | 19.56 | 27.07 | 1.72 | 72.39 | 53.57 | 5.62 | 0.3 | 0.33 | 1.42 | -1.09 | 0 | 0 | 0.74 | 2.86 | 2.59 | 0.19 | 12.96 | 0.041453 | 0.040628 | 0.031639 | 0.18458 | 0 | -0.010535 | 0 | 0 | 0.092723 | 0.10224 | 0.27357 | 0.022338 | 0.77863 | 0.2983 | 104.694 | 335.416 | 277.073 | 1186.96 | -4402.72 | 505.557 | 944.522 | 2025.88 | 119.621 | 1097 | 1904.14 | 154.534 | 0 | 43.1492 | 197.683 | 154.534 | 29.07 | 15.72 | 3.56 | 14.66 | -37.01 | 7.43 | 19.63 | 27.07 | 1.72 | 81.85 | 63.01 | 6.62 | 0.44 | 0.33 | 1.38 | -1.09 | 0.74 | 2.86 | 2.59 | 0.19 | 14.06 | 0.047004 | 0.050981 | 0.031639 | 0.17858 | -0.010535 | 0.092723 | 0.1026 | 0.27357 | 0.022338 | 0.7889 | 0.30821 | BEMCmpMgr 2022.2.1 (2325) | CSE19 0.912.0 EXE | CBECC-Res 2022.2.1 (1288) | Natural Gas | 0.010274 | 0.0099106 | 11.6 | 15 |  |  | 88.8682 | 221.095 | 277.073 | 1212.54 | 0 | -4402.72 | 0 | 0 | 505.557 | 938.875 | 2025.88 | 119.621 | 986.784 | 131.174 | 0 | 0 | 43.1492 | 174.323 | 24.65 | 10.37 | 3.56 | 14.99 | 0 | -36.96 | 0 | 0 | 7.43 | 19.56 | 27.07 | 1.72 | 72.39 | 5.62 | 0.3 | 0.33 | 1.42 | -1.09 | 0 | 0 | 0.74 | 2.86 | 2.59 | 0.19 | 12.96 | 0.041453 | 0.040628 | 0.031639 | 0.18458 | 0 | -0.010535 | 0 | 0 | 0.092723 | 0.10224 | 0.27357 | 0.022338 | 0.77863 | 356.271 | 1468.2 | 277.073 | 0 | 2135 | 930.001 | 2637.81 | 297.5 | 8101.85 | 296.568 | 164.777 | 65.4 | 526.745 | 57.97 | 54.6 | 3.56 | 27.73 | 31.89 | 23.06 | 35.82 | 4.86 | 239.49 | 57.97 | 54.6 | 3.56 | 27.73 | 31.89 | 23.06 | 35.82 | 4.86 | 239.49 | 13.04 | 1.71 | 0.33 | 6.87 | 3.02 | 3.87 | 3.38 | 0.53 | 32.75 | 13.04 | 1.71 | 0.33 | 6.87 | 3.02 | 3.87 | 3.38 | 0.53 | 32.75 | 0.12623 | 0.20453 | 0.031639 | 0 | 0.35267 | 0.11028 | 0.34625 | 0.084835 | 1.2564 | 37.2 | 15.5 | 30.2 | 43.8 | 15.4 | 34.2 | 39.6 | 42.9 | 30.18 | 23.39 | 35.41 | 27.6 | 30.18 | 23.39 | 63.17 | 80.69 | 2.2 | 5.47 | 2.33 | 6.44 | 2.2 | 5.47 | 2.71 | 19.24 | 1 | 1.1634 | 2.8154 |  |  | 4404.01 | 2.8154 | 0.1 | 0.04 | 1.76 | 0.1 | 0.04 | 1.91 |  |  | 1 | 1 | 32.2195 | 23.0222 | 36.7578 | 28.615 | 56.7387 | 65.5586 |  |  | 20.0224 | 38.8686 | 43.0303 | 183.257 | 0 | -141.558 | 0 | 0 | 96.1326 | 136.913 | 335.62 | 24.0421 | 736.328 | 767.038 | 0 | 0 | 252.315 | 1019.35 | 23.2004 | 56.6769 | 43.0303 | 179.125 | -141.558 | 96.1326 | 137.563 | 335.62 | 24.0421 | 753.833 | 903.635 | 0 | 252.315 | 1155.95 | 87.1017 | 220.993 | 43.0303 | 0 | 391.144 | 146.995 | 437.944 | 68.8504 | 1396.06 | 1734.18 | 963.536 | 382.427 | 3080.14
2023-01-24 22:50 | R:/30129Wilcox/TDS Basecase/CBECC-Res_2022.2.1/22 Verified Buried Ducts/W22R10.ribd22 | base | 12 | 1 | 2100 | Proposed and Standard | PASS | 2.01 | 1.4 | 0.9 | 33.3 | 1.9 | 41 | 93.9002 | 346.282 | 277.073 | 1212.49 | 0 | -4402.72 | 0 | 0 | 505.557 | 940.97 | 2025.88 | 119.621 | 1119.05 | 1929.74 | 138.601 | 0 | 0 | 43.1492 | 181.75 | 138.601 | 26.08 | 16.37 | 3.56 | 14.99 | 0 | -37.02 | 0 | 0 | 7.43 | 19.59 | 27.07 | 1.72 | 79.79 | 61 | 5.94 | 0.46 | 0.33 | 1.42 | -1.09 | 0 | 0 | 0.74 | 2.86 | 2.59 | 0.19 | 13.44 | 0.044784 | 0.063495 | 0.031639 | 0.18331 | 0 | -0.010535 | 0 | 0 | 0.092723 | 0.10229 | 0.27357 | 0.022338 | 0.80361 | 0.32323 | 104.694 | 335.416 | 277.073 | 1186.96 | -4402.72 | 505.557 | 944.522 | 2025.88 | 119.621 | 1097 | 1904.14 | 154.534 | 0 | 43.1492 | 197.683 | 154.534 | 29.07 | 15.72 | 3.56 | 14.66 | -37.01 | 7.43 | 19.63 | 27.07 | 1.72 | 81.85 | 63.01 | 6.62 | 0.44 | 0.33 | 1.38 | -1.09 | 0.74 | 2.86 | 2.59 | 0.19 | 14.06 | 0.047004 | 0.050981 | 0.031639 | 0.17858 | -0.010535 | 0.092723 | 0.1026 | 0.27357 | 0.022338 | 0.7889 | 0.30821 | BEMCmpMgr 2022.2.1 (2325) | CSE19 0.912.0 EXE | CBECC-Res 2022.2.1 (1288) | Natural Gas | -0.014711 | -0.01502 | 2.5 | 3.2 |  |  | 93.9002 | 346.282 | 277.073 | 1212.49 | 0 | -4402.72 | 0 | 0 | 505.557 | 940.97 | 2025.88 | 119.621 | 1119.05 | 138.601 | 0 | 0 | 43.1492 | 181.75 | 26.08 | 16.37 | 3.56 | 14.99 | 0 | -37.02 | 0 | 0 | 7.43 | 19.59 | 27.07 | 1.72 | 79.79 | 5.94 | 0.46 | 0.33 | 1.42 | -1.09 | 0 | 0 | 0.74 | 2.86 | 2.59 | 0.19 | 13.44 | 0.044784 | 0.063495 | 0.031639 | 0.18331 | 0 | -0.010535 | 0 | 0 | 0.092723 | 0.10229 | 0.27357 | 0.022338 | 0.80361 | 356.268 | 1468.18 | 277.073 | 0 | 2135 | 930.001 | 2637.81 | 297.5 | 8101.84 | 296.565 | 164.777 | 65.4 | 526.743 | 57.97 | 54.6 | 3.56 | 27.73 | 31.89 | 23.06 | 35.82 | 4.86 | 239.49 | 57.97 | 54.6 | 3.56 | 27.73 | 31.89 | 23.06 | 35.82 | 4.86 | 239.49 | 13.04 | 1.71 | 0.33 | 6.87 | 3.02 | 3.87 | 3.38 | 0.53 | 32.75 | 13.04 | 1.71 | 0.33 | 6.87 | 3.02 | 3.87 | 3.38 | 0.53 | 32.75 | 0.12623 | 0.20453 | 0.031639 | 0 | 0.35267 | 0.11028 | 0.34625 | 0.084835 | 1.2564 | 42.4 | 15.5 | 33.3 | 43.8 | 15.4 | 34.2 | 41 | 42.9 | 36.26 | 24.74 | 35.41 | 27.6 | 36.26 | 24.74 | 63.17 | 80.69 | 2.37 | 5.78 | 2.33 | 6.44 | 2.37 | 5.78 | 2.71 | 19.24 | 1 | 1.1634 | 2.8154 |  |  | 4404.01 | 2.8154 | 0.1 | 0.04 | 1.82 | 0.1 | 0.04 | 1.91 |  |  | 1 | 1 | 34.2119 | 30.458 | 36.7578 | 28.615 | 56.7382 | 65.5601 |  |  | 21.1417 | 59.5963 | 43.0303 | 183.289 | 0 | -141.558 | 0 | 0 | 96.1326 | 137.17 | 335.62 | 24.0421 | 758.464 | 810.47 | 0 | 0 | 252.315 | 1062.79 | 23.2004 | 56.6769 | 43.0303 | 179.125 | -141.558 | 96.1326 | 137.563 | 335.62 | 24.0421 | 753.833 | 903.635 | 0 | 252.315 | 1155.95 | 87.101 | 220.991 | 43.0303 | 0 | 391.144 | 146.995 | 437.944 | 68.8504 | 1396.06 | 1734.17 | 963.536 | 382.427 | 3080.13

## Candidate
|  |  |  | Number of | Conditioned | [8 empty] | Proposed Model Site Electric Use | [13 empty] | Proposed Model Site Fuel Use | [5 empty] | Proposed Model TDV | [13 empty] | Proposed Model Source Energy (EDR1) | [11 empty] | Proposed Model Electric Demand | [13 empty] | Standard Model Site Electric Use | [10 empty] | Standard Model Site Fuel Use |  |  |  |  | Standard Model TDV | [10 empty] | Standard Model Source Energy (EDR1) | [9 empty] | Standard Model Electric Demand | [10 empty] | Software Versions |  |  |  | Savings Results |  |  |  | Calculated SSFs |  | Proposed Design Rating Model Site Electric Use | [12 empty] | Proposed Design Rating Model Site Fuel Use |  |  |  |  | Proposed Design Rating Model TDV | [12 empty] | Proposed Design Rating Model Source Energy (EDR1) | [11 empty] | Proposed Design Rating Model Electric Demand | [12 empty] | Reference Design Rating Model Site Electric Use | [8 empty] | Reference Design Rating Model Site Fuel Use |  |  |  | Reference Design Rating Model TDV (fuel multiplier adjusted) | [8 empty] | Reference Design Rating Model TDV (before fuel multiplier adjustment) | [8 empty] | Reference Design Rating Model Source Energy (EDR1) (fuel multiplier adjusted) | [8 empty] | Reference Design Rating Model Source Energy (EDR1) (before fuel multiplier adjustment) | [8 empty] | Reference Design Rating Model Electric Demand | [8 empty] | Energy Design Ratings | [5 empty] | EDR1 (source energy) |  | Compliance Total TDV Results By Fuel (kTDV/ft2-yr) | [7 empty] | Source Energy (EDR1) Results By Fuel (kBtu/ft2-yr) | [7 empty] | Proposed PV Scaling |  |  | Target EDR |  | Standard Design PV |  | Proposed Design CO2 Emissions |  |  | Standard Design CO2 Emissions |  |  | Self Utilization Credit |  | HVAC Systems |  | HVAC Total Capacities (kBtuh) | [5 empty] | Autosized Std Central HPWH |  | Proposed Model Site Electric CO2 Emissions | [12 empty] | Proposed Model Site Fuel CO2 Emissions |  |  |  |  | Standard Model Site Electric CO2 Emissions | [9 empty] | Standard Model Site Fuel CO2 Emissions |  |  |  | Reference Design Rating Model Site Electric CO2 Emissions | [8 empty] | Reference Design Rating Model Site Fuel CO2 Emissions |  |  |  | RESNET HERS Analysis Results | [18 empty] | CAHP / CMFNH Results
| Project |  | Climate | Dwelling | Area |  | Pass / | TDV Margin | EDR Efficiency | EDR Total | EDR | EDR1 (source energy) |  | Spc Heat | Spc Cool | IAQ Vent | Wtr Heat | Self Util. Credit | PV | Battery | Flexibility | Ins Light | Appl & Cook | Plug Lds | Exterior | TOTAL | Comp Total | Spc Heat | Wtr Heat | Flexibility | Appl & Cook | TOTAL | Comp Total | Spc Heat | Spc Cool | IAQ Vent | Wtr Heat | Self Util. Credit | PV | Battery | Flexibility | Ins Light | Appl & Cook | Plug Lds | Exterior | TOTAL | Comp Total | Spc Heat | Spc Cool | IAQ Vent | Wtr Heat | PV | Battery | Flexibility | Ins Light | Appl & Cook | Plug Lds | Exterior | TOTAL | Spc Heat | Spc Cool | IAQ Vent | Wtr Heat | Self Util. Credit | PV | Battery | Flexibility | Ins Light | Appl & Cook | Plug Lds | Exterior | TOTAL | Comp Total | Spc Heat | Spc Cool | IAQ Vent | Wtr Heat | PV | Ins Light | Appl & Cook | Plug Lds | Exterior | TOTAL | Comp Total | Spc Heat | Wtr Heat | Appl & Cook | TOTAL | Comp Total | Spc Heat | Spc Cool | IAQ Vent | Wtr Heat | PV | Ins Light | Appl & Cook | Plug Lds | Exterior | TOTAL | Comp Total | Spc Heat | Spc Cool | IAQ Vent | Wtr Heat | PV | Ins Light | Appl & Cook | Plug Lds | Exterior | TOTAL | Spc Heat | Spc Cool | IAQ Vent | Wtr Heat | PV | Ins Light | Appl & Cook | Plug Lds | Exterior | TOTAL | Comp Total | Compliance |  | End User | Fuel | Total Demand | Compliance Demand | Total TDV | Compliance TDV | Proposed | Standard | Spc Heat | Spc Cool | IAQ Vent | Wtr Heat | Self Util. Credit | PV | Battery | Flexibility | Ins Light | Appl & Cook | Plug Lds | Exterior | TOTAL | Spc Heat | Wtr Heat | Flexibility | Appl & Cook | TOTAL | Spc Heat | Spc Cool | IAQ Vent | Wtr Heat | Self Util. Credit | PV | Battery | Flexibility | Ins Light | Appl & Cook | Plug Lds | Exterior | TOTAL | Spc Heat | Spc Cool | IAQ Vent | Wtr Heat | PV | Battery | Flexibility | Ins Light | Appl & Cook | Plug Lds | Exterior | TOTAL | Spc Heat | Spc Cool | IAQ Vent | Wtr Heat | Self Util. Credit | PV | Battery | Flexibility | Ins Light | Appl & Cook | Plug Lds | Exterior | TOTAL | Spc Heat | Spc Cool | IAQ Vent | Wtr Heat | Ins Light | Appl & Cook | Plug Lds | Exterior | TOTAL | Spc Heat | Wtr Heat | Appl & Cook | TOTAL | Spc Heat | Spc Cool | IAQ Vent | Wtr Heat | Ins Light | Appl & Cook | Plug Lds | Exterior | TOTAL | Spc Heat | Spc Cool | IAQ Vent | Wtr Heat | Ins Light | Appl & Cook | Plug Lds | Exterior | TOTAL | Spc Heat | Spc Cool | IAQ Vent | Wtr Heat | Ins Light | Appl & Cook | Plug Lds | Exterior | TOTAL | Spc Heat | Spc Cool | IAQ Vent | Wtr Heat | Ins Light | Appl & Cook | Plug Lds | Exterior | TOTAL | Spc Heat | Spc Cool | IAQ Vent | Wtr Heat | Ins Light | Appl & Cook | Plug Lds | Exterior | TOTAL | Proposed | Proposed | Proposed | Standard | Standard | Standard | Proposed | Standard | Proposed Model |  | Standard Model |  | Proposed Design Rating Model |  | Reference Design Rating Model |  | Proposed Model |  | Standard Model |  | Proposed Design Rating Model |  | Reference Design Rating Model |  | Max PV | PV Scale | Scaled PV |  | Target | Prop Mixed Fuel | Std Design | Self Consumed Solar | Grid Exported Solar | CO2 Generated | Self Consumed Solar | Grid Exported Solar | CO2 Generated | TDV Cap | Battery | # Systems | # Equipment | Proposed Design |  | Standard Design |  | Design Rating Reference |  | Capacity | TankVol | Spc Heat | Spc Cool | IAQ Vent | Wtr Heat | Self Util. Credit | PV | Battery | Flexibility | Ins Light | Appl & Cook | Plug Lds | Exterior | TOTAL | Spc Heat | Wtr Heat | Flexibility | Appl & Cook | TOTAL | Spc Heat | Spc Cool | IAQ Vent | Wtr Heat | PV | Ins Light | Appl & Cook | Plug Lds | Exterior | TOTAL | Spc Heat | Wtr Heat | Appl & Cook | TOTAL | Spc Heat | Spc Cool | IAQ Vent | Wtr Heat | Ins Light | Appl & Cook | Plug Lds | Exterior | TOTAL | Spc Heat | Wtr Heat | Appl & Cook | TOTAL | HERS Index | REUL_Htg | REUL_Clg | REUL_Dhw | EC_r_Htg | EC_r_Clg | EC_r_DHW | EC_x_Htg | EC_x_Clg | EC_x_DHW | EC_x_LA | IADSave | nMEUL_Htg | nMEUL_Clg | nMEUL_Dhw | TnML | TRL | IAFrh | REUL_LA | EDR Bonus Points | CAHP Delta EDR | Cash Bonus Total | 2019 Zone Ready Kicker | 2019 Zone Kicker | High Performance Fenestration Kicker | High Performance Attic Kicker | High Performance Wall Kicker | Whole House Fans Kicker | Balanced IAQ Kicker | DOE Zero Energy Kicker | Drain Water Heat Recovery Kicker | Design Charrette Kicker | ENERGYStar Laundry Recycling Kicker | CAHP Base Incentive | CAHP Total Incentive
Run Date/Time | Path/File | Run Title | Zone | Units | (ft2) | Analysis Type | Fail | (kTDV/ft2-yr) | Margin | Margin | Total | Margin | Total | (kWh) | (kWh) | (kWh) | (kWh) | (kWh) | (kWh) | (kWh) | (kWh) | (kWh) | (kWh) | (kWh) | (kWh) | (kWh) | (kWh) | (Therms) | (Therms) | (Therms) | (Therms) | (Therms) | (Therms) | (kTDV/ft2-yr) | (kTDV/ft2-yr) | (kTDV/ft2-yr) | (kTDV/ft2-yr) | (kTDV/ft2-yr) | (kTDV/ft2-yr) | (kTDV/ft2-yr) | (kTDV/ft2-yr) | (kTDV/ft2-yr) | (kTDV/ft2-yr) | (kTDV/ft2-yr) | (kTDV/ft2-yr) | (kTDV/ft2-yr) | (kTDV/ft2-yr) | (kBtu/ft2-yr) | (kBtu/ft2-yr) | (kBtu/ft2-yr) | (kBtu/ft2-yr) | (kBtu/ft2-yr) | (kBtu/ft2-yr) | (kBtu/ft2-yr) | (kBtu/ft2-yr) | (kBtu/ft2-yr) | (kBtu/ft2-yr) | (kBtu/ft2-yr) | (kBtu/ft2-yr) | (kW) | (kW) | (kW) | (kW) | (kW) | (kW) | (kW) | (kW) | (kW) | (kW) | (kW) | (kW) | (kW) | (kW) | (kWh) | (kWh) | (kWh) | (kWh) | (kWh) | (kWh) | (kWh) | (kWh) | (kWh) | (kWh) | (kWh) | (Therms) | (Therms) | (Therms) | (Therms) | (Therms) | (kTDV/ft2-yr) | (kTDV/ft2-yr) | (kTDV/ft2-yr) | (kTDV/ft2-yr) | (kTDV/ft2-yr) | (kTDV/ft2-yr) | (kTDV/ft2-yr) | (kTDV/ft2-yr) | (kTDV/ft2-yr) | (kTDV/ft2-yr) | (kTDV/ft2-yr) | (kBtu/ft2-yr) | (kBtu/ft2-yr) | (kBtu/ft2-yr) | (kBtu/ft2-yr) | (kBtu/ft2-yr) | (kBtu/ft2-yr) | (kBtu/ft2-yr) | (kBtu/ft2-yr) | (kBtu/ft2-yr) | (kBtu/ft2-yr) | (kW) | (kW) | (kW) | (kW) | (kW) | (kW) | (kW) | (kW) | (kW) | (kW) | (kW) | Ruleset | CSE | Application | Type | (kW) | (kW) | (%) | (%) | (frac) | (frac) | (kWh) | (kWh) | (kWh) | (kWh) | (kWh) | (kWh) | (kWh) | (kWh) | (kWh) | (kWh) | (kWh) | (kWh) | (kWh) | (Therms) | (Therms) | (kWh) | (Therms) | (Therms) | (kTDV/ft2-yr) | (kTDV/ft2-yr) | (kTDV/ft2-yr) | (kTDV/ft2-yr) | (kTDV/ft2-yr) | (kTDV/ft2-yr) | (kTDV/ft2-yr) | (kTDV/ft2-yr) | (kTDV/ft2-yr) | (kTDV/ft2-yr) | (kTDV/ft2-yr) | (kTDV/ft2-yr) | (kTDV/ft2-yr) | (kBtu/ft2-yr) | (kBtu/ft2-yr) | (kBtu/ft2-yr) | (kBtu/ft2-yr) | (kBtu/ft2-yr) | (kBtu/ft2-yr) | (kBtu/ft2-yr) | (kBtu/ft2-yr) | (kBtu/ft2-yr) | (kBtu/ft2-yr) | (kBtu/ft2-yr) | (kBtu/ft2-yr) | (kW) | (kW) | (kW) | (kW) | (kW) | (kW) | (kW) | (kW) | (kW) | (kW) | (kW) | (kW) | (kW) | (kWh) | (kWh) | (kWh) | (kWh) | (kWh) | (kWh) | (kWh) | (kWh) | (kWh) | (Therms) | (Therms) | (Therms) | (Therms) | (kTDV/ft2-yr) | (kTDV/ft2-yr) | (kTDV/ft2-yr) | (kTDV/ft2-yr) | (kTDV/ft2-yr) | (kTDV/ft2-yr) | (kTDV/ft2-yr) | (kTDV/ft2-yr) | (kTDV/ft2-yr) | (kTDV/ft2-yr) | (kTDV/ft2-yr) | (kTDV/ft2-yr) | (kTDV/ft2-yr) | (kTDV/ft2-yr) | (kTDV/ft2-yr) | (kTDV/ft2-yr) | (kTDV/ft2-yr) | (kTDV/ft2-yr) | (kTDV/ft2-yr) | (kTDV/ft2-yr) | (kTDV/ft2-yr) | (kTDV/ft2-yr) | (kTDV/ft2-yr) | (kTDV/ft2-yr) | (kTDV/ft2-yr) | (kTDV/ft2-yr) | (kTDV/ft2-yr) | (kTDV/ft2-yr) | (kTDV/ft2-yr) | (kTDV/ft2-yr) | (kTDV/ft2-yr) | (kTDV/ft2-yr) | (kTDV/ft2-yr) | (kTDV/ft2-yr) | (kTDV/ft2-yr) | (kTDV/ft2-yr) | (kW) | (kW) | (kW) | (kW) | (kW) | (kW) | (kW) | (kW) | (kW) | Efficiency | PV+Batt+Flex Only | Total | Efficiency | PV+Batt+Flex Only | Total | Total | Total | Electric | Gas | Electric | Gas | Electric | Gas | Electric | Gas | Electric | Gas | Electric | Gas | Electric | Gas | Electric | Gas | Ratio | Factor | Total kW | EDR | Status | Total kWh | PV kW | (metric ton/yr) | (metric ton/yr) | (metric ton/yr) | (metric ton/yr) | (metric ton/yr) | (metric ton/yr) | (kTDV/ft2-yr) | Ratio | (count) | (count) | Heating | Cooling | Heating | Cooling | Heating | Cooling | (kW) | (gal) | (kg) | (kg) | (kg) | (kg) | (kg) | (kg) | (kg) | (kg) | (kg) | (kg) | (kg) | (kg) | (kg) | (kg) | (kg) | (kg) | (kg) | (kg) | (kg) | (kg) | (kg) | (kg) | (kg) | (kg) | (kg) | (kg) | (kg) | (kg) | (kg) | (kg) | (kg) | (kg) | (kg) | (kg) | (kg) | (kg) | (kg) | (kg) | (kg) | (kg) | (kg) | (kg) | (kg) | (kg) | (kg) |  | (MBtu/yr) | (MBtu/yr) | (MBtu/yr) | (MBtu/yr) | (MBtu/yr) | (MBtu/yr) | (MBtu/yr) | (MBtu/yr) | (MBtu/yr) | (MBtu/yr) | (frac) | (MBtu/yr) | (MBtu/yr) | (MBtu/yr) |  |  |  | (MBtu/yr) | (int) | (int) | ($) | ($) | ($) | ($) | ($) | ($) | ($) | ($) | ($) | ($) | ($) | ($) | ($) | ($)
2023-01-24 20:13 | R:/30129Wilcox/TDS Basecase/CBECC-Res_2022.2.1/01 Base/W01R01.ribd22 | base | 1 | 1 | 2100 | Proposed and Standard | PASS | 0 | 0 | 0 | 56.9 | 0 | 65.9 | 246.593 | 0 | 273.185 | 1643 | 0 | -4134.48 | 0 | 0 | 505.557 | 879.535 | 2025.88 | 119.621 | 1558.89 | 2162.77 | 364.013 | 0 | 0 | 43.1492 | 407.163 | 364.013 | 66.79 | 0 | 3.54 | 21.52 | 0 | -33.43 | 0 | 0 | 8.07 | 18.78 | 27.92 | 1.81 | 115 | 91.85 | 15.52 | 0 | 0.33 | 1.85 | -1.04 | 0 | 0 | 0.74 | 2.79 | 2.59 | 0.19 | 22.97 | 0.068874 | 0 | 0.031195 | 0.22795 | 0 | -0.004136 | 0 | 0 | 0.092723 | 0.097308 | 0.27357 | 0.022338 | 0.80982 | 0.32802 | 246.593 | 0 | 273.185 | 1643 | -4134.48 | 505.557 | 879.535 | 2025.88 | 119.621 | 1558.89 | 2162.77 | 364.013 | 0 | 43.1492 | 407.163 | 364.013 | 66.79 | 0 | 3.54 | 21.52 | -33.43 | 8.07 | 18.78 | 27.92 | 1.81 | 115 | 91.85 | 15.52 | 0 | 0.33 | 1.85 | -1.04 | 0.74 | 2.79 | 2.59 | 0.19 | 22.97 | 0.068874 | 0 | 0.031195 | 0.22795 | -0.004136 | 0.092723 | 0.097308 | 0.27357 | 0.022338 | 0.80982 | 0.32802 | BEMCmpMgr 2022.2.1 (2325) | CSE19 0.912.0 EXE | CBECC-Res 2022.2.1 (1288) | Natural Gas | 0 | 0 | 0 | 0 |  |  | 246.593 | 0 | 273.185 | 1643 | 0 | -4134.48 | 0 | 0 | 505.557 | 879.535 | 2025.88 | 119.621 | 1558.89 | 364.013 | 0 | 0 | 43.1492 | 407.163 | 66.79 | 0 | 3.54 | 21.52 | 0 | -33.43 | 0 | 0 | 8.07 | 18.78 | 27.92 | 1.81 | 115 | 15.52 | 0 | 0.33 | 1.85 | -1.04 | 0 | 0 | 0.74 | 2.79 | 2.59 | 0.19 | 22.97 | 0.068874 | 0 | 0.031195 | 0.22795 | 0 | -0.004136 | 0 | 0 | 0.092723 | 0.097308 | 0.27357 | 0.022338 | 0.80982 | 439.071 | 0 | 273.185 | 0 | 2135 | 930.001 | 2637.81 | 297.5 | 6712.57 | 365.524 | 186.971 | 65.4 | 617.896 | 70.11 | 0 | 3.54 | 31.31 | 32.87 | 23.17 | 36.19 | 4.99 | 202.18 | 70.11 | 0 | 3.54 | 31.31 | 32.87 | 23.17 | 36.19 | 4.99 | 202.18 | 15.93 | 0 | 0.33 | 7.8 | 3.02 | 3.87 | 3.38 | 0.53 | 34.86 | 15.93 | 0 | 0.33 | 7.8 | 3.02 | 3.87 | 3.38 | 0.53 | 34.86 | 0.099265 | 0 | 0.031195 | 0 | 0.35267 | 0.11028 | 0.34625 | 0.084835 | 1.0245 | 87.5 | 16.5 | 56.9 | 87.5 | 16.5 | 56.9 | 65.9 | 65.9 | 28.72 | 63.13 | 28.72 | 63.13 | 28.72 | 63.13 | 9.98 | 94.98 | 2.52 | 15.18 | 2.52 | 15.18 | 2.52 | 15.18 | 1.02 | 23.04 | 1 | 1.2691 | 3.2871 |  |  | 4135.69 | 3.2871 | 0.09 | 0.05 | 3.16 | 0.09 | 0.05 | 3.16 |  |  | 1 | 1 | 44.6977 | 11.9553 | 44.6977 | 11.9553 | 43.4408 | 13.4481 |  |  | 43.4918 | 0 | 42.4264 | 239.606 | 0 | -134.761 | 0 | 0 | 96.1326 | 128.252 | 335.62 | 24.0421 | 774.809 | 2128.57 | 0 | 0 | 252.315 | 2380.88 | 43.4918 | 0 | 42.4264 | 239.606 | -134.761 | 96.1326 | 128.252 | 335.62 | 24.0421 | 774.809 | 2128.57 | 0 | 252.315 | 2380.88 | 89.6984 | 0 | 42.4264 | 0 | 391.144 | 146.995 | 437.944 | 68.8504 | 1177.06 | 2137.4 | 1093.31 | 382.427 | 3613.15
2023-01-24 20:13 | R:/30129Wilcox/TDS Basecase/CBECC-Res_2022.2.1/01 Base/W01R02.ribd22 | base | 2 | 1 | 2100 | Proposed and Standard | PASS | 0 | 0 | 0 | 38.7 | 0 | 46.1 | 132.492 | 26.0501 | 276.719 | 1332.14 | 0 | -4093.38 | 0 | 0 | 505.557 | 920.345 | 2025.88 | 119.621 | 1245.43 | 1767.4 | 195.575 | 0 | 0 | 43.1492 | 238.724 | 195.575 | 36.59 | 7.43 | 3.55 | 16.01 | 0 | -34.84 | 0 | 0 | 7.45 | 19.32 | 27.09 | 1.71 | 84.31 | 63.58 | 8.37 | 0.04 | 0.33 | 1.53 | -1.05 | 0 | 0 | 0.74 | 2.84 | 2.59 | 0.19 | 15.58 | 0.049264 | 0.007434 | 0.031598 | 0.17608 | 0 | -0.007003 | 0 | 0 | 0.092723 | 0.10147 | 0.27357 | 0.022338 | 0.74747 | 0.26438 | 132.492 | 26.0501 | 276.719 | 1332.14 | -4093.38 | 505.557 | 920.345 | 2025.88 | 119.621 | 1245.43 | 1767.4 | 195.575 | 0 | 43.1492 | 238.724 | 195.575 | 36.59 | 7.43 | 3.55 | 16.01 | -34.84 | 7.45 | 19.32 | 27.09 | 1.71 | 84.31 | 63.58 | 8.37 | 0.04 | 0.33 | 1.53 | -1.05 | 0.74 | 2.84 | 2.59 | 0.19 | 15.58 | 0.049264 | 0.007434 | 0.031598 | 0.17608 | -0.007003 | 0.092723 | 0.10147 | 0.27357 | 0.022338 | 0.74747 | 0.26438 | BEMCmpMgr 2022.2.1 (2325) | CSE19 0.912.0 EXE | CBECC-Res 2022.2.1 (1288) | Natural Gas | 0 | 0 | 0 | 0 |  |  | 132.492 | 26.0501 | 276.719 | 1332.14 | 0 | -4093.38 | 0 | 0 | 505.557 | 920.345 | 2025.88 | 119.621 | 1245.43 | 195.575 | 0 | 0 | 43.1492 | 238.724 | 36.59 | 7.43 | 3.55 | 16.01 | 0 | -34.84 | 0 | 0 | 7.45 | 19.32 | 27.09 | 1.71 | 84.31 | 8.37 | 0.04 | 0.33 | 1.53 | -1.05 | 0 | 0 | 0.74 | 2.84 | 2.59 | 0.19 | 15.58 | 0.049264 | 0.007434 | 0.031598 | 0.17608 | 0 | -0.007003 | 0 | 0 | 0.092723 | 0.10147 | 0.27357 | 0.022338 | 0.74747 | 416.018 | 150.639 | 276.719 | 0 | 2135 | 930.001 | 2637.81 | 297.5 | 6843.69 | 346.323 | 173.361 | 65.4 | 585.083 | 67.15 | 22.9 | 3.55 | 29.1 | 31.67 | 23.04 | 35.7 | 4.61 | 217.72 | 67.15 | 22.9 | 3.55 | 29.1 | 31.67 | 23.04 | 35.7 | 4.61 | 217.72 | 15.17 | 0.23 | 0.33 | 7.23 | 3.02 | 3.87 | 3.38 | 0.53 | 33.76 | 15.17 | 0.23 | 0.33 | 7.23 | 3.02 | 3.87 | 3.38 | 0.53 | 33.76 | 0.1203 | 0.044634 | 0.031598 | 0 | 0.35267 | 0.11028 | 0.34625 | 0.084835 | 1.0906 | 51.8 | 16 | 38.7 | 51.8 | 16 | 38.7 | 46.1 | 46.1 | 28.78 | 34.8 | 28.78 | 34.8 | 28.78 | 34.8 | 32.09 | 90.61 | 2.11 | 8.16 | 2.11 | 8.16 | 2.11 | 8.16 | 1.29 | 21.67 | 1 | 1.2196 | 2.7441 |  |  | 4094.58 | 2.7441 | 0.09 | 0.04 | 2.12 | 0.09 | 0.04 | 2.12 |  |  | 1 | 1 | 43.9245 | 32.4764 | 43.9245 | 32.4764 | 60.3637 | 52.2744 |  |  | 27.0358 | 5.5415 | 42.9753 | 197.453 | 0 | -135.441 | 0 | 0 | 96.1326 | 134.092 | 335.62 | 24.0421 | 727.451 | 1143.62 | 0 | 0 | 252.315 | 1395.94 | 27.0358 | 5.5415 | 42.9753 | 197.453 | -135.441 | 96.1326 | 134.092 | 335.62 | 24.0421 | 727.451 | 1143.62 | 0 | 252.315 | 1395.94 | 94.4596 | 29.1329 | 42.9753 | 0 | 391.144 | 146.995 | 437.944 | 68.8504 | 1211.5 | 2025.12 | 1013.73 | 382.427 | 3421.28
2023-01-24 20:14 | R:/30129Wilcox/TDS Basecase/CBECC-Res_2022.2.1/01 Base/W01R03.ribd22 | base | 3 | 1 | 2100 | Proposed and Standard | PASS | 0.25 | 0.3 | 0.1 | 35.5 | 0.1 | 43.1 | 1040.1 | 0 | 276.719 | 81.0182 | 0 | -4005.76 | 0 | 0 | 505.557 | 921.77 | 2025.88 | 119.621 | 964.905 | 1397.84 | 0 | 118.965 | 0 | 43.1492 | 162.114 | 118.965 | 14.98 | 0 | 3.58 | 20.97 | 0 | -32.54 | 0 | 0 | 7.7 | 19.52 | 27.56 | 1.78 | 63.55 | 39.53 | 2.06 | 0 | 0.33 | 5.05 | -1.06 | 0 | 0 | 0.74 | 2.84 | 2.59 | 0.19 | 12.74 | 0.39932 | 0 | 0.031598 | 0.0095658 | 0 | -0.0083387 | 0 | 0 | 0.092723 | 0.10299 | 0.27357 | 0.022338 | 0.92376 | 0.44048 | 1057.96 | 0 | 276.719 | 81.0182 | -4005.76 | 505.557 | 921.778 | 2025.88 | 119.621 | 982.771 | 1415.7 | 0 | 118.965 | 43.1492 | 162.114 | 118.965 | 15.23 | 0 | 3.58 | 20.97 | -32.54 | 7.7 | 19.52 | 27.56 | 1.78 | 63.8 | 39.78 | 2.1 | 0 | 0.33 | 5.05 | -1.06 | 0.74 | 2.84 | 2.59 | 0.19 | 12.78 | 0.40606 | 0 | 0.031598 | 0.0095658 | -0.0083387 | 0.092723 | 0.10299 | 0.27357 | 0.022338 | 0.9305 | 0.44723 | BEMCmpMgr 2022.2.1 (2325) | CSE19 0.912.0 EXE | CBECC-Res 2022.2.1 (1288) | Natural Gas | 0.006747 | 0.0067459 | 0.4 | 0.6 |  |  | 1040.1 | 0 | 276.719 | 81.0182 | 0 | -4005.76 | 0 | 0 | 505.557 | 921.77 | 2025.88 | 119.621 | 964.905 | 0 | 118.965 | 0 | 43.1492 | 162.114 | 14.98 | 0 | 3.58 | 20.97 | 0 | -32.54 | 0 | 0 | 7.7 | 19.52 | 27.56 | 1.78 | 63.55 | 2.06 | 0 | 0.33 | 5.05 | -1.06 | 0 | 0 | 0.74 | 2.84 | 2.59 | 0.19 | 12.74 | 0.39932 | 0 | 0.031598 | 0.0095658 | 0 | -0.0083387 | 0 | 0 | 0.092723 | 0.10299 | 0.27357 | 0.022338 | 0.92376 | 307.287 | 0.5276 | 276.719 | 0 | 2135 | 930.001 | 2637.81 | 297.5 | 6584.85 | 255.8 | 173.009 | 65.4 | 494.209 | 49.68 | 0.26 | 3.58 | 29 | 32.26 | 23.13 | 36.03 | 5.1 | 179.04 | 49.68 | 0.26 | 3.58 | 29 | 32.26 | 23.13 | 36.03 | 5.1 | 179.04 | 11.24 | 0 | 0.33 | 7.22 | 3.02 | 3.87 | 3.38 | 0.53 | 29.59 | 11.24 | 0 | 0.33 | 7.22 | 3.02 | 3.87 | 3.38 | 0.53 | 29.59 | 0.1001 | 0.0010358 | 0.031598 | 0 | 0.35267 | 0.11028 | 0.34625 | 0.084835 | 1.0268 | 47.9 | 18.2 | 35.5 | 48.2 | 18.2 | 35.6 | 43.1 | 43.2 | 19.6 | 19.93 | 19.85 | 19.93 | 19.6 | 19.93 | 8.13 | 74.39 | 2.48 | 4.96 | 2.52 | 4.96 | 2.48 | 4.96 | 0.9 | 17.89 | 1 | 1.1958 | 2.5948 |  |  | 4006.94 | 2.5948 | 0.08 | 0.06 | 1.72 | 0.08 | 0.06 | 1.73 |  |  | 1 | 1 | 36 | 30.7651 | 30.3298 | 30.7651 | 50.6939 | 36.881 |  |  | 266.839 | 0 | 42.9753 | 11.837 | 0 | -137.029 | 0 | 0 | 96.1326 | 134.541 | 335.62 | 24.0421 | 774.957 | 0 | 695.649 | 0 | 252.315 | 947.964 | 271.416 | 0 | 42.9753 | 11.837 | -137.029 | 96.1326 | 134.542 | 335.62 | 24.0421 | 779.536 | 0 | 695.649 | 252.315 | 947.964 | 73.3883 | 0.17069 | 42.9753 | 0 | 391.144 | 146.995 | 437.944 | 68.8504 | 1161.47 | 1495.79 | 1011.67 | 382.427 | 2889.89
2023-01-24 20:15 | R:/30129Wilcox/TDS Basecase/CBECC-Res_2022.2.1/01 Base/W01R04.ribd22 | base | 4 | 1 | 2100 | Proposed and Standard | PASS | 0.25 | 0.3 | 0.2 | 34.1 | 0.1 | 44.8 | 901.842 | 158.97 | 277.42 | 81.0154 | 0 | -4185.16 | 0 | 0 | 505.557 | 953.217 | 2025.88 | 119.621 | 838.361 | 1419.25 | 0 | 111.527 | 0 | 43.1492 | 154.676 | 111.527 | 12.88 | 14.41 | 3.57 | 19.76 | 0 | -36.68 | 0 | 0 | 7.31 | 19.74 | 26.99 | 1.69 | 69.67 | 50.62 | 1.75 | 0.2 | 0.33 | 4.74 | -1.1 | 0 | 0 | 0.74 | 2.88 | 2.59 | 0.19 | 12.32 | 0.36367 | 0.035067 | 0.031678 | 0.0095658 | 0 | -0.01107 | 0 | 0 | 0.092723 | 0.10502 | 0.27357 | 0.022338 | 0.92256 | 0.43998 | 919.096 | 158.97 | 277.42 | 81.0154 | -4185.16 | 505.557 | 953.243 | 2025.88 | 119.621 | 855.64 | 1436.5 | 0 | 111.527 | 43.1492 | 154.676 | 111.527 | 13.13 | 14.41 | 3.57 | 19.76 | -36.68 | 7.31 | 19.74 | 26.99 | 1.69 | 69.92 | 50.87 | 1.78 | 0.2 | 0.33 | 4.74 | -1.1 | 0.74 | 2.88 | 2.59 | 0.19 | 12.35 | 0.37036 | 0.035067 | 0.031678 | 0.0095658 | -0.01107 | 0.092723 | 0.10502 | 0.27357 | 0.022338 | 0.92925 | 0.44667 | BEMCmpMgr 2022.2.1 (2325) | CSE19 0.912.0 EXE | CBECC-Res 2022.2.1 (1288) | Natural Gas | 0.0066918 | 0.0066881 | 0.4 | 0.5 |  |  | 901.842 | 158.97 | 277.42 | 81.0154 | 0 | -4185.16 | 0 | 0 | 505.557 | 953.217 | 2025.88 | 119.621 | 838.361 | 0 | 111.527 | 0 | 43.1492 | 154.676 | 12.88 | 14.41 | 3.57 | 19.76 | 0 | -36.68 | 0 | 0 | 7.31 | 19.74 | 26.99 | 1.69 | 69.67 | 1.75 | 0.2 | 0.33 | 4.74 | -1.1 | 0 | 0 | 0.74 | 2.88 | 2.59 | 0.19 | 12.32 | 0.36367 | 0.035067 | 0.031678 | 0.0095658 | 0 | -0.01107 | 0 | 0 | 0.092723 | 0.10502 | 0.27357 | 0.022338 | 0.92256 | 237.919 | 687.398 | 277.42 | 0 | 2135 | 930.001 | 2637.81 | 297.5 | 7203.05 | 198.059 | 164.719 | 65.4 | 428.178 | 38.67 | 39.78 | 3.57 | 27.67 | 31.16 | 23.04 | 35.61 | 4.58 | 204.08 | 38.67 | 39.78 | 3.57 | 27.67 | 31.16 | 23.04 | 35.61 | 4.58 | 204.08 | 8.71 | 0.82 | 0.33 | 6.87 | 3.02 | 3.87 | 3.38 | 0.53 | 27.53 | 8.71 | 0.82 | 0.33 | 6.87 | 3.02 | 3.87 | 3.38 | 0.53 | 27.53 | 0.089129 | 0.13644 | 0.031678 | 0 | 0.35267 | 0.11028 | 0.34625 | 0.084835 | 1.1513 | 46.1 | 18 | 34.1 | 46.4 | 17.9 | 34.3 | 44.8 | 44.9 | 31.9 | 18.72 | 32.15 | 18.72 | 31.9 | 18.72 | 46.71 | 62.98 | 2.37 | 4.65 | 2.4 | 4.65 | 2.37 | 4.65 | 1.6 | 15.13 | 1 | 1.2066 | 2.6424 |  |  | 4186.39 | 2.6424 | 0.09 | 0.05 | 1.66 | 0.09 | 0.05 | 1.67 |  |  | 1 | 1 | 36 | 24.0336 | 23.733 | 24.0336 | 50.5575 | 48.7907 |  |  | 226.362 | 26.3545 | 43.0841 | 11.8369 | 0 | -142.86 | 0 | 0 | 96.1326 | 139.261 | 335.62 | 24.0421 | 759.832 | 0 | 652.155 | 0 | 252.315 | 904.47 | 230.741 | 26.3545 | 43.0841 | 11.8369 | -142.86 | 96.1326 | 139.265 | 335.62 | 24.0421 | 764.216 | 0 | 652.155 | 252.315 | 904.47 | 58.3419 | 105.739 | 43.0841 | 0 | 391.144 | 146.995 | 437.944 | 68.8504 | 1252.1 | 1158.15 | 963.192 | 382.427 | 2503.77
2023-01-24 20:16 | R:/30129Wilcox/TDS Basecase/CBECC-Res_2022.2.1/01 Base/W01R05.ribd22 | base | 5 | 1 | 2100 | Proposed and Standard | PASS | 0 | 0 | 0 | 34.6 | 0 | 38 | 61.8382 | 0 | 275.223 | 1290.69 | 0 | -3992.33 | 0 | 0 | 505.557 | 918.206 | 2025.88 | 119.621 | 1204.69 | 1627.75 | 91.285 | 0 | 0 | 43.1492 | 134.434 | 91.285 | 17.19 | 0 | 3.57 | 16.42 | 0 | -33.35 | 0 | 0 | 7.92 | 19.29 | 27.81 | 1.81 | 60.66 | 37.18 | 3.92 | 0 | 0.33 | 1.46 | -1.21 | 0 | 0 | 0.74 | 2.83 | 2.59 | 0.19 | 10.85 | 0.033071 | 0 | 0.031427 | 0.15383 | 0 | -0.01682 | 0 | 0 | 0.092723 | 0.10178 | 0.27357 | 0.022338 | 0.69191 | 0.21833 | 61.8382 | 0 | 275.223 | 1290.69 | -3992.33 | 505.557 | 918.206 | 2025.88 | 119.621 | 1204.69 | 1627.75 | 91.285 | 0 | 43.1492 | 134.434 | 91.285 | 17.19 | 0 | 3.57 | 16.42 | -33.35 | 7.92 | 19.29 | 27.81 | 1.81 | 60.66 | 37.18 | 3.92 | 0 | 0.33 | 1.46 | -1.21 | 0.74 | 2.83 | 2.59 | 0.19 | 10.85 | 0.033071 | 0 | 0.031427 | 0.15383 | -0.01682 | 0.092723 | 0.10178 | 0.27357 | 0.022338 | 0.69191 | 0.21833 | BEMCmpMgr 2022.2.1 (2325) | CSE19 0.912.0 EXE | CBECC-Res 2022.2.1 (1288) | Natural Gas | 0 | 0 | 0 | 0 |  |  | 61.8382 | 0 | 275.223 | 1290.69 | 0 | -3992.33 | 0 | 0 | 505.557 | 918.206 | 2025.88 | 119.621 | 1204.69 | 91.285 | 0 | 0 | 43.1492 | 134.434 | 17.19 | 0 | 3.57 | 16.42 | 0 | -33.35 | 0 | 0 | 7.92 | 19.29 | 27.81 | 1.81 | 60.66 | 3.92 | 0 | 0.33 | 1.46 | -1.21 | 0 | 0 | 0.74 | 2.83 | 2.59 | 0.19 | 10.85 | 0.033071 | 0 | 0.031427 | 0.15383 | 0 | -0.01682 | 0 | 0 | 0.092723 | 0.10178 | 0.27357 | 0.022338 | 0.69191 | 279.591 | 0.3305 | 275.223 | 0 | 2135 | 930.001 | 2637.81 | 297.5 | 6555.46 | 232.761 | 173.049 | 65.4 | 471.21 | 45.13 | 0.05 | 3.57 | 29 | 32.75 | 23.18 | 36.21 | 5.26 | 175.15 | 45.13 | 0.05 | 3.57 | 29 | 32.75 | 23.18 | 36.21 | 5.26 | 175.15 | 10.22 | 0 | 0.33 | 7.22 | 3.02 | 3.87 | 3.38 | 0.53 | 28.57 | 10.22 | 0 | 0.33 | 7.22 | 3.02 | 3.87 | 3.38 | 0.53 | 28.57 | 0.091956 | 0.00045358 | 0.031427 | 0 | 0.35267 | 0.11028 | 0.34625 | 0.084835 | 1.0179 | 47.8 | 19.1 | 34.6 | 47.8 | 19.1 | 34.6 | 38 | 38 | 20.94 | 16.24 | 20.94 | 16.24 | 20.94 | 16.24 | 7.65 | 70.1 | 1.9 | 3.81 | 1.9 | 3.81 | 1.9 | 3.81 | 0.84 | 16.93 | 1 | 1.1894 | 2.4146 |  |  | 3993.5 | 2.4146 | 0.1 | 0.05 | 1.47 | 0.1 | 0.05 | 1.47 |  |  | 1 | 1 | 42.0111 | 31.7369 | 42.0111 | 31.7369 | 54.5785 | 38.3226 |  |  | 14.6213 | 0 | 42.7429 | 188.549 | 0 | -156.061 | 0 | 0 | 96.1326 | 133.913 | 335.62 | 24.0421 | 679.56 | 533.789 | 0 | 0 | 252.315 | 786.104 | 14.6213 | 0 | 42.7429 | 188.549 | -156.061 | 96.1326 | 133.913 | 335.62 | 24.0421 | 679.56 | 533.789 | 0 | 252.315 | 786.104 | 66.5354 | 0.085436 | 42.7429 | 0 | 391.144 | 146.995 | 437.944 | 68.8504 | 1154.3 | 1361.07 | 1011.91 | 382.427 | 2755.4
2023-01-24 20:16 | R:/30129Wilcox/TDS Basecase/CBECC-Res_2022.2.1/01 Base/W01R06.ribd22 | base | 6 | 1 | 2100 | Proposed and Standard | PASS | 0 | 0 | 0 | 31.1 | 0 | 38.6 | 23.6549 | 73.6744 | 280.199 | 996.135 | 0 | -4078.16 | 0 | 0 | 505.557 | 960.446 | 2025.88 | 119.621 | 907.014 | 1373.66 | 34.917 | 0 | 0 | 43.1492 | 78.0662 | 34.917 | 6.62 | 4.96 | 3.6 | 12.1 | 0 | -35.71 | 0 | 0 | 7.5 | 19.89 | 27.25 | 1.73 | 47.94 | 27.28 | 1.48 | 0.08 | 0.34 | 1.12 | -1.3 | 0 | 0 | 0.75 | 2.86 | 2.61 | 0.19 | 8.13 | 0.01239 | 0.014366 | 0.031996 | 0.11561 | 0 | -0.018044 | 0 | 0 | 0.092723 | 0.10572 | 0.27357 | 0.022338 | 0.65067 | 0.17436 | 23.6549 | 73.6744 | 280.199 | 996.135 | -4078.16 | 505.557 | 960.446 | 2025.88 | 119.621 | 907.014 | 1373.66 | 34.917 | 0 | 43.1492 | 78.0662 | 34.917 | 6.62 | 4.96 | 3.6 | 12.1 | -35.71 | 7.5 | 19.89 | 27.25 | 1.73 | 47.94 | 27.28 | 1.48 | 0.08 | 0.34 | 1.12 | -1.3 | 0.75 | 2.86 | 2.61 | 0.19 | 8.13 | 0.01239 | 0.014366 | 0.031996 | 0.11561 | -0.018044 | 0.092723 | 0.10572 | 0.27357 | 0.022338 | 0.65067 | 0.17436 | BEMCmpMgr 2022.2.1 (2325) | CSE19 0.912.0 EXE | CBECC-Res 2022.2.1 (1288) | Natural Gas | 3.4447e-09 | 3.4447e-09 | 0 | 0 |  |  | 23.6549 | 73.6744 | 280.199 | 996.135 | 0 | -4078.16 | 0 | 0 | 505.557 | 960.446 | 2025.88 | 119.621 | 907.014 | 34.917 | 0 | 0 | 43.1492 | 78.0662 | 6.62 | 4.96 | 3.6 | 12.1 | 0 | -35.71 | 0 | 0 | 7.5 | 19.89 | 27.25 | 1.73 | 47.94 | 1.48 | 0.08 | 0.34 | 1.12 | -1.3 | 0 | 0 | 0.75 | 2.86 | 2.61 | 0.19 | 8.13 | 0.01239 | 0.014366 | 0.031996 | 0.11561 | 0 | -0.018044 | 0 | 0 | 0.092723 | 0.10572 | 0.27357 | 0.022338 | 0.65067 | 83.9239 | 327.045 | 280.199 | 0 | 2135 | 930.001 | 2637.81 | 297.5 | 6691.48 | 69.8627 | 159.68 | 65.4 | 294.943 | 13.77 | 15.31 | 3.6 | 26.83 | 31.29 | 23.04 | 35.57 | 4.75 | 154.16 | 13.77 | 15.31 | 3.6 | 26.83 | 31.29 | 23.04 | 35.57 | 4.75 | 154.16 | 3.04 | 0.32 | 0.34 | 6.57 | 3.03 | 3.83 | 3.4 | 0.53 | 21.06 | 3.04 | 0.32 | 0.34 | 6.57 | 3.03 | 3.83 | 3.4 | 0.53 | 21.06 | 0.038361 | 0.052392 | 0.031996 | 0 | 0.35267 | 0.11028 | 0.34625 | 0.084835 | 1.0168 | 45.8 | 23.2 | 31.1 | 45.8 | 23.2 | 31.1 | 38.6 | 38.6 | 21 | 6.28 | 21 | 6.28 | 21 | 6.28 | 20.13 | 39.38 | 1.58 | 1.44 | 1.58 | 1.44 | 1.58 | 1.44 | 0.83 | 9.44 | 1 | 1.0885 | 2.4166 |  |  | 4079.35 | 2.4166 | 0.11 | 0.06 | 1.09 | 0.11 | 0.06 | 1.09 |  |  | 1 | 1 | 31.9347 | 32.8003 | 31.9347 | 32.8003 | 38.5498 | 43.2027 |  |  | 5.6896 | 10.6805 | 43.7823 | 145.321 | 0 | -168.725 | 0 | 0 | 96.4604 | 141.347 | 337.331 | 24.1741 | 636.061 | 204.177 | 0 | 0 | 252.315 | 456.492 | 5.6896 | 10.6805 | 43.7823 | 145.321 | -168.725 | 96.4604 | 141.347 | 337.331 | 24.1741 | 636.061 | 204.177 | 0 | 252.315 | 456.492 | 22.2921 | 41.9429 | 43.7823 | 0 | 392.539 | 147.863 | 440.272 | 69.2238 | 1157.92 | 408.522 | 933.73 | 382.427 | 1724.68
2023-01-24 20:17 | R:/30129Wilcox/TDS Basecase/CBECC-Res_2022.2.1/01 Base/W01R07.ribd22 | base | 7 | 1 | 2100 | Proposed and Standard | PASS | 0 | 0 | 0 | 30.5 | 0 | 37.1 | 14.4123 | 78.1146 | 279.635 | 977.589 | 0 | -4077.97 | 0 | 0 | 505.557 | 964.666 | 2025.88 | 119.621 | 887.512 | 1349.75 | 21.2733 | 0 | 0 | 43.1492 | 64.4226 | 21.2733 | 4.05 | 2.44 | 3.6 | 12.07 | 0 | -34.72 | 0 | 0 | 7.68 | 19.81 | 27.43 | 1.77 | 44.13 | 22.16 | 0.9 | 0.08 | 0.34 | 1.09 | -1.38 | 0 | 0 | 0.74 | 2.87 | 2.6 | 0.19 | 7.43 | 0.0049185 | 0.013462 | 0.031931 | 0.1114 | 0 | -0.025059 | 0 | 0 | 0.092723 | 0.10684 | 0.27357 | 0.022338 | 0.63211 | 0.16171 | 14.4123 | 78.1146 | 279.635 | 977.589 | -4077.97 | 505.557 | 964.666 | 2025.88 | 119.621 | 887.512 | 1349.75 | 21.2733 | 0 | 43.1492 | 64.4226 | 21.2733 | 4.05 | 2.44 | 3.6 | 12.07 | -34.72 | 7.68 | 19.81 | 27.43 | 1.77 | 44.13 | 22.16 | 0.9 | 0.08 | 0.34 | 1.09 | -1.38 | 0.74 | 2.87 | 2.6 | 0.19 | 7.43 | 0.0049185 | 0.013462 | 0.031931 | 0.1114 | -0.025059 | 0.092723 | 0.10684 | 0.27357 | 0.022338 | 0.63211 | 0.16171 | BEMCmpMgr 2022.2.1 (2325) | CSE19 0.912.0 EXE | CBECC-Res 2022.2.1 (1288) | Natural Gas | 0 | 0 | 0 | 0 |  |  | 14.4123 | 78.1146 | 279.635 | 977.589 | 0 | -4077.97 | 0 | 0 | 505.557 | 964.666 | 2025.88 | 119.621 | 887.512 | 21.2733 | 0 | 0 | 43.1492 | 64.4226 | 4.05 | 2.44 | 3.6 | 12.07 | 0 | -34.72 | 0 | 0 | 7.68 | 19.81 | 27.43 | 1.77 | 44.13 | 0.9 | 0.08 | 0.34 | 1.09 | -1.38 | 0 | 0 | 0.74 | 2.87 | 2.6 | 0.19 | 7.43 | 0.0049185 | 0.013462 | 0.031931 | 0.1114 | 0 | -0.025059 | 0 | 0 | 0.092723 | 0.10684 | 0.27357 | 0.022338 | 0.63211 | 55.0157 | 344.973 | 279.635 | 0 | 2135 | 930.001 | 2637.81 | 297.5 | 6679.94 | 45.7963 | 159.26 | 65.4 | 270.456 | 9.07 | 8.96 | 3.6 | 26.82 | 32.27 | 23.13 | 35.9 | 5.11 | 144.86 | 9.07 | 8.96 | 3.6 | 26.82 | 32.27 | 23.13 | 35.9 | 5.11 | 144.86 | 1.99 | 0.35 | 0.34 | 6.55 | 3.03 | 3.83 | 3.39 | 0.53 | 20.01 | 1.99 | 0.35 | 0.34 | 6.55 | 3.03 | 3.83 | 3.39 | 0.53 | 20.01 | 0.021387 | 0.055909 | 0.031931 | 0 | 0.35267 | 0.11028 | 0.34625 | 0.084835 | 1.0033 | 45.7 | 23.9 | 30.5 | 45.7 | 23.9 | 30.5 | 37.1 | 37.1 | 18.31 | 3.85 | 18.31 | 3.85 | 18.31 | 3.85 | 13.35 | 35.1 | 1.54 | 0.87 | 1.54 | 0.87 | 1.54 | 0.87 | 0.8 | 8.43 | 1 | 1.2319 | 2.5869 |  |  | 4079.16 | 2.5869 | 0.11 | 0.07 | 0.99 | 0.11 | 0.07 | 0.99 |  |  | 1 | 1 | 31.1263 | 33.7565 | 31.1263 | 33.7565 | 37.3141 | 43.7269 |  |  | 3.3822 | 9.7347 | 43.5664 | 141.243 | 0 | -178.925 | 0 | 0 | 96.2197 | 141.901 | 336.411 | 24.1063 | 617.64 | 124.396 | 0 | 0 | 252.315 | 376.711 | 3.3822 | 9.7347 | 43.5664 | 141.243 | -178.925 | 96.2197 | 141.901 | 336.411 | 24.1063 | 617.64 | 124.396 | 0 | 252.315 | 376.711 | 14.6485 | 45.3649 | 43.5664 | 0 | 391.512 | 147.435 | 439.033 | 69.02 | 1150.58 | 267.794 | 931.27 | 382.427 | 1581.49
2023-01-24 20:18 | R:/30129Wilcox/TDS Basecase/CBECC-Res_2022.2.1/01 Base/W01R08.ribd22 | base | 8 | 1 | 2100 | Proposed and Standard | PASS | 0 | 0 | 0 | 25.2 | 0 | 35.3 | 11.9621 | 576.37 | 280.731 | 916.187 | 0 | -4596.65 | 0 | 0 | 505.557 | 982.963 | 2025.88 | 119.621 | 822.627 | 1785.25 | 17.6573 | 0 | 0 | 43.1492 | 60.8065 | 17.6573 | 3.35 | 17.24 | 3.56 | 10.85 | 0 | -44.02 | 0 | 0 | 6.99 | 19.74 | 26.55 | 1.63 | 45.89 | 35 | 0.75 | 0.59 | 0.34 | 1.03 | -1.47 | 0 | 0 | 0.75 | 2.89 | 2.61 | 0.19 | 7.68 | 0.0056084 | 0.06752 | 0.032056 | 0.10742 | 0 | -0.024212 | 0 | 0 | 0.092723 | 0.1072 | 0.27357 | 0.022338 | 0.68422 | 0.2126 | 11.9621 | 576.37 | 280.731 | 916.187 | -4596.65 | 505.557 | 982.963 | 2025.88 | 119.621 | 822.627 | 1785.25 | 17.6573 | 0 | 43.1492 | 60.8065 | 17.6573 | 3.35 | 17.24 | 3.56 | 10.85 | -44.02 | 6.99 | 19.74 | 26.55 | 1.63 | 45.89 | 35 | 0.75 | 0.59 | 0.34 | 1.03 | -1.47 | 0.75 | 2.89 | 2.61 | 0.19 | 7.68 | 0.0056084 | 0.06752 | 0.032056 | 0.10742 | -0.024212 | 0.092723 | 0.1072 | 0.27357 | 0.022338 | 0.68422 | 0.2126 | BEMCmpMgr 2022.2.1 (2325) | CSE19 0.912.0 EXE | CBECC-Res 2022.2.1 (1288) | Natural Gas | 0 | 0 | 0 | 0 |  |  | 11.9621 | 576.37 | 280.731 | 916.187 | 0 | -4596.65 | 0 | 0 | 505.557 | 982.963 | 2025.88 | 119.621 | 822.627 | 17.6573 | 0 | 0 | 43.1492 | 60.8065 | 3.35 | 17.24 | 3.56 | 10.85 | 0 | -44.02 | 0 | 0 | 6.99 | 19.74 | 26.55 | 1.63 | 45.89 | 0.75 | 0.59 | 0.34 | 1.03 | -1.47 | 0 | 0 | 0.75 | 2.89 | 2.61 | 0.19 | 7.68 | 0.0056084 | 0.06752 | 0.032056 | 0.10742 | 0 | -0.024212 | 0 | 0 | 0.092723 | 0.1072 | 0.27357 | 0.022338 | 0.68422 | 70.5691 | 1874.75 | 280.731 | 0 | 2135 | 930.001 | 2637.81 | 297.5 | 8226.37 | 58.7452 | 155.248 | 65.4 | 279.393 | 11.59 | 49.56 | 3.56 | 26.11 | 29.32 | 22.85 | 34.72 | 4.21 | 181.92 | 11.59 | 49.56 | 3.56 | 26.11 | 29.32 | 22.85 | 34.72 | 4.21 | 181.92 | 2.57 | 1.66 | 0.34 | 6.38 | 3.03 | 3.83 | 3.4 | 0.53 | 21.74 | 2.57 | 1.66 | 0.34 | 6.38 | 3.03 | 3.83 | 3.4 | 0.53 | 21.74 | 0.032516 | 0.20173 | 0.032056 | 0 | 0.35267 | 0.11028 | 0.34625 | 0.084835 | 1.1603 | 38.5 | 24.2 | 25.2 | 38.5 | 24.2 | 25.2 | 35.3 | 35.3 | 31.82 | 3.18 | 31.82 | 3.18 | 31.82 | 3.18 | 54.14 | 36.68 | 1.98 | 0.73 | 1.98 | 0.73 | 1.98 | 0.73 | 2.15 | 8.8 | 1 | 1.1969 | 2.8127 |  |  | 4597.99 | 2.8127 | 0.12 | 0.07 | 1.02 | 0.12 | 0.07 | 1.02 |  |  | 1 | 1 | 28.2095 | 27.8938 | 28.2095 | 27.8938 | 43.4899 | 59.9406 |  |  | 2.9881 | 76.4422 | 43.8653 | 133.371 | 0 | -189.924 | 0 | 0 | 96.4604 | 144.479 | 337.331 | 24.1741 | 669.187 | 103.251 | 0 | 0 | 252.315 | 355.566 | 2.9881 | 76.4422 | 43.8653 | 133.371 | -189.924 | 96.4604 | 144.479 | 337.331 | 24.1741 | 669.187 | 103.251 | 0 | 252.315 | 355.566 | 18.8829 | 215.244 | 43.8653 | 0 | 392.539 | 147.863 | 440.272 | 69.2238 | 1327.89 | 343.513 | 907.811 | 382.427 | 1633.75
2023-01-24 20:19 | R:/30129Wilcox/TDS Basecase/CBECC-Res_2022.2.1/01 Base/W01R09.ribd22 | base | 9 | 1 | 2100 | Proposed and Standard | PASS | 0 | 0 | 0 | 27.4 | 0 | 36.3 | 22.6516 | 545.235 | 279.34 | 951.781 | 0 | -4565.1 | 0 | 0 | 505.557 | 974.535 | 2025.88 | 119.621 | 859.502 | 1799.01 | 33.4457 | 0 | 0 | 43.1492 | 76.595 | 33.4457 | 6.32 | 17.17 | 3.54 | 11.38 | 0 | -41.76 | 0 | 0 | 7.03 | 19.67 | 26.51 | 1.63 | 51.49 | 38.41 | 1.42 | 0.58 | 0.34 | 1.08 | -1.44 | 0 | 0 | 0.75 | 2.88 | 2.61 | 0.19 | 8.41 | 0.011466 | 0.076894 | 0.031897 | 0.10845 | 0 | -0.02057 | 0 | 0 | 0.092723 | 0.10671 | 0.27357 | 0.022338 | 0.70348 | 0.22871 | 22.6516 | 545.235 | 279.34 | 951.781 | -4565.1 | 505.557 | 974.535 | 2025.88 | 119.621 | 859.502 | 1799.01 | 33.4457 | 0 | 43.1492 | 76.595 | 33.4457 | 6.32 | 17.17 | 3.54 | 11.38 | -41.76 | 7.03 | 19.67 | 26.51 | 1.63 | 51.49 | 38.41 | 1.42 | 0.58 | 0.34 | 1.08 | -1.44 | 0.75 | 2.88 | 2.61 | 0.19 | 8.41 | 0.011466 | 0.076894 | 0.031897 | 0.10845 | -0.02057 | 0.092723 | 0.10671 | 0.27357 | 0.022338 | 0.70348 | 0.22871 | BEMCmpMgr 2022.2.1 (2325) | CSE19 0.912.0 EXE | CBECC-Res 2022.2.1 (1288) | Natural Gas | -6.7834e-10 | -6.7834e-10 | 0 | 0 |  |  | 22.6516 | 545.235 | 279.34 | 951.781 | 0 | -4565.1 | 0 | 0 | 505.557 | 974.535 | 2025.88 | 119.621 | 859.502 | 33.4457 | 0 | 0 | 43.1492 | 76.595 | 6.32 | 17.17 | 3.54 | 11.38 | 0 | -41.76 | 0 | 0 | 7.03 | 19.67 | 26.51 | 1.63 | 51.49 | 1.42 | 0.58 | 0.34 | 1.08 | -1.44 | 0 | 0 | 0.75 | 2.88 | 2.61 | 0.19 | 8.41 | 0.011466 | 0.076894 | 0.031897 | 0.10845 | 0 | -0.02057 | 0 | 0 | 0.092723 | 0.10671 | 0.27357 | 0.022338 | 0.70348 | 108.278 | 1723.49 | 279.34 | 0 | 2135 | 930.001 | 2637.81 | 297.5 | 8111.42 | 90.1632 | 156.542 | 65.4 | 312.105 | 17.72 | 49.05 | 3.54 | 26.34 | 29.49 | 22.85 | 34.75 | 4.2 | 187.94 | 17.72 | 49.05 | 3.54 | 26.34 | 29.49 | 22.85 | 34.75 | 4.2 | 187.94 | 3.93 | 1.65 | 0.34 | 6.44 | 3.03 | 3.83 | 3.4 | 0.53 | 23.15 | 3.93 | 1.65 | 0.34 | 6.44 | 3.03 | 3.83 | 3.4 | 0.53 | 23.15 | 0.044708 | 0.22224 | 0.031897 | 0 | 0.35267 | 0.11028 | 0.34625 | 0.084835 | 1.1929 | 39.7 | 22.2 | 27.4 | 39.7 | 22.2 | 27.4 | 36.3 | 36.3 | 32.41 | 6 | 32.41 | 6 | 32.41 | 6 | 54.13 | 42.52 | 2.04 | 1.38 | 2.04 | 1.38 | 2.04 | 1.38 | 2.21 | 10.15 | 1 | 1.1247 | 2.6768 |  |  | 4566.44 | 2.6768 | 0.12 | 0.06 | 1.13 | 0.12 | 0.06 | 1.13 |  |  | 1 | 1 | 29.0708 | 28.2499 | 29.0708 | 28.2499 | 44.8103 | 62.1579 |  |  | 5.5044 | 74.7621 | 43.6479 | 139.451 | 0 | -186.391 | 0 | 0 | 96.4604 | 143.239 | 337.331 | 24.1741 | 678.179 | 195.574 | 0 | 0 | 252.315 | 447.889 | 5.5044 | 74.7621 | 43.6479 | 139.451 | -186.391 | 96.4604 | 143.239 | 337.331 | 24.1741 | 678.179 | 195.574 | 0 | 252.315 | 447.889 | 28.3697 | 213.236 | 43.6479 | 0 | 392.539 | 147.863 | 440.272 | 69.2238 | 1335.15 | 527.23 | 915.38 | 382.427 | 1825.04
2023-01-24 20:19 | R:/30129Wilcox/TDS Basecase/CBECC-Res_2022.2.1/01 Base/W01R10.ribd22 | base | 10 | 1 | 2100 | Proposed and Standard | PASS | 0 | 0 | 0 | 28 | 0 | 37.4 | 36.8906 | 839.058 | 278.413 | 970.842 | 0 | -4873.24 | 0 | 0 | 505.557 | 975.301 | 2025.88 | 119.621 | 878.322 | 2125.2 | 54.4722 | 0 | 0 | 43.1492 | 97.6214 | 54.4722 | 10.31 | 20 | 3.52 | 11.55 | 0 | -43.53 | 0 | 0 | 7.21 | 19.74 | 26.65 | 1.68 | 57.13 | 45.38 | 2.31 | 0.82 | 0.34 | 1.11 | -1.56 | 0 | 0 | 0.75 | 2.88 | 2.61 | 0.19 | 9.45 | 0.017357 | 0.089331 | 0.031792 | 0.12466 | 0 | -0.023586 | 0 | 0 | 0.092723 | 0.10591 | 0.27357 | 0.022338 | 0.73409 | 0.26314 | 36.8906 | 839.058 | 278.413 | 970.842 | -4873.24 | 505.557 | 975.301 | 2025.88 | 119.621 | 878.322 | 2125.2 | 54.4722 | 0 | 43.1492 | 97.6214 | 54.4722 | 10.31 | 20 | 3.52 | 11.55 | -43.53 | 7.21 | 19.74 | 26.65 | 1.68 | 57.13 | 45.38 | 2.31 | 0.82 | 0.34 | 1.11 | -1.56 | 0.75 | 2.88 | 2.61 | 0.19 | 9.45 | 0.017357 | 0.089331 | 0.031792 | 0.12466 | -0.023586 | 0.092723 | 0.10591 | 0.27357 | 0.022338 | 0.73409 | 0.26314 | BEMCmpMgr 2022.2.1 (2325) | CSE19 0.912.0 EXE | CBECC-Res 2022.2.1 (1288) | Natural Gas | 0 | 0 | 0 | 0 |  |  | 36.8906 | 839.058 | 278.413 | 970.842 | 0 | -4873.24 | 0 | 0 | 505.557 | 975.301 | 2025.88 | 119.621 | 878.322 | 54.4722 | 0 | 0 | 43.1492 | 97.6214 | 10.31 | 20 | 3.52 | 11.55 | 0 | -43.53 | 0 | 0 | 7.21 | 19.74 | 26.65 | 1.68 | 57.13 | 2.31 | 0.82 | 0.34 | 1.11 | -1.56 | 0 | 0 | 0.75 | 2.88 | 2.61 | 0.19 | 9.45 | 0.017357 | 0.089331 | 0.031792 | 0.12466 | 0 | -0.023586 | 0 | 0 | 0.092723 | 0.10591 | 0.27357 | 0.022338 | 0.73409 | 150.687 | 2534.3 | 278.413 | 0 | 2135 | 930.001 | 2637.81 | 297.5 | 8963.71 | 125.482 | 156.053 | 65.4 | 346.935 | 24.68 | 56.75 | 3.52 | 26.31 | 30.37 | 22.86 | 34.97 | 4.59 | 204.05 | 24.68 | 56.75 | 3.52 | 26.31 | 30.37 | 22.86 | 34.97 | 4.59 | 204.05 | 5.47 | 2.27 | 0.34 | 6.42 | 3.03 | 3.83 | 3.4 | 0.53 | 25.29 | 5.47 | 2.27 | 0.34 | 6.42 | 3.03 | 3.83 | 3.4 | 0.53 | 25.29 | 0.05967 | 0.24584 | 0.031792 | 0 | 0.35267 | 0.11028 | 0.34625 | 0.084835 | 1.2313 | 40.8 | 21.3 | 28 | 40.8 | 21.3 | 28 | 37.4 | 37.4 | 35.59 | 9.79 | 35.59 | 9.79 | 35.59 | 9.79 | 62.4 | 48.86 | 2.34 | 2.24 | 2.34 | 2.24 | 2.34 | 2.24 | 2.92 | 11.58 | 1 | 1.1664 | 2.8578 |  |  | 4874.67 | 2.8578 | 0.13 | 0.07 | 1.27 | 0.13 | 0.07 | 1.27 |  |  | 1 | 1 | 30.6602 | 30.4564 | 30.6602 | 30.4564 | 47.7975 | 68.8946 |  |  | 8.9206 | 105.494 | 43.5032 | 142.999 | 0 | -201.402 | 0 | 0 | 96.4604 | 143.067 | 337.331 | 24.1741 | 700.547 | 318.526 | 0 | 0 | 252.315 | 570.841 | 8.9206 | 105.494 | 43.5032 | 142.999 | -201.402 | 96.4604 | 143.067 | 337.331 | 24.1741 | 700.547 | 318.526 | 0 | 252.315 | 570.841 | 39.8413 | 294.178 | 43.5032 | 0 | 392.539 | 147.863 | 440.272 | 69.2238 | 1427.42 | 733.758 | 912.519 | 382.427 | 2028.7
2023-01-24 20:20 | R:/30129Wilcox/TDS Basecase/CBECC-Res_2022.2.1/01 Base/W01R11.ribd22 | base | 11 | 1 | 2100 | Proposed and Standard | PASS | 0 | 0 | 0 | 33 | 0 | 42.5 | 111.233 | 1197.44 | 277.42 | 1138.18 | 0 | -5292.55 | 0 | 0 | 505.557 | 962.898 | 2025.88 | 119.621 | 1045.69 | 2724.28 | 164.21 | 0 | 0 | 43.1492 | 207.359 | 164.21 | 30.85 | 30.43 | 3.57 | 14.09 | 0 | -44.81 | 0 | 0 | 7.4 | 19.82 | 27.08 | 1.72 | 90.15 | 78.94 | 7.04 | 1.22 | 0.33 | 1.34 | -1.38 | 0 | 0 | 0.74 | 2.88 | 2.59 | 0.19 | 14.95 | 0.041825 | 0.10956 | 0.031678 | 0.15586 | 0 | -0.010466 | 0 | 0 | 0.092723 | 0.10354 | 0.27357 | 0.022338 | 0.82062 | 0.33892 | 111.233 | 1197.44 | 277.42 | 1138.18 | -5292.55 | 505.557 | 962.898 | 2025.88 | 119.621 | 1045.69 | 2724.28 | 164.21 | 0 | 43.1492 | 207.359 | 164.21 | 30.85 | 30.43 | 3.57 | 14.09 | -44.81 | 7.4 | 19.82 | 27.08 | 1.72 | 90.15 | 78.94 | 7.04 | 1.22 | 0.33 | 1.34 | -1.38 | 0.74 | 2.88 | 2.59 | 0.19 | 14.95 | 0.041825 | 0.10956 | 0.031678 | 0.15586 | -0.010466 | 0.092723 | 0.10354 | 0.27357 | 0.022338 | 0.82062 | 0.33892 | BEMCmpMgr 2022.2.1 (2325) | CSE19 0.912.0 EXE | CBECC-Res 2022.2.1 (1288) | Natural Gas | 0 | 0 | 0 | 0 |  |  | 111.233 | 1197.44 | 277.42 | 1138.18 | 0 | -5292.55 | 0 | 0 | 505.557 | 962.898 | 2025.88 | 119.621 | 1045.69 | 164.21 | 0 | 0 | 43.1492 | 207.359 | 30.85 | 30.43 | 3.57 | 14.09 | 0 | -44.81 | 0 | 0 | 7.4 | 19.82 | 27.08 | 1.72 | 90.15 | 7.04 | 1.22 | 0.33 | 1.34 | -1.38 | 0 | 0 | 0.74 | 2.88 | 2.59 | 0.19 | 14.95 | 0.041825 | 0.10956 | 0.031678 | 0.15586 | 0 | -0.010466 | 0 | 0 | 0.092723 | 0.10354 | 0.27357 | 0.022338 | 0.82062 | 381.457 | 3572.5 | 277.42 | 0 | 2135 | 930.001 | 2637.81 | 297.5 | 10231.7 | 317.582 | 159.187 | 65.4 | 542.169 | 61.98 | 85.22 | 3.57 | 26.86 | 31.65 | 23.06 | 35.79 | 4.9 | 273.03 | 61.98 | 85.22 | 3.57 | 26.86 | 31.65 | 23.06 | 35.79 | 4.9 | 273.03 | 13.94 | 3.45 | 0.33 | 6.64 | 3.02 | 3.87 | 3.38 | 0.53 | 35.16 | 13.94 | 3.45 | 0.33 | 6.64 | 3.02 | 3.87 | 3.38 | 0.53 | 35.16 | 0.11556 | 0.31209 | 0.031678 | 0 | 0.35267 | 0.11028 | 0.34625 | 0.084835 | 1.3534 | 44.4 | 16.4 | 33 | 44.4 | 16.4 | 33 | 42.5 | 42.5 | 49.62 | 29.32 | 49.62 | 29.32 | 49.62 | 29.32 | 94.06 | 83.57 | 3.08 | 6.85 | 3.08 | 6.85 | 3.08 | 6.85 | 4.48 | 19.88 | 1 | 1.2301 | 3.4811 |  |  | 5294.1 | 3.4811 | 0.12 | 0.06 | 2.03 | 0.12 | 0.06 | 2.03 |  |  | 1 | 1 | 36.7482 | 33.7605 | 36.7482 | 33.7605 | 56.7737 | 77.4797 |  |  | 24.038 | 158.228 | 43.0841 | 173.502 | 0 | -178.76 | 0 | 0 | 96.1326 | 139.785 | 335.62 | 24.0421 | 815.671 | 960.219 | 0 | 0 | 252.315 | 1212.53 | 24.038 | 158.228 | 43.0841 | 173.502 | -178.76 | 96.1326 | 139.785 | 335.62 | 24.0421 | 815.671 | 960.219 | 0 | 252.315 | 1212.53 | 91.04 | 446.866 | 43.0841 | 0 | 391.144 | 146.995 | 437.944 | 68.8504 | 1625.92 | 1857.06 | 930.844 | 382.427 | 3170.33
2023-01-24 20:21 | R:/30129Wilcox/TDS Basecase/CBECC-Res_2022.2.1/01 Base/W01R12.ribd22 | base | 12 | 1 | 2100 | Proposed and Standard | PASS | 0 | 0 | 0 | 34.2 | 0 | 42.9 | 104.694 | 335.416 | 277.073 | 1186.96 | 0 | -4402.72 | 0 | 0 | 505.557 | 944.522 | 2025.88 | 119.621 | 1097 | 1904.14 | 154.534 | 0 | 0 | 43.1492 | 197.683 | 154.534 | 29.07 | 15.72 | 3.56 | 14.66 | 0 | -37.01 | 0 | 0 | 7.43 | 19.63 | 27.07 | 1.72 | 81.85 | 63.01 | 6.62 | 0.44 | 0.33 | 1.38 | -1.09 | 0 | 0 | 0.74 | 2.86 | 2.59 | 0.19 | 14.06 | 0.047004 | 0.050981 | 0.031639 | 0.17858 | 0 | -0.010535 | 0 | 0 | 0.092723 | 0.1026 | 0.27357 | 0.022338 | 0.7889 | 0.30821 | 104.694 | 335.416 | 277.073 | 1186.96 | -4402.72 | 505.557 | 944.522 | 2025.88 | 119.621 | 1097 | 1904.14 | 154.534 | 0 | 43.1492 | 197.683 | 154.534 | 29.07 | 15.72 | 3.56 | 14.66 | -37.01 | 7.43 | 19.63 | 27.07 | 1.72 | 81.85 | 63.01 | 6.62 | 0.44 | 0.33 | 1.38 | -1.09 | 0.74 | 2.86 | 2.59 | 0.19 | 14.06 | 0.047004 | 0.050981 | 0.031639 | 0.17858 | -0.010535 | 0.092723 | 0.1026 | 0.27357 | 0.022338 | 0.7889 | 0.30821 | BEMCmpMgr 2022.2.1 (2325) | CSE19 0.912.0 EXE | CBECC-Res 2022.2.1 (1288) | Natural Gas | 1.1392e-09 | 1.7153e-09 | 0 | 0 |  |  | 104.694 | 335.416 | 277.073 | 1186.96 | 0 | -4402.72 | 0 | 0 | 505.557 | 944.522 | 2025.88 | 119.621 | 1097 | 154.534 | 0 | 0 | 43.1492 | 197.683 | 29.07 | 15.72 | 3.56 | 14.66 | 0 | -37.01 | 0 | 0 | 7.43 | 19.63 | 27.07 | 1.72 | 81.85 | 6.62 | 0.44 | 0.33 | 1.38 | -1.09 | 0 | 0 | 0.74 | 2.86 | 2.59 | 0.19 | 14.06 | 0.047004 | 0.050981 | 0.031639 | 0.17858 | 0 | -0.010535 | 0 | 0 | 0.092723 | 0.1026 | 0.27357 | 0.022338 | 0.7889 | 356.271 | 1468.2 | 277.073 | 0 | 2135 | 930.001 | 2637.81 | 297.5 | 8101.85 | 296.568 | 164.777 | 65.4 | 526.745 | 57.97 | 54.6 | 3.56 | 27.73 | 31.89 | 23.06 | 35.82 | 4.86 | 239.49 | 57.97 | 54.6 | 3.56 | 27.73 | 31.89 | 23.06 | 35.82 | 4.86 | 239.49 | 13.04 | 1.71 | 0.33 | 6.87 | 3.02 | 3.87 | 3.38 | 0.53 | 32.75 | 13.04 | 1.71 | 0.33 | 6.87 | 3.02 | 3.87 | 3.38 | 0.53 | 32.75 | 0.12623 | 0.20453 | 0.031639 | 0 | 0.35267 | 0.11028 | 0.34625 | 0.084835 | 1.2564 | 43.8 | 15.4 | 34.2 | 43.8 | 15.4 | 34.2 | 42.9 | 42.9 | 35.41 | 27.6 | 35.41 | 27.6 | 35.41 | 27.6 | 63.17 | 80.69 | 2.33 | 6.44 | 2.33 | 6.44 | 2.33 | 6.44 | 2.71 | 19.24 | 1 | 1.1634 | 2.8154 |  |  | 4404.01 | 2.8154 | 0.1 | 0.04 | 1.91 | 0.1 | 0.04 | 1.91 |  |  | 1 | 1 | 36.7578 | 28.615 | 36.7578 | 28.615 | 56.7387 | 65.5586 |  |  | 23.2004 | 56.6769 | 43.0303 | 179.125 | 0 | -141.558 | 0 | 0 | 96.1326 | 137.563 | 335.62 | 24.0421 | 753.833 | 903.635 | 0 | 0 | 252.315 | 1155.95 | 23.2004 | 56.6769 | 43.0303 | 179.125 | -141.558 | 96.1326 | 137.563 | 335.62 | 24.0421 | 753.833 | 903.635 | 0 | 252.315 | 1155.95 | 87.1017 | 220.993 | 43.0303 | 0 | 391.144 | 146.995 | 437.944 | 68.8504 | 1396.06 | 1734.18 | 963.536 | 382.427 | 3080.14
2023-01-24 20:22 | R:/30129Wilcox/TDS Basecase/CBECC-Res_2022.2.1/01 Base/W01R13.ribd22 | base | 13 | 1 | 2100 | Proposed and Standard | FAIL | -0.02 | 0 | -0.1 | 30.9 | 0 | 42.7 | 1086.59 | 1685.76 | 278.413 | 81.0151 | 0 | -5756.61 | 0 | 0 | 505.557 | 989.265 | 2025.88 | 119.621 | 1015.49 | 3131.77 | 0 | 103.019 | 0 | 43.1492 | 146.168 | 103.019 | 15.63 | 39.04 | 3.57 | 18.42 | 0 | -48.94 | 0 | 0 | 7.4 | 20.15 | 26.95 | 1.69 | 83.91 | 76.66 | 2.16 | 1.68 | 0.33 | 4.39 | -1.48 | 0 | 0 | 0.74 | 2.91 | 2.59 | 0.19 | 13.51 | 0.45112 | 0.15061 | 0.031792 | 0.0095658 | 0 | -0.020883 | 0 | 0 | 0.092723 | 0.10576 | 0.27357 | 0.022338 | 1.1166 | 0.64309 | 1085.01 | 1685.76 | 278.413 | 81.0151 | -5756.61 | 505.557 | 989.269 | 2025.88 | 119.621 | 1013.91 | 3130.19 | 0 | 103.019 | 43.1492 | 146.168 | 103.019 | 15.61 | 39.04 | 3.57 | 18.42 | -48.94 | 7.4 | 20.15 | 26.95 | 1.69 | 83.89 | 76.64 | 2.16 | 1.68 | 0.33 | 4.39 | -1.48 | 0.74 | 2.91 | 2.59 | 0.19 | 13.51 | 0.45043 | 0.15061 | 0.031792 | 0.0095658 | -0.020883 | 0.092723 | 0.10576 | 0.27357 | 0.022338 | 1.1159 | 0.6424 | BEMCmpMgr 2022.2.1 (2325) | CSE19 0.912.0 EXE | CBECC-Res 2022.2.1 (1288) | Natural Gas | -0.00068963 | -0.00068994 | 0 | 0 |  |  | 1086.59 | 1685.76 | 278.413 | 81.0151 | 0 | -5756.61 | 0 | 0 | 505.557 | 989.265 | 2025.88 | 119.621 | 1015.49 | 0 | 103.019 | 0 | 43.1492 | 146.168 | 15.63 | 39.04 | 3.57 | 18.42 | 0 | -48.94 | 0 | 0 | 7.4 | 20.15 | 26.95 | 1.69 | 83.91 | 2.16 | 1.68 | 0.33 | 4.39 | -1.48 | 0 | 0 | 0.74 | 2.91 | 2.59 | 0.19 | 13.51 | 0.45112 | 0.15061 | 0.031792 | 0.0095658 | 0 | -0.020883 | 0 | 0 | 0.092723 | 0.10576 | 0.27357 | 0.022338 | 1.1166 | 260.05 | 4735.38 | 278.413 | 0 | 2135 | 930.001 | 2637.81 | 297.5 | 11274.2 | 216.502 | 155.109 | 65.4 | 437.011 | 42.53 | 104.68 | 3.57 | 26.18 | 31.75 | 23.03 | 35.69 | 4.52 | 271.95 | 42.53 | 104.68 | 3.57 | 26.18 | 31.75 | 23.03 | 35.69 | 4.52 | 271.95 | 9.54 | 4.48 | 0.33 | 6.47 | 3.02 | 3.87 | 3.38 | 0.53 | 31.62 | 9.54 | 4.48 | 0.33 | 6.47 | 3.02 | 3.87 | 3.38 | 0.53 | 31.62 | 0.1021 | 0.40439 | 0.031792 | 0 | 0.35267 | 0.11028 | 0.34625 | 0.084835 | 1.4323 | 43.3 | 18 | 30.9 | 43.3 | 18 | 30.8 | 42.7 | 42.7 | 59.3 | 17.36 | 59.28 | 17.36 | 59.3 | 17.36 | 111.97 | 64.99 | 4.26 | 4.3 | 4.26 | 4.3 | 4.26 | 4.3 | 5.32 | 15.5 | 1 | 1.2106 | 3.6319 |  |  | 5758.3 | 3.6319 | 0.13 | 0.06 | 1.82 | 0.13 | 0.06 | 1.82 |  |  | 1 | 1 | 36 | 33.1744 | 32.6909 | 33.1744 | 54.0875 | 74.6761 |  |  | 279.818 | 217.199 | 43.2384 | 11.8369 | 0 | -190.912 | 0 | 0 | 96.1326 | 143.829 | 335.62 | 24.0421 | 960.804 | 0 | 602.405 | 0 | 252.315 | 854.72 | 279.449 | 217.199 | 43.2384 | 11.8369 | -190.912 | 96.1326 | 143.83 | 335.62 | 24.0421 | 960.435 | 0 | 602.405 | 252.315 | 854.72 | 65.8378 | 579.719 | 43.2384 | 0 | 391.144 | 146.995 | 437.944 | 68.8504 | 1733.73 | 1266 | 906.997 | 382.427 | 2555.42
2023-01-24 20:22 | R:/30129Wilcox/TDS Basecase/CBECC-Res_2022.2.1/01 Base/W01R14.ribd22 | base | 14 | 1 | 2100 | Proposed and Standard | PASS | 0.07 | 0 | 0 | 31.6 | 0.1 | 41.5 | 1636.21 | 1109 | 275.608 | 81.0154 | 0 | -5177.95 | 0 | 0 | 505.557 | 965.909 | 2025.88 | 119.621 | 1540.86 | 3101.84 | 0 | 107.466 | 0 | 43.1492 | 150.615 | 107.466 | 23.03 | 25.92 | 3.47 | 19.17 | 0 | -46.3 | 0 | 0 | 7.02 | 19.58 | 26.28 | 1.63 | 79.8 | 71.59 | 3.31 | 1.01 | 0.33 | 4.51 | -1.67 | 0 | 0 | 0.75 | 2.86 | 2.61 | 0.19 | 13.9 | 0.63569 | 0.086945 | 0.031471 | 0.0095658 | 0 | -0.023513 | 0 | 0 | 0.092723 | 0.10405 | 0.27357 | 0.022338 | 1.2328 | 0.76367 | 1640.99 | 1109 | 275.608 | 81.0154 | -5177.95 | 505.557 | 965.925 | 2025.88 | 119.621 | 1545.65 | 3106.61 | 0 | 107.466 | 43.1492 | 150.615 | 107.466 | 23.1 | 25.92 | 3.47 | 19.17 | -46.3 | 7.02 | 19.58 | 26.28 | 1.63 | 79.87 | 71.66 | 3.32 | 1.01 | 0.33 | 4.51 | -1.67 | 0.75 | 2.86 | 2.61 | 0.19 | 13.91 | 0.63707 | 0.086945 | 0.031471 | 0.0095658 | -0.023513 | 0.092723 | 0.10405 | 0.27357 | 0.022338 | 1.2342 | 0.76505 | BEMCmpMgr 2022.2.1 (2325) | CSE19 0.912.0 EXE | CBECC-Res 2022.2.1 (1288) | Natural Gas | 0.0013818 | 0.0013802 | 0.1 | 0.1 |  |  | 1636.21 | 1109 | 275.608 | 81.0154 | 0 | -5177.95 | 0 | 0 | 505.557 | 965.909 | 2025.88 | 119.621 | 1540.86 | 0 | 107.466 | 0 | 43.1492 | 150.615 | 23.03 | 25.92 | 3.47 | 19.17 | 0 | -46.3 | 0 | 0 | 7.02 | 19.58 | 26.28 | 1.63 | 79.8 | 3.31 | 1.01 | 0.33 | 4.51 | -1.67 | 0 | 0 | 0.75 | 2.86 | 2.61 | 0.19 | 13.9 | 0.63569 | 0.086945 | 0.031471 | 0.0095658 | 0 | -0.023513 | 0 | 0 | 0.092723 | 0.10405 | 0.27357 | 0.022338 | 1.2328 | 361.172 | 3107.14 | 275.608 | 0 | 2135 | 930.001 | 2637.81 | 297.5 | 9744.24 | 301.025 | 160.149 | 65.4 | 526.574 | 58.92 | 71.2 | 3.47 | 27.08 | 29.87 | 22.78 | 34.67 | 4.39 | 252.38 | 58.92 | 71.2 | 3.47 | 27.08 | 29.87 | 22.78 | 34.67 | 4.39 | 252.38 | 13.09 | 2.67 | 0.33 | 6.59 | 3.03 | 3.83 | 3.4 | 0.53 | 33.47 | 13.09 | 2.67 | 0.33 | 6.59 | 3.03 | 3.83 | 3.4 | 0.53 | 33.47 | 0.13316 | 0.24015 | 0.031471 | 0 | 0.35267 | 0.11028 | 0.34625 | 0.084835 | 1.2988 | 44.6 | 18.4 | 31.6 | 44.6 | 18.4 | 31.6 | 41.5 | 41.6 | 53.45 | 18.14 | 53.52 | 18.14 | 53.45 | 18.14 | 79.69 | 80.98 | 4.74 | 4.42 | 4.75 | 4.42 | 4.74 | 4.42 | 3.71 | 18.97 | 1 | 1.1307 | 2.8154 |  |  | 5179.47 | 2.8154 | 0.13 | 0.08 | 1.88 | 0.13 | 0.08 | 1.88 |  |  | 1 | 1 | 36 | 30.2715 | 29.8461 | 30.2715 | 62.5791 | 67.991 |  |  | 428.927 | 130.746 | 43.0648 | 11.8937 | 0 | -216.079 | 0 | 0 | 96.4604 | 141.012 | 337.331 | 24.1741 | 997.529 | 0 | 628.406 | 0 | 252.315 | 880.721 | 430.098 | 130.746 | 43.0648 | 11.8937 | -216.079 | 96.4604 | 141.014 | 337.331 | 24.1741 | 998.703 | 0 | 628.406 | 252.315 | 880.721 | 92.1299 | 345.045 | 43.0648 | 0 | 392.539 | 147.863 | 440.272 | 69.2238 | 1530.14 | 1760.25 | 936.469 | 382.427 | 3079.14
2023-01-24 20:23 | R:/30129Wilcox/TDS Basecase/CBECC-Res_2022.2.1/01 Base/W01R15.ribd22 | base | 15 | 1 | 2100 | Proposed and Standard | PASS | 0 | 0 | 0 | 21.7 | 0 | 32.9 | 1.9225 | 4068.51 | 277.42 | 654.35 | 0 | -8136.78 | 0 | 0 | 505.557 | 1041.67 | 2025.88 | 119.621 | 558.149 | 5002.2 | 2.8382 | 0 | 0 | 43.1492 | 45.9875 | 2.8382 | 0.54 | 67.91 | 3.5 | 7.8 | 0 | -72.13 | 0 | 0 | 7.15 | 20.41 | 26.39 | 1.65 | 63.22 | 79.75 | 0.12 | 3.51 | 0.33 | 0.76 | -2.67 | 0 | 0 | 0.75 | 2.95 | 2.61 | 0.19 | 8.55 | 0.0014448 | 0.26128 | 0.031678 | 0.084142 | 0 | -0.044058 | 0 | 0 | 0.092723 | 0.11051 | 0.27357 | 0.022338 | 0.83363 | 0.37855 | 1.9225 | 4068.51 | 277.42 | 654.35 | -8136.78 | 505.557 | 1041.67 | 2025.88 | 119.621 | 558.149 | 5002.2 | 2.8382 | 0 | 43.1492 | 45.9875 | 2.8382 | 0.54 | 67.91 | 3.5 | 7.8 | -72.13 | 7.15 | 20.41 | 26.39 | 1.65 | 63.22 | 79.75 | 0.12 | 3.51 | 0.33 | 0.76 | -2.67 | 0.75 | 2.95 | 2.61 | 0.19 | 8.55 | 0.0014448 | 0.26128 | 0.031678 | 0.084142 | -0.044058 | 0.092723 | 0.11051 | 0.27357 | 0.022338 | 0.83363 | 0.37855 | BEMCmpMgr 2022.2.1 (2325) | CSE19 0.912.0 EXE | CBECC-Res 2022.2.1 (1288) | Natural Gas | 0 | 0 | 0 | 0 |  |  | 1.9225 | 4068.51 | 277.42 | 654.35 | 0 | -8136.78 | 0 | 0 | 505.557 | 1041.67 | 2025.88 | 119.621 | 558.149 | 2.8382 | 0 | 0 | 43.1492 | 45.9875 | 0.54 | 67.91 | 3.5 | 7.8 | 0 | -72.13 | 0 | 0 | 7.15 | 20.41 | 26.39 | 1.65 | 63.22 | 0.12 | 3.51 | 0.33 | 0.76 | -2.67 | 0 | 0 | 0.75 | 2.95 | 2.61 | 0.19 | 8.55 | 0.0014448 | 0.26128 | 0.031678 | 0.084142 | 0 | -0.044058 | 0 | 0 | 0.092723 | 0.11051 | 0.27357 | 0.022338 | 0.83363 | 30.1613 | 9887.69 | 277.42 | 0 | 2135 | 930.001 | 2637.81 | 297.5 | 16195.6 | 25.1123 | 131.741 | 65.4 | 222.253 | 4.97 | 168.31 | 3.5 | 22.33 | 30.58 | 22.82 | 34.9 | 4.41 | 291.82 | 4.97 | 168.31 | 3.5 | 22.33 | 30.58 | 22.82 | 34.9 | 4.41 | 291.82 | 1.09 | 8.32 | 0.33 | 5.42 | 3.03 | 3.83 | 3.4 | 0.53 | 25.95 | 1.09 | 8.32 | 0.33 | 5.42 | 3.03 | 3.83 | 3.4 | 0.53 | 25.95 | 0.018213 | 0.6217 | 0.031678 | 0 | 0.35267 | 0.11028 | 0.34625 | 0.084835 | 1.5656 | 40.1 | 24.7 | 21.7 | 40.1 | 24.7 | 21.7 | 32.9 | 32.9 | 79.24 | 0.51 | 79.24 | 0.51 | 79.24 | 0.51 | 172.26 | 26.85 | 4.6 | 0.12 | 4.6 | 0.12 | 4.6 | 0.12 | 8.71 | 6.45 | 1 | 1.1645 | 4.763 |  |  | 8139.17 | 4.763 | 0.19 | 0.16 | 1.13 | 0.19 | 0.16 | 1.13 |  |  | 1 | 1 | 24.5405 | 46.6577 | 24.5405 | 46.6577 | 37.8134 | 102.13 |  |  | 0.53922 | 453.996 | 43.348 | 98.5485 | 0 | -345.177 | 0 | 0 | 96.4604 | 152.125 | 337.331 | 24.1741 | 861.346 | 16.5967 | 0 | 0 | 252.315 | 268.912 | 0.53922 | 453.996 | 43.348 | 98.5485 | -345.177 | 96.4604 | 152.125 | 337.331 | 24.1741 | 861.346 | 16.5967 | 0 | 252.315 | 268.912 | 8.169 | 1077.14 | 43.348 | 0 | 392.539 | 147.863 | 440.272 | 69.2238 | 2178.56 | 146.844 | 770.355 | 382.427 | 1299.63
2023-01-24 20:24 | R:/30129Wilcox/TDS Basecase/CBECC-Res_2022.2.1/01 Base/W01R16.ribd22 | base | 16 | 1 | 2100 | Proposed and Standard | PASS | 0 | 0 | 0 | 50.1 | 0 | 57.6 | 228.506 | 100.342 | 277.758 | 1359.54 | 0 | -4251.23 | 0 | 0 | 505.557 | 907.284 | 2025.88 | 119.621 | 1273.27 | 1966.15 | 338.192 | 0 | 0 | 43.1492 | 381.341 | 338.192 | 63.35 | 1.31 | 3.64 | 20.21 | 0 | -35.64 | 0 | 0 | 8.09 | 19.37 | 28.09 | 1.82 | 110.24 | 88.51 | 14.25 | 0.11 | 0.34 | 1.68 | -1.21 | 0 | 0 | 0.75 | 2.8 | 2.61 | 0.19 | 21.52 | 0.07056 | 0.013821 | 0.031717 | 0.2005 | 0 | -0.012356 | 0 | 0 | 0.092723 | 0.099107 | 0.27357 | 0.022338 | 0.79197 | 0.3166 | 228.506 | 100.342 | 277.758 | 1359.54 | -4251.23 | 505.557 | 907.284 | 2025.88 | 119.621 | 1273.27 | 1966.15 | 338.192 | 0 | 43.1492 | 381.341 | 338.192 | 63.35 | 1.31 | 3.64 | 20.21 | -35.64 | 8.09 | 19.37 | 28.09 | 1.82 | 110.24 | 88.51 | 14.25 | 0.11 | 0.34 | 1.68 | -1.21 | 0.75 | 2.8 | 2.61 | 0.19 | 21.52 | 0.07056 | 0.013821 | 0.031717 | 0.2005 | -0.012356 | 0.092723 | 0.099107 | 0.27357 | 0.022338 | 0.79197 | 0.3166 | BEMCmpMgr 2022.2.1 (2325) | CSE19 0.912.0 EXE | CBECC-Res 2022.2.1 (1288) | Natural Gas | 1.3845e-08 | 1.3845e-08 | 0 | 0 |  |  | 228.506 | 100.342 | 277.758 | 1359.54 | 0 | -4251.23 | 0 | 0 | 505.557 | 907.284 | 2025.88 | 119.621 | 1273.27 | 338.192 | 0 | 0 | 43.1492 | 381.341 | 63.35 | 1.31 | 3.64 | 20.21 | 0 | -35.64 | 0 | 0 | 8.09 | 19.37 | 28.09 | 1.82 | 110.24 | 14.25 | 0.11 | 0.34 | 1.68 | -1.21 | 0 | 0 | 0.75 | 2.8 | 2.61 | 0.19 | 21.52 | 0.07056 | 0.013821 | 0.031717 | 0.2005 | 0 | -0.012356 | 0 | 0 | 0.092723 | 0.099107 | 0.27357 | 0.022338 | 0.79197 | 506.947 | 343.941 | 277.758 | 0 | 2135 | 930.001 | 2637.81 | 297.5 | 7128.96 | 423.154 | 184.226 | 65.4 | 672.78 | 82.87 | 4.53 | 3.64 | 31.04 | 33.16 | 23.33 | 36.6 | 5.03 | 220.2 | 82.87 | 4.53 | 3.64 | 31.04 | 33.16 | 23.33 | 36.6 | 5.03 | 220.2 | 18.22 | 0.4 | 0.34 | 7.58 | 3.03 | 3.83 | 3.4 | 0.53 | 37.33 | 18.22 | 0.4 | 0.34 | 7.58 | 3.03 | 3.83 | 3.4 | 0.53 | 37.33 | 0.11869 | 0.049706 | 0.031717 | 0 | 0.35267 | 0.11028 | 0.34625 | 0.084835 | 1.0941 | 72.5 | 16.1 | 50.1 | 72.5 | 16.1 | 50.1 | 57.6 | 57.6 | 29.06 | 59.45 | 29.06 | 59.45 | 29.06 | 59.45 | 16.57 | 105.51 | 2.47 | 13.91 | 2.47 | 13.91 | 2.47 | 13.91 | 1.56 | 24.98 | 1 | 1.1881 | 2.6139 |  |  | 4252.47 | 2.6139 | 0.1 | 0.05 | 2.98 | 0.1 | 0.05 | 2.98 |  |  | 1 | 1 | 44.1515 | 23.14 | 44.1515 | 23.14 | 50.0383 | 34.2937 |  |  | 43.6927 | 14.8245 | 43.4009 | 217.447 | 0 | -157 | 0 | 0 | 96.4604 | 132.654 | 337.331 | 24.1741 | 752.984 | 1977.58 | 0 | 0 | 252.315 | 2229.89 | 43.6927 | 14.8245 | 43.4009 | 217.447 | -157 | 96.4604 | 132.654 | 337.331 | 24.1741 | 752.984 | 1977.58 | 0 | 252.315 | 2229.89 | 106.708 | 52.1015 | 43.4009 | 0 | 392.539 | 147.863 | 440.272 | 69.2238 | 1252.11 | 2474.39 | 1077.26 | 382.427 | 3934.08
2023-01-24 20:25 | R:/30129Wilcox/TDS Basecase/CBECC-Res_2022.2.1/01 Base/W02R01.ribd22 | base | 1 | 1 | 2700 | Proposed and Standard | PASS | 0 | 0 | 0 | 50.8 | 0 | 58.4 | 231.922 | 0 | 335.126 | 1859.65 | 0 | -4776.84 | 0 | 0 | 615.745 | 980.781 | 2371.31 | 151.515 | 1769.21 | 2426.7 | 342.357 | 0 | 0 | 47.252 | 389.609 | 342.357 | 49.14 | 0 | 3.38 | 18.96 | 0 | -30.07 | 0 | 0 | 7.65 | 16.04 | 25.4 | 1.79 | 92.29 | 71.48 | 11.36 | 0 | 0.31 | 1.62 | -0.94 | 0 | 0 | 0.7 | 2.38 | 2.36 | 0.18 | 17.97 | 0.071917 | 0 | 0.038268 | 0.2692 | 0 | -0.0047786 | 0 | 0 | 0.11293 | 0.099069 | 0.31989 | 0.028294 | 0.93478 | 0.37938 | 231.922 | 0 | 335.126 | 1859.65 | -4776.84 | 615.745 | 980.781 | 2371.31 | 151.515 | 1769.21 | 2426.7 | 342.357 | 0 | 47.252 | 389.609 | 342.357 | 49.14 | 0 | 3.38 | 18.96 | -30.07 | 7.65 | 16.04 | 25.4 | 1.79 | 92.29 | 71.48 | 11.36 | 0 | 0.31 | 1.62 | -0.94 | 0.7 | 2.38 | 2.36 | 0.18 | 17.97 | 0.071917 | 0 | 0.038268 | 0.2692 | -0.0047786 | 0.11293 | 0.099069 | 0.31989 | 0.028294 | 0.93478 | 0.37938 | BEMCmpMgr 2022.2.1 (2325) | CSE19 0.912.0 EXE | CBECC-Res 2022.2.1 (1288) | Natural Gas | 9.3714e-08 | 8.3127e-08 | 0 | 0 |  |  | 231.922 | 0 | 335.126 | 1859.65 | 0 | -4776.84 | 0 | 0 | 615.745 | 980.781 | 2371.31 | 151.515 | 1769.21 | 342.357 | 0 | 0 | 47.252 | 389.609 | 49.14 | 0 | 3.38 | 18.96 | 0 | -30.07 | 0 | 0 | 7.65 | 16.04 | 25.4 | 1.79 | 92.29 | 11.36 | 0 | 0.31 | 1.62 | -0.94 | 0 | 0 | 0.7 | 2.38 | 2.36 | 0.18 | 17.97 | 0.071917 | 0 | 0.038268 | 0.2692 | 0 | -0.0047786 | 0 | 0 | 0.11293 | 0.099069 | 0.31989 | 0.028294 | 0.93478 | 493.502 | 0 | 335.126 | 0 | 2615 | 989.001 | 3267.2 | 327.5 | 8027.33 | 410.838 | 203.783 | 73.4 | 688.021 | 61.49 | 0 | 3.38 | 26.5 | 31.31 | 19.68 | 34.87 | 4.27 | 181.5 | 61.49 | 0 | 3.38 | 26.5 | 31.31 | 19.68 | 34.87 | 4.27 | 181.5 | 13.95 | 0 | 0.31 | 6.61 | 2.88 | 3.32 | 3.26 | 0.46 | 30.79 | 13.95 | 0 | 0.31 | 6.61 | 2.88 | 3.32 | 3.26 | 0.46 | 30.79 | 0.12318 | 0 | 0.038268 | 0 | 0.43196 | 0.11771 | 0.42886 | 0.093389 | 1.2334 | 78.2 | 16.6 | 50.8 | 78.2 | 16.6 | 50.8 | 58.4 | 58.4 | 25.07 | 46.41 | 25.07 | 46.41 | 25.07 | 46.41 | 9.07 | 82.3 | 2.18 | 11.11 | 2.18 | 11.11 | 2.18 | 11.11 | 0.93 | 19.94 | 1 | 1.4663 | 3.7978 |  |  | 4778.24 | 3.7978 | 0.1 | 0.05 | 3.17 | 0.1 | 0.05 | 3.17 |  |  | 1 | 1 | 49.8522 | 19.1264 | 49.8522 | 19.1264 | 57.9585 | 21.1216 |  |  | 42.1665 | 0 | 52.0461 | 268.84 | 0 | -155.699 | 0 | 0 | 117.085 | 142.142 | 392.71 | 30.4523 | 889.743 | 2001.93 | 0 | 0 | 276.306 | 2278.24 | 42.1664 | 0 | 52.0461 | 268.84 | -155.699 | 117.085 | 142.142 | 392.71 | 30.4523 | 889.743 | 2001.93 | 0 | 276.306 | 2278.24 | 103.316 | 0 | 52.0461 | 0 | 479.082 | 156.597 | 542.438 | 75.7932 | 1409.27 | 2402.37 | 1191.62 | 429.206 | 4023.2
2023-01-24 20:25 | R:/30129Wilcox/TDS Basecase/CBECC-Res_2022.2.1/01 Base/W02R02.ribd22 | base | 2 | 1 | 2700 | Proposed and Standard | PASS | 0 | 0 | 0 | 36.6 | 0 | 42.3 | 139.895 | 80.8434 | 343.462 | 1544.91 | 0 | -4825.63 | 0 | 0 | 615.745 | 1027.98 | 2371.31 | 151.515 | 1450.03 | 2109.12 | 206.503 | 0 | 0 | 47.252 | 253.755 | 206.503 | 30.1 | 11.23 | 3.43 | 14.82 | 0 | -31.95 | 0 | 0 | 7.06 | 16.54 | 24.65 | 1.68 | 77.56 | 59.58 | 6.88 | 0.09 | 0.32 | 1.37 | -0.96 | 0 | 0 | 0.7 | 2.42 | 2.36 | 0.18 | 13.36 | 0.054781 | 0.020619 | 0.039219 | 0.22107 | 0 | -0.0082557 | 0 | 0 | 0.11293 | 0.10384 | 0.31989 | 0.028294 | 0.89239 | 0.33569 | 139.895 | 80.8434 | 343.462 | 1544.91 | -4825.63 | 615.745 | 1027.98 | 2371.31 | 151.515 | 1450.03 | 2109.12 | 206.503 | 0 | 47.252 | 253.755 | 206.503 | 30.1 | 11.23 | 3.43 | 14.82 | -31.95 | 7.06 | 16.54 | 24.65 | 1.68 | 77.56 | 59.58 | 6.88 | 0.09 | 0.32 | 1.37 | -0.96 | 0.7 | 2.42 | 2.36 | 0.18 | 13.36 | 0.054781 | 0.020619 | 0.039219 | 0.22107 | -0.0082557 | 0.11293 | 0.10384 | 0.31989 | 0.028294 | 0.89239 | 0.33569 | BEMCmpMgr 2022.2.1 (2325) | CSE19 0.912.0 EXE | CBECC-Res 2022.2.1 (1288) | Natural Gas | -6.1113e-09 | -5.854e-09 | 0 | 0 |  |  | 139.895 | 80.8434 | 343.462 | 1544.91 | 0 | -4825.63 | 0 | 0 | 615.745 | 1027.98 | 2371.31 | 151.515 | 1450.03 | 206.503 | 0 | 0 | 47.252 | 253.755 | 30.1 | 11.23 | 3.43 | 14.82 | 0 | -31.95 | 0 | 0 | 7.06 | 16.54 | 24.65 | 1.68 | 77.56 | 6.88 | 0.09 | 0.32 | 1.37 | -0.96 | 0 | 0 | 0.7 | 2.42 | 2.36 | 0.18 | 13.36 | 0.054781 | 0.020619 | 0.039219 | 0.22107 | 0 | -0.0082557 | 0 | 0 | 0.11293 | 0.10384 | 0.31989 | 0.028294 | 0.89239 | 524.542 | 333.471 | 343.462 | 0 | 2615 | 989.001 | 3267.2 | 327.5 | 8400.17 | 436.666 | 188.48 | 73.4 | 698.546 | 65.88 | 30.11 | 3.43 | 24.57 | 30.17 | 19.57 | 34.39 | 3.95 | 212.07 | 65.88 | 30.11 | 3.43 | 24.57 | 30.17 | 19.57 | 34.39 | 3.95 | 212.07 | 14.88 | 0.35 | 0.32 | 6.11 | 2.88 | 3.32 | 3.26 | 0.46 | 31.58 | 14.88 | 0.35 | 0.32 | 6.11 | 2.88 | 3.32 | 3.26 | 0.46 | 31.58 | 0.15699 | 0.090714 | 0.039219 | 0 | 0.43196 | 0.11771 | 0.42886 | 0.093389 | 1.3588 | 48.1 | 15 | 36.6 | 48.1 | 15 | 36.6 | 42.3 | 42.3 | 30.97 | 28.61 | 30.97 | 28.61 | 30.97 | 28.61 | 39.1 | 84.89 | 1.96 | 6.7 | 1.96 | 6.7 | 1.96 | 6.7 | 1.39 | 20.27 | 1 | 1.4378 | 3.235 |  |  | 4827.04 | 3.235 | 0.11 | 0.05 | 2.34 | 0.11 | 0.05 | 2.34 |  |  | 1 | 1 | 50.7671 | 41.3514 | 50.7671 | 41.3514 | 82.2061 | 74.4878 |  |  | 29.1903 | 14.2826 | 53.3408 | 228.304 | 0 | -159.669 | 0 | 0 | 117.085 | 148.707 | 392.71 | 30.4523 | 854.403 | 1207.53 | 0 | 0 | 276.306 | 1483.83 | 29.1903 | 14.2826 | 53.3408 | 228.304 | -159.669 | 117.085 | 148.707 | 392.71 | 30.4523 | 854.403 | 1207.53 | 0 | 276.306 | 1483.83 | 120.441 | 57.4733 | 53.3408 | 0 | 479.082 | 156.597 | 542.438 | 75.7932 | 1485.17 | 2553.4 | 1102.14 | 429.206 | 4084.75
2023-01-24 20:26 | R:/30129Wilcox/TDS Basecase/CBECC-Res_2022.2.1/01 Base/W02R03.ribd22 | base | 3 | 1 | 2700 | Proposed and Standard | FAIL | -0.05 | -0.1 | -0.1 | 33 | 0 | 40.8 | 1025.89 | 7.2862 | 343.462 | 85.7427 | 0 | -4680.46 | 0 | 0 | 615.745 | 1032.97 | 2371.31 | 151.515 | 953.464 | 1462.38 | 0 | 133.422 | 0 | 47.252 | 180.674 | 133.422 | 11.62 | 0.98 | 3.45 | 18.25 | 0 | -29.57 | 0 | 0 | 7.3 | 16.72 | 25.08 | 1.75 | 55.58 | 34.3 | 1.61 | 0.01 | 0.32 | 4.41 | -0.96 | 0 | 0 | 0.7 | 2.43 | 2.36 | 0.18 | 11.06 | 0.42146 | 0.0020879 | 0.039219 | 0.010055 | 0 | -0.0097432 | 0 | 0 | 0.11293 | 0.106 | 0.31989 | 0.028294 | 1.0302 | 0.47282 | 1021.58 | 7.2862 | 343.462 | 85.7427 | -4680.46 | 615.745 | 1032.97 | 2371.31 | 151.515 | 949.152 | 1458.07 | 0 | 133.422 | 47.252 | 180.674 | 133.422 | 11.57 | 0.98 | 3.45 | 18.25 | -29.57 | 7.3 | 16.72 | 25.08 | 1.75 | 55.53 | 34.25 | 1.61 | 0.01 | 0.32 | 4.41 | -0.96 | 0.7 | 2.43 | 2.36 | 0.18 | 11.06 | 0.41952 | 0.0020879 | 0.039219 | 0.010055 | -0.0097432 | 0.11293 | 0.106 | 0.31989 | 0.028294 | 1.0283 | 0.47088 | BEMCmpMgr 2022.2.1 (2325) | CSE19 0.912.0 EXE | CBECC-Res 2022.2.1 (1288) | Natural Gas | -0.0019413 | -0.0019411 | -0.1 | -0.1 |  |  | 1025.89 | 7.2862 | 343.462 | 85.7427 | 0 | -4680.46 | 0 | 0 | 615.745 | 1032.97 | 2371.31 | 151.515 | 953.464 | 0 | 133.422 | 0 | 47.252 | 180.674 | 11.62 | 0.98 | 3.45 | 18.25 | 0 | -29.57 | 0 | 0 | 7.3 | 16.72 | 25.08 | 1.75 | 55.58 | 1.61 | 0.01 | 0.32 | 4.41 | -0.96 | 0 | 0 | 0.7 | 2.43 | 2.36 | 0.18 | 11.06 | 0.42146 | 0.0020879 | 0.039219 | 0.010055 | 0 | -0.0097432 | 0 | 0 | 0.11293 | 0.106 | 0.31989 | 0.028294 | 1.0302 | 377.329 | 21.2206 | 343.462 | 0 | 2615 | 989.001 | 3267.2 | 327.5 | 7940.71 | 314.107 | 188.159 | 73.4 | 575.666 | 47.46 | 3.71 | 3.45 | 24.49 | 30.73 | 19.64 | 34.71 | 4.36 | 168.55 | 47.46 | 3.71 | 3.45 | 24.49 | 30.73 | 19.64 | 34.71 | 4.36 | 168.55 | 10.74 | 0.03 | 0.32 | 6.1 | 2.88 | 3.32 | 3.26 | 0.46 | 27.11 | 10.74 | 0.03 | 0.32 | 6.1 | 2.88 | 3.32 | 3.26 | 0.46 | 27.11 | 0.12653 | 0.014434 | 0.039219 | 0 | 0.43196 | 0.11771 | 0.42886 | 0.093389 | 1.2521 | 43.4 | 17.5 | 33 | 43.3 | 17.6 | 32.9 | 40.8 | 40.8 | 16.93 | 17.37 | 16.88 | 17.37 | 16.93 | 17.37 | 11.28 | 67.83 | 2.02 | 4.33 | 2.02 | 4.33 | 2.02 | 4.33 | 0.9 | 16.29 | 1 | 1.3971 | 3.0318 |  |  | 4681.83 | 3.0318 | 0.1 | 0.06 | 1.92 | 0.1 | 0.06 | 1.92 |  |  | 1 | 1 | 36 | 38.1954 | 37.6115 | 38.1954 | 67.3798 | 54.6464 |  |  | 268.637 | 1.3204 | 53.3408 | 12.5058 | 0 | -160.109 | 0 | 0 | 117.085 | 149.74 | 392.71 | 30.4523 | 865.682 | 0 | 780.185 | 0 | 276.306 | 1056.49 | 267.448 | 1.3204 | 53.3408 | 12.5058 | -160.109 | 117.085 | 149.74 | 392.71 | 30.4523 | 864.493 | 0 | 780.185 | 276.306 | 1056.49 | 91.1413 | 4.3156 | 53.3408 | 0 | 479.082 | 156.597 | 542.438 | 75.7932 | 1402.71 | 1836.74 | 1100.26 | 429.206 | 3366.21
2023-01-24 20:27 | R:/30129Wilcox/TDS Basecase/CBECC-Res_2022.2.1/01 Base/W02R04.ribd22 | base | 4 | 1 | 2700 | Proposed and Standard | PASS | 0.05 | 0.1 | 0 | 32.3 | 0 | 42.5 | 1022.96 | 280.692 | 345.115 | 85.7394 | 0 | -4989.09 | 0 | 0 | 615.745 | 1068.01 | 2371.31 | 151.515 | 951.998 | 1734.5 | 0 | 124.85 | 0 | 47.252 | 172.102 | 124.85 | 11.44 | 15.93 | 3.45 | 17.15 | 0 | -34.02 | 0 | 0 | 6.93 | 16.92 | 24.56 | 1.66 | 64.02 | 47.97 | 1.56 | 0.26 | 0.32 | 4.13 | -1.02 | 0 | 0 | 0.7 | 2.46 | 2.36 | 0.18 | 10.95 | 0.4314 | 0.052186 | 0.039408 | 0.010055 | 0 | -0.013197 | 0 | 0 | 0.11293 | 0.10813 | 0.31989 | 0.028294 | 1.0891 | 0.53305 | 1027.18 | 280.695 | 345.115 | 85.7394 | -4989.09 | 615.745 | 1068.03 | 2371.31 | 151.515 | 956.236 | 1738.73 | 0 | 124.85 | 47.252 | 172.102 | 124.85 | 11.49 | 15.93 | 3.45 | 17.15 | -34.02 | 6.93 | 16.92 | 24.56 | 1.66 | 64.07 | 48.02 | 1.56 | 0.26 | 0.32 | 4.13 | -1.02 | 0.7 | 2.46 | 2.36 | 0.18 | 10.95 | 0.43291 | 0.052186 | 0.039408 | 0.010055 | -0.013197 | 0.11293 | 0.10813 | 0.31989 | 0.028294 | 1.0906 | 0.53456 | BEMCmpMgr 2022.2.1 (2325) | CSE19 0.912.0 EXE | CBECC-Res 2022.2.1 (1288) | Natural Gas | 0.0015137 | 0.0015118 | 0.1 | 0.1 |  |  | 1022.96 | 280.692 | 345.115 | 85.7394 | 0 | -4989.09 | 0 | 0 | 615.745 | 1068.01 | 2371.31 | 151.515 | 951.998 | 0 | 124.85 | 0 | 47.252 | 172.102 | 11.44 | 15.93 | 3.45 | 17.15 | 0 | -34.02 | 0 | 0 | 6.93 | 16.92 | 24.56 | 1.66 | 64.02 | 1.56 | 0.26 | 0.32 | 4.13 | -1.02 | 0 | 0 | 0.7 | 2.46 | 2.36 | 0.18 | 10.95 | 0.4314 | 0.052186 | 0.039408 | 0.010055 | 0 | -0.013197 | 0 | 0 | 0.11293 | 0.10813 | 0.31989 | 0.028294 | 1.0891 | 308.914 | 1102.11 | 345.115 | 0 | 2615 | 989.001 | 3267.2 | 327.5 | 8954.84 | 257.16 | 178.799 | 73.4 | 509.36 | 39.05 | 44.88 | 3.45 | 23.32 | 29.69 | 19.57 | 34.3 | 3.92 | 198.18 | 39.05 | 44.88 | 3.45 | 23.32 | 29.69 | 19.57 | 34.3 | 3.92 | 198.18 | 8.8 | 0.95 | 0.32 | 5.8 | 2.88 | 3.32 | 3.26 | 0.46 | 25.79 | 8.8 | 0.95 | 0.32 | 5.8 | 2.88 | 3.32 | 3.26 | 0.46 | 25.79 | 0.11787 | 0.20625 | 0.039408 | 0 | 0.43196 | 0.11771 | 0.42886 | 0.093389 | 1.4355 | 43.3 | 17.2 | 32.3 | 43.4 | 17.2 | 32.3 | 42.5 | 42.5 | 31.69 | 16.28 | 31.74 | 16.28 | 31.69 | 16.28 | 51.73 | 58.97 | 2.22 | 4.05 | 2.22 | 4.05 | 2.22 | 4.05 | 1.73 | 14.14 | 1 | 1.4383 | 3.1499 |  |  | 4990.55 | 3.1499 | 0.11 | 0.06 | 1.9 | 0.11 | 0.06 | 1.9 |  |  | 1 | 1 | 36 | 29.8985 | 29.4806 | 29.8985 | 67.8717 | 67.8079 |  |  | 258.881 | 42.8939 | 53.5975 | 12.5055 | 0 | -170.302 | 0 | 0 | 117.085 | 154.956 | 392.71 | 30.4523 | 892.779 | 0 | 730.059 | 0 | 276.306 | 1006.36 | 259.943 | 42.8941 | 53.5975 | 12.5055 | -170.302 | 117.085 | 154.958 | 392.71 | 30.4523 | 893.843 | 0 | 730.059 | 276.306 | 1006.36 | 76.0399 | 158.03 | 53.5975 | 0 | 479.082 | 156.597 | 542.438 | 75.7932 | 1541.58 | 1503.75 | 1045.53 | 429.206 | 2978.48
2023-01-24 20:27 | R:/30129Wilcox/TDS Basecase/CBECC-Res_2022.2.1/01 Base/W02R05.ribd22 | base | 5 | 1 | 2700 | Proposed and Standard | PASS | 0 | 0 | 0 | 32.2 | 0 | 34.4 | 57.6863 | 1.1789 | 339.936 | 1482.71 | 0 | -4658.29 | 0 | 0 | 615.745 | 1027.03 | 2371.31 | 151.515 | 1388.82 | 1881.52 | 85.156 | 0 | 0 | 47.252 | 132.408 | 85.156 | 12.5 | 0.05 | 3.43 | 15.39 | 0 | -30.27 | 0 | 0 | 7.5 | 16.6 | 25.31 | 1.78 | 52.29 | 31.37 | 2.84 | 0 | 0.32 | 1.3 | -1.09 | 0 | 0 | 0.7 | 2.42 | 2.36 | 0.18 | 9.03 | 0.03051 | 0.00060342 | 0.038817 | 0.19449 | 0 | -0.019626 | 0 | 0 | 0.11293 | 0.10443 | 0.31989 | 0.028294 | 0.81034 | 0.26442 | 57.6863 | 1.1789 | 339.936 | 1482.71 | -4658.29 | 615.745 | 1027.03 | 2371.31 | 151.515 | 1388.82 | 1881.52 | 85.156 | 0 | 47.252 | 132.408 | 85.156 | 12.5 | 0.05 | 3.43 | 15.39 | -30.27 | 7.5 | 16.6 | 25.31 | 1.78 | 52.29 | 31.37 | 2.84 | 0 | 0.32 | 1.3 | -1.09 | 0.7 | 2.42 | 2.36 | 0.18 | 9.03 | 0.03051 | 0.00060342 | 0.038817 | 0.19449 | -0.019626 | 0.11293 | 0.10443 | 0.31989 | 0.028294 | 0.81034 | 0.26442 | BEMCmpMgr 2022.2.1 (2325) | CSE19 0.912.0 EXE | CBECC-Res 2022.2.1 (1288) | Natural Gas | 0 | 0 | 0 | 0 |  |  | 57.6863 | 1.1789 | 339.936 | 1482.71 | 0 | -4658.29 | 0 | 0 | 615.745 | 1027.03 | 2371.31 | 151.515 | 1388.82 | 85.156 | 0 | 0 | 47.252 | 132.408 | 12.5 | 0.05 | 3.43 | 15.39 | 0 | -30.27 | 0 | 0 | 7.5 | 16.6 | 25.31 | 1.78 | 52.29 | 2.84 | 0 | 0.32 | 1.3 | -1.09 | 0 | 0 | 0.7 | 2.42 | 2.36 | 0.18 | 9.03 | 0.03051 | 0.00060342 | 0.038817 | 0.19449 | 0 | -0.019626 | 0 | 0 | 0.11293 | 0.10443 | 0.31989 | 0.028294 | 0.81034 | 346.853 | 9.169 | 339.936 | 0 | 2615 | 989.001 | 3267.2 | 327.5 | 7894.66 | 288.757 | 188.203 | 73.4 | 550.36 | 43.54 | 0.53 | 3.43 | 24.49 | 31.2 | 19.68 | 34.88 | 4.5 | 162.25 | 43.54 | 0.53 | 3.43 | 24.49 | 31.2 | 19.68 | 34.88 | 4.5 | 162.25 | 9.87 | 0.01 | 0.32 | 6.1 | 2.88 | 3.32 | 3.26 | 0.46 | 26.22 | 9.87 | 0.01 | 0.32 | 6.1 | 2.88 | 3.32 | 3.26 | 0.46 | 26.22 | 0.11542 | 0.0081778 | 0.038817 | 0 | 0.43196 | 0.11771 | 0.42886 | 0.093389 | 1.2344 | 43.6 | 18.7 | 32.2 | 43.6 | 18.7 | 32.2 | 34.4 | 34.4 | 19.56 | 11.81 | 19.56 | 11.81 | 19.56 | 11.81 | 7.85 | 64.14 | 1.7 | 2.76 | 1.7 | 2.76 | 1.7 | 2.76 | 0.83 | 15.47 | 1 | 1.3879 | 2.8173 |  |  | 4659.65 | 2.8173 | 0.12 | 0.06 | 1.56 | 0.12 | 0.06 | 1.56 |  |  | 1 | 1 | 47.0682 | 40.491 | 47.0682 | 40.491 | 73.2473 | 56.3673 |  |  | 14.0463 | 0.21255 | 52.7931 | 215.567 | 0 | -182.094 | 0 | 0 | 117.085 | 148.726 | 392.71 | 30.4523 | 789.499 | 497.95 | 0 | 0 | 276.306 | 774.256 | 14.0463 | 0.21255 | 52.7931 | 215.567 | -182.094 | 117.085 | 148.726 | 392.71 | 30.4523 | 789.499 | 497.95 | 0 | 276.306 | 774.256 | 83.3303 | 1.5588 | 52.7931 | 0 | 479.082 | 156.597 | 542.438 | 75.7932 | 1391.59 | 1688.51 | 1100.52 | 429.206 | 3218.23
2023-01-24 20:28 | R:/30129Wilcox/TDS Basecase/CBECC-Res_2022.2.1/01 Base/W02R06.ribd22 | base | 6 | 1 | 2700 | Proposed and Standard | PASS | 0 | 0 | 0 | 30.5 | 0 | 38 | 29.5682 | 133.208 | 351.67 | 1141.67 | 0 | -4825.42 | 0 | 0 | 615.745 | 1073.13 | 2371.31 | 151.515 | 1042.39 | 1656.12 | 43.6456 | 0 | 0 | 47.252 | 90.8976 | 43.6456 | 6.43 | 6.02 | 3.51 | 11.14 | 0 | -32.86 | 0 | 0 | 7.11 | 16.88 | 24.79 | 1.7 | 44.72 | 27.1 | 1.44 | 0.1 | 0.33 | 1 | -1.2 | 0 | 0 | 0.71 | 2.45 | 2.37 | 0.18 | 7.38 | 0.016481 | 0.023137 | 0.040157 | 0.15724 | 0 | -0.02135 | 0 | 0 | 0.11293 | 0.10881 | 0.31989 | 0.028294 | 0.78559 | 0.23702 | 29.5682 | 133.208 | 351.67 | 1141.67 | -4825.42 | 615.745 | 1073.13 | 2371.31 | 151.515 | 1042.39 | 1656.12 | 43.6456 | 0 | 47.252 | 90.8976 | 43.6456 | 6.43 | 6.02 | 3.51 | 11.14 | -32.86 | 7.11 | 16.88 | 24.79 | 1.7 | 44.72 | 27.1 | 1.44 | 0.1 | 0.33 | 1 | -1.2 | 0.71 | 2.45 | 2.37 | 0.18 | 7.38 | 0.016481 | 0.023137 | 0.040157 | 0.15724 | -0.02135 | 0.11293 | 0.10881 | 0.31989 | 0.028294 | 0.78559 | 0.23702 | BEMCmpMgr 2022.2.1 (2325) | CSE19 0.912.0 EXE | CBECC-Res 2022.2.1 (1288) | Natural Gas | -2.7534e-14 | -2.7534e-14 | 0 | 0 |  |  | 29.5682 | 133.208 | 351.67 | 1141.67 | 0 | -4825.42 | 0 | 0 | 615.745 | 1073.13 | 2371.31 | 151.515 | 1042.39 | 43.6456 | 0 | 0 | 47.252 | 90.8976 | 6.43 | 6.02 | 3.51 | 11.14 | 0 | -32.86 | 0 | 0 | 7.11 | 16.88 | 24.79 | 1.7 | 44.72 | 1.44 | 0.1 | 0.33 | 1 | -1.2 | 0 | 0 | 0.71 | 2.45 | 2.37 | 0.18 | 7.38 | 0.016481 | 0.023137 | 0.040157 | 0.15724 | 0 | -0.02135 | 0 | 0 | 0.11293 | 0.10881 | 0.31989 | 0.028294 | 0.78559 | 114.556 | 520.782 | 351.67 | 0 | 2615 | 989.001 | 3267.2 | 327.5 | 8185.71 | 95.3628 | 173.202 | 73.4 | 341.965 | 14.62 | 18 | 3.51 | 22.6 | 29.81 | 19.58 | 34.27 | 4.07 | 146.46 | 14.62 | 18 | 3.51 | 22.6 | 29.81 | 19.58 | 34.27 | 4.07 | 146.46 | 3.23 | 0.37 | 0.33 | 5.54 | 2.89 | 3.3 | 3.28 | 0.46 | 19.4 | 3.23 | 0.37 | 0.33 | 5.54 | 2.89 | 3.3 | 3.28 | 0.46 | 19.4 | 0.052522 | 0.085281 | 0.040157 | 0 | 0.43196 | 0.11771 | 0.42886 | 0.093389 | 1.2499 | 46.1 | 22.5 | 30.5 | 46.1 | 22.5 | 30.5 | 38 | 38 | 21 | 6.1 | 21 | 6.1 | 21 | 6.1 | 22.81 | 35.92 | 1.47 | 1.4 | 1.47 | 1.4 | 1.47 | 1.4 | 0.88 | 8.59 | 1 | 1.288 | 2.8594 |  |  | 4826.84 | 2.8594 | 0.13 | 0.07 | 1.28 | 0.13 | 0.07 | 1.28 |  |  | 1 | 1 | 36.9245 | 39.4057 | 36.9245 | 39.4057 | 50.8287 | 57.9081 |  |  | 7.0777 | 17.1014 | 54.9499 | 166.714 | 0 | -199.642 | 0 | 0 | 117.484 | 156.99 | 394.718 | 30.6194 | 746.014 | 255.217 | 0 | 0 | 276.306 | 531.524 | 7.0777 | 17.1014 | 54.9499 | 166.714 | -199.642 | 117.484 | 156.99 | 394.718 | 30.6194 | 746.014 | 255.217 | 0 | 276.306 | 531.524 | 30.3165 | 62.2884 | 54.9499 | 0 | 480.792 | 157.518 | 545.321 | 76.2043 | 1407.39 | 557.634 | 1012.8 | 429.206 | 1999.64
2023-01-24 20:29 | R:/30129Wilcox/TDS Basecase/CBECC-Res_2022.2.1/01 Base/W02R07.ribd22 | base | 7 | 1 | 2700 | Proposed and Standard | PASS | 0 | 0 | 0 | 30.1 | 0 | 36.8 | 17.735 | 134.355 | 350.338 | 1121.96 | 0 | -4820.56 | 0 | 0 | 615.745 | 1077.42 | 2371.31 | 151.515 | 1019.81 | 1624.39 | 26.1778 | 0 | 0 | 47.252 | 73.4298 | 26.1778 | 3.87 | 2.99 | 3.51 | 11.2 | 0 | -31.91 | 0 | 0 | 7.28 | 17.01 | 24.96 | 1.74 | 40.65 | 21.57 | 0.86 | 0.09 | 0.33 | 0.98 | -1.27 | 0 | 0 | 0.7 | 2.46 | 2.37 | 0.18 | 6.7 | 0.0060229 | 0.022125 | 0.040005 | 0.15085 | 0 | -0.029622 | 0 | 0 | 0.11293 | 0.11012 | 0.31989 | 0.028294 | 0.76062 | 0.219 | 17.735 | 134.354 | 350.338 | 1121.96 | -4820.56 | 615.745 | 1077.42 | 2371.31 | 151.515 | 1019.81 | 1624.39 | 26.1778 | 0 | 47.252 | 73.4298 | 26.1778 | 3.87 | 2.99 | 3.51 | 11.2 | -31.91 | 7.28 | 17.01 | 24.96 | 1.74 | 40.65 | 21.57 | 0.86 | 0.09 | 0.33 | 0.98 | -1.27 | 0.7 | 2.46 | 2.37 | 0.18 | 6.7 | 0.0060229 | 0.022125 | 0.040005 | 0.15085 | -0.029622 | 0.11293 | 0.11012 | 0.31989 | 0.028294 | 0.76062 | 0.219 | BEMCmpMgr 2022.2.1 (2325) | CSE19 0.912.0 EXE | CBECC-Res 2022.2.1 (1288) | Natural Gas | -5.4085e-08 | -5.4078e-08 | 0 | 0 |  |  | 17.735 | 134.355 | 350.338 | 1121.96 | 0 | -4820.56 | 0 | 0 | 615.745 | 1077.42 | 2371.31 | 151.515 | 1019.81 | 26.1778 | 0 | 0 | 47.252 | 73.4298 | 3.87 | 2.99 | 3.51 | 11.2 | 0 | -31.91 | 0 | 0 | 7.28 | 17.01 | 24.96 | 1.74 | 40.65 | 0.86 | 0.09 | 0.33 | 0.98 | -1.27 | 0 | 0 | 0.7 | 2.46 | 2.37 | 0.18 | 6.7 | 0.0060229 | 0.022125 | 0.040005 | 0.15085 | 0 | -0.029622 | 0 | 0 | 0.11293 | 0.11012 | 0.31989 | 0.028294 | 0.76062 | 73.9617 | 530.422 | 350.338 | 0 | 2615 | 989.001 | 3267.2 | 327.5 | 8153.42 | 61.5675 | 172.727 | 73.4 | 307.695 | 9.48 | 10.21 | 3.51 | 22.59 | 30.75 | 19.65 | 34.59 | 4.38 | 135.16 | 9.48 | 10.21 | 3.51 | 22.59 | 30.75 | 19.65 | 34.59 | 4.38 | 135.16 | 2.09 | 0.39 | 0.33 | 5.52 | 2.88 | 3.29 | 3.27 | 0.46 | 18.23 | 2.09 | 0.39 | 0.33 | 5.52 | 2.88 | 3.29 | 3.27 | 0.46 | 18.23 | 0.028456 | 0.081058 | 0.040005 | 0 | 0.43196 | 0.11771 | 0.42886 | 0.093389 | 1.2214 | 47.1 | 23.6 | 30.1 | 47.1 | 23.6 | 30.1 | 36.8 | 36.8 | 17.89 | 3.68 | 17.89 | 3.68 | 17.89 | 3.68 | 14.54 | 31.25 | 1.42 | 0.84 | 1.42 | 0.84 | 1.42 | 0.84 | 0.84 | 7.49 | 1 | 1.4562 | 3.058 |  |  | 4821.98 | 3.058 | 0.13 | 0.08 | 1.15 | 0.13 | 0.08 | 1.15 |  |  | 1 | 1 | 35.7744 | 39.2797 | 35.7744 | 39.2807 | 49.0567 | 58.5828 |  |  | 4.1318 | 15.3916 | 54.5819 | 163.147 | 0 | -211.508 | 0 | 0 | 117.191 | 157.596 | 393.641 | 30.5336 | 724.707 | 153.074 | 0 | 0 | 276.306 | 429.381 | 4.1318 | 15.3916 | 54.5819 | 163.147 | -211.508 | 117.191 | 157.596 | 393.641 | 30.5336 | 724.707 | 153.074 | 0 | 276.306 | 429.381 | 19.6321 | 65.0164 | 54.5819 | 0 | 479.533 | 157.063 | 543.787 | 75.98 | 1395.59 | 360.016 | 1010.02 | 429.206 | 1799.24
2023-01-24 20:30 | R:/30129Wilcox/TDS Basecase/CBECC-Res_2022.2.1/01 Base/W02R08.ribd22 | base | 8 | 1 | 2700 | Proposed and Standard | PASS | 0 | 0 | 0 | 24.7 | 0 | 35.2 | 17.2903 | 816.418 | 352.928 | 1055.6 | 0 | -5535.12 | 0 | 0 | 615.745 | 1099.78 | 2371.31 | 151.515 | 945.469 | 2242.24 | 25.5221 | 0 | 0 | 47.252 | 72.7741 | 25.5221 | 3.76 | 18.18 | 3.48 | 9.72 | 0 | -41.25 | 0 | 0 | 6.63 | 16.97 | 24.16 | 1.6 | 43.25 | 35.14 | 0.85 | 0.62 | 0.33 | 0.93 | -1.37 | 0 | 0 | 0.71 | 2.48 | 2.37 | 0.18 | 7.1 | 0.008289 | 0.0931 | 0.0403 | 0.14454 | 0 | -0.029155 | 0 | 0 | 0.11293 | 0.11051 | 0.31989 | 0.028294 | 0.8287 | 0.28623 | 17.2903 | 816.418 | 352.928 | 1055.6 | -5535.12 | 615.745 | 1099.78 | 2371.31 | 151.515 | 945.469 | 2242.24 | 25.5221 | 0 | 47.252 | 72.7741 | 25.5221 | 3.76 | 18.18 | 3.48 | 9.72 | -41.25 | 6.63 | 16.97 | 24.16 | 1.6 | 43.25 | 35.14 | 0.85 | 0.62 | 0.33 | 0.93 | -1.37 | 0.71 | 2.48 | 2.37 | 0.18 | 7.1 | 0.008289 | 0.0931 | 0.0403 | 0.14454 | -0.029155 | 0.11293 | 0.11051 | 0.31989 | 0.028294 | 0.8287 | 0.28623 | BEMCmpMgr 2022.2.1 (2325) | CSE19 0.912.0 EXE | CBECC-Res 2022.2.1 (1288) | Natural Gas | 0 | 0 | 0 | 0 |  |  | 17.2903 | 816.418 | 352.928 | 1055.6 | 0 | -5535.12 | 0 | 0 | 615.745 | 1099.78 | 2371.31 | 151.515 | 945.469 | 25.5221 | 0 | 0 | 47.252 | 72.7741 | 3.76 | 18.18 | 3.48 | 9.72 | 0 | -41.25 | 0 | 0 | 6.63 | 16.97 | 24.16 | 1.6 | 43.25 | 0.85 | 0.62 | 0.33 | 0.93 | -1.37 | 0 | 0 | 0.71 | 2.48 | 2.37 | 0.18 | 7.1 | 0.008289 | 0.0931 | 0.0403 | 0.14454 | 0 | -0.029155 | 0 | 0 | 0.11293 | 0.11051 | 0.31989 | 0.028294 | 0.8287 | 100.372 | 2530.43 | 352.928 | 0 | 2615 | 989.001 | 3267.2 | 327.5 | 10182.4 | 83.5548 | 168.236 | 73.4 | 325.19 | 12.82 | 52.53 | 3.48 | 21.97 | 27.93 | 19.42 | 33.45 | 3.61 | 175.21 | 12.82 | 52.53 | 3.48 | 21.97 | 27.93 | 19.42 | 33.45 | 3.61 | 175.21 | 2.83 | 1.69 | 0.33 | 5.38 | 2.89 | 3.3 | 3.28 | 0.46 | 20.16 | 2.83 | 1.69 | 0.33 | 5.38 | 2.89 | 3.3 | 3.28 | 0.46 | 20.16 | 0.045979 | 0.26942 | 0.0403 | 0 | 0.43196 | 0.11771 | 0.42886 | 0.093389 | 1.4276 | 38.7 | 23.5 | 24.7 | 38.7 | 23.5 | 24.7 | 35.2 | 35.2 | 31.57 | 3.57 | 31.57 | 3.57 | 31.57 | 3.57 | 57.14 | 33.66 | 1.91 | 0.82 | 1.91 | 0.82 | 1.91 | 0.82 | 2.18 | 8.05 | 1 | 1.4412 | 3.3869 |  |  | 5536.74 | 3.3869 | 0.15 | 0.08 | 1.22 | 0.15 | 0.08 | 1.22 |  |  | 1 | 1 | 33.9933 | 34.9631 | 33.9933 | 34.9631 | 58.9807 | 81.908 |  |  | 4.2431 | 102.506 | 55.1465 | 154.247 | 0 | -228.7 | 0 | 0 | 117.484 | 160.681 | 394.718 | 30.6194 | 790.945 | 149.24 | 0 | 0 | 276.306 | 425.546 | 4.2431 | 102.506 | 55.1465 | 154.247 | -228.7 | 117.484 | 160.681 | 394.718 | 30.6194 | 790.945 | 149.24 | 0 | 276.306 | 425.546 | 26.7168 | 280.654 | 55.1465 | 0 | 480.792 | 157.518 | 545.321 | 76.2043 | 1622.35 | 488.587 | 983.757 | 429.206 | 1901.55
2023-01-24 20:31 | R:/30129Wilcox/TDS Basecase/CBECC-Res_2022.2.1/01 Base/W02R09.ribd22 | base | 9 | 1 | 2700 | Proposed and Standard | PASS | 0 | 0 | 0 | 26.7 | 0 | 35.7 | 30.3512 | 773.144 | 349.645 | 1092.89 | 0 | -5489.05 | 0 | 0 | 615.745 | 1090.57 | 2371.31 | 151.515 | 986.131 | 2246.04 | 44.8144 | 0 | 0 | 47.252 | 92.0664 | 44.8144 | 6.59 | 18.38 | 3.44 | 10.06 | 0 | -39.05 | 0 | 0 | 6.66 | 16.86 | 24.13 | 1.61 | 48.68 | 38.47 | 1.47 | 0.61 | 0.33 | 0.96 | -1.35 | 0 | 0 | 0.71 | 2.47 | 2.37 | 0.18 | 7.75 | 0.016421 | 0.10722 | 0.039926 | 0.15061 | 0 | -0.024733 | 0 | 0 | 0.11293 | 0.11005 | 0.31989 | 0.028294 | 0.86061 | 0.31418 | 30.3512 | 773.144 | 349.645 | 1092.89 | -5489.05 | 615.745 | 1090.57 | 2371.31 | 151.515 | 986.131 | 2246.04 | 44.8144 | 0 | 47.252 | 92.0664 | 44.8144 | 6.59 | 18.38 | 3.44 | 10.06 | -39.05 | 6.66 | 16.86 | 24.13 | 1.61 | 48.68 | 38.47 | 1.47 | 0.61 | 0.33 | 0.96 | -1.35 | 0.71 | 2.47 | 2.37 | 0.18 | 7.75 | 0.016421 | 0.10722 | 0.039926 | 0.15061 | -0.024733 | 0.11293 | 0.11005 | 0.31989 | 0.028294 | 0.86061 | 0.31418 | BEMCmpMgr 2022.2.1 (2325) | CSE19 0.912.0 EXE | CBECC-Res 2022.2.1 (1288) | Natural Gas | 0 | 0 | 0 | 0 |  |  | 30.3512 | 773.144 | 349.645 | 1092.89 | 0 | -5489.05 | 0 | 0 | 615.745 | 1090.57 | 2371.31 | 151.515 | 986.131 | 44.8144 | 0 | 0 | 47.252 | 92.0664 | 6.59 | 18.38 | 3.44 | 10.06 | 0 | -39.05 | 0 | 0 | 6.66 | 16.86 | 24.13 | 1.61 | 48.68 | 1.47 | 0.61 | 0.33 | 0.96 | -1.35 | 0 | 0 | 0.71 | 2.47 | 2.37 | 0.18 | 7.75 | 0.016421 | 0.10722 | 0.039926 | 0.15061 | 0 | -0.024733 | 0 | 0 | 0.11293 | 0.11005 | 0.31989 | 0.028294 | 0.86061 | 151.177 | 2397.42 | 349.645 | 0 | 2615 | 989.001 | 3267.2 | 327.5 | 10096.9 | 125.885 | 169.652 | 73.4 | 368.937 | 19.22 | 53.14 | 3.44 | 22.17 | 28.1 | 19.41 | 33.48 | 3.59 | 182.55 | 19.22 | 53.14 | 3.44 | 22.17 | 28.1 | 19.41 | 33.48 | 3.59 | 182.55 | 4.27 | 1.73 | 0.33 | 5.43 | 2.89 | 3.3 | 3.28 | 0.46 | 21.69 | 4.27 | 1.73 | 0.33 | 5.43 | 2.89 | 3.3 | 3.28 | 0.46 | 21.69 | 0.062499 | 0.30694 | 0.039926 | 0 | 0.43196 | 0.11771 | 0.42886 | 0.093389 | 1.4813 | 39.3 | 21.4 | 26.7 | 39.3 | 21.4 | 26.7 | 35.7 | 35.7 | 32.22 | 6.25 | 32.22 | 6.25 | 32.22 | 6.25 | 58.25 | 39.72 | 1.94 | 1.43 | 1.94 | 1.43 | 1.94 | 1.43 | 2.3 | 9.46 | 1 | 1.3523 | 3.2185 |  |  | 5490.65 | 3.2185 | 0.15 | 0.08 | 1.34 | 0.15 | 0.08 | 1.34 |  |  | 1 | 1 | 35.162 | 35.3941 | 35.162 | 35.3941 | 61.1269 | 85.6504 |  |  | 7.3075 | 102.244 | 54.6335 | 160.243 | 0 | -224.115 | 0 | 0 | 117.484 | 159.319 | 394.718 | 30.6194 | 802.454 | 262.052 | 0 | 0 | 276.306 | 538.358 | 7.3075 | 102.244 | 54.6335 | 160.243 | -224.115 | 117.484 | 159.319 | 394.718 | 30.6194 | 802.454 | 262.052 | 0 | 276.306 | 538.358 | 39.3743 | 287.293 | 54.6335 | 0 | 480.792 | 157.518 | 545.321 | 76.2043 | 1641.14 | 736.113 | 992.04 | 429.206 | 2157.36
2023-01-24 20:31 | R:/30129Wilcox/TDS Basecase/CBECC-Res_2022.2.1/01 Base/W02R10.ribd22 | base | 10 | 1 | 2700 | Proposed and Standard | PASS | 0 | 0 | 0 | 27.1 | 0 | 36.3 | 46.3047 | 1149.12 | 347.461 | 1107.63 | 0 | -5881.39 | 0 | 0 | 615.745 | 1092.28 | 2371.31 | 151.515 | 999.977 | 2650.52 | 68.373 | 0 | 0 | 47.252 | 115.625 | 68.373 | 10.07 | 20.87 | 3.42 | 10.57 | 0 | -40.86 | 0 | 0 | 6.83 | 16.92 | 24.25 | 1.65 | 53.72 | 44.93 | 2.26 | 0.84 | 0.33 | 0.99 | -1.46 | 0 | 0 | 0.71 | 2.47 | 2.37 | 0.18 | 8.69 | 0.023131 | 0.11923 | 0.039676 | 0.16981 | 0 | -0.028466 | 0 | 0 | 0.11293 | 0.10911 | 0.31989 | 0.028294 | 0.89361 | 0.35185 | 46.3047 | 1149.12 | 347.461 | 1107.63 | -5881.39 | 615.745 | 1092.28 | 2371.31 | 151.515 | 999.977 | 2650.52 | 68.373 | 0 | 47.252 | 115.625 | 68.373 | 10.07 | 20.87 | 3.42 | 10.57 | -40.86 | 6.83 | 16.92 | 24.25 | 1.65 | 53.72 | 44.93 | 2.26 | 0.84 | 0.33 | 0.99 | -1.46 | 0.71 | 2.47 | 2.37 | 0.18 | 8.69 | 0.023131 | 0.11923 | 0.039676 | 0.16981 | -0.028466 | 0.11293 | 0.10911 | 0.31989 | 0.028294 | 0.89361 | 0.35185 | BEMCmpMgr 2022.2.1 (2325) | CSE19 0.912.0 EXE | CBECC-Res 2022.2.1 (1288) | Natural Gas | 0 | 0 | 0 | 0 |  |  | 46.3047 | 1149.12 | 347.461 | 1107.63 | 0 | -5881.39 | 0 | 0 | 615.745 | 1092.28 | 2371.31 | 151.515 | 999.977 | 68.373 | 0 | 0 | 47.252 | 115.625 | 10.07 | 20.87 | 3.42 | 10.57 | 0 | -40.86 | 0 | 0 | 6.83 | 16.92 | 24.25 | 1.65 | 53.72 | 2.26 | 0.84 | 0.33 | 0.99 | -1.46 | 0 | 0 | 0.71 | 2.47 | 2.37 | 0.18 | 8.69 | 0.023131 | 0.11923 | 0.039676 | 0.16981 | 0 | -0.028466 | 0 | 0 | 0.11293 | 0.10911 | 0.31989 | 0.028294 | 0.89361 | 209.445 | 3453.69 | 347.461 | 0 | 2615 | 989.001 | 3267.2 | 327.5 | 11209.3 | 174.412 | 168.96 | 73.4 | 416.772 | 26.68 | 60.15 | 3.42 | 22.11 | 28.93 | 19.43 | 33.69 | 3.93 | 198.34 | 26.68 | 60.15 | 3.42 | 22.11 | 28.93 | 19.43 | 33.69 | 3.93 | 198.34 | 5.91 | 2.34 | 0.33 | 5.4 | 2.89 | 3.3 | 3.28 | 0.46 | 23.91 | 5.91 | 2.34 | 0.33 | 5.4 | 2.89 | 3.3 | 3.28 | 0.46 | 23.91 | 0.084631 | 0.33101 | 0.039676 | 0 | 0.43196 | 0.11771 | 0.42886 | 0.093389 | 1.5272 | 40 | 20.6 | 27.1 | 40 | 20.6 | 27.1 | 36.3 | 36.3 | 35.37 | 9.56 | 35.37 | 9.56 | 35.37 | 9.56 | 65.88 | 46.48 | 2.23 | 2.19 | 2.23 | 2.19 | 2.23 | 2.19 | 3 | 10.98 | 1 | 1.4078 | 3.449 |  |  | 5883.11 | 3.449 | 0.16 | 0.08 | 1.51 | 0.16 | 0.08 | 1.51 |  |  | 1 | 1 | 37.5292 | 38.3186 | 37.5292 | 38.3186 | 65.5546 | 94.8663 |  |  | 11.1509 | 139.965 | 54.2922 | 164.671 | 0 | -243.067 | 0 | 0 | 117.484 | 159.178 | 394.718 | 30.6194 | 829.011 | 399.811 | 0 | 0 | 276.306 | 676.117 | 11.1509 | 139.965 | 54.2922 | 164.671 | -243.067 | 117.484 | 159.178 | 394.718 | 30.6194 | 829.011 | 399.811 | 0 | 276.306 | 676.117 | 55.2292 | 389.682 | 54.2922 | 0 | 480.792 | 157.518 | 545.321 | 76.2043 | 1759.04 | 1019.87 | 987.994 | 429.206 | 2437.07
2023-01-24 20:32 | R:/30129Wilcox/TDS Basecase/CBECC-Res_2022.2.1/01 Base/W02R11.ribd22 | base | 11 | 1 | 2700 | Proposed and Standard | PASS | 0 | 0 | 0 | 31.1 | 0 | 40.3 | 133.592 | 1639.02 | 345.115 | 1274.67 | 0 | -6440.38 | 0 | 0 | 615.745 | 1077.24 | 2371.31 | 151.515 | 1167.83 | 3392.4 | 197.217 | 0 | 0 | 47.252 | 244.469 | 197.217 | 28.86 | 31.65 | 3.45 | 12.27 | 0 | -42.42 | 0 | 0 | 7.01 | 17.01 | 24.64 | 1.69 | 84.16 | 76.23 | 6.58 | 1.26 | 0.32 | 1.17 | -1.31 | 0 | 0 | 0.7 | 2.46 | 2.36 | 0.18 | 13.72 | 0.051558 | 0.14331 | 0.039408 | 0.18581 | 0 | -0.012736 | 0 | 0 | 0.11293 | 0.10613 | 0.31989 | 0.028294 | 0.97459 | 0.42008 | 133.591 | 1639.02 | 345.115 | 1274.67 | -6440.38 | 615.745 | 1077.24 | 2371.31 | 151.515 | 1167.83 | 3392.4 | 197.217 | 0 | 47.252 | 244.469 | 197.217 | 28.86 | 31.65 | 3.45 | 12.27 | -42.42 | 7.01 | 17.01 | 24.64 | 1.69 | 84.16 | 76.23 | 6.58 | 1.26 | 0.32 | 1.17 | -1.31 | 0.7 | 2.46 | 2.36 | 0.18 | 13.72 | 0.051557 | 0.14331 | 0.039408 | 0.18581 | -0.012736 | 0.11293 | 0.10613 | 0.31989 | 0.028294 | 0.97459 | 0.42008 | BEMCmpMgr 2022.2.1 (2325) | CSE19 0.912.0 EXE | CBECC-Res 2022.2.1 (1288) | Natural Gas | -1.7563e-07 | -1.8337e-07 | 0 | 0 |  |  | 133.592 | 1639.02 | 345.115 | 1274.67 | 0 | -6440.38 | 0 | 0 | 615.745 | 1077.24 | 2371.31 | 151.515 | 1167.83 | 197.217 | 0 | 0 | 47.252 | 244.469 | 28.86 | 31.65 | 3.45 | 12.27 | 0 | -42.42 | 0 | 0 | 7.01 | 17.01 | 24.64 | 1.69 | 84.16 | 6.58 | 1.26 | 0.32 | 1.17 | -1.31 | 0 | 0 | 0.7 | 2.46 | 2.36 | 0.18 | 13.72 | 0.051558 | 0.14331 | 0.039408 | 0.18581 | 0 | -0.012736 | 0 | 0 | 0.11293 | 0.10613 | 0.31989 | 0.028294 | 0.97459 | 511.809 | 4939.73 | 345.115 | 0 | 2615 | 989.001 | 3267.2 | 327.5 | 12995.3 | 426.107 | 172.421 | 73.4 | 671.928 | 64.7 | 91.61 | 3.45 | 22.59 | 30.15 | 19.59 | 34.48 | 4.2 | 270.77 | 64.7 | 91.61 | 3.45 | 22.59 | 30.15 | 19.59 | 34.48 | 4.2 | 270.77 | 14.56 | 3.64 | 0.32 | 5.59 | 2.88 | 3.32 | 3.26 | 0.46 | 34.03 | 14.56 | 3.64 | 0.32 | 5.59 | 2.88 | 3.32 | 3.26 | 0.46 | 34.03 | 0.15567 | 0.4301 | 0.039408 | 0 | 0.43196 | 0.11771 | 0.42886 | 0.093389 | 1.6971 | 41.8 | 15.6 | 31.1 | 41.8 | 15.6 | 31.1 | 40.3 | 40.3 | 48.81 | 27.42 | 48.81 | 27.42 | 48.81 | 27.42 | 100.57 | 81.78 | 2.93 | 6.4 | 2.93 | 6.4 | 2.93 | 6.4 | 4.7 | 19.41 | 1 | 1.4969 | 4.2361 |  |  | 6442.27 | 4.2361 | 0.15 | 0.07 | 2.39 | 0.15 | 0.07 | 2.39 |  |  | 1 | 1 | 45.1115 | 43.548 | 45.1115 | 43.548 | 78.2763 | 107.16 |  |  | 29.2198 | 208.993 | 53.5975 | 195.047 | 0 | -217.53 | 0 | 0 | 117.085 | 155.272 | 392.71 | 30.4523 | 964.847 | 1153.23 | 0 | 0 | 276.306 | 1429.53 | 29.2198 | 208.993 | 53.5975 | 195.047 | -217.53 | 117.085 | 155.272 | 392.71 | 30.4523 | 964.847 | 1153.23 | 0 | 276.306 | 1429.53 | 123.04 | 605.037 | 53.5975 | 0 | 479.082 | 156.597 | 542.438 | 75.7932 | 2035.59 | 2491.66 | 1008.23 | 429.206 | 3929.1
2023-01-24 20:33 | R:/30129Wilcox/TDS Basecase/CBECC-Res_2022.2.1/01 Base/W02R12.ribd22 | base | 12 | 1 | 2700 | Proposed and Standard | PASS | 0 | 0 | 0 | 32.8 | 0 | 40.7 | 121.498 | 550.873 | 344.296 | 1354.27 | 0 | -5314.26 | 0 | 0 | 615.745 | 1056.31 | 2371.31 | 151.515 | 1251.56 | 2370.94 | 179.337 | 0 | 0 | 47.252 | 226.589 | 179.337 | 26.29 | 18.86 | 3.44 | 13.2 | 0 | -34.73 | 0 | 0 | 7.04 | 16.8 | 24.63 | 1.69 | 77.22 | 61.79 | 5.98 | 0.52 | 0.32 | 1.23 | -1.03 | 0 | 0 | 0.7 | 2.45 | 2.36 | 0.18 | 12.71 | 0.057802 | 0.072757 | 0.039315 | 0.20808 | 0 | -0.012716 | 0 | 0 | 0.11293 | 0.10501 | 0.31989 | 0.028294 | 0.93136 | 0.37796 | 121.498 | 550.873 | 344.296 | 1354.27 | -5314.26 | 615.745 | 1056.31 | 2371.31 | 151.515 | 1251.56 | 2370.94 | 179.337 | 0 | 47.252 | 226.589 | 179.337 | 26.29 | 18.86 | 3.44 | 13.2 | -34.73 | 7.04 | 16.8 | 24.63 | 1.69 | 77.22 | 61.79 | 5.98 | 0.52 | 0.32 | 1.23 | -1.03 | 0.7 | 2.45 | 2.36 | 0.18 | 12.71 | 0.057802 | 0.072757 | 0.039315 | 0.20808 | -0.012716 | 0.11293 | 0.10501 | 0.31989 | 0.028294 | 0.93136 | 0.37796 | BEMCmpMgr 2022.2.1 (2325) | CSE19 0.912.0 EXE | CBECC-Res 2022.2.1 (1288) | Natural Gas | 0 | 0 | 0 | 0 |  |  | 121.498 | 550.873 | 344.296 | 1354.27 | 0 | -5314.26 | 0 | 0 | 615.745 | 1056.31 | 2371.31 | 151.515 | 1251.56 | 179.337 | 0 | 0 | 47.252 | 226.589 | 26.29 | 18.86 | 3.44 | 13.2 | 0 | -34.73 | 0 | 0 | 7.04 | 16.8 | 24.63 | 1.69 | 77.22 | 5.98 | 0.52 | 0.32 | 1.23 | -1.03 | 0 | 0 | 0.7 | 2.45 | 2.36 | 0.18 | 12.71 | 0.057802 | 0.072757 | 0.039315 | 0.20808 | 0 | -0.012716 | 0 | 0 | 0.11293 | 0.10501 | 0.31989 | 0.028294 | 0.93136 | 466.287 | 2192.55 | 344.296 | 0 | 2615 | 989.001 | 3267.2 | 327.5 | 10201.8 | 388.148 | 178.777 | 73.4 | 640.325 | 59.05 | 61.15 | 3.44 | 23.36 | 30.38 | 19.59 | 34.51 | 4.16 | 235.64 | 59.05 | 61.15 | 3.44 | 23.36 | 30.38 | 19.59 | 34.51 | 4.16 | 235.64 | 13.28 | 1.89 | 0.32 | 5.8 | 2.88 | 3.32 | 3.26 | 0.46 | 31.21 | 13.28 | 1.89 | 0.32 | 5.8 | 2.88 | 3.32 | 3.26 | 0.46 | 31.21 | 0.17038 | 0.29613 | 0.039315 | 0 | 0.43196 | 0.11771 | 0.42886 | 0.093389 | 1.5777 | 42 | 14.7 | 32.8 | 42 | 14.7 | 32.8 | 40.7 | 40.7 | 36.85 | 24.94 | 36.85 | 24.94 | 36.85 | 24.94 | 69.72 | 77.28 | 2.23 | 5.82 | 2.23 | 5.82 | 2.23 | 5.82 | 2.9 | 18.39 | 1 | 1.4042 | 3.3983 |  |  | 5315.82 | 3.3983 | 0.12 | 0.05 | 2.22 | 0.12 | 0.05 | 2.22 |  |  | 1 | 1 | 44.724 | 37.4408 | 44.724 | 37.4408 | 77.2886 | 91.4827 |  |  | 27.2361 | 86.9796 | 53.4703 | 204.526 | 0 | -170.866 | 0 | 0 | 117.085 | 152.712 | 392.71 | 30.4523 | 894.304 | 1048.67 | 0 | 0 | 276.306 | 1324.98 | 27.2361 | 86.9796 | 53.4703 | 204.526 | -170.866 | 117.085 | 152.712 | 392.71 | 30.4523 | 894.304 | 1048.67 | 0 | 276.306 | 1324.98 | 114.891 | 315.172 | 53.4703 | 0 | 479.082 | 156.597 | 542.438 | 75.7932 | 1737.44 | 2269.69 | 1045.4 | 429.206 | 3744.3
2023-01-24 20:34 | R:/30129Wilcox/TDS Basecase/CBECC-Res_2022.2.1/01 Base/W02R13.ribd22 | base | 13 | 1 | 2700 | Proposed and Standard | FAIL | -0.11 | 0 | 0 | 28.9 | -0.1 | 40 | 1362.29 | 2207.97 | 347.461 | 85.7384 | 0 | -6978.6 | 0 | 0 | 615.745 | 1109.38 | 2371.31 | 151.515 | 1272.81 | 4003.46 | 0 | 114.961 | 0 | 47.252 | 162.213 | 114.961 | 15.28 | 39.02 | 3.47 | 15.91 | 0 | -46.16 | 0 | 0 | 7.01 | 17.24 | 24.52 | 1.67 | 77.96 | 73.68 | 2.11 | 1.66 | 0.32 | 3.81 | -1.39 | 0 | 0 | 0.7 | 2.49 | 2.36 | 0.18 | 12.24 | 0.57274 | 0.19048 | 0.039676 | 0.010055 | 0 | -0.025316 | 0 | 0 | 0.11293 | 0.10896 | 0.31989 | 0.028294 | 1.3577 | 0.81295 | 1353.14 | 2207.97 | 347.461 | 85.7384 | -6978.6 | 615.745 | 1109.38 | 2371.31 | 151.515 | 1263.65 | 3994.31 | 0 | 114.961 | 47.252 | 162.213 | 114.961 | 15.17 | 39.02 | 3.47 | 15.91 | -46.16 | 7.01 | 17.24 | 24.52 | 1.67 | 77.85 | 73.57 | 2.09 | 1.66 | 0.32 | 3.81 | -1.39 | 0.7 | 2.49 | 2.36 | 0.18 | 12.22 | 0.56879 | 0.19048 | 0.039676 | 0.010055 | -0.025316 | 0.11293 | 0.10896 | 0.31989 | 0.028294 | 1.3538 | 0.809 | BEMCmpMgr 2022.2.1 (2325) | CSE19 0.912.0 EXE | CBECC-Res 2022.2.1 (1288) | Natural Gas | -0.003951 | -0.0039505 | -0.1 | -0.1 |  |  | 1362.29 | 2207.97 | 347.461 | 85.7384 | 0 | -6978.6 | 0 | 0 | 615.745 | 1109.38 | 2371.31 | 151.515 | 1272.81 | 0 | 114.961 | 0 | 47.252 | 162.213 | 15.28 | 39.02 | 3.47 | 15.91 | 0 | -46.16 | 0 | 0 | 7.01 | 17.24 | 24.52 | 1.67 | 77.96 | 2.11 | 1.66 | 0.32 | 3.81 | -1.39 | 0 | 0 | 0.7 | 2.49 | 2.36 | 0.18 | 12.24 | 0.57274 | 0.19048 | 0.039676 | 0.010055 | 0 | -0.025316 | 0 | 0 | 0.11293 | 0.10896 | 0.31989 | 0.028294 | 1.3577 | 363.427 | 6345.95 | 347.461 | 0 | 2615 | 989.001 | 3267.2 | 327.5 | 14255.5 | 302.567 | 167.848 | 73.4 | 543.815 | 46.21 | 109.6 | 3.47 | 22 | 30.25 | 19.56 | 34.38 | 3.87 | 269.34 | 46.21 | 109.6 | 3.47 | 22 | 30.25 | 19.56 | 34.38 | 3.87 | 269.34 | 10.36 | 4.58 | 0.32 | 5.44 | 2.88 | 3.32 | 3.26 | 0.46 | 30.62 | 10.36 | 4.58 | 0.32 | 5.44 | 2.88 | 3.32 | 3.26 | 0.46 | 30.62 | 0.14235 | 0.53651 | 0.039676 | 0 | 0.43196 | 0.11771 | 0.42886 | 0.093389 | 1.7905 | 40.6 | 17.2 | 28.9 | 40.6 | 17.1 | 28.9 | 40 | 39.9 | 58.63 | 15.05 | 58.52 | 15.05 | 58.63 | 15.05 | 117.11 | 64.17 | 4.17 | 3.73 | 4.15 | 3.73 | 4.17 | 3.73 | 5.45 | 15.25 | 1 | 1.4676 | 4.4029 |  |  | 6980.64 | 4.4029 | 0.16 | 0.07 | 2.11 | 0.16 | 0.07 | 2.11 |  |  | 1 | 1 | 36 | 41.8487 | 41.1917 | 41.8487 | 74.4622 | 102.86 |  |  | 350.75 | 275.969 | 53.9618 | 12.5054 | 0 | -231.438 | 0 | 0 | 117.085 | 160.181 | 392.71 | 30.4523 | 1162.18 | 0 | 672.235 | 0 | 276.306 | 948.541 | 348.386 | 275.969 | 53.9618 | 12.5054 | -231.438 | 117.085 | 160.181 | 392.71 | 30.4523 | 1159.81 | 0 | 672.235 | 276.306 | 948.541 | 91.9702 | 761.285 | 53.9618 | 0 | 479.082 | 156.597 | 542.438 | 75.7932 | 2161.13 | 1769.26 | 981.492 | 429.206 | 3179.96
2023-01-24 20:34 | R:/30129Wilcox/TDS Basecase/CBECC-Res_2022.2.1/01 Base/W02R14.ribd22 | base | 14 | 1 | 2700 | Proposed and Standard | FAIL | -0.24 | -0.1 | -0.1 | 29.6 | -0.1 | 38.7 | 1947.33 | 1534.33 | 340.844 | 85.7396 | 0 | -6294.75 | 0 | 0 | 615.745 | 1083.08 | 2371.31 | 151.515 | 1835.14 | 3908.25 | 0 | 120.022 | 0 | 47.252 | 167.274 | 120.022 | 21.45 | 27.29 | 3.34 | 16.58 | 0 | -43.8 | 0 | 0 | 6.65 | 16.8 | 23.92 | 1.61 | 73.84 | 68.66 | 3.1 | 1.04 | 0.32 | 3.92 | -1.58 | 0 | 0 | 0.71 | 2.45 | 2.37 | 0.18 | 12.51 | 0.77635 | 0.11603 | 0.038921 | 0.010055 | 0 | -0.028585 | 0 | 0 | 0.11293 | 0.10691 | 0.31989 | 0.028294 | 1.4808 | 0.94135 | 1926.21 | 1534.33 | 340.844 | 85.7396 | -6294.75 | 615.745 | 1083.07 | 2371.31 | 151.515 | 1814.01 | 3887.12 | 0 | 120.022 | 47.252 | 167.274 | 120.022 | 21.21 | 27.29 | 3.34 | 16.58 | -43.8 | 6.65 | 16.8 | 23.92 | 1.61 | 73.6 | 68.42 | 3.07 | 1.04 | 0.32 | 3.92 | -1.58 | 0.71 | 2.45 | 2.37 | 0.18 | 12.48 | 0.76753 | 0.11603 | 0.038921 | 0.010055 | -0.028585 | 0.11293 | 0.10691 | 0.31989 | 0.028294 | 1.472 | 0.93254 | BEMCmpMgr 2022.2.1 (2325) | CSE19 0.912.0 EXE | CBECC-Res 2022.2.1 (1288) | Natural Gas | -0.0088147 | -0.0088146 | -0.3 | -0.4 |  |  | 1947.33 | 1534.33 | 340.844 | 85.7396 | 0 | -6294.75 | 0 | 0 | 615.745 | 1083.08 | 2371.31 | 151.515 | 1835.14 | 0 | 120.022 | 0 | 47.252 | 167.274 | 21.45 | 27.29 | 3.34 | 16.58 | 0 | -43.8 | 0 | 0 | 6.65 | 16.8 | 23.92 | 1.61 | 73.84 | 3.1 | 1.04 | 0.32 | 3.92 | -1.58 | 0 | 0 | 0.71 | 2.45 | 2.37 | 0.18 | 12.51 | 0.77635 | 0.11603 | 0.038921 | 0.010055 | 0 | -0.028585 | 0 | 0 | 0.11293 | 0.10691 | 0.31989 | 0.028294 | 1.4808 | 487.841 | 4337.65 | 340.844 | 0 | 2615 | 989.001 | 3267.2 | 327.5 | 12365 | 406.6 | 173.474 | 73.4 | 653.474 | 61.92 | 76.47 | 3.34 | 22.77 | 28.46 | 19.36 | 33.4 | 3.76 | 249.48 | 61.92 | 76.47 | 3.34 | 22.77 | 28.46 | 19.36 | 33.4 | 3.76 | 249.48 | 13.75 | 2.79 | 0.32 | 5.55 | 2.89 | 3.3 | 3.28 | 0.46 | 32.34 | 13.75 | 2.79 | 0.32 | 5.55 | 2.89 | 3.3 | 3.28 | 0.46 | 32.34 | 0.18201 | 0.32682 | 0.038921 | 0 | 0.43196 | 0.11771 | 0.42886 | 0.093389 | 1.6197 | 41.7 | 17.6 | 29.6 | 41.6 | 17.6 | 29.5 | 38.7 | 38.6 | 52.92 | 15.74 | 52.68 | 15.74 | 52.92 | 15.74 | 85.11 | 79.39 | 4.54 | 3.84 | 4.51 | 3.84 | 4.54 | 3.84 | 3.86 | 18.55 | 1 | 1.3745 | 3.4226 |  |  | 6296.59 | 3.4226 | 0.16 | 0.1 | 2.17 | 0.16 | 0.1 | 2.16 |  |  | 1 | 1 | 36 | 38.4041 | 37.816 | 38.4041 | 87.4183 | 92.651 |  |  | 515.729 | 173.732 | 53.2583 | 12.5652 | 0 | -262.684 | 0 | 0 | 117.484 | 156.951 | 394.718 | 30.6194 | 1192.37 | 0 | 701.829 | 0 | 276.306 | 978.136 | 510.036 | 173.732 | 53.2583 | 12.5652 | -262.684 | 117.484 | 156.951 | 394.718 | 30.6194 | 1186.68 | 0 | 701.829 | 276.306 | 978.136 | 125.578 | 464.371 | 53.2583 | 0 | 480.792 | 157.518 | 545.321 | 76.2043 | 1903.04 | 2377.59 | 1014.39 | 429.206 | 3821.19
2023-01-24 20:35 | R:/30129Wilcox/TDS Basecase/CBECC-Res_2022.2.1/01 Base/W02R15.ribd22 | base | 15 | 1 | 2700 | Proposed and Standard | PASS | 0 | 0 | 0 | 20.7 | 0 | 32 | 8.094 | 4841.48 | 345.115 | 732.777 | 0 | -9615.69 | 0 | 0 | 615.745 | 1168.94 | 2371.31 | 151.515 | 619.28 | 5927.46 | 11.9496 | 0 | 0 | 47.252 | 59.2016 | 11.9496 | 1.77 | 63.41 | 3.38 | 6.92 | 0 | -66.31 | 0 | 0 | 6.78 | 17.62 | 24.02 | 1.62 | 59.21 | 75.48 | 0.39 | 3.14 | 0.32 | 0.66 | -2.45 | 0 | 0 | 0.71 | 2.53 | 2.37 | 0.18 | 7.85 | 0.0058605 | 0.29896 | 0.039408 | 0.10645 | 0 | -0.052066 | 0 | 0 | 0.11293 | 0.1141 | 0.31989 | 0.028294 | 0.97383 | 0.45068 | 8.094 | 4841.48 | 345.115 | 732.777 | -9615.69 | 615.745 | 1168.94 | 2371.31 | 151.515 | 619.28 | 5927.46 | 11.9496 | 0 | 47.252 | 59.2016 | 11.9496 | 1.77 | 63.41 | 3.38 | 6.92 | -66.31 | 6.78 | 17.62 | 24.02 | 1.62 | 59.21 | 75.48 | 0.39 | 3.14 | 0.32 | 0.66 | -2.45 | 0.71 | 2.53 | 2.37 | 0.18 | 7.85 | 0.0058605 | 0.29896 | 0.039408 | 0.10645 | -0.052066 | 0.11293 | 0.1141 | 0.31989 | 0.028294 | 0.97383 | 0.45068 | BEMCmpMgr 2022.2.1 (2325) | CSE19 0.912.0 EXE | CBECC-Res 2022.2.1 (1288) | Natural Gas | 0 | 0 | 0 | 0 |  |  | 8.094 | 4841.48 | 345.115 | 732.777 | 0 | -9615.69 | 0 | 0 | 615.745 | 1168.94 | 2371.31 | 151.515 | 619.28 | 11.9496 | 0 | 0 | 47.252 | 59.2016 | 1.77 | 63.41 | 3.38 | 6.92 | 0 | -66.31 | 0 | 0 | 6.78 | 17.62 | 24.02 | 1.62 | 59.21 | 0.39 | 3.14 | 0.32 | 0.66 | -2.45 | 0 | 0 | 0.71 | 2.53 | 2.37 | 0.18 | 7.85 | 0.0058605 | 0.29896 | 0.039408 | 0.10645 | 0 | -0.052066 | 0 | 0 | 0.11293 | 0.1141 | 0.31989 | 0.028294 | 0.97383 | 60.8688 | 12682.3 | 345.115 | 0 | 2615 | 989.001 | 3267.2 | 327.5 | 20287 | 50.6793 | 141.633 | 73.4 | 265.712 | 7.8 | 169.83 | 3.38 | 18.64 | 29.13 | 19.39 | 33.62 | 3.77 | 285.56 | 7.8 | 169.83 | 3.38 | 18.64 | 29.13 | 19.39 | 33.62 | 3.77 | 285.56 | 1.72 | 8.06 | 0.32 | 4.53 | 2.89 | 3.3 | 3.28 | 0.46 | 24.56 | 1.72 | 8.06 | 0.32 | 4.53 | 2.89 | 3.3 | 3.28 | 0.46 | 24.56 | 0.034041 | 0.7774 | 0.039408 | 0 | 0.43196 | 0.11771 | 0.42886 | 0.093389 | 1.9228 | 37.8 | 23.3 | 20.7 | 37.8 | 23.3 | 20.7 | 32 | 32 | 73.81 | 1.67 | 73.81 | 1.67 | 73.81 | 1.67 | 173.91 | 25.74 | 4.13 | 0.38 | 4.13 | 0.38 | 4.13 | 0.38 | 8.48 | 6.15 | 1 | 1.3762 | 5.6287 |  |  | 9618.51 | 5.6287 | 0.22 | 0.19 | 1.34 | 0.22 | 0.19 | 1.34 |  |  | 1 | 1 | 31.0232 | 56.8259 | 31.0232 | 56.8259 | 53.9742 | 137.134 |  |  | 2.1117 | 522.169 | 53.9257 | 109.719 | 0 | -407.915 | 0 | 0 | 117.484 | 169.627 | 394.718 | 30.6194 | 992.46 | 69.8755 | 0 | 0 | 276.306 | 346.182 | 2.1117 | 522.169 | 53.9257 | 109.719 | -407.915 | 117.484 | 169.627 | 394.718 | 30.6194 | 992.46 | 69.8755 | 0 | 276.306 | 346.182 | 16.4037 | 1340.5 | 53.9257 | 0 | 480.792 | 157.518 | 545.321 | 76.2043 | 2670.66 | 296.347 | 828.198 | 429.206 | 1553.75
2023-01-24 20:36 | R:/30129Wilcox/TDS Basecase/CBECC-Res_2022.2.1/01 Base/W02R16.ribd22 | base | 16 | 1 | 2700 | Proposed and Standard | PASS | 0 | 0 | 0 | 46.2 | 0 | 53.3 | 255.297 | 289.864 | 345.916 | 1485.42 | 0 | -5137.45 | 0 | 0 | 615.745 | 1011.65 | 2371.31 | 151.515 | 1389.26 | 2376.49 | 377.843 | 0 | 0 | 47.252 | 425.095 | 377.843 | 55.16 | 2.76 | 3.53 | 17.76 | 0 | -33.52 | 0 | 0 | 7.66 | 16.51 | 25.56 | 1.79 | 97.21 | 79.21 | 12.38 | 0.22 | 0.32 | 1.42 | -1.14 | 0 | 0 | 0.71 | 2.39 | 2.37 | 0.18 | 18.85 | 0.082092 | 0.028019 | 0.0395 | 0.24023 | 0 | -0.014932 | 0 | 0 | 0.11293 | 0.10104 | 0.31989 | 0.028294 | 0.93707 | 0.38984 | 255.297 | 289.864 | 345.916 | 1485.42 | -5137.45 | 615.745 | 1011.65 | 2371.31 | 151.515 | 1389.26 | 2376.5 | 377.843 | 0 | 47.252 | 425.095 | 377.843 | 55.16 | 2.76 | 3.53 | 17.76 | -33.52 | 7.66 | 16.51 | 25.56 | 1.79 | 97.21 | 79.21 | 12.38 | 0.22 | 0.32 | 1.42 | -1.14 | 0.71 | 2.39 | 2.37 | 0.18 | 18.85 | 0.082092 | 0.028019 | 0.0395 | 0.24023 | -0.014932 | 0.11293 | 0.10104 | 0.31989 | 0.028294 | 0.93707 | 0.38984 | BEMCmpMgr 2022.2.1 (2325) | CSE19 0.912.0 EXE | CBECC-Res 2022.2.1 (1288) | Natural Gas | -2.1799e-07 | -2.1227e-07 | 0 | 0 |  |  | 255.297 | 289.864 | 345.916 | 1485.42 | 0 | -5137.45 | 0 | 0 | 615.745 | 1011.65 | 2371.31 | 151.515 | 1389.26 | 377.843 | 0 | 0 | 47.252 | 425.095 | 55.16 | 2.76 | 3.53 | 17.76 | 0 | -33.52 | 0 | 0 | 7.66 | 16.51 | 25.56 | 1.79 | 97.21 | 12.38 | 0.22 | 0.32 | 1.42 | -1.14 | 0 | 0 | 0.71 | 2.39 | 2.37 | 0.18 | 18.85 | 0.082092 | 0.028019 | 0.0395 | 0.24023 | 0 | -0.014932 | 0 | 0 | 0.11293 | 0.10104 | 0.31989 | 0.028294 | 0.93707 | 646.848 | 741.137 | 345.916 | 0 | 2615 | 989.001 | 3267.2 | 327.5 | 8932.6 | 539.931 | 200.477 | 73.4 | 813.808 | 82.39 | 7.28 | 3.53 | 26.23 | 31.59 | 19.81 | 35.26 | 4.3 | 210.39 | 82.39 | 7.28 | 3.53 | 26.23 | 31.59 | 19.81 | 35.26 | 4.3 | 210.39 | 18.09 | 0.6 | 0.32 | 6.41 | 2.89 | 3.3 | 3.28 | 0.46 | 35.35 | 18.09 | 0.6 | 0.32 | 6.41 | 2.89 | 3.3 | 3.28 | 0.46 | 35.35 | 0.15327 | 0.089576 | 0.0395 | 0 | 0.43196 | 0.11771 | 0.42886 | 0.093389 | 1.3543 | 66.3 | 15.9 | 46.2 | 66.3 | 15.9 | 46.2 | 53.3 | 53.3 | 27.53 | 51.68 | 27.53 | 51.68 | 27.53 | 51.68 | 19.34 | 100.09 | 2.26 | 12.08 | 2.26 | 12.08 | 2.26 | 12.08 | 1.74 | 23.68 | 1 | 1.4358 | 3.1588 |  |  | 5138.96 | 3.1588 | 0.13 | 0.06 | 3.36 | 0.13 | 0.06 | 3.36 |  |  | 1 | 1 | 53.5302 | 29.9124 | 53.5302 | 29.9124 | 69.195 | 46.7413 |  |  | 49.4755 | 36.2419 | 54.0508 | 236.174 | 0 | -189.729 | 0 | 0 | 117.484 | 146.893 | 394.718 | 30.6194 | 875.927 | 2209.44 | 0 | 0 | 276.306 | 2485.74 | 49.4755 | 36.2419 | 54.0508 | 236.174 | -189.729 | 117.484 | 146.893 | 394.718 | 30.6194 | 875.927 | 2209.44 | 0 | 276.306 | 2485.74 | 136.27 | 99.3243 | 54.0508 | 0 | 480.792 | 157.518 | 545.321 | 76.2043 | 1549.48 | 3157.24 | 1172.29 | 429.206 | 4758.74
2023-01-24 20:37 | R:/30129Wilcox/TDS Basecase/CBECC-Res_2022.2.1/01 Base/W04R01.ribd22 | base | 1 | 1 | 2100 | Proposed and Standard | PASS | 0.43 | 0.4 | 0.3 | 56.6 | 0.2 | 65.7 | 244.867 | 0 | 273.185 | 1680.61 | 0 | -4134.48 | 0 | 0 | 505.557 | 875.634 | 2025.88 | 119.621 | 1590.87 | 2198.66 | 361.467 | 0 | 0 | 43.1492 | 404.616 | 361.467 | 65.86 | 0 | 3.54 | 22.02 | 0 | -33.45 | 0 | 0 | 8.07 | 18.73 | 27.92 | 1.81 | 114.5 | 91.42 | 15.4 | 0 | 0.33 | 1.9 | -1.04 | 0 | 0 | 0.74 | 2.79 | 2.59 | 0.19 | 22.9 | 0.066888 | 0 | 0.031195 | 0.24047 | 0 | -0.004136 | 0 | 0 | 0.092723 | 0.097005 | 0.27357 | 0.022338 | 0.82005 | 0.33855 | 246.593 | 0 | 273.185 | 1643 | -4134.48 | 505.557 | 879.535 | 2025.88 | 119.621 | 1558.89 | 2162.77 | 364.013 | 0 | 43.1492 | 407.163 | 364.013 | 66.79 | 0 | 3.54 | 21.52 | -33.43 | 8.07 | 18.78 | 27.92 | 1.81 | 115 | 91.85 | 15.52 | 0 | 0.33 | 1.85 | -1.04 | 0.74 | 2.79 | 2.59 | 0.19 | 22.97 | 0.068874 | 0 | 0.031195 | 0.22795 | -0.004136 | 0.092723 | 0.097308 | 0.27357 | 0.022338 | 0.80982 | 0.32802 | BEMCmpMgr 2022.2.1 (2325) | CSE19 0.912.0 EXE | CBECC-Res 2022.2.1 (1288) | Natural Gas | -0.010227 | -0.01053 | 0.4 | 0.5 |  |  | 244.867 | 0 | 273.185 | 1680.61 | 0 | -4134.48 | 0 | 0 | 505.557 | 875.634 | 2025.88 | 119.621 | 1590.87 | 361.467 | 0 | 0 | 43.1492 | 404.616 | 65.86 | 0 | 3.54 | 22.02 | 0 | -33.45 | 0 | 0 | 8.07 | 18.73 | 27.92 | 1.81 | 114.5 | 15.4 | 0 | 0.33 | 1.9 | -1.04 | 0 | 0 | 0.74 | 2.79 | 2.59 | 0.19 | 22.9 | 0.066888 | 0 | 0.031195 | 0.24047 | 0 | -0.004136 | 0 | 0 | 0.092723 | 0.097005 | 0.27357 | 0.022338 | 0.82005 | 439.071 | 0 | 273.185 | 0 | 2135 | 930.001 | 2637.81 | 297.5 | 6712.57 | 365.524 | 186.971 | 65.4 | 617.896 | 70.11 | 0 | 3.54 | 31.31 | 32.87 | 23.17 | 36.19 | 4.99 | 202.18 | 70.11 | 0 | 3.54 | 31.31 | 32.87 | 23.17 | 36.19 | 4.99 | 202.18 | 15.93 | 0 | 0.33 | 7.8 | 3.02 | 3.87 | 3.38 | 0.53 | 34.86 | 15.93 | 0 | 0.33 | 7.8 | 3.02 | 3.87 | 3.38 | 0.53 | 34.86 | 0.099265 | 0 | 0.031195 | 0 | 0.35267 | 0.11028 | 0.34625 | 0.084835 | 1.0245 | 87.1 | 16.6 | 56.6 | 87.5 | 16.5 | 56.9 | 65.7 | 65.9 | 29.1 | 62.32 | 28.72 | 63.13 | 29.1 | 62.32 | 9.98 | 94.98 | 2.56 | 15.07 | 2.52 | 15.18 | 2.56 | 15.07 | 1.02 | 23.04 | 1 | 1.2691 | 3.2871 |  |  | 4135.69 | 3.2871 | 0.09 | 0.05 | 3.14 | 0.09 | 0.05 | 3.16 |  |  | 1 | 1 | 44.6563 | 1.2 | 44.6977 | 11.9553 | 43.4408 | 13.4481 |  |  | 42.1788 | 0 | 42.4264 | 245.217 | 0 | -134.761 | 0 | 0 | 96.1326 | 127.693 | 335.62 | 24.0421 | 778.549 | 2113.68 | 0 | 0 | 252.315 | 2365.99 | 43.4918 | 0 | 42.4264 | 239.606 | -134.761 | 96.1326 | 128.252 | 335.62 | 24.0421 | 774.809 | 2128.57 | 0 | 252.315 | 2380.88 | 89.6984 | 0 | 42.4264 | 0 | 391.144 | 146.995 | 437.944 | 68.8504 | 1177.06 | 2137.4 | 1093.31 | 382.427 | 3613.15
2023-01-24 20:37 | R:/30129Wilcox/TDS Basecase/CBECC-Res_2022.2.1/01 Base/W04R02.ribd22 | base | 2 | 1 | 2100 | Proposed and Standard | PASS | 7.49 | 6.1 | 3.4 | 35.3 | 1.6 | 44.5 | 123.887 | 5.1602 | 276.719 | 1367.06 | 0 | -4093.38 | 0 | 0 | 505.557 | 914.636 | 2025.88 | 119.621 | 1245.14 | 1772.82 | 182.873 | 0 | 0 | 43.1492 | 226.022 | 182.873 | 34.14 | 2.03 | 3.55 | 16.37 | 0 | -34.84 | 0 | 0 | 7.45 | 19.25 | 27.09 | 1.71 | 76.75 | 56.09 | 7.83 | 0.01 | 0.33 | 1.56 | -1.05 | 0 | 0 | 0.74 | 2.83 | 2.59 | 0.19 | 15.03 | 0.047218 | 0.001466 | 0.031598 | 0.18102 | 0 | -0.007003 | 0 | 0 | 0.092723 | 0.10112 | 0.27357 | 0.022338 | 0.74404 | 0.2613 | 132.492 | 26.0501 | 276.719 | 1332.14 | -4093.38 | 505.557 | 920.345 | 2025.88 | 119.621 | 1245.43 | 1767.4 | 195.575 | 0 | 43.1492 | 238.724 | 195.575 | 36.59 | 7.43 | 3.55 | 16.01 | -34.84 | 7.45 | 19.32 | 27.09 | 1.71 | 84.31 | 63.58 | 8.37 | 0.04 | 0.33 | 1.53 | -1.05 | 0.74 | 2.84 | 2.59 | 0.19 | 15.58 | 0.049264 | 0.007434 | 0.031598 | 0.17608 | -0.007003 | 0.092723 | 0.10147 | 0.27357 | 0.022338 | 0.74747 | 0.26438 | BEMCmpMgr 2022.2.1 (2325) | CSE19 0.912.0 EXE | CBECC-Res 2022.2.1 (1288) | Natural Gas | 0.0034281 | 0.0030795 | 9 | 11.8 |  |  | 123.887 | 5.1602 | 276.719 | 1367.06 | 0 | -4093.38 | 0 | 0 | 505.557 | 914.636 | 2025.88 | 119.621 | 1245.14 | 182.873 | 0 | 0 | 43.1492 | 226.022 | 34.14 | 2.03 | 3.55 | 16.37 | 0 | -34.84 | 0 | 0 | 7.45 | 19.25 | 27.09 | 1.71 | 76.75 | 7.83 | 0.01 | 0.33 | 1.56 | -1.05 | 0 | 0 | 0.74 | 2.83 | 2.59 | 0.19 | 15.03 | 0.047218 | 0.001466 | 0.031598 | 0.18102 | 0 | -0.007003 | 0 | 0 | 0.092723 | 0.10112 | 0.27357 | 0.022338 | 0.74404 | 416.018 | 150.639 | 276.719 | 0 | 2135 | 930.001 | 2637.81 | 297.5 | 6843.69 | 346.323 | 173.361 | 65.4 | 585.083 | 67.15 | 22.9 | 3.55 | 29.1 | 31.67 | 23.04 | 35.7 | 4.61 | 217.72 | 67.15 | 22.9 | 3.55 | 29.1 | 31.67 | 23.04 | 35.7 | 4.61 | 217.72 | 15.17 | 0.23 | 0.33 | 7.23 | 3.02 | 3.87 | 3.38 | 0.53 | 33.76 | 15.17 | 0.23 | 0.33 | 7.23 | 3.02 | 3.87 | 3.38 | 0.53 | 33.76 | 0.1203 | 0.044634 | 0.031598 | 0 | 0.35267 | 0.11028 | 0.34625 | 0.084835 | 1.0906 | 45.7 | 16 | 35.3 | 51.8 | 16 | 38.7 | 44.5 | 46.1 | 23.63 | 32.46 | 28.78 | 34.8 | 23.63 | 32.46 | 32.09 | 90.61 | 2.1 | 7.63 | 2.11 | 8.16 | 2.1 | 7.63 | 1.29 | 21.67 | 1 | 1.2196 | 2.7441 |  |  | 4094.58 | 2.7441 | 0.09 | 0.04 | 2.05 | 0.09 | 0.04 | 2.12 |  |  | 1 | 1 | 43.8308 | 28.5244 | 43.9245 | 32.4764 | 60.3637 | 52.2744 |  |  | 25.4273 | 1.5063 | 42.9753 | 202.056 | 0 | -135.441 | 0 | 0 | 96.1326 | 133.368 | 335.62 | 24.0421 | 725.686 | 1069.35 | 0 | 0 | 252.315 | 1321.67 | 27.0358 | 5.5415 | 42.9753 | 197.453 | -135.441 | 96.1326 | 134.092 | 335.62 | 24.0421 | 727.451 | 1143.62 | 0 | 252.315 | 1395.94 | 94.4596 | 29.1329 | 42.9753 | 0 | 391.144 | 146.995 | 437.944 | 68.8504 | 1211.5 | 2025.12 | 1013.73 | 382.427 | 3421.28
2023-01-24 20:38 | R:/30129Wilcox/TDS Basecase/CBECC-Res_2022.2.1/01 Base/W04R03.ribd22 | base | 3 | 1 | 2100 | Proposed and Standard | PASS | 2.45 | 3 | 1.4 | 34.2 | 1.3 | 41.9 | 892.056 | 0 | 276.719 | 81.0182 | 0 | -4005.76 | 0 | 0 | 505.557 | 917.872 | 2025.88 | 119.621 | 812.961 | 1249.79 | 0 | 118.965 | 0 | 43.1492 | 162.114 | 118.965 | 12.78 | 0 | 3.58 | 20.97 | 0 | -32.53 | 0 | 0 | 7.7 | 19.47 | 27.56 | 1.78 | 61.31 | 37.33 | 1.73 | 0 | 0.33 | 5.05 | -1.06 | 0 | 0 | 0.74 | 2.84 | 2.59 | 0.19 | 12.41 | 0.3436 | 0 | 0.031598 | 0.0095658 | 0 | -0.0083387 | 0 | 0 | 0.092723 | 0.10276 | 0.27357 | 0.022338 | 0.86781 | 0.38476 | 1057.96 | 0 | 276.719 | 81.0182 | -4005.76 | 505.557 | 921.778 | 2025.88 | 119.621 | 982.771 | 1415.7 | 0 | 118.965 | 43.1492 | 162.114 | 118.965 | 15.23 | 0 | 3.58 | 20.97 | -32.54 | 7.7 | 19.52 | 27.56 | 1.78 | 63.8 | 39.78 | 2.1 | 0 | 0.33 | 5.05 | -1.06 | 0.74 | 2.84 | 2.59 | 0.19 | 12.78 | 0.40606 | 0 | 0.031598 | 0.0095658 | -0.0083387 | 0.092723 | 0.10299 | 0.27357 | 0.022338 | 0.9305 | 0.44723 | BEMCmpMgr 2022.2.1 (2325) | CSE19 0.912.0 EXE | CBECC-Res 2022.2.1 (1288) | Natural Gas | 0.062696 | 0.062465 | 3.9 | 6.2 |  |  | 892.056 | 0 | 276.719 | 81.0182 | 0 | -4005.76 | 0 | 0 | 505.557 | 917.872 | 2025.88 | 119.621 | 812.961 | 0 | 118.965 | 0 | 43.1492 | 162.114 | 12.78 | 0 | 3.58 | 20.97 | 0 | -32.53 | 0 | 0 | 7.7 | 19.47 | 27.56 | 1.78 | 61.31 | 1.73 | 0 | 0.33 | 5.05 | -1.06 | 0 | 0 | 0.74 | 2.84 | 2.59 | 0.19 | 12.41 | 0.3436 | 0 | 0.031598 | 0.0095658 | 0 | -0.0083387 | 0 | 0 | 0.092723 | 0.10276 | 0.27357 | 0.022338 | 0.86781 | 307.287 | 0.5276 | 276.719 | 0 | 2135 | 930.001 | 2637.81 | 297.5 | 6584.85 | 255.8 | 173.009 | 65.4 | 494.209 | 49.68 | 0.26 | 3.58 | 29 | 32.26 | 23.13 | 36.03 | 5.1 | 179.04 | 49.68 | 0.26 | 3.58 | 29 | 32.26 | 23.13 | 36.03 | 5.1 | 179.04 | 11.24 | 0 | 0.33 | 7.22 | 3.02 | 3.87 | 3.38 | 0.53 | 29.59 | 11.24 | 0 | 0.33 | 7.22 | 3.02 | 3.87 | 3.38 | 0.53 | 29.59 | 0.1001 | 0.0010358 | 0.031598 | 0 | 0.35267 | 0.11028 | 0.34625 | 0.084835 | 1.0268 | 45.2 | 18.2 | 34.2 | 48.2 | 18.2 | 35.6 | 41.9 | 43.2 | 17.4 | 19.93 | 19.85 | 19.93 | 17.4 | 19.93 | 8.13 | 74.39 | 2.15 | 4.96 | 2.52 | 4.96 | 2.15 | 4.96 | 0.9 | 17.89 | 1 | 1.1958 | 2.5948 |  |  | 4006.94 | 2.5948 | 0.08 | 0.06 | 1.68 | 0.08 | 0.06 | 1.73 |  |  | 1 | 1 | 36 | 29.4815 | 30.3298 | 30.7651 | 50.6939 | 36.881 |  |  | 224.486 | 0 | 42.9753 | 11.837 | 0 | -137.029 | 0 | 0 | 96.1326 | 134.107 | 335.62 | 24.0421 | 732.17 | 0 | 695.649 | 0 | 252.315 | 947.964 | 271.416 | 0 | 42.9753 | 11.837 | -137.029 | 96.1326 | 134.542 | 335.62 | 24.0421 | 779.536 | 0 | 695.649 | 252.315 | 947.964 | 73.3883 | 0.17069 | 42.9753 | 0 | 391.144 | 146.995 | 437.944 | 68.8504 | 1161.47 | 1495.79 | 1011.67 | 382.427 | 2889.89
2023-01-24 20:39 | R:/30129Wilcox/TDS Basecase/CBECC-Res_2022.2.1/01 Base/W04R04.ribd22 | base | 4 | 1 | 2100 | Proposed and Standard | PASS | 4.43 | 4.1 | 2.2 | 32.1 | 1.1 | 43.8 | 807.968 | 102.952 | 277.42 | 81.0154 | 0 | -4185.16 | 0 | 0 | 505.557 | 948.198 | 2025.88 | 119.621 | 683.449 | 1269.36 | 0 | 111.527 | 0 | 43.1492 | 154.676 | 111.527 | 11.51 | 11.6 | 3.57 | 19.76 | 0 | -36.63 | 0 | 0 | 7.31 | 19.68 | 26.99 | 1.69 | 65.48 | 46.44 | 1.55 | 0.14 | 0.33 | 4.74 | -1.1 | 0 | 0 | 0.74 | 2.87 | 2.59 | 0.19 | 12.05 | 0.32973 | 0.031224 | 0.031678 | 0.0095658 | 0 | -0.01107 | 0 | 0 | 0.092723 | 0.10477 | 0.27357 | 0.022338 | 0.88453 | 0.4022 | 919.096 | 158.97 | 277.42 | 81.0154 | -4185.16 | 505.557 | 953.243 | 2025.88 | 119.621 | 855.64 | 1436.5 | 0 | 111.527 | 43.1492 | 154.676 | 111.527 | 13.13 | 14.41 | 3.57 | 19.76 | -36.68 | 7.31 | 19.74 | 26.99 | 1.69 | 69.92 | 50.87 | 1.78 | 0.2 | 0.33 | 4.74 | -1.1 | 0.74 | 2.88 | 2.59 | 0.19 | 12.35 | 0.37036 | 0.035067 | 0.031678 | 0.0095658 | -0.01107 | 0.092723 | 0.10502 | 0.27357 | 0.022338 | 0.92925 | 0.44667 | BEMCmpMgr 2022.2.1 (2325) | CSE19 0.912.0 EXE | CBECC-Res 2022.2.1 (1288) | Natural Gas | 0.044722 | 0.04447 | 6.4 | 8.7 |  |  | 807.968 | 102.952 | 277.42 | 81.0154 | 0 | -4185.16 | 0 | 0 | 505.557 | 948.198 | 2025.88 | 119.621 | 683.449 | 0 | 111.527 | 0 | 43.1492 | 154.676 | 11.51 | 11.6 | 3.57 | 19.76 | 0 | -36.63 | 0 | 0 | 7.31 | 19.68 | 26.99 | 1.69 | 65.48 | 1.55 | 0.14 | 0.33 | 4.74 | -1.1 | 0 | 0 | 0.74 | 2.87 | 2.59 | 0.19 | 12.05 | 0.32973 | 0.031224 | 0.031678 | 0.0095658 | 0 | -0.01107 | 0 | 0 | 0.092723 | 0.10477 | 0.27357 | 0.022338 | 0.88453 | 237.919 | 687.398 | 277.42 | 0 | 2135 | 930.001 | 2637.81 | 297.5 | 7203.05 | 198.059 | 164.719 | 65.4 | 428.178 | 38.67 | 39.78 | 3.57 | 27.67 | 31.16 | 23.04 | 35.61 | 4.58 | 204.08 | 38.67 | 39.78 | 3.57 | 27.67 | 31.16 | 23.04 | 35.61 | 4.58 | 204.08 | 8.71 | 0.82 | 0.33 | 6.87 | 3.02 | 3.87 | 3.38 | 0.53 | 27.53 | 8.71 | 0.82 | 0.33 | 6.87 | 3.02 | 3.87 | 3.38 | 0.53 | 27.53 | 0.089129 | 0.13644 | 0.031678 | 0 | 0.35267 | 0.11028 | 0.34625 | 0.084835 | 1.1513 | 42.3 | 17.9 | 32.1 | 46.4 | 17.9 | 34.3 | 43.8 | 44.9 | 27.72 | 18.72 | 32.15 | 18.72 | 27.72 | 18.72 | 46.71 | 62.98 | 2.11 | 4.65 | 2.4 | 4.65 | 2.11 | 4.65 | 1.6 | 15.13 | 1 | 1.2066 | 2.6424 |  |  | 4186.39 | 2.6424 | 0.09 | 0.06 | 1.63 | 0.09 | 0.05 | 1.67 |  |  | 1 | 1 | 36 | 22.0697 | 23.733 | 24.0336 | 50.5575 | 48.7907 |  |  | 200.165 | 18.0966 | 43.0841 | 11.8369 | 0 | -142.86 | 0 | 0 | 96.1326 | 138.691 | 335.62 | 24.0421 | 724.807 | 0 | 652.155 | 0 | 252.315 | 904.47 | 230.741 | 26.3545 | 43.0841 | 11.8369 | -142.86 | 96.1326 | 139.265 | 335.62 | 24.0421 | 764.216 | 0 | 652.155 | 252.315 | 904.47 | 58.3419 | 105.739 | 43.0841 | 0 | 391.144 | 146.995 | 437.944 | 68.8504 | 1252.1 | 1158.15 | 963.192 | 382.427 | 2503.77
2023-01-24 20:39 | R:/30129Wilcox/TDS Basecase/CBECC-Res_2022.2.1/01 Base/W04R05.ribd22 | base | 5 | 1 | 2100 | Proposed and Standard | PASS | 3.04 | 3.9 | 1.7 | 32.9 | 2.4 | 35.6 | 50.7129 | 0 | 275.223 | 1309.41 | 0 | -3992.33 | 0 | 0 | 505.557 | 913.322 | 2025.88 | 119.621 | 1207.4 | 1635.35 | 74.862 | 0 | 0 | 43.1492 | 118.011 | 74.862 | 13.91 | 0 | 3.57 | 16.66 | 0 | -33.36 | 0 | 0 | 7.92 | 19.24 | 27.81 | 1.81 | 57.56 | 34.14 | 3.21 | 0 | 0.33 | 1.48 | -1.21 | 0 | 0 | 0.74 | 2.83 | 2.59 | 0.19 | 10.16 | 0.02225 | 0 | 0.031427 | 0.16692 | 0 | -0.01682 | 0 | 0 | 0.092723 | 0.10179 | 0.27357 | 0.022338 | 0.69419 | 0.22059 | 61.8382 | 0 | 275.223 | 1290.69 | -3992.33 | 505.557 | 918.206 | 2025.88 | 119.621 | 1204.69 | 1627.75 | 91.285 | 0 | 43.1492 | 134.434 | 91.285 | 17.19 | 0 | 3.57 | 16.42 | -33.35 | 7.92 | 19.29 | 27.81 | 1.81 | 60.66 | 37.18 | 3.92 | 0 | 0.33 | 1.46 | -1.21 | 0.74 | 2.83 | 2.59 | 0.19 | 10.85 | 0.033071 | 0 | 0.031427 | 0.15383 | -0.01682 | 0.092723 | 0.10178 | 0.27357 | 0.022338 | 0.69191 | 0.21833 | BEMCmpMgr 2022.2.1 (2325) | CSE19 0.912.0 EXE | CBECC-Res 2022.2.1 (1288) | Natural Gas | -0.0022747 | -0.0022658 | 5.1 | 8.2 |  |  | 50.7129 | 0 | 275.223 | 1309.41 | 0 | -3992.33 | 0 | 0 | 505.557 | 913.322 | 2025.88 | 119.621 | 1207.4 | 74.862 | 0 | 0 | 43.1492 | 118.011 | 13.91 | 0 | 3.57 | 16.66 | 0 | -33.36 | 0 | 0 | 7.92 | 19.24 | 27.81 | 1.81 | 57.56 | 3.21 | 0 | 0.33 | 1.48 | -1.21 | 0 | 0 | 0.74 | 2.83 | 2.59 | 0.19 | 10.16 | 0.02225 | 0 | 0.031427 | 0.16692 | 0 | -0.01682 | 0 | 0 | 0.092723 | 0.10179 | 0.27357 | 0.022338 | 0.69419 | 279.591 | 0.3305 | 275.223 | 0 | 2135 | 930.001 | 2637.81 | 297.5 | 6555.46 | 232.761 | 173.049 | 65.4 | 471.21 | 45.13 | 0.05 | 3.57 | 29 | 32.75 | 23.18 | 36.21 | 5.26 | 175.15 | 45.13 | 0.05 | 3.57 | 29 | 32.75 | 23.18 | 36.21 | 5.26 | 175.15 | 10.22 | 0 | 0.33 | 7.22 | 3.02 | 3.87 | 3.38 | 0.53 | 28.57 | 10.22 | 0 | 0.33 | 7.22 | 3.02 | 3.87 | 3.38 | 0.53 | 28.57 | 0.091956 | 0.00045358 | 0.031427 | 0 | 0.35267 | 0.11028 | 0.34625 | 0.084835 | 1.0179 | 43.9 | 19 | 32.9 | 47.8 | 19.1 | 34.6 | 35.6 | 38 | 20.96 | 13.18 | 20.94 | 16.24 | 20.96 | 13.18 | 7.65 | 70.1 | 1.9 | 3.12 | 1.9 | 3.81 | 1.9 | 3.12 | 0.84 | 16.93 | 1 | 1.1894 | 2.4146 |  |  | 3993.5 | 2.4146 | 0.1 | 0.05 | 1.37 | 0.1 | 0.05 | 1.47 |  |  | 1 | 1 | 42.0126 | 29.6089 | 42.0111 | 31.7369 | 54.5785 | 38.3226 |  |  | 11.2365 | 0 | 42.7429 | 191.51 | 0 | -156.061 | 0 | 0 | 96.1326 | 133.412 | 335.62 | 24.0421 | 678.635 | 437.755 | 0 | 0 | 252.315 | 690.071 | 14.6213 | 0 | 42.7429 | 188.549 | -156.061 | 96.1326 | 133.913 | 335.62 | 24.0421 | 679.56 | 533.789 | 0 | 252.315 | 786.104 | 66.5354 | 0.085436 | 42.7429 | 0 | 391.144 | 146.995 | 437.944 | 68.8504 | 1154.3 | 1361.07 | 1011.91 | 382.427 | 2755.4
2023-01-24 20:40 | R:/30129Wilcox/TDS Basecase/CBECC-Res_2022.2.1/01 Base/W04R06.ribd22 | base | 6 | 1 | 2100 | Proposed and Standard | PASS | 2.12 | 3.5 | 1.4 | 29.7 | 1.8 | 36.8 | 17.4901 | 57.5689 | 280.199 | 1009.8 | 0 | -4078.16 | 0 | 0 | 505.557 | 956.548 | 2025.88 | 119.621 | 894.509 | 1365.06 | 25.8172 | 0 | 0 | 43.1492 | 68.9664 | 25.8172 | 4.88 | 4.36 | 3.6 | 12.32 | 0 | -35.71 | 0 | 0 | 7.5 | 19.84 | 27.25 | 1.73 | 45.77 | 25.16 | 1.09 | 0.06 | 0.34 | 1.14 | -1.3 | 0 | 0 | 0.75 | 2.86 | 2.61 | 0.19 | 7.74 | 0.0086019 | 0.013796 | 0.031996 | 0.11721 | 0 | -0.018044 | 0 | 0 | 0.092723 | 0.10572 | 0.27357 | 0.022338 | 0.64791 | 0.17161 | 23.6549 | 73.6744 | 280.199 | 996.135 | -4078.16 | 505.557 | 960.446 | 2025.88 | 119.621 | 907.014 | 1373.66 | 34.917 | 0 | 43.1492 | 78.0662 | 34.917 | 6.62 | 4.96 | 3.6 | 12.1 | -35.71 | 7.5 | 19.89 | 27.25 | 1.73 | 47.94 | 27.28 | 1.48 | 0.08 | 0.34 | 1.12 | -1.3 | 0.75 | 2.86 | 2.61 | 0.19 | 8.13 | 0.01239 | 0.014366 | 0.031996 | 0.11561 | -0.018044 | 0.092723 | 0.10572 | 0.27357 | 0.022338 | 0.65067 | 0.17436 | BEMCmpMgr 2022.2.1 (2325) | CSE19 0.912.0 EXE | CBECC-Res 2022.2.1 (1288) | Natural Gas | 0.0027555 | 0.0027593 | 4.5 | 7.8 |  |  | 17.4901 | 57.5689 | 280.199 | 1009.8 | 0 | -4078.16 | 0 | 0 | 505.557 | 956.548 | 2025.88 | 119.621 | 894.509 | 25.8172 | 0 | 0 | 43.1492 | 68.9664 | 4.88 | 4.36 | 3.6 | 12.32 | 0 | -35.71 | 0 | 0 | 7.5 | 19.84 | 27.25 | 1.73 | 45.77 | 1.09 | 0.06 | 0.34 | 1.14 | -1.3 | 0 | 0 | 0.75 | 2.86 | 2.61 | 0.19 | 7.74 | 0.0086019 | 0.013796 | 0.031996 | 0.11721 | 0 | -0.018044 | 0 | 0 | 0.092723 | 0.10572 | 0.27357 | 0.022338 | 0.64791 | 83.9239 | 327.045 | 280.199 | 0 | 2135 | 930.001 | 2637.81 | 297.5 | 6691.48 | 69.8627 | 159.68 | 65.4 | 294.943 | 13.77 | 15.31 | 3.6 | 26.83 | 31.29 | 23.04 | 35.57 | 4.75 | 154.16 | 13.77 | 15.31 | 3.6 | 26.83 | 31.29 | 23.04 | 35.57 | 4.75 | 154.16 | 3.04 | 0.32 | 0.34 | 6.57 | 3.03 | 3.83 | 3.4 | 0.53 | 21.06 | 3.04 | 0.32 | 0.34 | 6.57 | 3.03 | 3.83 | 3.4 | 0.53 | 21.06 | 0.038361 | 0.052392 | 0.031996 | 0 | 0.35267 | 0.11028 | 0.34625 | 0.084835 | 1.0168 | 42.3 | 23.2 | 29.7 | 45.8 | 23.2 | 31.1 | 36.8 | 38.6 | 20.53 | 4.63 | 21 | 6.28 | 20.53 | 4.63 | 20.13 | 39.38 | 1.57 | 1.06 | 1.58 | 1.44 | 1.57 | 1.06 | 0.83 | 9.44 | 1 | 1.0885 | 2.4166 |  |  | 4079.35 | 2.4166 | 0.11 | 0.06 | 1.04 | 0.11 | 0.06 | 1.09 |  |  | 1 | 1 | 31.9352 | 30.7144 | 31.9347 | 32.8003 | 38.5498 | 43.2027 |  |  | 4.1832 | 7.4219 | 43.7823 | 147.668 | 0 | -168.725 | 0 | 0 | 96.4604 | 140.956 | 337.331 | 24.1741 | 633.252 | 150.966 | 0 | 0 | 252.315 | 403.281 | 5.6896 | 10.6805 | 43.7823 | 145.321 | -168.725 | 96.4604 | 141.347 | 337.331 | 24.1741 | 636.061 | 204.177 | 0 | 252.315 | 456.492 | 22.2921 | 41.9429 | 43.7823 | 0 | 392.539 | 147.863 | 440.272 | 69.2238 | 1157.92 | 408.522 | 933.73 | 382.427 | 1724.68
2023-01-24 20:41 | R:/30129Wilcox/TDS Basecase/CBECC-Res_2022.2.1/01 Base/W04R07.ribd22 | base | 7 | 1 | 2100 | Proposed and Standard | PASS | 1.54 | 3.1 | 1.1 | 29.4 | 1.5 | 35.6 | 9.9013 | 51.0568 | 279.635 | 989.035 | 0 | -4077.97 | 0 | 0 | 505.557 | 961.327 | 2025.88 | 119.621 | 864.05 | 1329.63 | 14.6148 | 0 | 0 | 43.1492 | 57.764 | 14.6148 | 2.77 | 1.98 | 3.6 | 12.27 | 0 | -34.71 | 0 | 0 | 7.68 | 19.77 | 27.43 | 1.77 | 42.56 | 20.62 | 0.62 | 0.05 | 0.34 | 1.11 | -1.38 | 0 | 0 | 0.74 | 2.86 | 2.6 | 0.19 | 7.13 | 0.0026014 | 0.013747 | 0.031931 | 0.11138 | 0 | -0.025059 | 0 | 0 | 0.092723 | 0.10698 | 0.27357 | 0.022338 | 0.63021 | 0.15966 | 14.4123 | 78.1146 | 279.635 | 977.589 | -4077.97 | 505.557 | 964.666 | 2025.88 | 119.621 | 887.512 | 1349.75 | 21.2733 | 0 | 43.1492 | 64.4226 | 21.2733 | 4.05 | 2.44 | 3.6 | 12.07 | -34.72 | 7.68 | 19.81 | 27.43 | 1.77 | 44.13 | 22.16 | 0.9 | 0.08 | 0.34 | 1.09 | -1.38 | 0.74 | 2.87 | 2.6 | 0.19 | 7.43 | 0.0049185 | 0.013462 | 0.031931 | 0.1114 | -0.025059 | 0.092723 | 0.10684 | 0.27357 | 0.022338 | 0.63211 | 0.16171 | BEMCmpMgr 2022.2.1 (2325) | CSE19 0.912.0 EXE | CBECC-Res 2022.2.1 (1288) | Natural Gas | 0.0019096 | 0.0020506 | 3.6 | 6.9 |  |  | 9.9013 | 51.0568 | 279.635 | 989.035 | 0 | -4077.97 | 0 | 0 | 505.557 | 961.327 | 2025.88 | 119.621 | 864.05 | 14.6148 | 0 | 0 | 43.1492 | 57.764 | 2.77 | 1.98 | 3.6 | 12.27 | 0 | -34.71 | 0 | 0 | 7.68 | 19.77 | 27.43 | 1.77 | 42.56 | 0.62 | 0.05 | 0.34 | 1.11 | -1.38 | 0 | 0 | 0.74 | 2.86 | 2.6 | 0.19 | 7.13 | 0.0026014 | 0.013747 | 0.031931 | 0.11138 | 0 | -0.025059 | 0 | 0 | 0.092723 | 0.10698 | 0.27357 | 0.022338 | 0.63021 | 55.0157 | 344.973 | 279.635 | 0 | 2135 | 930.001 | 2637.81 | 297.5 | 6679.94 | 45.7963 | 159.26 | 65.4 | 270.456 | 9.07 | 8.96 | 3.6 | 26.82 | 32.27 | 23.13 | 35.9 | 5.11 | 144.86 | 9.07 | 8.96 | 3.6 | 26.82 | 32.27 | 23.13 | 35.9 | 5.11 | 144.86 | 1.99 | 0.35 | 0.34 | 6.55 | 3.03 | 3.83 | 3.39 | 0.53 | 20.01 | 1.99 | 0.35 | 0.34 | 6.55 | 3.03 | 3.83 | 3.39 | 0.53 | 20.01 | 0.021387 | 0.055909 | 0.031931 | 0 | 0.35267 | 0.11028 | 0.34625 | 0.084835 | 1.0033 | 42.6 | 23.9 | 29.4 | 45.7 | 23.9 | 30.5 | 35.6 | 37.1 | 17.98 | 2.64 | 18.31 | 3.85 | 17.98 | 2.64 | 13.35 | 35.1 | 1.52 | 0.6 | 1.54 | 0.87 | 1.52 | 0.6 | 0.8 | 8.43 | 1 | 1.2319 | 2.5869 |  |  | 4079.16 | 2.5869 | 0.11 | 0.07 | 0.95 | 0.11 | 0.07 | 0.99 |  |  | 1 | 1 | 31.0817 | 30.4305 | 31.1263 | 33.7565 | 37.3141 | 43.7269 |  |  | 2.2938 | 6.109 | 43.5664 | 143.209 | 0 | -178.925 | 0 | 0 | 96.2197 | 141.601 | 336.411 | 24.1063 | 614.59 | 85.4602 | 0 | 0 | 252.315 | 337.775 | 3.3822 | 9.7347 | 43.5664 | 141.243 | -178.925 | 96.2197 | 141.901 | 336.411 | 24.1063 | 617.64 | 124.396 | 0 | 252.315 | 376.711 | 14.6485 | 45.3649 | 43.5664 | 0 | 391.512 | 147.435 | 439.033 | 69.02 | 1150.58 | 267.794 | 931.27 | 382.427 | 1581.49
2023-01-24 20:42 | R:/30129Wilcox/TDS Basecase/CBECC-Res_2022.2.1/01 Base/W04R08.ribd22 | base | 8 | 1 | 2100 | Proposed and Standard | PASS | 2.76 | 3 | 1.5 | 23.7 | 1.4 | 33.9 | 7.6661 | 486.152 | 280.731 | 933.492 | 0 | -4596.65 | 0 | 0 | 505.557 | 978.849 | 2025.88 | 119.621 | 741.303 | 1708.04 | 11.3159 | 0 | 0 | 43.1492 | 54.4651 | 11.3159 | 2.14 | 15.45 | 3.56 | 11.09 | 0 | -43.96 | 0 | 0 | 6.99 | 19.69 | 26.55 | 1.63 | 43.14 | 32.24 | 0.48 | 0.52 | 0.34 | 1.06 | -1.47 | 0 | 0 | 0.75 | 2.88 | 2.61 | 0.19 | 7.36 | 0.003236 | 0.065383 | 0.032056 | 0.10885 | 0 | -0.024212 | 0 | 0 | 0.092723 | 0.10732 | 0.27357 | 0.022338 | 0.68126 | 0.20953 | 11.9621 | 576.37 | 280.731 | 916.187 | -4596.65 | 505.557 | 982.963 | 2025.88 | 119.621 | 822.627 | 1785.25 | 17.6573 | 0 | 43.1492 | 60.8065 | 17.6573 | 3.35 | 17.24 | 3.56 | 10.85 | -44.02 | 6.99 | 19.74 | 26.55 | 1.63 | 45.89 | 35 | 0.75 | 0.59 | 0.34 | 1.03 | -1.47 | 0.75 | 2.89 | 2.61 | 0.19 | 7.68 | 0.0056084 | 0.06752 | 0.032056 | 0.10742 | -0.024212 | 0.092723 | 0.1072 | 0.27357 | 0.022338 | 0.68422 | 0.2126 | BEMCmpMgr 2022.2.1 (2325) | CSE19 0.912.0 EXE | CBECC-Res 2022.2.1 (1288) | Natural Gas | 0.0029624 | 0.0030778 | 6 | 7.9 |  |  | 7.6661 | 486.152 | 280.731 | 933.492 | 0 | -4596.65 | 0 | 0 | 505.557 | 978.849 | 2025.88 | 119.621 | 741.303 | 11.3159 | 0 | 0 | 43.1492 | 54.4651 | 2.14 | 15.45 | 3.56 | 11.09 | 0 | -43.96 | 0 | 0 | 6.99 | 19.69 | 26.55 | 1.63 | 43.14 | 0.48 | 0.52 | 0.34 | 1.06 | -1.47 | 0 | 0 | 0.75 | 2.88 | 2.61 | 0.19 | 7.36 | 0.003236 | 0.065383 | 0.032056 | 0.10885 | 0 | -0.024212 | 0 | 0 | 0.092723 | 0.10732 | 0.27357 | 0.022338 | 0.68126 | 70.5691 | 1874.75 | 280.731 | 0 | 2135 | 930.001 | 2637.81 | 297.5 | 8226.37 | 58.7452 | 155.248 | 65.4 | 279.393 | 11.59 | 49.56 | 3.56 | 26.11 | 29.32 | 22.85 | 34.72 | 4.21 | 181.92 | 11.59 | 49.56 | 3.56 | 26.11 | 29.32 | 22.85 | 34.72 | 4.21 | 181.92 | 2.57 | 1.66 | 0.34 | 6.38 | 3.03 | 3.83 | 3.4 | 0.53 | 21.74 | 2.57 | 1.66 | 0.34 | 6.38 | 3.03 | 3.83 | 3.4 | 0.53 | 21.74 | 0.032516 | 0.20173 | 0.032056 | 0 | 0.35267 | 0.11028 | 0.34625 | 0.084835 | 1.1603 | 35.5 | 24.2 | 23.7 | 38.5 | 24.2 | 25.2 | 33.9 | 35.3 | 30.21 | 2.03 | 31.82 | 3.18 | 30.21 | 2.03 | 54.14 | 36.68 | 1.93 | 0.47 | 1.98 | 0.73 | 1.93 | 0.47 | 2.15 | 8.8 | 1 | 1.1969 | 2.8127 |  |  | 4597.99 | 2.8127 | 0.12 | 0.07 | 0.98 | 0.12 | 0.07 | 1.02 |  |  | 1 | 1 | 28.3195 | 24.9614 | 28.2095 | 27.8938 | 43.4899 | 59.9406 |  |  | 1.8942 | 66.9632 | 43.8653 | 136.525 | 0 | -189.924 | 0 | 0 | 96.4604 | 144.137 | 337.331 | 24.1741 | 661.426 | 66.1694 | 0 | 0 | 252.315 | 318.485 | 2.9881 | 76.4422 | 43.8653 | 133.371 | -189.924 | 96.4604 | 144.479 | 337.331 | 24.1741 | 669.187 | 103.251 | 0 | 252.315 | 355.566 | 18.8829 | 215.244 | 43.8653 | 0 | 392.539 | 147.863 | 440.272 | 69.2238 | 1327.89 | 343.513 | 907.811 | 382.427 | 1633.75
2023-01-24 20:42 | R:/30129Wilcox/TDS Basecase/CBECC-Res_2022.2.1/01 Base/W04R09.ribd22 | base | 9 | 1 | 2100 | Proposed and Standard | PASS | 3.39 | 3.5 | 1.8 | 25.6 | 1.8 | 34.5 | 17.2118 | 443.311 | 279.34 | 969.892 | 0 | -4565.1 | 0 | 0 | 505.557 | 970.053 | 2025.88 | 119.621 | 765.768 | 1709.75 | 25.4137 | 0 | 0 | 43.1492 | 68.563 | 25.4137 | 4.79 | 15.11 | 3.54 | 11.58 | 0 | -41.7 | 0 | 0 | 7.03 | 19.61 | 26.51 | 1.63 | 48.1 | 35.02 | 1.07 | 0.49 | 0.34 | 1.1 | -1.44 | 0 | 0 | 0.75 | 2.87 | 2.61 | 0.19 | 7.98 | 0.0085447 | 0.073448 | 0.031897 | 0.11239 | 0 | -0.02057 | 0 | 0 | 0.092723 | 0.10672 | 0.27357 | 0.022338 | 0.70106 | 0.22628 | 22.6516 | 545.235 | 279.34 | 951.781 | -4565.1 | 505.557 | 974.535 | 2025.88 | 119.621 | 859.502 | 1799.01 | 33.4457 | 0 | 43.1492 | 76.595 | 33.4457 | 6.32 | 17.17 | 3.54 | 11.38 | -41.76 | 7.03 | 19.67 | 26.51 | 1.63 | 51.49 | 38.41 | 1.42 | 0.58 | 0.34 | 1.08 | -1.44 | 0.75 | 2.88 | 2.61 | 0.19 | 8.41 | 0.011466 | 0.076894 | 0.031897 | 0.10845 | -0.02057 | 0.092723 | 0.10671 | 0.27357 | 0.022338 | 0.70348 | 0.22871 | BEMCmpMgr 2022.2.1 (2325) | CSE19 0.912.0 EXE | CBECC-Res 2022.2.1 (1288) | Natural Gas | 0.0024208 | 0.0024293 | 6.6 | 8.8 |  |  | 17.2118 | 443.311 | 279.34 | 969.892 | 0 | -4565.1 | 0 | 0 | 505.557 | 970.053 | 2025.88 | 119.621 | 765.768 | 25.4137 | 0 | 0 | 43.1492 | 68.563 | 4.79 | 15.11 | 3.54 | 11.58 | 0 | -41.7 | 0 | 0 | 7.03 | 19.61 | 26.51 | 1.63 | 48.1 | 1.07 | 0.49 | 0.34 | 1.1 | -1.44 | 0 | 0 | 0.75 | 2.87 | 2.61 | 0.19 | 7.98 | 0.0085447 | 0.073448 | 0.031897 | 0.11239 | 0 | -0.02057 | 0 | 0 | 0.092723 | 0.10672 | 0.27357 | 0.022338 | 0.70106 | 108.278 | 1723.49 | 279.34 | 0 | 2135 | 930.001 | 2637.81 | 297.5 | 8111.42 | 90.1632 | 156.542 | 65.4 | 312.105 | 17.72 | 49.05 | 3.54 | 26.34 | 29.49 | 22.85 | 34.75 | 4.2 | 187.94 | 17.72 | 49.05 | 3.54 | 26.34 | 29.49 | 22.85 | 34.75 | 4.2 | 187.94 | 3.93 | 1.65 | 0.34 | 6.44 | 3.03 | 3.83 | 3.4 | 0.53 | 23.15 | 3.93 | 1.65 | 0.34 | 6.44 | 3.03 | 3.83 | 3.4 | 0.53 | 23.15 | 0.044708 | 0.22224 | 0.031897 | 0 | 0.35267 | 0.11028 | 0.34625 | 0.084835 | 1.1929 | 36.2 | 22.2 | 25.6 | 39.7 | 22.2 | 27.4 | 34.5 | 36.3 | 30.47 | 4.55 | 32.41 | 6 | 30.47 | 4.55 | 54.13 | 42.52 | 1.96 | 1.04 | 2.04 | 1.38 | 1.96 | 1.04 | 2.21 | 10.15 | 1 | 1.1247 | 2.6768 |  |  | 4566.44 | 2.6768 | 0.12 | 0.06 | 1.07 | 0.12 | 0.06 | 1.13 |  |  | 1 | 1 | 29.0725 | 25.8408 | 29.0708 | 28.2499 | 44.8103 | 62.1579 |  |  | 4.1587 | 63.6803 | 43.6479 | 142.299 | 0 | -186.391 | 0 | 0 | 96.4604 | 142.823 | 337.331 | 24.1741 | 668.184 | 148.607 | 0 | 0 | 252.315 | 400.922 | 5.5044 | 74.7621 | 43.6479 | 139.451 | -186.391 | 96.4604 | 143.239 | 337.331 | 24.1741 | 678.179 | 195.574 | 0 | 252.315 | 447.889 | 28.3697 | 213.236 | 43.6479 | 0 | 392.539 | 147.863 | 440.272 | 69.2238 | 1335.15 | 527.23 | 915.38 | 382.427 | 1825.04
2023-01-24 20:43 | R:/30129Wilcox/TDS Basecase/CBECC-Res_2022.2.1/01 Base/W04R10.ribd22 | base | 10 | 1 | 2100 | Proposed and Standard | PASS | 3.78 | 3.4 | 1.8 | 26.2 | 2.1 | 35.3 | 29.8511 | 721.281 | 278.413 | 988.606 | 0 | -4873.24 | 0 | 0 | 505.557 | 971.033 | 2025.88 | 119.621 | 767.001 | 2018.15 | 44.0777 | 0 | 0 | 43.1492 | 87.227 | 44.0777 | 8.33 | 17.96 | 3.52 | 11.79 | 0 | -43.44 | 0 | 0 | 7.21 | 19.69 | 26.65 | 1.68 | 53.39 | 41.6 | 1.87 | 0.73 | 0.34 | 1.13 | -1.56 | 0 | 0 | 0.75 | 2.87 | 2.61 | 0.19 | 8.93 | 0.013529 | 0.087364 | 0.031792 | 0.12391 | 0 | -0.023586 | 0 | 0 | 0.092723 | 0.1059 | 0.27357 | 0.022338 | 0.72754 | 0.25659 | 36.8906 | 839.058 | 278.413 | 970.842 | -4873.24 | 505.557 | 975.301 | 2025.88 | 119.621 | 878.322 | 2125.2 | 54.4722 | 0 | 43.1492 | 97.6214 | 54.4722 | 10.31 | 20 | 3.52 | 11.55 | -43.53 | 7.21 | 19.74 | 26.65 | 1.68 | 57.13 | 45.38 | 2.31 | 0.82 | 0.34 | 1.11 | -1.56 | 0.75 | 2.88 | 2.61 | 0.19 | 9.45 | 0.017357 | 0.089331 | 0.031792 | 0.12466 | -0.023586 | 0.092723 | 0.10591 | 0.27357 | 0.022338 | 0.73409 | 0.26314 | BEMCmpMgr 2022.2.1 (2325) | CSE19 0.912.0 EXE | CBECC-Res 2022.2.1 (1288) | Natural Gas | 0.0065563 | 0.0065421 | 6.5 | 8.3 |  |  | 29.8511 | 721.281 | 278.413 | 988.606 | 0 | -4873.24 | 0 | 0 | 505.557 | 971.033 | 2025.88 | 119.621 | 767.001 | 44.0777 | 0 | 0 | 43.1492 | 87.227 | 8.33 | 17.96 | 3.52 | 11.79 | 0 | -43.44 | 0 | 0 | 7.21 | 19.69 | 26.65 | 1.68 | 53.39 | 1.87 | 0.73 | 0.34 | 1.13 | -1.56 | 0 | 0 | 0.75 | 2.87 | 2.61 | 0.19 | 8.93 | 0.013529 | 0.087364 | 0.031792 | 0.12391 | 0 | -0.023586 | 0 | 0 | 0.092723 | 0.1059 | 0.27357 | 0.022338 | 0.72754 | 150.687 | 2534.3 | 278.413 | 0 | 2135 | 930.001 | 2637.81 | 297.5 | 8963.71 | 125.482 | 156.053 | 65.4 | 346.935 | 24.68 | 56.75 | 3.52 | 26.31 | 30.37 | 22.86 | 34.97 | 4.59 | 204.05 | 24.68 | 56.75 | 3.52 | 26.31 | 30.37 | 22.86 | 34.97 | 4.59 | 204.05 | 5.47 | 2.27 | 0.34 | 6.42 | 3.03 | 3.83 | 3.4 | 0.53 | 25.29 | 5.47 | 2.27 | 0.34 | 6.42 | 3.03 | 3.83 | 3.4 | 0.53 | 25.29 | 0.05967 | 0.24584 | 0.031792 | 0 | 0.35267 | 0.11028 | 0.34625 | 0.084835 | 1.2313 | 37.4 | 21.3 | 26.2 | 40.8 | 21.3 | 28 | 35.3 | 37.4 | 33.69 | 7.91 | 35.59 | 9.79 | 33.69 | 7.91 | 62.4 | 48.86 | 2.26 | 1.81 | 2.34 | 2.24 | 2.26 | 1.81 | 2.92 | 11.58 | 1 | 1.1664 | 2.8578 |  |  | 4874.67 | 2.8578 | 0.13 | 0.07 | 1.2 | 0.13 | 0.07 | 1.27 |  |  | 1 | 1 | 30.7023 | 27.9984 | 30.6602 | 30.4564 | 47.7975 | 68.8946 |  |  | 7.205 | 94.7303 | 43.5032 | 145.972 | 0 | -201.402 | 0 | 0 | 96.4604 | 142.695 | 337.331 | 24.1741 | 690.669 | 257.745 | 0 | 0 | 252.315 | 510.06 | 8.9206 | 105.494 | 43.5032 | 142.999 | -201.402 | 96.4604 | 143.067 | 337.331 | 24.1741 | 700.547 | 318.526 | 0 | 252.315 | 570.841 | 39.8413 | 294.178 | 43.5032 | 0 | 392.539 | 147.863 | 440.272 | 69.2238 | 1427.42 | 733.758 | 912.519 | 382.427 | 2028.7
2023-01-24 20:44 | R:/30129Wilcox/TDS Basecase/CBECC-Res_2022.2.1/01 Base/W04R11.ribd22 | base | 11 | 1 | 2100 | Proposed and Standard | PASS | 5.2 | 2.9 | 1.9 | 31.1 | 1.8 | 40.7 | 101.986 | 1052.63 | 277.42 | 1172.65 | 0 | -5292.55 | 0 | 0 | 505.557 | 958.866 | 2025.88 | 119.621 | 922.061 | 2604.68 | 150.558 | 0 | 0 | 43.1492 | 193.707 | 150.558 | 28.26 | 27.44 | 3.57 | 14.47 | 0 | -44.74 | 0 | 0 | 7.4 | 19.77 | 27.08 | 1.72 | 84.97 | 73.74 | 6.45 | 1.11 | 0.33 | 1.39 | -1.38 | 0 | 0 | 0.74 | 2.88 | 2.59 | 0.19 | 14.3 | 0.038986 | 0.10796 | 0.031678 | 0.16687 | 0 | -0.010466 | 0 | 0 | 0.092723 | 0.10321 | 0.27357 | 0.022338 | 0.82686 | 0.34549 | 111.233 | 1197.44 | 277.42 | 1138.18 | -5292.55 | 505.557 | 962.898 | 2025.88 | 119.621 | 1045.69 | 2724.28 | 164.21 | 0 | 43.1492 | 207.359 | 164.21 | 30.85 | 30.43 | 3.57 | 14.09 | -44.81 | 7.4 | 19.82 | 27.08 | 1.72 | 90.15 | 78.94 | 7.04 | 1.22 | 0.33 | 1.34 | -1.38 | 0.74 | 2.88 | 2.59 | 0.19 | 14.95 | 0.041825 | 0.10956 | 0.031678 | 0.15586 | -0.010466 | 0.092723 | 0.10354 | 0.27357 | 0.022338 | 0.82062 | 0.33892 | BEMCmpMgr 2022.2.1 (2325) | CSE19 0.912.0 EXE | CBECC-Res 2022.2.1 (1288) | Natural Gas | -0.0062413 | -0.0065643 | 5.7 | 6.6 |  |  | 101.986 | 1052.63 | 277.42 | 1172.65 | 0 | -5292.55 | 0 | 0 | 505.557 | 958.866 | 2025.88 | 119.621 | 922.061 | 150.558 | 0 | 0 | 43.1492 | 193.707 | 28.26 | 27.44 | 3.57 | 14.47 | 0 | -44.74 | 0 | 0 | 7.4 | 19.77 | 27.08 | 1.72 | 84.97 | 6.45 | 1.11 | 0.33 | 1.39 | -1.38 | 0 | 0 | 0.74 | 2.88 | 2.59 | 0.19 | 14.3 | 0.038986 | 0.10796 | 0.031678 | 0.16687 | 0 | -0.010466 | 0 | 0 | 0.092723 | 0.10321 | 0.27357 | 0.022338 | 0.82686 | 381.457 | 3572.5 | 277.42 | 0 | 2135 | 930.001 | 2637.81 | 297.5 | 10231.7 | 317.582 | 159.187 | 65.4 | 542.169 | 61.98 | 85.22 | 3.57 | 26.86 | 31.65 | 23.06 | 35.79 | 4.9 | 273.03 | 61.98 | 85.22 | 3.57 | 26.86 | 31.65 | 23.06 | 35.79 | 4.9 | 273.03 | 13.94 | 3.45 | 0.33 | 6.64 | 3.02 | 3.87 | 3.38 | 0.53 | 35.16 | 13.94 | 3.45 | 0.33 | 6.64 | 3.02 | 3.87 | 3.38 | 0.53 | 35.16 | 0.11556 | 0.31209 | 0.031678 | 0 | 0.35267 | 0.11028 | 0.34625 | 0.084835 | 1.3534 | 41.5 | 16.4 | 31.1 | 44.4 | 16.4 | 33 | 40.7 | 42.5 | 46.89 | 26.85 | 49.62 | 29.32 | 46.89 | 26.85 | 94.06 | 83.57 | 3 | 6.28 | 3.08 | 6.85 | 3 | 6.28 | 4.48 | 19.88 | 1 | 1.2301 | 3.4811 |  |  | 5294.1 | 3.4811 | 0.12 | 0.06 | 1.94 | 0.12 | 0.06 | 2.03 |  |  | 1 | 1 | 36.7499 | 30.3877 | 36.7482 | 33.7605 | 56.7737 | 77.4797 |  |  | 22.385 | 143.95 | 43.0841 | 179.668 | 0 | -178.76 | 0 | 0 | 96.1326 | 139.336 | 335.62 | 24.0421 | 805.457 | 880.389 | 0 | 0 | 252.315 | 1132.7 | 24.038 | 158.228 | 43.0841 | 173.502 | -178.76 | 96.1326 | 139.785 | 335.62 | 24.0421 | 815.671 | 960.219 | 0 | 252.315 | 1212.53 | 91.04 | 446.866 | 43.0841 | 0 | 391.144 | 146.995 | 437.944 | 68.8504 | 1625.92 | 1857.06 | 930.844 | 382.427 | 3170.33
2023-01-24 20:45 | R:/30129Wilcox/TDS Basecase/CBECC-Res_2022.2.1/01 Base/W04R12.ribd22 | base | 12 | 1 | 2100 | Proposed and Standard | PASS | 5.74 | 4 | 2.4 | 31.8 | 1.6 | 41.3 | 96.7561 | 244.862 | 277.073 | 1212.63 | 0 | -4402.72 | 0 | 0 | 505.557 | 939.093 | 2025.88 | 119.621 | 1018.75 | 1831.33 | 142.817 | 0 | 0 | 43.1492 | 185.966 | 142.817 | 26.85 | 11.86 | 3.56 | 15 | 0 | -36.96 | 0 | 0 | 7.43 | 19.56 | 27.07 | 1.72 | 76.09 | 57.27 | 6.13 | 0.34 | 0.33 | 1.42 | -1.09 | 0 | 0 | 0.74 | 2.86 | 2.59 | 0.19 | 13.51 | 0.045734 | 0.046143 | 0.031639 | 0.18589 | 0 | -0.010535 | 0 | 0 | 0.092723 | 0.10225 | 0.27357 | 0.022338 | 0.78975 | 0.3094 | 104.694 | 335.416 | 277.073 | 1186.96 | -4402.72 | 505.557 | 944.522 | 2025.88 | 119.621 | 1097 | 1904.14 | 154.534 | 0 | 43.1492 | 197.683 | 154.534 | 29.07 | 15.72 | 3.56 | 14.66 | -37.01 | 7.43 | 19.63 | 27.07 | 1.72 | 81.85 | 63.01 | 6.62 | 0.44 | 0.33 | 1.38 | -1.09 | 0.74 | 2.86 | 2.59 | 0.19 | 14.06 | 0.047004 | 0.050981 | 0.031639 | 0.17858 | -0.010535 | 0.092723 | 0.1026 | 0.27357 | 0.022338 | 0.7889 | 0.30821 | BEMCmpMgr 2022.2.1 (2325) | CSE19 0.912.0 EXE | CBECC-Res 2022.2.1 (1288) | Natural Gas | -0.00084585 | -0.0011951 | 7 | 9.1 |  |  | 96.7561 | 244.862 | 277.073 | 1212.63 | 0 | -4402.72 | 0 | 0 | 505.557 | 939.093 | 2025.88 | 119.621 | 1018.75 | 142.817 | 0 | 0 | 43.1492 | 185.966 | 26.85 | 11.86 | 3.56 | 15 | 0 | -36.96 | 0 | 0 | 7.43 | 19.56 | 27.07 | 1.72 | 76.09 | 6.13 | 0.34 | 0.33 | 1.42 | -1.09 | 0 | 0 | 0.74 | 2.86 | 2.59 | 0.19 | 13.51 | 0.045734 | 0.046143 | 0.031639 | 0.18589 | 0 | -0.010535 | 0 | 0 | 0.092723 | 0.10225 | 0.27357 | 0.022338 | 0.78975 | 356.271 | 1468.2 | 277.073 | 0 | 2135 | 930.001 | 2637.81 | 297.5 | 8101.85 | 296.568 | 164.777 | 65.4 | 526.745 | 57.97 | 54.6 | 3.56 | 27.73 | 31.89 | 23.06 | 35.82 | 4.86 | 239.49 | 57.97 | 54.6 | 3.56 | 27.73 | 31.89 | 23.06 | 35.82 | 4.86 | 239.49 | 13.04 | 1.71 | 0.33 | 6.87 | 3.02 | 3.87 | 3.38 | 0.53 | 32.75 | 13.04 | 1.71 | 0.33 | 6.87 | 3.02 | 3.87 | 3.38 | 0.53 | 32.75 | 0.12623 | 0.20453 | 0.031639 | 0 | 0.35267 | 0.11028 | 0.34625 | 0.084835 | 1.2564 | 39.8 | 15.4 | 31.8 | 43.8 | 15.4 | 34.2 | 41.3 | 42.9 | 31.8 | 25.47 | 35.41 | 27.6 | 31.8 | 25.47 | 63.17 | 80.69 | 2.26 | 5.96 | 2.33 | 6.44 | 2.26 | 5.96 | 2.71 | 19.24 | 1 | 1.1634 | 2.8154 |  |  | 4404.01 | 2.8154 | 0.1 | 0.04 | 1.83 | 0.1 | 0.04 | 1.91 |  |  | 1 | 1 | 36.8034 | 25.3186 | 36.7578 | 28.615 | 56.7387 | 65.5586 |  |  | 21.8331 | 43.4695 | 43.0303 | 183.274 | 0 | -141.558 | 0 | 0 | 96.1326 | 136.94 | 335.62 | 24.0421 | 742.784 | 835.12 | 0 | 0 | 252.315 | 1087.43 | 23.2004 | 56.6769 | 43.0303 | 179.125 | -141.558 | 96.1326 | 137.563 | 335.62 | 24.0421 | 753.833 | 903.635 | 0 | 252.315 | 1155.95 | 87.1017 | 220.993 | 43.0303 | 0 | 391.144 | 146.995 | 437.944 | 68.8504 | 1396.06 | 1734.18 | 963.536 | 382.427 | 3080.14
2023-01-24 20:45 | R:/30129Wilcox/TDS Basecase/CBECC-Res_2022.2.1/01 Base/W04R13.ribd22 | base | 13 | 1 | 2100 | Proposed and Standard | PASS | 4.07 | 2.3 | 1.4 | 29.4 | 0.8 | 41.9 | 1007.97 | 1517.64 | 278.413 | 81.0151 | 0 | -5756.61 | 0 | 0 | 505.557 | 985.301 | 2025.88 | 119.621 | 764.791 | 2885.04 | 0 | 103.019 | 0 | 43.1492 | 146.168 | 103.019 | 14.54 | 36.04 | 3.57 | 18.42 | 0 | -48.79 | 0 | 0 | 7.4 | 20.11 | 26.95 | 1.69 | 79.93 | 72.57 | 2.01 | 1.57 | 0.33 | 4.39 | -1.48 | 0 | 0 | 0.74 | 2.91 | 2.59 | 0.19 | 13.25 | 0.42771 | 0.14897 | 0.031792 | 0.0095658 | 0 | -0.020883 | 0 | 0 | 0.092723 | 0.10542 | 0.27357 | 0.022338 | 1.0912 | 0.61803 | 1085.01 | 1685.76 | 278.413 | 81.0151 | -5756.61 | 505.557 | 989.269 | 2025.88 | 119.621 | 1013.91 | 3130.19 | 0 | 103.019 | 43.1492 | 146.168 | 103.019 | 15.61 | 39.04 | 3.57 | 18.42 | -48.94 | 7.4 | 20.15 | 26.95 | 1.69 | 83.89 | 76.64 | 2.16 | 1.68 | 0.33 | 4.39 | -1.48 | 0.74 | 2.91 | 2.59 | 0.19 | 13.51 | 0.45043 | 0.15061 | 0.031792 | 0.0095658 | -0.020883 | 0.092723 | 0.10576 | 0.27357 | 0.022338 | 1.1159 | 0.6424 | BEMCmpMgr 2022.2.1 (2325) | CSE19 0.912.0 EXE | CBECC-Res 2022.2.1 (1288) | Natural Gas | 0.024708 | 0.024365 | 4.7 | 5.3 |  |  | 1007.97 | 1517.64 | 278.413 | 81.0151 | 0 | -5756.61 | 0 | 0 | 505.557 | 985.301 | 2025.88 | 119.621 | 764.791 | 0 | 103.019 | 0 | 43.1492 | 146.168 | 14.54 | 36.04 | 3.57 | 18.42 | 0 | -48.79 | 0 | 0 | 7.4 | 20.11 | 26.95 | 1.69 | 79.93 | 2.01 | 1.57 | 0.33 | 4.39 | -1.48 | 0 | 0 | 0.74 | 2.91 | 2.59 | 0.19 | 13.25 | 0.42771 | 0.14897 | 0.031792 | 0.0095658 | 0 | -0.020883 | 0 | 0 | 0.092723 | 0.10542 | 0.27357 | 0.022338 | 1.0912 | 260.05 | 4735.38 | 278.413 | 0 | 2135 | 930.001 | 2637.81 | 297.5 | 11274.2 | 216.502 | 155.109 | 65.4 | 437.011 | 42.53 | 104.68 | 3.57 | 26.18 | 31.75 | 23.03 | 35.69 | 4.52 | 271.95 | 42.53 | 104.68 | 3.57 | 26.18 | 31.75 | 23.03 | 35.69 | 4.52 | 271.95 | 9.54 | 4.48 | 0.33 | 6.47 | 3.02 | 3.87 | 3.38 | 0.53 | 31.62 | 9.54 | 4.48 | 0.33 | 6.47 | 3.02 | 3.87 | 3.38 | 0.53 | 31.62 | 0.1021 | 0.40439 | 0.031792 | 0 | 0.35267 | 0.11028 | 0.34625 | 0.084835 | 1.4323 | 41 | 17.9 | 29.4 | 43.3 | 18 | 30.8 | 41.9 | 42.7 | 55.21 | 17.36 | 59.28 | 17.36 | 55.21 | 17.36 | 111.97 | 64.99 | 4 | 4.3 | 4.26 | 4.3 | 4 | 4.3 | 5.32 | 15.5 | 1 | 1.2106 | 3.6319 |  |  | 5758.3 | 3.6319 | 0.13 | 0.06 | 1.78 | 0.13 | 0.06 | 1.82 |  |  | 1 | 1 | 36 | 30.4716 | 32.6909 | 33.1744 | 54.0875 | 74.6761 |  |  | 259.987 | 203.223 | 43.2384 | 11.8369 | 0 | -190.912 | 0 | 0 | 96.1326 | 143.4 | 335.62 | 24.0421 | 926.568 | 0 | 602.405 | 0 | 252.315 | 854.72 | 279.449 | 217.199 | 43.2384 | 11.8369 | -190.912 | 96.1326 | 143.83 | 335.62 | 24.0421 | 960.435 | 0 | 602.405 | 252.315 | 854.72 | 65.8378 | 579.719 | 43.2384 | 0 | 391.144 | 146.995 | 437.944 | 68.8504 | 1733.73 | 1266 | 906.997 | 382.427 | 2555.42
2023-01-24 20:46 | R:/30129Wilcox/TDS Basecase/CBECC-Res_2022.2.1/01 Base/W04R14.ribd22 | base | 14 | 1 | 2100 | Proposed and Standard | PASS | 5.39 | 3.4 | 2 | 29.6 | 1.5 | 40.1 | 1458.33 | 956.246 | 275.608 | 81.0154 | 0 | -5177.95 | 0 | 0 | 505.557 | 961.426 | 2025.88 | 119.621 | 1205.74 | 2771.2 | 0 | 107.466 | 0 | 43.1492 | 150.615 | 107.466 | 20.46 | 23.17 | 3.47 | 19.17 | 0 | -46.14 | 0 | 0 | 7.02 | 19.53 | 26.28 | 1.63 | 74.59 | 66.27 | 2.93 | 0.92 | 0.33 | 4.51 | -1.67 | 0 | 0 | 0.75 | 2.86 | 2.61 | 0.19 | 13.43 | 0.55813 | 0.085108 | 0.031471 | 0.0095658 | 0 | -0.023513 | 0 | 0 | 0.092723 | 0.10368 | 0.27357 | 0.022338 | 1.1531 | 0.68427 | 1640.99 | 1109 | 275.608 | 81.0154 | -5177.95 | 505.557 | 965.925 | 2025.88 | 119.621 | 1545.65 | 3106.61 | 0 | 107.466 | 43.1492 | 150.615 | 107.466 | 23.1 | 25.92 | 3.47 | 19.17 | -46.3 | 7.02 | 19.58 | 26.28 | 1.63 | 79.87 | 71.66 | 3.32 | 1.01 | 0.33 | 4.51 | -1.67 | 0.75 | 2.86 | 2.61 | 0.19 | 13.91 | 0.63707 | 0.086945 | 0.031471 | 0.0095658 | -0.023513 | 0.092723 | 0.10405 | 0.27357 | 0.022338 | 1.2342 | 0.76505 | BEMCmpMgr 2022.2.1 (2325) | CSE19 0.912.0 EXE | CBECC-Res 2022.2.1 (1288) | Natural Gas | 0.081157 | 0.080779 | 6.6 | 7.5 |  |  | 1458.33 | 956.246 | 275.608 | 81.0154 | 0 | -5177.95 | 0 | 0 | 505.557 | 961.426 | 2025.88 | 119.621 | 1205.74 | 0 | 107.466 | 0 | 43.1492 | 150.615 | 20.46 | 23.17 | 3.47 | 19.17 | 0 | -46.14 | 0 | 0 | 7.02 | 19.53 | 26.28 | 1.63 | 74.59 | 2.93 | 0.92 | 0.33 | 4.51 | -1.67 | 0 | 0 | 0.75 | 2.86 | 2.61 | 0.19 | 13.43 | 0.55813 | 0.085108 | 0.031471 | 0.0095658 | 0 | -0.023513 | 0 | 0 | 0.092723 | 0.10368 | 0.27357 | 0.022338 | 1.1531 | 361.172 | 3107.14 | 275.608 | 0 | 2135 | 930.001 | 2637.81 | 297.5 | 9744.24 | 301.025 | 160.149 | 65.4 | 526.574 | 58.92 | 71.2 | 3.47 | 27.08 | 29.87 | 22.78 | 34.67 | 4.39 | 252.38 | 58.92 | 71.2 | 3.47 | 27.08 | 29.87 | 22.78 | 34.67 | 4.39 | 252.38 | 13.09 | 2.67 | 0.33 | 6.59 | 3.03 | 3.83 | 3.4 | 0.53 | 33.47 | 13.09 | 2.67 | 0.33 | 6.59 | 3.03 | 3.83 | 3.4 | 0.53 | 33.47 | 0.13316 | 0.24015 | 0.031471 | 0 | 0.35267 | 0.11028 | 0.34625 | 0.084835 | 1.2988 | 41.2 | 18.2 | 29.6 | 44.6 | 18.4 | 31.6 | 40.1 | 41.6 | 48.13 | 18.14 | 53.52 | 18.14 | 48.13 | 18.14 | 79.69 | 80.98 | 4.27 | 4.42 | 4.75 | 4.42 | 4.27 | 4.42 | 3.71 | 18.97 | 1 | 1.1307 | 2.8154 |  |  | 5179.47 | 2.8154 | 0.13 | 0.09 | 1.82 | 0.13 | 0.08 | 1.88 |  |  | 1 | 1 | 36 | 27.1909 | 29.8461 | 30.2715 | 62.5791 | 67.991 |  |  | 379.681 | 118.977 | 43.0648 | 11.8937 | 0 | -216.079 | 0 | 0 | 96.4604 | 140.46 | 337.331 | 24.1741 | 935.963 | 0 | 628.406 | 0 | 252.315 | 880.721 | 430.098 | 130.746 | 43.0648 | 11.8937 | -216.079 | 96.4604 | 141.014 | 337.331 | 24.1741 | 998.703 | 0 | 628.406 | 252.315 | 880.721 | 92.1299 | 345.045 | 43.0648 | 0 | 392.539 | 147.863 | 440.272 | 69.2238 | 1530.14 | 1760.25 | 936.469 | 382.427 | 3079.14
2023-01-24 20:47 | R:/30129Wilcox/TDS Basecase/CBECC-Res_2022.2.1/01 Base/W04R15.ribd22 | base | 15 | 1 | 2100 | Proposed and Standard | PASS | 2.78 | 1.4 | 1 | 20.7 | 0.6 | 32.3 | 0.8188 | 3873.55 | 277.42 | 667.069 | 0 | -8136.78 | 0 | 0 | 505.557 | 1039.28 | 2025.88 | 119.621 | 372.411 | 4818.86 | 1.2088 | 0 | 0 | 43.1492 | 44.3581 | 1.2088 | 0.23 | 65.31 | 3.5 | 7.93 | 0 | -72 | 0 | 0 | 7.15 | 20.38 | 26.39 | 1.65 | 60.54 | 76.97 | 0.05 | 3.42 | 0.33 | 0.77 | -2.67 | 0 | 0 | 0.75 | 2.94 | 2.61 | 0.19 | 8.39 | 0.00029985 | 0.26032 | 0.031678 | 0.084566 | 0 | -0.044058 | 0 | 0 | 0.092723 | 0.11077 | 0.27357 | 0.022338 | 0.8322 | 0.37686 | 1.9225 | 4068.51 | 277.42 | 654.35 | -8136.78 | 505.557 | 1041.67 | 2025.88 | 119.621 | 558.149 | 5002.2 | 2.8382 | 0 | 43.1492 | 45.9875 | 2.8382 | 0.54 | 67.91 | 3.5 | 7.8 | -72.13 | 7.15 | 20.41 | 26.39 | 1.65 | 63.22 | 79.75 | 0.12 | 3.51 | 0.33 | 0.76 | -2.67 | 0.75 | 2.95 | 2.61 | 0.19 | 8.55 | 0.0014448 | 0.26128 | 0.031678 | 0.084142 | -0.044058 | 0.092723 | 0.11051 | 0.27357 | 0.022338 | 0.83363 | 0.37855 | BEMCmpMgr 2022.2.1 (2325) | CSE19 0.912.0 EXE | CBECC-Res 2022.2.1 (1288) | Natural Gas | 0.0014272 | 0.0016869 | 4.2 | 3.5 |  |  | 0.8188 | 3873.55 | 277.42 | 667.069 | 0 | -8136.78 | 0 | 0 | 505.557 | 1039.28 | 2025.88 | 119.621 | 372.411 | 1.2088 | 0 | 0 | 43.1492 | 44.3581 | 0.23 | 65.31 | 3.5 | 7.93 | 0 | -72 | 0 | 0 | 7.15 | 20.38 | 26.39 | 1.65 | 60.54 | 0.05 | 3.42 | 0.33 | 0.77 | -2.67 | 0 | 0 | 0.75 | 2.94 | 2.61 | 0.19 | 8.39 | 0.00029985 | 0.26032 | 0.031678 | 0.084566 | 0 | -0.044058 | 0 | 0 | 0.092723 | 0.11077 | 0.27357 | 0.022338 | 0.8322 | 30.1613 | 9887.69 | 277.42 | 0 | 2135 | 930.001 | 2637.81 | 297.5 | 16195.6 | 25.1123 | 131.741 | 65.4 | 222.253 | 4.97 | 168.31 | 3.5 | 22.33 | 30.58 | 22.82 | 34.9 | 4.41 | 291.82 | 4.97 | 168.31 | 3.5 | 22.33 | 30.58 | 22.82 | 34.9 | 4.41 | 291.82 | 1.09 | 8.32 | 0.33 | 5.42 | 3.03 | 3.83 | 3.4 | 0.53 | 25.95 | 1.09 | 8.32 | 0.33 | 5.42 | 3.03 | 3.83 | 3.4 | 0.53 | 25.95 | 0.018213 | 0.6217 | 0.031678 | 0 | 0.35267 | 0.11028 | 0.34625 | 0.084835 | 1.5656 | 38.7 | 24.7 | 20.7 | 40.1 | 24.7 | 21.7 | 32.3 | 32.9 | 76.75 | 0.22 | 79.24 | 0.51 | 76.75 | 0.22 | 172.26 | 26.85 | 4.52 | 0.05 | 4.6 | 0.12 | 4.52 | 0.05 | 8.71 | 6.45 | 1 | 1.1645 | 4.763 |  |  | 8139.17 | 4.763 | 0.19 | 0.16 | 1.11 | 0.19 | 0.16 | 1.13 |  |  | 1 | 1 | 24.5519 | 43.053 | 24.5405 | 46.6577 | 37.8134 | 102.13 |  |  | 0.23206 | 442.193 | 43.348 | 100.067 | 0 | -345.177 | 0 | 0 | 96.4604 | 151.948 | 337.331 | 24.1741 | 850.577 | 7.0687 | 0 | 0 | 252.315 | 259.384 | 0.53922 | 453.996 | 43.348 | 98.5485 | -345.177 | 96.4604 | 152.125 | 337.331 | 24.1741 | 861.346 | 16.5967 | 0 | 252.315 | 268.912 | 8.169 | 1077.14 | 43.348 | 0 | 392.539 | 147.863 | 440.272 | 69.2238 | 2178.56 | 146.844 | 770.355 | 382.427 | 1299.63
2023-01-24 20:47 | R:/30129Wilcox/TDS Basecase/CBECC-Res_2022.2.1/01 Base/W04R16.ribd22 | base | 16 | 1 | 2100 | Proposed and Standard | PASS | 3.56 | 2.9 | 1.7 | 48.4 | 2.3 | 55.3 | 214.4 | 38.3259 | 277.758 | 1434.53 | 0 | -4251.23 | 0 | 0 | 505.557 | 900.587 | 2025.88 | 119.621 | 1265.43 | 1965.01 | 317.315 | 0 | 0 | 43.1492 | 360.464 | 317.315 | 59.22 | 0.53 | 3.64 | 21.56 | 0 | -35.62 | 0 | 0 | 8.09 | 19.29 | 28.09 | 1.82 | 106.62 | 84.95 | 13.36 | 0.04 | 0.34 | 1.78 | -1.21 | 0 | 0 | 0.75 | 2.79 | 2.61 | 0.19 | 20.65 | 0.06673 | 0.0082223 | 0.031717 | 0.20796 | 0 | -0.012356 | 0 | 0 | 0.092723 | 0.098757 | 0.27357 | 0.022338 | 0.78965 | 0.31463 | 228.506 | 100.342 | 277.758 | 1359.54 | -4251.23 | 505.557 | 907.284 | 2025.88 | 119.621 | 1273.27 | 1966.15 | 338.192 | 0 | 43.1492 | 381.341 | 338.192 | 63.35 | 1.31 | 3.64 | 20.21 | -35.64 | 8.09 | 19.37 | 28.09 | 1.82 | 110.24 | 88.51 | 14.25 | 0.11 | 0.34 | 1.68 | -1.21 | 0.75 | 2.8 | 2.61 | 0.19 | 21.52 | 0.07056 | 0.013821 | 0.031717 | 0.2005 | -0.012356 | 0.092723 | 0.099107 | 0.27357 | 0.022338 | 0.79197 | 0.3166 | BEMCmpMgr 2022.2.1 (2325) | CSE19 0.912.0 EXE | CBECC-Res 2022.2.1 (1288) | Natural Gas | 0.0023184 | 0.0019689 | 3.3 | 4 |  |  | 214.4 | 38.3259 | 277.758 | 1434.53 | 0 | -4251.23 | 0 | 0 | 505.557 | 900.587 | 2025.88 | 119.621 | 1265.43 | 317.315 | 0 | 0 | 43.1492 | 360.464 | 59.22 | 0.53 | 3.64 | 21.56 | 0 | -35.62 | 0 | 0 | 8.09 | 19.29 | 28.09 | 1.82 | 106.62 | 13.36 | 0.04 | 0.34 | 1.78 | -1.21 | 0 | 0 | 0.75 | 2.79 | 2.61 | 0.19 | 20.65 | 0.06673 | 0.0082223 | 0.031717 | 0.20796 | 0 | -0.012356 | 0 | 0 | 0.092723 | 0.098757 | 0.27357 | 0.022338 | 0.78965 | 506.947 | 343.941 | 277.758 | 0 | 2135 | 930.001 | 2637.81 | 297.5 | 7128.96 | 423.154 | 184.226 | 65.4 | 672.78 | 82.87 | 4.53 | 3.64 | 31.04 | 33.16 | 23.33 | 36.6 | 5.03 | 220.2 | 82.87 | 4.53 | 3.64 | 31.04 | 33.16 | 23.33 | 36.6 | 5.03 | 220.2 | 18.22 | 0.4 | 0.34 | 7.58 | 3.03 | 3.83 | 3.4 | 0.53 | 37.33 | 18.22 | 0.4 | 0.34 | 7.58 | 3.03 | 3.83 | 3.4 | 0.53 | 37.33 | 0.11869 | 0.049706 | 0.031717 | 0 | 0.35267 | 0.11028 | 0.34625 | 0.084835 | 1.0941 | 69.6 | 16.2 | 48.4 | 72.5 | 16.1 | 50.1 | 55.3 | 57.6 | 29.4 | 55.55 | 29.06 | 59.45 | 29.4 | 55.55 | 16.57 | 105.51 | 2.47 | 13.05 | 2.47 | 13.91 | 2.47 | 13.05 | 1.56 | 24.98 | 1 | 1.1881 | 2.6139 |  |  | 4252.47 | 2.6139 | 0.1 | 0.05 | 2.86 | 0.1 | 0.05 | 2.98 |  |  | 1 | 1 | 44.2653 | 18.4944 | 44.1515 | 23.14 | 50.0383 | 34.2937 |  |  | 40.2123 | 5.5324 | 43.4009 | 229.844 | 0 | -157 | 0 | 0 | 96.4604 | 131.798 | 337.331 | 24.1741 | 751.753 | 1855.5 | 0 | 0 | 252.315 | 2107.81 | 43.6927 | 14.8245 | 43.4009 | 217.447 | -157 | 96.4604 | 132.654 | 337.331 | 24.1741 | 752.984 | 1977.58 | 0 | 252.315 | 2229.89 | 106.708 | 52.1015 | 43.4009 | 0 | 392.539 | 147.863 | 440.272 | 69.2238 | 1252.11 | 2474.39 | 1077.26 | 382.427 | 3934.08
2023-01-24 20:48 | R:/30129Wilcox/TDS Basecase/CBECC-Res_2022.2.1/01 Base/W05R01.ribd22 | base | 1 | 1 | 2700 | Proposed and Standard | PASS | 0.74 | 0.8 | 0.4 | 50.4 | 0.5 | 57.9 | 228.52 | 0 | 335.126 | 1895.84 | 0 | -4776.84 | 0 | 0 | 615.745 | 975.432 | 2371.31 | 151.515 | 1796.65 | 2459.49 | 337.335 | 0 | 0 | 47.252 | 384.587 | 337.335 | 48 | 0 | 3.38 | 19.36 | 0 | -30.08 | 0 | 0 | 7.65 | 16 | 25.4 | 1.79 | 91.5 | 70.74 | 11.18 | 0 | 0.31 | 1.65 | -0.94 | 0 | 0 | 0.7 | 2.38 | 2.36 | 0.18 | 17.82 | 0.067683 | 0 | 0.038268 | 0.28397 | 0 | -0.0047786 | 0 | 0 | 0.11293 | 0.098783 | 0.31989 | 0.028294 | 0.94504 | 0.38992 | 231.922 | 0 | 335.126 | 1859.65 | -4776.84 | 615.745 | 980.781 | 2371.31 | 151.515 | 1769.21 | 2426.7 | 342.357 | 0 | 47.252 | 389.609 | 342.357 | 49.14 | 0 | 3.38 | 18.96 | -30.07 | 7.65 | 16.04 | 25.4 | 1.79 | 92.29 | 71.48 | 11.36 | 0 | 0.31 | 1.62 | -0.94 | 0.7 | 2.38 | 2.36 | 0.18 | 17.97 | 0.071917 | 0 | 0.038268 | 0.2692 | -0.0047786 | 0.11293 | 0.099069 | 0.31989 | 0.028294 | 0.93478 | 0.37938 | BEMCmpMgr 2022.2.1 (2325) | CSE19 0.912.0 EXE | CBECC-Res 2022.2.1 (1288) | Natural Gas | -0.010253 | -0.010539 | 0.9 | 1 |  |  | 228.52 | 0 | 335.126 | 1895.84 | 0 | -4776.84 | 0 | 0 | 615.745 | 975.432 | 2371.31 | 151.515 | 1796.65 | 337.335 | 0 | 0 | 47.252 | 384.587 | 48 | 0 | 3.38 | 19.36 | 0 | -30.08 | 0 | 0 | 7.65 | 16 | 25.4 | 1.79 | 91.5 | 11.18 | 0 | 0.31 | 1.65 | -0.94 | 0 | 0 | 0.7 | 2.38 | 2.36 | 0.18 | 17.82 | 0.067683 | 0 | 0.038268 | 0.28397 | 0 | -0.0047786 | 0 | 0 | 0.11293 | 0.098783 | 0.31989 | 0.028294 | 0.94504 | 493.502 | 0 | 335.126 | 0 | 2615 | 989.001 | 3267.2 | 327.5 | 8027.33 | 410.838 | 203.783 | 73.4 | 688.021 | 61.49 | 0 | 3.38 | 26.5 | 31.31 | 19.68 | 34.87 | 4.27 | 181.5 | 61.49 | 0 | 3.38 | 26.5 | 31.31 | 19.68 | 34.87 | 4.27 | 181.5 | 13.95 | 0 | 0.31 | 6.61 | 2.88 | 3.32 | 3.26 | 0.46 | 30.79 | 13.95 | 0 | 0.31 | 6.61 | 2.88 | 3.32 | 3.26 | 0.46 | 30.79 | 0.12318 | 0 | 0.038268 | 0 | 0.43196 | 0.11771 | 0.42886 | 0.093389 | 1.2334 | 77.4 | 16.6 | 50.4 | 78.2 | 16.6 | 50.8 | 57.9 | 58.4 | 25.33 | 45.41 | 25.07 | 46.41 | 25.33 | 45.41 | 9.07 | 82.3 | 2.2 | 10.94 | 2.18 | 11.11 | 2.2 | 10.94 | 0.93 | 19.94 | 1 | 1.4663 | 3.7978 |  |  | 4778.24 | 3.7978 | 0.1 | 0.05 | 3.14 | 0.1 | 0.05 | 3.17 |  |  | 1 | 1 | 49.8181 | 12.227 | 49.8522 | 19.1264 | 57.9585 | 21.1216 |  |  | 39.9378 | 0 | 52.0461 | 273.737 | 0 | -155.699 | 0 | 0 | 117.085 | 141.482 | 392.71 | 30.4523 | 891.751 | 1972.56 | 0 | 0 | 276.306 | 2248.87 | 42.1664 | 0 | 52.0461 | 268.84 | -155.699 | 117.085 | 142.142 | 392.71 | 30.4523 | 889.743 | 2001.93 | 0 | 276.306 | 2278.24 | 103.316 | 0 | 52.0461 | 0 | 479.082 | 156.597 | 542.438 | 75.7932 | 1409.27 | 2402.37 | 1191.62 | 429.206 | 4023.2
2023-01-24 20:49 | R:/30129Wilcox/TDS Basecase/CBECC-Res_2022.2.1/01 Base/W05R02.ribd22 | base | 2 | 1 | 2700 | Proposed and Standard | PASS | 4.88 | 4 | 2.4 | 34.2 | 1.7 | 40.6 | 129.491 | 41.2358 | 343.462 | 1575.44 | 0 | -4825.63 | 0 | 0 | 615.745 | 1020.68 | 2371.31 | 151.515 | 1423.25 | 2089.62 | 191.146 | 0 | 0 | 47.252 | 238.398 | 191.146 | 27.79 | 8.35 | 3.43 | 15.13 | 0 | -31.95 | 0 | 0 | 7.06 | 16.48 | 24.65 | 1.68 | 72.62 | 54.7 | 6.36 | 0.05 | 0.32 | 1.39 | -0.96 | 0 | 0 | 0.7 | 2.42 | 2.36 | 0.18 | 12.82 | 0.05098 | 0.011875 | 0.039219 | 0.22562 | 0 | -0.0082557 | 0 | 0 | 0.11293 | 0.10352 | 0.31989 | 0.028294 | 0.88408 | 0.3277 | 139.895 | 80.8434 | 343.462 | 1544.91 | -4825.63 | 615.745 | 1027.98 | 2371.31 | 151.515 | 1450.03 | 2109.12 | 206.503 | 0 | 47.252 | 253.755 | 206.503 | 30.1 | 11.23 | 3.43 | 14.82 | -31.95 | 7.06 | 16.54 | 24.65 | 1.68 | 77.56 | 59.58 | 6.88 | 0.09 | 0.32 | 1.37 | -0.96 | 0.7 | 2.42 | 2.36 | 0.18 | 13.36 | 0.054781 | 0.020619 | 0.039219 | 0.22107 | -0.0082557 | 0.11293 | 0.10384 | 0.31989 | 0.028294 | 0.89239 | 0.33569 | BEMCmpMgr 2022.2.1 (2325) | CSE19 0.912.0 EXE | CBECC-Res 2022.2.1 (1288) | Natural Gas | 0.0083081 | 0.0079861 | 6.4 | 8.2 |  |  | 129.491 | 41.2358 | 343.462 | 1575.44 | 0 | -4825.63 | 0 | 0 | 615.745 | 1020.68 | 2371.31 | 151.515 | 1423.25 | 191.146 | 0 | 0 | 47.252 | 238.398 | 27.79 | 8.35 | 3.43 | 15.13 | 0 | -31.95 | 0 | 0 | 7.06 | 16.48 | 24.65 | 1.68 | 72.62 | 6.36 | 0.05 | 0.32 | 1.39 | -0.96 | 0 | 0 | 0.7 | 2.42 | 2.36 | 0.18 | 12.82 | 0.05098 | 0.011875 | 0.039219 | 0.22562 | 0 | -0.0082557 | 0 | 0 | 0.11293 | 0.10352 | 0.31989 | 0.028294 | 0.88408 | 524.542 | 333.471 | 343.462 | 0 | 2615 | 989.001 | 3267.2 | 327.5 | 8400.17 | 436.666 | 188.48 | 73.4 | 698.546 | 65.88 | 30.11 | 3.43 | 24.57 | 30.17 | 19.57 | 34.39 | 3.95 | 212.07 | 65.88 | 30.11 | 3.43 | 24.57 | 30.17 | 19.57 | 34.39 | 3.95 | 212.07 | 14.88 | 0.35 | 0.32 | 6.11 | 2.88 | 3.32 | 3.26 | 0.46 | 31.58 | 14.88 | 0.35 | 0.32 | 6.11 | 2.88 | 3.32 | 3.26 | 0.46 | 31.58 | 0.15699 | 0.090714 | 0.039219 | 0 | 0.43196 | 0.11771 | 0.42886 | 0.093389 | 1.3588 | 44.1 | 15.1 | 34.2 | 48.1 | 15 | 36.6 | 40.6 | 42.3 | 28.29 | 26.41 | 30.97 | 28.61 | 28.29 | 26.41 | 39.1 | 84.89 | 1.92 | 6.2 | 1.96 | 6.7 | 1.92 | 6.2 | 1.39 | 20.27 | 1 | 1.4378 | 3.235 |  |  | 4827.04 | 3.235 | 0.11 | 0.05 | 2.24 | 0.11 | 0.05 | 2.34 |  |  | 1 | 1 | 50.7707 | 36.9296 | 50.7671 | 41.3514 | 82.2061 | 74.4878 |  |  | 27.0415 | 7.7837 | 53.3408 | 231.998 | 0 | -159.669 | 0 | 0 | 117.085 | 147.958 | 392.71 | 30.4523 | 848.699 | 1117.72 | 0 | 0 | 276.306 | 1394.03 | 29.1903 | 14.2826 | 53.3408 | 228.304 | -159.669 | 117.085 | 148.707 | 392.71 | 30.4523 | 854.403 | 1207.53 | 0 | 276.306 | 1483.83 | 120.441 | 57.4733 | 53.3408 | 0 | 479.082 | 156.597 | 542.438 | 75.7932 | 1485.17 | 2553.4 | 1102.14 | 429.206 | 4084.75
2023-01-24 20:50 | R:/30129Wilcox/TDS Basecase/CBECC-Res_2022.2.1/01 Base/W05R03.ribd22 | base | 3 | 1 | 2700 | Proposed and Standard | PASS | 3.03 | 3.8 | 1.8 | 31.1 | 1.2 | 39.6 | 844.96 | 0.4374 | 343.462 | 85.7427 | 0 | -4680.46 | 0 | 0 | 615.745 | 1028.19 | 2371.31 | 151.515 | 760.897 | 1274.6 | 0 | 133.422 | 0 | 47.252 | 180.674 | 133.422 | 9.51 | 0.01 | 3.45 | 18.25 | 0 | -29.55 | 0 | 0 | 7.3 | 16.68 | 25.08 | 1.75 | 52.48 | 31.22 | 1.3 | 0 | 0.32 | 4.41 | -0.96 | 0 | 0 | 0.7 | 2.43 | 2.36 | 0.18 | 10.74 | 0.34352 | 6.2849e-07 | 0.039219 | 0.010055 | 0 | -0.0097432 | 0 | 0 | 0.11293 | 0.10582 | 0.31989 | 0.028294 | 0.94999 | 0.39279 | 1021.58 | 7.2862 | 343.462 | 85.7427 | -4680.46 | 615.745 | 1032.97 | 2371.31 | 151.515 | 949.152 | 1458.07 | 0 | 133.422 | 47.252 | 180.674 | 133.422 | 11.57 | 0.98 | 3.45 | 18.25 | -29.57 | 7.3 | 16.72 | 25.08 | 1.75 | 55.53 | 34.25 | 1.61 | 0.01 | 0.32 | 4.41 | -0.96 | 0.7 | 2.43 | 2.36 | 0.18 | 11.06 | 0.41952 | 0.0020879 | 0.039219 | 0.010055 | -0.0097432 | 0.11293 | 0.106 | 0.31989 | 0.028294 | 1.0283 | 0.47088 | BEMCmpMgr 2022.2.1 (2325) | CSE19 0.912.0 EXE | CBECC-Res 2022.2.1 (1288) | Natural Gas | 0.078261 | 0.078085 | 5.5 | 8.8 |  |  | 844.96 | 0.4374 | 343.462 | 85.7427 | 0 | -4680.46 | 0 | 0 | 615.745 | 1028.19 | 2371.31 | 151.515 | 760.897 | 0 | 133.422 | 0 | 47.252 | 180.674 | 9.51 | 0.01 | 3.45 | 18.25 | 0 | -29.55 | 0 | 0 | 7.3 | 16.68 | 25.08 | 1.75 | 52.48 | 1.3 | 0 | 0.32 | 4.41 | -0.96 | 0 | 0 | 0.7 | 2.43 | 2.36 | 0.18 | 10.74 | 0.34352 | 6.2849e-07 | 0.039219 | 0.010055 | 0 | -0.0097432 | 0 | 0 | 0.11293 | 0.10582 | 0.31989 | 0.028294 | 0.94999 | 377.329 | 21.2206 | 343.462 | 0 | 2615 | 989.001 | 3267.2 | 327.5 | 7940.71 | 314.107 | 188.159 | 73.4 | 575.666 | 47.46 | 3.71 | 3.45 | 24.49 | 30.73 | 19.64 | 34.71 | 4.36 | 168.55 | 47.46 | 3.71 | 3.45 | 24.49 | 30.73 | 19.64 | 34.71 | 4.36 | 168.55 | 10.74 | 0.03 | 0.32 | 6.1 | 2.88 | 3.32 | 3.26 | 0.46 | 27.11 | 10.74 | 0.03 | 0.32 | 6.1 | 2.88 | 3.32 | 3.26 | 0.46 | 27.11 | 0.12653 | 0.014434 | 0.039219 | 0 | 0.43196 | 0.11771 | 0.42886 | 0.093389 | 1.2521 | 39.5 | 17.6 | 31.1 | 43.3 | 17.6 | 32.9 | 39.6 | 40.8 | 13.85 | 17.37 | 16.88 | 17.37 | 13.85 | 17.37 | 11.28 | 67.83 | 1.7 | 4.33 | 2.02 | 4.33 | 1.7 | 4.33 | 0.9 | 16.29 | 1 | 1.3971 | 3.0318 |  |  | 4681.83 | 3.0318 | 0.09 | 0.07 | 1.87 | 0.1 | 0.06 | 1.92 |  |  | 1 | 1 | 36 | 37.2352 | 37.6115 | 38.1954 | 67.3798 | 54.6464 |  |  | 216.484 | 0.072041 | 53.3408 | 12.5058 | 0 | -160.109 | 0 | 0 | 117.085 | 149.385 | 392.71 | 30.4523 | 811.926 | 0 | 780.185 | 0 | 276.306 | 1056.49 | 267.448 | 1.3204 | 53.3408 | 12.5058 | -160.109 | 117.085 | 149.74 | 392.71 | 30.4523 | 864.493 | 0 | 780.185 | 276.306 | 1056.49 | 91.1413 | 4.3156 | 53.3408 | 0 | 479.082 | 156.597 | 542.438 | 75.7932 | 1402.71 | 1836.74 | 1100.26 | 429.206 | 3366.21
2023-01-24 20:50 | R:/30129Wilcox/TDS Basecase/CBECC-Res_2022.2.1/01 Base/W05R04.ribd22 | base | 4 | 1 | 2700 | Proposed and Standard | PASS | 3.9 | 3.5 | 1.9 | 30.4 | 1.1 | 41.4 | 903.243 | 200.426 | 345.115 | 85.7394 | 0 | -4989.09 | 0 | 0 | 615.745 | 1061.03 | 2371.31 | 151.515 | 745.038 | 1534.52 | 0 | 124.85 | 0 | 47.252 | 172.102 | 124.85 | 10.07 | 13.45 | 3.45 | 17.15 | 0 | -33.96 | 0 | 0 | 6.93 | 16.86 | 24.56 | 1.66 | 60.17 | 44.12 | 1.35 | 0.19 | 0.32 | 4.13 | -1.02 | 0 | 0 | 0.7 | 2.46 | 2.36 | 0.18 | 10.67 | 0.38484 | 0.051156 | 0.039408 | 0.010055 | 0 | -0.013197 | 0 | 0 | 0.11293 | 0.10784 | 0.31989 | 0.028294 | 1.0412 | 0.48546 | 1027.18 | 280.695 | 345.115 | 85.7394 | -4989.09 | 615.745 | 1068.03 | 2371.31 | 151.515 | 956.236 | 1738.73 | 0 | 124.85 | 47.252 | 172.102 | 124.85 | 11.49 | 15.93 | 3.45 | 17.15 | -34.02 | 6.93 | 16.92 | 24.56 | 1.66 | 64.07 | 48.02 | 1.56 | 0.26 | 0.32 | 4.13 | -1.02 | 0.7 | 2.46 | 2.36 | 0.18 | 10.95 | 0.43291 | 0.052186 | 0.039408 | 0.010055 | -0.013197 | 0.11293 | 0.10813 | 0.31989 | 0.028294 | 1.0906 | 0.53456 | BEMCmpMgr 2022.2.1 (2325) | CSE19 0.912.0 EXE | CBECC-Res 2022.2.1 (1288) | Natural Gas | 0.04939 | 0.049098 | 6.1 | 8.1 |  |  | 903.243 | 200.426 | 345.115 | 85.7394 | 0 | -4989.09 | 0 | 0 | 615.745 | 1061.03 | 2371.31 | 151.515 | 745.038 | 0 | 124.85 | 0 | 47.252 | 172.102 | 10.07 | 13.45 | 3.45 | 17.15 | 0 | -33.96 | 0 | 0 | 6.93 | 16.86 | 24.56 | 1.66 | 60.17 | 1.35 | 0.19 | 0.32 | 4.13 | -1.02 | 0 | 0 | 0.7 | 2.46 | 2.36 | 0.18 | 10.67 | 0.38484 | 0.051156 | 0.039408 | 0.010055 | 0 | -0.013197 | 0 | 0 | 0.11293 | 0.10784 | 0.31989 | 0.028294 | 1.0412 | 308.914 | 1102.11 | 345.115 | 0 | 2615 | 989.001 | 3267.2 | 327.5 | 8954.84 | 257.16 | 178.799 | 73.4 | 509.36 | 39.05 | 44.88 | 3.45 | 23.32 | 29.69 | 19.57 | 34.3 | 3.92 | 198.18 | 39.05 | 44.88 | 3.45 | 23.32 | 29.69 | 19.57 | 34.3 | 3.92 | 198.18 | 8.8 | 0.95 | 0.32 | 5.8 | 2.88 | 3.32 | 3.26 | 0.46 | 25.79 | 8.8 | 0.95 | 0.32 | 5.8 | 2.88 | 3.32 | 3.26 | 0.46 | 25.79 | 0.11787 | 0.20625 | 0.039408 | 0 | 0.43196 | 0.11771 | 0.42886 | 0.093389 | 1.4355 | 39.9 | 17.1 | 30.4 | 43.4 | 17.2 | 32.3 | 41.4 | 42.5 | 27.84 | 16.28 | 31.74 | 16.28 | 27.84 | 16.28 | 51.73 | 58.97 | 1.94 | 4.05 | 2.22 | 4.05 | 1.94 | 4.05 | 1.73 | 14.14 | 1 | 1.4383 | 3.1499 |  |  | 4990.55 | 3.1499 | 0.1 | 0.07 | 1.85 | 0.11 | 0.06 | 1.9 |  |  | 1 | 1 | 36 | 26.5216 | 29.4806 | 29.8985 | 67.8717 | 67.8079 |  |  | 224.656 | 31.8995 | 53.5975 | 12.5055 | 0 | -170.302 | 0 | 0 | 117.085 | 154.303 | 392.71 | 30.4523 | 846.906 | 0 | 730.059 | 0 | 276.306 | 1006.36 | 259.943 | 42.8941 | 53.5975 | 12.5055 | -170.302 | 117.085 | 154.958 | 392.71 | 30.4523 | 893.843 | 0 | 730.059 | 276.306 | 1006.36 | 76.0399 | 158.03 | 53.5975 | 0 | 479.082 | 156.597 | 542.438 | 75.7932 | 1541.58 | 1503.75 | 1045.53 | 429.206 | 2978.48
2023-01-24 20:51 | R:/30129Wilcox/TDS Basecase/CBECC-Res_2022.2.1/01 Base/W05R05.ribd22 | base | 5 | 1 | 2700 | Proposed and Standard | PASS | 2.63 | 3.7 | 1.6 | 30.6 | 2.4 | 32 | 44.2844 | 5.9629 | 339.936 | 1516.63 | 0 | -4658.29 | 0 | 0 | 615.745 | 1020.42 | 2371.31 | 151.515 | 1407.52 | 1906.81 | 65.3723 | 0 | 0 | 47.252 | 112.624 | 65.3723 | 9.46 | 0.15 | 3.43 | 15.7 | 0 | -30.28 | 0 | 0 | 7.5 | 16.54 | 25.31 | 1.78 | 49.59 | 28.74 | 2.18 | 0 | 0.32 | 1.33 | -1.09 | 0 | 0 | 0.7 | 2.42 | 2.36 | 0.18 | 8.4 | 0.018083 | 0.0015232 | 0.038817 | 0.20379 | 0 | -0.019626 | 0 | 0 | 0.11293 | 0.10458 | 0.31989 | 0.028294 | 0.80828 | 0.26221 | 57.6863 | 1.1789 | 339.936 | 1482.71 | -4658.29 | 615.745 | 1027.03 | 2371.31 | 151.515 | 1388.82 | 1881.52 | 85.156 | 0 | 47.252 | 132.408 | 85.156 | 12.5 | 0.05 | 3.43 | 15.39 | -30.27 | 7.5 | 16.6 | 25.31 | 1.78 | 52.29 | 31.37 | 2.84 | 0 | 0.32 | 1.3 | -1.09 | 0.7 | 2.42 | 2.36 | 0.18 | 9.03 | 0.03051 | 0.00060342 | 0.038817 | 0.19449 | -0.019626 | 0.11293 | 0.10443 | 0.31989 | 0.028294 | 0.81034 | 0.26442 | BEMCmpMgr 2022.2.1 (2325) | CSE19 0.912.0 EXE | CBECC-Res 2022.2.1 (1288) | Natural Gas | 0.0020563 | 0.0022089 | 5.2 | 8.4 |  |  | 44.2844 | 5.9629 | 339.936 | 1516.63 | 0 | -4658.29 | 0 | 0 | 615.745 | 1020.42 | 2371.31 | 151.515 | 1407.52 | 65.3723 | 0 | 0 | 47.252 | 112.624 | 9.46 | 0.15 | 3.43 | 15.7 | 0 | -30.28 | 0 | 0 | 7.5 | 16.54 | 25.31 | 1.78 | 49.59 | 2.18 | 0 | 0.32 | 1.33 | -1.09 | 0 | 0 | 0.7 | 2.42 | 2.36 | 0.18 | 8.4 | 0.018083 | 0.0015232 | 0.038817 | 0.20379 | 0 | -0.019626 | 0 | 0 | 0.11293 | 0.10458 | 0.31989 | 0.028294 | 0.80828 | 346.853 | 9.169 | 339.936 | 0 | 2615 | 989.001 | 3267.2 | 327.5 | 7894.66 | 288.757 | 188.203 | 73.4 | 550.36 | 43.54 | 0.53 | 3.43 | 24.49 | 31.2 | 19.68 | 34.88 | 4.5 | 162.25 | 43.54 | 0.53 | 3.43 | 24.49 | 31.2 | 19.68 | 34.88 | 4.5 | 162.25 | 9.87 | 0.01 | 0.32 | 6.1 | 2.88 | 3.32 | 3.26 | 0.46 | 26.22 | 9.87 | 0.01 | 0.32 | 6.1 | 2.88 | 3.32 | 3.26 | 0.46 | 26.22 | 0.11542 | 0.0081778 | 0.038817 | 0 | 0.43196 | 0.11771 | 0.42886 | 0.093389 | 1.2344 | 39.9 | 18.6 | 30.6 | 43.6 | 18.7 | 32.2 | 32 | 34.4 | 19.78 | 8.96 | 19.56 | 11.81 | 19.78 | 8.96 | 7.85 | 64.14 | 1.71 | 2.12 | 1.7 | 2.76 | 1.71 | 2.12 | 0.83 | 15.47 | 1 | 1.3879 | 2.8173 |  |  | 4659.65 | 2.8173 | 0.12 | 0.06 | 1.45 | 0.12 | 0.06 | 1.56 |  |  | 1 | 1 | 47.0517 | 37.9658 | 47.0682 | 40.491 | 73.2473 | 56.3673 |  |  | 10.0233 | 0.68744 | 52.7931 | 221.584 | 0 | -182.094 | 0 | 0 | 117.085 | 148.219 | 392.71 | 30.4523 | 791.46 | 382.264 | 0 | 0 | 276.306 | 658.571 | 14.0463 | 0.21255 | 52.7931 | 215.567 | -182.094 | 117.085 | 148.726 | 392.71 | 30.4523 | 789.499 | 497.95 | 0 | 276.306 | 774.256 | 83.3303 | 1.5588 | 52.7931 | 0 | 479.082 | 156.597 | 542.438 | 75.7932 | 1391.59 | 1688.51 | 1100.52 | 429.206 | 3218.23
2023-01-24 20:52 | R:/30129Wilcox/TDS Basecase/CBECC-Res_2022.2.1/01 Base/W05R06.ribd22 | base | 6 | 1 | 2700 | Proposed and Standard | PASS | 2.32 | 3.9 | 1.6 | 28.9 | 1.9 | 36.1 | 22.2625 | 102.183 | 351.67 | 1159.71 | 0 | -4825.42 | 0 | 0 | 615.745 | 1067.22 | 2371.31 | 151.515 | 1016.18 | 1635.82 | 32.8617 | 0 | 0 | 47.252 | 80.1137 | 32.8617 | 4.83 | 5.02 | 3.51 | 11.42 | 0 | -32.86 | 0 | 0 | 7.11 | 16.83 | 24.79 | 1.7 | 42.35 | 24.78 | 1.08 | 0.07 | 0.33 | 1.01 | -1.2 | 0 | 0 | 0.71 | 2.45 | 2.37 | 0.18 | 7 | 0.011561 | 0.021405 | 0.040157 | 0.15986 | 0 | -0.02135 | 0 | 0 | 0.11293 | 0.10878 | 0.31989 | 0.028294 | 0.78153 | 0.23298 | 29.5682 | 133.208 | 351.67 | 1141.67 | -4825.42 | 615.745 | 1073.13 | 2371.31 | 151.515 | 1042.39 | 1656.12 | 43.6456 | 0 | 47.252 | 90.8976 | 43.6456 | 6.43 | 6.02 | 3.51 | 11.14 | -32.86 | 7.11 | 16.88 | 24.79 | 1.7 | 44.72 | 27.1 | 1.44 | 0.1 | 0.33 | 1 | -1.2 | 0.71 | 2.45 | 2.37 | 0.18 | 7.38 | 0.016481 | 0.023137 | 0.040157 | 0.15724 | -0.02135 | 0.11293 | 0.10881 | 0.31989 | 0.028294 | 0.78559 | 0.23702 | BEMCmpMgr 2022.2.1 (2325) | CSE19 0.912.0 EXE | CBECC-Res 2022.2.1 (1288) | Natural Gas | 0.0040638 | 0.0040354 | 5.3 | 8.6 |  |  | 22.2625 | 102.183 | 351.67 | 1159.71 | 0 | -4825.42 | 0 | 0 | 615.745 | 1067.22 | 2371.31 | 151.515 | 1016.18 | 32.8617 | 0 | 0 | 47.252 | 80.1137 | 4.83 | 5.02 | 3.51 | 11.42 | 0 | -32.86 | 0 | 0 | 7.11 | 16.83 | 24.79 | 1.7 | 42.35 | 1.08 | 0.07 | 0.33 | 1.01 | -1.2 | 0 | 0 | 0.71 | 2.45 | 2.37 | 0.18 | 7 | 0.011561 | 0.021405 | 0.040157 | 0.15986 | 0 | -0.02135 | 0 | 0 | 0.11293 | 0.10878 | 0.31989 | 0.028294 | 0.78153 | 114.556 | 520.782 | 351.67 | 0 | 2615 | 989.001 | 3267.2 | 327.5 | 8185.71 | 95.3628 | 173.202 | 73.4 | 341.965 | 14.62 | 18 | 3.51 | 22.6 | 29.81 | 19.58 | 34.27 | 4.07 | 146.46 | 14.62 | 18 | 3.51 | 22.6 | 29.81 | 19.58 | 34.27 | 4.07 | 146.46 | 3.23 | 0.37 | 0.33 | 5.54 | 2.89 | 3.3 | 3.28 | 0.46 | 19.4 | 3.23 | 0.37 | 0.33 | 5.54 | 2.89 | 3.3 | 3.28 | 0.46 | 19.4 | 0.052522 | 0.085281 | 0.040157 | 0 | 0.43196 | 0.11771 | 0.42886 | 0.093389 | 1.2499 | 42.2 | 22.5 | 28.9 | 46.1 | 22.5 | 30.5 | 36.1 | 38 | 20.2 | 4.58 | 21 | 6.1 | 20.2 | 4.58 | 22.81 | 35.92 | 1.44 | 1.05 | 1.47 | 1.4 | 1.44 | 1.05 | 0.88 | 8.59 | 1 | 1.288 | 2.8594 |  |  | 4826.84 | 2.8594 | 0.13 | 0.07 | 1.21 | 0.13 | 0.07 | 1.28 |  |  | 1 | 1 | 36.9276 | 34.9892 | 36.9245 | 39.4057 | 50.8287 | 57.9081 |  |  | 5.267 | 11.6286 | 54.9499 | 168.673 | 0 | -199.642 | 0 | 0 | 117.484 | 156.464 | 394.718 | 30.6194 | 740.163 | 192.159 | 0 | 0 | 276.306 | 468.465 | 7.0777 | 17.1014 | 54.9499 | 166.714 | -199.642 | 117.484 | 156.99 | 394.718 | 30.6194 | 746.014 | 255.217 | 0 | 276.306 | 531.524 | 30.3165 | 62.2884 | 54.9499 | 0 | 480.792 | 157.518 | 545.321 | 76.2043 | 1407.39 | 557.634 | 1012.8 | 429.206 | 1999.64
2023-01-24 20:53 | R:/30129Wilcox/TDS Basecase/CBECC-Res_2022.2.1/01 Base/W05R07.ribd22 | base | 7 | 1 | 2700 | Proposed and Standard | PASS | 1.66 | 3.6 | 1.3 | 28.8 | 1.6 | 35.2 | 12.445 | 88.2976 | 350.338 | 1138.67 | 0 | -4820.56 | 0 | 0 | 615.745 | 1072.4 | 2371.31 | 151.515 | 980.157 | 1589.75 | 18.3695 | 0 | 0 | 47.252 | 65.6215 | 18.3695 | 2.71 | 2.34 | 3.51 | 11.35 | 0 | -31.89 | 0 | 0 | 7.28 | 16.96 | 24.96 | 1.74 | 38.96 | 19.91 | 0.61 | 0.06 | 0.33 | 0.99 | -1.27 | 0 | 0 | 0.7 | 2.45 | 2.37 | 0.18 | 6.42 | 0.003371 | 0.020942 | 0.040005 | 0.1502 | 0 | -0.029622 | 0 | 0 | 0.11293 | 0.11026 | 0.31989 | 0.028294 | 0.75627 | 0.21452 | 17.735 | 134.354 | 350.338 | 1121.96 | -4820.56 | 615.745 | 1077.42 | 2371.31 | 151.515 | 1019.81 | 1624.39 | 26.1778 | 0 | 47.252 | 73.4298 | 26.1778 | 3.87 | 2.99 | 3.51 | 11.2 | -31.91 | 7.28 | 17.01 | 24.96 | 1.74 | 40.65 | 21.57 | 0.86 | 0.09 | 0.33 | 0.98 | -1.27 | 0.7 | 2.46 | 2.37 | 0.18 | 6.7 | 0.0060229 | 0.022125 | 0.040005 | 0.15085 | -0.029622 | 0.11293 | 0.11012 | 0.31989 | 0.028294 | 0.76062 | 0.219 | BEMCmpMgr 2022.2.1 (2325) | CSE19 0.912.0 EXE | CBECC-Res 2022.2.1 (1288) | Natural Gas | 0.0043447 | 0.0044881 | 4.2 | 7.7 |  |  | 12.445 | 88.2976 | 350.338 | 1138.67 | 0 | -4820.56 | 0 | 0 | 615.745 | 1072.4 | 2371.31 | 151.515 | 980.157 | 18.3695 | 0 | 0 | 47.252 | 65.6215 | 2.71 | 2.34 | 3.51 | 11.35 | 0 | -31.89 | 0 | 0 | 7.28 | 16.96 | 24.96 | 1.74 | 38.96 | 0.61 | 0.06 | 0.33 | 0.99 | -1.27 | 0 | 0 | 0.7 | 2.45 | 2.37 | 0.18 | 6.42 | 0.003371 | 0.020942 | 0.040005 | 0.1502 | 0 | -0.029622 | 0 | 0 | 0.11293 | 0.11026 | 0.31989 | 0.028294 | 0.75627 | 73.9617 | 530.422 | 350.338 | 0 | 2615 | 989.001 | 3267.2 | 327.5 | 8153.42 | 61.5675 | 172.727 | 73.4 | 307.695 | 9.48 | 10.21 | 3.51 | 22.59 | 30.75 | 19.65 | 34.59 | 4.38 | 135.16 | 9.48 | 10.21 | 3.51 | 22.59 | 30.75 | 19.65 | 34.59 | 4.38 | 135.16 | 2.09 | 0.39 | 0.33 | 5.52 | 2.88 | 3.29 | 3.27 | 0.46 | 18.23 | 2.09 | 0.39 | 0.33 | 5.52 | 2.88 | 3.29 | 3.27 | 0.46 | 18.23 | 0.028456 | 0.081058 | 0.040005 | 0 | 0.43196 | 0.11771 | 0.42886 | 0.093389 | 1.2214 | 43.5 | 23.6 | 28.8 | 47.1 | 23.6 | 30.1 | 35.2 | 36.8 | 17.33 | 2.58 | 17.89 | 3.68 | 17.33 | 2.58 | 14.54 | 31.25 | 1.4 | 0.59 | 1.42 | 0.84 | 1.4 | 0.59 | 0.84 | 7.49 | 1 | 1.4562 | 3.058 |  |  | 4821.98 | 3.058 | 0.13 | 0.08 | 1.1 | 0.13 | 0.08 | 1.15 |  |  | 1 | 1 | 35.7878 | 35.9846 | 35.7744 | 39.2807 | 49.0567 | 58.5828 |  |  | 2.8666 | 9.91 | 54.5819 | 164.884 | 0 | -211.508 | 0 | 0 | 117.191 | 157.192 | 393.641 | 30.5336 | 719.292 | 107.416 | 0 | 0 | 276.306 | 383.722 | 4.1318 | 15.3916 | 54.5819 | 163.147 | -211.508 | 117.191 | 157.596 | 393.641 | 30.5336 | 724.707 | 153.074 | 0 | 276.306 | 429.381 | 19.6321 | 65.0164 | 54.5819 | 0 | 479.533 | 157.063 | 543.787 | 75.98 | 1395.59 | 360.016 | 1010.02 | 429.206 | 1799.24
2023-01-24 20:53 | R:/30129Wilcox/TDS Basecase/CBECC-Res_2022.2.1/01 Base/W05R08.ribd22 | base | 8 | 1 | 2700 | Proposed and Standard | PASS | 3.03 | 3.3 | 1.7 | 23 | 1.7 | 33.5 | 12.0465 | 682.825 | 352.928 | 1076.6 | 0 | -5535.12 | 0 | 0 | 615.745 | 1093.37 | 2371.31 | 151.515 | 821.215 | 2124.4 | 17.7818 | 0 | 0 | 47.252 | 65.0338 | 17.7818 | 2.61 | 16.17 | 3.48 | 9.85 | 0 | -41.19 | 0 | 0 | 6.63 | 16.91 | 24.16 | 1.6 | 40.22 | 32.11 | 0.59 | 0.53 | 0.33 | 0.94 | -1.37 | 0 | 0 | 0.71 | 2.47 | 2.37 | 0.18 | 6.75 | 0.0053475 | 0.088761 | 0.0403 | 0.14228 | 0 | -0.029155 | 0 | 0 | 0.11293 | 0.11062 | 0.31989 | 0.028294 | 0.81926 | 0.27669 | 17.2903 | 816.418 | 352.928 | 1055.6 | -5535.12 | 615.745 | 1099.78 | 2371.31 | 151.515 | 945.469 | 2242.24 | 25.5221 | 0 | 47.252 | 72.7741 | 25.5221 | 3.76 | 18.18 | 3.48 | 9.72 | -41.25 | 6.63 | 16.97 | 24.16 | 1.6 | 43.25 | 35.14 | 0.85 | 0.62 | 0.33 | 0.93 | -1.37 | 0.71 | 2.48 | 2.37 | 0.18 | 7.1 | 0.008289 | 0.0931 | 0.0403 | 0.14454 | -0.029155 | 0.11293 | 0.11051 | 0.31989 | 0.028294 | 0.8287 | 0.28623 | BEMCmpMgr 2022.2.1 (2325) | CSE19 0.912.0 EXE | CBECC-Res 2022.2.1 (1288) | Natural Gas | 0.0094328 | 0.0095378 | 7 | 8.6 |  |  | 12.0465 | 682.825 | 352.928 | 1076.6 | 0 | -5535.12 | 0 | 0 | 615.745 | 1093.37 | 2371.31 | 151.515 | 821.215 | 17.7818 | 0 | 0 | 47.252 | 65.0338 | 2.61 | 16.17 | 3.48 | 9.85 | 0 | -41.19 | 0 | 0 | 6.63 | 16.91 | 24.16 | 1.6 | 40.22 | 0.59 | 0.53 | 0.33 | 0.94 | -1.37 | 0 | 0 | 0.71 | 2.47 | 2.37 | 0.18 | 6.75 | 0.0053475 | 0.088761 | 0.0403 | 0.14228 | 0 | -0.029155 | 0 | 0 | 0.11293 | 0.11062 | 0.31989 | 0.028294 | 0.81926 | 100.372 | 2530.43 | 352.928 | 0 | 2615 | 989.001 | 3267.2 | 327.5 | 10182.4 | 83.5548 | 168.236 | 73.4 | 325.19 | 12.82 | 52.53 | 3.48 | 21.97 | 27.93 | 19.42 | 33.45 | 3.61 | 175.21 | 12.82 | 52.53 | 3.48 | 21.97 | 27.93 | 19.42 | 33.45 | 3.61 | 175.21 | 2.83 | 1.69 | 0.33 | 5.38 | 2.89 | 3.3 | 3.28 | 0.46 | 20.16 | 2.83 | 1.69 | 0.33 | 5.38 | 2.89 | 3.3 | 3.28 | 0.46 | 20.16 | 0.045979 | 0.26942 | 0.0403 | 0 | 0.43196 | 0.11771 | 0.42886 | 0.093389 | 1.4276 | 35.4 | 23.5 | 23 | 38.7 | 23.5 | 24.7 | 33.5 | 35.2 | 29.63 | 2.48 | 31.57 | 3.57 | 29.63 | 2.48 | 57.14 | 33.66 | 1.82 | 0.57 | 1.91 | 0.82 | 1.82 | 0.57 | 2.18 | 8.05 | 1 | 1.4412 | 3.3869 |  |  | 5536.74 | 3.3869 | 0.15 | 0.08 | 1.16 | 0.15 | 0.08 | 1.22 |  |  | 1 | 1 | 34.1187 | 30.5979 | 33.9933 | 34.9631 | 58.9807 | 81.908 |  |  | 2.9196 | 88.9624 | 55.1465 | 156.877 | 0 | -228.7 | 0 | 0 | 117.484 | 160.216 | 394.718 | 30.6194 | 778.242 | 103.979 | 0 | 0 | 276.306 | 380.285 | 4.2431 | 102.506 | 55.1465 | 154.247 | -228.7 | 117.484 | 160.681 | 394.718 | 30.6194 | 790.945 | 149.24 | 0 | 276.306 | 425.546 | 26.7168 | 280.654 | 55.1465 | 0 | 480.792 | 157.518 | 545.321 | 76.2043 | 1622.35 | 488.587 | 983.757 | 429.206 | 1901.55
2023-01-24 20:54 | R:/30129Wilcox/TDS Basecase/CBECC-Res_2022.2.1/01 Base/W05R09.ribd22 | base | 9 | 1 | 2700 | Proposed and Standard | PASS | 3.53 | 3.6 | 2 | 24.7 | 1.8 | 33.9 | 23.744 | 624.786 | 349.645 | 1117.81 | 0 | -5489.05 | 0 | 0 | 615.745 | 1083.24 | 2371.31 | 151.515 | 848.747 | 2115.99 | 35.0587 | 0 | 0 | 47.252 | 82.3107 | 35.0587 | 5.14 | 16.11 | 3.44 | 10.25 | 0 | -38.98 | 0 | 0 | 6.66 | 16.8 | 24.13 | 1.61 | 45.16 | 34.94 | 1.15 | 0.52 | 0.33 | 0.98 | -1.35 | 0 | 0 | 0.71 | 2.46 | 2.37 | 0.18 | 7.35 | 0.012414 | 0.10161 | 0.039926 | 0.15322 | 0 | -0.024733 | 0 | 0 | 0.11293 | 0.10998 | 0.31989 | 0.028294 | 0.85354 | 0.30717 | 30.3512 | 773.144 | 349.645 | 1092.89 | -5489.05 | 615.745 | 1090.57 | 2371.31 | 151.515 | 986.131 | 2246.04 | 44.8144 | 0 | 47.252 | 92.0664 | 44.8144 | 6.59 | 18.38 | 3.44 | 10.06 | -39.05 | 6.66 | 16.86 | 24.13 | 1.61 | 48.68 | 38.47 | 1.47 | 0.61 | 0.33 | 0.96 | -1.35 | 0.71 | 2.47 | 2.37 | 0.18 | 7.75 | 0.016421 | 0.10722 | 0.039926 | 0.15061 | -0.024733 | 0.11293 | 0.11005 | 0.31989 | 0.028294 | 0.86061 | 0.31418 | BEMCmpMgr 2022.2.1 (2325) | CSE19 0.912.0 EXE | CBECC-Res 2022.2.1 (1288) | Natural Gas | 0.0070726 | 0.0070038 | 7.2 | 9.2 |  |  | 23.744 | 624.786 | 349.645 | 1117.81 | 0 | -5489.05 | 0 | 0 | 615.745 | 1083.24 | 2371.31 | 151.515 | 848.747 | 35.0587 | 0 | 0 | 47.252 | 82.3107 | 5.14 | 16.11 | 3.44 | 10.25 | 0 | -38.98 | 0 | 0 | 6.66 | 16.8 | 24.13 | 1.61 | 45.16 | 1.15 | 0.52 | 0.33 | 0.98 | -1.35 | 0 | 0 | 0.71 | 2.46 | 2.37 | 0.18 | 7.35 | 0.012414 | 0.10161 | 0.039926 | 0.15322 | 0 | -0.024733 | 0 | 0 | 0.11293 | 0.10998 | 0.31989 | 0.028294 | 0.85354 | 151.177 | 2397.42 | 349.645 | 0 | 2615 | 989.001 | 3267.2 | 327.5 | 10096.9 | 125.885 | 169.652 | 73.4 | 368.937 | 19.22 | 53.14 | 3.44 | 22.17 | 28.1 | 19.41 | 33.48 | 3.59 | 182.55 | 19.22 | 53.14 | 3.44 | 22.17 | 28.1 | 19.41 | 33.48 | 3.59 | 182.55 | 4.27 | 1.73 | 0.33 | 5.43 | 2.89 | 3.3 | 3.28 | 0.46 | 21.69 | 4.27 | 1.73 | 0.33 | 5.43 | 2.89 | 3.3 | 3.28 | 0.46 | 21.69 | 0.062499 | 0.30694 | 0.039926 | 0 | 0.43196 | 0.11771 | 0.42886 | 0.093389 | 1.4813 | 35.7 | 21.4 | 24.7 | 39.3 | 21.4 | 26.7 | 33.9 | 35.7 | 30.06 | 4.88 | 32.22 | 6.25 | 30.06 | 4.88 | 58.25 | 39.72 | 1.86 | 1.12 | 1.94 | 1.43 | 1.86 | 1.12 | 2.3 | 9.46 | 1 | 1.3523 | 3.2185 |  |  | 5490.65 | 3.2185 | 0.15 | 0.08 | 1.27 | 0.15 | 0.08 | 1.34 |  |  | 1 | 1 | 35.0483 | 31.8546 | 35.162 | 35.3941 | 61.1269 | 85.6504 |  |  | 5.6535 | 86.1812 | 54.6335 | 163.713 | 0 | -224.115 | 0 | 0 | 117.484 | 158.712 | 394.718 | 30.6194 | 787.599 | 205.006 | 0 | 0 | 276.306 | 481.312 | 7.3075 | 102.244 | 54.6335 | 160.243 | -224.115 | 117.484 | 159.319 | 394.718 | 30.6194 | 802.454 | 262.052 | 0 | 276.306 | 538.358 | 39.3743 | 287.293 | 54.6335 | 0 | 480.792 | 157.518 | 545.321 | 76.2043 | 1641.14 | 736.113 | 992.04 | 429.206 | 2157.36
2023-01-24 20:55 | R:/30129Wilcox/TDS Basecase/CBECC-Res_2022.2.1/01 Base/W05R10.ribd22 | base | 10 | 1 | 2700 | Proposed and Standard | PASS | 4.05 | 3.6 | 2 | 25.1 | 2.2 | 34.1 | 37.532 | 975.914 | 347.461 | 1129.82 | 0 | -5881.39 | 0 | 0 | 615.745 | 1085.15 | 2371.31 | 151.515 | 833.061 | 2490.73 | 55.4194 | 0 | 0 | 47.252 | 102.671 | 55.4194 | 8.14 | 18.62 | 3.42 | 10.7 | 0 | -40.77 | 0 | 0 | 6.83 | 16.86 | 24.25 | 1.65 | 49.7 | 40.88 | 1.82 | 0.74 | 0.33 | 1 | -1.46 | 0 | 0 | 0.71 | 2.46 | 2.37 | 0.18 | 8.15 | 0.017972 | 0.1155 | 0.039676 | 0.17257 | 0 | -0.028466 | 0 | 0 | 0.11293 | 0.10904 | 0.31989 | 0.028294 | 0.88741 | 0.34572 | 46.3047 | 1149.12 | 347.461 | 1107.63 | -5881.39 | 615.745 | 1092.28 | 2371.31 | 151.515 | 999.977 | 2650.52 | 68.373 | 0 | 47.252 | 115.625 | 68.373 | 10.07 | 20.87 | 3.42 | 10.57 | -40.86 | 6.83 | 16.92 | 24.25 | 1.65 | 53.72 | 44.93 | 2.26 | 0.84 | 0.33 | 0.99 | -1.46 | 0.71 | 2.47 | 2.37 | 0.18 | 8.69 | 0.023131 | 0.11923 | 0.039676 | 0.16981 | -0.028466 | 0.11293 | 0.10911 | 0.31989 | 0.028294 | 0.89361 | 0.35185 | BEMCmpMgr 2022.2.1 (2325) | CSE19 0.912.0 EXE | CBECC-Res 2022.2.1 (1288) | Natural Gas | 0.0061955 | 0.00613 | 7.5 | 9 |  |  | 37.532 | 975.914 | 347.461 | 1129.82 | 0 | -5881.39 | 0 | 0 | 615.745 | 1085.15 | 2371.31 | 151.515 | 833.061 | 55.4194 | 0 | 0 | 47.252 | 102.671 | 8.14 | 18.62 | 3.42 | 10.7 | 0 | -40.77 | 0 | 0 | 6.83 | 16.86 | 24.25 | 1.65 | 49.7 | 1.82 | 0.74 | 0.33 | 1 | -1.46 | 0 | 0 | 0.71 | 2.46 | 2.37 | 0.18 | 8.15 | 0.017972 | 0.1155 | 0.039676 | 0.17257 | 0 | -0.028466 | 0 | 0 | 0.11293 | 0.10904 | 0.31989 | 0.028294 | 0.88741 | 209.445 | 3453.69 | 347.461 | 0 | 2615 | 989.001 | 3267.2 | 327.5 | 11209.3 | 174.412 | 168.96 | 73.4 | 416.772 | 26.68 | 60.15 | 3.42 | 22.11 | 28.93 | 19.43 | 33.69 | 3.93 | 198.34 | 26.68 | 60.15 | 3.42 | 22.11 | 28.93 | 19.43 | 33.69 | 3.93 | 198.34 | 5.91 | 2.34 | 0.33 | 5.4 | 2.89 | 3.3 | 3.28 | 0.46 | 23.91 | 5.91 | 2.34 | 0.33 | 5.4 | 2.89 | 3.3 | 3.28 | 0.46 | 23.91 | 0.084631 | 0.33101 | 0.039676 | 0 | 0.43196 | 0.11771 | 0.42886 | 0.093389 | 1.5272 | 36.4 | 20.5 | 25.1 | 40 | 20.6 | 27.1 | 34.1 | 36.3 | 33.15 | 7.73 | 35.37 | 9.56 | 33.15 | 7.73 | 65.88 | 46.48 | 2.12 | 1.77 | 2.23 | 2.19 | 2.12 | 1.77 | 3 | 10.98 | 1 | 1.4078 | 3.449 |  |  | 5883.11 | 3.449 | 0.16 | 0.08 | 1.41 | 0.16 | 0.08 | 1.51 |  |  | 1 | 1 | 37.5094 | 34.773 | 37.5292 | 38.3186 | 65.5546 | 94.8663 |  |  | 8.9841 | 123.911 | 54.2922 | 167.077 | 0 | -243.067 | 0 | 0 | 117.484 | 158.613 | 394.718 | 30.6194 | 812.631 | 324.065 | 0 | 0 | 276.306 | 600.371 | 11.1509 | 139.965 | 54.2922 | 164.671 | -243.067 | 117.484 | 159.178 | 394.718 | 30.6194 | 829.011 | 399.811 | 0 | 276.306 | 676.117 | 55.2292 | 389.682 | 54.2922 | 0 | 480.792 | 157.518 | 545.321 | 76.2043 | 1759.04 | 1019.87 | 987.994 | 429.206 | 2437.07
2023-01-24 20:56 | R:/30129Wilcox/TDS Basecase/CBECC-Res_2022.2.1/01 Base/W05R11.ribd22 | base | 11 | 1 | 2700 | Proposed and Standard | PASS | 5.54 | 3 | 2 | 29.1 | 1.9 | 38.4 | 122.147 | 1424.1 | 345.115 | 1312.88 | 0 | -6440.38 | 0 | 0 | 615.745 | 1071.94 | 2371.31 | 151.515 | 974.372 | 3204.25 | 180.321 | 0 | 0 | 47.252 | 227.573 | 180.321 | 26.36 | 28.26 | 3.45 | 12.62 | 0 | -42.34 | 0 | 0 | 7.01 | 16.97 | 24.64 | 1.69 | 78.66 | 70.69 | 6.01 | 1.13 | 0.32 | 1.21 | -1.31 | 0 | 0 | 0.7 | 2.46 | 2.36 | 0.18 | 13.06 | 0.047064 | 0.13999 | 0.039408 | 0.19701 | 0 | -0.012736 | 0 | 0 | 0.11293 | 0.10582 | 0.31989 | 0.028294 | 0.97766 | 0.42347 | 133.591 | 1639.02 | 345.115 | 1274.67 | -6440.38 | 615.745 | 1077.24 | 2371.31 | 151.515 | 1167.83 | 3392.4 | 197.217 | 0 | 47.252 | 244.469 | 197.217 | 28.86 | 31.65 | 3.45 | 12.27 | -42.42 | 7.01 | 17.01 | 24.64 | 1.69 | 84.16 | 76.23 | 6.58 | 1.26 | 0.32 | 1.17 | -1.31 | 0.7 | 2.46 | 2.36 | 0.18 | 13.72 | 0.051557 | 0.14331 | 0.039408 | 0.18581 | -0.012736 | 0.11293 | 0.10613 | 0.31989 | 0.028294 | 0.97459 | 0.42008 | BEMCmpMgr 2022.2.1 (2325) | CSE19 0.912.0 EXE | CBECC-Res 2022.2.1 (1288) | Natural Gas | -0.0030647 | -0.003384 | 6.5 | 7.3 |  |  | 122.147 | 1424.1 | 345.115 | 1312.88 | 0 | -6440.38 | 0 | 0 | 615.745 | 1071.94 | 2371.31 | 151.515 | 974.372 | 180.321 | 0 | 0 | 47.252 | 227.573 | 26.36 | 28.26 | 3.45 | 12.62 | 0 | -42.34 | 0 | 0 | 7.01 | 16.97 | 24.64 | 1.69 | 78.66 | 6.01 | 1.13 | 0.32 | 1.21 | -1.31 | 0 | 0 | 0.7 | 2.46 | 2.36 | 0.18 | 13.06 | 0.047064 | 0.13999 | 0.039408 | 0.19701 | 0 | -0.012736 | 0 | 0 | 0.11293 | 0.10582 | 0.31989 | 0.028294 | 0.97766 | 511.809 | 4939.73 | 345.115 | 0 | 2615 | 989.001 | 3267.2 | 327.5 | 12995.3 | 426.107 | 172.421 | 73.4 | 671.928 | 64.7 | 91.61 | 3.45 | 22.59 | 30.15 | 19.59 | 34.48 | 4.2 | 270.77 | 64.7 | 91.61 | 3.45 | 22.59 | 30.15 | 19.59 | 34.48 | 4.2 | 270.77 | 14.56 | 3.64 | 0.32 | 5.59 | 2.88 | 3.32 | 3.26 | 0.46 | 34.03 | 14.56 | 3.64 | 0.32 | 5.59 | 2.88 | 3.32 | 3.26 | 0.46 | 34.03 | 0.15567 | 0.4301 | 0.039408 | 0 | 0.43196 | 0.11771 | 0.42886 | 0.093389 | 1.6971 | 38.8 | 15.6 | 29.1 | 41.8 | 15.6 | 31.1 | 38.4 | 40.3 | 45.65 | 25.04 | 48.81 | 27.42 | 45.65 | 25.04 | 100.57 | 81.78 | 2.82 | 5.85 | 2.93 | 6.4 | 2.82 | 5.85 | 4.7 | 19.41 | 1 | 1.4969 | 4.2361 |  |  | 6442.27 | 4.2361 | 0.15 | 0.07 | 2.28 | 0.15 | 0.07 | 2.39 |  |  | 1 | 1 | 45.1481 | 39.3601 | 45.1115 | 43.548 | 78.2763 | 107.16 |  |  | 27.0309 | 187.406 | 53.5975 | 200.854 | 0 | -217.53 | 0 | 0 | 117.085 | 154.814 | 392.71 | 30.4523 | 946.42 | 1054.43 | 0 | 0 | 276.306 | 1330.73 | 29.2198 | 208.993 | 53.5975 | 195.047 | -217.53 | 117.085 | 155.272 | 392.71 | 30.4523 | 964.847 | 1153.23 | 0 | 276.306 | 1429.53 | 123.04 | 605.037 | 53.5975 | 0 | 479.082 | 156.597 | 542.438 | 75.7932 | 2035.59 | 2491.66 | 1008.23 | 429.206 | 3929.1
2023-01-24 20:56 | R:/30129Wilcox/TDS Basecase/CBECC-Res_2022.2.1/01 Base/W05R12.ribd22 | base | 12 | 1 | 2700 | Proposed and Standard | PASS | 5.39 | 3.6 | 2.3 | 30.5 | 1.9 | 38.8 | 111.545 | 406.376 | 344.296 | 1390.22 | 0 | -5314.26 | 0 | 0 | 615.745 | 1048.98 | 2371.31 | 151.515 | 1125.72 | 2252.43 | 164.646 | 0 | 0 | 47.252 | 211.898 | 164.646 | 24.11 | 15.38 | 3.44 | 13.47 | 0 | -34.68 | 0 | 0 | 7.04 | 16.74 | 24.63 | 1.69 | 71.82 | 56.4 | 5.49 | 0.41 | 0.32 | 1.25 | -1.03 | 0 | 0 | 0.7 | 2.44 | 2.36 | 0.18 | 12.12 | 0.05544 | 0.067463 | 0.039315 | 0.21086 | 0 | -0.012716 | 0 | 0 | 0.11293 | 0.10466 | 0.31989 | 0.028294 | 0.92614 | 0.37307 | 121.498 | 550.873 | 344.296 | 1354.27 | -5314.26 | 615.745 | 1056.31 | 2371.31 | 151.515 | 1251.56 | 2370.94 | 179.337 | 0 | 47.252 | 226.589 | 179.337 | 26.29 | 18.86 | 3.44 | 13.2 | -34.73 | 7.04 | 16.8 | 24.63 | 1.69 | 77.22 | 61.79 | 5.98 | 0.52 | 0.32 | 1.23 | -1.03 | 0.7 | 2.45 | 2.36 | 0.18 | 12.71 | 0.057802 | 0.072757 | 0.039315 | 0.20808 | -0.012716 | 0.11293 | 0.10501 | 0.31989 | 0.028294 | 0.93136 | 0.37796 | BEMCmpMgr 2022.2.1 (2325) | CSE19 0.912.0 EXE | CBECC-Res 2022.2.1 (1288) | Natural Gas | 0.0052259 | 0.0048851 | 7 | 8.7 |  |  | 111.545 | 406.376 | 344.296 | 1390.22 | 0 | -5314.26 | 0 | 0 | 615.745 | 1048.98 | 2371.31 | 151.515 | 1125.72 | 164.646 | 0 | 0 | 47.252 | 211.898 | 24.11 | 15.38 | 3.44 | 13.47 | 0 | -34.68 | 0 | 0 | 7.04 | 16.74 | 24.63 | 1.69 | 71.82 | 5.49 | 0.41 | 0.32 | 1.25 | -1.03 | 0 | 0 | 0.7 | 2.44 | 2.36 | 0.18 | 12.12 | 0.05544 | 0.067463 | 0.039315 | 0.21086 | 0 | -0.012716 | 0 | 0 | 0.11293 | 0.10466 | 0.31989 | 0.028294 | 0.92614 | 466.287 | 2192.55 | 344.296 | 0 | 2615 | 989.001 | 3267.2 | 327.5 | 10201.8 | 388.148 | 178.777 | 73.4 | 640.325 | 59.05 | 61.15 | 3.44 | 23.36 | 30.38 | 19.59 | 34.51 | 4.16 | 235.64 | 59.05 | 61.15 | 3.44 | 23.36 | 30.38 | 19.59 | 34.51 | 4.16 | 235.64 | 13.28 | 1.89 | 0.32 | 5.8 | 2.88 | 3.32 | 3.26 | 0.46 | 31.21 | 13.28 | 1.89 | 0.32 | 5.8 | 2.88 | 3.32 | 3.26 | 0.46 | 31.21 | 0.17038 | 0.29613 | 0.039315 | 0 | 0.43196 | 0.11771 | 0.42886 | 0.093389 | 1.5777 | 38.4 | 14.7 | 30.5 | 42 | 14.7 | 32.8 | 38.8 | 40.7 | 33.54 | 22.86 | 36.85 | 24.94 | 33.54 | 22.86 | 69.72 | 77.28 | 2.13 | 5.34 | 2.23 | 5.82 | 2.13 | 5.34 | 2.9 | 18.39 | 1 | 1.4042 | 3.3983 |  |  | 5315.82 | 3.3983 | 0.12 | 0.05 | 2.12 | 0.12 | 0.05 | 2.22 |  |  | 1 | 1 | 44.7278 | 33.3554 | 44.724 | 37.4408 | 77.2886 | 91.4827 |  |  | 25.3639 | 67.6921 | 53.4703 | 208.175 | 0 | -170.866 | 0 | 0 | 117.085 | 152.022 | 392.71 | 30.4523 | 876.104 | 962.766 | 0 | 0 | 276.306 | 1239.07 | 27.2361 | 86.9796 | 53.4703 | 204.526 | -170.866 | 117.085 | 152.712 | 392.71 | 30.4523 | 894.304 | 1048.67 | 0 | 276.306 | 1324.98 | 114.891 | 315.172 | 53.4703 | 0 | 479.082 | 156.597 | 542.438 | 75.7932 | 1737.44 | 2269.69 | 1045.4 | 429.206 | 3744.3
2023-01-24 20:57 | R:/30129Wilcox/TDS Basecase/CBECC-Res_2022.2.1/01 Base/W05R13.ribd22 | base | 13 | 1 | 2700 | Proposed and Standard | PASS | 4.42 | 2.5 | 1.6 | 27.3 | 0.9 | 39 | 1261.75 | 1962.56 | 347.461 | 85.7384 | 0 | -6978.6 | 0 | 0 | 615.745 | 1103.35 | 2371.31 | 151.515 | 920.824 | 3657.51 | 0 | 114.961 | 0 | 47.252 | 162.213 | 114.961 | 14.18 | 35.59 | 3.47 | 15.91 | 0 | -46.01 | 0 | 0 | 7.01 | 17.19 | 24.52 | 1.67 | 73.53 | 69.15 | 1.95 | 1.53 | 0.32 | 3.81 | -1.39 | 0 | 0 | 0.7 | 2.49 | 2.36 | 0.18 | 11.95 | 0.53839 | 0.18613 | 0.039676 | 0.010055 | 0 | -0.025316 | 0 | 0 | 0.11293 | 0.10856 | 0.31989 | 0.028294 | 1.3186 | 0.77425 | 1353.14 | 2207.97 | 347.461 | 85.7384 | -6978.6 | 615.745 | 1109.38 | 2371.31 | 151.515 | 1263.65 | 3994.31 | 0 | 114.961 | 47.252 | 162.213 | 114.961 | 15.17 | 39.02 | 3.47 | 15.91 | -46.16 | 7.01 | 17.24 | 24.52 | 1.67 | 77.85 | 73.57 | 2.09 | 1.66 | 0.32 | 3.81 | -1.39 | 0.7 | 2.49 | 2.36 | 0.18 | 12.22 | 0.56879 | 0.19048 | 0.039676 | 0.010055 | -0.025316 | 0.11293 | 0.10896 | 0.31989 | 0.028294 | 1.3538 | 0.809 | BEMCmpMgr 2022.2.1 (2325) | CSE19 0.912.0 EXE | CBECC-Res 2022.2.1 (1288) | Natural Gas | 0.035141 | 0.034746 | 5.5 | 6 |  |  | 1261.75 | 1962.56 | 347.461 | 85.7384 | 0 | -6978.6 | 0 | 0 | 615.745 | 1103.35 | 2371.31 | 151.515 | 920.824 | 0 | 114.961 | 0 | 47.252 | 162.213 | 14.18 | 35.59 | 3.47 | 15.91 | 0 | -46.01 | 0 | 0 | 7.01 | 17.19 | 24.52 | 1.67 | 73.53 | 1.95 | 1.53 | 0.32 | 3.81 | -1.39 | 0 | 0 | 0.7 | 2.49 | 2.36 | 0.18 | 11.95 | 0.53839 | 0.18613 | 0.039676 | 0.010055 | 0 | -0.025316 | 0 | 0 | 0.11293 | 0.10856 | 0.31989 | 0.028294 | 1.3186 | 363.427 | 6345.95 | 347.461 | 0 | 2615 | 989.001 | 3267.2 | 327.5 | 14255.5 | 302.567 | 167.848 | 73.4 | 543.815 | 46.21 | 109.6 | 3.47 | 22 | 30.25 | 19.56 | 34.38 | 3.87 | 269.34 | 46.21 | 109.6 | 3.47 | 22 | 30.25 | 19.56 | 34.38 | 3.87 | 269.34 | 10.36 | 4.58 | 0.32 | 5.44 | 2.88 | 3.32 | 3.26 | 0.46 | 30.62 | 10.36 | 4.58 | 0.32 | 5.44 | 2.88 | 3.32 | 3.26 | 0.46 | 30.62 | 0.14235 | 0.53651 | 0.039676 | 0 | 0.43196 | 0.11771 | 0.42886 | 0.093389 | 1.7905 | 38.1 | 17.1 | 27.3 | 40.6 | 17.1 | 28.9 | 39 | 39.9 | 54.1 | 15.05 | 58.52 | 15.05 | 54.1 | 15.05 | 117.11 | 64.17 | 3.88 | 3.73 | 4.15 | 3.73 | 3.88 | 3.73 | 5.45 | 15.25 | 1 | 1.4676 | 4.4029 |  |  | 6980.64 | 4.4029 | 0.16 | 0.07 | 2.06 | 0.16 | 0.07 | 2.11 |  |  | 1 | 1 | 36 | 38.0726 | 41.1917 | 41.8487 | 74.4622 | 102.86 |  |  | 324.896 | 254.483 | 53.9618 | 12.5054 | 0 | -231.438 | 0 | 0 | 117.085 | 159.661 | 392.71 | 30.4523 | 1114.32 | 0 | 672.235 | 0 | 276.306 | 948.541 | 348.386 | 275.969 | 53.9618 | 12.5054 | -231.438 | 117.085 | 160.181 | 392.71 | 30.4523 | 1159.81 | 0 | 672.235 | 276.306 | 948.541 | 91.9702 | 761.285 | 53.9618 | 0 | 479.082 | 156.597 | 542.438 | 75.7932 | 2161.13 | 1769.26 | 981.492 | 429.206 | 3179.96
2023-01-24 20:58 | R:/30129Wilcox/TDS Basecase/CBECC-Res_2022.2.1/01 Base/W05R14.ribd22 | base | 14 | 1 | 2700 | Proposed and Standard | PASS | 5.45 | 3.3 | 2.1 | 27.4 | 1.5 | 37.1 | 1711.47 | 1310.04 | 340.844 | 85.7396 | 0 | -6294.75 | 0 | 0 | 615.745 | 1075.55 | 2371.31 | 151.515 | 1367.47 | 3448.1 | 0 | 120.022 | 0 | 47.252 | 167.274 | 120.022 | 18.78 | 24.27 | 3.34 | 16.58 | 0 | -43.63 | 0 | 0 | 6.65 | 16.74 | 23.92 | 1.61 | 68.26 | 62.97 | 2.7 | 0.94 | 0.32 | 3.92 | -1.58 | 0 | 0 | 0.71 | 2.45 | 2.37 | 0.18 | 12.01 | 0.67293 | 0.11231 | 0.038921 | 0.010055 | 0 | -0.028585 | 0 | 0 | 0.11293 | 0.1064 | 0.31989 | 0.028294 | 1.3732 | 0.83422 | 1926.21 | 1534.33 | 340.844 | 85.7396 | -6294.75 | 615.745 | 1083.07 | 2371.31 | 151.515 | 1814.01 | 3887.12 | 0 | 120.022 | 47.252 | 167.274 | 120.022 | 21.21 | 27.29 | 3.34 | 16.58 | -43.8 | 6.65 | 16.8 | 23.92 | 1.61 | 73.6 | 68.42 | 3.07 | 1.04 | 0.32 | 3.92 | -1.58 | 0.71 | 2.45 | 2.37 | 0.18 | 12.48 | 0.76753 | 0.11603 | 0.038921 | 0.010055 | -0.028585 | 0.11293 | 0.10691 | 0.31989 | 0.028294 | 1.472 | 0.93254 | BEMCmpMgr 2022.2.1 (2325) | CSE19 0.912.0 EXE | CBECC-Res 2022.2.1 (1288) | Natural Gas | 0.098833 | 0.098321 | 7.3 | 8 |  |  | 1711.47 | 1310.04 | 340.844 | 85.7396 | 0 | -6294.75 | 0 | 0 | 615.745 | 1075.55 | 2371.31 | 151.515 | 1367.47 | 0 | 120.022 | 0 | 47.252 | 167.274 | 18.78 | 24.27 | 3.34 | 16.58 | 0 | -43.63 | 0 | 0 | 6.65 | 16.74 | 23.92 | 1.61 | 68.26 | 2.7 | 0.94 | 0.32 | 3.92 | -1.58 | 0 | 0 | 0.71 | 2.45 | 2.37 | 0.18 | 12.01 | 0.67293 | 0.11231 | 0.038921 | 0.010055 | 0 | -0.028585 | 0 | 0 | 0.11293 | 0.1064 | 0.31989 | 0.028294 | 1.3732 | 487.841 | 4337.65 | 340.844 | 0 | 2615 | 989.001 | 3267.2 | 327.5 | 12365 | 406.6 | 173.474 | 73.4 | 653.474 | 61.92 | 76.47 | 3.34 | 22.77 | 28.46 | 19.36 | 33.4 | 3.76 | 249.48 | 61.92 | 76.47 | 3.34 | 22.77 | 28.46 | 19.36 | 33.4 | 3.76 | 249.48 | 13.75 | 2.79 | 0.32 | 5.55 | 2.89 | 3.3 | 3.28 | 0.46 | 32.34 | 13.75 | 2.79 | 0.32 | 5.55 | 2.89 | 3.3 | 3.28 | 0.46 | 32.34 | 0.18201 | 0.32682 | 0.038921 | 0 | 0.43196 | 0.11771 | 0.42886 | 0.093389 | 1.6197 | 38.3 | 17.4 | 27.4 | 41.6 | 17.6 | 29.5 | 37.1 | 38.6 | 47.23 | 15.74 | 52.68 | 15.74 | 47.23 | 15.74 | 85.11 | 79.39 | 4.04 | 3.84 | 4.51 | 3.84 | 4.04 | 3.84 | 3.86 | 18.55 | 1 | 1.3745 | 3.4226 |  |  | 6296.59 | 3.4226 | 0.16 | 0.11 | 2.09 | 0.16 | 0.1 | 2.16 |  |  | 1 | 1 | 36 | 34.2835 | 37.816 | 38.4041 | 87.4183 | 92.651 |  |  | 448.774 | 156.292 | 53.2583 | 12.5652 | 0 | -262.684 | 0 | 0 | 117.484 | 156.144 | 394.718 | 30.6194 | 1107.17 | 0 | 701.829 | 0 | 276.306 | 978.136 | 510.036 | 173.732 | 53.2583 | 12.5652 | -262.684 | 117.484 | 156.951 | 394.718 | 30.6194 | 1186.68 | 0 | 701.829 | 276.306 | 978.136 | 125.578 | 464.371 | 53.2583 | 0 | 480.792 | 157.518 | 545.321 | 76.2043 | 1903.04 | 2377.59 | 1014.39 | 429.206 | 3821.19
2023-01-24 20:59 | R:/30129Wilcox/TDS Basecase/CBECC-Res_2022.2.1/01 Base/W05R15.ribd22 | base | 15 | 1 | 2700 | Proposed and Standard | PASS | 3.62 | 1.8 | 1.2 | 19.5 | 1.1 | 30.9 | 4.9883 | 4550.42 | 345.115 | 750.801 | 0 | -9615.69 | 0 | 0 | 615.745 | 1163.16 | 2371.31 | 151.515 | 337.349 | 5651.32 | 7.3646 | 0 | 0 | 47.252 | 54.6166 | 7.3646 | 1.09 | 60.32 | 3.38 | 7.07 | 0 | -66.18 | 0 | 0 | 6.78 | 17.57 | 24.02 | 1.62 | 55.67 | 71.86 | 0.25 | 3.02 | 0.32 | 0.67 | -2.45 | 0 | 0 | 0.71 | 2.53 | 2.37 | 0.18 | 7.6 | 0.0040389 | 0.29588 | 0.039408 | 0.10734 | 0 | -0.052066 | 0 | 0 | 0.11293 | 0.11418 | 0.31989 | 0.028294 | 0.9699 | 0.44667 | 8.094 | 4841.48 | 345.115 | 732.777 | -9615.69 | 615.745 | 1168.94 | 2371.31 | 151.515 | 619.28 | 5927.46 | 11.9496 | 0 | 47.252 | 59.2016 | 11.9496 | 1.77 | 63.41 | 3.38 | 6.92 | -66.31 | 6.78 | 17.62 | 24.02 | 1.62 | 59.21 | 75.48 | 0.39 | 3.14 | 0.32 | 0.66 | -2.45 | 0.71 | 2.53 | 2.37 | 0.18 | 7.85 | 0.0058605 | 0.29896 | 0.039408 | 0.10645 | -0.052066 | 0.11293 | 0.1141 | 0.31989 | 0.028294 | 0.97383 | 0.45068 | BEMCmpMgr 2022.2.1 (2325) | CSE19 0.912.0 EXE | CBECC-Res 2022.2.1 (1288) | Natural Gas | 0.0039262 | 0.0040108 | 6 | 4.8 |  |  | 4.9883 | 4550.42 | 345.115 | 750.801 | 0 | -9615.69 | 0 | 0 | 615.745 | 1163.16 | 2371.31 | 151.515 | 337.349 | 7.3646 | 0 | 0 | 47.252 | 54.6166 | 1.09 | 60.32 | 3.38 | 7.07 | 0 | -66.18 | 0 | 0 | 6.78 | 17.57 | 24.02 | 1.62 | 55.67 | 0.25 | 3.02 | 0.32 | 0.67 | -2.45 | 0 | 0 | 0.71 | 2.53 | 2.37 | 0.18 | 7.6 | 0.0040389 | 0.29588 | 0.039408 | 0.10734 | 0 | -0.052066 | 0 | 0 | 0.11293 | 0.11418 | 0.31989 | 0.028294 | 0.9699 | 60.8688 | 12682.3 | 345.115 | 0 | 2615 | 989.001 | 3267.2 | 327.5 | 20287 | 50.6793 | 141.633 | 73.4 | 265.712 | 7.8 | 169.83 | 3.38 | 18.64 | 29.13 | 19.39 | 33.62 | 3.77 | 285.56 | 7.8 | 169.83 | 3.38 | 18.64 | 29.13 | 19.39 | 33.62 | 3.77 | 285.56 | 1.72 | 8.06 | 0.32 | 4.53 | 2.89 | 3.3 | 3.28 | 0.46 | 24.56 | 1.72 | 8.06 | 0.32 | 4.53 | 2.89 | 3.3 | 3.28 | 0.46 | 24.56 | 0.034041 | 0.7774 | 0.039408 | 0 | 0.43196 | 0.11771 | 0.42886 | 0.093389 | 1.9228 | 36 | 23.2 | 19.5 | 37.8 | 23.3 | 20.7 | 30.9 | 32 | 70.83 | 1.03 | 73.81 | 1.67 | 70.83 | 1.03 | 173.91 | 25.74 | 4.02 | 0.24 | 4.13 | 0.38 | 4.02 | 0.24 | 8.48 | 6.15 | 1 | 1.3762 | 5.6287 |  |  | 9618.51 | 5.6287 | 0.22 | 0.19 | 1.29 | 0.22 | 0.19 | 1.34 |  |  | 1 | 1 | 31.0312 | 52.294 | 31.0232 | 56.8259 | 53.9742 | 137.134 |  |  | 1.3374 | 502.294 | 53.9257 | 111.943 | 0 | -407.915 | 0 | 0 | 117.484 | 169.15 | 394.718 | 30.6194 | 973.557 | 43.0642 | 0 | 0 | 276.306 | 319.37 | 2.1117 | 522.169 | 53.9257 | 109.719 | -407.915 | 117.484 | 169.627 | 394.718 | 30.6194 | 992.46 | 69.8755 | 0 | 276.306 | 346.182 | 16.4037 | 1340.5 | 53.9257 | 0 | 480.792 | 157.518 | 545.321 | 76.2043 | 2670.66 | 296.347 | 828.198 | 429.206 | 1553.75
2023-01-24 20:59 | R:/30129Wilcox/TDS Basecase/CBECC-Res_2022.2.1/01 Base/W05R16.ribd22 | base | 16 | 1 | 2700 | Proposed and Standard | PASS | 3.96 | 3.3 | 1.9 | 44.3 | 2.3 | 51 | 239.126 | 152.81 | 345.916 | 1578.72 | 0 | -5137.45 | 0 | 0 | 615.745 | 1003.56 | 2371.31 | 151.515 | 1321.25 | 2316.58 | 353.909 | 0 | 0 | 47.252 | 401.161 | 353.909 | 51.4 | 1.5 | 3.53 | 18.82 | 0 | -33.48 | 0 | 0 | 7.66 | 16.44 | 25.56 | 1.79 | 93.22 | 75.25 | 11.59 | 0.11 | 0.32 | 1.5 | -1.14 | 0 | 0 | 0.71 | 2.39 | 2.37 | 0.18 | 18.03 | 0.075117 | 0.020672 | 0.0395 | 0.24592 | 0 | -0.014932 | 0 | 0 | 0.11293 | 0.10071 | 0.31989 | 0.028294 | 0.92811 | 0.38121 | 255.297 | 289.864 | 345.916 | 1485.42 | -5137.45 | 615.745 | 1011.65 | 2371.31 | 151.515 | 1389.26 | 2376.5 | 377.843 | 0 | 47.252 | 425.095 | 377.843 | 55.16 | 2.76 | 3.53 | 17.76 | -33.52 | 7.66 | 16.51 | 25.56 | 1.79 | 97.21 | 79.21 | 12.38 | 0.22 | 0.32 | 1.42 | -1.14 | 0.71 | 2.39 | 2.37 | 0.18 | 18.85 | 0.082092 | 0.028019 | 0.0395 | 0.24023 | -0.014932 | 0.11293 | 0.10104 | 0.31989 | 0.028294 | 0.93707 | 0.38984 | BEMCmpMgr 2022.2.1 (2325) | CSE19 0.912.0 EXE | CBECC-Res 2022.2.1 (1288) | Natural Gas | 0.0089603 | 0.0086279 | 4.1 | 5 |  |  | 239.126 | 152.81 | 345.916 | 1578.72 | 0 | -5137.45 | 0 | 0 | 615.745 | 1003.56 | 2371.31 | 151.515 | 1321.25 | 353.909 | 0 | 0 | 47.252 | 401.161 | 51.4 | 1.5 | 3.53 | 18.82 | 0 | -33.48 | 0 | 0 | 7.66 | 16.44 | 25.56 | 1.79 | 93.22 | 11.59 | 0.11 | 0.32 | 1.5 | -1.14 | 0 | 0 | 0.71 | 2.39 | 2.37 | 0.18 | 18.03 | 0.075117 | 0.020672 | 0.0395 | 0.24592 | 0 | -0.014932 | 0 | 0 | 0.11293 | 0.10071 | 0.31989 | 0.028294 | 0.92811 | 646.848 | 741.137 | 345.916 | 0 | 2615 | 989.001 | 3267.2 | 327.5 | 8932.6 | 539.931 | 200.477 | 73.4 | 813.808 | 82.39 | 7.28 | 3.53 | 26.23 | 31.59 | 19.81 | 35.26 | 4.3 | 210.39 | 82.39 | 7.28 | 3.53 | 26.23 | 31.59 | 19.81 | 35.26 | 4.3 | 210.39 | 18.09 | 0.6 | 0.32 | 6.41 | 2.89 | 3.3 | 3.28 | 0.46 | 35.35 | 18.09 | 0.6 | 0.32 | 6.41 | 2.89 | 3.3 | 3.28 | 0.46 | 35.35 | 0.15327 | 0.089576 | 0.0395 | 0 | 0.43196 | 0.11771 | 0.42886 | 0.093389 | 1.3543 | 63 | 15.9 | 44.3 | 66.3 | 15.9 | 46.2 | 51 | 53.3 | 27.09 | 48.16 | 27.53 | 51.68 | 27.09 | 48.16 | 19.34 | 100.09 | 2.2 | 11.32 | 2.26 | 12.08 | 2.2 | 11.32 | 1.74 | 23.68 | 1 | 1.4358 | 3.1588 |  |  | 5138.96 | 3.1588 | 0.13 | 0.06 | 3.21 | 0.13 | 0.06 | 3.36 |  |  | 1 | 1 | 53.5351 | 23.7131 | 53.5302 | 29.9124 | 69.195 | 46.7413 |  |  | 44.9343 | 18.9676 | 54.0508 | 249.249 | 0 | -189.729 | 0 | 0 | 117.484 | 146.114 | 394.718 | 30.6194 | 866.409 | 2069.48 | 0 | 0 | 276.306 | 2345.79 | 49.4755 | 36.2419 | 54.0508 | 236.174 | -189.729 | 117.484 | 146.893 | 394.718 | 30.6194 | 875.927 | 2209.44 | 0 | 276.306 | 2485.74 | 136.27 | 99.3243 | 54.0508 | 0 | 480.792 | 157.518 | 545.321 | 76.2043 | 1549.48 | 3157.24 | 1172.29 | 429.206 | 4758.74
2023-01-24 21:00 | R:/30129Wilcox/TDS Basecase/CBECC-Res_2022.2.1/07 Common Measures/W07R01.ribd22 | 0 | 12 | 1 | 2100 | Proposed and Standard | PASS | 5.74 | 4 | 2.4 | 31.8 | 1.6 | 41.3 | 96.7561 | 244.862 | 277.073 | 1212.63 | 0 | -4402.72 | 0 | 0 | 505.557 | 939.093 | 2025.88 | 119.621 | 1018.75 | 1831.33 | 142.817 | 0 | 0 | 43.1492 | 185.966 | 142.817 | 26.85 | 11.86 | 3.56 | 15 | 0 | -36.96 | 0 | 0 | 7.43 | 19.56 | 27.07 | 1.72 | 76.09 | 57.27 | 6.13 | 0.34 | 0.33 | 1.42 | -1.09 | 0 | 0 | 0.74 | 2.86 | 2.59 | 0.19 | 13.51 | 0.045734 | 0.046143 | 0.031639 | 0.18589 | 0 | -0.010535 | 0 | 0 | 0.092723 | 0.10225 | 0.27357 | 0.022338 | 0.78975 | 0.3094 | 104.694 | 335.416 | 277.073 | 1186.96 | -4402.72 | 505.557 | 944.522 | 2025.88 | 119.621 | 1097 | 1904.14 | 154.534 | 0 | 43.1492 | 197.683 | 154.534 | 29.07 | 15.72 | 3.56 | 14.66 | -37.01 | 7.43 | 19.63 | 27.07 | 1.72 | 81.85 | 63.01 | 6.62 | 0.44 | 0.33 | 1.38 | -1.09 | 0.74 | 2.86 | 2.59 | 0.19 | 14.06 | 0.047004 | 0.050981 | 0.031639 | 0.17858 | -0.010535 | 0.092723 | 0.1026 | 0.27357 | 0.022338 | 0.7889 | 0.30821 | BEMCmpMgr 2022.2.1 (2325) | CSE19 0.912.0 EXE | CBECC-Res 2022.2.1 (1288) | Natural Gas | -0.00084585 | -0.0011951 | 7 | 9.1 |  |  | 96.7561 | 244.862 | 277.073 | 1212.63 | 0 | -4402.72 | 0 | 0 | 505.557 | 939.093 | 2025.88 | 119.621 | 1018.75 | 142.817 | 0 | 0 | 43.1492 | 185.966 | 26.85 | 11.86 | 3.56 | 15 | 0 | -36.96 | 0 | 0 | 7.43 | 19.56 | 27.07 | 1.72 | 76.09 | 6.13 | 0.34 | 0.33 | 1.42 | -1.09 | 0 | 0 | 0.74 | 2.86 | 2.59 | 0.19 | 13.51 | 0.045734 | 0.046143 | 0.031639 | 0.18589 | 0 | -0.010535 | 0 | 0 | 0.092723 | 0.10225 | 0.27357 | 0.022338 | 0.78975 | 356.271 | 1468.2 | 277.073 | 0 | 2135 | 930.001 | 2637.81 | 297.5 | 8101.85 | 296.568 | 164.777 | 65.4 | 526.745 | 57.97 | 54.6 | 3.56 | 27.73 | 31.89 | 23.06 | 35.82 | 4.86 | 239.49 | 57.97 | 54.6 | 3.56 | 27.73 | 31.89 | 23.06 | 35.82 | 4.86 | 239.49 | 13.04 | 1.71 | 0.33 | 6.87 | 3.02 | 3.87 | 3.38 | 0.53 | 32.75 | 13.04 | 1.71 | 0.33 | 6.87 | 3.02 | 3.87 | 3.38 | 0.53 | 32.75 | 0.12623 | 0.20453 | 0.031639 | 0 | 0.35267 | 0.11028 | 0.34625 | 0.084835 | 1.2564 | 39.8 | 15.4 | 31.8 | 43.8 | 15.4 | 34.2 | 41.3 | 42.9 | 31.8 | 25.47 | 35.41 | 27.6 | 31.8 | 25.47 | 63.17 | 80.69 | 2.26 | 5.96 | 2.33 | 6.44 | 2.26 | 5.96 | 2.71 | 19.24 | 1 | 1.1634 | 2.8154 |  |  | 4404.01 | 2.8154 | 0.1 | 0.04 | 1.83 | 0.1 | 0.04 | 1.91 |  |  | 1 | 1 | 36.8034 | 25.3186 | 36.7578 | 28.615 | 56.7387 | 65.5586 |  |  | 21.8331 | 43.4695 | 43.0303 | 183.274 | 0 | -141.558 | 0 | 0 | 96.1326 | 136.94 | 335.62 | 24.0421 | 742.784 | 835.12 | 0 | 0 | 252.315 | 1087.43 | 23.2004 | 56.6769 | 43.0303 | 179.125 | -141.558 | 96.1326 | 137.563 | 335.62 | 24.0421 | 753.833 | 903.635 | 0 | 252.315 | 1155.95 | 87.1017 | 220.993 | 43.0303 | 0 | 391.144 | 146.995 | 437.944 | 68.8504 | 1396.06 | 1734.18 | 963.536 | 382.427 | 3080.14
2023-01-24 21:01 | R:/30129Wilcox/TDS Basecase/CBECC-Res_2022.2.1/07 Common Measures/W07R02.ribd22 | 0 | 12 | 1 | 2100 | Proposed and Standard | PASS | 2.42 | 1.7 | 1.1 | 33.1 | 3.1 | 39.8 | 85.9484 | 437.995 | 277.073 | 1212.41 | 0 | -4402.72 | 0 | 0 | 505.557 | 945.641 | 2025.88 | 119.621 | 1207.4 | 2013.43 | 126.864 | 0 | 0 | 43.1492 | 170.013 | 126.864 | 23.93 | 18.11 | 3.56 | 14.99 | 0 | -37.09 | 0 | 0 | 7.43 | 19.64 | 27.07 | 1.72 | 79.36 | 60.59 | 5.45 | 0.53 | 0.33 | 1.42 | -1.09 | 0 | 0 | 0.74 | 2.86 | 2.59 | 0.19 | 13.02 | 0.046556 | 0.066904 | 0.031639 | 0.18448 | 0 | -0.010535 | 0 | 0 | 0.092723 | 0.10249 | 0.27357 | 0.022338 | 0.81016 | 0.32958 | 104.694 | 335.416 | 277.073 | 1186.96 | -4402.72 | 505.557 | 944.522 | 2025.88 | 119.621 | 1097 | 1904.14 | 154.534 | 0 | 43.1492 | 197.683 | 154.534 | 29.07 | 15.72 | 3.56 | 14.66 | -37.01 | 7.43 | 19.63 | 27.07 | 1.72 | 81.85 | 63.01 | 6.62 | 0.44 | 0.33 | 1.38 | -1.09 | 0.74 | 2.86 | 2.59 | 0.19 | 14.06 | 0.047004 | 0.050981 | 0.031639 | 0.17858 | -0.010535 | 0.092723 | 0.1026 | 0.27357 | 0.022338 | 0.7889 | 0.30821 | BEMCmpMgr 2022.2.1 (2325) | CSE19 0.912.0 EXE | CBECC-Res 2022.2.1 (1288) | Natural Gas | -0.021256 | -0.021368 | 3 | 3.8 |  |  | 85.9484 | 437.995 | 277.073 | 1212.41 | 0 | -4402.72 | 0 | 0 | 505.557 | 945.641 | 2025.88 | 119.621 | 1207.4 | 126.864 | 0 | 0 | 43.1492 | 170.013 | 23.93 | 18.11 | 3.56 | 14.99 | 0 | -37.09 | 0 | 0 | 7.43 | 19.64 | 27.07 | 1.72 | 79.36 | 5.45 | 0.53 | 0.33 | 1.42 | -1.09 | 0 | 0 | 0.74 | 2.86 | 2.59 | 0.19 | 13.02 | 0.046556 | 0.066904 | 0.031639 | 0.18448 | 0 | -0.010535 | 0 | 0 | 0.092723 | 0.10249 | 0.27357 | 0.022338 | 0.81016 | 356.271 | 1468.2 | 277.073 | 0 | 2135 | 930.001 | 2637.81 | 297.5 | 8101.85 | 296.568 | 164.777 | 65.4 | 526.745 | 57.97 | 54.6 | 3.56 | 27.73 | 31.89 | 23.06 | 35.82 | 4.86 | 239.49 | 57.97 | 54.6 | 3.56 | 27.73 | 31.89 | 23.06 | 35.82 | 4.86 | 239.49 | 13.04 | 1.71 | 0.33 | 6.87 | 3.02 | 3.87 | 3.38 | 0.53 | 32.75 | 13.04 | 1.71 | 0.33 | 6.87 | 3.02 | 3.87 | 3.38 | 0.53 | 32.75 | 0.12623 | 0.20453 | 0.031639 | 0 | 0.35267 | 0.11028 | 0.34625 | 0.084835 | 1.2564 | 42.1 | 15.5 | 33.1 | 43.8 | 15.4 | 34.2 | 39.8 | 42.9 | 37.92 | 22.67 | 35.41 | 27.6 | 37.92 | 22.67 | 63.17 | 80.69 | 2.44 | 5.29 | 2.33 | 6.44 | 2.44 | 5.29 | 2.71 | 19.24 | 1 | 1.1634 | 2.8154 |  |  | 4404.01 | 2.8154 | 0.1 | 0.04 | 1.76 | 0.1 | 0.04 | 1.91 |  |  | 1 | 1 | 39.8105 | 31.3561 | 36.7578 | 28.615 | 56.7387 | 65.5586 |  |  | 20.4143 | 68.1534 | 43.0303 | 183.18 | 0 | -141.558 | 0 | 0 | 96.1326 | 137.803 | 335.62 | 24.0421 | 766.817 | 741.837 | 0 | 0 | 252.315 | 994.152 | 23.2004 | 56.6769 | 43.0303 | 179.125 | -141.558 | 96.1326 | 137.563 | 335.62 | 24.0421 | 753.833 | 903.635 | 0 | 252.315 | 1155.95 | 87.1017 | 220.993 | 43.0303 | 0 | 391.144 | 146.995 | 437.944 | 68.8504 | 1396.06 | 1734.18 | 963.536 | 382.427 | 3080.14
2023-01-24 21:02 | R:/30129Wilcox/TDS Basecase/CBECC-Res_2022.2.1/07 Common Measures/W07R03.ribd22 | W07R03 | 12 | 1 | 2100 | Proposed and Standard | FAIL | -1.81 | -1.3 | -0.7 | 34.9 | -1.3 | 44.2 | 110.465 | 318.781 | 277.073 | 1205.44 | 0 | -4402.72 | 0 | 0 | 505.557 | 940.092 | 2025.88 | 119.621 | 1100.19 | 1911.76 | 163.051 | 0 | 0 | 43.1492 | 206.2 | 163.051 | 30.66 | 15.7 | 3.56 | 14.9 | 0 | -37 | 0 | 0 | 7.43 | 19.58 | 27.07 | 1.72 | 83.62 | 64.82 | 6.99 | 0.44 | 0.33 | 1.41 | -1.09 | 0 | 0 | 0.74 | 2.86 | 2.59 | 0.19 | 14.46 | 0.052469 | 0.060184 | 0.031639 | 0.1808 | 0 | -0.010535 | 0 | 0 | 0.092723 | 0.10231 | 0.27357 | 0.022338 | 0.80549 | 0.32509 | 104.694 | 335.411 | 277.073 | 1186.96 | -4402.72 | 505.557 | 944.522 | 2025.88 | 119.621 | 1097 | 1904.14 | 154.533 | 0 | 43.1492 | 197.682 | 154.533 | 29.07 | 15.72 | 3.56 | 14.66 | -37.01 | 7.43 | 19.63 | 27.07 | 1.72 | 81.85 | 63.01 | 6.62 | 0.44 | 0.33 | 1.38 | -1.09 | 0.74 | 2.86 | 2.59 | 0.19 | 14.06 | 0.047004 | 0.05098 | 0.031639 | 0.17858 | -0.010535 | 0.092723 | 0.1026 | 0.27357 | 0.022338 | 0.7889 | 0.30821 | BEMCmpMgr 2022.2.1 (2325) | CSE19 0.912.0 EXE | CBECC-Res 2022.2.1 (1288) | Natural Gas | -0.016593 | -0.016884 | -2.2 | -2.9 |  |  | 110.465 | 318.781 | 277.073 | 1205.44 | 0 | -4402.72 | 0 | 0 | 505.557 | 940.092 | 2025.88 | 119.621 | 1100.19 | 163.051 | 0 | 0 | 43.1492 | 206.2 | 30.66 | 15.7 | 3.56 | 14.9 | 0 | -37 | 0 | 0 | 7.43 | 19.58 | 27.07 | 1.72 | 83.62 | 6.99 | 0.44 | 0.33 | 1.41 | -1.09 | 0 | 0 | 0.74 | 2.86 | 2.59 | 0.19 | 14.46 | 0.052469 | 0.060184 | 0.031639 | 0.1808 | 0 | -0.010535 | 0 | 0 | 0.092723 | 0.10231 | 0.27357 | 0.022338 | 0.80549 | 356.268 | 1468.18 | 277.073 | 0 | 2135 | 930.001 | 2637.81 | 297.5 | 8101.84 | 296.565 | 164.777 | 65.4 | 526.743 | 57.97 | 54.6 | 3.56 | 27.73 | 31.89 | 23.06 | 35.82 | 4.86 | 239.49 | 57.97 | 54.6 | 3.56 | 27.73 | 31.89 | 23.06 | 35.82 | 4.86 | 239.49 | 13.04 | 1.71 | 0.33 | 6.87 | 3.02 | 3.87 | 3.38 | 0.53 | 32.75 | 13.04 | 1.71 | 0.33 | 6.87 | 3.02 | 3.87 | 3.38 | 0.53 | 32.75 | 0.12623 | 0.20453 | 0.031639 | 0 | 0.35267 | 0.11028 | 0.34625 | 0.084835 | 1.2564 | 45.1 | 15.5 | 34.9 | 43.8 | 15.4 | 34.2 | 44.2 | 42.9 | 35.73 | 29.09 | 35.41 | 27.6 | 35.73 | 29.09 | 63.17 | 80.69 | 2.37 | 6.8 | 2.33 | 6.44 | 2.37 | 6.8 | 2.71 | 19.24 | 1 | 1.1634 | 2.8154 |  |  | 4404.01 | 2.8154 | 0.1 | 0.04 | 1.96 | 0.1 | 0.04 | 1.91 |  |  | 1 | 1 | 40.1099 | 29.7454 | 36.7576 | 28.6147 | 56.7382 | 65.5601 |  |  | 24.9097 | 56.3739 | 43.0303 | 182.012 | 0 | -141.558 | 0 | 0 | 96.1326 | 137.067 | 335.62 | 24.0421 | 757.629 | 953.442 | 0 | 0 | 252.315 | 1205.76 | 23.2003 | 56.6761 | 43.0303 | 179.125 | -141.558 | 96.1326 | 137.563 | 335.62 | 24.0421 | 753.832 | 903.632 | 0 | 252.315 | 1155.95 | 87.101 | 220.991 | 43.0303 | 0 | 391.144 | 146.995 | 437.944 | 68.8504 | 1396.06 | 1734.17 | 963.536 | 382.427 | 3080.13
2023-01-24 21:02 | R:/30129Wilcox/TDS Basecase/CBECC-Res_2022.2.1/07 Common Measures/W07R04.ribd22 | 0 | 12 | 1 | 2100 | Proposed and Standard | FAIL | -2.45 | -1.7 | -1 | 35.2 | -0.2 | 43.1 | 103.796 | 367.356 | 277.073 | 1212.36 | 0 | -4402.72 | 0 | 0 | 505.557 | 940.797 | 2025.88 | 119.621 | 1149.71 | 1960.58 | 153.208 | 0 | 0 | 43.1492 | 196.357 | 153.208 | 28.82 | 18.09 | 3.56 | 14.99 | 0 | -37.02 | 0 | 0 | 7.43 | 19.58 | 27.07 | 1.72 | 84.24 | 65.46 | 6.57 | 0.49 | 0.33 | 1.42 | -1.09 | 0 | 0 | 0.74 | 2.86 | 2.59 | 0.19 | 14.1 | 0.04999 | 0.068458 | 0.031639 | 0.18455 | 0 | -0.010535 | 0 | 0 | 0.092723 | 0.10229 | 0.27357 | 0.022338 | 0.81502 | 0.33464 | 104.694 | 335.416 | 277.073 | 1186.96 | -4402.72 | 505.557 | 944.522 | 2025.88 | 119.621 | 1097 | 1904.14 | 154.534 | 0 | 43.1492 | 197.683 | 154.534 | 29.07 | 15.72 | 3.56 | 14.66 | -37.01 | 7.43 | 19.63 | 27.07 | 1.72 | 81.85 | 63.01 | 6.62 | 0.44 | 0.33 | 1.38 | -1.09 | 0.74 | 2.86 | 2.59 | 0.19 | 14.06 | 0.047004 | 0.050981 | 0.031639 | 0.17858 | -0.010535 | 0.092723 | 0.1026 | 0.27357 | 0.022338 | 0.7889 | 0.30821 | BEMCmpMgr 2022.2.1 (2325) | CSE19 0.912.0 EXE | CBECC-Res 2022.2.1 (1288) | Natural Gas | -0.026119 | -0.026433 | -2.9 | -3.9 |  |  | 103.796 | 367.356 | 277.073 | 1212.36 | 0 | -4402.72 | 0 | 0 | 505.557 | 940.797 | 2025.88 | 119.621 | 1149.71 | 153.208 | 0 | 0 | 43.1492 | 196.357 | 28.82 | 18.09 | 3.56 | 14.99 | 0 | -37.02 | 0 | 0 | 7.43 | 19.58 | 27.07 | 1.72 | 84.24 | 6.57 | 0.49 | 0.33 | 1.42 | -1.09 | 0 | 0 | 0.74 | 2.86 | 2.59 | 0.19 | 14.1 | 0.04999 | 0.068458 | 0.031639 | 0.18455 | 0 | -0.010535 | 0 | 0 | 0.092723 | 0.10229 | 0.27357 | 0.022338 | 0.81502 | 356.268 | 1468.18 | 277.073 | 0 | 2135 | 930.001 | 2637.81 | 297.5 | 8101.84 | 296.565 | 164.777 | 65.4 | 526.743 | 57.97 | 54.6 | 3.56 | 27.73 | 31.89 | 23.06 | 35.82 | 4.86 | 239.49 | 57.97 | 54.6 | 3.56 | 27.73 | 31.89 | 23.06 | 35.82 | 4.86 | 239.49 | 13.04 | 1.71 | 0.33 | 6.87 | 3.02 | 3.87 | 3.38 | 0.53 | 32.75 | 13.04 | 1.71 | 0.33 | 6.87 | 3.02 | 3.87 | 3.38 | 0.53 | 32.75 | 0.12623 | 0.20453 | 0.031639 | 0 | 0.35267 | 0.11028 | 0.34625 | 0.084835 | 1.2564 | 45.5 | 15.4 | 35.2 | 43.8 | 15.4 | 34.2 | 43.1 | 42.9 | 38.12 | 27.34 | 35.41 | 27.6 | 38.12 | 27.34 | 63.17 | 80.69 | 2.42 | 6.39 | 2.33 | 6.44 | 2.42 | 6.39 | 2.71 | 19.24 | 1 | 1.1634 | 2.8154 |  |  | 4404.01 | 2.8154 | 0.1 | 0.04 | 1.91 | 0.1 | 0.04 | 1.91 |  |  | 1 | 1 | 40.4961 | 34.2593 | 36.7578 | 28.615 | 56.7382 | 65.5601 |  |  | 23.4226 | 63.8968 | 43.0303 | 183.26 | 0 | -141.558 | 0 | 0 | 96.1326 | 137.147 | 335.62 | 24.0421 | 764.993 | 895.883 | 0 | 0 | 252.315 | 1148.2 | 23.2004 | 56.6769 | 43.0303 | 179.125 | -141.558 | 96.1326 | 137.563 | 335.62 | 24.0421 | 753.833 | 903.635 | 0 | 252.315 | 1155.95 | 87.101 | 220.991 | 43.0303 | 0 | 391.144 | 146.995 | 437.944 | 68.8504 | 1396.06 | 1734.17 | 963.536 | 382.427 | 3080.13
2023-01-24 21:03 | R:/30129Wilcox/TDS Basecase/CBECC-Res_2022.2.1/07 Common Measures/W07R05.ribd22 | 0 | 12 | 1 | 2100 | Proposed and Standard | PASS | 9.06 | 6.3 | 3.8 | 30.4 | 4 | 38.9 | 96.7561 | 244.862 | 277.073 | 1212.63 | 0 | -4402.72 | 0 | 0 | 505.557 | 939.093 | 2025.88 | 119.621 | 1018.75 | 1831.33 | 124.188 | 0 | 0 | 43.1492 | 167.338 | 124.188 | 23.53 | 11.86 | 3.56 | 15 | 0 | -36.96 | 0 | 0 | 7.43 | 19.56 | 27.07 | 1.72 | 72.77 | 53.95 | 5.35 | 0.34 | 0.33 | 1.42 | -1.09 | 0 | 0 | 0.74 | 2.86 | 2.59 | 0.19 | 12.73 | 0.045734 | 0.046143 | 0.031639 | 0.18589 | 0 | -0.010535 | 0 | 0 | 0.092723 | 0.10225 | 0.27357 | 0.022338 | 0.78975 | 0.3094 | 104.694 | 335.416 | 277.073 | 1186.96 | -4402.72 | 505.557 | 944.522 | 2025.88 | 119.621 | 1097 | 1904.14 | 154.534 | 0 | 43.1492 | 197.683 | 154.534 | 29.07 | 15.72 | 3.56 | 14.66 | -37.01 | 7.43 | 19.63 | 27.07 | 1.72 | 81.85 | 63.01 | 6.62 | 0.44 | 0.33 | 1.38 | -1.09 | 0.74 | 2.86 | 2.59 | 0.19 | 14.06 | 0.047004 | 0.050981 | 0.031639 | 0.17858 | -0.010535 | 0.092723 | 0.1026 | 0.27357 | 0.022338 | 0.7889 | 0.30821 | BEMCmpMgr 2022.2.1 (2325) | CSE19 0.912.0 EXE | CBECC-Res 2022.2.1 (1288) | Natural Gas | -0.00084585 | -0.0011951 | 11.1 | 14.4 |  |  | 96.7561 | 244.862 | 277.073 | 1212.63 | 0 | -4402.72 | 0 | 0 | 505.557 | 939.093 | 2025.88 | 119.621 | 1018.75 | 124.188 | 0 | 0 | 43.1492 | 167.338 | 23.53 | 11.86 | 3.56 | 15 | 0 | -36.96 | 0 | 0 | 7.43 | 19.56 | 27.07 | 1.72 | 72.77 | 5.35 | 0.34 | 0.33 | 1.42 | -1.09 | 0 | 0 | 0.74 | 2.86 | 2.59 | 0.19 | 12.73 | 0.045734 | 0.046143 | 0.031639 | 0.18589 | 0 | -0.010535 | 0 | 0 | 0.092723 | 0.10225 | 0.27357 | 0.022338 | 0.78975 | 356.271 | 1468.2 | 277.073 | 0 | 2135 | 930.001 | 2637.81 | 297.5 | 8101.85 | 296.568 | 164.777 | 65.4 | 526.745 | 57.97 | 54.6 | 3.56 | 27.73 | 31.89 | 23.06 | 35.82 | 4.86 | 239.49 | 57.97 | 54.6 | 3.56 | 27.73 | 31.89 | 23.06 | 35.82 | 4.86 | 239.49 | 13.04 | 1.71 | 0.33 | 6.87 | 3.02 | 3.87 | 3.38 | 0.53 | 32.75 | 13.04 | 1.71 | 0.33 | 6.87 | 3.02 | 3.87 | 3.38 | 0.53 | 32.75 | 0.12623 | 0.20453 | 0.031639 | 0 | 0.35267 | 0.11028 | 0.34625 | 0.084835 | 1.2564 | 37.5 | 15.4 | 30.4 | 43.8 | 15.4 | 34.2 | 38.9 | 42.9 | 31.8 | 22.15 | 35.41 | 27.6 | 31.8 | 22.15 | 63.17 | 80.69 | 2.26 | 5.18 | 2.33 | 6.44 | 2.26 | 5.18 | 2.71 | 19.24 | 1 | 1.1634 | 2.8154 |  |  | 4404.01 | 2.8154 | 0.1 | 0.04 | 1.72 | 0.1 | 0.04 | 1.91 |  |  | 1 | 1 | 36.8034 | 25.3186 | 36.7578 | 28.615 | 56.7387 | 65.5586 |  |  | 21.8331 | 43.4695 | 43.0303 | 183.274 | 0 | -141.558 | 0 | 0 | 96.1326 | 136.94 | 335.62 | 24.0421 | 742.784 | 726.191 | 0 | 0 | 252.315 | 978.506 | 23.2004 | 56.6769 | 43.0303 | 179.125 | -141.558 | 96.1326 | 137.563 | 335.62 | 24.0421 | 753.833 | 903.635 | 0 | 252.315 | 1155.95 | 87.1017 | 220.993 | 43.0303 | 0 | 391.144 | 146.995 | 437.944 | 68.8504 | 1396.06 | 1734.18 | 963.536 | 382.427 | 3080.14
2023-01-24 21:04 | R:/30129Wilcox/TDS Basecase/CBECC-Res_2022.2.1/07 Common Measures/W07R06.ribd22 | 0 | 12 | 1 | 2100 | Proposed and Standard | PASS | 7.08 | 4.9 | 3 | 31.2 | 1.7 | 41.2 | 96.7561 | 225.655 | 277.073 | 1212.63 | 0 | -4402.72 | 0 | 0 | 505.557 | 939.093 | 2025.88 | 119.621 | 999.547 | 1812.12 | 142.817 | 0 | 0 | 43.1492 | 185.966 | 142.817 | 26.85 | 10.52 | 3.56 | 15 | 0 | -36.96 | 0 | 0 | 7.43 | 19.56 | 27.07 | 1.72 | 74.75 | 55.93 | 6.13 | 0.31 | 0.33 | 1.42 | -1.09 | 0 | 0 | 0.74 | 2.86 | 2.59 | 0.19 | 13.48 | 0.045734 | 0.041375 | 0.031639 | 0.18589 | 0 | -0.010535 | 0 | 0 | 0.092723 | 0.10225 | 0.27357 | 0.022338 | 0.78498 | 0.30463 | 104.694 | 335.416 | 277.073 | 1186.96 | -4402.72 | 505.557 | 944.522 | 2025.88 | 119.621 | 1097 | 1904.14 | 154.534 | 0 | 43.1492 | 197.683 | 154.534 | 29.07 | 15.72 | 3.56 | 14.66 | -37.01 | 7.43 | 19.63 | 27.07 | 1.72 | 81.85 | 63.01 | 6.62 | 0.44 | 0.33 | 1.38 | -1.09 | 0.74 | 2.86 | 2.59 | 0.19 | 14.06 | 0.047004 | 0.050981 | 0.031639 | 0.17858 | -0.010535 | 0.092723 | 0.1026 | 0.27357 | 0.022338 | 0.7889 | 0.30821 | BEMCmpMgr 2022.2.1 (2325) | CSE19 0.912.0 EXE | CBECC-Res 2022.2.1 (1288) | Natural Gas | 0.0039223 | 0.0035731 | 8.7 | 11.2 |  |  | 96.7561 | 225.655 | 277.073 | 1212.63 | 0 | -4402.72 | 0 | 0 | 505.557 | 939.093 | 2025.88 | 119.621 | 999.547 | 142.817 | 0 | 0 | 43.1492 | 185.966 | 26.85 | 10.52 | 3.56 | 15 | 0 | -36.96 | 0 | 0 | 7.43 | 19.56 | 27.07 | 1.72 | 74.75 | 6.13 | 0.31 | 0.33 | 1.42 | -1.09 | 0 | 0 | 0.74 | 2.86 | 2.59 | 0.19 | 13.48 | 0.045734 | 0.041375 | 0.031639 | 0.18589 | 0 | -0.010535 | 0 | 0 | 0.092723 | 0.10225 | 0.27357 | 0.022338 | 0.78498 | 356.271 | 1468.2 | 277.073 | 0 | 2135 | 930.001 | 2637.81 | 297.5 | 8101.85 | 296.568 | 164.777 | 65.4 | 526.745 | 57.97 | 54.6 | 3.56 | 27.73 | 31.89 | 23.06 | 35.82 | 4.86 | 239.49 | 57.97 | 54.6 | 3.56 | 27.73 | 31.89 | 23.06 | 35.82 | 4.86 | 239.49 | 13.04 | 1.71 | 0.33 | 6.87 | 3.02 | 3.87 | 3.38 | 0.53 | 32.75 | 13.04 | 1.71 | 0.33 | 6.87 | 3.02 | 3.87 | 3.38 | 0.53 | 32.75 | 0.12623 | 0.20453 | 0.031639 | 0 | 0.35267 | 0.11028 | 0.34625 | 0.084835 | 1.2564 | 38.9 | 15.4 | 31.2 | 43.8 | 15.4 | 34.2 | 41.2 | 42.9 | 30.46 | 25.47 | 35.41 | 27.6 | 30.46 | 25.47 | 63.17 | 80.69 | 2.23 | 5.96 | 2.33 | 6.44 | 2.23 | 5.96 | 2.71 | 19.24 | 1 | 1.1634 | 2.8154 |  |  | 4404.01 | 2.8154 | 0.1 | 0.04 | 1.83 | 0.1 | 0.04 | 1.91 |  |  | 1 | 1 | 36.8034 | 25.3186 | 36.7578 | 28.615 | 56.7387 | 65.5586 |  |  | 21.8331 | 39.9104 | 43.0303 | 183.274 | 0 | -141.558 | 0 | 0 | 96.1326 | 136.94 | 335.62 | 24.0421 | 739.225 | 835.12 | 0 | 0 | 252.315 | 1087.43 | 23.2004 | 56.6769 | 43.0303 | 179.125 | -141.558 | 96.1326 | 137.563 | 335.62 | 24.0421 | 753.833 | 903.635 | 0 | 252.315 | 1155.95 | 87.1017 | 220.993 | 43.0303 | 0 | 391.144 | 146.995 | 437.944 | 68.8504 | 1396.06 | 1734.18 | 963.536 | 382.427 | 3080.14
2023-01-24 21:05 | R:/30129Wilcox/TDS Basecase/CBECC-Res_2022.2.1/07 Common Measures/W07R07.ribd22 | 0 | 12 | 1 | 2100 | Proposed and Standard | PASS | 4.41 | 3.1 | 1.9 | 32.3 | 1.6 | 41.3 | 97.3083 | 237.129 | 277.073 | 1213.62 | 0 | -4402.72 | 0 | 0 | 505.557 | 941.372 | 2025.88 | 119.621 | 1014.84 | 1825.13 | 143.632 | 0 | 0 | 43.1492 | 186.781 | 143.632 | 26.99 | 13.04 | 3.56 | 15.01 | 0 | -36.97 | 0 | 0 | 7.43 | 19.59 | 27.07 | 1.72 | 77.44 | 58.6 | 6.16 | 0.33 | 0.33 | 1.42 | -1.09 | 0 | 0 | 0.74 | 2.86 | 2.59 | 0.19 | 13.53 | 0.046002 | 0.052352 | 0.031639 | 0.18588 | 0 | -0.010535 | 0 | 0 | 0.092723 | 0.10231 | 0.27357 | 0.022338 | 0.79628 | 0.31588 | 104.694 | 335.416 | 277.073 | 1186.96 | -4402.72 | 505.557 | 944.522 | 2025.88 | 119.621 | 1097 | 1904.14 | 154.534 | 0 | 43.1492 | 197.683 | 154.534 | 29.07 | 15.72 | 3.56 | 14.66 | -37.01 | 7.43 | 19.63 | 27.07 | 1.72 | 81.85 | 63.01 | 6.62 | 0.44 | 0.33 | 1.38 | -1.09 | 0.74 | 2.86 | 2.59 | 0.19 | 14.06 | 0.047004 | 0.050981 | 0.031639 | 0.17858 | -0.010535 | 0.092723 | 0.1026 | 0.27357 | 0.022338 | 0.7889 | 0.30821 | BEMCmpMgr 2022.2.1 (2325) | CSE19 0.912.0 EXE | CBECC-Res 2022.2.1 (1288) | Natural Gas | -0.007378 | -0.007671 | 5.4 | 7 |  |  | 97.3083 | 237.129 | 277.073 | 1213.62 | 0 | -4402.72 | 0 | 0 | 505.557 | 941.372 | 2025.88 | 119.621 | 1014.84 | 143.632 | 0 | 0 | 43.1492 | 186.781 | 26.99 | 13.04 | 3.56 | 15.01 | 0 | -36.97 | 0 | 0 | 7.43 | 19.59 | 27.07 | 1.72 | 77.44 | 6.16 | 0.33 | 0.33 | 1.42 | -1.09 | 0 | 0 | 0.74 | 2.86 | 2.59 | 0.19 | 13.53 | 0.046002 | 0.052352 | 0.031639 | 0.18588 | 0 | -0.010535 | 0 | 0 | 0.092723 | 0.10231 | 0.27357 | 0.022338 | 0.79628 | 356.271 | 1468.2 | 277.073 | 0 | 2135 | 930.001 | 2637.81 | 297.5 | 8101.85 | 296.568 | 164.777 | 65.4 | 526.745 | 57.97 | 54.6 | 3.56 | 27.73 | 31.89 | 23.06 | 35.82 | 4.86 | 239.49 | 57.97 | 54.6 | 3.56 | 27.73 | 31.89 | 23.06 | 35.82 | 4.86 | 239.49 | 13.04 | 1.71 | 0.33 | 6.87 | 3.02 | 3.87 | 3.38 | 0.53 | 32.75 | 13.04 | 1.71 | 0.33 | 6.87 | 3.02 | 3.87 | 3.38 | 0.53 | 32.75 | 0.12623 | 0.20453 | 0.031639 | 0 | 0.35267 | 0.11028 | 0.34625 | 0.084835 | 1.2564 | 40.7 | 15.5 | 32.3 | 43.8 | 15.4 | 34.2 | 41.3 | 42.9 | 32.99 | 25.61 | 35.41 | 27.6 | 32.99 | 25.61 | 63.17 | 80.69 | 2.25 | 5.99 | 2.33 | 6.44 | 2.25 | 5.99 | 2.71 | 19.24 | 1 | 1.1634 | 2.8154 |  |  | 4404.01 | 2.8154 | 0.1 | 0.04 | 1.83 | 0.1 | 0.04 | 1.91 |  |  | 1 | 1 | 36.7802 | 25.4267 | 36.7578 | 28.615 | 56.7387 | 65.5586 |  |  | 21.9502 | 42.2406 | 43.0303 | 183.507 | 0 | -141.558 | 0 | 0 | 96.1326 | 137.22 | 335.62 | 24.0421 | 742.184 | 839.886 | 0 | 0 | 252.315 | 1092.2 | 23.2004 | 56.6769 | 43.0303 | 179.125 | -141.558 | 96.1326 | 137.563 | 335.62 | 24.0421 | 753.833 | 903.635 | 0 | 252.315 | 1155.95 | 87.1017 | 220.993 | 43.0303 | 0 | 391.144 | 146.995 | 437.944 | 68.8504 | 1396.06 | 1734.18 | 963.536 | 382.427 | 3080.14
2023-01-24 21:06 | R:/30129Wilcox/TDS Basecase/CBECC-Res_2022.2.1/07 Common Measures/W07R08.ribd22 | 0 | 12 | 1 | 2100 | Proposed and Standard | PASS | 6.51 | 4.5 | 2.7 | 31.5 | 2 | 40.9 | 95.0228 | 241.133 | 277.073 | 1212.64 | 0 | -4402.72 | 0 | 0 | 505.557 | 939.076 | 2025.88 | 119.621 | 1013.28 | 1825.86 | 140.258 | 0 | 0 | 43.1492 | 183.407 | 140.258 | 26.36 | 11.58 | 3.56 | 15 | 0 | -36.96 | 0 | 0 | 7.43 | 19.56 | 27.07 | 1.72 | 75.32 | 56.5 | 6.02 | 0.33 | 0.33 | 1.42 | -1.09 | 0 | 0 | 0.74 | 2.86 | 2.59 | 0.19 | 13.39 | 0.044801 | 0.045179 | 0.031639 | 0.18589 | 0 | -0.010535 | 0 | 0 | 0.092723 | 0.10225 | 0.27357 | 0.022338 | 0.78784 | 0.3075 | 104.694 | 335.416 | 277.073 | 1186.96 | -4402.72 | 505.557 | 944.522 | 2025.88 | 119.621 | 1097 | 1904.14 | 154.534 | 0 | 43.1492 | 197.683 | 154.534 | 29.07 | 15.72 | 3.56 | 14.66 | -37.01 | 7.43 | 19.63 | 27.07 | 1.72 | 81.85 | 63.01 | 6.62 | 0.44 | 0.33 | 1.38 | -1.09 | 0.74 | 2.86 | 2.59 | 0.19 | 14.06 | 0.047004 | 0.050981 | 0.031639 | 0.17858 | -0.010535 | 0.092723 | 0.1026 | 0.27357 | 0.022338 | 0.7889 | 0.30821 | BEMCmpMgr 2022.2.1 (2325) | CSE19 0.912.0 EXE | CBECC-Res 2022.2.1 (1288) | Natural Gas | 0.0010561 | 0.00070193 | 8 | 10.3 |  |  | 95.0228 | 241.133 | 277.073 | 1212.64 | 0 | -4402.72 | 0 | 0 | 505.557 | 939.076 | 2025.88 | 119.621 | 1013.28 | 140.258 | 0 | 0 | 43.1492 | 183.407 | 26.36 | 11.58 | 3.56 | 15 | 0 | -36.96 | 0 | 0 | 7.43 | 19.56 | 27.07 | 1.72 | 75.32 | 6.02 | 0.33 | 0.33 | 1.42 | -1.09 | 0 | 0 | 0.74 | 2.86 | 2.59 | 0.19 | 13.39 | 0.044801 | 0.045179 | 0.031639 | 0.18589 | 0 | -0.010535 | 0 | 0 | 0.092723 | 0.10225 | 0.27357 | 0.022338 | 0.78784 | 356.271 | 1468.2 | 277.073 | 0 | 2135 | 930.001 | 2637.81 | 297.5 | 8101.85 | 296.568 | 164.777 | 65.4 | 526.745 | 57.97 | 54.6 | 3.56 | 27.73 | 31.89 | 23.06 | 35.82 | 4.86 | 239.49 | 57.97 | 54.6 | 3.56 | 27.73 | 31.89 | 23.06 | 35.82 | 4.86 | 239.49 | 13.04 | 1.71 | 0.33 | 6.87 | 3.02 | 3.87 | 3.38 | 0.53 | 32.75 | 13.04 | 1.71 | 0.33 | 6.87 | 3.02 | 3.87 | 3.38 | 0.53 | 32.75 | 0.12623 | 0.20453 | 0.031639 | 0 | 0.35267 | 0.11028 | 0.34625 | 0.084835 | 1.2564 | 39.3 | 15.4 | 31.5 | 43.8 | 15.4 | 34.2 | 40.9 | 42.9 | 31.49 | 25.01 | 35.41 | 27.6 | 31.49 | 25.01 | 63.17 | 80.69 | 2.25 | 5.85 | 2.33 | 6.44 | 2.25 | 5.85 | 2.71 | 19.24 | 1 | 1.1634 | 2.8154 |  |  | 4404.01 | 2.8154 | 0.1 | 0.04 | 1.81 | 0.1 | 0.04 | 1.91 |  |  | 1 | 1 | 35.8888 | 24.5841 | 36.7578 | 28.615 | 56.7387 | 65.5586 |  |  | 21.4384 | 42.7268 | 43.0303 | 183.274 | 0 | -141.558 | 0 | 0 | 96.1326 | 136.937 | 335.62 | 24.0421 | 741.643 | 820.159 | 0 | 0 | 252.315 | 1072.47 | 23.2004 | 56.6769 | 43.0303 | 179.125 | -141.558 | 96.1326 | 137.563 | 335.62 | 24.0421 | 753.833 | 903.635 | 0 | 252.315 | 1155.95 | 87.1017 | 220.993 | 43.0303 | 0 | 391.144 | 146.995 | 437.944 | 68.8504 | 1396.06 | 1734.18 | 963.536 | 382.427 | 3080.14
2023-01-24 21:07 | R:/30129Wilcox/TDS Basecase/CBECC-Res_2022.2.1/07 Common Measures/W07R09.ribd22 | 0 | 12 | 1 | 2100 | Proposed and Standard | FAIL | -0.13 | -0.1 | 0 | 34.2 | -0.9 | 43.8 | 109.261 | 292.537 | 277.073 | 1210.89 | 0 | -4402.72 | 0 | 0 | 505.557 | 939.545 | 2025.88 | 119.621 | 1077.64 | 1889.76 | 161.275 | 0 | 0 | 43.1492 | 204.424 | 161.275 | 30.31 | 14.31 | 3.56 | 14.96 | 0 | -36.99 | 0 | 0 | 7.43 | 19.57 | 27.07 | 1.72 | 81.94 | 63.14 | 6.92 | 0.4 | 0.33 | 1.41 | -1.09 | 0 | 0 | 0.74 | 2.86 | 2.59 | 0.19 | 14.35 | 0.051611 | 0.055246 | 0.031639 | 0.18075 | 0 | -0.010535 | 0 | 0 | 0.092723 | 0.10225 | 0.27357 | 0.022338 | 0.79959 | 0.31925 | 104.694 | 335.416 | 277.073 | 1186.96 | -4402.72 | 505.557 | 944.522 | 2025.88 | 119.621 | 1097 | 1904.14 | 154.534 | 0 | 43.1492 | 197.683 | 154.534 | 29.07 | 15.72 | 3.56 | 14.66 | -37.01 | 7.43 | 19.63 | 27.07 | 1.72 | 81.85 | 63.01 | 6.62 | 0.44 | 0.33 | 1.38 | -1.09 | 0.74 | 2.86 | 2.59 | 0.19 | 14.06 | 0.047004 | 0.050981 | 0.031639 | 0.17858 | -0.010535 | 0.092723 | 0.1026 | 0.27357 | 0.022338 | 0.7889 | 0.30821 | BEMCmpMgr 2022.2.1 (2325) | CSE19 0.912.0 EXE | CBECC-Res 2022.2.1 (1288) | Natural Gas | -0.010688 | -0.011041 | -0.1 | -0.2 |  |  | 109.261 | 292.537 | 277.073 | 1210.89 | 0 | -4402.72 | 0 | 0 | 505.557 | 939.545 | 2025.88 | 119.621 | 1077.64 | 161.275 | 0 | 0 | 43.1492 | 204.424 | 30.31 | 14.31 | 3.56 | 14.96 | 0 | -36.99 | 0 | 0 | 7.43 | 19.57 | 27.07 | 1.72 | 81.94 | 6.92 | 0.4 | 0.33 | 1.41 | -1.09 | 0 | 0 | 0.74 | 2.86 | 2.59 | 0.19 | 14.35 | 0.051611 | 0.055246 | 0.031639 | 0.18075 | 0 | -0.010535 | 0 | 0 | 0.092723 | 0.10225 | 0.27357 | 0.022338 | 0.79959 | 356.268 | 1468.18 | 277.073 | 0 | 2135 | 930.001 | 2637.81 | 297.5 | 8101.84 | 296.565 | 164.777 | 65.4 | 526.743 | 57.97 | 54.6 | 3.56 | 27.73 | 31.89 | 23.06 | 35.82 | 4.86 | 239.49 | 57.97 | 54.6 | 3.56 | 27.73 | 31.89 | 23.06 | 35.82 | 4.86 | 239.49 | 13.04 | 1.71 | 0.33 | 6.87 | 3.02 | 3.87 | 3.38 | 0.53 | 32.75 | 13.04 | 1.71 | 0.33 | 6.87 | 3.02 | 3.87 | 3.38 | 0.53 | 32.75 | 0.12623 | 0.20453 | 0.031639 | 0 | 0.35267 | 0.11028 | 0.34625 | 0.084835 | 1.2564 | 43.9 | 15.5 | 34.2 | 43.8 | 15.4 | 34.2 | 43.8 | 42.9 | 34.38 | 28.76 | 35.41 | 27.6 | 34.38 | 28.76 | 63.17 | 80.69 | 2.33 | 6.73 | 2.33 | 6.44 | 2.33 | 6.73 | 2.71 | 19.24 | 1 | 1.1634 | 2.8154 |  |  | 4404.01 | 2.8154 | 0.1 | 0.04 | 1.95 | 0.1 | 0.04 | 1.91 |  |  | 1 | 1 | 39.4737 | 27.9816 | 36.7578 | 28.615 | 56.7382 | 65.5601 |  |  | 24.5512 | 51.9261 | 43.0303 | 182.792 | 0 | -141.558 | 0 | 0 | 96.1326 | 136.981 | 335.62 | 24.0421 | 753.516 | 943.055 | 0 | 0 | 252.315 | 1195.37 | 23.2004 | 56.6769 | 43.0303 | 179.125 | -141.558 | 96.1326 | 137.563 | 335.62 | 24.0421 | 753.833 | 903.635 | 0 | 252.315 | 1155.95 | 87.101 | 220.991 | 43.0303 | 0 | 391.144 | 146.995 | 437.944 | 68.8504 | 1396.06 | 1734.17 | 963.536 | 382.427 | 3080.13
2023-01-24 21:07 | R:/30129Wilcox/TDS Basecase/CBECC-Res_2022.2.1/07 Common Measures/W07R10.ribd22 | 0 | 12 | 1 | 2100 | Proposed and Standard | PASS | 6.72 | 4.7 | 2.8 | 31.4 | 2.3 | 40.6 | 93.9694 | 238.098 | 277.073 | 1213.53 | 0 | -4402.72 | 0 | 0 | 505.557 | 939.174 | 2025.88 | 119.621 | 1010.18 | 1822.67 | 138.703 | 0 | 0 | 43.1492 | 181.853 | 138.703 | 26.08 | 11.66 | 3.56 | 14.99 | 0 | -36.96 | 0 | 0 | 7.43 | 19.57 | 27.07 | 1.72 | 75.12 | 56.29 | 5.94 | 0.33 | 0.33 | 1.42 | -1.09 | 0 | 0 | 0.74 | 2.86 | 2.59 | 0.19 | 13.31 | 0.044038 | 0.045256 | 0.031639 | 0.18299 | 0 | -0.010535 | 0 | 0 | 0.092723 | 0.10229 | 0.27357 | 0.022338 | 0.78431 | 0.30393 | 104.694 | 335.416 | 277.073 | 1186.96 | -4402.72 | 505.557 | 944.522 | 2025.88 | 119.621 | 1097 | 1904.14 | 154.534 | 0 | 43.1492 | 197.683 | 154.534 | 29.07 | 15.72 | 3.56 | 14.66 | -37.01 | 7.43 | 19.63 | 27.07 | 1.72 | 81.85 | 63.01 | 6.62 | 0.44 | 0.33 | 1.38 | -1.09 | 0.74 | 2.86 | 2.59 | 0.19 | 14.06 | 0.047004 | 0.050981 | 0.031639 | 0.17858 | -0.010535 | 0.092723 | 0.1026 | 0.27357 | 0.022338 | 0.7889 | 0.30821 | BEMCmpMgr 2022.2.1 (2325) | CSE19 0.912.0 EXE | CBECC-Res 2022.2.1 (1288) | Natural Gas | 0.0045913 | 0.0042824 | 8.2 | 10.7 |  |  | 93.9694 | 238.098 | 277.073 | 1213.53 | 0 | -4402.72 | 0 | 0 | 505.557 | 939.174 | 2025.88 | 119.621 | 1010.18 | 138.703 | 0 | 0 | 43.1492 | 181.853 | 26.08 | 11.66 | 3.56 | 14.99 | 0 | -36.96 | 0 | 0 | 7.43 | 19.57 | 27.07 | 1.72 | 75.12 | 5.94 | 0.33 | 0.33 | 1.42 | -1.09 | 0 | 0 | 0.74 | 2.86 | 2.59 | 0.19 | 13.31 | 0.044038 | 0.045256 | 0.031639 | 0.18299 | 0 | -0.010535 | 0 | 0 | 0.092723 | 0.10229 | 0.27357 | 0.022338 | 0.78431 | 356.271 | 1468.2 | 277.073 | 0 | 2135 | 930.001 | 2637.81 | 297.5 | 8101.85 | 296.568 | 164.777 | 65.4 | 526.745 | 57.97 | 54.6 | 3.56 | 27.73 | 31.89 | 23.06 | 35.82 | 4.86 | 239.49 | 57.97 | 54.6 | 3.56 | 27.73 | 31.89 | 23.06 | 35.82 | 4.86 | 239.49 | 13.04 | 1.71 | 0.33 | 6.87 | 3.02 | 3.87 | 3.38 | 0.53 | 32.75 | 13.04 | 1.71 | 0.33 | 6.87 | 3.02 | 3.87 | 3.38 | 0.53 | 32.75 | 0.12623 | 0.20453 | 0.031639 | 0 | 0.35267 | 0.11028 | 0.34625 | 0.084835 | 1.2564 | 39.1 | 15.4 | 31.4 | 43.8 | 15.4 | 34.2 | 40.6 | 42.9 | 31.55 | 24.74 | 35.41 | 27.6 | 31.55 | 24.74 | 63.17 | 80.69 | 2.24 | 5.78 | 2.33 | 6.44 | 2.24 | 5.78 | 2.71 | 19.24 | 1 | 1.1634 | 2.8154 |  |  | 4404.01 | 2.8154 | 0.1 | 0.04 | 1.8 | 0.1 | 0.04 | 1.91 |  |  | 1 | 1 | 36.025 | 25.2758 | 36.7578 | 28.615 | 56.7387 | 65.5586 |  |  | 21.212 | 42.5813 | 43.0303 | 183.206 | 0 | -141.558 | 0 | 0 | 96.1326 | 136.964 | 335.62 | 24.0421 | 741.23 | 811.068 | 0 | 0 | 252.315 | 1063.38 | 23.2004 | 56.6769 | 43.0303 | 179.125 | -141.558 | 96.1326 | 137.563 | 335.62 | 24.0421 | 753.833 | 903.635 | 0 | 252.315 | 1155.95 | 87.1017 | 220.993 | 43.0303 | 0 | 391.144 | 146.995 | 437.944 | 68.8504 | 1396.06 | 1734.18 | 963.536 | 382.427 | 3080.14
2023-01-24 21:08 | R:/30129Wilcox/TDS Basecase/CBECC-Res_2022.2.1/07 Common Measures/W07R11.ribd22 | 0 | 12 | 1 | 2100 | Proposed and Standard | PASS | 14.24 | 9.9 | 6 | 28.2 | 12.3 | 30.6 | 1381.2 | 225.694 | 277.073 | 1213.7 | 0 | -4402.72 | 0 | 0 | 505.557 | 941.197 | 2025.88 | 119.621 | 2287.2 | 3097.67 | 0 | 0 | 0 | 43.1492 | 43.1492 | 0 | 19.69 | 10.52 | 3.56 | 15 | 0 | -36.99 | 0 | 0 | 7.43 | 19.59 | 27.07 | 1.72 | 67.59 | 48.77 | 2.67 | 0.31 | 0.33 | 1.42 | -1.09 | 0 | 0 | 0.74 | 2.86 | 2.59 | 0.19 | 10.02 | 0.54264 | 0.041376 | 0.031639 | 0.18316 | 0 | -0.010535 | 0 | 0 | 0.092723 | 0.10318 | 0.27357 | 0.022338 | 1.2801 | 0.79881 | 104.694 | 335.416 | 277.073 | 1186.96 | -4402.72 | 505.557 | 944.522 | 2025.88 | 119.621 | 1097 | 1904.14 | 154.534 | 0 | 43.1492 | 197.683 | 154.534 | 29.07 | 15.72 | 3.56 | 14.66 | -37.01 | 7.43 | 19.63 | 27.07 | 1.72 | 81.85 | 63.01 | 6.62 | 0.44 | 0.33 | 1.38 | -1.09 | 0.74 | 2.86 | 2.59 | 0.19 | 14.06 | 0.047004 | 0.050981 | 0.031639 | 0.17858 | -0.010535 | 0.092723 | 0.1026 | 0.27357 | 0.022338 | 0.7889 | 0.30821 | BEMCmpMgr 2022.2.1 (2325) | CSE19 0.912.0 EXE | CBECC-Res 2022.2.1 (1288) | Natural Gas | -0.49118 | -0.4906 | 17.4 | 22.6 |  |  | 1381.2 | 225.694 | 277.073 | 1213.7 | 0 | -4402.72 | 0 | 0 | 505.557 | 941.197 | 2025.88 | 119.621 | 2287.2 | 0 | 0 | 0 | 43.1492 | 43.1492 | 19.69 | 10.52 | 3.56 | 15 | 0 | -36.99 | 0 | 0 | 7.43 | 19.59 | 27.07 | 1.72 | 67.59 | 2.67 | 0.31 | 0.33 | 1.42 | -1.09 | 0 | 0 | 0.74 | 2.86 | 2.59 | 0.19 | 10.02 | 0.54264 | 0.041376 | 0.031639 | 0.18316 | 0 | -0.010535 | 0 | 0 | 0.092723 | 0.10318 | 0.27357 | 0.022338 | 1.2801 | 356.271 | 1468.2 | 277.073 | 0 | 2135 | 930.001 | 2637.81 | 297.5 | 8101.85 | 296.568 | 164.777 | 65.4 | 526.745 | 57.97 | 54.6 | 3.56 | 27.73 | 31.89 | 23.06 | 35.82 | 4.86 | 239.49 | 57.97 | 54.6 | 3.56 | 27.73 | 31.89 | 23.06 | 35.82 | 4.86 | 239.49 | 13.04 | 1.71 | 0.33 | 6.87 | 3.02 | 3.87 | 3.38 | 0.53 | 32.75 | 13.04 | 1.71 | 0.33 | 6.87 | 3.02 | 3.87 | 3.38 | 0.53 | 32.75 | 0.12623 | 0.20453 | 0.031639 | 0 | 0.35267 | 0.11028 | 0.34625 | 0.084835 | 1.2564 | 33.9 | 15.5 | 28.2 | 43.8 | 15.4 | 34.2 | 30.6 | 42.9 | 48.77 | 0 | 35.41 | 27.6 | 48.77 | 0 | 63.17 | 80.69 | 4.73 | 0 | 2.33 | 6.44 | 4.73 | 0 | 2.71 | 19.24 | 1 | 1.1634 | 2.8154 |  |  | 4404.01 | 2.8154 | 0.1 | 0.04 | 1.32 | 0.1 | 0.04 | 1.91 |  |  | 1 | 1 | 36 | 25.3178 | 36.7578 | 28.615 | 56.7387 | 65.5586 |  |  | 344.873 | 39.9126 | 43.0303 | 183.233 | 0 | -141.558 | 0 | 0 | 96.1326 | 137.443 | 335.62 | 24.0421 | 1062.73 | 0 | 0 | 0 | 252.315 | 252.315 | 23.2004 | 56.6769 | 43.0303 | 179.125 | -141.558 | 96.1326 | 137.563 | 335.62 | 24.0421 | 753.833 | 903.635 | 0 | 252.315 | 1155.95 | 87.1017 | 220.993 | 43.0303 | 0 | 391.144 | 146.995 | 437.944 | 68.8504 | 1396.06 | 1734.18 | 963.536 | 382.427 | 3080.14
2023-01-24 21:09 | R:/30129Wilcox/TDS Basecase/CBECC-Res_2022.2.1/08 Water Heating/W08R01.ribd22 | base | 12 | 1 | 2100 | Proposed and Standard | PASS | 5.74 | 4 | 2.4 | 31.8 | 1.6 | 41.3 | 96.7561 | 244.862 | 277.073 | 1212.63 | 0 | -4402.72 | 0 | 0 | 505.557 | 939.093 | 2025.88 | 119.621 | 1018.75 | 1831.33 | 142.817 | 0 | 0 | 43.1492 | 185.966 | 142.817 | 26.85 | 11.86 | 3.56 | 15 | 0 | -36.96 | 0 | 0 | 7.43 | 19.56 | 27.07 | 1.72 | 76.09 | 57.27 | 6.13 | 0.34 | 0.33 | 1.42 | -1.09 | 0 | 0 | 0.74 | 2.86 | 2.59 | 0.19 | 13.51 | 0.045734 | 0.046143 | 0.031639 | 0.18589 | 0 | -0.010535 | 0 | 0 | 0.092723 | 0.10225 | 0.27357 | 0.022338 | 0.78975 | 0.3094 | 104.694 | 335.416 | 277.073 | 1186.96 | -4402.72 | 505.557 | 944.522 | 2025.88 | 119.621 | 1097 | 1904.14 | 154.534 | 0 | 43.1492 | 197.683 | 154.534 | 29.07 | 15.72 | 3.56 | 14.66 | -37.01 | 7.43 | 19.63 | 27.07 | 1.72 | 81.85 | 63.01 | 6.62 | 0.44 | 0.33 | 1.38 | -1.09 | 0.74 | 2.86 | 2.59 | 0.19 | 14.06 | 0.047004 | 0.050981 | 0.031639 | 0.17858 | -0.010535 | 0.092723 | 0.1026 | 0.27357 | 0.022338 | 0.7889 | 0.30821 | BEMCmpMgr 2022.2.1 (2325) | CSE19 0.912.0 EXE | CBECC-Res 2022.2.1 (1288) | Natural Gas | -0.00084585 | -0.0011951 | 7 | 9.1 |  |  | 96.7561 | 244.862 | 277.073 | 1212.63 | 0 | -4402.72 | 0 | 0 | 505.557 | 939.093 | 2025.88 | 119.621 | 1018.75 | 142.817 | 0 | 0 | 43.1492 | 185.966 | 26.85 | 11.86 | 3.56 | 15 | 0 | -36.96 | 0 | 0 | 7.43 | 19.56 | 27.07 | 1.72 | 76.09 | 6.13 | 0.34 | 0.33 | 1.42 | -1.09 | 0 | 0 | 0.74 | 2.86 | 2.59 | 0.19 | 13.51 | 0.045734 | 0.046143 | 0.031639 | 0.18589 | 0 | -0.010535 | 0 | 0 | 0.092723 | 0.10225 | 0.27357 | 0.022338 | 0.78975 | 356.271 | 1468.2 | 277.073 | 0 | 2135 | 930.001 | 2637.81 | 297.5 | 8101.85 | 296.568 | 164.777 | 65.4 | 526.745 | 57.97 | 54.6 | 3.56 | 27.73 | 31.89 | 23.06 | 35.82 | 4.86 | 239.49 | 57.97 | 54.6 | 3.56 | 27.73 | 31.89 | 23.06 | 35.82 | 4.86 | 239.49 | 13.04 | 1.71 | 0.33 | 6.87 | 3.02 | 3.87 | 3.38 | 0.53 | 32.75 | 13.04 | 1.71 | 0.33 | 6.87 | 3.02 | 3.87 | 3.38 | 0.53 | 32.75 | 0.12623 | 0.20453 | 0.031639 | 0 | 0.35267 | 0.11028 | 0.34625 | 0.084835 | 1.2564 | 39.8 | 15.4 | 31.8 | 43.8 | 15.4 | 34.2 | 41.3 | 42.9 | 31.8 | 25.47 | 35.41 | 27.6 | 31.8 | 25.47 | 63.17 | 80.69 | 2.26 | 5.96 | 2.33 | 6.44 | 2.26 | 5.96 | 2.71 | 19.24 | 1 | 1.1634 | 2.8154 |  |  | 4404.01 | 2.8154 | 0.1 | 0.04 | 1.83 | 0.1 | 0.04 | 1.91 |  |  | 1 | 1 | 36.8034 | 25.3186 | 36.7578 | 28.615 | 56.7387 | 65.5586 |  |  | 21.8331 | 43.4695 | 43.0303 | 183.274 | 0 | -141.558 | 0 | 0 | 96.1326 | 136.94 | 335.62 | 24.0421 | 742.784 | 835.12 | 0 | 0 | 252.315 | 1087.43 | 23.2004 | 56.6769 | 43.0303 | 179.125 | -141.558 | 96.1326 | 137.563 | 335.62 | 24.0421 | 753.833 | 903.635 | 0 | 252.315 | 1155.95 | 87.1017 | 220.993 | 43.0303 | 0 | 391.144 | 146.995 | 437.944 | 68.8504 | 1396.06 | 1734.18 | 963.536 | 382.427 | 3080.14
2023-01-24 21:10 | R:/30129Wilcox/TDS Basecase/CBECC-Res_2022.2.1/08 Water Heating/W08R02.ribd22 | base | 12 | 1 | 2100 | Proposed and Standard | PASS | 6.54 | 4.5 | 2.7 | 31.5 | 2 | 40.9 | 96.7211 | 245.142 | 277.073 | 1137.94 | 0 | -4402.72 | 0 | 0 | 505.557 | 939.378 | 2025.88 | 119.621 | 944.591 | 1756.88 | 142.765 | 0 | 0 | 43.1492 | 185.914 | 142.765 | 26.84 | 11.87 | 3.56 | 14.2 | 0 | -36.93 | 0 | 0 | 7.43 | 19.57 | 27.07 | 1.72 | 75.33 | 56.47 | 6.12 | 0.34 | 0.33 | 1.33 | -1.09 | 0 | 0 | 0.74 | 2.86 | 2.59 | 0.19 | 13.41 | 0.045721 | 0.046183 | 0.031639 | 0.17334 | 0 | -0.010535 | 0 | 0 | 0.092723 | 0.10226 | 0.27357 | 0.022338 | 0.77724 | 0.29688 | 104.694 | 335.416 | 277.073 | 1186.96 | -4402.72 | 505.557 | 944.522 | 2025.88 | 119.621 | 1097 | 1904.14 | 154.534 | 0 | 43.1492 | 197.683 | 154.534 | 29.07 | 15.72 | 3.56 | 14.66 | -37.01 | 7.43 | 19.63 | 27.07 | 1.72 | 81.85 | 63.01 | 6.62 | 0.44 | 0.33 | 1.38 | -1.09 | 0.74 | 2.86 | 2.59 | 0.19 | 14.06 | 0.047004 | 0.050981 | 0.031639 | 0.17858 | -0.010535 | 0.092723 | 0.1026 | 0.27357 | 0.022338 | 0.7889 | 0.30821 | BEMCmpMgr 2022.2.1 (2325) | CSE19 0.912.0 EXE | CBECC-Res 2022.2.1 (1288) | Natural Gas | 0.011665 | 0.011325 | 8 | 10.4 |  |  | 96.7211 | 245.142 | 277.073 | 1137.94 | 0 | -4402.72 | 0 | 0 | 505.557 | 939.378 | 2025.88 | 119.621 | 944.591 | 142.765 | 0 | 0 | 43.1492 | 185.914 | 26.84 | 11.87 | 3.56 | 14.2 | 0 | -36.93 | 0 | 0 | 7.43 | 19.57 | 27.07 | 1.72 | 75.33 | 6.12 | 0.34 | 0.33 | 1.33 | -1.09 | 0 | 0 | 0.74 | 2.86 | 2.59 | 0.19 | 13.41 | 0.045721 | 0.046183 | 0.031639 | 0.17334 | 0 | -0.010535 | 0 | 0 | 0.092723 | 0.10226 | 0.27357 | 0.022338 | 0.77724 | 356.271 | 1468.2 | 277.073 | 0 | 2135 | 930.001 | 2637.81 | 297.5 | 8101.85 | 296.568 | 164.777 | 65.4 | 526.745 | 57.97 | 54.6 | 3.56 | 27.73 | 31.89 | 23.06 | 35.82 | 4.86 | 239.49 | 57.97 | 54.6 | 3.56 | 27.73 | 31.89 | 23.06 | 35.82 | 4.86 | 239.49 | 13.04 | 1.71 | 0.33 | 6.87 | 3.02 | 3.87 | 3.38 | 0.53 | 32.75 | 13.04 | 1.71 | 0.33 | 6.87 | 3.02 | 3.87 | 3.38 | 0.53 | 32.75 | 0.12623 | 0.20453 | 0.031639 | 0 | 0.35267 | 0.11028 | 0.34625 | 0.084835 | 1.2564 | 39.3 | 15.4 | 31.5 | 43.8 | 15.4 | 34.2 | 40.9 | 42.9 | 31.01 | 25.46 | 35.41 | 27.6 | 31.01 | 25.46 | 63.17 | 80.69 | 2.17 | 5.95 | 2.33 | 6.44 | 2.17 | 5.95 | 2.71 | 19.24 | 1 | 1.1634 | 2.8154 |  |  | 4404.01 | 2.8154 | 0.1 | 0.04 | 1.82 | 0.1 | 0.04 | 1.91 |  |  | 1 | 1 | 36.7593 | 25.2271 | 36.7578 | 28.615 | 56.7387 | 65.5586 |  |  | 21.8256 | 43.5157 | 43.0303 | 171.948 | 0 | -141.558 | 0 | 0 | 96.1326 | 136.981 | 335.62 | 24.0421 | 731.537 | 834.818 | 0 | 0 | 252.315 | 1087.13 | 23.2004 | 56.6769 | 43.0303 | 179.125 | -141.558 | 96.1326 | 137.563 | 335.62 | 24.0421 | 753.833 | 903.635 | 0 | 252.315 | 1155.95 | 87.1017 | 220.993 | 43.0303 | 0 | 391.144 | 146.995 | 437.944 | 68.8504 | 1396.06 | 1734.18 | 963.536 | 382.427 | 3080.14
2023-01-24 21:11 | R:/30129Wilcox/TDS Basecase/CBECC-Res_2022.2.1/08 Water Heating/W08R03.ribd22 | base | 12 | 1 | 2100 | Proposed and Standard | FAIL | 3.86 | 2.7 | 1.4 | 32.8 | -6.2 | 49.1 | 95.905 | 248.605 | 277.073 | 81.0156 | 0 | -4402.72 | 0 | 0 | 505.557 | 944.734 | 2025.88 | 119.621 | -104.333 | 702.599 | 141.56 | 94.8664 | 0 | 43.1492 | 279.576 | 236.427 | 26.62 | 11.98 | 3.56 | 16.99 | 0 | -36.37 | 0 | 0 | 7.43 | 19.63 | 27.07 | 1.72 | 78.63 | 59.15 | 6.07 | 0.34 | 0.33 | 4.05 | -1.09 | 0 | 0 | 0.74 | 2.86 | 2.59 | 0.19 | 16.08 | 0.045493 | 0.046732 | 0.031639 | 0.0095658 | 0 | -0.010535 | 0 | 0 | 0.092723 | 0.10271 | 0.27357 | 0.022338 | 0.61423 | 0.13343 | 104.694 | 335.416 | 277.073 | 1186.96 | -4402.72 | 505.557 | 944.522 | 2025.88 | 119.621 | 1097 | 1904.14 | 154.534 | 0 | 43.1492 | 197.683 | 154.534 | 29.07 | 15.72 | 3.56 | 14.66 | -37.01 | 7.43 | 19.63 | 27.07 | 1.72 | 81.85 | 63.01 | 6.62 | 0.44 | 0.33 | 1.38 | -1.09 | 0.74 | 2.86 | 2.59 | 0.19 | 14.06 | 0.047004 | 0.050981 | 0.031639 | 0.17858 | -0.010535 | 0.092723 | 0.1026 | 0.27357 | 0.022338 | 0.7889 | 0.30821 | BEMCmpMgr 2022.2.1 (2325) | CSE19 0.912.0 EXE | CBECC-Res 2022.2.1 (1288) | Natural Gas | 0.17467 | 0.17478 | 3.9 | 6.1 |  |  | 95.905 | 248.605 | 277.073 | 81.0156 | 0 | -4402.72 | 0 | 0 | 505.557 | 944.734 | 2025.88 | 119.621 | -104.333 | 141.56 | 94.8664 | 0 | 43.1492 | 279.576 | 26.62 | 11.98 | 3.56 | 16.99 | 0 | -36.37 | 0 | 0 | 7.43 | 19.63 | 27.07 | 1.72 | 78.63 | 6.07 | 0.34 | 0.33 | 4.05 | -1.09 | 0 | 0 | 0.74 | 2.86 | 2.59 | 0.19 | 16.08 | 0.045493 | 0.046732 | 0.031639 | 0.0095658 | 0 | -0.010535 | 0 | 0 | 0.092723 | 0.10271 | 0.27357 | 0.022338 | 0.61423 | 356.271 | 1468.2 | 277.073 | 0 | 2135 | 930.001 | 2637.81 | 297.5 | 8101.85 | 296.568 | 164.777 | 65.4 | 526.745 | 57.97 | 54.6 | 3.56 | 27.73 | 31.89 | 23.06 | 35.82 | 4.86 | 239.49 | 57.97 | 54.6 | 3.56 | 27.73 | 31.89 | 23.06 | 35.82 | 4.86 | 239.49 | 13.04 | 1.71 | 0.33 | 6.87 | 3.02 | 3.87 | 3.38 | 0.53 | 32.75 | 13.04 | 1.71 | 0.33 | 6.87 | 3.02 | 3.87 | 3.38 | 0.53 | 32.75 | 0.12623 | 0.20453 | 0.031639 | 0 | 0.35267 | 0.11028 | 0.34625 | 0.084835 | 1.2564 | 41.1 | 15.2 | 32.8 | 43.8 | 15.4 | 34.2 | 49.1 | 42.9 | 17.96 | 41.19 | 35.41 | 27.6 | 17.96 | 41.19 | 63.17 | 80.69 | 0.93 | 9.86 | 2.33 | 6.44 | 0.93 | 9.86 | 2.71 | 19.24 | 1 | 1.1634 | 2.8154 |  |  | 4404.01 | 2.8154 | 0.09 | 0.05 | 2.21 | 0.1 | 0.04 | 1.91 |  |  | 1 | 1 | 36.7456 | 25.355 | 36.7578 | 28.615 | 56.7387 | 65.5586 |  |  | 21.6606 | 44.0804 | 43.0303 | 11.8369 | 0 | -141.558 | 0 | 0 | 96.1326 | 137.721 | 335.62 | 24.0421 | 572.565 | 827.774 | 554.731 | 0 | 252.315 | 1634.82 | 23.2004 | 56.6769 | 43.0303 | 179.125 | -141.558 | 96.1326 | 137.563 | 335.62 | 24.0421 | 753.833 | 903.635 | 0 | 252.315 | 1155.95 | 87.1017 | 220.993 | 43.0303 | 0 | 391.144 | 146.995 | 437.944 | 68.8504 | 1396.06 | 1734.18 | 963.536 | 382.427 | 3080.14
2023-01-24 21:12 | R:/30129Wilcox/TDS Basecase/CBECC-Res_2022.2.1/08 Water Heating/W08R04.ribd22 | base | 12 | 1 | 2100 | Proposed and Standard | FAIL | -7.89 | -5.5 | -3.6 | 37.8 | -15.6 | 58.5 | 95.905 | 248.605 | 277.073 | 0 | 0 | -4402.72 | 0 | 0 | 505.557 | 944.734 | 2025.88 | 119.621 | -185.348 | 621.583 | 141.56 | 170.833 | 0 | 43.1492 | 355.543 | 312.394 | 26.62 | 11.98 | 3.56 | 28.74 | 0 | -36.32 | 0 | 0 | 7.43 | 19.63 | 27.07 | 1.72 | 90.43 | 70.9 | 6.07 | 0.34 | 0.33 | 7.12 | -1.09 | 0 | 0 | 0.74 | 2.86 | 2.59 | 0.19 | 19.15 | 0.045493 | 0.046732 | 0.031639 | 0 | 0 | -0.010535 | 0 | 0 | 0.092723 | 0.10271 | 0.27357 | 0.022338 | 0.60466 | 0.12386 | 104.694 | 335.416 | 277.073 | 1186.96 | -4402.72 | 505.557 | 944.522 | 2025.88 | 119.621 | 1097 | 1904.14 | 154.534 | 0 | 43.1492 | 197.683 | 154.534 | 29.07 | 15.72 | 3.56 | 14.66 | -37.01 | 7.43 | 19.63 | 27.07 | 1.72 | 81.85 | 63.01 | 6.62 | 0.44 | 0.33 | 1.38 | -1.09 | 0.74 | 2.86 | 2.59 | 0.19 | 14.06 | 0.047004 | 0.050981 | 0.031639 | 0.17858 | -0.010535 | 0.092723 | 0.1026 | 0.27357 | 0.022338 | 0.7889 | 0.30821 | BEMCmpMgr 2022.2.1 (2325) | CSE19 0.912.0 EXE | CBECC-Res 2022.2.1 (1288) | Natural Gas | 0.18424 | 0.18434 | -10.5 | -12.5 |  |  | 95.905 | 248.605 | 277.073 | 0 | 0 | -4402.72 | 0 | 0 | 505.557 | 944.734 | 2025.88 | 119.621 | -185.348 | 141.56 | 170.833 | 0 | 43.1492 | 355.543 | 26.62 | 11.98 | 3.56 | 28.74 | 0 | -36.32 | 0 | 0 | 7.43 | 19.63 | 27.07 | 1.72 | 90.43 | 6.07 | 0.34 | 0.33 | 7.12 | -1.09 | 0 | 0 | 0.74 | 2.86 | 2.59 | 0.19 | 19.15 | 0.045493 | 0.046732 | 0.031639 | 0 | 0 | -0.010535 | 0 | 0 | 0.092723 | 0.10271 | 0.27357 | 0.022338 | 0.60466 | 356.271 | 1468.2 | 277.073 | 0 | 2135 | 930.001 | 2637.81 | 297.5 | 8101.85 | 296.568 | 164.777 | 65.4 | 526.745 | 57.97 | 54.6 | 3.56 | 27.73 | 31.89 | 23.06 | 35.82 | 4.86 | 239.49 | 57.97 | 54.6 | 3.56 | 27.73 | 31.89 | 23.06 | 35.82 | 4.86 | 239.49 | 13.04 | 1.71 | 0.33 | 6.87 | 3.02 | 3.87 | 3.38 | 0.53 | 32.75 | 13.04 | 1.71 | 0.33 | 6.87 | 3.02 | 3.87 | 3.38 | 0.53 | 32.75 | 0.12623 | 0.20453 | 0.031639 | 0 | 0.35267 | 0.11028 | 0.34625 | 0.084835 | 1.2564 | 49.3 | 15.1 | 37.8 | 43.8 | 15.4 | 34.2 | 58.5 | 42.9 | 16.91 | 53.99 | 35.41 | 27.6 | 16.91 | 53.99 | 63.17 | 80.69 | 0.84 | 13.02 | 2.33 | 6.44 | 0.84 | 13.02 | 2.71 | 19.24 | 1 | 1.1634 | 2.8154 |  |  | 4404.01 | 2.8154 | 0.09 | 0.05 | 2.64 | 0.1 | 0.04 | 1.91 |  |  | 1 | 1 | 36.7456 | 25.355 | 36.7578 | 28.615 | 56.7387 | 65.5586 |  |  | 21.6606 | 44.0804 | 43.0303 | 0 | 0 | -141.558 | 0 | 0 | 96.1326 | 137.721 | 335.62 | 24.0421 | 560.728 | 827.774 | 998.947 | 0 | 252.315 | 2079.04 | 23.2004 | 56.6769 | 43.0303 | 179.125 | -141.558 | 96.1326 | 137.563 | 335.62 | 24.0421 | 753.833 | 903.635 | 0 | 252.315 | 1155.95 | 87.1017 | 220.993 | 43.0303 | 0 | 391.144 | 146.995 | 437.944 | 68.8504 | 1396.06 | 1734.18 | 963.536 | 382.427 | 3080.14
2023-01-24 21:12 | R:/30129Wilcox/TDS Basecase/CBECC-Res_2022.2.1/08 Water Heating/W08R05.ribd22 | base | 12 | 1 | 2100 | Proposed and Standard | FAIL | 4.99 | 3.5 | 1.8 | 32.4 | -5.8 | 48.7 | 95.905 | 248.605 | 277.073 | 0 | 0 | -4402.72 | 0 | 0 | 505.557 | 944.734 | 2025.88 | 119.621 | -185.348 | 621.583 | 141.56 | 94.2334 | 0 | 43.1492 | 278.943 | 235.794 | 26.62 | 11.98 | 3.56 | 15.86 | 0 | -36.32 | 0 | 0 | 7.43 | 19.63 | 27.07 | 1.72 | 77.55 | 58.02 | 6.07 | 0.34 | 0.33 | 3.93 | -1.09 | 0 | 0 | 0.74 | 2.86 | 2.59 | 0.19 | 15.96 | 0.045493 | 0.046732 | 0.031639 | 0 | 0 | -0.010535 | 0 | 0 | 0.092723 | 0.10271 | 0.27357 | 0.022338 | 0.60466 | 0.12386 | 104.694 | 335.416 | 277.073 | 1186.96 | -4402.72 | 505.557 | 944.522 | 2025.88 | 119.621 | 1097 | 1904.14 | 154.534 | 0 | 43.1492 | 197.683 | 154.534 | 29.07 | 15.72 | 3.56 | 14.66 | -37.01 | 7.43 | 19.63 | 27.07 | 1.72 | 81.85 | 63.01 | 6.62 | 0.44 | 0.33 | 1.38 | -1.09 | 0.74 | 2.86 | 2.59 | 0.19 | 14.06 | 0.047004 | 0.050981 | 0.031639 | 0.17858 | -0.010535 | 0.092723 | 0.1026 | 0.27357 | 0.022338 | 0.7889 | 0.30821 | BEMCmpMgr 2022.2.1 (2325) | CSE19 0.912.0 EXE | CBECC-Res 2022.2.1 (1288) | Natural Gas | 0.18424 | 0.18434 | 5.3 | 7.9 |  |  | 95.905 | 248.605 | 277.073 | 0 | 0 | -4402.72 | 0 | 0 | 505.557 | 944.734 | 2025.88 | 119.621 | -185.348 | 141.56 | 94.2334 | 0 | 43.1492 | 278.943 | 26.62 | 11.98 | 3.56 | 15.86 | 0 | -36.32 | 0 | 0 | 7.43 | 19.63 | 27.07 | 1.72 | 77.55 | 6.07 | 0.34 | 0.33 | 3.93 | -1.09 | 0 | 0 | 0.74 | 2.86 | 2.59 | 0.19 | 15.96 | 0.045493 | 0.046732 | 0.031639 | 0 | 0 | -0.010535 | 0 | 0 | 0.092723 | 0.10271 | 0.27357 | 0.022338 | 0.60466 | 356.271 | 1468.2 | 277.073 | 0 | 2135 | 930.001 | 2637.81 | 297.5 | 8101.85 | 296.568 | 164.777 | 65.4 | 526.745 | 57.97 | 54.6 | 3.56 | 27.73 | 31.89 | 23.06 | 35.82 | 4.86 | 239.49 | 57.97 | 54.6 | 3.56 | 27.73 | 31.89 | 23.06 | 35.82 | 4.86 | 239.49 | 13.04 | 1.71 | 0.33 | 6.87 | 3.02 | 3.87 | 3.38 | 0.53 | 32.75 | 13.04 | 1.71 | 0.33 | 6.87 | 3.02 | 3.87 | 3.38 | 0.53 | 32.75 | 0.12623 | 0.20453 | 0.031639 | 0 | 0.35267 | 0.11028 | 0.34625 | 0.084835 | 1.2564 | 40.3 | 15.1 | 32.4 | 43.8 | 15.4 | 34.2 | 48.7 | 42.9 | 16.91 | 41.11 | 35.41 | 27.6 | 16.91 | 41.11 | 63.17 | 80.69 | 0.84 | 9.83 | 2.33 | 6.44 | 0.84 | 9.83 | 2.71 | 19.24 | 1 | 1.1634 | 2.8154 |  |  | 4404.01 | 2.8154 | 0.09 | 0.05 | 2.19 | 0.1 | 0.04 | 1.91 |  |  | 1 | 1 | 36.7456 | 25.355 | 36.7578 | 28.615 | 56.7387 | 65.5586 |  |  | 21.6606 | 44.0804 | 43.0303 | 0 | 0 | -141.558 | 0 | 0 | 96.1326 | 137.721 | 335.62 | 24.0421 | 560.728 | 827.774 | 551.03 | 0 | 252.315 | 1631.12 | 23.2004 | 56.6769 | 43.0303 | 179.125 | -141.558 | 96.1326 | 137.563 | 335.62 | 24.0421 | 753.833 | 903.635 | 0 | 252.315 | 1155.95 | 87.1017 | 220.993 | 43.0303 | 0 | 391.144 | 146.995 | 437.944 | 68.8504 | 1396.06 | 1734.18 | 963.536 | 382.427 | 3080.14
2023-01-24 21:13 | R:/30129Wilcox/TDS Basecase/CBECC-Res_2022.2.1/08 Water Heating/W08R06.ribd22 | base | 12 | 1 | 2100 | Proposed and Standard | FAIL | -12.62 | -8.8 | -5.5 | 39.7 | -19.2 | 62.1 | 95.905 | 248.605 | 277.073 | 0 | 0 | -4402.72 | 0 | 0 | 505.557 | 944.734 | 2025.88 | 119.621 | -185.348 | 621.583 | 141.56 | 199.593 | 0 | 43.1492 | 384.303 | 341.154 | 26.62 | 11.98 | 3.56 | 33.47 | 0 | -36.32 | 0 | 0 | 7.43 | 19.63 | 27.07 | 1.72 | 95.16 | 75.63 | 6.07 | 0.34 | 0.33 | 8.32 | -1.09 | 0 | 0 | 0.74 | 2.86 | 2.59 | 0.19 | 20.35 | 0.045493 | 0.046732 | 0.031639 | 0 | 0 | -0.010535 | 0 | 0 | 0.092723 | 0.10271 | 0.27357 | 0.022338 | 0.60466 | 0.12386 | 104.694 | 335.416 | 277.073 | 1186.96 | -4402.72 | 505.557 | 944.522 | 2025.88 | 119.621 | 1097 | 1904.14 | 154.534 | 0 | 43.1492 | 197.683 | 154.534 | 29.07 | 15.72 | 3.56 | 14.66 | -37.01 | 7.43 | 19.63 | 27.07 | 1.72 | 81.85 | 63.01 | 6.62 | 0.44 | 0.33 | 1.38 | -1.09 | 0.74 | 2.86 | 2.59 | 0.19 | 14.06 | 0.047004 | 0.050981 | 0.031639 | 0.17858 | -0.010535 | 0.092723 | 0.1026 | 0.27357 | 0.022338 | 0.7889 | 0.30821 | BEMCmpMgr 2022.2.1 (2325) | CSE19 0.912.0 EXE | CBECC-Res 2022.2.1 (1288) | Natural Gas | 0.18424 | 0.18434 | -16.3 | -20 |  |  | 95.905 | 248.605 | 277.073 | 0 | 0 | -4402.72 | 0 | 0 | 505.557 | 944.734 | 2025.88 | 119.621 | -185.348 | 141.56 | 199.593 | 0 | 43.1492 | 384.303 | 26.62 | 11.98 | 3.56 | 33.47 | 0 | -36.32 | 0 | 0 | 7.43 | 19.63 | 27.07 | 1.72 | 95.16 | 6.07 | 0.34 | 0.33 | 8.32 | -1.09 | 0 | 0 | 0.74 | 2.86 | 2.59 | 0.19 | 20.35 | 0.045493 | 0.046732 | 0.031639 | 0 | 0 | -0.010535 | 0 | 0 | 0.092723 | 0.10271 | 0.27357 | 0.022338 | 0.60466 | 356.271 | 1468.2 | 277.073 | 0 | 2135 | 930.001 | 2637.81 | 297.5 | 8101.85 | 296.568 | 164.777 | 65.4 | 526.745 | 57.97 | 54.6 | 3.56 | 27.73 | 31.89 | 23.06 | 35.82 | 4.86 | 239.49 | 57.97 | 54.6 | 3.56 | 27.73 | 31.89 | 23.06 | 35.82 | 4.86 | 239.49 | 13.04 | 1.71 | 0.33 | 6.87 | 3.02 | 3.87 | 3.38 | 0.53 | 32.75 | 13.04 | 1.71 | 0.33 | 6.87 | 3.02 | 3.87 | 3.38 | 0.53 | 32.75 | 0.12623 | 0.20453 | 0.031639 | 0 | 0.35267 | 0.11028 | 0.34625 | 0.084835 | 1.2564 | 52.6 | 15.2 | 39.7 | 43.8 | 15.4 | 34.2 | 62.1 | 42.9 | 16.91 | 58.72 | 35.41 | 27.6 | 16.91 | 58.72 | 63.17 | 80.69 | 0.84 | 14.22 | 2.33 | 6.44 | 0.84 | 14.22 | 2.71 | 19.24 | 1 | 1.1634 | 2.8154 |  |  | 4404.01 | 2.8154 | 0.09 | 0.05 | 2.81 | 0.1 | 0.04 | 1.91 |  |  | 1 | 1 | 36.7456 | 25.355 | 36.7578 | 28.615 | 56.7387 | 65.5586 |  |  | 21.6606 | 44.0804 | 43.0303 | 0 | 0 | -141.558 | 0 | 0 | 96.1326 | 137.721 | 335.62 | 24.0421 | 560.728 | 827.774 | 1167.12 | 0 | 252.315 | 2247.21 | 23.2004 | 56.6769 | 43.0303 | 179.125 | -141.558 | 96.1326 | 137.563 | 335.62 | 24.0421 | 753.833 | 903.635 | 0 | 252.315 | 1155.95 | 87.1017 | 220.993 | 43.0303 | 0 | 391.144 | 146.995 | 437.944 | 68.8504 | 1396.06 | 1734.18 | 963.536 | 382.427 | 3080.14
2023-01-24 21:14 | R:/30129Wilcox/TDS Basecase/CBECC-Res_2022.2.1/08 Water Heating/W08R07.ribd22 | base | 12 | 1 | 2100 | Proposed and Standard | FAIL | -11.61 | -8.1 | -4.6 | 38.8 | -2.3 | 45.2 | 95.767 | 248.91 | 277.073 | 2556.27 | 0 | -4402.72 | 0 | 0 | 505.557 | 945.352 | 2025.88 | 119.621 | 2371.71 | 3178.02 | 141.357 | 0 | 0 | 43.1492 | 184.506 | 141.357 | 26.57 | 11.99 | 3.56 | 32.5 | 0 | -37.55 | 0 | 0 | 7.43 | 19.64 | 27.07 | 1.72 | 92.93 | 74.62 | 6.07 | 0.34 | 0.33 | 2.76 | -1.09 | 0 | 0 | 0.74 | 2.87 | 2.59 | 0.19 | 14.8 | 0.045435 | 0.046785 | 0.031639 | 0.35037 | 0 | -0.010535 | 0 | 0 | 0.092723 | 0.10279 | 0.27357 | 0.022338 | 0.95511 | 0.47423 | 104.694 | 335.416 | 277.073 | 1186.96 | -4402.72 | 505.557 | 944.522 | 2025.88 | 119.621 | 1097 | 1904.14 | 154.534 | 0 | 43.1492 | 197.683 | 154.534 | 29.07 | 15.72 | 3.56 | 14.66 | -37.01 | 7.43 | 19.63 | 27.07 | 1.72 | 81.85 | 63.01 | 6.62 | 0.44 | 0.33 | 1.38 | -1.09 | 0.74 | 2.86 | 2.59 | 0.19 | 14.06 | 0.047004 | 0.050981 | 0.031639 | 0.17858 | -0.010535 | 0.092723 | 0.1026 | 0.27357 | 0.022338 | 0.7889 | 0.30821 | BEMCmpMgr 2022.2.1 (2325) | CSE19 0.912.0 EXE | CBECC-Res 2022.2.1 (1288) | Natural Gas | -0.16621 | -0.16602 | -13.5 | -18.4 |  |  | 95.767 | 248.91 | 277.073 | 2556.27 | 0 | -4402.72 | 0 | 0 | 505.557 | 945.352 | 2025.88 | 119.621 | 2371.71 | 141.357 | 0 | 0 | 43.1492 | 184.506 | 26.57 | 11.99 | 3.56 | 32.5 | 0 | -37.55 | 0 | 0 | 7.43 | 19.64 | 27.07 | 1.72 | 92.93 | 6.07 | 0.34 | 0.33 | 2.76 | -1.09 | 0 | 0 | 0.74 | 2.87 | 2.59 | 0.19 | 14.8 | 0.045435 | 0.046785 | 0.031639 | 0.35037 | 0 | -0.010535 | 0 | 0 | 0.092723 | 0.10279 | 0.27357 | 0.022338 | 0.95511 | 356.271 | 1468.2 | 277.073 | 0 | 2135 | 930.001 | 2637.81 | 297.5 | 8101.85 | 296.568 | 164.777 | 65.4 | 526.745 | 57.97 | 54.6 | 3.56 | 27.73 | 31.89 | 23.06 | 35.82 | 4.86 | 239.49 | 57.97 | 54.6 | 3.56 | 27.73 | 31.89 | 23.06 | 35.82 | 4.86 | 239.49 | 13.04 | 1.71 | 0.33 | 6.87 | 3.02 | 3.87 | 3.38 | 0.53 | 32.75 | 13.04 | 1.71 | 0.33 | 6.87 | 3.02 | 3.87 | 3.38 | 0.53 | 32.75 | 0.12623 | 0.20453 | 0.031639 | 0 | 0.35267 | 0.11028 | 0.34625 | 0.084835 | 1.2564 | 51.9 | 15.7 | 38.8 | 43.8 | 15.4 | 34.2 | 45.2 | 42.9 | 49.41 | 25.21 | 35.41 | 27.6 | 49.41 | 25.21 | 63.17 | 80.69 | 3.6 | 5.9 | 2.33 | 6.44 | 3.6 | 5.9 | 2.71 | 19.24 | 1 | 1.1634 | 2.8154 |  |  | 4404.01 | 2.8154 | 0.11 | 0.04 | 2 | 0.1 | 0.04 | 1.91 |  |  | 1 | 1 | 36.6827 | 25.358 | 36.7578 | 28.615 | 56.7387 | 65.5586 |  |  | 21.6309 | 44.1308 | 43.0303 | 356.631 | 0 | -141.558 | 0 | 0 | 96.1326 | 137.822 | 335.62 | 24.0421 | 917.481 | 826.583 | 0 | 0 | 252.315 | 1078.9 | 23.2004 | 56.6769 | 43.0303 | 179.125 | -141.558 | 96.1326 | 137.563 | 335.62 | 24.0421 | 753.833 | 903.635 | 0 | 252.315 | 1155.95 | 87.1017 | 220.993 | 43.0303 | 0 | 391.144 | 146.995 | 437.944 | 68.8504 | 1396.06 | 1734.18 | 963.536 | 382.427 | 3080.14
2023-01-24 21:15 | R:/30129Wilcox/TDS Basecase/CBECC-Res_2022.2.1/08 Water Heating/W08R08.ribd22 | base | 12 | 1 | 2100 | Proposed and Standard | PASS | 10.43 | 7.3 | 4.3 | 29.9 | 3.3 | 39.6 | 95.4916 | 249.682 | 277.073 | 834.946 | 0 | -4402.72 | 0 | 0 | 505.557 | 946.569 | 2025.88 | 119.621 | 652.096 | 1457.19 | 140.95 | 0 | 0 | 43.1492 | 184.099 | 140.95 | 26.5 | 12.01 | 3.56 | 10.51 | 0 | -36.79 | 0 | 0 | 7.43 | 19.66 | 27.07 | 1.72 | 71.67 | 52.58 | 6.05 | 0.34 | 0.33 | 0.96 | -1.09 | 0 | 0 | 0.74 | 2.87 | 2.59 | 0.19 | 12.98 | 0.045333 | 0.046913 | 0.031639 | 0.11356 | 0 | -0.010535 | 0 | 0 | 0.092723 | 0.10296 | 0.27357 | 0.022338 | 0.71849 | 0.23745 | 104.694 | 335.416 | 277.073 | 1186.96 | -4402.72 | 505.557 | 944.522 | 2025.88 | 119.621 | 1097 | 1904.14 | 154.534 | 0 | 43.1492 | 197.683 | 154.534 | 29.07 | 15.72 | 3.56 | 14.66 | -37.01 | 7.43 | 19.63 | 27.07 | 1.72 | 81.85 | 63.01 | 6.62 | 0.44 | 0.33 | 1.38 | -1.09 | 0.74 | 2.86 | 2.59 | 0.19 | 14.06 | 0.047004 | 0.050981 | 0.031639 | 0.17858 | -0.010535 | 0.092723 | 0.1026 | 0.27357 | 0.022338 | 0.7889 | 0.30821 | BEMCmpMgr 2022.2.1 (2325) | CSE19 0.912.0 EXE | CBECC-Res 2022.2.1 (1288) | Natural Gas | 0.070404 | 0.070759 | 12.4 | 16.6 |  |  | 95.4916 | 249.682 | 277.073 | 834.946 | 0 | -4402.72 | 0 | 0 | 505.557 | 946.569 | 2025.88 | 119.621 | 652.096 | 140.95 | 0 | 0 | 43.1492 | 184.099 | 26.5 | 12.01 | 3.56 | 10.51 | 0 | -36.79 | 0 | 0 | 7.43 | 19.66 | 27.07 | 1.72 | 71.67 | 6.05 | 0.34 | 0.33 | 0.96 | -1.09 | 0 | 0 | 0.74 | 2.87 | 2.59 | 0.19 | 12.98 | 0.045333 | 0.046913 | 0.031639 | 0.11356 | 0 | -0.010535 | 0 | 0 | 0.092723 | 0.10296 | 0.27357 | 0.022338 | 0.71849 | 356.271 | 1468.2 | 277.073 | 0 | 2135 | 930.001 | 2637.81 | 297.5 | 8101.85 | 296.568 | 164.777 | 65.4 | 526.745 | 57.97 | 54.6 | 3.56 | 27.73 | 31.89 | 23.06 | 35.82 | 4.86 | 239.49 | 57.97 | 54.6 | 3.56 | 27.73 | 31.89 | 23.06 | 35.82 | 4.86 | 239.49 | 13.04 | 1.71 | 0.33 | 6.87 | 3.02 | 3.87 | 3.38 | 0.53 | 32.75 | 13.04 | 1.71 | 0.33 | 6.87 | 3.02 | 3.87 | 3.38 | 0.53 | 32.75 | 0.12623 | 0.20453 | 0.031639 | 0 | 0.35267 | 0.11028 | 0.34625 | 0.084835 | 1.2564 | 36.5 | 15.4 | 29.9 | 43.8 | 15.4 | 34.2 | 39.6 | 42.9 | 27.44 | 25.14 | 35.41 | 27.6 | 27.44 | 25.14 | 63.17 | 80.69 | 1.8 | 5.88 | 2.33 | 6.44 | 1.8 | 5.88 | 2.71 | 19.24 | 1 | 1.1634 | 2.8154 |  |  | 4404.01 | 2.8154 | 0.1 | 0.05 | 1.76 | 0.1 | 0.04 | 1.91 |  |  | 1 | 1 | 36.7128 | 25.3684 | 36.7578 | 28.615 | 56.7387 | 65.5586 |  |  | 21.5736 | 44.2583 | 43.0303 | 124.661 | 0 | -141.558 | 0 | 0 | 96.1326 | 138.019 | 335.62 | 24.0421 | 685.778 | 824.206 | 0 | 0 | 252.315 | 1076.52 | 23.2004 | 56.6769 | 43.0303 | 179.125 | -141.558 | 96.1326 | 137.563 | 335.62 | 24.0421 | 753.833 | 903.635 | 0 | 252.315 | 1155.95 | 87.1017 | 220.993 | 43.0303 | 0 | 391.144 | 146.995 | 437.944 | 68.8504 | 1396.06 | 1734.18 | 963.536 | 382.427 | 3080.14
2023-01-24 21:16 | R:/30129Wilcox/TDS Basecase/CBECC-Res_2022.2.1/08 Water Heating/W08R09.ribd22 | base | 12 | 1 | 2100 | Proposed and Standard | FAIL | -3.04 | -2.1 | -1.5 | 35.7 | -10.9 | 53.8 | 95.905 | 248.605 | 277.073 | 162.014 | 0 | -4402.72 | 0 | 0 | 505.557 | 944.734 | 2025.88 | 119.621 | -23.3341 | 783.597 | 141.56 | 129.656 | 0 | 43.1492 | 314.365 | 271.216 | 26.62 | 11.98 | 3.56 | 23.89 | 0 | -36.42 | 0 | 0 | 7.43 | 19.63 | 27.07 | 1.72 | 85.48 | 66.05 | 6.07 | 0.34 | 0.33 | 5.59 | -1.09 | 0 | 0 | 0.74 | 2.86 | 2.59 | 0.19 | 17.62 | 0.045493 | 0.046732 | 0.031639 | 0.019132 | 0 | -0.010535 | 0 | 0 | 0.092723 | 0.10271 | 0.27357 | 0.022338 | 0.6238 | 0.143 | 104.694 | 335.416 | 277.073 | 1186.96 | -4402.72 | 505.557 | 944.522 | 2025.88 | 119.621 | 1097 | 1904.14 | 154.534 | 0 | 43.1492 | 197.683 | 154.534 | 29.07 | 15.72 | 3.56 | 14.66 | -37.01 | 7.43 | 19.63 | 27.07 | 1.72 | 81.85 | 63.01 | 6.62 | 0.44 | 0.33 | 1.38 | -1.09 | 0.74 | 2.86 | 2.59 | 0.19 | 14.06 | 0.047004 | 0.050981 | 0.031639 | 0.17858 | -0.010535 | 0.092723 | 0.1026 | 0.27357 | 0.022338 | 0.7889 | 0.30821 | BEMCmpMgr 2022.2.1 (2325) | CSE19 0.912.0 EXE | CBECC-Res 2022.2.1 (1288) | Natural Gas | 0.1651 | 0.16521 | -4.4 | -4.8 |  |  | 95.905 | 248.605 | 277.073 | 162.014 | 0 | -4402.72 | 0 | 0 | 505.557 | 944.734 | 2025.88 | 119.621 | -23.3341 | 141.56 | 129.656 | 0 | 43.1492 | 314.365 | 26.62 | 11.98 | 3.56 | 23.89 | 0 | -36.42 | 0 | 0 | 7.43 | 19.63 | 27.07 | 1.72 | 85.48 | 6.07 | 0.34 | 0.33 | 5.59 | -1.09 | 0 | 0 | 0.74 | 2.86 | 2.59 | 0.19 | 17.62 | 0.045493 | 0.046732 | 0.031639 | 0.019132 | 0 | -0.010535 | 0 | 0 | 0.092723 | 0.10271 | 0.27357 | 0.022338 | 0.6238 | 356.271 | 1468.2 | 277.073 | 0 | 2135 | 930.001 | 2637.81 | 297.5 | 8101.85 | 296.568 | 164.777 | 65.4 | 526.745 | 57.97 | 54.6 | 3.56 | 27.73 | 31.89 | 23.06 | 35.82 | 4.86 | 239.49 | 57.97 | 54.6 | 3.56 | 27.73 | 31.89 | 23.06 | 35.82 | 4.86 | 239.49 | 13.04 | 1.71 | 0.33 | 6.87 | 3.02 | 3.87 | 3.38 | 0.53 | 32.75 | 13.04 | 1.71 | 0.33 | 6.87 | 3.02 | 3.87 | 3.38 | 0.53 | 32.75 | 0.12623 | 0.20453 | 0.031639 | 0 | 0.35267 | 0.11028 | 0.34625 | 0.084835 | 1.2564 | 45.9 | 15.2 | 35.7 | 43.8 | 15.4 | 34.2 | 53.8 | 42.9 | 19.02 | 47.03 | 35.41 | 27.6 | 19.02 | 47.03 | 63.17 | 80.69 | 1.02 | 11.31 | 2.33 | 6.44 | 1.02 | 11.31 | 2.71 | 19.24 | 1 | 1.1634 | 2.8154 |  |  | 4404.01 | 2.8154 | 0.09 | 0.05 | 2.42 | 0.1 | 0.04 | 1.91 |  |  | 1 | 1 | 36.7456 | 25.355 | 36.7578 | 28.615 | 56.7387 | 65.5586 |  |  | 21.6606 | 44.0804 | 43.0303 | 23.6724 | 0 | -141.558 | 0 | 0 | 96.1326 | 137.721 | 335.62 | 24.0421 | 584.4 | 827.774 | 758.161 | 0 | 252.315 | 1838.25 | 23.2004 | 56.6769 | 43.0303 | 179.125 | -141.558 | 96.1326 | 137.563 | 335.62 | 24.0421 | 753.833 | 903.635 | 0 | 252.315 | 1155.95 | 87.1017 | 220.993 | 43.0303 | 0 | 391.144 | 146.995 | 437.944 | 68.8504 | 1396.06 | 1734.18 | 963.536 | 382.427 | 3080.14
2023-01-24 21:16 | R:/30129Wilcox/TDS Basecase/CBECC-Res_2022.2.1/08 Water Heating/W08R10.ribd22 | base | 12 | 1 | 2100 | Proposed and Standard | FAIL | -3.04 | -2.1 | -1.5 | 35.7 | -10.9 | 53.8 | 95.905 | 248.605 | 277.073 | 162.014 | 0 | -4402.72 | 0 | 0 | 505.557 | 944.734 | 2025.88 | 119.621 | -23.3341 | 783.597 | 141.56 | 129.656 | 0 | 43.1492 | 314.365 | 271.216 | 26.62 | 11.98 | 3.56 | 23.89 | 0 | -36.42 | 0 | 0 | 7.43 | 19.63 | 27.07 | 1.72 | 85.48 | 66.05 | 6.07 | 0.34 | 0.33 | 5.59 | -1.09 | 0 | 0 | 0.74 | 2.86 | 2.59 | 0.19 | 17.62 | 0.045493 | 0.046732 | 0.031639 | 0.019132 | 0 | -0.010535 | 0 | 0 | 0.092723 | 0.10271 | 0.27357 | 0.022338 | 0.6238 | 0.143 | 104.694 | 335.416 | 277.073 | 1186.96 | -4402.72 | 505.557 | 944.522 | 2025.88 | 119.621 | 1097 | 1904.14 | 154.534 | 0 | 43.1492 | 197.683 | 154.534 | 29.07 | 15.72 | 3.56 | 14.66 | -37.01 | 7.43 | 19.63 | 27.07 | 1.72 | 81.85 | 63.01 | 6.62 | 0.44 | 0.33 | 1.38 | -1.09 | 0.74 | 2.86 | 2.59 | 0.19 | 14.06 | 0.047004 | 0.050981 | 0.031639 | 0.17858 | -0.010535 | 0.092723 | 0.1026 | 0.27357 | 0.022338 | 0.7889 | 0.30821 | BEMCmpMgr 2022.2.1 (2325) | CSE19 0.912.0 EXE | CBECC-Res 2022.2.1 (1288) | Natural Gas | 0.1651 | 0.16521 | -4.4 | -4.8 |  |  | 95.905 | 248.605 | 277.073 | 162.014 | 0 | -4402.72 | 0 | 0 | 505.557 | 944.734 | 2025.88 | 119.621 | -23.3341 | 141.56 | 129.656 | 0 | 43.1492 | 314.365 | 26.62 | 11.98 | 3.56 | 23.89 | 0 | -36.42 | 0 | 0 | 7.43 | 19.63 | 27.07 | 1.72 | 85.48 | 6.07 | 0.34 | 0.33 | 5.59 | -1.09 | 0 | 0 | 0.74 | 2.86 | 2.59 | 0.19 | 17.62 | 0.045493 | 0.046732 | 0.031639 | 0.019132 | 0 | -0.010535 | 0 | 0 | 0.092723 | 0.10271 | 0.27357 | 0.022338 | 0.6238 | 356.271 | 1468.2 | 277.073 | 0 | 2135 | 930.001 | 2637.81 | 297.5 | 8101.85 | 296.568 | 164.777 | 65.4 | 526.745 | 57.97 | 54.6 | 3.56 | 27.73 | 31.89 | 23.06 | 35.82 | 4.86 | 239.49 | 57.97 | 54.6 | 3.56 | 27.73 | 31.89 | 23.06 | 35.82 | 4.86 | 239.49 | 13.04 | 1.71 | 0.33 | 6.87 | 3.02 | 3.87 | 3.38 | 0.53 | 32.75 | 13.04 | 1.71 | 0.33 | 6.87 | 3.02 | 3.87 | 3.38 | 0.53 | 32.75 | 0.12623 | 0.20453 | 0.031639 | 0 | 0.35267 | 0.11028 | 0.34625 | 0.084835 | 1.2564 | 45.9 | 15.2 | 35.7 | 43.8 | 15.4 | 34.2 | 53.8 | 42.9 | 19.02 | 47.03 | 35.41 | 27.6 | 19.02 | 47.03 | 63.17 | 80.69 | 1.02 | 11.31 | 2.33 | 6.44 | 1.02 | 11.31 | 2.71 | 19.24 | 1 | 1.1634 | 2.8154 |  |  | 4404.01 | 2.8154 | 0.09 | 0.05 | 2.42 | 0.1 | 0.04 | 1.91 |  |  | 1 | 1 | 36.7456 | 25.355 | 36.7578 | 28.615 | 56.7387 | 65.5586 |  |  | 21.6606 | 44.0804 | 43.0303 | 23.6724 | 0 | -141.558 | 0 | 0 | 96.1326 | 137.721 | 335.62 | 24.0421 | 584.4 | 827.774 | 758.161 | 0 | 252.315 | 1838.25 | 23.2004 | 56.6769 | 43.0303 | 179.125 | -141.558 | 96.1326 | 137.563 | 335.62 | 24.0421 | 753.833 | 903.635 | 0 | 252.315 | 1155.95 | 87.1017 | 220.993 | 43.0303 | 0 | 391.144 | 146.995 | 437.944 | 68.8504 | 1396.06 | 1734.18 | 963.536 | 382.427 | 3080.14
2023-01-24 21:17 | R:/30129Wilcox/TDS Basecase/CBECC-Res_2022.2.1/09 Multiple Orientation/W09R01.ribd22 | base | 12 | 1 | 2100 | Proposed and Standard | FAIL | -1.78 | -1.2 | -0.7 | 34.9 | -0.5 | 43.4 | 106.494 | 368.427 | 277.073 | 1187.8 | 0 | -4402.72 | 0 | 0 | 505.557 | 945.126 | 2025.88 | 119.621 | 1133.26 | 1939.8 | 157.19 | 0 | 0 | 43.1492 | 200.34 | 157.19 | 29.59 | 16.94 | 3.56 | 14.7 | 0 | -37.02 | 0 | 0 | 7.43 | 19.64 | 27.07 | 1.72 | 83.63 | 64.79 | 6.74 | 0.47 | 0.33 | 1.39 | -1.09 | 0 | 0 | 0.74 | 2.86 | 2.59 | 0.19 | 14.22 | 0.047319 | 0.052625 | 0.031639 | 0.17925 | 0 | -0.010535 | 0 | 0 | 0.092723 | 0.10256 | 0.27357 | 0.022338 | 0.79148 | 0.31083 | 104.694 | 335.416 | 277.073 | 1186.96 | -4402.72 | 505.557 | 944.522 | 2025.88 | 119.621 | 1097 | 1904.14 | 154.534 | 0 | 43.1492 | 197.683 | 154.534 | 29.07 | 15.72 | 3.56 | 14.66 | -37.01 | 7.43 | 19.63 | 27.07 | 1.72 | 81.85 | 63.01 | 6.62 | 0.44 | 0.33 | 1.38 | -1.09 | 0.74 | 2.86 | 2.59 | 0.19 | 14.06 | 0.047004 | 0.050981 | 0.031639 | 0.17858 | -0.010535 | 0.092723 | 0.1026 | 0.27357 | 0.022338 | 0.7889 | 0.30821 | BEMCmpMgr 2022.2.1 (2325) | CSE19 0.912.0 EXE | CBECC-Res 2022.2.1 (1288) | Natural Gas | -0.002582 | -0.0026238 | -2.2 | -2.8 |  |  | 106.494 | 368.427 | 277.073 | 1187.8 | 0 | -4402.72 | 0 | 0 | 505.557 | 945.126 | 2025.88 | 119.621 | 1133.26 | 157.19 | 0 | 0 | 43.1492 | 200.34 | 29.59 | 16.94 | 3.56 | 14.7 | 0 | -37.02 | 0 | 0 | 7.43 | 19.64 | 27.07 | 1.72 | 83.63 | 6.74 | 0.47 | 0.33 | 1.39 | -1.09 | 0 | 0 | 0.74 | 2.86 | 2.59 | 0.19 | 14.22 | 0.047319 | 0.052625 | 0.031639 | 0.17925 | 0 | -0.010535 | 0 | 0 | 0.092723 | 0.10256 | 0.27357 | 0.022338 | 0.79148 | 356.271 | 1468.2 | 277.073 | 0 | 2135 | 930.001 | 2637.81 | 297.5 | 8101.85 | 296.568 | 164.777 | 65.4 | 526.745 | 57.97 | 54.6 | 3.56 | 27.73 | 31.89 | 23.06 | 35.82 | 4.86 | 239.49 | 57.97 | 54.6 | 3.56 | 27.73 | 31.89 | 23.06 | 35.82 | 4.86 | 239.49 | 13.04 | 1.71 | 0.33 | 6.87 | 3.02 | 3.87 | 3.38 | 0.53 | 32.75 | 13.04 | 1.71 | 0.33 | 6.87 | 3.02 | 3.87 | 3.38 | 0.53 | 32.75 | 0.12623 | 0.20453 | 0.031639 | 0 | 0.35267 | 0.11028 | 0.34625 | 0.084835 | 1.2564 | 45 | 15.5 | 34.9 | 43.8 | 15.4 | 34.2 | 43.4 | 42.9 | 36.7 | 28.09 | 35.41 | 27.6 | 36.7 | 28.09 | 63.17 | 80.69 | 2.37 | 6.56 | 2.33 | 6.44 | 2.37 | 6.56 | 2.71 | 19.24 | 1 | 1.1634 | 2.8154 |  |  | 4404.01 | 2.8154 | 0.1 | 0.04 | 1.93 | 0.1 | 0.04 | 1.91 |  |  | 1 | 1 | 36.7578 | 30.5591 | 36.7578 | 28.615 | 56.7387 | 65.5586 |  |  | 23.5635 | 61.4576 | 43.0303 | 179.333 | 0 | -141.558 | 0 | 0 | 96.1326 | 137.591 | 335.62 | 24.0421 | 759.212 | 919.17 | 0 | 0 | 252.315 | 1171.49 | 23.2004 | 56.6769 | 43.0303 | 179.125 | -141.558 | 96.1326 | 137.563 | 335.62 | 24.0421 | 753.833 | 903.635 | 0 | 252.315 | 1155.95 | 87.1017 | 220.993 | 43.0303 | 0 | 391.144 | 146.995 | 437.944 | 68.8504 | 1396.06 | 1734.18 | 963.536 | 382.427 | 3080.14
2023-01-24 21:19 | R:/30129Wilcox/TDS Basecase/CBECC-Res_2022.2.1/09 Multiple Orientation/W09R02.ribd22 | base - Worst Case (N) | 12 | 1 | 2100 | Proposed and Standard | PASS | 0 | 0 | 0 | 34.2 | 0 | 42.9 | 104.694 | 335.416 | 277.073 | 1186.96 | 0 | -4402.72 | 0 | 0 | 505.557 | 944.522 | 2025.88 | 119.621 | 1097 | 1904.14 | 154.534 | 0 | 0 | 43.1492 | 197.683 | 154.534 | 29.07 | 15.72 | 3.56 | 14.66 | 0 | -37.01 | 0 | 0 | 7.43 | 19.63 | 27.07 | 1.72 | 81.85 | 63.01 | 6.62 | 0.44 | 0.33 | 1.38 | -1.09 | 0 | 0 | 0.74 | 2.86 | 2.59 | 0.19 | 14.06 | 0.047004 | 0.050981 | 0.031639 | 0.17858 | 0 | -0.010535 | 0 | 0 | 0.092723 | 0.1026 | 0.27357 | 0.022338 | 0.7889 | 0.30821 | 104.694 | 335.416 | 277.073 | 1186.96 | -4402.72 | 505.557 | 944.522 | 2025.88 | 119.621 | 1097 | 1904.14 | 154.534 | 0 | 43.1492 | 197.683 | 154.534 | 29.07 | 15.72 | 3.56 | 14.66 | -37.01 | 7.43 | 19.63 | 27.07 | 1.72 | 81.85 | 63.01 | 6.62 | 0.44 | 0.33 | 1.38 | -1.09 | 0.74 | 2.86 | 2.59 | 0.19 | 14.06 | 0.047004 | 0.050981 | 0.031639 | 0.17858 | -0.010535 | 0.092723 | 0.1026 | 0.27357 | 0.022338 | 0.7889 | 0.30821 | BEMCmpMgr 2022.2.1 (2325) | CSE19 0.912.0 EXE | CBECC-Res 2022.2.1 (1288) | Natural Gas | 1.1392e-09 | 1.7153e-09 | 0 | 0 |  |  | 104.694 | 335.416 | 277.073 | 1186.96 | 0 | -4402.72 | 0 | 0 | 505.557 | 944.522 | 2025.88 | 119.621 | 1097 | 154.534 | 0 | 0 | 43.1492 | 197.683 | 29.07 | 15.72 | 3.56 | 14.66 | 0 | -37.01 | 0 | 0 | 7.43 | 19.63 | 27.07 | 1.72 | 81.85 | 6.62 | 0.44 | 0.33 | 1.38 | -1.09 | 0 | 0 | 0.74 | 2.86 | 2.59 | 0.19 | 14.06 | 0.047004 | 0.050981 | 0.031639 | 0.17858 | 0 | -0.010535 | 0 | 0 | 0.092723 | 0.1026 | 0.27357 | 0.022338 | 0.7889 | 356.271 | 1468.2 | 277.073 | 0 | 2135 | 930.001 | 2637.81 | 297.5 | 8101.85 | 296.568 | 164.777 | 65.4 | 526.745 | 57.97 | 54.6 | 3.56 | 27.73 | 31.89 | 23.06 | 35.82 | 4.86 | 239.49 | 57.97 | 54.6 | 3.56 | 27.73 | 31.89 | 23.06 | 35.82 | 4.86 | 239.49 | 13.04 | 1.71 | 0.33 | 6.87 | 3.02 | 3.87 | 3.38 | 0.53 | 32.75 | 13.04 | 1.71 | 0.33 | 6.87 | 3.02 | 3.87 | 3.38 | 0.53 | 32.75 | 0.12623 | 0.20453 | 0.031639 | 0 | 0.35267 | 0.11028 | 0.34625 | 0.084835 | 1.2564 | 43.8 | 15.4 | 34.2 | 43.8 | 15.4 | 34.2 | 42.9 | 42.9 | 35.41 | 27.6 | 35.41 | 27.6 | 35.41 | 27.6 | 63.17 | 80.69 | 2.33 | 6.44 | 2.33 | 6.44 | 2.33 | 6.44 | 2.71 | 19.24 | 1 | 1.1634 | 2.8154 |  |  | 4404.01 | 2.8154 | 0.1 | 0.04 | 1.91 | 0.1 | 0.04 | 1.91 |  |  | 1 | 1 | 36.7578 | 28.615 | 36.7578 | 28.615 | 56.7387 | 65.5586 |  |  | 23.2004 | 56.6769 | 43.0303 | 179.125 | 0 | -141.558 | 0 | 0 | 96.1326 | 137.563 | 335.62 | 24.0421 | 753.833 | 903.635 | 0 | 0 | 252.315 | 1155.95 | 23.2004 | 56.6769 | 43.0303 | 179.125 | -141.558 | 96.1326 | 137.563 | 335.62 | 24.0421 | 753.833 | 903.635 | 0 | 252.315 | 1155.95 | 87.1017 | 220.993 | 43.0303 | 0 | 391.144 | 146.995 | 437.944 | 68.8504 | 1396.06 | 1734.18 | 963.536 | 382.427 | 3080.14
2023-01-24 21:19 | R:/30129Wilcox/TDS Basecase/CBECC-Res_2022.2.1/09 Multiple Orientation/W09R02.ribd22 | base - North Facing | 12 | 1 | 2100 | Proposed and Standard | PASS | 0 | 0 | 0 | 34.2 | 0 | 42.9 | 104.694 | 335.416 | 277.073 | 1186.96 | 0 | -4402.72 | 0 | 0 | 505.557 | 944.522 | 2025.88 | 119.621 | 1097 | 1904.14 | 154.534 | 0 | 0 | 43.1492 | 197.683 | 154.534 | 29.07 | 15.72 | 3.56 | 14.66 | 0 | -37.01 | 0 | 0 | 7.43 | 19.63 | 27.07 | 1.72 | 81.85 | 63.01 | 6.62 | 0.44 | 0.33 | 1.38 | -1.09 | 0 | 0 | 0.74 | 2.86 | 2.59 | 0.19 | 14.06 | 0.047004 | 0.050981 | 0.031639 | 0.17858 | 0 | -0.010535 | 0 | 0 | 0.092723 | 0.1026 | 0.27357 | 0.022338 | 0.7889 | 0.30821 | 104.694 | 335.416 | 277.073 | 1186.96 | -4402.72 | 505.557 | 944.522 | 2025.88 | 119.621 | 1097 | 1904.14 | 154.534 | 0 | 43.1492 | 197.683 | 154.534 | 29.07 | 15.72 | 3.56 | 14.66 | -37.01 | 7.43 | 19.63 | 27.07 | 1.72 | 81.85 | 63.01 | 6.62 | 0.44 | 0.33 | 1.38 | -1.09 | 0.74 | 2.86 | 2.59 | 0.19 | 14.06 | 0.047004 | 0.050981 | 0.031639 | 0.17858 | -0.010535 | 0.092723 | 0.1026 | 0.27357 | 0.022338 | 0.7889 | 0.30821 | BEMCmpMgr 2022.2.1 (2325) | CSE19 0.912.0 EXE | CBECC-Res 2022.2.1 (1288) | Natural Gas | 1.1392e-09 | 1.7153e-09 | 0 | 0 |  |  | 104.694 | 335.416 | 277.073 | 1186.96 | 0 | -4402.72 | 0 | 0 | 505.557 | 944.522 | 2025.88 | 119.621 | 1097 | 154.534 | 0 | 0 | 43.1492 | 197.683 | 29.07 | 15.72 | 3.56 | 14.66 | 0 | -37.01 | 0 | 0 | 7.43 | 19.63 | 27.07 | 1.72 | 81.85 | 6.62 | 0.44 | 0.33 | 1.38 | -1.09 | 0 | 0 | 0.74 | 2.86 | 2.59 | 0.19 | 14.06 | 0.047004 | 0.050981 | 0.031639 | 0.17858 | 0 | -0.010535 | 0 | 0 | 0.092723 | 0.1026 | 0.27357 | 0.022338 | 0.7889 | 356.271 | 1468.2 | 277.073 | 0 | 2135 | 930.001 | 2637.81 | 297.5 | 8101.85 | 296.568 | 164.777 | 65.4 | 526.745 | 57.97 | 54.6 | 3.56 | 27.73 | 31.89 | 23.06 | 35.82 | 4.86 | 239.49 | 57.97 | 54.6 | 3.56 | 27.73 | 31.89 | 23.06 | 35.82 | 4.86 | 239.49 | 13.04 | 1.71 | 0.33 | 6.87 | 3.02 | 3.87 | 3.38 | 0.53 | 32.75 | 13.04 | 1.71 | 0.33 | 6.87 | 3.02 | 3.87 | 3.38 | 0.53 | 32.75 | 0.12623 | 0.20453 | 0.031639 | 0 | 0.35267 | 0.11028 | 0.34625 | 0.084835 | 1.2564 | 43.8 | 15.4 | 34.2 | 43.8 | 15.4 | 34.2 | 42.9 | 42.9 | 35.41 | 27.6 | 35.41 | 27.6 | 35.41 | 27.6 | 63.17 | 80.69 | 2.33 | 6.44 | 2.33 | 6.44 | 2.33 | 6.44 | 2.71 | 19.24 | 1 | 1.1634 | 2.8154 |  |  | 4404.01 | 2.8154 | 0.1 | 0.04 | 1.91 | 0.1 | 0.04 | 1.91 |  |  | 1 | 1 | 36.7578 | 28.615 | 36.7578 | 28.615 | 56.7387 | 65.5586 |  |  | 23.2004 | 56.6769 | 43.0303 | 179.125 | 0 | -141.558 | 0 | 0 | 96.1326 | 137.563 | 335.62 | 24.0421 | 753.833 | 903.635 | 0 | 0 | 252.315 | 1155.95 | 23.2004 | 56.6769 | 43.0303 | 179.125 | -141.558 | 96.1326 | 137.563 | 335.62 | 24.0421 | 753.833 | 903.635 | 0 | 252.315 | 1155.95 | 87.1017 | 220.993 | 43.0303 | 0 | 391.144 | 146.995 | 437.944 | 68.8504 | 1396.06 | 1734.18 | 963.536 | 382.427 | 3080.14
2023-01-24 21:19 | R:/30129Wilcox/TDS Basecase/CBECC-Res_2022.2.1/09 Multiple Orientation/W09R02.ribd22 | base - East Facing | 12 | 1 | 2100 | Proposed and Standard | PASS | 0 | 0 | 0 | 34.2 | 0 | 42.9 | 104.694 | 335.416 | 277.073 | 1186.96 | 0 | -4402.72 | 0 | 0 | 505.557 | 944.522 | 2025.88 | 119.621 | 1097 | 1904.14 | 154.534 | 0 | 0 | 43.1492 | 197.683 | 154.534 | 29.07 | 15.72 | 3.56 | 14.66 | 0 | -37.01 | 0 | 0 | 7.43 | 19.63 | 27.07 | 1.72 | 81.85 | 63.01 | 6.62 | 0.44 | 0.33 | 1.38 | -1.09 | 0 | 0 | 0.74 | 2.86 | 2.59 | 0.19 | 14.06 | 0.047004 | 0.050981 | 0.031639 | 0.17858 | 0 | -0.010535 | 0 | 0 | 0.092723 | 0.1026 | 0.27357 | 0.022338 | 0.7889 | 0.30821 | 104.694 | 335.416 | 277.073 | 1186.96 | -4402.72 | 505.557 | 944.522 | 2025.88 | 119.621 | 1097 | 1904.14 | 154.534 | 0 | 43.1492 | 197.683 | 154.534 | 29.07 | 15.72 | 3.56 | 14.66 | -37.01 | 7.43 | 19.63 | 27.07 | 1.72 | 81.85 | 63.01 | 6.62 | 0.44 | 0.33 | 1.38 | -1.09 | 0.74 | 2.86 | 2.59 | 0.19 | 14.06 | 0.047004 | 0.050981 | 0.031639 | 0.17858 | -0.010535 | 0.092723 | 0.1026 | 0.27357 | 0.022338 | 0.7889 | 0.30821 | BEMCmpMgr 2022.2.1 (2325) | CSE19 0.912.0 EXE | CBECC-Res 2022.2.1 (1288) | Natural Gas | -5.3905e-08 | -5.2593e-08 | 0 | 0 |  |  | 104.694 | 335.416 | 277.073 | 1186.96 | 0 | -4402.72 | 0 | 0 | 505.557 | 944.522 | 2025.88 | 119.621 | 1097 | 154.534 | 0 | 0 | 43.1492 | 197.683 | 29.07 | 15.72 | 3.56 | 14.66 | 0 | -37.01 | 0 | 0 | 7.43 | 19.63 | 27.07 | 1.72 | 81.85 | 6.62 | 0.44 | 0.33 | 1.38 | -1.09 | 0 | 0 | 0.74 | 2.86 | 2.59 | 0.19 | 14.06 | 0.047004 | 0.050981 | 0.031639 | 0.17858 | 0 | -0.010535 | 0 | 0 | 0.092723 | 0.1026 | 0.27357 | 0.022338 | 0.7889 | 356.271 | 1468.2 | 277.073 | 0 | 2135 | 930.001 | 2637.81 | 297.5 | 8101.85 | 296.568 | 164.777 | 65.4 | 526.745 | 57.97 | 54.6 | 3.56 | 27.73 | 31.89 | 23.06 | 35.82 | 4.86 | 239.49 | 57.97 | 54.6 | 3.56 | 27.73 | 31.89 | 23.06 | 35.82 | 4.86 | 239.49 | 13.04 | 1.71 | 0.33 | 6.87 | 3.02 | 3.87 | 3.38 | 0.53 | 32.75 | 13.04 | 1.71 | 0.33 | 6.87 | 3.02 | 3.87 | 3.38 | 0.53 | 32.75 | 0.12623 | 0.20453 | 0.031639 | 0 | 0.35267 | 0.11028 | 0.34625 | 0.084835 | 1.2564 | 43.8 | 15.4 | 34.2 | 43.8 | 15.4 | 34.2 | 42.9 | 42.9 | 35.41 | 27.6 | 35.41 | 27.6 | 35.41 | 27.6 | 63.17 | 80.69 | 2.33 | 6.44 | 2.33 | 6.44 | 2.33 | 6.44 | 2.71 | 19.24 | 1 | 1.1634 | 2.8154 |  |  | 4404.01 | 2.8154 | 0.1 | 0.04 | 1.91 | 0.1 | 0.04 | 1.91 |  |  | 1 | 1 | 36.7578 | 28.6149 | 36.7578 | 28.615 | 56.7387 | 65.5586 |  |  | 23.2004 | 56.677 | 43.0303 | 179.125 | 0 | -141.558 | 0 | 0 | 96.1326 | 137.563 | 335.62 | 24.0421 | 753.833 | 903.635 | 0 | 0 | 252.315 | 1155.95 | 23.2004 | 56.6769 | 43.0303 | 179.125 | -141.558 | 96.1326 | 137.563 | 335.62 | 24.0421 | 753.833 | 903.635 | 0 | 252.315 | 1155.95 | 87.1017 | 220.993 | 43.0303 | 0 | 391.144 | 146.995 | 437.944 | 68.8504 | 1396.06 | 1734.18 | 963.536 | 382.427 | 3080.14
2023-01-24 21:19 | R:/30129Wilcox/TDS Basecase/CBECC-Res_2022.2.1/09 Multiple Orientation/W09R02.ribd22 | base - South Facing | 12 | 1 | 2100 | Proposed and Standard | PASS | 0 | 0 | 0 | 34.2 | 0 | 42.9 | 104.694 | 335.416 | 277.073 | 1186.96 | 0 | -4402.72 | 0 | 0 | 505.557 | 944.522 | 2025.88 | 119.621 | 1097 | 1904.14 | 154.534 | 0 | 0 | 43.1492 | 197.683 | 154.534 | 29.07 | 15.72 | 3.56 | 14.66 | 0 | -37.01 | 0 | 0 | 7.43 | 19.63 | 27.07 | 1.72 | 81.85 | 63.01 | 6.62 | 0.44 | 0.33 | 1.38 | -1.09 | 0 | 0 | 0.74 | 2.86 | 2.59 | 0.19 | 14.06 | 0.047004 | 0.050981 | 0.031639 | 0.17858 | 0 | -0.010535 | 0 | 0 | 0.092723 | 0.1026 | 0.27357 | 0.022338 | 0.7889 | 0.30821 | 104.694 | 335.416 | 277.073 | 1186.96 | -4402.72 | 505.557 | 944.522 | 2025.88 | 119.621 | 1097 | 1904.14 | 154.534 | 0 | 43.1492 | 197.683 | 154.534 | 29.07 | 15.72 | 3.56 | 14.66 | -37.01 | 7.43 | 19.63 | 27.07 | 1.72 | 81.85 | 63.01 | 6.62 | 0.44 | 0.33 | 1.38 | -1.09 | 0.74 | 2.86 | 2.59 | 0.19 | 14.06 | 0.047004 | 0.050981 | 0.031639 | 0.17858 | -0.010535 | 0.092723 | 0.1026 | 0.27357 | 0.022338 | 0.7889 | 0.30821 | BEMCmpMgr 2022.2.1 (2325) | CSE19 0.912.0 EXE | CBECC-Res 2022.2.1 (1288) | Natural Gas | 6.757e-09 | 8.0698e-09 | 0 | 0 |  |  | 104.694 | 335.416 | 277.073 | 1186.96 | 0 | -4402.72 | 0 | 0 | 505.557 | 944.522 | 2025.88 | 119.621 | 1097 | 154.534 | 0 | 0 | 43.1492 | 197.683 | 29.07 | 15.72 | 3.56 | 14.66 | 0 | -37.01 | 0 | 0 | 7.43 | 19.63 | 27.07 | 1.72 | 81.85 | 6.62 | 0.44 | 0.33 | 1.38 | -1.09 | 0 | 0 | 0.74 | 2.86 | 2.59 | 0.19 | 14.06 | 0.047004 | 0.050981 | 0.031639 | 0.17858 | 0 | -0.010535 | 0 | 0 | 0.092723 | 0.1026 | 0.27357 | 0.022338 | 0.7889 | 356.271 | 1468.2 | 277.073 | 0 | 2135 | 930.001 | 2637.81 | 297.5 | 8101.85 | 296.568 | 164.777 | 65.4 | 526.745 | 57.97 | 54.6 | 3.56 | 27.73 | 31.89 | 23.06 | 35.82 | 4.86 | 239.49 | 57.97 | 54.6 | 3.56 | 27.73 | 31.89 | 23.06 | 35.82 | 4.86 | 239.49 | 13.04 | 1.71 | 0.33 | 6.87 | 3.02 | 3.87 | 3.38 | 0.53 | 32.75 | 13.04 | 1.71 | 0.33 | 6.87 | 3.02 | 3.87 | 3.38 | 0.53 | 32.75 | 0.12623 | 0.20453 | 0.031639 | 0 | 0.35267 | 0.11028 | 0.34625 | 0.084835 | 1.2564 | 43.8 | 15.4 | 34.2 | 43.8 | 15.4 | 34.2 | 42.9 | 42.9 | 35.41 | 27.6 | 35.41 | 27.6 | 35.41 | 27.6 | 63.17 | 80.69 | 2.33 | 6.44 | 2.33 | 6.44 | 2.33 | 6.44 | 2.71 | 19.24 | 1 | 1.1634 | 2.8154 |  |  | 4404.01 | 2.8154 | 0.1 | 0.04 | 1.91 | 0.1 | 0.04 | 1.91 |  |  | 1 | 1 | 36.7578 | 28.615 | 36.7578 | 28.615 | 56.7387 | 65.5586 |  |  | 23.2004 | 56.6769 | 43.0303 | 179.125 | 0 | -141.558 | 0 | 0 | 96.1326 | 137.563 | 335.62 | 24.0421 | 753.833 | 903.635 | 0 | 0 | 252.315 | 1155.95 | 23.2004 | 56.6769 | 43.0303 | 179.125 | -141.558 | 96.1326 | 137.563 | 335.62 | 24.0421 | 753.833 | 903.635 | 0 | 252.315 | 1155.95 | 87.1017 | 220.993 | 43.0303 | 0 | 391.144 | 146.995 | 437.944 | 68.8504 | 1396.06 | 1734.18 | 963.536 | 382.427 | 3080.14
2023-01-24 21:19 | R:/30129Wilcox/TDS Basecase/CBECC-Res_2022.2.1/09 Multiple Orientation/W09R02.ribd22 | base - West Facing | 12 | 1 | 2100 | Proposed and Standard | PASS | 0 | 0 | 0 | 34.2 | 0 | 42.9 | 104.694 | 335.416 | 277.073 | 1186.96 | 0 | -4402.72 | 0 | 0 | 505.557 | 944.522 | 2025.88 | 119.621 | 1097 | 1904.14 | 154.534 | 0 | 0 | 43.1492 | 197.683 | 154.534 | 29.07 | 15.72 | 3.56 | 14.66 | 0 | -37.01 | 0 | 0 | 7.43 | 19.63 | 27.07 | 1.72 | 81.85 | 63.01 | 6.62 | 0.44 | 0.33 | 1.38 | -1.09 | 0 | 0 | 0.74 | 2.86 | 2.59 | 0.19 | 14.06 | 0.047004 | 0.050981 | 0.031639 | 0.17858 | 0 | -0.010535 | 0 | 0 | 0.092723 | 0.1026 | 0.27357 | 0.022338 | 0.7889 | 0.30821 | 104.694 | 335.416 | 277.073 | 1186.96 | -4402.72 | 505.557 | 944.522 | 2025.88 | 119.621 | 1097 | 1904.14 | 154.534 | 0 | 43.1492 | 197.683 | 154.534 | 29.07 | 15.72 | 3.56 | 14.66 | -37.01 | 7.43 | 19.63 | 27.07 | 1.72 | 81.85 | 63.01 | 6.62 | 0.44 | 0.33 | 1.38 | -1.09 | 0.74 | 2.86 | 2.59 | 0.19 | 14.06 | 0.047004 | 0.050981 | 0.031639 | 0.17858 | -0.010535 | 0.092723 | 0.1026 | 0.27357 | 0.022338 | 0.7889 | 0.30821 | BEMCmpMgr 2022.2.1 (2325) | CSE19 0.912.0 EXE | CBECC-Res 2022.2.1 (1288) | Natural Gas | -7.3917e-08 | -7.101e-08 | 0 | 0 |  |  | 104.694 | 335.416 | 277.073 | 1186.96 | 0 | -4402.72 | 0 | 0 | 505.557 | 944.522 | 2025.88 | 119.621 | 1097 | 154.534 | 0 | 0 | 43.1492 | 197.683 | 29.07 | 15.72 | 3.56 | 14.66 | 0 | -37.01 | 0 | 0 | 7.43 | 19.63 | 27.07 | 1.72 | 81.85 | 6.62 | 0.44 | 0.33 | 1.38 | -1.09 | 0 | 0 | 0.74 | 2.86 | 2.59 | 0.19 | 14.06 | 0.047004 | 0.050981 | 0.031639 | 0.17858 | 0 | -0.010535 | 0 | 0 | 0.092723 | 0.1026 | 0.27357 | 0.022338 | 0.7889 | 356.271 | 1468.2 | 277.073 | 0 | 2135 | 930.001 | 2637.81 | 297.5 | 8101.85 | 296.568 | 164.777 | 65.4 | 526.745 | 57.97 | 54.6 | 3.56 | 27.73 | 31.89 | 23.06 | 35.82 | 4.86 | 239.49 | 57.97 | 54.6 | 3.56 | 27.73 | 31.89 | 23.06 | 35.82 | 4.86 | 239.49 | 13.04 | 1.71 | 0.33 | 6.87 | 3.02 | 3.87 | 3.38 | 0.53 | 32.75 | 13.04 | 1.71 | 0.33 | 6.87 | 3.02 | 3.87 | 3.38 | 0.53 | 32.75 | 0.12623 | 0.20453 | 0.031639 | 0 | 0.35267 | 0.11028 | 0.34625 | 0.084835 | 1.2564 | 43.8 | 15.4 | 34.2 | 43.8 | 15.4 | 34.2 | 42.9 | 42.9 | 35.41 | 27.6 | 35.41 | 27.6 | 35.41 | 27.6 | 63.17 | 80.69 | 2.33 | 6.44 | 2.33 | 6.44 | 2.33 | 6.44 | 2.71 | 19.24 | 1 | 1.1634 | 2.8154 |  |  | 4404.01 | 2.8154 | 0.1 | 0.04 | 1.91 | 0.1 | 0.04 | 1.91 |  |  | 1 | 1 | 36.7578 | 28.6151 | 36.7578 | 28.615 | 56.7387 | 65.5586 |  |  | 23.2004 | 56.677 | 43.0303 | 179.125 | 0 | -141.558 | 0 | 0 | 96.1326 | 137.563 | 335.62 | 24.0421 | 753.833 | 903.635 | 0 | 0 | 252.315 | 1155.95 | 23.2004 | 56.6769 | 43.0303 | 179.125 | -141.558 | 96.1326 | 137.563 | 335.62 | 24.0421 | 753.833 | 903.635 | 0 | 252.315 | 1155.95 | 87.1017 | 220.993 | 43.0303 | 0 | 391.144 | 146.995 | 437.944 | 68.8504 | 1396.06 | 1734.18 | 963.536 | 382.427 | 3080.14
2023-01-24 21:19 | R:/30129Wilcox/TDS Basecase/CBECC-Res_2022.2.1/09 Multiple Orientation/W09R06.ribd22 | base | 12 | 1 | 2100 | Proposed and Standard | FAIL | -0.34 | -0.2 | -0.1 | 34.3 | 0.4 | 42.5 | 101.554 | 365.338 | 277.073 | 1202.52 | 0 | -4402.72 | 0 | 0 | 505.557 | 943.277 | 2025.88 | 119.621 | 1138.1 | 1946.49 | 149.898 | 0 | 0 | 43.1492 | 193.048 | 149.898 | 28.2 | 16.69 | 3.56 | 14.9 | 0 | -37.01 | 0 | 0 | 7.43 | 19.61 | 27.07 | 1.72 | 82.17 | 63.35 | 6.42 | 0.48 | 0.33 | 1.41 | -1.09 | 0 | 0 | 0.74 | 2.86 | 2.59 | 0.19 | 13.93 | 0.045722 | 0.054002 | 0.031639 | 0.18279 | 0 | -0.010535 | 0 | 0 | 0.092723 | 0.10231 | 0.27357 | 0.022338 | 0.79455 | 0.31415 | 104.694 | 335.416 | 277.073 | 1186.96 | -4402.72 | 505.557 | 944.522 | 2025.88 | 119.621 | 1097 | 1904.14 | 154.534 | 0 | 43.1492 | 197.683 | 154.534 | 29.07 | 15.72 | 3.56 | 14.66 | -37.01 | 7.43 | 19.63 | 27.07 | 1.72 | 81.85 | 63.01 | 6.62 | 0.44 | 0.33 | 1.38 | -1.09 | 0.74 | 2.86 | 2.59 | 0.19 | 14.06 | 0.047004 | 0.050981 | 0.031639 | 0.17858 | -0.010535 | 0.092723 | 0.1026 | 0.27357 | 0.022338 | 0.7889 | 0.30821 | BEMCmpMgr 2022.2.1 (2325) | CSE19 0.912.0 EXE | CBECC-Res 2022.2.1 (1288) | Natural Gas | -0.0056522 | -0.0059406 | -0.4 | -0.5 |  |  | 101.554 | 365.338 | 277.073 | 1202.52 | 0 | -4402.72 | 0 | 0 | 505.557 | 943.277 | 2025.88 | 119.621 | 1138.1 | 149.898 | 0 | 0 | 43.1492 | 193.048 | 28.2 | 16.69 | 3.56 | 14.9 | 0 | -37.01 | 0 | 0 | 7.43 | 19.61 | 27.07 | 1.72 | 82.17 | 6.42 | 0.48 | 0.33 | 1.41 | -1.09 | 0 | 0 | 0.74 | 2.86 | 2.59 | 0.19 | 13.93 | 0.045722 | 0.054002 | 0.031639 | 0.18279 | 0 | -0.010535 | 0 | 0 | 0.092723 | 0.10231 | 0.27357 | 0.022338 | 0.79455 | 356.271 | 1468.2 | 277.073 | 0 | 2135 | 930.001 | 2637.81 | 297.5 | 8101.85 | 296.568 | 164.777 | 65.4 | 526.745 | 57.97 | 54.6 | 3.56 | 27.73 | 31.89 | 23.06 | 35.82 | 4.86 | 239.49 | 57.97 | 54.6 | 3.56 | 27.73 | 31.89 | 23.06 | 35.82 | 4.86 | 239.49 | 13.04 | 1.71 | 0.33 | 6.87 | 3.02 | 3.87 | 3.38 | 0.53 | 32.75 | 13.04 | 1.71 | 0.33 | 6.87 | 3.02 | 3.87 | 3.38 | 0.53 | 32.75 | 0.12623 | 0.20453 | 0.031639 | 0 | 0.35267 | 0.11028 | 0.34625 | 0.084835 | 1.2564 | 44 | 15.5 | 34.3 | 43.8 | 15.4 | 34.2 | 42.5 | 42.9 | 36.57 | 26.78 | 35.41 | 27.6 | 36.57 | 26.78 | 63.17 | 80.69 | 2.39 | 6.25 | 2.33 | 6.44 | 2.39 | 6.25 | 2.71 | 19.24 | 1 | 1.1634 | 2.8154 |  |  | 4404.01 | 2.8154 | 0.1 | 0.04 | 1.89 | 0.1 | 0.04 | 1.91 |  |  | 1 | 1 | 36.8034 | 32.0547 | 36.7578 | 28.615 | 56.7387 | 65.5586 |  |  | 22.0709 | 61.6151 | 43.0303 | 182.361 | 0 | -141.558 | 0 | 0 | 96.1326 | 137.292 | 335.62 | 24.0421 | 760.606 | 876.531 | 0 | 0 | 252.315 | 1128.85 | 23.2004 | 56.6769 | 43.0303 | 179.125 | -141.558 | 96.1326 | 137.563 | 335.62 | 24.0421 | 753.833 | 903.635 | 0 | 252.315 | 1155.95 | 87.1017 | 220.993 | 43.0303 | 0 | 391.144 | 146.995 | 437.944 | 68.8504 | 1396.06 | 1734.18 | 963.536 | 382.427 | 3080.14
2023-01-24 21:21 | R:/30129Wilcox/TDS Basecase/CBECC-Res_2022.2.1/09 Multiple Orientation/W09R07.ribd22 | base - Worst Case (E) | 12 | 1 | 2100 | Proposed and Standard | FAIL | -4.62 | -3.2 | -1.9 | 36.1 | -0.9 | 43.8 | 107.531 | 410.195 | 277.073 | 1178.52 | 0 | -4402.72 | 0 | 0 | 505.557 | 946.277 | 2025.88 | 119.621 | 1167.93 | 1973.32 | 158.722 | 0 | 0 | 43.1492 | 201.871 | 158.722 | 29.87 | 19.58 | 3.56 | 14.62 | 0 | -37.01 | 0 | 0 | 7.43 | 19.64 | 27.07 | 1.72 | 86.48 | 67.63 | 6.8 | 0.54 | 0.33 | 1.38 | -1.09 | 0 | 0 | 0.74 | 2.86 | 2.59 | 0.19 | 14.34 | 0.046863 | 0.055884 | 0.031639 | 0.1779 | 0 | -0.010535 | 0 | 0 | 0.092723 | 0.10254 | 0.27357 | 0.022338 | 0.79292 | 0.31229 | 104.694 | 335.416 | 277.073 | 1186.96 | -4402.72 | 505.557 | 944.522 | 2025.88 | 119.621 | 1097 | 1904.14 | 154.534 | 0 | 43.1492 | 197.683 | 154.534 | 29.07 | 15.72 | 3.56 | 14.66 | -37.01 | 7.43 | 19.63 | 27.07 | 1.72 | 81.85 | 63.01 | 6.62 | 0.44 | 0.33 | 1.38 | -1.09 | 0.74 | 2.86 | 2.59 | 0.19 | 14.06 | 0.047004 | 0.050981 | 0.031639 | 0.17858 | -0.010535 | 0.092723 | 0.1026 | 0.27357 | 0.022338 | 0.7889 | 0.30821 | BEMCmpMgr 2022.2.1 (2325) | CSE19 0.912.0 EXE | CBECC-Res 2022.2.1 (1288) | Natural Gas | -0.0040236 | -0.004079 | -5.7 | -7.3 |  |  | 107.531 | 410.195 | 277.073 | 1178.52 | 0 | -4402.72 | 0 | 0 | 505.557 | 946.277 | 2025.88 | 119.621 | 1167.93 | 158.722 | 0 | 0 | 43.1492 | 201.871 | 29.87 | 19.58 | 3.56 | 14.62 | 0 | -37.01 | 0 | 0 | 7.43 | 19.64 | 27.07 | 1.72 | 86.48 | 6.8 | 0.54 | 0.33 | 1.38 | -1.09 | 0 | 0 | 0.74 | 2.86 | 2.59 | 0.19 | 14.34 | 0.046863 | 0.055884 | 0.031639 | 0.1779 | 0 | -0.010535 | 0 | 0 | 0.092723 | 0.10254 | 0.27357 | 0.022338 | 0.79292 | 356.271 | 1468.2 | 277.073 | 0 | 2135 | 930.001 | 2637.81 | 297.5 | 8101.85 | 296.568 | 164.777 | 65.4 | 526.745 | 57.97 | 54.6 | 3.56 | 27.73 | 31.89 | 23.06 | 35.82 | 4.86 | 239.49 | 57.97 | 54.6 | 3.56 | 27.73 | 31.89 | 23.06 | 35.82 | 4.86 | 239.49 | 13.04 | 1.71 | 0.33 | 6.87 | 3.02 | 3.87 | 3.38 | 0.53 | 32.75 | 13.04 | 1.71 | 0.33 | 6.87 | 3.02 | 3.87 | 3.38 | 0.53 | 32.75 | 0.12623 | 0.20453 | 0.031639 | 0 | 0.35267 | 0.11028 | 0.34625 | 0.084835 | 1.2564 | 47 | 15.5 | 36.1 | 43.8 | 15.4 | 34.2 | 43.8 | 42.9 | 39.26 | 28.37 | 35.41 | 27.6 | 39.26 | 28.37 | 63.17 | 80.69 | 2.43 | 6.62 | 2.33 | 6.44 | 2.43 | 6.62 | 2.71 | 19.24 | 1 | 1.1634 | 2.8154 |  |  | 4404.01 | 2.8154 | 0.1 | 0.04 | 1.95 | 0.1 | 0.04 | 1.91 |  |  | 1 | 1 | 36.8034 | 34.7998 | 36.7578 | 28.615 | 56.7387 | 65.5586 |  |  | 23.1663 | 70.3801 | 43.0303 | 178.635 | 0 | -141.558 | 0 | 0 | 96.1326 | 137.591 | 335.62 | 24.0421 | 767.039 | 928.124 | 0 | 0 | 252.315 | 1180.44 | 23.2004 | 56.6769 | 43.0303 | 179.125 | -141.558 | 96.1326 | 137.563 | 335.62 | 24.0421 | 753.833 | 903.635 | 0 | 252.315 | 1155.95 | 87.1017 | 220.993 | 43.0303 | 0 | 391.144 | 146.995 | 437.944 | 68.8504 | 1396.06 | 1734.18 | 963.536 | 382.427 | 3080.14
2023-01-24 21:21 | R:/30129Wilcox/TDS Basecase/CBECC-Res_2022.2.1/09 Multiple Orientation/W09R07.ribd22 | base - North Facing | 12 | 1 | 2100 | Proposed and Standard | FAIL | 5.74 | 4 | 2.4 | 31.8 | 1.6 | 41.3 | 96.7561 | 244.862 | 277.073 | 1212.63 | 0 | -4402.72 | 0 | 0 | 505.557 | 939.093 | 2025.88 | 119.621 | 1018.75 | 1831.33 | 142.817 | 0 | 0 | 43.1492 | 185.966 | 142.817 | 26.85 | 11.86 | 3.56 | 15 | 0 | -36.96 | 0 | 0 | 7.43 | 19.56 | 27.07 | 1.72 | 76.09 | 57.27 | 6.13 | 0.34 | 0.33 | 1.42 | -1.09 | 0 | 0 | 0.74 | 2.86 | 2.59 | 0.19 | 13.51 | 0.045734 | 0.046143 | 0.031639 | 0.18589 | 0 | -0.010535 | 0 | 0 | 0.092723 | 0.10225 | 0.27357 | 0.022338 | 0.78975 | 0.3094 | 104.694 | 335.416 | 277.073 | 1186.96 | -4402.72 | 505.557 | 944.522 | 2025.88 | 119.621 | 1097 | 1904.14 | 154.534 | 0 | 43.1492 | 197.683 | 154.534 | 29.07 | 15.72 | 3.56 | 14.66 | -37.01 | 7.43 | 19.63 | 27.07 | 1.72 | 81.85 | 63.01 | 6.62 | 0.44 | 0.33 | 1.38 | -1.09 | 0.74 | 2.86 | 2.59 | 0.19 | 14.06 | 0.047004 | 0.050981 | 0.031639 | 0.17858 | -0.010535 | 0.092723 | 0.1026 | 0.27357 | 0.022338 | 0.7889 | 0.30821 | BEMCmpMgr 2022.2.1 (2325) | CSE19 0.912.0 EXE | CBECC-Res 2022.2.1 (1288) | Natural Gas | -0.00084585 | -0.0011951 | 7 | 9.1 |  |  | 96.7561 | 244.862 | 277.073 | 1212.63 | 0 | -4402.72 | 0 | 0 | 505.557 | 939.093 | 2025.88 | 119.621 | 1018.75 | 142.817 | 0 | 0 | 43.1492 | 185.966 | 26.85 | 11.86 | 3.56 | 15 | 0 | -36.96 | 0 | 0 | 7.43 | 19.56 | 27.07 | 1.72 | 76.09 | 6.13 | 0.34 | 0.33 | 1.42 | -1.09 | 0 | 0 | 0.74 | 2.86 | 2.59 | 0.19 | 13.51 | 0.045734 | 0.046143 | 0.031639 | 0.18589 | 0 | -0.010535 | 0 | 0 | 0.092723 | 0.10225 | 0.27357 | 0.022338 | 0.78975 | 356.271 | 1468.2 | 277.073 | 0 | 2135 | 930.001 | 2637.81 | 297.5 | 8101.85 | 296.568 | 164.777 | 65.4 | 526.745 | 57.97 | 54.6 | 3.56 | 27.73 | 31.89 | 23.06 | 35.82 | 4.86 | 239.49 | 57.97 | 54.6 | 3.56 | 27.73 | 31.89 | 23.06 | 35.82 | 4.86 | 239.49 | 13.04 | 1.71 | 0.33 | 6.87 | 3.02 | 3.87 | 3.38 | 0.53 | 32.75 | 13.04 | 1.71 | 0.33 | 6.87 | 3.02 | 3.87 | 3.38 | 0.53 | 32.75 | 0.12623 | 0.20453 | 0.031639 | 0 | 0.35267 | 0.11028 | 0.34625 | 0.084835 | 1.2564 | 39.8 | 15.4 | 31.8 | 43.8 | 15.4 | 34.2 | 41.3 | 42.9 | 31.8 | 25.47 | 35.41 | 27.6 | 31.8 | 25.47 | 63.17 | 80.69 | 2.26 | 5.96 | 2.33 | 6.44 | 2.26 | 5.96 | 2.71 | 19.24 | 1 | 1.1634 | 2.8154 |  |  | 4404.01 | 2.8154 | 0.1 | 0.04 | 1.83 | 0.1 | 0.04 | 1.91 |  |  | 1 | 1 | 36.8034 | 25.3186 | 36.7578 | 28.615 | 56.7387 | 65.5586 |  |  | 21.8331 | 43.4695 | 43.0303 | 183.274 | 0 | -141.558 | 0 | 0 | 96.1326 | 136.94 | 335.62 | 24.0421 | 742.784 | 835.12 | 0 | 0 | 252.315 | 1087.43 | 23.2004 | 56.6769 | 43.0303 | 179.125 | -141.558 | 96.1326 | 137.563 | 335.62 | 24.0421 | 753.833 | 903.635 | 0 | 252.315 | 1155.95 | 87.1017 | 220.993 | 43.0303 | 0 | 391.144 | 146.995 | 437.944 | 68.8504 | 1396.06 | 1734.18 | 963.536 | 382.427 | 3080.14
2023-01-24 21:21 | R:/30129Wilcox/TDS Basecase/CBECC-Res_2022.2.1/09 Multiple Orientation/W09R07.ribd22 | base - East Facing | 12 | 1 | 2100 | Proposed and Standard | FAIL | -4.62 | -3.2 | -1.9 | 36.1 | -0.9 | 43.8 | 107.531 | 410.195 | 277.073 | 1178.52 | 0 | -4402.72 | 0 | 0 | 505.557 | 946.277 | 2025.88 | 119.621 | 1167.93 | 1973.32 | 158.722 | 0 | 0 | 43.1492 | 201.871 | 158.722 | 29.87 | 19.58 | 3.56 | 14.62 | 0 | -37.01 | 0 | 0 | 7.43 | 19.64 | 27.07 | 1.72 | 86.48 | 67.63 | 6.8 | 0.54 | 0.33 | 1.38 | -1.09 | 0 | 0 | 0.74 | 2.86 | 2.59 | 0.19 | 14.34 | 0.046863 | 0.055884 | 0.031639 | 0.1779 | 0 | -0.010535 | 0 | 0 | 0.092723 | 0.10254 | 0.27357 | 0.022338 | 0.79292 | 0.31229 | 104.694 | 335.416 | 277.073 | 1186.96 | -4402.72 | 505.557 | 944.522 | 2025.88 | 119.621 | 1097 | 1904.14 | 154.534 | 0 | 43.1492 | 197.683 | 154.534 | 29.07 | 15.72 | 3.56 | 14.66 | -37.01 | 7.43 | 19.63 | 27.07 | 1.72 | 81.85 | 63.01 | 6.62 | 0.44 | 0.33 | 1.38 | -1.09 | 0.74 | 2.86 | 2.59 | 0.19 | 14.06 | 0.047004 | 0.050981 | 0.031639 | 0.17858 | -0.010535 | 0.092723 | 0.1026 | 0.27357 | 0.022338 | 0.7889 | 0.30821 | BEMCmpMgr 2022.2.1 (2325) | CSE19 0.912.0 EXE | CBECC-Res 2022.2.1 (1288) | Natural Gas | -0.0040236 | -0.004079 | -5.7 | -7.3 |  |  | 107.531 | 410.195 | 277.073 | 1178.52 | 0 | -4402.72 | 0 | 0 | 505.557 | 946.277 | 2025.88 | 119.621 | 1167.93 | 158.722 | 0 | 0 | 43.1492 | 201.871 | 29.87 | 19.58 | 3.56 | 14.62 | 0 | -37.01 | 0 | 0 | 7.43 | 19.64 | 27.07 | 1.72 | 86.48 | 6.8 | 0.54 | 0.33 | 1.38 | -1.09 | 0 | 0 | 0.74 | 2.86 | 2.59 | 0.19 | 14.34 | 0.046863 | 0.055884 | 0.031639 | 0.1779 | 0 | -0.010535 | 0 | 0 | 0.092723 | 0.10254 | 0.27357 | 0.022338 | 0.79292 | 356.271 | 1468.2 | 277.073 | 0 | 2135 | 930.001 | 2637.81 | 297.5 | 8101.85 | 296.568 | 164.777 | 65.4 | 526.745 | 57.97 | 54.6 | 3.56 | 27.73 | 31.89 | 23.06 | 35.82 | 4.86 | 239.49 | 57.97 | 54.6 | 3.56 | 27.73 | 31.89 | 23.06 | 35.82 | 4.86 | 239.49 | 13.04 | 1.71 | 0.33 | 6.87 | 3.02 | 3.87 | 3.38 | 0.53 | 32.75 | 13.04 | 1.71 | 0.33 | 6.87 | 3.02 | 3.87 | 3.38 | 0.53 | 32.75 | 0.12623 | 0.20453 | 0.031639 | 0 | 0.35267 | 0.11028 | 0.34625 | 0.084835 | 1.2564 | 47 | 15.5 | 36.1 | 43.8 | 15.4 | 34.2 | 43.8 | 42.9 | 39.26 | 28.37 | 35.41 | 27.6 | 39.26 | 28.37 | 63.17 | 80.69 | 2.43 | 6.62 | 2.33 | 6.44 | 2.43 | 6.62 | 2.71 | 19.24 | 1 | 1.1634 | 2.8154 |  |  | 4404.01 | 2.8154 | 0.1 | 0.04 | 1.95 | 0.1 | 0.04 | 1.91 |  |  | 1 | 1 | 36.8034 | 34.7998 | 36.7578 | 28.615 | 56.7387 | 65.5586 |  |  | 23.1663 | 70.3801 | 43.0303 | 178.635 | 0 | -141.558 | 0 | 0 | 96.1326 | 137.591 | 335.62 | 24.0421 | 767.039 | 928.124 | 0 | 0 | 252.315 | 1180.44 | 23.2004 | 56.6769 | 43.0303 | 179.125 | -141.558 | 96.1326 | 137.563 | 335.62 | 24.0421 | 753.833 | 903.635 | 0 | 252.315 | 1155.95 | 87.1017 | 220.993 | 43.0303 | 0 | 391.144 | 146.995 | 437.944 | 68.8504 | 1396.06 | 1734.18 | 963.536 | 382.427 | 3080.14
2023-01-24 21:21 | R:/30129Wilcox/TDS Basecase/CBECC-Res_2022.2.1/09 Multiple Orientation/W09R07.ribd22 | base - South Facing | 12 | 1 | 2100 | Proposed and Standard | FAIL | 2.04 | 1.4 | 0.8 | 33.4 | -1 | 43.9 | 112.203 | 224.285 | 277.073 | 1162.72 | 0 | -4402.72 | 0 | 0 | 505.557 | 944.581 | 2025.88 | 119.621 | 969.193 | 1776.28 | 165.617 | 0 | 0 | 43.1492 | 208.766 | 165.617 | 31.09 | 11.87 | 3.56 | 14.45 | 0 | -36.94 | 0 | 0 | 7.43 | 19.63 | 27.07 | 1.72 | 79.88 | 60.97 | 7.1 | 0.31 | 0.33 | 1.35 | -1.09 | 0 | 0 | 0.74 | 2.86 | 2.59 | 0.19 | 14.38 | 0.047497 | 0.041007 | 0.031639 | 0.17339 | 0 | -0.010535 | 0 | 0 | 0.092723 | 0.10282 | 0.27357 | 0.022338 | 0.77445 | 0.29353 | 104.694 | 335.416 | 277.073 | 1186.96 | -4402.72 | 505.557 | 944.522 | 2025.88 | 119.621 | 1097 | 1904.14 | 154.534 | 0 | 43.1492 | 197.683 | 154.534 | 29.07 | 15.72 | 3.56 | 14.66 | -37.01 | 7.43 | 19.63 | 27.07 | 1.72 | 81.85 | 63.01 | 6.62 | 0.44 | 0.33 | 1.38 | -1.09 | 0.74 | 2.86 | 2.59 | 0.19 | 14.06 | 0.047004 | 0.050981 | 0.031639 | 0.17858 | -0.010535 | 0.092723 | 0.1026 | 0.27357 | 0.022338 | 0.7889 | 0.30821 | BEMCmpMgr 2022.2.1 (2325) | CSE19 0.912.0 EXE | CBECC-Res 2022.2.1 (1288) | Natural Gas | 0.014455 | 0.014676 | 2.4 | 3.2 |  |  | 112.203 | 224.285 | 277.073 | 1162.72 | 0 | -4402.72 | 0 | 0 | 505.557 | 944.581 | 2025.88 | 119.621 | 969.193 | 165.617 | 0 | 0 | 43.1492 | 208.766 | 31.09 | 11.87 | 3.56 | 14.45 | 0 | -36.94 | 0 | 0 | 7.43 | 19.63 | 27.07 | 1.72 | 79.88 | 7.1 | 0.31 | 0.33 | 1.35 | -1.09 | 0 | 0 | 0.74 | 2.86 | 2.59 | 0.19 | 14.38 | 0.047497 | 0.041007 | 0.031639 | 0.17339 | 0 | -0.010535 | 0 | 0 | 0.092723 | 0.10282 | 0.27357 | 0.022338 | 0.77445 | 356.271 | 1468.2 | 277.073 | 0 | 2135 | 930.001 | 2637.81 | 297.5 | 8101.85 | 296.568 | 164.777 | 65.4 | 526.745 | 57.97 | 54.6 | 3.56 | 27.73 | 31.89 | 23.06 | 35.82 | 4.86 | 239.49 | 57.97 | 54.6 | 3.56 | 27.73 | 31.89 | 23.06 | 35.82 | 4.86 | 239.49 | 13.04 | 1.71 | 0.33 | 6.87 | 3.02 | 3.87 | 3.38 | 0.53 | 32.75 | 13.04 | 1.71 | 0.33 | 6.87 | 3.02 | 3.87 | 3.38 | 0.53 | 32.75 | 0.12623 | 0.20453 | 0.031639 | 0 | 0.35267 | 0.11028 | 0.34625 | 0.084835 | 1.2564 | 42.4 | 15.4 | 33.4 | 43.8 | 15.4 | 34.2 | 43.9 | 42.9 | 31.44 | 29.53 | 35.41 | 27.6 | 31.44 | 29.53 | 63.17 | 80.69 | 2.18 | 6.91 | 2.33 | 6.44 | 2.18 | 6.91 | 2.71 | 19.24 | 1 | 1.1634 | 2.8154 |  |  | 4404.01 | 2.8154 | 0.1 | 0.04 | 1.96 | 0.1 | 0.04 | 1.91 |  |  | 1 | 1 | 36.8034 | 25.222 | 36.7578 | 28.615 | 56.7387 | 65.5586 |  |  | 24.1597 | 40.5897 | 43.0303 | 175.031 | 0 | -141.558 | 0 | 0 | 96.1326 | 137.645 | 335.62 | 24.0421 | 734.692 | 968.444 | 0 | 0 | 252.315 | 1220.76 | 23.2004 | 56.6769 | 43.0303 | 179.125 | -141.558 | 96.1326 | 137.563 | 335.62 | 24.0421 | 753.833 | 903.635 | 0 | 252.315 | 1155.95 | 87.1017 | 220.993 | 43.0303 | 0 | 391.144 | 146.995 | 437.944 | 68.8504 | 1396.06 | 1734.18 | 963.536 | 382.427 | 3080.14
2023-01-24 21:21 | R:/30129Wilcox/TDS Basecase/CBECC-Res_2022.2.1/09 Multiple Orientation/W09R07.ribd22 | base - West Facing | 12 | 1 | 2100 | Proposed and Standard | FAIL | -1.67 | -1.2 | -0.7 | 34.9 | -0.7 | 43.6 | 107.91 | 372.158 | 277.073 | 1196.92 | 0 | -4402.72 | 0 | 0 | 505.557 | 944.547 | 2025.88 | 119.621 | 1146.94 | 1954.06 | 159.281 | 0 | 0 | 43.1492 | 202.43 | 159.281 | 29.98 | 16.37 | 3.56 | 14.77 | 0 | -37.06 | 0 | 0 | 7.43 | 19.64 | 27.07 | 1.72 | 83.48 | 64.68 | 6.82 | 0.47 | 0.33 | 1.38 | -1.09 | 0 | 0 | 0.74 | 2.86 | 2.59 | 0.19 | 14.29 | 0.047198 | 0.052111 | 0.031639 | 0.17553 | 0 | -0.010535 | 0 | 0 | 0.092723 | 0.10264 | 0.27357 | 0.022338 | 0.78721 | 0.30648 | 104.694 | 335.416 | 277.073 | 1186.96 | -4402.72 | 505.557 | 944.522 | 2025.88 | 119.621 | 1097 | 1904.14 | 154.534 | 0 | 43.1492 | 197.683 | 154.534 | 29.07 | 15.72 | 3.56 | 14.66 | -37.01 | 7.43 | 19.63 | 27.07 | 1.72 | 81.85 | 63.01 | 6.62 | 0.44 | 0.33 | 1.38 | -1.09 | 0.74 | 2.86 | 2.59 | 0.19 | 14.06 | 0.047004 | 0.050981 | 0.031639 | 0.17858 | -0.010535 | 0.092723 | 0.1026 | 0.27357 | 0.022338 | 0.7889 | 0.30821 | BEMCmpMgr 2022.2.1 (2325) | CSE19 0.912.0 EXE | CBECC-Res 2022.2.1 (1288) | Natural Gas | 0.0016921 | 0.0017278 | -2 | -2.7 |  |  | 107.91 | 372.158 | 277.073 | 1196.92 | 0 | -4402.72 | 0 | 0 | 505.557 | 944.547 | 2025.88 | 119.621 | 1146.94 | 159.281 | 0 | 0 | 43.1492 | 202.43 | 29.98 | 16.37 | 3.56 | 14.77 | 0 | -37.06 | 0 | 0 | 7.43 | 19.64 | 27.07 | 1.72 | 83.48 | 6.82 | 0.47 | 0.33 | 1.38 | -1.09 | 0 | 0 | 0.74 | 2.86 | 2.59 | 0.19 | 14.29 | 0.047198 | 0.052111 | 0.031639 | 0.17553 | 0 | -0.010535 | 0 | 0 | 0.092723 | 0.10264 | 0.27357 | 0.022338 | 0.78721 | 356.271 | 1468.2 | 277.073 | 0 | 2135 | 930.001 | 2637.81 | 297.5 | 8101.85 | 296.568 | 164.777 | 65.4 | 526.745 | 57.97 | 54.6 | 3.56 | 27.73 | 31.89 | 23.06 | 35.82 | 4.86 | 239.49 | 57.97 | 54.6 | 3.56 | 27.73 | 31.89 | 23.06 | 35.82 | 4.86 | 239.49 | 13.04 | 1.71 | 0.33 | 6.87 | 3.02 | 3.87 | 3.38 | 0.53 | 32.75 | 13.04 | 1.71 | 0.33 | 6.87 | 3.02 | 3.87 | 3.38 | 0.53 | 32.75 | 0.12623 | 0.20453 | 0.031639 | 0 | 0.35267 | 0.11028 | 0.34625 | 0.084835 | 1.2564 | 45 | 15.4 | 34.9 | 43.8 | 15.4 | 34.2 | 43.6 | 42.9 | 36.21 | 28.47 | 35.41 | 27.6 | 36.21 | 28.47 | 63.17 | 80.69 | 2.36 | 6.64 | 2.33 | 6.44 | 2.36 | 6.64 | 2.71 | 19.24 | 1 | 1.1634 | 2.8154 |  |  | 4404.01 | 2.8154 | 0.1 | 0.04 | 1.94 | 0.1 | 0.04 | 1.91 |  |  | 1 | 1 | 36.8034 | 28.3992 | 36.7578 | 28.615 | 56.7387 | 65.5586 |  |  | 23.7357 | 60.3499 | 43.0303 | 178.995 | 0 | -141.558 | 0 | 0 | 96.1326 | 137.678 | 335.62 | 24.0421 | 758.026 | 931.394 | 0 | 0 | 252.315 | 1183.71 | 23.2004 | 56.6769 | 43.0303 | 179.125 | -141.558 | 96.1326 | 137.563 | 335.62 | 24.0421 | 753.833 | 903.635 | 0 | 252.315 | 1155.95 | 87.1017 | 220.993 | 43.0303 | 0 | 391.144 | 146.995 | 437.944 | 68.8504 | 1396.06 | 1734.18 | 963.536 | 382.427 | 3080.14
2023-01-24 21:21 | R:/30129Wilcox/TDS Basecase/CBECC-Res_2022.2.1/11 Source Energy and Baseline/W11R01.ribd22 | 11_SourceE | 3 | 1 | 2100 | Proposed and Standard | PASS | 2.45 | 3 | 1.4 | 34.2 | 1.3 | 41.9 | 892.056 | 0 | 276.719 | 81.0182 | 0 | -4005.76 | 0 | 0 | 505.557 | 917.872 | 2025.88 | 119.621 | 812.961 | 1249.79 | 0 | 118.965 | 0 | 43.1492 | 162.114 | 118.965 | 12.78 | 0 | 3.58 | 20.97 | 0 | -32.53 | 0 | 0 | 7.7 | 19.47 | 27.56 | 1.78 | 61.31 | 37.33 | 1.73 | 0 | 0.33 | 5.05 | -1.06 | 0 | 0 | 0.74 | 2.84 | 2.59 | 0.19 | 12.41 | 0.3436 | 0 | 0.031598 | 0.0095658 | 0 | -0.0083387 | 0 | 0 | 0.092723 | 0.10276 | 0.27357 | 0.022338 | 0.86781 | 0.38476 | 1057.96 | 0 | 276.719 | 81.0182 | -4005.76 | 505.557 | 921.778 | 2025.88 | 119.621 | 982.771 | 1415.7 | 0 | 118.965 | 43.1492 | 162.114 | 118.965 | 15.23 | 0 | 3.58 | 20.97 | -32.54 | 7.7 | 19.52 | 27.56 | 1.78 | 63.8 | 39.78 | 2.1 | 0 | 0.33 | 5.05 | -1.06 | 0.74 | 2.84 | 2.59 | 0.19 | 12.78 | 0.40606 | 0 | 0.031598 | 0.0095658 | -0.0083387 | 0.092723 | 0.10299 | 0.27357 | 0.022338 | 0.9305 | 0.44723 | BEMCmpMgr 2022.2.1 (2325) | CSE19 0.912.0 EXE | CBECC-Res 2022.2.1 (1288) | Natural Gas | 0.062696 | 0.062465 | 3.9 | 6.2 |  |  | 892.056 | 0 | 276.719 | 81.0182 | 0 | -4005.76 | 0 | 0 | 505.557 | 917.872 | 2025.88 | 119.621 | 812.961 | 0 | 118.965 | 0 | 43.1492 | 162.114 | 12.78 | 0 | 3.58 | 20.97 | 0 | -32.53 | 0 | 0 | 7.7 | 19.47 | 27.56 | 1.78 | 61.31 | 1.73 | 0 | 0.33 | 5.05 | -1.06 | 0 | 0 | 0.74 | 2.84 | 2.59 | 0.19 | 12.41 | 0.3436 | 0 | 0.031598 | 0.0095658 | 0 | -0.0083387 | 0 | 0 | 0.092723 | 0.10276 | 0.27357 | 0.022338 | 0.86781 | 307.287 | 0.5276 | 276.719 | 0 | 2135 | 930.001 | 2637.81 | 297.5 | 6584.85 | 255.8 | 173.009 | 65.4 | 494.209 | 49.68 | 0.26 | 3.58 | 29 | 32.26 | 23.13 | 36.03 | 5.1 | 179.04 | 49.68 | 0.26 | 3.58 | 29 | 32.26 | 23.13 | 36.03 | 5.1 | 179.04 | 11.24 | 0 | 0.33 | 7.22 | 3.02 | 3.87 | 3.38 | 0.53 | 29.59 | 11.24 | 0 | 0.33 | 7.22 | 3.02 | 3.87 | 3.38 | 0.53 | 29.59 | 0.1001 | 0.0010358 | 0.031598 | 0 | 0.35267 | 0.11028 | 0.34625 | 0.084835 | 1.0268 | 45.2 | 18.2 | 34.2 | 48.2 | 18.2 | 35.6 | 41.9 | 43.2 | 17.4 | 19.93 | 19.85 | 19.93 | 17.4 | 19.93 | 8.13 | 74.39 | 2.15 | 4.96 | 2.52 | 4.96 | 2.15 | 4.96 | 0.9 | 17.89 | 1 | 1.1958 | 2.5948 |  |  | 4006.94 | 2.5948 | 0.08 | 0.06 | 1.68 | 0.08 | 0.06 | 1.73 |  |  | 1 | 1 | 36 | 29.4815 | 30.3298 | 30.7651 | 50.6939 | 36.881 |  |  | 224.486 | 0 | 42.9753 | 11.837 | 0 | -137.029 | 0 | 0 | 96.1326 | 134.107 | 335.62 | 24.0421 | 732.17 | 0 | 695.649 | 0 | 252.315 | 947.964 | 271.416 | 0 | 42.9753 | 11.837 | -137.029 | 96.1326 | 134.542 | 335.62 | 24.0421 | 779.536 | 0 | 695.649 | 252.315 | 947.964 | 73.3883 | 0.17069 | 42.9753 | 0 | 391.144 | 146.995 | 437.944 | 68.8504 | 1161.47 | 1495.79 | 1011.67 | 382.427 | 2889.89
2023-01-24 21:22 | R:/30129Wilcox/TDS Basecase/CBECC-Res_2022.2.1/11 Source Energy and Baseline/W11R02.ribd22 | 11_SourceE | 3 | 1 | 2100 | Proposed and Standard | PASS | 2.45 | 1.8 | 1 | 33.6 | 1.2 | 41.1 | 892.056 | 0 | 276.719 | 81.0182 | 0 | -4005.76 | 0 | 0 | 505.557 | 917.872 | 2025.88 | 119.621 | 812.961 | 1249.79 | 0 | 118.965 | 0 | 43.1492 | 162.114 | 118.965 | 12.78 | 0 | 3.58 | 36.62 | 0 | -32.53 | 0 | 0 | 7.7 | 25.14 | 27.56 | 1.78 | 82.63 | 52.98 | 1.73 | 0 | 0.33 | 5.76 | -1.06 | 0 | 0 | 0.74 | 3.09 | 2.59 | 0.19 | 13.37 | 0.3436 | 0 | 0.031598 | 0.0095658 | 0 | -0.0083387 | 0 | 0 | 0.092723 | 0.10276 | 0.27357 | 0.022338 | 0.86781 | 0.38476 | 1057.96 | 0 | 276.719 | 81.0182 | -4005.76 | 505.557 | 921.778 | 2025.88 | 119.621 | 982.771 | 1415.7 | 0 | 118.965 | 43.1492 | 162.114 | 118.965 | 15.23 | 0 | 3.58 | 36.62 | -32.54 | 7.7 | 25.19 | 27.56 | 1.78 | 85.12 | 55.43 | 2.1 | 0 | 0.33 | 5.76 | -1.06 | 0.74 | 3.09 | 2.59 | 0.19 | 13.74 | 0.40606 | 0 | 0.031598 | 0.0095658 | -0.0083387 | 0.092723 | 0.10299 | 0.27357 | 0.022338 | 0.9305 | 0.44723 | BEMCmpMgr 2022.2.1 (2325) | CSE19 0.912.0 EXE | CBECC-Res 2022.2.1 (1288) | Propane | 0.062696 | 0.062465 | 2.9 | 4.4 |  |  | 892.056 | 0 | 276.719 | 81.0182 | 0 | -4005.76 | 0 | 0 | 505.557 | 917.872 | 2025.88 | 119.621 | 812.961 | 0 | 118.965 | 0 | 43.1492 | 162.114 | 12.78 | 0 | 3.58 | 36.62 | 0 | -32.53 | 0 | 0 | 7.7 | 25.14 | 27.56 | 1.78 | 82.63 | 1.73 | 0 | 0.33 | 5.76 | -1.06 | 0 | 0 | 0.74 | 3.09 | 2.59 | 0.19 | 13.37 | 0.3436 | 0 | 0.031598 | 0.0095658 | 0 | -0.0083387 | 0 | 0 | 0.092723 | 0.10276 | 0.27357 | 0.022338 | 0.86781 | 307.287 | 0.5276 | 276.719 | 0 | 2135 | 930.001 | 2637.81 | 297.5 | 6584.85 | 255.8 | 173.009 | 65.4 | 494.209 | 85.51 | 0.26 | 3.58 | 51.77 | 32.26 | 31.71 | 36.03 | 5.1 | 246.22 | 85.51 | 0.26 | 3.58 | 51.77 | 32.26 | 31.71 | 36.03 | 5.1 | 246.22 | 12.75 | 0 | 0.33 | 8.24 | 3.02 | 4.25 | 3.38 | 0.53 | 32.5 | 12.75 | 0 | 0.33 | 8.24 | 3.02 | 4.25 | 3.38 | 0.53 | 32.5 | 0.1001 | 0.0010358 | 0.031598 | 0 | 0.35267 | 0.11028 | 0.34625 | 0.084835 | 1.0268 | 37.5 | 13.2 | 33.6 | 39.3 | 13.2 | 34.6 | 41.1 | 42.3 | 17.4 | 35.58 | 19.85 | 35.58 | 17.4 | 35.58 | 8.13 | 132.99 | 2.15 | 5.67 | 2.52 | 5.67 | 2.15 | 5.67 | 0.9 | 20.42 | 1 | 1.1958 | 2.5948 |  |  | 4006.94 | 2.5948 | 0.08 | 0.06 | 1.75 | 0.08 | 0.06 | 1.8 |  |  | 1 | 1 | 36 | 29.4815 | 30.3298 | 30.7651 | 50.6939 | 36.881 |  |  | 224.486 | 0 | 42.9753 | 11.837 | 0 | -137.029 | 0 | 0 | 96.1326 | 134.107 | 335.62 | 24.0421 | 732.17 | 0 | 750.552 | 0 | 272.228 | 1022.78 | 271.416 | 0 | 42.9753 | 11.837 | -137.029 | 96.1326 | 134.542 | 335.62 | 24.0421 | 779.536 | 0 | 750.552 | 272.228 | 1022.78 | 73.3883 | 0.17069 | 42.9753 | 0 | 391.144 | 146.995 | 437.944 | 68.8504 | 1161.47 | 1613.84 | 1091.51 | 412.609 | 3117.96
2023-01-24 21:23 | R:/30129Wilcox/TDS Basecase/CBECC-Res_2022.2.1/11 Source Energy and Baseline/W11R03.ribd22 | 11_SourceE | 3 | 1 | 2100 | Proposed and Standard | PASS | 8.56 | 10.4 | 4.9 | 31.2 | 10.8 | 29.9 | 904.327 | 0 | 276.719 | 1308.11 | 0 | -4005.76 | 0 | 0 | 505.557 | 912.031 | 2025.88 | 119.621 | 2046.49 | 2489.16 | 0 | 0 | 0 | 43.1492 | 43.1492 | 0 | 12.94 | 0 | 3.58 | 16.14 | 0 | -33.16 | 0 | 0 | 7.7 | 19.4 | 27.56 | 1.78 | 55.94 | 32.66 | 1.76 | 0 | 0.33 | 1.48 | -1.06 | 0 | 0 | 0.74 | 2.83 | 2.59 | 0.19 | 8.86 | 0.34638 | 0 | 0.031598 | 0.15656 | 0 | -0.0083387 | 0 | 0 | 0.092723 | 0.10222 | 0.27357 | 0.022338 | 1.0171 | 0.53454 | 78.3231 | 0 | 276.719 | 1290.9 | -4005.76 | 505.557 | 913.923 | 2025.88 | 119.621 | 1205.16 | 1645.95 | 115.612 | 0 | 43.1492 | 158.761 | 115.612 | 21.77 | 0 | 3.58 | 15.87 | -33.13 | 7.7 | 19.42 | 27.56 | 1.78 | 64.55 | 41.22 | 4.96 | 0 | 0.33 | 1.46 | -1.06 | 0.74 | 2.83 | 2.59 | 0.19 | 12.04 | 0.039304 | 0 | 0.031598 | 0.15491 | -0.0083387 | 0.092723 | 0.10157 | 0.27357 | 0.022338 | 0.70767 | 0.22582 | BEMCmpMgr 2022.2.1 (2325) | CSE19 0.912.0 EXE | CBECC-Res 2022.2.1 (1288) | Natural Gas | -0.30938 | -0.30873 | 13.3 | 20.8 |  |  | 904.327 | 0 | 276.719 | 1308.11 | 0 | -4005.76 | 0 | 0 | 505.557 | 912.031 | 2025.88 | 119.621 | 2046.49 | 0 | 0 | 0 | 43.1492 | 43.1492 | 12.94 | 0 | 3.58 | 16.14 | 0 | -33.16 | 0 | 0 | 7.7 | 19.4 | 27.56 | 1.78 | 55.94 | 1.76 | 0 | 0.33 | 1.48 | -1.06 | 0 | 0 | 0.74 | 2.83 | 2.59 | 0.19 | 8.86 | 0.34638 | 0 | 0.031598 | 0.15656 | 0 | -0.0083387 | 0 | 0 | 0.092723 | 0.10222 | 0.27357 | 0.022338 | 1.0171 | 307.287 | 0.5276 | 276.719 | 0 | 2135 | 930.001 | 2637.81 | 297.5 | 6584.85 | 255.8 | 173.009 | 65.4 | 494.209 | 49.68 | 0.26 | 3.58 | 29 | 32.26 | 23.13 | 36.03 | 5.1 | 179.04 | 49.68 | 0.26 | 3.58 | 29 | 32.26 | 23.13 | 36.03 | 5.1 | 179.04 | 11.24 | 0 | 0.33 | 7.22 | 3.02 | 3.87 | 3.38 | 0.53 | 29.59 | 11.24 | 0 | 0.33 | 7.22 | 3.02 | 3.87 | 3.38 | 0.53 | 29.59 | 0.1001 | 0.0010358 | 0.031598 | 0 | 0.35267 | 0.11028 | 0.34625 | 0.084835 | 1.0268 | 39.6 | 18.6 | 31.2 | 50 | 18.5 | 36.1 | 29.9 | 40.7 | 32.66 | 0 | 20.59 | 20.63 | 32.66 | 0 | 8.13 | 74.39 | 3.57 | 0 | 1.93 | 4.82 | 3.57 | 0 | 0.9 | 17.89 | 1 | 1.1958 | 2.5948 |  |  | 4006.94 | 2.5948 | 0.09 | 0.04 | 1.17 | 0.09 | 0.04 | 1.63 |  |  | 1 | 1 | 36 | 29.3412 | 39.4223 | 30.7201 | 50.6939 | 36.881 |  |  | 227.245 | 0 | 42.9753 | 191.064 | 0 | -137.029 | 0 | 0 | 96.1326 | 133.286 | 335.62 | 24.0421 | 913.335 | 0 | 0 | 0 | 252.315 | 252.315 | 18.1513 | 0 | 42.9753 | 189.136 | -137.029 | 96.1326 | 133.249 | 335.62 | 24.0421 | 702.277 | 676.041 | 0 | 252.315 | 928.356 | 73.3883 | 0.17069 | 42.9753 | 0 | 391.144 | 146.995 | 437.944 | 68.8504 | 1161.47 | 1495.79 | 1011.67 | 382.427 | 2889.89
2023-01-24 21:24 | R:/30129Wilcox/TDS Basecase/CBECC-Res_2022.2.1/11 Source Energy and Baseline/W11R03.ribd22.bak | 11_SourceE | 3 | 1 | 2100 | Proposed and Standard | PASS | 8.56 | 10.4 | 4.9 | 31.2 | 10.8 | 29.9 | 904.327 | 0 | 276.719 | 1308.11 | 0 | -4005.76 | 0 | 0 | 505.557 | 912.031 | 2025.88 | 119.621 | 2046.49 | 2489.16 | 0 | 0 | 0 | 43.1492 | 43.1492 | 0 | 12.94 | 0 | 3.58 | 16.14 | 0 | -33.16 | 0 | 0 | 7.7 | 19.4 | 27.56 | 1.78 | 55.94 | 32.66 | 1.76 | 0 | 0.33 | 1.48 | -1.06 | 0 | 0 | 0.74 | 2.83 | 2.59 | 0.19 | 8.86 | 0.34638 | 0 | 0.031598 | 0.15656 | 0 | -0.0083387 | 0 | 0 | 0.092723 | 0.10222 | 0.27357 | 0.022338 | 1.0171 | 0.53454 | 78.3231 | 0 | 276.719 | 1290.9 | -4005.76 | 505.557 | 913.923 | 2025.88 | 119.621 | 1205.16 | 1645.95 | 115.612 | 0 | 43.1492 | 158.761 | 115.612 | 21.77 | 0 | 3.58 | 15.87 | -33.13 | 7.7 | 19.42 | 27.56 | 1.78 | 64.55 | 41.22 | 4.96 | 0 | 0.33 | 1.46 | -1.06 | 0.74 | 2.83 | 2.59 | 0.19 | 12.04 | 0.039304 | 0 | 0.031598 | 0.15491 | -0.0083387 | 0.092723 | 0.10157 | 0.27357 | 0.022338 | 0.70767 | 0.22582 | BEMCmpMgr 2022.2.1 (2325) | CSE19 0.912.0 EXE | CBECC-Res 2022.2.1 (1288) | Natural Gas | -0.30938 | -0.30873 | 13.3 | 20.8 |  |  | 904.327 | 0 | 276.719 | 1308.11 | 0 | -4005.76 | 0 | 0 | 505.557 | 912.031 | 2025.88 | 119.621 | 2046.49 | 0 | 0 | 0 | 43.1492 | 43.1492 | 12.94 | 0 | 3.58 | 16.14 | 0 | -33.16 | 0 | 0 | 7.7 | 19.4 | 27.56 | 1.78 | 55.94 | 1.76 | 0 | 0.33 | 1.48 | -1.06 | 0 | 0 | 0.74 | 2.83 | 2.59 | 0.19 | 8.86 | 0.34638 | 0 | 0.031598 | 0.15656 | 0 | -0.0083387 | 0 | 0 | 0.092723 | 0.10222 | 0.27357 | 0.022338 | 1.0171 | 307.287 | 0.5276 | 276.719 | 0 | 2135 | 930.001 | 2637.81 | 297.5 | 6584.85 | 255.8 | 173.009 | 65.4 | 494.209 | 49.68 | 0.26 | 3.58 | 29 | 32.26 | 23.13 | 36.03 | 5.1 | 179.04 | 49.68 | 0.26 | 3.58 | 29 | 32.26 | 23.13 | 36.03 | 5.1 | 179.04 | 11.24 | 0 | 0.33 | 7.22 | 3.02 | 3.87 | 3.38 | 0.53 | 29.59 | 11.24 | 0 | 0.33 | 7.22 | 3.02 | 3.87 | 3.38 | 0.53 | 29.59 | 0.1001 | 0.0010358 | 0.031598 | 0 | 0.35267 | 0.11028 | 0.34625 | 0.084835 | 1.0268 | 39.6 | 18.6 | 31.2 | 50 | 18.5 | 36.1 | 29.9 | 40.7 | 32.66 | 0 | 20.59 | 20.63 | 32.66 | 0 | 8.13 | 74.39 | 3.57 | 0 | 1.93 | 4.82 | 3.57 | 0 | 0.9 | 17.89 | 1 | 1.1958 | 2.5948 |  |  | 4006.94 | 2.5948 | 0.09 | 0.04 | 1.17 | 0.09 | 0.04 | 1.63 |  |  | 1 | 1 | 36 | 29.3412 | 39.4223 | 30.7201 | 50.6939 | 36.881 |  |  | 227.245 | 0 | 42.9753 | 191.064 | 0 | -137.029 | 0 | 0 | 96.1326 | 133.286 | 335.62 | 24.0421 | 913.335 | 0 | 0 | 0 | 252.315 | 252.315 | 18.1513 | 0 | 42.9753 | 189.136 | -137.029 | 96.1326 | 133.249 | 335.62 | 24.0421 | 702.277 | 676.041 | 0 | 252.315 | 928.356 | 73.3883 | 0.17069 | 42.9753 | 0 | 391.144 | 146.995 | 437.944 | 68.8504 | 1161.47 | 1495.79 | 1011.67 | 382.427 | 2889.89
2023-01-24 21:24 | R:/30129Wilcox/TDS Basecase/CBECC-Res_2022.2.1/11 Source Energy and Baseline/W11R04.ribd22 | 11_SourceE | 3 | 1 | 2100 | Proposed and Standard | PASS | 24.88 | 17.7 | 10.1 | 25 | 11.9 | 28 | 904.327 | 0 | 276.719 | 1308.11 | 0 | -4005.76 | 0 | 0 | 505.557 | 912.031 | 2025.88 | 119.621 | 2046.49 | 2489.16 | 0 | 0 | 0 | 43.1492 | 43.1492 | 0 | 12.94 | 0 | 3.58 | 16.14 | 0 | -33.16 | 0 | 0 | 7.7 | 25.07 | 27.56 | 1.78 | 61.61 | 32.66 | 1.76 | 0 | 0.33 | 1.48 | -1.06 | 0 | 0 | 0.74 | 3.08 | 2.59 | 0.19 | 9.11 | 0.34638 | 0 | 0.031598 | 0.15656 | 0 | -0.0083387 | 0 | 0 | 0.092723 | 0.10222 | 0.27357 | 0.022338 | 1.0171 | 0.53454 | 78.3231 | 0 | 276.719 | 1290.9 | -4005.76 | 505.557 | 913.923 | 2025.88 | 119.621 | 1205.16 | 1645.95 | 115.612 | 0 | 43.1492 | 158.761 | 115.612 | 38.09 | 0 | 3.58 | 15.87 | -33.13 | 7.7 | 25.09 | 27.56 | 1.78 | 86.54 | 57.54 | 5.65 | 0 | 0.33 | 1.46 | -1.06 | 0.74 | 3.08 | 2.59 | 0.19 | 12.98 | 0.039304 | 0 | 0.031598 | 0.15491 | -0.0083387 | 0.092723 | 0.10157 | 0.27357 | 0.022338 | 0.70767 | 0.22582 | BEMCmpMgr 2022.2.1 (2325) | CSE19 0.912.0 EXE | CBECC-Res 2022.2.1 (1288) | Propane | -0.30938 | -0.30873 | 28.8 | 43.2 |  |  | 904.327 | 0 | 276.719 | 1308.11 | 0 | -4005.76 | 0 | 0 | 505.557 | 912.031 | 2025.88 | 119.621 | 2046.49 | 0 | 0 | 0 | 43.1492 | 43.1492 | 12.94 | 0 | 3.58 | 16.14 | 0 | -33.16 | 0 | 0 | 7.7 | 25.07 | 27.56 | 1.78 | 61.61 | 1.76 | 0 | 0.33 | 1.48 | -1.06 | 0 | 0 | 0.74 | 3.08 | 2.59 | 0.19 | 9.11 | 0.34638 | 0 | 0.031598 | 0.15656 | 0 | -0.0083387 | 0 | 0 | 0.092723 | 0.10222 | 0.27357 | 0.022338 | 1.0171 | 307.287 | 0.5276 | 276.719 | 0 | 2135 | 930.001 | 2637.81 | 297.5 | 6584.85 | 255.8 | 173.009 | 65.4 | 494.209 | 85.51 | 0.26 | 3.58 | 51.77 | 32.26 | 31.71 | 36.03 | 5.1 | 246.22 | 85.51 | 0.26 | 3.58 | 51.77 | 32.26 | 31.71 | 36.03 | 5.1 | 246.22 | 12.75 | 0 | 0.33 | 8.24 | 3.02 | 4.25 | 3.38 | 0.53 | 32.5 | 12.75 | 0 | 0.33 | 8.24 | 3.02 | 4.25 | 3.38 | 0.53 | 32.5 | 0.1001 | 0.0010358 | 0.031598 | 0 | 0.35267 | 0.11028 | 0.34625 | 0.084835 | 1.0268 | 23.1 | 13.5 | 25 | 40.8 | 13.5 | 35.1 | 28 | 39.9 | 32.66 | 0 | 20.59 | 36.95 | 32.66 | 0 | 8.13 | 132.99 | 3.57 | 0 | 1.93 | 5.51 | 3.57 | 0 | 0.9 | 20.42 | 1 | 1.1958 | 2.5948 |  |  | 4006.94 | 2.5948 | 0.09 | 0.04 | 1.19 | 0.09 | 0.04 | 1.7 |  |  | 1 | 1 | 36 | 29.3412 | 39.4223 | 30.7201 | 50.6939 | 36.881 |  |  | 227.245 | 0 | 42.9753 | 191.064 | 0 | -137.029 | 0 | 0 | 96.1326 | 133.286 | 335.62 | 24.0421 | 913.335 | 0 | 0 | 0 | 272.228 | 272.228 | 18.1513 | 0 | 42.9753 | 189.136 | -137.029 | 96.1326 | 133.249 | 335.62 | 24.0421 | 702.277 | 729.395 | 0 | 272.228 | 1001.62 | 73.3883 | 0.17069 | 42.9753 | 0 | 391.144 | 146.995 | 437.944 | 68.8504 | 1161.47 | 1613.84 | 1091.51 | 412.609 | 3117.96
2023-01-24 21:25 | R:/30129Wilcox/TDS Basecase/CBECC-Res_2022.2.1/11 Source Energy and Baseline/W11R04.ribd22.bak | 11_SourceE | 3 | 1 | 2100 | Proposed and Standard | PASS | 24.88 | 17.7 | 10.1 | 25 | 11.9 | 28 | 904.327 | 0 | 276.719 | 1308.11 | 0 | -4005.76 | 0 | 0 | 505.557 | 912.031 | 2025.88 | 119.621 | 2046.49 | 2489.16 | 0 | 0 | 0 | 43.1492 | 43.1492 | 0 | 12.94 | 0 | 3.58 | 16.14 | 0 | -33.16 | 0 | 0 | 7.7 | 25.07 | 27.56 | 1.78 | 61.61 | 32.66 | 1.76 | 0 | 0.33 | 1.48 | -1.06 | 0 | 0 | 0.74 | 3.08 | 2.59 | 0.19 | 9.11 | 0.34638 | 0 | 0.031598 | 0.15656 | 0 | -0.0083387 | 0 | 0 | 0.092723 | 0.10222 | 0.27357 | 0.022338 | 1.0171 | 0.53454 | 78.3231 | 0 | 276.719 | 1290.9 | -4005.76 | 505.557 | 913.923 | 2025.88 | 119.621 | 1205.16 | 1645.95 | 115.612 | 0 | 43.1492 | 158.761 | 115.612 | 38.09 | 0 | 3.58 | 15.87 | -33.13 | 7.7 | 25.09 | 27.56 | 1.78 | 86.54 | 57.54 | 5.65 | 0 | 0.33 | 1.46 | -1.06 | 0.74 | 3.08 | 2.59 | 0.19 | 12.98 | 0.039304 | 0 | 0.031598 | 0.15491 | -0.0083387 | 0.092723 | 0.10157 | 0.27357 | 0.022338 | 0.70767 | 0.22582 | BEMCmpMgr 2022.2.1 (2325) | CSE19 0.912.0 EXE | CBECC-Res 2022.2.1 (1288) | Propane | -0.30938 | -0.30873 | 28.8 | 43.2 |  |  | 904.327 | 0 | 276.719 | 1308.11 | 0 | -4005.76 | 0 | 0 | 505.557 | 912.031 | 2025.88 | 119.621 | 2046.49 | 0 | 0 | 0 | 43.1492 | 43.1492 | 12.94 | 0 | 3.58 | 16.14 | 0 | -33.16 | 0 | 0 | 7.7 | 25.07 | 27.56 | 1.78 | 61.61 | 1.76 | 0 | 0.33 | 1.48 | -1.06 | 0 | 0 | 0.74 | 3.08 | 2.59 | 0.19 | 9.11 | 0.34638 | 0 | 0.031598 | 0.15656 | 0 | -0.0083387 | 0 | 0 | 0.092723 | 0.10222 | 0.27357 | 0.022338 | 1.0171 | 307.287 | 0.5276 | 276.719 | 0 | 2135 | 930.001 | 2637.81 | 297.5 | 6584.85 | 255.8 | 173.009 | 65.4 | 494.209 | 85.51 | 0.26 | 3.58 | 51.77 | 32.26 | 31.71 | 36.03 | 5.1 | 246.22 | 85.51 | 0.26 | 3.58 | 51.77 | 32.26 | 31.71 | 36.03 | 5.1 | 246.22 | 12.75 | 0 | 0.33 | 8.24 | 3.02 | 4.25 | 3.38 | 0.53 | 32.5 | 12.75 | 0 | 0.33 | 8.24 | 3.02 | 4.25 | 3.38 | 0.53 | 32.5 | 0.1001 | 0.0010358 | 0.031598 | 0 | 0.35267 | 0.11028 | 0.34625 | 0.084835 | 1.0268 | 23.1 | 13.5 | 25 | 40.8 | 13.5 | 35.1 | 28 | 39.9 | 32.66 | 0 | 20.59 | 36.95 | 32.66 | 0 | 8.13 | 132.99 | 3.57 | 0 | 1.93 | 5.51 | 3.57 | 0 | 0.9 | 20.42 | 1 | 1.1958 | 2.5948 |  |  | 4006.94 | 2.5948 | 0.09 | 0.04 | 1.19 | 0.09 | 0.04 | 1.7 |  |  | 1 | 1 | 36 | 29.3412 | 39.4223 | 30.7201 | 50.6939 | 36.881 |  |  | 227.245 | 0 | 42.9753 | 191.064 | 0 | -137.029 | 0 | 0 | 96.1326 | 133.286 | 335.62 | 24.0421 | 913.335 | 0 | 0 | 0 | 272.228 | 272.228 | 18.1513 | 0 | 42.9753 | 189.136 | -137.029 | 96.1326 | 133.249 | 335.62 | 24.0421 | 702.277 | 729.395 | 0 | 272.228 | 1001.62 | 73.3883 | 0.17069 | 42.9753 | 0 | 391.144 | 146.995 | 437.944 | 68.8504 | 1161.47 | 1613.84 | 1091.51 | 412.609 | 3117.96
2023-01-24 21:26 | R:/30129Wilcox/TDS Basecase/CBECC-Res_2022.2.1/11 Source Energy and Baseline/W11R05.ribd22 | 11_SourceE | 3 | 1 | 2100 | Proposed and Standard | FAIL | -2.8 | -3.4 | -1.6 | 37.2 | -6.8 | 50 | 65.1476 | 0 | 276.719 | 81.0182 | 0 | -4005.76 | 0 | 0 | 505.557 | 915.953 | 2025.88 | 119.621 | -15.8665 | 422.885 | 96.1636 | 118.965 | 0 | 43.1492 | 258.278 | 215.129 | 18.03 | 0 | 3.58 | 20.97 | 0 | -32.5 | 0 | 0 | 7.7 | 19.44 | 27.56 | 1.78 | 66.56 | 42.58 | 4.13 | 0 | 0.33 | 5.05 | -1.06 | 0 | 0 | 0.74 | 2.83 | 2.59 | 0.19 | 14.8 | 0.031503 | 0 | 0.031598 | 0.0095658 | 0 | -0.0083387 | 0 | 0 | 0.092723 | 0.10193 | 0.27357 | 0.022338 | 0.55489 | 0.072667 | 1057.96 | 0 | 276.719 | 81.0182 | -4005.76 | 505.557 | 921.778 | 2025.88 | 119.621 | 982.771 | 1415.7 | 0 | 118.965 | 43.1492 | 162.114 | 118.965 | 15.23 | 0 | 3.58 | 20.97 | -32.54 | 7.7 | 19.52 | 27.56 | 1.78 | 63.8 | 39.78 | 2.1 | 0 | 0.33 | 5.05 | -1.06 | 0.74 | 2.84 | 2.59 | 0.19 | 12.78 | 0.40606 | 0 | 0.031598 | 0.0095658 | -0.0083387 | 0.092723 | 0.10299 | 0.27357 | 0.022338 | 0.9305 | 0.44723 | BEMCmpMgr 2022.2.1 (2325) | CSE19 0.912.0 EXE | CBECC-Res 2022.2.1 (1288) | Natural Gas | 0.37561 | 0.37456 | -4.3 | -7 |  |  | 65.1476 | 0 | 276.719 | 81.0182 | 0 | -4005.76 | 0 | 0 | 505.557 | 915.953 | 2025.88 | 119.621 | -15.8665 | 96.1636 | 118.965 | 0 | 43.1492 | 258.278 | 18.03 | 0 | 3.58 | 20.97 | 0 | -32.5 | 0 | 0 | 7.7 | 19.44 | 27.56 | 1.78 | 66.56 | 4.13 | 0 | 0.33 | 5.05 | -1.06 | 0 | 0 | 0.74 | 2.83 | 2.59 | 0.19 | 14.8 | 0.031503 | 0 | 0.031598 | 0.0095658 | 0 | -0.0083387 | 0 | 0 | 0.092723 | 0.10193 | 0.27357 | 0.022338 | 0.55489 | 307.287 | 0.5276 | 276.719 | 0 | 2135 | 930.001 | 2637.81 | 297.5 | 6584.85 | 255.8 | 173.009 | 65.4 | 494.209 | 49.68 | 0.26 | 3.58 | 29 | 32.26 | 23.13 | 36.03 | 5.1 | 179.04 | 49.68 | 0.26 | 3.58 | 29 | 32.26 | 23.13 | 36.03 | 5.1 | 179.04 | 11.24 | 0 | 0.33 | 7.22 | 3.02 | 3.87 | 3.38 | 0.53 | 29.59 | 11.24 | 0 | 0.33 | 7.22 | 3.02 | 3.87 | 3.38 | 0.53 | 29.59 | 0.1001 | 0.0010358 | 0.031598 | 0 | 0.35267 | 0.11028 | 0.34625 | 0.084835 | 1.0268 | 51.6 | 18.1 | 37.2 | 48.2 | 18.2 | 35.6 | 50 | 43.2 | 5.56 | 37.02 | 19.85 | 19.93 | 5.56 | 37.02 | 8.13 | 74.39 | 0.54 | 8.97 | 2.52 | 4.96 | 0.54 | 8.97 | 0.9 | 17.89 | 1 | 1.1958 | 2.5948 |  |  | 4006.94 | 2.5948 | 0.08 | 0.06 | 2.03 | 0.08 | 0.06 | 1.73 |  |  | 1 | 1 | 39.4599 | 29.4816 | 30.3298 | 30.7651 | 50.6939 | 36.881 |  |  | 14.9997 | 0 | 42.9753 | 11.837 | 0 | -137.029 | 0 | 0 | 96.1326 | 133.667 | 335.62 | 24.0421 | 522.245 | 562.317 | 695.649 | 0 | 252.315 | 1510.28 | 271.416 | 0 | 42.9753 | 11.837 | -137.029 | 96.1326 | 134.542 | 335.62 | 24.0421 | 779.536 | 0 | 695.649 | 252.315 | 947.964 | 73.3883 | 0.17069 | 42.9753 | 0 | 391.144 | 146.995 | 437.944 | 68.8504 | 1161.47 | 1495.79 | 1011.67 | 382.427 | 2889.89
2023-01-24 21:26 | R:/30129Wilcox/TDS Basecase/CBECC-Res_2022.2.1/11 Source Energy and Baseline/W11R05.ribd22.bak | 11_SourceE | 3 | 1 | 2100 | Proposed and Standard | FAIL | -2.8 | -3.4 | -1.6 | 37.2 | -6.8 | 50 | 65.1476 | 0 | 276.719 | 81.0182 | 0 | -4005.76 | 0 | 0 | 505.557 | 915.953 | 2025.88 | 119.621 | -15.8665 | 422.885 | 96.1636 | 118.965 | 0 | 43.1492 | 258.278 | 215.129 | 18.03 | 0 | 3.58 | 20.97 | 0 | -32.5 | 0 | 0 | 7.7 | 19.44 | 27.56 | 1.78 | 66.56 | 42.58 | 4.13 | 0 | 0.33 | 5.05 | -1.06 | 0 | 0 | 0.74 | 2.83 | 2.59 | 0.19 | 14.8 | 0.031503 | 0 | 0.031598 | 0.0095658 | 0 | -0.0083387 | 0 | 0 | 0.092723 | 0.10193 | 0.27357 | 0.022338 | 0.55489 | 0.072667 | 1057.96 | 0 | 276.719 | 81.0182 | -4005.76 | 505.557 | 921.778 | 2025.88 | 119.621 | 982.771 | 1415.7 | 0 | 118.965 | 43.1492 | 162.114 | 118.965 | 15.23 | 0 | 3.58 | 20.97 | -32.54 | 7.7 | 19.52 | 27.56 | 1.78 | 63.8 | 39.78 | 2.1 | 0 | 0.33 | 5.05 | -1.06 | 0.74 | 2.84 | 2.59 | 0.19 | 12.78 | 0.40606 | 0 | 0.031598 | 0.0095658 | -0.0083387 | 0.092723 | 0.10299 | 0.27357 | 0.022338 | 0.9305 | 0.44723 | BEMCmpMgr 2022.2.1 (2325) | CSE19 0.912.0 EXE | CBECC-Res 2022.2.1 (1288) | Natural Gas | 0.37561 | 0.37456 | -4.3 | -7 |  |  | 65.1476 | 0 | 276.719 | 81.0182 | 0 | -4005.76 | 0 | 0 | 505.557 | 915.953 | 2025.88 | 119.621 | -15.8665 | 96.1636 | 118.965 | 0 | 43.1492 | 258.278 | 18.03 | 0 | 3.58 | 20.97 | 0 | -32.5 | 0 | 0 | 7.7 | 19.44 | 27.56 | 1.78 | 66.56 | 4.13 | 0 | 0.33 | 5.05 | -1.06 | 0 | 0 | 0.74 | 2.83 | 2.59 | 0.19 | 14.8 | 0.031503 | 0 | 0.031598 | 0.0095658 | 0 | -0.0083387 | 0 | 0 | 0.092723 | 0.10193 | 0.27357 | 0.022338 | 0.55489 | 307.287 | 0.5276 | 276.719 | 0 | 2135 | 930.001 | 2637.81 | 297.5 | 6584.85 | 255.8 | 173.009 | 65.4 | 494.209 | 49.68 | 0.26 | 3.58 | 29 | 32.26 | 23.13 | 36.03 | 5.1 | 179.04 | 49.68 | 0.26 | 3.58 | 29 | 32.26 | 23.13 | 36.03 | 5.1 | 179.04 | 11.24 | 0 | 0.33 | 7.22 | 3.02 | 3.87 | 3.38 | 0.53 | 29.59 | 11.24 | 0 | 0.33 | 7.22 | 3.02 | 3.87 | 3.38 | 0.53 | 29.59 | 0.1001 | 0.0010358 | 0.031598 | 0 | 0.35267 | 0.11028 | 0.34625 | 0.084835 | 1.0268 | 51.6 | 18.1 | 37.2 | 48.2 | 18.2 | 35.6 | 50 | 43.2 | 5.56 | 37.02 | 19.85 | 19.93 | 5.56 | 37.02 | 8.13 | 74.39 | 0.54 | 8.97 | 2.52 | 4.96 | 0.54 | 8.97 | 0.9 | 17.89 | 1 | 1.1958 | 2.5948 |  |  | 4006.94 | 2.5948 | 0.08 | 0.06 | 2.03 | 0.08 | 0.06 | 1.73 |  |  | 1 | 1 | 39.4599 | 29.4816 | 30.3298 | 30.7651 | 50.6939 | 36.881 |  |  | 14.9997 | 0 | 42.9753 | 11.837 | 0 | -137.029 | 0 | 0 | 96.1326 | 133.667 | 335.62 | 24.0421 | 522.245 | 562.317 | 695.649 | 0 | 252.315 | 1510.28 | 271.416 | 0 | 42.9753 | 11.837 | -137.029 | 96.1326 | 134.542 | 335.62 | 24.0421 | 779.536 | 0 | 695.649 | 252.315 | 947.964 | 73.3883 | 0.17069 | 42.9753 | 0 | 391.144 | 146.995 | 437.944 | 68.8504 | 1161.47 | 1495.79 | 1011.67 | 382.427 | 2889.89
2023-01-24 21:27 | R:/30129Wilcox/TDS Basecase/CBECC-Res_2022.2.1/11 Source Energy and Baseline/W11R06.ribd22 | 11_SourceE | 3 | 1 | 2100 | Proposed and Standard | FAIL | -16.44 | -11.6 | -6.6 | 41.2 | -7.9 | 50.2 | 65.1476 | 0 | 276.719 | 81.0182 | 0 | -4005.76 | 0 | 0 | 505.557 | 915.953 | 2025.88 | 119.621 | -15.8665 | 422.885 | 96.1636 | 118.965 | 0 | 43.1492 | 258.278 | 215.129 | 31.67 | 0 | 3.58 | 36.62 | 0 | -32.5 | 0 | 0 | 7.7 | 25.11 | 27.56 | 1.78 | 101.52 | 71.87 | 4.7 | 0 | 0.33 | 5.76 | -1.06 | 0 | 0 | 0.74 | 3.08 | 2.59 | 0.19 | 16.33 | 0.031503 | 0 | 0.031598 | 0.0095658 | 0 | -0.0083387 | 0 | 0 | 0.092723 | 0.10193 | 0.27357 | 0.022338 | 0.55489 | 0.072667 | 1057.96 | 0 | 276.719 | 81.0182 | -4005.76 | 505.557 | 921.778 | 2025.88 | 119.621 | 982.771 | 1415.7 | 0 | 118.965 | 43.1492 | 162.114 | 118.965 | 15.23 | 0 | 3.58 | 36.62 | -32.54 | 7.7 | 25.19 | 27.56 | 1.78 | 85.12 | 55.43 | 2.1 | 0 | 0.33 | 5.76 | -1.06 | 0.74 | 3.09 | 2.59 | 0.19 | 13.74 | 0.40606 | 0 | 0.031598 | 0.0095658 | -0.0083387 | 0.092723 | 0.10299 | 0.27357 | 0.022338 | 0.9305 | 0.44723 | BEMCmpMgr 2022.2.1 (2325) | CSE19 0.912.0 EXE | CBECC-Res 2022.2.1 (1288) | Propane | 0.37561 | 0.37456 | -19.3 | -29.7 |  |  | 65.1476 | 0 | 276.719 | 81.0182 | 0 | -4005.76 | 0 | 0 | 505.557 | 915.953 | 2025.88 | 119.621 | -15.8665 | 96.1636 | 118.965 | 0 | 43.1492 | 258.278 | 31.67 | 0 | 3.58 | 36.62 | 0 | -32.5 | 0 | 0 | 7.7 | 25.11 | 27.56 | 1.78 | 101.52 | 4.7 | 0 | 0.33 | 5.76 | -1.06 | 0 | 0 | 0.74 | 3.08 | 2.59 | 0.19 | 16.33 | 0.031503 | 0 | 0.031598 | 0.0095658 | 0 | -0.0083387 | 0 | 0 | 0.092723 | 0.10193 | 0.27357 | 0.022338 | 0.55489 | 307.287 | 0.5276 | 276.719 | 0 | 2135 | 930.001 | 2637.81 | 297.5 | 6584.85 | 255.8 | 173.009 | 65.4 | 494.209 | 85.51 | 0.26 | 3.58 | 51.77 | 32.26 | 31.71 | 36.03 | 5.1 | 246.22 | 85.51 | 0.26 | 3.58 | 51.77 | 32.26 | 31.71 | 36.03 | 5.1 | 246.22 | 12.75 | 0 | 0.33 | 8.24 | 3.02 | 4.25 | 3.38 | 0.53 | 32.5 | 12.75 | 0 | 0.33 | 8.24 | 3.02 | 4.25 | 3.38 | 0.53 | 32.5 | 0.1001 | 0.0010358 | 0.031598 | 0 | 0.35267 | 0.11028 | 0.34625 | 0.084835 | 1.0268 | 50.9 | 13.2 | 41.2 | 39.3 | 13.2 | 34.6 | 50.2 | 42.3 | 5.56 | 66.31 | 19.85 | 35.58 | 5.56 | 66.31 | 8.13 | 132.99 | 0.54 | 10.25 | 2.52 | 5.67 | 0.54 | 10.25 | 0.9 | 20.42 | 1 | 1.1958 | 2.5948 |  |  | 4006.94 | 2.5948 | 0.08 | 0.06 | 2.15 | 0.08 | 0.06 | 1.8 |  |  | 1 | 1 | 39.4599 | 29.4816 | 30.3298 | 30.7651 | 50.6939 | 36.881 |  |  | 14.9997 | 0 | 42.9753 | 11.837 | 0 | -137.029 | 0 | 0 | 96.1326 | 133.667 | 335.62 | 24.0421 | 522.245 | 606.696 | 750.552 | 0 | 272.228 | 1629.48 | 271.416 | 0 | 42.9753 | 11.837 | -137.029 | 96.1326 | 134.542 | 335.62 | 24.0421 | 779.536 | 0 | 750.552 | 272.228 | 1022.78 | 73.3883 | 0.17069 | 42.9753 | 0 | 391.144 | 146.995 | 437.944 | 68.8504 | 1161.47 | 1613.84 | 1091.51 | 412.609 | 3117.96
2023-01-24 21:28 | R:/30129Wilcox/TDS Basecase/CBECC-Res_2022.2.1/11 Source Energy and Baseline/W11R06.ribd22.bak | 11_SourceE | 3 | 1 | 2100 | Proposed and Standard | FAIL | -16.44 | -11.6 | -6.6 | 41.2 | -7.9 | 50.2 | 65.1476 | 0 | 276.719 | 81.0182 | 0 | -4005.76 | 0 | 0 | 505.557 | 915.953 | 2025.88 | 119.621 | -15.8665 | 422.885 | 96.1636 | 118.965 | 0 | 43.1492 | 258.278 | 215.129 | 31.67 | 0 | 3.58 | 36.62 | 0 | -32.5 | 0 | 0 | 7.7 | 25.11 | 27.56 | 1.78 | 101.52 | 71.87 | 4.7 | 0 | 0.33 | 5.76 | -1.06 | 0 | 0 | 0.74 | 3.08 | 2.59 | 0.19 | 16.33 | 0.031503 | 0 | 0.031598 | 0.0095658 | 0 | -0.0083387 | 0 | 0 | 0.092723 | 0.10193 | 0.27357 | 0.022338 | 0.55489 | 0.072667 | 1057.96 | 0 | 276.719 | 81.0182 | -4005.76 | 505.557 | 921.778 | 2025.88 | 119.621 | 982.771 | 1415.7 | 0 | 118.965 | 43.1492 | 162.114 | 118.965 | 15.23 | 0 | 3.58 | 36.62 | -32.54 | 7.7 | 25.19 | 27.56 | 1.78 | 85.12 | 55.43 | 2.1 | 0 | 0.33 | 5.76 | -1.06 | 0.74 | 3.09 | 2.59 | 0.19 | 13.74 | 0.40606 | 0 | 0.031598 | 0.0095658 | -0.0083387 | 0.092723 | 0.10299 | 0.27357 | 0.022338 | 0.9305 | 0.44723 | BEMCmpMgr 2022.2.1 (2325) | CSE19 0.912.0 EXE | CBECC-Res 2022.2.1 (1288) | Propane | 0.37561 | 0.37456 | -19.3 | -29.7 |  |  | 65.1476 | 0 | 276.719 | 81.0182 | 0 | -4005.76 | 0 | 0 | 505.557 | 915.953 | 2025.88 | 119.621 | -15.8665 | 96.1636 | 118.965 | 0 | 43.1492 | 258.278 | 31.67 | 0 | 3.58 | 36.62 | 0 | -32.5 | 0 | 0 | 7.7 | 25.11 | 27.56 | 1.78 | 101.52 | 4.7 | 0 | 0.33 | 5.76 | -1.06 | 0 | 0 | 0.74 | 3.08 | 2.59 | 0.19 | 16.33 | 0.031503 | 0 | 0.031598 | 0.0095658 | 0 | -0.0083387 | 0 | 0 | 0.092723 | 0.10193 | 0.27357 | 0.022338 | 0.55489 | 307.287 | 0.5276 | 276.719 | 0 | 2135 | 930.001 | 2637.81 | 297.5 | 6584.85 | 255.8 | 173.009 | 65.4 | 494.209 | 85.51 | 0.26 | 3.58 | 51.77 | 32.26 | 31.71 | 36.03 | 5.1 | 246.22 | 85.51 | 0.26 | 3.58 | 51.77 | 32.26 | 31.71 | 36.03 | 5.1 | 246.22 | 12.75 | 0 | 0.33 | 8.24 | 3.02 | 4.25 | 3.38 | 0.53 | 32.5 | 12.75 | 0 | 0.33 | 8.24 | 3.02 | 4.25 | 3.38 | 0.53 | 32.5 | 0.1001 | 0.0010358 | 0.031598 | 0 | 0.35267 | 0.11028 | 0.34625 | 0.084835 | 1.0268 | 50.9 | 13.2 | 41.2 | 39.3 | 13.2 | 34.6 | 50.2 | 42.3 | 5.56 | 66.31 | 19.85 | 35.58 | 5.56 | 66.31 | 8.13 | 132.99 | 0.54 | 10.25 | 2.52 | 5.67 | 0.54 | 10.25 | 0.9 | 20.42 | 1 | 1.1958 | 2.5948 |  |  | 4006.94 | 2.5948 | 0.08 | 0.06 | 2.15 | 0.08 | 0.06 | 1.8 |  |  | 1 | 1 | 39.4599 | 29.4816 | 30.3298 | 30.7651 | 50.6939 | 36.881 |  |  | 14.9997 | 0 | 42.9753 | 11.837 | 0 | -137.029 | 0 | 0 | 96.1326 | 133.667 | 335.62 | 24.0421 | 522.245 | 606.696 | 750.552 | 0 | 272.228 | 1629.48 | 271.416 | 0 | 42.9753 | 11.837 | -137.029 | 96.1326 | 134.542 | 335.62 | 24.0421 | 779.536 | 0 | 750.552 | 272.228 | 1022.78 | 73.3883 | 0.17069 | 42.9753 | 0 | 391.144 | 146.995 | 437.944 | 68.8504 | 1161.47 | 1613.84 | 1091.51 | 412.609 | 3117.96
2023-01-24 21:28 | R:/30129Wilcox/TDS Basecase/CBECC-Res_2022.2.1/11 Source Energy and Baseline/W11R07.ribd22 | 11_SourceE | 3 | 1 | 2100 | Proposed and Standard | PASS | 3.19 | 3.9 | 1.9 | 34.2 | 2.5 | 38.2 | 66.1887 | 0 | 276.719 | 1308.23 | 0 | -4005.76 | 0 | 0 | 505.557 | 910.087 | 2025.88 | 119.621 | 1206.52 | 1651.14 | 97.7004 | 0 | 0 | 43.1492 | 140.85 | 97.7004 | 18.31 | 0 | 3.58 | 16.14 | 0 | -33.14 | 0 | 0 | 7.7 | 19.37 | 27.56 | 1.78 | 61.3 | 38.03 | 4.19 | 0 | 0.33 | 1.48 | -1.06 | 0 | 0 | 0.74 | 2.83 | 2.59 | 0.19 | 11.29 | 0.0319 | 0 | 0.031598 | 0.15662 | 0 | -0.0083387 | 0 | 0 | 0.092723 | 0.1014 | 0.27357 | 0.022338 | 0.7018 | 0.22011 | 78.3231 | 0 | 276.719 | 1290.9 | -4005.76 | 505.557 | 913.923 | 2025.88 | 119.621 | 1205.16 | 1645.95 | 115.612 | 0 | 43.1492 | 158.761 | 115.612 | 21.77 | 0 | 3.58 | 15.87 | -33.13 | 7.7 | 19.42 | 27.56 | 1.78 | 64.55 | 41.22 | 4.96 | 0 | 0.33 | 1.46 | -1.06 | 0.74 | 2.83 | 2.59 | 0.19 | 12.04 | 0.039304 | 0 | 0.031598 | 0.15491 | -0.0083387 | 0.092723 | 0.10157 | 0.27357 | 0.022338 | 0.70767 | 0.22582 | BEMCmpMgr 2022.2.1 (2325) | CSE19 0.912.0 EXE | CBECC-Res 2022.2.1 (1288) | Natural Gas | 0.005872 | 0.005703 | 5 | 7.7 |  |  | 66.1887 | 0 | 276.719 | 1308.23 | 0 | -4005.76 | 0 | 0 | 505.557 | 910.087 | 2025.88 | 119.621 | 1206.52 | 97.7004 | 0 | 0 | 43.1492 | 140.85 | 18.31 | 0 | 3.58 | 16.14 | 0 | -33.14 | 0 | 0 | 7.7 | 19.37 | 27.56 | 1.78 | 61.3 | 4.19 | 0 | 0.33 | 1.48 | -1.06 | 0 | 0 | 0.74 | 2.83 | 2.59 | 0.19 | 11.29 | 0.0319 | 0 | 0.031598 | 0.15662 | 0 | -0.0083387 | 0 | 0 | 0.092723 | 0.1014 | 0.27357 | 0.022338 | 0.7018 | 307.287 | 0.5276 | 276.719 | 0 | 2135 | 930.001 | 2637.81 | 297.5 | 6584.85 | 255.8 | 173.009 | 65.4 | 494.209 | 49.68 | 0.26 | 3.58 | 29 | 32.26 | 23.13 | 36.03 | 5.1 | 179.04 | 49.68 | 0.26 | 3.58 | 29 | 32.26 | 23.13 | 36.03 | 5.1 | 179.04 | 11.24 | 0 | 0.33 | 7.22 | 3.02 | 3.87 | 3.38 | 0.53 | 29.59 | 11.24 | 0 | 0.33 | 7.22 | 3.02 | 3.87 | 3.38 | 0.53 | 29.59 | 0.1001 | 0.0010358 | 0.031598 | 0 | 0.35267 | 0.11028 | 0.34625 | 0.084835 | 1.0268 | 46.1 | 18.5 | 34.2 | 50 | 18.5 | 36.1 | 38.2 | 40.7 | 20.67 | 17.36 | 20.59 | 20.63 | 20.67 | 17.36 | 8.13 | 74.39 | 1.93 | 4.07 | 1.93 | 4.82 | 1.93 | 4.07 | 0.9 | 17.89 | 1 | 1.1958 | 2.5948 |  |  | 4006.94 | 2.5948 | 0.09 | 0.04 | 1.52 | 0.09 | 0.04 | 1.63 |  |  | 1 | 1 | 39.4237 | 29.2522 | 39.4223 | 30.7201 | 50.6939 | 36.881 |  |  | 15.2061 | 0 | 42.9753 | 191.076 | 0 | -137.029 | 0 | 0 | 96.1326 | 132.842 | 335.62 | 24.0421 | 700.864 | 571.303 | 0 | 0 | 252.315 | 823.618 | 18.1513 | 0 | 42.9753 | 189.136 | -137.029 | 96.1326 | 133.249 | 335.62 | 24.0421 | 702.277 | 676.041 | 0 | 252.315 | 928.356 | 73.3883 | 0.17069 | 42.9753 | 0 | 391.144 | 146.995 | 437.944 | 68.8504 | 1161.47 | 1495.79 | 1011.67 | 382.427 | 2889.89
2023-01-24 21:29 | R:/30129Wilcox/TDS Basecase/CBECC-Res_2022.2.1/11 Source Energy and Baseline/W11R08.ribd22 | 11_SourceE | 3 | 1 | 2100 | Proposed and Standard | PASS | 5.66 | 4 | 2.3 | 32.8 | 2.6 | 37.3 | 66.1887 | 0 | 276.719 | 1308.23 | 0 | -4005.76 | 0 | 0 | 505.557 | 910.087 | 2025.88 | 119.621 | 1206.52 | 1651.14 | 97.7004 | 0 | 0 | 43.1492 | 140.85 | 97.7004 | 32.16 | 0 | 3.58 | 16.14 | 0 | -33.14 | 0 | 0 | 7.7 | 25.04 | 27.56 | 1.78 | 80.82 | 51.88 | 4.77 | 0 | 0.33 | 1.48 | -1.06 | 0 | 0 | 0.74 | 3.08 | 2.59 | 0.19 | 12.12 | 0.0319 | 0 | 0.031598 | 0.15662 | 0 | -0.0083387 | 0 | 0 | 0.092723 | 0.1014 | 0.27357 | 0.022338 | 0.7018 | 0.22011 | 78.3231 | 0 | 276.719 | 1290.9 | -4005.76 | 505.557 | 913.923 | 2025.88 | 119.621 | 1205.16 | 1645.95 | 115.612 | 0 | 43.1492 | 158.761 | 115.612 | 38.09 | 0 | 3.58 | 15.87 | -33.13 | 7.7 | 25.09 | 27.56 | 1.78 | 86.54 | 57.54 | 5.65 | 0 | 0.33 | 1.46 | -1.06 | 0.74 | 3.08 | 2.59 | 0.19 | 12.98 | 0.039304 | 0 | 0.031598 | 0.15491 | -0.0083387 | 0.092723 | 0.10157 | 0.27357 | 0.022338 | 0.70767 | 0.22582 | BEMCmpMgr 2022.2.1 (2325) | CSE19 0.912.0 EXE | CBECC-Res 2022.2.1 (1288) | Propane | 0.005872 | 0.005703 | 6.6 | 9.8 |  |  | 66.1887 | 0 | 276.719 | 1308.23 | 0 | -4005.76 | 0 | 0 | 505.557 | 910.087 | 2025.88 | 119.621 | 1206.52 | 97.7004 | 0 | 0 | 43.1492 | 140.85 | 32.16 | 0 | 3.58 | 16.14 | 0 | -33.14 | 0 | 0 | 7.7 | 25.04 | 27.56 | 1.78 | 80.82 | 4.77 | 0 | 0.33 | 1.48 | -1.06 | 0 | 0 | 0.74 | 3.08 | 2.59 | 0.19 | 12.12 | 0.0319 | 0 | 0.031598 | 0.15662 | 0 | -0.0083387 | 0 | 0 | 0.092723 | 0.1014 | 0.27357 | 0.022338 | 0.7018 | 307.287 | 0.5276 | 276.719 | 0 | 2135 | 930.001 | 2637.81 | 297.5 | 6584.85 | 255.8 | 173.009 | 65.4 | 494.209 | 85.51 | 0.26 | 3.58 | 51.77 | 32.26 | 31.71 | 36.03 | 5.1 | 246.22 | 85.51 | 0.26 | 3.58 | 51.77 | 32.26 | 31.71 | 36.03 | 5.1 | 246.22 | 12.75 | 0 | 0.33 | 8.24 | 3.02 | 4.25 | 3.38 | 0.53 | 32.5 | 12.75 | 0 | 0.33 | 8.24 | 3.02 | 4.25 | 3.38 | 0.53 | 32.5 | 0.1001 | 0.0010358 | 0.031598 | 0 | 0.35267 | 0.11028 | 0.34625 | 0.084835 | 1.0268 | 36.8 | 13.5 | 32.8 | 40.8 | 13.5 | 35.1 | 37.3 | 39.9 | 20.67 | 31.21 | 20.59 | 36.95 | 20.67 | 31.21 | 8.13 | 132.99 | 1.93 | 4.65 | 1.93 | 5.51 | 1.93 | 4.65 | 0.9 | 20.42 | 1 | 1.1958 | 2.5948 |  |  | 4006.94 | 2.5948 | 0.09 | 0.04 | 1.59 | 0.09 | 0.04 | 1.7 |  |  | 1 | 1 | 39.4237 | 29.2522 | 39.4223 | 30.7201 | 50.6939 | 36.881 |  |  | 15.2061 | 0 | 42.9753 | 191.076 | 0 | -137.029 | 0 | 0 | 96.1326 | 132.842 | 335.62 | 24.0421 | 700.864 | 616.392 | 0 | 0 | 272.228 | 888.62 | 18.1513 | 0 | 42.9753 | 189.136 | -137.029 | 96.1326 | 133.249 | 335.62 | 24.0421 | 702.277 | 729.395 | 0 | 272.228 | 1001.62 | 73.3883 | 0.17069 | 42.9753 | 0 | 391.144 | 146.995 | 437.944 | 68.8504 | 1161.47 | 1613.84 | 1091.51 | 412.609 | 3117.96
2023-01-24 21:30 | R:/30129Wilcox/TDS Basecase/CBECC-Res_2022.2.1/12_13 EAA/W12R01.RIBD22 | TDSv32 V12R01 E 1440ft2 New Construction | 12 | 1 | 1440 | Proposed and Standard | FAIL | -222.37 | -142.7 | -99.5 | 134.1 | -80.3 | 121.9 | 229.373 | 3604.94 | 220.967 | 0 | 0 | 0 | 0 | 0 | 355.303 | 778.185 | 2025.88 | 84.5383 | 7299.19 | 4055.28 | 361.137 | 164.645 | 0 | 43.1492 | 568.931 | 525.782 | 98.74 | 146.19 | 4.15 | 40.4 | 0 | 0 | 0 | 0 | 7.62 | 25.29 | 39.47 | 1.77 | 363.63 | 289.48 | 22.57 | 4.4 | 0.39 | 10.01 | 0 | 0 | 0 | 0.76 | 3.89 | 3.78 | 0.19 | 45.99 | 0.10557 | 0.29352 | 0.025232 | 0 | 0 | 0 | 0 | 0 | 0.065165 | 0.085853 | 0.27357 | 0.015786 | 0.8647 | 0.42433 | 58.6509 | 271.946 | 220.967 | 1198.72 | -3853.16 | 355.303 | 776.748 | 2025.88 | 84.5383 | 1139.59 | 1750.28 | 86.5716 | 0 | 43.1492 | 129.721 | 86.5716 | 23.75 | 17.13 | 4.15 | 22.08 | -47.34 | 7.62 | 25.28 | 39.47 | 1.77 | 93.91 | 67.11 | 5.41 | 0.54 | 0.39 | 2.13 | -1.4 | 0.76 | 3.89 | 3.78 | 0.19 | 15.69 | 0.024344 | 0.047978 | 0.025232 | 0.2239 | 0 | 0.065165 | 0.086292 | 0.27357 | 0.015786 | 0.76226 | 0.32145 | BEMCmpMgr 2022.2.1 (2325) | CSE19 0.912.0 EXE | CBECC-Res 2022.2.1 (1288) | Natural Gas | -0.10243 | -0.10287 | -287.2 | -331.4 |  |  | 229.373 | 3604.94 | 220.967 | 0 | 0 | 0 | 0 | 0 | 355.303 | 778.185 | 2025.88 | 84.5383 | 7299.19 | 361.137 | 164.645 | 0 | 43.1492 | 568.931 | 98.74 | 146.19 | 4.15 | 40.4 | 0 | 0 | 0 | 0 | 7.62 | 25.29 | 39.47 | 1.77 | 363.63 | 22.57 | 4.4 | 0.39 | 10.01 | 0 | 0 | 0 | 0.76 | 3.89 | 3.78 | 0.19 | 45.99 | 0.10557 | 0.29352 | 0.025232 | 0 | 0 | 0 | 0 | 0 | 0.065165 | 0.085853 | 0.27357 | 0.015786 | 0.8647 | 229.39 | 1160.35 | 220.967 | 0 | 1607 | 930.001 | 2037.2 | 264.5 | 6449.4 | 190.949 | 159.781 | 65.4 | 416.13 | 54.42 | 57.99 | 4.15 | 39.21 | 35.01 | 33.64 | 40.35 | 6.3 | 271.07 | 54.42 | 57.99 | 4.15 | 39.21 | 35.01 | 33.64 | 40.35 | 6.3 | 271.07 | 12.23 | 1.94 | 0.39 | 9.72 | 3.32 | 5.64 | 3.81 | 0.69 | 37.74 | 12.23 | 1.94 | 0.39 | 9.72 | 3.32 | 5.64 | 3.81 | 0.69 | 37.74 | 0.079891 | 0.16474 | 0.025232 | 0 | 0.26545 | 0.11028 | 0.26741 | 0.075424 | 0.98842 | 185.8 | 0 | 134.1 | 43.1 | 17.5 | 34.6 | 121.9 | 41.6 | 155.14 | 134.34 | 44.54 | 22.57 | 155.14 | 134.34 | 66.82 | 88.95 | 5.4 | 31.97 | 3.2 | 5.27 | 5.4 | 31.97 | 2.95 | 21.33 | 1 | 1 | 0 |  |  | 3854.29 | 2.464 | 0 | 0 | 4.34 | 0.09 | 0.04 | 1.45 |  |  | 1 | 1 | 76.4269 | 92.7389 | 24.1763 | 18.1265 | 37.6661 | 46.3715 |  |  | 54.3851 | 390.676 | 34.3168 | 0 | 0 | 0 | 0 | 0 | 67.5614 | 112.6 | 335.62 | 16.9909 | 1012.15 | 2111.75 | 962.762 | 0 | 252.315 | 3326.83 | 12.3641 | 47.9196 | 34.3168 | 188.958 | -123.888 | 67.5614 | 112.853 | 335.62 | 16.9909 | 692.695 | 506.227 | 0 | 252.315 | 758.542 | 55.0226 | 172.121 | 34.3168 | 0 | 294.411 | 146.995 | 338.227 | 61.2132 | 1102.31 | 1116.58 | 934.321 | 382.427 | 2433.32
2023-01-24 21:30 | R:/30129Wilcox/TDS Basecase/CBECC-Res_2022.2.1/12_13 EAA/W12R02.RIBD22 | TDSv32 V12R02 E 1440ft2 Addition/Alteration | 12 | 1 | 1440 | Proposed and Standard | FAIL | -6.47 | [5 empty] | 257.088 | 3563.75 | 0 | 0 | 0 | 0 | 0 | 0 | 355.303 | 779.888 | 2025.88 | 84.5383 | 7066.45 | 3820.84 | 311.425 | 157.748 | 0 | 43.1492 | 512.322 | 469.173 | 86.48 | 145.17 | 0 | 38.71 | 0 | 0 | 0 | 0 | 7.62 | 25.32 | 39.47 | 1.77 | 344.54 | 270.36 | 19.63 | 4.39 | 0 | 9.59 | 0 | 0 | 0 | 0.76 | 3.89 | 3.78 | 0.19 | 42.23 | 0.12475 | 0.28759 | 0 | 0 | 0 | 0 | 0 | 0 | 0.065165 | 0.085927 | 0.27357 | 0.015786 | 0.85279 | 0.41235 | 199.467 | 3416.87 | 0 | 0 | 0 | 355.303 | 779.891 | 2025.88 | 84.5383 | 6861.95 | 3616.34 | 314.05 | 157.748 | 43.1492 | 514.947 | 471.798 | 85.94 | 139.24 | 0 | 38.71 | 0 | 7.62 | 25.32 | 39.47 | 1.77 | 338.07 | 263.89 | 19.64 | 4.21 | 0 | 9.59 | 0 | 0.76 | 3.89 | 3.78 | 0.19 | 42.06 | 0.09679 | 0.27619 | 0 | 0 | 0 | 0.065165 | 0.085927 | 0.27357 | 0.015786 | 0.81342 | 0.37298 | BEMCmpMgr 2022.2.1 (2325) | CSE19 0.912.0 EXE | CBECC-Res 2022.2.1 (1288) | Natural Gas | -0.03937 | -0.039371 | -1.9 | -2.5 | [89 empty] | 0 | 0 | 0 | 0 | 0 | 0 | 0 | 0 | 0 | 0 | 0 | 0 | 0 | 0 | 0 | 0 | 0 | 0 | [17 empty] | 150.59 | 119.77 | 143.44 | 120.45 |  |  |  |  | 5.08 | 28.53 | 4.75 | 28.69 | 0 | 28.53 | 0 | 0 | 1 | 1 | 0 |  |  |  |  | 0 | 0 | 3.9795 | 0 | 0 | 3.9654 |  |  | 1 | 1 | 72.5998 | 89.7774 | 72.5998 | 89.0006 | 0 | 0 |  |  | 61.2424 | 389.461 | 0 | 0 | 0 | 0 | 0 | 0 | 67.5614 | 112.857 | 335.62 | 16.9909 | 983.732 | 1821.06 | 922.429 | 0 | 252.315 | 2995.8 | 47.5159 | 373.664 | 0 | 0 | 0 | 67.5614 | 112.857 | 335.62 | 16.9909 | 954.209 | 1836.41 | 922.429 | 252.315 | 3011.15 | 0 | 0 | 0 | 0 | 0 | 0 | 0 | 0 | 0 | 0 | 0 | 0 | 0
2023-01-24 21:31 | R:/30129Wilcox/TDS Basecase/CBECC-Res_2022.2.1/12_13 EAA/W12R03.RIBD22 | TDSv32 V12R03 EA 1665ft2 | 12 | 1 | 1665 | Proposed and Standard | FAIL | -10.05 | [5 empty] | 280.324 | 3469.67 | 0 | 0 | 0 | 0 | 0 | 0 | 395.208 | 778.762 | 2025.88 | 96.4985 | 7046.35 | 3750 | 346.229 | 159.593 | 0 | 43.1492 | 548.971 | 505.822 | 83.03 | 125.6 | 0 | 33.87 | 0 | 0 | 0 | 0 | 7.33 | 21.88 | 34.14 | 1.75 | 307.6 | 242.5 | 18.86 | 3.77 | 0 | 8.39 | 0 | 0 | 0 | 0.73 | 3.37 | 3.27 | 0.19 | 38.58 | 0.13538 | 0.28668 | 0 | 0 | 0 | 0 | 0 | 0 | 0.072484 | 0.085902 | 0.27357 | 0.01802 | 0.87203 | 0.42206 | 218.403 | 3230.06 | 0 | 0 | 0 | 395.208 | 778.385 | 2025.88 | 96.4985 | 6744.43 | 3448.46 | 341.945 | 159.593 | 43.1492 | 544.688 | 501.538 | 80.93 | 117.65 | 0 | 33.87 | 0 | 7.33 | 21.88 | 34.14 | 1.75 | 297.55 | 232.45 | 18.49 | 3.52 | 0 | 8.39 | 0 | 0.73 | 3.37 | 3.27 | 0.19 | 37.96 | 0.1049 | 0.26599 | 0 | 0 | 0 | 0.072484 | 0.08589 | 0.27357 | 0.01802 | 0.82085 | 0.37089 | BEMCmpMgr 2022.2.1 (2325) | CSE19 0.912.0 EXE | CBECC-Res 2022.2.1 (1288) | Natural Gas | -0.051184 | -0.051172 | -3.4 | -4.3 | [89 empty] | 0 | 0 | 0 | 0 | 0 | 0 | 0 | 0 | 0 | 0 | 0 | 0 | 0 | 0 | 0 | 0 | 0 | 0 | [17 empty] | 130.7 | 111.8 | 121.62 | 110.83 |  |  |  |  | 4.42 | 26.6 | 4.02 | 26.38 | 0 | 26.6 | 0 | 0 | 1 | 1 | 0 |  |  |  |  | 0 | 0 | 4.2065 | 0 | 0 | 4.1402 |  |  | 2 | 2 | 77.4618 | 95.664 | 74.6585 | 91.2008 | 0 | 0 |  |  | 66.3523 | 387.216 | 0 | 0 | 0 | 0 | 0 | 0 | 75.1494 | 112.688 | 335.62 | 19.3947 | 996.42 | 2024.57 | 933.221 | 0 | 252.315 | 3210.11 | 51.5699 | 360.809 | 0 | 0 | 0 | 75.1494 | 112.628 | 335.62 | 19.3947 | 955.171 | 1999.52 | 933.221 | 252.315 | 3185.06 | 0 | 0 | 0 | 0 | 0 | 0 | 0 | 0 | 0 | 0 | 0 | 0 | 0
2023-01-24 21:31 | R:/30129Wilcox/TDS Basecase/CBECC-Res_2022.2.1/12_13 EAA/W12R04.RIBD22 | TDSv32 V12R04 EAA 1665ft2 R38 Verified | 12 | 1 | 1665 | Proposed and Standard | PASS | 16.59 | [5 empty] | 252.408 | 2671.34 | 0 | 0 | 0 | 0 | 0 | 0 | 395.208 | 777.932 | 2025.88 | 96.4985 | 6219.27 | 2923.75 | 312.414 | 159.593 | 0 | 43.1492 | 515.156 | 472.007 | 74.9 | 107.09 | 0 | 33.87 | 0 | 0 | 0 | 0 | 7.33 | 21.87 | 34.14 | 1.75 | 280.95 | 215.86 | 17.01 | 3.11 | 0 | 8.39 | 0 | 0 | 0 | 0.73 | 3.37 | 3.27 | 0.19 | 36.07 | 0.1246 | 0.24567 | 0 | 0 | 0 | 0 | 0 | 0 | 0.072484 | 0.085918 | 0.27357 | 0.01802 | 0.82025 | 0.37027 | 218.403 | 3230.06 | 0 | 0 | 0 | 395.208 | 778.385 | 2025.88 | 96.4985 | 6744.43 | 3448.46 | 341.945 | 159.593 | 43.1492 | 544.688 | 501.538 | 80.93 | 117.65 | 0 | 33.87 | 0 | 7.33 | 21.88 | 34.14 | 1.75 | 297.55 | 232.45 | 18.49 | 3.52 | 0 | 8.39 | 0 | 0.73 | 3.37 | 3.27 | 0.19 | 37.96 | 0.1049 | 0.26599 | 0 | 0 | 0 | 0.072484 | 0.08589 | 0.27357 | 0.01802 | 0.82085 | 0.37089 | BEMCmpMgr 2022.2.1 (2325) | CSE19 0.912.0 EXE | CBECC-Res 2022.2.1 (1288) | Natural Gas | 0.00059368 | 0.00062154 | 5.6 | 7.1 | [89 empty] | 0 | 0 | 0 | 0 | 0 | 0 | 0 | 0 | 0 | 0 | 0 | 0 | 0 | 0 | 0 | 0 | 0 | 0 | [17 empty] | 111.69 | 104.17 | 121.62 | 110.83 |  |  |  |  | 3.69 | 24.82 | 4.02 | 26.38 | 0 | 24.82 | 0 | 0 | 1 | 1 | 0 |  |  |  |  | 0 | 0 | 3.9343 | 0 | 0 | 4.1402 |  |  | 2 | 2 | 72.7688 | 84.602 | 74.6585 | 91.2008 | 0 | 0 |  |  | 59.6043 | 319.574 | 0 | 0 | 0 | 0 | 0 | 0 | 75.1494 | 112.611 | 335.62 | 19.3947 | 921.953 | 1826.84 | 933.221 | 0 | 252.315 | 3012.37 | 51.5699 | 360.809 | 0 | 0 | 0 | 75.1494 | 112.628 | 335.62 | 19.3947 | 955.171 | 1999.52 | 933.221 | 252.315 | 3185.06 | 0 | 0 | 0 | 0 | 0 | 0 | 0 | 0 | 0 | 0 | 0 | 0 | 0
2023-01-24 21:32 | R:/30129Wilcox/TDS Basecase/CBECC-Res_2022.2.1/12_13 EAA/W12R05.RIBD22 | TDSv32 V12R05 EAA 1665ft2 R38 Verified Wind U0.41/S0.36 | 12 | 1 | 1665 | Proposed and Standard | PASS | 16.09 | [5 empty] | 230.268 | 1932.68 | 0 | 0 | 0 | 0 | 0 | 0 | 395.208 | 776.293 | 2025.88 | 96.4985 | 5456.83 | 2162.95 | 285.62 | 159.593 | 0 | 43.1492 | 488.362 | 445.213 | 68.39 | 87.67 | 0 | 33.87 | 0 | 0 | 0 | 0 | 7.33 | 21.85 | 34.14 | 1.75 | 255 | 189.93 | 15.53 | 2.52 | 0 | 8.39 | 0 | 0 | 0 | 0.73 | 3.37 | 3.27 | 0.19 | 34 | 0.11124 | 0.22265 | 0 | 0 | 0 | 0 | 0 | 0 | 0.072484 | 0.085951 | 0.27357 | 0.01802 | 0.78391 | 0.33389 | 199.532 | 2483.82 | 0 | 0 | 0 | 395.208 | 777.28 | 2025.88 | 96.4985 | 5978.22 | 2683.35 | 312.216 | 159.593 | 43.1492 | 514.959 | 471.809 | 73.84 | 98.31 | 0 | 33.87 | 0 | 7.33 | 21.87 | 34.14 | 1.75 | 271.11 | 206.02 | 16.87 | 2.98 | 0 | 8.39 | 0 | 0.73 | 3.37 | 3.27 | 0.19 | 35.8 | 0.094475 | 0.24836 | 0 | 0 | 0 | 0.072484 | 0.085932 | 0.27357 | 0.01802 | 0.79283 | 0.34283 | BEMCmpMgr 2022.2.1 (2325) | CSE19 0.912.0 EXE | CBECC-Res 2022.2.1 (1288) | Natural Gas | 0.0089208 | 0.0089396 | 5.9 | 7.8 | [89 empty] | 0 | 0 | 0 | 0 | 0 | 0 | 0 | 0 | 0 | 0 | 0 | 0 | 0 | 0 | 0 | 0 | 0 | 0 | [17 empty] | 91.82 | 98.11 | 101.9 | 104.12 |  |  |  |  | 3.03 | 23.41 | 3.43 | 24.81 | 0 | 23.41 | 0 | 0 | 1 | 1 | 0 |  |  |  |  | 0 | 0 | 3.7098 | 0 | 0 | 3.9059 |  |  | 2 | 2 | 62.6265 | 70.7966 | 65.1303 | 78.1585 | 0 | 0 |  |  | 52.6397 | 258.791 | 0 | 0 | 0 | 0 | 0 | 0 | 75.1494 | 112.518 | 335.62 | 19.3947 | 854.112 | 1670.16 | 933.221 | 0 | 252.315 | 2855.7 | 45.7219 | 306.234 | 0 | 0 | 0 | 75.1494 | 112.598 | 335.62 | 19.3947 | 894.717 | 1825.69 | 933.221 | 252.315 | 3011.22 | 0 | 0 | 0 | 0 | 0 | 0 | 0 | 0 | 0 | 0 | 0 | 0 | 0
2023-01-24 21:32 | R:/30129Wilcox/TDS Basecase/CBECC-Res_2022.2.1/12_13 EAA/W12R06.RIBD22 | TDSv32 V12R06 EAA 1665ft2 R38 Verified Wind U0.41/S0.36 Verified | 12 | 1 | 1665 | Proposed and Standard | PASS | 16.09 | [5 empty] | 230.268 | 1932.68 | 0 | 0 | 0 | 0 | 0 | 0 | 395.208 | 776.293 | 2025.88 | 96.4985 | 5456.83 | 2162.95 | 285.62 | 159.593 | 0 | 43.1492 | 488.362 | 445.213 | 68.39 | 87.67 | 0 | 33.87 | 0 | 0 | 0 | 0 | 7.33 | 21.85 | 34.14 | 1.75 | 255 | 189.93 | 15.53 | 2.52 | 0 | 8.39 | 0 | 0 | 0 | 0.73 | 3.37 | 3.27 | 0.19 | 34 | 0.11124 | 0.22265 | 0 | 0 | 0 | 0 | 0 | 0 | 0.072484 | 0.085951 | 0.27357 | 0.01802 | 0.78391 | 0.33389 | 199.532 | 2483.82 | 0 | 0 | 0 | 395.208 | 777.28 | 2025.88 | 96.4985 | 5978.22 | 2683.35 | 312.216 | 159.593 | 43.1492 | 514.959 | 471.809 | 73.84 | 98.31 | 0 | 33.87 | 0 | 7.33 | 21.87 | 34.14 | 1.75 | 271.11 | 206.02 | 16.87 | 2.98 | 0 | 8.39 | 0 | 0.73 | 3.37 | 3.27 | 0.19 | 35.8 | 0.094475 | 0.24836 | 0 | 0 | 0 | 0.072484 | 0.085932 | 0.27357 | 0.01802 | 0.79283 | 0.34283 | BEMCmpMgr 2022.2.1 (2325) | CSE19 0.912.0 EXE | CBECC-Res 2022.2.1 (1288) | Natural Gas | 0.0089208 | 0.0089396 | 5.9 | 7.8 | [89 empty] | 0 | 0 | 0 | 0 | 0 | 0 | 0 | 0 | 0 | 0 | 0 | 0 | 0 | 0 | 0 | 0 | 0 | 0 | [17 empty] | 91.82 | 98.11 | 101.9 | 104.12 |  |  |  |  | 3.03 | 23.41 | 3.43 | 24.81 | 0 | 23.41 | 0 | 0 | 1 | 1 | 0 |  |  |  |  | 0 | 0 | 3.7098 | 0 | 0 | 3.9059 |  |  | 2 | 2 | 62.6265 | 70.7966 | 65.1303 | 78.1585 | 0 | 0 |  |  | 52.6397 | 258.791 | 0 | 0 | 0 | 0 | 0 | 0 | 75.1494 | 112.518 | 335.62 | 19.3947 | 854.112 | 1670.16 | 933.221 | 0 | 252.315 | 2855.7 | 45.7219 | 306.234 | 0 | 0 | 0 | 75.1494 | 112.598 | 335.62 | 19.3947 | 894.717 | 1825.69 | 933.221 | 252.315 | 3011.22 | 0 | 0 | 0 | 0 | 0 | 0 | 0 | 0 | 0 | 0 | 0 | 0 | 0
2023-01-24 21:33 | R:/30129Wilcox/TDS Basecase/CBECC-Res_2022.2.1/12_13 EAA/W12R07.RIBD22 | TDSv32 V12R07 EAA 1665ft2 R38 Verified Wind U0.40/S0.35 | 12 | 1 | 1665 | Proposed and Standard | PASS | 16.62 | [5 empty] | 230.148 | 1912.4 | 0 | 0 | 0 | 0 | 0 | 0 | 395.208 | 776.198 | 2025.88 | 96.4985 | 5436.33 | 2142.54 | 285.477 | 159.593 | 0 | 43.1492 | 488.219 | 445.07 | 68.35 | 87.18 | 0 | 33.87 | 0 | 0 | 0 | 0 | 7.33 | 21.85 | 34.14 | 1.75 | 254.47 | 189.4 | 15.53 | 2.51 | 0 | 8.39 | 0 | 0 | 0 | 0.73 | 3.37 | 3.27 | 0.19 | 33.99 | 0.11096 | 0.22196 | 0 | 0 | 0 | 0 | 0 | 0 | 0.072484 | 0.08595 | 0.27357 | 0.01802 | 0.78294 | 0.33293 | 199.532 | 2483.82 | 0 | 0 | 0 | 395.208 | 777.28 | 2025.88 | 96.4985 | 5978.22 | 2683.35 | 312.216 | 159.593 | 43.1492 | 514.959 | 471.809 | 73.84 | 98.31 | 0 | 33.87 | 0 | 7.33 | 21.87 | 34.14 | 1.75 | 271.11 | 206.02 | 16.87 | 2.98 | 0 | 8.39 | 0 | 0.73 | 3.37 | 3.27 | 0.19 | 35.8 | 0.094475 | 0.24836 | 0 | 0 | 0 | 0.072484 | 0.085932 | 0.27357 | 0.01802 | 0.79283 | 0.34283 | BEMCmpMgr 2022.2.1 (2325) | CSE19 0.912.0 EXE | CBECC-Res 2022.2.1 (1288) | Natural Gas | 0.0098896 | 0.0099074 | 6.1 | 8.1 | [89 empty] | 0 | 0 | 0 | 0 | 0 | 0 | 0 | 0 | 0 | 0 | 0 | 0 | 0 | 0 | 0 | 0 | 0 | 0 | [17 empty] | 91.32 | 98.08 | 101.9 | 104.12 |  |  |  |  | 3.02 | 23.41 | 3.43 | 24.81 | 0 | 23.41 | 0 | 0 | 1 | 1 | 0 |  |  |  |  | 0 | 0 | 3.7071 | 0 | 0 | 3.9059 |  |  | 2 | 2 | 62.475 | 70.5779 | 65.1303 | 78.1585 | 0 | 0 |  |  | 52.5352 | 257.059 | 0 | 0 | 0 | 0 | 0 | 0 | 75.1494 | 112.509 | 335.62 | 19.3947 | 852.267 | 1669.33 | 933.221 | 0 | 252.315 | 2854.86 | 45.7219 | 306.234 | 0 | 0 | 0 | 75.1494 | 112.598 | 335.62 | 19.3947 | 894.717 | 1825.69 | 933.221 | 252.315 | 3011.22 | 0 | 0 | 0 | 0 | 0 | 0 | 0 | 0 | 0 | 0 | 0 | 0 | 0
2023-01-24 21:34 | R:/30129Wilcox/TDS Basecase/CBECC-Res_2022.2.1/12_13 EAA/W12R08.RIBD22 | TDSv32 V12R08 EAA 1665ft2 R38 Verified Wind U0.40/S0.35 Verified | 12 | 1 | 1665 | Proposed and Standard | PASS | 43.05 | [5 empty] | 230.148 | 1912.4 | 0 | 0 | 0 | 0 | 0 | 0 | 395.208 | 776.198 | 2025.88 | 96.4985 | 5436.33 | 2142.54 | 285.477 | 159.593 | 0 | 43.1492 | 488.219 | 445.07 | 68.35 | 87.18 | 0 | 33.87 | 0 | 0 | 0 | 0 | 7.33 | 21.85 | 34.14 | 1.75 | 254.47 | 189.4 | 15.53 | 2.51 | 0 | 8.39 | 0 | 0 | 0 | 0.73 | 3.37 | 3.27 | 0.19 | 33.99 | 0.11096 | 0.22196 | 0 | 0 | 0 | 0 | 0 | 0 | 0.072484 | 0.08595 | 0.27357 | 0.01802 | 0.78294 | 0.33293 | 218.403 | 3230.06 | 0 | 0 | 0 | 395.208 | 778.385 | 2025.88 | 96.4985 | 6744.43 | 3448.46 | 341.945 | 159.593 | 43.1492 | 544.688 | 501.538 | 80.93 | 117.65 | 0 | 33.87 | 0 | 7.33 | 21.88 | 34.14 | 1.75 | 297.55 | 232.45 | 18.49 | 3.52 | 0 | 8.39 | 0 | 0.73 | 3.37 | 3.27 | 0.19 | 37.96 | 0.1049 | 0.26599 | 0 | 0 | 0 | 0.072484 | 0.08589 | 0.27357 | 0.01802 | 0.82085 | 0.37089 | BEMCmpMgr 2022.2.1 (2325) | CSE19 0.912.0 EXE | CBECC-Res 2022.2.1 (1288) | Natural Gas | 0.037903 | 0.037963 | 14.5 | 18.5 | [89 empty] | 0 | 0 | 0 | 0 | 0 | 0 | 0 | 0 | 0 | 0 | 0 | 0 | 0 | 0 | 0 | 0 | 0 | 0 | [17 empty] | 91.32 | 98.08 | 121.62 | 110.83 |  |  |  |  | 3.02 | 23.41 | 4.02 | 26.38 | 0 | 23.41 | 0 | 0 | 1 | 1 | 0 |  |  |  |  | 0 | 0 | 3.7071 | 0 | 0 | 4.1402 |  |  | 2 | 2 | 62.475 | 70.5779 | 74.6585 | 91.2008 | 0 | 0 |  |  | 52.5352 | 257.059 | 0 | 0 | 0 | 0 | 0 | 0 | 75.1494 | 112.509 | 335.62 | 19.3947 | 852.267 | 1669.33 | 933.221 | 0 | 252.315 | 2854.86 | 51.5699 | 360.809 | 0 | 0 | 0 | 75.1494 | 112.628 | 335.62 | 19.3947 | 955.171 | 1999.52 | 933.221 | 252.315 | 3185.06 | 0 | 0 | 0 | 0 | 0 | 0 | 0 | 0 | 0 | 0 | 0 | 0 | 0
2023-01-24 21:34 | R:/30129Wilcox/TDS Basecase/CBECC-Res_2022.2.1/12_13 EAA/W12R09.RIBD22 | TDSv32 V12R09 EAA 1665ft2 R38 Verified Wind U0.39/S0.34 | 12 | 1 | 1665 | Proposed and Standard | PASS | 17.18 | [5 empty] | 230.026 | 1891.06 | 0 | 0 | 0 | 0 | 0 | 0 | 395.208 | 776.101 | 2025.88 | 96.4985 | 5414.77 | 2121.08 | 285.333 | 159.593 | 0 | 43.1492 | 488.075 | 444.926 | 68.31 | 86.66 | 0 | 33.87 | 0 | 0 | 0 | 0 | 7.33 | 21.85 | 34.14 | 1.75 | 253.91 | 188.84 | 15.52 | 2.49 | 0 | 8.39 | 0 | 0 | 0 | 0.73 | 3.37 | 3.27 | 0.19 | 33.96 | 0.11069 | 0.22122 | 0 | 0 | 0 | 0 | 0 | 0 | 0.072484 | 0.085948 | 0.27357 | 0.01802 | 0.78192 | 0.3319 | 199.532 | 2483.82 | 0 | 0 | 0 | 395.208 | 777.28 | 2025.88 | 96.4985 | 5978.22 | 2683.35 | 312.216 | 159.593 | 43.1492 | 514.959 | 471.809 | 73.84 | 98.31 | 0 | 33.87 | 0 | 7.33 | 21.87 | 34.14 | 1.75 | 271.11 | 206.02 | 16.87 | 2.98 | 0 | 8.39 | 0 | 0.73 | 3.37 | 3.27 | 0.19 | 35.8 | 0.094475 | 0.24836 | 0 | 0 | 0 | 0.072484 | 0.085932 | 0.27357 | 0.01802 | 0.79283 | 0.34283 | BEMCmpMgr 2022.2.1 (2325) | CSE19 0.912.0 EXE | CBECC-Res 2022.2.1 (1288) | Natural Gas | 0.010912 | 0.010928 | 6.3 | 8.3 | [89 empty] | 0 | 0 | 0 | 0 | 0 | 0 | 0 | 0 | 0 | 0 | 0 | 0 | 0 | 0 | 0 | 0 | 0 | 0 | [17 empty] | 90.8 | 98.04 | 101.9 | 104.12 |  |  |  |  | 3 | 23.4 | 3.43 | 24.81 | 0 | 23.4 | 0 | 0 | 1 | 1 | 0 |  |  |  |  | 0 | 0 | 3.7043 | 0 | 0 | 3.9059 |  |  | 2 | 2 | 62.3279 | 70.5206 | 65.1303 | 78.1585 | 0 | 0 |  |  | 52.4299 | 255.219 | 0 | 0 | 0 | 0 | 0 | 0 | 75.1494 | 112.501 | 335.62 | 19.3947 | 850.314 | 1668.48 | 933.221 | 0 | 252.315 | 2854.02 | 45.7219 | 306.234 | 0 | 0 | 0 | 75.1494 | 112.598 | 335.62 | 19.3947 | 894.717 | 1825.69 | 933.221 | 252.315 | 3011.22 | 0 | 0 | 0 | 0 | 0 | 0 | 0 | 0 | 0 | 0 | 0 | 0 | 0
2023-01-24 21:35 | R:/30129Wilcox/TDS Basecase/CBECC-Res_2022.2.1/12_13 EAA/W12R10.RIBD22 | TDSv32 V12R10 EAA 1665ft2 R38 Verified Wind U0.39/S0.34 Verified | 12 | 1 | 1665 | Proposed and Standard | PASS | 43.61 | [5 empty] | 230.026 | 1891.06 | 0 | 0 | 0 | 0 | 0 | 0 | 395.208 | 776.101 | 2025.88 | 96.4985 | 5414.77 | 2121.08 | 285.333 | 159.593 | 0 | 43.1492 | 488.075 | 444.926 | 68.31 | 86.66 | 0 | 33.87 | 0 | 0 | 0 | 0 | 7.33 | 21.85 | 34.14 | 1.75 | 253.91 | 188.84 | 15.52 | 2.49 | 0 | 8.39 | 0 | 0 | 0 | 0.73 | 3.37 | 3.27 | 0.19 | 33.96 | 0.11069 | 0.22122 | 0 | 0 | 0 | 0 | 0 | 0 | 0.072484 | 0.085948 | 0.27357 | 0.01802 | 0.78192 | 0.3319 | 218.403 | 3230.06 | 0 | 0 | 0 | 395.208 | 778.385 | 2025.88 | 96.4985 | 6744.43 | 3448.46 | 341.945 | 159.593 | 43.1492 | 544.688 | 501.538 | 80.93 | 117.65 | 0 | 33.87 | 0 | 7.33 | 21.88 | 34.14 | 1.75 | 297.55 | 232.45 | 18.49 | 3.52 | 0 | 8.39 | 0 | 0.73 | 3.37 | 3.27 | 0.19 | 37.96 | 0.1049 | 0.26599 | 0 | 0 | 0 | 0.072484 | 0.08589 | 0.27357 | 0.01802 | 0.82085 | 0.37089 | BEMCmpMgr 2022.2.1 (2325) | CSE19 0.912.0 EXE | CBECC-Res 2022.2.1 (1288) | Natural Gas | 0.038926 | 0.038984 | 14.7 | 18.8 | [89 empty] | 0 | 0 | 0 | 0 | 0 | 0 | 0 | 0 | 0 | 0 | 0 | 0 | 0 | 0 | 0 | 0 | 0 | 0 | [17 empty] | 90.8 | 98.04 | 121.62 | 110.83 |  |  |  |  | 3 | 23.4 | 4.02 | 26.38 | 0 | 23.4 | 0 | 0 | 1 | 1 | 0 |  |  |  |  | 0 | 0 | 3.7043 | 0 | 0 | 4.1402 |  |  | 2 | 2 | 62.3279 | 70.5206 | 74.6585 | 91.2008 | 0 | 0 |  |  | 52.4299 | 255.219 | 0 | 0 | 0 | 0 | 0 | 0 | 75.1494 | 112.501 | 335.62 | 19.3947 | 850.314 | 1668.48 | 933.221 | 0 | 252.315 | 2854.02 | 51.5699 | 360.809 | 0 | 0 | 0 | 75.1494 | 112.628 | 335.62 | 19.3947 | 955.171 | 1999.52 | 933.221 | 252.315 | 3185.06 | 0 | 0 | 0 | 0 | 0 | 0 | 0 | 0 | 0 | 0 | 0 | 0 | 0
2023-01-24 21:35 | R:/30129Wilcox/TDS Basecase/CBECC-Res_2022.2.1/12_13 EAA/W13R01.RIBD22 | TDSv32 V13R01 EAA 1665ft2 R38 Verified Wall R11 | 12 | 1 | 1665 | Proposed and Standard | PASS | 18.32 | [5 empty] | 173.642 | 2129.98 | 0 | 0 | 0 | 0 | 0 | 0 | 395.208 | 781.287 | 2025.88 | 96.4985 | 5602.5 | 2303.63 | 216.778 | 159.593 | 0 | 43.1492 | 419.52 | 376.371 | 52.05 | 85.36 | 0 | 33.87 | 0 | 0 | 0 | 0 | 7.33 | 21.92 | 34.14 | 1.75 | 236.42 | 171.28 | 11.8 | 2.54 | 0 | 8.39 | 0 | 0 | 0 | 0.73 | 3.37 | 3.27 | 0.19 | 30.29 | 0.09325 | 0.20449 | 0 | 0 | 0 | 0 | 0 | 0 | 0.072484 | 0.086071 | 0.27357 | 0.01802 | 0.74788 | 0.29774 | 155.634 | 2742.01 | 0 | 0 | 0 | 395.208 | 781.8 | 2025.88 | 96.4985 | 6197.03 | 2897.65 | 243.209 | 159.593 | 43.1492 | 445.951 | 402.802 | 57.68 | 98.05 | 0 | 33.87 | 0 | 7.33 | 21.93 | 34.14 | 1.75 | 254.75 | 189.6 | 13.14 | 3.05 | 0 | 8.39 | 0 | 0.73 | 3.37 | 3.27 | 0.19 | 32.14 | 0.080936 | 0.23875 | 0 | 0 | 0 | 0.072484 | 0.086042 | 0.27357 | 0.01802 | 0.7698 | 0.31969 | BEMCmpMgr 2022.2.1 (2325) | CSE19 0.912.0 EXE | CBECC-Res 2022.2.1 (1288) | Natural Gas | 0.021916 | 0.021946 | 7.2 | 9.7 | [89 empty] | 0 | 0 | 0 | 0 | 0 | 0 | 0 | 0 | 0 | 0 | 0 | 0 | 0 | 0 | 0 | 0 | 0 | 0 | [17 empty] | 88.55 | 82.73 | 100.9 | 88.7 |  |  |  |  | 2.94 | 19.79 | 3.4 | 21.18 | 0 | 19.79 | 0 | 0 | 1 | 1 | 0 |  |  |  |  | 0 | 0 | 3.298 | 0 | 0 | 3.5004 |  |  | 2 | 2 | 58.1802 | 69.481 | 59.5385 | 73.8748 | 0 | 0 |  |  | 40.7931 | 260.736 | 0 | 0 | 0 | 0 | 0 | 0 | 75.1494 | 113.114 | 335.62 | 19.3947 | 844.807 | 1267.61 | 933.221 | 0 | 252.315 | 2453.15 | 36.3571 | 312.989 | 0 | 0 | 0 | 75.1494 | 113.141 | 335.62 | 19.3947 | 892.65 | 1422.16 | 933.221 | 252.315 | 2607.7 | 0 | 0 | 0 | 0 | 0 | 0 | 0 | 0 | 0 | 0 | 0 | 0 | 0
2023-01-24 21:36 | R:/30129Wilcox/TDS Basecase/CBECC-Res_2022.2.1/12_13 EAA/W13R02.RIBD22 | TDSv32 V13R02 EAA 1665ft2 R38 Verified Wall R11 Verified | 12 | 1 | 1665 | Proposed and Standard | PASS | 18.32 | [5 empty] | 173.642 | 2129.98 | 0 | 0 | 0 | 0 | 0 | 0 | 395.208 | 781.287 | 2025.88 | 96.4985 | 5602.5 | 2303.63 | 216.778 | 159.593 | 0 | 43.1492 | 419.52 | 376.371 | 52.05 | 85.36 | 0 | 33.87 | 0 | 0 | 0 | 0 | 7.33 | 21.92 | 34.14 | 1.75 | 236.42 | 171.28 | 11.8 | 2.54 | 0 | 8.39 | 0 | 0 | 0 | 0.73 | 3.37 | 3.27 | 0.19 | 30.29 | 0.09325 | 0.20449 | 0 | 0 | 0 | 0 | 0 | 0 | 0.072484 | 0.086071 | 0.27357 | 0.01802 | 0.74788 | 0.29774 | 155.634 | 2742.01 | 0 | 0 | 0 | 395.208 | 781.8 | 2025.88 | 96.4985 | 6197.03 | 2897.65 | 243.209 | 159.593 | 43.1492 | 445.951 | 402.802 | 57.68 | 98.05 | 0 | 33.87 | 0 | 7.33 | 21.93 | 34.14 | 1.75 | 254.75 | 189.6 | 13.14 | 3.05 | 0 | 8.39 | 0 | 0.73 | 3.37 | 3.27 | 0.19 | 32.14 | 0.080936 | 0.23875 | 0 | 0 | 0 | 0.072484 | 0.086042 | 0.27357 | 0.01802 | 0.7698 | 0.31969 | BEMCmpMgr 2022.2.1 (2325) | CSE19 0.912.0 EXE | CBECC-Res 2022.2.1 (1288) | Natural Gas | 0.021916 | 0.021946 | 7.2 | 9.7 | [89 empty] | 0 | 0 | 0 | 0 | 0 | 0 | 0 | 0 | 0 | 0 | 0 | 0 | 0 | 0 | 0 | 0 | 0 | 0 | [17 empty] | 88.55 | 82.73 | 100.9 | 88.7 |  |  |  |  | 2.94 | 19.79 | 3.4 | 21.18 | 0 | 19.79 | 0 | 0 | 1 | 1 | 0 |  |  |  |  | 0 | 0 | 3.298 | 0 | 0 | 3.5004 |  |  | 2 | 2 | 58.1802 | 69.481 | 59.5385 | 73.8748 | 0 | 0 |  |  | 40.7931 | 260.736 | 0 | 0 | 0 | 0 | 0 | 0 | 75.1494 | 113.114 | 335.62 | 19.3947 | 844.807 | 1267.61 | 933.221 | 0 | 252.315 | 2453.15 | 36.3571 | 312.989 | 0 | 0 | 0 | 75.1494 | 113.141 | 335.62 | 19.3947 | 892.65 | 1422.16 | 933.221 | 252.315 | 2607.7 | 0 | 0 | 0 | 0 | 0 | 0 | 0 | 0 | 0 | 0 | 0 | 0 | 0
2023-01-24 21:36 | R:/30129Wilcox/TDS Basecase/CBECC-Res_2022.2.1/12_13 EAA/W13R03.RIBD22 | TDSv32 V13R03 EAA 1665ft2 R38 Verified Wall R13 | 12 | 1 | 1665 | Proposed and Standard | PASS | 20.57 | [5 empty] | 169.018 | 2110.61 | 0 | 0 | 0 | 0 | 0 | 0 | 395.208 | 781.512 | 2025.88 | 96.4985 | 5578.72 | 2279.62 | 211.159 | 159.593 | 0 | 43.1492 | 413.902 | 370.752 | 50.71 | 84.45 | 0 | 33.87 | 0 | 0 | 0 | 0 | 7.33 | 21.92 | 34.14 | 1.75 | 234.17 | 169.03 | 11.5 | 2.52 | 0 | 8.39 | 0 | 0 | 0 | 0.73 | 3.37 | 3.27 | 0.19 | 29.97 | 0.091137 | 0.2022 | 0 | 0 | 0 | 0 | 0 | 0 | 0.072484 | 0.086084 | 0.27357 | 0.01802 | 0.74349 | 0.29334 | 155.634 | 2742.01 | 0 | 0 | 0 | 395.208 | 781.8 | 2025.88 | 96.4985 | 6197.03 | 2897.65 | 243.209 | 159.593 | 43.1492 | 445.951 | 402.802 | 57.68 | 98.05 | 0 | 33.87 | 0 | 7.33 | 21.93 | 34.14 | 1.75 | 254.75 | 189.6 | 13.14 | 3.05 | 0 | 8.39 | 0 | 0.73 | 3.37 | 3.27 | 0.19 | 32.14 | 0.080936 | 0.23875 | 0 | 0 | 0 | 0.072484 | 0.086042 | 0.27357 | 0.01802 | 0.7698 | 0.31969 | BEMCmpMgr 2022.2.1 (2325) | CSE19 0.912.0 EXE | CBECC-Res 2022.2.1 (1288) | Natural Gas | 0.026309 | 0.026351 | 8.1 | 10.8 | [89 empty] | 0 | 0 | 0 | 0 | 0 | 0 | 0 | 0 | 0 | 0 | 0 | 0 | 0 | 0 | 0 | 0 | 0 | 0 | [17 empty] | 87.56 | 81.47 | 100.9 | 88.7 |  |  |  |  | 2.91 | 19.5 | 3.4 | 21.18 | 0 | 19.5 | 0 | 0 | 1 | 1 | 0 |  |  |  |  | 0 | 0 | 3.2614 | 0 | 0 | 3.5004 |  |  | 2 | 2 | 57.3746 | 67.5946 | 59.5385 | 73.8748 | 0 | 0 |  |  | 39.7024 | 258.128 | 0 | 0 | 0 | 0 | 0 | 0 | 75.1494 | 113.148 | 335.62 | 19.3947 | 841.141 | 1234.75 | 933.221 | 0 | 252.315 | 2420.29 | 36.3571 | 312.989 | 0 | 0 | 0 | 75.1494 | 113.141 | 335.62 | 19.3947 | 892.65 | 1422.16 | 933.221 | 252.315 | 2607.7 | 0 | 0 | 0 | 0 | 0 | 0 | 0 | 0 | 0 | 0 | 0 | 0 | 0
2023-01-24 21:37 | R:/30129Wilcox/TDS Basecase/CBECC-Res_2022.2.1/12_13 EAA/W13R04.RIBD22 | TDSv32 V13R04 EAA 1665ft2 R38 Verified Wall R13 Verified | 12 | 1 | 1665 | Proposed and Standard | PASS | 63.42 | [5 empty] | 169.018 | 2110.61 | 0 | 0 | 0 | 0 | 0 | 0 | 395.208 | 781.512 | 2025.88 | 96.4985 | 5578.72 | 2279.62 | 211.159 | 159.593 | 0 | 43.1492 | 413.902 | 370.752 | 50.71 | 84.45 | 0 | 33.87 | 0 | 0 | 0 | 0 | 7.33 | 21.92 | 34.14 | 1.75 | 234.17 | 169.03 | 11.5 | 2.52 | 0 | 8.39 | 0 | 0 | 0 | 0.73 | 3.37 | 3.27 | 0.19 | 29.97 | 0.091137 | 0.2022 | 0 | 0 | 0 | 0 | 0 | 0 | 0.072484 | 0.086084 | 0.27357 | 0.01802 | 0.74349 | 0.29334 | 218.403 | 3230.06 | 0 | 0 | 0 | 395.208 | 778.385 | 2025.88 | 96.4985 | 6744.43 | 3448.46 | 341.945 | 159.593 | 43.1492 | 544.688 | 501.538 | 80.93 | 117.65 | 0 | 33.87 | 0 | 7.33 | 21.88 | 34.14 | 1.75 | 297.55 | 232.45 | 18.49 | 3.52 | 0 | 8.39 | 0 | 0.73 | 3.37 | 3.27 | 0.19 | 37.96 | 0.1049 | 0.26599 | 0 | 0 | 0 | 0.072484 | 0.08589 | 0.27357 | 0.01802 | 0.82085 | 0.37089 | BEMCmpMgr 2022.2.1 (2325) | CSE19 0.912.0 EXE | CBECC-Res 2022.2.1 (1288) | Natural Gas | 0.077355 | 0.077549 | 21.3 | 27.3 | [89 empty] | 0 | 0 | 0 | 0 | 0 | 0 | 0 | 0 | 0 | 0 | 0 | 0 | 0 | 0 | 0 | 0 | 0 | 0 | [17 empty] | 87.56 | 81.47 | 121.62 | 110.83 |  |  |  |  | 2.91 | 19.5 | 4.02 | 26.38 | 0 | 19.5 | 0 | 0 | 1 | 1 | 0 |  |  |  |  | 0 | 0 | 3.2614 | 0 | 0 | 4.1402 |  |  | 2 | 2 | 57.3746 | 67.5946 | 74.6585 | 91.2008 | 0 | 0 |  |  | 39.7024 | 258.128 | 0 | 0 | 0 | 0 | 0 | 0 | 75.1494 | 113.148 | 335.62 | 19.3947 | 841.141 | 1234.75 | 933.221 | 0 | 252.315 | 2420.29 | 51.5699 | 360.809 | 0 | 0 | 0 | 75.1494 | 112.628 | 335.62 | 19.3947 | 955.171 | 1999.52 | 933.221 | 252.315 | 3185.06 | 0 | 0 | 0 | 0 | 0 | 0 | 0 | 0 | 0 | 0 | 0 | 0 | 0
2023-01-24 21:37 | R:/30129Wilcox/TDS Basecase/CBECC-Res_2022.2.1/12_13 EAA/W13R05.RIBD22 | TDSv32 V13R05 EAA 1665ft2 R38 Verified HVAC Worse | 12 | 1 | 1665 | Proposed and Standard | FAIL | -17.95 | [5 empty] | 190.613 | 1950 | 0 | 0 | 0 | 0 | 0 | 0 | 395.208 | 777.959 | 2025.88 | 96.4985 | 5436.16 | 2140.61 | 290.869 | 159.593 | 0 | 43.1492 | 493.611 | 450.462 | 68.92 | 78.81 | 0 | 33.87 | 0 | 0 | 0 | 0 | 7.33 | 21.87 | 34.14 | 1.75 | 246.69 | 181.6 | 15.74 | 2.33 | 0 | 8.39 | 0 | 0 | 0 | 0.73 | 3.37 | 3.27 | 0.19 | 34.02 | 0.093321 | 0.18959 | 0 | 0 | 0 | 0 | 0 | 0 | 0.072484 | 0.085921 | 0.27357 | 0.01802 | 0.73291 | 0.28291 | 202.206 | 1561.85 | 0 | 0 | 0 | 395.208 | 778.42 | 2025.88 | 96.4985 | 5060.07 | 1764.06 | 298.466 | 159.593 | 43.1492 | 501.208 | 458.059 | 70.84 | 58.94 | 0 | 33.87 | 0 | 7.33 | 21.88 | 34.14 | 1.75 | 228.75 | 163.65 | 16.16 | 1.76 | 0 | 8.39 | 0 | 0.73 | 3.37 | 3.27 | 0.19 | 33.87 | 0.09573 | 0.14013 | 0 | 0 | 0 | 0.072484 | 0.085895 | 0.27357 | 0.01802 | 0.68583 | 0.23586 | BEMCmpMgr 2022.2.1 (2325) | CSE19 0.912.0 EXE | CBECC-Res 2022.2.1 (1288) | Natural Gas | -0.047079 | -0.047052 | -7.8 | -11 | [89 empty] | 0 | 0 | 0 | 0 | 0 | 0 | 0 | 0 | 0 | 0 | 0 | 0 | 0 | 0 | 0 | 0 | 0 | 0 | [17 empty] | 82.28 | 99.32 | 62.6 | 101.05 |  |  |  |  | 2.77 | 23.69 | 2.22 | 24.09 | 0 | 23.69 | 0 | 0 | 1 | 1 | 0 |  |  |  |  | 0 | 0 | 3.7132 | 0 | 0 | 3.7022 |  |  | 2 | 2 | 65.9431 | 69.1106 | 65.8819 | 72.3035 | 0 | 0 |  |  | 44.9011 | 239.16 | 0 | 0 | 0 | 0 | 0 | 0 | 75.1494 | 112.614 | 335.62 | 19.3947 | 826.84 | 1700.86 | 933.221 | 0 | 252.315 | 2886.39 | 47.5593 | 181.054 | 0 | 0 | 0 | 75.1494 | 112.632 | 335.62 | 19.3947 | 771.409 | 1745.28 | 933.221 | 252.315 | 2930.82 | 0 | 0 | 0 | 0 | 0 | 0 | 0 | 0 | 0 | 0 | 0 | 0 | 0
2023-01-24 21:38 | R:/30129Wilcox/TDS Basecase/CBECC-Res_2022.2.1/12_13 EAA/W13R06.RIBD22 | TDSv32 V13R06 EAA 1665ft2 R38 Verified HVAC Worse Verified | 12 | 1 | 1665 | Proposed and Standard | FAIL | -17.95 | [5 empty] | 190.613 | 1950 | 0 | 0 | 0 | 0 | 0 | 0 | 395.208 | 777.959 | 2025.88 | 96.4985 | 5436.16 | 2140.61 | 290.869 | 159.593 | 0 | 43.1492 | 493.611 | 450.462 | 68.92 | 78.81 | 0 | 33.87 | 0 | 0 | 0 | 0 | 7.33 | 21.87 | 34.14 | 1.75 | 246.69 | 181.6 | 15.74 | 2.33 | 0 | 8.39 | 0 | 0 | 0 | 0.73 | 3.37 | 3.27 | 0.19 | 34.02 | 0.093321 | 0.18959 | 0 | 0 | 0 | 0 | 0 | 0 | 0.072484 | 0.085921 | 0.27357 | 0.01802 | 0.73291 | 0.28291 | 202.206 | 1561.85 | 0 | 0 | 0 | 395.208 | 778.42 | 2025.88 | 96.4985 | 5060.07 | 1764.06 | 298.466 | 159.593 | 43.1492 | 501.208 | 458.059 | 70.84 | 58.94 | 0 | 33.87 | 0 | 7.33 | 21.88 | 34.14 | 1.75 | 228.75 | 163.65 | 16.16 | 1.76 | 0 | 8.39 | 0 | 0.73 | 3.37 | 3.27 | 0.19 | 33.87 | 0.09573 | 0.14013 | 0 | 0 | 0 | 0.072484 | 0.085895 | 0.27357 | 0.01802 | 0.68583 | 0.23586 | BEMCmpMgr 2022.2.1 (2325) | CSE19 0.912.0 EXE | CBECC-Res 2022.2.1 (1288) | Natural Gas | -0.047079 | -0.047052 | -7.8 | -11 | [89 empty] | 0 | 0 | 0 | 0 | 0 | 0 | 0 | 0 | 0 | 0 | 0 | 0 | 0 | 0 | 0 | 0 | 0 | 0 | [17 empty] | 82.28 | 99.32 | 62.6 | 101.05 |  |  |  |  | 2.77 | 23.69 | 2.22 | 24.09 | 0 | 23.69 | 0 | 0 | 1 | 1 | 0 |  |  |  |  | 0 | 0 | 3.7132 | 0 | 0 | 3.7022 |  |  | 2 | 2 | 65.9431 | 69.1106 | 65.8819 | 72.3035 | 0 | 0 |  |  | 44.9011 | 239.16 | 0 | 0 | 0 | 0 | 0 | 0 | 75.1494 | 112.614 | 335.62 | 19.3947 | 826.84 | 1700.86 | 933.221 | 0 | 252.315 | 2886.39 | 47.5593 | 181.054 | 0 | 0 | 0 | 75.1494 | 112.632 | 335.62 | 19.3947 | 771.409 | 1745.28 | 933.221 | 252.315 | 2930.82 | 0 | 0 | 0 | 0 | 0 | 0 | 0 | 0 | 0 | 0 | 0 | 0 | 0
2023-01-24 21:38 | R:/30129Wilcox/TDS Basecase/CBECC-Res_2022.2.1/12_13 EAA/W13R07.RIBD22 | TDSv32 V13R07 EAA 1665ft2 R38 Verified HVAC Equal | 12 | 1 | 1665 | Proposed and Standard | PASS | 11.97 | [5 empty] | 187.247 | 1273.22 | 0 | 0 | 0 | 0 | 0 | 0 | 395.208 | 777.961 | 2025.88 | 96.4985 | 4756.01 | 1460.47 | 276.386 | 159.593 | 0 | 43.1492 | 479.128 | 435.979 | 65.59 | 52.22 | 0 | 33.87 | 0 | 0 | 0 | 0 | 7.33 | 21.87 | 34.14 | 1.75 | 216.77 | 151.68 | 14.97 | 1.53 | 0 | 8.39 | 0 | 0 | 0 | 0.73 | 3.37 | 3.27 | 0.19 | 32.45 | 0.09141 | 0.12644 | 0 | 0 | 0 | 0 | 0 | 0 | 0.072484 | 0.085921 | 0.27357 | 0.01802 | 0.66784 | 0.21785 | 202.206 | 1561.85 | 0 | 0 | 0 | 395.208 | 778.42 | 2025.88 | 96.4985 | 5060.07 | 1764.06 | 298.466 | 159.593 | 43.1492 | 501.208 | 458.059 | 70.84 | 58.94 | 0 | 33.87 | 0 | 7.33 | 21.88 | 34.14 | 1.75 | 228.75 | 163.65 | 16.16 | 1.76 | 0 | 8.39 | 0 | 0.73 | 3.37 | 3.27 | 0.19 | 33.87 | 0.09573 | 0.14013 | 0 | 0 | 0 | 0.072484 | 0.085895 | 0.27357 | 0.01802 | 0.68583 | 0.23586 | BEMCmpMgr 2022.2.1 (2325) | CSE19 0.912.0 EXE | CBECC-Res 2022.2.1 (1288) | Natural Gas | 0.017988 | 0.018015 | 5.2 | 7.3 | [89 empty] | 0 | 0 | 0 | 0 | 0 | 0 | 0 | 0 | 0 | 0 | 0 | 0 | 0 | 0 | 0 | 0 | 0 | 0 | [17 empty] | 55.62 | 96.06 | 62.6 | 101.05 |  |  |  |  | 1.96 | 22.93 | 2.22 | 24.09 | 0 | 22.93 | 0 | 0 | 1 | 1 | 0 |  |  |  |  | 0 | 0 | 3.5456 | 0 | 0 | 3.7022 |  |  | 2 | 2 | 63.9794 | 67.2022 | 65.8819 | 72.3035 | 0 | 0 |  |  | 44.0787 | 157.026 | 0 | 0 | 0 | 0 | 0 | 0 | 75.1494 | 112.614 | 335.62 | 19.3947 | 743.882 | 1616.17 | 933.221 | 0 | 252.315 | 2801.7 | 47.5593 | 181.054 | 0 | 0 | 0 | 75.1494 | 112.632 | 335.62 | 19.3947 | 771.409 | 1745.28 | 933.221 | 252.315 | 2930.82 | 0 | 0 | 0 | 0 | 0 | 0 | 0 | 0 | 0 | 0 | 0 | 0 | 0
2023-01-24 21:39 | R:/30129Wilcox/TDS Basecase/CBECC-Res_2022.2.1/12_13 EAA/W13R08.RIBD22 | TDSv32 V13R08 EAA 1665ft2 R38 Verified HVAC Equal Verified | 12 | 1 | 1665 | Proposed and Standard | PASS | 16.01 | [5 empty] | 187.247 | 1273.22 | 0 | 0 | 0 | 0 | 0 | 0 | 395.208 | 777.961 | 2025.88 | 96.4985 | 4756.01 | 1460.47 | 276.386 | 159.593 | 0 | 43.1492 | 479.128 | 435.979 | 65.59 | 52.22 | 0 | 33.87 | 0 | 0 | 0 | 0 | 7.33 | 21.87 | 34.14 | 1.75 | 216.77 | 151.68 | 14.97 | 1.53 | 0 | 8.39 | 0 | 0 | 0 | 0.73 | 3.37 | 3.27 | 0.19 | 32.45 | 0.09141 | 0.12644 | 0 | 0 | 0 | 0 | 0 | 0 | 0.072484 | 0.085921 | 0.27357 | 0.01802 | 0.66784 | 0.21785 | 202.206 | 1561.85 | 0 | 0 | 0 | 395.208 | 778.42 | 2025.88 | 96.4985 | 5060.07 | 1764.06 | 316.437 | 159.593 | 43.1492 | 519.18 | 476.03 | 74.88 | 58.94 | 0 | 33.87 | 0 | 7.33 | 21.88 | 34.14 | 1.75 | 232.79 | 167.69 | 17.1 | 1.76 | 0 | 8.39 | 0 | 0.73 | 3.37 | 3.27 | 0.19 | 34.81 | 0.09573 | 0.14013 | 0 | 0 | 0 | 0.072484 | 0.085895 | 0.27357 | 0.01802 | 0.68583 | 0.23586 | BEMCmpMgr 2022.2.1 (2325) | CSE19 0.912.0 EXE | CBECC-Res 2022.2.1 (1288) | Natural Gas | 0.017988 | 0.018015 | 6.9 | 9.5 | [89 empty] | 0 | 0 | 0 | 0 | 0 | 0 | 0 | 0 | 0 | 0 | 0 | 0 | 0 | 0 | 0 | 0 | 0 | 0 | [17 empty] | 55.62 | 96.06 | 62.6 | 105.09 |  |  |  |  | 1.96 | 22.93 | 2.22 | 25.03 | 0 | 22.93 | 0 | 0 | 1 | 1 | 0 |  |  |  |  | 0 | 0 | 3.5456 | 0 | 0 | 3.8073 |  |  | 2 | 2 | 63.9794 | 67.2022 | 65.8819 | 72.3035 | 0 | 0 |  |  | 44.0787 | 157.026 | 0 | 0 | 0 | 0 | 0 | 0 | 75.1494 | 112.614 | 335.62 | 19.3947 | 743.882 | 1616.17 | 933.221 | 0 | 252.315 | 2801.7 | 47.5593 | 181.054 | 0 | 0 | 0 | 75.1494 | 112.632 | 335.62 | 19.3947 | 771.409 | 1850.37 | 933.221 | 252.315 | 3035.9 | 0 | 0 | 0 | 0 | 0 | 0 | 0 | 0 | 0 | 0 | 0 | 0 | 0
2023-01-24 21:39 | R:/30129Wilcox/TDS Basecase/CBECC-Res_2022.2.1/12_13 EAA/W13R09.RIBD22 | TDSv32 V13R09 EAA 1665ft2 R38 Verified HVAC Better | 12 | 1 | 1665 | Proposed and Standard | PASS | 28.62 | [5 empty] | 128.367 | 1063.23 | 0 | 0 | 0 | 0 | 0 | 0 | 395.208 | 777.964 | 2025.88 | 96.4985 | 4487.15 | 1191.6 | 244.802 | 159.593 | 0 | 43.1492 | 447.545 | 404.395 | 57.42 | 43.74 | 0 | 33.87 | 0 | 0 | 0 | 0 | 7.33 | 21.87 | 34.14 | 1.75 | 200.12 | 135.03 | 13.17 | 1.28 | 0 | 8.39 | 0 | 0 | 0 | 0.73 | 3.37 | 3.27 | 0.19 | 30.4 | 0.062593 | 0.10663 | 0 | 0 | 0 | 0 | 0 | 0 | 0.072484 | 0.085922 | 0.27357 | 0.01802 | 0.61922 | 0.16923 | 202.206 | 1561.85 | 0 | 0 | 0 | 395.208 | 778.42 | 2025.88 | 96.4985 | 5060.07 | 1764.06 | 298.466 | 159.593 | 43.1492 | 501.208 | 458.059 | 70.84 | 58.94 | 0 | 33.87 | 0 | 7.33 | 21.88 | 34.14 | 1.75 | 228.75 | 163.65 | 16.16 | 1.76 | 0 | 8.39 | 0 | 0.73 | 3.37 | 3.27 | 0.19 | 33.87 | 0.09573 | 0.14013 | 0 | 0 | 0 | 0.072484 | 0.085895 | 0.27357 | 0.01802 | 0.68583 | 0.23586 | BEMCmpMgr 2022.2.1 (2325) | CSE19 0.912.0 EXE | CBECC-Res 2022.2.1 (1288) | Natural Gas | 0.066609 | 0.066636 | 12.5 | 17.5 | [89 empty] | 0 | 0 | 0 | 0 | 0 | 0 | 0 | 0 | 0 | 0 | 0 | 0 | 0 | 0 | 0 | 0 | 0 | 0 | [17 empty] | 46.07 | 88.96 | 62.6 | 101.05 |  |  |  |  | 1.57 | 21.27 | 2.22 | 24.09 | 0 | 21.27 | 0 | 0 | 1 | 1 | 0 |  |  |  |  | 0 | 0 | 3.3216 | 0 | 0 | 3.7022 |  |  | 2 | 2 | 62.8997 | 64.9033 | 65.8819 | 72.3035 | 0 | 0 |  |  | 30.1736 | 131.59 | 0 | 0 | 0 | 0 | 0 | 0 | 75.1494 | 112.615 | 335.62 | 19.3947 | 704.542 | 1431.48 | 933.221 | 0 | 252.315 | 2617.02 | 47.5593 | 181.054 | 0 | 0 | 0 | 75.1494 | 112.632 | 335.62 | 19.3947 | 771.409 | 1745.28 | 933.221 | 252.315 | 2930.82 | 0 | 0 | 0 | 0 | 0 | 0 | 0 | 0 | 0 | 0 | 0 | 0 | 0
2023-01-24 21:40 | R:/30129Wilcox/TDS Basecase/CBECC-Res_2022.2.1/12_13 EAA/W13R10.RIBD22 | TDSv32 V13R10 EAA 1665ft2 R38 Verified HVAC Better Verified | 12 | 1 | 1665 | Proposed and Standard | PASS | 44.44 | [5 empty] | 128.367 | 1063.23 | 0 | 0 | 0 | 0 | 0 | 0 | 395.208 | 777.964 | 2025.88 | 96.4985 | 4487.15 | 1191.6 | 244.802 | 159.593 | 0 | 43.1492 | 447.545 | 404.395 | 57.42 | 43.74 | 0 | 33.87 | 0 | 0 | 0 | 0 | 7.33 | 21.87 | 34.14 | 1.75 | 200.12 | 135.03 | 13.17 | 1.28 | 0 | 8.39 | 0 | 0 | 0 | 0.73 | 3.37 | 3.27 | 0.19 | 30.4 | 0.062593 | 0.10663 | 0 | 0 | 0 | 0 | 0 | 0 | 0.072484 | 0.085922 | 0.27357 | 0.01802 | 0.61922 | 0.16923 | 218.403 | 1738.14 | 0 | 0 | 0 | 395.208 | 778.397 | 2025.88 | 96.4985 | 5252.53 | 1956.54 | 341.945 | 159.593 | 43.1492 | 544.687 | 501.538 | 80.93 | 64.67 | 0 | 33.87 | 0 | 7.33 | 21.88 | 34.14 | 1.75 | 244.57 | 179.47 | 18.49 | 1.91 | 0 | 8.39 | 0 | 0.73 | 3.37 | 3.27 | 0.19 | 36.35 | 0.1049 | 0.1465 | 0 | 0 | 0 | 0.072484 | 0.085891 | 0.27357 | 0.01802 | 0.70135 | 0.25139 | BEMCmpMgr 2022.2.1 (2325) | CSE19 0.912.0 EXE | CBECC-Res 2022.2.1 (1288) | Natural Gas | 0.082138 | 0.082169 | 18.2 | 24.8 | [89 empty] | 0 | 0 | 0 | 0 | 0 | 0 | 0 | 0 | 0 | 0 | 0 | 0 | 0 | 0 | 0 | 0 | 0 | 0 | [17 empty] | 46.07 | 88.96 | 68.64 | 110.83 |  |  |  |  | 1.57 | 21.27 | 2.41 | 26.38 | 0 | 21.27 | 0 | 0 | 1 | 1 | 0 |  |  |  |  | 0 | 0 | 3.3216 | 0 | 0 | 3.9751 |  |  | 2 | 2 | 62.8997 | 64.9033 | 74.6585 | 84.6103 | 0 | 0 |  |  | 30.1736 | 131.59 | 0 | 0 | 0 | 0 | 0 | 0 | 75.1494 | 112.615 | 335.62 | 19.3947 | 704.542 | 1431.48 | 933.221 | 0 | 252.315 | 2617.02 | 51.5698 | 195.641 | 0 | 0 | 0 | 75.1494 | 112.629 | 335.62 | 19.3947 | 790.004 | 1999.52 | 933.221 | 252.315 | 3185.06 | 0 | 0 | 0 | 0 | 0 | 0 | 0 | 0 | 0 | 0 | 0 | 0 | 0
2023-01-24 21:41 | R:/30129Wilcox/TDS Basecase/CBECC-Res_2022.2.1/14 Std Design Tests AE/W14R01.ribd22 | StdDesignTestAE | 1 | 1 | 2100 | Proposed and Standard | PASS | 15.54 | 14.8 | 7.7 | 52.3 | 28.8 | 35.1 | 3448.03 | 0 | 273.185 | 1641.24 | 0 | -4134.48 | 0 | 0 | 505.557 | 1942.44 | 2025.88 | 119.621 | 5821.47 | 5362.45 | 0 | 0 | 0 | 0 | 0 | 0 | 51.67 | 0 | 3.54 | 21.48 | 0 | -34.1 | 0 | 0 | 8.07 | 25.41 | 27.92 | 1.81 | 105.8 | 76.69 | 5.55 | 0 | 0.33 | 1.85 | -1.04 | 0 | 0 | 0.74 | 2.01 | 2.59 | 0.19 | 12.22 | 0.8604 | 0 | 0.031195 | 0.22122 | 0 | -0.004136 | 0 | 0 | 0.092723 | 0.19185 | 0.27357 | 0.022338 | 1.6891 | 1.1128 | 247.997 | 0 | 273.185 | 1643 | -4134.48 | 505.557 | 1937.76 | 2025.88 | 119.621 | 2618.53 | 2164.18 | 366.086 | 0 | 0 | 366.086 | 366.086 | 67.17 | 0 | 3.54 | 21.52 | -34 | 8.07 | 25.35 | 27.92 | 1.81 | 121.38 | 92.23 | 15.61 | 0 | 0.33 | 1.85 | -1.04 | 0.74 | 2 | 2.59 | 0.19 | 22.27 | 0.068983 | 0 | 0.031195 | 0.22795 | -0.004136 | 0.092723 | 0.19064 | 0.27357 | 0.022338 | 0.90326 | 0.32813 | BEMCmpMgr 2022.2.1 (2325) | CSE19 0.912.0 EXE | CBECC-Res 2022.2.1 (1288) | Natural Gas | -0.78589 | -0.78469 | 12.8 | 16.8 |  |  | 3448.03 | 0 | 273.185 | 1641.24 | 0 | -4134.48 | 0 | 0 | 505.557 | 1942.44 | 2025.88 | 119.621 | 5821.47 | 0 | 0 | 0 | 0 | 0 | 51.67 | 0 | 3.54 | 21.48 | 0 | -34.1 | 0 | 0 | 8.07 | 25.41 | 27.92 | 1.81 | 105.8 | 5.55 | 0 | 0.33 | 1.85 | -1.04 | 0 | 0 | 0.74 | 2.01 | 2.59 | 0.19 | 12.22 | 0.8604 | 0 | 0.031195 | 0.22122 | 0 | -0.004136 | 0 | 0 | 0.092723 | 0.19185 | 0.27357 | 0.022338 | 1.6891 | 439.071 | 0 | 273.185 | 0 | 2135 | 930.001 | 2637.81 | 297.5 | 6712.57 | 365.524 | 186.971 | 65.4 | 617.896 | 70.11 | 0 | 3.54 | 31.31 | 32.87 | 23.17 | 36.19 | 4.99 | 202.18 | 70.11 | 0 | 3.54 | 31.31 | 32.87 | 23.17 | 36.19 | 4.99 | 202.18 | 15.93 | 0 | 0.33 | 7.8 | 3.02 | 3.87 | 3.38 | 0.53 | 34.86 | 15.93 | 0 | 0.33 | 7.8 | 3.02 | 3.87 | 3.38 | 0.53 | 34.86 | 0.099265 | 0 | 0.031195 | 0 | 0.35267 | 0.11028 | 0.34625 | 0.084835 | 1.0245 | 73.1 | 16.9 | 52.3 | 87.9 | 16.9 | 60 | 35.1 | 63.9 | 76.69 | 0 | 28.74 | 63.49 | 76.69 | 0 | 9.98 | 94.98 | 7.73 | 0 | 2.52 | 15.27 | 7.73 | 0 | 1.02 | 23.04 | 1 | 1.2691 | 3.2871 |  |  | 4135.69 | 3.2871 | 0.1 | 0.04 | 1.58 | 0.1 | 0.04 | 3.05 |  |  | 1 | 1 | 36 | 11.7806 | 44.6821 | 11.7807 | 43.4408 | 13.4481 |  |  | 718.446 | 0 | 42.4264 | 238.931 | 0 | -134.761 | 0 | 0 | 96.1326 | 260.135 | 335.62 | 24.0421 | 1580.97 | 0 | 0 | 0 | 0 | 0 | 43.7155 | 0 | 42.4264 | 239.606 | -134.761 | 96.1326 | 259.174 | 335.62 | 24.0421 | 905.955 | 2140.69 | 0 | 0 | 2140.69 | 89.6984 | 0 | 42.4264 | 0 | 391.144 | 146.995 | 437.944 | 68.8504 | 1177.06 | 2137.4 | 1093.31 | 382.427 | 3613.15
2023-01-24 21:41 | R:/30129Wilcox/TDS Basecase/CBECC-Res_2022.2.1/14 Std Design Tests AE/W14R02.ribd22 | StdDesignTestAE | 2 | 1 | 2100 | Proposed and Standard | PASS | 10.14 | 8.3 | 4.6 | 36.6 | 14.7 | 29.3 | 1947.11 | 25.2939 | 276.719 | 1330.75 | 0 | -4093.38 | 0 | 0 | 505.557 | 1981.17 | 2025.88 | 119.621 | 4118.72 | 3579.87 | 0 | 0 | 0 | 0 | 0 | 0 | 26.68 | 7.28 | 3.55 | 16 | 0 | -35.52 | 0 | 0 | 7.45 | 25.39 | 27.09 | 1.71 | 79.63 | 53.51 | 3.49 | 0.04 | 0.33 | 1.52 | -1.05 | 0 | 0 | 0.74 | 2.05 | 2.59 | 0.19 | 9.9 | 0.60731 | 0.0072651 | 0.031598 | 0.17584 | 0 | -0.007003 | 0 | 0 | 0.092723 | 0.19577 | 0.27357 | 0.022338 | 1.3994 | 0.82201 | 133.312 | 25.2876 | 276.719 | 1332.15 | -4093.38 | 505.557 | 1978.52 | 2025.88 | 119.621 | 2303.67 | 1767.47 | 196.786 | 0 | 0 | 196.786 | 196.786 | 36.81 | 7.28 | 3.55 | 16.01 | -35.46 | 7.45 | 25.35 | 27.09 | 1.71 | 89.79 | 63.65 | 8.42 | 0.04 | 0.33 | 1.53 | -1.05 | 0.74 | 2.05 | 2.59 | 0.19 | 14.84 | 0.049376 | 0.0072652 | 0.031598 | 0.17608 | -0.007003 | 0.092723 | 0.19481 | 0.27357 | 0.022338 | 0.84075 | 0.26432 | BEMCmpMgr 2022.2.1 (2325) | CSE19 0.912.0 EXE | CBECC-Res 2022.2.1 (1288) | Natural Gas | -0.55865 | -0.55769 | 11.3 | 15.9 |  |  | 1947.11 | 25.2939 | 276.719 | 1330.75 | 0 | -4093.38 | 0 | 0 | 505.557 | 1981.17 | 2025.88 | 119.621 | 4118.72 | 0 | 0 | 0 | 0 | 0 | 26.68 | 7.28 | 3.55 | 16 | 0 | -35.52 | 0 | 0 | 7.45 | 25.39 | 27.09 | 1.71 | 79.63 | 3.49 | 0.04 | 0.33 | 1.52 | -1.05 | 0 | 0 | 0.74 | 2.05 | 2.59 | 0.19 | 9.9 | 0.60731 | 0.0072651 | 0.031598 | 0.17584 | 0 | -0.007003 | 0 | 0 | 0.092723 | 0.19577 | 0.27357 | 0.022338 | 1.3994 | 416.018 | 150.639 | 276.719 | 0 | 2135 | 930.001 | 2637.81 | 297.5 | 6843.69 | 346.323 | 173.361 | 65.4 | 585.083 | 67.15 | 22.9 | 3.55 | 29.1 | 31.67 | 23.04 | 35.7 | 4.61 | 217.72 | 67.15 | 22.9 | 3.55 | 29.1 | 31.67 | 23.04 | 35.7 | 4.61 | 217.72 | 15.17 | 0.23 | 0.33 | 7.23 | 3.02 | 3.87 | 3.38 | 0.53 | 33.76 | 15.17 | 0.23 | 0.33 | 7.23 | 3.02 | 3.87 | 3.38 | 0.53 | 33.76 | 0.1203 | 0.044634 | 0.031598 | 0 | 0.35267 | 0.11028 | 0.34625 | 0.084835 | 1.0906 | 43.6 | 16.3 | 36.6 | 51.9 | 16.3 | 41.2 | 29.3 | 44 | 53.51 | 0 | 28.64 | 35.01 | 53.51 | 0 | 32.09 | 90.61 | 5.38 | 0 | 2.11 | 8.21 | 5.38 | 0 | 1.29 | 21.67 | 1 | 1.2196 | 2.7441 |  |  | 4094.58 | 2.7441 | 0.1 | 0.03 | 1.28 | 0.1 | 0.04 | 2.01 |  |  | 1 | 1 | 36 | 32.286 | 43.9163 | 32.2851 | 60.3637 | 52.2744 |  |  | 451.681 | 5.4138 | 42.9753 | 197.238 | 0 | -135.441 | 0 | 0 | 96.1326 | 265.618 | 335.62 | 24.0421 | 1283.28 | 0 | 0 | 0 | 0 | 0 | 27.1878 | 5.4125 | 42.9753 | 197.455 | -135.441 | 96.1326 | 265.008 | 335.62 | 24.0421 | 858.392 | 1150.7 | 0 | 0 | 1150.7 | 94.4596 | 29.1329 | 42.9753 | 0 | 391.144 | 146.995 | 437.944 | 68.8504 | 1211.5 | 2025.12 | 1013.73 | 382.427 | 3421.28
2023-01-24 21:42 | R:/30129Wilcox/TDS Basecase/CBECC-Res_2022.2.1/14 Std Design Tests AE/W14R03.ribd22 | StdDesignTestAE | 3 | 1 | 2100 | Proposed and Standard | PASS | 6.7 | 8.1 | 3.7 | 35.6 | 9.8 | 28.4 | 1060.05 | 0 | 276.719 | 1290.76 | 0 | -4005.76 | 0 | 0 | 505.557 | 1974.18 | 2025.88 | 119.621 | 3247.01 | 2627.54 | 0 | 0 | 0 | 0 | 0 | 0 | 15.25 | 0 | 3.58 | 15.87 | 0 | -33.75 | 0 | 0 | 7.7 | 25.71 | 27.56 | 1.78 | 63.7 | 34.7 | 2.1 | 0 | 0.33 | 1.46 | -1.06 | 0 | 0 | 0.74 | 2.05 | 2.59 | 0.19 | 8.4 | 0.40396 | 0 | 0.031598 | 0.15511 | 0 | -0.0083387 | 0 | 0 | 0.092723 | 0.19579 | 0.27357 | 0.022338 | 1.1667 | 0.59067 | 78.9886 | 0 | 276.719 | 1290.99 | -4005.76 | 505.557 | 1972.1 | 2025.88 | 119.621 | 2264.09 | 1646.7 | 116.594 | 0 | 0 | 116.594 | 116.594 | 21.95 | 0 | 3.58 | 15.87 | -33.73 | 7.7 | 25.68 | 27.56 | 1.78 | 70.39 | 41.4 | 5 | 0 | 0.33 | 1.46 | -1.06 | 0.74 | 2.04 | 2.59 | 0.19 | 11.29 | 0.039501 | 0 | 0.031598 | 0.15492 | -0.0083387 | 0.092723 | 0.1949 | 0.27357 | 0.022338 | 0.8012 | 0.22602 | BEMCmpMgr 2022.2.1 (2325) | CSE19 0.912.0 EXE | CBECC-Res 2022.2.1 (1288) | Natural Gas | -0.36554 | -0.36465 | 9.5 | 16.2 |  |  | 1060.05 | 0 | 276.719 | 1290.76 | 0 | -4005.76 | 0 | 0 | 505.557 | 1974.18 | 2025.88 | 119.621 | 3247.01 | 0 | 0 | 0 | 0 | 0 | 15.25 | 0 | 3.58 | 15.87 | 0 | -33.75 | 0 | 0 | 7.7 | 25.71 | 27.56 | 1.78 | 63.7 | 2.1 | 0 | 0.33 | 1.46 | -1.06 | 0 | 0 | 0.74 | 2.05 | 2.59 | 0.19 | 8.4 | 0.40396 | 0 | 0.031598 | 0.15511 | 0 | -0.0083387 | 0 | 0 | 0.092723 | 0.19579 | 0.27357 | 0.022338 | 1.1667 | 307.287 | 0.5276 | 276.719 | 0 | 2135 | 930.001 | 2637.81 | 297.5 | 6584.85 | 255.8 | 173.009 | 65.4 | 494.209 | 49.68 | 0.26 | 3.58 | 29 | 32.26 | 23.13 | 36.03 | 5.1 | 179.04 | 49.68 | 0.26 | 3.58 | 29 | 32.26 | 23.13 | 36.03 | 5.1 | 179.04 | 11.24 | 0 | 0.33 | 7.22 | 3.02 | 3.87 | 3.38 | 0.53 | 29.59 | 11.24 | 0 | 0.33 | 7.22 | 3.02 | 3.87 | 3.38 | 0.53 | 29.59 | 0.1001 | 0.0010358 | 0.031598 | 0 | 0.35267 | 0.11028 | 0.34625 | 0.084835 | 1.0268 | 42.1 | 18.8 | 35.6 | 50.2 | 18.9 | 39.3 | 28.4 | 38.2 | 34.7 | 0 | 20.6 | 20.8 | 34.7 | 0 | 8.13 | 74.39 | 3.89 | 0 | 1.93 | 4.86 | 3.89 | 0 | 0.9 | 17.89 | 1 | 1.1958 | 2.5948 |  |  | 4006.94 | 2.5948 | 0.1 | 0.03 | 1.09 | 0.1 | 0.04 | 1.52 |  |  | 1 | 1 | 36 | 30.5009 | 39.4147 | 30.4968 | 50.6939 | 36.881 |  |  | 271.46 | 0 | 42.9753 | 189.063 | 0 | -137.029 | 0 | 0 | 96.1326 | 264.651 | 335.62 | 24.0421 | 1086.91 | 0 | 0 | 0 | 0 | 0 | 18.2907 | 0 | 42.9753 | 189.103 | -137.029 | 96.1326 | 264.165 | 335.62 | 24.0421 | 833.299 | 681.785 | 0 | 0 | 681.785 | 73.3883 | 0.17069 | 42.9753 | 0 | 391.144 | 146.995 | 437.944 | 68.8504 | 1161.47 | 1495.79 | 1011.67 | 382.427 | 2889.89
2023-01-24 21:43 | R:/30129Wilcox/TDS Basecase/CBECC-Res_2022.2.1/14 Std Design Tests AE/W14R04.ribd22 | StdDesignTestAE | 4 | 1 | 2100 | Proposed and Standard | PASS | 5.42 | 5 | 2.7 | 33.5 | 8.9 | 29.3 | 919.05 | 153.99 | 277.42 | 1114.63 | 0 | -4185.16 | 0 | 0 | 505.557 | 2005.55 | 2025.88 | 119.621 | 2936.54 | 2465.09 | 0 | 0 | 0 | 0 | 0 | 0 | 13.11 | 14.22 | 3.57 | 13.33 | 0 | -37.88 | 0 | 0 | 7.31 | 26.06 | 26.99 | 1.69 | 68.4 | 44.23 | 1.78 | 0.2 | 0.33 | 1.26 | -1.1 | 0 | 0 | 0.74 | 2.08 | 2.59 | 0.19 | 8.07 | 0.36806 | 0.034424 | 0.031678 | 0.12989 | 0 | -0.01107 | 0 | 0 | 0.092723 | 0.19784 | 0.27357 | 0.022338 | 1.1395 | 0.56406 | 66.7516 | 153.985 | 277.42 | 1115.49 | -4185.16 | 505.557 | 2003.79 | 2025.88 | 119.621 | 2083.34 | 1613.65 | 98.5335 | 0 | 0 | 98.5335 | 98.5335 | 18.51 | 14.22 | 3.57 | 13.35 | -37.86 | 7.31 | 26.04 | 26.99 | 1.69 | 73.82 | 49.65 | 4.22 | 0.2 | 0.33 | 1.26 | -1.1 | 0.74 | 2.08 | 2.59 | 0.19 | 10.51 | 0.031045 | 0.034423 | 0.031678 | 0.12979 | -0.01107 | 0.092723 | 0.19704 | 0.27357 | 0.022338 | 0.80153 | 0.22693 | BEMCmpMgr 2022.2.1 (2325) | CSE19 0.912.0 EXE | CBECC-Res 2022.2.1 (1288) | Natural Gas | -0.33792 | -0.33712 | 7.3 | 10.9 |  |  | 919.05 | 153.99 | 277.42 | 1114.63 | 0 | -4185.16 | 0 | 0 | 505.557 | 2005.55 | 2025.88 | 119.621 | 2936.54 | 0 | 0 | 0 | 0 | 0 | 13.11 | 14.22 | 3.57 | 13.33 | 0 | -37.88 | 0 | 0 | 7.31 | 26.06 | 26.99 | 1.69 | 68.4 | 1.78 | 0.2 | 0.33 | 1.26 | -1.1 | 0 | 0 | 0.74 | 2.08 | 2.59 | 0.19 | 8.07 | 0.36806 | 0.034424 | 0.031678 | 0.12989 | 0 | -0.01107 | 0 | 0 | 0.092723 | 0.19784 | 0.27357 | 0.022338 | 1.1395 | 237.919 | 687.398 | 277.42 | 0 | 2135 | 930.001 | 2637.81 | 297.5 | 7203.05 | 198.059 | 164.719 | 65.4 | 428.178 | 38.67 | 39.78 | 3.57 | 27.67 | 31.16 | 23.04 | 35.61 | 4.58 | 204.08 | 38.67 | 39.78 | 3.57 | 27.67 | 31.16 | 23.04 | 35.61 | 4.58 | 204.08 | 8.71 | 0.82 | 0.33 | 6.87 | 3.02 | 3.87 | 3.38 | 0.53 | 27.53 | 8.71 | 0.82 | 0.33 | 6.87 | 3.02 | 3.87 | 3.38 | 0.53 | 27.53 | 0.089129 | 0.13644 | 0.031678 | 0 | 0.35267 | 0.11028 | 0.34625 | 0.084835 | 1.1513 | 40.3 | 18.6 | 33.5 | 45.3 | 18.5 | 36.2 | 29.3 | 38.2 | 44.23 | 0 | 32.08 | 17.57 | 44.23 | 0 | 46.71 | 62.98 | 3.57 | 0 | 1.9 | 4.11 | 3.57 | 0 | 1.6 | 15.13 | 1 | 1.2066 | 2.6424 |  |  | 4186.39 | 2.6424 | 0.11 | 0.03 | 1.04 | 0.11 | 0.03 | 1.41 |  |  | 1 | 1 | 36 | 23.8177 | 33.0944 | 23.8177 | 50.5575 | 48.7907 |  |  | 230.362 | 25.6181 | 43.0841 | 163.075 | 0 | -142.86 | 0 | 0 | 96.1326 | 269.367 | 335.62 | 24.0421 | 1044.44 | 0 | 0 | 0 | 0 | 0 | 14.8484 | 25.6176 | 43.0841 | 163.398 | -142.86 | 96.1326 | 268.955 | 335.62 | 24.0421 | 828.837 | 576.174 | 0 | 0 | 576.174 | 58.3419 | 105.739 | 43.0841 | 0 | 391.144 | 146.995 | 437.944 | 68.8504 | 1252.1 | 1158.15 | 963.192 | 382.427 | 2503.77
2023-01-24 21:44 | R:/30129Wilcox/TDS Basecase/CBECC-Res_2022.2.1/14 Std Design Tests AE/W14R05.ribd22 | StdDesignTestAE | 5 | 1 | 2100 | Proposed and Standard | PASS | 2.82 | 3.6 | 1.6 | 36.3 | 7 | 28.4 | 990.248 | 0 | 275.223 | 1290.36 | 0 | -3992.33 | 0 | 0 | 505.557 | 1978.65 | 2025.88 | 119.621 | 3193.21 | 2555.83 | 0 | 0 | 0 | 0 | 0 | 0 | 14.55 | 0 | 3.57 | 16.41 | 0 | -34 | 0 | 0 | 7.92 | 25.48 | 27.81 | 1.81 | 63.55 | 34.53 | 1.97 | 0 | 0.33 | 1.46 | -1.21 | 0 | 0 | 0.74 | 2.05 | 2.59 | 0.19 | 8.12 | 0.36938 | 0 | 0.031427 | 0.15444 | 0 | -0.01682 | 0 | 0 | 0.092723 | 0.196 | 0.27357 | 0.022338 | 1.1231 | 0.55524 | 62.4433 | 0 | 275.223 | 1290.7 | -3992.33 | 505.557 | 1976.35 | 2025.88 | 119.621 | 2263.45 | 1628.37 | 92.1782 | 0 | 0 | 92.1782 | 92.1782 | 17.36 | 0 | 3.57 | 16.42 | -33.99 | 7.92 | 25.44 | 27.81 | 1.81 | 66.34 | 37.35 | 3.95 | 0 | 0.33 | 1.46 | -1.21 | 0.74 | 2.05 | 2.59 | 0.19 | 10.1 | 0.033322 | 0 | 0.031427 | 0.15383 | -0.01682 | 0.092723 | 0.19511 | 0.27357 | 0.022338 | 0.78549 | 0.21858 | BEMCmpMgr 2022.2.1 (2325) | CSE19 0.912.0 EXE | CBECC-Res 2022.2.1 (1288) | Natural Gas | -0.33756 | -0.33666 | 4.2 | 7.6 |  |  | 990.248 | 0 | 275.223 | 1290.36 | 0 | -3992.33 | 0 | 0 | 505.557 | 1978.65 | 2025.88 | 119.621 | 3193.21 | 0 | 0 | 0 | 0 | 0 | 14.55 | 0 | 3.57 | 16.41 | 0 | -34 | 0 | 0 | 7.92 | 25.48 | 27.81 | 1.81 | 63.55 | 1.97 | 0 | 0.33 | 1.46 | -1.21 | 0 | 0 | 0.74 | 2.05 | 2.59 | 0.19 | 8.12 | 0.36938 | 0 | 0.031427 | 0.15444 | 0 | -0.01682 | 0 | 0 | 0.092723 | 0.196 | 0.27357 | 0.022338 | 1.1231 | 279.591 | 0.3305 | 275.223 | 0 | 2135 | 930.001 | 2637.81 | 297.5 | 6555.46 | 232.761 | 173.049 | 65.4 | 471.21 | 45.13 | 0.05 | 3.57 | 29 | 32.75 | 23.18 | 36.21 | 5.26 | 175.15 | 45.13 | 0.05 | 3.57 | 29 | 32.75 | 23.18 | 36.21 | 5.26 | 175.15 | 10.22 | 0 | 0.33 | 7.22 | 3.02 | 3.87 | 3.38 | 0.53 | 28.57 | 10.22 | 0 | 0.33 | 7.22 | 3.02 | 3.87 | 3.38 | 0.53 | 28.57 | 0.091956 | 0.00045358 | 0.031427 | 0 | 0.35267 | 0.11028 | 0.34625 | 0.084835 | 1.0179 | 44.4 | 19.4 | 36.3 | 48 | 19.4 | 37.9 | 28.4 | 35.4 | 34.53 | 0 | 20.95 | 16.4 | 34.53 | 0 | 7.65 | 70.1 | 3.76 | 0 | 1.9 | 3.84 | 3.76 | 0 | 0.84 | 16.93 | 1 | 1.1894 | 2.4146 |  |  | 3993.5 | 2.4146 | 0.12 | 0.04 | 1.05 | 0.12 | 0.04 | 1.35 |  |  | 1 | 1 | 36 | 31.5425 | 42.0027 | 31.5426 | 54.5785 | 38.3226 |  |  | 254.325 | 0 | 42.7429 | 188.47 | 0 | -156.061 | 0 | 0 | 96.1326 | 265.336 | 335.62 | 24.0421 | 1050.61 | 0 | 0 | 0 | 0 | 0 | 14.7491 | 0 | 42.7429 | 188.551 | -156.061 | 96.1326 | 264.824 | 335.62 | 24.0421 | 810.6 | 539.012 | 0 | 0 | 539.012 | 66.5354 | 0.085436 | 42.7429 | 0 | 391.144 | 146.995 | 437.944 | 68.8504 | 1154.3 | 1361.07 | 1011.91 | 382.427 | 2755.4
2023-01-24 21:44 | R:/30129Wilcox/TDS Basecase/CBECC-Res_2022.2.1/14 Std Design Tests AE/W14R06.ribd22 | StdDesignTestAE | 6 | 1 | 2100 | Proposed and Standard | PASS | 1.89 | 3.2 | 1.2 | 33.5 | 3.9 | 31.2 | 329.861 | 71.4412 | 280.199 | 996.076 | 0 | -4078.16 | 0 | 0 | 505.557 | 2019.62 | 2025.88 | 119.621 | 2270.1 | 1677.58 | 0 | 0 | 0 | 0 | 0 | 0 | 4.83 | 4.87 | 3.6 | 12.1 | 0 | -36.39 | 0 | 0 | 7.5 | 26.2 | 27.25 | 1.73 | 51.69 | 25.4 | 0.68 | 0.08 | 0.34 | 1.12 | -1.3 | 0 | 0 | 0.75 | 2.11 | 2.61 | 0.19 | 6.58 | 0.15518 | 0.014071 | 0.031996 | 0.1156 | 0 | -0.018044 | 0 | 0 | 0.092723 | 0.19954 | 0.27357 | 0.022338 | 0.88696 | 0.31684 | 23.9911 | 71.4425 | 280.199 | 996.145 | -4078.16 | 505.557 | 2018.6 | 2025.88 | 119.621 | 1963.28 | 1371.78 | 35.4133 | 0 | 0 | 35.4133 | 35.4133 | 6.71 | 4.87 | 3.6 | 12.11 | -36.39 | 7.5 | 26.18 | 27.25 | 1.73 | 53.56 | 27.29 | 1.5 | 0.08 | 0.34 | 1.12 | -1.3 | 0.75 | 2.11 | 2.61 | 0.19 | 7.4 | 0.012562 | 0.014071 | 0.031996 | 0.11562 | -0.018044 | 0.092723 | 0.19904 | 0.27357 | 0.022338 | 0.74387 | 0.17425 | BEMCmpMgr 2022.2.1 (2325) | CSE19 0.912.0 EXE | CBECC-Res 2022.2.1 (1288) | Natural Gas | -0.14309 | -0.14259 | 3.5 | 6.9 |  |  | 329.861 | 71.4412 | 280.199 | 996.076 | 0 | -4078.16 | 0 | 0 | 505.557 | 2019.62 | 2025.88 | 119.621 | 2270.1 | 0 | 0 | 0 | 0 | 0 | 4.83 | 4.87 | 3.6 | 12.1 | 0 | -36.39 | 0 | 0 | 7.5 | 26.2 | 27.25 | 1.73 | 51.69 | 0.68 | 0.08 | 0.34 | 1.12 | -1.3 | 0 | 0 | 0.75 | 2.11 | 2.61 | 0.19 | 6.58 | 0.15518 | 0.014071 | 0.031996 | 0.1156 | 0 | -0.018044 | 0 | 0 | 0.092723 | 0.19954 | 0.27357 | 0.022338 | 0.88696 | 83.9239 | 327.045 | 280.199 | 0 | 2135 | 930.001 | 2637.81 | 297.5 | 6691.48 | 69.8627 | 159.68 | 65.4 | 294.943 | 13.77 | 15.31 | 3.6 | 26.83 | 31.29 | 23.04 | 35.57 | 4.75 | 154.16 | 13.77 | 15.31 | 3.6 | 26.83 | 31.29 | 23.04 | 35.57 | 4.75 | 154.16 | 3.04 | 0.32 | 0.34 | 6.57 | 3.03 | 3.83 | 3.4 | 0.53 | 21.06 | 3.04 | 0.32 | 0.34 | 6.57 | 3.03 | 3.83 | 3.4 | 0.53 | 21.06 | 0.038361 | 0.052392 | 0.031996 | 0 | 0.35267 | 0.11028 | 0.34625 | 0.084835 | 1.0168 | 42.7 | 23.6 | 33.5 | 45.9 | 23.6 | 34.7 | 31.2 | 35.1 | 25.4 | 0 | 20.93 | 6.36 | 25.4 | 0 | 20.13 | 39.38 | 2.22 | 0 | 1.58 | 1.46 | 2.22 | 0 | 0.83 | 9.44 | 1 | 1.0885 | 2.4166 |  |  | 4079.35 | 2.4166 | 0.12 | 0.05 | 0.85 | 0.12 | 0.05 | 0.97 |  |  | 1 | 1 | 36 | 32.6407 | 31.9217 | 32.6407 | 38.5498 | 43.2027 |  |  | 88.0365 | 10.4143 | 43.7823 | 145.317 | 0 | -168.725 | 0 | 0 | 96.4604 | 272.846 | 337.331 | 24.1741 | 849.637 | 0 | 0 | 0 | 0 | 0 | 5.7703 | 10.4144 | 43.7823 | 145.323 | -168.725 | 96.4604 | 272.593 | 337.331 | 24.1741 | 767.123 | 207.079 | 0 | 0 | 207.079 | 22.2921 | 41.9429 | 43.7823 | 0 | 392.539 | 147.863 | 440.272 | 69.2238 | 1157.92 | 408.522 | 933.73 | 382.427 | 1724.68
2023-01-24 21:45 | R:/30129Wilcox/TDS Basecase/CBECC-Res_2022.2.1/14 Std Design Tests AE/W14R07.ribd22 | StdDesignTestAE | 7 | 1 | 2100 | Proposed and Standard | PASS | 1.41 | 2.9 | 1 | 33.1 | 2.7 | 30.7 | 190.051 | 75.5973 | 279.635 | 977.018 | 0 | -4077.97 | 0 | 0 | 505.557 | 2023.49 | 2025.88 | 119.621 | 2118.88 | 1522.3 | 0 | 0 | 0 | 0 | 0 | 0 | 2.71 | 2.39 | 3.6 | 12.07 | 0 | -35.4 | 0 | 0 | 7.68 | 25.68 | 27.43 | 1.77 | 47.93 | 20.77 | 0.39 | 0.07 | 0.34 | 1.09 | -1.38 | 0 | 0 | 0.74 | 2.11 | 2.6 | 0.19 | 6.15 | 0.071758 | 0.013177 | 0.031931 | 0.11155 | 0 | -0.025059 | 0 | 0 | 0.092723 | 0.20042 | 0.27357 | 0.022338 | 0.79241 | 0.22842 | 14.6812 | 75.5983 | 279.635 | 977.603 | -4077.97 | 505.557 | 2022.79 | 2025.88 | 119.621 | 1943.4 | 1347.52 | 21.6702 | 0 | 0 | 21.6702 | 21.6702 | 4.12 | 2.39 | 3.6 | 12.07 | -35.4 | 7.68 | 25.67 | 27.43 | 1.77 | 49.33 | 22.18 | 0.92 | 0.07 | 0.34 | 1.09 | -1.38 | 0.74 | 2.11 | 2.6 | 0.19 | 6.68 | 0.0050353 | 0.013177 | 0.031931 | 0.1114 | -0.025059 | 0.092723 | 0.20016 | 0.27357 | 0.022338 | 0.72526 | 0.16154 | BEMCmpMgr 2022.2.1 (2325) | CSE19 0.912.0 EXE | CBECC-Res 2022.2.1 (1288) | Natural Gas | -0.067142 | -0.06688 | 2.8 | 6.4 |  |  | 190.051 | 75.5973 | 279.635 | 977.018 | 0 | -4077.97 | 0 | 0 | 505.557 | 2023.49 | 2025.88 | 119.621 | 2118.88 | 0 | 0 | 0 | 0 | 0 | 2.71 | 2.39 | 3.6 | 12.07 | 0 | -35.4 | 0 | 0 | 7.68 | 25.68 | 27.43 | 1.77 | 47.93 | 0.39 | 0.07 | 0.34 | 1.09 | -1.38 | 0 | 0 | 0.74 | 2.11 | 2.6 | 0.19 | 6.15 | 0.071758 | 0.013177 | 0.031931 | 0.11155 | 0 | -0.025059 | 0 | 0 | 0.092723 | 0.20042 | 0.27357 | 0.022338 | 0.79241 | 55.0157 | 344.973 | 279.635 | 0 | 2135 | 930.001 | 2637.81 | 297.5 | 6679.94 | 45.7963 | 159.26 | 65.4 | 270.456 | 9.07 | 8.96 | 3.6 | 26.82 | 32.27 | 23.13 | 35.9 | 5.11 | 144.86 | 9.07 | 8.96 | 3.6 | 26.82 | 32.27 | 23.13 | 35.9 | 5.11 | 144.86 | 1.99 | 0.35 | 0.34 | 6.55 | 3.03 | 3.83 | 3.39 | 0.53 | 20.01 | 1.99 | 0.35 | 0.34 | 6.55 | 3.03 | 3.83 | 3.39 | 0.53 | 20.01 | 0.021387 | 0.055909 | 0.031931 | 0 | 0.35267 | 0.11028 | 0.34625 | 0.084835 | 1.0033 | 42.9 | 24.4 | 33.1 | 45.8 | 24.4 | 34.1 | 30.7 | 33.4 | 20.77 | 0 | 18.26 | 3.92 | 20.77 | 0 | 13.35 | 35.1 | 1.89 | 0 | 1.53 | 0.89 | 1.89 | 0 | 0.8 | 8.43 | 1 | 1.2319 | 2.5869 |  |  | 4079.16 | 2.5869 | 0.13 | 0.05 | 0.8 | 0.13 | 0.05 | 0.88 |  |  | 1 | 1 | 36 | 33.5971 | 31.1187 | 33.5971 | 37.3141 | 43.7269 |  |  | 50.7606 | 9.3952 | 43.5664 | 141.102 | 0 | -178.925 | 0 | 0 | 96.2197 | 273.012 | 336.411 | 24.1063 | 795.649 | 0 | 0 | 0 | 0 | 0 | 3.4457 | 9.3953 | 43.5664 | 141.247 | -178.925 | 96.2197 | 272.837 | 336.411 | 24.1063 | 748.303 | 126.716 | 0 | 0 | 126.716 | 14.6485 | 45.3649 | 43.5664 | 0 | 391.512 | 147.435 | 439.033 | 69.02 | 1150.58 | 267.794 | 931.27 | 382.427 | 1581.49
2023-01-24 21:46 | R:/30129Wilcox/TDS Basecase/CBECC-Res_2022.2.1/14 Std Design Tests AE/W14R08.ribd22 | StdDesignTestAE | 8 | 1 | 2100 | Proposed and Standard | PASS | 0.66 | 0.7 | 0.3 | 27.6 | 1.7 | 30.2 | 189.46 | 570.461 | 280.731 | 916.274 | 0 | -4596.65 | 0 | 0 | 505.557 | 2041.82 | 2025.88 | 119.621 | 2053.16 | 1956.93 | 0 | 0 | 0 | 0 | 0 | 0 | 2.75 | 17.09 | 3.56 | 10.85 | 0 | -44.71 | 0 | 0 | 6.99 | 25.48 | 26.55 | 1.63 | 50.19 | 34.25 | 0.39 | 0.59 | 0.34 | 1.03 | -1.47 | 0 | 0 | 0.75 | 2.13 | 2.61 | 0.19 | 6.56 | 0.089141 | 0.066898 | 0.032056 | 0.10785 | 0 | -0.024212 | 0 | 0 | 0.092723 | 0.20084 | 0.27357 | 0.022338 | 0.8612 | 0.29595 | 12.2018 | 570.46 | 280.731 | 916.2 | -4596.65 | 505.557 | 2041.11 | 2025.88 | 119.621 | 1875.11 | 1779.59 | 18.011 | 0 | 0 | 18.011 | 18.011 | 3.41 | 17.09 | 3.56 | 10.85 | -44.71 | 6.99 | 25.47 | 26.55 | 1.63 | 50.84 | 34.91 | 0.76 | 0.59 | 0.34 | 1.03 | -1.47 | 0.75 | 2.13 | 2.61 | 0.19 | 6.93 | 0.0057082 | 0.066898 | 0.032056 | 0.10743 | -0.024212 | 0.092723 | 0.20053 | 0.27357 | 0.022338 | 0.77703 | 0.21209 | BEMCmpMgr 2022.2.1 (2325) | CSE19 0.912.0 EXE | CBECC-Res 2022.2.1 (1288) | Natural Gas | -0.084168 | -0.083855 | 1.3 | 1.9 |  |  | 189.46 | 570.461 | 280.731 | 916.274 | 0 | -4596.65 | 0 | 0 | 505.557 | 2041.82 | 2025.88 | 119.621 | 2053.16 | 0 | 0 | 0 | 0 | 0 | 2.75 | 17.09 | 3.56 | 10.85 | 0 | -44.71 | 0 | 0 | 6.99 | 25.48 | 26.55 | 1.63 | 50.19 | 0.39 | 0.59 | 0.34 | 1.03 | -1.47 | 0 | 0 | 0.75 | 2.13 | 2.61 | 0.19 | 6.56 | 0.089141 | 0.066898 | 0.032056 | 0.10785 | 0 | -0.024212 | 0 | 0 | 0.092723 | 0.20084 | 0.27357 | 0.022338 | 0.8612 | 70.5691 | 1874.75 | 280.731 | 0 | 2135 | 930.001 | 2637.81 | 297.5 | 8226.37 | 58.7452 | 155.248 | 65.4 | 279.393 | 11.59 | 49.56 | 3.56 | 26.11 | 29.32 | 22.85 | 34.72 | 4.21 | 181.92 | 11.59 | 49.56 | 3.56 | 26.11 | 29.32 | 22.85 | 34.72 | 4.21 | 181.92 | 2.57 | 1.66 | 0.34 | 6.38 | 3.03 | 3.83 | 3.4 | 0.53 | 21.74 | 2.57 | 1.66 | 0.34 | 6.38 | 3.03 | 3.83 | 3.4 | 0.53 | 21.74 | 0.032516 | 0.20173 | 0.032056 | 0 | 0.35267 | 0.11028 | 0.34625 | 0.084835 | 1.1603 | 37.7 | 24.6 | 27.6 | 38.4 | 24.6 | 27.9 | 30.2 | 31.9 | 34.25 | 0 | 31.67 | 3.24 | 34.25 | 0 | 54.14 | 36.68 | 2.35 | 0 | 1.98 | 0.74 | 2.35 | 0 | 2.15 | 8.8 | 1 | 1.1969 | 2.8127 |  |  | 4597.99 | 2.8127 | 0.14 | 0.05 | 0.85 | 0.14 | 0.05 | 0.91 |  |  | 1 | 1 | 36 | 27.7662 | 28.2528 | 27.7663 | 43.4899 | 59.9406 |  |  | 51.0573 | 75.752 | 43.8653 | 133.396 | 0 | -189.924 | 0 | 0 | 96.4604 | 275.898 | 337.331 | 24.1741 | 848.01 | 0 | 0 | 0 | 0 | 0 | 3.0479 | 75.752 | 43.8653 | 133.368 | -189.924 | 96.4604 | 275.725 | 337.331 | 24.1741 | 799.8 | 105.32 | 0 | 0 | 105.32 | 18.8829 | 215.244 | 43.8653 | 0 | 392.539 | 147.863 | 440.272 | 69.2238 | 1327.89 | 343.513 | 907.811 | 382.427 | 1633.75
2023-01-24 21:47 | R:/30129Wilcox/TDS Basecase/CBECC-Res_2022.2.1/14 Std Design Tests AE/W14R09.ribd22 | StdDesignTestAE | 9 | 1 | 2100 | Proposed and Standard | PASS | 1.41 | 1.5 | 0.7 | 29.3 | 3.1 | 29.9 | 348.695 | 540.226 | 279.34 | 951.73 | 0 | -4565.1 | 0 | 0 | 505.557 | 2033.74 | 2025.88 | 119.621 | 2239.7 | 2119.99 | 0 | 0 | 0 | 0 | 0 | 0 | 4.99 | 17.02 | 3.54 | 11.39 | 0 | -42.47 | 0 | 0 | 7.03 | 25.4 | 26.51 | 1.63 | 55.04 | 36.94 | 0.71 | 0.57 | 0.34 | 1.08 | -1.44 | 0 | 0 | 0.75 | 2.12 | 2.61 | 0.19 | 6.93 | 0.15248 | 0.076265 | 0.031897 | 0.10958 | 0 | -0.02057 | 0 | 0 | 0.092723 | 0.20052 | 0.27357 | 0.022338 | 0.93881 | 0.37023 | 22.9534 | 540.223 | 279.34 | 951.787 | -4565.1 | 505.557 | 2032.69 | 2025.88 | 119.621 | 1912.95 | 1794.3 | 33.8913 | 0 | 0 | 33.8913 | 33.8913 | 6.41 | 17.02 | 3.54 | 11.38 | -42.46 | 7.03 | 25.39 | 26.51 | 1.63 | 56.45 | 38.35 | 1.43 | 0.57 | 0.34 | 1.08 | -1.44 | 0.75 | 2.12 | 2.61 | 0.19 | 7.65 | 0.011576 | 0.076265 | 0.031897 | 0.10844 | -0.02057 | 0.092723 | 0.20004 | 0.27357 | 0.022338 | 0.79628 | 0.22818 | BEMCmpMgr 2022.2.1 (2325) | CSE19 0.912.0 EXE | CBECC-Res 2022.2.1 (1288) | Natural Gas | -0.14253 | -0.14204 | 2.5 | 3.7 |  |  | 348.695 | 540.226 | 279.34 | 951.73 | 0 | -4565.1 | 0 | 0 | 505.557 | 2033.74 | 2025.88 | 119.621 | 2239.7 | 0 | 0 | 0 | 0 | 0 | 4.99 | 17.02 | 3.54 | 11.39 | 0 | -42.47 | 0 | 0 | 7.03 | 25.4 | 26.51 | 1.63 | 55.04 | 0.71 | 0.57 | 0.34 | 1.08 | -1.44 | 0 | 0 | 0.75 | 2.12 | 2.61 | 0.19 | 6.93 | 0.15248 | 0.076265 | 0.031897 | 0.10958 | 0 | -0.02057 | 0 | 0 | 0.092723 | 0.20052 | 0.27357 | 0.022338 | 0.93881 | 108.278 | 1723.49 | 279.34 | 0 | 2135 | 930.001 | 2637.81 | 297.5 | 8111.42 | 90.1632 | 156.542 | 65.4 | 312.105 | 17.72 | 49.05 | 3.54 | 26.34 | 29.49 | 22.85 | 34.75 | 4.2 | 187.94 | 17.72 | 49.05 | 3.54 | 26.34 | 29.49 | 22.85 | 34.75 | 4.2 | 187.94 | 3.93 | 1.65 | 0.34 | 6.44 | 3.03 | 3.83 | 3.4 | 0.53 | 23.15 | 3.93 | 1.65 | 0.34 | 6.44 | 3.03 | 3.83 | 3.4 | 0.53 | 23.15 | 0.044708 | 0.22224 | 0.031897 | 0 | 0.35267 | 0.11028 | 0.34625 | 0.084835 | 1.1929 | 38.2 | 22.6 | 29.3 | 39.7 | 22.6 | 30 | 29.9 | 33 | 36.94 | 0 | 32.27 | 6.08 | 36.94 | 0 | 54.13 | 42.52 | 2.7 | 0 | 2.03 | 1.39 | 2.7 | 0 | 2.21 | 10.15 | 1 | 1.1247 | 2.6768 |  |  | 4566.44 | 2.6768 | 0.14 | 0.05 | 0.9 | 0.14 | 0.05 | 1.01 |  |  | 1 | 1 | 36 | 28.0788 | 28.9884 | 28.0788 | 44.8103 | 62.1579 |  |  | 92.4611 | 74.1266 | 43.6479 | 139.447 | 0 | -186.391 | 0 | 0 | 96.4604 | 274.738 | 337.331 | 24.1741 | 895.996 | 0 | 0 | 0 | 0 | 0 | 5.5762 | 74.1265 | 43.6479 | 139.451 | -186.391 | 96.4604 | 274.487 | 337.331 | 24.1741 | 808.863 | 198.18 | 0 | 0 | 198.18 | 28.3697 | 213.236 | 43.6479 | 0 | 392.539 | 147.863 | 440.272 | 69.2238 | 1335.15 | 527.23 | 915.38 | 382.427 | 1825.04
2023-01-24 21:47 | R:/30129Wilcox/TDS Basecase/CBECC-Res_2022.2.1/14 Std Design Tests AE/W14R10.ribd22 | StdDesignTestAE | 10 | 1 | 2100 | Proposed and Standard | PASS | 1.9 | 1.7 | 1 | 29.5 | 4.3 | 30.1 | 596.087 | 832.701 | 278.413 | 970.753 | 0 | -4873.24 | 0 | 0 | 505.557 | 2034.88 | 2025.88 | 119.621 | 2490.65 | 2677.95 | 0 | 0 | 0 | 0 | 0 | 0 | 8.49 | 19.86 | 3.52 | 11.55 | 0 | -44.23 | 0 | 0 | 7.21 | 25.54 | 26.65 | 1.68 | 60.27 | 43.42 | 1.24 | 0.81 | 0.34 | 1.1 | -1.56 | 0 | 0 | 0.75 | 2.12 | 2.61 | 0.19 | 7.6 | 0.24489 | 0.088767 | 0.031792 | 0.12448 | 0 | -0.023586 | 0 | 0 | 0.092723 | 0.19983 | 0.27357 | 0.022338 | 1.0548 | 0.48992 | 37.2298 | 832.685 | 278.413 | 970.85 | -4873.24 | 505.557 | 2033.47 | 2025.88 | 119.621 | 1930.46 | 2119.18 | 54.9731 | 0 | 0 | 54.9731 | 54.9731 | 10.4 | 19.85 | 3.52 | 11.55 | -44.22 | 7.21 | 25.52 | 26.65 | 1.68 | 62.16 | 45.32 | 2.33 | 0.81 | 0.34 | 1.11 | -1.56 | 0.75 | 2.12 | 2.61 | 0.19 | 8.7 | 0.017492 | 0.088767 | 0.031792 | 0.12466 | -0.023586 | 0.092723 | 0.19924 | 0.27357 | 0.022338 | 0.827 | 0.26271 | BEMCmpMgr 2022.2.1 (2325) | CSE19 0.912.0 EXE | CBECC-Res 2022.2.1 (1288) | Natural Gas | -0.22779 | -0.22721 | 3 | 4.2 |  |  | 596.087 | 832.701 | 278.413 | 970.753 | 0 | -4873.24 | 0 | 0 | 505.557 | 2034.88 | 2025.88 | 119.621 | 2490.65 | 0 | 0 | 0 | 0 | 0 | 8.49 | 19.86 | 3.52 | 11.55 | 0 | -44.23 | 0 | 0 | 7.21 | 25.54 | 26.65 | 1.68 | 60.27 | 1.24 | 0.81 | 0.34 | 1.1 | -1.56 | 0 | 0 | 0.75 | 2.12 | 2.61 | 0.19 | 7.6 | 0.24489 | 0.088767 | 0.031792 | 0.12448 | 0 | -0.023586 | 0 | 0 | 0.092723 | 0.19983 | 0.27357 | 0.022338 | 1.0548 | 150.687 | 2534.3 | 278.413 | 0 | 2135 | 930.001 | 2637.81 | 297.5 | 8963.71 | 125.482 | 156.053 | 65.4 | 346.935 | 24.68 | 56.75 | 3.52 | 26.31 | 30.37 | 22.86 | 34.97 | 4.59 | 204.05 | 24.68 | 56.75 | 3.52 | 26.31 | 30.37 | 22.86 | 34.97 | 4.59 | 204.05 | 5.47 | 2.27 | 0.34 | 6.42 | 3.03 | 3.83 | 3.4 | 0.53 | 25.29 | 5.47 | 2.27 | 0.34 | 6.42 | 3.03 | 3.83 | 3.4 | 0.53 | 25.29 | 0.05967 | 0.24584 | 0.031792 | 0 | 0.35267 | 0.11028 | 0.34625 | 0.084835 | 1.2313 | 39 | 21.7 | 29.5 | 40.7 | 21.6 | 30.5 | 30.1 | 34.4 | 43.42 | 0 | 35.44 | 9.88 | 43.42 | 0 | 62.4 | 48.86 | 3.49 | 0 | 2.33 | 2.26 | 3.49 | 0 | 2.92 | 11.58 | 1 | 1.1664 | 2.8578 |  |  | 4874.67 | 2.8578 | 0.15 | 0.05 | 0.98 | 0.15 | 0.05 | 1.15 |  |  | 1 | 1 | 36 | 30.2644 | 30.8674 | 30.2644 | 47.7975 | 68.8946 |  |  | 160.024 | 104.723 | 43.5032 | 142.98 | 0 | -201.402 | 0 | 0 | 96.4604 | 274.662 | 337.331 | 24.1741 | 982.455 | 0 | 0 | 0 | 0 | 0 | 9.0025 | 104.72 | 43.5032 | 143.001 | -201.402 | 96.4604 | 274.318 | 337.331 | 24.1741 | 831.108 | 321.455 | 0 | 0 | 321.455 | 39.8413 | 294.178 | 43.5032 | 0 | 392.539 | 147.863 | 440.272 | 69.2238 | 1427.42 | 733.758 | 912.519 | 382.427 | 2028.7
2023-01-24 21:48 | R:/30129Wilcox/TDS Basecase/CBECC-Res_2022.2.1/14 Std Design Tests AE/W14R11.ribd22 | StdDesignTestAE | 11 | 1 | 2100 | Proposed and Standard | PASS | 7.98 | 4.5 | 2.9 | 32.1 | 11.2 | 29.2 | 1655.74 | 1190.07 | 277.42 | 1137.8 | 0 | -5292.55 | 0 | 0 | 505.557 | 2023.29 | 2025.88 | 119.621 | 3642.83 | 4261.02 | 0 | 0 | 0 | 0 | 0 | 0 | 23.07 | 30.28 | 3.57 | 14.08 | 0 | -45.55 | 0 | 0 | 7.4 | 25.95 | 27.08 | 1.72 | 87.6 | 71 | 3.14 | 1.22 | 0.33 | 1.34 | -1.38 | 0 | 0 | 0.74 | 2.1 | 2.59 | 0.19 | 10.27 | 0.52145 | 0.1091 | 0.031678 | 0.15557 | 0 | -0.010466 | 0 | 0 | 0.092723 | 0.19776 | 0.27357 | 0.022338 | 1.3937 | 0.8178 | 111.962 | 1189.95 | 277.42 | 1138.19 | -5292.55 | 505.557 | 2021.13 | 2025.88 | 119.621 | 2097.16 | 2717.52 | 165.286 | 0 | 0 | 165.286 | 165.286 | 31.05 | 30.27 | 3.57 | 14.09 | -45.48 | 7.4 | 25.91 | 27.08 | 1.72 | 95.61 | 78.98 | 7.08 | 1.22 | 0.33 | 1.34 | -1.38 | 0.74 | 2.09 | 2.59 | 0.19 | 14.2 | 0.041953 | 0.1091 | 0.031678 | 0.15586 | -0.010466 | 0.092723 | 0.19687 | 0.27357 | 0.022338 | 0.91362 | 0.33859 | BEMCmpMgr 2022.2.1 (2325) | CSE19 0.912.0 EXE | CBECC-Res 2022.2.1 (1288) | Natural Gas | -0.4801 | -0.47921 | 8.4 | 10.1 |  |  | 1655.74 | 1190.07 | 277.42 | 1137.8 | 0 | -5292.55 | 0 | 0 | 505.557 | 2023.29 | 2025.88 | 119.621 | 3642.83 | 0 | 0 | 0 | 0 | 0 | 23.07 | 30.28 | 3.57 | 14.08 | 0 | -45.55 | 0 | 0 | 7.4 | 25.95 | 27.08 | 1.72 | 87.6 | 3.14 | 1.22 | 0.33 | 1.34 | -1.38 | 0 | 0 | 0.74 | 2.1 | 2.59 | 0.19 | 10.27 | 0.52145 | 0.1091 | 0.031678 | 0.15557 | 0 | -0.010466 | 0 | 0 | 0.092723 | 0.19776 | 0.27357 | 0.022338 | 1.3937 | 381.457 | 3572.5 | 277.42 | 0 | 2135 | 930.001 | 2637.81 | 297.5 | 10231.7 | 317.582 | 159.187 | 65.4 | 542.169 | 61.98 | 85.22 | 3.57 | 26.86 | 31.65 | 23.06 | 35.79 | 4.9 | 273.03 | 61.98 | 85.22 | 3.57 | 26.86 | 31.65 | 23.06 | 35.79 | 4.9 | 273.03 | 13.94 | 3.45 | 0.33 | 6.64 | 3.02 | 3.87 | 3.38 | 0.53 | 35.16 | 13.94 | 3.45 | 0.33 | 6.64 | 3.02 | 3.87 | 3.38 | 0.53 | 35.16 | 0.11556 | 0.31209 | 0.031678 | 0 | 0.35267 | 0.11028 | 0.34625 | 0.084835 | 1.3534 | 40 | 16.7 | 32.1 | 44.5 | 16.7 | 35 | 29.2 | 40.4 | 71 | 0 | 49.47 | 29.51 | 71 | 0 | 94.06 | 83.57 | 6.03 | 0 | 3.08 | 6.89 | 6.03 | 0 | 4.48 | 19.88 | 1 | 1.2301 | 3.4811 |  |  | 5294.1 | 3.4811 | 0.14 | 0.04 | 1.33 | 0.13 | 0.05 | 1.91 |  |  | 1 | 1 | 36 | 33.5995 | 36.5452 | 33.5995 | 56.7737 | 77.4797 |  |  | 406.11 | 157.36 | 43.0841 | 173.504 | 0 | -178.76 | 0 | 0 | 96.1326 | 271.232 | 335.62 | 24.0421 | 1328.32 | 0 | 0 | 0 | 0 | 0 | 24.1791 | 157.355 | 43.0841 | 173.502 | -178.76 | 96.1326 | 270.71 | 335.62 | 24.0421 | 945.864 | 966.509 | 0 | 0 | 966.509 | 91.04 | 446.866 | 43.0841 | 0 | 391.144 | 146.995 | 437.944 | 68.8504 | 1625.92 | 1857.06 | 930.844 | 382.427 | 3170.33
2023-01-24 21:49 | R:/30129Wilcox/TDS Basecase/CBECC-Res_2022.2.1/14 Std Design Tests AE/W14R12.ribd22 | StdDesignTestAE | 12 | 1 | 2100 | Proposed and Standard | PASS | 7.76 | 5.4 | 3.3 | 33.2 | 11.4 | 29.2 | 1510.52 | 331.708 | 277.073 | 1187.92 | 0 | -4402.72 | 0 | 0 | 505.557 | 2004.81 | 2025.88 | 119.621 | 3560.36 | 3307.22 | 0 | 0 | 0 | 0 | 0 | 0 | 21.48 | 15.57 | 3.56 | 14.67 | 0 | -37.7 | 0 | 0 | 7.43 | 25.73 | 27.07 | 1.72 | 79.53 | 55.28 | 2.91 | 0.43 | 0.33 | 1.39 | -1.09 | 0 | 0 | 0.74 | 2.08 | 2.59 | 0.19 | 9.57 | 0.57911 | 0.050508 | 0.031639 | 0.17839 | 0 | -0.010535 | 0 | 0 | 0.092723 | 0.19687 | 0.27357 | 0.022338 | 1.4146 | 0.83965 | 105.341 | 331.656 | 277.073 | 1186.97 | -4402.72 | 505.557 | 2002.7 | 2025.88 | 119.621 | 2152.08 | 1901.04 | 155.489 | 0 | 0 | 155.489 | 155.489 | 29.25 | 15.57 | 3.56 | 14.66 | -37.66 | 7.43 | 25.7 | 27.07 | 1.72 | 87.3 | 63.04 | 6.66 | 0.43 | 0.33 | 1.38 | -1.09 | 0.74 | 2.07 | 2.59 | 0.19 | 13.3 | 0.047084 | 0.050504 | 0.031639 | 0.17858 | -0.010535 | 0.092723 | 0.19594 | 0.27357 | 0.022338 | 0.88184 | 0.30781 | BEMCmpMgr 2022.2.1 (2325) | CSE19 0.912.0 EXE | CBECC-Res 2022.2.1 (1288) | Natural Gas | -0.53278 | -0.53184 | 8.9 | 12.3 |  |  | 1510.52 | 331.708 | 277.073 | 1187.92 | 0 | -4402.72 | 0 | 0 | 505.557 | 2004.81 | 2025.88 | 119.621 | 3560.36 | 0 | 0 | 0 | 0 | 0 | 21.48 | 15.57 | 3.56 | 14.67 | 0 | -37.7 | 0 | 0 | 7.43 | 25.73 | 27.07 | 1.72 | 79.53 | 2.91 | 0.43 | 0.33 | 1.39 | -1.09 | 0 | 0 | 0.74 | 2.08 | 2.59 | 0.19 | 9.57 | 0.57911 | 0.050508 | 0.031639 | 0.17839 | 0 | -0.010535 | 0 | 0 | 0.092723 | 0.19687 | 0.27357 | 0.022338 | 1.4146 | 356.271 | 1468.2 | 277.073 | 0 | 2135 | 930.001 | 2637.81 | 297.5 | 8101.85 | 296.568 | 164.777 | 65.4 | 526.745 | 57.97 | 54.6 | 3.56 | 27.73 | 31.89 | 23.06 | 35.82 | 4.86 | 239.49 | 57.97 | 54.6 | 3.56 | 27.73 | 31.89 | 23.06 | 35.82 | 4.86 | 239.49 | 13.04 | 1.71 | 0.33 | 6.87 | 3.02 | 3.87 | 3.38 | 0.53 | 32.75 | 13.04 | 1.71 | 0.33 | 6.87 | 3.02 | 3.87 | 3.38 | 0.53 | 32.75 | 0.12623 | 0.20453 | 0.031639 | 0 | 0.35267 | 0.11028 | 0.34625 | 0.084835 | 1.2564 | 38.4 | 15.7 | 33.2 | 43.8 | 15.7 | 36.5 | 29.2 | 40.6 | 55.28 | 0 | 35.27 | 27.77 | 55.28 | 0 | 63.17 | 80.69 | 5.06 | 0 | 2.32 | 6.48 | 5.06 | 0 | 2.71 | 19.24 | 1 | 1.1634 | 2.8154 |  |  | 4404.01 | 2.8154 | 0.11 | 0.03 | 1.24 | 0.11 | 0.03 | 1.79 |  |  | 1 | 1 | 36 | 28.4375 | 36.6503 | 28.4621 | 56.7387 | 65.5586 |  |  | 376.7 | 56.1108 | 43.0303 | 179.507 | 0 | -141.558 | 0 | 0 | 96.1326 | 268.995 | 335.62 | 24.0421 | 1238.58 | 0 | 0 | 0 | 0 | 0 | 23.3321 | 56.1054 | 43.0303 | 179.127 | -141.558 | 96.1326 | 268.482 | 335.62 | 24.0421 | 884.313 | 909.219 | 0 | 0 | 909.219 | 87.1017 | 220.993 | 43.0303 | 0 | 391.144 | 146.995 | 437.944 | 68.8504 | 1396.06 | 1734.18 | 963.536 | 382.427 | 3080.14
2023-01-24 21:50 | R:/30129Wilcox/TDS Basecase/CBECC-Res_2022.2.1/14 Std Design Tests AE/W14R13.ribd22 | StdDesignTestAE | 13 | 1 | 2100 | Proposed and Standard | PASS | 4.77 | 2.6 | 1.8 | 30.4 | 7.8 | 30.1 | 1101.14 | 1668.45 | 278.413 | 1008.59 | 0 | -5756.61 | 0 | 0 | 505.557 | 2042.12 | 2025.88 | 119.621 | 2993.17 | 4056.6 | 0 | 0 | 0 | 0 | 0 | 0 | 15.83 | 38.73 | 3.57 | 12.39 | 0 | -50.12 | 0 | 0 | 7.4 | 26.31 | 26.95 | 1.69 | 82.75 | 70.52 | 2.19 | 1.66 | 0.33 | 1.17 | -1.48 | 0 | 0 | 0.74 | 2.12 | 2.59 | 0.19 | 9.51 | 0.45502 | 0.14939 | 0.031792 | 0.14299 | 0 | -0.020883 | 0 | 0 | 0.092723 | 0.19863 | 0.27357 | 0.022338 | 1.3456 | 0.77919 | 73.7873 | 1668.44 | 278.413 | 1009.4 | -5756.61 | 505.557 | 2040.63 | 2025.88 | 119.621 | 1965.12 | 3030.04 | 108.929 | 0 | 0 | 108.929 | 108.929 | 20.59 | 38.73 | 3.57 | 12.4 | -50.07 | 7.4 | 26.29 | 26.95 | 1.69 | 87.55 | 75.29 | 4.67 | 1.66 | 0.33 | 1.18 | -1.48 | 0.74 | 2.11 | 2.59 | 0.19 | 11.99 | 0.036801 | 0.14939 | 0.031792 | 0.143 | -0.020883 | 0.092723 | 0.19781 | 0.27357 | 0.022338 | 0.92653 | 0.36098 | BEMCmpMgr 2022.2.1 (2325) | CSE19 0.912.0 EXE | CBECC-Res 2022.2.1 (1288) | Natural Gas | -0.41903 | -0.41821 | 5.5 | 6.3 |  |  | 1101.14 | 1668.45 | 278.413 | 1008.59 | 0 | -5756.61 | 0 | 0 | 505.557 | 2042.12 | 2025.88 | 119.621 | 2993.17 | 0 | 0 | 0 | 0 | 0 | 15.83 | 38.73 | 3.57 | 12.39 | 0 | -50.12 | 0 | 0 | 7.4 | 26.31 | 26.95 | 1.69 | 82.75 | 2.19 | 1.66 | 0.33 | 1.17 | -1.48 | 0 | 0 | 0.74 | 2.12 | 2.59 | 0.19 | 9.51 | 0.45502 | 0.14939 | 0.031792 | 0.14299 | 0 | -0.020883 | 0 | 0 | 0.092723 | 0.19863 | 0.27357 | 0.022338 | 1.3456 | 260.05 | 4735.38 | 278.413 | 0 | 2135 | 930.001 | 2637.81 | 297.5 | 11274.2 | 216.502 | 155.109 | 65.4 | 437.011 | 42.53 | 104.68 | 3.57 | 26.18 | 31.75 | 23.03 | 35.69 | 4.52 | 271.95 | 42.53 | 104.68 | 3.57 | 26.18 | 31.75 | 23.03 | 35.69 | 4.52 | 271.95 | 9.54 | 4.48 | 0.33 | 6.47 | 3.02 | 3.87 | 3.38 | 0.53 | 31.62 | 9.54 | 4.48 | 0.33 | 6.47 | 3.02 | 3.87 | 3.38 | 0.53 | 31.62 | 0.1021 | 0.40439 | 0.031792 | 0 | 0.35267 | 0.11028 | 0.34625 | 0.084835 | 1.4323 | 39.9 | 18.5 | 30.4 | 42.5 | 18.4 | 32.2 | 30.1 | 37.9 | 70.52 | 0 | 55.76 | 19.53 | 70.52 | 0 | 111.97 | 64.99 | 5.35 | 0 | 3.3 | 4.54 | 5.35 | 0 | 5.32 | 15.5 | 1 | 1.2106 | 3.6319 |  |  | 5758.3 | 3.6319 | 0.15 | 0.04 | 1.23 | 0.15 | 0.04 | 1.6 |  |  | 1 | 1 | 36 | 32.9342 | 34.9638 | 32.927 | 54.0875 | 74.6761 |  |  | 283.346 | 215.241 | 43.2384 | 151.964 | 0 | -190.912 | 0 | 0 | 96.1326 | 274.007 | 335.62 | 24.0421 | 1232.68 | 0 | 0 | 0 | 0 | 0 | 17.0505 | 215.242 | 43.2384 | 152.069 | -190.912 | 96.1326 | 273.619 | 335.62 | 24.0421 | 966.101 | 636.96 | 0 | 0 | 636.96 | 65.8378 | 579.719 | 43.2384 | 0 | 391.144 | 146.995 | 437.944 | 68.8504 | 1733.73 | 1266 | 906.997 | 382.427 | 2555.42
2023-01-24 21:50 | R:/30129Wilcox/TDS Basecase/CBECC-Res_2022.2.1/14 Std Design Tests AE/W14R14.ribd22 | StdDesignTestAE | 14 | 1 | 2100 | Proposed and Standard | PASS | 4.41 | 2.8 | 1.8 | 31.6 | 8.6 | 30.2 | 1654.45 | 1097.33 | 275.608 | 1189.91 | 0 | -5177.95 | 0 | 0 | 505.557 | 2019.26 | 2025.88 | 119.621 | 3709.67 | 4217.3 | 0 | 0 | 0 | 0 | 0 | 0 | 23.27 | 25.7 | 3.47 | 14.57 | 0 | -47.62 | 0 | 0 | 7.02 | 25.42 | 26.28 | 1.63 | 79.74 | 67.01 | 3.35 | 1 | 0.33 | 1.46 | -1.67 | 0 | 0 | 0.75 | 2.1 | 2.61 | 0.19 | 10.12 | 0.64005 | 0.086095 | 0.031471 | 0.22257 | 0 | -0.023513 | 0 | 0 | 0.092723 | 0.19704 | 0.27357 | 0.022338 | 1.5423 | 0.98018 | 99.3727 | 1097.27 | 275.608 | 1190.09 | -5177.95 | 505.557 | 2016.66 | 2025.88 | 119.621 | 2152.11 | 2662.34 | 146.859 | 0 | 0 | 146.859 | 146.859 | 27.69 | 25.7 | 3.47 | 14.56 | -47.56 | 7.02 | 25.38 | 26.28 | 1.63 | 84.17 | 71.42 | 6.22 | 1 | 0.33 | 1.46 | -1.67 | 0.75 | 2.09 | 2.61 | 0.19 | 12.98 | 0.052364 | 0.086095 | 0.031471 | 0.22111 | -0.023513 | 0.092723 | 0.196 | 0.27357 | 0.022338 | 0.95215 | 0.39104 | BEMCmpMgr 2022.2.1 (2325) | CSE19 0.912.0 EXE | CBECC-Res 2022.2.1 (1288) | Natural Gas | -0.59019 | -0.58915 | 5.3 | 6.2 |  |  | 1654.45 | 1097.33 | 275.608 | 1189.91 | 0 | -5177.95 | 0 | 0 | 505.557 | 2019.26 | 2025.88 | 119.621 | 3709.67 | 0 | 0 | 0 | 0 | 0 | 23.27 | 25.7 | 3.47 | 14.57 | 0 | -47.62 | 0 | 0 | 7.02 | 25.42 | 26.28 | 1.63 | 79.74 | 3.35 | 1 | 0.33 | 1.46 | -1.67 | 0 | 0 | 0.75 | 2.1 | 2.61 | 0.19 | 10.12 | 0.64005 | 0.086095 | 0.031471 | 0.22257 | 0 | -0.023513 | 0 | 0 | 0.092723 | 0.19704 | 0.27357 | 0.022338 | 1.5423 | 361.172 | 3107.14 | 275.608 | 0 | 2135 | 930.001 | 2637.81 | 297.5 | 9744.24 | 301.025 | 160.149 | 65.4 | 526.574 | 58.92 | 71.2 | 3.47 | 27.08 | 29.87 | 22.78 | 34.67 | 4.39 | 252.38 | 58.92 | 71.2 | 3.47 | 27.08 | 29.87 | 22.78 | 34.67 | 4.39 | 252.38 | 13.09 | 2.67 | 0.33 | 6.59 | 3.03 | 3.83 | 3.4 | 0.53 | 33.47 | 13.09 | 2.67 | 0.33 | 6.59 | 3.03 | 3.83 | 3.4 | 0.53 | 33.47 | 0.13316 | 0.24015 | 0.031471 | 0 | 0.35267 | 0.11028 | 0.34625 | 0.084835 | 1.2988 | 41.7 | 18.9 | 31.6 | 44.5 | 18.8 | 33.4 | 30.2 | 38.8 | 67.01 | 0 | 45.12 | 26.3 | 67.01 | 0 | 79.69 | 80.98 | 6.14 | 0 | 2.97 | 6.04 | 6.14 | 0 | 3.71 | 18.97 | 1 | 1.1307 | 2.8154 |  |  | 5179.47 | 2.8154 | 0.16 | 0.05 | 1.31 | 0.16 | 0.06 | 1.76 |  |  | 1 | 1 | 36 | 30.0567 | 40.0359 | 30.0569 | 62.5791 | 67.991 |  |  | 433.227 | 129.459 | 43.0648 | 189.196 | 0 | -216.079 | 0 | 0 | 96.4604 | 271.619 | 337.331 | 24.1741 | 1308.45 | 0 | 0 | 0 | 0 | 0 | 23.2123 | 129.455 | 43.0648 | 189.213 | -216.079 | 96.4604 | 270.994 | 337.331 | 24.1741 | 897.825 | 858.758 | 0 | 0 | 858.758 | 92.1299 | 345.045 | 43.0648 | 0 | 392.539 | 147.863 | 440.272 | 69.2238 | 1530.14 | 1760.25 | 936.469 | 382.427 | 3079.14
2023-01-24 21:51 | R:/30129Wilcox/TDS Basecase/CBECC-Res_2022.2.1/14 Std Design Tests AE/W14R15.ribd22 | StdDesignTestAE | 15 | 1 | 2100 | Proposed and Standard | FAIL | -0.24 | -0.2 | 0 | 23.3 | 0.1 | 29.9 | 53.9262 | 4054.15 | 277.42 | 654.341 | 0 | -8136.78 | 0 | 0 | 505.557 | 2100.08 | 2025.88 | 119.621 | 1654.2 | 5039.84 | 0 | 0 | 0 | 0 | 0 | 0 | 0.8 | 67.68 | 3.5 | 7.8 | 0 | -72.89 | 0 | 0 | 7.15 | 26.03 | 26.39 | 1.65 | 68.11 | 79.78 | 0.11 | 3.5 | 0.33 | 0.76 | -2.67 | 0 | 0 | 0.75 | 2.19 | 2.61 | 0.19 | 7.77 | 0.032593 | 0.26066 | 0.031678 | 0.08414 | 0 | -0.044058 | 0 | 0 | 0.092723 | 0.20392 | 0.27357 | 0.022338 | 0.95756 | 0.40907 | 1.9936 | 4054.14 | 277.42 | 654.355 | -8136.78 | 505.557 | 2099.86 | 2025.88 | 119.621 | 1602.05 | 4987.91 | 2.9433 | 0 | 0 | 2.9433 | 2.9433 | 0.56 | 67.68 | 3.5 | 7.8 | -72.88 | 7.15 | 26.03 | 26.39 | 1.65 | 67.88 | 79.54 | 0.12 | 3.5 | 0.33 | 0.76 | -2.67 | 0.75 | 2.19 | 2.61 | 0.19 | 7.78 | 0.0015246 | 0.26066 | 0.031678 | 0.084147 | -0.044058 | 0.092723 | 0.20383 | 0.27357 | 0.022338 | 0.9264 | 0.37801 | BEMCmpMgr 2022.2.1 (2325) | CSE19 0.912.0 EXE | CBECC-Res 2022.2.1 (1288) | Natural Gas | -0.031159 | -0.031061 | -0.3 | -0.3 |  |  | 53.9262 | 4054.15 | 277.42 | 654.341 | 0 | -8136.78 | 0 | 0 | 505.557 | 2100.08 | 2025.88 | 119.621 | 1654.2 | 0 | 0 | 0 | 0 | 0 | 0.8 | 67.68 | 3.5 | 7.8 | 0 | -72.89 | 0 | 0 | 7.15 | 26.03 | 26.39 | 1.65 | 68.11 | 0.11 | 3.5 | 0.33 | 0.76 | -2.67 | 0 | 0 | 0.75 | 2.19 | 2.61 | 0.19 | 7.77 | 0.032593 | 0.26066 | 0.031678 | 0.08414 | 0 | -0.044058 | 0 | 0 | 0.092723 | 0.20392 | 0.27357 | 0.022338 | 0.95756 | 30.1613 | 9887.69 | 277.42 | 0 | 2135 | 930.001 | 2637.81 | 297.5 | 16195.6 | 25.1123 | 131.741 | 65.4 | 222.253 | 4.97 | 168.31 | 3.5 | 22.33 | 30.58 | 22.82 | 34.9 | 4.41 | 291.82 | 4.97 | 168.31 | 3.5 | 22.33 | 30.58 | 22.82 | 34.9 | 4.41 | 291.82 | 1.09 | 8.32 | 0.33 | 5.42 | 3.03 | 3.83 | 3.4 | 0.53 | 25.95 | 1.09 | 8.32 | 0.33 | 5.42 | 3.03 | 3.83 | 3.4 | 0.53 | 25.95 | 0.018213 | 0.6217 | 0.031678 | 0 | 0.35267 | 0.11028 | 0.34625 | 0.084835 | 1.5656 | 40.1 | 25 | 23.3 | 39.9 | 24.9 | 23.3 | 29.9 | 30 | 79.78 | 0 | 79.01 | 0.53 | 79.78 | 0 | 172.26 | 26.85 | 4.7 | 0 | 4.59 | 0.12 | 4.7 | 0 | 8.71 | 6.45 | 1 | 1.1645 | 4.763 |  |  | 8139.17 | 4.763 | 0.21 | 0.14 | 1.01 | 0.21 | 0.14 | 1.01 |  |  | 1 | 1 | 36 | 46.2365 | 24.5428 | 46.2365 | 37.8134 | 102.13 |  |  | 14.8593 | 452.494 | 43.348 | 98.5461 | 0 | -345.177 | 0 | 0 | 96.4604 | 283.428 | 337.331 | 24.1741 | 1005.46 | 0 | 0 | 0 | 0 | 0 | 0.55867 | 452.494 | 43.348 | 98.55 | -345.177 | 96.4604 | 283.374 | 337.331 | 24.1741 | 991.113 | 17.2111 | 0 | 0 | 17.2111 | 8.169 | 1077.14 | 43.348 | 0 | 392.539 | 147.863 | 440.272 | 69.2238 | 2178.56 | 146.844 | 770.355 | 382.427 | 1299.63
2023-01-24 21:52 | R:/30129Wilcox/TDS Basecase/CBECC-Res_2022.2.1/14 Std Design Tests AE/W14R16.ribd22 | StdDesignTestAE | 16 | 1 | 2100 | Proposed and Standard | FAIL | -0.65 | -0.5 | -0.3 | 53.1 | 21.7 | 34 | 3778.16 | 99.2763 | 277.758 | 1358.35 | 0 | -4251.23 | 0 | 0 | 505.557 | 1969.68 | 2025.88 | 119.621 | 5883.05 | 5513.55 | 0 | 0 | 0 | 0 | 0 | 0 | 64.24 | 1.3 | 3.64 | 20.2 | 0 | -36.41 | 0 | 0 | 8.09 | 25.98 | 28.09 | 1.82 | 116.95 | 89.38 | 6.16 | 0.11 | 0.34 | 1.68 | -1.21 | 0 | 0 | 0.75 | 2.05 | 2.61 | 0.19 | 12.68 | 0.87658 | 0.01369 | 0.031717 | 0.20066 | 0 | -0.012356 | 0 | 0 | 0.092723 | 0.19359 | 0.27357 | 0.022338 | 1.6925 | 1.1226 | 229.39 | 98.2732 | 277.758 | 1359.55 | -4251.23 | 505.557 | 1965.49 | 2025.88 | 119.621 | 2330.3 | 1964.97 | 339.5 | 0 | 0 | 339.5 | 339.5 | 63.59 | 1.29 | 3.64 | 20.21 | -36.29 | 8.09 | 25.93 | 28.09 | 1.82 | 116.37 | 88.73 | 14.3 | 0.11 | 0.34 | 1.68 | -1.21 | 0.75 | 2.04 | 2.61 | 0.19 | 20.81 | 0.070627 | 0.013626 | 0.031717 | 0.2005 | -0.012356 | 0.092723 | 0.19244 | 0.27357 | 0.022338 | 0.88518 | 0.31647 | BEMCmpMgr 2022.2.1 (2325) | CSE19 0.912.0 EXE | CBECC-Res 2022.2.1 (1288) | Natural Gas | -0.80732 | -0.80618 | -0.5 | -0.7 |  |  | 3778.16 | 99.2763 | 277.758 | 1358.35 | 0 | -4251.23 | 0 | 0 | 505.557 | 1969.68 | 2025.88 | 119.621 | 5883.05 | 0 | 0 | 0 | 0 | 0 | 64.24 | 1.3 | 3.64 | 20.2 | 0 | -36.41 | 0 | 0 | 8.09 | 25.98 | 28.09 | 1.82 | 116.95 | 6.16 | 0.11 | 0.34 | 1.68 | -1.21 | 0 | 0 | 0.75 | 2.05 | 2.61 | 0.19 | 12.68 | 0.87658 | 0.01369 | 0.031717 | 0.20066 | 0 | -0.012356 | 0 | 0 | 0.092723 | 0.19359 | 0.27357 | 0.022338 | 1.6925 | 506.947 | 343.941 | 277.758 | 0 | 2135 | 930.001 | 2637.81 | 297.5 | 7128.96 | 423.154 | 184.226 | 65.4 | 672.78 | 82.87 | 4.53 | 3.64 | 31.04 | 33.16 | 23.33 | 36.6 | 5.03 | 220.2 | 82.87 | 4.53 | 3.64 | 31.04 | 33.16 | 23.33 | 36.6 | 5.03 | 220.2 | 18.22 | 0.4 | 0.34 | 7.58 | 3.03 | 3.83 | 3.4 | 0.53 | 37.33 | 18.22 | 0.4 | 0.34 | 7.58 | 3.03 | 3.83 | 3.4 | 0.53 | 37.33 | 0.11869 | 0.049706 | 0.031717 | 0 | 0.35267 | 0.11028 | 0.34625 | 0.084835 | 1.0941 | 73.2 | 16.5 | 53.1 | 72.7 | 16.5 | 52.8 | 34 | 55.7 | 89.38 | 0 | 29.05 | 59.68 | 89.38 | 0 | 16.57 | 105.51 | 8.29 | 0 | 2.47 | 13.96 | 8.29 | 0 | 1.56 | 24.98 | 1 | 1.1881 | 2.6139 |  |  | 4252.47 | 2.6139 | 0.12 | 0.04 | 1.64 | 0.12 | 0.04 | 2.87 |  |  | 1 | 1 | 36 | 23.0042 | 44.2642 | 23.004 | 50.0383 | 34.2937 |  |  | 796.779 | 14.6508 | 43.4009 | 217.396 | 0 | -157 | 0 | 0 | 96.4604 | 264.783 | 337.331 | 24.1741 | 1637.98 | 0 | 0 | 0 | 0 | 0 | 43.8478 | 14.5261 | 43.4009 | 217.448 | -157 | 96.4604 | 263.911 | 337.331 | 24.1741 | 884.099 | 1985.22 | 0 | 0 | 1985.22 | 106.708 | 52.1015 | 43.4009 | 0 | 392.539 | 147.863 | 440.272 | 69.2238 | 1252.11 | 2474.39 | 1077.26 | 382.427 | 3934.08
2023-01-24 21:53 | R:/30129Wilcox/TDS Basecase/CBECC-Res_2022.2.1/14 Std Design Tests AE/W15R01.ribd22 | StdDesignTestAE | 1 | 1 | 2700 | Proposed and Standard | PASS | 10.02 | 10.9 | 5.5 | 48.2 | 23.1 | 33.2 | 3347.53 | 0 | 335.126 | 1857.75 | 0 | -4776.84 | 0 | 0 | 615.745 | 2143.09 | 2371.31 | 151.515 | 6045.22 | 5540.4 | 0 | 0 | 0 | 0 | 0 | 0 | 39.42 | 0 | 3.38 | 18.94 | 0 | -30.64 | 0 | 0 | 7.65 | 21.52 | 25.4 | 1.79 | 87.46 | 61.74 | 4.3 | 0 | 0.31 | 1.61 | -0.94 | 0 | 0 | 0.7 | 1.7 | 2.36 | 0.18 | 10.22 | 0.92834 | 0 | 0.038268 | 0.26813 | 0 | -0.0047786 | 0 | 0 | 0.11293 | 0.16989 | 0.31989 | 0.028294 | 1.861 | 1.2347 | 233.255 | 0 | 335.126 | 1859.66 | -4776.84 | 615.745 | 2138.88 | 2371.31 | 151.515 | 2928.65 | 2428.04 | 344.325 | 0 | 0 | 344.325 | 344.325 | 49.42 | 0 | 3.38 | 18.96 | -30.59 | 7.65 | 21.48 | 25.4 | 1.79 | 97.49 | 71.76 | 11.42 | 0 | 0.31 | 1.62 | -0.94 | 0.7 | 1.69 | 2.36 | 0.18 | 17.34 | 0.072025 | 0 | 0.038268 | 0.26919 | -0.0047786 | 0.11293 | 0.16872 | 0.31989 | 0.028294 | 1.0045 | 0.37948 | BEMCmpMgr 2022.2.1 (2325) | CSE19 0.912.0 EXE | CBECC-Res 2022.2.1 (1288) | Natural Gas | -0.85643 | -0.85526 | 10.3 | 14 |  |  | 3347.53 | 0 | 335.126 | 1857.75 | 0 | -4776.84 | 0 | 0 | 615.745 | 2143.09 | 2371.31 | 151.515 | 6045.22 | 0 | 0 | 0 | 0 | 0 | 39.42 | 0 | 3.38 | 18.94 | 0 | -30.64 | 0 | 0 | 7.65 | 21.52 | 25.4 | 1.79 | 87.46 | 4.3 | 0 | 0.31 | 1.61 | -0.94 | 0 | 0 | 0.7 | 1.7 | 2.36 | 0.18 | 10.22 | 0.92834 | 0 | 0.038268 | 0.26813 | 0 | -0.0047786 | 0 | 0 | 0.11293 | 0.16989 | 0.31989 | 0.028294 | 1.861 | 493.502 | 0 | 335.126 | 0 | 2615 | 989.001 | 3267.2 | 327.5 | 8027.33 | 410.838 | 203.783 | 73.4 | 688.021 | 61.49 | 0 | 3.38 | 26.5 | 31.31 | 19.68 | 34.87 | 4.27 | 181.5 | 61.49 | 0 | 3.38 | 26.5 | 31.31 | 19.68 | 34.87 | 4.27 | 181.5 | 13.95 | 0 | 0.31 | 6.61 | 2.88 | 3.32 | 3.26 | 0.46 | 30.79 | 13.95 | 0 | 0.31 | 6.61 | 2.88 | 3.32 | 3.26 | 0.46 | 30.79 | 0.12318 | 0 | 0.038268 | 0 | 0.43196 | 0.11771 | 0.42886 | 0.093389 | 1.2334 | 67.6 | 16.9 | 48.2 | 78.5 | 16.9 | 53.7 | 33.2 | 56.3 | 61.74 | 0 | 25.09 | 46.67 | 61.74 | 0 | 9.07 | 82.3 | 6.22 | 0 | 2.18 | 11.17 | 6.22 | 0 | 0.93 | 19.94 | 1 | 1.4663 | 3.7978 |  |  | 4778.24 | 3.7978 | 0.12 | 0.04 | 1.7 | 0.12 | 0.04 | 3.04 |  |  | 1 | 1 | 36 | 18.9087 | 49.8506 | 18.9087 | 57.9585 | 21.1216 |  |  | 716.096 | 0 | 52.0461 | 268.328 | 0 | -155.699 | 0 | 0 | 117.085 | 282.056 | 392.71 | 30.4523 | 1703.07 | 0 | 0 | 0 | 0 | 0 | 42.3856 | 0 | 52.0461 | 268.841 | -155.699 | 117.085 | 281.197 | 392.71 | 30.4523 | 1029.02 | 2013.44 | 0 | 0 | 2013.44 | 103.316 | 0 | 52.0461 | 0 | 479.082 | 156.597 | 542.438 | 75.7932 | 1409.27 | 2402.37 | 1191.62 | 429.206 | 4023.2
2023-01-24 21:53 | R:/30129Wilcox/TDS Basecase/CBECC-Res_2022.2.1/14 Std Design Tests AE/W15R02.ribd22 | StdDesignTestAE | 2 | 1 | 2700 | Proposed and Standard | PASS | 7.83 | 6.3 | 3.7 | 34.9 | 12.5 | 27.7 | 2085.61 | 79.8772 | 343.462 | 1544.21 | 0 | -4825.63 | 0 | 0 | 615.745 | 2188.67 | 2371.31 | 151.515 | 4554.76 | 4053.16 | 0 | 0 | 0 | 0 | 0 | 0 | 22.46 | 11.16 | 3.43 | 14.81 | 0 | -32.56 | 0 | 0 | 7.06 | 21.41 | 24.65 | 1.68 | 74.1 | 51.86 | 2.97 | 0.08 | 0.32 | 1.37 | -0.96 | 0 | 0 | 0.7 | 1.73 | 2.36 | 0.18 | 8.75 | 0.69479 | 0.020408 | 0.039219 | 0.2201 | 0 | -0.0082557 | 0 | 0 | 0.11293 | 0.17447 | 0.31989 | 0.028294 | 1.6018 | 0.97452 | 140.724 | 79.8183 | 343.462 | 1544.93 | -4825.63 | 615.745 | 2186.07 | 2371.31 | 151.515 | 2607.94 | 2108.93 | 207.726 | 0 | 0 | 207.726 | 207.726 | 30.28 | 11.16 | 3.43 | 14.82 | -32.52 | 7.06 | 21.38 | 24.65 | 1.68 | 81.94 | 59.69 | 6.92 | 0.08 | 0.32 | 1.37 | -0.96 | 0.7 | 1.73 | 2.36 | 0.18 | 12.7 | 0.054907 | 0.020407 | 0.039219 | 0.22106 | -0.0082557 | 0.11293 | 0.17349 | 0.31989 | 0.028294 | 0.96195 | 0.3356 | BEMCmpMgr 2022.2.1 (2325) | CSE19 0.912.0 EXE | CBECC-Res 2022.2.1 (1288) | Natural Gas | -0.6399 | -0.63892 | 9.6 | 13.1 |  |  | 2085.61 | 79.8772 | 343.462 | 1544.21 | 0 | -4825.63 | 0 | 0 | 615.745 | 2188.67 | 2371.31 | 151.515 | 4554.76 | 0 | 0 | 0 | 0 | 0 | 22.46 | 11.16 | 3.43 | 14.81 | 0 | -32.56 | 0 | 0 | 7.06 | 21.41 | 24.65 | 1.68 | 74.1 | 2.97 | 0.08 | 0.32 | 1.37 | -0.96 | 0 | 0 | 0.7 | 1.73 | 2.36 | 0.18 | 8.75 | 0.69479 | 0.020408 | 0.039219 | 0.2201 | 0 | -0.0082557 | 0 | 0 | 0.11293 | 0.17447 | 0.31989 | 0.028294 | 1.6018 | 524.542 | 333.471 | 343.462 | 0 | 2615 | 989.001 | 3267.2 | 327.5 | 8400.17 | 436.666 | 188.48 | 73.4 | 698.546 | 65.88 | 30.11 | 3.43 | 24.57 | 30.17 | 19.57 | 34.39 | 3.95 | 212.07 | 65.88 | 30.11 | 3.43 | 24.57 | 30.17 | 19.57 | 34.39 | 3.95 | 212.07 | 14.88 | 0.35 | 0.32 | 6.11 | 2.88 | 3.32 | 3.26 | 0.46 | 31.58 | 14.88 | 0.35 | 0.32 | 6.11 | 2.88 | 3.32 | 3.26 | 0.46 | 31.58 | 0.15699 | 0.090714 | 0.039219 | 0 | 0.43196 | 0.11771 | 0.42886 | 0.093389 | 1.3588 | 41.8 | 15.4 | 34.9 | 48.1 | 15.4 | 38.6 | 27.7 | 40.2 | 51.86 | 0 | 30.91 | 28.78 | 51.86 | 0 | 39.1 | 84.89 | 4.74 | 0 | 1.95 | 6.74 | 4.74 | 0 | 1.39 | 20.27 | 1 | 1.4378 | 3.235 |  |  | 4827.04 | 3.235 | 0.12 | 0.04 | 1.46 | 0.12 | 0.04 | 2.21 |  |  | 1 | 1 | 36 | 41.1246 | 50.7688 | 41.1247 | 82.2061 | 74.4878 |  |  | 493.949 | 14.1294 | 53.3408 | 227.874 | 0 | -159.669 | 0 | 0 | 117.085 | 288.364 | 392.71 | 30.4523 | 1458.23 | 0 | 0 | 0 | 0 | 0 | 29.3485 | 14.1203 | 53.3408 | 228.306 | -159.669 | 117.085 | 287.763 | 392.71 | 30.4523 | 993.456 | 1214.68 | 0 | 0 | 1214.68 | 120.441 | 57.4733 | 53.3408 | 0 | 479.082 | 156.597 | 542.438 | 75.7932 | 1485.17 | 2553.4 | 1102.14 | 429.206 | 4084.75
2023-01-24 21:54 | R:/30129Wilcox/TDS Basecase/CBECC-Res_2022.2.1/14 Std Design Tests AE/W15R03.ribd22 | StdDesignTestAE | 3 | 1 | 2700 | Proposed and Standard | PASS | 4.7 | 5.9 | 2.8 | 33.3 | 7.8 | 27 | 1055.63 | 6.3856 | 343.462 | 1490.98 | 0 | -4680.46 | 0 | 0 | 615.745 | 2181.89 | 2371.31 | 151.515 | 3536.45 | 2896.46 | 0 | 0 | 0 | 0 | 0 | 0 | 11.94 | 0.87 | 3.45 | 14.9 | 0 | -30.7 | 0 | 0 | 7.3 | 21.61 | 25.08 | 1.75 | 56.2 | 31.16 | 1.66 | 0.01 | 0.32 | 1.31 | -0.96 | 0 | 0 | 0.7 | 1.73 | 2.36 | 0.18 | 7.31 | 0.42944 | 0.0017902 | 0.039219 | 0.19867 | 0 | -0.0097432 | 0 | 0 | 0.11293 | 0.17471 | 0.31989 | 0.028294 | 1.2952 | 0.66911 | 76.7801 | 6.3847 | 343.462 | 1491.9 | -4680.46 | 615.745 | 2179.94 | 2371.31 | 151.515 | 2556.58 | 1918.53 | 113.334 | 0 | 0 | 113.334 | 113.334 | 16.63 | 0.87 | 3.45 | 14.91 | -30.69 | 7.3 | 21.59 | 25.08 | 1.75 | 60.89 | 35.86 | 3.79 | 0.01 | 0.32 | 1.31 | -0.96 | 0.7 | 1.73 | 2.36 | 0.18 | 9.44 | 0.039728 | 0.0017885 | 0.039219 | 0.19854 | -0.0097432 | 0.11293 | 0.17385 | 0.31989 | 0.028294 | 0.9045 | 0.27928 | BEMCmpMgr 2022.2.1 (2325) | CSE19 0.912.0 EXE | CBECC-Res 2022.2.1 (1288) | Natural Gas | -0.3907 | -0.38983 | 7.7 | 13.1 |  |  | 1055.63 | 6.3856 | 343.462 | 1490.98 | 0 | -4680.46 | 0 | 0 | 615.745 | 2181.89 | 2371.31 | 151.515 | 3536.45 | 0 | 0 | 0 | 0 | 0 | 11.94 | 0.87 | 3.45 | 14.9 | 0 | -30.7 | 0 | 0 | 7.3 | 21.61 | 25.08 | 1.75 | 56.2 | 1.66 | 0.01 | 0.32 | 1.31 | -0.96 | 0 | 0 | 0.7 | 1.73 | 2.36 | 0.18 | 7.31 | 0.42944 | 0.0017902 | 0.039219 | 0.19867 | 0 | -0.0097432 | 0 | 0 | 0.11293 | 0.17471 | 0.31989 | 0.028294 | 1.2952 | 377.329 | 21.2206 | 343.462 | 0 | 2615 | 989.001 | 3267.2 | 327.5 | 7940.71 | 314.107 | 188.159 | 73.4 | 575.666 | 47.46 | 3.71 | 3.45 | 24.49 | 30.73 | 19.64 | 34.71 | 4.36 | 168.55 | 47.46 | 3.71 | 3.45 | 24.49 | 30.73 | 19.64 | 34.71 | 4.36 | 168.55 | 10.74 | 0.03 | 0.32 | 6.1 | 2.88 | 3.32 | 3.26 | 0.46 | 27.11 | 10.74 | 0.03 | 0.32 | 6.1 | 2.88 | 3.32 | 3.26 | 0.46 | 27.11 | 0.12653 | 0.014434 | 0.039219 | 0 | 0.43196 | 0.11771 | 0.42886 | 0.093389 | 1.2521 | 39.4 | 18.3 | 33.3 | 45.3 | 18.2 | 36.1 | 27 | 34.8 | 31.16 | 0 | 20.11 | 15.75 | 31.16 | 0 | 11.28 | 67.83 | 3.3 | 0 | 1.75 | 3.68 | 3.3 | 0 | 0.9 | 16.29 | 1 | 1.3971 | 3.0318 |  |  | 4681.83 | 3.0318 | 0.12 | 0.04 | 1.22 | 0.12 | 0.04 | 1.62 |  |  | 1 | 1 | 36 | 37.9989 | 43.7424 | 37.999 | 67.3798 | 54.6464 |  |  | 275.696 | 1.1784 | 53.3408 | 217.764 | 0 | -160.109 | 0 | 0 | 117.085 | 287.508 | 392.71 | 30.4523 | 1215.62 | 0 | 0 | 0 | 0 | 0 | 18.2485 | 1.1781 | 53.3408 | 217.872 | -160.109 | 117.085 | 287.051 | 392.71 | 30.4523 | 957.829 | 662.722 | 0 | 0 | 662.722 | 91.1413 | 4.3156 | 53.3408 | 0 | 479.082 | 156.597 | 542.438 | 75.7932 | 1402.71 | 1836.74 | 1100.26 | 429.206 | 3366.21
2023-01-24 21:55 | R:/30129Wilcox/TDS Basecase/CBECC-Res_2022.2.1/14 Std Design Tests AE/W15R04.ribd22 | StdDesignTestAE | 4 | 1 | 2700 | Proposed and Standard | PASS | 4.51 | 4.1 | 2.2 | 31.9 | 8.2 | 28.2 | 1050.77 | 271.393 | 345.115 | 1283.2 | 0 | -4989.09 | 0 | 0 | 615.745 | 2216.89 | 2371.31 | 151.515 | 3316.84 | 2950.48 | 0 | 0 | 0 | 0 | 0 | 0 | 11.74 | 15.71 | 3.45 | 12.32 | 0 | -35.11 | 0 | 0 | 6.93 | 21.89 | 24.56 | 1.66 | 63.15 | 43.22 | 1.6 | 0.25 | 0.32 | 1.13 | -1.02 | 0 | 0 | 0.7 | 1.76 | 2.36 | 0.18 | 7.28 | 0.43903 | 0.050086 | 0.039408 | 0.17834 | 0 | -0.013197 | 0 | 0 | 0.11293 | 0.17682 | 0.31989 | 0.028294 | 1.3316 | 0.70686 | 75.269 | 271.245 | 345.115 | 1283.93 | -4989.09 | 615.745 | 2215.05 | 2371.31 | 151.515 | 2340.09 | 1975.56 | 111.106 | 0 | 0 | 111.106 | 111.106 | 16.26 | 15.7 | 3.45 | 12.32 | -35.1 | 6.93 | 21.87 | 24.56 | 1.66 | 67.65 | 47.73 | 3.7 | 0.25 | 0.32 | 1.13 | -1.02 | 0.7 | 1.76 | 2.36 | 0.18 | 9.38 | 0.036591 | 0.050086 | 0.039408 | 0.17837 | -0.013197 | 0.11293 | 0.176 | 0.31989 | 0.028294 | 0.92837 | 0.30446 | BEMCmpMgr 2022.2.1 (2325) | CSE19 0.912.0 EXE | CBECC-Res 2022.2.1 (1288) | Natural Gas | -0.40323 | -0.4024 | 6.7 | 9.4 |  |  | 1050.77 | 271.393 | 345.115 | 1283.2 | 0 | -4989.09 | 0 | 0 | 615.745 | 2216.89 | 2371.31 | 151.515 | 3316.84 | 0 | 0 | 0 | 0 | 0 | 11.74 | 15.71 | 3.45 | 12.32 | 0 | -35.11 | 0 | 0 | 6.93 | 21.89 | 24.56 | 1.66 | 63.15 | 1.6 | 0.25 | 0.32 | 1.13 | -1.02 | 0 | 0 | 0.7 | 1.76 | 2.36 | 0.18 | 7.28 | 0.43903 | 0.050086 | 0.039408 | 0.17834 | 0 | -0.013197 | 0 | 0 | 0.11293 | 0.17682 | 0.31989 | 0.028294 | 1.3316 | 308.914 | 1102.11 | 345.115 | 0 | 2615 | 989.001 | 3267.2 | 327.5 | 8954.84 | 257.16 | 178.799 | 73.4 | 509.36 | 39.05 | 44.88 | 3.45 | 23.32 | 29.69 | 19.57 | 34.3 | 3.92 | 198.18 | 39.05 | 44.88 | 3.45 | 23.32 | 29.69 | 19.57 | 34.3 | 3.92 | 198.18 | 8.8 | 0.95 | 0.32 | 5.8 | 2.88 | 3.32 | 3.26 | 0.46 | 25.79 | 8.8 | 0.95 | 0.32 | 5.8 | 2.88 | 3.32 | 3.26 | 0.46 | 25.79 | 0.11787 | 0.20625 | 0.039408 | 0 | 0.43196 | 0.11771 | 0.42886 | 0.093389 | 1.4355 | 39 | 17.7 | 31.9 | 43.1 | 17.7 | 34.1 | 28.2 | 36.4 | 43.22 | 0 | 32.3 | 15.43 | 43.22 | 0 | 51.73 | 58.97 | 3.3 | 0 | 1.8 | 3.6 | 3.3 | 0 | 1.73 | 14.14 | 1 | 1.4383 | 3.1499 |  |  | 4990.55 | 3.1499 | 0.13 | 0.04 | 1.21 | 0.13 | 0.04 | 1.61 |  |  | 1 | 1 | 36 | 29.6631 | 39.2494 | 29.6691 | 67.8717 | 67.8079 |  |  | 265.455 | 41.6256 | 53.5975 | 187.813 | 0 | -170.302 | 0 | 0 | 117.085 | 292.728 | 392.71 | 30.4523 | 1211.16 | 0 | 0 | 0 | 0 | 0 | 16.9001 | 41.6064 | 53.5975 | 187.864 | -170.302 | 117.085 | 292.3 | 392.71 | 30.4523 | 962.213 | 649.694 | 0 | 0 | 649.694 | 76.0399 | 158.03 | 53.5975 | 0 | 479.082 | 156.597 | 542.438 | 75.7932 | 1541.58 | 1503.75 | 1045.53 | 429.206 | 2978.48
2023-01-24 21:56 | R:/30129Wilcox/TDS Basecase/CBECC-Res_2022.2.1/14 Std Design Tests AE/W15R05.ribd22 | StdDesignTestAE | 5 | 1 | 2700 | Proposed and Standard | PASS | 1.67 | 2.3 | 1 | 34.1 | 5.3 | 26.7 | 950.806 | 1.0529 | 339.936 | 1483.01 | 0 | -4658.29 | 0 | 0 | 615.745 | 2187.18 | 2371.31 | 151.515 | 3442.27 | 2774.81 | 0 | 0 | 0 | 0 | 0 | 0 | 10.94 | 0.05 | 3.43 | 15.39 | 0 | -30.85 | 0 | 0 | 7.5 | 21.76 | 25.31 | 1.78 | 55.31 | 29.81 | 1.5 | 0 | 0.32 | 1.3 | -1.09 | 0 | 0 | 0.7 | 1.73 | 2.36 | 0.18 | 7 | 0.36689 | 0.00053562 | 0.038817 | 0.1953 | 0 | -0.019626 | 0 | 0 | 0.11293 | 0.17488 | 0.31989 | 0.028294 | 1.2179 | 0.60154 | 58.2525 | 1.0535 | 339.936 | 1482.72 | -4658.29 | 615.745 | 2185.07 | 2371.31 | 151.515 | 2547.32 | 1881.97 | 85.9918 | 0 | 0 | 85.9918 | 85.9918 | 12.62 | 0.05 | 3.43 | 15.38 | -30.85 | 7.5 | 21.74 | 25.31 | 1.78 | 56.96 | 31.48 | 2.88 | 0 | 0.32 | 1.3 | -1.09 | 0.7 | 1.73 | 2.36 | 0.18 | 8.38 | 0.030759 | 0.00053579 | 0.038817 | 0.19449 | -0.019626 | 0.11293 | 0.17407 | 0.31989 | 0.028294 | 0.88016 | 0.2646 | BEMCmpMgr 2022.2.1 (2325) | CSE19 0.912.0 EXE | CBECC-Res 2022.2.1 (1288) | Natural Gas | -0.33775 | -0.33693 | 2.9 | 5.3 |  |  | 950.806 | 1.0529 | 339.936 | 1483.01 | 0 | -4658.29 | 0 | 0 | 615.745 | 2187.18 | 2371.31 | 151.515 | 3442.27 | 0 | 0 | 0 | 0 | 0 | 10.94 | 0.05 | 3.43 | 15.39 | 0 | -30.85 | 0 | 0 | 7.5 | 21.76 | 25.31 | 1.78 | 55.31 | 1.5 | 0 | 0.32 | 1.3 | -1.09 | 0 | 0 | 0.7 | 1.73 | 2.36 | 0.18 | 7 | 0.36689 | 0.00053562 | 0.038817 | 0.1953 | 0 | -0.019626 | 0 | 0 | 0.11293 | 0.17488 | 0.31989 | 0.028294 | 1.2179 | 346.853 | 9.169 | 339.936 | 0 | 2615 | 989.001 | 3267.2 | 327.5 | 7894.66 | 288.757 | 188.203 | 73.4 | 550.36 | 43.54 | 0.53 | 3.43 | 24.49 | 31.2 | 19.68 | 34.88 | 4.5 | 162.25 | 43.54 | 0.53 | 3.43 | 24.49 | 31.2 | 19.68 | 34.88 | 4.5 | 162.25 | 9.87 | 0.01 | 0.32 | 6.1 | 2.88 | 3.32 | 3.26 | 0.46 | 26.22 | 9.87 | 0.01 | 0.32 | 6.1 | 2.88 | 3.32 | 3.26 | 0.46 | 26.22 | 0.11542 | 0.0081778 | 0.038817 | 0 | 0.43196 | 0.11771 | 0.42886 | 0.093389 | 1.2344 | 41.4 | 19 | 34.1 | 43.7 | 19 | 35.1 | 26.7 | 32 | 29.81 | 0 | 19.55 | 11.93 | 29.81 | 0 | 7.85 | 64.14 | 3.12 | 0 | 1.71 | 2.79 | 3.12 | 0 | 0.83 | 15.47 | 1 | 1.3879 | 2.8173 |  |  | 4659.65 | 2.8173 | 0.14 | 0.05 | 1.16 | 0.14 | 0.05 | 1.43 |  |  | 1 | 1 | 36 | 40.3627 | 47.0567 | 40.363 | 73.2473 | 56.3673 |  |  | 249.202 | 0.19127 | 52.7931 | 215.554 | 0 | -182.094 | 0 | 0 | 117.085 | 288.253 | 392.71 | 30.4523 | 1164.15 | 0 | 0 | 0 | 0 | 0 | 14.1719 | 0.19141 | 52.7931 | 215.569 | -182.094 | 117.085 | 287.774 | 392.71 | 30.4523 | 928.653 | 502.837 | 0 | 0 | 502.837 | 83.3303 | 1.5588 | 52.7931 | 0 | 479.082 | 156.597 | 542.438 | 75.7932 | 1391.59 | 1688.51 | 1100.52 | 429.206 | 3218.23
2023-01-24 21:56 | R:/30129Wilcox/TDS Basecase/CBECC-Res_2022.2.1/14 Std Design Tests AE/W15R06.ribd22 | StdDesignTestAE | 6 | 1 | 2700 | Proposed and Standard | PASS | 1.82 | 3.1 | 1.2 | 32.2 | 4 | 30.6 | 412.21 | 130.968 | 351.67 | 1140.43 | 0 | -4825.42 | 0 | 0 | 615.745 | 2232.32 | 2371.31 | 151.515 | 2580.75 | 2035.28 | 0 | 0 | 0 | 0 | 0 | 0 | 4.7 | 5.94 | 3.51 | 11.13 | 0 | -33.48 | 0 | 0 | 7.11 | 21.73 | 24.79 | 1.7 | 47.13 | 25.28 | 0.66 | 0.1 | 0.33 | 1 | -1.2 | 0 | 0 | 0.71 | 1.78 | 2.37 | 0.18 | 5.93 | 0.19874 | 0.022905 | 0.040157 | 0.15703 | 0 | -0.02135 | 0 | 0 | 0.11293 | 0.17899 | 0.31989 | 0.028294 | 1.0376 | 0.41883 | 29.9051 | 130.97 | 351.67 | 1141.69 | -4825.42 | 615.745 | 2231.21 | 2371.31 | 151.515 | 2198.58 | 1654.23 | 44.1429 | 0 | 0 | 44.1429 | 44.1429 | 6.51 | 5.94 | 3.51 | 11.14 | -33.48 | 7.11 | 21.71 | 24.79 | 1.7 | 48.93 | 27.1 | 1.45 | 0.1 | 0.33 | 1 | -1.2 | 0.71 | 1.78 | 2.37 | 0.18 | 6.72 | 0.016651 | 0.022905 | 0.040157 | 0.15724 | -0.02135 | 0.11293 | 0.17845 | 0.31989 | 0.028294 | 0.85517 | 0.23696 | BEMCmpMgr 2022.2.1 (2325) | CSE19 0.912.0 EXE | CBECC-Res 2022.2.1 (1288) | Natural Gas | -0.18242 | -0.18188 | 3.7 | 6.7 |  |  | 412.21 | 130.968 | 351.67 | 1140.43 | 0 | -4825.42 | 0 | 0 | 615.745 | 2232.32 | 2371.31 | 151.515 | 2580.75 | 0 | 0 | 0 | 0 | 0 | 4.7 | 5.94 | 3.51 | 11.13 | 0 | -33.48 | 0 | 0 | 7.11 | 21.73 | 24.79 | 1.7 | 47.13 | 0.66 | 0.1 | 0.33 | 1 | -1.2 | 0 | 0 | 0.71 | 1.78 | 2.37 | 0.18 | 5.93 | 0.19874 | 0.022905 | 0.040157 | 0.15703 | 0 | -0.02135 | 0 | 0 | 0.11293 | 0.17899 | 0.31989 | 0.028294 | 1.0376 | 114.556 | 520.782 | 351.67 | 0 | 2615 | 989.001 | 3267.2 | 327.5 | 8185.71 | 95.3628 | 173.202 | 73.4 | 341.965 | 14.62 | 18 | 3.51 | 22.6 | 29.81 | 19.58 | 34.27 | 4.07 | 146.46 | 14.62 | 18 | 3.51 | 22.6 | 29.81 | 19.58 | 34.27 | 4.07 | 146.46 | 3.23 | 0.37 | 0.33 | 5.54 | 2.89 | 3.3 | 3.28 | 0.46 | 19.4 | 3.23 | 0.37 | 0.33 | 5.54 | 2.89 | 3.3 | 3.28 | 0.46 | 19.4 | 0.052522 | 0.085281 | 0.040157 | 0 | 0.43196 | 0.11771 | 0.42886 | 0.093389 | 1.2499 | 43 | 22.8 | 32.2 | 46.1 | 22.9 | 33.4 | 30.6 | 34.6 | 25.28 | 0 | 20.93 | 6.17 | 25.28 | 0 | 22.81 | 35.92 | 2.09 | 0 | 1.47 | 1.41 | 2.09 | 0 | 0.88 | 8.59 | 1 | 1.288 | 2.8594 |  |  | 4826.84 | 2.8594 | 0.15 | 0.05 | 0.99 | 0.15 | 0.05 | 1.14 |  |  | 1 | 1 | 36 | 39.2479 | 36.9233 | 39.2479 | 50.8287 | 57.9081 |  |  | 109.644 | 16.8115 | 54.9499 | 166.55 | 0 | -199.642 | 0 | 0 | 117.484 | 296.67 | 394.718 | 30.6194 | 987.805 | 0 | 0 | 0 | 0 | 0 | 7.1588 | 16.8116 | 54.9499 | 166.718 | -199.642 | 117.484 | 296.396 | 394.718 | 30.6194 | 885.214 | 258.125 | 0 | 0 | 258.125 | 30.3165 | 62.2884 | 54.9499 | 0 | 480.792 | 157.518 | 545.321 | 76.2043 | 1407.39 | 557.634 | 1012.8 | 429.206 | 1999.64
2023-01-24 21:57 | R:/30129Wilcox/TDS Basecase/CBECC-Res_2022.2.1/14 Std Design Tests AE/W15R07.ribd22 | StdDesignTestAE | 7 | 1 | 2700 | Proposed and Standard | PASS | 1.34 | 2.9 | 1 | 32.1 | 2.8 | 30.3 | 233.385 | 131.393 | 350.338 | 1121.89 | 0 | -4820.56 | 0 | 0 | 615.745 | 2236.24 | 2371.31 | 151.515 | 2391.25 | 1837.01 | 0 | 0 | 0 | 0 | 0 | 0 | 2.59 | 2.89 | 3.51 | 11.2 | 0 | -32.52 | 0 | 0 | 7.28 | 21.8 | 24.96 | 1.74 | 43.45 | 20.19 | 0.37 | 0.09 | 0.33 | 0.98 | -1.27 | 0 | 0 | 0.7 | 1.78 | 2.37 | 0.18 | 5.53 | 0.087859 | 0.021861 | 0.040005 | 0.15083 | 0 | -0.029622 | 0 | 0 | 0.11293 | 0.18003 | 0.31989 | 0.028294 | 0.91208 | 0.30055 | 18.0132 | 131.386 | 350.338 | 1121.98 | -4820.56 | 615.745 | 2235.47 | 2371.31 | 151.515 | 2175.19 | 1621.72 | 26.5884 | 0 | 0 | 26.5884 | 26.5884 | 3.93 | 2.89 | 3.51 | 11.2 | -32.51 | 7.28 | 21.79 | 24.96 | 1.74 | 44.79 | 21.53 | 0.88 | 0.09 | 0.33 | 0.98 | -1.27 | 0.7 | 1.78 | 2.37 | 0.18 | 6.04 | 0.0061444 | 0.02186 | 0.040005 | 0.15085 | -0.029622 | 0.11293 | 0.17975 | 0.31989 | 0.028294 | 0.83011 | 0.21886 | BEMCmpMgr 2022.2.1 (2325) | CSE19 0.912.0 EXE | CBECC-Res 2022.2.1 (1288) | Natural Gas | -0.081969 | -0.081692 | 3 | 6.2 |  |  | 233.385 | 131.393 | 350.338 | 1121.89 | 0 | -4820.56 | 0 | 0 | 615.745 | 2236.24 | 2371.31 | 151.515 | 2391.25 | 0 | 0 | 0 | 0 | 0 | 2.59 | 2.89 | 3.51 | 11.2 | 0 | -32.52 | 0 | 0 | 7.28 | 21.8 | 24.96 | 1.74 | 43.45 | 0.37 | 0.09 | 0.33 | 0.98 | -1.27 | 0 | 0 | 0.7 | 1.78 | 2.37 | 0.18 | 5.53 | 0.087859 | 0.021861 | 0.040005 | 0.15083 | 0 | -0.029622 | 0 | 0 | 0.11293 | 0.18003 | 0.31989 | 0.028294 | 0.91208 | 73.9617 | 530.422 | 350.338 | 0 | 2615 | 989.001 | 3267.2 | 327.5 | 8153.42 | 61.5675 | 172.727 | 73.4 | 307.695 | 9.48 | 10.21 | 3.51 | 22.59 | 30.75 | 19.65 | 34.59 | 4.38 | 135.16 | 9.48 | 10.21 | 3.51 | 22.59 | 30.75 | 19.65 | 34.59 | 4.38 | 135.16 | 2.09 | 0.39 | 0.33 | 5.52 | 2.88 | 3.29 | 3.27 | 0.46 | 18.23 | 2.09 | 0.39 | 0.33 | 5.52 | 2.88 | 3.29 | 3.27 | 0.46 | 18.23 | 0.028456 | 0.081058 | 0.040005 | 0 | 0.43196 | 0.11771 | 0.42886 | 0.093389 | 1.2214 | 44.1 | 24.1 | 32.1 | 47 | 24.1 | 33.1 | 30.3 | 33.1 | 20.19 | 0 | 17.79 | 3.74 | 20.19 | 0 | 14.54 | 31.25 | 1.77 | 0 | 1.43 | 0.85 | 1.77 | 0 | 0.84 | 7.49 | 1 | 1.4562 | 3.058 |  |  | 4821.98 | 3.058 | 0.15 | 0.06 | 0.92 | 0.15 | 0.06 | 1.02 |  |  | 1 | 1 | 36 | 39.0947 | 35.7686 | 39.1116 | 49.0567 | 58.5828 |  |  | 62.0516 | 14.9726 | 54.5819 | 163.126 | 0 | -211.508 | 0 | 0 | 117.191 | 296.864 | 393.641 | 30.5336 | 921.454 | 0 | 0 | 0 | 0 | 0 | 4.1974 | 14.9719 | 54.5819 | 163.151 | -211.508 | 117.191 | 296.673 | 393.641 | 30.5336 | 863.433 | 155.476 | 0 | 0 | 155.476 | 19.6321 | 65.0164 | 54.5819 | 0 | 479.533 | 157.063 | 543.787 | 75.98 | 1395.59 | 360.016 | 1010.02 | 429.206 | 1799.24
2023-01-24 21:58 | R:/30129Wilcox/TDS Basecase/CBECC-Res_2022.2.1/14 Std Design Tests AE/W15R08.ribd22 | StdDesignTestAE | 8 | 1 | 2700 | Proposed and Standard | PASS | 0.89 | 1 | 0.5 | 26.5 | 2.1 | 29.7 | 259.695 | 809.63 | 352.928 | 1055.66 | 0 | -5535.12 | 0 | 0 | 615.745 | 2258.7 | 2371.31 | 151.515 | 2340.05 | 2477.91 | 0 | 0 | 0 | 0 | 0 | 0 | 2.92 | 18.05 | 3.48 | 9.72 | 0 | -41.88 | 0 | 0 | 6.63 | 21.71 | 24.16 | 1.6 | 46.39 | 34.17 | 0.42 | 0.61 | 0.33 | 0.93 | -1.37 | 0 | 0 | 0.71 | 1.8 | 2.37 | 0.18 | 5.98 | 0.11996 | 0.092524 | 0.0403 | 0.1445 | 0 | -0.029155 | 0 | 0 | 0.11293 | 0.1805 | 0.31989 | 0.028294 | 1.0098 | 0.39729 | 17.5496 | 809.629 | 352.928 | 1055.63 | -5535.12 | 615.745 | 2257.85 | 2371.31 | 151.515 | 2097.04 | 2235.74 | 25.9049 | 0 | 0 | 25.9049 | 25.9049 | 3.81 | 18.05 | 3.48 | 9.72 | -41.88 | 6.63 | 21.7 | 24.16 | 1.6 | 47.27 | 35.06 | 0.86 | 0.61 | 0.33 | 0.93 | -1.37 | 0.71 | 1.8 | 2.37 | 0.18 | 6.42 | 0.0083986 | 0.092524 | 0.0403 | 0.14453 | -0.029155 | 0.11293 | 0.18015 | 0.31989 | 0.028294 | 0.89786 | 0.28575 | BEMCmpMgr 2022.2.1 (2325) | CSE19 0.912.0 EXE | CBECC-Res 2022.2.1 (1288) | Natural Gas | -0.11189 | -0.11154 | 1.9 | 2.5 |  |  | 259.695 | 809.63 | 352.928 | 1055.66 | 0 | -5535.12 | 0 | 0 | 615.745 | 2258.7 | 2371.31 | 151.515 | 2340.05 | 0 | 0 | 0 | 0 | 0 | 2.92 | 18.05 | 3.48 | 9.72 | 0 | -41.88 | 0 | 0 | 6.63 | 21.71 | 24.16 | 1.6 | 46.39 | 0.42 | 0.61 | 0.33 | 0.93 | -1.37 | 0 | 0 | 0.71 | 1.8 | 2.37 | 0.18 | 5.98 | 0.11996 | 0.092524 | 0.0403 | 0.1445 | 0 | -0.029155 | 0 | 0 | 0.11293 | 0.1805 | 0.31989 | 0.028294 | 1.0098 | 100.372 | 2530.43 | 352.928 | 0 | 2615 | 989.001 | 3267.2 | 327.5 | 10182.4 | 83.5548 | 168.236 | 73.4 | 325.19 | 12.82 | 52.53 | 3.48 | 21.97 | 27.93 | 19.42 | 33.45 | 3.61 | 175.21 | 12.82 | 52.53 | 3.48 | 21.97 | 27.93 | 19.42 | 33.45 | 3.61 | 175.21 | 2.83 | 1.69 | 0.33 | 5.38 | 2.89 | 3.3 | 3.28 | 0.46 | 20.16 | 2.83 | 1.69 | 0.33 | 5.38 | 2.89 | 3.3 | 3.28 | 0.46 | 20.16 | 0.045979 | 0.26942 | 0.0403 | 0 | 0.43196 | 0.11771 | 0.42886 | 0.093389 | 1.4276 | 37.6 | 23.9 | 26.5 | 38.6 | 23.9 | 27 | 29.7 | 31.8 | 34.17 | 0 | 31.44 | 3.62 | 34.17 | 0 | 57.14 | 33.66 | 2.29 | 0 | 1.9 | 0.83 | 2.29 | 0 | 2.18 | 8.05 | 1 | 1.4412 | 3.3869 |  |  | 5536.74 | 3.3869 | 0.16 | 0.06 | 1 | 0.16 | 0.06 | 1.08 |  |  | 1 | 1 | 36 | 34.7968 | 33.9927 | 34.7968 | 58.9807 | 81.908 |  |  | 69.49 | 101.732 | 55.1465 | 154.229 | 0 | -228.7 | 0 | 0 | 117.484 | 300.29 | 394.718 | 30.6194 | 995.009 | 0 | 0 | 0 | 0 | 0 | 4.3078 | 101.732 | 55.1465 | 154.242 | -228.7 | 117.484 | 300.087 | 394.718 | 30.6194 | 929.637 | 151.479 | 0 | 0 | 151.479 | 26.7168 | 280.654 | 55.1465 | 0 | 480.792 | 157.518 | 545.321 | 76.2043 | 1622.35 | 488.587 | 983.757 | 429.206 | 1901.55
2023-01-24 21:59 | R:/30129Wilcox/TDS Basecase/CBECC-Res_2022.2.1/14 Std Design Tests AE/W15R09.ribd22 | StdDesignTestAE | 9 | 1 | 2700 | Proposed and Standard | PASS | 1.57 | 1.6 | 0.9 | 28 | 3.5 | 29.2 | 457.411 | 767.409 | 349.645 | 1092.84 | 0 | -5489.05 | 0 | 0 | 615.745 | 2249.88 | 2371.31 | 151.515 | 2566.7 | 2667.31 | 0 | 0 | 0 | 0 | 0 | 0 | 5.09 | 18.26 | 3.44 | 10.06 | 0 | -39.68 | 0 | 0 | 6.66 | 21.56 | 24.13 | 1.61 | 51.13 | 36.85 | 0.72 | 0.61 | 0.33 | 0.96 | -1.35 | 0 | 0 | 0.71 | 1.8 | 2.37 | 0.18 | 6.33 | 0.20114 | 0.10667 | 0.039926 | 0.1504 | 0 | -0.024733 | 0 | 0 | 0.11293 | 0.18024 | 0.31989 | 0.028294 | 1.1147 | 0.49813 | 30.6803 | 767.4 | 349.645 | 1092.91 | -5489.05 | 615.745 | 2248.66 | 2371.31 | 151.515 | 2138.82 | 2240.64 | 45.3004 | 0 | 0 | 45.3004 | 45.3004 | 6.66 | 18.26 | 3.44 | 10.06 | -39.68 | 6.66 | 21.55 | 24.13 | 1.61 | 52.69 | 38.42 | 1.49 | 0.61 | 0.33 | 0.96 | -1.35 | 0.71 | 1.8 | 2.37 | 0.18 | 7.1 | 0.016535 | 0.10667 | 0.039926 | 0.15061 | -0.024733 | 0.11293 | 0.17969 | 0.31989 | 0.028294 | 0.92981 | 0.31374 | BEMCmpMgr 2022.2.1 (2325) | CSE19 0.912.0 EXE | CBECC-Res 2022.2.1 (1288) | Natural Gas | -0.18494 | -0.1844 | 3 | 4.1 |  |  | 457.411 | 767.409 | 349.645 | 1092.84 | 0 | -5489.05 | 0 | 0 | 615.745 | 2249.88 | 2371.31 | 151.515 | 2566.7 | 0 | 0 | 0 | 0 | 0 | 5.09 | 18.26 | 3.44 | 10.06 | 0 | -39.68 | 0 | 0 | 6.66 | 21.56 | 24.13 | 1.61 | 51.13 | 0.72 | 0.61 | 0.33 | 0.96 | -1.35 | 0 | 0 | 0.71 | 1.8 | 2.37 | 0.18 | 6.33 | 0.20114 | 0.10667 | 0.039926 | 0.1504 | 0 | -0.024733 | 0 | 0 | 0.11293 | 0.18024 | 0.31989 | 0.028294 | 1.1147 | 151.177 | 2397.42 | 349.645 | 0 | 2615 | 989.001 | 3267.2 | 327.5 | 10096.9 | 125.885 | 169.652 | 73.4 | 368.937 | 19.22 | 53.14 | 3.44 | 22.17 | 28.1 | 19.41 | 33.48 | 3.59 | 182.55 | 19.22 | 53.14 | 3.44 | 22.17 | 28.1 | 19.41 | 33.48 | 3.59 | 182.55 | 4.27 | 1.73 | 0.33 | 5.43 | 2.89 | 3.3 | 3.28 | 0.46 | 21.69 | 4.27 | 1.73 | 0.33 | 5.43 | 2.89 | 3.3 | 3.28 | 0.46 | 21.69 | 0.062499 | 0.30694 | 0.039926 | 0 | 0.43196 | 0.11771 | 0.42886 | 0.093389 | 1.4813 | 37.6 | 21.7 | 28 | 39.2 | 21.7 | 28.9 | 29.2 | 32.7 | 36.85 | 0 | 32.1 | 6.32 | 36.85 | 0 | 58.25 | 39.72 | 2.62 | 0 | 1.94 | 1.45 | 2.62 | 0 | 2.3 | 9.46 | 1 | 1.3523 | 3.2185 |  |  | 5490.65 | 3.2185 | 0.17 | 0.06 | 1.05 | 0.17 | 0.06 | 1.21 |  |  | 1 | 1 | 36 | 35.1568 | 34.884 | 35.158 | 61.1269 | 85.6504 |  |  | 120.376 | 101.561 | 54.6335 | 160.265 | 0 | -224.115 | 0 | 0 | 117.484 | 299.014 | 394.718 | 30.6194 | 1054.56 | 0 | 0 | 0 | 0 | 0 | 7.3837 | 101.561 | 54.6335 | 160.244 | -224.115 | 117.484 | 298.727 | 394.718 | 30.6194 | 941.256 | 264.894 | 0 | 0 | 264.894 | 39.3743 | 287.293 | 54.6335 | 0 | 480.792 | 157.518 | 545.321 | 76.2043 | 1641.14 | 736.113 | 992.04 | 429.206 | 2157.36
2023-01-24 21:59 | R:/30129Wilcox/TDS Basecase/CBECC-Res_2022.2.1/14 Std Design Tests AE/W15R10.ribd22 | StdDesignTestAE | 10 | 1 | 2700 | Proposed and Standard | PASS | 1.95 | 1.7 | 1 | 28.1 | 4.4 | 29.1 | 740.3 | 1141.88 | 347.461 | 1107.21 | 0 | -5881.39 | 0 | 0 | 615.745 | 2251.93 | 2371.31 | 151.515 | 2845.97 | 3336.85 | 0 | 0 | 0 | 0 | 0 | 0 | 8.2 | 20.75 | 3.42 | 10.56 | 0 | -41.49 | 0 | 0 | 6.83 | 21.55 | 24.25 | 1.65 | 55.72 | 42.93 | 1.19 | 0.84 | 0.33 | 0.99 | -1.46 | 0 | 0 | 0.71 | 1.8 | 2.37 | 0.18 | 6.95 | 0.30955 | 0.11868 | 0.039676 | 0.16984 | 0 | -0.028466 | 0 | 0 | 0.11293 | 0.17938 | 0.31989 | 0.028294 | 1.2498 | 0.63775 | 46.6852 | 1141.88 | 347.461 | 1107.64 | -5881.39 | 615.745 | 2250.37 | 2371.31 | 151.515 | 2151.22 | 2643.67 | 68.9348 | 0 | 0 | 68.9348 | 68.9348 | 10.14 | 20.75 | 3.42 | 10.57 | -41.48 | 6.83 | 21.54 | 24.25 | 1.65 | 57.67 | 44.88 | 2.27 | 0.84 | 0.33 | 0.99 | -1.46 | 0.71 | 1.79 | 2.37 | 0.18 | 8.02 | 0.023276 | 0.11868 | 0.039676 | 0.16983 | -0.028466 | 0.11293 | 0.17875 | 0.31989 | 0.028294 | 0.96286 | 0.35146 | BEMCmpMgr 2022.2.1 (2325) | CSE19 0.912.0 EXE | CBECC-Res 2022.2.1 (1288) | Natural Gas | -0.28691 | -0.28628 | 3.4 | 4.3 |  |  | 740.3 | 1141.88 | 347.461 | 1107.21 | 0 | -5881.39 | 0 | 0 | 615.745 | 2251.93 | 2371.31 | 151.515 | 2845.97 | 0 | 0 | 0 | 0 | 0 | 8.2 | 20.75 | 3.42 | 10.56 | 0 | -41.49 | 0 | 0 | 6.83 | 21.55 | 24.25 | 1.65 | 55.72 | 1.19 | 0.84 | 0.33 | 0.99 | -1.46 | 0 | 0 | 0.71 | 1.8 | 2.37 | 0.18 | 6.95 | 0.30955 | 0.11868 | 0.039676 | 0.16984 | 0 | -0.028466 | 0 | 0 | 0.11293 | 0.17938 | 0.31989 | 0.028294 | 1.2498 | 209.445 | 3453.69 | 347.461 | 0 | 2615 | 989.001 | 3267.2 | 327.5 | 11209.3 | 174.412 | 168.96 | 73.4 | 416.772 | 26.68 | 60.15 | 3.42 | 22.11 | 28.93 | 19.43 | 33.69 | 3.93 | 198.34 | 26.68 | 60.15 | 3.42 | 22.11 | 28.93 | 19.43 | 33.69 | 3.93 | 198.34 | 5.91 | 2.34 | 0.33 | 5.4 | 2.89 | 3.3 | 3.28 | 0.46 | 23.91 | 5.91 | 2.34 | 0.33 | 5.4 | 2.89 | 3.3 | 3.28 | 0.46 | 23.91 | 0.084631 | 0.33101 | 0.039676 | 0 | 0.43196 | 0.11771 | 0.42886 | 0.093389 | 1.5272 | 38.2 | 20.9 | 28.1 | 39.9 | 20.9 | 29.1 | 29.1 | 33.5 | 42.93 | 0 | 35.25 | 9.63 | 42.93 | 0 | 65.88 | 46.48 | 3.35 | 0 | 2.23 | 2.2 | 3.35 | 0 | 3 | 10.98 | 1 | 1.4078 | 3.449 |  |  | 5883.11 | 3.449 | 0.18 | 0.06 | 1.15 | 0.18 | 0.07 | 1.37 |  |  | 1 | 1 | 36 | 38.0698 | 37.5221 | 38.0699 | 65.5546 | 94.8663 |  |  | 197.738 | 139.132 | 54.2922 | 164.61 | 0 | -243.067 | 0 | 0 | 117.484 | 298.965 | 394.718 | 30.6194 | 1154.49 | 0 | 0 | 0 | 0 | 0 | 11.2409 | 139.132 | 54.2922 | 164.673 | -243.067 | 117.484 | 298.59 | 394.718 | 30.6194 | 967.682 | 403.096 | 0 | 0 | 403.096 | 55.2292 | 389.682 | 54.2922 | 0 | 480.792 | 157.518 | 545.321 | 76.2043 | 1759.04 | 1019.87 | 987.994 | 429.206 | 2437.07
2023-01-24 22:00 | R:/30129Wilcox/TDS Basecase/CBECC-Res_2022.2.1/14 Std Design Tests AE/W15R11.ribd22 | StdDesignTestAE | 11 | 1 | 2700 | Proposed and Standard | PASS | 7.22 | 3.9 | 2.7 | 30 | 10.6 | 27.7 | 2000.84 | 1630.79 | 345.115 | 1273.62 | 0 | -6440.38 | 0 | 0 | 615.745 | 2237.72 | 2371.31 | 151.515 | 4186.26 | 5250.36 | 0 | 0 | 0 | 0 | 0 | 0 | 21.8 | 31.51 | 3.45 | 12.26 | 0 | -43.09 | 0 | 0 | 7.01 | 21.97 | 24.64 | 1.69 | 81.24 | 69.02 | 2.98 | 1.25 | 0.32 | 1.17 | -1.31 | 0 | 0 | 0.7 | 1.77 | 2.36 | 0.18 | 9.42 | 0.64412 | 0.14281 | 0.039408 | 0.18592 | 0 | -0.012736 | 0 | 0 | 0.11293 | 0.17673 | 0.31989 | 0.028294 | 1.6374 | 1.0123 | 134.297 | 1630.53 | 345.115 | 1274.68 | -6440.38 | 615.745 | 2235.39 | 2371.31 | 151.515 | 2318.19 | 3384.62 | 198.258 | 0 | 0 | 198.258 | 198.258 | 29.01 | 31.51 | 3.45 | 12.27 | -43.03 | 7.01 | 21.94 | 24.64 | 1.69 | 88.49 | 76.24 | 6.61 | 1.25 | 0.32 | 1.17 | -1.31 | 0.7 | 1.77 | 2.36 | 0.18 | 13.05 | 0.051689 | 0.14281 | 0.039408 | 0.18581 | -0.012736 | 0.11293 | 0.17579 | 0.31989 | 0.028294 | 1.0439 | 0.41971 | BEMCmpMgr 2022.2.1 (2325) | CSE19 0.912.0 EXE | CBECC-Res 2022.2.1 (1288) | Natural Gas | -0.5935 | -0.59255 | 8.2 | 9.5 |  |  | 2000.84 | 1630.79 | 345.115 | 1273.62 | 0 | -6440.38 | 0 | 0 | 615.745 | 2237.72 | 2371.31 | 151.515 | 4186.26 | 0 | 0 | 0 | 0 | 0 | 21.8 | 31.51 | 3.45 | 12.26 | 0 | -43.09 | 0 | 0 | 7.01 | 21.97 | 24.64 | 1.69 | 81.24 | 2.98 | 1.25 | 0.32 | 1.17 | -1.31 | 0 | 0 | 0.7 | 1.77 | 2.36 | 0.18 | 9.42 | 0.64412 | 0.14281 | 0.039408 | 0.18592 | 0 | -0.012736 | 0 | 0 | 0.11293 | 0.17673 | 0.31989 | 0.028294 | 1.6374 | 511.809 | 4939.73 | 345.115 | 0 | 2615 | 989.001 | 3267.2 | 327.5 | 12995.3 | 426.107 | 172.421 | 73.4 | 671.928 | 64.7 | 91.61 | 3.45 | 22.59 | 30.15 | 19.59 | 34.48 | 4.2 | 270.77 | 64.7 | 91.61 | 3.45 | 22.59 | 30.15 | 19.59 | 34.48 | 4.2 | 270.77 | 14.56 | 3.64 | 0.32 | 5.59 | 2.88 | 3.32 | 3.26 | 0.46 | 34.03 | 14.56 | 3.64 | 0.32 | 5.59 | 2.88 | 3.32 | 3.26 | 0.46 | 34.03 | 0.15567 | 0.4301 | 0.039408 | 0 | 0.43196 | 0.11771 | 0.42886 | 0.093389 | 1.6971 | 37.9 | 15.9 | 30 | 41.8 | 15.9 | 32.7 | 27.7 | 38.3 | 69.02 | 0 | 48.68 | 27.56 | 69.02 | 0 | 100.57 | 81.78 | 5.72 | 0 | 2.92 | 6.43 | 5.72 | 0 | 4.7 | 19.41 | 1 | 1.4969 | 4.2361 |  |  | 6442.27 | 4.2361 | 0.17 | 0.05 | 1.57 | 0.17 | 0.05 | 2.26 |  |  | 1 | 1 | 36 | 43.4141 | 45.1119 | 43.4141 | 78.2763 | 107.16 |  |  | 495.828 | 208.054 | 53.5975 | 194.625 | 0 | -217.53 | 0 | 0 | 117.085 | 294.901 | 392.71 | 30.4523 | 1569.72 | 0 | 0 | 0 | 0 | 0 | 29.3611 | 208.03 | 53.5975 | 195.049 | -217.53 | 117.085 | 294.335 | 392.71 | 30.4523 | 1103.09 | 1159.31 | 0 | 0 | 1159.31 | 123.04 | 605.037 | 53.5975 | 0 | 479.082 | 156.597 | 542.438 | 75.7932 | 2035.59 | 2491.66 | 1008.23 | 429.206 | 3929.1
2023-01-24 22:01 | R:/30129Wilcox/TDS Basecase/CBECC-Res_2022.2.1/14 Std Design Tests AE/W15R12.ribd22 | StdDesignTestAE | 12 | 1 | 2700 | Proposed and Standard | PASS | 6.73 | 4.5 | 2.9 | 31.7 | 10.7 | 27.9 | 1768.67 | 546.29 | 344.296 | 1352.35 | 0 | -5314.26 | 0 | 0 | 615.745 | 2216.62 | 2371.31 | 151.515 | 4052.53 | 4011.61 | 0 | 0 | 0 | 0 | 0 | 0 | 19.71 | 18.75 | 3.44 | 13.18 | 0 | -35.37 | 0 | 0 | 7.04 | 21.7 | 24.63 | 1.69 | 74.77 | 55.08 | 2.68 | 0.52 | 0.32 | 1.23 | -1.03 | 0 | 0 | 0.7 | 1.76 | 2.36 | 0.18 | 8.72 | 0.71152 | 0.072284 | 0.039315 | 0.20817 | 0 | -0.012716 | 0 | 0 | 0.11293 | 0.17564 | 0.31989 | 0.028294 | 1.6553 | 1.0313 | 122.139 | 546.148 | 344.296 | 1354.28 | -5314.26 | 615.745 | 2214.42 | 2371.31 | 151.515 | 2405.59 | 2366.87 | 180.283 | 0 | 0 | 180.283 | 180.283 | 26.42 | 18.75 | 3.44 | 13.2 | -35.34 | 7.04 | 21.68 | 24.63 | 1.69 | 81.51 | 61.81 | 6.01 | 0.52 | 0.32 | 1.23 | -1.03 | 0.7 | 1.75 | 2.36 | 0.18 | 12.04 | 0.057885 | 0.072284 | 0.039315 | 0.20809 | -0.012716 | 0.11293 | 0.17466 | 0.31989 | 0.028294 | 1.0006 | 0.37757 | BEMCmpMgr 2022.2.1 (2325) | CSE19 0.912.0 EXE | CBECC-Res 2022.2.1 (1288) | Natural Gas | -0.6547 | -0.65371 | 8.3 | 10.9 |  |  | 1768.67 | 546.29 | 344.296 | 1352.35 | 0 | -5314.26 | 0 | 0 | 615.745 | 2216.62 | 2371.31 | 151.515 | 4052.53 | 0 | 0 | 0 | 0 | 0 | 19.71 | 18.75 | 3.44 | 13.18 | 0 | -35.37 | 0 | 0 | 7.04 | 21.7 | 24.63 | 1.69 | 74.77 | 2.68 | 0.52 | 0.32 | 1.23 | -1.03 | 0 | 0 | 0.7 | 1.76 | 2.36 | 0.18 | 8.72 | 0.71152 | 0.072284 | 0.039315 | 0.20817 | 0 | -0.012716 | 0 | 0 | 0.11293 | 0.17564 | 0.31989 | 0.028294 | 1.6553 | 466.287 | 2192.55 | 344.296 | 0 | 2615 | 989.001 | 3267.2 | 327.5 | 10201.8 | 388.148 | 178.777 | 73.4 | 640.325 | 59.05 | 61.15 | 3.44 | 23.36 | 30.38 | 19.59 | 34.51 | 4.16 | 235.64 | 59.05 | 61.15 | 3.44 | 23.36 | 30.38 | 19.59 | 34.51 | 4.16 | 235.64 | 13.28 | 1.89 | 0.32 | 5.8 | 2.88 | 3.32 | 3.26 | 0.46 | 31.21 | 13.28 | 1.89 | 0.32 | 5.8 | 2.88 | 3.32 | 3.26 | 0.46 | 31.21 | 0.17038 | 0.29613 | 0.039315 | 0 | 0.43196 | 0.11771 | 0.42886 | 0.093389 | 1.5777 | 37.5 | 15 | 31.7 | 42 | 15 | 34.6 | 27.9 | 38.6 | 55.08 | 0 | 36.74 | 25.07 | 55.08 | 0 | 69.72 | 77.28 | 4.75 | 0 | 2.23 | 5.85 | 4.75 | 0 | 2.9 | 18.39 | 1 | 1.4042 | 3.3983 |  |  | 5315.82 | 3.3983 | 0.13 | 0.04 | 1.45 | 0.13 | 0.04 | 2.09 |  |  | 1 | 1 | 36 | 37.2632 | 44.7216 | 37.2632 | 77.2886 | 91.4827 |  |  | 445.619 | 86.3384 | 53.4703 | 203.98 | 0 | -170.866 | 0 | 0 | 117.085 | 292.312 | 392.71 | 30.4523 | 1451.1 | 0 | 0 | 0 | 0 | 0 | 27.3717 | 86.3221 | 53.4703 | 204.525 | -170.866 | 117.085 | 291.771 | 392.71 | 30.4523 | 1032.84 | 1054.2 | 0 | 0 | 1054.2 | 114.891 | 315.172 | 53.4703 | 0 | 479.082 | 156.597 | 542.438 | 75.7932 | 1737.44 | 2269.69 | 1045.4 | 429.206 | 3744.3
2023-01-24 22:02 | R:/30129Wilcox/TDS Basecase/CBECC-Res_2022.2.1/14 Std Design Tests AE/W15R13.ribd22 | StdDesignTestAE | 13 | 1 | 2700 | Proposed and Standard | PASS | 4.68 | 2.6 | 1.7 | 28.6 | 8 | 28.7 | 1386.44 | 2180.95 | 347.461 | 1149.31 | 0 | -6978.6 | 0 | 0 | 615.745 | 2259.05 | 2371.31 | 151.515 | 3483.18 | 5064.16 | 0 | 0 | 0 | 0 | 0 | 0 | 15.53 | 38.68 | 3.47 | 11.17 | 0 | -47.22 | 0 | 0 | 7.01 | 22.14 | 24.52 | 1.67 | 76.97 | 68.85 | 2.14 | 1.64 | 0.32 | 1.06 | -1.39 | 0 | 0 | 0.7 | 1.79 | 2.36 | 0.18 | 8.8 | 0.58015 | 0.18853 | 0.039676 | 0.1712 | 0 | -0.025316 | 0 | 0 | 0.11293 | 0.17778 | 0.31989 | 0.028294 | 1.5931 | 0.97955 | 93.0793 | 2180.92 | 347.461 | 1149.06 | -6978.6 | 615.745 | 2257.39 | 2371.31 | 151.515 | 2187.88 | 3770.53 | 137.408 | 0 | 0 | 137.408 | 137.408 | 20.21 | 38.68 | 3.47 | 11.17 | -47.18 | 7.01 | 22.12 | 24.52 | 1.67 | 81.67 | 73.53 | 4.59 | 1.64 | 0.32 | 1.06 | -1.39 | 0.7 | 1.79 | 2.36 | 0.18 | 11.25 | 0.048261 | 0.18853 | 0.039676 | 0.17147 | -0.025316 | 0.11293 | 0.17686 | 0.31989 | 0.028294 | 1.0606 | 0.44794 | BEMCmpMgr 2022.2.1 (2325) | CSE19 0.912.0 EXE | CBECC-Res 2022.2.1 (1288) | Natural Gas | -0.53253 | -0.53162 | 5.8 | 6.4 |  |  | 1386.44 | 2180.95 | 347.461 | 1149.31 | 0 | -6978.6 | 0 | 0 | 615.745 | 2259.05 | 2371.31 | 151.515 | 3483.18 | 0 | 0 | 0 | 0 | 0 | 15.53 | 38.68 | 3.47 | 11.17 | 0 | -47.22 | 0 | 0 | 7.01 | 22.14 | 24.52 | 1.67 | 76.97 | 2.14 | 1.64 | 0.32 | 1.06 | -1.39 | 0 | 0 | 0.7 | 1.79 | 2.36 | 0.18 | 8.8 | 0.58015 | 0.18853 | 0.039676 | 0.1712 | 0 | -0.025316 | 0 | 0 | 0.11293 | 0.17778 | 0.31989 | 0.028294 | 1.5931 | 363.427 | 6345.95 | 347.461 | 0 | 2615 | 989.001 | 3267.2 | 327.5 | 14255.5 | 302.567 | 167.848 | 73.4 | 543.815 | 46.21 | 109.6 | 3.47 | 22 | 30.25 | 19.56 | 34.38 | 3.87 | 269.34 | 46.21 | 109.6 | 3.47 | 22 | 30.25 | 19.56 | 34.38 | 3.87 | 269.34 | 10.36 | 4.58 | 0.32 | 5.44 | 2.88 | 3.32 | 3.26 | 0.46 | 30.62 | 10.36 | 4.58 | 0.32 | 5.44 | 2.88 | 3.32 | 3.26 | 0.46 | 30.62 | 0.14235 | 0.53651 | 0.039676 | 0 | 0.43196 | 0.11771 | 0.42886 | 0.093389 | 1.7905 | 38 | 17.5 | 28.6 | 40.6 | 17.5 | 30.3 | 28.7 | 36.7 | 68.85 | 0 | 54.37 | 19.16 | 68.85 | 0 | 117.11 | 64.17 | 5.16 | 0 | 3.15 | 4.46 | 5.16 | 0 | 5.45 | 15.25 | 1 | 1.4676 | 4.4029 |  |  | 6980.64 | 4.4029 | 0.18 | 0.05 | 1.47 | 0.18 | 0.05 | 1.93 |  |  | 1 | 1 | 36 | 41.5025 | 42.8741 | 41.5025 | 74.4622 | 102.86 |  |  | 356.599 | 272.936 | 53.9618 | 175.854 | 0 | -231.438 | 0 | 0 | 117.085 | 298.072 | 392.71 | 30.4523 | 1466.23 | 0 | 0 | 0 | 0 | 0 | 21.5 | 272.934 | 53.9618 | 175.854 | -231.438 | 117.085 | 297.643 | 392.71 | 30.4523 | 1130.7 | 803.496 | 0 | 0 | 803.496 | 91.9702 | 761.285 | 53.9618 | 0 | 479.082 | 156.597 | 542.438 | 75.7932 | 2161.13 | 1769.26 | 981.492 | 429.206 | 3179.96
2023-01-24 22:03 | R:/30129Wilcox/TDS Basecase/CBECC-Res_2022.2.1/14 Std Design Tests AE/W15R14.ribd22 | StdDesignTestAE | 14 | 1 | 2700 | Proposed and Standard | PASS | 3.76 | 2.3 | 1.5 | 29.5 | 8 | 28.5 | 1977.09 | 1515.09 | 340.844 | 1338.32 | 0 | -6294.75 | 0 | 0 | 615.745 | 2233.41 | 2371.31 | 151.515 | 4248.57 | 5171.34 | 0 | 0 | 0 | 0 | 0 | 0 | 21.76 | 27.04 | 3.34 | 12.68 | 0 | -44.98 | 0 | 0 | 6.65 | 21.63 | 23.92 | 1.61 | 73.65 | 64.82 | 3.14 | 1.03 | 0.32 | 1.27 | -1.58 | 0 | 0 | 0.71 | 1.78 | 2.37 | 0.18 | 9.22 | 0.7844 | 0.11478 | 0.038921 | 0.23724 | 0 | -0.028585 | 0 | 0 | 0.11293 | 0.17583 | 0.31989 | 0.028294 | 1.7837 | 1.1753 | 117.594 | 1514.63 | 340.844 | 1340.66 | -6294.75 | 615.745 | 2230.59 | 2371.31 | 151.515 | 2388.14 | 3313.73 | 173.788 | 0 | 0 | 173.788 | 173.788 | 25.52 | 27.03 | 3.34 | 12.69 | -44.94 | 6.65 | 21.6 | 23.92 | 1.61 | 77.42 | 68.58 | 5.73 | 1.03 | 0.32 | 1.27 | -1.58 | 0.71 | 1.77 | 2.37 | 0.18 | 11.8 | 0.06542 | 0.11478 | 0.038921 | 0.23466 | -0.028585 | 0.11293 | 0.17469 | 0.31989 | 0.028294 | 1.061 | 0.45377 | BEMCmpMgr 2022.2.1 (2325) | CSE19 0.912.0 EXE | CBECC-Res 2022.2.1 (1288) | Natural Gas | -0.7227 | -0.72156 | 4.9 | 5.5 |  |  | 1977.09 | 1515.09 | 340.844 | 1338.32 | 0 | -6294.75 | 0 | 0 | 615.745 | 2233.41 | 2371.31 | 151.515 | 4248.57 | 0 | 0 | 0 | 0 | 0 | 21.76 | 27.04 | 3.34 | 12.68 | 0 | -44.98 | 0 | 0 | 6.65 | 21.63 | 23.92 | 1.61 | 73.65 | 3.14 | 1.03 | 0.32 | 1.27 | -1.58 | 0 | 0 | 0.71 | 1.78 | 2.37 | 0.18 | 9.22 | 0.7844 | 0.11478 | 0.038921 | 0.23724 | 0 | -0.028585 | 0 | 0 | 0.11293 | 0.17583 | 0.31989 | 0.028294 | 1.7837 | 487.841 | 4337.65 | 340.844 | 0 | 2615 | 989.001 | 3267.2 | 327.5 | 12365 | 406.6 | 173.474 | 73.4 | 653.474 | 61.92 | 76.47 | 3.34 | 22.77 | 28.46 | 19.36 | 33.4 | 3.76 | 249.48 | 61.92 | 76.47 | 3.34 | 22.77 | 28.46 | 19.36 | 33.4 | 3.76 | 249.48 | 13.75 | 2.79 | 0.32 | 5.55 | 2.89 | 3.3 | 3.28 | 0.46 | 32.34 | 13.75 | 2.79 | 0.32 | 5.55 | 2.89 | 3.3 | 3.28 | 0.46 | 32.34 | 0.18201 | 0.32682 | 0.038921 | 0 | 0.43196 | 0.11771 | 0.42886 | 0.093389 | 1.6197 | 39.4 | 18.1 | 29.5 | 41.7 | 18 | 31 | 28.5 | 36.5 | 64.82 | 0 | 44.36 | 24.22 | 64.82 | 0 | 85.11 | 79.39 | 5.76 | 0 | 2.79 | 5.56 | 5.76 | 0 | 3.86 | 18.55 | 1 | 1.3745 | 3.4226 |  |  | 6296.59 | 3.4226 | 0.2 | 0.07 | 1.53 | 0.19 | 0.07 | 2.06 |  |  | 1 | 1 | 36 | 38.3331 | 49.9398 | 38.3331 | 87.4183 | 92.651 |  |  | 522.836 | 171.647 | 53.2583 | 210.915 | 0 | -262.684 | 0 | 0 | 117.484 | 295.321 | 394.718 | 30.6194 | 1534.12 | 0 | 0 | 0 | 0 | 0 | 27.9311 | 171.623 | 53.2583 | 211.237 | -262.684 | 117.484 | 294.638 | 394.718 | 30.6194 | 1038.82 | 1016.22 | 0 | 0 | 1016.22 | 125.578 | 464.371 | 53.2583 | 0 | 480.792 | 157.518 | 545.321 | 76.2043 | 1903.04 | 2377.59 | 1014.39 | 429.206 | 3821.19
2023-01-24 22:03 | R:/30129Wilcox/TDS Basecase/CBECC-Res_2022.2.1/14 Std Design Tests AE/W15R15.ribd22 | StdDesignTestAE | 15 | 1 | 2700 | Proposed and Standard | PASS | 0.14 | 0.1 | 0.1 | 22 | 0.7 | 28.5 | 142.737 | 4825.03 | 345.115 | 732.731 | 0 | -9615.69 | 0 | 0 | 615.745 | 2327.59 | 2371.31 | 151.515 | 1896.07 | 6045.61 | 0 | 0 | 0 | 0 | 0 | 0 | 1.66 | 63.11 | 3.38 | 6.92 | 0 | -66.99 | 0 | 0 | 6.78 | 22.42 | 24.02 | 1.62 | 62.92 | 75.07 | 0.23 | 3.13 | 0.32 | 0.66 | -2.45 | 0 | 0 | 0.71 | 1.86 | 2.37 | 0.18 | 7.01 | 0.087263 | 0.29827 | 0.039408 | 0.10645 | 0 | -0.052066 | 0 | 0 | 0.11293 | 0.18401 | 0.31989 | 0.028294 | 1.1244 | 0.53139 | 8.2341 | 4825.18 | 345.115 | 732.785 | -9615.69 | 615.745 | 2327.07 | 2371.31 | 151.515 | 1761.26 | 5911.31 | 12.1564 | 0 | 0 | 12.1564 | 12.1564 | 1.8 | 63.11 | 3.38 | 6.92 | -66.99 | 6.78 | 22.42 | 24.02 | 1.62 | 63.06 | 75.21 | 0.4 | 3.13 | 0.32 | 0.66 | -2.45 | 0.71 | 1.86 | 2.37 | 0.18 | 7.18 | 0.0059358 | 0.29827 | 0.039408 | 0.10644 | -0.052066 | 0.11293 | 0.18374 | 0.31989 | 0.028294 | 1.0428 | 0.45006 | BEMCmpMgr 2022.2.1 (2325) | CSE19 0.912.0 EXE | CBECC-Res 2022.2.1 (1288) | Natural Gas | -0.081603 | -0.081332 | 0.2 | 0.2 |  |  | 142.737 | 4825.03 | 345.115 | 732.731 | 0 | -9615.69 | 0 | 0 | 615.745 | 2327.59 | 2371.31 | 151.515 | 1896.07 | 0 | 0 | 0 | 0 | 0 | 1.66 | 63.11 | 3.38 | 6.92 | 0 | -66.99 | 0 | 0 | 6.78 | 22.42 | 24.02 | 1.62 | 62.92 | 0.23 | 3.13 | 0.32 | 0.66 | -2.45 | 0 | 0 | 0.71 | 1.86 | 2.37 | 0.18 | 7.01 | 0.087263 | 0.29827 | 0.039408 | 0.10645 | 0 | -0.052066 | 0 | 0 | 0.11293 | 0.18401 | 0.31989 | 0.028294 | 1.1244 | 60.8688 | 12682.3 | 345.115 | 0 | 2615 | 989.001 | 3267.2 | 327.5 | 20287 | 50.6793 | 141.633 | 73.4 | 265.712 | 7.8 | 169.83 | 3.38 | 18.64 | 29.13 | 19.39 | 33.62 | 3.77 | 285.56 | 7.8 | 169.83 | 3.38 | 18.64 | 29.13 | 19.39 | 33.62 | 3.77 | 285.56 | 1.72 | 8.06 | 0.32 | 4.53 | 2.89 | 3.3 | 3.28 | 0.46 | 24.56 | 1.72 | 8.06 | 0.32 | 4.53 | 2.89 | 3.3 | 3.28 | 0.46 | 24.56 | 0.034041 | 0.7774 | 0.039408 | 0 | 0.43196 | 0.11771 | 0.42886 | 0.093389 | 1.9228 | 37.6 | 23.5 | 22 | 37.7 | 23.4 | 22.1 | 28.5 | 29.2 | 75.07 | 0 | 73.51 | 1.7 | 75.07 | 0 | 173.91 | 25.74 | 4.34 | 0 | 4.12 | 0.39 | 4.34 | 0 | 8.48 | 6.15 | 1 | 1.3762 | 5.6287 |  |  | 9618.51 | 5.6287 | 0.24 | 0.16 | 1.17 | 0.24 | 0.16 | 1.2 |  |  | 1 | 1 | 36 | 56.6546 | 31.0114 | 56.5647 | 53.9742 | 137.134 |  |  | 38.9322 | 520.533 | 53.9257 | 109.709 | 0 | -407.915 | 0 | 0 | 117.484 | 309.166 | 394.718 | 30.6194 | 1167.17 | 0 | 0 | 0 | 0 | 0 | 2.1468 | 520.545 | 53.9257 | 109.72 | -407.915 | 117.484 | 309.038 | 394.718 | 30.6194 | 1130.28 | 71.0848 | 0 | 0 | 71.0848 | 16.4037 | 1340.5 | 53.9257 | 0 | 480.792 | 157.518 | 545.321 | 76.2043 | 2670.66 | 296.347 | 828.198 | 429.206 | 1553.75
2023-01-24 22:04 | R:/30129Wilcox/TDS Basecase/CBECC-Res_2022.2.1/14 Std Design Tests AE/W15R16.ribd22 | StdDesignTestAE | 16 | 1 | 2700 | Proposed and Standard | FAIL | -2.1 | -1.7 | -1 | 49.9 | 19.7 | 31.9 | 4262.84 | 288.364 | 345.916 | 1483.68 | 0 | -5137.45 | 0 | 0 | 615.745 | 2174.17 | 2371.31 | 151.515 | 6556.09 | 6380.8 | 0 | 0 | 0 | 0 | 0 | 0 | 57.47 | 2.75 | 3.53 | 17.74 | 0 | -34.22 | 0 | 0 | 7.66 | 22.73 | 25.56 | 1.79 | 105.01 | 81.49 | 5.45 | 0.22 | 0.32 | 1.42 | -1.14 | 0 | 0 | 0.71 | 1.73 | 2.37 | 0.18 | 11.26 | 1.0154 | 0.027872 | 0.0395 | 0.23935 | 0 | -0.014932 | 0 | 0 | 0.11293 | 0.1719 | 0.31989 | 0.028294 | 1.9402 | 1.3221 | 256.241 | 286.976 | 345.916 | 1485.33 | -5137.45 | 615.745 | 2169.78 | 2371.31 | 151.515 | 2545.36 | 2374.46 | 379.24 | 0 | 0 | 379.24 | 379.24 | 55.36 | 2.74 | 3.53 | 17.76 | -34.13 | 7.66 | 22.69 | 25.56 | 1.79 | 102.96 | 79.39 | 12.43 | 0.22 | 0.32 | 1.42 | -1.14 | 0.71 | 1.72 | 2.37 | 0.18 | 18.23 | 0.082172 | 0.027772 | 0.0395 | 0.24023 | -0.014932 | 0.11293 | 0.1707 | 0.31989 | 0.028294 | 1.0066 | 0.38968 | BEMCmpMgr 2022.2.1 (2325) | CSE19 0.912.0 EXE | CBECC-Res 2022.2.1 (1288) | Natural Gas | -0.93366 | -0.93246 | -2 | -2.6 |  |  | 4262.84 | 288.364 | 345.916 | 1483.68 | 0 | -5137.45 | 0 | 0 | 615.745 | 2174.17 | 2371.31 | 151.515 | 6556.09 | 0 | 0 | 0 | 0 | 0 | 57.47 | 2.75 | 3.53 | 17.74 | 0 | -34.22 | 0 | 0 | 7.66 | 22.73 | 25.56 | 1.79 | 105.01 | 5.45 | 0.22 | 0.32 | 1.42 | -1.14 | 0 | 0 | 0.71 | 1.73 | 2.37 | 0.18 | 11.26 | 1.0154 | 0.027872 | 0.0395 | 0.23935 | 0 | -0.014932 | 0 | 0 | 0.11293 | 0.1719 | 0.31989 | 0.028294 | 1.9402 | 646.848 | 741.137 | 345.916 | 0 | 2615 | 989.001 | 3267.2 | 327.5 | 8932.6 | 539.931 | 200.477 | 73.4 | 813.808 | 82.39 | 7.28 | 3.53 | 26.23 | 31.59 | 19.81 | 35.26 | 4.3 | 210.39 | 82.39 | 7.28 | 3.53 | 26.23 | 31.59 | 19.81 | 35.26 | 4.3 | 210.39 | 18.09 | 0.6 | 0.32 | 6.41 | 2.89 | 3.3 | 3.28 | 0.46 | 35.35 | 18.09 | 0.6 | 0.32 | 6.41 | 2.89 | 3.3 | 3.28 | 0.46 | 35.35 | 0.15327 | 0.089576 | 0.0395 | 0 | 0.43196 | 0.11771 | 0.42886 | 0.093389 | 1.3543 | 68.2 | 16.3 | 49.9 | 66.5 | 16.3 | 48.9 | 31.9 | 51.6 | 81.49 | 0 | 27.52 | 51.87 | 81.49 | 0 | 19.34 | 100.09 | 7.41 | 0 | 2.26 | 12.13 | 7.41 | 0 | 1.74 | 23.68 | 1 | 1.4358 | 3.1588 |  |  | 5138.96 | 3.1588 | 0.14 | 0.04 | 1.87 | 0.14 | 0.05 | 3.23 |  |  | 1 | 1 | 36 | 29.7677 | 53.5288 | 29.7678 | 69.195 | 46.7413 |  |  | 907.145 | 36.0081 | 54.0508 | 235.645 | 0 | -189.729 | 0 | 0 | 117.484 | 287.21 | 394.718 | 30.6194 | 1873.15 | 0 | 0 | 0 | 0 | 0 | 49.6451 | 35.8874 | 54.0508 | 236.262 | -189.729 | 117.484 | 286.309 | 394.718 | 30.6194 | 1015.25 | 2217.61 | 0 | 0 | 2217.61 | 136.27 | 99.3243 | 54.0508 | 0 | 480.792 | 157.518 | 545.321 | 76.2043 | 1549.48 | 3157.24 | 1172.29 | 429.206 | 4758.74
2023-01-24 22:05 | R:/30129Wilcox/TDS Basecase/CBECC-Res_2022.2.1/17 Prop Design Tests AE/W17R01.ribd22 | PropDesignTestAE | 1 | 1 | 2100 | Proposed and Standard | PASS | 17.01 | 16.2 | 8.4 | 51.6 | 29.2 | 34.7 | 3415.32 | 0 | 273.185 | 1679.37 | 0 | -4134.48 | 0 | 0 | 505.557 | 1938.88 | 2025.88 | 119.621 | 5823.34 | 5367.88 | 0 | 0 | 0 | 0 | 0 | 0 | 49.66 | 0 | 3.54 | 22.02 | 0 | -34.1 | 0 | 0 | 8.07 | 25.37 | 27.92 | 1.81 | 104.29 | 75.22 | 5.39 | 0 | 0.33 | 1.89 | -1.04 | 0 | 0 | 0.74 | 2.01 | 2.59 | 0.19 | 12.1 | 0.82796 | 0 | 0.031195 | 0.23597 | 0 | -0.004136 | 0 | 0 | 0.092723 | 0.19155 | 0.27357 | 0.022338 | 1.6712 | 1.0951 | 247.997 | 0 | 273.185 | 1643 | -4134.48 | 505.557 | 1937.76 | 2025.88 | 119.621 | 2618.53 | 2164.18 | 366.086 | 0 | 0 | 366.086 | 366.086 | 67.17 | 0 | 3.54 | 21.52 | -34 | 8.07 | 25.35 | 27.92 | 1.81 | 121.38 | 92.23 | 15.61 | 0 | 0.33 | 1.85 | -1.04 | 0.74 | 2 | 2.59 | 0.19 | 22.27 | 0.068983 | 0 | 0.031195 | 0.22795 | -0.004136 | 0.092723 | 0.19064 | 0.27357 | 0.022338 | 0.90326 | 0.32813 | BEMCmpMgr 2022.2.1 (2325) | CSE19 0.912.0 EXE | CBECC-Res 2022.2.1 (1288) | Natural Gas | -0.76791 | -0.767 | 14.1 | 18.4 |  |  | 3415.32 | 0 | 273.185 | 1679.37 | 0 | -4134.48 | 0 | 0 | 505.557 | 1938.88 | 2025.88 | 119.621 | 5823.34 | 0 | 0 | 0 | 0 | 0 | 49.66 | 0 | 3.54 | 22.02 | 0 | -34.1 | 0 | 0 | 8.07 | 25.37 | 27.92 | 1.81 | 104.29 | 5.39 | 0 | 0.33 | 1.89 | -1.04 | 0 | 0 | 0.74 | 2.01 | 2.59 | 0.19 | 12.1 | 0.82796 | 0 | 0.031195 | 0.23597 | 0 | -0.004136 | 0 | 0 | 0.092723 | 0.19155 | 0.27357 | 0.022338 | 1.6712 | 439.071 | 0 | 273.185 | 0 | 2135 | 930.001 | 2637.81 | 297.5 | 6712.57 | 365.524 | 186.971 | 65.4 | 617.896 | 70.11 | 0 | 3.54 | 31.31 | 32.87 | 23.17 | 36.19 | 4.99 | 202.18 | 70.11 | 0 | 3.54 | 31.31 | 32.87 | 23.17 | 36.19 | 4.99 | 202.18 | 15.93 | 0 | 0.33 | 7.8 | 3.02 | 3.87 | 3.38 | 0.53 | 34.86 | 15.93 | 0 | 0.33 | 7.8 | 3.02 | 3.87 | 3.38 | 0.53 | 34.86 | 0.099265 | 0 | 0.031195 | 0 | 0.35267 | 0.11028 | 0.34625 | 0.084835 | 1.0245 | 71.7 | 16.8 | 51.6 | 87.9 | 16.9 | 60 | 34.7 | 63.9 | 75.22 | 0 | 28.74 | 63.49 | 75.22 | 0 | 9.98 | 94.98 | 7.61 | 0 | 2.52 | 15.27 | 7.61 | 0 | 1.02 | 23.04 | 1 | 1.2691 | 3.2871 |  |  | 4135.69 | 3.2871 | 0.1 | 0.04 | 1.57 | 0.1 | 0.04 | 3.05 |  |  | 1 | 1 | 36 | 1.2 | 44.6821 | 11.7807 | 43.4408 | 13.4481 |  |  | 697.864 | 0 | 42.4264 | 244.679 | 0 | -134.761 | 0 | 0 | 96.1326 | 259.626 | 335.62 | 24.0421 | 1565.63 | 0 | 0 | 0 | 0 | 0 | 43.7155 | 0 | 42.4264 | 239.606 | -134.761 | 96.1326 | 259.174 | 335.62 | 24.0421 | 905.955 | 2140.69 | 0 | 0 | 2140.69 | 89.6984 | 0 | 42.4264 | 0 | 391.144 | 146.995 | 437.944 | 68.8504 | 1177.06 | 2137.4 | 1093.31 | 382.427 | 3613.15
2023-01-24 22:06 | R:/30129Wilcox/TDS Basecase/CBECC-Res_2022.2.1/17 Prop Design Tests AE/W17R02.ribd22 | PropDesignTestAE | 2 | 1 | 2100 | Proposed and Standard | PASS | 16.71 | 13.6 | 7.7 | 33.5 | 15.3 | 28.7 | 1836.88 | 4.7305 | 276.719 | 1366.87 | 0 | -4093.38 | 0 | 0 | 505.557 | 1975.46 | 2025.88 | 119.621 | 4018.35 | 3485.2 | 0 | 0 | 0 | 0 | 0 | 0 | 25.13 | 1.89 | 3.55 | 16.37 | 0 | -35.5 | 0 | 0 | 7.45 | 25.32 | 27.09 | 1.71 | 73.01 | 46.94 | 3.27 | 0.01 | 0.33 | 1.56 | -1.05 | 0 | 0 | 0.74 | 2.05 | 2.59 | 0.19 | 9.69 | 0.57709 | 0.0012503 | 0.031598 | 0.18182 | 0 | -0.007003 | 0 | 0 | 0.092723 | 0.19542 | 0.27357 | 0.022338 | 1.3688 | 0.79175 | 133.312 | 25.2876 | 276.719 | 1332.15 | -4093.38 | 505.557 | 1978.52 | 2025.88 | 119.621 | 2303.67 | 1767.47 | 196.786 | 0 | 0 | 196.786 | 196.786 | 36.81 | 7.28 | 3.55 | 16.01 | -35.46 | 7.45 | 25.35 | 27.09 | 1.71 | 89.79 | 63.65 | 8.42 | 0.04 | 0.33 | 1.53 | -1.05 | 0.74 | 2.05 | 2.59 | 0.19 | 14.84 | 0.049376 | 0.0072652 | 0.031598 | 0.17608 | -0.007003 | 0.092723 | 0.19481 | 0.27357 | 0.022338 | 0.84075 | 0.26432 | BEMCmpMgr 2022.2.1 (2325) | CSE19 0.912.0 EXE | CBECC-Res 2022.2.1 (1288) | Natural Gas | -0.52804 | -0.52743 | 18.7 | 26.3 |  |  | 1836.88 | 4.7305 | 276.719 | 1366.87 | 0 | -4093.38 | 0 | 0 | 505.557 | 1975.46 | 2025.88 | 119.621 | 4018.35 | 0 | 0 | 0 | 0 | 0 | 25.13 | 1.89 | 3.55 | 16.37 | 0 | -35.5 | 0 | 0 | 7.45 | 25.32 | 27.09 | 1.71 | 73.01 | 3.27 | 0.01 | 0.33 | 1.56 | -1.05 | 0 | 0 | 0.74 | 2.05 | 2.59 | 0.19 | 9.69 | 0.57709 | 0.0012503 | 0.031598 | 0.18182 | 0 | -0.007003 | 0 | 0 | 0.092723 | 0.19542 | 0.27357 | 0.022338 | 1.3688 | 416.018 | 150.639 | 276.719 | 0 | 2135 | 930.001 | 2637.81 | 297.5 | 6843.69 | 346.323 | 173.361 | 65.4 | 585.083 | 67.15 | 22.9 | 3.55 | 29.1 | 31.67 | 23.04 | 35.7 | 4.61 | 217.72 | 67.15 | 22.9 | 3.55 | 29.1 | 31.67 | 23.04 | 35.7 | 4.61 | 217.72 | 15.17 | 0.23 | 0.33 | 7.23 | 3.02 | 3.87 | 3.38 | 0.53 | 33.76 | 15.17 | 0.23 | 0.33 | 7.23 | 3.02 | 3.87 | 3.38 | 0.53 | 33.76 | 0.1203 | 0.044634 | 0.031598 | 0 | 0.35267 | 0.11028 | 0.34625 | 0.084835 | 1.0906 | 38.3 | 16.3 | 33.5 | 51.9 | 16.3 | 41.2 | 28.7 | 44 | 46.94 | 0 | 28.64 | 35.01 | 46.94 | 0 | 32.09 | 90.61 | 5.17 | 0 | 2.11 | 8.21 | 5.17 | 0 | 1.29 | 21.67 | 1 | 1.2196 | 2.7441 |  |  | 4094.58 | 2.7441 | 0.1 | 0.03 | 1.26 | 0.1 | 0.04 | 2.01 |  |  | 1 | 1 | 36 | 28.3426 | 43.9163 | 32.2851 | 60.3637 | 52.2744 |  |  | 423.683 | 1.3996 | 42.9753 | 201.994 | 0 | -135.441 | 0 | 0 | 96.1326 | 264.881 | 335.62 | 24.0421 | 1255.29 | 0 | 0 | 0 | 0 | 0 | 27.1878 | 5.4125 | 42.9753 | 197.455 | -135.441 | 96.1326 | 265.008 | 335.62 | 24.0421 | 858.392 | 1150.7 | 0 | 0 | 1150.7 | 94.4596 | 29.1329 | 42.9753 | 0 | 391.144 | 146.995 | 437.944 | 68.8504 | 1211.5 | 2025.12 | 1013.73 | 382.427 | 3421.28
2023-01-24 22:06 | R:/30129Wilcox/TDS Basecase/CBECC-Res_2022.2.1/17 Prop Design Tests AE/W17R03.ribd22 | PropDesignTestAE | 3 | 1 | 2100 | Proposed and Standard | PASS | 8.65 | 10.5 | 4.8 | 34.5 | 10.9 | 27.3 | 911.535 | 0 | 276.719 | 1308.12 | 0 | -4005.76 | 0 | 0 | 505.557 | 1970.21 | 2025.88 | 119.621 | 3111.88 | 2496.38 | 0 | 0 | 0 | 0 | 0 | 0 | 13.04 | 0 | 3.58 | 16.13 | 0 | -33.75 | 0 | 0 | 7.7 | 25.66 | 27.56 | 1.78 | 61.7 | 32.75 | 1.77 | 0 | 0.33 | 1.48 | -1.06 | 0 | 0 | 0.74 | 2.04 | 2.59 | 0.19 | 8.08 | 0.34814 | 0 | 0.031598 | 0.15625 | 0 | -0.0083387 | 0 | 0 | 0.092723 | 0.19556 | 0.27357 | 0.022338 | 1.1118 | 0.53599 | 78.9886 | 0 | 276.719 | 1290.99 | -4005.76 | 505.557 | 1972.1 | 2025.88 | 119.621 | 2264.09 | 1646.7 | 116.594 | 0 | 0 | 116.594 | 116.594 | 21.95 | 0 | 3.58 | 15.87 | -33.73 | 7.7 | 25.68 | 27.56 | 1.78 | 70.39 | 41.4 | 5 | 0 | 0.33 | 1.46 | -1.06 | 0.74 | 2.04 | 2.59 | 0.19 | 11.29 | 0.039501 | 0 | 0.031598 | 0.15492 | -0.0083387 | 0.092723 | 0.1949 | 0.27357 | 0.022338 | 0.8012 | 0.22602 | BEMCmpMgr 2022.2.1 (2325) | CSE19 0.912.0 EXE | CBECC-Res 2022.2.1 (1288) | Natural Gas | -0.31062 | -0.30997 | 12.3 | 20.9 |  |  | 911.535 | 0 | 276.719 | 1308.12 | 0 | -4005.76 | 0 | 0 | 505.557 | 1970.21 | 2025.88 | 119.621 | 3111.88 | 0 | 0 | 0 | 0 | 0 | 13.04 | 0 | 3.58 | 16.13 | 0 | -33.75 | 0 | 0 | 7.7 | 25.66 | 27.56 | 1.78 | 61.7 | 1.77 | 0 | 0.33 | 1.48 | -1.06 | 0 | 0 | 0.74 | 2.04 | 2.59 | 0.19 | 8.08 | 0.34814 | 0 | 0.031598 | 0.15625 | 0 | -0.0083387 | 0 | 0 | 0.092723 | 0.19556 | 0.27357 | 0.022338 | 1.1118 | 307.287 | 0.5276 | 276.719 | 0 | 2135 | 930.001 | 2637.81 | 297.5 | 6584.85 | 255.8 | 173.009 | 65.4 | 494.209 | 49.68 | 0.26 | 3.58 | 29 | 32.26 | 23.13 | 36.03 | 5.1 | 179.04 | 49.68 | 0.26 | 3.58 | 29 | 32.26 | 23.13 | 36.03 | 5.1 | 179.04 | 11.24 | 0 | 0.33 | 7.22 | 3.02 | 3.87 | 3.38 | 0.53 | 29.59 | 11.24 | 0 | 0.33 | 7.22 | 3.02 | 3.87 | 3.38 | 0.53 | 29.59 | 0.1001 | 0.0010358 | 0.031598 | 0 | 0.35267 | 0.11028 | 0.34625 | 0.084835 | 1.0268 | 39.7 | 18.8 | 34.5 | 50.2 | 18.9 | 39.3 | 27.3 | 38.2 | 32.75 | 0 | 20.6 | 20.8 | 32.75 | 0 | 8.13 | 74.39 | 3.58 | 0 | 1.93 | 4.86 | 3.58 | 0 | 0.9 | 17.89 | 1 | 1.1958 | 2.5948 |  |  | 4006.94 | 2.5948 | 0.1 | 0.03 | 1.05 | 0.1 | 0.04 | 1.52 |  |  | 1 | 1 | 36 | 29.2664 | 39.4147 | 30.4968 | 50.6939 | 36.881 |  |  | 228.893 | 0 | 42.9753 | 191.06 | 0 | -137.029 | 0 | 0 | 96.1326 | 264.201 | 335.62 | 24.0421 | 1045.9 | 0 | 0 | 0 | 0 | 0 | 18.2907 | 0 | 42.9753 | 189.103 | -137.029 | 96.1326 | 264.165 | 335.62 | 24.0421 | 833.299 | 681.785 | 0 | 0 | 681.785 | 73.3883 | 0.17069 | 42.9753 | 0 | 391.144 | 146.995 | 437.944 | 68.8504 | 1161.47 | 1495.79 | 1011.67 | 382.427 | 2889.89
2023-01-24 22:07 | R:/30129Wilcox/TDS Basecase/CBECC-Res_2022.2.1/17 Prop Design Tests AE/W17R04.ribd22 | PropDesignTestAE | 4 | 1 | 2100 | Proposed and Standard | PASS | 9.31 | 8.5 | 4.6 | 31.6 | 9.8 | 28.4 | 824.757 | 98.4751 | 277.42 | 1141.01 | 0 | -4185.16 | 0 | 0 | 505.557 | 2000.49 | 2025.88 | 119.621 | 2808.04 | 2341.66 | 0 | 0 | 0 | 0 | 0 | 0 | 11.74 | 11.35 | 3.57 | 13.68 | 0 | -37.85 | 0 | 0 | 7.31 | 26.01 | 26.99 | 1.69 | 64.49 | 40.34 | 1.58 | 0.13 | 0.33 | 1.29 | -1.1 | 0 | 0 | 0.74 | 2.08 | 2.59 | 0.19 | 7.83 | 0.33387 | 0.030096 | 0.031678 | 0.13735 | 0 | -0.01107 | 0 | 0 | 0.092723 | 0.19758 | 0.27357 | 0.022338 | 1.1081 | 0.53299 | 66.7516 | 153.985 | 277.42 | 1115.49 | -4185.16 | 505.557 | 2003.79 | 2025.88 | 119.621 | 2083.34 | 1613.65 | 98.5335 | 0 | 0 | 98.5335 | 98.5335 | 18.51 | 14.22 | 3.57 | 13.35 | -37.86 | 7.31 | 26.04 | 26.99 | 1.69 | 73.82 | 49.65 | 4.22 | 0.2 | 0.33 | 1.26 | -1.1 | 0.74 | 2.08 | 2.59 | 0.19 | 10.51 | 0.031045 | 0.034423 | 0.031678 | 0.12979 | -0.01107 | 0.092723 | 0.19704 | 0.27357 | 0.022338 | 0.80153 | 0.22693 | BEMCmpMgr 2022.2.1 (2325) | CSE19 0.912.0 EXE | CBECC-Res 2022.2.1 (1288) | Natural Gas | -0.30659 | -0.30605 | 12.6 | 18.8 |  |  | 824.757 | 98.4751 | 277.42 | 1141.01 | 0 | -4185.16 | 0 | 0 | 505.557 | 2000.49 | 2025.88 | 119.621 | 2808.04 | 0 | 0 | 0 | 0 | 0 | 11.74 | 11.35 | 3.57 | 13.68 | 0 | -37.85 | 0 | 0 | 7.31 | 26.01 | 26.99 | 1.69 | 64.49 | 1.58 | 0.13 | 0.33 | 1.29 | -1.1 | 0 | 0 | 0.74 | 2.08 | 2.59 | 0.19 | 7.83 | 0.33387 | 0.030096 | 0.031678 | 0.13735 | 0 | -0.01107 | 0 | 0 | 0.092723 | 0.19758 | 0.27357 | 0.022338 | 1.1081 | 237.919 | 687.398 | 277.42 | 0 | 2135 | 930.001 | 2637.81 | 297.5 | 7203.05 | 198.059 | 164.719 | 65.4 | 428.178 | 38.67 | 39.78 | 3.57 | 27.67 | 31.16 | 23.04 | 35.61 | 4.58 | 204.08 | 38.67 | 39.78 | 3.57 | 27.67 | 31.16 | 23.04 | 35.61 | 4.58 | 204.08 | 8.71 | 0.82 | 0.33 | 6.87 | 3.02 | 3.87 | 3.38 | 0.53 | 27.53 | 8.71 | 0.82 | 0.33 | 6.87 | 3.02 | 3.87 | 3.38 | 0.53 | 27.53 | 0.089129 | 0.13644 | 0.031678 | 0 | 0.35267 | 0.11028 | 0.34625 | 0.084835 | 1.1513 | 36.8 | 18.5 | 31.6 | 45.3 | 18.5 | 36.2 | 28.4 | 38.2 | 40.34 | 0 | 32.08 | 17.57 | 40.34 | 0 | 46.71 | 62.98 | 3.33 | 0 | 1.9 | 4.11 | 3.33 | 0 | 1.6 | 15.13 | 1 | 1.2066 | 2.6424 |  |  | 4186.39 | 2.6424 | 0.11 | 0.03 | 1.01 | 0.11 | 0.03 | 1.41 |  |  | 1 | 1 | 36 | 21.9438 | 33.0944 | 23.8177 | 50.5575 | 48.7907 |  |  | 204.041 | 17.3781 | 43.0841 | 166.862 | 0 | -142.86 | 0 | 0 | 96.1326 | 268.784 | 335.62 | 24.0421 | 1013.08 | 0 | 0 | 0 | 0 | 0 | 14.8484 | 25.6176 | 43.0841 | 163.398 | -142.86 | 96.1326 | 268.955 | 335.62 | 24.0421 | 828.837 | 576.174 | 0 | 0 | 576.174 | 58.3419 | 105.739 | 43.0841 | 0 | 391.144 | 146.995 | 437.944 | 68.8504 | 1252.1 | 1158.15 | 963.192 | 382.427 | 2503.77
2023-01-24 22:08 | R:/30129Wilcox/TDS Basecase/CBECC-Res_2022.2.1/17 Prop Design Tests AE/W17R05.ribd22 | PropDesignTestAE | 5 | 1 | 2100 | Proposed and Standard | PASS | 5.27 | 6.7 | 3 | 34.9 | 8.4 | 27 | 827.505 | 0 | 275.223 | 1309 | 0 | -3992.33 | 0 | 0 | 505.557 | 1973.58 | 2025.88 | 119.621 | 3044.04 | 2411.73 | 0 | 0 | 0 | 0 | 0 | 0 | 11.85 | 0 | 3.57 | 16.66 | 0 | -34 | 0 | 0 | 7.92 | 25.42 | 27.81 | 1.81 | 61.04 | 32.08 | 1.55 | 0 | 0.33 | 1.48 | -1.21 | 0 | 0 | 0.74 | 2.05 | 2.59 | 0.19 | 7.72 | 0.28207 | 0 | 0.031427 | 0.167 | 0 | -0.01682 | 0 | 0 | 0.092723 | 0.19584 | 0.27357 | 0.022338 | 1.0481 | 0.4805 | 62.4433 | 0 | 275.223 | 1290.7 | -3992.33 | 505.557 | 1976.35 | 2025.88 | 119.621 | 2263.45 | 1628.37 | 92.1782 | 0 | 0 | 92.1782 | 92.1782 | 17.36 | 0 | 3.57 | 16.42 | -33.99 | 7.92 | 25.44 | 27.81 | 1.81 | 66.34 | 37.35 | 3.95 | 0 | 0.33 | 1.46 | -1.21 | 0.74 | 2.05 | 2.59 | 0.19 | 10.1 | 0.033322 | 0 | 0.031427 | 0.15383 | -0.01682 | 0.092723 | 0.19511 | 0.27357 | 0.022338 | 0.78549 | 0.21858 | BEMCmpMgr 2022.2.1 (2325) | CSE19 0.912.0 EXE | CBECC-Res 2022.2.1 (1288) | Natural Gas | -0.26265 | -0.26192 | 8 | 14.1 |  |  | 827.505 | 0 | 275.223 | 1309 | 0 | -3992.33 | 0 | 0 | 505.557 | 1973.58 | 2025.88 | 119.621 | 3044.04 | 0 | 0 | 0 | 0 | 0 | 11.85 | 0 | 3.57 | 16.66 | 0 | -34 | 0 | 0 | 7.92 | 25.42 | 27.81 | 1.81 | 61.04 | 1.55 | 0 | 0.33 | 1.48 | -1.21 | 0 | 0 | 0.74 | 2.05 | 2.59 | 0.19 | 7.72 | 0.28207 | 0 | 0.031427 | 0.167 | 0 | -0.01682 | 0 | 0 | 0.092723 | 0.19584 | 0.27357 | 0.022338 | 1.0481 | 279.591 | 0.3305 | 275.223 | 0 | 2135 | 930.001 | 2637.81 | 297.5 | 6555.46 | 232.761 | 173.049 | 65.4 | 471.21 | 45.13 | 0.05 | 3.57 | 29 | 32.75 | 23.18 | 36.21 | 5.26 | 175.15 | 45.13 | 0.05 | 3.57 | 29 | 32.75 | 23.18 | 36.21 | 5.26 | 175.15 | 10.22 | 0 | 0.33 | 7.22 | 3.02 | 3.87 | 3.38 | 0.53 | 28.57 | 10.22 | 0 | 0.33 | 7.22 | 3.02 | 3.87 | 3.38 | 0.53 | 28.57 | 0.091956 | 0.00045358 | 0.031427 | 0 | 0.35267 | 0.11028 | 0.34625 | 0.084835 | 1.0179 | 41.3 | 19.4 | 34.9 | 48 | 19.4 | 37.9 | 27 | 35.4 | 32.08 | 0 | 20.95 | 16.4 | 32.08 | 0 | 7.65 | 70.1 | 3.36 | 0 | 1.9 | 3.84 | 3.36 | 0 | 0.84 | 16.93 | 1 | 1.1894 | 2.4146 |  |  | 3993.5 | 2.4146 | 0.12 | 0.04 | 1 | 0.12 | 0.04 | 1.35 |  |  | 1 | 1 | 36 | 29.5166 | 42.0027 | 31.5426 | 54.5785 | 38.3226 |  |  | 200.681 | 0 | 42.7429 | 191.423 | 0 | -156.061 | 0 | 0 | 96.1326 | 264.765 | 335.62 | 24.0421 | 999.345 | 0 | 0 | 0 | 0 | 0 | 14.7491 | 0 | 42.7429 | 188.551 | -156.061 | 96.1326 | 264.824 | 335.62 | 24.0421 | 810.6 | 539.012 | 0 | 0 | 539.012 | 66.5354 | 0.085436 | 42.7429 | 0 | 391.144 | 146.995 | 437.944 | 68.8504 | 1154.3 | 1361.07 | 1011.91 | 382.427 | 2755.4
2023-01-24 22:09 | R:/30129Wilcox/TDS Basecase/CBECC-Res_2022.2.1/17 Prop Design Tests AE/W17R06.ribd22 | PropDesignTestAE | 6 | 1 | 2100 | Proposed and Standard | PASS | 3.33 | 5.6 | 2.1 | 32.6 | 4.6 | 30.5 | 257.586 | 56.3291 | 280.199 | 1009.59 | 0 | -4078.16 | 0 | 0 | 505.557 | 2015.54 | 2025.88 | 119.621 | 2192.15 | 1603.71 | 0 | 0 | 0 | 0 | 0 | 0 | 3.76 | 4.28 | 3.6 | 12.32 | 0 | -36.39 | 0 | 0 | 7.5 | 26.15 | 27.25 | 1.73 | 50.2 | 23.96 | 0.52 | 0.06 | 0.34 | 1.14 | -1.3 | 0 | 0 | 0.75 | 2.11 | 2.61 | 0.19 | 6.42 | 0.12311 | 0.013597 | 0.031996 | 0.1172 | 0 | -0.018044 | 0 | 0 | 0.092723 | 0.19943 | 0.27357 | 0.022338 | 0.85591 | 0.2859 | 23.9911 | 71.4425 | 280.199 | 996.145 | -4078.16 | 505.557 | 2018.6 | 2025.88 | 119.621 | 1963.28 | 1371.78 | 35.4133 | 0 | 0 | 35.4133 | 35.4133 | 6.71 | 4.87 | 3.6 | 12.11 | -36.39 | 7.5 | 26.18 | 27.25 | 1.73 | 53.56 | 27.29 | 1.5 | 0.08 | 0.34 | 1.12 | -1.3 | 0.75 | 2.11 | 2.61 | 0.19 | 7.4 | 0.012562 | 0.014071 | 0.031996 | 0.11562 | -0.018044 | 0.092723 | 0.19904 | 0.27357 | 0.022338 | 0.74387 | 0.17425 | BEMCmpMgr 2022.2.1 (2325) | CSE19 0.912.0 EXE | CBECC-Res 2022.2.1 (1288) | Natural Gas | -0.11203 | -0.11165 | 6.3 | 12.2 |  |  | 257.586 | 56.3291 | 280.199 | 1009.59 | 0 | -4078.16 | 0 | 0 | 505.557 | 2015.54 | 2025.88 | 119.621 | 2192.15 | 0 | 0 | 0 | 0 | 0 | 3.76 | 4.28 | 3.6 | 12.32 | 0 | -36.39 | 0 | 0 | 7.5 | 26.15 | 27.25 | 1.73 | 50.2 | 0.52 | 0.06 | 0.34 | 1.14 | -1.3 | 0 | 0 | 0.75 | 2.11 | 2.61 | 0.19 | 6.42 | 0.12311 | 0.013597 | 0.031996 | 0.1172 | 0 | -0.018044 | 0 | 0 | 0.092723 | 0.19943 | 0.27357 | 0.022338 | 0.85591 | 83.9239 | 327.045 | 280.199 | 0 | 2135 | 930.001 | 2637.81 | 297.5 | 6691.48 | 69.8627 | 159.68 | 65.4 | 294.943 | 13.77 | 15.31 | 3.6 | 26.83 | 31.29 | 23.04 | 35.57 | 4.75 | 154.16 | 13.77 | 15.31 | 3.6 | 26.83 | 31.29 | 23.04 | 35.57 | 4.75 | 154.16 | 3.04 | 0.32 | 0.34 | 6.57 | 3.03 | 3.83 | 3.4 | 0.53 | 21.06 | 3.04 | 0.32 | 0.34 | 6.57 | 3.03 | 3.83 | 3.4 | 0.53 | 21.06 | 0.038361 | 0.052392 | 0.031996 | 0 | 0.35267 | 0.11028 | 0.34625 | 0.084835 | 1.0168 | 40.3 | 23.6 | 32.6 | 45.9 | 23.6 | 34.7 | 30.5 | 35.1 | 23.96 | 0 | 20.93 | 6.36 | 23.96 | 0 | 20.13 | 39.38 | 2.06 | 0 | 1.58 | 1.46 | 2.06 | 0 | 0.83 | 9.44 | 1 | 1.0885 | 2.4166 |  |  | 4079.35 | 2.4166 | 0.12 | 0.05 | 0.83 | 0.12 | 0.05 | 0.97 |  |  | 1 | 1 | 36 | 30.5453 | 31.9217 | 32.6407 | 38.5498 | 43.2027 |  |  | 67.7847 | 7.2374 | 43.7823 | 147.622 | 0 | -168.725 | 0 | 0 | 96.4604 | 272.403 | 337.331 | 24.1741 | 828.07 | 0 | 0 | 0 | 0 | 0 | 5.7703 | 10.4144 | 43.7823 | 145.323 | -168.725 | 96.4604 | 272.593 | 337.331 | 24.1741 | 767.123 | 207.079 | 0 | 0 | 207.079 | 22.2921 | 41.9429 | 43.7823 | 0 | 392.539 | 147.863 | 440.272 | 69.2238 | 1157.92 | 408.522 | 933.73 | 382.427 | 1724.68
2023-01-24 22:09 | R:/30129Wilcox/TDS Basecase/CBECC-Res_2022.2.1/17 Prop Design Tests AE/W17R07.ribd22 | PropDesignTestAE | 7 | 1 | 2100 | Proposed and Standard | PASS | 2.46 | 5.1 | 1.8 | 32.3 | 3.2 | 30.2 | 136.379 | 49.2309 | 279.635 | 988.995 | 0 | -4077.97 | 0 | 0 | 505.557 | 2019.93 | 2025.88 | 119.621 | 2047.27 | 1454.24 | 0 | 0 | 0 | 0 | 0 | 0 | 1.92 | 1.93 | 3.6 | 12.27 | 0 | -35.39 | 0 | 0 | 7.68 | 25.64 | 27.43 | 1.77 | 46.85 | 19.72 | 0.28 | 0.05 | 0.34 | 1.11 | -1.38 | 0 | 0 | 0.74 | 2.11 | 2.6 | 0.19 | 6.04 | 0.046708 | 0.013433 | 0.031931 | 0.11153 | 0 | -0.025059 | 0 | 0 | 0.092723 | 0.20046 | 0.27357 | 0.022338 | 0.76763 | 0.2036 | 14.6812 | 75.5983 | 279.635 | 977.603 | -4077.97 | 505.557 | 2022.79 | 2025.88 | 119.621 | 1943.4 | 1347.52 | 21.6702 | 0 | 0 | 21.6702 | 21.6702 | 4.12 | 2.39 | 3.6 | 12.07 | -35.4 | 7.68 | 25.67 | 27.43 | 1.77 | 49.33 | 22.18 | 0.92 | 0.07 | 0.34 | 1.09 | -1.38 | 0.74 | 2.11 | 2.6 | 0.19 | 6.68 | 0.0050353 | 0.013177 | 0.031931 | 0.1114 | -0.025059 | 0.092723 | 0.20016 | 0.27357 | 0.022338 | 0.72526 | 0.16154 | BEMCmpMgr 2022.2.1 (2325) | CSE19 0.912.0 EXE | CBECC-Res 2022.2.1 (1288) | Natural Gas | -0.042365 | -0.04206 | 5 | 11.1 |  |  | 136.379 | 49.2309 | 279.635 | 988.995 | 0 | -4077.97 | 0 | 0 | 505.557 | 2019.93 | 2025.88 | 119.621 | 2047.27 | 0 | 0 | 0 | 0 | 0 | 1.92 | 1.93 | 3.6 | 12.27 | 0 | -35.39 | 0 | 0 | 7.68 | 25.64 | 27.43 | 1.77 | 46.85 | 0.28 | 0.05 | 0.34 | 1.11 | -1.38 | 0 | 0 | 0.74 | 2.11 | 2.6 | 0.19 | 6.04 | 0.046708 | 0.013433 | 0.031931 | 0.11153 | 0 | -0.025059 | 0 | 0 | 0.092723 | 0.20046 | 0.27357 | 0.022338 | 0.76763 | 55.0157 | 344.973 | 279.635 | 0 | 2135 | 930.001 | 2637.81 | 297.5 | 6679.94 | 45.7963 | 159.26 | 65.4 | 270.456 | 9.07 | 8.96 | 3.6 | 26.82 | 32.27 | 23.13 | 35.9 | 5.11 | 144.86 | 9.07 | 8.96 | 3.6 | 26.82 | 32.27 | 23.13 | 35.9 | 5.11 | 144.86 | 1.99 | 0.35 | 0.34 | 6.55 | 3.03 | 3.83 | 3.39 | 0.53 | 20.01 | 1.99 | 0.35 | 0.34 | 6.55 | 3.03 | 3.83 | 3.39 | 0.53 | 20.01 | 0.021387 | 0.055909 | 0.031931 | 0 | 0.35267 | 0.11028 | 0.34625 | 0.084835 | 1.0033 | 40.7 | 24.5 | 32.3 | 45.8 | 24.4 | 34.1 | 30.2 | 33.4 | 19.72 | 0 | 18.26 | 3.92 | 19.72 | 0 | 13.35 | 35.1 | 1.78 | 0 | 1.53 | 0.89 | 1.78 | 0 | 0.8 | 8.43 | 1 | 1.2319 | 2.5869 |  |  | 4079.16 | 2.5869 | 0.13 | 0.05 | 0.78 | 0.13 | 0.05 | 0.88 |  |  | 1 | 1 | 36 | 30.2756 | 31.1187 | 33.5971 | 37.3141 | 43.7269 |  |  | 35.9748 | 5.8241 | 43.5664 | 143.202 | 0 | -178.925 | 0 | 0 | 96.2197 | 272.655 | 336.411 | 24.1063 | 779.034 | 0 | 0 | 0 | 0 | 0 | 3.4457 | 9.3953 | 43.5664 | 141.247 | -178.925 | 96.2197 | 272.837 | 336.411 | 24.1063 | 748.303 | 126.716 | 0 | 0 | 126.716 | 14.6485 | 45.3649 | 43.5664 | 0 | 391.512 | 147.435 | 439.033 | 69.02 | 1150.58 | 267.794 | 931.27 | 382.427 | 1581.49
2023-01-24 22:10 | R:/30129Wilcox/TDS Basecase/CBECC-Res_2022.2.1/17 Prop Design Tests AE/W17R08.ribd22 | PropDesignTestAE | 8 | 1 | 2100 | Proposed and Standard | PASS | 3.08 | 3.4 | 1.6 | 26.3 | 2.6 | 29.3 | 132.06 | 480.315 | 280.731 | 933.465 | 0 | -4596.65 | 0 | 0 | 505.557 | 2037.48 | 2025.88 | 119.621 | 1918.47 | 1826.57 | 0 | 0 | 0 | 0 | 0 | 0 | 1.89 | 15.29 | 3.56 | 11.09 | 0 | -44.66 | 0 | 0 | 6.99 | 25.43 | 26.55 | 1.63 | 47.77 | 31.83 | 0.27 | 0.51 | 0.34 | 1.05 | -1.47 | 0 | 0 | 0.75 | 2.13 | 2.61 | 0.19 | 6.38 | 0.057255 | 0.064763 | 0.032056 | 0.10885 | 0 | -0.024212 | 0 | 0 | 0.092723 | 0.20083 | 0.27357 | 0.022338 | 0.82818 | 0.26293 | 12.2018 | 570.46 | 280.731 | 916.2 | -4596.65 | 505.557 | 2041.11 | 2025.88 | 119.621 | 1875.11 | 1779.59 | 18.011 | 0 | 0 | 18.011 | 18.011 | 3.41 | 17.09 | 3.56 | 10.85 | -44.71 | 6.99 | 25.47 | 26.55 | 1.63 | 50.84 | 34.91 | 0.76 | 0.59 | 0.34 | 1.03 | -1.47 | 0.75 | 2.13 | 2.61 | 0.19 | 6.93 | 0.0057082 | 0.066898 | 0.032056 | 0.10743 | -0.024212 | 0.092723 | 0.20053 | 0.27357 | 0.022338 | 0.77703 | 0.21209 | BEMCmpMgr 2022.2.1 (2325) | CSE19 0.912.0 EXE | CBECC-Res 2022.2.1 (1288) | Natural Gas | -0.051144 | -0.050836 | 6 | 8.8 |  |  | 132.06 | 480.315 | 280.731 | 933.465 | 0 | -4596.65 | 0 | 0 | 505.557 | 2037.48 | 2025.88 | 119.621 | 1918.47 | 0 | 0 | 0 | 0 | 0 | 1.89 | 15.29 | 3.56 | 11.09 | 0 | -44.66 | 0 | 0 | 6.99 | 25.43 | 26.55 | 1.63 | 47.77 | 0.27 | 0.51 | 0.34 | 1.05 | -1.47 | 0 | 0 | 0.75 | 2.13 | 2.61 | 0.19 | 6.38 | 0.057255 | 0.064763 | 0.032056 | 0.10885 | 0 | -0.024212 | 0 | 0 | 0.092723 | 0.20083 | 0.27357 | 0.022338 | 0.82818 | 70.5691 | 1874.75 | 280.731 | 0 | 2135 | 930.001 | 2637.81 | 297.5 | 8226.37 | 58.7452 | 155.248 | 65.4 | 279.393 | 11.59 | 49.56 | 3.56 | 26.11 | 29.32 | 22.85 | 34.72 | 4.21 | 181.92 | 11.59 | 49.56 | 3.56 | 26.11 | 29.32 | 22.85 | 34.72 | 4.21 | 181.92 | 2.57 | 1.66 | 0.34 | 6.38 | 3.03 | 3.83 | 3.4 | 0.53 | 21.74 | 2.57 | 1.66 | 0.34 | 6.38 | 3.03 | 3.83 | 3.4 | 0.53 | 21.74 | 0.032516 | 0.20173 | 0.032056 | 0 | 0.35267 | 0.11028 | 0.34625 | 0.084835 | 1.1603 | 35 | 24.5 | 26.3 | 38.4 | 24.6 | 27.9 | 29.3 | 31.9 | 31.83 | 0 | 31.67 | 3.24 | 31.83 | 0 | 54.14 | 36.68 | 2.17 | 0 | 1.98 | 0.74 | 2.17 | 0 | 2.15 | 8.8 | 1 | 1.1969 | 2.8127 |  |  | 4597.99 | 2.8127 | 0.14 | 0.05 | 0.83 | 0.14 | 0.05 | 0.91 |  |  | 1 | 1 | 36 | 24.9138 | 28.2528 | 27.7663 | 43.4899 | 59.9406 |  |  | 35.0635 | 66.2392 | 43.8653 | 136.517 | 0 | -189.924 | 0 | 0 | 96.4604 | 275.502 | 337.331 | 24.1741 | 825.229 | 0 | 0 | 0 | 0 | 0 | 3.0479 | 75.752 | 43.8653 | 133.368 | -189.924 | 96.4604 | 275.725 | 337.331 | 24.1741 | 799.8 | 105.32 | 0 | 0 | 105.32 | 18.8829 | 215.244 | 43.8653 | 0 | 392.539 | 147.863 | 440.272 | 69.2238 | 1327.89 | 343.513 | 907.811 | 382.427 | 1633.75
2023-01-24 22:11 | R:/30129Wilcox/TDS Basecase/CBECC-Res_2022.2.1/17 Prop Design Tests AE/W17R09.ribd22 | PropDesignTestAE | 9 | 1 | 2100 | Proposed and Standard | PASS | 4.29 | 4.5 | 2.2 | 27.8 | 4 | 29 | 277.741 | 438.423 | 279.34 | 970.188 | 0 | -4565.1 | 0 | 0 | 505.557 | 2029.09 | 2025.88 | 119.621 | 2080.74 | 1965.69 | 0 | 0 | 0 | 0 | 0 | 0 | 3.97 | 14.96 | 3.54 | 11.59 | 0 | -42.41 | 0 | 0 | 7.03 | 25.35 | 26.51 | 1.63 | 52.17 | 34.06 | 0.56 | 0.49 | 0.34 | 1.1 | -1.44 | 0 | 0 | 0.75 | 2.12 | 2.61 | 0.19 | 6.72 | 0.12496 | 0.072799 | 0.031897 | 0.11236 | 0 | -0.02057 | 0 | 0 | 0.092723 | 0.20044 | 0.27357 | 0.022338 | 0.91051 | 0.34202 | 22.9534 | 540.223 | 279.34 | 951.787 | -4565.1 | 505.557 | 2032.69 | 2025.88 | 119.621 | 1912.95 | 1794.3 | 33.8913 | 0 | 0 | 33.8913 | 33.8913 | 6.41 | 17.02 | 3.54 | 11.38 | -42.46 | 7.03 | 25.39 | 26.51 | 1.63 | 56.45 | 38.35 | 1.43 | 0.57 | 0.34 | 1.08 | -1.44 | 0.75 | 2.12 | 2.61 | 0.19 | 7.65 | 0.011576 | 0.076265 | 0.031897 | 0.10844 | -0.02057 | 0.092723 | 0.20004 | 0.27357 | 0.022338 | 0.79628 | 0.22818 | BEMCmpMgr 2022.2.1 (2325) | CSE19 0.912.0 EXE | CBECC-Res 2022.2.1 (1288) | Natural Gas | -0.11423 | -0.11383 | 7.6 | 11.2 |  |  | 277.741 | 438.423 | 279.34 | 970.188 | 0 | -4565.1 | 0 | 0 | 505.557 | 2029.09 | 2025.88 | 119.621 | 2080.74 | 0 | 0 | 0 | 0 | 0 | 3.97 | 14.96 | 3.54 | 11.59 | 0 | -42.41 | 0 | 0 | 7.03 | 25.35 | 26.51 | 1.63 | 52.17 | 0.56 | 0.49 | 0.34 | 1.1 | -1.44 | 0 | 0 | 0.75 | 2.12 | 2.61 | 0.19 | 6.72 | 0.12496 | 0.072799 | 0.031897 | 0.11236 | 0 | -0.02057 | 0 | 0 | 0.092723 | 0.20044 | 0.27357 | 0.022338 | 0.91051 | 108.278 | 1723.49 | 279.34 | 0 | 2135 | 930.001 | 2637.81 | 297.5 | 8111.42 | 90.1632 | 156.542 | 65.4 | 312.105 | 17.72 | 49.05 | 3.54 | 26.34 | 29.49 | 22.85 | 34.75 | 4.2 | 187.94 | 17.72 | 49.05 | 3.54 | 26.34 | 29.49 | 22.85 | 34.75 | 4.2 | 187.94 | 3.93 | 1.65 | 0.34 | 6.44 | 3.03 | 3.83 | 3.4 | 0.53 | 23.15 | 3.93 | 1.65 | 0.34 | 6.44 | 3.03 | 3.83 | 3.4 | 0.53 | 23.15 | 0.044708 | 0.22224 | 0.031897 | 0 | 0.35267 | 0.11028 | 0.34625 | 0.084835 | 1.1929 | 35.2 | 22.5 | 27.8 | 39.7 | 22.6 | 30 | 29 | 33 | 34.06 | 0 | 32.27 | 6.08 | 34.06 | 0 | 54.13 | 42.52 | 2.49 | 0 | 2.03 | 1.39 | 2.49 | 0 | 2.21 | 10.15 | 1 | 1.1247 | 2.6768 |  |  | 4566.44 | 2.6768 | 0.14 | 0.05 | 0.87 | 0.14 | 0.05 | 1.01 |  |  | 1 | 1 | 36 | 25.7748 | 28.9884 | 28.0788 | 44.8103 | 62.1579 |  |  | 72.1867 | 63.0304 | 43.6479 | 142.45 | 0 | -186.391 | 0 | 0 | 96.4604 | 274.277 | 337.331 | 24.1741 | 867.166 | 0 | 0 | 0 | 0 | 0 | 5.5762 | 74.1265 | 43.6479 | 139.451 | -186.391 | 96.4604 | 274.487 | 337.331 | 24.1741 | 808.863 | 198.18 | 0 | 0 | 198.18 | 28.3697 | 213.236 | 43.6479 | 0 | 392.539 | 147.863 | 440.272 | 69.2238 | 1335.15 | 527.23 | 915.38 | 382.427 | 1825.04
2023-01-24 22:12 | R:/30129Wilcox/TDS Basecase/CBECC-Res_2022.2.1/17 Prop Design Tests AE/W17R10.ribd22 | PropDesignTestAE | 10 | 1 | 2100 | Proposed and Standard | PASS | 5.18 | 4.6 | 2.6 | 27.9 | 5.4 | 29 | 496.14 | 714.945 | 278.413 | 987.548 | 0 | -4873.24 | 0 | 0 | 505.557 | 2030.41 | 2025.88 | 119.621 | 2285.28 | 2477.05 | 0 | 0 | 0 | 0 | 0 | 0 | 7.03 | 17.81 | 3.52 | 11.78 | 0 | -44.15 | 0 | 0 | 7.21 | 25.49 | 26.65 | 1.68 | 57.02 | 40.14 | 1.02 | 0.73 | 0.34 | 1.13 | -1.56 | 0 | 0 | 0.75 | 2.12 | 2.61 | 0.19 | 7.33 | 0.20159 | 0.086778 | 0.031792 | 0.12365 | 0 | -0.023586 | 0 | 0 | 0.092723 | 0.19973 | 0.27357 | 0.022338 | 1.0086 | 0.4438 | 37.2298 | 832.685 | 278.413 | 970.85 | -4873.24 | 505.557 | 2033.47 | 2025.88 | 119.621 | 1930.46 | 2119.18 | 54.9731 | 0 | 0 | 54.9731 | 54.9731 | 10.4 | 19.85 | 3.52 | 11.55 | -44.22 | 7.21 | 25.52 | 26.65 | 1.68 | 62.16 | 45.32 | 2.33 | 0.81 | 0.34 | 1.11 | -1.56 | 0.75 | 2.12 | 2.61 | 0.19 | 8.7 | 0.017492 | 0.088767 | 0.031792 | 0.12466 | -0.023586 | 0.092723 | 0.19924 | 0.27357 | 0.022338 | 0.827 | 0.26271 | BEMCmpMgr 2022.2.1 (2325) | CSE19 0.912.0 EXE | CBECC-Res 2022.2.1 (1288) | Natural Gas | -0.18157 | -0.18109 | 8.3 | 11.4 |  |  | 496.14 | 714.945 | 278.413 | 987.548 | 0 | -4873.24 | 0 | 0 | 505.557 | 2030.41 | 2025.88 | 119.621 | 2285.28 | 0 | 0 | 0 | 0 | 0 | 7.03 | 17.81 | 3.52 | 11.78 | 0 | -44.15 | 0 | 0 | 7.21 | 25.49 | 26.65 | 1.68 | 57.02 | 1.02 | 0.73 | 0.34 | 1.13 | -1.56 | 0 | 0 | 0.75 | 2.12 | 2.61 | 0.19 | 7.33 | 0.20159 | 0.086778 | 0.031792 | 0.12365 | 0 | -0.023586 | 0 | 0 | 0.092723 | 0.19973 | 0.27357 | 0.022338 | 1.0086 | 150.687 | 2534.3 | 278.413 | 0 | 2135 | 930.001 | 2637.81 | 297.5 | 8963.71 | 125.482 | 156.053 | 65.4 | 346.935 | 24.68 | 56.75 | 3.52 | 26.31 | 30.37 | 22.86 | 34.97 | 4.59 | 204.05 | 24.68 | 56.75 | 3.52 | 26.31 | 30.37 | 22.86 | 34.97 | 4.59 | 204.05 | 5.47 | 2.27 | 0.34 | 6.42 | 3.03 | 3.83 | 3.4 | 0.53 | 25.29 | 5.47 | 2.27 | 0.34 | 6.42 | 3.03 | 3.83 | 3.4 | 0.53 | 25.29 | 0.05967 | 0.24584 | 0.031792 | 0 | 0.35267 | 0.11028 | 0.34625 | 0.084835 | 1.2313 | 36.1 | 21.7 | 27.9 | 40.7 | 21.6 | 30.5 | 29 | 34.4 | 40.14 | 0 | 35.44 | 9.88 | 40.14 | 0 | 62.4 | 48.86 | 3.22 | 0 | 2.33 | 2.26 | 3.22 | 0 | 2.92 | 11.58 | 1 | 1.1664 | 2.8578 |  |  | 4874.67 | 2.8578 | 0.15 | 0.05 | 0.95 | 0.15 | 0.05 | 1.15 |  |  | 1 | 1 | 36 | 27.9244 | 30.8674 | 30.2644 | 47.7975 | 68.8946 |  |  | 131.556 | 93.9266 | 43.5032 | 145.677 | 0 | -201.402 | 0 | 0 | 96.4604 | 274.235 | 337.331 | 24.1741 | 945.461 | 0 | 0 | 0 | 0 | 0 | 9.0025 | 104.72 | 43.5032 | 143.001 | -201.402 | 96.4604 | 274.318 | 337.331 | 24.1741 | 831.108 | 321.455 | 0 | 0 | 321.455 | 39.8413 | 294.178 | 43.5032 | 0 | 392.539 | 147.863 | 440.272 | 69.2238 | 1427.42 | 733.758 | 912.519 | 382.427 | 2028.7
2023-01-24 22:12 | R:/30129Wilcox/TDS Basecase/CBECC-Res_2022.2.1/17 Prop Design Tests AE/W17R11.ribd22 | PropDesignTestAE | 11 | 1 | 2100 | Proposed and Standard | PASS | 12.16 | 6.9 | 4.4 | 30.6 | 12 | 28.4 | 1541.91 | 1045.47 | 277.42 | 1171.53 | 0 | -5292.55 | 0 | 0 | 505.557 | 2019.25 | 2025.88 | 119.621 | 3414.09 | 4036.33 | 0 | 0 | 0 | 0 | 0 | 0 | 21.51 | 27.28 | 3.57 | 14.46 | 0 | -45.46 | 0 | 0 | 7.4 | 25.9 | 27.08 | 1.72 | 83.46 | 66.82 | 2.93 | 1.11 | 0.33 | 1.39 | -1.38 | 0 | 0 | 0.74 | 2.09 | 2.59 | 0.19 | 9.99 | 0.49013 | 0.10748 | 0.031678 | 0.16582 | 0 | -0.010466 | 0 | 0 | 0.092723 | 0.19743 | 0.27357 | 0.022338 | 1.3707 | 0.79511 | 111.962 | 1189.95 | 277.42 | 1138.19 | -5292.55 | 505.557 | 2021.13 | 2025.88 | 119.621 | 2097.16 | 2717.52 | 165.286 | 0 | 0 | 165.286 | 165.286 | 31.05 | 30.27 | 3.57 | 14.09 | -45.48 | 7.4 | 25.91 | 27.08 | 1.72 | 95.61 | 78.98 | 7.08 | 1.22 | 0.33 | 1.34 | -1.38 | 0.74 | 2.09 | 2.59 | 0.19 | 14.2 | 0.041953 | 0.1091 | 0.031678 | 0.15586 | -0.010466 | 0.092723 | 0.19687 | 0.27357 | 0.022338 | 0.91362 | 0.33859 | BEMCmpMgr 2022.2.1 (2325) | CSE19 0.912.0 EXE | CBECC-Res 2022.2.1 (1288) | Natural Gas | -0.45707 | -0.45652 | 12.7 | 15.4 |  |  | 1541.91 | 1045.47 | 277.42 | 1171.53 | 0 | -5292.55 | 0 | 0 | 505.557 | 2019.25 | 2025.88 | 119.621 | 3414.09 | 0 | 0 | 0 | 0 | 0 | 21.51 | 27.28 | 3.57 | 14.46 | 0 | -45.46 | 0 | 0 | 7.4 | 25.9 | 27.08 | 1.72 | 83.46 | 2.93 | 1.11 | 0.33 | 1.39 | -1.38 | 0 | 0 | 0.74 | 2.09 | 2.59 | 0.19 | 9.99 | 0.49013 | 0.10748 | 0.031678 | 0.16582 | 0 | -0.010466 | 0 | 0 | 0.092723 | 0.19743 | 0.27357 | 0.022338 | 1.3707 | 381.457 | 3572.5 | 277.42 | 0 | 2135 | 930.001 | 2637.81 | 297.5 | 10231.7 | 317.582 | 159.187 | 65.4 | 542.169 | 61.98 | 85.22 | 3.57 | 26.86 | 31.65 | 23.06 | 35.79 | 4.9 | 273.03 | 61.98 | 85.22 | 3.57 | 26.86 | 31.65 | 23.06 | 35.79 | 4.9 | 273.03 | 13.94 | 3.45 | 0.33 | 6.64 | 3.02 | 3.87 | 3.38 | 0.53 | 35.16 | 13.94 | 3.45 | 0.33 | 6.64 | 3.02 | 3.87 | 3.38 | 0.53 | 35.16 | 0.11556 | 0.31209 | 0.031678 | 0 | 0.35267 | 0.11028 | 0.34625 | 0.084835 | 1.3534 | 37.6 | 16.6 | 30.6 | 44.5 | 16.7 | 35 | 28.4 | 40.4 | 66.82 | 0 | 49.47 | 29.51 | 66.82 | 0 | 94.06 | 83.57 | 5.76 | 0 | 3.08 | 6.89 | 5.76 | 0 | 4.48 | 19.88 | 1 | 1.2301 | 3.4811 |  |  | 5294.1 | 3.4811 | 0.13 | 0.04 | 1.29 | 0.13 | 0.05 | 1.91 |  |  | 1 | 1 | 36 | 30.25 | 36.5452 | 33.5995 | 56.7737 | 77.4797 |  |  | 378.818 | 143.077 | 43.0841 | 179.631 | 0 | -178.76 | 0 | 0 | 96.1326 | 270.773 | 335.62 | 24.0421 | 1292.42 | 0 | 0 | 0 | 0 | 0 | 24.1791 | 157.355 | 43.0841 | 173.502 | -178.76 | 96.1326 | 270.71 | 335.62 | 24.0421 | 945.864 | 966.509 | 0 | 0 | 966.509 | 91.04 | 446.866 | 43.0841 | 0 | 391.144 | 146.995 | 437.944 | 68.8504 | 1625.92 | 1857.06 | 930.844 | 382.427 | 3170.33
2023-01-24 22:13 | R:/30129Wilcox/TDS Basecase/CBECC-Res_2022.2.1/17 Prop Design Tests AE/W17R12.ribd22 | PropDesignTestAE | 12 | 1 | 2100 | Proposed and Standard | PASS | 12.61 | 8.7 | 5.3 | 31.2 | 12.2 | 28.4 | 1414.18 | 241.722 | 277.073 | 1213.46 | 0 | -4402.72 | 0 | 0 | 505.557 | 1999.37 | 2025.88 | 119.621 | 3394.14 | 3146.43 | 0 | 0 | 0 | 0 | 0 | 0 | 20.15 | 11.73 | 3.56 | 14.99 | 0 | -37.65 | 0 | 0 | 7.43 | 25.67 | 27.07 | 1.72 | 74.67 | 50.43 | 2.73 | 0.33 | 0.33 | 1.42 | -1.09 | 0 | 0 | 0.74 | 2.07 | 2.59 | 0.19 | 9.31 | 0.554 | 0.045612 | 0.031639 | 0.18316 | 0 | -0.010535 | 0 | 0 | 0.092723 | 0.19652 | 0.27357 | 0.022338 | 1.389 | 0.81441 | 105.341 | 331.656 | 277.073 | 1186.97 | -4402.72 | 505.557 | 2002.7 | 2025.88 | 119.621 | 2152.08 | 1901.04 | 155.489 | 0 | 0 | 155.489 | 155.489 | 29.25 | 15.57 | 3.56 | 14.66 | -37.66 | 7.43 | 25.7 | 27.07 | 1.72 | 87.3 | 63.04 | 6.66 | 0.43 | 0.33 | 1.38 | -1.09 | 0.74 | 2.07 | 2.59 | 0.19 | 13.3 | 0.047084 | 0.050504 | 0.031639 | 0.17858 | -0.010535 | 0.092723 | 0.19594 | 0.27357 | 0.022338 | 0.88184 | 0.30781 | BEMCmpMgr 2022.2.1 (2325) | CSE19 0.912.0 EXE | CBECC-Res 2022.2.1 (1288) | Natural Gas | -0.50718 | -0.5066 | 14.5 | 20 |  |  | 1414.18 | 241.722 | 277.073 | 1213.46 | 0 | -4402.72 | 0 | 0 | 505.557 | 1999.37 | 2025.88 | 119.621 | 3394.14 | 0 | 0 | 0 | 0 | 0 | 20.15 | 11.73 | 3.56 | 14.99 | 0 | -37.65 | 0 | 0 | 7.43 | 25.67 | 27.07 | 1.72 | 74.67 | 2.73 | 0.33 | 0.33 | 1.42 | -1.09 | 0 | 0 | 0.74 | 2.07 | 2.59 | 0.19 | 9.31 | 0.554 | 0.045612 | 0.031639 | 0.18316 | 0 | -0.010535 | 0 | 0 | 0.092723 | 0.19652 | 0.27357 | 0.022338 | 1.389 | 356.271 | 1468.2 | 277.073 | 0 | 2135 | 930.001 | 2637.81 | 297.5 | 8101.85 | 296.568 | 164.777 | 65.4 | 526.745 | 57.97 | 54.6 | 3.56 | 27.73 | 31.89 | 23.06 | 35.82 | 4.86 | 239.49 | 57.97 | 54.6 | 3.56 | 27.73 | 31.89 | 23.06 | 35.82 | 4.86 | 239.49 | 13.04 | 1.71 | 0.33 | 6.87 | 3.02 | 3.87 | 3.38 | 0.53 | 32.75 | 13.04 | 1.71 | 0.33 | 6.87 | 3.02 | 3.87 | 3.38 | 0.53 | 32.75 | 0.12623 | 0.20453 | 0.031639 | 0 | 0.35267 | 0.11028 | 0.34625 | 0.084835 | 1.2564 | 35.1 | 15.7 | 31.2 | 43.8 | 15.7 | 36.5 | 28.4 | 40.6 | 50.43 | 0 | 35.27 | 27.77 | 50.43 | 0 | 63.17 | 80.69 | 4.81 | 0 | 2.32 | 6.48 | 4.81 | 0 | 2.71 | 19.24 | 1 | 1.1634 | 2.8154 |  |  | 4404.01 | 2.8154 | 0.11 | 0.03 | 1.2 | 0.11 | 0.03 | 1.79 |  |  | 1 | 1 | 36 | 25.1652 | 36.6503 | 28.4621 | 56.7387 | 65.5586 |  |  | 352.967 | 42.9242 | 43.0303 | 183.203 | 0 | -141.558 | 0 | 0 | 96.1326 | 268.361 | 335.62 | 24.0421 | 1204.72 | 0 | 0 | 0 | 0 | 0 | 23.3321 | 56.1054 | 43.0303 | 179.127 | -141.558 | 96.1326 | 268.482 | 335.62 | 24.0421 | 884.313 | 909.219 | 0 | 0 | 909.219 | 87.1017 | 220.993 | 43.0303 | 0 | 391.144 | 146.995 | 437.944 | 68.8504 | 1396.06 | 1734.18 | 963.536 | 382.427 | 3080.14
2023-01-24 22:14 | R:/30129Wilcox/TDS Basecase/CBECC-Res_2022.2.1/17 Prop Design Tests AE/W17R13.ribd22 | PropDesignTestAE | 13 | 1 | 2100 | Proposed and Standard | PASS | 8.55 | 4.8 | 3.1 | 29.1 | 8.5 | 29.4 | 1022.44 | 1500.72 | 278.413 | 1035.52 | 0 | -5756.61 | 0 | 0 | 505.557 | 2038.13 | 2025.88 | 119.621 | 2769.67 | 3837.09 | 0 | 0 | 0 | 0 | 0 | 0 | 14.74 | 35.72 | 3.57 | 12.71 | 0 | -50.01 | 0 | 0 | 7.4 | 26.26 | 26.95 | 1.69 | 79.03 | 66.74 | 2.04 | 1.56 | 0.33 | 1.21 | -1.48 | 0 | 0 | 0.74 | 2.11 | 2.59 | 0.19 | 9.29 | 0.43209 | 0.14776 | 0.031792 | 0.15131 | 0 | -0.020883 | 0 | 0 | 0.092723 | 0.19831 | 0.27357 | 0.022338 | 1.329 | 0.76295 | 73.7873 | 1668.44 | 278.413 | 1009.4 | -5756.61 | 505.557 | 2040.63 | 2025.88 | 119.621 | 1965.12 | 3030.04 | 108.929 | 0 | 0 | 108.929 | 108.929 | 20.59 | 38.73 | 3.57 | 12.4 | -50.07 | 7.4 | 26.29 | 26.95 | 1.69 | 87.55 | 75.29 | 4.67 | 1.66 | 0.33 | 1.18 | -1.48 | 0.74 | 2.11 | 2.59 | 0.19 | 11.99 | 0.036801 | 0.14939 | 0.031792 | 0.143 | -0.020883 | 0.092723 | 0.19781 | 0.27357 | 0.022338 | 0.92653 | 0.36098 | BEMCmpMgr 2022.2.1 (2325) | CSE19 0.912.0 EXE | CBECC-Res 2022.2.1 (1288) | Natural Gas | -0.40247 | -0.40196 | 9.7 | 11.4 |  |  | 1022.44 | 1500.72 | 278.413 | 1035.52 | 0 | -5756.61 | 0 | 0 | 505.557 | 2038.13 | 2025.88 | 119.621 | 2769.67 | 0 | 0 | 0 | 0 | 0 | 14.74 | 35.72 | 3.57 | 12.71 | 0 | -50.01 | 0 | 0 | 7.4 | 26.26 | 26.95 | 1.69 | 79.03 | 2.04 | 1.56 | 0.33 | 1.21 | -1.48 | 0 | 0 | 0.74 | 2.11 | 2.59 | 0.19 | 9.29 | 0.43209 | 0.14776 | 0.031792 | 0.15131 | 0 | -0.020883 | 0 | 0 | 0.092723 | 0.19831 | 0.27357 | 0.022338 | 1.329 | 260.05 | 4735.38 | 278.413 | 0 | 2135 | 930.001 | 2637.81 | 297.5 | 11274.2 | 216.502 | 155.109 | 65.4 | 437.011 | 42.53 | 104.68 | 3.57 | 26.18 | 31.75 | 23.03 | 35.69 | 4.52 | 271.95 | 42.53 | 104.68 | 3.57 | 26.18 | 31.75 | 23.03 | 35.69 | 4.52 | 271.95 | 9.54 | 4.48 | 0.33 | 6.47 | 3.02 | 3.87 | 3.38 | 0.53 | 31.62 | 9.54 | 4.48 | 0.33 | 6.47 | 3.02 | 3.87 | 3.38 | 0.53 | 31.62 | 0.1021 | 0.40439 | 0.031792 | 0 | 0.35267 | 0.11028 | 0.34625 | 0.084835 | 1.4323 | 37.7 | 18.3 | 29.1 | 42.5 | 18.4 | 32.2 | 29.4 | 37.9 | 66.74 | 0 | 55.76 | 19.53 | 66.74 | 0 | 111.97 | 64.99 | 5.14 | 0 | 3.3 | 4.54 | 5.14 | 0 | 5.32 | 15.5 | 1 | 1.2106 | 3.6319 |  |  | 5758.3 | 3.6319 | 0.15 | 0.04 | 1.2 | 0.15 | 0.04 | 1.6 |  |  | 1 | 1 | 36 | 30.2601 | 34.9638 | 32.927 | 54.0875 | 74.6761 |  |  | 263.587 | 201.251 | 43.2384 | 156.553 | 0 | -190.912 | 0 | 0 | 96.1326 | 273.574 | 335.62 | 24.0421 | 1203.08 | 0 | 0 | 0 | 0 | 0 | 17.0505 | 215.242 | 43.2384 | 152.069 | -190.912 | 96.1326 | 273.619 | 335.62 | 24.0421 | 966.101 | 636.96 | 0 | 0 | 636.96 | 65.8378 | 579.719 | 43.2384 | 0 | 391.144 | 146.995 | 437.944 | 68.8504 | 1733.73 | 1266 | 906.997 | 382.427 | 2555.42
2023-01-24 22:14 | R:/30129Wilcox/TDS Basecase/CBECC-Res_2022.2.1/17 Prop Design Tests AE/W17R14.ribd22 | PropDesignTestAE | 14 | 1 | 2100 | Proposed and Standard | PASS | 9.06 | 5.7 | 3.6 | 29.8 | 9.8 | 29 | 1475.7 | 944.762 | 275.608 | 1241.61 | 0 | -5177.95 | 0 | 0 | 505.557 | 2014.88 | 2025.88 | 119.621 | 3425.68 | 3937.69 | 0 | 0 | 0 | 0 | 0 | 0 | 20.7 | 22.95 | 3.47 | 15.24 | 0 | -47.51 | 0 | 0 | 7.02 | 25.37 | 26.28 | 1.63 | 75.15 | 62.36 | 2.97 | 0.91 | 0.33 | 1.54 | -1.67 | 0 | 0 | 0.75 | 2.09 | 2.61 | 0.19 | 9.72 | 0.56257 | 0.084262 | 0.031471 | 0.24749 | 0 | -0.023513 | 0 | 0 | 0.092723 | 0.1967 | 0.27357 | 0.022338 | 1.4876 | 0.9258 | 99.3727 | 1097.27 | 275.608 | 1190.09 | -5177.95 | 505.557 | 2016.66 | 2025.88 | 119.621 | 2152.11 | 2662.34 | 146.859 | 0 | 0 | 146.859 | 146.859 | 27.69 | 25.7 | 3.47 | 14.56 | -47.56 | 7.02 | 25.38 | 26.28 | 1.63 | 84.17 | 71.42 | 6.22 | 1 | 0.33 | 1.46 | -1.67 | 0.75 | 2.09 | 2.61 | 0.19 | 12.98 | 0.052364 | 0.086095 | 0.031471 | 0.22111 | -0.023513 | 0.092723 | 0.196 | 0.27357 | 0.022338 | 0.95215 | 0.39104 | BEMCmpMgr 2022.2.1 (2325) | CSE19 0.912.0 EXE | CBECC-Res 2022.2.1 (1288) | Natural Gas | -0.53546 | -0.53476 | 10.7 | 12.7 |  |  | 1475.7 | 944.762 | 275.608 | 1241.61 | 0 | -5177.95 | 0 | 0 | 505.557 | 2014.88 | 2025.88 | 119.621 | 3425.68 | 0 | 0 | 0 | 0 | 0 | 20.7 | 22.95 | 3.47 | 15.24 | 0 | -47.51 | 0 | 0 | 7.02 | 25.37 | 26.28 | 1.63 | 75.15 | 2.97 | 0.91 | 0.33 | 1.54 | -1.67 | 0 | 0 | 0.75 | 2.09 | 2.61 | 0.19 | 9.72 | 0.56257 | 0.084262 | 0.031471 | 0.24749 | 0 | -0.023513 | 0 | 0 | 0.092723 | 0.1967 | 0.27357 | 0.022338 | 1.4876 | 361.172 | 3107.14 | 275.608 | 0 | 2135 | 930.001 | 2637.81 | 297.5 | 9744.24 | 301.025 | 160.149 | 65.4 | 526.574 | 58.92 | 71.2 | 3.47 | 27.08 | 29.87 | 22.78 | 34.67 | 4.39 | 252.38 | 58.92 | 71.2 | 3.47 | 27.08 | 29.87 | 22.78 | 34.67 | 4.39 | 252.38 | 13.09 | 2.67 | 0.33 | 6.59 | 3.03 | 3.83 | 3.4 | 0.53 | 33.47 | 13.09 | 2.67 | 0.33 | 6.59 | 3.03 | 3.83 | 3.4 | 0.53 | 33.47 | 0.13316 | 0.24015 | 0.031471 | 0 | 0.35267 | 0.11028 | 0.34625 | 0.084835 | 1.2988 | 38.8 | 18.8 | 29.8 | 44.5 | 18.8 | 33.4 | 29 | 38.8 | 62.36 | 0 | 45.12 | 26.3 | 62.36 | 0 | 79.69 | 80.98 | 5.75 | 0 | 2.97 | 6.04 | 5.75 | 0 | 3.71 | 18.97 | 1 | 1.1307 | 2.8154 |  |  | 5179.47 | 2.8154 | 0.16 | 0.05 | 1.26 | 0.16 | 0.06 | 1.76 |  |  | 1 | 1 | 36 | 27.0329 | 40.0359 | 30.0569 | 62.5791 | 67.991 |  |  | 383.826 | 117.646 | 43.0648 | 198.926 | 0 | -216.079 | 0 | 0 | 96.4604 | 271.084 | 337.331 | 24.1741 | 1256.43 | 0 | 0 | 0 | 0 | 0 | 23.2123 | 129.455 | 43.0648 | 189.213 | -216.079 | 96.4604 | 270.994 | 337.331 | 24.1741 | 897.825 | 858.758 | 0 | 0 | 858.758 | 92.1299 | 345.045 | 43.0648 | 0 | 392.539 | 147.863 | 440.272 | 69.2238 | 1530.14 | 1760.25 | 936.469 | 382.427 | 3079.14
2023-01-24 22:15 | R:/30129Wilcox/TDS Basecase/CBECC-Res_2022.2.1/17 Prop Design Tests AE/W17R15.ribd22 | PropDesignTestAE | 15 | 1 | 2100 | Proposed and Standard | PASS | 2.55 | 1.2 | 0.9 | 22.4 | 0.6 | 29.4 | 34.5037 | 3858.27 | 277.42 | 667.067 | 0 | -8136.78 | 0 | 0 | 505.557 | 2097.59 | 2025.88 | 119.621 | 1449.12 | 4837.26 | 0 | 0 | 0 | 0 | 0 | 0 | 0.5 | 65.06 | 3.5 | 7.93 | 0 | -72.78 | 0 | 0 | 7.15 | 26.01 | 26.39 | 1.65 | 65.41 | 76.99 | 0.07 | 3.4 | 0.33 | 0.77 | -2.67 | 0 | 0 | 0.75 | 2.19 | 2.61 | 0.19 | 7.64 | 0.015005 | 0.25965 | 0.031678 | 0.084568 | 0 | -0.044058 | 0 | 0 | 0.092723 | 0.20412 | 0.27357 | 0.022338 | 0.93959 | 0.3909 | 1.9936 | 4054.14 | 277.42 | 654.355 | -8136.78 | 505.557 | 2099.86 | 2025.88 | 119.621 | 1602.05 | 4987.91 | 2.9433 | 0 | 0 | 2.9433 | 2.9433 | 0.56 | 67.68 | 3.5 | 7.8 | -72.88 | 7.15 | 26.03 | 26.39 | 1.65 | 67.88 | 79.54 | 0.12 | 3.5 | 0.33 | 0.76 | -2.67 | 0.75 | 2.19 | 2.61 | 0.19 | 7.78 | 0.0015246 | 0.26066 | 0.031678 | 0.084147 | -0.044058 | 0.092723 | 0.20383 | 0.27357 | 0.022338 | 0.9264 | 0.37801 | BEMCmpMgr 2022.2.1 (2325) | CSE19 0.912.0 EXE | CBECC-Res 2022.2.1 (1288) | Natural Gas | -0.013185 | -0.012895 | 3.6 | 3.2 |  |  | 34.5037 | 3858.27 | 277.42 | 667.067 | 0 | -8136.78 | 0 | 0 | 505.557 | 2097.59 | 2025.88 | 119.621 | 1449.12 | 0 | 0 | 0 | 0 | 0 | 0.5 | 65.06 | 3.5 | 7.93 | 0 | -72.78 | 0 | 0 | 7.15 | 26.01 | 26.39 | 1.65 | 65.41 | 0.07 | 3.4 | 0.33 | 0.77 | -2.67 | 0 | 0 | 0.75 | 2.19 | 2.61 | 0.19 | 7.64 | 0.015005 | 0.25965 | 0.031678 | 0.084568 | 0 | -0.044058 | 0 | 0 | 0.092723 | 0.20412 | 0.27357 | 0.022338 | 0.93959 | 30.1613 | 9887.69 | 277.42 | 0 | 2135 | 930.001 | 2637.81 | 297.5 | 16195.6 | 25.1123 | 131.741 | 65.4 | 222.253 | 4.97 | 168.31 | 3.5 | 22.33 | 30.58 | 22.82 | 34.9 | 4.41 | 291.82 | 4.97 | 168.31 | 3.5 | 22.33 | 30.58 | 22.82 | 34.9 | 4.41 | 291.82 | 1.09 | 8.32 | 0.33 | 5.42 | 3.03 | 3.83 | 3.4 | 0.53 | 25.95 | 1.09 | 8.32 | 0.33 | 5.42 | 3.03 | 3.83 | 3.4 | 0.53 | 25.95 | 0.018213 | 0.6217 | 0.031678 | 0 | 0.35267 | 0.11028 | 0.34625 | 0.084835 | 1.5656 | 38.7 | 25 | 22.4 | 39.9 | 24.9 | 23.3 | 29.4 | 30 | 76.99 | 0 | 79.01 | 0.53 | 76.99 | 0 | 172.26 | 26.85 | 4.57 | 0 | 4.59 | 0.12 | 4.57 | 0 | 8.71 | 6.45 | 1 | 1.1645 | 4.763 |  |  | 8139.17 | 4.763 | 0.21 | 0.14 | 0.99 | 0.21 | 0.14 | 1.01 |  |  | 1 | 1 | 36 | 42.8818 | 24.5428 | 46.2365 | 37.8134 | 102.13 |  |  | 9.3733 | 440.595 | 43.348 | 100.066 | 0 | -345.177 | 0 | 0 | 96.4604 | 283.225 | 337.331 | 24.1741 | 989.396 | 0 | 0 | 0 | 0 | 0 | 0.55867 | 452.494 | 43.348 | 98.55 | -345.177 | 96.4604 | 283.374 | 337.331 | 24.1741 | 991.113 | 17.2111 | 0 | 0 | 17.2111 | 8.169 | 1077.14 | 43.348 | 0 | 392.539 | 147.863 | 440.272 | 69.2238 | 2178.56 | 146.844 | 770.355 | 382.427 | 1299.63
2023-01-24 22:16 | R:/30129Wilcox/TDS Basecase/CBECC-Res_2022.2.1/17 Prop Design Tests AE/W17R16.ribd22 | PropDesignTestAE | 16 | 1 | 2100 | Proposed and Standard | PASS | 2.57 | 2.1 | 1.2 | 51.6 | 22.9 | 32.8 | 3593.24 | 37.3913 | 277.758 | 1431.17 | 0 | -4251.23 | 0 | 0 | 505.557 | 1963.06 | 2025.88 | 119.621 | 5702.45 | 5339.56 | 0 | 0 | 0 | 0 | 0 | 0 | 60.47 | 0.52 | 3.64 | 21.53 | 0 | -36.38 | 0 | 0 | 8.09 | 25.9 | 28.09 | 1.82 | 113.68 | 86.16 | 5.71 | 0.04 | 0.34 | 1.77 | -1.21 | 0 | 0 | 0.75 | 2.04 | 2.61 | 0.19 | 12.24 | 0.81473 | 0.0080244 | 0.031717 | 0.21204 | 0 | -0.012356 | 0 | 0 | 0.092723 | 0.19324 | 0.27357 | 0.022338 | 1.636 | 1.0665 | 229.39 | 98.2732 | 277.758 | 1359.55 | -4251.23 | 505.557 | 1965.49 | 2025.88 | 119.621 | 2330.3 | 1964.97 | 339.5 | 0 | 0 | 339.5 | 339.5 | 63.59 | 1.29 | 3.64 | 20.21 | -36.29 | 8.09 | 25.93 | 28.09 | 1.82 | 116.37 | 88.73 | 14.3 | 0.11 | 0.34 | 1.68 | -1.21 | 0.75 | 2.04 | 2.61 | 0.19 | 20.81 | 0.070627 | 0.013626 | 0.031717 | 0.2005 | -0.012356 | 0.092723 | 0.19244 | 0.27357 | 0.022338 | 0.88518 | 0.31647 | BEMCmpMgr 2022.2.1 (2325) | CSE19 0.912.0 EXE | CBECC-Res 2022.2.1 (1288) | Natural Gas | -0.75084 | -0.75004 | 2.3 | 2.9 |  |  | 3593.24 | 37.3913 | 277.758 | 1431.17 | 0 | -4251.23 | 0 | 0 | 505.557 | 1963.06 | 2025.88 | 119.621 | 5702.45 | 0 | 0 | 0 | 0 | 0 | 60.47 | 0.52 | 3.64 | 21.53 | 0 | -36.38 | 0 | 0 | 8.09 | 25.9 | 28.09 | 1.82 | 113.68 | 5.71 | 0.04 | 0.34 | 1.77 | -1.21 | 0 | 0 | 0.75 | 2.04 | 2.61 | 0.19 | 12.24 | 0.81473 | 0.0080244 | 0.031717 | 0.21204 | 0 | -0.012356 | 0 | 0 | 0.092723 | 0.19324 | 0.27357 | 0.022338 | 1.636 | 506.947 | 343.941 | 277.758 | 0 | 2135 | 930.001 | 2637.81 | 297.5 | 7128.96 | 423.154 | 184.226 | 65.4 | 672.78 | 82.87 | 4.53 | 3.64 | 31.04 | 33.16 | 23.33 | 36.6 | 5.03 | 220.2 | 82.87 | 4.53 | 3.64 | 31.04 | 33.16 | 23.33 | 36.6 | 5.03 | 220.2 | 18.22 | 0.4 | 0.34 | 7.58 | 3.03 | 3.83 | 3.4 | 0.53 | 37.33 | 18.22 | 0.4 | 0.34 | 7.58 | 3.03 | 3.83 | 3.4 | 0.53 | 37.33 | 0.11869 | 0.049706 | 0.031717 | 0 | 0.35267 | 0.11028 | 0.34625 | 0.084835 | 1.0941 | 70.6 | 16.5 | 51.6 | 72.7 | 16.5 | 52.8 | 32.8 | 55.7 | 86.16 | 0 | 29.05 | 59.68 | 86.16 | 0 | 16.57 | 105.51 | 7.86 | 0 | 2.47 | 13.96 | 7.86 | 0 | 1.56 | 24.98 | 1 | 1.1881 | 2.6139 |  |  | 4252.47 | 2.6139 | 0.12 | 0.04 | 1.58 | 0.12 | 0.04 | 2.87 |  |  | 1 | 1 | 36 | 18.3481 | 44.2642 | 23.004 | 50.0383 | 34.2937 |  |  | 738.654 | 5.3913 | 43.4009 | 229.2 | 0 | -157 | 0 | 0 | 96.4604 | 263.929 | 337.331 | 24.1741 | 1581.54 | 0 | 0 | 0 | 0 | 0 | 43.8478 | 14.5261 | 43.4009 | 217.448 | -157 | 96.4604 | 263.911 | 337.331 | 24.1741 | 884.099 | 1985.22 | 0 | 0 | 1985.22 | 106.708 | 52.1015 | 43.4009 | 0 | 392.539 | 147.863 | 440.272 | 69.2238 | 1252.11 | 2474.39 | 1077.26 | 382.427 | 3934.08
2023-01-24 22:17 | R:/30129Wilcox/TDS Basecase/CBECC-Res_2022.2.1/17 Prop Design Tests AE/W18R01.ribd22 | PropDesignTestAE | 1 | 1 | 2700 | Proposed and Standard | PASS | 11.84 | 12.9 | 6.5 | 47.2 | 23.8 | 32.5 | 3282.66 | 0 | 335.126 | 1894.93 | 0 | -4776.84 | 0 | 0 | 615.745 | 2138.11 | 2371.31 | 151.515 | 6012.56 | 5512.72 | 0 | 0 | 0 | 0 | 0 | 0 | 37.2 | 0 | 3.38 | 19.34 | 0 | -30.64 | 0 | 0 | 7.65 | 21.48 | 25.4 | 1.79 | 85.6 | 59.92 | 4.08 | 0 | 0.31 | 1.64 | -0.94 | 0 | 0 | 0.7 | 1.69 | 2.36 | 0.18 | 10.02 | 0.86138 | 0 | 0.038268 | 0.28289 | 0 | -0.0047786 | 0 | 0 | 0.11293 | 0.1696 | 0.31989 | 0.028294 | 1.8085 | 1.1825 | 233.255 | 0 | 335.126 | 1859.66 | -4776.84 | 615.745 | 2138.88 | 2371.31 | 151.515 | 2928.65 | 2428.04 | 344.325 | 0 | 0 | 344.325 | 344.325 | 49.42 | 0 | 3.38 | 18.96 | -30.59 | 7.65 | 21.48 | 25.4 | 1.79 | 97.49 | 71.76 | 11.42 | 0 | 0.31 | 1.62 | -0.94 | 0.7 | 1.69 | 2.36 | 0.18 | 17.34 | 0.072025 | 0 | 0.038268 | 0.26919 | -0.0047786 | 0.11293 | 0.16872 | 0.31989 | 0.028294 | 1.0045 | 0.37948 | BEMCmpMgr 2022.2.1 (2325) | CSE19 0.912.0 EXE | CBECC-Res 2022.2.1 (1288) | Natural Gas | -0.80393 | -0.80305 | 12.2 | 16.5 |  |  | 3282.66 | 0 | 335.126 | 1894.93 | 0 | -4776.84 | 0 | 0 | 615.745 | 2138.11 | 2371.31 | 151.515 | 6012.56 | 0 | 0 | 0 | 0 | 0 | 37.2 | 0 | 3.38 | 19.34 | 0 | -30.64 | 0 | 0 | 7.65 | 21.48 | 25.4 | 1.79 | 85.6 | 4.08 | 0 | 0.31 | 1.64 | -0.94 | 0 | 0 | 0.7 | 1.69 | 2.36 | 0.18 | 10.02 | 0.86138 | 0 | 0.038268 | 0.28289 | 0 | -0.0047786 | 0 | 0 | 0.11293 | 0.1696 | 0.31989 | 0.028294 | 1.8085 | 493.502 | 0 | 335.126 | 0 | 2615 | 989.001 | 3267.2 | 327.5 | 8027.33 | 410.838 | 203.783 | 73.4 | 688.021 | 61.49 | 0 | 3.38 | 26.5 | 31.31 | 19.68 | 34.87 | 4.27 | 181.5 | 61.49 | 0 | 3.38 | 26.5 | 31.31 | 19.68 | 34.87 | 4.27 | 181.5 | 13.95 | 0 | 0.31 | 6.61 | 2.88 | 3.32 | 3.26 | 0.46 | 30.79 | 13.95 | 0 | 0.31 | 6.61 | 2.88 | 3.32 | 3.26 | 0.46 | 30.79 | 0.12318 | 0 | 0.038268 | 0 | 0.43196 | 0.11771 | 0.42886 | 0.093389 | 1.2334 | 65.6 | 16.8 | 47.2 | 78.5 | 16.9 | 53.7 | 32.5 | 56.3 | 59.92 | 0 | 25.09 | 46.67 | 59.92 | 0 | 9.07 | 82.3 | 6.03 | 0 | 2.18 | 11.17 | 6.03 | 0 | 0.93 | 19.94 | 1 | 1.4663 | 3.7978 |  |  | 4778.24 | 3.7978 | 0.12 | 0.04 | 1.67 | 0.12 | 0.04 | 3.04 |  |  | 1 | 1 | 36 | 11.9937 | 49.8506 | 18.9087 | 57.9585 | 21.1216 |  |  | 679.413 | 0 | 52.0461 | 273.476 | 0 | -155.699 | 0 | 0 | 117.085 | 281.438 | 392.71 | 30.4523 | 1670.92 | 0 | 0 | 0 | 0 | 0 | 42.3856 | 0 | 52.0461 | 268.841 | -155.699 | 117.085 | 281.197 | 392.71 | 30.4523 | 1029.02 | 2013.44 | 0 | 0 | 2013.44 | 103.316 | 0 | 52.0461 | 0 | 479.082 | 156.597 | 542.438 | 75.7932 | 1409.27 | 2402.37 | 1191.62 | 429.206 | 4023.2
2023-01-24 22:17 | R:/30129Wilcox/TDS Basecase/CBECC-Res_2022.2.1/17 Prop Design Tests AE/W18R02.ribd22 | PropDesignTestAE | 2 | 1 | 2700 | Proposed and Standard | PASS | 12.03 | 9.7 | 5.7 | 32.9 | 13.3 | 26.9 | 1944.84 | 40.4156 | 343.462 | 1574.28 | 0 | -4825.63 | 0 | 0 | 615.745 | 2181.35 | 2371.31 | 151.515 | 4397.29 | 3903 | 0 | 0 | 0 | 0 | 0 | 0 | 20.87 | 8.24 | 3.43 | 15.12 | 0 | -32.54 | 0 | 0 | 7.06 | 21.35 | 24.65 | 1.68 | 69.86 | 47.66 | 2.74 | 0.05 | 0.32 | 1.39 | -0.96 | 0 | 0 | 0.7 | 1.73 | 2.36 | 0.18 | 8.51 | 0.64298 | 0.011729 | 0.039219 | 0.2253 | 0 | -0.0082557 | 0 | 0 | 0.11293 | 0.17414 | 0.31989 | 0.028294 | 1.5462 | 0.91922 | 140.724 | 79.8183 | 343.462 | 1544.93 | -4825.63 | 615.745 | 2186.07 | 2371.31 | 151.515 | 2607.94 | 2108.93 | 207.726 | 0 | 0 | 207.726 | 207.726 | 30.28 | 11.16 | 3.43 | 14.82 | -32.52 | 7.06 | 21.38 | 24.65 | 1.68 | 81.94 | 59.69 | 6.92 | 0.08 | 0.32 | 1.37 | -0.96 | 0.7 | 1.73 | 2.36 | 0.18 | 12.7 | 0.054907 | 0.020407 | 0.039219 | 0.22106 | -0.0082557 | 0.11293 | 0.17349 | 0.31989 | 0.028294 | 0.96195 | 0.3356 | BEMCmpMgr 2022.2.1 (2325) | CSE19 0.912.0 EXE | CBECC-Res 2022.2.1 (1288) | Natural Gas | -0.58427 | -0.58362 | 14.7 | 20.2 |  |  | 1944.84 | 40.4156 | 343.462 | 1574.28 | 0 | -4825.63 | 0 | 0 | 615.745 | 2181.35 | 2371.31 | 151.515 | 4397.29 | 0 | 0 | 0 | 0 | 0 | 20.87 | 8.24 | 3.43 | 15.12 | 0 | -32.54 | 0 | 0 | 7.06 | 21.35 | 24.65 | 1.68 | 69.86 | 2.74 | 0.05 | 0.32 | 1.39 | -0.96 | 0 | 0 | 0.7 | 1.73 | 2.36 | 0.18 | 8.51 | 0.64298 | 0.011729 | 0.039219 | 0.2253 | 0 | -0.0082557 | 0 | 0 | 0.11293 | 0.17414 | 0.31989 | 0.028294 | 1.5462 | 524.542 | 333.471 | 343.462 | 0 | 2615 | 989.001 | 3267.2 | 327.5 | 8400.17 | 436.666 | 188.48 | 73.4 | 698.546 | 65.88 | 30.11 | 3.43 | 24.57 | 30.17 | 19.57 | 34.39 | 3.95 | 212.07 | 65.88 | 30.11 | 3.43 | 24.57 | 30.17 | 19.57 | 34.39 | 3.95 | 212.07 | 14.88 | 0.35 | 0.32 | 6.11 | 2.88 | 3.32 | 3.26 | 0.46 | 31.58 | 14.88 | 0.35 | 0.32 | 6.11 | 2.88 | 3.32 | 3.26 | 0.46 | 31.58 | 0.15699 | 0.090714 | 0.039219 | 0 | 0.43196 | 0.11771 | 0.42886 | 0.093389 | 1.3588 | 38.4 | 15.4 | 32.9 | 48.1 | 15.4 | 38.6 | 26.9 | 40.2 | 47.66 | 0 | 30.91 | 28.78 | 47.66 | 0 | 39.1 | 84.89 | 4.5 | 0 | 1.95 | 6.74 | 4.5 | 0 | 1.39 | 20.27 | 1 | 1.4378 | 3.235 |  |  | 4827.04 | 3.235 | 0.12 | 0.04 | 1.42 | 0.12 | 0.04 | 2.21 |  |  | 1 | 1 | 36 | 36.7841 | 50.7688 | 41.1247 | 82.2061 | 74.4878 |  |  | 455.456 | 7.6589 | 53.3408 | 231.889 | 0 | -159.669 | 0 | 0 | 117.085 | 287.594 | 392.71 | 30.4523 | 1416.52 | 0 | 0 | 0 | 0 | 0 | 29.3485 | 14.1203 | 53.3408 | 228.306 | -159.669 | 117.085 | 287.763 | 392.71 | 30.4523 | 993.456 | 1214.68 | 0 | 0 | 1214.68 | 120.441 | 57.4733 | 53.3408 | 0 | 479.082 | 156.597 | 542.438 | 75.7932 | 1485.17 | 2553.4 | 1102.14 | 429.206 | 4084.75
2023-01-24 22:18 | R:/30129Wilcox/TDS Basecase/CBECC-Res_2022.2.1/17 Prop Design Tests AE/W18R03.ribd22 | PropDesignTestAE | 3 | 1 | 2700 | Proposed and Standard | PASS | 7.48 | 9.4 | 4.4 | 31.7 | 9 | 25.8 | 873.649 | 0.24225 | 343.462 | 1510.37 | 0 | -4680.46 | 0 | 0 | 615.745 | 2177.01 | 2371.31 | 151.515 | 3362.84 | 2727.72 | 0 | 0 | 0 | 0 | 0 | 0 | 9.82 | 0 | 3.45 | 15.11 | 0 | -30.7 | 0 | 0 | 7.3 | 21.57 | 25.08 | 1.75 | 53.38 | 28.38 | 1.34 | 0 | 0.32 | 1.32 | -0.96 | 0 | 0 | 0.7 | 1.73 | 2.36 | 0.18 | 6.99 | 0.35203 | 4.7093e-08 | 0.039219 | 0.20141 | 0 | -0.0097432 | 0 | 0 | 0.11293 | 0.17451 | 0.31989 | 0.028294 | 1.2185 | 0.59266 | 76.7801 | 6.3847 | 343.462 | 1491.9 | -4680.46 | 615.745 | 2179.94 | 2371.31 | 151.515 | 2556.58 | 1918.53 | 113.334 | 0 | 0 | 113.334 | 113.334 | 16.63 | 0.87 | 3.45 | 14.91 | -30.69 | 7.3 | 21.59 | 25.08 | 1.75 | 60.89 | 35.86 | 3.79 | 0.01 | 0.32 | 1.31 | -0.96 | 0.7 | 1.73 | 2.36 | 0.18 | 9.44 | 0.039728 | 0.0017885 | 0.039219 | 0.19854 | -0.0097432 | 0.11293 | 0.17385 | 0.31989 | 0.028294 | 0.9045 | 0.27928 | BEMCmpMgr 2022.2.1 (2325) | CSE19 0.912.0 EXE | CBECC-Res 2022.2.1 (1288) | Natural Gas | -0.31404 | -0.31338 | 12.3 | 20.9 |  |  | 873.649 | 0.24225 | 343.462 | 1510.37 | 0 | -4680.46 | 0 | 0 | 615.745 | 2177.01 | 2371.31 | 151.515 | 3362.84 | 0 | 0 | 0 | 0 | 0 | 9.82 | 0 | 3.45 | 15.11 | 0 | -30.7 | 0 | 0 | 7.3 | 21.57 | 25.08 | 1.75 | 53.38 | 1.34 | 0 | 0.32 | 1.32 | -0.96 | 0 | 0 | 0.7 | 1.73 | 2.36 | 0.18 | 6.99 | 0.35203 | 4.7093e-08 | 0.039219 | 0.20141 | 0 | -0.0097432 | 0 | 0 | 0.11293 | 0.17451 | 0.31989 | 0.028294 | 1.2185 | 377.329 | 21.2206 | 343.462 | 0 | 2615 | 989.001 | 3267.2 | 327.5 | 7940.71 | 314.107 | 188.159 | 73.4 | 575.666 | 47.46 | 3.71 | 3.45 | 24.49 | 30.73 | 19.64 | 34.71 | 4.36 | 168.55 | 47.46 | 3.71 | 3.45 | 24.49 | 30.73 | 19.64 | 34.71 | 4.36 | 168.55 | 10.74 | 0.03 | 0.32 | 6.1 | 2.88 | 3.32 | 3.26 | 0.46 | 27.11 | 10.74 | 0.03 | 0.32 | 6.1 | 2.88 | 3.32 | 3.26 | 0.46 | 27.11 | 0.12653 | 0.014434 | 0.039219 | 0 | 0.43196 | 0.11771 | 0.42886 | 0.093389 | 1.2521 | 35.9 | 18.2 | 31.7 | 45.3 | 18.2 | 36.1 | 25.8 | 34.8 | 28.38 | 0 | 20.11 | 15.75 | 28.38 | 0 | 11.28 | 67.83 | 2.98 | 0 | 1.75 | 3.68 | 2.98 | 0 | 0.9 | 16.29 | 1 | 1.3971 | 3.0318 |  |  | 4681.83 | 3.0318 | 0.12 | 0.04 | 1.16 | 0.12 | 0.04 | 1.62 |  |  | 1 | 1 | 36 | 37.0358 | 43.7424 | 37.999 | 67.3798 | 54.6464 |  |  | 223.098 | 0.042118 | 53.3408 | 219.845 | 0 | -160.109 | 0 | 0 | 117.085 | 287.128 | 392.71 | 30.4523 | 1163.59 | 0 | 0 | 0 | 0 | 0 | 18.2485 | 1.1781 | 53.3408 | 217.872 | -160.109 | 117.085 | 287.051 | 392.71 | 30.4523 | 957.829 | 662.722 | 0 | 0 | 662.722 | 91.1413 | 4.3156 | 53.3408 | 0 | 479.082 | 156.597 | 542.438 | 75.7932 | 1402.71 | 1836.74 | 1100.26 | 429.206 | 3366.21
2023-01-24 22:19 | R:/30129Wilcox/TDS Basecase/CBECC-Res_2022.2.1/17 Prop Design Tests AE/W18R04.ribd22 | PropDesignTestAE | 4 | 1 | 2700 | Proposed and Standard | PASS | 8.28 | 7.5 | 4.2 | 29.9 | 9.2 | 27.2 | 930.039 | 192.993 | 345.115 | 1304.37 | 0 | -4989.09 | 0 | 0 | 615.745 | 2209.79 | 2371.31 | 151.515 | 3131.78 | 2772.51 | 0 | 0 | 0 | 0 | 0 | 0 | 10.35 | 13.24 | 3.45 | 12.41 | 0 | -35.08 | 0 | 0 | 6.93 | 21.83 | 24.56 | 1.66 | 59.35 | 39.45 | 1.39 | 0.18 | 0.32 | 1.15 | -1.02 | 0 | 0 | 0.7 | 1.76 | 2.36 | 0.18 | 7.02 | 0.39221 | 0.049184 | 0.039408 | 0.18163 | 0 | -0.013197 | 0 | 0 | 0.11293 | 0.17652 | 0.31989 | 0.028294 | 1.2869 | 0.66242 | 75.269 | 271.245 | 345.115 | 1283.93 | -4989.09 | 615.745 | 2215.05 | 2371.31 | 151.515 | 2340.09 | 1975.56 | 111.106 | 0 | 0 | 111.106 | 111.106 | 16.26 | 15.7 | 3.45 | 12.32 | -35.1 | 6.93 | 21.87 | 24.56 | 1.66 | 67.65 | 47.73 | 3.7 | 0.25 | 0.32 | 1.13 | -1.02 | 0.7 | 1.76 | 2.36 | 0.18 | 9.38 | 0.036591 | 0.050086 | 0.039408 | 0.17837 | -0.013197 | 0.11293 | 0.176 | 0.31989 | 0.028294 | 0.92837 | 0.30446 | BEMCmpMgr 2022.2.1 (2325) | CSE19 0.912.0 EXE | CBECC-Res 2022.2.1 (1288) | Natural Gas | -0.35849 | -0.35797 | 12.3 | 17.3 |  |  | 930.039 | 192.993 | 345.115 | 1304.37 | 0 | -4989.09 | 0 | 0 | 615.745 | 2209.79 | 2371.31 | 151.515 | 3131.78 | 0 | 0 | 0 | 0 | 0 | 10.35 | 13.24 | 3.45 | 12.41 | 0 | -35.08 | 0 | 0 | 6.93 | 21.83 | 24.56 | 1.66 | 59.35 | 1.39 | 0.18 | 0.32 | 1.15 | -1.02 | 0 | 0 | 0.7 | 1.76 | 2.36 | 0.18 | 7.02 | 0.39221 | 0.049184 | 0.039408 | 0.18163 | 0 | -0.013197 | 0 | 0 | 0.11293 | 0.17652 | 0.31989 | 0.028294 | 1.2869 | 308.914 | 1102.11 | 345.115 | 0 | 2615 | 989.001 | 3267.2 | 327.5 | 8954.84 | 257.16 | 178.799 | 73.4 | 509.36 | 39.05 | 44.88 | 3.45 | 23.32 | 29.69 | 19.57 | 34.3 | 3.92 | 198.18 | 39.05 | 44.88 | 3.45 | 23.32 | 29.69 | 19.57 | 34.3 | 3.92 | 198.18 | 8.8 | 0.95 | 0.32 | 5.8 | 2.88 | 3.32 | 3.26 | 0.46 | 25.79 | 8.8 | 0.95 | 0.32 | 5.8 | 2.88 | 3.32 | 3.26 | 0.46 | 25.79 | 0.11787 | 0.20625 | 0.039408 | 0 | 0.43196 | 0.11771 | 0.42886 | 0.093389 | 1.4355 | 35.6 | 17.7 | 29.9 | 43.1 | 17.7 | 34.1 | 27.2 | 36.4 | 39.45 | 0 | 32.3 | 15.43 | 39.45 | 0 | 51.73 | 58.97 | 3.04 | 0 | 1.8 | 3.6 | 3.04 | 0 | 1.73 | 14.14 | 1 | 1.4383 | 3.1499 |  |  | 4990.55 | 3.1499 | 0.13 | 0.04 | 1.17 | 0.13 | 0.04 | 1.61 |  |  | 1 | 1 | 36 | 26.3226 | 39.2494 | 29.6691 | 67.8717 | 67.8079 |  |  | 230.924 | 30.7311 | 53.5975 | 190.504 | 0 | -170.302 | 0 | 0 | 117.085 | 292.046 | 392.71 | 30.4523 | 1167.75 | 0 | 0 | 0 | 0 | 0 | 16.9001 | 41.6064 | 53.5975 | 187.864 | -170.302 | 117.085 | 292.3 | 392.71 | 30.4523 | 962.213 | 649.694 | 0 | 0 | 649.694 | 76.0399 | 158.03 | 53.5975 | 0 | 479.082 | 156.597 | 542.438 | 75.7932 | 1541.58 | 1503.75 | 1045.53 | 429.206 | 2978.48
2023-01-24 22:20 | R:/30129Wilcox/TDS Basecase/CBECC-Res_2022.2.1/17 Prop Design Tests AE/W18R05.ribd22 | PropDesignTestAE | 5 | 1 | 2700 | Proposed and Standard | PASS | 3.92 | 5.4 | 2.4 | 32.7 | 6.7 | 25.3 | 748.343 | 5.7757 | 339.936 | 1513.24 | 0 | -4658.29 | 0 | 0 | 615.745 | 2180.32 | 2371.31 | 151.515 | 3267.89 | 2607.29 | 0 | 0 | 0 | 0 | 0 | 0 | 8.33 | 0.14 | 3.43 | 15.66 | 0 | -30.86 | 0 | 0 | 7.5 | 21.7 | 25.31 | 1.78 | 52.99 | 27.56 | 1.1 | 0 | 0.32 | 1.33 | -1.09 | 0 | 0 | 0.7 | 1.73 | 2.36 | 0.18 | 6.63 | 0.24652 | 0.0014608 | 0.038817 | 0.20373 | 0 | -0.019626 | 0 | 0 | 0.11293 | 0.17481 | 0.31989 | 0.028294 | 1.1068 | 0.49053 | 58.2525 | 1.0535 | 339.936 | 1482.72 | -4658.29 | 615.745 | 2185.07 | 2371.31 | 151.515 | 2547.32 | 1881.97 | 85.9918 | 0 | 0 | 85.9918 | 85.9918 | 12.62 | 0.05 | 3.43 | 15.38 | -30.85 | 7.5 | 21.74 | 25.31 | 1.78 | 56.96 | 31.48 | 2.88 | 0 | 0.32 | 1.3 | -1.09 | 0.7 | 1.73 | 2.36 | 0.18 | 8.38 | 0.030759 | 0.00053579 | 0.038817 | 0.19449 | -0.019626 | 0.11293 | 0.17407 | 0.31989 | 0.028294 | 0.88016 | 0.2646 | BEMCmpMgr 2022.2.1 (2325) | CSE19 0.912.0 EXE | CBECC-Res 2022.2.1 (1288) | Natural Gas | -0.22667 | -0.22593 | 7 | 12.5 |  |  | 748.343 | 5.7757 | 339.936 | 1513.24 | 0 | -4658.29 | 0 | 0 | 615.745 | 2180.32 | 2371.31 | 151.515 | 3267.89 | 0 | 0 | 0 | 0 | 0 | 8.33 | 0.14 | 3.43 | 15.66 | 0 | -30.86 | 0 | 0 | 7.5 | 21.7 | 25.31 | 1.78 | 52.99 | 1.1 | 0 | 0.32 | 1.33 | -1.09 | 0 | 0 | 0.7 | 1.73 | 2.36 | 0.18 | 6.63 | 0.24652 | 0.0014608 | 0.038817 | 0.20373 | 0 | -0.019626 | 0 | 0 | 0.11293 | 0.17481 | 0.31989 | 0.028294 | 1.1068 | 346.853 | 9.169 | 339.936 | 0 | 2615 | 989.001 | 3267.2 | 327.5 | 7894.66 | 288.757 | 188.203 | 73.4 | 550.36 | 43.54 | 0.53 | 3.43 | 24.49 | 31.2 | 19.68 | 34.88 | 4.5 | 162.25 | 43.54 | 0.53 | 3.43 | 24.49 | 31.2 | 19.68 | 34.88 | 4.5 | 162.25 | 9.87 | 0.01 | 0.32 | 6.1 | 2.88 | 3.32 | 3.26 | 0.46 | 26.22 | 9.87 | 0.01 | 0.32 | 6.1 | 2.88 | 3.32 | 3.26 | 0.46 | 26.22 | 0.11542 | 0.0081778 | 0.038817 | 0 | 0.43196 | 0.11771 | 0.42886 | 0.093389 | 1.2344 | 38.3 | 19 | 32.7 | 43.7 | 19 | 35.1 | 25.3 | 32 | 27.56 | 0 | 19.55 | 11.93 | 27.56 | 0 | 7.85 | 64.14 | 2.75 | 0 | 1.71 | 2.79 | 2.75 | 0 | 0.83 | 15.47 | 1 | 1.3879 | 2.8173 |  |  | 4659.65 | 2.8173 | 0.14 | 0.05 | 1.1 | 0.14 | 0.05 | 1.43 |  |  | 1 | 1 | 36 | 37.9086 | 47.0567 | 40.363 | 73.2473 | 56.3673 |  |  | 182.579 | 0.66607 | 52.7931 | 220.675 | 0 | -182.094 | 0 | 0 | 117.085 | 287.645 | 392.71 | 30.4523 | 1102.51 | 0 | 0 | 0 | 0 | 0 | 14.1719 | 0.19141 | 52.7931 | 215.569 | -182.094 | 117.085 | 287.774 | 392.71 | 30.4523 | 928.653 | 502.837 | 0 | 0 | 502.837 | 83.3303 | 1.5588 | 52.7931 | 0 | 479.082 | 156.597 | 542.438 | 75.7932 | 1391.59 | 1688.51 | 1100.52 | 429.206 | 3218.23
2023-01-24 22:20 | R:/30129Wilcox/TDS Basecase/CBECC-Res_2022.2.1/17 Prop Design Tests AE/W18R06.ribd22 | PropDesignTestAE | 6 | 1 | 2700 | Proposed and Standard | PASS | 3.53 | 6 | 2.4 | 31 | 4.9 | 29.7 | 323.947 | 100.44 | 351.67 | 1159.6 | 0 | -4825.42 | 0 | 0 | 615.745 | 2226.2 | 2371.31 | 151.515 | 2475 | 1935.66 | 0 | 0 | 0 | 0 | 0 | 0 | 3.68 | 4.96 | 3.51 | 11.42 | 0 | -33.48 | 0 | 0 | 7.11 | 21.67 | 24.79 | 1.7 | 45.36 | 23.57 | 0.51 | 0.07 | 0.33 | 1.01 | -1.2 | 0 | 0 | 0.71 | 1.78 | 2.37 | 0.18 | 5.76 | 0.15553 | 0.021135 | 0.040157 | 0.15979 | 0 | -0.02135 | 0 | 0 | 0.11293 | 0.17883 | 0.31989 | 0.028294 | 0.99521 | 0.37661 | 29.9051 | 130.97 | 351.67 | 1141.69 | -4825.42 | 615.745 | 2231.21 | 2371.31 | 151.515 | 2198.58 | 1654.23 | 44.1429 | 0 | 0 | 44.1429 | 44.1429 | 6.51 | 5.94 | 3.51 | 11.14 | -33.48 | 7.11 | 21.71 | 24.79 | 1.7 | 48.93 | 27.1 | 1.45 | 0.1 | 0.33 | 1 | -1.2 | 0.71 | 1.78 | 2.37 | 0.18 | 6.72 | 0.016651 | 0.022905 | 0.040157 | 0.15724 | -0.02135 | 0.11293 | 0.17845 | 0.31989 | 0.028294 | 0.85517 | 0.23696 | BEMCmpMgr 2022.2.1 (2325) | CSE19 0.912.0 EXE | CBECC-Res 2022.2.1 (1288) | Natural Gas | -0.14004 | -0.13966 | 7.3 | 13 |  |  | 323.947 | 100.44 | 351.67 | 1159.6 | 0 | -4825.42 | 0 | 0 | 615.745 | 2226.2 | 2371.31 | 151.515 | 2475 | 0 | 0 | 0 | 0 | 0 | 3.68 | 4.96 | 3.51 | 11.42 | 0 | -33.48 | 0 | 0 | 7.11 | 21.67 | 24.79 | 1.7 | 45.36 | 0.51 | 0.07 | 0.33 | 1.01 | -1.2 | 0 | 0 | 0.71 | 1.78 | 2.37 | 0.18 | 5.76 | 0.15553 | 0.021135 | 0.040157 | 0.15979 | 0 | -0.02135 | 0 | 0 | 0.11293 | 0.17883 | 0.31989 | 0.028294 | 0.99521 | 114.556 | 520.782 | 351.67 | 0 | 2615 | 989.001 | 3267.2 | 327.5 | 8185.71 | 95.3628 | 173.202 | 73.4 | 341.965 | 14.62 | 18 | 3.51 | 22.6 | 29.81 | 19.58 | 34.27 | 4.07 | 146.46 | 14.62 | 18 | 3.51 | 22.6 | 29.81 | 19.58 | 34.27 | 4.07 | 146.46 | 3.23 | 0.37 | 0.33 | 5.54 | 2.89 | 3.3 | 3.28 | 0.46 | 19.4 | 3.23 | 0.37 | 0.33 | 5.54 | 2.89 | 3.3 | 3.28 | 0.46 | 19.4 | 0.052522 | 0.085281 | 0.040157 | 0 | 0.43196 | 0.11771 | 0.42886 | 0.093389 | 1.2499 | 40.1 | 22.8 | 31 | 46.1 | 22.9 | 33.4 | 29.7 | 34.6 | 23.57 | 0 | 20.93 | 6.17 | 23.57 | 0 | 22.81 | 35.92 | 1.92 | 0 | 1.47 | 1.41 | 1.92 | 0 | 0.88 | 8.59 | 1 | 1.288 | 2.8594 |  |  | 4826.84 | 2.8594 | 0.15 | 0.05 | 0.96 | 0.15 | 0.05 | 1.14 |  |  | 1 | 1 | 36 | 34.8671 | 36.9233 | 39.2479 | 50.8287 | 57.9081 |  |  | 84.5527 | 11.4276 | 54.9499 | 168.656 | 0 | -199.642 | 0 | 0 | 117.484 | 296.086 | 394.718 | 30.6194 | 958.853 | 0 | 0 | 0 | 0 | 0 | 7.1588 | 16.8116 | 54.9499 | 166.718 | -199.642 | 117.484 | 296.396 | 394.718 | 30.6194 | 885.214 | 258.125 | 0 | 0 | 258.125 | 30.3165 | 62.2884 | 54.9499 | 0 | 480.792 | 157.518 | 545.321 | 76.2043 | 1407.39 | 557.634 | 1012.8 | 429.206 | 1999.64
2023-01-24 22:21 | R:/30129Wilcox/TDS Basecase/CBECC-Res_2022.2.1/17 Prop Design Tests AE/W18R07.ribd22 | PropDesignTestAE | 7 | 1 | 2700 | Proposed and Standard | PASS | 2.51 | 5.5 | 1.8 | 31.3 | 3.4 | 29.7 | 169.591 | 86.772 | 350.338 | 1138.62 | 0 | -4820.56 | 0 | 0 | 615.745 | 2231 | 2371.31 | 151.515 | 2294.32 | 1745.32 | 0 | 0 | 0 | 0 | 0 | 0 | 1.85 | 2.31 | 3.51 | 11.35 | 0 | -32.5 | 0 | 0 | 7.28 | 21.76 | 24.96 | 1.74 | 42.26 | 19.02 | 0.27 | 0.06 | 0.33 | 0.99 | -1.27 | 0 | 0 | 0.7 | 1.78 | 2.37 | 0.18 | 5.41 | 0.056016 | 0.02073 | 0.040005 | 0.15022 | 0 | -0.029622 | 0 | 0 | 0.11293 | 0.18009 | 0.31989 | 0.028294 | 0.87855 | 0.26697 | 18.0132 | 131.386 | 350.338 | 1121.98 | -4820.56 | 615.745 | 2235.47 | 2371.31 | 151.515 | 2175.19 | 1621.72 | 26.5884 | 0 | 0 | 26.5884 | 26.5884 | 3.93 | 2.89 | 3.51 | 11.2 | -32.51 | 7.28 | 21.79 | 24.96 | 1.74 | 44.79 | 21.53 | 0.88 | 0.09 | 0.33 | 0.98 | -1.27 | 0.7 | 1.78 | 2.37 | 0.18 | 6.04 | 0.0061444 | 0.02186 | 0.040005 | 0.15085 | -0.029622 | 0.11293 | 0.17975 | 0.31989 | 0.028294 | 0.83011 | 0.21886 | BEMCmpMgr 2022.2.1 (2325) | CSE19 0.912.0 EXE | CBECC-Res 2022.2.1 (1288) | Natural Gas | -0.048437 | -0.048105 | 5.6 | 11.7 |  |  | 169.591 | 86.772 | 350.338 | 1138.62 | 0 | -4820.56 | 0 | 0 | 615.745 | 2231 | 2371.31 | 151.515 | 2294.32 | 0 | 0 | 0 | 0 | 0 | 1.85 | 2.31 | 3.51 | 11.35 | 0 | -32.5 | 0 | 0 | 7.28 | 21.76 | 24.96 | 1.74 | 42.26 | 0.27 | 0.06 | 0.33 | 0.99 | -1.27 | 0 | 0 | 0.7 | 1.78 | 2.37 | 0.18 | 5.41 | 0.056016 | 0.02073 | 0.040005 | 0.15022 | 0 | -0.029622 | 0 | 0 | 0.11293 | 0.18009 | 0.31989 | 0.028294 | 0.87855 | 73.9617 | 530.422 | 350.338 | 0 | 2615 | 989.001 | 3267.2 | 327.5 | 8153.42 | 61.5675 | 172.727 | 73.4 | 307.695 | 9.48 | 10.21 | 3.51 | 22.59 | 30.75 | 19.65 | 34.59 | 4.38 | 135.16 | 9.48 | 10.21 | 3.51 | 22.59 | 30.75 | 19.65 | 34.59 | 4.38 | 135.16 | 2.09 | 0.39 | 0.33 | 5.52 | 2.88 | 3.29 | 3.27 | 0.46 | 18.23 | 2.09 | 0.39 | 0.33 | 5.52 | 2.88 | 3.29 | 3.27 | 0.46 | 18.23 | 0.028456 | 0.081058 | 0.040005 | 0 | 0.43196 | 0.11771 | 0.42886 | 0.093389 | 1.2214 | 41.5 | 24 | 31.3 | 47 | 24.1 | 33.1 | 29.7 | 33.1 | 19.02 | 0 | 17.79 | 3.74 | 19.02 | 0 | 14.54 | 31.25 | 1.65 | 0 | 1.43 | 0.85 | 1.65 | 0 | 0.84 | 7.49 | 1 | 1.4562 | 3.058 |  |  | 4821.98 | 3.058 | 0.15 | 0.06 | 0.9 | 0.15 | 0.06 | 1.02 |  |  | 1 | 1 | 36 | 35.8573 | 35.7686 | 39.1116 | 49.0567 | 58.5828 |  |  | 44.4456 | 9.705 | 54.5819 | 164.879 | 0 | -211.508 | 0 | 0 | 117.191 | 296.399 | 393.641 | 30.5336 | 899.868 | 0 | 0 | 0 | 0 | 0 | 4.1974 | 14.9719 | 54.5819 | 163.151 | -211.508 | 117.191 | 296.673 | 393.641 | 30.5336 | 863.433 | 155.476 | 0 | 0 | 155.476 | 19.6321 | 65.0164 | 54.5819 | 0 | 479.533 | 157.063 | 543.787 | 75.98 | 1395.59 | 360.016 | 1010.02 | 429.206 | 1799.24
2023-01-24 22:22 | R:/30129Wilcox/TDS Basecase/CBECC-Res_2022.2.1/17 Prop Design Tests AE/W18R08.ribd22 | PropDesignTestAE | 8 | 1 | 2700 | Proposed and Standard | PASS | 3.57 | 3.9 | 2.1 | 24.9 | 3.1 | 28.7 | 189.657 | 676.649 | 352.928 | 1076.21 | 0 | -5535.12 | 0 | 0 | 615.745 | 2252.04 | 2371.31 | 151.515 | 2150.93 | 2295.44 | 0 | 0 | 0 | 0 | 0 | 0 | 2.11 | 16.05 | 3.48 | 9.85 | 0 | -41.82 | 0 | 0 | 6.63 | 21.65 | 24.16 | 1.6 | 43.71 | 31.49 | 0.3 | 0.53 | 0.33 | 0.94 | -1.37 | 0 | 0 | 0.71 | 1.8 | 2.37 | 0.18 | 5.79 | 0.08004 | 0.088188 | 0.0403 | 0.14226 | 0 | -0.029155 | 0 | 0 | 0.11293 | 0.18049 | 0.31989 | 0.028294 | 0.96324 | 0.35079 | 17.5496 | 809.629 | 352.928 | 1055.63 | -5535.12 | 615.745 | 2257.85 | 2371.31 | 151.515 | 2097.04 | 2235.74 | 25.9049 | 0 | 0 | 25.9049 | 25.9049 | 3.81 | 18.05 | 3.48 | 9.72 | -41.88 | 6.63 | 21.7 | 24.16 | 1.6 | 47.27 | 35.06 | 0.86 | 0.61 | 0.33 | 0.93 | -1.37 | 0.71 | 1.8 | 2.37 | 0.18 | 6.42 | 0.0083986 | 0.092524 | 0.0403 | 0.14453 | -0.029155 | 0.11293 | 0.18015 | 0.31989 | 0.028294 | 0.89786 | 0.28575 | BEMCmpMgr 2022.2.1 (2325) | CSE19 0.912.0 EXE | CBECC-Res 2022.2.1 (1288) | Natural Gas | -0.065376 | -0.065036 | 7.5 | 10.2 |  |  | 189.657 | 676.649 | 352.928 | 1076.21 | 0 | -5535.12 | 0 | 0 | 615.745 | 2252.04 | 2371.31 | 151.515 | 2150.93 | 0 | 0 | 0 | 0 | 0 | 2.11 | 16.05 | 3.48 | 9.85 | 0 | -41.82 | 0 | 0 | 6.63 | 21.65 | 24.16 | 1.6 | 43.71 | 0.3 | 0.53 | 0.33 | 0.94 | -1.37 | 0 | 0 | 0.71 | 1.8 | 2.37 | 0.18 | 5.79 | 0.08004 | 0.088188 | 0.0403 | 0.14226 | 0 | -0.029155 | 0 | 0 | 0.11293 | 0.18049 | 0.31989 | 0.028294 | 0.96324 | 100.372 | 2530.43 | 352.928 | 0 | 2615 | 989.001 | 3267.2 | 327.5 | 10182.4 | 83.5548 | 168.236 | 73.4 | 325.19 | 12.82 | 52.53 | 3.48 | 21.97 | 27.93 | 19.42 | 33.45 | 3.61 | 175.21 | 12.82 | 52.53 | 3.48 | 21.97 | 27.93 | 19.42 | 33.45 | 3.61 | 175.21 | 2.83 | 1.69 | 0.33 | 5.38 | 2.89 | 3.3 | 3.28 | 0.46 | 20.16 | 2.83 | 1.69 | 0.33 | 5.38 | 2.89 | 3.3 | 3.28 | 0.46 | 20.16 | 0.045979 | 0.26942 | 0.0403 | 0 | 0.43196 | 0.11771 | 0.42886 | 0.093389 | 1.4276 | 34.7 | 23.9 | 24.9 | 38.6 | 23.9 | 27 | 28.7 | 31.8 | 31.49 | 0 | 31.44 | 3.62 | 31.49 | 0 | 57.14 | 33.66 | 2.1 | 0 | 1.9 | 0.83 | 2.1 | 0 | 2.18 | 8.05 | 1 | 1.4412 | 3.3869 |  |  | 5536.74 | 3.3869 | 0.16 | 0.07 | 0.96 | 0.16 | 0.06 | 1.08 |  |  | 1 | 1 | 36 | 30.5094 | 33.9927 | 34.7968 | 58.9807 | 81.908 |  |  | 49.7955 | 88.2414 | 55.1465 | 156.838 | 0 | -228.7 | 0 | 0 | 117.484 | 299.767 | 394.718 | 30.6194 | 963.909 | 0 | 0 | 0 | 0 | 0 | 4.3078 | 101.732 | 55.1465 | 154.242 | -228.7 | 117.484 | 300.087 | 394.718 | 30.6194 | 929.637 | 151.479 | 0 | 0 | 151.479 | 26.7168 | 280.654 | 55.1465 | 0 | 480.792 | 157.518 | 545.321 | 76.2043 | 1622.35 | 488.587 | 983.757 | 429.206 | 1901.55
2023-01-24 22:23 | R:/30129Wilcox/TDS Basecase/CBECC-Res_2022.2.1/17 Prop Design Tests AE/W18R09.ribd22 | PropDesignTestAE | 9 | 1 | 2700 | Proposed and Standard | PASS | 4.62 | 4.7 | 2.6 | 26.3 | 4.6 | 28.1 | 370.529 | 619.563 | 349.645 | 1117.24 | 0 | -5489.05 | 0 | 0 | 615.745 | 2242.35 | 2371.31 | 151.515 | 2348.85 | 2456.97 | 0 | 0 | 0 | 0 | 0 | 0 | 4.11 | 16 | 3.44 | 10.25 | 0 | -39.63 | 0 | 0 | 6.66 | 21.5 | 24.13 | 1.61 | 48.07 | 33.8 | 0.57 | 0.51 | 0.33 | 0.98 | -1.35 | 0 | 0 | 0.71 | 1.79 | 2.37 | 0.18 | 6.09 | 0.16446 | 0.10096 | 0.039926 | 0.15319 | 0 | -0.024733 | 0 | 0 | 0.11293 | 0.18007 | 0.31989 | 0.028294 | 1.075 | 0.45853 | 30.6803 | 767.4 | 349.645 | 1092.91 | -5489.05 | 615.745 | 2248.66 | 2371.31 | 151.515 | 2138.82 | 2240.64 | 45.3004 | 0 | 0 | 45.3004 | 45.3004 | 6.66 | 18.26 | 3.44 | 10.06 | -39.68 | 6.66 | 21.55 | 24.13 | 1.61 | 52.69 | 38.42 | 1.49 | 0.61 | 0.33 | 0.96 | -1.35 | 0.71 | 1.8 | 2.37 | 0.18 | 7.1 | 0.016535 | 0.10667 | 0.039926 | 0.15061 | -0.024733 | 0.11293 | 0.17969 | 0.31989 | 0.028294 | 0.92981 | 0.31374 | BEMCmpMgr 2022.2.1 (2325) | CSE19 0.912.0 EXE | CBECC-Res 2022.2.1 (1288) | Natural Gas | -0.14516 | -0.14479 | 8.8 | 12 |  |  | 370.529 | 619.563 | 349.645 | 1117.24 | 0 | -5489.05 | 0 | 0 | 615.745 | 2242.35 | 2371.31 | 151.515 | 2348.85 | 0 | 0 | 0 | 0 | 0 | 4.11 | 16 | 3.44 | 10.25 | 0 | -39.63 | 0 | 0 | 6.66 | 21.5 | 24.13 | 1.61 | 48.07 | 0.57 | 0.51 | 0.33 | 0.98 | -1.35 | 0 | 0 | 0.71 | 1.79 | 2.37 | 0.18 | 6.09 | 0.16446 | 0.10096 | 0.039926 | 0.15319 | 0 | -0.024733 | 0 | 0 | 0.11293 | 0.18007 | 0.31989 | 0.028294 | 1.075 | 151.177 | 2397.42 | 349.645 | 0 | 2615 | 989.001 | 3267.2 | 327.5 | 10096.9 | 125.885 | 169.652 | 73.4 | 368.937 | 19.22 | 53.14 | 3.44 | 22.17 | 28.1 | 19.41 | 33.48 | 3.59 | 182.55 | 19.22 | 53.14 | 3.44 | 22.17 | 28.1 | 19.41 | 33.48 | 3.59 | 182.55 | 4.27 | 1.73 | 0.33 | 5.43 | 2.89 | 3.3 | 3.28 | 0.46 | 21.69 | 4.27 | 1.73 | 0.33 | 5.43 | 2.89 | 3.3 | 3.28 | 0.46 | 21.69 | 0.062499 | 0.30694 | 0.039926 | 0 | 0.43196 | 0.11771 | 0.42886 | 0.093389 | 1.4813 | 34.5 | 21.7 | 26.3 | 39.2 | 21.7 | 28.9 | 28.1 | 32.7 | 33.8 | 0 | 32.1 | 6.32 | 33.8 | 0 | 58.25 | 39.72 | 2.39 | 0 | 1.94 | 1.45 | 2.39 | 0 | 2.3 | 9.46 | 1 | 1.3523 | 3.2185 |  |  | 5490.65 | 3.2185 | 0.16 | 0.06 | 1.02 | 0.17 | 0.06 | 1.21 |  |  | 1 | 1 | 36 | 31.7021 | 34.884 | 35.158 | 61.1269 | 85.6504 |  |  | 95.1753 | 85.5179 | 54.6335 | 163.506 | 0 | -224.115 | 0 | 0 | 117.484 | 298.359 | 394.718 | 30.6194 | 1015.9 | 0 | 0 | 0 | 0 | 0 | 7.3837 | 101.561 | 54.6335 | 160.244 | -224.115 | 117.484 | 298.727 | 394.718 | 30.6194 | 941.256 | 264.894 | 0 | 0 | 264.894 | 39.3743 | 287.293 | 54.6335 | 0 | 480.792 | 157.518 | 545.321 | 76.2043 | 1641.14 | 736.113 | 992.04 | 429.206 | 2157.36
2023-01-24 22:23 | R:/30129Wilcox/TDS Basecase/CBECC-Res_2022.2.1/17 Prop Design Tests AE/W18R10.ribd22 | PropDesignTestAE | 10 | 1 | 2700 | Proposed and Standard | PASS | 5.49 | 4.8 | 2.8 | 26.3 | 5.7 | 27.8 | 613.038 | 969.1 | 347.461 | 1130.99 | 0 | -5881.39 | 0 | 0 | 615.745 | 2244.59 | 2371.31 | 151.515 | 2562.36 | 3060.59 | 0 | 0 | 0 | 0 | 0 | 0 | 6.76 | 18.5 | 3.42 | 10.71 | 0 | -41.41 | 0 | 0 | 6.83 | 21.49 | 24.25 | 1.65 | 52.2 | 39.39 | 0.97 | 0.74 | 0.33 | 1.01 | -1.46 | 0 | 0 | 0.71 | 1.79 | 2.37 | 0.18 | 6.64 | 0.252 | 0.11494 | 0.039676 | 0.17251 | 0 | -0.028466 | 0 | 0 | 0.11293 | 0.17922 | 0.31989 | 0.028294 | 1.191 | 0.57912 | 46.6852 | 1141.88 | 347.461 | 1107.64 | -5881.39 | 615.745 | 2250.37 | 2371.31 | 151.515 | 2151.22 | 2643.67 | 68.9348 | 0 | 0 | 68.9348 | 68.9348 | 10.14 | 20.75 | 3.42 | 10.57 | -41.48 | 6.83 | 21.54 | 24.25 | 1.65 | 57.67 | 44.88 | 2.27 | 0.84 | 0.33 | 0.99 | -1.46 | 0.71 | 1.79 | 2.37 | 0.18 | 8.02 | 0.023276 | 0.11868 | 0.039676 | 0.16983 | -0.028466 | 0.11293 | 0.17875 | 0.31989 | 0.028294 | 0.96286 | 0.35146 | BEMCmpMgr 2022.2.1 (2325) | CSE19 0.912.0 EXE | CBECC-Res 2022.2.1 (1288) | Natural Gas | -0.22812 | -0.22765 | 9.5 | 12.2 |  |  | 613.038 | 969.1 | 347.461 | 1130.99 | 0 | -5881.39 | 0 | 0 | 615.745 | 2244.59 | 2371.31 | 151.515 | 2562.36 | 0 | 0 | 0 | 0 | 0 | 6.76 | 18.5 | 3.42 | 10.71 | 0 | -41.41 | 0 | 0 | 6.83 | 21.49 | 24.25 | 1.65 | 52.2 | 0.97 | 0.74 | 0.33 | 1.01 | -1.46 | 0 | 0 | 0.71 | 1.79 | 2.37 | 0.18 | 6.64 | 0.252 | 0.11494 | 0.039676 | 0.17251 | 0 | -0.028466 | 0 | 0 | 0.11293 | 0.17922 | 0.31989 | 0.028294 | 1.191 | 209.445 | 3453.69 | 347.461 | 0 | 2615 | 989.001 | 3267.2 | 327.5 | 11209.3 | 174.412 | 168.96 | 73.4 | 416.772 | 26.68 | 60.15 | 3.42 | 22.11 | 28.93 | 19.43 | 33.69 | 3.93 | 198.34 | 26.68 | 60.15 | 3.42 | 22.11 | 28.93 | 19.43 | 33.69 | 3.93 | 198.34 | 5.91 | 2.34 | 0.33 | 5.4 | 2.89 | 3.3 | 3.28 | 0.46 | 23.91 | 5.91 | 2.34 | 0.33 | 5.4 | 2.89 | 3.3 | 3.28 | 0.46 | 23.91 | 0.084631 | 0.33101 | 0.039676 | 0 | 0.43196 | 0.11771 | 0.42886 | 0.093389 | 1.5272 | 35.1 | 20.9 | 26.3 | 39.9 | 20.9 | 29.1 | 27.8 | 33.5 | 39.39 | 0 | 35.25 | 9.63 | 39.39 | 0 | 65.88 | 46.48 | 3.05 | 0 | 2.23 | 2.2 | 3.05 | 0 | 3 | 10.98 | 1 | 1.4078 | 3.449 |  |  | 5883.11 | 3.449 | 0.18 | 0.07 | 1.1 | 0.18 | 0.07 | 1.37 |  |  | 1 | 1 | 36 | 34.6096 | 37.5221 | 38.0699 | 65.5546 | 94.8663 |  |  | 161.111 | 123.08 | 54.2922 | 167.575 | 0 | -243.067 | 0 | 0 | 117.484 | 298.338 | 394.718 | 30.6194 | 1104.15 | 0 | 0 | 0 | 0 | 0 | 11.2409 | 139.132 | 54.2922 | 164.673 | -243.067 | 117.484 | 298.59 | 394.718 | 30.6194 | 967.682 | 403.096 | 0 | 0 | 403.096 | 55.2292 | 389.682 | 54.2922 | 0 | 480.792 | 157.518 | 545.321 | 76.2043 | 1759.04 | 1019.87 | 987.994 | 429.206 | 2437.07
2023-01-24 22:24 | R:/30129Wilcox/TDS Basecase/CBECC-Res_2022.2.1/17 Prop Design Tests AE/W18R11.ribd22 | PropDesignTestAE | 11 | 1 | 2700 | Proposed and Standard | PASS | 11.86 | 6.5 | 4.4 | 28.3 | 11.5 | 26.8 | 1854.01 | 1416.11 | 345.115 | 1313.04 | 0 | -6440.38 | 0 | 0 | 615.745 | 2232.4 | 2371.31 | 151.515 | 3858.86 | 4928.28 | 0 | 0 | 0 | 0 | 0 | 0 | 20.19 | 28.12 | 3.45 | 12.62 | 0 | -42.99 | 0 | 0 | 7.01 | 21.92 | 24.64 | 1.69 | 76.65 | 64.38 | 2.76 | 1.12 | 0.32 | 1.21 | -1.31 | 0 | 0 | 0.7 | 1.77 | 2.36 | 0.18 | 9.11 | 0.59592 | 0.1395 | 0.039408 | 0.19753 | 0 | -0.012736 | 0 | 0 | 0.11293 | 0.17638 | 0.31989 | 0.028294 | 1.5971 | 0.97236 | 134.297 | 1630.53 | 345.115 | 1274.68 | -6440.38 | 615.745 | 2235.39 | 2371.31 | 151.515 | 2318.19 | 3384.62 | 198.258 | 0 | 0 | 198.258 | 198.258 | 29.01 | 31.51 | 3.45 | 12.27 | -43.03 | 7.01 | 21.94 | 24.64 | 1.69 | 88.49 | 76.24 | 6.61 | 1.25 | 0.32 | 1.17 | -1.31 | 0.7 | 1.77 | 2.36 | 0.18 | 13.05 | 0.051689 | 0.14281 | 0.039408 | 0.18581 | -0.012736 | 0.11293 | 0.17579 | 0.31989 | 0.028294 | 1.0439 | 0.41971 | BEMCmpMgr 2022.2.1 (2325) | CSE19 0.912.0 EXE | CBECC-Res 2022.2.1 (1288) | Natural Gas | -0.55325 | -0.55265 | 13.4 | 15.6 |  |  | 1854.01 | 1416.11 | 345.115 | 1313.04 | 0 | -6440.38 | 0 | 0 | 615.745 | 2232.4 | 2371.31 | 151.515 | 3858.86 | 0 | 0 | 0 | 0 | 0 | 20.19 | 28.12 | 3.45 | 12.62 | 0 | -42.99 | 0 | 0 | 7.01 | 21.92 | 24.64 | 1.69 | 76.65 | 2.76 | 1.12 | 0.32 | 1.21 | -1.31 | 0 | 0 | 0.7 | 1.77 | 2.36 | 0.18 | 9.11 | 0.59592 | 0.1395 | 0.039408 | 0.19753 | 0 | -0.012736 | 0 | 0 | 0.11293 | 0.17638 | 0.31989 | 0.028294 | 1.5971 | 511.809 | 4939.73 | 345.115 | 0 | 2615 | 989.001 | 3267.2 | 327.5 | 12995.3 | 426.107 | 172.421 | 73.4 | 671.928 | 64.7 | 91.61 | 3.45 | 22.59 | 30.15 | 19.59 | 34.48 | 4.2 | 270.77 | 64.7 | 91.61 | 3.45 | 22.59 | 30.15 | 19.59 | 34.48 | 4.2 | 270.77 | 14.56 | 3.64 | 0.32 | 5.59 | 2.88 | 3.32 | 3.26 | 0.46 | 34.03 | 14.56 | 3.64 | 0.32 | 5.59 | 2.88 | 3.32 | 3.26 | 0.46 | 34.03 | 0.15567 | 0.4301 | 0.039408 | 0 | 0.43196 | 0.11771 | 0.42886 | 0.093389 | 1.6971 | 35.3 | 15.9 | 28.3 | 41.8 | 15.9 | 32.7 | 26.8 | 38.3 | 64.38 | 0 | 48.68 | 27.56 | 64.38 | 0 | 100.57 | 81.78 | 5.41 | 0 | 2.92 | 6.43 | 5.41 | 0 | 4.7 | 19.41 | 1 | 1.4969 | 4.2361 |  |  | 6442.27 | 4.2361 | 0.17 | 0.05 | 1.52 | 0.17 | 0.05 | 2.26 |  |  | 1 | 1 | 36 | 39.2414 | 45.1119 | 43.4141 | 78.2763 | 107.16 |  |  | 458.635 | 186.469 | 53.5975 | 200.65 | 0 | -217.53 | 0 | 0 | 117.085 | 294.429 | 392.71 | 30.4523 | 1516.5 | 0 | 0 | 0 | 0 | 0 | 29.3611 | 208.03 | 53.5975 | 195.049 | -217.53 | 117.085 | 294.335 | 392.71 | 30.4523 | 1103.09 | 1159.31 | 0 | 0 | 1159.31 | 123.04 | 605.037 | 53.5975 | 0 | 479.082 | 156.597 | 542.438 | 75.7932 | 2035.59 | 2491.66 | 1008.23 | 429.206 | 3929.1
2023-01-24 22:25 | R:/30129Wilcox/TDS Basecase/CBECC-Res_2022.2.1/17 Prop Design Tests AE/W18R12.ribd22 | PropDesignTestAE | 12 | 1 | 2700 | Proposed and Standard | PASS | 11.36 | 7.7 | 4.8 | 29.8 | 11.7 | 26.9 | 1642.22 | 402.411 | 344.296 | 1387.95 | 0 | -5314.26 | 0 | 0 | 615.745 | 2209.27 | 2371.31 | 151.515 | 3810.45 | 3776.88 | 0 | 0 | 0 | 0 | 0 | 0 | 18.31 | 15.26 | 3.44 | 13.44 | 0 | -35.31 | 0 | 0 | 7.04 | 21.64 | 24.63 | 1.69 | 70.14 | 50.45 | 2.48 | 0.4 | 0.32 | 1.25 | -1.03 | 0 | 0 | 0.7 | 1.75 | 2.36 | 0.18 | 8.41 | 0.66734 | 0.066717 | 0.039315 | 0.2108 | 0 | -0.012716 | 0 | 0 | 0.11293 | 0.1753 | 0.31989 | 0.028294 | 1.6079 | 0.98418 | 122.139 | 546.148 | 344.296 | 1354.28 | -5314.26 | 615.745 | 2214.42 | 2371.31 | 151.515 | 2405.59 | 2366.87 | 180.283 | 0 | 0 | 180.283 | 180.283 | 26.42 | 18.75 | 3.44 | 13.2 | -35.34 | 7.04 | 21.68 | 24.63 | 1.69 | 81.51 | 61.81 | 6.01 | 0.52 | 0.32 | 1.23 | -1.03 | 0.7 | 1.75 | 2.36 | 0.18 | 12.04 | 0.057885 | 0.072284 | 0.039315 | 0.20809 | -0.012716 | 0.11293 | 0.17466 | 0.31989 | 0.028294 | 1.0006 | 0.37757 | BEMCmpMgr 2022.2.1 (2325) | CSE19 0.912.0 EXE | CBECC-Res 2022.2.1 (1288) | Natural Gas | -0.60725 | -0.6066 | 13.9 | 18.4 |  |  | 1642.22 | 402.411 | 344.296 | 1387.95 | 0 | -5314.26 | 0 | 0 | 615.745 | 2209.27 | 2371.31 | 151.515 | 3810.45 | 0 | 0 | 0 | 0 | 0 | 18.31 | 15.26 | 3.44 | 13.44 | 0 | -35.31 | 0 | 0 | 7.04 | 21.64 | 24.63 | 1.69 | 70.14 | 2.48 | 0.4 | 0.32 | 1.25 | -1.03 | 0 | 0 | 0.7 | 1.75 | 2.36 | 0.18 | 8.41 | 0.66734 | 0.066717 | 0.039315 | 0.2108 | 0 | -0.012716 | 0 | 0 | 0.11293 | 0.1753 | 0.31989 | 0.028294 | 1.6079 | 466.287 | 2192.55 | 344.296 | 0 | 2615 | 989.001 | 3267.2 | 327.5 | 10201.8 | 388.148 | 178.777 | 73.4 | 640.325 | 59.05 | 61.15 | 3.44 | 23.36 | 30.38 | 19.59 | 34.51 | 4.16 | 235.64 | 59.05 | 61.15 | 3.44 | 23.36 | 30.38 | 19.59 | 34.51 | 4.16 | 235.64 | 13.28 | 1.89 | 0.32 | 5.8 | 2.88 | 3.32 | 3.26 | 0.46 | 31.21 | 13.28 | 1.89 | 0.32 | 5.8 | 2.88 | 3.32 | 3.26 | 0.46 | 31.21 | 0.17038 | 0.29613 | 0.039315 | 0 | 0.43196 | 0.11771 | 0.42886 | 0.093389 | 1.5777 | 34.3 | 15 | 29.8 | 42 | 15 | 34.6 | 26.9 | 38.6 | 50.45 | 0 | 36.74 | 25.07 | 50.45 | 0 | 69.72 | 77.28 | 4.45 | 0 | 2.23 | 5.85 | 4.45 | 0 | 2.9 | 18.39 | 1 | 1.4042 | 3.3983 |  |  | 5315.82 | 3.3983 | 0.13 | 0.04 | 1.4 | 0.13 | 0.04 | 2.09 |  |  | 1 | 1 | 36 | 33.2232 | 44.7216 | 37.2632 | 77.2886 | 91.4827 |  |  | 412.723 | 67.077 | 53.4703 | 207.819 | 0 | -170.866 | 0 | 0 | 117.085 | 291.606 | 392.71 | 30.4523 | 1402.08 | 0 | 0 | 0 | 0 | 0 | 27.3717 | 86.3221 | 53.4703 | 204.525 | -170.866 | 117.085 | 291.771 | 392.71 | 30.4523 | 1032.84 | 1054.2 | 0 | 0 | 1054.2 | 114.891 | 315.172 | 53.4703 | 0 | 479.082 | 156.597 | 542.438 | 75.7932 | 1737.44 | 2269.69 | 1045.4 | 429.206 | 3744.3
2023-01-24 22:26 | R:/30129Wilcox/TDS Basecase/CBECC-Res_2022.2.1/17 Prop Design Tests AE/W18R13.ribd22 | PropDesignTestAE | 13 | 1 | 2700 | Proposed and Standard | PASS | 9.01 | 5 | 3.3 | 27 | 8.8 | 27.9 | 1285.12 | 1936.35 | 347.461 | 1178.22 | 0 | -6978.6 | 0 | 0 | 615.745 | 2252.95 | 2371.31 | 151.515 | 3160.07 | 4747.15 | 0 | 0 | 0 | 0 | 0 | 0 | 14.43 | 35.25 | 3.47 | 11.37 | 0 | -47.1 | 0 | 0 | 7.01 | 22.09 | 24.52 | 1.67 | 72.71 | 64.52 | 1.99 | 1.51 | 0.32 | 1.08 | -1.39 | 0 | 0 | 0.7 | 1.79 | 2.36 | 0.18 | 8.54 | 0.54636 | 0.18419 | 0.039676 | 0.17467 | 0 | -0.025316 | 0 | 0 | 0.11293 | 0.17735 | 0.31989 | 0.028294 | 1.5581 | 0.9449 | 93.0793 | 2180.92 | 347.461 | 1149.06 | -6978.6 | 615.745 | 2257.39 | 2371.31 | 151.515 | 2187.88 | 3770.53 | 137.408 | 0 | 0 | 137.408 | 137.408 | 20.21 | 38.68 | 3.47 | 11.17 | -47.18 | 7.01 | 22.12 | 24.52 | 1.67 | 81.67 | 73.53 | 4.59 | 1.64 | 0.32 | 1.06 | -1.39 | 0.7 | 1.79 | 2.36 | 0.18 | 11.25 | 0.048261 | 0.18853 | 0.039676 | 0.17147 | -0.025316 | 0.11293 | 0.17686 | 0.31989 | 0.028294 | 1.0606 | 0.44794 | BEMCmpMgr 2022.2.1 (2325) | CSE19 0.912.0 EXE | CBECC-Res 2022.2.1 (1288) | Natural Gas | -0.49746 | -0.49697 | 11 | 12.3 |  |  | 1285.12 | 1936.35 | 347.461 | 1178.22 | 0 | -6978.6 | 0 | 0 | 615.745 | 2252.95 | 2371.31 | 151.515 | 3160.07 | 0 | 0 | 0 | 0 | 0 | 14.43 | 35.25 | 3.47 | 11.37 | 0 | -47.1 | 0 | 0 | 7.01 | 22.09 | 24.52 | 1.67 | 72.71 | 1.99 | 1.51 | 0.32 | 1.08 | -1.39 | 0 | 0 | 0.7 | 1.79 | 2.36 | 0.18 | 8.54 | 0.54636 | 0.18419 | 0.039676 | 0.17467 | 0 | -0.025316 | 0 | 0 | 0.11293 | 0.17735 | 0.31989 | 0.028294 | 1.5581 | 363.427 | 6345.95 | 347.461 | 0 | 2615 | 989.001 | 3267.2 | 327.5 | 14255.5 | 302.567 | 167.848 | 73.4 | 543.815 | 46.21 | 109.6 | 3.47 | 22 | 30.25 | 19.56 | 34.38 | 3.87 | 269.34 | 46.21 | 109.6 | 3.47 | 22 | 30.25 | 19.56 | 34.38 | 3.87 | 269.34 | 10.36 | 4.58 | 0.32 | 5.44 | 2.88 | 3.32 | 3.26 | 0.46 | 30.62 | 10.36 | 4.58 | 0.32 | 5.44 | 2.88 | 3.32 | 3.26 | 0.46 | 30.62 | 0.14235 | 0.53651 | 0.039676 | 0 | 0.43196 | 0.11771 | 0.42886 | 0.093389 | 1.7905 | 35.6 | 17.5 | 27 | 40.6 | 17.5 | 30.3 | 27.9 | 36.7 | 64.52 | 0 | 54.37 | 19.16 | 64.52 | 0 | 117.11 | 64.17 | 4.9 | 0 | 3.15 | 4.46 | 4.9 | 0 | 5.45 | 15.25 | 1 | 1.4676 | 4.4029 |  |  | 6980.64 | 4.4029 | 0.18 | 0.05 | 1.42 | 0.18 | 0.05 | 1.93 |  |  | 1 | 1 | 36 | 37.832 | 42.8741 | 41.5025 | 74.4622 | 102.86 |  |  | 330.663 | 251.491 | 53.9618 | 179.631 | 0 | -231.438 | 0 | 0 | 117.085 | 297.539 | 392.71 | 30.4523 | 1422.09 | 0 | 0 | 0 | 0 | 0 | 21.5 | 272.934 | 53.9618 | 175.854 | -231.438 | 117.085 | 297.643 | 392.71 | 30.4523 | 1130.7 | 803.496 | 0 | 0 | 803.496 | 91.9702 | 761.285 | 53.9618 | 0 | 479.082 | 156.597 | 542.438 | 75.7932 | 2161.13 | 1769.26 | 981.492 | 429.206 | 3179.96
2023-01-24 22:26 | R:/30129Wilcox/TDS Basecase/CBECC-Res_2022.2.1/17 Prop Design Tests AE/W18R14.ribd22 | PropDesignTestAE | 14 | 1 | 2700 | Proposed and Standard | PASS | 8.81 | 5.4 | 3.5 | 27.5 | 9.4 | 27.1 | 1738.86 | 1292.25 | 340.844 | 1400.43 | 0 | -6294.75 | 0 | 0 | 615.745 | 2226.07 | 2371.31 | 151.515 | 3842.27 | 4772.39 | 0 | 0 | 0 | 0 | 0 | 0 | 19.06 | 24.03 | 3.34 | 13.34 | 0 | -44.87 | 0 | 0 | 6.65 | 21.56 | 23.92 | 1.61 | 68.64 | 59.77 | 2.74 | 0.93 | 0.32 | 1.34 | -1.58 | 0 | 0 | 0.71 | 1.77 | 2.37 | 0.18 | 8.78 | 0.68017 | 0.11106 | 0.038921 | 0.26373 | 0 | -0.028585 | 0 | 0 | 0.11293 | 0.17537 | 0.31989 | 0.028294 | 1.7018 | 1.0939 | 117.594 | 1514.63 | 340.844 | 1340.66 | -6294.75 | 615.745 | 2230.59 | 2371.31 | 151.515 | 2388.14 | 3313.73 | 173.788 | 0 | 0 | 173.788 | 173.788 | 25.52 | 27.03 | 3.34 | 12.69 | -44.94 | 6.65 | 21.6 | 23.92 | 1.61 | 77.42 | 68.58 | 5.73 | 1.03 | 0.32 | 1.27 | -1.58 | 0.71 | 1.77 | 2.37 | 0.18 | 11.8 | 0.06542 | 0.11478 | 0.038921 | 0.23466 | -0.028585 | 0.11293 | 0.17469 | 0.31989 | 0.028294 | 1.061 | 0.45377 | BEMCmpMgr 2022.2.1 (2325) | CSE19 0.912.0 EXE | CBECC-Res 2022.2.1 (1288) | Natural Gas | -0.64079 | -0.64011 | 11.3 | 12.8 |  |  | 1738.86 | 1292.25 | 340.844 | 1400.43 | 0 | -6294.75 | 0 | 0 | 615.745 | 2226.07 | 2371.31 | 151.515 | 3842.27 | 0 | 0 | 0 | 0 | 0 | 19.06 | 24.03 | 3.34 | 13.34 | 0 | -44.87 | 0 | 0 | 6.65 | 21.56 | 23.92 | 1.61 | 68.64 | 2.74 | 0.93 | 0.32 | 1.34 | -1.58 | 0 | 0 | 0.71 | 1.77 | 2.37 | 0.18 | 8.78 | 0.68017 | 0.11106 | 0.038921 | 0.26373 | 0 | -0.028585 | 0 | 0 | 0.11293 | 0.17537 | 0.31989 | 0.028294 | 1.7018 | 487.841 | 4337.65 | 340.844 | 0 | 2615 | 989.001 | 3267.2 | 327.5 | 12365 | 406.6 | 173.474 | 73.4 | 653.474 | 61.92 | 76.47 | 3.34 | 22.77 | 28.46 | 19.36 | 33.4 | 3.76 | 249.48 | 61.92 | 76.47 | 3.34 | 22.77 | 28.46 | 19.36 | 33.4 | 3.76 | 249.48 | 13.75 | 2.79 | 0.32 | 5.55 | 2.89 | 3.3 | 3.28 | 0.46 | 32.34 | 13.75 | 2.79 | 0.32 | 5.55 | 2.89 | 3.3 | 3.28 | 0.46 | 32.34 | 0.18201 | 0.32682 | 0.038921 | 0 | 0.43196 | 0.11771 | 0.42886 | 0.093389 | 1.6197 | 36.3 | 18 | 27.5 | 41.7 | 18 | 31 | 27.1 | 36.5 | 59.77 | 0 | 44.36 | 24.22 | 59.77 | 0 | 85.11 | 79.39 | 5.33 | 0 | 2.79 | 5.56 | 5.33 | 0 | 3.86 | 18.55 | 1 | 1.3745 | 3.4226 |  |  | 6296.59 | 3.4226 | 0.2 | 0.07 | 1.46 | 0.19 | 0.07 | 2.06 |  |  | 1 | 1 | 36 | 34.0655 | 49.9398 | 38.3331 | 87.4183 | 92.651 |  |  | 455.31 | 154.296 | 53.2583 | 222.124 | 0 | -262.684 | 0 | 0 | 117.484 | 294.538 | 394.718 | 30.6194 | 1459.66 | 0 | 0 | 0 | 0 | 0 | 27.9311 | 171.623 | 53.2583 | 211.237 | -262.684 | 117.484 | 294.638 | 394.718 | 30.6194 | 1038.82 | 1016.22 | 0 | 0 | 1016.22 | 125.578 | 464.371 | 53.2583 | 0 | 480.792 | 157.518 | 545.321 | 76.2043 | 1903.04 | 2377.59 | 1014.39 | 429.206 | 3821.19
2023-01-24 22:27 | R:/30129Wilcox/TDS Basecase/CBECC-Res_2022.2.1/17 Prop Design Tests AE/W18R15.ribd22 | PropDesignTestAE | 15 | 1 | 2700 | Proposed and Standard | PASS | 3.51 | 1.8 | 1.2 | 20.9 | 1.4 | 27.8 | 98.167 | 4534.18 | 345.115 | 750.762 | 0 | -9615.69 | 0 | 0 | 615.745 | 2321.67 | 2371.31 | 151.515 | 1572.77 | 5728.23 | 0 | 0 | 0 | 0 | 0 | 0 | 1.15 | 60.1 | 3.38 | 7.07 | 0 | -66.87 | 0 | 0 | 6.78 | 22.38 | 24.02 | 1.62 | 59.63 | 71.7 | 0.16 | 3.01 | 0.32 | 0.67 | -2.45 | 0 | 0 | 0.71 | 1.86 | 2.37 | 0.18 | 6.83 | 0.061083 | 0.29519 | 0.039408 | 0.10731 | 0 | -0.052066 | 0 | 0 | 0.11293 | 0.184 | 0.31989 | 0.028294 | 1.096 | 0.50299 | 8.2341 | 4825.18 | 345.115 | 732.785 | -9615.69 | 615.745 | 2327.07 | 2371.31 | 151.515 | 1761.26 | 5911.31 | 12.1564 | 0 | 0 | 12.1564 | 12.1564 | 1.8 | 63.11 | 3.38 | 6.92 | -66.99 | 6.78 | 22.42 | 24.02 | 1.62 | 63.06 | 75.21 | 0.4 | 3.13 | 0.32 | 0.66 | -2.45 | 0.71 | 1.86 | 2.37 | 0.18 | 7.18 | 0.0059358 | 0.29827 | 0.039408 | 0.10644 | -0.052066 | 0.11293 | 0.18374 | 0.31989 | 0.028294 | 1.0428 | 0.45006 | BEMCmpMgr 2022.2.1 (2325) | CSE19 0.912.0 EXE | CBECC-Res 2022.2.1 (1288) | Natural Gas | -0.053201 | -0.052937 | 5.4 | 4.7 |  |  | 98.167 | 4534.18 | 345.115 | 750.762 | 0 | -9615.69 | 0 | 0 | 615.745 | 2321.67 | 2371.31 | 151.515 | 1572.77 | 0 | 0 | 0 | 0 | 0 | 1.15 | 60.1 | 3.38 | 7.07 | 0 | -66.87 | 0 | 0 | 6.78 | 22.38 | 24.02 | 1.62 | 59.63 | 0.16 | 3.01 | 0.32 | 0.67 | -2.45 | 0 | 0 | 0.71 | 1.86 | 2.37 | 0.18 | 6.83 | 0.061083 | 0.29519 | 0.039408 | 0.10731 | 0 | -0.052066 | 0 | 0 | 0.11293 | 0.184 | 0.31989 | 0.028294 | 1.096 | 60.8688 | 12682.3 | 345.115 | 0 | 2615 | 989.001 | 3267.2 | 327.5 | 20287 | 50.6793 | 141.633 | 73.4 | 265.712 | 7.8 | 169.83 | 3.38 | 18.64 | 29.13 | 19.39 | 33.62 | 3.77 | 285.56 | 7.8 | 169.83 | 3.38 | 18.64 | 29.13 | 19.39 | 33.62 | 3.77 | 285.56 | 1.72 | 8.06 | 0.32 | 4.53 | 2.89 | 3.3 | 3.28 | 0.46 | 24.56 | 1.72 | 8.06 | 0.32 | 4.53 | 2.89 | 3.3 | 3.28 | 0.46 | 24.56 | 0.034041 | 0.7774 | 0.039408 | 0 | 0.43196 | 0.11771 | 0.42886 | 0.093389 | 1.9228 | 35.9 | 23.4 | 20.9 | 37.7 | 23.4 | 22.1 | 27.8 | 29.2 | 71.7 | 0 | 73.51 | 1.7 | 71.7 | 0 | 173.91 | 25.74 | 4.16 | 0 | 4.12 | 0.39 | 4.16 | 0 | 8.48 | 6.15 | 1 | 1.3762 | 5.6287 |  |  | 9618.51 | 5.6287 | 0.24 | 0.16 | 1.14 | 0.24 | 0.16 | 1.2 |  |  | 1 | 1 | 36 | 52.097 | 31.0114 | 56.5647 | 53.9742 | 137.134 |  |  | 26.7619 | 500.671 | 53.9257 | 111.935 | 0 | -407.915 | 0 | 0 | 117.484 | 308.654 | 394.718 | 30.6194 | 1136.85 | 0 | 0 | 0 | 0 | 0 | 2.1468 | 520.545 | 53.9257 | 109.72 | -407.915 | 117.484 | 309.038 | 394.718 | 30.6194 | 1130.28 | 71.0848 | 0 | 0 | 71.0848 | 16.4037 | 1340.5 | 53.9257 | 0 | 480.792 | 157.518 | 545.321 | 76.2043 | 2670.66 | 296.347 | 828.198 | 429.206 | 1553.75
2023-01-24 22:28 | R:/30129Wilcox/TDS Basecase/CBECC-Res_2022.2.1/17 Prop Design Tests AE/W18R16.ribd22 | PropDesignTestAE | 16 | 1 | 2700 | Proposed and Standard | PASS | 1.93 | 1.6 | 0.9 | 48 | 21.1 | 30.5 | 4044.85 | 151.545 | 345.916 | 1575.92 | 0 | -5137.45 | 0 | 0 | 615.745 | 2166.1 | 2371.31 | 151.515 | 6285.45 | 6118.23 | 0 | 0 | 0 | 0 | 0 | 0 | 53.61 | 1.49 | 3.53 | 18.83 | 0 | -34.17 | 0 | 0 | 7.66 | 22.66 | 25.56 | 1.79 | 100.96 | 77.46 | 5.01 | 0.11 | 0.32 | 1.5 | -1.14 | 0 | 0 | 0.71 | 1.72 | 2.37 | 0.18 | 10.78 | 0.93091 | 0.020488 | 0.0395 | 0.24522 | 0 | -0.014932 | 0 | 0 | 0.11293 | 0.17156 | 0.31989 | 0.028294 | 1.8539 | 1.2361 | 256.241 | 286.976 | 345.916 | 1485.33 | -5137.45 | 615.745 | 2169.78 | 2371.31 | 151.515 | 2545.36 | 2374.46 | 379.24 | 0 | 0 | 379.24 | 379.24 | 55.36 | 2.74 | 3.53 | 17.76 | -34.13 | 7.66 | 22.69 | 25.56 | 1.79 | 102.96 | 79.39 | 12.43 | 0.22 | 0.32 | 1.42 | -1.14 | 0.71 | 1.72 | 2.37 | 0.18 | 18.23 | 0.082172 | 0.027772 | 0.0395 | 0.24023 | -0.014932 | 0.11293 | 0.1707 | 0.31989 | 0.028294 | 1.0066 | 0.38968 | BEMCmpMgr 2022.2.1 (2325) | CSE19 0.912.0 EXE | CBECC-Res 2022.2.1 (1288) | Natural Gas | -0.84731 | -0.84644 | 1.9 | 2.4 |  |  | 4044.85 | 151.545 | 345.916 | 1575.92 | 0 | -5137.45 | 0 | 0 | 615.745 | 2166.1 | 2371.31 | 151.515 | 6285.45 | 0 | 0 | 0 | 0 | 0 | 53.61 | 1.49 | 3.53 | 18.83 | 0 | -34.17 | 0 | 0 | 7.66 | 22.66 | 25.56 | 1.79 | 100.96 | 5.01 | 0.11 | 0.32 | 1.5 | -1.14 | 0 | 0 | 0.71 | 1.72 | 2.37 | 0.18 | 10.78 | 0.93091 | 0.020488 | 0.0395 | 0.24522 | 0 | -0.014932 | 0 | 0 | 0.11293 | 0.17156 | 0.31989 | 0.028294 | 1.8539 | 646.848 | 741.137 | 345.916 | 0 | 2615 | 989.001 | 3267.2 | 327.5 | 8932.6 | 539.931 | 200.477 | 73.4 | 813.808 | 82.39 | 7.28 | 3.53 | 26.23 | 31.59 | 19.81 | 35.26 | 4.3 | 210.39 | 82.39 | 7.28 | 3.53 | 26.23 | 31.59 | 19.81 | 35.26 | 4.3 | 210.39 | 18.09 | 0.6 | 0.32 | 6.41 | 2.89 | 3.3 | 3.28 | 0.46 | 35.35 | 18.09 | 0.6 | 0.32 | 6.41 | 2.89 | 3.3 | 3.28 | 0.46 | 35.35 | 0.15327 | 0.089576 | 0.0395 | 0 | 0.43196 | 0.11771 | 0.42886 | 0.093389 | 1.3543 | 64.9 | 16.2 | 48 | 66.5 | 16.3 | 48.9 | 30.5 | 51.6 | 77.46 | 0 | 27.52 | 51.87 | 77.46 | 0 | 19.34 | 100.09 | 6.94 | 0 | 2.26 | 12.13 | 6.94 | 0 | 1.74 | 23.68 | 1 | 1.4358 | 3.1588 |  |  | 5138.96 | 3.1588 | 0.14 | 0.05 | 1.8 | 0.14 | 0.05 | 3.23 |  |  | 1 | 1 | 36 | 23.5574 | 53.5288 | 29.7678 | 69.195 | 46.7413 |  |  | 833.681 | 18.7793 | 54.0508 | 249.027 | 0 | -189.729 | 0 | 0 | 117.484 | 286.427 | 394.718 | 30.6194 | 1795.06 | 0 | 0 | 0 | 0 | 0 | 49.6451 | 35.8874 | 54.0508 | 236.262 | -189.729 | 117.484 | 286.309 | 394.718 | 30.6194 | 1015.25 | 2217.61 | 0 | 0 | 2217.61 | 136.27 | 99.3243 | 54.0508 | 0 | 480.792 | 157.518 | 545.321 | 76.2043 | 1549.48 | 3157.24 | 1172.29 | 429.206 | 4758.74
2023-01-24 22:29 | R:/30129Wilcox/TDS Basecase/CBECC-Res_2022.2.1/20 PV/W20R01.ribd22 | base | 12 | 1 | 2100 | Proposed and Standard | PASS | 5.74 | 4 | 2.4 | 31.8 | 1.6 | 41.3 | 96.7561 | 244.862 | 277.073 | 1212.63 | 0 | -4402.72 | 0 | 0 | 505.557 | 939.093 | 2025.88 | 119.621 | 1018.75 | 1831.33 | 142.817 | 0 | 0 | 43.1492 | 185.966 | 142.817 | 26.85 | 11.86 | 3.56 | 15 | 0 | -36.96 | 0 | 0 | 7.43 | 19.56 | 27.07 | 1.72 | 76.09 | 57.27 | 6.13 | 0.34 | 0.33 | 1.42 | -1.09 | 0 | 0 | 0.74 | 2.86 | 2.59 | 0.19 | 13.51 | 0.045734 | 0.046143 | 0.031639 | 0.18589 | 0 | -0.010535 | 0 | 0 | 0.092723 | 0.10225 | 0.27357 | 0.022338 | 0.78975 | 0.3094 | 104.694 | 335.416 | 277.073 | 1186.96 | -4402.72 | 505.557 | 944.522 | 2025.88 | 119.621 | 1097 | 1904.14 | 154.534 | 0 | 43.1492 | 197.683 | 154.534 | 29.07 | 15.72 | 3.56 | 14.66 | -37.01 | 7.43 | 19.63 | 27.07 | 1.72 | 81.85 | 63.01 | 6.62 | 0.44 | 0.33 | 1.38 | -1.09 | 0.74 | 2.86 | 2.59 | 0.19 | 14.06 | 0.047004 | 0.050981 | 0.031639 | 0.17858 | -0.010535 | 0.092723 | 0.1026 | 0.27357 | 0.022338 | 0.7889 | 0.30821 | BEMCmpMgr 2022.2.1 (2325) | CSE19 0.912.0 EXE | CBECC-Res 2022.2.1 (1288) | Natural Gas | -0.00084585 | -0.0011951 | 7 | 9.1 |  |  | 96.7561 | 244.862 | 277.073 | 1212.63 | 0 | -4402.72 | 0 | 0 | 505.557 | 939.093 | 2025.88 | 119.621 | 1018.75 | 142.817 | 0 | 0 | 43.1492 | 185.966 | 26.85 | 11.86 | 3.56 | 15 | 0 | -36.96 | 0 | 0 | 7.43 | 19.56 | 27.07 | 1.72 | 76.09 | 6.13 | 0.34 | 0.33 | 1.42 | -1.09 | 0 | 0 | 0.74 | 2.86 | 2.59 | 0.19 | 13.51 | 0.045734 | 0.046143 | 0.031639 | 0.18589 | 0 | -0.010535 | 0 | 0 | 0.092723 | 0.10225 | 0.27357 | 0.022338 | 0.78975 | 356.271 | 1468.2 | 277.073 | 0 | 2135 | 930.001 | 2637.81 | 297.5 | 8101.85 | 296.568 | 164.777 | 65.4 | 526.745 | 57.97 | 54.6 | 3.56 | 27.73 | 31.89 | 23.06 | 35.82 | 4.86 | 239.49 | 57.97 | 54.6 | 3.56 | 27.73 | 31.89 | 23.06 | 35.82 | 4.86 | 239.49 | 13.04 | 1.71 | 0.33 | 6.87 | 3.02 | 3.87 | 3.38 | 0.53 | 32.75 | 13.04 | 1.71 | 0.33 | 6.87 | 3.02 | 3.87 | 3.38 | 0.53 | 32.75 | 0.12623 | 0.20453 | 0.031639 | 0 | 0.35267 | 0.11028 | 0.34625 | 0.084835 | 1.2564 | 39.8 | 15.4 | 31.8 | 43.8 | 15.4 | 34.2 | 41.3 | 42.9 | 31.8 | 25.47 | 35.41 | 27.6 | 31.8 | 25.47 | 63.17 | 80.69 | 2.26 | 5.96 | 2.33 | 6.44 | 2.26 | 5.96 | 2.71 | 19.24 | 1 | 1.1634 | 2.8154 |  |  | 4404.01 | 2.8154 | 0.1 | 0.04 | 1.83 | 0.1 | 0.04 | 1.91 |  |  | 1 | 1 | 36.8034 | 25.3186 | 36.7578 | 28.615 | 56.7387 | 65.5586 |  |  | 21.8331 | 43.4695 | 43.0303 | 183.274 | 0 | -141.558 | 0 | 0 | 96.1326 | 136.94 | 335.62 | 24.0421 | 742.784 | 835.12 | 0 | 0 | 252.315 | 1087.43 | 23.2004 | 56.6769 | 43.0303 | 179.125 | -141.558 | 96.1326 | 137.563 | 335.62 | 24.0421 | 753.833 | 903.635 | 0 | 252.315 | 1155.95 | 87.1017 | 220.993 | 43.0303 | 0 | 391.144 | 146.995 | 437.944 | 68.8504 | 1396.06 | 1734.18 | 963.536 | 382.427 | 3080.14
2023-01-24 22:29 | R:/30129Wilcox/TDS Basecase/CBECC-Res_2022.2.1/20 PV/W20R02.ribd22 | base | 12 | 1 | 2100 | Proposed and Standard | PASS | 5.74 | 4 | 5.8 | 28.4 | 2.4 | 40.5 | 96.7561 | 244.862 | 277.073 | 1212.63 | 0 | -5421.48 | 0 | 0 | 505.557 | 939.093 | 2025.88 | 119.621 | 0.00078872 | 1831.33 | 142.817 | 0 | 0 | 43.1492 | 185.966 | 142.817 | 26.85 | 11.86 | 3.56 | 15 | 0 | -44.94 | 0 | 0 | 7.43 | 19.56 | 27.07 | 1.72 | 68.11 | 57.27 | 6.13 | 0.34 | 0.33 | 1.42 | -1.35 | 0 | 0 | 0.74 | 2.86 | 2.59 | 0.19 | 13.25 | 0.045734 | 0.046143 | 0.031639 | 0.18589 | 0 | -0.012973 | 0 | 0 | 0.092723 | 0.10225 | 0.27357 | 0.022338 | 0.78731 | 0.3094 | 104.694 | 335.416 | 277.073 | 1186.96 | -4402.72 | 505.557 | 944.522 | 2025.88 | 119.621 | 1097 | 1904.14 | 154.534 | 0 | 43.1492 | 197.683 | 154.534 | 29.07 | 15.72 | 3.56 | 14.66 | -37.01 | 7.43 | 19.63 | 27.07 | 1.72 | 81.85 | 63.01 | 6.62 | 0.44 | 0.33 | 1.38 | -1.09 | 0.74 | 2.86 | 2.59 | 0.19 | 14.06 | 0.047004 | 0.050981 | 0.031639 | 0.17858 | -0.010535 | 0.092723 | 0.1026 | 0.27357 | 0.022338 | 0.7889 | 0.30821 | BEMCmpMgr 2022.2.1 (2325) | CSE19 0.912.0 EXE | CBECC-Res 2022.2.1 (1288) | Natural Gas | 0.0015919 | -0.0011951 | 16.8 | 9.1 |  |  | 96.7561 | 244.862 | 277.073 | 1212.63 | 0 | -5421.48 | 0 | 0 | 505.557 | 939.093 | 2025.88 | 119.621 | 0.00078872 | 142.817 | 0 | 0 | 43.1492 | 185.966 | 26.85 | 11.86 | 3.56 | 15 | 0 | -44.94 | 0 | 0 | 7.43 | 19.56 | 27.07 | 1.72 | 68.11 | 6.13 | 0.34 | 0.33 | 1.42 | -1.35 | 0 | 0 | 0.74 | 2.86 | 2.59 | 0.19 | 13.25 | 0.045734 | 0.046143 | 0.031639 | 0.18589 | 0 | -0.012973 | 0 | 0 | 0.092723 | 0.10225 | 0.27357 | 0.022338 | 0.78731 | 356.271 | 1468.2 | 277.073 | 0 | 2135 | 930.001 | 2637.81 | 297.5 | 8101.85 | 296.568 | 164.777 | 65.4 | 526.745 | 57.97 | 54.6 | 3.56 | 27.73 | 31.89 | 23.06 | 35.82 | 4.86 | 239.49 | 57.97 | 54.6 | 3.56 | 27.73 | 31.89 | 23.06 | 35.82 | 4.86 | 239.49 | 13.04 | 1.71 | 0.33 | 6.87 | 3.02 | 3.87 | 3.38 | 0.53 | 32.75 | 13.04 | 1.71 | 0.33 | 6.87 | 3.02 | 3.87 | 3.38 | 0.53 | 32.75 | 0.12623 | 0.20453 | 0.031639 | 0 | 0.35267 | 0.11028 | 0.34625 | 0.084835 | 1.2564 | 39.8 | 18.8 | 28.4 | 43.8 | 15.4 | 34.2 | 40.5 | 42.9 | 31.8 | 25.47 | 35.41 | 27.6 | 31.8 | 25.47 | 63.17 | 80.69 | 2.26 | 5.96 | 2.33 | 6.44 | 2.26 | 5.96 | 2.71 | 19.24 | 1 | 1.4326 | 3.4668 |  |  | 4404.01 | 2.8154 | 0.11 | 0.06 | 1.8 | 0.1 | 0.04 | 1.91 |  |  | 1 | 1 | 36.8034 | 25.3186 | 36.7578 | 28.615 | 56.7387 | 65.5586 |  |  | 21.8331 | 43.4695 | 43.0303 | 183.274 | 0 | -174.313 | 0 | 0 | 96.1326 | 136.94 | 335.62 | 24.0421 | 710.028 | 835.12 | 0 | 0 | 252.315 | 1087.43 | 23.2004 | 56.6769 | 43.0303 | 179.125 | -141.558 | 96.1326 | 137.563 | 335.62 | 24.0421 | 753.833 | 903.635 | 0 | 252.315 | 1155.95 | 87.1017 | 220.993 | 43.0303 | 0 | 391.144 | 146.995 | 437.944 | 68.8504 | 1396.06 | 1734.18 | 963.536 | 382.427 | 3080.14
2023-01-24 22:30 | R:/30129Wilcox/TDS Basecase/CBECC-Res_2022.2.1/20 PV/W20R03.ribd22 | base | 12 | 1 | 2100 | Proposed and Standard | FAIL | 5.74 | 4 | -1.8 | 36 | 0.7 | 42.2 | 96.7561 | 244.862 | 277.073 | 1212.63 | 0 | -3127.63 | 0 | 0 | 505.557 | 939.093 | 2025.88 | 119.621 | 2293.85 | 1831.33 | 142.817 | 0 | 0 | 43.1492 | 185.966 | 142.817 | 26.85 | 11.86 | 3.56 | 15 | 0 | -26.89 | 0 | 0 | 7.43 | 19.56 | 27.07 | 1.72 | 86.16 | 57.27 | 6.13 | 0.34 | 0.33 | 1.42 | -0.78 | 0 | 0 | 0.74 | 2.86 | 2.59 | 0.19 | 13.82 | 0.045734 | 0.046143 | 0.031639 | 0.18589 | 0 | -0.007484 | 0 | 0 | 0.092723 | 0.10225 | 0.27357 | 0.022338 | 0.7928 | 0.3094 | 104.694 | 335.416 | 277.073 | 1186.96 | -4402.72 | 505.557 | 944.522 | 2025.88 | 119.621 | 1097 | 1904.14 | 154.534 | 0 | 43.1492 | 197.683 | 154.534 | 29.07 | 15.72 | 3.56 | 14.66 | -37.01 | 7.43 | 19.63 | 27.07 | 1.72 | 81.85 | 63.01 | 6.62 | 0.44 | 0.33 | 1.38 | -1.09 | 0.74 | 2.86 | 2.59 | 0.19 | 14.06 | 0.047004 | 0.050981 | 0.031639 | 0.17858 | -0.010535 | 0.092723 | 0.1026 | 0.27357 | 0.022338 | 0.7889 | 0.30821 | BEMCmpMgr 2022.2.1 (2325) | CSE19 0.912.0 EXE | CBECC-Res 2022.2.1 (1288) | Natural Gas | -0.003897 | -0.0011951 | -5.3 | 9.1 |  |  | 96.7561 | 244.862 | 277.073 | 1212.63 | 0 | -3127.63 | 0 | 0 | 505.557 | 939.093 | 2025.88 | 119.621 | 2293.85 | 142.817 | 0 | 0 | 43.1492 | 185.966 | 26.85 | 11.86 | 3.56 | 15 | 0 | -26.89 | 0 | 0 | 7.43 | 19.56 | 27.07 | 1.72 | 86.16 | 6.13 | 0.34 | 0.33 | 1.42 | -0.78 | 0 | 0 | 0.74 | 2.86 | 2.59 | 0.19 | 13.82 | 0.045734 | 0.046143 | 0.031639 | 0.18589 | 0 | -0.007484 | 0 | 0 | 0.092723 | 0.10225 | 0.27357 | 0.022338 | 0.7928 | 356.271 | 1468.2 | 277.073 | 0 | 2135 | 930.001 | 2637.81 | 297.5 | 8101.85 | 296.568 | 164.777 | 65.4 | 526.745 | 57.97 | 54.6 | 3.56 | 27.73 | 31.89 | 23.06 | 35.82 | 4.86 | 239.49 | 57.97 | 54.6 | 3.56 | 27.73 | 31.89 | 23.06 | 35.82 | 4.86 | 239.49 | 13.04 | 1.71 | 0.33 | 6.87 | 3.02 | 3.87 | 3.38 | 0.53 | 32.75 | 13.04 | 1.71 | 0.33 | 6.87 | 3.02 | 3.87 | 3.38 | 0.53 | 32.75 | 0.12623 | 0.20453 | 0.031639 | 0 | 0.35267 | 0.11028 | 0.34625 | 0.084835 | 1.2564 | 39.8 | 11.2 | 36 | 43.8 | 15.4 | 34.2 | 42.2 | 42.9 | 31.8 | 25.47 | 35.41 | 27.6 | 31.8 | 25.47 | 63.17 | 80.69 | 2.26 | 5.96 | 2.33 | 6.44 | 2.26 | 5.96 | 2.71 | 19.24 | 1 | 1 | 2 |  |  | 4404.01 | 2.8154 | 0.08 | 0.02 | 1.87 | 0.1 | 0.04 | 1.91 |  |  | 1 | 1 | 36.8034 | 25.3186 | 36.7578 | 28.615 | 56.7387 | 65.5586 |  |  | 21.8331 | 43.4695 | 43.0303 | 183.274 | 0 | -100.561 | 0 | 0 | 96.1326 | 136.94 | 335.62 | 24.0421 | 783.781 | 835.12 | 0 | 0 | 252.315 | 1087.43 | 23.2004 | 56.6769 | 43.0303 | 179.125 | -141.558 | 96.1326 | 137.563 | 335.62 | 24.0421 | 753.833 | 903.635 | 0 | 252.315 | 1155.95 | 87.1017 | 220.993 | 43.0303 | 0 | 391.144 | 146.995 | 437.944 | 68.8504 | 1396.06 | 1734.18 | 963.536 | 382.427 | 3080.14
2023-01-24 22:31 | R:/30129Wilcox/TDS Basecase/CBECC-Res_2022.2.1/20 PV/W20R04.ribd22 | base | 12 | 1 | 2100 | Proposed and Standard | PASS | 5.74 | 4 | 2.5 | 31.7 | 1.7 | 41.2 | 96.7561 | 244.862 | 277.073 | 1212.63 | 0 | -4416.69 | 0 | 0 | 505.557 | 939.093 | 2025.88 | 119.621 | 1004.79 | 1831.33 | 142.817 | 0 | 0 | 43.1492 | 185.966 | 142.817 | 26.85 | 11.86 | 3.56 | 15 | 0 | -37.07 | 0 | 0 | 7.43 | 19.56 | 27.07 | 1.72 | 75.98 | 57.27 | 6.13 | 0.34 | 0.33 | 1.42 | -1.1 | 0 | 0 | 0.74 | 2.86 | 2.59 | 0.19 | 13.5 | 0.045734 | 0.046143 | 0.031639 | 0.18589 | 0 | -0.0105 | 0 | 0 | 0.092723 | 0.10225 | 0.27357 | 0.022338 | 0.78978 | 0.3094 | 104.694 | 335.416 | 277.073 | 1186.96 | -4402.72 | 505.557 | 944.522 | 2025.88 | 119.621 | 1097 | 1904.14 | 154.534 | 0 | 43.1492 | 197.683 | 154.534 | 29.07 | 15.72 | 3.56 | 14.66 | -37.01 | 7.43 | 19.63 | 27.07 | 1.72 | 81.85 | 63.01 | 6.62 | 0.44 | 0.33 | 1.38 | -1.09 | 0.74 | 2.86 | 2.59 | 0.19 | 14.06 | 0.047004 | 0.050981 | 0.031639 | 0.17858 | -0.010535 | 0.092723 | 0.1026 | 0.27357 | 0.022338 | 0.7889 | 0.30821 | BEMCmpMgr 2022.2.1 (2325) | CSE19 0.912.0 EXE | CBECC-Res 2022.2.1 (1288) | Natural Gas | -0.00088151 | -0.0011951 | 7.2 | 9.1 |  |  | 96.7561 | 244.862 | 277.073 | 1212.63 | 0 | -4416.69 | 0 | 0 | 505.557 | 939.093 | 2025.88 | 119.621 | 1004.79 | 142.817 | 0 | 0 | 43.1492 | 185.966 | 26.85 | 11.86 | 3.56 | 15 | 0 | -37.07 | 0 | 0 | 7.43 | 19.56 | 27.07 | 1.72 | 75.98 | 6.13 | 0.34 | 0.33 | 1.42 | -1.1 | 0 | 0 | 0.74 | 2.86 | 2.59 | 0.19 | 13.5 | 0.045734 | 0.046143 | 0.031639 | 0.18589 | 0 | -0.0105 | 0 | 0 | 0.092723 | 0.10225 | 0.27357 | 0.022338 | 0.78978 | 356.271 | 1468.2 | 277.073 | 0 | 2135 | 930.001 | 2637.81 | 297.5 | 8101.85 | 296.568 | 164.777 | 65.4 | 526.745 | 57.97 | 54.6 | 3.56 | 27.73 | 31.89 | 23.06 | 35.82 | 4.86 | 239.49 | 57.97 | 54.6 | 3.56 | 27.73 | 31.89 | 23.06 | 35.82 | 4.86 | 239.49 | 13.04 | 1.71 | 0.33 | 6.87 | 3.02 | 3.87 | 3.38 | 0.53 | 32.75 | 13.04 | 1.71 | 0.33 | 6.87 | 3.02 | 3.87 | 3.38 | 0.53 | 32.75 | 0.12623 | 0.20453 | 0.031639 | 0 | 0.35267 | 0.11028 | 0.34625 | 0.084835 | 1.2564 | 39.8 | 15.5 | 31.7 | 43.8 | 15.4 | 34.2 | 41.2 | 42.9 | 31.8 | 25.47 | 35.41 | 27.6 | 31.8 | 25.47 | 63.17 | 80.69 | 2.26 | 5.96 | 2.33 | 6.44 | 2.26 | 5.96 | 2.71 | 19.24 | 1 | 1.1634 | 2.8154 |  |  | 4404.01 | 2.8154 | 0.1 | 0.04 | 1.83 | 0.1 | 0.04 | 1.91 |  |  | 1 | 1 | 36.8034 | 25.3186 | 36.7578 | 28.615 | 56.7387 | 65.5586 |  |  | 21.8331 | 43.4695 | 43.0303 | 183.274 | 0 | -141.751 | 0 | 0 | 96.1326 | 136.94 | 335.62 | 24.0421 | 742.591 | 835.12 | 0 | 0 | 252.315 | 1087.43 | 23.2004 | 56.6769 | 43.0303 | 179.125 | -141.558 | 96.1326 | 137.563 | 335.62 | 24.0421 | 753.833 | 903.635 | 0 | 252.315 | 1155.95 | 87.1017 | 220.993 | 43.0303 | 0 | 391.144 | 146.995 | 437.944 | 68.8504 | 1396.06 | 1734.18 | 963.536 | 382.427 | 3080.14
2023-01-24 22:32 | R:/30129Wilcox/TDS Basecase/CBECC-Res_2022.2.1/20 PV/W20R05.ribd22 | base | 12 | 1 | 2100 | Proposed and Standard | PASS | 5.74 | 4 | 9.3 | 24.9 | 4.4 | 38.5 | 96.7561 | 244.862 | 277.073 | 1212.63 | 0 | -5552.41 | 0 | 0 | 505.557 | 939.093 | 2025.88 | 119.621 | -130.932 | 1831.33 | 142.817 | 0 | 0 | 43.1492 | 185.966 | 142.817 | 26.85 | 11.86 | 3.56 | 15 | 0 | -53.49 | 0 | 0 | 7.43 | 19.56 | 27.07 | 1.72 | 59.56 | 57.27 | 6.13 | 0.34 | 0.33 | 1.42 | -2 | 0 | 0 | 0.74 | 2.86 | 2.59 | 0.19 | 12.6 | 0.045734 | 0.046143 | 0.031639 | 0.18589 | 0 | -0.032394 | 0 | 0 | 0.092723 | 0.10225 | 0.27357 | 0.022338 | 0.76789 | 0.3094 | 104.694 | 335.416 | 277.073 | 1186.96 | -4402.72 | 505.557 | 944.522 | 2025.88 | 119.621 | 1097 | 1904.14 | 154.534 | 0 | 43.1492 | 197.683 | 154.534 | 29.07 | 15.72 | 3.56 | 14.66 | -37.01 | 7.43 | 19.63 | 27.07 | 1.72 | 81.85 | 63.01 | 6.62 | 0.44 | 0.33 | 1.38 | -1.09 | 0.74 | 2.86 | 2.59 | 0.19 | 14.06 | 0.047004 | 0.050981 | 0.031639 | 0.17858 | -0.010535 | 0.092723 | 0.1026 | 0.27357 | 0.022338 | 0.7889 | 0.30821 | BEMCmpMgr 2022.2.1 (2325) | CSE19 0.912.0 EXE | CBECC-Res 2022.2.1 (1288) | Natural Gas | 0.021013 | -0.0011951 | 27.2 | 9.1 |  |  | 96.7561 | 244.862 | 277.073 | 1212.63 | 0 | -5552.41 | 0 | 0 | 505.557 | 939.093 | 2025.88 | 119.621 | -130.932 | 142.817 | 0 | 0 | 43.1492 | 185.966 | 26.85 | 11.86 | 3.56 | 15 | 0 | -53.49 | 0 | 0 | 7.43 | 19.56 | 27.07 | 1.72 | 59.56 | 6.13 | 0.34 | 0.33 | 1.42 | -2 | 0 | 0 | 0.74 | 2.86 | 2.59 | 0.19 | 12.6 | 0.045734 | 0.046143 | 0.031639 | 0.18589 | 0 | -0.032394 | 0 | 0 | 0.092723 | 0.10225 | 0.27357 | 0.022338 | 0.76789 | 356.271 | 1468.2 | 277.073 | 0 | 2135 | 930.001 | 2637.81 | 297.5 | 8101.85 | 296.568 | 164.777 | 65.4 | 526.745 | 57.97 | 54.6 | 3.56 | 27.73 | 31.89 | 23.06 | 35.82 | 4.86 | 239.49 | 57.97 | 54.6 | 3.56 | 27.73 | 31.89 | 23.06 | 35.82 | 4.86 | 239.49 | 13.04 | 1.71 | 0.33 | 6.87 | 3.02 | 3.87 | 3.38 | 0.53 | 32.75 | 13.04 | 1.71 | 0.33 | 6.87 | 3.02 | 3.87 | 3.38 | 0.53 | 32.75 | 0.12623 | 0.20453 | 0.031639 | 0 | 0.35267 | 0.11028 | 0.34625 | 0.084835 | 1.2564 | 39.8 | 22.3 | 24.9 | 43.8 | 15.4 | 34.2 | 38.5 | 42.9 | 31.8 | 25.47 | 35.41 | 27.6 | 31.8 | 25.47 | 63.17 | 80.69 | 2.26 | 5.96 | 2.33 | 6.44 | 2.26 | 5.96 | 2.71 | 19.24 | 1 | 1.1634 | 2.8154 |  |  | 4404.01 | 2.8154 | 0.17 | 0.09 | 1.71 | 0.1 | 0.04 | 1.91 |  |  | 1 | 1 | 36.8034 | 25.3186 | 36.7578 | 28.615 | 56.7387 | 65.5586 |  |  | 21.8331 | 43.4695 | 43.0303 | 183.274 | 0 | -258.787 | 0 | 0 | 96.1326 | 136.94 | 335.62 | 24.0421 | 625.555 | 835.12 | 0 | 0 | 252.315 | 1087.43 | 23.2004 | 56.6769 | 43.0303 | 179.125 | -141.558 | 96.1326 | 137.563 | 335.62 | 24.0421 | 753.833 | 903.635 | 0 | 252.315 | 1155.95 | 87.1017 | 220.993 | 43.0303 | 0 | 391.144 | 146.995 | 437.944 | 68.8504 | 1396.06 | 1734.18 | 963.536 | 382.427 | 3080.14
2023-01-24 22:32 | R:/30129Wilcox/TDS Basecase/CBECC-Res_2022.2.1/20 PV/W20R06.ribd22 | base | 12 | 1 | 2100 | Proposed and Standard | PASS | 5.74 | 4 | 12.7 | 21.5 | 5.7 | 37.2 | 96.7561 | 244.862 | 277.073 | 1212.63 | 0 | -6390.91 | 0 | 0 | 505.557 | 939.093 | 2025.88 | 119.621 | -969.435 | 1831.33 | 142.817 | 0 | 0 | 43.1492 | 185.966 | 142.817 | 26.85 | 11.86 | 3.56 | 15 | 0 | -61.52 | 0 | 0 | 7.43 | 19.56 | 27.07 | 1.72 | 51.53 | 57.27 | 6.13 | 0.34 | 0.33 | 1.42 | -2.42 | 0 | 0 | 0.74 | 2.86 | 2.59 | 0.19 | 12.18 | 0.045734 | 0.046143 | 0.031639 | 0.18589 | 0 | -0.045411 | 0 | 0 | 0.092723 | 0.10225 | 0.27357 | 0.022338 | 0.75487 | 0.3094 | 104.694 | 335.416 | 277.073 | 1186.96 | -4402.72 | 505.557 | 944.522 | 2025.88 | 119.621 | 1097 | 1904.14 | 154.534 | 0 | 43.1492 | 197.683 | 154.534 | 29.07 | 15.72 | 3.56 | 14.66 | -37.01 | 7.43 | 19.63 | 27.07 | 1.72 | 81.85 | 63.01 | 6.62 | 0.44 | 0.33 | 1.38 | -1.09 | 0.74 | 2.86 | 2.59 | 0.19 | 14.06 | 0.047004 | 0.050981 | 0.031639 | 0.17858 | -0.010535 | 0.092723 | 0.1026 | 0.27357 | 0.022338 | 0.7889 | 0.30821 | BEMCmpMgr 2022.2.1 (2325) | CSE19 0.912.0 EXE | CBECC-Res 2022.2.1 (1288) | Natural Gas | 0.03403 | -0.0011951 | 37 | 9.1 |  |  | 96.7561 | 244.862 | 277.073 | 1212.63 | 0 | -6390.91 | 0 | 0 | 505.557 | 939.093 | 2025.88 | 119.621 | -969.435 | 142.817 | 0 | 0 | 43.1492 | 185.966 | 26.85 | 11.86 | 3.56 | 15 | 0 | -61.52 | 0 | 0 | 7.43 | 19.56 | 27.07 | 1.72 | 51.53 | 6.13 | 0.34 | 0.33 | 1.42 | -2.42 | 0 | 0 | 0.74 | 2.86 | 2.59 | 0.19 | 12.18 | 0.045734 | 0.046143 | 0.031639 | 0.18589 | 0 | -0.045411 | 0 | 0 | 0.092723 | 0.10225 | 0.27357 | 0.022338 | 0.75487 | 356.271 | 1468.2 | 277.073 | 0 | 2135 | 930.001 | 2637.81 | 297.5 | 8101.85 | 296.568 | 164.777 | 65.4 | 526.745 | 57.97 | 54.6 | 3.56 | 27.73 | 31.89 | 23.06 | 35.82 | 4.86 | 239.49 | 57.97 | 54.6 | 3.56 | 27.73 | 31.89 | 23.06 | 35.82 | 4.86 | 239.49 | 13.04 | 1.71 | 0.33 | 6.87 | 3.02 | 3.87 | 3.38 | 0.53 | 32.75 | 13.04 | 1.71 | 0.33 | 6.87 | 3.02 | 3.87 | 3.38 | 0.53 | 32.75 | 0.12623 | 0.20453 | 0.031639 | 0 | 0.35267 | 0.11028 | 0.34625 | 0.084835 | 1.2564 | 39.8 | 25.7 | 21.5 | 43.8 | 15.4 | 34.2 | 37.2 | 42.9 | 31.8 | 25.47 | 35.41 | 27.6 | 31.8 | 25.47 | 63.17 | 80.69 | 2.26 | 5.96 | 2.33 | 6.44 | 2.26 | 5.96 | 2.71 | 19.24 | 1 | 1.1634 | 2.8154 |  |  | 4404.01 | 2.8154 | 0.18 | 0.13 | 1.66 | 0.1 | 0.04 | 1.91 |  |  | 1 | 1 | 36.8034 | 25.3186 | 36.7578 | 28.615 | 56.7387 | 65.5586 |  |  | 21.8331 | 43.4695 | 43.0303 | 183.274 | 0 | -313.237 | 0 | 0 | 96.1326 | 136.94 | 335.62 | 24.0421 | 571.104 | 835.12 | 0 | 0 | 252.315 | 1087.43 | 23.2004 | 56.6769 | 43.0303 | 179.125 | -141.558 | 96.1326 | 137.563 | 335.62 | 24.0421 | 753.833 | 903.635 | 0 | 252.315 | 1155.95 | 87.1017 | 220.993 | 43.0303 | 0 | 391.144 | 146.995 | 437.944 | 68.8504 | 1396.06 | 1734.18 | 963.536 | 382.427 | 3080.14
2023-01-24 22:33 | R:/30129Wilcox/TDS Basecase/CBECC-Res_2022.2.1/20 PV/W20R07.ribd22 | base | 12 | 1 | 2100 | Proposed and Standard | PASS | 5.74 | 4 | 2.7 | 31.5 | 1.7 | 41.2 | 96.7561 | 244.862 | 277.073 | 1212.63 | 0 | -4476.58 | 0 | 0 | 505.557 | 939.093 | 2025.88 | 119.621 | 944.902 | 1831.33 | 142.817 | 0 | 0 | 43.1492 | 185.966 | 142.817 | 26.85 | 11.86 | 3.56 | 15 | 0 | -37.55 | 0 | 0 | 7.43 | 19.56 | 27.07 | 1.72 | 75.5 | 57.27 | 6.13 | 0.34 | 0.33 | 1.42 | -1.11 | 0 | 0 | 0.74 | 2.86 | 2.59 | 0.19 | 13.49 | 0.045734 | 0.046143 | 0.031639 | 0.18589 | 0 | -0.010749 | 0 | 0 | 0.092723 | 0.10225 | 0.27357 | 0.022338 | 0.78953 | 0.3094 | 104.694 | 335.416 | 277.073 | 1186.96 | -4402.72 | 505.557 | 944.522 | 2025.88 | 119.621 | 1097 | 1904.14 | 154.534 | 0 | 43.1492 | 197.683 | 154.534 | 29.07 | 15.72 | 3.56 | 14.66 | -37.01 | 7.43 | 19.63 | 27.07 | 1.72 | 81.85 | 63.01 | 6.62 | 0.44 | 0.33 | 1.38 | -1.09 | 0.74 | 2.86 | 2.59 | 0.19 | 14.06 | 0.047004 | 0.050981 | 0.031639 | 0.17858 | -0.010535 | 0.092723 | 0.1026 | 0.27357 | 0.022338 | 0.7889 | 0.30821 | BEMCmpMgr 2022.2.1 (2325) | CSE19 0.912.0 EXE | CBECC-Res 2022.2.1 (1288) | Natural Gas | -0.000632 | -0.0011951 | 7.8 | 9.1 |  |  | 96.7561 | 244.862 | 277.073 | 1212.63 | 0 | -4476.58 | 0 | 0 | 505.557 | 939.093 | 2025.88 | 119.621 | 944.902 | 142.817 | 0 | 0 | 43.1492 | 185.966 | 26.85 | 11.86 | 3.56 | 15 | 0 | -37.55 | 0 | 0 | 7.43 | 19.56 | 27.07 | 1.72 | 75.5 | 6.13 | 0.34 | 0.33 | 1.42 | -1.11 | 0 | 0 | 0.74 | 2.86 | 2.59 | 0.19 | 13.49 | 0.045734 | 0.046143 | 0.031639 | 0.18589 | 0 | -0.010749 | 0 | 0 | 0.092723 | 0.10225 | 0.27357 | 0.022338 | 0.78953 | 356.271 | 1468.2 | 277.073 | 0 | 2135 | 930.001 | 2637.81 | 297.5 | 8101.85 | 296.568 | 164.777 | 65.4 | 526.745 | 57.97 | 54.6 | 3.56 | 27.73 | 31.89 | 23.06 | 35.82 | 4.86 | 239.49 | 57.97 | 54.6 | 3.56 | 27.73 | 31.89 | 23.06 | 35.82 | 4.86 | 239.49 | 13.04 | 1.71 | 0.33 | 6.87 | 3.02 | 3.87 | 3.38 | 0.53 | 32.75 | 13.04 | 1.71 | 0.33 | 6.87 | 3.02 | 3.87 | 3.38 | 0.53 | 32.75 | 0.12623 | 0.20453 | 0.031639 | 0 | 0.35267 | 0.11028 | 0.34625 | 0.084835 | 1.2564 | 39.8 | 15.7 | 31.5 | 43.8 | 15.4 | 34.2 | 41.2 | 42.9 | 31.8 | 25.47 | 35.41 | 27.6 | 31.8 | 25.47 | 63.17 | 80.69 | 2.26 | 5.96 | 2.33 | 6.44 | 2.26 | 5.96 | 2.71 | 19.24 | 1 | 1.1634 | 2.8154 |  |  | 4404.01 | 2.8154 | 0.1 | 0.04 | 1.83 | 0.1 | 0.04 | 1.91 |  |  | 1 | 1 | 36.8034 | 25.3186 | 36.7578 | 28.615 | 56.7387 | 65.5586 |  |  | 21.8331 | 43.4695 | 43.0303 | 183.274 | 0 | -144.006 | 0 | 0 | 96.1326 | 136.94 | 335.62 | 24.0421 | 740.336 | 835.12 | 0 | 0 | 252.315 | 1087.43 | 23.2004 | 56.6769 | 43.0303 | 179.125 | -141.558 | 96.1326 | 137.563 | 335.62 | 24.0421 | 753.833 | 903.635 | 0 | 252.315 | 1155.95 | 87.1017 | 220.993 | 43.0303 | 0 | 391.144 | 146.995 | 437.944 | 68.8504 | 1396.06 | 1734.18 | 963.536 | 382.427 | 3080.14
2023-01-24 22:34 | R:/30129Wilcox/TDS Basecase/CBECC-Res_2022.2.1/20 PV/W20R08.ribd22 | base | 12 | 1 | 2100 | Proposed and Standard | PASS | 5.74 | 4 | 2.5 | 31.7 | 1.7 | 41.2 | 96.7561 | 244.862 | 277.073 | 1212.63 | 0 | -4431.86 | 0 | 0 | 505.557 | 939.093 | 2025.88 | 119.621 | 989.62 | 1831.33 | 142.817 | 0 | 0 | 43.1492 | 185.966 | 142.817 | 26.85 | 11.86 | 3.56 | 15 | 0 | -37.2 | 0 | 0 | 7.43 | 19.56 | 27.07 | 1.72 | 75.85 | 57.27 | 6.13 | 0.34 | 0.33 | 1.42 | -1.1 | 0 | 0 | 0.74 | 2.86 | 2.59 | 0.19 | 13.5 | 0.045734 | 0.046143 | 0.031639 | 0.18589 | 0 | -0.010641 | 0 | 0 | 0.092723 | 0.10225 | 0.27357 | 0.022338 | 0.78964 | 0.3094 | 104.694 | 335.416 | 277.073 | 1186.96 | -4402.72 | 505.557 | 944.522 | 2025.88 | 119.621 | 1097 | 1904.14 | 154.534 | 0 | 43.1492 | 197.683 | 154.534 | 29.07 | 15.72 | 3.56 | 14.66 | -37.01 | 7.43 | 19.63 | 27.07 | 1.72 | 81.85 | 63.01 | 6.62 | 0.44 | 0.33 | 1.38 | -1.09 | 0.74 | 2.86 | 2.59 | 0.19 | 14.06 | 0.047004 | 0.050981 | 0.031639 | 0.17858 | -0.010535 | 0.092723 | 0.1026 | 0.27357 | 0.022338 | 0.7889 | 0.30821 | BEMCmpMgr 2022.2.1 (2325) | CSE19 0.912.0 EXE | CBECC-Res 2022.2.1 (1288) | Natural Gas | -0.00073949 | -0.0011951 | 7.3 | 9.1 |  |  | 96.7561 | 244.862 | 277.073 | 1212.63 | 0 | -4431.86 | 0 | 0 | 505.557 | 939.093 | 2025.88 | 119.621 | 989.62 | 142.817 | 0 | 0 | 43.1492 | 185.966 | 26.85 | 11.86 | 3.56 | 15 | 0 | -37.2 | 0 | 0 | 7.43 | 19.56 | 27.07 | 1.72 | 75.85 | 6.13 | 0.34 | 0.33 | 1.42 | -1.1 | 0 | 0 | 0.74 | 2.86 | 2.59 | 0.19 | 13.5 | 0.045734 | 0.046143 | 0.031639 | 0.18589 | 0 | -0.010641 | 0 | 0 | 0.092723 | 0.10225 | 0.27357 | 0.022338 | 0.78964 | 356.271 | 1468.2 | 277.073 | 0 | 2135 | 930.001 | 2637.81 | 297.5 | 8101.85 | 296.568 | 164.777 | 65.4 | 526.745 | 57.97 | 54.6 | 3.56 | 27.73 | 31.89 | 23.06 | 35.82 | 4.86 | 239.49 | 57.97 | 54.6 | 3.56 | 27.73 | 31.89 | 23.06 | 35.82 | 4.86 | 239.49 | 13.04 | 1.71 | 0.33 | 6.87 | 3.02 | 3.87 | 3.38 | 0.53 | 32.75 | 13.04 | 1.71 | 0.33 | 6.87 | 3.02 | 3.87 | 3.38 | 0.53 | 32.75 | 0.12623 | 0.20453 | 0.031639 | 0 | 0.35267 | 0.11028 | 0.34625 | 0.084835 | 1.2564 | 39.8 | 15.5 | 31.7 | 43.8 | 15.4 | 34.2 | 41.2 | 42.9 | 31.8 | 25.47 | 35.41 | 27.6 | 31.8 | 25.47 | 63.17 | 80.69 | 2.26 | 5.96 | 2.33 | 6.44 | 2.26 | 5.96 | 2.71 | 19.24 | 1 | 1.1634 | 2.8154 |  |  | 4404.01 | 2.8154 | 0.1 | 0.04 | 1.83 | 0.1 | 0.04 | 1.91 |  |  | 1 | 1 | 36.8034 | 25.3186 | 36.7578 | 28.615 | 56.7387 | 65.5586 |  |  | 21.8331 | 43.4695 | 43.0303 | 183.274 | 0 | -142.566 | 0 | 0 | 96.1326 | 136.94 | 335.62 | 24.0421 | 741.776 | 835.12 | 0 | 0 | 252.315 | 1087.43 | 23.2004 | 56.6769 | 43.0303 | 179.125 | -141.558 | 96.1326 | 137.563 | 335.62 | 24.0421 | 753.833 | 903.635 | 0 | 252.315 | 1155.95 | 87.1017 | 220.993 | 43.0303 | 0 | 391.144 | 146.995 | 437.944 | 68.8504 | 1396.06 | 1734.18 | 963.536 | 382.427 | 3080.14
2023-01-24 22:35 | R:/30129Wilcox/TDS Basecase/CBECC-Res_2022.2.1/20 PV/W20R09.ribd22 | base | 12 | 1 | 2100 | Proposed and Standard | PASS | 5.74 | 4 | 5.8 | 28.4 | 2.4 | 40.5 | 96.7561 | 244.862 | 277.073 | 1212.63 | 0 | -5421.48 | 0 | 0 | 505.557 | 939.093 | 2025.88 | 119.621 | 0.00051767 | 1831.33 | 142.817 | 0 | 0 | 43.1492 | 185.966 | 142.817 | 26.85 | 11.86 | 3.56 | 15 | 0 | -44.94 | 0 | 0 | 7.43 | 19.56 | 27.07 | 1.72 | 68.11 | 57.27 | 6.13 | 0.34 | 0.33 | 1.42 | -1.35 | 0 | 0 | 0.74 | 2.86 | 2.59 | 0.19 | 13.25 | 0.045734 | 0.046143 | 0.031639 | 0.18589 | 0 | -0.012933 | 0 | 0 | 0.092723 | 0.10225 | 0.27357 | 0.022338 | 0.78735 | 0.3094 | 104.694 | 335.416 | 277.073 | 1186.96 | -4402.72 | 505.557 | 944.522 | 2025.88 | 119.621 | 1097 | 1904.14 | 154.534 | 0 | 43.1492 | 197.683 | 154.534 | 29.07 | 15.72 | 3.56 | 14.66 | -37.01 | 7.43 | 19.63 | 27.07 | 1.72 | 81.85 | 63.01 | 6.62 | 0.44 | 0.33 | 1.38 | -1.09 | 0.74 | 2.86 | 2.59 | 0.19 | 14.06 | 0.047004 | 0.050981 | 0.031639 | 0.17858 | -0.010535 | 0.092723 | 0.1026 | 0.27357 | 0.022338 | 0.7889 | 0.30821 | BEMCmpMgr 2022.2.1 (2325) | CSE19 0.912.0 EXE | CBECC-Res 2022.2.1 (1288) | Natural Gas | 0.001552 | -0.0011951 | 16.8 | 9.1 |  |  | 96.7561 | 244.862 | 277.073 | 1212.63 | 0 | -5421.48 | 0 | 0 | 505.557 | 939.093 | 2025.88 | 119.621 | 0.00051767 | 142.817 | 0 | 0 | 43.1492 | 185.966 | 26.85 | 11.86 | 3.56 | 15 | 0 | -44.94 | 0 | 0 | 7.43 | 19.56 | 27.07 | 1.72 | 68.11 | 6.13 | 0.34 | 0.33 | 1.42 | -1.35 | 0 | 0 | 0.74 | 2.86 | 2.59 | 0.19 | 13.25 | 0.045734 | 0.046143 | 0.031639 | 0.18589 | 0 | -0.012933 | 0 | 0 | 0.092723 | 0.10225 | 0.27357 | 0.022338 | 0.78735 | 356.271 | 1468.2 | 277.073 | 0 | 2135 | 930.001 | 2637.81 | 297.5 | 8101.85 | 296.568 | 164.777 | 65.4 | 526.745 | 57.97 | 54.6 | 3.56 | 27.73 | 31.89 | 23.06 | 35.82 | 4.86 | 239.49 | 57.97 | 54.6 | 3.56 | 27.73 | 31.89 | 23.06 | 35.82 | 4.86 | 239.49 | 13.04 | 1.71 | 0.33 | 6.87 | 3.02 | 3.87 | 3.38 | 0.53 | 32.75 | 13.04 | 1.71 | 0.33 | 6.87 | 3.02 | 3.87 | 3.38 | 0.53 | 32.75 | 0.12623 | 0.20453 | 0.031639 | 0 | 0.35267 | 0.11028 | 0.34625 | 0.084835 | 1.2564 | 39.8 | 18.8 | 28.4 | 43.8 | 15.4 | 34.2 | 40.5 | 42.9 | 31.8 | 25.47 | 35.41 | 27.6 | 31.8 | 25.47 | 63.17 | 80.69 | 2.26 | 5.96 | 2.33 | 6.44 | 2.26 | 5.96 | 2.71 | 19.24 | 1 | 1.4045 | 3.3989 |  |  | 4404.01 | 2.8154 | 0.11 | 0.06 | 1.8 | 0.1 | 0.04 | 1.91 |  |  | 1 | 1 | 36.8034 | 25.3186 | 36.7578 | 28.615 | 56.7387 | 65.5586 |  |  | 21.8331 | 43.4695 | 43.0303 | 183.274 | 0 | -174.088 | 0 | 0 | 96.1326 | 136.94 | 335.62 | 24.0421 | 710.254 | 835.12 | 0 | 0 | 252.315 | 1087.43 | 23.2004 | 56.6769 | 43.0303 | 179.125 | -141.558 | 96.1326 | 137.563 | 335.62 | 24.0421 | 753.833 | 903.635 | 0 | 252.315 | 1155.95 | 87.1017 | 220.993 | 43.0303 | 0 | 391.144 | 146.995 | 437.944 | 68.8504 | 1396.06 | 1734.18 | 963.536 | 382.427 | 3080.14
2023-01-24 22:35 | R:/30129Wilcox/TDS Basecase/CBECC-Res_2022.2.1/20 PV/W20R10.ribd22 | base | 12 | 1 | 2100 | Proposed and Standard | PASS | 5.74 | 4 | 9 | 25.2 | 4.6 | 38.3 | 96.7561 | 244.862 | 277.073 | 1212.63 | 0 | -5421.48 | 0 | 0 | 505.557 | 939.093 | 2025.88 | 119.621 | -0.00036257 | 1831.33 | 142.817 | 0 | 0 | 43.1492 | 185.966 | 142.817 | 26.85 | 11.86 | 3.56 | 15 | 0 | -52.69 | 0 | 0 | 7.43 | 19.56 | 27.07 | 1.72 | 60.36 | 57.27 | 6.13 | 0.34 | 0.33 | 1.42 | -2.05 | 0 | 0 | 0.74 | 2.86 | 2.59 | 0.19 | 12.55 | 0.045734 | 0.046143 | 0.031639 | 0.18589 | 0 | -0.038371 | 0 | 0 | 0.092723 | 0.10225 | 0.27357 | 0.022338 | 0.76191 | 0.3094 | 104.694 | 335.416 | 277.073 | 1186.96 | -4402.72 | 505.557 | 944.522 | 2025.88 | 119.621 | 1097 | 1904.14 | 154.534 | 0 | 43.1492 | 197.683 | 154.534 | 29.07 | 15.72 | 3.56 | 14.66 | -37.01 | 7.43 | 19.63 | 27.07 | 1.72 | 81.85 | 63.01 | 6.62 | 0.44 | 0.33 | 1.38 | -1.09 | 0.74 | 2.86 | 2.59 | 0.19 | 14.06 | 0.047004 | 0.050981 | 0.031639 | 0.17858 | -0.010535 | 0.092723 | 0.1026 | 0.27357 | 0.022338 | 0.7889 | 0.30821 | BEMCmpMgr 2022.2.1 (2325) | CSE19 0.912.0 EXE | CBECC-Res 2022.2.1 (1288) | Natural Gas | 0.02699 | -0.0011951 | 26.3 | 9.1 |  |  | 96.7561 | 244.862 | 277.073 | 1212.63 | 0 | -5421.48 | 0 | 0 | 505.557 | 939.093 | 2025.88 | 119.621 | -0.00036257 | 142.817 | 0 | 0 | 43.1492 | 185.966 | 26.85 | 11.86 | 3.56 | 15 | 0 | -52.69 | 0 | 0 | 7.43 | 19.56 | 27.07 | 1.72 | 60.36 | 6.13 | 0.34 | 0.33 | 1.42 | -2.05 | 0 | 0 | 0.74 | 2.86 | 2.59 | 0.19 | 12.55 | 0.045734 | 0.046143 | 0.031639 | 0.18589 | 0 | -0.038371 | 0 | 0 | 0.092723 | 0.10225 | 0.27357 | 0.022338 | 0.76191 | 356.271 | 1468.2 | 277.073 | 0 | 2135 | 930.001 | 2637.81 | 297.5 | 8101.85 | 296.568 | 164.777 | 65.4 | 526.745 | 57.97 | 54.6 | 3.56 | 27.73 | 31.89 | 23.06 | 35.82 | 4.86 | 239.49 | 57.97 | 54.6 | 3.56 | 27.73 | 31.89 | 23.06 | 35.82 | 4.86 | 239.49 | 13.04 | 1.71 | 0.33 | 6.87 | 3.02 | 3.87 | 3.38 | 0.53 | 32.75 | 13.04 | 1.71 | 0.33 | 6.87 | 3.02 | 3.87 | 3.38 | 0.53 | 32.75 | 0.12623 | 0.20453 | 0.031639 | 0 | 0.35267 | 0.11028 | 0.34625 | 0.084835 | 1.2564 | 39.8 | 22 | 25.2 | 43.8 | 15.4 | 34.2 | 38.3 | 42.9 | 31.8 | 25.47 | 35.41 | 27.6 | 31.8 | 25.47 | 63.17 | 80.69 | 2.26 | 5.96 | 2.33 | 6.44 | 2.26 | 5.96 | 2.71 | 19.24 | 1 | 0.97671 | 2.3636 |  |  | 4404.01 | 2.8154 | 0.17 | 0.09 | 1.71 | 0.1 | 0.04 | 1.91 |  |  | 1 | 1 | 36.8034 | 25.3186 | 36.7578 | 28.615 | 56.7387 | 65.5586 |  |  | 21.8331 | 43.4695 | 43.0303 | 183.274 | 0 | -265.425 | 0 | 0 | 96.1326 | 136.94 | 335.62 | 24.0421 | 618.917 | 835.12 | 0 | 0 | 252.315 | 1087.43 | 23.2004 | 56.6769 | 43.0303 | 179.125 | -141.558 | 96.1326 | 137.563 | 335.62 | 24.0421 | 753.833 | 903.635 | 0 | 252.315 | 1155.95 | 87.1017 | 220.993 | 43.0303 | 0 | 391.144 | 146.995 | 437.944 | 68.8504 | 1396.06 | 1734.18 | 963.536 | 382.427 | 3080.14
2023-01-24 22:36 | R:/30129Wilcox/TDS Basecase/CBECC-Res_2022.2.1/21 PV_Bat_TargetEDR/W21R01.ribd22 | base | 12 | 1 | 2100 | Proposed and Standard | PASS | 5.74 | 4 | 2.4 | 31.8 | 1.6 | 41.3 | 96.7561 | 244.862 | 277.073 | 1212.63 | 0 | -4402.72 | 0 | 0 | 505.557 | 939.093 | 2025.88 | 119.621 | 1018.75 | 1831.33 | 142.817 | 0 | 0 | 43.1492 | 185.966 | 142.817 | 26.85 | 11.86 | 3.56 | 15 | 0 | -36.96 | 0 | 0 | 7.43 | 19.56 | 27.07 | 1.72 | 76.09 | 57.27 | 6.13 | 0.34 | 0.33 | 1.42 | -1.09 | 0 | 0 | 0.74 | 2.86 | 2.59 | 0.19 | 13.51 | 0.045734 | 0.046143 | 0.031639 | 0.18589 | 0 | -0.010535 | 0 | 0 | 0.092723 | 0.10225 | 0.27357 | 0.022338 | 0.78975 | 0.3094 | 104.694 | 335.416 | 277.073 | 1186.96 | -4402.72 | 505.557 | 944.522 | 2025.88 | 119.621 | 1097 | 1904.14 | 154.534 | 0 | 43.1492 | 197.683 | 154.534 | 29.07 | 15.72 | 3.56 | 14.66 | -37.01 | 7.43 | 19.63 | 27.07 | 1.72 | 81.85 | 63.01 | 6.62 | 0.44 | 0.33 | 1.38 | -1.09 | 0.74 | 2.86 | 2.59 | 0.19 | 14.06 | 0.047004 | 0.050981 | 0.031639 | 0.17858 | -0.010535 | 0.092723 | 0.1026 | 0.27357 | 0.022338 | 0.7889 | 0.30821 | BEMCmpMgr 2022.2.1 (2325) | CSE19 0.912.0 EXE | CBECC-Res 2022.2.1 (1288) | Natural Gas | -0.00084585 | -0.0011951 | 7 | 9.1 |  |  | 96.7561 | 244.862 | 277.073 | 1212.63 | 0 | -4402.72 | 0 | 0 | 505.557 | 939.093 | 2025.88 | 119.621 | 1018.75 | 142.817 | 0 | 0 | 43.1492 | 185.966 | 26.85 | 11.86 | 3.56 | 15 | 0 | -36.96 | 0 | 0 | 7.43 | 19.56 | 27.07 | 1.72 | 76.09 | 6.13 | 0.34 | 0.33 | 1.42 | -1.09 | 0 | 0 | 0.74 | 2.86 | 2.59 | 0.19 | 13.51 | 0.045734 | 0.046143 | 0.031639 | 0.18589 | 0 | -0.010535 | 0 | 0 | 0.092723 | 0.10225 | 0.27357 | 0.022338 | 0.78975 | 356.271 | 1468.2 | 277.073 | 0 | 2135 | 930.001 | 2637.81 | 297.5 | 8101.85 | 296.568 | 164.777 | 65.4 | 526.745 | 57.97 | 54.6 | 3.56 | 27.73 | 31.89 | 23.06 | 35.82 | 4.86 | 239.49 | 57.97 | 54.6 | 3.56 | 27.73 | 31.89 | 23.06 | 35.82 | 4.86 | 239.49 | 13.04 | 1.71 | 0.33 | 6.87 | 3.02 | 3.87 | 3.38 | 0.53 | 32.75 | 13.04 | 1.71 | 0.33 | 6.87 | 3.02 | 3.87 | 3.38 | 0.53 | 32.75 | 0.12623 | 0.20453 | 0.031639 | 0 | 0.35267 | 0.11028 | 0.34625 | 0.084835 | 1.2564 | 39.8 | 15.4 | 31.8 | 43.8 | 15.4 | 34.2 | 41.3 | 42.9 | 31.8 | 25.47 | 35.41 | 27.6 | 31.8 | 25.47 | 63.17 | 80.69 | 2.26 | 5.96 | 2.33 | 6.44 | 2.26 | 5.96 | 2.71 | 19.24 | 1 | 1.1634 | 2.8154 |  |  | 4404.01 | 2.8154 | 0.1 | 0.04 | 1.83 | 0.1 | 0.04 | 1.91 |  |  | 1 | 1 | 36.8034 | 25.3186 | 36.7578 | 28.615 | 56.7387 | 65.5586 |  |  | 21.8331 | 43.4695 | 43.0303 | 183.274 | 0 | -141.558 | 0 | 0 | 96.1326 | 136.94 | 335.62 | 24.0421 | 742.784 | 835.12 | 0 | 0 | 252.315 | 1087.43 | 23.2004 | 56.6769 | 43.0303 | 179.125 | -141.558 | 96.1326 | 137.563 | 335.62 | 24.0421 | 753.833 | 903.635 | 0 | 252.315 | 1155.95 | 87.1017 | 220.993 | 43.0303 | 0 | 391.144 | 146.995 | 437.944 | 68.8504 | 1396.06 | 1734.18 | 963.536 | 382.427 | 3080.14
2023-01-24 22:37 | R:/30129Wilcox/TDS Basecase/CBECC-Res_2022.2.1/21 PV_Bat_TargetEDR/W21R02.ribd22 | base | 12 | 1 | 2100 | Proposed and Standard | FAIL | 5.74 | 4 | -1.8 | 36 | 0.7 | 42.2 | 96.7561 | 244.862 | 277.073 | 1212.63 | 0 | -3127.63 | 0 | 0 | 505.557 | 939.093 | 2025.88 | 119.621 | 2293.85 | 1831.33 | 142.817 | 0 | 0 | 43.1492 | 185.966 | 142.817 | 26.85 | 11.86 | 3.56 | 15 | 0 | -26.89 | 0 | 0 | 7.43 | 19.56 | 27.07 | 1.72 | 86.16 | 57.27 | 6.13 | 0.34 | 0.33 | 1.42 | -0.78 | 0 | 0 | 0.74 | 2.86 | 2.59 | 0.19 | 13.82 | 0.045734 | 0.046143 | 0.031639 | 0.18589 | 0 | -0.007484 | 0 | 0 | 0.092723 | 0.10225 | 0.27357 | 0.022338 | 0.7928 | 0.3094 | 104.694 | 335.416 | 277.073 | 1186.96 | -4402.72 | 505.557 | 944.522 | 2025.88 | 119.621 | 1097 | 1904.14 | 154.534 | 0 | 43.1492 | 197.683 | 154.534 | 29.07 | 15.72 | 3.56 | 14.66 | -37.01 | 7.43 | 19.63 | 27.07 | 1.72 | 81.85 | 63.01 | 6.62 | 0.44 | 0.33 | 1.38 | -1.09 | 0.74 | 2.86 | 2.59 | 0.19 | 14.06 | 0.047004 | 0.050981 | 0.031639 | 0.17858 | -0.010535 | 0.092723 | 0.1026 | 0.27357 | 0.022338 | 0.7889 | 0.30821 | BEMCmpMgr 2022.2.1 (2325) | CSE19 0.912.0 EXE | CBECC-Res 2022.2.1 (1288) | Natural Gas | -0.003897 | -0.0011951 | -5.3 | 9.1 |  |  | 96.7561 | 244.862 | 277.073 | 1212.63 | 0 | -3127.63 | 0 | 0 | 505.557 | 939.093 | 2025.88 | 119.621 | 2293.85 | 142.817 | 0 | 0 | 43.1492 | 185.966 | 26.85 | 11.86 | 3.56 | 15 | 0 | -26.89 | 0 | 0 | 7.43 | 19.56 | 27.07 | 1.72 | 86.16 | 6.13 | 0.34 | 0.33 | 1.42 | -0.78 | 0 | 0 | 0.74 | 2.86 | 2.59 | 0.19 | 13.82 | 0.045734 | 0.046143 | 0.031639 | 0.18589 | 0 | -0.007484 | 0 | 0 | 0.092723 | 0.10225 | 0.27357 | 0.022338 | 0.7928 | 356.271 | 1468.2 | 277.073 | 0 | 2135 | 930.001 | 2637.81 | 297.5 | 8101.85 | 296.568 | 164.777 | 65.4 | 526.745 | 57.97 | 54.6 | 3.56 | 27.73 | 31.89 | 23.06 | 35.82 | 4.86 | 239.49 | 57.97 | 54.6 | 3.56 | 27.73 | 31.89 | 23.06 | 35.82 | 4.86 | 239.49 | 13.04 | 1.71 | 0.33 | 6.87 | 3.02 | 3.87 | 3.38 | 0.53 | 32.75 | 13.04 | 1.71 | 0.33 | 6.87 | 3.02 | 3.87 | 3.38 | 0.53 | 32.75 | 0.12623 | 0.20453 | 0.031639 | 0 | 0.35267 | 0.11028 | 0.34625 | 0.084835 | 1.2564 | 39.8 | 11.2 | 36 | 43.8 | 15.4 | 34.2 | 42.2 | 42.9 | 31.8 | 25.47 | 35.41 | 27.6 | 31.8 | 25.47 | 63.17 | 80.69 | 2.26 | 5.96 | 2.33 | 6.44 | 2.26 | 5.96 | 2.71 | 19.24 | 1 | 1 | 2 |  |  | 4404.01 | 2.8154 | 0.08 | 0.02 | 1.87 | 0.1 | 0.04 | 1.91 |  |  | 1 | 1 | 36.8034 | 25.3186 | 36.7578 | 28.615 | 56.7387 | 65.5586 |  |  | 21.8331 | 43.4695 | 43.0303 | 183.274 | 0 | -100.561 | 0 | 0 | 96.1326 | 136.94 | 335.62 | 24.0421 | 783.781 | 835.12 | 0 | 0 | 252.315 | 1087.43 | 23.2004 | 56.6769 | 43.0303 | 179.125 | -141.558 | 96.1326 | 137.563 | 335.62 | 24.0421 | 753.833 | 903.635 | 0 | 252.315 | 1155.95 | 87.1017 | 220.993 | 43.0303 | 0 | 391.144 | 146.995 | 437.944 | 68.8504 | 1396.06 | 1734.18 | 963.536 | 382.427 | 3080.14
2023-01-24 22:38 | R:/30129Wilcox/TDS Basecase/CBECC-Res_2022.2.1/21 PV_Bat_TargetEDR/W21R03.ribd22 | base | 12 | 1 | 2100 | Proposed and Standard | FAIL | 5.74 | 4 | -2.5 | 36.7 | 0.6 | 42.3 | 96.7561 | 244.862 | 277.073 | 1212.63 | 0 | -2739.52 | 0 | 0 | 505.557 | 939.093 | 2025.88 | 119.621 | 2681.95 | 1831.33 | 142.817 | 0 | 0 | 43.1492 | 185.966 | 142.817 | 26.85 | 11.86 | 3.56 | 15 | 0 | -25.11 | 0 | 0 | 7.43 | 19.56 | 27.07 | 1.72 | 87.94 | 57.27 | 6.13 | 0.34 | 0.33 | 1.42 | -0.74 | 0 | 0 | 0.74 | 2.86 | 2.59 | 0.19 | 13.86 | 0.045734 | 0.046143 | 0.031639 | 0.18589 | 0 | -0.0068116 | 0 | 0 | 0.092723 | 0.10225 | 0.27357 | 0.022338 | 0.79347 | 0.3094 | 104.694 | 335.416 | 277.073 | 1186.96 | -4402.72 | 505.557 | 944.522 | 2025.88 | 119.621 | 1097 | 1904.14 | 154.534 | 0 | 43.1492 | 197.683 | 154.534 | 29.07 | 15.72 | 3.56 | 14.66 | -37.01 | 7.43 | 19.63 | 27.07 | 1.72 | 81.85 | 63.01 | 6.62 | 0.44 | 0.33 | 1.38 | -1.09 | 0.74 | 2.86 | 2.59 | 0.19 | 14.06 | 0.047004 | 0.050981 | 0.031639 | 0.17858 | -0.010535 | 0.092723 | 0.1026 | 0.27357 | 0.022338 | 0.7889 | 0.30821 | BEMCmpMgr 2022.2.1 (2325) | CSE19 0.912.0 EXE | CBECC-Res 2022.2.1 (1288) | Natural Gas | -0.0045694 | -0.0011951 | -7.4 | 9.1 |  |  | 96.7561 | 244.862 | 277.073 | 1212.63 | 0 | -2739.52 | 0 | 0 | 505.557 | 939.093 | 2025.88 | 119.621 | 2681.95 | 142.817 | 0 | 0 | 43.1492 | 185.966 | 26.85 | 11.86 | 3.56 | 15 | 0 | -25.11 | 0 | 0 | 7.43 | 19.56 | 27.07 | 1.72 | 87.94 | 6.13 | 0.34 | 0.33 | 1.42 | -0.74 | 0 | 0 | 0.74 | 2.86 | 2.59 | 0.19 | 13.86 | 0.045734 | 0.046143 | 0.031639 | 0.18589 | 0 | -0.0068116 | 0 | 0 | 0.092723 | 0.10225 | 0.27357 | 0.022338 | 0.79347 | 356.271 | 1468.2 | 277.073 | 0 | 2135 | 930.001 | 2637.81 | 297.5 | 8101.85 | 296.568 | 164.777 | 65.4 | 526.745 | 57.97 | 54.6 | 3.56 | 27.73 | 31.89 | 23.06 | 35.82 | 4.86 | 239.49 | 57.97 | 54.6 | 3.56 | 27.73 | 31.89 | 23.06 | 35.82 | 4.86 | 239.49 | 13.04 | 1.71 | 0.33 | 6.87 | 3.02 | 3.87 | 3.38 | 0.53 | 32.75 | 13.04 | 1.71 | 0.33 | 6.87 | 3.02 | 3.87 | 3.38 | 0.53 | 32.75 | 0.12623 | 0.20453 | 0.031639 | 0 | 0.35267 | 0.11028 | 0.34625 | 0.084835 | 1.2564 | 39.8 | 10.5 | 36.7 | 43.8 | 15.4 | 34.2 | 42.3 | 42.9 | 31.8 | 25.47 | 35.41 | 27.6 | 31.8 | 25.47 | 63.17 | 80.69 | 2.26 | 5.96 | 2.33 | 6.44 | 2.26 | 5.96 | 2.71 | 19.24 | 1 | 1 | 2 |  |  | 4404.01 | 2.8154 | 0.08 | 0.01 | 1.88 | 0.1 | 0.04 | 1.91 |  |  | 1 | 1 | 36.8034 | 25.3186 | 36.7578 | 28.615 | 56.7387 | 65.5586 |  |  | 21.8331 | 43.4695 | 43.0303 | 183.274 | 0 | -95.8189 | 0 | 0 | 96.1326 | 136.94 | 335.62 | 24.0421 | 788.523 | 835.12 | 0 | 0 | 252.315 | 1087.43 | 23.2004 | 56.6769 | 43.0303 | 179.125 | -141.558 | 96.1326 | 137.563 | 335.62 | 24.0421 | 753.833 | 903.635 | 0 | 252.315 | 1155.95 | 87.1017 | 220.993 | 43.0303 | 0 | 391.144 | 146.995 | 437.944 | 68.8504 | 1396.06 | 1734.18 | 963.536 | 382.427 | 3080.14
2023-01-24 22:38 | R:/30129Wilcox/TDS Basecase/CBECC-Res_2022.2.1/21 PV_Bat_TargetEDR/W21R04.ribd22 | base | 12 | 1 | 2100 | Proposed and Standard | PASS | 5.74 | 4 | 2.4 | 47.2 | 1.7 | 44.6 | 96.7561 | 244.862 | 277.073 | 1212.63 | 0 | 0 | 0 | 0 | 505.557 | 939.093 | 2025.88 | 119.621 | 5421.48 | 1831.33 | 142.817 | 0 | 0 | 43.1492 | 185.966 | 142.817 | 26.85 | 11.86 | 3.56 | 15 | 0 | 0 | 0 | 0 | 7.43 | 19.56 | 27.07 | 1.72 | 113.05 | 57.27 | 6.13 | 0.34 | 0.33 | 1.42 | 0 | 0 | 0 | 0.74 | 2.86 | 2.59 | 0.19 | 14.6 | 0.045734 | 0.046143 | 0.031639 | 0.18589 | 0 | 0 | 0 | 0 | 0.092723 | 0.10225 | 0.27357 | 0.022338 | 0.80028 | 0.3094 | 104.694 | 335.416 | 277.073 | 1186.96 | 0 | 505.557 | 944.522 | 2025.88 | 119.621 | 5499.73 | 1904.14 | 154.534 | 0 | 43.1492 | 197.683 | 154.534 | 29.07 | 15.72 | 3.56 | 14.66 | 0 | 7.43 | 19.63 | 27.07 | 1.72 | 118.86 | 63.01 | 6.62 | 0.44 | 0.33 | 1.38 | 0 | 0.74 | 2.86 | 2.59 | 0.19 | 15.15 | 0.047004 | 0.050981 | 0.031639 | 0.17858 | 0 | 0.092723 | 0.1026 | 0.27357 | 0.022338 | 0.79944 | 0.30821 | BEMCmpMgr 2022.2.1 (2325) | CSE19 0.912.0 EXE | CBECC-Res 2022.2.1 (1288) | Natural Gas | -0.00084585 | -0.0011951 | 4.9 | 9.1 |  |  | 96.7561 | 244.862 | 277.073 | 1212.63 | 0 | 0 | 0 | 0 | 505.557 | 939.093 | 2025.88 | 119.621 | 5421.48 | 142.817 | 0 | 0 | 43.1492 | 185.966 | 26.85 | 11.86 | 3.56 | 15 | 0 | 0 | 0 | 0 | 7.43 | 19.56 | 27.07 | 1.72 | 113.05 | 6.13 | 0.34 | 0.33 | 1.42 | 0 | 0 | 0 | 0.74 | 2.86 | 2.59 | 0.19 | 14.6 | 0.045734 | 0.046143 | 0.031639 | 0.18589 | 0 | 0 | 0 | 0 | 0.092723 | 0.10225 | 0.27357 | 0.022338 | 0.80028 | 356.271 | 1468.2 | 277.073 | 0 | 2135 | 930.001 | 2637.81 | 297.5 | 8101.85 | 296.568 | 164.777 | 65.4 | 526.745 | 57.97 | 54.6 | 3.56 | 27.73 | 31.89 | 23.06 | 35.82 | 4.86 | 239.49 | 57.97 | 54.6 | 3.56 | 27.73 | 31.89 | 23.06 | 35.82 | 4.86 | 239.49 | 13.04 | 1.71 | 0.33 | 6.87 | 3.02 | 3.87 | 3.38 | 0.53 | 32.75 | 13.04 | 1.71 | 0.33 | 6.87 | 3.02 | 3.87 | 3.38 | 0.53 | 32.75 | 0.12623 | 0.20453 | 0.031639 | 0 | 0.35267 | 0.11028 | 0.34625 | 0.084835 | 1.2564 | 39.8 | 0 | 47.2 | 43.8 | 0 | 49.6 | 44.6 | 46.3 | 31.8 | 25.47 | 35.41 | 27.6 | 31.8 | 25.47 | 63.17 | 80.69 | 2.26 | 5.96 | 2.33 | 6.44 | 2.26 | 5.96 | 2.71 | 19.24 | 1 | 1 | 2.42 |  |  |  |  | 0 | 0 | 1.97 | 0 | 0 | 2.05 |  |  | 1 | 1 | 36.8034 | 25.3186 | 36.7578 | 28.615 | 56.7387 | 65.5586 |  |  | 21.8331 | 43.4695 | 43.0303 | 183.274 | 0 | 0 | 0 | 0 | 96.1326 | 136.94 | 335.62 | 24.0421 | 884.342 | 835.12 | 0 | 0 | 252.315 | 1087.43 | 23.2004 | 56.6769 | 43.0303 | 179.125 | 0 | 96.1326 | 137.563 | 335.62 | 24.0421 | 895.391 | 903.635 | 0 | 252.315 | 1155.95 | 87.1017 | 220.993 | 43.0303 | 0 | 391.144 | 146.995 | 437.944 | 68.8504 | 1396.06 | 1734.18 | 963.536 | 382.427 | 3080.14
2023-01-24 22:39 | R:/30129Wilcox/TDS Basecase/CBECC-Res_2022.2.1/21 PV_Bat_TargetEDR/W21R05.ribd22 | base | 12 | 1 | 2100 | Proposed and Standard | PASS | 5.74 | 4 | 11.1 | 23.1 | 10.2 | 32.7 | 96.7561 | 244.862 | 277.073 | 1212.63 | 0 | -4402.72 | 209.462 | 0 | 505.557 | 939.093 | 2025.88 | 119.621 | 1228.22 | 1831.33 | 142.817 | 0 | 0 | 43.1492 | 185.966 | 142.817 | 26.85 | 11.86 | 3.56 | 15 | 0 | -40.35 | -17.45 | 0 | 7.43 | 19.56 | 27.07 | 1.72 | 55.25 | 57.27 | 6.13 | 0.34 | 0.33 | 1.42 | -1.09 | -2.79 | 0 | 0.74 | 2.86 | 2.59 | 0.19 | 10.72 | 0.045734 | 0.046143 | 0.031639 | 0.18589 | 0 | -0.010535 | -0.24868 | 0 | 0.092723 | 0.10225 | 0.27357 | 0.022338 | 0.54106 | 0.3094 | 104.694 | 335.416 | 277.073 | 1186.96 | -4402.72 | 505.557 | 944.522 | 2025.88 | 119.621 | 1097 | 1904.14 | 154.534 | 0 | 43.1492 | 197.683 | 154.534 | 29.07 | 15.72 | 3.56 | 14.66 | -37.01 | 7.43 | 19.63 | 27.07 | 1.72 | 81.85 | 63.01 | 6.62 | 0.44 | 0.33 | 1.38 | -1.09 | 0.74 | 2.86 | 2.59 | 0.19 | 14.06 | 0.047004 | 0.050981 | 0.031639 | 0.17858 | -0.010535 | 0.092723 | 0.1026 | 0.27357 | 0.022338 | 0.7889 | 0.30821 | BEMCmpMgr 2022.2.1 (2325) | CSE19 0.912.0 EXE | CBECC-Res 2022.2.1 (1288) | Natural Gas | 0.24783 | -0.0011951 | 32.5 | 9.1 |  |  | 96.7561 | 244.862 | 277.073 | 1212.63 | 0 | -4402.72 | 209.462 | 0 | 505.557 | 939.093 | 2025.88 | 119.621 | 1228.22 | 142.817 | 0 | 0 | 43.1492 | 185.966 | 26.85 | 11.86 | 3.56 | 15 | 0 | -40.35 | -17.45 | 0 | 7.43 | 19.56 | 27.07 | 1.72 | 55.25 | 6.13 | 0.34 | 0.33 | 1.42 | -1.09 | -2.79 | 0 | 0.74 | 2.86 | 2.59 | 0.19 | 10.72 | 0.045734 | 0.046143 | 0.031639 | 0.18589 | 0 | -0.010535 | -0.24868 | 0 | 0.092723 | 0.10225 | 0.27357 | 0.022338 | 0.54106 | 356.271 | 1468.2 | 277.073 | 0 | 2135 | 930.001 | 2637.81 | 297.5 | 8101.85 | 296.568 | 164.777 | 65.4 | 526.745 | 57.97 | 54.6 | 3.56 | 27.73 | 31.89 | 23.06 | 35.82 | 4.86 | 239.49 | 57.97 | 54.6 | 3.56 | 27.73 | 31.89 | 23.06 | 35.82 | 4.86 | 239.49 | 13.04 | 1.71 | 0.33 | 6.87 | 3.02 | 3.87 | 3.38 | 0.53 | 32.75 | 13.04 | 1.71 | 0.33 | 6.87 | 3.02 | 3.87 | 3.38 | 0.53 | 32.75 | 0.12623 | 0.20453 | 0.031639 | 0 | 0.35267 | 0.11028 | 0.34625 | 0.084835 | 1.2564 | 39.8 | 24.1 | 23.1 | 43.8 | 15.4 | 34.2 | 32.7 | 42.9 | 31.8 | 25.47 | 35.41 | 27.6 | 31.8 | 25.47 | 63.17 | 80.69 | 2.26 | 5.96 | 2.33 | 6.44 | 2.26 | 5.96 | 2.71 | 19.24 | 1.6 | 1.1634 | 2.8154 |  |  | 4404.01 | 2.8154 | 0.5 | 0 | 1.47 | 0.1 | 0.04 | 1.91 |  |  | 1 | 1 | 36.8034 | 25.3186 | 36.7578 | 28.615 | 56.7387 | 65.5586 |  |  | 21.8331 | 43.4695 | 43.0303 | 183.274 | 0 | -141.558 | -360.769 | 0 | 96.1326 | 136.94 | 335.62 | 24.0421 | 382.015 | 835.12 | 0 | 0 | 252.315 | 1087.43 | 23.2004 | 56.6769 | 43.0303 | 179.125 | -141.558 | 96.1326 | 137.563 | 335.62 | 24.0421 | 753.833 | 903.635 | 0 | 252.315 | 1155.95 | 87.1017 | 220.993 | 43.0303 | 0 | 391.144 | 146.995 | 437.944 | 68.8504 | 1396.06 | 1734.18 | 963.536 | 382.427 | 3080.14
2023-01-24 22:40 | R:/30129Wilcox/TDS Basecase/CBECC-Res_2022.2.1/21 PV_Bat_TargetEDR/W21R06.ribd22 | base | 12 | 1 | 2100 | Proposed and Standard | PASS | 5.74 | 4 | 13.7 | 20.5 | 11 | 31.9 | 96.7561 | 244.862 | 277.073 | 1212.63 | 0 | -4402.72 | 237.724 | 0 | 505.557 | 939.093 | 2025.88 | 119.621 | 1256.48 | 1831.33 | 142.817 | 0 | 0 | 43.1492 | 185.966 | 142.817 | 26.85 | 11.86 | 3.56 | 15 | 0 | -40.81 | -23.09 | 0 | 7.43 | 19.56 | 27.07 | 1.72 | 49.15 | 57.27 | 6.13 | 0.34 | 0.33 | 1.42 | -1.09 | -3.07 | 0 | 0.74 | 2.86 | 2.59 | 0.19 | 10.44 | 0.045734 | 0.046143 | 0.031639 | 0.18589 | 0 | -0.010535 | -0.13656 | 0 | 0.092723 | 0.10225 | 0.27357 | 0.022338 | 0.65319 | 0.3094 | 104.694 | 335.416 | 277.073 | 1186.96 | -4402.72 | 505.557 | 944.522 | 2025.88 | 119.621 | 1097 | 1904.14 | 154.534 | 0 | 43.1492 | 197.683 | 154.534 | 29.07 | 15.72 | 3.56 | 14.66 | -37.01 | 7.43 | 19.63 | 27.07 | 1.72 | 81.85 | 63.01 | 6.62 | 0.44 | 0.33 | 1.38 | -1.09 | 0.74 | 2.86 | 2.59 | 0.19 | 14.06 | 0.047004 | 0.050981 | 0.031639 | 0.17858 | -0.010535 | 0.092723 | 0.1026 | 0.27357 | 0.022338 | 0.7889 | 0.30821 | BEMCmpMgr 2022.2.1 (2325) | CSE19 0.912.0 EXE | CBECC-Res 2022.2.1 (1288) | Natural Gas | 0.13571 | -0.0011951 | 40 | 9.1 |  |  | 96.7561 | 244.862 | 277.073 | 1212.63 | 0 | -4402.72 | 237.724 | 0 | 505.557 | 939.093 | 2025.88 | 119.621 | 1256.48 | 142.817 | 0 | 0 | 43.1492 | 185.966 | 26.85 | 11.86 | 3.56 | 15 | 0 | -40.81 | -23.09 | 0 | 7.43 | 19.56 | 27.07 | 1.72 | 49.15 | 6.13 | 0.34 | 0.33 | 1.42 | -1.09 | -3.07 | 0 | 0.74 | 2.86 | 2.59 | 0.19 | 10.44 | 0.045734 | 0.046143 | 0.031639 | 0.18589 | 0 | -0.010535 | -0.13656 | 0 | 0.092723 | 0.10225 | 0.27357 | 0.022338 | 0.65319 | 356.271 | 1468.2 | 277.073 | 0 | 2135 | 930.001 | 2637.81 | 297.5 | 8101.85 | 296.568 | 164.777 | 65.4 | 526.745 | 57.97 | 54.6 | 3.56 | 27.73 | 31.89 | 23.06 | 35.82 | 4.86 | 239.49 | 57.97 | 54.6 | 3.56 | 27.73 | 31.89 | 23.06 | 35.82 | 4.86 | 239.49 | 13.04 | 1.71 | 0.33 | 6.87 | 3.02 | 3.87 | 3.38 | 0.53 | 32.75 | 13.04 | 1.71 | 0.33 | 6.87 | 3.02 | 3.87 | 3.38 | 0.53 | 32.75 | 0.12623 | 0.20453 | 0.031639 | 0 | 0.35267 | 0.11028 | 0.34625 | 0.084835 | 1.2564 | 39.8 | 26.7 | 20.5 | 43.8 | 15.4 | 34.2 | 31.9 | 42.9 | 31.8 | 25.47 | 35.41 | 27.6 | 31.8 | 25.47 | 63.17 | 80.69 | 2.26 | 5.96 | 2.33 | 6.44 | 2.26 | 5.96 | 2.71 | 19.24 | 1.6 | 1.1634 | 2.8154 |  |  | 4404.01 | 2.8154 | 0.19 | 0.34 | 1.43 | 0.1 | 0.04 | 1.91 |  |  | 1 | 1 | 36.8034 | 25.3186 | 36.7578 | 28.615 | 56.7387 | 65.5586 |  |  | 21.8331 | 43.4695 | 43.0303 | 183.274 | 0 | -141.558 | -396.791 | 0 | 96.1326 | 136.94 | 335.62 | 24.0421 | 345.992 | 835.12 | 0 | 0 | 252.315 | 1087.43 | 23.2004 | 56.6769 | 43.0303 | 179.125 | -141.558 | 96.1326 | 137.563 | 335.62 | 24.0421 | 753.833 | 903.635 | 0 | 252.315 | 1155.95 | 87.1017 | 220.993 | 43.0303 | 0 | 391.144 | 146.995 | 437.944 | 68.8504 | 1396.06 | 1734.18 | 963.536 | 382.427 | 3080.14
2023-01-24 22:41 | R:/30129Wilcox/TDS Basecase/CBECC-Res_2022.2.1/21 PV_Bat_TargetEDR/W21R07.ribd22 | base | 12 | 1 | 2100 | Proposed and Standard | PASS | 5.74 | 4 | 20.5 | 13.7 | 10.5 | 32.4 | 96.7561 | 244.862 | 277.073 | 1212.63 | 0 | -4402.72 | 216.92 | 0 | 505.557 | 939.093 | 2025.88 | 119.621 | 1235.67 | 1831.33 | 142.817 | 0 | 0 | 43.1492 | 185.966 | 142.817 | 26.85 | 11.86 | 3.56 | 15 | 0 | -40.32 | -39.9 | 0 | 7.43 | 19.56 | 27.07 | 1.72 | 32.83 | 57.27 | 6.13 | 0.34 | 0.33 | 1.42 | -1.09 | -2.91 | 0 | 0.74 | 2.86 | 2.59 | 0.19 | 10.6 | 0.045734 | 0.046143 | 0.031639 | 0.18589 | 0 | -0.010535 | -0.55889 | 0 | 0.092723 | 0.10225 | 0.27357 | 0.022338 | 0.23085 | 0.3094 | 104.694 | 335.416 | 277.073 | 1186.96 | -4402.72 | 505.557 | 944.522 | 2025.88 | 119.621 | 1097 | 1904.14 | 154.534 | 0 | 43.1492 | 197.683 | 154.534 | 29.07 | 15.72 | 3.56 | 14.66 | -37.01 | 7.43 | 19.63 | 27.07 | 1.72 | 81.85 | 63.01 | 6.62 | 0.44 | 0.33 | 1.38 | -1.09 | 0.74 | 2.86 | 2.59 | 0.19 | 14.06 | 0.047004 | 0.050981 | 0.031639 | 0.17858 | -0.010535 | 0.092723 | 0.1026 | 0.27357 | 0.022338 | 0.7889 | 0.30821 | BEMCmpMgr 2022.2.1 (2325) | CSE19 0.912.0 EXE | CBECC-Res 2022.2.1 (1288) | Natural Gas | 0.55805 | -0.0011951 | 59.9 | 9.1 |  |  | 96.7561 | 244.862 | 277.073 | 1212.63 | 0 | -4402.72 | 216.92 | 0 | 505.557 | 939.093 | 2025.88 | 119.621 | 1235.67 | 142.817 | 0 | 0 | 43.1492 | 185.966 | 26.85 | 11.86 | 3.56 | 15 | 0 | -40.32 | -39.9 | 0 | 7.43 | 19.56 | 27.07 | 1.72 | 32.83 | 6.13 | 0.34 | 0.33 | 1.42 | -1.09 | -2.91 | 0 | 0.74 | 2.86 | 2.59 | 0.19 | 10.6 | 0.045734 | 0.046143 | 0.031639 | 0.18589 | 0 | -0.010535 | -0.55889 | 0 | 0.092723 | 0.10225 | 0.27357 | 0.022338 | 0.23085 | 356.271 | 1468.2 | 277.073 | 0 | 2135 | 930.001 | 2637.81 | 297.5 | 8101.85 | 296.568 | 164.777 | 65.4 | 526.745 | 57.97 | 54.6 | 3.56 | 27.73 | 31.89 | 23.06 | 35.82 | 4.86 | 239.49 | 57.97 | 54.6 | 3.56 | 27.73 | 31.89 | 23.06 | 35.82 | 4.86 | 239.49 | 13.04 | 1.71 | 0.33 | 6.87 | 3.02 | 3.87 | 3.38 | 0.53 | 32.75 | 13.04 | 1.71 | 0.33 | 6.87 | 3.02 | 3.87 | 3.38 | 0.53 | 32.75 | 0.12623 | 0.20453 | 0.031639 | 0 | 0.35267 | 0.11028 | 0.34625 | 0.084835 | 1.2564 | 39.8 | 33.5 | 13.7 | 43.8 | 15.4 | 34.2 | 32.4 | 42.9 | 31.8 | 25.47 | 35.41 | 27.6 | 31.8 | 25.47 | 63.17 | 80.69 | 2.26 | 5.96 | 2.33 | 6.44 | 2.26 | 5.96 | 2.71 | 19.24 | 1.6 | 1.1634 | 2.8154 |  |  | 4404.01 | 2.8154 | 0.48 | 0.04 | 1.45 | 0.1 | 0.04 | 1.91 |  |  | 1 | 1 | 36.8034 | 25.3186 | 36.7578 | 28.615 | 56.7387 | 65.5586 |  |  | 21.8331 | 43.4695 | 43.0303 | 183.274 | 0 | -141.558 | -376.502 | 0 | 96.1326 | 136.94 | 335.62 | 24.0421 | 366.282 | 835.12 | 0 | 0 | 252.315 | 1087.43 | 23.2004 | 56.6769 | 43.0303 | 179.125 | -141.558 | 96.1326 | 137.563 | 335.62 | 24.0421 | 753.833 | 903.635 | 0 | 252.315 | 1155.95 | 87.1017 | 220.993 | 43.0303 | 0 | 391.144 | 146.995 | 437.944 | 68.8504 | 1396.06 | 1734.18 | 963.536 | 382.427 | 3080.14
2023-01-24 22:41 | R:/30129Wilcox/TDS Basecase/CBECC-Res_2022.2.1/21 PV_Bat_TargetEDR/W21R08.ribd22 | base | 12 | 1 | 2100 | Proposed and Standard | PASS | 5.74 | 10.1 | 11.1 | 23.1 | 10.2 | 32.7 | 96.7561 | 244.862 | 277.073 | 1212.63 | 105.888 | -4402.72 | 103.574 | 0 | 505.557 | 939.093 | 2025.88 | 119.621 | 1228.22 | 1937.21 | 142.817 | 0 | 0 | 43.1492 | 185.966 | 142.817 | 26.85 | 11.86 | 3.56 | 15 | -8.8214 | -40.35 | -8.6286 | 0 | 7.43 | 19.56 | 27.07 | 1.72 | 55.25 | 48.4486 | 6.13 | 0.34 | 0.33 | 1.42 | -1.09 | -2.79 | 0 | 0.74 | 2.86 | 2.59 | 0.19 | 10.72 | 0.045734 | 0.046143 | 0.031639 | 0.18589 | -0.12571 | -0.010535 | -0.12297 | 0 | 0.092723 | 0.10225 | 0.27357 | 0.022338 | 0.54106 | 0.18369 | 104.694 | 335.416 | 277.073 | 1186.96 | -4402.72 | 505.557 | 944.522 | 2025.88 | 119.621 | 1097 | 1904.14 | 154.534 | 0 | 43.1492 | 197.683 | 154.534 | 29.07 | 15.72 | 3.56 | 14.66 | -37.01 | 7.43 | 19.63 | 27.07 | 1.72 | 81.85 | 63.01 | 6.62 | 0.44 | 0.33 | 1.38 | -1.09 | 0.74 | 2.86 | 2.59 | 0.19 | 14.06 | 0.047004 | 0.050981 | 0.031639 | 0.17858 | -0.010535 | 0.092723 | 0.1026 | 0.27357 | 0.022338 | 0.7889 | 0.30821 | BEMCmpMgr 2022.2.1 (2325) | CSE19 0.912.0 EXE | CBECC-Res 2022.2.1 (1288) | Natural Gas | 0.24783 | -0.0011951 | 32.5 | 23.1 |  |  | 96.7561 | 244.862 | 277.073 | 1212.63 | 105.888 | -4402.72 | 103.574 | 0 | 505.557 | 939.093 | 2025.88 | 119.621 | 1228.22 | 142.817 | 0 | 0 | 43.1492 | 185.966 | 26.85 | 11.86 | 3.56 | 15 | -8.8214 | -40.35 | -8.6286 | 0 | 7.43 | 19.56 | 27.07 | 1.72 | 55.25 | 6.13 | 0.34 | 0.33 | 1.42 | -1.09 | -2.79 | 0 | 0.74 | 2.86 | 2.59 | 0.19 | 10.72 | 0.045734 | 0.046143 | 0.031639 | 0.18589 | -0.12571 | -0.010535 | -0.12297 | 0 | 0.092723 | 0.10225 | 0.27357 | 0.022338 | 0.54106 | 356.271 | 1468.2 | 277.073 | 0 | 2135 | 930.001 | 2637.81 | 297.5 | 8101.85 | 296.568 | 164.777 | 65.4 | 526.745 | 57.97 | 54.6 | 3.56 | 27.73 | 31.89 | 23.06 | 35.82 | 4.86 | 239.49 | 57.97 | 54.6 | 3.56 | 27.73 | 31.89 | 23.06 | 35.82 | 4.86 | 239.49 | 13.04 | 1.71 | 0.33 | 6.87 | 3.02 | 3.87 | 3.38 | 0.53 | 32.75 | 13.04 | 1.71 | 0.33 | 6.87 | 3.02 | 3.87 | 3.38 | 0.53 | 32.75 | 0.12623 | 0.20453 | 0.031639 | 0 | 0.35267 | 0.11028 | 0.34625 | 0.084835 | 1.2564 | 33.7 | 20.4 | 23.1 | 43.8 | 15.4 | 34.2 | 32.7 | 42.9 | 22.9786 | 25.47 | 35.41 | 27.6 | 22.9786 | 25.47 | 63.17 | 80.69 | 2.26 | 5.96 | 2.33 | 6.44 | 2.26 | 5.96 | 2.71 | 19.24 | 1.6 | 1.1634 | 2.8154 |  |  | 4404.01 | 2.8154 | 0.5 | 0 | 1.47 | 0.1 | 0.04 | 1.91 | 8.8214 | 0.50552 | 1 | 1 | 36.8034 | 25.3186 | 36.7578 | 28.615 | 56.7387 | 65.5586 |  |  | 21.8331 | 43.4695 | 43.0303 | 183.274 | -182.378 | -141.558 | -178.392 | 0 | 96.1326 | 136.94 | 335.62 | 24.0421 | 382.015 | 835.12 | 0 | 0 | 252.315 | 1087.43 | 23.2004 | 56.6769 | 43.0303 | 179.125 | -141.558 | 96.1326 | 137.563 | 335.62 | 24.0421 | 753.833 | 903.635 | 0 | 252.315 | 1155.95 | 87.1017 | 220.993 | 43.0303 | 0 | 391.144 | 146.995 | 437.944 | 68.8504 | 1396.06 | 1734.18 | 963.536 | 382.427 | 3080.14
2023-01-24 22:42 | R:/30129Wilcox/TDS Basecase/CBECC-Res_2022.2.1/21 PV_Bat_TargetEDR/W21R09.ribd22 | base | 12 | 1 | 2100 | Proposed and Standard | PASS | 5.74 | 10.1 | 19 | 15.2 | 13.6 | 29.3 | 96.7561 | 244.862 | 277.073 | 1212.63 | 105.798 | -6255.26 | 148.701 | 0 | 505.557 | 939.093 | 2025.88 | 119.621 | -579.281 | 1937.12 | 142.817 | 0 | 0 | 43.1492 | 185.966 | 142.817 | 26.85 | 11.86 | 3.56 | 15 | -8.8214 | -55.42 | -12.3986 | 0 | 7.43 | 19.56 | 27.07 | 1.72 | 36.41 | 48.4486 | 6.13 | 0.34 | 0.33 | 1.42 | -1.55 | -3.47 | 0 | 0.74 | 2.86 | 2.59 | 0.19 | 9.58 | 0.045734 | 0.046143 | 0.031639 | 0.18589 | -0.16929 | -0.014968 | -0.23794 | 0 | 0.092723 | 0.10225 | 0.27357 | 0.022338 | 0.37808 | 0.14011 | 104.694 | 335.416 | 277.073 | 1186.96 | -4402.72 | 505.557 | 944.522 | 2025.88 | 119.621 | 1097 | 1904.14 | 154.534 | 0 | 43.1492 | 197.683 | 154.534 | 29.07 | 15.72 | 3.56 | 14.66 | -37.01 | 7.43 | 19.63 | 27.07 | 1.72 | 81.85 | 63.01 | 6.62 | 0.44 | 0.33 | 1.38 | -1.09 | 0.74 | 2.86 | 2.59 | 0.19 | 14.06 | 0.047004 | 0.050981 | 0.031639 | 0.17858 | -0.010535 | 0.092723 | 0.1026 | 0.27357 | 0.022338 | 0.7889 | 0.30821 | BEMCmpMgr 2022.2.1 (2325) | CSE19 0.912.0 EXE | CBECC-Res 2022.2.1 (1288) | Natural Gas | 0.41082 | -0.0011951 | 55.5 | 23.1 |  |  | 96.7561 | 244.862 | 277.073 | 1212.63 | 105.798 | -6255.26 | 148.701 | 0 | 505.557 | 939.093 | 2025.88 | 119.621 | -579.281 | 142.817 | 0 | 0 | 43.1492 | 185.966 | 26.85 | 11.86 | 3.56 | 15 | -8.8214 | -55.42 | -12.3986 | 0 | 7.43 | 19.56 | 27.07 | 1.72 | 36.41 | 6.13 | 0.34 | 0.33 | 1.42 | -1.55 | -3.47 | 0 | 0.74 | 2.86 | 2.59 | 0.19 | 9.58 | 0.045734 | 0.046143 | 0.031639 | 0.18589 | -0.16929 | -0.014968 | -0.23794 | 0 | 0.092723 | 0.10225 | 0.27357 | 0.022338 | 0.37808 | 356.271 | 1468.2 | 277.073 | 0 | 2135 | 930.001 | 2637.81 | 297.5 | 8101.85 | 296.568 | 164.777 | 65.4 | 526.745 | 57.97 | 54.6 | 3.56 | 27.73 | 31.89 | 23.06 | 35.82 | 4.86 | 239.49 | 57.97 | 54.6 | 3.56 | 27.73 | 31.89 | 23.06 | 35.82 | 4.86 | 239.49 | 13.04 | 1.71 | 0.33 | 6.87 | 3.02 | 3.87 | 3.38 | 0.53 | 32.75 | 13.04 | 1.71 | 0.33 | 6.87 | 3.02 | 3.87 | 3.38 | 0.53 | 32.75 | 0.12623 | 0.20453 | 0.031639 | 0 | 0.35267 | 0.11028 | 0.34625 | 0.084835 | 1.2564 | 33.7 | 28.3 | 15.2 | 43.8 | 15.4 | 34.2 | 29.3 | 42.9 | 22.9786 | 25.47 | 35.41 | 27.6 | 22.9786 | 25.47 | 63.17 | 80.69 | 2.26 | 5.96 | 2.33 | 6.44 | 2.26 | 5.96 | 2.71 | 19.24 |  | 1 | 4 |  |  | 4404.01 | 2.8154 | 0.63 | 0.02 | 1.32 | 0.1 | 0.04 | 1.91 | 8.8214 | 0.41571 | 1 | 1 | 36.8034 | 25.3186 | 36.7578 | 28.615 | 56.7387 | 65.5586 |  |  | 21.8331 | 43.4695 | 43.0303 | 183.274 | -186.456 | -201.121 | -262.067 | 0 | 96.1326 | 136.94 | 335.62 | 24.0421 | 234.698 | 835.12 | 0 | 0 | 252.315 | 1087.43 | 23.2004 | 56.6769 | 43.0303 | 179.125 | -141.558 | 96.1326 | 137.563 | 335.62 | 24.0421 | 753.833 | 903.635 | 0 | 252.315 | 1155.95 | 87.1017 | 220.993 | 43.0303 | 0 | 391.144 | 146.995 | 437.944 | 68.8504 | 1396.06 | 1734.18 | 963.536 | 382.427 | 3080.14
2023-01-24 22:43 | R:/30129Wilcox/TDS Basecase/CBECC-Res_2022.2.1/21 PV_Bat_TargetEDR/W21R10.ribd22 | base | 12 | 1 | 2100 | Proposed and Standard | PASS | 5.74 | 10.1 | 38.5 | 0 | 18.7 | 24.2 | 96.7561 | 244.862 | 277.073 | 1212.63 | 125.885 | -12510.5 | 153.387 | 0 | 505.557 | 939.093 | 2025.88 | 119.621 | -6809.77 | 1957.21 | 142.817 | 0 | 0 | 43.1492 | 185.966 | 142.817 | 26.85 | 11.86 | 3.56 | 15 | -8.8214 | -103.86 | -10.7486 | 0 | 7.43 | 19.56 | 27.07 | 1.72 | -10.38 | 48.4486 | 6.13 | 0.34 | 0.33 | 1.42 | -3.11 | -3.56 | 0 | 0.74 | 2.86 | 2.59 | 0.19 | 7.93 | 0.045734 | 0.046143 | 0.031639 | 0.18589 | -0.27193 | -0.029936 | -0.33133 | 0 | 0.092723 | 0.10225 | 0.27357 | 0.022338 | 0.16708 | 0.037476 | 104.694 | 335.416 | 277.073 | 1186.96 | -4402.72 | 505.557 | 944.522 | 2025.88 | 119.621 | 1097 | 1904.14 | 154.534 | 0 | 43.1492 | 197.683 | 154.534 | 29.07 | 15.72 | 3.56 | 14.66 | -37.01 | 7.43 | 19.63 | 27.07 | 1.72 | 81.85 | 63.01 | 6.62 | 0.44 | 0.33 | 1.38 | -1.09 | 0.74 | 2.86 | 2.59 | 0.19 | 14.06 | 0.047004 | 0.050981 | 0.031639 | 0.17858 | -0.010535 | 0.092723 | 0.1026 | 0.27357 | 0.022338 | 0.7889 | 0.30821 | BEMCmpMgr 2022.2.1 (2325) | CSE19 0.912.0 EXE | CBECC-Res 2022.2.1 (1288) | Natural Gas | 0.62182 | -0.0011951 | 112.7 | 23.1 |  |  | 96.7561 | 244.862 | 277.073 | 1212.63 | 125.885 | -12510.5 | 153.387 | 0 | 505.557 | 939.093 | 2025.88 | 119.621 | -6809.77 | 142.817 | 0 | 0 | 43.1492 | 185.966 | 26.85 | 11.86 | 3.56 | 15 | -8.8214 | -103.86 | -10.7486 | 0 | 7.43 | 19.56 | 27.07 | 1.72 | -10.38 | 6.13 | 0.34 | 0.33 | 1.42 | -3.11 | -3.56 | 0 | 0.74 | 2.86 | 2.59 | 0.19 | 7.93 | 0.045734 | 0.046143 | 0.031639 | 0.18589 | -0.27193 | -0.029936 | -0.33133 | 0 | 0.092723 | 0.10225 | 0.27357 | 0.022338 | 0.16708 | 356.271 | 1468.2 | 277.073 | 0 | 2135 | 930.001 | 2637.81 | 297.5 | 8101.85 | 296.568 | 164.777 | 65.4 | 526.745 | 57.97 | 54.6 | 3.56 | 27.73 | 31.89 | 23.06 | 35.82 | 4.86 | 239.49 | 57.97 | 54.6 | 3.56 | 27.73 | 31.89 | 23.06 | 35.82 | 4.86 | 239.49 | 13.04 | 1.71 | 0.33 | 6.87 | 3.02 | 3.87 | 3.38 | 0.53 | 32.75 | 13.04 | 1.71 | 0.33 | 6.87 | 3.02 | 3.87 | 3.38 | 0.53 | 32.75 | 0.12623 | 0.20453 | 0.031639 | 0 | 0.35267 | 0.11028 | 0.34625 | 0.084835 | 1.2564 | 33.7 | 47.8 | 0 | 43.8 | 15.4 | 34.2 | 24.2 | 42.9 | 22.9786 | 25.47 | 35.41 | 27.6 | 22.9786 | 25.47 | 63.17 | 80.69 | 2.26 | 5.96 | 2.33 | 6.44 | 2.26 | 5.96 | 2.71 | 19.24 |  |  | 8 | 0 | unknown | 4404.01 | 2.8154 | 0.75 | 0.11 | 1.11 | 0.1 | 0.04 | 1.91 | 8.8214 | 0.45076 | 1 | 1 | 36.8034 | 25.3186 | 36.7578 | 28.615 | 56.7387 | 65.5586 |  |  | 21.8331 | 43.4695 | 43.0303 | 183.274 | -207.522 | -402.243 | -252.859 | 0 | 96.1326 | 136.94 | 335.62 | 24.0421 | 21.717 | 835.12 | 0 | 0 | 252.315 | 1087.43 | 23.2004 | 56.6769 | 43.0303 | 179.125 | -141.558 | 96.1326 | 137.563 | 335.62 | 24.0421 | 753.833 | 903.635 | 0 | 252.315 | 1155.95 | 87.1017 | 220.993 | 43.0303 | 0 | 391.144 | 146.995 | 437.944 | 68.8504 | 1396.06 | 1734.18 | 963.536 | 382.427 | 3080.14
2023-01-24 22:44 | R:/30129Wilcox/TDS Basecase/CBECC-Res_2022.2.1/22 Verified Buried Ducts/W22R01.ribd22 | base | 12 | 1 | 2100 | Proposed and Standard | PASS | 5.74 | 4 | 2.4 | 31.8 | 1.6 | 41.3 | 96.7561 | 244.862 | 277.073 | 1212.63 | 0 | -4402.72 | 0 | 0 | 505.557 | 939.093 | 2025.88 | 119.621 | 1018.75 | 1831.33 | 142.817 | 0 | 0 | 43.1492 | 185.966 | 142.817 | 26.85 | 11.86 | 3.56 | 15 | 0 | -36.96 | 0 | 0 | 7.43 | 19.56 | 27.07 | 1.72 | 76.09 | 57.27 | 6.13 | 0.34 | 0.33 | 1.42 | -1.09 | 0 | 0 | 0.74 | 2.86 | 2.59 | 0.19 | 13.51 | 0.045734 | 0.046143 | 0.031639 | 0.18589 | 0 | -0.010535 | 0 | 0 | 0.092723 | 0.10225 | 0.27357 | 0.022338 | 0.78975 | 0.3094 | 104.694 | 335.416 | 277.073 | 1186.96 | -4402.72 | 505.557 | 944.522 | 2025.88 | 119.621 | 1097 | 1904.14 | 154.534 | 0 | 43.1492 | 197.683 | 154.534 | 29.07 | 15.72 | 3.56 | 14.66 | -37.01 | 7.43 | 19.63 | 27.07 | 1.72 | 81.85 | 63.01 | 6.62 | 0.44 | 0.33 | 1.38 | -1.09 | 0.74 | 2.86 | 2.59 | 0.19 | 14.06 | 0.047004 | 0.050981 | 0.031639 | 0.17858 | -0.010535 | 0.092723 | 0.1026 | 0.27357 | 0.022338 | 0.7889 | 0.30821 | BEMCmpMgr 2022.2.1 (2325) | CSE19 0.912.0 EXE | CBECC-Res 2022.2.1 (1288) | Natural Gas | -0.00084585 | -0.0011951 | 7 | 9.1 |  |  | 96.7561 | 244.862 | 277.073 | 1212.63 | 0 | -4402.72 | 0 | 0 | 505.557 | 939.093 | 2025.88 | 119.621 | 1018.75 | 142.817 | 0 | 0 | 43.1492 | 185.966 | 26.85 | 11.86 | 3.56 | 15 | 0 | -36.96 | 0 | 0 | 7.43 | 19.56 | 27.07 | 1.72 | 76.09 | 6.13 | 0.34 | 0.33 | 1.42 | -1.09 | 0 | 0 | 0.74 | 2.86 | 2.59 | 0.19 | 13.51 | 0.045734 | 0.046143 | 0.031639 | 0.18589 | 0 | -0.010535 | 0 | 0 | 0.092723 | 0.10225 | 0.27357 | 0.022338 | 0.78975 | 356.271 | 1468.2 | 277.073 | 0 | 2135 | 930.001 | 2637.81 | 297.5 | 8101.85 | 296.568 | 164.777 | 65.4 | 526.745 | 57.97 | 54.6 | 3.56 | 27.73 | 31.89 | 23.06 | 35.82 | 4.86 | 239.49 | 57.97 | 54.6 | 3.56 | 27.73 | 31.89 | 23.06 | 35.82 | 4.86 | 239.49 | 13.04 | 1.71 | 0.33 | 6.87 | 3.02 | 3.87 | 3.38 | 0.53 | 32.75 | 13.04 | 1.71 | 0.33 | 6.87 | 3.02 | 3.87 | 3.38 | 0.53 | 32.75 | 0.12623 | 0.20453 | 0.031639 | 0 | 0.35267 | 0.11028 | 0.34625 | 0.084835 | 1.2564 | 39.8 | 15.4 | 31.8 | 43.8 | 15.4 | 34.2 | 41.3 | 42.9 | 31.8 | 25.47 | 35.41 | 27.6 | 31.8 | 25.47 | 63.17 | 80.69 | 2.26 | 5.96 | 2.33 | 6.44 | 2.26 | 5.96 | 2.71 | 19.24 | 1 | 1.1634 | 2.8154 |  |  | 4404.01 | 2.8154 | 0.1 | 0.04 | 1.83 | 0.1 | 0.04 | 1.91 |  |  | 1 | 1 | 36.8034 | 25.3186 | 36.7578 | 28.615 | 56.7387 | 65.5586 |  |  | 21.8331 | 43.4695 | 43.0303 | 183.274 | 0 | -141.558 | 0 | 0 | 96.1326 | 136.94 | 335.62 | 24.0421 | 742.784 | 835.12 | 0 | 0 | 252.315 | 1087.43 | 23.2004 | 56.6769 | 43.0303 | 179.125 | -141.558 | 96.1326 | 137.563 | 335.62 | 24.0421 | 753.833 | 903.635 | 0 | 252.315 | 1155.95 | 87.1017 | 220.993 | 43.0303 | 0 | 391.144 | 146.995 | 437.944 | 68.8504 | 1396.06 | 1734.18 | 963.536 | 382.427 | 3080.14
2023-01-24 22:44 | R:/30129Wilcox/TDS Basecase/CBECC-Res_2022.2.1/22 Verified Buried Ducts/W22R02.ribd22 | base | 12 | 1 | 2100 | Proposed and Standard | PASS | 5.74 | 4 | 2.4 | 31.8 | 1.6 | 41.3 | 96.7554 | 244.861 | 277.073 | 1212.63 | 0 | -4402.72 | 0 | 0 | 505.557 | 939.093 | 2025.88 | 119.621 | 1018.75 | 1831.32 | 142.816 | 0 | 0 | 43.1492 | 185.965 | 142.816 | 26.85 | 11.86 | 3.56 | 15 | 0 | -36.96 | 0 | 0 | 7.43 | 19.56 | 27.07 | 1.72 | 76.09 | 57.27 | 6.13 | 0.34 | 0.33 | 1.42 | -1.09 | 0 | 0 | 0.74 | 2.86 | 2.59 | 0.19 | 13.51 | 0.045734 | 0.046143 | 0.031639 | 0.18589 | 0 | -0.010535 | 0 | 0 | 0.092723 | 0.10225 | 0.27357 | 0.022338 | 0.78975 | 0.3094 | 104.694 | 335.416 | 277.073 | 1186.96 | -4402.72 | 505.557 | 944.522 | 2025.88 | 119.621 | 1097 | 1904.14 | 154.534 | 0 | 43.1492 | 197.683 | 154.534 | 29.07 | 15.72 | 3.56 | 14.66 | -37.01 | 7.43 | 19.63 | 27.07 | 1.72 | 81.85 | 63.01 | 6.62 | 0.44 | 0.33 | 1.38 | -1.09 | 0.74 | 2.86 | 2.59 | 0.19 | 14.06 | 0.047004 | 0.050981 | 0.031639 | 0.17858 | -0.010535 | 0.092723 | 0.1026 | 0.27357 | 0.022338 | 0.7889 | 0.30821 | BEMCmpMgr 2022.2.1 (2325) | CSE19 0.912.0 EXE | CBECC-Res 2022.2.1 (1288) | Natural Gas | -0.00084557 | -0.0011948 | 7 | 9.1 |  |  | 96.7554 | 244.861 | 277.073 | 1212.63 | 0 | -4402.72 | 0 | 0 | 505.557 | 939.093 | 2025.88 | 119.621 | 1018.75 | 142.816 | 0 | 0 | 43.1492 | 185.965 | 26.85 | 11.86 | 3.56 | 15 | 0 | -36.96 | 0 | 0 | 7.43 | 19.56 | 27.07 | 1.72 | 76.09 | 6.13 | 0.34 | 0.33 | 1.42 | -1.09 | 0 | 0 | 0.74 | 2.86 | 2.59 | 0.19 | 13.51 | 0.045734 | 0.046143 | 0.031639 | 0.18589 | 0 | -0.010535 | 0 | 0 | 0.092723 | 0.10225 | 0.27357 | 0.022338 | 0.78975 | 356.271 | 1468.2 | 277.073 | 0 | 2135 | 930.001 | 2637.81 | 297.5 | 8101.85 | 296.568 | 164.777 | 65.4 | 526.745 | 57.97 | 54.6 | 3.56 | 27.73 | 31.89 | 23.06 | 35.82 | 4.86 | 239.49 | 57.97 | 54.6 | 3.56 | 27.73 | 31.89 | 23.06 | 35.82 | 4.86 | 239.49 | 13.04 | 1.71 | 0.33 | 6.87 | 3.02 | 3.87 | 3.38 | 0.53 | 32.75 | 13.04 | 1.71 | 0.33 | 6.87 | 3.02 | 3.87 | 3.38 | 0.53 | 32.75 | 0.12623 | 0.20453 | 0.031639 | 0 | 0.35267 | 0.11028 | 0.34625 | 0.084835 | 1.2564 | 39.8 | 15.4 | 31.8 | 43.8 | 15.4 | 34.2 | 41.3 | 42.9 | 31.8 | 25.47 | 35.41 | 27.6 | 31.8 | 25.47 | 63.17 | 80.69 | 2.26 | 5.96 | 2.33 | 6.44 | 2.26 | 5.96 | 2.71 | 19.24 | 1 | 1.1634 | 2.8154 |  |  | 4404.01 | 2.8154 | 0.1 | 0.04 | 1.83 | 0.1 | 0.04 | 1.91 |  |  | 1 | 1 | 36.803 | 25.3183 | 36.7578 | 28.615 | 56.7387 | 65.5586 |  |  | 21.833 | 43.4693 | 43.0303 | 183.274 | 0 | -141.558 | 0 | 0 | 96.1326 | 136.94 | 335.62 | 24.0421 | 742.783 | 835.114 | 0 | 0 | 252.315 | 1087.43 | 23.2004 | 56.6769 | 43.0303 | 179.125 | -141.558 | 96.1326 | 137.563 | 335.62 | 24.0421 | 753.833 | 903.635 | 0 | 252.315 | 1155.95 | 87.1017 | 220.993 | 43.0303 | 0 | 391.144 | 146.995 | 437.944 | 68.8504 | 1396.06 | 1734.18 | 963.536 | 382.427 | 3080.14
2023-01-24 22:45 | R:/30129Wilcox/TDS Basecase/CBECC-Res_2022.2.1/22 Verified Buried Ducts/W22R03.ribd22 | base | 12 | 1 | 2100 | Proposed and Standard | PASS | 7.05 | 4.9 | 3 | 31.2 | 2.3 | 40.6 | 93.9741 | 238.276 | 277.073 | 1212.52 | 0 | -4402.72 | 0 | 0 | 505.557 | 939.06 | 2025.88 | 119.621 | 1009.24 | 1821.85 | 138.71 | 0 | 0 | 43.1492 | 181.859 | 138.71 | 26.08 | 11.33 | 3.56 | 14.99 | 0 | -36.96 | 0 | 0 | 7.43 | 19.56 | 27.07 | 1.72 | 74.78 | 55.96 | 5.94 | 0.33 | 0.33 | 1.42 | -1.09 | 0 | 0 | 0.74 | 2.86 | 2.59 | 0.19 | 13.31 | 0.044131 | 0.044423 | 0.031639 | 0.18458 | 0 | -0.010535 | 0 | 0 | 0.092723 | 0.10224 | 0.27357 | 0.022338 | 0.7851 | 0.30477 | 104.694 | 335.416 | 277.073 | 1186.96 | -4402.72 | 505.557 | 944.522 | 2025.88 | 119.621 | 1097 | 1904.14 | 154.534 | 0 | 43.1492 | 197.683 | 154.534 | 29.07 | 15.72 | 3.56 | 14.66 | -37.01 | 7.43 | 19.63 | 27.07 | 1.72 | 81.85 | 63.01 | 6.62 | 0.44 | 0.33 | 1.38 | -1.09 | 0.74 | 2.86 | 2.59 | 0.19 | 14.06 | 0.047004 | 0.050981 | 0.031639 | 0.17858 | -0.010535 | 0.092723 | 0.1026 | 0.27357 | 0.022338 | 0.7889 | 0.30821 | BEMCmpMgr 2022.2.1 (2325) | CSE19 0.912.0 EXE | CBECC-Res 2022.2.1 (1288) | Natural Gas | 0.0037954 | 0.0034373 | 8.6 | 11.2 |  |  | 93.9741 | 238.276 | 277.073 | 1212.52 | 0 | -4402.72 | 0 | 0 | 505.557 | 939.06 | 2025.88 | 119.621 | 1009.24 | 138.71 | 0 | 0 | 43.1492 | 181.859 | 26.08 | 11.33 | 3.56 | 14.99 | 0 | -36.96 | 0 | 0 | 7.43 | 19.56 | 27.07 | 1.72 | 74.78 | 5.94 | 0.33 | 0.33 | 1.42 | -1.09 | 0 | 0 | 0.74 | 2.86 | 2.59 | 0.19 | 13.31 | 0.044131 | 0.044423 | 0.031639 | 0.18458 | 0 | -0.010535 | 0 | 0 | 0.092723 | 0.10224 | 0.27357 | 0.022338 | 0.7851 | 356.271 | 1468.2 | 277.073 | 0 | 2135 | 930.001 | 2637.81 | 297.5 | 8101.85 | 296.568 | 164.777 | 65.4 | 526.745 | 57.97 | 54.6 | 3.56 | 27.73 | 31.89 | 23.06 | 35.82 | 4.86 | 239.49 | 57.97 | 54.6 | 3.56 | 27.73 | 31.89 | 23.06 | 35.82 | 4.86 | 239.49 | 13.04 | 1.71 | 0.33 | 6.87 | 3.02 | 3.87 | 3.38 | 0.53 | 32.75 | 13.04 | 1.71 | 0.33 | 6.87 | 3.02 | 3.87 | 3.38 | 0.53 | 32.75 | 0.12623 | 0.20453 | 0.031639 | 0 | 0.35267 | 0.11028 | 0.34625 | 0.084835 | 1.2564 | 38.9 | 15.5 | 31.2 | 43.8 | 15.4 | 34.2 | 40.6 | 42.9 | 31.22 | 24.74 | 35.41 | 27.6 | 31.22 | 24.74 | 63.17 | 80.69 | 2.24 | 5.78 | 2.33 | 6.44 | 2.24 | 5.78 | 2.71 | 19.24 | 1 | 1.1634 | 2.8154 |  |  | 4404.01 | 2.8154 | 0.1 | 0.04 | 1.8 | 0.1 | 0.04 | 1.91 |  |  | 1 | 1 | 34.7199 | 24.4114 | 36.7578 | 28.615 | 56.7387 | 65.5586 |  |  | 21.1826 | 42.145 | 43.0303 | 183.257 | 0 | -141.558 | 0 | 0 | 96.1326 | 136.933 | 335.62 | 24.0421 | 740.785 | 811.108 | 0 | 0 | 252.315 | 1063.42 | 23.2004 | 56.6769 | 43.0303 | 179.125 | -141.558 | 96.1326 | 137.563 | 335.62 | 24.0421 | 753.833 | 903.635 | 0 | 252.315 | 1155.95 | 87.1017 | 220.993 | 43.0303 | 0 | 391.144 | 146.995 | 437.944 | 68.8504 | 1396.06 | 1734.18 | 963.536 | 382.427 | 3080.14
2023-01-24 22:46 | R:/30129Wilcox/TDS Basecase/CBECC-Res_2022.2.1/22 Verified Buried Ducts/W22R04.ribd22 | base | 12 | 1 | 2100 | Proposed and Standard | PASS | 8.24 | 5.7 | 3.5 | 30.7 | 2.8 | 40.1 | 91.3741 | 232.655 | 277.073 | 1212.64 | 0 | -4402.72 | 0 | 0 | 505.557 | 939.028 | 2025.88 | 119.621 | 1001.11 | 1813.74 | 134.872 | 0 | 0 | 43.1492 | 178.022 | 134.872 | 25.35 | 10.86 | 3.56 | 15 | 0 | -36.96 | 0 | 0 | 7.43 | 19.56 | 27.07 | 1.72 | 73.59 | 54.77 | 5.78 | 0.32 | 0.33 | 1.42 | -1.09 | 0 | 0 | 0.74 | 2.86 | 2.59 | 0.19 | 13.14 | 0.042672 | 0.042891 | 0.031639 | 0.18589 | 0 | -0.010535 | 0 | 0 | 0.092723 | 0.10224 | 0.27357 | 0.022338 | 0.78341 | 0.30309 | 104.694 | 335.416 | 277.073 | 1186.96 | -4402.72 | 505.557 | 944.522 | 2025.88 | 119.621 | 1097 | 1904.14 | 154.534 | 0 | 43.1492 | 197.683 | 154.534 | 29.07 | 15.72 | 3.56 | 14.66 | -37.01 | 7.43 | 19.63 | 27.07 | 1.72 | 81.85 | 63.01 | 6.62 | 0.44 | 0.33 | 1.38 | -1.09 | 0.74 | 2.86 | 2.59 | 0.19 | 14.06 | 0.047004 | 0.050981 | 0.031639 | 0.17858 | -0.010535 | 0.092723 | 0.1026 | 0.27357 | 0.022338 | 0.7889 | 0.30821 | BEMCmpMgr 2022.2.1 (2325) | CSE19 0.912.0 EXE | CBECC-Res 2022.2.1 (1288) | Natural Gas | 0.0054856 | 0.0051198 | 10.1 | 13.1 |  |  | 91.3741 | 232.655 | 277.073 | 1212.64 | 0 | -4402.72 | 0 | 0 | 505.557 | 939.028 | 2025.88 | 119.621 | 1001.11 | 134.872 | 0 | 0 | 43.1492 | 178.022 | 25.35 | 10.86 | 3.56 | 15 | 0 | -36.96 | 0 | 0 | 7.43 | 19.56 | 27.07 | 1.72 | 73.59 | 5.78 | 0.32 | 0.33 | 1.42 | -1.09 | 0 | 0 | 0.74 | 2.86 | 2.59 | 0.19 | 13.14 | 0.042672 | 0.042891 | 0.031639 | 0.18589 | 0 | -0.010535 | 0 | 0 | 0.092723 | 0.10224 | 0.27357 | 0.022338 | 0.78341 | 356.271 | 1468.2 | 277.073 | 0 | 2135 | 930.001 | 2637.81 | 297.5 | 8101.85 | 296.568 | 164.777 | 65.4 | 526.745 | 57.97 | 54.6 | 3.56 | 27.73 | 31.89 | 23.06 | 35.82 | 4.86 | 239.49 | 57.97 | 54.6 | 3.56 | 27.73 | 31.89 | 23.06 | 35.82 | 4.86 | 239.49 | 13.04 | 1.71 | 0.33 | 6.87 | 3.02 | 3.87 | 3.38 | 0.53 | 32.75 | 13.04 | 1.71 | 0.33 | 6.87 | 3.02 | 3.87 | 3.38 | 0.53 | 32.75 | 0.12623 | 0.20453 | 0.031639 | 0 | 0.35267 | 0.11028 | 0.34625 | 0.084835 | 1.2564 | 38.1 | 15.5 | 30.7 | 43.8 | 15.4 | 34.2 | 40.1 | 42.9 | 30.72 | 24.05 | 35.41 | 27.6 | 30.72 | 24.05 | 63.17 | 80.69 | 2.23 | 5.62 | 2.33 | 6.44 | 2.23 | 5.62 | 2.71 | 19.24 | 1 | 1.1634 | 2.8154 |  |  | 4404.01 | 2.8154 | 0.1 | 0.04 | 1.78 | 0.1 | 0.04 | 1.91 |  |  | 1 | 1 | 33.0434 | 23.5055 | 36.7578 | 28.615 | 56.7387 | 65.5586 |  |  | 20.5778 | 41.0044 | 43.0303 | 183.275 | 0 | -141.558 | 0 | 0 | 96.1326 | 136.926 | 335.62 | 24.0421 | 739.051 | 788.667 | 0 | 0 | 252.315 | 1040.98 | 23.2004 | 56.6769 | 43.0303 | 179.125 | -141.558 | 96.1326 | 137.563 | 335.62 | 24.0421 | 753.833 | 903.635 | 0 | 252.315 | 1155.95 | 87.1017 | 220.993 | 43.0303 | 0 | 391.144 | 146.995 | 437.944 | 68.8504 | 1396.06 | 1734.18 | 963.536 | 382.427 | 3080.14
2023-01-24 22:47 | R:/30129Wilcox/TDS Basecase/CBECC-Res_2022.2.1/22 Verified Buried Ducts/W22R05.ribd22 | base | 12 | 1 | 2100 | Proposed and Standard | PASS | 7.05 | 4.9 | 3 | 31.2 | 2.2 | 40.7 | 93.9852 | 238.301 | 277.073 | 1212.52 | 0 | -4402.72 | 0 | 0 | 505.557 | 939.06 | 2025.88 | 119.621 | 1009.28 | 1821.88 | 138.727 | 0 | 0 | 43.1492 | 181.876 | 138.727 | 26.08 | 11.33 | 3.56 | 14.99 | 0 | -36.96 | 0 | 0 | 7.43 | 19.56 | 27.07 | 1.72 | 74.78 | 55.96 | 5.95 | 0.33 | 0.33 | 1.42 | -1.09 | 0 | 0 | 0.74 | 2.86 | 2.59 | 0.19 | 13.32 | 0.044137 | 0.044429 | 0.031639 | 0.18458 | 0 | -0.010535 | 0 | 0 | 0.092723 | 0.10224 | 0.27357 | 0.022338 | 0.78512 | 0.30478 | 104.694 | 335.416 | 277.073 | 1186.96 | -4402.72 | 505.557 | 944.522 | 2025.88 | 119.621 | 1097 | 1904.14 | 154.534 | 0 | 43.1492 | 197.683 | 154.534 | 29.07 | 15.72 | 3.56 | 14.66 | -37.01 | 7.43 | 19.63 | 27.07 | 1.72 | 81.85 | 63.01 | 6.62 | 0.44 | 0.33 | 1.38 | -1.09 | 0.74 | 2.86 | 2.59 | 0.19 | 14.06 | 0.047004 | 0.050981 | 0.031639 | 0.17858 | -0.010535 | 0.092723 | 0.1026 | 0.27357 | 0.022338 | 0.7889 | 0.30821 | BEMCmpMgr 2022.2.1 (2325) | CSE19 0.912.0 EXE | CBECC-Res 2022.2.1 (1288) | Natural Gas | 0.003783 | 0.0034249 | 8.6 | 11.2 |  |  | 93.9852 | 238.301 | 277.073 | 1212.52 | 0 | -4402.72 | 0 | 0 | 505.557 | 939.06 | 2025.88 | 119.621 | 1009.28 | 138.727 | 0 | 0 | 43.1492 | 181.876 | 26.08 | 11.33 | 3.56 | 14.99 | 0 | -36.96 | 0 | 0 | 7.43 | 19.56 | 27.07 | 1.72 | 74.78 | 5.95 | 0.33 | 0.33 | 1.42 | -1.09 | 0 | 0 | 0.74 | 2.86 | 2.59 | 0.19 | 13.32 | 0.044137 | 0.044429 | 0.031639 | 0.18458 | 0 | -0.010535 | 0 | 0 | 0.092723 | 0.10224 | 0.27357 | 0.022338 | 0.78512 | 356.271 | 1468.2 | 277.073 | 0 | 2135 | 930.001 | 2637.81 | 297.5 | 8101.85 | 296.568 | 164.777 | 65.4 | 526.745 | 57.97 | 54.6 | 3.56 | 27.73 | 31.89 | 23.06 | 35.82 | 4.86 | 239.49 | 57.97 | 54.6 | 3.56 | 27.73 | 31.89 | 23.06 | 35.82 | 4.86 | 239.49 | 13.04 | 1.71 | 0.33 | 6.87 | 3.02 | 3.87 | 3.38 | 0.53 | 32.75 | 13.04 | 1.71 | 0.33 | 6.87 | 3.02 | 3.87 | 3.38 | 0.53 | 32.75 | 0.12623 | 0.20453 | 0.031639 | 0 | 0.35267 | 0.11028 | 0.34625 | 0.084835 | 1.2564 | 38.9 | 15.5 | 31.2 | 43.8 | 15.4 | 34.2 | 40.7 | 42.9 | 31.22 | 24.74 | 35.41 | 27.6 | 31.22 | 24.74 | 63.17 | 80.69 | 2.24 | 5.79 | 2.33 | 6.44 | 2.24 | 5.79 | 2.71 | 19.24 | 1 | 1.1634 | 2.8154 |  |  | 4404.01 | 2.8154 | 0.1 | 0.04 | 1.8 | 0.1 | 0.04 | 1.91 |  |  | 1 | 1 | 34.7266 | 24.4141 | 36.7578 | 28.615 | 56.7387 | 65.5586 |  |  | 21.1851 | 42.1497 | 43.0303 | 183.257 | 0 | -141.558 | 0 | 0 | 96.1326 | 136.933 | 335.62 | 24.0421 | 740.792 | 811.204 | 0 | 0 | 252.315 | 1063.52 | 23.2004 | 56.6769 | 43.0303 | 179.125 | -141.558 | 96.1326 | 137.563 | 335.62 | 24.0421 | 753.833 | 903.635 | 0 | 252.315 | 1155.95 | 87.1017 | 220.993 | 43.0303 | 0 | 391.144 | 146.995 | 437.944 | 68.8504 | 1396.06 | 1734.18 | 963.536 | 382.427 | 3080.14
2023-01-24 22:47 | R:/30129Wilcox/TDS Basecase/CBECC-Res_2022.2.1/22 Verified Buried Ducts/W22R06.ribd22 | base | 12 | 1 | 2100 | Proposed and Standard | PASS | 8.64 | 6 | 3.6 | 30.6 | 3 | 39.9 | 90.4954 | 230.812 | 277.073 | 1212.53 | 0 | -4402.72 | 0 | 0 | 505.557 | 939.017 | 2025.88 | 119.621 | 998.263 | 1810.91 | 133.575 | 0 | 0 | 43.1492 | 176.725 | 133.575 | 25.11 | 10.71 | 3.56 | 14.99 | 0 | -36.96 | 0 | 0 | 7.43 | 19.56 | 27.07 | 1.72 | 73.19 | 54.37 | 5.73 | 0.31 | 0.33 | 1.42 | -1.09 | 0 | 0 | 0.74 | 2.86 | 2.59 | 0.19 | 13.08 | 0.042168 | 0.042382 | 0.031639 | 0.18458 | 0 | -0.010535 | 0 | 0 | 0.092723 | 0.10223 | 0.27357 | 0.022338 | 0.78109 | 0.30077 | 104.694 | 335.416 | 277.073 | 1186.96 | -4402.72 | 505.557 | 944.522 | 2025.88 | 119.621 | 1097 | 1904.14 | 154.534 | 0 | 43.1492 | 197.683 | 154.534 | 29.07 | 15.72 | 3.56 | 14.66 | -37.01 | 7.43 | 19.63 | 27.07 | 1.72 | 81.85 | 63.01 | 6.62 | 0.44 | 0.33 | 1.38 | -1.09 | 0.74 | 2.86 | 2.59 | 0.19 | 14.06 | 0.047004 | 0.050981 | 0.031639 | 0.17858 | -0.010535 | 0.092723 | 0.1026 | 0.27357 | 0.022338 | 0.7889 | 0.30821 | BEMCmpMgr 2022.2.1 (2325) | CSE19 0.912.0 EXE | CBECC-Res 2022.2.1 (1288) | Natural Gas | 0.0078089 | 0.0074402 | 10.6 | 13.7 |  |  | 90.4954 | 230.812 | 277.073 | 1212.53 | 0 | -4402.72 | 0 | 0 | 505.557 | 939.017 | 2025.88 | 119.621 | 998.263 | 133.575 | 0 | 0 | 43.1492 | 176.725 | 25.11 | 10.71 | 3.56 | 14.99 | 0 | -36.96 | 0 | 0 | 7.43 | 19.56 | 27.07 | 1.72 | 73.19 | 5.73 | 0.31 | 0.33 | 1.42 | -1.09 | 0 | 0 | 0.74 | 2.86 | 2.59 | 0.19 | 13.08 | 0.042168 | 0.042382 | 0.031639 | 0.18458 | 0 | -0.010535 | 0 | 0 | 0.092723 | 0.10223 | 0.27357 | 0.022338 | 0.78109 | 356.271 | 1468.2 | 277.073 | 0 | 2135 | 930.001 | 2637.81 | 297.5 | 8101.85 | 296.568 | 164.777 | 65.4 | 526.745 | 57.97 | 54.6 | 3.56 | 27.73 | 31.89 | 23.06 | 35.82 | 4.86 | 239.49 | 57.97 | 54.6 | 3.56 | 27.73 | 31.89 | 23.06 | 35.82 | 4.86 | 239.49 | 13.04 | 1.71 | 0.33 | 6.87 | 3.02 | 3.87 | 3.38 | 0.53 | 32.75 | 13.04 | 1.71 | 0.33 | 6.87 | 3.02 | 3.87 | 3.38 | 0.53 | 32.75 | 0.12623 | 0.20453 | 0.031639 | 0 | 0.35267 | 0.11028 | 0.34625 | 0.084835 | 1.2564 | 37.8 | 15.4 | 30.6 | 43.8 | 15.4 | 34.2 | 39.9 | 42.9 | 30.55 | 23.82 | 35.41 | 27.6 | 30.55 | 23.82 | 63.17 | 80.69 | 2.22 | 5.57 | 2.33 | 6.44 | 2.22 | 5.57 | 2.71 | 19.24 | 1 | 1.1634 | 2.8154 |  |  | 4404.01 | 2.8154 | 0.1 | 0.04 | 1.77 | 0.1 | 0.04 | 1.91 |  |  | 1 | 1 | 32.324 | 23.1822 | 36.7578 | 28.615 | 56.7387 | 65.5586 |  |  | 20.3714 | 40.6318 | 43.0303 | 183.258 | 0 | -141.558 | 0 | 0 | 96.1326 | 136.924 | 335.62 | 24.0421 | 738.452 | 781.083 | 0 | 0 | 252.315 | 1033.4 | 23.2004 | 56.6769 | 43.0303 | 179.125 | -141.558 | 96.1326 | 137.563 | 335.62 | 24.0421 | 753.833 | 903.635 | 0 | 252.315 | 1155.95 | 87.1017 | 220.993 | 43.0303 | 0 | 391.144 | 146.995 | 437.944 | 68.8504 | 1396.06 | 1734.18 | 963.536 | 382.427 | 3080.14
2023-01-24 22:48 | R:/30129Wilcox/TDS Basecase/CBECC-Res_2022.2.1/22 Verified Buried Ducts/W22R07.ribd22 | base | 12 | 1 | 2100 | Proposed and Standard | PASS | 8.59 | 6 | 3.6 | 30.6 | 2.9 | 40 | 90.601 | 231.024 | 277.073 | 1212.64 | 0 | -4402.72 | 0 | 0 | 505.557 | 939.018 | 2025.88 | 119.621 | 998.695 | 1811.34 | 133.731 | 0 | 0 | 43.1492 | 176.881 | 133.731 | 25.14 | 10.72 | 3.56 | 15 | 0 | -36.96 | 0 | 0 | 7.43 | 19.56 | 27.07 | 1.72 | 73.24 | 54.42 | 5.74 | 0.31 | 0.33 | 1.42 | -1.09 | 0 | 0 | 0.74 | 2.86 | 2.59 | 0.19 | 13.09 | 0.042223 | 0.042441 | 0.031639 | 0.18589 | 0 | -0.010535 | 0 | 0 | 0.092723 | 0.10223 | 0.27357 | 0.022338 | 0.78251 | 0.30219 | 104.694 | 335.416 | 277.073 | 1186.96 | -4402.72 | 505.557 | 944.522 | 2025.88 | 119.621 | 1097 | 1904.14 | 154.534 | 0 | 43.1492 | 197.683 | 154.534 | 29.07 | 15.72 | 3.56 | 14.66 | -37.01 | 7.43 | 19.63 | 27.07 | 1.72 | 81.85 | 63.01 | 6.62 | 0.44 | 0.33 | 1.38 | -1.09 | 0.74 | 2.86 | 2.59 | 0.19 | 14.06 | 0.047004 | 0.050981 | 0.031639 | 0.17858 | -0.010535 | 0.092723 | 0.1026 | 0.27357 | 0.022338 | 0.7889 | 0.30821 | BEMCmpMgr 2022.2.1 (2325) | CSE19 0.912.0 EXE | CBECC-Res 2022.2.1 (1288) | Natural Gas | 0.0063853 | 0.006017 | 10.5 | 13.6 |  |  | 90.601 | 231.024 | 277.073 | 1212.64 | 0 | -4402.72 | 0 | 0 | 505.557 | 939.018 | 2025.88 | 119.621 | 998.695 | 133.731 | 0 | 0 | 43.1492 | 176.881 | 25.14 | 10.72 | 3.56 | 15 | 0 | -36.96 | 0 | 0 | 7.43 | 19.56 | 27.07 | 1.72 | 73.24 | 5.74 | 0.31 | 0.33 | 1.42 | -1.09 | 0 | 0 | 0.74 | 2.86 | 2.59 | 0.19 | 13.09 | 0.042223 | 0.042441 | 0.031639 | 0.18589 | 0 | -0.010535 | 0 | 0 | 0.092723 | 0.10223 | 0.27357 | 0.022338 | 0.78251 | 356.271 | 1468.2 | 277.073 | 0 | 2135 | 930.001 | 2637.81 | 297.5 | 8101.85 | 296.568 | 164.777 | 65.4 | 526.745 | 57.97 | 54.6 | 3.56 | 27.73 | 31.89 | 23.06 | 35.82 | 4.86 | 239.49 | 57.97 | 54.6 | 3.56 | 27.73 | 31.89 | 23.06 | 35.82 | 4.86 | 239.49 | 13.04 | 1.71 | 0.33 | 6.87 | 3.02 | 3.87 | 3.38 | 0.53 | 32.75 | 13.04 | 1.71 | 0.33 | 6.87 | 3.02 | 3.87 | 3.38 | 0.53 | 32.75 | 0.12623 | 0.20453 | 0.031639 | 0 | 0.35267 | 0.11028 | 0.34625 | 0.084835 | 1.2564 | 37.8 | 15.4 | 30.6 | 43.8 | 15.4 | 34.2 | 40 | 42.9 | 30.57 | 23.85 | 35.41 | 27.6 | 30.57 | 23.85 | 63.17 | 80.69 | 2.22 | 5.58 | 2.33 | 6.44 | 2.22 | 5.58 | 2.71 | 19.24 | 1 | 1.1634 | 2.8154 |  |  | 4404.01 | 2.8154 | 0.1 | 0.04 | 1.77 | 0.1 | 0.04 | 1.91 |  |  | 1 | 1 | 32.333 | 23.2227 | 36.7578 | 28.615 | 56.7387 | 65.5586 |  |  | 20.3951 | 40.6751 | 43.0303 | 183.275 | 0 | -141.558 | 0 | 0 | 96.1326 | 136.924 | 335.62 | 24.0421 | 738.537 | 781.994 | 0 | 0 | 252.315 | 1034.31 | 23.2004 | 56.6769 | 43.0303 | 179.125 | -141.558 | 96.1326 | 137.563 | 335.62 | 24.0421 | 753.833 | 903.635 | 0 | 252.315 | 1155.95 | 87.1017 | 220.993 | 43.0303 | 0 | 391.144 | 146.995 | 437.944 | 68.8504 | 1396.06 | 1734.18 | 963.536 | 382.427 | 3080.14
2023-01-24 22:49 | R:/30129Wilcox/TDS Basecase/CBECC-Res_2022.2.1/22 Verified Buried Ducts/W22R08.ribd22 | base | 12 | 1 | 2100 | Proposed and Standard | PASS | 8.66 | 6 | 3.6 | 30.6 | 3 | 39.9 | 90.4685 | 230.754 | 277.073 | 1212.53 | 0 | -4402.72 | 0 | 0 | 505.557 | 939.017 | 2025.88 | 119.621 | 998.178 | 1810.83 | 133.536 | 0 | 0 | 43.1492 | 176.685 | 133.536 | 25.1 | 10.7 | 3.56 | 14.99 | 0 | -36.96 | 0 | 0 | 7.43 | 19.56 | 27.07 | 1.72 | 73.17 | 54.35 | 5.73 | 0.31 | 0.33 | 1.42 | -1.09 | 0 | 0 | 0.74 | 2.86 | 2.59 | 0.19 | 13.08 | 0.042151 | 0.042367 | 0.031639 | 0.18458 | 0 | -0.010535 | 0 | 0 | 0.092723 | 0.10223 | 0.27357 | 0.022338 | 0.78106 | 0.30073 | 104.694 | 335.416 | 277.073 | 1186.96 | -4402.72 | 505.557 | 944.522 | 2025.88 | 119.621 | 1097 | 1904.14 | 154.534 | 0 | 43.1492 | 197.683 | 154.534 | 29.07 | 15.72 | 3.56 | 14.66 | -37.01 | 7.43 | 19.63 | 27.07 | 1.72 | 81.85 | 63.01 | 6.62 | 0.44 | 0.33 | 1.38 | -1.09 | 0.74 | 2.86 | 2.59 | 0.19 | 14.06 | 0.047004 | 0.050981 | 0.031639 | 0.17858 | -0.010535 | 0.092723 | 0.1026 | 0.27357 | 0.022338 | 0.7889 | 0.30821 | BEMCmpMgr 2022.2.1 (2325) | CSE19 0.912.0 EXE | CBECC-Res 2022.2.1 (1288) | Natural Gas | 0.0078411 | 0.0074723 | 10.6 | 13.7 |  |  | 90.4685 | 230.754 | 277.073 | 1212.53 | 0 | -4402.72 | 0 | 0 | 505.557 | 939.017 | 2025.88 | 119.621 | 998.178 | 133.536 | 0 | 0 | 43.1492 | 176.685 | 25.1 | 10.7 | 3.56 | 14.99 | 0 | -36.96 | 0 | 0 | 7.43 | 19.56 | 27.07 | 1.72 | 73.17 | 5.73 | 0.31 | 0.33 | 1.42 | -1.09 | 0 | 0 | 0.74 | 2.86 | 2.59 | 0.19 | 13.08 | 0.042151 | 0.042367 | 0.031639 | 0.18458 | 0 | -0.010535 | 0 | 0 | 0.092723 | 0.10223 | 0.27357 | 0.022338 | 0.78106 | 356.271 | 1468.2 | 277.073 | 0 | 2135 | 930.001 | 2637.81 | 297.5 | 8101.85 | 296.568 | 164.777 | 65.4 | 526.745 | 57.97 | 54.6 | 3.56 | 27.73 | 31.89 | 23.06 | 35.82 | 4.86 | 239.49 | 57.97 | 54.6 | 3.56 | 27.73 | 31.89 | 23.06 | 35.82 | 4.86 | 239.49 | 13.04 | 1.71 | 0.33 | 6.87 | 3.02 | 3.87 | 3.38 | 0.53 | 32.75 | 13.04 | 1.71 | 0.33 | 6.87 | 3.02 | 3.87 | 3.38 | 0.53 | 32.75 | 0.12623 | 0.20453 | 0.031639 | 0 | 0.35267 | 0.11028 | 0.34625 | 0.084835 | 1.2564 | 37.8 | 15.4 | 30.6 | 43.8 | 15.4 | 34.2 | 39.9 | 42.9 | 30.53 | 23.82 | 35.41 | 27.6 | 30.53 | 23.82 | 63.17 | 80.69 | 2.22 | 5.57 | 2.33 | 6.44 | 2.22 | 5.57 | 2.71 | 19.24 | 1 | 1.1634 | 2.8154 |  |  | 4404.01 | 2.8154 | 0.1 | 0.04 | 1.77 | 0.1 | 0.04 | 1.91 |  |  | 1 | 1 | 32.2862 | 23.1726 | 36.7578 | 28.615 | 56.7387 | 65.5586 |  |  | 20.3649 | 40.6203 | 43.0303 | 183.258 | 0 | -141.558 | 0 | 0 | 96.1326 | 136.924 | 335.62 | 24.0421 | 738.434 | 780.85 | 0 | 0 | 252.315 | 1033.17 | 23.2004 | 56.6769 | 43.0303 | 179.125 | -141.558 | 96.1326 | 137.563 | 335.62 | 24.0421 | 753.833 | 903.635 | 0 | 252.315 | 1155.95 | 87.1017 | 220.993 | 43.0303 | 0 | 391.144 | 146.995 | 437.944 | 68.8504 | 1396.06 | 1734.18 | 963.536 | 382.427 | 3080.14
2023-01-24 22:50 | R:/30129Wilcox/TDS Basecase/CBECC-Res_2022.2.1/22 Verified Buried Ducts/W22R09.ribd22 | base | 12 | 1 | 2100 | Proposed and Standard | PASS | 9.44 | 6.6 | 4 | 30.2 | 3.3 | 39.6 | 88.8682 | 221.095 | 277.073 | 1212.54 | 0 | -4402.72 | 0 | 0 | 505.557 | 938.875 | 2025.88 | 119.621 | 986.784 | 1799.57 | 131.174 | 0 | 0 | 43.1492 | 174.323 | 131.174 | 24.65 | 10.37 | 3.56 | 14.99 | 0 | -36.96 | 0 | 0 | 7.43 | 19.56 | 27.07 | 1.72 | 72.39 | 53.57 | 5.62 | 0.3 | 0.33 | 1.42 | -1.09 | 0 | 0 | 0.74 | 2.86 | 2.59 | 0.19 | 12.96 | 0.041453 | 0.040628 | 0.031639 | 0.18458 | 0 | -0.010535 | 0 | 0 | 0.092723 | 0.10224 | 0.27357 | 0.022338 | 0.77863 | 0.2983 | 104.694 | 335.416 | 277.073 | 1186.96 | -4402.72 | 505.557 | 944.522 | 2025.88 | 119.621 | 1097 | 1904.14 | 154.534 | 0 | 43.1492 | 197.683 | 154.534 | 29.07 | 15.72 | 3.56 | 14.66 | -37.01 | 7.43 | 19.63 | 27.07 | 1.72 | 81.85 | 63.01 | 6.62 | 0.44 | 0.33 | 1.38 | -1.09 | 0.74 | 2.86 | 2.59 | 0.19 | 14.06 | 0.047004 | 0.050981 | 0.031639 | 0.17858 | -0.010535 | 0.092723 | 0.1026 | 0.27357 | 0.022338 | 0.7889 | 0.30821 | BEMCmpMgr 2022.2.1 (2325) | CSE19 0.912.0 EXE | CBECC-Res 2022.2.1 (1288) | Natural Gas | 0.010274 | 0.0099106 | 11.6 | 15 |  |  | 88.8682 | 221.095 | 277.073 | 1212.54 | 0 | -4402.72 | 0 | 0 | 505.557 | 938.875 | 2025.88 | 119.621 | 986.784 | 131.174 | 0 | 0 | 43.1492 | 174.323 | 24.65 | 10.37 | 3.56 | 14.99 | 0 | -36.96 | 0 | 0 | 7.43 | 19.56 | 27.07 | 1.72 | 72.39 | 5.62 | 0.3 | 0.33 | 1.42 | -1.09 | 0 | 0 | 0.74 | 2.86 | 2.59 | 0.19 | 12.96 | 0.041453 | 0.040628 | 0.031639 | 0.18458 | 0 | -0.010535 | 0 | 0 | 0.092723 | 0.10224 | 0.27357 | 0.022338 | 0.77863 | 356.271 | 1468.2 | 277.073 | 0 | 2135 | 930.001 | 2637.81 | 297.5 | 8101.85 | 296.568 | 164.777 | 65.4 | 526.745 | 57.97 | 54.6 | 3.56 | 27.73 | 31.89 | 23.06 | 35.82 | 4.86 | 239.49 | 57.97 | 54.6 | 3.56 | 27.73 | 31.89 | 23.06 | 35.82 | 4.86 | 239.49 | 13.04 | 1.71 | 0.33 | 6.87 | 3.02 | 3.87 | 3.38 | 0.53 | 32.75 | 13.04 | 1.71 | 0.33 | 6.87 | 3.02 | 3.87 | 3.38 | 0.53 | 32.75 | 0.12623 | 0.20453 | 0.031639 | 0 | 0.35267 | 0.11028 | 0.34625 | 0.084835 | 1.2564 | 37.2 | 15.5 | 30.2 | 43.8 | 15.4 | 34.2 | 39.6 | 42.9 | 30.18 | 23.39 | 35.41 | 27.6 | 30.18 | 23.39 | 63.17 | 80.69 | 2.2 | 5.47 | 2.33 | 6.44 | 2.2 | 5.47 | 2.71 | 19.24 | 1 | 1.1634 | 2.8154 |  |  | 4404.01 | 2.8154 | 0.1 | 0.04 | 1.76 | 0.1 | 0.04 | 1.91 |  |  | 1 | 1 | 32.2195 | 23.0222 | 36.7578 | 28.615 | 56.7387 | 65.5586 |  |  | 20.0224 | 38.8686 | 43.0303 | 183.257 | 0 | -141.558 | 0 | 0 | 96.1326 | 136.913 | 335.62 | 24.0421 | 736.328 | 767.038 | 0 | 0 | 252.315 | 1019.35 | 23.2004 | 56.6769 | 43.0303 | 179.125 | -141.558 | 96.1326 | 137.563 | 335.62 | 24.0421 | 753.833 | 903.635 | 0 | 252.315 | 1155.95 | 87.1017 | 220.993 | 43.0303 | 0 | 391.144 | 146.995 | 437.944 | 68.8504 | 1396.06 | 1734.18 | 963.536 | 382.427 | 3080.14
2023-01-24 22:50 | R:/30129Wilcox/TDS Basecase/CBECC-Res_2022.2.1/22 Verified Buried Ducts/W22R10.ribd22 | base | 12 | 1 | 2100 | Proposed and Standard | PASS | 2.01 | 1.4 | 0.9 | 33.3 | 1.9 | 41 | 93.9002 | 346.282 | 277.073 | 1212.49 | 0 | -4402.72 | 0 | 0 | 505.557 | 940.97 | 2025.88 | 119.621 | 1119.05 | 1929.74 | 138.601 | 0 | 0 | 43.1492 | 181.75 | 138.601 | 26.08 | 16.37 | 3.56 | 14.99 | 0 | -37.02 | 0 | 0 | 7.43 | 19.59 | 27.07 | 1.72 | 79.79 | 61 | 5.94 | 0.46 | 0.33 | 1.42 | -1.09 | 0 | 0 | 0.74 | 2.86 | 2.59 | 0.19 | 13.44 | 0.044784 | 0.063495 | 0.031639 | 0.18331 | 0 | -0.010535 | 0 | 0 | 0.092723 | 0.10229 | 0.27357 | 0.022338 | 0.80361 | 0.32323 | 104.694 | 335.416 | 277.073 | 1186.96 | -4402.72 | 505.557 | 944.522 | 2025.88 | 119.621 | 1097 | 1904.14 | 154.534 | 0 | 43.1492 | 197.683 | 154.534 | 29.07 | 15.72 | 3.56 | 14.66 | -37.01 | 7.43 | 19.63 | 27.07 | 1.72 | 81.85 | 63.01 | 6.62 | 0.44 | 0.33 | 1.38 | -1.09 | 0.74 | 2.86 | 2.59 | 0.19 | 14.06 | 0.047004 | 0.050981 | 0.031639 | 0.17858 | -0.010535 | 0.092723 | 0.1026 | 0.27357 | 0.022338 | 0.7889 | 0.30821 | BEMCmpMgr 2022.2.1 (2325) | CSE19 0.912.0 EXE | CBECC-Res 2022.2.1 (1288) | Natural Gas | -0.014711 | -0.01502 | 2.5 | 3.2 |  |  | 93.9002 | 346.282 | 277.073 | 1212.49 | 0 | -4402.72 | 0 | 0 | 505.557 | 940.97 | 2025.88 | 119.621 | 1119.05 | 138.601 | 0 | 0 | 43.1492 | 181.75 | 26.08 | 16.37 | 3.56 | 14.99 | 0 | -37.02 | 0 | 0 | 7.43 | 19.59 | 27.07 | 1.72 | 79.79 | 5.94 | 0.46 | 0.33 | 1.42 | -1.09 | 0 | 0 | 0.74 | 2.86 | 2.59 | 0.19 | 13.44 | 0.044784 | 0.063495 | 0.031639 | 0.18331 | 0 | -0.010535 | 0 | 0 | 0.092723 | 0.10229 | 0.27357 | 0.022338 | 0.80361 | 356.268 | 1468.18 | 277.073 | 0 | 2135 | 930.001 | 2637.81 | 297.5 | 8101.84 | 296.565 | 164.777 | 65.4 | 526.743 | 57.97 | 54.6 | 3.56 | 27.73 | 31.89 | 23.06 | 35.82 | 4.86 | 239.49 | 57.97 | 54.6 | 3.56 | 27.73 | 31.89 | 23.06 | 35.82 | 4.86 | 239.49 | 13.04 | 1.71 | 0.33 | 6.87 | 3.02 | 3.87 | 3.38 | 0.53 | 32.75 | 13.04 | 1.71 | 0.33 | 6.87 | 3.02 | 3.87 | 3.38 | 0.53 | 32.75 | 0.12623 | 0.20453 | 0.031639 | 0 | 0.35267 | 0.11028 | 0.34625 | 0.084835 | 1.2564 | 42.4 | 15.5 | 33.3 | 43.8 | 15.4 | 34.2 | 41 | 42.9 | 36.26 | 24.74 | 35.41 | 27.6 | 36.26 | 24.74 | 63.17 | 80.69 | 2.37 | 5.78 | 2.33 | 6.44 | 2.37 | 5.78 | 2.71 | 19.24 | 1 | 1.1634 | 2.8154 |  |  | 4404.01 | 2.8154 | 0.1 | 0.04 | 1.82 | 0.1 | 0.04 | 1.91 |  |  | 1 | 1 | 34.2119 | 30.458 | 36.7578 | 28.615 | 56.7382 | 65.5601 |  |  | 21.1417 | 59.5963 | 43.0303 | 183.289 | 0 | -141.558 | 0 | 0 | 96.1326 | 137.17 | 335.62 | 24.0421 | 758.464 | 810.47 | 0 | 0 | 252.315 | 1062.79 | 23.2004 | 56.6769 | 43.0303 | 179.125 | -141.558 | 96.1326 | 137.563 | 335.62 | 24.0421 | 753.833 | 903.635 | 0 | 252.315 | 1155.95 | 87.101 | 220.991 | 43.0303 | 0 | 391.144 | 146.995 | 437.944 | 68.8504 | 1396.06 | 1734.17 | 963.536 | 382.427 | 3080.13

## ReferenceLookups
This tab should not be modified. Contains reference lookup data that drive rest of spreadsheet |  |  |  | Filename | Filename | Filename
These are preset to match the format of the CBECC-Res AnalysisResults.csv file as of 01/16/2019 |  |  |  | Without | Without | Column
|  |  |  | Path | Extension
ReferenceFile | KH | If the column for the file name is changed, column L of this tab must be updated |  | W01R01.ribd22 | W01R01 | W01R01 | Column N may need to be modified for different software.
Reference | 'Reference'!$A$1:$KH$500 |  | Array that includes all data that needs to be searched in results | W01R02.ribd22 | W01R02 | W01R02
ReferenceFileName | 'ReferenceLookups'!$N$1:$N$500 |  | Column that includes only the file name (eg T02R01) | W01R03.ribd22 | W01R03 | W01R03 | The filename must be in the same row as in the Reference tab
|  |  |  | W01R04.ribd22 | W01R04 | W01R04
| Column |  |  | W01R05.ribd22 | W01R05 | W01R05 | Column L removes path name if present
| Number |  |  | W01R06.ribd22 | W01R06 | W01R06 | Column M removes extension if present
Proposed |  |  |  | W01R07.ribd22 | W01R07 | W01R07
ReferenceProposedSpcHeat | 35 |  |  | W01R08.ribd22 | W01R08 | W01R08
ReferenceProposedSpcCool | 36 |  |  | W01R09.ribd22 | W01R09 | W01R09
ReferenceProposedIAQVent | 37 |  |  | W01R10.ribd22 | W01R10 | W01R10
ReferenceProposedOtherHVAC | 0 |  |  | W01R11.ribd22 | W01R11 | W01R11
ReferenceProposedWtrHeat | 38 |  |  | W01R12.ribd22 | W01R12 | W01R12
ReferenceProposedSelfUtilization | 39 |  |  | W01R13.ribd22 | W01R13 | W01R13
ReferenceProposedSolar | 40 |  |  | W01R14.ribd22 | W01R14 | W01R14
ReferenceProposedTotal | 48 | compliance total |  | W01R15.ribd22 | W01R15 | W01R15
ReferenceProposedEDR2eff | 247 |  |  | W01R16.ribd22 | W01R16 | W01R16
ReferenceProposedEDR2flex | 248 |  |  | W02R01.ribd22 | W02R01 | W02R01
ReferenceProposedEDR2tot | 249 |  |  | W02R02.ribd22 | W02R02 | W02R02
ReferenceProposedEDR1 | 253 |  |  | W02R03.ribd22 | W02R03 | W02R03
ReferenceProposedPvsize | 273 |  |  | W02R04.ribd22 | W02R04 | W02R04
ReferenceProposedEDR1Margin | 13 |  |  | W02R05.ribd22 | W02R05 | W02R05
ReferenceProposedEDR2effMargin | 10 |  |  | W02R06.ribd22 | W02R06 | W02R06
ReferenceProposedEDR2totMargin | 11 |  |  | W02R07.ribd22 | W02R07 | W02R07
Standard |  |  |  | W02R08.ribd22 | W02R08 | W02R08
ReferenceStandardSpcHeat | 91 |  |  | W02R09.ribd22 | W02R09 | W02R09
ReferenceStandardSpcCool | 92 |  |  | W02R10.ribd22 | W02R10 | W02R10
ReferenceStandardIAQVent | 93 |  |  | W02R11.ribd22 | W02R11 | W02R11
ReferenceStandardOtherHVAC | 0 |  |  | W02R12.ribd22 | W02R12 | W02R12
ReferenceStandardWtrHeat | 94 |  |  | W02R13.ribd22 | W02R13 | W02R13
ReferenceStandardSelfUtilization | 0 |  |  | W02R14.ribd22 | W02R14 | W02R14
ReferenceStandardSolar | 95 |  |  | W02R15.ribd22 | W02R15 | W02R15
ReferenceStandardTotal | 101 |  |  | W02R16.ribd22 | W02R16 | W02R16
ReferenceStandardEDR2eff | 250 |  |  | W04R01.ribd22 | W04R01 | W04R01
ReferenceStandardEDR2flex | 251 |  |  | W04R02.ribd22 | W04R02 | W04R02
ReferenceStandardEDR2tot | 252 |  |  | W04R03.ribd22 | W04R03 | W04R03
ReferenceStandardEDR1 | 254 |  |  | W04R04.ribd22 | W04R04 | W04R04
ReferenceStandardPvsize | 277 |  |  | W04R05.ribd22 | W04R05 | W04R05
|  |  |  | W04R06.ribd22 | W04R06 | W04R06
|  |  |  | W04R07.ribd22 | W04R07 | W04R07
|  |  |  | W04R08.ribd22 | W04R08 | W04R08
|  |  |  | W04R09.ribd22 | W04R09 | W04R09
|  |  |  | W04R10.ribd22 | W04R10 | W04R10
|  |  |  | W04R11.ribd22 | W04R11 | W04R11
|  |  |  | W04R12.ribd22 | W04R12 | W04R12
|  |  |  | W04R13.ribd22 | W04R13 | W04R13
|  |  |  | W04R14.ribd22 | W04R14 | W04R14
|  |  |  | W04R15.ribd22 | W04R15 | W04R15
|  |  |  | W04R16.ribd22 | W04R16 | W04R16
|  |  |  | W05R01.ribd22 | W05R01 | W05R01
|  |  |  | W05R02.ribd22 | W05R02 | W05R02
|  |  |  | W05R03.ribd22 | W05R03 | W05R03
|  |  |  | W05R04.ribd22 | W05R04 | W05R04
|  |  |  | W05R05.ribd22 | W05R05 | W05R05
|  |  |  | W05R06.ribd22 | W05R06 | W05R06
|  |  |  | W05R07.ribd22 | W05R07 | W05R07
|  |  |  | W05R08.ribd22 | W05R08 | W05R08
|  |  |  | W05R09.ribd22 | W05R09 | W05R09
|  |  |  | W05R10.ribd22 | W05R10 | W05R10
|  |  |  | W05R11.ribd22 | W05R11 | W05R11
|  |  |  | W05R12.ribd22 | W05R12 | W05R12
|  |  |  | W05R13.ribd22 | W05R13 | W05R13
|  |  |  | W05R14.ribd22 | W05R14 | W05R14
|  |  |  | W05R15.ribd22 | W05R15 | W05R15
|  |  |  | W05R16.ribd22 | W05R16 | W05R16
|  |  |  | W07R01.ribd22 | W07R01 | W07R01
|  |  |  | W07R02.ribd22 | W07R02 | W07R02
|  |  |  | W07R03.ribd22 | W07R03 | W07R03
|  |  |  | W07R04.ribd22 | W07R04 | W07R04
|  |  |  | W07R05.ribd22 | W07R05 | W07R05
|  |  |  | W07R06.ribd22 | W07R06 | W07R06
|  |  |  | W07R07.ribd22 | W07R07 | W07R07
|  |  |  | W07R08.ribd22 | W07R08 | W07R08
|  |  |  | W07R09.ribd22 | W07R09 | W07R09
|  |  |  | W07R10.ribd22 | W07R10 | W07R10
|  |  |  | W07R11.ribd22 | W07R11 | W07R11
|  |  |  | W08R01.ribd22 | W08R01 | W08R01
|  |  |  | W08R02.ribd22 | W08R02 | W08R02
|  |  |  | W08R03.ribd22 | W08R03 | W08R03
|  |  |  | W08R04.ribd22 | W08R04 | W08R04
|  |  |  | W08R05.ribd22 | W08R05 | W08R05
|  |  |  | W08R06.ribd22 | W08R06 | W08R06
|  |  |  | W08R07.ribd22 | W08R07 | W08R07
|  |  |  | W08R08.ribd22 | W08R08 | W08R08
|  |  |  | W08R09.ribd22 | W08R09 | W08R09
|  |  |  | W08R10.ribd22 | W08R10 | W08R10
|  |  |  | W09R01.ribd22 | W09R01 | W09R01
|  |  |  | W09R02.ribd22 | W09R02 | W09R02
|  |  |  | W09R02.ribd22 | W09R02 | W09R02
|  |  |  | W09R02.ribd22 | W09R02 | W09R02
|  |  |  | W09R02.ribd22 | W09R02 | W09R02
|  |  |  | W09R02.ribd22 | W09R02 | W09R02
|  |  |  | W09R06.ribd22 | W09R06 | W09R06
|  |  |  | W09R07.ribd22 | W09R07 | W09R07
|  |  |  | W09R07.ribd22 | W09R07 | W09R07
|  |  |  | W09R07.ribd22 | W09R07 | W09R07
|  |  |  | W09R07.ribd22 | W09R07 | W09R07
|  |  |  | W09R07.ribd22 | W09R07 | W09R07
|  |  |  | W11R01.ribd22 | W11R01 | W11R01
|  |  |  | W11R02.ribd22 | W11R02 | W11R02
|  |  |  | W11R03.ribd22 | W11R03 | W11R03
|  |  |  | W11R03.ribd22.bak | W11R03 | W11R03
|  |  |  | W11R04.ribd22 | W11R04 | W11R04
|  |  |  | W11R04.ribd22.bak | W11R04 | W11R04
|  |  |  | W11R05.ribd22 | W11R05 | W11R05
|  |  |  | W11R05.ribd22.bak | W11R05 | W11R05
|  |  |  | W11R06.ribd22 | W11R06 | W11R06
|  |  |  | W11R06.ribd22.bak | W11R06 | W11R06
|  |  |  | W11R07.ribd22 | W11R07 | W11R07
|  |  |  | W11R08.ribd22 | W11R08 | W11R08
|  |  |  | W12R01.RIBD22 | W12R01 | W12R01
|  |  |  | W12R02.RIBD22 | W12R02 | W12R02
|  |  |  | W12R03.RIBD22 | W12R03 | W12R03
|  |  |  | W12R04.RIBD22 | W12R04 | W12R04
|  |  |  | W12R05.RIBD22 | W12R05 | W12R05
|  |  |  | W12R06.RIBD22 | W12R06 | W12R06
|  |  |  | W12R07.RIBD22 | W12R07 | W12R07
|  |  |  | W12R08.RIBD22 | W12R08 | W12R08
|  |  |  | W12R09.RIBD22 | W12R09 | W12R09
|  |  |  | W12R10.RIBD22 | W12R10 | W12R10
|  |  |  | W13R01.RIBD22 | W13R01 | W13R01
|  |  |  | W13R02.RIBD22 | W13R02 | W13R02
|  |  |  | W13R03.RIBD22 | W13R03 | W13R03
|  |  |  | W13R04.RIBD22 | W13R04 | W13R04
|  |  |  | W13R05.RIBD22 | W13R05 | W13R05
|  |  |  | W13R06.RIBD22 | W13R06 | W13R06
|  |  |  | W13R07.RIBD22 | W13R07 | W13R07
|  |  |  | W13R08.RIBD22 | W13R08 | W13R08
|  |  |  | W13R09.RIBD22 | W13R09 | W13R09
|  |  |  | W13R10.RIBD22 | W13R10 | W13R10
|  |  |  | W14R01.ribd22 | W14R01 | W14R01
|  |  |  | W14R02.ribd22 | W14R02 | W14R02
|  |  |  | W14R03.ribd22 | W14R03 | W14R03
|  |  |  | W14R04.ribd22 | W14R04 | W14R04
|  |  |  | W14R05.ribd22 | W14R05 | W14R05
|  |  |  | W14R06.ribd22 | W14R06 | W14R06
|  |  |  | W14R07.ribd22 | W14R07 | W14R07
|  |  |  | W14R08.ribd22 | W14R08 | W14R08
|  |  |  | W14R09.ribd22 | W14R09 | W14R09
|  |  |  | W14R10.ribd22 | W14R10 | W14R10
|  |  |  | W14R11.ribd22 | W14R11 | W14R11
|  |  |  | W14R12.ribd22 | W14R12 | W14R12
|  |  |  | W14R13.ribd22 | W14R13 | W14R13
|  |  |  | W14R14.ribd22 | W14R14 | W14R14
|  |  |  | W14R15.ribd22 | W14R15 | W14R15
|  |  |  | W14R16.ribd22 | W14R16 | W14R16
|  |  |  | W15R01.ribd22 | W15R01 | W15R01
|  |  |  | W15R02.ribd22 | W15R02 | W15R02
|  |  |  | W15R03.ribd22 | W15R03 | W15R03
|  |  |  | W15R04.ribd22 | W15R04 | W15R04
|  |  |  | W15R05.ribd22 | W15R05 | W15R05
|  |  |  | W15R06.ribd22 | W15R06 | W15R06
|  |  |  | W15R07.ribd22 | W15R07 | W15R07
|  |  |  | W15R08.ribd22 | W15R08 | W15R08
|  |  |  | W15R09.ribd22 | W15R09 | W15R09
|  |  |  | W15R10.ribd22 | W15R10 | W15R10
|  |  |  | W15R11.ribd22 | W15R11 | W15R11
|  |  |  | W15R12.ribd22 | W15R12 | W15R12
|  |  |  | W15R13.ribd22 | W15R13 | W15R13
|  |  |  | W15R14.ribd22 | W15R14 | W15R14
|  |  |  | W15R15.ribd22 | W15R15 | W15R15
|  |  |  | W15R16.ribd22 | W15R16 | W15R16
|  |  |  | W17R01.ribd22 | W17R01 | W17R01
|  |  |  | W17R02.ribd22 | W17R02 | W17R02
|  |  |  | W17R03.ribd22 | W17R03 | W17R03
|  |  |  | W17R04.ribd22 | W17R04 | W17R04
|  |  |  | W17R05.ribd22 | W17R05 | W17R05
|  |  |  | W17R06.ribd22 | W17R06 | W17R06
|  |  |  | W17R07.ribd22 | W17R07 | W17R07
|  |  |  | W17R08.ribd22 | W17R08 | W17R08
|  |  |  | W17R09.ribd22 | W17R09 | W17R09
|  |  |  | W17R10.ribd22 | W17R10 | W17R10
|  |  |  | W17R11.ribd22 | W17R11 | W17R11
|  |  |  | W17R12.ribd22 | W17R12 | W17R12
|  |  |  | W17R13.ribd22 | W17R13 | W17R13
|  |  |  | W17R14.ribd22 | W17R14 | W17R14
|  |  |  | W17R15.ribd22 | W17R15 | W17R15
|  |  |  | W17R16.ribd22 | W17R16 | W17R16
|  |  |  | W18R01.ribd22 | W18R01 | W18R01
|  |  |  | W18R02.ribd22 | W18R02 | W18R02
|  |  |  | W18R03.ribd22 | W18R03 | W18R03
|  |  |  | W18R04.ribd22 | W18R04 | W18R04
|  |  |  | W18R05.ribd22 | W18R05 | W18R05
|  |  |  | W18R06.ribd22 | W18R06 | W18R06
|  |  |  | W18R07.ribd22 | W18R07 | W18R07
|  |  |  | W18R08.ribd22 | W18R08 | W18R08
|  |  |  | W18R09.ribd22 | W18R09 | W18R09
|  |  |  | W18R10.ribd22 | W18R10 | W18R10
|  |  |  | W18R11.ribd22 | W18R11 | W18R11
|  |  |  | W18R12.ribd22 | W18R12 | W18R12
|  |  |  | W18R13.ribd22 | W18R13 | W18R13
|  |  |  | W18R14.ribd22 | W18R14 | W18R14
|  |  |  | W18R15.ribd22 | W18R15 | W18R15
|  |  |  | W18R16.ribd22 | W18R16 | W18R16
|  |  |  | W20R01.ribd22 | W20R01 | W20R01
|  |  |  | W20R02.ribd22 | W20R02 | W20R02
|  |  |  | W20R03.ribd22 | W20R03 | W20R03
|  |  |  | W20R04.ribd22 | W20R04 | W20R04
|  |  |  | W20R05.ribd22 | W20R05 | W20R05
|  |  |  | W20R06.ribd22 | W20R06 | W20R06
|  |  |  | W20R07.ribd22 | W20R07 | W20R07
|  |  |  | W20R08.ribd22 | W20R08 | W20R08
|  |  |  | W20R09.ribd22 | W20R09 | W20R09
|  |  |  | W20R10.ribd22 | W20R10 | W20R10
|  |  |  | W21R01.ribd22 | W21R01 | W21R01
|  |  |  | W21R02.ribd22 | W21R02 | W21R02
|  |  |  | W21R03.ribd22 | W21R03 | W21R03
|  |  |  | W21R04.ribd22 | W21R04 | W21R04
|  |  |  | W21R05.ribd22 | W21R05 | W21R05
|  |  |  | W21R06.ribd22 | W21R06 | W21R06
|  |  |  | W21R07.ribd22 | W21R07 | W21R07
|  |  |  | W21R08.ribd22 | W21R08 | W21R08
|  |  |  | W21R09.ribd22 | W21R09 | W21R09
|  |  |  | W21R10.ribd22 | W21R10 | W21R10
|  |  |  | W22R01.ribd22 | W22R01 | W22R01
|  |  |  | W22R02.ribd22 | W22R02 | W22R02
|  |  |  | W22R03.ribd22 | W22R03 | W22R03
|  |  |  | W22R04.ribd22 | W22R04 | W22R04
|  |  |  | W22R05.ribd22 | W22R05 | W22R05
|  |  |  | W22R06.ribd22 | W22R06 | W22R06
|  |  |  | W22R07.ribd22 | W22R07 | W22R07
|  |  |  | W22R08.ribd22 | W22R08 | W22R08
|  |  |  | W22R09.ribd22 | W22R09 | W22R09
|  |  |  | W22R10.ribd22 | W22R10 | W22R10

## CandidateLookups
This tab should not be modified. Contains reference lookup data that drive rest of spreadsheet |  |  |  |  | Filename | Filename | Filename
These are preset to match the format of the CBECC-Res AnalysisResults.csv file as of 01/16/2019 |  |  |  |  | Without | Without | Column
[5 empty] | Path | Extension
CandidateFile | KH | If the column for the file name is changed, column L of this tab must be updated |  |  | W01R01.ribd22 | W01R01 | W01R01 | Column N may need to be modified for different software.
Candidate | 'Candidate'!$A$1:$KH$500 |  |  | Array that includes all data that needs to be searched in results | W01R02.ribd22 | W01R02 | W01R02
CandidateFileName | 'CandidateLookups'!$N$1:$N$500 |  |  | Column that includes only the file name (eg T02R01) | W01R03.ribd22 | W01R03 | W01R03 | The filename must be in the same row as in the Candiate tab
[5 empty] | W01R04.ribd22 | W01R04 | W01R04
| Column |  |  |  | W01R05.ribd22 | W01R05 | W01R05 | Column L removes path name if present
| Number |  |  |  | W01R06.ribd22 | W01R06 | W01R06 | Column M removes extension if present
Proposed |  |  |  |  | W01R07.ribd22 | W01R07 | W01R07
CandidateProposedSpcHeat | 35 |  | Spc Heat |  | W01R08.ribd22 | W01R08 | W01R08
CandidateProposedSpcCool | 36 |  | Spc Cool |  | W01R09.ribd22 | W01R09 | W01R09
CandidateProposedIAQVent | 37 |  | IAQ Vent |  | W01R10.ribd22 | W01R10 | W01R10
CandidateProposedOtherHVAC | 0 |  |  |  | W01R11.ribd22 | W01R11 | W01R11
CandidateProposedWtrHeat | 38 |  | Wtr Heat |  | W01R12.ribd22 | W01R12 | W01R12
CandidateProposedSelfUtilization | 39 |  | Self Util. Credit |  | W01R13.ribd22 | W01R13 | W01R13
CandidateProposedSolar | 40 |  | PV |  | W01R14.ribd22 | W01R14 | W01R14
CandidateProposedTotal | 48 | compliance total | Comp Total |  | W01R15.ribd22 | W01R15 | W01R15
CandidateProposedEDR2eff | 247 |  |  |  | W01R16.ribd22 | W01R16 | W01R16
CandidateProposedEDR2flex | 248 |  |  |  | W02R01.ribd22 | W02R01 | W02R01
CandidateProposedEDR2tot | 249 |  |  |  | W02R02.ribd22 | W02R02 | W02R02
CandidateProposedEDR1 | 253 |  |  |  | W02R03.ribd22 | W02R03 | W02R03
CandidateProposedPvsize | 273 |  |  |  | W02R04.ribd22 | W02R04 | W02R04
CandidateProposedEDR1Margin | 13 |  | EDR1 (source energy) | Margin | W02R05.ribd22 | W02R05 | W02R05
CandidateProposedEDR2effMargin | 10 |  | EDR Efficiency | Margin | W02R06.ribd22 | W02R06 | W02R06
CandidateProposedEDR2totMargin | 11 |  | EDR Total | Margin | W02R07.ribd22 | W02R07 | W02R07
Standard |  |  |  |  | W02R08.ribd22 | W02R08 | W02R08
CandidateStandardSpcHeat | 91 |  |  |  | W02R09.ribd22 | W02R09 | W02R09
CandidateStandardSpcCool | 92 |  |  |  | W02R10.ribd22 | W02R10 | W02R10
CandidateStandardIAQVent | 93 |  |  |  | W02R11.ribd22 | W02R11 | W02R11
CandidateStandardOtherHVAC | 0 |  |  |  | W02R12.ribd22 | W02R12 | W02R12
CandidateStandardWtrHeat | 94 |  |  |  | W02R13.ribd22 | W02R13 | W02R13
CandidateStandardSelfUtilization | 0 |  |  |  | W02R14.ribd22 | W02R14 | W02R14
CandidateStandardSolar | 95 |  |  |  | W02R15.ribd22 | W02R15 | W02R15
CandidateStandardTotal | 101 |  |  |  | W02R16.ribd22 | W02R16 | W02R16
CandidateStandardEDR2eff | 250 |  |  |  | W04R01.ribd22 | W04R01 | W04R01
CandidateStandardEDR2flex | 251 |  |  |  | W04R02.ribd22 | W04R02 | W04R02
CandidateStandardEDR2tot | 252 |  |  |  | W04R03.ribd22 | W04R03 | W04R03
CandidateStandardEDR1 | 254 |  |  |  | W04R04.ribd22 | W04R04 | W04R04
CandidateStandardPvsize | 277 |  |  |  | W04R05.ribd22 | W04R05 | W04R05
[5 empty] | W04R06.ribd22 | W04R06 | W04R06
[5 empty] | W04R07.ribd22 | W04R07 | W04R07
[5 empty] | W04R08.ribd22 | W04R08 | W04R08
[5 empty] | W04R09.ribd22 | W04R09 | W04R09
[5 empty] | W04R10.ribd22 | W04R10 | W04R10
[5 empty] | W04R11.ribd22 | W04R11 | W04R11
[5 empty] | W04R12.ribd22 | W04R12 | W04R12
[5 empty] | W04R13.ribd22 | W04R13 | W04R13
[5 empty] | W04R14.ribd22 | W04R14 | W04R14
[5 empty] | W04R15.ribd22 | W04R15 | W04R15
[5 empty] | W04R16.ribd22 | W04R16 | W04R16
[5 empty] | W05R01.ribd22 | W05R01 | W05R01
[5 empty] | W05R02.ribd22 | W05R02 | W05R02
[5 empty] | W05R03.ribd22 | W05R03 | W05R03
[5 empty] | W05R04.ribd22 | W05R04 | W05R04
[5 empty] | W05R05.ribd22 | W05R05 | W05R05
[5 empty] | W05R06.ribd22 | W05R06 | W05R06
[5 empty] | W05R07.ribd22 | W05R07 | W05R07
[5 empty] | W05R08.ribd22 | W05R08 | W05R08
[5 empty] | W05R09.ribd22 | W05R09 | W05R09
[5 empty] | W05R10.ribd22 | W05R10 | W05R10
[5 empty] | W05R11.ribd22 | W05R11 | W05R11
[5 empty] | W05R12.ribd22 | W05R12 | W05R12
[5 empty] | W05R13.ribd22 | W05R13 | W05R13
[5 empty] | W05R14.ribd22 | W05R14 | W05R14
[5 empty] | W05R15.ribd22 | W05R15 | W05R15
[5 empty] | W05R16.ribd22 | W05R16 | W05R16
[5 empty] | W07R01.ribd22 | W07R01 | W07R01
[5 empty] | W07R02.ribd22 | W07R02 | W07R02
[5 empty] | W07R03.ribd22 | W07R03 | W07R03
[5 empty] | W07R04.ribd22 | W07R04 | W07R04
[5 empty] | W07R05.ribd22 | W07R05 | W07R05
[5 empty] | W07R06.ribd22 | W07R06 | W07R06
[5 empty] | W07R07.ribd22 | W07R07 | W07R07
[5 empty] | W07R08.ribd22 | W07R08 | W07R08
[5 empty] | W07R09.ribd22 | W07R09 | W07R09
[5 empty] | W07R10.ribd22 | W07R10 | W07R10
[5 empty] | W07R11.ribd22 | W07R11 | W07R11
[5 empty] | W08R01.ribd22 | W08R01 | W08R01
[5 empty] | W08R02.ribd22 | W08R02 | W08R02
[5 empty] | W08R03.ribd22 | W08R03 | W08R03
[5 empty] | W08R04.ribd22 | W08R04 | W08R04
[5 empty] | W08R05.ribd22 | W08R05 | W08R05
[5 empty] | W08R06.ribd22 | W08R06 | W08R06
[5 empty] | W08R07.ribd22 | W08R07 | W08R07
[5 empty] | W08R08.ribd22 | W08R08 | W08R08
[5 empty] | W08R09.ribd22 | W08R09 | W08R09
[5 empty] | W08R10.ribd22 | W08R10 | W08R10
[5 empty] | W09R01.ribd22 | W09R01 | W09R01
[5 empty] | W09R02.ribd22 | W09R02 | W09R02
[5 empty] | W09R02.ribd22 | W09R02 | W09R02
[5 empty] | W09R02.ribd22 | W09R02 | W09R02
[5 empty] | W09R02.ribd22 | W09R02 | W09R02
[5 empty] | W09R02.ribd22 | W09R02 | W09R02
[5 empty] | W09R06.ribd22 | W09R06 | W09R06
[5 empty] | W09R07.ribd22 | W09R07 | W09R07
[5 empty] | W09R07.ribd22 | W09R07 | W09R07
[5 empty] | W09R07.ribd22 | W09R07 | W09R07
[5 empty] | W09R07.ribd22 | W09R07 | W09R07
[5 empty] | W09R07.ribd22 | W09R07 | W09R07
[5 empty] | W11R01.ribd22 | W11R01 | W11R01
[5 empty] | W11R02.ribd22 | W11R02 | W11R02
[5 empty] | W11R03.ribd22 | W11R03 | W11R03
[5 empty] | W11R03.ribd22.bak | W11R03 | W11R03
[5 empty] | W11R04.ribd22 | W11R04 | W11R04
[5 empty] | W11R04.ribd22.bak | W11R04 | W11R04
[5 empty] | W11R05.ribd22 | W11R05 | W11R05
[5 empty] | W11R05.ribd22.bak | W11R05 | W11R05
[5 empty] | W11R06.ribd22 | W11R06 | W11R06
[5 empty] | W11R06.ribd22.bak | W11R06 | W11R06
[5 empty] | W11R07.ribd22 | W11R07 | W11R07
[5 empty] | W11R08.ribd22 | W11R08 | W11R08
[5 empty] | W12R01.RIBD22 | W12R01 | W12R01
[5 empty] | W12R02.RIBD22 | W12R02 | W12R02
[5 empty] | W12R03.RIBD22 | W12R03 | W12R03
[5 empty] | W12R04.RIBD22 | W12R04 | W12R04
[5 empty] | W12R05.RIBD22 | W12R05 | W12R05
[5 empty] | W12R06.RIBD22 | W12R06 | W12R06
[5 empty] | W12R07.RIBD22 | W12R07 | W12R07
[5 empty] | W12R08.RIBD22 | W12R08 | W12R08
[5 empty] | W12R09.RIBD22 | W12R09 | W12R09
[5 empty] | W12R10.RIBD22 | W12R10 | W12R10
[5 empty] | W13R01.RIBD22 | W13R01 | W13R01
[5 empty] | W13R02.RIBD22 | W13R02 | W13R02
[5 empty] | W13R03.RIBD22 | W13R03 | W13R03
[5 empty] | W13R04.RIBD22 | W13R04 | W13R04
[5 empty] | W13R05.RIBD22 | W13R05 | W13R05
[5 empty] | W13R06.RIBD22 | W13R06 | W13R06
[5 empty] | W13R07.RIBD22 | W13R07 | W13R07
[5 empty] | W13R08.RIBD22 | W13R08 | W13R08
[5 empty] | W13R09.RIBD22 | W13R09 | W13R09
[5 empty] | W13R10.RIBD22 | W13R10 | W13R10
[5 empty] | W14R01.ribd22 | W14R01 | W14R01
[5 empty] | W14R02.ribd22 | W14R02 | W14R02
[5 empty] | W14R03.ribd22 | W14R03 | W14R03
[5 empty] | W14R04.ribd22 | W14R04 | W14R04
[5 empty] | W14R05.ribd22 | W14R05 | W14R05
[5 empty] | W14R06.ribd22 | W14R06 | W14R06
[5 empty] | W14R07.ribd22 | W14R07 | W14R07
[5 empty] | W14R08.ribd22 | W14R08 | W14R08
[5 empty] | W14R09.ribd22 | W14R09 | W14R09
[5 empty] | W14R10.ribd22 | W14R10 | W14R10
[5 empty] | W14R11.ribd22 | W14R11 | W14R11
[5 empty] | W14R12.ribd22 | W14R12 | W14R12
[5 empty] | W14R13.ribd22 | W14R13 | W14R13
[5 empty] | W14R14.ribd22 | W14R14 | W14R14
[5 empty] | W14R15.ribd22 | W14R15 | W14R15
[5 empty] | W14R16.ribd22 | W14R16 | W14R16
[5 empty] | W15R01.ribd22 | W15R01 | W15R01
[5 empty] | W15R02.ribd22 | W15R02 | W15R02
[5 empty] | W15R03.ribd22 | W15R03 | W15R03
[5 empty] | W15R04.ribd22 | W15R04 | W15R04
[5 empty] | W15R05.ribd22 | W15R05 | W15R05
[5 empty] | W15R06.ribd22 | W15R06 | W15R06
[5 empty] | W15R07.ribd22 | W15R07 | W15R07
[5 empty] | W15R08.ribd22 | W15R08 | W15R08
[5 empty] | W15R09.ribd22 | W15R09 | W15R09
[5 empty] | W15R10.ribd22 | W15R10 | W15R10
[5 empty] | W15R11.ribd22 | W15R11 | W15R11
[5 empty] | W15R12.ribd22 | W15R12 | W15R12
[5 empty] | W15R13.ribd22 | W15R13 | W15R13
[5 empty] | W15R14.ribd22 | W15R14 | W15R14
[5 empty] | W15R15.ribd22 | W15R15 | W15R15
[5 empty] | W15R16.ribd22 | W15R16 | W15R16
[5 empty] | W17R01.ribd22 | W17R01 | W17R01
[5 empty] | W17R02.ribd22 | W17R02 | W17R02
[5 empty] | W17R03.ribd22 | W17R03 | W17R03
[5 empty] | W17R04.ribd22 | W17R04 | W17R04
[5 empty] | W17R05.ribd22 | W17R05 | W17R05
[5 empty] | W17R06.ribd22 | W17R06 | W17R06
[5 empty] | W17R07.ribd22 | W17R07 | W17R07
[5 empty] | W17R08.ribd22 | W17R08 | W17R08
[5 empty] | W17R09.ribd22 | W17R09 | W17R09
[5 empty] | W17R10.ribd22 | W17R10 | W17R10
[5 empty] | W17R11.ribd22 | W17R11 | W17R11
[5 empty] | W17R12.ribd22 | W17R12 | W17R12
[5 empty] | W17R13.ribd22 | W17R13 | W17R13
[5 empty] | W17R14.ribd22 | W17R14 | W17R14
[5 empty] | W17R15.ribd22 | W17R15 | W17R15
[5 empty] | W17R16.ribd22 | W17R16 | W17R16
[5 empty] | W18R01.ribd22 | W18R01 | W18R01
[5 empty] | W18R02.ribd22 | W18R02 | W18R02
[5 empty] | W18R03.ribd22 | W18R03 | W18R03
[5 empty] | W18R04.ribd22 | W18R04 | W18R04
[5 empty] | W18R05.ribd22 | W18R05 | W18R05
[5 empty] | W18R06.ribd22 | W18R06 | W18R06
[5 empty] | W18R07.ribd22 | W18R07 | W18R07
[5 empty] | W18R08.ribd22 | W18R08 | W18R08
[5 empty] | W18R09.ribd22 | W18R09 | W18R09
[5 empty] | W18R10.ribd22 | W18R10 | W18R10
[5 empty] | W18R11.ribd22 | W18R11 | W18R11
[5 empty] | W18R12.ribd22 | W18R12 | W18R12
[5 empty] | W18R13.ribd22 | W18R13 | W18R13
[5 empty] | W18R14.ribd22 | W18R14 | W18R14
[5 empty] | W18R15.ribd22 | W18R15 | W18R15
[5 empty] | W18R16.ribd22 | W18R16 | W18R16
[5 empty] | W20R01.ribd22 | W20R01 | W20R01
[5 empty] | W20R02.ribd22 | W20R02 | W20R02
[5 empty] | W20R03.ribd22 | W20R03 | W20R03
[5 empty] | W20R04.ribd22 | W20R04 | W20R04
[5 empty] | W20R05.ribd22 | W20R05 | W20R05
[5 empty] | W20R06.ribd22 | W20R06 | W20R06
[5 empty] | W20R07.ribd22 | W20R07 | W20R07
[5 empty] | W20R08.ribd22 | W20R08 | W20R08
[5 empty] | W20R09.ribd22 | W20R09 | W20R09
[5 empty] | W20R10.ribd22 | W20R10 | W20R10
[5 empty] | W21R01.ribd22 | W21R01 | W21R01
[5 empty] | W21R02.ribd22 | W21R02 | W21R02
[5 empty] | W21R03.ribd22 | W21R03 | W21R03
[5 empty] | W21R04.ribd22 | W21R04 | W21R04
[5 empty] | W21R05.ribd22 | W21R05 | W21R05
[5 empty] | W21R06.ribd22 | W21R06 | W21R06
[5 empty] | W21R07.ribd22 | W21R07 | W21R07
[5 empty] | W21R08.ribd22 | W21R08 | W21R08
[5 empty] | W21R09.ribd22 | W21R09 | W21R09
[5 empty] | W21R10.ribd22 | W21R10 | W21R10
[5 empty] | W22R01.ribd22 | W22R01 | W22R01
[5 empty] | W22R02.ribd22 | W22R02 | W22R02
[5 empty] | W22R03.ribd22 | W22R03 | W22R03
[5 empty] | W22R04.ribd22 | W22R04 | W22R04
[5 empty] | W22R05.ribd22 | W22R05 | W22R05
[5 empty] | W22R06.ribd22 | W22R06 | W22R06
[5 empty] | W22R07.ribd22 | W22R07 | W22R07
[5 empty] | W22R08.ribd22 | W22R08 | W22R08
[5 empty] | W22R09.ribd22 | W22R09 | W22R09
[5 empty] | W22R10.ribd22 | W22R10 | W22R10

## Constants
This tab should not be modified. Contains constants and descriptions that drive rest of spreadsheet
0.04
0.04 | Tolerance on Total TDV between Reference and Candidate software
Yes | TotalSum |  | Was 0.04 in v28 TDS. Made it bigger for testing early 2019 versions
Pass | Pass
Fail | Fail
Yes | Yes
No | No
TestArray
Test | Description | Climate | Prototype | R01 | R02 | R03 | R04 | R05 | R06 | R07 | R08 | R09 | R10 | R11 | R12 | R13 | R14 | R15 | R16
W01 | Standard Design | All CZs | S2100ft2 | Zone 01 | Zone 02 | Zone 03 | Zone 04 | Zone 05 | Zone 06 | Zone 07 | Zone 08 | Zone 09 | Zone 10 | Zone 11 | Zone 12 | Zone 13 | Zone 14 | Zone 15 | Zone 16 | Standard = Proposed for this test | 16
W02 | Standard Design | All CZs | S2700ft2 | Zone 01 | Zone 02 | Zone 03 | Zone 04 | Zone 05 | Zone 06 | Zone 07 | Zone 08 | Zone 09 | Zone 10 | Zone 11 | Zone 12 | Zone 13 | Zone 14 | Zone 15 | Zone 16 | Standard = Proposed for this test | 16
W04 | Proposed Design | All CZs | P2100ft2 | Zone 01 | Zone 02 | Zone 03 | Zone 04 | Zone 05 | Zone 06 | Zone 07 | Zone 08 | Zone 09 | Zone 10 | Zone 11 | Zone 12 | Zone 13 | Zone 14 | Zone 15 | Zone 16 | Standard = V01 Standard for this test | 16
W05 | Proposed Design | All CZs | P2700ft2 | Zone 01 | Zone 02 | Zone 03 | Zone 04 | Zone 05 | Zone 06 | Zone 07 | Zone 08 | Zone 09 | Zone 10 | Zone 11 | Zone 12 | Zone 13 | Zone 14 | Zone 15 | Zone 16 | Standard = V02 Standard for this test | 16
W07 | Common Measures | CZ12 | P2100ft2 | Proposed Design | Fenestration U 0.40/S 0.40 | Wall R13/Roof Deck Above R6/Roof Deck Below R0 | Ceiling R49 /Roof Deck Below R0/Radiant Barrier | Furnace AFUE 92 | Air Conditioner SEER 16/EER 14 | No Cool Vent | Ducts 2% Leakage | No Quality Insulation Installation | Air Leakage ACH50 2.0 | Heat pump HSPF 9 SEER 16/EER 14 | [5 empty] | Standard = V01 Standard for this test | 11
W08 | Water Heating | CZ12 | P2100ft2 | Proposed Design | Basic Compact Distribution | Gas Consumer Instantaneous (UEF)/UEF 0.96/0 gal | Gas Consumer Storage (UEF)/UEF 0.61/50 gal | Gas Commercial Instantaneous (TE)/TE 0.95/0 gal | Gas Commercial Storage (TE & SBL)/TE 0.82/SBL 0.02/98 gal | Electric Resistance Consumer Storage (UEF)/UEF 0.92/50 gal in Garage | Heat Pump NEEA Rated/Sanden/43 gal | 2 Water Heaters Using Multiplier | 2 Water Heaters Using 2 Entries | [6 empty] | Standard = V01 Standard for this test | 10
W09 | Multiple Orientation | CZ12 | S2100ft2/P2100ft2 | Single Standard Front 45 | North Standard | East Standard | South Standard | West Standard | Single Proposed Front 45 | North Proposed | East Proposed | South Proposed | West Proposed | [6 empty] | Standard = V01 Standard for this test | 10
W11 | Source Energy & Baseline | CZ03 | P2100ft2 | R01 Zone 01 Zone 01 Zone 01 Zone 01: Proposed Design; R02 Zone 02 Zone 02 Zone 02 Zone 02: Proposed Design Propane; R03 Zone 03 Zone 03 Zone 03 Zone 03: Heatpump DHW; R04 Zone 04 Zone 04 Zone 04 Zone 04: Heatpump DHW Propane; R05 Zone 05 Zone 05 Zone 05 Zone 05: Gas Furnace; R06 Zone 06 Zone 06 Zone 06 Zone 06: Propane Furnace; R07 Zone 07 Zone 07 Zone 07 Zone 07: Heatpump DHW & Gas Furnace; R08 Zone 08 Zone 08 Zone 08 Zone 08: Heatpump DHW & Propane Furnace | Standard = Varies for this test | 8
W12 | E+A+A Base & Windows | CZ12 | P1665ft2 | E 1440ft2 as New Construction | E 1440ft2 as Addition/Alteration | EA 1665ft2 | EAA Ceiling R49 Verified | EAA Ceiling R49 Verified Wind U0.41/S0.36 | EAA Ceiling R49 Verified Wind U0.41/S0.36 Verified | EAA Ceiling R49 Verified Wind U0.40/S0.35 | EAA Ceiling R49 Verified Wind U0.40/S0.35 Verified | EAA Ceiling R49 Verified Wind U0.39/S0.34 | EAA Ceiling R49 Verified Wind U0.39/S0.34 Verified | [6 empty] | Standard = Varies for this test | 10
W13 | E+A+A Walls & HVAC | CZ12 | P1665ft2 | EAA Ceiling R49 Verified Wall R11 | EAA Ceiling R49 Verified Wall R11 Verified | EAA Ceiling R49 Verified Wall R13 | EAA Ceiling R49 Verified Wall R13 Verified | EAA Ceiling R49 Verified HVAC Worse | EAA Ceiling R49 Verified HVAC Worse Verified | EAA Ceiling R49 Verified HVAC Equal | EAA Ceiling R49 Verified HVAC Equal Verified | EAA Ceiling R49 Verified HVAC Better | EAA Ceiling R49 Verified HVAC Better Verified | [6 empty] | Standard = Varies for this test | 10
W14 | Standard Design All Electric | All CZs | S2100ft2 | Zone 01 | Zone 02 | Zone 03 | Zone 04 | Zone 05 | Zone 06 | Zone 07 | Zone 08 | Zone 09 | Zone 10 | Zone 11 | Zone 12 | Zone 13 | Zone 14 | Zone 15 | Zone 16 | Standard = Proposed for this test | 16
W15 | Standard Design All Electric | All CZs | S2700ft2 | Zone 01 | Zone 02 | Zone 03 | Zone 04 | Zone 05 | Zone 06 | Zone 07 | Zone 08 | Zone 09 | Zone 10 | Zone 11 | Zone 12 | Zone 13 | Zone 14 | Zone 15 | Zone 16 | Standard = Proposed for this test | 16
W17 | Proposed Design All Electric | All CZs | P2100ft2 | Zone 01 | Zone 02 | Zone 03 | Zone 04 | Zone 05 | Zone 06 | Zone 07 | Zone 08 | Zone 09 | Zone 10 | Zone 11 | Zone 12 | Zone 13 | Zone 14 | Zone 15 | Zone 16 | Standard = V14 Standard for this test | 16
W18 | Proposed Design All Electric | All CZs | P2700ft2 | Zone 01 | Zone 02 | Zone 03 | Zone 04 | Zone 05 | Zone 06 | Zone 07 | Zone 08 | Zone 09 | Zone 10 | Zone 11 | Zone 12 | Zone 13 | Zone 14 | Zone 15 | Zone 16 | Standard = V15 Standard for this test | 16
W20 | PV | CZ12 | P2100ft2 | Proposed Design | Maximum PV | 2 kWdc PV | Premium Module | Tracking (one axis) Array | Tracking (two axis) Array | Microinverters | DC Power Optimiziers | Maximum PV Premium Fixed Microinverter | Maximum PV Premium Tracking (two axis) DC Power Optimizers | [6 empty] | Standard = V04R12 | 10
W21 | PV, Battery and Target EDR | CZ12 | P2100ft2 | Zone 01 Zone 01 Zone 01 Zone 01: Proposed Design; Zone 02 Zone 02 Zone 02 Zone 02: Two 1 kWdc PV; Zone 03 Zone 03 Zone 03 Zone 03: Two 1 kWdc PV 90/270 Azm/18.43 Tilt/97 Eff; Zone 04 Zone 04 Zone 04 Zone 04: Reduced PV 0 kWdc < 80 ft2 area; Zone 05 Zone 05 Zone 05 Zone 05: 14 kWh Battery Basic; Zone 06 Zone 06 Zone 06 Zone 06: 14 kWh Battery TOU; Zone 07 Zone 07 Zone 07 Zone 07: 14 kWh Battery Advanced; Zone 08 Zone 08 Zone 08 Zone 08: Self Utilization Credit; Zone 09 Zone 09 Zone 09 Zone 09: Self Utilization Credit Allow Excess PV | Standard = V04R12 | 9
W22 | Verified and Buried Ducts | CZ12 | P2100ft2 | Proposed Design | Verified equal to default ducts | Buried R-60 | Buried R-60/Ducts Half Length | Buried R-60/Ducts R-6 | Buried R-60/Duct Diameters 8, 4, 7, 6 | Buried R-60/Duct Diameters 8, 4, 7, 6/Attic R-49, R-43, R-40, R-38 | Buried R-60/Duct Diameters 8, 4, 7, 6/Attic Cellulose | Buried R-60/Ducts Half Length/Ceiling R-60 | Buried R-60/Ducts Half Length/Ceiling R-60/No below Deck Ins | [6 empty] | Standard = V04R12 | 10
PrototypeArray |  |  |  | Zone 05 Zone 05 Zone 05 Zone 05: Notes
S21 | V01 |  |  | Zone 05 Zone 05 Zone 05 Zone 05: T08R05 was intended to have standby losses. Not implemented at time of testing
P21 | V04 |  |  | Zone 05 Zone 05 Zone 05 Zone 05: Need no ducts
S27 | V02 |  |  | Zone 05 Zone 05 Zone 05 Zone 05: Need to add no natural gas to site test
P27 | V05 |  |  | Zone 05 Zone 05 Zone 05 Zone 05: Need to add reporting tests
S69 | V03
P69 | V06
SoftwareTypeArray
Reference | Requires review of standard design tests
Candidate | Does not require review of standard design tests
ConstructionTypeArray
Both | Both New and EAA
New | New construction only
SingleFamilyType Array
Yes | Yes
No | No
MultiFamilyType Array
Yes | Yes
No | No
AdditionsAlterationsType Array
Yes | Yes
No | No
NewlyConstructedType Array
Yes | Yes
No | No

## NewCSV
1 | 2 | 3 | 4 | 5 | 6 | 7 | 8 | 9 | 10 | 11 | 12 | 13 | 14 | 15 | 16 | 17 | 18 | 19 | 20 | 21 | 22 | 23 | 24 | 25 | 26 | 27 | 28 | 29 | 30 | 31 | 32 | 33 | 34 | 35 | 36 | 37 | 38 | 39 | 40 | 41 | 42 | 43 | 44 | 45 | 46 | 47 | 48 | 49 | 50 | 51 | 52 | 53 | 54 | 55 | 56 | 57 | 58 | 59 | 60 | 61 | 62 | 63 | 64 | 65 | 66 | 67 | 68 | 69 | 70 | 71 | 72 | 73 | 74 | 75 | 76 | 77 | 78 | 79 | 80 | 81 | 82 | 83 | 84 | 85 | 86 | 87 | 88 | 89 | 90 | 91 | 92 | 93 | 94 | 95 | 96 | 97 | 98 | 99 | 100 | 101 | 102 | 103 | 104 | 105 | 106 | 107 | 108 | 109 | 110 | 111 | 112 | 113 | 114 | 115 | 116 | 117 | 118 | 119 | 120 | 121 | 122 | 123 | 124 | 125 | 126 | 127 | 128 | 129 | 130 | 131 | 132 | 133 | 134 | 135 | 136 | 137 | 138 | 139 | 140 | 141 | 142 | 143 | 144 | 145 | 146 | 147 | 148 | 149 | 150 | 151 | 152 | 153 | 154 | 155 | 156 | 157 | 158 | 159 | 160 | 161 | 162 | 163 | 164 | 165 | 166 | 167 | 168 | 169 | 170 | 171 | 172 | 173 | 174 | 175 | 176 | 177 | 178 | 179 | 180 | 181 | 182 | 183 | 184 | 185 | 186 | 187 | 188 | 189 | 190 | 191 | 192 | 193 | 194 | 195 | 196 | 197 | 198 | 199 | 200 | 201 | 202 | 203 | 204 | 205 | 206 | 207 | 208 | 209 | 210 | 211 | 212 | 213 | 214 | 215 | 216 | 217 | 218 | 219 | 220 | 221 | 222 | 223 | 224 | 225 | 226 | 227 | 228 | 229 | 230 | 231 | 232 | 233 | 234 | 235 | 236 | 237 | 238 | 239 | 240 | 241 | 242 | 243 | 244 | 245 | 246 | 247 | 248 | 249 | 250 | 251 | 252 | 253 | 254 | 255 | 256 | 257 | 258 | 259 | 260 | 261 | 262 | 263 | 264 | 265 | 266 | 267 | 268 | 269 | 270 | 271 | 272 | 273 | 274 | 275 | 276 | 277 | 278 | 279 | 280 | 281 | 282 | 283 | 284 | 285 | 286 | 287 | 288 | 289 | 290 | 291 | 292 | 293 | 294 | 295 | 296 | 297 | 298 | 299 | 300 | 301 | 302 | 303 | 304 | 305 | 306 | 307 | 308 | 309 | 310 | 311 | 312 | 313 | 314 | 315 | 316 | 317 | 318 | 319 | 320 | 321 | 322 | 323 | 324 | 325 | 326 | 327 | 328 | 329 | 330 | 331 | 332 | 333 | 334 | 335 | 336 | 337 | 338 | 339 | 340 | 341 | 342 | 343 | 344 | 345 | 346 | 347 | 348 | 349 | 350 | 351 | 352 | 353 | 354 | 355 | 356 | 357 | 358 | 359 | 360 | 361 | 362 | 363 | 364 | 365 | 366 | 367 | 368 | 369 | 370 | 371 | 372 | 373 | 374 | 375
|  |  |  | Number of | Conditioned | [8 empty] | Proposed Model Site Electric Use | [13 empty] | Proposed Model Site Fuel Use | [5 empty] | Proposed Model TDV | [13 empty] | Proposed Model Source Energy (EDR1) | [11 empty] | Proposed Model Electric Demand | [13 empty] | Standard Model Site Electric Use | [10 empty] | Standard Model Site Fuel Use |  |  |  |  | Standard Model TDV | [10 empty] | Standard Model Source Energy (EDR1) | [9 empty] | Standard Model Electric Demand | [10 empty] | Software Versions |  |  |  | Savings Results |  |  |  | Calculated SSFs |  | Proposed Design Rating Model Site Electric Use | [12 empty] | Proposed Design Rating Model Site Fuel Use |  |  |  |  | Proposed Design Rating Model TDV | [12 empty] | Proposed Design Rating Model Source Energy (EDR1) | [11 empty] | Proposed Design Rating Model Electric Demand | [12 empty] | Reference Design Rating Model Site Electric Use | [8 empty] | Reference Design Rating Model Site Fuel Use |  |  |  | Reference Design Rating Model TDV (fuel multiplier adjusted) | [8 empty] | Reference Design Rating Model TDV (before fuel multiplier adjustment) | [8 empty] | Reference Design Rating Model Source Energy (EDR1) (fuel multiplier adjusted) | [8 empty] | Reference Design Rating Model Source Energy (EDR1) (before fuel multiplier adjustment) | [8 empty] | Reference Design Rating Model Electric Demand | [8 empty] | Energy Design Ratings | [5 empty] | EDR1 (source energy) |  | Compliance Total TDV Results By Fuel (kTDV/ft2-yr) | [7 empty] | Source Energy (EDR1) Results By Fuel (kBtu/ft2-yr) | [7 empty] | Proposed PV Scaling |  |  | Target EDR |  | Standard Design PV |  | Proposed Design CO2 Emissions |  |  | Standard Design CO2 Emissions |  |  | Self Utilization Credit |  | HVAC Systems |  | HVAC Total Capacities (kBtuh) | [5 empty] | Autosized Std Central HPWH |  | Proposed Model Site Electric CO2 Emissions | [12 empty] | Proposed Model Site Fuel CO2 Emissions |  |  |  |  | Standard Model Site Electric CO2 Emissions | [9 empty] | Standard Model Site Fuel CO2 Emissions |  |  |  | Reference Design Rating Model Site Electric CO2 Emissions | [8 empty] | Reference Design Rating Model Site Fuel CO2 Emissions |  |  |  | RESNET HERS Analysis Results | [18 empty] | CAHP / CMFNH Results
| Project |  | Climate | Dwelling | Area |  | Pass / | TDV Margin | EDR Efficiency | EDR Total | EDR | EDR1 (source energy) |  | Spc Heat | Spc Cool | IAQ Vent | Wtr Heat | Self Util. Credit | PV | Battery | Flexibility | Ins Light | Appl & Cook | Plug Lds | Exterior | TOTAL | Comp Total | Spc Heat | Wtr Heat | Flexibility | Appl & Cook | TOTAL | Comp Total | Spc Heat | Spc Cool | IAQ Vent | Wtr Heat | Self Util. Credit | PV | Battery | Flexibility | Ins Light | Appl & Cook | Plug Lds | Exterior | TOTAL | Comp Total | Spc Heat | Spc Cool | IAQ Vent | Wtr Heat | PV | Battery | Flexibility | Ins Light | Appl & Cook | Plug Lds | Exterior | TOTAL | Spc Heat | Spc Cool | IAQ Vent | Wtr Heat | Self Util. Credit | PV | Battery | Flexibility | Ins Light | Appl & Cook | Plug Lds | Exterior | TOTAL | Comp Total | Spc Heat | Spc Cool | IAQ Vent | Wtr Heat | PV | Ins Light | Appl & Cook | Plug Lds | Exterior | TOTAL | Comp Total | Spc Heat | Wtr Heat | Appl & Cook | TOTAL | Comp Total | Spc Heat | Spc Cool | IAQ Vent | Wtr Heat | PV | Ins Light | Appl & Cook | Plug Lds | Exterior | TOTAL | Comp Total | Spc Heat | Spc Cool | IAQ Vent | Wtr Heat | PV | Ins Light | Appl & Cook | Plug Lds | Exterior | TOTAL | Spc Heat | Spc Cool | IAQ Vent | Wtr Heat | PV | Ins Light | Appl & Cook | Plug Lds | Exterior | TOTAL | Comp Total | Compliance |  | End User | Fuel | Total Demand | Compliance Demand | Total TDV | Compliance TDV | Proposed | Standard | Spc Heat | Spc Cool | IAQ Vent | Wtr Heat | Self Util. Credit | PV | Battery | Flexibility | Ins Light | Appl & Cook | Plug Lds | Exterior | TOTAL | Spc Heat | Wtr Heat | Flexibility | Appl & Cook | TOTAL | Spc Heat | Spc Cool | IAQ Vent | Wtr Heat | Self Util. Credit | PV | Battery | Flexibility | Ins Light | Appl & Cook | Plug Lds | Exterior | TOTAL | Spc Heat | Spc Cool | IAQ Vent | Wtr Heat | PV | Battery | Flexibility | Ins Light | Appl & Cook | Plug Lds | Exterior | TOTAL | Spc Heat | Spc Cool | IAQ Vent | Wtr Heat | Self Util. Credit | PV | Battery | Flexibility | Ins Light | Appl & Cook | Plug Lds | Exterior | TOTAL | Spc Heat | Spc Cool | IAQ Vent | Wtr Heat | Ins Light | Appl & Cook | Plug Lds | Exterior | TOTAL | Spc Heat | Wtr Heat | Appl & Cook | TOTAL | Spc Heat | Spc Cool | IAQ Vent | Wtr Heat | Ins Light | Appl & Cook | Plug Lds | Exterior | TOTAL | Spc Heat | Spc Cool | IAQ Vent | Wtr Heat | Ins Light | Appl & Cook | Plug Lds | Exterior | TOTAL | Spc Heat | Spc Cool | IAQ Vent | Wtr Heat | Ins Light | Appl & Cook | Plug Lds | Exterior | TOTAL | Spc Heat | Spc Cool | IAQ Vent | Wtr Heat | Ins Light | Appl & Cook | Plug Lds | Exterior | TOTAL | Spc Heat | Spc Cool | IAQ Vent | Wtr Heat | Ins Light | Appl & Cook | Plug Lds | Exterior | TOTAL | Proposed | Proposed | Proposed | Standard | Standard | Standard | Proposed | Standard | Proposed Model |  | Standard Model |  | Proposed Design Rating Model |  | Reference Design Rating Model |  | Proposed Model |  | Standard Model |  | Proposed Design Rating Model |  | Reference Design Rating Model |  | Max PV | PV Scale | Scaled PV |  | Target | Prop Mixed Fuel | Std Design | Self Consumed Solar | Grid Exported Solar | CO2 Generated | Self Consumed Solar | Grid Exported Solar | CO2 Generated | TDV Cap | Battery | # Systems | # Equipment | Proposed Design |  | Standard Design |  | Design Rating Reference |  | Capacity | TankVol | Spc Heat | Spc Cool | IAQ Vent | Wtr Heat | Self Util. Credit | PV | Battery | Flexibility | Ins Light | Appl & Cook | Plug Lds | Exterior | TOTAL | Spc Heat | Wtr Heat | Flexibility | Appl & Cook | TOTAL | Spc Heat | Spc Cool | IAQ Vent | Wtr Heat | PV | Ins Light | Appl & Cook | Plug Lds | Exterior | TOTAL | Spc Heat | Wtr Heat | Appl & Cook | TOTAL | Spc Heat | Spc Cool | IAQ Vent | Wtr Heat | Ins Light | Appl & Cook | Plug Lds | Exterior | TOTAL | Spc Heat | Wtr Heat | Appl & Cook | TOTAL | HERS Index | REUL_Htg | REUL_Clg | REUL_Dhw | EC_r_Htg | EC_r_Clg | EC_r_DHW | EC_x_Htg | EC_x_Clg | EC_x_DHW | EC_x_LA | IADSave | nMEUL_Htg | nMEUL_Clg | nMEUL_Dhw | TnML | TRL | IAFrh | REUL_LA | EDR Bonus Points | CAHP Delta EDR | Cash Bonus Total | 2019 Zone Ready Kicker | 2019 Zone Kicker | High Performance Fenestration Kicker | High Performance Attic Kicker | High Performance Wall Kicker | Whole House Fans Kicker | Balanced IAQ Kicker | DOE Zero Energy Kicker | Drain Water Heat Recovery Kicker | Design Charrette Kicker | ENERGYStar Laundry Recycling Kicker | CAHP Base Incentive | CAHP Total Incentive
Run Date/Time | Path/File | Run Title | Zone | Units | (ft2) | Analysis Type | Fail | (kTDV/ft2-yr) | Margin | Margin | Total | Margin | Total | (kWh) | (kWh) | (kWh) | (kWh) | (kWh) | (kWh) | (kWh) | (kWh) | (kWh) | (kWh) | (kWh) | (kWh) | (kWh) | (kWh) | (Therms) | (Therms) | (Therms) | (Therms) | (Therms) | (Therms) | (kTDV/ft2-yr) | (kTDV/ft2-yr) | (kTDV/ft2-yr) | (kTDV/ft2-yr) | (kTDV/ft2-yr) | (kTDV/ft2-yr) | (kTDV/ft2-yr) | (kTDV/ft2-yr) | (kTDV/ft2-yr) | (kTDV/ft2-yr) | (kTDV/ft2-yr) | (kTDV/ft2-yr) | (kTDV/ft2-yr) | (kTDV/ft2-yr) | (kBtu/ft2-yr) | (kBtu/ft2-yr) | (kBtu/ft2-yr) | (kBtu/ft2-yr) | (kBtu/ft2-yr) | (kBtu/ft2-yr) | (kBtu/ft2-yr) | (kBtu/ft2-yr) | (kBtu/ft2-yr) | (kBtu/ft2-yr) | (kBtu/ft2-yr) | (kBtu/ft2-yr) | (kW) | (kW) | (kW) | (kW) | (kW) | (kW) | (kW) | (kW) | (kW) | (kW) | (kW) | (kW) | (kW) | (kW) | (kWh) | (kWh) | (kWh) | (kWh) | (kWh) | (kWh) | (kWh) | (kWh) | (kWh) | (kWh) | (kWh) | (Therms) | (Therms) | (Therms) | (Therms) | (Therms) | (kTDV/ft2-yr) | (kTDV/ft2-yr) | (kTDV/ft2-yr) | (kTDV/ft2-yr) | (kTDV/ft2-yr) | (kTDV/ft2-yr) | (kTDV/ft2-yr) | (kTDV/ft2-yr) | (kTDV/ft2-yr) | (kTDV/ft2-yr) | (kTDV/ft2-yr) | (kBtu/ft2-yr) | (kBtu/ft2-yr) | (kBtu/ft2-yr) | (kBtu/ft2-yr) | (kBtu/ft2-yr) | (kBtu/ft2-yr) | (kBtu/ft2-yr) | (kBtu/ft2-yr) | (kBtu/ft2-yr) | (kBtu/ft2-yr) | (kW) | (kW) | (kW) | (kW) | (kW) | (kW) | (kW) | (kW) | (kW) | (kW) | (kW) | Ruleset | CSE | Application | Type | (kW) | (kW) | (%) | (%) | (frac) | (frac) | (kWh) | (kWh) | (kWh) | (kWh) | (kWh) | (kWh) | (kWh) | (kWh) | (kWh) | (kWh) | (kWh) | (kWh) | (kWh) | (Therms) | (Therms) | (kWh) | (Therms) | (Therms) | (kTDV/ft2-yr) | (kTDV/ft2-yr) | (kTDV/ft2-yr) | (kTDV/ft2-yr) | (kTDV/ft2-yr) | (kTDV/ft2-yr) | (kTDV/ft2-yr) | (kTDV/ft2-yr) | (kTDV/ft2-yr) | (kTDV/ft2-yr) | (kTDV/ft2-yr) | (kTDV/ft2-yr) | (kTDV/ft2-yr) | (kBtu/ft2-yr) | (kBtu/ft2-yr) | (kBtu/ft2-yr) | (kBtu/ft2-yr) | (kBtu/ft2-yr) | (kBtu/ft2-yr) | (kBtu/ft2-yr) | (kBtu/ft2-yr) | (kBtu/ft2-yr) | (kBtu/ft2-yr) | (kBtu/ft2-yr) | (kBtu/ft2-yr) | (kW) | (kW) | (kW) | (kW) | (kW) | (kW) | (kW) | (kW) | (kW) | (kW) | (kW) | (kW) | (kW) | (kWh) | (kWh) | (kWh) | (kWh) | (kWh) | (kWh) | (kWh) | (kWh) | (kWh) | (Therms) | (Therms) | (Therms) | (Therms) | (kTDV/ft2-yr) | (kTDV/ft2-yr) | (kTDV/ft2-yr) | (kTDV/ft2-yr) | (kTDV/ft2-yr) | (kTDV/ft2-yr) | (kTDV/ft2-yr) | (kTDV/ft2-yr) | (kTDV/ft2-yr) | (kTDV/ft2-yr) | (kTDV/ft2-yr) | (kTDV/ft2-yr) | (kTDV/ft2-yr) | (kTDV/ft2-yr) | (kTDV/ft2-yr) | (kTDV/ft2-yr) | (kTDV/ft2-yr) | (kTDV/ft2-yr) | (kTDV/ft2-yr) | (kTDV/ft2-yr) | (kTDV/ft2-yr) | (kTDV/ft2-yr) | (kTDV/ft2-yr) | (kTDV/ft2-yr) | (kTDV/ft2-yr) | (kTDV/ft2-yr) | (kTDV/ft2-yr) | (kTDV/ft2-yr) | (kTDV/ft2-yr) | (kTDV/ft2-yr) | (kTDV/ft2-yr) | (kTDV/ft2-yr) | (kTDV/ft2-yr) | (kTDV/ft2-yr) | (kTDV/ft2-yr) | (kTDV/ft2-yr) | (kW) | (kW) | (kW) | (kW) | (kW) | (kW) | (kW) | (kW) | (kW) | Efficiency | PV+Batt+Flex Only | Total | Efficiency | PV+Batt+Flex Only | Total | Total | Total | Electric | Gas | Electric | Gas | Electric | Gas | Electric | Gas | Electric | Gas | Electric | Gas | Electric | Gas | Electric | Gas | Ratio | Factor | Total kW | EDR | Status | Total kWh | PV kW | (metric ton/yr) | (metric ton/yr) | (metric ton/yr) | (metric ton/yr) | (metric ton/yr) | (metric ton/yr) | (kTDV/ft2-yr) | Ratio | (count) | (count) | Heating | Cooling | Heating | Cooling | Heating | Cooling | (kW) | (gal) | (kg) | (kg) | (kg) | (kg) | (kg) | (kg) | (kg) | (kg) | (kg) | (kg) | (kg) | (kg) | (kg) | (kg) | (kg) | (kg) | (kg) | (kg) | (kg) | (kg) | (kg) | (kg) | (kg) | (kg) | (kg) | (kg) | (kg) | (kg) | (kg) | (kg) | (kg) | (kg) | (kg) | (kg) | (kg) | (kg) | (kg) | (kg) | (kg) | (kg) | (kg) | (kg) | (kg) | (kg) | (kg) |  | (MBtu/yr) | (MBtu/yr) | (MBtu/yr) | (MBtu/yr) | (MBtu/yr) | (MBtu/yr) | (MBtu/yr) | (MBtu/yr) | (MBtu/yr) | (MBtu/yr) | (frac) | (MBtu/yr) | (MBtu/yr) | (MBtu/yr) |  |  |  | (MBtu/yr) | (int) | (int) | ($) | ($) | ($) | ($) | ($) | ($) | ($) | ($) | ($) | ($) | ($) | ($) | ($) | ($)

## SelfUtilizationCredits
Tab to calculated 2019 Self Utilization Credits
1. Similar to how 2016 PV credit works
2. Valued at 90% of HPW, HPA, Windows and QII
3. Stated as a percent of the standard design compliance kTDV/ft2
Lookups
Candidate!$A1:$KH$500 | dataarraySUC
Candidate!$B$1:$B$500 | filenameSUC
0.45 | Fraction of 2100ft2
R:/30129Wilcox/TDS Basecase/CBECC-Res_2022.2.1/01 Base/ | prefix | R:/30129Wilcox/TDS Basecase/CBECC-Res_2022.2.1/01 Base/W01R05.ribd22 |  |  | (note: this may need to be changed when run in batch process)
.ribd22 | postfix | W01R05.ribd22 |  |  | (note: this may need to be changed when run in batch process)
Test Number | V01 | V01 |  |  | V02 | V02 | [6 empty] | V03 | V03
2016 File postfix | S |  |  |  | S | [7 empty] | S
Floor area | 2100 | 2100 |  |  | 2700 | 2700 | [6 empty] | 6960 | 6960
Columns | 48 | 48 |  |  | 48 | 48 | [6 empty] | 48 | 48
SVN 1328
Table 1 - How much are 2019 envelope measures worth? | [16 empty] | Table 2 - Proposed SUC |  |  | For pasting into Code Baseline .xlsx |  | Table 2 - Proposed last SUC
kTDV/ft2 Compliance | [17 empty] | Proposed SUC Cap |  |  |  |  | Proposed SUC Cap |  | Difference |  | Percent Difference
Climate |  | 2100ft2 |  |  |  | 2700ft2 |  |  |  | Weighted Single Family |  |  |  | 6960ft2 |  |  | Climate |  |  |  |  | Climate |  |  | (Last - Current) |  | (Last - Current)/Last
Zone | 2016Env | 2019Std | Diff | % Diff | 2016Env | 2019Std | Diff | % Diff | 2016Env | 2019Std | Diff | % Diff | 2016Env | 2019Std | Diff | % Diff | Zone | Single Family | Multi Family | SF | MF | Zone | Single Family | Multi Family | SF | MF | SF | MF
01 | #N/A | #N/A | #N/A | #N/A | #N/A | #N/A | #N/A | #N/A | #N/A | #N/A | #N/A | #N/A | #N/A | #N/A | #N/A | #N/A | 01 | #N/A | #N/A | #N/A | #N/A | 01 | 13% | 10% | #N/A | #N/A | #N/A | #N/A
02 | #N/A | #N/A | #N/A | #N/A | #N/A | #N/A | #N/A | #N/A | #N/A | #N/A | #N/A | #N/A | #N/A | #N/A | #N/A | #N/A | 02 | #N/A | #N/A | #N/A | #N/A | 02 | 11% | 7% | #N/A | #N/A | #N/A | #N/A
03 | #N/A | #N/A | #N/A | #N/A | #N/A | #N/A | #N/A | #N/A | #N/A | #N/A | #N/A | #N/A | #N/A | #N/A | #N/A | #N/A | 03 | #N/A | #N/A | #N/A | #N/A | 03 | 11% | 6% | #N/A | #N/A | #N/A | #N/A
04 | #N/A | #N/A | #N/A | #N/A | #N/A | #N/A | #N/A | #N/A | #N/A | #N/A | #N/A | #N/A | #N/A | #N/A | #N/A | #N/A | 04 | #N/A | #N/A | #N/A | #N/A | 04 | 11% | 8% | #N/A | #N/A | #N/A | #N/A
05 | #N/A | #N/A | #N/A | #N/A | #N/A | #N/A | #N/A | #N/A | #N/A | #N/A | #N/A | #N/A | #N/A | #N/A | #N/A | #N/A | 05 | #N/A | #N/A | #N/A | #N/A | 05 | 13% | 5% | #N/A | #N/A | #N/A | #N/A
06 | #N/A | #N/A | #N/A | #N/A | #N/A | #N/A | #N/A | #N/A | #N/A | #N/A | #N/A | #N/A | #N/A | #N/A | #N/A | #N/A | 06 | #N/A | #N/A | #N/A | #N/A | 06 | 8% | 3% | #N/A | #N/A | #N/A | #N/A
07 | #N/A | #N/A | #N/A | #N/A | #N/A | #N/A | #N/A | #N/A | #N/A | #N/A | #N/A | #N/A | #N/A | #N/A | #N/A | #N/A | 07 | #N/A | #N/A | #N/A | #N/A | 07 | 6% | 2% | #N/A | #N/A | #N/A | #N/A
08 | #N/A | #N/A | #N/A | #N/A | #N/A | #N/A | #N/A | #N/A | #N/A | #N/A | #N/A | #N/A | #N/A | #N/A | #N/A | #N/A | 08 | #N/A | #N/A | #N/A | #N/A | 08 | 16% | 6% | #N/A | #N/A | #N/A | #N/A
09 | #N/A | #N/A | #N/A | #N/A | #N/A | #N/A | #N/A | #N/A | #N/A | #N/A | #N/A | #N/A | #N/A | #N/A | #N/A | #N/A | 09 | #N/A | #N/A | #N/A | #N/A | 09 | 13% | 7% | #N/A | #N/A | #N/A | #N/A
10 | #N/A | #N/A | #N/A | #N/A | #N/A | #N/A | #N/A | #N/A | #N/A | #N/A | #N/A | #N/A | #N/A | #N/A | #N/A | #N/A | 10 | #N/A | #N/A | #N/A | #N/A | 10 | 13% | 6% | #N/A | #N/A | #N/A | #N/A
11 | #N/A | #N/A | #N/A | #N/A | #N/A | #N/A | #N/A | #N/A | #N/A | #N/A | #N/A | #N/A | #N/A | #N/A | #N/A | #N/A | 11 | #N/A | #N/A | #N/A | #N/A | 11 | 13% | 8% | #N/A | #N/A | #N/A | #N/A
12 | #N/A | #N/A | #N/A | #N/A | #N/A | #N/A | #N/A | #N/A | #N/A | #N/A | #N/A | #N/A | #N/A | #N/A | #N/A | #N/A | 12 | #N/A | #N/A | #N/A | #N/A | 12 | 14% | 9% | #N/A | #N/A | #N/A | #N/A
13 | #N/A | #N/A | #N/A | #N/A | #N/A | #N/A | #N/A | #N/A | #N/A | #N/A | #N/A | #N/A | #N/A | #N/A | #N/A | #N/A | 13 | #N/A | #N/A | #N/A | #N/A | 13 | 12% | 8% | #N/A | #N/A | #N/A | #N/A
14 | #N/A | #N/A | #N/A | #N/A | #N/A | #N/A | #N/A | #N/A | #N/A | #N/A | #N/A | #N/A | #N/A | #N/A | #N/A | #N/A | 14 | #N/A | #N/A | #N/A | #N/A | 14 | 12% | 8% | #N/A | #N/A | #N/A | #N/A
15 | #N/A | #N/A | #N/A | #N/A | #N/A | #N/A | #N/A | #N/A | #N/A | #N/A | #N/A | #N/A | #N/A | #N/A | #N/A | #N/A | 15 | #N/A | #N/A | #N/A | #N/A | 15 | 11% | 6% | #N/A | #N/A | #N/A | #N/A
16 | #N/A | #N/A | #N/A | #N/A | #N/A | #N/A | #N/A | #N/A | #N/A | #N/A | #N/A | #N/A | #N/A | #N/A | #N/A | #N/A | 16 | #N/A | #N/A | #N/A | #N/A | 16 | 12% | 8% | #N/A | #N/A | #N/A | #N/A
Average | #N/A | #N/A | #N/A | #N/A | #N/A | #N/A | #N/A | #N/A | #N/A | #N/A | #N/A | #N/A | #N/A | #N/A | #N/A | #N/A | Average | #N/A | #N/A |  |  | Average | 11.81% | 6.688%
Minimum | #N/A | #N/A | #N/A | #N/A | #N/A | #N/A | #N/A | #N/A | #N/A | #N/A | #N/A | #N/A | #N/A | #N/A | #N/A | #N/A | Minimum | #N/A | #N/A |  |  | Minimum | 6% | 2%
Maximum | #N/A | #N/A | #N/A | #N/A | #N/A | #N/A | #N/A | #N/A | #N/A | #N/A | #N/A | #N/A | #N/A | #N/A | #N/A | #N/A | Maximum | #N/A | #N/A |  |  | Maximum | 16% | 10%
1. Similar to how 2016 PV credit works
2. Valued at 90% of HPW, HPA, Windows and QII
3. Stated as a percent of the standard design compliance kTDV/ft2
SUC Values
Values for cutting and pasting into ACM Reference Manual
[17 empty] | CZ | SF | MF
[17 empty] | 01 | #N/A | #N/A
[17 empty] | 02 | #N/A | #N/A
[17 empty] | 03 | #N/A | #N/A
[17 empty] | 04 | #N/A | #N/A
[17 empty] | 05 | #N/A | #N/A
[17 empty] | 06 | #N/A | #N/A
[17 empty] | 07 | #N/A | #N/A
[17 empty] | 08 | #N/A | #N/A
[17 empty] | 09 | #N/A | #N/A
[17 empty] | 10 | #N/A | #N/A
[17 empty] | 11 | #N/A | #N/A
[17 empty] | 12 | #N/A | #N/A
[17 empty] | 13 | #N/A | #N/A
[17 empty] | 14 | #N/A | #N/A
[17 empty] | 15 | #N/A | #N/A
[17 empty] | 16 | #N/A | #N/A

## EAA
EAA Budgets
For alterations there are 2 possible standard design values - the exsting feature or the alteration standard from Table 150.2-A
Which standard applies depends on the measure and if the existing feature is verified.
To test the alterations, runs have been constructed for 3 proposed design - worse, equal or better than the alteration standard
So in the TDS, there are up to 2 x 3 = 6 runs to test EAA results.
|  | Proposed | Standard
|  | Budget | Budget
Magnitude
Worse |  | High | alteration standard
Worse with existing verified |  | High | alteration standard | (open to some interpretation based on Table 150.2-A and ACM Reference language)
Equal |  | Medium | alteration standard
Equal with existing verified |  | Medium | existing feature
Better |  | Low | alteration standard
Better with existing verfied |  | Low | existing feature
Example pattern of results:
alteration standard = | 100
existing standard = | 150
Worse |  | 200 | 100
Worse with existing verified |  | 200 | 100
Equal |  | 175 | 100
Equal with existing verified |  | 175 | 150
Better |  | 150 | 100
Better with existing verfied |  | 150 | 150