## Notes
Spreadsheet to calculate the 2016 EDR adjustment that needs to included in CBECC-Res so that EDR ratings are similar between gas and electric homes for the same efficiency measures
Ken Nittler - 05/20/2016
These values can change as software or modeling rules change
They need to be loaded into CZClimateZonesBaselines.xlxs before export to .csv and build of CBECC-Res
They are calculated by doing prototype runs that exactly meeting the 2016 standards with EDR calcs enabled, then doing a run that switches to all electric heating, DHW and appliances
The adjustments are then a ratio of the Gas kTDV/ft2 values to the electric values. If electric kTDV/ft2 is zero, assign an adjustment of 1.0
Based on Martha Brook EDR Adjustment approach from March, 2016
Process
1. Run the 96 EDR files and get analysis results .csv
2. Copy analysis results .csv into data tab
3. Be sure to use weighted value for SF

## EDRAdjustments
2016.3.0Data!$A1:$jb$500 | dataarray
2016.3.0Data!$B$1:$B$500 | filename
0.45 | Fraction of 2100ft2
2016.3.0Data | datatype
2100ft2 Prototype Lookups
| Heat |  | Cool |  | DHW |  | App |  | Adjustments
CSV Col | 230 | 230 | 231 | 231 | 234 | 234 | 236 | 236
CZ | NGas | Elec | NGas | Elec | NGas | Elec | NGas | Elec | Heat | Cool | DHW | App
01 | 33.67 | 33.23 | 0 | 0 | 14.41 | 32.09 | 14.89 | 24.83 | 1.0132 | 1 | 0.44905 | 0.59968
02 | 37.39 | 36.48 | 3.55 | 3.28 | 13.49 | 29.11 | 14.9 | 24.89 | 1.0249 | 1.0823 | 0.46341 | 0.59863
03 | 31.69 | 27.3 | 0 | 0 | 13.5 | 28.82 | 14.89 | 24.83 | 1.1608 | 1 | 0.46842 | 0.59968
04 | 28.98 | 28.1 | 8.16 | 7.6 | 13.12 | 27.56 | 14.9 | 24.9 | 1.0313 | 1.0737 | 0.47605 | 0.59839
05 | 32.38 | 30.91 | 0 | 0 | 13.69 | 29.36 | 14.87 | 24.72 | 1.0476 | 1 | 0.46628 | 0.60154
06 | 12.35 | 10.64 | 5.55 | 5.24 | 12.79 | 25.22 | 14.59 | 23.99 | 1.1607 | 1.0592 | 0.50714 | 0.60817
07 | 4.85 | 4.02 | 2.38 | 2.01 | 12.42 | 25.77 | 14.88 | 25 | 1.2065 | 1.1841 | 0.48196 | 0.5952
08 | 9.02 | 7.57 | 22.55 | 21.83 | 12.46 | 24.71 | 14.62 | 24.1 | 1.1915 | 1.033 | 0.50425 | 0.60664
09 | 12.63 | 10.84 | 43.11 | 42.27 | 12.47 | 24.13 | 14.52 | 23.86 | 1.1651 | 1.0199 | 0.51678 | 0.60855
10 | 14.15 | 12.75 | 48.73 | 47.79 | 12.42 | 23.48 | 14.51 | 23.79 | 1.1098 | 1.0197 | 0.52896 | 0.60992
11 | 34.33 | 34.53 | 74.87 | 73.91 | 12.58 | 25.79 | 14.91 | 24.99 | 0.99421 | 1.013 | 0.48779 | 0.59664
12 | 34.94 | 33.35 | 41.16 | 40.23 | 12.93 | 27.14 | 14.92 | 25.03 | 1.0477 | 1.0231 | 0.47642 | 0.59608
13 | 30.5 | 29.86 | 75.56 | 74.58 | 12.43 | 24.46 | 14.91 | 24.98 | 1.0214 | 1.0131 | 0.50818 | 0.59688
14 | 34.38 | 34.33 | 66.82 | 65.91 | 12.77 | 24.01 | 14.52 | 23.92 | 1.0015 | 1.0138 | 0.53186 | 0.60702
15 | 2.85 | 2.62 | 149.29 | 147.92 | 10.55 | 17.75 | 14.54 | 23.95 | 1.0878 | 1.0093 | 0.59437 | 0.6071
16 | 43.57 | 46.09 | 10.21 | 9.67 | 14.55 | 29.76 | 14.5 | 23.83 | 0.94532 | 1.0558 | 0.48891 | 0.60848
2700ft2 Prototype Lookups | [12 empty] | Weighted SF |  |  |  |  | Martha Brook 2700 March 2016
| Heat |  | Cool |  | DHW |  | App |  | Adjustments |  |  |  | Adjustments |  |  |  |  | Adjustments
CSV Col | 230 | 230 | 231 | 231 | 234 | 234 | 236 | 236
CZ | NGas | Elec | NGas | Elec | NGas | Elec | NGas | Elec | Heat | Cool | DHW | App | Heat | Cool | DHW | App |  | Heat | Cool | DHW | App
01 | 31.42 | 31.02 | 0 | 0 | 12.09 | 28.15 | 12.56 | 21.35 | 1.0129 | 1 | 0.42948 | 0.58829 | 1.0131 | 1 | 0.43829 | 0.59341 |  | 1.0638 | 1 | 0.41847 | 0.58829
02 | 37.85 | 36.95 | 7.84 | 7.51 | 11.29 | 25.07 | 12.57 | 21.4 | 1.0244 | 1.0439 | 0.45034 | 0.58738 | 1.0246 | 1.0612 | 0.45622 | 0.59245 |  | 1.0714 | 1.0445 | 0.4302 | 0.58738
03 | 31.31 | 27.08 | 0 | 0 | 11.3 | 25.36 | 12.56 | 21.35 | 1.1562 | 1 | 0.44558 | 0.58829 | 1.1583 | 1 | 0.45586 | 0.59341 |  | 1.2074 | 1 | 0.42797 | 0.58829
04 | 29.81 | 28.84 | 12.25 | 11.77 | 10.97 | 23.82 | 12.57 | 21.42 | 1.0336 | 1.0408 | 0.46054 | 0.58683 | 1.0326 | 1.0556 | 0.46752 | 0.59204 |  | 1.0682 | 0.97868 | 0.43343 | 0.58683
05 | 31.74 | 30.43 | 0 | 0 | 11.47 | 25.76 | 12.54 | 21.25 | 1.043 | 1 | 0.44526 | 0.59012 | 1.0451 | 1 | 0.45472 | 0.59526 |  | 1.0855 | 1 | 0.42496 | 0.59012
06 | 13.19 | 11.24 | 7.52 | 7.25 | 10.69 | 21.64 | 12.31 | 20.63 | 1.1735 | 1.0372 | 0.49399 | 0.5967 | 1.1677 | 1.0471 | 0.49991 | 0.60186 |  | 1.2236 | 1.0482 | 0.45519 | 0.5967
07 | 5.28 | 4.32 | 4.29 | 3.97 | 10.39 | 22.22 | 12.55 | 21.5 | 1.2222 | 1.0806 | 0.4676 | 0.58372 | 1.2151 | 1.1272 | 0.47406 | 0.58889 |  | 1.2727 | 1.0831 | 0.42868 | 0.58372
08 | 10.08 | 8.33 | 25.89 | 25.27 | 10.41 | 20.73 | 12.33 | 20.72 | 1.2101 | 1.0245 | 0.50217 | 0.59508 | 1.2017 | 1.0283 | 0.50311 | 0.60028 |  | 1.2653 | 1.0266 | 0.4567 | 0.59508
09 | 14.07 | 11.91 | 48.7 | 48 | 10.41 | 21.45 | 12.25 | 20.52 | 1.1814 | 1.0146 | 0.48531 | 0.59698 | 1.1741 | 1.017 | 0.49948 | 0.60219 |  | 1.2349 | 1.0146 | 0.4655 | 0.59698
10 | 15.89 | 14.09 | 54.76 | 53.96 | 10.37 | 20.79 | 12.24 | 20.45 | 1.1278 | 1.0148 | 0.4988 | 0.59853 | 1.1197 | 1.017 | 0.51237 | 0.60366 |  | 1.1855 | 1.0146 | 0.46925 | 0.59853
11 | 36.83 | 36.74 | 81.52 | 80.72 | 10.51 | 21.93 | 12.58 | 21.49 | 1.0024 | 1.0099 | 0.47925 | 0.58539 | 0.99874 | 1.0113 | 0.48309 | 0.59045 |  | 1.041 | 1.0109 | 0.44875 | 0.58539
12 | 36.66 | 34.89 | 48.28 | 47.52 | 10.81 | 23.34 | 12.58 | 21.53 | 1.0507 | 1.016 | 0.46315 | 0.5843 | 1.0494 | 1.0192 | 0.46912 | 0.5896 |  | 1.0943 | 1.017 | 0.43792 | 0.5843
13 | 33.47 | 32.43 | 81.69 | 80.86 | 10.38 | 21.92 | 12.58 | 21.48 | 1.0321 | 1.0103 | 0.47354 | 0.58566 | 1.0273 | 1.0116 | 0.48913 | 0.59071 |  | 1.0719 | 1.0107 | 0.44919 | 0.58566
14 | 36.87 | 36.47 | 72.93 | 72.17 | 10.66 | 21.32 | 12.25 | 20.57 | 1.011 | 1.0105 | 0.5 | 0.59553 | 1.0067 | 1.012 | 0.51434 | 0.6007 |  | 1.0541 | 1.0111 | 0.47214 | 0.59553
15 | 5 | 4.28 | 153.13 | 152 | 8.75 | 14.99 | 12.26 | 20.6 | 1.1682 | 1.0074 | 0.58372 | 0.59515 | 1.132 | 1.0083 | 0.58851 | 0.60052 |  | 1.224 | 1.0078 | 0.50301 | 0.59515
16 | 44.47 | 46.48 | 16.08 | 15.62 | 12.2 | 26.04 | 12.23 | 20.5 | 0.95676 | 1.0294 | 0.46851 | 0.59659 | 0.95161 | 1.0413 | 0.47769 | 0.60194 |  | 0.99668 | 1.0231 | 0.45228 | 0.59659
6960ft2 Prototype Lookups | [12 empty] | 2016.3.0Data | [8 empty] | 2016.3.0Data | [7 empty] | 2016.3.0Data SVN 872 | [5 empty] | Difference
| Heat |  | Cool |  | DHW |  | App |  | Adjustments |  |  |  | Rounded for pasting into CAClimateZoneBaselines.xlxs | [8 empty] | Rounded for pasting into ACM Manual
CSV Col | 230 | 230 | 231 | 231 | 234 | 234 | 236 | 236 |  |  |  |  | SF |  |  |  | MF |  |  |  |  | SF |  |  | MF |  |  |  |  | SF |  |  | MF |  |  | SF |  |  | MF
CZ | NGas | Elec | NGas | Elec | NGas | Elec | NGas | Elec | Heat | Cool | DHW | App | Heat | Cool | DHW | App | Heat | Cool | DHW | App |  | Heat | DHW | App | Heat | DHW | App |  |  | Heat | DHW | App | Heat | DHW | App | Heat | DHW | App | Heat | DHW | App
01 | 19.55 | 19.73 | 0.01 | 0.03 | 28.91 | 59.13 | 27.59 | 48.04 | 0.99088 | 0.33333 | 0.48892 | 0.57431 | 1.01 | 1 | 0.44 | 0.59 | 0.99 | 0.33 | 0.49 | 0.57 |  | 1.01 | 0.44 | 0.59 | 0.99 | 0.49 | 0.57 |  |  | 1.01 | 0.44 | 0.59 | 0.99 | 0.49 | 0.57 | 0 | 0 | 0 | 0 | 0 | 0
02 | 25 | 24.84 | 14.78 | 15.63 | 27.17 | 53.39 | 27.6 | 48.14 | 1.0064 | 0.94562 | 0.5089 | 0.57333 | 1.02 | 1.06 | 0.46 | 0.59 | 1.01 | 0.95 | 0.51 | 0.57 |  | 1.02 | 0.46 | 0.59 | 1.01 | 0.51 | 0.57 |  |  | 1.02 | 0.46 | 0.59 | 1.01 | 0.51 | 0.57 | 0 | 0 | 0 | 0 | 0 | 0
03 | 19.55 | 16.71 | 1.21 | 1.32 | 27.19 | 53.92 | 27.59 | 48.03 | 1.17 | 0.91667 | 0.50427 | 0.57443 | 1.16 | 1 | 0.46 | 0.59 | 1.17 | 0.92 | 0.5 | 0.57 |  | 1.16 | 0.46 | 0.59 | 1.17 | 0.5 | 0.57 |  |  | 1.16 | 0.46 | 0.59 | 1.17 | 0.5 | 0.57 | 0 | 0 | 0 | 0 | 0 | 0
04 | 18.79 | 18.4 | 21.18 | 22.43 | 26.47 | 51.05 | 27.6 | 48.17 | 1.0212 | 0.94427 | 0.51851 | 0.57297 | 1.03 | 1.06 | 0.47 | 0.59 | 1.02 | 0.94 | 0.52 | 0.57 |  | 1.03 | 0.47 | 0.59 | 1.02 | 0.52 | 0.57 |  |  | 1.04 | 0.47 | 0.59 | 1.03 | 0.52 | 0.57 | 0.01 | 0 | 0 | 0.01 | 0 | 0
05 | 19.07 | 18.31 | 0.05 | 0.07 | 27.55 | 54.5 | 27.56 | 47.84 | 1.0415 | 0.71429 | 0.5055 | 0.57609 | 1.05 | 1 | 0.45 | 0.6 | 1.04 | 0.71 | 0.51 | 0.58 |  | 1.05 | 0.45 | 0.6 | 1.04 | 0.51 | 0.58 |  |  | 1.05 | 0.45 | 0.6 | 1.04 | 0.51 | 0.58 | 0 | 0 | 0 | 0 | 0 | 0
06 | 6.28 | 5.45 | 13.98 | 14.95 | 25.87 | 46.55 | 26.93 | 46.41 | 1.1523 | 0.93512 | 0.55575 | 0.58026 | 1.17 | 1.05 | 0.5 | 0.6 | 1.15 | 0.94 | 0.56 | 0.58 |  | 1.17 | 0.5 | 0.6 | 1.15 | 0.56 | 0.58 |  |  | 1.17 | 0.5 | 0.6 | 1.15 | 0.56 | 0.58 | 0 | 0 | 0 | 0 | 0 | 0
07 | 1.52 | 1.12 | 12.02 | 13.04 | 25.17 | 48.23 | 27.62 | 48.36 | 1.3571 | 0.92178 | 0.52187 | 0.57113 | 1.22 | 1.13 | 0.47 | 0.59 | 1.36 | 0.92 | 0.52 | 0.57 |  | 1.22 | 0.47 | 0.59 | 1.36 | 0.52 | 0.57 |  |  | 1.22 | 0.47 | 0.59 | 1.36 | 0.52 | 0.57 | 0 | 0 | 0 | 0 | 0 | 0
08 | 4.51 | 3.74 | 34.03 | 35.22 | 25.26 | 45.42 | 26.98 | 46.61 | 1.2059 | 0.96621 | 0.55614 | 0.57885 | 1.2 | 1.03 | 0.5 | 0.6 | 1.21 | 0.97 | 0.56 | 0.58 |  | 1.2 | 0.5 | 0.6 | 1.21 | 0.56 | 0.58 |  |  | 1.2 | 0.5 | 0.6 | 1.21 | 0.56 | 0.58 | 0 | 0 | 0 | 0 | 0 | 0
09 | 7.42 | 6.35 | 54.17 | 55.35 | 25.27 | 43.76 | 26.78 | 46.15 | 1.1685 | 0.97868 | 0.57747 | 0.58028 | 1.17 | 1.02 | 0.5 | 0.6 | 1.17 | 0.98 | 0.58 | 0.58 |  | 1.17 | 0.5 | 0.6 | 1.17 | 0.58 | 0.58 |  |  | 1.17 | 0.5 | 0.6 | 1.17 | 0.58 | 0.58 | 0 | 0 | 0 | 0 | 0 | 0
10 | 8.44 | 7.72 | 59.45 | 60.74 | 25.19 | 43.56 | 26.75 | 46.01 | 1.0933 | 0.97876 | 0.57828 | 0.5814 | 1.12 | 1.02 | 0.51 | 0.6 | 1.09 | 0.98 | 0.58 | 0.58 |  | 1.12 | 0.51 | 0.6 | 1.09 | 0.58 | 0.58 |  |  | 1.12 | 0.51 | 0.6 | 1.09 | 0.58 | 0.58 | 0 | 0 | 0 | 0 | 0 | 0
11 | 24.43 | 24.87 | 82.29 | 83.47 | 25.46 | 46.78 | 27.62 | 48.31 | 0.98231 | 0.98586 | 0.54425 | 0.57172 | 1 | 1.01 | 0.48 | 0.59 | 0.98 | 0.99 | 0.54 | 0.57 |  | 1 | 0.48 | 0.59 | 0.98 | 0.54 | 0.57 |  |  | 1 | 0.48 | 0.59 | 0.98 | 0.54 | 0.57 | 0 | 0 | 0 | 0 | 0 | 0
12 | 24.39 | 23.64 | 53.12 | 54.47 | 26.11 | 49.57 | 27.63 | 48.39 | 1.0317 | 0.97522 | 0.52673 | 0.57099 | 1.05 | 1.02 | 0.47 | 0.59 | 1.03 | 0.98 | 0.53 | 0.57 |  | 1.05 | 0.47 | 0.59 | 1.03 | 0.53 | 0.57 |  |  | 1.05 | 0.47 | 0.59 | 1.03 | 0.53 | 0.57 | 0 | 0 | 0 | 0 | 0 | 0
13 | 22.02 | 21.88 | 83.46 | 84.67 | 25.18 | 45.95 | 27.62 | 48.3 | 1.0064 | 0.98571 | 0.54799 | 0.57184 | 1.03 | 1.01 | 0.49 | 0.59 | 1.01 | 0.99 | 0.55 | 0.57 |  | 1.03 | 0.49 | 0.59 | 1.01 | 0.55 | 0.57 |  |  | 1.03 | 0.49 | 0.59 | 1.01 | 0.55 | 0.57 | 0 | 0 | 0 | 0 | 0 | 0
14 | 24.3 | 24.63 | 73.62 | 74.76 | 25.8 | 45.1 | 26.77 | 46.24 | 0.9866 | 0.98475 | 0.57206 | 0.57894 | 1.01 | 1.01 | 0.51 | 0.6 | 0.99 | 0.98 | 0.57 | 0.58 |  | 1.01 | 0.51 | 0.6 | 0.99 | 0.57 | 0.58 |  |  | 1.01 | 0.51 | 0.6 | 0.99 | 0.57 | 0.58 | 0 | 0 | 0 | 0 | 0 | 0
15 | 2.1 | 1.91 | 149.46 | 150.99 | 21.71 | 33.34 | 26.8 | 46.32 | 1.0995 | 0.98987 | 0.65117 | 0.57858 | 1.13 | 1.01 | 0.59 | 0.6 | 1.1 | 0.99 | 0.65 | 0.58 |  | 1.13 | 0.59 | 0.6 | 1.1 | 0.65 | 0.58 |  |  | 1.13 | 0.59 | 0.6 | 1.1 | 0.65 | 0.58 | 0 | 0 | 0 | 0 | 0 | 0
16 | 30.56 | 33.59 | 22.17 | 23.13 | 29.14 | 55.35 | 26.72 | 46.08 | 0.90979 | 0.9585 | 0.52647 | 0.57986 | 0.95 | 1.04 | 0.48 | 0.6 | 0.91 | 0.96 | 0.53 | 0.58 |  | 0.95 | 0.48 | 0.6 | 0.91 | 0.53 | 0.58 |  |  | 0.95 | 0.48 | 0.6 | 0.91 | 0.53 | 0.58 | 0 | 0 | 0 | 0 | 0 | 0
[13 empty] | Differences from last version | [8 empty] | From SVN 879
[13 empty] | 0 | 0 | 0 | 0 | 0 | 0 | 0 | 0 |  | 1.01 | 1 | 0.44 | 0.59 | 0.99 | 0.33 | 0.49 | 0.57
[13 empty] | 0 | 0 | 0 | 0 | 0 | 0 | 0 | 0 |  | 1.02 | 1.06 | 0.46 | 0.59 | 1.01 | 0.95 | 0.51 | 0.57
[13 empty] | 0 | 0 | 0 | 0 | 0 | 0 | 0 | 0 |  | 1.16 | 1 | 0.46 | 0.59 | 1.17 | 0.92 | 0.5 | 0.57
[13 empty] | -0.01 | 0.03 | 0 | 0 | -0.01 | 0 | 0 | 0 |  | 1.04 | 1.03 | 0.47 | 0.59 | 1.03 | 0.94 | 0.52 | 0.57
[13 empty] | 0 | 0 | 0 | 0 | 0 | 0 | 0 | 0 |  | 1.05 | 1 | 0.45 | 0.6 | 1.04 | 0.71 | 0.51 | 0.58
[13 empty] | 0 | 0 | 0 | 0 | 0 | 0 | 0 | 0 |  | 1.17 | 1.05 | 0.5 | 0.6 | 1.15 | 0.94 | 0.56 | 0.58
[13 empty] | 0 | 0 | 0 | 0 | 0 | 0 | 0 | 0 |  | 1.22 | 1.13 | 0.47 | 0.59 | 1.36 | 0.92 | 0.52 | 0.57
[13 empty] | 0 | 0 | 0 | 0 | 0 | 0 | 0 | 0 |  | 1.2 | 1.03 | 0.5 | 0.6 | 1.21 | 0.97 | 0.56 | 0.58
[13 empty] | 0 | 0 | 0 | 0 | 0 | 0 | 0 | 0 |  | 1.17 | 1.02 | 0.5 | 0.6 | 1.17 | 0.98 | 0.58 | 0.58
[13 empty] | 0 | 0 | 0 | 0 | 0 | 0 | 0 | 0 |  | 1.12 | 1.02 | 0.51 | 0.6 | 1.09 | 0.98 | 0.58 | 0.58
[13 empty] | 0 | 0 | 0 | 0 | 0 | 0 | 0 | 0 |  | 1 | 1.01 | 0.48 | 0.59 | 0.98 | 0.99 | 0.54 | 0.57
[13 empty] | 0 | 0 | 0 | 0 | 0 | 0 | 0 | 0 |  | 1.05 | 1.02 | 0.47 | 0.59 | 1.03 | 0.98 | 0.53 | 0.57
[13 empty] | 0 | 0 | 0 | 0 | 0 | 0 | 0 | 0 |  | 1.03 | 1.01 | 0.49 | 0.59 | 1.01 | 0.99 | 0.55 | 0.57
[13 empty] | 0 | 0 | 0 | 0 | 0 | 0 | 0 | 0 |  | 1.01 | 1.01 | 0.51 | 0.6 | 0.99 | 0.98 | 0.57 | 0.58
[13 empty] | 0 | 0 | 0 | 0 | 0 | 0 | 0 | 0 |  | 1.13 | 1.01 | 0.59 | 0.6 | 1.1 | 0.99 | 0.65 | 0.58
[13 empty] | 0 | 0 | 0 | 0 | 0 | 0 | 0 | 0 |  | 0.95 | 1.04 | 0.48 | 0.6 | 0.91 | 0.96 | 0.53 | 0.58

## 2016.3.0Data
2017-07-21 09:05 | 916 | EDR | 96 | 0 | Conditioned |  |  |  |  | Proposed Model Site Electric Use | [11 empty] | Proposed Model Site Natural Gas Use | [9 empty] | Proposed Model Site Other Fuel Use | [9 empty] | Proposed Model TDV | [12 empty] | Proposed Model Electric Demand | [12 empty] | Standard Model Site Electric Use | [9 empty] | Standard Model Site Natural Gas Use | [9 empty] | Standard Model Site Other Fuel Use | [9 empty] | Standard Model TDV | [10 empty] | Standard Model Electric Demand | [10 empty] | Software Versions |  |  | Savings Results |  |  |  | CAHP / CMFNH Results | [15 empty] | Proposed Design Rating Model Site Electric Use | [11 empty] | Proposed Design Rating Model Site Natural Gas Use | [9 empty] | Proposed Design Rating Model Site Other Fuel Use | [9 empty] | Proposed Design Rating Model TDV | [11 empty] | Proposed Design Rating Model Electric Demand | [11 empty] | Reference Design Rating Model Site Electric Use | [9 empty] | Reference Design Rating Model Site Natural Gas Use | [9 empty] | Reference Design Rating Model Site Other Fuel Use | [9 empty] | Reference Design Rating Model TDV | [9 empty] | Reference Design Rating Model Electric Demand | [9 empty] | Energy Design Ratings |  |  |  |  | Compliance Total TDV Results By Fuel (kTDV/ft2-yr)
| Project |  | Climate | Dwelling | Area |  | Pass / | Compliance | Design | Spc Heat | Spc Cool | IAQ Vent | Other HVAC | Wtr Heat | PV | Battery | Ins Light | Appl & Cook | Plug Lds | Exterior | TOTAL | Spc Heat | Spc Cool | IAQ Vent | Other HVAC | Wtr Heat | Ins Light | Appl & Cook | Plug Lds | Exterior | TOTAL | Spc Heat | Spc Cool | IAQ Vent | Other HVAC | Wtr Heat | Ins Light | Appl & Cook | Plug Lds | Exterior | TOTAL | Spc Heat | Spc Cool | IAQ Vent | Other HVAC | Wtr Heat | PV | Battery | Ins Light | Appl & Cook | Plug Lds | Exterior | TOTAL | Comp Total | Spc Heat | Spc Cool | IAQ Vent | Other HVAC | Wtr Heat | PV | Battery | Ins Light | Appl & Cook | Plug Lds | Exterior | TOTAL | Comp Total | Spc Heat | Spc Cool | IAQ Vent | Other HVAC | Wtr Heat | Ins Light | Appl & Cook | Plug Lds | Exterior | TOTAL | Spc Heat | Spc Cool | IAQ Vent | Other HVAC | Wtr Heat | Ins Light | Appl & Cook | Plug Lds | Exterior | TOTAL | Spc Heat | Spc Cool | IAQ Vent | Other HVAC | Wtr Heat | Ins Light | Appl & Cook | Plug Lds | Exterior | TOTAL | Spc Heat | Spc Cool | IAQ Vent | Other HVAC | Wtr Heat | Ins Light | Appl & Cook | Plug Lds | Exterior | TOTAL | Comp Total | Spc Heat | Spc Cool | IAQ Vent | Other HVAC | Wtr Heat | Ins Light | Appl & Cook | Plug Lds | Exterior | TOTAL | Comp Total | Compliance |  | End User | Total Demand | Compliance Demand | Total TDV | Compliance TDV | EDR Bonus Points | CAHP Delta EDR | Cash Bonus Total | 2019 Zone Ready Kicker | 2019 Zone Kicker | High Performance Fenestration Kicker | High Performance Attic Kicker | High Performance Wall Kicker | Whole House Fans Kicker | Balanced IAQ Kicker | DOE Zero Energy Kicker | Drain Water Heat Recovery Kicker | Design Charrette Kicker | ENERGYStar Laundry Recycling Kicker | CAHP Base Incentive | CAHP Total Incentive | Spc Heat | Spc Cool | IAQ Vent | Other HVAC | Wtr Heat | PV | Battery | Ins Light | Appl & Cook | Plug Lds | Exterior | TOTAL | Spc Heat | Spc Cool | IAQ Vent | Other HVAC | Wtr Heat | Ins Light | Appl & Cook | Plug Lds | Exterior | TOTAL | Spc Heat | Spc Cool | IAQ Vent | Other HVAC | Wtr Heat | Ins Light | Appl & Cook | Plug Lds | Exterior | TOTAL | Spc Heat | Spc Cool | IAQ Vent | Other HVAC | Wtr Heat | PV Credit | Battery | Ins Light | Appl & Cook | Plug Lds | Exterior | TOTAL | Spc Heat | Spc Cool | IAQ Vent | Other HVAC | Wtr Heat | PV | Battery | Ins Light | Appl & Cook | Plug Lds | Exterior | TOTAL | Spc Heat | Spc Cool | IAQ Vent | Other HVAC | Wtr Heat | Ins Light | Appl & Cook | Plug Lds | Exterior | TOTAL | Spc Heat | Spc Cool | IAQ Vent | Other HVAC | Wtr Heat | Ins Light | Appl & Cook | Plug Lds | Exterior | TOTAL | Spc Heat | Spc Cool | IAQ Vent | Other HVAC | Wtr Heat | Ins Light | Appl & Cook | Plug Lds | Exterior | TOTAL | Spc Heat | Spc Cool | IAQ Vent | Other HVAC | Wtr Heat | Ins Light | Appl & Cook | Plug Lds | Exterior | TOTAL | Spc Heat | Spc Cool | IAQ Vent | Other HVAC | Wtr Heat | Ins Light | Appl & Cook | Plug Lds | Exterior | TOTAL | Proposed | Proposed | Standard | Standard | Standard | Proposed Model |  | Standard Model |  | Proposed Design Rating Model |  | Reference Design Rating Model
Run Date/Time | Path/File | Run Title | Zone | Units | (ft2) | Analysis Type | Fail | Margin | Rating | (kWh) | (kWh) | (kWh) | (kWh) | (kWh) | (kWh) | (kWh) | (kWh) | (kWh) | (kWh) | (kWh) | (kWh) | (Therms) | (Therms) | (Therms) | (Therms) | (Therms) | (Therms) | (Therms) | (Therms) | (Therms) | (Therms) | (MMBtu) | (MMBtu) | (MMBtu) | (MMBtu) | (MMBtu) | (MMBtu) | (MMBtu) | (MMBtu) | (MMBtu) | (MMBtu) | (kTDV/ft2-yr) | (kTDV/ft2-yr) | (kTDV/ft2-yr) | (kTDV/ft2-yr) | (kTDV/ft2-yr) | (kTDV/ft2-yr) | (kTDV/ft2-yr) | (kTDV/ft2-yr) | (kTDV/ft2-yr) | (kTDV/ft2-yr) | (kTDV/ft2-yr) | (kTDV/ft2-yr) | (kTDV/ft2-yr) | (kW) | (kW) | (kW) | (kW) | (kW) | (kW) | (kW) | (kW) | (kW) | (kW) | (kW) | (kW) | (kW) | (kWh) | (kWh) | (kWh) | (kWh) | (kWh) | (kWh) | (kWh) | (kWh) | (kWh) | (kWh) | (Therms) | (Therms) | (Therms) | (Therms) | (Therms) | (Therms) | (Therms) | (Therms) | (Therms) | (Therms) | (MMBtu) | (MMBtu) | (MMBtu) | (MMBtu) | (MMBtu) | (MMBtu) | (MMBtu) | (MMBtu) | (MMBtu) | (MMBtu) | (kTDV/ft2-yr) | (kTDV/ft2-yr) | (kTDV/ft2-yr) | (kTDV/ft2-yr) | (kTDV/ft2-yr) | (kTDV/ft2-yr) | (kTDV/ft2-yr) | (kTDV/ft2-yr) | (kTDV/ft2-yr) | (kTDV/ft2-yr) | (kTDV/ft2-yr) | (kW) | (kW) | (kW) | (kW) | (kW) | (kW) | (kW) | (kW) | (kW) | (kW) | (kW) | Ruleset | CSE | Application | (kW) | (kW) | (%) | (%) | (int) | (int) | ($) | ($) | ($) | ($) | ($) | ($) | ($) | ($) | ($) | ($) | ($) | ($) | ($) | ($) | (kWh) | (kWh) | (kWh) | (kWh) | (kWh) | (kWh) | (kWh) | (kWh) | (kWh) | (kWh) | (kWh) | (kWh) | (Therms) | (Therms) | (Therms) | (Therms) | (Therms) | (Therms) | (Therms) | (Therms) | (Therms) | (Therms) | (MMBtu) | (MMBtu) | (MMBtu) | (MMBtu) | (MMBtu) | (MMBtu) | (MMBtu) | (MMBtu) | (MMBtu) | (MMBtu) | (kTDV/ft2-yr) | (kTDV/ft2-yr) | (kTDV/ft2-yr) | (kTDV/ft2-yr) | (kTDV/ft2-yr) | (kTDV/ft2-yr) | (kTDV/ft2-yr) | (kTDV/ft2-yr) | (kTDV/ft2-yr) | (kTDV/ft2-yr) | (kTDV/ft2-yr) | (kTDV/ft2-yr) | (kW) | (kW) | (kW) | (kW) | (kW) | (kW) | (kW) | (kW) | (kW) | (kW) | (kW) | (kW) | (kWh) | (kWh) | (kWh) | (kWh) | (kWh) | (kWh) | (kWh) | (kWh) | (kWh) | (kWh) | (Therms) | (Therms) | (Therms) | (Therms) | (Therms) | (Therms) | (Therms) | (Therms) | (Therms) | (Therms) | (MMBtu) | (MMBtu) | (MMBtu) | (MMBtu) | (MMBtu) | (MMBtu) | (MMBtu) | (MMBtu) | (MMBtu) | (MMBtu) | (kTDV/ft2-yr) | (kTDV/ft2-yr) | (kTDV/ft2-yr) | (kTDV/ft2-yr) | (kTDV/ft2-yr) | (kTDV/ft2-yr) | (kTDV/ft2-yr) | (kTDV/ft2-yr) | (kTDV/ft2-yr) | (kTDV/ft2-yr) | (kW) | (kW) | (kW) | (kW) | (kW) | (kW) | (kW) | (kW) | (kW) | (kW) | Excl. PV+Batt | PV+Batt Only | Final EDR | Excl. PV | Min Reqd PV | Electric | Gas | Electric | Gas | Electric | Gas | Electric | Gas
2017-07-21 09:06 | EDR_CZ01_2100_ELEC | CZ01 PS21 BD02 BQ01 BW02 BA05 BF02 BH15 BC01 | 1 | 1 | 2100 | Proposed and Standard | FAIL | -7.69 | 81.2 | 4148.38 | 0 | 111.69 | 0 | 3013.93 | 0 | 0 | 505.557 | 1967.05 | 2025.88 | 119.621 | 11892.1 | 0 | 0 | 0 | 0 | 0 | 0 | 0 | 0 | 0 | 0 | 0 | 0 | 0 | 0 | 0 | 0 | 0 | 0 | 0 | 0 | 36.64 | 0 | 1.17 | 0 | 30.24 | 0 | 0 | 5.44 | 21.05 | 21.44 | 1.2 | 117.18 | 68.05 | 2.2472e-08 | 0 | 0.012754 | 0 | 0.24107 | 0 | 0 | 0.074916 | 0.27582 | 0.25847 | 0.010531 | 0.87356 | 0.25383 | 4457.88 | 0 | 111.69 | 0 | 0 | 505.557 | 1966.4 | 2025.88 | 119.621 | 9187.03 | 0 | 0 | 0 | 0 | 0 | 0 | 0 | 0 | 0 | 0 | 0 | 0 | 0 | 0 | 12.8119 | 0 | 0 | 0 | 0 | 12.8119 | 39.36 | 0 | 1.17 | 0 | 19.83 | 5.44 | 21.05 | 21.44 | 1.2 | 109.49 | 60.36 | 2.2357e-08 | 0 | 0.012754 | 0 | 0 | 0.074916 | 0.27576 | 0.25847 | 0.010531 | 0.63243 | 0.012754 | BEMCmpMgr 2016.3.0 (901) | CSE 0.836 EXE | MPCBECC | -0.24113 | -0.24107 | -7.0235 | -12.7402 | [16 empty] | 4148.38 | 0 | 111.69 | 0 | 3013.93 | 0 | 0 | 505.557 | 1967.05 | 2025.88 | 119.621 | 11892.1 | 0 | 0 | 0 | 0 | 0 | 0 | 0 | 0 | 0 | 0 | 0 | 0 | 0 | 0 | 0 | 0 | 0 | 0 | 0 | 0 | 36.64 | 0 | 1.17 | 0 | 30.24 | 0 | 0 | 5.44 | 21.05 | 21.44 | 1.2 | 117.18 | 2.2472e-08 | 0 | 0.012754 | 0 | 0.24107 | 0 | 0 | 0.074916 | 0.27582 | 0.25847 | 0.010531 | 0.87356 | 3759.01 | 0 | 111.69 | 0 | 3143.49 | 2135 | 2349 | 2531 | 297.5 | 14326.7 | 0 | 0 | 0 | 0 | 0 | 0 | 0 | 0 | 0 | 0 | 0 | 0 | 0 | 0 | 0 | 0 | 0 | 0 | 0 | 0 | 33.23 | 0 | 1.17 | 0 | 32.09 | 23.21 | 24.83 | 26.9 | 2.82 | 144.25 | 3.789e-08 | 0 | 0.012754 | 0 | 0.30684 | 0.3358 | 0.29977 | 0.33715 | 0.0041461 | 1.2965 | 81.2 | 0 | 75.9 | 0 | 0 | 68.05 | 0 | 40.53 | 19.83 | 68.05 | 0 | 66.49 | 0
2017-07-21 09:06 | EDR_CZ01_2100_NGAS | CZ01 PS21 BD02 BQ01 BW02 BA05 BF02 BH14 BC01 | 1 | 1 | 2100 | Proposed and Standard | PASS | 0 | 61.4 | 316.506 | 0 | 111.69 | 0 | 0 | 0 | 0 | 505.557 | 889.023 | 2025.88 | 119.621 | 3968.28 | 359.374 | 0 | 0 | 0 | 128.119 | 0 | 43.6697 | 0 | 0 | 531.163 | 0 | 0 | 0 | 0 | 0 | 0 | 0 | 0 | 0 | 0 | 33.37 | 0 | 1.17 | 0 | 10.14 | 0 | 0 | 5.44 | 13.06 | 21.44 | 1.2 | 85.82 | 44.68 | 1.4257e-09 | 0 | 0.012754 | 0 | 0 | 0 | 0 | 0.074916 | 0.13227 | 0.25847 | 0.010531 | 0.48894 | 0.012754 | 316.505 | 0 | 111.69 | 0 | 0 | 505.557 | 889.023 | 2025.88 | 119.621 | 3968.28 | 359.374 | 0 | 0 | 0 | 128.119 | 0 | 43.6697 | 0 | 0 | 531.163 | 0 | 0 | 0 | 0 | 0 | 0 | 0 | 0 | 0 | 0 | 33.37 | 0 | 1.17 | 0 | 10.14 | 5.44 | 13.06 | 21.44 | 1.2 | 85.82 | 44.68 | 1.4257e-09 | 0 | 0.012754 | 0 | 0 | 0.074916 | 0.13227 | 0.25847 | 0.010531 | 0.48894 | 0.012754 | BEMCmpMgr 2016.3.0 (901) | CSE 0.836 EXE | MPCBECC | 0 | 0 | 0 | 0 | [16 empty] | 316.506 | 0 | 111.69 | 0 | 0 | 0 | 0 | 505.557 | 889.023 | 2025.88 | 119.621 | 3968.28 | 359.374 | 0 | 0 | 0 | 128.119 | 0 | 43.6697 | 0 | 0 | 531.163 | 0 | 0 | 0 | 0 | 0 | 0 | 0 | 0 | 0 | 0 | 33.37 | 0 | 1.17 | 0 | 10.14 | 0 | 0 | 5.44 | 13.06 | 21.44 | 1.2 | 85.82 | 1.4257e-09 | 0 | 0.012754 | 0 | 0 | 0 | 0 | 0.074916 | 0.13227 | 0.25847 | 0.010531 | 0.48894 | 423.504 | 0 | 111.69 | 0 | 0 | 2135 | 930.001 | 2637.81 | 297.5 | 6535.51 | 352.47 | 0 | 0 | 0 | 182.034 | 0 | 65.4 | 0 | 0 | 599.904 | 0 | 0 | 0 | 0 | 0 | 0 | 0 | 0 | 0 | 0 | 33.67 | 0 | 1.17 | 0 | 14.41 | 23.21 | 14.89 | 28.04 | 2.82 | 118.21 | 1.9712e-09 | 0 | 0.012754 | 0 | 0 | 0.3358 | 0.11074 | 0.35138 | 0.0041461 | 0.81482 | 61.4 | 0 | 61.4 | 0 | 0 | 4.03 | 40.65 | 4.03 | 40.65 | 4.03 | 40.65 | 4.92 | 44.33
2017-07-21 09:06 | EDR_CZ01_2700_ELEC | CZ01 PS27 BD02 BQ01 BW02 BA05 BF02 BH15 BC01 | 1 | 1 | 2700 | Proposed and Standard | FAIL | -7.67 | 74.1 | 3983.51 | 0 | 141.255 | 0 | 3370.13 | 0 | 0 | 615.745 | 2080.51 | 2371.31 | 151.515 | 12714 | 0 | 0 | 0 | 0 | 0 | 0 | 0 | 0 | 0 | 0 | 0 | 0 | 0 | 0 | 0 | 0 | 0 | 0 | 0 | 0 | 27.35 | 0 | 1.15 | 0 | 26.77 | 0 | 0 | 5.15 | 16.9 | 19.52 | 1.18 | 98.02 | 55.27 | 2.1406e-08 | 0 | 0.01613 | 0 | 0.30771 | 0 | 0 | 0.091244 | 0.22619 | 0.30219 | 0.013338 | 0.9568 | 0.32384 | 4241.4 | 0 | 141.255 | 0 | 0 | 615.745 | 2079.56 | 2371.31 | 151.515 | 9600.78 | 0 | 0 | 0 | 0 | 0 | 0 | 0 | 0 | 0 | 0 | 0 | 0 | 0 | 0 | 14.4282 | 0 | 0 | 0 | 0 | 14.4282 | 29.11 | 0 | 1.15 | 0 | 17.34 | 5.15 | 16.89 | 19.52 | 1.18 | 90.34 | 47.6 | 2.1406e-08 | 0 | 0.01613 | 0 | 0 | 0.091244 | 0.22609 | 0.30219 | 0.013338 | 0.64899 | 0.01613 | BEMCmpMgr 2016.3.0 (901) | CSE 0.836 EXE | MPCBECC | -0.30781 | -0.30771 | -8.5012 | -16.1134 | [16 empty] | 3983.51 | 0 | 141.255 | 0 | 3370.13 | 0 | 0 | 615.745 | 2080.51 | 2371.31 | 151.515 | 12714 | 0 | 0 | 0 | 0 | 0 | 0 | 0 | 0 | 0 | 0 | 0 | 0 | 0 | 0 | 0 | 0 | 0 | 0 | 0 | 0 | 27.35 | 0 | 1.15 | 0 | 26.77 | 0 | 0 | 5.15 | 16.9 | 19.52 | 1.18 | 98.02 | 2.1406e-08 | 0 | 0.01613 | 0 | 0.30771 | 0 | 0 | 0.091244 | 0.22619 | 0.30219 | 0.013338 | 0.9568 | 4516.53 | 0 | 141.255 | 0 | 3501.35 | 2615 | 2596 | 3146.01 | 327.5 | 16843.6 | 0 | 0 | 0 | 0 | 0 | 0 | 0 | 0 | 0 | 0 | 0 | 0 | 0 | 0 | 0 | 0 | 0 | 0 | 0 | 0 | 31.02 | 0 | 1.15 | 0 | 28.15 | 22.11 | 21.35 | 26.01 | 2.41 | 132.2 | 3.8361e-08 | 0 | 0.01613 | 0 | 0.37772 | 0.4113 | 0.33233 | 0.41908 | 0.0045642 | 1.5611 | 74.1 | 0 | 68.3 | 0 | 0 | 55.27 | 0 | 30.26 | 17.34 | 55.27 | 0 | 60.32 | 0
2017-07-21 09:06 | EDR_CZ01_2700_NGAS | CZ01 PS27 BD02 BQ01 BW02 BA05 BF02 BH14 BC01 | 1 | 1 | 2700 | Proposed and Standard | PASS | 0 | 56.6 | 305.275 | 0 | 141.255 | 0 | 0 | 0 | 0 | 615.745 | 974.078 | 2371.31 | 151.515 | 4559.17 | 346.622 | 0 | 0 | 0 | 144.282 | 0 | 45.121 | 0 | 0 | 536.025 | 0 | 0 | 0 | 0 | 0 | 0 | 0 | 0 | 0 | 0 | 25.22 | 0 | 1.15 | 0 | 8.84 | 0 | 0 | 5.15 | 10.83 | 19.52 | 1.18 | 71.89 | 35.21 | 1.3555e-13 | 0 | 0.01613 | 0 | 0 | 0 | 0 | 0.091244 | 0.12876 | 0.30219 | 0.013338 | 0.55166 | 0.01613 | 305.275 | 0 | 141.255 | 0 | 0 | 615.745 | 974.078 | 2371.31 | 151.515 | 4559.17 | 346.622 | 0 | 0 | 0 | 144.282 | 0 | 45.121 | 0 | 0 | 536.025 | 0 | 0 | 0 | 0 | 0 | 0 | 0 | 0 | 0 | 0 | 25.22 | 0 | 1.15 | 0 | 8.84 | 5.15 | 10.83 | 19.52 | 1.18 | 71.89 | 35.21 | 1.3555e-13 | 0 | 0.01613 | 0 | 0 | 0.091244 | 0.12876 | 0.30219 | 0.013338 | 0.55166 | 0.01613 | BEMCmpMgr 2016.3.0 (901) | CSE 0.836 EXE | MPCBECC | 0 | 0 | 0 | 0 | [16 empty] | 305.275 | 0 | 141.255 | 0 | 0 | 0 | 0 | 615.745 | 974.078 | 2371.31 | 151.515 | 4559.17 | 346.622 | 0 | 0 | 0 | 144.282 | 0 | 45.121 | 0 | 0 | 536.025 | 0 | 0 | 0 | 0 | 0 | 0 | 0 | 0 | 0 | 0 | 25.22 | 0 | 1.15 | 0 | 8.84 | 0 | 0 | 5.15 | 10.83 | 19.52 | 1.18 | 71.89 | 1.3555e-13 | 0 | 0.01613 | 0 | 0 | 0 | 0 | 0.091244 | 0.12876 | 0.30219 | 0.013338 | 0.55166 | 506.578 | 0 | 141.255 | 0 | 0 | 2615 | 989.001 | 3267.2 | 327.5 | 7846.53 | 421.611 | 0 | 0 | 0 | 197.499 | 0 | 73.4 | 0 | 0 | 692.51 | 0 | 0 | 0 | 0 | 0 | 0 | 0 | 0 | 0 | 0 | 31.42 | 0 | 1.15 | 0 | 12.09 | 22.11 | 12.56 | 27.01 | 2.41 | 108.75 | 1.9308e-09 | 0 | 0.01613 | 0 | 0 | 0.4113 | 0.11826 | 0.43522 | 0.0045642 | 0.98547 | 56.6 | 0 | 56.6 | 0 | 0 | 3.3 | 31.91 | 3.3 | 31.91 | 3.3 | 31.91 | 4.64 | 40.02
2017-07-21 09:06 | EDR_CZ01_6960_ELEC | CZ01 PS69 BD02 BQ01 BW02 BA05 BF02 BH15 BC01 | 1 | 8 | 6960 | Proposed and Standard | FAIL | -19.91 | 87.8 | 6351.16 | 10.9732 | 785.772 | 0 | 18230.1 | 0 | 0 | 2033.7 | 12396.7 | 12062 | 433.914 | 52304.4 | 0 | 0 | 0 | 0 | 0 | 0 | 0 | 0 | 0 | 0 | 0 | 0 | 0 | 0 | 0 | 0 | 0 | 0 | 0 | 0 | 16.87 | 0.11 | 2.47 | 0 | 56.06 | 0 | 0 | 6.6 | 40.2 | 38.54 | 1.31 | 162.16 | 75.51 | 1.7124e-07 | 0.003768 | 0.089726 | 0 | 1.7065 | 0 | 0 | 0.30136 | 1.651 | 1.5431 | 0.038199 | 5.3336 | 1.8 | 6422.51 | 7.8079 | 785.772 | 0 | 0 | 2033.7 | 12390.3 | 12062 | 433.914 | 34136 | 0 | 0 | 0 | 0 | 0 | 0 | 0 | 0 | 0 | 0 | 0 | 0 | 0 | 0 | 77.1148 | 0 | 0 | 0 | 0 | 77.1148 | 17.07 | 0.08 | 2.47 | 0 | 35.98 | 6.6 | 40.17 | 38.54 | 1.31 | 142.22 | 55.6 | 1.7124e-07 | 0.0028646 | 0.089726 | 0 | 0 | 0.30136 | 1.6489 | 1.5431 | 0.038199 | 3.6242 | 0.092591 | BEMCmpMgr 2016.3.0 (901) | CSE 0.836 EXE | MPCBECC | -1.7094 | -1.7074 | -14.0205 | -35.8094 | [16 empty] | 6351.16 | 10.9732 | 785.772 | 0 | 18230.1 | 0 | 0 | 2033.7 | 12396.7 | 12062 | 433.914 | 52304.4 | 0 | 0 | 0 | 0 | 0 | 0 | 0 | 0 | 0 | 0 | 0 | 0 | 0 | 0 | 0 | 0 | 0 | 0 | 0 | 0 | 16.87 | 0.11 | 2.47 | 0 | 56.06 | 0 | 0 | 6.6 | 40.2 | 38.54 | 1.31 | 162.16 | 1.7124e-07 | 0.003768 | 0.089726 | 0 | 1.7065 | 0 | 0 | 0.30136 | 1.651 | 1.5431 | 0.038199 | 5.3336 | 7412.31 | 1.9225 | 785.772 | 0 | 19005.4 | 5894.96 | 15077.5 | 10697.7 | 540.499 | 59416.2 | 0 | 0 | 0 | 0 | 0 | 0 | 0 | 0 | 0 | 0 | 0 | 0 | 0 | 0 | 0 | 0 | 0 | 0 | 0 | 0 | 19.73 | 0.03 | 2.47 | 0 | 59.13 | 19.34 | 48.04 | 34.31 | 1.54 | 184.59 | 1.7124e-07 | 3.9582e-05 | 0.089726 | 0 | 1.9775 | 0.92718 | 1.9074 | 1.425 | 0.0075327 | 6.3344 | 87.8 | 0 | 77 | 0 | 0 | 75.51 | 0 | 19.62 | 35.98 | 75.51 | 0 | 81.36 | 0
2017-07-21 09:06 | EDR_CZ01_6960_NGAS | CZ01 PS69 BD02 BQ01 BW02 BA05 BF02 BH14 BC01 | 1 | 8 | 6960 | Proposed and Standard | PASS | 0 | 62.1 | 427.977 | 9.494 | 785.772 | 0 | 0 | 0 | 0 | 2033.7 | 5319.46 | 12062 | 433.914 | 21072.3 | 485.944 | 0 | 0 | 0 | 771.148 | 0 | 287.954 | 0 | 0 | 1545.05 | 0 | 0 | 0 | 0 | 0 | 0 | 0 | 0 | 0 | 0 | 13.83 | 0.1 | 2.47 | 0 | 18.33 | 0 | 0 | 6.6 | 23.95 | 38.54 | 1.31 | 105.13 | 34.73 | 0 | 0.0034056 | 0.089726 | 0 | 0 | 0 | 0 | 0.30136 | 0.70476 | 1.5431 | 0.038199 | 2.6806 | 0.093132 | 427.977 | 9.494 | 785.772 | 0 | 0 | 2033.7 | 5319.46 | 12062 | 433.914 | 21072.3 | 485.944 | 0 | 0 | 0 | 771.148 | 0 | 287.954 | 0 | 0 | 1545.05 | 0 | 0 | 0 | 0 | 0 | 0 | 0 | 0 | 0 | 0 | 13.83 | 0.1 | 2.47 | 0 | 18.33 | 6.6 | 23.95 | 38.54 | 1.31 | 105.13 | 34.73 | 0 | 0.0034056 | 0.089726 | 0 | 0 | 0.30136 | 0.70476 | 1.5431 | 0.038199 | 2.6806 | 0.093132 | BEMCmpMgr 2016.3.0 (901) | CSE 0.836 EXE | MPCBECC | 0 | 0 | 0 | 0 | [16 empty] | 427.977 | 9.494 | 785.772 | 0 | 0 | 0 | 0 | 2033.7 | 5319.46 | 12062 | 433.914 | 21072.3 | 485.944 | 0 | 0 | 0 | 771.148 | 0 | 287.954 | 0 | 0 | 1545.05 | 0 | 0 | 0 | 0 | 0 | 0 | 0 | 0 | 0 | 0 | 13.83 | 0.1 | 2.47 | 0 | 18.33 | 0 | 0 | 6.6 | 23.95 | 38.54 | 1.31 | 105.13 | 0 | 0.0034056 | 0.089726 | 0 | 0 | 0 | 0 | 0.30136 | 0.70476 | 1.5431 | 0.038199 | 2.6806 | 802.349 | 0.85325 | 785.772 | 0 | 0 | 5894.96 | 6547.68 | 10697.7 | 540.499 | 25269.9 | 667.772 | 0 | 0 | 0 | 1216.1 | 0 | 291.124 | 0 | 0 | 2175 | 0 | 0 | 0 | 0 | 0 | 0 | 0 | 0 | 0 | 0 | 19.55 | 0.01 | 2.47 | 0 | 28.91 | 19.34 | 27.59 | 34.31 | 1.54 | 133.72 | 0 | 0 | 0.089726 | 0 | 0 | 0.92718 | 0.77117 | 1.425 | 0.0075327 | 3.2207 | 62.1 | 0 | 62.1 | 0 | 0 | 3.74 | 30.99 | 3.74 | 30.99 | 3.74 | 30.99 | 4.62 | 46.32
2017-07-21 09:06 | EDR_CZ02_2100_ELEC | CZ02 PS21 BD02 BQ01 BW02 BA02 BF01 BH15 BC03 | 2 | 1 | 2100 | Proposed and Standard | FAIL | -9.89 | 69.9 | 2698.25 | 5.9484 | 111.69 | 0 | 2707.43 | 0 | 0 | 505.557 | 2001.9 | 2025.88 | 119.621 | 10176.3 | 0 | 0 | 0 | 0 | 0 | 0 | 0 | 0 | 0 | 0 | 0 | 0 | 0 | 0 | 0 | 0 | 0 | 0 | 0 | 0 | 23.94 | 0.34 | 1.17 | 0 | 27.75 | 0 | 0 | 5.44 | 22.15 | 21.46 | 1.2 | 103.45 | 53.2 | 1.2288e-12 | 0.010837 | 0.012754 | 0 | 0.21585 | 0 | 0 | 0.074916 | 0.28643 | 0.25847 | 0.010531 | 0.86979 | 0.23944 | 2693.94 | 5.9229 | 111.69 | 0 | 0 | 505.557 | 2001.3 | 2025.88 | 119.621 | 7463.91 | 0 | 0 | 0 | 0 | 0 | 0 | 0 | 0 | 0 | 0 | 0 | 0 | 0 | 0 | 11.504 | 0 | 0 | 0 | 0 | 11.504 | 23.9 | 0.34 | 1.17 | 0 | 17.9 | 5.44 | 22.14 | 21.46 | 1.2 | 93.55 | 43.31 | 1.2288e-12 | 0.010789 | 0.012754 | 0 | 0 | 0.074916 | 0.28638 | 0.25847 | 0.010531 | 0.65384 | 0.023543 | BEMCmpMgr 2016.3.0 (901) | CSE 0.836 EXE | MPCBECC | -0.21595 | -0.2159 | -10.5826 | -22.8354 | [16 empty] | 2698.25 | 5.9484 | 111.69 | 0 | 2707.43 | 0 | 0 | 505.557 | 2001.9 | 2025.88 | 119.621 | 10176.3 | 0 | 0 | 0 | 0 | 0 | 0 | 0 | 0 | 0 | 0 | 0 | 0 | 0 | 0 | 0 | 0 | 0 | 0 | 0 | 0 | 23.94 | 0.34 | 1.17 | 0 | 27.75 | 0 | 0 | 5.44 | 22.15 | 21.46 | 1.2 | 103.45 | 1.2288e-12 | 0.010837 | 0.012754 | 0 | 0.21585 | 0 | 0 | 0.074916 | 0.28643 | 0.25847 | 0.010531 | 0.86979 | 4111.81 | 58.1623 | 111.69 | 0 | 2821.66 | 2135 | 2349 | 2531 | 297.5 | 14415.8 | 0 | 0 | 0 | 0 | 0 | 0 | 0 | 0 | 0 | 0 | 0 | 0 | 0 | 0 | 0 | 0 | 0 | 0 | 0 | 0 | 36.48 | 3.28 | 1.17 | 0 | 29.11 | 23.29 | 24.89 | 26.99 | 2.81 | 148.02 | 1.2288e-12 | 0.11963 | 0.012754 | 0 | 0.23578 | 0.3358 | 0.29977 | 0.33715 | 0.0041461 | 1.345 | 69.9 | 0 | 63.2 | 0 | 0 | 53.2 | 0 | 25.41 | 17.9 | 53.2 | 0 | 70.04 | 0
2017-07-21 09:06 | EDR_CZ02_2100_NGAS | CZ02 PS21 BD02 BQ01 BW02 BA02 BF01 BH14 BC03 | 2 | 1 | 2100 | Proposed and Standard | PASS | 0 | 52.8 | 213.343 | 6.1966 | 111.69 | 0 | 0 | 0 | 0 | 505.557 | 926.024 | 2025.88 | 119.621 | 3908.31 | 242.23 | 0 | 0 | 0 | 115.04 | 0 | 43.6697 | 0 | 0 | 400.94 | 0 | 0 | 0 | 0 | 0 | 0 | 0 | 0 | 0 | 0 | 23.31 | 0.36 | 1.17 | 0 | 9.15 | 0 | 0 | 5.44 | 13.69 | 21.46 | 1.2 | 75.78 | 33.99 | 0 | 0.01129 | 0.012754 | 0 | 0 | 0 | 0 | 0.074916 | 0.14302 | 0.25847 | 0.010531 | 0.51097 | 0.024044 | 213.343 | 6.1966 | 111.69 | 0 | 0 | 505.557 | 926.024 | 2025.88 | 119.621 | 3908.31 | 242.23 | 0 | 0 | 0 | 115.04 | 0 | 43.6697 | 0 | 0 | 400.94 | 0 | 0 | 0 | 0 | 0 | 0 | 0 | 0 | 0 | 0 | 23.31 | 0.36 | 1.17 | 0 | 9.15 | 5.44 | 13.69 | 21.46 | 1.2 | 75.78 | 33.99 | 0 | 0.01129 | 0.012754 | 0 | 0 | 0.074916 | 0.14302 | 0.25847 | 0.010531 | 0.51097 | 0.024044 | BEMCmpMgr 2016.3.0 (901) | CSE 0.836 EXE | MPCBECC | 0 | 0 | 0 | 0 | [16 empty] | 213.343 | 6.1966 | 111.69 | 0 | 0 | 0 | 0 | 505.557 | 926.024 | 2025.88 | 119.621 | 3908.31 | 242.23 | 0 | 0 | 0 | 115.04 | 0 | 43.6697 | 0 | 0 | 400.94 | 0 | 0 | 0 | 0 | 0 | 0 | 0 | 0 | 0 | 0 | 23.31 | 0.36 | 1.17 | 0 | 9.15 | 0 | 0 | 5.44 | 13.69 | 21.46 | 1.2 | 75.78 | 0 | 0.01129 | 0.012754 | 0 | 0 | 0 | 0 | 0.074916 | 0.14302 | 0.25847 | 0.010531 | 0.51097 | 455.723 | 63.2054 | 111.69 | 0 | 0 | 2135 | 930.001 | 2637.81 | 297.5 | 6630.93 | 379.271 | 0 | 0 | 0 | 169.505 | 0 | 65.4 | 0 | 0 | 614.176 | 0 | 0 | 0 | 0 | 0 | 0 | 0 | 0 | 0 | 0 | 37.39 | 3.55 | 1.17 | 0 | 13.49 | 23.29 | 14.9 | 28.13 | 2.81 | 124.73 | 0 | 0.13072 | 0.012754 | 0 | 0 | 0.3358 | 0.11074 | 0.35138 | 0.0041461 | 0.94554 | 52.8 | 0 | 52.8 | 0 | 0 | 3.47 | 30.52 | 3.47 | 30.52 | 3.47 | 30.52 | 8.77 | 46.83
2017-07-21 09:06 | EDR_CZ02_2700_ELEC | CZ02 PS27 BD02 BQ01 BW02 BA02 BF01 BH15 BC03 | 2 | 1 | 2700 | Proposed and Standard | FAIL | -8.32 | 63.1 | 2940.58 | 40.3001 | 141.255 | 0 | 3025.72 | 0 | 0 | 615.745 | 2119.89 | 2371.31 | 151.515 | 11406.3 | 0 | 0 | 0 | 0 | 0 | 0 | 0 | 0 | 0 | 0 | 0 | 0 | 0 | 0 | 0 | 0 | 0 | 0 | 0 | 0 | 20.29 | 1.54 | 1.15 | 0 | 23.96 | 0 | 0 | 5.16 | 17.25 | 19.54 | 1.18 | 90.07 | 46.94 | 1.2288e-12 | 0.050316 | 0.01613 | 0 | 0.25656 | 0 | 0 | 0.091244 | 0.23831 | 0.30219 | 0.013338 | 0.96808 | 0.323 | 2943.75 | 40.1063 | 141.255 | 0 | 0 | 615.745 | 2119.04 | 2371.31 | 151.515 | 8382.71 | 0 | 0 | 0 | 0 | 0 | 0 | 0 | 0 | 0 | 0 | 0 | 0 | 0 | 0 | 12.9414 | 0 | 0 | 0 | 0 | 12.9414 | 20.31 | 1.53 | 1.15 | 0 | 15.63 | 5.16 | 17.24 | 19.54 | 1.18 | 81.74 | 38.62 | 1.2288e-12 | 0.049946 | 0.01613 | 0 | 0 | 0.091244 | 0.23823 | 0.30219 | 0.013338 | 0.71108 | 0.066075 | BEMCmpMgr 2016.3.0 (901) | CSE 0.836 EXE | MPCBECC | -0.257 | -0.25693 | -10.1908 | -21.5432 | [16 empty] | 2940.58 | 40.3001 | 141.255 | 0 | 3025.72 | 0 | 0 | 615.745 | 2119.89 | 2371.31 | 151.515 | 11406.3 | 0 | 0 | 0 | 0 | 0 | 0 | 0 | 0 | 0 | 0 | 0 | 0 | 0 | 0 | 0 | 0 | 0 | 0 | 0 | 0 | 20.29 | 1.54 | 1.15 | 0 | 23.96 | 0 | 0 | 5.16 | 17.25 | 19.54 | 1.18 | 90.07 | 1.2288e-12 | 0.050316 | 0.01613 | 0 | 0.25656 | 0 | 0 | 0.091244 | 0.23831 | 0.30219 | 0.013338 | 0.96808 | 5354.37 | 183.86 | 141.255 | 0 | 3140.96 | 2615 | 2596 | 3146.01 | 327.5 | 17504.9 | 0 | 0 | 0 | 0 | 0 | 0 | 0 | 0 | 0 | 0 | 0 | 0 | 0 | 0 | 0 | 0 | 0 | 0 | 0 | 0 | 36.95 | 7.51 | 1.15 | 0 | 25.07 | 22.19 | 21.4 | 26.09 | 2.41 | 142.77 | 1.2288e-12 | 0.35813 | 0.01613 | 0 | 0.28242 | 0.4113 | 0.33233 | 0.41908 | 0.0045642 | 1.8239 | 63.1 | 0 | 57.3 | 0 | 0 | 46.94 | 0 | 22.99 | 15.63 | 46.94 | 0 | 70.68 | 0
2017-07-21 09:06 | EDR_CZ02_2700_NGAS | CZ02 PS27 BD02 BQ01 BW02 BA02 BF01 BH14 BC03 | 2 | 1 | 2700 | Proposed and Standard | PASS | 0 | 49.1 | 234.668 | 41.1159 | 141.255 | 0 | 0 | 0 | 0 | 615.745 | 1015.23 | 2371.31 | 151.515 | 4570.84 | 266.443 | 0 | 0 | 0 | 129.414 | 0 | 45.121 | 0 | 0 | 440.979 | 0 | 0 | 0 | 0 | 0 | 0 | 0 | 0 | 0 | 0 | 19.96 | 1.57 | 1.15 | 0 | 7.96 | 0 | 0 | 5.16 | 11.24 | 19.54 | 1.18 | 67.76 | 30.64 | 0 | 0.05162 | 0.01613 | 0 | 0 | 0 | 0 | 0.091244 | 0.14093 | 0.30219 | 0.013338 | 0.61545 | 0.067749 | 234.668 | 41.1159 | 141.255 | 0 | 0 | 615.745 | 1015.23 | 2371.31 | 151.515 | 4570.84 | 266.443 | 0 | 0 | 0 | 129.414 | 0 | 45.121 | 0 | 0 | 440.978 | 0 | 0 | 0 | 0 | 0 | 0 | 0 | 0 | 0 | 0 | 19.96 | 1.57 | 1.15 | 0 | 7.96 | 5.16 | 11.24 | 19.54 | 1.18 | 67.76 | 30.64 | 0 | 0.05162 | 0.01613 | 0 | 0 | 0.091244 | 0.14093 | 0.30219 | 0.013338 | 0.61545 | 0.067749 | BEMCmpMgr 2016.3.0 (901) | CSE 0.836 EXE | MPCBECC | 0 | 0 | 0 | 0 | [16 empty] | 234.668 | 41.1159 | 141.255 | 0 | 0 | 0 | 0 | 615.745 | 1015.23 | 2371.31 | 151.515 | 4570.84 | 266.443 | 0 | 0 | 0 | 129.414 | 0 | 45.121 | 0 | 0 | 440.979 | 0 | 0 | 0 | 0 | 0 | 0 | 0 | 0 | 0 | 0 | 19.96 | 1.57 | 1.15 | 0 | 7.96 | 0 | 0 | 5.16 | 11.24 | 19.54 | 1.18 | 67.76 | 0 | 0.05162 | 0.01613 | 0 | 0 | 0 | 0 | 0.091244 | 0.14093 | 0.30219 | 0.013338 | 0.61545 | 593.281 | 193.135 | 141.255 | 0 | 0 | 2615 | 989.001 | 3267.2 | 327.5 | 8126.37 | 493.753 | 0 | 0 | 0 | 183.536 | 0 | 73.4 | 0 | 0 | 750.688 | 0 | 0 | 0 | 0 | 0 | 0 | 0 | 0 | 0 | 0 | 37.85 | 7.84 | 1.15 | 0 | 11.29 | 22.19 | 12.57 | 27.1 | 2.41 | 122.4 | 0 | 0.37594 | 0.01613 | 0 | 0 | 0.4113 | 0.11826 | 0.43522 | 0.0045642 | 1.3614 | 49.1 | 0 | 49.1 | 0 | 0 | 4.38 | 26.26 | 4.38 | 26.26 | 4.38 | 26.26 | 13.09 | 45.04
2017-07-21 09:06 | EDR_CZ02_6960_ELEC | CZ02 PS69 BD02 BQ01 BW02 BA02 BF01 BH15 BC03 | 2 | 8 | 6960 | Proposed and Standard | FAIL | -18.53 | 80.3 | 4626.77 | 574.203 | 785.772 | 0 | 16460 | 0 | 0 | 2033.7 | 12479.9 | 12062 | 433.914 | 49456.3 | 0 | 0 | 0 | 0 | 0 | 0 | 0 | 0 | 0 | 0 | 0 | 0 | 0 | 0 | 0 | 0 | 0 | 0 | 0 | 0 | 12.36 | 7.16 | 2.47 | 0 | 51.01 | 0 | 0 | 6.61 | 40.91 | 38.58 | 1.31 | 160.41 | 73 | 9.8304e-12 | 1.1293 | 0.089726 | 0 | 1.6195 | 0 | 0 | 0.30136 | 1.6736 | 1.5431 | 0.038199 | 6.3947 | 2.8384 | 4725.9 | 552.545 | 785.772 | 0 | 0 | 2033.7 | 12473.6 | 12062 | 433.914 | 33067.4 | 0 | 0 | 0 | 0 | 0 | 0 | 0 | 0 | 0 | 0 | 0 | 0 | 0 | 0 | 69.2323 | 0 | 0 | 0 | 0 | 69.2323 | 12.63 | 6.9 | 2.47 | 0 | 32.47 | 6.61 | 40.89 | 38.58 | 1.31 | 141.86 | 54.47 | 9.8304e-12 | 1.0828 | 0.089726 | 0 | 0 | 0.30136 | 1.6725 | 1.5431 | 0.038199 | 4.7276 | 1.1725 | BEMCmpMgr 2016.3.0 (901) | CSE 0.836 EXE | MPCBECC | -1.6671 | -1.666 | -13.0763 | -34.0187 | [16 empty] | 4626.77 | 574.203 | 785.772 | 0 | 16460 | 0 | 0 | 2033.7 | 12479.9 | 12062 | 433.914 | 49456.3 | 0 | 0 | 0 | 0 | 0 | 0 | 0 | 0 | 0 | 0 | 0 | 0 | 0 | 0 | 0 | 0 | 0 | 0 | 0 | 0 | 12.36 | 7.16 | 2.47 | 0 | 51.01 | 0 | 0 | 6.61 | 40.91 | 38.58 | 1.31 | 160.41 | 9.8304e-12 | 1.1293 | 0.089726 | 0 | 1.6195 | 0 | 0 | 0.30136 | 1.6736 | 1.5431 | 0.038199 | 6.3947 | 9278.4 | 1195.89 | 785.772 | 0 | 17211.7 | 5894.96 | 15077.5 | 10697.7 | 540.499 | 60682.5 | 0 | 0 | 0 | 0 | 0 | 0 | 0 | 0 | 0 | 0 | 0 | 0 | 0 | 0 | 0 | 0 | 0 | 0 | 0 | 0 | 24.84 | 15.63 | 2.47 | 0 | 53.39 | 19.4 | 48.14 | 34.42 | 1.54 | 199.83 | 9.8304e-12 | 2.3941 | 0.089726 | 0 | 1.7245 | 0.92718 | 1.9074 | 1.425 | 0.0075327 | 8.4755 | 80.3 | 0 | 71 | 0 | 0 | 73 | 0 | 22 | 32.47 | 73 | 0 | 96.33 | 0
2017-07-21 09:06 | EDR_CZ02_6960_NGAS | CZ02 PS69 BD02 BQ01 BW02 BA02 BF01 BH14 BC03 | 2 | 8 | 6960 | Proposed and Standard | PASS | 0 | 58.4 | 306.712 | 567.562 | 785.772 | 0 | 0 | 0 | 0 | 2033.7 | 5410.85 | 12062 | 433.914 | 21600.5 | 348.242 | 0 | 0 | 0 | 692.323 | 0 | 287.954 | 0 | 0 | 1328.52 | 0 | 0 | 0 | 0 | 0 | 0 | 0 | 0 | 0 | 0 | 10.19 | 7.07 | 2.47 | 0 | 16.54 | 0 | 0 | 6.61 | 24.34 | 38.58 | 1.31 | 107.11 | 36.27 | 0 | 1.1142 | 0.089726 | 0 | 0 | 0 | 0 | 0.30136 | 0.72795 | 1.5431 | 0.038199 | 3.8145 | 1.2039 | 306.712 | 567.562 | 785.772 | 0 | 0 | 2033.7 | 5410.85 | 12062 | 433.914 | 21600.5 | 348.242 | 0 | 0 | 0 | 692.323 | 0 | 287.954 | 0 | 0 | 1328.52 | 0 | 0 | 0 | 0 | 0 | 0 | 0 | 0 | 0 | 0 | 10.19 | 7.07 | 2.47 | 0 | 16.54 | 6.61 | 24.34 | 38.58 | 1.31 | 107.11 | 36.27 | 0 | 1.1142 | 0.089726 | 0 | 0 | 0.30136 | 0.72795 | 1.5431 | 0.038199 | 3.8145 | 1.2039 | BEMCmpMgr 2016.3.0 (901) | CSE 0.836 EXE | MPCBECC | 0 | 0 | 0 | 0 | [16 empty] | 306.712 | 567.562 | 785.772 | 0 | 0 | 0 | 0 | 2033.7 | 5410.85 | 12062 | 433.914 | 21600.5 | 348.242 | 0 | 0 | 0 | 692.323 | 0 | 287.954 | 0 | 0 | 1328.52 | 0 | 0 | 0 | 0 | 0 | 0 | 0 | 0 | 0 | 0 | 10.19 | 7.07 | 2.47 | 0 | 16.54 | 0 | 0 | 6.61 | 24.34 | 38.58 | 1.31 | 107.11 | 0 | 1.1142 | 0.089726 | 0 | 0 | 0 | 0 | 0.30136 | 0.72795 | 1.5431 | 0.038199 | 3.8145 | 1004.1 | 1131.06 | 785.772 | 0 | 0 | 5894.96 | 6547.68 | 10697.7 | 540.499 | 26601.8 | 835.649 | 0 | 0 | 0 | 1137.18 | 0 | 291.124 | 0 | 0 | 2263.95 | 0 | 0 | 0 | 0 | 0 | 0 | 0 | 0 | 0 | 0 | 25 | 14.78 | 2.47 | 0 | 27.17 | 19.4 | 27.6 | 34.42 | 1.54 | 152.38 | 0 | 2.2518 | 0.089726 | 0 | 0 | 0.92718 | 0.77117 | 1.425 | 0.0075327 | 5.4725 | 58.4 | 0 | 58.4 | 0 | 0 | 10.38 | 25.89 | 10.38 | 25.89 | 10.38 | 25.89 | 19.94 | 49.48
2017-07-21 09:06 | EDR_CZ03_2100_ELEC | CZ03 PS21 BD01 BQ01 BW02 BA01 BF02 BH15 BC01 | 3 | 1 | 2100 | Proposed and Standard | FAIL | -8.52 | 69.1 | 1661.79 | 0 | 111.69 | 0 | 2721.85 | 0 | 0 | 505.557 | 1995.02 | 2025.88 | 119.621 | 9141.41 | 0 | 0 | 0 | 0 | 0 | 0 | 0 | 0 | 0 | 0 | 0 | 0 | 0 | 0 | 0 | 0 | 0 | 0 | 0 | 0 | 14.74 | 0 | 1.17 | 0 | 27.51 | 0 | 0 | 5.41 | 21.74 | 21.43 | 1.19 | 93.19 | 43.42 | 0 | 0 | 0.012754 | 0 | 0.23065 | 0 | 0 | 0.074916 | 0.28236 | 0.25847 | 0.010531 | 0.86968 | 0.24341 | 1781.89 | 0 | 111.69 | 0 | 0 | 505.557 | 1994.46 | 2025.88 | 119.621 | 6539.11 | 0 | 0 | 0 | 0 | 0 | 0 | 0 | 0 | 0 | 0 | 0 | 0 | 0 | 0 | 11.5515 | 0 | 0 | 0 | 0 | 11.5515 | 15.81 | 0 | 1.17 | 0 | 17.92 | 5.41 | 21.74 | 21.43 | 1.19 | 84.67 | 34.9 | 0 | 0 | 0.012754 | 0 | 0 | 0.074916 | 0.28231 | 0.25847 | 0.010531 | 0.63898 | 0.012754 | BEMCmpMgr 2016.3.0 (901) | CSE 0.836 EXE | MPCBECC | -0.2307 | -0.23065 | -10.0626 | -24.4126 | [16 empty] | 1661.79 | 0 | 111.69 | 0 | 2721.85 | 0 | 0 | 505.557 | 1995.02 | 2025.88 | 119.621 | 9141.41 | 0 | 0 | 0 | 0 | 0 | 0 | 0 | 0 | 0 | 0 | 0 | 0 | 0 | 0 | 0 | 0 | 0 | 0 | 0 | 0 | 14.74 | 0 | 1.17 | 0 | 27.51 | 0 | 0 | 5.41 | 21.74 | 21.43 | 1.19 | 93.19 | 0 | 0 | 0.012754 | 0 | 0.23065 | 0 | 0 | 0.074916 | 0.28236 | 0.25847 | 0.010531 | 0.86968 | 3076.55 | 0 | 111.69 | 0 | 2837.67 | 2135 | 2349 | 2531 | 297.5 | 13338.4 | 0 | 0 | 0 | 0 | 0 | 0 | 0 | 0 | 0 | 0 | 0 | 0 | 0 | 0 | 0 | 0 | 0 | 0 | 0 | 0 | 27.3 | 0 | 1.17 | 0 | 28.82 | 23.09 | 24.83 | 26.89 | 2.78 | 134.88 | 0 | 0 | 0.012754 | 0 | 0.21678 | 0.3358 | 0.29977 | 0.33715 | 0.0041461 | 1.2064 | 69.1 | 0 | 62.8 | 0 | 0 | 43.42 | 0 | 16.98 | 17.92 | 43.42 | 0 | 57.29 | 0
2017-07-21 09:06 | EDR_CZ03_2100_NGAS | CZ03 PS21 BD01 BQ01 BW02 BA01 BF02 BH14 BC01 | 3 | 1 | 2100 | Proposed and Standard | PASS | 0 | 50.8 | 130.716 | 0 | 111.69 | 0 | 0 | 0 | 0 | 505.557 | 919.516 | 2025.88 | 119.621 | 3812.98 | 148.407 | 0 | 0 | 0 | 115.515 | 0 | 43.6697 | 0 | 0 | 307.592 | 0 | 0 | 0 | 0 | 0 | 0 | 0 | 0 | 0 | 0 | 14.44 | 0 | 1.17 | 0 | 9.17 | 0 | 0 | 5.41 | 13.54 | 21.43 | 1.19 | 66.35 | 24.78 | 0 | 0 | 0.012754 | 0 | 0 | 0 | 0 | 0.074916 | 0.13894 | 0.25847 | 0.010531 | 0.49561 | 0.012754 | 130.716 | 0 | 111.69 | 0 | 0 | 505.557 | 919.516 | 2025.88 | 119.621 | 3812.98 | 148.407 | 0 | 0 | 0 | 115.515 | 0 | 43.6697 | 0 | 0 | 307.592 | 0 | 0 | 0 | 0 | 0 | 0 | 0 | 0 | 0 | 0 | 14.44 | 0 | 1.17 | 0 | 9.17 | 5.41 | 13.54 | 21.43 | 1.19 | 66.35 | 24.78 | 0 | 0 | 0.012754 | 0 | 0 | 0.074916 | 0.13894 | 0.25847 | 0.010531 | 0.49561 | 0.012754 | BEMCmpMgr 2016.3.0 (901) | CSE 0.836 EXE | MPCBECC | 0 | 0 | 0 | 0 | [16 empty] | 130.716 | 0 | 111.69 | 0 | 0 | 0 | 0 | 505.557 | 919.516 | 2025.88 | 119.621 | 3812.98 | 148.407 | 0 | 0 | 0 | 115.515 | 0 | 43.6697 | 0 | 0 | 307.592 | 0 | 0 | 0 | 0 | 0 | 0 | 0 | 0 | 0 | 0 | 14.44 | 0 | 1.17 | 0 | 9.17 | 0 | 0 | 5.41 | 13.54 | 21.43 | 1.19 | 66.35 | 0 | 0 | 0.012754 | 0 | 0 | 0 | 0 | 0.074916 | 0.13894 | 0.25847 | 0.010531 | 0.49561 | 387.177 | 0 | 111.69 | 0 | 0 | 2135 | 930.001 | 2637.81 | 297.5 | 6499.18 | 322.207 | 0 | 0 | 0 | 170.069 | 0 | 65.4 | 0 | 0 | 557.676 | 0 | 0 | 0 | 0 | 0 | 0 | 0 | 0 | 0 | 0 | 31.69 | 0 | 1.17 | 0 | 13.5 | 23.09 | 14.89 | 28.02 | 2.78 | 115.14 | 0 | 0 | 0.012754 | 0 | 0 | 0.3358 | 0.11074 | 0.35138 | 0.0041461 | 0.81482 | 50.8 | 0 | 50.8 | 0 | 0 | 2.36 | 22.42 | 2.36 | 22.42 | 2.36 | 22.42 | 4.61 | 41.75
2017-07-21 09:06 | EDR_CZ03_2700_ELEC | CZ03 PS27 BD01 BQ01 BW02 BA01 BF02 BH15 BC01 | 3 | 1 | 2700 | Proposed and Standard | FAIL | -8.29 | 63.1 | 1575.26 | 1.7787 | 141.255 | 0 | 3040.89 | 0 | 0 | 615.745 | 2113.48 | 2371.31 | 151.515 | 10011.2 | 0 | 0 | 0 | 0 | 0 | 0 | 0 | 0 | 0 | 0 | 0 | 0 | 0 | 0 | 0 | 0 | 0 | 0 | 0 | 0 | 10.88 | 0.09 | 1.15 | 0 | 24.08 | 0 | 0 | 5.13 | 17.13 | 19.5 | 1.17 | 79.13 | 36.2 | 0 | 0.0082471 | 0.01613 | 0 | 0.24002 | 0 | 0 | 0.091244 | 0.23315 | 0.30219 | 0.013338 | 0.90431 | 0.26439 | 1594.92 | 1.7433 | 141.255 | 0 | 0 | 615.745 | 2112.64 | 2371.31 | 151.515 | 6989.12 | 0 | 0 | 0 | 0 | 0 | 0 | 0 | 0 | 0 | 0 | 0 | 0 | 0 | 0 | 12.9969 | 0 | 0 | 0 | 0 | 12.9969 | 11.02 | 0.09 | 1.15 | 0 | 15.65 | 5.13 | 17.12 | 19.5 | 1.17 | 70.83 | 27.91 | 0 | 0.0081152 | 0.01613 | 0 | 0 | 0.091244 | 0.23307 | 0.30219 | 0.013338 | 0.66409 | 0.024245 | BEMCmpMgr 2016.3.0 (901) | CSE 0.836 EXE | MPCBECC | -0.24022 | -0.24015 | -11.7182 | -29.7026 | [16 empty] | 1575.26 | 1.7787 | 141.255 | 0 | 3040.89 | 0 | 0 | 615.745 | 2113.48 | 2371.31 | 151.515 | 10011.2 | 0 | 0 | 0 | 0 | 0 | 0 | 0 | 0 | 0 | 0 | 0 | 0 | 0 | 0 | 0 | 0 | 0 | 0 | 0 | 0 | 10.88 | 0.09 | 1.15 | 0 | 24.08 | 0 | 0 | 5.13 | 17.13 | 19.5 | 1.17 | 79.13 | 0 | 0.0082471 | 0.01613 | 0 | 0.24002 | 0 | 0 | 0.091244 | 0.23315 | 0.30219 | 0.013338 | 0.90431 | 3922.96 | 0 | 141.255 | 0 | 3158.11 | 2615 | 2596 | 3146.01 | 327.5 | 15906.8 | 0 | 0 | 0 | 0 | 0 | 0 | 0 | 0 | 0 | 0 | 0 | 0 | 0 | 0 | 0 | 0 | 0 | 0 | 0 | 0 | 27.08 | 0 | 1.15 | 0 | 25.36 | 22 | 21.35 | 26 | 2.38 | 125.32 | 0 | 0 | 0.01613 | 0 | 0.30013 | 0.4113 | 0.33233 | 0.41908 | 0.0045642 | 1.4835 | 63.1 | 0 | 56.5 | 0 | 0 | 36.2 | 0 | 12.26 | 15.65 | 36.2 | 0 | 53.59 | 0
2017-07-21 09:06 | EDR_CZ03_2700_NGAS | CZ03 PS27 BD01 BQ01 BW02 BA01 BF02 BH14 BC01 | 3 | 1 | 2700 | Proposed and Standard | PASS | 0 | 47.5 | 127.309 | 1.9235 | 141.255 | 0 | 0 | 0 | 0 | 615.745 | 1009.47 | 2371.31 | 151.515 | 4418.52 | 144.539 | 0 | 0 | 0 | 129.969 | 0 | 45.121 | 0 | 0 | 319.629 | 0 | 0 | 0 | 0 | 0 | 0 | 0 | 0 | 0 | 0 | 10.98 | 0.1 | 1.15 | 0 | 7.98 | 0 | 0 | 5.13 | 11.11 | 19.5 | 1.17 | 57.12 | 20.21 | 0 | 0.0088645 | 0.01613 | 0 | 0 | 0 | 0 | 0.091244 | 0.13576 | 0.30219 | 0.013338 | 0.56752 | 0.024994 | 127.309 | 1.9235 | 141.255 | 0 | 0 | 615.745 | 1009.47 | 2371.31 | 151.515 | 4418.52 | 144.54 | 0 | 0 | 0 | 129.969 | 0 | 45.121 | 0 | 0 | 319.629 | 0 | 0 | 0 | 0 | 0 | 0 | 0 | 0 | 0 | 0 | 10.98 | 0.1 | 1.15 | 0 | 7.98 | 5.13 | 11.11 | 19.5 | 1.17 | 57.12 | 20.21 | 0 | 0.0088645 | 0.01613 | 0 | 0 | 0.091244 | 0.13576 | 0.30219 | 0.013338 | 0.56752 | 0.024994 | BEMCmpMgr 2016.3.0 (901) | CSE 0.836 EXE | MPCBECC | -7.5611e-10 | -7.5611e-10 | 0 | 0 | [16 empty] | 127.309 | 1.9235 | 141.255 | 0 | 0 | 0 | 0 | 615.745 | 1009.47 | 2371.31 | 151.515 | 4418.52 | 144.539 | 0 | 0 | 0 | 129.969 | 0 | 45.121 | 0 | 0 | 319.629 | 0 | 0 | 0 | 0 | 0 | 0 | 0 | 0 | 0 | 0 | 10.98 | 0.1 | 1.15 | 0 | 7.98 | 0 | 0 | 5.13 | 11.11 | 19.5 | 1.17 | 57.12 | 0 | 0.0088645 | 0.01613 | 0 | 0 | 0 | 0 | 0.091244 | 0.13576 | 0.30219 | 0.013338 | 0.56752 | 491.922 | 0 | 141.255 | 0 | 0 | 2615 | 989.001 | 3267.2 | 327.5 | 7831.88 | 409.375 | 0 | 0 | 0 | 184.163 | 0 | 73.4 | 0 | 0 | 666.938 | 0 | 0 | 0 | 0 | 0 | 0 | 0 | 0 | 0 | 0 | 31.31 | 0 | 1.15 | 0 | 11.3 | 22 | 12.56 | 27 | 2.38 | 107.7 | 0 | 0 | 0.01613 | 0 | 0 | 0.4113 | 0.11826 | 0.43522 | 0.0045642 | 0.98547 | 47.5 | 0 | 47.5 | 0 | 0 | 2.16 | 18.05 | 2.16 | 18.05 | 2.16 | 18.05 | 4.54 | 39.22
2017-07-21 09:06 | EDR_CZ03_6960_ELEC | CZ03 PS69 BD01 BQ01 BW02 BA01 BF02 BH15 BC01 | 3 | 8 | 6960 | Proposed and Standard | FAIL | -18.66 | 83.1 | 1964.73 | 158.714 | 785.772 | 0 | 16535.3 | 0 | 0 | 2033.7 | 12468.2 | 12062 | 433.914 | 46442.3 | 0 | 0 | 0 | 0 | 0 | 0 | 0 | 0 | 0 | 0 | 0 | 0 | 0 | 0 | 0 | 0 | 0 | 0 | 0 | 0 | 5.26 | 1.76 | 2.47 | 0 | 51.35 | 0 | 0 | 6.57 | 40.28 | 38.51 | 1.3 | 147.5 | 60.84 | 0 | 0.30889 | 0.089726 | 0 | 1.6452 | 0 | 0 | 0.30136 | 1.661 | 1.5431 | 0.038199 | 5.5876 | 2.0438 | 2055.45 | 150.155 | 785.772 | 0 | 0 | 2033.7 | 12459.9 | 12062 | 433.914 | 29980.9 | 0 | 0 | 0 | 0 | 0 | 0 | 0 | 0 | 0 | 0 | 0 | 0 | 0 | 0 | 69.5494 | 0 | 0 | 0 | 0 | 69.5494 | 5.5 | 1.69 | 2.47 | 0 | 32.52 | 6.57 | 40.25 | 38.51 | 1.3 | 128.81 | 42.18 | 0 | 0.29934 | 0.089726 | 0 | 0 | 0.30136 | 1.66 | 1.5431 | 0.038199 | 3.9317 | 0.38906 | BEMCmpMgr 2016.3.0 (901) | CSE 0.836 EXE | MPCBECC | -1.6558 | -1.6548 | -14.5097 | -44.239 | [16 empty] | 1964.73 | 158.714 | 785.772 | 0 | 16535.3 | 0 | 0 | 2033.7 | 12468.2 | 12062 | 433.914 | 46442.3 | 0 | 0 | 0 | 0 | 0 | 0 | 0 | 0 | 0 | 0 | 0 | 0 | 0 | 0 | 0 | 0 | 0 | 0 | 0 | 0 | 5.26 | 1.76 | 2.47 | 0 | 51.35 | 0 | 0 | 6.57 | 40.28 | 38.51 | 1.3 | 147.5 | 0 | 0.30889 | 0.089726 | 0 | 1.6452 | 0 | 0 | 0.30136 | 1.661 | 1.5431 | 0.038199 | 5.5876 | 6237.98 | 79.9257 | 785.772 | 0 | 17327.6 | 5894.96 | 15077.5 | 10697.7 | 540.499 | 56642 | 0 | 0 | 0 | 0 | 0 | 0 | 0 | 0 | 0 | 0 | 0 | 0 | 0 | 0 | 0 | 0 | 0 | 0 | 0 | 0 | 16.71 | 1.32 | 2.47 | 0 | 53.92 | 19.24 | 48.03 | 34.29 | 1.53 | 177.51 | 0 | 0.25334 | 0.089726 | 0 | 1.6802 | 0.92718 | 1.9074 | 1.425 | 0.0075327 | 6.2904 | 83.1 | 0 | 72.6 | 0 | 0 | 60.84 | 0 | 9.66 | 32.52 | 60.84 | 0 | 74.42 | 0
2017-07-21 09:06 | EDR_CZ03_6960_NGAS | CZ03 PS69 BD01 BQ01 BW02 BA01 BF02 BH14 BC01 | 3 | 8 | 6960 | Proposed and Standard | PASS | 0 | 58.7 | 129.672 | 156.076 | 785.772 | 0 | 0 | 0 | 0 | 2033.7 | 5402.65 | 12062 | 433.914 | 21003.7 | 147.222 | 0 | 0 | 0 | 695.494 | 0 | 287.954 | 0 | 0 | 1130.67 | 0 | 0 | 0 | 0 | 0 | 0 | 0 | 0 | 0 | 0 | 4.36 | 1.74 | 2.47 | 0 | 16.57 | 0 | 0 | 6.57 | 24.16 | 38.51 | 1.3 | 95.68 | 25.14 | 0 | 0.30813 | 0.089726 | 0 | 0 | 0 | 0 | 0.30136 | 0.71549 | 1.5431 | 0.038199 | 2.996 | 0.39786 | 129.672 | 156.076 | 785.772 | 0 | 0 | 2033.7 | 5402.65 | 12062 | 433.914 | 21003.7 | 147.222 | 0 | 0 | 0 | 695.494 | 0 | 287.954 | 0 | 0 | 1130.67 | 0 | 0 | 0 | 0 | 0 | 0 | 0 | 0 | 0 | 0 | 4.36 | 1.74 | 2.47 | 0 | 16.57 | 6.57 | 24.16 | 38.51 | 1.3 | 95.68 | 25.14 | 0 | 0.30813 | 0.089726 | 0 | 0 | 0.30136 | 0.71549 | 1.5431 | 0.038199 | 2.996 | 0.39786 | BEMCmpMgr 2016.3.0 (901) | CSE 0.836 EXE | MPCBECC | 0 | 0 | 0 | 0 | [16 empty] | 129.672 | 156.076 | 785.772 | 0 | 0 | 0 | 0 | 2033.7 | 5402.65 | 12062 | 433.914 | 21003.7 | 147.222 | 0 | 0 | 0 | 695.494 | 0 | 287.954 | 0 | 0 | 1130.67 | 0 | 0 | 0 | 0 | 0 | 0 | 0 | 0 | 0 | 0 | 4.36 | 1.74 | 2.47 | 0 | 16.57 | 0 | 0 | 6.57 | 24.16 | 38.51 | 1.3 | 95.68 | 0 | 0.30813 | 0.089726 | 0 | 0 | 0 | 0 | 0.30136 | 0.71549 | 1.5431 | 0.038199 | 2.996 | 784.833 | 73.4939 | 785.772 | 0 | 0 | 5894.96 | 6547.68 | 10697.7 | 540.499 | 25325 | 653.134 | 0 | 0 | 0 | 1141.11 | 0 | 291.124 | 0 | 0 | 2085.36 | 0 | 0 | 0 | 0 | 0 | 0 | 0 | 0 | 0 | 0 | 19.55 | 1.21 | 2.47 | 0 | 27.19 | 19.24 | 27.59 | 34.29 | 1.53 | 133.07 | 0 | 0.23524 | 0.089726 | 0 | 0 | 0.92718 | 0.77117 | 1.425 | 0.0075327 | 3.4559 | 58.7 | 0 | 58.7 | 0 | 0 | 4.57 | 20.57 | 4.57 | 20.57 | 4.57 | 20.57 | 5.78 | 44.64
2017-07-21 09:06 | EDR_CZ04_2100_ELEC | CZ04 PS21 BD02 BQ01 BW02 BA03 BF01 BH15 BC01 | 4 | 1 | 2100 | Proposed and Standard | FAIL | -8.5 | 68.2 | 1955.03 | 23.7468 | 111.69 | 0 | 2592.87 | 0 | 0 | 505.557 | 2014.48 | 2025.88 | 119.621 | 9348.88 | 0 | 0 | 0 | 0 | 0 | 0 | 0 | 0 | 0 | 0 | 0 | 0 | 0 | 0 | 0 | 0 | 0 | 0 | 0 | 0 | 17.27 | 1.55 | 1.17 | 0 | 27.06 | 0 | 0 | 5.46 | 21.97 | 21.48 | 1.2 | 97.16 | 47.05 | 0 | 0.14857 | 0.012754 | 0 | 0.24364 | 0 | 0 | 0.074916 | 0.29001 | 0.25847 | 0.010531 | 1.0389 | 0.40496 | 2116.23 | 23.5102 | 111.69 | 0 | 0 | 505.557 | 2013.96 | 2025.88 | 119.621 | 6916.44 | 0 | 0 | 0 | 0 | 0 | 0 | 0 | 0 | 0 | 0 | 0 | 0 | 0 | 0 | 11.0069 | 0 | 0 | 0 | 0 | 11.0069 | 18.69 | 1.55 | 1.17 | 0 | 17.14 | 5.46 | 21.96 | 21.48 | 1.2 | 88.65 | 38.55 | 0 | 0.14798 | 0.012754 | 0 | 0 | 0.074916 | 0.28996 | 0.25847 | 0.010531 | 0.79462 | 0.16074 | BEMCmpMgr 2016.3.0 (901) | CSE 0.836 EXE | MPCBECC | -0.24426 | -0.24422 | -9.5996 | -22.0493 | [16 empty] | 1955.03 | 23.7468 | 111.69 | 0 | 2592.87 | 0 | 0 | 505.557 | 2014.48 | 2025.88 | 119.621 | 9348.88 | 0 | 0 | 0 | 0 | 0 | 0 | 0 | 0 | 0 | 0 | 0 | 0 | 0 | 0 | 0 | 0 | 0 | 0 | 0 | 0 | 17.27 | 1.55 | 1.17 | 0 | 27.06 | 0 | 0 | 5.46 | 21.97 | 21.48 | 1.2 | 97.16 | 0 | 0.14857 | 0.012754 | 0 | 0.24364 | 0 | 0 | 0.074916 | 0.29001 | 0.25847 | 0.010531 | 1.0389 | 3176.83 | 139.851 | 111.69 | 0 | 2701.99 | 2135 | 2349 | 2531 | 297.5 | 13442.9 | 0 | 0 | 0 | 0 | 0 | 0 | 0 | 0 | 0 | 0 | 0 | 0 | 0 | 0 | 0 | 0 | 0 | 0 | 0 | 0 | 28.1 | 7.6 | 1.17 | 0 | 27.56 | 23.33 | 24.9 | 27.01 | 2.8 | 142.47 | 0 | 0.59875 | 0.012754 | 0 | 0.21136 | 0.3358 | 0.29977 | 0.33715 | 0.0041461 | 1.7997 | 68.2 | 0 | 62.2 | 0 | 0 | 47.05 | 0 | 21.41 | 17.14 | 47.05 | 0 | 64.43 | 0
2017-07-21 09:06 | EDR_CZ04_2100_NGAS | CZ04 PS21 BD02 BQ01 BW02 BA03 BF01 BH14 BC01 | 4 | 1 | 2100 | Proposed and Standard | PASS | 0 | 50.6 | 150.686 | 24.6017 | 111.69 | 0 | 0 | 0 | 0 | 505.557 | 938.95 | 2025.88 | 119.621 | 3876.99 | 171.09 | 0 | 0 | 0 | 110.069 | 0 | 43.6697 | 0 | 0 | 324.828 | 0 | 0 | 0 | 0 | 0 | 0 | 0 | 0 | 0 | 0 | 16.53 | 1.6 | 1.17 | 0 | 8.77 | 0 | 0 | 5.46 | 13.77 | 21.48 | 1.2 | 69.98 | 28.07 | 0 | 0.15367 | 0.012754 | 0 | 0 | 0 | 0 | 0.074916 | 0.1466 | 0.25847 | 0.010531 | 0.65693 | 0.16642 | 150.686 | 24.6012 | 111.69 | 0 | 0 | 505.557 | 938.95 | 2025.88 | 119.621 | 3876.99 | 171.09 | 0 | 0 | 0 | 110.069 | 0 | 43.6697 | 0 | 0 | 324.828 | 0 | 0 | 0 | 0 | 0 | 0 | 0 | 0 | 0 | 0 | 16.53 | 1.6 | 1.17 | 0 | 8.77 | 5.46 | 13.77 | 21.48 | 1.2 | 69.98 | 28.07 | 0 | 0.15366 | 0.012754 | 0 | 0 | 0.074916 | 0.1466 | 0.25847 | 0.010531 | 0.65693 | 0.16642 | BEMCmpMgr 2016.3.0 (901) | CSE 0.836 EXE | MPCBECC | -5.9329e-06 | -5.9167e-06 | 0 | 0 | [16 empty] | 150.686 | 24.6017 | 111.69 | 0 | 0 | 0 | 0 | 505.557 | 938.95 | 2025.88 | 119.621 | 3876.99 | 171.09 | 0 | 0 | 0 | 110.069 | 0 | 43.6697 | 0 | 0 | 324.828 | 0 | 0 | 0 | 0 | 0 | 0 | 0 | 0 | 0 | 0 | 16.53 | 1.6 | 1.17 | 0 | 8.77 | 0 | 0 | 5.46 | 13.77 | 21.48 | 1.2 | 69.98 | 0 | 0.15367 | 0.012754 | 0 | 0 | 0 | 0 | 0.074916 | 0.1466 | 0.25847 | 0.010531 | 0.65693 | 351.056 | 151.226 | 111.69 | 0 | 0 | 2135 | 930.001 | 2637.81 | 297.5 | 6614.28 | 292.164 | 0 | 0 | 0 | 164.714 | 0 | 65.4 | 0 | 0 | 522.278 | 0 | 0 | 0 | 0 | 0 | 0 | 0 | 0 | 0 | 0 | 28.98 | 8.16 | 1.17 | 0 | 13.12 | 23.33 | 14.9 | 28.15 | 2.8 | 120.61 | 0 | 0.64194 | 0.012754 | 0 | 0 | 0.3358 | 0.11074 | 0.35138 | 0.0041461 | 1.4568 | 50.6 | 0 | 50.6 | 0 | 0 | 4.14 | 23.93 | 4.14 | 23.93 | 4.14 | 23.93 | 12.44 | 38.99
2017-07-21 09:06 | EDR_CZ04_2700_ELEC | CZ04 PS27 BD02 BQ01 BW02 BA03 BF01 BH15 BC01 | 4 | 1 | 2700 | Proposed and Standard | FAIL | -7.43 | 62.2 | 2204.96 | 69.912 | 141.255 | 0 | 2895.93 | 0 | 0 | 615.745 | 2134.67 | 2371.31 | 151.515 | 10585.3 | 0 | 0 | 0 | 0 | 0 | 0 | 0 | 0 | 0 | 0 | 0 | 0 | 0 | 0 | 0 | 0 | 0 | 0 | 0 | 0 | 15.15 | 2.83 | 1.15 | 0 | 23.03 | 0 | 0 | 5.17 | 17.56 | 19.55 | 1.18 | 85.62 | 42.16 | 0 | 0.33328 | 0.01613 | 0 | 0.24253 | 0 | 0 | 0.091244 | 0.24208 | 0.30219 | 0.013338 | 1.2408 | 0.59194 | 2298.74 | 69.584 | 141.255 | 0 | 0 | 615.745 | 2133.88 | 2371.31 | 151.515 | 7782.03 | 0 | 0 | 0 | 0 | 0 | 0 | 0 | 0 | 0 | 0 | 0 | 0 | 0 | 0 | 12.375 | 0 | 0 | 0 | 0 | 12.375 | 15.8 | 2.82 | 1.15 | 0 | 14.96 | 5.17 | 17.55 | 19.55 | 1.18 | 78.18 | 34.73 | 0 | 0.33224 | 0.01613 | 0 | 0 | 0.091244 | 0.24201 | 0.30219 | 0.013338 | 0.99715 | 0.34837 | BEMCmpMgr 2016.3.0 (901) | CSE 0.836 EXE | MPCBECC | -0.24364 | -0.24357 | -9.5165 | -21.3936 | [16 empty] | 2204.96 | 69.912 | 141.255 | 0 | 2895.93 | 0 | 0 | 615.745 | 2134.67 | 2371.31 | 151.515 | 10585.3 | 0 | 0 | 0 | 0 | 0 | 0 | 0 | 0 | 0 | 0 | 0 | 0 | 0 | 0 | 0 | 0 | 0 | 0 | 0 | 0 | 15.15 | 2.83 | 1.15 | 0 | 23.03 | 0 | 0 | 5.17 | 17.56 | 19.55 | 1.18 | 85.62 | 0 | 0.33328 | 0.01613 | 0 | 0.24253 | 0 | 0 | 0.091244 | 0.24208 | 0.30219 | 0.013338 | 1.2408 | 4191.13 | 312.847 | 141.255 | 0 | 3006.61 | 2615 | 2596 | 3146.01 | 327.5 | 16336.4 | 0 | 0 | 0 | 0 | 0 | 0 | 0 | 0 | 0 | 0 | 0 | 0 | 0 | 0 | 0 | 0 | 0 | 0 | 0 | 0 | 28.84 | 11.77 | 1.15 | 0 | 23.82 | 22.23 | 21.42 | 26.11 | 2.4 | 137.74 | 0 | 1.1422 | 0.01613 | 0 | 0.23444 | 0.4113 | 0.33233 | 0.41908 | 0.0045642 | 2.56 | 62.2 | 0 | 56.8 | 0 | 0 | 42.16 | 0 | 19.77 | 14.96 | 42.16 | 0 | 65.58 | 0
2017-07-21 09:06 | EDR_CZ04_2700_NGAS | CZ04 PS27 BD02 BQ01 BW02 BA03 BF01 BH14 BC01 | 4 | 1 | 2700 | Proposed and Standard | PASS | 0 | 47.6 | 169.87 | 71.3217 | 141.255 | 0 | 0 | 0 | 0 | 615.745 | 1030.26 | 2371.31 | 151.515 | 4551.27 | 192.872 | 0 | 0 | 0 | 123.75 | 0 | 45.121 | 0 | 0 | 361.743 | 0 | 0 | 0 | 0 | 0 | 0 | 0 | 0 | 0 | 0 | 14.5 | 2.89 | 1.15 | 0 | 7.62 | 0 | 0 | 5.17 | 11.39 | 19.55 | 1.18 | 63.45 | 26.16 | 0 | 0.34004 | 0.01613 | 0 | 0 | 0 | 0 | 0.091244 | 0.1447 | 0.30219 | 0.013338 | 0.90764 | 0.35617 | 169.87 | 71.3217 | 141.255 | 0 | 0 | 615.745 | 1030.26 | 2371.31 | 151.515 | 4551.27 | 192.872 | 0 | 0 | 0 | 123.75 | 0 | 45.121 | 0 | 0 | 361.743 | 0 | 0 | 0 | 0 | 0 | 0 | 0 | 0 | 0 | 0 | 14.5 | 2.89 | 1.15 | 0 | 7.62 | 5.17 | 11.39 | 19.55 | 1.18 | 63.45 | 26.16 | 0 | 0.34004 | 0.01613 | 0 | 0 | 0.091244 | 0.1447 | 0.30219 | 0.013338 | 0.90764 | 0.35617 | BEMCmpMgr 2016.3.0 (901) | CSE 0.836 EXE | MPCBECC | 0 | 0 | 0 | 0 | [16 empty] | 169.87 | 71.3217 | 141.255 | 0 | 0 | 0 | 0 | 615.745 | 1030.26 | 2371.31 | 151.515 | 4551.27 | 192.872 | 0 | 0 | 0 | 123.75 | 0 | 45.121 | 0 | 0 | 361.743 | 0 | 0 | 0 | 0 | 0 | 0 | 0 | 0 | 0 | 0 | 14.5 | 2.89 | 1.15 | 0 | 7.62 | 0 | 0 | 5.17 | 11.39 | 19.55 | 1.18 | 63.45 | 0 | 0.34004 | 0.01613 | 0 | 0 | 0 | 0 | 0.091244 | 0.1447 | 0.30219 | 0.013338 | 0.90764 | 464.55 | 327.927 | 141.255 | 0 | 0 | 2615 | 989.001 | 3267.2 | 327.5 | 8132.43 | 386.62 | 0 | 0 | 0 | 178.176 | 0 | 73.4 | 0 | 0 | 638.195 | 0 | 0 | 0 | 0 | 0 | 0 | 0 | 0 | 0 | 0 | 29.81 | 12.25 | 1.15 | 0 | 10.97 | 22.23 | 12.57 | 27.12 | 2.4 | 118.5 | 0 | 1.1888 | 0.01613 | 0 | 0 | 0.4113 | 0.11826 | 0.43522 | 0.0045642 | 2.1742 | 47.6 | 0 | 47.6 | 0 | 0 | 5.24 | 20.92 | 5.24 | 20.92 | 5.24 | 20.92 | 16.6 | 37.58
2017-07-21 09:06 | EDR_CZ04_6960_ELEC | CZ04 PS69 BD02 BQ01 BW02 BA03 BF01 BH15 BC01 | 4 | 8 | 6960 | Proposed and Standard | FAIL | -16.76 | 78.2 | 3035.03 | 795.714 | 785.772 | 0 | 15776.1 | 0 | 0 | 2033.7 | 12523.2 | 12062 | 433.914 | 47445.4 | 0 | 0 | 0 | 0 | 0 | 0 | 0 | 0 | 0 | 0 | 0 | 0 | 0 | 0 | 0 | 0 | 0 | 0 | 0 | 0 | 8.08 | 8.89 | 2.47 | 0 | 48.25 | 0 | 0 | 6.62 | 40.59 | 38.6 | 1.31 | 154.81 | 67.69 | 0 | 2.1857 | 0.089726 | 0 | 1.3452 | 0 | 0 | 0.30136 | 1.6882 | 1.5431 | 0.038199 | 7.1915 | 3.6206 | 3276.04 | 762.351 | 785.772 | 0 | 0 | 2033.7 | 12516.5 | 12062 | 433.914 | 31870.3 | 0 | 0 | 0 | 0 | 0 | 0 | 0 | 0 | 0 | 0 | 0 | 0 | 0 | 0 | 66.2435 | 0 | 0 | 0 | 0 | 66.2435 | 8.72 | 8.65 | 2.47 | 0 | 31.09 | 6.62 | 40.57 | 38.6 | 1.31 | 138.03 | 50.93 | 0 | 2.1437 | 0.089726 | 0 | 0 | 0.30136 | 1.6873 | 1.5431 | 0.038199 | 5.8034 | 2.2334 | BEMCmpMgr 2016.3.0 (901) | CSE 0.836 EXE | MPCBECC | -1.3881 | -1.3872 | -12.1568 | -32.9079 | [16 empty] | 3035.03 | 795.714 | 785.772 | 0 | 15776.1 | 0 | 0 | 2033.7 | 12523.2 | 12062 | 433.914 | 47445.4 | 0 | 0 | 0 | 0 | 0 | 0 | 0 | 0 | 0 | 0 | 0 | 0 | 0 | 0 | 0 | 0 | 0 | 0 | 0 | 0 | 8.08 | 8.89 | 2.47 | 0 | 48.25 | 0 | 0 | 6.62 | 40.59 | 38.6 | 1.31 | 154.81 | 0 | 2.1857 | 0.089726 | 0 | 1.3452 | 0 | 0 | 0.30136 | 1.6882 | 1.5431 | 0.038199 | 7.1915 | 6894.26 | 1891.46 | 785.772 | 0 | 16508.7 | 5894.96 | 15077.5 | 10697.7 | 540.499 | 58291 | 0 | 0 | 0 | 0 | 0 | 0 | 0 | 0 | 0 | 0 | 0 | 0 | 0 | 0 | 0 | 0 | 0 | 0 | 0 | 0 | 18.4 | 22.43 | 2.47 | 0 | 51.05 | 19.44 | 48.17 | 34.45 | 1.53 | 197.94 | 0 | 5.0867 | 0.089726 | 0 | 1.6364 | 0.92718 | 1.9074 | 1.425 | 0.0075327 | 11.0799 | 78.2 | 0 | 69.7 | 0 | 0 | 67.69 | 0 | 19.84 | 31.09 | 67.69 | 0 | 94.35 | 0
2017-07-21 09:06 | EDR_CZ04_6960_NGAS | CZ04 PS69 BD02 BQ01 BW02 BA03 BF01 BH14 BC01 | 4 | 8 | 6960 | Proposed and Standard | PASS | 0 | 57.7 | 194.219 | 782.045 | 785.772 | 0 | 0 | 0 | 0 | 2033.7 | 5455.39 | 12062 | 433.914 | 21747 | 220.518 | 0 | 0 | 0 | 662.435 | 0 | 287.954 | 0 | 0 | 1170.91 | 0 | 0 | 0 | 0 | 0 | 0 | 0 | 0 | 0 | 0 | 6.46 | 8.75 | 2.47 | 0 | 15.84 | 0 | 0 | 6.62 | 24.45 | 38.6 | 1.31 | 104.5 | 33.52 | 0 | 2.1525 | 0.089726 | 0 | 0 | 0 | 0 | 0.30136 | 0.74286 | 1.5431 | 0.038199 | 4.8677 | 2.2422 | 194.219 | 782.045 | 785.772 | 0 | 0 | 2033.7 | 5455.39 | 12062 | 433.914 | 21747 | 220.518 | 0 | 0 | 0 | 662.435 | 0 | 287.954 | 0 | 0 | 1170.91 | 0 | 0 | 0 | 0 | 0 | 0 | 0 | 0 | 0 | 0 | 6.46 | 8.75 | 2.47 | 0 | 15.84 | 6.62 | 24.45 | 38.6 | 1.31 | 104.5 | 33.52 | 0 | 2.1525 | 0.089726 | 0 | 0 | 0.30136 | 0.74286 | 1.5431 | 0.038199 | 4.8677 | 2.2422 | BEMCmpMgr 2016.3.0 (901) | CSE 0.836 EXE | MPCBECC | 0 | 0 | 0 | 0 | [16 empty] | 194.219 | 782.045 | 785.772 | 0 | 0 | 0 | 0 | 2033.7 | 5455.39 | 12062 | 433.914 | 21747 | 220.518 | 0 | 0 | 0 | 662.435 | 0 | 287.954 | 0 | 0 | 1170.91 | 0 | 0 | 0 | 0 | 0 | 0 | 0 | 0 | 0 | 0 | 6.46 | 8.75 | 2.47 | 0 | 15.84 | 0 | 0 | 6.62 | 24.45 | 38.6 | 1.31 | 104.5 | 0 | 2.1525 | 0.089726 | 0 | 0 | 0 | 0 | 0.30136 | 0.74286 | 1.5431 | 0.038199 | 4.8677 | 751.528 | 1780.16 | 785.772 | 0 | 0 | 5894.96 | 6547.68 | 10697.7 | 540.499 | 26998.3 | 625.455 | 0 | 0 | 0 | 1107.13 | 0 | 291.124 | 0 | 0 | 2023.71 | 0 | 0 | 0 | 0 | 0 | 0 | 0 | 0 | 0 | 0 | 18.79 | 21.18 | 2.47 | 0 | 26.47 | 19.44 | 27.6 | 34.45 | 1.53 | 151.93 | 0 | 4.8175 | 0.089726 | 0 | 0 | 0.92718 | 0.77117 | 1.425 | 0.0075327 | 8.0381 | 57.7 | 0 | 57.7 | 0 | 0 | 11.75 | 21.77 | 11.75 | 21.77 | 11.75 | 21.77 | 25.66 | 43.25
2017-07-21 09:06 | EDR_CZ05_2100_ELEC | CZ05 PS21 BD01 BQ01 BW02 BA01 BF02 BH15 BC01 | 5 | 1 | 2100 | Proposed and Standard | FAIL | -8.91 | 67.3 | 1607.35 | 0 | 111.69 | 0 | 2783.15 | 0 | 0 | 505.557 | 1995.36 | 2025.88 | 119.621 | 9148.61 | 0 | 0 | 0 | 0 | 0 | 0 | 0 | 0 | 0 | 0 | 0 | 0 | 0 | 0 | 0 | 0 | 0 | 0 | 0 | 0 | 14.12 | 0 | 1.17 | 0 | 28.2 | 0 | 0 | 5.36 | 21.88 | 21.36 | 1.19 | 93.28 | 43.49 | 0 | 0 | 0.012754 | 0 | 0.24924 | 0 | 0 | 0.074916 | 0.28188 | 0.25847 | 0.010531 | 0.8878 | 0.262 | 1717.65 | 0 | 111.69 | 0 | 0 | 505.557 | 1994.79 | 2025.88 | 119.621 | 6475.19 | 0 | 0 | 0 | 0 | 0 | 0 | 0 | 0 | 0 | 0 | 0 | 0 | 0 | 0 | 11.8246 | 0 | 0 | 0 | 0 | 11.8246 | 15.09 | 0 | 1.17 | 0 | 18.32 | 5.36 | 21.88 | 21.36 | 1.19 | 84.37 | 34.58 | 0 | 0 | 0.012754 | 0 | 0 | 0.074916 | 0.28182 | 0.25847 | 0.010531 | 0.63849 | 0.012754 | BEMCmpMgr 2016.3.0 (901) | CSE 0.836 EXE | MPCBECC | -0.2493 | -0.24924 | -10.5606 | -25.7663 | [16 empty] | 1607.35 | 0 | 111.69 | 0 | 2783.15 | 0 | 0 | 505.557 | 1995.36 | 2025.88 | 119.621 | 9148.61 | 0 | 0 | 0 | 0 | 0 | 0 | 0 | 0 | 0 | 0 | 0 | 0 | 0 | 0 | 0 | 0 | 0 | 0 | 0 | 0 | 14.12 | 0 | 1.17 | 0 | 28.2 | 0 | 0 | 5.36 | 21.88 | 21.36 | 1.19 | 93.28 | 0 | 0 | 0.012754 | 0 | 0.24924 | 0 | 0 | 0.074916 | 0.28188 | 0.25847 | 0.010531 | 0.8878 | 3512.87 | 0 | 111.69 | 0 | 2900.74 | 2135 | 2349 | 2531 | 297.5 | 13837.8 | 0 | 0 | 0 | 0 | 0 | 0 | 0 | 0 | 0 | 0 | 0 | 0 | 0 | 0 | 0 | 0 | 0 | 0 | 0 | 0 | 30.91 | 0 | 1.17 | 0 | 29.36 | 22.84 | 24.72 | 26.73 | 2.78 | 138.51 | 2.3379e-14 | 0 | 0.012754 | 0 | 0.24057 | 0.3358 | 0.29977 | 0.33715 | 0.0041461 | 1.2302 | 67.3 | 0 | 60.9 | 0 | 0 | 43.49 | 0 | 16.26 | 18.32 | 43.49 | 0 | 61.44 | 0
2017-07-21 09:06 | EDR_CZ05_2100_NGAS | CZ05 PS21 BD01 BQ01 BW02 BA01 BF02 BH14 BC01 | 5 | 1 | 2100 | Proposed and Standard | PASS | 0 | 47.4 | 109.144 | 0 | 111.69 | 0 | 0 | 0 | 0 | 505.557 | 919.374 | 2025.88 | 119.621 | 3791.27 | 123.929 | 0 | 0 | 0 | 118.246 | 0 | 43.6697 | 0 | 0 | 285.845 | 0 | 0 | 0 | 0 | 0 | 0 | 0 | 0 | 0 | 0 | 11.86 | 0 | 1.17 | 0 | 9.37 | 0 | 0 | 5.36 | 13.44 | 21.36 | 1.19 | 63.75 | 22.4 | 0 | 0 | 0.012754 | 0 | 0 | 0 | 0 | 0.074916 | 0.13845 | 0.25847 | 0.010531 | 0.49512 | 0.012754 | 109.144 | 0 | 111.69 | 0 | 0 | 505.557 | 919.374 | 2025.88 | 119.621 | 3791.27 | 123.929 | 0 | 0 | 0 | 118.246 | 0 | 43.6697 | 0 | 0 | 285.845 | 0 | 0 | 0 | 0 | 0 | 0 | 0 | 0 | 0 | 0 | 11.86 | 0 | 1.17 | 0 | 9.37 | 5.36 | 13.44 | 21.36 | 1.19 | 63.75 | 22.4 | 0 | 0 | 0.012754 | 0 | 0 | 0.074916 | 0.13845 | 0.25847 | 0.010531 | 0.49512 | 0.012754 | BEMCmpMgr 2016.3.0 (901) | CSE 0.836 EXE | MPCBECC | 0 | 0 | 0 | 0 | [16 empty] | 109.144 | 0 | 111.69 | 0 | 0 | 0 | 0 | 505.557 | 919.374 | 2025.88 | 119.621 | 3791.27 | 123.929 | 0 | 0 | 0 | 118.246 | 0 | 43.6697 | 0 | 0 | 285.845 | 0 | 0 | 0 | 0 | 0 | 0 | 0 | 0 | 0 | 0 | 11.86 | 0 | 1.17 | 0 | 9.37 | 0 | 0 | 5.36 | 13.44 | 21.36 | 1.19 | 63.75 | 0 | 0 | 0.012754 | 0 | 0 | 0 | 0 | 0.074916 | 0.13845 | 0.25847 | 0.010531 | 0.49512 | 402.941 | 0 | 111.69 | 0 | 0 | 2135 | 930.001 | 2637.81 | 297.5 | 6514.94 | 335.364 | 0 | 0 | 0 | 172.692 | 0 | 65.4 | 0 | 0 | 573.456 | 0 | 0 | 0 | 0 | 0 | 0 | 0 | 0 | 0 | 0 | 32.38 | 0 | 1.17 | 0 | 13.69 | 22.84 | 14.87 | 27.86 | 2.78 | 115.59 | 2.6511e-15 | 0 | 0.012754 | 0 | 0 | 0.3358 | 0.11074 | 0.35138 | 0.0041461 | 0.81482 | 47.4 | 0 | 47.4 | 0 | 0 | 2.16 | 20.24 | 2.16 | 20.24 | 2.16 | 20.24 | 4.72 | 42.52
2017-07-21 09:06 | EDR_CZ05_2700_ELEC | CZ05 PS27 BD01 BQ01 BW02 BA01 BF02 BH15 BC01 | 5 | 1 | 2700 | Proposed and Standard | FAIL | -7.86 | 61.1 | 1469.04 | 0 | 141.255 | 0 | 3110.89 | 0 | 0 | 615.745 | 2114.94 | 2371.31 | 151.515 | 9974.7 | 0 | 0 | 0 | 0 | 0 | 0 | 0 | 0 | 0 | 0 | 0 | 0 | 0 | 0 | 0 | 0 | 0 | 0 | 0 | 0 | 10.05 | 0 | 1.15 | 0 | 24.48 | 0 | 0 | 5.08 | 17.18 | 19.44 | 1.17 | 78.55 | 35.68 | 0 | 0 | 0.01613 | 0 | 0.25827 | 0 | 0 | 0.091244 | 0.23299 | 0.30219 | 0.013338 | 0.91416 | 0.2744 | 1557.01 | 0 | 141.255 | 0 | 0 | 615.745 | 2114.09 | 2371.31 | 151.515 | 6950.93 | 0 | 0 | 0 | 0 | 0 | 0 | 0 | 0 | 0 | 0 | 0 | 0 | 0 | 0 | 13.3092 | 0 | 0 | 0 | 0 | 13.3092 | 10.66 | 0 | 1.15 | 0 | 16.01 | 5.08 | 17.17 | 19.44 | 1.17 | 70.68 | 27.82 | 0 | 0 | 0.01613 | 0 | 0 | 0.091244 | 0.2329 | 0.30219 | 0.013338 | 0.6558 | 0.01613 | BEMCmpMgr 2016.3.0 (901) | CSE 0.836 EXE | MPCBECC | -0.25836 | -0.25827 | -11.1347 | -28.2531 | [16 empty] | 1469.04 | 0 | 141.255 | 0 | 3110.89 | 0 | 0 | 615.745 | 2114.94 | 2371.31 | 151.515 | 9974.7 | 0 | 0 | 0 | 0 | 0 | 0 | 0 | 0 | 0 | 0 | 0 | 0 | 0 | 0 | 0 | 0 | 0 | 0 | 0 | 0 | 10.05 | 0 | 1.15 | 0 | 24.48 | 0 | 0 | 5.08 | 17.18 | 19.44 | 1.17 | 78.55 | 0 | 0 | 0.01613 | 0 | 0.25827 | 0 | 0 | 0.091244 | 0.23299 | 0.30219 | 0.013338 | 0.91416 | 4446.53 | 0 | 141.255 | 0 | 3230.69 | 2615 | 2596 | 3146.01 | 327.5 | 16503 | 0 | 0 | 0 | 0 | 0 | 0 | 0 | 0 | 0 | 0 | 0 | 0 | 0 | 0 | 0 | 0 | 0 | 0 | 0 | 0 | 30.43 | 0 | 1.15 | 0 | 25.76 | 21.76 | 21.25 | 25.84 | 2.38 | 128.57 | 3.205e-14 | 0 | 0.01613 | 0 | 0.31803 | 0.4113 | 0.33233 | 0.41908 | 0.0045642 | 1.5014 | 61.1 | 0 | 55 | 0 | 0 | 35.68 | 0 | 11.81 | 16.01 | 35.68 | 0 | 57.34 | 0
2017-07-21 09:06 | EDR_CZ05_2700_NGAS | CZ05 PS27 BD01 BQ01 BW02 BA01 BF02 BH14 BC01 | 5 | 1 | 2700 | Proposed and Standard | PASS | 0 | 44.2 | 100.137 | 0 | 141.255 | 0 | 0 | 0 | 0 | 615.745 | 1010.61 | 2371.31 | 151.515 | 4390.56 | 113.703 | 0 | 0 | 0 | 133.092 | 0 | 45.121 | 0 | 0 | 291.915 | 0 | 0 | 0 | 0 | 0 | 0 | 0 | 0 | 0 | 0 | 8.48 | 0 | 1.15 | 0 | 8.16 | 0 | 0 | 5.08 | 11.13 | 19.44 | 1.17 | 54.61 | 17.79 | 0 | 0 | 0.01613 | 0 | 0 | 0 | 0 | 0.091244 | 0.13558 | 0.30219 | 0.013338 | 0.55848 | 0.01613 | 100.137 | 0 | 141.255 | 0 | 0 | 615.745 | 1010.61 | 2371.31 | 151.515 | 4390.56 | 113.703 | 0 | 0 | 0 | 133.092 | 0 | 45.121 | 0 | 0 | 291.916 | 0 | 0 | 0 | 0 | 0 | 0 | 0 | 0 | 0 | 0 | 8.48 | 0 | 1.15 | 0 | 8.16 | 5.08 | 11.13 | 19.44 | 1.17 | 54.61 | 17.79 | 0 | 0 | 0.01613 | 0 | 0 | 0.091244 | 0.13558 | 0.30219 | 0.013338 | 0.55848 | 0.01613 | BEMCmpMgr 2016.3.0 (901) | CSE 0.836 EXE | MPCBECC | -7.1823e-09 | 0 | 0 | 0 | [16 empty] | 100.137 | 0 | 141.255 | 0 | 0 | 0 | 0 | 615.745 | 1010.61 | 2371.31 | 151.515 | 4390.56 | 113.703 | 0 | 0 | 0 | 133.092 | 0 | 45.121 | 0 | 0 | 291.915 | 0 | 0 | 0 | 0 | 0 | 0 | 0 | 0 | 0 | 0 | 8.48 | 0 | 1.15 | 0 | 8.16 | 0 | 0 | 5.08 | 11.13 | 19.44 | 1.17 | 54.61 | 0 | 0 | 0.01613 | 0 | 0 | 0 | 0 | 0.091244 | 0.13558 | 0.30219 | 0.013338 | 0.55848 | 507.972 | 0 | 141.255 | 0 | 0 | 2615 | 989.001 | 3267.2 | 327.5 | 7847.92 | 422.78 | 0 | 0 | 0 | 187.107 | 0 | 73.4 | 0 | 0 | 683.287 | 0 | 0 | 0 | 0 | 0 | 0 | 0 | 0 | 0 | 0 | 31.74 | 0 | 1.15 | 0 | 11.47 | 21.76 | 12.54 | 26.83 | 2.38 | 107.87 | 3.8774e-15 | 0 | 0.01613 | 0 | 0 | 0.4113 | 0.11826 | 0.43522 | 0.0045642 | 0.98547 | 44.2 | 0 | 44.2 | 0 | 0 | 1.86 | 15.93 | 1.86 | 15.93 | 1.86 | 15.93 | 4.63 | 39.73
2017-07-21 09:06 | EDR_CZ05_6960_ELEC | CZ05 PS69 BD01 BQ01 BW02 BA01 BF02 BH15 BC01 | 5 | 8 | 6960 | Proposed and Standard | FAIL | -18.62 | 83.1 | 1880.37 | 148.681 | 785.772 | 0 | 16894.1 | 0 | 0 | 2033.7 | 12510.6 | 12062 | 433.914 | 46749.1 | 0 | 0 | 0 | 0 | 0 | 0 | 0 | 0 | 0 | 0 | 0 | 0 | 0 | 0 | 0 | 0 | 0 | 0 | 0 | 0 | 4.99 | 1.71 | 2.47 | 0 | 52.02 | 0 | 0 | 6.51 | 40.35 | 38.39 | 1.3 | 147.74 | 61.19 | 0 | 0.36569 | 0.089726 | 0 | 1.6148 | 0 | 0 | 0.30136 | 1.668 | 1.5431 | 0.038199 | 5.6209 | 2.0703 | 1981.03 | 135.077 | 785.772 | 0 | 0 | 2033.7 | 12500.5 | 12062 | 433.914 | 29932 | 0 | 0 | 0 | 0 | 0 | 0 | 0 | 0 | 0 | 0 | 0 | 0 | 0 | 0 | 71.2006 | 0 | 0 | 0 | 0 | 71.2006 | 5.26 | 1.59 | 2.47 | 0 | 33.25 | 6.51 | 40.32 | 38.39 | 1.3 | 129.09 | 42.57 | 0 | 0.33933 | 0.089726 | 0 | 0 | 0.30136 | 1.6666 | 1.5431 | 0.038199 | 3.9784 | 0.42906 | BEMCmpMgr 2016.3.0 (901) | CSE 0.836 EXE | MPCBECC | -1.6425 | -1.6412 | -14.4473 | -43.7397 | [16 empty] | 1880.37 | 148.681 | 785.772 | 0 | 16894.1 | 0 | 0 | 2033.7 | 12510.6 | 12062 | 433.914 | 46749.1 | 0 | 0 | 0 | 0 | 0 | 0 | 0 | 0 | 0 | 0 | 0 | 0 | 0 | 0 | 0 | 0 | 0 | 0 | 0 | 0 | 4.99 | 1.71 | 2.47 | 0 | 52.02 | 0 | 0 | 6.51 | 40.35 | 38.39 | 1.3 | 147.74 | 0 | 0.36569 | 0.089726 | 0 | 1.6148 | 0 | 0 | 0.30136 | 1.668 | 1.5431 | 0.038199 | 5.6209 | 6894.29 | 9.8952 | 785.772 | 0 | 17692.5 | 5894.96 | 15077.5 | 10697.7 | 540.499 | 57593.2 | 0 | 0 | 0 | 0 | 0 | 0 | 0 | 0 | 0 | 0 | 0 | 0 | 0 | 0 | 0 | 0 | 0 | 0 | 0 | 0 | 18.31 | 0.07 | 2.47 | 0 | 54.5 | 19.03 | 47.84 | 34.09 | 1.52 | 177.83 | 0 | 0.0047077 | 0.089726 | 0 | 1.7406 | 0.92718 | 1.9074 | 1.425 | 0.0075327 | 6.1022 | 83.1 | 0 | 72.6 | 0 | 0 | 61.19 | 0 | 9.32 | 33.25 | 61.19 | 0 | 75.35 | 0
2017-07-21 09:06 | EDR_CZ05_6960_NGAS | CZ05 PS69 BD01 BQ01 BW02 BA01 BF02 BH14 BC01 | 5 | 8 | 6960 | Proposed and Standard | PASS | 0 | 58.3 | 92.1352 | 143.65 | 785.772 | 0 | 0 | 0 | 0 | 2033.7 | 5443.11 | 12062 | 433.914 | 20994.2 | 104.617 | 0 | 0 | 0 | 712.006 | 0 | 287.954 | 0 | 0 | 1104.58 | 0 | 0 | 0 | 0 | 0 | 0 | 0 | 0 | 0 | 0 | 3.04 | 1.68 | 2.47 | 0 | 16.94 | 0 | 0 | 6.51 | 24.23 | 38.39 | 1.3 | 94.56 | 24.13 | 0 | 0.35947 | 0.089726 | 0 | 0 | 0 | 0 | 0.30136 | 0.72218 | 1.5431 | 0.038199 | 3.0541 | 0.4492 | 92.1352 | 143.65 | 785.772 | 0 | 0 | 2033.7 | 5443.11 | 12062 | 433.914 | 20994.2 | 104.617 | 0 | 0 | 0 | 712.006 | 0 | 287.954 | 0 | 0 | 1104.58 | 0 | 0 | 0 | 0 | 0 | 0 | 0 | 0 | 0 | 0 | 3.04 | 1.68 | 2.47 | 0 | 16.94 | 6.51 | 24.23 | 38.39 | 1.3 | 94.56 | 24.13 | 0 | 0.35947 | 0.089726 | 0 | 0 | 0.30136 | 0.72218 | 1.5431 | 0.038199 | 3.0541 | 0.4492 | BEMCmpMgr 2016.3.0 (901) | CSE 0.836 EXE | MPCBECC | 0 | 0 | 0 | 0 | [16 empty] | 92.1352 | 143.65 | 785.772 | 0 | 0 | 0 | 0 | 2033.7 | 5443.11 | 12062 | 433.914 | 20994.2 | 104.617 | 0 | 0 | 0 | 712.006 | 0 | 287.954 | 0 | 0 | 1104.58 | 0 | 0 | 0 | 0 | 0 | 0 | 0 | 0 | 0 | 0 | 3.04 | 1.68 | 2.47 | 0 | 16.94 | 0 | 0 | 6.51 | 24.23 | 38.39 | 1.3 | 94.56 | 0 | 0.35947 | 0.089726 | 0 | 0 | 0 | 0 | 0.30136 | 0.72218 | 1.5431 | 0.038199 | 3.0541 | 778.148 | 7.011 | 785.772 | 0 | 0 | 5894.96 | 6547.68 | 10697.7 | 540.499 | 25251.8 | 647.645 | 0 | 0 | 0 | 1157.68 | 0 | 291.124 | 0 | 0 | 2096.44 | 0 | 0 | 0 | 0 | 0 | 0 | 0 | 0 | 0 | 0 | 19.07 | 0.05 | 2.47 | 0 | 27.55 | 19.03 | 27.56 | 34.09 | 1.52 | 131.34 | 0 | 0.0033119 | 0.089726 | 0 | 0 | 0.92718 | 0.77117 | 1.425 | 0.0075327 | 3.224 | 58.3 | 0 | 58.3 | 0 | 0 | 4.4 | 19.73 | 4.4 | 19.73 | 4.4 | 19.73 | 4.59 | 44.55
2017-07-21 09:06 | EDR_CZ06_2100_ELEC | CZ06 PS21 BD01 BQ01 BW01 BA01 BF01 BH15 BC01 | 6 | 1 | 2100 | Proposed and Standard | FAIL | -7.99 | 71.2 | 872.329 | 34.7331 | 111.69 | 0 | 2475.2 | 0 | 0 | 505.557 | 2028.05 | 2025.88 | 119.621 | 8173.06 | 0 | 0 | 0 | 0 | 0 | 0 | 0 | 0 | 0 | 0 | 0 | 0 | 0 | 0 | 0 | 0 | 0 | 0 | 0 | 0 | 7.31 | 2.1 | 1.13 | 0 | 24.3 | 0 | 0 | 5.27 | 21.48 | 20.78 | 1.15 | 83.52 | 34.84 | 0 | 0.16882 | 0.012754 | 0 | 0.2093 | 0 | 0 | 0.074916 | 0.28796 | 0.25847 | 0.010531 | 1.0228 | 0.39088 | 873.163 | 34.601 | 111.69 | 0 | 0 | 505.557 | 2027.5 | 2025.88 | 119.621 | 5698.02 | 0 | 0 | 0 | 0 | 0 | 0 | 0 | 0 | 0 | 0 | 0 | 0 | 0 | 0 | 10.5038 | 0 | 0 | 0 | 0 | 10.5038 | 7.31 | 2.09 | 1.13 | 0 | 16.32 | 5.27 | 21.47 | 20.78 | 1.15 | 75.52 | 26.85 | 0 | 0.16841 | 0.012754 | 0 | 0 | 0.074916 | 0.28791 | 0.25847 | 0.010531 | 0.81299 | 0.18116 | BEMCmpMgr 2016.3.0 (901) | CSE 0.836 EXE | MPCBECC | -0.20976 | -0.20972 | -10.5932 | -29.7579 | [16 empty] | 872.329 | 34.7331 | 111.69 | 0 | 2475.2 | 0 | 0 | 505.557 | 2028.05 | 2025.88 | 119.621 | 8173.06 | 0 | 0 | 0 | 0 | 0 | 0 | 0 | 0 | 0 | 0 | 0 | 0 | 0 | 0 | 0 | 0 | 0 | 0 | 0 | 0 | 7.31 | 2.1 | 1.13 | 0 | 24.3 | 0 | 0 | 5.27 | 21.48 | 20.78 | 1.15 | 83.52 | 0 | 0.16882 | 0.012754 | 0 | 0.2093 | 0 | 0 | 0.074916 | 0.28796 | 0.25847 | 0.010531 | 1.0228 | 1271.77 | 83.2882 | 111.69 | 0 | 2579.1 | 2135 | 2349 | 2531 | 297.5 | 11358.3 | 0 | 0 | 0 | 0 | 0 | 0 | 0 | 0 | 0 | 0 | 0 | 0 | 0 | 0 | 0 | 0 | 0 | 0 | 0 | 0 | 10.64 | 5.24 | 1.13 | 0 | 25.22 | 22.42 | 23.99 | 25.98 | 2.74 | 117.36 | 0 | 0.28198 | 0.012754 | 0 | 0.21622 | 0.3358 | 0.29977 | 0.33715 | 0.0041461 | 1.4878 | 71.2 | 0 | 64.3 | 0 | 0 | 34.84 | 0 | 10.53 | 16.32 | 34.84 | 0 | 42.23 | 0
2017-07-21 09:06 | EDR_CZ06_2100_NGAS | CZ06 PS21 BD01 BQ01 BW01 BA01 BF01 BH14 BC01 | 6 | 1 | 2100 | Proposed and Standard | PASS | 0 | 53 | 67.5963 | 35.6495 | 111.69 | 0 | 0 | 0 | 0 | 505.557 | 953.519 | 2025.88 | 119.621 | 3819.52 | 76.7477 | 0 | 0 | 0 | 105.038 | 0 | 43.6697 | 0 | 0 | 225.455 | 0 | 0 | 0 | 0 | 0 | 0 | 0 | 0 | 0 | 0 | 7.51 | 2.14 | 1.13 | 0 | 8.4 | 0 | 0 | 5.27 | 13.63 | 20.78 | 1.15 | 60.01 | 19.18 | 0 | 0.17207 | 0.012754 | 0 | 0 | 0 | 0 | 0.074916 | 0.14454 | 0.25847 | 0.010531 | 0.67327 | 0.18482 | 67.5963 | 35.6495 | 111.69 | 0 | 0 | 505.557 | 953.519 | 2025.88 | 119.621 | 3819.52 | 76.7477 | 0 | 0 | 0 | 105.038 | 0 | 43.6697 | 0 | 0 | 225.455 | 0 | 0 | 0 | 0 | 0 | 0 | 0 | 0 | 0 | 0 | 7.51 | 2.14 | 1.13 | 0 | 8.4 | 5.27 | 13.63 | 20.78 | 1.15 | 60.01 | 19.18 | 0 | 0.17207 | 0.012754 | 0 | 0 | 0.074916 | 0.14454 | 0.25847 | 0.010531 | 0.67327 | 0.18482 | BEMCmpMgr 2016.3.0 (901) | CSE 0.836 EXE | MPCBECC | 0 | 0 | 0 | 0 | [16 empty] | 67.5963 | 35.6495 | 111.69 | 0 | 0 | 0 | 0 | 505.557 | 953.519 | 2025.88 | 119.621 | 3819.52 | 76.7477 | 0 | 0 | 0 | 105.038 | 0 | 43.6697 | 0 | 0 | 225.455 | 0 | 0 | 0 | 0 | 0 | 0 | 0 | 0 | 0 | 0 | 7.51 | 2.14 | 1.13 | 0 | 8.4 | 0 | 0 | 5.27 | 13.63 | 20.78 | 1.15 | 60.01 | 0 | 0.17207 | 0.012754 | 0 | 0 | 0 | 0 | 0.074916 | 0.14454 | 0.25847 | 0.010531 | 0.67327 | 148.465 | 90.9263 | 111.69 | 0 | 0 | 2135 | 930.001 | 2637.81 | 297.5 | 6351.39 | 123.556 | 0 | 0 | 0 | 159.963 | 0 | 65.4 | 0 | 0 | 348.919 | 0 | 0 | 0 | 0 | 0 | 0 | 0 | 0 | 0 | 0 | 12.35 | 5.55 | 1.13 | 0 | 12.79 | 22.42 | 14.59 | 27.08 | 2.74 | 98.65 | 0 | 0.29979 | 0.012754 | 0 | 0 | 0.3358 | 0.11074 | 0.35138 | 0.0041461 | 1.1146 | 53 | 0 | 53 | 0 | 0 | 3.86 | 15.32 | 3.86 | 15.32 | 3.86 | 15.32 | 7.92 | 23.9
2017-07-21 09:06 | EDR_CZ06_2700_ELEC | CZ06 PS27 BD01 BQ01 BW01 BA01 BF01 BH15 BC01 | 6 | 1 | 2700 | Proposed and Standard | FAIL | -6.61 | 66.4 | 980.115 | 69.523 | 141.255 | 0 | 2766.17 | 0 | 0 | 615.745 | 2149.86 | 2371.31 | 151.515 | 9245.49 | 0 | 0 | 0 | 0 | 0 | 0 | 0 | 0 | 0 | 0 | 0 | 0 | 0 | 0 | 0 | 0 | 0 | 0 | 0 | 0 | 6.39 | 2.97 | 1.11 | 0 | 20.87 | 0 | 0 | 4.99 | 17.11 | 18.91 | 1.14 | 73.49 | 31.34 | 0 | 0.29443 | 0.01613 | 0 | 0.2308 | 0 | 0 | 0.091244 | 0.2392 | 0.30219 | 0.013338 | 1.1873 | 0.54136 | 983.8 | 69.1831 | 141.255 | 0 | 0 | 615.745 | 2149.07 | 2371.31 | 151.515 | 6481.88 | 0 | 0 | 0 | 0 | 0 | 0 | 0 | 0 | 0 | 0 | 0 | 0 | 0 | 0 | 11.8145 | 0 | 0 | 0 | 0 | 11.8145 | 6.41 | 2.96 | 1.11 | 0 | 14.25 | 4.99 | 17.11 | 18.91 | 1.14 | 66.88 | 24.73 | 0 | 0.29361 | 0.01613 | 0 | 0 | 0.091244 | 0.23913 | 0.30219 | 0.013338 | 0.95564 | 0.30974 | BEMCmpMgr 2016.3.0 (901) | CSE 0.836 EXE | MPCBECC | -0.23169 | -0.23162 | -9.8834 | -26.7287 | [16 empty] | 980.115 | 69.523 | 141.255 | 0 | 2766.17 | 0 | 0 | 615.745 | 2149.86 | 2371.31 | 151.515 | 9245.49 | 0 | 0 | 0 | 0 | 0 | 0 | 0 | 0 | 0 | 0 | 0 | 0 | 0 | 0 | 0 | 0 | 0 | 0 | 0 | 0 | 6.39 | 2.97 | 1.11 | 0 | 20.87 | 0 | 0 | 4.99 | 17.11 | 18.91 | 1.14 | 73.49 | 0 | 0.29443 | 0.01613 | 0 | 0.2308 | 0 | 0 | 0.091244 | 0.2392 | 0.30219 | 0.013338 | 1.1873 | 1725.55 | 165.285 | 141.255 | 0 | 2871.52 | 2615 | 2596 | 3146.01 | 327.5 | 13588.1 | 0 | 0 | 0 | 0 | 0 | 0 | 0 | 0 | 0 | 0 | 0 | 0 | 0 | 0 | 0 | 0 | 0 | 0 | 0 | 0 | 11.24 | 7.25 | 1.11 | 0 | 21.64 | 21.36 | 20.63 | 25.12 | 2.35 | 110.7 | 0 | 0.48023 | 0.01613 | 0 | 0.23628 | 0.4113 | 0.33233 | 0.41908 | 0.0045642 | 1.8999 | 66.4 | 0 | 60.4 | 0 | 0 | 31.34 | 0 | 10.48 | 14.25 | 31.34 | 0 | 41.24 | 0
2017-07-21 09:06 | EDR_CZ06_2700_NGAS | CZ06 PS27 BD01 BQ01 BW01 BA01 BF01 BH14 BC01 | 6 | 1 | 2700 | Proposed and Standard | PASS | 0 | 51 | 76.8664 | 70.6062 | 141.255 | 0 | 0 | 0 | 0 | 615.745 | 1046.51 | 2371.31 | 151.515 | 4473.81 | 87.2729 | 0 | 0 | 0 | 118.145 | 0 | 45.121 | 0 | 0 | 250.538 | 0 | 0 | 0 | 0 | 0 | 0 | 0 | 0 | 0 | 0 | 6.63 | 3.02 | 1.11 | 0 | 7.3 | 0 | 0 | 4.99 | 11.24 | 18.91 | 1.14 | 54.34 | 18.06 | 0 | 0.29836 | 0.01613 | 0 | 0 | 0 | 0 | 0.091244 | 0.14182 | 0.30219 | 0.013338 | 0.86307 | 0.31449 | 76.8663 | 70.6062 | 141.255 | 0 | 0 | 615.745 | 1046.51 | 2371.31 | 151.515 | 4473.81 | 87.2727 | 0 | 0 | 0 | 118.145 | 0 | 45.121 | 0 | 0 | 250.538 | 0 | 0 | 0 | 0 | 0 | 0 | 0 | 0 | 0 | 0 | 6.63 | 3.02 | 1.11 | 0 | 7.3 | 4.99 | 11.24 | 18.91 | 1.14 | 54.34 | 18.06 | 0 | 0.29836 | 0.01613 | 0 | 0 | 0.091244 | 0.14182 | 0.30219 | 0.013338 | 0.86307 | 0.31449 | BEMCmpMgr 2016.3.0 (901) | CSE 0.836 EXE | MPCBECC | 0 | 0 | 0 | 0 | [16 empty] | 76.8664 | 70.6062 | 141.255 | 0 | 0 | 0 | 0 | 615.745 | 1046.51 | 2371.31 | 151.515 | 4473.81 | 87.2729 | 0 | 0 | 0 | 118.145 | 0 | 45.121 | 0 | 0 | 250.538 | 0 | 0 | 0 | 0 | 0 | 0 | 0 | 0 | 0 | 0 | 6.63 | 3.02 | 1.11 | 0 | 7.3 | 0 | 0 | 4.99 | 11.24 | 18.91 | 1.14 | 54.34 | 0 | 0.29836 | 0.01613 | 0 | 0 | 0 | 0 | 0.091244 | 0.14182 | 0.30219 | 0.013338 | 0.86307 | 204.104 | 174.184 | 141.255 | 0 | 0 | 2615 | 989.001 | 3267.2 | 327.5 | 7718.24 | 169.861 | 0 | 0 | 0 | 172.967 | 0 | 73.4 | 0 | 0 | 416.228 | 0 | 0 | 0 | 0 | 0 | 0 | 0 | 0 | 0 | 0 | 13.19 | 7.52 | 1.11 | 0 | 10.69 | 21.36 | 12.31 | 26.08 | 2.35 | 94.61 | 0 | 0.49842 | 0.01613 | 0 | 0 | 0.4113 | 0.11826 | 0.43522 | 0.0045642 | 1.4839 | 51 | 0 | 51 | 0 | 0 | 4.65 | 13.41 | 4.65 | 13.41 | 4.65 | 13.41 | 9.96 | 22.55
2017-07-21 09:06 | EDR_CZ06_6960_ELEC | CZ06 PS69 BD01 BQ01 BW01 BA01 BF01 BH15 BC01 | 6 | 8 | 6960 | Proposed and Standard | FAIL | -14.51 | 82.7 | 833.596 | 723.629 | 785.772 | 0 | 15102.6 | 0 | 0 | 2033.7 | 12589 | 12062 | 433.914 | 44564.2 | 0 | 0 | 0 | 0 | 0 | 0 | 0 | 0 | 0 | 0 | 0 | 0 | 0 | 0 | 0 | 0 | 0 | 0 | 0 | 0 | 2.11 | 7.2 | 2.39 | 0 | 44.01 | 0 | 0 | 6.39 | 39.09 | 37.35 | 1.26 | 139.8 | 55.71 | 0 | 1.5658 | 0.089726 | 0 | 1.1421 | 0 | 0 | 0.30136 | 1.6839 | 1.5431 | 0.038199 | 6.3643 | 2.7977 | 903.487 | 684.337 | 785.772 | 0 | 0 | 2033.7 | 12579.6 | 12062 | 433.914 | 29482.7 | 0 | 0 | 0 | 0 | 0 | 0 | 0 | 0 | 0 | 0 | 0 | 0 | 0 | 0 | 63.2835 | 0 | 0 | 0 | 0 | 63.2835 | 2.28 | 6.9 | 2.39 | 0 | 29.63 | 6.39 | 39.07 | 37.35 | 1.26 | 125.27 | 41.2 | 0 | 1.5064 | 0.089726 | 0 | 0 | 0.30136 | 1.6832 | 1.5431 | 0.038199 | 5.162 | 1.5961 | BEMCmpMgr 2016.3.0 (901) | CSE 0.836 EXE | MPCBECC | -1.2023 | -1.2015 | -11.5989 | -35.2184 | [16 empty] | 833.596 | 723.629 | 785.772 | 0 | 15102.6 | 0 | 0 | 2033.7 | 12589 | 12062 | 433.914 | 44564.2 | 0 | 0 | 0 | 0 | 0 | 0 | 0 | 0 | 0 | 0 | 0 | 0 | 0 | 0 | 0 | 0 | 0 | 0 | 0 | 0 | 2.11 | 7.2 | 2.39 | 0 | 44.01 | 0 | 0 | 6.39 | 39.09 | 37.35 | 1.26 | 139.8 | 0 | 1.5658 | 0.089726 | 0 | 1.1421 | 0 | 0 | 0.30136 | 1.6839 | 1.5431 | 0.038199 | 6.3643 | 2156.67 | 1370.03 | 785.772 | 0 | 15820.3 | 5894.96 | 15077.5 | 10697.7 | 540.499 | 52343.6 | 0 | 0 | 0 | 0 | 0 | 0 | 0 | 0 | 0 | 0 | 0 | 0 | 0 | 0 | 0 | 0 | 0 | 0 | 0 | 0 | 5.45 | 14.95 | 2.39 | 0 | 46.55 | 18.68 | 46.41 | 33.13 | 1.5 | 169.06 | 0 | 2.5452 | 0.089726 | 0 | 1.4665 | 0.92718 | 1.9074 | 1.425 | 0.0075327 | 8.3686 | 82.7 | 0 | 74.1 | 0 | 0 | 55.71 | 0 | 11.57 | 29.63 | 55.71 | 0 | 69.34 | 0
2017-07-21 09:06 | EDR_CZ06_6960_NGAS | CZ06 PS69 BD01 BQ01 BW01 BA01 BF01 BH14 BC01 | 6 | 8 | 6960 | Proposed and Standard | PASS | 0 | 62 | 42.7748 | 711.245 | 785.772 | 0 | 0 | 0 | 0 | 2033.7 | 5526.83 | 12062 | 433.914 | 21596.2 | 48.5658 | 0 | 0 | 0 | 632.835 | 0 | 287.954 | 0 | 0 | 969.355 | 0 | 0 | 0 | 0 | 0 | 0 | 0 | 0 | 0 | 0 | 1.44 | 7.13 | 2.39 | 0 | 15.19 | 0 | 0 | 6.39 | 24 | 37.35 | 1.26 | 95.15 | 26.15 | 0 | 1.5577 | 0.089726 | 0 | 0 | 0 | 0 | 0.30136 | 0.73854 | 1.5431 | 0.038199 | 4.2686 | 1.6474 | 42.7748 | 711.245 | 785.772 | 0 | 0 | 2033.7 | 5526.83 | 12062 | 433.914 | 21596.2 | 48.5658 | 0 | 0 | 0 | 632.835 | 0 | 287.954 | 0 | 0 | 969.355 | 0 | 0 | 0 | 0 | 0 | 0 | 0 | 0 | 0 | 0 | 1.44 | 7.13 | 2.39 | 0 | 15.19 | 6.39 | 24 | 37.35 | 1.26 | 95.15 | 26.15 | 0 | 1.5577 | 0.089726 | 0 | 0 | 0.30136 | 0.73854 | 1.5431 | 0.038199 | 4.2686 | 1.6474 | BEMCmpMgr 2016.3.0 (901) | CSE 0.836 EXE | MPCBECC | 0 | 0 | 0 | 0 | [16 empty] | 42.7748 | 711.245 | 785.772 | 0 | 0 | 0 | 0 | 2033.7 | 5526.83 | 12062 | 433.914 | 21596.2 | 48.5658 | 0 | 0 | 0 | 632.835 | 0 | 287.954 | 0 | 0 | 969.355 | 0 | 0 | 0 | 0 | 0 | 0 | 0 | 0 | 0 | 0 | 1.44 | 7.13 | 2.39 | 0 | 15.19 | 0 | 0 | 6.39 | 24 | 37.35 | 1.26 | 95.15 | 0 | 1.5577 | 0.089726 | 0 | 0 | 0 | 0 | 0.30136 | 0.73854 | 1.5431 | 0.038199 | 4.2686 | 248.939 | 1264.45 | 785.772 | 0 | 0 | 5894.96 | 6547.68 | 10697.7 | 540.499 | 25980 | 207.174 | 0 | 0 | 0 | 1078.18 | 0 | 291.124 | 0 | 0 | 1576.48 | 0 | 0 | 0 | 0 | 0 | 0 | 0 | 0 | 0 | 0 | 6.28 | 13.98 | 2.39 | 0 | 25.87 | 18.68 | 26.93 | 33.13 | 1.5 | 128.76 | 0 | 2.381 | 0.089726 | 0 | 0 | 0.92718 | 0.77117 | 1.425 | 0.0075327 | 5.6016 | 62 | 0 | 62 | 0 | 0 | 9.63 | 16.52 | 9.63 | 16.52 | 9.63 | 16.52 | 17 | 31.52
2017-07-21 09:06 | EDR_CZ07_2100_ELEC | CZ07 PS21 BD01 BQ01 BW01 BA01 BF01 BH15 BC01 | 7 | 1 | 2100 | Proposed and Standard | FAIL | -8.8 | 71.3 | 300.122 | 3.318 | 111.69 | 0 | 2435.96 | 0 | 0 | 505.557 | 2028.82 | 2025.88 | 119.621 | 7530.97 | 0 | 0 | 0 | 0 | 0 | 0 | 0 | 0 | 0 | 0 | 0 | 0 | 0 | 0 | 0 | 0 | 0 | 0 | 0 | 0 | 2.62 | 0.28 | 1.17 | 0 | 24.83 | 0 | 0 | 5.54 | 22.25 | 21.65 | 1.22 | 79.56 | 28.9 | 0 | 0.030196 | 0.012754 | 0 | 0.21048 | 0 | 0 | 0.074916 | 0.28748 | 0.25847 | 0.010531 | 0.88482 | 0.25343 | 302.697 | 3.3006 | 111.69 | 0 | 0 | 505.557 | 2028.28 | 2025.88 | 119.621 | 5097.03 | 0 | 0 | 0 | 0 | 0 | 0 | 0 | 0 | 0 | 0 | 0 | 0 | 0 | 0 | 10.333 | 0 | 0 | 0 | 0 | 10.333 | 2.64 | 0.27 | 1.17 | 0 | 16.02 | 5.54 | 22.24 | 21.65 | 1.22 | 70.75 | 20.1 | 0 | 0.030024 | 0.012754 | 0 | 0 | 0.074916 | 0.28743 | 0.25847 | 0.010531 | 0.67412 | 0.042778 | BEMCmpMgr 2016.3.0 (901) | CSE 0.836 EXE | MPCBECC | -0.2107 | -0.21065 | -12.4523 | -43.7811 | [16 empty] | 300.122 | 3.318 | 111.69 | 0 | 2435.96 | 0 | 0 | 505.557 | 2028.82 | 2025.88 | 119.621 | 7530.97 | 0 | 0 | 0 | 0 | 0 | 0 | 0 | 0 | 0 | 0 | 0 | 0 | 0 | 0 | 0 | 0 | 0 | 0 | 0 | 0 | 2.62 | 0.28 | 1.17 | 0 | 24.83 | 0 | 0 | 5.54 | 22.25 | 21.65 | 1.22 | 79.56 | 0 | 0.030196 | 0.012754 | 0 | 0.21048 | 0 | 0 | 0.074916 | 0.28748 | 0.25847 | 0.010531 | 0.88482 | 461.805 | 24.4328 | 111.69 | 0 | 2537.8 | 2135 | 2349 | 2531 | 297.5 | 10448.2 | 0 | 0 | 0 | 0 | 0 | 0 | 0 | 0 | 0 | 0 | 0 | 0 | 0 | 0 | 0 | 0 | 0 | 0 | 0 | 0 | 4.02 | 2.01 | 1.17 | 0 | 25.77 | 23.59 | 25 | 27.12 | 2.93 | 111.61 | 0 | 0.10927 | 0.012754 | 0 | 0.21112 | 0.3358 | 0.29977 | 0.33715 | 0.0041461 | 1.31 | 71.3 | 0 | 63.4 | 0 | 0 | 28.9 | 0 | 4.08 | 16.02 | 28.9 | 0 | 32.97 | 0
2017-07-21 09:06 | EDR_CZ07_2100_NGAS | CZ07 PS21 BD01 BQ01 BW01 BA01 BF01 BH14 BC01 | 7 | 1 | 2100 | Proposed and Standard | PASS | 0 | 50.9 | 24.9663 | 3.4861 | 111.69 | 0 | 0 | 0 | 0 | 505.557 | 955.108 | 2025.88 | 119.621 | 3746.31 | 28.3453 | 0 | 0 | 0 | 103.33 | 0 | 43.6697 | 0 | 0 | 175.346 | 0 | 0 | 0 | 0 | 0 | 0 | 0 | 0 | 0 | 0 | 2.68 | 0.29 | 1.17 | 0 | 8.1 | 0 | 0 | 5.54 | 13.89 | 21.65 | 1.22 | 54.54 | 12.24 | 0 | 0.031979 | 0.012754 | 0 | 0 | 0 | 0 | 0.074916 | 0.14406 | 0.25847 | 0.010531 | 0.5327 | 0.044732 | 24.9663 | 3.4861 | 111.69 | 0 | 0 | 505.557 | 955.108 | 2025.88 | 119.621 | 3746.31 | 28.3453 | 0 | 0 | 0 | 103.33 | 0 | 43.6697 | 0 | 0 | 175.346 | 0 | 0 | 0 | 0 | 0 | 0 | 0 | 0 | 0 | 0 | 2.68 | 0.29 | 1.17 | 0 | 8.1 | 5.54 | 13.89 | 21.65 | 1.22 | 54.54 | 12.24 | 0 | 0.031979 | 0.012754 | 0 | 0 | 0.074916 | 0.14406 | 0.25847 | 0.010531 | 0.5327 | 0.044732 | BEMCmpMgr 2016.3.0 (901) | CSE 0.836 EXE | MPCBECC | 0 | 0 | 0 | 0 | [16 empty] | 24.9663 | 3.4861 | 111.69 | 0 | 0 | 0 | 0 | 505.557 | 955.108 | 2025.88 | 119.621 | 3746.31 | 28.3453 | 0 | 0 | 0 | 103.33 | 0 | 43.6697 | 0 | 0 | 175.346 | 0 | 0 | 0 | 0 | 0 | 0 | 0 | 0 | 0 | 0 | 2.68 | 0.29 | 1.17 | 0 | 8.1 | 0 | 0 | 5.54 | 13.89 | 21.65 | 1.22 | 54.54 | 0 | 0.031979 | 0.012754 | 0 | 0 | 0 | 0 | 0.074916 | 0.14406 | 0.25847 | 0.010531 | 0.5327 | 60.1108 | 29.0237 | 111.69 | 0 | 0 | 2135 | 930.001 | 2637.81 | 297.5 | 6201.14 | 50.024 | 0 | 0 | 0 | 158.424 | 0 | 65.4 | 0 | 0 | 273.848 | 0 | 0 | 0 | 0 | 0 | 0 | 0 | 0 | 0 | 0 | 4.85 | 2.38 | 1.17 | 0 | 12.42 | 23.59 | 14.88 | 28.26 | 2.93 | 90.48 | 0 | 0.1338 | 0.012754 | 0 | 0 | 0.3358 | 0.11074 | 0.35138 | 0.0041461 | 0.94862 | 50.9 | 0 | 50.9 | 0 | 0 | 1.69 | 10.55 | 1.69 | 10.55 | 1.69 | 10.55 | 4.07 | 16.75
2017-07-21 09:06 | EDR_CZ07_2700_ELEC | CZ07 PS27 BD01 BQ01 BW01 BA01 BF01 BH15 BC01 | 7 | 1 | 2700 | Proposed and Standard | FAIL | -7.44 | 66.4 | 317.777 | 11.5721 | 141.255 | 0 | 2722.29 | 0 | 0 | 615.745 | 2150.84 | 2371.31 | 151.515 | 8482.3 | 0 | 0 | 0 | 0 | 0 | 0 | 0 | 0 | 0 | 0 | 0 | 0 | 0 | 0 | 0 | 0 | 0 | 0 | 0 | 0 | 2.16 | 0.59 | 1.15 | 0 | 21.45 | 0 | 0 | 5.25 | 17.73 | 19.71 | 1.2 | 69.24 | 25.35 | 0 | 0.071689 | 0.01613 | 0 | 0.23125 | 0 | 0 | 0.091244 | 0.23859 | 0.30219 | 0.013338 | 0.96444 | 0.31907 | 320.888 | 11.4757 | 141.255 | 0 | 0 | 615.745 | 2150.05 | 2371.31 | 151.515 | 5762.24 | 0 | 0 | 0 | 0 | 0 | 0 | 0 | 0 | 0 | 0 | 0 | 0 | 0 | 0 | 11.6228 | 0 | 0 | 0 | 0 | 11.6228 | 2.18 | 0.59 | 1.15 | 0 | 13.99 | 5.25 | 17.73 | 19.71 | 1.2 | 61.8 | 17.91 | 0 | 0.071404 | 0.01613 | 0 | 0 | 0.091244 | 0.23852 | 0.30219 | 0.013338 | 0.73283 | 0.087534 | BEMCmpMgr 2016.3.0 (901) | CSE 0.836 EXE | MPCBECC | -0.23161 | -0.23154 | -12.0388 | -41.541 | [16 empty] | 317.777 | 11.5721 | 141.255 | 0 | 2722.29 | 0 | 0 | 615.745 | 2150.84 | 2371.31 | 151.515 | 8482.3 | 0 | 0 | 0 | 0 | 0 | 0 | 0 | 0 | 0 | 0 | 0 | 0 | 0 | 0 | 0 | 0 | 0 | 0 | 0 | 0 | 2.16 | 0.59 | 1.15 | 0 | 21.45 | 0 | 0 | 5.25 | 17.73 | 19.71 | 1.2 | 69.24 | 0 | 0.071689 | 0.01613 | 0 | 0.23125 | 0 | 0 | 0.091244 | 0.23859 | 0.30219 | 0.013338 | 0.96444 | 636.444 | 71.1722 | 141.255 | 0 | 2825.32 | 2615 | 2596 | 3146.01 | 327.5 | 12358.7 | 0 | 0 | 0 | 0 | 0 | 0 | 0 | 0 | 0 | 0 | 0 | 0 | 0 | 0 | 0 | 0 | 0 | 0 | 0 | 0 | 4.32 | 3.97 | 1.15 | 0 | 22.22 | 22.47 | 21.5 | 26.21 | 2.51 | 104.35 | 0 | 0.2955 | 0.01613 | 0 | 0.23807 | 0.4113 | 0.33233 | 0.41908 | 0.0045642 | 1.717 | 66.4 | 0 | 59.2 | 0 | 0 | 25.35 | 0 | 3.92 | 13.99 | 25.35 | 0 | 31.66 | 0
2017-07-21 09:06 | EDR_CZ07_2700_NGAS | CZ07 PS27 BD01 BQ01 BW01 BA01 BF01 BH14 BC01 | 7 | 1 | 2700 | Proposed and Standard | PASS | 0 | 48.8 | 27.2635 | 11.9569 | 141.255 | 0 | 0 | 0 | 0 | 615.745 | 1048.39 | 2371.31 | 151.515 | 4367.44 | 30.9535 | 0 | 0 | 0 | 116.228 | 0 | 45.121 | 0 | 0 | 192.303 | 0 | 0 | 0 | 0 | 0 | 0 | 0 | 0 | 0 | 0 | 2.26 | 0.61 | 1.15 | 0 | 7.05 | 0 | 0 | 5.25 | 11.5 | 19.71 | 1.2 | 48.73 | 11.07 | 0 | 0.073129 | 0.01613 | 0 | 0 | 0 | 0 | 0.091244 | 0.14121 | 0.30219 | 0.013338 | 0.63724 | 0.089258 | 27.2638 | 11.9569 | 141.255 | 0 | 0 | 615.745 | 1048.39 | 2371.31 | 151.515 | 4367.44 | 30.9538 | 0 | 0 | 0 | 116.228 | 0 | 45.121 | 0 | 0 | 192.303 | 0 | 0 | 0 | 0 | 0 | 0 | 0 | 0 | 0 | 0 | 2.26 | 0.61 | 1.15 | 0 | 7.05 | 5.25 | 11.5 | 19.71 | 1.2 | 48.73 | 11.07 | 0 | 0.073129 | 0.01613 | 0 | 0 | 0.091244 | 0.14121 | 0.30219 | 0.013338 | 0.63724 | 0.089258 | BEMCmpMgr 2016.3.0 (901) | CSE 0.836 EXE | MPCBECC | 0 | 0 | 0 | 0 | [16 empty] | 27.2635 | 11.9569 | 141.255 | 0 | 0 | 0 | 0 | 615.745 | 1048.39 | 2371.31 | 151.515 | 4367.44 | 30.9535 | 0 | 0 | 0 | 116.228 | 0 | 45.121 | 0 | 0 | 192.303 | 0 | 0 | 0 | 0 | 0 | 0 | 0 | 0 | 0 | 0 | 2.26 | 0.61 | 1.15 | 0 | 7.05 | 0 | 0 | 5.25 | 11.5 | 19.71 | 1.2 | 48.73 | 0 | 0.073129 | 0.01613 | 0 | 0 | 0 | 0 | 0.091244 | 0.14121 | 0.30219 | 0.013338 | 0.63724 | 84.3902 | 76.9086 | 141.255 | 0 | 0 | 2615 | 989.001 | 3267.2 | 327.5 | 7501.25 | 70.2293 | 0 | 0 | 0 | 171.255 | 0 | 73.4 | 0 | 0 | 314.884 | 0 | 0 | 0 | 0 | 0 | 0 | 0 | 0 | 0 | 0 | 5.28 | 4.29 | 1.15 | 0 | 10.39 | 22.47 | 12.55 | 27.22 | 2.51 | 85.86 | 0 | 0.31995 | 0.01613 | 0 | 0 | 0.4113 | 0.11826 | 0.43522 | 0.0045642 | 1.3054 | 48.8 | 0 | 48.8 | 0 | 0 | 1.95 | 9.12 | 1.95 | 9.12 | 1.95 | 9.12 | 6.01 | 15.1
2017-07-21 09:06 | EDR_CZ07_6960_ELEC | CZ07 PS69 BD01 BQ01 BW01 BA01 BF01 BH15 BC01 | 7 | 8 | 6960 | Proposed and Standard | FAIL | -16.64 | 84.4 | 83.8765 | 424.578 | 785.772 | 0 | 14878.6 | 0 | 0 | 2033.7 | 12598.8 | 12062 | 433.914 | 43301.2 | 0 | 0 | 0 | 0 | 0 | 0 | 0 | 0 | 0 | 0 | 0 | 0 | 0 | 0 | 0 | 0 | 0 | 0 | 0 | 0 | 0.22 | 6.27 | 2.48 | 0 | 45.43 | 0 | 0 | 6.72 | 41.34 | 38.92 | 1.33 | 142.71 | 54.4 | 0 | 1.3967 | 0.089726 | 0 | 1.1627 | 0 | 0 | 0.30136 | 1.6825 | 1.5431 | 0.038199 | 6.2144 | 2.6492 | 99.6585 | 398.721 | 785.772 | 0 | 0 | 2033.7 | 12586.6 | 12062 | 433.914 | 28400.3 | 0 | 0 | 0 | 0 | 0 | 0 | 0 | 0 | 0 | 0 | 0 | 0 | 0 | 0 | 62.2879 | 0 | 0 | 0 | 0 | 62.2879 | 0.26 | 5.91 | 2.48 | 0 | 29.11 | 6.72 | 41.3 | 38.92 | 1.33 | 126.03 | 37.76 | 0 | 1.3197 | 0.089726 | 0 | 0 | 0.30136 | 1.6819 | 1.5431 | 0.038199 | 4.974 | 1.4094 | BEMCmpMgr 2016.3.0 (901) | CSE 0.836 EXE | MPCBECC | -1.2405 | -1.2398 | -13.2349 | -44.0678 | [16 empty] | 83.8765 | 424.578 | 785.772 | 0 | 14878.6 | 0 | 0 | 2033.7 | 12598.8 | 12062 | 433.914 | 43301.2 | 0 | 0 | 0 | 0 | 0 | 0 | 0 | 0 | 0 | 0 | 0 | 0 | 0 | 0 | 0 | 0 | 0 | 0 | 0 | 0 | 0.22 | 6.27 | 2.48 | 0 | 45.43 | 0 | 0 | 6.72 | 41.34 | 38.92 | 1.33 | 142.71 | 0 | 1.3967 | 0.089726 | 0 | 1.1627 | 0 | 0 | 0.30136 | 1.6825 | 1.5431 | 0.038199 | 6.2144 | 423.689 | 844.172 | 785.772 | 0 | 15596.8 | 5894.96 | 15077.5 | 10697.7 | 540.499 | 49861.2 | 0 | 0 | 0 | 0 | 0 | 0 | 0 | 0 | 0 | 0 | 0 | 0 | 0 | 0 | 0 | 0 | 0 | 0 | 0 | 0 | 1.12 | 13.04 | 2.48 | 0 | 48.23 | 19.65 | 48.36 | 34.58 | 1.61 | 169.07 | 0 | 2.6762 | 0.089726 | 0 | 1.4977 | 0.92718 | 1.9074 | 1.425 | 0.0075327 | 8.5308 | 84.4 | 0 | 74.5 | 0 | 0 | 54.4 | 0 | 8.65 | 29.11 | 54.4 | 0 | 64.87 | 0
2017-07-21 09:06 | EDR_CZ07_6960_NGAS | CZ07 PS69 BD01 BQ01 BW01 BA01 BF01 BH14 BC01 | 7 | 8 | 6960 | Proposed and Standard | PASS | 0 | 62.2 | 2.4463 | 414.434 | 785.772 | 0 | 0 | 0 | 0 | 2033.7 | 5538.57 | 12062 | 433.914 | 21270.8 | 2.7773 | 0 | 0 | 0 | 622.879 | 0 | 287.954 | 0 | 0 | 913.61 | 0 | 0 | 0 | 0 | 0 | 0 | 0 | 0 | 0 | 0 | 0.08 | 6.14 | 2.48 | 0 | 14.67 | 0 | 0 | 6.72 | 24.7 | 38.92 | 1.33 | 95.04 | 23.37 | 0 | 1.3717 | 0.089726 | 0 | 0 | 0 | 0 | 0.30136 | 0.73723 | 1.5431 | 0.038199 | 4.0814 | 1.4615 | 2.4463 | 414.434 | 785.772 | 0 | 0 | 2033.7 | 5538.57 | 12062 | 433.914 | 21270.8 | 2.7773 | 0 | 0 | 0 | 622.879 | 0 | 287.954 | 0 | 0 | 913.61 | 0 | 0 | 0 | 0 | 0 | 0 | 0 | 0 | 0 | 0 | 0.08 | 6.14 | 2.48 | 0 | 14.67 | 6.72 | 24.7 | 38.92 | 1.33 | 95.04 | 23.37 | 0 | 1.3717 | 0.089726 | 0 | 0 | 0.30136 | 0.73723 | 1.5431 | 0.038199 | 4.0814 | 1.4615 | BEMCmpMgr 2016.3.0 (901) | CSE 0.836 EXE | MPCBECC | 0 | 0 | 0 | 0 | [16 empty] | 2.4463 | 414.434 | 785.772 | 0 | 0 | 0 | 0 | 2033.7 | 5538.57 | 12062 | 433.914 | 21270.8 | 2.7773 | 0 | 0 | 0 | 622.879 | 0 | 287.954 | 0 | 0 | 913.61 | 0 | 0 | 0 | 0 | 0 | 0 | 0 | 0 | 0 | 0 | 0.08 | 6.14 | 2.48 | 0 | 14.67 | 0 | 0 | 6.72 | 24.7 | 38.92 | 1.33 | 95.04 | 0 | 1.3717 | 0.089726 | 0 | 0 | 0 | 0 | 0.30136 | 0.73723 | 1.5431 | 0.038199 | 4.0814 | 62.1199 | 766.874 | 785.772 | 0 | 0 | 5894.96 | 6547.68 | 10697.7 | 540.499 | 25295.6 | 51.6961 | 0 | 0 | 0 | 1068.97 | 0 | 291.124 | 0 | 0 | 1411.79 | 0 | 0 | 0 | 0 | 0 | 0 | 0 | 0 | 0 | 0 | 1.52 | 12.02 | 2.48 | 0 | 25.17 | 19.65 | 27.62 | 34.58 | 1.61 | 124.65 | 0 | 2.4858 | 0.089726 | 0 | 0 | 0.92718 | 0.77117 | 1.425 | 0.0075327 | 5.7064 | 62.2 | 0 | 62.2 | 0 | 0 | 8.63 | 14.74 | 8.63 | 14.74 | 8.63 | 14.74 | 14.66 | 26.53
2017-07-21 09:06 | EDR_CZ08_2100_ELEC | CZ08 PS21 BD02 BQ01 BW02 BA03 BF01 BH15 BC02 | 8 | 1 | 2100 | Proposed and Standard | FAIL | -7.49 | 63.8 | 443.912 | 223.705 | 111.69 | 0 | 2372.44 | 0 | 0 | 505.557 | 2043.78 | 2025.88 | 119.621 | 7846.58 | 0 | 0 | 0 | 0 | 0 | 0 | 0 | 0 | 0 | 0 | 0 | 0 | 0 | 0 | 0 | 0 | 0 | 0 | 0 | 0 | 3.73 | 6.13 | 1.13 | 0 | 23.14 | 0 | 0 | 5.32 | 22.08 | 20.87 | 1.17 | 83.57 | 34.13 | 0 | 0.44434 | 0.012754 | 0 | 0.14925 | 0 | 0 | 0.074916 | 0.29261 | 0.25847 | 0.010531 | 1.2429 | 0.60634 | 444.691 | 223.396 | 111.69 | 0 | 0 | 505.557 | 2043.23 | 2025.88 | 119.621 | 5474.07 | 0 | 0 | 0 | 0 | 0 | 0 | 0 | 0 | 0 | 0 | 0 | 0 | 0 | 0 | 10.066 | 0 | 0 | 0 | 0 | 10.066 | 3.74 | 6.12 | 1.13 | 0 | 15.65 | 5.32 | 22.07 | 20.87 | 1.17 | 76.07 | 26.64 | 0 | 0.44387 | 0.012754 | 0 | 0 | 0.074916 | 0.29257 | 0.25847 | 0.010531 | 1.0931 | 0.45662 | BEMCmpMgr 2016.3.0 (901) | CSE 0.836 EXE | MPCBECC | -0.14976 | -0.14972 | -9.8593 | -28.1156 | [16 empty] | 443.912 | 223.705 | 111.69 | 0 | 2372.44 | 0 | 0 | 505.557 | 2043.78 | 2025.88 | 119.621 | 7846.58 | 0 | 0 | 0 | 0 | 0 | 0 | 0 | 0 | 0 | 0 | 0 | 0 | 0 | 0 | 0 | 0 | 0 | 0 | 0 | 0 | 3.73 | 6.13 | 1.13 | 0 | 23.14 | 0 | 0 | 5.32 | 22.08 | 20.87 | 1.17 | 83.57 | 0 | 0.44434 | 0.012754 | 0 | 0.14925 | 0 | 0 | 0.074916 | 0.29261 | 0.25847 | 0.010531 | 1.2429 | 898.939 | 622.386 | 111.69 | 0 | 2471.44 | 2135 | 2349 | 2531 | 297.5 | 11417 | 0 | 0 | 0 | 0 | 0 | 0 | 0 | 0 | 0 | 0 | 0 | 0 | 0 | 0 | 0 | 0 | 0 | 0 | 0 | 0 | 7.57 | 21.83 | 1.13 | 0 | 24.71 | 22.64 | 24.1 | 26.12 | 2.79 | 130.89 | 0 | 1.4895 | 0.012754 | 0 | 0.23689 | 0.3358 | 0.29977 | 0.33715 | 0.0041461 | 2.716 | 63.8 | 0 | 58.1 | 0 | 0 | 34.13 | 0 | 10.99 | 15.65 | 34.13 | 0 | 55.24 | 0
2017-07-21 09:06 | EDR_CZ08_2100_NGAS | CZ08 PS21 BD02 BQ01 BW02 BA03 BF01 BH14 BC02 | 8 | 1 | 2100 | Proposed and Standard | PASS | 0 | 47.7 | 35.7063 | 226.698 | 111.69 | 0 | 0 | 0 | 0 | 505.557 | 969.92 | 2025.88 | 119.621 | 3995.07 | 40.5404 | 0 | 0 | 0 | 100.66 | 0 | 43.6697 | 0 | 0 | 184.87 | 0 | 0 | 0 | 0 | 0 | 0 | 0 | 0 | 0 | 0 | 3.98 | 6.24 | 1.13 | 0 | 8.05 | 0 | 0 | 5.32 | 13.84 | 20.87 | 1.17 | 60.6 | 19.4 | 0 | 0.45319 | 0.012754 | 0 | 0 | 0 | 0 | 0.074916 | 0.14919 | 0.25847 | 0.010531 | 0.95905 | 0.46595 | 35.7063 | 226.698 | 111.69 | 0 | 0 | 505.557 | 969.92 | 2025.88 | 119.621 | 3995.07 | 40.5404 | 0 | 0 | 0 | 100.66 | 0 | 43.6697 | 0 | 0 | 184.87 | 0 | 0 | 0 | 0 | 0 | 0 | 0 | 0 | 0 | 0 | 3.98 | 6.24 | 1.13 | 0 | 8.05 | 5.32 | 13.84 | 20.87 | 1.17 | 60.6 | 19.4 | 0 | 0.45319 | 0.012754 | 0 | 0 | 0.074916 | 0.14919 | 0.25847 | 0.010531 | 0.95905 | 0.46595 | BEMCmpMgr 2016.3.0 (901) | CSE 0.836 EXE | MPCBECC | 0 | 0 | 0 | 0 | [16 empty] | 35.7063 | 226.698 | 111.69 | 0 | 0 | 0 | 0 | 505.557 | 969.92 | 2025.88 | 119.621 | 3995.07 | 40.5404 | 0 | 0 | 0 | 100.66 | 0 | 43.6697 | 0 | 0 | 184.87 | 0 | 0 | 0 | 0 | 0 | 0 | 0 | 0 | 0 | 0 | 3.98 | 6.24 | 1.13 | 0 | 8.05 | 0 | 0 | 5.32 | 13.84 | 20.87 | 1.17 | 60.6 | 0 | 0.45319 | 0.012754 | 0 | 0 | 0 | 0 | 0.074916 | 0.14919 | 0.25847 | 0.010531 | 0.95905 | 108.019 | 654.303 | 111.69 | 0 | 0 | 2135 | 930.001 | 2637.81 | 297.5 | 6874.32 | 89.8966 | 0 | 0 | 0 | 155.691 | 0 | 65.4 | 0 | 0 | 310.987 | 0 | 0 | 0 | 0 | 0 | 0 | 0 | 0 | 0 | 0 | 9.02 | 22.55 | 1.13 | 0 | 12.46 | 22.64 | 14.62 | 27.23 | 2.79 | 112.44 | 0 | 1.5247 | 0.012754 | 0 | 0 | 0.3358 | 0.11074 | 0.35138 | 0.0041461 | 2.3395 | 47.7 | 0 | 47.7 | 0 | 0 | 7.68 | 11.72 | 7.68 | 11.72 | 7.68 | 11.72 | 24.59 | 20.57
2017-07-21 09:06 | EDR_CZ08_2700_ELEC | CZ08 PS27 BD02 BQ01 BW02 BA03 BF01 BH15 BC02 | 8 | 1 | 2700 | Proposed and Standard | FAIL | -6.77 | 60.2 | 535.939 | 355.93 | 141.255 | 0 | 2649.87 | 0 | 0 | 615.745 | 2169 | 2371.31 | 151.515 | 8990.57 | 0 | 0 | 0 | 0 | 0 | 0 | 0 | 0 | 0 | 0 | 0 | 0 | 0 | 0 | 0 | 0 | 0 | 0 | 0 | 0 | 3.51 | 7.97 | 1.11 | 0 | 20.42 | 0 | 0 | 5.04 | 17.29 | 18.99 | 1.15 | 75.48 | 33.01 | 0 | 0.75418 | 0.01613 | 0 | 0.30348 | 0 | 0 | 0.091244 | 0.24481 | 0.30219 | 0.013338 | 1.7254 | 1.0738 | 537.187 | 355.153 | 141.255 | 0 | 0 | 615.745 | 2168.22 | 2371.31 | 151.515 | 6340.38 | 0 | 0 | 0 | 0 | 0 | 0 | 0 | 0 | 0 | 0 | 0 | 0 | 0 | 0 | 11.3158 | 0 | 0 | 0 | 0 | 11.3158 | 3.52 | 7.95 | 1.11 | 0 | 13.66 | 5.04 | 17.28 | 18.99 | 1.15 | 68.7 | 26.24 | 0 | 0.75235 | 0.01613 | 0 | 0 | 0.091244 | 0.24475 | 0.30219 | 0.013338 | 1.42 | 0.76848 | BEMCmpMgr 2016.3.0 (901) | CSE 0.836 EXE | MPCBECC | -0.30536 | -0.3053 | -9.869 | -25.8003 | [16 empty] | 535.939 | 355.93 | 141.255 | 0 | 2649.87 | 0 | 0 | 615.745 | 2169 | 2371.31 | 151.515 | 8990.57 | 0 | 0 | 0 | 0 | 0 | 0 | 0 | 0 | 0 | 0 | 0 | 0 | 0 | 0 | 0 | 0 | 0 | 0 | 0 | 0 | 3.51 | 7.97 | 1.11 | 0 | 20.42 | 0 | 0 | 5.04 | 17.29 | 18.99 | 1.15 | 75.48 | 0 | 0.75418 | 0.01613 | 0 | 0.30348 | 0 | 0 | 0.091244 | 0.24481 | 0.30219 | 0.013338 | 1.7254 | 1270.7 | 927.624 | 141.255 | 0 | 2751.1 | 2615 | 2596 | 3146.01 | 327.5 | 13775.2 | 0 | 0 | 0 | 0 | 0 | 0 | 0 | 0 | 0 | 0 | 0 | 0 | 0 | 0 | 0 | 0 | 0 | 0 | 0 | 0 | 8.33 | 25.27 | 1.11 | 0 | 20.73 | 21.57 | 20.72 | 25.26 | 2.39 | 125.38 | 0 | 2.1515 | 0.01613 | 0 | 0.21946 | 0.4113 | 0.33233 | 0.41908 | 0.0045642 | 3.5543 | 60.2 | 0 | 54.8 | 0 | 0 | 33.01 | 0 | 12.58 | 13.66 | 33.01 | 0 | 55.44 | 0
2017-07-21 09:06 | EDR_CZ08_2700_NGAS | CZ08 PS27 BD02 BQ01 BW02 BA03 BF01 BH14 BC02 | 8 | 1 | 2700 | Proposed and Standard | PASS | 0 | 46.4 | 44.3391 | 359.525 | 141.255 | 0 | 0 | 0 | 0 | 615.745 | 1066.33 | 2371.31 | 151.515 | 4750.02 | 50.3421 | 0 | 0 | 0 | 113.158 | 0 | 45.121 | 0 | 0 | 208.621 | 0 | 0 | 0 | 0 | 0 | 0 | 0 | 0 | 0 | 0 | 3.83 | 8.07 | 1.11 | 0 | 7 | 0 | 0 | 5.04 | 11.42 | 18.99 | 1.15 | 56.61 | 20.01 | 0 | 0.76333 | 0.01613 | 0 | 0 | 0 | 0 | 0.091244 | 0.14743 | 0.30219 | 0.013338 | 1.3337 | 0.77946 | 44.3391 | 359.525 | 141.255 | 0 | 0 | 615.745 | 1066.33 | 2371.31 | 151.515 | 4750.02 | 50.3421 | 0 | 0 | 0 | 113.158 | 0 | 45.121 | 0 | 0 | 208.621 | 0 | 0 | 0 | 0 | 0 | 0 | 0 | 0 | 0 | 0 | 3.83 | 8.07 | 1.11 | 0 | 7 | 5.04 | 11.42 | 18.99 | 1.15 | 56.61 | 20.01 | 0 | 0.76333 | 0.01613 | 0 | 0 | 0.091244 | 0.14743 | 0.30219 | 0.013338 | 1.3337 | 0.77946 | BEMCmpMgr 2016.3.0 (901) | CSE 0.836 EXE | MPCBECC | 1.4868e-06 | 1.4844e-06 | 0 | 0 | [16 empty] | 44.3391 | 359.525 | 141.255 | 0 | 0 | 0 | 0 | 615.745 | 1066.33 | 2371.31 | 151.515 | 4750.02 | 50.3421 | 0 | 0 | 0 | 113.158 | 0 | 45.121 | 0 | 0 | 208.621 | 0 | 0 | 0 | 0 | 0 | 0 | 0 | 0 | 0 | 0 | 3.83 | 8.07 | 1.11 | 0 | 7 | 0 | 0 | 5.04 | 11.42 | 18.99 | 1.15 | 56.61 | 0 | 0.76333 | 0.01613 | 0 | 0 | 0 | 0 | 0.091244 | 0.14743 | 0.30219 | 0.013338 | 1.3337 | 155.326 | 963.518 | 141.255 | 0 | 0 | 2615 | 989.001 | 3267.2 | 327.5 | 8458.8 | 129.267 | 0 | 0 | 0 | 168.187 | 0 | 73.4 | 0 | 0 | 370.853 | 0 | 0 | 0 | 0 | 0 | 0 | 0 | 0 | 0 | 0 | 10.08 | 25.89 | 1.11 | 0 | 10.41 | 21.57 | 12.33 | 26.23 | 2.39 | 110.01 | 0 | 2.188 | 0.01613 | 0 | 0 | 0.4113 | 0.11826 | 0.43522 | 0.0045642 | 3.1735 | 46.4 | 0 | 46.4 | 0 | 0 | 9.48 | 10.53 | 9.48 | 10.53 | 9.48 | 10.53 | 28.02 | 19.47
2017-07-21 09:06 | EDR_CZ08_6960_ELEC | CZ08 PS69 BD02 BQ01 BW02 BA03 BF01 BH15 BC02 | 8 | 8 | 6960 | Proposed and Standard | FAIL | -14.75 | 79.3 | 426.26 | 2187.55 | 785.772 | 0 | 14493.3 | 0 | 0 | 2033.7 | 12670.6 | 12062 | 433.914 | 45093.1 | 0 | 0 | 0 | 0 | 0 | 0 | 0 | 0 | 0 | 0 | 0 | 0 | 0 | 0 | 0 | 0 | 0 | 0 | 0 | 0 | 1.09 | 16.78 | 2.4 | 0 | 42.83 | 0 | 0 | 6.45 | 40.06 | 37.51 | 1.28 | 148.4 | 63.1 | 0 | 3.5462 | 0.089726 | 0 | 1.2029 | 0 | 0 | 0.30136 | 1.6964 | 1.5431 | 0.038199 | 8.4179 | 4.8388 | 463.933 | 2112.26 | 785.772 | 0 | 0 | 2033.7 | 12661 | 12062 | 433.914 | 30552.5 | 0 | 0 | 0 | 0 | 0 | 0 | 0 | 0 | 0 | 0 | 0 | 0 | 0 | 0 | 60.6601 | 0 | 0 | 0 | 0 | 60.6601 | 1.18 | 16.34 | 2.4 | 0 | 28.43 | 6.45 | 40.03 | 37.51 | 1.28 | 133.62 | 48.35 | 0 | 3.4736 | 0.089726 | 0 | 0 | 0.30136 | 1.6961 | 1.5431 | 0.038199 | 7.1421 | 3.5633 | BEMCmpMgr 2016.3.0 (901) | CSE 0.836 EXE | MPCBECC | -1.2759 | -1.2755 | -11.0612 | -30.5067 | [16 empty] | 426.26 | 2187.55 | 785.772 | 0 | 14493.3 | 0 | 0 | 2033.7 | 12670.6 | 12062 | 433.914 | 45093.1 | 0 | 0 | 0 | 0 | 0 | 0 | 0 | 0 | 0 | 0 | 0 | 0 | 0 | 0 | 0 | 0 | 0 | 0 | 0 | 0 | 1.09 | 16.78 | 2.4 | 0 | 42.83 | 0 | 0 | 6.45 | 40.06 | 37.51 | 1.28 | 148.4 | 0 | 3.5462 | 0.089726 | 0 | 1.2029 | 0 | 0 | 0.30136 | 1.6964 | 1.5431 | 0.038199 | 8.4179 | 1469.87 | 4430.19 | 785.772 | 0 | 15195.8 | 5894.96 | 15077.5 | 10697.7 | 540.499 | 54092.4 | 0 | 0 | 0 | 0 | 0 | 0 | 0 | 0 | 0 | 0 | 0 | 0 | 0 | 0 | 0 | 0 | 0 | 0 | 0 | 0 | 3.74 | 35.22 | 2.4 | 0 | 45.42 | 18.86 | 46.61 | 33.32 | 1.53 | 187.1 | 0 | 6.4901 | 0.089726 | 0 | 1.5122 | 0.92718 | 1.9074 | 1.425 | 0.0075327 | 12.3592 | 79.3 | 0 | 71.4 | 0 | 0 | 63.1 | 0 | 19.92 | 28.43 | 63.1 | 0 | 86.78 | 0
2017-07-21 09:06 | EDR_CZ08_6960_NGAS | CZ08 PS69 BD02 BQ01 BW02 BA03 BF01 BH14 BC02 | 8 | 8 | 6960 | Proposed and Standard | PASS | 0 | 60.8 | 18.9479 | 2161.7 | 785.772 | 0 | 0 | 0 | 0 | 2033.7 | 5610.56 | 12062 | 433.914 | 23106.6 | 21.5132 | 0 | 0 | 0 | 606.601 | 0 | 287.954 | 0 | 0 | 916.069 | 0 | 0 | 0 | 0 | 0 | 0 | 0 | 0 | 0 | 0 | 0.64 | 16.7 | 2.4 | 0 | 14.57 | 0 | 0 | 6.45 | 24.38 | 37.51 | 1.28 | 103.93 | 34.31 | 0 | 3.5474 | 0.089726 | 0 | 0 | 0 | 0 | 0.30136 | 0.75127 | 1.5431 | 0.038199 | 6.2711 | 3.6372 | 18.9479 | 2161.7 | 785.772 | 0 | 0 | 2033.7 | 5610.56 | 12062 | 433.914 | 23106.6 | 21.5132 | 0 | 0 | 0 | 606.601 | 0 | 287.954 | 0 | 0 | 916.069 | 0 | 0 | 0 | 0 | 0 | 0 | 0 | 0 | 0 | 0 | 0.64 | 16.7 | 2.4 | 0 | 14.57 | 6.45 | 24.38 | 37.51 | 1.28 | 103.93 | 34.31 | 0 | 3.5474 | 0.089726 | 0 | 0 | 0.30136 | 0.75127 | 1.5431 | 0.038199 | 6.2711 | 3.6372 | BEMCmpMgr 2016.3.0 (901) | CSE 0.836 EXE | MPCBECC | 0 | 0 | 0 | 0 | [16 empty] | 18.9479 | 2161.7 | 785.772 | 0 | 0 | 0 | 0 | 2033.7 | 5610.56 | 12062 | 433.914 | 23106.6 | 21.5132 | 0 | 0 | 0 | 606.601 | 0 | 287.954 | 0 | 0 | 916.069 | 0 | 0 | 0 | 0 | 0 | 0 | 0 | 0 | 0 | 0 | 0.64 | 16.7 | 2.4 | 0 | 14.57 | 0 | 0 | 6.45 | 24.38 | 37.51 | 1.28 | 103.93 | 0 | 3.5474 | 0.089726 | 0 | 0 | 0 | 0 | 0.30136 | 0.75127 | 1.5431 | 0.038199 | 6.2711 | 178.518 | 4214.33 | 785.772 | 0 | 0 | 5894.96 | 6547.68 | 10697.7 | 540.499 | 28859.5 | 148.568 | 0 | 0 | 0 | 1051.57 | 0 | 291.124 | 0 | 0 | 1491.26 | 0 | 0 | 0 | 0 | 0 | 0 | 0 | 0 | 0 | 0 | 4.51 | 34.03 | 2.4 | 0 | 25.26 | 18.86 | 26.98 | 33.32 | 1.53 | 146.89 | 0 | 6.3528 | 0.089726 | 0 | 0 | 0.92718 | 0.77117 | 1.425 | 0.0075327 | 9.5734 | 60.8 | 0 | 60.8 | 0 | 0 | 19.15 | 15.16 | 19.15 | 15.16 | 19.15 | 15.16 | 36.88 | 29.32
2017-07-21 09:06 | EDR_CZ09_2100_ELEC | CZ09 PS21 BD02 BQ01 BW02 BA03 BF01 BH15 BC02 | 9 | 1 | 2100 | Proposed and Standard | FAIL | -6.74 | 61.5 | 677.196 | 458.548 | 111.69 | 0 | 2368.92 | 0 | 0 | 505.557 | 2043.87 | 2025.88 | 119.621 | 8311.28 | 0 | 0 | 0 | 0 | 0 | 0 | 0 | 0 | 0 | 0 | 0 | 0 | 0 | 0 | 0 | 0 | 0 | 0 | 0 | 0 | 5.61 | 16.77 | 1.12 | 0 | 22.39 | 0 | 0 | 5.25 | 21.31 | 20.63 | 1.15 | 94.23 | 45.89 | 0 | 1.1627 | 0.012754 | 0 | 0.11765 | 0 | 0 | 0.074916 | 0.29522 | 0.25847 | 0.010531 | 1.9323 | 1.2931 | 677.143 | 458.079 | 111.69 | 0 | 0 | 505.557 | 2043.34 | 2025.88 | 119.621 | 5941.31 | 0 | 0 | 0 | 0 | 0 | 0 | 0 | 0 | 0 | 0 | 0 | 0 | 0 | 0 | 10.0497 | 0 | 0 | 0 | 0 | 10.0497 | 5.61 | 16.76 | 1.12 | 0 | 15.66 | 5.25 | 21.31 | 20.63 | 1.15 | 87.49 | 39.15 | 0 | 1.162 | 0.012754 | 0 | 0 | 0.074916 | 0.29518 | 0.25847 | 0.010531 | 1.8139 | 1.1748 | BEMCmpMgr 2016.3.0 (901) | CSE 0.836 EXE | MPCBECC | -0.11841 | -0.11838 | -7.7037 | -17.2158 | [16 empty] | 677.196 | 458.548 | 111.69 | 0 | 2368.92 | 0 | 0 | 505.557 | 2043.87 | 2025.88 | 119.621 | 8311.28 | 0 | 0 | 0 | 0 | 0 | 0 | 0 | 0 | 0 | 0 | 0 | 0 | 0 | 0 | 0 | 0 | 0 | 0 | 0 | 0 | 5.61 | 16.77 | 1.12 | 0 | 22.39 | 0 | 0 | 5.25 | 21.31 | 20.63 | 1.15 | 94.23 | 0 | 1.1627 | 0.012754 | 0 | 0.11765 | 0 | 0 | 0.074916 | 0.29522 | 0.25847 | 0.010531 | 1.9323 | 1306.6 | 1164.33 | 111.69 | 0 | 2467.62 | 2135 | 2349 | 2531 | 297.5 | 12362.7 | 0 | 0 | 0 | 0 | 0 | 0 | 0 | 0 | 0 | 0 | 0 | 0 | 0 | 0 | 0 | 0 | 0 | 0 | 0 | 0 | 10.84 | 42.27 | 1.12 | 0 | 24.13 | 22.39 | 23.86 | 25.87 | 2.75 | 153.23 | 0 | 2.4189 | 0.012754 | 0 | 0.16267 | 0.3358 | 0.29977 | 0.33715 | 0.0041461 | 3.5712 | 61.5 | 0 | 57.1 | 0 | 0 | 45.89 | 0 | 23.49 | 15.66 | 45.89 | 0 | 78.36 | 0
2017-07-21 09:06 | EDR_CZ09_2100_NGAS | CZ09 PS21 BD02 BQ01 BW02 BA03 BF01 BH14 BC02 | 9 | 1 | 2100 | Proposed and Standard | PASS | 0 | 48.5 | 54.6974 | 463.031 | 111.69 | 0 | 0 | 0 | 0 | 505.557 | 969.634 | 2025.88 | 119.621 | 4250.11 | 62.1214 | 0 | 0 | 0 | 100.497 | 0 | 43.6697 | 0 | 0 | 206.288 | 0 | 0 | 0 | 0 | 0 | 0 | 0 | 0 | 0 | 0 | 6.05 | 16.95 | 1.12 | 0 | 8.06 | 0 | 0 | 5.25 | 13.72 | 20.63 | 1.15 | 72.93 | 32.18 | 0 | 1.1754 | 0.012754 | 0 | 0 | 0 | 0 | 0.074916 | 0.15179 | 0.25847 | 0.010531 | 1.6838 | 1.1881 | 54.6974 | 463.03 | 111.69 | 0 | 0 | 505.557 | 969.634 | 2025.88 | 119.621 | 4250.11 | 62.1214 | 0 | 0 | 0 | 100.497 | 0 | 43.6697 | 0 | 0 | 206.288 | 0 | 0 | 0 | 0 | 0 | 0 | 0 | 0 | 0 | 0 | 6.05 | 16.95 | 1.12 | 0 | 8.06 | 5.25 | 13.72 | 20.63 | 1.15 | 72.93 | 32.18 | 0 | 1.1754 | 0.012754 | 0 | 0 | 0.074916 | 0.15179 | 0.25847 | 0.010531 | 1.6838 | 1.1881 | BEMCmpMgr 2016.3.0 (901) | CSE 0.836 EXE | MPCBECC | -4.144e-07 | -4.144e-07 | 0 | 0 | [16 empty] | 54.6974 | 463.031 | 111.69 | 0 | 0 | 0 | 0 | 505.557 | 969.634 | 2025.88 | 119.621 | 4250.11 | 62.1214 | 0 | 0 | 0 | 100.497 | 0 | 43.6697 | 0 | 0 | 206.288 | 0 | 0 | 0 | 0 | 0 | 0 | 0 | 0 | 0 | 0 | 6.05 | 16.95 | 1.12 | 0 | 8.06 | 0 | 0 | 5.25 | 13.72 | 20.63 | 1.15 | 72.93 | 0 | 1.1754 | 0.012754 | 0 | 0 | 0 | 0 | 0.074916 | 0.15179 | 0.25847 | 0.010531 | 1.6838 | 152.267 | 1205.06 | 111.69 | 0 | 0 | 2135 | 930.001 | 2637.81 | 297.5 | 7469.33 | 126.76 | 0 | 0 | 0 | 155.49 | 0 | 65.4 | 0 | 0 | 347.65 | 0 | 0 | 0 | 0 | 0 | 0 | 0 | 0 | 0 | 0 | 12.63 | 43.11 | 1.12 | 0 | 12.47 | 22.39 | 14.52 | 26.97 | 2.75 | 135.96 | 0 | 2.4527 | 0.012754 | 0 | 0 | 0.3358 | 0.11074 | 0.35138 | 0.0041461 | 3.2675 | 48.5 | 0 | 48.5 | 0 | 0 | 18.54 | 13.64 | 18.54 | 13.64 | 18.54 | 13.64 | 45.49 | 23.84
2017-07-21 09:06 | EDR_CZ09_2700_ELEC | CZ09 PS27 BD02 BQ01 BW02 BA03 BF01 BH15 BC02 | 9 | 1 | 2700 | Proposed and Standard | FAIL | -6.87 | 57.6 | 831.331 | 680.183 | 141.255 | 0 | 2645.15 | 0 | 0 | 615.745 | 2169.15 | 2371.31 | 151.515 | 9605.64 | 0 | 0 | 0 | 0 | 0 | 0 | 0 | 0 | 0 | 0 | 0 | 0 | 0 | 0 | 0 | 0 | 0 | 0 | 0 | 0 | 5.36 | 18.46 | 1.1 | 0 | 20.53 | 0 | 0 | 4.97 | 17.1 | 18.77 | 1.13 | 87.42 | 45.45 | 0 | 1.6243 | 0.01613 | 0 | 0.23295 | 0 | 0 | 0.091244 | 0.24792 | 0.30219 | 0.013338 | 2.5281 | 1.8734 | 833.141 | 679.265 | 141.255 | 0 | 0 | 615.745 | 2168.38 | 2371.31 | 151.515 | 6960.61 | 0 | 0 | 0 | 0 | 0 | 0 | 0 | 0 | 0 | 0 | 0 | 0 | 0 | 0 | 11.2944 | 0 | 0 | 0 | 0 | 11.2944 | 5.37 | 18.45 | 1.1 | 0 | 13.66 | 4.97 | 17.1 | 18.77 | 1.13 | 80.55 | 38.58 | 0 | 1.623 | 0.01613 | 0 | 0 | 0.091244 | 0.24787 | 0.30219 | 0.013338 | 2.2938 | 1.6391 | BEMCmpMgr 2016.3.0 (901) | CSE 0.836 EXE | MPCBECC | -0.2343 | -0.23425 | -8.5289 | -17.8072 | [16 empty] | 831.331 | 680.183 | 141.255 | 0 | 2645.15 | 0 | 0 | 615.745 | 2169.15 | 2371.31 | 151.515 | 9605.64 | 0 | 0 | 0 | 0 | 0 | 0 | 0 | 0 | 0 | 0 | 0 | 0 | 0 | 0 | 0 | 0 | 0 | 0 | 0 | 0 | 5.36 | 18.46 | 1.1 | 0 | 20.53 | 0 | 0 | 4.97 | 17.1 | 18.77 | 1.13 | 87.42 | 0 | 1.6243 | 0.01613 | 0 | 0.23295 | 0 | 0 | 0.091244 | 0.24792 | 0.30219 | 0.013338 | 2.5281 | 1845.22 | 1720.33 | 141.255 | 0 | 2746.1 | 2615 | 2596 | 3146.01 | 327.5 | 15137.4 | 0 | 0 | 0 | 0 | 0 | 0 | 0 | 0 | 0 | 0 | 0 | 0 | 0 | 0 | 0 | 0 | 0 | 0 | 0 | 0 | 11.91 | 48 | 1.1 | 0 | 21.45 | 21.33 | 20.52 | 25.01 | 2.35 | 151.67 | 0 | 3.472 | 0.01613 | 0 | 0.28668 | 0.4113 | 0.33233 | 0.41908 | 0.0045642 | 4.942 | 57.6 | 0 | 53.1 | 0 | 0 | 45.45 | 0 | 24.92 | 13.66 | 45.45 | 0 | 82.46 | 0
2017-07-21 09:06 | EDR_CZ09_2700_NGAS | CZ09 PS27 BD02 BQ01 BW02 BA03 BF01 BH14 BC02 | 9 | 1 | 2700 | Proposed and Standard | PASS | 0 | 46.6 | 68.5515 | 685.475 | 141.255 | 0 | 0 | 0 | 0 | 615.745 | 1066.04 | 2371.31 | 151.515 | 5099.89 | 77.8559 | 0 | 0 | 0 | 112.944 | 0 | 45.121 | 0 | 0 | 235.921 | 0 | 0 | 0 | 0 | 0 | 0 | 0 | 0 | 0 | 0 | 5.88 | 18.61 | 1.1 | 0 | 7 | 0 | 0 | 4.97 | 11.34 | 18.77 | 1.13 | 68.8 | 32.59 | 0 | 1.6371 | 0.01613 | 0 | 0 | 0 | 0 | 0.091244 | 0.15054 | 0.30219 | 0.013338 | 2.2105 | 1.6532 | 68.5514 | 685.475 | 141.255 | 0 | 0 | 615.745 | 1066.04 | 2371.31 | 151.515 | 5099.89 | 77.8559 | 0 | 0 | 0 | 112.944 | 0 | 45.121 | 0 | 0 | 235.921 | 0 | 0 | 0 | 0 | 0 | 0 | 0 | 0 | 0 | 0 | 5.88 | 18.61 | 1.1 | 0 | 7 | 4.97 | 11.34 | 18.77 | 1.13 | 68.8 | 32.59 | 0 | 1.6371 | 0.01613 | 0 | 0 | 0.091244 | 0.15054 | 0.30219 | 0.013338 | 2.2105 | 1.6532 | BEMCmpMgr 2016.3.0 (901) | CSE 0.836 EXE | MPCBECC | 0 | 0 | 0 | 0 | [16 empty] | 68.5515 | 685.475 | 141.255 | 0 | 0 | 0 | 0 | 615.745 | 1066.04 | 2371.31 | 151.515 | 5099.89 | 77.8559 | 0 | 0 | 0 | 112.944 | 0 | 45.121 | 0 | 0 | 235.921 | 0 | 0 | 0 | 0 | 0 | 0 | 0 | 0 | 0 | 0 | 5.88 | 18.61 | 1.1 | 0 | 7 | 0 | 0 | 4.97 | 11.34 | 18.77 | 1.13 | 68.8 | 0 | 1.6371 | 0.01613 | 0 | 0 | 0 | 0 | 0.091244 | 0.15054 | 0.30219 | 0.013338 | 2.2105 | 218.568 | 1765.28 | 141.255 | 0 | 0 | 2615 | 989.001 | 3267.2 | 327.5 | 9323.8 | 181.955 | 0 | 0 | 0 | 167.943 | 0 | 73.4 | 0 | 0 | 423.297 | 0 | 0 | 0 | 0 | 0 | 0 | 0 | 0 | 0 | 0 | 14.07 | 48.7 | 1.1 | 0 | 10.41 | 21.33 | 12.25 | 25.98 | 2.35 | 136.19 | 0 | 3.5075 | 0.01613 | 0 | 0 | 0.4113 | 0.11826 | 0.43522 | 0.0045642 | 4.4929 | 46.6 | 0 | 46.6 | 0 | 0 | 20.17 | 12.42 | 20.17 | 12.42 | 20.17 | 12.42 | 51.21 | 23.07
2017-07-21 09:07 | EDR_CZ09_6960_ELEC | CZ09 PS69 BD02 BQ01 BW02 BA03 BF01 BH15 BC02 | 9 | 8 | 6960 | Proposed and Standard | FAIL | -13.55 | 75.7 | 798.035 | 3164.57 | 785.772 | 0 | 14470 | 0 | 0 | 2033.7 | 12648.1 | 12062 | 433.914 | 46396.1 | 0 | 0 | 0 | 0 | 0 | 0 | 0 | 0 | 0 | 0 | 0 | 0 | 0 | 0 | 0 | 0 | 0 | 0 | 0 | 0 | 1.99 | 26.38 | 2.37 | 0 | 41.62 | 0 | 0 | 6.37 | 39.73 | 37.08 | 1.26 | 156.8 | 72.36 | 0 | 5.318 | 0.089726 | 0 | 1.1533 | 0 | 0 | 0.30136 | 1.6999 | 1.5431 | 0.038199 | 10.1436 | 6.561 | 866.373 | 3074.71 | 785.772 | 0 | 0 | 2033.7 | 12640.4 | 12062 | 433.914 | 31896.8 | 0 | 0 | 0 | 0 | 0 | 0 | 0 | 0 | 0 | 0 | 0 | 0 | 0 | 0 | 60.5365 | 0 | 0 | 0 | 0 | 60.5365 | 2.16 | 25.85 | 2.37 | 0 | 28.43 | 6.37 | 39.71 | 37.08 | 1.26 | 143.23 | 58.81 | 0 | 5.2355 | 0.089726 | 0 | 0 | 0.30136 | 1.6997 | 1.5431 | 0.038199 | 8.9077 | 5.3253 | BEMCmpMgr 2016.3.0 (901) | CSE 0.836 EXE | MPCBECC | -1.2359 | -1.2357 | -9.4743 | -23.0403 | [16 empty] | 798.035 | 3164.57 | 785.772 | 0 | 14470 | 0 | 0 | 2033.7 | 12648.1 | 12062 | 433.914 | 46396.1 | 0 | 0 | 0 | 0 | 0 | 0 | 0 | 0 | 0 | 0 | 0 | 0 | 0 | 0 | 0 | 0 | 0 | 0 | 0 | 0 | 1.99 | 26.38 | 2.37 | 0 | 41.62 | 0 | 0 | 6.37 | 39.73 | 37.08 | 1.26 | 156.8 | 0 | 5.318 | 0.089726 | 0 | 1.1533 | 0 | 0 | 0.30136 | 1.6999 | 1.5431 | 0.038199 | 10.1436 | 2539.8 | 6422.23 | 785.772 | 0 | 15171.3 | 5894.96 | 15077.5 | 10697.7 | 540.499 | 57129.8 | 0 | 0 | 0 | 0 | 0 | 0 | 0 | 0 | 0 | 0 | 0 | 0 | 0 | 0 | 0 | 0 | 0 | 0 | 0 | 0 | 6.35 | 55.35 | 2.37 | 0 | 43.76 | 18.65 | 46.15 | 33 | 1.51 | 207.14 | 0 | 9.3922 | 0.089726 | 0 | 1.321 | 0.92718 | 1.9074 | 1.425 | 0.0075327 | 15.0701 | 75.7 | 0 | 69.1 | 0 | 0 | 72.36 | 0 | 30.38 | 28.43 | 72.36 | 0 | 107.83 | 0
2017-07-21 09:07 | EDR_CZ09_6960_NGAS | CZ09 PS69 BD02 BQ01 BW02 BA03 BF01 BH14 BC02 | 9 | 8 | 6960 | Proposed and Standard | PASS | 0 | 59.3 | 41.6179 | 3132.68 | 785.772 | 0 | 0 | 0 | 0 | 2033.7 | 5587.7 | 12062 | 433.914 | 24077.3 | 47.2666 | 0 | 0 | 0 | 605.365 | 0 | 287.954 | 0 | 0 | 940.586 | 0 | 0 | 0 | 0 | 0 | 0 | 0 | 0 | 0 | 0 | 1.39 | 26.3 | 2.37 | 0 | 14.57 | 0 | 0 | 6.37 | 24.18 | 37.08 | 1.26 | 113.52 | 44.63 | 0 | 5.3233 | 0.089726 | 0 | 0 | 0 | 0 | 0.30136 | 0.75488 | 1.5431 | 0.038199 | 8.0506 | 5.413 | 41.6179 | 3132.68 | 785.772 | 0 | 0 | 2033.7 | 5587.7 | 12062 | 433.914 | 24077.3 | 47.2666 | 0 | 0 | 0 | 605.365 | 0 | 287.954 | 0 | 0 | 940.586 | 0 | 0 | 0 | 0 | 0 | 0 | 0 | 0 | 0 | 0 | 1.39 | 26.3 | 2.37 | 0 | 14.57 | 6.37 | 24.18 | 37.08 | 1.26 | 113.52 | 44.63 | 0 | 5.3233 | 0.089726 | 0 | 0 | 0.30136 | 0.75488 | 1.5431 | 0.038199 | 8.0506 | 5.413 | BEMCmpMgr 2016.3.0 (901) | CSE 0.836 EXE | MPCBECC | 0 | 0 | 0 | 0 | [16 empty] | 41.6179 | 3132.68 | 785.772 | 0 | 0 | 0 | 0 | 2033.7 | 5587.7 | 12062 | 433.914 | 24077.3 | 47.2666 | 0 | 0 | 0 | 605.365 | 0 | 287.954 | 0 | 0 | 940.586 | 0 | 0 | 0 | 0 | 0 | 0 | 0 | 0 | 0 | 0 | 1.39 | 26.3 | 2.37 | 0 | 14.57 | 0 | 0 | 6.37 | 24.18 | 37.08 | 1.26 | 113.52 | 0 | 5.3233 | 0.089726 | 0 | 0 | 0 | 0 | 0.30136 | 0.75488 | 1.5431 | 0.038199 | 8.0506 | 295.858 | 6186.94 | 785.772 | 0 | 0 | 5894.96 | 6547.68 | 10697.7 | 540.499 | 30949.5 | 246.297 | 0 | 0 | 0 | 1050.01 | 0 | 291.124 | 0 | 0 | 1587.43 | 0 | 0 | 0 | 0 | 0 | 0 | 0 | 0 | 0 | 0 | 7.42 | 54.17 | 2.37 | 0 | 25.27 | 18.65 | 26.78 | 33 | 1.51 | 169.17 | 0 | 9.2733 | 0.089726 | 0 | 0 | 0.92718 | 0.77117 | 1.425 | 0.0075327 | 12.4939 | 59.3 | 0 | 59.3 | 0 | 0 | 28.78 | 15.85 | 28.78 | 15.85 | 28.78 | 15.85 | 57.28 | 31.95
2017-07-21 09:06 | EDR_CZ10_2100_ELEC | CZ10 PS21 BD02 BQ01 BW02 BA04 BF01 BH15 BC02 | 10 | 1 | 2100 | Proposed and Standard | FAIL | -7.02 | 59.6 | 845.801 | 575.738 | 111.69 | 0 | 2351.94 | 0 | 0 | 505.557 | 2045.92 | 2025.88 | 119.621 | 8582.15 | 0 | 0 | 0 | 0 | 0 | 0 | 0 | 0 | 0 | 0 | 0 | 0 | 0 | 0 | 0 | 0 | 0 | 0 | 0 | 0 | 7 | 16.15 | 1.12 | 0 | 22.61 | 0 | 0 | 5.18 | 21.39 | 20.54 | 1.14 | 95.13 | 46.88 | 0 | 1.1475 | 0.012754 | 0 | 0.14704 | 0 | 0 | 0.074916 | 0.29571 | 0.25847 | 0.010531 | 1.9469 | 1.3073 | 847.467 | 575.162 | 111.69 | 0 | 0 | 505.557 | 2045.39 | 2025.88 | 119.621 | 6230.77 | 0 | 0 | 0 | 0 | 0 | 0 | 0 | 0 | 0 | 0 | 0 | 0 | 0 | 0 | 9.9743 | 0 | 0 | 0 | 0 | 9.9743 | 7.02 | 16.14 | 1.12 | 0 | 15.58 | 5.18 | 21.39 | 20.54 | 1.14 | 88.11 | 39.86 | 0 | 1.1467 | 0.012754 | 0 | 0 | 0.074916 | 0.29568 | 0.25847 | 0.010531 | 1.799 | 1.1594 | BEMCmpMgr 2016.3.0 (901) | CSE 0.836 EXE | MPCBECC | -0.14789 | -0.14786 | -7.9673 | -17.6116 | [16 empty] | 845.801 | 575.738 | 111.69 | 0 | 2351.94 | 0 | 0 | 505.557 | 2045.92 | 2025.88 | 119.621 | 8582.15 | 0 | 0 | 0 | 0 | 0 | 0 | 0 | 0 | 0 | 0 | 0 | 0 | 0 | 0 | 0 | 0 | 0 | 0 | 0 | 0 | 7 | 16.15 | 1.12 | 0 | 22.61 | 0 | 0 | 5.18 | 21.39 | 20.54 | 1.14 | 95.13 | 0 | 1.1475 | 0.012754 | 0 | 0.14704 | 0 | 0 | 0.074916 | 0.29571 | 0.25847 | 0.010531 | 1.9469 | 1537.98 | 1638.63 | 111.69 | 0 | 2448.91 | 2135 | 2349 | 2531 | 297.5 | 13049.7 | 0 | 0 | 0 | 0 | 0 | 0 | 0 | 0 | 0 | 0 | 0 | 0 | 0 | 0 | 0 | 0 | 0 | 0 | 0 | 0 | 12.75 | 47.79 | 1.12 | 0 | 23.48 | 22.15 | 23.79 | 25.77 | 2.71 | 159.56 | 0 | 2.6784 | 0.012754 | 0 | 0.14226 | 0.3358 | 0.29977 | 0.33715 | 0.0041461 | 3.8103 | 59.6 | 0 | 55.2 | 0 | 0 | 46.88 | 0 | 24.28 | 15.58 | 46.88 | 0 | 85.14 | 0
2017-07-21 09:06 | EDR_CZ10_2100_NGAS | CZ10 PS21 BD02 BQ01 BW02 BA04 BF01 BH14 BC02 | 10 | 1 | 2100 | Proposed and Standard | PASS | 0 | 46.7 | 64.6006 | 581.715 | 111.69 | 0 | 0 | 0 | 0 | 505.557 | 971.466 | 2025.88 | 119.621 | 4380.53 | 73.3722 | 0 | 0 | 0 | 99.7428 | 0 | 43.6697 | 0 | 0 | 216.785 | 0 | 0 | 0 | 0 | 0 | 0 | 0 | 0 | 0 | 0 | 7.11 | 16.31 | 1.12 | 0 | 8.01 | 0 | 0 | 5.18 | 13.68 | 20.54 | 1.14 | 73.09 | 32.55 | 0 | 1.1583 | 0.012754 | 0 | 0 | 0 | 0 | 0.074916 | 0.15229 | 0.25847 | 0.010531 | 1.6672 | 1.171 | 64.6006 | 581.715 | 111.69 | 0 | 0 | 505.557 | 971.466 | 2025.88 | 119.621 | 4380.53 | 73.3722 | 0 | 0 | 0 | 99.7428 | 0 | 43.6697 | 0 | 0 | 216.785 | 0 | 0 | 0 | 0 | 0 | 0 | 0 | 0 | 0 | 0 | 7.11 | 16.31 | 1.12 | 0 | 8.01 | 5.18 | 13.68 | 20.54 | 1.14 | 73.09 | 32.55 | 0 | 1.1583 | 0.012754 | 0 | 0 | 0.074916 | 0.15229 | 0.25847 | 0.010531 | 1.6672 | 1.171 | BEMCmpMgr 2016.3.0 (901) | CSE 0.836 EXE | MPCBECC | 0 | 0 | 0 | 0 | [16 empty] | 64.6006 | 581.715 | 111.69 | 0 | 0 | 0 | 0 | 505.557 | 971.466 | 2025.88 | 119.621 | 4380.53 | 73.3722 | 0 | 0 | 0 | 99.7428 | 0 | 43.6697 | 0 | 0 | 216.785 | 0 | 0 | 0 | 0 | 0 | 0 | 0 | 0 | 0 | 0 | 7.11 | 16.31 | 1.12 | 0 | 8.01 | 0 | 0 | 5.18 | 13.68 | 20.54 | 1.14 | 73.09 | 0 | 1.1583 | 0.012754 | 0 | 0 | 0 | 0 | 0.074916 | 0.15229 | 0.25847 | 0.010531 | 1.6672 | 170.912 | 1686.8 | 111.69 | 0 | 0 | 2135 | 930.001 | 2637.81 | 297.5 | 7969.71 | 142.288 | 0 | 0 | 0 | 154.67 | 0 | 65.4 | 0 | 0 | 362.359 | 0 | 0 | 0 | 0 | 0 | 0 | 0 | 0 | 0 | 0 | 14.15 | 48.73 | 1.12 | 0 | 12.42 | 22.15 | 14.51 | 26.85 | 2.71 | 142.64 | 0 | 2.7154 | 0.012754 | 0 | 0 | 0.3358 | 0.11074 | 0.35138 | 0.0041461 | 3.5303 | 46.7 | 0 | 46.7 | 0 | 0 | 17.98 | 14.57 | 17.98 | 14.57 | 17.98 | 14.57 | 51.27 | 25.15
2017-07-21 09:06 | EDR_CZ10_2700_ELEC | CZ10 PS27 BD02 BQ01 BW02 BA04 BF01 BH15 BC02 | 10 | 1 | 2700 | Proposed and Standard | FAIL | -6.73 | 55.6 | 1021.42 | 857.266 | 141.255 | 0 | 2625.45 | 0 | 0 | 615.745 | 2172.3 | 2371.31 | 151.515 | 9956.26 | 0 | 0 | 0 | 0 | 0 | 0 | 0 | 0 | 0 | 0 | 0 | 0 | 0 | 0 | 0 | 0 | 0 | 0 | 0 | 0 | 6.58 | 18.42 | 1.1 | 0 | 20.33 | 0 | 0 | 4.91 | 17.03 | 18.7 | 1.12 | 88.19 | 46.43 | 0 | 1.6469 | 0.01613 | 0 | 0.31856 | 0 | 0 | 0.091244 | 0.24864 | 0.30219 | 0.013338 | 2.6371 | 1.9816 | 1024.69 | 856.128 | 141.255 | 0 | 0 | 615.745 | 2171.54 | 2371.31 | 151.515 | 7332.18 | 0 | 0 | 0 | 0 | 0 | 0 | 0 | 0 | 0 | 0 | 0 | 0 | 0 | 0 | 11.2094 | 0 | 0 | 0 | 0 | 11.2094 | 6.61 | 18.4 | 1.1 | 0 | 13.59 | 4.91 | 17.03 | 18.7 | 1.12 | 81.46 | 39.7 | 0 | 1.6457 | 0.01613 | 0 | 0 | 0.091244 | 0.24859 | 0.30219 | 0.013338 | 2.3172 | 1.6618 | BEMCmpMgr 2016.3.0 (901) | CSE 0.836 EXE | MPCBECC | -0.3199 | -0.31985 | -8.2617 | -16.9521 | [16 empty] | 1021.42 | 857.266 | 141.255 | 0 | 2625.45 | 0 | 0 | 615.745 | 2172.3 | 2371.31 | 151.515 | 9956.26 | 0 | 0 | 0 | 0 | 0 | 0 | 0 | 0 | 0 | 0 | 0 | 0 | 0 | 0 | 0 | 0 | 0 | 0 | 0 | 0 | 6.58 | 18.42 | 1.1 | 0 | 20.33 | 0 | 0 | 4.91 | 17.03 | 18.7 | 1.12 | 88.19 | 0 | 1.6469 | 0.01613 | 0 | 0.31856 | 0 | 0 | 0.091244 | 0.24864 | 0.30219 | 0.013338 | 2.6371 | 2183.57 | 2372.65 | 141.255 | 0 | 2724.92 | 2615 | 2596 | 3146.01 | 327.5 | 16106.9 | 0 | 0 | 0 | 0 | 0 | 0 | 0 | 0 | 0 | 0 | 0 | 0 | 0 | 0 | 0 | 0 | 0 | 0 | 0 | 0 | 14.09 | 53.96 | 1.1 | 0 | 20.79 | 21.1 | 20.45 | 24.91 | 2.32 | 158.72 | 0 | 3.8372 | 0.01613 | 0 | 0.29972 | 0.4113 | 0.33233 | 0.41908 | 0.0045642 | 5.3203 | 55.6 | 0 | 51.3 | 0 | 0 | 46.43 | 0 | 26.11 | 13.59 | 46.43 | 0 | 89.94 | 0
2017-07-21 09:06 | EDR_CZ10_2700_NGAS | CZ10 PS27 BD02 BQ01 BW02 BA04 BF01 BH14 BC02 | 10 | 1 | 2700 | Proposed and Standard | PASS | 0 | 44.8 | 80.0498 | 863.949 | 141.255 | 0 | 0 | 0 | 0 | 615.745 | 1068.97 | 2371.31 | 151.515 | 5292.79 | 90.9191 | 0 | 0 | 0 | 112.094 | 0 | 45.121 | 0 | 0 | 248.134 | 0 | 0 | 0 | 0 | 0 | 0 | 0 | 0 | 0 | 0 | 6.85 | 18.56 | 1.1 | 0 | 6.96 | 0 | 0 | 4.91 | 11.34 | 18.7 | 1.12 | 69.54 | 33.47 | 0 | 1.6585 | 0.01613 | 0 | 0 | 0 | 0 | 0.091244 | 0.15127 | 0.30219 | 0.013338 | 2.2327 | 1.6747 | 80.0498 | 863.948 | 141.255 | 0 | 0 | 615.745 | 1068.97 | 2371.31 | 151.515 | 5292.79 | 90.9191 | 0 | 0 | 0 | 112.094 | 0 | 45.121 | 0 | 0 | 248.134 | 0 | 0 | 0 | 0 | 0 | 0 | 0 | 0 | 0 | 0 | 6.85 | 18.56 | 1.1 | 0 | 6.96 | 4.91 | 11.34 | 18.7 | 1.12 | 69.54 | 33.47 | 0 | 1.6585 | 0.01613 | 0 | 0 | 0.091244 | 0.15127 | 0.30219 | 0.013338 | 2.2327 | 1.6747 | BEMCmpMgr 2016.3.0 (901) | CSE 0.836 EXE | MPCBECC | -2.4598e-08 | -2.4598e-08 | 0 | 0 | [16 empty] | 80.0498 | 863.949 | 141.255 | 0 | 0 | 0 | 0 | 615.745 | 1068.97 | 2371.31 | 151.515 | 5292.79 | 90.9191 | 0 | 0 | 0 | 112.094 | 0 | 45.121 | 0 | 0 | 248.134 | 0 | 0 | 0 | 0 | 0 | 0 | 0 | 0 | 0 | 0 | 6.85 | 18.56 | 1.1 | 0 | 6.96 | 0 | 0 | 4.91 | 11.34 | 18.7 | 1.12 | 69.54 | 0 | 1.6585 | 0.01613 | 0 | 0 | 0 | 0 | 0.091244 | 0.15127 | 0.30219 | 0.013338 | 2.2327 | 247.178 | 2425.27 | 141.255 | 0 | 0 | 2615 | 989.001 | 3267.2 | 327.5 | 10012.4 | 205.781 | 0 | 0 | 0 | 167.045 | 0 | 73.4 | 0 | 0 | 446.227 | 0 | 0 | 0 | 0 | 0 | 0 | 0 | 0 | 0 | 0 | 15.89 | 54.76 | 1.1 | 0 | 10.37 | 21.1 | 12.24 | 25.87 | 2.32 | 143.65 | 0 | 3.8772 | 0.01613 | 0 | 0 | 0.4113 | 0.11826 | 0.43522 | 0.0045642 | 4.8627 | 44.8 | 0 | 44.8 | 0 | 0 | 20.19 | 13.28 | 20.19 | 13.28 | 20.19 | 13.28 | 57.46 | 24.66
2017-07-21 09:06 | EDR_CZ10_6960_ELEC | CZ10 PS69 BD02 BQ01 BW02 BA04 BF01 BH15 BC02 | 10 | 8 | 6960 | Proposed and Standard | FAIL | -13.06 | 73.6 | 1100.24 | 3790.56 | 785.772 | 0 | 14361.3 | 0 | 0 | 2033.7 | 12654.2 | 12062 | 433.914 | 47221.7 | 0 | 0 | 0 | 0 | 0 | 0 | 0 | 0 | 0 | 0 | 0 | 0 | 0 | 0 | 0 | 0 | 0 | 0 | 0 | 0 | 2.75 | 26.67 | 2.37 | 0 | 41 | 0 | 0 | 6.29 | 39.57 | 36.92 | 1.25 | 156.82 | 72.79 | 0 | 5.2442 | 0.089726 | 0 | 1.0529 | 0 | 0 | 0.30136 | 1.7006 | 1.5431 | 0.038199 | 9.9701 | 6.3868 | 1179.73 | 3693.05 | 785.772 | 0 | 0 | 2033.7 | 12647.2 | 12062 | 433.914 | 32835.3 | 0 | 0 | 0 | 0 | 0 | 0 | 0 | 0 | 0 | 0 | 0 | 0 | 0 | 0 | 60.0676 | 0 | 0 | 0 | 0 | 60.0676 | 2.94 | 26.15 | 2.37 | 0 | 28.27 | 6.29 | 39.56 | 36.92 | 1.25 | 143.75 | 59.73 | 0 | 5.1724 | 0.089726 | 0 | 0 | 0.30136 | 1.7003 | 1.5431 | 0.038199 | 8.8452 | 5.2622 | BEMCmpMgr 2016.3.0 (901) | CSE 0.836 EXE | MPCBECC | -1.1249 | -1.1247 | -9.0922 | -21.8651 | [16 empty] | 1100.24 | 3790.56 | 785.772 | 0 | 14361.3 | 0 | 0 | 2033.7 | 12654.2 | 12062 | 433.914 | 47221.7 | 0 | 0 | 0 | 0 | 0 | 0 | 0 | 0 | 0 | 0 | 0 | 0 | 0 | 0 | 0 | 0 | 0 | 0 | 0 | 0 | 2.75 | 26.67 | 2.37 | 0 | 41 | 0 | 0 | 6.29 | 39.57 | 36.92 | 1.25 | 156.82 | 0 | 5.2442 | 0.089726 | 0 | 1.0529 | 0 | 0 | 0.30136 | 1.7006 | 1.5431 | 0.038199 | 9.9701 | 3082.74 | 8041.66 | 785.772 | 0 | 15060 | 5894.96 | 15077.5 | 10697.7 | 540.499 | 59180.9 | 0 | 0 | 0 | 0 | 0 | 0 | 0 | 0 | 0 | 0 | 0 | 0 | 0 | 0 | 0 | 0 | 0 | 0 | 0 | 0 | 7.72 | 60.74 | 2.37 | 0 | 43.56 | 18.45 | 46.01 | 32.86 | 1.49 | 213.2 | 0 | 10.12 | 0.089726 | 0 | 1.4016 | 0.92718 | 1.9074 | 1.425 | 0.0075327 | 15.8785 | 73.6 | 0 | 67.4 | 0 | 0 | 72.79 | 0 | 31.46 | 28.27 | 72.79 | 0 | 114.39 | 0
2017-07-21 09:06 | EDR_CZ10_6960_NGAS | CZ10 PS69 BD02 BQ01 BW02 BA04 BF01 BH14 BC02 | 10 | 8 | 6960 | Proposed and Standard | PASS | 0 | 57.6 | 53.9189 | 3757.79 | 785.772 | 0 | 0 | 0 | 0 | 2033.7 | 5593.18 | 12062 | 433.914 | 24720.2 | 61.2401 | 0 | 0 | 0 | 600.676 | 0 | 287.954 | 0 | 0 | 949.87 | 0 | 0 | 0 | 0 | 0 | 0 | 0 | 0 | 0 | 0 | 1.79 | 26.58 | 2.37 | 0 | 14.48 | 0 | 0 | 6.29 | 24.13 | 36.92 | 1.25 | 113.81 | 45.22 | 0 | 5.2533 | 0.089726 | 0 | 0 | 0 | 0 | 0.30136 | 0.75553 | 1.5431 | 0.038199 | 7.9813 | 5.3431 | 53.9189 | 3757.79 | 785.772 | 0 | 0 | 2033.7 | 5593.18 | 12062 | 433.914 | 24720.2 | 61.2401 | 0 | 0 | 0 | 600.676 | 0 | 287.954 | 0 | 0 | 949.87 | 0 | 0 | 0 | 0 | 0 | 0 | 0 | 0 | 0 | 0 | 1.79 | 26.58 | 2.37 | 0 | 14.48 | 6.29 | 24.13 | 36.92 | 1.25 | 113.81 | 45.22 | 0 | 5.2533 | 0.089726 | 0 | 0 | 0.30136 | 0.75553 | 1.5431 | 0.038199 | 7.9813 | 5.3431 | BEMCmpMgr 2016.3.0 (901) | CSE 0.836 EXE | MPCBECC | 0 | 0 | 0 | 0 | [16 empty] | 53.9189 | 3757.79 | 785.772 | 0 | 0 | 0 | 0 | 2033.7 | 5593.18 | 12062 | 433.914 | 24720.2 | 61.2401 | 0 | 0 | 0 | 600.676 | 0 | 287.954 | 0 | 0 | 949.87 | 0 | 0 | 0 | 0 | 0 | 0 | 0 | 0 | 0 | 0 | 1.79 | 26.58 | 2.37 | 0 | 14.48 | 0 | 0 | 6.29 | 24.13 | 36.92 | 1.25 | 113.81 | 0 | 5.2533 | 0.089726 | 0 | 0 | 0 | 0 | 0.30136 | 0.75553 | 1.5431 | 0.038199 | 7.9813 | 337.201 | 7779.25 | 785.772 | 0 | 0 | 5894.96 | 6547.68 | 10697.7 | 540.499 | 32583.1 | 280.727 | 0 | 0 | 0 | 1044.67 | 0 | 291.124 | 0 | 0 | 1616.52 | 0 | 0 | 0 | 0 | 0 | 0 | 0 | 0 | 0 | 0 | 8.44 | 59.45 | 2.37 | 0 | 25.19 | 18.45 | 26.75 | 32.86 | 1.49 | 175 | 0 | 9.9956 | 0.089726 | 0 | 0 | 0.92718 | 0.77117 | 1.425 | 0.0075327 | 13.2163 | 57.6 | 0 | 57.6 | 0 | 0 | 29.09 | 16.13 | 29.09 | 16.13 | 29.09 | 16.13 | 62.67 | 32.78
2017-07-21 09:06 | EDR_CZ11_2100_ELEC | CZ11 PS21 BD02 BQ01 BW02 BA04 BF01 BH15 BC02 | 11 | 1 | 2100 | Proposed and Standard | FAIL | -7.98 | 61.4 | 2323.11 | 1312.8 | 111.69 | 0 | 2400.05 | 0 | 0 | 505.557 | 2041.93 | 2025.88 | 119.621 | 10840.6 | 0 | 0 | 0 | 0 | 0 | 0 | 0 | 0 | 0 | 0 | 0 | 0 | 0 | 0 | 0 | 0 | 0 | 0 | 0 | 0 | 20.65 | 34.27 | 1.17 | 0 | 24.02 | 0 | 0 | 5.52 | 23.05 | 21.53 | 1.21 | 131.42 | 80.11 | 0 | 1.5347 | 0.012754 | 0 | 0.13099 | 0 | 0 | 0.074916 | 0.29612 | 0.25847 | 0.010531 | 2.3184 | 1.6784 | 2323.64 | 1312.12 | 111.69 | 0 | 0 | 505.557 | 2041.41 | 2025.88 | 119.621 | 8439.93 | 0 | 0 | 0 | 0 | 0 | 0 | 0 | 0 | 0 | 0 | 0 | 0 | 0 | 0 | 10.1806 | 0 | 0 | 0 | 0 | 10.1806 | 20.66 | 34.26 | 1.17 | 0 | 16.04 | 5.52 | 23.05 | 21.53 | 1.21 | 123.44 | 72.13 | 0 | 1.534 | 0.012754 | 0 | 0 | 0.074916 | 0.29609 | 0.25847 | 0.010531 | 2.1867 | 1.5468 | BEMCmpMgr 2016.3.0 (901) | CSE 0.836 EXE | MPCBECC | -0.13168 | -0.13165 | -6.4647 | -11.0634 | [16 empty] | 2323.11 | 1312.8 | 111.69 | 0 | 2400.05 | 0 | 0 | 505.557 | 2041.93 | 2025.88 | 119.621 | 10840.6 | 0 | 0 | 0 | 0 | 0 | 0 | 0 | 0 | 0 | 0 | 0 | 0 | 0 | 0 | 0 | 0 | 0 | 0 | 0 | 0 | 20.65 | 34.27 | 1.17 | 0 | 24.02 | 0 | 0 | 5.52 | 23.05 | 21.53 | 1.21 | 131.42 | 0 | 1.5347 | 0.012754 | 0 | 0.13099 | 0 | 0 | 0.074916 | 0.29612 | 0.25847 | 0.010531 | 2.3184 | 3881.16 | 3050.64 | 111.69 | 0 | 2499.96 | 2135 | 2349 | 2531 | 297.5 | 16856 | 0 | 0 | 0 | 0 | 0 | 0 | 0 | 0 | 0 | 0 | 0 | 0 | 0 | 0 | 0 | 0 | 0 | 0 | 0 | 0 | 34.53 | 73.91 | 1.17 | 0 | 25.79 | 23.7 | 24.99 | 27.14 | 2.86 | 214.09 | 0 | 3.1324 | 0.012754 | 0 | 0.1887 | 0.3358 | 0.29977 | 0.33715 | 0.0041461 | 4.3107 | 61.4 | 0 | 57.7 | 0 | 0 | 80.11 | 0 | 56.09 | 16.04 | 80.11 | 0 | 135.4 | 0
2017-07-21 09:06 | EDR_CZ11_2100_NGAS | CZ11 PS21 BD02 BQ01 BW02 BA04 BF01 BH14 BC02 | 11 | 1 | 2100 | Proposed and Standard | PASS | 0 | 50.7 | 181.172 | 1321.41 | 111.69 | 0 | 0 | 0 | 0 | 505.557 | 966.48 | 2025.88 | 119.621 | 5231.81 | 205.724 | 0 | 0 | 0 | 101.806 | 0 | 43.6697 | 0 | 0 | 351.2 | 0 | 0 | 0 | 0 | 0 | 0 | 0 | 0 | 0 | 0 | 19.93 | 34.55 | 1.17 | 0 | 8.19 | 0 | 0 | 5.52 | 14.3 | 21.53 | 1.21 | 106.4 | 63.84 | 0 | 1.5481 | 0.012754 | 0 | 0 | 0 | 0 | 0.074916 | 0.1527 | 0.25847 | 0.010531 | 2.0575 | 1.5609 | 181.172 | 1321.41 | 111.69 | 0 | 0 | 505.557 | 966.48 | 2025.88 | 119.621 | 5231.81 | 205.724 | 0 | 0 | 0 | 101.806 | 0 | 43.6697 | 0 | 0 | 351.2 | 0 | 0 | 0 | 0 | 0 | 0 | 0 | 0 | 0 | 0 | 19.93 | 34.55 | 1.17 | 0 | 8.19 | 5.52 | 14.3 | 21.53 | 1.21 | 106.4 | 63.84 | 0 | 1.5481 | 0.012754 | 0 | 0 | 0.074916 | 0.1527 | 0.25847 | 0.010531 | 2.0575 | 1.5609 | BEMCmpMgr 2016.3.0 (901) | CSE 0.836 EXE | MPCBECC | 0 | 0 | 0 | 0 | [16 empty] | 181.172 | 1321.41 | 111.69 | 0 | 0 | 0 | 0 | 505.557 | 966.48 | 2025.88 | 119.621 | 5231.81 | 205.724 | 0 | 0 | 0 | 101.806 | 0 | 43.6697 | 0 | 0 | 351.2 | 0 | 0 | 0 | 0 | 0 | 0 | 0 | 0 | 0 | 0 | 19.93 | 34.55 | 1.17 | 0 | 8.19 | 0 | 0 | 5.52 | 14.3 | 21.53 | 1.21 | 106.4 | 0 | 1.5481 | 0.012754 | 0 | 0 | 0 | 0 | 0.074916 | 0.1527 | 0.25847 | 0.010531 | 2.0575 | 414.501 | 3106.48 | 111.69 | 0 | 0 | 2135 | 930.001 | 2637.81 | 297.5 | 9632.98 | 345.001 | 0 | 0 | 0 | 156.48 | 0 | 65.4 | 0 | 0 | 566.88 | 0 | 0 | 0 | 0 | 0 | 0 | 0 | 0 | 0 | 0 | 34.33 | 74.87 | 1.17 | 0 | 12.58 | 23.7 | 14.91 | 28.28 | 2.86 | 192.7 | 0 | 3.167 | 0.012754 | 0 | 0 | 0.3358 | 0.11074 | 0.35138 | 0.0041461 | 3.9819 | 50.7 | 0 | 50.7 | 0 | 0 | 37.37 | 26.47 | 37.37 | 26.47 | 37.37 | 26.47 | 79.73 | 43.22
2017-07-21 09:06 | EDR_CZ11_2700_ELEC | CZ11 PS27 BD02 BQ01 BW02 BA04 BF01 BH15 BC02 | 11 | 1 | 2700 | Proposed and Standard | FAIL | -6.96 | 56.9 | 2766.3 | 1808.07 | 141.255 | 0 | 2679.35 | 0 | 0 | 615.745 | 2166.36 | 2371.31 | 151.515 | 12699.9 | 0 | 0 | 0 | 0 | 0 | 0 | 0 | 0 | 0 | 0 | 0 | 0 | 0 | 0 | 0 | 0 | 0 | 0 | 0 | 0 | 19.15 | 36.06 | 1.15 | 0 | 20.96 | 0 | 0 | 5.23 | 18.05 | 19.6 | 1.19 | 121.39 | 77.32 | 0 | 2.062 | 0.01613 | 0 | 0.25826 | 0 | 0 | 0.091244 | 0.24911 | 0.30219 | 0.013338 | 2.9923 | 2.3364 | 2770.96 | 1806.82 | 141.255 | 0 | 0 | 615.745 | 2165.63 | 2371.31 | 151.515 | 10023.2 | 0 | 0 | 0 | 0 | 0 | 0 | 0 | 0 | 0 | 0 | 0 | 0 | 0 | 0 | 11.4408 | 0 | 0 | 0 | 0 | 11.4408 | 19.18 | 36.04 | 1.15 | 0 | 13.99 | 5.23 | 18.05 | 19.6 | 1.19 | 114.43 | 70.36 | 0 | 2.0609 | 0.01613 | 0 | 0 | 0.091244 | 0.24907 | 0.30219 | 0.013338 | 2.7328 | 2.077 | BEMCmpMgr 2016.3.0 (901) | CSE 0.836 EXE | MPCBECC | -0.25943 | -0.25938 | -6.0823 | -9.892 | [16 empty] | 2766.3 | 1808.07 | 141.255 | 0 | 2679.35 | 0 | 0 | 615.745 | 2166.36 | 2371.31 | 151.515 | 12699.9 | 0 | 0 | 0 | 0 | 0 | 0 | 0 | 0 | 0 | 0 | 0 | 0 | 0 | 0 | 0 | 0 | 0 | 0 | 0 | 0 | 19.15 | 36.06 | 1.15 | 0 | 20.96 | 0 | 0 | 5.23 | 18.05 | 19.6 | 1.19 | 121.39 | 0 | 2.062 | 0.01613 | 0 | 0.25826 | 0 | 0 | 0.091244 | 0.24911 | 0.30219 | 0.013338 | 2.9923 | 5305.91 | 4288.42 | 141.255 | 0 | 2781.92 | 2615 | 2596 | 3146.01 | 327.5 | 21202 | 0 | 0 | 0 | 0 | 0 | 0 | 0 | 0 | 0 | 0 | 0 | 0 | 0 | 0 | 0 | 0 | 0 | 0 | 0 | 0 | 36.74 | 80.72 | 1.15 | 0 | 21.93 | 22.57 | 21.49 | 26.24 | 2.45 | 213.29 | 0 | 4.3955 | 0.01613 | 0 | 0.26903 | 0.4113 | 0.33233 | 0.41908 | 0.0045642 | 5.8479 | 56.9 | 0 | 53.6 | 0 | 0 | 77.32 | 0 | 56.37 | 13.99 | 77.32 | 0 | 140.54 | 0
2017-07-21 09:06 | EDR_CZ11_2700_NGAS | CZ11 PS27 BD02 BQ01 BW02 BA04 BF01 BH14 BC02 | 11 | 1 | 2700 | Proposed and Standard | PASS | 0 | 48.2 | 218.157 | 1817.32 | 141.255 | 0 | 0 | 0 | 0 | 615.745 | 1062.03 | 2371.31 | 151.515 | 6377.32 | 247.721 | 0 | 0 | 0 | 114.408 | 0 | 45.121 | 0 | 0 | 407.25 | 0 | 0 | 0 | 0 | 0 | 0 | 0 | 0 | 0 | 0 | 18.66 | 36.28 | 1.15 | 0 | 7.11 | 0 | 0 | 5.23 | 11.78 | 19.6 | 1.19 | 101 | 63.2 | 0 | 2.0753 | 0.01613 | 0 | 0 | 0 | 0 | 0.091244 | 0.15174 | 0.30219 | 0.013338 | 2.6499 | 2.0914 | 218.157 | 1817.32 | 141.255 | 0 | 0 | 615.745 | 1062.03 | 2371.31 | 151.515 | 6377.32 | 247.721 | 0 | 0 | 0 | 114.408 | 0 | 45.121 | 0 | 0 | 407.25 | 0 | 0 | 0 | 0 | 0 | 0 | 0 | 0 | 0 | 0 | 18.66 | 36.28 | 1.15 | 0 | 7.11 | 5.23 | 11.78 | 19.6 | 1.19 | 101 | 63.2 | 0 | 2.0753 | 0.01613 | 0 | 0 | 0.091244 | 0.15174 | 0.30219 | 0.013338 | 2.6499 | 2.0914 | BEMCmpMgr 2016.3.0 (901) | CSE 0.836 EXE | MPCBECC | 0 | 0 | 0 | 0 | [16 empty] | 218.157 | 1817.32 | 141.255 | 0 | 0 | 0 | 0 | 615.745 | 1062.03 | 2371.31 | 151.515 | 6377.32 | 247.721 | 0 | 0 | 0 | 114.408 | 0 | 45.121 | 0 | 0 | 407.25 | 0 | 0 | 0 | 0 | 0 | 0 | 0 | 0 | 0 | 0 | 18.66 | 36.28 | 1.15 | 0 | 7.11 | 0 | 0 | 5.23 | 11.78 | 19.6 | 1.19 | 101 | 0 | 2.0753 | 0.01613 | 0 | 0 | 0 | 0 | 0.091244 | 0.15174 | 0.30219 | 0.013338 | 2.6499 | 572.252 | 4348.97 | 141.255 | 0 | 0 | 2615 | 989.001 | 3267.2 | 327.5 | 12261.2 | 476.301 | 0 | 0 | 0 | 169.056 | 0 | 73.4 | 0 | 0 | 718.757 | 0 | 0 | 0 | 0 | 0 | 0 | 0 | 0 | 0 | 0 | 36.83 | 81.52 | 1.15 | 0 | 10.51 | 22.57 | 12.58 | 27.25 | 2.45 | 194.86 | 0 | 4.4321 | 0.01613 | 0 | 0 | 0.4113 | 0.11826 | 0.43522 | 0.0045642 | 5.4175 | 48.2 | 0 | 48.2 | 0 | 0 | 38.97 | 24.23 | 38.97 | 24.23 | 38.97 | 24.23 | 86.64 | 43.37
2017-07-21 09:06 | EDR_CZ11_6960_ELEC | CZ11 PS69 BD02 BQ01 BW02 BA04 BF01 BH15 BC02 | 11 | 8 | 6960 | Proposed and Standard | FAIL | -16.4 | 73.2 | 4502.67 | 6057.73 | 785.772 | 0 | 14612.9 | 0 | 0 | 2033.7 | 12614.1 | 12062 | 433.914 | 53102.8 | 0 | 0 | 0 | 0 | 0 | 0 | 0 | 0 | 0 | 0 | 0 | 0 | 0 | 0 | 0 | 0 | 0 | 0 | 0 | 0 | 12.09 | 43.03 | 2.47 | 0 | 45.3 | 0 | 0 | 6.7 | 41.96 | 38.71 | 1.32 | 191.58 | 102.89 | 0 | 6.3906 | 0.089726 | 0 | 1.41 | 0 | 0 | 0.30136 | 1.6984 | 1.5431 | 0.038199 | 11.4715 | 7.8904 | 4595.86 | 5962.42 | 785.772 | 0 | 0 | 2033.7 | 12610.1 | 12062 | 433.914 | 38483.7 | 0 | 0 | 0 | 0 | 0 | 0 | 0 | 0 | 0 | 0 | 0 | 0 | 0 | 0 | 61.2156 | 0 | 0 | 0 | 0 | 61.2156 | 12.34 | 42.62 | 2.47 | 0 | 29.06 | 6.7 | 41.95 | 38.71 | 1.32 | 175.17 | 86.49 | 0 | 6.3435 | 0.089726 | 0 | 0 | 0.30136 | 1.6982 | 1.5431 | 0.038199 | 10.0141 | 6.4333 | BEMCmpMgr 2016.3.0 (901) | CSE 0.836 EXE | MPCBECC | -1.4573 | -1.4571 | -9.368 | -18.9617 | [16 empty] | 4502.67 | 6057.73 | 785.772 | 0 | 14612.9 | 0 | 0 | 2033.7 | 12614.1 | 12062 | 433.914 | 53102.8 | 0 | 0 | 0 | 0 | 0 | 0 | 0 | 0 | 0 | 0 | 0 | 0 | 0 | 0 | 0 | 0 | 0 | 0 | 0 | 0 | 12.09 | 43.03 | 2.47 | 0 | 45.3 | 0 | 0 | 6.7 | 41.96 | 38.71 | 1.32 | 191.58 | 0 | 6.3906 | 0.089726 | 0 | 1.41 | 0 | 0 | 0.30136 | 1.6984 | 1.5431 | 0.038199 | 11.4715 | 9253.06 | 12480.2 | 785.772 | 0 | 15317.7 | 5894.96 | 15077.5 | 10697.7 | 540.499 | 70047.4 | 0 | 0 | 0 | 0 | 0 | 0 | 0 | 0 | 0 | 0 | 0 | 0 | 0 | 0 | 0 | 0 | 0 | 0 | 0 | 0 | 24.87 | 83.47 | 2.47 | 0 | 46.78 | 19.74 | 48.31 | 34.61 | 1.57 | 261.82 | 0 | 11.2497 | 0.089726 | 0 | 1.0692 | 0.92718 | 1.9074 | 1.425 | 0.0075327 | 16.6757 | 73.2 | 0 | 66.9 | 0 | 0 | 102.89 | 0 | 57.43 | 29.06 | 102.89 | 0 | 157.59 | 0
2017-07-21 09:06 | EDR_CZ11_6960_NGAS | CZ11 PS69 BD02 BQ01 BW02 BA04 BF01 BH14 BC02 | 11 | 8 | 6960 | Proposed and Standard | PASS | 0 | 57.8 | 296.732 | 6028.58 | 785.772 | 0 | 0 | 0 | 0 | 2033.7 | 5547.69 | 12062 | 433.914 | 27188.3 | 336.945 | 0 | 0 | 0 | 612.156 | 0 | 287.954 | 0 | 0 | 1237.05 | 0 | 0 | 0 | 0 | 0 | 0 | 0 | 0 | 0 | 0 | 9.91 | 43.05 | 2.47 | 0 | 14.78 | 0 | 0 | 6.7 | 24.97 | 38.71 | 1.32 | 141.91 | 70.21 | 0 | 6.41 | 0.089726 | 0 | 0 | 0 | 0 | 0.30136 | 0.75342 | 1.5431 | 0.038199 | 9.1358 | 6.4997 | 296.732 | 6028.58 | 785.772 | 0 | 0 | 2033.7 | 5547.69 | 12062 | 433.914 | 27188.3 | 336.945 | 0 | 0 | 0 | 612.156 | 0 | 287.954 | 0 | 0 | 1237.05 | 0 | 0 | 0 | 0 | 0 | 0 | 0 | 0 | 0 | 0 | 9.91 | 43.05 | 2.47 | 0 | 14.78 | 6.7 | 24.97 | 38.71 | 1.32 | 141.91 | 70.21 | 0 | 6.41 | 0.089726 | 0 | 0 | 0.30136 | 0.75342 | 1.5431 | 0.038199 | 9.1358 | 6.4997 | BEMCmpMgr 2016.3.0 (901) | CSE 0.836 EXE | MPCBECC | 0 | 0 | 0 | 0 | [16 empty] | 296.732 | 6028.58 | 785.772 | 0 | 0 | 0 | 0 | 2033.7 | 5547.69 | 12062 | 433.914 | 27188.3 | 336.945 | 0 | 0 | 0 | 612.156 | 0 | 287.954 | 0 | 0 | 1237.05 | 0 | 0 | 0 | 0 | 0 | 0 | 0 | 0 | 0 | 0 | 9.91 | 43.05 | 2.47 | 0 | 14.78 | 0 | 0 | 6.7 | 24.97 | 38.71 | 1.32 | 141.91 | 0 | 6.41 | 0.089726 | 0 | 0 | 0 | 0 | 0.30136 | 0.75342 | 1.5431 | 0.038199 | 9.1358 | 974.427 | 12220.1 | 785.772 | 0 | 0 | 5894.96 | 6547.68 | 10697.7 | 540.499 | 37661.2 | 811.043 | 0 | 0 | 0 | 1054.8 | 0 | 291.124 | 0 | 0 | 2156.97 | 0 | 0 | 0 | 0 | 0 | 0 | 0 | 0 | 0 | 0 | 24.43 | 82.29 | 2.47 | 0 | 25.46 | 19.74 | 27.62 | 34.61 | 1.57 | 218.19 | 0 | 11.1289 | 0.089726 | 0 | 0 | 0.92718 | 0.77117 | 1.425 | 0.0075327 | 14.3495 | 57.8 | 0 | 57.8 | 0 | 0 | 46.34 | 23.87 | 46.34 | 23.87 | 46.34 | 23.87 | 87.38 | 47.27
2017-07-21 09:06 | EDR_CZ12_2100_ELEC | CZ12 PS21 BD02 BQ01 BW02 BA04 BF01 BH15 BC02 | 12 | 1 | 2100 | Proposed and Standard | FAIL | -9.16 | 59.9 | 2261.51 | 273.777 | 111.69 | 0 | 2522.32 | 0 | 0 | 505.557 | 2024.22 | 2025.88 | 119.621 | 9844.57 | 0 | 0 | 0 | 0 | 0 | 0 | 0 | 0 | 0 | 0 | 0 | 0 | 0 | 0 | 0 | 0 | 0 | 0 | 0 | 0 | 20.17 | 10.12 | 1.17 | 0 | 25.86 | 0 | 0 | 5.55 | 22.71 | 21.58 | 1.22 | 108.38 | 57.32 | 0 | 0.52694 | 0.012754 | 0 | 0.15467 | 0 | 0 | 0.074916 | 0.29326 | 0.25847 | 0.010531 | 1.3315 | 0.69436 | 2258.59 | 273.381 | 111.69 | 0 | 0 | 505.557 | 2023.66 | 2025.88 | 119.621 | 7318.37 | 0 | 0 | 0 | 0 | 0 | 0 | 0 | 0 | 0 | 0 | 0 | 0 | 0 | 0 | 10.7027 | 0 | 0 | 0 | 0 | 10.7027 | 20.14 | 10.1 | 1.17 | 0 | 16.75 | 5.55 | 22.7 | 21.58 | 1.22 | 99.21 | 48.16 | 0 | 0.52598 | 0.012754 | 0 | 0 | 0.074916 | 0.29323 | 0.25847 | 0.010531 | 1.1759 | 0.53874 | BEMCmpMgr 2016.3.0 (901) | CSE 0.836 EXE | MPCBECC | -0.15566 | -0.15562 | -9.243 | -19.0199 | [16 empty] | 2261.51 | 273.777 | 111.69 | 0 | 2522.32 | 0 | 0 | 505.557 | 2024.22 | 2025.88 | 119.621 | 9844.57 | 0 | 0 | 0 | 0 | 0 | 0 | 0 | 0 | 0 | 0 | 0 | 0 | 0 | 0 | 0 | 0 | 0 | 0 | 0 | 0 | 20.17 | 10.12 | 1.17 | 0 | 25.86 | 0 | 0 | 5.55 | 22.71 | 21.58 | 1.22 | 108.38 | 0 | 0.52694 | 0.012754 | 0 | 0.15467 | 0 | 0 | 0.074916 | 0.29326 | 0.25847 | 0.010531 | 1.3315 | 3737.15 | 1056.54 | 111.69 | 0 | 2627.38 | 2135 | 2349 | 2531 | 297.5 | 14845.3 | 0 | 0 | 0 | 0 | 0 | 0 | 0 | 0 | 0 | 0 | 0 | 0 | 0 | 0 | 0 | 0 | 0 | 0 | 0 | 0 | 33.35 | 40.23 | 1.17 | 0 | 27.14 | 23.83 | 25.03 | 27.2 | 2.86 | 180.81 | 0 | 2.2093 | 0.012754 | 0 | 0.19007 | 0.3358 | 0.29977 | 0.33715 | 0.0041461 | 3.389 | 59.9 | 0 | 54.9 | 0 | 0 | 57.32 | 0 | 31.41 | 16.75 | 57.32 | 0 | 101.89 | 0
2017-07-21 09:06 | EDR_CZ12_2100_NGAS | CZ12 PS21 BD02 BQ01 BW02 BA04 BF01 BH14 BC02 | 12 | 1 | 2100 | Proposed and Standard | PASS | 0 | 47.2 | 190.25 | 277.309 | 111.69 | 0 | 0 | 0 | 0 | 505.557 | 948.806 | 2025.88 | 119.621 | 4179.11 | 216 | 0 | 0 | 0 | 107.027 | 0 | 43.6697 | 0 | 0 | 366.696 | 0 | 0 | 0 | 0 | 0 | 0 | 0 | 0 | 0 | 0 | 20.99 | 10.29 | 1.17 | 0 | 8.56 | 0 | 0 | 5.55 | 14.02 | 21.58 | 1.22 | 83.38 | 41.01 | 0 | 0.53688 | 0.012754 | 0 | 0 | 0 | 0 | 0.074916 | 0.14984 | 0.25847 | 0.010531 | 1.0434 | 0.54963 | 190.25 | 277.309 | 111.69 | 0 | 0 | 505.557 | 948.806 | 2025.88 | 119.621 | 4179.11 | 216 | 0 | 0 | 0 | 107.027 | 0 | 43.6697 | 0 | 0 | 366.696 | 0 | 0 | 0 | 0 | 0 | 0 | 0 | 0 | 0 | 0 | 20.99 | 10.29 | 1.17 | 0 | 8.56 | 5.55 | 14.02 | 21.58 | 1.22 | 83.38 | 41.01 | 0 | 0.53688 | 0.012754 | 0 | 0 | 0.074916 | 0.14984 | 0.25847 | 0.010531 | 1.0434 | 0.54963 | BEMCmpMgr 2016.3.0 (901) | CSE 0.836 EXE | MPCBECC | 0 | 0 | 0 | 0 | [16 empty] | 190.25 | 277.309 | 111.69 | 0 | 0 | 0 | 0 | 505.557 | 948.806 | 2025.88 | 119.621 | 4179.11 | 216 | 0 | 0 | 0 | 107.027 | 0 | 43.6697 | 0 | 0 | 366.696 | 0 | 0 | 0 | 0 | 0 | 0 | 0 | 0 | 0 | 0 | 20.99 | 10.29 | 1.17 | 0 | 8.56 | 0 | 0 | 5.55 | 14.02 | 21.58 | 1.22 | 83.38 | 0 | 0.53688 | 0.012754 | 0 | 0 | 0 | 0 | 0.074916 | 0.14984 | 0.25847 | 0.010531 | 1.0434 | 420.762 | 1095.07 | 111.69 | 0 | 0 | 2135 | 930.001 | 2637.81 | 297.5 | 7627.83 | 350.158 | 0 | 0 | 0 | 161.639 | 0 | 65.4 | 0 | 0 | 577.196 | 0 | 0 | 0 | 0 | 0 | 0 | 0 | 0 | 0 | 0 | 34.94 | 41.16 | 1.17 | 0 | 12.93 | 23.83 | 14.92 | 28.35 | 2.86 | 160.16 | 0 | 2.2516 | 0.012754 | 0 | 0 | 0.3358 | 0.11074 | 0.35138 | 0.0041461 | 3.0665 | 47.2 | 0 | 47.2 | 0 | 0 | 13.2 | 27.81 | 13.2 | 27.81 | 13.2 | 27.81 | 46.09 | 44.11
2017-07-21 09:06 | EDR_CZ12_2700_ELEC | CZ12 PS27 BD02 BQ01 BW02 BA04 BF01 BH15 BC02 | 12 | 1 | 2700 | Proposed and Standard | FAIL | -7.93 | 55.8 | 2626.46 | 490.174 | 141.255 | 0 | 2816.23 | 0 | 0 | 615.745 | 2146.18 | 2371.31 | 151.515 | 11358.9 | 0 | 0 | 0 | 0 | 0 | 0 | 0 | 0 | 0 | 0 | 0 | 0 | 0 | 0 | 0 | 0 | 0 | 0 | 0 | 0 | 18.23 | 14.39 | 1.15 | 0 | 22.55 | 0 | 0 | 5.26 | 17.96 | 19.64 | 1.2 | 100.38 | 56.32 | 0 | 0.97629 | 0.01613 | 0 | 0.27377 | 0 | 0 | 0.091244 | 0.24593 | 0.30219 | 0.013338 | 1.9189 | 1.2662 | 2630.74 | 489.338 | 141.255 | 0 | 0 | 615.745 | 2145.38 | 2371.31 | 151.515 | 8545.28 | 0 | 0 | 0 | 0 | 0 | 0 | 0 | 0 | 0 | 0 | 0 | 0 | 0 | 0 | 12.0297 | 0 | 0 | 0 | 0 | 12.0297 | 18.26 | 14.37 | 1.15 | 0 | 14.61 | 5.26 | 17.95 | 19.64 | 1.2 | 92.44 | 48.39 | 0 | 0.97455 | 0.01613 | 0 | 0 | 0.091244 | 0.24588 | 0.30219 | 0.013338 | 1.6433 | 0.99068 | BEMCmpMgr 2016.3.0 (901) | CSE 0.836 EXE | MPCBECC | -0.27557 | -0.27551 | -8.5894 | -16.3877 | [16 empty] | 2626.46 | 490.174 | 141.255 | 0 | 2816.23 | 0 | 0 | 615.745 | 2146.18 | 2371.31 | 151.515 | 11358.9 | 0 | 0 | 0 | 0 | 0 | 0 | 0 | 0 | 0 | 0 | 0 | 0 | 0 | 0 | 0 | 0 | 0 | 0 | 0 | 0 | 18.23 | 14.39 | 1.15 | 0 | 22.55 | 0 | 0 | 5.26 | 17.96 | 19.64 | 1.2 | 100.38 | 0 | 0.97629 | 0.01613 | 0 | 0.27377 | 0 | 0 | 0.091244 | 0.24593 | 0.30219 | 0.013338 | 1.9189 | 5024.06 | 1645.08 | 141.255 | 0 | 2924.44 | 2615 | 2596 | 3146.01 | 327.5 | 18419.3 | 0 | 0 | 0 | 0 | 0 | 0 | 0 | 0 | 0 | 0 | 0 | 0 | 0 | 0 | 0 | 0 | 0 | 0 | 0 | 0 | 34.89 | 47.52 | 1.15 | 0 | 23.34 | 22.7 | 21.53 | 26.3 | 2.44 | 179.87 | 0 | 3.3156 | 0.01613 | 0 | 0.25393 | 0.4113 | 0.33233 | 0.41908 | 0.0045642 | 4.7529 | 55.8 | 0 | 51.4 | 0 | 0 | 56.32 | 0 | 33.78 | 14.61 | 56.32 | 0 | 106.9 | 0
2017-07-21 09:06 | EDR_CZ12_2700_NGAS | CZ12 PS27 BD02 BQ01 BW02 BA04 BF01 BH14 BC02 | 12 | 1 | 2700 | Proposed and Standard | PASS | 0 | 45.5 | 222.005 | 494.513 | 141.255 | 0 | 0 | 0 | 0 | 615.745 | 1041.91 | 2371.31 | 151.515 | 5038.25 | 252.052 | 0 | 0 | 0 | 120.297 | 0 | 45.121 | 0 | 0 | 417.47 | 0 | 0 | 0 | 0 | 0 | 0 | 0 | 0 | 0 | 0 | 19.06 | 14.54 | 1.15 | 0 | 7.44 | 0 | 0 | 5.26 | 11.58 | 19.64 | 1.2 | 79.87 | 42.19 | 0 | 0.98735 | 0.01613 | 0 | 0 | 0 | 0 | 0.091244 | 0.14855 | 0.30219 | 0.013338 | 1.5588 | 1.0035 | 222.005 | 494.513 | 141.255 | 0 | 0 | 615.745 | 1041.91 | 2371.31 | 151.515 | 5038.25 | 252.052 | 0 | 0 | 0 | 120.297 | 0 | 45.121 | 0 | 0 | 417.47 | 0 | 0 | 0 | 0 | 0 | 0 | 0 | 0 | 0 | 0 | 19.06 | 14.54 | 1.15 | 0 | 7.44 | 5.26 | 11.58 | 19.64 | 1.2 | 79.87 | 42.19 | 0 | 0.98735 | 0.01613 | 0 | 0 | 0.091244 | 0.14855 | 0.30219 | 0.013338 | 1.5588 | 1.0035 | BEMCmpMgr 2016.3.0 (901) | CSE 0.836 EXE | MPCBECC | 0 | 0 | 0 | 0 | [16 empty] | 222.005 | 494.513 | 141.255 | 0 | 0 | 0 | 0 | 615.745 | 1041.91 | 2371.31 | 151.515 | 5038.25 | 252.052 | 0 | 0 | 0 | 120.297 | 0 | 45.121 | 0 | 0 | 417.47 | 0 | 0 | 0 | 0 | 0 | 0 | 0 | 0 | 0 | 0 | 19.06 | 14.54 | 1.15 | 0 | 7.44 | 0 | 0 | 5.26 | 11.58 | 19.64 | 1.2 | 79.87 | 0 | 0.98735 | 0.01613 | 0 | 0 | 0 | 0 | 0.091244 | 0.14855 | 0.30219 | 0.013338 | 1.5588 | 567.866 | 1687.25 | 141.255 | 0 | 0 | 2615 | 989.001 | 3267.2 | 327.5 | 9595.07 | 472.578 | 0 | 0 | 0 | 174.765 | 0 | 73.4 | 0 | 0 | 720.742 | 0 | 0 | 0 | 0 | 0 | 0 | 0 | 0 | 0 | 0 | 36.66 | 48.28 | 1.15 | 0 | 10.81 | 22.7 | 12.58 | 27.31 | 2.44 | 161.93 | 0 | 3.3595 | 0.01613 | 0 | 0 | 0.4113 | 0.11826 | 0.43522 | 0.0045642 | 4.345 | 45.5 | 0 | 45.5 | 0 | 0 | 17.27 | 24.92 | 17.27 | 24.92 | 17.27 | 24.92 | 53.38 | 43.52
2017-07-21 09:06 | EDR_CZ12_6960_ELEC | CZ12 PS69 BD02 BQ01 BW02 BA04 BF01 BH15 BC02 | 12 | 8 | 6960 | Proposed and Standard | FAIL | -16.67 | 75 | 4230.01 | 2626.42 | 785.772 | 0 | 15342.3 | 0 | 0 | 2033.7 | 12573 | 12062 | 433.914 | 50087.1 | 0 | 0 | 0 | 0 | 0 | 0 | 0 | 0 | 0 | 0 | 0 | 0 | 0 | 0 | 0 | 0 | 0 | 0 | 0 | 0 | 11.37 | 26.89 | 2.47 | 0 | 46.61 | 0 | 0 | 6.74 | 41.75 | 38.78 | 1.33 | 175.94 | 87.34 | 0 | 4.7702 | 0.089726 | 0 | 1.132 | 0 | 0 | 0.30136 | 1.6941 | 1.5431 | 0.038199 | 9.5687 | 5.9919 | 4322.35 | 2542.69 | 785.772 | 0 | 0 | 2033.7 | 12568.4 | 12062 | 433.914 | 34748.7 | 0 | 0 | 0 | 0 | 0 | 0 | 0 | 0 | 0 | 0 | 0 | 0 | 0 | 0 | 64.384 | 0 | 0 | 0 | 0 | 64.384 | 11.62 | 26.22 | 2.47 | 0 | 30.36 | 6.74 | 41.74 | 38.78 | 1.33 | 159.26 | 70.67 | 0 | 4.6611 | 0.089726 | 0 | 0 | 0.30136 | 1.6938 | 1.5431 | 0.038199 | 8.3273 | 4.7508 | BEMCmpMgr 2016.3.0 (901) | CSE 0.836 EXE | MPCBECC | -1.2414 | -1.2411 | -10.4734 | -23.5885 | [16 empty] | 4230.01 | 2626.42 | 785.772 | 0 | 15342.3 | 0 | 0 | 2033.7 | 12573 | 12062 | 433.914 | 50087.1 | 0 | 0 | 0 | 0 | 0 | 0 | 0 | 0 | 0 | 0 | 0 | 0 | 0 | 0 | 0 | 0 | 0 | 0 | 0 | 0 | 11.37 | 26.89 | 2.47 | 0 | 46.61 | 0 | 0 | 6.74 | 41.75 | 38.78 | 1.33 | 175.94 | 0 | 4.7702 | 0.089726 | 0 | 1.132 | 0 | 0 | 0.30136 | 1.6941 | 1.5431 | 0.038199 | 9.5687 | 8773.48 | 5948.81 | 785.772 | 0 | 16058.6 | 5894.96 | 15077.5 | 10697.7 | 540.499 | 63777.4 | 0 | 0 | 0 | 0 | 0 | 0 | 0 | 0 | 0 | 0 | 0 | 0 | 0 | 0 | 0 | 0 | 0 | 0 | 0 | 0 | 23.64 | 54.47 | 2.47 | 0 | 49.57 | 19.85 | 48.39 | 34.69 | 1.57 | 234.65 | 0 | 9.1502 | 0.089726 | 0 | 1.3942 | 0.92718 | 1.9074 | 1.425 | 0.0075327 | 14.9013 | 75 | 0 | 67.9 | 0 | 0 | 87.34 | 0 | 40.31 | 30.36 | 87.34 | 0 | 130.15 | 0
2017-07-21 09:06 | EDR_CZ12_6960_NGAS | CZ12 PS69 BD02 BQ01 BW02 BA04 BF01 BH14 BC02 | 12 | 8 | 6960 | Proposed and Standard | PASS | 0 | 57.9 | 291.995 | 2593.68 | 785.772 | 0 | 0 | 0 | 0 | 2033.7 | 5506.22 | 12062 | 433.914 | 23707.2 | 331.515 | 0 | 0 | 0 | 643.84 | 0 | 287.954 | 0 | 0 | 1263.31 | 0 | 0 | 0 | 0 | 0 | 0 | 0 | 0 | 0 | 0 | 9.78 | 26.66 | 2.47 | 0 | 15.46 | 0 | 0 | 6.74 | 24.81 | 38.78 | 1.33 | 126.03 | 54.37 | 0 | 4.7365 | 0.089726 | 0 | 0 | 0 | 0 | 0.30136 | 0.74904 | 1.5431 | 0.038199 | 7.458 | 4.8262 | 291.995 | 2593.68 | 785.772 | 0 | 0 | 2033.7 | 5506.22 | 12062 | 433.914 | 23707.2 | 331.515 | 0 | 0 | 0 | 643.84 | 0 | 287.954 | 0 | 0 | 1263.31 | 0 | 0 | 0 | 0 | 0 | 0 | 0 | 0 | 0 | 0 | 9.78 | 26.66 | 2.47 | 0 | 15.46 | 6.74 | 24.81 | 38.78 | 1.33 | 126.03 | 54.37 | 0 | 4.7365 | 0.089726 | 0 | 0 | 0.30136 | 0.74904 | 1.5431 | 0.038199 | 7.458 | 4.8262 | BEMCmpMgr 2016.3.0 (901) | CSE 0.836 EXE | MPCBECC | 0 | 0 | 0 | 0 | [16 empty] | 291.995 | 2593.68 | 785.772 | 0 | 0 | 0 | 0 | 2033.7 | 5506.22 | 12062 | 433.914 | 23707.2 | 331.515 | 0 | 0 | 0 | 643.84 | 0 | 287.954 | 0 | 0 | 1263.31 | 0 | 0 | 0 | 0 | 0 | 0 | 0 | 0 | 0 | 0 | 9.78 | 26.66 | 2.47 | 0 | 15.46 | 0 | 0 | 6.74 | 24.81 | 38.78 | 1.33 | 126.03 | 0 | 4.7365 | 0.089726 | 0 | 0 | 0 | 0 | 0.30136 | 0.74904 | 1.5431 | 0.038199 | 7.458 | 969.756 | 5726.28 | 785.772 | 0 | 0 | 5894.96 | 6547.68 | 10697.7 | 540.499 | 31162.7 | 807.03 | 0 | 0 | 0 | 1087.46 | 0 | 291.124 | 0 | 0 | 2185.62 | 0 | 0 | 0 | 0 | 0 | 0 | 0 | 0 | 0 | 0 | 24.39 | 53.12 | 2.47 | 0 | 26.11 | 19.85 | 27.63 | 34.69 | 1.57 | 189.83 | 0 | 8.9715 | 0.089726 | 0 | 0 | 0.92718 | 0.77117 | 1.425 | 0.0075327 | 12.1921 | 57.9 | 0 | 57.9 | 0 | 0 | 29.94 | 24.43 | 29.94 | 24.43 | 29.94 | 24.43 | 58.21 | 47.88
2017-07-21 09:06 | EDR_CZ13_2100_ELEC | CZ13 PS21 BD02 BQ01 BW02 BA04 BF01 BH15 BC02 | 13 | 1 | 2100 | Proposed and Standard | FAIL | -6.87 | 62.3 | 1927.44 | 1490.16 | 111.69 | 0 | 2353.38 | 0 | 0 | 505.557 | 2050.84 | 2025.88 | 119.621 | 10584.6 | 0 | 0 | 0 | 0 | 0 | 0 | 0 | 0 | 0 | 0 | 0 | 0 | 0 | 0 | 0 | 0 | 0 | 0 | 0 | 0 | 17.23 | 38.2 | 1.17 | 0 | 22.59 | 0 | 0 | 5.5 | 22.61 | 21.53 | 1.21 | 130.04 | 79.19 | 0 | 1.9736 | 0.012754 | 0 | 0.05609 | 0 | 0 | 0.074916 | 0.29715 | 0.25847 | 0.010531 | 2.6835 | 2.0424 | 1928.66 | 1489.45 | 111.69 | 0 | 0 | 505.557 | 2050.32 | 2025.88 | 119.621 | 8231.18 | 0 | 0 | 0 | 0 | 0 | 0 | 0 | 0 | 0 | 0 | 0 | 0 | 0 | 0 | 9.9881 | 0 | 0 | 0 | 0 | 9.9881 | 17.24 | 38.18 | 1.17 | 0 | 15.73 | 5.5 | 22.61 | 21.53 | 1.21 | 123.17 | 72.32 | 0 | 1.973 | 0.012754 | 0 | 0 | 0.074916 | 0.29712 | 0.25847 | 0.010531 | 2.6268 | 1.9858 | BEMCmpMgr 2016.3.0 (901) | CSE 0.836 EXE | MPCBECC | -0.056656 | -0.056628 | -5.5777 | -9.4994 | [16 empty] | 1927.44 | 1490.16 | 111.69 | 0 | 2353.38 | 0 | 0 | 505.557 | 2050.84 | 2025.88 | 119.621 | 10584.6 | 0 | 0 | 0 | 0 | 0 | 0 | 0 | 0 | 0 | 0 | 0 | 0 | 0 | 0 | 0 | 0 | 0 | 0 | 0 | 0 | 17.23 | 38.2 | 1.17 | 0 | 22.59 | 0 | 0 | 5.5 | 22.61 | 21.53 | 1.21 | 130.04 | 0 | 1.9736 | 0.012754 | 0 | 0.05609 | 0 | 0 | 0.074916 | 0.29715 | 0.25847 | 0.010531 | 2.6835 | 3338.05 | 3355.79 | 111.69 | 0 | 2450.52 | 2135 | 2349 | 2531 | 297.5 | 16568.5 | 0 | 0 | 0 | 0 | 0 | 0 | 0 | 0 | 0 | 0 | 0 | 0 | 0 | 0 | 0 | 0 | 0 | 0 | 0 | 0 | 29.86 | 74.58 | 1.17 | 0 | 24.46 | 23.59 | 24.98 | 27.12 | 2.82 | 208.58 | 0 | 3.3785 | 0.012754 | 0 | 0.17444 | 0.3358 | 0.29977 | 0.33715 | 0.0041461 | 4.5425 | 62.3 | 0 | 59.1 | 0 | 0 | 79.19 | 0 | 56.59 | 15.73 | 79.19 | 0 | 130.07 | 0
2017-07-21 09:06 | EDR_CZ13_2100_NGAS | CZ13 PS21 BD02 BQ01 BW02 BA04 BF01 BH14 BC02 | 13 | 1 | 2100 | Proposed and Standard | PASS | 0 | 52.5 | 157.476 | 1499.37 | 111.69 | 0 | 0 | 0 | 0 | 505.557 | 975.746 | 2025.88 | 119.621 | 5395.35 | 178.816 | 0 | 0 | 0 | 99.8812 | 0 | 43.6697 | 0 | 0 | 322.367 | 0 | 0 | 0 | 0 | 0 | 0 | 0 | 0 | 0 | 0 | 17.45 | 38.5 | 1.17 | 0 | 8.04 | 0 | 0 | 5.5 | 14.21 | 21.53 | 1.21 | 107.61 | 65.16 | 0 | 1.9903 | 0.012754 | 0 | 0 | 0 | 0 | 0.074916 | 0.15372 | 0.25847 | 0.010531 | 2.5007 | 2.003 | 157.476 | 1499.37 | 111.69 | 0 | 0 | 505.557 | 975.746 | 2025.88 | 119.621 | 5395.35 | 178.816 | 0 | 0 | 0 | 99.8812 | 0 | 43.6697 | 0 | 0 | 322.367 | 0 | 0 | 0 | 0 | 0 | 0 | 0 | 0 | 0 | 0 | 17.45 | 38.5 | 1.17 | 0 | 8.04 | 5.5 | 14.21 | 21.53 | 1.21 | 107.61 | 65.16 | 0 | 1.9903 | 0.012754 | 0 | 0 | 0.074916 | 0.15372 | 0.25847 | 0.010531 | 2.5007 | 2.003 | BEMCmpMgr 2016.3.0 (901) | CSE 0.836 EXE | MPCBECC | 0 | 0 | 0 | 0 | [16 empty] | 157.476 | 1499.37 | 111.69 | 0 | 0 | 0 | 0 | 505.557 | 975.746 | 2025.88 | 119.621 | 5395.35 | 178.816 | 0 | 0 | 0 | 99.8812 | 0 | 43.6697 | 0 | 0 | 322.367 | 0 | 0 | 0 | 0 | 0 | 0 | 0 | 0 | 0 | 0 | 17.45 | 38.5 | 1.17 | 0 | 8.04 | 0 | 0 | 5.5 | 14.21 | 21.53 | 1.21 | 107.61 | 0 | 1.9903 | 0.012754 | 0 | 0 | 0 | 0 | 0.074916 | 0.15372 | 0.25847 | 0.010531 | 2.5007 | 365.692 | 3417 | 111.69 | 0 | 0 | 2135 | 930.001 | 2637.81 | 297.5 | 9894.7 | 304.374 | 0 | 0 | 0 | 154.519 | 0 | 65.4 | 0 | 0 | 524.293 | 0 | 0 | 0 | 0 | 0 | 0 | 0 | 0 | 0 | 0 | 30.5 | 75.56 | 1.17 | 0 | 12.43 | 23.59 | 14.91 | 28.27 | 2.82 | 189.25 | 0 | 3.4109 | 0.012754 | 0 | 0 | 0.3358 | 0.11074 | 0.35138 | 0.0041461 | 4.2257 | 52.5 | 0 | 52.5 | 0 | 0 | 41.11 | 24.05 | 41.11 | 24.05 | 41.11 | 24.05 | 80 | 39.66
2017-07-21 09:06 | EDR_CZ13_2700_ELEC | CZ13 PS27 BD02 BQ01 BW02 BA04 BF01 BH15 BC02 | 13 | 1 | 2700 | Proposed and Standard | FAIL | -6.89 | 58.3 | 2376.66 | 2010.85 | 141.255 | 0 | 2626.27 | 0 | 0 | 615.745 | 2176.62 | 2371.31 | 151.515 | 12470.2 | 0 | 0 | 0 | 0 | 0 | 0 | 0 | 0 | 0 | 0 | 0 | 0 | 0 | 0 | 0 | 0 | 0 | 0 | 0 | 0 | 16.54 | 39.2 | 1.15 | 0 | 20.61 | 0 | 0 | 5.21 | 18.24 | 19.59 | 1.19 | 121.73 | 77.5 | 0 | 2.5534 | 0.01613 | 0 | 0.1971 | 0 | 0 | 0.091244 | 0.25028 | 0.30219 | 0.013338 | 3.4237 | 2.7666 | 2380.47 | 2009.54 | 141.255 | 0 | 0 | 615.745 | 2175.87 | 2371.31 | 151.515 | 9845.7 | 0 | 0 | 0 | 0 | 0 | 0 | 0 | 0 | 0 | 0 | 0 | 0 | 0 | 0 | 11.2172 | 0 | 0 | 0 | 0 | 11.2172 | 16.57 | 39.18 | 1.15 | 0 | 13.71 | 5.21 | 18.23 | 19.59 | 1.19 | 114.83 | 70.61 | 0 | 2.5525 | 0.01613 | 0 | 0 | 0.091244 | 0.25023 | 0.30219 | 0.013338 | 3.2257 | 2.5687 | BEMCmpMgr 2016.3.0 (901) | CSE 0.836 EXE | MPCBECC | -0.198 | -0.19796 | -6.0089 | -9.7578 | [16 empty] | 2376.66 | 2010.85 | 141.255 | 0 | 2626.27 | 0 | 0 | 615.745 | 2176.62 | 2371.31 | 151.515 | 12470.2 | 0 | 0 | 0 | 0 | 0 | 0 | 0 | 0 | 0 | 0 | 0 | 0 | 0 | 0 | 0 | 0 | 0 | 0 | 0 | 0 | 16.54 | 39.2 | 1.15 | 0 | 20.61 | 0 | 0 | 5.21 | 18.24 | 19.59 | 1.19 | 121.73 | 0 | 2.5534 | 0.01613 | 0 | 0.1971 | 0 | 0 | 0.091244 | 0.25028 | 0.30219 | 0.013338 | 3.4237 | 4657.55 | 4663.77 | 141.255 | 0 | 2725.53 | 2615 | 2596 | 3146.01 | 327.5 | 20872.6 | 0 | 0 | 0 | 0 | 0 | 0 | 0 | 0 | 0 | 0 | 0 | 0 | 0 | 0 | 0 | 0 | 0 | 0 | 0 | 0 | 32.43 | 80.86 | 1.15 | 0 | 21.92 | 22.48 | 21.48 | 26.22 | 2.41 | 208.95 | 0 | 4.7128 | 0.01613 | 0 | 0.29505 | 0.4113 | 0.33233 | 0.41908 | 0.0045642 | 6.1913 | 58.3 | 0 | 55 | 0 | 0 | 77.5 | 0 | 56.9 | 13.71 | 77.5 | 0 | 136.36 | 0
2017-07-21 09:06 | EDR_CZ13_2700_NGAS | CZ13 PS27 BD02 BQ01 BW02 BA04 BF01 BH14 BC02 | 13 | 1 | 2700 | Proposed and Standard | PASS | 0 | 50 | 195.371 | 2020.81 | 141.255 | 0 | 0 | 0 | 0 | 615.745 | 1072.59 | 2371.31 | 151.515 | 6568.59 | 221.846 | 0 | 0 | 0 | 112.172 | 0 | 45.121 | 0 | 0 | 379.139 | 0 | 0 | 0 | 0 | 0 | 0 | 0 | 0 | 0 | 0 | 16.84 | 39.49 | 1.15 | 0 | 6.98 | 0 | 0 | 5.21 | 11.84 | 19.59 | 1.19 | 102.29 | 64.46 | 0 | 2.5743 | 0.01613 | 0 | 0 | 0 | 0 | 0.091244 | 0.1529 | 0.30219 | 0.013338 | 3.1501 | 2.5904 | 195.371 | 2020.81 | 141.255 | 0 | 0 | 615.745 | 1072.59 | 2371.31 | 151.515 | 6568.59 | 221.846 | 0 | 0 | 0 | 112.172 | 0 | 45.121 | 0 | 0 | 379.139 | 0 | 0 | 0 | 0 | 0 | 0 | 0 | 0 | 0 | 0 | 16.84 | 39.49 | 1.15 | 0 | 6.98 | 5.21 | 11.84 | 19.59 | 1.19 | 102.29 | 64.46 | 0 | 2.5743 | 0.01613 | 0 | 0 | 0.091244 | 0.1529 | 0.30219 | 0.013338 | 3.1501 | 2.5904 | BEMCmpMgr 2016.3.0 (901) | CSE 0.836 EXE | MPCBECC | 0 | 0 | 0 | 0 | [16 empty] | 195.371 | 2020.81 | 141.255 | 0 | 0 | 0 | 0 | 615.745 | 1072.59 | 2371.31 | 151.515 | 6568.59 | 221.846 | 0 | 0 | 0 | 112.172 | 0 | 45.121 | 0 | 0 | 379.139 | 0 | 0 | 0 | 0 | 0 | 0 | 0 | 0 | 0 | 0 | 16.84 | 39.49 | 1.15 | 0 | 6.98 | 0 | 0 | 5.21 | 11.84 | 19.59 | 1.19 | 102.29 | 0 | 2.5743 | 0.01613 | 0 | 0 | 0 | 0 | 0.091244 | 0.1529 | 0.30219 | 0.013338 | 3.1501 | 516.217 | 4730.25 | 141.255 | 0 | 0 | 2615 | 989.001 | 3267.2 | 327.5 | 12586.4 | 429.659 | 0 | 0 | 0 | 166.831 | 0 | 73.4 | 0 | 0 | 669.89 | 0 | 0 | 0 | 0 | 0 | 0 | 0 | 0 | 0 | 0 | 33.47 | 81.69 | 1.15 | 0 | 10.38 | 22.48 | 12.58 | 27.23 | 2.41 | 191.39 | 0 | 4.7479 | 0.01613 | 0 | 0 | 0.4113 | 0.11826 | 0.43522 | 0.0045642 | 5.7333 | 50 | 0 | 50 | 0 | 0 | 42.03 | 22.43 | 42.03 | 22.43 | 42.03 | 22.43 | 86.44 | 40.25
2017-07-21 09:06 | EDR_CZ13_6960_ELEC | CZ13 PS69 BD02 BQ01 BW02 BA04 BF01 BH15 BC02 | 13 | 8 | 6960 | Proposed and Standard | FAIL | -16.08 | 73.9 | 3816.47 | 6688.93 | 785.772 | 0 | 14347.3 | 0 | 0 | 2033.7 | 12640.4 | 12062 | 433.914 | 52808.5 | 0 | 0 | 0 | 0 | 0 | 0 | 0 | 0 | 0 | 0 | 0 | 0 | 0 | 0 | 0 | 0 | 0 | 0 | 0 | 0 | 10.29 | 46.08 | 2.47 | 0 | 44.34 | 0 | 0 | 6.67 | 41.7 | 38.69 | 1.32 | 191.56 | 103.18 | 0 | 7.2841 | 0.089726 | 0 | 1.4048 | 0 | 0 | 0.30136 | 1.7002 | 1.5431 | 0.038199 | 12.3616 | 8.7787 | 3910.32 | 6580.45 | 785.772 | 0 | 0 | 2033.7 | 12636.4 | 12062 | 433.914 | 38442.6 | 0 | 0 | 0 | 0 | 0 | 0 | 0 | 0 | 0 | 0 | 0 | 0 | 0 | 0 | 60.0595 | 0 | 0 | 0 | 0 | 60.0595 | 10.55 | 45.57 | 2.47 | 0 | 28.51 | 6.67 | 41.69 | 38.69 | 1.32 | 175.47 | 87.1 | 0 | 7.2329 | 0.089726 | 0 | 0 | 0.30136 | 1.7001 | 1.5431 | 0.038199 | 10.9054 | 7.3227 | BEMCmpMgr 2016.3.0 (901) | CSE 0.836 EXE | MPCBECC | -1.4561 | -1.456 | -9.1697 | -18.4615 | [16 empty] | 3816.47 | 6688.93 | 785.772 | 0 | 14347.3 | 0 | 0 | 2033.7 | 12640.4 | 12062 | 433.914 | 52808.5 | 0 | 0 | 0 | 0 | 0 | 0 | 0 | 0 | 0 | 0 | 0 | 0 | 0 | 0 | 0 | 0 | 0 | 0 | 0 | 0 | 10.29 | 46.08 | 2.47 | 0 | 44.34 | 0 | 0 | 6.67 | 41.7 | 38.69 | 1.32 | 191.56 | 0 | 7.2841 | 0.089726 | 0 | 1.4048 | 0 | 0 | 0.30136 | 1.7002 | 1.5431 | 0.038199 | 12.3616 | 8100.45 | 13647.5 | 785.772 | 0 | 15044.9 | 5894.96 | 15077.5 | 10697.7 | 540.499 | 69789.4 | 0 | 0 | 0 | 0 | 0 | 0 | 0 | 0 | 0 | 0 | 0 | 0 | 0 | 0 | 0 | 0 | 0 | 0 | 0 | 0 | 21.88 | 84.67 | 2.47 | 0 | 45.95 | 19.65 | 48.3 | 34.59 | 1.54 | 259.05 | 0 | 11.9956 | 0.089726 | 0 | 1.1661 | 0.92718 | 1.9074 | 1.425 | 0.0075327 | 17.5186 | 73.9 | 0 | 67.7 | 0 | 0 | 103.18 | 0 | 58.59 | 28.51 | 103.18 | 0 | 154.97 | 0
2017-07-21 09:06 | EDR_CZ13_6960_NGAS | CZ13 PS69 BD02 BQ01 BW02 BA04 BF01 BH14 BC02 | 13 | 8 | 6960 | Proposed and Standard | PASS | 0 | 59.2 | 255.108 | 6660.57 | 785.772 | 0 | 0 | 0 | 0 | 2033.7 | 5575.23 | 12062 | 433.914 | 27806.3 | 289.678 | 0 | 0 | 0 | 600.595 | 0 | 287.954 | 0 | 0 | 1178.23 | 0 | 0 | 0 | 0 | 0 | 0 | 0 | 0 | 0 | 0 | 8.57 | 46.23 | 2.47 | 0 | 14.5 | 0 | 0 | 6.67 | 24.96 | 38.69 | 1.32 | 143.41 | 71.77 | 0 | 7.3479 | 0.089726 | 0 | 0 | 0 | 0 | 0.30136 | 0.75522 | 1.5431 | 0.038199 | 10.0755 | 7.4376 | 255.108 | 6660.57 | 785.772 | 0 | 0 | 2033.7 | 5575.23 | 12062 | 433.914 | 27806.3 | 289.678 | 0 | 0 | 0 | 600.595 | 0 | 287.954 | 0 | 0 | 1178.23 | 0 | 0 | 0 | 0 | 0 | 0 | 0 | 0 | 0 | 0 | 8.57 | 46.23 | 2.47 | 0 | 14.5 | 6.67 | 24.96 | 38.69 | 1.32 | 143.41 | 71.77 | 0 | 7.3479 | 0.089726 | 0 | 0 | 0.30136 | 0.75522 | 1.5431 | 0.038199 | 10.0755 | 7.4376 | BEMCmpMgr 2016.3.0 (901) | CSE 0.836 EXE | MPCBECC | 0 | 0 | 0 | 0 | [16 empty] | 255.108 | 6660.57 | 785.772 | 0 | 0 | 0 | 0 | 2033.7 | 5575.23 | 12062 | 433.914 | 27806.3 | 289.678 | 0 | 0 | 0 | 600.595 | 0 | 287.954 | 0 | 0 | 1178.23 | 0 | 0 | 0 | 0 | 0 | 0 | 0 | 0 | 0 | 0 | 8.57 | 46.23 | 2.47 | 0 | 14.5 | 0 | 0 | 6.67 | 24.96 | 38.69 | 1.32 | 143.41 | 0 | 7.3479 | 0.089726 | 0 | 0 | 0 | 0 | 0.30136 | 0.75522 | 1.5431 | 0.038199 | 10.0755 | 872.982 | 13363.1 | 785.772 | 0 | 0 | 5894.96 | 6547.68 | 10697.7 | 540.499 | 38702.7 | 726.603 | 0 | 0 | 0 | 1042.5 | 0 | 291.124 | 0 | 0 | 2060.23 | 0 | 0 | 0 | 0 | 0 | 0 | 0 | 0 | 0 | 0 | 22.02 | 83.46 | 2.47 | 0 | 25.18 | 19.65 | 27.62 | 34.59 | 1.54 | 216.53 | 0 | 11.8915 | 0.089726 | 0 | 0 | 0.92718 | 0.77117 | 1.425 | 0.0075327 | 15.1121 | 59.2 | 0 | 59.2 | 0 | 0 | 49.41 | 22.36 | 49.41 | 22.36 | 49.41 | 22.36 | 88.29 | 44.84
2017-07-21 09:06 | EDR_CZ14_2100_ELEC | CZ14 PS21 BD02 BQ01 BW02 BA04 BF01 BH15 BC02 | 14 | 1 | 2100 | Proposed and Standard | FAIL | -6.65 | 62.1 | 2424.04 | 1275.45 | 111.69 | 0 | 2428.92 | 0 | 0 | 505.557 | 2040.27 | 2025.88 | 119.621 | 10931.4 | 0 | 0 | 0 | 0 | 0 | 0 | 0 | 0 | 0 | 0 | 0 | 0 | 0 | 0 | 0 | 0 | 0 | 0 | 0 | 0 | 20.21 | 32.02 | 1.12 | 0 | 22.87 | 0 | 0 | 5.26 | 21.4 | 20.6 | 1.15 | 124.63 | 76.22 | 0 | 1.7877 | 0.012754 | 0 | 0.098719 | 0 | 0 | 0.074916 | 0.29707 | 0.25847 | 0.010531 | 2.5402 | 1.8992 | 2424.14 | 1274.83 | 111.69 | 0 | 0 | 505.557 | 2039.75 | 2025.88 | 119.621 | 8501.47 | 0 | 0 | 0 | 0 | 0 | 0 | 0 | 0 | 0 | 0 | 0 | 0 | 0 | 0 | 10.3059 | 0 | 0 | 0 | 0 | 10.3059 | 20.21 | 32 | 1.12 | 0 | 16.24 | 5.26 | 21.4 | 20.6 | 1.15 | 117.98 | 69.57 | 0 | 1.7872 | 0.012754 | 0 | 0 | 0.074916 | 0.29705 | 0.25847 | 0.010531 | 2.4409 | 1.7999 | BEMCmpMgr 2016.3.0 (901) | CSE 0.836 EXE | MPCBECC | -0.0993 | -0.099272 | -5.6365 | -9.5587 | [16 empty] | 2424.04 | 1275.45 | 111.69 | 0 | 2428.92 | 0 | 0 | 505.557 | 2040.27 | 2025.88 | 119.621 | 10931.4 | 0 | 0 | 0 | 0 | 0 | 0 | 0 | 0 | 0 | 0 | 0 | 0 | 0 | 0 | 0 | 0 | 0 | 0 | 0 | 0 | 20.21 | 32.02 | 1.12 | 0 | 22.87 | 0 | 0 | 5.26 | 21.4 | 20.6 | 1.15 | 124.63 | 0 | 1.7877 | 0.012754 | 0 | 0.098719 | 0 | 0 | 0.074916 | 0.29707 | 0.25847 | 0.010531 | 2.5402 | 4115.03 | 2906.97 | 111.69 | 0 | 2530.15 | 2135 | 2349 | 2531 | 297.5 | 16976.3 | 0 | 0 | 0 | 0 | 0 | 0 | 0 | 0 | 0 | 0 | 0 | 0 | 0 | 0 | 0 | 0 | 0 | 0 | 0 | 0 | 34.33 | 65.91 | 1.12 | 0 | 24.01 | 22.6 | 23.92 | 25.98 | 2.72 | 200.59 | 0 | 3.1388 | 0.012754 | 0 | 0.14273 | 0.3358 | 0.29977 | 0.33715 | 0.0041461 | 4.2711 | 62.1 | 0 | 58.8 | 0 | 0 | 76.22 | 0 | 53.33 | 16.24 | 76.22 | 0 | 125.37 | 0
2017-07-21 09:06 | EDR_CZ14_2100_NGAS | CZ14 PS21 BD02 BQ01 BW02 BA04 BF01 BH14 BC02 | 14 | 1 | 2100 | Proposed and Standard | PASS | 0 | 51.5 | 175.546 | 1283.32 | 111.69 | 0 | 0 | 0 | 0 | 505.557 | 964.494 | 2025.88 | 119.621 | 5186.11 | 199.547 | 0 | 0 | 0 | 103.059 | 0 | 43.6697 | 0 | 0 | 346.275 | 0 | 0 | 0 | 0 | 0 | 0 | 0 | 0 | 0 | 0 | 19.41 | 32.2 | 1.12 | 0 | 8.35 | 0 | 0 | 5.26 | 13.67 | 20.6 | 1.15 | 101.76 | 61.08 | 0 | 1.7976 | 0.012754 | 0 | 0 | 0 | 0 | 0.074916 | 0.15366 | 0.25847 | 0.010531 | 2.3079 | 1.8104 | 175.546 | 1283.32 | 111.69 | 0 | 0 | 505.557 | 964.494 | 2025.88 | 119.621 | 5186.11 | 199.547 | 0 | 0 | 0 | 103.059 | 0 | 43.6697 | 0 | 0 | 346.275 | 0 | 0 | 0 | 0 | 0 | 0 | 0 | 0 | 0 | 0 | 19.41 | 32.2 | 1.12 | 0 | 8.35 | 5.26 | 13.67 | 20.6 | 1.15 | 101.76 | 61.08 | 0 | 1.7976 | 0.012754 | 0 | 0 | 0.074916 | 0.15366 | 0.25847 | 0.010531 | 2.3079 | 1.8104 | BEMCmpMgr 2016.3.0 (901) | CSE 0.836 EXE | MPCBECC | 0 | 0 | 0 | 0 | [16 empty] | 175.546 | 1283.32 | 111.69 | 0 | 0 | 0 | 0 | 505.557 | 964.494 | 2025.88 | 119.621 | 5186.11 | 199.547 | 0 | 0 | 0 | 103.059 | 0 | 43.6697 | 0 | 0 | 346.275 | 0 | 0 | 0 | 0 | 0 | 0 | 0 | 0 | 0 | 0 | 19.41 | 32.2 | 1.12 | 0 | 8.35 | 0 | 0 | 5.26 | 13.67 | 20.6 | 1.15 | 101.76 | 0 | 1.7976 | 0.012754 | 0 | 0 | 0 | 0 | 0.074916 | 0.15366 | 0.25847 | 0.010531 | 2.3079 | 413.594 | 2961.78 | 111.69 | 0 | 0 | 2135 | 930.001 | 2637.81 | 297.5 | 9487.38 | 344.616 | 0 | 0 | 0 | 157.583 | 0 | 65.4 | 0 | 0 | 567.599 | 0 | 0 | 0 | 0 | 0 | 0 | 0 | 0 | 0 | 0 | 34.38 | 66.82 | 1.12 | 0 | 12.77 | 22.6 | 14.52 | 27.07 | 2.72 | 182 | 0 | 3.1717 | 0.012754 | 0 | 0 | 0.3358 | 0.11074 | 0.35138 | 0.0041461 | 3.9865 | 51.5 | 0 | 51.5 | 0 | 0 | 34.83 | 26.25 | 34.83 | 26.25 | 34.83 | 26.25 | 71.39 | 43.7
2017-07-21 09:06 | EDR_CZ14_2700_ELEC | CZ14 PS27 BD02 BQ01 BW02 BA04 BF01 BH15 BC02 | 14 | 1 | 2700 | Proposed and Standard | FAIL | -6.2 | 58 | 2871.83 | 1779.6 | 141.255 | 0 | 2709.76 | 0 | 0 | 615.745 | 2164.43 | 2371.31 | 151.515 | 12805.4 | 0 | 0 | 0 | 0 | 0 | 0 | 0 | 0 | 0 | 0 | 0 | 0 | 0 | 0 | 0 | 0 | 0 | 0 | 0 | 0 | 18.63 | 33.93 | 1.1 | 0 | 20.37 | 0 | 0 | 4.98 | 17.36 | 18.75 | 1.13 | 116.25 | 74.03 | 0 | 2.3655 | 0.01613 | 0 | 0.20519 | 0 | 0 | 0.091244 | 0.25023 | 0.30219 | 0.013338 | 3.2438 | 2.5868 | 2877.43 | 1778.44 | 141.255 | 0 | 0 | 615.745 | 2163.7 | 2371.31 | 151.515 | 10099.4 | 0 | 0 | 0 | 0 | 0 | 0 | 0 | 0 | 0 | 0 | 0 | 0 | 0 | 0 | 11.572 | 0 | 0 | 0 | 0 | 11.572 | 18.67 | 33.91 | 1.1 | 0 | 14.15 | 4.98 | 17.35 | 18.75 | 1.13 | 110.04 | 67.83 | 0 | 2.3646 | 0.01613 | 0 | 0 | 0.091244 | 0.25019 | 0.30219 | 0.013338 | 3.0377 | 2.3807 | BEMCmpMgr 2016.3.0 (901) | CSE 0.836 EXE | MPCBECC | -0.20614 | -0.2061 | -5.6434 | -9.1405 | [16 empty] | 2871.83 | 1779.6 | 141.255 | 0 | 2709.76 | 0 | 0 | 615.745 | 2164.43 | 2371.31 | 151.515 | 12805.4 | 0 | 0 | 0 | 0 | 0 | 0 | 0 | 0 | 0 | 0 | 0 | 0 | 0 | 0 | 0 | 0 | 0 | 0 | 0 | 0 | 18.63 | 33.93 | 1.1 | 0 | 20.37 | 0 | 0 | 4.98 | 17.36 | 18.75 | 1.13 | 116.25 | 0 | 2.3655 | 0.01613 | 0 | 0.20519 | 0 | 0 | 0.091244 | 0.25023 | 0.30219 | 0.013338 | 3.2438 | 5617.65 | 4121.02 | 141.255 | 0 | 2812.51 | 2615 | 2596 | 3146.01 | 327.5 | 21376.9 | 0 | 0 | 0 | 0 | 0 | 0 | 0 | 0 | 0 | 0 | 0 | 0 | 0 | 0 | 0 | 0 | 0 | 0 | 0 | 0 | 36.47 | 72.17 | 1.1 | 0 | 21.32 | 21.53 | 20.57 | 25.11 | 2.33 | 200.6 | 0 | 4.3841 | 0.01613 | 0 | 0.22462 | 0.4113 | 0.33233 | 0.41908 | 0.0045642 | 5.7921 | 58 | 0 | 54.9 | 0 | 0 | 74.03 | 0 | 53.68 | 14.15 | 74.03 | 0 | 131.06 | 0
2017-07-21 09:06 | EDR_CZ14_2700_NGAS | CZ14 PS27 BD02 BQ01 BW02 BA04 BF01 BH14 BC02 | 14 | 1 | 2700 | Proposed and Standard | PASS | 0 | 49.2 | 209.888 | 1788.22 | 141.255 | 0 | 0 | 0 | 0 | 615.745 | 1059.71 | 2371.31 | 151.515 | 6337.64 | 238.585 | 0 | 0 | 0 | 115.72 | 0 | 45.121 | 0 | 0 | 399.426 | 0 | 0 | 0 | 0 | 0 | 0 | 0 | 0 | 0 | 0 | 18.07 | 34.13 | 1.1 | 0 | 7.25 | 0 | 0 | 4.98 | 11.39 | 18.75 | 1.13 | 96.8 | 60.55 | 0 | 2.3802 | 0.01613 | 0 | 0 | 0 | 0 | 0.091244 | 0.15286 | 0.30219 | 0.013338 | 2.956 | 2.3963 | 209.888 | 1788.22 | 141.255 | 0 | 0 | 615.745 | 1059.71 | 2371.31 | 151.515 | 6337.64 | 238.585 | 0 | 0 | 0 | 115.72 | 0 | 45.121 | 0 | 0 | 399.426 | 0 | 0 | 0 | 0 | 0 | 0 | 0 | 0 | 0 | 0 | 18.07 | 34.13 | 1.1 | 0 | 7.25 | 4.98 | 11.39 | 18.75 | 1.13 | 96.8 | 60.55 | 0 | 2.3802 | 0.01613 | 0 | 0 | 0.091244 | 0.15286 | 0.30219 | 0.013338 | 2.956 | 2.3963 | BEMCmpMgr 2016.3.0 (901) | CSE 0.836 EXE | MPCBECC | 0 | 0 | 0 | 0 | [16 empty] | 209.888 | 1788.22 | 141.255 | 0 | 0 | 0 | 0 | 615.745 | 1059.71 | 2371.31 | 151.515 | 6337.64 | 238.585 | 0 | 0 | 0 | 115.72 | 0 | 45.121 | 0 | 0 | 399.426 | 0 | 0 | 0 | 0 | 0 | 0 | 0 | 0 | 0 | 0 | 18.07 | 34.13 | 1.1 | 0 | 7.25 | 0 | 0 | 4.98 | 11.39 | 18.75 | 1.13 | 96.8 | 0 | 2.3802 | 0.01613 | 0 | 0 | 0 | 0 | 0.091244 | 0.15286 | 0.30219 | 0.013338 | 2.956 | 570.406 | 4180.35 | 141.255 | 0 | 0 | 2615 | 989.001 | 3267.2 | 327.5 | 12090.7 | 475.275 | 0 | 0 | 0 | 170.198 | 0 | 73.4 | 0 | 0 | 718.872 | 0 | 0 | 0 | 0 | 0 | 0 | 0 | 0 | 0 | 0 | 36.87 | 72.93 | 1.1 | 0 | 10.66 | 21.53 | 12.25 | 26.08 | 2.33 | 183.75 | 0 | 4.4187 | 0.01613 | 0 | 0 | 0.4113 | 0.11826 | 0.43522 | 0.0045642 | 5.4042 | 49.2 | 0 | 49.2 | 0 | 0 | 36.63 | 23.92 | 36.63 | 23.92 | 36.63 | 23.92 | 77.74 | 43.82
2017-07-21 09:06 | EDR_CZ14_6960_ELEC | CZ14 PS69 BD02 BQ01 BW02 BA04 BF01 BH15 BC02 | 14 | 8 | 6960 | Proposed and Standard | FAIL | -14.52 | 73.8 | 4766.94 | 5741.8 | 785.772 | 0 | 14774.8 | 0 | 0 | 2033.7 | 12613.3 | 12062 | 433.914 | 53212.3 | 0 | 0 | 0 | 0 | 0 | 0 | 0 | 0 | 0 | 0 | 0 | 0 | 0 | 0 | 0 | 0 | 0 | 0 | 0 | 0 | 11.98 | 39.36 | 2.37 | 0 | 43.67 | 0 | 0 | 6.38 | 39.92 | 37.02 | 1.26 | 181.96 | 97.38 | 0 | 6.6986 | 0.089726 | 0 | 1.4113 | 0 | 0 | 0.30136 | 1.7004 | 1.5431 | 0.038199 | 11.7827 | 8.1997 | 4855.33 | 5648.1 | 785.772 | 0 | 0 | 2033.7 | 12609.2 | 12062 | 433.914 | 38427.9 | 0 | 0 | 0 | 0 | 0 | 0 | 0 | 0 | 0 | 0 | 0 | 0 | 0 | 0 | 61.9433 | 0 | 0 | 0 | 0 | 61.9433 | 12.2 | 38.88 | 2.37 | 0 | 29.41 | 6.38 | 39.91 | 37.02 | 1.26 | 167.43 | 82.86 | 0 | 6.6418 | 0.089726 | 0 | 0 | 0.30136 | 1.7002 | 1.5431 | 0.038199 | 10.3144 | 6.7315 | BEMCmpMgr 2016.3.0 (901) | CSE 0.836 EXE | MPCBECC | -1.4683 | -1.4682 | -8.6783 | -17.5235 | [16 empty] | 4766.94 | 5741.8 | 785.772 | 0 | 14774.8 | 0 | 0 | 2033.7 | 12613.3 | 12062 | 433.914 | 53212.3 | 0 | 0 | 0 | 0 | 0 | 0 | 0 | 0 | 0 | 0 | 0 | 0 | 0 | 0 | 0 | 0 | 0 | 0 | 0 | 0 | 11.98 | 39.36 | 2.37 | 0 | 43.67 | 0 | 0 | 6.38 | 39.92 | 37.02 | 1.26 | 181.96 | 0 | 6.6986 | 0.089726 | 0 | 1.4113 | 0 | 0 | 0.30136 | 1.7004 | 1.5431 | 0.038199 | 11.7827 | 9790.45 | 11915.8 | 785.772 | 0 | 15482.3 | 5894.96 | 15077.5 | 10697.7 | 540.499 | 70185.1 | 0 | 0 | 0 | 0 | 0 | 0 | 0 | 0 | 0 | 0 | 0 | 0 | 0 | 0 | 0 | 0 | 0 | 0 | 0 | 0 | 24.63 | 74.76 | 2.37 | 0 | 45.1 | 18.83 | 46.24 | 33.13 | 1.49 | 246.55 | 0 | 11.0778 | 0.089726 | 0 | 1.1489 | 0.92718 | 1.9074 | 1.425 | 0.0075327 | 16.5836 | 73.8 | 0 | 67.9 | 0 | 0 | 97.38 | 0 | 53.45 | 29.41 | 97.38 | 0 | 146.86 | 0
2017-07-21 09:06 | EDR_CZ14_6960_NGAS | CZ14 PS69 BD02 BQ01 BW02 BA04 BF01 BH14 BC02 | 14 | 8 | 6960 | Proposed and Standard | PASS | 0 | 58.6 | 286.658 | 5716.76 | 785.772 | 0 | 0 | 0 | 0 | 2033.7 | 5544.26 | 12062 | 433.914 | 26863 | 325.851 | 0 | 0 | 0 | 619.433 | 0 | 287.954 | 0 | 0 | 1233.24 | 0 | 0 | 0 | 0 | 0 | 0 | 0 | 0 | 0 | 0 | 9.61 | 39.46 | 2.37 | 0 | 15.06 | 0 | 0 | 6.38 | 24.14 | 37.02 | 1.26 | 135.3 | 66.5 | 0 | 6.7495 | 0.089726 | 0 | 0 | 0 | 0 | 0.30136 | 0.75534 | 1.5431 | 0.038199 | 9.4773 | 6.8393 | 286.658 | 5716.76 | 785.772 | 0 | 0 | 2033.7 | 5544.26 | 12062 | 433.914 | 26863 | 325.851 | 0 | 0 | 0 | 619.433 | 0 | 287.954 | 0 | 0 | 1233.24 | 0 | 0 | 0 | 0 | 0 | 0 | 0 | 0 | 0 | 0 | 9.61 | 39.46 | 2.37 | 0 | 15.06 | 6.38 | 24.14 | 37.02 | 1.26 | 135.3 | 66.5 | 0 | 6.7495 | 0.089726 | 0 | 0 | 0.30136 | 0.75534 | 1.5431 | 0.038199 | 9.4773 | 6.8393 | BEMCmpMgr 2016.3.0 (901) | CSE 0.836 EXE | MPCBECC | 0 | 0 | 0 | 0 | [16 empty] | 286.658 | 5716.76 | 785.772 | 0 | 0 | 0 | 0 | 2033.7 | 5544.26 | 12062 | 433.914 | 26863 | 325.851 | 0 | 0 | 0 | 619.433 | 0 | 287.954 | 0 | 0 | 1233.24 | 0 | 0 | 0 | 0 | 0 | 0 | 0 | 0 | 0 | 0 | 9.61 | 39.46 | 2.37 | 0 | 15.06 | 0 | 0 | 6.38 | 24.14 | 37.02 | 1.26 | 135.3 | 0 | 6.7495 | 0.089726 | 0 | 0 | 0 | 0 | 0.30136 | 0.75534 | 1.5431 | 0.038199 | 9.4773 | 966.035 | 11659.6 | 785.772 | 0 | 0 | 5894.96 | 6547.68 | 10697.7 | 540.499 | 37092.3 | 804.922 | 0 | 0 | 0 | 1061.35 | 0 | 291.124 | 0 | 0 | 2157.4 | 0 | 0 | 0 | 0 | 0 | 0 | 0 | 0 | 0 | 0 | 24.3 | 73.62 | 2.37 | 0 | 25.8 | 18.83 | 26.77 | 33.13 | 1.49 | 206.31 | 0 | 10.9691 | 0.089726 | 0 | 0 | 0.92718 | 0.77117 | 1.425 | 0.0075327 | 14.1897 | 58.6 | 0 | 58.6 | 0 | 0 | 42.57 | 23.93 | 42.57 | 23.93 | 42.57 | 23.93 | 78.42 | 47.67
2017-07-21 09:06 | EDR_CZ15_2100_ELEC | CZ15 PS21 BD02 BQ01 BW02 BA04 BF01 BH15 BC03 | 15 | 1 | 2100 | Proposed and Standard | FAIL | -4.61 | 63.6 | 99.317 | 4893.1 | 111.69 | 0 | 1762.47 | 0 | 0 | 505.557 | 2116.92 | 2025.88 | 119.621 | 11634.6 | 0 | 0 | 0 | 0 | 0 | 0 | 0 | 0 | 0 | 0 | 0 | 0 | 0 | 0 | 0 | 0 | 0 | 0 | 0 | 0 | 0.82 | 88.09 | 1.12 | 0 | 16.45 | 0 | 0 | 5.29 | 22.12 | 20.64 | 1.16 | 155.69 | 106.48 | 0 | 3.7111 | 0.012754 | 0 | 0.059858 | 0 | 0 | 0.074916 | 0.30144 | 0.25847 | 0.010531 | 4.4291 | 3.7838 | 99.6762 | 4892.21 | 111.69 | 0 | 0 | 505.557 | 2116.54 | 2025.88 | 119.621 | 9871.18 | 0 | 0 | 0 | 0 | 0 | 0 | 0 | 0 | 0 | 0 | 0 | 0 | 0 | 0 | 7.4662 | 0 | 0 | 0 | 0 | 7.4662 | 0.82 | 88.08 | 1.12 | 0 | 11.85 | 5.29 | 22.12 | 20.64 | 1.16 | 151.08 | 101.87 | 0 | 3.711 | 0.012754 | 0 | 0 | 0.074916 | 0.30142 | 0.25847 | 0.010531 | 4.3691 | 3.7237 | BEMCmpMgr 2016.3.0 (901) | CSE 0.836 EXE | MPCBECC | -0.060026 | -0.060012 | -3.0514 | -4.5254 | [16 empty] | 99.317 | 4893.1 | 111.69 | 0 | 1762.47 | 0 | 0 | 505.557 | 2116.92 | 2025.88 | 119.621 | 11634.6 | 0 | 0 | 0 | 0 | 0 | 0 | 0 | 0 | 0 | 0 | 0 | 0 | 0 | 0 | 0 | 0 | 0 | 0 | 0 | 0 | 0.82 | 88.09 | 1.12 | 0 | 16.45 | 0 | 0 | 5.29 | 22.12 | 20.64 | 1.16 | 155.69 | 0 | 3.7111 | 0.012754 | 0 | 0.059858 | 0 | 0 | 0.074916 | 0.30144 | 0.25847 | 0.010531 | 4.4291 | 317.013 | 9413.4 | 111.69 | 0 | 1834.95 | 2135 | 2349 | 2531 | 297.5 | 18989.6 | 0 | 0 | 0 | 0 | 0 | 0 | 0 | 0 | 0 | 0 | 0 | 0 | 0 | 0 | 0 | 0 | 0 | 0 | 0 | 0 | 2.62 | 147.92 | 1.12 | 0 | 17.75 | 22.73 | 23.95 | 26.02 | 2.76 | 244.87 | 0 | 5.0531 | 0.012754 | 0 | 0.14874 | 0.3358 | 0.29977 | 0.33715 | 0.0041461 | 6.1914 | 63.6 | 0 | 61.7 | 0 | 0 | 106.48 | 0 | 90.02 | 11.85 | 106.48 | 0 | 169.41 | 0
2017-07-21 09:06 | EDR_CZ15_2100_NGAS | CZ15 PS21 BD02 BQ01 BW02 BA04 BF01 BH14 BC03 | 15 | 1 | 2100 | Proposed and Standard | PASS | 0 | 57 | 5.8559 | 4909.3 | 111.69 | 0 | 0 | 0 | 0 | 505.557 | 1043.96 | 2025.88 | 119.621 | 8721.87 | 6.6499 | 0 | 0 | 0 | 74.6621 | 0 | 43.6697 | 0 | 0 | 124.982 | 0 | 0 | 0 | 0 | 0 | 0 | 0 | 0 | 0 | 0 | 0.66 | 88.36 | 1.12 | 0 | 6.09 | 0 | 0 | 5.29 | 14.42 | 20.64 | 1.16 | 137.74 | 96.23 | 0 | 3.721 | 0.012754 | 0 | 0 | 0 | 0 | 0.074916 | 0.15803 | 0.25847 | 0.010531 | 4.2357 | 3.7338 | 5.8559 | 4909.3 | 111.69 | 0 | 0 | 505.557 | 1043.96 | 2025.88 | 119.621 | 8721.87 | 6.6499 | 0 | 0 | 0 | 74.6621 | 0 | 43.6697 | 0 | 0 | 124.982 | 0 | 0 | 0 | 0 | 0 | 0 | 0 | 0 | 0 | 0 | 0.66 | 88.36 | 1.12 | 0 | 6.09 | 5.29 | 14.42 | 20.64 | 1.16 | 137.74 | 96.23 | 0 | 3.721 | 0.012754 | 0 | 0 | 0.074916 | 0.15803 | 0.25847 | 0.010531 | 4.2357 | 3.7338 | BEMCmpMgr 2016.3.0 (901) | CSE 0.836 EXE | MPCBECC | 0 | 0 | 0 | 0 | [16 empty] | 5.8559 | 4909.3 | 111.69 | 0 | 0 | 0 | 0 | 505.557 | 1043.96 | 2025.88 | 119.621 | 8721.87 | 6.6499 | 0 | 0 | 0 | 74.6621 | 0 | 43.6697 | 0 | 0 | 124.982 | 0 | 0 | 0 | 0 | 0 | 0 | 0 | 0 | 0 | 0 | 0.66 | 88.36 | 1.12 | 0 | 6.09 | 0 | 0 | 5.29 | 14.42 | 20.64 | 1.16 | 137.74 | 0 | 3.721 | 0.012754 | 0 | 0 | 0 | 0 | 0.074916 | 0.15803 | 0.25847 | 0.010531 | 4.2357 | 33.8992 | 9519.7 | 111.69 | 0 | 0 | 2135 | 930.001 | 2637.81 | 297.5 | 15665.6 | 28.2169 | 0 | 0 | 0 | 129.276 | 0 | 65.4 | 0 | 0 | 222.893 | 0 | 0 | 0 | 0 | 0 | 0 | 0 | 0 | 0 | 0 | 2.85 | 149.29 | 1.12 | 0 | 10.55 | 22.73 | 14.54 | 27.12 | 2.76 | 230.96 | 0 | 5.0877 | 0.012754 | 0 | 0 | 0.3358 | 0.11074 | 0.35138 | 0.0041461 | 5.9025 | 57 | 0 | 57 | 0 | 0 | 89.53 | 6.7 | 89.53 | 6.7 | 89.53 | 6.7 | 150.69 | 13.12
2017-07-21 09:06 | EDR_CZ15_2700_ELEC | CZ15 PS27 BD02 BQ01 BW02 BA04 BF01 BH15 BC03 | 15 | 1 | 2700 | Proposed and Standard | FAIL | -3.89 | 58.7 | 235.672 | 5898.31 | 141.255 | 0 | 1961.39 | 0 | 0 | 615.745 | 2253.3 | 2371.31 | 151.515 | 13628.5 | 0 | 0 | 0 | 0 | 0 | 0 | 0 | 0 | 0 | 0 | 0 | 0 | 0 | 0 | 0 | 0 | 0 | 0 | 0 | 0 | 1.52 | 82.37 | 1.1 | 0 | 14.17 | 0 | 0 | 5.01 | 18.07 | 18.79 | 1.14 | 142.17 | 99.16 | 0 | 4.4356 | 0.01613 | 0 | 0.077492 | 0 | 0 | 0.091244 | 0.25567 | 0.30219 | 0.013338 | 5.1916 | 4.5292 | 236.611 | 5896.82 | 141.255 | 0 | 0 | 615.745 | 2252.74 | 2371.31 | 151.515 | 11666 | 0 | 0 | 0 | 0 | 0 | 0 | 0 | 0 | 0 | 0 | 0 | 0 | 0 | 0 | 8.359 | 0 | 0 | 0 | 0 | 8.359 | 1.52 | 82.35 | 1.1 | 0 | 10.3 | 5.01 | 18.07 | 18.79 | 1.14 | 138.28 | 95.27 | 0 | 4.4352 | 0.01613 | 0 | 0 | 0.091244 | 0.25565 | 0.30219 | 0.013338 | 5.1138 | 4.4514 | BEMCmpMgr 2016.3.0 (901) | CSE 0.836 EXE | MPCBECC | -0.077835 | -0.077814 | -2.8131 | -4.0831 | [16 empty] | 235.672 | 5898.31 | 141.255 | 0 | 1961.39 | 0 | 0 | 615.745 | 2253.3 | 2371.31 | 151.515 | 13628.5 | 0 | 0 | 0 | 0 | 0 | 0 | 0 | 0 | 0 | 0 | 0 | 0 | 0 | 0 | 0 | 0 | 0 | 0 | 0 | 0 | 1.52 | 82.37 | 1.1 | 0 | 14.17 | 0 | 0 | 5.01 | 18.07 | 18.79 | 1.14 | 142.17 | 0 | 4.4356 | 0.01613 | 0 | 0.077492 | 0 | 0 | 0.091244 | 0.25567 | 0.30219 | 0.013338 | 5.1916 | 663.922 | 12319.1 | 141.255 | 0 | 2037.36 | 2615 | 2596 | 3146.01 | 327.5 | 23846.2 | 0 | 0 | 0 | 0 | 0 | 0 | 0 | 0 | 0 | 0 | 0 | 0 | 0 | 0 | 0 | 0 | 0 | 0 | 0 | 0 | 4.28 | 152 | 1.1 | 0 | 14.99 | 21.65 | 20.6 | 25.15 | 2.36 | 242.13 | 0 | 6.7446 | 0.01613 | 0 | 0.12674 | 0.4113 | 0.33233 | 0.41908 | 0.0045642 | 8.0547 | 58.7 | 0 | 57.1 | 0 | 0 | 99.16 | 0 | 84.97 | 10.3 | 99.16 | 0 | 172.37 | 0
2017-07-21 09:06 | EDR_CZ15_2700_NGAS | CZ15 PS27 BD02 BQ01 BW02 BA04 BF01 BH14 BC03 | 15 | 1 | 2700 | Proposed and Standard | PASS | 0 | 53.4 | 17.3216 | 5915.7 | 141.255 | 0 | 0 | 0 | 0 | 615.745 | 1151.32 | 2371.31 | 151.515 | 10364.2 | 19.6702 | 0 | 0 | 0 | 83.5898 | 0 | 45.121 | 0 | 0 | 148.381 | 0 | 0 | 0 | 0 | 0 | 0 | 0 | 0 | 0 | 0 | 1.52 | 82.68 | 1.1 | 0 | 5.27 | 0 | 0 | 5.01 | 12.08 | 18.79 | 1.14 | 127.59 | 90.57 | 0 | 4.4561 | 0.01613 | 0 | 0 | 0 | 0 | 0.091244 | 0.15831 | 0.30219 | 0.013338 | 5.0373 | 4.4722 | 17.3217 | 5915.7 | 141.255 | 0 | 0 | 615.745 | 1151.32 | 2371.31 | 151.515 | 10364.2 | 19.6703 | 0 | 0 | 0 | 83.5898 | 0 | 45.121 | 0 | 0 | 148.381 | 0 | 0 | 0 | 0 | 0 | 0 | 0 | 0 | 0 | 0 | 1.52 | 82.68 | 1.1 | 0 | 5.27 | 5.01 | 12.08 | 18.79 | 1.14 | 127.59 | 90.57 | 0 | 4.4561 | 0.01613 | 0 | 0 | 0.091244 | 0.15831 | 0.30219 | 0.013338 | 5.0373 | 4.4722 | BEMCmpMgr 2016.3.0 (901) | CSE 0.836 EXE | MPCBECC | -2.8401e-09 | -2.8401e-09 | 0 | 0 | [16 empty] | 17.3216 | 5915.7 | 141.255 | 0 | 0 | 0 | 0 | 615.745 | 1151.32 | 2371.31 | 151.515 | 10364.2 | 19.6702 | 0 | 0 | 0 | 83.5898 | 0 | 45.121 | 0 | 0 | 148.381 | 0 | 0 | 0 | 0 | 0 | 0 | 0 | 0 | 0 | 0 | 1.52 | 82.68 | 1.1 | 0 | 5.27 | 0 | 0 | 5.01 | 12.08 | 18.79 | 1.14 | 127.59 | 0 | 4.4561 | 0.01613 | 0 | 0 | 0 | 0 | 0.091244 | 0.15831 | 0.30219 | 0.013338 | 5.0373 | 76.3889 | 12431.4 | 141.255 | 0 | 0 | 2615 | 989.001 | 3267.2 | 327.5 | 19847.7 | 63.5845 | 0 | 0 | 0 | 138.687 | 0 | 73.4 | 0 | 0 | 275.672 | 0 | 0 | 0 | 0 | 0 | 0 | 0 | 0 | 0 | 0 | 5 | 153.13 | 1.1 | 0 | 8.75 | 21.65 | 12.26 | 26.12 | 2.36 | 230.37 | 0 | 6.7819 | 0.01613 | 0 | 0 | 0.4113 | 0.11826 | 0.43522 | 0.0045642 | 7.7674 | 53.4 | 0 | 53.4 | 0 | 0 | 83.9 | 6.67 | 83.9 | 6.67 | 83.9 | 6.67 | 154.72 | 13.26
2017-07-21 09:06 | EDR_CZ15_6960_ELEC | CZ15 PS69 BD02 BQ01 BW02 BA04 BF01 BH15 BC03 | 15 | 8 | 6960 | Proposed and Standard | FAIL | -10.29 | 71.9 | 191.057 | 17066.6 | 785.772 | 0 | 10903.7 | 0 | 0 | 2033.7 | 12838.7 | 12062 | 433.914 | 56315.4 | 0 | 0 | 0 | 0 | 0 | 0 | 0 | 0 | 0 | 0 | 0 | 0 | 0 | 0 | 0 | 0 | 0 | 0 | 0 | 0 | 0.48 | 88.04 | 2.37 | 0 | 31.25 | 0 | 0 | 6.42 | 40.46 | 37.11 | 1.27 | 207.4 | 122.14 | 0 | 11.6458 | 0.089726 | 0 | 0.68133 | 0 | 0 | 0.30136 | 1.703 | 1.5431 | 0.038199 | 16.0025 | 12.4168 | 198.959 | 16902.8 | 785.772 | 0 | 0 | 2033.7 | 12833 | 12062 | 433.914 | 45250.2 | 0 | 0 | 0 | 0 | 0 | 0 | 0 | 0 | 0 | 0 | 0 | 0 | 0 | 0 | 44.9843 | 0 | 0 | 0 | 0 | 44.9843 | 0.5 | 87.47 | 2.37 | 0 | 21.51 | 6.42 | 40.44 | 37.11 | 1.27 | 197.09 | 111.85 | 0 | 11.6118 | 0.089726 | 0 | 0 | 0.30136 | 1.7029 | 1.5431 | 0.038199 | 15.2872 | 11.7015 | BEMCmpMgr 2016.3.0 (901) | CSE 0.836 EXE | MPCBECC | -0.71536 | -0.71528 | -5.2311 | -9.1998 | [16 empty] | 191.057 | 17066.6 | 785.772 | 0 | 10903.7 | 0 | 0 | 2033.7 | 12838.7 | 12062 | 433.914 | 56315.4 | 0 | 0 | 0 | 0 | 0 | 0 | 0 | 0 | 0 | 0 | 0 | 0 | 0 | 0 | 0 | 0 | 0 | 0 | 0 | 0 | 0.48 | 88.04 | 2.37 | 0 | 31.25 | 0 | 0 | 6.42 | 40.46 | 37.11 | 1.27 | 207.4 | 0 | 11.6458 | 0.089726 | 0 | 0.68133 | 0 | 0 | 0.30136 | 1.703 | 1.5431 | 0.038199 | 16.0025 | 761.073 | 32647.5 | 785.772 | 0 | 11551.7 | 5894.96 | 15077.5 | 10697.7 | 540.499 | 77956.8 | 0 | 0 | 0 | 0 | 0 | 0 | 0 | 0 | 0 | 0 | 0 | 0 | 0 | 0 | 0 | 0 | 0 | 0 | 0 | 0 | 1.91 | 150.99 | 2.37 | 0 | 33.34 | 18.93 | 46.32 | 33.18 | 1.51 | 288.55 | 0 | 16.6046 | 0.089726 | 0 | 0.83152 | 0.92718 | 1.9074 | 1.425 | 0.0075327 | 21.793 | 71.9 | 0 | 68.3 | 0 | 0 | 122.14 | 0 | 90.34 | 21.51 | 122.14 | 0 | 188.61 | 0
2017-07-21 09:06 | EDR_CZ15_6960_NGAS | CZ15 PS69 BD02 BQ01 BW02 BA04 BF01 BH14 BC03 | 15 | 8 | 6960 | Proposed and Standard | PASS | 0 | 62.9 | 2.5531 | 17045.5 | 785.772 | 0 | 0 | 0 | 0 | 2033.7 | 5782.61 | 12062 | 433.914 | 38146 | 2.8993 | 0 | 0 | 0 | 449.843 | 0 | 287.954 | 0 | 0 | 740.697 | 0 | 0 | 0 | 0 | 0 | 0 | 0 | 0 | 0 | 0 | 0.09 | 88.55 | 2.37 | 0 | 11.01 | 0 | 0 | 6.42 | 24.78 | 37.11 | 1.27 | 171.6 | 102.02 | 0 | 11.8078 | 0.089726 | 0 | 0 | 0 | 0 | 0.30136 | 0.75791 | 1.5431 | 0.038199 | 14.5381 | 11.8975 | 2.5531 | 17045.5 | 785.772 | 0 | 0 | 2033.7 | 5782.61 | 12062 | 433.914 | 38146 | 2.8993 | 0 | 0 | 0 | 449.843 | 0 | 287.954 | 0 | 0 | 740.697 | 0 | 0 | 0 | 0 | 0 | 0 | 0 | 0 | 0 | 0 | 0.09 | 88.55 | 2.37 | 0 | 11.01 | 6.42 | 24.78 | 37.11 | 1.27 | 171.6 | 102.02 | 0 | 11.8078 | 0.089726 | 0 | 0 | 0.30136 | 0.75791 | 1.5431 | 0.038199 | 14.5381 | 11.8975 | BEMCmpMgr 2016.3.0 (901) | CSE 0.836 EXE | MPCBECC | 0 | 0 | 0 | 0 | [16 empty] | 2.5531 | 17045.5 | 785.772 | 0 | 0 | 0 | 0 | 2033.7 | 5782.61 | 12062 | 433.914 | 38146 | 2.8993 | 0 | 0 | 0 | 449.843 | 0 | 287.954 | 0 | 0 | 740.697 | 0 | 0 | 0 | 0 | 0 | 0 | 0 | 0 | 0 | 0 | 0.09 | 88.55 | 2.37 | 0 | 11.01 | 0 | 0 | 6.42 | 24.78 | 37.11 | 1.27 | 171.6 | 0 | 11.8078 | 0.089726 | 0 | 0 | 0 | 0 | 0.30136 | 0.75791 | 1.5431 | 0.038199 | 14.5381 | 82.3279 | 32220.7 | 785.772 | 0 | 0 | 5894.96 | 6547.68 | 10697.7 | 540.499 | 56769.7 | 68.528 | 0 | 0 | 0 | 886.693 | 0 | 291.124 | 0 | 0 | 1246.35 | 0 | 0 | 0 | 0 | 0 | 0 | 0 | 0 | 0 | 0 | 2.1 | 149.46 | 2.37 | 0 | 21.71 | 18.93 | 26.8 | 33.18 | 1.51 | 256.06 | 0 | 16.4958 | 0.089726 | 0 | 0 | 0.92718 | 0.77117 | 1.425 | 0.0075327 | 19.7164 | 62.9 | 0 | 62.9 | 0 | 0 | 90.93 | 11.09 | 90.93 | 11.09 | 90.93 | 11.09 | 152.04 | 23.6
2017-07-21 09:06 | EDR_CZ16_2100_ELEC | CZ16 PS21 BD02 BQ01 BW02 BA03 BF01 BH15 BC01 | 16 | 1 | 2100 | Proposed and Standard | FAIL | -5.85 | 78.7 | 5754.67 | 35.3896 | 111.69 | 0 | 2990.93 | 0 | 0 | 505.557 | 1984.65 | 2025.88 | 119.621 | 13528.4 | 0 | 0 | 0 | 0 | 0 | 0 | 0 | 0 | 0 | 0 | 0 | 0 | 0 | 0 | 0 | 0 | 0 | 0 | 0 | 0 | 48.08 | 1.31 | 1.11 | 0 | 28.66 | 0 | 0 | 5.22 | 21.05 | 20.54 | 1.14 | 127.11 | 79.16 | 0 | 0.048922 | 0.012754 | 0 | 0.20744 | 0 | 0 | 0.074916 | 0.28856 | 0.25847 | 0.010531 | 0.90158 | 0.26911 | 6103.35 | 33.8361 | 111.69 | 0 | 0 | 505.557 | 1983.96 | 2025.88 | 119.621 | 10883.9 | 0 | 0 | 0 | 0 | 0 | 0 | 0 | 0 | 0 | 0 | 0 | 0 | 0 | 0 | 12.7167 | 0 | 0 | 0 | 0 | 12.7167 | 50.97 | 1.32 | 1.11 | 0 | 19.91 | 5.22 | 21.04 | 20.54 | 1.14 | 121.25 | 73.31 | 0 | 0.048554 | 0.012754 | 0 | 0 | 0.074916 | 0.2885 | 0.25847 | 0.010531 | 0.69373 | 0.061308 | BEMCmpMgr 2016.3.0 (901) | CSE 0.836 EXE | MPCBECC | -0.20786 | -0.2078 | -4.833 | -7.9798 | [16 empty] | 5754.67 | 35.3896 | 111.69 | 0 | 2990.93 | 0 | 0 | 505.557 | 1984.65 | 2025.88 | 119.621 | 13528.4 | 0 | 0 | 0 | 0 | 0 | 0 | 0 | 0 | 0 | 0 | 0 | 0 | 0 | 0 | 0 | 0 | 0 | 0 | 0 | 0 | 48.08 | 1.31 | 1.11 | 0 | 28.66 | 0 | 0 | 5.22 | 21.05 | 20.54 | 1.14 | 127.11 | 0 | 0.048922 | 0.012754 | 0 | 0.20744 | 0 | 0 | 0.074916 | 0.28856 | 0.25847 | 0.010531 | 0.90158 | 5529.72 | 234.199 | 111.69 | 0 | 3117.11 | 2135 | 2349 | 2531 | 297.5 | 16305.2 | 0 | 0 | 0 | 0 | 0 | 0 | 0 | 0 | 0 | 0 | 0 | 0 | 0 | 0 | 0 | 0 | 0 | 0 | 0 | 0 | 46.09 | 9.67 | 1.11 | 0 | 29.76 | 22.38 | 23.83 | 25.87 | 2.7 | 161.41 | 0 | 0.51346 | 0.012754 | 0 | 0.22087 | 0.3358 | 0.29977 | 0.33715 | 0.0041461 | 1.7239 | 78.7 | 0 | 75.1 | 0 | 0 | 79.16 | 0 | 53.4 | 19.91 | 79.16 | 0 | 86.63 | 0
2017-07-21 09:06 | EDR_CZ16_2100_NGAS | CZ16 PS21 BD02 BQ01 BW02 BA03 BF01 BH14 BC01 | 16 | 1 | 2100 | Proposed and Standard | PASS | 0 | 62 | 417.763 | 36.7254 | 111.69 | 0 | 0 | 0 | 0 | 505.557 | 907.184 | 2025.88 | 119.621 | 4124.42 | 475.591 | 0 | 0 | 0 | 127.167 | 0 | 43.6697 | 0 | 0 | 646.428 | 0 | 0 | 0 | 0 | 0 | 0 | 0 | 0 | 0 | 0 | 44.83 | 1.36 | 1.11 | 0 | 10.23 | 0 | 0 | 5.22 | 13.12 | 20.54 | 1.14 | 97.55 | 57.53 | 0 | 0.051458 | 0.012754 | 0 | 0 | 0 | 0 | 0.074916 | 0.14513 | 0.25847 | 0.010531 | 0.55326 | 0.064212 | 417.763 | 36.7254 | 111.69 | 0 | 0 | 505.557 | 907.184 | 2025.88 | 119.621 | 4124.42 | 475.591 | 0 | 0 | 0 | 127.167 | 0 | 43.6697 | 0 | 0 | 646.428 | 0 | 0 | 0 | 0 | 0 | 0 | 0 | 0 | 0 | 0 | 44.83 | 1.36 | 1.11 | 0 | 10.23 | 5.22 | 13.12 | 20.54 | 1.14 | 97.55 | 57.53 | 0 | 0.051458 | 0.012754 | 0 | 0 | 0.074916 | 0.14513 | 0.25847 | 0.010531 | 0.55326 | 0.064212 | BEMCmpMgr 2016.3.0 (901) | CSE 0.836 EXE | MPCBECC | 0 | 0 | 0 | 0 | [16 empty] | 417.763 | 36.7254 | 111.69 | 0 | 0 | 0 | 0 | 505.557 | 907.184 | 2025.88 | 119.621 | 4124.42 | 475.591 | 0 | 0 | 0 | 127.167 | 0 | 43.6697 | 0 | 0 | 646.428 | 0 | 0 | 0 | 0 | 0 | 0 | 0 | 0 | 0 | 0 | 44.83 | 1.36 | 1.11 | 0 | 10.23 | 0 | 0 | 5.22 | 13.12 | 20.54 | 1.14 | 97.55 | 0 | 0.051458 | 0.012754 | 0 | 0 | 0 | 0 | 0.074916 | 0.14513 | 0.25847 | 0.010531 | 0.55326 | 537.061 | 250.48 | 111.69 | 0 | 0 | 2135 | 930.001 | 2637.81 | 297.5 | 6899.54 | 448.17 | 0 | 0 | 0 | 180.824 | 0 | 65.4 | 0 | 0 | 694.395 | 0 | 0 | 0 | 0 | 0 | 0 | 0 | 0 | 0 | 0 | 43.57 | 10.21 | 1.11 | 0 | 14.55 | 22.38 | 14.5 | 26.96 | 2.7 | 135.98 | 0 | 0.5401 | 0.012754 | 0 | 0 | 0.3358 | 0.11074 | 0.35138 | 0.0041461 | 1.3549 | 62 | 0 | 62 | 0 | 0 | 6.02 | 51.51 | 6.02 | 51.51 | 6.02 | 51.51 | 15.8 | 53.64
2017-07-21 09:06 | EDR_CZ16_2700_ELEC | CZ16 PS27 BD02 BQ01 BW02 BA03 BF01 BH15 BC01 | 16 | 1 | 2700 | Proposed and Standard | FAIL | -4.82 | 72.1 | 6609.43 | 138.655 | 141.255 | 0 | 3343.69 | 0 | 0 | 615.745 | 2098.47 | 2371.31 | 151.515 | 15470.1 | 0 | 0 | 0 | 0 | 0 | 0 | 0 | 0 | 0 | 0 | 0 | 0 | 0 | 0 | 0 | 0 | 0 | 0 | 0 | 0 | 42.96 | 3.92 | 1.09 | 0 | 24.7 | 0 | 0 | 4.94 | 16.75 | 18.69 | 1.13 | 114.18 | 72.67 | 0 | 0.2456 | 0.01613 | 0 | 0.25272 | 0 | 0 | 0.091244 | 0.24095 | 0.30219 | 0.013338 | 1.1622 | 0.51444 | 6972.27 | 137.422 | 141.255 | 0 | 0 | 615.745 | 2097.47 | 2371.31 | 151.515 | 12487 | 0 | 0 | 0 | 0 | 0 | 0 | 0 | 0 | 0 | 0 | 0 | 0 | 0 | 0 | 14.3185 | 0 | 0 | 0 | 0 | 14.3185 | 45.29 | 4.07 | 1.09 | 0 | 17.4 | 4.94 | 16.74 | 18.69 | 1.13 | 109.35 | 67.85 | 0 | 0.25016 | 0.01613 | 0 | 0 | 0.091244 | 0.24086 | 0.30219 | 0.013338 | 0.91391 | 0.26628 | BEMCmpMgr 2016.3.0 (901) | CSE 0.836 EXE | MPCBECC | -0.24825 | -0.24816 | -4.417 | -7.1039 | [16 empty] | 6609.43 | 138.655 | 141.255 | 0 | 3343.69 | 0 | 0 | 615.745 | 2098.47 | 2371.31 | 151.515 | 15470.1 | 0 | 0 | 0 | 0 | 0 | 0 | 0 | 0 | 0 | 0 | 0 | 0 | 0 | 0 | 0 | 0 | 0 | 0 | 0 | 0 | 42.96 | 3.92 | 1.09 | 0 | 24.7 | 0 | 0 | 4.94 | 16.75 | 18.69 | 1.13 | 114.18 | 0 | 0.2456 | 0.01613 | 0 | 0.25272 | 0 | 0 | 0.091244 | 0.24095 | 0.30219 | 0.013338 | 1.1622 | 7164.63 | 540.773 | 141.255 | 0 | 3472.08 | 2615 | 2596 | 3146.01 | 327.5 | 20003.2 | 0 | 0 | 0 | 0 | 0 | 0 | 0 | 0 | 0 | 0 | 0 | 0 | 0 | 0 | 0 | 0 | 0 | 0 | 0 | 0 | 46.48 | 15.62 | 1.09 | 0 | 26.04 | 21.32 | 20.5 | 25.01 | 2.31 | 158.37 | 0 | 1.0851 | 0.01613 | 0 | 0.30822 | 0.4113 | 0.33233 | 0.41908 | 0.0045642 | 2.5767 | 72.1 | 0 | 69 | 0 | 0 | 72.67 | 0 | 50.45 | 17.4 | 72.67 | 0 | 89.23 | 0
2017-07-21 09:06 | EDR_CZ16_2700_NGAS | CZ16 PS27 BD02 BQ01 BW02 BA03 BF01 BH14 BC01 | 16 | 1 | 2700 | Proposed and Standard | PASS | 0 | 58.5 | 485.312 | 140.55 | 141.255 | 0 | 0 | 0 | 0 | 615.745 | 991.945 | 2371.31 | 151.515 | 4897.63 | 552.491 | 0 | 0 | 0 | 143.185 | 0 | 45.121 | 0 | 0 | 740.798 | 0 | 0 | 0 | 0 | 0 | 0 | 0 | 0 | 0 | 0 | 40.51 | 3.98 | 1.09 | 0 | 8.9 | 0 | 0 | 4.94 | 10.81 | 18.69 | 1.13 | 90.05 | 54.48 | 0 | 0.24953 | 0.01613 | 0 | 0 | 0 | 0 | 0.091244 | 0.14356 | 0.30219 | 0.013338 | 0.81599 | 0.26566 | 485.312 | 140.55 | 141.255 | 0 | 0 | 615.745 | 991.945 | 2371.31 | 151.515 | 4897.63 | 552.491 | 0 | 0 | 0 | 143.185 | 0 | 45.121 | 0 | 0 | 740.797 | 0 | 0 | 0 | 0 | 0 | 0 | 0 | 0 | 0 | 0 | 40.51 | 3.98 | 1.09 | 0 | 8.9 | 4.94 | 10.81 | 18.69 | 1.13 | 90.05 | 54.48 | 0 | 0.24953 | 0.01613 | 0 | 0 | 0.091244 | 0.14356 | 0.30219 | 0.013338 | 0.81599 | 0.26566 | BEMCmpMgr 2016.3.0 (901) | CSE 0.836 EXE | MPCBECC | 1.0551e-06 | 1.0424e-06 | 0 | 0 | [16 empty] | 485.312 | 140.55 | 141.255 | 0 | 0 | 0 | 0 | 615.745 | 991.945 | 2371.31 | 151.515 | 4897.63 | 552.491 | 0 | 0 | 0 | 143.185 | 0 | 45.121 | 0 | 0 | 740.798 | 0 | 0 | 0 | 0 | 0 | 0 | 0 | 0 | 0 | 0 | 40.51 | 3.98 | 1.09 | 0 | 8.9 | 0 | 0 | 4.94 | 10.81 | 18.69 | 1.13 | 90.05 | 0 | 0.24953 | 0.01613 | 0 | 0 | 0 | 0 | 0.091244 | 0.14356 | 0.30219 | 0.013338 | 0.81599 | 705.419 | 563.794 | 141.255 | 0 | 0 | 2615 | 989.001 | 3267.2 | 327.5 | 8609.17 | 588.663 | 0 | 0 | 0 | 196.175 | 0 | 73.4 | 0 | 0 | 858.238 | 0 | 0 | 0 | 0 | 0 | 0 | 0 | 0 | 0 | 0 | 44.47 | 16.08 | 1.09 | 0 | 12.2 | 21.32 | 12.23 | 25.97 | 2.31 | 135.67 | 0 | 1.1144 | 0.01613 | 0 | 0 | 0.4113 | 0.11826 | 0.43522 | 0.0045642 | 2.0999 | 58.5 | 0 | 58.5 | 0 | 0 | 8.28 | 46.2 | 8.28 | 46.2 | 8.28 | 46.2 | 21.74 | 52.1
2017-07-21 09:06 | EDR_CZ16_6960_ELEC | CZ16 PS69 BD02 BQ01 BW02 BA03 BF01 BH15 BC01 | 16 | 8 | 6960 | Proposed and Standard | FAIL | -17.12 | 84.4 | 12782.8 | 960.307 | 785.772 | 0 | 18041.3 | 0 | 0 | 2033.7 | 12483.5 | 12062 | 433.914 | 59583.2 | 0 | 0 | 0 | 0 | 0 | 0 | 0 | 0 | 0 | 0 | 0 | 0 | 0 | 0 | 0 | 0 | 0 | 0 | 0 | 0 | 32.14 | 8.92 | 2.36 | 0 | 52.9 | 0 | 0 | 6.33 | 39.39 | 36.91 | 1.25 | 180.2 | 96.32 | 0 | 1.6758 | 0.089726 | 0 | 1.5646 | 0 | 0 | 0.30136 | 1.6888 | 1.5431 | 0.038199 | 6.9016 | 3.3301 | 12749.9 | 924.387 | 785.772 | 0 | 0 | 2033.7 | 12479 | 12062 | 433.914 | 41468.7 | 0 | 0 | 0 | 0 | 0 | 0 | 0 | 0 | 0 | 0 | 0 | 0 | 0 | 0 | 76.4064 | 0 | 0 | 0 | 0 | 76.4064 | 32.05 | 8.74 | 2.36 | 0 | 36.05 | 6.33 | 39.37 | 36.91 | 1.25 | 163.06 | 79.2 | 0 | 1.6291 | 0.089726 | 0 | 0 | 0.30136 | 1.688 | 1.5431 | 0.038199 | 5.2895 | 1.7188 | BEMCmpMgr 2016.3.0 (901) | CSE 0.836 EXE | MPCBECC | -1.6121 | -1.6113 | -10.5115 | -21.6162 | [16 empty] | 12782.8 | 960.307 | 785.772 | 0 | 18041.3 | 0 | 0 | 2033.7 | 12483.5 | 12062 | 433.914 | 59583.2 | 0 | 0 | 0 | 0 | 0 | 0 | 0 | 0 | 0 | 0 | 0 | 0 | 0 | 0 | 0 | 0 | 0 | 0 | 0 | 0 | 32.14 | 8.92 | 2.36 | 0 | 52.9 | 0 | 0 | 6.33 | 39.39 | 36.91 | 1.25 | 180.2 | 0 | 1.6758 | 0.089726 | 0 | 1.5646 | 0 | 0 | 0.30136 | 1.6888 | 1.5431 | 0.038199 | 6.9016 | 13369.5 | 2840.58 | 785.772 | 0 | 18766.3 | 5894.96 | 15077.5 | 10697.7 | 540.499 | 67973 | 0 | 0 | 0 | 0 | 0 | 0 | 0 | 0 | 0 | 0 | 0 | 0 | 0 | 0 | 0 | 0 | 0 | 0 | 0 | 0 | 33.59 | 23.13 | 2.36 | 0 | 55.35 | 18.65 | 46.08 | 32.99 | 1.48 | 213.63 | 0 | 3.6844 | 0.089726 | 0 | 1.7621 | 0.92718 | 1.9074 | 1.425 | 0.0075327 | 9.8034 | 84.4 | 0 | 76.3 | 0 | 0 | 96.32 | 0 | 43.15 | 36.05 | 96.32 | 0 | 114.43 | 0
2017-07-21 09:06 | EDR_CZ16_6960_NGAS | CZ16 PS69 BD02 BQ01 BW02 BA03 BF01 BH14 BC01 | 16 | 8 | 6960 | Proposed and Standard | PASS | 0 | 62.9 | 821.109 | 944.122 | 785.772 | 0 | 0 | 0 | 0 | 2033.7 | 5403.92 | 12062 | 433.914 | 22484.5 | 934.77 | 0 | 0 | 0 | 764.064 | 0 | 287.954 | 0 | 0 | 1986.79 | 0 | 0 | 0 | 0 | 0 | 0 | 0 | 0 | 0 | 0 | 26.63 | 8.79 | 2.36 | 0 | 18.45 | 0 | 0 | 6.33 | 23.67 | 36.91 | 1.25 | 124.39 | 56.23 | 0 | 1.649 | 0.089726 | 0 | 0 | 0 | 0 | 0.30136 | 0.74351 | 1.5431 | 0.038199 | 4.3649 | 1.7387 | 821.109 | 944.122 | 785.772 | 0 | 0 | 2033.7 | 5403.92 | 12062 | 433.914 | 22484.5 | 934.77 | 0 | 0 | 0 | 764.064 | 0 | 287.954 | 0 | 0 | 1986.79 | 0 | 0 | 0 | 0 | 0 | 0 | 0 | 0 | 0 | 0 | 26.63 | 8.79 | 2.36 | 0 | 18.45 | 6.33 | 23.67 | 36.91 | 1.25 | 124.39 | 56.23 | 0 | 1.649 | 0.089726 | 0 | 0 | 0.30136 | 0.74351 | 1.5431 | 0.038199 | 4.3649 | 1.7387 | BEMCmpMgr 2016.3.0 (901) | CSE 0.836 EXE | MPCBECC | 0 | 0 | 0 | 0 | [16 empty] | 821.109 | 944.122 | 785.772 | 0 | 0 | 0 | 0 | 2033.7 | 5403.92 | 12062 | 433.914 | 22484.5 | 934.77 | 0 | 0 | 0 | 764.064 | 0 | 287.954 | 0 | 0 | 1986.79 | 0 | 0 | 0 | 0 | 0 | 0 | 0 | 0 | 0 | 0 | 26.63 | 8.79 | 2.36 | 0 | 18.45 | 0 | 0 | 6.33 | 23.67 | 36.91 | 1.25 | 124.39 | 0 | 1.649 | 0.089726 | 0 | 0 | 0 | 0 | 0.30136 | 0.74351 | 1.5431 | 0.038199 | 4.3649 | 1246.59 | 2682.58 | 785.772 | 0 | 0 | 5894.96 | 6547.68 | 10697.7 | 540.499 | 28395.8 | 1040.26 | 0 | 0 | 0 | 1206.92 | 0 | 291.124 | 0 | 0 | 2538.31 | 0 | 0 | 0 | 0 | 0 | 0 | 0 | 0 | 0 | 0 | 30.56 | 22.17 | 2.36 | 0 | 29.14 | 18.65 | 26.72 | 32.99 | 1.48 | 164.07 | 0 | 3.5481 | 0.089726 | 0 | 0 | 0.92718 | 0.77117 | 1.425 | 0.0075327 | 6.7688 | 62.9 | 0 | 62.9 | 0 | 0 | 13.25 | 42.98 | 13.25 | 42.98 | 13.25 | 42.98 | 27.66 | 56.57

## Comparison
2017-07-19 17:43 | 903 | EDR | 96 | 0 | Conditioned |  |  |  |  | Proposed Model Site Electric Use | [11 empty] | Proposed Model Site Natural Gas Use | [9 empty] | Proposed Model Site Other Fuel Use | [9 empty] | Proposed Model TDV | [12 empty] | Proposed Model Electric Demand | [12 empty] | Standard Model Site Electric Use | [9 empty] | Standard Model Site Natural Gas Use | [9 empty] | Standard Model Site Other Fuel Use | [9 empty] | Standard Model TDV | [10 empty] | Standard Model Electric Demand | [10 empty] | Software Versions |  |  | Savings Results |  |  |  | CAHP-SF / CAHP-MF / CMFNH Results | [8 empty] | Proposed Design Rating Model Site Electric Use | [11 empty] | Proposed Design Rating Model Site Natural Gas Use | [9 empty] | Proposed Design Rating Model Site Other Fuel Use | [9 empty] | Proposed Design Rating Model TDV | [11 empty] | Proposed Design Rating Model Electric Demand | [11 empty] | Reference Design Rating Model Site Electric Use | [9 empty] | Reference Design Rating Model Site Natural Gas Use | [9 empty] | Reference Design Rating Model Site Other Fuel Use | [9 empty] | Reference Design Rating Model TDV | [9 empty] | Reference Design Rating Model Electric Demand | [9 empty] | Energy Design Ratings |  |  |  |  | Compliance Total TDV Results By Fuel (kTDV/ft2-yr)
| Project |  | Climate | Dwelling | Area |  | Pass / | Compliance | Design | Spc Heat | Spc Cool | IAQ Vent | Other HVAC | Wtr Heat | PV | Battery | Ins Light | Appl & Cook | Plug Lds | Exterior | TOTAL | Spc Heat | Spc Cool | IAQ Vent | Other HVAC | Wtr Heat | Ins Light | Appl & Cook | Plug Lds | Exterior | TOTAL | Spc Heat | Spc Cool | IAQ Vent | Other HVAC | Wtr Heat | Ins Light | Appl & Cook | Plug Lds | Exterior | TOTAL | Spc Heat | Spc Cool | IAQ Vent | Other HVAC | Wtr Heat | PV | Battery | Ins Light | Appl & Cook | Plug Lds | Exterior | TOTAL | Comp Total | Spc Heat | Spc Cool | IAQ Vent | Other HVAC | Wtr Heat | PV | Battery | Ins Light | Appl & Cook | Plug Lds | Exterior | TOTAL | Comp Total | Spc Heat | Spc Cool | IAQ Vent | Other HVAC | Wtr Heat | Ins Light | Appl & Cook | Plug Lds | Exterior | TOTAL | Spc Heat | Spc Cool | IAQ Vent | Other HVAC | Wtr Heat | Ins Light | Appl & Cook | Plug Lds | Exterior | TOTAL | Spc Heat | Spc Cool | IAQ Vent | Other HVAC | Wtr Heat | Ins Light | Appl & Cook | Plug Lds | Exterior | TOTAL | Spc Heat | Spc Cool | IAQ Vent | Other HVAC | Wtr Heat | Ins Light | Appl & Cook | Plug Lds | Exterior | TOTAL | Comp Total | Spc Heat | Spc Cool | IAQ Vent | Other HVAC | Wtr Heat | Ins Light | Appl & Cook | Plug Lds | Exterior | TOTAL | Comp Total | Compliance |  | End User | Total Demand | Compliance Demand | Total TDV | Compliance TDV | Zero Energy Ready Kicker | Future Code Kicker | High Efficacy Licker | Low Use Kicker | Ultra Low Use Kicker | Initial Score | Initial Incentive | Final Score | Final Incentive | Spc Heat | Spc Cool | IAQ Vent | Other HVAC | Wtr Heat | PV | Battery | Ins Light | Appl & Cook | Plug Lds | Exterior | TOTAL | Spc Heat | Spc Cool | IAQ Vent | Other HVAC | Wtr Heat | Ins Light | Appl & Cook | Plug Lds | Exterior | TOTAL | Spc Heat | Spc Cool | IAQ Vent | Other HVAC | Wtr Heat | Ins Light | Appl & Cook | Plug Lds | Exterior | TOTAL | Spc Heat | Spc Cool | IAQ Vent | Other HVAC | Wtr Heat | PV Credit | Battery | Ins Light | Appl & Cook | Plug Lds | Exterior | TOTAL | Spc Heat | Spc Cool | IAQ Vent | Other HVAC | Wtr Heat | PV | Battery | Ins Light | Appl & Cook | Plug Lds | Exterior | TOTAL | Spc Heat | Spc Cool | IAQ Vent | Other HVAC | Wtr Heat | Ins Light | Appl & Cook | Plug Lds | Exterior | TOTAL | Spc Heat | Spc Cool | IAQ Vent | Other HVAC | Wtr Heat | Ins Light | Appl & Cook | Plug Lds | Exterior | TOTAL | Spc Heat | Spc Cool | IAQ Vent | Other HVAC | Wtr Heat | Ins Light | Appl & Cook | Plug Lds | Exterior | TOTAL | Spc Heat | Spc Cool | IAQ Vent | Other HVAC | Wtr Heat | Ins Light | Appl & Cook | Plug Lds | Exterior | TOTAL | Spc Heat | Spc Cool | IAQ Vent | Other HVAC | Wtr Heat | Ins Light | Appl & Cook | Plug Lds | Exterior | TOTAL | Proposed | Proposed | Standard | Standard | Standard | Proposed Model |  | Standard Model |  | Proposed Design Rating Model |  | Reference Design Rating Model
Run Date/Time | Path/File | Run Title | Zone | Units | (ft2) | Analysis Type | Fail | Margin | Rating | (kWh) | (kWh) | (kWh) | (kWh) | (kWh) | (kWh) | (kWh) | (kWh) | (kWh) | (kWh) | (kWh) | (kWh) | (Therms) | (Therms) | (Therms) | (Therms) | (Therms) | (Therms) | (Therms) | (Therms) | (Therms) | (Therms) | (MMBtu) | (MMBtu) | (MMBtu) | (MMBtu) | (MMBtu) | (MMBtu) | (MMBtu) | (MMBtu) | (MMBtu) | (MMBtu) | (kTDV/ft2-yr) | (kTDV/ft2-yr) | (kTDV/ft2-yr) | (kTDV/ft2-yr) | (kTDV/ft2-yr) | (kTDV/ft2-yr) | (kTDV/ft2-yr) | (kTDV/ft2-yr) | (kTDV/ft2-yr) | (kTDV/ft2-yr) | (kTDV/ft2-yr) | (kTDV/ft2-yr) | (kTDV/ft2-yr) | (kW) | (kW) | (kW) | (kW) | (kW) | (kW) | (kW) | (kW) | (kW) | (kW) | (kW) | (kW) | (kW) | (kWh) | (kWh) | (kWh) | (kWh) | (kWh) | (kWh) | (kWh) | (kWh) | (kWh) | (kWh) | (Therms) | (Therms) | (Therms) | (Therms) | (Therms) | (Therms) | (Therms) | (Therms) | (Therms) | (Therms) | (MMBtu) | (MMBtu) | (MMBtu) | (MMBtu) | (MMBtu) | (MMBtu) | (MMBtu) | (MMBtu) | (MMBtu) | (MMBtu) | (kTDV/ft2-yr) | (kTDV/ft2-yr) | (kTDV/ft2-yr) | (kTDV/ft2-yr) | (kTDV/ft2-yr) | (kTDV/ft2-yr) | (kTDV/ft2-yr) | (kTDV/ft2-yr) | (kTDV/ft2-yr) | (kTDV/ft2-yr) | (kTDV/ft2-yr) | (kW) | (kW) | (kW) | (kW) | (kW) | (kW) | (kW) | (kW) | (kW) | (kW) | (kW) | Ruleset | CSE | Application | (kW) | (kW) | (%) | (%) | (0 or 5) | (0 or 3) | (0 or 5) | (0 or 5) | (0 or 5) | (int) | ($) | (int) | ($) | (kWh) | (kWh) | (kWh) | (kWh) | (kWh) | (kWh) | (kWh) | (kWh) | (kWh) | (kWh) | (kWh) | (kWh) | (Therms) | (Therms) | (Therms) | (Therms) | (Therms) | (Therms) | (Therms) | (Therms) | (Therms) | (Therms) | (MMBtu) | (MMBtu) | (MMBtu) | (MMBtu) | (MMBtu) | (MMBtu) | (MMBtu) | (MMBtu) | (MMBtu) | (MMBtu) | (kTDV/ft2-yr) | (kTDV/ft2-yr) | (kTDV/ft2-yr) | (kTDV/ft2-yr) | (kTDV/ft2-yr) | (kTDV/ft2-yr) | (kTDV/ft2-yr) | (kTDV/ft2-yr) | (kTDV/ft2-yr) | (kTDV/ft2-yr) | (kTDV/ft2-yr) | (kTDV/ft2-yr) | (kW) | (kW) | (kW) | (kW) | (kW) | (kW) | (kW) | (kW) | (kW) | (kW) | (kW) | (kW) | (kWh) | (kWh) | (kWh) | (kWh) | (kWh) | (kWh) | (kWh) | (kWh) | (kWh) | (kWh) | (Therms) | (Therms) | (Therms) | (Therms) | (Therms) | (Therms) | (Therms) | (Therms) | (Therms) | (Therms) | (MMBtu) | (MMBtu) | (MMBtu) | (MMBtu) | (MMBtu) | (MMBtu) | (MMBtu) | (MMBtu) | (MMBtu) | (MMBtu) | (kTDV/ft2-yr) | (kTDV/ft2-yr) | (kTDV/ft2-yr) | (kTDV/ft2-yr) | (kTDV/ft2-yr) | (kTDV/ft2-yr) | (kTDV/ft2-yr) | (kTDV/ft2-yr) | (kTDV/ft2-yr) | (kTDV/ft2-yr) | (kW) | (kW) | (kW) | (kW) | (kW) | (kW) | (kW) | (kW) | (kW) | (kW) | Excl. PV+Batt | PV+Batt Only | Final EDR | Excl. PV | Min Reqd PV | Electric | Gas | Electric | Gas | Electric | Gas | Electric | Gas
2017-07-19 17:44 | EDR_CZ01_2100_ELEC | CZ01 PS21 BD02 BQ01 BW02 BA05 BF02 BH15 BC01 | 1 | 1 | 2100 | Proposed and Standard | PASS | 276.14 | 66 | 4148.38 | 0 | 111.69 | 0 | 3013.93 | 0 | 0 | 505.557 | 1967.05 | 2025.88 | 119.621 | 11892.1 | 0 | 0 | 0 | 0 | 0 | 0 | 0 | 0 | 0 | 0 | 0 | 0 | 0 | 0 | 0 | 0 | 0 | 0 | 0 | 0 | 36.64 | 0 | 1.17 | 0 | 30.24 | 0 | 0 | 5.44 | 21.05 | 21.44 | 1.2 | 117.18 | 68.05 | 2.2472e-08 | 0 | 0.012754 | 0 | 0.24107 | 0 | 0 | 0.074916 | 0.27582 | 0.25847 | 0.010531 | 0.87356 | 0.25383 | 36057.7 | 0 | 111.69 | 0 | 0 | 505.557 | 1952.99 | 2025.88 | 119.621 | 40773.4 | 0 | 0 | 0 | 0 | 0 | 0 | 0 | 0 | 0 | 0 | 0 | 0 | 0 | 0 | 12.8119 | 0 | 0 | 0 | 0 | 12.8119 | 323.19 | 0 | 1.17 | 0 | 19.83 | 5.44 | 20.93 | 21.44 | 1.2 | 393.2 | 344.19 | 2.1587e-08 | 0 | 0.012754 | 0 | 0 | 0.074916 | 0.27588 | 0.25847 | 0.010531 | 0.63255 | 0.012754 | BEMCmpMgr 2016.3.0 (901) | CSE 0.835 EXE | MPCBECC | -0.24101 | -0.24107 | 70.1984 | 80.2289 | [9 empty] | 4148.38 | 0 | 111.69 | 0 | 3013.93 | 0 | 0 | 505.557 | 1967.05 | 2025.88 | 119.621 | 11892.1 | 0 | 0 | 0 | 0 | 0 | 0 | 0 | 0 | 0 | 0 | 0 | 0 | 0 | 0 | 0 | 0 | 0 | 0 | 0 | 0 | 36.64 | 0 | 1.17 | 0 | 30.24 | 0 | 0 | 5.44 | 21.05 | 21.44 | 1.2 | 117.18 | 2.2472e-08 | 0 | 0.012754 | 0 | 0.24107 | 0 | 0 | 0.074916 | 0.27582 | 0.25847 | 0.010531 | 0.87356 | 7505.62 | 0 | 111.69 | 0 | 3143.53 | 2135 | 2349 | 2531 | 297.5 | 18073.3 | 0 | 0 | 0 | 0 | 0 | 0 | 0 | 0 | 0 | 0 | 0 | 0 | 0 | 0 | 0 | 0 | 0 | 0 | 0 | 0 | 66.45 | 0 | 1.17 | 0 | 32.09 | 23.21 | 24.83 | 26.9 | 2.82 | 177.47 | 4.2163e-08 | 0 | 0.012754 | 0 | 0.30684 | 0.3358 | 0.29977 | 0.33715 | 0.0041461 | 1.2965 | 66 | 0 | 221.6 | 0 | 0 | 68.05 | 0 | 324.36 | 19.83 | 68.05 | 0 | 99.71 | 0
2017-07-19 17:44 | EDR_CZ01_2100_NGAS | CZ01 PS21 BD02 BQ01 BW02 BA05 BF02 BH14 BC01 | 1 | 1 | 2100 | Proposed and Standard | PASS | 0 | 61.4 | 316.506 | 0 | 111.69 | 0 | 0 | 0 | 0 | 505.557 | 889.023 | 2025.88 | 119.621 | 3968.28 | 359.374 | 0 | 0 | 0 | 128.119 | 0 | 43.6697 | 0 | 0 | 531.163 | 0 | 0 | 0 | 0 | 0 | 0 | 0 | 0 | 0 | 0 | 33.37 | 0 | 1.17 | 0 | 10.14 | 0 | 0 | 5.44 | 13.06 | 21.44 | 1.2 | 85.82 | 44.68 | 1.4257e-09 | 0 | 0.012754 | 0 | 0 | 0 | 0 | 0.074916 | 0.13227 | 0.25847 | 0.010531 | 0.48894 | 0.012754 | 316.505 | 0 | 111.69 | 0 | 0 | 505.557 | 889.023 | 2025.88 | 119.621 | 3968.28 | 359.374 | 0 | 0 | 0 | 128.119 | 0 | 43.6697 | 0 | 0 | 531.163 | 0 | 0 | 0 | 0 | 0 | 0 | 0 | 0 | 0 | 0 | 33.37 | 0 | 1.17 | 0 | 10.14 | 5.44 | 13.06 | 21.44 | 1.2 | 85.82 | 44.68 | 1.4257e-09 | 0 | 0.012754 | 0 | 0 | 0.074916 | 0.13227 | 0.25847 | 0.010531 | 0.48894 | 0.012754 | BEMCmpMgr 2016.3.0 (901) | CSE 0.835 EXE | MPCBECC | 0 | 0 | 0 | 0 | [9 empty] | 316.506 | 0 | 111.69 | 0 | 0 | 0 | 0 | 505.557 | 889.023 | 2025.88 | 119.621 | 3968.28 | 359.374 | 0 | 0 | 0 | 128.119 | 0 | 43.6697 | 0 | 0 | 531.163 | 0 | 0 | 0 | 0 | 0 | 0 | 0 | 0 | 0 | 0 | 33.37 | 0 | 1.17 | 0 | 10.14 | 0 | 0 | 5.44 | 13.06 | 21.44 | 1.2 | 85.82 | 1.4257e-09 | 0 | 0.012754 | 0 | 0 | 0 | 0 | 0.074916 | 0.13227 | 0.25847 | 0.010531 | 0.48894 | 423.504 | 0 | 111.69 | 0 | 0 | 2135 | 930.001 | 2637.81 | 297.5 | 6535.51 | 352.47 | 0 | 0 | 0 | 182.034 | 0 | 65.4 | 0 | 0 | 599.904 | 0 | 0 | 0 | 0 | 0 | 0 | 0 | 0 | 0 | 0 | 33.67 | 0 | 1.17 | 0 | 14.41 | 23.21 | 14.89 | 28.04 | 2.82 | 118.21 | 1.9712e-09 | 0 | 0.012754 | 0 | 0 | 0.3358 | 0.11074 | 0.35138 | 0.0041461 | 0.81482 | 61.4 | 0 | 61.4 | 0 | 0 | 4.03 | 40.65 | 4.03 | 40.65 | 4.03 | 40.65 | 4.92 | 44.33
2017-07-19 17:44 | EDR_CZ01_2700_ELEC | CZ01 PS27 BD02 BQ01 BW02 BA05 BF02 BH15 BC01 | 1 | 1 | 2700 | Proposed and Standard | PASS | 209.55 | 59.5 | 3983.51 | 0 | 141.255 | 0 | 3370.13 | 0 | 0 | 615.745 | 2080.51 | 2371.31 | 151.515 | 12714 | 0 | 0 | 0 | 0 | 0 | 0 | 0 | 0 | 0 | 0 | 0 | 0 | 0 | 0 | 0 | 0 | 0 | 0 | 0 | 0 | 27.35 | 0 | 1.15 | 0 | 26.77 | 0 | 0 | 5.15 | 16.9 | 19.52 | 1.18 | 98.02 | 55.27 | 2.1406e-08 | 0 | 0.01613 | 0 | 0.30771 | 0 | 0 | 0.091244 | 0.22619 | 0.30219 | 0.013338 | 0.9568 | 0.32384 | 35415.5 | 0 | 141.255 | 0 | 0 | 615.745 | 2069.23 | 2371.31 | 151.515 | 40764.5 | 0 | 0 | 0 | 0 | 0 | 0 | 0 | 0 | 0 | 0 | 0 | 0 | 0 | 0 | 14.4282 | 0 | 0 | 0 | 0 | 14.4282 | 246.33 | 0 | 1.15 | 0 | 17.34 | 5.15 | 16.82 | 19.52 | 1.18 | 307.49 | 264.82 | 2.1406e-08 | 0 | 0.01613 | 0 | 0 | 0.091244 | 0.22614 | 0.30219 | 0.013338 | 0.64904 | 0.01613 | BEMCmpMgr 2016.3.0 (901) | CSE 0.835 EXE | MPCBECC | -0.30776 | -0.30771 | 68.1225 | 79.1292 | [9 empty] | 3983.51 | 0 | 141.255 | 0 | 3370.13 | 0 | 0 | 615.745 | 2080.51 | 2371.31 | 151.515 | 12714 | 0 | 0 | 0 | 0 | 0 | 0 | 0 | 0 | 0 | 0 | 0 | 0 | 0 | 0 | 0 | 0 | 0 | 0 | 0 | 0 | 27.35 | 0 | 1.15 | 0 | 26.77 | 0 | 0 | 5.15 | 16.9 | 19.52 | 1.18 | 98.02 | 2.1406e-08 | 0 | 0.01613 | 0 | 0.30771 | 0 | 0 | 0.091244 | 0.22619 | 0.30219 | 0.013338 | 0.9568 | 9252.7 | 0 | 141.255 | 0 | 3501.4 | 2615 | 2596 | 3146.01 | 327.5 | 21579.9 | 0 | 0 | 0 | 0 | 0 | 0 | 0 | 0 | 0 | 0 | 0 | 0 | 0 | 0 | 0 | 0 | 0 | 0 | 0 | 0 | 63.64 | 0 | 1.15 | 0 | 28.15 | 22.11 | 21.35 | 26.01 | 2.41 | 164.82 | 4.0735e-08 | 0 | 0.01613 | 0 | 0.37772 | 0.4113 | 0.33233 | 0.41908 | 0.0045642 | 1.5611 | 59.5 | 0 | 186.6 | 0 | 0 | 55.27 | 0 | 247.48 | 17.34 | 55.27 | 0 | 92.94 | 0
2017-07-19 17:44 | EDR_CZ01_2700_NGAS | CZ01 PS27 BD02 BQ01 BW02 BA05 BF02 BH14 BC01 | 1 | 1 | 2700 | Proposed and Standard | PASS | 0 | 56.6 | 305.275 | 0 | 141.255 | 0 | 0 | 0 | 0 | 615.745 | 974.078 | 2371.31 | 151.515 | 4559.17 | 346.622 | 0 | 0 | 0 | 144.282 | 0 | 45.121 | 0 | 0 | 536.025 | 0 | 0 | 0 | 0 | 0 | 0 | 0 | 0 | 0 | 0 | 25.22 | 0 | 1.15 | 0 | 8.84 | 0 | 0 | 5.15 | 10.83 | 19.52 | 1.18 | 71.89 | 35.21 | 1.3555e-13 | 0 | 0.01613 | 0 | 0 | 0 | 0 | 0.091244 | 0.12876 | 0.30219 | 0.013338 | 0.55166 | 0.01613 | 305.275 | 0 | 141.255 | 0 | 0 | 615.745 | 974.078 | 2371.31 | 151.515 | 4559.17 | 346.622 | 0 | 0 | 0 | 144.282 | 0 | 45.121 | 0 | 0 | 536.025 | 0 | 0 | 0 | 0 | 0 | 0 | 0 | 0 | 0 | 0 | 25.22 | 0 | 1.15 | 0 | 8.84 | 5.15 | 10.83 | 19.52 | 1.18 | 71.89 | 35.21 | 1.3555e-13 | 0 | 0.01613 | 0 | 0 | 0.091244 | 0.12876 | 0.30219 | 0.013338 | 0.55166 | 0.01613 | BEMCmpMgr 2016.3.0 (901) | CSE 0.835 EXE | MPCBECC | 0 | 0 | 0 | 0 | [9 empty] | 305.275 | 0 | 141.255 | 0 | 0 | 0 | 0 | 615.745 | 974.078 | 2371.31 | 151.515 | 4559.17 | 346.622 | 0 | 0 | 0 | 144.282 | 0 | 45.121 | 0 | 0 | 536.025 | 0 | 0 | 0 | 0 | 0 | 0 | 0 | 0 | 0 | 0 | 25.22 | 0 | 1.15 | 0 | 8.84 | 0 | 0 | 5.15 | 10.83 | 19.52 | 1.18 | 71.89 | 1.3555e-13 | 0 | 0.01613 | 0 | 0 | 0 | 0 | 0.091244 | 0.12876 | 0.30219 | 0.013338 | 0.55166 | 506.578 | 0 | 141.255 | 0 | 0 | 2615 | 989.001 | 3267.2 | 327.5 | 7846.53 | 421.611 | 0 | 0 | 0 | 197.499 | 0 | 73.4 | 0 | 0 | 692.51 | 0 | 0 | 0 | 0 | 0 | 0 | 0 | 0 | 0 | 0 | 31.42 | 0 | 1.15 | 0 | 12.09 | 22.11 | 12.56 | 27.01 | 2.41 | 108.75 | 1.9308e-09 | 0 | 0.01613 | 0 | 0 | 0.4113 | 0.11826 | 0.43522 | 0.0045642 | 0.98547 | 56.6 | 0 | 56.6 | 0 | 0 | 3.3 | 31.91 | 3.3 | 31.91 | 3.3 | 31.91 | 4.64 | 40.02
2017-07-19 17:44 | EDR_CZ01_6960_ELEC | CZ01 PS69 BD02 BQ01 BW02 BA05 BF02 BH15 BC01 | 1 | 8 | 6960 | Proposed and Standard | FAIL | -8.36 | 82.7 | 6351.16 | 10.9732 | 785.772 | 0 | 18230.1 | 0 | 0 | 2033.7 | 12396.7 | 12062 | 433.914 | 52304.4 | 0 | 0 | 0 | 0 | 0 | 0 | 0 | 0 | 0 | 0 | 0 | 0 | 0 | 0 | 0 | 0 | 0 | 0 | 0 | 0 | 16.87 | 0.11 | 2.47 | 0 | 56.06 | 0 | 0 | 6.6 | 40.2 | 38.54 | 1.31 | 162.16 | 75.51 | 1.7124e-07 | 0.003768 | 0.089726 | 0 | 1.7065 | 0 | 0 | 0.30136 | 1.651 | 1.5431 | 0.038199 | 5.3336 | 1.8 | 10768.9 | 7.7973 | 785.772 | 0 | 0 | 2033.7 | 12389.7 | 12062 | 433.914 | 38481.8 | 0 | 0 | 0 | 0 | 0 | 0 | 0 | 0 | 0 | 0 | 0 | 0 | 0 | 0 | 77.1148 | 0 | 0 | 0 | 0 | 77.1148 | 28.62 | 0.08 | 2.47 | 0 | 35.98 | 6.6 | 40.17 | 38.54 | 1.31 | 153.77 | 67.15 | 1.7124e-07 | 0.0028617 | 0.089726 | 0 | 0 | 0.30136 | 1.6489 | 1.5431 | 0.038199 | 3.6242 | 0.092588 | BEMCmpMgr 2016.3.0 (901) | CSE 0.835 EXE | MPCBECC | -1.7094 | -1.7074 | -5.4562 | -12.4497 | [9 empty] | 6351.16 | 10.9732 | 785.772 | 0 | 18230.1 | 0 | 0 | 2033.7 | 12396.7 | 12062 | 433.914 | 52304.4 | 0 | 0 | 0 | 0 | 0 | 0 | 0 | 0 | 0 | 0 | 0 | 0 | 0 | 0 | 0 | 0 | 0 | 0 | 0 | 0 | 16.87 | 0.11 | 2.47 | 0 | 56.06 | 0 | 0 | 6.6 | 40.2 | 38.54 | 1.31 | 162.16 | 1.7124e-07 | 0.003768 | 0.089726 | 0 | 1.7065 | 0 | 0 | 0.30136 | 1.651 | 1.5431 | 0.038199 | 5.3336 | 11703.5 | 1.9219 | 785.772 | 0 | 19005.8 | 5894.96 | 15077.5 | 10697.7 | 540.499 | 63707.8 | 0 | 0 | 0 | 0 | 0 | 0 | 0 | 0 | 0 | 0 | 0 | 0 | 0 | 0 | 0 | 0 | 0 | 0 | 0 | 0 | 31.15 | 0.03 | 2.47 | 0 | 59.13 | 19.34 | 48.04 | 34.31 | 1.54 | 196.01 | 1.7124e-07 | 3.9403e-05 | 0.089726 | 0 | 1.9775 | 0.92718 | 1.9074 | 1.425 | 0.0075327 | 6.3344 | 82.7 | 0 | 78.5 | 0 | 0 | 75.51 | 0 | 31.17 | 35.98 | 75.51 | 0 | 92.78 | 0
2017-07-19 17:44 | EDR_CZ01_6960_NGAS | CZ01 PS69 BD02 BQ01 BW02 BA05 BF02 BH14 BC01 | 1 | 8 | 6960 | Proposed and Standard | PASS | 0 | 62.1 | 427.977 | 9.494 | 785.772 | 0 | 0 | 0 | 0 | 2033.7 | 5319.46 | 12062 | 433.914 | 21072.3 | 485.944 | 0 | 0 | 0 | 771.148 | 0 | 287.954 | 0 | 0 | 1545.05 | 0 | 0 | 0 | 0 | 0 | 0 | 0 | 0 | 0 | 0 | 13.83 | 0.1 | 2.47 | 0 | 18.33 | 0 | 0 | 6.6 | 23.95 | 38.54 | 1.31 | 105.13 | 34.73 | 0 | 0.0034056 | 0.089726 | 0 | 0 | 0 | 0 | 0.30136 | 0.70476 | 1.5431 | 0.038199 | 2.6806 | 0.093132 | 427.977 | 9.494 | 785.772 | 0 | 0 | 2033.7 | 5319.46 | 12062 | 433.914 | 21072.3 | 485.944 | 0 | 0 | 0 | 771.148 | 0 | 287.954 | 0 | 0 | 1545.05 | 0 | 0 | 0 | 0 | 0 | 0 | 0 | 0 | 0 | 0 | 13.83 | 0.1 | 2.47 | 0 | 18.33 | 6.6 | 23.95 | 38.54 | 1.31 | 105.13 | 34.73 | 0 | 0.0034056 | 0.089726 | 0 | 0 | 0.30136 | 0.70476 | 1.5431 | 0.038199 | 2.6806 | 0.093132 | BEMCmpMgr 2016.3.0 (901) | CSE 0.835 EXE | MPCBECC | 0 | 0 | 0 | 0 | [9 empty] | 427.977 | 9.494 | 785.772 | 0 | 0 | 0 | 0 | 2033.7 | 5319.46 | 12062 | 433.914 | 21072.3 | 485.944 | 0 | 0 | 0 | 771.148 | 0 | 287.954 | 0 | 0 | 1545.05 | 0 | 0 | 0 | 0 | 0 | 0 | 0 | 0 | 0 | 0 | 13.83 | 0.1 | 2.47 | 0 | 18.33 | 0 | 0 | 6.6 | 23.95 | 38.54 | 1.31 | 105.13 | 0 | 0.0034056 | 0.089726 | 0 | 0 | 0 | 0 | 0.30136 | 0.70476 | 1.5431 | 0.038199 | 2.6806 | 802.349 | 0.85325 | 785.772 | 0 | 0 | 5894.96 | 6547.68 | 10697.7 | 540.499 | 25269.9 | 667.772 | 0 | 0 | 0 | 1216.1 | 0 | 291.124 | 0 | 0 | 2175 | 0 | 0 | 0 | 0 | 0 | 0 | 0 | 0 | 0 | 0 | 19.55 | 0.01 | 2.47 | 0 | 28.91 | 19.34 | 27.59 | 34.31 | 1.54 | 133.72 | 0 | 0 | 0.089726 | 0 | 0 | 0.92718 | 0.77117 | 1.425 | 0.0075327 | 3.2207 | 62.1 | 0 | 62.1 | 0 | 0 | 3.74 | 30.99 | 3.74 | 30.99 | 3.74 | 30.99 | 4.62 | 46.32
2017-07-11 09:22 | 879 | EDR | 96 | 0 | Conditioned |  |  |  |  | Proposed Model Site Electric Use | [11 empty] | Proposed Model Site Natural Gas Use | [9 empty] | Proposed Model Site Other Fuel Use | [9 empty] | Proposed Model TDV | [12 empty] | Proposed Model Electric Demand | [12 empty] | Standard Model Site Electric Use | [9 empty] | Standard Model Site Natural Gas Use | [9 empty] | Standard Model Site Other Fuel Use | [9 empty] | Standard Model TDV | [10 empty] | Standard Model Electric Demand | [10 empty] | Software Versions |  |  | Savings Results |  |  |  | CAHP-SF / CAHP-MF / CMFNH Results | [8 empty] | Proposed Design Rating Model Site Electric Use | [11 empty] | Proposed Design Rating Model Site Natural Gas Use | [9 empty] | Proposed Design Rating Model Site Other Fuel Use | [9 empty] | Proposed Design Rating Model TDV | [11 empty] | Proposed Design Rating Model Electric Demand | [11 empty] | Reference Design Rating Model Site Electric Use | [9 empty] | Reference Design Rating Model Site Natural Gas Use | [9 empty] | Reference Design Rating Model Site Other Fuel Use | [9 empty] | Reference Design Rating Model TDV | [9 empty] | Reference Design Rating Model Electric Demand | [9 empty] | Energy Design Ratings |  |  |  |  | Compliance Total TDV Results By Fuel (kTDV/ft2-yr)
| Project |  | Climate | Dwelling | Area |  | Pass / | Compliance | Design | Spc Heat | Spc Cool | IAQ Vent | Other HVAC | Wtr Heat | PV | Battery | Ins Light | Appl & Cook | Plug Lds | Exterior | TOTAL | Spc Heat | Spc Cool | IAQ Vent | Other HVAC | Wtr Heat | Ins Light | Appl & Cook | Plug Lds | Exterior | TOTAL | Spc Heat | Spc Cool | IAQ Vent | Other HVAC | Wtr Heat | Ins Light | Appl & Cook | Plug Lds | Exterior | TOTAL | Spc Heat | Spc Cool | IAQ Vent | Other HVAC | Wtr Heat | PV | Battery | Ins Light | Appl & Cook | Plug Lds | Exterior | TOTAL | Comp Total | Spc Heat | Spc Cool | IAQ Vent | Other HVAC | Wtr Heat | PV | Battery | Ins Light | Appl & Cook | Plug Lds | Exterior | TOTAL | Comp Total | Spc Heat | Spc Cool | IAQ Vent | Other HVAC | Wtr Heat | Ins Light | Appl & Cook | Plug Lds | Exterior | TOTAL | Spc Heat | Spc Cool | IAQ Vent | Other HVAC | Wtr Heat | Ins Light | Appl & Cook | Plug Lds | Exterior | TOTAL | Spc Heat | Spc Cool | IAQ Vent | Other HVAC | Wtr Heat | Ins Light | Appl & Cook | Plug Lds | Exterior | TOTAL | Spc Heat | Spc Cool | IAQ Vent | Other HVAC | Wtr Heat | Ins Light | Appl & Cook | Plug Lds | Exterior | TOTAL | Comp Total | Spc Heat | Spc Cool | IAQ Vent | Other HVAC | Wtr Heat | Ins Light | Appl & Cook | Plug Lds | Exterior | TOTAL | Comp Total | Compliance |  | End User | Total Demand | Compliance Demand | Total TDV | Compliance TDV | Zero Energy Ready Kicker | Future Code Kicker | High Efficacy Licker | Low Use Kicker | Ultra Low Use Kicker | Initial Score | Initial Incentive | Final Score | Final Incentive | Spc Heat | Spc Cool | IAQ Vent | Other HVAC | Wtr Heat | PV | Battery | Ins Light | Appl & Cook | Plug Lds | Exterior | TOTAL | Spc Heat | Spc Cool | IAQ Vent | Other HVAC | Wtr Heat | Ins Light | Appl & Cook | Plug Lds | Exterior | TOTAL | Spc Heat | Spc Cool | IAQ Vent | Other HVAC | Wtr Heat | Ins Light | Appl & Cook | Plug Lds | Exterior | TOTAL | Spc Heat | Spc Cool | IAQ Vent | Other HVAC | Wtr Heat | PV Credit | Battery | Ins Light | Appl & Cook | Plug Lds | Exterior | TOTAL | Spc Heat | Spc Cool | IAQ Vent | Other HVAC | Wtr Heat | PV | Battery | Ins Light | Appl & Cook | Plug Lds | Exterior | TOTAL | Spc Heat | Spc Cool | IAQ Vent | Other HVAC | Wtr Heat | Ins Light | Appl & Cook | Plug Lds | Exterior | TOTAL | Spc Heat | Spc Cool | IAQ Vent | Other HVAC | Wtr Heat | Ins Light | Appl & Cook | Plug Lds | Exterior | TOTAL | Spc Heat | Spc Cool | IAQ Vent | Other HVAC | Wtr Heat | Ins Light | Appl & Cook | Plug Lds | Exterior | TOTAL | Spc Heat | Spc Cool | IAQ Vent | Other HVAC | Wtr Heat | Ins Light | Appl & Cook | Plug Lds | Exterior | TOTAL | Spc Heat | Spc Cool | IAQ Vent | Other HVAC | Wtr Heat | Ins Light | Appl & Cook | Plug Lds | Exterior | TOTAL | Proposed | Proposed | Standard | Standard | Standard | Proposed Model |  | Standard Model |  | Proposed Design Rating Model |  | Reference Design Rating Model
Run Date/Time | Path/File | Run Title | Zone | Units | (ft2) | Analysis Type | Fail | Margin | Rating | (kWh) | (kWh) | (kWh) | (kWh) | (kWh) | (kWh) | (kWh) | (kWh) | (kWh) | (kWh) | (kWh) | (kWh) | (Therms) | (Therms) | (Therms) | (Therms) | (Therms) | (Therms) | (Therms) | (Therms) | (Therms) | (Therms) | (MMBtu) | (MMBtu) | (MMBtu) | (MMBtu) | (MMBtu) | (MMBtu) | (MMBtu) | (MMBtu) | (MMBtu) | (MMBtu) | (kTDV/ft2-yr) | (kTDV/ft2-yr) | (kTDV/ft2-yr) | (kTDV/ft2-yr) | (kTDV/ft2-yr) | (kTDV/ft2-yr) | (kTDV/ft2-yr) | (kTDV/ft2-yr) | (kTDV/ft2-yr) | (kTDV/ft2-yr) | (kTDV/ft2-yr) | (kTDV/ft2-yr) | (kTDV/ft2-yr) | (kW) | (kW) | (kW) | (kW) | (kW) | (kW) | (kW) | (kW) | (kW) | (kW) | (kW) | (kW) | (kW) | (kWh) | (kWh) | (kWh) | (kWh) | (kWh) | (kWh) | (kWh) | (kWh) | (kWh) | (kWh) | (Therms) | (Therms) | (Therms) | (Therms) | (Therms) | (Therms) | (Therms) | (Therms) | (Therms) | (Therms) | (MMBtu) | (MMBtu) | (MMBtu) | (MMBtu) | (MMBtu) | (MMBtu) | (MMBtu) | (MMBtu) | (MMBtu) | (MMBtu) | (kTDV/ft2-yr) | (kTDV/ft2-yr) | (kTDV/ft2-yr) | (kTDV/ft2-yr) | (kTDV/ft2-yr) | (kTDV/ft2-yr) | (kTDV/ft2-yr) | (kTDV/ft2-yr) | (kTDV/ft2-yr) | (kTDV/ft2-yr) | (kTDV/ft2-yr) | (kW) | (kW) | (kW) | (kW) | (kW) | (kW) | (kW) | (kW) | (kW) | (kW) | (kW) | Ruleset | CSE | Application | (kW) | (kW) | (%) | (%) | (0 or 5) | (0 or 3) | (0 or 5) | (0 or 5) | (0 or 5) | (int) | ($) | (int) | ($) | (kWh) | (kWh) | (kWh) | (kWh) | (kWh) | (kWh) | (kWh) | (kWh) | (kWh) | (kWh) | (kWh) | (kWh) | (Therms) | (Therms) | (Therms) | (Therms) | (Therms) | (Therms) | (Therms) | (Therms) | (Therms) | (Therms) | (MMBtu) | (MMBtu) | (MMBtu) | (MMBtu) | (MMBtu) | (MMBtu) | (MMBtu) | (MMBtu) | (MMBtu) | (MMBtu) | (kTDV/ft2-yr) | (kTDV/ft2-yr) | (kTDV/ft2-yr) | (kTDV/ft2-yr) | (kTDV/ft2-yr) | (kTDV/ft2-yr) | (kTDV/ft2-yr) | (kTDV/ft2-yr) | (kTDV/ft2-yr) | (kTDV/ft2-yr) | (kTDV/ft2-yr) | (kTDV/ft2-yr) | (kW) | (kW) | (kW) | (kW) | (kW) | (kW) | (kW) | (kW) | (kW) | (kW) | (kW) | (kW) | (kWh) | (kWh) | (kWh) | (kWh) | (kWh) | (kWh) | (kWh) | (kWh) | (kWh) | (kWh) | (Therms) | (Therms) | (Therms) | (Therms) | (Therms) | (Therms) | (Therms) | (Therms) | (Therms) | (Therms) | (MMBtu) | (MMBtu) | (MMBtu) | (MMBtu) | (MMBtu) | (MMBtu) | (MMBtu) | (MMBtu) | (MMBtu) | (MMBtu) | (kTDV/ft2-yr) | (kTDV/ft2-yr) | (kTDV/ft2-yr) | (kTDV/ft2-yr) | (kTDV/ft2-yr) | (kTDV/ft2-yr) | (kTDV/ft2-yr) | (kTDV/ft2-yr) | (kTDV/ft2-yr) | (kTDV/ft2-yr) | (kW) | (kW) | (kW) | (kW) | (kW) | (kW) | (kW) | (kW) | (kW) | (kW) | Excl. PV+Batt | PV+Batt Only | Final EDR | Excl. PV | Min Reqd PV | Electric | Gas | Electric | Gas | Electric | Gas | Electric | Gas
2017-07-11 09:23 | EDR_CZ01_2100_ELEC | CZ01 PS21 BD02 BQ01 BW02 BA05 BF02 BH15 BC01 | 1 | 1 | 2100 | Proposed and Standard | FAIL | -10.84 | 81.2171 | 4148.38 | 0 | 111.69 | 0 | 3013.93 | 0 | 0 | 505.557 | 1967.05 | 2025.88 | 119.621 | 11892.1 | 0 | 0 | 0 | 0 | 0 | 0 | 0 | 0 | 0 | 0 | 0 | 0 | 0 | 0 | 0 | 0 | 0 | 0 | 0 | 0 | 36.64 | 0 | 1.17 | 0 | 30.24 | 0 | 0 | 5.44 | 21.05 | 21.44 | 1.2 | 117.18 | 68.05 | 2.2472e-08 | 0 | 0.012754 | 0 | 0.24107 | 0 | 0 | 0.074916 | 0.27582 | 0.25847 | 0.010531 | 0.87356 | 0.25383 | 4099.78 | 0 | 111.69 | 0 | 0 | 505.557 | 1966.37 | 2025.88 | 119.621 | 8828.9 | 0 | 0 | 0 | 0 | 0 | 0 | 0 | 0 | 0 | 0 | 0 | 0 | 0 | 0 | 12.8119 | 0 | 0 | 0 | 0 | 12.8119 | 36.21 | 0 | 1.17 | 0 | 19.83 | 5.44 | 21.05 | 21.44 | 1.2 | 106.34 | 57.21 | 2.2563e-08 | 0 | 0.012754 | 0 | 0 | 0.074916 | 0.27575 | 0.25847 | 0.010531 | 0.63242 | 0.012754 | BEMCmpMgr 2016.3.0 (879) | CSE 0.833 EXE | MPCBECC | -0.24114 | -0.24107 | -10.1937 | -18.9477 | [9 empty] | 4148.38 | 0 | 111.69 | 0 | 3013.93 | 0 | 0 | 505.557 | 1967.05 | 2025.88 | 119.621 | 11892.1 | 0 | 0 | 0 | 0 | 0 | 0 | 0 | 0 | 0 | 0 | 0 | 0 | 0 | 0 | 0 | 0 | 0 | 0 | 0 | 0 | 36.64 | 0 | 1.17 | 0 | 30.24 | 0 | 0 | 5.44 | 21.05 | 21.44 | 1.2 | 117.18 | 2.2472e-08 | 0 | 0.012754 | 0 | 0.24107 | 0 | 0 | 0.074916 | 0.27582 | 0.25847 | 0.010531 | 0.87356 | 3762.63 | 0 | 111.69 | 0 | 3143.49 | 2135 | 2349 | 2531 | 297.5 | 14330.3 | 0 | 0 | 0 | 0 | 0 | 0 | 0 | 0 | 0 | 0 | 0 | 0 | 0 | 0 | 0 | 0 | 0 | 0 | 0 | 0 | 33.26 | 0 | 1.17 | 0 | 32.09 | 23.21 | 24.83 | 26.9 | 2.82 | 144.28 | 3.7928e-08 | 0 | 0.012754 | 0 | 0.30684 | 0.3358 | 0.29977 | 0.33715 | 0.0041461 | 1.2965 | 81.2171 | 0 | 73.7039 | 0 | 0 | 68.05 | 0 | 37.38 | 19.83 | 68.05 | 0 | 66.52 | 0
2017-07-11 09:23 | EDR_CZ01_2100_NGAS | CZ01 PS21 BD02 BQ01 BW02 BA05 BF02 BH14 BC01 | 1 | 1 | 2100 | Proposed and Standard | PASS | 0 | 61.3764 | 316.506 | 0 | 111.69 | 0 | 0 | 0 | 0 | 505.557 | 889.023 | 2025.88 | 119.621 | 3968.28 | 359.374 | 0 | 0 | 0 | 128.119 | 0 | 43.6697 | 0 | 0 | 531.163 | 0 | 0 | 0 | 0 | 0 | 0 | 0 | 0 | 0 | 0 | 33.37 | 0 | 1.17 | 0 | 10.14 | 0 | 0 | 5.44 | 13.06 | 21.44 | 1.2 | 85.82 | 44.68 | 1.4257e-09 | 0 | 0.012754 | 0 | 0 | 0 | 0 | 0.074916 | 0.13227 | 0.25847 | 0.010531 | 0.48894 | 0.012754 | 316.505 | 0 | 111.69 | 0 | 0 | 505.557 | 889.023 | 2025.88 | 119.621 | 3968.28 | 359.374 | 0 | 0 | 0 | 128.119 | 0 | 43.6697 | 0 | 0 | 531.163 | 0 | 0 | 0 | 0 | 0 | 0 | 0 | 0 | 0 | 0 | 33.37 | 0 | 1.17 | 0 | 10.14 | 5.44 | 13.06 | 21.44 | 1.2 | 85.82 | 44.68 | 1.4257e-09 | 0 | 0.012754 | 0 | 0 | 0.074916 | 0.13227 | 0.25847 | 0.010531 | 0.48894 | 0.012754 | BEMCmpMgr 2016.3.0 (879) | CSE 0.833 EXE | MPCBECC | 0 | 0 | 0 | 0 | [9 empty] | 316.506 | 0 | 111.69 | 0 | 0 | 0 | 0 | 505.557 | 889.023 | 2025.88 | 119.621 | 3968.28 | 359.374 | 0 | 0 | 0 | 128.119 | 0 | 43.6697 | 0 | 0 | 531.163 | 0 | 0 | 0 | 0 | 0 | 0 | 0 | 0 | 0 | 0 | 33.37 | 0 | 1.17 | 0 | 10.14 | 0 | 0 | 5.44 | 13.06 | 21.44 | 1.2 | 85.82 | 1.4257e-09 | 0 | 0.012754 | 0 | 0 | 0 | 0 | 0.074916 | 0.13227 | 0.25847 | 0.010531 | 0.48894 | 423.504 | 0 | 111.69 | 0 | 0 | 2135 | 930.001 | 2637.81 | 297.5 | 6535.51 | 352.47 | 0 | 0 | 0 | 182.034 | 0 | 65.4 | 0 | 0 | 599.904 | 0 | 0 | 0 | 0 | 0 | 0 | 0 | 0 | 0 | 0 | 33.67 | 0 | 1.17 | 0 | 14.41 | 23.21 | 14.89 | 28.04 | 2.82 | 118.21 | 1.9712e-09 | 0 | 0.012754 | 0 | 0 | 0.3358 | 0.11074 | 0.35138 | 0.0041461 | 0.81482 | 61.3764 | 0 | 61.3764 | 0 | 0 | 4.03 | 40.65 | 4.03 | 40.65 | 4.03 | 40.65 | 4.92 | 44.33
2017-07-11 09:23 | EDR_CZ01_2700_ELEC | CZ01 PS27 BD02 BQ01 BW02 BA05 BF02 BH15 BC01 | 1 | 1 | 2700 | Proposed and Standard | FAIL | -9.51 | 74.1452 | 3983.51 | 0 | 141.255 | 0 | 3370.13 | 0 | 0 | 615.745 | 2080.51 | 2371.31 | 151.515 | 12714 | 0 | 0 | 0 | 0 | 0 | 0 | 0 | 0 | 0 | 0 | 0 | 0 | 0 | 0 | 0 | 0 | 0 | 0 | 0 | 0 | 27.35 | 0 | 1.15 | 0 | 26.77 | 0 | 0 | 5.15 | 16.9 | 19.52 | 1.18 | 98.02 | 55.27 | 2.1406e-08 | 0 | 0.01613 | 0 | 0.30771 | 0 | 0 | 0.091244 | 0.22619 | 0.30219 | 0.013338 | 0.9568 | 0.32384 | 3971.58 | 0 | 141.255 | 0 | 0 | 615.745 | 2079.54 | 2371.31 | 151.515 | 9330.95 | 0 | 0 | 0 | 0 | 0 | 0 | 0 | 0 | 0 | 0 | 0 | 0 | 0 | 0 | 14.4282 | 0 | 0 | 0 | 0 | 14.4282 | 27.27 | 0 | 1.15 | 0 | 17.34 | 5.15 | 16.89 | 19.52 | 1.18 | 88.5 | 45.76 | 2.1406e-08 | 0 | 0.01613 | 0 | 0 | 0.091244 | 0.22609 | 0.30219 | 0.013338 | 0.64899 | 0.01613 | BEMCmpMgr 2016.3.0 (879) | CSE 0.833 EXE | MPCBECC | -0.30781 | -0.30771 | -10.7571 | -20.7823 | [9 empty] | 3983.51 | 0 | 141.255 | 0 | 3370.13 | 0 | 0 | 615.745 | 2080.51 | 2371.31 | 151.515 | 12714 | 0 | 0 | 0 | 0 | 0 | 0 | 0 | 0 | 0 | 0 | 0 | 0 | 0 | 0 | 0 | 0 | 0 | 0 | 0 | 0 | 27.35 | 0 | 1.15 | 0 | 26.77 | 0 | 0 | 5.15 | 16.9 | 19.52 | 1.18 | 98.02 | 2.1406e-08 | 0 | 0.01613 | 0 | 0.30771 | 0 | 0 | 0.091244 | 0.22619 | 0.30219 | 0.013338 | 0.9568 | 4516.79 | 0 | 141.255 | 0 | 3501.35 | 2615 | 2596 | 3146.01 | 327.5 | 16843.9 | 0 | 0 | 0 | 0 | 0 | 0 | 0 | 0 | 0 | 0 | 0 | 0 | 0 | 0 | 0 | 0 | 0 | 0 | 0 | 0 | 31.02 | 0 | 1.15 | 0 | 28.15 | 22.11 | 21.35 | 26.01 | 2.41 | 132.2 | 3.8388e-08 | 0 | 0.01613 | 0 | 0.37772 | 0.4113 | 0.33233 | 0.41908 | 0.0045642 | 1.5611 | 74.1452 | 0 | 66.944 | 0 | 0 | 55.27 | 0 | 28.42 | 17.34 | 55.27 | 0 | 60.32 | 0
2017-07-11 09:23 | EDR_CZ01_2700_NGAS | CZ01 PS27 BD02 BQ01 BW02 BA05 BF02 BH14 BC01 | 1 | 1 | 2700 | Proposed and Standard | PASS | 0 | 56.6148 | 305.275 | 0 | 141.255 | 0 | 0 | 0 | 0 | 615.745 | 974.078 | 2371.31 | 151.515 | 4559.17 | 346.622 | 0 | 0 | 0 | 144.282 | 0 | 45.121 | 0 | 0 | 536.025 | 0 | 0 | 0 | 0 | 0 | 0 | 0 | 0 | 0 | 0 | 25.22 | 0 | 1.15 | 0 | 8.84 | 0 | 0 | 5.15 | 10.83 | 19.52 | 1.18 | 71.89 | 35.21 | 1.3555e-13 | 0 | 0.01613 | 0 | 0 | 0 | 0 | 0.091244 | 0.12876 | 0.30219 | 0.013338 | 0.55166 | 0.01613 | 305.275 | 0 | 141.255 | 0 | 0 | 615.745 | 974.078 | 2371.31 | 151.515 | 4559.17 | 346.622 | 0 | 0 | 0 | 144.282 | 0 | 45.121 | 0 | 0 | 536.025 | 0 | 0 | 0 | 0 | 0 | 0 | 0 | 0 | 0 | 0 | 25.22 | 0 | 1.15 | 0 | 8.84 | 5.15 | 10.83 | 19.52 | 1.18 | 71.89 | 35.21 | 1.3555e-13 | 0 | 0.01613 | 0 | 0 | 0.091244 | 0.12876 | 0.30219 | 0.013338 | 0.55166 | 0.01613 | BEMCmpMgr 2016.3.0 (879) | CSE 0.833 EXE | MPCBECC | 0 | 0 | 0 | 0 | [9 empty] | 305.275 | 0 | 141.255 | 0 | 0 | 0 | 0 | 615.745 | 974.078 | 2371.31 | 151.515 | 4559.17 | 346.622 | 0 | 0 | 0 | 144.282 | 0 | 45.121 | 0 | 0 | 536.025 | 0 | 0 | 0 | 0 | 0 | 0 | 0 | 0 | 0 | 0 | 25.22 | 0 | 1.15 | 0 | 8.84 | 0 | 0 | 5.15 | 10.83 | 19.52 | 1.18 | 71.89 | 1.3555e-13 | 0 | 0.01613 | 0 | 0 | 0 | 0 | 0.091244 | 0.12876 | 0.30219 | 0.013338 | 0.55166 | 506.578 | 0 | 141.255 | 0 | 0 | 2615 | 989.001 | 3267.2 | 327.5 | 7846.53 | 421.611 | 0 | 0 | 0 | 197.499 | 0 | 73.4 | 0 | 0 | 692.51 | 0 | 0 | 0 | 0 | 0 | 0 | 0 | 0 | 0 | 0 | 31.42 | 0 | 1.15 | 0 | 12.09 | 22.11 | 12.56 | 27.01 | 2.41 | 108.75 | 1.9308e-09 | 0 | 0.01613 | 0 | 0 | 0.4113 | 0.11826 | 0.43522 | 0.0045642 | 0.98547 | 56.6148 | 0 | 56.6148 | 0 | 0 | 3.3 | 31.91 | 3.3 | 31.91 | 3.3 | 31.91 | 4.64 | 40.02
2017-07-11 09:23 | EDR_CZ01_6960_ELEC | CZ01 PS69 BD02 BQ01 BW02 BA05 BF02 BH15 BC01 | 1 | 8 | 6960 | Proposed and Standard | FAIL | -19.9 | 87.8107 | 6351.16 | 11.0348 | 785.772 | 0 | 18230.1 | 0 | 0 | 2033.7 | 12396.7 | 12062 | 433.914 | 52304.4 | 0 | 0 | 0 | 0 | 0 | 0 | 0 | 0 | 0 | 0 | 0 | 0 | 0 | 0 | 0 | 0 | 0 | 0 | 0 | 0 | 16.87 | 0.11 | 2.47 | 0 | 56.06 | 0 | 0 | 6.6 | 40.2 | 38.54 | 1.31 | 162.16 | 75.51 | 1.7124e-07 | 0.003768 | 0.089726 | 0 | 1.7065 | 0 | 0 | 0.30136 | 1.651 | 1.5431 | 0.038199 | 5.3336 | 1.8 | 6427.48 | 7.8175 | 785.772 | 0 | 0 | 2033.7 | 12390.3 | 12062 | 433.914 | 34140.9 | 0 | 0 | 0 | 0 | 0 | 0 | 0 | 0 | 0 | 0 | 0 | 0 | 0 | 0 | 77.1148 | 0 | 0 | 0 | 0 | 77.1148 | 17.08 | 0.08 | 2.47 | 0 | 35.98 | 6.6 | 40.17 | 38.54 | 1.31 | 142.23 | 55.61 | 1.7124e-07 | 0.0028646 | 0.089726 | 0 | 0 | 0.30136 | 1.6489 | 1.5431 | 0.038199 | 3.6242 | 0.092591 | BEMCmpMgr 2016.3.0 (879) | CSE 0.833 EXE | MPCBECC | -1.7094 | -1.7074 | -14.0125 | -35.7849 | [9 empty] | 6351.16 | 11.0348 | 785.772 | 0 | 18230.1 | 0 | 0 | 2033.7 | 12396.7 | 12062 | 433.914 | 52304.4 | 0 | 0 | 0 | 0 | 0 | 0 | 0 | 0 | 0 | 0 | 0 | 0 | 0 | 0 | 0 | 0 | 0 | 0 | 0 | 0 | 16.87 | 0.11 | 2.47 | 0 | 56.06 | 0 | 0 | 6.6 | 40.2 | 38.54 | 1.31 | 162.16 | 1.7124e-07 | 0.003768 | 0.089726 | 0 | 1.7065 | 0 | 0 | 0.30136 | 1.651 | 1.5431 | 0.038199 | 5.3336 | 7444.81 | 1.9225 | 785.772 | 0 | 19005.4 | 5894.96 | 15077.5 | 10697.7 | 540.499 | 59448.7 | 0 | 0 | 0 | 0 | 0 | 0 | 0 | 0 | 0 | 0 | 0 | 0 | 0 | 0 | 0 | 0 | 0 | 0 | 0 | 0 | 19.81 | 0.03 | 2.47 | 0 | 59.13 | 19.34 | 48.04 | 34.31 | 1.54 | 184.67 | 1.7124e-07 | 3.9582e-05 | 0.089726 | 0 | 1.9775 | 0.92718 | 1.9074 | 1.425 | 0.0075327 | 6.3344 | 87.8107 | 0 | 77.0185 | 0 | 0 | 75.51 | 0 | 19.63 | 35.98 | 75.51 | 0 | 81.44 | 0
2017-07-11 09:23 | EDR_CZ01_6960_NGAS | CZ01 PS69 BD02 BQ01 BW02 BA05 BF02 BH14 BC01 | 1 | 8 | 6960 | Proposed and Standard | PASS | 0 | 62.1368 | 427.977 | 9.494 | 785.772 | 0 | 0 | 0 | 0 | 2033.7 | 5319.46 | 12062 | 433.914 | 21072.3 | 485.944 | 0 | 0 | 0 | 771.148 | 0 | 287.954 | 0 | 0 | 1545.05 | 0 | 0 | 0 | 0 | 0 | 0 | 0 | 0 | 0 | 0 | 13.83 | 0.1 | 2.47 | 0 | 18.33 | 0 | 0 | 6.6 | 23.95 | 38.54 | 1.31 | 105.13 | 34.73 | 0 | 0.0034056 | 0.089726 | 0 | 0 | 0 | 0 | 0.30136 | 0.70476 | 1.5431 | 0.038199 | 2.6806 | 0.093132 | 427.977 | 9.494 | 785.772 | 0 | 0 | 2033.7 | 5319.46 | 12062 | 433.914 | 21072.3 | 485.944 | 0 | 0 | 0 | 771.148 | 0 | 287.954 | 0 | 0 | 1545.05 | 0 | 0 | 0 | 0 | 0 | 0 | 0 | 0 | 0 | 0 | 13.83 | 0.1 | 2.47 | 0 | 18.33 | 6.6 | 23.95 | 38.54 | 1.31 | 105.13 | 34.73 | 0 | 0.0034056 | 0.089726 | 0 | 0 | 0.30136 | 0.70476 | 1.5431 | 0.038199 | 2.6806 | 0.093132 | BEMCmpMgr 2016.3.0 (879) | CSE 0.833 EXE | MPCBECC | 0 | 0 | 0 | 0 | [9 empty] | 427.977 | 9.494 | 785.772 | 0 | 0 | 0 | 0 | 2033.7 | 5319.46 | 12062 | 433.914 | 21072.3 | 485.944 | 0 | 0 | 0 | 771.148 | 0 | 287.954 | 0 | 0 | 1545.05 | 0 | 0 | 0 | 0 | 0 | 0 | 0 | 0 | 0 | 0 | 13.83 | 0.1 | 2.47 | 0 | 18.33 | 0 | 0 | 6.6 | 23.95 | 38.54 | 1.31 | 105.13 | 0 | 0.0034056 | 0.089726 | 0 | 0 | 0 | 0 | 0.30136 | 0.70476 | 1.5431 | 0.038199 | 2.6806 | 802.349 | 0.85325 | 785.772 | 0 | 0 | 5894.96 | 6547.68 | 10697.7 | 540.499 | 25269.9 | 667.772 | 0 | 0 | 0 | 1216.1 | 0 | 291.124 | 0 | 0 | 2175 | 0 | 0 | 0 | 0 | 0 | 0 | 0 | 0 | 0 | 0 | 19.55 | 0.01 | 2.47 | 0 | 28.91 | 19.34 | 27.59 | 34.31 | 1.54 | 133.72 | 0 | 0 | 0.089726 | 0 | 0 | 0.92718 | 0.77117 | 1.425 | 0.0075327 | 3.2207 | 62.1368 | 0 | 62.1368 | 0 | 0 | 3.74 | 30.99 | 3.74 | 30.99 | 3.74 | 30.99 | 4.62 | 46.32