## Notes
Tests revised - R1798 200527 Wilcox
CBECC-Res Regression Tests Notes
1 | The tests have unique numbers, but numbers are not necessarily continuous. Tests for specific topics have been developed over the years and are shown on separate tabs in this spreadsheet
2 | The tests are generally not backward compatable (tests run and saved in recent versions of CBECC-Res will not run in earlier versions). This is because of added inputs. To rerun earlier versions, export the test files at the revision of the program to be tested to a separate directory and run the tests there.
R1847 200626 BAW
Deleted 1130-1134. Tests had very large unrealistic PV and batteries and generated relatively large absolute changes wich were actually insignificat as a fraction.
R1978 201120 SAC
CASE 1170 - updated run title to align ID (was 1169)
CASE_1160_19 - fixed analysis error: 'Heat Pump System 1' missing Cap47 input - added 7k Cap47
all runs processed and consistent w/ 2019.1.3 SP1 release this date

## Bat
ID | CZ | Prototype | Bat Cont | Bat kWh | PV Size | Target EDR | PreCool | DschargeMult
Bat01 | 1 | P21E | Advanced | 5 | SD | N/A | n
Bat02 | 2 | P21G | Advanced | 7 | SD | N/A | y |  | btMaxCap = 4.25 // The maximum amount of energy that can be stored in the BATTERY system, kWh
Bat03 | 3 | P27E | Advanced | 9 | SD | N/A | n |  | btMaxChgPwr = 1.785714 // The maximum rate at which the BATTERY can be charged in kilowatts (i.e., energy flowing into the BATTERY), kW
Bat04 | 4 | P69E | Advanced | 12 | SD | N/A | n |  | btMaxDschgPwr = 1.785714
Bat05 | 5 | P21E | Advanced | 16 | SD | N/A | n
Bat06 | 6 | P21G | Advanced | 20 | SD | N/A | y |  | Default | 0.42017
Bat07 | 7 | P27E | Advanced | 30 | SD | N/A | n |  | 1/4 Rate | 0.1
Bat08 | 8 | P69E | Advanced | 40 | SD | N/A | n |  | 4x rate | 0.8
Bat09 | 9 | P21E | Advanced | 5 | N/A | 0 | y
Bat10 | 10 | P21G | Advanced | 7 | N/A | 20 | y
Bat11 | 11 | P27E | Advanced | 9 | N/A | 10 | y
Bat12 | 12 | P69E | Advanced | 12 | N/A | 0 | y
Bat13 | 13 | P21E | Advanced | 16 | N/A | 20 | n
Bat14 | 14 | P21G | Advanced | 20 | N/A | 10 | n
Bat15 | 15 | P27E | Advanced | 30 | N/A | 0 | n
Bat16 | 16 | P69E | Advanced | 40 | N/A | 0 | n
Bat17 | 1 | P69E | TOU | 5 | SD | N/A | n
Bat18 | 2 | P27E | TOU | 7 | SD | N/A | y
Bat19 | 3 | P21G | TOU | 9 | SD | N/A | n
Bat20 | 4 | P21E | TOU | 12 | SD | N/A | n
Bat21 | 5 | P69E | TOU | 16 | SD | N/A | n
Bat22 | 6 | P27E | TOU | 20 | SD | N/A | y
Bat23 | 7 | P21G | TOU | 30 | SD | N/A | n
Bat24 | 8 | P21E | TOU | 40 | SD | N/A | n
Bat25 | 9 | P69E | TOU | 5 | N/A | 0 | y
Bat26 | 10 | P27E | TOU | 7 | N/A | 20 | y
Bat27 | 11 | P21G | TOU | 9 | N/A | 10 | y
Bat28 | 12 | P21E | TOU | 12 | N/A | 0 | y
Bat29 | 13 | P69E | TOU | 16 | N/A | 20 | n
Bat30 | 14 | P27E | TOU | 20 | N/A | 10 | n
Bat31 | 15 | P21G | TOU | 30 | N/A | 0 | n
Bat32 | 16 | P21E | TOU | 51-1 | N/A | 0 | n
Bat33 | 1 | P27E | Basic | 5 | SD | N/A | n
Bat34 | 2 | P21E | Basic | 7 | SD | N/A | y
Bat35 | 3 | P21G | Basic | 9 | SD | N/A | n
Bat36 | 4 | P69E | Basic | 12 | SD | N/A | n
Bat37 | 5 | P27E | Basic | 16 | SD | N/A | n
Bat38 | 6 | P21E | Basic | 20 | SD | N/A | y
Bat39 | 7 | P21G | Basic | 30 | SD | N/A | n
Bat40 | 8 | P69E | Basic | 40 | SD | N/A | n
Bat41 | 9 | P27E | Basic | 5 | N/A | 0 | y
Bat42 | 10 | P21E | Basic | 7 | N/A | 20 | y
Bat43 | 11 | P21G | Basic | 9 | N/A | 10 | y
Bat44 | 12 | P69E | Basic | 12 | N/A | 0 | y
Bat45 | 13 | P27E | Basic | 16 | N/A | 20 | n
Bat46 | 14 | P21E | Basic | 20 | N/A | 10 | n
Bat47 | 15 | P21G | Basic | 30 | N/A | 0 | n
Bat48 | 16 | P69E | Basic | 40 | N/A | 0 | n
New cases added to test max charge/discharge rate 190803 | [8 empty] | start |  | Discharge rate
Bat49 | 12 | P27E | Advanced | 12 | SD | N/A | n | 0.1 | 45 |  | 1.2
Bat50 | 12 | P21E | TOU | 12 | SD | N/A | n | 0.1 | 28 |  | 1.2
Bat51 | 12 | P21E | Basic | 12 | SD | N/A | n | 0.1 |  |  | 1.2
Bat52 | 12 | P27E | Advanced | 12 | SD | N/A | n | 0.8 | 49 |  | 9.6
Bat53 | 12 | P21E | TOU | 12 | SD | N/A | n | 0.8 |  |  | 9.6
Bat54 | 12 | P21E | Basic | 12 | SD | N/A | n | 0.8 |  |  | 9.6 | 51.1 - 70.3- 32.2
Bat55 | 12 | P21E | Advanced | 5 | N/A | 0 | n | 0.1 |  |  | 0.5
Bat56 | 12 | P69E | TOU | 5 | N/A | 0 | n | 0.1 | 25 |  | 0.5
Bat57 | 12 | P27E | Basic | 5 | N/A | 0 | n | 0.1 |  |  | 0.5
Bat58 | 12 | P21E | Advanced | 5 | N/A | 0 | n | 0.8 |  |  | 4
Bat59 | 12 | P69E | TOU | 5 | N/A | 0 | n | 0.8 |  |  | 4
Bat60 | 12 | P27E | Basic | 5 | N/A | 0 | n | 0.8 | 56 |  | 4

## CASE List
Filename | Case # | Description
CASE_0001_16.ribd16 | 1 | 1 Story Example (1SE) - Overhangs & Fins, Tile, RB
CASE_0002_16.ribd16 | 2 | 1SE - Crawl Space
CASE_0003_16.ribd16 | 3 | 1SE - Electric DHW Gas at Site
CASE_0004_16.ribd16 | 4 | 1SE - No Whole House Fan
CASE_0005_16.ribd16 | 5 | 1SE - IAQ is HRV. Modified 210227 for new HRV inputs. Won't match previous results
CASE_0006_16.ribd16 | 6 | 3 Story, 2 Zone, 2 System (2S2Z2S) Top/Bot - 2 GasFurn SplitAC Systems
CASE_0007_16.ribd16 | 7 | 2 Story Example (2SE) - Single Zone, Asphalt Shingles, RB & PV
CASE_0008_16.ribd16 | 8 | 2SE - No PV
CASE_0009_16.ribd16 | 9 | 2SE - 2 Zone - 2 GasFurn SplitAC ((2S2Z2S)
CASE_0010_16.ribd16 | 10 | 2SE - 2 Zone - 1 GasFurn SplitAC (2S2Z1S)
CASE_0011_16.ribd16 | 11 | 2S2Z1S - Reduced Duct Surface Area
CASE_0012_16.ribd16 | 12 | 2S2Z1S - LoLkAH w/ 2% Duct Leakage
CASE_0013_16.ribd16 | 13 | 2S2Z1S - 150 CFM/ton
CASE_0015_16.ribd16 | 15 | 2S2Z1S - 150 CFM/ton, Zonal Credit
CASE_0016_16.ribd16 | 16 | 2S2Z1S - 150 CFM/ton, Zonal Credit, Living upstairs
CASE_0018_16.ribd16 | 18 | 2S2Z1S - BB Resistance Heat, No Cooling
CASE_0019_16.ribd16 | 19 | 2S2Z1S - Split Heat Pump
CASE_0020_16.ribd16 | 20 | 2S2Z1S - Split Heat Pump, High Efficiency
CASE_0021_16.ribd16 | 21 | 2S2Z1S - 2 Std Gas Water Heating Systems
CASE_0027_16.ribd16 | 27 | MF Example 8 Units, 2 DUTs, Zoned 1st and 2nd Floor, AC different by flr
CASE_0029_16.ribd16 | 29 | SFD Windows, Ovhgs, R15/R49, BlackTile, Efficient HVAC
CASE_0031_16.ribd16 | 31 | SFD with High U & SHGC Windows
CASE_0032_16.ribd16 | 32 | 1SE - All Orient, alt Constructions, ICQ, Low ACH50 East
CASE_0033_16.ribd16 | 33 | 1SE - Electric DHW, No Gas, Supply IAQ
CASE_0034_16.ribd16 | 34 | 1SE DuctsInEx12, Proposed only
CASE_0035_16.ribd16 | 35 | MFE AC different by flr, VLLDICS one Sys only
CASE_0036_16.ribd16 | 36 | MFE AC different by flr, VLLDICS
CASE_0037_16.ribd16 | 37 | 1SE - R30/R8 Above Deck, 30% exposed slab, Cathedral
CASE_0038_16.ribd16 | 38 | Multi-Zone, Construction, Attic w/ HPs, CTZ12
CASE_0039_16.ribd16 | 39 | Multi-Zone, Construction, Attic w/ HPs, CTZ01
CASE_0040_16.ribd16 | 40 | Multi-Zone, Construction, Attic w/ HPs, CTZ15
CASE_0041_16.ribd16 | 41 | Multi-Zone, Construction, Attic w/ HPs, CTZ16
CASE_0042_16.ribd16 | 42 | EAA Duct/Attic - additions, new attics and systems CTZ 9 2013
CASE_0043_16.ribd16 | 43 | EAA Duct/Attic - additions, new attics and systems CTZ 3 2013
CASE_0044_16.ribd16 | 44 | EAA Duct/Attic - additions, new attics and systems CTZ 13 2013
CASE_0045_16.ribd16 | 45 | 1 Story Example - IG0700_0BR - SF 700/1 Tankless
CASE_0046_16.ribd16 | 46 | 1 Story Example - IG0800_1BR - SF 800/1 GHPWH
CASE_0047_16.ribd16 | 47 | 1 Story Example - IG0922_2BR - SF 922/2 HPWH inside, 3 PV arrays
CASE_0048_16.ribd16 | 48 | 1 Story Example - IG2100_3BR - SF 2100/3
CASE_0049_16.ribd16 | 49 | 1 Story Example - IG2240_4BR - SF 2240/4
CASE_0050_16.ribd16 | 50 | 1 Story Example - IG2831_5BR - SF 2831/5
CASE_0051_16.ribd16 | 51 | 3 Story 123 Unit MF DHW with 0-5 BR Apts - CASEbigmfdhw Ind HPWH
CASE_0052_16.ribd16 | 52 | 3 Story 123 Unit MF DHW with 0-5 BR Apts - CASEbigmfdhw Central Gas 0.35 Solar 1 Loop
CASE_0053_16.ribd16 | 53 | 2 Zone MF Example - Individual SI water heaters
CASE_0054_16.ribd16 | 54 | 2 Zone MF Example - Central DHW 2 loops
CASE_0055_16.ribd16 | 55 | 2 Zone MF Example - 20 units 4 3 story central systems No Loops
CASE_0056_16.ribd16 | 56 | 2 Zone MF Example - Central DHW 1 loop
CASE_1001_16.ribd16 | 1001
CASE_1002_16.ribd16 | 1002
CASE_1003_16.ribd16 | 1003
CASE_1004_16.ribd16 | 1004
CASE_1005_16.ribd16 | 1005
CASE_1006_16.ribd16 | 1006
CASE_1007_16.ribd16 | 1007
CASE_1008_16.ribd16 | 1008
CASE_1009_16.ribd16 | 1009
CASE_1010_16.ribd16 | 1010
CASE_1011_16.ribd16 | 1011
CASE_1012_16.ribd16 | 1012
CASE_1013_16.ribd16 | 1013
CASE_1014_16.ribd16 | 1014
CASE_1015_16.ribd16 | 1015
CASE_1016_16.ribd16 | 1016
CASE_1017_16.ribd16 | 1017
CASE_1018_16.ribd16 | 1018
CASE_1019_16.ribd16 | 1019
CASE_1020_16.ribd16 | 1020
CASE_1021_16.ribd16 | 1021
CASE_1022_16.ribd16 | 1022
CASE_1023_16.ribd16 | 1023
CASE_1024_16.ribd16 | 1024
CASE_1025_16.ribd16 | 1025
CASE_1026_16.ribd16 | 1026
CASE_1027_16.ribd16 | 1027
CASE_1028_16.ribd16 | 1028
CASE_1029_16.ribd16 | 1029
CASE_1030_16.ribd16 | 1030
CASE_1031_16.ribd16 | 1031
CASE_1032_16.ribd16 | 1032
CASE_1033_16.ribd16 | 1033
CASE_1034_16.ribd16 | 1034
CASE_1035_16.ribd16 | 1035
CASE_1036_16.ribd16 | 1036
CASE_1037_16.ribd16 | 1037
CASE_1038_16.ribd16 | 1038
CASE_1039_16.ribd16 | 1039
CASE_1040_16.ribd16 | 1040
CASE_1041_16.ribd16 | 1041
CASE_1042_16.ribd16 | 1042
CASE_1043_16.ribd16 | 1043
CASE_1044_16.ribd16 | 1044
CASE_1045_16.ribd16 | 1045
CASE_1046_16.ribd16 | 1046
CASE_1047_16.ribd16 | 1047
CASE_1048_16.ribd16 | 1048
CASE_1049_16.ribd16 | 1049
CASE_1050_16.ribd16 | 1050
CASE_1051_16.ribd16 | 1051
CASE_1052_16.ribd16 | 1052
CASE_1054_16.ribd16 | 1054
CASE_1055_16.ribd16 | 1055
CASE_1056_16.ribd16 | 1056
CASE_1057_16.ribd16 | 1057
CASE_1058_16.ribd16 | 1058
CASE_1059_16.ribd16 | 1059
CASE_1060_16.ribd16 | 1060
CASE_1061_16.ribd16 | 1061
CASE_1062_16.ribd16 | 1062
CASE_1063_16.ribd16 | 1063
CASE_1064_16.ribd16 | 1064
CASE_1065_16.ribd16 | 1065
CASE_1066_16.ribd16 | 1066
CASE_1067_16.ribd16 | 1067
CASE_1068_16.ribd16 | 1068
CASE_1069_16.ribd16 | 1069
CASE_1070_16.ribd16 | 1070
CASE_1071_16.ribd16 | 1071
CASE_1072_16.ribd16 | 1072
CASE_1073_16.ribd16 | 1073
CASE_1074_16.ribd16 | 1074
CASE_1075_16.ribd16 | 1075
CASE_1076_16.ribd16 | 1076
CASE_1077_16.ribd16 | 1077
CASE_1078_16.ribd16 | 1078
CASE_1079_16.ribd16 | 1079
CASE_1080_16.ribd16 | 1080
CASE_1081_16.ribd16 | 1081
CASE_1082_16.ribd16 | 1082
CASE_1083_16.ribd16 | 1083
CASE_1084_16.ribd16 | 1084
CASE_1085_16.ribd16 | 1085
CASE_1086_16.ribd16 | 1086
CASE_1087_16.ribd16 | 1087
CASE_1088_16.ribd16 | 1088
CASE_1089_16.ribd16 | 1089
CASE_1090_16.ribd16 | 1090
CASE_1091_16.ribd16 | 1091
CASE_1092_16.ribd16 | 1092
CASE_1093_16.ribd16 | 1093
CASE_1094_16.ribd16 | 1094
CASE_1095_16.ribd16 | 1095
CASE_1096_16.ribd16 | 1096
CASE_1097_16.ribd16 | 1097
CASE_1098_16.ribd16 | 1098
CASE_1099_16.ribd16 | 1099
CASE_1100_16.ribd16 | 1100
CASE_1101_16.ribd16 | 1101
CASE_1102_16.ribd16 | 1102
CASE_1103_16.ribd16 | 1103
CASE_1104_19 | 1104
CASE_1105_19 | 1105
CASE_1106_19 | 1106
CASE_1107_19 | 1107
CASE_1108_19 | 1108
CASE_1109_19 | 1109
CASE_1110_19 | 1110
CASE_1112_19 | 1112
CASE_1113_19 | 1113
CASE_1114_19 | 1114 | 1SE XLarge Battery Advanced DR Control Case Test ZNE
CASE_1116_19 | 1116
CASE_1117_19 | 1117
CASE_1118_19 | 1118
CASE_1120_19 | 1120
CASE_1121_19 | 1121
CASE_1122_19 | 1122
CASE_1123_19 | 1123
CASE_1124_19 | 1124
CASE_1125_19 | 1125
CASE_1126_19 | 1126
CASE_1127_19 | 1127
CASE_1128_19 | 1128
CASE_1129_19 | 1129
CASE_1135_19 | 1135
CASE_1136_19 | 1136
CASE_1137_19 | 1137
CASE_1138_19 | 1138
CASE_1139_19 | 1139
CASE_1140_19 | 1140
CASE_1141_19 | 1141
CASE_1142_19 | 1142
CASE_1143_19 | 1143
CASE_1144_19 | 1144
CASE_1145_19 | 1145
CASE_1146_19 | 1146
CASE_1147_19 | 1147
CASE_1148_19 | 1148
CASE_1149_19 | 1149
CASE_1150_19 | 1150
CASE_1151_19 | 1151
CASE_1152_19 | 1152
CASE_1153_19 | 1153 | Unducted minisplit with ducts
CASE_1154_19 | 1154 | Unducted minisplit with ducts
CASE_1155_19 | 1155 | Unducted minisplit with ducts
CASE_1156_19 | 1156 | Room heat pump
CASE_1157_19 | 1157
CASE_1158_19 | 1158
CASE_1159_19 | 1159
CASE_1160_19 | 1160 | Room Heat Pump
CASE_1161_19 | 1161
CASE_1162_19 | 1162

## DHW
CASE # | Filename/Run Title | Distribution System | Heater Element Type | Tank Type | Energy Factor / Thermal Efficiency | Tank Volume | Input Rating | Standby Loss
1001 | 1Se1CDh1eLs98T12I54 | CDh - "(HERS req'd) Compact Distribution System" | e - Electric Resistance | Ls - Large Storage | 98 - 0.98 | T12 - 120 | I54 - 54000 | 0.055
1002 | 1Se1CDh1eSs92T04I38 | CDh - "(HERS req'd) Compact Distribution System" | e - Electric Resistance | Ss - Small Storage | 92 - 0.92 | T04 - 40 | I38 - 3800
1003 | 1Se1CDh1gLs81T10I75 | CDh - "(HERS req'd) Compact Distribution System" | g - Natural Gas | Ls - Large Storage | 81 - 0.81 | T10 - 100 | I75 - 75100 | 0.0209
1004 | 1Se1CDh1gSi82T00I180 | CDh - "(HERS req'd) Compact Distribution System" | g - Natural Gas | Si - Small Instantaneous | 82 - 0.82 | T00 - 0 | I180 - 180000
1005 | 1Se1CDh1gSs60T05I40 | CDh - "(HERS req'd) Compact Distribution System" | g - Natural Gas | Ss - Small Storage | 60 - 0.6 | T05 - 50 | I40 - 40000
1006 | 1Se1PIa1eLs98T12I54 | PIa - Pipe Insulation, All Lines | e - Electric Resistance | Ls - Large Storage | 98 - 0.98 | T12 - 120 | I54 - 54000 | 0.055
1007 | 1Se1PIa1gLs81T10I75 | PIa - Pipe Insulation, All Lines | g - Natural Gas | Ls - Large Storage | 81 - 0.81 | T10 - 100 | I75 - 75100 | 0.0209
1008 | 1Se1PIa1gSi82T00I180 | PIa - Pipe Insulation, All Lines | g - Natural Gas | Si - Small Instantaneous | 82 - 0.82 | T00 - 0 | I180 - 180000
1009 | 1Se1PIa1gSs60T05I40 | PIa - Pipe Insulation, All Lines | g - Natural Gas | Ss - Small Storage | 60 - 0.6 | T05 - 50 | I40 - 40000
1010 | 1Se1PIh1eLs98T12I54 | PIh - "(HERS req'd) Pipe Insulation, All Lines" | e - Electric Resistance | Ls - Large Storage | 98 - 0.98 | T12 - 120 | I54 - 54000 | 0.055
1011 | 1Se1PIh1gLs81T10I75 | PIh - "(HERS req'd) Pipe Insulation, All Lines" | g - Natural Gas | Ls - Large Storage | 81 - 0.81 | T10 - 100 | I75 - 75100 | 0.0209
1012 | 1Se1PIa1gSi82T00I180 | PIa - Pipe Insulation, All Lines | g - Natural Gas | Si - Small Instantaneous | 82 - 0.82 | T00 - 0 | I180 - 180000
1013 | 1Se1PIh1gSs60T05I40 | PIh - "(HERS req'd) Pipe Insulation, All Lines" | g - Natural Gas | Ss - Small Storage | 60 - 0.6 | T05 - 50 | I40 - 40000
1014 | 1Se1PPg1eLs98T12I54 | PPg - Parallel Piping | e - Electric Resistance | Ls - Large Storage | 98 - 0.98 | T12 - 120 | I54 - 54000 | 0.055
1015 | 1Se1PPg1gLs81T10I75 | PPg - Parallel Piping | g - Natural Gas | Ls - Large Storage | 81 - 0.81 | T10 - 100 | I75 - 75100 | 0.0209
1016 | 1Se1PPg1gSi82T00I180 | PPg - Parallel Piping | g - Natural Gas | Si - Small Instantaneous | 82 - 0.82 | T00 - 0 | I180 - 180000
1017 | 1Se1Ppg1gSs60T05I40 | PPg - Parallel Piping | g - Natural Gas | Ss - Small Storage | 60 - 0.6 | T05 - 50 | I40 - 40000
1018 | 1Se1PPh1eLs98T12I54 | PPh - "(HERS req'd) Parallel Piping" | e - Electric Resistance | Ls - Large Storage | 98 - 0.98 | T12 - 120 | I54 - 54000 | 0.055
1019 | 1Se1PPh1gLs81T10I75 | PPh - "(HERS req'd) Parallel Piping" | g - Natural Gas | Ls - Large Storage | 81 - 0.81 | T10 - 100 | I75 - 75100 | 0.0209
1020 | 1Se1PPh1gSi82T00I180 | PPh - "(HERS req'd) Parallel Piping" | g - Natural Gas | Si - Small Instantaneous | 82 - 0.82 | T00 - 0 | I180 - 180000
1021 | 1Se1PPh1gSs60T05I40 | PPh - "(HERS req'd) Parallel Piping" | g - Natural Gas | Ss - Small Storage | 60 - 0.6 | T05 - 50 | I40 - 40000
1022 | 1Se1PUh1eLs98T12I54 | PUh - "(HERS req'd) Point of Use" | e - Electric Resistance | Ls - Large Storage | 98 - 0.98 | T12 - 120 | I54 - 54000 | 0.055
1023 | 1Se1PUh1gLs81T10I75 | PUh - "(HERS req'd) Point of Use" | g - Natural Gas | Ls - Large Storage | 81 - 0.81 | T10 - 100 | I75 - 75100 | 0.0209
1024 | 1Se1PUh1gSi82T00I180 | PUh - "(HERS req'd) Point of Use" | g - Natural Gas | Si - Small Instantaneous | 82 - 0.82 | T00 - 0 | I180 - 180000
1025 | 1Se1PUh1gSs60T05I40 | PUh - "(HERS req'd) Point of Use" | g - Natural Gas | Ss - Small Storage | 60 - 0.6 | T05 - 50 | I40 - 40000
1026 | 1Se1RDo1eLs98T12I54 | RDo - Recirculation, Demand Control Occupancy/Motion | e - Electric Resistance | Ls - Large Storage | 98 - 0.98 | T12 - 120 | I54 - 54000 | 0.055
1027 | 1Se1RDo1gLs81T10I75 | RDo - Recirculation, Demand Control Occupancy/Motion | g - Natural Gas | Ls - Large Storage | 81 - 0.81 | T10 - 100 | I75 - 75100 | 0.0209
1028 | 1Se1RDo1gSi82T00I180 | RDo - Recirculation, Demand Control Occupancy/Motion | g - Natural Gas | Si - Small Instantaneous | 82 - 0.82 | T00 - 0 | I180 - 180000
1029 | 1Se1RDo1gSs60T05I40 | RDo - Recirculation, Demand Control Occupancy/Motion | g - Natural Gas | Ss - Small Storage | 60 - 0.6 | T05 - 50 | I40 - 40000
1030 | 1Se1RDp1eLs98T12I54 | RDp - Recirculation, Demand Control Push Button | e - Electric Resistance | Ls - Large Storage | 98 - 0.98 | T12 - 120 | I54 - 54000 | 0.055
1031 | 1Se1RDp1gLs81T10I75 | RDp - Recirculation, Demand Control Push Button | g - Natural Gas | Ls - Large Storage | 81 - 0.81 | T10 - 100 | I75 - 75100 | 0.0209
1032 | 1Se1RDp1gSi82T00I180 | RDp - Recirculation, Demand Control Push Button | g - Natural Gas | Si - Small Instantaneous | 82 - 0.82 | T00 - 0 | I180 - 180000
1033 | 1Se1RDp1gSs60T05I40 | RDp - Recirculation, Demand Control Push Button | g - Natural Gas | Ss - Small Storage | 60 - 0.6 | T05 - 50 | I40 - 40000
1034 | 1Se1RNd1eLs98T12I54 | RNd - Recirculation, Non-Demand Control | e - Electric Resistance | Ls - Large Storage | 98 - 0.98 | T12 - 120 | I54 - 54000 | 0.055
1035 | 1Se1RNd1gLs81T10I75 | RNd - Recirculation, Non-Demand Control | g - Natural Gas | Ls - Large Storage | 81 - 0.81 | T10 - 100 | I75 - 75100 | 0.0209
1036 | 1Se1RNd1gSi82T00I180 | RNd - Recirculation, Non-Demand Control | g - Natural Gas | Si - Small Instantaneous | 82 - 0.82 | T00 - 0 | I180 - 180000
1037 | 1Se1RNd1gSs60T05I40 | RNd - Recirculation, Non-Demand Control | g - Natural Gas | Ss - Small Storage | 60 - 0.6 | T05 - 50 | I40 - 40000
1038 | 1Se1ROh1eLs98T12I54 | ROh - "(HERS req'd) Recirculation, Demand Control Occupancy/Motion" | e - Electric Resistance | Ls - Large Storage | 98 - 0.98 | T12 - 120 | I54 - 54000 | 0.055
1039 | 1Se1ROh1gLs81T10I75 | ROh - "(HERS req'd) Recirculation, Demand Control Occupancy/Motion" | g - Natural Gas | Ls - Large Storage | 81 - 0.81 | T10 - 100 | I75 - 75100 | 0.0209
1040 | 1Se1ROh1gSi82T00I180 | ROh - "(HERS req'd) Recirculation, Demand Control Occupancy/Motion" | g - Natural Gas | Si - Small Instantaneous | 82 - 0.82 | T00 - 0 | I180 - 180000
1041 | 1Se1ROh1gSs60T05I40 | ROh - "(HERS req'd) Recirculation, Demand Control Occupancy/Motion" | g - Natural Gas | Ss - Small Storage | 60 - 0.6 | T05 - 50 | I40 - 40000
1042 | 1Se1RPh1eLs98T12I54 | RPh - "(HERS req'd) Recirculation, Demand Control Push Button" | e - Electric Resistance | Ls - Large Storage | 98 - 0.98 | T12 - 120 | I54 - 54000 | 0.055
1043 | 1Se1RPh1gLs81T10I75 | RPh - "(HERS req'd) Recirculation, Demand Control Push Button" | g - Natural Gas | Ls - Large Storage | 81 - 0.81 | T10 - 100 | I75 - 75100 | 0.0209
1044 | 1Se1RPh1gSi82T00I180 | RPh - "(HERS req'd) Recirculation, Demand Control Push Button" | g - Natural Gas | Si - Small Instantaneous | 82 - 0.82 | T00 - 0 | I180 - 180000
1045 | 1Se1RPh1gSs60T05I40 | RPh - "(HERS req'd) Recirculation, Demand Control Push Button" | g - Natural Gas | Ss - Small Storage | 60 - 0.6 | T05 - 50 | I40 - 40000
1046 | 1Se1Std1eLs98T1I54 | Std - Standard | e - Electric Resistance | Ls - Large Storage | 98 - 0.98 | T10 - 100 | I54 - 54000 | 0.055
1047 | 1Se1Std1eSs92T04I38 | Std - Standard | e - Electric Resistance | Ss - Small Storage | 92 - 0.92 | T04 -40 | I38 - 3800
1048 | 1Se1Std1gBo82T00I105 | Std - Standard | g - Natural Gas | Bo - Boiler | 82 - 0.82 | T00 - 0 | I105 - 105000
1049 | 1Se1Std1gLi94T00I240 | Std - Standard | g - Natural Gas | Li - Large Instantaneous | 94 - 0.94 | T00 - 0 | I240 - 240000
1050 | 1Se1RPh1gSs60T05I40 | RPh - "(HERS req'd) Recirculation, Demand Control Push Button" | g - Natural Gas | Ss - Small Storage | 60 - 0.6 | T05 - 50 | I40 - 40000
1051 | 1Se1Std1gSi82T00I180 | Std - Standard | g - Natural Gas | Si - Small Instantaneous | 82 - 0.82 | T00 - 0 | I180 - 180000
1052 | 1Se1Std1gSi92T00I180 | Std - Standard | g - Natural Gas | Si - Small Instantaneous | 92 - 0.92 | T00 - 0 | I180 - 180000
1053 | 1Se1Std1gSi92T00I180 | Std - Standard | g - Natural Gas | Si - Small Instantaneous | 92 - 0.92 | T00 - 0 | I180 - 180000
1054 | 1Se1Std1gSi95T00I180 | Std - Standard | g - Natural Gas | Si - Small Instantaneous | 95 - 0.95 | T00 - 0 | I180 - 180000
1055 | 1Se1Std1gSs58T02I10 | Std - Standard | g - Natural Gas | Ss - Small Storage | 58 - 0.575 | T02 - 20 | I10 - 10000
1056 | 1Se1Std1gSs58T02I40 | Std - Standard | g - Natural Gas | Ss - Small Storage | 58 - 0.575 | T02 - 20 | I40 - 40000
1057 | 1Se1Std1gSs58T02I74 | Std - Standard | g - Natural Gas | Ss - Small Storage | 58 - 0.575 | T02 - 20 | I74 - 74000
1058 | 1Se1Std1gSs58T05I10 | Std - Standard | g - Natural Gas | Ss - Small Storage | 58 - 0.575 | T05 - 50 | I10 - 10000
1059 | 1Se1Std1gSs58T05I40 | Std - Standard | g - Natural Gas | Ss - Small Storage | 58 - 0.575 | T05 - 50 | I40 - 40000
1060 | 1Se1Std1gSs58T05I74 | Std - Standard | g - Natural Gas | Ss - Small Storage | 58 - 0.575 | T05 - 50 | I74 - 74000
1061 | 1Se1Std1gSs58T06I10 | Std - Standard | g - Natural Gas | Ss - Small Storage | 58 - 0.575 | T06 - 60 | I10 - 10000
1062 | 1Se1Std1gSs58T06I40 | Std - Standard | g - Natural Gas | Ss - Small Storage | 58 - 0.575 | T06 - 60 | I40 - 40000
1063 | 1Se1Std1gSs58T06I74 | Std - Standard | g - Natural Gas | Ss - Small Storage | 58 - 0.575 | T06 - 60 | I74 - 74000
1064 | 1Se1Std1gSs60T02I10 | Std - Standard | g - Natural Gas | Ss - Small Storage | 60 - 0.6 | T02 - 20 | I10 - 10000
1065 | 1Se1Std1gSs60T02I74 | Std - Standard | g - Natural Gas | Ss - Small Storage | 60 - 0.6 | T02 - 20 | I74 - 74000
1066 | 1Se1Std1gSs60T02I74 | Std - Standard | g - Natural Gas | Ss - Small Storage | 60 - 0.6 | T02 - 20 | I74 - 74000
1067 | 1Se1Std1gSs60T05I10 | Std - Standard | g - Natural Gas | Ss - Small Storage | 60 - 0.6 | T05 - 50 | I10 - 10000
1068 | 1Se1STd1gSs60T05I40 | Std - Standard | g - Natural Gas | Ss - Small Storage | 60 - 0.6 | T05 - 50 | I40 - 40000
1069 | 1Se1Std1gSs60T05I74 | Std - Standard | g - Natural Gas | Ss - Small Storage | 60 - 0.6 | T05 - 50 | I74 - 74000
1070 | 1Se1Std1gSs60T06I10 | Std - Standard | g - Natural Gas | Ss - Small Storage | 60 - 0.6 | T06 - 60 | I10 - 10000
1071 | 1Se1Std1gSs60T06I40 | Std - Standard | g - Natural Gas | Ss - Small Storage | 60 - 0.6 | T06 - 60 | I40 - 40000
1072 | 1Se1Std1gSs60T06I74 | Std - Standard | g - Natural Gas | Ss - Small Storage | 60 - 0.6 | T06 - 60 | I74 - 74000
1073 | 1Se1Std1gSs82T02I10 | Std - Standard | g - Natural Gas | Ss - Small Storage | 82 - 0.82 | T02 - 20 | I10 - 10000
1074 | 1Se1Std1gSs82T02I40 | Std - Standard | g - Natural Gas | Ss - Small Storage | 82 - 0.82 | T02 - 20 | I40 - 40000
1075 | 1Se1Std1gSs82T02I74 | Std - Standard | g - Natural Gas | Ss - Small Storage | 82 - 0.82 | T02 - 20 | I74 - 74000
1076 | 1Se1Std1gSs82T05I10 | Std - Standard | g - Natural Gas | Ss - Small Storage | 82 - 0.82 | T05 - 50 | I10 - 10000
1077 | 1Se1Std1gSs82T05I40 | Std - Standard | g - Natural Gas | Ss - Small Storage | 82 - 0.82 | T05 - 50 | I40 - 40000
1078 | 1Se1Std1gSs82T05I74 | Std - Standard | g - Natural Gas | Ss - Small Storage | 82 - 0.82 | T05 - 50 | I74 - 74000
1079 | 1Se1Std1gSs82T06I10 | Std - Standard | g - Natural Gas | Ss - Small Storage | 82 - 0.82 | T06 - 60 | I10 - 10000
1080 | 1Se1Std1gSs82T06I40 | Std - Standard | g - Natural Gas | Ss - Small Storage | 82 - 0.82 | T06 - 60 | I40 - 40000
1081 | 1Se1Std1gSs82T06I74 | Std - Standard | g - Natural Gas | Ss - Small Storage | 82 - 0.82 | T06 - 60 | I74 - 74000
1082 | 1Se1Std1gSs96T02I10 | Std - Standard | g - Natural Gas | Ss - Small Storage | 96 - 0.96 | T02 - 20 | I10 - 10000
1083 | 1Se1Std1gSs96T02I40 | Std - Standard | g - Natural Gas | Ss - Small Storage | 96 - 0.96 | T02 - 20 | I40 - 40000
1084 | 1Se1Std1gSs96T02I74 | Std - Standard | g - Natural Gas | Ss - Small Storage | 96 - 0.96 | T02 - 20 | I74 - 74000
1085 | 1Se1Std1gSs96T05I10 | Std - Standard | g - Natural Gas | Ss - Small Storage | 96 - 0.96 | T05 - 50 | I10 - 10000
1086 | 1Se1Std1gSs96T05I40 | Std - Standard | g - Natural Gas | Ss - Small Storage | 96 - 0.96 | T05 - 50 | I40 - 40000
1087 | 1Se1Std1gSs96T05I74 | Std - Standard | g - Natural Gas | Ss - Small Storage | 96 - 0.96 | T05 - 50 | I74 - 74000
1088 | 1Se1Std1gSs96T06I10 | Std - Standard | g - Natural Gas | Ss - Small Storage | 96 - 0.96 | T06 - 60 | I10 - 10000
1089 | 1Se1Std1gSs96T06I40 | Std - Standard | g - Natural Gas | Ss - Small Storage | 96 - 0.96 | T06 - 60 | I40 - 40000
1090 | 1Se1Std1gSs96T06I74 | Std - Standard | g - Natural Gas | Ss - Small Storage | 96 - 0.96 | T06 - 60 | I74 - 74000
1091 | 1Se1Std1hSs24 | Std - Standard | h - Heat Pump | Ss - Small Storage | 2.4
1092 | 1Se1CDh1eSi98T00I54 | CDh - "(HERS req'd) Compact Distribution System" | e - Electric Resistance | Si - Small Instantaneous | 98 - 0.98 | T00 - 0 | I54 - 54000
1093 | 1Se1Std1eSi98T00I54 | Std - Standard | e - Electric Resistance | Si - Small Instantaneous | 98 - 0.98 | T00 - 0 | I54 - 54000
1094 | 1Se1PIa1eSi98T00I54 | PIa - Pipe Insulation, All Lines | e - Electric Resistance | Si - Small Instantaneous | 98 - 0.98 | T00 - 0 | I54 - 54000
1095 | 1Se1PPg1eSi98T00I54 | PPg - Parallel Piping | e - Electric Resistance | Si - Small Instantaneous | 98 - 0.98 | T00 - 0 | I54 - 54000
1096 | 1Se1RNd1eSi98T00I54 | RNd - Recirculation, Non-Demand Control | e - Electric Resistance | Si - Small Instantaneous | 98 - 0.98 | T00 - 0 | I54 - 54000
1097 | 1Se1RDp1eSi98T00I54 | RDp - Recirculation, Demand Control Push Button | e - Electric Resistance | Si - Small Instantaneous | 98 - 0.98 | T00 - 0 | I54 - 54000
1098 | 1Se1RDo1eSi98T00I54 | RDo - Recirculation, Demand Control Occupancy/Motion | e - Electric Resistance | Si - Small Instantaneous | 98 - 0.98 | T00 - 0 | I54 - 54000
1099 | 1Se1PIh1eSi98T00I54 | PIh - "(HERS req'd) Pipe Insulation, All Lines" | e - Electric Resistance | Si - Small Instantaneous | 98 - 0.98 | T00 - 0 | I54 - 54000
1100 | 1Se1PPh1eSi98T00I54 | PPh - "(HERS req'd) Parallel Piping" | e - Electric Resistance | Si - Small Instantaneous | 98 - 0.98 | T00 - 0 | I54 - 54000
1101 | 1Se1RPh1eSi98T00I54 | RPh - "(HERS req'd) Recirculation, Demand Control Push Button" | e - Electric Resistance | Si - Small Instantaneous | 98 - 0.98 | T00 - 0 | I54 - 54000
1102 | 1Se1ROh1eSi98T00I54 | ROh - "(HERS req'd) Recirculation, Demand Control Occupancy/Motion" | e - Electric Resistance | Si - Small Instantaneous | 98 - 0.98 | T00 - 0 | I54 - 54000
1103 | 1Se1PUh1eSi98T00I54 | PUh - "(HERS req'd) Point of Use" | e - Electric Resistance | Si - Small Instantaneous | 98 - 0.98 | T00 - 0 | I54 - 54000

## DWHR
Case # | Run Title | Description
1163 | CASE_1163 | DWHR CZ12 STD2702 ELEC AEBE
1164 | CASE_1164 | DWHR CZ12 STD2704 ELEC AEAE
1165 | CASE_1165 | DWHR CZ12 STD2704 ELEC AENO
1166 | CASE_1166 | DWHR CZ12 STD2704 ELEC ASAS
1167 | CASE_1167 | DWHR CZ12 STD2704 ELEC ASNO
1168 | CASE_1168 | DWHR CZ12 STD2704 ELEC AWAE
1169 | CASE_1169 | DWHR CZ12 STD2704 ELEC AWAW
1170 | CASE_1170 | DWHR CZ12 STD2704 ELEC AWBW
1171 | CASE_1171 | DWHR CZ12 STD2704 ELEC AWNO
1172 | CASE_1172 | DWHR CZ12 STD2706 ELEC AEBE

## Ducts
Case # | Run Title | Description | Note
1173 | CASE_1173 | Detailed Duct Design A | 17 duct segments, R8, not buried, HPA, From Todd Ferris 1storyExample3TF3041519.ribd19
1174 | CASE_1174 | Detailed Duct Design B | 17 duct segments, R6, not buried, no roof deck insulation, Dark asphalt roof, R30 Ceil
1175 | CASE_1175 | Detailed Duct Design C | 17 duct segments, R6, burred, no roof deck insulation, Dark asphalt roof, R38 Ceil
1176 | CASE_1176 | Detailed Duct Design D | 17 duct segments, R6, buried, no roof deck insulation, Dark asphalt roof, R38 Cellulose
1177 | CASE_1177 | Detailed Duct Design E | 17 duct segments, R6, buried, no roof deck insulation, Dark asphalt roof, R60 Fiberglass

## IAQ_ADU
Case # | Run Title | Description | Note
1178 | CASE_1178 | IAQ w/ 21 foot high cathedral BH=30 | CASE_1178 P2100 w/ 21 foot high cathedral BH=30. 86.1 CFM IAQ vs 90.3 w/o cathedral Energy effect tiny, No significant EDR impact
1179 | CASE_1179 | IAQ w/ Basement - Max Height 12 | P2700 with partial Basement down 7 feet. Max height 12. 114.2 IAQ CFM vs normal 113.2
1180 | CASE_1180 | IAQ w/ Townhouse attached both sides | P2700 with both side atttached to test Aext, 114.3 vs 112.3 CFM as detached
1181 | CASE_1181 | ADU_New_Detached_Mixed | Std 2700 with Std Errors Tick #1103 2019 ADU and its Standard Design
1182 | CASE_1182 | Std IAQ w/ big HRV | CASE 1181 Std IAQ w/ big HRV. 200 HRV with new 75/81 inputs. Won't match previous results
1183 | CASE_1183 | s2700 w/ 400 ft2 ADU | s2700 w/ 400 ft2 ADU Standard Design attic vent heights and leakage areas are munged and need to be fixed. Tic 1107. DHW system is ambiguos and needs to be fixed Tic 1106
1184 | CASE_1184 | s2700E w/ 1200 ft2 3 BR ADU | s2700E w/ 1200 ft2 3 BR ADU - DHW Errors:Ticket #1108 Main/ADU with 2 DHW systems gets 4 HPWHs Also has Vent height isues of Tic 1107

## PV
CASE_1185.ribd16 | 1185 | PV 2SE with 3 kW of CSI Default PV
CASE_1186.ribd17 | 1186 | PV 2SE with 3 kW of Premium PV 180/55
CASE_1187.ribd18 | 1187 | PV 2SE with 2 kW of SMUD horizontal Axis tracker
CASE_1188.ribd19 | 1188 | PV 2SE with 2 kW of SMUD Tilted Axis tracker

## MFCHPWH
CASE_1189.ribd19 | 1189 | MF8 with 2 Sandens, Loop and Resistance loop heater. Modified for 1805 with zones etc. No mechanical room this building so tanks in Zone1.
CASE_1190.ribd19 | 1190 | MF8 with 2 Sandens, Loop and Resistance loop heater. Modified for 1805 with zones. No mechanical room this building so tanks in Zone1. PV Flexibility credit

## HVAC
CASE_1191.ribd19 | 1191 | VCHP Compliance Option. Taken from the Files run 11/8/2018 for the 1801VCHPAlg project P27 CTZ11 VCHP