## Instructions
Release Log
TDSv28 | 2016-08-31 | Update for 2016.2.1. Added summary information. Spreadsheet now different from 2013 version due to EDR information.
TDSv27 | 2016-06-03 | Second release of 2016 version. Updated to better handle Candidate programs that don't need to pass certain standard design runs
existing+addition+alteration runs if only being certified for new construction. See inputs at top of Summary tab.
TDSv25 | 2015-11-11 | First release of 2016 TDS based. Files were updated to use 2016 requirements. Tolerance changed to 0.04. Spreadsheet standards equals lookup revised.
Some U07 files modified to look at above/below deck insulation. U12 and U13 existing attic status changed to existing.
U10 files modified to match new MF central calcs.
Test Data Set Spreadsheet for Residential ACM Software Spreadsheet developed by Ken Nittler This spreadsheet manages the process of checking software to see that it meets approval criteria. In addition, the "Test Data Set Description" tab provides a description of the tests in the current test data set.
This spreadsheet assumes that reference and candidate ACM's can create a .csv or other Excel readable file that has one line per ACM test run with both proposed and standard kTDV/ft2 results and the test file name (e.g. T01R12) . It is possible to manually enter the data for candidate software if needed. Reference software data is maintained by the CEC is provided in the tab named "Reference". A table of where data is located within the file is in the tab named "ReferenceLookups". Normally no user changes will be made to these tabs. Candidate software data provided by vendor is pasted into the tab named "Candidate". A table of where data is located within the file is in the tab named "CandidateLookups". The first time candidate software is entered will likely require the vendor to modify the "CandidateLookups" tab to point to the correct columns for each quantity. Important: The lookup will find the first instance of a run from the top - so it is essential that the data pasted in have only one row with the same file name. Lookup is fairly tolerant of extra headings, and doesn't depend on a specific order. Check full details in "Details" tab. If there are problems (#REF, #N/A, etc.) it is likely that either the lookups are wrong or the filename column contains more than just the filename. Once the lookups are set correctly, it should be easy to update the data in the "Candidate" tab until the approval criteria is met. Check summary in "Summary" tab. All green indicates that the candidate passed the tests User entries are shown in blue background. Data that may be changed by the user is shown in blue. This spreadsheet uses names as references to reduce clutter. Be careful of how things are copied and moved around!

## Test Data Set Description
Test # | Run # | Number of Runs | Description | Prototype
Standard Design Tests
Following tests all 16 climate zones
Following tests standard design = proposed design
U01 | R01-R16 | 16 | Standard Design Test | S2100
U02 | R01-R16 | 16 | Standard Design Test | S2700
U03 | R01-R16 | 16 | Standard Design Test | S6960
Proposed Design Tests
Following tests should have standard = standard from tests T01, T02 and T03
U04 | R01-R16 | 16 | Proposed Design Test | P2100
U05 | R01-R16 | 16 | Proposed Design Test | P2700
U06 | R01-R16 | 16 | Proposed Design Test | P6960
U07 |  |  | Common Measures
Following tests for Climate Zone 12 only
Following tests should have the same standard design as T01R12
U07 | R01 | 1 | Package
U07 | R02 | 1 | Fenestration U 0.40/S 0.40 | T04R12
U07 | R03 | 1 | Wall R13/Roof Deck Above R6 | T04R12
U07 | R04 | 1 | Ceiling R49 /Roof Deck Below R0/Radiant Barrier | T04R12
U07 | R05 | 1 | Furnace AFUE 92 | T04R12
U07 | R06 | 1 | Air Conditioner SEER 16/EER 14 | T04R12
U07 | R07 | 1 | No Cool Vent | T04R12
U07 | R08 | 1 | Ducts 2% Leakage | T04R12
U07 | R09 | 1 | Insulation Construction Quality Improved | T04R12
U07 | R10 | 1 | Air Leakage ACH50 2.0 | T04R12
U08 |  |  | Water Heating
Following tests for Climate Zone 12 only
Some standard designs are different than T01R12
U08 | R01 | 1 | Package | T04R12
U08 | R02 | 1 | Parallel Piping | T04R12
U08 | R03 | 1 | Small Tankless EF 0.80/Input 195000/0 gal | T04R12
U08 | R04 | 1 | Large Tankless RE 0.76/Input 300000/0 gal | T04R12
U08 | R05 | 1 | Large Storage RE 0.77/Input 100000/75gal/Stby 0.01 | T04R12
U08 | R06 | 1 | Large Storage RE 0.77/Input 100000/75gal/Stby 0.03 | T04R12
U08 | R07 | 1 | Electric Resistance EF 0.92/Input 4500 | T04R12
U08 | R08 | 1 | Heat Pump EF 2.4/Input 4500 | T04R12
U08 | R09 | 1 | 2 Water Heaters using Multiplier | T04R12
U08 | R10 | 1 | 2 Water Heaters Using 2 entries | T04R12
U09 |  |  | Multiple Orientation
Following tests for Climate Zone 12 only
U09 | R01 | 1 | Single Standard Front 45 | T01R12
U09 | R02 | 1 | East Standard | T01R12
U09 | R03 | 1 | South Standard | T01R12
U09 | R04 | 1 | West Standard | T01R12
U09 | R05 | 1 | North Standard | T01R12
U09 | R06 | 1 | Single Proposed front 45 | T04R12
U09 | R07 | 1 | East Proposed | T04R12
U09 | R08 | 1 | South Proposed | T04R12
U09 | R09 | 1 | West Proposed | T04R12
U09 | R10 | 1 | North Proposed | T04R12
U10 |  |  | Multi Family Water Heating
Following tests for Climate Zone 12 only
Some standard designs are different than T03R12
U10 | R01 | 1 | 8 Storage | T06R12
U10 | R02 | 1 | 8 Storage 2 Systems | T06R12
U10 | R03 | 1 | 8 LgStor | T06R12
U10 | R04 | 1 | 2 LgStor Central Solar | T06R12
U10 | R05 | 1 | 2 LgStor Central Solar Recirc | T06R12
U10 | R06 | 1 | 2 LgStor Central Recirc | T06R12
U10 | R07 | 1 | 2 SmInstantant Central Solar | T06R12
U10 | R08 | 1 | 2 SmInstantant Central Solar Recirc | T06R12
U10 | R09 | 1 | 1 Indirect Central Solar | T06R12
U10 | R10 | 1 | 1 Indirect Central Solar Recirc | T06R12
U11 |  |  | Source Energy
Following tests for Climate Zone 12 only
Some standard designs are different than T01R12
U11 | R01 | 1 | Package | T04R12
U11 | R02 | 1 | Package No Natural Gas | T04R12
U11 | R03 | 1 | Electric DHW | T04R12
U11 | R04 | 1 | Electric DHW no Natural Gas | T04R12
U11 | R05 | 1 | Heatpump DHW | T04R12
U11 | R06 | 1 | Heatpump DHW no Natural Gas | T04R12
U11 | R07 | 1 | Heatpump HVAC | T04R12
U11 | R08 | 1 | Heatpump HVAC no Natural Gas | T04R12
U11 | R09 | 1 | Heatpump HVAC & DHW | T04R12
U11 | R10 | 1 | Heatpump HVAC & DHW no Natural Gas | T04R12
U12 |  |  | E+A+A Base & Windows
Following tests for Climate Zone 12 only
Standard Design Varies with features and verification
U12 | R01 | 1 | E 1440ft2 as New Construction | P1665
U12 | R02 | 1 | E 1440ft2 as Addition/Alteration | P1665
U12 | R03 | 1 | EA 1665ft2 | P1665
U12 | R04 | 1 | EAA Ceiling R38 Verified | P1665
U12 | R05 | 1 | EAA Ceiling R38 Verified Wind U0.41/S0.36 | P1665
U12 | R06 | 1 | EAA Ceiling R38 Verified Wind U0.41/S0.36 Verified | P1665
U12 | R07 | 1 | EAA Ceiling R38 Verified Wind U0.40/S0.35 | P1665
U12 | R08 | 1 | EAA Ceiling R38 Verified Wind U0.40/S0.35 Verified | P1665
U12 | R09 | 1 | EAA Ceiling R38 Verified Wind U0.39/S0.34 | P1665
U12 | R10 | 1 | EAA Ceiling R38 Verified Wind U0.39/S0.34 Verified | P1665
U13 |  |  | E+A+A Walls & HVAC
Following tests for Climate Zone 12 only
Standard Design Varies with features and verification
U13 | R01 | 1 | EAA Ceiling R38 Verified Wall R11 | P1665
U13 | R02 | 1 | EAA Ceiling R38 Verified Wall R11 Verified | P1665
U13 | R03 | 1 | EAA Ceiling R38 Verified Wall R13 | P1665
U13 | R04 | 1 | EAA Ceiling R38 Verified Wall R13 Verified | P1665
U13 | R05 | 1 | EAA Ceiling R38 Verified HVAC Worse | P1665
U13 | R06 | 1 | EAA Ceiling R38 Verified HVAC Worse Verified | P1665
U13 | R07 | 1 | EAA Ceiling R38 Verified HVAC Equal | P1665
U13 | R08 | 1 | EAA Ceiling R38 Verified HVAC Equal Verified | P1665
U13 | R09 | 1 | EAA Ceiling R38 Verified HVAC Better | P1665
U13 | R10 | 1 | EAA Ceiling R38 Verified HVAC Better Verified | P1665
Test Data Set (TDS) Description
The TDS runs are based on the prototypes described generally in the ACM Reference Manual. The exact details of the TDS runs are provided in the form the reference software input files, currently in the .RIBD format. Candidate software vendors can use CBECC-Res to open and examine these files to ensure that they are creating matching inputs in the candidate software. These files can also be examined in a text editor
Tests T01, T02 and T03 are intended to show that the candidate program works in all climate zones for the prototype buildings and can be used to successfully match the standard design. This means the glass and walls will be equally distributed, with no overhangs modeled, for example. The prototypes for these tests are named S2100, S2700 and S6960. The “S” indicates that the building is in the standard configuration. Tests T04, T05 and T06 run the prototype buildings using actual building features such as unequal glass and wall distribution, overhangs and other non-prescriptive requirements. The standard design for these tests will be equal to the standard design in Tests T01-T03. The prototypes for these tests are named P2100, P2700 and P6960. The “P” indicates that the building is in the proposed configuration. Tests T07, T08, T09 and T11 are based on a single prototype in a single climate zone - T01R12. Test T07 models common compliance measures and test T08 runs water heating variations. T09 test multiple orientations. T11 tests source energy calculations.
Test T10 covers multifamily central water heating starting with on T03R12 inputs.
Tests T12 and T13 cover existing plus addition plus alteration calculations using P1665 prototype for climate zone 12.
Additional tests will be added as needed to reasonably test candidate software against the reference as features are added or changed. There will also be non-numeric tests added to verify that the candidate software can complete the compliance process by generating reports.
Below is a table further describing the tests. Note that 2016 test files start with letter "U" to keep them separate from 2013 files that start with "T".

## Summary
Summary of Residential ACM Tests (kTDV/ft2)
| Comparison Date: | 2016-09-01 |  |  | Blue fields should be updated to match current results
| Comparison Author: | Ken Nittler
| Candidate Software: | CBECC-Res 2016 670 |  |  | Cell C5 should be updated to the candidate software
| Reference Software: | CBECC-Res 2016 667
| Type of Software: | Reference |  |  | Cell C7 should be changed for the type of program being approved. Candidate programs do not have to do standard design tests
| Type of Construction: | Both |  |  | Cell C8 should be changed for the type of construction being approved. New gets to skip tests T12 and T13.
| Units for Summary: | kTDV/ft2
| Tolerance: | 0.04
|  | Average | Average
| Pass/ | Proposed | Standard
Test | Fail | kTDV/ft2 | kTDV/ft2 | Description
U01 | Pass | 41.2425 | 41.2425 | Standard Design in All Zones for Prototype S2100ft2
U02 | Pass | 39.0431 | 39.0431 | Standard Design in All Zones for Prototype S2700ft2
U03 | Pass | 48.6725 | 48.6738 | Standard Design in All Zones for Prototype S6960ft2
U04 | Pass | 37.8175 | 41.2425 | Proposed Design in All Zones for Prototype P2100ft2
U05 | Pass | 35.3012 | 39.0431 | Proposed Design in All Zones for Prototype P2700ft2
U06 | Pass | 44.8013 | 48.6738 | Proposed Design in All Zones for Prototype P6960ft2
U07 | Pass | 37.696 | 41.44 | Common Measures in Zone 12 for Prototype P2100ft2
U08 | Pass | 40.992 | 41.44 | Water Heating in Zone 12 for Prototype P2100ft2
U09 | Pass | 41.351 | 41.44 | Multiple Orientation in Zone 12 for Prototype S2100ft2/P2100ft2
U10 | Pass | 60.876 | 62.347 | Multi Family Water Heating in Zone 12 for Prototype P6960ft2
U11 | Pass | 47.849 | 50.433 | Source Energy in Zone 12 for Prototype P2100ft2
U12 | Pass | 177.349 | 181.194 | E+A+A Base & Windows in Zone 12 for Prototype P1665ft2
U13 | Pass | 131.816 | 165.708 | E+A+A Walls & HVAC in Zone 12 for Prototype P1665ft2
Page 1 of 7
Note:
1. If type of software (Cell C7) is set to "Candidate", then the tests based
standard design are not necessary (Tests 1-3 and part of 9)
2. If type of construction (Cell C8) is set to "New" then the tests
for additions and alterations are not necessary (Tests 12 and 13)

## Details
Comparison between Reference & Candidate Software (kTDV/ft2) | [14 empty] | 'Reference'!$A$1:$IA$1000 | 'Reference'!$A$1:$IA$1000 | 'Reference'!$A$1:$IA$1000 | 'Reference'!$A$1:$IA$1000 | 'Reference'!$A$1:$IA$1000 | 'Reference'!$A$1:$IA$1000 | 'Reference'!$A$1:$IA$1000 | 'Reference'!$A$1:$IA$1000 | 'Reference'!$A$1:$IA$1000 | 'Candidate'!$A$1:$IA$1000 | 'Candidate'!$A$1:$IA$1000 | 'Candidate'!$A$1:$IA$1000 | 'Candidate'!$A$1:$IA$1000 | 'Candidate'!$A$1:$IA$1000 | 'Candidate'!$A$1:$IA$1000 | 'Candidate'!$A$1:$IA$1000 | 'Candidate'!$A$1:$IA$1000 | 'Candidate'!$A$1:$IA$1000 | 'Reference'!$A$1:$IA$1000 | 'Reference'!$A$1:$IA$1000 | 'Reference'!$A$1:$IA$1000 | 'Reference'!$A$1:$IA$1000 | 'Reference'!$A$1:$IA$1000 | 'Reference'!$A$1:$IA$1000 | 'Reference'!$A$1:$IA$1000 | 'Reference'!$A$1:$IA$1000 | 'Reference'!$A$1:$IA$1000 | 'Candidate'!$A$1:$IA$1000 | 'Candidate'!$A$1:$IA$1000 | 'Candidate'!$A$1:$IA$1000 | 'Candidate'!$A$1:$IA$1000 | 'Candidate'!$A$1:$IA$1000 | 'Candidate'!$A$1:$IA$1000 | 'Candidate'!$A$1:$IA$1000 | 'Candidate'!$A$1:$IA$1000 | 'Candidate'!$A$1:$IA$1000
| Comparison Date: | 2016-09-01 | [12 empty] | 'ReferenceLookups'!$N$1:$N$1000 | [8 empty] | 'CandidateLookups'!$N$1:$N$1000 | [8 empty] | 'ReferenceLookups'!$N$1:$N$1000 | [8 empty] | 'CandidateLookups'!$N$1:$N$1000
| Comparison Author: | Ken Nittler | [13 empty] | 38 | 39 | 40 | 41 | 42 | 43 | 49 | 7 |  | 38 | 39 | 40 | 41 | 42 | 43 | 49 | 7 |  | 80 | 81 | 82 | 83 | 84 | 0 | 90 | 235 |  | 80 | 81 | 82 | 83 | 84 | 0 | 90 | 235
| Candidate Software: | CBECC-Res 2016 670 | [10 empty] | Standard |  | Reference | Reference | Reference | Reference | Reference | Reference | Reference | Reference | Reference | Candidate | Candidate | Candidate | Candidate | Candidate | Candidate | Candidate | Candidate | Candidate | Reference | Reference | Reference | Reference | Reference | Reference | Reference | Reference | Reference | Candidate | Candidate | Candidate | Candidate | Candidate | Candidate | Candidate | Candidate | Candidate |  | Standard
|  |  |  | Reference | Candidate | Percent | Within | Standard | Reference | Candidate | Percent | Within | Equals |  | Proposed | Proposed | Proposed | Proposed | Proposed | Proposed | Proposed | Proposed | Proposed | Proposed | Proposed | Proposed | Proposed | Proposed | Proposed | Proposed | Proposed | Proposed | Standard | Standard | Standard | Standard | Standard | Standard | Standard | Standard | Standard | Standard | Standard | Standard | Standard | Standard | Standard | Standard | Standard | Standard |  | Design
Test | Run | Description | Pass/Fail | Proposed | Proposed | Difference | Tolerance | Equals | Standard | Standard | Difference | Tolerance | Lookup | Margin | Row | SpcHeat | SpcCool | IAQVent | OtherHVAC | WtrHeat | Solar | Total | EDR | Row | SpcHeat | SpcCool | IAQVent | OtherHVAC | WtrHeat | Solar | Total | EDR | Row | SpcHeat | SpcCool | IAQVent | OtherHVAC | WtrHeat | Solar | Total | EDR | Row | SpcHeat | SpcCool | IAQVent | OtherHVAC | WtrHeat | Solar | Total | EDR | Run | Row
[40 empty] | AO | AP
U01 | Standard Design in All Zones for Prototype S2100ft2 | [6 empty] | Standard = Proposed for this test
U01 | R01 | Zone 01 | Pass | 45.44 | 45.44 | 0% | Yes | 45.44 | 45.44 | 45.44 | 0% | Yes | U01R01 | 0 | 4 | 34 | 0 | 1.17 | 0 | 10.27 | 0 | 45.44 | 57.2557 | 4 | 34 | 0 | 1.17 | 0 | 10.27 | 0 | 45.44 | 57.2557 | 4 | 34 | 0 | 1.17 | 0 | 10.27 |  | 45.44 | 57.2557 | 4 | 34 | 0 | 1.17 | 0 | 10.27 |  | 45.44 | 57.2557 | U01R01 | 9
U01 | R02 | Zone 02 | Pass | 34.52 | 34.52 | 0% | Yes | 34.52 | 34.52 | 34.52 | 0% | Yes | U01R02 | 0 | 5 | 23.73 | 0.36 | 1.17 | 0 | 9.26 | 0 | 34.52 | 50.6128 | 5 | 23.73 | 0.36 | 1.17 | 0 | 9.26 | 0 | 34.52 | 50.6128 | 5 | 23.73 | 0.36 | 1.17 | 0 | 9.26 |  | 34.52 | 50.6128 | 5 | 23.73 | 0.36 | 1.17 | 0 | 9.26 |  | 34.52 | 50.6128 | U01R02 | 10
U01 | R03 | Zone 03 | Pass | 25.13 | 25.13 | 0% | Yes | 25.13 | 25.13 | 25.13 | 0% | Yes | U01R03 | 0 | 6 | 14.68 | 0 | 1.17 | 0 | 9.28 | 0 | 25.13 | 47.8076 | 6 | 14.68 | 0 | 1.17 | 0 | 9.28 | 0 | 25.13 | 47.8076 | 6 | 14.68 | 0 | 1.17 | 0 | 9.28 |  | 25.13 | 47.8076 | 6 | 14.68 | 0 | 1.17 | 0 | 9.28 |  | 25.13 | 47.8076 | U01R03 | 11
U01 | R04 | Zone 04 | Pass | 28.46 | 28.46 | 0% | Yes | 28.46 | 28.46 | 28.46 | 0% | Yes | U01R04 | 0 | 7 | 16.82 | 1.6 | 1.17 | 0 | 8.87 | 0 | 28.46 | 48.2446 | 7 | 16.82 | 1.6 | 1.17 | 0 | 8.87 | 0 | 28.46 | 48.2446 | 7 | 16.82 | 1.6 | 1.17 | 0 | 8.87 |  | 28.46 | 48.2446 | 7 | 16.82 | 1.6 | 1.17 | 0 | 8.87 |  | 28.46 | 48.2446 | U01R04 | 12
U01 | R05 | Zone 05 | Pass | 22.68 | 22.68 | 0% | Yes | 22.68 | 22.68 | 22.68 | 0% | Yes | U01R05 | 0 | 8 | 12.03 | 0 | 1.17 | 0 | 9.48 | 0 | 22.68 | 44.6339 | 8 | 12.03 | 0 | 1.17 | 0 | 9.48 | 0 | 22.68 | 44.6339 | 8 | 12.03 | 0 | 1.17 | 0 | 9.48 |  | 22.68 | 44.6339 | 8 | 12.03 | 0 | 1.17 | 0 | 9.48 |  | 22.68 | 44.6339 | U01R05 | 13
U01 | R06 | Zone 06 | Pass | 19.49 | 19.49 | 0% | Yes | 19.49 | 19.49 | 19.49 | 0% | Yes | U01R06 | 0 | 9 | 7.7 | 2.16 | 1.13 | 0 | 8.5 | 0 | 19.49 | 51.0209 | 9 | 7.7 | 2.16 | 1.13 | 0 | 8.5 | 0 | 19.49 | 51.0209 | 9 | 7.7 | 2.16 | 1.13 | 0 | 8.5 |  | 19.49 | 51.0209 | 9 | 7.7 | 2.16 | 1.13 | 0 | 8.5 |  | 19.49 | 51.0209 | U01R06 | 14
U01 | R07 | Zone 07 | Pass | 12.42 | 12.42 | 0% | Yes | 12.42 | 12.42 | 12.42 | 0% | Yes | U01R07 | 0 | 10 | 2.75 | 0.3 | 1.17 | 0 | 8.2 | 0 | 12.42 | 49.7965 | 10 | 2.75 | 0.3 | 1.17 | 0 | 8.2 | 0 | 12.42 | 49.7965 | 10 | 2.75 | 0.3 | 1.17 | 0 | 8.2 |  | 12.42 | 49.7965 | 10 | 2.75 | 0.3 | 1.17 | 0 | 8.2 |  | 12.42 | 49.7965 | U01R07 | 15
U01 | R08 | Zone 08 | Pass | 19.53 | 19.53 | 0% | Yes | 19.53 | 19.53 | 19.53 | 0% | Yes | U01R08 | 0 | 11 | 4.03 | 6.22 | 1.13 | 0 | 8.15 | 0 | 19.53 | 46.7554 | 11 | 4.03 | 6.22 | 1.13 | 0 | 8.15 | 0 | 19.53 | 46.7554 | 11 | 4.03 | 6.22 | 1.13 | 0 | 8.15 |  | 19.53 | 46.7554 | 11 | 4.03 | 6.22 | 1.13 | 0 | 8.15 |  | 19.53 | 46.7554 | U01R08 | 16
U01 | R09 | Zone 09 | Pass | 32.3 | 32.3 | 0% | Yes | 32.3 | 32.3 | 32.3 | 0% | Yes | U01R09 | 0 | 12 | 6.13 | 16.9 | 1.12 | 0 | 8.15 | 0 | 32.3 | 47.5638 | 12 | 6.13 | 16.9 | 1.12 | 0 | 8.15 | 0 | 32.3 | 47.5638 | 12 | 6.13 | 16.9 | 1.12 | 0 | 8.15 |  | 32.3 | 47.5638 | 12 | 6.13 | 16.9 | 1.12 | 0 | 8.15 |  | 32.3 | 47.5638 | U01R09 | 17
U01 | R10 | Zone 10 | Pass | 32.73 | 32.73 | 0% | Yes | 32.73 | 32.73 | 32.73 | 0% | Yes | U01R10 | 0 | 13 | 7.23 | 16.27 | 1.12 | 0 | 8.11 | 0 | 32.73 | 45.8258 | 13 | 7.23 | 16.27 | 1.12 | 0 | 8.11 | 0 | 32.73 | 45.8258 | 13 | 7.23 | 16.27 | 1.12 | 0 | 8.11 |  | 32.73 | 45.8258 | 13 | 7.23 | 16.27 | 1.12 | 0 | 8.11 |  | 32.73 | 45.8258 | U01R10 | 18
U01 | R11 | Zone 11 | Pass | 64.21 | 64.21 | 0% | Yes | 64.21 | 64.21 | 64.21 | 0% | Yes | U01R11 | 0 | 14 | 20.32 | 34.44 | 1.17 | 0 | 8.28 | 0 | 64.21 | 49.293 | 14 | 20.32 | 34.44 | 1.17 | 0 | 8.28 | 0 | 64.21 | 49.293 | 14 | 20.32 | 34.44 | 1.17 | 0 | 8.28 |  | 64.21 | 49.293 | 14 | 20.32 | 34.44 | 1.17 | 0 | 8.28 |  | 64.21 | 49.293 | U01R11 | 19
U01 | R12 | Zone 12 | Pass | 41.44 | 41.44 | 0% | Yes | 41.44 | 41.44 | 41.44 | 0% | Yes | U01R12 | 0 | 15 | 21.38 | 10.23 | 1.17 | 0 | 8.66 | 0 | 41.44 | 45.6092 | 15 | 21.38 | 10.23 | 1.17 | 0 | 8.66 | 0 | 41.44 | 45.6092 | 15 | 21.38 | 10.23 | 1.17 | 0 | 8.66 |  | 41.44 | 45.6092 | 15 | 21.38 | 10.23 | 1.17 | 0 | 8.66 |  | 41.44 | 45.6092 | U01R12 | 20
U01 | R13 | Zone 13 | Pass | 65.47 | 65.47 | 0% | Yes | 65.47 | 65.47 | 65.47 | 0% | Yes | U01R13 | 0 | 16 | 17.77 | 38.4 | 1.17 | 0 | 8.13 | 0 | 65.47 | 50.9429 | 16 | 17.77 | 38.4 | 1.17 | 0 | 8.13 | 0 | 65.47 | 50.9429 | 16 | 17.77 | 38.4 | 1.17 | 0 | 8.13 |  | 65.47 | 50.9429 | 16 | 17.77 | 38.4 | 1.17 | 0 | 8.13 |  | 65.47 | 50.9429 | U01R13 | 21
U01 | R14 | Zone 14 | Pass | 61.45 | 61.45 | 0% | Yes | 61.45 | 61.45 | 61.45 | 0% | Yes | U01R14 | 0 | 17 | 19.76 | 32.12 | 1.12 | 0 | 8.45 | 0 | 61.45 | 49.9689 | 17 | 19.76 | 32.12 | 1.12 | 0 | 8.45 | 0 | 61.45 | 49.9689 | 17 | 19.76 | 32.12 | 1.12 | 0 | 8.45 |  | 61.45 | 49.9689 | 17 | 19.76 | 32.12 | 1.12 | 0 | 8.45 |  | 61.45 | 49.9689 | U01R14 | 22
U01 | R15 | Zone 15 | Pass | 96.09 | 96.09 | 0% | Yes | 96.09 | 96.09 | 96.09 | 0% | Yes | U01R15 | 0 | 18 | 0.66 | 88.15 | 1.12 | 0 | 6.16 | 0 | 96.09 | 56.3309 | 18 | 0.66 | 88.15 | 1.12 | 0 | 6.16 | 0 | 96.09 | 56.3309 | 18 | 0.66 | 88.15 | 1.12 | 0 | 6.16 |  | 96.09 | 56.3309 | 18 | 0.66 | 88.15 | 1.12 | 0 | 6.16 |  | 96.09 | 56.3309 | U01R15 | 23
U01 | R16 | Zone 16 | Pass | 58.52 | 58.52 | 0% | Yes | 58.52 | 58.52 | 58.52 | 0% | Yes | U01R16 | 0 | 19 | 45.71 | 1.35 | 1.11 | 0 | 10.35 | 0 | 58.52 | 53.253 | 19 | 45.71 | 1.35 | 1.11 | 0 | 10.35 | 0 | 58.52 | 53.253 | 19 | 45.71 | 1.35 | 1.11 | 0 | 10.35 |  | 58.52 | 53.253 | 19 | 45.71 | 1.35 | 1.11 | 0 | 10.35 |  | 58.52 | 53.253 | U01R16 | 24
Result U01 |  |  | Pass | 41.2425 | 41.2425 | 0% |  | 41.2425 | 41.2425 | 41.2425 | 0% | Min | 0% | 0 | Ave | 15.9187 | 15.5312 | 1.1487 |  | 8.6438 | 0 | 41.2425 | 49.6822 | Ave | 15.9187 | 15.5312 | 1.1487 | 0 | 8.6438 |  | 41.2425 | 49.6822 |  | 15.9187 | 15.5312 | 1.1487 | 0 | 8.6438 |  | 41.2425 | 49.6822 | Ave | 15.9187 | 15.5312 | 1.1487 | 0 | 8.6438 |  | 41.2425 | 49.6822
[11 empty] | Ave | Max | 0% | [10 empty] | % Diff | 0% | 0% | 0% |  | 0% |  | 0%
U02 | Standard Design in All Zones for Prototype S2700ft2 | [6 empty] | Standard = Proposed for this test
U02 | R01 | Zone 01 | Pass | 35.67 | 35.67 | 0% | Yes | 35.67 | 35.67 | 35.67 | 0% | Yes | U02R01 | 0 | 20 | 25.56 | 0 | 1.15 | 0 | 8.96 | 0 | 35.67 | 52.843 | 20 | 25.56 | 0 | 1.15 | 0 | 8.96 | 0 | 35.67 | 52.843 | 20 | 25.56 | 0 | 1.15 | 0 | 8.96 |  | 35.67 | 52.843 | 20 | 25.56 | 0 | 1.15 | 0 | 8.96 |  | 35.67 | 52.843 | U02R01 | 28
U02 | R02 | Zone 02 | Pass | 31.06 | 31.06 | 0% | Yes | 31.06 | 31.06 | 31.06 | 0% | Yes | U02R02 | 0 | 21 | 20.27 | 1.57 | 1.15 | 0 | 8.07 | 0 | 31.06 | 47.035 | 21 | 20.27 | 1.57 | 1.15 | 0 | 8.07 | 0 | 31.06 | 47.035 | 21 | 20.27 | 1.57 | 1.15 | 0 | 8.07 |  | 31.06 | 47.035 | 21 | 20.27 | 1.57 | 1.15 | 0 | 8.07 |  | 31.06 | 47.035 | U02R02 | 29
U02 | R03 | Zone 03 | Pass | 20.44 | 20.44 | 0% | Yes | 20.44 | 20.44 | 20.44 | 0% | Yes | U02R03 | 0 | 22 | 11.1 | 0.1 | 1.15 | 0 | 8.09 | 0 | 20.44 | 44.7079 | 22 | 11.1 | 0.1 | 1.15 | 0 | 8.09 | 0 | 20.44 | 44.7079 | 22 | 11.1 | 0.1 | 1.15 | 0 | 8.09 |  | 20.44 | 44.7079 | 22 | 11.1 | 0.1 | 1.15 | 0 | 8.09 |  | 20.44 | 44.7079 | U02R03 | 30
U02 | R04 | Zone 04 | Pass | 26.47 | 26.47 | 0% | Yes | 26.47 | 26.47 | 26.47 | 0% | Yes | U02R04 | 0 | 23 | 14.7 | 2.89 | 1.15 | 0 | 7.73 | 0 | 26.47 | 45.4713 | 23 | 14.7 | 2.89 | 1.15 | 0 | 7.73 | 0 | 26.47 | 45.4713 | 23 | 14.7 | 2.89 | 1.15 | 0 | 7.73 |  | 26.47 | 45.4713 | 23 | 14.7 | 2.89 | 1.15 | 0 | 7.73 |  | 26.47 | 45.4713 | U02R04 | 31
U02 | R05 | Zone 05 | Pass | 17.94 | 17.94 | 0% | Yes | 17.94 | 17.94 | 17.94 | 0% | Yes | U02R05 | 0 | 24 | 8.52 | 0 | 1.15 | 0 | 8.27 | 0 | 17.94 | 41.5491 | 24 | 8.52 | 0 | 1.15 | 0 | 8.27 | 0 | 17.94 | 41.5491 | 24 | 8.52 | 0 | 1.15 | 0 | 8.27 |  | 17.94 | 41.5491 | 24 | 8.52 | 0 | 1.15 | 0 | 8.27 |  | 17.94 | 41.5491 | U02R05 | 32
U02 | R06 | Zone 06 | Pass | 18.38 | 18.38 | 0% | Yes | 18.38 | 18.38 | 18.38 | 0% | Yes | U02R06 | 0 | 25 | 6.81 | 3.06 | 1.11 | 0 | 7.4 | 0 | 18.38 | 49.1752 | 25 | 6.81 | 3.06 | 1.11 | 0 | 7.4 | 0 | 18.38 | 49.1752 | 25 | 6.81 | 3.06 | 1.11 | 0 | 7.4 |  | 18.38 | 49.1752 | 25 | 6.81 | 3.06 | 1.11 | 0 | 7.4 |  | 18.38 | 49.1752 | U02R06 | 33
U02 | R07 | Zone 07 | Pass | 11.25 | 11.25 | 0% | Yes | 11.25 | 11.25 | 11.25 | 0% | Yes | U02R07 | 0 | 26 | 2.33 | 0.62 | 1.15 | 0 | 7.15 | 0 | 11.25 | 47.8638 | 26 | 2.33 | 0.62 | 1.15 | 0 | 7.15 | 0 | 11.25 | 47.8638 | 26 | 2.33 | 0.62 | 1.15 | 0 | 7.15 |  | 11.25 | 47.8638 | 26 | 2.33 | 0.62 | 1.15 | 0 | 7.15 |  | 11.25 | 47.8638 | U02R07 | 34
U02 | R08 | Zone 08 | Pass | 20.12 | 20.12 | 0% | Yes | 20.12 | 20.12 | 20.12 | 0% | Yes | U02R08 | 0 | 27 | 3.87 | 8.04 | 1.11 | 0 | 7.1 | 0 | 20.12 | 45.5094 | 27 | 3.87 | 8.04 | 1.11 | 0 | 7.1 | 0 | 20.12 | 45.5094 | 27 | 3.87 | 8.04 | 1.11 | 0 | 7.1 |  | 20.12 | 45.5094 | 27 | 3.87 | 8.04 | 1.11 | 0 | 7.1 |  | 20.12 | 45.5094 | U02R08 | 35
U02 | R09 | Zone 09 | Pass | 32.69 | 32.69 | 0% | Yes | 32.69 | 32.69 | 32.69 | 0% | Yes | U02R09 | 0 | 28 | 5.94 | 18.55 | 1.1 | 0 | 7.1 | 0 | 32.69 | 45.6332 | 28 | 5.94 | 18.55 | 1.1 | 0 | 7.1 | 0 | 32.69 | 45.6332 | 28 | 5.94 | 18.55 | 1.1 | 0 | 7.1 |  | 32.69 | 45.6332 | 28 | 5.94 | 18.55 | 1.1 | 0 | 7.1 |  | 32.69 | 45.6332 | U02R09 | 36
U02 | R10 | Zone 10 | Pass | 33.59 | 33.59 | 0% | Yes | 33.59 | 33.59 | 33.59 | 0% | Yes | U02R10 | 0 | 29 | 6.93 | 18.5 | 1.1 | 0 | 7.06 | 0 | 33.59 | 43.9983 | 29 | 6.93 | 18.5 | 1.1 | 0 | 7.06 | 0 | 33.59 | 43.9983 | 29 | 6.93 | 18.5 | 1.1 | 0 | 7.06 |  | 33.59 | 43.9983 | 29 | 6.93 | 18.5 | 1.1 | 0 | 7.06 |  | 33.59 | 43.9983 | U02R10 | 37
U02 | R11 | Zone 11 | Pass | 63.44 | 63.44 | 0% | Yes | 63.44 | 63.44 | 63.44 | 0% | Yes | U02R11 | 0 | 30 | 18.96 | 36.12 | 1.15 | 0 | 7.21 | 0 | 63.44 | 46.9036 | 30 | 18.96 | 36.12 | 1.15 | 0 | 7.21 | 0 | 63.44 | 46.9036 | 30 | 18.96 | 36.12 | 1.15 | 0 | 7.21 |  | 63.44 | 46.9036 | 30 | 18.96 | 36.12 | 1.15 | 0 | 7.21 |  | 63.44 | 46.9036 | U02R11 | 38
U02 | R12 | Zone 12 | Pass | 42.52 | 42.52 | 0% | Yes | 42.52 | 42.52 | 42.52 | 0% | Yes | U02R12 | 0 | 31 | 19.36 | 14.47 | 1.15 | 0 | 7.54 | 0 | 42.52 | 43.9991 | 31 | 19.36 | 14.47 | 1.15 | 0 | 7.54 | 0 | 42.52 | 43.9991 | 31 | 19.36 | 14.47 | 1.15 | 0 | 7.54 |  | 42.52 | 43.9991 | 31 | 19.36 | 14.47 | 1.15 | 0 | 7.54 |  | 42.52 | 43.9991 | U02R12 | 39
U02 | R13 | Zone 13 | Pass | 64.69 | 64.69 | 0% | Yes | 64.69 | 64.69 | 64.69 | 0% | Yes | U02R13 | 0 | 32 | 17.11 | 39.36 | 1.15 | 0 | 7.07 | 0 | 64.69 | 48.561 | 32 | 17.11 | 39.36 | 1.15 | 0 | 7.07 | 0 | 64.69 | 48.561 | 32 | 17.11 | 39.36 | 1.15 | 0 | 7.07 |  | 64.69 | 48.561 | 32 | 17.11 | 39.36 | 1.15 | 0 | 7.07 |  | 64.69 | 48.561 | U02R13 | 40
U02 | R14 | Zone 14 | Pass | 60.79 | 60.79 | 0% | Yes | 60.79 | 60.79 | 60.79 | 0% | Yes | U02R14 | 0 | 33 | 18.33 | 34.02 | 1.1 | 0 | 7.34 | 0 | 60.79 | 47.6445 | 33 | 18.33 | 34.02 | 1.1 | 0 | 7.34 | 0 | 60.79 | 47.6445 | 33 | 18.33 | 34.02 | 1.1 | 0 | 7.34 |  | 60.79 | 47.6445 | 33 | 18.33 | 34.02 | 1.1 | 0 | 7.34 |  | 60.79 | 47.6445 | U02R14 | 41
U02 | R15 | Zone 15 | Pass | 90.36 | 90.36 | 0% | Yes | 90.36 | 90.36 | 90.36 | 0% | Yes | U02R15 | 0 | 34 | 1.51 | 82.41 | 1.1 | 0 | 5.34 | 0 | 90.36 | 52.7196 | 34 | 1.51 | 82.41 | 1.1 | 0 | 5.34 | 0 | 90.36 | 52.7196 | 34 | 1.51 | 82.41 | 1.1 | 0 | 5.34 |  | 90.36 | 52.7196 | 34 | 1.51 | 82.41 | 1.1 | 0 | 5.34 |  | 90.36 | 52.7196 | U02R15 | 42
U02 | R16 | Zone 16 | Pass | 55.28 | 55.28 | 0% | Yes | 55.28 | 55.28 | 55.28 | 0% | Yes | U02R16 | 0 | 35 | 41.18 | 3.98 | 1.09 | 0 | 9.03 | 0 | 55.28 | 50.4819 | 35 | 41.18 | 3.98 | 1.09 | 0 | 9.03 | 0 | 55.28 | 50.4819 | 35 | 41.18 | 3.98 | 1.09 | 0 | 9.03 |  | 55.28 | 50.4819 | 35 | 41.18 | 3.98 | 1.09 | 0 | 9.03 |  | 55.28 | 50.4819 | U02R16 | 43
Result U02 |  |  | Pass | 39.0431 | 39.0431 | 0% |  | 39.0431 | 39.0431 | 39.0431 | 0% | Min | 0% | 0 | Ave | 13.905 | 16.4806 | 1.1287 |  | 7.5288 | 0 | 39.0431 | 47.131 | Ave | 13.905 | 16.4806 | 1.1287 | 0 | 7.5288 |  | 39.0431 | 47.131 |  | 13.905 | 16.4806 | 1.1287 | 0 | 7.5288 |  | 39.0431 | 47.131 | Ave | 13.905 | 16.4806 | 1.1287 | 0 | 7.5288 |  | 39.0431 | 47.131
|  | Page 2 of 7 | [8 empty] | Ave | Max | 0% | [10 empty] | % Diff | 0% | 0% | 0% |  | 0% |  | 0%
U03 | Standard Design in All Zones for Prototype S6960ft2 | [6 empty] | Standard = Proposed for this test
U03 | R01 | Zone 01 | Pass | 36.82 | 36.82 | 0% | Yes | 36.82 | 36.82 | 36.82 | 0% | Yes | U03R01 | 0 | 36 | 15.85 | 0.05 | 2.47 | 0 | 18.45 | 0 | 36.82 | 57.8434 | 36 | 15.85 | 0.05 | 2.47 | 0 | 18.45 | 0 | 36.82 | 57.8434 | 36 | 15.85 | 0.05 | 2.47 | 0 | 18.45 |  | 36.82 | 57.8434 | 36 | 15.85 | 0.05 | 2.47 | 0 | 18.45 |  | 36.82 | 57.8434 | U03R01 | 47
U03 | R02 | Zone 02 | Pass | 38.03 | 38.03 | 0% | Yes | 38.04 | 38.04 | 38.04 | 0% | Yes | U03R02 | 0.01 | 37 | 11.56 | 7.36 | 2.47 | 0 | 16.64 | 0 | 38.03 | 55.9424 | 37 | 11.56 | 7.36 | 2.47 | 0 | 16.64 | 0 | 38.03 | 55.9424 | 37 | 11.56 | 7.37 | 2.47 | 0 | 16.64 |  | 38.04 | 55.9476 | 37 | 11.56 | 7.37 | 2.47 | 0 | 16.64 |  | 38.04 | 55.9476 | U03R02 | 48
U03 | R03 | Zone 03 | Pass | 26.19 | 26.19 | 0% | Yes | 26.19 | 26.19 | 26.19 | 0% | Yes | U03R03 | 0 | 38 | 5.3 | 1.75 | 2.47 | 0 | 16.67 | 0 | 26.19 | 55.4386 | 38 | 5.3 | 1.75 | 2.47 | 0 | 16.67 | 0 | 26.19 | 55.4386 | 38 | 5.3 | 1.75 | 2.47 | 0 | 16.67 |  | 26.19 | 55.4386 | 38 | 5.3 | 1.75 | 2.47 | 0 | 16.67 |  | 26.19 | 55.4386 | U03R03 | 49
U03 | R04 | Zone 04 | Pass | 34.96 | 34.96 | 0% | Yes | 34.96 | 34.96 | 34.96 | 0% | Yes | U03R04 | 0 | 39 | 7.54 | 9.01 | 2.47 | 0 | 15.94 | 0 | 34.96 | 54.7557 | 39 | 7.54 | 9.01 | 2.47 | 0 | 15.94 | 0 | 34.96 | 54.7557 | 39 | 7.54 | 9.01 | 2.47 | 0 | 15.94 |  | 34.96 | 54.7557 | 39 | 7.54 | 9.01 | 2.47 | 0 | 15.94 |  | 34.96 | 54.7557 | U03R04 | 50
U03 | R05 | Zone 05 | Pass | 24.89 | 24.89 | 0% | Yes | 24.89 | 24.89 | 24.89 | 0% | Yes | U03R05 | 0 | 40 | 3.85 | 1.52 | 2.47 | 0 | 17.05 | 0 | 24.89 | 53.8971 | 40 | 3.85 | 1.52 | 2.47 | 0 | 17.05 | 0 | 24.89 | 53.8971 | 40 | 3.85 | 1.52 | 2.47 | 0 | 17.05 |  | 24.89 | 53.8971 | 40 | 3.85 | 1.52 | 2.47 | 0 | 17.05 |  | 24.89 | 53.8971 | U03R05 | 51
U03 | R06 | Zone 06 | Pass | 26.79 | 26.79 | 0% | Yes | 26.79 | 26.79 | 26.79 | 0% | Yes | U03R06 | 0 | 41 | 1.88 | 7.24 | 2.39 | 0 | 15.28 | 0 | 26.79 | 59.491 | 41 | 1.88 | 7.24 | 2.39 | 0 | 15.28 | 0 | 26.79 | 59.491 | 41 | 1.88 | 7.24 | 2.39 | 0 | 15.28 |  | 26.79 | 59.491 | 41 | 1.88 | 7.24 | 2.39 | 0 | 15.28 |  | 26.79 | 59.491 | U03R06 | 52
U03 | R07 | Zone 07 | Pass | 23.64 | 23.64 | 0% | Yes | 23.64 | 23.64 | 23.64 | 0% | Yes | U03R07 | 0 | 42 | 0.19 | 6.21 | 2.48 | 0 | 14.76 | 0 | 23.64 | 60.4501 | 42 | 0.19 | 6.21 | 2.48 | 0 | 14.76 | 0 | 23.64 | 60.4501 | 42 | 0.19 | 6.21 | 2.48 | 0 | 14.76 |  | 23.64 | 60.4501 | 42 | 0.19 | 6.21 | 2.48 | 0 | 14.76 |  | 23.64 | 60.4501 | U03R07 | 53
U03 | R08 | Zone 08 | Pass | 35.08 | 35.08 | 0% | Yes | 35.09 | 35.09 | 35.09 | 0% | Yes | U03R08 | 0.01 | 43 | 0.89 | 17.13 | 2.4 | 0 | 14.66 | 0 | 35.08 | 59.0135 | 43 | 0.89 | 17.13 | 2.4 | 0 | 14.66 | 0 | 35.08 | 59.0135 | 43 | 0.89 | 17.14 | 2.4 | 0 | 14.66 |  | 35.09 | 59.0192 | 43 | 0.89 | 17.14 | 2.4 | 0 | 14.66 |  | 35.09 | 59.0192 | U03R08 | 54
U03 | R09 | Zone 09 | Pass | 46.09 | 46.09 | 0% | Yes | 46.09 | 46.09 | 46.09 | 0% | Yes | U03R09 | 0 | 44 | 1.84 | 27.22 | 2.37 | 0 | 14.66 | 0 | 46.09 | 57.5805 | 44 | 1.84 | 27.22 | 2.37 | 0 | 14.66 | 0 | 46.09 | 57.5805 | 44 | 1.84 | 27.22 | 2.37 | 0 | 14.66 |  | 46.09 | 57.5805 | 44 | 1.84 | 27.22 | 2.37 | 0 | 14.66 |  | 46.09 | 57.5805 | U03R09 | 55
U03 | R10 | Zone 10 | Pass | 46.99 | 46.99 | 0% | Yes | 46.99 | 46.99 | 46.99 | 0% | Yes | U03R10 | 0 | 45 | 2.32 | 27.73 | 2.37 | 0 | 14.57 | 0 | 46.99 | 56.0297 | 45 | 2.32 | 27.73 | 2.37 | 0 | 14.57 | 0 | 46.99 | 56.0297 | 45 | 2.32 | 27.73 | 2.37 | 0 | 14.57 |  | 46.99 | 56.0297 | 45 | 2.32 | 27.73 | 2.37 | 0 | 14.57 |  | 46.99 | 56.0297 | U03R10 | 56
U03 | R11 | Zone 11 | Pass | 73.34 | 73.34 | 0% | Yes | 73.34 | 73.34 | 73.34 | 0% | Yes | U03R11 | 0 | 46 | 11.34 | 44.66 | 2.47 | 0 | 14.87 | 0 | 73.34 | 56.1618 | 46 | 11.34 | 44.66 | 2.47 | 0 | 14.87 | 0 | 73.34 | 56.1618 | 46 | 11.34 | 44.66 | 2.47 | 0 | 14.87 |  | 73.34 | 56.1618 | 46 | 11.34 | 44.66 | 2.47 | 0 | 14.87 |  | 73.34 | 56.1618 | U03R11 | 57
U03 | R12 | Zone 12 | Pass | 56.87 | 56.87 | 0% | Yes | 56.87 | 56.87 | 56.87 | 0% | Yes | U03R12 | 0 | 47 | 11.15 | 27.7 | 2.47 | 0 | 15.55 | 0 | 56.87 | 55.6414 | 47 | 11.15 | 27.7 | 2.47 | 0 | 15.55 | 0 | 56.87 | 55.6414 | 47 | 11.15 | 27.7 | 2.47 | 0 | 15.55 |  | 56.87 | 55.6414 | 47 | 11.15 | 27.7 | 2.47 | 0 | 15.55 |  | 56.87 | 55.6414 | U03R12 | 58
U03 | R13 | Zone 13 | Pass | 74.84 | 74.84 | 0% | Yes | 74.84 | 74.84 | 74.84 | 0% | Yes | U03R13 | 0 | 48 | 9.8 | 47.98 | 2.47 | 0 | 14.59 | 0 | 74.84 | 56.8517 | 48 | 9.8 | 47.98 | 2.47 | 0 | 14.59 | 0 | 74.84 | 56.8517 | 48 | 9.8 | 47.98 | 2.47 | 0 | 14.59 |  | 74.84 | 56.8517 | 48 | 9.8 | 47.98 | 2.47 | 0 | 14.59 |  | 74.84 | 56.8517 | U03R13 | 59
U03 | R14 | Zone 14 | Pass | 69.54 | 69.54 | 0% | Yes | 69.54 | 69.54 | 69.54 | 0% | Yes | U03R14 | 0 | 49 | 11.06 | 40.96 | 2.37 | 0 | 15.15 | 0 | 69.54 | 56.8974 | 49 | 11.06 | 40.96 | 2.37 | 0 | 15.15 | 0 | 69.54 | 56.8974 | 49 | 11.06 | 40.96 | 2.37 | 0 | 15.15 |  | 69.54 | 56.8974 | 49 | 11.06 | 40.96 | 2.37 | 0 | 15.15 |  | 69.54 | 56.8974 | U03R14 | 60
U03 | R15 | Zone 15 | Pass | 105.23 | 105.23 | 0% | Yes | 105.23 | 105.23 | 105.23 | 0% | Yes | U03R15 | 0 | 50 | 0.16 | 91.62 | 2.37 | 0 | 11.08 | 0 | 105.23 | 62.3154 | 50 | 0.16 | 91.62 | 2.37 | 0 | 11.08 | 0 | 105.23 | 62.3154 | 50 | 0.16 | 91.62 | 2.37 | 0 | 11.08 |  | 105.23 | 62.3154 | 50 | 0.16 | 91.62 | 2.37 | 0 | 11.08 |  | 105.23 | 62.3154 | U03R15 | 61
U03 | R16 | Zone 16 | Pass | 59.46 | 59.46 | 0% | Yes | 59.46 | 59.46 | 59.46 | 0% | Yes | U03R16 | 0 | 51 | 29.56 | 8.98 | 2.36 | 0 | 18.56 | 0 | 59.46 | 56.9071 | 51 | 29.56 | 8.98 | 2.36 | 0 | 18.56 | 0 | 59.46 | 56.9071 | 51 | 29.56 | 8.98 | 2.36 | 0 | 18.56 |  | 59.46 | 56.9071 | 51 | 29.56 | 8.98 | 2.36 | 0 | 18.56 |  | 59.46 | 56.9071 | U03R16 | 62
Result U03 |  |  | Pass | 48.6725 | 48.6725 | 0% |  | 48.6738 | 48.6738 | 48.6738 | 0% | Min | 0% | 0.00125 | Ave | 7.7681 | 22.945 | 2.4294 |  | 15.53 | 0 | 48.6725 | 57.2011 | Ave | 7.7681 | 22.945 | 2.4294 | 0 | 15.53 |  | 48.6725 | 57.2011 |  | 7.7681 | 22.9462 | 2.4294 | 0 | 15.53 |  | 48.6738 | 57.2017 | Ave | 7.7681 | 22.9462 | 2.4294 | 0 | 15.53 |  | 48.6738 | 57.2017
[11 empty] | Ave | Max | 0% | [10 empty] | % Diff | 0% | 0% | 0% |  | 0% |  | 0%
U04 | Proposed Design in All Zones for Prototype P2100ft2 | [6 empty] | Standard = T01 Standard for this test
U04 | R01 | Zone 01 | Pass | 43.64 | 43.64 | 0% | Yes | 45.44 | 45.44 | 45.44 | 0% | Yes | U01R01 | 1.8 | 52 | 32.2 | 0 | 1.17 | 0 | 10.27 | 0 | 43.64 | 56.0389 | 52 | 32.2 | 0 | 1.17 | 0 | 10.27 | 0 | 43.64 | 56.0389 | 52 | 34 | 0 | 1.17 | 0 | 10.27 |  | 45.44 | 57.2557 | 52 | 34 | 0 | 1.17 | 0 | 10.27 |  | 45.44 | 57.2557 | U04R01 | 66
U04 | R02 | Zone 02 | Pass | 32.87 | 32.87 | 0% | Yes | 34.52 | 34.52 | 34.52 | 0% | Yes | U01R02 | 1.65 | 53 | 22.42 | 0.02 | 1.17 | 0 | 9.26 | 0 | 32.87 | 49.472 | 53 | 22.42 | 0.02 | 1.17 | 0 | 9.26 | 0 | 32.87 | 49.472 | 53 | 23.73 | 0.36 | 1.17 | 0 | 9.26 |  | 34.52 | 50.6128 | 53 | 23.73 | 0.36 | 1.17 | 0 | 9.26 |  | 34.52 | 50.6128 | U04R02 | 67
U04 | R03 | Zone 03 | Pass | 22.94 | 22.94 | 0% | Yes | 25.13 | 25.13 | 25.13 | 0% | Yes | U01R03 | 2.19 | 54 | 12.49 | 0 | 1.17 | 0 | 9.28 | 0 | 22.94 | 46.2021 | 54 | 12.49 | 0 | 1.17 | 0 | 9.28 | 0 | 22.94 | 46.2021 | 54 | 14.68 | 0 | 1.17 | 0 | 9.28 |  | 25.13 | 47.8076 | 54 | 14.68 | 0 | 1.17 | 0 | 9.28 |  | 25.13 | 47.8076 | U04R03 | 68
U04 | R04 | Zone 04 | Pass | 25.67 | 25.67 | 0% | Yes | 28.46 | 28.46 | 28.46 | 0% | Yes | U01R04 | 2.79 | 55 | 15.37 | 0.26 | 1.17 | 0 | 8.87 | 0 | 25.67 | 46.2906 | 55 | 15.37 | 0.26 | 1.17 | 0 | 8.87 | 0 | 25.67 | 46.2906 | 55 | 16.82 | 1.6 | 1.17 | 0 | 8.87 |  | 28.46 | 48.2446 | 55 | 16.82 | 1.6 | 1.17 | 0 | 8.87 |  | 28.46 | 48.2446 | U04R04 | 69
U04 | R05 | Zone 05 | Pass | 20.38 | 20.38 | 0% | Yes | 22.68 | 22.68 | 22.68 | 0% | Yes | U01R05 | 2.3 | 56 | 9.73 | 0 | 1.17 | 0 | 9.48 | 0 | 20.38 | 42.9888 | 56 | 9.73 | 0 | 1.17 | 0 | 9.48 | 0 | 20.38 | 42.9888 | 56 | 12.03 | 0 | 1.17 | 0 | 9.48 |  | 22.68 | 44.6339 | 56 | 12.03 | 0 | 1.17 | 0 | 9.48 |  | 22.68 | 44.6339 | U04R05 | 70
U04 | R06 | Zone 06 | Pass | 17.82 | 17.82 | 0% | Yes | 19.49 | 19.49 | 19.49 | 0% | Yes | U01R06 | 1.67 | 57 | 6.59 | 1.6 | 1.13 | 0 | 8.5 | 0 | 17.82 | 49.5661 | 57 | 6.59 | 1.6 | 1.13 | 0 | 8.5 | 0 | 17.82 | 49.5661 | 57 | 7.7 | 2.16 | 1.13 | 0 | 8.5 |  | 19.49 | 51.0209 | 57 | 7.7 | 2.16 | 1.13 | 0 | 8.5 |  | 19.49 | 51.0209 | U04R06 | 71
U04 | R07 | Zone 07 | Pass | 11.54 | 11.54 | 0% | Yes | 12.42 | 12.42 | 12.42 | 0% | Yes | U01R07 | 0.88 | 58 | 2.09 | 0.08 | 1.17 | 0 | 8.2 | 0 | 11.54 | 48.9502 | 58 | 2.09 | 0.08 | 1.17 | 0 | 8.2 | 0 | 11.54 | 48.9502 | 58 | 2.75 | 0.3 | 1.17 | 0 | 8.2 |  | 12.42 | 49.7965 | 58 | 2.75 | 0.3 | 1.17 | 0 | 8.2 |  | 12.42 | 49.7965 | U04R07 | 72
U04 | R08 | Zone 08 | Pass | 17.52 | 17.52 | 0% | Yes | 19.53 | 19.53 | 19.53 | 0% | Yes | U01R08 | 2.01 | 59 | 3.23 | 5.01 | 1.13 | 0 | 8.15 | 0 | 17.52 | 45.1695 | 59 | 3.23 | 5.01 | 1.13 | 0 | 8.15 | 0 | 17.52 | 45.1695 | 59 | 4.03 | 6.22 | 1.13 | 0 | 8.15 |  | 19.53 | 46.7554 | 59 | 4.03 | 6.22 | 1.13 | 0 | 8.15 |  | 19.53 | 46.7554 | U04R08 | 73
U04 | R09 | Zone 09 | Pass | 28.35 | 28.35 | 0% | Yes | 32.3 | 32.3 | 32.3 | 0% | Yes | U01R09 | 3.95 | 60 | 5.21 | 13.87 | 1.12 | 0 | 8.15 | 0 | 28.35 | 44.9594 | 60 | 5.21 | 13.87 | 1.12 | 0 | 8.15 | 0 | 28.35 | 44.9594 | 60 | 6.13 | 16.9 | 1.12 | 0 | 8.15 |  | 32.3 | 47.5638 | 60 | 6.13 | 16.9 | 1.12 | 0 | 8.15 |  | 32.3 | 47.5638 | U04R09 | 74
U04 | R10 | Zone 10 | Pass | 29.04 | 29.04 | 0% | Yes | 32.73 | 32.73 | 32.73 | 0% | Yes | U01R10 | 3.69 | 61 | 6.13 | 13.68 | 1.12 | 0 | 8.11 | 0 | 29.04 | 43.4867 | 61 | 6.13 | 13.68 | 1.12 | 0 | 8.11 | 0 | 29.04 | 43.4867 | 61 | 7.23 | 16.27 | 1.12 | 0 | 8.11 |  | 32.73 | 45.8258 | 61 | 7.23 | 16.27 | 1.12 | 0 | 8.11 |  | 32.73 | 45.8258 | U04R10 | 75
U04 | R11 | Zone 11 | Pass | 58.69 | 58.69 | 0% | Yes | 64.21 | 64.21 | 64.21 | 0% | Yes | U01R11 | 5.52 | 62 | 18.71 | 30.53 | 1.17 | 0 | 8.28 | 0 | 58.69 | 46.7215 | 62 | 18.71 | 30.53 | 1.17 | 0 | 8.28 | 0 | 58.69 | 46.7215 | 62 | 20.32 | 34.44 | 1.17 | 0 | 8.28 |  | 64.21 | 49.293 | 62 | 20.32 | 34.44 | 1.17 | 0 | 8.28 |  | 64.21 | 49.293 | U04R11 | 76
U04 | R12 | Zone 12 | Pass | 37.4 | 37.4 | 0% | Yes | 41.44 | 41.44 | 41.44 | 0% | Yes | U01R12 | 4.04 | 63 | 20.18 | 7.39 | 1.17 | 0 | 8.66 | 0 | 37.4 | 43.378 | 63 | 20.18 | 7.39 | 1.17 | 0 | 8.66 | 0 | 37.4 | 43.378 | 63 | 21.38 | 10.23 | 1.17 | 0 | 8.66 |  | 41.44 | 45.6092 | 63 | 21.38 | 10.23 | 1.17 | 0 | 8.66 |  | 41.44 | 45.6092 | U04R12 | 77
U04 | R13 | Zone 13 | Pass | 59.8 | 59.8 | 0% | Yes | 65.47 | 65.47 | 65.47 | 0% | Yes | U01R13 | 5.67 | 64 | 16.76 | 33.74 | 1.17 | 0 | 8.13 | 0 | 59.8 | 48.2428 | 64 | 16.76 | 33.74 | 1.17 | 0 | 8.13 | 0 | 59.8 | 48.2428 | 64 | 17.77 | 38.4 | 1.17 | 0 | 8.13 |  | 65.47 | 50.9429 | 64 | 17.77 | 38.4 | 1.17 | 0 | 8.13 |  | 65.47 | 50.9429 | U04R13 | 78
U04 | R14 | Zone 14 | Pass | 54.6 | 54.6 | 0% | Yes | 61.45 | 61.45 | 61.45 | 0% | Yes | U01R14 | 6.85 | 65 | 17.83 | 27.2 | 1.12 | 0 | 8.45 | 0 | 54.6 | 46.5929 | 65 | 17.83 | 27.2 | 1.12 | 0 | 8.45 | 0 | 54.6 | 46.5929 | 65 | 19.76 | 32.12 | 1.12 | 0 | 8.45 |  | 61.45 | 49.9689 | 65 | 19.76 | 32.12 | 1.12 | 0 | 8.45 |  | 61.45 | 49.9689 | U04R14 | 79
U04 | R15 | Zone 15 | Pass | 89.6 | 89.6 | 0% | Yes | 96.09 | 96.09 | 96.09 | 0% | Yes | U01R15 | 6.49 | 66 | 0.42 | 81.9 | 1.12 | 0 | 6.16 | 0 | 89.6 | 53.6617 | 66 | 0.42 | 81.9 | 1.12 | 0 | 6.16 | 0 | 89.6 | 53.6617 | 66 | 0.66 | 88.15 | 1.12 | 0 | 6.16 |  | 96.09 | 56.3309 | 66 | 0.66 | 88.15 | 1.12 | 0 | 6.16 |  | 96.09 | 56.3309 | U04R15 | 80
U04 | R16 | Zone 16 | Pass | 55.22 | 55.22 | 0% | Yes | 58.52 | 58.52 | 58.52 | 0% | Yes | U01R16 | 3.3 | 67 | 43.62 | 0.14 | 1.11 | 0 | 10.35 | 0 | 55.22 | 51.4264 | 67 | 43.62 | 0.14 | 1.11 | 0 | 10.35 | 0 | 55.22 | 51.4264 | 67 | 45.71 | 1.35 | 1.11 | 0 | 10.35 |  | 58.52 | 53.253 | 67 | 45.71 | 1.35 | 1.11 | 0 | 10.35 |  | 58.52 | 53.253 | U04R16 | 81
Result U04 |  |  | Pass | 37.8175 | 37.8175 | 0% |  | 41.2425 | 41.2425 | 41.2425 | 0% | Min | 0% | 3.425 | Ave | 14.5612 | 13.4637 | 1.1487 |  | 8.6438 | 0 | 37.8175 | 47.6967 | Ave | 14.5612 | 13.4637 | 1.1487 | 0 | 8.6438 |  | 37.8175 | 47.6967 |  | 15.9187 | 15.5312 | 1.1487 | 0 | 8.6438 |  | 41.2425 | 49.6822 | Ave | 15.9187 | 15.5312 | 1.1487 | 0 | 8.6438 |  | 41.2425 | 49.6822
|  | Page 3 of 7 | [8 empty] | Ave | Max | 0% | [10 empty] | % Diff | 0% | 0% | 0% |  | 0% |  | 0%
U05 | Proposed Design in All Zones for Prototype P2700ft2 | [6 empty] | Standard = T02 Standard for this test
U05 | R01 | Zone 01 | Pass | 33.76 | 33.76 | 0% | Yes | 35.67 | 35.67 | 35.67 | 0% | Yes | U02R01 | 1.91 | 68 | 23.65 | 0 | 1.15 | 0 | 8.96 | 0 | 33.76 | 51.4042 | 68 | 23.65 | 0 | 1.15 | 0 | 8.96 | 0 | 33.76 | 51.4042 | 68 | 25.56 | 0 | 1.15 | 0 | 8.96 |  | 35.67 | 52.843 | 68 | 25.56 | 0 | 1.15 | 0 | 8.96 |  | 35.67 | 52.843 | U05R01 | 85
U05 | R02 | Zone 02 | Pass | 28.59 | 28.59 | 0% | Yes | 31.06 | 31.06 | 31.06 | 0% | Yes | U02R02 | 2.47 | 69 | 18.99 | 0.38 | 1.15 | 0 | 8.07 | 0 | 28.59 | 45.2827 | 69 | 18.99 | 0.38 | 1.15 | 0 | 8.07 | 0 | 28.59 | 45.2827 | 69 | 20.27 | 1.57 | 1.15 | 0 | 8.07 |  | 31.06 | 47.035 | 69 | 20.27 | 1.57 | 1.15 | 0 | 8.07 |  | 31.06 | 47.035 | U05R02 | 86
U05 | R03 | Zone 03 | Pass | 18.26 | 18.26 | 0% | Yes | 20.44 | 20.44 | 20.44 | 0% | Yes | U02R03 | 2.18 | 70 | 9.01 | 0.01 | 1.15 | 0 | 8.09 | 0 | 18.26 | 42.9694 | 70 | 9.01 | 0.01 | 1.15 | 0 | 8.09 | 0 | 18.26 | 42.9694 | 70 | 11.1 | 0.1 | 1.15 | 0 | 8.09 |  | 20.44 | 44.7079 | 70 | 11.1 | 0.1 | 1.15 | 0 | 8.09 |  | 20.44 | 44.7079 | U05R03 | 87
U05 | R04 | Zone 04 | Pass | 24.13 | 24.13 | 0% | Yes | 26.47 | 26.47 | 26.47 | 0% | Yes | U02R04 | 2.34 | 71 | 13.29 | 1.96 | 1.15 | 0 | 7.73 | 0 | 24.13 | 43.7526 | 71 | 13.29 | 1.96 | 1.15 | 0 | 7.73 | 0 | 24.13 | 43.7526 | 71 | 14.7 | 2.89 | 1.15 | 0 | 7.73 |  | 26.47 | 45.4713 | 71 | 14.7 | 2.89 | 1.15 | 0 | 7.73 |  | 26.47 | 45.4713 | U05R04 | 88
U05 | R05 | Zone 05 | Pass | 15.76 | 15.76 | 0% | Yes | 17.94 | 17.94 | 17.94 | 0% | Yes | U02R05 | 2.18 | 72 | 6.31 | 0.03 | 1.15 | 0 | 8.27 | 0 | 15.76 | 39.8422 | 72 | 6.31 | 0.03 | 1.15 | 0 | 8.27 | 0 | 15.76 | 39.8422 | 72 | 8.52 | 0 | 1.15 | 0 | 8.27 |  | 17.94 | 41.5491 | 72 | 8.52 | 0 | 1.15 | 0 | 8.27 |  | 17.94 | 41.5491 | U05R05 | 89
U05 | R06 | Zone 06 | Pass | 16.62 | 16.62 | 0% | Yes | 18.38 | 18.38 | 18.38 | 0% | Yes | U02R06 | 1.76 | 73 | 5.77 | 2.34 | 1.11 | 0 | 7.4 | 0 | 16.62 | 47.5558 | 73 | 5.77 | 2.34 | 1.11 | 0 | 7.4 | 0 | 16.62 | 47.5558 | 73 | 6.81 | 3.06 | 1.11 | 0 | 7.4 |  | 18.38 | 49.1752 | 73 | 6.81 | 3.06 | 1.11 | 0 | 7.4 |  | 18.38 | 49.1752 | U05R06 | 90
U05 | R07 | Zone 07 | Pass | 10.43 | 10.43 | 0% | Yes | 11.25 | 11.25 | 11.25 | 0% | Yes | U02R07 | 0.82 | 74 | 1.8 | 0.33 | 1.15 | 0 | 7.15 | 0 | 10.43 | 47.0124 | 74 | 1.8 | 0.33 | 1.15 | 0 | 7.15 | 0 | 10.43 | 47.0124 | 74 | 2.33 | 0.62 | 1.15 | 0 | 7.15 |  | 11.25 | 47.8638 | 74 | 2.33 | 0.62 | 1.15 | 0 | 7.15 |  | 11.25 | 47.8638 | U05R07 | 91
U05 | R08 | Zone 08 | Pass | 17.92 | 17.92 | 0% | Yes | 20.12 | 20.12 | 20.12 | 0% | Yes | U02R08 | 2.2 | 75 | 3.14 | 6.57 | 1.11 | 0 | 7.1 | 0 | 17.92 | 43.7041 | 75 | 3.14 | 6.57 | 1.11 | 0 | 7.1 | 0 | 17.92 | 43.7041 | 75 | 3.87 | 8.04 | 1.11 | 0 | 7.1 |  | 20.12 | 45.5094 | 75 | 3.87 | 8.04 | 1.11 | 0 | 7.1 |  | 20.12 | 45.5094 | U05R08 | 92
U05 | R09 | Zone 09 | Pass | 28.83 | 28.83 | 0% | Yes | 32.69 | 32.69 | 32.69 | 0% | Yes | U02R09 | 3.86 | 76 | 5.1 | 15.53 | 1.1 | 0 | 7.1 | 0 | 28.83 | 43.037 | 76 | 5.1 | 15.53 | 1.1 | 0 | 7.1 | 0 | 28.83 | 43.037 | 76 | 5.94 | 18.55 | 1.1 | 0 | 7.1 |  | 32.69 | 45.6332 | 76 | 5.94 | 18.55 | 1.1 | 0 | 7.1 |  | 32.69 | 45.6332 | U05R09 | 93
U05 | R10 | Zone 10 | Pass | 29.51 | 29.51 | 0% | Yes | 33.59 | 33.59 | 33.59 | 0% | Yes | U02R10 | 4.08 | 77 | 5.91 | 15.44 | 1.1 | 0 | 7.06 | 0 | 29.51 | 41.3897 | 77 | 5.91 | 15.44 | 1.1 | 0 | 7.06 | 0 | 29.51 | 41.3897 | 77 | 6.93 | 18.5 | 1.1 | 0 | 7.06 |  | 33.59 | 43.9983 | 77 | 6.93 | 18.5 | 1.1 | 0 | 7.06 |  | 33.59 | 43.9983 | U05R10 | 94
U05 | R11 | Zone 11 | Pass | 57.16 | 57.16 | 0% | Yes | 63.44 | 63.44 | 63.44 | 0% | Yes | U02R11 | 6.28 | 78 | 17.4 | 31.4 | 1.15 | 0 | 7.21 | 0 | 57.16 | 43.971 | 78 | 17.4 | 31.4 | 1.15 | 0 | 7.21 | 0 | 57.16 | 43.971 | 78 | 18.96 | 36.12 | 1.15 | 0 | 7.21 |  | 63.44 | 46.9036 | 78 | 18.96 | 36.12 | 1.15 | 0 | 7.21 |  | 63.44 | 46.9036 | U05R11 | 95
U05 | R12 | Zone 12 | Pass | 37.64 | 37.64 | 0% | Yes | 42.52 | 42.52 | 42.52 | 0% | Yes | U02R12 | 4.88 | 79 | 18.19 | 10.76 | 1.15 | 0 | 7.54 | 0 | 37.64 | 41.2889 | 79 | 18.19 | 10.76 | 1.15 | 0 | 7.54 | 0 | 37.64 | 41.2889 | 79 | 19.36 | 14.47 | 1.15 | 0 | 7.54 |  | 42.52 | 43.9991 | 79 | 19.36 | 14.47 | 1.15 | 0 | 7.54 |  | 42.52 | 43.9991 | U05R12 | 96
U05 | R13 | Zone 13 | Pass | 58.34 | 58.34 | 0% | Yes | 64.69 | 64.69 | 64.69 | 0% | Yes | U02R13 | 6.35 | 80 | 16.11 | 34.01 | 1.15 | 0 | 7.07 | 0 | 58.34 | 45.5295 | 80 | 16.11 | 34.01 | 1.15 | 0 | 7.07 | 0 | 58.34 | 45.5295 | 80 | 17.11 | 39.36 | 1.15 | 0 | 7.07 |  | 64.69 | 48.561 | 80 | 17.11 | 39.36 | 1.15 | 0 | 7.07 |  | 64.69 | 48.561 | U05R13 | 97
U05 | R14 | Zone 14 | Pass | 53.41 | 53.41 | 0% | Yes | 60.79 | 60.79 | 60.79 | 0% | Yes | U02R14 | 7.38 | 81 | 16.44 | 28.53 | 1.1 | 0 | 7.34 | 0 | 53.41 | 43.9916 | 81 | 16.44 | 28.53 | 1.1 | 0 | 7.34 | 0 | 53.41 | 43.9916 | 81 | 18.33 | 34.02 | 1.1 | 0 | 7.34 |  | 60.79 | 47.6445 | 81 | 18.33 | 34.02 | 1.1 | 0 | 7.34 |  | 60.79 | 47.6445 | U05R14 | 98
U05 | R15 | Zone 15 | Pass | 83.44 | 83.44 | 0% | Yes | 90.36 | 90.36 | 90.36 | 0% | Yes | U02R15 | 6.92 | 82 | 1.09 | 75.91 | 1.1 | 0 | 5.34 | 0 | 83.44 | 49.839 | 82 | 1.09 | 75.91 | 1.1 | 0 | 5.34 | 0 | 83.44 | 49.839 | 82 | 1.51 | 82.41 | 1.1 | 0 | 5.34 |  | 90.36 | 52.7196 | 82 | 1.51 | 82.41 | 1.1 | 0 | 5.34 |  | 90.36 | 52.7196 | U05R15 | 99
U05 | R16 | Zone 16 | Pass | 51.02 | 51.02 | 0% | Yes | 55.28 | 55.28 | 55.28 | 0% | Yes | U02R16 | 4.26 | 83 | 39.2 | 1.7 | 1.09 | 0 | 9.03 | 0 | 51.02 | 48.0648 | 83 | 39.2 | 1.7 | 1.09 | 0 | 9.03 | 0 | 51.02 | 48.0648 | 83 | 41.18 | 3.98 | 1.09 | 0 | 9.03 |  | 55.28 | 50.4819 | 83 | 41.18 | 3.98 | 1.09 | 0 | 9.03 |  | 55.28 | 50.4819 | U05R16 | 100
Result U05 |  |  | Pass | 35.3012 | 35.3012 | 0% |  | 39.0431 | 39.0431 | 39.0431 | 0% | Min | 0% | 3.7419 | Ave | 12.5875 | 14.0562 | 1.1287 |  | 7.5288 | 0 | 35.3012 | 44.9147 | Ave | 12.5875 | 14.0562 | 1.1287 | 0 | 7.5288 |  | 35.3012 | 44.9147 |  | 13.905 | 16.4806 | 1.1287 | 0 | 7.5288 |  | 39.0431 | 47.131 | Ave | 13.905 | 16.4806 | 1.1287 | 0 | 7.5288 |  | 39.0431 | 47.131
[11 empty] | Ave | Max | 0% | [10 empty] | % Diff | 0% | 0% | 0% |  | 0% |  | 0%
U06 | Proposed Design in All Zones for Prototype P6960ft2 | [6 empty] | Standard = T03 Standard for this test
U06 | R01 | Zone 01 | Pass | 37.63 | 37.63 | 0% | Yes | 36.82 | 36.82 | 36.82 | 0% | Yes | U03R01 | -0.81 | 84 | 16.71 | 0 | 2.47 | 0 | 18.45 | 0 | 37.63 | 58.2158 | 84 | 16.71 | 0 | 2.47 | 0 | 18.45 | 0 | 37.63 | 58.2158 | 84 | 15.85 | 0.05 | 2.47 | 0 | 18.45 |  | 36.82 | 57.8434 | 84 | 15.85 | 0.05 | 2.47 | 0 | 18.45 |  | 36.82 | 57.8434 | U06R01 | 104
U06 | R02 | Zone 02 | Pass | 35.72 | 35.72 | 0% | Yes | 38.04 | 38.04 | 38.04 | 0% | Yes | U03R02 | 2.32 | 85 | 11.98 | 4.63 | 2.47 | 0 | 16.64 | 0 | 35.72 | 54.7039 | 85 | 11.98 | 4.63 | 2.47 | 0 | 16.64 | 0 | 35.72 | 54.7039 | 85 | 11.56 | 7.37 | 2.47 | 0 | 16.64 |  | 38.04 | 55.9476 | 85 | 11.56 | 7.37 | 2.47 | 0 | 16.64 |  | 38.04 | 55.9476 | U06R02 | 105
U06 | R03 | Zone 03 | Pass | 25.16 | 25.16 | 0% | Yes | 26.19 | 26.19 | 26.19 | 0% | Yes | U03R03 | 1.03 | 86 | 5.28 | 0.74 | 2.47 | 0 | 16.67 | 0 | 25.16 | 54.7735 | 86 | 5.28 | 0.74 | 2.47 | 0 | 16.67 | 0 | 25.16 | 54.7735 | 86 | 5.3 | 1.75 | 2.47 | 0 | 16.67 |  | 26.19 | 55.4386 | 86 | 5.3 | 1.75 | 2.47 | 0 | 16.67 |  | 26.19 | 55.4386 | U06R03 | 106
U06 | R04 | Zone 04 | Pass | 31.55 | 31.55 | 0% | Yes | 34.96 | 34.96 | 34.96 | 0% | Yes | U03R04 | 3.41 | 87 | 7.81 | 5.33 | 2.47 | 0 | 15.94 | 0 | 31.55 | 52.9414 | 87 | 7.81 | 5.33 | 2.47 | 0 | 15.94 | 0 | 31.55 | 52.9414 | 87 | 7.54 | 9.01 | 2.47 | 0 | 15.94 |  | 34.96 | 54.7557 | 87 | 7.54 | 9.01 | 2.47 | 0 | 15.94 |  | 34.96 | 54.7557 | U06R04 | 107
U06 | R05 | Zone 05 | Pass | 24.03 | 24.03 | 0% | Yes | 24.89 | 24.89 | 24.89 | 0% | Yes | U03R05 | 0.86 | 88 | 4.23 | 0.28 | 2.47 | 0 | 17.05 | 0 | 24.03 | 53.3144 | 88 | 4.23 | 0.28 | 2.47 | 0 | 17.05 | 0 | 24.03 | 53.3144 | 88 | 3.85 | 1.52 | 2.47 | 0 | 17.05 |  | 24.89 | 53.8971 | 88 | 3.85 | 1.52 | 2.47 | 0 | 17.05 |  | 24.89 | 53.8971 | U06R05 | 108
U06 | R06 | Zone 06 | Pass | 24.8 | 24.8 | 0% | Yes | 26.79 | 26.79 | 26.79 | 0% | Yes | U03R06 | 1.99 | 89 | 2.03 | 5.1 | 2.39 | 0 | 15.28 | 0 | 24.8 | 58.2113 | 89 | 2.03 | 5.1 | 2.39 | 0 | 15.28 | 0 | 24.8 | 58.2113 | 89 | 1.88 | 7.24 | 2.39 | 0 | 15.28 |  | 26.79 | 59.491 | 89 | 1.88 | 7.24 | 2.39 | 0 | 15.28 |  | 26.79 | 59.491 | U06R06 | 109
U06 | R07 | Zone 07 | Pass | 21.16 | 21.16 | 0% | Yes | 23.64 | 23.64 | 23.64 | 0% | Yes | U03R07 | 2.48 | 90 | 0.26 | 3.66 | 2.48 | 0 | 14.76 | 0 | 21.16 | 58.8133 | 90 | 0.26 | 3.66 | 2.48 | 0 | 14.76 | 0 | 21.16 | 58.8133 | 90 | 0.19 | 6.21 | 2.48 | 0 | 14.76 |  | 23.64 | 60.4501 | 90 | 0.19 | 6.21 | 2.48 | 0 | 14.76 |  | 23.64 | 60.4501 | U06R07 | 110
U06 | R08 | Zone 08 | Pass | 31.72 | 31.72 | 0% | Yes | 35.09 | 35.09 | 35.09 | 0% | Yes | U03R08 | 3.37 | 91 | 0.96 | 13.7 | 2.4 | 0 | 14.66 | 0 | 31.72 | 57.0855 | 91 | 0.96 | 13.7 | 2.4 | 0 | 14.66 | 0 | 31.72 | 57.0855 | 91 | 0.89 | 17.14 | 2.4 | 0 | 14.66 |  | 35.09 | 59.0192 | 91 | 0.89 | 17.14 | 2.4 | 0 | 14.66 |  | 35.09 | 59.0192 | U06R08 | 111
U06 | R09 | Zone 09 | Pass | 40.78 | 40.78 | 0% | Yes | 46.09 | 46.09 | 46.09 | 0% | Yes | U03R09 | 5.31 | 92 | 2.01 | 21.74 | 2.37 | 0 | 14.66 | 0 | 40.78 | 54.8958 | 92 | 2.01 | 21.74 | 2.37 | 0 | 14.66 | 0 | 40.78 | 54.8958 | 92 | 1.84 | 27.22 | 2.37 | 0 | 14.66 |  | 46.09 | 57.5805 | 92 | 1.84 | 27.22 | 2.37 | 0 | 14.66 |  | 46.09 | 57.5805 | U06R09 | 112
U06 | R10 | Zone 10 | Pass | 41.81 | 41.81 | 0% | Yes | 46.99 | 46.99 | 46.99 | 0% | Yes | U03R10 | 5.18 | 93 | 2.5 | 22.37 | 2.37 | 0 | 14.57 | 0 | 41.81 | 53.4939 | 93 | 2.5 | 22.37 | 2.37 | 0 | 14.57 | 0 | 41.81 | 53.4939 | 93 | 2.32 | 27.73 | 2.37 | 0 | 14.57 |  | 46.99 | 56.0297 | 93 | 2.32 | 27.73 | 2.37 | 0 | 14.57 |  | 46.99 | 56.0297 | U06R10 | 113
U06 | R11 | Zone 11 | Pass | 67.28 | 67.28 | 0% | Yes | 73.34 | 73.34 | 73.34 | 0% | Yes | U03R11 | 6.06 | 94 | 11.55 | 38.39 | 2.47 | 0 | 14.87 | 0 | 67.28 | 53.8033 | 94 | 11.55 | 38.39 | 2.47 | 0 | 14.87 | 0 | 67.28 | 53.8033 | 94 | 11.34 | 44.66 | 2.47 | 0 | 14.87 |  | 73.34 | 56.1618 | 94 | 11.34 | 44.66 | 2.47 | 0 | 14.87 |  | 73.34 | 56.1618 | U06R11 | 114
U06 | R12 | Zone 12 | Pass | 51.03 | 51.03 | 0% | Yes | 56.87 | 56.87 | 56.87 | 0% | Yes | U03R12 | 5.84 | 95 | 11.39 | 21.62 | 2.47 | 0 | 15.55 | 0 | 51.03 | 53.087 | 95 | 11.39 | 21.62 | 2.47 | 0 | 15.55 | 0 | 51.03 | 53.087 | 95 | 11.15 | 27.7 | 2.47 | 0 | 15.55 |  | 56.87 | 55.6414 | 95 | 11.15 | 27.7 | 2.47 | 0 | 15.55 |  | 56.87 | 55.6414 | U06R12 | 115
U06 | R13 | Zone 13 | Pass | 67.85 | 67.85 | 0% | Yes | 74.84 | 74.84 | 74.84 | 0% | Yes | U03R13 | 6.99 | 96 | 9.98 | 40.81 | 2.47 | 0 | 14.59 | 0 | 67.85 | 54.123 | 96 | 9.98 | 40.81 | 2.47 | 0 | 14.59 | 0 | 67.85 | 54.123 | 96 | 9.8 | 47.98 | 2.47 | 0 | 14.59 |  | 74.84 | 56.8517 | 96 | 9.8 | 47.98 | 2.47 | 0 | 14.59 |  | 74.84 | 56.8517 | U06R13 | 116
U06 | R14 | Zone 14 | Pass | 63.25 | 63.25 | 0% | Yes | 69.54 | 69.54 | 69.54 | 0% | Yes | U03R14 | 6.29 | 97 | 11.61 | 34.12 | 2.37 | 0 | 15.15 | 0 | 63.25 | 54.2896 | 97 | 11.61 | 34.12 | 2.37 | 0 | 15.15 | 0 | 63.25 | 54.2896 | 97 | 11.06 | 40.96 | 2.37 | 0 | 15.15 |  | 69.54 | 56.8974 | 97 | 11.06 | 40.96 | 2.37 | 0 | 15.15 |  | 69.54 | 56.8974 | U06R14 | 117
U06 | R15 | Zone 15 | Pass | 96.48 | 96.48 | 0% | Yes | 105.23 | 105.23 | 105.23 | 0% | Yes | U03R15 | 8.75 | 98 | 0.18 | 82.85 | 2.37 | 0 | 11.08 | 0 | 96.48 | 59.1854 | 98 | 0.18 | 82.85 | 2.37 | 0 | 11.08 | 0 | 96.48 | 59.1854 | 98 | 0.16 | 91.62 | 2.37 | 0 | 11.08 |  | 105.23 | 62.3154 | 98 | 0.16 | 91.62 | 2.37 | 0 | 11.08 |  | 105.23 | 62.3154 | U06R15 | 118
U06 | R16 | Zone 16 | Pass | 56.57 | 56.57 | 0% | Yes | 59.46 | 59.46 | 59.46 | 0% | Yes | U03R16 | 2.89 | 99 | 30.46 | 5.19 | 2.36 | 0 | 18.56 | 0 | 56.57 | 55.5781 | 99 | 30.46 | 5.19 | 2.36 | 0 | 18.56 | 0 | 56.57 | 55.5781 | 99 | 29.56 | 8.98 | 2.36 | 0 | 18.56 |  | 59.46 | 56.9071 | 99 | 29.56 | 8.98 | 2.36 | 0 | 18.56 |  | 59.46 | 56.9071 | U06R16 | 119
Result U06 |  |  | Pass | 44.8013 | 44.8013 | 0% |  | 48.6738 | 48.6738 | 48.6738 | 0% | Min | 0% | 3.8725 | Ave | 8.0588 | 18.7831 | 2.4294 |  | 15.53 | 0 | 44.8013 | 55.4072 | Ave | 8.0588 | 18.7831 | 2.4294 | 0 | 15.53 |  | 44.8013 | 55.4072 |  | 7.7681 | 22.9462 | 2.4294 | 0 | 15.53 |  | 48.6738 | 57.2017 | Ave | 7.7681 | 22.9462 | 2.4294 | 0 | 15.53 |  | 48.6738 | 57.2017
|  | Page 4 of 7 | [8 empty] | Ave | Max | 0% | [10 empty] | % Diff | 0% | 0% | 0% |  | 0% |  | 0%
U07 | Common Measures in Zone 12 for Prototype P2100ft2 | [6 empty] | Standard = T01 Standard for this test
U07 | R01 | Package | Pass | 37.4 | 37.4 | 0% | Yes | 41.44 | 41.44 | 41.44 | 0% | Yes | U01R12 | 4.04 | 100 | 20.18 | 7.39 | 1.17 | 0 | 8.66 | 0 | 37.4 | 43.378 | 100 | 20.18 | 7.39 | 1.17 | 0 | 8.66 | 0 | 37.4 | 43.378 | 100 | 21.38 | 10.23 | 1.17 | 0 | 8.66 |  | 41.44 | 45.6092 | 100 | 21.38 | 10.23 | 1.17 | 0 | 8.66 |  | 41.44 | 45.6092 | U07R01 | 123
U07 | R02 | Fenestration U 0.40/S 0.40 | Pass | 42.89 | 42.89 | 0% | Yes | 41.44 | 41.44 | 41.44 | 0% | Yes | U01R12 | -1.45 | 101 | 18.51 | 14.55 | 1.17 | 0 | 8.66 | 0 | 42.89 | 46.3983 | 101 | 18.51 | 14.55 | 1.17 | 0 | 8.66 | 0 | 42.89 | 46.3983 | 101 | 21.38 | 10.23 | 1.17 | 0 | 8.66 |  | 41.44 | 45.6092 | 101 | 21.38 | 10.23 | 1.17 | 0 | 8.66 |  | 41.44 | 45.6092 | U07R02 | 124
U07 | R03 | Wall R13/Roof Deck Above R6 | Pass | 36.47 | 36.47 | 0% | Yes | 41.44 | 41.44 | 41.44 | 0% | Yes | U01R12 | 4.97 | 102 | 20.58 | 6.06 | 1.17 | 0 | 8.66 | 0 | 36.47 | 42.8665 | 102 | 20.58 | 6.06 | 1.17 | 0 | 8.66 | 0 | 36.47 | 42.8665 | 102 | 21.38 | 10.23 | 1.17 | 0 | 8.66 |  | 41.44 | 45.6092 | 102 | 21.38 | 10.23 | 1.17 | 0 | 8.66 |  | 41.44 | 45.6092 | U07R03 | 125
U07 | R04 | Ceiling R49 /Roof Deck Below R0/Radiant Barrier | Pass | 41.68 | 41.68 | 0% | Yes | 41.44 | 41.44 | 41.44 | 0% | Yes | U01R12 | -0.24 | 103 | 21.64 | 10.21 | 1.17 | 0 | 8.66 | 0 | 41.68 | 45.7126 | 103 | 21.64 | 10.21 | 1.17 | 0 | 8.66 | 0 | 41.68 | 45.7126 | 103 | 21.38 | 10.23 | 1.17 | 0 | 8.66 |  | 41.44 | 45.6092 | 103 | 21.38 | 10.23 | 1.17 | 0 | 8.66 |  | 41.44 | 45.6092 | U07R04 | 126
U07 | R05 | Furnace AFUE 92 | Pass | 34.58 | 34.58 | 0% | Yes | 41.44 | 41.44 | 41.44 | 0% | Yes | U01R12 | 6.86 | 104 | 17.36 | 7.39 | 1.17 | 0 | 8.66 | 0 | 34.58 | 41.8434 | 104 | 17.36 | 7.39 | 1.17 | 0 | 8.66 | 0 | 34.58 | 41.8434 | 104 | 21.38 | 10.23 | 1.17 | 0 | 8.66 |  | 41.44 | 45.6092 | 104 | 21.38 | 10.23 | 1.17 | 0 | 8.66 |  | 41.44 | 45.6092 | U07R05 | 127
U07 | R06 | Air Conditioner SEER 16/EER 14 | Pass | 36.39 | 36.39 | 0% | Yes | 41.44 | 41.44 | 41.44 | 0% | Yes | U01R12 | 5.05 | 105 | 20.18 | 6.38 | 1.17 | 0 | 8.66 | 0 | 36.39 | 42.8284 | 105 | 20.18 | 6.38 | 1.17 | 0 | 8.66 | 0 | 36.39 | 42.8284 | 105 | 21.38 | 10.23 | 1.17 | 0 | 8.66 |  | 41.44 | 45.6092 | 105 | 21.38 | 10.23 | 1.17 | 0 | 8.66 |  | 41.44 | 45.6092 | U07R06 | 128
U07 | R07 | No Cool Vent | Pass | 41.84 | 41.84 | 0% | Yes | 41.44 | 41.44 | 41.44 | 0% | Yes | U01R12 | -0.4 | 106 | 20.2 | 11.81 | 1.17 | 0 | 8.66 | 0 | 41.84 | 45.816 | 106 | 20.2 | 11.81 | 1.17 | 0 | 8.66 | 0 | 41.84 | 45.816 | 106 | 21.38 | 10.23 | 1.17 | 0 | 8.66 |  | 41.44 | 45.6092 | 106 | 21.38 | 10.23 | 1.17 | 0 | 8.66 |  | 41.44 | 45.6092 | U07R07 | 129
U07 | R08 | Ducts 2% Leakage | Pass | 36.82 | 36.82 | 0% | Yes | 41.44 | 41.44 | 41.44 | 0% | Yes | U01R12 | 4.62 | 107 | 19.78 | 7.21 | 1.17 | 0 | 8.66 | 0 | 36.82 | 43.0624 | 107 | 19.78 | 7.21 | 1.17 | 0 | 8.66 | 0 | 36.82 | 43.0624 | 107 | 21.38 | 10.23 | 1.17 | 0 | 8.66 |  | 41.44 | 45.6092 | 107 | 21.38 | 10.23 | 1.17 | 0 | 8.66 |  | 41.44 | 45.6092 | U07R08 | 130
U07 | R09 | Insulation Construction Quality Improved | Pass | 33.03 | 33.03 | 0% | Yes | 41.44 | 41.44 | 41.44 | 0% | Yes | U01R12 | 8.41 | 108 | 17.63 | 5.57 | 1.17 | 0 | 8.66 | 0 | 33.03 | 40.9944 | 108 | 17.63 | 5.57 | 1.17 | 0 | 8.66 | 0 | 33.03 | 40.9944 | 108 | 21.38 | 10.23 | 1.17 | 0 | 8.66 |  | 41.44 | 45.6092 | 108 | 21.38 | 10.23 | 1.17 | 0 | 8.66 |  | 41.44 | 45.6092 | U07R09 | 131
U07 | R10 | Air Leakage ACH50 2.0 | Pass | 35.86 | 35.86 | 0% | Yes | 41.44 | 41.44 | 41.44 | 0% | Yes | U01R12 | 5.58 | 109 | 19.51 | 6.52 | 1.17 | 0 | 8.66 | 0 | 35.86 | 42.5399 | 109 | 19.51 | 6.52 | 1.17 | 0 | 8.66 | 0 | 35.86 | 42.5399 | 109 | 21.38 | 10.23 | 1.17 | 0 | 8.66 |  | 41.44 | 45.6092 | 109 | 21.38 | 10.23 | 1.17 | 0 | 8.66 |  | 41.44 | 45.6092 | U07R10 | 132
Result U07 |  |  | Pass | 37.696 | 37.696 | 0% |  | 41.44 | 41.44 | 41.44 | 0% | Min | 0% | 3.744 | Ave | 19.557 | 8.309 | 1.17 |  | 8.66 | 0 | 37.696 | 47.1357 | Ave | 19.557 | 8.309 | 1.17 | 0 | 8.66 |  | 37.696 | 47.1357 |  | 21.38 | 10.23 | 1.17 | 0 | 8.66 |  | 41.44 | 49.2438 |  | 21.38 | 10.23 | 1.17 | 0 | 8.66 |  | 41.44 | 49.2438
[11 empty] | Ave | Max | 0% | [10 empty] | % Diff | 0% | 0% | 0% |  | 0% |  | 0%
U08 | Water Heating in Zone 12 for Prototype P2100ft2 | [6 empty] | Standard = T01 Standard for this test
U08 | R01 | Package | Pass | 37.4 | 37.4 | 0% | Yes | 41.44 | 41.44 | 41.44 | 0% | Yes | U01R12 | 4.04 | 110 | 20.18 | 7.39 | 1.17 | 0 | 8.66 | 0 | 37.4 | 43.378 | 110 | 20.18 | 7.39 | 1.17 | 0 | 8.66 | 0 | 37.4 | 43.378 | 110 | 21.38 | 10.23 | 1.17 | 0 | 8.66 |  | 41.44 | 45.6092 | 110 | 21.38 | 10.23 | 1.17 | 0 | 8.66 |  | 41.44 | 45.6092 | U08R01 | 136
U08 | R02 | Parallel Piping | Pass | 37.46 | 37.46 | 0% | Yes | 41.44 | 41.44 | 41.44 | 0% | Yes | U01R12 | 3.98 | 111 | 20.18 | 7.39 | 1.17 | 0 | 8.72 | 0 | 37.46 | 43.4106 | 111 | 20.18 | 7.39 | 1.17 | 0 | 8.72 | 0 | 37.46 | 43.4106 | 111 | 21.38 | 10.23 | 1.17 | 0 | 8.66 |  | 41.44 | 45.6092 | 111 | 21.38 | 10.23 | 1.17 | 0 | 8.66 |  | 41.44 | 45.6092 | U08R02 | 137
U08 | R03 | Small Tankless EF 0.80/Input 195000/0 gal | Pass | 37.62 | 37.62 | 0% | Yes | 41.44 | 41.44 | 41.44 | 0% | Yes | U01R12 | 3.82 | 112 | 20.18 | 7.39 | 1.17 | 0 | 8.88 | 0 | 37.62 | 43.4977 | 112 | 20.18 | 7.39 | 1.17 | 0 | 8.88 | 0 | 37.62 | 43.4977 | 112 | 21.38 | 10.23 | 1.17 | 0 | 8.66 |  | 41.44 | 45.6092 | 112 | 21.38 | 10.23 | 1.17 | 0 | 8.66 |  | 41.44 | 45.6092 | U08R03 | 138
U08 | R04 | Large Tankless RE 0.76/Input 300000/0 gal | Pass | 38.08 | 38.08 | 0% | Yes | 41.44 | 41.44 | 41.44 | 0% | Yes | U01R12 | 3.36 | 113 | 20.18 | 7.39 | 1.17 | 0 | 9.34 | 0 | 38.08 | 43.7481 | 113 | 20.18 | 7.39 | 1.17 | 0 | 9.34 | 0 | 38.08 | 43.7481 | 113 | 21.38 | 10.23 | 1.17 | 0 | 8.66 |  | 41.44 | 45.6092 | 113 | 21.38 | 10.23 | 1.17 | 0 | 8.66 |  | 41.44 | 45.6092 | U08R04 | 139
U08 | R05 | Large Storage RE 0.77/Input 100000/75gal/Stby 0.01 | Pass | 40.21 | 40.21 | 0% | Yes | 41.44 | 41.44 | 41.44 | 0% | Yes | U01R12 | 1.23 | 114 | 20.18 | 7.39 | 1.17 | 0 | 11.47 | 0 | 40.21 | 44.9072 | 114 | 20.18 | 7.39 | 1.17 | 0 | 11.47 | 0 | 40.21 | 44.9072 | 114 | 21.38 | 10.23 | 1.17 | 0 | 8.66 |  | 41.44 | 45.6092 | 114 | 21.38 | 10.23 | 1.17 | 0 | 8.66 |  | 41.44 | 45.6092 | U08R05 | 140
U08 | R06 | Large Storage RE 0.77/Input 100000/75gal/Stby 0.03 | Pass | 46.17 | 46.17 | 0% | Yes | 41.44 | 41.44 | 41.44 | 0% | Yes | U01R12 | -4.73 | 115 | 20.18 | 7.39 | 1.17 | 0 | 17.43 | 0 | 46.17 | 48.1506 | 115 | 20.18 | 7.39 | 1.17 | 0 | 17.43 | 0 | 46.17 | 48.1506 | 115 | 21.38 | 10.23 | 1.17 | 0 | 8.66 |  | 41.44 | 45.6092 | 115 | 21.38 | 10.23 | 1.17 | 0 | 8.66 |  | 41.44 | 45.6092 | U08R06 | 141
U08 | R07 | Electric Resistance EF 0.92/Input 4500 | Pass | 58.35 | 58.35 | 0% | Yes | 41.44 | 41.44 | 41.44 | 0% | Yes | U01R12 | -16.91 | 116 | 20.18 | 7.39 | 1.17 | 0 | 29.61 | 0 | 58.35 | 55.6287 | 116 | 20.18 | 7.39 | 1.17 | 0 | 29.61 | 0 | 58.35 | 55.6287 | 116 | 21.38 | 10.23 | 1.17 | 0 | 8.66 |  | 41.44 | 46.3167 | 116 | 21.38 | 10.23 | 1.17 | 0 | 8.66 |  | 41.44 | 46.3167 | U08R07 | 142
U08 | R08 | Heat Pump EF 2.4/Input 4500 | Pass | 39.83 | 39.83 | 0% | Yes | 41.44 | 41.44 | 41.44 | 0% | Yes | U01R12 | 1.61 | 117 | 20.4 | 7.2 | 1.17 | 0 | 11.06 | 0 | 39.83 | 45.3606 | 117 | 20.4 | 7.2 | 1.17 | 0 | 11.06 | 0 | 39.83 | 45.3606 | 117 | 21.38 | 10.23 | 1.17 | 0 | 8.66 |  | 41.44 | 46.3167 | 117 | 21.38 | 10.23 | 1.17 | 0 | 8.66 |  | 41.44 | 46.3167 | U08R08 | 143
U08 | R09 | 2 Water Heaters using Multiplier | Pass | 37.4 | 37.4 | 0% | Yes | 41.44 | 41.44 | 41.44 | 0% | Yes | U01R12 | 4.04 | 118 | 20.18 | 7.39 | 1.17 | 0 | 8.66 | 0 | 37.4 | 43.378 | 118 | 20.18 | 7.39 | 1.17 | 0 | 8.66 | 0 | 37.4 | 43.378 | 118 | 21.38 | 10.23 | 1.17 | 0 | 8.66 |  | 41.44 | 45.6092 | 118 | 21.38 | 10.23 | 1.17 | 0 | 8.66 |  | 41.44 | 45.6092 | U08R09 | 144
U08 | R10 | 2 Water Heaters Using 2 entries | Pass | 37.4 | 37.4 | 0% | Yes | 41.44 | 41.44 | 41.44 | 0% | Yes | U01R12 | 4.04 | 119 | 20.18 | 7.39 | 1.17 | 0 | 8.66 | 0 | 37.4 | 43.378 | 119 | 20.18 | 7.39 | 1.17 | 0 | 8.66 | 0 | 37.4 | 43.378 | 119 | 21.38 | 10.23 | 1.17 | 0 | 8.66 |  | 41.44 | 45.6092 | 119 | 21.38 | 10.23 | 1.17 | 0 | 8.66 |  | 41.44 | 45.6092 | U08R10 | 145
Result U08 |  |  | Pass | 40.992 | 40.992 | 0% |  | 41.44 | 41.44 | 41.44 | 0% | Min | 0% | 0.448 | Ave | 20.202 | 7.371 | 1.17 |  | 12.249 | 0 | 40.992 | 44.8979 | Ave | 20.202 | 7.371 | 1.17 | 0 | 12.249 |  | 40.992 | 44.8979 |  | 21.38 | 10.23 | 1.17 | 0 | 8.66 |  | 41.44 | 45.9699 |  | 21.38 | 10.23 | 1.17 | 0 | 8.66 |  | 41.44 | 45.9699
[11 empty] | Ave | Max | 0% | [10 empty] | % Diff | 0% | 0% | 0% |  | 0% |  | 0%
U09 | Multiple Orientation in Zone 12 for Prototype S2100ft2/P2100ft2 | [6 empty] | Standard = T01 Standard for this test
U09 | R01 | Single Standard Front 45 | Pass | 42.65 | 42.65 | 0% | Yes | 41.44 | 41.44 | 41.44 | 0% | Yes | U01R12 | -1.21 | 120 | 21.59 | 11.23 | 1.17 | 0 | 8.66 | 0 | 42.65 | 46.2731 | 120 | 21.59 | 11.23 | 1.17 | 0 | 8.66 | 0 | 42.65 | 46.2731 | 120 | 21.38 | 10.23 | 1.17 | 0 | 8.66 |  | 41.44 | 45.6092 | 120 | 21.38 | 10.23 | 1.17 | 0 | 8.66 |  | 41.44 | 45.6092 | U09R01 | 149
U09 | R02 | East Standard | Pass | 41.44 | 41.44 | 0% | Yes | 41.44 | 41.44 | 41.44 | 0% | Yes | U01R12 | 0 | 122 | 21.38 | 10.23 | 1.17 | 0 | 8.66 | 0 | 41.44 | 45.6092 | 122 | 21.38 | 10.23 | 1.17 | 0 | 8.66 | 0 | 41.44 | 45.6092 | 122 | 21.38 | 10.23 | 1.17 | 0 | 8.66 |  | 41.44 | 45.6092 | 122 | 21.38 | 10.23 | 1.17 | 0 | 8.66 |  | 41.44 | 45.6092 | U09R02 | 150
U09 | R03 | South Standard | Pass | 41.44 | 41.44 | 0% | Yes | 41.44 | 41.44 | 41.44 | 0% | Yes | U01R12 | 0 | 123 | 21.38 | 10.23 | 1.17 | 0 | 8.66 | 0 | 41.44 | 45.6092 | 123 | 21.38 | 10.23 | 1.17 | 0 | 8.66 | 0 | 41.44 | 45.6092 | 123 | 21.38 | 10.23 | 1.17 | 0 | 8.66 |  | 41.44 | 45.6092 | 123 | 21.38 | 10.23 | 1.17 | 0 | 8.66 |  | 41.44 | 45.6092 | U09R03 | 151
U09 | R04 | West Standard | Pass | 41.44 | 41.44 | 0% | Yes | 41.44 | 41.44 | 41.44 | 0% | Yes | U01R12 | 0 | 124 | 21.38 | 10.23 | 1.17 | 0 | 8.66 | 0 | 41.44 | 45.6092 | 124 | 21.38 | 10.23 | 1.17 | 0 | 8.66 | 0 | 41.44 | 45.6092 | 124 | 21.38 | 10.23 | 1.17 | 0 | 8.66 |  | 41.44 | 45.6092 | 124 | 21.38 | 10.23 | 1.17 | 0 | 8.66 |  | 41.44 | 45.6092 | U09R04 | 152
U09 | R05 | North Standard | Pass | 41.44 | 41.44 | 0% | Yes | 41.44 | 41.44 | 41.44 | 0% | Yes | U01R12 | 0 | 121 | 21.38 | 10.23 | 1.17 | 0 | 8.66 | 0 | 41.44 | 45.6092 | 121 | 21.38 | 10.23 | 1.17 | 0 | 8.66 | 0 | 41.44 | 45.6092 | 121 | 21.38 | 10.23 | 1.17 | 0 | 8.66 |  | 41.44 | 45.6092 | 121 | 21.38 | 10.23 | 1.17 | 0 | 8.66 |  | 41.44 | 45.6092 | U09R05 | 153
U09 | R06 | Single Proposed front 45 | Pass | 42.5 | 42.5 | 0% | Yes | 41.44 | 41.44 | 41.44 | 0% | Yes | U01R12 | -1.06 | 125 | 21.04 | 11.63 | 1.17 | 0 | 8.66 | 0 | 42.5 | 46.1752 | 125 | 21.04 | 11.63 | 1.17 | 0 | 8.66 | 0 | 42.5 | 46.1752 | 125 | 21.38 | 10.23 | 1.17 | 0 | 8.66 |  | 41.44 | 45.6092 | 125 | 21.38 | 10.23 | 1.17 | 0 | 8.66 |  | 41.44 | 45.6092 | U09R06 | 154
U09 | R07 | East Proposed | Pass | 44.13 | 44.13 | 0% | Yes | 41.44 | 41.44 | 41.44 | 0% | Yes | U01R12 | -2.69 | 127 | 21.92 | 12.38 | 1.17 | 0 | 8.66 | 0 | 44.13 | 47.0785 | 127 | 21.92 | 12.38 | 1.17 | 0 | 8.66 | 0 | 44.13 | 47.0785 | 127 | 21.38 | 10.23 | 1.17 | 0 | 8.66 |  | 41.44 | 45.6092 | 127 | 21.38 | 10.23 | 1.17 | 0 | 8.66 |  | 41.44 | 45.6092 | U09R07 | 155
U09 | R08 | South Proposed | Pass | 38.02 | 38.02 | 0% | Yes | 41.44 | 41.44 | 41.44 | 0% | Yes | U01R12 | 3.42 | 128 | 22.46 | 5.73 | 1.17 | 0 | 8.66 | 0 | 38.02 | 47.0785 | 128 | 22.46 | 5.73 | 1.17 | 0 | 8.66 | 0 | 38.02 | 47.0785 | 128 | 21.38 | 10.23 | 1.17 | 0 | 8.66 |  | 41.44 | 45.6092 | 128 | 21.38 | 10.23 | 1.17 | 0 | 8.66 |  | 41.44 | 45.6092 | U09R08 | 156
U09 | R09 | West Proposed | Pass | 43.05 | 43.05 | 0% | Yes | 41.44 | 41.44 | 41.44 | 0% | Yes | U01R12 | -1.61 | 129 | 21.63 | 11.59 | 1.17 | 0 | 8.66 | 0 | 43.05 | 47.0785 | 129 | 21.63 | 11.59 | 1.17 | 0 | 8.66 | 0 | 43.05 | 47.0785 | 129 | 21.38 | 10.23 | 1.17 | 0 | 8.66 |  | 41.44 | 45.6092 | 129 | 21.38 | 10.23 | 1.17 | 0 | 8.66 |  | 41.44 | 45.6092 | U09R09 | 157
U09 | R10 | North Proposed | Pass | 37.4 | 37.4 | 0% | Yes | 41.44 | 41.44 | 41.44 | 0% | Yes | U01R12 | 4.04 | 126 | 20.18 | 7.39 | 1.17 | 0 | 8.66 | 0 | 37.4 | 47.0785 | 126 | 20.18 | 7.39 | 1.17 | 0 | 8.66 | 0 | 37.4 | 47.0785 | 126 | 21.38 | 10.23 | 1.17 | 0 | 8.66 |  | 41.44 | 45.6092 | 126 | 21.38 | 10.23 | 1.17 | 0 | 8.66 |  | 41.44 | 45.6092 | U09R10 | 158
Result U09 |  |  | Pass | 41.351 | 41.351 | 0% |  | 41.44 | 41.44 | 41.44 | 0% | Min | 0% | 0.089 | Ave | 21.434 | 10.087 | 1.17 |  | 8.66 | 0 | 41.351 | 45.7295 | Ave | 21.434 | 10.087 | 1.17 | 0 | 8.66 |  | 41.351 | 45.7295 |  | 21.38 | 10.23 | 1.17 | 0 | 8.66 |  | 41.44 | 45.6855 |  | 21.38 | 10.23 | 1.17 | 0 | 8.66 |  | 41.44 | 45.6855
|  | Page 5 of 7 | [8 empty] | Ave | Max | 0% | [10 empty] | % Diff | 0% | 0% | 0% |  | 0% |  | 0%
U10 | Multi Family Water Heating in Zone 12 for Prototype P6960ft2 | [6 empty] | Standard = Varies for this test
U10 | R01 | 8 Storage | Pass | 61.31 | 61.31 | 0% | Yes | 56.87 | 56.87 | 56.87 | 0% | Yes | U06R12 | -4.44 | 130 | 11.39 | 21.62 | 2.47 | 0 | 25.83 | 0 | 61.31 | 57.5376 | 130 | 11.39 | 21.62 | 2.47 | 0 | 25.83 | 0 | 61.31 | 57.5376 | 130 | 11.15 | 27.7 | 2.47 | 0 | 15.55 |  | 56.87 | 55.6414 | 130 | 11.15 | 27.7 | 2.47 | 0 | 15.55 |  | 56.87 | 55.6414 | U10R01 | 162
U10 | R02 | 8 Storage 2 Systems | Pass | 61.31 | 61.31 | 0% | Yes | 56.87 | 56.87 | 56.87 | 0% | Yes | U06R12 | -4.44 | 131 | 11.39 | 21.62 | 2.47 | 0 | 25.83 | 0 | 61.31 | 57.5376 | 131 | 11.39 | 21.62 | 2.47 | 0 | 25.83 | 0 | 61.31 | 57.5376 | 131 | 11.15 | 27.7 | 2.47 | 0 | 15.55 |  | 56.87 | 55.6414 | 131 | 11.15 | 27.7 | 2.47 | 0 | 15.55 |  | 56.87 | 55.6414 | U10R02 | 163
U10 | R03 | 8 LgStor | Pass | 68.06 | 68.06 | 0% | Yes | 56.87 | 56.87 | 56.87 | 0% | Yes | U06R12 | -11.19 | 132 | 11.39 | 21.62 | 2.47 | 0 | 32.58 | 0 | 68.06 | 60.46 | 132 | 11.39 | 21.62 | 2.47 | 0 | 32.58 | 0 | 68.06 | 60.46 | 132 | 11.15 | 27.7 | 2.47 | 0 | 15.55 |  | 56.87 | 55.6414 | 132 | 11.15 | 27.7 | 2.47 | 0 | 15.55 |  | 56.87 | 55.6414 | U10R03 | 164
U10 | R04 | 2 LgStor Central Solar | Pass | 55.36 | 55.36 | 0% | Yes | 61.2 | 61.2 | 61.2 | 0% | Yes | U10R04 | 5.84 | 133 | 11.39 | 21.62 | 2.47 | 0 | 19.88 | 0 | 55.36 | 55.4733 | 133 | 11.39 | 21.62 | 2.47 | 0 | 19.88 | 0 | 55.36 | 55.4733 | 133 | 11.15 | 27.7 | 2.47 | 0 | 19.88 |  | 61.2 | 58.0514 | 133 | 11.15 | 27.7 | 2.47 | 0 | 19.88 |  | 61.2 | 58.0514 | U10R04 | 165
U10 | R05 | 2 LgStor Central Solar Recirc | Pass | 62.02 | 62.02 | 0% | Yes | 67.86 | 67.86 | 67.86 | 0% | Yes | U10R05 | 5.84 | 134 | 11.39 | 21.62 | 2.47 | 0 | 26.54 | 0 | 62.02 | 54.5974 | 134 | 11.39 | 21.62 | 2.47 | 0 | 26.54 | 0 | 62.02 | 54.5974 | 134 | 11.15 | 27.7 | 2.47 | 0 | 26.54 |  | 67.86 | 57.0083 | 134 | 11.15 | 27.7 | 2.47 | 0 | 26.54 |  | 67.86 | 57.0083 | U10R05 | 166
U10 | R06 | 2 LgStor Central Recirc | Pass | 66.77 | 66.77 | 0% | Yes | 67.86 | 67.86 | 67.86 | 0% | Yes | U10R05 | 1.09 | 135 | 11.39 | 21.62 | 2.47 | 0 | 31.29 | 0 | 66.77 | 56.5384 | 135 | 11.39 | 21.62 | 2.47 | 0 | 31.29 | 0 | 66.77 | 56.5384 | 135 | 11.15 | 27.7 | 2.47 | 0 | 26.54 |  | 67.86 | 57.0083 | 135 | 11.15 | 27.7 | 2.47 | 0 | 26.54 |  | 67.86 | 57.0083 | U10R06 | 167
U10 | R07 | 2 SmInstantant Central Solar | Pass | 51.82 | 51.82 | 0% | Yes | 57.66 | 57.66 | 57.66 | 0% | Yes | U10R07 | 5.84 | 136 | 11.39 | 21.62 | 2.47 | 0 | 16.34 | 0 | 51.82 | 54.6585 | 136 | 11.39 | 21.62 | 2.47 | 0 | 16.34 | 0 | 51.82 | 54.6585 | 136 | 11.15 | 27.7 | 2.47 | 0 | 16.34 |  | 57.66 | 57.2717 | 136 | 11.15 | 27.7 | 2.47 | 0 | 16.34 |  | 57.66 | 57.2717 | U10R07 | 168
U10 | R08 | 2 SmInstantant Central Solar Recirc | Pass | 58.76 | 58.76 | 0% | Yes | 64.6 | 64.6 | 64.6 | 0% | Yes | U10R08 | 5.84 | 137 | 11.39 | 21.62 | 2.47 | 0 | 23.28 | 0 | 58.76 | 53.6657 | 137 | 11.39 | 21.62 | 2.47 | 0 | 23.28 | 0 | 58.76 | 53.6657 | 137 | 11.15 | 27.7 | 2.47 | 0 | 23.28 |  | 64.6 | 56.0947 | 137 | 11.15 | 27.7 | 2.47 | 0 | 23.28 |  | 64.6 | 56.0947 | U10R08 | 169
U10 | R09 | 1 Indirect Central Solar | Pass | 58.14 | 58.14 | 0% | Yes | 63.3 | 63.3 | 63.3 | 0% | Yes | U10R09 | 5.16 | 138 | 11.39 | 21.62 | 2.47 | 0 | 22.66 | 0 | 58.14 | 55.1326 | 138 | 11.39 | 21.62 | 2.47 | 0 | 22.66 | 0 | 58.14 | 55.1326 | 138 | 11.15 | 27.7 | 2.47 | 0 | 21.98 |  | 63.3 | 57.351 | 138 | 11.15 | 27.7 | 2.47 | 0 | 21.98 |  | 63.3 | 57.351 | U10R09 | 170
U10 | R10 | 1 Indirect Central Solar Recirc | Pass | 65.21 | 65.21 | 0% | Yes | 70.38 | 70.38 | 70.38 | 0% | Yes | U10R10 | 5.17 | 139 | 11.39 | 21.62 | 2.47 | 0 | 29.73 | 0 | 65.21 | 54.1966 | 139 | 11.39 | 21.62 | 2.47 | 0 | 29.73 | 0 | 65.21 | 54.1966 | 139 | 11.15 | 27.7 | 2.47 | 0 | 29.06 |  | 70.38 | 56.2686 | 139 | 11.15 | 27.7 | 2.47 | 0 | 29.06 |  | 70.38 | 56.2686 | U10R10 | 171
Result U10 |  |  | Pass | 60.876 | 60.876 | 0% |  | 62.347 | 62.347 | 62.347 | 0% | Min | 0% | 1.471 | Ave | 11.39 | 21.62 | 2.47 |  | 25.396 | 0 | 60.876 | 53.3402 | Ave | 11.39 | 21.62 | 2.47 | 0 | 25.396 |  | 60.876 | 53.3402 |  | 11.15 | 27.7 | 2.47 | 0 | 21.027 |  | 62.347 | 53.4637 |  | 11.15 | 27.7 | 2.47 | 0 | 21.027 |  | 62.347 | 53.4637
[11 empty] | Ave | Max | 0% | [10 empty] | % Diff | 0% | 0% | 0% |  | 0% |  | 0%
U11 | Source Energy in Zone 12 for Prototype P2100ft2 | [6 empty] | Standard = Varies for this test
U11 | R01 | Package | Pass | 37.4 | 37.4 | 0% | Yes | 41.44 | 41.44 | 41.44 | 0% | Yes | U04R12 | 4.04 | 140 | 20.18 | 7.39 | 1.17 | 0 | 8.66 | 0 | 37.4 | 43.378 | 140 | 20.18 | 7.39 | 1.17 | 0 | 8.66 | 0 | 37.4 | 43.378 | 140 | 21.38 | 10.23 | 1.17 | 0 | 8.66 |  | 41.44 | 45.6092 | 140 | 21.38 | 10.23 | 1.17 | 0 | 8.66 |  | 41.44 | 45.6092 | U11R01 | 175
U11 | R02 | Package No Natural Gas | Pass | 62.88 | 62.88 | 0% | Yes | 67.83 | 67.83 | 67.83 | 0% | Yes | U11R02 | 4.95 | 141 | 37.54 | 7.22 | 1.17 | 0 | 16.95 | 0 | 62.88 | 45.7682 | 141 | 37.54 | 7.22 | 1.17 | 0 | 16.95 | 0 | 62.88 | 45.7682 | 141 | 39.66 | 10.05 | 1.17 | 0 | 16.95 |  | 67.83 | 47.7822 | 141 | 39.66 | 10.05 | 1.17 | 0 | 16.95 |  | 67.83 | 47.7822 | U11R02 | 176
U11 | R03 | Electric DHW | Pass | 55 | 55 | 0% | Yes | 41.44 | 41.44 | 41.44 | 0% | Yes | U04R12 | -13.56 | 142 | 20.15 | 7.41 | 1.17 | 0 | 26.27 | 0 | 55 | 53.7773 | 142 | 20.15 | 7.41 | 1.17 | 0 | 26.27 | 0 | 55 | 53.7773 | 142 | 21.38 | 10.23 | 1.17 | 0 | 8.66 |  | 41.44 | 46.3167 | 142 | 21.38 | 10.23 | 1.17 | 0 | 8.66 |  | 41.44 | 46.3167 | U11R03 | 177
U11 | R04 | Electric DHW no Natural Gas | Pass | 72.15 | 72.15 | 0% | Yes | 67.83 | 67.83 | 67.83 | 0% | Yes | U11R02 | -4.32 | 143 | 37.48 | 7.23 | 1.17 | 0 | 26.27 | 0 | 72.15 | 56.7577 | 143 | 37.48 | 7.23 | 1.17 | 0 | 26.27 | 0 | 72.15 | 56.7577 | 143 | 39.66 | 10.05 | 1.17 | 0 | 16.95 |  | 67.83 | 54.7895 | 143 | 39.66 | 10.05 | 1.17 | 0 | 16.95 |  | 67.83 | 54.7895 | U11R04 | 178
U11 | R05 | Heatpump DHW | Pass | 39.83 | 39.83 | 0% | Yes | 41.44 | 41.44 | 41.44 | 0% | Yes | U04R12 | 1.61 | 144 | 20.4 | 7.2 | 1.17 | 0 | 11.06 | 0 | 39.83 | 45.3606 | 144 | 20.4 | 7.2 | 1.17 | 0 | 11.06 | 0 | 39.83 | 45.3606 | 144 | 21.38 | 10.23 | 1.17 | 0 | 8.66 |  | 41.44 | 46.3167 | 144 | 21.38 | 10.23 | 1.17 | 0 | 8.66 |  | 41.44 | 46.3167 | U11R05 | 179
U11 | R06 | Heatpump DHW no Natural Gas | Pass | 57.2 | 57.2 | 0% | Yes | 67.83 | 67.83 | 67.83 | 0% | Yes | U11R02 | 10.63 | 145 | 37.94 | 7.03 | 1.17 | 0 | 11.06 | 0 | 57.2 | 49.8342 | 145 | 37.94 | 7.03 | 1.17 | 0 | 11.06 | 0 | 57.2 | 49.8342 | 145 | 39.66 | 10.05 | 1.17 | 0 | 16.95 |  | 67.83 | 54.7895 | 145 | 39.66 | 10.05 | 1.17 | 0 | 16.95 |  | 67.83 | 54.7895 | U11R06 | 180
U11 | R07 | Heatpump HVAC | Pass | 35.28 | 35.28 | 0% | Yes | 40.03 | 40.03 | 40.03 | 0% | Yes | U11R07 | 4.75 | 146 | 18.55 | 6.9 | 1.17 | 0 | 8.66 | 0 | 35.28 | 43.2585 | 146 | 18.55 | 6.9 | 1.17 | 0 | 8.66 | 0 | 35.28 | 43.2585 | 146 | 19.97 | 10.23 | 1.17 | 0 | 8.66 |  | 40.03 | 45.9395 | 146 | 19.97 | 10.23 | 1.17 | 0 | 8.66 |  | 40.03 | 45.9395 | U11R07 | 181
U11 | R08 | Heatpump HVAC no Natural Gas | Pass | 43.48 | 43.48 | 0% | Yes | 48.23 | 48.23 | 48.23 | 0% | Yes | U11R08 | 4.75 | 147 | 18.63 | 6.73 | 1.17 | 0 | 16.95 | 0 | 43.48 | 44.3634 | 147 | 18.63 | 6.73 | 1.17 | 0 | 16.95 | 0 | 43.48 | 44.3634 | 147 | 20.06 | 10.05 | 1.17 | 0 | 16.95 |  | 48.23 | 46.6222 | 147 | 20.06 | 10.05 | 1.17 | 0 | 16.95 |  | 48.23 | 46.6222 | U11R08 | 182
U11 | R09 | Heatpump HVAC & DHW | Pass | 37.67 | 37.67 | 0% | Yes | 40.03 | 40.03 | 40.03 | 0% | Yes | U11R07 | 2.36 | 148 | 18.73 | 6.71 | 1.17 | 0 | 11.06 | 0 | 37.67 | 45.2673 | 148 | 18.73 | 6.71 | 1.17 | 0 | 11.06 | 0 | 37.67 | 45.2673 | 148 | 19.97 | 10.23 | 1.17 | 0 | 8.66 |  | 40.03 | 46.6658 | 148 | 19.97 | 10.23 | 1.17 | 0 | 8.66 |  | 40.03 | 46.6658 | U11R09 | 183
U11 | R10 | Heatpump HVAC & DHW no Natural Gas | Pass | 37.6 | 37.6 | 0% | Yes | 48.23 | 48.23 | 48.23 | 0% | Yes | U11R08 | 10.63 | 149 | 18.82 | 6.55 | 1.17 | 0 | 11.06 | 0 | 37.6 | 48.8631 | 149 | 18.82 | 6.55 | 1.17 | 0 | 11.06 | 0 | 37.6 | 48.8631 | 149 | 20.06 | 10.05 | 1.17 | 0 | 16.95 |  | 48.23 | 54.7903 | 149 | 20.06 | 10.05 | 1.17 | 0 | 16.95 |  | 48.23 | 54.7903 | U11R10 | 184
Result U11 |  |  | Pass | 47.849 | 47.849 | 0% |  | 50.433 | 50.433 | 50.433 | 0% | Min | 0% | 2.584 | Ave | 24.842 | 7.037 | 1.17 |  | 14.8 | 0 | 47.849 | 49.4974 | Ave | 24.842 | 7.037 | 1.17 | 0 | 14.8 |  | 47.849 | 49.4974 |  | 26.318 | 10.14 | 1.17 | 0 | 12.805 |  | 50.433 | 50.9143 |  | 26.318 | 10.14 | 1.17 | 0 | 12.805 |  | 50.433 | 50.9143
[11 empty] | Ave | Max | 0% | [10 empty] | % Diff | 0% | 0% | 0% |  | 0% |  | 0%
U12 | E+A+A Base & Windows in Zone 12 for Prototype P1665ft2 | [6 empty] | Standard = Varies for this test
U12 | R01 | E 1440ft2 as New Construction | Pass | 238.29 | 238.29 | 0% | Yes | 46.72 | 46.72 | 46.72 | 0% | Yes | U12R01 | -191.57 | 150 | 61.74 | 156.73 | 1.48 | 0 | 18.34 | 0 | 238.29 | 138.085 | 150 | 61.74 | 156.73 | 1.48 | 0 | 18.34 | 0 | 238.29 | 138.085 | 150 | 21.24 | 11.81 | 1.48 | 0 | 12.19 |  | 46.72 | 48.1844 | 150 | 21.24 | 11.81 | 1.48 | 0 | 12.19 |  | 46.72 | 48.1844 | U12R01 | 188
U12 | R02 | E 1440ft2 as Addition/Alteration | Pass | 240.98 | 240.98 | 0% | Yes | 240.98 | 240.98 | 240.98 | 0% | Yes | U12R02 | 0 | 151 | 60.09 | 162.55 | 0 | 0 | 18.34 | 0 | 240.98 | 0 | 151 | 60.09 | 162.55 | 0 | 0 | 18.34 | 0 | 240.98 | 0 | 151 | 60.09 | 162.55 | 0 | 0 | 18.34 |  | 240.98 | 0 | 151 | 60.09 | 162.55 | 0 | 0 | 18.34 |  | 240.98 | 0 | U12R02 | 189
U12 | R03 | EA 1665ft2 | Pass | 210.32 | 210.32 | 0% | Yes | 206.96 | 206.96 | 206.96 | 0% | Yes | U12R03 | -3.36 | 152 | 55.69 | 138.64 | 0 | 0 | 15.99 | 0 | 210.32 | 0 | 152 | 55.69 | 138.64 | 0 | 0 | 15.99 | 0 | 210.32 | 0 | 152 | 54.78 | 136.19 | 0 | 0 | 15.99 |  | 206.96 | 0 | 152 | 54.78 | 136.19 | 0 | 0 | 15.99 |  | 206.96 | 0 | U12R03 | 190
U12 | R04 | EAA Ceiling R38 Verified | Pass | 184.64 | 184.64 | 0% | Yes | 206.96 | 206.96 | 206.96 | 0% | Yes | U12R03 | 22.32 | 153 | 51.15 | 117.5 | 0 | 0 | 15.99 | 0 | 184.64 | 0 | 153 | 51.15 | 117.5 | 0 | 0 | 15.99 | 0 | 184.64 | 0 | 153 | 54.78 | 136.19 | 0 | 0 | 15.99 |  | 206.96 | 0 | 153 | 54.78 | 136.19 | 0 | 0 | 15.99 |  | 206.96 | 0 | U12R04 | 191
U12 | R05 | EAA Ceiling R38 Verified Wind U0.41/S0.36 | Pass | 150.64 | 150.64 | 0% | Yes | 174.1 | 174.1 | 174.1 | 0% | Yes | U12R05 | 23.46 | 154 | 47.12 | 87.53 | 0 | 0 | 15.99 | 0 | 150.64 | 0 | 154 | 47.12 | 87.53 | 0 | 0 | 15.99 | 0 | 150.64 | 0 | 154 | 50.58 | 107.53 | 0 | 0 | 15.99 |  | 174.1 | 0 | 154 | 50.58 | 107.53 | 0 | 0 | 15.99 |  | 174.1 | 0 | U12R05 | 192
U12 | R06 | EAA Ceiling R38 Verified Wind U0.41/S0.36 Verified | Pass | 150.64 | 150.64 | 0% | Yes | 174.1 | 174.1 | 174.1 | 0% | Yes | U12R05 | 23.46 | 155 | 47.12 | 87.53 | 0 | 0 | 15.99 | 0 | 150.64 | 0 | 155 | 47.12 | 87.53 | 0 | 0 | 15.99 | 0 | 150.64 | 0 | 155 | 50.58 | 107.53 | 0 | 0 | 15.99 |  | 174.1 | 0 | 155 | 50.58 | 107.53 | 0 | 0 | 15.99 |  | 174.1 | 0 | U12R06 | 193
U12 | R07 | EAA Ceiling R38 Verified Wind U0.40/S0.35 | Pass | 149.9 | 149.9 | 0% | Yes | 174.1 | 174.1 | 174.1 | 0% | Yes | U12R05 | 24.2 | 156 | 47.09 | 86.82 | 0 | 0 | 15.99 | 0 | 149.9 | 0 | 156 | 47.09 | 86.82 | 0 | 0 | 15.99 | 0 | 149.9 | 0 | 156 | 50.58 | 107.53 | 0 | 0 | 15.99 |  | 174.1 | 0 | 156 | 50.58 | 107.53 | 0 | 0 | 15.99 |  | 174.1 | 0 | U12R07 | 194
U12 | R08 | EAA Ceiling R38 Verified Wind U0.40/S0.35 Verified | Pass | 149.9 | 149.9 | 0% | Yes | 206.96 | 206.96 | 206.96 | 0% | Yes | U12R03 | 57.06 | 157 | 47.09 | 86.82 | 0 | 0 | 15.99 | 0 | 149.9 | 0 | 157 | 47.09 | 86.82 | 0 | 0 | 15.99 | 0 | 149.9 | 0 | 157 | 54.78 | 136.19 | 0 | 0 | 15.99 |  | 206.96 | 0 | 157 | 54.78 | 136.19 | 0 | 0 | 15.99 |  | 206.96 | 0 | U12R08 | 195
U12 | R09 | EAA Ceiling R38 Verified Wind U0.39/S0.34 | Pass | 149.09 | 149.09 | 0% | Yes | 174.1 | 174.1 | 174.1 | 0% | Yes | U12R05 | 25.01 | 158 | 47.06 | 86.04 | 0 | 0 | 15.99 | 0 | 149.09 | 0 | 158 | 47.06 | 86.04 | 0 | 0 | 15.99 | 0 | 149.09 | 0 | 158 | 50.58 | 107.53 | 0 | 0 | 15.99 |  | 174.1 | 0 | 158 | 50.58 | 107.53 | 0 | 0 | 15.99 |  | 174.1 | 0 | U12R09 | 196
U12 | R10 | EAA Ceiling R38 Verified Wind U0.39/S0.34 Verified | Pass | 149.09 | 149.09 | 0% | Yes | 206.96 | 206.96 | 206.96 | 0% | Yes | U12R03 | 57.87 | 159 | 47.06 | 86.04 | 0 | 0 | 15.99 | 0 | 149.09 | 0 | 159 | 47.06 | 86.04 | 0 | 0 | 15.99 | 0 | 149.09 | 0 | 159 | 54.78 | 136.19 | 0 | 0 | 15.99 |  | 206.96 | 0 | 159 | 54.78 | 136.19 | 0 | 0 | 15.99 |  | 206.96 | 0 | U12R10 | 197
Result U12 |  |  | Pass | 177.349 | 177.349 | 0% |  | 181.194 | 181.194 | 181.194 | 0% | Min | 0% | 3.845 | Ave | 51.121 | 109.62 | 0.148 |  | 16.46 | 0 | 177.349 | 23.2912 | Ave | 51.121 | 109.62 | 0.148 | 0 | 16.46 |  | 177.349 | 23.2912 |  | 50.277 | 114.924 | 0.148 | 0 | 15.845 |  | 181.194 | 17.6555 |  | 50.277 | 114.924 | 0.148 | 0 | 15.845 |  | 181.194 | 17.6555
|  | Page 6 of 7 | [8 empty] | Ave | Max | 0% | [10 empty] | % Diff | 0% | 0% | 0% |  | 0% |  | 0%
U13 | E+A+A Walls & HVAC in Zone 12 for Prototype P1665ft2 | [6 empty] | Standard = Varies for this test
U13 | R01 | EAA Ceiling R38 Verified Wall R11 | Pass | 148.42 | 148.42 | 0% | Yes | 170.48 | 170.48 | 170.48 | 0% | Yes | U13R01 | 22.06 | 160 | 36.04 | 96.39 | 0 | 0 | 15.99 | 0 | 148.42 | 0 | 160 | 36.04 | 96.39 | 0 | 0 | 15.99 | 0 | 148.42 | 0 | 160 | 39.76 | 114.73 | 0 | 0 | 15.99 |  | 170.48 | 0 | 160 | 39.76 | 114.73 | 0 | 0 | 15.99 |  | 170.48 | 0 | U13R01 | 201
U13 | R02 | EAA Ceiling R38 Verified Wall R11 Verified | Pass | 148.42 | 148.42 | 0% | Yes | 170.48 | 170.48 | 170.48 | 0% | Yes | U13R01 | 22.06 | 161 | 36.04 | 96.39 | 0 | 0 | 15.99 | 0 | 148.42 | 0 | 161 | 36.04 | 96.39 | 0 | 0 | 15.99 | 0 | 148.42 | 0 | 161 | 39.76 | 114.73 | 0 | 0 | 15.99 |  | 170.48 | 0 | 161 | 39.76 | 114.73 | 0 | 0 | 15.99 |  | 170.48 | 0 | U13R02 | 202
U13 | R03 | EAA Ceiling R38 Verified Wall R13 | Pass | 146.17 | 146.17 | 0% | Yes | 170.48 | 170.48 | 170.48 | 0% | Yes | U13R01 | 24.31 | 162 | 35.11 | 95.07 | 0 | 0 | 15.99 | 0 | 146.17 | 0 | 162 | 35.11 | 95.07 | 0 | 0 | 15.99 | 0 | 146.17 | 0 | 162 | 39.76 | 114.73 | 0 | 0 | 15.99 |  | 170.48 | 0 | 162 | 39.76 | 114.73 | 0 | 0 | 15.99 |  | 170.48 | 0 | U13R03 | 203
U13 | R04 | EAA Ceiling R38 Verified Wall R13 Verified | Pass | 146.17 | 146.17 | 0% | Yes | 206.96 | 206.96 | 206.96 | 0% | Yes | U12R03 | 60.79 | 163 | 35.11 | 95.07 | 0 | 0 | 15.99 | 0 | 146.17 | 0 | 163 | 35.11 | 95.07 | 0 | 0 | 15.99 | 0 | 146.17 | 0 | 163 | 54.78 | 136.19 | 0 | 0 | 15.99 |  | 206.96 | 0 | 163 | 54.78 | 136.19 | 0 | 0 | 15.99 |  | 206.96 | 0 | U13R04 | 204
U13 | R05 | EAA Ceiling R38 Verified HVAC Worse | Pass | 145.52 | 145.52 | 0% | Yes | 131.19 | 131.19 | 131.19 | 0% | Yes | U13R05 | -14.33 | 164 | 45.74 | 83.79 | 0 | 0 | 15.99 | 0 | 145.52 | 0 | 164 | 45.74 | 83.79 | 0 | 0 | 15.99 | 0 | 145.52 | 0 | 164 | 48.05 | 67.15 | 0 | 0 | 15.99 |  | 131.19 | 0 | 164 | 48.05 | 67.15 | 0 | 0 | 15.99 |  | 131.19 | 0 | U13R05 | 205
U13 | R06 | EAA Ceiling R38 Verified HVAC Worse Verified | Pass | 145.52 | 145.52 | 0% | Yes | 131.19 | 131.19 | 131.19 | 0% | Yes | U13R05 | -14.33 | 165 | 45.74 | 83.79 | 0 | 0 | 15.99 | 0 | 145.52 | 0 | 165 | 45.74 | 83.79 | 0 | 0 | 15.99 | 0 | 145.52 | 0 | 165 | 48.05 | 67.15 | 0 | 0 | 15.99 |  | 131.19 | 0 | 165 | 48.05 | 67.15 | 0 | 0 | 15.99 |  | 131.19 | 0 | U13R06 | 206
U13 | R07 | EAA Ceiling R38 Verified HVAC Equal | Pass | 118.74 | 118.74 | 0% | Yes | 131.19 | 131.19 | 131.19 | 0% | Yes | U13R05 | 12.45 | 166 | 44.51 | 58.24 | 0 | 0 | 15.99 | 0 | 118.74 | 0 | 166 | 44.51 | 58.24 | 0 | 0 | 15.99 | 0 | 118.74 | 0 | 166 | 48.05 | 67.15 | 0 | 0 | 15.99 |  | 131.19 | 0 | 166 | 48.05 | 67.15 | 0 | 0 | 15.99 |  | 131.19 | 0 | U13R07 | 207
U13 | R08 | EAA Ceiling R38 Verified HVAC Equal Verified | Pass | 118.74 | 118.74 | 0% | Yes | 206.96 | 206.96 | 206.96 | 0% | Yes | U12R03 | 88.22 | 167 | 44.51 | 58.24 | 0 | 0 | 15.99 | 0 | 118.74 | 0 | 167 | 44.51 | 58.24 | 0 | 0 | 15.99 | 0 | 118.74 | 0 | 167 | 54.78 | 136.19 | 0 | 0 | 15.99 |  | 206.96 | 0 | 167 | 54.78 | 136.19 | 0 | 0 | 15.99 |  | 206.96 | 0 | U13R08 | 208
U13 | R09 | EAA Ceiling R38 Verified HVAC Better | Pass | 100.23 | 100.23 | 0% | Yes | 131.19 | 131.19 | 131.19 | 0% | Yes | U13R05 | 30.96 | 168 | 37.66 | 46.58 | 0 | 0 | 15.99 | 0 | 100.23 | 0 | 168 | 37.66 | 46.58 | 0 | 0 | 15.99 | 0 | 100.23 | 0 | 168 | 48.05 | 67.15 | 0 | 0 | 15.99 |  | 131.19 | 0 | 168 | 48.05 | 67.15 | 0 | 0 | 15.99 |  | 131.19 | 0 | U13R09 | 209
U13 | R10 | EAA Ceiling R38 Verified HVAC Better Verified | Pass | 100.23 | 100.23 | 0% | Yes | 206.96 | 206.96 | 206.96 | 0% | Yes | U12R03 | 106.73 | 169 | 37.66 | 46.58 | 0 | 0 | 15.99 | 0 | 100.23 | 0 | 169 | 37.66 | 46.58 | 0 | 0 | 15.99 | 0 | 100.23 | 0 | 169 | 54.78 | 136.19 | 0 | 0 | 15.99 |  | 206.96 | 0 | 169 | 54.78 | 136.19 | 0 | 0 | 15.99 |  | 206.96 | 0 | U13R10 | 210
Result U13 |  |  | Pass | 131.816 | 131.816 | 0% |  | 165.708 | 165.708 | 165.708 | 0% | Min | 0% | 33.892 | Ave | 39.812 | 76.014 | 0 |  | 15.99 | 0 | 131.816 | 1.6637 | Ave | 39.812 | 76.014 | 0 | 0 | 15.99 |  | 131.816 | 1.6637 |  | 47.582 | 102.136 | 0 | 0 | 15.99 |  | 165.708 | 1.2611 |  | 47.582 | 102.136 | 0 | 0 | 15.99 |  | 165.708 | 1.2611
|  | Page 7 of 7 | [8 empty] | Ave | Max | 0% | [10 empty] | % Diff | 0% | 0% | #DIV/0! |  | 0% |  | 0%

## Reference
2016-08-31 17:00 | 667 | U | 166 | 0 |  |  | Proposed Model Site Electric Use | [9 empty] | Proposed Model Site Natural Gas Use | [9 empty] | Proposed Model Site Other Fuel Use | [9 empty] | Proposed Model TDV | [11 empty] | Standard Model Site Electric Use | [9 empty] | Standard Model Site Natural Gas Use | [9 empty] | Standard Model Site Other Fuel Use | [9 empty] | Standard Model TDV | [10 empty] | Software Versions |  |  |  | Proposed Model Electric Demand | [10 empty] | Standard Model Electric Demand | [10 empty] | Savings Results |  |  |  | CAHP-SF / CAHP-MF / CMFNH Results | [8 empty] | Proposed Design Rating Model Site Electric Use | [10 empty] | Proposed Design Rating Model Site Natural Gas Use | [9 empty] | Proposed Design Rating Model Site Other Fuel Use | [9 empty] | Proposed Design Rating Model TDV | [10 empty] | Proposed Design Rating Model Electric Demand | [10 empty] | Reference Design Rating Model Site Electric Use | [9 empty] | Reference Design Rating Model Site Natural Gas Use | [9 empty] | Reference Design Rating Model Site Other Fuel Use | [9 empty] | Reference Design Rating Model TDV | [9 empty] | Reference Design Rating Model Electric Demand | [9 empty] | Energy Design Ratings
| Project |  |  | Pass / | Compliance | Design | Spc Heat | Spc Cool | IAQ Vent | Other HVAC | Wtr Heat | Ins Light | Appl & Cook | Plug Lds | Exterior | TOTAL | Spc Heat | Spc Cool | IAQ Vent | Other HVAC | Wtr Heat | Ins Light | Appl & Cook | Plug Lds | Exterior | TOTAL | Spc Heat | Spc Cool | IAQ Vent | Other HVAC | Wtr Heat | Ins Light | Appl & Cook | Plug Lds | Exterior | TOTAL | Spc Heat | Spc Cool | IAQ Vent | Other HVAC | Wtr Heat | PV Credit | Ins Light | Appl & Cook | Plug Lds | Exterior | TOTAL | Comp Total | Spc Heat | Spc Cool | IAQ Vent | Other HVAC | Wtr Heat | Ins Light | Appl & Cook | Plug Lds | Exterior | TOTAL | Spc Heat | Spc Cool | IAQ Vent | Other HVAC | Wtr Heat | Ins Light | Appl & Cook | Plug Lds | Exterior | TOTAL | Spc Heat | Spc Cool | IAQ Vent | Other HVAC | Wtr Heat | Ins Light | Appl & Cook | Plug Lds | Exterior | TOTAL | Spc Heat | Spc Cool | IAQ Vent | Other HVAC | Wtr Heat | Ins Light | Appl & Cook | Plug Lds | Exterior | TOTAL | Comp Total | Compliance |  |  | End User | Spc Heat | Spc Cool | IAQ Vent | Other HVAC | Wtr Heat | Ins Light | Appl & Cook | Plug Lds | Exterior | TOTAL | Comp Total | Spc Heat | Spc Cool | IAQ Vent | Other HVAC | Wtr Heat | Ins Light | Appl & Cook | Plug Lds | Exterior | TOTAL | Comp Total | Total Demand | Compliance Demand | Total TDV | Compliance TDV | Zero Energy Ready Kicker | Future Code Kicker | High Efficacy Licker | Low Use Kicker | Ultra Low Use Kicker | Initial Score | Initial Incentive | Final Score | Final Incentive | Spc Heat | Spc Cool | IAQ Vent | Other HVAC | Wtr Heat | PV | Ins Light | Appl & Cook | Plug Lds | Exterior | TOTAL | Spc Heat | Spc Cool | IAQ Vent | Other HVAC | Wtr Heat | Ins Light | Appl & Cook | Plug Lds | Exterior | TOTAL | Spc Heat | Spc Cool | IAQ Vent | Other HVAC | Wtr Heat | Ins Light | Appl & Cook | Plug Lds | Exterior | TOTAL | Spc Heat | Spc Cool | IAQ Vent | Other HVAC | Wtr Heat | PV Credit | Ins Light | Appl & Cook | Plug Lds | Exterior | TOTAL | Spc Heat | Spc Cool | IAQ Vent | Other HVAC | Wtr Heat | PV | Ins Light | Appl & Cook | Plug Lds | Exterior | TOTAL | Spc Heat | Spc Cool | IAQ Vent | Other HVAC | Wtr Heat | Ins Light | Appl & Cook | Plug Lds | Exterior | TOTAL | Spc Heat | Spc Cool | IAQ Vent | Other HVAC | Wtr Heat | Ins Light | Appl & Cook | Plug Lds | Exterior | TOTAL | Spc Heat | Spc Cool | IAQ Vent | Other HVAC | Wtr Heat | Ins Light | Appl & Cook | Plug Lds | Exterior | TOTAL | Spc Heat | Spc Cool | IAQ Vent | Other HVAC | Wtr Heat | Ins Light | Appl & Cook | Plug Lds | Exterior | TOTAL | Spc Heat | Spc Cool | IAQ Vent | Other HVAC | Wtr Heat | Ins Light | Appl & Cook | Plug Lds | Exterior | TOTAL | Excluding | Only | Standard
Run Date/Time | Path/File | Run Title | Analysis Type | Fail | Margin | Rating | (kWh) | (kWh) | (kWh) | (kWh) | (kWh) | (kWh) | (kWh) | (kWh) | (kWh) | (kWh) | (Therms) | (Therms) | (Therms) | (Therms) | (Therms) | (Therms) | (Therms) | (Therms) | (Therms) | (Therms) | (MMBtu) | (MMBtu) | (MMBtu) | (MMBtu) | (MMBtu) | (MMBtu) | (MMBtu) | (MMBtu) | (MMBtu) | (MMBtu) | (kTDV/ft2-yr) | (kTDV/ft2-yr) | (kTDV/ft2-yr) | (kTDV/ft2-yr) | (kTDV/ft2-yr) | (kTDV/ft2-yr) | (kTDV/ft2-yr) | (kTDV/ft2-yr) | (kTDV/ft2-yr) | (kTDV/ft2-yr) | (kTDV/ft2-yr) | (kTDV/ft2-yr) | (kWh) | (kWh) | (kWh) | (kWh) | (kWh) | (kWh) | (kWh) | (kWh) | (kWh) | (kWh) | (Therms) | (Therms) | (Therms) | (Therms) | (Therms) | (Therms) | (Therms) | (Therms) | (Therms) | (Therms) | (MMBtu) | (MMBtu) | (MMBtu) | (MMBtu) | (MMBtu) | (MMBtu) | (MMBtu) | (MMBtu) | (MMBtu) | (MMBtu) | (kTDV/ft2-yr) | (kTDV/ft2-yr) | (kTDV/ft2-yr) | (kTDV/ft2-yr) | (kTDV/ft2-yr) | (kTDV/ft2-yr) | (kTDV/ft2-yr) | (kTDV/ft2-yr) | (kTDV/ft2-yr) | (kTDV/ft2-yr) | (kTDV/ft2-yr) | Ruleset | CSE | CEC DHW | Application | (kW) | (kW) | (kW) | (kW) | (kW) | (kW) | (kW) | (kW) | (kW) | (kW) | (kW) | (kW) | (kW) | (kW) | (kW) | (kW) | (kW) | (kW) | (kW) | (kW) | (kW) | (kW) | (kW) | (kW) | (%) | (%) | (0 or 5) | (0 or 3) | (0 or 5) | (0 or 5) | (0 or 5) | (int) | ($) | (int) | ($) | (kWh) | (kWh) | (kWh) | (kWh) | (kWh) | (kWh) | (kWh) | (kWh) | (kWh) | (kWh) | (kWh) | (Therms) | (Therms) | (Therms) | (Therms) | (Therms) | (Therms) | (Therms) | (Therms) | (Therms) | (Therms) | (MMBtu) | (MMBtu) | (MMBtu) | (MMBtu) | (MMBtu) | (MMBtu) | (MMBtu) | (MMBtu) | (MMBtu) | (MMBtu) | (kTDV/ft2-yr) | (kTDV/ft2-yr) | (kTDV/ft2-yr) | (kTDV/ft2-yr) | (kTDV/ft2-yr) | (kTDV/ft2-yr) | (kTDV/ft2-yr) | (kTDV/ft2-yr) | (kTDV/ft2-yr) | (kTDV/ft2-yr) | (kTDV/ft2-yr) | (kW) | (kW) | (kW) | (kW) | (kW) | (kW) | (kW) | (kW) | (kW) | (kW) | (kW) | (kWh) | (kWh) | (kWh) | (kWh) | (kWh) | (kWh) | (kWh) | (kWh) | (kWh) | (kWh) | (Therms) | (Therms) | (Therms) | (Therms) | (Therms) | (Therms) | (Therms) | (Therms) | (Therms) | (Therms) | (MMBtu) | (MMBtu) | (MMBtu) | (MMBtu) | (MMBtu) | (MMBtu) | (MMBtu) | (MMBtu) | (MMBtu) | (MMBtu) | (kTDV/ft2-yr) | (kTDV/ft2-yr) | (kTDV/ft2-yr) | (kTDV/ft2-yr) | (kTDV/ft2-yr) | (kTDV/ft2-yr) | (kTDV/ft2-yr) | (kTDV/ft2-yr) | (kTDV/ft2-yr) | (kTDV/ft2-yr) | (kW) | (kW) | (kW) | (kW) | (kW) | (kW) | (kW) | (kW) | (kW) | (kW) | PV | PV | Design
2016-08-31 17:01 | U01R01 | v27 01 S21 G20 M01 | Proposed and Standard | PASS | 0 | 57.2557 | 315.019 | 0 | 111.69 | 0 | 0 | 505.557 | 889.016 | 2025.88 | 119.621 | 3966.79 | 366.858 | 0 | 0 | 0 | 129.651 | 0 | 43.6697 | 0 | 0 | 540.179 | 0 | 0 | 0 | 0 | 0 | 0 | 0 | 0 | 0 | 0 | 34 | 0 | 1.17 | 0 | 10.27 | 0 | 5.44 | 13.06 | 21.44 | 1.2 | 86.58 | 45.44 | 315.018 | 0 | 111.69 | 0 | 0 | 505.557 | 889.016 | 2025.88 | 119.621 | 3966.79 | 366.857 | 0 | 0 | 0 | 129.651 | 0 | 43.6697 | 0 | 0 | 540.178 | 0 | 0 | 0 | 0 | 0 | 0 | 0 | 0 | 0 | 0 | 34 | 0 | 1.17 | 0 | 10.27 | 5.44 | 13.06 | 21.44 | 1.2 | 86.58 | 45.44 | CA Residential 2016, Vers. 1.0 | CSE 0.813 EXE |  | MPCBECC | 1.3121e-09 | 0 | 0.012754 | 0 | 0 | 0.074916 | 0.13228 | 0.25847 | 0.010531 | 0.48895 | 0.012754 | 1.3121e-09 | 0 | 0.012754 | 0 | 0 | 0.074916 | 0.13228 | 0.25847 | 0.010531 | 0.48895 | 0.012754 | 0 | 0 | 0 | 0 | [9 empty] | 315.019 | 0 | 111.69 | 0 | 0 | 0 | 505.557 | 889.016 | 2025.88 | 119.621 | 3966.79 | 366.858 | 0 | 0 | 0 | 129.651 | 0 | 43.6697 | 0 | 0 | 540.179 | 0 | 0 | 0 | 0 | 0 | 0 | 0 | 0 | 0 | 0 | 34 | 0 | 1.17 | 0 | 10.27 | 0 | 5.44 | 13.06 | 21.44 | 1.2 | 86.58 | 1.3121e-09 | 0 | 0.012754 | 0 | 0 | 0 | 0.074916 | 0.13228 | 0.25847 | 0.010531 | 0.48895 | 419.189 | 0 | 111.69 | 0 | 0 | 2135 | 930.001 | 2637.81 | 297.5 | 6531.19 | 348.879 | 0 | 0 | 0 | 183.466 | 0 | 65.4 | 0 | 0 | 597.745 | 0 | 0 | 0 | 0 | 0 | 0 | 0 | 0 | 0 | 0 | 33.33 | 0 | 1.17 | 0 | 14.53 | 23.21 | 14.89 | 28.04 | 2.82 | 117.99 | 1.8028e-09 | 0 | 0.012754 | 0 | 0 | 0.3358 | 0.11074 | 0.35138 | 0.0041461 | 0.81482 | 57.2557 | 0 | 57.2557
2016-08-31 17:01 | U01R02 | v27 02 S21 G20 M01 | Proposed and Standard | PASS | 0 | 50.6128 | 212.216 | 6.1672 | 111.69 | 0 | 0 | 505.557 | 926.023 | 2025.88 | 119.621 | 3907.16 | 247.129 | 0 | 0 | 0 | 116.405 | 0 | 43.6697 | 0 | 0 | 407.204 | 0 | 0 | 0 | 0 | 0 | 0 | 0 | 0 | 0 | 0 | 23.73 | 0.36 | 1.17 | 0 | 9.26 | 0 | 5.44 | 13.69 | 21.46 | 1.2 | 76.31 | 34.52 | 212.216 | 6.1672 | 111.69 | 0 | 0 | 505.557 | 926.023 | 2025.88 | 119.621 | 3907.16 | 247.129 | 0 | 0 | 0 | 116.405 | 0 | 43.6697 | 0 | 0 | 407.204 | 0 | 0 | 0 | 0 | 0 | 0 | 0 | 0 | 0 | 0 | 23.73 | 0.36 | 1.17 | 0 | 9.26 | 5.44 | 13.69 | 21.46 | 1.2 | 76.31 | 34.52 | CA Residential 2016, Vers. 1.0 | CSE 0.813 EXE |  | MPCBECC | 0 | 0.011249 | 0.012754 | 0 | 0 | 0.074916 | 0.14302 | 0.25847 | 0.010531 | 0.51094 | 0.024003 | 0 | 0.011249 | 0.012754 | 0 | 0 | 0.074916 | 0.14302 | 0.25847 | 0.010531 | 0.51094 | 0.024003 | 0 | 0 | 0 | 0 | [9 empty] | 212.216 | 6.1672 | 111.69 | 0 | 0 | 0 | 505.557 | 926.023 | 2025.88 | 119.621 | 3907.16 | 247.129 | 0 | 0 | 0 | 116.405 | 0 | 43.6697 | 0 | 0 | 407.204 | 0 | 0 | 0 | 0 | 0 | 0 | 0 | 0 | 0 | 0 | 23.73 | 0.36 | 1.17 | 0 | 9.26 | 0 | 5.44 | 13.69 | 21.46 | 1.2 | 76.31 | 0 | 0.011249 | 0.012754 | 0 | 0 | 0 | 0.074916 | 0.14302 | 0.25847 | 0.010531 | 0.51094 | 455.723 | 63.2055 | 111.69 | 0 | 0 | 2135 | 930.001 | 2637.81 | 297.5 | 6630.93 | 379.271 | 0 | 0 | 0 | 170.803 | 0 | 65.4 | 0 | 0 | 615.474 | 0 | 0 | 0 | 0 | 0 | 0 | 0 | 0 | 0 | 0 | 37.39 | 3.55 | 1.17 | 0 | 13.59 | 23.29 | 14.9 | 28.13 | 2.81 | 124.83 | 0 | 0.13072 | 0.012754 | 0 | 0 | 0.3358 | 0.11074 | 0.35138 | 0.0041461 | 0.94554 | 50.6128 | 0 | 50.6128
2016-08-31 17:01 | U01R03 | v27 03 S21 G20 M01 | Proposed and Standard | PASS | 0 | 47.8076 | 129.868 | 0 | 111.69 | 0 | 0 | 505.557 | 919.538 | 2025.88 | 119.621 | 3812.16 | 151.225 | 0 | 0 | 0 | 116.887 | 0 | 43.6697 | 0 | 0 | 311.781 | 0 | 0 | 0 | 0 | 0 | 0 | 0 | 0 | 0 | 0 | 14.68 | 0 | 1.17 | 0 | 9.28 | 0 | 5.41 | 13.54 | 21.43 | 1.19 | 66.7 | 25.13 | 129.868 | 0 | 111.69 | 0 | 0 | 505.557 | 919.538 | 2025.88 | 119.621 | 3812.16 | 151.225 | 0 | 0 | 0 | 116.887 | 0 | 43.6697 | 0 | 0 | 311.781 | 0 | 0 | 0 | 0 | 0 | 0 | 0 | 0 | 0 | 0 | 14.68 | 0 | 1.17 | 0 | 9.28 | 5.41 | 13.54 | 21.43 | 1.19 | 66.7 | 25.13 | CA Residential 2016, Vers. 1.0 | CSE 0.813 EXE |  | MPCBECC | 0 | 0 | 0.012754 | 0 | 0 | 0.074916 | 0.13894 | 0.25847 | 0.010531 | 0.49561 | 0.012754 | 0 | 0 | 0.012754 | 0 | 0 | 0.074916 | 0.13894 | 0.25847 | 0.010531 | 0.49561 | 0.012754 | 0 | 0 | 0 | 0 | [9 empty] | 129.868 | 0 | 111.69 | 0 | 0 | 0 | 505.557 | 919.538 | 2025.88 | 119.621 | 3812.16 | 151.225 | 0 | 0 | 0 | 116.887 | 0 | 43.6697 | 0 | 0 | 311.781 | 0 | 0 | 0 | 0 | 0 | 0 | 0 | 0 | 0 | 0 | 14.68 | 0 | 1.17 | 0 | 9.28 | 0 | 5.41 | 13.54 | 21.43 | 1.19 | 66.7 | 0 | 0 | 0.012754 | 0 | 0 | 0 | 0.074916 | 0.13894 | 0.25847 | 0.010531 | 0.49561 | 387.177 | 0 | 111.69 | 0 | 0 | 2135 | 930.001 | 2637.81 | 297.5 | 6499.18 | 322.207 | 0 | 0 | 0 | 171.372 | 0 | 65.4 | 0 | 0 | 558.979 | 0 | 0 | 0 | 0 | 0 | 0 | 0 | 0 | 0 | 0 | 31.69 | 0 | 1.17 | 0 | 13.6 | 23.09 | 14.89 | 28.02 | 2.78 | 115.24 | 0 | 0 | 0.012754 | 0 | 0 | 0.3358 | 0.11074 | 0.35138 | 0.0041461 | 0.81482 | 47.8076 | 0 | 47.8076
2016-08-31 17:01 | U01R04 | v27 04 S21 G20 M01 | Proposed and Standard | PASS | 0 | 48.2446 | 149.8 | 24.5619 | 111.69 | 0 | 0 | 505.557 | 938.955 | 2025.88 | 119.621 | 3876.07 | 174.445 | 0 | 0 | 0 | 111.371 | 0 | 43.6697 | 0 | 0 | 329.486 | 0 | 0 | 0 | 0 | 0 | 0 | 0 | 0 | 0 | 0 | 16.82 | 1.6 | 1.17 | 0 | 8.87 | 0 | 5.46 | 13.77 | 21.48 | 1.2 | 70.37 | 28.46 | 149.8 | 24.5619 | 111.69 | 0 | 0 | 505.557 | 938.955 | 2025.88 | 119.621 | 3876.07 | 174.445 | 0 | 0 | 0 | 111.371 | 0 | 43.6697 | 0 | 0 | 329.486 | 0 | 0 | 0 | 0 | 0 | 0 | 0 | 0 | 0 | 0 | 16.82 | 1.6 | 1.17 | 0 | 8.87 | 5.46 | 13.77 | 21.48 | 1.2 | 70.37 | 28.46 | CA Residential 2016, Vers. 1.0 | CSE 0.813 EXE |  | MPCBECC | 0 | 0.15347 | 0.012754 | 0 | 0 | 0.074916 | 0.1466 | 0.25847 | 0.010531 | 0.65674 | 0.16622 | 0 | 0.15347 | 0.012754 | 0 | 0 | 0.074916 | 0.1466 | 0.25847 | 0.010531 | 0.65674 | 0.16622 | 0 | 0 | 0 | 0 | [9 empty] | 149.8 | 24.5619 | 111.69 | 0 | 0 | 0 | 505.557 | 938.955 | 2025.88 | 119.621 | 3876.07 | 174.445 | 0 | 0 | 0 | 111.371 | 0 | 43.6697 | 0 | 0 | 329.486 | 0 | 0 | 0 | 0 | 0 | 0 | 0 | 0 | 0 | 0 | 16.82 | 1.6 | 1.17 | 0 | 8.87 | 0 | 5.46 | 13.77 | 21.48 | 1.2 | 70.37 | 0 | 0.15347 | 0.012754 | 0 | 0 | 0 | 0.074916 | 0.1466 | 0.25847 | 0.010531 | 0.65674 | 351.056 | 151.226 | 111.69 | 0 | 0 | 2135 | 930.001 | 2637.81 | 297.5 | 6614.28 | 292.164 | 0 | 0 | 0 | 165.96 | 0 | 65.4 | 0 | 0 | 523.524 | 0 | 0 | 0 | 0 | 0 | 0 | 0 | 0 | 0 | 0 | 28.98 | 8.16 | 1.17 | 0 | 13.22 | 23.33 | 14.9 | 28.15 | 2.8 | 120.71 | 0 | 0.64194 | 0.012754 | 0 | 0 | 0.3358 | 0.11074 | 0.35138 | 0.0041461 | 1.4568 | 48.2446 | 0 | 48.2446
2016-08-31 17:01 | U01R05 | v27 05 S21 G20 M01 | Proposed and Standard | PASS | 0 | 44.6339 | 108.196 | 0 | 111.69 | 0 | 0 | 505.557 | 919.427 | 2025.88 | 119.621 | 3790.37 | 126.003 | 0 | 0 | 0 | 119.652 | 0 | 43.6697 | 0 | 0 | 289.325 | 0 | 0 | 0 | 0 | 0 | 0 | 0 | 0 | 0 | 0 | 12.03 | 0 | 1.17 | 0 | 9.48 | 0 | 5.36 | 13.44 | 21.36 | 1.19 | 64.03 | 22.68 | 108.196 | 0 | 111.69 | 0 | 0 | 505.557 | 919.427 | 2025.88 | 119.621 | 3790.37 | 126.003 | 0 | 0 | 0 | 119.652 | 0 | 43.6697 | 0 | 0 | 289.325 | 0 | 0 | 0 | 0 | 0 | 0 | 0 | 0 | 0 | 0 | 12.03 | 0 | 1.17 | 0 | 9.48 | 5.36 | 13.44 | 21.36 | 1.19 | 64.03 | 22.68 | CA Residential 2016, Vers. 1.0 | CSE 0.813 EXE |  | MPCBECC | 0 | 0 | 0.012754 | 0 | 0 | 0.074916 | 0.13846 | 0.25847 | 0.010531 | 0.49513 | 0.012754 | 0 | 0 | 0.012754 | 0 | 0 | 0.074916 | 0.13846 | 0.25847 | 0.010531 | 0.49513 | 0.012754 | 0 | 0 | 0 | 0 | [9 empty] | 108.196 | 0 | 111.69 | 0 | 0 | 0 | 505.557 | 919.427 | 2025.88 | 119.621 | 3790.37 | 126.003 | 0 | 0 | 0 | 119.652 | 0 | 43.6697 | 0 | 0 | 289.325 | 0 | 0 | 0 | 0 | 0 | 0 | 0 | 0 | 0 | 0 | 12.03 | 0 | 1.17 | 0 | 9.48 | 0 | 5.36 | 13.44 | 21.36 | 1.19 | 64.03 | 0 | 0 | 0.012754 | 0 | 0 | 0 | 0.074916 | 0.13846 | 0.25847 | 0.010531 | 0.49513 | 402.941 | 0 | 111.69 | 0 | 0 | 2135 | 930.001 | 2637.81 | 297.5 | 6514.94 | 335.364 | 0 | 0 | 0 | 174.023 | 0 | 65.4 | 0 | 0 | 574.788 | 0 | 0 | 0 | 0 | 0 | 0 | 0 | 0 | 0 | 0 | 32.38 | 0 | 1.17 | 0 | 13.79 | 22.84 | 14.87 | 27.86 | 2.78 | 115.69 | 2.6513e-15 | 0 | 0.012754 | 0 | 0 | 0.3358 | 0.11074 | 0.35138 | 0.0041461 | 0.81482 | 44.6339 | 0 | 44.6339
2016-08-31 17:01 | U01R06 | v27 06 S21 G20 M01 | Proposed and Standard | PASS | 0 | 51.0209 | 67.7378 | 35.9259 | 111.69 | 0 | 0 | 505.557 | 953.526 | 2025.88 | 119.621 | 3819.94 | 78.8804 | 0 | 0 | 0 | 106.275 | 0 | 43.6697 | 0 | 0 | 228.825 | 0 | 0 | 0 | 0 | 0 | 0 | 0 | 0 | 0 | 0 | 7.7 | 2.16 | 1.13 | 0 | 8.5 | 0 | 5.27 | 13.63 | 20.78 | 1.15 | 60.32 | 19.49 | 67.7377 | 35.9259 | 111.69 | 0 | 0 | 505.557 | 953.526 | 2025.88 | 119.621 | 3819.94 | 78.8803 | 0 | 0 | 0 | 106.275 | 0 | 43.6697 | 0 | 0 | 228.825 | 0 | 0 | 0 | 0 | 0 | 0 | 0 | 0 | 0 | 0 | 7.7 | 2.16 | 1.13 | 0 | 8.5 | 5.27 | 13.63 | 20.78 | 1.15 | 60.32 | 19.49 | CA Residential 2016, Vers. 1.0 | CSE 0.813 EXE |  | MPCBECC | 0 | 0.17299 | 0.012754 | 0 | 0 | 0.074916 | 0.14455 | 0.25847 | 0.010531 | 0.67421 | 0.18575 | 0 | 0.17299 | 0.012754 | 0 | 0 | 0.074916 | 0.14455 | 0.25847 | 0.010531 | 0.67421 | 0.18575 | 0 | 0 | 0 | 0 | [9 empty] | 67.7378 | 35.9259 | 111.69 | 0 | 0 | 0 | 505.557 | 953.526 | 2025.88 | 119.621 | 3819.94 | 78.8804 | 0 | 0 | 0 | 106.275 | 0 | 43.6697 | 0 | 0 | 228.825 | 0 | 0 | 0 | 0 | 0 | 0 | 0 | 0 | 0 | 0 | 7.7 | 2.16 | 1.13 | 0 | 8.5 | 0 | 5.27 | 13.63 | 20.78 | 1.15 | 60.32 | 0 | 0.17299 | 0.012754 | 0 | 0 | 0 | 0.074916 | 0.14455 | 0.25847 | 0.010531 | 0.67421 | 148.465 | 90.9263 | 111.69 | 0 | 0 | 2135 | 930.001 | 2637.81 | 297.5 | 6351.39 | 123.557 | 0 | 0 | 0 | 161.156 | 0 | 65.4 | 0 | 0 | 350.113 | 0 | 0 | 0 | 0 | 0 | 0 | 0 | 0 | 0 | 0 | 12.35 | 5.55 | 1.13 | 0 | 12.88 | 22.42 | 14.59 | 27.08 | 2.74 | 98.74 | 0 | 0.29979 | 0.012754 | 0 | 0 | 0.3358 | 0.11074 | 0.35138 | 0.0041461 | 1.1146 | 51.0209 | 0 | 51.0209
2016-08-31 17:01 | U01R07 | v27 07 S21 G20 M01 | Proposed and Standard | PASS | 0 | 49.7965 | 25.065 | 3.6508 | 111.69 | 0 | 0 | 505.557 | 955.102 | 2025.88 | 119.621 | 3746.57 | 29.1872 | 0 | 0 | 0 | 104.546 | 0 | 43.6697 | 0 | 0 | 177.403 | 0 | 0 | 0 | 0 | 0 | 0 | 0 | 0 | 0 | 0 | 2.75 | 0.3 | 1.17 | 0 | 8.2 | 0 | 5.54 | 13.89 | 21.65 | 1.22 | 54.72 | 12.42 | 25.065 | 3.6508 | 111.69 | 0 | 0 | 505.557 | 955.102 | 2025.88 | 119.621 | 3746.57 | 29.1872 | 0 | 0 | 0 | 104.546 | 0 | 43.6697 | 0 | 0 | 177.403 | 0 | 0 | 0 | 0 | 0 | 0 | 0 | 0 | 0 | 0 | 2.75 | 0.3 | 1.17 | 0 | 8.2 | 5.54 | 13.89 | 21.65 | 1.22 | 54.72 | 12.42 | CA Residential 2016, Vers. 1.0 | CSE 0.813 EXE |  | MPCBECC | 0 | 0.032055 | 0.012754 | 0 | 0 | 0.074916 | 0.14406 | 0.25847 | 0.010531 | 0.53279 | 0.044809 | 0 | 0.032055 | 0.012754 | 0 | 0 | 0.074916 | 0.14406 | 0.25847 | 0.010531 | 0.53279 | 0.044809 | 0 | 0 | 0 | 0 | [9 empty] | 25.065 | 3.6508 | 111.69 | 0 | 0 | 0 | 505.557 | 955.102 | 2025.88 | 119.621 | 3746.57 | 29.1872 | 0 | 0 | 0 | 104.546 | 0 | 43.6697 | 0 | 0 | 177.403 | 0 | 0 | 0 | 0 | 0 | 0 | 0 | 0 | 0 | 0 | 2.75 | 0.3 | 1.17 | 0 | 8.2 | 0 | 5.54 | 13.89 | 21.65 | 1.22 | 54.72 | 0 | 0.032055 | 0.012754 | 0 | 0 | 0 | 0.074916 | 0.14406 | 0.25847 | 0.010531 | 0.53279 | 60.1105 | 29.0237 | 111.69 | 0 | 0 | 2135 | 930.001 | 2637.81 | 297.5 | 6201.14 | 50.0238 | 0 | 0 | 0 | 159.6 | 0 | 65.4 | 0 | 0 | 275.024 | 0 | 0 | 0 | 0 | 0 | 0 | 0 | 0 | 0 | 0 | 4.85 | 2.38 | 1.17 | 0 | 12.51 | 23.59 | 14.88 | 28.26 | 2.93 | 90.57 | 0 | 0.1338 | 0.012754 | 0 | 0 | 0.3358 | 0.11074 | 0.35138 | 0.0041461 | 0.94862 | 49.7965 | 0 | 49.7965
2016-08-31 17:01 | U01R08 | v27 08 S21 G20 M01 | Proposed and Standard | PASS | 0 | 46.7554 | 35.3462 | 226.191 | 111.69 | 0 | 0 | 505.557 | 969.943 | 2025.88 | 119.621 | 3994.23 | 41.1607 | 0 | 0 | 0 | 101.841 | 0 | 43.6697 | 0 | 0 | 186.672 | 0 | 0 | 0 | 0 | 0 | 0 | 0 | 0 | 0 | 0 | 4.03 | 6.22 | 1.13 | 0 | 8.15 | 0 | 5.32 | 13.84 | 20.87 | 1.17 | 60.73 | 19.53 | 35.3462 | 226.191 | 111.69 | 0 | 0 | 505.557 | 969.943 | 2025.88 | 119.621 | 3994.23 | 41.1607 | 0 | 0 | 0 | 101.841 | 0 | 43.6697 | 0 | 0 | 186.672 | 0 | 0 | 0 | 0 | 0 | 0 | 0 | 0 | 0 | 0 | 4.03 | 6.22 | 1.13 | 0 | 8.15 | 5.32 | 13.84 | 20.87 | 1.17 | 60.73 | 19.53 | CA Residential 2016, Vers. 1.0 | CSE 0.813 EXE |  | MPCBECC | 0 | 0.45142 | 0.012754 | 0 | 0 | 0.074916 | 0.1492 | 0.25847 | 0.010531 | 0.95728 | 0.46417 | 0 | 0.45142 | 0.012754 | 0 | 0 | 0.074916 | 0.1492 | 0.25847 | 0.010531 | 0.95728 | 0.46417 | 0 | 0 | 0 | 0 | [9 empty] | 35.3462 | 226.191 | 111.69 | 0 | 0 | 0 | 505.557 | 969.943 | 2025.88 | 119.621 | 3994.23 | 41.1607 | 0 | 0 | 0 | 101.841 | 0 | 43.6697 | 0 | 0 | 186.672 | 0 | 0 | 0 | 0 | 0 | 0 | 0 | 0 | 0 | 0 | 4.03 | 6.22 | 1.13 | 0 | 8.15 | 0 | 5.32 | 13.84 | 20.87 | 1.17 | 60.73 | 0 | 0.45142 | 0.012754 | 0 | 0 | 0 | 0.074916 | 0.1492 | 0.25847 | 0.010531 | 0.95728 | 108.019 | 654.303 | 111.69 | 0 | 0 | 2135 | 930.001 | 2637.81 | 297.5 | 6874.32 | 89.8967 | 0 | 0 | 0 | 156.838 | 0 | 65.4 | 0 | 0 | 312.134 | 0 | 0 | 0 | 0 | 0 | 0 | 0 | 0 | 0 | 0 | 9.02 | 22.55 | 1.13 | 0 | 12.55 | 22.64 | 14.62 | 27.23 | 2.79 | 112.53 | 0 | 1.5247 | 0.012754 | 0 | 0 | 0.3358 | 0.11074 | 0.35138 | 0.0041461 | 2.3395 | 46.7554 | 0 | 46.7554
2016-08-31 17:01 | U01R09 | v27 09 S21 G20 M01 | Proposed and Standard | PASS | 0 | 47.5638 | 54.219 | 462.121 | 111.69 | 0 | 0 | 505.557 | 969.652 | 2025.88 | 119.621 | 4248.74 | 63.1571 | 0 | 0 | 0 | 101.676 | 0 | 43.6697 | 0 | 0 | 208.503 | 0 | 0 | 0 | 0 | 0 | 0 | 0 | 0 | 0 | 0 | 6.13 | 16.9 | 1.12 | 0 | 8.15 | 0 | 5.25 | 13.72 | 20.63 | 1.15 | 73.05 | 32.3 | 54.219 | 462.121 | 111.69 | 0 | 0 | 505.557 | 969.652 | 2025.88 | 119.621 | 4248.74 | 63.1571 | 0 | 0 | 0 | 101.676 | 0 | 43.6697 | 0 | 0 | 208.503 | 0 | 0 | 0 | 0 | 0 | 0 | 0 | 0 | 0 | 0 | 6.13 | 16.9 | 1.12 | 0 | 8.15 | 5.25 | 13.72 | 20.63 | 1.15 | 73.05 | 32.3 | CA Residential 2016, Vers. 1.0 | CSE 0.813 EXE |  | MPCBECC | 0 | 1.1723 | 0.012754 | 0 | 0 | 0.074916 | 0.1518 | 0.25847 | 0.010531 | 1.6807 | 1.185 | 0 | 1.1723 | 0.012754 | 0 | 0 | 0.074916 | 0.1518 | 0.25847 | 0.010531 | 1.6807 | 1.185 | -1.1921e-07 | -1.1921e-07 | 0 | 0 | [9 empty] | 54.219 | 462.121 | 111.69 | 0 | 0 | 0 | 505.557 | 969.652 | 2025.88 | 119.621 | 4248.74 | 63.1571 | 0 | 0 | 0 | 101.676 | 0 | 43.6697 | 0 | 0 | 208.503 | 0 | 0 | 0 | 0 | 0 | 0 | 0 | 0 | 0 | 0 | 6.13 | 16.9 | 1.12 | 0 | 8.15 | 0 | 5.25 | 13.72 | 20.63 | 1.15 | 73.05 | 0 | 1.1723 | 0.012754 | 0 | 0 | 0 | 0.074916 | 0.1518 | 0.25847 | 0.010531 | 1.6807 | 152.267 | 1205.06 | 111.69 | 0 | 0 | 2135 | 930.001 | 2637.81 | 297.5 | 7469.33 | 126.76 | 0 | 0 | 0 | 156.635 | 0 | 65.4 | 0 | 0 | 348.795 | 0 | 0 | 0 | 0 | 0 | 0 | 0 | 0 | 0 | 0 | 12.63 | 43.11 | 1.12 | 0 | 12.56 | 22.39 | 14.52 | 26.97 | 2.75 | 136.05 | 0 | 2.4527 | 0.012754 | 0 | 0 | 0.3358 | 0.11074 | 0.35138 | 0.0041461 | 3.2675 | 47.5638 | 0 | 47.5638
2016-08-31 17:01 | U01R10 | v27 10 S21 G20 M01 | Proposed and Standard | PASS | 0 | 45.8258 | 64.0581 | 580.507 | 111.69 | 0 | 0 | 505.557 | 971.486 | 2025.88 | 119.621 | 4378.8 | 74.6216 | 0 | 0 | 0 | 100.913 | 0 | 43.6697 | 0 | 0 | 219.204 | 0 | 0 | 0 | 0 | 0 | 0 | 0 | 0 | 0 | 0 | 7.23 | 16.27 | 1.12 | 0 | 8.11 | 0 | 5.18 | 13.68 | 20.54 | 1.14 | 73.27 | 32.73 | 64.0581 | 580.507 | 111.69 | 0 | 0 | 505.557 | 971.486 | 2025.88 | 119.621 | 4378.8 | 74.6216 | 0 | 0 | 0 | 100.913 | 0 | 43.6697 | 0 | 0 | 219.204 | 0 | 0 | 0 | 0 | 0 | 0 | 0 | 0 | 0 | 0 | 7.23 | 16.27 | 1.12 | 0 | 8.11 | 5.18 | 13.68 | 20.54 | 1.14 | 73.27 | 32.73 | CA Residential 2016, Vers. 1.0 | CSE 0.813 EXE |  | MPCBECC | 0 | 1.1549 | 0.012754 | 0 | 0 | 0.074916 | 0.15229 | 0.25847 | 0.010531 | 1.6638 | 1.1676 | 0 | 1.1549 | 0.012754 | 0 | 0 | 0.074916 | 0.15229 | 0.25847 | 0.010531 | 1.6638 | 1.1676 | 0 | 0 | 0 | 0 | [9 empty] | 64.0581 | 580.507 | 111.69 | 0 | 0 | 0 | 505.557 | 971.486 | 2025.88 | 119.621 | 4378.8 | 74.6216 | 0 | 0 | 0 | 100.913 | 0 | 43.6697 | 0 | 0 | 219.204 | 0 | 0 | 0 | 0 | 0 | 0 | 0 | 0 | 0 | 0 | 7.23 | 16.27 | 1.12 | 0 | 8.11 | 0 | 5.18 | 13.68 | 20.54 | 1.14 | 73.27 | 0 | 1.1549 | 0.012754 | 0 | 0 | 0 | 0.074916 | 0.15229 | 0.25847 | 0.010531 | 1.6638 | 170.912 | 1686.8 | 111.69 | 0 | 0 | 2135 | 930.001 | 2637.81 | 297.5 | 7969.71 | 142.288 | 0 | 0 | 0 | 155.807 | 0 | 65.4 | 0 | 0 | 363.495 | 0 | 0 | 0 | 0 | 0 | 0 | 0 | 0 | 0 | 0 | 14.15 | 48.73 | 1.12 | 0 | 12.51 | 22.15 | 14.51 | 26.85 | 2.71 | 142.73 | 0 | 2.7155 | 0.012754 | 0 | 0 | 0.3358 | 0.11074 | 0.35138 | 0.0041461 | 3.5303 | 45.8258 | 0 | 45.8258
2016-08-31 17:01 | U01R11 | v27 11 S21 G20 M01 | Proposed and Standard | PASS | 0 | 49.293 | 180.417 | 1317.77 | 111.69 | 0 | 0 | 505.557 | 966.471 | 2025.88 | 119.621 | 5227.41 | 210.12 | 0 | 0 | 0 | 103.003 | 0 | 43.6697 | 0 | 0 | 356.792 | 0 | 0 | 0 | 0 | 0 | 0 | 0 | 0 | 0 | 0 | 20.32 | 34.44 | 1.17 | 0 | 8.28 | 0 | 5.52 | 14.3 | 21.53 | 1.21 | 106.77 | 64.21 | 180.417 | 1317.77 | 111.69 | 0 | 0 | 505.557 | 966.471 | 2025.88 | 119.621 | 5227.41 | 210.12 | 0 | 0 | 0 | 103.003 | 0 | 43.6697 | 0 | 0 | 356.792 | 0 | 0 | 0 | 0 | 0 | 0 | 0 | 0 | 0 | 0 | 20.32 | 34.44 | 1.17 | 0 | 8.28 | 5.52 | 14.3 | 21.53 | 1.21 | 106.77 | 64.21 | CA Residential 2016, Vers. 1.0 | CSE 0.813 EXE |  | MPCBECC | 0 | 1.5434 | 0.012754 | 0 | 0 | 0.074916 | 0.1527 | 0.25847 | 0.010531 | 2.0528 | 1.5561 | 0 | 1.5434 | 0.012754 | 0 | 0 | 0.074916 | 0.1527 | 0.25847 | 0.010531 | 2.0528 | 1.5561 | 0 | 0 | 0 | 0 | [9 empty] | 180.417 | 1317.77 | 111.69 | 0 | 0 | 0 | 505.557 | 966.471 | 2025.88 | 119.621 | 5227.41 | 210.12 | 0 | 0 | 0 | 103.003 | 0 | 43.6697 | 0 | 0 | 356.792 | 0 | 0 | 0 | 0 | 0 | 0 | 0 | 0 | 0 | 0 | 20.32 | 34.44 | 1.17 | 0 | 8.28 | 0 | 5.52 | 14.3 | 21.53 | 1.21 | 106.77 | 0 | 1.5434 | 0.012754 | 0 | 0 | 0 | 0.074916 | 0.1527 | 0.25847 | 0.010531 | 2.0528 | 414.501 | 3106.48 | 111.69 | 0 | 0 | 2135 | 930.001 | 2637.81 | 297.5 | 9632.98 | 345.001 | 0 | 0 | 0 | 157.638 | 0 | 65.4 | 0 | 0 | 568.039 | 0 | 0 | 0 | 0 | 0 | 0 | 0 | 0 | 0 | 0 | 34.33 | 74.87 | 1.17 | 0 | 12.68 | 23.7 | 14.91 | 28.28 | 2.86 | 192.8 | 0 | 3.167 | 0.012754 | 0 | 0 | 0.3358 | 0.11074 | 0.35138 | 0.0041461 | 3.9819 | 49.293 | 0 | 49.293
2016-08-31 17:01 | U01R12 | v27 12 S21 G20 M01 | Proposed and Standard | PASS | 0 | 45.6092 | 189.36 | 276.128 | 111.69 | 0 | 0 | 505.557 | 948.788 | 2025.88 | 119.621 | 4177.03 | 220.502 | 0 | 0 | 0 | 108.29 | 0 | 43.6697 | 0 | 0 | 372.462 | 0 | 0 | 0 | 0 | 0 | 0 | 0 | 0 | 0 | 0 | 21.38 | 10.23 | 1.17 | 0 | 8.66 | 0 | 5.55 | 14.02 | 21.58 | 1.22 | 83.81 | 41.44 | 189.36 | 276.128 | 111.69 | 0 | 0 | 505.557 | 948.788 | 2025.88 | 119.621 | 4177.03 | 220.502 | 0 | 0 | 0 | 108.29 | 0 | 43.6697 | 0 | 0 | 372.462 | 0 | 0 | 0 | 0 | 0 | 0 | 0 | 0 | 0 | 0 | 21.38 | 10.23 | 1.17 | 0 | 8.66 | 5.55 | 14.02 | 21.58 | 1.22 | 83.81 | 41.44 | CA Residential 2016, Vers. 1.0 | CSE 0.813 EXE |  | MPCBECC | 0 | 0.53407 | 0.012754 | 0 | 0 | 0.074916 | 0.14985 | 0.25847 | 0.010531 | 1.0406 | 0.54682 | 0 | 0.53407 | 0.012754 | 0 | 0 | 0.074916 | 0.14985 | 0.25847 | 0.010531 | 1.0406 | 0.54682 | 0 | 0 | 0 | 0 | [9 empty] | 189.36 | 276.128 | 111.69 | 0 | 0 | 0 | 505.557 | 948.788 | 2025.88 | 119.621 | 4177.03 | 220.502 | 0 | 0 | 0 | 108.29 | 0 | 43.6697 | 0 | 0 | 372.462 | 0 | 0 | 0 | 0 | 0 | 0 | 0 | 0 | 0 | 0 | 21.38 | 10.23 | 1.17 | 0 | 8.66 | 0 | 5.55 | 14.02 | 21.58 | 1.22 | 83.81 | 0 | 0.53407 | 0.012754 | 0 | 0 | 0 | 0.074916 | 0.14985 | 0.25847 | 0.010531 | 1.0406 | 420.762 | 1095.06 | 111.69 | 0 | 0 | 2135 | 930.001 | 2637.81 | 297.5 | 7627.83 | 350.158 | 0 | 0 | 0 | 162.852 | 0 | 65.4 | 0 | 0 | 578.41 | 0 | 0 | 0 | 0 | 0 | 0 | 0 | 0 | 0 | 0 | 34.94 | 41.16 | 1.17 | 0 | 13.03 | 23.83 | 14.92 | 28.35 | 2.86 | 160.26 | 0 | 2.2516 | 0.012754 | 0 | 0 | 0.3358 | 0.11074 | 0.35138 | 0.0041461 | 3.0665 | 45.6092 | 0 | 45.6092
2016-08-31 17:01 | U01R13 | v27 13 S21 G20 M01 | Proposed and Standard | PASS | 0 | 50.9429 | 156.693 | 1495.85 | 111.69 | 0 | 0 | 505.557 | 975.747 | 2025.88 | 119.621 | 5391.04 | 182.489 | 0 | 0 | 0 | 101.053 | 0 | 43.6697 | 0 | 0 | 327.212 | 0 | 0 | 0 | 0 | 0 | 0 | 0 | 0 | 0 | 0 | 17.77 | 38.4 | 1.17 | 0 | 8.13 | 0 | 5.5 | 14.21 | 21.53 | 1.21 | 107.92 | 65.47 | 156.693 | 1495.85 | 111.69 | 0 | 0 | 505.557 | 975.747 | 2025.88 | 119.621 | 5391.04 | 182.489 | 0 | 0 | 0 | 101.053 | 0 | 43.6697 | 0 | 0 | 327.212 | 0 | 0 | 0 | 0 | 0 | 0 | 0 | 0 | 0 | 0 | 17.77 | 38.4 | 1.17 | 0 | 8.13 | 5.5 | 14.21 | 21.53 | 1.21 | 107.92 | 65.47 | CA Residential 2016, Vers. 1.0 | CSE 0.813 EXE |  | MPCBECC | 0 | 1.9854 | 0.012754 | 0 | 0 | 0.074916 | 0.15373 | 0.25847 | 0.010531 | 2.4958 | 1.9982 | 0 | 1.9854 | 0.012754 | 0 | 0 | 0.074916 | 0.15373 | 0.25847 | 0.010531 | 2.4958 | 1.9982 | 0 | 0 | 0 | 0 | [9 empty] | 156.693 | 1495.85 | 111.69 | 0 | 0 | 0 | 505.557 | 975.747 | 2025.88 | 119.621 | 5391.04 | 182.489 | 0 | 0 | 0 | 101.053 | 0 | 43.6697 | 0 | 0 | 327.212 | 0 | 0 | 0 | 0 | 0 | 0 | 0 | 0 | 0 | 0 | 17.77 | 38.4 | 1.17 | 0 | 8.13 | 0 | 5.5 | 14.21 | 21.53 | 1.21 | 107.92 | 0 | 1.9854 | 0.012754 | 0 | 0 | 0 | 0.074916 | 0.15373 | 0.25847 | 0.010531 | 2.4958 | 365.692 | 3417.01 | 111.69 | 0 | 0 | 2135 | 930.001 | 2637.81 | 297.5 | 9894.7 | 304.374 | 0 | 0 | 0 | 155.657 | 0 | 65.4 | 0 | 0 | 525.431 | 0 | 0 | 0 | 0 | 0 | 0 | 0 | 0 | 0 | 0 | 30.5 | 75.56 | 1.17 | 0 | 12.52 | 23.59 | 14.91 | 28.27 | 2.82 | 189.34 | 0 | 3.4109 | 0.012754 | 0 | 0 | 0.3358 | 0.11074 | 0.35138 | 0.0041461 | 4.2257 | 50.9429 | 0 | 50.9429
2016-08-31 17:01 | U01R14 | v27 14 S21 G20 M01 | Proposed and Standard | PASS | 0 | 49.9689 | 174.58 | 1281.03 | 111.69 | 0 | 0 | 505.557 | 964.496 | 2025.88 | 119.621 | 5182.86 | 203.537 | 0 | 0 | 0 | 104.271 | 0 | 43.6697 | 0 | 0 | 351.479 | 0 | 0 | 0 | 0 | 0 | 0 | 0 | 0 | 0 | 0 | 19.76 | 32.12 | 1.12 | 0 | 8.45 | 0 | 5.26 | 13.67 | 20.6 | 1.15 | 102.13 | 61.45 | 174.58 | 1281.03 | 111.69 | 0 | 0 | 505.557 | 964.496 | 2025.88 | 119.621 | 5182.86 | 203.537 | 0 | 0 | 0 | 104.271 | 0 | 43.6697 | 0 | 0 | 351.479 | 0 | 0 | 0 | 0 | 0 | 0 | 0 | 0 | 0 | 0 | 19.76 | 32.12 | 1.12 | 0 | 8.45 | 5.26 | 13.67 | 20.6 | 1.15 | 102.13 | 61.45 | CA Residential 2016, Vers. 1.0 | CSE 0.813 EXE |  | MPCBECC | 0 | 1.7927 | 0.012754 | 0 | 0 | 0.074916 | 0.15366 | 0.25847 | 0.010531 | 2.303 | 1.8054 | 0 | 1.7927 | 0.012754 | 0 | 0 | 0.074916 | 0.15366 | 0.25847 | 0.010531 | 2.303 | 1.8054 | 0 | 0 | 0 | 0 | [9 empty] | 174.58 | 1281.03 | 111.69 | 0 | 0 | 0 | 505.557 | 964.496 | 2025.88 | 119.621 | 5182.86 | 203.537 | 0 | 0 | 0 | 104.271 | 0 | 43.6697 | 0 | 0 | 351.479 | 0 | 0 | 0 | 0 | 0 | 0 | 0 | 0 | 0 | 0 | 19.76 | 32.12 | 1.12 | 0 | 8.45 | 0 | 5.26 | 13.67 | 20.6 | 1.15 | 102.13 | 0 | 1.7927 | 0.012754 | 0 | 0 | 0 | 0.074916 | 0.15366 | 0.25847 | 0.010531 | 2.303 | 413.594 | 2961.78 | 111.69 | 0 | 0 | 2135 | 930.001 | 2637.81 | 297.5 | 9487.38 | 344.616 | 0 | 0 | 0 | 158.755 | 0 | 65.4 | 0 | 0 | 568.77 | 0 | 0 | 0 | 0 | 0 | 0 | 0 | 0 | 0 | 0 | 34.38 | 66.82 | 1.12 | 0 | 12.86 | 22.6 | 14.52 | 27.07 | 2.72 | 182.09 | 0 | 3.1717 | 0.012754 | 0 | 0 | 0.3358 | 0.11074 | 0.35138 | 0.0041461 | 3.9865 | 49.9689 | 0 | 49.9689
2016-08-31 17:01 | U01R15 | v27 15 S21 G20 M01 | Proposed and Standard | PASS | 0 | 56.3309 | 5.7251 | 4900.54 | 111.69 | 0 | 0 | 505.557 | 1044.02 | 2025.88 | 119.621 | 8713.04 | 6.6681 | 0 | 0 | 0 | 75.512 | 0 | 43.6697 | 0 | 0 | 125.85 | 0 | 0 | 0 | 0 | 0 | 0 | 0 | 0 | 0 | 0 | 0.66 | 88.15 | 1.12 | 0 | 6.16 | 0 | 5.29 | 14.42 | 20.64 | 1.16 | 137.6 | 96.09 | 5.7251 | 4900.54 | 111.69 | 0 | 0 | 505.557 | 1044.02 | 2025.88 | 119.621 | 8713.04 | 6.6681 | 0 | 0 | 0 | 75.512 | 0 | 43.6697 | 0 | 0 | 125.85 | 0 | 0 | 0 | 0 | 0 | 0 | 0 | 0 | 0 | 0 | 0.66 | 88.15 | 1.12 | 0 | 6.16 | 5.29 | 14.42 | 20.64 | 1.16 | 137.6 | 96.09 | CA Residential 2016, Vers. 1.0 | CSE 0.813 EXE |  | MPCBECC | 0 | 3.7106 | 0.012754 | 0 | 0 | 0.074916 | 0.15805 | 0.25847 | 0.010531 | 4.2253 | 3.7234 | 0 | 3.7106 | 0.012754 | 0 | 0 | 0.074916 | 0.15805 | 0.25847 | 0.010531 | 4.2253 | 3.7234 | 0 | 0 | 0 | 0 | [9 empty] | 5.7251 | 4900.54 | 111.69 | 0 | 0 | 0 | 505.557 | 1044.02 | 2025.88 | 119.621 | 8713.04 | 6.6681 | 0 | 0 | 0 | 75.512 | 0 | 43.6697 | 0 | 0 | 125.85 | 0 | 0 | 0 | 0 | 0 | 0 | 0 | 0 | 0 | 0 | 0.66 | 88.15 | 1.12 | 0 | 6.16 | 0 | 5.29 | 14.42 | 20.64 | 1.16 | 137.6 | 0 | 3.7106 | 0.012754 | 0 | 0 | 0 | 0.074916 | 0.15805 | 0.25847 | 0.010531 | 4.2253 | 33.8995 | 9519.69 | 111.69 | 0 | 0 | 2135 | 930.001 | 2637.81 | 297.5 | 15665.6 | 28.2172 | 0 | 0 | 0 | 130.134 | 0 | 65.4 | 0 | 0 | 223.751 | 0 | 0 | 0 | 0 | 0 | 0 | 0 | 0 | 0 | 0 | 2.85 | 149.29 | 1.12 | 0 | 10.62 | 22.73 | 14.54 | 27.12 | 2.76 | 231.03 | 0 | 5.0876 | 0.012754 | 0 | 0 | 0.3358 | 0.11074 | 0.35138 | 0.0041461 | 5.9025 | 56.3309 | 0 | 56.3309
2016-08-31 17:01 | U01R16 | v27 16 S21 G20 M01 | Proposed and Standard | PASS | 0 | 53.253 | 416.115 | 36.5481 | 111.69 | 0 | 0 | 505.557 | 907.139 | 2025.88 | 119.621 | 4122.55 | 485.862 | 0 | 0 | 0 | 128.688 | 0 | 43.6697 | 0 | 0 | 658.219 | 0 | 0 | 0 | 0 | 0 | 0 | 0 | 0 | 0 | 0 | 45.71 | 1.35 | 1.11 | 0 | 10.35 | 0 | 5.22 | 13.12 | 20.54 | 1.14 | 98.54 | 58.52 | 416.115 | 36.5481 | 111.69 | 0 | 0 | 505.557 | 907.139 | 2025.88 | 119.621 | 4122.55 | 485.862 | 0 | 0 | 0 | 128.688 | 0 | 43.6697 | 0 | 0 | 658.219 | 0 | 0 | 0 | 0 | 0 | 0 | 0 | 0 | 0 | 0 | 45.71 | 1.35 | 1.11 | 0 | 10.35 | 5.22 | 13.12 | 20.54 | 1.14 | 98.54 | 58.52 | CA Residential 2016, Vers. 1.0 | CSE 0.813 EXE |  | MPCBECC | 0 | 0.051204 | 0.012754 | 0 | 0 | 0.074916 | 0.14514 | 0.25847 | 0.010531 | 0.55301 | 0.063957 | 0 | 0.051204 | 0.012754 | 0 | 0 | 0.074916 | 0.14514 | 0.25847 | 0.010531 | 0.55301 | 0.063957 | 0 | 0 | 0 | 0 | [9 empty] | 416.115 | 36.5481 | 111.69 | 0 | 0 | 0 | 505.557 | 907.139 | 2025.88 | 119.621 | 4122.55 | 485.862 | 0 | 0 | 0 | 128.688 | 0 | 43.6697 | 0 | 0 | 658.219 | 0 | 0 | 0 | 0 | 0 | 0 | 0 | 0 | 0 | 0 | 45.71 | 1.35 | 1.11 | 0 | 10.35 | 0 | 5.22 | 13.12 | 20.54 | 1.14 | 98.54 | 0 | 0.051204 | 0.012754 | 0 | 0 | 0 | 0.074916 | 0.14514 | 0.25847 | 0.010531 | 0.55301 | 532.289 | 250.172 | 111.69 | 0 | 0 | 2135 | 930.001 | 2637.81 | 297.5 | 6894.46 | 444.189 | 0 | 0 | 0 | 182.246 | 0 | 65.4 | 0 | 0 | 691.835 | 0 | 0 | 0 | 0 | 0 | 0 | 0 | 0 | 0 | 0 | 43.19 | 10.18 | 1.11 | 0 | 14.66 | 22.38 | 14.5 | 26.96 | 2.7 | 135.68 | 0 | 0.5387 | 0.012754 | 0 | 0 | 0.3358 | 0.11074 | 0.35138 | 0.0041461 | 1.3535 | 53.253 | 0 | 53.253
2016-08-31 17:01 | U02R01 | v27 01 S27 G20 M01 | Proposed and Standard | PASS | 0 | 52.843 | 302.299 | 0 | 141.255 | 0 | 0 | 615.745 | 974.092 | 2371.31 | 151.515 | 4556.21 | 352.044 | 0 | 0 | 0 | 146.272 | 0 | 45.121 | 0 | 0 | 543.437 | 0 | 0 | 0 | 0 | 0 | 0 | 0 | 0 | 0 | 0 | 25.56 | 0 | 1.15 | 0 | 8.96 | 0 | 5.15 | 10.83 | 19.52 | 1.18 | 72.35 | 35.67 | 302.299 | 0 | 141.255 | 0 | 0 | 615.745 | 974.092 | 2371.31 | 151.515 | 4556.21 | 352.044 | 0 | 0 | 0 | 146.272 | 0 | 45.121 | 0 | 0 | 543.437 | 0 | 0 | 0 | 0 | 0 | 0 | 0 | 0 | 0 | 0 | 25.56 | 0 | 1.15 | 0 | 8.96 | 5.15 | 10.83 | 19.52 | 1.18 | 72.35 | 35.67 | CA Residential 2016, Vers. 1.0 | CSE 0.813 EXE |  | MPCBECC | 9.8103e-14 | 0 | 0.01613 | 0 | 0 | 0.091244 | 0.1288 | 0.30219 | 0.013338 | 0.5517 | 0.01613 | 9.8101e-14 | 0 | 0.01613 | 0 | 0 | 0.091244 | 0.1288 | 0.30219 | 0.013338 | 0.5517 | 0.01613 | 0 | 0 | 0 | 0 | [9 empty] | 302.299 | 0 | 141.255 | 0 | 0 | 0 | 615.745 | 974.092 | 2371.31 | 151.515 | 4556.21 | 352.044 | 0 | 0 | 0 | 146.272 | 0 | 45.121 | 0 | 0 | 543.437 | 0 | 0 | 0 | 0 | 0 | 0 | 0 | 0 | 0 | 0 | 25.56 | 0 | 1.15 | 0 | 8.96 | 0 | 5.15 | 10.83 | 19.52 | 1.18 | 72.35 | 9.8103e-14 | 0 | 0.01613 | 0 | 0 | 0 | 0.091244 | 0.1288 | 0.30219 | 0.013338 | 0.5517 | 498.408 | 0 | 141.255 | 0 | 0 | 2615 | 989.001 | 3267.2 | 327.5 | 7838.36 | 414.811 | 0 | 0 | 0 | 199.325 | 0 | 73.4 | 0 | 0 | 687.536 | 0 | 0 | 0 | 0 | 0 | 0 | 0 | 0 | 0 | 0 | 30.92 | 0 | 1.15 | 0 | 12.21 | 22.11 | 12.56 | 27.01 | 2.41 | 108.37 | 1.6235e-09 | 0 | 0.01613 | 0 | 0 | 0.4113 | 0.11826 | 0.43522 | 0.0045642 | 0.98547 | 52.843 | 0 | 52.843
2016-08-31 17:01 | U02R02 | v27 02 S27 G20 M01 | Proposed and Standard | PASS | 0 | 47.035 | 232.7 | 41.0319 | 141.255 | 0 | 0 | 615.745 | 1015.23 | 2371.31 | 151.515 | 4568.78 | 270.983 | 0 | 0 | 0 | 131.187 | 0 | 45.121 | 0 | 0 | 447.291 | 0 | 0 | 0 | 0 | 0 | 0 | 0 | 0 | 0 | 0 | 20.27 | 1.57 | 1.15 | 0 | 8.07 | 0 | 5.16 | 11.24 | 19.54 | 1.18 | 68.18 | 31.06 | 232.7 | 41.0319 | 141.255 | 0 | 0 | 615.745 | 1015.23 | 2371.31 | 151.515 | 4568.78 | 270.983 | 0 | 0 | 0 | 131.187 | 0 | 45.121 | 0 | 0 | 447.291 | 0 | 0 | 0 | 0 | 0 | 0 | 0 | 0 | 0 | 0 | 20.27 | 1.57 | 1.15 | 0 | 8.07 | 5.16 | 11.24 | 19.54 | 1.18 | 68.18 | 31.06 | CA Residential 2016, Vers. 1.0 | CSE 0.813 EXE |  | MPCBECC | 0 | 0.051728 | 0.01613 | 0 | 0 | 0.091244 | 0.14095 | 0.30219 | 0.013338 | 0.61557 | 0.067857 | 0 | 0.051728 | 0.01613 | 0 | 0 | 0.091244 | 0.14095 | 0.30219 | 0.013338 | 0.61557 | 0.067857 | 0 | 0 | 0 | 0 | [9 empty] | 232.7 | 41.0319 | 141.255 | 0 | 0 | 0 | 615.745 | 1015.23 | 2371.31 | 151.515 | 4568.78 | 270.983 | 0 | 0 | 0 | 131.187 | 0 | 45.121 | 0 | 0 | 447.291 | 0 | 0 | 0 | 0 | 0 | 0 | 0 | 0 | 0 | 0 | 20.27 | 1.57 | 1.15 | 0 | 8.07 | 0 | 5.16 | 11.24 | 19.54 | 1.18 | 68.18 | 0 | 0.051728 | 0.01613 | 0 | 0 | 0 | 0.091244 | 0.14095 | 0.30219 | 0.013338 | 0.61557 | 592.998 | 193.111 | 141.255 | 0 | 0 | 2615 | 989.001 | 3267.2 | 327.5 | 8126.06 | 493.517 | 0 | 0 | 0 | 185.191 | 0 | 73.4 | 0 | 0 | 752.108 | 0 | 0 | 0 | 0 | 0 | 0 | 0 | 0 | 0 | 0 | 37.83 | 7.84 | 1.15 | 0 | 11.4 | 22.19 | 12.57 | 27.1 | 2.41 | 122.49 | 0 | 0.37591 | 0.01613 | 0 | 0 | 0.4113 | 0.11826 | 0.43522 | 0.0045642 | 1.3614 | 47.035 | 0 | 47.035
2016-08-31 17:01 | U02R03 | v27 03 S27 G20 M01 | Proposed and Standard | PASS | 0 | 44.7079 | 125.801 | 1.9315 | 141.255 | 0 | 0 | 615.745 | 1009.52 | 2371.31 | 151.515 | 4417.08 | 146.49 | 0 | 0 | 0 | 131.749 | 0 | 45.121 | 0 | 0 | 323.36 | 0 | 0 | 0 | 0 | 0 | 0 | 0 | 0 | 0 | 0 | 11.1 | 0.1 | 1.15 | 0 | 8.09 | 0 | 5.13 | 11.11 | 19.5 | 1.17 | 57.35 | 20.44 | 125.801 | 1.9315 | 141.255 | 0 | 0 | 615.745 | 1009.52 | 2371.31 | 151.515 | 4417.08 | 146.49 | 0 | 0 | 0 | 131.749 | 0 | 45.121 | 0 | 0 | 323.36 | 0 | 0 | 0 | 0 | 0 | 0 | 0 | 0 | 0 | 0 | 11.1 | 0.1 | 1.15 | 0 | 8.09 | 5.13 | 11.11 | 19.5 | 1.17 | 57.35 | 20.44 | CA Residential 2016, Vers. 1.0 | CSE 0.813 EXE |  | MPCBECC | 0 | 0.0088308 | 0.01613 | 0 | 0 | 0.091244 | 0.13577 | 0.30219 | 0.013338 | 0.5675 | 0.024961 | 0 | 0.0088308 | 0.01613 | 0 | 0 | 0.091244 | 0.13577 | 0.30219 | 0.013338 | 0.5675 | 0.024961 | 0 | -3.7253e-09 | 0 | 0 | [9 empty] | 125.801 | 1.9315 | 141.255 | 0 | 0 | 0 | 615.745 | 1009.52 | 2371.31 | 151.515 | 4417.08 | 146.49 | 0 | 0 | 0 | 131.749 | 0 | 45.121 | 0 | 0 | 323.36 | 0 | 0 | 0 | 0 | 0 | 0 | 0 | 0 | 0 | 0 | 11.1 | 0.1 | 1.15 | 0 | 8.09 | 0 | 5.13 | 11.11 | 19.5 | 1.17 | 57.35 | 0 | 0.0088308 | 0.01613 | 0 | 0 | 0 | 0.091244 | 0.13577 | 0.30219 | 0.013338 | 0.5675 | 491.655 | 0 | 141.255 | 0 | 0 | 2615 | 989.001 | 3267.2 | 327.5 | 7831.61 | 409.153 | 0 | 0 | 0 | 185.824 | 0 | 73.4 | 0 | 0 | 668.377 | 0 | 0 | 0 | 0 | 0 | 0 | 0 | 0 | 0 | 0 | 31.3 | 0 | 1.15 | 0 | 11.4 | 22 | 12.56 | 27 | 2.38 | 107.79 | 0 | 0 | 0.01613 | 0 | 0 | 0.4113 | 0.11826 | 0.43522 | 0.0045642 | 0.98547 | 44.7079 | 0 | 44.7079
2016-08-31 17:01 | U02R04 | v27 04 S27 G20 M01 | Proposed and Standard | PASS | 0 | 45.4713 | 168.105 | 71.3658 | 141.255 | 0 | 0 | 615.745 | 1030.26 | 2371.31 | 151.515 | 4549.56 | 195.762 | 0 | 0 | 0 | 125.44 | 0 | 45.121 | 0 | 0 | 366.323 | 0 | 0 | 0 | 0 | 0 | 0 | 0 | 0 | 0 | 0 | 14.7 | 2.89 | 1.15 | 0 | 7.73 | 0 | 5.17 | 11.39 | 19.55 | 1.18 | 63.76 | 26.47 | 168.105 | 71.3658 | 141.255 | 0 | 0 | 615.745 | 1030.26 | 2371.31 | 151.515 | 4549.56 | 195.762 | 0 | 0 | 0 | 125.44 | 0 | 45.121 | 0 | 0 | 366.324 | 0 | 0 | 0 | 0 | 0 | 0 | 0 | 0 | 0 | 0 | 14.7 | 2.89 | 1.15 | 0 | 7.73 | 5.17 | 11.39 | 19.55 | 1.18 | 63.76 | 26.47 | CA Residential 2016, Vers. 1.0 | CSE 0.813 EXE |  | MPCBECC | 0 | 0.34033 | 0.01613 | 0 | 0 | 0.091244 | 0.14471 | 0.30219 | 0.013338 | 0.90793 | 0.35646 | 0 | 0.34033 | 0.01613 | 0 | 0 | 0.091244 | 0.14471 | 0.30219 | 0.013338 | 0.90794 | 0.35646 | 5.9605e-08 | 5.9605e-08 | 0 | 0 | [9 empty] | 168.105 | 71.3658 | 141.255 | 0 | 0 | 0 | 615.745 | 1030.26 | 2371.31 | 151.515 | 4549.56 | 195.762 | 0 | 0 | 0 | 125.44 | 0 | 45.121 | 0 | 0 | 366.323 | 0 | 0 | 0 | 0 | 0 | 0 | 0 | 0 | 0 | 0 | 14.7 | 2.89 | 1.15 | 0 | 7.73 | 0 | 5.17 | 11.39 | 19.55 | 1.18 | 63.76 | 0 | 0.34033 | 0.01613 | 0 | 0 | 0 | 0.091244 | 0.14471 | 0.30219 | 0.013338 | 0.90793 | 464.315 | 327.919 | 141.255 | 0 | 0 | 2615 | 989.001 | 3267.2 | 327.5 | 8132.19 | 386.424 | 0 | 0 | 0 | 179.765 | 0 | 73.4 | 0 | 0 | 639.588 | 0 | 0 | 0 | 0 | 0 | 0 | 0 | 0 | 0 | 0 | 29.8 | 12.25 | 1.15 | 0 | 11.07 | 22.23 | 12.57 | 27.12 | 2.4 | 118.59 | 0 | 1.1888 | 0.01613 | 0 | 0 | 0.4113 | 0.11826 | 0.43522 | 0.0045642 | 2.1742 | 45.4713 | 0 | 45.4713
2016-08-31 17:01 | U02R05 | v27 05 S27 G20 M01 | Proposed and Standard | PASS | 0 | 41.5491 | 98.3904 | 0 | 141.255 | 0 | 0 | 615.745 | 1010.73 | 2371.31 | 151.515 | 4388.95 | 114.584 | 0 | 0 | 0 | 134.918 | 0 | 45.121 | 0 | 0 | 294.623 | 0 | 0 | 0 | 0 | 0 | 0 | 0 | 0 | 0 | 0 | 8.52 | 0 | 1.15 | 0 | 8.27 | 0 | 5.08 | 11.14 | 19.44 | 1.17 | 54.77 | 17.94 | 98.3904 | 0 | 141.255 | 0 | 0 | 615.745 | 1010.73 | 2371.31 | 151.515 | 4388.95 | 114.584 | 0 | 0 | 0 | 134.918 | 0 | 45.121 | 0 | 0 | 294.623 | 0 | 0 | 0 | 0 | 0 | 0 | 0 | 0 | 0 | 0 | 8.52 | 0 | 1.15 | 0 | 8.27 | 5.08 | 11.14 | 19.44 | 1.17 | 54.77 | 17.94 | CA Residential 2016, Vers. 1.0 | CSE 0.813 EXE |  | MPCBECC | 0 | 0 | 0.01613 | 0 | 0 | 0.091244 | 0.13561 | 0.30219 | 0.013338 | 0.55851 | 0.01613 | 0 | 0 | 0.01613 | 0 | 0 | 0.091244 | 0.13561 | 0.30219 | 0.013338 | 0.55851 | 0.01613 | 0 | 0 | 0 | 0 | [9 empty] | 98.3904 | 0 | 141.255 | 0 | 0 | 0 | 615.745 | 1010.73 | 2371.31 | 151.515 | 4388.95 | 114.584 | 0 | 0 | 0 | 134.918 | 0 | 45.121 | 0 | 0 | 294.623 | 0 | 0 | 0 | 0 | 0 | 0 | 0 | 0 | 0 | 0 | 8.52 | 0 | 1.15 | 0 | 8.27 | 0 | 5.08 | 11.14 | 19.44 | 1.17 | 54.77 | 0 | 0 | 0.01613 | 0 | 0 | 0 | 0.091244 | 0.13561 | 0.30219 | 0.013338 | 0.55851 | 507.68 | 0 | 141.255 | 0 | 0 | 2615 | 989.001 | 3267.2 | 327.5 | 7847.63 | 422.538 | 0 | 0 | 0 | 188.804 | 0 | 73.4 | 0 | 0 | 684.742 | 0 | 0 | 0 | 0 | 0 | 0 | 0 | 0 | 0 | 0 | 31.71 | 0 | 1.15 | 0 | 11.57 | 21.76 | 12.54 | 26.83 | 2.38 | 107.94 | 3.8657e-15 | 0 | 0.01613 | 0 | 0 | 0.4113 | 0.11826 | 0.43522 | 0.0045642 | 0.98547 | 41.5491 | 0 | 41.5491
2016-08-31 17:01 | U02R06 | v27 06 S27 G20 M01 | Proposed and Standard | PASS | 0 | 49.1752 | 77.0797 | 71.2112 | 141.255 | 0 | 0 | 615.745 | 1046.52 | 2371.31 | 151.515 | 4474.63 | 89.759 | 0 | 0 | 0 | 119.752 | 0 | 45.121 | 0 | 0 | 254.632 | 0 | 0 | 0 | 0 | 0 | 0 | 0 | 0 | 0 | 0 | 6.81 | 3.06 | 1.11 | 0 | 7.4 | 0 | 4.99 | 11.24 | 18.91 | 1.14 | 54.66 | 18.38 | 77.0797 | 71.2112 | 141.255 | 0 | 0 | 615.745 | 1046.52 | 2371.31 | 151.515 | 4474.63 | 89.759 | 0 | 0 | 0 | 119.752 | 0 | 45.121 | 0 | 0 | 254.632 | 0 | 0 | 0 | 0 | 0 | 0 | 0 | 0 | 0 | 0 | 6.81 | 3.06 | 1.11 | 0 | 7.4 | 4.99 | 11.24 | 18.91 | 1.14 | 54.66 | 18.38 | CA Residential 2016, Vers. 1.0 | CSE 0.813 EXE |  | MPCBECC | 0 | 0.30109 | 0.01613 | 0 | 0 | 0.091244 | 0.14183 | 0.30219 | 0.013338 | 0.86583 | 0.31722 | 0 | 0.30109 | 0.01613 | 0 | 0 | 0.091244 | 0.14183 | 0.30219 | 0.013338 | 0.86583 | 0.31722 | 0 | 0 | 0 | 0 | [9 empty] | 77.0797 | 71.2112 | 141.255 | 0 | 0 | 0 | 615.745 | 1046.52 | 2371.31 | 151.515 | 4474.63 | 89.759 | 0 | 0 | 0 | 119.752 | 0 | 45.121 | 0 | 0 | 254.632 | 0 | 0 | 0 | 0 | 0 | 0 | 0 | 0 | 0 | 0 | 6.81 | 3.06 | 1.11 | 0 | 7.4 | 0 | 4.99 | 11.24 | 18.91 | 1.14 | 54.66 | 0 | 0.30109 | 0.01613 | 0 | 0 | 0 | 0.091244 | 0.14183 | 0.30219 | 0.013338 | 0.86583 | 203.963 | 174.18 | 141.255 | 0 | 0 | 2615 | 989.001 | 3267.2 | 327.5 | 7718.1 | 169.744 | 0 | 0 | 0 | 174.49 | 0 | 73.4 | 0 | 0 | 417.634 | 0 | 0 | 0 | 0 | 0 | 0 | 0 | 0 | 0 | 0 | 13.18 | 7.52 | 1.11 | 0 | 10.79 | 21.36 | 12.31 | 26.08 | 2.35 | 94.7 | 0 | 0.49839 | 0.01613 | 0 | 0 | 0.4113 | 0.11826 | 0.43522 | 0.0045642 | 1.4838 | 49.1752 | 0 | 49.1752
2016-08-31 17:01 | U02R07 | v27 07 S27 G20 M01 | Proposed and Standard | PASS | 0 | 47.8638 | 27.4449 | 12.1086 | 141.255 | 0 | 0 | 615.745 | 1048.37 | 2371.31 | 151.515 | 4367.75 | 31.9584 | 0 | 0 | 0 | 117.807 | 0 | 45.121 | 0 | 0 | 194.886 | 0 | 0 | 0 | 0 | 0 | 0 | 0 | 0 | 0 | 0 | 2.33 | 0.62 | 1.15 | 0 | 7.15 | 0 | 5.25 | 11.5 | 19.71 | 1.2 | 48.91 | 11.25 | 27.4451 | 12.1086 | 141.255 | 0 | 0 | 615.745 | 1048.37 | 2371.31 | 151.515 | 4367.75 | 31.9587 | 0 | 0 | 0 | 117.807 | 0 | 45.121 | 0 | 0 | 194.887 | 0 | 0 | 0 | 0 | 0 | 0 | 0 | 0 | 0 | 0 | 2.33 | 0.62 | 1.15 | 0 | 7.15 | 5.25 | 11.5 | 19.71 | 1.2 | 48.91 | 11.25 | CA Residential 2016, Vers. 1.0 | CSE 0.813 EXE |  | MPCBECC | 0 | 0.073336 | 0.01613 | 0 | 0 | 0.091244 | 0.14122 | 0.30219 | 0.013338 | 0.63746 | 0.089466 | 0 | 0.073336 | 0.01613 | 0 | 0 | 0.091244 | 0.14122 | 0.30219 | 0.013338 | 0.63746 | 0.089466 | 0 | 0 | 0 | 0 | [9 empty] | 27.4449 | 12.1086 | 141.255 | 0 | 0 | 0 | 615.745 | 1048.37 | 2371.31 | 151.515 | 4367.75 | 31.9584 | 0 | 0 | 0 | 117.807 | 0 | 45.121 | 0 | 0 | 194.886 | 0 | 0 | 0 | 0 | 0 | 0 | 0 | 0 | 0 | 0 | 2.33 | 0.62 | 1.15 | 0 | 7.15 | 0 | 5.25 | 11.5 | 19.71 | 1.2 | 48.91 | 0 | 0.073336 | 0.01613 | 0 | 0 | 0 | 0.091244 | 0.14122 | 0.30219 | 0.013338 | 0.63746 | 84.307 | 76.9071 | 141.255 | 0 | 0 | 2615 | 989.001 | 3267.2 | 327.5 | 7501.17 | 70.1601 | 0 | 0 | 0 | 172.755 | 0 | 73.4 | 0 | 0 | 316.315 | 0 | 0 | 0 | 0 | 0 | 0 | 0 | 0 | 0 | 0 | 5.27 | 4.29 | 1.15 | 0 | 10.48 | 22.47 | 12.55 | 27.22 | 2.51 | 85.94 | 0 | 0.31994 | 0.01613 | 0 | 0 | 0.4113 | 0.11826 | 0.43522 | 0.0045642 | 1.3054 | 47.8638 | 0 | 47.8638
2016-08-31 17:01 | U02R08 | v27 08 S27 G20 M01 | Proposed and Standard | PASS | 0 | 45.5094 | 43.6411 | 358.953 | 141.255 | 0 | 0 | 615.745 | 1066.38 | 2371.31 | 151.515 | 4748.8 | 50.82 | 0 | 0 | 0 | 114.692 | 0 | 45.121 | 0 | 0 | 210.633 | 0 | 0 | 0 | 0 | 0 | 0 | 0 | 0 | 0 | 0 | 3.87 | 8.04 | 1.11 | 0 | 7.1 | 0 | 5.04 | 11.42 | 18.99 | 1.15 | 56.72 | 20.12 | 43.641 | 358.953 | 141.255 | 0 | 0 | 615.745 | 1066.38 | 2371.31 | 151.515 | 4748.8 | 50.8199 | 0 | 0 | 0 | 114.692 | 0 | 45.121 | 0 | 0 | 210.633 | 0 | 0 | 0 | 0 | 0 | 0 | 0 | 0 | 0 | 0 | 3.87 | 8.04 | 1.11 | 0 | 7.1 | 5.04 | 11.42 | 18.99 | 1.15 | 56.72 | 20.12 | CA Residential 2016, Vers. 1.0 | CSE 0.813 EXE |  | MPCBECC | 0 | 0.76071 | 0.01613 | 0 | 0 | 0.091244 | 0.14744 | 0.30219 | 0.013338 | 1.3311 | 0.77684 | 0 | 0.76071 | 0.01613 | 0 | 0 | 0.091244 | 0.14744 | 0.30219 | 0.013338 | 1.3311 | 0.77684 | 0 | 0 | 0 | 0 | [9 empty] | 43.6411 | 358.953 | 141.255 | 0 | 0 | 0 | 615.745 | 1066.38 | 2371.31 | 151.515 | 4748.8 | 50.82 | 0 | 0 | 0 | 114.692 | 0 | 45.121 | 0 | 0 | 210.633 | 0 | 0 | 0 | 0 | 0 | 0 | 0 | 0 | 0 | 0 | 3.87 | 8.04 | 1.11 | 0 | 7.1 | 0 | 5.04 | 11.42 | 18.99 | 1.15 | 56.72 | 0 | 0.76071 | 0.01613 | 0 | 0 | 0 | 0.091244 | 0.14744 | 0.30219 | 0.013338 | 1.3311 | 155.221 | 963.406 | 141.255 | 0 | 0 | 2615 | 989.001 | 3267.2 | 327.5 | 8458.58 | 129.179 | 0 | 0 | 0 | 169.65 | 0 | 73.4 | 0 | 0 | 372.229 | 0 | 0 | 0 | 0 | 0 | 0 | 0 | 0 | 0 | 0 | 10.07 | 25.89 | 1.11 | 0 | 10.5 | 21.57 | 12.33 | 26.23 | 2.39 | 110.09 | 0 | 2.1878 | 0.01613 | 0 | 0 | 0.4113 | 0.11826 | 0.43522 | 0.0045642 | 3.1733 | 45.5094 | 0 | 45.5094
2016-08-31 17:01 | U02R09 | v27 09 S27 G20 M01 | Proposed and Standard | PASS | 0 | 45.6332 | 67.6349 | 684.264 | 141.255 | 0 | 0 | 615.745 | 1066.08 | 2371.31 | 151.515 | 5097.8 | 78.7846 | 0 | 0 | 0 | 114.475 | 0 | 45.121 | 0 | 0 | 238.38 | 0 | 0 | 0 | 0 | 0 | 0 | 0 | 0 | 0 | 0 | 5.94 | 18.55 | 1.1 | 0 | 7.1 | 0 | 4.97 | 11.34 | 18.77 | 1.13 | 68.9 | 32.69 | 67.6351 | 684.264 | 141.255 | 0 | 0 | 615.745 | 1066.08 | 2371.31 | 151.515 | 5097.8 | 78.7848 | 0 | 0 | 0 | 114.475 | 0 | 45.121 | 0 | 0 | 238.381 | 0 | 0 | 0 | 0 | 0 | 0 | 0 | 0 | 0 | 0 | 5.94 | 18.55 | 1.1 | 0 | 7.1 | 4.97 | 11.34 | 18.77 | 1.13 | 68.9 | 32.69 | CA Residential 2016, Vers. 1.0 | CSE 0.813 EXE |  | MPCBECC | 0 | 1.631 | 0.01613 | 0 | 0 | 0.091244 | 0.15055 | 0.30219 | 0.013338 | 2.2045 | 1.6471 | 0 | 1.631 | 0.01613 | 0 | 0 | 0.091244 | 0.15055 | 0.30219 | 0.013338 | 2.2045 | 1.6471 | 0 | 0 | 0 | 0 | [9 empty] | 67.6349 | 684.264 | 141.255 | 0 | 0 | 0 | 615.745 | 1066.08 | 2371.31 | 151.515 | 5097.8 | 78.7846 | 0 | 0 | 0 | 114.475 | 0 | 45.121 | 0 | 0 | 238.38 | 0 | 0 | 0 | 0 | 0 | 0 | 0 | 0 | 0 | 0 | 5.94 | 18.55 | 1.1 | 0 | 7.1 | 0 | 4.97 | 11.34 | 18.77 | 1.13 | 68.9 | 0 | 1.631 | 0.01613 | 0 | 0 | 0 | 0.091244 | 0.15055 | 0.30219 | 0.013338 | 2.2045 | 218.438 | 1765 | 141.255 | 0 | 0 | 2615 | 989.001 | 3267.2 | 327.5 | 9323.39 | 181.846 | 0 | 0 | 0 | 169.404 | 0 | 73.4 | 0 | 0 | 424.65 | 0 | 0 | 0 | 0 | 0 | 0 | 0 | 0 | 0 | 0 | 14.06 | 48.69 | 1.1 | 0 | 10.5 | 21.33 | 12.25 | 25.98 | 2.35 | 136.26 | 0 | 3.5071 | 0.01613 | 0 | 0 | 0.4113 | 0.11826 | 0.43522 | 0.0045642 | 4.4925 | 45.6332 | 0 | 45.6332
2016-08-31 17:01 | U02R10 | v27 10 S27 G20 M01 | Proposed and Standard | PASS | 0 | 43.9983 | 79.0142 | 862.237 | 141.255 | 0 | 0 | 615.745 | 1069.01 | 2371.31 | 151.515 | 5290.08 | 92.044 | 0 | 0 | 0 | 113.613 | 0 | 45.121 | 0 | 0 | 250.778 | 0 | 0 | 0 | 0 | 0 | 0 | 0 | 0 | 0 | 0 | 6.93 | 18.5 | 1.1 | 0 | 7.06 | 0 | 4.91 | 11.34 | 18.7 | 1.12 | 69.66 | 33.59 | 79.0142 | 862.237 | 141.255 | 0 | 0 | 615.745 | 1069.01 | 2371.31 | 151.515 | 5290.08 | 92.044 | 0 | 0 | 0 | 113.613 | 0 | 45.121 | 0 | 0 | 250.778 | 0 | 0 | 0 | 0 | 0 | 0 | 0 | 0 | 0 | 0 | 6.93 | 18.5 | 1.1 | 0 | 7.06 | 4.91 | 11.34 | 18.7 | 1.12 | 69.66 | 33.59 | CA Residential 2016, Vers. 1.0 | CSE 0.813 EXE |  | MPCBECC | 0 | 1.6523 | 0.01613 | 0 | 0 | 0.091244 | 0.15128 | 0.30219 | 0.013338 | 2.2265 | 1.6684 | 0 | 1.6523 | 0.01613 | 0 | 0 | 0.091244 | 0.15128 | 0.30219 | 0.013338 | 2.2265 | 1.6684 | 1.1921e-06 | 1.0729e-06 | 0 | 0 | [9 empty] | 79.0142 | 862.237 | 141.255 | 0 | 0 | 0 | 615.745 | 1069.01 | 2371.31 | 151.515 | 5290.08 | 92.044 | 0 | 0 | 0 | 113.613 | 0 | 45.121 | 0 | 0 | 250.778 | 0 | 0 | 0 | 0 | 0 | 0 | 0 | 0 | 0 | 0 | 6.93 | 18.5 | 1.1 | 0 | 7.06 | 0 | 4.91 | 11.34 | 18.7 | 1.12 | 69.66 | 0 | 1.6523 | 0.01613 | 0 | 0 | 0 | 0.091244 | 0.15128 | 0.30219 | 0.013338 | 2.2265 | 247.033 | 2424.92 | 141.255 | 0 | 0 | 2615 | 989.001 | 3267.2 | 327.5 | 10011.9 | 205.66 | 0 | 0 | 0 | 168.496 | 0 | 73.4 | 0 | 0 | 447.556 | 0 | 0 | 0 | 0 | 0 | 0 | 0 | 0 | 0 | 0 | 15.88 | 54.76 | 1.1 | 0 | 10.46 | 21.1 | 12.24 | 25.87 | 2.32 | 143.73 | 0 | 3.8767 | 0.01613 | 0 | 0 | 0.4113 | 0.11826 | 0.43522 | 0.0045642 | 4.8622 | 43.9983 | 0 | 43.9983
2016-08-31 17:01 | U02R11 | v27 11 S27 G20 M01 | Proposed and Standard | PASS | 0 | 46.9036 | 216.499 | 1810.99 | 141.255 | 0 | 0 | 615.745 | 1062 | 2371.31 | 151.515 | 6369.31 | 252.142 | 0 | 0 | 0 | 115.963 | 0 | 45.121 | 0 | 0 | 413.226 | 0 | 0 | 0 | 0 | 0 | 0 | 0 | 0 | 0 | 0 | 18.96 | 36.12 | 1.15 | 0 | 7.21 | 0 | 5.23 | 11.78 | 19.6 | 1.19 | 101.24 | 63.44 | 216.499 | 1810.99 | 141.255 | 0 | 0 | 615.745 | 1062 | 2371.31 | 151.515 | 6369.31 | 252.142 | 0 | 0 | 0 | 115.963 | 0 | 45.121 | 0 | 0 | 413.226 | 0 | 0 | 0 | 0 | 0 | 0 | 0 | 0 | 0 | 0 | 18.96 | 36.12 | 1.15 | 0 | 7.21 | 5.23 | 11.78 | 19.6 | 1.19 | 101.24 | 63.44 | CA Residential 2016, Vers. 1.0 | CSE 0.813 EXE |  | MPCBECC | 0 | 2.0658 | 0.01613 | 0 | 0 | 0.091244 | 0.15175 | 0.30219 | 0.013338 | 2.6405 | 2.0819 | 0 | 2.0658 | 0.01613 | 0 | 0 | 0.091244 | 0.15175 | 0.30219 | 0.013338 | 2.6405 | 2.0819 | 0 | 0 | 0 | 0 | [9 empty] | 216.499 | 1810.99 | 141.255 | 0 | 0 | 0 | 615.745 | 1062 | 2371.31 | 151.515 | 6369.31 | 252.142 | 0 | 0 | 0 | 115.963 | 0 | 45.121 | 0 | 0 | 413.226 | 0 | 0 | 0 | 0 | 0 | 0 | 0 | 0 | 0 | 0 | 18.96 | 36.12 | 1.15 | 0 | 7.21 | 0 | 5.23 | 11.78 | 19.6 | 1.19 | 101.24 | 0 | 2.0658 | 0.01613 | 0 | 0 | 0 | 0.091244 | 0.15175 | 0.30219 | 0.013338 | 2.6405 | 571.982 | 4348.13 | 141.255 | 0 | 0 | 2615 | 989.001 | 3267.2 | 327.5 | 12260.1 | 476.076 | 0 | 0 | 0 | 170.536 | 0 | 73.4 | 0 | 0 | 720.012 | 0 | 0 | 0 | 0 | 0 | 0 | 0 | 0 | 0 | 0 | 36.8 | 81.51 | 1.15 | 0 | 10.6 | 22.57 | 12.58 | 27.25 | 2.45 | 194.91 | 0 | 4.4314 | 0.01613 | 0 | 0 | 0.4113 | 0.11826 | 0.43522 | 0.0045642 | 5.4168 | 46.9036 | 0 | 46.9036
2016-08-31 17:01 | U02R12 | v27 12 S27 G20 M01 | Proposed and Standard | PASS | 0 | 43.9991 | 220.267 | 492.259 | 141.255 | 0 | 0 | 615.745 | 1041.87 | 2371.31 | 151.515 | 5034.22 | 256.492 | 0 | 0 | 0 | 121.937 | 0 | 45.121 | 0 | 0 | 423.55 | 0 | 0 | 0 | 0 | 0 | 0 | 0 | 0 | 0 | 0 | 19.36 | 14.47 | 1.15 | 0 | 7.54 | 0 | 5.26 | 11.58 | 19.64 | 1.2 | 80.2 | 42.52 | 220.267 | 492.259 | 141.255 | 0 | 0 | 615.745 | 1041.87 | 2371.31 | 151.515 | 5034.22 | 256.492 | 0 | 0 | 0 | 121.937 | 0 | 45.121 | 0 | 0 | 423.55 | 0 | 0 | 0 | 0 | 0 | 0 | 0 | 0 | 0 | 0 | 19.36 | 14.47 | 1.15 | 0 | 7.54 | 5.26 | 11.58 | 19.64 | 1.2 | 80.2 | 42.52 | CA Residential 2016, Vers. 1.0 | CSE 0.813 EXE |  | MPCBECC | 0 | 0.98271 | 0.01613 | 0 | 0 | 0.091244 | 0.14856 | 0.30219 | 0.013338 | 1.5542 | 0.99884 | 0 | 0.98271 | 0.01613 | 0 | 0 | 0.091244 | 0.14856 | 0.30219 | 0.013338 | 1.5542 | 0.99884 | 0 | 0 | 0 | 0 | [9 empty] | 220.267 | 492.259 | 141.255 | 0 | 0 | 0 | 615.745 | 1041.87 | 2371.31 | 151.515 | 5034.22 | 256.492 | 0 | 0 | 0 | 121.937 | 0 | 45.121 | 0 | 0 | 423.55 | 0 | 0 | 0 | 0 | 0 | 0 | 0 | 0 | 0 | 0 | 19.36 | 14.47 | 1.15 | 0 | 7.54 | 0 | 5.26 | 11.58 | 19.64 | 1.2 | 80.2 | 0 | 0.98271 | 0.01613 | 0 | 0 | 0 | 0.091244 | 0.14856 | 0.30219 | 0.013338 | 1.5542 | 567.599 | 1686.96 | 141.255 | 0 | 0 | 2615 | 989.001 | 3267.2 | 327.5 | 9594.51 | 472.356 | 0 | 0 | 0 | 176.313 | 0 | 73.4 | 0 | 0 | 722.069 | 0 | 0 | 0 | 0 | 0 | 0 | 0 | 0 | 0 | 0 | 36.63 | 48.27 | 1.15 | 0 | 10.9 | 22.7 | 12.58 | 27.31 | 2.44 | 161.98 | 0 | 3.3592 | 0.01613 | 0 | 0 | 0.4113 | 0.11826 | 0.43522 | 0.0045642 | 4.3446 | 43.9991 | 0 | 43.9991
2016-08-31 17:01 | U02R13 | v27 13 S27 G20 M01 | Proposed and Standard | PASS | 0 | 48.561 | 193.839 | 2015.12 | 141.255 | 0 | 0 | 615.745 | 1072.58 | 2371.31 | 151.515 | 6561.36 | 225.75 | 0 | 0 | 0 | 113.694 | 0 | 45.121 | 0 | 0 | 384.565 | 0 | 0 | 0 | 0 | 0 | 0 | 0 | 0 | 0 | 0 | 17.11 | 39.36 | 1.15 | 0 | 7.07 | 0 | 5.21 | 11.84 | 19.59 | 1.19 | 102.52 | 64.69 | 193.839 | 2015.12 | 141.255 | 0 | 0 | 615.745 | 1072.58 | 2371.31 | 151.515 | 6561.36 | 225.75 | 0 | 0 | 0 | 113.694 | 0 | 45.121 | 0 | 0 | 384.565 | 0 | 0 | 0 | 0 | 0 | 0 | 0 | 0 | 0 | 0 | 17.11 | 39.36 | 1.15 | 0 | 7.07 | 5.21 | 11.84 | 19.59 | 1.19 | 102.52 | 64.69 | CA Residential 2016, Vers. 1.0 | CSE 0.813 EXE |  | MPCBECC | 0 | 2.5655 | 0.01613 | 0 | 0 | 0.091244 | 0.15291 | 0.30219 | 0.013338 | 3.1414 | 2.5817 | 0 | 2.5655 | 0.01613 | 0 | 0 | 0.091244 | 0.15291 | 0.30219 | 0.013338 | 3.1414 | 2.5817 | 0 | 0 | 0 | 0 | [9 empty] | 193.839 | 2015.12 | 141.255 | 0 | 0 | 0 | 615.745 | 1072.58 | 2371.31 | 151.515 | 6561.36 | 225.75 | 0 | 0 | 0 | 113.694 | 0 | 45.121 | 0 | 0 | 384.565 | 0 | 0 | 0 | 0 | 0 | 0 | 0 | 0 | 0 | 0 | 17.11 | 39.36 | 1.15 | 0 | 7.07 | 0 | 5.21 | 11.84 | 19.59 | 1.19 | 102.52 | 0 | 2.5655 | 0.01613 | 0 | 0 | 0 | 0.091244 | 0.15291 | 0.30219 | 0.013338 | 3.1414 | 515.98 | 4729.34 | 141.255 | 0 | 0 | 2615 | 989.001 | 3267.2 | 327.5 | 12585.3 | 429.462 | 0 | 0 | 0 | 168.283 | 0 | 73.4 | 0 | 0 | 671.144 | 0 | 0 | 0 | 0 | 0 | 0 | 0 | 0 | 0 | 0 | 33.45 | 81.68 | 1.15 | 0 | 10.47 | 22.48 | 12.58 | 27.23 | 2.41 | 191.45 | 0 | 4.7472 | 0.01613 | 0 | 0 | 0.4113 | 0.11826 | 0.43522 | 0.0045642 | 5.7326 | 48.561 | 0 | 48.561
2016-08-31 17:01 | U02R14 | v27 14 S27 G20 M01 | Proposed and Standard | PASS | 0 | 47.6445 | 207.99 | 1784.56 | 141.255 | 0 | 0 | 615.745 | 1059.7 | 2371.31 | 151.515 | 6332.08 | 242.489 | 0 | 0 | 0 | 117.294 | 0 | 45.121 | 0 | 0 | 404.904 | 0 | 0 | 0 | 0 | 0 | 0 | 0 | 0 | 0 | 0 | 18.33 | 34.02 | 1.1 | 0 | 7.34 | 0 | 4.98 | 11.39 | 18.75 | 1.13 | 97.04 | 60.79 | 207.99 | 1784.56 | 141.255 | 0 | 0 | 615.745 | 1059.7 | 2371.31 | 151.515 | 6332.07 | 242.489 | 0 | 0 | 0 | 117.294 | 0 | 45.121 | 0 | 0 | 404.904 | 0 | 0 | 0 | 0 | 0 | 0 | 0 | 0 | 0 | 0 | 18.33 | 34.02 | 1.1 | 0 | 7.34 | 4.98 | 11.39 | 18.75 | 1.13 | 97.04 | 60.79 | CA Residential 2016, Vers. 1.0 | CSE 0.813 EXE |  | MPCBECC | 0 | 2.3717 | 0.01613 | 0 | 0 | 0.091244 | 0.15287 | 0.30219 | 0.013338 | 2.9475 | 2.3879 | 0 | 2.3717 | 0.01613 | 0 | 0 | 0.091244 | 0.15287 | 0.30219 | 0.013338 | 2.9475 | 2.3879 | 7.1526e-07 | 7.1526e-07 | 0 | 0 | [9 empty] | 207.99 | 1784.56 | 141.255 | 0 | 0 | 0 | 615.745 | 1059.7 | 2371.31 | 151.515 | 6332.08 | 242.489 | 0 | 0 | 0 | 117.294 | 0 | 45.121 | 0 | 0 | 404.904 | 0 | 0 | 0 | 0 | 0 | 0 | 0 | 0 | 0 | 0 | 18.33 | 34.02 | 1.1 | 0 | 7.34 | 0 | 4.98 | 11.39 | 18.75 | 1.13 | 97.04 | 0 | 2.3717 | 0.01613 | 0 | 0 | 0 | 0.091244 | 0.15287 | 0.30219 | 0.013338 | 2.9475 | 570.127 | 4179.53 | 141.255 | 0 | 0 | 2615 | 989.001 | 3267.2 | 327.5 | 12089.6 | 475.042 | 0 | 0 | 0 | 171.691 | 0 | 73.4 | 0 | 0 | 720.134 | 0 | 0 | 0 | 0 | 0 | 0 | 0 | 0 | 0 | 0 | 36.85 | 72.92 | 1.1 | 0 | 10.75 | 21.53 | 12.25 | 26.08 | 2.33 | 183.81 | 0 | 4.4181 | 0.01613 | 0 | 0 | 0.4113 | 0.11826 | 0.43522 | 0.0045642 | 5.4035 | 47.6445 | 0 | 47.6445
2016-08-31 17:01 | U02R15 | v27 15 S27 G20 M01 | Proposed and Standard | PASS | 0 | 52.7196 | 16.9865 | 5899.64 | 141.255 | 0 | 0 | 615.745 | 1151.43 | 2371.31 | 151.515 | 10347.9 | 19.7843 | 0 | 0 | 0 | 84.6923 | 0 | 45.121 | 0 | 0 | 149.598 | 0 | 0 | 0 | 0 | 0 | 0 | 0 | 0 | 0 | 0 | 1.51 | 82.41 | 1.1 | 0 | 5.34 | 0 | 5.01 | 12.08 | 18.79 | 1.14 | 127.38 | 90.36 | 16.9865 | 5899.64 | 141.255 | 0 | 0 | 615.745 | 1151.43 | 2371.31 | 151.515 | 10347.9 | 19.7843 | 0 | 0 | 0 | 84.6923 | 0 | 45.121 | 0 | 0 | 149.598 | 0 | 0 | 0 | 0 | 0 | 0 | 0 | 0 | 0 | 0 | 1.51 | 82.41 | 1.1 | 0 | 5.34 | 5.01 | 12.08 | 18.79 | 1.14 | 127.38 | 90.36 | CA Residential 2016, Vers. 1.0 | CSE 0.813 EXE |  | MPCBECC | 0 | 4.4397 | 0.01613 | 0 | 0 | 0.091244 | 0.15834 | 0.30219 | 0.013338 | 5.0209 | 4.4558 | 0 | 4.4397 | 0.01613 | 0 | 0 | 0.091244 | 0.15834 | 0.30219 | 0.013338 | 5.0209 | 4.4558 | 0 | 0 | 0 | 0 | [9 empty] | 16.9865 | 5899.64 | 141.255 | 0 | 0 | 0 | 615.745 | 1151.43 | 2371.31 | 151.515 | 10347.9 | 19.7843 | 0 | 0 | 0 | 84.6923 | 0 | 45.121 | 0 | 0 | 149.598 | 0 | 0 | 0 | 0 | 0 | 0 | 0 | 0 | 0 | 0 | 1.51 | 82.41 | 1.1 | 0 | 5.34 | 0 | 5.01 | 12.08 | 18.79 | 1.14 | 127.38 | 0 | 4.4397 | 0.01613 | 0 | 0 | 0 | 0.091244 | 0.15834 | 0.30219 | 0.013338 | 5.0209 | 76.3407 | 12428.6 | 141.255 | 0 | 0 | 2615 | 989.001 | 3267.2 | 327.5 | 19844.9 | 63.5443 | 0 | 0 | 0 | 139.785 | 0 | 73.4 | 0 | 0 | 276.729 | 0 | 0 | 0 | 0 | 0 | 0 | 0 | 0 | 0 | 0 | 5 | 153.1 | 1.1 | 0 | 8.81 | 21.65 | 12.26 | 26.12 | 2.36 | 230.4 | 0 | 6.7806 | 0.01613 | 0 | 0 | 0.4113 | 0.11826 | 0.43522 | 0.0045642 | 7.766 | 52.7196 | 0 | 52.7196
2016-08-31 17:01 | U02R16 | v27 16 S27 G20 M01 | Proposed and Standard | PASS | 0 | 50.4819 | 482.023 | 140.468 | 141.255 | 0 | 0 | 615.745 | 991.839 | 2371.31 | 151.515 | 4894.15 | 562.817 | 0 | 0 | 0 | 145.162 | 0 | 45.121 | 0 | 0 | 753.1 | 0 | 0 | 0 | 0 | 0 | 0 | 0 | 0 | 0 | 0 | 41.18 | 3.98 | 1.09 | 0 | 9.03 | 0 | 4.94 | 10.81 | 18.69 | 1.13 | 90.85 | 55.28 | 482.023 | 140.469 | 141.255 | 0 | 0 | 615.745 | 991.84 | 2371.31 | 151.515 | 4894.15 | 562.817 | 0 | 0 | 0 | 145.162 | 0 | 45.121 | 0 | 0 | 753.1 | 0 | 0 | 0 | 0 | 0 | 0 | 0 | 0 | 0 | 0 | 41.18 | 3.98 | 1.09 | 0 | 9.03 | 4.94 | 10.81 | 18.69 | 1.13 | 90.85 | 55.28 | CA Residential 2016, Vers. 1.0 | CSE 0.813 EXE |  | MPCBECC | 0 | 0.24964 | 0.01613 | 0 | 0 | 0.091244 | 0.14357 | 0.30219 | 0.013338 | 0.81611 | 0.26577 | 0 | 0.24964 | 0.01613 | 0 | 0 | 0.091244 | 0.14357 | 0.30219 | 0.013338 | 0.81611 | 0.26577 | 3.6955e-06 | 3.6657e-06 | 0 | 0 | [9 empty] | 482.023 | 140.468 | 141.255 | 0 | 0 | 0 | 615.745 | 991.839 | 2371.31 | 151.515 | 4894.15 | 562.817 | 0 | 0 | 0 | 145.162 | 0 | 45.121 | 0 | 0 | 753.1 | 0 | 0 | 0 | 0 | 0 | 0 | 0 | 0 | 0 | 0 | 41.18 | 3.98 | 1.09 | 0 | 9.03 | 0 | 4.94 | 10.81 | 18.69 | 1.13 | 90.85 | 0 | 0.24964 | 0.01613 | 0 | 0 | 0 | 0.091244 | 0.14357 | 0.30219 | 0.013338 | 0.81611 | 696.222 | 563.976 | 141.255 | 0 | 0 | 2615 | 989.001 | 3267.2 | 327.5 | 8600.15 | 580.989 | 0 | 0 | 0 | 197.989 | 0 | 73.4 | 0 | 0 | 852.378 | 0 | 0 | 0 | 0 | 0 | 0 | 0 | 0 | 0 | 0 | 43.9 | 16.04 | 1.09 | 0 | 12.31 | 21.32 | 12.23 | 25.97 | 2.31 | 135.17 | 0 | 1.1114 | 0.01613 | 0 | 0 | 0.4113 | 0.11826 | 0.43522 | 0.0045642 | 2.0968 | 50.4819 | 0 | 50.4819
2016-08-31 17:01 | U03R01 | v27 01 S69 G15 M01 | Proposed and Standard | PASS | 0 | 57.8434 | 480.807 | 4.6427 | 785.772 | 0 | 0 | 2033.7 | 5307.43 | 12062 | 433.914 | 21108.2 | 559.928 | 0 | 0 | 0 | 775.961 | 0 | 287.954 | 0 | 0 | 1623.84 | 0 | 0 | 0 | 0 | 0 | 0 | 0 | 0 | 0 | 0 | 15.85 | 0.05 | 2.47 | 0 | 18.45 | 0 | 6.6 | 23.91 | 38.54 | 1.31 | 107.18 | 36.82 | 480.807 | 4.6427 | 785.772 | 0 | 0 | 2033.7 | 5307.43 | 12062 | 433.914 | 21108.2 | 559.928 | 0 | 0 | 0 | 775.961 | 0 | 287.954 | 0 | 0 | 1623.84 | 0 | 0 | 0 | 0 | 0 | 0 | 0 | 0 | 0 | 0 | 15.85 | 0.05 | 2.47 | 0 | 18.45 | 6.6 | 23.91 | 38.54 | 1.31 | 107.18 | 36.82 | CA Residential 2016, Vers. 1.0 | CSE 0.813 EXE |  | MPCBECC | 0 | 0.0016887 | 0.089726 | 0 | 0 | 0.30136 | 0.70208 | 1.5431 | 0.038199 | 2.6762 | 0.091415 | 0 | 0.0016887 | 0.089726 | 0 | 0 | 0.30136 | 0.70208 | 1.5431 | 0.038199 | 2.6762 | 0.091415 | 0 | 0 | 0 | 0 | [9 empty] | 480.807 | 4.6427 | 785.772 | 0 | 0 | 0 | 2033.7 | 5307.43 | 12062 | 433.914 | 21108.2 | 559.928 | 0 | 0 | 0 | 775.961 | 0 | 287.954 | 0 | 0 | 1623.84 | 0 | 0 | 0 | 0 | 0 | 0 | 0 | 0 | 0 | 0 | 15.85 | 0.05 | 2.47 | 0 | 18.45 | 0 | 6.6 | 23.91 | 38.54 | 1.31 | 107.18 | 0 | 0.0016887 | 0.089726 | 0 | 0 | 0 | 0.30136 | 0.70208 | 1.5431 | 0.038199 | 2.6762 | 888.243 | 0.19209 | 785.772 | 0 | 0 | 5894.96 | 6547.68 | 10697.7 | 540.499 | 25355.1 | 739.259 | 0 | 0 | 0 | 1220.78 | 0 | 291.124 | 0 | 0 | 2251.16 | 0 | 0 | 0 | 0 | 0 | 0 | 0 | 0 | 0 | 0 | 21.59 | 0 | 2.47 | 0 | 29.02 | 19.34 | 27.59 | 34.31 | 1.54 | 135.86 | 0 | 0 | 0.089726 | 0 | 0 | 0.92718 | 0.77117 | 1.425 | 0.0075327 | 3.2207 | 57.8434 | 0 | 57.8434
2016-08-31 17:01 | U03R02 | v27 02 S69 G15 M01 | Proposed and Standard | PASS | 0.010002 | 55.9424 | 340.613 | 583.701 | 785.772 | 0 | 0 | 2033.7 | 5405.35 | 12062 | 433.914 | 21645 | 396.65 | 0 | 0 | 0 | 696.606 | 0 | 287.954 | 0 | 0 | 1381.21 | 0 | 0 | 0 | 0 | 0 | 0 | 0 | 0 | 0 | 0 | 11.56 | 7.36 | 2.47 | 0 | 16.64 | 0 | 6.61 | 24.33 | 38.58 | 1.31 | 108.86 | 38.03 | 340.613 | 583.839 | 785.772 | 0 | 0 | 2033.7 | 5405.36 | 12062 | 433.914 | 21645.2 | 396.65 | 0 | 0 | 0 | 696.606 | 0 | 287.954 | 0 | 0 | 1381.21 | 0 | 0 | 0 | 0 | 0 | 0 | 0 | 0 | 0 | 0 | 11.56 | 7.37 | 2.47 | 0 | 16.64 | 6.61 | 24.33 | 38.58 | 1.31 | 108.87 | 38.04 | CA Residential 2016, Vers. 1.0 | CSE 0.813 EXE |  | MPCBECC | 0 | 1.1618 | 0.089726 | 0 | 0 | 0.30136 | 0.72809 | 1.5431 | 0.038199 | 3.8623 | 1.2515 | 0 | 1.162 | 0.089726 | 0 | 0 | 0.30136 | 0.72809 | 1.5431 | 0.038199 | 3.8625 | 1.2517 | 0.00016451 | 0.00016224 | 0.0091872 | 0.026294 | [9 empty] | 340.613 | 583.701 | 785.772 | 0 | 0 | 0 | 2033.7 | 5405.35 | 12062 | 433.914 | 21645 | 396.65 | 0 | 0 | 0 | 696.606 | 0 | 287.954 | 0 | 0 | 1381.21 | 0 | 0 | 0 | 0 | 0 | 0 | 0 | 0 | 0 | 0 | 11.56 | 7.36 | 2.47 | 0 | 16.64 | 0 | 6.61 | 24.33 | 38.58 | 1.31 | 108.86 | 0 | 1.1618 | 0.089726 | 0 | 0 | 0 | 0.30136 | 0.72809 | 1.5431 | 0.038199 | 3.8623 | 1065.97 | 1159.26 | 785.772 | 0 | 0 | 5894.96 | 6547.68 | 10697.7 | 540.499 | 26691.9 | 887.147 | 0 | 0 | 0 | 1141.4 | 0 | 291.124 | 0 | 0 | 2319.67 | 0 | 0 | 0 | 0 | 0 | 0 | 0 | 0 | 0 | 0 | 26.52 | 15.31 | 2.47 | 0 | 27.27 | 19.4 | 27.6 | 34.42 | 1.54 | 154.53 | 0 | 2.3364 | 0.089726 | 0 | 0 | 0.92718 | 0.77117 | 1.425 | 0.0075327 | 5.5571 | 55.9424 | 0 | 55.9476
2016-08-31 17:01 | U03R03 | v27 03 S69 G15 M01 | Proposed and Standard | PASS | 0 | 55.4386 | 154.197 | 148.771 | 785.772 | 0 | 0 | 2033.7 | 5391.14 | 12062 | 433.914 | 21009.4 | 179.555 | 0 | 0 | 0 | 699.798 | 0 | 287.954 | 0 | 0 | 1167.31 | 0 | 0 | 0 | 0 | 0 | 0 | 0 | 0 | 0 | 0 | 5.3 | 1.75 | 2.47 | 0 | 16.67 | 0 | 6.57 | 24.13 | 38.51 | 1.3 | 96.7 | 26.19 | 154.197 | 148.781 | 785.772 | 0 | 0 | 2033.7 | 5391.15 | 12062 | 433.914 | 21009.5 | 179.555 | 0 | 0 | 0 | 699.798 | 0 | 287.954 | 0 | 0 | 1167.31 | 0 | 0 | 0 | 0 | 0 | 0 | 0 | 0 | 0 | 0 | 5.3 | 1.75 | 2.47 | 0 | 16.67 | 6.57 | 24.13 | 38.51 | 1.3 | 96.7 | 26.19 | CA Residential 2016, Vers. 1.0 | CSE 0.813 EXE |  | MPCBECC | 0 | 0.31318 | 0.089726 | 0 | 0 | 0.30136 | 0.71533 | 1.5431 | 0.038199 | 3.0009 | 0.40291 | 0 | 0.31322 | 0.089726 | 0 | 0 | 0.30136 | 0.71534 | 1.5431 | 0.038199 | 3.001 | 0.40295 | 4.3631e-05 | 3.9995e-05 | 0 | 0 | [9 empty] | 154.197 | 148.771 | 785.772 | 0 | 0 | 0 | 2033.7 | 5391.14 | 12062 | 433.914 | 21009.4 | 179.555 | 0 | 0 | 0 | 699.798 | 0 | 287.954 | 0 | 0 | 1167.31 | 0 | 0 | 0 | 0 | 0 | 0 | 0 | 0 | 0 | 0 | 5.3 | 1.75 | 2.47 | 0 | 16.67 | 0 | 6.57 | 24.13 | 38.51 | 1.3 | 96.7 | 0 | 0.31318 | 0.089726 | 0 | 0 | 0 | 0.30136 | 0.71533 | 1.5431 | 0.038199 | 3.0009 | 842.375 | 75.386 | 785.772 | 0 | 0 | 5894.96 | 6547.68 | 10697.7 | 540.499 | 25384.4 | 701.021 | 0 | 0 | 0 | 1145.35 | 0 | 291.124 | 0 | 0 | 2137.49 | 0 | 0 | 0 | 0 | 0 | 0 | 0 | 0 | 0 | 0 | 20.97 | 1.26 | 2.47 | 0 | 27.29 | 19.24 | 27.59 | 34.29 | 1.53 | 134.64 | 0 | 0.24353 | 0.089726 | 0 | 0 | 0.92718 | 0.77117 | 1.425 | 0.0075327 | 3.4642 | 55.4386 | 0 | 55.4386
2016-08-31 17:01 | U03R04 | v27 04 S69 G15 M01 | Proposed and Standard | PASS | 0 | 54.7557 | 221.587 | 795.633 | 785.772 | 0 | 0 | 2033.7 | 5449.84 | 12062 | 433.914 | 21782.4 | 258.043 | 0 | 0 | 0 | 666.517 | 0 | 287.954 | 0 | 0 | 1212.51 | 0 | 0 | 0 | 0 | 0 | 0 | 0 | 0 | 0 | 0 | 7.54 | 9.01 | 2.47 | 0 | 15.94 | 0 | 6.62 | 24.44 | 38.6 | 1.31 | 105.93 | 34.96 | 221.587 | 795.721 | 785.772 | 0 | 0 | 2033.7 | 5449.85 | 12062 | 433.914 | 21782.5 | 258.042 | 0 | 0 | 0 | 666.517 | 0 | 287.954 | 0 | 0 | 1212.51 | 0 | 0 | 0 | 0 | 0 | 0 | 0 | 0 | 0 | 0 | 7.54 | 9.01 | 2.47 | 0 | 15.94 | 6.62 | 24.44 | 38.6 | 1.31 | 105.93 | 34.96 | CA Residential 2016, Vers. 1.0 | CSE 0.813 EXE |  | MPCBECC | 0 | 2.2161 | 0.089726 | 0 | 0 | 0.30136 | 0.74305 | 1.5431 | 0.038199 | 4.9315 | 2.3058 | 0 | 2.2163 | 0.089726 | 0 | 0 | 0.30136 | 0.74305 | 1.5431 | 0.038199 | 4.9317 | 2.306 | 0.00017691 | 0.00017595 | 0 | 0 | [9 empty] | 221.587 | 795.633 | 785.772 | 0 | 0 | 0 | 2033.7 | 5449.84 | 12062 | 433.914 | 21782.4 | 258.043 | 0 | 0 | 0 | 666.517 | 0 | 287.954 | 0 | 0 | 1212.51 | 0 | 0 | 0 | 0 | 0 | 0 | 0 | 0 | 0 | 0 | 7.54 | 9.01 | 2.47 | 0 | 15.94 | 0 | 6.62 | 24.44 | 38.6 | 1.31 | 105.93 | 0 | 2.2161 | 0.089726 | 0 | 0 | 0 | 0.30136 | 0.74305 | 1.5431 | 0.038199 | 4.9315 | 803.593 | 1807.28 | 785.772 | 0 | 0 | 5894.96 | 6547.68 | 10697.7 | 540.499 | 27077.5 | 668.786 | 0 | 0 | 0 | 1111.18 | 0 | 291.124 | 0 | 0 | 2071.09 | 0 | 0 | 0 | 0 | 0 | 0 | 0 | 0 | 0 | 0 | 20.08 | 21.65 | 2.47 | 0 | 26.57 | 19.44 | 27.6 | 34.45 | 1.53 | 153.79 | 0 | 4.9297 | 0.089726 | 0 | 0 | 0.92718 | 0.77117 | 1.425 | 0.0075327 | 8.1503 | 54.7557 | 0 | 54.7557
2016-08-31 17:01 | U03R05 | v27 05 S69 G15 M01 | Proposed and Standard | PASS | 0 | 53.8971 | 114.408 | 121.469 | 785.772 | 0 | 0 | 2033.7 | 5427.77 | 12062 | 433.914 | 20979 | 133.238 | 0 | 0 | 0 | 716.421 | 0 | 287.954 | 0 | 0 | 1137.61 | 0 | 0 | 0 | 0 | 0 | 0 | 0 | 0 | 0 | 0 | 3.85 | 1.52 | 2.47 | 0 | 17.05 | 0 | 6.51 | 24.18 | 38.39 | 1.3 | 95.27 | 24.89 | 114.408 | 121.475 | 785.772 | 0 | 0 | 2033.7 | 5427.78 | 12062 | 433.914 | 20979 | 133.238 | 0 | 0 | 0 | 716.421 | 0 | 287.954 | 0 | 0 | 1137.61 | 0 | 0 | 0 | 0 | 0 | 0 | 0 | 0 | 0 | 0 | 3.85 | 1.52 | 2.47 | 0 | 17.05 | 6.51 | 24.18 | 38.39 | 1.3 | 95.27 | 24.89 | CA Residential 2016, Vers. 1.0 | CSE 0.813 EXE |  | MPCBECC | 0 | 0.32562 | 0.089726 | 0 | 0 | 0.30136 | 0.72127 | 1.5431 | 0.038199 | 3.0193 | 0.41534 | 0 | 0.32564 | 0.089726 | 0 | 0 | 0.30136 | 0.72127 | 1.5431 | 0.038199 | 3.0193 | 0.41537 | 2.9325e-05 | 2.7716e-05 | 0 | 0 | [9 empty] | 114.408 | 121.469 | 785.772 | 0 | 0 | 0 | 2033.7 | 5427.77 | 12062 | 433.914 | 20979 | 133.238 | 0 | 0 | 0 | 716.421 | 0 | 287.954 | 0 | 0 | 1137.61 | 0 | 0 | 0 | 0 | 0 | 0 | 0 | 0 | 0 | 0 | 3.85 | 1.52 | 2.47 | 0 | 17.05 | 0 | 6.51 | 24.18 | 38.39 | 1.3 | 95.27 | 0 | 0.32562 | 0.089726 | 0 | 0 | 0 | 0.30136 | 0.72127 | 1.5431 | 0.038199 | 3.0193 | 838.242 | 6.2671 | 785.772 | 0 | 0 | 5894.96 | 6547.68 | 10697.7 | 540.499 | 25311.2 | 697.661 | 0 | 0 | 0 | 1162.01 | 0 | 291.124 | 0 | 0 | 2150.8 | 0 | 0 | 0 | 0 | 0 | 0 | 0 | 0 | 0 | 0 | 20.52 | 0.04 | 2.47 | 0 | 27.65 | 19.03 | 27.56 | 34.09 | 1.52 | 132.88 | 0 | 0.0028262 | 0.089726 | 0 | 0 | 0.92718 | 0.77117 | 1.425 | 0.0075327 | 3.2235 | 53.8971 | 0 | 53.8971
2016-08-31 17:01 | U03R06 | v27 06 S69 G15 M01 | Proposed and Standard | PASS | 0 | 59.491 | 54.7243 | 707.213 | 785.772 | 0 | 0 | 2033.7 | 5517.32 | 12062 | 433.914 | 21594.6 | 63.7262 | 0 | 0 | 0 | 636.718 | 0 | 287.954 | 0 | 0 | 988.398 | 0 | 0 | 0 | 0 | 0 | 0 | 0 | 0 | 0 | 0 | 1.88 | 7.24 | 2.39 | 0 | 15.28 | 0 | 6.39 | 23.97 | 37.35 | 1.26 | 95.76 | 26.79 | 54.724 | 707.282 | 785.772 | 0 | 0 | 2033.7 | 5517.33 | 12062 | 433.914 | 21594.7 | 63.7259 | 0 | 0 | 0 | 636.718 | 0 | 287.954 | 0 | 0 | 988.398 | 0 | 0 | 0 | 0 | 0 | 0 | 0 | 0 | 0 | 0 | 1.88 | 7.24 | 2.39 | 0 | 15.28 | 6.39 | 23.97 | 37.35 | 1.26 | 95.76 | 26.79 | CA Residential 2016, Vers. 1.0 | CSE 0.813 EXE |  | MPCBECC | 0 | 1.5782 | 0.089726 | 0 | 0 | 0.30136 | 0.73857 | 1.5431 | 0.038199 | 4.2892 | 1.6679 | 0 | 1.5783 | 0.089726 | 0 | 0 | 0.30136 | 0.73857 | 1.5431 | 0.038199 | 4.2893 | 1.668 | 0.00011063 | 0.00010896 | 0 | 0 | [9 empty] | 54.7243 | 707.213 | 785.772 | 0 | 0 | 0 | 2033.7 | 5517.32 | 12062 | 433.914 | 21594.6 | 63.7262 | 0 | 0 | 0 | 636.718 | 0 | 287.954 | 0 | 0 | 988.398 | 0 | 0 | 0 | 0 | 0 | 0 | 0 | 0 | 0 | 0 | 1.88 | 7.24 | 2.39 | 0 | 15.28 | 0 | 6.39 | 23.97 | 37.35 | 1.26 | 95.76 | 0 | 1.5782 | 0.089726 | 0 | 0 | 0 | 0.30136 | 0.73857 | 1.5431 | 0.038199 | 4.2892 | 277.28 | 1263.29 | 785.772 | 0 | 0 | 5894.96 | 6547.68 | 10697.7 | 540.499 | 26007.2 | 230.76 | 0 | 0 | 0 | 1082.05 | 0 | 291.124 | 0 | 0 | 1603.93 | 0 | 0 | 0 | 0 | 0 | 0 | 0 | 0 | 0 | 0 | 6.99 | 14.17 | 2.39 | 0 | 25.97 | 18.68 | 26.93 | 33.13 | 1.5 | 129.76 | 0 | 2.4048 | 0.089726 | 0 | 0 | 0.92718 | 0.77117 | 1.425 | 0.0075327 | 5.6255 | 59.491 | 0 | 59.491
2016-08-31 17:01 | U03R07 | v27 07 S69 G15 M01 | Proposed and Standard | PASS | 0 | 60.4501 | 5.5001 | 408.359 | 785.772 | 0 | 0 | 2033.7 | 5527.39 | 12062 | 433.914 | 21256.6 | 6.4047 | 0 | 0 | 0 | 626.695 | 0 | 287.954 | 0 | 0 | 921.054 | 0 | 0 | 0 | 0 | 0 | 0 | 0 | 0 | 0 | 0 | 0.19 | 6.21 | 2.48 | 0 | 14.76 | 0 | 6.72 | 24.67 | 38.92 | 1.33 | 95.28 | 23.64 | 5.4997 | 408.411 | 785.772 | 0 | 0 | 2033.7 | 5527.41 | 12062 | 433.914 | 21256.7 | 6.4041 | 0 | 0 | 0 | 626.695 | 0 | 287.954 | 0 | 0 | 921.053 | 0 | 0 | 0 | 0 | 0 | 0 | 0 | 0 | 0 | 0 | 0.19 | 6.21 | 2.48 | 0 | 14.76 | 6.72 | 24.67 | 38.92 | 1.33 | 95.28 | 23.64 | CA Residential 2016, Vers. 1.0 | CSE 0.813 EXE |  | MPCBECC | 0 | 1.3881 | 0.089726 | 0 | 0 | 0.30136 | 0.73728 | 1.5431 | 0.038199 | 4.0978 | 1.4779 | 0 | 1.3883 | 0.089726 | 0 | 0 | 0.30136 | 0.73729 | 1.5431 | 0.038199 | 4.098 | 1.478 | 0.00015163 | 0.00014961 | 0 | 0 | [9 empty] | 5.5001 | 408.359 | 785.772 | 0 | 0 | 0 | 2033.7 | 5527.39 | 12062 | 433.914 | 21256.6 | 6.4047 | 0 | 0 | 0 | 626.695 | 0 | 287.954 | 0 | 0 | 921.054 | 0 | 0 | 0 | 0 | 0 | 0 | 0 | 0 | 0 | 0 | 0.19 | 6.21 | 2.48 | 0 | 14.76 | 0 | 6.72 | 24.67 | 38.92 | 1.33 | 95.28 | 0 | 1.3881 | 0.089726 | 0 | 0 | 0 | 0.30136 | 0.73728 | 1.5431 | 0.038199 | 4.0978 | 74.5533 | 764.651 | 785.772 | 0 | 0 | 5894.96 | 6547.68 | 10697.7 | 540.499 | 25305.9 | 62.0431 | 0 | 0 | 0 | 1072.78 | 0 | 291.124 | 0 | 0 | 1425.95 | 0 | 0 | 0 | 0 | 0 | 0 | 0 | 0 | 0 | 0 | 1.83 | 12.15 | 2.48 | 0 | 25.26 | 19.65 | 27.62 | 34.58 | 1.61 | 125.18 | 0 | 2.506 | 0.089726 | 0 | 0 | 0.92718 | 0.77117 | 1.425 | 0.0075327 | 5.7266 | 60.4501 | 0 | 60.4501
2016-08-31 17:01 | U03R08 | v27 08 S69 G15 M01 | Proposed and Standard | PASS | 0.010002 | 59.0135 | 25.5425 | 2167.27 | 785.772 | 0 | 0 | 2033.7 | 5600.87 | 12062 | 433.914 | 23109 | 29.7442 | 0 | 0 | 0 | 610.308 | 0 | 287.954 | 0 | 0 | 928.006 | 0 | 0 | 0 | 0 | 0 | 0 | 0 | 0 | 0 | 0 | 0.89 | 17.13 | 2.4 | 0 | 14.66 | 0 | 6.45 | 24.36 | 37.51 | 1.28 | 104.68 | 35.08 | 25.542 | 2167.45 | 785.772 | 0 | 0 | 2033.7 | 5600.89 | 12062 | 433.914 | 23109.2 | 29.7437 | 0 | 0 | 0 | 610.308 | 0 | 287.954 | 0 | 0 | 928.006 | 0 | 0 | 0 | 0 | 0 | 0 | 0 | 0 | 0 | 0 | 0.89 | 17.14 | 2.4 | 0 | 14.66 | 6.45 | 24.36 | 37.51 | 1.28 | 104.69 | 35.09 | CA Residential 2016, Vers. 1.0 | CSE 0.813 EXE |  | MPCBECC | 0 | 3.6818 | 0.089726 | 0 | 0 | 0.30136 | 0.75144 | 1.5431 | 0.038199 | 6.4057 | 3.7716 | 0 | 3.6819 | 0.089726 | 0 | 0 | 0.30136 | 0.75144 | 1.5431 | 0.038199 | 6.4057 | 3.7716 | 5.1975e-05 | 5.1975e-05 | 0.009554 | 0.028504 | [9 empty] | 25.5425 | 2167.27 | 785.772 | 0 | 0 | 0 | 2033.7 | 5600.87 | 12062 | 433.914 | 23109 | 29.7442 | 0 | 0 | 0 | 610.308 | 0 | 287.954 | 0 | 0 | 928.006 | 0 | 0 | 0 | 0 | 0 | 0 | 0 | 0 | 0 | 0 | 0.89 | 17.13 | 2.4 | 0 | 14.66 | 0 | 6.45 | 24.36 | 37.51 | 1.28 | 104.68 | 0 | 3.6818 | 0.089726 | 0 | 0 | 0 | 0.30136 | 0.75144 | 1.5431 | 0.038199 | 6.4057 | 200.437 | 4238.05 | 785.772 | 0 | 0 | 5894.96 | 6547.68 | 10697.7 | 540.499 | 28905.1 | 166.81 | 0 | 0 | 0 | 1055.28 | 0 | 291.124 | 0 | 0 | 1513.21 | 0 | 0 | 0 | 0 | 0 | 0 | 0 | 0 | 0 | 0 | 5.07 | 34.58 | 2.4 | 0 | 25.35 | 18.86 | 26.98 | 33.32 | 1.53 | 148.09 | 0 | 6.4692 | 0.089726 | 0 | 0 | 0.92718 | 0.77117 | 1.425 | 0.0075327 | 9.6898 | 59.0135 | 0 | 59.0192
2016-08-31 17:01 | U03R09 | v27 09 S69 G15 M01 | Proposed and Standard | PASS | 0 | 57.5805 | 53.6745 | 3175.06 | 785.772 | 0 | 0 | 2033.7 | 5579.89 | 12062 | 433.914 | 24124 | 62.5228 | 0 | 0 | 0 | 609.063 | 0 | 287.954 | 0 | 0 | 959.54 | 0 | 0 | 0 | 0 | 0 | 0 | 0 | 0 | 0 | 0 | 1.84 | 27.22 | 2.37 | 0 | 14.66 | 0 | 6.37 | 24.16 | 37.08 | 1.26 | 114.96 | 46.09 | 53.674 | 3175.19 | 785.772 | 0 | 0 | 2033.7 | 5579.9 | 12062 | 433.914 | 24124.1 | 62.5221 | 0 | 0 | 0 | 609.063 | 0 | 287.954 | 0 | 0 | 959.54 | 0 | 0 | 0 | 0 | 0 | 0 | 0 | 0 | 0 | 0 | 1.84 | 27.22 | 2.37 | 0 | 14.66 | 6.37 | 24.16 | 37.08 | 1.26 | 114.96 | 46.09 | CA Residential 2016, Vers. 1.0 | CSE 0.813 EXE |  | MPCBECC | 0 | 5.5484 | 0.089726 | 0 | 0 | 0.30136 | 0.75509 | 1.5431 | 0.038199 | 8.2759 | 5.6381 | 0 | 5.5484 | 0.089726 | 0 | 0 | 0.30136 | 0.75509 | 1.5431 | 0.038199 | 8.2759 | 5.6382 | 4.0054e-05 | 4.0531e-05 | 0 | 0 | [9 empty] | 53.6745 | 3175.06 | 785.772 | 0 | 0 | 0 | 2033.7 | 5579.89 | 12062 | 433.914 | 24124 | 62.5228 | 0 | 0 | 0 | 609.063 | 0 | 287.954 | 0 | 0 | 959.54 | 0 | 0 | 0 | 0 | 0 | 0 | 0 | 0 | 0 | 0 | 1.84 | 27.22 | 2.37 | 0 | 14.66 | 0 | 6.37 | 24.16 | 37.08 | 1.26 | 114.96 | 0 | 5.5484 | 0.089726 | 0 | 0 | 0 | 0.30136 | 0.75509 | 1.5431 | 0.038199 | 8.2759 | 325.184 | 6261.79 | 785.772 | 0 | 0 | 5894.96 | 6547.68 | 10697.7 | 540.499 | 31053.6 | 270.71 | 0 | 0 | 0 | 1053.72 | 0 | 291.124 | 0 | 0 | 1615.55 | 0 | 0 | 0 | 0 | 0 | 0 | 0 | 0 | 0 | 0 | 8.14 | 55.34 | 2.37 | 0 | 25.36 | 18.65 | 26.78 | 33 | 1.51 | 171.15 | 0 | 9.4845 | 0.089726 | 0 | 0 | 0.92718 | 0.77117 | 1.425 | 0.0075327 | 12.7051 | 57.5805 | 0 | 57.5805
2016-08-31 17:01 | U03R10 | v27 10 S69 G15 M01 | Proposed and Standard | PASS | 0 | 56.0297 | 68.1686 | 3834.01 | 785.772 | 0 | 0 | 2033.7 | 5585.71 | 12062 | 433.914 | 24803.2 | 79.4099 | 0 | 0 | 0 | 604.343 | 0 | 287.954 | 0 | 0 | 971.707 | 0 | 0 | 0 | 0 | 0 | 0 | 0 | 0 | 0 | 0 | 2.32 | 27.73 | 2.37 | 0 | 14.57 | 0 | 6.29 | 24.11 | 36.92 | 1.25 | 115.56 | 46.99 | 68.1681 | 3834.13 | 785.772 | 0 | 0 | 2033.7 | 5585.71 | 12062 | 433.914 | 24803.4 | 79.4094 | 0 | 0 | 0 | 604.343 | 0 | 287.954 | 0 | 0 | 971.706 | 0 | 0 | 0 | 0 | 0 | 0 | 0 | 0 | 0 | 0 | 2.32 | 27.73 | 2.37 | 0 | 14.57 | 6.29 | 24.11 | 36.92 | 1.25 | 115.56 | 46.99 | CA Residential 2016, Vers. 1.0 | CSE 0.813 EXE |  | MPCBECC | 0 | 5.5297 | 0.089726 | 0 | 0 | 0.30136 | 0.7557 | 1.5431 | 0.038199 | 8.2578 | 5.6194 | 0 | 5.5297 | 0.089726 | 0 | 0 | 0.30136 | 0.7557 | 1.5431 | 0.038199 | 8.2578 | 5.6195 | 2.9564e-05 | 2.9087e-05 | 0 | 0 | [9 empty] | 68.1686 | 3834.01 | 785.772 | 0 | 0 | 0 | 2033.7 | 5585.71 | 12062 | 433.914 | 24803.2 | 79.4099 | 0 | 0 | 0 | 604.343 | 0 | 287.954 | 0 | 0 | 971.707 | 0 | 0 | 0 | 0 | 0 | 0 | 0 | 0 | 0 | 0 | 2.32 | 27.73 | 2.37 | 0 | 14.57 | 0 | 6.29 | 24.11 | 36.92 | 1.25 | 115.56 | 0 | 5.5297 | 0.089726 | 0 | 0 | 0 | 0.30136 | 0.7557 | 1.5431 | 0.038199 | 8.2578 | 370.08 | 7899.94 | 785.772 | 0 | 0 | 5894.96 | 6547.68 | 10697.7 | 540.499 | 32736.7 | 308.1 | 0 | 0 | 0 | 1048.34 | 0 | 291.124 | 0 | 0 | 1647.57 | 0 | 0 | 0 | 0 | 0 | 0 | 0 | 0 | 0 | 0 | 9.26 | 60.87 | 2.37 | 0 | 25.28 | 18.45 | 26.75 | 32.86 | 1.49 | 177.33 | 0 | 10.2505 | 0.089726 | 0 | 0 | 0.92718 | 0.77117 | 1.425 | 0.0075327 | 13.4712 | 56.0297 | 0 | 56.0297
2016-08-31 17:01 | U03R11 | v27 11 S69 G15 M01 | Proposed and Standard | PASS | 0 | 56.1618 | 332.489 | 6190.11 | 785.772 | 0 | 0 | 2033.7 | 5543.01 | 12062 | 433.914 | 27381 | 387.229 | 0 | 0 | 0 | 615.9 | 0 | 287.954 | 0 | 0 | 1291.08 | 0 | 0 | 0 | 0 | 0 | 0 | 0 | 0 | 0 | 0 | 11.34 | 44.66 | 2.47 | 0 | 14.87 | 0 | 6.7 | 24.95 | 38.71 | 1.32 | 145.02 | 73.34 | 332.489 | 6190.24 | 785.772 | 0 | 0 | 2033.7 | 5543.01 | 12062 | 433.914 | 27381.1 | 387.228 | 0 | 0 | 0 | 615.9 | 0 | 287.954 | 0 | 0 | 1291.08 | 0 | 0 | 0 | 0 | 0 | 0 | 0 | 0 | 0 | 0 | 11.34 | 44.66 | 2.47 | 0 | 14.87 | 6.7 | 24.95 | 38.71 | 1.32 | 145.02 | 73.34 | CA Residential 2016, Vers. 1.0 | CSE 0.813 EXE |  | MPCBECC | 0 | 6.6806 | 0.089726 | 0 | 0 | 0.30136 | 0.7536 | 1.5431 | 0.038199 | 9.4067 | 6.7704 | 0 | 6.6807 | 0.089726 | 0 | 0 | 0.30136 | 0.7536 | 1.5431 | 0.038199 | 9.4067 | 6.7705 | 8.0109e-05 | 8.0109e-05 | 0 | 0 | [9 empty] | 332.489 | 6190.11 | 785.772 | 0 | 0 | 0 | 2033.7 | 5543.01 | 12062 | 433.914 | 27381 | 387.229 | 0 | 0 | 0 | 615.9 | 0 | 287.954 | 0 | 0 | 1291.08 | 0 | 0 | 0 | 0 | 0 | 0 | 0 | 0 | 0 | 0 | 11.34 | 44.66 | 2.47 | 0 | 14.87 | 0 | 6.7 | 24.95 | 38.71 | 1.32 | 145.02 | 0 | 6.6806 | 0.089726 | 0 | 0 | 0 | 0.30136 | 0.7536 | 1.5431 | 0.038199 | 9.4067 | 1038.65 | 12457.1 | 785.772 | 0 | 0 | 5894.96 | 6547.68 | 10697.7 | 540.499 | 37962.4 | 864.495 | 0 | 0 | 0 | 1058.55 | 0 | 291.124 | 0 | 0 | 2214.17 | 0 | 0 | 0 | 0 | 0 | 0 | 0 | 0 | 0 | 0 | 26.02 | 84.37 | 2.47 | 0 | 25.55 | 19.74 | 27.62 | 34.61 | 1.57 | 221.95 | 0 | 11.4471 | 0.089726 | 0 | 0 | 0.92718 | 0.77117 | 1.425 | 0.0075327 | 14.6678 | 56.1618 | 0 | 56.1618
2016-08-31 17:01 | U03R12 | v27 12 S69 G15 M01 | Proposed and Standard | PASS | 0 | 55.6414 | 325.666 | 2661.1 | 785.772 | 0 | 0 | 2033.7 | 5501.42 | 12062 | 433.914 | 23803.5 | 379.225 | 0 | 0 | 0 | 647.797 | 0 | 287.954 | 0 | 0 | 1314.98 | 0 | 0 | 0 | 0 | 0 | 0 | 0 | 0 | 0 | 0 | 11.15 | 27.7 | 2.47 | 0 | 15.55 | 0 | 6.74 | 24.8 | 38.78 | 1.33 | 128.52 | 56.87 | 325.666 | 2661.26 | 785.772 | 0 | 0 | 2033.7 | 5501.43 | 12062 | 433.914 | 23803.7 | 379.224 | 0 | 0 | 0 | 647.797 | 0 | 287.954 | 0 | 0 | 1314.98 | 0 | 0 | 0 | 0 | 0 | 0 | 0 | 0 | 0 | 0 | 11.15 | 27.7 | 2.47 | 0 | 15.55 | 6.74 | 24.8 | 38.78 | 1.33 | 128.52 | 56.87 | CA Residential 2016, Vers. 1.0 | CSE 0.813 EXE |  | MPCBECC | 0 | 4.9397 | 0.089726 | 0 | 0 | 0.30136 | 0.74921 | 1.5431 | 0.038199 | 7.6613 | 5.0294 | 0 | 4.9398 | 0.089726 | 0 | 0 | 0.30136 | 0.74921 | 1.5431 | 0.038199 | 7.6614 | 5.0295 | 0.00014639 | 0.00014591 | 0 | 0 | [9 empty] | 325.666 | 2661.1 | 785.772 | 0 | 0 | 0 | 2033.7 | 5501.42 | 12062 | 433.914 | 23803.5 | 379.225 | 0 | 0 | 0 | 647.797 | 0 | 287.954 | 0 | 0 | 1314.98 | 0 | 0 | 0 | 0 | 0 | 0 | 0 | 0 | 0 | 0 | 11.15 | 27.7 | 2.47 | 0 | 15.55 | 0 | 6.74 | 24.8 | 38.78 | 1.33 | 128.52 | 0 | 4.9397 | 0.089726 | 0 | 0 | 0 | 0.30136 | 0.74921 | 1.5431 | 0.038199 | 7.6613 | 1029.96 | 5831.04 | 785.772 | 0 | 0 | 5894.96 | 6547.68 | 10697.7 | 540.499 | 31327.7 | 857.131 | 0 | 0 | 0 | 1091.39 | 0 | 291.124 | 0 | 0 | 2239.65 | 0 | 0 | 0 | 0 | 0 | 0 | 0 | 0 | 0 | 0 | 25.89 | 54.47 | 2.47 | 0 | 26.21 | 19.85 | 27.63 | 34.69 | 1.57 | 192.78 | 0 | 9.2231 | 0.089726 | 0 | 0 | 0.92718 | 0.77117 | 1.425 | 0.0075327 | 12.4438 | 55.6414 | 0 | 55.6414
2016-08-31 17:01 | U03R13 | v27 13 S69 G15 M01 | Proposed and Standard | PASS | 0 | 56.8517 | 285.158 | 6836.91 | 785.772 | 0 | 0 | 2033.7 | 5570.99 | 12062 | 433.914 | 28008.4 | 332.103 | 0 | 0 | 0 | 604.262 | 0 | 287.954 | 0 | 0 | 1224.32 | 0 | 0 | 0 | 0 | 0 | 0 | 0 | 0 | 0 | 0 | 9.8 | 47.98 | 2.47 | 0 | 14.59 | 0 | 6.67 | 24.95 | 38.69 | 1.32 | 146.47 | 74.84 | 285.157 | 6837.03 | 785.772 | 0 | 0 | 2033.7 | 5570.99 | 12062 | 433.914 | 28008.5 | 332.102 | 0 | 0 | 0 | 604.262 | 0 | 287.954 | 0 | 0 | 1224.32 | 0 | 0 | 0 | 0 | 0 | 0 | 0 | 0 | 0 | 0 | 9.8 | 47.98 | 2.47 | 0 | 14.59 | 6.67 | 24.95 | 38.69 | 1.32 | 146.47 | 74.84 | CA Residential 2016, Vers. 1.0 | CSE 0.813 EXE |  | MPCBECC | 0 | 7.6775 | 0.089726 | 0 | 0 | 0.30136 | 0.75541 | 1.5431 | 0.038199 | 10.4053 | 7.7672 | 0 | 7.6775 | 0.089726 | 0 | 0 | 0.30136 | 0.75541 | 1.5431 | 0.038199 | 10.4053 | 7.7672 | 2.9564e-05 | 2.9087e-05 | 0 | 0 | [9 empty] | 285.158 | 6836.91 | 785.772 | 0 | 0 | 0 | 2033.7 | 5570.99 | 12062 | 433.914 | 28008.4 | 332.103 | 0 | 0 | 0 | 604.262 | 0 | 287.954 | 0 | 0 | 1224.32 | 0 | 0 | 0 | 0 | 0 | 0 | 0 | 0 | 0 | 0 | 9.8 | 47.98 | 2.47 | 0 | 14.59 | 0 | 6.67 | 24.95 | 38.69 | 1.32 | 146.47 | 0 | 7.6775 | 0.089726 | 0 | 0 | 0 | 0.30136 | 0.75541 | 1.5431 | 0.038199 | 10.4053 | 927.52 | 13616.4 | 785.772 | 0 | 0 | 5894.96 | 6547.68 | 10697.7 | 540.499 | 39010.5 | 771.996 | 0 | 0 | 0 | 1046.18 | 0 | 291.124 | 0 | 0 | 2109.3 | 0 | 0 | 0 | 0 | 0 | 0 | 0 | 0 | 0 | 0 | 23.39 | 85.46 | 2.47 | 0 | 25.26 | 19.65 | 27.62 | 34.59 | 1.54 | 219.98 | 0 | 12.2176 | 0.089726 | 0 | 0 | 0.92718 | 0.77117 | 1.425 | 0.0075327 | 15.4382 | 56.8517 | 0 | 56.8517
2016-08-31 17:01 | U03R14 | v27 14 S69 G15 M01 | Proposed and Standard | PASS | 0 | 56.8974 | 322.464 | 5872.07 | 785.772 | 0 | 0 | 2033.7 | 5539.67 | 12062 | 433.914 | 27049.5 | 375.951 | 0 | 0 | 0 | 623.227 | 0 | 287.954 | 0 | 0 | 1287.13 | 0 | 0 | 0 | 0 | 0 | 0 | 0 | 0 | 0 | 0 | 11.06 | 40.96 | 2.37 | 0 | 15.15 | 0 | 6.38 | 24.13 | 37.02 | 1.26 | 138.33 | 69.54 | 322.464 | 5872.13 | 785.772 | 0 | 0 | 2033.7 | 5539.67 | 12062 | 433.914 | 27049.6 | 375.95 | 0 | 0 | 0 | 623.227 | 0 | 287.954 | 0 | 0 | 1287.13 | 0 | 0 | 0 | 0 | 0 | 0 | 0 | 0 | 0 | 0 | 11.06 | 40.96 | 2.37 | 0 | 15.15 | 6.38 | 24.13 | 37.02 | 1.26 | 138.33 | 69.54 | CA Residential 2016, Vers. 1.0 | CSE 0.813 EXE |  | MPCBECC | 0 | 7.0342 | 0.089726 | 0 | 0 | 0.30136 | 0.75548 | 1.5431 | 0.038199 | 9.7621 | 7.1239 | 0 | 7.0343 | 0.089726 | 0 | 0 | 0.30136 | 0.75548 | 1.5431 | 0.038199 | 9.7621 | 7.124 | 3.9101e-05 | 3.8147e-05 | 0 | 0 | [9 empty] | 322.464 | 5872.07 | 785.772 | 0 | 0 | 0 | 2033.7 | 5539.67 | 12062 | 433.914 | 27049.5 | 375.951 | 0 | 0 | 0 | 623.227 | 0 | 287.954 | 0 | 0 | 1287.13 | 0 | 0 | 0 | 0 | 0 | 0 | 0 | 0 | 0 | 0 | 11.06 | 40.96 | 2.37 | 0 | 15.15 | 0 | 6.38 | 24.13 | 37.02 | 1.26 | 138.33 | 0 | 7.0342 | 0.089726 | 0 | 0 | 0 | 0.30136 | 0.75548 | 1.5431 | 0.038199 | 9.7621 | 1031.54 | 11891 | 785.772 | 0 | 0 | 5894.96 | 6547.68 | 10697.7 | 540.499 | 37389.2 | 859.499 | 0 | 0 | 0 | 1065.13 | 0 | 291.124 | 0 | 0 | 2215.76 | 0 | 0 | 0 | 0 | 0 | 0 | 0 | 0 | 0 | 0 | 25.94 | 75.43 | 2.37 | 0 | 25.9 | 18.83 | 26.77 | 33.13 | 1.49 | 209.86 | 0 | 11.2641 | 0.089726 | 0 | 0 | 0.92718 | 0.77117 | 1.425 | 0.0075327 | 14.4847 | 56.8974 | 0 | 56.8974
2016-08-31 17:01 | U03R15 | v27 15 S69 G15 M01 | Proposed and Standard | PASS | 0 | 62.3154 | 4.772 | 17538.2 | 785.772 | 0 | 0 | 2033.7 | 5776.37 | 12062 | 433.914 | 38634.7 | 5.558 | 0 | 0 | 0 | 452.496 | 0 | 287.954 | 0 | 0 | 746.008 | 0 | 0 | 0 | 0 | 0 | 0 | 0 | 0 | 0 | 0 | 0.16 | 91.62 | 2.37 | 0 | 11.08 | 0 | 6.42 | 24.77 | 37.11 | 1.27 | 174.8 | 105.23 | 4.7717 | 17538.3 | 785.772 | 0 | 0 | 2033.7 | 5776.38 | 12062 | 433.914 | 38634.8 | 5.5576 | 0 | 0 | 0 | 452.496 | 0 | 287.954 | 0 | 0 | 746.008 | 0 | 0 | 0 | 0 | 0 | 0 | 0 | 0 | 0 | 0 | 0.16 | 91.62 | 2.37 | 0 | 11.08 | 6.42 | 24.77 | 37.11 | 1.27 | 174.8 | 105.23 | CA Residential 2016, Vers. 1.0 | CSE 0.813 EXE |  | MPCBECC | 0 | 12.2578 | 0.089726 | 0 | 0 | 0.30136 | 0.75797 | 1.5431 | 0.038199 | 14.9882 | 12.3475 | 0 | 12.2578 | 0.089726 | 0 | 0 | 0.30136 | 0.75797 | 1.5431 | 0.038199 | 14.9882 | 12.3475 | 0 | 0 | 0 | 0 | [9 empty] | 4.772 | 17538.2 | 785.772 | 0 | 0 | 0 | 2033.7 | 5776.37 | 12062 | 433.914 | 38634.7 | 5.558 | 0 | 0 | 0 | 452.496 | 0 | 287.954 | 0 | 0 | 746.008 | 0 | 0 | 0 | 0 | 0 | 0 | 0 | 0 | 0 | 0 | 0.16 | 91.62 | 2.37 | 0 | 11.08 | 0 | 6.42 | 24.77 | 37.11 | 1.27 | 174.8 | 0 | 12.2578 | 0.089726 | 0 | 0 | 0 | 0.30136 | 0.75797 | 1.5431 | 0.038199 | 14.9882 | 95.0009 | 32917.8 | 785.772 | 0 | 0 | 5894.96 | 6547.68 | 10697.7 | 540.499 | 57479.5 | 79.0766 | 0 | 0 | 0 | 889.409 | 0 | 291.124 | 0 | 0 | 1259.61 | 0 | 0 | 0 | 0 | 0 | 0 | 0 | 0 | 0 | 0 | 2.42 | 153.05 | 2.37 | 0 | 21.77 | 18.93 | 26.8 | 33.18 | 1.51 | 260.03 | 0 | 16.9299 | 0.089726 | 0 | 0 | 0.92718 | 0.77117 | 1.425 | 0.0075327 | 20.1506 | 62.3154 | 0 | 62.3154
2016-08-31 17:01 | U03R16 | v27 16 S69 G15 M01 | Proposed and Standard | PASS | 0 | 56.9071 | 890.636 | 943.734 | 785.772 | 0 | 0 | 2033.7 | 5399.12 | 12062 | 433.914 | 22548.8 | 1039.92 | 0 | 0 | 0 | 768.83 | 0 | 287.954 | 0 | 0 | 2096.7 | 0 | 0 | 0 | 0 | 0 | 0 | 0 | 0 | 0 | 0 | 29.56 | 8.98 | 2.36 | 0 | 18.56 | 0 | 6.33 | 23.66 | 36.91 | 1.25 | 127.61 | 59.46 | 890.636 | 943.806 | 785.772 | 0 | 0 | 2033.7 | 5399.13 | 12062 | 433.914 | 22548.9 | 1039.92 | 0 | 0 | 0 | 768.83 | 0 | 287.954 | 0 | 0 | 2096.7 | 0 | 0 | 0 | 0 | 0 | 0 | 0 | 0 | 0 | 0 | 29.56 | 8.98 | 2.36 | 0 | 18.56 | 6.33 | 23.66 | 36.91 | 1.25 | 127.61 | 59.46 | CA Residential 2016, Vers. 1.0 | CSE 0.813 EXE |  | MPCBECC | 0 | 1.6954 | 0.089726 | 0 | 0 | 0.30136 | 0.7436 | 1.5431 | 0.038199 | 4.4114 | 1.7851 | 0 | 1.6955 | 0.089726 | 0 | 0 | 0.30136 | 0.7436 | 1.5431 | 0.038199 | 4.4115 | 1.7852 | 6.1989e-05 | 6.1154e-05 | 0 | 0 | [9 empty] | 890.636 | 943.734 | 785.772 | 0 | 0 | 0 | 2033.7 | 5399.12 | 12062 | 433.914 | 22548.8 | 1039.92 | 0 | 0 | 0 | 768.83 | 0 | 287.954 | 0 | 0 | 2096.7 | 0 | 0 | 0 | 0 | 0 | 0 | 0 | 0 | 0 | 0 | 29.56 | 8.98 | 2.36 | 0 | 18.56 | 0 | 6.33 | 23.66 | 36.91 | 1.25 | 127.61 | 0 | 1.6954 | 0.089726 | 0 | 0 | 0 | 0.30136 | 0.7436 | 1.5431 | 0.038199 | 4.4114 | 1353.48 | 2658.86 | 785.772 | 0 | 0 | 5894.96 | 6547.68 | 10697.7 | 540.499 | 28479 | 1129.46 | 0 | 0 | 0 | 1211.55 | 0 | 291.124 | 0 | 0 | 2632.13 | 0 | 0 | 0 | 0 | 0 | 0 | 0 | 0 | 0 | 0 | 33.17 | 22.39 | 2.36 | 0 | 29.25 | 18.65 | 26.72 | 32.99 | 1.48 | 167.01 | 0 | 3.6081 | 0.089726 | 0 | 0 | 0.92718 | 0.77117 | 1.425 | 0.0075327 | 6.8288 | 56.9071 | 0 | 56.9071
2016-08-31 17:01 | U04R01 | v27 01 P21 U20 M01 | Proposed and Standard | PASS | 1.8 | 56.0389 | 301.668 | 0 | 111.69 | 0 | 0 | 505.557 | 885.562 | 2025.88 | 119.621 | 3949.98 | 351.31 | 0 | 0 | 0 | 129.651 | 0 | 43.6697 | 0 | 0 | 524.631 | 0 | 0 | 0 | 0 | 0 | 0 | 0 | 0 | 0 | 0 | 32.2 | 0 | 1.17 | 0 | 10.27 | 0 | 5.44 | 13.02 | 21.44 | 1.2 | 84.74 | 43.64 | 315.018 | 0 | 111.69 | 0 | 0 | 505.557 | 889.016 | 2025.88 | 119.621 | 3966.79 | 366.857 | 0 | 0 | 0 | 129.651 | 0 | 43.6697 | 0 | 0 | 540.178 | 0 | 0 | 0 | 0 | 0 | 0 | 0 | 0 | 0 | 0 | 34 | 0 | 1.17 | 0 | 10.27 | 5.44 | 13.06 | 21.44 | 1.2 | 86.58 | 45.44 | CA Residential 2016, Vers. 1.0 | CSE 0.813 EXE |  | MPCBECC | 5.8523e-10 | 0 | 0.012754 | 0 | 0 | 0.074916 | 0.13134 | 0.25847 | 0.010531 | 0.48801 | 0.012754 | 1.3121e-09 | 0 | 0.012754 | 0 | 0 | 0.074916 | 0.13228 | 0.25847 | 0.010531 | 0.48895 | 0.012754 | 0.0009419 | 0 | 2.1252 | 3.9613 | [9 empty] | 301.668 | 0 | 111.69 | 0 | 0 | 0 | 505.557 | 885.562 | 2025.88 | 119.621 | 3949.98 | 351.31 | 0 | 0 | 0 | 129.651 | 0 | 43.6697 | 0 | 0 | 524.631 | 0 | 0 | 0 | 0 | 0 | 0 | 0 | 0 | 0 | 0 | 32.2 | 0 | 1.17 | 0 | 10.27 | 0 | 5.44 | 13.02 | 21.44 | 1.2 | 84.74 | 5.8523e-10 | 0 | 0.012754 | 0 | 0 | 0 | 0.074916 | 0.13134 | 0.25847 | 0.010531 | 0.48801 | 419.189 | 0 | 111.69 | 0 | 0 | 2135 | 930.001 | 2637.81 | 297.5 | 6531.19 | 348.879 | 0 | 0 | 0 | 183.466 | 0 | 65.4 | 0 | 0 | 597.745 | 0 | 0 | 0 | 0 | 0 | 0 | 0 | 0 | 0 | 0 | 33.33 | 0 | 1.17 | 0 | 14.53 | 23.21 | 14.89 | 28.04 | 2.82 | 117.99 | 1.8028e-09 | 0 | 0.012754 | 0 | 0 | 0.3358 | 0.11074 | 0.35138 | 0.0041461 | 0.81482 | 56.0389 | 0 | 57.2557
2016-08-31 17:01 | U04R02 | v27 02 P21 U20 M01 | Proposed and Standard | PASS | 1.65 | 49.472 | 201.386 | 0.8493 | 111.69 | 0 | 0 | 505.557 | 920.763 | 2025.88 | 119.621 | 3885.75 | 234.517 | 0 | 0 | 0 | 116.405 | 0 | 43.6697 | 0 | 0 | 394.592 | 0 | 0 | 0 | 0 | 0 | 0 | 0 | 0 | 0 | 0 | 22.42 | 0.02 | 1.17 | 0 | 9.26 | 0 | 5.44 | 13.62 | 21.46 | 1.2 | 74.59 | 32.87 | 212.216 | 6.1672 | 111.69 | 0 | 0 | 505.557 | 926.023 | 2025.88 | 119.621 | 3907.16 | 247.129 | 0 | 0 | 0 | 116.405 | 0 | 43.6697 | 0 | 0 | 407.204 | 0 | 0 | 0 | 0 | 0 | 0 | 0 | 0 | 0 | 0 | 23.73 | 0.36 | 1.17 | 0 | 9.26 | 5.44 | 13.69 | 21.46 | 1.2 | 76.31 | 34.52 | CA Residential 2016, Vers. 1.0 | CSE 0.813 EXE |  | MPCBECC | 0 | 0.0010497 | 0.012754 | 0 | 0 | 0.074916 | 0.1417 | 0.25847 | 0.010531 | 0.49941 | 0.013803 | 0 | 0.011249 | 0.012754 | 0 | 0 | 0.074916 | 0.14302 | 0.25847 | 0.010531 | 0.51094 | 0.024003 | 0.011526 | 0.0102 | 2.254 | 4.7798 | [9 empty] | 201.386 | 0.8493 | 111.69 | 0 | 0 | 0 | 505.557 | 920.763 | 2025.88 | 119.621 | 3885.75 | 234.517 | 0 | 0 | 0 | 116.405 | 0 | 43.6697 | 0 | 0 | 394.592 | 0 | 0 | 0 | 0 | 0 | 0 | 0 | 0 | 0 | 0 | 22.42 | 0.02 | 1.17 | 0 | 9.26 | 0 | 5.44 | 13.62 | 21.46 | 1.2 | 74.59 | 0 | 0.0010497 | 0.012754 | 0 | 0 | 0 | 0.074916 | 0.1417 | 0.25847 | 0.010531 | 0.49941 | 455.723 | 63.2055 | 111.69 | 0 | 0 | 2135 | 930.001 | 2637.81 | 297.5 | 6630.93 | 379.271 | 0 | 0 | 0 | 170.803 | 0 | 65.4 | 0 | 0 | 615.474 | 0 | 0 | 0 | 0 | 0 | 0 | 0 | 0 | 0 | 0 | 37.39 | 3.55 | 1.17 | 0 | 13.59 | 23.29 | 14.9 | 28.13 | 2.81 | 124.83 | 0 | 0.13072 | 0.012754 | 0 | 0 | 0.3358 | 0.11074 | 0.35138 | 0.0041461 | 0.94554 | 49.472 | 0 | 50.6128
2016-08-31 17:00 | U04R03 | v27 03 P21 U20 M01 | Proposed and Standard | PASS | 2.19 | 46.2021 | 111.346 | 0 | 111.69 | 0 | 0 | 505.557 | 915.94 | 2025.88 | 119.621 | 3790.04 | 129.657 | 0 | 0 | 0 | 116.887 | 0 | 43.6697 | 0 | 0 | 290.214 | 0 | 0 | 0 | 0 | 0 | 0 | 0 | 0 | 0 | 0 | 12.49 | 0 | 1.17 | 0 | 9.28 | 0 | 5.41 | 13.49 | 21.43 | 1.19 | 64.46 | 22.94 | 129.868 | 0 | 111.69 | 0 | 0 | 505.557 | 919.538 | 2025.88 | 119.621 | 3812.16 | 151.225 | 0 | 0 | 0 | 116.887 | 0 | 43.6697 | 0 | 0 | 311.781 | 0 | 0 | 0 | 0 | 0 | 0 | 0 | 0 | 0 | 0 | 14.68 | 0 | 1.17 | 0 | 9.28 | 5.41 | 13.54 | 21.43 | 1.19 | 66.7 | 25.13 | CA Residential 2016, Vers. 1.0 | CSE 0.813 EXE |  | MPCBECC | 0 | 0 | 0.012754 | 0 | 0 | 0.074916 | 0.13778 | 0.25847 | 0.010531 | 0.49445 | 0.012754 | 0 | 0 | 0.012754 | 0 | 0 | 0.074916 | 0.13894 | 0.25847 | 0.010531 | 0.49561 | 0.012754 | 0.0011612 | 0 | 3.3583 | 8.7147 | [9 empty] | 111.346 | 0 | 111.69 | 0 | 0 | 0 | 505.557 | 915.94 | 2025.88 | 119.621 | 3790.04 | 129.657 | 0 | 0 | 0 | 116.887 | 0 | 43.6697 | 0 | 0 | 290.214 | 0 | 0 | 0 | 0 | 0 | 0 | 0 | 0 | 0 | 0 | 12.49 | 0 | 1.17 | 0 | 9.28 | 0 | 5.41 | 13.49 | 21.43 | 1.19 | 64.46 | 0 | 0 | 0.012754 | 0 | 0 | 0 | 0.074916 | 0.13778 | 0.25847 | 0.010531 | 0.49445 | 387.177 | 0 | 111.69 | 0 | 0 | 2135 | 930.001 | 2637.81 | 297.5 | 6499.18 | 322.207 | 0 | 0 | 0 | 171.372 | 0 | 65.4 | 0 | 0 | 558.979 | 0 | 0 | 0 | 0 | 0 | 0 | 0 | 0 | 0 | 0 | 31.69 | 0 | 1.17 | 0 | 13.6 | 23.09 | 14.89 | 28.02 | 2.78 | 115.24 | 0 | 0 | 0.012754 | 0 | 0 | 0.3358 | 0.11074 | 0.35138 | 0.0041461 | 0.81482 | 46.2021 | 0 | 47.8076
2016-08-31 17:01 | U04R04 | v27 04 P21 U20 M01 | Proposed and Standard | PASS | 2.79 | 46.2906 | 137.581 | 7.041 | 111.69 | 0 | 0 | 505.557 | 933.9 | 2025.88 | 119.621 | 3841.27 | 160.216 | 0 | 0 | 0 | 111.371 | 0 | 43.6697 | 0 | 0 | 315.257 | 0 | 0 | 0 | 0 | 0 | 0 | 0 | 0 | 0 | 0 | 15.37 | 0.26 | 1.17 | 0 | 8.87 | 0 | 5.46 | 13.71 | 21.48 | 1.2 | 67.52 | 25.67 | 149.8 | 24.5619 | 111.69 | 0 | 0 | 505.557 | 938.955 | 2025.88 | 119.621 | 3876.07 | 174.445 | 0 | 0 | 0 | 111.371 | 0 | 43.6697 | 0 | 0 | 329.486 | 0 | 0 | 0 | 0 | 0 | 0 | 0 | 0 | 0 | 0 | 16.82 | 1.6 | 1.17 | 0 | 8.87 | 5.46 | 13.77 | 21.48 | 1.2 | 70.37 | 28.46 | CA Residential 2016, Vers. 1.0 | CSE 0.813 EXE |  | MPCBECC | 0 | 0.024018 | 0.012754 | 0 | 0 | 0.074916 | 0.14555 | 0.25847 | 0.010531 | 0.52624 | 0.036772 | 0 | 0.15347 | 0.012754 | 0 | 0 | 0.074916 | 0.1466 | 0.25847 | 0.010531 | 0.65674 | 0.16622 | 0.1305 | 0.12945 | 4.05 | 9.8032 | [9 empty] | 137.581 | 7.041 | 111.69 | 0 | 0 | 0 | 505.557 | 933.9 | 2025.88 | 119.621 | 3841.27 | 160.216 | 0 | 0 | 0 | 111.371 | 0 | 43.6697 | 0 | 0 | 315.257 | 0 | 0 | 0 | 0 | 0 | 0 | 0 | 0 | 0 | 0 | 15.37 | 0.26 | 1.17 | 0 | 8.87 | 0 | 5.46 | 13.71 | 21.48 | 1.2 | 67.52 | 0 | 0.024018 | 0.012754 | 0 | 0 | 0 | 0.074916 | 0.14555 | 0.25847 | 0.010531 | 0.52624 | 351.056 | 151.226 | 111.69 | 0 | 0 | 2135 | 930.001 | 2637.81 | 297.5 | 6614.28 | 292.164 | 0 | 0 | 0 | 165.96 | 0 | 65.4 | 0 | 0 | 523.524 | 0 | 0 | 0 | 0 | 0 | 0 | 0 | 0 | 0 | 0 | 28.98 | 8.16 | 1.17 | 0 | 13.22 | 23.33 | 14.9 | 28.15 | 2.8 | 120.71 | 0 | 0.64194 | 0.012754 | 0 | 0 | 0.3358 | 0.11074 | 0.35138 | 0.0041461 | 1.4568 | 46.2906 | 0 | 48.2446
2016-08-31 17:01 | U04R05 | v27 05 P21 U20 M01 | Proposed and Standard | PASS | 2.3 | 42.9888 | 89.5047 | 0 | 111.69 | 0 | 0 | 505.557 | 914.705 | 2025.88 | 119.621 | 3766.96 | 104.236 | 0 | 0 | 0 | 119.652 | 0 | 43.6697 | 0 | 0 | 267.557 | 0 | 0 | 0 | 0 | 0 | 0 | 0 | 0 | 0 | 0 | 9.73 | 0 | 1.17 | 0 | 9.48 | 0 | 5.36 | 13.38 | 21.36 | 1.19 | 61.67 | 20.38 | 108.196 | 0 | 111.69 | 0 | 0 | 505.557 | 919.427 | 2025.88 | 119.621 | 3790.37 | 126.003 | 0 | 0 | 0 | 119.652 | 0 | 43.6697 | 0 | 0 | 289.325 | 0 | 0 | 0 | 0 | 0 | 0 | 0 | 0 | 0 | 0 | 12.03 | 0 | 1.17 | 0 | 9.48 | 5.36 | 13.44 | 21.36 | 1.19 | 64.03 | 22.68 | CA Residential 2016, Vers. 1.0 | CSE 0.813 EXE |  | MPCBECC | 0 | 0 | 0.012754 | 0 | 0 | 0.074916 | 0.13679 | 0.25847 | 0.010531 | 0.49345 | 0.012754 | 0 | 0 | 0.012754 | 0 | 0 | 0.074916 | 0.13846 | 0.25847 | 0.010531 | 0.49513 | 0.012754 | 0.0016764 | 0 | 3.6858 | 10.1411 | [9 empty] | 89.5047 | 0 | 111.69 | 0 | 0 | 0 | 505.557 | 914.705 | 2025.88 | 119.621 | 3766.96 | 104.236 | 0 | 0 | 0 | 119.652 | 0 | 43.6697 | 0 | 0 | 267.557 | 0 | 0 | 0 | 0 | 0 | 0 | 0 | 0 | 0 | 0 | 9.73 | 0 | 1.17 | 0 | 9.48 | 0 | 5.36 | 13.38 | 21.36 | 1.19 | 61.67 | 0 | 0 | 0.012754 | 0 | 0 | 0 | 0.074916 | 0.13679 | 0.25847 | 0.010531 | 0.49345 | 402.941 | 0 | 111.69 | 0 | 0 | 2135 | 930.001 | 2637.81 | 297.5 | 6514.94 | 335.364 | 0 | 0 | 0 | 174.023 | 0 | 65.4 | 0 | 0 | 574.788 | 0 | 0 | 0 | 0 | 0 | 0 | 0 | 0 | 0 | 0 | 32.38 | 0 | 1.17 | 0 | 13.79 | 22.84 | 14.87 | 27.86 | 2.78 | 115.69 | 2.6513e-15 | 0 | 0.012754 | 0 | 0 | 0.3358 | 0.11074 | 0.35138 | 0.0041461 | 0.81482 | 42.9888 | 0 | 44.6339
2016-08-31 17:01 | U04R06 | v27 06 P21 U20 M01 | Proposed and Standard | PASS | 1.67 | 49.5661 | 58.3907 | 21.4174 | 111.69 | 0 | 0 | 505.557 | 949.807 | 2025.88 | 119.621 | 3792.37 | 67.9957 | 0 | 0 | 0 | 106.275 | 0 | 43.6697 | 0 | 0 | 217.941 | 0 | 0 | 0 | 0 | 0 | 0 | 0 | 0 | 0 | 0 | 6.59 | 1.6 | 1.13 | 0 | 8.5 | 0 | 5.27 | 13.58 | 20.78 | 1.15 | 58.6 | 17.82 | 67.7377 | 35.9259 | 111.69 | 0 | 0 | 505.557 | 953.526 | 2025.88 | 119.621 | 3819.94 | 78.8803 | 0 | 0 | 0 | 106.275 | 0 | 43.6697 | 0 | 0 | 228.825 | 0 | 0 | 0 | 0 | 0 | 0 | 0 | 0 | 0 | 0 | 7.7 | 2.16 | 1.13 | 0 | 8.5 | 5.27 | 13.63 | 20.78 | 1.15 | 60.32 | 19.49 | CA Residential 2016, Vers. 1.0 | CSE 0.813 EXE |  | MPCBECC | 0 | 0.14164 | 0.012754 | 0 | 0 | 0.074916 | 0.14365 | 0.25847 | 0.010531 | 0.64196 | 0.15439 | 0 | 0.17299 | 0.012754 | 0 | 0 | 0.074916 | 0.14455 | 0.25847 | 0.010531 | 0.67421 | 0.18575 | 0.032251 | 0.031356 | 2.8515 | 8.5685 | [9 empty] | 58.3907 | 21.4174 | 111.69 | 0 | 0 | 0 | 505.557 | 949.807 | 2025.88 | 119.621 | 3792.37 | 67.9957 | 0 | 0 | 0 | 106.275 | 0 | 43.6697 | 0 | 0 | 217.941 | 0 | 0 | 0 | 0 | 0 | 0 | 0 | 0 | 0 | 0 | 6.59 | 1.6 | 1.13 | 0 | 8.5 | 0 | 5.27 | 13.58 | 20.78 | 1.15 | 58.6 | 0 | 0.14164 | 0.012754 | 0 | 0 | 0 | 0.074916 | 0.14365 | 0.25847 | 0.010531 | 0.64196 | 148.465 | 90.9263 | 111.69 | 0 | 0 | 2135 | 930.001 | 2637.81 | 297.5 | 6351.39 | 123.557 | 0 | 0 | 0 | 161.156 | 0 | 65.4 | 0 | 0 | 350.113 | 0 | 0 | 0 | 0 | 0 | 0 | 0 | 0 | 0 | 0 | 12.35 | 5.55 | 1.13 | 0 | 12.88 | 22.42 | 14.59 | 27.08 | 2.74 | 98.74 | 0 | 0.29979 | 0.012754 | 0 | 0 | 0.3358 | 0.11074 | 0.35138 | 0.0041461 | 1.1146 | 49.5661 | 0 | 51.0209
2016-08-31 17:01 | U04R07 | v27 07 P21 U20 M01 | Proposed and Standard | PASS | 0.88 | 48.9502 | 19.4061 | 1.444 | 111.69 | 0 | 0 | 505.557 | 951.376 | 2025.88 | 119.621 | 3734.98 | 22.5975 | 0 | 0 | 0 | 104.546 | 0 | 43.6697 | 0 | 0 | 170.813 | 0 | 0 | 0 | 0 | 0 | 0 | 0 | 0 | 0 | 0 | 2.09 | 0.08 | 1.17 | 0 | 8.2 | 0 | 5.54 | 13.84 | 21.65 | 1.22 | 53.79 | 11.54 | 25.065 | 3.6508 | 111.69 | 0 | 0 | 505.557 | 955.102 | 2025.88 | 119.621 | 3746.57 | 29.1872 | 0 | 0 | 0 | 104.546 | 0 | 43.6697 | 0 | 0 | 177.403 | 0 | 0 | 0 | 0 | 0 | 0 | 0 | 0 | 0 | 0 | 2.75 | 0.3 | 1.17 | 0 | 8.2 | 5.54 | 13.89 | 21.65 | 1.22 | 54.72 | 12.42 | CA Residential 2016, Vers. 1.0 | CSE 0.813 EXE |  | MPCBECC | 0 | 0.0092964 | 0.012754 | 0 | 0 | 0.074916 | 0.14298 | 0.25847 | 0.010531 | 0.50895 | 0.02205 | 0 | 0.032055 | 0.012754 | 0 | 0 | 0.074916 | 0.14406 | 0.25847 | 0.010531 | 0.53279 | 0.044809 | 0.023839 | 0.022759 | 1.6996 | 7.0854 | [9 empty] | 19.4061 | 1.444 | 111.69 | 0 | 0 | 0 | 505.557 | 951.376 | 2025.88 | 119.621 | 3734.98 | 22.5975 | 0 | 0 | 0 | 104.546 | 0 | 43.6697 | 0 | 0 | 170.813 | 0 | 0 | 0 | 0 | 0 | 0 | 0 | 0 | 0 | 0 | 2.09 | 0.08 | 1.17 | 0 | 8.2 | 0 | 5.54 | 13.84 | 21.65 | 1.22 | 53.79 | 0 | 0.0092964 | 0.012754 | 0 | 0 | 0 | 0.074916 | 0.14298 | 0.25847 | 0.010531 | 0.50895 | 60.1105 | 29.0237 | 111.69 | 0 | 0 | 2135 | 930.001 | 2637.81 | 297.5 | 6201.14 | 50.0238 | 0 | 0 | 0 | 159.6 | 0 | 65.4 | 0 | 0 | 275.024 | 0 | 0 | 0 | 0 | 0 | 0 | 0 | 0 | 0 | 0 | 4.85 | 2.38 | 1.17 | 0 | 12.51 | 23.59 | 14.88 | 28.26 | 2.93 | 90.57 | 0 | 0.1338 | 0.012754 | 0 | 0 | 0.3358 | 0.11074 | 0.35138 | 0.0041461 | 0.94862 | 48.9502 | 0 | 49.7965
2016-08-31 17:01 | U04R08 | v27 08 P21 U20 M01 | Proposed and Standard | PASS | 2.01 | 45.1695 | 28.4861 | 187.224 | 111.69 | 0 | 0 | 505.557 | 965.862 | 2025.88 | 119.621 | 3944.32 | 33.172 | 0 | 0 | 0 | 101.841 | 0 | 43.6697 | 0 | 0 | 178.683 | 0 | 0 | 0 | 0 | 0 | 0 | 0 | 0 | 0 | 0 | 3.23 | 5.01 | 1.13 | 0 | 8.15 | 0 | 5.32 | 13.79 | 20.87 | 1.17 | 58.67 | 17.52 | 35.3462 | 226.191 | 111.69 | 0 | 0 | 505.557 | 969.943 | 2025.88 | 119.621 | 3994.23 | 41.1607 | 0 | 0 | 0 | 101.841 | 0 | 43.6697 | 0 | 0 | 186.672 | 0 | 0 | 0 | 0 | 0 | 0 | 0 | 0 | 0 | 0 | 4.03 | 6.22 | 1.13 | 0 | 8.15 | 5.32 | 13.84 | 20.87 | 1.17 | 60.73 | 19.53 | CA Residential 2016, Vers. 1.0 | CSE 0.813 EXE |  | MPCBECC | 0 | 0.34554 | 0.012754 | 0 | 0 | 0.074916 | 0.14819 | 0.25847 | 0.010531 | 0.85039 | 0.35829 | 0 | 0.45142 | 0.012754 | 0 | 0 | 0.074916 | 0.1492 | 0.25847 | 0.010531 | 0.95728 | 0.46417 | 0.10689 | 0.10588 | 3.3921 | 10.2919 | [9 empty] | 28.4861 | 187.224 | 111.69 | 0 | 0 | 0 | 505.557 | 965.862 | 2025.88 | 119.621 | 3944.32 | 33.172 | 0 | 0 | 0 | 101.841 | 0 | 43.6697 | 0 | 0 | 178.683 | 0 | 0 | 0 | 0 | 0 | 0 | 0 | 0 | 0 | 0 | 3.23 | 5.01 | 1.13 | 0 | 8.15 | 0 | 5.32 | 13.79 | 20.87 | 1.17 | 58.67 | 0 | 0.34554 | 0.012754 | 0 | 0 | 0 | 0.074916 | 0.14819 | 0.25847 | 0.010531 | 0.85039 | 108.019 | 654.303 | 111.69 | 0 | 0 | 2135 | 930.001 | 2637.81 | 297.5 | 6874.32 | 89.8967 | 0 | 0 | 0 | 156.838 | 0 | 65.4 | 0 | 0 | 312.134 | 0 | 0 | 0 | 0 | 0 | 0 | 0 | 0 | 0 | 0 | 9.02 | 22.55 | 1.13 | 0 | 12.55 | 22.64 | 14.62 | 27.23 | 2.79 | 112.53 | 0 | 1.5247 | 0.012754 | 0 | 0 | 0.3358 | 0.11074 | 0.35138 | 0.0041461 | 2.3395 | 45.1695 | 0 | 46.7554
2016-08-31 17:01 | U04R09 | v27 09 P21 U20 M01 | Proposed and Standard | PASS | 3.95 | 44.9594 | 46.3497 | 387.945 | 111.69 | 0 | 0 | 505.557 | 965.367 | 2025.88 | 119.621 | 4162.41 | 53.9904 | 0 | 0 | 0 | 101.676 | 0 | 43.6697 | 0 | 0 | 199.337 | 0 | 0 | 0 | 0 | 0 | 0 | 0 | 0 | 0 | 0 | 5.21 | 13.87 | 1.12 | 0 | 8.15 | 0 | 5.25 | 13.67 | 20.63 | 1.15 | 69.05 | 28.35 | 54.219 | 462.121 | 111.69 | 0 | 0 | 505.557 | 969.652 | 2025.88 | 119.621 | 4248.74 | 63.1571 | 0 | 0 | 0 | 101.676 | 0 | 43.6697 | 0 | 0 | 208.503 | 0 | 0 | 0 | 0 | 0 | 0 | 0 | 0 | 0 | 0 | 6.13 | 16.9 | 1.12 | 0 | 8.15 | 5.25 | 13.72 | 20.63 | 1.15 | 73.05 | 32.3 | CA Residential 2016, Vers. 1.0 | CSE 0.813 EXE |  | MPCBECC | 0 | 0.9495 | 0.012754 | 0 | 0 | 0.074916 | 0.15091 | 0.25847 | 0.010531 | 1.4571 | 0.96226 | 0 | 1.1723 | 0.012754 | 0 | 0 | 0.074916 | 0.1518 | 0.25847 | 0.010531 | 1.6807 | 1.185 | 0.22364 | 0.22274 | 5.4757 | 12.2291 | [9 empty] | 46.3497 | 387.945 | 111.69 | 0 | 0 | 0 | 505.557 | 965.367 | 2025.88 | 119.621 | 4162.41 | 53.9904 | 0 | 0 | 0 | 101.676 | 0 | 43.6697 | 0 | 0 | 199.337 | 0 | 0 | 0 | 0 | 0 | 0 | 0 | 0 | 0 | 0 | 5.21 | 13.87 | 1.12 | 0 | 8.15 | 0 | 5.25 | 13.67 | 20.63 | 1.15 | 69.05 | 0 | 0.9495 | 0.012754 | 0 | 0 | 0 | 0.074916 | 0.15091 | 0.25847 | 0.010531 | 1.4571 | 152.267 | 1205.06 | 111.69 | 0 | 0 | 2135 | 930.001 | 2637.81 | 297.5 | 7469.33 | 126.76 | 0 | 0 | 0 | 156.635 | 0 | 65.4 | 0 | 0 | 348.795 | 0 | 0 | 0 | 0 | 0 | 0 | 0 | 0 | 0 | 0 | 12.63 | 43.11 | 1.12 | 0 | 12.56 | 22.39 | 14.52 | 26.97 | 2.75 | 136.05 | 0 | 2.4527 | 0.012754 | 0 | 0 | 0.3358 | 0.11074 | 0.35138 | 0.0041461 | 3.2675 | 44.9594 | 0 | 47.5638
2016-08-31 17:01 | U04R10 | v27 10 P21 U20 M01 | Proposed and Standard | PASS | 3.69 | 43.4867 | 54.8064 | 482.962 | 111.69 | 0 | 0 | 505.557 | 967.385 | 2025.88 | 119.621 | 4267.9 | 63.8442 | 0 | 0 | 0 | 100.913 | 0 | 43.6697 | 0 | 0 | 208.427 | 0 | 0 | 0 | 0 | 0 | 0 | 0 | 0 | 0 | 0 | 6.13 | 13.68 | 1.12 | 0 | 8.11 | 0 | 5.18 | 13.63 | 20.54 | 1.14 | 69.53 | 29.04 | 64.0581 | 580.507 | 111.69 | 0 | 0 | 505.557 | 971.486 | 2025.88 | 119.621 | 4378.8 | 74.6216 | 0 | 0 | 0 | 100.913 | 0 | 43.6697 | 0 | 0 | 219.204 | 0 | 0 | 0 | 0 | 0 | 0 | 0 | 0 | 0 | 0 | 7.23 | 16.27 | 1.12 | 0 | 8.11 | 5.18 | 13.68 | 20.54 | 1.14 | 73.27 | 32.73 | CA Residential 2016, Vers. 1.0 | CSE 0.813 EXE |  | MPCBECC | 0 | 0.99762 | 0.012754 | 0 | 0 | 0.074916 | 0.15148 | 0.25847 | 0.010531 | 1.5058 | 1.0104 | 0 | 1.1549 | 0.012754 | 0 | 0 | 0.074916 | 0.15229 | 0.25847 | 0.010531 | 1.6638 | 1.1676 | 0.15806 | 0.15724 | 5.1044 | 11.2741 | [9 empty] | 54.8064 | 482.962 | 111.69 | 0 | 0 | 0 | 505.557 | 967.385 | 2025.88 | 119.621 | 4267.9 | 63.8442 | 0 | 0 | 0 | 100.913 | 0 | 43.6697 | 0 | 0 | 208.427 | 0 | 0 | 0 | 0 | 0 | 0 | 0 | 0 | 0 | 0 | 6.13 | 13.68 | 1.12 | 0 | 8.11 | 0 | 5.18 | 13.63 | 20.54 | 1.14 | 69.53 | 0 | 0.99762 | 0.012754 | 0 | 0 | 0 | 0.074916 | 0.15148 | 0.25847 | 0.010531 | 1.5058 | 170.912 | 1686.8 | 111.69 | 0 | 0 | 2135 | 930.001 | 2637.81 | 297.5 | 7969.71 | 142.288 | 0 | 0 | 0 | 155.807 | 0 | 65.4 | 0 | 0 | 363.495 | 0 | 0 | 0 | 0 | 0 | 0 | 0 | 0 | 0 | 0 | 14.15 | 48.73 | 1.12 | 0 | 12.51 | 22.15 | 14.51 | 26.85 | 2.71 | 142.73 | 0 | 2.7155 | 0.012754 | 0 | 0 | 0.3358 | 0.11074 | 0.35138 | 0.0041461 | 3.5303 | 43.4867 | 0 | 45.8258
2016-08-31 17:01 | U04R11 | v27 11 P21 U20 M01 | Proposed and Standard | PASS | 5.52 | 46.7215 | 166.776 | 1156.52 | 111.69 | 0 | 0 | 505.557 | 962.81 | 2025.88 | 119.621 | 5048.86 | 194.233 | 0 | 0 | 0 | 103.003 | 0 | 43.6697 | 0 | 0 | 340.906 | 0 | 0 | 0 | 0 | 0 | 0 | 0 | 0 | 0 | 0 | 18.71 | 30.53 | 1.17 | 0 | 8.28 | 0 | 5.52 | 14.25 | 21.53 | 1.21 | 101.2 | 58.69 | 180.417 | 1317.77 | 111.69 | 0 | 0 | 505.557 | 966.471 | 2025.88 | 119.621 | 5227.41 | 210.12 | 0 | 0 | 0 | 103.003 | 0 | 43.6697 | 0 | 0 | 356.792 | 0 | 0 | 0 | 0 | 0 | 0 | 0 | 0 | 0 | 0 | 20.32 | 34.44 | 1.17 | 0 | 8.28 | 5.52 | 14.3 | 21.53 | 1.21 | 106.77 | 64.21 | CA Residential 2016, Vers. 1.0 | CSE 0.813 EXE |  | MPCBECC | 0 | 1.4113 | 0.012754 | 0 | 0 | 0.074916 | 0.15171 | 0.25847 | 0.010531 | 1.9197 | 1.4241 | 0 | 1.5434 | 0.012754 | 0 | 0 | 0.074916 | 0.1527 | 0.25847 | 0.010531 | 2.0528 | 1.5561 | 0.13307 | 0.13208 | 5.2168 | 8.5968 | [9 empty] | 166.776 | 1156.52 | 111.69 | 0 | 0 | 0 | 505.557 | 962.81 | 2025.88 | 119.621 | 5048.86 | 194.233 | 0 | 0 | 0 | 103.003 | 0 | 43.6697 | 0 | 0 | 340.906 | 0 | 0 | 0 | 0 | 0 | 0 | 0 | 0 | 0 | 0 | 18.71 | 30.53 | 1.17 | 0 | 8.28 | 0 | 5.52 | 14.25 | 21.53 | 1.21 | 101.2 | 0 | 1.4113 | 0.012754 | 0 | 0 | 0 | 0.074916 | 0.15171 | 0.25847 | 0.010531 | 1.9197 | 414.501 | 3106.48 | 111.69 | 0 | 0 | 2135 | 930.001 | 2637.81 | 297.5 | 9632.98 | 345.001 | 0 | 0 | 0 | 157.638 | 0 | 65.4 | 0 | 0 | 568.039 | 0 | 0 | 0 | 0 | 0 | 0 | 0 | 0 | 0 | 0 | 34.33 | 74.87 | 1.17 | 0 | 12.68 | 23.7 | 14.91 | 28.28 | 2.86 | 192.8 | 0 | 3.167 | 0.012754 | 0 | 0 | 0.3358 | 0.11074 | 0.35138 | 0.0041461 | 3.9819 | 46.7215 | 0 | 49.293
2016-08-31 17:01 | U04R12 | v27 12 P21 U20 M01 | Proposed and Standard | PASS | 4.04 | 43.378 | 179.289 | 212.969 | 111.69 | 0 | 0 | 505.557 | 943.908 | 2025.88 | 119.621 | 4098.92 | 208.775 | 0 | 0 | 0 | 108.29 | 0 | 43.6697 | 0 | 0 | 360.735 | 0 | 0 | 0 | 0 | 0 | 0 | 0 | 0 | 0 | 0 | 20.18 | 7.39 | 1.17 | 0 | 8.66 | 0 | 5.55 | 13.96 | 21.58 | 1.22 | 79.71 | 37.4 | 189.36 | 276.128 | 111.69 | 0 | 0 | 505.557 | 948.788 | 2025.88 | 119.621 | 4177.03 | 220.502 | 0 | 0 | 0 | 108.29 | 0 | 43.6697 | 0 | 0 | 372.462 | 0 | 0 | 0 | 0 | 0 | 0 | 0 | 0 | 0 | 0 | 21.38 | 10.23 | 1.17 | 0 | 8.66 | 5.55 | 14.02 | 21.58 | 1.22 | 83.81 | 41.44 | CA Residential 2016, Vers. 1.0 | CSE 0.813 EXE |  | MPCBECC | 0 | 0.40047 | 0.012754 | 0 | 0 | 0.074916 | 0.14869 | 0.25847 | 0.010531 | 0.90583 | 0.41323 | 0 | 0.53407 | 0.012754 | 0 | 0 | 0.074916 | 0.14985 | 0.25847 | 0.010531 | 1.0406 | 0.54682 | 0.13476 | 0.13359 | 4.892 | 9.749 | [9 empty] | 179.289 | 212.969 | 111.69 | 0 | 0 | 0 | 505.557 | 943.908 | 2025.88 | 119.621 | 4098.92 | 208.775 | 0 | 0 | 0 | 108.29 | 0 | 43.6697 | 0 | 0 | 360.735 | 0 | 0 | 0 | 0 | 0 | 0 | 0 | 0 | 0 | 0 | 20.18 | 7.39 | 1.17 | 0 | 8.66 | 0 | 5.55 | 13.96 | 21.58 | 1.22 | 79.71 | 0 | 0.40047 | 0.012754 | 0 | 0 | 0 | 0.074916 | 0.14869 | 0.25847 | 0.010531 | 0.90583 | 420.762 | 1095.06 | 111.69 | 0 | 0 | 2135 | 930.001 | 2637.81 | 297.5 | 7627.83 | 350.158 | 0 | 0 | 0 | 162.852 | 0 | 65.4 | 0 | 0 | 578.41 | 0 | 0 | 0 | 0 | 0 | 0 | 0 | 0 | 0 | 0 | 34.94 | 41.16 | 1.17 | 0 | 13.03 | 23.83 | 14.92 | 28.35 | 2.86 | 160.26 | 0 | 2.2516 | 0.012754 | 0 | 0 | 0.3358 | 0.11074 | 0.35138 | 0.0041461 | 3.0665 | 43.378 | 0 | 45.6092
2016-08-31 17:01 | U04R13 | v27 13 P21 U20 M01 | Proposed and Standard | PASS | 5.67 | 48.2428 | 148.147 | 1315.74 | 111.69 | 0 | 0 | 505.557 | 971.92 | 2025.88 | 119.621 | 5198.56 | 172.537 | 0 | 0 | 0 | 101.053 | 0 | 43.6697 | 0 | 0 | 317.26 | 0 | 0 | 0 | 0 | 0 | 0 | 0 | 0 | 0 | 0 | 16.76 | 33.74 | 1.17 | 0 | 8.13 | 0 | 5.5 | 14.16 | 21.53 | 1.21 | 102.2 | 59.8 | 156.693 | 1495.85 | 111.69 | 0 | 0 | 505.557 | 975.747 | 2025.88 | 119.621 | 5391.04 | 182.489 | 0 | 0 | 0 | 101.053 | 0 | 43.6697 | 0 | 0 | 327.212 | 0 | 0 | 0 | 0 | 0 | 0 | 0 | 0 | 0 | 0 | 17.77 | 38.4 | 1.17 | 0 | 8.13 | 5.5 | 14.21 | 21.53 | 1.21 | 107.92 | 65.47 | CA Residential 2016, Vers. 1.0 | CSE 0.813 EXE |  | MPCBECC | 0 | 1.7874 | 0.012754 | 0 | 0 | 0.074916 | 0.15286 | 0.25847 | 0.010531 | 2.2969 | 1.8001 | 0 | 1.9854 | 0.012754 | 0 | 0 | 0.074916 | 0.15373 | 0.25847 | 0.010531 | 2.4958 | 1.9982 | 0.19889 | 0.19802 | 5.3002 | 8.6605 | [9 empty] | 148.147 | 1315.74 | 111.69 | 0 | 0 | 0 | 505.557 | 971.92 | 2025.88 | 119.621 | 5198.56 | 172.537 | 0 | 0 | 0 | 101.053 | 0 | 43.6697 | 0 | 0 | 317.26 | 0 | 0 | 0 | 0 | 0 | 0 | 0 | 0 | 0 | 0 | 16.76 | 33.74 | 1.17 | 0 | 8.13 | 0 | 5.5 | 14.16 | 21.53 | 1.21 | 102.2 | 0 | 1.7874 | 0.012754 | 0 | 0 | 0 | 0.074916 | 0.15286 | 0.25847 | 0.010531 | 2.2969 | 365.692 | 3417.01 | 111.69 | 0 | 0 | 2135 | 930.001 | 2637.81 | 297.5 | 9894.7 | 304.374 | 0 | 0 | 0 | 155.657 | 0 | 65.4 | 0 | 0 | 525.431 | 0 | 0 | 0 | 0 | 0 | 0 | 0 | 0 | 0 | 0 | 30.5 | 75.56 | 1.17 | 0 | 12.52 | 23.59 | 14.91 | 28.27 | 2.82 | 189.34 | 0 | 3.4109 | 0.012754 | 0 | 0 | 0.3358 | 0.11074 | 0.35138 | 0.0041461 | 4.2257 | 48.2428 | 0 | 50.9429
2016-08-31 17:01 | U04R14 | v27 14 P21 U20 M01 | Proposed and Standard | PASS | 6.85 | 46.5929 | 158.568 | 1090.58 | 111.69 | 0 | 0 | 505.557 | 959.645 | 2025.88 | 119.621 | 4971.54 | 184.87 | 0 | 0 | 0 | 104.271 | 0 | 43.6697 | 0 | 0 | 332.811 | 0 | 0 | 0 | 0 | 0 | 0 | 0 | 0 | 0 | 0 | 17.83 | 27.2 | 1.12 | 0 | 8.45 | 0 | 5.26 | 13.62 | 20.6 | 1.15 | 95.23 | 54.6 | 174.58 | 1281.03 | 111.69 | 0 | 0 | 505.557 | 964.496 | 2025.88 | 119.621 | 5182.86 | 203.537 | 0 | 0 | 0 | 104.271 | 0 | 43.6697 | 0 | 0 | 351.479 | 0 | 0 | 0 | 0 | 0 | 0 | 0 | 0 | 0 | 0 | 19.76 | 32.12 | 1.12 | 0 | 8.45 | 5.26 | 13.67 | 20.6 | 1.15 | 102.13 | 61.45 | CA Residential 2016, Vers. 1.0 | CSE 0.813 EXE |  | MPCBECC | 0 | 1.5677 | 0.012754 | 0 | 0 | 0.074916 | 0.15287 | 0.25847 | 0.010531 | 2.0773 | 1.5805 | 0 | 1.7927 | 0.012754 | 0 | 0 | 0.074916 | 0.15366 | 0.25847 | 0.010531 | 2.303 | 1.8054 | 0.2257 | 0.22491 | 6.7561 | 11.1473 | [9 empty] | 158.568 | 1090.58 | 111.69 | 0 | 0 | 0 | 505.557 | 959.645 | 2025.88 | 119.621 | 4971.54 | 184.87 | 0 | 0 | 0 | 104.271 | 0 | 43.6697 | 0 | 0 | 332.811 | 0 | 0 | 0 | 0 | 0 | 0 | 0 | 0 | 0 | 0 | 17.83 | 27.2 | 1.12 | 0 | 8.45 | 0 | 5.26 | 13.62 | 20.6 | 1.15 | 95.23 | 0 | 1.5677 | 0.012754 | 0 | 0 | 0 | 0.074916 | 0.15287 | 0.25847 | 0.010531 | 2.0773 | 413.594 | 2961.78 | 111.69 | 0 | 0 | 2135 | 930.001 | 2637.81 | 297.5 | 9487.38 | 344.616 | 0 | 0 | 0 | 158.755 | 0 | 65.4 | 0 | 0 | 568.77 | 0 | 0 | 0 | 0 | 0 | 0 | 0 | 0 | 0 | 0 | 34.38 | 66.82 | 1.12 | 0 | 12.86 | 22.6 | 14.52 | 27.07 | 2.72 | 182.09 | 0 | 3.1717 | 0.012754 | 0 | 0 | 0.3358 | 0.11074 | 0.35138 | 0.0041461 | 3.9865 | 46.5929 | 0 | 49.9689
2016-08-31 17:01 | U04R15 | v27 15 P21 U20 M01 | Proposed and Standard | PASS | 6.49 | 53.6617 | 3.6503 | 4641.46 | 111.69 | 0 | 0 | 505.557 | 1041.52 | 2025.88 | 119.621 | 8449.39 | 4.2515 | 0 | 0 | 0 | 75.512 | 0 | 43.6697 | 0 | 0 | 123.433 | 0 | 0 | 0 | 0 | 0 | 0 | 0 | 0 | 0 | 0 | 0.42 | 81.9 | 1.12 | 0 | 6.16 | 0 | 5.29 | 14.39 | 20.64 | 1.16 | 131.08 | 89.6 | 5.7251 | 4900.54 | 111.69 | 0 | 0 | 505.557 | 1044.02 | 2025.88 | 119.621 | 8713.04 | 6.6681 | 0 | 0 | 0 | 75.512 | 0 | 43.6697 | 0 | 0 | 125.85 | 0 | 0 | 0 | 0 | 0 | 0 | 0 | 0 | 0 | 0 | 0.66 | 88.15 | 1.12 | 0 | 6.16 | 5.29 | 14.42 | 20.64 | 1.16 | 137.6 | 96.09 | CA Residential 2016, Vers. 1.0 | CSE 0.813 EXE |  | MPCBECC | 0 | 3.406 | 0.012754 | 0 | 0 | 0.074916 | 0.15748 | 0.25847 | 0.010531 | 3.9201 | 3.4188 | 0 | 3.7106 | 0.012754 | 0 | 0 | 0.074916 | 0.15805 | 0.25847 | 0.010531 | 4.2253 | 3.7234 | 0.3052 | 0.30462 | 4.7384 | 6.7541 | [9 empty] | 3.6503 | 4641.46 | 111.69 | 0 | 0 | 0 | 505.557 | 1041.52 | 2025.88 | 119.621 | 8449.39 | 4.2515 | 0 | 0 | 0 | 75.512 | 0 | 43.6697 | 0 | 0 | 123.433 | 0 | 0 | 0 | 0 | 0 | 0 | 0 | 0 | 0 | 0 | 0.42 | 81.9 | 1.12 | 0 | 6.16 | 0 | 5.29 | 14.39 | 20.64 | 1.16 | 131.08 | 0 | 3.406 | 0.012754 | 0 | 0 | 0 | 0.074916 | 0.15748 | 0.25847 | 0.010531 | 3.9201 | 33.8995 | 9519.69 | 111.69 | 0 | 0 | 2135 | 930.001 | 2637.81 | 297.5 | 15665.6 | 28.2172 | 0 | 0 | 0 | 130.134 | 0 | 65.4 | 0 | 0 | 223.751 | 0 | 0 | 0 | 0 | 0 | 0 | 0 | 0 | 0 | 0 | 2.85 | 149.29 | 1.12 | 0 | 10.62 | 22.73 | 14.54 | 27.12 | 2.76 | 231.03 | 0 | 5.0876 | 0.012754 | 0 | 0 | 0.3358 | 0.11074 | 0.35138 | 0.0041461 | 5.9025 | 53.6617 | 0 | 56.3309
2016-08-31 17:01 | U04R16 | v27 16 P21 U20 M01 | Proposed and Standard | PASS | 3.3 | 51.4264 | 398.769 | 4.3966 | 111.69 | 0 | 0 | 505.557 | 900.262 | 2025.88 | 119.621 | 4066.18 | 465.608 | 0 | 0 | 0 | 128.688 | 0 | 43.6697 | 0 | 0 | 637.965 | 0 | 0 | 0 | 0 | 0 | 0 | 0 | 0 | 0 | 0 | 43.62 | 0.14 | 1.11 | 0 | 10.35 | 0 | 5.22 | 13.04 | 20.54 | 1.14 | 95.16 | 55.22 | 416.115 | 36.5481 | 111.69 | 0 | 0 | 505.557 | 907.139 | 2025.88 | 119.621 | 4122.55 | 485.862 | 0 | 0 | 0 | 128.688 | 0 | 43.6697 | 0 | 0 | 658.219 | 0 | 0 | 0 | 0 | 0 | 0 | 0 | 0 | 0 | 0 | 45.71 | 1.35 | 1.11 | 0 | 10.35 | 5.22 | 13.12 | 20.54 | 1.14 | 98.54 | 58.52 | CA Residential 2016, Vers. 1.0 | CSE 0.813 EXE |  | MPCBECC | 0 | 0.0030394 | 0.012754 | 0 | 0 | 0.074916 | 0.14354 | 0.25847 | 0.010531 | 0.50325 | 0.015793 | 0 | 0.051204 | 0.012754 | 0 | 0 | 0.074916 | 0.14514 | 0.25847 | 0.010531 | 0.55301 | 0.063957 | 0.04976 | 0.048164 | 3.4301 | 5.6391 | [9 empty] | 398.769 | 4.3966 | 111.69 | 0 | 0 | 0 | 505.557 | 900.262 | 2025.88 | 119.621 | 4066.18 | 465.608 | 0 | 0 | 0 | 128.688 | 0 | 43.6697 | 0 | 0 | 637.965 | 0 | 0 | 0 | 0 | 0 | 0 | 0 | 0 | 0 | 0 | 43.62 | 0.14 | 1.11 | 0 | 10.35 | 0 | 5.22 | 13.04 | 20.54 | 1.14 | 95.16 | 0 | 0.0030394 | 0.012754 | 0 | 0 | 0 | 0.074916 | 0.14354 | 0.25847 | 0.010531 | 0.50325 | 532.289 | 250.172 | 111.69 | 0 | 0 | 2135 | 930.001 | 2637.81 | 297.5 | 6894.46 | 444.189 | 0 | 0 | 0 | 182.246 | 0 | 65.4 | 0 | 0 | 691.835 | 0 | 0 | 0 | 0 | 0 | 0 | 0 | 0 | 0 | 0 | 43.19 | 10.18 | 1.11 | 0 | 14.66 | 22.38 | 14.5 | 26.96 | 2.7 | 135.68 | 0 | 0.5387 | 0.012754 | 0 | 0 | 0.3358 | 0.11074 | 0.35138 | 0.0041461 | 1.3535 | 51.4264 | 0 | 53.253
2016-08-31 17:01 | U05R01 | v27 01 P27 U20 M01 | Proposed and Standard | PASS | 1.91 | 51.4042 | 282.838 | 0 | 141.255 | 0 | 0 | 615.745 | 968.489 | 2371.31 | 151.515 | 4531.15 | 329.381 | 0 | 0 | 0 | 146.272 | 0 | 45.121 | 0 | 0 | 520.774 | 0 | 0 | 0 | 0 | 0 | 0 | 0 | 0 | 0 | 0 | 23.65 | 0 | 1.15 | 0 | 8.96 | 0 | 5.15 | 10.77 | 19.52 | 1.18 | 70.38 | 33.76 | 302.299 | 0 | 141.255 | 0 | 0 | 615.745 | 974.092 | 2371.31 | 151.515 | 4556.21 | 352.044 | 0 | 0 | 0 | 146.272 | 0 | 45.121 | 0 | 0 | 543.437 | 0 | 0 | 0 | 0 | 0 | 0 | 0 | 0 | 0 | 0 | 25.56 | 0 | 1.15 | 0 | 8.96 | 5.15 | 10.83 | 19.52 | 1.18 | 72.35 | 35.67 | CA Residential 2016, Vers. 1.0 | CSE 0.813 EXE |  | MPCBECC | 1.5238e-11 | 0 | 0.01613 | 0 | 0 | 0.091244 | 0.12738 | 0.30219 | 0.013338 | 0.55029 | 0.01613 | 9.8101e-14 | 0 | 0.01613 | 0 | 0 | 0.091244 | 0.1288 | 0.30219 | 0.013338 | 0.5517 | 0.01613 | 0.0014147 | 0 | 2.7229 | 5.3547 | [9 empty] | 282.838 | 0 | 141.255 | 0 | 0 | 0 | 615.745 | 968.489 | 2371.31 | 151.515 | 4531.15 | 329.381 | 0 | 0 | 0 | 146.272 | 0 | 45.121 | 0 | 0 | 520.774 | 0 | 0 | 0 | 0 | 0 | 0 | 0 | 0 | 0 | 0 | 23.65 | 0 | 1.15 | 0 | 8.96 | 0 | 5.15 | 10.77 | 19.52 | 1.18 | 70.38 | 1.5238e-11 | 0 | 0.01613 | 0 | 0 | 0 | 0.091244 | 0.12738 | 0.30219 | 0.013338 | 0.55029 | 498.408 | 0 | 141.255 | 0 | 0 | 2615 | 989.001 | 3267.2 | 327.5 | 7838.36 | 414.811 | 0 | 0 | 0 | 199.325 | 0 | 73.4 | 0 | 0 | 687.536 | 0 | 0 | 0 | 0 | 0 | 0 | 0 | 0 | 0 | 0 | 30.92 | 0 | 1.15 | 0 | 12.21 | 22.11 | 12.56 | 27.01 | 2.41 | 108.37 | 1.6235e-09 | 0 | 0.01613 | 0 | 0 | 0.4113 | 0.11826 | 0.43522 | 0.0045642 | 0.98547 | 51.4042 | 0 | 52.843
2016-08-31 17:00 | U05R02 | v27 02 P27 U20 M01 | Proposed and Standard | PASS | 2.47 | 45.2827 | 219.23 | 9.4437 | 141.255 | 0 | 0 | 615.745 | 1007.8 | 2371.31 | 151.515 | 4516.3 | 255.297 | 0 | 0 | 0 | 131.187 | 0 | 45.121 | 0 | 0 | 431.605 | 0 | 0 | 0 | 0 | 0 | 0 | 0 | 0 | 0 | 0 | 18.99 | 0.38 | 1.15 | 0 | 8.07 | 0 | 5.16 | 11.17 | 19.54 | 1.18 | 65.64 | 28.59 | 232.7 | 41.0319 | 141.255 | 0 | 0 | 615.745 | 1015.23 | 2371.31 | 151.515 | 4568.78 | 270.983 | 0 | 0 | 0 | 131.187 | 0 | 45.121 | 0 | 0 | 447.291 | 0 | 0 | 0 | 0 | 0 | 0 | 0 | 0 | 0 | 0 | 20.27 | 1.57 | 1.15 | 0 | 8.07 | 5.16 | 11.24 | 19.54 | 1.18 | 68.18 | 31.06 | CA Residential 2016, Vers. 1.0 | CSE 0.813 EXE |  | MPCBECC | 0 | 0.014803 | 0.01613 | 0 | 0 | 0.091244 | 0.13924 | 0.30219 | 0.013338 | 0.57694 | 0.030933 | 0 | 0.051728 | 0.01613 | 0 | 0 | 0.091244 | 0.14095 | 0.30219 | 0.013338 | 0.61557 | 0.067857 | 0.038634 | 0.036925 | 3.7254 | 7.9524 | [9 empty] | 219.23 | 9.4437 | 141.255 | 0 | 0 | 0 | 615.745 | 1007.8 | 2371.31 | 151.515 | 4516.3 | 255.297 | 0 | 0 | 0 | 131.187 | 0 | 45.121 | 0 | 0 | 431.605 | 0 | 0 | 0 | 0 | 0 | 0 | 0 | 0 | 0 | 0 | 18.99 | 0.38 | 1.15 | 0 | 8.07 | 0 | 5.16 | 11.17 | 19.54 | 1.18 | 65.64 | 0 | 0.014803 | 0.01613 | 0 | 0 | 0 | 0.091244 | 0.13924 | 0.30219 | 0.013338 | 0.57694 | 592.998 | 193.111 | 141.255 | 0 | 0 | 2615 | 989.001 | 3267.2 | 327.5 | 8126.06 | 493.517 | 0 | 0 | 0 | 185.191 | 0 | 73.4 | 0 | 0 | 752.108 | 0 | 0 | 0 | 0 | 0 | 0 | 0 | 0 | 0 | 0 | 37.83 | 7.84 | 1.15 | 0 | 11.4 | 22.19 | 12.57 | 27.1 | 2.41 | 122.49 | 0 | 0.37591 | 0.01613 | 0 | 0 | 0.4113 | 0.11826 | 0.43522 | 0.0045642 | 1.3614 | 45.2827 | 0 | 47.035
2016-08-31 17:01 | U05R03 | v27 03 P27 U20 M01 | Proposed and Standard | PASS | 2.18 | 42.9694 | 102.86 | 0.83986 | 141.255 | 0 | 0 | 615.745 | 1004.36 | 2371.31 | 151.515 | 4387.88 | 119.775 | 0 | 0 | 0 | 131.749 | 0 | 45.121 | 0 | 0 | 296.645 | 0 | 0 | 0 | 0 | 0 | 0 | 0 | 0 | 0 | 0 | 9.01 | 0.01 | 1.15 | 0 | 8.09 | 0 | 5.13 | 11.06 | 19.5 | 1.17 | 55.12 | 18.26 | 125.801 | 1.9315 | 141.255 | 0 | 0 | 615.745 | 1009.52 | 2371.31 | 151.515 | 4417.08 | 146.49 | 0 | 0 | 0 | 131.749 | 0 | 45.121 | 0 | 0 | 323.36 | 0 | 0 | 0 | 0 | 0 | 0 | 0 | 0 | 0 | 0 | 11.1 | 0.1 | 1.15 | 0 | 8.09 | 5.13 | 11.11 | 19.5 | 1.17 | 57.35 | 20.44 | CA Residential 2016, Vers. 1.0 | CSE 0.813 EXE |  | MPCBECC | 0 | 1.9705e-07 | 0.01613 | 0 | 0 | 0.091244 | 0.13434 | 0.30219 | 0.013338 | 0.55724 | 0.01613 | 0 | 0.0088308 | 0.01613 | 0 | 0 | 0.091244 | 0.13577 | 0.30219 | 0.013338 | 0.5675 | 0.024961 | 0.010262 | 0.0088306 | 3.8884 | 10.6654 | [9 empty] | 102.86 | 0.83986 | 141.255 | 0 | 0 | 0 | 615.745 | 1004.36 | 2371.31 | 151.515 | 4387.88 | 119.775 | 0 | 0 | 0 | 131.749 | 0 | 45.121 | 0 | 0 | 296.645 | 0 | 0 | 0 | 0 | 0 | 0 | 0 | 0 | 0 | 0 | 9.01 | 0.01 | 1.15 | 0 | 8.09 | 0 | 5.13 | 11.06 | 19.5 | 1.17 | 55.12 | 0 | 1.9705e-07 | 0.01613 | 0 | 0 | 0 | 0.091244 | 0.13434 | 0.30219 | 0.013338 | 0.55724 | 491.655 | 0 | 141.255 | 0 | 0 | 2615 | 989.001 | 3267.2 | 327.5 | 7831.61 | 409.153 | 0 | 0 | 0 | 185.824 | 0 | 73.4 | 0 | 0 | 668.377 | 0 | 0 | 0 | 0 | 0 | 0 | 0 | 0 | 0 | 0 | 31.3 | 0 | 1.15 | 0 | 11.4 | 22 | 12.56 | 27 | 2.38 | 107.79 | 0 | 0 | 0.01613 | 0 | 0 | 0.4113 | 0.11826 | 0.43522 | 0.0045642 | 0.98547 | 42.9694 | 0 | 44.7079
2016-08-31 17:01 | U05R04 | v27 04 P27 U20 M01 | Proposed and Standard | PASS | 2.34 | 43.7526 | 152.947 | 50.5637 | 141.255 | 0 | 0 | 615.745 | 1022.75 | 2371.31 | 151.515 | 4506.09 | 178.11 | 0 | 0 | 0 | 125.44 | 0 | 45.121 | 0 | 0 | 348.671 | 0 | 0 | 0 | 0 | 0 | 0 | 0 | 0 | 0 | 0 | 13.29 | 1.96 | 1.15 | 0 | 7.73 | 0 | 5.17 | 11.32 | 19.55 | 1.18 | 61.35 | 24.13 | 168.105 | 71.3658 | 141.255 | 0 | 0 | 615.745 | 1030.26 | 2371.31 | 151.515 | 4549.56 | 195.762 | 0 | 0 | 0 | 125.44 | 0 | 45.121 | 0 | 0 | 366.324 | 0 | 0 | 0 | 0 | 0 | 0 | 0 | 0 | 0 | 0 | 14.7 | 2.89 | 1.15 | 0 | 7.73 | 5.17 | 11.39 | 19.55 | 1.18 | 63.76 | 26.47 | CA Residential 2016, Vers. 1.0 | CSE 0.813 EXE |  | MPCBECC | 0 | 0.24168 | 0.01613 | 0 | 0 | 0.091244 | 0.14319 | 0.30219 | 0.013338 | 0.80778 | 0.25781 | 0 | 0.34033 | 0.01613 | 0 | 0 | 0.091244 | 0.14471 | 0.30219 | 0.013338 | 0.90794 | 0.35646 | 0.10016 | 0.098643 | 3.7798 | 8.8402 | [9 empty] | 152.947 | 50.5637 | 141.255 | 0 | 0 | 0 | 615.745 | 1022.75 | 2371.31 | 151.515 | 4506.09 | 178.11 | 0 | 0 | 0 | 125.44 | 0 | 45.121 | 0 | 0 | 348.671 | 0 | 0 | 0 | 0 | 0 | 0 | 0 | 0 | 0 | 0 | 13.29 | 1.96 | 1.15 | 0 | 7.73 | 0 | 5.17 | 11.32 | 19.55 | 1.18 | 61.35 | 0 | 0.24168 | 0.01613 | 0 | 0 | 0 | 0.091244 | 0.14319 | 0.30219 | 0.013338 | 0.80778 | 464.315 | 327.919 | 141.255 | 0 | 0 | 2615 | 989.001 | 3267.2 | 327.5 | 8132.19 | 386.424 | 0 | 0 | 0 | 179.765 | 0 | 73.4 | 0 | 0 | 639.588 | 0 | 0 | 0 | 0 | 0 | 0 | 0 | 0 | 0 | 0 | 29.8 | 12.25 | 1.15 | 0 | 11.07 | 22.23 | 12.57 | 27.12 | 2.4 | 118.59 | 0 | 1.1888 | 0.01613 | 0 | 0 | 0.4113 | 0.11826 | 0.43522 | 0.0045642 | 2.1742 | 43.7526 | 0 | 45.4713
2016-08-31 17:01 | U05R05 | v27 05 P27 U20 M01 | Proposed and Standard | PASS | 2.18 | 39.8422 | 74.9061 | 0.93408 | 141.255 | 0 | 0 | 615.745 | 1003.7 | 2371.31 | 151.515 | 4359.36 | 87.2345 | 0 | 0 | 0 | 134.918 | 0 | 45.121 | 0 | 0 | 267.273 | 0 | 0 | 0 | 0 | 0 | 0 | 0 | 0 | 0 | 0 | 6.31 | 0.03 | 1.15 | 0 | 8.27 | 0 | 5.08 | 11.07 | 19.44 | 1.17 | 52.52 | 15.76 | 98.3904 | 0 | 141.255 | 0 | 0 | 615.745 | 1010.73 | 2371.31 | 151.515 | 4388.95 | 114.584 | 0 | 0 | 0 | 134.918 | 0 | 45.121 | 0 | 0 | 294.623 | 0 | 0 | 0 | 0 | 0 | 0 | 0 | 0 | 0 | 0 | 8.52 | 0 | 1.15 | 0 | 8.27 | 5.08 | 11.14 | 19.44 | 1.17 | 54.77 | 17.94 | CA Residential 2016, Vers. 1.0 | CSE 0.813 EXE |  | MPCBECC | 0 | 0 | 0.01613 | 0 | 0 | 0.091244 | 0.13354 | 0.30219 | 0.013338 | 0.55644 | 0.01613 | 0 | 0 | 0.01613 | 0 | 0 | 0.091244 | 0.13561 | 0.30219 | 0.013338 | 0.55851 | 0.01613 | 0.0020716 | 0 | 4.1081 | 12.1516 | [9 empty] | 74.9061 | 0.93408 | 141.255 | 0 | 0 | 0 | 615.745 | 1003.7 | 2371.31 | 151.515 | 4359.36 | 87.2345 | 0 | 0 | 0 | 134.918 | 0 | 45.121 | 0 | 0 | 267.273 | 0 | 0 | 0 | 0 | 0 | 0 | 0 | 0 | 0 | 0 | 6.31 | 0.03 | 1.15 | 0 | 8.27 | 0 | 5.08 | 11.07 | 19.44 | 1.17 | 52.52 | 0 | 0 | 0.01613 | 0 | 0 | 0 | 0.091244 | 0.13354 | 0.30219 | 0.013338 | 0.55644 | 507.68 | 0 | 141.255 | 0 | 0 | 2615 | 989.001 | 3267.2 | 327.5 | 7847.63 | 422.538 | 0 | 0 | 0 | 188.804 | 0 | 73.4 | 0 | 0 | 684.742 | 0 | 0 | 0 | 0 | 0 | 0 | 0 | 0 | 0 | 0 | 31.71 | 0 | 1.15 | 0 | 11.57 | 21.76 | 12.54 | 26.83 | 2.38 | 107.94 | 3.8657e-15 | 0 | 0.01613 | 0 | 0 | 0.4113 | 0.11826 | 0.43522 | 0.0045642 | 0.98547 | 39.8422 | 0 | 41.5491
2016-08-31 17:01 | U05R06 | v27 06 P27 U20 M01 | Proposed and Standard | PASS | 1.76 | 47.5558 | 66.0738 | 46.5639 | 141.255 | 0 | 0 | 615.745 | 1041.16 | 2371.31 | 151.515 | 4433.62 | 76.9428 | 0 | 0 | 0 | 119.752 | 0 | 45.121 | 0 | 0 | 241.816 | 0 | 0 | 0 | 0 | 0 | 0 | 0 | 0 | 0 | 0 | 5.77 | 2.34 | 1.11 | 0 | 7.4 | 0 | 4.99 | 11.2 | 18.91 | 1.14 | 52.86 | 16.62 | 77.0797 | 71.2112 | 141.255 | 0 | 0 | 615.745 | 1046.52 | 2371.31 | 151.515 | 4474.63 | 89.759 | 0 | 0 | 0 | 119.752 | 0 | 45.121 | 0 | 0 | 254.632 | 0 | 0 | 0 | 0 | 0 | 0 | 0 | 0 | 0 | 0 | 6.81 | 3.06 | 1.11 | 0 | 7.4 | 4.99 | 11.24 | 18.91 | 1.14 | 54.66 | 18.38 | CA Residential 2016, Vers. 1.0 | CSE 0.813 EXE |  | MPCBECC | 0 | 0.24436 | 0.01613 | 0 | 0 | 0.091244 | 0.14074 | 0.30219 | 0.013338 | 0.808 | 0.26049 | 0 | 0.30109 | 0.01613 | 0 | 0 | 0.091244 | 0.14183 | 0.30219 | 0.013338 | 0.86583 | 0.31722 | 0.057827 | 0.056733 | 3.2931 | 9.5756 | [9 empty] | 66.0738 | 46.5639 | 141.255 | 0 | 0 | 0 | 615.745 | 1041.16 | 2371.31 | 151.515 | 4433.62 | 76.9428 | 0 | 0 | 0 | 119.752 | 0 | 45.121 | 0 | 0 | 241.816 | 0 | 0 | 0 | 0 | 0 | 0 | 0 | 0 | 0 | 0 | 5.77 | 2.34 | 1.11 | 0 | 7.4 | 0 | 4.99 | 11.2 | 18.91 | 1.14 | 52.86 | 0 | 0.24436 | 0.01613 | 0 | 0 | 0 | 0.091244 | 0.14074 | 0.30219 | 0.013338 | 0.808 | 203.963 | 174.18 | 141.255 | 0 | 0 | 2615 | 989.001 | 3267.2 | 327.5 | 7718.1 | 169.744 | 0 | 0 | 0 | 174.49 | 0 | 73.4 | 0 | 0 | 417.634 | 0 | 0 | 0 | 0 | 0 | 0 | 0 | 0 | 0 | 0 | 13.18 | 7.52 | 1.11 | 0 | 10.79 | 21.36 | 12.31 | 26.08 | 2.35 | 94.7 | 0 | 0.49839 | 0.01613 | 0 | 0 | 0.4113 | 0.11826 | 0.43522 | 0.0045642 | 1.4838 | 47.5558 | 0 | 49.1752
2016-08-31 17:01 | U05R07 | v27 07 P27 U20 M01 | Proposed and Standard | PASS | 0.82 | 47.0124 | 21.6798 | 5.8655 | 141.255 | 0 | 0 | 615.745 | 1043.2 | 2371.31 | 151.515 | 4350.56 | 25.2451 | 0 | 0 | 0 | 117.807 | 0 | 45.121 | 0 | 0 | 188.173 | 0 | 0 | 0 | 0 | 0 | 0 | 0 | 0 | 0 | 0 | 1.8 | 0.33 | 1.15 | 0 | 7.15 | 0 | 5.25 | 11.45 | 19.71 | 1.2 | 48.04 | 10.43 | 27.4451 | 12.1086 | 141.255 | 0 | 0 | 615.745 | 1048.37 | 2371.31 | 151.515 | 4367.75 | 31.9587 | 0 | 0 | 0 | 117.807 | 0 | 45.121 | 0 | 0 | 194.887 | 0 | 0 | 0 | 0 | 0 | 0 | 0 | 0 | 0 | 0 | 2.33 | 0.62 | 1.15 | 0 | 7.15 | 5.25 | 11.5 | 19.71 | 1.2 | 48.91 | 11.25 | CA Residential 2016, Vers. 1.0 | CSE 0.813 EXE |  | MPCBECC | 0 | 0.046467 | 0.01613 | 0 | 0 | 0.091244 | 0.13999 | 0.30219 | 0.013338 | 0.60935 | 0.062597 | 0 | 0.073336 | 0.01613 | 0 | 0 | 0.091244 | 0.14122 | 0.30219 | 0.013338 | 0.63746 | 0.089466 | 0.028106 | 0.026869 | 1.7788 | 7.2889 | [9 empty] | 21.6798 | 5.8655 | 141.255 | 0 | 0 | 0 | 615.745 | 1043.2 | 2371.31 | 151.515 | 4350.56 | 25.2451 | 0 | 0 | 0 | 117.807 | 0 | 45.121 | 0 | 0 | 188.173 | 0 | 0 | 0 | 0 | 0 | 0 | 0 | 0 | 0 | 0 | 1.8 | 0.33 | 1.15 | 0 | 7.15 | 0 | 5.25 | 11.45 | 19.71 | 1.2 | 48.04 | 0 | 0.046467 | 0.01613 | 0 | 0 | 0 | 0.091244 | 0.13999 | 0.30219 | 0.013338 | 0.60935 | 84.307 | 76.9071 | 141.255 | 0 | 0 | 2615 | 989.001 | 3267.2 | 327.5 | 7501.17 | 70.1601 | 0 | 0 | 0 | 172.755 | 0 | 73.4 | 0 | 0 | 316.315 | 0 | 0 | 0 | 0 | 0 | 0 | 0 | 0 | 0 | 0 | 5.27 | 4.29 | 1.15 | 0 | 10.48 | 22.47 | 12.55 | 27.22 | 2.51 | 85.94 | 0 | 0.31994 | 0.01613 | 0 | 0 | 0.4113 | 0.11826 | 0.43522 | 0.0045642 | 1.3054 | 47.0124 | 0 | 47.8638
2016-08-31 17:01 | U05R08 | v27 08 P27 U20 M01 | Proposed and Standard | PASS | 2.2 | 43.7041 | 35.8134 | 292.758 | 141.255 | 0 | 0 | 615.745 | 1060.67 | 2371.31 | 151.515 | 4669.06 | 41.7047 | 0 | 0 | 0 | 114.692 | 0 | 45.121 | 0 | 0 | 201.518 | 0 | 0 | 0 | 0 | 0 | 0 | 0 | 0 | 0 | 0 | 3.14 | 6.57 | 1.11 | 0 | 7.1 | 0 | 5.04 | 11.37 | 18.99 | 1.15 | 54.47 | 17.92 | 43.641 | 358.953 | 141.255 | 0 | 0 | 615.745 | 1066.38 | 2371.31 | 151.515 | 4748.8 | 50.8199 | 0 | 0 | 0 | 114.692 | 0 | 45.121 | 0 | 0 | 210.633 | 0 | 0 | 0 | 0 | 0 | 0 | 0 | 0 | 0 | 0 | 3.87 | 8.04 | 1.11 | 0 | 7.1 | 5.04 | 11.42 | 18.99 | 1.15 | 56.72 | 20.12 | CA Residential 2016, Vers. 1.0 | CSE 0.813 EXE |  | MPCBECC | 0 | 0.59691 | 0.01613 | 0 | 0 | 0.091244 | 0.14627 | 0.30219 | 0.013338 | 1.1661 | 0.61304 | 0 | 0.76071 | 0.01613 | 0 | 0 | 0.091244 | 0.14744 | 0.30219 | 0.013338 | 1.3311 | 0.77684 | 0.16498 | 0.1638 | 3.9668 | 10.9344 | [9 empty] | 35.8134 | 292.758 | 141.255 | 0 | 0 | 0 | 615.745 | 1060.67 | 2371.31 | 151.515 | 4669.06 | 41.7047 | 0 | 0 | 0 | 114.692 | 0 | 45.121 | 0 | 0 | 201.518 | 0 | 0 | 0 | 0 | 0 | 0 | 0 | 0 | 0 | 0 | 3.14 | 6.57 | 1.11 | 0 | 7.1 | 0 | 5.04 | 11.37 | 18.99 | 1.15 | 54.47 | 0 | 0.59691 | 0.01613 | 0 | 0 | 0 | 0.091244 | 0.14627 | 0.30219 | 0.013338 | 1.1661 | 155.221 | 963.406 | 141.255 | 0 | 0 | 2615 | 989.001 | 3267.2 | 327.5 | 8458.58 | 129.179 | 0 | 0 | 0 | 169.65 | 0 | 73.4 | 0 | 0 | 372.229 | 0 | 0 | 0 | 0 | 0 | 0 | 0 | 0 | 0 | 0 | 10.07 | 25.89 | 1.11 | 0 | 10.5 | 21.57 | 12.33 | 26.23 | 2.39 | 110.09 | 0 | 2.1878 | 0.01613 | 0 | 0 | 0.4113 | 0.11826 | 0.43522 | 0.0045642 | 3.1733 | 43.7041 | 0 | 45.5094
2016-08-31 17:01 | U05R09 | v27 09 P27 U20 M01 | Proposed and Standard | PASS | 3.86 | 43.037 | 58.6349 | 566.58 | 141.255 | 0 | 0 | 615.745 | 1059.73 | 2371.31 | 151.515 | 4964.76 | 68.3008 | 0 | 0 | 0 | 114.475 | 0 | 45.121 | 0 | 0 | 227.897 | 0 | 0 | 0 | 0 | 0 | 0 | 0 | 0 | 0 | 0 | 5.1 | 15.53 | 1.1 | 0 | 7.1 | 0 | 4.97 | 11.28 | 18.77 | 1.13 | 64.98 | 28.83 | 67.6351 | 684.264 | 141.255 | 0 | 0 | 615.745 | 1066.08 | 2371.31 | 151.515 | 5097.8 | 78.7848 | 0 | 0 | 0 | 114.475 | 0 | 45.121 | 0 | 0 | 238.381 | 0 | 0 | 0 | 0 | 0 | 0 | 0 | 0 | 0 | 0 | 5.94 | 18.55 | 1.1 | 0 | 7.1 | 4.97 | 11.34 | 18.77 | 1.13 | 68.9 | 32.69 | CA Residential 2016, Vers. 1.0 | CSE 0.813 EXE |  | MPCBECC | 0 | 1.3655 | 0.01613 | 0 | 0 | 0.091244 | 0.14946 | 0.30219 | 0.013338 | 1.9379 | 1.3817 | 0 | 1.631 | 0.01613 | 0 | 0 | 0.091244 | 0.15055 | 0.30219 | 0.013338 | 2.2045 | 1.6471 | 0.26656 | 0.26547 | 5.6894 | 11.8079 | [9 empty] | 58.6349 | 566.58 | 141.255 | 0 | 0 | 0 | 615.745 | 1059.73 | 2371.31 | 151.515 | 4964.76 | 68.3008 | 0 | 0 | 0 | 114.475 | 0 | 45.121 | 0 | 0 | 227.897 | 0 | 0 | 0 | 0 | 0 | 0 | 0 | 0 | 0 | 0 | 5.1 | 15.53 | 1.1 | 0 | 7.1 | 0 | 4.97 | 11.28 | 18.77 | 1.13 | 64.98 | 0 | 1.3655 | 0.01613 | 0 | 0 | 0 | 0.091244 | 0.14946 | 0.30219 | 0.013338 | 1.9379 | 218.438 | 1765 | 141.255 | 0 | 0 | 2615 | 989.001 | 3267.2 | 327.5 | 9323.39 | 181.846 | 0 | 0 | 0 | 169.404 | 0 | 73.4 | 0 | 0 | 424.65 | 0 | 0 | 0 | 0 | 0 | 0 | 0 | 0 | 0 | 0 | 14.06 | 48.69 | 1.1 | 0 | 10.5 | 21.33 | 12.25 | 25.98 | 2.35 | 136.26 | 0 | 3.5071 | 0.01613 | 0 | 0 | 0.4113 | 0.11826 | 0.43522 | 0.0045642 | 4.4925 | 43.037 | 0 | 45.6332
2016-08-31 17:01 | U05R10 | v27 10 P27 U20 M01 | Proposed and Standard | PASS | 4.08 | 41.3897 | 68.1371 | 701.363 | 141.255 | 0 | 0 | 615.745 | 1063.19 | 2371.31 | 151.515 | 5112.51 | 79.3732 | 0 | 0 | 0 | 113.613 | 0 | 45.121 | 0 | 0 | 238.107 | 0 | 0 | 0 | 0 | 0 | 0 | 0 | 0 | 0 | 0 | 5.91 | 15.44 | 1.1 | 0 | 7.06 | 0 | 4.91 | 11.29 | 18.7 | 1.12 | 65.53 | 29.51 | 79.0142 | 862.237 | 141.255 | 0 | 0 | 615.745 | 1069.01 | 2371.31 | 151.515 | 5290.08 | 92.044 | 0 | 0 | 0 | 113.613 | 0 | 45.121 | 0 | 0 | 250.778 | 0 | 0 | 0 | 0 | 0 | 0 | 0 | 0 | 0 | 0 | 6.93 | 18.5 | 1.1 | 0 | 7.06 | 4.91 | 11.34 | 18.7 | 1.12 | 69.66 | 33.59 | CA Residential 2016, Vers. 1.0 | CSE 0.813 EXE |  | MPCBECC | 0 | 1.4214 | 0.01613 | 0 | 0 | 0.091244 | 0.15032 | 0.30219 | 0.013338 | 1.9946 | 1.4376 | 0 | 1.6523 | 0.01613 | 0 | 0 | 0.091244 | 0.15128 | 0.30219 | 0.013338 | 2.2265 | 1.6684 | 0.23182 | 0.23086 | 5.9288 | 12.1465 | [9 empty] | 68.1371 | 701.363 | 141.255 | 0 | 0 | 0 | 615.745 | 1063.19 | 2371.31 | 151.515 | 5112.51 | 79.3732 | 0 | 0 | 0 | 113.613 | 0 | 45.121 | 0 | 0 | 238.107 | 0 | 0 | 0 | 0 | 0 | 0 | 0 | 0 | 0 | 0 | 5.91 | 15.44 | 1.1 | 0 | 7.06 | 0 | 4.91 | 11.29 | 18.7 | 1.12 | 65.53 | 0 | 1.4214 | 0.01613 | 0 | 0 | 0 | 0.091244 | 0.15032 | 0.30219 | 0.013338 | 1.9946 | 247.033 | 2424.92 | 141.255 | 0 | 0 | 2615 | 989.001 | 3267.2 | 327.5 | 10011.9 | 205.66 | 0 | 0 | 0 | 168.496 | 0 | 73.4 | 0 | 0 | 447.556 | 0 | 0 | 0 | 0 | 0 | 0 | 0 | 0 | 0 | 0 | 15.88 | 54.76 | 1.1 | 0 | 10.46 | 21.1 | 12.24 | 25.87 | 2.32 | 143.73 | 0 | 3.8767 | 0.01613 | 0 | 0 | 0.4113 | 0.11826 | 0.43522 | 0.0045642 | 4.8622 | 41.3897 | 0 | 43.9983
2016-08-31 17:01 | U05R11 | v27 11 P27 U20 M01 | Proposed and Standard | PASS | 6.28 | 43.971 | 199.415 | 1570.27 | 141.255 | 0 | 0 | 615.745 | 1056.74 | 2371.31 | 151.515 | 6106.24 | 232.246 | 0 | 0 | 0 | 115.963 | 0 | 45.121 | 0 | 0 | 393.33 | 0 | 0 | 0 | 0 | 0 | 0 | 0 | 0 | 0 | 0 | 17.4 | 31.4 | 1.15 | 0 | 7.21 | 0 | 5.23 | 11.73 | 19.6 | 1.19 | 94.91 | 57.16 | 216.499 | 1810.99 | 141.255 | 0 | 0 | 615.745 | 1062 | 2371.31 | 151.515 | 6369.31 | 252.142 | 0 | 0 | 0 | 115.963 | 0 | 45.121 | 0 | 0 | 413.226 | 0 | 0 | 0 | 0 | 0 | 0 | 0 | 0 | 0 | 0 | 18.96 | 36.12 | 1.15 | 0 | 7.21 | 5.23 | 11.78 | 19.6 | 1.19 | 101.24 | 63.44 | CA Residential 2016, Vers. 1.0 | CSE 0.813 EXE |  | MPCBECC | 0 | 1.8537 | 0.01613 | 0 | 0 | 0.091244 | 0.15052 | 0.30219 | 0.013338 | 2.4271 | 1.8698 | 0 | 2.0658 | 0.01613 | 0 | 0 | 0.091244 | 0.15175 | 0.30219 | 0.013338 | 2.6405 | 2.0819 | 0.21336 | 0.21213 | 6.2525 | 9.8991 | [9 empty] | 199.415 | 1570.27 | 141.255 | 0 | 0 | 0 | 615.745 | 1056.74 | 2371.31 | 151.515 | 6106.24 | 232.246 | 0 | 0 | 0 | 115.963 | 0 | 45.121 | 0 | 0 | 393.33 | 0 | 0 | 0 | 0 | 0 | 0 | 0 | 0 | 0 | 0 | 17.4 | 31.4 | 1.15 | 0 | 7.21 | 0 | 5.23 | 11.73 | 19.6 | 1.19 | 94.91 | 0 | 1.8537 | 0.01613 | 0 | 0 | 0 | 0.091244 | 0.15052 | 0.30219 | 0.013338 | 2.4271 | 571.982 | 4348.13 | 141.255 | 0 | 0 | 2615 | 989.001 | 3267.2 | 327.5 | 12260.1 | 476.076 | 0 | 0 | 0 | 170.536 | 0 | 73.4 | 0 | 0 | 720.012 | 0 | 0 | 0 | 0 | 0 | 0 | 0 | 0 | 0 | 0 | 36.8 | 81.51 | 1.15 | 0 | 10.6 | 22.57 | 12.58 | 27.25 | 2.45 | 194.91 | 0 | 4.4314 | 0.01613 | 0 | 0 | 0.4113 | 0.11826 | 0.43522 | 0.0045642 | 5.4168 | 43.971 | 0 | 46.9036
2016-08-31 17:01 | U05R12 | v27 12 P27 U20 M01 | Proposed and Standard | PASS | 4.88 | 41.2889 | 207.784 | 373.495 | 141.255 | 0 | 0 | 615.745 | 1035.07 | 2371.31 | 151.515 | 4896.18 | 241.956 | 0 | 0 | 0 | 121.937 | 0 | 45.121 | 0 | 0 | 409.014 | 0 | 0 | 0 | 0 | 0 | 0 | 0 | 0 | 0 | 0 | 18.19 | 10.76 | 1.15 | 0 | 7.54 | 0 | 5.26 | 11.52 | 19.64 | 1.2 | 75.26 | 37.64 | 220.267 | 492.259 | 141.255 | 0 | 0 | 615.745 | 1041.87 | 2371.31 | 151.515 | 5034.22 | 256.492 | 0 | 0 | 0 | 121.937 | 0 | 45.121 | 0 | 0 | 423.55 | 0 | 0 | 0 | 0 | 0 | 0 | 0 | 0 | 0 | 0 | 19.36 | 14.47 | 1.15 | 0 | 7.54 | 5.26 | 11.58 | 19.64 | 1.2 | 80.2 | 42.52 | CA Residential 2016, Vers. 1.0 | CSE 0.813 EXE |  | MPCBECC | 0 | 0.76917 | 0.01613 | 0 | 0 | 0.091244 | 0.14719 | 0.30219 | 0.013338 | 1.3393 | 0.7853 | 0 | 0.98271 | 0.01613 | 0 | 0 | 0.091244 | 0.14856 | 0.30219 | 0.013338 | 1.5542 | 0.99884 | 0.21491 | 0.21354 | 6.1596 | 11.477 | [9 empty] | 207.784 | 373.495 | 141.255 | 0 | 0 | 0 | 615.745 | 1035.07 | 2371.31 | 151.515 | 4896.18 | 241.956 | 0 | 0 | 0 | 121.937 | 0 | 45.121 | 0 | 0 | 409.014 | 0 | 0 | 0 | 0 | 0 | 0 | 0 | 0 | 0 | 0 | 18.19 | 10.76 | 1.15 | 0 | 7.54 | 0 | 5.26 | 11.52 | 19.64 | 1.2 | 75.26 | 0 | 0.76917 | 0.01613 | 0 | 0 | 0 | 0.091244 | 0.14719 | 0.30219 | 0.013338 | 1.3393 | 567.599 | 1686.96 | 141.255 | 0 | 0 | 2615 | 989.001 | 3267.2 | 327.5 | 9594.51 | 472.356 | 0 | 0 | 0 | 176.313 | 0 | 73.4 | 0 | 0 | 722.069 | 0 | 0 | 0 | 0 | 0 | 0 | 0 | 0 | 0 | 0 | 36.63 | 48.27 | 1.15 | 0 | 10.9 | 22.7 | 12.58 | 27.31 | 2.44 | 161.98 | 0 | 3.3592 | 0.01613 | 0 | 0 | 0.4113 | 0.11826 | 0.43522 | 0.0045642 | 4.3446 | 41.2889 | 0 | 43.9991
2016-08-31 17:01 | U05R13 | v27 13 P27 U20 M01 | Proposed and Standard | PASS | 6.35 | 45.5295 | 183.039 | 1751.75 | 141.255 | 0 | 0 | 615.745 | 1066.88 | 2371.31 | 151.515 | 6281.49 | 213.173 | 0 | 0 | 0 | 113.694 | 0 | 45.121 | 0 | 0 | 371.988 | 0 | 0 | 0 | 0 | 0 | 0 | 0 | 0 | 0 | 0 | 16.11 | 34.01 | 1.15 | 0 | 7.07 | 0 | 5.21 | 11.79 | 19.59 | 1.19 | 96.12 | 58.34 | 193.839 | 2015.12 | 141.255 | 0 | 0 | 615.745 | 1072.58 | 2371.31 | 151.515 | 6561.36 | 225.75 | 0 | 0 | 0 | 113.694 | 0 | 45.121 | 0 | 0 | 384.565 | 0 | 0 | 0 | 0 | 0 | 0 | 0 | 0 | 0 | 0 | 17.11 | 39.36 | 1.15 | 0 | 7.07 | 5.21 | 11.84 | 19.59 | 1.19 | 102.52 | 64.69 | CA Residential 2016, Vers. 1.0 | CSE 0.813 EXE |  | MPCBECC | 0 | 2.2578 | 0.01613 | 0 | 0 | 0.091244 | 0.15183 | 0.30219 | 0.013338 | 2.8325 | 2.2739 | 0 | 2.5655 | 0.01613 | 0 | 0 | 0.091244 | 0.15291 | 0.30219 | 0.013338 | 3.1414 | 2.5817 | 0.30883 | 0.30775 | 6.2427 | 9.8161 | [9 empty] | 183.039 | 1751.75 | 141.255 | 0 | 0 | 0 | 615.745 | 1066.88 | 2371.31 | 151.515 | 6281.49 | 213.173 | 0 | 0 | 0 | 113.694 | 0 | 45.121 | 0 | 0 | 371.988 | 0 | 0 | 0 | 0 | 0 | 0 | 0 | 0 | 0 | 0 | 16.11 | 34.01 | 1.15 | 0 | 7.07 | 0 | 5.21 | 11.79 | 19.59 | 1.19 | 96.12 | 0 | 2.2578 | 0.01613 | 0 | 0 | 0 | 0.091244 | 0.15183 | 0.30219 | 0.013338 | 2.8325 | 515.98 | 4729.34 | 141.255 | 0 | 0 | 2615 | 989.001 | 3267.2 | 327.5 | 12585.3 | 429.462 | 0 | 0 | 0 | 168.283 | 0 | 73.4 | 0 | 0 | 671.144 | 0 | 0 | 0 | 0 | 0 | 0 | 0 | 0 | 0 | 0 | 33.45 | 81.68 | 1.15 | 0 | 10.47 | 22.48 | 12.58 | 27.23 | 2.41 | 191.45 | 0 | 4.7472 | 0.01613 | 0 | 0 | 0.4113 | 0.11826 | 0.43522 | 0.0045642 | 5.7326 | 45.5295 | 0 | 48.561
2016-08-31 17:01 | U05R14 | v27 14 P27 U20 M01 | Proposed and Standard | PASS | 7.38 | 43.9916 | 187.844 | 1503.41 | 141.255 | 0 | 0 | 615.745 | 1052.39 | 2371.31 | 151.515 | 6023.46 | 219.002 | 0 | 0 | 0 | 117.294 | 0 | 45.121 | 0 | 0 | 381.417 | 0 | 0 | 0 | 0 | 0 | 0 | 0 | 0 | 0 | 0 | 16.44 | 28.53 | 1.1 | 0 | 7.34 | 0 | 4.98 | 11.33 | 18.75 | 1.13 | 89.6 | 53.41 | 207.99 | 1784.56 | 141.255 | 0 | 0 | 615.745 | 1059.7 | 2371.31 | 151.515 | 6332.07 | 242.489 | 0 | 0 | 0 | 117.294 | 0 | 45.121 | 0 | 0 | 404.904 | 0 | 0 | 0 | 0 | 0 | 0 | 0 | 0 | 0 | 0 | 18.33 | 34.02 | 1.1 | 0 | 7.34 | 4.98 | 11.39 | 18.75 | 1.13 | 97.04 | 60.79 | CA Residential 2016, Vers. 1.0 | CSE 0.813 EXE |  | MPCBECC | 0 | 2.0526 | 0.01613 | 0 | 0 | 0.091244 | 0.15191 | 0.30219 | 0.013338 | 2.6274 | 2.0687 | 0 | 2.3717 | 0.01613 | 0 | 0 | 0.091244 | 0.15287 | 0.30219 | 0.013338 | 2.9475 | 2.3879 | 0.32014 | 0.31917 | 7.6669 | 12.1402 | [9 empty] | 187.844 | 1503.41 | 141.255 | 0 | 0 | 0 | 615.745 | 1052.39 | 2371.31 | 151.515 | 6023.46 | 219.002 | 0 | 0 | 0 | 117.294 | 0 | 45.121 | 0 | 0 | 381.417 | 0 | 0 | 0 | 0 | 0 | 0 | 0 | 0 | 0 | 0 | 16.44 | 28.53 | 1.1 | 0 | 7.34 | 0 | 4.98 | 11.33 | 18.75 | 1.13 | 89.6 | 0 | 2.0526 | 0.01613 | 0 | 0 | 0 | 0.091244 | 0.15191 | 0.30219 | 0.013338 | 2.6274 | 570.127 | 4179.53 | 141.255 | 0 | 0 | 2615 | 989.001 | 3267.2 | 327.5 | 12089.6 | 475.042 | 0 | 0 | 0 | 171.691 | 0 | 73.4 | 0 | 0 | 720.134 | 0 | 0 | 0 | 0 | 0 | 0 | 0 | 0 | 0 | 0 | 36.85 | 72.92 | 1.1 | 0 | 10.75 | 21.53 | 12.25 | 26.08 | 2.33 | 183.81 | 0 | 4.4181 | 0.01613 | 0 | 0 | 0.4113 | 0.11826 | 0.43522 | 0.0045642 | 5.4035 | 43.9916 | 0 | 47.6445
2016-08-31 17:01 | U05R15 | v27 15 P27 U20 M01 | Proposed and Standard | PASS | 6.92 | 49.839 | 12.3022 | 5523.17 | 141.255 | 0 | 0 | 615.745 | 1146.71 | 2371.31 | 151.515 | 9962 | 14.3284 | 0 | 0 | 0 | 84.6923 | 0 | 45.121 | 0 | 0 | 144.142 | 0 | 0 | 0 | 0 | 0 | 0 | 0 | 0 | 0 | 0 | 1.09 | 75.91 | 1.1 | 0 | 5.34 | 0 | 5.01 | 12.04 | 18.79 | 1.14 | 120.42 | 83.44 | 16.9865 | 5899.64 | 141.255 | 0 | 0 | 615.745 | 1151.43 | 2371.31 | 151.515 | 10347.9 | 19.7843 | 0 | 0 | 0 | 84.6923 | 0 | 45.121 | 0 | 0 | 149.598 | 0 | 0 | 0 | 0 | 0 | 0 | 0 | 0 | 0 | 0 | 1.51 | 82.41 | 1.1 | 0 | 5.34 | 5.01 | 12.08 | 18.79 | 1.14 | 127.38 | 90.36 | CA Residential 2016, Vers. 1.0 | CSE 0.813 EXE |  | MPCBECC | 0 | 4.0541 | 0.01613 | 0 | 0 | 0.091244 | 0.15762 | 0.30219 | 0.013338 | 4.6346 | 4.0702 | 0 | 4.4397 | 0.01613 | 0 | 0 | 0.091244 | 0.15834 | 0.30219 | 0.013338 | 5.0209 | 4.4558 | 0.38629 | 0.38557 | 5.464 | 7.6582 | [9 empty] | 12.3022 | 5523.17 | 141.255 | 0 | 0 | 0 | 615.745 | 1146.71 | 2371.31 | 151.515 | 9962 | 14.3284 | 0 | 0 | 0 | 84.6923 | 0 | 45.121 | 0 | 0 | 144.142 | 0 | 0 | 0 | 0 | 0 | 0 | 0 | 0 | 0 | 0 | 1.09 | 75.91 | 1.1 | 0 | 5.34 | 0 | 5.01 | 12.04 | 18.79 | 1.14 | 120.42 | 0 | 4.0541 | 0.01613 | 0 | 0 | 0 | 0.091244 | 0.15762 | 0.30219 | 0.013338 | 4.6346 | 76.3407 | 12428.6 | 141.255 | 0 | 0 | 2615 | 989.001 | 3267.2 | 327.5 | 19844.9 | 63.5443 | 0 | 0 | 0 | 139.785 | 0 | 73.4 | 0 | 0 | 276.729 | 0 | 0 | 0 | 0 | 0 | 0 | 0 | 0 | 0 | 0 | 5 | 153.1 | 1.1 | 0 | 8.81 | 21.65 | 12.26 | 26.12 | 2.36 | 230.4 | 0 | 6.7806 | 0.01613 | 0 | 0 | 0.4113 | 0.11826 | 0.43522 | 0.0045642 | 7.766 | 49.839 | 0 | 52.7196
2016-08-31 17:01 | U05R16 | v27 16 P27 U20 M01 | Proposed and Standard | PASS | 4.26 | 48.0648 | 461.048 | 64.6115 | 141.255 | 0 | 0 | 615.745 | 982.446 | 2371.31 | 151.515 | 4787.93 | 538.326 | 0 | 0 | 0 | 145.162 | 0 | 45.121 | 0 | 0 | 728.609 | 0 | 0 | 0 | 0 | 0 | 0 | 0 | 0 | 0 | 0 | 39.2 | 1.7 | 1.09 | 0 | 9.03 | 0 | 4.94 | 10.72 | 18.69 | 1.13 | 86.5 | 51.02 | 482.023 | 140.469 | 141.255 | 0 | 0 | 615.745 | 991.84 | 2371.31 | 151.515 | 4894.15 | 562.817 | 0 | 0 | 0 | 145.162 | 0 | 45.121 | 0 | 0 | 753.1 | 0 | 0 | 0 | 0 | 0 | 0 | 0 | 0 | 0 | 0 | 41.18 | 3.98 | 1.09 | 0 | 9.03 | 4.94 | 10.81 | 18.69 | 1.13 | 90.85 | 55.28 | CA Residential 2016, Vers. 1.0 | CSE 0.813 EXE |  | MPCBECC | 0 | 0.10189 | 0.01613 | 0 | 0 | 0.091244 | 0.14171 | 0.30219 | 0.013338 | 0.66651 | 0.11802 | 0 | 0.24964 | 0.01613 | 0 | 0 | 0.091244 | 0.14357 | 0.30219 | 0.013338 | 0.81611 | 0.26577 | 0.1496 | 0.14775 | 4.7881 | 7.7062 | [9 empty] | 461.048 | 64.6115 | 141.255 | 0 | 0 | 0 | 615.745 | 982.446 | 2371.31 | 151.515 | 4787.93 | 538.326 | 0 | 0 | 0 | 145.162 | 0 | 45.121 | 0 | 0 | 728.609 | 0 | 0 | 0 | 0 | 0 | 0 | 0 | 0 | 0 | 0 | 39.2 | 1.7 | 1.09 | 0 | 9.03 | 0 | 4.94 | 10.72 | 18.69 | 1.13 | 86.5 | 0 | 0.10189 | 0.01613 | 0 | 0 | 0 | 0.091244 | 0.14171 | 0.30219 | 0.013338 | 0.66651 | 696.222 | 563.976 | 141.255 | 0 | 0 | 2615 | 989.001 | 3267.2 | 327.5 | 8600.15 | 580.989 | 0 | 0 | 0 | 197.989 | 0 | 73.4 | 0 | 0 | 852.378 | 0 | 0 | 0 | 0 | 0 | 0 | 0 | 0 | 0 | 0 | 43.9 | 16.04 | 1.09 | 0 | 12.31 | 21.32 | 12.23 | 25.97 | 2.31 | 135.17 | 0 | 1.1114 | 0.01613 | 0 | 0 | 0.4113 | 0.11826 | 0.43522 | 0.0045642 | 2.0968 | 48.0648 | 0 | 50.4819
2016-08-31 17:01 | U06R01 | v27 01 P69 U15 M01 | Proposed and Standard | FAIL | -0.81 | 58.2158 | 513.244 | 0 | 785.772 | 0 | 0 | 2033.7 | 5276.83 | 12062 | 433.914 | 21105.4 | 597.702 | 0 | 0 | 0 | 775.961 | 0 | 287.954 | 0 | 0 | 1661.62 | 0 | 0 | 0 | 0 | 0 | 0 | 0 | 0 | 0 | 0 | 16.71 | 0 | 2.47 | 0 | 18.45 | 0 | 6.6 | 23.79 | 38.54 | 1.31 | 107.87 | 37.63 | 480.807 | 4.6427 | 785.772 | 0 | 0 | 2033.7 | 5307.43 | 12062 | 433.914 | 21108.2 | 559.928 | 0 | 0 | 0 | 775.961 | 0 | 287.954 | 0 | 0 | 1623.84 | 0 | 0 | 0 | 0 | 0 | 0 | 0 | 0 | 0 | 0 | 15.85 | 0.05 | 2.47 | 0 | 18.45 | 6.6 | 23.91 | 38.54 | 1.31 | 107.18 | 36.82 | CA Residential 2016, Vers. 1.0 | CSE 0.813 EXE |  | MPCBECC | 1.9676e-13 | 0 | 0.089726 | 0 | 0 | 0.30136 | 0.69186 | 1.5431 | 0.038199 | 2.6643 | 0.089726 | 0 | 0.0016887 | 0.089726 | 0 | 0 | 0.30136 | 0.70208 | 1.5431 | 0.038199 | 2.6762 | 0.091415 | 0.011905 | 0.0016887 | -0.64378 | -2.1999 | [9 empty] | 513.244 | 0 | 785.772 | 0 | 0 | 0 | 2033.7 | 5276.83 | 12062 | 433.914 | 21105.4 | 597.702 | 0 | 0 | 0 | 775.961 | 0 | 287.954 | 0 | 0 | 1661.62 | 0 | 0 | 0 | 0 | 0 | 0 | 0 | 0 | 0 | 0 | 16.71 | 0 | 2.47 | 0 | 18.45 | 0 | 6.6 | 23.79 | 38.54 | 1.31 | 107.87 | 1.9676e-13 | 0 | 0.089726 | 0 | 0 | 0 | 0.30136 | 0.69186 | 1.5431 | 0.038199 | 2.6643 | 888.243 | 0.19209 | 785.772 | 0 | 0 | 5894.96 | 6547.68 | 10697.7 | 540.499 | 25355.1 | 739.259 | 0 | 0 | 0 | 1220.78 | 0 | 291.124 | 0 | 0 | 2251.16 | 0 | 0 | 0 | 0 | 0 | 0 | 0 | 0 | 0 | 0 | 21.59 | 0 | 2.47 | 0 | 29.02 | 19.34 | 27.59 | 34.31 | 1.54 | 135.86 | 0 | 0 | 0.089726 | 0 | 0 | 0.92718 | 0.77117 | 1.425 | 0.0075327 | 3.2207 | 58.2158 | 0 | 57.8434
2016-08-31 17:01 | U06R02 | v27 02 P69 U15 M01 | Proposed and Standard | PASS | 2.32 | 54.7039 | 355.189 | 363.272 | 785.772 | 0 | 0 | 2033.7 | 5376.98 | 12062 | 433.914 | 21410.8 | 413.623 | 0 | 0 | 0 | 696.606 | 0 | 287.954 | 0 | 0 | 1398.18 | 0 | 0 | 0 | 0 | 0 | 0 | 0 | 0 | 0 | 0 | 11.98 | 4.63 | 2.47 | 0 | 16.64 | 0 | 6.61 | 24.23 | 38.58 | 1.31 | 106.45 | 35.72 | 340.613 | 583.839 | 785.772 | 0 | 0 | 2033.7 | 5405.36 | 12062 | 433.914 | 21645.2 | 396.65 | 0 | 0 | 0 | 696.606 | 0 | 287.954 | 0 | 0 | 1381.21 | 0 | 0 | 0 | 0 | 0 | 0 | 0 | 0 | 0 | 0 | 11.56 | 7.37 | 2.47 | 0 | 16.64 | 6.61 | 24.33 | 38.58 | 1.31 | 108.87 | 38.04 | CA Residential 2016, Vers. 1.0 | CSE 0.813 EXE |  | MPCBECC | 0 | 0.65816 | 0.089726 | 0 | 0 | 0.30136 | 0.72199 | 1.5431 | 0.038199 | 3.3525 | 0.74788 | 0 | 1.162 | 0.089726 | 0 | 0 | 0.30136 | 0.72809 | 1.5431 | 0.038199 | 3.8625 | 1.2517 | 0.50992 | 0.50382 | 2.2228 | 6.0988 | [9 empty] | 355.189 | 363.272 | 785.772 | 0 | 0 | 0 | 2033.7 | 5376.98 | 12062 | 433.914 | 21410.8 | 413.623 | 0 | 0 | 0 | 696.606 | 0 | 287.954 | 0 | 0 | 1398.18 | 0 | 0 | 0 | 0 | 0 | 0 | 0 | 0 | 0 | 0 | 11.98 | 4.63 | 2.47 | 0 | 16.64 | 0 | 6.61 | 24.23 | 38.58 | 1.31 | 106.45 | 0 | 0.65816 | 0.089726 | 0 | 0 | 0 | 0.30136 | 0.72199 | 1.5431 | 0.038199 | 3.3525 | 1065.97 | 1159.26 | 785.772 | 0 | 0 | 5894.96 | 6547.68 | 10697.7 | 540.499 | 26691.9 | 887.147 | 0 | 0 | 0 | 1141.4 | 0 | 291.124 | 0 | 0 | 2319.67 | 0 | 0 | 0 | 0 | 0 | 0 | 0 | 0 | 0 | 0 | 26.52 | 15.31 | 2.47 | 0 | 27.27 | 19.4 | 27.6 | 34.42 | 1.54 | 154.53 | 0 | 2.3364 | 0.089726 | 0 | 0 | 0.92718 | 0.77117 | 1.425 | 0.0075327 | 5.5571 | 54.7039 | 0 | 55.9476
2016-08-31 17:01 | U06R03 | v27 03 P69 U15 M01 | Proposed and Standard | PASS | 1.03 | 54.7735 | 155.344 | 59.0738 | 785.772 | 0 | 0 | 2033.7 | 5356.62 | 12062 | 433.914 | 20886.4 | 180.891 | 0 | 0 | 0 | 699.798 | 0 | 287.954 | 0 | 0 | 1168.64 | 0 | 0 | 0 | 0 | 0 | 0 | 0 | 0 | 0 | 0 | 5.28 | 0.74 | 2.47 | 0 | 16.67 | 0 | 6.57 | 24 | 38.51 | 1.3 | 95.54 | 25.16 | 154.197 | 148.781 | 785.772 | 0 | 0 | 2033.7 | 5391.15 | 12062 | 433.914 | 21009.5 | 179.555 | 0 | 0 | 0 | 699.798 | 0 | 287.954 | 0 | 0 | 1167.31 | 0 | 0 | 0 | 0 | 0 | 0 | 0 | 0 | 0 | 0 | 5.3 | 1.75 | 2.47 | 0 | 16.67 | 6.57 | 24.13 | 38.51 | 1.3 | 96.7 | 26.19 | CA Residential 2016, Vers. 1.0 | CSE 0.813 EXE |  | MPCBECC | 0 | 0.15679 | 0.089726 | 0 | 0 | 0.30136 | 0.70714 | 1.5431 | 0.038199 | 2.8363 | 0.24652 | 0 | 0.31322 | 0.089726 | 0 | 0 | 0.30136 | 0.71534 | 1.5431 | 0.038199 | 3.001 | 0.40295 | 0.16463 | 0.15643 | 1.1996 | 3.9328 | [9 empty] | 155.344 | 59.0738 | 785.772 | 0 | 0 | 0 | 2033.7 | 5356.62 | 12062 | 433.914 | 20886.4 | 180.891 | 0 | 0 | 0 | 699.798 | 0 | 287.954 | 0 | 0 | 1168.64 | 0 | 0 | 0 | 0 | 0 | 0 | 0 | 0 | 0 | 0 | 5.28 | 0.74 | 2.47 | 0 | 16.67 | 0 | 6.57 | 24 | 38.51 | 1.3 | 95.54 | 0 | 0.15679 | 0.089726 | 0 | 0 | 0 | 0.30136 | 0.70714 | 1.5431 | 0.038199 | 2.8363 | 842.375 | 75.386 | 785.772 | 0 | 0 | 5894.96 | 6547.68 | 10697.7 | 540.499 | 25384.4 | 701.021 | 0 | 0 | 0 | 1145.35 | 0 | 291.124 | 0 | 0 | 2137.49 | 0 | 0 | 0 | 0 | 0 | 0 | 0 | 0 | 0 | 0 | 20.97 | 1.26 | 2.47 | 0 | 27.29 | 19.24 | 27.59 | 34.29 | 1.53 | 134.64 | 0 | 0.24353 | 0.089726 | 0 | 0 | 0.92718 | 0.77117 | 1.425 | 0.0075327 | 3.4642 | 54.7735 | 0 | 55.4386
2016-08-31 17:01 | U06R04 | v27 04 P69 U15 M01 | Proposed and Standard | PASS | 3.41 | 52.9414 | 231.169 | 456.057 | 785.772 | 0 | 0 | 2033.7 | 5424.06 | 12062 | 433.914 | 21426.6 | 269.201 | 0 | 0 | 0 | 666.517 | 0 | 287.954 | 0 | 0 | 1223.67 | 0 | 0 | 0 | 0 | 0 | 0 | 0 | 0 | 0 | 0 | 7.81 | 5.33 | 2.47 | 0 | 15.94 | 0 | 6.62 | 24.34 | 38.6 | 1.31 | 102.42 | 31.55 | 221.587 | 795.721 | 785.772 | 0 | 0 | 2033.7 | 5449.85 | 12062 | 433.914 | 21782.5 | 258.042 | 0 | 0 | 0 | 666.517 | 0 | 287.954 | 0 | 0 | 1212.51 | 0 | 0 | 0 | 0 | 0 | 0 | 0 | 0 | 0 | 0 | 7.54 | 9.01 | 2.47 | 0 | 15.94 | 6.62 | 24.44 | 38.6 | 1.31 | 105.93 | 34.96 | CA Residential 2016, Vers. 1.0 | CSE 0.813 EXE |  | MPCBECC | 0 | 1.3705 | 0.089726 | 0 | 0 | 0.30136 | 0.73887 | 1.5431 | 0.038199 | 4.0818 | 1.4602 | 0 | 2.2163 | 0.089726 | 0 | 0 | 0.30136 | 0.74305 | 1.5431 | 0.038199 | 4.9317 | 2.306 | 0.84994 | 0.84576 | 3.3135 | 9.754 | [9 empty] | 231.169 | 456.057 | 785.772 | 0 | 0 | 0 | 2033.7 | 5424.06 | 12062 | 433.914 | 21426.6 | 269.201 | 0 | 0 | 0 | 666.517 | 0 | 287.954 | 0 | 0 | 1223.67 | 0 | 0 | 0 | 0 | 0 | 0 | 0 | 0 | 0 | 0 | 7.81 | 5.33 | 2.47 | 0 | 15.94 | 0 | 6.62 | 24.34 | 38.6 | 1.31 | 102.42 | 0 | 1.3705 | 0.089726 | 0 | 0 | 0 | 0.30136 | 0.73887 | 1.5431 | 0.038199 | 4.0818 | 803.593 | 1807.28 | 785.772 | 0 | 0 | 5894.96 | 6547.68 | 10697.7 | 540.499 | 27077.5 | 668.786 | 0 | 0 | 0 | 1111.18 | 0 | 291.124 | 0 | 0 | 2071.09 | 0 | 0 | 0 | 0 | 0 | 0 | 0 | 0 | 0 | 0 | 20.08 | 21.65 | 2.47 | 0 | 26.57 | 19.44 | 27.6 | 34.45 | 1.53 | 153.79 | 0 | 4.9297 | 0.089726 | 0 | 0 | 0.92718 | 0.77117 | 1.425 | 0.0075327 | 8.1503 | 52.9414 | 0 | 54.7557
2016-08-31 17:01 | U06R05 | v27 05 P69 U15 M01 | Proposed and Standard | PASS | 0.86 | 53.3144 | 128.43 | 22.068 | 785.772 | 0 | 0 | 2033.7 | 5380.8 | 12062 | 433.914 | 20846.6 | 149.568 | 0 | 0 | 0 | 716.421 | 0 | 287.954 | 0 | 0 | 1153.94 | 0 | 0 | 0 | 0 | 0 | 0 | 0 | 0 | 0 | 0 | 4.23 | 0.28 | 2.47 | 0 | 17.05 | 0 | 6.51 | 24.01 | 38.39 | 1.3 | 94.24 | 24.03 | 114.408 | 121.475 | 785.772 | 0 | 0 | 2033.7 | 5427.78 | 12062 | 433.914 | 20979 | 133.238 | 0 | 0 | 0 | 716.421 | 0 | 287.954 | 0 | 0 | 1137.61 | 0 | 0 | 0 | 0 | 0 | 0 | 0 | 0 | 0 | 0 | 3.85 | 1.52 | 2.47 | 0 | 17.05 | 6.51 | 24.18 | 38.39 | 1.3 | 95.27 | 24.89 | CA Residential 2016, Vers. 1.0 | CSE 0.813 EXE |  | MPCBECC | 0 | 0.059976 | 0.089726 | 0 | 0 | 0.30136 | 0.70998 | 1.5431 | 0.038199 | 2.7424 | 0.1497 | 0 | 0.32564 | 0.089726 | 0 | 0 | 0.30136 | 0.72127 | 1.5431 | 0.038199 | 3.0193 | 0.41537 | 0.27696 | 0.26567 | 1.0811 | 3.4552 | [9 empty] | 128.43 | 22.068 | 785.772 | 0 | 0 | 0 | 2033.7 | 5380.8 | 12062 | 433.914 | 20846.6 | 149.568 | 0 | 0 | 0 | 716.421 | 0 | 287.954 | 0 | 0 | 1153.94 | 0 | 0 | 0 | 0 | 0 | 0 | 0 | 0 | 0 | 0 | 4.23 | 0.28 | 2.47 | 0 | 17.05 | 0 | 6.51 | 24.01 | 38.39 | 1.3 | 94.24 | 0 | 0.059976 | 0.089726 | 0 | 0 | 0 | 0.30136 | 0.70998 | 1.5431 | 0.038199 | 2.7424 | 838.242 | 6.2671 | 785.772 | 0 | 0 | 5894.96 | 6547.68 | 10697.7 | 540.499 | 25311.2 | 697.661 | 0 | 0 | 0 | 1162.01 | 0 | 291.124 | 0 | 0 | 2150.8 | 0 | 0 | 0 | 0 | 0 | 0 | 0 | 0 | 0 | 0 | 20.52 | 0.04 | 2.47 | 0 | 27.65 | 19.03 | 27.56 | 34.09 | 1.52 | 132.88 | 0 | 0.0028262 | 0.089726 | 0 | 0 | 0.92718 | 0.77117 | 1.425 | 0.0075327 | 3.2235 | 53.3144 | 0 | 53.8971
2016-08-31 17:01 | U06R06 | v27 06 P69 U15 M01 | Proposed and Standard | PASS | 1.99 | 58.2113 | 59.4042 | 456.991 | 785.772 | 0 | 0 | 2033.7 | 5494.5 | 12062 | 433.914 | 21326.2 | 69.176 | 0 | 0 | 0 | 636.718 | 0 | 287.954 | 0 | 0 | 993.848 | 0 | 0 | 0 | 0 | 0 | 0 | 0 | 0 | 0 | 0 | 2.03 | 5.1 | 2.39 | 0 | 15.28 | 0 | 6.39 | 23.9 | 37.35 | 1.26 | 93.7 | 24.8 | 54.724 | 707.282 | 785.772 | 0 | 0 | 2033.7 | 5517.33 | 12062 | 433.914 | 21594.7 | 63.7259 | 0 | 0 | 0 | 636.718 | 0 | 287.954 | 0 | 0 | 988.398 | 0 | 0 | 0 | 0 | 0 | 0 | 0 | 0 | 0 | 0 | 1.88 | 7.24 | 2.39 | 0 | 15.28 | 6.39 | 23.97 | 37.35 | 1.26 | 95.76 | 26.79 | CA Residential 2016, Vers. 1.0 | CSE 0.813 EXE |  | MPCBECC | 0 | 1.1386 | 0.089726 | 0 | 0 | 0.30136 | 0.73446 | 1.5431 | 0.038199 | 3.8455 | 1.2284 | 0 | 1.5783 | 0.089726 | 0 | 0 | 0.30136 | 0.73857 | 1.5431 | 0.038199 | 4.2893 | 1.668 | 0.44377 | 0.43966 | 2.1512 | 7.4281 | [9 empty] | 59.4042 | 456.991 | 785.772 | 0 | 0 | 0 | 2033.7 | 5494.5 | 12062 | 433.914 | 21326.2 | 69.176 | 0 | 0 | 0 | 636.718 | 0 | 287.954 | 0 | 0 | 993.848 | 0 | 0 | 0 | 0 | 0 | 0 | 0 | 0 | 0 | 0 | 2.03 | 5.1 | 2.39 | 0 | 15.28 | 0 | 6.39 | 23.9 | 37.35 | 1.26 | 93.7 | 0 | 1.1386 | 0.089726 | 0 | 0 | 0 | 0.30136 | 0.73446 | 1.5431 | 0.038199 | 3.8455 | 277.28 | 1263.29 | 785.772 | 0 | 0 | 5894.96 | 6547.68 | 10697.7 | 540.499 | 26007.2 | 230.76 | 0 | 0 | 0 | 1082.05 | 0 | 291.124 | 0 | 0 | 1603.93 | 0 | 0 | 0 | 0 | 0 | 0 | 0 | 0 | 0 | 0 | 6.99 | 14.17 | 2.39 | 0 | 25.97 | 18.68 | 26.93 | 33.13 | 1.5 | 129.76 | 0 | 2.4048 | 0.089726 | 0 | 0 | 0.92718 | 0.77117 | 1.425 | 0.0075327 | 5.6255 | 58.2113 | 0 | 59.491
2016-08-31 17:01 | U06R07 | v27 07 P69 U15 M01 | Proposed and Standard | PASS | 2.48 | 58.8133 | 8.2829 | 231.93 | 785.772 | 0 | 0 | 2033.7 | 5497.75 | 12062 | 433.914 | 21053.3 | 9.6451 | 0 | 0 | 0 | 626.695 | 0 | 287.954 | 0 | 0 | 924.294 | 0 | 0 | 0 | 0 | 0 | 0 | 0 | 0 | 0 | 0 | 0.26 | 3.66 | 2.48 | 0 | 14.76 | 0 | 6.72 | 24.57 | 38.92 | 1.33 | 92.7 | 21.16 | 5.4997 | 408.411 | 785.772 | 0 | 0 | 2033.7 | 5527.41 | 12062 | 433.914 | 21256.7 | 6.4041 | 0 | 0 | 0 | 626.695 | 0 | 287.954 | 0 | 0 | 921.053 | 0 | 0 | 0 | 0 | 0 | 0 | 0 | 0 | 0 | 0 | 0.19 | 6.21 | 2.48 | 0 | 14.76 | 6.72 | 24.67 | 38.92 | 1.33 | 95.28 | 23.64 | CA Residential 2016, Vers. 1.0 | CSE 0.813 EXE |  | MPCBECC | 0 | 0.83066 | 0.089726 | 0 | 0 | 0.30136 | 0.73255 | 1.5431 | 0.038199 | 3.5356 | 0.92039 | 0 | 1.3883 | 0.089726 | 0 | 0 | 0.30136 | 0.73729 | 1.5431 | 0.038199 | 4.098 | 1.478 | 0.56236 | 0.55762 | 2.7078 | 10.4907 | [9 empty] | 8.2829 | 231.93 | 785.772 | 0 | 0 | 0 | 2033.7 | 5497.75 | 12062 | 433.914 | 21053.3 | 9.6451 | 0 | 0 | 0 | 626.695 | 0 | 287.954 | 0 | 0 | 924.294 | 0 | 0 | 0 | 0 | 0 | 0 | 0 | 0 | 0 | 0 | 0.26 | 3.66 | 2.48 | 0 | 14.76 | 0 | 6.72 | 24.57 | 38.92 | 1.33 | 92.7 | 0 | 0.83066 | 0.089726 | 0 | 0 | 0 | 0.30136 | 0.73255 | 1.5431 | 0.038199 | 3.5356 | 74.5533 | 764.651 | 785.772 | 0 | 0 | 5894.96 | 6547.68 | 10697.7 | 540.499 | 25305.9 | 62.0431 | 0 | 0 | 0 | 1072.78 | 0 | 291.124 | 0 | 0 | 1425.95 | 0 | 0 | 0 | 0 | 0 | 0 | 0 | 0 | 0 | 0 | 1.83 | 12.15 | 2.48 | 0 | 25.26 | 19.65 | 27.62 | 34.58 | 1.61 | 125.18 | 0 | 2.506 | 0.089726 | 0 | 0 | 0.92718 | 0.77117 | 1.425 | 0.0075327 | 5.7266 | 58.8133 | 0 | 60.4501
2016-08-31 17:01 | U06R08 | v27 08 P69 U15 M01 | Proposed and Standard | PASS | 3.37 | 57.0855 | 28.0087 | 1637.5 | 785.772 | 0 | 0 | 2033.7 | 5581.58 | 12062 | 433.914 | 22562.4 | 32.6161 | 0 | 0 | 0 | 610.308 | 0 | 287.954 | 0 | 0 | 930.878 | 0 | 0 | 0 | 0 | 0 | 0 | 0 | 0 | 0 | 0 | 0.96 | 13.7 | 2.4 | 0 | 14.66 | 0 | 6.45 | 24.3 | 37.51 | 1.28 | 101.26 | 31.72 | 25.542 | 2167.45 | 785.772 | 0 | 0 | 2033.7 | 5600.89 | 12062 | 433.914 | 23109.2 | 29.7437 | 0 | 0 | 0 | 610.308 | 0 | 287.954 | 0 | 0 | 928.006 | 0 | 0 | 0 | 0 | 0 | 0 | 0 | 0 | 0 | 0 | 0.89 | 17.14 | 2.4 | 0 | 14.66 | 6.45 | 24.36 | 37.51 | 1.28 | 104.69 | 35.09 | CA Residential 2016, Vers. 1.0 | CSE 0.813 EXE |  | MPCBECC | 0 | 3.0399 | 0.089726 | 0 | 0 | 0.30136 | 0.74937 | 1.5431 | 0.038199 | 5.7617 | 3.1297 | 0 | 3.6819 | 0.089726 | 0 | 0 | 0.30136 | 0.75144 | 1.5431 | 0.038199 | 6.4057 | 3.7716 | 0.64402 | 0.64195 | 3.2763 | 9.6039 | [9 empty] | 28.0087 | 1637.5 | 785.772 | 0 | 0 | 0 | 2033.7 | 5581.58 | 12062 | 433.914 | 22562.4 | 32.6161 | 0 | 0 | 0 | 610.308 | 0 | 287.954 | 0 | 0 | 930.878 | 0 | 0 | 0 | 0 | 0 | 0 | 0 | 0 | 0 | 0 | 0.96 | 13.7 | 2.4 | 0 | 14.66 | 0 | 6.45 | 24.3 | 37.51 | 1.28 | 101.26 | 0 | 3.0399 | 0.089726 | 0 | 0 | 0 | 0.30136 | 0.74937 | 1.5431 | 0.038199 | 5.7617 | 200.437 | 4238.05 | 785.772 | 0 | 0 | 5894.96 | 6547.68 | 10697.7 | 540.499 | 28905.1 | 166.81 | 0 | 0 | 0 | 1055.28 | 0 | 291.124 | 0 | 0 | 1513.21 | 0 | 0 | 0 | 0 | 0 | 0 | 0 | 0 | 0 | 0 | 5.07 | 34.58 | 2.4 | 0 | 25.35 | 18.86 | 26.98 | 33.32 | 1.53 | 148.09 | 0 | 6.4692 | 0.089726 | 0 | 0 | 0.92718 | 0.77117 | 1.425 | 0.0075327 | 9.6898 | 57.0855 | 0 | 59.0192
2016-08-31 17:01 | U06R09 | v27 09 P69 U15 M01 | Proposed and Standard | PASS | 5.31 | 54.8958 | 59.455 | 2472.38 | 785.772 | 0 | 0 | 2033.7 | 5561.09 | 12062 | 433.914 | 23408.3 | 69.2562 | 0 | 0 | 0 | 609.063 | 0 | 287.954 | 0 | 0 | 966.274 | 0 | 0 | 0 | 0 | 0 | 0 | 0 | 0 | 0 | 0 | 2.01 | 21.74 | 2.37 | 0 | 14.66 | 0 | 6.37 | 24.11 | 37.08 | 1.26 | 109.6 | 40.78 | 53.674 | 3175.19 | 785.772 | 0 | 0 | 2033.7 | 5579.9 | 12062 | 433.914 | 24124.1 | 62.5221 | 0 | 0 | 0 | 609.063 | 0 | 287.954 | 0 | 0 | 959.54 | 0 | 0 | 0 | 0 | 0 | 0 | 0 | 0 | 0 | 0 | 1.84 | 27.22 | 2.37 | 0 | 14.66 | 6.37 | 24.16 | 37.08 | 1.26 | 114.96 | 46.09 | CA Residential 2016, Vers. 1.0 | CSE 0.813 EXE |  | MPCBECC | 0 | 4.5264 | 0.089726 | 0 | 0 | 0.30136 | 0.75379 | 1.5431 | 0.038199 | 7.2526 | 4.6161 | 0 | 5.5484 | 0.089726 | 0 | 0 | 0.30136 | 0.75509 | 1.5431 | 0.038199 | 8.2759 | 5.6382 | 1.0234 | 1.0221 | 4.6625 | 11.5209 | [9 empty] | 59.455 | 2472.38 | 785.772 | 0 | 0 | 0 | 2033.7 | 5561.09 | 12062 | 433.914 | 23408.3 | 69.2562 | 0 | 0 | 0 | 609.063 | 0 | 287.954 | 0 | 0 | 966.274 | 0 | 0 | 0 | 0 | 0 | 0 | 0 | 0 | 0 | 0 | 2.01 | 21.74 | 2.37 | 0 | 14.66 | 0 | 6.37 | 24.11 | 37.08 | 1.26 | 109.6 | 0 | 4.5264 | 0.089726 | 0 | 0 | 0 | 0.30136 | 0.75379 | 1.5431 | 0.038199 | 7.2526 | 325.184 | 6261.79 | 785.772 | 0 | 0 | 5894.96 | 6547.68 | 10697.7 | 540.499 | 31053.6 | 270.71 | 0 | 0 | 0 | 1053.72 | 0 | 291.124 | 0 | 0 | 1615.55 | 0 | 0 | 0 | 0 | 0 | 0 | 0 | 0 | 0 | 0 | 8.14 | 55.34 | 2.37 | 0 | 25.36 | 18.65 | 26.78 | 33 | 1.51 | 171.15 | 0 | 9.4845 | 0.089726 | 0 | 0 | 0.92718 | 0.77117 | 1.425 | 0.0075327 | 12.7051 | 54.8958 | 0 | 57.5805
2016-08-31 17:01 | U06R10 | v27 10 P69 U15 M01 | Proposed and Standard | PASS | 5.18 | 53.4939 | 74.3844 | 3080.05 | 785.772 | 0 | 0 | 2033.7 | 5569.6 | 12062 | 433.914 | 24039.4 | 86.6507 | 0 | 0 | 0 | 604.343 | 0 | 287.954 | 0 | 0 | 978.948 | 0 | 0 | 0 | 0 | 0 | 0 | 0 | 0 | 0 | 0 | 2.5 | 22.37 | 2.37 | 0 | 14.57 | 0 | 6.29 | 24.06 | 36.92 | 1.25 | 110.33 | 41.81 | 68.1681 | 3834.13 | 785.772 | 0 | 0 | 2033.7 | 5585.71 | 12062 | 433.914 | 24803.4 | 79.4094 | 0 | 0 | 0 | 604.343 | 0 | 287.954 | 0 | 0 | 971.706 | 0 | 0 | 0 | 0 | 0 | 0 | 0 | 0 | 0 | 0 | 2.32 | 27.73 | 2.37 | 0 | 14.57 | 6.29 | 24.11 | 36.92 | 1.25 | 115.56 | 46.99 | CA Residential 2016, Vers. 1.0 | CSE 0.813 EXE |  | MPCBECC | 0 | 4.596 | 0.089726 | 0 | 0 | 0.30136 | 0.75456 | 1.5431 | 0.038199 | 7.3229 | 4.6857 | 0 | 5.5297 | 0.089726 | 0 | 0 | 0.30136 | 0.7557 | 1.5431 | 0.038199 | 8.2578 | 5.6195 | 0.93488 | 0.93375 | 4.5258 | 11.0236 | [9 empty] | 74.3844 | 3080.05 | 785.772 | 0 | 0 | 0 | 2033.7 | 5569.6 | 12062 | 433.914 | 24039.4 | 86.6507 | 0 | 0 | 0 | 604.343 | 0 | 287.954 | 0 | 0 | 978.948 | 0 | 0 | 0 | 0 | 0 | 0 | 0 | 0 | 0 | 0 | 2.5 | 22.37 | 2.37 | 0 | 14.57 | 0 | 6.29 | 24.06 | 36.92 | 1.25 | 110.33 | 0 | 4.596 | 0.089726 | 0 | 0 | 0 | 0.30136 | 0.75456 | 1.5431 | 0.038199 | 7.3229 | 370.08 | 7899.94 | 785.772 | 0 | 0 | 5894.96 | 6547.68 | 10697.7 | 540.499 | 32736.7 | 308.1 | 0 | 0 | 0 | 1048.34 | 0 | 291.124 | 0 | 0 | 1647.57 | 0 | 0 | 0 | 0 | 0 | 0 | 0 | 0 | 0 | 0 | 9.26 | 60.87 | 2.37 | 0 | 25.28 | 18.45 | 26.75 | 32.86 | 1.49 | 177.33 | 0 | 10.2505 | 0.089726 | 0 | 0 | 0.92718 | 0.77117 | 1.425 | 0.0075327 | 13.4712 | 53.4939 | 0 | 56.0297
2016-08-31 17:01 | U06R11 | v27 11 P69 U15 M01 | Proposed and Standard | PASS | 6.06 | 53.8033 | 340.189 | 5287.27 | 785.772 | 0 | 0 | 2033.7 | 5530.52 | 12062 | 433.914 | 26473.3 | 396.196 | 0 | 0 | 0 | 615.9 | 0 | 287.954 | 0 | 0 | 1300.05 | 0 | 0 | 0 | 0 | 0 | 0 | 0 | 0 | 0 | 0 | 11.55 | 38.39 | 2.47 | 0 | 14.87 | 0 | 6.7 | 24.92 | 38.71 | 1.32 | 138.93 | 67.28 | 332.489 | 6190.24 | 785.772 | 0 | 0 | 2033.7 | 5543.01 | 12062 | 433.914 | 27381.1 | 387.228 | 0 | 0 | 0 | 615.9 | 0 | 287.954 | 0 | 0 | 1291.08 | 0 | 0 | 0 | 0 | 0 | 0 | 0 | 0 | 0 | 0 | 11.34 | 44.66 | 2.47 | 0 | 14.87 | 6.7 | 24.95 | 38.71 | 1.32 | 145.02 | 73.34 | CA Residential 2016, Vers. 1.0 | CSE 0.813 EXE |  | MPCBECC | 0 | 5.7567 | 0.089726 | 0 | 0 | 0.30136 | 0.75253 | 1.5431 | 0.038199 | 8.4816 | 5.8464 | 0 | 6.6807 | 0.089726 | 0 | 0 | 0.30136 | 0.7536 | 1.5431 | 0.038199 | 9.4067 | 6.7705 | 0.92513 | 0.92406 | 4.1994 | 8.2629 | [9 empty] | 340.189 | 5287.27 | 785.772 | 0 | 0 | 0 | 2033.7 | 5530.52 | 12062 | 433.914 | 26473.3 | 396.196 | 0 | 0 | 0 | 615.9 | 0 | 287.954 | 0 | 0 | 1300.05 | 0 | 0 | 0 | 0 | 0 | 0 | 0 | 0 | 0 | 0 | 11.55 | 38.39 | 2.47 | 0 | 14.87 | 0 | 6.7 | 24.92 | 38.71 | 1.32 | 138.93 | 0 | 5.7567 | 0.089726 | 0 | 0 | 0 | 0.30136 | 0.75253 | 1.5431 | 0.038199 | 8.4816 | 1038.65 | 12457.1 | 785.772 | 0 | 0 | 5894.96 | 6547.68 | 10697.7 | 540.499 | 37962.4 | 864.495 | 0 | 0 | 0 | 1058.55 | 0 | 291.124 | 0 | 0 | 2214.17 | 0 | 0 | 0 | 0 | 0 | 0 | 0 | 0 | 0 | 0 | 26.02 | 84.37 | 2.47 | 0 | 25.55 | 19.74 | 27.62 | 34.61 | 1.57 | 221.95 | 0 | 11.4471 | 0.089726 | 0 | 0 | 0.92718 | 0.77117 | 1.425 | 0.0075327 | 14.6678 | 53.8033 | 0 | 56.1618
2016-08-31 17:01 | U06R12 | v27 12 P69 U15 M01 | Proposed and Standard | PASS | 5.84 | 53.087 | 334.229 | 1948.16 | 785.772 | 0 | 0 | 2033.7 | 5481.89 | 12062 | 433.914 | 23079.6 | 389.195 | 0 | 0 | 0 | 647.797 | 0 | 287.954 | 0 | 0 | 1324.95 | 0 | 0 | 0 | 0 | 0 | 0 | 0 | 0 | 0 | 0 | 11.39 | 21.62 | 2.47 | 0 | 15.55 | 0 | 6.74 | 24.74 | 38.78 | 1.33 | 122.62 | 51.03 | 325.666 | 2661.26 | 785.772 | 0 | 0 | 2033.7 | 5501.43 | 12062 | 433.914 | 23803.7 | 379.224 | 0 | 0 | 0 | 647.797 | 0 | 287.954 | 0 | 0 | 1314.98 | 0 | 0 | 0 | 0 | 0 | 0 | 0 | 0 | 0 | 0 | 11.15 | 27.7 | 2.47 | 0 | 15.55 | 6.74 | 24.8 | 38.78 | 1.33 | 128.52 | 56.87 | CA Residential 2016, Vers. 1.0 | CSE 0.813 EXE |  | MPCBECC | 0 | 3.9638 | 0.089726 | 0 | 0 | 0.30136 | 0.74732 | 1.5431 | 0.038199 | 6.6836 | 4.0536 | 0 | 4.9398 | 0.089726 | 0 | 0 | 0.30136 | 0.74921 | 1.5431 | 0.038199 | 7.6614 | 5.0295 | 0.97788 | 0.97599 | 4.5907 | 10.269 | [9 empty] | 334.229 | 1948.16 | 785.772 | 0 | 0 | 0 | 2033.7 | 5481.89 | 12062 | 433.914 | 23079.6 | 389.195 | 0 | 0 | 0 | 647.797 | 0 | 287.954 | 0 | 0 | 1324.95 | 0 | 0 | 0 | 0 | 0 | 0 | 0 | 0 | 0 | 0 | 11.39 | 21.62 | 2.47 | 0 | 15.55 | 0 | 6.74 | 24.74 | 38.78 | 1.33 | 122.62 | 0 | 3.9638 | 0.089726 | 0 | 0 | 0 | 0.30136 | 0.74732 | 1.5431 | 0.038199 | 6.6836 | 1029.96 | 5831.04 | 785.772 | 0 | 0 | 5894.96 | 6547.68 | 10697.7 | 540.499 | 31327.7 | 857.131 | 0 | 0 | 0 | 1091.39 | 0 | 291.124 | 0 | 0 | 2239.65 | 0 | 0 | 0 | 0 | 0 | 0 | 0 | 0 | 0 | 0 | 25.89 | 54.47 | 2.47 | 0 | 26.21 | 19.85 | 27.63 | 34.69 | 1.57 | 192.78 | 0 | 9.2231 | 0.089726 | 0 | 0 | 0.92718 | 0.77117 | 1.425 | 0.0075327 | 12.4438 | 53.087 | 0 | 55.6414
2016-08-31 17:00 | U06R13 | v27 13 P69 U15 M01 | Proposed and Standard | PASS | 6.99 | 54.123 | 291.347 | 5848.89 | 785.772 | 0 | 0 | 2033.7 | 5557.15 | 12062 | 433.914 | 27012.7 | 339.311 | 0 | 0 | 0 | 604.262 | 0 | 287.954 | 0 | 0 | 1231.53 | 0 | 0 | 0 | 0 | 0 | 0 | 0 | 0 | 0 | 0 | 9.98 | 40.81 | 2.47 | 0 | 14.59 | 0 | 6.67 | 24.91 | 38.69 | 1.32 | 139.44 | 67.85 | 285.157 | 6837.03 | 785.772 | 0 | 0 | 2033.7 | 5570.99 | 12062 | 433.914 | 28008.5 | 332.102 | 0 | 0 | 0 | 604.262 | 0 | 287.954 | 0 | 0 | 1224.32 | 0 | 0 | 0 | 0 | 0 | 0 | 0 | 0 | 0 | 0 | 9.8 | 47.98 | 2.47 | 0 | 14.59 | 6.67 | 24.95 | 38.69 | 1.32 | 146.47 | 74.84 | CA Residential 2016, Vers. 1.0 | CSE 0.813 EXE |  | MPCBECC | 0 | 6.5707 | 0.089726 | 0 | 0 | 0.30136 | 0.75469 | 1.5431 | 0.038199 | 9.2978 | 6.6605 | 0 | 7.6775 | 0.089726 | 0 | 0 | 0.30136 | 0.75541 | 1.5431 | 0.038199 | 10.4053 | 7.7672 | 1.1075 | 1.1068 | 4.7996 | 9.3399 | [9 empty] | 291.347 | 5848.89 | 785.772 | 0 | 0 | 0 | 2033.7 | 5557.15 | 12062 | 433.914 | 27012.7 | 339.311 | 0 | 0 | 0 | 604.262 | 0 | 287.954 | 0 | 0 | 1231.53 | 0 | 0 | 0 | 0 | 0 | 0 | 0 | 0 | 0 | 0 | 9.98 | 40.81 | 2.47 | 0 | 14.59 | 0 | 6.67 | 24.91 | 38.69 | 1.32 | 139.44 | 0 | 6.5707 | 0.089726 | 0 | 0 | 0 | 0.30136 | 0.75469 | 1.5431 | 0.038199 | 9.2978 | 927.52 | 13616.4 | 785.772 | 0 | 0 | 5894.96 | 6547.68 | 10697.7 | 540.499 | 39010.5 | 771.996 | 0 | 0 | 0 | 1046.18 | 0 | 291.124 | 0 | 0 | 2109.3 | 0 | 0 | 0 | 0 | 0 | 0 | 0 | 0 | 0 | 0 | 23.39 | 85.46 | 2.47 | 0 | 25.26 | 19.65 | 27.62 | 34.59 | 1.54 | 219.98 | 0 | 12.2176 | 0.089726 | 0 | 0 | 0.92718 | 0.77117 | 1.425 | 0.0075327 | 15.4382 | 54.123 | 0 | 56.8517
2016-08-31 17:00 | U06R14 | v27 14 P69 U15 M01 | Proposed and Standard | PASS | 6.29 | 54.2896 | 340.8 | 4901.38 | 785.772 | 0 | 0 | 2033.7 | 5522.02 | 12062 | 433.914 | 26079.6 | 397.328 | 0 | 0 | 0 | 623.227 | 0 | 287.954 | 0 | 0 | 1308.51 | 0 | 0 | 0 | 0 | 0 | 0 | 0 | 0 | 0 | 0 | 11.61 | 34.12 | 2.37 | 0 | 15.15 | 0 | 6.38 | 24.08 | 37.02 | 1.26 | 131.99 | 63.25 | 322.464 | 5872.13 | 785.772 | 0 | 0 | 2033.7 | 5539.67 | 12062 | 433.914 | 27049.6 | 375.95 | 0 | 0 | 0 | 623.227 | 0 | 287.954 | 0 | 0 | 1287.13 | 0 | 0 | 0 | 0 | 0 | 0 | 0 | 0 | 0 | 0 | 11.06 | 40.96 | 2.37 | 0 | 15.15 | 6.38 | 24.13 | 37.02 | 1.26 | 138.33 | 69.54 | CA Residential 2016, Vers. 1.0 | CSE 0.813 EXE |  | MPCBECC | 0 | 5.9851 | 0.089726 | 0 | 0 | 0.30136 | 0.75453 | 1.5431 | 0.038199 | 8.712 | 6.0748 | 0 | 7.0343 | 0.089726 | 0 | 0 | 0.30136 | 0.75548 | 1.5431 | 0.038199 | 9.7621 | 7.124 | 1.0501 | 1.0492 | 4.5832 | 9.0452 | [9 empty] | 340.8 | 4901.38 | 785.772 | 0 | 0 | 0 | 2033.7 | 5522.02 | 12062 | 433.914 | 26079.6 | 397.328 | 0 | 0 | 0 | 623.227 | 0 | 287.954 | 0 | 0 | 1308.51 | 0 | 0 | 0 | 0 | 0 | 0 | 0 | 0 | 0 | 0 | 11.61 | 34.12 | 2.37 | 0 | 15.15 | 0 | 6.38 | 24.08 | 37.02 | 1.26 | 131.99 | 0 | 5.9851 | 0.089726 | 0 | 0 | 0 | 0.30136 | 0.75453 | 1.5431 | 0.038199 | 8.712 | 1031.54 | 11891 | 785.772 | 0 | 0 | 5894.96 | 6547.68 | 10697.7 | 540.499 | 37389.2 | 859.499 | 0 | 0 | 0 | 1065.13 | 0 | 291.124 | 0 | 0 | 2215.76 | 0 | 0 | 0 | 0 | 0 | 0 | 0 | 0 | 0 | 0 | 25.94 | 75.43 | 2.37 | 0 | 25.9 | 18.83 | 26.77 | 33.13 | 1.49 | 209.86 | 0 | 11.2641 | 0.089726 | 0 | 0 | 0.92718 | 0.77117 | 1.425 | 0.0075327 | 14.4847 | 54.2896 | 0 | 56.8974
2016-08-31 17:00 | U06R15 | v27 15 P69 U15 M01 | Proposed and Standard | PASS | 8.75 | 59.1854 | 5.2433 | 16034.9 | 785.772 | 0 | 0 | 2033.7 | 5767.84 | 12062 | 433.914 | 37123.4 | 6.1069 | 0 | 0 | 0 | 452.496 | 0 | 287.954 | 0 | 0 | 746.557 | 0 | 0 | 0 | 0 | 0 | 0 | 0 | 0 | 0 | 0 | 0.18 | 82.85 | 2.37 | 0 | 11.08 | 0 | 6.42 | 24.74 | 37.11 | 1.27 | 166.02 | 96.48 | 4.7717 | 17538.3 | 785.772 | 0 | 0 | 2033.7 | 5776.38 | 12062 | 433.914 | 38634.8 | 5.5576 | 0 | 0 | 0 | 452.496 | 0 | 287.954 | 0 | 0 | 746.008 | 0 | 0 | 0 | 0 | 0 | 0 | 0 | 0 | 0 | 0 | 0.16 | 91.62 | 2.37 | 0 | 11.08 | 6.42 | 24.77 | 37.11 | 1.27 | 174.8 | 105.23 | CA Residential 2016, Vers. 1.0 | CSE 0.813 EXE |  | MPCBECC | 0 | 11.0398 | 0.089726 | 0 | 0 | 0.30136 | 0.75805 | 1.5431 | 0.038199 | 13.7703 | 11.1295 | 0 | 12.2578 | 0.089726 | 0 | 0 | 0.30136 | 0.75797 | 1.5431 | 0.038199 | 14.9882 | 12.3475 | 1.2179 | 1.218 | 5.0229 | 8.3151 | [9 empty] | 5.2433 | 16034.9 | 785.772 | 0 | 0 | 0 | 2033.7 | 5767.84 | 12062 | 433.914 | 37123.4 | 6.1069 | 0 | 0 | 0 | 452.496 | 0 | 287.954 | 0 | 0 | 746.557 | 0 | 0 | 0 | 0 | 0 | 0 | 0 | 0 | 0 | 0 | 0.18 | 82.85 | 2.37 | 0 | 11.08 | 0 | 6.42 | 24.74 | 37.11 | 1.27 | 166.02 | 0 | 11.0398 | 0.089726 | 0 | 0 | 0 | 0.30136 | 0.75805 | 1.5431 | 0.038199 | 13.7703 | 95.0009 | 32917.8 | 785.772 | 0 | 0 | 5894.96 | 6547.68 | 10697.7 | 540.499 | 57479.5 | 79.0766 | 0 | 0 | 0 | 889.409 | 0 | 291.124 | 0 | 0 | 1259.61 | 0 | 0 | 0 | 0 | 0 | 0 | 0 | 0 | 0 | 0 | 2.42 | 153.05 | 2.37 | 0 | 21.77 | 18.93 | 26.8 | 33.18 | 1.51 | 260.03 | 0 | 16.9299 | 0.089726 | 0 | 0 | 0.92718 | 0.77117 | 1.425 | 0.0075327 | 20.1506 | 59.1854 | 0 | 62.3154
2016-08-31 17:01 | U06R16 | v27 16 P69 U15 M01 | Proposed and Standard | PASS | 2.89 | 55.5781 | 922.313 | 539.154 | 785.772 | 0 | 0 | 2033.7 | 5372.01 | 12062 | 433.914 | 22148.8 | 1076.91 | 0 | 0 | 0 | 768.83 | 0 | 287.954 | 0 | 0 | 2133.69 | 0 | 0 | 0 | 0 | 0 | 0 | 0 | 0 | 0 | 0 | 30.46 | 5.19 | 2.36 | 0 | 18.56 | 0 | 6.33 | 23.57 | 36.91 | 1.25 | 124.63 | 56.57 | 890.636 | 943.806 | 785.772 | 0 | 0 | 2033.7 | 5399.13 | 12062 | 433.914 | 22548.9 | 1039.92 | 0 | 0 | 0 | 768.83 | 0 | 287.954 | 0 | 0 | 2096.7 | 0 | 0 | 0 | 0 | 0 | 0 | 0 | 0 | 0 | 0 | 29.56 | 8.98 | 2.36 | 0 | 18.56 | 6.33 | 23.66 | 36.91 | 1.25 | 127.61 | 59.46 | CA Residential 2016, Vers. 1.0 | CSE 0.813 EXE |  | MPCBECC | 0 | 1.0073 | 0.089726 | 0 | 0 | 0.30136 | 0.73844 | 1.5431 | 0.038199 | 3.7181 | 1.097 | 0 | 1.6955 | 0.089726 | 0 | 0 | 0.30136 | 0.7436 | 1.5431 | 0.038199 | 4.4115 | 1.7852 | 0.69336 | 0.6882 | 2.3352 | 4.8604 | [9 empty] | 922.313 | 539.154 | 785.772 | 0 | 0 | 0 | 2033.7 | 5372.01 | 12062 | 433.914 | 22148.8 | 1076.91 | 0 | 0 | 0 | 768.83 | 0 | 287.954 | 0 | 0 | 2133.69 | 0 | 0 | 0 | 0 | 0 | 0 | 0 | 0 | 0 | 0 | 30.46 | 5.19 | 2.36 | 0 | 18.56 | 0 | 6.33 | 23.57 | 36.91 | 1.25 | 124.63 | 0 | 1.0073 | 0.089726 | 0 | 0 | 0 | 0.30136 | 0.73844 | 1.5431 | 0.038199 | 3.7181 | 1353.48 | 2658.86 | 785.772 | 0 | 0 | 5894.96 | 6547.68 | 10697.7 | 540.499 | 28479 | 1129.46 | 0 | 0 | 0 | 1211.55 | 0 | 291.124 | 0 | 0 | 2632.13 | 0 | 0 | 0 | 0 | 0 | 0 | 0 | 0 | 0 | 0 | 33.17 | 22.39 | 2.36 | 0 | 29.25 | 18.65 | 26.72 | 32.99 | 1.48 | 167.01 | 0 | 3.6081 | 0.089726 | 0 | 0 | 0.92718 | 0.77117 | 1.425 | 0.0075327 | 6.8288 | 55.5781 | 0 | 56.9071
2016-08-31 17:00 | U07R01 | v25 12 P21 U20 R01 | Proposed and Standard | PASS | 4.04 | 43.378 | 179.289 | 212.969 | 111.69 | 0 | 0 | 505.557 | 943.908 | 2025.88 | 119.621 | 4098.92 | 208.775 | 0 | 0 | 0 | 108.29 | 0 | 43.6697 | 0 | 0 | 360.735 | 0 | 0 | 0 | 0 | 0 | 0 | 0 | 0 | 0 | 0 | 20.18 | 7.39 | 1.17 | 0 | 8.66 | 0 | 5.55 | 13.96 | 21.58 | 1.22 | 79.71 | 37.4 | 189.36 | 276.128 | 111.69 | 0 | 0 | 505.557 | 948.788 | 2025.88 | 119.621 | 4177.03 | 220.502 | 0 | 0 | 0 | 108.29 | 0 | 43.6697 | 0 | 0 | 372.462 | 0 | 0 | 0 | 0 | 0 | 0 | 0 | 0 | 0 | 0 | 21.38 | 10.23 | 1.17 | 0 | 8.66 | 5.55 | 14.02 | 21.58 | 1.22 | 83.81 | 41.44 | CA Residential 2016, Vers. 1.0 | CSE 0.813 EXE |  | MPCBECC | 0 | 0.40047 | 0.012754 | 0 | 0 | 0.074916 | 0.14869 | 0.25847 | 0.010531 | 0.90583 | 0.41323 | 0 | 0.53407 | 0.012754 | 0 | 0 | 0.074916 | 0.14985 | 0.25847 | 0.010531 | 1.0406 | 0.54682 | 0.13476 | 0.13359 | 4.892 | 9.749 | [9 empty] | 179.289 | 212.969 | 111.69 | 0 | 0 | 0 | 505.557 | 943.908 | 2025.88 | 119.621 | 4098.92 | 208.775 | 0 | 0 | 0 | 108.29 | 0 | 43.6697 | 0 | 0 | 360.735 | 0 | 0 | 0 | 0 | 0 | 0 | 0 | 0 | 0 | 0 | 20.18 | 7.39 | 1.17 | 0 | 8.66 | 0 | 5.55 | 13.96 | 21.58 | 1.22 | 79.71 | 0 | 0.40047 | 0.012754 | 0 | 0 | 0 | 0.074916 | 0.14869 | 0.25847 | 0.010531 | 0.90583 | 420.762 | 1095.06 | 111.69 | 0 | 0 | 2135 | 930.001 | 2637.81 | 297.5 | 7627.83 | 350.158 | 0 | 0 | 0 | 162.852 | 0 | 65.4 | 0 | 0 | 578.41 | 0 | 0 | 0 | 0 | 0 | 0 | 0 | 0 | 0 | 0 | 34.94 | 41.16 | 1.17 | 0 | 13.03 | 23.83 | 14.92 | 28.35 | 2.86 | 160.26 | 0 | 2.2516 | 0.012754 | 0 | 0 | 0.3358 | 0.11074 | 0.35138 | 0.0041461 | 3.0665 | 43.378 | 0 | 45.6092
2016-08-31 17:00 | U07R02 | v25 12 P21 U20 R02 | Proposed and Standard | FAIL | -1.45 | 46.3983 | 163.919 | 354.129 | 111.69 | 0 | 0 | 505.557 | 949.033 | 2025.88 | 119.621 | 4229.83 | 190.876 | 0 | 0 | 0 | 108.29 | 0 | 43.6697 | 0 | 0 | 342.836 | 0 | 0 | 0 | 0 | 0 | 0 | 0 | 0 | 0 | 0 | 18.51 | 14.55 | 1.17 | 0 | 8.66 | 0 | 5.55 | 14.02 | 21.58 | 1.22 | 85.26 | 42.89 | 189.36 | 276.128 | 111.69 | 0 | 0 | 505.557 | 948.788 | 2025.88 | 119.621 | 4177.03 | 220.502 | 0 | 0 | 0 | 108.29 | 0 | 43.6697 | 0 | 0 | 372.462 | 0 | 0 | 0 | 0 | 0 | 0 | 0 | 0 | 0 | 0 | 21.38 | 10.23 | 1.17 | 0 | 8.66 | 5.55 | 14.02 | 21.58 | 1.22 | 83.81 | 41.44 | CA Residential 2016, Vers. 1.0 | CSE 0.813 EXE |  | MPCBECC | 0 | 0.85803 | 0.012754 | 0 | 0 | 0.074916 | 0.14946 | 0.25847 | 0.010531 | 1.3641 | 0.87078 | 0 | 0.53407 | 0.012754 | 0 | 0 | 0.074916 | 0.14985 | 0.25847 | 0.010531 | 1.0406 | 0.54682 | -0.32357 | -0.32396 | -1.7301 | -3.499 | [9 empty] | 163.919 | 354.129 | 111.69 | 0 | 0 | 0 | 505.557 | 949.033 | 2025.88 | 119.621 | 4229.83 | 190.876 | 0 | 0 | 0 | 108.29 | 0 | 43.6697 | 0 | 0 | 342.836 | 0 | 0 | 0 | 0 | 0 | 0 | 0 | 0 | 0 | 0 | 18.51 | 14.55 | 1.17 | 0 | 8.66 | 0 | 5.55 | 14.02 | 21.58 | 1.22 | 85.26 | 0 | 0.85803 | 0.012754 | 0 | 0 | 0 | 0.074916 | 0.14946 | 0.25847 | 0.010531 | 1.3641 | 420.762 | 1095.06 | 111.69 | 0 | 0 | 2135 | 930.001 | 2637.81 | 297.5 | 7627.83 | 350.158 | 0 | 0 | 0 | 162.852 | 0 | 65.4 | 0 | 0 | 578.41 | 0 | 0 | 0 | 0 | 0 | 0 | 0 | 0 | 0 | 0 | 34.94 | 41.16 | 1.17 | 0 | 13.03 | 23.83 | 14.92 | 28.35 | 2.86 | 160.26 | 0 | 2.2516 | 0.012754 | 0 | 0 | 0.3358 | 0.11074 | 0.35138 | 0.0041461 | 3.0665 | 46.3983 | 0 | 45.6092
2016-08-31 17:00 | U07R03 | v25 12 P21 U20 R03 | Proposed and Standard | PASS | 4.97 | 42.8665 | 183.009 | 187.263 | 111.69 | 0 | 0 | 505.557 | 943.362 | 2025.88 | 119.621 | 4076.38 | 213.106 | 0 | 0 | 0 | 108.29 | 0 | 43.6697 | 0 | 0 | 365.066 | 0 | 0 | 0 | 0 | 0 | 0 | 0 | 0 | 0 | 0 | 20.58 | 6.06 | 1.17 | 0 | 8.66 | 0 | 5.55 | 13.95 | 21.58 | 1.22 | 78.77 | 36.47 | 189.359 | 276.124 | 111.69 | 0 | 0 | 505.557 | 948.788 | 2025.88 | 119.621 | 4177.02 | 220.5 | 0 | 0 | 0 | 108.29 | 0 | 43.6697 | 0 | 0 | 372.46 | 0 | 0 | 0 | 0 | 0 | 0 | 0 | 0 | 0 | 0 | 21.38 | 10.23 | 1.17 | 0 | 8.66 | 5.55 | 14.02 | 21.58 | 1.22 | 83.81 | 41.44 | CA Residential 2016, Vers. 1.0 | CSE 0.813 EXE |  | MPCBECC | 0 | 0.32149 | 0.012754 | 0 | 0 | 0.074916 | 0.14854 | 0.25847 | 0.010531 | 0.8267 | 0.33425 | 0 | 0.53406 | 0.012754 | 0 | 0 | 0.074916 | 0.14985 | 0.25847 | 0.010531 | 1.0406 | 0.54681 | 0.21387 | 0.21256 | 6.0136 | 11.9932 | [9 empty] | 183.009 | 187.263 | 111.69 | 0 | 0 | 0 | 505.557 | 943.362 | 2025.88 | 119.621 | 4076.38 | 213.106 | 0 | 0 | 0 | 108.29 | 0 | 43.6697 | 0 | 0 | 365.066 | 0 | 0 | 0 | 0 | 0 | 0 | 0 | 0 | 0 | 0 | 20.58 | 6.06 | 1.17 | 0 | 8.66 | 0 | 5.55 | 13.95 | 21.58 | 1.22 | 78.77 | 0 | 0.32149 | 0.012754 | 0 | 0 | 0 | 0.074916 | 0.14854 | 0.25847 | 0.010531 | 0.8267 | 420.762 | 1095.06 | 111.69 | 0 | 0 | 2135 | 930.001 | 2637.81 | 297.5 | 7627.83 | 350.158 | 0 | 0 | 0 | 162.852 | 0 | 65.4 | 0 | 0 | 578.41 | 0 | 0 | 0 | 0 | 0 | 0 | 0 | 0 | 0 | 0 | 34.94 | 41.16 | 1.17 | 0 | 13.03 | 23.83 | 14.92 | 28.35 | 2.86 | 160.26 | 0 | 2.2516 | 0.012754 | 0 | 0 | 0.3358 | 0.11074 | 0.35138 | 0.0041461 | 3.0665 | 42.8665 | 0 | 45.6092
2016-08-31 17:01 | U07R04 | v25 12 P21 U20 R04 | Proposed and Standard | FAIL | -0.24 | 45.7126 | 192.165 | 269.258 | 111.69 | 0 | 0 | 505.557 | 944.845 | 2025.88 | 119.621 | 4169.02 | 223.768 | 0 | 0 | 0 | 108.29 | 0 | 43.6697 | 0 | 0 | 375.728 | 0 | 0 | 0 | 0 | 0 | 0 | 0 | 0 | 0 | 0 | 21.64 | 10.21 | 1.17 | 0 | 8.66 | 0 | 5.55 | 13.97 | 21.58 | 1.22 | 84 | 41.68 | 189.36 | 276.128 | 111.69 | 0 | 0 | 505.557 | 948.788 | 2025.88 | 119.621 | 4177.03 | 220.502 | 0 | 0 | 0 | 108.29 | 0 | 43.6697 | 0 | 0 | 372.462 | 0 | 0 | 0 | 0 | 0 | 0 | 0 | 0 | 0 | 0 | 21.38 | 10.23 | 1.17 | 0 | 8.66 | 5.55 | 14.02 | 21.58 | 1.22 | 83.81 | 41.44 | CA Residential 2016, Vers. 1.0 | CSE 0.813 EXE |  | MPCBECC | 0 | 0.56106 | 0.012754 | 0 | 0 | 0.074916 | 0.14885 | 0.25847 | 0.010531 | 1.0666 | 0.57381 | 0 | 0.53407 | 0.012754 | 0 | 0 | 0.074916 | 0.14985 | 0.25847 | 0.010531 | 1.0406 | 0.54682 | -0.025993 | -0.026988 | -0.22671 | -0.57915 | [9 empty] | 192.165 | 269.258 | 111.69 | 0 | 0 | 0 | 505.557 | 944.845 | 2025.88 | 119.621 | 4169.02 | 223.768 | 0 | 0 | 0 | 108.29 | 0 | 43.6697 | 0 | 0 | 375.728 | 0 | 0 | 0 | 0 | 0 | 0 | 0 | 0 | 0 | 0 | 21.64 | 10.21 | 1.17 | 0 | 8.66 | 0 | 5.55 | 13.97 | 21.58 | 1.22 | 84 | 0 | 0.56106 | 0.012754 | 0 | 0 | 0 | 0.074916 | 0.14885 | 0.25847 | 0.010531 | 1.0666 | 420.762 | 1095.06 | 111.69 | 0 | 0 | 2135 | 930.001 | 2637.81 | 297.5 | 7627.83 | 350.158 | 0 | 0 | 0 | 162.852 | 0 | 65.4 | 0 | 0 | 578.41 | 0 | 0 | 0 | 0 | 0 | 0 | 0 | 0 | 0 | 0 | 34.94 | 41.16 | 1.17 | 0 | 13.03 | 23.83 | 14.92 | 28.35 | 2.86 | 160.26 | 0 | 2.2516 | 0.012754 | 0 | 0 | 0.3358 | 0.11074 | 0.35138 | 0.0041461 | 3.0665 | 45.7126 | 0 | 45.6092
2016-08-31 17:00 | U07R05 | v25 12 P21 U20 R05 | Proposed and Standard | PASS | 6.86 | 41.8434 | 179.289 | 212.969 | 111.69 | 0 | 0 | 505.557 | 943.908 | 2025.88 | 119.621 | 4098.92 | 177.005 | 0 | 0 | 0 | 108.29 | 0 | 43.6697 | 0 | 0 | 328.965 | 0 | 0 | 0 | 0 | 0 | 0 | 0 | 0 | 0 | 0 | 17.36 | 7.39 | 1.17 | 0 | 8.66 | 0 | 5.55 | 13.96 | 21.58 | 1.22 | 76.89 | 34.58 | 189.36 | 276.128 | 111.69 | 0 | 0 | 505.557 | 948.788 | 2025.88 | 119.621 | 4177.03 | 220.502 | 0 | 0 | 0 | 108.29 | 0 | 43.6697 | 0 | 0 | 372.462 | 0 | 0 | 0 | 0 | 0 | 0 | 0 | 0 | 0 | 0 | 21.38 | 10.23 | 1.17 | 0 | 8.66 | 5.55 | 14.02 | 21.58 | 1.22 | 83.81 | 41.44 | CA Residential 2016, Vers. 1.0 | CSE 0.813 EXE |  | MPCBECC | 0 | 0.40047 | 0.012754 | 0 | 0 | 0.074916 | 0.14869 | 0.25847 | 0.010531 | 0.90583 | 0.41323 | 0 | 0.53407 | 0.012754 | 0 | 0 | 0.074916 | 0.14985 | 0.25847 | 0.010531 | 1.0406 | 0.54682 | 0.13476 | 0.13359 | 8.2568 | 16.5541 | [9 empty] | 179.289 | 212.969 | 111.69 | 0 | 0 | 0 | 505.557 | 943.908 | 2025.88 | 119.621 | 4098.92 | 177.005 | 0 | 0 | 0 | 108.29 | 0 | 43.6697 | 0 | 0 | 328.965 | 0 | 0 | 0 | 0 | 0 | 0 | 0 | 0 | 0 | 0 | 17.36 | 7.39 | 1.17 | 0 | 8.66 | 0 | 5.55 | 13.96 | 21.58 | 1.22 | 76.89 | 0 | 0.40047 | 0.012754 | 0 | 0 | 0 | 0.074916 | 0.14869 | 0.25847 | 0.010531 | 0.90583 | 420.762 | 1095.06 | 111.69 | 0 | 0 | 2135 | 930.001 | 2637.81 | 297.5 | 7627.83 | 350.158 | 0 | 0 | 0 | 162.852 | 0 | 65.4 | 0 | 0 | 578.41 | 0 | 0 | 0 | 0 | 0 | 0 | 0 | 0 | 0 | 0 | 34.94 | 41.16 | 1.17 | 0 | 13.03 | 23.83 | 14.92 | 28.35 | 2.86 | 160.26 | 0 | 2.2516 | 0.012754 | 0 | 0 | 0.3358 | 0.11074 | 0.35138 | 0.0041461 | 3.0665 | 41.8434 | 0 | 45.6092
2016-08-31 17:00 | U07R06 | v25 12 P21 U20 R06 | Proposed and Standard | PASS | 5.05 | 42.8284 | 179.289 | 194.44 | 111.69 | 0 | 0 | 505.557 | 943.908 | 2025.88 | 119.621 | 4080.39 | 208.775 | 0 | 0 | 0 | 108.29 | 0 | 43.6697 | 0 | 0 | 360.735 | 0 | 0 | 0 | 0 | 0 | 0 | 0 | 0 | 0 | 0 | 20.18 | 6.38 | 1.17 | 0 | 8.66 | 0 | 5.55 | 13.96 | 21.58 | 1.22 | 78.7 | 36.39 | 189.36 | 276.128 | 111.69 | 0 | 0 | 505.557 | 948.788 | 2025.88 | 119.621 | 4177.03 | 220.502 | 0 | 0 | 0 | 108.29 | 0 | 43.6697 | 0 | 0 | 372.462 | 0 | 0 | 0 | 0 | 0 | 0 | 0 | 0 | 0 | 0 | 21.38 | 10.23 | 1.17 | 0 | 8.66 | 5.55 | 14.02 | 21.58 | 1.22 | 83.81 | 41.44 | CA Residential 2016, Vers. 1.0 | CSE 0.813 EXE |  | MPCBECC | 0 | 0.33947 | 0.012754 | 0 | 0 | 0.074916 | 0.14869 | 0.25847 | 0.010531 | 0.84482 | 0.35222 | 0 | 0.53407 | 0.012754 | 0 | 0 | 0.074916 | 0.14985 | 0.25847 | 0.010531 | 1.0406 | 0.54682 | 0.19576 | 0.1946 | 6.0971 | 12.1863 | [9 empty] | 179.289 | 194.44 | 111.69 | 0 | 0 | 0 | 505.557 | 943.908 | 2025.88 | 119.621 | 4080.39 | 208.775 | 0 | 0 | 0 | 108.29 | 0 | 43.6697 | 0 | 0 | 360.735 | 0 | 0 | 0 | 0 | 0 | 0 | 0 | 0 | 0 | 0 | 20.18 | 6.38 | 1.17 | 0 | 8.66 | 0 | 5.55 | 13.96 | 21.58 | 1.22 | 78.7 | 0 | 0.33947 | 0.012754 | 0 | 0 | 0 | 0.074916 | 0.14869 | 0.25847 | 0.010531 | 0.84482 | 420.762 | 1095.06 | 111.69 | 0 | 0 | 2135 | 930.001 | 2637.81 | 297.5 | 7627.83 | 350.158 | 0 | 0 | 0 | 162.852 | 0 | 65.4 | 0 | 0 | 578.41 | 0 | 0 | 0 | 0 | 0 | 0 | 0 | 0 | 0 | 0 | 34.94 | 41.16 | 1.17 | 0 | 13.03 | 23.83 | 14.92 | 28.35 | 2.86 | 160.26 | 0 | 2.2516 | 0.012754 | 0 | 0 | 0.3358 | 0.11074 | 0.35138 | 0.0041461 | 3.0665 | 42.8284 | 0 | 45.6092
2016-08-31 17:00 | U07R07 | v25 12 P21 U20 R07 | Proposed and Standard | FAIL | -0.4 | 45.816 | 179.44 | 236.425 | 111.69 | 0 | 0 | 505.557 | 947.698 | 2025.88 | 119.621 | 4126.31 | 208.951 | 0 | 0 | 0 | 108.29 | 0 | 43.6697 | 0 | 0 | 360.91 | 0 | 0 | 0 | 0 | 0 | 0 | 0 | 0 | 0 | 0 | 20.2 | 11.81 | 1.17 | 0 | 8.66 | 0 | 5.55 | 14 | 21.58 | 1.22 | 84.19 | 41.84 | 189.36 | 276.128 | 111.69 | 0 | 0 | 505.557 | 948.788 | 2025.88 | 119.621 | 4177.03 | 220.502 | 0 | 0 | 0 | 108.29 | 0 | 43.6697 | 0 | 0 | 372.462 | 0 | 0 | 0 | 0 | 0 | 0 | 0 | 0 | 0 | 0 | 21.38 | 10.23 | 1.17 | 0 | 8.66 | 5.55 | 14.02 | 21.58 | 1.22 | 83.81 | 41.44 | CA Residential 2016, Vers. 1.0 | CSE 0.813 EXE |  | MPCBECC | 0 | 0.72643 | 0.012754 | 0 | 0 | 0.074916 | 0.14945 | 0.25847 | 0.010531 | 1.2325 | 0.73918 | 0 | 0.53407 | 0.012754 | 0 | 0 | 0.074916 | 0.14985 | 0.25847 | 0.010531 | 1.0406 | 0.54682 | -0.19196 | -0.19236 | -0.45341 | -0.96525 | [9 empty] | 179.44 | 236.425 | 111.69 | 0 | 0 | 0 | 505.557 | 947.698 | 2025.88 | 119.621 | 4126.31 | 208.951 | 0 | 0 | 0 | 108.29 | 0 | 43.6697 | 0 | 0 | 360.91 | 0 | 0 | 0 | 0 | 0 | 0 | 0 | 0 | 0 | 0 | 20.2 | 11.81 | 1.17 | 0 | 8.66 | 0 | 5.55 | 14 | 21.58 | 1.22 | 84.19 | 0 | 0.72643 | 0.012754 | 0 | 0 | 0 | 0.074916 | 0.14945 | 0.25847 | 0.010531 | 1.2325 | 420.762 | 1095.06 | 111.69 | 0 | 0 | 2135 | 930.001 | 2637.81 | 297.5 | 7627.83 | 350.158 | 0 | 0 | 0 | 162.852 | 0 | 65.4 | 0 | 0 | 578.41 | 0 | 0 | 0 | 0 | 0 | 0 | 0 | 0 | 0 | 0 | 34.94 | 41.16 | 1.17 | 0 | 13.03 | 23.83 | 14.92 | 28.35 | 2.86 | 160.26 | 0 | 2.2516 | 0.012754 | 0 | 0 | 0.3358 | 0.11074 | 0.35138 | 0.0041461 | 3.0665 | 45.816 | 0 | 45.6092
2016-08-31 17:00 | U07R08 | v25 12 P21 U20 R08 | Proposed and Standard | PASS | 4.62 | 43.0624 | 175.716 | 209.622 | 111.69 | 0 | 0 | 505.557 | 943.891 | 2025.88 | 119.621 | 4091.98 | 204.614 | 0 | 0 | 0 | 108.29 | 0 | 43.6697 | 0 | 0 | 356.574 | 0 | 0 | 0 | 0 | 0 | 0 | 0 | 0 | 0 | 0 | 19.78 | 7.21 | 1.17 | 0 | 8.66 | 0 | 5.55 | 13.96 | 21.58 | 1.22 | 79.13 | 36.82 | 189.36 | 276.128 | 111.69 | 0 | 0 | 505.557 | 948.788 | 2025.88 | 119.621 | 4177.03 | 220.502 | 0 | 0 | 0 | 108.29 | 0 | 43.6697 | 0 | 0 | 372.462 | 0 | 0 | 0 | 0 | 0 | 0 | 0 | 0 | 0 | 0 | 21.38 | 10.23 | 1.17 | 0 | 8.66 | 5.55 | 14.02 | 21.58 | 1.22 | 83.81 | 41.44 | CA Residential 2016, Vers. 1.0 | CSE 0.813 EXE |  | MPCBECC | 0 | 0.38943 | 0.012754 | 0 | 0 | 0.074916 | 0.14869 | 0.25847 | 0.010531 | 0.89479 | 0.40218 | 0 | 0.53407 | 0.012754 | 0 | 0 | 0.074916 | 0.14985 | 0.25847 | 0.010531 | 1.0406 | 0.54682 | 0.1458 | 0.14464 | 5.5841 | 11.1486 | [9 empty] | 175.716 | 209.622 | 111.69 | 0 | 0 | 0 | 505.557 | 943.891 | 2025.88 | 119.621 | 4091.98 | 204.614 | 0 | 0 | 0 | 108.29 | 0 | 43.6697 | 0 | 0 | 356.574 | 0 | 0 | 0 | 0 | 0 | 0 | 0 | 0 | 0 | 0 | 19.78 | 7.21 | 1.17 | 0 | 8.66 | 0 | 5.55 | 13.96 | 21.58 | 1.22 | 79.13 | 0 | 0.38943 | 0.012754 | 0 | 0 | 0 | 0.074916 | 0.14869 | 0.25847 | 0.010531 | 0.89479 | 420.762 | 1095.06 | 111.69 | 0 | 0 | 2135 | 930.001 | 2637.81 | 297.5 | 7627.83 | 350.158 | 0 | 0 | 0 | 162.852 | 0 | 65.4 | 0 | 0 | 578.41 | 0 | 0 | 0 | 0 | 0 | 0 | 0 | 0 | 0 | 0 | 34.94 | 41.16 | 1.17 | 0 | 13.03 | 23.83 | 14.92 | 28.35 | 2.86 | 160.26 | 0 | 2.2516 | 0.012754 | 0 | 0 | 0.3358 | 0.11074 | 0.35138 | 0.0041461 | 3.0665 | 43.0624 | 0 | 45.6092
2016-08-31 17:00 | U07R09 | v25 12 P21 U20 R09 | Proposed and Standard | PASS | 8.41 | 40.9944 | 156.647 | 177.34 | 111.69 | 0 | 0 | 505.557 | 943.287 | 2025.88 | 119.621 | 4040.03 | 182.409 | 0 | 0 | 0 | 108.29 | 0 | 43.6697 | 0 | 0 | 334.369 | 0 | 0 | 0 | 0 | 0 | 0 | 0 | 0 | 0 | 0 | 17.63 | 5.57 | 1.17 | 0 | 8.66 | 0 | 5.55 | 13.95 | 21.58 | 1.22 | 75.33 | 33.03 | 189.36 | 276.128 | 111.69 | 0 | 0 | 505.557 | 948.788 | 2025.88 | 119.621 | 4177.03 | 220.502 | 0 | 0 | 0 | 108.29 | 0 | 43.6697 | 0 | 0 | 372.462 | 0 | 0 | 0 | 0 | 0 | 0 | 0 | 0 | 0 | 0 | 21.38 | 10.23 | 1.17 | 0 | 8.66 | 5.55 | 14.02 | 21.58 | 1.22 | 83.81 | 41.44 | CA Residential 2016, Vers. 1.0 | CSE 0.813 EXE |  | MPCBECC | 0 | 0.29514 | 0.012754 | 0 | 0 | 0.074916 | 0.14853 | 0.25847 | 0.010531 | 0.80033 | 0.30789 | 0 | 0.53407 | 0.012754 | 0 | 0 | 0.074916 | 0.14985 | 0.25847 | 0.010531 | 1.0406 | 0.54682 | 0.24025 | 0.23893 | 10.1181 | 20.2944 | [9 empty] | 156.647 | 177.34 | 111.69 | 0 | 0 | 0 | 505.557 | 943.287 | 2025.88 | 119.621 | 4040.03 | 182.409 | 0 | 0 | 0 | 108.29 | 0 | 43.6697 | 0 | 0 | 334.369 | 0 | 0 | 0 | 0 | 0 | 0 | 0 | 0 | 0 | 0 | 17.63 | 5.57 | 1.17 | 0 | 8.66 | 0 | 5.55 | 13.95 | 21.58 | 1.22 | 75.33 | 0 | 0.29514 | 0.012754 | 0 | 0 | 0 | 0.074916 | 0.14853 | 0.25847 | 0.010531 | 0.80033 | 420.768 | 1095.07 | 111.69 | 0 | 0 | 2135 | 930.001 | 2637.81 | 297.5 | 7627.85 | 350.163 | 0 | 0 | 0 | 162.852 | 0 | 65.4 | 0 | 0 | 578.415 | 0 | 0 | 0 | 0 | 0 | 0 | 0 | 0 | 0 | 0 | 34.94 | 41.16 | 1.17 | 0 | 13.03 | 23.83 | 14.92 | 28.35 | 2.86 | 160.26 | 0 | 2.2517 | 0.012754 | 0 | 0 | 0.3358 | 0.11074 | 0.35138 | 0.0041461 | 3.0665 | 40.9944 | 0 | 45.6092
2016-08-31 17:01 | U07R10 | v25 12 P21 U20 R10 | Proposed and Standard | PASS | 5.58 | 42.5399 | 173.223 | 196.733 | 111.69 | 0 | 0 | 505.557 | 943.758 | 2025.88 | 119.621 | 4076.47 | 201.711 | 0 | 0 | 0 | 108.29 | 0 | 43.6697 | 0 | 0 | 353.671 | 0 | 0 | 0 | 0 | 0 | 0 | 0 | 0 | 0 | 0 | 19.51 | 6.52 | 1.17 | 0 | 8.66 | 0 | 5.55 | 13.96 | 21.58 | 1.22 | 78.17 | 35.86 | 189.36 | 276.128 | 111.69 | 0 | 0 | 505.557 | 948.788 | 2025.88 | 119.621 | 4177.03 | 220.502 | 0 | 0 | 0 | 108.29 | 0 | 43.6697 | 0 | 0 | 372.462 | 0 | 0 | 0 | 0 | 0 | 0 | 0 | 0 | 0 | 0 | 21.38 | 10.23 | 1.17 | 0 | 8.66 | 5.55 | 14.02 | 21.58 | 1.22 | 83.81 | 41.44 | CA Residential 2016, Vers. 1.0 | CSE 0.813 EXE |  | MPCBECC | 0 | 0.34768 | 0.012754 | 0 | 0 | 0.074916 | 0.14859 | 0.25847 | 0.010531 | 0.85293 | 0.36043 | 0 | 0.53407 | 0.012754 | 0 | 0 | 0.074916 | 0.14985 | 0.25847 | 0.010531 | 1.0406 | 0.54682 | 0.18765 | 0.18639 | 6.7295 | 13.4652 | [9 empty] | 173.223 | 196.733 | 111.69 | 0 | 0 | 0 | 505.557 | 943.758 | 2025.88 | 119.621 | 4076.47 | 201.711 | 0 | 0 | 0 | 108.29 | 0 | 43.6697 | 0 | 0 | 353.671 | 0 | 0 | 0 | 0 | 0 | 0 | 0 | 0 | 0 | 0 | 19.51 | 6.52 | 1.17 | 0 | 8.66 | 0 | 5.55 | 13.96 | 21.58 | 1.22 | 78.17 | 0 | 0.34768 | 0.012754 | 0 | 0 | 0 | 0.074916 | 0.14859 | 0.25847 | 0.010531 | 0.85293 | 420.762 | 1095.06 | 111.69 | 0 | 0 | 2135 | 930.001 | 2637.81 | 297.5 | 7627.83 | 350.158 | 0 | 0 | 0 | 162.852 | 0 | 65.4 | 0 | 0 | 578.41 | 0 | 0 | 0 | 0 | 0 | 0 | 0 | 0 | 0 | 0 | 34.94 | 41.16 | 1.17 | 0 | 13.03 | 23.83 | 14.92 | 28.35 | 2.86 | 160.26 | 0 | 2.2516 | 0.012754 | 0 | 0 | 0.3358 | 0.11074 | 0.35138 | 0.0041461 | 3.0665 | 42.5399 | 0 | 45.6092
2016-08-31 17:00 | U08R01 | v27 12 P21 U20 R01 | Proposed and Standard | PASS | 4.04 | 43.378 | 179.289 | 212.969 | 111.69 | 0 | 0 | 505.557 | 943.908 | 2025.88 | 119.621 | 4098.92 | 208.775 | 0 | 0 | 0 | 108.29 | 0 | 43.6697 | 0 | 0 | 360.735 | 0 | 0 | 0 | 0 | 0 | 0 | 0 | 0 | 0 | 0 | 20.18 | 7.39 | 1.17 | 0 | 8.66 | 0 | 5.55 | 13.96 | 21.58 | 1.22 | 79.71 | 37.4 | 189.36 | 276.128 | 111.69 | 0 | 0 | 505.557 | 948.788 | 2025.88 | 119.621 | 4177.03 | 220.502 | 0 | 0 | 0 | 108.29 | 0 | 43.6697 | 0 | 0 | 372.462 | 0 | 0 | 0 | 0 | 0 | 0 | 0 | 0 | 0 | 0 | 21.38 | 10.23 | 1.17 | 0 | 8.66 | 5.55 | 14.02 | 21.58 | 1.22 | 83.81 | 41.44 | CA Residential 2016, Vers. 1.0 | CSE 0.813 EXE |  | MPCBECC | 0 | 0.40047 | 0.012754 | 0 | 0 | 0.074916 | 0.14869 | 0.25847 | 0.010531 | 0.90583 | 0.41323 | 0 | 0.53407 | 0.012754 | 0 | 0 | 0.074916 | 0.14985 | 0.25847 | 0.010531 | 1.0406 | 0.54682 | 0.13476 | 0.13359 | 4.892 | 9.749 | [9 empty] | 179.289 | 212.969 | 111.69 | 0 | 0 | 0 | 505.557 | 943.908 | 2025.88 | 119.621 | 4098.92 | 208.775 | 0 | 0 | 0 | 108.29 | 0 | 43.6697 | 0 | 0 | 360.735 | 0 | 0 | 0 | 0 | 0 | 0 | 0 | 0 | 0 | 0 | 20.18 | 7.39 | 1.17 | 0 | 8.66 | 0 | 5.55 | 13.96 | 21.58 | 1.22 | 79.71 | 0 | 0.40047 | 0.012754 | 0 | 0 | 0 | 0.074916 | 0.14869 | 0.25847 | 0.010531 | 0.90583 | 420.762 | 1095.06 | 111.69 | 0 | 0 | 2135 | 930.001 | 2637.81 | 297.5 | 7627.83 | 350.158 | 0 | 0 | 0 | 162.852 | 0 | 65.4 | 0 | 0 | 578.41 | 0 | 0 | 0 | 0 | 0 | 0 | 0 | 0 | 0 | 0 | 34.94 | 41.16 | 1.17 | 0 | 13.03 | 23.83 | 14.92 | 28.35 | 2.86 | 160.26 | 0 | 2.2516 | 0.012754 | 0 | 0 | 0.3358 | 0.11074 | 0.35138 | 0.0041461 | 3.0665 | 43.378 | 0 | 45.6092
2016-08-31 17:00 | U08R02 | v27 12 P21 U20 R02 | Proposed and Standard | PASS | 3.98 | 43.4106 | 179.289 | 212.969 | 111.69 | 0 | 0 | 505.557 | 943.908 | 2025.88 | 119.621 | 4098.92 | 208.775 | 0 | 0 | 0 | 109.068 | 0 | 43.6697 | 0 | 0 | 361.513 | 0 | 0 | 0 | 0 | 0 | 0 | 0 | 0 | 0 | 0 | 20.18 | 7.39 | 1.17 | 0 | 8.72 | 0 | 5.55 | 13.96 | 21.58 | 1.22 | 79.77 | 37.46 | 189.36 | 276.128 | 111.69 | 0 | 0 | 505.557 | 948.788 | 2025.88 | 119.621 | 4177.03 | 220.502 | 0 | 0 | 0 | 108.29 | 0 | 43.6697 | 0 | 0 | 372.462 | 0 | 0 | 0 | 0 | 0 | 0 | 0 | 0 | 0 | 0 | 21.38 | 10.23 | 1.17 | 0 | 8.66 | 5.55 | 14.02 | 21.58 | 1.22 | 83.81 | 41.44 | CA Residential 2016, Vers. 1.0 | CSE 0.813 EXE |  | MPCBECC | 0 | 0.40047 | 0.012754 | 0 | 0 | 0.074916 | 0.14869 | 0.25847 | 0.010531 | 0.90583 | 0.41323 | 0 | 0.53407 | 0.012754 | 0 | 0 | 0.074916 | 0.14985 | 0.25847 | 0.010531 | 1.0406 | 0.54682 | 0.13476 | 0.13359 | 4.8204 | 9.6043 | [9 empty] | 179.289 | 212.969 | 111.69 | 0 | 0 | 0 | 505.557 | 943.908 | 2025.88 | 119.621 | 4098.92 | 208.775 | 0 | 0 | 0 | 109.068 | 0 | 43.6697 | 0 | 0 | 361.513 | 0 | 0 | 0 | 0 | 0 | 0 | 0 | 0 | 0 | 0 | 20.18 | 7.39 | 1.17 | 0 | 8.72 | 0 | 5.55 | 13.96 | 21.58 | 1.22 | 79.77 | 0 | 0.40047 | 0.012754 | 0 | 0 | 0 | 0.074916 | 0.14869 | 0.25847 | 0.010531 | 0.90583 | 420.762 | 1095.06 | 111.69 | 0 | 0 | 2135 | 930.001 | 2637.81 | 297.5 | 7627.83 | 350.158 | 0 | 0 | 0 | 162.852 | 0 | 65.4 | 0 | 0 | 578.41 | 0 | 0 | 0 | 0 | 0 | 0 | 0 | 0 | 0 | 0 | 34.94 | 41.16 | 1.17 | 0 | 13.03 | 23.83 | 14.92 | 28.35 | 2.86 | 160.26 | 0 | 2.2516 | 0.012754 | 0 | 0 | 0.3358 | 0.11074 | 0.35138 | 0.0041461 | 3.0665 | 43.4106 | 0 | 45.6092
2016-08-31 17:00 | U08R03 | v27 12 P21 U20 R03 | Proposed and Standard | PASS | 3.82 | 43.4977 | 179.289 | 212.969 | 111.69 | 0 | 0 | 505.557 | 943.908 | 2025.88 | 119.621 | 4098.92 | 208.775 | 0 | 0 | 0 | 110.997 | 0 | 43.6697 | 0 | 0 | 363.442 | 0 | 0 | 0 | 0 | 0 | 0 | 0 | 0 | 0 | 0 | 20.18 | 7.39 | 1.17 | 0 | 8.88 | 0 | 5.55 | 13.96 | 21.58 | 1.22 | 79.93 | 37.62 | 189.36 | 276.128 | 111.69 | 0 | 0 | 505.557 | 948.788 | 2025.88 | 119.621 | 4177.03 | 220.502 | 0 | 0 | 0 | 108.29 | 0 | 43.6697 | 0 | 0 | 372.462 | 0 | 0 | 0 | 0 | 0 | 0 | 0 | 0 | 0 | 0 | 21.38 | 10.23 | 1.17 | 0 | 8.66 | 5.55 | 14.02 | 21.58 | 1.22 | 83.81 | 41.44 | CA Residential 2016, Vers. 1.0 | CSE 0.813 EXE |  | MPCBECC | 0 | 0.40047 | 0.012754 | 0 | 0 | 0.074916 | 0.14869 | 0.25847 | 0.010531 | 0.90583 | 0.41323 | 0 | 0.53407 | 0.012754 | 0 | 0 | 0.074916 | 0.14985 | 0.25847 | 0.010531 | 1.0406 | 0.54682 | 0.13476 | 0.13359 | 4.6295 | 9.2181 | [9 empty] | 179.289 | 212.969 | 111.69 | 0 | 0 | 0 | 505.557 | 943.908 | 2025.88 | 119.621 | 4098.92 | 208.775 | 0 | 0 | 0 | 110.997 | 0 | 43.6697 | 0 | 0 | 363.442 | 0 | 0 | 0 | 0 | 0 | 0 | 0 | 0 | 0 | 0 | 20.18 | 7.39 | 1.17 | 0 | 8.88 | 0 | 5.55 | 13.96 | 21.58 | 1.22 | 79.93 | 0 | 0.40047 | 0.012754 | 0 | 0 | 0 | 0.074916 | 0.14869 | 0.25847 | 0.010531 | 0.90583 | 420.762 | 1095.06 | 111.69 | 0 | 0 | 2135 | 930.001 | 2637.81 | 297.5 | 7627.83 | 350.158 | 0 | 0 | 0 | 162.852 | 0 | 65.4 | 0 | 0 | 578.41 | 0 | 0 | 0 | 0 | 0 | 0 | 0 | 0 | 0 | 0 | 34.94 | 41.16 | 1.17 | 0 | 13.03 | 23.83 | 14.92 | 28.35 | 2.86 | 160.26 | 0 | 2.2516 | 0.012754 | 0 | 0 | 0.3358 | 0.11074 | 0.35138 | 0.0041461 | 3.0665 | 43.4977 | 0 | 45.6092
2016-08-31 17:01 | U08R04 | v27 12 P21 U20 R04 | Proposed and Standard | PASS | 3.36 | 43.7481 | 179.289 | 212.969 | 111.69 | 0 | 0 | 505.557 | 943.908 | 2025.88 | 119.621 | 4098.92 | 208.775 | 0 | 0 | 0 | 116.84 | 0 | 43.6697 | 0 | 0 | 369.285 | 0 | 0 | 0 | 0 | 0 | 0 | 0 | 0 | 0 | 0 | 20.18 | 7.39 | 1.17 | 0 | 9.34 | 0 | 5.55 | 13.96 | 21.58 | 1.22 | 80.39 | 38.08 | 189.36 | 276.128 | 111.69 | 0 | 0 | 505.557 | 948.788 | 2025.88 | 119.621 | 4177.03 | 220.502 | 0 | 0 | 0 | 108.29 | 0 | 43.6697 | 0 | 0 | 372.462 | 0 | 0 | 0 | 0 | 0 | 0 | 0 | 0 | 0 | 0 | 21.38 | 10.23 | 1.17 | 0 | 8.66 | 5.55 | 14.02 | 21.58 | 1.22 | 83.81 | 41.44 | CA Residential 2016, Vers. 1.0 | CSE 0.813 EXE |  | MPCBECC | 0 | 0.40047 | 0.012754 | 0 | 0 | 0.074916 | 0.14869 | 0.25847 | 0.010531 | 0.90583 | 0.41323 | 0 | 0.53407 | 0.012754 | 0 | 0 | 0.074916 | 0.14985 | 0.25847 | 0.010531 | 1.0406 | 0.54682 | 0.13476 | 0.13359 | 4.0807 | 8.1081 | [9 empty] | 179.289 | 212.969 | 111.69 | 0 | 0 | 0 | 505.557 | 943.908 | 2025.88 | 119.621 | 4098.92 | 208.775 | 0 | 0 | 0 | 116.84 | 0 | 43.6697 | 0 | 0 | 369.285 | 0 | 0 | 0 | 0 | 0 | 0 | 0 | 0 | 0 | 0 | 20.18 | 7.39 | 1.17 | 0 | 9.34 | 0 | 5.55 | 13.96 | 21.58 | 1.22 | 80.39 | 0 | 0.40047 | 0.012754 | 0 | 0 | 0 | 0.074916 | 0.14869 | 0.25847 | 0.010531 | 0.90583 | 420.762 | 1095.06 | 111.69 | 0 | 0 | 2135 | 930.001 | 2637.81 | 297.5 | 7627.83 | 350.158 | 0 | 0 | 0 | 162.852 | 0 | 65.4 | 0 | 0 | 578.41 | 0 | 0 | 0 | 0 | 0 | 0 | 0 | 0 | 0 | 0 | 34.94 | 41.16 | 1.17 | 0 | 13.03 | 23.83 | 14.92 | 28.35 | 2.86 | 160.26 | 0 | 2.2516 | 0.012754 | 0 | 0 | 0.3358 | 0.11074 | 0.35138 | 0.0041461 | 3.0665 | 43.7481 | 0 | 45.6092
2016-08-31 17:00 | U08R05 | v27 12 P21 U20 R05 | Proposed and Standard | PASS | 1.23 | 44.9072 | 179.289 | 212.969 | 111.69 | 0 | 0 | 505.557 | 943.908 | 2025.88 | 119.621 | 4098.92 | 208.775 | 0 | 0 | 0 | 144.038 | 0 | 43.6697 | 0 | 0 | 396.483 | 0 | 0 | 0 | 0 | 0 | 0 | 0 | 0 | 0 | 0 | 20.18 | 7.39 | 1.17 | 0 | 11.47 | 0 | 5.55 | 13.96 | 21.58 | 1.22 | 82.52 | 40.21 | 189.36 | 276.128 | 111.69 | 0 | 0 | 505.557 | 948.788 | 2025.88 | 119.621 | 4177.03 | 220.502 | 0 | 0 | 0 | 108.29 | 0 | 43.6697 | 0 | 0 | 372.462 | 0 | 0 | 0 | 0 | 0 | 0 | 0 | 0 | 0 | 0 | 21.38 | 10.23 | 1.17 | 0 | 8.66 | 5.55 | 14.02 | 21.58 | 1.22 | 83.81 | 41.44 | CA Residential 2016, Vers. 1.0 | CSE 0.813 EXE |  | MPCBECC | 0 | 0.40047 | 0.012754 | 0 | 0 | 0.074916 | 0.14869 | 0.25847 | 0.010531 | 0.90583 | 0.41323 | 0 | 0.53407 | 0.012754 | 0 | 0 | 0.074916 | 0.14985 | 0.25847 | 0.010531 | 1.0406 | 0.54682 | 0.13476 | 0.13359 | 1.5392 | 2.9682 | [9 empty] | 179.289 | 212.969 | 111.69 | 0 | 0 | 0 | 505.557 | 943.908 | 2025.88 | 119.621 | 4098.92 | 208.775 | 0 | 0 | 0 | 144.038 | 0 | 43.6697 | 0 | 0 | 396.483 | 0 | 0 | 0 | 0 | 0 | 0 | 0 | 0 | 0 | 0 | 20.18 | 7.39 | 1.17 | 0 | 11.47 | 0 | 5.55 | 13.96 | 21.58 | 1.22 | 82.52 | 0 | 0.40047 | 0.012754 | 0 | 0 | 0 | 0.074916 | 0.14869 | 0.25847 | 0.010531 | 0.90583 | 420.762 | 1095.06 | 111.69 | 0 | 0 | 2135 | 930.001 | 2637.81 | 297.5 | 7627.83 | 350.158 | 0 | 0 | 0 | 162.852 | 0 | 65.4 | 0 | 0 | 578.41 | 0 | 0 | 0 | 0 | 0 | 0 | 0 | 0 | 0 | 0 | 34.94 | 41.16 | 1.17 | 0 | 13.03 | 23.83 | 14.92 | 28.35 | 2.86 | 160.26 | 0 | 2.2516 | 0.012754 | 0 | 0 | 0.3358 | 0.11074 | 0.35138 | 0.0041461 | 3.0665 | 44.9072 | 0 | 45.6092
2016-08-31 17:00 | U08R06 | v27 12 P21 U20 R06 | Proposed and Standard | FAIL | -4.73 | 48.1506 | 179.289 | 212.969 | 111.69 | 0 | 0 | 505.557 | 943.908 | 2025.88 | 119.621 | 4098.92 | 208.775 | 0 | 0 | 0 | 219.922 | 0 | 43.6697 | 0 | 0 | 472.366 | 0 | 0 | 0 | 0 | 0 | 0 | 0 | 0 | 0 | 0 | 20.18 | 7.39 | 1.17 | 0 | 17.43 | 0 | 5.55 | 13.96 | 21.58 | 1.22 | 88.48 | 46.17 | 189.36 | 276.128 | 111.69 | 0 | 0 | 505.557 | 948.788 | 2025.88 | 119.621 | 4177.03 | 220.502 | 0 | 0 | 0 | 108.29 | 0 | 43.6697 | 0 | 0 | 372.462 | 0 | 0 | 0 | 0 | 0 | 0 | 0 | 0 | 0 | 0 | 21.38 | 10.23 | 1.17 | 0 | 8.66 | 5.55 | 14.02 | 21.58 | 1.22 | 83.81 | 41.44 | CA Residential 2016, Vers. 1.0 | CSE 0.813 EXE |  | MPCBECC | 0 | 0.40047 | 0.012754 | 0 | 0 | 0.074916 | 0.14869 | 0.25847 | 0.010531 | 0.90583 | 0.41323 | 0 | 0.53407 | 0.012754 | 0 | 0 | 0.074916 | 0.14985 | 0.25847 | 0.010531 | 1.0406 | 0.54682 | 0.13476 | 0.13359 | -5.5721 | -11.4141 | [9 empty] | 179.289 | 212.969 | 111.69 | 0 | 0 | 0 | 505.557 | 943.908 | 2025.88 | 119.621 | 4098.92 | 208.775 | 0 | 0 | 0 | 219.922 | 0 | 43.6697 | 0 | 0 | 472.366 | 0 | 0 | 0 | 0 | 0 | 0 | 0 | 0 | 0 | 0 | 20.18 | 7.39 | 1.17 | 0 | 17.43 | 0 | 5.55 | 13.96 | 21.58 | 1.22 | 88.48 | 0 | 0.40047 | 0.012754 | 0 | 0 | 0 | 0.074916 | 0.14869 | 0.25847 | 0.010531 | 0.90583 | 420.762 | 1095.06 | 111.69 | 0 | 0 | 2135 | 930.001 | 2637.81 | 297.5 | 7627.83 | 350.158 | 0 | 0 | 0 | 162.852 | 0 | 65.4 | 0 | 0 | 578.41 | 0 | 0 | 0 | 0 | 0 | 0 | 0 | 0 | 0 | 0 | 34.94 | 41.16 | 1.17 | 0 | 13.03 | 23.83 | 14.92 | 28.35 | 2.86 | 160.26 | 0 | 2.2516 | 0.012754 | 0 | 0 | 0.3358 | 0.11074 | 0.35138 | 0.0041461 | 3.0665 | 48.1506 | 0 | 45.6092
2016-08-31 17:01 | U08R07 | v27 12 P21 U20 R07 | Proposed and Standard | FAIL | -16.91 | 55.6287 | 179.289 | 212.969 | 111.69 | 0 | 2828 | 505.557 | 943.908 | 2025.88 | 119.621 | 6926.91 | 208.775 | 0 | 0 | 0 | 0 | 0 | 43.6697 | 0 | 0 | 252.445 | 0 | 0 | 0 | 0 | 0 | 0 | 0 | 0 | 0 | 0 | 20.18 | 7.39 | 1.17 | 0 | 29.61 | 0 | 5.55 | 13.96 | 21.58 | 1.22 | 100.66 | 58.35 | 189.36 | 276.128 | 111.69 | 0 | 0 | 505.557 | 948.788 | 2025.88 | 119.621 | 4177.03 | 220.502 | 0 | 0 | 0 | 108.29 | 0 | 43.6697 | 0 | 0 | 372.462 | 0 | 0 | 0 | 0 | 0 | 0 | 0 | 0 | 0 | 0 | 21.38 | 10.23 | 1.17 | 0 | 8.66 | 5.55 | 14.02 | 21.58 | 1.22 | 83.81 | 41.44 | CA Residential 2016, Vers. 1.0 | CSE 0.813 EXE |  | MPCBECC | 0 | 0.40047 | 0.012754 | 0 | 0.26594 | 0.074916 | 0.14869 | 0.25847 | 0.010531 | 1.1718 | 0.67917 | 0 | 0.53407 | 0.012754 | 0 | 0 | 0.074916 | 0.14985 | 0.25847 | 0.010531 | 1.0406 | 0.54682 | -0.13119 | -0.13235 | -20.105 | -40.806 | [9 empty] | 179.289 | 212.969 | 111.69 | 0 | 2828 | 0 | 505.557 | 943.908 | 2025.88 | 119.621 | 6926.91 | 208.775 | 0 | 0 | 0 | 0 | 0 | 43.6697 | 0 | 0 | 252.445 | 0 | 0 | 0 | 0 | 0 | 0 | 0 | 0 | 0 | 0 | 20.18 | 7.39 | 1.17 | 0 | 29.61 | 0 | 5.55 | 13.96 | 21.58 | 1.22 | 100.66 | 0 | 0.40047 | 0.012754 | 0 | 0.26594 | 0 | 0.074916 | 0.14869 | 0.25847 | 0.010531 | 1.1718 | 419.964 | 1096.85 | 111.69 | 0 | 2655.69 | 2135 | 930.001 | 2637.81 | 297.5 | 10284.5 | 349.493 | 0 | 0 | 0 | 0 | 0 | 65.4 | 0 | 0 | 414.893 | 0 | 0 | 0 | 0 | 0 | 0 | 0 | 0 | 0 | 0 | 34.87 | 41.2 | 1.17 | 0 | 27.53 | 23.83 | 14.92 | 28.35 | 2.86 | 174.73 | 0 | 2.2534 | 0.012754 | 0 | 0.20328 | 0.3358 | 0.11074 | 0.35138 | 0.0041461 | 3.2715 | 55.6287 | 0 | 46.3167
2016-08-31 17:01 | U08R08 | v27 12 P21 U20 R08 | Proposed and Standard | PASS | 1.61 | 45.3606 | 181.23 | 208.952 | 111.69 | 0 | 1130.92 | 505.557 | 938.483 | 2025.88 | 119.621 | 5222.33 | 211.035 | 0 | 0 | 0 | 0 | 0 | 43.6697 | 0 | 0 | 254.705 | 0 | 0 | 0 | 0 | 0 | 0 | 0 | 0 | 0 | 0 | 20.4 | 7.2 | 1.17 | 0 | 11.06 | 0 | 5.55 | 13.9 | 21.58 | 1.22 | 82.08 | 39.83 | 189.36 | 276.128 | 111.69 | 0 | 0 | 505.557 | 948.788 | 2025.88 | 119.621 | 4177.03 | 220.502 | 0 | 0 | 0 | 108.29 | 0 | 43.6697 | 0 | 0 | 372.462 | 0 | 0 | 0 | 0 | 0 | 0 | 0 | 0 | 0 | 0 | 21.38 | 10.23 | 1.17 | 0 | 8.66 | 5.55 | 14.02 | 21.58 | 1.22 | 83.81 | 41.44 | CA Residential 2016, Vers. 1.0 | CSE 0.813 EXE |  | MPCBECC | 0 | 0.3886 | 0.012754 | 0 | 0.053186 | 0.074916 | 0.14812 | 0.25847 | 0.010531 | 0.94658 | 0.45454 | 0 | 0.53407 | 0.012754 | 0 | 0 | 0.074916 | 0.14985 | 0.25847 | 0.010531 | 1.0406 | 0.54682 | 0.094007 | 0.092285 | 2.0642 | 3.8851 | [9 empty] | 181.23 | 208.952 | 111.69 | 0 | 1130.92 | 0 | 505.557 | 938.483 | 2025.88 | 119.621 | 5222.33 | 211.035 | 0 | 0 | 0 | 0 | 0 | 43.6697 | 0 | 0 | 254.705 | 0 | 0 | 0 | 0 | 0 | 0 | 0 | 0 | 0 | 0 | 20.4 | 7.2 | 1.17 | 0 | 11.06 | 0 | 5.55 | 13.9 | 21.58 | 1.22 | 82.08 | 0 | 0.3886 | 0.012754 | 0 | 0.053186 | 0 | 0.074916 | 0.14812 | 0.25847 | 0.010531 | 0.94658 | 419.964 | 1096.85 | 111.69 | 0 | 2655.69 | 2135 | 930.001 | 2637.81 | 297.5 | 10284.5 | 349.493 | 0 | 0 | 0 | 0 | 0 | 65.4 | 0 | 0 | 414.893 | 0 | 0 | 0 | 0 | 0 | 0 | 0 | 0 | 0 | 0 | 34.87 | 41.2 | 1.17 | 0 | 27.53 | 23.83 | 14.92 | 28.35 | 2.86 | 174.73 | 0 | 2.2534 | 0.012754 | 0 | 0.20328 | 0.3358 | 0.11074 | 0.35138 | 0.0041461 | 3.2715 | 45.3606 | 0 | 46.3167
2016-08-31 17:01 | U08R09 | v27 12 P21 U20 R09 | Proposed and Standard | PASS | 4.04 | 43.378 | 179.289 | 212.969 | 111.69 | 0 | 0 | 505.557 | 943.908 | 2025.88 | 119.621 | 4098.92 | 208.775 | 0 | 0 | 0 | 108.29 | 0 | 43.6697 | 0 | 0 | 360.735 | 0 | 0 | 0 | 0 | 0 | 0 | 0 | 0 | 0 | 0 | 20.18 | 7.39 | 1.17 | 0 | 8.66 | 0 | 5.55 | 13.96 | 21.58 | 1.22 | 79.71 | 37.4 | 189.36 | 276.128 | 111.69 | 0 | 0 | 505.557 | 948.788 | 2025.88 | 119.621 | 4177.03 | 220.502 | 0 | 0 | 0 | 108.29 | 0 | 43.6697 | 0 | 0 | 372.462 | 0 | 0 | 0 | 0 | 0 | 0 | 0 | 0 | 0 | 0 | 21.38 | 10.23 | 1.17 | 0 | 8.66 | 5.55 | 14.02 | 21.58 | 1.22 | 83.81 | 41.44 | CA Residential 2016, Vers. 1.0 | CSE 0.813 EXE |  | MPCBECC | 0 | 0.40047 | 0.012754 | 0 | 0 | 0.074916 | 0.14869 | 0.25847 | 0.010531 | 0.90583 | 0.41323 | 0 | 0.53407 | 0.012754 | 0 | 0 | 0.074916 | 0.14985 | 0.25847 | 0.010531 | 1.0406 | 0.54682 | 0.13476 | 0.13359 | 4.892 | 9.749 | [9 empty] | 179.289 | 212.969 | 111.69 | 0 | 0 | 0 | 505.557 | 943.908 | 2025.88 | 119.621 | 4098.92 | 208.775 | 0 | 0 | 0 | 108.29 | 0 | 43.6697 | 0 | 0 | 360.735 | 0 | 0 | 0 | 0 | 0 | 0 | 0 | 0 | 0 | 0 | 20.18 | 7.39 | 1.17 | 0 | 8.66 | 0 | 5.55 | 13.96 | 21.58 | 1.22 | 79.71 | 0 | 0.40047 | 0.012754 | 0 | 0 | 0 | 0.074916 | 0.14869 | 0.25847 | 0.010531 | 0.90583 | 420.762 | 1095.06 | 111.69 | 0 | 0 | 2135 | 930.001 | 2637.81 | 297.5 | 7627.83 | 350.158 | 0 | 0 | 0 | 162.852 | 0 | 65.4 | 0 | 0 | 578.41 | 0 | 0 | 0 | 0 | 0 | 0 | 0 | 0 | 0 | 0 | 34.94 | 41.16 | 1.17 | 0 | 13.03 | 23.83 | 14.92 | 28.35 | 2.86 | 160.26 | 0 | 2.2516 | 0.012754 | 0 | 0 | 0.3358 | 0.11074 | 0.35138 | 0.0041461 | 3.0665 | 43.378 | 0 | 45.6092
2016-08-31 17:01 | U08R10 | v27 12 P21 U20 R10 | Proposed and Standard | PASS | 4.04 | 43.378 | 179.289 | 212.969 | 111.69 | 0 | 0 | 505.557 | 943.908 | 2025.88 | 119.621 | 4098.92 | 208.775 | 0 | 0 | 0 | 108.29 | 0 | 43.6697 | 0 | 0 | 360.735 | 0 | 0 | 0 | 0 | 0 | 0 | 0 | 0 | 0 | 0 | 20.18 | 7.39 | 1.17 | 0 | 8.66 | 0 | 5.55 | 13.96 | 21.58 | 1.22 | 79.71 | 37.4 | 189.36 | 276.128 | 111.69 | 0 | 0 | 505.557 | 948.788 | 2025.88 | 119.621 | 4177.03 | 220.502 | 0 | 0 | 0 | 108.29 | 0 | 43.6697 | 0 | 0 | 372.462 | 0 | 0 | 0 | 0 | 0 | 0 | 0 | 0 | 0 | 0 | 21.38 | 10.23 | 1.17 | 0 | 8.66 | 5.55 | 14.02 | 21.58 | 1.22 | 83.81 | 41.44 | CA Residential 2016, Vers. 1.0 | CSE 0.813 EXE |  | MPCBECC | 0 | 0.40047 | 0.012754 | 0 | 0 | 0.074916 | 0.14869 | 0.25847 | 0.010531 | 0.90583 | 0.41323 | 0 | 0.53407 | 0.012754 | 0 | 0 | 0.074916 | 0.14985 | 0.25847 | 0.010531 | 1.0406 | 0.54682 | 0.13476 | 0.13359 | 4.892 | 9.749 | [9 empty] | 179.289 | 212.969 | 111.69 | 0 | 0 | 0 | 505.557 | 943.908 | 2025.88 | 119.621 | 4098.92 | 208.775 | 0 | 0 | 0 | 108.29 | 0 | 43.6697 | 0 | 0 | 360.735 | 0 | 0 | 0 | 0 | 0 | 0 | 0 | 0 | 0 | 0 | 20.18 | 7.39 | 1.17 | 0 | 8.66 | 0 | 5.55 | 13.96 | 21.58 | 1.22 | 79.71 | 0 | 0.40047 | 0.012754 | 0 | 0 | 0 | 0.074916 | 0.14869 | 0.25847 | 0.010531 | 0.90583 | 420.762 | 1095.06 | 111.69 | 0 | 0 | 2135 | 930.001 | 2637.81 | 297.5 | 7627.83 | 350.158 | 0 | 0 | 0 | 162.852 | 0 | 65.4 | 0 | 0 | 578.41 | 0 | 0 | 0 | 0 | 0 | 0 | 0 | 0 | 0 | 0 | 34.94 | 41.16 | 1.17 | 0 | 13.03 | 23.83 | 14.92 | 28.35 | 2.86 | 160.26 | 0 | 2.2516 | 0.012754 | 0 | 0 | 0.3358 | 0.11074 | 0.35138 | 0.0041461 | 3.0665 | 43.378 | 0 | 45.6092
2016-08-31 17:01 | U09R01 | v27 12 S21 G20 R01 | Proposed and Standard | FAIL | -1.21 | 46.2731 | 191.061 | 300.605 | 111.69 | 0 | 0 | 505.557 | 949.477 | 2025.88 | 119.621 | 4203.89 | 222.482 | 0 | 0 | 0 | 108.29 | 0 | 43.6697 | 0 | 0 | 374.442 | 0 | 0 | 0 | 0 | 0 | 0 | 0 | 0 | 0 | 0 | 21.59 | 11.23 | 1.17 | 0 | 8.66 | 0 | 5.55 | 14.03 | 21.58 | 1.22 | 85.03 | 42.65 | 189.36 | 276.128 | 111.69 | 0 | 0 | 505.557 | 948.788 | 2025.88 | 119.621 | 4177.03 | 220.502 | 0 | 0 | 0 | 108.29 | 0 | 43.6697 | 0 | 0 | 372.462 | 0 | 0 | 0 | 0 | 0 | 0 | 0 | 0 | 0 | 0 | 21.38 | 10.23 | 1.17 | 0 | 8.66 | 5.55 | 14.02 | 21.58 | 1.22 | 83.81 | 41.44 | CA Residential 2016, Vers. 1.0 | CSE 0.813 EXE |  | MPCBECC | 0 | 0.57201 | 0.012754 | 0 | 0 | 0.074916 | 0.14991 | 0.25847 | 0.010531 | 1.0786 | 0.58476 | 0 | 0.53407 | 0.012754 | 0 | 0 | 0.074916 | 0.14985 | 0.25847 | 0.010531 | 1.0406 | 0.54682 | -0.038004 | -0.037941 | -1.4557 | -2.9199 | [9 empty] | 191.061 | 300.605 | 111.69 | 0 | 0 | 0 | 505.557 | 949.477 | 2025.88 | 119.621 | 4203.89 | 222.482 | 0 | 0 | 0 | 108.29 | 0 | 43.6697 | 0 | 0 | 374.442 | 0 | 0 | 0 | 0 | 0 | 0 | 0 | 0 | 0 | 0 | 21.59 | 11.23 | 1.17 | 0 | 8.66 | 0 | 5.55 | 14.03 | 21.58 | 1.22 | 85.03 | 0 | 0.57201 | 0.012754 | 0 | 0 | 0 | 0.074916 | 0.14991 | 0.25847 | 0.010531 | 1.0786 | 420.762 | 1095.06 | 111.69 | 0 | 0 | 2135 | 930.001 | 2637.81 | 297.5 | 7627.83 | 350.158 | 0 | 0 | 0 | 162.852 | 0 | 65.4 | 0 | 0 | 578.41 | 0 | 0 | 0 | 0 | 0 | 0 | 0 | 0 | 0 | 0 | 34.94 | 41.16 | 1.17 | 0 | 13.03 | 23.83 | 14.92 | 28.35 | 2.86 | 160.26 | 0 | 2.2516 | 0.012754 | 0 | 0 | 0.3358 | 0.11074 | 0.35138 | 0.0041461 | 3.0665 | 46.2731 | 0 | 45.6092
2016-08-31 17:01 | U09R02/N | v27 12 S21 G20 R02 | Proposed and Standard | PASS | 0 | 45.6092 | 189.36 | 276.128 | 111.69 | 0 | 0 | 505.557 | 948.788 | 2025.88 | 119.621 | 4177.03 | 220.502 | 0 | 0 | 0 | 108.29 | 0 | 43.6697 | 0 | 0 | 372.462 | 0 | 0 | 0 | 0 | 0 | 0 | 0 | 0 | 0 | 0 | 21.38 | 10.23 | 1.17 | 0 | 8.66 | 0 | 5.55 | 14.02 | 21.58 | 1.22 | 83.81 | 41.44 | 189.36 | 276.128 | 111.69 | 0 | 0 | 505.557 | 948.788 | 2025.88 | 119.621 | 4177.03 | 220.502 | 0 | 0 | 0 | 108.29 | 0 | 43.6697 | 0 | 0 | 372.462 | 0 | 0 | 0 | 0 | 0 | 0 | 0 | 0 | 0 | 0 | 21.38 | 10.23 | 1.17 | 0 | 8.66 | 5.55 | 14.02 | 21.58 | 1.22 | 83.81 | 41.44 | CA Residential 2016, Vers. 1.0 | CSE 0.813 EXE |  | MPCBECC | 0 | 0.53407 | 0.012754 | 0 | 0 | 0.074916 | 0.14985 | 0.25847 | 0.010531 | 1.0406 | 0.54682 | 0 | 0.53407 | 0.012754 | 0 | 0 | 0.074916 | 0.14985 | 0.25847 | 0.010531 | 1.0406 | 0.54682 | 0 | 0 | 0 | 0 | [9 empty] | 189.36 | 276.128 | 111.69 | 0 | 0 | 0 | 505.557 | 948.788 | 2025.88 | 119.621 | 4177.03 | 220.502 | 0 | 0 | 0 | 108.29 | 0 | 43.6697 | 0 | 0 | 372.462 | 0 | 0 | 0 | 0 | 0 | 0 | 0 | 0 | 0 | 0 | 21.38 | 10.23 | 1.17 | 0 | 8.66 | 0 | 5.55 | 14.02 | 21.58 | 1.22 | 83.81 | 0 | 0.53407 | 0.012754 | 0 | 0 | 0 | 0.074916 | 0.14985 | 0.25847 | 0.010531 | 1.0406 | 420.762 | 1095.06 | 111.69 | 0 | 0 | 2135 | 930.001 | 2637.81 | 297.5 | 7627.83 | 350.158 | 0 | 0 | 0 | 162.852 | 0 | 65.4 | 0 | 0 | 578.41 | 0 | 0 | 0 | 0 | 0 | 0 | 0 | 0 | 0 | 0 | 34.94 | 41.16 | 1.17 | 0 | 13.03 | 23.83 | 14.92 | 28.35 | 2.86 | 160.26 | 0 | 2.2516 | 0.012754 | 0 | 0 | 0.3358 | 0.11074 | 0.35138 | 0.0041461 | 3.0665 | 45.6092 | 0 | 45.6092
2016-08-31 17:01 | U09R02/E | v27 12 S21 G20 R02 | Proposed and Standard | PASS | 0 | 45.6092 | 189.36 | 276.128 | 111.69 | 0 | 0 | 505.557 | 948.788 | 2025.88 | 119.621 | 4177.03 | 220.502 | 0 | 0 | 0 | 108.29 | 0 | 43.6697 | 0 | 0 | 372.462 | 0 | 0 | 0 | 0 | 0 | 0 | 0 | 0 | 0 | 0 | 21.38 | 10.23 | 1.17 | 0 | 8.66 | 0 | 5.55 | 14.02 | 21.58 | 1.22 | 83.81 | 41.44 | 189.36 | 276.128 | 111.69 | 0 | 0 | 505.557 | 948.788 | 2025.88 | 119.621 | 4177.03 | 220.502 | 0 | 0 | 0 | 108.29 | 0 | 43.6697 | 0 | 0 | 372.462 | 0 | 0 | 0 | 0 | 0 | 0 | 0 | 0 | 0 | 0 | 21.38 | 10.23 | 1.17 | 0 | 8.66 | 5.55 | 14.02 | 21.58 | 1.22 | 83.81 | 41.44 | CA Residential 2016, Vers. 1.0 | CSE 0.813 EXE |  | MPCBECC | 0 | 0.53407 | 0.012754 | 0 | 0 | 0.074916 | 0.14985 | 0.25847 | 0.010531 | 1.0406 | 0.54682 | 0 | 0.53407 | 0.012754 | 0 | 0 | 0.074916 | 0.14985 | 0.25847 | 0.010531 | 1.0406 | 0.54682 | -2.0266e-06 | -2.0266e-06 | 0 | 0 | [9 empty] | 189.36 | 276.128 | 111.69 | 0 | 0 | 0 | 505.557 | 948.788 | 2025.88 | 119.621 | 4177.03 | 220.502 | 0 | 0 | 0 | 108.29 | 0 | 43.6697 | 0 | 0 | 372.462 | 0 | 0 | 0 | 0 | 0 | 0 | 0 | 0 | 0 | 0 | 21.38 | 10.23 | 1.17 | 0 | 8.66 | 0 | 5.55 | 14.02 | 21.58 | 1.22 | 83.81 | 0 | 0.53407 | 0.012754 | 0 | 0 | 0 | 0.074916 | 0.14985 | 0.25847 | 0.010531 | 1.0406 | 420.762 | 1095.06 | 111.69 | 0 | 0 | 2135 | 930.001 | 2637.81 | 297.5 | 7627.83 | 350.158 | 0 | 0 | 0 | 162.852 | 0 | 65.4 | 0 | 0 | 578.41 | 0 | 0 | 0 | 0 | 0 | 0 | 0 | 0 | 0 | 0 | 34.94 | 41.16 | 1.17 | 0 | 13.03 | 23.83 | 14.92 | 28.35 | 2.86 | 160.26 | 0 | 2.2516 | 0.012754 | 0 | 0 | 0.3358 | 0.11074 | 0.35138 | 0.0041461 | 3.0665 | 45.6092 | 0 | 45.6092
2016-08-31 17:01 | U09R02/S | v27 12 S21 G20 R02 | Proposed and Standard | PASS | 0 | 45.6092 | 189.36 | 276.128 | 111.69 | 0 | 0 | 505.557 | 948.788 | 2025.88 | 119.621 | 4177.03 | 220.502 | 0 | 0 | 0 | 108.29 | 0 | 43.6697 | 0 | 0 | 372.462 | 0 | 0 | 0 | 0 | 0 | 0 | 0 | 0 | 0 | 0 | 21.38 | 10.23 | 1.17 | 0 | 8.66 | 0 | 5.55 | 14.02 | 21.58 | 1.22 | 83.81 | 41.44 | 189.36 | 276.128 | 111.69 | 0 | 0 | 505.557 | 948.788 | 2025.88 | 119.621 | 4177.03 | 220.502 | 0 | 0 | 0 | 108.29 | 0 | 43.6697 | 0 | 0 | 372.462 | 0 | 0 | 0 | 0 | 0 | 0 | 0 | 0 | 0 | 0 | 21.38 | 10.23 | 1.17 | 0 | 8.66 | 5.55 | 14.02 | 21.58 | 1.22 | 83.81 | 41.44 | CA Residential 2016, Vers. 1.0 | CSE 0.813 EXE |  | MPCBECC | 0 | 0.53407 | 0.012754 | 0 | 0 | 0.074916 | 0.14985 | 0.25847 | 0.010531 | 1.0406 | 0.54682 | 0 | 0.53407 | 0.012754 | 0 | 0 | 0.074916 | 0.14985 | 0.25847 | 0.010531 | 1.0406 | 0.54682 | -2.0266e-06 | -1.9669e-06 | 0 | 0 | [9 empty] | 189.36 | 276.128 | 111.69 | 0 | 0 | 0 | 505.557 | 948.788 | 2025.88 | 119.621 | 4177.03 | 220.502 | 0 | 0 | 0 | 108.29 | 0 | 43.6697 | 0 | 0 | 372.462 | 0 | 0 | 0 | 0 | 0 | 0 | 0 | 0 | 0 | 0 | 21.38 | 10.23 | 1.17 | 0 | 8.66 | 0 | 5.55 | 14.02 | 21.58 | 1.22 | 83.81 | 0 | 0.53407 | 0.012754 | 0 | 0 | 0 | 0.074916 | 0.14985 | 0.25847 | 0.010531 | 1.0406 | 420.762 | 1095.06 | 111.69 | 0 | 0 | 2135 | 930.001 | 2637.81 | 297.5 | 7627.83 | 350.158 | 0 | 0 | 0 | 162.852 | 0 | 65.4 | 0 | 0 | 578.41 | 0 | 0 | 0 | 0 | 0 | 0 | 0 | 0 | 0 | 0 | 34.94 | 41.16 | 1.17 | 0 | 13.03 | 23.83 | 14.92 | 28.35 | 2.86 | 160.26 | 0 | 2.2516 | 0.012754 | 0 | 0 | 0.3358 | 0.11074 | 0.35138 | 0.0041461 | 3.0665 | 45.6092 | 0 | 45.6092
2016-08-31 17:01 | U09R02/W | v27 12 S21 G20 R02 | Proposed and Standard | PASS | 0 | 45.6092 | 189.36 | 276.128 | 111.69 | 0 | 0 | 505.557 | 948.788 | 2025.88 | 119.621 | 4177.03 | 220.502 | 0 | 0 | 0 | 108.29 | 0 | 43.6697 | 0 | 0 | 372.461 | 0 | 0 | 0 | 0 | 0 | 0 | 0 | 0 | 0 | 0 | 21.38 | 10.23 | 1.17 | 0 | 8.66 | 0 | 5.55 | 14.02 | 21.58 | 1.22 | 83.81 | 41.44 | 189.36 | 276.128 | 111.69 | 0 | 0 | 505.557 | 948.788 | 2025.88 | 119.621 | 4177.03 | 220.502 | 0 | 0 | 0 | 108.29 | 0 | 43.6697 | 0 | 0 | 372.462 | 0 | 0 | 0 | 0 | 0 | 0 | 0 | 0 | 0 | 0 | 21.38 | 10.23 | 1.17 | 0 | 8.66 | 5.55 | 14.02 | 21.58 | 1.22 | 83.81 | 41.44 | CA Residential 2016, Vers. 1.0 | CSE 0.813 EXE |  | MPCBECC | 0 | 0.53407 | 0.012754 | 0 | 0 | 0.074916 | 0.14985 | 0.25847 | 0.010531 | 1.0406 | 0.54682 | 0 | 0.53407 | 0.012754 | 0 | 0 | 0.074916 | 0.14985 | 0.25847 | 0.010531 | 1.0406 | 0.54682 | -2.0266e-06 | -1.9669e-06 | 0 | 0 | [9 empty] | 189.36 | 276.128 | 111.69 | 0 | 0 | 0 | 505.557 | 948.788 | 2025.88 | 119.621 | 4177.03 | 220.502 | 0 | 0 | 0 | 108.29 | 0 | 43.6697 | 0 | 0 | 372.461 | 0 | 0 | 0 | 0 | 0 | 0 | 0 | 0 | 0 | 0 | 21.38 | 10.23 | 1.17 | 0 | 8.66 | 0 | 5.55 | 14.02 | 21.58 | 1.22 | 83.81 | 0 | 0.53407 | 0.012754 | 0 | 0 | 0 | 0.074916 | 0.14985 | 0.25847 | 0.010531 | 1.0406 | 420.762 | 1095.06 | 111.69 | 0 | 0 | 2135 | 930.001 | 2637.81 | 297.5 | 7627.83 | 350.158 | 0 | 0 | 0 | 162.852 | 0 | 65.4 | 0 | 0 | 578.41 | 0 | 0 | 0 | 0 | 0 | 0 | 0 | 0 | 0 | 0 | 34.94 | 41.16 | 1.17 | 0 | 13.03 | 23.83 | 14.92 | 28.35 | 2.86 | 160.26 | 0 | 2.2516 | 0.012754 | 0 | 0 | 0.3358 | 0.11074 | 0.35138 | 0.0041461 | 3.0665 | 45.6092 | 0 | 45.6092
2016-08-31 17:01 | U09R06 | v27 12 P21 U20 R06 | Proposed and Standard | FAIL | -1.06 | 46.1752 | 186.359 | 301.093 | 111.69 | 0 | 0 | 505.557 | 948.19 | 2025.88 | 119.621 | 4198.39 | 217.007 | 0 | 0 | 0 | 108.29 | 0 | 43.6697 | 0 | 0 | 368.967 | 0 | 0 | 0 | 0 | 0 | 0 | 0 | 0 | 0 | 0 | 21.04 | 11.63 | 1.17 | 0 | 8.66 | 0 | 5.55 | 14 | 21.58 | 1.22 | 84.85 | 42.5 | 189.36 | 276.128 | 111.69 | 0 | 0 | 505.557 | 948.788 | 2025.88 | 119.621 | 4177.03 | 220.502 | 0 | 0 | 0 | 108.29 | 0 | 43.6697 | 0 | 0 | 372.462 | 0 | 0 | 0 | 0 | 0 | 0 | 0 | 0 | 0 | 0 | 21.38 | 10.23 | 1.17 | 0 | 8.66 | 5.55 | 14.02 | 21.58 | 1.22 | 83.81 | 41.44 | CA Residential 2016, Vers. 1.0 | CSE 0.813 EXE |  | MPCBECC | 0 | 0.62011 | 0.012754 | 0 | 0 | 0.074916 | 0.14913 | 0.25847 | 0.010531 | 1.1259 | 0.63286 | 0 | 0.53407 | 0.012754 | 0 | 0 | 0.074916 | 0.14985 | 0.25847 | 0.010531 | 1.0406 | 0.54682 | -0.085321 | -0.086042 | -1.2409 | -2.5579 | [9 empty] | 186.359 | 301.093 | 111.69 | 0 | 0 | 0 | 505.557 | 948.19 | 2025.88 | 119.621 | 4198.39 | 217.007 | 0 | 0 | 0 | 108.29 | 0 | 43.6697 | 0 | 0 | 368.967 | 0 | 0 | 0 | 0 | 0 | 0 | 0 | 0 | 0 | 0 | 21.04 | 11.63 | 1.17 | 0 | 8.66 | 0 | 5.55 | 14 | 21.58 | 1.22 | 84.85 | 0 | 0.62011 | 0.012754 | 0 | 0 | 0 | 0.074916 | 0.14913 | 0.25847 | 0.010531 | 1.1259 | 420.762 | 1095.06 | 111.69 | 0 | 0 | 2135 | 930.001 | 2637.81 | 297.5 | 7627.83 | 350.158 | 0 | 0 | 0 | 162.852 | 0 | 65.4 | 0 | 0 | 578.41 | 0 | 0 | 0 | 0 | 0 | 0 | 0 | 0 | 0 | 0 | 34.94 | 41.16 | 1.17 | 0 | 13.03 | 23.83 | 14.92 | 28.35 | 2.86 | 160.26 | 0 | 2.2516 | 0.012754 | 0 | 0 | 0.3358 | 0.11074 | 0.35138 | 0.0041461 | 3.0665 | 46.1752 | 0 | 45.6092
2016-08-31 17:01 | U09R07/N | v27 12 P21 U20 R07 | Proposed and Standard | FAIL | 4.04 | 47.0785 | 179.289 | 212.969 | 111.69 | 0 | 0 | 505.557 | 943.908 | 2025.88 | 119.621 | 4098.92 | 208.775 | 0 | 0 | 0 | 108.29 | 0 | 43.6697 | 0 | 0 | 360.735 | 0 | 0 | 0 | 0 | 0 | 0 | 0 | 0 | 0 | 0 | 20.18 | 7.39 | 1.17 | 0 | 8.66 | 0 | 5.55 | 13.96 | 21.58 | 1.22 | 79.71 | 37.4 | 189.36 | 276.128 | 111.69 | 0 | 0 | 505.557 | 948.788 | 2025.88 | 119.621 | 4177.03 | 220.502 | 0 | 0 | 0 | 108.29 | 0 | 43.6697 | 0 | 0 | 372.462 | 0 | 0 | 0 | 0 | 0 | 0 | 0 | 0 | 0 | 0 | 21.38 | 10.23 | 1.17 | 0 | 8.66 | 5.55 | 14.02 | 21.58 | 1.22 | 83.81 | 41.44 | CA Residential 2016, Vers. 1.0 | CSE 0.813 EXE |  | MPCBECC | 0 | 0.40047 | 0.012754 | 0 | 0 | 0.074916 | 0.14869 | 0.25847 | 0.010531 | 0.90583 | 0.41323 | 0 | 0.53407 | 0.012754 | 0 | 0 | 0.074916 | 0.14985 | 0.25847 | 0.010531 | 1.0406 | 0.54682 | 0.13476 | 0.13359 | -3.2216 | -6.4913 | [9 empty] | 179.289 | 212.969 | 111.69 | 0 | 0 | 0 | 505.557 | 943.908 | 2025.88 | 119.621 | 4098.92 | 208.775 | 0 | 0 | 0 | 108.29 | 0 | 43.6697 | 0 | 0 | 360.735 | 0 | 0 | 0 | 0 | 0 | 0 | 0 | 0 | 0 | 0 | 20.18 | 7.39 | 1.17 | 0 | 8.66 | 0 | 5.55 | 13.96 | 21.58 | 1.22 | 79.71 | 0 | 0.40047 | 0.012754 | 0 | 0 | 0 | 0.074916 | 0.14869 | 0.25847 | 0.010531 | 0.90583 | 420.762 | 1095.06 | 111.69 | 0 | 0 | 2135 | 930.001 | 2637.81 | 297.5 | 7627.83 | 350.158 | 0 | 0 | 0 | 162.852 | 0 | 65.4 | 0 | 0 | 578.41 | 0 | 0 | 0 | 0 | 0 | 0 | 0 | 0 | 0 | 0 | 34.94 | 41.16 | 1.17 | 0 | 13.03 | 23.83 | 14.92 | 28.35 | 2.86 | 160.26 | 0 | 2.2516 | 0.012754 | 0 | 0 | 0.3358 | 0.11074 | 0.35138 | 0.0041461 | 3.0665 | 47.0785 | 0 | 45.6092
2016-08-31 17:01 | U09R07/E | v27 12 P21 U20 R07 | Proposed and Standard | FAIL | -2.69 | 47.0785 | 193.905 | 325.429 | 111.69 | 0 | 0 | 505.557 | 950.815 | 2025.88 | 119.621 | 4232.9 | 225.794 | 0 | 0 | 0 | 108.29 | 0 | 43.6697 | 0 | 0 | 377.754 | 0 | 0 | 0 | 0 | 0 | 0 | 0 | 0 | 0 | 0 | 21.92 | 12.38 | 1.17 | 0 | 8.66 | 0 | 5.55 | 14.03 | 21.58 | 1.22 | 86.51 | 44.13 | 189.36 | 276.128 | 111.69 | 0 | 0 | 505.557 | 948.788 | 2025.88 | 119.621 | 4177.03 | 220.502 | 0 | 0 | 0 | 108.29 | 0 | 43.6697 | 0 | 0 | 372.462 | 0 | 0 | 0 | 0 | 0 | 0 | 0 | 0 | 0 | 0 | 21.38 | 10.23 | 1.17 | 0 | 8.66 | 5.55 | 14.02 | 21.58 | 1.22 | 83.81 | 41.44 | CA Residential 2016, Vers. 1.0 | CSE 0.813 EXE |  | MPCBECC | 0 | 0.62439 | 0.012754 | 0 | 0 | 0.074916 | 0.14955 | 0.25847 | 0.010531 | 1.1306 | 0.63715 | 0 | 0.53407 | 0.012754 | 0 | 0 | 0.074916 | 0.14985 | 0.25847 | 0.010531 | 1.0406 | 0.54682 | -0.090023 | -0.090324 | -3.2216 | -6.4913 | [9 empty] | 193.905 | 325.429 | 111.69 | 0 | 0 | 0 | 505.557 | 950.815 | 2025.88 | 119.621 | 4232.9 | 225.794 | 0 | 0 | 0 | 108.29 | 0 | 43.6697 | 0 | 0 | 377.754 | 0 | 0 | 0 | 0 | 0 | 0 | 0 | 0 | 0 | 0 | 21.92 | 12.38 | 1.17 | 0 | 8.66 | 0 | 5.55 | 14.03 | 21.58 | 1.22 | 86.51 | 0 | 0.62439 | 0.012754 | 0 | 0 | 0 | 0.074916 | 0.14955 | 0.25847 | 0.010531 | 1.1306 | 420.762 | 1095.06 | 111.69 | 0 | 0 | 2135 | 930.001 | 2637.81 | 297.5 | 7627.83 | 350.158 | 0 | 0 | 0 | 162.852 | 0 | 65.4 | 0 | 0 | 578.41 | 0 | 0 | 0 | 0 | 0 | 0 | 0 | 0 | 0 | 0 | 34.94 | 41.16 | 1.17 | 0 | 13.03 | 23.83 | 14.92 | 28.35 | 2.86 | 160.26 | 0 | 2.2516 | 0.012754 | 0 | 0 | 0.3358 | 0.11074 | 0.35138 | 0.0041461 | 3.0665 | 47.0785 | 0 | 45.6092
2016-08-31 17:01 | U09R07/S | v27 12 P21 U20 R07 | Proposed and Standard | FAIL | 3.42 | 47.0785 | 199.595 | 185.517 | 111.69 | 0 | 0 | 505.557 | 948.476 | 2025.88 | 119.621 | 4096.34 | 232.42 | 0 | 0 | 0 | 108.29 | 0 | 43.6697 | 0 | 0 | 384.38 | 0 | 0 | 0 | 0 | 0 | 0 | 0 | 0 | 0 | 0 | 22.46 | 5.73 | 1.17 | 0 | 8.66 | 0 | 5.55 | 14.02 | 21.58 | 1.22 | 80.39 | 38.02 | 189.36 | 276.128 | 111.69 | 0 | 0 | 505.557 | 948.788 | 2025.88 | 119.621 | 4177.03 | 220.502 | 0 | 0 | 0 | 108.29 | 0 | 43.6697 | 0 | 0 | 372.462 | 0 | 0 | 0 | 0 | 0 | 0 | 0 | 0 | 0 | 0 | 21.38 | 10.23 | 1.17 | 0 | 8.66 | 5.55 | 14.02 | 21.58 | 1.22 | 83.81 | 41.44 | CA Residential 2016, Vers. 1.0 | CSE 0.813 EXE |  | MPCBECC | 0 | 0.26967 | 0.012754 | 0 | 0 | 0.074916 | 0.15 | 0.25847 | 0.010531 | 0.77634 | 0.28242 | 0 | 0.53407 | 0.012754 | 0 | 0 | 0.074916 | 0.14985 | 0.25847 | 0.010531 | 1.0406 | 0.54682 | 0.26424 | 0.2644 | -3.2216 | -6.4913 | [9 empty] | 199.595 | 185.517 | 111.69 | 0 | 0 | 0 | 505.557 | 948.476 | 2025.88 | 119.621 | 4096.34 | 232.42 | 0 | 0 | 0 | 108.29 | 0 | 43.6697 | 0 | 0 | 384.38 | 0 | 0 | 0 | 0 | 0 | 0 | 0 | 0 | 0 | 0 | 22.46 | 5.73 | 1.17 | 0 | 8.66 | 0 | 5.55 | 14.02 | 21.58 | 1.22 | 80.39 | 0 | 0.26967 | 0.012754 | 0 | 0 | 0 | 0.074916 | 0.15 | 0.25847 | 0.010531 | 0.77634 | 420.762 | 1095.06 | 111.69 | 0 | 0 | 2135 | 930.001 | 2637.81 | 297.5 | 7627.83 | 350.158 | 0 | 0 | 0 | 162.852 | 0 | 65.4 | 0 | 0 | 578.41 | 0 | 0 | 0 | 0 | 0 | 0 | 0 | 0 | 0 | 0 | 34.94 | 41.16 | 1.17 | 0 | 13.03 | 23.83 | 14.92 | 28.35 | 2.86 | 160.26 | 0 | 2.2516 | 0.012754 | 0 | 0 | 0.3358 | 0.11074 | 0.35138 | 0.0041461 | 3.0665 | 47.0785 | 0 | 45.6092
2016-08-31 17:01 | U09R07/W | v27 12 P21 U20 R07 | Proposed and Standard | FAIL | -1.61 | 47.0785 | 191.118 | 312.156 | 111.69 | 0 | 0 | 505.557 | 948.687 | 2025.88 | 119.621 | 4214.71 | 222.548 | 0 | 0 | 0 | 108.29 | 0 | 43.6697 | 0 | 0 | 374.508 | 0 | 0 | 0 | 0 | 0 | 0 | 0 | 0 | 0 | 0 | 21.63 | 11.59 | 1.17 | 0 | 8.66 | 0 | 5.55 | 14.03 | 21.58 | 1.22 | 85.43 | 43.05 | 189.36 | 276.128 | 111.69 | 0 | 0 | 505.557 | 948.788 | 2025.88 | 119.621 | 4177.03 | 220.502 | 0 | 0 | 0 | 108.29 | 0 | 43.6697 | 0 | 0 | 372.462 | 0 | 0 | 0 | 0 | 0 | 0 | 0 | 0 | 0 | 0 | 21.38 | 10.23 | 1.17 | 0 | 8.66 | 5.55 | 14.02 | 21.58 | 1.22 | 83.81 | 41.44 | CA Residential 2016, Vers. 1.0 | CSE 0.813 EXE |  | MPCBECC | 0 | 0.5946 | 0.012754 | 0 | 0 | 0.074916 | 0.15039 | 0.25847 | 0.010531 | 1.1017 | 0.60735 | 0 | 0.53407 | 0.012754 | 0 | 0 | 0.074916 | 0.14985 | 0.25847 | 0.010531 | 1.0406 | 0.54682 | -0.061073 | -0.060532 | -3.2216 | -6.4913 | [9 empty] | 191.118 | 312.156 | 111.69 | 0 | 0 | 0 | 505.557 | 948.687 | 2025.88 | 119.621 | 4214.71 | 222.548 | 0 | 0 | 0 | 108.29 | 0 | 43.6697 | 0 | 0 | 374.508 | 0 | 0 | 0 | 0 | 0 | 0 | 0 | 0 | 0 | 0 | 21.63 | 11.59 | 1.17 | 0 | 8.66 | 0 | 5.55 | 14.03 | 21.58 | 1.22 | 85.43 | 0 | 0.5946 | 0.012754 | 0 | 0 | 0 | 0.074916 | 0.15039 | 0.25847 | 0.010531 | 1.1017 | 420.762 | 1095.06 | 111.69 | 0 | 0 | 2135 | 930.001 | 2637.81 | 297.5 | 7627.83 | 350.158 | 0 | 0 | 0 | 162.852 | 0 | 65.4 | 0 | 0 | 578.41 | 0 | 0 | 0 | 0 | 0 | 0 | 0 | 0 | 0 | 0 | 34.94 | 41.16 | 1.17 | 0 | 13.03 | 23.83 | 14.92 | 28.35 | 2.86 | 160.26 | 0 | 2.2516 | 0.012754 | 0 | 0 | 0.3358 | 0.11074 | 0.35138 | 0.0041461 | 3.0665 | 47.0785 | 0 | 45.6092
2016-08-31 17:01 | U10R01 | v27 12 P69 U15 M01 | Proposed and Standard | FAIL | -4.44 | 57.5376 | 334.229 | 1948.16 | 785.772 | 0 | 0 | 2033.7 | 5481.89 | 12062 | 433.914 | 23079.6 | 389.195 | 0 | 0 | 0 | 1075.79 | 0 | 287.954 | 0 | 0 | 1752.94 | 0 | 0 | 0 | 0 | 0 | 0 | 0 | 0 | 0 | 0 | 11.39 | 21.62 | 2.47 | 0 | 25.83 | 0 | 6.74 | 24.74 | 38.78 | 1.33 | 132.9 | 61.31 | 325.666 | 2661.26 | 785.772 | 0 | 0 | 2033.7 | 5501.43 | 12062 | 433.914 | 23803.7 | 379.224 | 0 | 0 | 0 | 647.797 | 0 | 287.954 | 0 | 0 | 1314.98 | 0 | 0 | 0 | 0 | 0 | 0 | 0 | 0 | 0 | 0 | 11.15 | 27.7 | 2.47 | 0 | 15.55 | 6.74 | 24.8 | 38.78 | 1.33 | 128.52 | 56.87 | CA Residential 2016, Vers. 1.0 | CSE 0.813 EXE |  | MPCBECC | 0 | 3.9638 | 0.089726 | 0 | 0 | 0.30136 | 0.74732 | 1.5431 | 0.038199 | 6.6836 | 4.0536 | 0 | 4.9398 | 0.089726 | 0 | 0 | 0.30136 | 0.74921 | 1.5431 | 0.038199 | 7.6614 | 5.0295 | 0.97788 | 0.97599 | -3.408 | -7.8073 | [9 empty] | 334.229 | 1948.16 | 785.772 | 0 | 0 | 0 | 2033.7 | 5481.89 | 12062 | 433.914 | 23079.6 | 389.195 | 0 | 0 | 0 | 1075.79 | 0 | 287.954 | 0 | 0 | 1752.94 | 0 | 0 | 0 | 0 | 0 | 0 | 0 | 0 | 0 | 0 | 11.39 | 21.62 | 2.47 | 0 | 25.83 | 0 | 6.74 | 24.74 | 38.78 | 1.33 | 132.9 | 0 | 3.9638 | 0.089726 | 0 | 0 | 0 | 0.30136 | 0.74732 | 1.5431 | 0.038199 | 6.6836 | 1029.96 | 5831.04 | 785.772 | 0 | 0 | 5894.96 | 6547.68 | 10697.7 | 540.499 | 31327.7 | 857.131 | 0 | 0 | 0 | 1091.39 | 0 | 291.124 | 0 | 0 | 2239.65 | 0 | 0 | 0 | 0 | 0 | 0 | 0 | 0 | 0 | 0 | 25.89 | 54.47 | 2.47 | 0 | 26.21 | 19.85 | 27.63 | 34.69 | 1.57 | 192.78 | 0 | 9.2231 | 0.089726 | 0 | 0 | 0.92718 | 0.77117 | 1.425 | 0.0075327 | 12.4438 | 57.5376 | 0 | 55.6414
2016-08-31 17:01 | U10R02 | v27 12 P69 U15 M01 | Proposed and Standard | FAIL | -4.44 | 57.5376 | 334.229 | 1948.16 | 785.772 | 0 | 0 | 2033.7 | 5481.89 | 12062 | 433.914 | 23079.6 | 389.195 | 0 | 0 | 0 | 1075.79 | 0 | 287.954 | 0 | 0 | 1752.94 | 0 | 0 | 0 | 0 | 0 | 0 | 0 | 0 | 0 | 0 | 11.39 | 21.62 | 2.47 | 0 | 25.83 | 0 | 6.74 | 24.74 | 38.78 | 1.33 | 132.9 | 61.31 | 325.666 | 2661.26 | 785.772 | 0 | 0 | 2033.7 | 5501.43 | 12062 | 433.914 | 23803.7 | 379.224 | 0 | 0 | 0 | 647.797 | 0 | 287.954 | 0 | 0 | 1314.98 | 0 | 0 | 0 | 0 | 0 | 0 | 0 | 0 | 0 | 0 | 11.15 | 27.7 | 2.47 | 0 | 15.55 | 6.74 | 24.8 | 38.78 | 1.33 | 128.52 | 56.87 | CA Residential 2016, Vers. 1.0 | CSE 0.813 EXE |  | MPCBECC | 0 | 3.9638 | 0.089726 | 0 | 0 | 0.30136 | 0.74732 | 1.5431 | 0.038199 | 6.6836 | 4.0536 | 0 | 4.9398 | 0.089726 | 0 | 0 | 0.30136 | 0.74921 | 1.5431 | 0.038199 | 7.6614 | 5.0295 | 0.97788 | 0.97599 | -3.408 | -7.8073 | [9 empty] | 334.229 | 1948.16 | 785.772 | 0 | 0 | 0 | 2033.7 | 5481.89 | 12062 | 433.914 | 23079.6 | 389.195 | 0 | 0 | 0 | 1075.79 | 0 | 287.954 | 0 | 0 | 1752.94 | 0 | 0 | 0 | 0 | 0 | 0 | 0 | 0 | 0 | 0 | 11.39 | 21.62 | 2.47 | 0 | 25.83 | 0 | 6.74 | 24.74 | 38.78 | 1.33 | 132.9 | 0 | 3.9638 | 0.089726 | 0 | 0 | 0 | 0.30136 | 0.74732 | 1.5431 | 0.038199 | 6.6836 | 1029.96 | 5831.04 | 785.772 | 0 | 0 | 5894.96 | 6547.68 | 10697.7 | 540.499 | 31327.7 | 857.131 | 0 | 0 | 0 | 1091.39 | 0 | 291.124 | 0 | 0 | 2239.65 | 0 | 0 | 0 | 0 | 0 | 0 | 0 | 0 | 0 | 0 | 25.89 | 54.47 | 2.47 | 0 | 26.21 | 19.85 | 27.63 | 34.69 | 1.57 | 192.78 | 0 | 9.2231 | 0.089726 | 0 | 0 | 0.92718 | 0.77117 | 1.425 | 0.0075327 | 12.4438 | 57.5376 | 0 | 55.6414
2016-08-31 17:01 | U10R03 | v27 12 P69 U15 M01 | Proposed and Standard | FAIL | -11.19 | 60.46 | 334.229 | 1948.16 | 785.772 | 0 | 0 | 2033.7 | 5481.89 | 12062 | 433.914 | 23079.6 | 389.195 | 0 | 0 | 0 | 1366.07 | 0 | 287.954 | 0 | 0 | 2043.22 | 0 | 0 | 0 | 0 | 0 | 0 | 0 | 0 | 0 | 0 | 11.39 | 21.62 | 2.47 | 0 | 32.58 | 0 | 6.74 | 24.74 | 38.78 | 1.33 | 139.65 | 68.06 | 325.666 | 2661.26 | 785.772 | 0 | 0 | 2033.7 | 5501.43 | 12062 | 433.914 | 23803.7 | 379.224 | 0 | 0 | 0 | 647.797 | 0 | 287.954 | 0 | 0 | 1314.98 | 0 | 0 | 0 | 0 | 0 | 0 | 0 | 0 | 0 | 0 | 11.15 | 27.7 | 2.47 | 0 | 15.55 | 6.74 | 24.8 | 38.78 | 1.33 | 128.52 | 56.87 | CA Residential 2016, Vers. 1.0 | CSE 0.813 EXE |  | MPCBECC | 0 | 3.9638 | 0.089726 | 0 | 0 | 0.30136 | 0.74732 | 1.5431 | 0.038199 | 6.6836 | 4.0536 | 0 | 4.9398 | 0.089726 | 0 | 0 | 0.30136 | 0.74921 | 1.5431 | 0.038199 | 7.6614 | 5.0295 | 0.97788 | 0.97599 | -8.6601 | -19.6765 | [9 empty] | 334.229 | 1948.16 | 785.772 | 0 | 0 | 0 | 2033.7 | 5481.89 | 12062 | 433.914 | 23079.6 | 389.195 | 0 | 0 | 0 | 1366.07 | 0 | 287.954 | 0 | 0 | 2043.22 | 0 | 0 | 0 | 0 | 0 | 0 | 0 | 0 | 0 | 0 | 11.39 | 21.62 | 2.47 | 0 | 32.58 | 0 | 6.74 | 24.74 | 38.78 | 1.33 | 139.65 | 0 | 3.9638 | 0.089726 | 0 | 0 | 0 | 0.30136 | 0.74732 | 1.5431 | 0.038199 | 6.6836 | 1029.96 | 5831.04 | 785.772 | 0 | 0 | 5894.96 | 6547.68 | 10697.7 | 540.499 | 31327.7 | 857.131 | 0 | 0 | 0 | 1091.39 | 0 | 291.124 | 0 | 0 | 2239.65 | 0 | 0 | 0 | 0 | 0 | 0 | 0 | 0 | 0 | 0 | 25.89 | 54.47 | 2.47 | 0 | 26.21 | 19.85 | 27.63 | 34.69 | 1.57 | 192.78 | 0 | 9.2231 | 0.089726 | 0 | 0 | 0.92718 | 0.77117 | 1.425 | 0.0075327 | 12.4438 | 60.46 | 0 | 55.6414
2016-08-31 17:01 | U10R04 | v27 12 P69 U15 M01 | Proposed and Standard | PASS | 5.84 | 55.4733 | 334.229 | 1948.16 | 785.772 | 0 | 0 | 2033.7 | 5481.89 | 12062 | 433.914 | 23079.6 | 389.195 | 0 | 0 | 0 | 831.068 | 0 | 287.954 | 0 | 0 | 1508.22 | 0 | 0 | 0 | 0 | 0 | 0 | 0 | 0 | 0 | 0 | 11.39 | 21.62 | 2.47 | 0 | 19.88 | 0 | 6.74 | 24.74 | 38.78 | 1.33 | 126.95 | 55.36 | 325.666 | 2661.26 | 785.772 | 0 | 0 | 2033.7 | 5501.43 | 12062 | 433.914 | 23803.7 | 379.224 | 0 | 0 | 0 | 831.068 | 0 | 287.954 | 0 | 0 | 1498.25 | 0 | 0 | 0 | 0 | 0 | 0 | 0 | 0 | 0 | 0 | 11.15 | 27.7 | 2.47 | 0 | 19.88 | 6.74 | 24.8 | 38.78 | 1.33 | 132.85 | 61.2 | CA Residential 2016, Vers. 1.0 | CSE 0.813 EXE |  | MPCBECC | 0 | 3.9638 | 0.089726 | 0 | 0 | 0.30136 | 0.74732 | 1.5431 | 0.038199 | 6.6836 | 4.0536 | 0 | 4.9398 | 0.089726 | 0 | 0 | 0.30136 | 0.74921 | 1.5431 | 0.038199 | 7.6614 | 5.0295 | 0.97788 | 0.97599 | 4.4411 | 9.5425 | [9 empty] | 334.229 | 1948.16 | 785.772 | 0 | 0 | 0 | 2033.7 | 5481.89 | 12062 | 433.914 | 23079.6 | 389.195 | 0 | 0 | 0 | 831.068 | 0 | 287.954 | 0 | 0 | 1508.22 | 0 | 0 | 0 | 0 | 0 | 0 | 0 | 0 | 0 | 0 | 11.39 | 21.62 | 2.47 | 0 | 19.88 | 0 | 6.74 | 24.74 | 38.78 | 1.33 | 126.95 | 0 | 3.9638 | 0.089726 | 0 | 0 | 0 | 0.30136 | 0.74732 | 1.5431 | 0.038199 | 6.6836 | 1029.96 | 5831.04 | 785.772 | 0 | 0 | 5894.96 | 6547.68 | 10697.7 | 540.499 | 31327.7 | 857.131 | 0 | 0 | 0 | 1053.81 | 0 | 291.124 | 0 | 0 | 2202.06 | 0 | 0 | 0 | 0 | 0 | 0 | 0 | 0 | 0 | 0 | 25.89 | 54.47 | 2.47 | 0 | 25.23 | 19.85 | 27.63 | 34.69 | 1.57 | 191.8 | 0 | 9.2231 | 0.089726 | 0 | 0 | 0.92718 | 0.77117 | 1.425 | 0.0075327 | 12.4438 | 55.4733 | 0 | 58.0514
2016-08-31 17:01 | U10R05 | v27 12 P69 U15 M01 | Proposed and Standard | PASS | 5.84 | 54.5974 | 334.229 | 1948.16 | 785.772 | 0 | 594.086 | 2033.7 | 5481.89 | 12062 | 433.914 | 23673.7 | 389.195 | 0 | 0 | 0 | 1032.97 | 0 | 287.954 | 0 | 0 | 1710.12 | 0 | 0 | 0 | 0 | 0 | 0 | 0 | 0 | 0 | 0 | 11.39 | 21.62 | 2.47 | 0 | 26.54 | 0 | 6.74 | 24.74 | 38.78 | 1.33 | 133.61 | 62.02 | 325.666 | 2661.26 | 785.772 | 0 | 594.086 | 2033.7 | 5501.43 | 12062 | 433.914 | 24397.8 | 379.224 | 0 | 0 | 0 | 1032.97 | 0 | 287.954 | 0 | 0 | 1700.15 | 0 | 0 | 0 | 0 | 0 | 0 | 0 | 0 | 0 | 0 | 11.15 | 27.7 | 2.47 | 0 | 26.54 | 6.74 | 24.8 | 38.78 | 1.33 | 139.51 | 67.86 | CA Residential 2016, Vers. 1.0 | CSE 0.813 EXE |  | MPCBECC | 0 | 3.9638 | 0.089726 | 0 | 0.067838 | 0.30136 | 0.74732 | 1.5431 | 0.038199 | 6.7514 | 4.1214 | 0 | 4.9398 | 0.089726 | 0 | 0.067838 | 0.30136 | 0.74921 | 1.5431 | 0.038199 | 7.7293 | 5.0974 | 0.97788 | 0.97599 | 4.2291 | 8.6059 | [9 empty] | 334.229 | 1948.16 | 785.772 | 0 | 594.086 | 0 | 2033.7 | 5481.89 | 12062 | 433.914 | 23673.7 | 389.195 | 0 | 0 | 0 | 1032.97 | 0 | 287.954 | 0 | 0 | 1710.12 | 0 | 0 | 0 | 0 | 0 | 0 | 0 | 0 | 0 | 0 | 11.39 | 21.62 | 2.47 | 0 | 26.54 | 0 | 6.74 | 24.74 | 38.78 | 1.33 | 133.61 | 0 | 3.9638 | 0.089726 | 0 | 0.067838 | 0 | 0.30136 | 0.74732 | 1.5431 | 0.038199 | 6.7514 | 1029.96 | 5831.04 | 785.772 | 0 | 594.086 | 5894.96 | 6547.68 | 10697.7 | 540.499 | 31921.7 | 857.131 | 0 | 0 | 0 | 1325.73 | 0 | 291.124 | 0 | 0 | 2473.98 | 0 | 0 | 0 | 0 | 0 | 0 | 0 | 0 | 0 | 0 | 25.89 | 54.47 | 2.47 | 0 | 33.54 | 19.85 | 27.63 | 34.69 | 1.57 | 200.11 | 0 | 9.2231 | 0.089726 | 0 | 0.067838 | 0.92718 | 0.77117 | 1.425 | 0.0075327 | 12.5116 | 54.5974 | 0 | 57.0083
2016-08-31 17:01 | U10R06 | v27 12 P69 U15 M01 | Proposed and Standard | PASS | 1.09 | 56.5384 | 334.229 | 1948.16 | 785.772 | 0 | 594.086 | 2033.7 | 5481.89 | 12062 | 433.914 | 23673.7 | 389.195 | 0 | 0 | 0 | 1230.67 | 0 | 287.954 | 0 | 0 | 1907.82 | 0 | 0 | 0 | 0 | 0 | 0 | 0 | 0 | 0 | 0 | 11.39 | 21.62 | 2.47 | 0 | 31.29 | 0 | 6.74 | 24.74 | 38.78 | 1.33 | 138.36 | 66.77 | 325.666 | 2661.26 | 785.772 | 0 | 594.086 | 2033.7 | 5501.43 | 12062 | 433.914 | 24397.8 | 379.224 | 0 | 0 | 0 | 1032.97 | 0 | 287.954 | 0 | 0 | 1700.15 | 0 | 0 | 0 | 0 | 0 | 0 | 0 | 0 | 0 | 0 | 11.15 | 27.7 | 2.47 | 0 | 26.54 | 6.74 | 24.8 | 38.78 | 1.33 | 139.51 | 67.86 | CA Residential 2016, Vers. 1.0 | CSE 0.813 EXE |  | MPCBECC | 0 | 3.9638 | 0.089726 | 0 | 0.067838 | 0.30136 | 0.74732 | 1.5431 | 0.038199 | 6.7514 | 4.1214 | 0 | 4.9398 | 0.089726 | 0 | 0.067838 | 0.30136 | 0.74921 | 1.5431 | 0.038199 | 7.7293 | 5.0974 | 0.97788 | 0.97599 | 0.82431 | 1.6062 | [9 empty] | 334.229 | 1948.16 | 785.772 | 0 | 594.086 | 0 | 2033.7 | 5481.89 | 12062 | 433.914 | 23673.7 | 389.195 | 0 | 0 | 0 | 1230.67 | 0 | 287.954 | 0 | 0 | 1907.82 | 0 | 0 | 0 | 0 | 0 | 0 | 0 | 0 | 0 | 0 | 11.39 | 21.62 | 2.47 | 0 | 31.29 | 0 | 6.74 | 24.74 | 38.78 | 1.33 | 138.36 | 0 | 3.9638 | 0.089726 | 0 | 0.067838 | 0 | 0.30136 | 0.74732 | 1.5431 | 0.038199 | 6.7514 | 1029.96 | 5831.04 | 785.772 | 0 | 594.086 | 5894.96 | 6547.68 | 10697.7 | 540.499 | 31921.7 | 857.131 | 0 | 0 | 0 | 1325.73 | 0 | 291.124 | 0 | 0 | 2473.98 | 0 | 0 | 0 | 0 | 0 | 0 | 0 | 0 | 0 | 0 | 25.89 | 54.47 | 2.47 | 0 | 33.54 | 19.85 | 27.63 | 34.69 | 1.57 | 200.11 | 0 | 9.2231 | 0.089726 | 0 | 0.067838 | 0.92718 | 0.77117 | 1.425 | 0.0075327 | 12.5116 | 56.5384 | 0 | 57.0083
2016-08-31 17:01 | U10R07 | v27 12 P69 U15 M01 | Proposed and Standard | PASS | 5.84 | 54.6585 | 334.229 | 1948.16 | 785.772 | 0 | 0 | 2033.7 | 5481.89 | 12062 | 433.914 | 23079.6 | 389.195 | 0 | 0 | 0 | 681.089 | 0 | 287.954 | 0 | 0 | 1358.24 | 0 | 0 | 0 | 0 | 0 | 0 | 0 | 0 | 0 | 0 | 11.39 | 21.62 | 2.47 | 0 | 16.34 | 0 | 6.74 | 24.74 | 38.78 | 1.33 | 123.41 | 51.82 | 325.666 | 2661.26 | 785.772 | 0 | 0 | 2033.7 | 5501.43 | 12062 | 433.914 | 23803.7 | 379.224 | 0 | 0 | 0 | 681.089 | 0 | 287.954 | 0 | 0 | 1348.27 | 0 | 0 | 0 | 0 | 0 | 0 | 0 | 0 | 0 | 0 | 11.15 | 27.7 | 2.47 | 0 | 16.34 | 6.74 | 24.8 | 38.78 | 1.33 | 129.31 | 57.66 | CA Residential 2016, Vers. 1.0 | CSE 0.813 EXE |  | MPCBECC | 0 | 3.9638 | 0.089726 | 0 | 0 | 0.30136 | 0.74732 | 1.5431 | 0.038199 | 6.6836 | 4.0536 | 0 | 4.9398 | 0.089726 | 0 | 0 | 0.30136 | 0.74921 | 1.5431 | 0.038199 | 7.6614 | 5.0295 | 0.97788 | 0.97599 | 4.5627 | 10.1283 | [9 empty] | 334.229 | 1948.16 | 785.772 | 0 | 0 | 0 | 2033.7 | 5481.89 | 12062 | 433.914 | 23079.6 | 389.195 | 0 | 0 | 0 | 681.089 | 0 | 287.954 | 0 | 0 | 1358.24 | 0 | 0 | 0 | 0 | 0 | 0 | 0 | 0 | 0 | 0 | 11.39 | 21.62 | 2.47 | 0 | 16.34 | 0 | 6.74 | 24.74 | 38.78 | 1.33 | 123.41 | 0 | 3.9638 | 0.089726 | 0 | 0 | 0 | 0.30136 | 0.74732 | 1.5431 | 0.038199 | 6.6836 | 1029.96 | 5831.04 | 785.772 | 0 | 0 | 5894.96 | 6547.68 | 10697.7 | 540.499 | 31327.7 | 857.131 | 0 | 0 | 0 | 992.931 | 0 | 291.124 | 0 | 0 | 2141.19 | 0 | 0 | 0 | 0 | 0 | 0 | 0 | 0 | 0 | 0 | 25.89 | 54.47 | 2.47 | 0 | 23.82 | 19.85 | 27.63 | 34.69 | 1.57 | 190.39 | 0 | 9.2231 | 0.089726 | 0 | 0 | 0.92718 | 0.77117 | 1.425 | 0.0075327 | 12.4438 | 54.6585 | 0 | 57.2717
2016-08-31 17:01 | U10R08 | v27 12 P69 U15 M01 | Proposed and Standard | PASS | 5.84 | 53.6657 | 334.229 | 1948.16 | 785.772 | 0 | 594.086 | 2033.7 | 5481.89 | 12062 | 433.914 | 23673.7 | 389.195 | 0 | 0 | 0 | 895.196 | 0 | 287.954 | 0 | 0 | 1572.35 | 0 | 0 | 0 | 0 | 0 | 0 | 0 | 0 | 0 | 0 | 11.39 | 21.62 | 2.47 | 0 | 23.28 | 0 | 6.74 | 24.74 | 38.78 | 1.33 | 130.35 | 58.76 | 325.666 | 2661.26 | 785.772 | 0 | 594.086 | 2033.7 | 5501.43 | 12062 | 433.914 | 24397.8 | 379.224 | 0 | 0 | 0 | 895.196 | 0 | 287.954 | 0 | 0 | 1562.37 | 0 | 0 | 0 | 0 | 0 | 0 | 0 | 0 | 0 | 0 | 11.15 | 27.7 | 2.47 | 0 | 23.28 | 6.74 | 24.8 | 38.78 | 1.33 | 136.25 | 64.6 | CA Residential 2016, Vers. 1.0 | CSE 0.813 EXE |  | MPCBECC | 0 | 3.9638 | 0.089726 | 0 | 0.067838 | 0.30136 | 0.74732 | 1.5431 | 0.038199 | 6.7514 | 4.1214 | 0 | 4.9398 | 0.089726 | 0 | 0.067838 | 0.30136 | 0.74921 | 1.5431 | 0.038199 | 7.7293 | 5.0974 | 0.97788 | 0.97599 | 4.3303 | 9.0402 | [9 empty] | 334.229 | 1948.16 | 785.772 | 0 | 594.086 | 0 | 2033.7 | 5481.89 | 12062 | 433.914 | 23673.7 | 389.195 | 0 | 0 | 0 | 895.196 | 0 | 287.954 | 0 | 0 | 1572.35 | 0 | 0 | 0 | 0 | 0 | 0 | 0 | 0 | 0 | 0 | 11.39 | 21.62 | 2.47 | 0 | 23.28 | 0 | 6.74 | 24.74 | 38.78 | 1.33 | 130.35 | 0 | 3.9638 | 0.089726 | 0 | 0.067838 | 0 | 0.30136 | 0.74732 | 1.5431 | 0.038199 | 6.7514 | 1029.96 | 5831.04 | 785.772 | 0 | 594.086 | 5894.96 | 6547.68 | 10697.7 | 540.499 | 31921.7 | 857.131 | 0 | 0 | 0 | 1288.5 | 0 | 291.124 | 0 | 0 | 2436.75 | 0 | 0 | 0 | 0 | 0 | 0 | 0 | 0 | 0 | 0 | 25.89 | 54.47 | 2.47 | 0 | 32.7 | 19.85 | 27.63 | 34.69 | 1.57 | 199.27 | 0 | 9.2231 | 0.089726 | 0 | 0.067838 | 0.92718 | 0.77117 | 1.425 | 0.0075327 | 12.5116 | 53.6657 | 0 | 56.0947
2016-08-31 17:01 | U10R09 | v27 12 P69 U15 M01 | Proposed and Standard | PASS | 5.16 | 55.1326 | 334.229 | 1948.16 | 785.772 | 0 | 0 | 2033.7 | 5481.89 | 12062 | 433.914 | 23079.6 | 389.195 | 0 | 0 | 0 | 946.643 | 0 | 287.954 | 0 | 0 | 1623.79 | 0 | 0 | 0 | 0 | 0 | 0 | 0 | 0 | 0 | 0 | 11.39 | 21.62 | 2.47 | 0 | 22.66 | 0 | 6.74 | 24.74 | 38.78 | 1.33 | 129.73 | 58.14 | 325.666 | 2661.26 | 785.772 | 0 | 0 | 2033.7 | 5501.43 | 12062 | 433.914 | 23803.7 | 379.224 | 0 | 0 | 0 | 918.172 | 0 | 287.954 | 0 | 0 | 1585.35 | 0 | 0 | 0 | 0 | 0 | 0 | 0 | 0 | 0 | 0 | 11.15 | 27.7 | 2.47 | 0 | 21.98 | 6.74 | 24.8 | 38.78 | 1.33 | 134.95 | 63.3 | CA Residential 2016, Vers. 1.0 | CSE 0.813 EXE |  | MPCBECC | 0 | 3.9638 | 0.089726 | 0 | 0 | 0.30136 | 0.74732 | 1.5431 | 0.038199 | 6.6836 | 4.0536 | 0 | 4.9398 | 0.089726 | 0 | 0 | 0.30136 | 0.74921 | 1.5431 | 0.038199 | 7.6614 | 5.0295 | 0.97788 | 0.97599 | 3.8681 | 8.1517 | [9 empty] | 334.229 | 1948.16 | 785.772 | 0 | 0 | 0 | 2033.7 | 5481.89 | 12062 | 433.914 | 23079.6 | 389.195 | 0 | 0 | 0 | 946.643 | 0 | 287.954 | 0 | 0 | 1623.79 | 0 | 0 | 0 | 0 | 0 | 0 | 0 | 0 | 0 | 0 | 11.39 | 21.62 | 2.47 | 0 | 22.66 | 0 | 6.74 | 24.74 | 38.78 | 1.33 | 129.73 | 0 | 3.9638 | 0.089726 | 0 | 0 | 0 | 0.30136 | 0.74732 | 1.5431 | 0.038199 | 6.6836 | 1029.96 | 5831.04 | 785.772 | 0 | 0 | 5894.96 | 6547.68 | 10697.7 | 540.499 | 31327.7 | 857.131 | 0 | 0 | 0 | 1177.2 | 0 | 291.124 | 0 | 0 | 2325.45 | 0 | 0 | 0 | 0 | 0 | 0 | 0 | 0 | 0 | 0 | 25.89 | 54.47 | 2.47 | 0 | 28.2 | 19.85 | 27.63 | 34.69 | 1.57 | 194.77 | 0 | 9.2231 | 0.089726 | 0 | 0 | 0.92718 | 0.77117 | 1.425 | 0.0075327 | 12.4438 | 55.1326 | 0 | 57.351
2016-08-31 17:01 | U10R10 | v27 12 P69 U15 M01 | Proposed and Standard | PASS | 5.17 | 54.1966 | 334.229 | 1948.16 | 785.772 | 0 | 594.086 | 2033.7 | 5481.89 | 12062 | 433.914 | 23673.7 | 389.195 | 0 | 0 | 0 | 1166.1 | 0 | 287.954 | 0 | 0 | 1843.25 | 0 | 0 | 0 | 0 | 0 | 0 | 0 | 0 | 0 | 0 | 11.39 | 21.62 | 2.47 | 0 | 29.73 | 0 | 6.74 | 24.74 | 38.78 | 1.33 | 136.8 | 65.21 | 325.666 | 2661.26 | 785.772 | 0 | 594.086 | 2033.7 | 5501.43 | 12062 | 433.914 | 24397.8 | 379.224 | 0 | 0 | 0 | 1137.63 | 0 | 287.954 | 0 | 0 | 1804.81 | 0 | 0 | 0 | 0 | 0 | 0 | 0 | 0 | 0 | 0 | 11.15 | 27.7 | 2.47 | 0 | 29.06 | 6.74 | 24.8 | 38.78 | 1.33 | 142.03 | 70.38 | CA Residential 2016, Vers. 1.0 | CSE 0.813 EXE |  | MPCBECC | 0 | 3.9638 | 0.089726 | 0 | 0.067838 | 0.30136 | 0.74732 | 1.5431 | 0.038199 | 6.7514 | 4.1214 | 0 | 4.9398 | 0.089726 | 0 | 0.067838 | 0.30136 | 0.74921 | 1.5431 | 0.038199 | 7.7293 | 5.0974 | 0.97788 | 0.97599 | 3.6823 | 7.3458 | [9 empty] | 334.229 | 1948.16 | 785.772 | 0 | 594.086 | 0 | 2033.7 | 5481.89 | 12062 | 433.914 | 23673.7 | 389.195 | 0 | 0 | 0 | 1166.1 | 0 | 287.954 | 0 | 0 | 1843.25 | 0 | 0 | 0 | 0 | 0 | 0 | 0 | 0 | 0 | 0 | 11.39 | 21.62 | 2.47 | 0 | 29.73 | 0 | 6.74 | 24.74 | 38.78 | 1.33 | 136.8 | 0 | 3.9638 | 0.089726 | 0 | 0.067838 | 0 | 0.30136 | 0.74732 | 1.5431 | 0.038199 | 6.7514 | 1029.96 | 5831.04 | 785.772 | 0 | 594.086 | 5894.96 | 6547.68 | 10697.7 | 540.499 | 31921.7 | 857.131 | 0 | 0 | 0 | 1472.76 | 0 | 291.124 | 0 | 0 | 2621.02 | 0 | 0 | 0 | 0 | 0 | 0 | 0 | 0 | 0 | 0 | 25.89 | 54.47 | 2.47 | 0 | 37.08 | 19.85 | 27.63 | 34.69 | 1.57 | 203.65 | 0 | 9.2231 | 0.089726 | 0 | 0.067838 | 0.92718 | 0.77117 | 1.425 | 0.0075327 | 12.5116 | 54.1966 | 0 | 56.2686
2016-08-31 17:01 | U11R01 | v25 12 P21 U20 R01 | Proposed and Standard | PASS | 4.04 | 43.378 | 179.289 | 212.969 | 111.69 | 0 | 0 | 505.557 | 943.908 | 2025.88 | 119.621 | 4098.92 | 208.775 | 0 | 0 | 0 | 108.29 | 0 | 43.6697 | 0 | 0 | 360.735 | 0 | 0 | 0 | 0 | 0 | 0 | 0 | 0 | 0 | 0 | 20.18 | 7.39 | 1.17 | 0 | 8.66 | 0 | 5.55 | 13.96 | 21.58 | 1.22 | 79.71 | 37.4 | 189.36 | 276.128 | 111.69 | 0 | 0 | 505.557 | 948.788 | 2025.88 | 119.621 | 4177.03 | 220.502 | 0 | 0 | 0 | 108.29 | 0 | 43.6697 | 0 | 0 | 372.462 | 0 | 0 | 0 | 0 | 0 | 0 | 0 | 0 | 0 | 0 | 21.38 | 10.23 | 1.17 | 0 | 8.66 | 5.55 | 14.02 | 21.58 | 1.22 | 83.81 | 41.44 | CA Residential 2016, Vers. 1.0 | CSE 0.813 EXE |  | MPCBECC | 0 | 0.40047 | 0.012754 | 0 | 0 | 0.074916 | 0.14869 | 0.25847 | 0.010531 | 0.90583 | 0.41323 | 0 | 0.53407 | 0.012754 | 0 | 0 | 0.074916 | 0.14985 | 0.25847 | 0.010531 | 1.0406 | 0.54682 | 0.13476 | 0.13359 | 4.892 | 9.749 | [9 empty] | 179.289 | 212.969 | 111.69 | 0 | 0 | 0 | 505.557 | 943.908 | 2025.88 | 119.621 | 4098.92 | 208.775 | 0 | 0 | 0 | 108.29 | 0 | 43.6697 | 0 | 0 | 360.735 | 0 | 0 | 0 | 0 | 0 | 0 | 0 | 0 | 0 | 0 | 20.18 | 7.39 | 1.17 | 0 | 8.66 | 0 | 5.55 | 13.96 | 21.58 | 1.22 | 79.71 | 0 | 0.40047 | 0.012754 | 0 | 0 | 0 | 0.074916 | 0.14869 | 0.25847 | 0.010531 | 0.90583 | 420.762 | 1095.06 | 111.69 | 0 | 0 | 2135 | 930.001 | 2637.81 | 297.5 | 7627.83 | 350.158 | 0 | 0 | 0 | 162.852 | 0 | 65.4 | 0 | 0 | 578.41 | 0 | 0 | 0 | 0 | 0 | 0 | 0 | 0 | 0 | 0 | 34.94 | 41.16 | 1.17 | 0 | 13.03 | 23.83 | 14.92 | 28.35 | 2.86 | 160.26 | 0 | 2.2516 | 0.012754 | 0 | 0 | 0.3358 | 0.11074 | 0.35138 | 0.0041461 | 3.0665 | 43.378 | 0 | 45.6092
2016-08-31 17:01 | U11R02 | v25 12 P21 U20 R02 | Proposed and Standard | PASS | 4.95 | 45.7682 | 180.268 | 209.738 | 111.69 | 0 | 0 | 505.557 | 2016.12 | 2025.88 | 119.621 | 5168.87 | 0 | 0 | 0 | 0 | 0 | 0 | 0 | 0 | 0 | 0 | 20.9915 | 0 | 0 | 0 | 10.829 | 0 | 0 | 0 | 0 | 31.8205 | 37.54 | 7.22 | 1.17 | 0 | 16.95 | 0 | 5.55 | 22.62 | 21.58 | 1.22 | 113.85 | 62.88 | 190.356 | 272.229 | 111.69 | 0 | 0 | 505.557 | 2021.01 | 2025.88 | 119.621 | 5246.34 | 0 | 0 | 0 | 0 | 0 | 0 | 0 | 0 | 0 | 0 | 22.1661 | 0 | 0 | 0 | 10.829 | 0 | 0 | 0 | 0 | 32.9952 | 39.66 | 10.05 | 1.17 | 0 | 16.95 | 5.55 | 22.68 | 21.58 | 1.22 | 118.86 | 67.83 | CA Residential 2016, Vers. 1.0 | CSE 0.813 EXE |  | MPCBECC | 0 | 0.38974 | 0.012754 | 0 | 0 | 0.074916 | 0.29207 | 0.25847 | 0.010531 | 1.0385 | 0.40249 | 0 | 0.52325 | 0.012754 | 0 | 0 | 0.074916 | 0.29323 | 0.25847 | 0.010531 | 1.1731 | 0.53601 | 0.13468 | 0.13351 | 4.215 | 7.2977 | [9 empty] | 180.268 | 209.738 | 111.69 | 0 | 0 | 0 | 505.557 | 2016.12 | 2025.88 | 119.621 | 5168.87 | 0 | 0 | 0 | 0 | 0 | 0 | 0 | 0 | 0 | 0 | 20.9915 | 0 | 0 | 0 | 10.829 | 0 | 0 | 0 | 0 | 31.8205 | 37.54 | 7.22 | 1.17 | 0 | 16.95 | 0 | 5.55 | 22.62 | 21.58 | 1.22 | 113.85 | 0 | 0.38974 | 0.012754 | 0 | 0 | 0 | 0.074916 | 0.29207 | 0.25847 | 0.010531 | 1.0385 | 427.78 | 1054.75 | 111.69 | 0 | 0 | 2135 | 2349 | 2531 | 297.5 | 8906.72 | 0 | 0 | 0 | 0 | 0 | 0 | 0 | 0 | 0 | 0 | 35.5998 | 0 | 0 | 0 | 16.2852 | 0 | 0 | 0 | 0 | 51.8851 | 64.64 | 40.19 | 1.17 | 0 | 25.48 | 23.83 | 25.03 | 27.2 | 2.86 | 210.4 | 0 | 2.2076 | 0.012754 | 0 | 0 | 0.3358 | 0.29977 | 0.33715 | 0.0041461 | 3.1972 | 45.7682 | 0 | 47.7822
2016-08-31 17:01 | U11R03 | v25 12 P21 U20 R03 | Proposed and Standard | FAIL | -13.56 | 53.7773 | 179.029 | 213.31 | 111.69 | 0 | 2555.89 | 505.557 | 944.49 | 2025.88 | 119.621 | 6655.47 | 208.471 | 0 | 0 | 0 | 0 | 0 | 43.6697 | 0 | 0 | 252.141 | 0 | 0 | 0 | 0 | 0 | 0 | 0 | 0 | 0 | 0 | 20.15 | 7.41 | 1.17 | 0 | 26.27 | 0 | 5.55 | 13.96 | 21.58 | 1.22 | 97.31 | 55 | 189.36 | 276.128 | 111.69 | 0 | 0 | 505.557 | 948.788 | 2025.88 | 119.621 | 4177.03 | 220.502 | 0 | 0 | 0 | 108.29 | 0 | 43.6697 | 0 | 0 | 372.462 | 0 | 0 | 0 | 0 | 0 | 0 | 0 | 0 | 0 | 0 | 21.38 | 10.23 | 1.17 | 0 | 8.66 | 5.55 | 14.02 | 21.58 | 1.22 | 83.81 | 41.44 | CA Residential 2016, Vers. 1.0 | CSE 0.813 EXE |  | MPCBECC | 0 | 0.40151 | 0.012754 | 0 | 0.22148 | 0.074916 | 0.14872 | 0.25847 | 0.010531 | 1.1284 | 0.63575 | 0 | 0.53407 | 0.012754 | 0 | 0 | 0.074916 | 0.14985 | 0.25847 | 0.010531 | 1.0406 | 0.54682 | -0.087805 | -0.088927 | -16.1079 | -32.722 | [9 empty] | 179.029 | 213.31 | 111.69 | 0 | 2555.89 | 0 | 505.557 | 944.49 | 2025.88 | 119.621 | 6655.47 | 208.471 | 0 | 0 | 0 | 0 | 0 | 43.6697 | 0 | 0 | 252.141 | 0 | 0 | 0 | 0 | 0 | 0 | 0 | 0 | 0 | 0 | 20.15 | 7.41 | 1.17 | 0 | 26.27 | 0 | 5.55 | 13.96 | 21.58 | 1.22 | 97.31 | 0 | 0.40151 | 0.012754 | 0 | 0.22148 | 0 | 0.074916 | 0.14872 | 0.25847 | 0.010531 | 1.1284 | 419.964 | 1096.85 | 111.69 | 0 | 2655.69 | 2135 | 930.001 | 2637.81 | 297.5 | 10284.5 | 349.493 | 0 | 0 | 0 | 0 | 0 | 65.4 | 0 | 0 | 414.893 | 0 | 0 | 0 | 0 | 0 | 0 | 0 | 0 | 0 | 0 | 34.87 | 41.2 | 1.17 | 0 | 27.53 | 23.83 | 14.92 | 28.35 | 2.86 | 174.73 | 0 | 2.2534 | 0.012754 | 0 | 0.20328 | 0.3358 | 0.11074 | 0.35138 | 0.0041461 | 3.2715 | 53.7773 | 0 | 46.3167
2016-08-31 17:01 | U11R04 | v25 12 P21 U20 R04 | Proposed and Standard | FAIL | -4.32 | 56.7577 | 180.009 | 210.066 | 111.69 | 0 | 2555.89 | 505.557 | 2016.7 | 2025.88 | 119.621 | 7725.41 | 0 | 0 | 0 | 0 | 0 | 0 | 0 | 0 | 0 | 0 | 20.9613 | 0 | 0 | 0 | 0 | 0 | 0 | 0 | 0 | 20.9613 | 37.48 | 7.23 | 1.17 | 0 | 26.27 | 0 | 5.55 | 22.63 | 21.58 | 1.22 | 123.13 | 72.15 | 190.356 | 272.229 | 111.69 | 0 | 0 | 505.557 | 2021.01 | 2025.88 | 119.621 | 5246.34 | 0 | 0 | 0 | 0 | 0 | 0 | 0 | 0 | 0 | 0 | 22.1661 | 0 | 0 | 0 | 10.829 | 0 | 0 | 0 | 0 | 32.9952 | 39.66 | 10.05 | 1.17 | 0 | 16.95 | 5.55 | 22.68 | 21.58 | 1.22 | 118.86 | 67.83 | CA Residential 2016, Vers. 1.0 | CSE 0.813 EXE |  | MPCBECC | 0 | 0.39071 | 0.012754 | 0 | 0.22148 | 0.074916 | 0.29211 | 0.25847 | 0.010531 | 1.261 | 0.62494 | 0 | 0.52325 | 0.012754 | 0 | 0 | 0.074916 | 0.29323 | 0.25847 | 0.010531 | 1.1731 | 0.53601 | -0.087811 | -0.088936 | -3.5925 | -6.3689 | [9 empty] | 180.009 | 210.066 | 111.69 | 0 | 2555.89 | 0 | 505.557 | 2016.7 | 2025.88 | 119.621 | 7725.41 | 0 | 0 | 0 | 0 | 0 | 0 | 0 | 0 | 0 | 0 | 20.9613 | 0 | 0 | 0 | 0 | 0 | 0 | 0 | 0 | 20.9613 | 37.48 | 7.23 | 1.17 | 0 | 26.27 | 0 | 5.55 | 22.63 | 21.58 | 1.22 | 123.13 | 0 | 0.39071 | 0.012754 | 0 | 0.22148 | 0 | 0.074916 | 0.29211 | 0.25847 | 0.010531 | 1.261 | 426.979 | 1056.53 | 111.69 | 0 | 2655.7 | 2135 | 2349 | 2531 | 297.5 | 11563.4 | 0 | 0 | 0 | 0 | 0 | 0 | 0 | 0 | 0 | 0 | 35.5331 | 0 | 0 | 0 | 0 | 0 | 0 | 0 | 0 | 35.5331 | 64.52 | 40.23 | 1.17 | 0 | 27.53 | 23.83 | 25.03 | 27.2 | 2.86 | 212.37 | 0 | 2.2094 | 0.012754 | 0 | 0.20328 | 0.3358 | 0.29977 | 0.33715 | 0.0041461 | 3.4022 | 56.7577 | 0 | 54.7895
2016-08-31 17:01 | U11R05 | v25 12 P21 U20 R05 | Proposed and Standard | PASS | 1.61 | 45.3606 | 181.23 | 208.952 | 111.69 | 0 | 1130.92 | 505.557 | 938.483 | 2025.88 | 119.621 | 5222.33 | 211.035 | 0 | 0 | 0 | 0 | 0 | 43.6697 | 0 | 0 | 254.705 | 0 | 0 | 0 | 0 | 0 | 0 | 0 | 0 | 0 | 0 | 20.4 | 7.2 | 1.17 | 0 | 11.06 | 0 | 5.55 | 13.9 | 21.58 | 1.22 | 82.08 | 39.83 | 189.36 | 276.128 | 111.69 | 0 | 0 | 505.557 | 948.788 | 2025.88 | 119.621 | 4177.03 | 220.502 | 0 | 0 | 0 | 108.29 | 0 | 43.6697 | 0 | 0 | 372.462 | 0 | 0 | 0 | 0 | 0 | 0 | 0 | 0 | 0 | 0 | 21.38 | 10.23 | 1.17 | 0 | 8.66 | 5.55 | 14.02 | 21.58 | 1.22 | 83.81 | 41.44 | CA Residential 2016, Vers. 1.0 | CSE 0.813 EXE |  | MPCBECC | 0 | 0.3886 | 0.012754 | 0 | 0.053186 | 0.074916 | 0.14812 | 0.25847 | 0.010531 | 0.94658 | 0.45454 | 0 | 0.53407 | 0.012754 | 0 | 0 | 0.074916 | 0.14985 | 0.25847 | 0.010531 | 1.0406 | 0.54682 | 0.094007 | 0.092285 | 2.0642 | 3.8851 | [9 empty] | 181.23 | 208.952 | 111.69 | 0 | 1130.92 | 0 | 505.557 | 938.483 | 2025.88 | 119.621 | 5222.33 | 211.035 | 0 | 0 | 0 | 0 | 0 | 43.6697 | 0 | 0 | 254.705 | 0 | 0 | 0 | 0 | 0 | 0 | 0 | 0 | 0 | 0 | 20.4 | 7.2 | 1.17 | 0 | 11.06 | 0 | 5.55 | 13.9 | 21.58 | 1.22 | 82.08 | 0 | 0.3886 | 0.012754 | 0 | 0.053186 | 0 | 0.074916 | 0.14812 | 0.25847 | 0.010531 | 0.94658 | 419.964 | 1096.85 | 111.69 | 0 | 2655.69 | 2135 | 930.001 | 2637.81 | 297.5 | 10284.5 | 349.493 | 0 | 0 | 0 | 0 | 0 | 65.4 | 0 | 0 | 414.893 | 0 | 0 | 0 | 0 | 0 | 0 | 0 | 0 | 0 | 0 | 34.87 | 41.2 | 1.17 | 0 | 27.53 | 23.83 | 14.92 | 28.35 | 2.86 | 174.73 | 0 | 2.2534 | 0.012754 | 0 | 0.20328 | 0.3358 | 0.11074 | 0.35138 | 0.0041461 | 3.2715 | 45.3606 | 0 | 46.3167
2016-08-31 17:01 | U11R06 | v25 12 P21 U20 R06 | Proposed and Standard | PASS | 10.63 | 49.8342 | 182.215 | 205.811 | 111.69 | 0 | 1130.93 | 505.557 | 2010.69 | 2025.88 | 119.621 | 6292.39 | 0 | 0 | 0 | 0 | 0 | 0 | 0 | 0 | 0 | 0 | 21.2182 | 0 | 0 | 0 | 0 | 0 | 0 | 0 | 0 | 21.2182 | 37.94 | 7.03 | 1.17 | 0 | 11.06 | 0 | 5.55 | 22.56 | 21.58 | 1.22 | 108.11 | 57.2 | 190.356 | 272.229 | 111.69 | 0 | 0 | 505.557 | 2021.01 | 2025.88 | 119.621 | 5246.34 | 0 | 0 | 0 | 0 | 0 | 0 | 0 | 0 | 0 | 0 | 22.1661 | 0 | 0 | 0 | 10.829 | 0 | 0 | 0 | 0 | 32.9952 | 39.66 | 10.05 | 1.17 | 0 | 16.95 | 5.55 | 22.68 | 21.58 | 1.22 | 118.86 | 67.83 | CA Residential 2016, Vers. 1.0 | CSE 0.813 EXE |  | MPCBECC | 0 | 0.37811 | 0.012754 | 0 | 0.053187 | 0.074916 | 0.29151 | 0.25847 | 0.010531 | 1.0795 | 0.44405 | 0 | 0.52325 | 0.012754 | 0 | 0 | 0.074916 | 0.29323 | 0.25847 | 0.010531 | 1.1731 | 0.53601 | 0.093682 | 0.091957 | 9.0442 | 15.6715 | [9 empty] | 182.215 | 205.811 | 111.69 | 0 | 1130.93 | 0 | 505.557 | 2010.69 | 2025.88 | 119.621 | 6292.39 | 0 | 0 | 0 | 0 | 0 | 0 | 0 | 0 | 0 | 0 | 21.2182 | 0 | 0 | 0 | 0 | 0 | 0 | 0 | 0 | 21.2182 | 37.94 | 7.03 | 1.17 | 0 | 11.06 | 0 | 5.55 | 22.56 | 21.58 | 1.22 | 108.11 | 0 | 0.37811 | 0.012754 | 0 | 0.053187 | 0 | 0.074916 | 0.29151 | 0.25847 | 0.010531 | 1.0795 | 426.979 | 1056.53 | 111.69 | 0 | 2655.7 | 2135 | 2349 | 2531 | 297.5 | 11563.4 | 0 | 0 | 0 | 0 | 0 | 0 | 0 | 0 | 0 | 0 | 35.5331 | 0 | 0 | 0 | 0 | 0 | 0 | 0 | 0 | 35.5331 | 64.52 | 40.23 | 1.17 | 0 | 27.53 | 23.83 | 25.03 | 27.2 | 2.86 | 212.37 | 0 | 2.2094 | 0.012754 | 0 | 0.20328 | 0.3358 | 0.29977 | 0.33715 | 0.0041461 | 3.4022 | 49.8342 | 0 | 54.7895
2016-08-31 17:01 | U11R07 | v25 12 P21 U20 R07 | Proposed and Standard | PASS | 4.75 | 43.2585 | 2082.31 | 202.533 | 111.69 | 0 | 0 | 505.557 | 946.505 | 2025.88 | 119.621 | 5994.1 | 0 | 0 | 0 | 0 | 108.29 | 0 | 43.6697 | 0 | 0 | 151.96 | 0 | 0 | 0 | 0 | 0 | 0 | 0 | 0 | 0 | 0 | 18.55 | 6.9 | 1.17 | 0 | 8.66 | 0 | 5.55 | 13.98 | 21.58 | 1.22 | 77.61 | 35.28 | 2238.82 | 276.165 | 111.69 | 0 | 0 | 505.557 | 951.41 | 2025.88 | 119.621 | 6229.15 | 0 | 0 | 0 | 0 | 108.29 | 0 | 43.6697 | 0 | 0 | 151.96 | 0 | 0 | 0 | 0 | 0 | 0 | 0 | 0 | 0 | 0 | 19.97 | 10.23 | 1.17 | 0 | 8.66 | 5.55 | 14.04 | 21.58 | 1.22 | 82.42 | 40.03 | CA Residential 2016, Vers. 1.0 | CSE 0.813 EXE |  | MPCBECC | 0 | 0.36093 | 0.012754 | 0 | 0 | 0.074916 | 0.14865 | 0.25847 | 0.010531 | 0.86625 | 0.37368 | 0 | 0.53407 | 0.012754 | 0 | 0 | 0.074916 | 0.14985 | 0.25847 | 0.010531 | 1.0406 | 0.54682 | 0.17433 | 0.17314 | 5.836 | 11.8661 | [9 empty] | 2082.31 | 202.533 | 111.69 | 0 | 0 | 0 | 505.557 | 946.505 | 2025.88 | 119.621 | 5994.1 | 0 | 0 | 0 | 0 | 108.29 | 0 | 43.6697 | 0 | 0 | 151.96 | 0 | 0 | 0 | 0 | 0 | 0 | 0 | 0 | 0 | 0 | 18.55 | 6.9 | 1.17 | 0 | 8.66 | 0 | 5.55 | 13.98 | 21.58 | 1.22 | 77.61 | 0 | 0.36093 | 0.012754 | 0 | 0 | 0 | 0.074916 | 0.14865 | 0.25847 | 0.010531 | 0.86625 | 3690.89 | 1095.09 | 111.69 | 0 | 0 | 2135 | 930.001 | 2637.81 | 297.5 | 10898 | 0 | 0 | 0 | 0 | 162.852 | 0 | 65.4 | 0 | 0 | 228.252 | 0 | 0 | 0 | 0 | 0 | 0 | 0 | 0 | 0 | 0 | 32.94 | 41.16 | 1.17 | 0 | 13.03 | 23.83 | 14.92 | 28.35 | 2.86 | 158.26 | 0 | 2.2516 | 0.012754 | 0 | 0 | 0.3358 | 0.11074 | 0.35138 | 0.0041461 | 3.0665 | 43.2585 | 0 | 45.9395
2016-08-31 17:01 | U11R08 | v25 12 P21 U20 R08 | Proposed and Standard | PASS | 4.75 | 44.3634 | 2091.65 | 199.378 | 111.69 | 0 | 0 | 505.557 | 2018.72 | 2025.88 | 119.621 | 7072.5 | 0 | 0 | 0 | 0 | 0 | 0 | 0 | 0 | 0 | 0 | 0 | 0 | 0 | 0 | 10.829 | 0 | 0 | 0 | 0 | 10.829 | 18.63 | 6.73 | 1.17 | 0 | 16.95 | 0 | 5.55 | 22.64 | 21.58 | 1.22 | 94.47 | 43.48 | 2248.63 | 272.256 | 111.69 | 0 | 0 | 505.557 | 2023.63 | 2025.88 | 119.621 | 7307.27 | 0 | 0 | 0 | 0 | 0 | 0 | 0 | 0 | 0 | 0 | 0 | 0 | 0 | 0 | 10.829 | 0 | 0 | 0 | 0 | 10.829 | 20.06 | 10.05 | 1.17 | 0 | 16.95 | 5.55 | 22.7 | 21.58 | 1.22 | 99.28 | 48.23 | CA Residential 2016, Vers. 1.0 | CSE 0.813 EXE |  | MPCBECC | 0 | 0.35072 | 0.012754 | 0 | 0 | 0.074916 | 0.29203 | 0.25847 | 0.010531 | 0.99942 | 0.36347 | 0 | 0.52325 | 0.012754 | 0 | 0 | 0.074916 | 0.29323 | 0.25847 | 0.010531 | 1.1731 | 0.53601 | 0.17373 | 0.17254 | 4.8449 | 9.8486 | [9 empty] | 2091.65 | 199.378 | 111.69 | 0 | 0 | 0 | 505.557 | 2018.72 | 2025.88 | 119.621 | 7072.5 | 0 | 0 | 0 | 0 | 0 | 0 | 0 | 0 | 0 | 0 | 0 | 0 | 0 | 0 | 10.829 | 0 | 0 | 0 | 0 | 10.829 | 18.63 | 6.73 | 1.17 | 0 | 16.95 | 0 | 5.55 | 22.64 | 21.58 | 1.22 | 94.47 | 0 | 0.35072 | 0.012754 | 0 | 0 | 0 | 0.074916 | 0.29203 | 0.25847 | 0.010531 | 0.99942 | 3743.38 | 1054.78 | 111.69 | 0 | 0 | 2135 | 2349 | 2531 | 297.5 | 12222.3 | 0 | 0 | 0 | 0 | 0 | 0 | 0 | 0 | 0 | 0 | 0 | 0 | 0 | 0 | 16.2852 | 0 | 0 | 0 | 0 | 16.2852 | 33.41 | 40.19 | 1.17 | 0 | 25.48 | 23.83 | 25.03 | 27.2 | 2.86 | 179.17 | 0 | 2.2076 | 0.012754 | 0 | 0 | 0.3358 | 0.29977 | 0.33715 | 0.0041461 | 3.1972 | 44.3634 | 0 | 46.6222
2016-08-31 17:01 | U11R09 | v25 12 P21 U20 R09 | Proposed and Standard | PASS | 2.36 | 45.2673 | 2103.04 | 198.742 | 111.69 | 0 | 1130.65 | 505.557 | 941.098 | 2025.88 | 119.621 | 7136.28 | 0 | 0 | 0 | 0 | 0 | 0 | 43.6697 | 0 | 0 | 43.6697 | 0 | 0 | 0 | 0 | 0 | 0 | 0 | 0 | 0 | 0 | 18.73 | 6.71 | 1.17 | 0 | 11.06 | 0 | 5.55 | 13.93 | 21.58 | 1.22 | 79.95 | 37.67 | 2238.82 | 276.165 | 111.69 | 0 | 0 | 505.557 | 951.41 | 2025.88 | 119.621 | 6229.15 | 0 | 0 | 0 | 0 | 108.29 | 0 | 43.6697 | 0 | 0 | 151.96 | 0 | 0 | 0 | 0 | 0 | 0 | 0 | 0 | 0 | 0 | 19.97 | 10.23 | 1.17 | 0 | 8.66 | 5.55 | 14.04 | 21.58 | 1.22 | 82.42 | 40.03 | CA Residential 2016, Vers. 1.0 | CSE 0.813 EXE |  | MPCBECC | 0 | 0.34998 | 0.012754 | 0 | 0.053186 | 0.074916 | 0.14809 | 0.25847 | 0.010531 | 0.90793 | 0.41592 | 0 | 0.53407 | 0.012754 | 0 | 0 | 0.074916 | 0.14985 | 0.25847 | 0.010531 | 1.0406 | 0.54682 | 0.13265 | 0.1309 | 2.9968 | 5.8956 | [9 empty] | 2103.04 | 198.742 | 111.69 | 0 | 1130.65 | 0 | 505.557 | 941.098 | 2025.88 | 119.621 | 7136.28 | 0 | 0 | 0 | 0 | 0 | 0 | 43.6697 | 0 | 0 | 43.6697 | 0 | 0 | 0 | 0 | 0 | 0 | 0 | 0 | 0 | 0 | 18.73 | 6.71 | 1.17 | 0 | 11.06 | 0 | 5.55 | 13.93 | 21.58 | 1.22 | 79.95 | 0 | 0.34998 | 0.012754 | 0 | 0.053186 | 0 | 0.074916 | 0.14809 | 0.25847 | 0.010531 | 0.90793 | 3684.68 | 1096.88 | 111.69 | 0 | 2655.67 | 2135 | 930.001 | 2637.81 | 297.5 | 13549.2 | 0 | 0 | 0 | 0 | 0 | 0 | 65.4 | 0 | 0 | 65.4 | 0 | 0 | 0 | 0 | 0 | 0 | 0 | 0 | 0 | 0 | 32.88 | 41.2 | 1.17 | 0 | 27.53 | 23.83 | 14.92 | 28.35 | 2.86 | 172.74 | 0 | 2.2534 | 0.012754 | 0 | 0.20328 | 0.3358 | 0.11074 | 0.35138 | 0.0041461 | 3.2715 | 45.2673 | 0 | 46.6658
2016-08-31 17:01 | U11R10 | v25 12 P21 U20 R10 | Proposed and Standard | PASS | 10.63 | 48.8631 | 2112.36 | 195.67 | 111.69 | 0 | 1130.66 | 505.557 | 2013.31 | 2025.88 | 119.621 | 8214.75 | 0 | 0 | 0 | 0 | 0 | 0 | 0 | 0 | 0 | 0 | 0 | 0 | 0 | 0 | 0 | 0 | 0 | 0 | 0 | 0 | 18.82 | 6.55 | 1.17 | 0 | 11.06 | 0 | 5.55 | 22.59 | 21.58 | 1.22 | 88.54 | 37.6 | 2248.63 | 272.256 | 111.69 | 0 | 0 | 505.557 | 2023.63 | 2025.88 | 119.621 | 7307.27 | 0 | 0 | 0 | 0 | 0 | 0 | 0 | 0 | 0 | 0 | 0 | 0 | 0 | 0 | 10.829 | 0 | 0 | 0 | 0 | 10.829 | 20.06 | 10.05 | 1.17 | 0 | 16.95 | 5.55 | 22.7 | 21.58 | 1.22 | 99.28 | 48.23 | CA Residential 2016, Vers. 1.0 | CSE 0.813 EXE |  | MPCBECC | 0 | 0.33999 | 0.012754 | 0 | 0.053186 | 0.074916 | 0.29147 | 0.25847 | 0.010531 | 1.0413 | 0.40593 | 0 | 0.52325 | 0.012754 | 0 | 0 | 0.074916 | 0.29323 | 0.25847 | 0.010531 | 1.1731 | 0.53601 | 0.13184 | 0.13008 | 10.8179 | 22.0402 | [9 empty] | 2112.36 | 195.67 | 111.69 | 0 | 1130.66 | 0 | 505.557 | 2013.31 | 2025.88 | 119.621 | 8214.75 | 0 | 0 | 0 | 0 | 0 | 0 | 0 | 0 | 0 | 0 | 0 | 0 | 0 | 0 | 0 | 0 | 0 | 0 | 0 | 0 | 18.82 | 6.55 | 1.17 | 0 | 11.06 | 0 | 5.55 | 22.59 | 21.58 | 1.22 | 88.54 | 0 | 0.33999 | 0.012754 | 0 | 0.053186 | 0 | 0.074916 | 0.29147 | 0.25847 | 0.010531 | 1.0413 | 3737.17 | 1056.55 | 111.69 | 0 | 2655.68 | 2135 | 2349 | 2531 | 297.5 | 14873.6 | 0 | 0 | 0 | 0 | 0 | 0 | 0 | 0 | 0 | 0 | 0 | 0 | 0 | 0 | 0 | 0 | 0 | 0 | 0 | 0 | 33.35 | 40.23 | 1.17 | 0 | 27.53 | 23.83 | 25.03 | 27.2 | 2.86 | 181.2 | 0 | 2.2094 | 0.012754 | 0 | 0.20328 | 0.3358 | 0.29977 | 0.33715 | 0.0041461 | 3.4022 | 48.8631 | 0 | 54.7903
2016-08-31 17:00 | U12R01 | v27 E New Construction | Proposed and Standard | FAIL | -191.57 | 138.085 | 362.798 | 3032.15 | 97.236 | 0 | 0 | 355.303 | 782.95 | 2025.88 | 84.5383 | 6740.86 | 439.361 | 0 | 0 | 0 | 157.207 | 0 | 43.6697 | 0 | 0 | 640.238 | 0 | 0 | 0 | 0 | 0 | 0 | 0 | 0 | 0 | 0 | 61.74 | 156.73 | 1.48 | 0 | 18.34 | 0 | 5.69 | 17.7 | 31.47 | 1.25 | 294.4 | 238.29 | 129.098 | 224.947 | 97.236 | 0 | 0 | 355.303 | 778.436 | 2025.88 | 84.5383 | 3695.44 | 150.329 | 0 | 0 | 0 | 104.508 | 0 | 43.6697 | 0 | 0 | 298.507 | 0 | 0 | 0 | 0 | 0 | 0 | 0 | 0 | 0 | 0 | 21.24 | 11.81 | 1.48 | 0 | 12.19 | 5.69 | 17.6 | 31.47 | 1.25 | 102.73 | 46.72 | CA Residential 2016, Vers. 1.0 | CSE 0.813 EXE |  | MPCBECC | 0 | 5.699 | 0.011103 | 0 | 0 | 0.052651 | 0.11945 | 0.25847 | 0.0074421 | 6.1481 | 5.7101 | 0 | 0.42153 | 0.011103 | 0 | 0 | 0.052651 | 0.11768 | 0.25847 | 0.0074421 | 0.86887 | 0.43263 | -5.2792 | -5.2774 | -186.576 | -410.039 | [9 empty] | 362.798 | 3032.15 | 97.236 | 0 | 0 | 0 | 355.303 | 782.95 | 2025.88 | 84.5383 | 6740.86 | 439.361 | 0 | 0 | 0 | 157.207 | 0 | 43.6697 | 0 | 0 | 640.238 | 0 | 0 | 0 | 0 | 0 | 0 | 0 | 0 | 0 | 0 | 61.74 | 156.73 | 1.48 | 0 | 18.34 | 0 | 5.69 | 17.7 | 31.47 | 1.25 | 294.4 | 0 | 5.699 | 0.011103 | 0 | 0 | 0 | 0.052651 | 0.11945 | 0.25847 | 0.0074421 | 6.1481 | 261.46 | 910.254 | 97.236 | 0 | 0 | 1607 | 930.001 | 2037.2 | 264.5 | 6107.65 | 217.587 | 0 | 0 | 0 | 159.212 | 0 | 65.4 | 0 | 0 | 442.198 | 0 | 0 | 0 | 0 | 0 | 0 | 0 | 0 | 0 | 0 | 31.67 | 45.53 | 1.48 | 0 | 18.57 | 26.16 | 21.76 | 31.93 | 3.7 | 180.8 | 0 | 1.656 | 0.011103 | 0 | 0 | 0.25275 | 0.11074 | 0.27137 | 0.0036862 | 2.3057 | 138.085 | 0 | 48.1844
2016-08-31 17:00 | U12R02 | v27 E Add/Alt | Proposed and Standard | PASS | 0 | 0 | 352.955 | 3104.4 | 0 | 0 | 0 | 355.303 | 783.592 | 2025.88 | 84.5383 | 6706.67 | 427.441 | 0 | 0 | 0 | 157.207 | 0 | 43.6697 | 0 | 0 | 628.317 | 0 | 0 | 0 | 0 | 0 | 0 | 0 | 0 | 0 | 0 | 60.09 | 162.55 | 0 | 0 | 18.34 | 0 | 5.69 | 17.71 | 31.47 | 1.25 | 297.1 | 240.98 | 352.955 | 3104.4 | 0 | 0 | 0 | 355.303 | 783.592 | 2025.88 | 84.5383 | 6706.67 | 427.441 | 0 | 0 | 0 | 157.207 | 0 | 43.6697 | 0 | 0 | 628.317 | 0 | 0 | 0 | 0 | 0 | 0 | 0 | 0 | 0 | 0 | 60.09 | 162.55 | 0 | 0 | 18.34 | 5.69 | 17.71 | 31.47 | 1.25 | 297.1 | 240.98 | CA Residential 2016, Vers. 1.0 | CSE 0.813 EXE |  | MPCBECC | 0 | 5.9354 | 0 | 0 | 0 | 0.052651 | 0.11943 | 0.25847 | 0.0074421 | 6.3734 | 5.9354 | 0 | 5.9354 | 0 | 0 | 0 | 0.052651 | 0.11943 | 0.25847 | 0.0074421 | 6.3734 | 5.9354 | 0 | 0 | 0 | 0
2016-08-31 17:00 | U12R03 | v27 EA | Proposed and Standard | FAIL | -3.36 | 0 | 379.427 | 3026.54 | 0 | 0 | 0 | 395.208 | 783.401 | 2025.88 | 96.4985 | 6706.96 | 457.653 | 0 | 0 | 0 | 158.549 | 0 | 43.6697 | 0 | 0 | 659.871 | 0 | 0 | 0 | 0 | 0 | 0 | 0 | 0 | 0 | 0 | 55.69 | 138.64 | 0 | 0 | 15.99 | 0 | 5.47 | 15.31 | 27.21 | 1.24 | 259.55 | 210.32 | 372.973 | 2973.06 | 0 | 0 | 0 | 395.208 | 783.456 | 2025.88 | 96.4985 | 6647.07 | 450.138 | 0 | 0 | 0 | 158.549 | 0 | 43.6697 | 0 | 0 | 652.356 | 0 | 0 | 0 | 0 | 0 | 0 | 0 | 0 | 0 | 0 | 54.78 | 136.19 | 0 | 0 | 15.99 | 5.47 | 15.31 | 27.21 | 1.24 | 256.19 | 206.96 | CA Residential 2016, Vers. 1.0 | CSE 0.813 EXE |  | MPCBECC | 0 | 5.8392 | 0 | 0 | 0 | 0.058564 | 0.11935 | 0.25847 | 0.008495 | 6.2841 | 5.8392 | 0 | 5.7311 | 0 | 0 | 0 | 0.058564 | 0.11935 | 0.25847 | 0.008495 | 6.176 | 5.7311 | -0.10812 | -0.10812 | -1.3115 | -1.6235
2016-08-31 17:01 | U12R04 | v27 EAA R38 U1.28 | Proposed and Standard | PASS | 22.32 | 0 | 348.827 | 2416.55 | 0 | 0 | 0 | 395.208 | 782.302 | 2025.88 | 96.4985 | 6065.27 | 420.592 | 0 | 0 | 0 | 158.549 | 0 | 43.6697 | 0 | 0 | 622.811 | 0 | 0 | 0 | 0 | 0 | 0 | 0 | 0 | 0 | 0 | 51.15 | 117.5 | 0 | 0 | 15.99 | 0 | 5.47 | 15.3 | 27.21 | 1.24 | 233.86 | 184.64 | 372.973 | 2973.06 | 0 | 0 | 0 | 395.208 | 783.456 | 2025.88 | 96.4985 | 6647.07 | 450.138 | 0 | 0 | 0 | 158.549 | 0 | 43.6697 | 0 | 0 | 652.356 | 0 | 0 | 0 | 0 | 0 | 0 | 0 | 0 | 0 | 0 | 54.78 | 136.19 | 0 | 0 | 15.99 | 5.47 | 15.31 | 27.21 | 1.24 | 256.19 | 206.96 | CA Residential 2016, Vers. 1.0 | CSE 0.813 EXE |  | MPCBECC | 0 | 5.0466 | 0 | 0 | 0 | 0.058564 | 0.11925 | 0.25847 | 0.008495 | 5.4914 | 5.0466 | 0 | 5.7311 | 0 | 0 | 0 | 0.058564 | 0.11935 | 0.25847 | 0.008495 | 6.176 | 5.7311 | 0.6846 | 0.68449 | 8.7162 | 10.7847
2016-08-31 17:00 | U12R05 | v27 EAA R38V U41 | Proposed and Standard | PASS | 23.46 | 0 | 321.788 | 1726.6 | 0 | 0 | 0 | 395.208 | 780.4 | 2025.88 | 96.4985 | 5346.37 | 387.846 | 0 | 0 | 0 | 158.549 | 0 | 43.6697 | 0 | 0 | 590.065 | 0 | 0 | 0 | 0 | 0 | 0 | 0 | 0 | 0 | 0 | 47.12 | 87.53 | 0 | 0 | 15.99 | 0 | 5.47 | 15.27 | 27.21 | 1.24 | 199.83 | 150.64 | 344.774 | 2277.04 | 0 | 0 | 0 | 395.208 | 781.956 | 2025.88 | 96.4985 | 5921.36 | 415.987 | 0 | 0 | 0 | 158.549 | 0 | 43.6697 | 0 | 0 | 618.206 | 0 | 0 | 0 | 0 | 0 | 0 | 0 | 0 | 0 | 0 | 50.58 | 107.53 | 0 | 0 | 15.99 | 5.47 | 15.29 | 27.21 | 1.24 | 223.31 | 174.1 | CA Residential 2016, Vers. 1.0 | CSE 0.813 EXE |  | MPCBECC | 0 | 3.7418 | 0 | 0 | 0 | 0.058564 | 0.11886 | 0.25847 | 0.008495 | 4.1862 | 3.7418 | 0 | 4.5142 | 0 | 0 | 0 | 0.058564 | 0.11904 | 0.25847 | 0.008495 | 4.9588 | 4.5142 | 0.77255 | 0.77237 | 10.5145 | 13.475
2016-08-31 17:00 | U12R06 | v27 EAA R38V U41V | Proposed and Standard | PASS | 23.46 | 0 | 321.788 | 1726.6 | 0 | 0 | 0 | 395.208 | 780.4 | 2025.88 | 96.4985 | 5346.37 | 387.846 | 0 | 0 | 0 | 158.549 | 0 | 43.6697 | 0 | 0 | 590.065 | 0 | 0 | 0 | 0 | 0 | 0 | 0 | 0 | 0 | 0 | 47.12 | 87.53 | 0 | 0 | 15.99 | 0 | 5.47 | 15.27 | 27.21 | 1.24 | 199.83 | 150.64 | 344.774 | 2277.04 | 0 | 0 | 0 | 395.208 | 781.956 | 2025.88 | 96.4985 | 5921.36 | 415.987 | 0 | 0 | 0 | 158.549 | 0 | 43.6697 | 0 | 0 | 618.206 | 0 | 0 | 0 | 0 | 0 | 0 | 0 | 0 | 0 | 0 | 50.58 | 107.53 | 0 | 0 | 15.99 | 5.47 | 15.29 | 27.21 | 1.24 | 223.31 | 174.1 | CA Residential 2016, Vers. 1.0 | CSE 0.813 EXE |  | MPCBECC | 0 | 3.7418 | 0 | 0 | 0 | 0.058564 | 0.11886 | 0.25847 | 0.008495 | 4.1862 | 3.7418 | 0 | 4.5142 | 0 | 0 | 0 | 0.058564 | 0.11904 | 0.25847 | 0.008495 | 4.9588 | 4.5142 | 0.77255 | 0.77237 | 10.5145 | 13.475
2016-08-31 17:00 | U12R07 | v27 EAA R38V U40 | Proposed and Standard | PASS | 24.2 | 0 | 321.595 | 1704.66 | 0 | 0 | 0 | 395.208 | 780.302 | 2025.88 | 96.4985 | 5324.14 | 387.613 | 0 | 0 | 0 | 158.549 | 0 | 43.6697 | 0 | 0 | 589.832 | 0 | 0 | 0 | 0 | 0 | 0 | 0 | 0 | 0 | 0 | 47.09 | 86.82 | 0 | 0 | 15.99 | 0 | 5.47 | 15.27 | 27.21 | 1.24 | 199.09 | 149.9 | 344.774 | 2277.04 | 0 | 0 | 0 | 395.208 | 781.956 | 2025.88 | 96.4985 | 5921.36 | 415.987 | 0 | 0 | 0 | 158.549 | 0 | 43.6697 | 0 | 0 | 618.206 | 0 | 0 | 0 | 0 | 0 | 0 | 0 | 0 | 0 | 0 | 50.58 | 107.53 | 0 | 0 | 15.99 | 5.47 | 15.29 | 27.21 | 1.24 | 223.31 | 174.1 | CA Residential 2016, Vers. 1.0 | CSE 0.813 EXE |  | MPCBECC | 0 | 3.7126 | 0 | 0 | 0 | 0.058564 | 0.11884 | 0.25847 | 0.008495 | 4.157 | 3.7126 | 0 | 4.5142 | 0 | 0 | 0 | 0.058564 | 0.11904 | 0.25847 | 0.008495 | 4.9588 | 4.5142 | 0.80176 | 0.80155 | 10.8459 | 13.9001
2016-08-31 17:01 | U12R08 | v27 EAA R38V U40V | Proposed and Standard | PASS | 57.06 | 0 | 321.595 | 1704.66 | 0 | 0 | 0 | 395.208 | 780.302 | 2025.88 | 96.4985 | 5324.14 | 387.613 | 0 | 0 | 0 | 158.549 | 0 | 43.6697 | 0 | 0 | 589.832 | 0 | 0 | 0 | 0 | 0 | 0 | 0 | 0 | 0 | 0 | 47.09 | 86.82 | 0 | 0 | 15.99 | 0 | 5.47 | 15.27 | 27.21 | 1.24 | 199.09 | 149.9 | 372.973 | 2973.06 | 0 | 0 | 0 | 395.208 | 783.456 | 2025.88 | 96.4985 | 6647.07 | 450.138 | 0 | 0 | 0 | 158.549 | 0 | 43.6697 | 0 | 0 | 652.356 | 0 | 0 | 0 | 0 | 0 | 0 | 0 | 0 | 0 | 0 | 54.78 | 136.19 | 0 | 0 | 15.99 | 5.47 | 15.31 | 27.21 | 1.24 | 256.19 | 206.96 | CA Residential 2016, Vers. 1.0 | CSE 0.813 EXE |  | MPCBECC | 0 | 3.7126 | 0 | 0 | 0 | 0.058564 | 0.11884 | 0.25847 | 0.008495 | 4.157 | 3.7126 | 0 | 5.7311 | 0 | 0 | 0 | 0.058564 | 0.11935 | 0.25847 | 0.008495 | 6.176 | 5.7311 | 2.019 | 2.0185 | 22.2881 | 27.5706
2016-08-31 17:00 | U12R09 | v27 EAA R38V U39 | Proposed and Standard | PASS | 25.01 | 0 | 321.42 | 1684.67 | 0 | 0 | 0 | 395.208 | 780.208 | 2025.88 | 96.4985 | 5303.89 | 387.401 | 0 | 0 | 0 | 158.549 | 0 | 43.6697 | 0 | 0 | 589.62 | 0 | 0 | 0 | 0 | 0 | 0 | 0 | 0 | 0 | 0 | 47.06 | 86.04 | 0 | 0 | 15.99 | 0 | 5.47 | 15.27 | 27.21 | 1.24 | 198.28 | 149.09 | 344.774 | 2277.04 | 0 | 0 | 0 | 395.208 | 781.956 | 2025.88 | 96.4985 | 5921.36 | 415.987 | 0 | 0 | 0 | 158.549 | 0 | 43.6697 | 0 | 0 | 618.206 | 0 | 0 | 0 | 0 | 0 | 0 | 0 | 0 | 0 | 0 | 50.58 | 107.53 | 0 | 0 | 15.99 | 5.47 | 15.29 | 27.21 | 1.24 | 223.31 | 174.1 | CA Residential 2016, Vers. 1.0 | CSE 0.813 EXE |  | MPCBECC | 0 | 3.6792 | 0 | 0 | 0 | 0.058564 | 0.11882 | 0.25847 | 0.008495 | 4.1235 | 3.6792 | 0 | 4.5142 | 0 | 0 | 0 | 0.058564 | 0.11904 | 0.25847 | 0.008495 | 4.9588 | 4.5142 | 0.83521 | 0.83498 | 11.2086 | 14.3653
2016-08-31 17:00 | U12R10 | v27 EAA R38V U39V | Proposed and Standard | PASS | 57.87 | 0 | 321.42 | 1684.67 | 0 | 0 | 0 | 395.208 | 780.208 | 2025.88 | 96.4985 | 5303.89 | 387.401 | 0 | 0 | 0 | 158.549 | 0 | 43.6697 | 0 | 0 | 589.62 | 0 | 0 | 0 | 0 | 0 | 0 | 0 | 0 | 0 | 0 | 47.06 | 86.04 | 0 | 0 | 15.99 | 0 | 5.47 | 15.27 | 27.21 | 1.24 | 198.28 | 149.09 | 372.973 | 2973.06 | 0 | 0 | 0 | 395.208 | 783.456 | 2025.88 | 96.4985 | 6647.07 | 450.138 | 0 | 0 | 0 | 158.549 | 0 | 43.6697 | 0 | 0 | 652.356 | 0 | 0 | 0 | 0 | 0 | 0 | 0 | 0 | 0 | 0 | 54.78 | 136.19 | 0 | 0 | 15.99 | 5.47 | 15.31 | 27.21 | 1.24 | 256.19 | 206.96 | CA Residential 2016, Vers. 1.0 | CSE 0.813 EXE |  | MPCBECC | 0 | 3.6792 | 0 | 0 | 0 | 0.058564 | 0.11882 | 0.25847 | 0.008495 | 4.1235 | 3.6792 | 0 | 5.7311 | 0 | 0 | 0 | 0.058564 | 0.11935 | 0.25847 | 0.008495 | 6.176 | 5.7311 | 2.0524 | 2.0519 | 22.6043 | 27.9619
2016-08-31 17:01 | U13R01 | v27 EAA R38V R11 | Proposed and Standard | PASS | 22.06 | 0 | 245.382 | 2012.79 | 0 | 0 | 0 | 395.208 | 785.596 | 2025.88 | 96.4985 | 5561.35 | 295.313 | 0 | 0 | 0 | 158.549 | 0 | 43.6697 | 0 | 0 | 497.532 | 0 | 0 | 0 | 0 | 0 | 0 | 0 | 0 | 0 | 0 | 36.04 | 96.39 | 0 | 0 | 15.99 | 0 | 5.47 | 15.33 | 27.21 | 1.24 | 197.67 | 148.42 | 270.138 | 2573.05 | 0 | 0 | 0 | 395.208 | 786.832 | 2025.88 | 96.4985 | 6147.61 | 325.598 | 0 | 0 | 0 | 158.549 | 0 | 43.6697 | 0 | 0 | 527.817 | 0 | 0 | 0 | 0 | 0 | 0 | 0 | 0 | 0 | 0 | 39.76 | 114.73 | 0 | 0 | 15.99 | 5.47 | 15.35 | 27.21 | 1.24 | 219.75 | 170.48 | CA Residential 2016, Vers. 1.0 | CSE 0.813 EXE |  | MPCBECC | 0 | 4.1247 | 0 | 0 | 0 | 0.058564 | 0.11919 | 0.25847 | 0.008495 | 4.5695 | 4.1247 | 0 | 4.8068 | 0 | 0 | 0 | 0.058564 | 0.11936 | 0.25847 | 0.008495 | 5.2517 | 4.8068 | 0.68224 | 0.68207 | 10.0478 | 12.9399
2016-08-31 17:01 | U13R02 | v27 EAA R38V R11V | Proposed and Standard | PASS | 22.06 | 0 | 245.382 | 2012.79 | 0 | 0 | 0 | 395.208 | 785.596 | 2025.88 | 96.4985 | 5561.35 | 295.313 | 0 | 0 | 0 | 158.549 | 0 | 43.6697 | 0 | 0 | 497.532 | 0 | 0 | 0 | 0 | 0 | 0 | 0 | 0 | 0 | 0 | 36.04 | 96.39 | 0 | 0 | 15.99 | 0 | 5.47 | 15.33 | 27.21 | 1.24 | 197.67 | 148.42 | 270.138 | 2573.05 | 0 | 0 | 0 | 395.208 | 786.832 | 2025.88 | 96.4985 | 6147.61 | 325.598 | 0 | 0 | 0 | 158.549 | 0 | 43.6697 | 0 | 0 | 527.817 | 0 | 0 | 0 | 0 | 0 | 0 | 0 | 0 | 0 | 0 | 39.76 | 114.73 | 0 | 0 | 15.99 | 5.47 | 15.35 | 27.21 | 1.24 | 219.75 | 170.48 | CA Residential 2016, Vers. 1.0 | CSE 0.813 EXE |  | MPCBECC | 0 | 4.1247 | 0 | 0 | 0 | 0.058564 | 0.11919 | 0.25847 | 0.008495 | 4.5695 | 4.1247 | 0 | 4.8068 | 0 | 0 | 0 | 0.058564 | 0.11936 | 0.25847 | 0.008495 | 5.2517 | 4.8068 | 0.68224 | 0.68207 | 10.0478 | 12.9399
2016-08-31 17:01 | U13R03 | v27 EAA R38V R13 | Proposed and Standard | PASS | 24.31 | 0 | 239.033 | 1997.1 | 0 | 0 | 0 | 395.208 | 785.859 | 2025.88 | 96.4985 | 5539.58 | 287.625 | 0 | 0 | 0 | 158.549 | 0 | 43.6697 | 0 | 0 | 489.843 | 0 | 0 | 0 | 0 | 0 | 0 | 0 | 0 | 0 | 0 | 35.11 | 95.07 | 0 | 0 | 15.99 | 0 | 5.47 | 15.34 | 27.21 | 1.24 | 195.43 | 146.17 | 270.138 | 2573.05 | 0 | 0 | 0 | 395.208 | 786.832 | 2025.88 | 96.4985 | 6147.61 | 325.598 | 0 | 0 | 0 | 158.549 | 0 | 43.6697 | 0 | 0 | 527.817 | 0 | 0 | 0 | 0 | 0 | 0 | 0 | 0 | 0 | 0 | 39.76 | 114.73 | 0 | 0 | 15.99 | 5.47 | 15.35 | 27.21 | 1.24 | 219.75 | 170.48 | CA Residential 2016, Vers. 1.0 | CSE 0.813 EXE |  | MPCBECC | 0 | 4.0682 | 0 | 0 | 0 | 0.058564 | 0.11921 | 0.25847 | 0.008495 | 4.513 | 4.0682 | 0 | 4.8068 | 0 | 0 | 0 | 0.058564 | 0.11936 | 0.25847 | 0.008495 | 5.2517 | 4.8068 | 0.73873 | 0.73858 | 11.0671 | 14.2597
2016-08-31 17:01 | U13R04 | v27 EAA R38V R13V | Proposed and Standard | PASS | 60.79 | 0 | 239.033 | 1997.1 | 0 | 0 | 0 | 395.208 | 785.859 | 2025.88 | 96.4985 | 5539.58 | 287.625 | 0 | 0 | 0 | 158.549 | 0 | 43.6697 | 0 | 0 | 489.843 | 0 | 0 | 0 | 0 | 0 | 0 | 0 | 0 | 0 | 0 | 35.11 | 95.07 | 0 | 0 | 15.99 | 0 | 5.47 | 15.34 | 27.21 | 1.24 | 195.43 | 146.17 | 372.973 | 2973.06 | 0 | 0 | 0 | 395.208 | 783.456 | 2025.88 | 96.4985 | 6647.07 | 450.138 | 0 | 0 | 0 | 158.549 | 0 | 43.6697 | 0 | 0 | 652.356 | 0 | 0 | 0 | 0 | 0 | 0 | 0 | 0 | 0 | 0 | 54.78 | 136.19 | 0 | 0 | 15.99 | 5.47 | 15.31 | 27.21 | 1.24 | 256.19 | 206.96 | CA Residential 2016, Vers. 1.0 | CSE 0.813 EXE |  | MPCBECC | 0 | 4.0682 | 0 | 0 | 0 | 0.058564 | 0.11921 | 0.25847 | 0.008495 | 4.513 | 4.0682 | 0 | 5.7311 | 0 | 0 | 0 | 0.058564 | 0.11935 | 0.25847 | 0.008495 | 6.176 | 5.7311 | 1.663 | 1.6629 | 23.7168 | 29.3728
2016-08-31 17:01 | U13R05 | v27 EAA R38V HVAC Worse | Proposed and Standard | FAIL | -14.33 | 0 | 318.806 | 1741.33 | 0 | 0 | 0 | 395.208 | 782.32 | 2025.88 | 96.4985 | 5360.05 | 375.455 | 0 | 0 | 0 | 158.549 | 0 | 43.6697 | 0 | 0 | 577.674 | 0 | 0 | 0 | 0 | 0 | 0 | 0 | 0 | 0 | 0 | 45.74 | 83.79 | 0 | 0 | 15.99 | 0 | 5.47 | 15.3 | 27.21 | 1.24 | 194.74 | 145.52 | 338.142 | 1468.52 | 0 | 0 | 0 | 395.208 | 783.497 | 2025.88 | 96.4985 | 5107.74 | 393.753 | 0 | 0 | 0 | 158.549 | 0 | 43.6697 | 0 | 0 | 595.971 | 0 | 0 | 0 | 0 | 0 | 0 | 0 | 0 | 0 | 0 | 48.05 | 67.15 | 0 | 0 | 15.99 | 5.47 | 15.31 | 27.21 | 1.24 | 180.42 | 131.19 | CA Residential 2016, Vers. 1.0 | CSE 0.813 EXE |  | MPCBECC | 0 | 3.5987 | 0 | 0 | 0 | 0.058564 | 0.11923 | 0.25847 | 0.008495 | 4.0435 | 3.5987 | 0 | 2.8292 | 0 | 0 | 0 | 0.058564 | 0.11933 | 0.25847 | 0.008495 | 3.274 | 2.8292 | -0.76945 | -0.76955 | -7.937 | -10.9231
2016-08-31 17:01 | U13R06 | v27 EAA R38V HVAC WorseV | Proposed and Standard | FAIL | -14.33 | 0 | 318.806 | 1741.33 | 0 | 0 | 0 | 395.208 | 782.32 | 2025.88 | 96.4985 | 5360.05 | 375.455 | 0 | 0 | 0 | 158.549 | 0 | 43.6697 | 0 | 0 | 577.674 | 0 | 0 | 0 | 0 | 0 | 0 | 0 | 0 | 0 | 0 | 45.74 | 83.79 | 0 | 0 | 15.99 | 0 | 5.47 | 15.3 | 27.21 | 1.24 | 194.74 | 145.52 | 338.142 | 1468.52 | 0 | 0 | 0 | 395.208 | 783.497 | 2025.88 | 96.4985 | 5107.74 | 393.753 | 0 | 0 | 0 | 158.549 | 0 | 43.6697 | 0 | 0 | 595.971 | 0 | 0 | 0 | 0 | 0 | 0 | 0 | 0 | 0 | 0 | 48.05 | 67.15 | 0 | 0 | 15.99 | 5.47 | 15.31 | 27.21 | 1.24 | 180.42 | 131.19 | CA Residential 2016, Vers. 1.0 | CSE 0.813 EXE |  | MPCBECC | 0 | 3.5987 | 0 | 0 | 0 | 0.058564 | 0.11923 | 0.25847 | 0.008495 | 4.0435 | 3.5987 | 0 | 2.8292 | 0 | 0 | 0 | 0.058564 | 0.11933 | 0.25847 | 0.008495 | 3.274 | 2.8292 | -0.76945 | -0.76955 | -7.937 | -10.9231
2016-08-31 17:01 | U13R07 | v27 EAA R38V HVAC Equal | Proposed and Standard | PASS | 12.45 | 0 | 313.467 | 1201.34 | 0 | 0 | 0 | 395.208 | 782.318 | 2025.88 | 96.4985 | 4814.71 | 365.019 | 0 | 0 | 0 | 158.549 | 0 | 43.6697 | 0 | 0 | 567.238 | 0 | 0 | 0 | 0 | 0 | 0 | 0 | 0 | 0 | 0 | 44.51 | 58.24 | 0 | 0 | 15.99 | 0 | 5.47 | 15.3 | 27.21 | 1.24 | 167.96 | 118.74 | 338.142 | 1468.52 | 0 | 0 | 0 | 395.208 | 783.497 | 2025.88 | 96.4985 | 5107.74 | 393.753 | 0 | 0 | 0 | 158.549 | 0 | 43.6697 | 0 | 0 | 595.971 | 0 | 0 | 0 | 0 | 0 | 0 | 0 | 0 | 0 | 0 | 48.05 | 67.15 | 0 | 0 | 15.99 | 5.47 | 15.31 | 27.21 | 1.24 | 180.42 | 131.19 | CA Residential 2016, Vers. 1.0 | CSE 0.813 EXE |  | MPCBECC | 0 | 2.5089 | 0 | 0 | 0 | 0.058564 | 0.11922 | 0.25847 | 0.008495 | 2.9536 | 2.5089 | 0 | 2.8292 | 0 | 0 | 0 | 0.058564 | 0.11933 | 0.25847 | 0.008495 | 3.274 | 2.8292 | 0.32042 | 0.32031 | 6.9061 | 9.4901
2016-08-31 17:01 | U13R08 | v27 EAA R38V HVAC EqualV | Proposed and Standard | PASS | 88.22 | 0 | 313.467 | 1201.34 | 0 | 0 | 0 | 395.208 | 782.318 | 2025.88 | 96.4985 | 4814.71 | 365.019 | 0 | 0 | 0 | 158.549 | 0 | 43.6697 | 0 | 0 | 567.238 | 0 | 0 | 0 | 0 | 0 | 0 | 0 | 0 | 0 | 0 | 44.51 | 58.24 | 0 | 0 | 15.99 | 0 | 5.47 | 15.3 | 27.21 | 1.24 | 167.96 | 118.74 | 372.973 | 2973.06 | 0 | 0 | 0 | 395.208 | 783.456 | 2025.88 | 96.4985 | 6647.07 | 450.138 | 0 | 0 | 0 | 158.549 | 0 | 43.6697 | 0 | 0 | 652.356 | 0 | 0 | 0 | 0 | 0 | 0 | 0 | 0 | 0 | 0 | 54.78 | 136.19 | 0 | 0 | 15.99 | 5.47 | 15.31 | 27.21 | 1.24 | 256.19 | 206.96 | CA Residential 2016, Vers. 1.0 | CSE 0.813 EXE |  | MPCBECC | 0 | 2.5089 | 0 | 0 | 0 | 0.058564 | 0.11922 | 0.25847 | 0.008495 | 2.9536 | 2.5089 | 0 | 5.7311 | 0 | 0 | 0 | 0.058564 | 0.11935 | 0.25847 | 0.008495 | 6.176 | 5.7311 | 3.2224 | 3.2222 | 34.4393 | 42.6266
2016-08-31 17:01 | U13R09 | v27 EAA R38V HVAC Better | Proposed and Standard | PASS | 30.96 | 0 | 174.872 | 960.941 | 0 | 0 | 0 | 395.208 | 782.31 | 2025.88 | 96.4985 | 4435.71 | 317.993 | 0 | 0 | 0 | 158.549 | 0 | 43.6697 | 0 | 0 | 520.212 | 0 | 0 | 0 | 0 | 0 | 0 | 0 | 0 | 0 | 0 | 37.66 | 46.58 | 0 | 0 | 15.99 | 0 | 5.47 | 15.3 | 27.21 | 1.24 | 149.45 | 100.23 | 338.142 | 1468.52 | 0 | 0 | 0 | 395.208 | 783.497 | 2025.88 | 96.4985 | 5107.74 | 393.753 | 0 | 0 | 0 | 158.549 | 0 | 43.6697 | 0 | 0 | 595.971 | 0 | 0 | 0 | 0 | 0 | 0 | 0 | 0 | 0 | 0 | 48.05 | 67.15 | 0 | 0 | 15.99 | 5.47 | 15.31 | 27.21 | 1.24 | 180.42 | 131.19 | CA Residential 2016, Vers. 1.0 | CSE 0.813 EXE |  | MPCBECC | 0 | 2.0062 | 0 | 0 | 0 | 0.058564 | 0.11919 | 0.25847 | 0.008495 | 2.4509 | 2.0062 | 0 | 2.8292 | 0 | 0 | 0 | 0.058564 | 0.11933 | 0.25847 | 0.008495 | 3.274 | 2.8292 | 0.82313 | 0.823 | 17.1655 | 23.5994
2016-08-31 17:01 | U13R10 | v27 EAA R38V HVAC BetterV | Proposed and Standard | PASS | 106.73 | 0 | 174.872 | 960.941 | 0 | 0 | 0 | 395.208 | 782.31 | 2025.88 | 96.4985 | 4435.71 | 317.993 | 0 | 0 | 0 | 158.549 | 0 | 43.6697 | 0 | 0 | 520.212 | 0 | 0 | 0 | 0 | 0 | 0 | 0 | 0 | 0 | 0 | 37.66 | 46.58 | 0 | 0 | 15.99 | 0 | 5.47 | 15.3 | 27.21 | 1.24 | 149.45 | 100.23 | 372.973 | 2973.06 | 0 | 0 | 0 | 395.208 | 783.456 | 2025.88 | 96.4985 | 6647.07 | 450.138 | 0 | 0 | 0 | 158.549 | 0 | 43.6697 | 0 | 0 | 652.356 | 0 | 0 | 0 | 0 | 0 | 0 | 0 | 0 | 0 | 0 | 54.78 | 136.19 | 0 | 0 | 15.99 | 5.47 | 15.31 | 27.21 | 1.24 | 256.19 | 206.96 | CA Residential 2016, Vers. 1.0 | CSE 0.813 EXE |  | MPCBECC | 0 | 2.0062 | 0 | 0 | 0 | 0.058564 | 0.11919 | 0.25847 | 0.008495 | 2.4509 | 2.0062 | 0 | 5.7311 | 0 | 0 | 0 | 0.058564 | 0.11935 | 0.25847 | 0.008495 | 6.176 | 5.7311 | 3.7251 | 3.7249 | 41.6644 | 51.5704
2016-08-30 13:45 | U13R10 | v27 EAA R38V HVAC BetterV | Proposed and Standard | PASS | 106.73 | 0 | 174.872 | 960.941 | 0 | 0 | 0 | 395.208 | 782.31 | 2025.88 | 96.4985 | 4435.71 | 317.993 | 0 | 0 | 0 | 158.549 | 0 | 43.6697 | 0 | 0 | 520.212 | 0 | 0 | 0 | 0 | 0 | 0 | 0 | 0 | 0 | 0 | 37.66 | 46.58 | 0 | 0 | 15.99 | 0 | 5.47 | 15.3 | 27.21 | 1.24 | 149.45 | 100.23 | 372.973 | 2973.06 | 0 | 0 | 0 | 395.208 | 783.456 | 2025.88 | 96.4985 | 6647.07 | 450.138 | 0 | 0 | 0 | 158.549 | 0 | 43.6697 | 0 | 0 | 652.356 | 0 | 0 | 0 | 0 | 0 | 0 | 0 | 0 | 0 | 0 | 54.78 | 136.19 | 0 | 0 | 15.99 | 5.47 | 15.31 | 27.21 | 1.24 | 256.19 | 206.96 | CA Residential 2016, Vers. 1.0 | CSE 0.813 EXE |  | MPCBECC | 0 | 2.0062 | 0 | 0 | 0 | 0.058564 | 0.11919 | 0.25847 | 0.008495 | 2.4509 | 2.0062 | 0 | 5.7311 | 0 | 0 | 0 | 0.058564 | 0.11935 | 0.25847 | 0.008495 | 6.176 | 5.7311 | 3.7251 | 3.7249 | 41.6644 | 51.5704

## ReferenceLookups
This tab should not be modified. Contains reference lookup data that drive rest of spreadsheet |  |  |  | Filename | Filename | Filename
These are preset to match the format of the CBECC-Res AnalysisResults.csv file as of 11/18/2013 with PV Credit Column Added |  |  |  | Without | Without | Column
|  |  |  | Path | Extension
ReferenceFile | IA | If the column for the file name is changed, column L of this tab must be updated |  | U01R01 | U01R01 | U01R01 | Column N may need to be modified for different software.
Reference | 'Reference'!$A$1:$IA$1000 |  | Array that includes all data that needs to be searched in results | U01R02 | U01R02 | U01R02 | to return just the filename such as T01R01.
ReferenceFileName | 'ReferenceLookups'!$N$1:$N$1000 |  | Column that includes only the file name (eg T02R01) | U01R03 | U01R03 | U01R03 | The filename must be in the same row as in the Reference tab
|  |  |  | U01R04 | U01R04 | U01R04
| Column |  |  | U01R05 | U01R05 | U01R05 | Column L removes path name if present
| Number |  |  | U01R06 | U01R06 | U01R06 | Column M removes extension if present
Proposed |  |  |  | U01R07 | U01R07 | U01R07 | Column N removes /N,/E,/W,/S and replaces with filename if present
ReferenceProposedSpcHeat | 38 |  |  | U01R08 | U01R08 | U01R08
ReferenceProposedSpcCool | 39 |  |  | U01R09 | U01R09 | U01R09
ReferenceProposedIAQVent | 40 |  |  | U01R10 | U01R10 | U01R10
ReferenceProposedOtherHVAC | 41 |  |  | U01R11 | U01R11 | U01R11
ReferenceProposedWtrHeat | 42 |  |  | U01R12 | U01R12 | U01R12
ReferenceProposedSolar | 43 |  | Software does not have this value, so point to 0 column for now | U01R13 | U01R13 | U01R13
ReferenceProposedTotal | 49 |  |  | U01R14 | U01R14 | U01R14
ReferenceProposedEDR | 7 |  |  | U01R15 | U01R15 | U01R15
Standard |  |  |  | U01R16 | U01R16 | U01R16
ReferenceStandardSpcHeat | 80 |  |  | U02R01 | U02R01 | U02R01
ReferenceStandardSpcCool | 81 |  |  | U02R02 | U02R02 | U02R02
ReferenceStandardIAQVent | 82 |  |  | U02R03 | U02R03 | U02R03
ReferenceStandardOtherHVAC | 83 |  |  | U02R04 | U02R04 | U02R04
ReferenceStandardWtrHeat | 84 |  |  | U02R05 | U02R05 | U02R05
ReferenceStandardSolar | 0 |  | Software does not have this value, so point to 0 column for now | U02R06 | U02R06 | U02R06
ReferenceStandardTotal | 90 |  |  | U02R07 | U02R07 | U02R07
ReferenceStandardEDR | 235 |  |  | U02R08 | U02R08 | U02R08
|  |  |  | U02R09 | U02R09 | U02R09
ReferenceFileArray | From | To |  | U02R10 | U02R10 | U02R10
| U09R02/N | U09R05 | The T09 multiple orientation run case only uses 4 input files. | U02R11 | U02R11 | U02R11
| U09R02/E | U09R02 | The data in this table is used to map the 4 file names into the T09 names | U02R12 | U02R12 | U02R12
| U09R02/S | U09R03 |  | U02R13 | U02R13 | U02R13
| U09R02/W | U09R04 | Reorded in v18 to make east facing first map to work with CBECC-Res | U02R14 | U02R14 | U02R14
| U09R07/N | U09R10 |  | U02R15 | U02R15 | U02R15
| U09R07/E | U09R07 |  | U02R16 | U02R16 | U02R16
| U09R07/S | U09R08 |  | U03R01 | U03R01 | U03R01
| U09R07/W | U09R09 |  | U03R02 | U03R02 | U03R02
|  |  |  | U03R03 | U03R03 | U03R03
|  |  |  | U03R04 | U03R04 | U03R04
|  |  |  | U03R05 | U03R05 | U03R05
|  |  |  | U03R06 | U03R06 | U03R06
|  |  |  | U03R07 | U03R07 | U03R07
|  |  |  | U03R08 | U03R08 | U03R08
|  |  |  | U03R09 | U03R09 | U03R09
|  |  |  | U03R10 | U03R10 | U03R10
|  |  |  | U03R11 | U03R11 | U03R11
|  |  |  | U03R12 | U03R12 | U03R12
|  |  |  | U03R13 | U03R13 | U03R13
|  |  |  | U03R14 | U03R14 | U03R14
|  |  |  | U03R15 | U03R15 | U03R15
|  |  |  | U03R16 | U03R16 | U03R16
|  |  |  | U04R01 | U04R01 | U04R01
|  |  |  | U04R02 | U04R02 | U04R02
|  |  |  | U04R03 | U04R03 | U04R03
|  |  |  | U04R04 | U04R04 | U04R04
|  |  |  | U04R05 | U04R05 | U04R05
|  |  |  | U04R06 | U04R06 | U04R06
|  |  |  | U04R07 | U04R07 | U04R07
|  |  |  | U04R08 | U04R08 | U04R08
|  |  |  | U04R09 | U04R09 | U04R09
|  |  |  | U04R10 | U04R10 | U04R10
|  |  |  | U04R11 | U04R11 | U04R11
|  |  |  | U04R12 | U04R12 | U04R12
|  |  |  | U04R13 | U04R13 | U04R13
|  |  |  | U04R14 | U04R14 | U04R14
|  |  |  | U04R15 | U04R15 | U04R15
|  |  |  | U04R16 | U04R16 | U04R16
|  |  |  | U05R01 | U05R01 | U05R01
|  |  |  | U05R02 | U05R02 | U05R02
|  |  |  | U05R03 | U05R03 | U05R03
|  |  |  | U05R04 | U05R04 | U05R04
|  |  |  | U05R05 | U05R05 | U05R05
|  |  |  | U05R06 | U05R06 | U05R06
|  |  |  | U05R07 | U05R07 | U05R07
|  |  |  | U05R08 | U05R08 | U05R08
|  |  |  | U05R09 | U05R09 | U05R09
|  |  |  | U05R10 | U05R10 | U05R10
|  |  |  | U05R11 | U05R11 | U05R11
|  |  |  | U05R12 | U05R12 | U05R12
|  |  |  | U05R13 | U05R13 | U05R13
|  |  |  | U05R14 | U05R14 | U05R14
|  |  |  | U05R15 | U05R15 | U05R15
|  |  |  | U05R16 | U05R16 | U05R16
|  |  |  | U06R01 | U06R01 | U06R01
|  |  |  | U06R02 | U06R02 | U06R02
|  |  |  | U06R03 | U06R03 | U06R03
|  |  |  | U06R04 | U06R04 | U06R04
|  |  |  | U06R05 | U06R05 | U06R05
|  |  |  | U06R06 | U06R06 | U06R06
|  |  |  | U06R07 | U06R07 | U06R07
|  |  |  | U06R08 | U06R08 | U06R08
|  |  |  | U06R09 | U06R09 | U06R09
|  |  |  | U06R10 | U06R10 | U06R10
|  |  |  | U06R11 | U06R11 | U06R11
|  |  |  | U06R12 | U06R12 | U06R12
|  |  |  | U06R13 | U06R13 | U06R13
|  |  |  | U06R14 | U06R14 | U06R14
|  |  |  | U06R15 | U06R15 | U06R15
|  |  |  | U06R16 | U06R16 | U06R16
|  |  |  | U07R01 | U07R01 | U07R01
|  |  |  | U07R02 | U07R02 | U07R02
|  |  |  | U07R03 | U07R03 | U07R03
|  |  |  | U07R04 | U07R04 | U07R04
|  |  |  | U07R05 | U07R05 | U07R05
|  |  |  | U07R06 | U07R06 | U07R06
|  |  |  | U07R07 | U07R07 | U07R07
|  |  |  | U07R08 | U07R08 | U07R08
|  |  |  | U07R09 | U07R09 | U07R09
|  |  |  | U07R10 | U07R10 | U07R10
|  |  |  | U08R01 | U08R01 | U08R01
|  |  |  | U08R02 | U08R02 | U08R02
|  |  |  | U08R03 | U08R03 | U08R03
|  |  |  | U08R04 | U08R04 | U08R04
|  |  |  | U08R05 | U08R05 | U08R05
|  |  |  | U08R06 | U08R06 | U08R06
|  |  |  | U08R07 | U08R07 | U08R07
|  |  |  | U08R08 | U08R08 | U08R08
|  |  |  | U08R09 | U08R09 | U08R09
|  |  |  | U08R10 | U08R10 | U08R10
|  |  |  | U09R01 | U09R01 | U09R01
|  |  |  | U09R02/N | U09R02/N | U09R05
|  |  |  | U09R02/E | U09R02/E | U09R02
|  |  |  | U09R02/S | U09R02/S | U09R03
|  |  |  | U09R02/W | U09R02/W | U09R04
|  |  |  | U09R06 | U09R06 | U09R06
|  |  |  | U09R07/N | U09R07/N | U09R10
|  |  |  | U09R07/E | U09R07/E | U09R07
|  |  |  | U09R07/S | U09R07/S | U09R08
|  |  |  | U09R07/W | U09R07/W | U09R09
|  |  |  | U10R01 | U10R01 | U10R01
|  |  |  | U10R02 | U10R02 | U10R02
|  |  |  | U10R03 | U10R03 | U10R03
|  |  |  | U10R04 | U10R04 | U10R04
|  |  |  | U10R05 | U10R05 | U10R05
|  |  |  | U10R06 | U10R06 | U10R06
|  |  |  | U10R07 | U10R07 | U10R07
|  |  |  | U10R08 | U10R08 | U10R08
|  |  |  | U10R09 | U10R09 | U10R09
|  |  |  | U10R10 | U10R10 | U10R10
|  |  |  | U11R01 | U11R01 | U11R01
|  |  |  | U11R02 | U11R02 | U11R02
|  |  |  | U11R03 | U11R03 | U11R03
|  |  |  | U11R04 | U11R04 | U11R04
|  |  |  | U11R05 | U11R05 | U11R05
|  |  |  | U11R06 | U11R06 | U11R06
|  |  |  | U11R07 | U11R07 | U11R07
|  |  |  | U11R08 | U11R08 | U11R08
|  |  |  | U11R09 | U11R09 | U11R09
|  |  |  | U11R10 | U11R10 | U11R10
|  |  |  | U12R01 | U12R01 | U12R01
|  |  |  | U12R02 | U12R02 | U12R02
|  |  |  | U12R03 | U12R03 | U12R03
|  |  |  | U12R04 | U12R04 | U12R04
|  |  |  | U12R05 | U12R05 | U12R05
|  |  |  | U12R06 | U12R06 | U12R06
|  |  |  | U12R07 | U12R07 | U12R07
|  |  |  | U12R08 | U12R08 | U12R08
|  |  |  | U12R09 | U12R09 | U12R09
|  |  |  | U12R10 | U12R10 | U12R10
|  |  |  | U13R01 | U13R01 | U13R01
|  |  |  | U13R02 | U13R02 | U13R02
|  |  |  | U13R03 | U13R03 | U13R03
|  |  |  | U13R04 | U13R04 | U13R04
|  |  |  | U13R05 | U13R05 | U13R05
|  |  |  | U13R06 | U13R06 | U13R06
|  |  |  | U13R07 | U13R07 | U13R07
|  |  |  | U13R08 | U13R08 | U13R08
|  |  |  | U13R09 | U13R09 | U13R09
|  |  |  | U13R10 | U13R10 | U13R10
|  |  |  | U13R10 | U13R10 | U13R10

## Candidate
2016-09-01 10:35 | 670 | U | 166 | 0 |  |  | Proposed Model Site Electric Use | [9 empty] | Proposed Model Site Natural Gas Use | [9 empty] | Proposed Model Site Other Fuel Use | [9 empty] | Proposed Model TDV | [11 empty] | Standard Model Site Electric Use | [9 empty] | Standard Model Site Natural Gas Use | [9 empty] | Standard Model Site Other Fuel Use | [9 empty] | Standard Model TDV | [10 empty] | Software Versions |  |  |  | Proposed Model Electric Demand | [10 empty] | Standard Model Electric Demand | [10 empty] | Savings Results |  |  |  | CAHP-SF / CAHP-MF / CMFNH Results | [8 empty] | Proposed Design Rating Model Site Electric Use | [10 empty] | Proposed Design Rating Model Site Natural Gas Use | [9 empty] | Proposed Design Rating Model Site Other Fuel Use | [9 empty] | Proposed Design Rating Model TDV | [10 empty] | Proposed Design Rating Model Electric Demand | [10 empty] | Reference Design Rating Model Site Electric Use | [9 empty] | Reference Design Rating Model Site Natural Gas Use | [9 empty] | Reference Design Rating Model Site Other Fuel Use | [9 empty] | Reference Design Rating Model TDV | [9 empty] | Reference Design Rating Model Electric Demand | [9 empty] | Energy Design Ratings
| Project |  |  | Pass / | Compliance | Design | Spc Heat | Spc Cool | IAQ Vent | Other HVAC | Wtr Heat | Ins Light | Appl & Cook | Plug Lds | Exterior | TOTAL | Spc Heat | Spc Cool | IAQ Vent | Other HVAC | Wtr Heat | Ins Light | Appl & Cook | Plug Lds | Exterior | TOTAL | Spc Heat | Spc Cool | IAQ Vent | Other HVAC | Wtr Heat | Ins Light | Appl & Cook | Plug Lds | Exterior | TOTAL | Spc Heat | Spc Cool | IAQ Vent | Other HVAC | Wtr Heat | PV Credit | Ins Light | Appl & Cook | Plug Lds | Exterior | TOTAL | Comp Total | Spc Heat | Spc Cool | IAQ Vent | Other HVAC | Wtr Heat | Ins Light | Appl & Cook | Plug Lds | Exterior | TOTAL | Spc Heat | Spc Cool | IAQ Vent | Other HVAC | Wtr Heat | Ins Light | Appl & Cook | Plug Lds | Exterior | TOTAL | Spc Heat | Spc Cool | IAQ Vent | Other HVAC | Wtr Heat | Ins Light | Appl & Cook | Plug Lds | Exterior | TOTAL | Spc Heat | Spc Cool | IAQ Vent | Other HVAC | Wtr Heat | Ins Light | Appl & Cook | Plug Lds | Exterior | TOTAL | Comp Total | Compliance |  |  | End User | Spc Heat | Spc Cool | IAQ Vent | Other HVAC | Wtr Heat | Ins Light | Appl & Cook | Plug Lds | Exterior | TOTAL | Comp Total | Spc Heat | Spc Cool | IAQ Vent | Other HVAC | Wtr Heat | Ins Light | Appl & Cook | Plug Lds | Exterior | TOTAL | Comp Total | Total Demand | Compliance Demand | Total TDV | Compliance TDV | Zero Energy Ready Kicker | Future Code Kicker | High Efficacy Licker | Low Use Kicker | Ultra Low Use Kicker | Initial Score | Initial Incentive | Final Score | Final Incentive | Spc Heat | Spc Cool | IAQ Vent | Other HVAC | Wtr Heat | PV | Ins Light | Appl & Cook | Plug Lds | Exterior | TOTAL | Spc Heat | Spc Cool | IAQ Vent | Other HVAC | Wtr Heat | Ins Light | Appl & Cook | Plug Lds | Exterior | TOTAL | Spc Heat | Spc Cool | IAQ Vent | Other HVAC | Wtr Heat | Ins Light | Appl & Cook | Plug Lds | Exterior | TOTAL | Spc Heat | Spc Cool | IAQ Vent | Other HVAC | Wtr Heat | PV Credit | Ins Light | Appl & Cook | Plug Lds | Exterior | TOTAL | Spc Heat | Spc Cool | IAQ Vent | Other HVAC | Wtr Heat | PV | Ins Light | Appl & Cook | Plug Lds | Exterior | TOTAL | Spc Heat | Spc Cool | IAQ Vent | Other HVAC | Wtr Heat | Ins Light | Appl & Cook | Plug Lds | Exterior | TOTAL | Spc Heat | Spc Cool | IAQ Vent | Other HVAC | Wtr Heat | Ins Light | Appl & Cook | Plug Lds | Exterior | TOTAL | Spc Heat | Spc Cool | IAQ Vent | Other HVAC | Wtr Heat | Ins Light | Appl & Cook | Plug Lds | Exterior | TOTAL | Spc Heat | Spc Cool | IAQ Vent | Other HVAC | Wtr Heat | Ins Light | Appl & Cook | Plug Lds | Exterior | TOTAL | Spc Heat | Spc Cool | IAQ Vent | Other HVAC | Wtr Heat | Ins Light | Appl & Cook | Plug Lds | Exterior | TOTAL | Excluding | Only | Standard
Run Date/Time | Path/File | Run Title | Analysis Type | Fail | Margin | Rating | (kWh) | (kWh) | (kWh) | (kWh) | (kWh) | (kWh) | (kWh) | (kWh) | (kWh) | (kWh) | (Therms) | (Therms) | (Therms) | (Therms) | (Therms) | (Therms) | (Therms) | (Therms) | (Therms) | (Therms) | (MMBtu) | (MMBtu) | (MMBtu) | (MMBtu) | (MMBtu) | (MMBtu) | (MMBtu) | (MMBtu) | (MMBtu) | (MMBtu) | (kTDV/ft2-yr) | (kTDV/ft2-yr) | (kTDV/ft2-yr) | (kTDV/ft2-yr) | (kTDV/ft2-yr) | (kTDV/ft2-yr) | (kTDV/ft2-yr) | (kTDV/ft2-yr) | (kTDV/ft2-yr) | (kTDV/ft2-yr) | (kTDV/ft2-yr) | (kTDV/ft2-yr) | (kWh) | (kWh) | (kWh) | (kWh) | (kWh) | (kWh) | (kWh) | (kWh) | (kWh) | (kWh) | (Therms) | (Therms) | (Therms) | (Therms) | (Therms) | (Therms) | (Therms) | (Therms) | (Therms) | (Therms) | (MMBtu) | (MMBtu) | (MMBtu) | (MMBtu) | (MMBtu) | (MMBtu) | (MMBtu) | (MMBtu) | (MMBtu) | (MMBtu) | (kTDV/ft2-yr) | (kTDV/ft2-yr) | (kTDV/ft2-yr) | (kTDV/ft2-yr) | (kTDV/ft2-yr) | (kTDV/ft2-yr) | (kTDV/ft2-yr) | (kTDV/ft2-yr) | (kTDV/ft2-yr) | (kTDV/ft2-yr) | (kTDV/ft2-yr) | Ruleset | CSE | CEC DHW | Application | (kW) | (kW) | (kW) | (kW) | (kW) | (kW) | (kW) | (kW) | (kW) | (kW) | (kW) | (kW) | (kW) | (kW) | (kW) | (kW) | (kW) | (kW) | (kW) | (kW) | (kW) | (kW) | (kW) | (kW) | (%) | (%) | (0 or 5) | (0 or 3) | (0 or 5) | (0 or 5) | (0 or 5) | (int) | ($) | (int) | ($) | (kWh) | (kWh) | (kWh) | (kWh) | (kWh) | (kWh) | (kWh) | (kWh) | (kWh) | (kWh) | (kWh) | (Therms) | (Therms) | (Therms) | (Therms) | (Therms) | (Therms) | (Therms) | (Therms) | (Therms) | (Therms) | (MMBtu) | (MMBtu) | (MMBtu) | (MMBtu) | (MMBtu) | (MMBtu) | (MMBtu) | (MMBtu) | (MMBtu) | (MMBtu) | (kTDV/ft2-yr) | (kTDV/ft2-yr) | (kTDV/ft2-yr) | (kTDV/ft2-yr) | (kTDV/ft2-yr) | (kTDV/ft2-yr) | (kTDV/ft2-yr) | (kTDV/ft2-yr) | (kTDV/ft2-yr) | (kTDV/ft2-yr) | (kTDV/ft2-yr) | (kW) | (kW) | (kW) | (kW) | (kW) | (kW) | (kW) | (kW) | (kW) | (kW) | (kW) | (kWh) | (kWh) | (kWh) | (kWh) | (kWh) | (kWh) | (kWh) | (kWh) | (kWh) | (kWh) | (Therms) | (Therms) | (Therms) | (Therms) | (Therms) | (Therms) | (Therms) | (Therms) | (Therms) | (Therms) | (MMBtu) | (MMBtu) | (MMBtu) | (MMBtu) | (MMBtu) | (MMBtu) | (MMBtu) | (MMBtu) | (MMBtu) | (MMBtu) | (kTDV/ft2-yr) | (kTDV/ft2-yr) | (kTDV/ft2-yr) | (kTDV/ft2-yr) | (kTDV/ft2-yr) | (kTDV/ft2-yr) | (kTDV/ft2-yr) | (kTDV/ft2-yr) | (kTDV/ft2-yr) | (kTDV/ft2-yr) | (kW) | (kW) | (kW) | (kW) | (kW) | (kW) | (kW) | (kW) | (kW) | (kW) | PV | PV | Design
2016-09-01 10:36 | U01R01 | v28 01 S21 G20 M01 | Proposed and Standard | PASS | 0 | 57.2557 | 315.019 | 0 | 111.69 | 0 | 0 | 505.557 | 889.016 | 2025.88 | 119.621 | 3966.79 | 366.858 | 0 | 0 | 0 | 129.651 | 0 | 43.6697 | 0 | 0 | 540.179 | 0 | 0 | 0 | 0 | 0 | 0 | 0 | 0 | 0 | 0 | 34 | 0 | 1.17 | 0 | 10.27 | 0 | 5.44 | 13.06 | 21.44 | 1.2 | 86.58 | 45.44 | 315.018 | 0 | 111.69 | 0 | 0 | 505.557 | 889.016 | 2025.88 | 119.621 | 3966.79 | 366.857 | 0 | 0 | 0 | 129.651 | 0 | 43.6697 | 0 | 0 | 540.178 | 0 | 0 | 0 | 0 | 0 | 0 | 0 | 0 | 0 | 0 | 34 | 0 | 1.17 | 0 | 10.27 | 5.44 | 13.06 | 21.44 | 1.2 | 86.58 | 45.44 | CA Residential 2016, Vers. 1.0 | CSE 0.813 EXE |  | MPCBECC | 1.3121e-09 | 0 | 0.012754 | 0 | 0 | 0.074916 | 0.13228 | 0.25847 | 0.010531 | 0.48895 | 0.012754 | 1.3121e-09 | 0 | 0.012754 | 0 | 0 | 0.074916 | 0.13228 | 0.25847 | 0.010531 | 0.48895 | 0.012754 | 0 | 0 | 0 | 0 | [9 empty] | 315.019 | 0 | 111.69 | 0 | 0 | 0 | 505.557 | 889.016 | 2025.88 | 119.621 | 3966.79 | 366.858 | 0 | 0 | 0 | 129.651 | 0 | 43.6697 | 0 | 0 | 540.179 | 0 | 0 | 0 | 0 | 0 | 0 | 0 | 0 | 0 | 0 | 34 | 0 | 1.17 | 0 | 10.27 | 0 | 5.44 | 13.06 | 21.44 | 1.2 | 86.58 | 1.3121e-09 | 0 | 0.012754 | 0 | 0 | 0 | 0.074916 | 0.13228 | 0.25847 | 0.010531 | 0.48895 | 419.189 | 0 | 111.69 | 0 | 0 | 2135 | 930.001 | 2637.81 | 297.5 | 6531.19 | 348.879 | 0 | 0 | 0 | 183.466 | 0 | 65.4 | 0 | 0 | 597.745 | 0 | 0 | 0 | 0 | 0 | 0 | 0 | 0 | 0 | 0 | 33.33 | 0 | 1.17 | 0 | 14.53 | 23.21 | 14.89 | 28.04 | 2.82 | 117.99 | 1.8028e-09 | 0 | 0.012754 | 0 | 0 | 0.3358 | 0.11074 | 0.35138 | 0.0041461 | 0.81482 | 57.2557 | 0 | 57.2557
2016-09-01 10:36 | U01R02 | v28 02 S21 G20 M01 | Proposed and Standard | PASS | 0 | 50.6128 | 212.216 | 6.1672 | 111.69 | 0 | 0 | 505.557 | 926.023 | 2025.88 | 119.621 | 3907.16 | 247.129 | 0 | 0 | 0 | 116.405 | 0 | 43.6697 | 0 | 0 | 407.204 | 0 | 0 | 0 | 0 | 0 | 0 | 0 | 0 | 0 | 0 | 23.73 | 0.36 | 1.17 | 0 | 9.26 | 0 | 5.44 | 13.69 | 21.46 | 1.2 | 76.31 | 34.52 | 212.216 | 6.1672 | 111.69 | 0 | 0 | 505.557 | 926.023 | 2025.88 | 119.621 | 3907.16 | 247.129 | 0 | 0 | 0 | 116.405 | 0 | 43.6697 | 0 | 0 | 407.204 | 0 | 0 | 0 | 0 | 0 | 0 | 0 | 0 | 0 | 0 | 23.73 | 0.36 | 1.17 | 0 | 9.26 | 5.44 | 13.69 | 21.46 | 1.2 | 76.31 | 34.52 | CA Residential 2016, Vers. 1.0 | CSE 0.813 EXE |  | MPCBECC | 0 | 0.011249 | 0.012754 | 0 | 0 | 0.074916 | 0.14302 | 0.25847 | 0.010531 | 0.51094 | 0.024003 | 0 | 0.011249 | 0.012754 | 0 | 0 | 0.074916 | 0.14302 | 0.25847 | 0.010531 | 0.51094 | 0.024003 | 0 | 0 | 0 | 0 | [9 empty] | 212.216 | 6.1672 | 111.69 | 0 | 0 | 0 | 505.557 | 926.023 | 2025.88 | 119.621 | 3907.16 | 247.129 | 0 | 0 | 0 | 116.405 | 0 | 43.6697 | 0 | 0 | 407.204 | 0 | 0 | 0 | 0 | 0 | 0 | 0 | 0 | 0 | 0 | 23.73 | 0.36 | 1.17 | 0 | 9.26 | 0 | 5.44 | 13.69 | 21.46 | 1.2 | 76.31 | 0 | 0.011249 | 0.012754 | 0 | 0 | 0 | 0.074916 | 0.14302 | 0.25847 | 0.010531 | 0.51094 | 455.723 | 63.2055 | 111.69 | 0 | 0 | 2135 | 930.001 | 2637.81 | 297.5 | 6630.93 | 379.271 | 0 | 0 | 0 | 170.803 | 0 | 65.4 | 0 | 0 | 615.474 | 0 | 0 | 0 | 0 | 0 | 0 | 0 | 0 | 0 | 0 | 37.39 | 3.55 | 1.17 | 0 | 13.59 | 23.29 | 14.9 | 28.13 | 2.81 | 124.83 | 0 | 0.13072 | 0.012754 | 0 | 0 | 0.3358 | 0.11074 | 0.35138 | 0.0041461 | 0.94554 | 50.6128 | 0 | 50.6128
2016-09-01 10:36 | U01R03 | v28 03 S21 G20 M01 | Proposed and Standard | PASS | 0 | 47.8076 | 129.868 | 0 | 111.69 | 0 | 0 | 505.557 | 919.538 | 2025.88 | 119.621 | 3812.16 | 151.225 | 0 | 0 | 0 | 116.887 | 0 | 43.6697 | 0 | 0 | 311.781 | 0 | 0 | 0 | 0 | 0 | 0 | 0 | 0 | 0 | 0 | 14.68 | 0 | 1.17 | 0 | 9.28 | 0 | 5.41 | 13.54 | 21.43 | 1.19 | 66.7 | 25.13 | 129.868 | 0 | 111.69 | 0 | 0 | 505.557 | 919.538 | 2025.88 | 119.621 | 3812.16 | 151.225 | 0 | 0 | 0 | 116.887 | 0 | 43.6697 | 0 | 0 | 311.781 | 0 | 0 | 0 | 0 | 0 | 0 | 0 | 0 | 0 | 0 | 14.68 | 0 | 1.17 | 0 | 9.28 | 5.41 | 13.54 | 21.43 | 1.19 | 66.7 | 25.13 | CA Residential 2016, Vers. 1.0 | CSE 0.813 EXE |  | MPCBECC | 0 | 0 | 0.012754 | 0 | 0 | 0.074916 | 0.13894 | 0.25847 | 0.010531 | 0.49561 | 0.012754 | 0 | 0 | 0.012754 | 0 | 0 | 0.074916 | 0.13894 | 0.25847 | 0.010531 | 0.49561 | 0.012754 | 0 | 0 | 0 | 0 | [9 empty] | 129.868 | 0 | 111.69 | 0 | 0 | 0 | 505.557 | 919.538 | 2025.88 | 119.621 | 3812.16 | 151.225 | 0 | 0 | 0 | 116.887 | 0 | 43.6697 | 0 | 0 | 311.781 | 0 | 0 | 0 | 0 | 0 | 0 | 0 | 0 | 0 | 0 | 14.68 | 0 | 1.17 | 0 | 9.28 | 0 | 5.41 | 13.54 | 21.43 | 1.19 | 66.7 | 0 | 0 | 0.012754 | 0 | 0 | 0 | 0.074916 | 0.13894 | 0.25847 | 0.010531 | 0.49561 | 387.177 | 0 | 111.69 | 0 | 0 | 2135 | 930.001 | 2637.81 | 297.5 | 6499.18 | 322.207 | 0 | 0 | 0 | 171.372 | 0 | 65.4 | 0 | 0 | 558.979 | 0 | 0 | 0 | 0 | 0 | 0 | 0 | 0 | 0 | 0 | 31.69 | 0 | 1.17 | 0 | 13.6 | 23.09 | 14.89 | 28.02 | 2.78 | 115.24 | 0 | 0 | 0.012754 | 0 | 0 | 0.3358 | 0.11074 | 0.35138 | 0.0041461 | 0.81482 | 47.8076 | 0 | 47.8076
2016-09-01 10:36 | U01R04 | v28 04 S21 G20 M01 | Proposed and Standard | PASS | 0 | 48.2446 | 149.8 | 24.5619 | 111.69 | 0 | 0 | 505.557 | 938.955 | 2025.88 | 119.621 | 3876.07 | 174.445 | 0 | 0 | 0 | 111.371 | 0 | 43.6697 | 0 | 0 | 329.486 | 0 | 0 | 0 | 0 | 0 | 0 | 0 | 0 | 0 | 0 | 16.82 | 1.6 | 1.17 | 0 | 8.87 | 0 | 5.46 | 13.77 | 21.48 | 1.2 | 70.37 | 28.46 | 149.8 | 24.5619 | 111.69 | 0 | 0 | 505.557 | 938.955 | 2025.88 | 119.621 | 3876.07 | 174.445 | 0 | 0 | 0 | 111.371 | 0 | 43.6697 | 0 | 0 | 329.486 | 0 | 0 | 0 | 0 | 0 | 0 | 0 | 0 | 0 | 0 | 16.82 | 1.6 | 1.17 | 0 | 8.87 | 5.46 | 13.77 | 21.48 | 1.2 | 70.37 | 28.46 | CA Residential 2016, Vers. 1.0 | CSE 0.813 EXE |  | MPCBECC | 0 | 0.15347 | 0.012754 | 0 | 0 | 0.074916 | 0.1466 | 0.25847 | 0.010531 | 0.65674 | 0.16622 | 0 | 0.15347 | 0.012754 | 0 | 0 | 0.074916 | 0.1466 | 0.25847 | 0.010531 | 0.65674 | 0.16622 | 0 | 0 | 0 | 0 | [9 empty] | 149.8 | 24.5619 | 111.69 | 0 | 0 | 0 | 505.557 | 938.955 | 2025.88 | 119.621 | 3876.07 | 174.445 | 0 | 0 | 0 | 111.371 | 0 | 43.6697 | 0 | 0 | 329.486 | 0 | 0 | 0 | 0 | 0 | 0 | 0 | 0 | 0 | 0 | 16.82 | 1.6 | 1.17 | 0 | 8.87 | 0 | 5.46 | 13.77 | 21.48 | 1.2 | 70.37 | 0 | 0.15347 | 0.012754 | 0 | 0 | 0 | 0.074916 | 0.1466 | 0.25847 | 0.010531 | 0.65674 | 351.056 | 151.226 | 111.69 | 0 | 0 | 2135 | 930.001 | 2637.81 | 297.5 | 6614.28 | 292.164 | 0 | 0 | 0 | 165.96 | 0 | 65.4 | 0 | 0 | 523.524 | 0 | 0 | 0 | 0 | 0 | 0 | 0 | 0 | 0 | 0 | 28.98 | 8.16 | 1.17 | 0 | 13.22 | 23.33 | 14.9 | 28.15 | 2.8 | 120.71 | 0 | 0.64194 | 0.012754 | 0 | 0 | 0.3358 | 0.11074 | 0.35138 | 0.0041461 | 1.4568 | 48.2446 | 0 | 48.2446
2016-09-01 10:36 | U01R05 | v28 05 S21 G20 M01 | Proposed and Standard | PASS | 0 | 44.6339 | 108.196 | 0 | 111.69 | 0 | 0 | 505.557 | 919.427 | 2025.88 | 119.621 | 3790.37 | 126.003 | 0 | 0 | 0 | 119.652 | 0 | 43.6697 | 0 | 0 | 289.325 | 0 | 0 | 0 | 0 | 0 | 0 | 0 | 0 | 0 | 0 | 12.03 | 0 | 1.17 | 0 | 9.48 | 0 | 5.36 | 13.44 | 21.36 | 1.19 | 64.03 | 22.68 | 108.196 | 0 | 111.69 | 0 | 0 | 505.557 | 919.427 | 2025.88 | 119.621 | 3790.37 | 126.003 | 0 | 0 | 0 | 119.652 | 0 | 43.6697 | 0 | 0 | 289.325 | 0 | 0 | 0 | 0 | 0 | 0 | 0 | 0 | 0 | 0 | 12.03 | 0 | 1.17 | 0 | 9.48 | 5.36 | 13.44 | 21.36 | 1.19 | 64.03 | 22.68 | CA Residential 2016, Vers. 1.0 | CSE 0.813 EXE |  | MPCBECC | 0 | 0 | 0.012754 | 0 | 0 | 0.074916 | 0.13846 | 0.25847 | 0.010531 | 0.49513 | 0.012754 | 0 | 0 | 0.012754 | 0 | 0 | 0.074916 | 0.13846 | 0.25847 | 0.010531 | 0.49513 | 0.012754 | 0 | 0 | 0 | 0 | [9 empty] | 108.196 | 0 | 111.69 | 0 | 0 | 0 | 505.557 | 919.427 | 2025.88 | 119.621 | 3790.37 | 126.003 | 0 | 0 | 0 | 119.652 | 0 | 43.6697 | 0 | 0 | 289.325 | 0 | 0 | 0 | 0 | 0 | 0 | 0 | 0 | 0 | 0 | 12.03 | 0 | 1.17 | 0 | 9.48 | 0 | 5.36 | 13.44 | 21.36 | 1.19 | 64.03 | 0 | 0 | 0.012754 | 0 | 0 | 0 | 0.074916 | 0.13846 | 0.25847 | 0.010531 | 0.49513 | 402.941 | 0 | 111.69 | 0 | 0 | 2135 | 930.001 | 2637.81 | 297.5 | 6514.94 | 335.364 | 0 | 0 | 0 | 174.023 | 0 | 65.4 | 0 | 0 | 574.788 | 0 | 0 | 0 | 0 | 0 | 0 | 0 | 0 | 0 | 0 | 32.38 | 0 | 1.17 | 0 | 13.79 | 22.84 | 14.87 | 27.86 | 2.78 | 115.69 | 2.6513e-15 | 0 | 0.012754 | 0 | 0 | 0.3358 | 0.11074 | 0.35138 | 0.0041461 | 0.81482 | 44.6339 | 0 | 44.6339
2016-09-01 10:36 | U01R06 | v28 06 S21 G20 M01 | Proposed and Standard | PASS | 0 | 51.0209 | 67.7378 | 35.9259 | 111.69 | 0 | 0 | 505.557 | 953.526 | 2025.88 | 119.621 | 3819.94 | 78.8804 | 0 | 0 | 0 | 106.275 | 0 | 43.6697 | 0 | 0 | 228.825 | 0 | 0 | 0 | 0 | 0 | 0 | 0 | 0 | 0 | 0 | 7.7 | 2.16 | 1.13 | 0 | 8.5 | 0 | 5.27 | 13.63 | 20.78 | 1.15 | 60.32 | 19.49 | 67.7377 | 35.9259 | 111.69 | 0 | 0 | 505.557 | 953.526 | 2025.88 | 119.621 | 3819.94 | 78.8803 | 0 | 0 | 0 | 106.275 | 0 | 43.6697 | 0 | 0 | 228.825 | 0 | 0 | 0 | 0 | 0 | 0 | 0 | 0 | 0 | 0 | 7.7 | 2.16 | 1.13 | 0 | 8.5 | 5.27 | 13.63 | 20.78 | 1.15 | 60.32 | 19.49 | CA Residential 2016, Vers. 1.0 | CSE 0.813 EXE |  | MPCBECC | 0 | 0.17299 | 0.012754 | 0 | 0 | 0.074916 | 0.14455 | 0.25847 | 0.010531 | 0.67421 | 0.18575 | 0 | 0.17299 | 0.012754 | 0 | 0 | 0.074916 | 0.14455 | 0.25847 | 0.010531 | 0.67421 | 0.18575 | 0 | 0 | 0 | 0 | [9 empty] | 67.7378 | 35.9259 | 111.69 | 0 | 0 | 0 | 505.557 | 953.526 | 2025.88 | 119.621 | 3819.94 | 78.8804 | 0 | 0 | 0 | 106.275 | 0 | 43.6697 | 0 | 0 | 228.825 | 0 | 0 | 0 | 0 | 0 | 0 | 0 | 0 | 0 | 0 | 7.7 | 2.16 | 1.13 | 0 | 8.5 | 0 | 5.27 | 13.63 | 20.78 | 1.15 | 60.32 | 0 | 0.17299 | 0.012754 | 0 | 0 | 0 | 0.074916 | 0.14455 | 0.25847 | 0.010531 | 0.67421 | 148.465 | 90.9263 | 111.69 | 0 | 0 | 2135 | 930.001 | 2637.81 | 297.5 | 6351.39 | 123.557 | 0 | 0 | 0 | 161.156 | 0 | 65.4 | 0 | 0 | 350.113 | 0 | 0 | 0 | 0 | 0 | 0 | 0 | 0 | 0 | 0 | 12.35 | 5.55 | 1.13 | 0 | 12.88 | 22.42 | 14.59 | 27.08 | 2.74 | 98.74 | 0 | 0.29979 | 0.012754 | 0 | 0 | 0.3358 | 0.11074 | 0.35138 | 0.0041461 | 1.1146 | 51.0209 | 0 | 51.0209
2016-09-01 10:36 | U01R07 | v28 07 S21 G20 M01 | Proposed and Standard | PASS | 0 | 49.7965 | 25.065 | 3.6508 | 111.69 | 0 | 0 | 505.557 | 955.102 | 2025.88 | 119.621 | 3746.57 | 29.1872 | 0 | 0 | 0 | 104.546 | 0 | 43.6697 | 0 | 0 | 177.403 | 0 | 0 | 0 | 0 | 0 | 0 | 0 | 0 | 0 | 0 | 2.75 | 0.3 | 1.17 | 0 | 8.2 | 0 | 5.54 | 13.89 | 21.65 | 1.22 | 54.72 | 12.42 | 25.065 | 3.6508 | 111.69 | 0 | 0 | 505.557 | 955.102 | 2025.88 | 119.621 | 3746.57 | 29.1872 | 0 | 0 | 0 | 104.546 | 0 | 43.6697 | 0 | 0 | 177.403 | 0 | 0 | 0 | 0 | 0 | 0 | 0 | 0 | 0 | 0 | 2.75 | 0.3 | 1.17 | 0 | 8.2 | 5.54 | 13.89 | 21.65 | 1.22 | 54.72 | 12.42 | CA Residential 2016, Vers. 1.0 | CSE 0.813 EXE |  | MPCBECC | 0 | 0.032055 | 0.012754 | 0 | 0 | 0.074916 | 0.14406 | 0.25847 | 0.010531 | 0.53279 | 0.044809 | 0 | 0.032055 | 0.012754 | 0 | 0 | 0.074916 | 0.14406 | 0.25847 | 0.010531 | 0.53279 | 0.044809 | 0 | 0 | 0 | 0 | [9 empty] | 25.065 | 3.6508 | 111.69 | 0 | 0 | 0 | 505.557 | 955.102 | 2025.88 | 119.621 | 3746.57 | 29.1872 | 0 | 0 | 0 | 104.546 | 0 | 43.6697 | 0 | 0 | 177.403 | 0 | 0 | 0 | 0 | 0 | 0 | 0 | 0 | 0 | 0 | 2.75 | 0.3 | 1.17 | 0 | 8.2 | 0 | 5.54 | 13.89 | 21.65 | 1.22 | 54.72 | 0 | 0.032055 | 0.012754 | 0 | 0 | 0 | 0.074916 | 0.14406 | 0.25847 | 0.010531 | 0.53279 | 60.1105 | 29.0237 | 111.69 | 0 | 0 | 2135 | 930.001 | 2637.81 | 297.5 | 6201.14 | 50.0238 | 0 | 0 | 0 | 159.6 | 0 | 65.4 | 0 | 0 | 275.024 | 0 | 0 | 0 | 0 | 0 | 0 | 0 | 0 | 0 | 0 | 4.85 | 2.38 | 1.17 | 0 | 12.51 | 23.59 | 14.88 | 28.26 | 2.93 | 90.57 | 0 | 0.1338 | 0.012754 | 0 | 0 | 0.3358 | 0.11074 | 0.35138 | 0.0041461 | 0.94862 | 49.7965 | 0 | 49.7965
2016-09-01 10:36 | U01R08 | v28 08 S21 G20 M01 | Proposed and Standard | PASS | 0 | 46.7554 | 35.3462 | 226.191 | 111.69 | 0 | 0 | 505.557 | 969.943 | 2025.88 | 119.621 | 3994.23 | 41.1607 | 0 | 0 | 0 | 101.841 | 0 | 43.6697 | 0 | 0 | 186.672 | 0 | 0 | 0 | 0 | 0 | 0 | 0 | 0 | 0 | 0 | 4.03 | 6.22 | 1.13 | 0 | 8.15 | 0 | 5.32 | 13.84 | 20.87 | 1.17 | 60.73 | 19.53 | 35.3462 | 226.191 | 111.69 | 0 | 0 | 505.557 | 969.943 | 2025.88 | 119.621 | 3994.23 | 41.1607 | 0 | 0 | 0 | 101.841 | 0 | 43.6697 | 0 | 0 | 186.672 | 0 | 0 | 0 | 0 | 0 | 0 | 0 | 0 | 0 | 0 | 4.03 | 6.22 | 1.13 | 0 | 8.15 | 5.32 | 13.84 | 20.87 | 1.17 | 60.73 | 19.53 | CA Residential 2016, Vers. 1.0 | CSE 0.813 EXE |  | MPCBECC | 0 | 0.45142 | 0.012754 | 0 | 0 | 0.074916 | 0.1492 | 0.25847 | 0.010531 | 0.95728 | 0.46417 | 0 | 0.45142 | 0.012754 | 0 | 0 | 0.074916 | 0.1492 | 0.25847 | 0.010531 | 0.95728 | 0.46417 | 0 | 0 | 0 | 0 | [9 empty] | 35.3462 | 226.191 | 111.69 | 0 | 0 | 0 | 505.557 | 969.943 | 2025.88 | 119.621 | 3994.23 | 41.1607 | 0 | 0 | 0 | 101.841 | 0 | 43.6697 | 0 | 0 | 186.672 | 0 | 0 | 0 | 0 | 0 | 0 | 0 | 0 | 0 | 0 | 4.03 | 6.22 | 1.13 | 0 | 8.15 | 0 | 5.32 | 13.84 | 20.87 | 1.17 | 60.73 | 0 | 0.45142 | 0.012754 | 0 | 0 | 0 | 0.074916 | 0.1492 | 0.25847 | 0.010531 | 0.95728 | 108.019 | 654.303 | 111.69 | 0 | 0 | 2135 | 930.001 | 2637.81 | 297.5 | 6874.32 | 89.8967 | 0 | 0 | 0 | 156.838 | 0 | 65.4 | 0 | 0 | 312.134 | 0 | 0 | 0 | 0 | 0 | 0 | 0 | 0 | 0 | 0 | 9.02 | 22.55 | 1.13 | 0 | 12.55 | 22.64 | 14.62 | 27.23 | 2.79 | 112.53 | 0 | 1.5247 | 0.012754 | 0 | 0 | 0.3358 | 0.11074 | 0.35138 | 0.0041461 | 2.3395 | 46.7554 | 0 | 46.7554
2016-09-01 10:36 | U01R09 | v28 09 S21 G20 M01 | Proposed and Standard | PASS | 0 | 47.5638 | 54.219 | 462.121 | 111.69 | 0 | 0 | 505.557 | 969.652 | 2025.88 | 119.621 | 4248.74 | 63.1571 | 0 | 0 | 0 | 101.676 | 0 | 43.6697 | 0 | 0 | 208.503 | 0 | 0 | 0 | 0 | 0 | 0 | 0 | 0 | 0 | 0 | 6.13 | 16.9 | 1.12 | 0 | 8.15 | 0 | 5.25 | 13.72 | 20.63 | 1.15 | 73.05 | 32.3 | 54.219 | 462.121 | 111.69 | 0 | 0 | 505.557 | 969.652 | 2025.88 | 119.621 | 4248.74 | 63.1571 | 0 | 0 | 0 | 101.676 | 0 | 43.6697 | 0 | 0 | 208.503 | 0 | 0 | 0 | 0 | 0 | 0 | 0 | 0 | 0 | 0 | 6.13 | 16.9 | 1.12 | 0 | 8.15 | 5.25 | 13.72 | 20.63 | 1.15 | 73.05 | 32.3 | CA Residential 2016, Vers. 1.0 | CSE 0.813 EXE |  | MPCBECC | 0 | 1.1723 | 0.012754 | 0 | 0 | 0.074916 | 0.1518 | 0.25847 | 0.010531 | 1.6807 | 1.185 | 0 | 1.1723 | 0.012754 | 0 | 0 | 0.074916 | 0.1518 | 0.25847 | 0.010531 | 1.6807 | 1.185 | -1.1921e-07 | -1.1921e-07 | 0 | 0 | [9 empty] | 54.219 | 462.121 | 111.69 | 0 | 0 | 0 | 505.557 | 969.652 | 2025.88 | 119.621 | 4248.74 | 63.1571 | 0 | 0 | 0 | 101.676 | 0 | 43.6697 | 0 | 0 | 208.503 | 0 | 0 | 0 | 0 | 0 | 0 | 0 | 0 | 0 | 0 | 6.13 | 16.9 | 1.12 | 0 | 8.15 | 0 | 5.25 | 13.72 | 20.63 | 1.15 | 73.05 | 0 | 1.1723 | 0.012754 | 0 | 0 | 0 | 0.074916 | 0.1518 | 0.25847 | 0.010531 | 1.6807 | 152.267 | 1205.06 | 111.69 | 0 | 0 | 2135 | 930.001 | 2637.81 | 297.5 | 7469.33 | 126.76 | 0 | 0 | 0 | 156.635 | 0 | 65.4 | 0 | 0 | 348.795 | 0 | 0 | 0 | 0 | 0 | 0 | 0 | 0 | 0 | 0 | 12.63 | 43.11 | 1.12 | 0 | 12.56 | 22.39 | 14.52 | 26.97 | 2.75 | 136.05 | 0 | 2.4527 | 0.012754 | 0 | 0 | 0.3358 | 0.11074 | 0.35138 | 0.0041461 | 3.2675 | 47.5638 | 0 | 47.5638
2016-09-01 10:36 | U01R10 | v28 10 S21 G20 M01 | Proposed and Standard | PASS | 0 | 45.8258 | 64.0581 | 580.507 | 111.69 | 0 | 0 | 505.557 | 971.486 | 2025.88 | 119.621 | 4378.8 | 74.6216 | 0 | 0 | 0 | 100.913 | 0 | 43.6697 | 0 | 0 | 219.204 | 0 | 0 | 0 | 0 | 0 | 0 | 0 | 0 | 0 | 0 | 7.23 | 16.27 | 1.12 | 0 | 8.11 | 0 | 5.18 | 13.68 | 20.54 | 1.14 | 73.27 | 32.73 | 64.0581 | 580.507 | 111.69 | 0 | 0 | 505.557 | 971.486 | 2025.88 | 119.621 | 4378.8 | 74.6216 | 0 | 0 | 0 | 100.913 | 0 | 43.6697 | 0 | 0 | 219.204 | 0 | 0 | 0 | 0 | 0 | 0 | 0 | 0 | 0 | 0 | 7.23 | 16.27 | 1.12 | 0 | 8.11 | 5.18 | 13.68 | 20.54 | 1.14 | 73.27 | 32.73 | CA Residential 2016, Vers. 1.0 | CSE 0.813 EXE |  | MPCBECC | 0 | 1.1549 | 0.012754 | 0 | 0 | 0.074916 | 0.15229 | 0.25847 | 0.010531 | 1.6638 | 1.1676 | 0 | 1.1549 | 0.012754 | 0 | 0 | 0.074916 | 0.15229 | 0.25847 | 0.010531 | 1.6638 | 1.1676 | 0 | 0 | 0 | 0 | [9 empty] | 64.0581 | 580.507 | 111.69 | 0 | 0 | 0 | 505.557 | 971.486 | 2025.88 | 119.621 | 4378.8 | 74.6216 | 0 | 0 | 0 | 100.913 | 0 | 43.6697 | 0 | 0 | 219.204 | 0 | 0 | 0 | 0 | 0 | 0 | 0 | 0 | 0 | 0 | 7.23 | 16.27 | 1.12 | 0 | 8.11 | 0 | 5.18 | 13.68 | 20.54 | 1.14 | 73.27 | 0 | 1.1549 | 0.012754 | 0 | 0 | 0 | 0.074916 | 0.15229 | 0.25847 | 0.010531 | 1.6638 | 170.912 | 1686.8 | 111.69 | 0 | 0 | 2135 | 930.001 | 2637.81 | 297.5 | 7969.71 | 142.288 | 0 | 0 | 0 | 155.807 | 0 | 65.4 | 0 | 0 | 363.495 | 0 | 0 | 0 | 0 | 0 | 0 | 0 | 0 | 0 | 0 | 14.15 | 48.73 | 1.12 | 0 | 12.51 | 22.15 | 14.51 | 26.85 | 2.71 | 142.73 | 0 | 2.7155 | 0.012754 | 0 | 0 | 0.3358 | 0.11074 | 0.35138 | 0.0041461 | 3.5303 | 45.8258 | 0 | 45.8258
2016-09-01 10:36 | U01R11 | v28 11 S21 G20 M01 | Proposed and Standard | PASS | 0 | 49.293 | 180.417 | 1317.77 | 111.69 | 0 | 0 | 505.557 | 966.471 | 2025.88 | 119.621 | 5227.41 | 210.12 | 0 | 0 | 0 | 103.003 | 0 | 43.6697 | 0 | 0 | 356.792 | 0 | 0 | 0 | 0 | 0 | 0 | 0 | 0 | 0 | 0 | 20.32 | 34.44 | 1.17 | 0 | 8.28 | 0 | 5.52 | 14.3 | 21.53 | 1.21 | 106.77 | 64.21 | 180.417 | 1317.77 | 111.69 | 0 | 0 | 505.557 | 966.471 | 2025.88 | 119.621 | 5227.41 | 210.12 | 0 | 0 | 0 | 103.003 | 0 | 43.6697 | 0 | 0 | 356.792 | 0 | 0 | 0 | 0 | 0 | 0 | 0 | 0 | 0 | 0 | 20.32 | 34.44 | 1.17 | 0 | 8.28 | 5.52 | 14.3 | 21.53 | 1.21 | 106.77 | 64.21 | CA Residential 2016, Vers. 1.0 | CSE 0.813 EXE |  | MPCBECC | 0 | 1.5434 | 0.012754 | 0 | 0 | 0.074916 | 0.1527 | 0.25847 | 0.010531 | 2.0528 | 1.5561 | 0 | 1.5434 | 0.012754 | 0 | 0 | 0.074916 | 0.1527 | 0.25847 | 0.010531 | 2.0528 | 1.5561 | 0 | 0 | 0 | 0 | [9 empty] | 180.417 | 1317.77 | 111.69 | 0 | 0 | 0 | 505.557 | 966.471 | 2025.88 | 119.621 | 5227.41 | 210.12 | 0 | 0 | 0 | 103.003 | 0 | 43.6697 | 0 | 0 | 356.792 | 0 | 0 | 0 | 0 | 0 | 0 | 0 | 0 | 0 | 0 | 20.32 | 34.44 | 1.17 | 0 | 8.28 | 0 | 5.52 | 14.3 | 21.53 | 1.21 | 106.77 | 0 | 1.5434 | 0.012754 | 0 | 0 | 0 | 0.074916 | 0.1527 | 0.25847 | 0.010531 | 2.0528 | 414.501 | 3106.48 | 111.69 | 0 | 0 | 2135 | 930.001 | 2637.81 | 297.5 | 9632.98 | 345.001 | 0 | 0 | 0 | 157.638 | 0 | 65.4 | 0 | 0 | 568.039 | 0 | 0 | 0 | 0 | 0 | 0 | 0 | 0 | 0 | 0 | 34.33 | 74.87 | 1.17 | 0 | 12.68 | 23.7 | 14.91 | 28.28 | 2.86 | 192.8 | 0 | 3.167 | 0.012754 | 0 | 0 | 0.3358 | 0.11074 | 0.35138 | 0.0041461 | 3.9819 | 49.293 | 0 | 49.293
2016-09-01 10:36 | U01R12 | v28 12 S21 G20 M01 | Proposed and Standard | PASS | 0 | 45.6092 | 189.36 | 276.128 | 111.69 | 0 | 0 | 505.557 | 948.788 | 2025.88 | 119.621 | 4177.03 | 220.502 | 0 | 0 | 0 | 108.29 | 0 | 43.6697 | 0 | 0 | 372.462 | 0 | 0 | 0 | 0 | 0 | 0 | 0 | 0 | 0 | 0 | 21.38 | 10.23 | 1.17 | 0 | 8.66 | 0 | 5.55 | 14.02 | 21.58 | 1.22 | 83.81 | 41.44 | 189.36 | 276.128 | 111.69 | 0 | 0 | 505.557 | 948.788 | 2025.88 | 119.621 | 4177.03 | 220.502 | 0 | 0 | 0 | 108.29 | 0 | 43.6697 | 0 | 0 | 372.462 | 0 | 0 | 0 | 0 | 0 | 0 | 0 | 0 | 0 | 0 | 21.38 | 10.23 | 1.17 | 0 | 8.66 | 5.55 | 14.02 | 21.58 | 1.22 | 83.81 | 41.44 | CA Residential 2016, Vers. 1.0 | CSE 0.813 EXE |  | MPCBECC | 0 | 0.53407 | 0.012754 | 0 | 0 | 0.074916 | 0.14985 | 0.25847 | 0.010531 | 1.0406 | 0.54682 | 0 | 0.53407 | 0.012754 | 0 | 0 | 0.074916 | 0.14985 | 0.25847 | 0.010531 | 1.0406 | 0.54682 | 0 | 0 | 0 | 0 | [9 empty] | 189.36 | 276.128 | 111.69 | 0 | 0 | 0 | 505.557 | 948.788 | 2025.88 | 119.621 | 4177.03 | 220.502 | 0 | 0 | 0 | 108.29 | 0 | 43.6697 | 0 | 0 | 372.462 | 0 | 0 | 0 | 0 | 0 | 0 | 0 | 0 | 0 | 0 | 21.38 | 10.23 | 1.17 | 0 | 8.66 | 0 | 5.55 | 14.02 | 21.58 | 1.22 | 83.81 | 0 | 0.53407 | 0.012754 | 0 | 0 | 0 | 0.074916 | 0.14985 | 0.25847 | 0.010531 | 1.0406 | 420.762 | 1095.06 | 111.69 | 0 | 0 | 2135 | 930.001 | 2637.81 | 297.5 | 7627.83 | 350.158 | 0 | 0 | 0 | 162.852 | 0 | 65.4 | 0 | 0 | 578.41 | 0 | 0 | 0 | 0 | 0 | 0 | 0 | 0 | 0 | 0 | 34.94 | 41.16 | 1.17 | 0 | 13.03 | 23.83 | 14.92 | 28.35 | 2.86 | 160.26 | 0 | 2.2516 | 0.012754 | 0 | 0 | 0.3358 | 0.11074 | 0.35138 | 0.0041461 | 3.0665 | 45.6092 | 0 | 45.6092
2016-09-01 10:36 | U01R13 | v28 13 S21 G20 M01 | Proposed and Standard | PASS | 0 | 50.9429 | 156.693 | 1495.85 | 111.69 | 0 | 0 | 505.557 | 975.747 | 2025.88 | 119.621 | 5391.04 | 182.489 | 0 | 0 | 0 | 101.053 | 0 | 43.6697 | 0 | 0 | 327.212 | 0 | 0 | 0 | 0 | 0 | 0 | 0 | 0 | 0 | 0 | 17.77 | 38.4 | 1.17 | 0 | 8.13 | 0 | 5.5 | 14.21 | 21.53 | 1.21 | 107.92 | 65.47 | 156.693 | 1495.85 | 111.69 | 0 | 0 | 505.557 | 975.747 | 2025.88 | 119.621 | 5391.04 | 182.489 | 0 | 0 | 0 | 101.053 | 0 | 43.6697 | 0 | 0 | 327.212 | 0 | 0 | 0 | 0 | 0 | 0 | 0 | 0 | 0 | 0 | 17.77 | 38.4 | 1.17 | 0 | 8.13 | 5.5 | 14.21 | 21.53 | 1.21 | 107.92 | 65.47 | CA Residential 2016, Vers. 1.0 | CSE 0.813 EXE |  | MPCBECC | 0 | 1.9854 | 0.012754 | 0 | 0 | 0.074916 | 0.15373 | 0.25847 | 0.010531 | 2.4958 | 1.9982 | 0 | 1.9854 | 0.012754 | 0 | 0 | 0.074916 | 0.15373 | 0.25847 | 0.010531 | 2.4958 | 1.9982 | 0 | 0 | 0 | 0 | [9 empty] | 156.693 | 1495.85 | 111.69 | 0 | 0 | 0 | 505.557 | 975.747 | 2025.88 | 119.621 | 5391.04 | 182.489 | 0 | 0 | 0 | 101.053 | 0 | 43.6697 | 0 | 0 | 327.212 | 0 | 0 | 0 | 0 | 0 | 0 | 0 | 0 | 0 | 0 | 17.77 | 38.4 | 1.17 | 0 | 8.13 | 0 | 5.5 | 14.21 | 21.53 | 1.21 | 107.92 | 0 | 1.9854 | 0.012754 | 0 | 0 | 0 | 0.074916 | 0.15373 | 0.25847 | 0.010531 | 2.4958 | 365.692 | 3417.01 | 111.69 | 0 | 0 | 2135 | 930.001 | 2637.81 | 297.5 | 9894.7 | 304.374 | 0 | 0 | 0 | 155.657 | 0 | 65.4 | 0 | 0 | 525.431 | 0 | 0 | 0 | 0 | 0 | 0 | 0 | 0 | 0 | 0 | 30.5 | 75.56 | 1.17 | 0 | 12.52 | 23.59 | 14.91 | 28.27 | 2.82 | 189.34 | 0 | 3.4109 | 0.012754 | 0 | 0 | 0.3358 | 0.11074 | 0.35138 | 0.0041461 | 4.2257 | 50.9429 | 0 | 50.9429
2016-09-01 10:36 | U01R14 | v28 14 S21 G20 M01 | Proposed and Standard | PASS | 0 | 49.9689 | 174.58 | 1281.03 | 111.69 | 0 | 0 | 505.557 | 964.496 | 2025.88 | 119.621 | 5182.86 | 203.537 | 0 | 0 | 0 | 104.271 | 0 | 43.6697 | 0 | 0 | 351.479 | 0 | 0 | 0 | 0 | 0 | 0 | 0 | 0 | 0 | 0 | 19.76 | 32.12 | 1.12 | 0 | 8.45 | 0 | 5.26 | 13.67 | 20.6 | 1.15 | 102.13 | 61.45 | 174.58 | 1281.03 | 111.69 | 0 | 0 | 505.557 | 964.496 | 2025.88 | 119.621 | 5182.86 | 203.537 | 0 | 0 | 0 | 104.271 | 0 | 43.6697 | 0 | 0 | 351.479 | 0 | 0 | 0 | 0 | 0 | 0 | 0 | 0 | 0 | 0 | 19.76 | 32.12 | 1.12 | 0 | 8.45 | 5.26 | 13.67 | 20.6 | 1.15 | 102.13 | 61.45 | CA Residential 2016, Vers. 1.0 | CSE 0.813 EXE |  | MPCBECC | 0 | 1.7927 | 0.012754 | 0 | 0 | 0.074916 | 0.15366 | 0.25847 | 0.010531 | 2.303 | 1.8054 | 0 | 1.7927 | 0.012754 | 0 | 0 | 0.074916 | 0.15366 | 0.25847 | 0.010531 | 2.303 | 1.8054 | 0 | 0 | 0 | 0 | [9 empty] | 174.58 | 1281.03 | 111.69 | 0 | 0 | 0 | 505.557 | 964.496 | 2025.88 | 119.621 | 5182.86 | 203.537 | 0 | 0 | 0 | 104.271 | 0 | 43.6697 | 0 | 0 | 351.479 | 0 | 0 | 0 | 0 | 0 | 0 | 0 | 0 | 0 | 0 | 19.76 | 32.12 | 1.12 | 0 | 8.45 | 0 | 5.26 | 13.67 | 20.6 | 1.15 | 102.13 | 0 | 1.7927 | 0.012754 | 0 | 0 | 0 | 0.074916 | 0.15366 | 0.25847 | 0.010531 | 2.303 | 413.594 | 2961.78 | 111.69 | 0 | 0 | 2135 | 930.001 | 2637.81 | 297.5 | 9487.38 | 344.616 | 0 | 0 | 0 | 158.755 | 0 | 65.4 | 0 | 0 | 568.77 | 0 | 0 | 0 | 0 | 0 | 0 | 0 | 0 | 0 | 0 | 34.38 | 66.82 | 1.12 | 0 | 12.86 | 22.6 | 14.52 | 27.07 | 2.72 | 182.09 | 0 | 3.1717 | 0.012754 | 0 | 0 | 0.3358 | 0.11074 | 0.35138 | 0.0041461 | 3.9865 | 49.9689 | 0 | 49.9689
2016-09-01 10:36 | U01R15 | v28 15 S21 G20 M01 | Proposed and Standard | PASS | 0 | 56.3309 | 5.7251 | 4900.54 | 111.69 | 0 | 0 | 505.557 | 1044.02 | 2025.88 | 119.621 | 8713.04 | 6.6681 | 0 | 0 | 0 | 75.512 | 0 | 43.6697 | 0 | 0 | 125.85 | 0 | 0 | 0 | 0 | 0 | 0 | 0 | 0 | 0 | 0 | 0.66 | 88.15 | 1.12 | 0 | 6.16 | 0 | 5.29 | 14.42 | 20.64 | 1.16 | 137.6 | 96.09 | 5.7251 | 4900.54 | 111.69 | 0 | 0 | 505.557 | 1044.02 | 2025.88 | 119.621 | 8713.04 | 6.6681 | 0 | 0 | 0 | 75.512 | 0 | 43.6697 | 0 | 0 | 125.85 | 0 | 0 | 0 | 0 | 0 | 0 | 0 | 0 | 0 | 0 | 0.66 | 88.15 | 1.12 | 0 | 6.16 | 5.29 | 14.42 | 20.64 | 1.16 | 137.6 | 96.09 | CA Residential 2016, Vers. 1.0 | CSE 0.813 EXE |  | MPCBECC | 0 | 3.7106 | 0.012754 | 0 | 0 | 0.074916 | 0.15805 | 0.25847 | 0.010531 | 4.2253 | 3.7234 | 0 | 3.7106 | 0.012754 | 0 | 0 | 0.074916 | 0.15805 | 0.25847 | 0.010531 | 4.2253 | 3.7234 | 0 | 0 | 0 | 0 | [9 empty] | 5.7251 | 4900.54 | 111.69 | 0 | 0 | 0 | 505.557 | 1044.02 | 2025.88 | 119.621 | 8713.04 | 6.6681 | 0 | 0 | 0 | 75.512 | 0 | 43.6697 | 0 | 0 | 125.85 | 0 | 0 | 0 | 0 | 0 | 0 | 0 | 0 | 0 | 0 | 0.66 | 88.15 | 1.12 | 0 | 6.16 | 0 | 5.29 | 14.42 | 20.64 | 1.16 | 137.6 | 0 | 3.7106 | 0.012754 | 0 | 0 | 0 | 0.074916 | 0.15805 | 0.25847 | 0.010531 | 4.2253 | 33.8995 | 9519.69 | 111.69 | 0 | 0 | 2135 | 930.001 | 2637.81 | 297.5 | 15665.6 | 28.2172 | 0 | 0 | 0 | 130.134 | 0 | 65.4 | 0 | 0 | 223.751 | 0 | 0 | 0 | 0 | 0 | 0 | 0 | 0 | 0 | 0 | 2.85 | 149.29 | 1.12 | 0 | 10.62 | 22.73 | 14.54 | 27.12 | 2.76 | 231.03 | 0 | 5.0876 | 0.012754 | 0 | 0 | 0.3358 | 0.11074 | 0.35138 | 0.0041461 | 5.9025 | 56.3309 | 0 | 56.3309
2016-09-01 10:36 | U01R16 | v28 16 S21 G20 M01 | Proposed and Standard | PASS | 0 | 53.253 | 416.115 | 36.5481 | 111.69 | 0 | 0 | 505.557 | 907.139 | 2025.88 | 119.621 | 4122.55 | 485.862 | 0 | 0 | 0 | 128.688 | 0 | 43.6697 | 0 | 0 | 658.219 | 0 | 0 | 0 | 0 | 0 | 0 | 0 | 0 | 0 | 0 | 45.71 | 1.35 | 1.11 | 0 | 10.35 | 0 | 5.22 | 13.12 | 20.54 | 1.14 | 98.54 | 58.52 | 416.115 | 36.5481 | 111.69 | 0 | 0 | 505.557 | 907.139 | 2025.88 | 119.621 | 4122.55 | 485.862 | 0 | 0 | 0 | 128.688 | 0 | 43.6697 | 0 | 0 | 658.219 | 0 | 0 | 0 | 0 | 0 | 0 | 0 | 0 | 0 | 0 | 45.71 | 1.35 | 1.11 | 0 | 10.35 | 5.22 | 13.12 | 20.54 | 1.14 | 98.54 | 58.52 | CA Residential 2016, Vers. 1.0 | CSE 0.813 EXE |  | MPCBECC | 0 | 0.051204 | 0.012754 | 0 | 0 | 0.074916 | 0.14514 | 0.25847 | 0.010531 | 0.55301 | 0.063957 | 0 | 0.051204 | 0.012754 | 0 | 0 | 0.074916 | 0.14514 | 0.25847 | 0.010531 | 0.55301 | 0.063957 | 0 | 0 | 0 | 0 | [9 empty] | 416.115 | 36.5481 | 111.69 | 0 | 0 | 0 | 505.557 | 907.139 | 2025.88 | 119.621 | 4122.55 | 485.862 | 0 | 0 | 0 | 128.688 | 0 | 43.6697 | 0 | 0 | 658.219 | 0 | 0 | 0 | 0 | 0 | 0 | 0 | 0 | 0 | 0 | 45.71 | 1.35 | 1.11 | 0 | 10.35 | 0 | 5.22 | 13.12 | 20.54 | 1.14 | 98.54 | 0 | 0.051204 | 0.012754 | 0 | 0 | 0 | 0.074916 | 0.14514 | 0.25847 | 0.010531 | 0.55301 | 532.289 | 250.172 | 111.69 | 0 | 0 | 2135 | 930.001 | 2637.81 | 297.5 | 6894.46 | 444.189 | 0 | 0 | 0 | 182.246 | 0 | 65.4 | 0 | 0 | 691.835 | 0 | 0 | 0 | 0 | 0 | 0 | 0 | 0 | 0 | 0 | 43.19 | 10.18 | 1.11 | 0 | 14.66 | 22.38 | 14.5 | 26.96 | 2.7 | 135.68 | 0 | 0.5387 | 0.012754 | 0 | 0 | 0.3358 | 0.11074 | 0.35138 | 0.0041461 | 1.3535 | 53.253 | 0 | 53.253
2016-09-01 10:36 | U02R01 | v28 01 S27 G20 M01 | Proposed and Standard | PASS | 0 | 52.843 | 302.299 | 0 | 141.255 | 0 | 0 | 615.745 | 974.092 | 2371.31 | 151.515 | 4556.21 | 352.044 | 0 | 0 | 0 | 146.272 | 0 | 45.121 | 0 | 0 | 543.437 | 0 | 0 | 0 | 0 | 0 | 0 | 0 | 0 | 0 | 0 | 25.56 | 0 | 1.15 | 0 | 8.96 | 0 | 5.15 | 10.83 | 19.52 | 1.18 | 72.35 | 35.67 | 302.299 | 0 | 141.255 | 0 | 0 | 615.745 | 974.092 | 2371.31 | 151.515 | 4556.21 | 352.044 | 0 | 0 | 0 | 146.272 | 0 | 45.121 | 0 | 0 | 543.437 | 0 | 0 | 0 | 0 | 0 | 0 | 0 | 0 | 0 | 0 | 25.56 | 0 | 1.15 | 0 | 8.96 | 5.15 | 10.83 | 19.52 | 1.18 | 72.35 | 35.67 | CA Residential 2016, Vers. 1.0 | CSE 0.813 EXE |  | MPCBECC | 9.8103e-14 | 0 | 0.01613 | 0 | 0 | 0.091244 | 0.1288 | 0.30219 | 0.013338 | 0.5517 | 0.01613 | 9.8101e-14 | 0 | 0.01613 | 0 | 0 | 0.091244 | 0.1288 | 0.30219 | 0.013338 | 0.5517 | 0.01613 | 0 | 0 | 0 | 0 | [9 empty] | 302.299 | 0 | 141.255 | 0 | 0 | 0 | 615.745 | 974.092 | 2371.31 | 151.515 | 4556.21 | 352.044 | 0 | 0 | 0 | 146.272 | 0 | 45.121 | 0 | 0 | 543.437 | 0 | 0 | 0 | 0 | 0 | 0 | 0 | 0 | 0 | 0 | 25.56 | 0 | 1.15 | 0 | 8.96 | 0 | 5.15 | 10.83 | 19.52 | 1.18 | 72.35 | 9.8103e-14 | 0 | 0.01613 | 0 | 0 | 0 | 0.091244 | 0.1288 | 0.30219 | 0.013338 | 0.5517 | 498.408 | 0 | 141.255 | 0 | 0 | 2615 | 989.001 | 3267.2 | 327.5 | 7838.36 | 414.811 | 0 | 0 | 0 | 199.325 | 0 | 73.4 | 0 | 0 | 687.536 | 0 | 0 | 0 | 0 | 0 | 0 | 0 | 0 | 0 | 0 | 30.92 | 0 | 1.15 | 0 | 12.21 | 22.11 | 12.56 | 27.01 | 2.41 | 108.37 | 1.6235e-09 | 0 | 0.01613 | 0 | 0 | 0.4113 | 0.11826 | 0.43522 | 0.0045642 | 0.98547 | 52.843 | 0 | 52.843
2016-09-01 10:36 | U02R02 | v28 02 S27 G20 M01 | Proposed and Standard | PASS | 0 | 47.035 | 232.7 | 41.0319 | 141.255 | 0 | 0 | 615.745 | 1015.23 | 2371.31 | 151.515 | 4568.78 | 270.983 | 0 | 0 | 0 | 131.187 | 0 | 45.121 | 0 | 0 | 447.291 | 0 | 0 | 0 | 0 | 0 | 0 | 0 | 0 | 0 | 0 | 20.27 | 1.57 | 1.15 | 0 | 8.07 | 0 | 5.16 | 11.24 | 19.54 | 1.18 | 68.18 | 31.06 | 232.7 | 41.0319 | 141.255 | 0 | 0 | 615.745 | 1015.23 | 2371.31 | 151.515 | 4568.78 | 270.983 | 0 | 0 | 0 | 131.187 | 0 | 45.121 | 0 | 0 | 447.291 | 0 | 0 | 0 | 0 | 0 | 0 | 0 | 0 | 0 | 0 | 20.27 | 1.57 | 1.15 | 0 | 8.07 | 5.16 | 11.24 | 19.54 | 1.18 | 68.18 | 31.06 | CA Residential 2016, Vers. 1.0 | CSE 0.813 EXE |  | MPCBECC | 0 | 0.051728 | 0.01613 | 0 | 0 | 0.091244 | 0.14095 | 0.30219 | 0.013338 | 0.61557 | 0.067857 | 0 | 0.051728 | 0.01613 | 0 | 0 | 0.091244 | 0.14095 | 0.30219 | 0.013338 | 0.61557 | 0.067857 | 0 | 0 | 0 | 0 | [9 empty] | 232.7 | 41.0319 | 141.255 | 0 | 0 | 0 | 615.745 | 1015.23 | 2371.31 | 151.515 | 4568.78 | 270.983 | 0 | 0 | 0 | 131.187 | 0 | 45.121 | 0 | 0 | 447.291 | 0 | 0 | 0 | 0 | 0 | 0 | 0 | 0 | 0 | 0 | 20.27 | 1.57 | 1.15 | 0 | 8.07 | 0 | 5.16 | 11.24 | 19.54 | 1.18 | 68.18 | 0 | 0.051728 | 0.01613 | 0 | 0 | 0 | 0.091244 | 0.14095 | 0.30219 | 0.013338 | 0.61557 | 592.998 | 193.111 | 141.255 | 0 | 0 | 2615 | 989.001 | 3267.2 | 327.5 | 8126.06 | 493.517 | 0 | 0 | 0 | 185.191 | 0 | 73.4 | 0 | 0 | 752.108 | 0 | 0 | 0 | 0 | 0 | 0 | 0 | 0 | 0 | 0 | 37.83 | 7.84 | 1.15 | 0 | 11.4 | 22.19 | 12.57 | 27.1 | 2.41 | 122.49 | 0 | 0.37591 | 0.01613 | 0 | 0 | 0.4113 | 0.11826 | 0.43522 | 0.0045642 | 1.3614 | 47.035 | 0 | 47.035
2016-09-01 10:36 | U02R03 | v28 03 S27 G20 M01 | Proposed and Standard | PASS | 0 | 44.7079 | 125.801 | 1.9315 | 141.255 | 0 | 0 | 615.745 | 1009.52 | 2371.31 | 151.515 | 4417.08 | 146.49 | 0 | 0 | 0 | 131.749 | 0 | 45.121 | 0 | 0 | 323.36 | 0 | 0 | 0 | 0 | 0 | 0 | 0 | 0 | 0 | 0 | 11.1 | 0.1 | 1.15 | 0 | 8.09 | 0 | 5.13 | 11.11 | 19.5 | 1.17 | 57.35 | 20.44 | 125.801 | 1.9315 | 141.255 | 0 | 0 | 615.745 | 1009.52 | 2371.31 | 151.515 | 4417.08 | 146.49 | 0 | 0 | 0 | 131.749 | 0 | 45.121 | 0 | 0 | 323.36 | 0 | 0 | 0 | 0 | 0 | 0 | 0 | 0 | 0 | 0 | 11.1 | 0.1 | 1.15 | 0 | 8.09 | 5.13 | 11.11 | 19.5 | 1.17 | 57.35 | 20.44 | CA Residential 2016, Vers. 1.0 | CSE 0.813 EXE |  | MPCBECC | 0 | 0.0088308 | 0.01613 | 0 | 0 | 0.091244 | 0.13577 | 0.30219 | 0.013338 | 0.5675 | 0.024961 | 0 | 0.0088308 | 0.01613 | 0 | 0 | 0.091244 | 0.13577 | 0.30219 | 0.013338 | 0.5675 | 0.024961 | 0 | -3.7253e-09 | 0 | 0 | [9 empty] | 125.801 | 1.9315 | 141.255 | 0 | 0 | 0 | 615.745 | 1009.52 | 2371.31 | 151.515 | 4417.08 | 146.49 | 0 | 0 | 0 | 131.749 | 0 | 45.121 | 0 | 0 | 323.36 | 0 | 0 | 0 | 0 | 0 | 0 | 0 | 0 | 0 | 0 | 11.1 | 0.1 | 1.15 | 0 | 8.09 | 0 | 5.13 | 11.11 | 19.5 | 1.17 | 57.35 | 0 | 0.0088308 | 0.01613 | 0 | 0 | 0 | 0.091244 | 0.13577 | 0.30219 | 0.013338 | 0.5675 | 491.655 | 0 | 141.255 | 0 | 0 | 2615 | 989.001 | 3267.2 | 327.5 | 7831.61 | 409.153 | 0 | 0 | 0 | 185.824 | 0 | 73.4 | 0 | 0 | 668.377 | 0 | 0 | 0 | 0 | 0 | 0 | 0 | 0 | 0 | 0 | 31.3 | 0 | 1.15 | 0 | 11.4 | 22 | 12.56 | 27 | 2.38 | 107.79 | 0 | 0 | 0.01613 | 0 | 0 | 0.4113 | 0.11826 | 0.43522 | 0.0045642 | 0.98547 | 44.7079 | 0 | 44.7079
2016-09-01 10:36 | U02R04 | v28 04 S27 G20 M01 | Proposed and Standard | PASS | 0 | 45.4713 | 168.105 | 71.3658 | 141.255 | 0 | 0 | 615.745 | 1030.26 | 2371.31 | 151.515 | 4549.56 | 195.762 | 0 | 0 | 0 | 125.44 | 0 | 45.121 | 0 | 0 | 366.323 | 0 | 0 | 0 | 0 | 0 | 0 | 0 | 0 | 0 | 0 | 14.7 | 2.89 | 1.15 | 0 | 7.73 | 0 | 5.17 | 11.39 | 19.55 | 1.18 | 63.76 | 26.47 | 168.105 | 71.3658 | 141.255 | 0 | 0 | 615.745 | 1030.26 | 2371.31 | 151.515 | 4549.56 | 195.762 | 0 | 0 | 0 | 125.44 | 0 | 45.121 | 0 | 0 | 366.324 | 0 | 0 | 0 | 0 | 0 | 0 | 0 | 0 | 0 | 0 | 14.7 | 2.89 | 1.15 | 0 | 7.73 | 5.17 | 11.39 | 19.55 | 1.18 | 63.76 | 26.47 | CA Residential 2016, Vers. 1.0 | CSE 0.813 EXE |  | MPCBECC | 0 | 0.34033 | 0.01613 | 0 | 0 | 0.091244 | 0.14471 | 0.30219 | 0.013338 | 0.90793 | 0.35646 | 0 | 0.34033 | 0.01613 | 0 | 0 | 0.091244 | 0.14471 | 0.30219 | 0.013338 | 0.90794 | 0.35646 | 5.9605e-08 | 5.9605e-08 | 0 | 0 | [9 empty] | 168.105 | 71.3658 | 141.255 | 0 | 0 | 0 | 615.745 | 1030.26 | 2371.31 | 151.515 | 4549.56 | 195.762 | 0 | 0 | 0 | 125.44 | 0 | 45.121 | 0 | 0 | 366.323 | 0 | 0 | 0 | 0 | 0 | 0 | 0 | 0 | 0 | 0 | 14.7 | 2.89 | 1.15 | 0 | 7.73 | 0 | 5.17 | 11.39 | 19.55 | 1.18 | 63.76 | 0 | 0.34033 | 0.01613 | 0 | 0 | 0 | 0.091244 | 0.14471 | 0.30219 | 0.013338 | 0.90793 | 464.315 | 327.919 | 141.255 | 0 | 0 | 2615 | 989.001 | 3267.2 | 327.5 | 8132.19 | 386.424 | 0 | 0 | 0 | 179.765 | 0 | 73.4 | 0 | 0 | 639.588 | 0 | 0 | 0 | 0 | 0 | 0 | 0 | 0 | 0 | 0 | 29.8 | 12.25 | 1.15 | 0 | 11.07 | 22.23 | 12.57 | 27.12 | 2.4 | 118.59 | 0 | 1.1888 | 0.01613 | 0 | 0 | 0.4113 | 0.11826 | 0.43522 | 0.0045642 | 2.1742 | 45.4713 | 0 | 45.4713
2016-09-01 10:36 | U02R05 | v28 05 S27 G20 M01 | Proposed and Standard | PASS | 0 | 41.5491 | 98.3904 | 0 | 141.255 | 0 | 0 | 615.745 | 1010.73 | 2371.31 | 151.515 | 4388.95 | 114.584 | 0 | 0 | 0 | 134.918 | 0 | 45.121 | 0 | 0 | 294.623 | 0 | 0 | 0 | 0 | 0 | 0 | 0 | 0 | 0 | 0 | 8.52 | 0 | 1.15 | 0 | 8.27 | 0 | 5.08 | 11.14 | 19.44 | 1.17 | 54.77 | 17.94 | 98.3904 | 0 | 141.255 | 0 | 0 | 615.745 | 1010.73 | 2371.31 | 151.515 | 4388.95 | 114.584 | 0 | 0 | 0 | 134.918 | 0 | 45.121 | 0 | 0 | 294.623 | 0 | 0 | 0 | 0 | 0 | 0 | 0 | 0 | 0 | 0 | 8.52 | 0 | 1.15 | 0 | 8.27 | 5.08 | 11.14 | 19.44 | 1.17 | 54.77 | 17.94 | CA Residential 2016, Vers. 1.0 | CSE 0.813 EXE |  | MPCBECC | 0 | 0 | 0.01613 | 0 | 0 | 0.091244 | 0.13561 | 0.30219 | 0.013338 | 0.55851 | 0.01613 | 0 | 0 | 0.01613 | 0 | 0 | 0.091244 | 0.13561 | 0.30219 | 0.013338 | 0.55851 | 0.01613 | 0 | 0 | 0 | 0 | [9 empty] | 98.3904 | 0 | 141.255 | 0 | 0 | 0 | 615.745 | 1010.73 | 2371.31 | 151.515 | 4388.95 | 114.584 | 0 | 0 | 0 | 134.918 | 0 | 45.121 | 0 | 0 | 294.623 | 0 | 0 | 0 | 0 | 0 | 0 | 0 | 0 | 0 | 0 | 8.52 | 0 | 1.15 | 0 | 8.27 | 0 | 5.08 | 11.14 | 19.44 | 1.17 | 54.77 | 0 | 0 | 0.01613 | 0 | 0 | 0 | 0.091244 | 0.13561 | 0.30219 | 0.013338 | 0.55851 | 507.68 | 0 | 141.255 | 0 | 0 | 2615 | 989.001 | 3267.2 | 327.5 | 7847.63 | 422.538 | 0 | 0 | 0 | 188.804 | 0 | 73.4 | 0 | 0 | 684.742 | 0 | 0 | 0 | 0 | 0 | 0 | 0 | 0 | 0 | 0 | 31.71 | 0 | 1.15 | 0 | 11.57 | 21.76 | 12.54 | 26.83 | 2.38 | 107.94 | 3.8657e-15 | 0 | 0.01613 | 0 | 0 | 0.4113 | 0.11826 | 0.43522 | 0.0045642 | 0.98547 | 41.5491 | 0 | 41.5491
2016-09-01 10:36 | U02R06 | v28 06 S27 G20 M01 | Proposed and Standard | PASS | 0 | 49.1752 | 77.0797 | 71.2112 | 141.255 | 0 | 0 | 615.745 | 1046.52 | 2371.31 | 151.515 | 4474.63 | 89.759 | 0 | 0 | 0 | 119.752 | 0 | 45.121 | 0 | 0 | 254.632 | 0 | 0 | 0 | 0 | 0 | 0 | 0 | 0 | 0 | 0 | 6.81 | 3.06 | 1.11 | 0 | 7.4 | 0 | 4.99 | 11.24 | 18.91 | 1.14 | 54.66 | 18.38 | 77.0797 | 71.2112 | 141.255 | 0 | 0 | 615.745 | 1046.52 | 2371.31 | 151.515 | 4474.63 | 89.759 | 0 | 0 | 0 | 119.752 | 0 | 45.121 | 0 | 0 | 254.632 | 0 | 0 | 0 | 0 | 0 | 0 | 0 | 0 | 0 | 0 | 6.81 | 3.06 | 1.11 | 0 | 7.4 | 4.99 | 11.24 | 18.91 | 1.14 | 54.66 | 18.38 | CA Residential 2016, Vers. 1.0 | CSE 0.813 EXE |  | MPCBECC | 0 | 0.30109 | 0.01613 | 0 | 0 | 0.091244 | 0.14183 | 0.30219 | 0.013338 | 0.86583 | 0.31722 | 0 | 0.30109 | 0.01613 | 0 | 0 | 0.091244 | 0.14183 | 0.30219 | 0.013338 | 0.86583 | 0.31722 | 0 | 0 | 0 | 0 | [9 empty] | 77.0797 | 71.2112 | 141.255 | 0 | 0 | 0 | 615.745 | 1046.52 | 2371.31 | 151.515 | 4474.63 | 89.759 | 0 | 0 | 0 | 119.752 | 0 | 45.121 | 0 | 0 | 254.632 | 0 | 0 | 0 | 0 | 0 | 0 | 0 | 0 | 0 | 0 | 6.81 | 3.06 | 1.11 | 0 | 7.4 | 0 | 4.99 | 11.24 | 18.91 | 1.14 | 54.66 | 0 | 0.30109 | 0.01613 | 0 | 0 | 0 | 0.091244 | 0.14183 | 0.30219 | 0.013338 | 0.86583 | 203.963 | 174.18 | 141.255 | 0 | 0 | 2615 | 989.001 | 3267.2 | 327.5 | 7718.1 | 169.744 | 0 | 0 | 0 | 174.49 | 0 | 73.4 | 0 | 0 | 417.634 | 0 | 0 | 0 | 0 | 0 | 0 | 0 | 0 | 0 | 0 | 13.18 | 7.52 | 1.11 | 0 | 10.79 | 21.36 | 12.31 | 26.08 | 2.35 | 94.7 | 0 | 0.49839 | 0.01613 | 0 | 0 | 0.4113 | 0.11826 | 0.43522 | 0.0045642 | 1.4838 | 49.1752 | 0 | 49.1752
2016-09-01 10:36 | U02R07 | v28 07 S27 G20 M01 | Proposed and Standard | PASS | 0 | 47.8638 | 27.4449 | 12.1086 | 141.255 | 0 | 0 | 615.745 | 1048.37 | 2371.31 | 151.515 | 4367.75 | 31.9584 | 0 | 0 | 0 | 117.807 | 0 | 45.121 | 0 | 0 | 194.886 | 0 | 0 | 0 | 0 | 0 | 0 | 0 | 0 | 0 | 0 | 2.33 | 0.62 | 1.15 | 0 | 7.15 | 0 | 5.25 | 11.5 | 19.71 | 1.2 | 48.91 | 11.25 | 27.4451 | 12.1086 | 141.255 | 0 | 0 | 615.745 | 1048.37 | 2371.31 | 151.515 | 4367.75 | 31.9587 | 0 | 0 | 0 | 117.807 | 0 | 45.121 | 0 | 0 | 194.887 | 0 | 0 | 0 | 0 | 0 | 0 | 0 | 0 | 0 | 0 | 2.33 | 0.62 | 1.15 | 0 | 7.15 | 5.25 | 11.5 | 19.71 | 1.2 | 48.91 | 11.25 | CA Residential 2016, Vers. 1.0 | CSE 0.813 EXE |  | MPCBECC | 0 | 0.073336 | 0.01613 | 0 | 0 | 0.091244 | 0.14122 | 0.30219 | 0.013338 | 0.63746 | 0.089466 | 0 | 0.073336 | 0.01613 | 0 | 0 | 0.091244 | 0.14122 | 0.30219 | 0.013338 | 0.63746 | 0.089466 | 0 | 0 | 0 | 0 | [9 empty] | 27.4449 | 12.1086 | 141.255 | 0 | 0 | 0 | 615.745 | 1048.37 | 2371.31 | 151.515 | 4367.75 | 31.9584 | 0 | 0 | 0 | 117.807 | 0 | 45.121 | 0 | 0 | 194.886 | 0 | 0 | 0 | 0 | 0 | 0 | 0 | 0 | 0 | 0 | 2.33 | 0.62 | 1.15 | 0 | 7.15 | 0 | 5.25 | 11.5 | 19.71 | 1.2 | 48.91 | 0 | 0.073336 | 0.01613 | 0 | 0 | 0 | 0.091244 | 0.14122 | 0.30219 | 0.013338 | 0.63746 | 84.307 | 76.9071 | 141.255 | 0 | 0 | 2615 | 989.001 | 3267.2 | 327.5 | 7501.17 | 70.1601 | 0 | 0 | 0 | 172.755 | 0 | 73.4 | 0 | 0 | 316.315 | 0 | 0 | 0 | 0 | 0 | 0 | 0 | 0 | 0 | 0 | 5.27 | 4.29 | 1.15 | 0 | 10.48 | 22.47 | 12.55 | 27.22 | 2.51 | 85.94 | 0 | 0.31994 | 0.01613 | 0 | 0 | 0.4113 | 0.11826 | 0.43522 | 0.0045642 | 1.3054 | 47.8638 | 0 | 47.8638
2016-09-01 10:36 | U02R08 | v28 08 S27 G20 M01 | Proposed and Standard | PASS | 0 | 45.5094 | 43.6411 | 358.953 | 141.255 | 0 | 0 | 615.745 | 1066.38 | 2371.31 | 151.515 | 4748.8 | 50.82 | 0 | 0 | 0 | 114.692 | 0 | 45.121 | 0 | 0 | 210.633 | 0 | 0 | 0 | 0 | 0 | 0 | 0 | 0 | 0 | 0 | 3.87 | 8.04 | 1.11 | 0 | 7.1 | 0 | 5.04 | 11.42 | 18.99 | 1.15 | 56.72 | 20.12 | 43.641 | 358.953 | 141.255 | 0 | 0 | 615.745 | 1066.38 | 2371.31 | 151.515 | 4748.8 | 50.8199 | 0 | 0 | 0 | 114.692 | 0 | 45.121 | 0 | 0 | 210.633 | 0 | 0 | 0 | 0 | 0 | 0 | 0 | 0 | 0 | 0 | 3.87 | 8.04 | 1.11 | 0 | 7.1 | 5.04 | 11.42 | 18.99 | 1.15 | 56.72 | 20.12 | CA Residential 2016, Vers. 1.0 | CSE 0.813 EXE |  | MPCBECC | 0 | 0.76071 | 0.01613 | 0 | 0 | 0.091244 | 0.14744 | 0.30219 | 0.013338 | 1.3311 | 0.77684 | 0 | 0.76071 | 0.01613 | 0 | 0 | 0.091244 | 0.14744 | 0.30219 | 0.013338 | 1.3311 | 0.77684 | 0 | 0 | 0 | 0 | [9 empty] | 43.6411 | 358.953 | 141.255 | 0 | 0 | 0 | 615.745 | 1066.38 | 2371.31 | 151.515 | 4748.8 | 50.82 | 0 | 0 | 0 | 114.692 | 0 | 45.121 | 0 | 0 | 210.633 | 0 | 0 | 0 | 0 | 0 | 0 | 0 | 0 | 0 | 0 | 3.87 | 8.04 | 1.11 | 0 | 7.1 | 0 | 5.04 | 11.42 | 18.99 | 1.15 | 56.72 | 0 | 0.76071 | 0.01613 | 0 | 0 | 0 | 0.091244 | 0.14744 | 0.30219 | 0.013338 | 1.3311 | 155.221 | 963.406 | 141.255 | 0 | 0 | 2615 | 989.001 | 3267.2 | 327.5 | 8458.58 | 129.179 | 0 | 0 | 0 | 169.65 | 0 | 73.4 | 0 | 0 | 372.229 | 0 | 0 | 0 | 0 | 0 | 0 | 0 | 0 | 0 | 0 | 10.07 | 25.89 | 1.11 | 0 | 10.5 | 21.57 | 12.33 | 26.23 | 2.39 | 110.09 | 0 | 2.1878 | 0.01613 | 0 | 0 | 0.4113 | 0.11826 | 0.43522 | 0.0045642 | 3.1733 | 45.5094 | 0 | 45.5094
2016-09-01 10:36 | U02R09 | v28 09 S27 G20 M01 | Proposed and Standard | PASS | 0 | 45.6332 | 67.6349 | 684.264 | 141.255 | 0 | 0 | 615.745 | 1066.08 | 2371.31 | 151.515 | 5097.8 | 78.7846 | 0 | 0 | 0 | 114.475 | 0 | 45.121 | 0 | 0 | 238.38 | 0 | 0 | 0 | 0 | 0 | 0 | 0 | 0 | 0 | 0 | 5.94 | 18.55 | 1.1 | 0 | 7.1 | 0 | 4.97 | 11.34 | 18.77 | 1.13 | 68.9 | 32.69 | 67.6351 | 684.264 | 141.255 | 0 | 0 | 615.745 | 1066.08 | 2371.31 | 151.515 | 5097.8 | 78.7848 | 0 | 0 | 0 | 114.475 | 0 | 45.121 | 0 | 0 | 238.381 | 0 | 0 | 0 | 0 | 0 | 0 | 0 | 0 | 0 | 0 | 5.94 | 18.55 | 1.1 | 0 | 7.1 | 4.97 | 11.34 | 18.77 | 1.13 | 68.9 | 32.69 | CA Residential 2016, Vers. 1.0 | CSE 0.813 EXE |  | MPCBECC | 0 | 1.631 | 0.01613 | 0 | 0 | 0.091244 | 0.15055 | 0.30219 | 0.013338 | 2.2045 | 1.6471 | 0 | 1.631 | 0.01613 | 0 | 0 | 0.091244 | 0.15055 | 0.30219 | 0.013338 | 2.2045 | 1.6471 | 0 | 0 | 0 | 0 | [9 empty] | 67.6349 | 684.264 | 141.255 | 0 | 0 | 0 | 615.745 | 1066.08 | 2371.31 | 151.515 | 5097.8 | 78.7846 | 0 | 0 | 0 | 114.475 | 0 | 45.121 | 0 | 0 | 238.38 | 0 | 0 | 0 | 0 | 0 | 0 | 0 | 0 | 0 | 0 | 5.94 | 18.55 | 1.1 | 0 | 7.1 | 0 | 4.97 | 11.34 | 18.77 | 1.13 | 68.9 | 0 | 1.631 | 0.01613 | 0 | 0 | 0 | 0.091244 | 0.15055 | 0.30219 | 0.013338 | 2.2045 | 218.438 | 1765 | 141.255 | 0 | 0 | 2615 | 989.001 | 3267.2 | 327.5 | 9323.39 | 181.846 | 0 | 0 | 0 | 169.404 | 0 | 73.4 | 0 | 0 | 424.65 | 0 | 0 | 0 | 0 | 0 | 0 | 0 | 0 | 0 | 0 | 14.06 | 48.69 | 1.1 | 0 | 10.5 | 21.33 | 12.25 | 25.98 | 2.35 | 136.26 | 0 | 3.5071 | 0.01613 | 0 | 0 | 0.4113 | 0.11826 | 0.43522 | 0.0045642 | 4.4925 | 45.6332 | 0 | 45.6332
2016-09-01 10:36 | U02R10 | v28 10 S27 G20 M01 | Proposed and Standard | PASS | 0 | 43.9983 | 79.0142 | 862.237 | 141.255 | 0 | 0 | 615.745 | 1069.01 | 2371.31 | 151.515 | 5290.08 | 92.044 | 0 | 0 | 0 | 113.613 | 0 | 45.121 | 0 | 0 | 250.778 | 0 | 0 | 0 | 0 | 0 | 0 | 0 | 0 | 0 | 0 | 6.93 | 18.5 | 1.1 | 0 | 7.06 | 0 | 4.91 | 11.34 | 18.7 | 1.12 | 69.66 | 33.59 | 79.0142 | 862.237 | 141.255 | 0 | 0 | 615.745 | 1069.01 | 2371.31 | 151.515 | 5290.08 | 92.044 | 0 | 0 | 0 | 113.613 | 0 | 45.121 | 0 | 0 | 250.778 | 0 | 0 | 0 | 0 | 0 | 0 | 0 | 0 | 0 | 0 | 6.93 | 18.5 | 1.1 | 0 | 7.06 | 4.91 | 11.34 | 18.7 | 1.12 | 69.66 | 33.59 | CA Residential 2016, Vers. 1.0 | CSE 0.813 EXE |  | MPCBECC | 0 | 1.6523 | 0.01613 | 0 | 0 | 0.091244 | 0.15128 | 0.30219 | 0.013338 | 2.2265 | 1.6684 | 0 | 1.6523 | 0.01613 | 0 | 0 | 0.091244 | 0.15128 | 0.30219 | 0.013338 | 2.2265 | 1.6684 | 1.1921e-06 | 1.0729e-06 | 0 | 0 | [9 empty] | 79.0142 | 862.237 | 141.255 | 0 | 0 | 0 | 615.745 | 1069.01 | 2371.31 | 151.515 | 5290.08 | 92.044 | 0 | 0 | 0 | 113.613 | 0 | 45.121 | 0 | 0 | 250.778 | 0 | 0 | 0 | 0 | 0 | 0 | 0 | 0 | 0 | 0 | 6.93 | 18.5 | 1.1 | 0 | 7.06 | 0 | 4.91 | 11.34 | 18.7 | 1.12 | 69.66 | 0 | 1.6523 | 0.01613 | 0 | 0 | 0 | 0.091244 | 0.15128 | 0.30219 | 0.013338 | 2.2265 | 247.033 | 2424.92 | 141.255 | 0 | 0 | 2615 | 989.001 | 3267.2 | 327.5 | 10011.9 | 205.66 | 0 | 0 | 0 | 168.496 | 0 | 73.4 | 0 | 0 | 447.556 | 0 | 0 | 0 | 0 | 0 | 0 | 0 | 0 | 0 | 0 | 15.88 | 54.76 | 1.1 | 0 | 10.46 | 21.1 | 12.24 | 25.87 | 2.32 | 143.73 | 0 | 3.8767 | 0.01613 | 0 | 0 | 0.4113 | 0.11826 | 0.43522 | 0.0045642 | 4.8622 | 43.9983 | 0 | 43.9983
2016-09-01 10:36 | U02R11 | v28 11 S27 G20 M01 | Proposed and Standard | PASS | 0 | 46.9036 | 216.499 | 1810.99 | 141.255 | 0 | 0 | 615.745 | 1062 | 2371.31 | 151.515 | 6369.31 | 252.142 | 0 | 0 | 0 | 115.963 | 0 | 45.121 | 0 | 0 | 413.226 | 0 | 0 | 0 | 0 | 0 | 0 | 0 | 0 | 0 | 0 | 18.96 | 36.12 | 1.15 | 0 | 7.21 | 0 | 5.23 | 11.78 | 19.6 | 1.19 | 101.24 | 63.44 | 216.499 | 1810.99 | 141.255 | 0 | 0 | 615.745 | 1062 | 2371.31 | 151.515 | 6369.31 | 252.142 | 0 | 0 | 0 | 115.963 | 0 | 45.121 | 0 | 0 | 413.226 | 0 | 0 | 0 | 0 | 0 | 0 | 0 | 0 | 0 | 0 | 18.96 | 36.12 | 1.15 | 0 | 7.21 | 5.23 | 11.78 | 19.6 | 1.19 | 101.24 | 63.44 | CA Residential 2016, Vers. 1.0 | CSE 0.813 EXE |  | MPCBECC | 0 | 2.0658 | 0.01613 | 0 | 0 | 0.091244 | 0.15175 | 0.30219 | 0.013338 | 2.6405 | 2.0819 | 0 | 2.0658 | 0.01613 | 0 | 0 | 0.091244 | 0.15175 | 0.30219 | 0.013338 | 2.6405 | 2.0819 | 0 | 0 | 0 | 0 | [9 empty] | 216.499 | 1810.99 | 141.255 | 0 | 0 | 0 | 615.745 | 1062 | 2371.31 | 151.515 | 6369.31 | 252.142 | 0 | 0 | 0 | 115.963 | 0 | 45.121 | 0 | 0 | 413.226 | 0 | 0 | 0 | 0 | 0 | 0 | 0 | 0 | 0 | 0 | 18.96 | 36.12 | 1.15 | 0 | 7.21 | 0 | 5.23 | 11.78 | 19.6 | 1.19 | 101.24 | 0 | 2.0658 | 0.01613 | 0 | 0 | 0 | 0.091244 | 0.15175 | 0.30219 | 0.013338 | 2.6405 | 571.982 | 4348.13 | 141.255 | 0 | 0 | 2615 | 989.001 | 3267.2 | 327.5 | 12260.1 | 476.076 | 0 | 0 | 0 | 170.536 | 0 | 73.4 | 0 | 0 | 720.012 | 0 | 0 | 0 | 0 | 0 | 0 | 0 | 0 | 0 | 0 | 36.8 | 81.51 | 1.15 | 0 | 10.6 | 22.57 | 12.58 | 27.25 | 2.45 | 194.91 | 0 | 4.4314 | 0.01613 | 0 | 0 | 0.4113 | 0.11826 | 0.43522 | 0.0045642 | 5.4168 | 46.9036 | 0 | 46.9036
2016-09-01 10:36 | U02R12 | v28 12 S27 G20 M01 | Proposed and Standard | PASS | 0 | 43.9991 | 220.267 | 492.259 | 141.255 | 0 | 0 | 615.745 | 1041.87 | 2371.31 | 151.515 | 5034.22 | 256.492 | 0 | 0 | 0 | 121.937 | 0 | 45.121 | 0 | 0 | 423.55 | 0 | 0 | 0 | 0 | 0 | 0 | 0 | 0 | 0 | 0 | 19.36 | 14.47 | 1.15 | 0 | 7.54 | 0 | 5.26 | 11.58 | 19.64 | 1.2 | 80.2 | 42.52 | 220.267 | 492.259 | 141.255 | 0 | 0 | 615.745 | 1041.87 | 2371.31 | 151.515 | 5034.22 | 256.492 | 0 | 0 | 0 | 121.937 | 0 | 45.121 | 0 | 0 | 423.55 | 0 | 0 | 0 | 0 | 0 | 0 | 0 | 0 | 0 | 0 | 19.36 | 14.47 | 1.15 | 0 | 7.54 | 5.26 | 11.58 | 19.64 | 1.2 | 80.2 | 42.52 | CA Residential 2016, Vers. 1.0 | CSE 0.813 EXE |  | MPCBECC | 0 | 0.98271 | 0.01613 | 0 | 0 | 0.091244 | 0.14856 | 0.30219 | 0.013338 | 1.5542 | 0.99884 | 0 | 0.98271 | 0.01613 | 0 | 0 | 0.091244 | 0.14856 | 0.30219 | 0.013338 | 1.5542 | 0.99884 | 0 | 0 | 0 | 0 | [9 empty] | 220.267 | 492.259 | 141.255 | 0 | 0 | 0 | 615.745 | 1041.87 | 2371.31 | 151.515 | 5034.22 | 256.492 | 0 | 0 | 0 | 121.937 | 0 | 45.121 | 0 | 0 | 423.55 | 0 | 0 | 0 | 0 | 0 | 0 | 0 | 0 | 0 | 0 | 19.36 | 14.47 | 1.15 | 0 | 7.54 | 0 | 5.26 | 11.58 | 19.64 | 1.2 | 80.2 | 0 | 0.98271 | 0.01613 | 0 | 0 | 0 | 0.091244 | 0.14856 | 0.30219 | 0.013338 | 1.5542 | 567.599 | 1686.96 | 141.255 | 0 | 0 | 2615 | 989.001 | 3267.2 | 327.5 | 9594.51 | 472.356 | 0 | 0 | 0 | 176.313 | 0 | 73.4 | 0 | 0 | 722.069 | 0 | 0 | 0 | 0 | 0 | 0 | 0 | 0 | 0 | 0 | 36.63 | 48.27 | 1.15 | 0 | 10.9 | 22.7 | 12.58 | 27.31 | 2.44 | 161.98 | 0 | 3.3592 | 0.01613 | 0 | 0 | 0.4113 | 0.11826 | 0.43522 | 0.0045642 | 4.3446 | 43.9991 | 0 | 43.9991
2016-09-01 10:36 | U02R13 | v28 13 S27 G20 M01 | Proposed and Standard | PASS | 0 | 48.561 | 193.839 | 2015.12 | 141.255 | 0 | 0 | 615.745 | 1072.58 | 2371.31 | 151.515 | 6561.36 | 225.75 | 0 | 0 | 0 | 113.694 | 0 | 45.121 | 0 | 0 | 384.565 | 0 | 0 | 0 | 0 | 0 | 0 | 0 | 0 | 0 | 0 | 17.11 | 39.36 | 1.15 | 0 | 7.07 | 0 | 5.21 | 11.84 | 19.59 | 1.19 | 102.52 | 64.69 | 193.839 | 2015.12 | 141.255 | 0 | 0 | 615.745 | 1072.58 | 2371.31 | 151.515 | 6561.36 | 225.75 | 0 | 0 | 0 | 113.694 | 0 | 45.121 | 0 | 0 | 384.565 | 0 | 0 | 0 | 0 | 0 | 0 | 0 | 0 | 0 | 0 | 17.11 | 39.36 | 1.15 | 0 | 7.07 | 5.21 | 11.84 | 19.59 | 1.19 | 102.52 | 64.69 | CA Residential 2016, Vers. 1.0 | CSE 0.813 EXE |  | MPCBECC | 0 | 2.5655 | 0.01613 | 0 | 0 | 0.091244 | 0.15291 | 0.30219 | 0.013338 | 3.1414 | 2.5817 | 0 | 2.5655 | 0.01613 | 0 | 0 | 0.091244 | 0.15291 | 0.30219 | 0.013338 | 3.1414 | 2.5817 | 0 | 0 | 0 | 0 | [9 empty] | 193.839 | 2015.12 | 141.255 | 0 | 0 | 0 | 615.745 | 1072.58 | 2371.31 | 151.515 | 6561.36 | 225.75 | 0 | 0 | 0 | 113.694 | 0 | 45.121 | 0 | 0 | 384.565 | 0 | 0 | 0 | 0 | 0 | 0 | 0 | 0 | 0 | 0 | 17.11 | 39.36 | 1.15 | 0 | 7.07 | 0 | 5.21 | 11.84 | 19.59 | 1.19 | 102.52 | 0 | 2.5655 | 0.01613 | 0 | 0 | 0 | 0.091244 | 0.15291 | 0.30219 | 0.013338 | 3.1414 | 515.98 | 4729.34 | 141.255 | 0 | 0 | 2615 | 989.001 | 3267.2 | 327.5 | 12585.3 | 429.462 | 0 | 0 | 0 | 168.283 | 0 | 73.4 | 0 | 0 | 671.144 | 0 | 0 | 0 | 0 | 0 | 0 | 0 | 0 | 0 | 0 | 33.45 | 81.68 | 1.15 | 0 | 10.47 | 22.48 | 12.58 | 27.23 | 2.41 | 191.45 | 0 | 4.7472 | 0.01613 | 0 | 0 | 0.4113 | 0.11826 | 0.43522 | 0.0045642 | 5.7326 | 48.561 | 0 | 48.561
2016-09-01 10:36 | U02R14 | v28 14 S27 G20 M01 | Proposed and Standard | PASS | 0 | 47.6445 | 207.99 | 1784.56 | 141.255 | 0 | 0 | 615.745 | 1059.7 | 2371.31 | 151.515 | 6332.08 | 242.489 | 0 | 0 | 0 | 117.294 | 0 | 45.121 | 0 | 0 | 404.904 | 0 | 0 | 0 | 0 | 0 | 0 | 0 | 0 | 0 | 0 | 18.33 | 34.02 | 1.1 | 0 | 7.34 | 0 | 4.98 | 11.39 | 18.75 | 1.13 | 97.04 | 60.79 | 207.99 | 1784.56 | 141.255 | 0 | 0 | 615.745 | 1059.7 | 2371.31 | 151.515 | 6332.07 | 242.489 | 0 | 0 | 0 | 117.294 | 0 | 45.121 | 0 | 0 | 404.904 | 0 | 0 | 0 | 0 | 0 | 0 | 0 | 0 | 0 | 0 | 18.33 | 34.02 | 1.1 | 0 | 7.34 | 4.98 | 11.39 | 18.75 | 1.13 | 97.04 | 60.79 | CA Residential 2016, Vers. 1.0 | CSE 0.813 EXE |  | MPCBECC | 0 | 2.3717 | 0.01613 | 0 | 0 | 0.091244 | 0.15287 | 0.30219 | 0.013338 | 2.9475 | 2.3879 | 0 | 2.3717 | 0.01613 | 0 | 0 | 0.091244 | 0.15287 | 0.30219 | 0.013338 | 2.9475 | 2.3879 | 7.1526e-07 | 7.1526e-07 | 0 | 0 | [9 empty] | 207.99 | 1784.56 | 141.255 | 0 | 0 | 0 | 615.745 | 1059.7 | 2371.31 | 151.515 | 6332.08 | 242.489 | 0 | 0 | 0 | 117.294 | 0 | 45.121 | 0 | 0 | 404.904 | 0 | 0 | 0 | 0 | 0 | 0 | 0 | 0 | 0 | 0 | 18.33 | 34.02 | 1.1 | 0 | 7.34 | 0 | 4.98 | 11.39 | 18.75 | 1.13 | 97.04 | 0 | 2.3717 | 0.01613 | 0 | 0 | 0 | 0.091244 | 0.15287 | 0.30219 | 0.013338 | 2.9475 | 570.127 | 4179.53 | 141.255 | 0 | 0 | 2615 | 989.001 | 3267.2 | 327.5 | 12089.6 | 475.042 | 0 | 0 | 0 | 171.691 | 0 | 73.4 | 0 | 0 | 720.134 | 0 | 0 | 0 | 0 | 0 | 0 | 0 | 0 | 0 | 0 | 36.85 | 72.92 | 1.1 | 0 | 10.75 | 21.53 | 12.25 | 26.08 | 2.33 | 183.81 | 0 | 4.4181 | 0.01613 | 0 | 0 | 0.4113 | 0.11826 | 0.43522 | 0.0045642 | 5.4035 | 47.6445 | 0 | 47.6445
2016-09-01 10:37 | U02R15 | v28 15 S27 G20 M01 | Proposed and Standard | PASS | 0 | 52.7196 | 16.9865 | 5899.64 | 141.255 | 0 | 0 | 615.745 | 1151.43 | 2371.31 | 151.515 | 10347.9 | 19.7843 | 0 | 0 | 0 | 84.6923 | 0 | 45.121 | 0 | 0 | 149.598 | 0 | 0 | 0 | 0 | 0 | 0 | 0 | 0 | 0 | 0 | 1.51 | 82.41 | 1.1 | 0 | 5.34 | 0 | 5.01 | 12.08 | 18.79 | 1.14 | 127.38 | 90.36 | 16.9865 | 5899.64 | 141.255 | 0 | 0 | 615.745 | 1151.43 | 2371.31 | 151.515 | 10347.9 | 19.7843 | 0 | 0 | 0 | 84.6923 | 0 | 45.121 | 0 | 0 | 149.598 | 0 | 0 | 0 | 0 | 0 | 0 | 0 | 0 | 0 | 0 | 1.51 | 82.41 | 1.1 | 0 | 5.34 | 5.01 | 12.08 | 18.79 | 1.14 | 127.38 | 90.36 | CA Residential 2016, Vers. 1.0 | CSE 0.813 EXE |  | MPCBECC | 0 | 4.4397 | 0.01613 | 0 | 0 | 0.091244 | 0.15834 | 0.30219 | 0.013338 | 5.0209 | 4.4558 | 0 | 4.4397 | 0.01613 | 0 | 0 | 0.091244 | 0.15834 | 0.30219 | 0.013338 | 5.0209 | 4.4558 | 0 | 0 | 0 | 0 | [9 empty] | 16.9865 | 5899.64 | 141.255 | 0 | 0 | 0 | 615.745 | 1151.43 | 2371.31 | 151.515 | 10347.9 | 19.7843 | 0 | 0 | 0 | 84.6923 | 0 | 45.121 | 0 | 0 | 149.598 | 0 | 0 | 0 | 0 | 0 | 0 | 0 | 0 | 0 | 0 | 1.51 | 82.41 | 1.1 | 0 | 5.34 | 0 | 5.01 | 12.08 | 18.79 | 1.14 | 127.38 | 0 | 4.4397 | 0.01613 | 0 | 0 | 0 | 0.091244 | 0.15834 | 0.30219 | 0.013338 | 5.0209 | 76.3407 | 12428.6 | 141.255 | 0 | 0 | 2615 | 989.001 | 3267.2 | 327.5 | 19844.9 | 63.5443 | 0 | 0 | 0 | 139.785 | 0 | 73.4 | 0 | 0 | 276.729 | 0 | 0 | 0 | 0 | 0 | 0 | 0 | 0 | 0 | 0 | 5 | 153.1 | 1.1 | 0 | 8.81 | 21.65 | 12.26 | 26.12 | 2.36 | 230.4 | 0 | 6.7806 | 0.01613 | 0 | 0 | 0.4113 | 0.11826 | 0.43522 | 0.0045642 | 7.766 | 52.7196 | 0 | 52.7196
2016-09-01 10:36 | U02R16 | v28 16 S27 G20 M01 | Proposed and Standard | PASS | 0 | 50.4819 | 482.023 | 140.468 | 141.255 | 0 | 0 | 615.745 | 991.839 | 2371.31 | 151.515 | 4894.15 | 562.817 | 0 | 0 | 0 | 145.162 | 0 | 45.121 | 0 | 0 | 753.1 | 0 | 0 | 0 | 0 | 0 | 0 | 0 | 0 | 0 | 0 | 41.18 | 3.98 | 1.09 | 0 | 9.03 | 0 | 4.94 | 10.81 | 18.69 | 1.13 | 90.85 | 55.28 | 482.023 | 140.469 | 141.255 | 0 | 0 | 615.745 | 991.84 | 2371.31 | 151.515 | 4894.15 | 562.817 | 0 | 0 | 0 | 145.162 | 0 | 45.121 | 0 | 0 | 753.1 | 0 | 0 | 0 | 0 | 0 | 0 | 0 | 0 | 0 | 0 | 41.18 | 3.98 | 1.09 | 0 | 9.03 | 4.94 | 10.81 | 18.69 | 1.13 | 90.85 | 55.28 | CA Residential 2016, Vers. 1.0 | CSE 0.813 EXE |  | MPCBECC | 0 | 0.24964 | 0.01613 | 0 | 0 | 0.091244 | 0.14357 | 0.30219 | 0.013338 | 0.81611 | 0.26577 | 0 | 0.24964 | 0.01613 | 0 | 0 | 0.091244 | 0.14357 | 0.30219 | 0.013338 | 0.81611 | 0.26577 | 3.6955e-06 | 3.6657e-06 | 0 | 0 | [9 empty] | 482.023 | 140.468 | 141.255 | 0 | 0 | 0 | 615.745 | 991.839 | 2371.31 | 151.515 | 4894.15 | 562.817 | 0 | 0 | 0 | 145.162 | 0 | 45.121 | 0 | 0 | 753.1 | 0 | 0 | 0 | 0 | 0 | 0 | 0 | 0 | 0 | 0 | 41.18 | 3.98 | 1.09 | 0 | 9.03 | 0 | 4.94 | 10.81 | 18.69 | 1.13 | 90.85 | 0 | 0.24964 | 0.01613 | 0 | 0 | 0 | 0.091244 | 0.14357 | 0.30219 | 0.013338 | 0.81611 | 696.222 | 563.976 | 141.255 | 0 | 0 | 2615 | 989.001 | 3267.2 | 327.5 | 8600.15 | 580.989 | 0 | 0 | 0 | 197.989 | 0 | 73.4 | 0 | 0 | 852.378 | 0 | 0 | 0 | 0 | 0 | 0 | 0 | 0 | 0 | 0 | 43.9 | 16.04 | 1.09 | 0 | 12.31 | 21.32 | 12.23 | 25.97 | 2.31 | 135.17 | 0 | 1.1114 | 0.01613 | 0 | 0 | 0.4113 | 0.11826 | 0.43522 | 0.0045642 | 2.0968 | 50.4819 | 0 | 50.4819
2016-09-01 10:36 | U03R01 | v28 01 S69 G15 M01 | Proposed and Standard | PASS | 0 | 57.8434 | 480.807 | 4.6427 | 785.772 | 0 | 0 | 2033.7 | 5307.43 | 12062 | 433.914 | 21108.2 | 559.928 | 0 | 0 | 0 | 775.961 | 0 | 287.954 | 0 | 0 | 1623.84 | 0 | 0 | 0 | 0 | 0 | 0 | 0 | 0 | 0 | 0 | 15.85 | 0.05 | 2.47 | 0 | 18.45 | 0 | 6.6 | 23.91 | 38.54 | 1.31 | 107.18 | 36.82 | 480.807 | 4.6427 | 785.772 | 0 | 0 | 2033.7 | 5307.43 | 12062 | 433.914 | 21108.2 | 559.928 | 0 | 0 | 0 | 775.961 | 0 | 287.954 | 0 | 0 | 1623.84 | 0 | 0 | 0 | 0 | 0 | 0 | 0 | 0 | 0 | 0 | 15.85 | 0.05 | 2.47 | 0 | 18.45 | 6.6 | 23.91 | 38.54 | 1.31 | 107.18 | 36.82 | CA Residential 2016, Vers. 1.0 | CSE 0.813 EXE |  | MPCBECC | 0 | 0.0016887 | 0.089726 | 0 | 0 | 0.30136 | 0.70208 | 1.5431 | 0.038199 | 2.6762 | 0.091415 | 0 | 0.0016887 | 0.089726 | 0 | 0 | 0.30136 | 0.70208 | 1.5431 | 0.038199 | 2.6762 | 0.091415 | 0 | 0 | 0 | 0 | [9 empty] | 480.807 | 4.6427 | 785.772 | 0 | 0 | 0 | 2033.7 | 5307.43 | 12062 | 433.914 | 21108.2 | 559.928 | 0 | 0 | 0 | 775.961 | 0 | 287.954 | 0 | 0 | 1623.84 | 0 | 0 | 0 | 0 | 0 | 0 | 0 | 0 | 0 | 0 | 15.85 | 0.05 | 2.47 | 0 | 18.45 | 0 | 6.6 | 23.91 | 38.54 | 1.31 | 107.18 | 0 | 0.0016887 | 0.089726 | 0 | 0 | 0 | 0.30136 | 0.70208 | 1.5431 | 0.038199 | 2.6762 | 888.243 | 0.19209 | 785.772 | 0 | 0 | 5894.96 | 6547.68 | 10697.7 | 540.499 | 25355.1 | 739.259 | 0 | 0 | 0 | 1220.78 | 0 | 291.124 | 0 | 0 | 2251.16 | 0 | 0 | 0 | 0 | 0 | 0 | 0 | 0 | 0 | 0 | 21.59 | 0 | 2.47 | 0 | 29.02 | 19.34 | 27.59 | 34.31 | 1.54 | 135.86 | 0 | 0 | 0.089726 | 0 | 0 | 0.92718 | 0.77117 | 1.425 | 0.0075327 | 3.2207 | 57.8434 | 0 | 57.8434
2016-09-01 10:36 | U03R02 | v28 02 S69 G15 M01 | Proposed and Standard | PASS | 0.010002 | 55.9424 | 340.613 | 583.701 | 785.772 | 0 | 0 | 2033.7 | 5405.35 | 12062 | 433.914 | 21645 | 396.65 | 0 | 0 | 0 | 696.606 | 0 | 287.954 | 0 | 0 | 1381.21 | 0 | 0 | 0 | 0 | 0 | 0 | 0 | 0 | 0 | 0 | 11.56 | 7.36 | 2.47 | 0 | 16.64 | 0 | 6.61 | 24.33 | 38.58 | 1.31 | 108.86 | 38.03 | 340.613 | 583.839 | 785.772 | 0 | 0 | 2033.7 | 5405.36 | 12062 | 433.914 | 21645.2 | 396.65 | 0 | 0 | 0 | 696.606 | 0 | 287.954 | 0 | 0 | 1381.21 | 0 | 0 | 0 | 0 | 0 | 0 | 0 | 0 | 0 | 0 | 11.56 | 7.37 | 2.47 | 0 | 16.64 | 6.61 | 24.33 | 38.58 | 1.31 | 108.87 | 38.04 | CA Residential 2016, Vers. 1.0 | CSE 0.813 EXE |  | MPCBECC | 0 | 1.1618 | 0.089726 | 0 | 0 | 0.30136 | 0.72809 | 1.5431 | 0.038199 | 3.8623 | 1.2515 | 0 | 1.162 | 0.089726 | 0 | 0 | 0.30136 | 0.72809 | 1.5431 | 0.038199 | 3.8625 | 1.2517 | 0.00016451 | 0.00016224 | 0.0091872 | 0.026294 | [9 empty] | 340.613 | 583.701 | 785.772 | 0 | 0 | 0 | 2033.7 | 5405.35 | 12062 | 433.914 | 21645 | 396.65 | 0 | 0 | 0 | 696.606 | 0 | 287.954 | 0 | 0 | 1381.21 | 0 | 0 | 0 | 0 | 0 | 0 | 0 | 0 | 0 | 0 | 11.56 | 7.36 | 2.47 | 0 | 16.64 | 0 | 6.61 | 24.33 | 38.58 | 1.31 | 108.86 | 0 | 1.1618 | 0.089726 | 0 | 0 | 0 | 0.30136 | 0.72809 | 1.5431 | 0.038199 | 3.8623 | 1065.97 | 1159.26 | 785.772 | 0 | 0 | 5894.96 | 6547.68 | 10697.7 | 540.499 | 26691.9 | 887.147 | 0 | 0 | 0 | 1141.4 | 0 | 291.124 | 0 | 0 | 2319.67 | 0 | 0 | 0 | 0 | 0 | 0 | 0 | 0 | 0 | 0 | 26.52 | 15.31 | 2.47 | 0 | 27.27 | 19.4 | 27.6 | 34.42 | 1.54 | 154.53 | 0 | 2.3364 | 0.089726 | 0 | 0 | 0.92718 | 0.77117 | 1.425 | 0.0075327 | 5.5571 | 55.9424 | 0 | 55.9476
2016-09-01 10:36 | U03R03 | v28 03 S69 G15 M01 | Proposed and Standard | PASS | 0 | 55.4386 | 154.197 | 148.771 | 785.772 | 0 | 0 | 2033.7 | 5391.14 | 12062 | 433.914 | 21009.4 | 179.555 | 0 | 0 | 0 | 699.798 | 0 | 287.954 | 0 | 0 | 1167.31 | 0 | 0 | 0 | 0 | 0 | 0 | 0 | 0 | 0 | 0 | 5.3 | 1.75 | 2.47 | 0 | 16.67 | 0 | 6.57 | 24.13 | 38.51 | 1.3 | 96.7 | 26.19 | 154.197 | 148.781 | 785.772 | 0 | 0 | 2033.7 | 5391.15 | 12062 | 433.914 | 21009.5 | 179.555 | 0 | 0 | 0 | 699.798 | 0 | 287.954 | 0 | 0 | 1167.31 | 0 | 0 | 0 | 0 | 0 | 0 | 0 | 0 | 0 | 0 | 5.3 | 1.75 | 2.47 | 0 | 16.67 | 6.57 | 24.13 | 38.51 | 1.3 | 96.7 | 26.19 | CA Residential 2016, Vers. 1.0 | CSE 0.813 EXE |  | MPCBECC | 0 | 0.31318 | 0.089726 | 0 | 0 | 0.30136 | 0.71533 | 1.5431 | 0.038199 | 3.0009 | 0.40291 | 0 | 0.31322 | 0.089726 | 0 | 0 | 0.30136 | 0.71534 | 1.5431 | 0.038199 | 3.001 | 0.40295 | 4.3631e-05 | 3.9995e-05 | 0 | 0 | [9 empty] | 154.197 | 148.771 | 785.772 | 0 | 0 | 0 | 2033.7 | 5391.14 | 12062 | 433.914 | 21009.4 | 179.555 | 0 | 0 | 0 | 699.798 | 0 | 287.954 | 0 | 0 | 1167.31 | 0 | 0 | 0 | 0 | 0 | 0 | 0 | 0 | 0 | 0 | 5.3 | 1.75 | 2.47 | 0 | 16.67 | 0 | 6.57 | 24.13 | 38.51 | 1.3 | 96.7 | 0 | 0.31318 | 0.089726 | 0 | 0 | 0 | 0.30136 | 0.71533 | 1.5431 | 0.038199 | 3.0009 | 842.375 | 75.386 | 785.772 | 0 | 0 | 5894.96 | 6547.68 | 10697.7 | 540.499 | 25384.4 | 701.021 | 0 | 0 | 0 | 1145.35 | 0 | 291.124 | 0 | 0 | 2137.49 | 0 | 0 | 0 | 0 | 0 | 0 | 0 | 0 | 0 | 0 | 20.97 | 1.26 | 2.47 | 0 | 27.29 | 19.24 | 27.59 | 34.29 | 1.53 | 134.64 | 0 | 0.24353 | 0.089726 | 0 | 0 | 0.92718 | 0.77117 | 1.425 | 0.0075327 | 3.4642 | 55.4386 | 0 | 55.4386
2016-09-01 10:36 | U03R04 | v28 04 S69 G15 M01 | Proposed and Standard | PASS | 0 | 54.7557 | 221.587 | 795.633 | 785.772 | 0 | 0 | 2033.7 | 5449.84 | 12062 | 433.914 | 21782.4 | 258.043 | 0 | 0 | 0 | 666.517 | 0 | 287.954 | 0 | 0 | 1212.51 | 0 | 0 | 0 | 0 | 0 | 0 | 0 | 0 | 0 | 0 | 7.54 | 9.01 | 2.47 | 0 | 15.94 | 0 | 6.62 | 24.44 | 38.6 | 1.31 | 105.93 | 34.96 | 221.587 | 795.721 | 785.772 | 0 | 0 | 2033.7 | 5449.85 | 12062 | 433.914 | 21782.5 | 258.042 | 0 | 0 | 0 | 666.517 | 0 | 287.954 | 0 | 0 | 1212.51 | 0 | 0 | 0 | 0 | 0 | 0 | 0 | 0 | 0 | 0 | 7.54 | 9.01 | 2.47 | 0 | 15.94 | 6.62 | 24.44 | 38.6 | 1.31 | 105.93 | 34.96 | CA Residential 2016, Vers. 1.0 | CSE 0.813 EXE |  | MPCBECC | 0 | 2.2161 | 0.089726 | 0 | 0 | 0.30136 | 0.74305 | 1.5431 | 0.038199 | 4.9315 | 2.3058 | 0 | 2.2163 | 0.089726 | 0 | 0 | 0.30136 | 0.74305 | 1.5431 | 0.038199 | 4.9317 | 2.306 | 0.00017691 | 0.00017595 | 0 | 0 | [9 empty] | 221.587 | 795.633 | 785.772 | 0 | 0 | 0 | 2033.7 | 5449.84 | 12062 | 433.914 | 21782.4 | 258.043 | 0 | 0 | 0 | 666.517 | 0 | 287.954 | 0 | 0 | 1212.51 | 0 | 0 | 0 | 0 | 0 | 0 | 0 | 0 | 0 | 0 | 7.54 | 9.01 | 2.47 | 0 | 15.94 | 0 | 6.62 | 24.44 | 38.6 | 1.31 | 105.93 | 0 | 2.2161 | 0.089726 | 0 | 0 | 0 | 0.30136 | 0.74305 | 1.5431 | 0.038199 | 4.9315 | 803.593 | 1807.28 | 785.772 | 0 | 0 | 5894.96 | 6547.68 | 10697.7 | 540.499 | 27077.5 | 668.786 | 0 | 0 | 0 | 1111.18 | 0 | 291.124 | 0 | 0 | 2071.09 | 0 | 0 | 0 | 0 | 0 | 0 | 0 | 0 | 0 | 0 | 20.08 | 21.65 | 2.47 | 0 | 26.57 | 19.44 | 27.6 | 34.45 | 1.53 | 153.79 | 0 | 4.9297 | 0.089726 | 0 | 0 | 0.92718 | 0.77117 | 1.425 | 0.0075327 | 8.1503 | 54.7557 | 0 | 54.7557
2016-09-01 10:36 | U03R05 | v28 05 S69 G15 M01 | Proposed and Standard | PASS | 0 | 53.8971 | 114.408 | 121.469 | 785.772 | 0 | 0 | 2033.7 | 5427.77 | 12062 | 433.914 | 20979 | 133.238 | 0 | 0 | 0 | 716.421 | 0 | 287.954 | 0 | 0 | 1137.61 | 0 | 0 | 0 | 0 | 0 | 0 | 0 | 0 | 0 | 0 | 3.85 | 1.52 | 2.47 | 0 | 17.05 | 0 | 6.51 | 24.18 | 38.39 | 1.3 | 95.27 | 24.89 | 114.408 | 121.475 | 785.772 | 0 | 0 | 2033.7 | 5427.78 | 12062 | 433.914 | 20979 | 133.238 | 0 | 0 | 0 | 716.421 | 0 | 287.954 | 0 | 0 | 1137.61 | 0 | 0 | 0 | 0 | 0 | 0 | 0 | 0 | 0 | 0 | 3.85 | 1.52 | 2.47 | 0 | 17.05 | 6.51 | 24.18 | 38.39 | 1.3 | 95.27 | 24.89 | CA Residential 2016, Vers. 1.0 | CSE 0.813 EXE |  | MPCBECC | 0 | 0.32562 | 0.089726 | 0 | 0 | 0.30136 | 0.72127 | 1.5431 | 0.038199 | 3.0193 | 0.41534 | 0 | 0.32564 | 0.089726 | 0 | 0 | 0.30136 | 0.72127 | 1.5431 | 0.038199 | 3.0193 | 0.41537 | 2.9325e-05 | 2.7716e-05 | 0 | 0 | [9 empty] | 114.408 | 121.469 | 785.772 | 0 | 0 | 0 | 2033.7 | 5427.77 | 12062 | 433.914 | 20979 | 133.238 | 0 | 0 | 0 | 716.421 | 0 | 287.954 | 0 | 0 | 1137.61 | 0 | 0 | 0 | 0 | 0 | 0 | 0 | 0 | 0 | 0 | 3.85 | 1.52 | 2.47 | 0 | 17.05 | 0 | 6.51 | 24.18 | 38.39 | 1.3 | 95.27 | 0 | 0.32562 | 0.089726 | 0 | 0 | 0 | 0.30136 | 0.72127 | 1.5431 | 0.038199 | 3.0193 | 838.242 | 6.2671 | 785.772 | 0 | 0 | 5894.96 | 6547.68 | 10697.7 | 540.499 | 25311.2 | 697.661 | 0 | 0 | 0 | 1162.01 | 0 | 291.124 | 0 | 0 | 2150.8 | 0 | 0 | 0 | 0 | 0 | 0 | 0 | 0 | 0 | 0 | 20.52 | 0.04 | 2.47 | 0 | 27.65 | 19.03 | 27.56 | 34.09 | 1.52 | 132.88 | 0 | 0.0028262 | 0.089726 | 0 | 0 | 0.92718 | 0.77117 | 1.425 | 0.0075327 | 3.2235 | 53.8971 | 0 | 53.8971
2016-09-01 10:36 | U03R06 | v28 06 S69 G15 M01 | Proposed and Standard | PASS | 0 | 59.491 | 54.7243 | 707.213 | 785.772 | 0 | 0 | 2033.7 | 5517.32 | 12062 | 433.914 | 21594.6 | 63.7262 | 0 | 0 | 0 | 636.718 | 0 | 287.954 | 0 | 0 | 988.398 | 0 | 0 | 0 | 0 | 0 | 0 | 0 | 0 | 0 | 0 | 1.88 | 7.24 | 2.39 | 0 | 15.28 | 0 | 6.39 | 23.97 | 37.35 | 1.26 | 95.76 | 26.79 | 54.724 | 707.282 | 785.772 | 0 | 0 | 2033.7 | 5517.33 | 12062 | 433.914 | 21594.7 | 63.7259 | 0 | 0 | 0 | 636.718 | 0 | 287.954 | 0 | 0 | 988.398 | 0 | 0 | 0 | 0 | 0 | 0 | 0 | 0 | 0 | 0 | 1.88 | 7.24 | 2.39 | 0 | 15.28 | 6.39 | 23.97 | 37.35 | 1.26 | 95.76 | 26.79 | CA Residential 2016, Vers. 1.0 | CSE 0.813 EXE |  | MPCBECC | 0 | 1.5782 | 0.089726 | 0 | 0 | 0.30136 | 0.73857 | 1.5431 | 0.038199 | 4.2892 | 1.6679 | 0 | 1.5783 | 0.089726 | 0 | 0 | 0.30136 | 0.73857 | 1.5431 | 0.038199 | 4.2893 | 1.668 | 0.00011063 | 0.00010896 | 0 | 0 | [9 empty] | 54.7243 | 707.213 | 785.772 | 0 | 0 | 0 | 2033.7 | 5517.32 | 12062 | 433.914 | 21594.6 | 63.7262 | 0 | 0 | 0 | 636.718 | 0 | 287.954 | 0 | 0 | 988.398 | 0 | 0 | 0 | 0 | 0 | 0 | 0 | 0 | 0 | 0 | 1.88 | 7.24 | 2.39 | 0 | 15.28 | 0 | 6.39 | 23.97 | 37.35 | 1.26 | 95.76 | 0 | 1.5782 | 0.089726 | 0 | 0 | 0 | 0.30136 | 0.73857 | 1.5431 | 0.038199 | 4.2892 | 277.28 | 1263.29 | 785.772 | 0 | 0 | 5894.96 | 6547.68 | 10697.7 | 540.499 | 26007.2 | 230.76 | 0 | 0 | 0 | 1082.05 | 0 | 291.124 | 0 | 0 | 1603.93 | 0 | 0 | 0 | 0 | 0 | 0 | 0 | 0 | 0 | 0 | 6.99 | 14.17 | 2.39 | 0 | 25.97 | 18.68 | 26.93 | 33.13 | 1.5 | 129.76 | 0 | 2.4048 | 0.089726 | 0 | 0 | 0.92718 | 0.77117 | 1.425 | 0.0075327 | 5.6255 | 59.491 | 0 | 59.491
2016-09-01 10:36 | U03R07 | v28 07 S69 G15 M01 | Proposed and Standard | PASS | 0 | 60.4501 | 5.5001 | 408.359 | 785.772 | 0 | 0 | 2033.7 | 5527.39 | 12062 | 433.914 | 21256.6 | 6.4047 | 0 | 0 | 0 | 626.695 | 0 | 287.954 | 0 | 0 | 921.054 | 0 | 0 | 0 | 0 | 0 | 0 | 0 | 0 | 0 | 0 | 0.19 | 6.21 | 2.48 | 0 | 14.76 | 0 | 6.72 | 24.67 | 38.92 | 1.33 | 95.28 | 23.64 | 5.4997 | 408.411 | 785.772 | 0 | 0 | 2033.7 | 5527.41 | 12062 | 433.914 | 21256.7 | 6.4041 | 0 | 0 | 0 | 626.695 | 0 | 287.954 | 0 | 0 | 921.053 | 0 | 0 | 0 | 0 | 0 | 0 | 0 | 0 | 0 | 0 | 0.19 | 6.21 | 2.48 | 0 | 14.76 | 6.72 | 24.67 | 38.92 | 1.33 | 95.28 | 23.64 | CA Residential 2016, Vers. 1.0 | CSE 0.813 EXE |  | MPCBECC | 0 | 1.3881 | 0.089726 | 0 | 0 | 0.30136 | 0.73728 | 1.5431 | 0.038199 | 4.0978 | 1.4779 | 0 | 1.3883 | 0.089726 | 0 | 0 | 0.30136 | 0.73729 | 1.5431 | 0.038199 | 4.098 | 1.478 | 0.00015163 | 0.00014961 | 0 | 0 | [9 empty] | 5.5001 | 408.359 | 785.772 | 0 | 0 | 0 | 2033.7 | 5527.39 | 12062 | 433.914 | 21256.6 | 6.4047 | 0 | 0 | 0 | 626.695 | 0 | 287.954 | 0 | 0 | 921.054 | 0 | 0 | 0 | 0 | 0 | 0 | 0 | 0 | 0 | 0 | 0.19 | 6.21 | 2.48 | 0 | 14.76 | 0 | 6.72 | 24.67 | 38.92 | 1.33 | 95.28 | 0 | 1.3881 | 0.089726 | 0 | 0 | 0 | 0.30136 | 0.73728 | 1.5431 | 0.038199 | 4.0978 | 74.5533 | 764.651 | 785.772 | 0 | 0 | 5894.96 | 6547.68 | 10697.7 | 540.499 | 25305.9 | 62.0431 | 0 | 0 | 0 | 1072.78 | 0 | 291.124 | 0 | 0 | 1425.95 | 0 | 0 | 0 | 0 | 0 | 0 | 0 | 0 | 0 | 0 | 1.83 | 12.15 | 2.48 | 0 | 25.26 | 19.65 | 27.62 | 34.58 | 1.61 | 125.18 | 0 | 2.506 | 0.089726 | 0 | 0 | 0.92718 | 0.77117 | 1.425 | 0.0075327 | 5.7266 | 60.4501 | 0 | 60.4501
2016-09-01 10:36 | U03R08 | v28 08 S69 G15 M01 | Proposed and Standard | PASS | 0.010002 | 59.0135 | 25.5425 | 2167.27 | 785.772 | 0 | 0 | 2033.7 | 5600.87 | 12062 | 433.914 | 23109 | 29.7442 | 0 | 0 | 0 | 610.308 | 0 | 287.954 | 0 | 0 | 928.006 | 0 | 0 | 0 | 0 | 0 | 0 | 0 | 0 | 0 | 0 | 0.89 | 17.13 | 2.4 | 0 | 14.66 | 0 | 6.45 | 24.36 | 37.51 | 1.28 | 104.68 | 35.08 | 25.542 | 2167.45 | 785.772 | 0 | 0 | 2033.7 | 5600.89 | 12062 | 433.914 | 23109.2 | 29.7437 | 0 | 0 | 0 | 610.308 | 0 | 287.954 | 0 | 0 | 928.006 | 0 | 0 | 0 | 0 | 0 | 0 | 0 | 0 | 0 | 0 | 0.89 | 17.14 | 2.4 | 0 | 14.66 | 6.45 | 24.36 | 37.51 | 1.28 | 104.69 | 35.09 | CA Residential 2016, Vers. 1.0 | CSE 0.813 EXE |  | MPCBECC | 0 | 3.6818 | 0.089726 | 0 | 0 | 0.30136 | 0.75144 | 1.5431 | 0.038199 | 6.4057 | 3.7716 | 0 | 3.6819 | 0.089726 | 0 | 0 | 0.30136 | 0.75144 | 1.5431 | 0.038199 | 6.4057 | 3.7716 | 5.1975e-05 | 5.1975e-05 | 0.009554 | 0.028504 | [9 empty] | 25.5425 | 2167.27 | 785.772 | 0 | 0 | 0 | 2033.7 | 5600.87 | 12062 | 433.914 | 23109 | 29.7442 | 0 | 0 | 0 | 610.308 | 0 | 287.954 | 0 | 0 | 928.006 | 0 | 0 | 0 | 0 | 0 | 0 | 0 | 0 | 0 | 0 | 0.89 | 17.13 | 2.4 | 0 | 14.66 | 0 | 6.45 | 24.36 | 37.51 | 1.28 | 104.68 | 0 | 3.6818 | 0.089726 | 0 | 0 | 0 | 0.30136 | 0.75144 | 1.5431 | 0.038199 | 6.4057 | 200.437 | 4238.05 | 785.772 | 0 | 0 | 5894.96 | 6547.68 | 10697.7 | 540.499 | 28905.1 | 166.81 | 0 | 0 | 0 | 1055.28 | 0 | 291.124 | 0 | 0 | 1513.21 | 0 | 0 | 0 | 0 | 0 | 0 | 0 | 0 | 0 | 0 | 5.07 | 34.58 | 2.4 | 0 | 25.35 | 18.86 | 26.98 | 33.32 | 1.53 | 148.09 | 0 | 6.4692 | 0.089726 | 0 | 0 | 0.92718 | 0.77117 | 1.425 | 0.0075327 | 9.6898 | 59.0135 | 0 | 59.0192
2016-09-01 10:36 | U03R09 | v28 09 S69 G15 M01 | Proposed and Standard | PASS | 0 | 57.5805 | 53.6745 | 3175.06 | 785.772 | 0 | 0 | 2033.7 | 5579.89 | 12062 | 433.914 | 24124 | 62.5228 | 0 | 0 | 0 | 609.063 | 0 | 287.954 | 0 | 0 | 959.54 | 0 | 0 | 0 | 0 | 0 | 0 | 0 | 0 | 0 | 0 | 1.84 | 27.22 | 2.37 | 0 | 14.66 | 0 | 6.37 | 24.16 | 37.08 | 1.26 | 114.96 | 46.09 | 53.674 | 3175.19 | 785.772 | 0 | 0 | 2033.7 | 5579.9 | 12062 | 433.914 | 24124.1 | 62.5221 | 0 | 0 | 0 | 609.063 | 0 | 287.954 | 0 | 0 | 959.54 | 0 | 0 | 0 | 0 | 0 | 0 | 0 | 0 | 0 | 0 | 1.84 | 27.22 | 2.37 | 0 | 14.66 | 6.37 | 24.16 | 37.08 | 1.26 | 114.96 | 46.09 | CA Residential 2016, Vers. 1.0 | CSE 0.813 EXE |  | MPCBECC | 0 | 5.5484 | 0.089726 | 0 | 0 | 0.30136 | 0.75509 | 1.5431 | 0.038199 | 8.2759 | 5.6381 | 0 | 5.5484 | 0.089726 | 0 | 0 | 0.30136 | 0.75509 | 1.5431 | 0.038199 | 8.2759 | 5.6382 | 4.0054e-05 | 4.0531e-05 | 0 | 0 | [9 empty] | 53.6745 | 3175.06 | 785.772 | 0 | 0 | 0 | 2033.7 | 5579.89 | 12062 | 433.914 | 24124 | 62.5228 | 0 | 0 | 0 | 609.063 | 0 | 287.954 | 0 | 0 | 959.54 | 0 | 0 | 0 | 0 | 0 | 0 | 0 | 0 | 0 | 0 | 1.84 | 27.22 | 2.37 | 0 | 14.66 | 0 | 6.37 | 24.16 | 37.08 | 1.26 | 114.96 | 0 | 5.5484 | 0.089726 | 0 | 0 | 0 | 0.30136 | 0.75509 | 1.5431 | 0.038199 | 8.2759 | 325.184 | 6261.79 | 785.772 | 0 | 0 | 5894.96 | 6547.68 | 10697.7 | 540.499 | 31053.6 | 270.71 | 0 | 0 | 0 | 1053.72 | 0 | 291.124 | 0 | 0 | 1615.55 | 0 | 0 | 0 | 0 | 0 | 0 | 0 | 0 | 0 | 0 | 8.14 | 55.34 | 2.37 | 0 | 25.36 | 18.65 | 26.78 | 33 | 1.51 | 171.15 | 0 | 9.4845 | 0.089726 | 0 | 0 | 0.92718 | 0.77117 | 1.425 | 0.0075327 | 12.7051 | 57.5805 | 0 | 57.5805
2016-09-01 10:36 | U03R10 | v28 10 S69 G15 M01 | Proposed and Standard | PASS | 0 | 56.0297 | 68.1686 | 3834.01 | 785.772 | 0 | 0 | 2033.7 | 5585.71 | 12062 | 433.914 | 24803.2 | 79.4099 | 0 | 0 | 0 | 604.343 | 0 | 287.954 | 0 | 0 | 971.707 | 0 | 0 | 0 | 0 | 0 | 0 | 0 | 0 | 0 | 0 | 2.32 | 27.73 | 2.37 | 0 | 14.57 | 0 | 6.29 | 24.11 | 36.92 | 1.25 | 115.56 | 46.99 | 68.1681 | 3834.13 | 785.772 | 0 | 0 | 2033.7 | 5585.71 | 12062 | 433.914 | 24803.4 | 79.4094 | 0 | 0 | 0 | 604.343 | 0 | 287.954 | 0 | 0 | 971.706 | 0 | 0 | 0 | 0 | 0 | 0 | 0 | 0 | 0 | 0 | 2.32 | 27.73 | 2.37 | 0 | 14.57 | 6.29 | 24.11 | 36.92 | 1.25 | 115.56 | 46.99 | CA Residential 2016, Vers. 1.0 | CSE 0.813 EXE |  | MPCBECC | 0 | 5.5297 | 0.089726 | 0 | 0 | 0.30136 | 0.7557 | 1.5431 | 0.038199 | 8.2578 | 5.6194 | 0 | 5.5297 | 0.089726 | 0 | 0 | 0.30136 | 0.7557 | 1.5431 | 0.038199 | 8.2578 | 5.6195 | 2.9564e-05 | 2.9087e-05 | 0 | 0 | [9 empty] | 68.1686 | 3834.01 | 785.772 | 0 | 0 | 0 | 2033.7 | 5585.71 | 12062 | 433.914 | 24803.2 | 79.4099 | 0 | 0 | 0 | 604.343 | 0 | 287.954 | 0 | 0 | 971.707 | 0 | 0 | 0 | 0 | 0 | 0 | 0 | 0 | 0 | 0 | 2.32 | 27.73 | 2.37 | 0 | 14.57 | 0 | 6.29 | 24.11 | 36.92 | 1.25 | 115.56 | 0 | 5.5297 | 0.089726 | 0 | 0 | 0 | 0.30136 | 0.7557 | 1.5431 | 0.038199 | 8.2578 | 370.08 | 7899.94 | 785.772 | 0 | 0 | 5894.96 | 6547.68 | 10697.7 | 540.499 | 32736.7 | 308.1 | 0 | 0 | 0 | 1048.34 | 0 | 291.124 | 0 | 0 | 1647.57 | 0 | 0 | 0 | 0 | 0 | 0 | 0 | 0 | 0 | 0 | 9.26 | 60.87 | 2.37 | 0 | 25.28 | 18.45 | 26.75 | 32.86 | 1.49 | 177.33 | 0 | 10.2505 | 0.089726 | 0 | 0 | 0.92718 | 0.77117 | 1.425 | 0.0075327 | 13.4712 | 56.0297 | 0 | 56.0297
2016-09-01 10:36 | U03R11 | v28 11 S69 G15 M01 | Proposed and Standard | PASS | 0 | 56.1618 | 332.489 | 6190.11 | 785.772 | 0 | 0 | 2033.7 | 5543.01 | 12062 | 433.914 | 27381 | 387.229 | 0 | 0 | 0 | 615.9 | 0 | 287.954 | 0 | 0 | 1291.08 | 0 | 0 | 0 | 0 | 0 | 0 | 0 | 0 | 0 | 0 | 11.34 | 44.66 | 2.47 | 0 | 14.87 | 0 | 6.7 | 24.95 | 38.71 | 1.32 | 145.02 | 73.34 | 332.489 | 6190.24 | 785.772 | 0 | 0 | 2033.7 | 5543.01 | 12062 | 433.914 | 27381.1 | 387.228 | 0 | 0 | 0 | 615.9 | 0 | 287.954 | 0 | 0 | 1291.08 | 0 | 0 | 0 | 0 | 0 | 0 | 0 | 0 | 0 | 0 | 11.34 | 44.66 | 2.47 | 0 | 14.87 | 6.7 | 24.95 | 38.71 | 1.32 | 145.02 | 73.34 | CA Residential 2016, Vers. 1.0 | CSE 0.813 EXE |  | MPCBECC | 0 | 6.6806 | 0.089726 | 0 | 0 | 0.30136 | 0.7536 | 1.5431 | 0.038199 | 9.4067 | 6.7704 | 0 | 6.6807 | 0.089726 | 0 | 0 | 0.30136 | 0.7536 | 1.5431 | 0.038199 | 9.4067 | 6.7705 | 8.0109e-05 | 8.0109e-05 | 0 | 0 | [9 empty] | 332.489 | 6190.11 | 785.772 | 0 | 0 | 0 | 2033.7 | 5543.01 | 12062 | 433.914 | 27381 | 387.229 | 0 | 0 | 0 | 615.9 | 0 | 287.954 | 0 | 0 | 1291.08 | 0 | 0 | 0 | 0 | 0 | 0 | 0 | 0 | 0 | 0 | 11.34 | 44.66 | 2.47 | 0 | 14.87 | 0 | 6.7 | 24.95 | 38.71 | 1.32 | 145.02 | 0 | 6.6806 | 0.089726 | 0 | 0 | 0 | 0.30136 | 0.7536 | 1.5431 | 0.038199 | 9.4067 | 1038.65 | 12457.1 | 785.772 | 0 | 0 | 5894.96 | 6547.68 | 10697.7 | 540.499 | 37962.4 | 864.495 | 0 | 0 | 0 | 1058.55 | 0 | 291.124 | 0 | 0 | 2214.17 | 0 | 0 | 0 | 0 | 0 | 0 | 0 | 0 | 0 | 0 | 26.02 | 84.37 | 2.47 | 0 | 25.55 | 19.74 | 27.62 | 34.61 | 1.57 | 221.95 | 0 | 11.4471 | 0.089726 | 0 | 0 | 0.92718 | 0.77117 | 1.425 | 0.0075327 | 14.6678 | 56.1618 | 0 | 56.1618
2016-09-01 10:36 | U03R12 | v28 12 S69 G15 M01 | Proposed and Standard | PASS | 0 | 55.6414 | 325.666 | 2661.1 | 785.772 | 0 | 0 | 2033.7 | 5501.42 | 12062 | 433.914 | 23803.5 | 379.225 | 0 | 0 | 0 | 647.797 | 0 | 287.954 | 0 | 0 | 1314.98 | 0 | 0 | 0 | 0 | 0 | 0 | 0 | 0 | 0 | 0 | 11.15 | 27.7 | 2.47 | 0 | 15.55 | 0 | 6.74 | 24.8 | 38.78 | 1.33 | 128.52 | 56.87 | 325.666 | 2661.26 | 785.772 | 0 | 0 | 2033.7 | 5501.43 | 12062 | 433.914 | 23803.7 | 379.224 | 0 | 0 | 0 | 647.797 | 0 | 287.954 | 0 | 0 | 1314.98 | 0 | 0 | 0 | 0 | 0 | 0 | 0 | 0 | 0 | 0 | 11.15 | 27.7 | 2.47 | 0 | 15.55 | 6.74 | 24.8 | 38.78 | 1.33 | 128.52 | 56.87 | CA Residential 2016, Vers. 1.0 | CSE 0.813 EXE |  | MPCBECC | 0 | 4.9397 | 0.089726 | 0 | 0 | 0.30136 | 0.74921 | 1.5431 | 0.038199 | 7.6613 | 5.0294 | 0 | 4.9398 | 0.089726 | 0 | 0 | 0.30136 | 0.74921 | 1.5431 | 0.038199 | 7.6614 | 5.0295 | 0.00014639 | 0.00014591 | 0 | 0 | [9 empty] | 325.666 | 2661.1 | 785.772 | 0 | 0 | 0 | 2033.7 | 5501.42 | 12062 | 433.914 | 23803.5 | 379.225 | 0 | 0 | 0 | 647.797 | 0 | 287.954 | 0 | 0 | 1314.98 | 0 | 0 | 0 | 0 | 0 | 0 | 0 | 0 | 0 | 0 | 11.15 | 27.7 | 2.47 | 0 | 15.55 | 0 | 6.74 | 24.8 | 38.78 | 1.33 | 128.52 | 0 | 4.9397 | 0.089726 | 0 | 0 | 0 | 0.30136 | 0.74921 | 1.5431 | 0.038199 | 7.6613 | 1029.96 | 5831.04 | 785.772 | 0 | 0 | 5894.96 | 6547.68 | 10697.7 | 540.499 | 31327.7 | 857.131 | 0 | 0 | 0 | 1091.39 | 0 | 291.124 | 0 | 0 | 2239.65 | 0 | 0 | 0 | 0 | 0 | 0 | 0 | 0 | 0 | 0 | 25.89 | 54.47 | 2.47 | 0 | 26.21 | 19.85 | 27.63 | 34.69 | 1.57 | 192.78 | 0 | 9.2231 | 0.089726 | 0 | 0 | 0.92718 | 0.77117 | 1.425 | 0.0075327 | 12.4438 | 55.6414 | 0 | 55.6414
2016-09-01 10:36 | U03R13 | v28 13 S69 G15 M01 | Proposed and Standard | PASS | 0 | 56.8517 | 285.158 | 6836.91 | 785.772 | 0 | 0 | 2033.7 | 5570.99 | 12062 | 433.914 | 28008.4 | 332.103 | 0 | 0 | 0 | 604.262 | 0 | 287.954 | 0 | 0 | 1224.32 | 0 | 0 | 0 | 0 | 0 | 0 | 0 | 0 | 0 | 0 | 9.8 | 47.98 | 2.47 | 0 | 14.59 | 0 | 6.67 | 24.95 | 38.69 | 1.32 | 146.47 | 74.84 | 285.157 | 6837.03 | 785.772 | 0 | 0 | 2033.7 | 5570.99 | 12062 | 433.914 | 28008.5 | 332.102 | 0 | 0 | 0 | 604.262 | 0 | 287.954 | 0 | 0 | 1224.32 | 0 | 0 | 0 | 0 | 0 | 0 | 0 | 0 | 0 | 0 | 9.8 | 47.98 | 2.47 | 0 | 14.59 | 6.67 | 24.95 | 38.69 | 1.32 | 146.47 | 74.84 | CA Residential 2016, Vers. 1.0 | CSE 0.813 EXE |  | MPCBECC | 0 | 7.6775 | 0.089726 | 0 | 0 | 0.30136 | 0.75541 | 1.5431 | 0.038199 | 10.4053 | 7.7672 | 0 | 7.6775 | 0.089726 | 0 | 0 | 0.30136 | 0.75541 | 1.5431 | 0.038199 | 10.4053 | 7.7672 | 2.9564e-05 | 2.9087e-05 | 0 | 0 | [9 empty] | 285.158 | 6836.91 | 785.772 | 0 | 0 | 0 | 2033.7 | 5570.99 | 12062 | 433.914 | 28008.4 | 332.103 | 0 | 0 | 0 | 604.262 | 0 | 287.954 | 0 | 0 | 1224.32 | 0 | 0 | 0 | 0 | 0 | 0 | 0 | 0 | 0 | 0 | 9.8 | 47.98 | 2.47 | 0 | 14.59 | 0 | 6.67 | 24.95 | 38.69 | 1.32 | 146.47 | 0 | 7.6775 | 0.089726 | 0 | 0 | 0 | 0.30136 | 0.75541 | 1.5431 | 0.038199 | 10.4053 | 927.52 | 13616.4 | 785.772 | 0 | 0 | 5894.96 | 6547.68 | 10697.7 | 540.499 | 39010.5 | 771.996 | 0 | 0 | 0 | 1046.18 | 0 | 291.124 | 0 | 0 | 2109.3 | 0 | 0 | 0 | 0 | 0 | 0 | 0 | 0 | 0 | 0 | 23.39 | 85.46 | 2.47 | 0 | 25.26 | 19.65 | 27.62 | 34.59 | 1.54 | 219.98 | 0 | 12.2176 | 0.089726 | 0 | 0 | 0.92718 | 0.77117 | 1.425 | 0.0075327 | 15.4382 | 56.8517 | 0 | 56.8517
2016-09-01 10:36 | U03R14 | v28 14 S69 G15 M01 | Proposed and Standard | PASS | 0 | 56.8974 | 322.464 | 5872.07 | 785.772 | 0 | 0 | 2033.7 | 5539.67 | 12062 | 433.914 | 27049.5 | 375.951 | 0 | 0 | 0 | 623.227 | 0 | 287.954 | 0 | 0 | 1287.13 | 0 | 0 | 0 | 0 | 0 | 0 | 0 | 0 | 0 | 0 | 11.06 | 40.96 | 2.37 | 0 | 15.15 | 0 | 6.38 | 24.13 | 37.02 | 1.26 | 138.33 | 69.54 | 322.464 | 5872.13 | 785.772 | 0 | 0 | 2033.7 | 5539.67 | 12062 | 433.914 | 27049.6 | 375.95 | 0 | 0 | 0 | 623.227 | 0 | 287.954 | 0 | 0 | 1287.13 | 0 | 0 | 0 | 0 | 0 | 0 | 0 | 0 | 0 | 0 | 11.06 | 40.96 | 2.37 | 0 | 15.15 | 6.38 | 24.13 | 37.02 | 1.26 | 138.33 | 69.54 | CA Residential 2016, Vers. 1.0 | CSE 0.813 EXE |  | MPCBECC | 0 | 7.0342 | 0.089726 | 0 | 0 | 0.30136 | 0.75548 | 1.5431 | 0.038199 | 9.7621 | 7.1239 | 0 | 7.0343 | 0.089726 | 0 | 0 | 0.30136 | 0.75548 | 1.5431 | 0.038199 | 9.7621 | 7.124 | 3.9101e-05 | 3.8147e-05 | 0 | 0 | [9 empty] | 322.464 | 5872.07 | 785.772 | 0 | 0 | 0 | 2033.7 | 5539.67 | 12062 | 433.914 | 27049.5 | 375.951 | 0 | 0 | 0 | 623.227 | 0 | 287.954 | 0 | 0 | 1287.13 | 0 | 0 | 0 | 0 | 0 | 0 | 0 | 0 | 0 | 0 | 11.06 | 40.96 | 2.37 | 0 | 15.15 | 0 | 6.38 | 24.13 | 37.02 | 1.26 | 138.33 | 0 | 7.0342 | 0.089726 | 0 | 0 | 0 | 0.30136 | 0.75548 | 1.5431 | 0.038199 | 9.7621 | 1031.54 | 11891 | 785.772 | 0 | 0 | 5894.96 | 6547.68 | 10697.7 | 540.499 | 37389.2 | 859.499 | 0 | 0 | 0 | 1065.13 | 0 | 291.124 | 0 | 0 | 2215.76 | 0 | 0 | 0 | 0 | 0 | 0 | 0 | 0 | 0 | 0 | 25.94 | 75.43 | 2.37 | 0 | 25.9 | 18.83 | 26.77 | 33.13 | 1.49 | 209.86 | 0 | 11.2641 | 0.089726 | 0 | 0 | 0.92718 | 0.77117 | 1.425 | 0.0075327 | 14.4847 | 56.8974 | 0 | 56.8974
2016-09-01 10:36 | U03R15 | v28 15 S69 G15 M01 | Proposed and Standard | PASS | 0 | 62.3154 | 4.772 | 17538.2 | 785.772 | 0 | 0 | 2033.7 | 5776.37 | 12062 | 433.914 | 38634.7 | 5.558 | 0 | 0 | 0 | 452.496 | 0 | 287.954 | 0 | 0 | 746.008 | 0 | 0 | 0 | 0 | 0 | 0 | 0 | 0 | 0 | 0 | 0.16 | 91.62 | 2.37 | 0 | 11.08 | 0 | 6.42 | 24.77 | 37.11 | 1.27 | 174.8 | 105.23 | 4.7717 | 17538.3 | 785.772 | 0 | 0 | 2033.7 | 5776.38 | 12062 | 433.914 | 38634.8 | 5.5576 | 0 | 0 | 0 | 452.496 | 0 | 287.954 | 0 | 0 | 746.008 | 0 | 0 | 0 | 0 | 0 | 0 | 0 | 0 | 0 | 0 | 0.16 | 91.62 | 2.37 | 0 | 11.08 | 6.42 | 24.77 | 37.11 | 1.27 | 174.8 | 105.23 | CA Residential 2016, Vers. 1.0 | CSE 0.813 EXE |  | MPCBECC | 0 | 12.2578 | 0.089726 | 0 | 0 | 0.30136 | 0.75797 | 1.5431 | 0.038199 | 14.9882 | 12.3475 | 0 | 12.2578 | 0.089726 | 0 | 0 | 0.30136 | 0.75797 | 1.5431 | 0.038199 | 14.9882 | 12.3475 | 0 | 0 | 0 | 0 | [9 empty] | 4.772 | 17538.2 | 785.772 | 0 | 0 | 0 | 2033.7 | 5776.37 | 12062 | 433.914 | 38634.7 | 5.558 | 0 | 0 | 0 | 452.496 | 0 | 287.954 | 0 | 0 | 746.008 | 0 | 0 | 0 | 0 | 0 | 0 | 0 | 0 | 0 | 0 | 0.16 | 91.62 | 2.37 | 0 | 11.08 | 0 | 6.42 | 24.77 | 37.11 | 1.27 | 174.8 | 0 | 12.2578 | 0.089726 | 0 | 0 | 0 | 0.30136 | 0.75797 | 1.5431 | 0.038199 | 14.9882 | 95.0009 | 32917.8 | 785.772 | 0 | 0 | 5894.96 | 6547.68 | 10697.7 | 540.499 | 57479.5 | 79.0766 | 0 | 0 | 0 | 889.409 | 0 | 291.124 | 0 | 0 | 1259.61 | 0 | 0 | 0 | 0 | 0 | 0 | 0 | 0 | 0 | 0 | 2.42 | 153.05 | 2.37 | 0 | 21.77 | 18.93 | 26.8 | 33.18 | 1.51 | 260.03 | 0 | 16.9299 | 0.089726 | 0 | 0 | 0.92718 | 0.77117 | 1.425 | 0.0075327 | 20.1506 | 62.3154 | 0 | 62.3154
2016-09-01 10:36 | U03R16 | v28 16 S69 G15 M01 | Proposed and Standard | PASS | 0 | 56.9071 | 890.636 | 943.734 | 785.772 | 0 | 0 | 2033.7 | 5399.12 | 12062 | 433.914 | 22548.8 | 1039.92 | 0 | 0 | 0 | 768.83 | 0 | 287.954 | 0 | 0 | 2096.7 | 0 | 0 | 0 | 0 | 0 | 0 | 0 | 0 | 0 | 0 | 29.56 | 8.98 | 2.36 | 0 | 18.56 | 0 | 6.33 | 23.66 | 36.91 | 1.25 | 127.61 | 59.46 | 890.636 | 943.806 | 785.772 | 0 | 0 | 2033.7 | 5399.13 | 12062 | 433.914 | 22548.9 | 1039.92 | 0 | 0 | 0 | 768.83 | 0 | 287.954 | 0 | 0 | 2096.7 | 0 | 0 | 0 | 0 | 0 | 0 | 0 | 0 | 0 | 0 | 29.56 | 8.98 | 2.36 | 0 | 18.56 | 6.33 | 23.66 | 36.91 | 1.25 | 127.61 | 59.46 | CA Residential 2016, Vers. 1.0 | CSE 0.813 EXE |  | MPCBECC | 0 | 1.6954 | 0.089726 | 0 | 0 | 0.30136 | 0.7436 | 1.5431 | 0.038199 | 4.4114 | 1.7851 | 0 | 1.6955 | 0.089726 | 0 | 0 | 0.30136 | 0.7436 | 1.5431 | 0.038199 | 4.4115 | 1.7852 | 6.1989e-05 | 6.1154e-05 | 0 | 0 | [9 empty] | 890.636 | 943.734 | 785.772 | 0 | 0 | 0 | 2033.7 | 5399.12 | 12062 | 433.914 | 22548.8 | 1039.92 | 0 | 0 | 0 | 768.83 | 0 | 287.954 | 0 | 0 | 2096.7 | 0 | 0 | 0 | 0 | 0 | 0 | 0 | 0 | 0 | 0 | 29.56 | 8.98 | 2.36 | 0 | 18.56 | 0 | 6.33 | 23.66 | 36.91 | 1.25 | 127.61 | 0 | 1.6954 | 0.089726 | 0 | 0 | 0 | 0.30136 | 0.7436 | 1.5431 | 0.038199 | 4.4114 | 1353.48 | 2658.86 | 785.772 | 0 | 0 | 5894.96 | 6547.68 | 10697.7 | 540.499 | 28479 | 1129.46 | 0 | 0 | 0 | 1211.55 | 0 | 291.124 | 0 | 0 | 2632.13 | 0 | 0 | 0 | 0 | 0 | 0 | 0 | 0 | 0 | 0 | 33.17 | 22.39 | 2.36 | 0 | 29.25 | 18.65 | 26.72 | 32.99 | 1.48 | 167.01 | 0 | 3.6081 | 0.089726 | 0 | 0 | 0.92718 | 0.77117 | 1.425 | 0.0075327 | 6.8288 | 56.9071 | 0 | 56.9071
2016-09-01 10:36 | U04R01 | v28 01 P21 U20 M01 | Proposed and Standard | PASS | 1.8 | 56.0389 | 301.668 | 0 | 111.69 | 0 | 0 | 505.557 | 885.562 | 2025.88 | 119.621 | 3949.98 | 351.31 | 0 | 0 | 0 | 129.651 | 0 | 43.6697 | 0 | 0 | 524.631 | 0 | 0 | 0 | 0 | 0 | 0 | 0 | 0 | 0 | 0 | 32.2 | 0 | 1.17 | 0 | 10.27 | 0 | 5.44 | 13.02 | 21.44 | 1.2 | 84.74 | 43.64 | 315.018 | 0 | 111.69 | 0 | 0 | 505.557 | 889.016 | 2025.88 | 119.621 | 3966.79 | 366.857 | 0 | 0 | 0 | 129.651 | 0 | 43.6697 | 0 | 0 | 540.178 | 0 | 0 | 0 | 0 | 0 | 0 | 0 | 0 | 0 | 0 | 34 | 0 | 1.17 | 0 | 10.27 | 5.44 | 13.06 | 21.44 | 1.2 | 86.58 | 45.44 | CA Residential 2016, Vers. 1.0 | CSE 0.813 EXE |  | MPCBECC | 5.8523e-10 | 0 | 0.012754 | 0 | 0 | 0.074916 | 0.13134 | 0.25847 | 0.010531 | 0.48801 | 0.012754 | 1.3121e-09 | 0 | 0.012754 | 0 | 0 | 0.074916 | 0.13228 | 0.25847 | 0.010531 | 0.48895 | 0.012754 | 0.0009419 | 0 | 2.1252 | 3.9613 | [9 empty] | 301.668 | 0 | 111.69 | 0 | 0 | 0 | 505.557 | 885.562 | 2025.88 | 119.621 | 3949.98 | 351.31 | 0 | 0 | 0 | 129.651 | 0 | 43.6697 | 0 | 0 | 524.631 | 0 | 0 | 0 | 0 | 0 | 0 | 0 | 0 | 0 | 0 | 32.2 | 0 | 1.17 | 0 | 10.27 | 0 | 5.44 | 13.02 | 21.44 | 1.2 | 84.74 | 5.8523e-10 | 0 | 0.012754 | 0 | 0 | 0 | 0.074916 | 0.13134 | 0.25847 | 0.010531 | 0.48801 | 419.189 | 0 | 111.69 | 0 | 0 | 2135 | 930.001 | 2637.81 | 297.5 | 6531.19 | 348.879 | 0 | 0 | 0 | 183.466 | 0 | 65.4 | 0 | 0 | 597.745 | 0 | 0 | 0 | 0 | 0 | 0 | 0 | 0 | 0 | 0 | 33.33 | 0 | 1.17 | 0 | 14.53 | 23.21 | 14.89 | 28.04 | 2.82 | 117.99 | 1.8028e-09 | 0 | 0.012754 | 0 | 0 | 0.3358 | 0.11074 | 0.35138 | 0.0041461 | 0.81482 | 56.0389 | 0 | 57.2557
2016-09-01 10:36 | U04R02 | v28 02 P21 U20 M01 | Proposed and Standard | PASS | 1.65 | 49.472 | 201.386 | 0.8493 | 111.69 | 0 | 0 | 505.557 | 920.763 | 2025.88 | 119.621 | 3885.75 | 234.517 | 0 | 0 | 0 | 116.405 | 0 | 43.6697 | 0 | 0 | 394.592 | 0 | 0 | 0 | 0 | 0 | 0 | 0 | 0 | 0 | 0 | 22.42 | 0.02 | 1.17 | 0 | 9.26 | 0 | 5.44 | 13.62 | 21.46 | 1.2 | 74.59 | 32.87 | 212.216 | 6.1672 | 111.69 | 0 | 0 | 505.557 | 926.023 | 2025.88 | 119.621 | 3907.16 | 247.129 | 0 | 0 | 0 | 116.405 | 0 | 43.6697 | 0 | 0 | 407.204 | 0 | 0 | 0 | 0 | 0 | 0 | 0 | 0 | 0 | 0 | 23.73 | 0.36 | 1.17 | 0 | 9.26 | 5.44 | 13.69 | 21.46 | 1.2 | 76.31 | 34.52 | CA Residential 2016, Vers. 1.0 | CSE 0.813 EXE |  | MPCBECC | 0 | 0.0010497 | 0.012754 | 0 | 0 | 0.074916 | 0.1417 | 0.25847 | 0.010531 | 0.49941 | 0.013803 | 0 | 0.011249 | 0.012754 | 0 | 0 | 0.074916 | 0.14302 | 0.25847 | 0.010531 | 0.51094 | 0.024003 | 0.011526 | 0.0102 | 2.254 | 4.7798 | [9 empty] | 201.386 | 0.8493 | 111.69 | 0 | 0 | 0 | 505.557 | 920.763 | 2025.88 | 119.621 | 3885.75 | 234.517 | 0 | 0 | 0 | 116.405 | 0 | 43.6697 | 0 | 0 | 394.592 | 0 | 0 | 0 | 0 | 0 | 0 | 0 | 0 | 0 | 0 | 22.42 | 0.02 | 1.17 | 0 | 9.26 | 0 | 5.44 | 13.62 | 21.46 | 1.2 | 74.59 | 0 | 0.0010497 | 0.012754 | 0 | 0 | 0 | 0.074916 | 0.1417 | 0.25847 | 0.010531 | 0.49941 | 455.723 | 63.2055 | 111.69 | 0 | 0 | 2135 | 930.001 | 2637.81 | 297.5 | 6630.93 | 379.271 | 0 | 0 | 0 | 170.803 | 0 | 65.4 | 0 | 0 | 615.474 | 0 | 0 | 0 | 0 | 0 | 0 | 0 | 0 | 0 | 0 | 37.39 | 3.55 | 1.17 | 0 | 13.59 | 23.29 | 14.9 | 28.13 | 2.81 | 124.83 | 0 | 0.13072 | 0.012754 | 0 | 0 | 0.3358 | 0.11074 | 0.35138 | 0.0041461 | 0.94554 | 49.472 | 0 | 50.6128
2016-09-01 10:36 | U04R03 | v28 03 P21 U20 M01 | Proposed and Standard | PASS | 2.19 | 46.2021 | 111.346 | 0 | 111.69 | 0 | 0 | 505.557 | 915.94 | 2025.88 | 119.621 | 3790.04 | 129.657 | 0 | 0 | 0 | 116.887 | 0 | 43.6697 | 0 | 0 | 290.214 | 0 | 0 | 0 | 0 | 0 | 0 | 0 | 0 | 0 | 0 | 12.49 | 0 | 1.17 | 0 | 9.28 | 0 | 5.41 | 13.49 | 21.43 | 1.19 | 64.46 | 22.94 | 129.868 | 0 | 111.69 | 0 | 0 | 505.557 | 919.538 | 2025.88 | 119.621 | 3812.16 | 151.225 | 0 | 0 | 0 | 116.887 | 0 | 43.6697 | 0 | 0 | 311.781 | 0 | 0 | 0 | 0 | 0 | 0 | 0 | 0 | 0 | 0 | 14.68 | 0 | 1.17 | 0 | 9.28 | 5.41 | 13.54 | 21.43 | 1.19 | 66.7 | 25.13 | CA Residential 2016, Vers. 1.0 | CSE 0.813 EXE |  | MPCBECC | 0 | 0 | 0.012754 | 0 | 0 | 0.074916 | 0.13778 | 0.25847 | 0.010531 | 0.49445 | 0.012754 | 0 | 0 | 0.012754 | 0 | 0 | 0.074916 | 0.13894 | 0.25847 | 0.010531 | 0.49561 | 0.012754 | 0.0011612 | 0 | 3.3583 | 8.7147 | [9 empty] | 111.346 | 0 | 111.69 | 0 | 0 | 0 | 505.557 | 915.94 | 2025.88 | 119.621 | 3790.04 | 129.657 | 0 | 0 | 0 | 116.887 | 0 | 43.6697 | 0 | 0 | 290.214 | 0 | 0 | 0 | 0 | 0 | 0 | 0 | 0 | 0 | 0 | 12.49 | 0 | 1.17 | 0 | 9.28 | 0 | 5.41 | 13.49 | 21.43 | 1.19 | 64.46 | 0 | 0 | 0.012754 | 0 | 0 | 0 | 0.074916 | 0.13778 | 0.25847 | 0.010531 | 0.49445 | 387.177 | 0 | 111.69 | 0 | 0 | 2135 | 930.001 | 2637.81 | 297.5 | 6499.18 | 322.207 | 0 | 0 | 0 | 171.372 | 0 | 65.4 | 0 | 0 | 558.979 | 0 | 0 | 0 | 0 | 0 | 0 | 0 | 0 | 0 | 0 | 31.69 | 0 | 1.17 | 0 | 13.6 | 23.09 | 14.89 | 28.02 | 2.78 | 115.24 | 0 | 0 | 0.012754 | 0 | 0 | 0.3358 | 0.11074 | 0.35138 | 0.0041461 | 0.81482 | 46.2021 | 0 | 47.8076
2016-09-01 10:36 | U04R04 | v28 04 P21 U20 M01 | Proposed and Standard | PASS | 2.79 | 46.2906 | 137.581 | 7.041 | 111.69 | 0 | 0 | 505.557 | 933.9 | 2025.88 | 119.621 | 3841.27 | 160.216 | 0 | 0 | 0 | 111.371 | 0 | 43.6697 | 0 | 0 | 315.257 | 0 | 0 | 0 | 0 | 0 | 0 | 0 | 0 | 0 | 0 | 15.37 | 0.26 | 1.17 | 0 | 8.87 | 0 | 5.46 | 13.71 | 21.48 | 1.2 | 67.52 | 25.67 | 149.8 | 24.5619 | 111.69 | 0 | 0 | 505.557 | 938.955 | 2025.88 | 119.621 | 3876.07 | 174.445 | 0 | 0 | 0 | 111.371 | 0 | 43.6697 | 0 | 0 | 329.486 | 0 | 0 | 0 | 0 | 0 | 0 | 0 | 0 | 0 | 0 | 16.82 | 1.6 | 1.17 | 0 | 8.87 | 5.46 | 13.77 | 21.48 | 1.2 | 70.37 | 28.46 | CA Residential 2016, Vers. 1.0 | CSE 0.813 EXE |  | MPCBECC | 0 | 0.024018 | 0.012754 | 0 | 0 | 0.074916 | 0.14555 | 0.25847 | 0.010531 | 0.52624 | 0.036772 | 0 | 0.15347 | 0.012754 | 0 | 0 | 0.074916 | 0.1466 | 0.25847 | 0.010531 | 0.65674 | 0.16622 | 0.1305 | 0.12945 | 4.05 | 9.8032 | [9 empty] | 137.581 | 7.041 | 111.69 | 0 | 0 | 0 | 505.557 | 933.9 | 2025.88 | 119.621 | 3841.27 | 160.216 | 0 | 0 | 0 | 111.371 | 0 | 43.6697 | 0 | 0 | 315.257 | 0 | 0 | 0 | 0 | 0 | 0 | 0 | 0 | 0 | 0 | 15.37 | 0.26 | 1.17 | 0 | 8.87 | 0 | 5.46 | 13.71 | 21.48 | 1.2 | 67.52 | 0 | 0.024018 | 0.012754 | 0 | 0 | 0 | 0.074916 | 0.14555 | 0.25847 | 0.010531 | 0.52624 | 351.056 | 151.226 | 111.69 | 0 | 0 | 2135 | 930.001 | 2637.81 | 297.5 | 6614.28 | 292.164 | 0 | 0 | 0 | 165.96 | 0 | 65.4 | 0 | 0 | 523.524 | 0 | 0 | 0 | 0 | 0 | 0 | 0 | 0 | 0 | 0 | 28.98 | 8.16 | 1.17 | 0 | 13.22 | 23.33 | 14.9 | 28.15 | 2.8 | 120.71 | 0 | 0.64194 | 0.012754 | 0 | 0 | 0.3358 | 0.11074 | 0.35138 | 0.0041461 | 1.4568 | 46.2906 | 0 | 48.2446
2016-09-01 10:36 | U04R05 | v28 05 P21 U20 M01 | Proposed and Standard | PASS | 2.3 | 42.9888 | 89.5047 | 0 | 111.69 | 0 | 0 | 505.557 | 914.705 | 2025.88 | 119.621 | 3766.96 | 104.236 | 0 | 0 | 0 | 119.652 | 0 | 43.6697 | 0 | 0 | 267.557 | 0 | 0 | 0 | 0 | 0 | 0 | 0 | 0 | 0 | 0 | 9.73 | 0 | 1.17 | 0 | 9.48 | 0 | 5.36 | 13.38 | 21.36 | 1.19 | 61.67 | 20.38 | 108.196 | 0 | 111.69 | 0 | 0 | 505.557 | 919.427 | 2025.88 | 119.621 | 3790.37 | 126.003 | 0 | 0 | 0 | 119.652 | 0 | 43.6697 | 0 | 0 | 289.325 | 0 | 0 | 0 | 0 | 0 | 0 | 0 | 0 | 0 | 0 | 12.03 | 0 | 1.17 | 0 | 9.48 | 5.36 | 13.44 | 21.36 | 1.19 | 64.03 | 22.68 | CA Residential 2016, Vers. 1.0 | CSE 0.813 EXE |  | MPCBECC | 0 | 0 | 0.012754 | 0 | 0 | 0.074916 | 0.13679 | 0.25847 | 0.010531 | 0.49345 | 0.012754 | 0 | 0 | 0.012754 | 0 | 0 | 0.074916 | 0.13846 | 0.25847 | 0.010531 | 0.49513 | 0.012754 | 0.0016764 | 0 | 3.6858 | 10.1411 | [9 empty] | 89.5047 | 0 | 111.69 | 0 | 0 | 0 | 505.557 | 914.705 | 2025.88 | 119.621 | 3766.96 | 104.236 | 0 | 0 | 0 | 119.652 | 0 | 43.6697 | 0 | 0 | 267.557 | 0 | 0 | 0 | 0 | 0 | 0 | 0 | 0 | 0 | 0 | 9.73 | 0 | 1.17 | 0 | 9.48 | 0 | 5.36 | 13.38 | 21.36 | 1.19 | 61.67 | 0 | 0 | 0.012754 | 0 | 0 | 0 | 0.074916 | 0.13679 | 0.25847 | 0.010531 | 0.49345 | 402.941 | 0 | 111.69 | 0 | 0 | 2135 | 930.001 | 2637.81 | 297.5 | 6514.94 | 335.364 | 0 | 0 | 0 | 174.023 | 0 | 65.4 | 0 | 0 | 574.788 | 0 | 0 | 0 | 0 | 0 | 0 | 0 | 0 | 0 | 0 | 32.38 | 0 | 1.17 | 0 | 13.79 | 22.84 | 14.87 | 27.86 | 2.78 | 115.69 | 2.6513e-15 | 0 | 0.012754 | 0 | 0 | 0.3358 | 0.11074 | 0.35138 | 0.0041461 | 0.81482 | 42.9888 | 0 | 44.6339
2016-09-01 10:36 | U04R06 | v28 06 P21 U20 M01 | Proposed and Standard | PASS | 1.67 | 49.5661 | 58.3907 | 21.4174 | 111.69 | 0 | 0 | 505.557 | 949.807 | 2025.88 | 119.621 | 3792.37 | 67.9957 | 0 | 0 | 0 | 106.275 | 0 | 43.6697 | 0 | 0 | 217.941 | 0 | 0 | 0 | 0 | 0 | 0 | 0 | 0 | 0 | 0 | 6.59 | 1.6 | 1.13 | 0 | 8.5 | 0 | 5.27 | 13.58 | 20.78 | 1.15 | 58.6 | 17.82 | 67.7377 | 35.9259 | 111.69 | 0 | 0 | 505.557 | 953.526 | 2025.88 | 119.621 | 3819.94 | 78.8803 | 0 | 0 | 0 | 106.275 | 0 | 43.6697 | 0 | 0 | 228.825 | 0 | 0 | 0 | 0 | 0 | 0 | 0 | 0 | 0 | 0 | 7.7 | 2.16 | 1.13 | 0 | 8.5 | 5.27 | 13.63 | 20.78 | 1.15 | 60.32 | 19.49 | CA Residential 2016, Vers. 1.0 | CSE 0.813 EXE |  | MPCBECC | 0 | 0.14164 | 0.012754 | 0 | 0 | 0.074916 | 0.14365 | 0.25847 | 0.010531 | 0.64196 | 0.15439 | 0 | 0.17299 | 0.012754 | 0 | 0 | 0.074916 | 0.14455 | 0.25847 | 0.010531 | 0.67421 | 0.18575 | 0.032251 | 0.031356 | 2.8515 | 8.5685 | [9 empty] | 58.3907 | 21.4174 | 111.69 | 0 | 0 | 0 | 505.557 | 949.807 | 2025.88 | 119.621 | 3792.37 | 67.9957 | 0 | 0 | 0 | 106.275 | 0 | 43.6697 | 0 | 0 | 217.941 | 0 | 0 | 0 | 0 | 0 | 0 | 0 | 0 | 0 | 0 | 6.59 | 1.6 | 1.13 | 0 | 8.5 | 0 | 5.27 | 13.58 | 20.78 | 1.15 | 58.6 | 0 | 0.14164 | 0.012754 | 0 | 0 | 0 | 0.074916 | 0.14365 | 0.25847 | 0.010531 | 0.64196 | 148.465 | 90.9263 | 111.69 | 0 | 0 | 2135 | 930.001 | 2637.81 | 297.5 | 6351.39 | 123.557 | 0 | 0 | 0 | 161.156 | 0 | 65.4 | 0 | 0 | 350.113 | 0 | 0 | 0 | 0 | 0 | 0 | 0 | 0 | 0 | 0 | 12.35 | 5.55 | 1.13 | 0 | 12.88 | 22.42 | 14.59 | 27.08 | 2.74 | 98.74 | 0 | 0.29979 | 0.012754 | 0 | 0 | 0.3358 | 0.11074 | 0.35138 | 0.0041461 | 1.1146 | 49.5661 | 0 | 51.0209
2016-09-01 10:36 | U04R07 | v28 07 P21 U20 M01 | Proposed and Standard | PASS | 0.88 | 48.9502 | 19.4061 | 1.444 | 111.69 | 0 | 0 | 505.557 | 951.376 | 2025.88 | 119.621 | 3734.98 | 22.5975 | 0 | 0 | 0 | 104.546 | 0 | 43.6697 | 0 | 0 | 170.813 | 0 | 0 | 0 | 0 | 0 | 0 | 0 | 0 | 0 | 0 | 2.09 | 0.08 | 1.17 | 0 | 8.2 | 0 | 5.54 | 13.84 | 21.65 | 1.22 | 53.79 | 11.54 | 25.065 | 3.6508 | 111.69 | 0 | 0 | 505.557 | 955.102 | 2025.88 | 119.621 | 3746.57 | 29.1872 | 0 | 0 | 0 | 104.546 | 0 | 43.6697 | 0 | 0 | 177.403 | 0 | 0 | 0 | 0 | 0 | 0 | 0 | 0 | 0 | 0 | 2.75 | 0.3 | 1.17 | 0 | 8.2 | 5.54 | 13.89 | 21.65 | 1.22 | 54.72 | 12.42 | CA Residential 2016, Vers. 1.0 | CSE 0.813 EXE |  | MPCBECC | 0 | 0.0092964 | 0.012754 | 0 | 0 | 0.074916 | 0.14298 | 0.25847 | 0.010531 | 0.50895 | 0.02205 | 0 | 0.032055 | 0.012754 | 0 | 0 | 0.074916 | 0.14406 | 0.25847 | 0.010531 | 0.53279 | 0.044809 | 0.023839 | 0.022759 | 1.6996 | 7.0854 | [9 empty] | 19.4061 | 1.444 | 111.69 | 0 | 0 | 0 | 505.557 | 951.376 | 2025.88 | 119.621 | 3734.98 | 22.5975 | 0 | 0 | 0 | 104.546 | 0 | 43.6697 | 0 | 0 | 170.813 | 0 | 0 | 0 | 0 | 0 | 0 | 0 | 0 | 0 | 0 | 2.09 | 0.08 | 1.17 | 0 | 8.2 | 0 | 5.54 | 13.84 | 21.65 | 1.22 | 53.79 | 0 | 0.0092964 | 0.012754 | 0 | 0 | 0 | 0.074916 | 0.14298 | 0.25847 | 0.010531 | 0.50895 | 60.1105 | 29.0237 | 111.69 | 0 | 0 | 2135 | 930.001 | 2637.81 | 297.5 | 6201.14 | 50.0238 | 0 | 0 | 0 | 159.6 | 0 | 65.4 | 0 | 0 | 275.024 | 0 | 0 | 0 | 0 | 0 | 0 | 0 | 0 | 0 | 0 | 4.85 | 2.38 | 1.17 | 0 | 12.51 | 23.59 | 14.88 | 28.26 | 2.93 | 90.57 | 0 | 0.1338 | 0.012754 | 0 | 0 | 0.3358 | 0.11074 | 0.35138 | 0.0041461 | 0.94862 | 48.9502 | 0 | 49.7965
2016-09-01 10:36 | U04R08 | v28 08 P21 U20 M01 | Proposed and Standard | PASS | 2.01 | 45.1695 | 28.4861 | 187.224 | 111.69 | 0 | 0 | 505.557 | 965.862 | 2025.88 | 119.621 | 3944.32 | 33.172 | 0 | 0 | 0 | 101.841 | 0 | 43.6697 | 0 | 0 | 178.683 | 0 | 0 | 0 | 0 | 0 | 0 | 0 | 0 | 0 | 0 | 3.23 | 5.01 | 1.13 | 0 | 8.15 | 0 | 5.32 | 13.79 | 20.87 | 1.17 | 58.67 | 17.52 | 35.3462 | 226.191 | 111.69 | 0 | 0 | 505.557 | 969.943 | 2025.88 | 119.621 | 3994.23 | 41.1607 | 0 | 0 | 0 | 101.841 | 0 | 43.6697 | 0 | 0 | 186.672 | 0 | 0 | 0 | 0 | 0 | 0 | 0 | 0 | 0 | 0 | 4.03 | 6.22 | 1.13 | 0 | 8.15 | 5.32 | 13.84 | 20.87 | 1.17 | 60.73 | 19.53 | CA Residential 2016, Vers. 1.0 | CSE 0.813 EXE |  | MPCBECC | 0 | 0.34554 | 0.012754 | 0 | 0 | 0.074916 | 0.14819 | 0.25847 | 0.010531 | 0.85039 | 0.35829 | 0 | 0.45142 | 0.012754 | 0 | 0 | 0.074916 | 0.1492 | 0.25847 | 0.010531 | 0.95728 | 0.46417 | 0.10689 | 0.10588 | 3.3921 | 10.2919 | [9 empty] | 28.4861 | 187.224 | 111.69 | 0 | 0 | 0 | 505.557 | 965.862 | 2025.88 | 119.621 | 3944.32 | 33.172 | 0 | 0 | 0 | 101.841 | 0 | 43.6697 | 0 | 0 | 178.683 | 0 | 0 | 0 | 0 | 0 | 0 | 0 | 0 | 0 | 0 | 3.23 | 5.01 | 1.13 | 0 | 8.15 | 0 | 5.32 | 13.79 | 20.87 | 1.17 | 58.67 | 0 | 0.34554 | 0.012754 | 0 | 0 | 0 | 0.074916 | 0.14819 | 0.25847 | 0.010531 | 0.85039 | 108.019 | 654.303 | 111.69 | 0 | 0 | 2135 | 930.001 | 2637.81 | 297.5 | 6874.32 | 89.8967 | 0 | 0 | 0 | 156.838 | 0 | 65.4 | 0 | 0 | 312.134 | 0 | 0 | 0 | 0 | 0 | 0 | 0 | 0 | 0 | 0 | 9.02 | 22.55 | 1.13 | 0 | 12.55 | 22.64 | 14.62 | 27.23 | 2.79 | 112.53 | 0 | 1.5247 | 0.012754 | 0 | 0 | 0.3358 | 0.11074 | 0.35138 | 0.0041461 | 2.3395 | 45.1695 | 0 | 46.7554
2016-09-01 10:36 | U04R09 | v28 09 P21 U20 M01 | Proposed and Standard | PASS | 3.95 | 44.9594 | 46.3497 | 387.945 | 111.69 | 0 | 0 | 505.557 | 965.367 | 2025.88 | 119.621 | 4162.41 | 53.9904 | 0 | 0 | 0 | 101.676 | 0 | 43.6697 | 0 | 0 | 199.337 | 0 | 0 | 0 | 0 | 0 | 0 | 0 | 0 | 0 | 0 | 5.21 | 13.87 | 1.12 | 0 | 8.15 | 0 | 5.25 | 13.67 | 20.63 | 1.15 | 69.05 | 28.35 | 54.219 | 462.121 | 111.69 | 0 | 0 | 505.557 | 969.652 | 2025.88 | 119.621 | 4248.74 | 63.1571 | 0 | 0 | 0 | 101.676 | 0 | 43.6697 | 0 | 0 | 208.503 | 0 | 0 | 0 | 0 | 0 | 0 | 0 | 0 | 0 | 0 | 6.13 | 16.9 | 1.12 | 0 | 8.15 | 5.25 | 13.72 | 20.63 | 1.15 | 73.05 | 32.3 | CA Residential 2016, Vers. 1.0 | CSE 0.813 EXE |  | MPCBECC | 0 | 0.9495 | 0.012754 | 0 | 0 | 0.074916 | 0.15091 | 0.25847 | 0.010531 | 1.4571 | 0.96226 | 0 | 1.1723 | 0.012754 | 0 | 0 | 0.074916 | 0.1518 | 0.25847 | 0.010531 | 1.6807 | 1.185 | 0.22364 | 0.22274 | 5.4757 | 12.2291 | [9 empty] | 46.3497 | 387.945 | 111.69 | 0 | 0 | 0 | 505.557 | 965.367 | 2025.88 | 119.621 | 4162.41 | 53.9904 | 0 | 0 | 0 | 101.676 | 0 | 43.6697 | 0 | 0 | 199.337 | 0 | 0 | 0 | 0 | 0 | 0 | 0 | 0 | 0 | 0 | 5.21 | 13.87 | 1.12 | 0 | 8.15 | 0 | 5.25 | 13.67 | 20.63 | 1.15 | 69.05 | 0 | 0.9495 | 0.012754 | 0 | 0 | 0 | 0.074916 | 0.15091 | 0.25847 | 0.010531 | 1.4571 | 152.267 | 1205.06 | 111.69 | 0 | 0 | 2135 | 930.001 | 2637.81 | 297.5 | 7469.33 | 126.76 | 0 | 0 | 0 | 156.635 | 0 | 65.4 | 0 | 0 | 348.795 | 0 | 0 | 0 | 0 | 0 | 0 | 0 | 0 | 0 | 0 | 12.63 | 43.11 | 1.12 | 0 | 12.56 | 22.39 | 14.52 | 26.97 | 2.75 | 136.05 | 0 | 2.4527 | 0.012754 | 0 | 0 | 0.3358 | 0.11074 | 0.35138 | 0.0041461 | 3.2675 | 44.9594 | 0 | 47.5638
2016-09-01 10:36 | U04R10 | v28 10 P21 U20 M01 | Proposed and Standard | PASS | 3.69 | 43.4867 | 54.8064 | 482.962 | 111.69 | 0 | 0 | 505.557 | 967.385 | 2025.88 | 119.621 | 4267.9 | 63.8442 | 0 | 0 | 0 | 100.913 | 0 | 43.6697 | 0 | 0 | 208.427 | 0 | 0 | 0 | 0 | 0 | 0 | 0 | 0 | 0 | 0 | 6.13 | 13.68 | 1.12 | 0 | 8.11 | 0 | 5.18 | 13.63 | 20.54 | 1.14 | 69.53 | 29.04 | 64.0581 | 580.507 | 111.69 | 0 | 0 | 505.557 | 971.486 | 2025.88 | 119.621 | 4378.8 | 74.6216 | 0 | 0 | 0 | 100.913 | 0 | 43.6697 | 0 | 0 | 219.204 | 0 | 0 | 0 | 0 | 0 | 0 | 0 | 0 | 0 | 0 | 7.23 | 16.27 | 1.12 | 0 | 8.11 | 5.18 | 13.68 | 20.54 | 1.14 | 73.27 | 32.73 | CA Residential 2016, Vers. 1.0 | CSE 0.813 EXE |  | MPCBECC | 0 | 0.99762 | 0.012754 | 0 | 0 | 0.074916 | 0.15148 | 0.25847 | 0.010531 | 1.5058 | 1.0104 | 0 | 1.1549 | 0.012754 | 0 | 0 | 0.074916 | 0.15229 | 0.25847 | 0.010531 | 1.6638 | 1.1676 | 0.15806 | 0.15724 | 5.1044 | 11.2741 | [9 empty] | 54.8064 | 482.962 | 111.69 | 0 | 0 | 0 | 505.557 | 967.385 | 2025.88 | 119.621 | 4267.9 | 63.8442 | 0 | 0 | 0 | 100.913 | 0 | 43.6697 | 0 | 0 | 208.427 | 0 | 0 | 0 | 0 | 0 | 0 | 0 | 0 | 0 | 0 | 6.13 | 13.68 | 1.12 | 0 | 8.11 | 0 | 5.18 | 13.63 | 20.54 | 1.14 | 69.53 | 0 | 0.99762 | 0.012754 | 0 | 0 | 0 | 0.074916 | 0.15148 | 0.25847 | 0.010531 | 1.5058 | 170.912 | 1686.8 | 111.69 | 0 | 0 | 2135 | 930.001 | 2637.81 | 297.5 | 7969.71 | 142.288 | 0 | 0 | 0 | 155.807 | 0 | 65.4 | 0 | 0 | 363.495 | 0 | 0 | 0 | 0 | 0 | 0 | 0 | 0 | 0 | 0 | 14.15 | 48.73 | 1.12 | 0 | 12.51 | 22.15 | 14.51 | 26.85 | 2.71 | 142.73 | 0 | 2.7155 | 0.012754 | 0 | 0 | 0.3358 | 0.11074 | 0.35138 | 0.0041461 | 3.5303 | 43.4867 | 0 | 45.8258
2016-09-01 10:36 | U04R11 | v28 11 P21 U20 M01 | Proposed and Standard | PASS | 5.52 | 46.7215 | 166.776 | 1156.52 | 111.69 | 0 | 0 | 505.557 | 962.81 | 2025.88 | 119.621 | 5048.86 | 194.233 | 0 | 0 | 0 | 103.003 | 0 | 43.6697 | 0 | 0 | 340.906 | 0 | 0 | 0 | 0 | 0 | 0 | 0 | 0 | 0 | 0 | 18.71 | 30.53 | 1.17 | 0 | 8.28 | 0 | 5.52 | 14.25 | 21.53 | 1.21 | 101.2 | 58.69 | 180.417 | 1317.77 | 111.69 | 0 | 0 | 505.557 | 966.471 | 2025.88 | 119.621 | 5227.41 | 210.12 | 0 | 0 | 0 | 103.003 | 0 | 43.6697 | 0 | 0 | 356.792 | 0 | 0 | 0 | 0 | 0 | 0 | 0 | 0 | 0 | 0 | 20.32 | 34.44 | 1.17 | 0 | 8.28 | 5.52 | 14.3 | 21.53 | 1.21 | 106.77 | 64.21 | CA Residential 2016, Vers. 1.0 | CSE 0.813 EXE |  | MPCBECC | 0 | 1.4113 | 0.012754 | 0 | 0 | 0.074916 | 0.15171 | 0.25847 | 0.010531 | 1.9197 | 1.4241 | 0 | 1.5434 | 0.012754 | 0 | 0 | 0.074916 | 0.1527 | 0.25847 | 0.010531 | 2.0528 | 1.5561 | 0.13307 | 0.13208 | 5.2168 | 8.5968 | [9 empty] | 166.776 | 1156.52 | 111.69 | 0 | 0 | 0 | 505.557 | 962.81 | 2025.88 | 119.621 | 5048.86 | 194.233 | 0 | 0 | 0 | 103.003 | 0 | 43.6697 | 0 | 0 | 340.906 | 0 | 0 | 0 | 0 | 0 | 0 | 0 | 0 | 0 | 0 | 18.71 | 30.53 | 1.17 | 0 | 8.28 | 0 | 5.52 | 14.25 | 21.53 | 1.21 | 101.2 | 0 | 1.4113 | 0.012754 | 0 | 0 | 0 | 0.074916 | 0.15171 | 0.25847 | 0.010531 | 1.9197 | 414.501 | 3106.48 | 111.69 | 0 | 0 | 2135 | 930.001 | 2637.81 | 297.5 | 9632.98 | 345.001 | 0 | 0 | 0 | 157.638 | 0 | 65.4 | 0 | 0 | 568.039 | 0 | 0 | 0 | 0 | 0 | 0 | 0 | 0 | 0 | 0 | 34.33 | 74.87 | 1.17 | 0 | 12.68 | 23.7 | 14.91 | 28.28 | 2.86 | 192.8 | 0 | 3.167 | 0.012754 | 0 | 0 | 0.3358 | 0.11074 | 0.35138 | 0.0041461 | 3.9819 | 46.7215 | 0 | 49.293
2016-09-01 10:36 | U04R12 | v28 12 P21 U20 M01 | Proposed and Standard | PASS | 4.04 | 43.378 | 179.289 | 212.969 | 111.69 | 0 | 0 | 505.557 | 943.908 | 2025.88 | 119.621 | 4098.92 | 208.775 | 0 | 0 | 0 | 108.29 | 0 | 43.6697 | 0 | 0 | 360.735 | 0 | 0 | 0 | 0 | 0 | 0 | 0 | 0 | 0 | 0 | 20.18 | 7.39 | 1.17 | 0 | 8.66 | 0 | 5.55 | 13.96 | 21.58 | 1.22 | 79.71 | 37.4 | 189.36 | 276.128 | 111.69 | 0 | 0 | 505.557 | 948.788 | 2025.88 | 119.621 | 4177.03 | 220.502 | 0 | 0 | 0 | 108.29 | 0 | 43.6697 | 0 | 0 | 372.462 | 0 | 0 | 0 | 0 | 0 | 0 | 0 | 0 | 0 | 0 | 21.38 | 10.23 | 1.17 | 0 | 8.66 | 5.55 | 14.02 | 21.58 | 1.22 | 83.81 | 41.44 | CA Residential 2016, Vers. 1.0 | CSE 0.813 EXE |  | MPCBECC | 0 | 0.40047 | 0.012754 | 0 | 0 | 0.074916 | 0.14869 | 0.25847 | 0.010531 | 0.90583 | 0.41323 | 0 | 0.53407 | 0.012754 | 0 | 0 | 0.074916 | 0.14985 | 0.25847 | 0.010531 | 1.0406 | 0.54682 | 0.13476 | 0.13359 | 4.892 | 9.749 | [9 empty] | 179.289 | 212.969 | 111.69 | 0 | 0 | 0 | 505.557 | 943.908 | 2025.88 | 119.621 | 4098.92 | 208.775 | 0 | 0 | 0 | 108.29 | 0 | 43.6697 | 0 | 0 | 360.735 | 0 | 0 | 0 | 0 | 0 | 0 | 0 | 0 | 0 | 0 | 20.18 | 7.39 | 1.17 | 0 | 8.66 | 0 | 5.55 | 13.96 | 21.58 | 1.22 | 79.71 | 0 | 0.40047 | 0.012754 | 0 | 0 | 0 | 0.074916 | 0.14869 | 0.25847 | 0.010531 | 0.90583 | 420.762 | 1095.06 | 111.69 | 0 | 0 | 2135 | 930.001 | 2637.81 | 297.5 | 7627.83 | 350.158 | 0 | 0 | 0 | 162.852 | 0 | 65.4 | 0 | 0 | 578.41 | 0 | 0 | 0 | 0 | 0 | 0 | 0 | 0 | 0 | 0 | 34.94 | 41.16 | 1.17 | 0 | 13.03 | 23.83 | 14.92 | 28.35 | 2.86 | 160.26 | 0 | 2.2516 | 0.012754 | 0 | 0 | 0.3358 | 0.11074 | 0.35138 | 0.0041461 | 3.0665 | 43.378 | 0 | 45.6092
2016-09-01 10:36 | U04R13 | v28 13 P21 U20 M01 | Proposed and Standard | PASS | 5.67 | 48.2428 | 148.147 | 1315.74 | 111.69 | 0 | 0 | 505.557 | 971.92 | 2025.88 | 119.621 | 5198.56 | 172.537 | 0 | 0 | 0 | 101.053 | 0 | 43.6697 | 0 | 0 | 317.26 | 0 | 0 | 0 | 0 | 0 | 0 | 0 | 0 | 0 | 0 | 16.76 | 33.74 | 1.17 | 0 | 8.13 | 0 | 5.5 | 14.16 | 21.53 | 1.21 | 102.2 | 59.8 | 156.693 | 1495.85 | 111.69 | 0 | 0 | 505.557 | 975.747 | 2025.88 | 119.621 | 5391.04 | 182.489 | 0 | 0 | 0 | 101.053 | 0 | 43.6697 | 0 | 0 | 327.212 | 0 | 0 | 0 | 0 | 0 | 0 | 0 | 0 | 0 | 0 | 17.77 | 38.4 | 1.17 | 0 | 8.13 | 5.5 | 14.21 | 21.53 | 1.21 | 107.92 | 65.47 | CA Residential 2016, Vers. 1.0 | CSE 0.813 EXE |  | MPCBECC | 0 | 1.7874 | 0.012754 | 0 | 0 | 0.074916 | 0.15286 | 0.25847 | 0.010531 | 2.2969 | 1.8001 | 0 | 1.9854 | 0.012754 | 0 | 0 | 0.074916 | 0.15373 | 0.25847 | 0.010531 | 2.4958 | 1.9982 | 0.19889 | 0.19802 | 5.3002 | 8.6605 | [9 empty] | 148.147 | 1315.74 | 111.69 | 0 | 0 | 0 | 505.557 | 971.92 | 2025.88 | 119.621 | 5198.56 | 172.537 | 0 | 0 | 0 | 101.053 | 0 | 43.6697 | 0 | 0 | 317.26 | 0 | 0 | 0 | 0 | 0 | 0 | 0 | 0 | 0 | 0 | 16.76 | 33.74 | 1.17 | 0 | 8.13 | 0 | 5.5 | 14.16 | 21.53 | 1.21 | 102.2 | 0 | 1.7874 | 0.012754 | 0 | 0 | 0 | 0.074916 | 0.15286 | 0.25847 | 0.010531 | 2.2969 | 365.692 | 3417.01 | 111.69 | 0 | 0 | 2135 | 930.001 | 2637.81 | 297.5 | 9894.7 | 304.374 | 0 | 0 | 0 | 155.657 | 0 | 65.4 | 0 | 0 | 525.431 | 0 | 0 | 0 | 0 | 0 | 0 | 0 | 0 | 0 | 0 | 30.5 | 75.56 | 1.17 | 0 | 12.52 | 23.59 | 14.91 | 28.27 | 2.82 | 189.34 | 0 | 3.4109 | 0.012754 | 0 | 0 | 0.3358 | 0.11074 | 0.35138 | 0.0041461 | 4.2257 | 48.2428 | 0 | 50.9429
2016-09-01 10:36 | U04R14 | v28 14 P21 U20 M01 | Proposed and Standard | PASS | 6.85 | 46.5929 | 158.568 | 1090.58 | 111.69 | 0 | 0 | 505.557 | 959.645 | 2025.88 | 119.621 | 4971.54 | 184.87 | 0 | 0 | 0 | 104.271 | 0 | 43.6697 | 0 | 0 | 332.811 | 0 | 0 | 0 | 0 | 0 | 0 | 0 | 0 | 0 | 0 | 17.83 | 27.2 | 1.12 | 0 | 8.45 | 0 | 5.26 | 13.62 | 20.6 | 1.15 | 95.23 | 54.6 | 174.58 | 1281.03 | 111.69 | 0 | 0 | 505.557 | 964.496 | 2025.88 | 119.621 | 5182.86 | 203.537 | 0 | 0 | 0 | 104.271 | 0 | 43.6697 | 0 | 0 | 351.479 | 0 | 0 | 0 | 0 | 0 | 0 | 0 | 0 | 0 | 0 | 19.76 | 32.12 | 1.12 | 0 | 8.45 | 5.26 | 13.67 | 20.6 | 1.15 | 102.13 | 61.45 | CA Residential 2016, Vers. 1.0 | CSE 0.813 EXE |  | MPCBECC | 0 | 1.5677 | 0.012754 | 0 | 0 | 0.074916 | 0.15287 | 0.25847 | 0.010531 | 2.0773 | 1.5805 | 0 | 1.7927 | 0.012754 | 0 | 0 | 0.074916 | 0.15366 | 0.25847 | 0.010531 | 2.303 | 1.8054 | 0.2257 | 0.22491 | 6.7561 | 11.1473 | [9 empty] | 158.568 | 1090.58 | 111.69 | 0 | 0 | 0 | 505.557 | 959.645 | 2025.88 | 119.621 | 4971.54 | 184.87 | 0 | 0 | 0 | 104.271 | 0 | 43.6697 | 0 | 0 | 332.811 | 0 | 0 | 0 | 0 | 0 | 0 | 0 | 0 | 0 | 0 | 17.83 | 27.2 | 1.12 | 0 | 8.45 | 0 | 5.26 | 13.62 | 20.6 | 1.15 | 95.23 | 0 | 1.5677 | 0.012754 | 0 | 0 | 0 | 0.074916 | 0.15287 | 0.25847 | 0.010531 | 2.0773 | 413.594 | 2961.78 | 111.69 | 0 | 0 | 2135 | 930.001 | 2637.81 | 297.5 | 9487.38 | 344.616 | 0 | 0 | 0 | 158.755 | 0 | 65.4 | 0 | 0 | 568.77 | 0 | 0 | 0 | 0 | 0 | 0 | 0 | 0 | 0 | 0 | 34.38 | 66.82 | 1.12 | 0 | 12.86 | 22.6 | 14.52 | 27.07 | 2.72 | 182.09 | 0 | 3.1717 | 0.012754 | 0 | 0 | 0.3358 | 0.11074 | 0.35138 | 0.0041461 | 3.9865 | 46.5929 | 0 | 49.9689
2016-09-01 10:36 | U04R15 | v28 15 P21 U20 M01 | Proposed and Standard | PASS | 6.49 | 53.6617 | 3.6503 | 4641.46 | 111.69 | 0 | 0 | 505.557 | 1041.52 | 2025.88 | 119.621 | 8449.39 | 4.2515 | 0 | 0 | 0 | 75.512 | 0 | 43.6697 | 0 | 0 | 123.433 | 0 | 0 | 0 | 0 | 0 | 0 | 0 | 0 | 0 | 0 | 0.42 | 81.9 | 1.12 | 0 | 6.16 | 0 | 5.29 | 14.39 | 20.64 | 1.16 | 131.08 | 89.6 | 5.7251 | 4900.54 | 111.69 | 0 | 0 | 505.557 | 1044.02 | 2025.88 | 119.621 | 8713.04 | 6.6681 | 0 | 0 | 0 | 75.512 | 0 | 43.6697 | 0 | 0 | 125.85 | 0 | 0 | 0 | 0 | 0 | 0 | 0 | 0 | 0 | 0 | 0.66 | 88.15 | 1.12 | 0 | 6.16 | 5.29 | 14.42 | 20.64 | 1.16 | 137.6 | 96.09 | CA Residential 2016, Vers. 1.0 | CSE 0.813 EXE |  | MPCBECC | 0 | 3.406 | 0.012754 | 0 | 0 | 0.074916 | 0.15748 | 0.25847 | 0.010531 | 3.9201 | 3.4188 | 0 | 3.7106 | 0.012754 | 0 | 0 | 0.074916 | 0.15805 | 0.25847 | 0.010531 | 4.2253 | 3.7234 | 0.3052 | 0.30462 | 4.7384 | 6.7541 | [9 empty] | 3.6503 | 4641.46 | 111.69 | 0 | 0 | 0 | 505.557 | 1041.52 | 2025.88 | 119.621 | 8449.39 | 4.2515 | 0 | 0 | 0 | 75.512 | 0 | 43.6697 | 0 | 0 | 123.433 | 0 | 0 | 0 | 0 | 0 | 0 | 0 | 0 | 0 | 0 | 0.42 | 81.9 | 1.12 | 0 | 6.16 | 0 | 5.29 | 14.39 | 20.64 | 1.16 | 131.08 | 0 | 3.406 | 0.012754 | 0 | 0 | 0 | 0.074916 | 0.15748 | 0.25847 | 0.010531 | 3.9201 | 33.8995 | 9519.69 | 111.69 | 0 | 0 | 2135 | 930.001 | 2637.81 | 297.5 | 15665.6 | 28.2172 | 0 | 0 | 0 | 130.134 | 0 | 65.4 | 0 | 0 | 223.751 | 0 | 0 | 0 | 0 | 0 | 0 | 0 | 0 | 0 | 0 | 2.85 | 149.29 | 1.12 | 0 | 10.62 | 22.73 | 14.54 | 27.12 | 2.76 | 231.03 | 0 | 5.0876 | 0.012754 | 0 | 0 | 0.3358 | 0.11074 | 0.35138 | 0.0041461 | 5.9025 | 53.6617 | 0 | 56.3309
2016-09-01 10:36 | U04R16 | v28 16 P21 U20 M01 | Proposed and Standard | PASS | 3.3 | 51.4264 | 398.769 | 4.3966 | 111.69 | 0 | 0 | 505.557 | 900.262 | 2025.88 | 119.621 | 4066.18 | 465.608 | 0 | 0 | 0 | 128.688 | 0 | 43.6697 | 0 | 0 | 637.965 | 0 | 0 | 0 | 0 | 0 | 0 | 0 | 0 | 0 | 0 | 43.62 | 0.14 | 1.11 | 0 | 10.35 | 0 | 5.22 | 13.04 | 20.54 | 1.14 | 95.16 | 55.22 | 416.115 | 36.5481 | 111.69 | 0 | 0 | 505.557 | 907.139 | 2025.88 | 119.621 | 4122.55 | 485.862 | 0 | 0 | 0 | 128.688 | 0 | 43.6697 | 0 | 0 | 658.219 | 0 | 0 | 0 | 0 | 0 | 0 | 0 | 0 | 0 | 0 | 45.71 | 1.35 | 1.11 | 0 | 10.35 | 5.22 | 13.12 | 20.54 | 1.14 | 98.54 | 58.52 | CA Residential 2016, Vers. 1.0 | CSE 0.813 EXE |  | MPCBECC | 0 | 0.0030394 | 0.012754 | 0 | 0 | 0.074916 | 0.14354 | 0.25847 | 0.010531 | 0.50325 | 0.015793 | 0 | 0.051204 | 0.012754 | 0 | 0 | 0.074916 | 0.14514 | 0.25847 | 0.010531 | 0.55301 | 0.063957 | 0.04976 | 0.048164 | 3.4301 | 5.6391 | [9 empty] | 398.769 | 4.3966 | 111.69 | 0 | 0 | 0 | 505.557 | 900.262 | 2025.88 | 119.621 | 4066.18 | 465.608 | 0 | 0 | 0 | 128.688 | 0 | 43.6697 | 0 | 0 | 637.965 | 0 | 0 | 0 | 0 | 0 | 0 | 0 | 0 | 0 | 0 | 43.62 | 0.14 | 1.11 | 0 | 10.35 | 0 | 5.22 | 13.04 | 20.54 | 1.14 | 95.16 | 0 | 0.0030394 | 0.012754 | 0 | 0 | 0 | 0.074916 | 0.14354 | 0.25847 | 0.010531 | 0.50325 | 532.289 | 250.172 | 111.69 | 0 | 0 | 2135 | 930.001 | 2637.81 | 297.5 | 6894.46 | 444.189 | 0 | 0 | 0 | 182.246 | 0 | 65.4 | 0 | 0 | 691.835 | 0 | 0 | 0 | 0 | 0 | 0 | 0 | 0 | 0 | 0 | 43.19 | 10.18 | 1.11 | 0 | 14.66 | 22.38 | 14.5 | 26.96 | 2.7 | 135.68 | 0 | 0.5387 | 0.012754 | 0 | 0 | 0.3358 | 0.11074 | 0.35138 | 0.0041461 | 1.3535 | 51.4264 | 0 | 53.253
2016-09-01 10:36 | U05R01 | v28 01 P27 U20 M01 | Proposed and Standard | PASS | 1.91 | 51.4042 | 282.838 | 0 | 141.255 | 0 | 0 | 615.745 | 968.489 | 2371.31 | 151.515 | 4531.15 | 329.381 | 0 | 0 | 0 | 146.272 | 0 | 45.121 | 0 | 0 | 520.774 | 0 | 0 | 0 | 0 | 0 | 0 | 0 | 0 | 0 | 0 | 23.65 | 0 | 1.15 | 0 | 8.96 | 0 | 5.15 | 10.77 | 19.52 | 1.18 | 70.38 | 33.76 | 302.299 | 0 | 141.255 | 0 | 0 | 615.745 | 974.092 | 2371.31 | 151.515 | 4556.21 | 352.044 | 0 | 0 | 0 | 146.272 | 0 | 45.121 | 0 | 0 | 543.437 | 0 | 0 | 0 | 0 | 0 | 0 | 0 | 0 | 0 | 0 | 25.56 | 0 | 1.15 | 0 | 8.96 | 5.15 | 10.83 | 19.52 | 1.18 | 72.35 | 35.67 | CA Residential 2016, Vers. 1.0 | CSE 0.813 EXE |  | MPCBECC | 1.5238e-11 | 0 | 0.01613 | 0 | 0 | 0.091244 | 0.12738 | 0.30219 | 0.013338 | 0.55029 | 0.01613 | 9.8101e-14 | 0 | 0.01613 | 0 | 0 | 0.091244 | 0.1288 | 0.30219 | 0.013338 | 0.5517 | 0.01613 | 0.0014147 | 0 | 2.7229 | 5.3547 | [9 empty] | 282.838 | 0 | 141.255 | 0 | 0 | 0 | 615.745 | 968.489 | 2371.31 | 151.515 | 4531.15 | 329.381 | 0 | 0 | 0 | 146.272 | 0 | 45.121 | 0 | 0 | 520.774 | 0 | 0 | 0 | 0 | 0 | 0 | 0 | 0 | 0 | 0 | 23.65 | 0 | 1.15 | 0 | 8.96 | 0 | 5.15 | 10.77 | 19.52 | 1.18 | 70.38 | 1.5238e-11 | 0 | 0.01613 | 0 | 0 | 0 | 0.091244 | 0.12738 | 0.30219 | 0.013338 | 0.55029 | 498.408 | 0 | 141.255 | 0 | 0 | 2615 | 989.001 | 3267.2 | 327.5 | 7838.36 | 414.811 | 0 | 0 | 0 | 199.325 | 0 | 73.4 | 0 | 0 | 687.536 | 0 | 0 | 0 | 0 | 0 | 0 | 0 | 0 | 0 | 0 | 30.92 | 0 | 1.15 | 0 | 12.21 | 22.11 | 12.56 | 27.01 | 2.41 | 108.37 | 1.6235e-09 | 0 | 0.01613 | 0 | 0 | 0.4113 | 0.11826 | 0.43522 | 0.0045642 | 0.98547 | 51.4042 | 0 | 52.843
2016-09-01 10:36 | U05R02 | v28 02 P27 U20 M01 | Proposed and Standard | PASS | 2.47 | 45.2827 | 219.23 | 9.4437 | 141.255 | 0 | 0 | 615.745 | 1007.8 | 2371.31 | 151.515 | 4516.3 | 255.297 | 0 | 0 | 0 | 131.187 | 0 | 45.121 | 0 | 0 | 431.605 | 0 | 0 | 0 | 0 | 0 | 0 | 0 | 0 | 0 | 0 | 18.99 | 0.38 | 1.15 | 0 | 8.07 | 0 | 5.16 | 11.17 | 19.54 | 1.18 | 65.64 | 28.59 | 232.7 | 41.0319 | 141.255 | 0 | 0 | 615.745 | 1015.23 | 2371.31 | 151.515 | 4568.78 | 270.983 | 0 | 0 | 0 | 131.187 | 0 | 45.121 | 0 | 0 | 447.291 | 0 | 0 | 0 | 0 | 0 | 0 | 0 | 0 | 0 | 0 | 20.27 | 1.57 | 1.15 | 0 | 8.07 | 5.16 | 11.24 | 19.54 | 1.18 | 68.18 | 31.06 | CA Residential 2016, Vers. 1.0 | CSE 0.813 EXE |  | MPCBECC | 0 | 0.014803 | 0.01613 | 0 | 0 | 0.091244 | 0.13924 | 0.30219 | 0.013338 | 0.57694 | 0.030933 | 0 | 0.051728 | 0.01613 | 0 | 0 | 0.091244 | 0.14095 | 0.30219 | 0.013338 | 0.61557 | 0.067857 | 0.038634 | 0.036925 | 3.7254 | 7.9524 | [9 empty] | 219.23 | 9.4437 | 141.255 | 0 | 0 | 0 | 615.745 | 1007.8 | 2371.31 | 151.515 | 4516.3 | 255.297 | 0 | 0 | 0 | 131.187 | 0 | 45.121 | 0 | 0 | 431.605 | 0 | 0 | 0 | 0 | 0 | 0 | 0 | 0 | 0 | 0 | 18.99 | 0.38 | 1.15 | 0 | 8.07 | 0 | 5.16 | 11.17 | 19.54 | 1.18 | 65.64 | 0 | 0.014803 | 0.01613 | 0 | 0 | 0 | 0.091244 | 0.13924 | 0.30219 | 0.013338 | 0.57694 | 592.998 | 193.111 | 141.255 | 0 | 0 | 2615 | 989.001 | 3267.2 | 327.5 | 8126.06 | 493.517 | 0 | 0 | 0 | 185.191 | 0 | 73.4 | 0 | 0 | 752.108 | 0 | 0 | 0 | 0 | 0 | 0 | 0 | 0 | 0 | 0 | 37.83 | 7.84 | 1.15 | 0 | 11.4 | 22.19 | 12.57 | 27.1 | 2.41 | 122.49 | 0 | 0.37591 | 0.01613 | 0 | 0 | 0.4113 | 0.11826 | 0.43522 | 0.0045642 | 1.3614 | 45.2827 | 0 | 47.035
2016-09-01 10:36 | U05R03 | v28 03 P27 U20 M01 | Proposed and Standard | PASS | 2.18 | 42.9694 | 102.86 | 0.83986 | 141.255 | 0 | 0 | 615.745 | 1004.36 | 2371.31 | 151.515 | 4387.88 | 119.775 | 0 | 0 | 0 | 131.749 | 0 | 45.121 | 0 | 0 | 296.645 | 0 | 0 | 0 | 0 | 0 | 0 | 0 | 0 | 0 | 0 | 9.01 | 0.01 | 1.15 | 0 | 8.09 | 0 | 5.13 | 11.06 | 19.5 | 1.17 | 55.12 | 18.26 | 125.801 | 1.9315 | 141.255 | 0 | 0 | 615.745 | 1009.52 | 2371.31 | 151.515 | 4417.08 | 146.49 | 0 | 0 | 0 | 131.749 | 0 | 45.121 | 0 | 0 | 323.36 | 0 | 0 | 0 | 0 | 0 | 0 | 0 | 0 | 0 | 0 | 11.1 | 0.1 | 1.15 | 0 | 8.09 | 5.13 | 11.11 | 19.5 | 1.17 | 57.35 | 20.44 | CA Residential 2016, Vers. 1.0 | CSE 0.813 EXE |  | MPCBECC | 0 | 1.9705e-07 | 0.01613 | 0 | 0 | 0.091244 | 0.13434 | 0.30219 | 0.013338 | 0.55724 | 0.01613 | 0 | 0.0088308 | 0.01613 | 0 | 0 | 0.091244 | 0.13577 | 0.30219 | 0.013338 | 0.5675 | 0.024961 | 0.010262 | 0.0088306 | 3.8884 | 10.6654 | [9 empty] | 102.86 | 0.83986 | 141.255 | 0 | 0 | 0 | 615.745 | 1004.36 | 2371.31 | 151.515 | 4387.88 | 119.775 | 0 | 0 | 0 | 131.749 | 0 | 45.121 | 0 | 0 | 296.645 | 0 | 0 | 0 | 0 | 0 | 0 | 0 | 0 | 0 | 0 | 9.01 | 0.01 | 1.15 | 0 | 8.09 | 0 | 5.13 | 11.06 | 19.5 | 1.17 | 55.12 | 0 | 1.9705e-07 | 0.01613 | 0 | 0 | 0 | 0.091244 | 0.13434 | 0.30219 | 0.013338 | 0.55724 | 491.655 | 0 | 141.255 | 0 | 0 | 2615 | 989.001 | 3267.2 | 327.5 | 7831.61 | 409.153 | 0 | 0 | 0 | 185.824 | 0 | 73.4 | 0 | 0 | 668.377 | 0 | 0 | 0 | 0 | 0 | 0 | 0 | 0 | 0 | 0 | 31.3 | 0 | 1.15 | 0 | 11.4 | 22 | 12.56 | 27 | 2.38 | 107.79 | 0 | 0 | 0.01613 | 0 | 0 | 0.4113 | 0.11826 | 0.43522 | 0.0045642 | 0.98547 | 42.9694 | 0 | 44.7079
2016-09-01 10:36 | U05R04 | v28 04 P27 U20 M01 | Proposed and Standard | PASS | 2.34 | 43.7526 | 152.947 | 50.5637 | 141.255 | 0 | 0 | 615.745 | 1022.75 | 2371.31 | 151.515 | 4506.09 | 178.11 | 0 | 0 | 0 | 125.44 | 0 | 45.121 | 0 | 0 | 348.671 | 0 | 0 | 0 | 0 | 0 | 0 | 0 | 0 | 0 | 0 | 13.29 | 1.96 | 1.15 | 0 | 7.73 | 0 | 5.17 | 11.32 | 19.55 | 1.18 | 61.35 | 24.13 | 168.105 | 71.3658 | 141.255 | 0 | 0 | 615.745 | 1030.26 | 2371.31 | 151.515 | 4549.56 | 195.762 | 0 | 0 | 0 | 125.44 | 0 | 45.121 | 0 | 0 | 366.324 | 0 | 0 | 0 | 0 | 0 | 0 | 0 | 0 | 0 | 0 | 14.7 | 2.89 | 1.15 | 0 | 7.73 | 5.17 | 11.39 | 19.55 | 1.18 | 63.76 | 26.47 | CA Residential 2016, Vers. 1.0 | CSE 0.813 EXE |  | MPCBECC | 0 | 0.24168 | 0.01613 | 0 | 0 | 0.091244 | 0.14319 | 0.30219 | 0.013338 | 0.80778 | 0.25781 | 0 | 0.34033 | 0.01613 | 0 | 0 | 0.091244 | 0.14471 | 0.30219 | 0.013338 | 0.90794 | 0.35646 | 0.10016 | 0.098643 | 3.7798 | 8.8402 | [9 empty] | 152.947 | 50.5637 | 141.255 | 0 | 0 | 0 | 615.745 | 1022.75 | 2371.31 | 151.515 | 4506.09 | 178.11 | 0 | 0 | 0 | 125.44 | 0 | 45.121 | 0 | 0 | 348.671 | 0 | 0 | 0 | 0 | 0 | 0 | 0 | 0 | 0 | 0 | 13.29 | 1.96 | 1.15 | 0 | 7.73 | 0 | 5.17 | 11.32 | 19.55 | 1.18 | 61.35 | 0 | 0.24168 | 0.01613 | 0 | 0 | 0 | 0.091244 | 0.14319 | 0.30219 | 0.013338 | 0.80778 | 464.315 | 327.919 | 141.255 | 0 | 0 | 2615 | 989.001 | 3267.2 | 327.5 | 8132.19 | 386.424 | 0 | 0 | 0 | 179.765 | 0 | 73.4 | 0 | 0 | 639.588 | 0 | 0 | 0 | 0 | 0 | 0 | 0 | 0 | 0 | 0 | 29.8 | 12.25 | 1.15 | 0 | 11.07 | 22.23 | 12.57 | 27.12 | 2.4 | 118.59 | 0 | 1.1888 | 0.01613 | 0 | 0 | 0.4113 | 0.11826 | 0.43522 | 0.0045642 | 2.1742 | 43.7526 | 0 | 45.4713
2016-09-01 10:36 | U05R05 | v28 05 P27 U20 M01 | Proposed and Standard | PASS | 2.18 | 39.8422 | 74.9061 | 0.93408 | 141.255 | 0 | 0 | 615.745 | 1003.7 | 2371.31 | 151.515 | 4359.36 | 87.2345 | 0 | 0 | 0 | 134.918 | 0 | 45.121 | 0 | 0 | 267.273 | 0 | 0 | 0 | 0 | 0 | 0 | 0 | 0 | 0 | 0 | 6.31 | 0.03 | 1.15 | 0 | 8.27 | 0 | 5.08 | 11.07 | 19.44 | 1.17 | 52.52 | 15.76 | 98.3904 | 0 | 141.255 | 0 | 0 | 615.745 | 1010.73 | 2371.31 | 151.515 | 4388.95 | 114.584 | 0 | 0 | 0 | 134.918 | 0 | 45.121 | 0 | 0 | 294.623 | 0 | 0 | 0 | 0 | 0 | 0 | 0 | 0 | 0 | 0 | 8.52 | 0 | 1.15 | 0 | 8.27 | 5.08 | 11.14 | 19.44 | 1.17 | 54.77 | 17.94 | CA Residential 2016, Vers. 1.0 | CSE 0.813 EXE |  | MPCBECC | 0 | 0 | 0.01613 | 0 | 0 | 0.091244 | 0.13354 | 0.30219 | 0.013338 | 0.55644 | 0.01613 | 0 | 0 | 0.01613 | 0 | 0 | 0.091244 | 0.13561 | 0.30219 | 0.013338 | 0.55851 | 0.01613 | 0.0020716 | 0 | 4.1081 | 12.1516 | [9 empty] | 74.9061 | 0.93408 | 141.255 | 0 | 0 | 0 | 615.745 | 1003.7 | 2371.31 | 151.515 | 4359.36 | 87.2345 | 0 | 0 | 0 | 134.918 | 0 | 45.121 | 0 | 0 | 267.273 | 0 | 0 | 0 | 0 | 0 | 0 | 0 | 0 | 0 | 0 | 6.31 | 0.03 | 1.15 | 0 | 8.27 | 0 | 5.08 | 11.07 | 19.44 | 1.17 | 52.52 | 0 | 0 | 0.01613 | 0 | 0 | 0 | 0.091244 | 0.13354 | 0.30219 | 0.013338 | 0.55644 | 507.68 | 0 | 141.255 | 0 | 0 | 2615 | 989.001 | 3267.2 | 327.5 | 7847.63 | 422.538 | 0 | 0 | 0 | 188.804 | 0 | 73.4 | 0 | 0 | 684.742 | 0 | 0 | 0 | 0 | 0 | 0 | 0 | 0 | 0 | 0 | 31.71 | 0 | 1.15 | 0 | 11.57 | 21.76 | 12.54 | 26.83 | 2.38 | 107.94 | 3.8657e-15 | 0 | 0.01613 | 0 | 0 | 0.4113 | 0.11826 | 0.43522 | 0.0045642 | 0.98547 | 39.8422 | 0 | 41.5491
2016-09-01 10:36 | U05R06 | v28 06 P27 U20 M01 | Proposed and Standard | PASS | 1.76 | 47.5558 | 66.0738 | 46.5639 | 141.255 | 0 | 0 | 615.745 | 1041.16 | 2371.31 | 151.515 | 4433.62 | 76.9428 | 0 | 0 | 0 | 119.752 | 0 | 45.121 | 0 | 0 | 241.816 | 0 | 0 | 0 | 0 | 0 | 0 | 0 | 0 | 0 | 0 | 5.77 | 2.34 | 1.11 | 0 | 7.4 | 0 | 4.99 | 11.2 | 18.91 | 1.14 | 52.86 | 16.62 | 77.0797 | 71.2112 | 141.255 | 0 | 0 | 615.745 | 1046.52 | 2371.31 | 151.515 | 4474.63 | 89.759 | 0 | 0 | 0 | 119.752 | 0 | 45.121 | 0 | 0 | 254.632 | 0 | 0 | 0 | 0 | 0 | 0 | 0 | 0 | 0 | 0 | 6.81 | 3.06 | 1.11 | 0 | 7.4 | 4.99 | 11.24 | 18.91 | 1.14 | 54.66 | 18.38 | CA Residential 2016, Vers. 1.0 | CSE 0.813 EXE |  | MPCBECC | 0 | 0.24436 | 0.01613 | 0 | 0 | 0.091244 | 0.14074 | 0.30219 | 0.013338 | 0.808 | 0.26049 | 0 | 0.30109 | 0.01613 | 0 | 0 | 0.091244 | 0.14183 | 0.30219 | 0.013338 | 0.86583 | 0.31722 | 0.057827 | 0.056733 | 3.2931 | 9.5756 | [9 empty] | 66.0738 | 46.5639 | 141.255 | 0 | 0 | 0 | 615.745 | 1041.16 | 2371.31 | 151.515 | 4433.62 | 76.9428 | 0 | 0 | 0 | 119.752 | 0 | 45.121 | 0 | 0 | 241.816 | 0 | 0 | 0 | 0 | 0 | 0 | 0 | 0 | 0 | 0 | 5.77 | 2.34 | 1.11 | 0 | 7.4 | 0 | 4.99 | 11.2 | 18.91 | 1.14 | 52.86 | 0 | 0.24436 | 0.01613 | 0 | 0 | 0 | 0.091244 | 0.14074 | 0.30219 | 0.013338 | 0.808 | 203.963 | 174.18 | 141.255 | 0 | 0 | 2615 | 989.001 | 3267.2 | 327.5 | 7718.1 | 169.744 | 0 | 0 | 0 | 174.49 | 0 | 73.4 | 0 | 0 | 417.634 | 0 | 0 | 0 | 0 | 0 | 0 | 0 | 0 | 0 | 0 | 13.18 | 7.52 | 1.11 | 0 | 10.79 | 21.36 | 12.31 | 26.08 | 2.35 | 94.7 | 0 | 0.49839 | 0.01613 | 0 | 0 | 0.4113 | 0.11826 | 0.43522 | 0.0045642 | 1.4838 | 47.5558 | 0 | 49.1752
2016-09-01 10:36 | U05R07 | v28 07 P27 U20 M01 | Proposed and Standard | PASS | 0.82 | 47.0124 | 21.6798 | 5.8655 | 141.255 | 0 | 0 | 615.745 | 1043.2 | 2371.31 | 151.515 | 4350.56 | 25.2451 | 0 | 0 | 0 | 117.807 | 0 | 45.121 | 0 | 0 | 188.173 | 0 | 0 | 0 | 0 | 0 | 0 | 0 | 0 | 0 | 0 | 1.8 | 0.33 | 1.15 | 0 | 7.15 | 0 | 5.25 | 11.45 | 19.71 | 1.2 | 48.04 | 10.43 | 27.4451 | 12.1086 | 141.255 | 0 | 0 | 615.745 | 1048.37 | 2371.31 | 151.515 | 4367.75 | 31.9587 | 0 | 0 | 0 | 117.807 | 0 | 45.121 | 0 | 0 | 194.887 | 0 | 0 | 0 | 0 | 0 | 0 | 0 | 0 | 0 | 0 | 2.33 | 0.62 | 1.15 | 0 | 7.15 | 5.25 | 11.5 | 19.71 | 1.2 | 48.91 | 11.25 | CA Residential 2016, Vers. 1.0 | CSE 0.813 EXE |  | MPCBECC | 0 | 0.046467 | 0.01613 | 0 | 0 | 0.091244 | 0.13999 | 0.30219 | 0.013338 | 0.60935 | 0.062597 | 0 | 0.073336 | 0.01613 | 0 | 0 | 0.091244 | 0.14122 | 0.30219 | 0.013338 | 0.63746 | 0.089466 | 0.028106 | 0.026869 | 1.7788 | 7.2889 | [9 empty] | 21.6798 | 5.8655 | 141.255 | 0 | 0 | 0 | 615.745 | 1043.2 | 2371.31 | 151.515 | 4350.56 | 25.2451 | 0 | 0 | 0 | 117.807 | 0 | 45.121 | 0 | 0 | 188.173 | 0 | 0 | 0 | 0 | 0 | 0 | 0 | 0 | 0 | 0 | 1.8 | 0.33 | 1.15 | 0 | 7.15 | 0 | 5.25 | 11.45 | 19.71 | 1.2 | 48.04 | 0 | 0.046467 | 0.01613 | 0 | 0 | 0 | 0.091244 | 0.13999 | 0.30219 | 0.013338 | 0.60935 | 84.307 | 76.9071 | 141.255 | 0 | 0 | 2615 | 989.001 | 3267.2 | 327.5 | 7501.17 | 70.1601 | 0 | 0 | 0 | 172.755 | 0 | 73.4 | 0 | 0 | 316.315 | 0 | 0 | 0 | 0 | 0 | 0 | 0 | 0 | 0 | 0 | 5.27 | 4.29 | 1.15 | 0 | 10.48 | 22.47 | 12.55 | 27.22 | 2.51 | 85.94 | 0 | 0.31994 | 0.01613 | 0 | 0 | 0.4113 | 0.11826 | 0.43522 | 0.0045642 | 1.3054 | 47.0124 | 0 | 47.8638
2016-09-01 10:36 | U05R08 | v28 08 P27 U20 M01 | Proposed and Standard | PASS | 2.2 | 43.7041 | 35.8134 | 292.758 | 141.255 | 0 | 0 | 615.745 | 1060.67 | 2371.31 | 151.515 | 4669.06 | 41.7047 | 0 | 0 | 0 | 114.692 | 0 | 45.121 | 0 | 0 | 201.518 | 0 | 0 | 0 | 0 | 0 | 0 | 0 | 0 | 0 | 0 | 3.14 | 6.57 | 1.11 | 0 | 7.1 | 0 | 5.04 | 11.37 | 18.99 | 1.15 | 54.47 | 17.92 | 43.641 | 358.953 | 141.255 | 0 | 0 | 615.745 | 1066.38 | 2371.31 | 151.515 | 4748.8 | 50.8199 | 0 | 0 | 0 | 114.692 | 0 | 45.121 | 0 | 0 | 210.633 | 0 | 0 | 0 | 0 | 0 | 0 | 0 | 0 | 0 | 0 | 3.87 | 8.04 | 1.11 | 0 | 7.1 | 5.04 | 11.42 | 18.99 | 1.15 | 56.72 | 20.12 | CA Residential 2016, Vers. 1.0 | CSE 0.813 EXE |  | MPCBECC | 0 | 0.59691 | 0.01613 | 0 | 0 | 0.091244 | 0.14627 | 0.30219 | 0.013338 | 1.1661 | 0.61304 | 0 | 0.76071 | 0.01613 | 0 | 0 | 0.091244 | 0.14744 | 0.30219 | 0.013338 | 1.3311 | 0.77684 | 0.16498 | 0.1638 | 3.9668 | 10.9344 | [9 empty] | 35.8134 | 292.758 | 141.255 | 0 | 0 | 0 | 615.745 | 1060.67 | 2371.31 | 151.515 | 4669.06 | 41.7047 | 0 | 0 | 0 | 114.692 | 0 | 45.121 | 0 | 0 | 201.518 | 0 | 0 | 0 | 0 | 0 | 0 | 0 | 0 | 0 | 0 | 3.14 | 6.57 | 1.11 | 0 | 7.1 | 0 | 5.04 | 11.37 | 18.99 | 1.15 | 54.47 | 0 | 0.59691 | 0.01613 | 0 | 0 | 0 | 0.091244 | 0.14627 | 0.30219 | 0.013338 | 1.1661 | 155.221 | 963.406 | 141.255 | 0 | 0 | 2615 | 989.001 | 3267.2 | 327.5 | 8458.58 | 129.179 | 0 | 0 | 0 | 169.65 | 0 | 73.4 | 0 | 0 | 372.229 | 0 | 0 | 0 | 0 | 0 | 0 | 0 | 0 | 0 | 0 | 10.07 | 25.89 | 1.11 | 0 | 10.5 | 21.57 | 12.33 | 26.23 | 2.39 | 110.09 | 0 | 2.1878 | 0.01613 | 0 | 0 | 0.4113 | 0.11826 | 0.43522 | 0.0045642 | 3.1733 | 43.7041 | 0 | 45.5094
2016-09-01 10:36 | U05R09 | v28 09 P27 U20 M01 | Proposed and Standard | PASS | 3.86 | 43.037 | 58.6349 | 566.58 | 141.255 | 0 | 0 | 615.745 | 1059.73 | 2371.31 | 151.515 | 4964.76 | 68.3008 | 0 | 0 | 0 | 114.475 | 0 | 45.121 | 0 | 0 | 227.897 | 0 | 0 | 0 | 0 | 0 | 0 | 0 | 0 | 0 | 0 | 5.1 | 15.53 | 1.1 | 0 | 7.1 | 0 | 4.97 | 11.28 | 18.77 | 1.13 | 64.98 | 28.83 | 67.6351 | 684.264 | 141.255 | 0 | 0 | 615.745 | 1066.08 | 2371.31 | 151.515 | 5097.8 | 78.7848 | 0 | 0 | 0 | 114.475 | 0 | 45.121 | 0 | 0 | 238.381 | 0 | 0 | 0 | 0 | 0 | 0 | 0 | 0 | 0 | 0 | 5.94 | 18.55 | 1.1 | 0 | 7.1 | 4.97 | 11.34 | 18.77 | 1.13 | 68.9 | 32.69 | CA Residential 2016, Vers. 1.0 | CSE 0.813 EXE |  | MPCBECC | 0 | 1.3655 | 0.01613 | 0 | 0 | 0.091244 | 0.14946 | 0.30219 | 0.013338 | 1.9379 | 1.3817 | 0 | 1.631 | 0.01613 | 0 | 0 | 0.091244 | 0.15055 | 0.30219 | 0.013338 | 2.2045 | 1.6471 | 0.26656 | 0.26547 | 5.6894 | 11.8079 | [9 empty] | 58.6349 | 566.58 | 141.255 | 0 | 0 | 0 | 615.745 | 1059.73 | 2371.31 | 151.515 | 4964.76 | 68.3008 | 0 | 0 | 0 | 114.475 | 0 | 45.121 | 0 | 0 | 227.897 | 0 | 0 | 0 | 0 | 0 | 0 | 0 | 0 | 0 | 0 | 5.1 | 15.53 | 1.1 | 0 | 7.1 | 0 | 4.97 | 11.28 | 18.77 | 1.13 | 64.98 | 0 | 1.3655 | 0.01613 | 0 | 0 | 0 | 0.091244 | 0.14946 | 0.30219 | 0.013338 | 1.9379 | 218.438 | 1765 | 141.255 | 0 | 0 | 2615 | 989.001 | 3267.2 | 327.5 | 9323.39 | 181.846 | 0 | 0 | 0 | 169.404 | 0 | 73.4 | 0 | 0 | 424.65 | 0 | 0 | 0 | 0 | 0 | 0 | 0 | 0 | 0 | 0 | 14.06 | 48.69 | 1.1 | 0 | 10.5 | 21.33 | 12.25 | 25.98 | 2.35 | 136.26 | 0 | 3.5071 | 0.01613 | 0 | 0 | 0.4113 | 0.11826 | 0.43522 | 0.0045642 | 4.4925 | 43.037 | 0 | 45.6332
2016-09-01 10:36 | U05R10 | v28 10 P27 U20 M01 | Proposed and Standard | PASS | 4.08 | 41.3897 | 68.1371 | 701.363 | 141.255 | 0 | 0 | 615.745 | 1063.19 | 2371.31 | 151.515 | 5112.51 | 79.3732 | 0 | 0 | 0 | 113.613 | 0 | 45.121 | 0 | 0 | 238.107 | 0 | 0 | 0 | 0 | 0 | 0 | 0 | 0 | 0 | 0 | 5.91 | 15.44 | 1.1 | 0 | 7.06 | 0 | 4.91 | 11.29 | 18.7 | 1.12 | 65.53 | 29.51 | 79.0142 | 862.237 | 141.255 | 0 | 0 | 615.745 | 1069.01 | 2371.31 | 151.515 | 5290.08 | 92.044 | 0 | 0 | 0 | 113.613 | 0 | 45.121 | 0 | 0 | 250.778 | 0 | 0 | 0 | 0 | 0 | 0 | 0 | 0 | 0 | 0 | 6.93 | 18.5 | 1.1 | 0 | 7.06 | 4.91 | 11.34 | 18.7 | 1.12 | 69.66 | 33.59 | CA Residential 2016, Vers. 1.0 | CSE 0.813 EXE |  | MPCBECC | 0 | 1.4214 | 0.01613 | 0 | 0 | 0.091244 | 0.15032 | 0.30219 | 0.013338 | 1.9946 | 1.4376 | 0 | 1.6523 | 0.01613 | 0 | 0 | 0.091244 | 0.15128 | 0.30219 | 0.013338 | 2.2265 | 1.6684 | 0.23182 | 0.23086 | 5.9288 | 12.1465 | [9 empty] | 68.1371 | 701.363 | 141.255 | 0 | 0 | 0 | 615.745 | 1063.19 | 2371.31 | 151.515 | 5112.51 | 79.3732 | 0 | 0 | 0 | 113.613 | 0 | 45.121 | 0 | 0 | 238.107 | 0 | 0 | 0 | 0 | 0 | 0 | 0 | 0 | 0 | 0 | 5.91 | 15.44 | 1.1 | 0 | 7.06 | 0 | 4.91 | 11.29 | 18.7 | 1.12 | 65.53 | 0 | 1.4214 | 0.01613 | 0 | 0 | 0 | 0.091244 | 0.15032 | 0.30219 | 0.013338 | 1.9946 | 247.033 | 2424.92 | 141.255 | 0 | 0 | 2615 | 989.001 | 3267.2 | 327.5 | 10011.9 | 205.66 | 0 | 0 | 0 | 168.496 | 0 | 73.4 | 0 | 0 | 447.556 | 0 | 0 | 0 | 0 | 0 | 0 | 0 | 0 | 0 | 0 | 15.88 | 54.76 | 1.1 | 0 | 10.46 | 21.1 | 12.24 | 25.87 | 2.32 | 143.73 | 0 | 3.8767 | 0.01613 | 0 | 0 | 0.4113 | 0.11826 | 0.43522 | 0.0045642 | 4.8622 | 41.3897 | 0 | 43.9983
2016-09-01 10:36 | U05R11 | v28 11 P27 U20 M01 | Proposed and Standard | PASS | 6.28 | 43.971 | 199.415 | 1570.27 | 141.255 | 0 | 0 | 615.745 | 1056.74 | 2371.31 | 151.515 | 6106.24 | 232.246 | 0 | 0 | 0 | 115.963 | 0 | 45.121 | 0 | 0 | 393.33 | 0 | 0 | 0 | 0 | 0 | 0 | 0 | 0 | 0 | 0 | 17.4 | 31.4 | 1.15 | 0 | 7.21 | 0 | 5.23 | 11.73 | 19.6 | 1.19 | 94.91 | 57.16 | 216.499 | 1810.99 | 141.255 | 0 | 0 | 615.745 | 1062 | 2371.31 | 151.515 | 6369.31 | 252.142 | 0 | 0 | 0 | 115.963 | 0 | 45.121 | 0 | 0 | 413.226 | 0 | 0 | 0 | 0 | 0 | 0 | 0 | 0 | 0 | 0 | 18.96 | 36.12 | 1.15 | 0 | 7.21 | 5.23 | 11.78 | 19.6 | 1.19 | 101.24 | 63.44 | CA Residential 2016, Vers. 1.0 | CSE 0.813 EXE |  | MPCBECC | 0 | 1.8537 | 0.01613 | 0 | 0 | 0.091244 | 0.15052 | 0.30219 | 0.013338 | 2.4271 | 1.8698 | 0 | 2.0658 | 0.01613 | 0 | 0 | 0.091244 | 0.15175 | 0.30219 | 0.013338 | 2.6405 | 2.0819 | 0.21336 | 0.21213 | 6.2525 | 9.8991 | [9 empty] | 199.415 | 1570.27 | 141.255 | 0 | 0 | 0 | 615.745 | 1056.74 | 2371.31 | 151.515 | 6106.24 | 232.246 | 0 | 0 | 0 | 115.963 | 0 | 45.121 | 0 | 0 | 393.33 | 0 | 0 | 0 | 0 | 0 | 0 | 0 | 0 | 0 | 0 | 17.4 | 31.4 | 1.15 | 0 | 7.21 | 0 | 5.23 | 11.73 | 19.6 | 1.19 | 94.91 | 0 | 1.8537 | 0.01613 | 0 | 0 | 0 | 0.091244 | 0.15052 | 0.30219 | 0.013338 | 2.4271 | 571.982 | 4348.13 | 141.255 | 0 | 0 | 2615 | 989.001 | 3267.2 | 327.5 | 12260.1 | 476.076 | 0 | 0 | 0 | 170.536 | 0 | 73.4 | 0 | 0 | 720.012 | 0 | 0 | 0 | 0 | 0 | 0 | 0 | 0 | 0 | 0 | 36.8 | 81.51 | 1.15 | 0 | 10.6 | 22.57 | 12.58 | 27.25 | 2.45 | 194.91 | 0 | 4.4314 | 0.01613 | 0 | 0 | 0.4113 | 0.11826 | 0.43522 | 0.0045642 | 5.4168 | 43.971 | 0 | 46.9036
2016-09-01 10:36 | U05R12 | v28 12 P27 U20 M01 | Proposed and Standard | PASS | 4.88 | 41.2889 | 207.784 | 373.495 | 141.255 | 0 | 0 | 615.745 | 1035.07 | 2371.31 | 151.515 | 4896.18 | 241.956 | 0 | 0 | 0 | 121.937 | 0 | 45.121 | 0 | 0 | 409.014 | 0 | 0 | 0 | 0 | 0 | 0 | 0 | 0 | 0 | 0 | 18.19 | 10.76 | 1.15 | 0 | 7.54 | 0 | 5.26 | 11.52 | 19.64 | 1.2 | 75.26 | 37.64 | 220.267 | 492.259 | 141.255 | 0 | 0 | 615.745 | 1041.87 | 2371.31 | 151.515 | 5034.22 | 256.492 | 0 | 0 | 0 | 121.937 | 0 | 45.121 | 0 | 0 | 423.55 | 0 | 0 | 0 | 0 | 0 | 0 | 0 | 0 | 0 | 0 | 19.36 | 14.47 | 1.15 | 0 | 7.54 | 5.26 | 11.58 | 19.64 | 1.2 | 80.2 | 42.52 | CA Residential 2016, Vers. 1.0 | CSE 0.813 EXE |  | MPCBECC | 0 | 0.76917 | 0.01613 | 0 | 0 | 0.091244 | 0.14719 | 0.30219 | 0.013338 | 1.3393 | 0.7853 | 0 | 0.98271 | 0.01613 | 0 | 0 | 0.091244 | 0.14856 | 0.30219 | 0.013338 | 1.5542 | 0.99884 | 0.21491 | 0.21354 | 6.1596 | 11.477 | [9 empty] | 207.784 | 373.495 | 141.255 | 0 | 0 | 0 | 615.745 | 1035.07 | 2371.31 | 151.515 | 4896.18 | 241.956 | 0 | 0 | 0 | 121.937 | 0 | 45.121 | 0 | 0 | 409.014 | 0 | 0 | 0 | 0 | 0 | 0 | 0 | 0 | 0 | 0 | 18.19 | 10.76 | 1.15 | 0 | 7.54 | 0 | 5.26 | 11.52 | 19.64 | 1.2 | 75.26 | 0 | 0.76917 | 0.01613 | 0 | 0 | 0 | 0.091244 | 0.14719 | 0.30219 | 0.013338 | 1.3393 | 567.599 | 1686.96 | 141.255 | 0 | 0 | 2615 | 989.001 | 3267.2 | 327.5 | 9594.51 | 472.356 | 0 | 0 | 0 | 176.313 | 0 | 73.4 | 0 | 0 | 722.069 | 0 | 0 | 0 | 0 | 0 | 0 | 0 | 0 | 0 | 0 | 36.63 | 48.27 | 1.15 | 0 | 10.9 | 22.7 | 12.58 | 27.31 | 2.44 | 161.98 | 0 | 3.3592 | 0.01613 | 0 | 0 | 0.4113 | 0.11826 | 0.43522 | 0.0045642 | 4.3446 | 41.2889 | 0 | 43.9991
2016-09-01 10:36 | U05R13 | v28 13 P27 U20 M01 | Proposed and Standard | PASS | 6.35 | 45.5295 | 183.039 | 1751.75 | 141.255 | 0 | 0 | 615.745 | 1066.88 | 2371.31 | 151.515 | 6281.49 | 213.173 | 0 | 0 | 0 | 113.694 | 0 | 45.121 | 0 | 0 | 371.988 | 0 | 0 | 0 | 0 | 0 | 0 | 0 | 0 | 0 | 0 | 16.11 | 34.01 | 1.15 | 0 | 7.07 | 0 | 5.21 | 11.79 | 19.59 | 1.19 | 96.12 | 58.34 | 193.839 | 2015.12 | 141.255 | 0 | 0 | 615.745 | 1072.58 | 2371.31 | 151.515 | 6561.36 | 225.75 | 0 | 0 | 0 | 113.694 | 0 | 45.121 | 0 | 0 | 384.565 | 0 | 0 | 0 | 0 | 0 | 0 | 0 | 0 | 0 | 0 | 17.11 | 39.36 | 1.15 | 0 | 7.07 | 5.21 | 11.84 | 19.59 | 1.19 | 102.52 | 64.69 | CA Residential 2016, Vers. 1.0 | CSE 0.813 EXE |  | MPCBECC | 0 | 2.2578 | 0.01613 | 0 | 0 | 0.091244 | 0.15183 | 0.30219 | 0.013338 | 2.8325 | 2.2739 | 0 | 2.5655 | 0.01613 | 0 | 0 | 0.091244 | 0.15291 | 0.30219 | 0.013338 | 3.1414 | 2.5817 | 0.30883 | 0.30775 | 6.2427 | 9.8161 | [9 empty] | 183.039 | 1751.75 | 141.255 | 0 | 0 | 0 | 615.745 | 1066.88 | 2371.31 | 151.515 | 6281.49 | 213.173 | 0 | 0 | 0 | 113.694 | 0 | 45.121 | 0 | 0 | 371.988 | 0 | 0 | 0 | 0 | 0 | 0 | 0 | 0 | 0 | 0 | 16.11 | 34.01 | 1.15 | 0 | 7.07 | 0 | 5.21 | 11.79 | 19.59 | 1.19 | 96.12 | 0 | 2.2578 | 0.01613 | 0 | 0 | 0 | 0.091244 | 0.15183 | 0.30219 | 0.013338 | 2.8325 | 515.98 | 4729.34 | 141.255 | 0 | 0 | 2615 | 989.001 | 3267.2 | 327.5 | 12585.3 | 429.462 | 0 | 0 | 0 | 168.283 | 0 | 73.4 | 0 | 0 | 671.144 | 0 | 0 | 0 | 0 | 0 | 0 | 0 | 0 | 0 | 0 | 33.45 | 81.68 | 1.15 | 0 | 10.47 | 22.48 | 12.58 | 27.23 | 2.41 | 191.45 | 0 | 4.7472 | 0.01613 | 0 | 0 | 0.4113 | 0.11826 | 0.43522 | 0.0045642 | 5.7326 | 45.5295 | 0 | 48.561
2016-09-01 10:36 | U05R14 | v28 14 P27 U20 M01 | Proposed and Standard | PASS | 7.38 | 43.9916 | 187.844 | 1503.41 | 141.255 | 0 | 0 | 615.745 | 1052.39 | 2371.31 | 151.515 | 6023.46 | 219.002 | 0 | 0 | 0 | 117.294 | 0 | 45.121 | 0 | 0 | 381.417 | 0 | 0 | 0 | 0 | 0 | 0 | 0 | 0 | 0 | 0 | 16.44 | 28.53 | 1.1 | 0 | 7.34 | 0 | 4.98 | 11.33 | 18.75 | 1.13 | 89.6 | 53.41 | 207.99 | 1784.56 | 141.255 | 0 | 0 | 615.745 | 1059.7 | 2371.31 | 151.515 | 6332.07 | 242.489 | 0 | 0 | 0 | 117.294 | 0 | 45.121 | 0 | 0 | 404.904 | 0 | 0 | 0 | 0 | 0 | 0 | 0 | 0 | 0 | 0 | 18.33 | 34.02 | 1.1 | 0 | 7.34 | 4.98 | 11.39 | 18.75 | 1.13 | 97.04 | 60.79 | CA Residential 2016, Vers. 1.0 | CSE 0.813 EXE |  | MPCBECC | 0 | 2.0526 | 0.01613 | 0 | 0 | 0.091244 | 0.15191 | 0.30219 | 0.013338 | 2.6274 | 2.0687 | 0 | 2.3717 | 0.01613 | 0 | 0 | 0.091244 | 0.15287 | 0.30219 | 0.013338 | 2.9475 | 2.3879 | 0.32014 | 0.31917 | 7.6669 | 12.1402 | [9 empty] | 187.844 | 1503.41 | 141.255 | 0 | 0 | 0 | 615.745 | 1052.39 | 2371.31 | 151.515 | 6023.46 | 219.002 | 0 | 0 | 0 | 117.294 | 0 | 45.121 | 0 | 0 | 381.417 | 0 | 0 | 0 | 0 | 0 | 0 | 0 | 0 | 0 | 0 | 16.44 | 28.53 | 1.1 | 0 | 7.34 | 0 | 4.98 | 11.33 | 18.75 | 1.13 | 89.6 | 0 | 2.0526 | 0.01613 | 0 | 0 | 0 | 0.091244 | 0.15191 | 0.30219 | 0.013338 | 2.6274 | 570.127 | 4179.53 | 141.255 | 0 | 0 | 2615 | 989.001 | 3267.2 | 327.5 | 12089.6 | 475.042 | 0 | 0 | 0 | 171.691 | 0 | 73.4 | 0 | 0 | 720.134 | 0 | 0 | 0 | 0 | 0 | 0 | 0 | 0 | 0 | 0 | 36.85 | 72.92 | 1.1 | 0 | 10.75 | 21.53 | 12.25 | 26.08 | 2.33 | 183.81 | 0 | 4.4181 | 0.01613 | 0 | 0 | 0.4113 | 0.11826 | 0.43522 | 0.0045642 | 5.4035 | 43.9916 | 0 | 47.6445
2016-09-01 10:36 | U05R15 | v28 15 P27 U20 M01 | Proposed and Standard | PASS | 6.92 | 49.839 | 12.3022 | 5523.17 | 141.255 | 0 | 0 | 615.745 | 1146.71 | 2371.31 | 151.515 | 9962 | 14.3284 | 0 | 0 | 0 | 84.6923 | 0 | 45.121 | 0 | 0 | 144.142 | 0 | 0 | 0 | 0 | 0 | 0 | 0 | 0 | 0 | 0 | 1.09 | 75.91 | 1.1 | 0 | 5.34 | 0 | 5.01 | 12.04 | 18.79 | 1.14 | 120.42 | 83.44 | 16.9865 | 5899.64 | 141.255 | 0 | 0 | 615.745 | 1151.43 | 2371.31 | 151.515 | 10347.9 | 19.7843 | 0 | 0 | 0 | 84.6923 | 0 | 45.121 | 0 | 0 | 149.598 | 0 | 0 | 0 | 0 | 0 | 0 | 0 | 0 | 0 | 0 | 1.51 | 82.41 | 1.1 | 0 | 5.34 | 5.01 | 12.08 | 18.79 | 1.14 | 127.38 | 90.36 | CA Residential 2016, Vers. 1.0 | CSE 0.813 EXE |  | MPCBECC | 0 | 4.0541 | 0.01613 | 0 | 0 | 0.091244 | 0.15762 | 0.30219 | 0.013338 | 4.6346 | 4.0702 | 0 | 4.4397 | 0.01613 | 0 | 0 | 0.091244 | 0.15834 | 0.30219 | 0.013338 | 5.0209 | 4.4558 | 0.38629 | 0.38557 | 5.464 | 7.6582 | [9 empty] | 12.3022 | 5523.17 | 141.255 | 0 | 0 | 0 | 615.745 | 1146.71 | 2371.31 | 151.515 | 9962 | 14.3284 | 0 | 0 | 0 | 84.6923 | 0 | 45.121 | 0 | 0 | 144.142 | 0 | 0 | 0 | 0 | 0 | 0 | 0 | 0 | 0 | 0 | 1.09 | 75.91 | 1.1 | 0 | 5.34 | 0 | 5.01 | 12.04 | 18.79 | 1.14 | 120.42 | 0 | 4.0541 | 0.01613 | 0 | 0 | 0 | 0.091244 | 0.15762 | 0.30219 | 0.013338 | 4.6346 | 76.3407 | 12428.6 | 141.255 | 0 | 0 | 2615 | 989.001 | 3267.2 | 327.5 | 19844.9 | 63.5443 | 0 | 0 | 0 | 139.785 | 0 | 73.4 | 0 | 0 | 276.729 | 0 | 0 | 0 | 0 | 0 | 0 | 0 | 0 | 0 | 0 | 5 | 153.1 | 1.1 | 0 | 8.81 | 21.65 | 12.26 | 26.12 | 2.36 | 230.4 | 0 | 6.7806 | 0.01613 | 0 | 0 | 0.4113 | 0.11826 | 0.43522 | 0.0045642 | 7.766 | 49.839 | 0 | 52.7196
2016-09-01 10:36 | U05R16 | v28 16 P27 U20 M01 | Proposed and Standard | PASS | 4.26 | 48.0648 | 461.048 | 64.6115 | 141.255 | 0 | 0 | 615.745 | 982.446 | 2371.31 | 151.515 | 4787.93 | 538.326 | 0 | 0 | 0 | 145.162 | 0 | 45.121 | 0 | 0 | 728.609 | 0 | 0 | 0 | 0 | 0 | 0 | 0 | 0 | 0 | 0 | 39.2 | 1.7 | 1.09 | 0 | 9.03 | 0 | 4.94 | 10.72 | 18.69 | 1.13 | 86.5 | 51.02 | 482.023 | 140.469 | 141.255 | 0 | 0 | 615.745 | 991.84 | 2371.31 | 151.515 | 4894.15 | 562.817 | 0 | 0 | 0 | 145.162 | 0 | 45.121 | 0 | 0 | 753.1 | 0 | 0 | 0 | 0 | 0 | 0 | 0 | 0 | 0 | 0 | 41.18 | 3.98 | 1.09 | 0 | 9.03 | 4.94 | 10.81 | 18.69 | 1.13 | 90.85 | 55.28 | CA Residential 2016, Vers. 1.0 | CSE 0.813 EXE |  | MPCBECC | 0 | 0.10189 | 0.01613 | 0 | 0 | 0.091244 | 0.14171 | 0.30219 | 0.013338 | 0.66651 | 0.11802 | 0 | 0.24964 | 0.01613 | 0 | 0 | 0.091244 | 0.14357 | 0.30219 | 0.013338 | 0.81611 | 0.26577 | 0.1496 | 0.14775 | 4.7881 | 7.7062 | [9 empty] | 461.048 | 64.6115 | 141.255 | 0 | 0 | 0 | 615.745 | 982.446 | 2371.31 | 151.515 | 4787.93 | 538.326 | 0 | 0 | 0 | 145.162 | 0 | 45.121 | 0 | 0 | 728.609 | 0 | 0 | 0 | 0 | 0 | 0 | 0 | 0 | 0 | 0 | 39.2 | 1.7 | 1.09 | 0 | 9.03 | 0 | 4.94 | 10.72 | 18.69 | 1.13 | 86.5 | 0 | 0.10189 | 0.01613 | 0 | 0 | 0 | 0.091244 | 0.14171 | 0.30219 | 0.013338 | 0.66651 | 696.222 | 563.976 | 141.255 | 0 | 0 | 2615 | 989.001 | 3267.2 | 327.5 | 8600.15 | 580.989 | 0 | 0 | 0 | 197.989 | 0 | 73.4 | 0 | 0 | 852.378 | 0 | 0 | 0 | 0 | 0 | 0 | 0 | 0 | 0 | 0 | 43.9 | 16.04 | 1.09 | 0 | 12.31 | 21.32 | 12.23 | 25.97 | 2.31 | 135.17 | 0 | 1.1114 | 0.01613 | 0 | 0 | 0.4113 | 0.11826 | 0.43522 | 0.0045642 | 2.0968 | 48.0648 | 0 | 50.4819
2016-09-01 10:37 | U06R01 | v28 01 P69 U15 M01 | Proposed and Standard | FAIL | -0.81 | 58.2158 | 513.244 | 0 | 785.772 | 0 | 0 | 2033.7 | 5276.83 | 12062 | 433.914 | 21105.4 | 597.702 | 0 | 0 | 0 | 775.961 | 0 | 287.954 | 0 | 0 | 1661.62 | 0 | 0 | 0 | 0 | 0 | 0 | 0 | 0 | 0 | 0 | 16.71 | 0 | 2.47 | 0 | 18.45 | 0 | 6.6 | 23.79 | 38.54 | 1.31 | 107.87 | 37.63 | 480.807 | 4.6427 | 785.772 | 0 | 0 | 2033.7 | 5307.43 | 12062 | 433.914 | 21108.2 | 559.928 | 0 | 0 | 0 | 775.961 | 0 | 287.954 | 0 | 0 | 1623.84 | 0 | 0 | 0 | 0 | 0 | 0 | 0 | 0 | 0 | 0 | 15.85 | 0.05 | 2.47 | 0 | 18.45 | 6.6 | 23.91 | 38.54 | 1.31 | 107.18 | 36.82 | CA Residential 2016, Vers. 1.0 | CSE 0.813 EXE |  | MPCBECC | 1.9676e-13 | 0 | 0.089726 | 0 | 0 | 0.30136 | 0.69186 | 1.5431 | 0.038199 | 2.6643 | 0.089726 | 0 | 0.0016887 | 0.089726 | 0 | 0 | 0.30136 | 0.70208 | 1.5431 | 0.038199 | 2.6762 | 0.091415 | 0.011905 | 0.0016887 | -0.64378 | -2.1999 | [9 empty] | 513.244 | 0 | 785.772 | 0 | 0 | 0 | 2033.7 | 5276.83 | 12062 | 433.914 | 21105.4 | 597.702 | 0 | 0 | 0 | 775.961 | 0 | 287.954 | 0 | 0 | 1661.62 | 0 | 0 | 0 | 0 | 0 | 0 | 0 | 0 | 0 | 0 | 16.71 | 0 | 2.47 | 0 | 18.45 | 0 | 6.6 | 23.79 | 38.54 | 1.31 | 107.87 | 1.9676e-13 | 0 | 0.089726 | 0 | 0 | 0 | 0.30136 | 0.69186 | 1.5431 | 0.038199 | 2.6643 | 888.243 | 0.19209 | 785.772 | 0 | 0 | 5894.96 | 6547.68 | 10697.7 | 540.499 | 25355.1 | 739.259 | 0 | 0 | 0 | 1220.78 | 0 | 291.124 | 0 | 0 | 2251.16 | 0 | 0 | 0 | 0 | 0 | 0 | 0 | 0 | 0 | 0 | 21.59 | 0 | 2.47 | 0 | 29.02 | 19.34 | 27.59 | 34.31 | 1.54 | 135.86 | 0 | 0 | 0.089726 | 0 | 0 | 0.92718 | 0.77117 | 1.425 | 0.0075327 | 3.2207 | 58.2158 | 0 | 57.8434
2016-09-01 10:37 | U06R02 | v28 02 P69 U15 M01 | Proposed and Standard | PASS | 2.32 | 54.7039 | 355.189 | 363.272 | 785.772 | 0 | 0 | 2033.7 | 5376.98 | 12062 | 433.914 | 21410.8 | 413.623 | 0 | 0 | 0 | 696.606 | 0 | 287.954 | 0 | 0 | 1398.18 | 0 | 0 | 0 | 0 | 0 | 0 | 0 | 0 | 0 | 0 | 11.98 | 4.63 | 2.47 | 0 | 16.64 | 0 | 6.61 | 24.23 | 38.58 | 1.31 | 106.45 | 35.72 | 340.613 | 583.839 | 785.772 | 0 | 0 | 2033.7 | 5405.36 | 12062 | 433.914 | 21645.2 | 396.65 | 0 | 0 | 0 | 696.606 | 0 | 287.954 | 0 | 0 | 1381.21 | 0 | 0 | 0 | 0 | 0 | 0 | 0 | 0 | 0 | 0 | 11.56 | 7.37 | 2.47 | 0 | 16.64 | 6.61 | 24.33 | 38.58 | 1.31 | 108.87 | 38.04 | CA Residential 2016, Vers. 1.0 | CSE 0.813 EXE |  | MPCBECC | 0 | 0.65816 | 0.089726 | 0 | 0 | 0.30136 | 0.72199 | 1.5431 | 0.038199 | 3.3525 | 0.74788 | 0 | 1.162 | 0.089726 | 0 | 0 | 0.30136 | 0.72809 | 1.5431 | 0.038199 | 3.8625 | 1.2517 | 0.50992 | 0.50382 | 2.2228 | 6.0988 | [9 empty] | 355.189 | 363.272 | 785.772 | 0 | 0 | 0 | 2033.7 | 5376.98 | 12062 | 433.914 | 21410.8 | 413.623 | 0 | 0 | 0 | 696.606 | 0 | 287.954 | 0 | 0 | 1398.18 | 0 | 0 | 0 | 0 | 0 | 0 | 0 | 0 | 0 | 0 | 11.98 | 4.63 | 2.47 | 0 | 16.64 | 0 | 6.61 | 24.23 | 38.58 | 1.31 | 106.45 | 0 | 0.65816 | 0.089726 | 0 | 0 | 0 | 0.30136 | 0.72199 | 1.5431 | 0.038199 | 3.3525 | 1065.97 | 1159.26 | 785.772 | 0 | 0 | 5894.96 | 6547.68 | 10697.7 | 540.499 | 26691.9 | 887.147 | 0 | 0 | 0 | 1141.4 | 0 | 291.124 | 0 | 0 | 2319.67 | 0 | 0 | 0 | 0 | 0 | 0 | 0 | 0 | 0 | 0 | 26.52 | 15.31 | 2.47 | 0 | 27.27 | 19.4 | 27.6 | 34.42 | 1.54 | 154.53 | 0 | 2.3364 | 0.089726 | 0 | 0 | 0.92718 | 0.77117 | 1.425 | 0.0075327 | 5.5571 | 54.7039 | 0 | 55.9476
2016-09-01 10:36 | U06R03 | v28 03 P69 U15 M01 | Proposed and Standard | PASS | 1.03 | 54.7735 | 155.344 | 59.0738 | 785.772 | 0 | 0 | 2033.7 | 5356.62 | 12062 | 433.914 | 20886.4 | 180.891 | 0 | 0 | 0 | 699.798 | 0 | 287.954 | 0 | 0 | 1168.64 | 0 | 0 | 0 | 0 | 0 | 0 | 0 | 0 | 0 | 0 | 5.28 | 0.74 | 2.47 | 0 | 16.67 | 0 | 6.57 | 24 | 38.51 | 1.3 | 95.54 | 25.16 | 154.197 | 148.781 | 785.772 | 0 | 0 | 2033.7 | 5391.15 | 12062 | 433.914 | 21009.5 | 179.555 | 0 | 0 | 0 | 699.798 | 0 | 287.954 | 0 | 0 | 1167.31 | 0 | 0 | 0 | 0 | 0 | 0 | 0 | 0 | 0 | 0 | 5.3 | 1.75 | 2.47 | 0 | 16.67 | 6.57 | 24.13 | 38.51 | 1.3 | 96.7 | 26.19 | CA Residential 2016, Vers. 1.0 | CSE 0.813 EXE |  | MPCBECC | 0 | 0.15679 | 0.089726 | 0 | 0 | 0.30136 | 0.70714 | 1.5431 | 0.038199 | 2.8363 | 0.24652 | 0 | 0.31322 | 0.089726 | 0 | 0 | 0.30136 | 0.71534 | 1.5431 | 0.038199 | 3.001 | 0.40295 | 0.16463 | 0.15643 | 1.1996 | 3.9328 | [9 empty] | 155.344 | 59.0738 | 785.772 | 0 | 0 | 0 | 2033.7 | 5356.62 | 12062 | 433.914 | 20886.4 | 180.891 | 0 | 0 | 0 | 699.798 | 0 | 287.954 | 0 | 0 | 1168.64 | 0 | 0 | 0 | 0 | 0 | 0 | 0 | 0 | 0 | 0 | 5.28 | 0.74 | 2.47 | 0 | 16.67 | 0 | 6.57 | 24 | 38.51 | 1.3 | 95.54 | 0 | 0.15679 | 0.089726 | 0 | 0 | 0 | 0.30136 | 0.70714 | 1.5431 | 0.038199 | 2.8363 | 842.375 | 75.386 | 785.772 | 0 | 0 | 5894.96 | 6547.68 | 10697.7 | 540.499 | 25384.4 | 701.021 | 0 | 0 | 0 | 1145.35 | 0 | 291.124 | 0 | 0 | 2137.49 | 0 | 0 | 0 | 0 | 0 | 0 | 0 | 0 | 0 | 0 | 20.97 | 1.26 | 2.47 | 0 | 27.29 | 19.24 | 27.59 | 34.29 | 1.53 | 134.64 | 0 | 0.24353 | 0.089726 | 0 | 0 | 0.92718 | 0.77117 | 1.425 | 0.0075327 | 3.4642 | 54.7735 | 0 | 55.4386
2016-09-01 10:36 | U06R04 | v28 04 P69 U15 M01 | Proposed and Standard | PASS | 3.41 | 52.9414 | 231.169 | 456.057 | 785.772 | 0 | 0 | 2033.7 | 5424.06 | 12062 | 433.914 | 21426.6 | 269.201 | 0 | 0 | 0 | 666.517 | 0 | 287.954 | 0 | 0 | 1223.67 | 0 | 0 | 0 | 0 | 0 | 0 | 0 | 0 | 0 | 0 | 7.81 | 5.33 | 2.47 | 0 | 15.94 | 0 | 6.62 | 24.34 | 38.6 | 1.31 | 102.42 | 31.55 | 221.587 | 795.721 | 785.772 | 0 | 0 | 2033.7 | 5449.85 | 12062 | 433.914 | 21782.5 | 258.042 | 0 | 0 | 0 | 666.517 | 0 | 287.954 | 0 | 0 | 1212.51 | 0 | 0 | 0 | 0 | 0 | 0 | 0 | 0 | 0 | 0 | 7.54 | 9.01 | 2.47 | 0 | 15.94 | 6.62 | 24.44 | 38.6 | 1.31 | 105.93 | 34.96 | CA Residential 2016, Vers. 1.0 | CSE 0.813 EXE |  | MPCBECC | 0 | 1.3705 | 0.089726 | 0 | 0 | 0.30136 | 0.73887 | 1.5431 | 0.038199 | 4.0818 | 1.4602 | 0 | 2.2163 | 0.089726 | 0 | 0 | 0.30136 | 0.74305 | 1.5431 | 0.038199 | 4.9317 | 2.306 | 0.84994 | 0.84576 | 3.3135 | 9.754 | [9 empty] | 231.169 | 456.057 | 785.772 | 0 | 0 | 0 | 2033.7 | 5424.06 | 12062 | 433.914 | 21426.6 | 269.201 | 0 | 0 | 0 | 666.517 | 0 | 287.954 | 0 | 0 | 1223.67 | 0 | 0 | 0 | 0 | 0 | 0 | 0 | 0 | 0 | 0 | 7.81 | 5.33 | 2.47 | 0 | 15.94 | 0 | 6.62 | 24.34 | 38.6 | 1.31 | 102.42 | 0 | 1.3705 | 0.089726 | 0 | 0 | 0 | 0.30136 | 0.73887 | 1.5431 | 0.038199 | 4.0818 | 803.593 | 1807.28 | 785.772 | 0 | 0 | 5894.96 | 6547.68 | 10697.7 | 540.499 | 27077.5 | 668.786 | 0 | 0 | 0 | 1111.18 | 0 | 291.124 | 0 | 0 | 2071.09 | 0 | 0 | 0 | 0 | 0 | 0 | 0 | 0 | 0 | 0 | 20.08 | 21.65 | 2.47 | 0 | 26.57 | 19.44 | 27.6 | 34.45 | 1.53 | 153.79 | 0 | 4.9297 | 0.089726 | 0 | 0 | 0.92718 | 0.77117 | 1.425 | 0.0075327 | 8.1503 | 52.9414 | 0 | 54.7557
2016-09-01 10:36 | U06R05 | v28 05 P69 U15 M01 | Proposed and Standard | PASS | 0.86 | 53.3144 | 128.43 | 22.068 | 785.772 | 0 | 0 | 2033.7 | 5380.8 | 12062 | 433.914 | 20846.6 | 149.568 | 0 | 0 | 0 | 716.421 | 0 | 287.954 | 0 | 0 | 1153.94 | 0 | 0 | 0 | 0 | 0 | 0 | 0 | 0 | 0 | 0 | 4.23 | 0.28 | 2.47 | 0 | 17.05 | 0 | 6.51 | 24.01 | 38.39 | 1.3 | 94.24 | 24.03 | 114.408 | 121.475 | 785.772 | 0 | 0 | 2033.7 | 5427.78 | 12062 | 433.914 | 20979 | 133.238 | 0 | 0 | 0 | 716.421 | 0 | 287.954 | 0 | 0 | 1137.61 | 0 | 0 | 0 | 0 | 0 | 0 | 0 | 0 | 0 | 0 | 3.85 | 1.52 | 2.47 | 0 | 17.05 | 6.51 | 24.18 | 38.39 | 1.3 | 95.27 | 24.89 | CA Residential 2016, Vers. 1.0 | CSE 0.813 EXE |  | MPCBECC | 0 | 0.059976 | 0.089726 | 0 | 0 | 0.30136 | 0.70998 | 1.5431 | 0.038199 | 2.7424 | 0.1497 | 0 | 0.32564 | 0.089726 | 0 | 0 | 0.30136 | 0.72127 | 1.5431 | 0.038199 | 3.0193 | 0.41537 | 0.27696 | 0.26567 | 1.0811 | 3.4552 | [9 empty] | 128.43 | 22.068 | 785.772 | 0 | 0 | 0 | 2033.7 | 5380.8 | 12062 | 433.914 | 20846.6 | 149.568 | 0 | 0 | 0 | 716.421 | 0 | 287.954 | 0 | 0 | 1153.94 | 0 | 0 | 0 | 0 | 0 | 0 | 0 | 0 | 0 | 0 | 4.23 | 0.28 | 2.47 | 0 | 17.05 | 0 | 6.51 | 24.01 | 38.39 | 1.3 | 94.24 | 0 | 0.059976 | 0.089726 | 0 | 0 | 0 | 0.30136 | 0.70998 | 1.5431 | 0.038199 | 2.7424 | 838.242 | 6.2671 | 785.772 | 0 | 0 | 5894.96 | 6547.68 | 10697.7 | 540.499 | 25311.2 | 697.661 | 0 | 0 | 0 | 1162.01 | 0 | 291.124 | 0 | 0 | 2150.8 | 0 | 0 | 0 | 0 | 0 | 0 | 0 | 0 | 0 | 0 | 20.52 | 0.04 | 2.47 | 0 | 27.65 | 19.03 | 27.56 | 34.09 | 1.52 | 132.88 | 0 | 0.0028262 | 0.089726 | 0 | 0 | 0.92718 | 0.77117 | 1.425 | 0.0075327 | 3.2235 | 53.3144 | 0 | 53.8971
2016-09-01 10:37 | U06R06 | v28 06 P69 U15 M01 | Proposed and Standard | PASS | 1.99 | 58.2113 | 59.4042 | 456.991 | 785.772 | 0 | 0 | 2033.7 | 5494.5 | 12062 | 433.914 | 21326.2 | 69.176 | 0 | 0 | 0 | 636.718 | 0 | 287.954 | 0 | 0 | 993.848 | 0 | 0 | 0 | 0 | 0 | 0 | 0 | 0 | 0 | 0 | 2.03 | 5.1 | 2.39 | 0 | 15.28 | 0 | 6.39 | 23.9 | 37.35 | 1.26 | 93.7 | 24.8 | 54.724 | 707.282 | 785.772 | 0 | 0 | 2033.7 | 5517.33 | 12062 | 433.914 | 21594.7 | 63.7259 | 0 | 0 | 0 | 636.718 | 0 | 287.954 | 0 | 0 | 988.398 | 0 | 0 | 0 | 0 | 0 | 0 | 0 | 0 | 0 | 0 | 1.88 | 7.24 | 2.39 | 0 | 15.28 | 6.39 | 23.97 | 37.35 | 1.26 | 95.76 | 26.79 | CA Residential 2016, Vers. 1.0 | CSE 0.813 EXE |  | MPCBECC | 0 | 1.1386 | 0.089726 | 0 | 0 | 0.30136 | 0.73446 | 1.5431 | 0.038199 | 3.8455 | 1.2284 | 0 | 1.5783 | 0.089726 | 0 | 0 | 0.30136 | 0.73857 | 1.5431 | 0.038199 | 4.2893 | 1.668 | 0.44377 | 0.43966 | 2.1512 | 7.4281 | [9 empty] | 59.4042 | 456.991 | 785.772 | 0 | 0 | 0 | 2033.7 | 5494.5 | 12062 | 433.914 | 21326.2 | 69.176 | 0 | 0 | 0 | 636.718 | 0 | 287.954 | 0 | 0 | 993.848 | 0 | 0 | 0 | 0 | 0 | 0 | 0 | 0 | 0 | 0 | 2.03 | 5.1 | 2.39 | 0 | 15.28 | 0 | 6.39 | 23.9 | 37.35 | 1.26 | 93.7 | 0 | 1.1386 | 0.089726 | 0 | 0 | 0 | 0.30136 | 0.73446 | 1.5431 | 0.038199 | 3.8455 | 277.28 | 1263.29 | 785.772 | 0 | 0 | 5894.96 | 6547.68 | 10697.7 | 540.499 | 26007.2 | 230.76 | 0 | 0 | 0 | 1082.05 | 0 | 291.124 | 0 | 0 | 1603.93 | 0 | 0 | 0 | 0 | 0 | 0 | 0 | 0 | 0 | 0 | 6.99 | 14.17 | 2.39 | 0 | 25.97 | 18.68 | 26.93 | 33.13 | 1.5 | 129.76 | 0 | 2.4048 | 0.089726 | 0 | 0 | 0.92718 | 0.77117 | 1.425 | 0.0075327 | 5.6255 | 58.2113 | 0 | 59.491
2016-09-01 10:36 | U06R07 | v28 07 P69 U15 M01 | Proposed and Standard | PASS | 2.48 | 58.8133 | 8.2829 | 231.93 | 785.772 | 0 | 0 | 2033.7 | 5497.75 | 12062 | 433.914 | 21053.3 | 9.6451 | 0 | 0 | 0 | 626.695 | 0 | 287.954 | 0 | 0 | 924.294 | 0 | 0 | 0 | 0 | 0 | 0 | 0 | 0 | 0 | 0 | 0.26 | 3.66 | 2.48 | 0 | 14.76 | 0 | 6.72 | 24.57 | 38.92 | 1.33 | 92.7 | 21.16 | 5.4997 | 408.411 | 785.772 | 0 | 0 | 2033.7 | 5527.41 | 12062 | 433.914 | 21256.7 | 6.4041 | 0 | 0 | 0 | 626.695 | 0 | 287.954 | 0 | 0 | 921.053 | 0 | 0 | 0 | 0 | 0 | 0 | 0 | 0 | 0 | 0 | 0.19 | 6.21 | 2.48 | 0 | 14.76 | 6.72 | 24.67 | 38.92 | 1.33 | 95.28 | 23.64 | CA Residential 2016, Vers. 1.0 | CSE 0.813 EXE |  | MPCBECC | 0 | 0.83066 | 0.089726 | 0 | 0 | 0.30136 | 0.73255 | 1.5431 | 0.038199 | 3.5356 | 0.92039 | 0 | 1.3883 | 0.089726 | 0 | 0 | 0.30136 | 0.73729 | 1.5431 | 0.038199 | 4.098 | 1.478 | 0.56236 | 0.55762 | 2.7078 | 10.4907 | [9 empty] | 8.2829 | 231.93 | 785.772 | 0 | 0 | 0 | 2033.7 | 5497.75 | 12062 | 433.914 | 21053.3 | 9.6451 | 0 | 0 | 0 | 626.695 | 0 | 287.954 | 0 | 0 | 924.294 | 0 | 0 | 0 | 0 | 0 | 0 | 0 | 0 | 0 | 0 | 0.26 | 3.66 | 2.48 | 0 | 14.76 | 0 | 6.72 | 24.57 | 38.92 | 1.33 | 92.7 | 0 | 0.83066 | 0.089726 | 0 | 0 | 0 | 0.30136 | 0.73255 | 1.5431 | 0.038199 | 3.5356 | 74.5533 | 764.651 | 785.772 | 0 | 0 | 5894.96 | 6547.68 | 10697.7 | 540.499 | 25305.9 | 62.0431 | 0 | 0 | 0 | 1072.78 | 0 | 291.124 | 0 | 0 | 1425.95 | 0 | 0 | 0 | 0 | 0 | 0 | 0 | 0 | 0 | 0 | 1.83 | 12.15 | 2.48 | 0 | 25.26 | 19.65 | 27.62 | 34.58 | 1.61 | 125.18 | 0 | 2.506 | 0.089726 | 0 | 0 | 0.92718 | 0.77117 | 1.425 | 0.0075327 | 5.7266 | 58.8133 | 0 | 60.4501
2016-09-01 10:36 | U06R08 | v28 08 P69 U15 M01 | Proposed and Standard | PASS | 3.37 | 57.0855 | 28.0087 | 1637.5 | 785.772 | 0 | 0 | 2033.7 | 5581.58 | 12062 | 433.914 | 22562.4 | 32.6161 | 0 | 0 | 0 | 610.308 | 0 | 287.954 | 0 | 0 | 930.878 | 0 | 0 | 0 | 0 | 0 | 0 | 0 | 0 | 0 | 0 | 0.96 | 13.7 | 2.4 | 0 | 14.66 | 0 | 6.45 | 24.3 | 37.51 | 1.28 | 101.26 | 31.72 | 25.542 | 2167.45 | 785.772 | 0 | 0 | 2033.7 | 5600.89 | 12062 | 433.914 | 23109.2 | 29.7437 | 0 | 0 | 0 | 610.308 | 0 | 287.954 | 0 | 0 | 928.006 | 0 | 0 | 0 | 0 | 0 | 0 | 0 | 0 | 0 | 0 | 0.89 | 17.14 | 2.4 | 0 | 14.66 | 6.45 | 24.36 | 37.51 | 1.28 | 104.69 | 35.09 | CA Residential 2016, Vers. 1.0 | CSE 0.813 EXE |  | MPCBECC | 0 | 3.0399 | 0.089726 | 0 | 0 | 0.30136 | 0.74937 | 1.5431 | 0.038199 | 5.7617 | 3.1297 | 0 | 3.6819 | 0.089726 | 0 | 0 | 0.30136 | 0.75144 | 1.5431 | 0.038199 | 6.4057 | 3.7716 | 0.64402 | 0.64195 | 3.2763 | 9.6039 | [9 empty] | 28.0087 | 1637.5 | 785.772 | 0 | 0 | 0 | 2033.7 | 5581.58 | 12062 | 433.914 | 22562.4 | 32.6161 | 0 | 0 | 0 | 610.308 | 0 | 287.954 | 0 | 0 | 930.878 | 0 | 0 | 0 | 0 | 0 | 0 | 0 | 0 | 0 | 0 | 0.96 | 13.7 | 2.4 | 0 | 14.66 | 0 | 6.45 | 24.3 | 37.51 | 1.28 | 101.26 | 0 | 3.0399 | 0.089726 | 0 | 0 | 0 | 0.30136 | 0.74937 | 1.5431 | 0.038199 | 5.7617 | 200.437 | 4238.05 | 785.772 | 0 | 0 | 5894.96 | 6547.68 | 10697.7 | 540.499 | 28905.1 | 166.81 | 0 | 0 | 0 | 1055.28 | 0 | 291.124 | 0 | 0 | 1513.21 | 0 | 0 | 0 | 0 | 0 | 0 | 0 | 0 | 0 | 0 | 5.07 | 34.58 | 2.4 | 0 | 25.35 | 18.86 | 26.98 | 33.32 | 1.53 | 148.09 | 0 | 6.4692 | 0.089726 | 0 | 0 | 0.92718 | 0.77117 | 1.425 | 0.0075327 | 9.6898 | 57.0855 | 0 | 59.0192
2016-09-01 10:36 | U06R09 | v28 09 P69 U15 M01 | Proposed and Standard | PASS | 5.31 | 54.8958 | 59.455 | 2472.38 | 785.772 | 0 | 0 | 2033.7 | 5561.09 | 12062 | 433.914 | 23408.3 | 69.2562 | 0 | 0 | 0 | 609.063 | 0 | 287.954 | 0 | 0 | 966.274 | 0 | 0 | 0 | 0 | 0 | 0 | 0 | 0 | 0 | 0 | 2.01 | 21.74 | 2.37 | 0 | 14.66 | 0 | 6.37 | 24.11 | 37.08 | 1.26 | 109.6 | 40.78 | 53.674 | 3175.19 | 785.772 | 0 | 0 | 2033.7 | 5579.9 | 12062 | 433.914 | 24124.1 | 62.5221 | 0 | 0 | 0 | 609.063 | 0 | 287.954 | 0 | 0 | 959.54 | 0 | 0 | 0 | 0 | 0 | 0 | 0 | 0 | 0 | 0 | 1.84 | 27.22 | 2.37 | 0 | 14.66 | 6.37 | 24.16 | 37.08 | 1.26 | 114.96 | 46.09 | CA Residential 2016, Vers. 1.0 | CSE 0.813 EXE |  | MPCBECC | 0 | 4.5264 | 0.089726 | 0 | 0 | 0.30136 | 0.75379 | 1.5431 | 0.038199 | 7.2526 | 4.6161 | 0 | 5.5484 | 0.089726 | 0 | 0 | 0.30136 | 0.75509 | 1.5431 | 0.038199 | 8.2759 | 5.6382 | 1.0234 | 1.0221 | 4.6625 | 11.5209 | [9 empty] | 59.455 | 2472.38 | 785.772 | 0 | 0 | 0 | 2033.7 | 5561.09 | 12062 | 433.914 | 23408.3 | 69.2562 | 0 | 0 | 0 | 609.063 | 0 | 287.954 | 0 | 0 | 966.274 | 0 | 0 | 0 | 0 | 0 | 0 | 0 | 0 | 0 | 0 | 2.01 | 21.74 | 2.37 | 0 | 14.66 | 0 | 6.37 | 24.11 | 37.08 | 1.26 | 109.6 | 0 | 4.5264 | 0.089726 | 0 | 0 | 0 | 0.30136 | 0.75379 | 1.5431 | 0.038199 | 7.2526 | 325.184 | 6261.79 | 785.772 | 0 | 0 | 5894.96 | 6547.68 | 10697.7 | 540.499 | 31053.6 | 270.71 | 0 | 0 | 0 | 1053.72 | 0 | 291.124 | 0 | 0 | 1615.55 | 0 | 0 | 0 | 0 | 0 | 0 | 0 | 0 | 0 | 0 | 8.14 | 55.34 | 2.37 | 0 | 25.36 | 18.65 | 26.78 | 33 | 1.51 | 171.15 | 0 | 9.4845 | 0.089726 | 0 | 0 | 0.92718 | 0.77117 | 1.425 | 0.0075327 | 12.7051 | 54.8958 | 0 | 57.5805
2016-09-01 10:37 | U06R10 | v28 10 P69 U15 M01 | Proposed and Standard | PASS | 5.18 | 53.4939 | 74.3844 | 3080.05 | 785.772 | 0 | 0 | 2033.7 | 5569.6 | 12062 | 433.914 | 24039.4 | 86.6507 | 0 | 0 | 0 | 604.343 | 0 | 287.954 | 0 | 0 | 978.948 | 0 | 0 | 0 | 0 | 0 | 0 | 0 | 0 | 0 | 0 | 2.5 | 22.37 | 2.37 | 0 | 14.57 | 0 | 6.29 | 24.06 | 36.92 | 1.25 | 110.33 | 41.81 | 68.1681 | 3834.13 | 785.772 | 0 | 0 | 2033.7 | 5585.71 | 12062 | 433.914 | 24803.4 | 79.4094 | 0 | 0 | 0 | 604.343 | 0 | 287.954 | 0 | 0 | 971.706 | 0 | 0 | 0 | 0 | 0 | 0 | 0 | 0 | 0 | 0 | 2.32 | 27.73 | 2.37 | 0 | 14.57 | 6.29 | 24.11 | 36.92 | 1.25 | 115.56 | 46.99 | CA Residential 2016, Vers. 1.0 | CSE 0.813 EXE |  | MPCBECC | 0 | 4.596 | 0.089726 | 0 | 0 | 0.30136 | 0.75456 | 1.5431 | 0.038199 | 7.3229 | 4.6857 | 0 | 5.5297 | 0.089726 | 0 | 0 | 0.30136 | 0.7557 | 1.5431 | 0.038199 | 8.2578 | 5.6195 | 0.93488 | 0.93375 | 4.5258 | 11.0236 | [9 empty] | 74.3844 | 3080.05 | 785.772 | 0 | 0 | 0 | 2033.7 | 5569.6 | 12062 | 433.914 | 24039.4 | 86.6507 | 0 | 0 | 0 | 604.343 | 0 | 287.954 | 0 | 0 | 978.948 | 0 | 0 | 0 | 0 | 0 | 0 | 0 | 0 | 0 | 0 | 2.5 | 22.37 | 2.37 | 0 | 14.57 | 0 | 6.29 | 24.06 | 36.92 | 1.25 | 110.33 | 0 | 4.596 | 0.089726 | 0 | 0 | 0 | 0.30136 | 0.75456 | 1.5431 | 0.038199 | 7.3229 | 370.08 | 7899.94 | 785.772 | 0 | 0 | 5894.96 | 6547.68 | 10697.7 | 540.499 | 32736.7 | 308.1 | 0 | 0 | 0 | 1048.34 | 0 | 291.124 | 0 | 0 | 1647.57 | 0 | 0 | 0 | 0 | 0 | 0 | 0 | 0 | 0 | 0 | 9.26 | 60.87 | 2.37 | 0 | 25.28 | 18.45 | 26.75 | 32.86 | 1.49 | 177.33 | 0 | 10.2505 | 0.089726 | 0 | 0 | 0.92718 | 0.77117 | 1.425 | 0.0075327 | 13.4712 | 53.4939 | 0 | 56.0297
2016-09-01 10:36 | U06R11 | v28 11 P69 U15 M01 | Proposed and Standard | PASS | 6.06 | 53.8033 | 340.189 | 5287.27 | 785.772 | 0 | 0 | 2033.7 | 5530.52 | 12062 | 433.914 | 26473.3 | 396.196 | 0 | 0 | 0 | 615.9 | 0 | 287.954 | 0 | 0 | 1300.05 | 0 | 0 | 0 | 0 | 0 | 0 | 0 | 0 | 0 | 0 | 11.55 | 38.39 | 2.47 | 0 | 14.87 | 0 | 6.7 | 24.92 | 38.71 | 1.32 | 138.93 | 67.28 | 332.489 | 6190.24 | 785.772 | 0 | 0 | 2033.7 | 5543.01 | 12062 | 433.914 | 27381.1 | 387.228 | 0 | 0 | 0 | 615.9 | 0 | 287.954 | 0 | 0 | 1291.08 | 0 | 0 | 0 | 0 | 0 | 0 | 0 | 0 | 0 | 0 | 11.34 | 44.66 | 2.47 | 0 | 14.87 | 6.7 | 24.95 | 38.71 | 1.32 | 145.02 | 73.34 | CA Residential 2016, Vers. 1.0 | CSE 0.813 EXE |  | MPCBECC | 0 | 5.7567 | 0.089726 | 0 | 0 | 0.30136 | 0.75253 | 1.5431 | 0.038199 | 8.4816 | 5.8464 | 0 | 6.6807 | 0.089726 | 0 | 0 | 0.30136 | 0.7536 | 1.5431 | 0.038199 | 9.4067 | 6.7705 | 0.92513 | 0.92406 | 4.1994 | 8.2629 | [9 empty] | 340.189 | 5287.27 | 785.772 | 0 | 0 | 0 | 2033.7 | 5530.52 | 12062 | 433.914 | 26473.3 | 396.196 | 0 | 0 | 0 | 615.9 | 0 | 287.954 | 0 | 0 | 1300.05 | 0 | 0 | 0 | 0 | 0 | 0 | 0 | 0 | 0 | 0 | 11.55 | 38.39 | 2.47 | 0 | 14.87 | 0 | 6.7 | 24.92 | 38.71 | 1.32 | 138.93 | 0 | 5.7567 | 0.089726 | 0 | 0 | 0 | 0.30136 | 0.75253 | 1.5431 | 0.038199 | 8.4816 | 1038.65 | 12457.1 | 785.772 | 0 | 0 | 5894.96 | 6547.68 | 10697.7 | 540.499 | 37962.4 | 864.495 | 0 | 0 | 0 | 1058.55 | 0 | 291.124 | 0 | 0 | 2214.17 | 0 | 0 | 0 | 0 | 0 | 0 | 0 | 0 | 0 | 0 | 26.02 | 84.37 | 2.47 | 0 | 25.55 | 19.74 | 27.62 | 34.61 | 1.57 | 221.95 | 0 | 11.4471 | 0.089726 | 0 | 0 | 0.92718 | 0.77117 | 1.425 | 0.0075327 | 14.6678 | 53.8033 | 0 | 56.1618
2016-09-01 10:36 | U06R12 | v28 12 P69 U15 M01 | Proposed and Standard | PASS | 5.84 | 53.087 | 334.229 | 1948.16 | 785.772 | 0 | 0 | 2033.7 | 5481.89 | 12062 | 433.914 | 23079.6 | 389.195 | 0 | 0 | 0 | 647.797 | 0 | 287.954 | 0 | 0 | 1324.95 | 0 | 0 | 0 | 0 | 0 | 0 | 0 | 0 | 0 | 0 | 11.39 | 21.62 | 2.47 | 0 | 15.55 | 0 | 6.74 | 24.74 | 38.78 | 1.33 | 122.62 | 51.03 | 325.666 | 2661.26 | 785.772 | 0 | 0 | 2033.7 | 5501.43 | 12062 | 433.914 | 23803.7 | 379.224 | 0 | 0 | 0 | 647.797 | 0 | 287.954 | 0 | 0 | 1314.98 | 0 | 0 | 0 | 0 | 0 | 0 | 0 | 0 | 0 | 0 | 11.15 | 27.7 | 2.47 | 0 | 15.55 | 6.74 | 24.8 | 38.78 | 1.33 | 128.52 | 56.87 | CA Residential 2016, Vers. 1.0 | CSE 0.813 EXE |  | MPCBECC | 0 | 3.9638 | 0.089726 | 0 | 0 | 0.30136 | 0.74732 | 1.5431 | 0.038199 | 6.6836 | 4.0536 | 0 | 4.9398 | 0.089726 | 0 | 0 | 0.30136 | 0.74921 | 1.5431 | 0.038199 | 7.6614 | 5.0295 | 0.97788 | 0.97599 | 4.5907 | 10.269 | [9 empty] | 334.229 | 1948.16 | 785.772 | 0 | 0 | 0 | 2033.7 | 5481.89 | 12062 | 433.914 | 23079.6 | 389.195 | 0 | 0 | 0 | 647.797 | 0 | 287.954 | 0 | 0 | 1324.95 | 0 | 0 | 0 | 0 | 0 | 0 | 0 | 0 | 0 | 0 | 11.39 | 21.62 | 2.47 | 0 | 15.55 | 0 | 6.74 | 24.74 | 38.78 | 1.33 | 122.62 | 0 | 3.9638 | 0.089726 | 0 | 0 | 0 | 0.30136 | 0.74732 | 1.5431 | 0.038199 | 6.6836 | 1029.96 | 5831.04 | 785.772 | 0 | 0 | 5894.96 | 6547.68 | 10697.7 | 540.499 | 31327.7 | 857.131 | 0 | 0 | 0 | 1091.39 | 0 | 291.124 | 0 | 0 | 2239.65 | 0 | 0 | 0 | 0 | 0 | 0 | 0 | 0 | 0 | 0 | 25.89 | 54.47 | 2.47 | 0 | 26.21 | 19.85 | 27.63 | 34.69 | 1.57 | 192.78 | 0 | 9.2231 | 0.089726 | 0 | 0 | 0.92718 | 0.77117 | 1.425 | 0.0075327 | 12.4438 | 53.087 | 0 | 55.6414
2016-09-01 10:36 | U06R13 | v28 13 P69 U15 M01 | Proposed and Standard | PASS | 6.99 | 54.123 | 291.347 | 5848.89 | 785.772 | 0 | 0 | 2033.7 | 5557.15 | 12062 | 433.914 | 27012.7 | 339.311 | 0 | 0 | 0 | 604.262 | 0 | 287.954 | 0 | 0 | 1231.53 | 0 | 0 | 0 | 0 | 0 | 0 | 0 | 0 | 0 | 0 | 9.98 | 40.81 | 2.47 | 0 | 14.59 | 0 | 6.67 | 24.91 | 38.69 | 1.32 | 139.44 | 67.85 | 285.157 | 6837.03 | 785.772 | 0 | 0 | 2033.7 | 5570.99 | 12062 | 433.914 | 28008.5 | 332.102 | 0 | 0 | 0 | 604.262 | 0 | 287.954 | 0 | 0 | 1224.32 | 0 | 0 | 0 | 0 | 0 | 0 | 0 | 0 | 0 | 0 | 9.8 | 47.98 | 2.47 | 0 | 14.59 | 6.67 | 24.95 | 38.69 | 1.32 | 146.47 | 74.84 | CA Residential 2016, Vers. 1.0 | CSE 0.813 EXE |  | MPCBECC | 0 | 6.5707 | 0.089726 | 0 | 0 | 0.30136 | 0.75469 | 1.5431 | 0.038199 | 9.2978 | 6.6605 | 0 | 7.6775 | 0.089726 | 0 | 0 | 0.30136 | 0.75541 | 1.5431 | 0.038199 | 10.4053 | 7.7672 | 1.1075 | 1.1068 | 4.7996 | 9.3399 | [9 empty] | 291.347 | 5848.89 | 785.772 | 0 | 0 | 0 | 2033.7 | 5557.15 | 12062 | 433.914 | 27012.7 | 339.311 | 0 | 0 | 0 | 604.262 | 0 | 287.954 | 0 | 0 | 1231.53 | 0 | 0 | 0 | 0 | 0 | 0 | 0 | 0 | 0 | 0 | 9.98 | 40.81 | 2.47 | 0 | 14.59 | 0 | 6.67 | 24.91 | 38.69 | 1.32 | 139.44 | 0 | 6.5707 | 0.089726 | 0 | 0 | 0 | 0.30136 | 0.75469 | 1.5431 | 0.038199 | 9.2978 | 927.52 | 13616.4 | 785.772 | 0 | 0 | 5894.96 | 6547.68 | 10697.7 | 540.499 | 39010.5 | 771.996 | 0 | 0 | 0 | 1046.18 | 0 | 291.124 | 0 | 0 | 2109.3 | 0 | 0 | 0 | 0 | 0 | 0 | 0 | 0 | 0 | 0 | 23.39 | 85.46 | 2.47 | 0 | 25.26 | 19.65 | 27.62 | 34.59 | 1.54 | 219.98 | 0 | 12.2176 | 0.089726 | 0 | 0 | 0.92718 | 0.77117 | 1.425 | 0.0075327 | 15.4382 | 54.123 | 0 | 56.8517
2016-09-01 10:36 | U06R14 | v28 14 P69 U15 M01 | Proposed and Standard | PASS | 6.29 | 54.2896 | 340.8 | 4901.38 | 785.772 | 0 | 0 | 2033.7 | 5522.02 | 12062 | 433.914 | 26079.6 | 397.328 | 0 | 0 | 0 | 623.227 | 0 | 287.954 | 0 | 0 | 1308.51 | 0 | 0 | 0 | 0 | 0 | 0 | 0 | 0 | 0 | 0 | 11.61 | 34.12 | 2.37 | 0 | 15.15 | 0 | 6.38 | 24.08 | 37.02 | 1.26 | 131.99 | 63.25 | 322.464 | 5872.13 | 785.772 | 0 | 0 | 2033.7 | 5539.67 | 12062 | 433.914 | 27049.6 | 375.95 | 0 | 0 | 0 | 623.227 | 0 | 287.954 | 0 | 0 | 1287.13 | 0 | 0 | 0 | 0 | 0 | 0 | 0 | 0 | 0 | 0 | 11.06 | 40.96 | 2.37 | 0 | 15.15 | 6.38 | 24.13 | 37.02 | 1.26 | 138.33 | 69.54 | CA Residential 2016, Vers. 1.0 | CSE 0.813 EXE |  | MPCBECC | 0 | 5.9851 | 0.089726 | 0 | 0 | 0.30136 | 0.75453 | 1.5431 | 0.038199 | 8.712 | 6.0748 | 0 | 7.0343 | 0.089726 | 0 | 0 | 0.30136 | 0.75548 | 1.5431 | 0.038199 | 9.7621 | 7.124 | 1.0501 | 1.0492 | 4.5832 | 9.0452 | [9 empty] | 340.8 | 4901.38 | 785.772 | 0 | 0 | 0 | 2033.7 | 5522.02 | 12062 | 433.914 | 26079.6 | 397.328 | 0 | 0 | 0 | 623.227 | 0 | 287.954 | 0 | 0 | 1308.51 | 0 | 0 | 0 | 0 | 0 | 0 | 0 | 0 | 0 | 0 | 11.61 | 34.12 | 2.37 | 0 | 15.15 | 0 | 6.38 | 24.08 | 37.02 | 1.26 | 131.99 | 0 | 5.9851 | 0.089726 | 0 | 0 | 0 | 0.30136 | 0.75453 | 1.5431 | 0.038199 | 8.712 | 1031.54 | 11891 | 785.772 | 0 | 0 | 5894.96 | 6547.68 | 10697.7 | 540.499 | 37389.2 | 859.499 | 0 | 0 | 0 | 1065.13 | 0 | 291.124 | 0 | 0 | 2215.76 | 0 | 0 | 0 | 0 | 0 | 0 | 0 | 0 | 0 | 0 | 25.94 | 75.43 | 2.37 | 0 | 25.9 | 18.83 | 26.77 | 33.13 | 1.49 | 209.86 | 0 | 11.2641 | 0.089726 | 0 | 0 | 0.92718 | 0.77117 | 1.425 | 0.0075327 | 14.4847 | 54.2896 | 0 | 56.8974
2016-09-01 10:36 | U06R15 | v28 15 P69 U15 M01 | Proposed and Standard | PASS | 8.75 | 59.1854 | 5.2433 | 16034.9 | 785.772 | 0 | 0 | 2033.7 | 5767.84 | 12062 | 433.914 | 37123.4 | 6.1069 | 0 | 0 | 0 | 452.496 | 0 | 287.954 | 0 | 0 | 746.557 | 0 | 0 | 0 | 0 | 0 | 0 | 0 | 0 | 0 | 0 | 0.18 | 82.85 | 2.37 | 0 | 11.08 | 0 | 6.42 | 24.74 | 37.11 | 1.27 | 166.02 | 96.48 | 4.7717 | 17538.3 | 785.772 | 0 | 0 | 2033.7 | 5776.38 | 12062 | 433.914 | 38634.8 | 5.5576 | 0 | 0 | 0 | 452.496 | 0 | 287.954 | 0 | 0 | 746.008 | 0 | 0 | 0 | 0 | 0 | 0 | 0 | 0 | 0 | 0 | 0.16 | 91.62 | 2.37 | 0 | 11.08 | 6.42 | 24.77 | 37.11 | 1.27 | 174.8 | 105.23 | CA Residential 2016, Vers. 1.0 | CSE 0.813 EXE |  | MPCBECC | 0 | 11.0398 | 0.089726 | 0 | 0 | 0.30136 | 0.75805 | 1.5431 | 0.038199 | 13.7703 | 11.1295 | 0 | 12.2578 | 0.089726 | 0 | 0 | 0.30136 | 0.75797 | 1.5431 | 0.038199 | 14.9882 | 12.3475 | 1.2179 | 1.218 | 5.0229 | 8.3151 | [9 empty] | 5.2433 | 16034.9 | 785.772 | 0 | 0 | 0 | 2033.7 | 5767.84 | 12062 | 433.914 | 37123.4 | 6.1069 | 0 | 0 | 0 | 452.496 | 0 | 287.954 | 0 | 0 | 746.557 | 0 | 0 | 0 | 0 | 0 | 0 | 0 | 0 | 0 | 0 | 0.18 | 82.85 | 2.37 | 0 | 11.08 | 0 | 6.42 | 24.74 | 37.11 | 1.27 | 166.02 | 0 | 11.0398 | 0.089726 | 0 | 0 | 0 | 0.30136 | 0.75805 | 1.5431 | 0.038199 | 13.7703 | 95.0009 | 32917.8 | 785.772 | 0 | 0 | 5894.96 | 6547.68 | 10697.7 | 540.499 | 57479.5 | 79.0766 | 0 | 0 | 0 | 889.409 | 0 | 291.124 | 0 | 0 | 1259.61 | 0 | 0 | 0 | 0 | 0 | 0 | 0 | 0 | 0 | 0 | 2.42 | 153.05 | 2.37 | 0 | 21.77 | 18.93 | 26.8 | 33.18 | 1.51 | 260.03 | 0 | 16.9299 | 0.089726 | 0 | 0 | 0.92718 | 0.77117 | 1.425 | 0.0075327 | 20.1506 | 59.1854 | 0 | 62.3154
2016-09-01 10:36 | U06R16 | v28 16 P69 U15 M01 | Proposed and Standard | PASS | 2.89 | 55.5781 | 922.313 | 539.154 | 785.772 | 0 | 0 | 2033.7 | 5372.01 | 12062 | 433.914 | 22148.8 | 1076.91 | 0 | 0 | 0 | 768.83 | 0 | 287.954 | 0 | 0 | 2133.69 | 0 | 0 | 0 | 0 | 0 | 0 | 0 | 0 | 0 | 0 | 30.46 | 5.19 | 2.36 | 0 | 18.56 | 0 | 6.33 | 23.57 | 36.91 | 1.25 | 124.63 | 56.57 | 890.636 | 943.806 | 785.772 | 0 | 0 | 2033.7 | 5399.13 | 12062 | 433.914 | 22548.9 | 1039.92 | 0 | 0 | 0 | 768.83 | 0 | 287.954 | 0 | 0 | 2096.7 | 0 | 0 | 0 | 0 | 0 | 0 | 0 | 0 | 0 | 0 | 29.56 | 8.98 | 2.36 | 0 | 18.56 | 6.33 | 23.66 | 36.91 | 1.25 | 127.61 | 59.46 | CA Residential 2016, Vers. 1.0 | CSE 0.813 EXE |  | MPCBECC | 0 | 1.0073 | 0.089726 | 0 | 0 | 0.30136 | 0.73844 | 1.5431 | 0.038199 | 3.7181 | 1.097 | 0 | 1.6955 | 0.089726 | 0 | 0 | 0.30136 | 0.7436 | 1.5431 | 0.038199 | 4.4115 | 1.7852 | 0.69336 | 0.6882 | 2.3352 | 4.8604 | [9 empty] | 922.313 | 539.154 | 785.772 | 0 | 0 | 0 | 2033.7 | 5372.01 | 12062 | 433.914 | 22148.8 | 1076.91 | 0 | 0 | 0 | 768.83 | 0 | 287.954 | 0 | 0 | 2133.69 | 0 | 0 | 0 | 0 | 0 | 0 | 0 | 0 | 0 | 0 | 30.46 | 5.19 | 2.36 | 0 | 18.56 | 0 | 6.33 | 23.57 | 36.91 | 1.25 | 124.63 | 0 | 1.0073 | 0.089726 | 0 | 0 | 0 | 0.30136 | 0.73844 | 1.5431 | 0.038199 | 3.7181 | 1353.48 | 2658.86 | 785.772 | 0 | 0 | 5894.96 | 6547.68 | 10697.7 | 540.499 | 28479 | 1129.46 | 0 | 0 | 0 | 1211.55 | 0 | 291.124 | 0 | 0 | 2632.13 | 0 | 0 | 0 | 0 | 0 | 0 | 0 | 0 | 0 | 0 | 33.17 | 22.39 | 2.36 | 0 | 29.25 | 18.65 | 26.72 | 32.99 | 1.48 | 167.01 | 0 | 3.6081 | 0.089726 | 0 | 0 | 0.92718 | 0.77117 | 1.425 | 0.0075327 | 6.8288 | 55.5781 | 0 | 56.9071
2016-09-01 10:36 | U07R01 | v28 12 P21 U20 R01 | Proposed and Standard | PASS | 4.04 | 43.378 | 179.289 | 212.969 | 111.69 | 0 | 0 | 505.557 | 943.908 | 2025.88 | 119.621 | 4098.92 | 208.775 | 0 | 0 | 0 | 108.29 | 0 | 43.6697 | 0 | 0 | 360.735 | 0 | 0 | 0 | 0 | 0 | 0 | 0 | 0 | 0 | 0 | 20.18 | 7.39 | 1.17 | 0 | 8.66 | 0 | 5.55 | 13.96 | 21.58 | 1.22 | 79.71 | 37.4 | 189.36 | 276.128 | 111.69 | 0 | 0 | 505.557 | 948.788 | 2025.88 | 119.621 | 4177.03 | 220.502 | 0 | 0 | 0 | 108.29 | 0 | 43.6697 | 0 | 0 | 372.462 | 0 | 0 | 0 | 0 | 0 | 0 | 0 | 0 | 0 | 0 | 21.38 | 10.23 | 1.17 | 0 | 8.66 | 5.55 | 14.02 | 21.58 | 1.22 | 83.81 | 41.44 | CA Residential 2016, Vers. 1.0 | CSE 0.813 EXE |  | MPCBECC | 0 | 0.40047 | 0.012754 | 0 | 0 | 0.074916 | 0.14869 | 0.25847 | 0.010531 | 0.90583 | 0.41323 | 0 | 0.53407 | 0.012754 | 0 | 0 | 0.074916 | 0.14985 | 0.25847 | 0.010531 | 1.0406 | 0.54682 | 0.13476 | 0.13359 | 4.892 | 9.749 | [9 empty] | 179.289 | 212.969 | 111.69 | 0 | 0 | 0 | 505.557 | 943.908 | 2025.88 | 119.621 | 4098.92 | 208.775 | 0 | 0 | 0 | 108.29 | 0 | 43.6697 | 0 | 0 | 360.735 | 0 | 0 | 0 | 0 | 0 | 0 | 0 | 0 | 0 | 0 | 20.18 | 7.39 | 1.17 | 0 | 8.66 | 0 | 5.55 | 13.96 | 21.58 | 1.22 | 79.71 | 0 | 0.40047 | 0.012754 | 0 | 0 | 0 | 0.074916 | 0.14869 | 0.25847 | 0.010531 | 0.90583 | 420.762 | 1095.06 | 111.69 | 0 | 0 | 2135 | 930.001 | 2637.81 | 297.5 | 7627.83 | 350.158 | 0 | 0 | 0 | 162.852 | 0 | 65.4 | 0 | 0 | 578.41 | 0 | 0 | 0 | 0 | 0 | 0 | 0 | 0 | 0 | 0 | 34.94 | 41.16 | 1.17 | 0 | 13.03 | 23.83 | 14.92 | 28.35 | 2.86 | 160.26 | 0 | 2.2516 | 0.012754 | 0 | 0 | 0.3358 | 0.11074 | 0.35138 | 0.0041461 | 3.0665 | 43.378 | 0 | 45.6092
2016-09-01 10:36 | U07R02 | v28 12 P21 U20 R02 | Proposed and Standard | FAIL | -1.45 | 46.3983 | 163.919 | 354.129 | 111.69 | 0 | 0 | 505.557 | 949.033 | 2025.88 | 119.621 | 4229.83 | 190.876 | 0 | 0 | 0 | 108.29 | 0 | 43.6697 | 0 | 0 | 342.836 | 0 | 0 | 0 | 0 | 0 | 0 | 0 | 0 | 0 | 0 | 18.51 | 14.55 | 1.17 | 0 | 8.66 | 0 | 5.55 | 14.02 | 21.58 | 1.22 | 85.26 | 42.89 | 189.36 | 276.128 | 111.69 | 0 | 0 | 505.557 | 948.788 | 2025.88 | 119.621 | 4177.03 | 220.502 | 0 | 0 | 0 | 108.29 | 0 | 43.6697 | 0 | 0 | 372.462 | 0 | 0 | 0 | 0 | 0 | 0 | 0 | 0 | 0 | 0 | 21.38 | 10.23 | 1.17 | 0 | 8.66 | 5.55 | 14.02 | 21.58 | 1.22 | 83.81 | 41.44 | CA Residential 2016, Vers. 1.0 | CSE 0.813 EXE |  | MPCBECC | 0 | 0.85803 | 0.012754 | 0 | 0 | 0.074916 | 0.14946 | 0.25847 | 0.010531 | 1.3641 | 0.87078 | 0 | 0.53407 | 0.012754 | 0 | 0 | 0.074916 | 0.14985 | 0.25847 | 0.010531 | 1.0406 | 0.54682 | -0.32357 | -0.32396 | -1.7301 | -3.499 | [9 empty] | 163.919 | 354.129 | 111.69 | 0 | 0 | 0 | 505.557 | 949.033 | 2025.88 | 119.621 | 4229.83 | 190.876 | 0 | 0 | 0 | 108.29 | 0 | 43.6697 | 0 | 0 | 342.836 | 0 | 0 | 0 | 0 | 0 | 0 | 0 | 0 | 0 | 0 | 18.51 | 14.55 | 1.17 | 0 | 8.66 | 0 | 5.55 | 14.02 | 21.58 | 1.22 | 85.26 | 0 | 0.85803 | 0.012754 | 0 | 0 | 0 | 0.074916 | 0.14946 | 0.25847 | 0.010531 | 1.3641 | 420.762 | 1095.06 | 111.69 | 0 | 0 | 2135 | 930.001 | 2637.81 | 297.5 | 7627.83 | 350.158 | 0 | 0 | 0 | 162.852 | 0 | 65.4 | 0 | 0 | 578.41 | 0 | 0 | 0 | 0 | 0 | 0 | 0 | 0 | 0 | 0 | 34.94 | 41.16 | 1.17 | 0 | 13.03 | 23.83 | 14.92 | 28.35 | 2.86 | 160.26 | 0 | 2.2516 | 0.012754 | 0 | 0 | 0.3358 | 0.11074 | 0.35138 | 0.0041461 | 3.0665 | 46.3983 | 0 | 45.6092
2016-09-01 10:36 | U07R03 | v28 12 P21 U20 R03 | Proposed and Standard | PASS | 4.97 | 42.8665 | 183.009 | 187.263 | 111.69 | 0 | 0 | 505.557 | 943.362 | 2025.88 | 119.621 | 4076.38 | 213.106 | 0 | 0 | 0 | 108.29 | 0 | 43.6697 | 0 | 0 | 365.066 | 0 | 0 | 0 | 0 | 0 | 0 | 0 | 0 | 0 | 0 | 20.58 | 6.06 | 1.17 | 0 | 8.66 | 0 | 5.55 | 13.95 | 21.58 | 1.22 | 78.77 | 36.47 | 189.359 | 276.124 | 111.69 | 0 | 0 | 505.557 | 948.788 | 2025.88 | 119.621 | 4177.02 | 220.5 | 0 | 0 | 0 | 108.29 | 0 | 43.6697 | 0 | 0 | 372.46 | 0 | 0 | 0 | 0 | 0 | 0 | 0 | 0 | 0 | 0 | 21.38 | 10.23 | 1.17 | 0 | 8.66 | 5.55 | 14.02 | 21.58 | 1.22 | 83.81 | 41.44 | CA Residential 2016, Vers. 1.0 | CSE 0.813 EXE |  | MPCBECC | 0 | 0.32149 | 0.012754 | 0 | 0 | 0.074916 | 0.14854 | 0.25847 | 0.010531 | 0.8267 | 0.33425 | 0 | 0.53406 | 0.012754 | 0 | 0 | 0.074916 | 0.14985 | 0.25847 | 0.010531 | 1.0406 | 0.54681 | 0.21387 | 0.21256 | 6.0136 | 11.9932 | [9 empty] | 183.009 | 187.263 | 111.69 | 0 | 0 | 0 | 505.557 | 943.362 | 2025.88 | 119.621 | 4076.38 | 213.106 | 0 | 0 | 0 | 108.29 | 0 | 43.6697 | 0 | 0 | 365.066 | 0 | 0 | 0 | 0 | 0 | 0 | 0 | 0 | 0 | 0 | 20.58 | 6.06 | 1.17 | 0 | 8.66 | 0 | 5.55 | 13.95 | 21.58 | 1.22 | 78.77 | 0 | 0.32149 | 0.012754 | 0 | 0 | 0 | 0.074916 | 0.14854 | 0.25847 | 0.010531 | 0.8267 | 420.762 | 1095.06 | 111.69 | 0 | 0 | 2135 | 930.001 | 2637.81 | 297.5 | 7627.83 | 350.158 | 0 | 0 | 0 | 162.852 | 0 | 65.4 | 0 | 0 | 578.41 | 0 | 0 | 0 | 0 | 0 | 0 | 0 | 0 | 0 | 0 | 34.94 | 41.16 | 1.17 | 0 | 13.03 | 23.83 | 14.92 | 28.35 | 2.86 | 160.26 | 0 | 2.2516 | 0.012754 | 0 | 0 | 0.3358 | 0.11074 | 0.35138 | 0.0041461 | 3.0665 | 42.8665 | 0 | 45.6092
2016-09-01 10:36 | U07R04 | v28 12 P21 U20 R04 | Proposed and Standard | FAIL | -0.24 | 45.7126 | 192.165 | 269.258 | 111.69 | 0 | 0 | 505.557 | 944.845 | 2025.88 | 119.621 | 4169.02 | 223.768 | 0 | 0 | 0 | 108.29 | 0 | 43.6697 | 0 | 0 | 375.728 | 0 | 0 | 0 | 0 | 0 | 0 | 0 | 0 | 0 | 0 | 21.64 | 10.21 | 1.17 | 0 | 8.66 | 0 | 5.55 | 13.97 | 21.58 | 1.22 | 84 | 41.68 | 189.36 | 276.128 | 111.69 | 0 | 0 | 505.557 | 948.788 | 2025.88 | 119.621 | 4177.03 | 220.502 | 0 | 0 | 0 | 108.29 | 0 | 43.6697 | 0 | 0 | 372.462 | 0 | 0 | 0 | 0 | 0 | 0 | 0 | 0 | 0 | 0 | 21.38 | 10.23 | 1.17 | 0 | 8.66 | 5.55 | 14.02 | 21.58 | 1.22 | 83.81 | 41.44 | CA Residential 2016, Vers. 1.0 | CSE 0.813 EXE |  | MPCBECC | 0 | 0.56106 | 0.012754 | 0 | 0 | 0.074916 | 0.14885 | 0.25847 | 0.010531 | 1.0666 | 0.57381 | 0 | 0.53407 | 0.012754 | 0 | 0 | 0.074916 | 0.14985 | 0.25847 | 0.010531 | 1.0406 | 0.54682 | -0.025993 | -0.026988 | -0.22671 | -0.57915 | [9 empty] | 192.165 | 269.258 | 111.69 | 0 | 0 | 0 | 505.557 | 944.845 | 2025.88 | 119.621 | 4169.02 | 223.768 | 0 | 0 | 0 | 108.29 | 0 | 43.6697 | 0 | 0 | 375.728 | 0 | 0 | 0 | 0 | 0 | 0 | 0 | 0 | 0 | 0 | 21.64 | 10.21 | 1.17 | 0 | 8.66 | 0 | 5.55 | 13.97 | 21.58 | 1.22 | 84 | 0 | 0.56106 | 0.012754 | 0 | 0 | 0 | 0.074916 | 0.14885 | 0.25847 | 0.010531 | 1.0666 | 420.762 | 1095.06 | 111.69 | 0 | 0 | 2135 | 930.001 | 2637.81 | 297.5 | 7627.83 | 350.158 | 0 | 0 | 0 | 162.852 | 0 | 65.4 | 0 | 0 | 578.41 | 0 | 0 | 0 | 0 | 0 | 0 | 0 | 0 | 0 | 0 | 34.94 | 41.16 | 1.17 | 0 | 13.03 | 23.83 | 14.92 | 28.35 | 2.86 | 160.26 | 0 | 2.2516 | 0.012754 | 0 | 0 | 0.3358 | 0.11074 | 0.35138 | 0.0041461 | 3.0665 | 45.7126 | 0 | 45.6092
2016-09-01 10:36 | U07R05 | v28 12 P21 U20 R05 | Proposed and Standard | PASS | 6.86 | 41.8434 | 179.289 | 212.969 | 111.69 | 0 | 0 | 505.557 | 943.908 | 2025.88 | 119.621 | 4098.92 | 177.005 | 0 | 0 | 0 | 108.29 | 0 | 43.6697 | 0 | 0 | 328.965 | 0 | 0 | 0 | 0 | 0 | 0 | 0 | 0 | 0 | 0 | 17.36 | 7.39 | 1.17 | 0 | 8.66 | 0 | 5.55 | 13.96 | 21.58 | 1.22 | 76.89 | 34.58 | 189.36 | 276.128 | 111.69 | 0 | 0 | 505.557 | 948.788 | 2025.88 | 119.621 | 4177.03 | 220.502 | 0 | 0 | 0 | 108.29 | 0 | 43.6697 | 0 | 0 | 372.462 | 0 | 0 | 0 | 0 | 0 | 0 | 0 | 0 | 0 | 0 | 21.38 | 10.23 | 1.17 | 0 | 8.66 | 5.55 | 14.02 | 21.58 | 1.22 | 83.81 | 41.44 | CA Residential 2016, Vers. 1.0 | CSE 0.813 EXE |  | MPCBECC | 0 | 0.40047 | 0.012754 | 0 | 0 | 0.074916 | 0.14869 | 0.25847 | 0.010531 | 0.90583 | 0.41323 | 0 | 0.53407 | 0.012754 | 0 | 0 | 0.074916 | 0.14985 | 0.25847 | 0.010531 | 1.0406 | 0.54682 | 0.13476 | 0.13359 | 8.2568 | 16.5541 | [9 empty] | 179.289 | 212.969 | 111.69 | 0 | 0 | 0 | 505.557 | 943.908 | 2025.88 | 119.621 | 4098.92 | 177.005 | 0 | 0 | 0 | 108.29 | 0 | 43.6697 | 0 | 0 | 328.965 | 0 | 0 | 0 | 0 | 0 | 0 | 0 | 0 | 0 | 0 | 17.36 | 7.39 | 1.17 | 0 | 8.66 | 0 | 5.55 | 13.96 | 21.58 | 1.22 | 76.89 | 0 | 0.40047 | 0.012754 | 0 | 0 | 0 | 0.074916 | 0.14869 | 0.25847 | 0.010531 | 0.90583 | 420.762 | 1095.06 | 111.69 | 0 | 0 | 2135 | 930.001 | 2637.81 | 297.5 | 7627.83 | 350.158 | 0 | 0 | 0 | 162.852 | 0 | 65.4 | 0 | 0 | 578.41 | 0 | 0 | 0 | 0 | 0 | 0 | 0 | 0 | 0 | 0 | 34.94 | 41.16 | 1.17 | 0 | 13.03 | 23.83 | 14.92 | 28.35 | 2.86 | 160.26 | 0 | 2.2516 | 0.012754 | 0 | 0 | 0.3358 | 0.11074 | 0.35138 | 0.0041461 | 3.0665 | 41.8434 | 0 | 45.6092
2016-09-01 10:36 | U07R06 | v28 12 P21 U20 R06 | Proposed and Standard | PASS | 5.05 | 42.8284 | 179.289 | 194.44 | 111.69 | 0 | 0 | 505.557 | 943.908 | 2025.88 | 119.621 | 4080.39 | 208.775 | 0 | 0 | 0 | 108.29 | 0 | 43.6697 | 0 | 0 | 360.735 | 0 | 0 | 0 | 0 | 0 | 0 | 0 | 0 | 0 | 0 | 20.18 | 6.38 | 1.17 | 0 | 8.66 | 0 | 5.55 | 13.96 | 21.58 | 1.22 | 78.7 | 36.39 | 189.36 | 276.128 | 111.69 | 0 | 0 | 505.557 | 948.788 | 2025.88 | 119.621 | 4177.03 | 220.502 | 0 | 0 | 0 | 108.29 | 0 | 43.6697 | 0 | 0 | 372.462 | 0 | 0 | 0 | 0 | 0 | 0 | 0 | 0 | 0 | 0 | 21.38 | 10.23 | 1.17 | 0 | 8.66 | 5.55 | 14.02 | 21.58 | 1.22 | 83.81 | 41.44 | CA Residential 2016, Vers. 1.0 | CSE 0.813 EXE |  | MPCBECC | 0 | 0.33947 | 0.012754 | 0 | 0 | 0.074916 | 0.14869 | 0.25847 | 0.010531 | 0.84482 | 0.35222 | 0 | 0.53407 | 0.012754 | 0 | 0 | 0.074916 | 0.14985 | 0.25847 | 0.010531 | 1.0406 | 0.54682 | 0.19576 | 0.1946 | 6.0971 | 12.1863 | [9 empty] | 179.289 | 194.44 | 111.69 | 0 | 0 | 0 | 505.557 | 943.908 | 2025.88 | 119.621 | 4080.39 | 208.775 | 0 | 0 | 0 | 108.29 | 0 | 43.6697 | 0 | 0 | 360.735 | 0 | 0 | 0 | 0 | 0 | 0 | 0 | 0 | 0 | 0 | 20.18 | 6.38 | 1.17 | 0 | 8.66 | 0 | 5.55 | 13.96 | 21.58 | 1.22 | 78.7 | 0 | 0.33947 | 0.012754 | 0 | 0 | 0 | 0.074916 | 0.14869 | 0.25847 | 0.010531 | 0.84482 | 420.762 | 1095.06 | 111.69 | 0 | 0 | 2135 | 930.001 | 2637.81 | 297.5 | 7627.83 | 350.158 | 0 | 0 | 0 | 162.852 | 0 | 65.4 | 0 | 0 | 578.41 | 0 | 0 | 0 | 0 | 0 | 0 | 0 | 0 | 0 | 0 | 34.94 | 41.16 | 1.17 | 0 | 13.03 | 23.83 | 14.92 | 28.35 | 2.86 | 160.26 | 0 | 2.2516 | 0.012754 | 0 | 0 | 0.3358 | 0.11074 | 0.35138 | 0.0041461 | 3.0665 | 42.8284 | 0 | 45.6092
2016-09-01 10:36 | U07R07 | v28 12 P21 U20 R07 | Proposed and Standard | FAIL | -0.4 | 45.816 | 179.44 | 236.425 | 111.69 | 0 | 0 | 505.557 | 947.698 | 2025.88 | 119.621 | 4126.31 | 208.951 | 0 | 0 | 0 | 108.29 | 0 | 43.6697 | 0 | 0 | 360.91 | 0 | 0 | 0 | 0 | 0 | 0 | 0 | 0 | 0 | 0 | 20.2 | 11.81 | 1.17 | 0 | 8.66 | 0 | 5.55 | 14 | 21.58 | 1.22 | 84.19 | 41.84 | 189.36 | 276.128 | 111.69 | 0 | 0 | 505.557 | 948.788 | 2025.88 | 119.621 | 4177.03 | 220.502 | 0 | 0 | 0 | 108.29 | 0 | 43.6697 | 0 | 0 | 372.462 | 0 | 0 | 0 | 0 | 0 | 0 | 0 | 0 | 0 | 0 | 21.38 | 10.23 | 1.17 | 0 | 8.66 | 5.55 | 14.02 | 21.58 | 1.22 | 83.81 | 41.44 | CA Residential 2016, Vers. 1.0 | CSE 0.813 EXE |  | MPCBECC | 0 | 0.72643 | 0.012754 | 0 | 0 | 0.074916 | 0.14945 | 0.25847 | 0.010531 | 1.2325 | 0.73918 | 0 | 0.53407 | 0.012754 | 0 | 0 | 0.074916 | 0.14985 | 0.25847 | 0.010531 | 1.0406 | 0.54682 | -0.19196 | -0.19236 | -0.45341 | -0.96525 | [9 empty] | 179.44 | 236.425 | 111.69 | 0 | 0 | 0 | 505.557 | 947.698 | 2025.88 | 119.621 | 4126.31 | 208.951 | 0 | 0 | 0 | 108.29 | 0 | 43.6697 | 0 | 0 | 360.91 | 0 | 0 | 0 | 0 | 0 | 0 | 0 | 0 | 0 | 0 | 20.2 | 11.81 | 1.17 | 0 | 8.66 | 0 | 5.55 | 14 | 21.58 | 1.22 | 84.19 | 0 | 0.72643 | 0.012754 | 0 | 0 | 0 | 0.074916 | 0.14945 | 0.25847 | 0.010531 | 1.2325 | 420.762 | 1095.06 | 111.69 | 0 | 0 | 2135 | 930.001 | 2637.81 | 297.5 | 7627.83 | 350.158 | 0 | 0 | 0 | 162.852 | 0 | 65.4 | 0 | 0 | 578.41 | 0 | 0 | 0 | 0 | 0 | 0 | 0 | 0 | 0 | 0 | 34.94 | 41.16 | 1.17 | 0 | 13.03 | 23.83 | 14.92 | 28.35 | 2.86 | 160.26 | 0 | 2.2516 | 0.012754 | 0 | 0 | 0.3358 | 0.11074 | 0.35138 | 0.0041461 | 3.0665 | 45.816 | 0 | 45.6092
2016-09-01 10:36 | U07R08 | v28 12 P21 U20 R08 | Proposed and Standard | PASS | 4.62 | 43.0624 | 175.716 | 209.622 | 111.69 | 0 | 0 | 505.557 | 943.891 | 2025.88 | 119.621 | 4091.98 | 204.614 | 0 | 0 | 0 | 108.29 | 0 | 43.6697 | 0 | 0 | 356.574 | 0 | 0 | 0 | 0 | 0 | 0 | 0 | 0 | 0 | 0 | 19.78 | 7.21 | 1.17 | 0 | 8.66 | 0 | 5.55 | 13.96 | 21.58 | 1.22 | 79.13 | 36.82 | 189.36 | 276.128 | 111.69 | 0 | 0 | 505.557 | 948.788 | 2025.88 | 119.621 | 4177.03 | 220.502 | 0 | 0 | 0 | 108.29 | 0 | 43.6697 | 0 | 0 | 372.462 | 0 | 0 | 0 | 0 | 0 | 0 | 0 | 0 | 0 | 0 | 21.38 | 10.23 | 1.17 | 0 | 8.66 | 5.55 | 14.02 | 21.58 | 1.22 | 83.81 | 41.44 | CA Residential 2016, Vers. 1.0 | CSE 0.813 EXE |  | MPCBECC | 0 | 0.38943 | 0.012754 | 0 | 0 | 0.074916 | 0.14869 | 0.25847 | 0.010531 | 0.89479 | 0.40218 | 0 | 0.53407 | 0.012754 | 0 | 0 | 0.074916 | 0.14985 | 0.25847 | 0.010531 | 1.0406 | 0.54682 | 0.1458 | 0.14464 | 5.5841 | 11.1486 | [9 empty] | 175.716 | 209.622 | 111.69 | 0 | 0 | 0 | 505.557 | 943.891 | 2025.88 | 119.621 | 4091.98 | 204.614 | 0 | 0 | 0 | 108.29 | 0 | 43.6697 | 0 | 0 | 356.574 | 0 | 0 | 0 | 0 | 0 | 0 | 0 | 0 | 0 | 0 | 19.78 | 7.21 | 1.17 | 0 | 8.66 | 0 | 5.55 | 13.96 | 21.58 | 1.22 | 79.13 | 0 | 0.38943 | 0.012754 | 0 | 0 | 0 | 0.074916 | 0.14869 | 0.25847 | 0.010531 | 0.89479 | 420.762 | 1095.06 | 111.69 | 0 | 0 | 2135 | 930.001 | 2637.81 | 297.5 | 7627.83 | 350.158 | 0 | 0 | 0 | 162.852 | 0 | 65.4 | 0 | 0 | 578.41 | 0 | 0 | 0 | 0 | 0 | 0 | 0 | 0 | 0 | 0 | 34.94 | 41.16 | 1.17 | 0 | 13.03 | 23.83 | 14.92 | 28.35 | 2.86 | 160.26 | 0 | 2.2516 | 0.012754 | 0 | 0 | 0.3358 | 0.11074 | 0.35138 | 0.0041461 | 3.0665 | 43.0624 | 0 | 45.6092
2016-09-01 10:36 | U07R09 | v28 12 P21 U20 R09 | Proposed and Standard | PASS | 8.41 | 40.9944 | 156.647 | 177.34 | 111.69 | 0 | 0 | 505.557 | 943.287 | 2025.88 | 119.621 | 4040.03 | 182.409 | 0 | 0 | 0 | 108.29 | 0 | 43.6697 | 0 | 0 | 334.369 | 0 | 0 | 0 | 0 | 0 | 0 | 0 | 0 | 0 | 0 | 17.63 | 5.57 | 1.17 | 0 | 8.66 | 0 | 5.55 | 13.95 | 21.58 | 1.22 | 75.33 | 33.03 | 189.36 | 276.128 | 111.69 | 0 | 0 | 505.557 | 948.788 | 2025.88 | 119.621 | 4177.03 | 220.502 | 0 | 0 | 0 | 108.29 | 0 | 43.6697 | 0 | 0 | 372.462 | 0 | 0 | 0 | 0 | 0 | 0 | 0 | 0 | 0 | 0 | 21.38 | 10.23 | 1.17 | 0 | 8.66 | 5.55 | 14.02 | 21.58 | 1.22 | 83.81 | 41.44 | CA Residential 2016, Vers. 1.0 | CSE 0.813 EXE |  | MPCBECC | 0 | 0.29514 | 0.012754 | 0 | 0 | 0.074916 | 0.14853 | 0.25847 | 0.010531 | 0.80033 | 0.30789 | 0 | 0.53407 | 0.012754 | 0 | 0 | 0.074916 | 0.14985 | 0.25847 | 0.010531 | 1.0406 | 0.54682 | 0.24025 | 0.23893 | 10.1181 | 20.2944 | [9 empty] | 156.647 | 177.34 | 111.69 | 0 | 0 | 0 | 505.557 | 943.287 | 2025.88 | 119.621 | 4040.03 | 182.409 | 0 | 0 | 0 | 108.29 | 0 | 43.6697 | 0 | 0 | 334.369 | 0 | 0 | 0 | 0 | 0 | 0 | 0 | 0 | 0 | 0 | 17.63 | 5.57 | 1.17 | 0 | 8.66 | 0 | 5.55 | 13.95 | 21.58 | 1.22 | 75.33 | 0 | 0.29514 | 0.012754 | 0 | 0 | 0 | 0.074916 | 0.14853 | 0.25847 | 0.010531 | 0.80033 | 420.768 | 1095.07 | 111.69 | 0 | 0 | 2135 | 930.001 | 2637.81 | 297.5 | 7627.85 | 350.163 | 0 | 0 | 0 | 162.852 | 0 | 65.4 | 0 | 0 | 578.415 | 0 | 0 | 0 | 0 | 0 | 0 | 0 | 0 | 0 | 0 | 34.94 | 41.16 | 1.17 | 0 | 13.03 | 23.83 | 14.92 | 28.35 | 2.86 | 160.26 | 0 | 2.2517 | 0.012754 | 0 | 0 | 0.3358 | 0.11074 | 0.35138 | 0.0041461 | 3.0665 | 40.9944 | 0 | 45.6092
2016-09-01 10:36 | U07R10 | v28 12 P21 U20 R10 | Proposed and Standard | PASS | 5.58 | 42.5399 | 173.223 | 196.733 | 111.69 | 0 | 0 | 505.557 | 943.758 | 2025.88 | 119.621 | 4076.47 | 201.711 | 0 | 0 | 0 | 108.29 | 0 | 43.6697 | 0 | 0 | 353.671 | 0 | 0 | 0 | 0 | 0 | 0 | 0 | 0 | 0 | 0 | 19.51 | 6.52 | 1.17 | 0 | 8.66 | 0 | 5.55 | 13.96 | 21.58 | 1.22 | 78.17 | 35.86 | 189.36 | 276.128 | 111.69 | 0 | 0 | 505.557 | 948.788 | 2025.88 | 119.621 | 4177.03 | 220.502 | 0 | 0 | 0 | 108.29 | 0 | 43.6697 | 0 | 0 | 372.462 | 0 | 0 | 0 | 0 | 0 | 0 | 0 | 0 | 0 | 0 | 21.38 | 10.23 | 1.17 | 0 | 8.66 | 5.55 | 14.02 | 21.58 | 1.22 | 83.81 | 41.44 | CA Residential 2016, Vers. 1.0 | CSE 0.813 EXE |  | MPCBECC | 0 | 0.34768 | 0.012754 | 0 | 0 | 0.074916 | 0.14859 | 0.25847 | 0.010531 | 0.85293 | 0.36043 | 0 | 0.53407 | 0.012754 | 0 | 0 | 0.074916 | 0.14985 | 0.25847 | 0.010531 | 1.0406 | 0.54682 | 0.18765 | 0.18639 | 6.7295 | 13.4652 | [9 empty] | 173.223 | 196.733 | 111.69 | 0 | 0 | 0 | 505.557 | 943.758 | 2025.88 | 119.621 | 4076.47 | 201.711 | 0 | 0 | 0 | 108.29 | 0 | 43.6697 | 0 | 0 | 353.671 | 0 | 0 | 0 | 0 | 0 | 0 | 0 | 0 | 0 | 0 | 19.51 | 6.52 | 1.17 | 0 | 8.66 | 0 | 5.55 | 13.96 | 21.58 | 1.22 | 78.17 | 0 | 0.34768 | 0.012754 | 0 | 0 | 0 | 0.074916 | 0.14859 | 0.25847 | 0.010531 | 0.85293 | 420.762 | 1095.06 | 111.69 | 0 | 0 | 2135 | 930.001 | 2637.81 | 297.5 | 7627.83 | 350.158 | 0 | 0 | 0 | 162.852 | 0 | 65.4 | 0 | 0 | 578.41 | 0 | 0 | 0 | 0 | 0 | 0 | 0 | 0 | 0 | 0 | 34.94 | 41.16 | 1.17 | 0 | 13.03 | 23.83 | 14.92 | 28.35 | 2.86 | 160.26 | 0 | 2.2516 | 0.012754 | 0 | 0 | 0.3358 | 0.11074 | 0.35138 | 0.0041461 | 3.0665 | 42.5399 | 0 | 45.6092
2016-09-01 10:36 | U08R01 | v28 12 P21 U20 R01 | Proposed and Standard | PASS | 4.04 | 43.378 | 179.289 | 212.969 | 111.69 | 0 | 0 | 505.557 | 943.908 | 2025.88 | 119.621 | 4098.92 | 208.775 | 0 | 0 | 0 | 108.29 | 0 | 43.6697 | 0 | 0 | 360.735 | 0 | 0 | 0 | 0 | 0 | 0 | 0 | 0 | 0 | 0 | 20.18 | 7.39 | 1.17 | 0 | 8.66 | 0 | 5.55 | 13.96 | 21.58 | 1.22 | 79.71 | 37.4 | 189.36 | 276.128 | 111.69 | 0 | 0 | 505.557 | 948.788 | 2025.88 | 119.621 | 4177.03 | 220.502 | 0 | 0 | 0 | 108.29 | 0 | 43.6697 | 0 | 0 | 372.462 | 0 | 0 | 0 | 0 | 0 | 0 | 0 | 0 | 0 | 0 | 21.38 | 10.23 | 1.17 | 0 | 8.66 | 5.55 | 14.02 | 21.58 | 1.22 | 83.81 | 41.44 | CA Residential 2016, Vers. 1.0 | CSE 0.813 EXE |  | MPCBECC | 0 | 0.40047 | 0.012754 | 0 | 0 | 0.074916 | 0.14869 | 0.25847 | 0.010531 | 0.90583 | 0.41323 | 0 | 0.53407 | 0.012754 | 0 | 0 | 0.074916 | 0.14985 | 0.25847 | 0.010531 | 1.0406 | 0.54682 | 0.13476 | 0.13359 | 4.892 | 9.749 | [9 empty] | 179.289 | 212.969 | 111.69 | 0 | 0 | 0 | 505.557 | 943.908 | 2025.88 | 119.621 | 4098.92 | 208.775 | 0 | 0 | 0 | 108.29 | 0 | 43.6697 | 0 | 0 | 360.735 | 0 | 0 | 0 | 0 | 0 | 0 | 0 | 0 | 0 | 0 | 20.18 | 7.39 | 1.17 | 0 | 8.66 | 0 | 5.55 | 13.96 | 21.58 | 1.22 | 79.71 | 0 | 0.40047 | 0.012754 | 0 | 0 | 0 | 0.074916 | 0.14869 | 0.25847 | 0.010531 | 0.90583 | 420.762 | 1095.06 | 111.69 | 0 | 0 | 2135 | 930.001 | 2637.81 | 297.5 | 7627.83 | 350.158 | 0 | 0 | 0 | 162.852 | 0 | 65.4 | 0 | 0 | 578.41 | 0 | 0 | 0 | 0 | 0 | 0 | 0 | 0 | 0 | 0 | 34.94 | 41.16 | 1.17 | 0 | 13.03 | 23.83 | 14.92 | 28.35 | 2.86 | 160.26 | 0 | 2.2516 | 0.012754 | 0 | 0 | 0.3358 | 0.11074 | 0.35138 | 0.0041461 | 3.0665 | 43.378 | 0 | 45.6092
2016-09-01 10:36 | U08R02 | v28 12 P21 U20 R02 | Proposed and Standard | PASS | 3.98 | 43.4106 | 179.289 | 212.969 | 111.69 | 0 | 0 | 505.557 | 943.908 | 2025.88 | 119.621 | 4098.92 | 208.775 | 0 | 0 | 0 | 109.068 | 0 | 43.6697 | 0 | 0 | 361.513 | 0 | 0 | 0 | 0 | 0 | 0 | 0 | 0 | 0 | 0 | 20.18 | 7.39 | 1.17 | 0 | 8.72 | 0 | 5.55 | 13.96 | 21.58 | 1.22 | 79.77 | 37.46 | 189.36 | 276.128 | 111.69 | 0 | 0 | 505.557 | 948.788 | 2025.88 | 119.621 | 4177.03 | 220.502 | 0 | 0 | 0 | 108.29 | 0 | 43.6697 | 0 | 0 | 372.462 | 0 | 0 | 0 | 0 | 0 | 0 | 0 | 0 | 0 | 0 | 21.38 | 10.23 | 1.17 | 0 | 8.66 | 5.55 | 14.02 | 21.58 | 1.22 | 83.81 | 41.44 | CA Residential 2016, Vers. 1.0 | CSE 0.813 EXE |  | MPCBECC | 0 | 0.40047 | 0.012754 | 0 | 0 | 0.074916 | 0.14869 | 0.25847 | 0.010531 | 0.90583 | 0.41323 | 0 | 0.53407 | 0.012754 | 0 | 0 | 0.074916 | 0.14985 | 0.25847 | 0.010531 | 1.0406 | 0.54682 | 0.13476 | 0.13359 | 4.8204 | 9.6043 | [9 empty] | 179.289 | 212.969 | 111.69 | 0 | 0 | 0 | 505.557 | 943.908 | 2025.88 | 119.621 | 4098.92 | 208.775 | 0 | 0 | 0 | 109.068 | 0 | 43.6697 | 0 | 0 | 361.513 | 0 | 0 | 0 | 0 | 0 | 0 | 0 | 0 | 0 | 0 | 20.18 | 7.39 | 1.17 | 0 | 8.72 | 0 | 5.55 | 13.96 | 21.58 | 1.22 | 79.77 | 0 | 0.40047 | 0.012754 | 0 | 0 | 0 | 0.074916 | 0.14869 | 0.25847 | 0.010531 | 0.90583 | 420.762 | 1095.06 | 111.69 | 0 | 0 | 2135 | 930.001 | 2637.81 | 297.5 | 7627.83 | 350.158 | 0 | 0 | 0 | 162.852 | 0 | 65.4 | 0 | 0 | 578.41 | 0 | 0 | 0 | 0 | 0 | 0 | 0 | 0 | 0 | 0 | 34.94 | 41.16 | 1.17 | 0 | 13.03 | 23.83 | 14.92 | 28.35 | 2.86 | 160.26 | 0 | 2.2516 | 0.012754 | 0 | 0 | 0.3358 | 0.11074 | 0.35138 | 0.0041461 | 3.0665 | 43.4106 | 0 | 45.6092
2016-09-01 10:36 | U08R03 | v28 12 P21 U20 R03 | Proposed and Standard | PASS | 3.82 | 43.4977 | 179.289 | 212.969 | 111.69 | 0 | 0 | 505.557 | 943.908 | 2025.88 | 119.621 | 4098.92 | 208.775 | 0 | 0 | 0 | 110.997 | 0 | 43.6697 | 0 | 0 | 363.442 | 0 | 0 | 0 | 0 | 0 | 0 | 0 | 0 | 0 | 0 | 20.18 | 7.39 | 1.17 | 0 | 8.88 | 0 | 5.55 | 13.96 | 21.58 | 1.22 | 79.93 | 37.62 | 189.36 | 276.128 | 111.69 | 0 | 0 | 505.557 | 948.788 | 2025.88 | 119.621 | 4177.03 | 220.502 | 0 | 0 | 0 | 108.29 | 0 | 43.6697 | 0 | 0 | 372.462 | 0 | 0 | 0 | 0 | 0 | 0 | 0 | 0 | 0 | 0 | 21.38 | 10.23 | 1.17 | 0 | 8.66 | 5.55 | 14.02 | 21.58 | 1.22 | 83.81 | 41.44 | CA Residential 2016, Vers. 1.0 | CSE 0.813 EXE |  | MPCBECC | 0 | 0.40047 | 0.012754 | 0 | 0 | 0.074916 | 0.14869 | 0.25847 | 0.010531 | 0.90583 | 0.41323 | 0 | 0.53407 | 0.012754 | 0 | 0 | 0.074916 | 0.14985 | 0.25847 | 0.010531 | 1.0406 | 0.54682 | 0.13476 | 0.13359 | 4.6295 | 9.2181 | [9 empty] | 179.289 | 212.969 | 111.69 | 0 | 0 | 0 | 505.557 | 943.908 | 2025.88 | 119.621 | 4098.92 | 208.775 | 0 | 0 | 0 | 110.997 | 0 | 43.6697 | 0 | 0 | 363.442 | 0 | 0 | 0 | 0 | 0 | 0 | 0 | 0 | 0 | 0 | 20.18 | 7.39 | 1.17 | 0 | 8.88 | 0 | 5.55 | 13.96 | 21.58 | 1.22 | 79.93 | 0 | 0.40047 | 0.012754 | 0 | 0 | 0 | 0.074916 | 0.14869 | 0.25847 | 0.010531 | 0.90583 | 420.762 | 1095.06 | 111.69 | 0 | 0 | 2135 | 930.001 | 2637.81 | 297.5 | 7627.83 | 350.158 | 0 | 0 | 0 | 162.852 | 0 | 65.4 | 0 | 0 | 578.41 | 0 | 0 | 0 | 0 | 0 | 0 | 0 | 0 | 0 | 0 | 34.94 | 41.16 | 1.17 | 0 | 13.03 | 23.83 | 14.92 | 28.35 | 2.86 | 160.26 | 0 | 2.2516 | 0.012754 | 0 | 0 | 0.3358 | 0.11074 | 0.35138 | 0.0041461 | 3.0665 | 43.4977 | 0 | 45.6092
2016-09-01 10:36 | U08R04 | v28 12 P21 U20 R04 | Proposed and Standard | PASS | 3.36 | 43.7481 | 179.289 | 212.969 | 111.69 | 0 | 0 | 505.557 | 943.908 | 2025.88 | 119.621 | 4098.92 | 208.775 | 0 | 0 | 0 | 116.84 | 0 | 43.6697 | 0 | 0 | 369.285 | 0 | 0 | 0 | 0 | 0 | 0 | 0 | 0 | 0 | 0 | 20.18 | 7.39 | 1.17 | 0 | 9.34 | 0 | 5.55 | 13.96 | 21.58 | 1.22 | 80.39 | 38.08 | 189.36 | 276.128 | 111.69 | 0 | 0 | 505.557 | 948.788 | 2025.88 | 119.621 | 4177.03 | 220.502 | 0 | 0 | 0 | 108.29 | 0 | 43.6697 | 0 | 0 | 372.462 | 0 | 0 | 0 | 0 | 0 | 0 | 0 | 0 | 0 | 0 | 21.38 | 10.23 | 1.17 | 0 | 8.66 | 5.55 | 14.02 | 21.58 | 1.22 | 83.81 | 41.44 | CA Residential 2016, Vers. 1.0 | CSE 0.813 EXE |  | MPCBECC | 0 | 0.40047 | 0.012754 | 0 | 0 | 0.074916 | 0.14869 | 0.25847 | 0.010531 | 0.90583 | 0.41323 | 0 | 0.53407 | 0.012754 | 0 | 0 | 0.074916 | 0.14985 | 0.25847 | 0.010531 | 1.0406 | 0.54682 | 0.13476 | 0.13359 | 4.0807 | 8.1081 | [9 empty] | 179.289 | 212.969 | 111.69 | 0 | 0 | 0 | 505.557 | 943.908 | 2025.88 | 119.621 | 4098.92 | 208.775 | 0 | 0 | 0 | 116.84 | 0 | 43.6697 | 0 | 0 | 369.285 | 0 | 0 | 0 | 0 | 0 | 0 | 0 | 0 | 0 | 0 | 20.18 | 7.39 | 1.17 | 0 | 9.34 | 0 | 5.55 | 13.96 | 21.58 | 1.22 | 80.39 | 0 | 0.40047 | 0.012754 | 0 | 0 | 0 | 0.074916 | 0.14869 | 0.25847 | 0.010531 | 0.90583 | 420.762 | 1095.06 | 111.69 | 0 | 0 | 2135 | 930.001 | 2637.81 | 297.5 | 7627.83 | 350.158 | 0 | 0 | 0 | 162.852 | 0 | 65.4 | 0 | 0 | 578.41 | 0 | 0 | 0 | 0 | 0 | 0 | 0 | 0 | 0 | 0 | 34.94 | 41.16 | 1.17 | 0 | 13.03 | 23.83 | 14.92 | 28.35 | 2.86 | 160.26 | 0 | 2.2516 | 0.012754 | 0 | 0 | 0.3358 | 0.11074 | 0.35138 | 0.0041461 | 3.0665 | 43.7481 | 0 | 45.6092
2016-09-01 10:36 | U08R05 | v28 12 P21 U20 R05 | Proposed and Standard | PASS | 1.23 | 44.9072 | 179.289 | 212.969 | 111.69 | 0 | 0 | 505.557 | 943.908 | 2025.88 | 119.621 | 4098.92 | 208.775 | 0 | 0 | 0 | 144.038 | 0 | 43.6697 | 0 | 0 | 396.483 | 0 | 0 | 0 | 0 | 0 | 0 | 0 | 0 | 0 | 0 | 20.18 | 7.39 | 1.17 | 0 | 11.47 | 0 | 5.55 | 13.96 | 21.58 | 1.22 | 82.52 | 40.21 | 189.36 | 276.128 | 111.69 | 0 | 0 | 505.557 | 948.788 | 2025.88 | 119.621 | 4177.03 | 220.502 | 0 | 0 | 0 | 108.29 | 0 | 43.6697 | 0 | 0 | 372.462 | 0 | 0 | 0 | 0 | 0 | 0 | 0 | 0 | 0 | 0 | 21.38 | 10.23 | 1.17 | 0 | 8.66 | 5.55 | 14.02 | 21.58 | 1.22 | 83.81 | 41.44 | CA Residential 2016, Vers. 1.0 | CSE 0.813 EXE |  | MPCBECC | 0 | 0.40047 | 0.012754 | 0 | 0 | 0.074916 | 0.14869 | 0.25847 | 0.010531 | 0.90583 | 0.41323 | 0 | 0.53407 | 0.012754 | 0 | 0 | 0.074916 | 0.14985 | 0.25847 | 0.010531 | 1.0406 | 0.54682 | 0.13476 | 0.13359 | 1.5392 | 2.9682 | [9 empty] | 179.289 | 212.969 | 111.69 | 0 | 0 | 0 | 505.557 | 943.908 | 2025.88 | 119.621 | 4098.92 | 208.775 | 0 | 0 | 0 | 144.038 | 0 | 43.6697 | 0 | 0 | 396.483 | 0 | 0 | 0 | 0 | 0 | 0 | 0 | 0 | 0 | 0 | 20.18 | 7.39 | 1.17 | 0 | 11.47 | 0 | 5.55 | 13.96 | 21.58 | 1.22 | 82.52 | 0 | 0.40047 | 0.012754 | 0 | 0 | 0 | 0.074916 | 0.14869 | 0.25847 | 0.010531 | 0.90583 | 420.762 | 1095.06 | 111.69 | 0 | 0 | 2135 | 930.001 | 2637.81 | 297.5 | 7627.83 | 350.158 | 0 | 0 | 0 | 162.852 | 0 | 65.4 | 0 | 0 | 578.41 | 0 | 0 | 0 | 0 | 0 | 0 | 0 | 0 | 0 | 0 | 34.94 | 41.16 | 1.17 | 0 | 13.03 | 23.83 | 14.92 | 28.35 | 2.86 | 160.26 | 0 | 2.2516 | 0.012754 | 0 | 0 | 0.3358 | 0.11074 | 0.35138 | 0.0041461 | 3.0665 | 44.9072 | 0 | 45.6092
2016-09-01 10:36 | U08R06 | v28 12 P21 U20 R06 | Proposed and Standard | FAIL | -4.73 | 48.1506 | 179.289 | 212.969 | 111.69 | 0 | 0 | 505.557 | 943.908 | 2025.88 | 119.621 | 4098.92 | 208.775 | 0 | 0 | 0 | 219.922 | 0 | 43.6697 | 0 | 0 | 472.366 | 0 | 0 | 0 | 0 | 0 | 0 | 0 | 0 | 0 | 0 | 20.18 | 7.39 | 1.17 | 0 | 17.43 | 0 | 5.55 | 13.96 | 21.58 | 1.22 | 88.48 | 46.17 | 189.36 | 276.128 | 111.69 | 0 | 0 | 505.557 | 948.788 | 2025.88 | 119.621 | 4177.03 | 220.502 | 0 | 0 | 0 | 108.29 | 0 | 43.6697 | 0 | 0 | 372.462 | 0 | 0 | 0 | 0 | 0 | 0 | 0 | 0 | 0 | 0 | 21.38 | 10.23 | 1.17 | 0 | 8.66 | 5.55 | 14.02 | 21.58 | 1.22 | 83.81 | 41.44 | CA Residential 2016, Vers. 1.0 | CSE 0.813 EXE |  | MPCBECC | 0 | 0.40047 | 0.012754 | 0 | 0 | 0.074916 | 0.14869 | 0.25847 | 0.010531 | 0.90583 | 0.41323 | 0 | 0.53407 | 0.012754 | 0 | 0 | 0.074916 | 0.14985 | 0.25847 | 0.010531 | 1.0406 | 0.54682 | 0.13476 | 0.13359 | -5.5721 | -11.4141 | [9 empty] | 179.289 | 212.969 | 111.69 | 0 | 0 | 0 | 505.557 | 943.908 | 2025.88 | 119.621 | 4098.92 | 208.775 | 0 | 0 | 0 | 219.922 | 0 | 43.6697 | 0 | 0 | 472.366 | 0 | 0 | 0 | 0 | 0 | 0 | 0 | 0 | 0 | 0 | 20.18 | 7.39 | 1.17 | 0 | 17.43 | 0 | 5.55 | 13.96 | 21.58 | 1.22 | 88.48 | 0 | 0.40047 | 0.012754 | 0 | 0 | 0 | 0.074916 | 0.14869 | 0.25847 | 0.010531 | 0.90583 | 420.762 | 1095.06 | 111.69 | 0 | 0 | 2135 | 930.001 | 2637.81 | 297.5 | 7627.83 | 350.158 | 0 | 0 | 0 | 162.852 | 0 | 65.4 | 0 | 0 | 578.41 | 0 | 0 | 0 | 0 | 0 | 0 | 0 | 0 | 0 | 0 | 34.94 | 41.16 | 1.17 | 0 | 13.03 | 23.83 | 14.92 | 28.35 | 2.86 | 160.26 | 0 | 2.2516 | 0.012754 | 0 | 0 | 0.3358 | 0.11074 | 0.35138 | 0.0041461 | 3.0665 | 48.1506 | 0 | 45.6092
2016-09-01 10:36 | U08R07 | v28 12 P21 U20 R07 | Proposed and Standard | FAIL | -16.91 | 55.6287 | 179.289 | 212.969 | 111.69 | 0 | 2828 | 505.557 | 943.908 | 2025.88 | 119.621 | 6926.91 | 208.775 | 0 | 0 | 0 | 0 | 0 | 43.6697 | 0 | 0 | 252.445 | 0 | 0 | 0 | 0 | 0 | 0 | 0 | 0 | 0 | 0 | 20.18 | 7.39 | 1.17 | 0 | 29.61 | 0 | 5.55 | 13.96 | 21.58 | 1.22 | 100.66 | 58.35 | 189.36 | 276.128 | 111.69 | 0 | 0 | 505.557 | 948.788 | 2025.88 | 119.621 | 4177.03 | 220.502 | 0 | 0 | 0 | 108.29 | 0 | 43.6697 | 0 | 0 | 372.462 | 0 | 0 | 0 | 0 | 0 | 0 | 0 | 0 | 0 | 0 | 21.38 | 10.23 | 1.17 | 0 | 8.66 | 5.55 | 14.02 | 21.58 | 1.22 | 83.81 | 41.44 | CA Residential 2016, Vers. 1.0 | CSE 0.813 EXE |  | MPCBECC | 0 | 0.40047 | 0.012754 | 0 | 0.26594 | 0.074916 | 0.14869 | 0.25847 | 0.010531 | 1.1718 | 0.67917 | 0 | 0.53407 | 0.012754 | 0 | 0 | 0.074916 | 0.14985 | 0.25847 | 0.010531 | 1.0406 | 0.54682 | -0.13119 | -0.13235 | -20.105 | -40.806 | [9 empty] | 179.289 | 212.969 | 111.69 | 0 | 2828 | 0 | 505.557 | 943.908 | 2025.88 | 119.621 | 6926.91 | 208.775 | 0 | 0 | 0 | 0 | 0 | 43.6697 | 0 | 0 | 252.445 | 0 | 0 | 0 | 0 | 0 | 0 | 0 | 0 | 0 | 0 | 20.18 | 7.39 | 1.17 | 0 | 29.61 | 0 | 5.55 | 13.96 | 21.58 | 1.22 | 100.66 | 0 | 0.40047 | 0.012754 | 0 | 0.26594 | 0 | 0.074916 | 0.14869 | 0.25847 | 0.010531 | 1.1718 | 419.964 | 1096.85 | 111.69 | 0 | 2655.69 | 2135 | 930.001 | 2637.81 | 297.5 | 10284.5 | 349.493 | 0 | 0 | 0 | 0 | 0 | 65.4 | 0 | 0 | 414.893 | 0 | 0 | 0 | 0 | 0 | 0 | 0 | 0 | 0 | 0 | 34.87 | 41.2 | 1.17 | 0 | 27.53 | 23.83 | 14.92 | 28.35 | 2.86 | 174.73 | 0 | 2.2534 | 0.012754 | 0 | 0.20328 | 0.3358 | 0.11074 | 0.35138 | 0.0041461 | 3.2715 | 55.6287 | 0 | 46.3167
2016-09-01 10:36 | U08R08 | v28 12 P21 U20 R08 | Proposed and Standard | PASS | 1.61 | 45.3606 | 181.23 | 208.952 | 111.69 | 0 | 1130.92 | 505.557 | 938.483 | 2025.88 | 119.621 | 5222.33 | 211.035 | 0 | 0 | 0 | 0 | 0 | 43.6697 | 0 | 0 | 254.705 | 0 | 0 | 0 | 0 | 0 | 0 | 0 | 0 | 0 | 0 | 20.4 | 7.2 | 1.17 | 0 | 11.06 | 0 | 5.55 | 13.9 | 21.58 | 1.22 | 82.08 | 39.83 | 189.36 | 276.128 | 111.69 | 0 | 0 | 505.557 | 948.788 | 2025.88 | 119.621 | 4177.03 | 220.502 | 0 | 0 | 0 | 108.29 | 0 | 43.6697 | 0 | 0 | 372.462 | 0 | 0 | 0 | 0 | 0 | 0 | 0 | 0 | 0 | 0 | 21.38 | 10.23 | 1.17 | 0 | 8.66 | 5.55 | 14.02 | 21.58 | 1.22 | 83.81 | 41.44 | CA Residential 2016, Vers. 1.0 | CSE 0.813 EXE |  | MPCBECC | 0 | 0.3886 | 0.012754 | 0 | 0.053186 | 0.074916 | 0.14812 | 0.25847 | 0.010531 | 0.94658 | 0.45454 | 0 | 0.53407 | 0.012754 | 0 | 0 | 0.074916 | 0.14985 | 0.25847 | 0.010531 | 1.0406 | 0.54682 | 0.094007 | 0.092285 | 2.0642 | 3.8851 | [9 empty] | 181.23 | 208.952 | 111.69 | 0 | 1130.92 | 0 | 505.557 | 938.483 | 2025.88 | 119.621 | 5222.33 | 211.035 | 0 | 0 | 0 | 0 | 0 | 43.6697 | 0 | 0 | 254.705 | 0 | 0 | 0 | 0 | 0 | 0 | 0 | 0 | 0 | 0 | 20.4 | 7.2 | 1.17 | 0 | 11.06 | 0 | 5.55 | 13.9 | 21.58 | 1.22 | 82.08 | 0 | 0.3886 | 0.012754 | 0 | 0.053186 | 0 | 0.074916 | 0.14812 | 0.25847 | 0.010531 | 0.94658 | 419.964 | 1096.85 | 111.69 | 0 | 2655.69 | 2135 | 930.001 | 2637.81 | 297.5 | 10284.5 | 349.493 | 0 | 0 | 0 | 0 | 0 | 65.4 | 0 | 0 | 414.893 | 0 | 0 | 0 | 0 | 0 | 0 | 0 | 0 | 0 | 0 | 34.87 | 41.2 | 1.17 | 0 | 27.53 | 23.83 | 14.92 | 28.35 | 2.86 | 174.73 | 0 | 2.2534 | 0.012754 | 0 | 0.20328 | 0.3358 | 0.11074 | 0.35138 | 0.0041461 | 3.2715 | 45.3606 | 0 | 46.3167
2016-09-01 10:36 | U08R09 | v28 12 P21 U20 R09 | Proposed and Standard | PASS | 4.04 | 43.378 | 179.289 | 212.969 | 111.69 | 0 | 0 | 505.557 | 943.908 | 2025.88 | 119.621 | 4098.92 | 208.775 | 0 | 0 | 0 | 108.29 | 0 | 43.6697 | 0 | 0 | 360.735 | 0 | 0 | 0 | 0 | 0 | 0 | 0 | 0 | 0 | 0 | 20.18 | 7.39 | 1.17 | 0 | 8.66 | 0 | 5.55 | 13.96 | 21.58 | 1.22 | 79.71 | 37.4 | 189.36 | 276.128 | 111.69 | 0 | 0 | 505.557 | 948.788 | 2025.88 | 119.621 | 4177.03 | 220.502 | 0 | 0 | 0 | 108.29 | 0 | 43.6697 | 0 | 0 | 372.462 | 0 | 0 | 0 | 0 | 0 | 0 | 0 | 0 | 0 | 0 | 21.38 | 10.23 | 1.17 | 0 | 8.66 | 5.55 | 14.02 | 21.58 | 1.22 | 83.81 | 41.44 | CA Residential 2016, Vers. 1.0 | CSE 0.813 EXE |  | MPCBECC | 0 | 0.40047 | 0.012754 | 0 | 0 | 0.074916 | 0.14869 | 0.25847 | 0.010531 | 0.90583 | 0.41323 | 0 | 0.53407 | 0.012754 | 0 | 0 | 0.074916 | 0.14985 | 0.25847 | 0.010531 | 1.0406 | 0.54682 | 0.13476 | 0.13359 | 4.892 | 9.749 | [9 empty] | 179.289 | 212.969 | 111.69 | 0 | 0 | 0 | 505.557 | 943.908 | 2025.88 | 119.621 | 4098.92 | 208.775 | 0 | 0 | 0 | 108.29 | 0 | 43.6697 | 0 | 0 | 360.735 | 0 | 0 | 0 | 0 | 0 | 0 | 0 | 0 | 0 | 0 | 20.18 | 7.39 | 1.17 | 0 | 8.66 | 0 | 5.55 | 13.96 | 21.58 | 1.22 | 79.71 | 0 | 0.40047 | 0.012754 | 0 | 0 | 0 | 0.074916 | 0.14869 | 0.25847 | 0.010531 | 0.90583 | 420.762 | 1095.06 | 111.69 | 0 | 0 | 2135 | 930.001 | 2637.81 | 297.5 | 7627.83 | 350.158 | 0 | 0 | 0 | 162.852 | 0 | 65.4 | 0 | 0 | 578.41 | 0 | 0 | 0 | 0 | 0 | 0 | 0 | 0 | 0 | 0 | 34.94 | 41.16 | 1.17 | 0 | 13.03 | 23.83 | 14.92 | 28.35 | 2.86 | 160.26 | 0 | 2.2516 | 0.012754 | 0 | 0 | 0.3358 | 0.11074 | 0.35138 | 0.0041461 | 3.0665 | 43.378 | 0 | 45.6092
2016-09-01 10:36 | U08R10 | v28 12 P21 U20 R10 | Proposed and Standard | PASS | 4.04 | 43.378 | 179.289 | 212.969 | 111.69 | 0 | 0 | 505.557 | 943.908 | 2025.88 | 119.621 | 4098.92 | 208.775 | 0 | 0 | 0 | 108.29 | 0 | 43.6697 | 0 | 0 | 360.735 | 0 | 0 | 0 | 0 | 0 | 0 | 0 | 0 | 0 | 0 | 20.18 | 7.39 | 1.17 | 0 | 8.66 | 0 | 5.55 | 13.96 | 21.58 | 1.22 | 79.71 | 37.4 | 189.36 | 276.128 | 111.69 | 0 | 0 | 505.557 | 948.788 | 2025.88 | 119.621 | 4177.03 | 220.502 | 0 | 0 | 0 | 108.29 | 0 | 43.6697 | 0 | 0 | 372.462 | 0 | 0 | 0 | 0 | 0 | 0 | 0 | 0 | 0 | 0 | 21.38 | 10.23 | 1.17 | 0 | 8.66 | 5.55 | 14.02 | 21.58 | 1.22 | 83.81 | 41.44 | CA Residential 2016, Vers. 1.0 | CSE 0.813 EXE |  | MPCBECC | 0 | 0.40047 | 0.012754 | 0 | 0 | 0.074916 | 0.14869 | 0.25847 | 0.010531 | 0.90583 | 0.41323 | 0 | 0.53407 | 0.012754 | 0 | 0 | 0.074916 | 0.14985 | 0.25847 | 0.010531 | 1.0406 | 0.54682 | 0.13476 | 0.13359 | 4.892 | 9.749 | [9 empty] | 179.289 | 212.969 | 111.69 | 0 | 0 | 0 | 505.557 | 943.908 | 2025.88 | 119.621 | 4098.92 | 208.775 | 0 | 0 | 0 | 108.29 | 0 | 43.6697 | 0 | 0 | 360.735 | 0 | 0 | 0 | 0 | 0 | 0 | 0 | 0 | 0 | 0 | 20.18 | 7.39 | 1.17 | 0 | 8.66 | 0 | 5.55 | 13.96 | 21.58 | 1.22 | 79.71 | 0 | 0.40047 | 0.012754 | 0 | 0 | 0 | 0.074916 | 0.14869 | 0.25847 | 0.010531 | 0.90583 | 420.762 | 1095.06 | 111.69 | 0 | 0 | 2135 | 930.001 | 2637.81 | 297.5 | 7627.83 | 350.158 | 0 | 0 | 0 | 162.852 | 0 | 65.4 | 0 | 0 | 578.41 | 0 | 0 | 0 | 0 | 0 | 0 | 0 | 0 | 0 | 0 | 34.94 | 41.16 | 1.17 | 0 | 13.03 | 23.83 | 14.92 | 28.35 | 2.86 | 160.26 | 0 | 2.2516 | 0.012754 | 0 | 0 | 0.3358 | 0.11074 | 0.35138 | 0.0041461 | 3.0665 | 43.378 | 0 | 45.6092
2016-09-01 10:36 | U09R01 | v28 12 S21 G20 R01 | Proposed and Standard | FAIL | -1.21 | 46.2731 | 191.061 | 300.605 | 111.69 | 0 | 0 | 505.557 | 949.477 | 2025.88 | 119.621 | 4203.89 | 222.482 | 0 | 0 | 0 | 108.29 | 0 | 43.6697 | 0 | 0 | 374.442 | 0 | 0 | 0 | 0 | 0 | 0 | 0 | 0 | 0 | 0 | 21.59 | 11.23 | 1.17 | 0 | 8.66 | 0 | 5.55 | 14.03 | 21.58 | 1.22 | 85.03 | 42.65 | 189.36 | 276.128 | 111.69 | 0 | 0 | 505.557 | 948.788 | 2025.88 | 119.621 | 4177.03 | 220.502 | 0 | 0 | 0 | 108.29 | 0 | 43.6697 | 0 | 0 | 372.462 | 0 | 0 | 0 | 0 | 0 | 0 | 0 | 0 | 0 | 0 | 21.38 | 10.23 | 1.17 | 0 | 8.66 | 5.55 | 14.02 | 21.58 | 1.22 | 83.81 | 41.44 | CA Residential 2016, Vers. 1.0 | CSE 0.813 EXE |  | MPCBECC | 0 | 0.57201 | 0.012754 | 0 | 0 | 0.074916 | 0.14991 | 0.25847 | 0.010531 | 1.0786 | 0.58476 | 0 | 0.53407 | 0.012754 | 0 | 0 | 0.074916 | 0.14985 | 0.25847 | 0.010531 | 1.0406 | 0.54682 | -0.038004 | -0.037941 | -1.4557 | -2.9199 | [9 empty] | 191.061 | 300.605 | 111.69 | 0 | 0 | 0 | 505.557 | 949.477 | 2025.88 | 119.621 | 4203.89 | 222.482 | 0 | 0 | 0 | 108.29 | 0 | 43.6697 | 0 | 0 | 374.442 | 0 | 0 | 0 | 0 | 0 | 0 | 0 | 0 | 0 | 0 | 21.59 | 11.23 | 1.17 | 0 | 8.66 | 0 | 5.55 | 14.03 | 21.58 | 1.22 | 85.03 | 0 | 0.57201 | 0.012754 | 0 | 0 | 0 | 0.074916 | 0.14991 | 0.25847 | 0.010531 | 1.0786 | 420.762 | 1095.06 | 111.69 | 0 | 0 | 2135 | 930.001 | 2637.81 | 297.5 | 7627.83 | 350.158 | 0 | 0 | 0 | 162.852 | 0 | 65.4 | 0 | 0 | 578.41 | 0 | 0 | 0 | 0 | 0 | 0 | 0 | 0 | 0 | 0 | 34.94 | 41.16 | 1.17 | 0 | 13.03 | 23.83 | 14.92 | 28.35 | 2.86 | 160.26 | 0 | 2.2516 | 0.012754 | 0 | 0 | 0.3358 | 0.11074 | 0.35138 | 0.0041461 | 3.0665 | 46.2731 | 0 | 45.6092
2016-09-01 10:36 | U09R02/N | v28 12 S21 G20 R02 | Proposed and Standard | PASS | 0 | 45.6092 | 189.36 | 276.128 | 111.69 | 0 | 0 | 505.557 | 948.788 | 2025.88 | 119.621 | 4177.03 | 220.502 | 0 | 0 | 0 | 108.29 | 0 | 43.6697 | 0 | 0 | 372.462 | 0 | 0 | 0 | 0 | 0 | 0 | 0 | 0 | 0 | 0 | 21.38 | 10.23 | 1.17 | 0 | 8.66 | 0 | 5.55 | 14.02 | 21.58 | 1.22 | 83.81 | 41.44 | 189.36 | 276.128 | 111.69 | 0 | 0 | 505.557 | 948.788 | 2025.88 | 119.621 | 4177.03 | 220.502 | 0 | 0 | 0 | 108.29 | 0 | 43.6697 | 0 | 0 | 372.462 | 0 | 0 | 0 | 0 | 0 | 0 | 0 | 0 | 0 | 0 | 21.38 | 10.23 | 1.17 | 0 | 8.66 | 5.55 | 14.02 | 21.58 | 1.22 | 83.81 | 41.44 | CA Residential 2016, Vers. 1.0 | CSE 0.813 EXE |  | MPCBECC | 0 | 0.53407 | 0.012754 | 0 | 0 | 0.074916 | 0.14985 | 0.25847 | 0.010531 | 1.0406 | 0.54682 | 0 | 0.53407 | 0.012754 | 0 | 0 | 0.074916 | 0.14985 | 0.25847 | 0.010531 | 1.0406 | 0.54682 | 0 | 0 | 0 | 0 | [9 empty] | 189.36 | 276.128 | 111.69 | 0 | 0 | 0 | 505.557 | 948.788 | 2025.88 | 119.621 | 4177.03 | 220.502 | 0 | 0 | 0 | 108.29 | 0 | 43.6697 | 0 | 0 | 372.462 | 0 | 0 | 0 | 0 | 0 | 0 | 0 | 0 | 0 | 0 | 21.38 | 10.23 | 1.17 | 0 | 8.66 | 0 | 5.55 | 14.02 | 21.58 | 1.22 | 83.81 | 0 | 0.53407 | 0.012754 | 0 | 0 | 0 | 0.074916 | 0.14985 | 0.25847 | 0.010531 | 1.0406 | 420.762 | 1095.06 | 111.69 | 0 | 0 | 2135 | 930.001 | 2637.81 | 297.5 | 7627.83 | 350.158 | 0 | 0 | 0 | 162.852 | 0 | 65.4 | 0 | 0 | 578.41 | 0 | 0 | 0 | 0 | 0 | 0 | 0 | 0 | 0 | 0 | 34.94 | 41.16 | 1.17 | 0 | 13.03 | 23.83 | 14.92 | 28.35 | 2.86 | 160.26 | 0 | 2.2516 | 0.012754 | 0 | 0 | 0.3358 | 0.11074 | 0.35138 | 0.0041461 | 3.0665 | 45.6092 | 0 | 45.6092
2016-09-01 10:36 | U09R02/E | v28 12 S21 G20 R02 | Proposed and Standard | PASS | 0 | 45.6092 | 189.36 | 276.128 | 111.69 | 0 | 0 | 505.557 | 948.788 | 2025.88 | 119.621 | 4177.03 | 220.502 | 0 | 0 | 0 | 108.29 | 0 | 43.6697 | 0 | 0 | 372.462 | 0 | 0 | 0 | 0 | 0 | 0 | 0 | 0 | 0 | 0 | 21.38 | 10.23 | 1.17 | 0 | 8.66 | 0 | 5.55 | 14.02 | 21.58 | 1.22 | 83.81 | 41.44 | 189.36 | 276.128 | 111.69 | 0 | 0 | 505.557 | 948.788 | 2025.88 | 119.621 | 4177.03 | 220.502 | 0 | 0 | 0 | 108.29 | 0 | 43.6697 | 0 | 0 | 372.462 | 0 | 0 | 0 | 0 | 0 | 0 | 0 | 0 | 0 | 0 | 21.38 | 10.23 | 1.17 | 0 | 8.66 | 5.55 | 14.02 | 21.58 | 1.22 | 83.81 | 41.44 | CA Residential 2016, Vers. 1.0 | CSE 0.813 EXE |  | MPCBECC | 0 | 0.53407 | 0.012754 | 0 | 0 | 0.074916 | 0.14985 | 0.25847 | 0.010531 | 1.0406 | 0.54682 | 0 | 0.53407 | 0.012754 | 0 | 0 | 0.074916 | 0.14985 | 0.25847 | 0.010531 | 1.0406 | 0.54682 | -2.0266e-06 | -2.0266e-06 | 0 | 0 | [9 empty] | 189.36 | 276.128 | 111.69 | 0 | 0 | 0 | 505.557 | 948.788 | 2025.88 | 119.621 | 4177.03 | 220.502 | 0 | 0 | 0 | 108.29 | 0 | 43.6697 | 0 | 0 | 372.462 | 0 | 0 | 0 | 0 | 0 | 0 | 0 | 0 | 0 | 0 | 21.38 | 10.23 | 1.17 | 0 | 8.66 | 0 | 5.55 | 14.02 | 21.58 | 1.22 | 83.81 | 0 | 0.53407 | 0.012754 | 0 | 0 | 0 | 0.074916 | 0.14985 | 0.25847 | 0.010531 | 1.0406 | 420.762 | 1095.06 | 111.69 | 0 | 0 | 2135 | 930.001 | 2637.81 | 297.5 | 7627.83 | 350.158 | 0 | 0 | 0 | 162.852 | 0 | 65.4 | 0 | 0 | 578.41 | 0 | 0 | 0 | 0 | 0 | 0 | 0 | 0 | 0 | 0 | 34.94 | 41.16 | 1.17 | 0 | 13.03 | 23.83 | 14.92 | 28.35 | 2.86 | 160.26 | 0 | 2.2516 | 0.012754 | 0 | 0 | 0.3358 | 0.11074 | 0.35138 | 0.0041461 | 3.0665 | 45.6092 | 0 | 45.6092
2016-09-01 10:36 | U09R02/S | v28 12 S21 G20 R02 | Proposed and Standard | PASS | 0 | 45.6092 | 189.36 | 276.128 | 111.69 | 0 | 0 | 505.557 | 948.788 | 2025.88 | 119.621 | 4177.03 | 220.502 | 0 | 0 | 0 | 108.29 | 0 | 43.6697 | 0 | 0 | 372.462 | 0 | 0 | 0 | 0 | 0 | 0 | 0 | 0 | 0 | 0 | 21.38 | 10.23 | 1.17 | 0 | 8.66 | 0 | 5.55 | 14.02 | 21.58 | 1.22 | 83.81 | 41.44 | 189.36 | 276.128 | 111.69 | 0 | 0 | 505.557 | 948.788 | 2025.88 | 119.621 | 4177.03 | 220.502 | 0 | 0 | 0 | 108.29 | 0 | 43.6697 | 0 | 0 | 372.462 | 0 | 0 | 0 | 0 | 0 | 0 | 0 | 0 | 0 | 0 | 21.38 | 10.23 | 1.17 | 0 | 8.66 | 5.55 | 14.02 | 21.58 | 1.22 | 83.81 | 41.44 | CA Residential 2016, Vers. 1.0 | CSE 0.813 EXE |  | MPCBECC | 0 | 0.53407 | 0.012754 | 0 | 0 | 0.074916 | 0.14985 | 0.25847 | 0.010531 | 1.0406 | 0.54682 | 0 | 0.53407 | 0.012754 | 0 | 0 | 0.074916 | 0.14985 | 0.25847 | 0.010531 | 1.0406 | 0.54682 | -2.0266e-06 | -1.9669e-06 | 0 | 0 | [9 empty] | 189.36 | 276.128 | 111.69 | 0 | 0 | 0 | 505.557 | 948.788 | 2025.88 | 119.621 | 4177.03 | 220.502 | 0 | 0 | 0 | 108.29 | 0 | 43.6697 | 0 | 0 | 372.462 | 0 | 0 | 0 | 0 | 0 | 0 | 0 | 0 | 0 | 0 | 21.38 | 10.23 | 1.17 | 0 | 8.66 | 0 | 5.55 | 14.02 | 21.58 | 1.22 | 83.81 | 0 | 0.53407 | 0.012754 | 0 | 0 | 0 | 0.074916 | 0.14985 | 0.25847 | 0.010531 | 1.0406 | 420.762 | 1095.06 | 111.69 | 0 | 0 | 2135 | 930.001 | 2637.81 | 297.5 | 7627.83 | 350.158 | 0 | 0 | 0 | 162.852 | 0 | 65.4 | 0 | 0 | 578.41 | 0 | 0 | 0 | 0 | 0 | 0 | 0 | 0 | 0 | 0 | 34.94 | 41.16 | 1.17 | 0 | 13.03 | 23.83 | 14.92 | 28.35 | 2.86 | 160.26 | 0 | 2.2516 | 0.012754 | 0 | 0 | 0.3358 | 0.11074 | 0.35138 | 0.0041461 | 3.0665 | 45.6092 | 0 | 45.6092
2016-09-01 10:36 | U09R02/W | v28 12 S21 G20 R02 | Proposed and Standard | PASS | 0 | 45.6092 | 189.36 | 276.128 | 111.69 | 0 | 0 | 505.557 | 948.788 | 2025.88 | 119.621 | 4177.03 | 220.502 | 0 | 0 | 0 | 108.29 | 0 | 43.6697 | 0 | 0 | 372.461 | 0 | 0 | 0 | 0 | 0 | 0 | 0 | 0 | 0 | 0 | 21.38 | 10.23 | 1.17 | 0 | 8.66 | 0 | 5.55 | 14.02 | 21.58 | 1.22 | 83.81 | 41.44 | 189.36 | 276.128 | 111.69 | 0 | 0 | 505.557 | 948.788 | 2025.88 | 119.621 | 4177.03 | 220.502 | 0 | 0 | 0 | 108.29 | 0 | 43.6697 | 0 | 0 | 372.462 | 0 | 0 | 0 | 0 | 0 | 0 | 0 | 0 | 0 | 0 | 21.38 | 10.23 | 1.17 | 0 | 8.66 | 5.55 | 14.02 | 21.58 | 1.22 | 83.81 | 41.44 | CA Residential 2016, Vers. 1.0 | CSE 0.813 EXE |  | MPCBECC | 0 | 0.53407 | 0.012754 | 0 | 0 | 0.074916 | 0.14985 | 0.25847 | 0.010531 | 1.0406 | 0.54682 | 0 | 0.53407 | 0.012754 | 0 | 0 | 0.074916 | 0.14985 | 0.25847 | 0.010531 | 1.0406 | 0.54682 | -2.0266e-06 | -1.9669e-06 | 0 | 0 | [9 empty] | 189.36 | 276.128 | 111.69 | 0 | 0 | 0 | 505.557 | 948.788 | 2025.88 | 119.621 | 4177.03 | 220.502 | 0 | 0 | 0 | 108.29 | 0 | 43.6697 | 0 | 0 | 372.461 | 0 | 0 | 0 | 0 | 0 | 0 | 0 | 0 | 0 | 0 | 21.38 | 10.23 | 1.17 | 0 | 8.66 | 0 | 5.55 | 14.02 | 21.58 | 1.22 | 83.81 | 0 | 0.53407 | 0.012754 | 0 | 0 | 0 | 0.074916 | 0.14985 | 0.25847 | 0.010531 | 1.0406 | 420.762 | 1095.06 | 111.69 | 0 | 0 | 2135 | 930.001 | 2637.81 | 297.5 | 7627.83 | 350.158 | 0 | 0 | 0 | 162.852 | 0 | 65.4 | 0 | 0 | 578.41 | 0 | 0 | 0 | 0 | 0 | 0 | 0 | 0 | 0 | 0 | 34.94 | 41.16 | 1.17 | 0 | 13.03 | 23.83 | 14.92 | 28.35 | 2.86 | 160.26 | 0 | 2.2516 | 0.012754 | 0 | 0 | 0.3358 | 0.11074 | 0.35138 | 0.0041461 | 3.0665 | 45.6092 | 0 | 45.6092
2016-09-01 10:36 | U09R06 | v28 12 P21 U20 R06 | Proposed and Standard | FAIL | -1.06 | 46.1752 | 186.359 | 301.093 | 111.69 | 0 | 0 | 505.557 | 948.19 | 2025.88 | 119.621 | 4198.39 | 217.007 | 0 | 0 | 0 | 108.29 | 0 | 43.6697 | 0 | 0 | 368.967 | 0 | 0 | 0 | 0 | 0 | 0 | 0 | 0 | 0 | 0 | 21.04 | 11.63 | 1.17 | 0 | 8.66 | 0 | 5.55 | 14 | 21.58 | 1.22 | 84.85 | 42.5 | 189.36 | 276.128 | 111.69 | 0 | 0 | 505.557 | 948.788 | 2025.88 | 119.621 | 4177.03 | 220.502 | 0 | 0 | 0 | 108.29 | 0 | 43.6697 | 0 | 0 | 372.462 | 0 | 0 | 0 | 0 | 0 | 0 | 0 | 0 | 0 | 0 | 21.38 | 10.23 | 1.17 | 0 | 8.66 | 5.55 | 14.02 | 21.58 | 1.22 | 83.81 | 41.44 | CA Residential 2016, Vers. 1.0 | CSE 0.813 EXE |  | MPCBECC | 0 | 0.62011 | 0.012754 | 0 | 0 | 0.074916 | 0.14913 | 0.25847 | 0.010531 | 1.1259 | 0.63286 | 0 | 0.53407 | 0.012754 | 0 | 0 | 0.074916 | 0.14985 | 0.25847 | 0.010531 | 1.0406 | 0.54682 | -0.085321 | -0.086042 | -1.2409 | -2.5579 | [9 empty] | 186.359 | 301.093 | 111.69 | 0 | 0 | 0 | 505.557 | 948.19 | 2025.88 | 119.621 | 4198.39 | 217.007 | 0 | 0 | 0 | 108.29 | 0 | 43.6697 | 0 | 0 | 368.967 | 0 | 0 | 0 | 0 | 0 | 0 | 0 | 0 | 0 | 0 | 21.04 | 11.63 | 1.17 | 0 | 8.66 | 0 | 5.55 | 14 | 21.58 | 1.22 | 84.85 | 0 | 0.62011 | 0.012754 | 0 | 0 | 0 | 0.074916 | 0.14913 | 0.25847 | 0.010531 | 1.1259 | 420.762 | 1095.06 | 111.69 | 0 | 0 | 2135 | 930.001 | 2637.81 | 297.5 | 7627.83 | 350.158 | 0 | 0 | 0 | 162.852 | 0 | 65.4 | 0 | 0 | 578.41 | 0 | 0 | 0 | 0 | 0 | 0 | 0 | 0 | 0 | 0 | 34.94 | 41.16 | 1.17 | 0 | 13.03 | 23.83 | 14.92 | 28.35 | 2.86 | 160.26 | 0 | 2.2516 | 0.012754 | 0 | 0 | 0.3358 | 0.11074 | 0.35138 | 0.0041461 | 3.0665 | 46.1752 | 0 | 45.6092
2016-09-01 10:36 | U09R07/N | v28 12 P21 U20 R07 | Proposed and Standard | FAIL | 4.04 | 47.0785 | 179.289 | 212.969 | 111.69 | 0 | 0 | 505.557 | 943.908 | 2025.88 | 119.621 | 4098.92 | 208.775 | 0 | 0 | 0 | 108.29 | 0 | 43.6697 | 0 | 0 | 360.735 | 0 | 0 | 0 | 0 | 0 | 0 | 0 | 0 | 0 | 0 | 20.18 | 7.39 | 1.17 | 0 | 8.66 | 0 | 5.55 | 13.96 | 21.58 | 1.22 | 79.71 | 37.4 | 189.36 | 276.128 | 111.69 | 0 | 0 | 505.557 | 948.788 | 2025.88 | 119.621 | 4177.03 | 220.502 | 0 | 0 | 0 | 108.29 | 0 | 43.6697 | 0 | 0 | 372.462 | 0 | 0 | 0 | 0 | 0 | 0 | 0 | 0 | 0 | 0 | 21.38 | 10.23 | 1.17 | 0 | 8.66 | 5.55 | 14.02 | 21.58 | 1.22 | 83.81 | 41.44 | CA Residential 2016, Vers. 1.0 | CSE 0.813 EXE |  | MPCBECC | 0 | 0.40047 | 0.012754 | 0 | 0 | 0.074916 | 0.14869 | 0.25847 | 0.010531 | 0.90583 | 0.41323 | 0 | 0.53407 | 0.012754 | 0 | 0 | 0.074916 | 0.14985 | 0.25847 | 0.010531 | 1.0406 | 0.54682 | 0.13476 | 0.13359 | -3.2216 | -6.4913 | [9 empty] | 179.289 | 212.969 | 111.69 | 0 | 0 | 0 | 505.557 | 943.908 | 2025.88 | 119.621 | 4098.92 | 208.775 | 0 | 0 | 0 | 108.29 | 0 | 43.6697 | 0 | 0 | 360.735 | 0 | 0 | 0 | 0 | 0 | 0 | 0 | 0 | 0 | 0 | 20.18 | 7.39 | 1.17 | 0 | 8.66 | 0 | 5.55 | 13.96 | 21.58 | 1.22 | 79.71 | 0 | 0.40047 | 0.012754 | 0 | 0 | 0 | 0.074916 | 0.14869 | 0.25847 | 0.010531 | 0.90583 | 420.762 | 1095.06 | 111.69 | 0 | 0 | 2135 | 930.001 | 2637.81 | 297.5 | 7627.83 | 350.158 | 0 | 0 | 0 | 162.852 | 0 | 65.4 | 0 | 0 | 578.41 | 0 | 0 | 0 | 0 | 0 | 0 | 0 | 0 | 0 | 0 | 34.94 | 41.16 | 1.17 | 0 | 13.03 | 23.83 | 14.92 | 28.35 | 2.86 | 160.26 | 0 | 2.2516 | 0.012754 | 0 | 0 | 0.3358 | 0.11074 | 0.35138 | 0.0041461 | 3.0665 | 47.0785 | 0 | 45.6092
2016-09-01 10:36 | U09R07/E | v28 12 P21 U20 R07 | Proposed and Standard | FAIL | -2.69 | 47.0785 | 193.905 | 325.429 | 111.69 | 0 | 0 | 505.557 | 950.815 | 2025.88 | 119.621 | 4232.9 | 225.794 | 0 | 0 | 0 | 108.29 | 0 | 43.6697 | 0 | 0 | 377.754 | 0 | 0 | 0 | 0 | 0 | 0 | 0 | 0 | 0 | 0 | 21.92 | 12.38 | 1.17 | 0 | 8.66 | 0 | 5.55 | 14.03 | 21.58 | 1.22 | 86.51 | 44.13 | 189.36 | 276.128 | 111.69 | 0 | 0 | 505.557 | 948.788 | 2025.88 | 119.621 | 4177.03 | 220.502 | 0 | 0 | 0 | 108.29 | 0 | 43.6697 | 0 | 0 | 372.462 | 0 | 0 | 0 | 0 | 0 | 0 | 0 | 0 | 0 | 0 | 21.38 | 10.23 | 1.17 | 0 | 8.66 | 5.55 | 14.02 | 21.58 | 1.22 | 83.81 | 41.44 | CA Residential 2016, Vers. 1.0 | CSE 0.813 EXE |  | MPCBECC | 0 | 0.62439 | 0.012754 | 0 | 0 | 0.074916 | 0.14955 | 0.25847 | 0.010531 | 1.1306 | 0.63715 | 0 | 0.53407 | 0.012754 | 0 | 0 | 0.074916 | 0.14985 | 0.25847 | 0.010531 | 1.0406 | 0.54682 | -0.090023 | -0.090324 | -3.2216 | -6.4913 | [9 empty] | 193.905 | 325.429 | 111.69 | 0 | 0 | 0 | 505.557 | 950.815 | 2025.88 | 119.621 | 4232.9 | 225.794 | 0 | 0 | 0 | 108.29 | 0 | 43.6697 | 0 | 0 | 377.754 | 0 | 0 | 0 | 0 | 0 | 0 | 0 | 0 | 0 | 0 | 21.92 | 12.38 | 1.17 | 0 | 8.66 | 0 | 5.55 | 14.03 | 21.58 | 1.22 | 86.51 | 0 | 0.62439 | 0.012754 | 0 | 0 | 0 | 0.074916 | 0.14955 | 0.25847 | 0.010531 | 1.1306 | 420.762 | 1095.06 | 111.69 | 0 | 0 | 2135 | 930.001 | 2637.81 | 297.5 | 7627.83 | 350.158 | 0 | 0 | 0 | 162.852 | 0 | 65.4 | 0 | 0 | 578.41 | 0 | 0 | 0 | 0 | 0 | 0 | 0 | 0 | 0 | 0 | 34.94 | 41.16 | 1.17 | 0 | 13.03 | 23.83 | 14.92 | 28.35 | 2.86 | 160.26 | 0 | 2.2516 | 0.012754 | 0 | 0 | 0.3358 | 0.11074 | 0.35138 | 0.0041461 | 3.0665 | 47.0785 | 0 | 45.6092
2016-09-01 10:36 | U09R07/S | v28 12 P21 U20 R07 | Proposed and Standard | FAIL | 3.42 | 47.0785 | 199.595 | 185.517 | 111.69 | 0 | 0 | 505.557 | 948.476 | 2025.88 | 119.621 | 4096.34 | 232.42 | 0 | 0 | 0 | 108.29 | 0 | 43.6697 | 0 | 0 | 384.38 | 0 | 0 | 0 | 0 | 0 | 0 | 0 | 0 | 0 | 0 | 22.46 | 5.73 | 1.17 | 0 | 8.66 | 0 | 5.55 | 14.02 | 21.58 | 1.22 | 80.39 | 38.02 | 189.36 | 276.128 | 111.69 | 0 | 0 | 505.557 | 948.788 | 2025.88 | 119.621 | 4177.03 | 220.502 | 0 | 0 | 0 | 108.29 | 0 | 43.6697 | 0 | 0 | 372.462 | 0 | 0 | 0 | 0 | 0 | 0 | 0 | 0 | 0 | 0 | 21.38 | 10.23 | 1.17 | 0 | 8.66 | 5.55 | 14.02 | 21.58 | 1.22 | 83.81 | 41.44 | CA Residential 2016, Vers. 1.0 | CSE 0.813 EXE |  | MPCBECC | 0 | 0.26967 | 0.012754 | 0 | 0 | 0.074916 | 0.15 | 0.25847 | 0.010531 | 0.77634 | 0.28242 | 0 | 0.53407 | 0.012754 | 0 | 0 | 0.074916 | 0.14985 | 0.25847 | 0.010531 | 1.0406 | 0.54682 | 0.26424 | 0.2644 | -3.2216 | -6.4913 | [9 empty] | 199.595 | 185.517 | 111.69 | 0 | 0 | 0 | 505.557 | 948.476 | 2025.88 | 119.621 | 4096.34 | 232.42 | 0 | 0 | 0 | 108.29 | 0 | 43.6697 | 0 | 0 | 384.38 | 0 | 0 | 0 | 0 | 0 | 0 | 0 | 0 | 0 | 0 | 22.46 | 5.73 | 1.17 | 0 | 8.66 | 0 | 5.55 | 14.02 | 21.58 | 1.22 | 80.39 | 0 | 0.26967 | 0.012754 | 0 | 0 | 0 | 0.074916 | 0.15 | 0.25847 | 0.010531 | 0.77634 | 420.762 | 1095.06 | 111.69 | 0 | 0 | 2135 | 930.001 | 2637.81 | 297.5 | 7627.83 | 350.158 | 0 | 0 | 0 | 162.852 | 0 | 65.4 | 0 | 0 | 578.41 | 0 | 0 | 0 | 0 | 0 | 0 | 0 | 0 | 0 | 0 | 34.94 | 41.16 | 1.17 | 0 | 13.03 | 23.83 | 14.92 | 28.35 | 2.86 | 160.26 | 0 | 2.2516 | 0.012754 | 0 | 0 | 0.3358 | 0.11074 | 0.35138 | 0.0041461 | 3.0665 | 47.0785 | 0 | 45.6092
2016-09-01 10:36 | U09R07/W | v28 12 P21 U20 R07 | Proposed and Standard | FAIL | -1.61 | 47.0785 | 191.118 | 312.156 | 111.69 | 0 | 0 | 505.557 | 948.687 | 2025.88 | 119.621 | 4214.71 | 222.548 | 0 | 0 | 0 | 108.29 | 0 | 43.6697 | 0 | 0 | 374.508 | 0 | 0 | 0 | 0 | 0 | 0 | 0 | 0 | 0 | 0 | 21.63 | 11.59 | 1.17 | 0 | 8.66 | 0 | 5.55 | 14.03 | 21.58 | 1.22 | 85.43 | 43.05 | 189.36 | 276.128 | 111.69 | 0 | 0 | 505.557 | 948.788 | 2025.88 | 119.621 | 4177.03 | 220.502 | 0 | 0 | 0 | 108.29 | 0 | 43.6697 | 0 | 0 | 372.462 | 0 | 0 | 0 | 0 | 0 | 0 | 0 | 0 | 0 | 0 | 21.38 | 10.23 | 1.17 | 0 | 8.66 | 5.55 | 14.02 | 21.58 | 1.22 | 83.81 | 41.44 | CA Residential 2016, Vers. 1.0 | CSE 0.813 EXE |  | MPCBECC | 0 | 0.5946 | 0.012754 | 0 | 0 | 0.074916 | 0.15039 | 0.25847 | 0.010531 | 1.1017 | 0.60735 | 0 | 0.53407 | 0.012754 | 0 | 0 | 0.074916 | 0.14985 | 0.25847 | 0.010531 | 1.0406 | 0.54682 | -0.061073 | -0.060532 | -3.2216 | -6.4913 | [9 empty] | 191.118 | 312.156 | 111.69 | 0 | 0 | 0 | 505.557 | 948.687 | 2025.88 | 119.621 | 4214.71 | 222.548 | 0 | 0 | 0 | 108.29 | 0 | 43.6697 | 0 | 0 | 374.508 | 0 | 0 | 0 | 0 | 0 | 0 | 0 | 0 | 0 | 0 | 21.63 | 11.59 | 1.17 | 0 | 8.66 | 0 | 5.55 | 14.03 | 21.58 | 1.22 | 85.43 | 0 | 0.5946 | 0.012754 | 0 | 0 | 0 | 0.074916 | 0.15039 | 0.25847 | 0.010531 | 1.1017 | 420.762 | 1095.06 | 111.69 | 0 | 0 | 2135 | 930.001 | 2637.81 | 297.5 | 7627.83 | 350.158 | 0 | 0 | 0 | 162.852 | 0 | 65.4 | 0 | 0 | 578.41 | 0 | 0 | 0 | 0 | 0 | 0 | 0 | 0 | 0 | 0 | 34.94 | 41.16 | 1.17 | 0 | 13.03 | 23.83 | 14.92 | 28.35 | 2.86 | 160.26 | 0 | 2.2516 | 0.012754 | 0 | 0 | 0.3358 | 0.11074 | 0.35138 | 0.0041461 | 3.0665 | 47.0785 | 0 | 45.6092
2016-09-01 10:36 | U10R01 | v28 12 P69 U15 M01 | Proposed and Standard | FAIL | -4.44 | 57.5376 | 334.229 | 1948.16 | 785.772 | 0 | 0 | 2033.7 | 5481.89 | 12062 | 433.914 | 23079.6 | 389.195 | 0 | 0 | 0 | 1075.79 | 0 | 287.954 | 0 | 0 | 1752.94 | 0 | 0 | 0 | 0 | 0 | 0 | 0 | 0 | 0 | 0 | 11.39 | 21.62 | 2.47 | 0 | 25.83 | 0 | 6.74 | 24.74 | 38.78 | 1.33 | 132.9 | 61.31 | 325.666 | 2661.26 | 785.772 | 0 | 0 | 2033.7 | 5501.43 | 12062 | 433.914 | 23803.7 | 379.224 | 0 | 0 | 0 | 647.797 | 0 | 287.954 | 0 | 0 | 1314.98 | 0 | 0 | 0 | 0 | 0 | 0 | 0 | 0 | 0 | 0 | 11.15 | 27.7 | 2.47 | 0 | 15.55 | 6.74 | 24.8 | 38.78 | 1.33 | 128.52 | 56.87 | CA Residential 2016, Vers. 1.0 | CSE 0.813 EXE |  | MPCBECC | 0 | 3.9638 | 0.089726 | 0 | 0 | 0.30136 | 0.74732 | 1.5431 | 0.038199 | 6.6836 | 4.0536 | 0 | 4.9398 | 0.089726 | 0 | 0 | 0.30136 | 0.74921 | 1.5431 | 0.038199 | 7.6614 | 5.0295 | 0.97788 | 0.97599 | -3.408 | -7.8073 | [9 empty] | 334.229 | 1948.16 | 785.772 | 0 | 0 | 0 | 2033.7 | 5481.89 | 12062 | 433.914 | 23079.6 | 389.195 | 0 | 0 | 0 | 1075.79 | 0 | 287.954 | 0 | 0 | 1752.94 | 0 | 0 | 0 | 0 | 0 | 0 | 0 | 0 | 0 | 0 | 11.39 | 21.62 | 2.47 | 0 | 25.83 | 0 | 6.74 | 24.74 | 38.78 | 1.33 | 132.9 | 0 | 3.9638 | 0.089726 | 0 | 0 | 0 | 0.30136 | 0.74732 | 1.5431 | 0.038199 | 6.6836 | 1029.96 | 5831.04 | 785.772 | 0 | 0 | 5894.96 | 6547.68 | 10697.7 | 540.499 | 31327.7 | 857.131 | 0 | 0 | 0 | 1091.39 | 0 | 291.124 | 0 | 0 | 2239.65 | 0 | 0 | 0 | 0 | 0 | 0 | 0 | 0 | 0 | 0 | 25.89 | 54.47 | 2.47 | 0 | 26.21 | 19.85 | 27.63 | 34.69 | 1.57 | 192.78 | 0 | 9.2231 | 0.089726 | 0 | 0 | 0.92718 | 0.77117 | 1.425 | 0.0075327 | 12.4438 | 57.5376 | 0 | 55.6414
2016-09-01 10:36 | U10R02 | v28 12 P69 U15 M01 | Proposed and Standard | FAIL | -4.44 | 57.5376 | 334.229 | 1948.16 | 785.772 | 0 | 0 | 2033.7 | 5481.89 | 12062 | 433.914 | 23079.6 | 389.195 | 0 | 0 | 0 | 1075.79 | 0 | 287.954 | 0 | 0 | 1752.94 | 0 | 0 | 0 | 0 | 0 | 0 | 0 | 0 | 0 | 0 | 11.39 | 21.62 | 2.47 | 0 | 25.83 | 0 | 6.74 | 24.74 | 38.78 | 1.33 | 132.9 | 61.31 | 325.666 | 2661.26 | 785.772 | 0 | 0 | 2033.7 | 5501.43 | 12062 | 433.914 | 23803.7 | 379.224 | 0 | 0 | 0 | 647.797 | 0 | 287.954 | 0 | 0 | 1314.98 | 0 | 0 | 0 | 0 | 0 | 0 | 0 | 0 | 0 | 0 | 11.15 | 27.7 | 2.47 | 0 | 15.55 | 6.74 | 24.8 | 38.78 | 1.33 | 128.52 | 56.87 | CA Residential 2016, Vers. 1.0 | CSE 0.813 EXE |  | MPCBECC | 0 | 3.9638 | 0.089726 | 0 | 0 | 0.30136 | 0.74732 | 1.5431 | 0.038199 | 6.6836 | 4.0536 | 0 | 4.9398 | 0.089726 | 0 | 0 | 0.30136 | 0.74921 | 1.5431 | 0.038199 | 7.6614 | 5.0295 | 0.97788 | 0.97599 | -3.408 | -7.8073 | [9 empty] | 334.229 | 1948.16 | 785.772 | 0 | 0 | 0 | 2033.7 | 5481.89 | 12062 | 433.914 | 23079.6 | 389.195 | 0 | 0 | 0 | 1075.79 | 0 | 287.954 | 0 | 0 | 1752.94 | 0 | 0 | 0 | 0 | 0 | 0 | 0 | 0 | 0 | 0 | 11.39 | 21.62 | 2.47 | 0 | 25.83 | 0 | 6.74 | 24.74 | 38.78 | 1.33 | 132.9 | 0 | 3.9638 | 0.089726 | 0 | 0 | 0 | 0.30136 | 0.74732 | 1.5431 | 0.038199 | 6.6836 | 1029.96 | 5831.04 | 785.772 | 0 | 0 | 5894.96 | 6547.68 | 10697.7 | 540.499 | 31327.7 | 857.131 | 0 | 0 | 0 | 1091.39 | 0 | 291.124 | 0 | 0 | 2239.65 | 0 | 0 | 0 | 0 | 0 | 0 | 0 | 0 | 0 | 0 | 25.89 | 54.47 | 2.47 | 0 | 26.21 | 19.85 | 27.63 | 34.69 | 1.57 | 192.78 | 0 | 9.2231 | 0.089726 | 0 | 0 | 0.92718 | 0.77117 | 1.425 | 0.0075327 | 12.4438 | 57.5376 | 0 | 55.6414
2016-09-01 10:36 | U10R03 | v28 12 P69 U15 M01 | Proposed and Standard | FAIL | -11.19 | 60.46 | 334.229 | 1948.16 | 785.772 | 0 | 0 | 2033.7 | 5481.89 | 12062 | 433.914 | 23079.6 | 389.195 | 0 | 0 | 0 | 1366.07 | 0 | 287.954 | 0 | 0 | 2043.22 | 0 | 0 | 0 | 0 | 0 | 0 | 0 | 0 | 0 | 0 | 11.39 | 21.62 | 2.47 | 0 | 32.58 | 0 | 6.74 | 24.74 | 38.78 | 1.33 | 139.65 | 68.06 | 325.666 | 2661.26 | 785.772 | 0 | 0 | 2033.7 | 5501.43 | 12062 | 433.914 | 23803.7 | 379.224 | 0 | 0 | 0 | 647.797 | 0 | 287.954 | 0 | 0 | 1314.98 | 0 | 0 | 0 | 0 | 0 | 0 | 0 | 0 | 0 | 0 | 11.15 | 27.7 | 2.47 | 0 | 15.55 | 6.74 | 24.8 | 38.78 | 1.33 | 128.52 | 56.87 | CA Residential 2016, Vers. 1.0 | CSE 0.813 EXE |  | MPCBECC | 0 | 3.9638 | 0.089726 | 0 | 0 | 0.30136 | 0.74732 | 1.5431 | 0.038199 | 6.6836 | 4.0536 | 0 | 4.9398 | 0.089726 | 0 | 0 | 0.30136 | 0.74921 | 1.5431 | 0.038199 | 7.6614 | 5.0295 | 0.97788 | 0.97599 | -8.6601 | -19.6765 | [9 empty] | 334.229 | 1948.16 | 785.772 | 0 | 0 | 0 | 2033.7 | 5481.89 | 12062 | 433.914 | 23079.6 | 389.195 | 0 | 0 | 0 | 1366.07 | 0 | 287.954 | 0 | 0 | 2043.22 | 0 | 0 | 0 | 0 | 0 | 0 | 0 | 0 | 0 | 0 | 11.39 | 21.62 | 2.47 | 0 | 32.58 | 0 | 6.74 | 24.74 | 38.78 | 1.33 | 139.65 | 0 | 3.9638 | 0.089726 | 0 | 0 | 0 | 0.30136 | 0.74732 | 1.5431 | 0.038199 | 6.6836 | 1029.96 | 5831.04 | 785.772 | 0 | 0 | 5894.96 | 6547.68 | 10697.7 | 540.499 | 31327.7 | 857.131 | 0 | 0 | 0 | 1091.39 | 0 | 291.124 | 0 | 0 | 2239.65 | 0 | 0 | 0 | 0 | 0 | 0 | 0 | 0 | 0 | 0 | 25.89 | 54.47 | 2.47 | 0 | 26.21 | 19.85 | 27.63 | 34.69 | 1.57 | 192.78 | 0 | 9.2231 | 0.089726 | 0 | 0 | 0.92718 | 0.77117 | 1.425 | 0.0075327 | 12.4438 | 60.46 | 0 | 55.6414
2016-09-01 10:36 | U10R04 | v28 12 P69 U15 M01 | Proposed and Standard | PASS | 5.84 | 55.4733 | 334.229 | 1948.16 | 785.772 | 0 | 0 | 2033.7 | 5481.89 | 12062 | 433.914 | 23079.6 | 389.195 | 0 | 0 | 0 | 831.068 | 0 | 287.954 | 0 | 0 | 1508.22 | 0 | 0 | 0 | 0 | 0 | 0 | 0 | 0 | 0 | 0 | 11.39 | 21.62 | 2.47 | 0 | 19.88 | 0 | 6.74 | 24.74 | 38.78 | 1.33 | 126.95 | 55.36 | 325.666 | 2661.26 | 785.772 | 0 | 0 | 2033.7 | 5501.43 | 12062 | 433.914 | 23803.7 | 379.224 | 0 | 0 | 0 | 831.068 | 0 | 287.954 | 0 | 0 | 1498.25 | 0 | 0 | 0 | 0 | 0 | 0 | 0 | 0 | 0 | 0 | 11.15 | 27.7 | 2.47 | 0 | 19.88 | 6.74 | 24.8 | 38.78 | 1.33 | 132.85 | 61.2 | CA Residential 2016, Vers. 1.0 | CSE 0.813 EXE |  | MPCBECC | 0 | 3.9638 | 0.089726 | 0 | 0 | 0.30136 | 0.74732 | 1.5431 | 0.038199 | 6.6836 | 4.0536 | 0 | 4.9398 | 0.089726 | 0 | 0 | 0.30136 | 0.74921 | 1.5431 | 0.038199 | 7.6614 | 5.0295 | 0.97788 | 0.97599 | 4.4411 | 9.5425 | [9 empty] | 334.229 | 1948.16 | 785.772 | 0 | 0 | 0 | 2033.7 | 5481.89 | 12062 | 433.914 | 23079.6 | 389.195 | 0 | 0 | 0 | 831.068 | 0 | 287.954 | 0 | 0 | 1508.22 | 0 | 0 | 0 | 0 | 0 | 0 | 0 | 0 | 0 | 0 | 11.39 | 21.62 | 2.47 | 0 | 19.88 | 0 | 6.74 | 24.74 | 38.78 | 1.33 | 126.95 | 0 | 3.9638 | 0.089726 | 0 | 0 | 0 | 0.30136 | 0.74732 | 1.5431 | 0.038199 | 6.6836 | 1029.96 | 5831.04 | 785.772 | 0 | 0 | 5894.96 | 6547.68 | 10697.7 | 540.499 | 31327.7 | 857.131 | 0 | 0 | 0 | 1053.81 | 0 | 291.124 | 0 | 0 | 2202.06 | 0 | 0 | 0 | 0 | 0 | 0 | 0 | 0 | 0 | 0 | 25.89 | 54.47 | 2.47 | 0 | 25.23 | 19.85 | 27.63 | 34.69 | 1.57 | 191.8 | 0 | 9.2231 | 0.089726 | 0 | 0 | 0.92718 | 0.77117 | 1.425 | 0.0075327 | 12.4438 | 55.4733 | 0 | 58.0514
2016-09-01 10:36 | U10R05 | v28 12 P69 U15 M01 | Proposed and Standard | PASS | 5.84 | 54.5974 | 334.229 | 1948.16 | 785.772 | 0 | 594.086 | 2033.7 | 5481.89 | 12062 | 433.914 | 23673.7 | 389.195 | 0 | 0 | 0 | 1032.97 | 0 | 287.954 | 0 | 0 | 1710.12 | 0 | 0 | 0 | 0 | 0 | 0 | 0 | 0 | 0 | 0 | 11.39 | 21.62 | 2.47 | 0 | 26.54 | 0 | 6.74 | 24.74 | 38.78 | 1.33 | 133.61 | 62.02 | 325.666 | 2661.26 | 785.772 | 0 | 594.086 | 2033.7 | 5501.43 | 12062 | 433.914 | 24397.8 | 379.224 | 0 | 0 | 0 | 1032.97 | 0 | 287.954 | 0 | 0 | 1700.15 | 0 | 0 | 0 | 0 | 0 | 0 | 0 | 0 | 0 | 0 | 11.15 | 27.7 | 2.47 | 0 | 26.54 | 6.74 | 24.8 | 38.78 | 1.33 | 139.51 | 67.86 | CA Residential 2016, Vers. 1.0 | CSE 0.813 EXE |  | MPCBECC | 0 | 3.9638 | 0.089726 | 0 | 0.067838 | 0.30136 | 0.74732 | 1.5431 | 0.038199 | 6.7514 | 4.1214 | 0 | 4.9398 | 0.089726 | 0 | 0.067838 | 0.30136 | 0.74921 | 1.5431 | 0.038199 | 7.7293 | 5.0974 | 0.97788 | 0.97599 | 4.2291 | 8.6059 | [9 empty] | 334.229 | 1948.16 | 785.772 | 0 | 594.086 | 0 | 2033.7 | 5481.89 | 12062 | 433.914 | 23673.7 | 389.195 | 0 | 0 | 0 | 1032.97 | 0 | 287.954 | 0 | 0 | 1710.12 | 0 | 0 | 0 | 0 | 0 | 0 | 0 | 0 | 0 | 0 | 11.39 | 21.62 | 2.47 | 0 | 26.54 | 0 | 6.74 | 24.74 | 38.78 | 1.33 | 133.61 | 0 | 3.9638 | 0.089726 | 0 | 0.067838 | 0 | 0.30136 | 0.74732 | 1.5431 | 0.038199 | 6.7514 | 1029.96 | 5831.04 | 785.772 | 0 | 594.086 | 5894.96 | 6547.68 | 10697.7 | 540.499 | 31921.7 | 857.131 | 0 | 0 | 0 | 1325.73 | 0 | 291.124 | 0 | 0 | 2473.98 | 0 | 0 | 0 | 0 | 0 | 0 | 0 | 0 | 0 | 0 | 25.89 | 54.47 | 2.47 | 0 | 33.54 | 19.85 | 27.63 | 34.69 | 1.57 | 200.11 | 0 | 9.2231 | 0.089726 | 0 | 0.067838 | 0.92718 | 0.77117 | 1.425 | 0.0075327 | 12.5116 | 54.5974 | 0 | 57.0083
2016-09-01 10:37 | U10R06 | v28 12 P69 U15 M01 | Proposed and Standard | PASS | 1.09 | 56.5384 | 334.229 | 1948.16 | 785.772 | 0 | 594.086 | 2033.7 | 5481.89 | 12062 | 433.914 | 23673.7 | 389.195 | 0 | 0 | 0 | 1230.67 | 0 | 287.954 | 0 | 0 | 1907.82 | 0 | 0 | 0 | 0 | 0 | 0 | 0 | 0 | 0 | 0 | 11.39 | 21.62 | 2.47 | 0 | 31.29 | 0 | 6.74 | 24.74 | 38.78 | 1.33 | 138.36 | 66.77 | 325.666 | 2661.26 | 785.772 | 0 | 594.086 | 2033.7 | 5501.43 | 12062 | 433.914 | 24397.8 | 379.224 | 0 | 0 | 0 | 1032.97 | 0 | 287.954 | 0 | 0 | 1700.15 | 0 | 0 | 0 | 0 | 0 | 0 | 0 | 0 | 0 | 0 | 11.15 | 27.7 | 2.47 | 0 | 26.54 | 6.74 | 24.8 | 38.78 | 1.33 | 139.51 | 67.86 | CA Residential 2016, Vers. 1.0 | CSE 0.813 EXE |  | MPCBECC | 0 | 3.9638 | 0.089726 | 0 | 0.067838 | 0.30136 | 0.74732 | 1.5431 | 0.038199 | 6.7514 | 4.1214 | 0 | 4.9398 | 0.089726 | 0 | 0.067838 | 0.30136 | 0.74921 | 1.5431 | 0.038199 | 7.7293 | 5.0974 | 0.97788 | 0.97599 | 0.82431 | 1.6062 | [9 empty] | 334.229 | 1948.16 | 785.772 | 0 | 594.086 | 0 | 2033.7 | 5481.89 | 12062 | 433.914 | 23673.7 | 389.195 | 0 | 0 | 0 | 1230.67 | 0 | 287.954 | 0 | 0 | 1907.82 | 0 | 0 | 0 | 0 | 0 | 0 | 0 | 0 | 0 | 0 | 11.39 | 21.62 | 2.47 | 0 | 31.29 | 0 | 6.74 | 24.74 | 38.78 | 1.33 | 138.36 | 0 | 3.9638 | 0.089726 | 0 | 0.067838 | 0 | 0.30136 | 0.74732 | 1.5431 | 0.038199 | 6.7514 | 1029.96 | 5831.04 | 785.772 | 0 | 594.086 | 5894.96 | 6547.68 | 10697.7 | 540.499 | 31921.7 | 857.131 | 0 | 0 | 0 | 1325.73 | 0 | 291.124 | 0 | 0 | 2473.98 | 0 | 0 | 0 | 0 | 0 | 0 | 0 | 0 | 0 | 0 | 25.89 | 54.47 | 2.47 | 0 | 33.54 | 19.85 | 27.63 | 34.69 | 1.57 | 200.11 | 0 | 9.2231 | 0.089726 | 0 | 0.067838 | 0.92718 | 0.77117 | 1.425 | 0.0075327 | 12.5116 | 56.5384 | 0 | 57.0083
2016-09-01 10:36 | U10R07 | v28 12 P69 U15 M01 | Proposed and Standard | PASS | 5.84 | 54.6585 | 334.229 | 1948.16 | 785.772 | 0 | 0 | 2033.7 | 5481.89 | 12062 | 433.914 | 23079.6 | 389.195 | 0 | 0 | 0 | 681.089 | 0 | 287.954 | 0 | 0 | 1358.24 | 0 | 0 | 0 | 0 | 0 | 0 | 0 | 0 | 0 | 0 | 11.39 | 21.62 | 2.47 | 0 | 16.34 | 0 | 6.74 | 24.74 | 38.78 | 1.33 | 123.41 | 51.82 | 325.666 | 2661.26 | 785.772 | 0 | 0 | 2033.7 | 5501.43 | 12062 | 433.914 | 23803.7 | 379.224 | 0 | 0 | 0 | 681.089 | 0 | 287.954 | 0 | 0 | 1348.27 | 0 | 0 | 0 | 0 | 0 | 0 | 0 | 0 | 0 | 0 | 11.15 | 27.7 | 2.47 | 0 | 16.34 | 6.74 | 24.8 | 38.78 | 1.33 | 129.31 | 57.66 | CA Residential 2016, Vers. 1.0 | CSE 0.813 EXE |  | MPCBECC | 0 | 3.9638 | 0.089726 | 0 | 0 | 0.30136 | 0.74732 | 1.5431 | 0.038199 | 6.6836 | 4.0536 | 0 | 4.9398 | 0.089726 | 0 | 0 | 0.30136 | 0.74921 | 1.5431 | 0.038199 | 7.6614 | 5.0295 | 0.97788 | 0.97599 | 4.5627 | 10.1283 | [9 empty] | 334.229 | 1948.16 | 785.772 | 0 | 0 | 0 | 2033.7 | 5481.89 | 12062 | 433.914 | 23079.6 | 389.195 | 0 | 0 | 0 | 681.089 | 0 | 287.954 | 0 | 0 | 1358.24 | 0 | 0 | 0 | 0 | 0 | 0 | 0 | 0 | 0 | 0 | 11.39 | 21.62 | 2.47 | 0 | 16.34 | 0 | 6.74 | 24.74 | 38.78 | 1.33 | 123.41 | 0 | 3.9638 | 0.089726 | 0 | 0 | 0 | 0.30136 | 0.74732 | 1.5431 | 0.038199 | 6.6836 | 1029.96 | 5831.04 | 785.772 | 0 | 0 | 5894.96 | 6547.68 | 10697.7 | 540.499 | 31327.7 | 857.131 | 0 | 0 | 0 | 992.931 | 0 | 291.124 | 0 | 0 | 2141.19 | 0 | 0 | 0 | 0 | 0 | 0 | 0 | 0 | 0 | 0 | 25.89 | 54.47 | 2.47 | 0 | 23.82 | 19.85 | 27.63 | 34.69 | 1.57 | 190.39 | 0 | 9.2231 | 0.089726 | 0 | 0 | 0.92718 | 0.77117 | 1.425 | 0.0075327 | 12.4438 | 54.6585 | 0 | 57.2717
2016-09-01 10:36 | U10R08 | v28 12 P69 U15 M01 | Proposed and Standard | PASS | 5.84 | 53.6657 | 334.229 | 1948.16 | 785.772 | 0 | 594.086 | 2033.7 | 5481.89 | 12062 | 433.914 | 23673.7 | 389.195 | 0 | 0 | 0 | 895.196 | 0 | 287.954 | 0 | 0 | 1572.35 | 0 | 0 | 0 | 0 | 0 | 0 | 0 | 0 | 0 | 0 | 11.39 | 21.62 | 2.47 | 0 | 23.28 | 0 | 6.74 | 24.74 | 38.78 | 1.33 | 130.35 | 58.76 | 325.666 | 2661.26 | 785.772 | 0 | 594.086 | 2033.7 | 5501.43 | 12062 | 433.914 | 24397.8 | 379.224 | 0 | 0 | 0 | 895.196 | 0 | 287.954 | 0 | 0 | 1562.37 | 0 | 0 | 0 | 0 | 0 | 0 | 0 | 0 | 0 | 0 | 11.15 | 27.7 | 2.47 | 0 | 23.28 | 6.74 | 24.8 | 38.78 | 1.33 | 136.25 | 64.6 | CA Residential 2016, Vers. 1.0 | CSE 0.813 EXE |  | MPCBECC | 0 | 3.9638 | 0.089726 | 0 | 0.067838 | 0.30136 | 0.74732 | 1.5431 | 0.038199 | 6.7514 | 4.1214 | 0 | 4.9398 | 0.089726 | 0 | 0.067838 | 0.30136 | 0.74921 | 1.5431 | 0.038199 | 7.7293 | 5.0974 | 0.97788 | 0.97599 | 4.3303 | 9.0402 | [9 empty] | 334.229 | 1948.16 | 785.772 | 0 | 594.086 | 0 | 2033.7 | 5481.89 | 12062 | 433.914 | 23673.7 | 389.195 | 0 | 0 | 0 | 895.196 | 0 | 287.954 | 0 | 0 | 1572.35 | 0 | 0 | 0 | 0 | 0 | 0 | 0 | 0 | 0 | 0 | 11.39 | 21.62 | 2.47 | 0 | 23.28 | 0 | 6.74 | 24.74 | 38.78 | 1.33 | 130.35 | 0 | 3.9638 | 0.089726 | 0 | 0.067838 | 0 | 0.30136 | 0.74732 | 1.5431 | 0.038199 | 6.7514 | 1029.96 | 5831.04 | 785.772 | 0 | 594.086 | 5894.96 | 6547.68 | 10697.7 | 540.499 | 31921.7 | 857.131 | 0 | 0 | 0 | 1288.5 | 0 | 291.124 | 0 | 0 | 2436.75 | 0 | 0 | 0 | 0 | 0 | 0 | 0 | 0 | 0 | 0 | 25.89 | 54.47 | 2.47 | 0 | 32.7 | 19.85 | 27.63 | 34.69 | 1.57 | 199.27 | 0 | 9.2231 | 0.089726 | 0 | 0.067838 | 0.92718 | 0.77117 | 1.425 | 0.0075327 | 12.5116 | 53.6657 | 0 | 56.0947
2016-09-01 10:36 | U10R09 | v28 12 P69 U15 M01 | Proposed and Standard | PASS | 5.16 | 55.1326 | 334.229 | 1948.16 | 785.772 | 0 | 0 | 2033.7 | 5481.89 | 12062 | 433.914 | 23079.6 | 389.195 | 0 | 0 | 0 | 946.643 | 0 | 287.954 | 0 | 0 | 1623.79 | 0 | 0 | 0 | 0 | 0 | 0 | 0 | 0 | 0 | 0 | 11.39 | 21.62 | 2.47 | 0 | 22.66 | 0 | 6.74 | 24.74 | 38.78 | 1.33 | 129.73 | 58.14 | 325.666 | 2661.26 | 785.772 | 0 | 0 | 2033.7 | 5501.43 | 12062 | 433.914 | 23803.7 | 379.224 | 0 | 0 | 0 | 918.172 | 0 | 287.954 | 0 | 0 | 1585.35 | 0 | 0 | 0 | 0 | 0 | 0 | 0 | 0 | 0 | 0 | 11.15 | 27.7 | 2.47 | 0 | 21.98 | 6.74 | 24.8 | 38.78 | 1.33 | 134.95 | 63.3 | CA Residential 2016, Vers. 1.0 | CSE 0.813 EXE |  | MPCBECC | 0 | 3.9638 | 0.089726 | 0 | 0 | 0.30136 | 0.74732 | 1.5431 | 0.038199 | 6.6836 | 4.0536 | 0 | 4.9398 | 0.089726 | 0 | 0 | 0.30136 | 0.74921 | 1.5431 | 0.038199 | 7.6614 | 5.0295 | 0.97788 | 0.97599 | 3.8681 | 8.1517 | [9 empty] | 334.229 | 1948.16 | 785.772 | 0 | 0 | 0 | 2033.7 | 5481.89 | 12062 | 433.914 | 23079.6 | 389.195 | 0 | 0 | 0 | 946.643 | 0 | 287.954 | 0 | 0 | 1623.79 | 0 | 0 | 0 | 0 | 0 | 0 | 0 | 0 | 0 | 0 | 11.39 | 21.62 | 2.47 | 0 | 22.66 | 0 | 6.74 | 24.74 | 38.78 | 1.33 | 129.73 | 0 | 3.9638 | 0.089726 | 0 | 0 | 0 | 0.30136 | 0.74732 | 1.5431 | 0.038199 | 6.6836 | 1029.96 | 5831.04 | 785.772 | 0 | 0 | 5894.96 | 6547.68 | 10697.7 | 540.499 | 31327.7 | 857.131 | 0 | 0 | 0 | 1177.2 | 0 | 291.124 | 0 | 0 | 2325.45 | 0 | 0 | 0 | 0 | 0 | 0 | 0 | 0 | 0 | 0 | 25.89 | 54.47 | 2.47 | 0 | 28.2 | 19.85 | 27.63 | 34.69 | 1.57 | 194.77 | 0 | 9.2231 | 0.089726 | 0 | 0 | 0.92718 | 0.77117 | 1.425 | 0.0075327 | 12.4438 | 55.1326 | 0 | 57.351
2016-09-01 10:37 | U10R10 | v28 12 P69 U15 M01 | Proposed and Standard | PASS | 5.17 | 54.1966 | 334.229 | 1948.16 | 785.772 | 0 | 594.086 | 2033.7 | 5481.89 | 12062 | 433.914 | 23673.7 | 389.195 | 0 | 0 | 0 | 1166.1 | 0 | 287.954 | 0 | 0 | 1843.25 | 0 | 0 | 0 | 0 | 0 | 0 | 0 | 0 | 0 | 0 | 11.39 | 21.62 | 2.47 | 0 | 29.73 | 0 | 6.74 | 24.74 | 38.78 | 1.33 | 136.8 | 65.21 | 325.666 | 2661.26 | 785.772 | 0 | 594.086 | 2033.7 | 5501.43 | 12062 | 433.914 | 24397.8 | 379.224 | 0 | 0 | 0 | 1137.63 | 0 | 287.954 | 0 | 0 | 1804.81 | 0 | 0 | 0 | 0 | 0 | 0 | 0 | 0 | 0 | 0 | 11.15 | 27.7 | 2.47 | 0 | 29.06 | 6.74 | 24.8 | 38.78 | 1.33 | 142.03 | 70.38 | CA Residential 2016, Vers. 1.0 | CSE 0.813 EXE |  | MPCBECC | 0 | 3.9638 | 0.089726 | 0 | 0.067838 | 0.30136 | 0.74732 | 1.5431 | 0.038199 | 6.7514 | 4.1214 | 0 | 4.9398 | 0.089726 | 0 | 0.067838 | 0.30136 | 0.74921 | 1.5431 | 0.038199 | 7.7293 | 5.0974 | 0.97788 | 0.97599 | 3.6823 | 7.3458 | [9 empty] | 334.229 | 1948.16 | 785.772 | 0 | 594.086 | 0 | 2033.7 | 5481.89 | 12062 | 433.914 | 23673.7 | 389.195 | 0 | 0 | 0 | 1166.1 | 0 | 287.954 | 0 | 0 | 1843.25 | 0 | 0 | 0 | 0 | 0 | 0 | 0 | 0 | 0 | 0 | 11.39 | 21.62 | 2.47 | 0 | 29.73 | 0 | 6.74 | 24.74 | 38.78 | 1.33 | 136.8 | 0 | 3.9638 | 0.089726 | 0 | 0.067838 | 0 | 0.30136 | 0.74732 | 1.5431 | 0.038199 | 6.7514 | 1029.96 | 5831.04 | 785.772 | 0 | 594.086 | 5894.96 | 6547.68 | 10697.7 | 540.499 | 31921.7 | 857.131 | 0 | 0 | 0 | 1472.76 | 0 | 291.124 | 0 | 0 | 2621.02 | 0 | 0 | 0 | 0 | 0 | 0 | 0 | 0 | 0 | 0 | 25.89 | 54.47 | 2.47 | 0 | 37.08 | 19.85 | 27.63 | 34.69 | 1.57 | 203.65 | 0 | 9.2231 | 0.089726 | 0 | 0.067838 | 0.92718 | 0.77117 | 1.425 | 0.0075327 | 12.5116 | 54.1966 | 0 | 56.2686
2016-09-01 10:36 | U11R01 | v28 12 P21 U20 R01 | Proposed and Standard | PASS | 4.04 | 43.378 | 179.289 | 212.969 | 111.69 | 0 | 0 | 505.557 | 943.908 | 2025.88 | 119.621 | 4098.92 | 208.775 | 0 | 0 | 0 | 108.29 | 0 | 43.6697 | 0 | 0 | 360.735 | 0 | 0 | 0 | 0 | 0 | 0 | 0 | 0 | 0 | 0 | 20.18 | 7.39 | 1.17 | 0 | 8.66 | 0 | 5.55 | 13.96 | 21.58 | 1.22 | 79.71 | 37.4 | 189.36 | 276.128 | 111.69 | 0 | 0 | 505.557 | 948.788 | 2025.88 | 119.621 | 4177.03 | 220.502 | 0 | 0 | 0 | 108.29 | 0 | 43.6697 | 0 | 0 | 372.462 | 0 | 0 | 0 | 0 | 0 | 0 | 0 | 0 | 0 | 0 | 21.38 | 10.23 | 1.17 | 0 | 8.66 | 5.55 | 14.02 | 21.58 | 1.22 | 83.81 | 41.44 | CA Residential 2016, Vers. 1.0 | CSE 0.813 EXE |  | MPCBECC | 0 | 0.40047 | 0.012754 | 0 | 0 | 0.074916 | 0.14869 | 0.25847 | 0.010531 | 0.90583 | 0.41323 | 0 | 0.53407 | 0.012754 | 0 | 0 | 0.074916 | 0.14985 | 0.25847 | 0.010531 | 1.0406 | 0.54682 | 0.13476 | 0.13359 | 4.892 | 9.749 | [9 empty] | 179.289 | 212.969 | 111.69 | 0 | 0 | 0 | 505.557 | 943.908 | 2025.88 | 119.621 | 4098.92 | 208.775 | 0 | 0 | 0 | 108.29 | 0 | 43.6697 | 0 | 0 | 360.735 | 0 | 0 | 0 | 0 | 0 | 0 | 0 | 0 | 0 | 0 | 20.18 | 7.39 | 1.17 | 0 | 8.66 | 0 | 5.55 | 13.96 | 21.58 | 1.22 | 79.71 | 0 | 0.40047 | 0.012754 | 0 | 0 | 0 | 0.074916 | 0.14869 | 0.25847 | 0.010531 | 0.90583 | 420.762 | 1095.06 | 111.69 | 0 | 0 | 2135 | 930.001 | 2637.81 | 297.5 | 7627.83 | 350.158 | 0 | 0 | 0 | 162.852 | 0 | 65.4 | 0 | 0 | 578.41 | 0 | 0 | 0 | 0 | 0 | 0 | 0 | 0 | 0 | 0 | 34.94 | 41.16 | 1.17 | 0 | 13.03 | 23.83 | 14.92 | 28.35 | 2.86 | 160.26 | 0 | 2.2516 | 0.012754 | 0 | 0 | 0.3358 | 0.11074 | 0.35138 | 0.0041461 | 3.0665 | 43.378 | 0 | 45.6092
2016-09-01 10:36 | U11R02 | v28 12 P21 U20 R02 | Proposed and Standard | PASS | 4.95 | 45.7682 | 180.268 | 209.738 | 111.69 | 0 | 0 | 505.557 | 2016.12 | 2025.88 | 119.621 | 5168.87 | 0 | 0 | 0 | 0 | 0 | 0 | 0 | 0 | 0 | 0 | 20.9915 | 0 | 0 | 0 | 10.829 | 0 | 0 | 0 | 0 | 31.8205 | 37.54 | 7.22 | 1.17 | 0 | 16.95 | 0 | 5.55 | 22.62 | 21.58 | 1.22 | 113.85 | 62.88 | 190.356 | 272.229 | 111.69 | 0 | 0 | 505.557 | 2021.01 | 2025.88 | 119.621 | 5246.34 | 0 | 0 | 0 | 0 | 0 | 0 | 0 | 0 | 0 | 0 | 22.1661 | 0 | 0 | 0 | 10.829 | 0 | 0 | 0 | 0 | 32.9952 | 39.66 | 10.05 | 1.17 | 0 | 16.95 | 5.55 | 22.68 | 21.58 | 1.22 | 118.86 | 67.83 | CA Residential 2016, Vers. 1.0 | CSE 0.813 EXE |  | MPCBECC | 0 | 0.38974 | 0.012754 | 0 | 0 | 0.074916 | 0.29207 | 0.25847 | 0.010531 | 1.0385 | 0.40249 | 0 | 0.52325 | 0.012754 | 0 | 0 | 0.074916 | 0.29323 | 0.25847 | 0.010531 | 1.1731 | 0.53601 | 0.13468 | 0.13351 | 4.215 | 7.2977 | [9 empty] | 180.268 | 209.738 | 111.69 | 0 | 0 | 0 | 505.557 | 2016.12 | 2025.88 | 119.621 | 5168.87 | 0 | 0 | 0 | 0 | 0 | 0 | 0 | 0 | 0 | 0 | 20.9915 | 0 | 0 | 0 | 10.829 | 0 | 0 | 0 | 0 | 31.8205 | 37.54 | 7.22 | 1.17 | 0 | 16.95 | 0 | 5.55 | 22.62 | 21.58 | 1.22 | 113.85 | 0 | 0.38974 | 0.012754 | 0 | 0 | 0 | 0.074916 | 0.29207 | 0.25847 | 0.010531 | 1.0385 | 427.78 | 1054.75 | 111.69 | 0 | 0 | 2135 | 2349 | 2531 | 297.5 | 8906.72 | 0 | 0 | 0 | 0 | 0 | 0 | 0 | 0 | 0 | 0 | 35.5998 | 0 | 0 | 0 | 16.2852 | 0 | 0 | 0 | 0 | 51.8851 | 64.64 | 40.19 | 1.17 | 0 | 25.48 | 23.83 | 25.03 | 27.2 | 2.86 | 210.4 | 0 | 2.2076 | 0.012754 | 0 | 0 | 0.3358 | 0.29977 | 0.33715 | 0.0041461 | 3.1972 | 45.7682 | 0 | 47.7822
2016-09-01 10:36 | U11R03 | v28 12 P21 U20 R03 | Proposed and Standard | FAIL | -13.56 | 53.7773 | 179.029 | 213.31 | 111.69 | 0 | 2555.89 | 505.557 | 944.49 | 2025.88 | 119.621 | 6655.47 | 208.471 | 0 | 0 | 0 | 0 | 0 | 43.6697 | 0 | 0 | 252.141 | 0 | 0 | 0 | 0 | 0 | 0 | 0 | 0 | 0 | 0 | 20.15 | 7.41 | 1.17 | 0 | 26.27 | 0 | 5.55 | 13.96 | 21.58 | 1.22 | 97.31 | 55 | 189.36 | 276.128 | 111.69 | 0 | 0 | 505.557 | 948.788 | 2025.88 | 119.621 | 4177.03 | 220.502 | 0 | 0 | 0 | 108.29 | 0 | 43.6697 | 0 | 0 | 372.462 | 0 | 0 | 0 | 0 | 0 | 0 | 0 | 0 | 0 | 0 | 21.38 | 10.23 | 1.17 | 0 | 8.66 | 5.55 | 14.02 | 21.58 | 1.22 | 83.81 | 41.44 | CA Residential 2016, Vers. 1.0 | CSE 0.813 EXE |  | MPCBECC | 0 | 0.40151 | 0.012754 | 0 | 0.22148 | 0.074916 | 0.14872 | 0.25847 | 0.010531 | 1.1284 | 0.63575 | 0 | 0.53407 | 0.012754 | 0 | 0 | 0.074916 | 0.14985 | 0.25847 | 0.010531 | 1.0406 | 0.54682 | -0.087805 | -0.088927 | -16.1079 | -32.722 | [9 empty] | 179.029 | 213.31 | 111.69 | 0 | 2555.89 | 0 | 505.557 | 944.49 | 2025.88 | 119.621 | 6655.47 | 208.471 | 0 | 0 | 0 | 0 | 0 | 43.6697 | 0 | 0 | 252.141 | 0 | 0 | 0 | 0 | 0 | 0 | 0 | 0 | 0 | 0 | 20.15 | 7.41 | 1.17 | 0 | 26.27 | 0 | 5.55 | 13.96 | 21.58 | 1.22 | 97.31 | 0 | 0.40151 | 0.012754 | 0 | 0.22148 | 0 | 0.074916 | 0.14872 | 0.25847 | 0.010531 | 1.1284 | 419.964 | 1096.85 | 111.69 | 0 | 2655.69 | 2135 | 930.001 | 2637.81 | 297.5 | 10284.5 | 349.493 | 0 | 0 | 0 | 0 | 0 | 65.4 | 0 | 0 | 414.893 | 0 | 0 | 0 | 0 | 0 | 0 | 0 | 0 | 0 | 0 | 34.87 | 41.2 | 1.17 | 0 | 27.53 | 23.83 | 14.92 | 28.35 | 2.86 | 174.73 | 0 | 2.2534 | 0.012754 | 0 | 0.20328 | 0.3358 | 0.11074 | 0.35138 | 0.0041461 | 3.2715 | 53.7773 | 0 | 46.3167
2016-09-01 10:36 | U11R04 | v28 12 P21 U20 R04 | Proposed and Standard | FAIL | -4.32 | 56.7577 | 180.009 | 210.066 | 111.69 | 0 | 2555.89 | 505.557 | 2016.7 | 2025.88 | 119.621 | 7725.41 | 0 | 0 | 0 | 0 | 0 | 0 | 0 | 0 | 0 | 0 | 20.9613 | 0 | 0 | 0 | 0 | 0 | 0 | 0 | 0 | 20.9613 | 37.48 | 7.23 | 1.17 | 0 | 26.27 | 0 | 5.55 | 22.63 | 21.58 | 1.22 | 123.13 | 72.15 | 190.356 | 272.229 | 111.69 | 0 | 0 | 505.557 | 2021.01 | 2025.88 | 119.621 | 5246.34 | 0 | 0 | 0 | 0 | 0 | 0 | 0 | 0 | 0 | 0 | 22.1661 | 0 | 0 | 0 | 10.829 | 0 | 0 | 0 | 0 | 32.9952 | 39.66 | 10.05 | 1.17 | 0 | 16.95 | 5.55 | 22.68 | 21.58 | 1.22 | 118.86 | 67.83 | CA Residential 2016, Vers. 1.0 | CSE 0.813 EXE |  | MPCBECC | 0 | 0.39071 | 0.012754 | 0 | 0.22148 | 0.074916 | 0.29211 | 0.25847 | 0.010531 | 1.261 | 0.62494 | 0 | 0.52325 | 0.012754 | 0 | 0 | 0.074916 | 0.29323 | 0.25847 | 0.010531 | 1.1731 | 0.53601 | -0.087811 | -0.088936 | -3.5925 | -6.3689 | [9 empty] | 180.009 | 210.066 | 111.69 | 0 | 2555.89 | 0 | 505.557 | 2016.7 | 2025.88 | 119.621 | 7725.41 | 0 | 0 | 0 | 0 | 0 | 0 | 0 | 0 | 0 | 0 | 20.9613 | 0 | 0 | 0 | 0 | 0 | 0 | 0 | 0 | 20.9613 | 37.48 | 7.23 | 1.17 | 0 | 26.27 | 0 | 5.55 | 22.63 | 21.58 | 1.22 | 123.13 | 0 | 0.39071 | 0.012754 | 0 | 0.22148 | 0 | 0.074916 | 0.29211 | 0.25847 | 0.010531 | 1.261 | 426.979 | 1056.53 | 111.69 | 0 | 2655.7 | 2135 | 2349 | 2531 | 297.5 | 11563.4 | 0 | 0 | 0 | 0 | 0 | 0 | 0 | 0 | 0 | 0 | 35.5331 | 0 | 0 | 0 | 0 | 0 | 0 | 0 | 0 | 35.5331 | 64.52 | 40.23 | 1.17 | 0 | 27.53 | 23.83 | 25.03 | 27.2 | 2.86 | 212.37 | 0 | 2.2094 | 0.012754 | 0 | 0.20328 | 0.3358 | 0.29977 | 0.33715 | 0.0041461 | 3.4022 | 56.7577 | 0 | 54.7895
2016-09-01 10:36 | U11R05 | v28 12 P21 U20 R05 | Proposed and Standard | PASS | 1.61 | 45.3606 | 181.23 | 208.952 | 111.69 | 0 | 1130.92 | 505.557 | 938.483 | 2025.88 | 119.621 | 5222.33 | 211.035 | 0 | 0 | 0 | 0 | 0 | 43.6697 | 0 | 0 | 254.705 | 0 | 0 | 0 | 0 | 0 | 0 | 0 | 0 | 0 | 0 | 20.4 | 7.2 | 1.17 | 0 | 11.06 | 0 | 5.55 | 13.9 | 21.58 | 1.22 | 82.08 | 39.83 | 189.36 | 276.128 | 111.69 | 0 | 0 | 505.557 | 948.788 | 2025.88 | 119.621 | 4177.03 | 220.502 | 0 | 0 | 0 | 108.29 | 0 | 43.6697 | 0 | 0 | 372.462 | 0 | 0 | 0 | 0 | 0 | 0 | 0 | 0 | 0 | 0 | 21.38 | 10.23 | 1.17 | 0 | 8.66 | 5.55 | 14.02 | 21.58 | 1.22 | 83.81 | 41.44 | CA Residential 2016, Vers. 1.0 | CSE 0.813 EXE |  | MPCBECC | 0 | 0.3886 | 0.012754 | 0 | 0.053186 | 0.074916 | 0.14812 | 0.25847 | 0.010531 | 0.94658 | 0.45454 | 0 | 0.53407 | 0.012754 | 0 | 0 | 0.074916 | 0.14985 | 0.25847 | 0.010531 | 1.0406 | 0.54682 | 0.094007 | 0.092285 | 2.0642 | 3.8851 | [9 empty] | 181.23 | 208.952 | 111.69 | 0 | 1130.92 | 0 | 505.557 | 938.483 | 2025.88 | 119.621 | 5222.33 | 211.035 | 0 | 0 | 0 | 0 | 0 | 43.6697 | 0 | 0 | 254.705 | 0 | 0 | 0 | 0 | 0 | 0 | 0 | 0 | 0 | 0 | 20.4 | 7.2 | 1.17 | 0 | 11.06 | 0 | 5.55 | 13.9 | 21.58 | 1.22 | 82.08 | 0 | 0.3886 | 0.012754 | 0 | 0.053186 | 0 | 0.074916 | 0.14812 | 0.25847 | 0.010531 | 0.94658 | 419.964 | 1096.85 | 111.69 | 0 | 2655.69 | 2135 | 930.001 | 2637.81 | 297.5 | 10284.5 | 349.493 | 0 | 0 | 0 | 0 | 0 | 65.4 | 0 | 0 | 414.893 | 0 | 0 | 0 | 0 | 0 | 0 | 0 | 0 | 0 | 0 | 34.87 | 41.2 | 1.17 | 0 | 27.53 | 23.83 | 14.92 | 28.35 | 2.86 | 174.73 | 0 | 2.2534 | 0.012754 | 0 | 0.20328 | 0.3358 | 0.11074 | 0.35138 | 0.0041461 | 3.2715 | 45.3606 | 0 | 46.3167
2016-09-01 10:36 | U11R06 | v28 12 P21 U20 R06 | Proposed and Standard | PASS | 10.63 | 49.8342 | 182.215 | 205.811 | 111.69 | 0 | 1130.93 | 505.557 | 2010.69 | 2025.88 | 119.621 | 6292.39 | 0 | 0 | 0 | 0 | 0 | 0 | 0 | 0 | 0 | 0 | 21.2182 | 0 | 0 | 0 | 0 | 0 | 0 | 0 | 0 | 21.2182 | 37.94 | 7.03 | 1.17 | 0 | 11.06 | 0 | 5.55 | 22.56 | 21.58 | 1.22 | 108.11 | 57.2 | 190.356 | 272.229 | 111.69 | 0 | 0 | 505.557 | 2021.01 | 2025.88 | 119.621 | 5246.34 | 0 | 0 | 0 | 0 | 0 | 0 | 0 | 0 | 0 | 0 | 22.1661 | 0 | 0 | 0 | 10.829 | 0 | 0 | 0 | 0 | 32.9952 | 39.66 | 10.05 | 1.17 | 0 | 16.95 | 5.55 | 22.68 | 21.58 | 1.22 | 118.86 | 67.83 | CA Residential 2016, Vers. 1.0 | CSE 0.813 EXE |  | MPCBECC | 0 | 0.37811 | 0.012754 | 0 | 0.053187 | 0.074916 | 0.29151 | 0.25847 | 0.010531 | 1.0795 | 0.44405 | 0 | 0.52325 | 0.012754 | 0 | 0 | 0.074916 | 0.29323 | 0.25847 | 0.010531 | 1.1731 | 0.53601 | 0.093682 | 0.091957 | 9.0442 | 15.6715 | [9 empty] | 182.215 | 205.811 | 111.69 | 0 | 1130.93 | 0 | 505.557 | 2010.69 | 2025.88 | 119.621 | 6292.39 | 0 | 0 | 0 | 0 | 0 | 0 | 0 | 0 | 0 | 0 | 21.2182 | 0 | 0 | 0 | 0 | 0 | 0 | 0 | 0 | 21.2182 | 37.94 | 7.03 | 1.17 | 0 | 11.06 | 0 | 5.55 | 22.56 | 21.58 | 1.22 | 108.11 | 0 | 0.37811 | 0.012754 | 0 | 0.053187 | 0 | 0.074916 | 0.29151 | 0.25847 | 0.010531 | 1.0795 | 426.979 | 1056.53 | 111.69 | 0 | 2655.7 | 2135 | 2349 | 2531 | 297.5 | 11563.4 | 0 | 0 | 0 | 0 | 0 | 0 | 0 | 0 | 0 | 0 | 35.5331 | 0 | 0 | 0 | 0 | 0 | 0 | 0 | 0 | 35.5331 | 64.52 | 40.23 | 1.17 | 0 | 27.53 | 23.83 | 25.03 | 27.2 | 2.86 | 212.37 | 0 | 2.2094 | 0.012754 | 0 | 0.20328 | 0.3358 | 0.29977 | 0.33715 | 0.0041461 | 3.4022 | 49.8342 | 0 | 54.7895
2016-09-01 10:36 | U11R07 | v28 12 P21 U20 R07 | Proposed and Standard | PASS | 4.75 | 43.2585 | 2082.31 | 202.533 | 111.69 | 0 | 0 | 505.557 | 946.505 | 2025.88 | 119.621 | 5994.1 | 0 | 0 | 0 | 0 | 108.29 | 0 | 43.6697 | 0 | 0 | 151.96 | 0 | 0 | 0 | 0 | 0 | 0 | 0 | 0 | 0 | 0 | 18.55 | 6.9 | 1.17 | 0 | 8.66 | 0 | 5.55 | 13.98 | 21.58 | 1.22 | 77.61 | 35.28 | 2238.82 | 276.165 | 111.69 | 0 | 0 | 505.557 | 951.41 | 2025.88 | 119.621 | 6229.15 | 0 | 0 | 0 | 0 | 108.29 | 0 | 43.6697 | 0 | 0 | 151.96 | 0 | 0 | 0 | 0 | 0 | 0 | 0 | 0 | 0 | 0 | 19.97 | 10.23 | 1.17 | 0 | 8.66 | 5.55 | 14.04 | 21.58 | 1.22 | 82.42 | 40.03 | CA Residential 2016, Vers. 1.0 | CSE 0.813 EXE |  | MPCBECC | 0 | 0.36093 | 0.012754 | 0 | 0 | 0.074916 | 0.14865 | 0.25847 | 0.010531 | 0.86625 | 0.37368 | 0 | 0.53407 | 0.012754 | 0 | 0 | 0.074916 | 0.14985 | 0.25847 | 0.010531 | 1.0406 | 0.54682 | 0.17433 | 0.17314 | 5.836 | 11.8661 | [9 empty] | 2082.31 | 202.533 | 111.69 | 0 | 0 | 0 | 505.557 | 946.505 | 2025.88 | 119.621 | 5994.1 | 0 | 0 | 0 | 0 | 108.29 | 0 | 43.6697 | 0 | 0 | 151.96 | 0 | 0 | 0 | 0 | 0 | 0 | 0 | 0 | 0 | 0 | 18.55 | 6.9 | 1.17 | 0 | 8.66 | 0 | 5.55 | 13.98 | 21.58 | 1.22 | 77.61 | 0 | 0.36093 | 0.012754 | 0 | 0 | 0 | 0.074916 | 0.14865 | 0.25847 | 0.010531 | 0.86625 | 3690.89 | 1095.09 | 111.69 | 0 | 0 | 2135 | 930.001 | 2637.81 | 297.5 | 10898 | 0 | 0 | 0 | 0 | 162.852 | 0 | 65.4 | 0 | 0 | 228.252 | 0 | 0 | 0 | 0 | 0 | 0 | 0 | 0 | 0 | 0 | 32.94 | 41.16 | 1.17 | 0 | 13.03 | 23.83 | 14.92 | 28.35 | 2.86 | 158.26 | 0 | 2.2516 | 0.012754 | 0 | 0 | 0.3358 | 0.11074 | 0.35138 | 0.0041461 | 3.0665 | 43.2585 | 0 | 45.9395
2016-09-01 10:36 | U11R08 | v28 12 P21 U20 R08 | Proposed and Standard | PASS | 4.75 | 44.3634 | 2091.65 | 199.378 | 111.69 | 0 | 0 | 505.557 | 2018.72 | 2025.88 | 119.621 | 7072.5 | 0 | 0 | 0 | 0 | 0 | 0 | 0 | 0 | 0 | 0 | 0 | 0 | 0 | 0 | 10.829 | 0 | 0 | 0 | 0 | 10.829 | 18.63 | 6.73 | 1.17 | 0 | 16.95 | 0 | 5.55 | 22.64 | 21.58 | 1.22 | 94.47 | 43.48 | 2248.63 | 272.256 | 111.69 | 0 | 0 | 505.557 | 2023.63 | 2025.88 | 119.621 | 7307.27 | 0 | 0 | 0 | 0 | 0 | 0 | 0 | 0 | 0 | 0 | 0 | 0 | 0 | 0 | 10.829 | 0 | 0 | 0 | 0 | 10.829 | 20.06 | 10.05 | 1.17 | 0 | 16.95 | 5.55 | 22.7 | 21.58 | 1.22 | 99.28 | 48.23 | CA Residential 2016, Vers. 1.0 | CSE 0.813 EXE |  | MPCBECC | 0 | 0.35072 | 0.012754 | 0 | 0 | 0.074916 | 0.29203 | 0.25847 | 0.010531 | 0.99942 | 0.36347 | 0 | 0.52325 | 0.012754 | 0 | 0 | 0.074916 | 0.29323 | 0.25847 | 0.010531 | 1.1731 | 0.53601 | 0.17373 | 0.17254 | 4.8449 | 9.8486 | [9 empty] | 2091.65 | 199.378 | 111.69 | 0 | 0 | 0 | 505.557 | 2018.72 | 2025.88 | 119.621 | 7072.5 | 0 | 0 | 0 | 0 | 0 | 0 | 0 | 0 | 0 | 0 | 0 | 0 | 0 | 0 | 10.829 | 0 | 0 | 0 | 0 | 10.829 | 18.63 | 6.73 | 1.17 | 0 | 16.95 | 0 | 5.55 | 22.64 | 21.58 | 1.22 | 94.47 | 0 | 0.35072 | 0.012754 | 0 | 0 | 0 | 0.074916 | 0.29203 | 0.25847 | 0.010531 | 0.99942 | 3743.38 | 1054.78 | 111.69 | 0 | 0 | 2135 | 2349 | 2531 | 297.5 | 12222.3 | 0 | 0 | 0 | 0 | 0 | 0 | 0 | 0 | 0 | 0 | 0 | 0 | 0 | 0 | 16.2852 | 0 | 0 | 0 | 0 | 16.2852 | 33.41 | 40.19 | 1.17 | 0 | 25.48 | 23.83 | 25.03 | 27.2 | 2.86 | 179.17 | 0 | 2.2076 | 0.012754 | 0 | 0 | 0.3358 | 0.29977 | 0.33715 | 0.0041461 | 3.1972 | 44.3634 | 0 | 46.6222
2016-09-01 10:36 | U11R09 | v28 12 P21 U20 R09 | Proposed and Standard | PASS | 2.36 | 45.2673 | 2103.04 | 198.742 | 111.69 | 0 | 1130.65 | 505.557 | 941.098 | 2025.88 | 119.621 | 7136.28 | 0 | 0 | 0 | 0 | 0 | 0 | 43.6697 | 0 | 0 | 43.6697 | 0 | 0 | 0 | 0 | 0 | 0 | 0 | 0 | 0 | 0 | 18.73 | 6.71 | 1.17 | 0 | 11.06 | 0 | 5.55 | 13.93 | 21.58 | 1.22 | 79.95 | 37.67 | 2238.82 | 276.165 | 111.69 | 0 | 0 | 505.557 | 951.41 | 2025.88 | 119.621 | 6229.15 | 0 | 0 | 0 | 0 | 108.29 | 0 | 43.6697 | 0 | 0 | 151.96 | 0 | 0 | 0 | 0 | 0 | 0 | 0 | 0 | 0 | 0 | 19.97 | 10.23 | 1.17 | 0 | 8.66 | 5.55 | 14.04 | 21.58 | 1.22 | 82.42 | 40.03 | CA Residential 2016, Vers. 1.0 | CSE 0.813 EXE |  | MPCBECC | 0 | 0.34998 | 0.012754 | 0 | 0.053186 | 0.074916 | 0.14809 | 0.25847 | 0.010531 | 0.90793 | 0.41592 | 0 | 0.53407 | 0.012754 | 0 | 0 | 0.074916 | 0.14985 | 0.25847 | 0.010531 | 1.0406 | 0.54682 | 0.13265 | 0.1309 | 2.9968 | 5.8956 | [9 empty] | 2103.04 | 198.742 | 111.69 | 0 | 1130.65 | 0 | 505.557 | 941.098 | 2025.88 | 119.621 | 7136.28 | 0 | 0 | 0 | 0 | 0 | 0 | 43.6697 | 0 | 0 | 43.6697 | 0 | 0 | 0 | 0 | 0 | 0 | 0 | 0 | 0 | 0 | 18.73 | 6.71 | 1.17 | 0 | 11.06 | 0 | 5.55 | 13.93 | 21.58 | 1.22 | 79.95 | 0 | 0.34998 | 0.012754 | 0 | 0.053186 | 0 | 0.074916 | 0.14809 | 0.25847 | 0.010531 | 0.90793 | 3684.68 | 1096.88 | 111.69 | 0 | 2655.67 | 2135 | 930.001 | 2637.81 | 297.5 | 13549.2 | 0 | 0 | 0 | 0 | 0 | 0 | 65.4 | 0 | 0 | 65.4 | 0 | 0 | 0 | 0 | 0 | 0 | 0 | 0 | 0 | 0 | 32.88 | 41.2 | 1.17 | 0 | 27.53 | 23.83 | 14.92 | 28.35 | 2.86 | 172.74 | 0 | 2.2534 | 0.012754 | 0 | 0.20328 | 0.3358 | 0.11074 | 0.35138 | 0.0041461 | 3.2715 | 45.2673 | 0 | 46.6658
2016-09-01 10:36 | U11R10 | v28 12 P21 U20 R10 | Proposed and Standard | PASS | 10.63 | 48.8631 | 2112.36 | 195.67 | 111.69 | 0 | 1130.66 | 505.557 | 2013.31 | 2025.88 | 119.621 | 8214.75 | 0 | 0 | 0 | 0 | 0 | 0 | 0 | 0 | 0 | 0 | 0 | 0 | 0 | 0 | 0 | 0 | 0 | 0 | 0 | 0 | 18.82 | 6.55 | 1.17 | 0 | 11.06 | 0 | 5.55 | 22.59 | 21.58 | 1.22 | 88.54 | 37.6 | 2248.63 | 272.256 | 111.69 | 0 | 0 | 505.557 | 2023.63 | 2025.88 | 119.621 | 7307.27 | 0 | 0 | 0 | 0 | 0 | 0 | 0 | 0 | 0 | 0 | 0 | 0 | 0 | 0 | 10.829 | 0 | 0 | 0 | 0 | 10.829 | 20.06 | 10.05 | 1.17 | 0 | 16.95 | 5.55 | 22.7 | 21.58 | 1.22 | 99.28 | 48.23 | CA Residential 2016, Vers. 1.0 | CSE 0.813 EXE |  | MPCBECC | 0 | 0.33999 | 0.012754 | 0 | 0.053186 | 0.074916 | 0.29147 | 0.25847 | 0.010531 | 1.0413 | 0.40593 | 0 | 0.52325 | 0.012754 | 0 | 0 | 0.074916 | 0.29323 | 0.25847 | 0.010531 | 1.1731 | 0.53601 | 0.13184 | 0.13008 | 10.8179 | 22.0402 | [9 empty] | 2112.36 | 195.67 | 111.69 | 0 | 1130.66 | 0 | 505.557 | 2013.31 | 2025.88 | 119.621 | 8214.75 | 0 | 0 | 0 | 0 | 0 | 0 | 0 | 0 | 0 | 0 | 0 | 0 | 0 | 0 | 0 | 0 | 0 | 0 | 0 | 0 | 18.82 | 6.55 | 1.17 | 0 | 11.06 | 0 | 5.55 | 22.59 | 21.58 | 1.22 | 88.54 | 0 | 0.33999 | 0.012754 | 0 | 0.053186 | 0 | 0.074916 | 0.29147 | 0.25847 | 0.010531 | 1.0413 | 3737.17 | 1056.55 | 111.69 | 0 | 2655.68 | 2135 | 2349 | 2531 | 297.5 | 14873.6 | 0 | 0 | 0 | 0 | 0 | 0 | 0 | 0 | 0 | 0 | 0 | 0 | 0 | 0 | 0 | 0 | 0 | 0 | 0 | 0 | 33.35 | 40.23 | 1.17 | 0 | 27.53 | 23.83 | 25.03 | 27.2 | 2.86 | 181.2 | 0 | 2.2094 | 0.012754 | 0 | 0.20328 | 0.3358 | 0.29977 | 0.33715 | 0.0041461 | 3.4022 | 48.8631 | 0 | 54.7903
2016-09-01 10:36 | U12R01 | v28 E New Construction | Proposed and Standard | FAIL | -191.57 | 138.085 | 362.798 | 3032.15 | 97.236 | 0 | 0 | 355.303 | 782.95 | 2025.88 | 84.5383 | 6740.86 | 439.361 | 0 | 0 | 0 | 157.207 | 0 | 43.6697 | 0 | 0 | 640.238 | 0 | 0 | 0 | 0 | 0 | 0 | 0 | 0 | 0 | 0 | 61.74 | 156.73 | 1.48 | 0 | 18.34 | 0 | 5.69 | 17.7 | 31.47 | 1.25 | 294.4 | 238.29 | 129.098 | 224.947 | 97.236 | 0 | 0 | 355.303 | 778.436 | 2025.88 | 84.5383 | 3695.44 | 150.329 | 0 | 0 | 0 | 104.508 | 0 | 43.6697 | 0 | 0 | 298.507 | 0 | 0 | 0 | 0 | 0 | 0 | 0 | 0 | 0 | 0 | 21.24 | 11.81 | 1.48 | 0 | 12.19 | 5.69 | 17.6 | 31.47 | 1.25 | 102.73 | 46.72 | CA Residential 2016, Vers. 1.0 | CSE 0.813 EXE |  | MPCBECC | 0 | 5.699 | 0.011103 | 0 | 0 | 0.052651 | 0.11945 | 0.25847 | 0.0074421 | 6.1481 | 5.7101 | 0 | 0.42153 | 0.011103 | 0 | 0 | 0.052651 | 0.11768 | 0.25847 | 0.0074421 | 0.86887 | 0.43263 | -5.2792 | -5.2774 | -186.576 | -410.039 | [9 empty] | 362.798 | 3032.15 | 97.236 | 0 | 0 | 0 | 355.303 | 782.95 | 2025.88 | 84.5383 | 6740.86 | 439.361 | 0 | 0 | 0 | 157.207 | 0 | 43.6697 | 0 | 0 | 640.238 | 0 | 0 | 0 | 0 | 0 | 0 | 0 | 0 | 0 | 0 | 61.74 | 156.73 | 1.48 | 0 | 18.34 | 0 | 5.69 | 17.7 | 31.47 | 1.25 | 294.4 | 0 | 5.699 | 0.011103 | 0 | 0 | 0 | 0.052651 | 0.11945 | 0.25847 | 0.0074421 | 6.1481 | 261.46 | 910.254 | 97.236 | 0 | 0 | 1607 | 930.001 | 2037.2 | 264.5 | 6107.65 | 217.587 | 0 | 0 | 0 | 159.212 | 0 | 65.4 | 0 | 0 | 442.198 | 0 | 0 | 0 | 0 | 0 | 0 | 0 | 0 | 0 | 0 | 31.67 | 45.53 | 1.48 | 0 | 18.57 | 26.16 | 21.76 | 31.93 | 3.7 | 180.8 | 0 | 1.656 | 0.011103 | 0 | 0 | 0.25275 | 0.11074 | 0.27137 | 0.0036862 | 2.3057 | 138.085 | 0 | 48.1844
2016-09-01 10:36 | U12R02 | v28 E Add/Alt | Proposed and Standard | PASS | 0 | 0 | 352.955 | 3104.4 | 0 | 0 | 0 | 355.303 | 783.592 | 2025.88 | 84.5383 | 6706.67 | 427.441 | 0 | 0 | 0 | 157.207 | 0 | 43.6697 | 0 | 0 | 628.317 | 0 | 0 | 0 | 0 | 0 | 0 | 0 | 0 | 0 | 0 | 60.09 | 162.55 | 0 | 0 | 18.34 | 0 | 5.69 | 17.71 | 31.47 | 1.25 | 297.1 | 240.98 | 352.955 | 3104.4 | 0 | 0 | 0 | 355.303 | 783.592 | 2025.88 | 84.5383 | 6706.67 | 427.441 | 0 | 0 | 0 | 157.207 | 0 | 43.6697 | 0 | 0 | 628.317 | 0 | 0 | 0 | 0 | 0 | 0 | 0 | 0 | 0 | 0 | 60.09 | 162.55 | 0 | 0 | 18.34 | 5.69 | 17.71 | 31.47 | 1.25 | 297.1 | 240.98 | CA Residential 2016, Vers. 1.0 | CSE 0.813 EXE |  | MPCBECC | 0 | 5.9354 | 0 | 0 | 0 | 0.052651 | 0.11943 | 0.25847 | 0.0074421 | 6.3734 | 5.9354 | 0 | 5.9354 | 0 | 0 | 0 | 0.052651 | 0.11943 | 0.25847 | 0.0074421 | 6.3734 | 5.9354 | 0 | 0 | 0 | 0
2016-09-01 10:36 | U12R03 | v28 EA | Proposed and Standard | FAIL | -3.36 | 0 | 379.427 | 3026.54 | 0 | 0 | 0 | 395.208 | 783.401 | 2025.88 | 96.4985 | 6706.96 | 457.653 | 0 | 0 | 0 | 158.549 | 0 | 43.6697 | 0 | 0 | 659.871 | 0 | 0 | 0 | 0 | 0 | 0 | 0 | 0 | 0 | 0 | 55.69 | 138.64 | 0 | 0 | 15.99 | 0 | 5.47 | 15.31 | 27.21 | 1.24 | 259.55 | 210.32 | 372.973 | 2973.06 | 0 | 0 | 0 | 395.208 | 783.456 | 2025.88 | 96.4985 | 6647.07 | 450.138 | 0 | 0 | 0 | 158.549 | 0 | 43.6697 | 0 | 0 | 652.356 | 0 | 0 | 0 | 0 | 0 | 0 | 0 | 0 | 0 | 0 | 54.78 | 136.19 | 0 | 0 | 15.99 | 5.47 | 15.31 | 27.21 | 1.24 | 256.19 | 206.96 | CA Residential 2016, Vers. 1.0 | CSE 0.813 EXE |  | MPCBECC | 0 | 5.8392 | 0 | 0 | 0 | 0.058564 | 0.11935 | 0.25847 | 0.008495 | 6.2841 | 5.8392 | 0 | 5.7311 | 0 | 0 | 0 | 0.058564 | 0.11935 | 0.25847 | 0.008495 | 6.176 | 5.7311 | -0.10812 | -0.10812 | -1.3115 | -1.6235
2016-09-01 10:36 | U12R04 | v28 EAA R38 U1.28 | Proposed and Standard | PASS | 22.32 | 0 | 348.827 | 2416.55 | 0 | 0 | 0 | 395.208 | 782.302 | 2025.88 | 96.4985 | 6065.27 | 420.592 | 0 | 0 | 0 | 158.549 | 0 | 43.6697 | 0 | 0 | 622.811 | 0 | 0 | 0 | 0 | 0 | 0 | 0 | 0 | 0 | 0 | 51.15 | 117.5 | 0 | 0 | 15.99 | 0 | 5.47 | 15.3 | 27.21 | 1.24 | 233.86 | 184.64 | 372.973 | 2973.06 | 0 | 0 | 0 | 395.208 | 783.456 | 2025.88 | 96.4985 | 6647.07 | 450.138 | 0 | 0 | 0 | 158.549 | 0 | 43.6697 | 0 | 0 | 652.356 | 0 | 0 | 0 | 0 | 0 | 0 | 0 | 0 | 0 | 0 | 54.78 | 136.19 | 0 | 0 | 15.99 | 5.47 | 15.31 | 27.21 | 1.24 | 256.19 | 206.96 | CA Residential 2016, Vers. 1.0 | CSE 0.813 EXE |  | MPCBECC | 0 | 5.0466 | 0 | 0 | 0 | 0.058564 | 0.11925 | 0.25847 | 0.008495 | 5.4914 | 5.0466 | 0 | 5.7311 | 0 | 0 | 0 | 0.058564 | 0.11935 | 0.25847 | 0.008495 | 6.176 | 5.7311 | 0.6846 | 0.68449 | 8.7162 | 10.7847
2016-09-01 10:36 | U12R05 | v28 EAA R38V U41 | Proposed and Standard | PASS | 23.46 | 0 | 321.788 | 1726.6 | 0 | 0 | 0 | 395.208 | 780.4 | 2025.88 | 96.4985 | 5346.37 | 387.846 | 0 | 0 | 0 | 158.549 | 0 | 43.6697 | 0 | 0 | 590.065 | 0 | 0 | 0 | 0 | 0 | 0 | 0 | 0 | 0 | 0 | 47.12 | 87.53 | 0 | 0 | 15.99 | 0 | 5.47 | 15.27 | 27.21 | 1.24 | 199.83 | 150.64 | 344.774 | 2277.04 | 0 | 0 | 0 | 395.208 | 781.956 | 2025.88 | 96.4985 | 5921.36 | 415.987 | 0 | 0 | 0 | 158.549 | 0 | 43.6697 | 0 | 0 | 618.206 | 0 | 0 | 0 | 0 | 0 | 0 | 0 | 0 | 0 | 0 | 50.58 | 107.53 | 0 | 0 | 15.99 | 5.47 | 15.29 | 27.21 | 1.24 | 223.31 | 174.1 | CA Residential 2016, Vers. 1.0 | CSE 0.813 EXE |  | MPCBECC | 0 | 3.7418 | 0 | 0 | 0 | 0.058564 | 0.11886 | 0.25847 | 0.008495 | 4.1862 | 3.7418 | 0 | 4.5142 | 0 | 0 | 0 | 0.058564 | 0.11904 | 0.25847 | 0.008495 | 4.9588 | 4.5142 | 0.77255 | 0.77237 | 10.5145 | 13.475
2016-09-01 10:36 | U12R06 | v28 EAA R38V U41V | Proposed and Standard | PASS | 23.46 | 0 | 321.788 | 1726.6 | 0 | 0 | 0 | 395.208 | 780.4 | 2025.88 | 96.4985 | 5346.37 | 387.846 | 0 | 0 | 0 | 158.549 | 0 | 43.6697 | 0 | 0 | 590.065 | 0 | 0 | 0 | 0 | 0 | 0 | 0 | 0 | 0 | 0 | 47.12 | 87.53 | 0 | 0 | 15.99 | 0 | 5.47 | 15.27 | 27.21 | 1.24 | 199.83 | 150.64 | 344.774 | 2277.04 | 0 | 0 | 0 | 395.208 | 781.956 | 2025.88 | 96.4985 | 5921.36 | 415.987 | 0 | 0 | 0 | 158.549 | 0 | 43.6697 | 0 | 0 | 618.206 | 0 | 0 | 0 | 0 | 0 | 0 | 0 | 0 | 0 | 0 | 50.58 | 107.53 | 0 | 0 | 15.99 | 5.47 | 15.29 | 27.21 | 1.24 | 223.31 | 174.1 | CA Residential 2016, Vers. 1.0 | CSE 0.813 EXE |  | MPCBECC | 0 | 3.7418 | 0 | 0 | 0 | 0.058564 | 0.11886 | 0.25847 | 0.008495 | 4.1862 | 3.7418 | 0 | 4.5142 | 0 | 0 | 0 | 0.058564 | 0.11904 | 0.25847 | 0.008495 | 4.9588 | 4.5142 | 0.77255 | 0.77237 | 10.5145 | 13.475
2016-09-01 10:36 | U12R07 | v28 EAA R38V U40 | Proposed and Standard | PASS | 24.2 | 0 | 321.595 | 1704.66 | 0 | 0 | 0 | 395.208 | 780.302 | 2025.88 | 96.4985 | 5324.14 | 387.613 | 0 | 0 | 0 | 158.549 | 0 | 43.6697 | 0 | 0 | 589.832 | 0 | 0 | 0 | 0 | 0 | 0 | 0 | 0 | 0 | 0 | 47.09 | 86.82 | 0 | 0 | 15.99 | 0 | 5.47 | 15.27 | 27.21 | 1.24 | 199.09 | 149.9 | 344.774 | 2277.04 | 0 | 0 | 0 | 395.208 | 781.956 | 2025.88 | 96.4985 | 5921.36 | 415.987 | 0 | 0 | 0 | 158.549 | 0 | 43.6697 | 0 | 0 | 618.206 | 0 | 0 | 0 | 0 | 0 | 0 | 0 | 0 | 0 | 0 | 50.58 | 107.53 | 0 | 0 | 15.99 | 5.47 | 15.29 | 27.21 | 1.24 | 223.31 | 174.1 | CA Residential 2016, Vers. 1.0 | CSE 0.813 EXE |  | MPCBECC | 0 | 3.7126 | 0 | 0 | 0 | 0.058564 | 0.11884 | 0.25847 | 0.008495 | 4.157 | 3.7126 | 0 | 4.5142 | 0 | 0 | 0 | 0.058564 | 0.11904 | 0.25847 | 0.008495 | 4.9588 | 4.5142 | 0.80176 | 0.80155 | 10.8459 | 13.9001
2016-09-01 10:36 | U12R08 | v28 EAA R38V U40V | Proposed and Standard | PASS | 57.06 | 0 | 321.595 | 1704.66 | 0 | 0 | 0 | 395.208 | 780.302 | 2025.88 | 96.4985 | 5324.14 | 387.613 | 0 | 0 | 0 | 158.549 | 0 | 43.6697 | 0 | 0 | 589.832 | 0 | 0 | 0 | 0 | 0 | 0 | 0 | 0 | 0 | 0 | 47.09 | 86.82 | 0 | 0 | 15.99 | 0 | 5.47 | 15.27 | 27.21 | 1.24 | 199.09 | 149.9 | 372.973 | 2973.06 | 0 | 0 | 0 | 395.208 | 783.456 | 2025.88 | 96.4985 | 6647.07 | 450.138 | 0 | 0 | 0 | 158.549 | 0 | 43.6697 | 0 | 0 | 652.356 | 0 | 0 | 0 | 0 | 0 | 0 | 0 | 0 | 0 | 0 | 54.78 | 136.19 | 0 | 0 | 15.99 | 5.47 | 15.31 | 27.21 | 1.24 | 256.19 | 206.96 | CA Residential 2016, Vers. 1.0 | CSE 0.813 EXE |  | MPCBECC | 0 | 3.7126 | 0 | 0 | 0 | 0.058564 | 0.11884 | 0.25847 | 0.008495 | 4.157 | 3.7126 | 0 | 5.7311 | 0 | 0 | 0 | 0.058564 | 0.11935 | 0.25847 | 0.008495 | 6.176 | 5.7311 | 2.019 | 2.0185 | 22.2881 | 27.5706
2016-09-01 10:36 | U12R09 | v28 EAA R38V U39 | Proposed and Standard | PASS | 25.01 | 0 | 321.42 | 1684.67 | 0 | 0 | 0 | 395.208 | 780.208 | 2025.88 | 96.4985 | 5303.89 | 387.401 | 0 | 0 | 0 | 158.549 | 0 | 43.6697 | 0 | 0 | 589.62 | 0 | 0 | 0 | 0 | 0 | 0 | 0 | 0 | 0 | 0 | 47.06 | 86.04 | 0 | 0 | 15.99 | 0 | 5.47 | 15.27 | 27.21 | 1.24 | 198.28 | 149.09 | 344.774 | 2277.04 | 0 | 0 | 0 | 395.208 | 781.956 | 2025.88 | 96.4985 | 5921.36 | 415.987 | 0 | 0 | 0 | 158.549 | 0 | 43.6697 | 0 | 0 | 618.206 | 0 | 0 | 0 | 0 | 0 | 0 | 0 | 0 | 0 | 0 | 50.58 | 107.53 | 0 | 0 | 15.99 | 5.47 | 15.29 | 27.21 | 1.24 | 223.31 | 174.1 | CA Residential 2016, Vers. 1.0 | CSE 0.813 EXE |  | MPCBECC | 0 | 3.6792 | 0 | 0 | 0 | 0.058564 | 0.11882 | 0.25847 | 0.008495 | 4.1235 | 3.6792 | 0 | 4.5142 | 0 | 0 | 0 | 0.058564 | 0.11904 | 0.25847 | 0.008495 | 4.9588 | 4.5142 | 0.83521 | 0.83498 | 11.2086 | 14.3653
2016-09-01 10:36 | U12R10 | v28 EAA R38V U39V | Proposed and Standard | PASS | 57.87 | 0 | 321.42 | 1684.67 | 0 | 0 | 0 | 395.208 | 780.208 | 2025.88 | 96.4985 | 5303.89 | 387.401 | 0 | 0 | 0 | 158.549 | 0 | 43.6697 | 0 | 0 | 589.62 | 0 | 0 | 0 | 0 | 0 | 0 | 0 | 0 | 0 | 0 | 47.06 | 86.04 | 0 | 0 | 15.99 | 0 | 5.47 | 15.27 | 27.21 | 1.24 | 198.28 | 149.09 | 372.973 | 2973.06 | 0 | 0 | 0 | 395.208 | 783.456 | 2025.88 | 96.4985 | 6647.07 | 450.138 | 0 | 0 | 0 | 158.549 | 0 | 43.6697 | 0 | 0 | 652.356 | 0 | 0 | 0 | 0 | 0 | 0 | 0 | 0 | 0 | 0 | 54.78 | 136.19 | 0 | 0 | 15.99 | 5.47 | 15.31 | 27.21 | 1.24 | 256.19 | 206.96 | CA Residential 2016, Vers. 1.0 | CSE 0.813 EXE |  | MPCBECC | 0 | 3.6792 | 0 | 0 | 0 | 0.058564 | 0.11882 | 0.25847 | 0.008495 | 4.1235 | 3.6792 | 0 | 5.7311 | 0 | 0 | 0 | 0.058564 | 0.11935 | 0.25847 | 0.008495 | 6.176 | 5.7311 | 2.0524 | 2.0519 | 22.6043 | 27.9619
2016-09-01 10:36 | U13R01 | v28 EAA R38V R11 | Proposed and Standard | PASS | 22.06 | 0 | 245.382 | 2012.79 | 0 | 0 | 0 | 395.208 | 785.596 | 2025.88 | 96.4985 | 5561.35 | 295.313 | 0 | 0 | 0 | 158.549 | 0 | 43.6697 | 0 | 0 | 497.532 | 0 | 0 | 0 | 0 | 0 | 0 | 0 | 0 | 0 | 0 | 36.04 | 96.39 | 0 | 0 | 15.99 | 0 | 5.47 | 15.33 | 27.21 | 1.24 | 197.67 | 148.42 | 270.138 | 2573.05 | 0 | 0 | 0 | 395.208 | 786.832 | 2025.88 | 96.4985 | 6147.61 | 325.598 | 0 | 0 | 0 | 158.549 | 0 | 43.6697 | 0 | 0 | 527.817 | 0 | 0 | 0 | 0 | 0 | 0 | 0 | 0 | 0 | 0 | 39.76 | 114.73 | 0 | 0 | 15.99 | 5.47 | 15.35 | 27.21 | 1.24 | 219.75 | 170.48 | CA Residential 2016, Vers. 1.0 | CSE 0.813 EXE |  | MPCBECC | 0 | 4.1247 | 0 | 0 | 0 | 0.058564 | 0.11919 | 0.25847 | 0.008495 | 4.5695 | 4.1247 | 0 | 4.8068 | 0 | 0 | 0 | 0.058564 | 0.11936 | 0.25847 | 0.008495 | 5.2517 | 4.8068 | 0.68224 | 0.68207 | 10.0478 | 12.9399
2016-09-01 10:36 | U13R02 | v28 EAA R38V R11V | Proposed and Standard | PASS | 22.06 | 0 | 245.382 | 2012.79 | 0 | 0 | 0 | 395.208 | 785.596 | 2025.88 | 96.4985 | 5561.35 | 295.313 | 0 | 0 | 0 | 158.549 | 0 | 43.6697 | 0 | 0 | 497.532 | 0 | 0 | 0 | 0 | 0 | 0 | 0 | 0 | 0 | 0 | 36.04 | 96.39 | 0 | 0 | 15.99 | 0 | 5.47 | 15.33 | 27.21 | 1.24 | 197.67 | 148.42 | 270.138 | 2573.05 | 0 | 0 | 0 | 395.208 | 786.832 | 2025.88 | 96.4985 | 6147.61 | 325.598 | 0 | 0 | 0 | 158.549 | 0 | 43.6697 | 0 | 0 | 527.817 | 0 | 0 | 0 | 0 | 0 | 0 | 0 | 0 | 0 | 0 | 39.76 | 114.73 | 0 | 0 | 15.99 | 5.47 | 15.35 | 27.21 | 1.24 | 219.75 | 170.48 | CA Residential 2016, Vers. 1.0 | CSE 0.813 EXE |  | MPCBECC | 0 | 4.1247 | 0 | 0 | 0 | 0.058564 | 0.11919 | 0.25847 | 0.008495 | 4.5695 | 4.1247 | 0 | 4.8068 | 0 | 0 | 0 | 0.058564 | 0.11936 | 0.25847 | 0.008495 | 5.2517 | 4.8068 | 0.68224 | 0.68207 | 10.0478 | 12.9399
2016-09-01 10:36 | U13R03 | v28 EAA R38V R13 | Proposed and Standard | PASS | 24.31 | 0 | 239.033 | 1997.1 | 0 | 0 | 0 | 395.208 | 785.859 | 2025.88 | 96.4985 | 5539.58 | 287.625 | 0 | 0 | 0 | 158.549 | 0 | 43.6697 | 0 | 0 | 489.843 | 0 | 0 | 0 | 0 | 0 | 0 | 0 | 0 | 0 | 0 | 35.11 | 95.07 | 0 | 0 | 15.99 | 0 | 5.47 | 15.34 | 27.21 | 1.24 | 195.43 | 146.17 | 270.138 | 2573.05 | 0 | 0 | 0 | 395.208 | 786.832 | 2025.88 | 96.4985 | 6147.61 | 325.598 | 0 | 0 | 0 | 158.549 | 0 | 43.6697 | 0 | 0 | 527.817 | 0 | 0 | 0 | 0 | 0 | 0 | 0 | 0 | 0 | 0 | 39.76 | 114.73 | 0 | 0 | 15.99 | 5.47 | 15.35 | 27.21 | 1.24 | 219.75 | 170.48 | CA Residential 2016, Vers. 1.0 | CSE 0.813 EXE |  | MPCBECC | 0 | 4.0682 | 0 | 0 | 0 | 0.058564 | 0.11921 | 0.25847 | 0.008495 | 4.513 | 4.0682 | 0 | 4.8068 | 0 | 0 | 0 | 0.058564 | 0.11936 | 0.25847 | 0.008495 | 5.2517 | 4.8068 | 0.73873 | 0.73858 | 11.0671 | 14.2597
2016-09-01 10:36 | U13R04 | v28 EAA R38V R13V | Proposed and Standard | PASS | 60.79 | 0 | 239.033 | 1997.1 | 0 | 0 | 0 | 395.208 | 785.859 | 2025.88 | 96.4985 | 5539.58 | 287.625 | 0 | 0 | 0 | 158.549 | 0 | 43.6697 | 0 | 0 | 489.843 | 0 | 0 | 0 | 0 | 0 | 0 | 0 | 0 | 0 | 0 | 35.11 | 95.07 | 0 | 0 | 15.99 | 0 | 5.47 | 15.34 | 27.21 | 1.24 | 195.43 | 146.17 | 372.973 | 2973.06 | 0 | 0 | 0 | 395.208 | 783.456 | 2025.88 | 96.4985 | 6647.07 | 450.138 | 0 | 0 | 0 | 158.549 | 0 | 43.6697 | 0 | 0 | 652.356 | 0 | 0 | 0 | 0 | 0 | 0 | 0 | 0 | 0 | 0 | 54.78 | 136.19 | 0 | 0 | 15.99 | 5.47 | 15.31 | 27.21 | 1.24 | 256.19 | 206.96 | CA Residential 2016, Vers. 1.0 | CSE 0.813 EXE |  | MPCBECC | 0 | 4.0682 | 0 | 0 | 0 | 0.058564 | 0.11921 | 0.25847 | 0.008495 | 4.513 | 4.0682 | 0 | 5.7311 | 0 | 0 | 0 | 0.058564 | 0.11935 | 0.25847 | 0.008495 | 6.176 | 5.7311 | 1.663 | 1.6629 | 23.7168 | 29.3728
2016-09-01 10:36 | U13R05 | v28 EAA R38V HVAC Worse | Proposed and Standard | FAIL | -14.33 | 0 | 318.806 | 1741.33 | 0 | 0 | 0 | 395.208 | 782.32 | 2025.88 | 96.4985 | 5360.05 | 375.455 | 0 | 0 | 0 | 158.549 | 0 | 43.6697 | 0 | 0 | 577.674 | 0 | 0 | 0 | 0 | 0 | 0 | 0 | 0 | 0 | 0 | 45.74 | 83.79 | 0 | 0 | 15.99 | 0 | 5.47 | 15.3 | 27.21 | 1.24 | 194.74 | 145.52 | 338.142 | 1468.52 | 0 | 0 | 0 | 395.208 | 783.497 | 2025.88 | 96.4985 | 5107.74 | 393.753 | 0 | 0 | 0 | 158.549 | 0 | 43.6697 | 0 | 0 | 595.971 | 0 | 0 | 0 | 0 | 0 | 0 | 0 | 0 | 0 | 0 | 48.05 | 67.15 | 0 | 0 | 15.99 | 5.47 | 15.31 | 27.21 | 1.24 | 180.42 | 131.19 | CA Residential 2016, Vers. 1.0 | CSE 0.813 EXE |  | MPCBECC | 0 | 3.5987 | 0 | 0 | 0 | 0.058564 | 0.11923 | 0.25847 | 0.008495 | 4.0435 | 3.5987 | 0 | 2.8292 | 0 | 0 | 0 | 0.058564 | 0.11933 | 0.25847 | 0.008495 | 3.274 | 2.8292 | -0.76945 | -0.76955 | -7.937 | -10.9231
2016-09-01 10:36 | U13R06 | v28 EAA R38V HVAC WorseV | Proposed and Standard | FAIL | -14.33 | 0 | 318.806 | 1741.33 | 0 | 0 | 0 | 395.208 | 782.32 | 2025.88 | 96.4985 | 5360.05 | 375.455 | 0 | 0 | 0 | 158.549 | 0 | 43.6697 | 0 | 0 | 577.674 | 0 | 0 | 0 | 0 | 0 | 0 | 0 | 0 | 0 | 0 | 45.74 | 83.79 | 0 | 0 | 15.99 | 0 | 5.47 | 15.3 | 27.21 | 1.24 | 194.74 | 145.52 | 338.142 | 1468.52 | 0 | 0 | 0 | 395.208 | 783.497 | 2025.88 | 96.4985 | 5107.74 | 393.753 | 0 | 0 | 0 | 158.549 | 0 | 43.6697 | 0 | 0 | 595.971 | 0 | 0 | 0 | 0 | 0 | 0 | 0 | 0 | 0 | 0 | 48.05 | 67.15 | 0 | 0 | 15.99 | 5.47 | 15.31 | 27.21 | 1.24 | 180.42 | 131.19 | CA Residential 2016, Vers. 1.0 | CSE 0.813 EXE |  | MPCBECC | 0 | 3.5987 | 0 | 0 | 0 | 0.058564 | 0.11923 | 0.25847 | 0.008495 | 4.0435 | 3.5987 | 0 | 2.8292 | 0 | 0 | 0 | 0.058564 | 0.11933 | 0.25847 | 0.008495 | 3.274 | 2.8292 | -0.76945 | -0.76955 | -7.937 | -10.9231
2016-09-01 10:36 | U13R07 | v28 EAA R38V HVAC Equal | Proposed and Standard | PASS | 12.45 | 0 | 313.467 | 1201.34 | 0 | 0 | 0 | 395.208 | 782.318 | 2025.88 | 96.4985 | 4814.71 | 365.019 | 0 | 0 | 0 | 158.549 | 0 | 43.6697 | 0 | 0 | 567.238 | 0 | 0 | 0 | 0 | 0 | 0 | 0 | 0 | 0 | 0 | 44.51 | 58.24 | 0 | 0 | 15.99 | 0 | 5.47 | 15.3 | 27.21 | 1.24 | 167.96 | 118.74 | 338.142 | 1468.52 | 0 | 0 | 0 | 395.208 | 783.497 | 2025.88 | 96.4985 | 5107.74 | 393.753 | 0 | 0 | 0 | 158.549 | 0 | 43.6697 | 0 | 0 | 595.971 | 0 | 0 | 0 | 0 | 0 | 0 | 0 | 0 | 0 | 0 | 48.05 | 67.15 | 0 | 0 | 15.99 | 5.47 | 15.31 | 27.21 | 1.24 | 180.42 | 131.19 | CA Residential 2016, Vers. 1.0 | CSE 0.813 EXE |  | MPCBECC | 0 | 2.5089 | 0 | 0 | 0 | 0.058564 | 0.11922 | 0.25847 | 0.008495 | 2.9536 | 2.5089 | 0 | 2.8292 | 0 | 0 | 0 | 0.058564 | 0.11933 | 0.25847 | 0.008495 | 3.274 | 2.8292 | 0.32042 | 0.32031 | 6.9061 | 9.4901
2016-09-01 10:36 | U13R08 | v28 EAA R38V HVAC EqualV | Proposed and Standard | PASS | 88.22 | 0 | 313.467 | 1201.34 | 0 | 0 | 0 | 395.208 | 782.318 | 2025.88 | 96.4985 | 4814.71 | 365.019 | 0 | 0 | 0 | 158.549 | 0 | 43.6697 | 0 | 0 | 567.238 | 0 | 0 | 0 | 0 | 0 | 0 | 0 | 0 | 0 | 0 | 44.51 | 58.24 | 0 | 0 | 15.99 | 0 | 5.47 | 15.3 | 27.21 | 1.24 | 167.96 | 118.74 | 372.973 | 2973.06 | 0 | 0 | 0 | 395.208 | 783.456 | 2025.88 | 96.4985 | 6647.07 | 450.138 | 0 | 0 | 0 | 158.549 | 0 | 43.6697 | 0 | 0 | 652.356 | 0 | 0 | 0 | 0 | 0 | 0 | 0 | 0 | 0 | 0 | 54.78 | 136.19 | 0 | 0 | 15.99 | 5.47 | 15.31 | 27.21 | 1.24 | 256.19 | 206.96 | CA Residential 2016, Vers. 1.0 | CSE 0.813 EXE |  | MPCBECC | 0 | 2.5089 | 0 | 0 | 0 | 0.058564 | 0.11922 | 0.25847 | 0.008495 | 2.9536 | 2.5089 | 0 | 5.7311 | 0 | 0 | 0 | 0.058564 | 0.11935 | 0.25847 | 0.008495 | 6.176 | 5.7311 | 3.2224 | 3.2222 | 34.4393 | 42.6266
2016-09-01 10:36 | U13R09 | v28 EAA R38V HVAC Better | Proposed and Standard | PASS | 30.96 | 0 | 174.872 | 960.941 | 0 | 0 | 0 | 395.208 | 782.31 | 2025.88 | 96.4985 | 4435.71 | 317.993 | 0 | 0 | 0 | 158.549 | 0 | 43.6697 | 0 | 0 | 520.212 | 0 | 0 | 0 | 0 | 0 | 0 | 0 | 0 | 0 | 0 | 37.66 | 46.58 | 0 | 0 | 15.99 | 0 | 5.47 | 15.3 | 27.21 | 1.24 | 149.45 | 100.23 | 338.142 | 1468.52 | 0 | 0 | 0 | 395.208 | 783.497 | 2025.88 | 96.4985 | 5107.74 | 393.753 | 0 | 0 | 0 | 158.549 | 0 | 43.6697 | 0 | 0 | 595.971 | 0 | 0 | 0 | 0 | 0 | 0 | 0 | 0 | 0 | 0 | 48.05 | 67.15 | 0 | 0 | 15.99 | 5.47 | 15.31 | 27.21 | 1.24 | 180.42 | 131.19 | CA Residential 2016, Vers. 1.0 | CSE 0.813 EXE |  | MPCBECC | 0 | 2.0062 | 0 | 0 | 0 | 0.058564 | 0.11919 | 0.25847 | 0.008495 | 2.4509 | 2.0062 | 0 | 2.8292 | 0 | 0 | 0 | 0.058564 | 0.11933 | 0.25847 | 0.008495 | 3.274 | 2.8292 | 0.82313 | 0.823 | 17.1655 | 23.5994
2016-09-01 10:36 | U13R10 | v28 EAA R38V HVAC BetterV | Proposed and Standard | PASS | 106.73 | 0 | 174.872 | 960.941 | 0 | 0 | 0 | 395.208 | 782.31 | 2025.88 | 96.4985 | 4435.71 | 317.993 | 0 | 0 | 0 | 158.549 | 0 | 43.6697 | 0 | 0 | 520.212 | 0 | 0 | 0 | 0 | 0 | 0 | 0 | 0 | 0 | 0 | 37.66 | 46.58 | 0 | 0 | 15.99 | 0 | 5.47 | 15.3 | 27.21 | 1.24 | 149.45 | 100.23 | 372.973 | 2973.06 | 0 | 0 | 0 | 395.208 | 783.456 | 2025.88 | 96.4985 | 6647.07 | 450.138 | 0 | 0 | 0 | 158.549 | 0 | 43.6697 | 0 | 0 | 652.356 | 0 | 0 | 0 | 0 | 0 | 0 | 0 | 0 | 0 | 0 | 54.78 | 136.19 | 0 | 0 | 15.99 | 5.47 | 15.31 | 27.21 | 1.24 | 256.19 | 206.96 | CA Residential 2016, Vers. 1.0 | CSE 0.813 EXE |  | MPCBECC | 0 | 2.0062 | 0 | 0 | 0 | 0.058564 | 0.11919 | 0.25847 | 0.008495 | 2.4509 | 2.0062 | 0 | 5.7311 | 0 | 0 | 0 | 0.058564 | 0.11935 | 0.25847 | 0.008495 | 6.176 | 5.7311 | 3.7251 | 3.7249 | 41.6644 | 51.5704
2016-08-30 13:45 | U13R10 | v27 EAA R38V HVAC BetterV | Proposed and Standard | PASS | 106.73 | 0 | 174.872 | 960.941 | 0 | 0 | 0 | 395.208 | 782.31 | 2025.88 | 96.4985 | 4435.71 | 317.993 | 0 | 0 | 0 | 158.549 | 0 | 43.6697 | 0 | 0 | 520.212 | 0 | 0 | 0 | 0 | 0 | 0 | 0 | 0 | 0 | 0 | 37.66 | 46.58 | 0 | 0 | 15.99 | 0 | 5.47 | 15.3 | 27.21 | 1.24 | 149.45 | 100.23 | 372.973 | 2973.06 | 0 | 0 | 0 | 395.208 | 783.456 | 2025.88 | 96.4985 | 6647.07 | 450.138 | 0 | 0 | 0 | 158.549 | 0 | 43.6697 | 0 | 0 | 652.356 | 0 | 0 | 0 | 0 | 0 | 0 | 0 | 0 | 0 | 0 | 54.78 | 136.19 | 0 | 0 | 15.99 | 5.47 | 15.31 | 27.21 | 1.24 | 256.19 | 206.96 | CA Residential 2016, Vers. 1.0 | CSE 0.813 EXE |  | MPCBECC | 0 | 2.0062 | 0 | 0 | 0 | 0.058564 | 0.11919 | 0.25847 | 0.008495 | 2.4509 | 2.0062 | 0 | 5.7311 | 0 | 0 | 0 | 0.058564 | 0.11935 | 0.25847 | 0.008495 | 6.176 | 5.7311 | 3.7251 | 3.7249 | 41.6644 | 51.5704

## CandidateLookups
This tab should not be modified. Contains reference lookup data that drive rest of spreadsheet |  |  |  | Filename | Filename | Filename
These are preset to match the format of the CBECC-Res AnalysisResults.csv file as of 11/18/2013 with PV Credit Column Added |  |  |  | Without | Without | Column
|  |  |  | Path | Extension
CandidateFile | IA | If the column for the file name is changed, column L of this tab must be updated |  | U01R01 | U01R01 | U01R01 | Column N may need to be modified for different software.
Candidate | 'Candidate'!$A$1:$IA$1000 |  | Array that includes all data that needs to be searched in results | U01R02 | U01R02 | U01R02 | to return just the filename such as T01R01.
CandidateFileName | 'CandidateLookups'!$N$1:$N$1000 |  | Column that includes only the file name (eg T02R01) | U01R03 | U01R03 | U01R03 | The filename must be in the same row as in the Reference tab
|  |  |  | U01R04 | U01R04 | U01R04
| Column |  |  | U01R05 | U01R05 | U01R05 | Column L removes path name if present
| Number |  |  | U01R06 | U01R06 | U01R06 | Column M removes extension if present
Proposed |  |  |  | U01R07 | U01R07 | U01R07 | Column N removes /N,/E,/W,/S and replaces with filename if present
CandidateProposedSpcHeat | 38 |  |  | U01R08 | U01R08 | U01R08
CandidateProposedSpcCool | 39 |  |  | U01R09 | U01R09 | U01R09
CandidateProposedIAQVent | 40 |  |  | U01R10 | U01R10 | U01R10
CandidateProposedOtherHVAC | 41 |  |  | U01R11 | U01R11 | U01R11
CandidateProposedWtrHeat | 42 |  |  | U01R12 | U01R12 | U01R12
CandidateProposedSolar | 43 |  | Software does not have this value, so point to 0 column for now | U01R13 | U01R13 | U01R13
CandidateProposedTotal | 49 |  |  | U01R14 | U01R14 | U01R14
CandidateProposedEDR | 7 |  |  | U01R15 | U01R15 | U01R15
Standard |  |  |  | U01R16 | U01R16 | U01R16
CandidateStandardSpcHeat | 80 |  |  | U02R01 | U02R01 | U02R01
CandidateStandardSpcCool | 81 |  |  | U02R02 | U02R02 | U02R02
CandidateStandardIAQVent | 82 |  |  | U02R03 | U02R03 | U02R03
CandidateStandardOtherHVAC | 83 |  |  | U02R04 | U02R04 | U02R04
CandidateStandardWtrHeat | 84 |  |  | U02R05 | U02R05 | U02R05
CandidateStandardSolar | 0 |  | Software does not have this value, so point to 0 column for now | U02R06 | U02R06 | U02R06
CandidateStandardTotal | 90 |  |  | U02R07 | U02R07 | U02R07
CandidateStandardEDR | 235 |  |  | U02R08 | U02R08 | U02R08
|  |  |  | U02R09 | U02R09 | U02R09
CandidateFileArray | From | To |  | U02R10 | U02R10 | U02R10
| U09R02/N | U09R05 | The T09 multiple orientation run case only uses 4 input files. | U02R11 | U02R11 | U02R11
| U09R02/E | U09R02 | The data in this table is used to map the 4 file names into the T09 names | U02R12 | U02R12 | U02R12
| U09R02/S | U09R03 |  | U02R13 | U02R13 | U02R13
| U09R02/W | U09R04 | Reorded in v18 to make east facing first map to work with CBECC-Res | U02R14 | U02R14 | U02R14
| U09R07/N | U09R10 |  | U02R15 | U02R15 | U02R15
| U09R07/E | U09R07 |  | U02R16 | U02R16 | U02R16
| U09R07/S | U09R08 |  | U03R01 | U03R01 | U03R01
| U09R07/W | U09R09 |  | U03R02 | U03R02 | U03R02
|  |  |  | U03R03 | U03R03 | U03R03
|  |  |  | U03R04 | U03R04 | U03R04
|  |  |  | U03R05 | U03R05 | U03R05
|  |  |  | U03R06 | U03R06 | U03R06
|  |  |  | U03R07 | U03R07 | U03R07
|  |  |  | U03R08 | U03R08 | U03R08
|  |  |  | U03R09 | U03R09 | U03R09
|  |  |  | U03R10 | U03R10 | U03R10
|  |  |  | U03R11 | U03R11 | U03R11
|  |  |  | U03R12 | U03R12 | U03R12
|  |  |  | U03R13 | U03R13 | U03R13
|  |  |  | U03R14 | U03R14 | U03R14
|  |  |  | U03R15 | U03R15 | U03R15
|  |  |  | U03R16 | U03R16 | U03R16
|  |  |  | U04R01 | U04R01 | U04R01
|  |  |  | U04R02 | U04R02 | U04R02
|  |  |  | U04R03 | U04R03 | U04R03
|  |  |  | U04R04 | U04R04 | U04R04
|  |  |  | U04R05 | U04R05 | U04R05
|  |  |  | U04R06 | U04R06 | U04R06
|  |  |  | U04R07 | U04R07 | U04R07
|  |  |  | U04R08 | U04R08 | U04R08
|  |  |  | U04R09 | U04R09 | U04R09
|  |  |  | U04R10 | U04R10 | U04R10
|  |  |  | U04R11 | U04R11 | U04R11
|  |  |  | U04R12 | U04R12 | U04R12
|  |  |  | U04R13 | U04R13 | U04R13
|  |  |  | U04R14 | U04R14 | U04R14
|  |  |  | U04R15 | U04R15 | U04R15
|  |  |  | U04R16 | U04R16 | U04R16
|  |  |  | U05R01 | U05R01 | U05R01
|  |  |  | U05R02 | U05R02 | U05R02
|  |  |  | U05R03 | U05R03 | U05R03
|  |  |  | U05R04 | U05R04 | U05R04
|  |  |  | U05R05 | U05R05 | U05R05
|  |  |  | U05R06 | U05R06 | U05R06
|  |  |  | U05R07 | U05R07 | U05R07
|  |  |  | U05R08 | U05R08 | U05R08
|  |  |  | U05R09 | U05R09 | U05R09
|  |  |  | U05R10 | U05R10 | U05R10
|  |  |  | U05R11 | U05R11 | U05R11
|  |  |  | U05R12 | U05R12 | U05R12
|  |  |  | U05R13 | U05R13 | U05R13
|  |  |  | U05R14 | U05R14 | U05R14
|  |  |  | U05R15 | U05R15 | U05R15
|  |  |  | U05R16 | U05R16 | U05R16
|  |  |  | U06R01 | U06R01 | U06R01
|  |  |  | U06R02 | U06R02 | U06R02
|  |  |  | U06R03 | U06R03 | U06R03
|  |  |  | U06R04 | U06R04 | U06R04
|  |  |  | U06R05 | U06R05 | U06R05
|  |  |  | U06R06 | U06R06 | U06R06
|  |  |  | U06R07 | U06R07 | U06R07
|  |  |  | U06R08 | U06R08 | U06R08
|  |  |  | U06R09 | U06R09 | U06R09
|  |  |  | U06R10 | U06R10 | U06R10
|  |  |  | U06R11 | U06R11 | U06R11
|  |  |  | U06R12 | U06R12 | U06R12
|  |  |  | U06R13 | U06R13 | U06R13
|  |  |  | U06R14 | U06R14 | U06R14
|  |  |  | U06R15 | U06R15 | U06R15
|  |  |  | U06R16 | U06R16 | U06R16
|  |  |  | U07R01 | U07R01 | U07R01
|  |  |  | U07R02 | U07R02 | U07R02
|  |  |  | U07R03 | U07R03 | U07R03
|  |  |  | U07R04 | U07R04 | U07R04
|  |  |  | U07R05 | U07R05 | U07R05
|  |  |  | U07R06 | U07R06 | U07R06
|  |  |  | U07R07 | U07R07 | U07R07
|  |  |  | U07R08 | U07R08 | U07R08
|  |  |  | U07R09 | U07R09 | U07R09
|  |  |  | U07R10 | U07R10 | U07R10
|  |  |  | U08R01 | U08R01 | U08R01
|  |  |  | U08R02 | U08R02 | U08R02
|  |  |  | U08R03 | U08R03 | U08R03
|  |  |  | U08R04 | U08R04 | U08R04
|  |  |  | U08R05 | U08R05 | U08R05
|  |  |  | U08R06 | U08R06 | U08R06
|  |  |  | U08R07 | U08R07 | U08R07
|  |  |  | U08R08 | U08R08 | U08R08
|  |  |  | U08R09 | U08R09 | U08R09
|  |  |  | U08R10 | U08R10 | U08R10
|  |  |  | U09R01 | U09R01 | U09R01
|  |  |  | U09R02/N | U09R02/N | U09R05
|  |  |  | U09R02/E | U09R02/E | U09R02
|  |  |  | U09R02/S | U09R02/S | U09R03
|  |  |  | U09R02/W | U09R02/W | U09R04
|  |  |  | U09R06 | U09R06 | U09R06
|  |  |  | U09R07/N | U09R07/N | U09R10
|  |  |  | U09R07/E | U09R07/E | U09R07
|  |  |  | U09R07/S | U09R07/S | U09R08
|  |  |  | U09R07/W | U09R07/W | U09R09
|  |  |  | U10R01 | U10R01 | U10R01
|  |  |  | U10R02 | U10R02 | U10R02
|  |  |  | U10R03 | U10R03 | U10R03
|  |  |  | U10R04 | U10R04 | U10R04
|  |  |  | U10R05 | U10R05 | U10R05
|  |  |  | U10R06 | U10R06 | U10R06
|  |  |  | U10R07 | U10R07 | U10R07
|  |  |  | U10R08 | U10R08 | U10R08
|  |  |  | U10R09 | U10R09 | U10R09
|  |  |  | U10R10 | U10R10 | U10R10
|  |  |  | U11R01 | U11R01 | U11R01
|  |  |  | U11R02 | U11R02 | U11R02
|  |  |  | U11R03 | U11R03 | U11R03
|  |  |  | U11R04 | U11R04 | U11R04
|  |  |  | U11R05 | U11R05 | U11R05
|  |  |  | U11R06 | U11R06 | U11R06
|  |  |  | U11R07 | U11R07 | U11R07
|  |  |  | U11R08 | U11R08 | U11R08
|  |  |  | U11R09 | U11R09 | U11R09
|  |  |  | U11R10 | U11R10 | U11R10
|  |  |  | U12R01 | U12R01 | U12R01
|  |  |  | U12R02 | U12R02 | U12R02
|  |  |  | U12R03 | U12R03 | U12R03
|  |  |  | U12R04 | U12R04 | U12R04
|  |  |  | U12R05 | U12R05 | U12R05
|  |  |  | U12R06 | U12R06 | U12R06
|  |  |  | U12R07 | U12R07 | U12R07
|  |  |  | U12R08 | U12R08 | U12R08
|  |  |  | U12R09 | U12R09 | U12R09
|  |  |  | U12R10 | U12R10 | U12R10
|  |  |  | U13R01 | U13R01 | U13R01
|  |  |  | U13R02 | U13R02 | U13R02
|  |  |  | U13R03 | U13R03 | U13R03
|  |  |  | U13R04 | U13R04 | U13R04
|  |  |  | U13R05 | U13R05 | U13R05
|  |  |  | U13R06 | U13R06 | U13R06
|  |  |  | U13R07 | U13R07 | U13R07
|  |  |  | U13R08 | U13R08 | U13R08
|  |  |  | U13R09 | U13R09 | U13R09
|  |  |  | U13R10 | U13R10 | U13R10
|  |  |  | U13R10 | U13R10 | U13R10

## CBECCLookups
This tab should not be modified. Contains lookup data that may be copied to ReferenceLookup or CandidateLookup Tab |  |  | Filename
These are preset to match the format of the CBECC-Res AnalysisResults.csv file as of 07/02/2013 |  |  | Column
Column N will need to be modified for different software
Reference | 'Reference'!$A$1:$CP$1000 | Array that includes all data that needs to be searched in results |  | to return just the filename such as T01R01.
ReferenceFileName | 'ReferenceLookups'!$N$1:$N$1000 | Column that includes only the file name (eg T02R01)
Column
Number
Proposed
ReferenceProposedSpcHeat | 36
ReferenceProposedSpcCool | 37
ReferenceProposedIAQVent | 38
ReferenceProposedOtherHVAC | 39
ReferenceProposedWtrHeat | 40
ReferenceProposedSolar | 41 | Software does not have this value, so point to 0 column for now
ReferenceProposedTotal | 47
Standard
ReferenceStandardSpcHeat | 78
ReferenceStandardSpcCool | 79
ReferenceStandardIAQVent | 80
ReferenceStandardOtherHVAC | 81
ReferenceStandardWtrHeat | 82
ReferenceStandardSolar | 0 | Software does not have this value, so point to 0 column for now
ReferenceStandardTotal | 88
#REF!

## Constants
This tab should not be modified. Contains constants and descriptions that drive rest of spreadsheet
0.04 | Tolerance on Total TDV between Reference and Candidate software
No | TotalSum
Pass | Pass
Fail | Fail
Yes | Yes
No | No
TestArray
Test | Description | Climate | Prototype | R01 | R02 | R03 | R04 | R05 | R06 | R07 | R08 | R09 | R10 | R11 | R12 | R13 | R14 | R15 | R16
U01 | Standard Design | All Zones | S2100ft2 | Zone 01 | Zone 02 | Zone 03 | Zone 04 | Zone 05 | Zone 06 | Zone 07 | Zone 08 | Zone 09 | Zone 10 | Zone 11 | Zone 12 | Zone 13 | Zone 14 | Zone 15 | Zone 16 | Standard = Proposed for this test
U02 | Standard Design | All Zones | S2700ft2 | Zone 01 | Zone 02 | Zone 03 | Zone 04 | Zone 05 | Zone 06 | Zone 07 | Zone 08 | Zone 09 | Zone 10 | Zone 11 | Zone 12 | Zone 13 | Zone 14 | Zone 15 | Zone 16 | Standard = Proposed for this test
U03 | Standard Design | All Zones | S6960ft2 | Zone 01 | Zone 02 | Zone 03 | Zone 04 | Zone 05 | Zone 06 | Zone 07 | Zone 08 | Zone 09 | Zone 10 | Zone 11 | Zone 12 | Zone 13 | Zone 14 | Zone 15 | Zone 16 | Standard = Proposed for this test
U04 | Proposed Design | All Zones | P2100ft2 | Zone 01 | Zone 02 | Zone 03 | Zone 04 | Zone 05 | Zone 06 | Zone 07 | Zone 08 | Zone 09 | Zone 10 | Zone 11 | Zone 12 | Zone 13 | Zone 14 | Zone 15 | Zone 16 | Standard = T01 Standard for this test
U05 | Proposed Design | All Zones | P2700ft2 | Zone 01 | Zone 02 | Zone 03 | Zone 04 | Zone 05 | Zone 06 | Zone 07 | Zone 08 | Zone 09 | Zone 10 | Zone 11 | Zone 12 | Zone 13 | Zone 14 | Zone 15 | Zone 16 | Standard = T02 Standard for this test
U06 | Proposed Design | All Zones | P6960ft2 | Zone 01 | Zone 02 | Zone 03 | Zone 04 | Zone 05 | Zone 06 | Zone 07 | Zone 08 | Zone 09 | Zone 10 | Zone 11 | Zone 12 | Zone 13 | Zone 14 | Zone 15 | Zone 16 | Standard = T03 Standard for this test
U07 | Common Measures | Zone 12 | P2100ft2 | Package | Fenestration U 0.40/S 0.40 | Wall R13/Roof Deck Above R6 | Ceiling R49 /Roof Deck Below R0/Radiant Barrier | Furnace AFUE 92 | Air Conditioner SEER 16/EER 14 | No Cool Vent | Ducts 2% Leakage | Insulation Construction Quality Improved | Air Leakage ACH50 2.0 | [6 empty] | Standard = T01 Standard for this test
U08 | Water Heating | Zone 12 | P2100ft2 | Package | Parallel Piping | Small Tankless EF 0.80/Input 195000/0 gal | Large Tankless RE 0.76/Input 300000/0 gal | Large Storage RE 0.77/Input 100000/75gal/Stby 0.01 | Large Storage RE 0.77/Input 100000/75gal/Stby 0.03 | Electric Resistance EF 0.92/Input 4500 | Heat Pump EF 2.4/Input 4500 | 2 Water Heaters using Multiplier | 2 Water Heaters Using 2 entries | [6 empty] | Standard = T01 Standard for this test
U09 | Multiple Orientation | Zone 12 | S2100ft2/P2100ft2 | Single Standard Front 45 | East Standard | South Standard | West Standard | North Standard | Single Proposed front 45 | East Proposed | South Proposed | West Proposed | North Proposed | [6 empty] | Standard = T01 Standard for this test
U10 | Multi Family Water Heating | Zone 12 | P6960ft2 | 8 Storage | 8 Storage 2 Systems | 8 LgStor | 2 LgStor Central Solar | 2 LgStor Central Solar Recirc | 2 LgStor Central Recirc | 2 SmInstantant Central Solar | 2 SmInstantant Central Solar Recirc | 1 Indirect Central Solar | 1 Indirect Central Solar Recirc | [6 empty] | Standard = Varies for this test
U11 | Source Energy | Zone 12 | P2100ft2 | Package | Package No Natural Gas | Electric DHW | Electric DHW no Natural Gas | Heatpump DHW | Heatpump DHW no Natural Gas | Heatpump HVAC | Heatpump HVAC no Natural Gas | Heatpump HVAC & DHW | Heatpump HVAC & DHW no Natural Gas | [6 empty] | Standard = Varies for this test
U12 | E+A+A Base & Windows | Zone 12 | P1665ft2 | E 1440ft2 as New Construction | E 1440ft2 as Addition/Alteration | EA 1665ft2 | EAA Ceiling R38 Verified | EAA Ceiling R38 Verified Wind U0.41/S0.36 | EAA Ceiling R38 Verified Wind U0.41/S0.36 Verified | EAA Ceiling R38 Verified Wind U0.40/S0.35 | EAA Ceiling R38 Verified Wind U0.40/S0.35 Verified | EAA Ceiling R38 Verified Wind U0.39/S0.34 | EAA Ceiling R38 Verified Wind U0.39/S0.34 Verified | [6 empty] | Standard = Varies for this test
U13 | E+A+A Walls & HVAC | Zone 12 | P1665ft2 | EAA Ceiling R38 Verified Wall R11 | EAA Ceiling R38 Verified Wall R11 Verified | EAA Ceiling R38 Verified Wall R13 | EAA Ceiling R38 Verified Wall R13 Verified | EAA Ceiling R38 Verified HVAC Worse | EAA Ceiling R38 Verified HVAC Worse Verified | EAA Ceiling R38 Verified HVAC Equal | EAA Ceiling R38 Verified HVAC Equal Verified | EAA Ceiling R38 Verified HVAC Better | EAA Ceiling R38 Verified HVAC Better Verified | [6 empty] | Standard = Varies for this test
PrototypeArray |  |  |  | R05 Zone 05 Zone 05 Zone 05 Zone 05 Zone 05 Zone 05: Notes
S21 | T01 |  |  | R05 Zone 05 Zone 05 Zone 05 Zone 05 Zone 05 Zone 05: T08R05 was intended to have standby losses. Not implemented at time of testing
P21 | T04 |  |  | R05 Zone 05 Zone 05 Zone 05 Zone 05 Zone 05 Zone 05: Need no ducts
S27 | T02 |  |  | R05 Zone 05 Zone 05 Zone 05 Zone 05 Zone 05 Zone 05: Need to add no natural gas to site test
P27 | T05 |  |  | R05 Zone 05 Zone 05 Zone 05 Zone 05 Zone 05 Zone 05: Need to add reporting tests
S69 | T03
P69 | T06
SoftwareTypeArray
Reference | Requires review of standard design tests
Candidate | Does not require review of standard design tests
ConstructionTypeArray
Both | Both New and EAA
New | New construction only

## EAA
EAA Budgets
For alterations there are 2 possible standard design values - the exsting feature or the alteration standard from Table 150.2-A
Which standard applies depends on the measure and if the existing feature is verified.
To test the alterations, runs have been constructed for 3 proposed design - worse, equal or better than the alteration standard
So in the TDS, there are up to 2 x 3 = 6 runs to test EAA results.
|  | Proposed | Standard
|  | Budget | Budget
Magnitude
Worse |  | High | alteration standard
Worse with existing verified |  | High | alteration standard | (open to some interpretation based on Table 150.2-A and ACM Reference language)
Equal |  | Medium | alteration standard
Equal with existing verified |  | Medium | existing feature
Better |  | Low | alteration standard
Better with existing verfied |  | Low | existing feature
Example pattern of results:
alteration standard = | 100
existing standard = | 150
Worse |  | 200 | 100
Worse with existing verified |  | 200 | 100
Equal |  | 175 | 100
Equal with existing verified |  | 175 | 150
Better |  | 150 | 100
Better with existing verfied |  | 150 | 150