## Instructions
Release Log
TDSv29 SP2 | 2017-12-04 | Updated for 2016.3.0-SP2. Changes results slightly for three tests on water heating (U08R08, U10R09, U10R10) to match software changes. No changes to input files.
TDSv29Updated | 2017-10-30 | Fixes cells to allow candidate software to not include tests U09R08-R10. Cells changed on Details tab BB156-BB159 and D159
TDSv29Revised | 2017-10-02 | Added back in support for different levels of approval such as new construction, single family, multi family, etc. Added for Wrightsoft approval.
TDSv29 | 2017-06-30 | Updated for 2016.3.0 including changes to wall sheathing, R 19 compressed, NEEA HPWH, DHW DSM values, 80% AFUE Furnace. On MF, door area changed to 20ft2 per dwelling.
TDSv28 | 2016-08-31 | Update for 2016.2.1. Added summary information. Spreadsheet now different from 2013 version due to EDR information.
TDSv27 | 2016-06-03 | Second release of 2016 version. Updated to better handle Candidate programs that don't need to pass certain standard design runs
existing+addition+alteration runs if only being certified for new construction. See inputs at top of Summary tab.
TDSv25 | 2015-11-11 | First release of 2016 TDS based. Files were updated to use 2016 requirements. Tolerance changed to 0.04. Spreadsheet standards equals lookup revised.
Some U07 files modified to look at above/below deck insulation. U12 and U13 existing attic status changed to existing.
U10 files modified to match new MF central calcs.
Test Data Set Spreadsheet for Residential ACM Software Spreadsheet developed by Ken Nittler This spreadsheet manages the process of checking software to see that it meets approval criteria. In addition, the "Test Data Set Description" tab provides a description of the tests in the current test data set.
This spreadsheet assumes that reference and candidate ACM's can create a .csv or other Excel readable file that has one line per ACM test run with both proposed and standard kTDV/ft2 results and the test file name (e.g. T01R12) . It is possible to manually enter the data for candidate software if needed. Reference software data is maintained by the CEC is provided in the tab named "Reference". A table of where data is located within the file is in the tab named "ReferenceLookups". Normally no user changes will be made to these tabs. Candidate software data provided by vendor is pasted into the tab named "Candidate". A table of where data is located within the file is in the tab named "CandidateLookups". The first time candidate software is entered will likely require the vendor to modify the "CandidateLookups" tab to point to the correct columns for each quantity. Important: The lookup will find the first instance of a run from the top - so it is essential that the data pasted in have only one row with the same file name. Lookup is fairly tolerant of extra headings, and doesn't depend on a specific order. Check full details in "Details" tab. If there are problems (#REF, #N/A, etc.) it is likely that either the lookups are wrong or the filename column contains more than just the filename. Once the lookups are set correctly, it should be easy to update the data in the "Candidate" tab until the approval criteria is met. Check summary in "Summary" tab. All green indicates that the candidate passed the tests User entries are shown in blue background. Data that may be changed by the user is shown in blue. This spreadsheet uses names as references to reduce clutter. Be careful of how things are copied and moved around!

## Test Data Set Description
Test # | Run # | Number of Runs | Description | Prototype
Standard Design Tests
Following tests all 16 climate zones
Following tests standard design = proposed design
U01 | R01-R16 | 16 | Standard Design Test | S2100
U02 | R01-R16 | 16 | Standard Design Test | S2700
U03 | R01-R16 | 16 | Standard Design Test | S6960
Proposed Design Tests
Following tests should have standard = standard from tests T01, T02 and T03
U04 | R01-R16 | 16 | Proposed Design Test | P2100
U05 | R01-R16 | 16 | Proposed Design Test | P2700
U06 | R01-R16 | 16 | Proposed Design Test | P6960
U07 |  |  | Common Measures
Following tests for Climate Zone 12 only
Following tests should have the same standard design as T01R12
U07 | R01 | 1 | Package
U07 | R02 | 1 | Fenestration U 0.40/S 0.40 | T04R12
U07 | R03 | 1 | Wall R13/Roof Deck Above R6 | T04R12
U07 | R04 | 1 | Ceiling R49 /Roof Deck Below R0/Radiant Barrier | T04R12
U07 | R05 | 1 | Furnace AFUE 92 | T04R12
U07 | R06 | 1 | Air Conditioner SEER 16/EER 14 | T04R12
U07 | R07 | 1 | No Cool Vent | T04R12
U07 | R08 | 1 | Ducts 2% Leakage | T04R12
U07 | R09 | 1 | Insulation Construction Quality Improved | T04R12
U07 | R10 | 1 | Air Leakage ACH50 2.0 | T04R12
U08 |  |  | Water Heating
Following tests for Climate Zone 12 only
Some standard designs are different than T01R12
U08 | R01 | 1 | Package | T04R12
U08 | R02 | 1 | Parallel Piping | T04R12
U08 | R03 | 1 | Small Tankless EF 0.80/Input 195000/0 gal | T04R12
U08 | R04 | 1 | Large Tankless RE 0.76/Input 300000/0 gal | T04R12
U08 | R05 | 1 | Large Storage RE 0.77/Input 100000/75gal/Stby 0.01 | T04R12
U08 | R06 | 1 | Large Storage RE 0.77/Input 100000/75gal/Stby 0.03 | T04R12
U08 | R07 | 1 | Electric Resistance EF 0.92/Input 4500 | T04R12
U08 | R08 | 1 | Heat Pump EF 2.4/Input 4500 | T04R12
U08 | R09 | 1 | 2 Water Heaters using Multiplier | T04R12
U08 | R10 | 1 | 2 Water Heaters Using 2 entries | T04R12
U09 |  |  | Multiple Orientation
Following tests for Climate Zone 12 only
U09 | R01 | 1 | Single Standard Front 45 | T01R12
U09 | R02 | 1 | East Standard | T01R12
U09 | R03 | 1 | South Standard | T01R12
U09 | R04 | 1 | West Standard | T01R12
U09 | R05 | 1 | North Standard | T01R12
U09 | R06 | 1 | Single Proposed front 45 | T04R12
U09 | R07 | 1 | East Proposed | T04R12
U09 | R08 | 1 | South Proposed | T04R12
U09 | R09 | 1 | West Proposed | T04R12
U09 | R10 | 1 | North Proposed | T04R12
U10 |  |  | Multi Family Water Heating
Following tests for Climate Zone 12 only
Some standard designs are different than T03R12
U10 | R01 | 1 | 8 Storage | T06R12
U10 | R02 | 1 | 8 Storage 2 Systems | T06R12
U10 | R03 | 1 | 8 LgStor | T06R12
U10 | R04 | 1 | 2 LgStor Central Solar | T06R12
U10 | R05 | 1 | 2 LgStor Central Solar Recirc | T06R12
U10 | R06 | 1 | 2 LgStor Central Recirc | T06R12
U10 | R07 | 1 | 2 SmInstantant Central Solar | T06R12
U10 | R08 | 1 | 2 SmInstantant Central Solar Recirc | T06R12
U10 | R09 | 1 | 1 Indirect Central Solar | T06R12
U10 | R10 | 1 | 1 Indirect Central Solar Recirc | T06R12
U11 |  |  | Source Energy
Following tests for Climate Zone 12 only
Some standard designs are different than T01R12
U11 | R01 | 1 | Package | T04R12
U11 | R02 | 1 | Package No Natural Gas | T04R12
U11 | R03 | 1 | Electric DHW | T04R12
U11 | R04 | 1 | Electric DHW no Natural Gas | T04R12
U11 | R05 | 1 | Heatpump DHW | T04R12
U11 | R06 | 1 | Heatpump DHW no Natural Gas | T04R12
U11 | R07 | 1 | Heatpump HVAC | T04R12
U11 | R08 | 1 | Heatpump HVAC no Natural Gas | T04R12
U11 | R09 | 1 | Heatpump HVAC & DHW | T04R12
U11 | R10 | 1 | Heatpump HVAC & DHW no Natural Gas | T04R12
U12 |  |  | E+A+A Base & Windows
Following tests for Climate Zone 12 only
Standard Design Varies with features and verification
U12 | R01 | 1 | E 1440ft2 as New Construction | P1665
U12 | R02 | 1 | E 1440ft2 as Addition/Alteration | P1665
U12 | R03 | 1 | EA 1665ft2 | P1665
U12 | R04 | 1 | EAA Ceiling R38 Verified | P1665
U12 | R05 | 1 | EAA Ceiling R38 Verified Wind U0.41/S0.36 | P1665
U12 | R06 | 1 | EAA Ceiling R38 Verified Wind U0.41/S0.36 Verified | P1665
U12 | R07 | 1 | EAA Ceiling R38 Verified Wind U0.40/S0.35 | P1665
U12 | R08 | 1 | EAA Ceiling R38 Verified Wind U0.40/S0.35 Verified | P1665
U12 | R09 | 1 | EAA Ceiling R38 Verified Wind U0.39/S0.34 | P1665
U12 | R10 | 1 | EAA Ceiling R38 Verified Wind U0.39/S0.34 Verified | P1665
U13 |  |  | E+A+A Walls & HVAC
Following tests for Climate Zone 12 only
Standard Design Varies with features and verification
U13 | R01 | 1 | EAA Ceiling R38 Verified Wall R11 | P1665
U13 | R02 | 1 | EAA Ceiling R38 Verified Wall R11 Verified | P1665
U13 | R03 | 1 | EAA Ceiling R38 Verified Wall R13 | P1665
U13 | R04 | 1 | EAA Ceiling R38 Verified Wall R13 Verified | P1665
U13 | R05 | 1 | EAA Ceiling R38 Verified HVAC Worse | P1665
U13 | R06 | 1 | EAA Ceiling R38 Verified HVAC Worse Verified | P1665
U13 | R07 | 1 | EAA Ceiling R38 Verified HVAC Equal | P1665
U13 | R08 | 1 | EAA Ceiling R38 Verified HVAC Equal Verified | P1665
U13 | R09 | 1 | EAA Ceiling R38 Verified HVAC Better | P1665
U13 | R10 | 1 | EAA Ceiling R38 Verified HVAC Better Verified | P1665
Test Data Set (TDS) Description
The TDS runs are based on the prototypes described generally in the ACM Reference Manual. The exact details of the TDS runs are provided in the form the reference software input files, currently in the .RIBD format. Candidate software vendors can use CBECC-Res to open and examine these files to ensure that they are creating matching inputs in the candidate software. These files can also be examined in a text editor
Tests T01, T02 and T03 are intended to show that the candidate program works in all climate zones for the prototype buildings and can be used to successfully match the standard design. This means the glass and walls will be equally distributed, with no overhangs modeled, for example. The prototypes for these tests are named S2100, S2700 and S6960. The “S” indicates that the building is in the standard configuration. Tests T04, T05 and T06 run the prototype buildings using actual building features such as unequal glass and wall distribution, overhangs and other non-prescriptive requirements. The standard design for these tests will be equal to the standard design in Tests T01-T03. The prototypes for these tests are named P2100, P2700 and P6960. The “P” indicates that the building is in the proposed configuration. Tests T07, T08, T09 and T11 are based on a single prototype in a single climate zone - T01R12. Test T07 models common compliance measures and test T08 runs water heating variations. T09 test multiple orientations. T11 tests source energy calculations.
Test T10 covers multifamily central water heating starting with on T03R12 inputs.
Tests T12 and T13 cover existing plus addition plus alteration calculations using P1665 prototype for climate zone 12.
Additional tests will be added as needed to reasonably test candidate software against the reference as features are added or changed. There will also be non-numeric tests added to verify that the candidate software can complete the compliance process by generating reports.
Below is a table further describing the tests. Note that 2016 test files start with letter "U" to keep them separate from 2013 files that start with "T".

## Summary
Summary of Residential ACM Tests (kTDV/ft2)
| Comparison Date: | 2017-12-04 |  |  | Blue fields should be updated to match current results
| Comparison Author: | Ken Nittler
| Candidate Software: | CBECC-Res 2016_3_0_SP2_RC SVN 1011 |  |  | Should be updated to the candidate software
| Reference Software: | CBECC-Res 2016_3_0_SP2_RC SVN 1011
Approvals
| Type of Software: | Reference |  |  | Candidate programs do not have to do standard design tests
| Single Family: | Yes |  |  | Include single family in approval
| Multi Family: | Yes |  |  | Include multi family in approval
| Newly Constructed: | Yes |  |  | Include newly constructed in approval
| Additions Alterations: | Yes |  |  | Include additions and/or alterations in approval
| Units for Summary: | kTDV/ft2 |  |  | Main tests are in units of kTDV/ft2
| Tolerance: | 0.04
|  | Average | Average
| Pass/ | Proposed | Standard
Test | Fail | kTDV/ft2 | kTDV/ft2 | Description
U01 | Pass | 40.895 | 40.895 | Standard Design in All Zones for Prototype S2100ft2
U02 | Pass | 38.7912 | 38.7912 | Standard Design in All Zones for Prototype S2700ft2
U03 | Pass | 46.7856 | 46.7856 | Standard Design in All Zones for Prototype S6960ft2
U04 | Pass | 37.5362 | 40.895 | Proposed Design in All Zones for Prototype P2100ft2
U05 | Pass | 35.0906 | 38.7912 | Proposed Design in All Zones for Prototype P2700ft2
U06 | Pass | 43.0575 | 46.7856 | Proposed Design in All Zones for Prototype P6960ft2
U07 | Pass | 37.278 | 41.01 | Common Measures in Zone 12 for Prototype P2100ft2
U08 | Pass | 40.937 | 41.01 | Water Heating in Zone 12 for Prototype P2100ft2
U09 | Pass | 40.898 | 41.01 | Multiple Orientation in Zone 12 for Prototype S2100ft2/P2100ft2
U10 | Pass | 58.784 | 59.98 | Multi Family Water Heating in Zone 12 for Prototype P6960ft2
U11 | Pass | 47.302 | 50.027 | Source Energy in Zone 12 for Prototype P2100ft2
U12 | Pass | 178.089 | 181.45 | E+A+A Base & Windows in Zone 12 for Prototype P1665ft2
U13 | Pass | 132.822 | 166.493 | E+A+A Walls & HVAC in Zone 12 for Prototype P1665ft2
Page 1 of 7
Note:
1. If type of software is set to "Candidate", then the tests based
standard design are not necessary (Tests 1-3 and part of 9)
2. If Additions Alterations is "No", then the tests
for additions and/or alterations are not necessary (Tests 12 and 13)
3. If Multi Family is set to "No" then the tests
for multi family are not necessary (Tests 3, 6 and 10)

## Details
Comparison between Reference & Candidate Software (kTDV/ft2) | [14 empty] | 'Reference'!$A$1:$JB$1000 | 'Reference'!$A$1:$JB$1000 | 'Reference'!$A$1:$JB$1000 | 'Reference'!$A$1:$JB$1000 | 'Reference'!$A$1:$JB$1000 | 'Reference'!$A$1:$JB$1000 | 'Reference'!$A$1:$JB$1000 | 'Reference'!$A$1:$JB$1000 | 'Reference'!$A$1:$JB$1000 | 'Candidate'!$A$1:$JB$1000 | 'Candidate'!$A$1:$JB$1000 | 'Candidate'!$A$1:$JB$1000 | 'Candidate'!$A$1:$JB$1000 | 'Candidate'!$A$1:$JB$1000 | 'Candidate'!$A$1:$JB$1000 | 'Candidate'!$A$1:$JB$1000 | 'Candidate'!$A$1:$JB$1000 | 'Candidate'!$A$1:$JB$1000 | 'Reference'!$A$1:$JB$1000 | 'Reference'!$A$1:$JB$1000 | 'Reference'!$A$1:$JB$1000 | 'Reference'!$A$1:$JB$1000 | 'Reference'!$A$1:$JB$1000 | 'Reference'!$A$1:$JB$1000 | 'Reference'!$A$1:$JB$1000 | 'Reference'!$A$1:$JB$1000 | 'Reference'!$A$1:$JB$1000 | 'Candidate'!$A$1:$JB$1000 | 'Candidate'!$A$1:$JB$1000 | 'Candidate'!$A$1:$JB$1000 | 'Candidate'!$A$1:$JB$1000 | 'Candidate'!$A$1:$JB$1000 | 'Candidate'!$A$1:$JB$1000 | 'Candidate'!$A$1:$JB$1000 | 'Candidate'!$A$1:$JB$1000 | 'Candidate'!$A$1:$JB$1000
| Comparison Date: | 2017-12-04 | [12 empty] | 'ReferenceLookups'!$N$1:$N$1000 | [8 empty] | 'CandidateLookups'!$N$1:$N$1000 | [8 empty] | 'ReferenceLookups'!$N$1:$N$1000 | [8 empty] | 'CandidateLookups'!$N$1:$N$1000
| Comparison Author: | Ken Nittler | [13 empty] | 43 | 44 | 45 | 46 | 47 | 48 | 55 | 10 |  | 43 | 44 | 45 | 46 | 47 | 48 | 55 | 10 |  | 99 | 100 | 101 | 102 | 103 | 0 | 109 | 252 |  | 99 | 100 | 101 | 102 | 103 | 0 | 109 | 252
| Candidate Software: | CBECC-Res 2016_3_0_SP2_RC SVN 1011 | [10 empty] | Standard |  | Reference | Reference | Reference | Reference | Reference | Reference | Reference | Reference | Reference | Candidate | Candidate | Candidate | Candidate | Candidate | Candidate | Candidate | Candidate | Candidate | Reference | Reference | Reference | Reference | Reference | Reference | Reference | Reference | Reference | Candidate | Candidate | Candidate | Candidate | Candidate | Candidate | Candidate | Candidate | Candidate |  | Standard | Include
|  |  |  | Reference | Candidate | Percent | Within | Standard | Reference | Candidate | Percent | Within | Equals |  | Proposed | Proposed | Proposed | Proposed | Proposed | Proposed | Proposed | Proposed | Proposed | Proposed | Proposed | Proposed | Proposed | Proposed | Proposed | Proposed | Proposed | Proposed | Standard | Standard | Standard | Standard | Standard | Standard | Standard | Standard | Standard | Standard | Standard | Standard | Standard | Standard | Standard | Standard | Standard | Standard |  | Design | In
Test | Run | Description | Pass/Fail | Proposed | Proposed | Difference | Tolerance | Equals | Standard | Standard | Difference | Tolerance | Lookup | Margin | Row | SpcHeat | SpcCool | IAQVent | OtherHVAC | WtrHeat | Solar | Total | EDR | Row | SpcHeat | SpcCool | IAQVent | OtherHVAC | WtrHeat | Solar | Total | EDR | Row | SpcHeat | SpcCool | IAQVent | OtherHVAC | WtrHeat | Solar | Total | EDR | Row | SpcHeat | SpcCool | IAQVent | OtherHVAC | WtrHeat | Solar | Total | EDR | Run | Row | Approval
[40 empty] | AO | AP
U01 | Standard Design in All Zones for Prototype S2100ft2 | [6 empty] | Standard = Proposed for this test
U01 | R01 | Zone 01 | Pass | 44.68 | 44.68 | 0% | Yes | 44.68 | 44.68 | 44.68 | 0% | Yes | U01R01 | 0 | 4 | 33.37 | 0 | 1.17 | 0 | 10.14 | 0 | 44.68 | 61.4 | 4 | 33.37 | 0 | 1.17 | 0 | 10.14 | 0 | 44.68 | 61.4 | 4 | 33.37 | 0 | 1.17 | 0 | 10.14 |  | 44.68 | 61.4 | 4 | 33.37 | 0 | 1.17 | 0 | 10.14 |  | 44.68 | 61.4 | U01R01 | 9 | TRUE
U01 | R02 | Zone 02 | Pass | 33.99 | 33.99 | 0% | Yes | 33.99 | 33.99 | 33.99 | 0% | Yes | U01R02 | 0 | 5 | 23.31 | 0.36 | 1.17 | 0 | 9.15 | 0 | 33.99 | 52.8 | 5 | 23.31 | 0.36 | 1.17 | 0 | 9.15 | 0 | 33.99 | 52.8 | 5 | 23.31 | 0.36 | 1.17 | 0 | 9.15 |  | 33.99 | 52.8 | 5 | 23.31 | 0.36 | 1.17 | 0 | 9.15 |  | 33.99 | 52.8 | U01R02 | 10 | TRUE
U01 | R03 | Zone 03 | Pass | 24.78 | 24.78 | 0% | Yes | 24.78 | 24.78 | 24.78 | 0% | Yes | U01R03 | 0 | 6 | 14.44 | 0 | 1.17 | 0 | 9.17 | 0 | 24.78 | 50.8 | 6 | 14.44 | 0 | 1.17 | 0 | 9.17 | 0 | 24.78 | 50.8 | 6 | 14.44 | 0 | 1.17 | 0 | 9.17 |  | 24.78 | 50.8 | 6 | 14.44 | 0 | 1.17 | 0 | 9.17 |  | 24.78 | 50.8 | U01R03 | 11 | TRUE
U01 | R04 | Zone 04 | Pass | 28.07 | 28.07 | 0% | Yes | 28.07 | 28.07 | 28.07 | 0% | Yes | U01R04 | 0 | 7 | 16.53 | 1.6 | 1.17 | 0 | 8.77 | 0 | 28.07 | 50.6 | 7 | 16.53 | 1.6 | 1.17 | 0 | 8.77 | 0 | 28.07 | 50.6 | 7 | 16.53 | 1.6 | 1.17 | 0 | 8.77 |  | 28.07 | 50.6 | 7 | 16.53 | 1.6 | 1.17 | 0 | 8.77 |  | 28.07 | 50.6 | U01R04 | 12 | TRUE
U01 | R05 | Zone 05 | Pass | 22.4 | 22.4 | 0% | Yes | 22.4 | 22.4 | 22.4 | 0% | Yes | U01R05 | 0 | 8 | 11.86 | 0 | 1.17 | 0 | 9.37 | 0 | 22.4 | 47.4 | 8 | 11.86 | 0 | 1.17 | 0 | 9.37 | 0 | 22.4 | 47.4 | 8 | 11.86 | 0 | 1.17 | 0 | 9.37 |  | 22.4 | 47.4 | 8 | 11.86 | 0 | 1.17 | 0 | 9.37 |  | 22.4 | 47.4 | U01R05 | 13 | TRUE
U01 | R06 | Zone 06 | Pass | 19.18 | 19.18 | 0% | Yes | 19.18 | 19.18 | 19.18 | 0% | Yes | U01R06 | 0 | 9 | 7.51 | 2.14 | 1.13 | 0 | 8.4 | 0 | 19.18 | 53 | 9 | 7.51 | 2.14 | 1.13 | 0 | 8.4 | 0 | 19.18 | 53 | 9 | 7.51 | 2.14 | 1.13 | 0 | 8.4 |  | 19.18 | 53 | 9 | 7.51 | 2.14 | 1.13 | 0 | 8.4 |  | 19.18 | 53 | U01R06 | 14 | TRUE
U01 | R07 | Zone 07 | Pass | 12.24 | 12.24 | 0% | Yes | 12.24 | 12.24 | 12.24 | 0% | Yes | U01R07 | 0 | 10 | 2.68 | 0.29 | 1.17 | 0 | 8.1 | 0 | 12.24 | 50.9 | 10 | 2.68 | 0.29 | 1.17 | 0 | 8.1 | 0 | 12.24 | 50.9 | 10 | 2.68 | 0.29 | 1.17 | 0 | 8.1 |  | 12.24 | 50.9 | 10 | 2.68 | 0.29 | 1.17 | 0 | 8.1 |  | 12.24 | 50.9 | U01R07 | 15 | TRUE
U01 | R08 | Zone 08 | Pass | 19.4 | 19.4 | 0% | Yes | 19.4 | 19.4 | 19.4 | 0% | Yes | U01R08 | 0 | 11 | 3.98 | 6.24 | 1.13 | 0 | 8.05 | 0 | 19.4 | 47.7 | 11 | 3.98 | 6.24 | 1.13 | 0 | 8.05 | 0 | 19.4 | 47.7 | 11 | 3.98 | 6.24 | 1.13 | 0 | 8.05 |  | 19.4 | 47.7 | 11 | 3.98 | 6.24 | 1.13 | 0 | 8.05 |  | 19.4 | 47.7 | U01R08 | 16 | TRUE
U01 | R09 | Zone 09 | Pass | 32.18 | 32.18 | 0% | Yes | 32.18 | 32.18 | 32.18 | 0% | Yes | U01R09 | 0 | 12 | 6.05 | 16.95 | 1.12 | 0 | 8.06 | 0 | 32.18 | 48.5 | 12 | 6.05 | 16.95 | 1.12 | 0 | 8.06 | 0 | 32.18 | 48.5 | 12 | 6.05 | 16.95 | 1.12 | 0 | 8.06 |  | 32.18 | 48.5 | 12 | 6.05 | 16.95 | 1.12 | 0 | 8.06 |  | 32.18 | 48.5 | U01R09 | 17 | TRUE
U01 | R10 | Zone 10 | Pass | 32.55 | 32.55 | 0% | Yes | 32.55 | 32.55 | 32.55 | 0% | Yes | U01R10 | 0 | 13 | 7.11 | 16.31 | 1.12 | 0 | 8.01 | 0 | 32.55 | 46.7 | 13 | 7.11 | 16.31 | 1.12 | 0 | 8.01 | 0 | 32.55 | 46.7 | 13 | 7.11 | 16.31 | 1.12 | 0 | 8.01 |  | 32.55 | 46.7 | 13 | 7.11 | 16.31 | 1.12 | 0 | 8.01 |  | 32.55 | 46.7 | U01R10 | 18 | TRUE
U01 | R11 | Zone 11 | Pass | 63.84 | 63.84 | 0% | Yes | 63.84 | 63.84 | 63.84 | 0% | Yes | U01R11 | 0 | 14 | 19.93 | 34.55 | 1.17 | 0 | 8.19 | 0 | 63.84 | 50.7 | 14 | 19.93 | 34.55 | 1.17 | 0 | 8.19 | 0 | 63.84 | 50.7 | 14 | 19.93 | 34.55 | 1.17 | 0 | 8.19 |  | 63.84 | 50.7 | 14 | 19.93 | 34.55 | 1.17 | 0 | 8.19 |  | 63.84 | 50.7 | U01R11 | 19 | TRUE
U01 | R12 | Zone 12 | Pass | 41.01 | 41.01 | 0% | Yes | 41.01 | 41.01 | 41.01 | 0% | Yes | U01R12 | 0 | 15 | 20.99 | 10.29 | 1.17 | 0 | 8.56 | 0 | 41.01 | 47.2 | 15 | 20.99 | 10.29 | 1.17 | 0 | 8.56 | 0 | 41.01 | 47.2 | 15 | 20.99 | 10.29 | 1.17 | 0 | 8.56 |  | 41.01 | 47.2 | 15 | 20.99 | 10.29 | 1.17 | 0 | 8.56 |  | 41.01 | 47.2 | U01R12 | 20 | TRUE
U01 | R13 | Zone 13 | Pass | 65.16 | 65.16 | 0% | Yes | 65.16 | 65.16 | 65.16 | 0% | Yes | U01R13 | 0 | 16 | 17.45 | 38.5 | 1.17 | 0 | 8.04 | 0 | 65.16 | 52.5 | 16 | 17.45 | 38.5 | 1.17 | 0 | 8.04 | 0 | 65.16 | 52.5 | 16 | 17.45 | 38.5 | 1.17 | 0 | 8.04 |  | 65.16 | 52.5 | 16 | 17.45 | 38.5 | 1.17 | 0 | 8.04 |  | 65.16 | 52.5 | U01R13 | 21 | TRUE
U01 | R14 | Zone 14 | Pass | 61.08 | 61.08 | 0% | Yes | 61.08 | 61.08 | 61.08 | 0% | Yes | U01R14 | 0 | 17 | 19.41 | 32.2 | 1.12 | 0 | 8.35 | 0 | 61.08 | 51.5 | 17 | 19.41 | 32.2 | 1.12 | 0 | 8.35 | 0 | 61.08 | 51.5 | 17 | 19.41 | 32.2 | 1.12 | 0 | 8.35 |  | 61.08 | 51.5 | 17 | 19.41 | 32.2 | 1.12 | 0 | 8.35 |  | 61.08 | 51.5 | U01R14 | 22 | TRUE
U01 | R15 | Zone 15 | Pass | 96.23 | 96.23 | 0% | Yes | 96.23 | 96.23 | 96.23 | 0% | Yes | U01R15 | 0 | 18 | 0.66 | 88.36 | 1.12 | 0 | 6.09 | 0 | 96.23 | 57 | 18 | 0.66 | 88.36 | 1.12 | 0 | 6.09 | 0 | 96.23 | 57 | 18 | 0.66 | 88.36 | 1.12 | 0 | 6.09 |  | 96.23 | 57 | 18 | 0.66 | 88.36 | 1.12 | 0 | 6.09 |  | 96.23 | 57 | U01R15 | 23 | TRUE
U01 | R16 | Zone 16 | Pass | 57.53 | 57.53 | 0% | Yes | 57.53 | 57.53 | 57.53 | 0% | Yes | U01R16 | 0 | 19 | 44.83 | 1.36 | 1.11 | 0 | 10.23 | 0 | 57.53 | 62 | 19 | 44.83 | 1.36 | 1.11 | 0 | 10.23 | 0 | 57.53 | 62 | 19 | 44.83 | 1.36 | 1.11 | 0 | 10.23 |  | 57.53 | 62 | 19 | 44.83 | 1.36 | 1.11 | 0 | 10.23 |  | 57.53 | 62 | U01R16 | 24 | TRUE
Result U01 |  |  | Pass | 40.895 | 40.895 | 0% |  | 40.895 | 40.895 | 40.895 | 0% | Min | 0% | 0 | Ave | 15.6319 | 15.5719 | 1.1487 |  | 8.5425 | 0 | 40.895 | 51.9188 | Ave | 15.6319 | 15.5719 | 1.1487 | 0 | 8.5425 |  | 40.895 | 51.9188 |  | 15.6319 | 15.5719 | 1.1487 | 0 | 8.5425 |  | 40.895 | 51.9188 | Ave | 15.6319 | 15.5719 | 1.1487 | 0 | 8.5425 |  | 40.895 | 51.9188 |  |  | TRUE
[11 empty] | Ave | Max | 0% | [10 empty] | % Diff | 0% | 0% | 0% |  | 0% |  | 0%
U02 | Standard Design in All Zones for Prototype S2700ft2 | [6 empty] | Standard = Proposed for this test
U02 | R01 | Zone 01 | Pass | 35.21 | 35.21 | 0% | Yes | 35.21 | 35.21 | 35.21 | 0% | Yes | U02R01 | 0 | 20 | 25.22 | 0 | 1.15 | 0 | 8.84 | 0 | 35.21 | 56.6 | 20 | 25.22 | 0 | 1.15 | 0 | 8.84 | 0 | 35.21 | 56.6 | 20 | 25.22 | 0 | 1.15 | 0 | 8.84 |  | 35.21 | 56.6 | 20 | 25.22 | 0 | 1.15 | 0 | 8.84 |  | 35.21 | 56.6 | U02R01 | 28 | TRUE
U02 | R02 | Zone 02 | Pass | 30.64 | 30.64 | 0% | Yes | 30.64 | 30.64 | 30.64 | 0% | Yes | U02R02 | 0 | 21 | 19.96 | 1.57 | 1.15 | 0 | 7.96 | 0 | 30.64 | 49.1 | 21 | 19.96 | 1.57 | 1.15 | 0 | 7.96 | 0 | 30.64 | 49.1 | 21 | 19.96 | 1.57 | 1.15 | 0 | 7.96 |  | 30.64 | 49.1 | 21 | 19.96 | 1.57 | 1.15 | 0 | 7.96 |  | 30.64 | 49.1 | U02R02 | 29 | TRUE
U02 | R03 | Zone 03 | Pass | 20.21 | 20.21 | 0% | Yes | 20.21 | 20.21 | 20.21 | 0% | Yes | U02R03 | 0 | 22 | 10.98 | 0.1 | 1.15 | 0 | 7.98 | 0 | 20.21 | 47.5 | 22 | 10.98 | 0.1 | 1.15 | 0 | 7.98 | 0 | 20.21 | 47.5 | 22 | 10.98 | 0.1 | 1.15 | 0 | 7.98 |  | 20.21 | 47.5 | 22 | 10.98 | 0.1 | 1.15 | 0 | 7.98 |  | 20.21 | 47.5 | U02R03 | 30 | TRUE
U02 | R04 | Zone 04 | Pass | 26.16 | 26.16 | 0% | Yes | 26.16 | 26.16 | 26.16 | 0% | Yes | U02R04 | 0 | 23 | 14.5 | 2.89 | 1.15 | 0 | 7.62 | 0 | 26.16 | 47.6 | 23 | 14.5 | 2.89 | 1.15 | 0 | 7.62 | 0 | 26.16 | 47.6 | 23 | 14.5 | 2.89 | 1.15 | 0 | 7.62 |  | 26.16 | 47.6 | 23 | 14.5 | 2.89 | 1.15 | 0 | 7.62 |  | 26.16 | 47.6 | U02R04 | 31 | TRUE
U02 | R05 | Zone 05 | Pass | 17.79 | 17.79 | 0% | Yes | 17.79 | 17.79 | 17.79 | 0% | Yes | U02R05 | 0 | 24 | 8.48 | 0 | 1.15 | 0 | 8.16 | 0 | 17.79 | 44.2 | 24 | 8.48 | 0 | 1.15 | 0 | 8.16 | 0 | 17.79 | 44.2 | 24 | 8.48 | 0 | 1.15 | 0 | 8.16 |  | 17.79 | 44.2 | 24 | 8.48 | 0 | 1.15 | 0 | 8.16 |  | 17.79 | 44.2 | U02R05 | 32 | TRUE
U02 | R06 | Zone 06 | Pass | 18.06 | 18.06 | 0% | Yes | 18.06 | 18.06 | 18.06 | 0% | Yes | U02R06 | 0 | 25 | 6.63 | 3.02 | 1.11 | 0 | 7.3 | 0 | 18.06 | 51 | 25 | 6.63 | 3.02 | 1.11 | 0 | 7.3 | 0 | 18.06 | 51 | 25 | 6.63 | 3.02 | 1.11 | 0 | 7.3 |  | 18.06 | 51 | 25 | 6.63 | 3.02 | 1.11 | 0 | 7.3 |  | 18.06 | 51 | U02R06 | 33 | TRUE
U02 | R07 | Zone 07 | Pass | 11.07 | 11.07 | 0% | Yes | 11.07 | 11.07 | 11.07 | 0% | Yes | U02R07 | 0 | 26 | 2.26 | 0.61 | 1.15 | 0 | 7.05 | 0 | 11.07 | 48.8 | 26 | 2.26 | 0.61 | 1.15 | 0 | 7.05 | 0 | 11.07 | 48.8 | 26 | 2.26 | 0.61 | 1.15 | 0 | 7.05 |  | 11.07 | 48.8 | 26 | 2.26 | 0.61 | 1.15 | 0 | 7.05 |  | 11.07 | 48.8 | U02R07 | 34 | TRUE
U02 | R08 | Zone 08 | Pass | 20.01 | 20.01 | 0% | Yes | 20.01 | 20.01 | 20.01 | 0% | Yes | U02R08 | 0 | 27 | 3.83 | 8.07 | 1.11 | 0 | 7 | 0 | 20.01 | 46.4 | 27 | 3.83 | 8.07 | 1.11 | 0 | 7 | 0 | 20.01 | 46.4 | 27 | 3.83 | 8.07 | 1.11 | 0 | 7 |  | 20.01 | 46.4 | 27 | 3.83 | 8.07 | 1.11 | 0 | 7 |  | 20.01 | 46.4 | U02R08 | 35 | TRUE
U02 | R09 | Zone 09 | Pass | 32.59 | 32.59 | 0% | Yes | 32.59 | 32.59 | 32.59 | 0% | Yes | U02R09 | 0 | 28 | 5.88 | 18.61 | 1.1 | 0 | 7 | 0 | 32.59 | 46.6 | 28 | 5.88 | 18.61 | 1.1 | 0 | 7 | 0 | 32.59 | 46.6 | 28 | 5.88 | 18.61 | 1.1 | 0 | 7 |  | 32.59 | 46.6 | 28 | 5.88 | 18.61 | 1.1 | 0 | 7 |  | 32.59 | 46.6 | U02R09 | 36 | TRUE
U02 | R10 | Zone 10 | Pass | 33.47 | 33.47 | 0% | Yes | 33.47 | 33.47 | 33.47 | 0% | Yes | U02R10 | 0 | 29 | 6.85 | 18.56 | 1.1 | 0 | 6.96 | 0 | 33.47 | 44.8 | 29 | 6.85 | 18.56 | 1.1 | 0 | 6.96 | 0 | 33.47 | 44.8 | 29 | 6.85 | 18.56 | 1.1 | 0 | 6.96 |  | 33.47 | 44.8 | 29 | 6.85 | 18.56 | 1.1 | 0 | 6.96 |  | 33.47 | 44.8 | U02R10 | 37 | TRUE
U02 | R11 | Zone 11 | Pass | 63.2 | 63.2 | 0% | Yes | 63.2 | 63.2 | 63.2 | 0% | Yes | U02R11 | 0 | 30 | 18.66 | 36.28 | 1.15 | 0 | 7.11 | 0 | 63.2 | 48.2 | 30 | 18.66 | 36.28 | 1.15 | 0 | 7.11 | 0 | 63.2 | 48.2 | 30 | 18.66 | 36.28 | 1.15 | 0 | 7.11 |  | 63.2 | 48.2 | 30 | 18.66 | 36.28 | 1.15 | 0 | 7.11 |  | 63.2 | 48.2 | U02R11 | 38 | TRUE
U02 | R12 | Zone 12 | Pass | 42.19 | 42.19 | 0% | Yes | 42.19 | 42.19 | 42.19 | 0% | Yes | U02R12 | 0 | 31 | 19.06 | 14.54 | 1.15 | 0 | 7.44 | 0 | 42.19 | 45.5 | 31 | 19.06 | 14.54 | 1.15 | 0 | 7.44 | 0 | 42.19 | 45.5 | 31 | 19.06 | 14.54 | 1.15 | 0 | 7.44 |  | 42.19 | 45.5 | 31 | 19.06 | 14.54 | 1.15 | 0 | 7.44 |  | 42.19 | 45.5 | U02R12 | 39 | TRUE
U02 | R13 | Zone 13 | Pass | 64.46 | 64.46 | 0% | Yes | 64.46 | 64.46 | 64.46 | 0% | Yes | U02R13 | 0 | 32 | 16.84 | 39.49 | 1.15 | 0 | 6.98 | 0 | 64.46 | 50 | 32 | 16.84 | 39.49 | 1.15 | 0 | 6.98 | 0 | 64.46 | 50 | 32 | 16.84 | 39.49 | 1.15 | 0 | 6.98 |  | 64.46 | 50 | 32 | 16.84 | 39.49 | 1.15 | 0 | 6.98 |  | 64.46 | 50 | U02R13 | 40 | TRUE
U02 | R14 | Zone 14 | Pass | 60.55 | 60.55 | 0% | Yes | 60.55 | 60.55 | 60.55 | 0% | Yes | U02R14 | 0 | 33 | 18.07 | 34.13 | 1.1 | 0 | 7.25 | 0 | 60.55 | 49.2 | 33 | 18.07 | 34.13 | 1.1 | 0 | 7.25 | 0 | 60.55 | 49.2 | 33 | 18.07 | 34.13 | 1.1 | 0 | 7.25 |  | 60.55 | 49.2 | 33 | 18.07 | 34.13 | 1.1 | 0 | 7.25 |  | 60.55 | 49.2 | U02R14 | 41 | TRUE
U02 | R15 | Zone 15 | Pass | 90.57 | 90.57 | 0% | Yes | 90.57 | 90.57 | 90.57 | 0% | Yes | U02R15 | 0 | 34 | 1.52 | 82.68 | 1.1 | 0 | 5.27 | 0 | 90.57 | 53.4 | 34 | 1.52 | 82.68 | 1.1 | 0 | 5.27 | 0 | 90.57 | 53.4 | 34 | 1.52 | 82.68 | 1.1 | 0 | 5.27 |  | 90.57 | 53.4 | 34 | 1.52 | 82.68 | 1.1 | 0 | 5.27 |  | 90.57 | 53.4 | U02R15 | 42 | TRUE
U02 | R16 | Zone 16 | Pass | 54.48 | 54.48 | 0% | Yes | 54.48 | 54.48 | 54.48 | 0% | Yes | U02R16 | 0 | 35 | 40.51 | 3.98 | 1.09 | 0 | 8.9 | 0 | 54.48 | 58.5 | 35 | 40.51 | 3.98 | 1.09 | 0 | 8.9 | 0 | 54.48 | 58.5 | 35 | 40.51 | 3.98 | 1.09 | 0 | 8.9 |  | 54.48 | 58.5 | 35 | 40.51 | 3.98 | 1.09 | 0 | 8.9 |  | 54.48 | 58.5 | U02R16 | 43 | TRUE
Result U02 |  |  | Pass | 38.7912 | 38.7912 | 0% |  | 38.7912 | 38.7912 | 38.7912 | 0% | Min | 0% | 0 | Ave | 13.7031 | 16.5331 | 1.1287 |  | 7.4262 | 0 | 38.7912 | 49.2125 | Ave | 13.7031 | 16.5331 | 1.1287 | 0 | 7.4262 |  | 38.7912 | 49.2125 |  | 13.7031 | 16.5331 | 1.1287 | 0 | 7.4262 |  | 38.7912 | 49.2125 | Ave | 13.7031 | 16.5331 | 1.1287 | 0 | 7.4262 |  | 38.7912 | 49.2125 |  |  | TRUE
|  | Page 2 of 7 | [8 empty] | Ave | Max | 0% | [10 empty] | % Diff | 0% | 0% | 0% |  | 0% |  | 0%
U03 | Standard Design in All Zones for Prototype S6960ft2 | [6 empty] | Standard = Proposed for this test
U03 | R01 | Zone 01 | Pass | 34.73 | 34.73 | 0% | Yes | 34.73 | 34.73 | 34.73 | 0% | Yes | U03R01 | 0 | 36 | 13.83 | 0.1 | 2.47 | 0 | 18.33 | 0 | 34.73 | 62.1 | 36 | 13.83 | 0.1 | 2.47 | 0 | 18.33 | 0 | 34.73 | 62.1 | 36 | 13.83 | 0.1 | 2.47 | 0 | 18.33 |  | 34.73 | 62.1 | 36 | 13.83 | 0.1 | 2.47 | 0 | 18.33 |  | 34.73 | 62.1 | U03R01 | 47 | TRUE
U03 | R02 | Zone 02 | Pass | 36.27 | 36.27 | 0% | Yes | 36.27 | 36.27 | 36.27 | 0% | Yes | U03R02 | 0 | 37 | 10.19 | 7.07 | 2.47 | 0 | 16.54 | 0 | 36.27 | 58.4 | 37 | 10.19 | 7.07 | 2.47 | 0 | 16.54 | 0 | 36.27 | 58.4 | 37 | 10.19 | 7.07 | 2.47 | 0 | 16.54 |  | 36.27 | 58.4 | 37 | 10.19 | 7.07 | 2.47 | 0 | 16.54 |  | 36.27 | 58.4 | U03R02 | 48 | TRUE
U03 | R03 | Zone 03 | Pass | 25.14 | 25.14 | 0% | Yes | 25.14 | 25.14 | 25.14 | 0% | Yes | U03R03 | 0 | 38 | 4.36 | 1.74 | 2.47 | 0 | 16.57 | 0 | 25.14 | 58.7 | 38 | 4.36 | 1.74 | 2.47 | 0 | 16.57 | 0 | 25.14 | 58.7 | 38 | 4.36 | 1.74 | 2.47 | 0 | 16.57 |  | 25.14 | 58.7 | 38 | 4.36 | 1.74 | 2.47 | 0 | 16.57 |  | 25.14 | 58.7 | U03R03 | 49 | TRUE
U03 | R04 | Zone 04 | Pass | 33.52 | 33.52 | 0% | Yes | 33.52 | 33.52 | 33.52 | 0% | Yes | U03R04 | 0 | 39 | 6.46 | 8.75 | 2.47 | 0 | 15.84 | 0 | 33.52 | 57.7 | 39 | 6.46 | 8.75 | 2.47 | 0 | 15.84 | 0 | 33.52 | 57.7 | 39 | 6.46 | 8.75 | 2.47 | 0 | 15.84 |  | 33.52 | 57.7 | 39 | 6.46 | 8.75 | 2.47 | 0 | 15.84 |  | 33.52 | 57.7 | U03R04 | 50 | TRUE
U03 | R05 | Zone 05 | Pass | 24.13 | 24.13 | 0% | Yes | 24.13 | 24.13 | 24.13 | 0% | Yes | U03R05 | 0 | 40 | 3.04 | 1.68 | 2.47 | 0 | 16.94 | 0 | 24.13 | 58.3 | 40 | 3.04 | 1.68 | 2.47 | 0 | 16.94 | 0 | 24.13 | 58.3 | 40 | 3.04 | 1.68 | 2.47 | 0 | 16.94 |  | 24.13 | 58.3 | 40 | 3.04 | 1.68 | 2.47 | 0 | 16.94 |  | 24.13 | 58.3 | U03R05 | 51 | TRUE
U03 | R06 | Zone 06 | Pass | 26.15 | 26.15 | 0% | Yes | 26.15 | 26.15 | 26.15 | 0% | Yes | U03R06 | 0 | 41 | 1.44 | 7.13 | 2.39 | 0 | 15.19 | 0 | 26.15 | 62 | 41 | 1.44 | 7.13 | 2.39 | 0 | 15.19 | 0 | 26.15 | 62 | 41 | 1.44 | 7.13 | 2.39 | 0 | 15.19 |  | 26.15 | 62 | 41 | 1.44 | 7.13 | 2.39 | 0 | 15.19 |  | 26.15 | 62 | U03R06 | 52 | TRUE
U03 | R07 | Zone 07 | Pass | 23.37 | 23.37 | 0% | Yes | 23.37 | 23.37 | 23.37 | 0% | Yes | U03R07 | 0 | 42 | 0.08 | 6.14 | 2.48 | 0 | 14.67 | 0 | 23.37 | 62.2 | 42 | 0.08 | 6.14 | 2.48 | 0 | 14.67 | 0 | 23.37 | 62.2 | 42 | 0.08 | 6.14 | 2.48 | 0 | 14.67 |  | 23.37 | 62.2 | 42 | 0.08 | 6.14 | 2.48 | 0 | 14.67 |  | 23.37 | 62.2 | U03R07 | 53 | TRUE
U03 | R08 | Zone 08 | Pass | 34.31 | 34.31 | 0% | Yes | 34.31 | 34.31 | 34.31 | 0% | Yes | U03R08 | 0 | 43 | 0.64 | 16.7 | 2.4 | 0 | 14.57 | 0 | 34.31 | 60.8 | 43 | 0.64 | 16.7 | 2.4 | 0 | 14.57 | 0 | 34.31 | 60.8 | 43 | 0.64 | 16.7 | 2.4 | 0 | 14.57 |  | 34.31 | 60.8 | 43 | 0.64 | 16.7 | 2.4 | 0 | 14.57 |  | 34.31 | 60.8 | U03R08 | 54 | TRUE
U03 | R09 | Zone 09 | Pass | 44.63 | 44.63 | 0% | Yes | 44.63 | 44.63 | 44.63 | 0% | Yes | U03R09 | 0 | 44 | 1.39 | 26.3 | 2.37 | 0 | 14.57 | 0 | 44.63 | 59.3 | 44 | 1.39 | 26.3 | 2.37 | 0 | 14.57 | 0 | 44.63 | 59.3 | 44 | 1.39 | 26.3 | 2.37 | 0 | 14.57 |  | 44.63 | 59.3 | 44 | 1.39 | 26.3 | 2.37 | 0 | 14.57 |  | 44.63 | 59.3 | U03R09 | 55 | TRUE
U03 | R10 | Zone 10 | Pass | 45.22 | 45.22 | 0% | Yes | 45.22 | 45.22 | 45.22 | 0% | Yes | U03R10 | 0 | 45 | 1.79 | 26.58 | 2.37 | 0 | 14.48 | 0 | 45.22 | 57.6 | 45 | 1.79 | 26.58 | 2.37 | 0 | 14.48 | 0 | 45.22 | 57.6 | 45 | 1.79 | 26.58 | 2.37 | 0 | 14.48 |  | 45.22 | 57.6 | 45 | 1.79 | 26.58 | 2.37 | 0 | 14.48 |  | 45.22 | 57.6 | U03R10 | 56 | TRUE
U03 | R11 | Zone 11 | Pass | 70.21 | 70.21 | 0% | Yes | 70.21 | 70.21 | 70.21 | 0% | Yes | U03R11 | 0 | 46 | 9.91 | 43.05 | 2.47 | 0 | 14.78 | 0 | 70.21 | 57.8 | 46 | 9.91 | 43.05 | 2.47 | 0 | 14.78 | 0 | 70.21 | 57.8 | 46 | 9.91 | 43.05 | 2.47 | 0 | 14.78 |  | 70.21 | 57.8 | 46 | 9.91 | 43.05 | 2.47 | 0 | 14.78 |  | 70.21 | 57.8 | U03R11 | 57 | TRUE
U03 | R12 | Zone 12 | Pass | 54.37 | 54.37 | 0% | Yes | 54.37 | 54.37 | 54.37 | 0% | Yes | U03R12 | 0 | 47 | 9.78 | 26.66 | 2.47 | 0 | 15.46 | 0 | 54.37 | 57.9 | 47 | 9.78 | 26.66 | 2.47 | 0 | 15.46 | 0 | 54.37 | 57.9 | 47 | 9.78 | 26.66 | 2.47 | 0 | 15.46 |  | 54.37 | 57.9 | 47 | 9.78 | 26.66 | 2.47 | 0 | 15.46 |  | 54.37 | 57.9 | U03R12 | 58 | TRUE
U03 | R13 | Zone 13 | Pass | 71.77 | 71.77 | 0% | Yes | 71.77 | 71.77 | 71.77 | 0% | Yes | U03R13 | 0 | 48 | 8.57 | 46.23 | 2.47 | 0 | 14.5 | 0 | 71.77 | 59.2 | 48 | 8.57 | 46.23 | 2.47 | 0 | 14.5 | 0 | 71.77 | 59.2 | 48 | 8.57 | 46.23 | 2.47 | 0 | 14.5 |  | 71.77 | 59.2 | 48 | 8.57 | 46.23 | 2.47 | 0 | 14.5 |  | 71.77 | 59.2 | U03R13 | 59 | TRUE
U03 | R14 | Zone 14 | Pass | 66.5 | 66.5 | 0% | Yes | 66.5 | 66.5 | 66.5 | 0% | Yes | U03R14 | 0 | 49 | 9.61 | 39.46 | 2.37 | 0 | 15.06 | 0 | 66.5 | 58.6 | 49 | 9.61 | 39.46 | 2.37 | 0 | 15.06 | 0 | 66.5 | 58.6 | 49 | 9.61 | 39.46 | 2.37 | 0 | 15.06 |  | 66.5 | 58.6 | 49 | 9.61 | 39.46 | 2.37 | 0 | 15.06 |  | 66.5 | 58.6 | U03R14 | 60 | TRUE
U03 | R15 | Zone 15 | Pass | 102.02 | 102.02 | 0% | Yes | 102.02 | 102.02 | 102.02 | 0% | Yes | U03R15 | 0 | 50 | 0.09 | 88.55 | 2.37 | 0 | 11.01 | 0 | 102.02 | 62.9 | 50 | 0.09 | 88.55 | 2.37 | 0 | 11.01 | 0 | 102.02 | 62.9 | 50 | 0.09 | 88.55 | 2.37 | 0 | 11.01 |  | 102.02 | 62.9 | 50 | 0.09 | 88.55 | 2.37 | 0 | 11.01 |  | 102.02 | 62.9 | U03R15 | 61 | TRUE
U03 | R16 | Zone 16 | Pass | 56.23 | 56.23 | 0% | Yes | 56.23 | 56.23 | 56.23 | 0% | Yes | U03R16 | 0 | 51 | 26.63 | 8.79 | 2.36 | 0 | 18.45 | 0 | 56.23 | 62.9 | 51 | 26.63 | 8.79 | 2.36 | 0 | 18.45 | 0 | 56.23 | 62.9 | 51 | 26.63 | 8.79 | 2.36 | 0 | 18.45 |  | 56.23 | 62.9 | 51 | 26.63 | 8.79 | 2.36 | 0 | 18.45 |  | 56.23 | 62.9 | U03R16 | 62 | TRUE
Result U03 |  |  | Pass | 46.7856 | 46.7856 | 0% |  | 46.7856 | 46.7856 | 46.7856 | 0% | Min | 0% | 0 | Ave | 6.7381 | 22.1831 | 2.4294 |  | 15.435 | 0 | 46.7856 | 59.775 | Ave | 6.7381 | 22.1831 | 2.4294 | 0 | 15.435 |  | 46.7856 | 59.775 |  | 6.7381 | 22.1831 | 2.4294 | 0 | 15.435 |  | 46.7856 | 59.775 | Ave | 6.7381 | 22.1831 | 2.4294 | 0 | 15.435 |  | 46.7856 | 59.775 |  |  | TRUE
[11 empty] | Ave | Max | 0% | [10 empty] | % Diff | 0% | 0% | 0% |  | 0% |  | 0%
U04 | Proposed Design in All Zones for Prototype P2100ft2 | [6 empty] | Standard = T01 Standard for this test
U04 | R01 | Zone 01 | Pass | 43.35 | 43.35 | 0% | Yes | 44.68 | 44.68 | 44.68 | 0% | Yes | U01R01 | 1.33 | 52 | 32.04 | 0 | 1.17 | 0 | 10.14 | 0 | 43.35 | 60.4 | 52 | 32.04 | 0 | 1.17 | 0 | 10.14 | 0 | 43.35 | 60.4 | 52 | 33.37 | 0 | 1.17 | 0 | 10.14 |  | 44.68 | 61.4 | 52 | 33.37 | 0 | 1.17 | 0 | 10.14 |  | 44.68 | 61.4 | U04R01 | 66 | TRUE
U04 | R02 | Zone 02 | Pass | 32.5 | 32.5 | 0% | Yes | 33.99 | 33.99 | 33.99 | 0% | Yes | U01R02 | 1.49 | 53 | 22.16 | 0.02 | 1.17 | 0 | 9.15 | 0 | 32.5 | 51.7 | 53 | 22.16 | 0.02 | 1.17 | 0 | 9.15 | 0 | 32.5 | 51.7 | 53 | 23.31 | 0.36 | 1.17 | 0 | 9.15 |  | 33.99 | 52.8 | 53 | 23.31 | 0.36 | 1.17 | 0 | 9.15 |  | 33.99 | 52.8 | U04R02 | 67 | TRUE
U04 | R03 | Zone 03 | Pass | 22.82 | 22.82 | 0% | Yes | 24.78 | 24.78 | 24.78 | 0% | Yes | U01R03 | 1.96 | 54 | 12.48 | 0 | 1.17 | 0 | 9.17 | 0 | 22.82 | 49.2 | 54 | 12.48 | 0 | 1.17 | 0 | 9.17 | 0 | 22.82 | 49.2 | 54 | 14.44 | 0 | 1.17 | 0 | 9.17 |  | 24.78 | 50.8 | 54 | 14.44 | 0 | 1.17 | 0 | 9.17 |  | 24.78 | 50.8 | U04R03 | 68 | TRUE
U04 | R04 | Zone 04 | Pass | 25.42 | 25.42 | 0% | Yes | 28.07 | 28.07 | 28.07 | 0% | Yes | U01R04 | 2.65 | 55 | 15.22 | 0.26 | 1.17 | 0 | 8.77 | 0 | 25.42 | 48.7 | 55 | 15.22 | 0.26 | 1.17 | 0 | 8.77 | 0 | 25.42 | 48.7 | 55 | 16.53 | 1.6 | 1.17 | 0 | 8.77 |  | 28.07 | 50.6 | 55 | 16.53 | 1.6 | 1.17 | 0 | 8.77 |  | 28.07 | 50.6 | U04R04 | 69 | TRUE
U04 | R05 | Zone 05 | Pass | 20.33 | 20.33 | 0% | Yes | 22.4 | 22.4 | 22.4 | 0% | Yes | U01R05 | 2.07 | 56 | 9.79 | 0 | 1.17 | 0 | 9.37 | 0 | 20.33 | 45.9 | 56 | 9.79 | 0 | 1.17 | 0 | 9.37 | 0 | 20.33 | 45.9 | 56 | 11.86 | 0 | 1.17 | 0 | 9.37 |  | 22.4 | 47.4 | 56 | 11.86 | 0 | 1.17 | 0 | 9.37 |  | 22.4 | 47.4 | U04R05 | 70 | TRUE
U04 | R06 | Zone 06 | Pass | 17.54 | 17.54 | 0% | Yes | 19.18 | 19.18 | 19.18 | 0% | Yes | U01R06 | 1.64 | 57 | 6.51 | 1.5 | 1.13 | 0 | 8.4 | 0 | 17.54 | 51.5 | 57 | 6.51 | 1.5 | 1.13 | 0 | 8.4 | 0 | 17.54 | 51.5 | 57 | 7.51 | 2.14 | 1.13 | 0 | 8.4 |  | 19.18 | 53 | 57 | 7.51 | 2.14 | 1.13 | 0 | 8.4 |  | 19.18 | 53 | U04R06 | 71 | TRUE
U04 | R07 | Zone 07 | Pass | 11.43 | 11.43 | 0% | Yes | 12.24 | 12.24 | 12.24 | 0% | Yes | U01R07 | 0.81 | 58 | 2.09 | 0.07 | 1.17 | 0 | 8.1 | 0 | 11.43 | 50.1 | 58 | 2.09 | 0.07 | 1.17 | 0 | 8.1 | 0 | 11.43 | 50.1 | 58 | 2.68 | 0.29 | 1.17 | 0 | 8.1 |  | 12.24 | 50.9 | 58 | 2.68 | 0.29 | 1.17 | 0 | 8.1 |  | 12.24 | 50.9 | U04R07 | 72 | TRUE
U04 | R08 | Zone 08 | Pass | 17.35 | 17.35 | 0% | Yes | 19.4 | 19.4 | 19.4 | 0% | Yes | U01R08 | 2.05 | 59 | 3.26 | 4.91 | 1.13 | 0 | 8.05 | 0 | 17.35 | 46.1 | 59 | 3.26 | 4.91 | 1.13 | 0 | 8.05 | 0 | 17.35 | 46.1 | 59 | 3.98 | 6.24 | 1.13 | 0 | 8.05 |  | 19.4 | 47.7 | 59 | 3.98 | 6.24 | 1.13 | 0 | 8.05 |  | 19.4 | 47.7 | U04R08 | 73 | TRUE
U04 | R09 | Zone 09 | Pass | 28.15 | 28.15 | 0% | Yes | 32.18 | 32.18 | 32.18 | 0% | Yes | U01R09 | 4.03 | 60 | 5.2 | 13.77 | 1.12 | 0 | 8.06 | 0 | 28.15 | 45.8 | 60 | 5.2 | 13.77 | 1.12 | 0 | 8.06 | 0 | 28.15 | 45.8 | 60 | 6.05 | 16.95 | 1.12 | 0 | 8.06 |  | 32.18 | 48.5 | 60 | 6.05 | 16.95 | 1.12 | 0 | 8.06 |  | 32.18 | 48.5 | U04R09 | 74 | TRUE
U04 | R10 | Zone 10 | Pass | 28.81 | 28.81 | 0% | Yes | 32.55 | 32.55 | 32.55 | 0% | Yes | U01R10 | 3.74 | 61 | 6.12 | 13.56 | 1.12 | 0 | 8.01 | 0 | 28.81 | 44.2 | 61 | 6.12 | 13.56 | 1.12 | 0 | 8.01 | 0 | 28.81 | 44.2 | 61 | 7.11 | 16.31 | 1.12 | 0 | 8.01 |  | 32.55 | 46.7 | 61 | 7.11 | 16.31 | 1.12 | 0 | 8.01 |  | 32.55 | 46.7 | U04R10 | 75 | TRUE
U04 | R11 | Zone 11 | Pass | 58.31 | 58.31 | 0% | Yes | 63.84 | 63.84 | 63.84 | 0% | Yes | U01R11 | 5.53 | 62 | 18.46 | 30.49 | 1.17 | 0 | 8.19 | 0 | 58.31 | 48 | 62 | 18.46 | 30.49 | 1.17 | 0 | 8.19 | 0 | 58.31 | 48 | 62 | 19.93 | 34.55 | 1.17 | 0 | 8.19 |  | 63.84 | 50.7 | 62 | 19.93 | 34.55 | 1.17 | 0 | 8.19 |  | 63.84 | 50.7 | U04R11 | 76 | TRUE
U04 | R12 | Zone 12 | Pass | 36.96 | 36.96 | 0% | Yes | 41.01 | 41.01 | 41.01 | 0% | Yes | U01R12 | 4.05 | 63 | 19.93 | 7.3 | 1.17 | 0 | 8.56 | 0 | 36.96 | 44.8 | 63 | 19.93 | 7.3 | 1.17 | 0 | 8.56 | 0 | 36.96 | 44.8 | 63 | 20.99 | 10.29 | 1.17 | 0 | 8.56 |  | 41.01 | 47.2 | 63 | 20.99 | 10.29 | 1.17 | 0 | 8.56 |  | 41.01 | 47.2 | U04R12 | 77 | TRUE
U04 | R13 | Zone 13 | Pass | 59.46 | 59.46 | 0% | Yes | 65.16 | 65.16 | 65.16 | 0% | Yes | U01R13 | 5.7 | 64 | 16.58 | 33.67 | 1.17 | 0 | 8.04 | 0 | 59.46 | 49.7 | 64 | 16.58 | 33.67 | 1.17 | 0 | 8.04 | 0 | 59.46 | 49.7 | 64 | 17.45 | 38.5 | 1.17 | 0 | 8.04 |  | 65.16 | 52.5 | 64 | 17.45 | 38.5 | 1.17 | 0 | 8.04 |  | 65.16 | 52.5 | U04R13 | 78 | TRUE
U04 | R14 | Zone 14 | Pass | 54.23 | 54.23 | 0% | Yes | 61.08 | 61.08 | 61.08 | 0% | Yes | U01R14 | 6.85 | 65 | 17.61 | 27.15 | 1.12 | 0 | 8.35 | 0 | 54.23 | 48.1 | 65 | 17.61 | 27.15 | 1.12 | 0 | 8.35 | 0 | 54.23 | 48.1 | 65 | 19.41 | 32.2 | 1.12 | 0 | 8.35 |  | 61.08 | 51.5 | 65 | 19.41 | 32.2 | 1.12 | 0 | 8.35 |  | 61.08 | 51.5 | U04R14 | 79 | TRUE
U04 | R15 | Zone 15 | Pass | 89.53 | 89.53 | 0% | Yes | 96.23 | 96.23 | 96.23 | 0% | Yes | U01R15 | 6.7 | 66 | 0.43 | 81.89 | 1.12 | 0 | 6.09 | 0 | 89.53 | 54.3 | 66 | 0.43 | 81.89 | 1.12 | 0 | 6.09 | 0 | 89.53 | 54.3 | 66 | 0.66 | 88.36 | 1.12 | 0 | 6.09 |  | 96.23 | 57 | 66 | 0.66 | 88.36 | 1.12 | 0 | 6.09 |  | 96.23 | 57 | U04R15 | 80 | TRUE
U04 | R16 | Zone 16 | Pass | 54.39 | 54.39 | 0% | Yes | 57.53 | 57.53 | 57.53 | 0% | Yes | U01R16 | 3.14 | 67 | 42.92 | 0.13 | 1.11 | 0 | 10.23 | 0 | 54.39 | 60 | 67 | 42.92 | 0.13 | 1.11 | 0 | 10.23 | 0 | 54.39 | 60 | 67 | 44.83 | 1.36 | 1.11 | 0 | 10.23 |  | 57.53 | 62 | 67 | 44.83 | 1.36 | 1.11 | 0 | 10.23 |  | 57.53 | 62 | U04R16 | 81 | TRUE
Result U04 |  |  | Pass | 37.5362 | 37.5362 | 0% |  | 40.895 | 40.895 | 40.895 | 0% | Min | 0% | 3.3588 | Ave | 14.425 | 13.42 | 1.1487 |  | 8.5425 | 0 | 37.5362 | 49.9062 | Ave | 14.425 | 13.42 | 1.1487 | 0 | 8.5425 |  | 37.5362 | 49.9062 |  | 15.6319 | 15.5719 | 1.1487 | 0 | 8.5425 |  | 40.895 | 51.9188 | Ave | 15.6319 | 15.5719 | 1.1487 | 0 | 8.5425 |  | 40.895 | 51.9188 |  |  | TRUE
|  | Page 3 of 7 | [8 empty] | Ave | Max | 0% | [10 empty] | % Diff | 0% | 0% | 0% |  | 0% |  | 0%
U05 | Proposed Design in All Zones for Prototype P2700ft2 | [6 empty] | Standard = T02 Standard for this test
U05 | R01 | Zone 01 | Pass | 33.68 | 33.68 | 0% | Yes | 35.21 | 35.21 | 35.21 | 0% | Yes | U02R01 | 1.53 | 68 | 23.69 | 0 | 1.15 | 0 | 8.84 | 0 | 33.68 | 55.4 | 68 | 23.69 | 0 | 1.15 | 0 | 8.84 | 0 | 33.68 | 55.4 | 68 | 25.22 | 0 | 1.15 | 0 | 8.84 |  | 35.21 | 56.6 | 68 | 25.22 | 0 | 1.15 | 0 | 8.84 |  | 35.21 | 56.6 | U05R01 | 85 | TRUE
U05 | R02 | Zone 02 | Pass | 28.31 | 28.31 | 0% | Yes | 30.64 | 30.64 | 30.64 | 0% | Yes | U02R02 | 2.33 | 69 | 18.84 | 0.36 | 1.15 | 0 | 7.96 | 0 | 28.31 | 47.3 | 69 | 18.84 | 0.36 | 1.15 | 0 | 7.96 | 0 | 28.31 | 47.3 | 69 | 19.96 | 1.57 | 1.15 | 0 | 7.96 |  | 30.64 | 49.1 | 69 | 19.96 | 1.57 | 1.15 | 0 | 7.96 |  | 30.64 | 49.1 | U05R02 | 86 | TRUE
U05 | R03 | Zone 03 | Pass | 18.21 | 18.21 | 0% | Yes | 20.21 | 20.21 | 20.21 | 0% | Yes | U02R03 | 2 | 70 | 9.08 | 0 | 1.15 | 0 | 7.98 | 0 | 18.21 | 45.8 | 70 | 9.08 | 0 | 1.15 | 0 | 7.98 | 0 | 18.21 | 45.8 | 70 | 10.98 | 0.1 | 1.15 | 0 | 7.98 |  | 20.21 | 47.5 | 70 | 10.98 | 0.1 | 1.15 | 0 | 7.98 |  | 20.21 | 47.5 | U05R03 | 87 | TRUE
U05 | R04 | Zone 04 | Pass | 23.89 | 23.89 | 0% | Yes | 26.16 | 26.16 | 26.16 | 0% | Yes | U02R04 | 2.27 | 71 | 13.24 | 1.88 | 1.15 | 0 | 7.62 | 0 | 23.89 | 45.9 | 71 | 13.24 | 1.88 | 1.15 | 0 | 7.62 | 0 | 23.89 | 45.9 | 71 | 14.5 | 2.89 | 1.15 | 0 | 7.62 |  | 26.16 | 47.6 | 71 | 14.5 | 2.89 | 1.15 | 0 | 7.62 |  | 26.16 | 47.6 | U05R04 | 88 | TRUE
U05 | R05 | Zone 05 | Pass | 15.8 | 15.8 | 0% | Yes | 17.79 | 17.79 | 17.79 | 0% | Yes | U02R05 | 1.99 | 72 | 6.47 | 0.02 | 1.15 | 0 | 8.16 | 0 | 15.8 | 42.5 | 72 | 6.47 | 0.02 | 1.15 | 0 | 8.16 | 0 | 15.8 | 42.5 | 72 | 8.48 | 0 | 1.15 | 0 | 8.16 |  | 17.79 | 44.2 | 72 | 8.48 | 0 | 1.15 | 0 | 8.16 |  | 17.79 | 44.2 | U05R05 | 89 | TRUE
U05 | R06 | Zone 06 | Pass | 16.33 | 16.33 | 0% | Yes | 18.06 | 18.06 | 18.06 | 0% | Yes | U02R06 | 1.73 | 73 | 5.71 | 2.21 | 1.11 | 0 | 7.3 | 0 | 16.33 | 49.3 | 73 | 5.71 | 2.21 | 1.11 | 0 | 7.3 | 0 | 16.33 | 49.3 | 73 | 6.63 | 3.02 | 1.11 | 0 | 7.3 |  | 18.06 | 51 | 73 | 6.63 | 3.02 | 1.11 | 0 | 7.3 |  | 18.06 | 51 | U05R06 | 90 | TRUE
U05 | R07 | Zone 07 | Pass | 10.3 | 10.3 | 0% | Yes | 11.07 | 11.07 | 11.07 | 0% | Yes | U02R07 | 0.77 | 74 | 1.79 | 0.31 | 1.15 | 0 | 7.05 | 0 | 10.3 | 48 | 74 | 1.79 | 0.31 | 1.15 | 0 | 7.05 | 0 | 10.3 | 48 | 74 | 2.26 | 0.61 | 1.15 | 0 | 7.05 |  | 11.07 | 48.8 | 74 | 2.26 | 0.61 | 1.15 | 0 | 7.05 |  | 11.07 | 48.8 | U05R07 | 91 | TRUE
U05 | R08 | Zone 08 | Pass | 17.75 | 17.75 | 0% | Yes | 20.01 | 20.01 | 20.01 | 0% | Yes | U02R08 | 2.26 | 75 | 3.19 | 6.45 | 1.11 | 0 | 7 | 0 | 17.75 | 44.5 | 75 | 3.19 | 6.45 | 1.11 | 0 | 7 | 0 | 17.75 | 44.5 | 75 | 3.83 | 8.07 | 1.11 | 0 | 7 |  | 20.01 | 46.4 | 75 | 3.83 | 8.07 | 1.11 | 0 | 7 |  | 20.01 | 46.4 | U05R08 | 92 | TRUE
U05 | R09 | Zone 09 | Pass | 28.67 | 28.67 | 0% | Yes | 32.59 | 32.59 | 32.59 | 0% | Yes | U02R09 | 3.92 | 76 | 5.13 | 15.44 | 1.1 | 0 | 7 | 0 | 28.67 | 43.9 | 76 | 5.13 | 15.44 | 1.1 | 0 | 7 | 0 | 28.67 | 43.9 | 76 | 5.88 | 18.61 | 1.1 | 0 | 7 |  | 32.59 | 46.6 | 76 | 5.88 | 18.61 | 1.1 | 0 | 7 |  | 32.59 | 46.6 | U05R09 | 93 | TRUE
U05 | R10 | Zone 10 | Pass | 29.31 | 29.31 | 0% | Yes | 33.47 | 33.47 | 33.47 | 0% | Yes | U02R10 | 4.16 | 77 | 5.93 | 15.32 | 1.1 | 0 | 6.96 | 0 | 29.31 | 42.1 | 77 | 5.93 | 15.32 | 1.1 | 0 | 6.96 | 0 | 29.31 | 42.1 | 77 | 6.85 | 18.56 | 1.1 | 0 | 6.96 |  | 33.47 | 44.8 | 77 | 6.85 | 18.56 | 1.1 | 0 | 6.96 |  | 33.47 | 44.8 | U05R10 | 94 | TRUE
U05 | R11 | Zone 11 | Pass | 56.88 | 56.88 | 0% | Yes | 63.2 | 63.2 | 63.2 | 0% | Yes | U02R11 | 6.32 | 78 | 17.23 | 31.39 | 1.15 | 0 | 7.11 | 0 | 56.88 | 45.2 | 78 | 17.23 | 31.39 | 1.15 | 0 | 7.11 | 0 | 56.88 | 45.2 | 78 | 18.66 | 36.28 | 1.15 | 0 | 7.11 |  | 63.2 | 48.2 | 78 | 18.66 | 36.28 | 1.15 | 0 | 7.11 |  | 63.2 | 48.2 | U05R11 | 95 | TRUE
U05 | R12 | Zone 12 | Pass | 37.31 | 37.31 | 0% | Yes | 42.19 | 42.19 | 42.19 | 0% | Yes | U02R12 | 4.88 | 79 | 18.04 | 10.68 | 1.15 | 0 | 7.44 | 0 | 37.31 | 42.7 | 79 | 18.04 | 10.68 | 1.15 | 0 | 7.44 | 0 | 37.31 | 42.7 | 79 | 19.06 | 14.54 | 1.15 | 0 | 7.44 |  | 42.19 | 45.5 | 79 | 19.06 | 14.54 | 1.15 | 0 | 7.44 |  | 42.19 | 45.5 | U05R12 | 96 | TRUE
U05 | R13 | Zone 13 | Pass | 58.07 | 58.07 | 0% | Yes | 64.46 | 64.46 | 64.46 | 0% | Yes | U02R13 | 6.39 | 80 | 15.98 | 33.96 | 1.15 | 0 | 6.98 | 0 | 58.07 | 46.9 | 80 | 15.98 | 33.96 | 1.15 | 0 | 6.98 | 0 | 58.07 | 46.9 | 80 | 16.84 | 39.49 | 1.15 | 0 | 6.98 |  | 64.46 | 50 | 80 | 16.84 | 39.49 | 1.15 | 0 | 6.98 |  | 64.46 | 50 | U05R13 | 97 | TRUE
U05 | R14 | Zone 14 | Pass | 53.15 | 53.15 | 0% | Yes | 60.55 | 60.55 | 60.55 | 0% | Yes | U02R14 | 7.4 | 81 | 16.31 | 28.49 | 1.1 | 0 | 7.25 | 0 | 53.15 | 45.4 | 81 | 16.31 | 28.49 | 1.1 | 0 | 7.25 | 0 | 53.15 | 45.4 | 81 | 18.07 | 34.13 | 1.1 | 0 | 7.25 |  | 60.55 | 49.2 | 81 | 18.07 | 34.13 | 1.1 | 0 | 7.25 |  | 60.55 | 49.2 | U05R14 | 98 | TRUE
U05 | R15 | Zone 15 | Pass | 83.46 | 83.46 | 0% | Yes | 90.57 | 90.57 | 90.57 | 0% | Yes | U02R15 | 7.11 | 82 | 1.12 | 75.97 | 1.1 | 0 | 5.27 | 0 | 83.46 | 50.4 | 82 | 1.12 | 75.97 | 1.1 | 0 | 5.27 | 0 | 83.46 | 50.4 | 82 | 1.52 | 82.68 | 1.1 | 0 | 5.27 |  | 90.57 | 53.4 | 82 | 1.52 | 82.68 | 1.1 | 0 | 5.27 |  | 90.57 | 53.4 | U05R15 | 99 | TRUE
U05 | R16 | Zone 16 | Pass | 50.33 | 50.33 | 0% | Yes | 54.48 | 54.48 | 54.48 | 0% | Yes | U02R16 | 4.15 | 83 | 38.68 | 1.66 | 1.09 | 0 | 8.9 | 0 | 50.33 | 55.7 | 83 | 38.68 | 1.66 | 1.09 | 0 | 8.9 | 0 | 50.33 | 55.7 | 83 | 40.51 | 3.98 | 1.09 | 0 | 8.9 |  | 54.48 | 58.5 | 83 | 40.51 | 3.98 | 1.09 | 0 | 8.9 |  | 54.48 | 58.5 | U05R16 | 100 | TRUE
Result U05 |  |  | Pass | 35.0906 | 35.0906 | 0% |  | 38.7912 | 38.7912 | 38.7912 | 0% | Min | 0% | 3.7006 | Ave | 12.5269 | 14.0088 | 1.1287 |  | 7.4262 | 0 | 35.0906 | 46.9375 | Ave | 12.5269 | 14.0088 | 1.1287 | 0 | 7.4262 |  | 35.0906 | 46.9375 |  | 13.7031 | 16.5331 | 1.1287 | 0 | 7.4262 |  | 38.7912 | 49.2125 | Ave | 13.7031 | 16.5331 | 1.1287 | 0 | 7.4262 |  | 38.7912 | 49.2125 |  |  | TRUE
[11 empty] | Ave | Max | 0% | [10 empty] | % Diff | 0% | 0% | 0% |  | 0% |  | 0%
U06 | Proposed Design in All Zones for Prototype P6960ft2 | [6 empty] | Standard = T03 Standard for this test
U06 | R01 | Zone 01 | Pass | 35.28 | 35.28 | 0% | Yes | 34.73 | 34.73 | 34.73 | 0% | Yes | U03R01 | -0.55 | 84 | 14.48 | 0 | 2.47 | 0 | 18.33 | 0 | 35.28 | 62.4 | 84 | 14.48 | 0 | 2.47 | 0 | 18.33 | 0 | 35.28 | 62.4 | 84 | 13.83 | 0.1 | 2.47 | 0 | 18.33 |  | 34.73 | 62.1 | 84 | 13.83 | 0.1 | 2.47 | 0 | 18.33 |  | 34.73 | 62.1 | U06R01 | 104 | TRUE
U06 | R02 | Zone 02 | Pass | 33.98 | 33.98 | 0% | Yes | 36.27 | 36.27 | 36.27 | 0% | Yes | U03R02 | 2.29 | 85 | 10.35 | 4.62 | 2.47 | 0 | 16.54 | 0 | 33.98 | 57.1 | 85 | 10.35 | 4.62 | 2.47 | 0 | 16.54 | 0 | 33.98 | 57.1 | 85 | 10.19 | 7.07 | 2.47 | 0 | 16.54 |  | 36.27 | 58.4 | 85 | 10.19 | 7.07 | 2.47 | 0 | 16.54 |  | 36.27 | 58.4 | U06R02 | 105 | TRUE
U06 | R03 | Zone 03 | Pass | 24.05 | 24.05 | 0% | Yes | 25.14 | 25.14 | 25.14 | 0% | Yes | U03R03 | 1.09 | 86 | 4.25 | 0.76 | 2.47 | 0 | 16.57 | 0 | 24.05 | 58 | 86 | 4.25 | 0.76 | 2.47 | 0 | 16.57 | 0 | 24.05 | 58 | 86 | 4.36 | 1.74 | 2.47 | 0 | 16.57 |  | 25.14 | 58.7 | 86 | 4.36 | 1.74 | 2.47 | 0 | 16.57 |  | 25.14 | 58.7 | U06R03 | 106 | TRUE
U06 | R04 | Zone 04 | Pass | 30.26 | 30.26 | 0% | Yes | 33.52 | 33.52 | 33.52 | 0% | Yes | U03R04 | 3.26 | 87 | 6.52 | 5.43 | 2.47 | 0 | 15.84 | 0 | 30.26 | 55.8 | 87 | 6.52 | 5.43 | 2.47 | 0 | 15.84 | 0 | 30.26 | 55.8 | 87 | 6.46 | 8.75 | 2.47 | 0 | 15.84 |  | 33.52 | 57.7 | 87 | 6.46 | 8.75 | 2.47 | 0 | 15.84 |  | 33.52 | 57.7 | U06R04 | 107 | TRUE
U06 | R05 | Zone 05 | Pass | 22.99 | 22.99 | 0% | Yes | 24.13 | 24.13 | 24.13 | 0% | Yes | U03R05 | 1.14 | 88 | 3.19 | 0.39 | 2.47 | 0 | 16.94 | 0 | 22.99 | 57.5 | 88 | 3.19 | 0.39 | 2.47 | 0 | 16.94 | 0 | 22.99 | 57.5 | 88 | 3.04 | 1.68 | 2.47 | 0 | 16.94 |  | 24.13 | 58.3 | 88 | 3.04 | 1.68 | 2.47 | 0 | 16.94 |  | 24.13 | 58.3 | U06R05 | 108 | TRUE
U06 | R06 | Zone 06 | Pass | 24.18 | 24.18 | 0% | Yes | 26.15 | 26.15 | 26.15 | 0% | Yes | U03R06 | 1.97 | 89 | 1.48 | 5.12 | 2.39 | 0 | 15.19 | 0 | 24.18 | 60.7 | 89 | 1.48 | 5.12 | 2.39 | 0 | 15.19 | 0 | 24.18 | 60.7 | 89 | 1.44 | 7.13 | 2.39 | 0 | 15.19 |  | 26.15 | 62 | 89 | 1.44 | 7.13 | 2.39 | 0 | 15.19 |  | 26.15 | 62 | U06R06 | 109 | TRUE
U06 | R07 | Zone 07 | Pass | 21.02 | 21.02 | 0% | Yes | 23.37 | 23.37 | 23.37 | 0% | Yes | U03R07 | 2.35 | 90 | 0.12 | 3.75 | 2.48 | 0 | 14.67 | 0 | 21.02 | 60.7 | 90 | 0.12 | 3.75 | 2.48 | 0 | 14.67 | 0 | 21.02 | 60.7 | 90 | 0.08 | 6.14 | 2.48 | 0 | 14.67 |  | 23.37 | 62.2 | 90 | 0.08 | 6.14 | 2.48 | 0 | 14.67 |  | 23.37 | 62.2 | U06R07 | 110 | TRUE
U06 | R08 | Zone 08 | Pass | 31.21 | 31.21 | 0% | Yes | 34.31 | 34.31 | 34.31 | 0% | Yes | U03R08 | 3.1 | 91 | 0.66 | 13.58 | 2.4 | 0 | 14.57 | 0 | 31.21 | 58.9 | 91 | 0.66 | 13.58 | 2.4 | 0 | 14.57 | 0 | 31.21 | 58.9 | 91 | 0.64 | 16.7 | 2.4 | 0 | 14.57 |  | 34.31 | 60.8 | 91 | 0.64 | 16.7 | 2.4 | 0 | 14.57 |  | 34.31 | 60.8 | U06R08 | 111 | TRUE
U06 | R09 | Zone 09 | Pass | 39.73 | 39.73 | 0% | Yes | 44.63 | 44.63 | 44.63 | 0% | Yes | U03R09 | 4.9 | 92 | 1.46 | 21.33 | 2.37 | 0 | 14.57 | 0 | 39.73 | 56.7 | 92 | 1.46 | 21.33 | 2.37 | 0 | 14.57 | 0 | 39.73 | 56.7 | 92 | 1.39 | 26.3 | 2.37 | 0 | 14.57 |  | 44.63 | 59.3 | 92 | 1.39 | 26.3 | 2.37 | 0 | 14.57 |  | 44.63 | 59.3 | U06R09 | 112 | TRUE
U06 | R10 | Zone 10 | Pass | 40.49 | 40.49 | 0% | Yes | 45.22 | 45.22 | 45.22 | 0% | Yes | U03R10 | 4.73 | 93 | 1.87 | 21.77 | 2.37 | 0 | 14.48 | 0 | 40.49 | 55.2 | 93 | 1.87 | 21.77 | 2.37 | 0 | 14.48 | 0 | 40.49 | 55.2 | 93 | 1.79 | 26.58 | 2.37 | 0 | 14.48 |  | 45.22 | 57.6 | 93 | 1.79 | 26.58 | 2.37 | 0 | 14.48 |  | 45.22 | 57.6 | U06R10 | 113 | TRUE
U06 | R11 | Zone 11 | Pass | 64.39 | 64.39 | 0% | Yes | 70.21 | 70.21 | 70.21 | 0% | Yes | U03R11 | 5.82 | 94 | 9.91 | 37.23 | 2.47 | 0 | 14.78 | 0 | 64.39 | 55.4 | 94 | 9.91 | 37.23 | 2.47 | 0 | 14.78 | 0 | 64.39 | 55.4 | 94 | 9.91 | 43.05 | 2.47 | 0 | 14.78 |  | 70.21 | 57.8 | 94 | 9.91 | 43.05 | 2.47 | 0 | 14.78 |  | 70.21 | 57.8 | U06R11 | 114 | TRUE
U06 | R12 | Zone 12 | Pass | 48.94 | 48.94 | 0% | Yes | 54.37 | 54.37 | 54.37 | 0% | Yes | U03R12 | 5.43 | 95 | 9.84 | 21.17 | 2.47 | 0 | 15.46 | 0 | 48.94 | 55.4 | 95 | 9.84 | 21.17 | 2.47 | 0 | 15.46 | 0 | 48.94 | 55.4 | 95 | 9.78 | 26.66 | 2.47 | 0 | 15.46 |  | 54.37 | 57.9 | 95 | 9.78 | 26.66 | 2.47 | 0 | 15.46 |  | 54.37 | 57.9 | U06R12 | 115 | TRUE
U06 | R13 | Zone 13 | Pass | 65.2 | 65.2 | 0% | Yes | 71.77 | 71.77 | 71.77 | 0% | Yes | U03R13 | 6.57 | 96 | 8.61 | 39.62 | 2.47 | 0 | 14.5 | 0 | 65.2 | 56.5 | 96 | 8.61 | 39.62 | 2.47 | 0 | 14.5 | 0 | 65.2 | 56.5 | 96 | 8.57 | 46.23 | 2.47 | 0 | 14.5 |  | 71.77 | 59.2 | 96 | 8.57 | 46.23 | 2.47 | 0 | 14.5 |  | 71.77 | 59.2 | U06R13 | 116 | TRUE
U06 | R14 | Zone 14 | Pass | 60.26 | 60.26 | 0% | Yes | 66.5 | 66.5 | 66.5 | 0% | Yes | U03R14 | 6.24 | 97 | 9.78 | 33.05 | 2.37 | 0 | 15.06 | 0 | 60.26 | 55.8 | 97 | 9.78 | 33.05 | 2.37 | 0 | 15.06 | 0 | 60.26 | 55.8 | 97 | 9.61 | 39.46 | 2.37 | 0 | 15.06 |  | 66.5 | 58.6 | 97 | 9.61 | 39.46 | 2.37 | 0 | 15.06 |  | 66.5 | 58.6 | U06R14 | 117 | TRUE
U06 | R15 | Zone 15 | Pass | 93.7 | 93.7 | 0% | Yes | 102.02 | 102.02 | 102.02 | 0% | Yes | U03R15 | 8.32 | 98 | 0.08 | 80.24 | 2.37 | 0 | 11.01 | 0 | 93.7 | 59.9 | 98 | 0.08 | 80.24 | 2.37 | 0 | 11.01 | 0 | 93.7 | 59.9 | 98 | 0.09 | 88.55 | 2.37 | 0 | 11.01 |  | 102.02 | 62.9 | 98 | 0.09 | 88.55 | 2.37 | 0 | 11.01 |  | 102.02 | 62.9 | U06R15 | 118 | TRUE
U06 | R16 | Zone 16 | Pass | 53.24 | 53.24 | 0% | Yes | 56.23 | 56.23 | 56.23 | 0% | Yes | U03R16 | 2.99 | 99 | 27.07 | 5.36 | 2.36 | 0 | 18.45 | 0 | 53.24 | 61.4 | 99 | 27.07 | 5.36 | 2.36 | 0 | 18.45 | 0 | 53.24 | 61.4 | 99 | 26.63 | 8.79 | 2.36 | 0 | 18.45 |  | 56.23 | 62.9 | 99 | 26.63 | 8.79 | 2.36 | 0 | 18.45 |  | 56.23 | 62.9 | U06R16 | 119 | TRUE
Result U06 |  |  | Pass | 43.0575 | 43.0575 | 0% |  | 46.7856 | 46.7856 | 46.7856 | 0% | Min | 0% | 3.7281 | Ave | 6.8544 | 18.3388 | 2.4294 |  | 15.435 | 0 | 43.0575 | 57.9625 | Ave | 6.8544 | 18.3388 | 2.4294 | 0 | 15.435 |  | 43.0575 | 57.9625 |  | 6.7381 | 22.1831 | 2.4294 | 0 | 15.435 |  | 46.7856 | 59.775 | Ave | 6.7381 | 22.1831 | 2.4294 | 0 | 15.435 |  | 46.7856 | 59.775 |  |  | TRUE
|  | Page 4 of 7 | [8 empty] | Ave | Max | 0% | [10 empty] | % Diff | 0% | 0% | 0% |  | 0% |  | 0%
U07 | Common Measures in Zone 12 for Prototype P2100ft2 | [6 empty] | Standard = T01 Standard for this test
U07 | R01 | Package | Pass | 36.96 | 36.96 | 0% | Yes | 41.01 | 41.01 | 41.01 | 0% | Yes | U01R12 | 4.05 | 100 | 19.93 | 7.3 | 1.17 | 0 | 8.56 | 0 | 36.96 | 44.8 | 100 | 19.93 | 7.3 | 1.17 | 0 | 8.56 | 0 | 36.96 | 44.8 | 100 | 20.99 | 10.29 | 1.17 | 0 | 8.56 |  | 41.01 | 47.2 | 100 | 20.99 | 10.29 | 1.17 | 0 | 8.56 |  | 41.01 | 47.2 | U07R01 | 123 | TRUE
U07 | R02 | Fenestration U 0.40/S 0.40 | Pass | 42.44 | 42.44 | 0% | Yes | 41.01 | 41.01 | 41.01 | 0% | Yes | U01R12 | -1.43 | 101 | 18.34 | 14.37 | 1.17 | 0 | 8.56 | 0 | 42.44 | 48 | 101 | 18.34 | 14.37 | 1.17 | 0 | 8.56 | 0 | 42.44 | 48 | 101 | 20.99 | 10.29 | 1.17 | 0 | 8.56 |  | 41.01 | 47.2 | 101 | 20.99 | 10.29 | 1.17 | 0 | 8.56 |  | 41.01 | 47.2 | U07R02 | 124 | TRUE
U07 | R03 | Wall R13/Roof Deck Above R6 | Pass | 35.77 | 35.77 | 0% | Yes | 41.01 | 41.01 | 41.01 | 0% | Yes | U01R12 | 5.24 | 102 | 20.17 | 5.87 | 1.17 | 0 | 8.56 | 0 | 35.77 | 44.2 | 102 | 20.17 | 5.87 | 1.17 | 0 | 8.56 | 0 | 35.77 | 44.2 | 102 | 20.99 | 10.29 | 1.17 | 0 | 8.56 |  | 41.01 | 47.2 | 102 | 20.99 | 10.29 | 1.17 | 0 | 8.56 |  | 41.01 | 47.2 | U07R03 | 125 | TRUE
U07 | R04 | Ceiling R49 /Roof Deck Below R0/Radiant Barrier | Pass | 41.21 | 41.21 | 0% | Yes | 41.01 | 41.01 | 41.01 | 0% | Yes | U01R12 | -0.2 | 103 | 21.37 | 10.11 | 1.17 | 0 | 8.56 | 0 | 41.21 | 47.2 | 103 | 21.37 | 10.11 | 1.17 | 0 | 8.56 | 0 | 41.21 | 47.2 | 103 | 20.99 | 10.29 | 1.17 | 0 | 8.56 |  | 41.01 | 47.2 | 103 | 20.99 | 10.29 | 1.17 | 0 | 8.56 |  | 41.01 | 47.2 | U07R04 | 126 | TRUE
U07 | R05 | Furnace AFUE 92 | Pass | 34.58 | 34.58 | 0% | Yes | 41.01 | 41.01 | 41.01 | 0% | Yes | U01R12 | 6.43 | 104 | 17.55 | 7.3 | 1.17 | 0 | 8.56 | 0 | 34.58 | 43.5 | 104 | 17.55 | 7.3 | 1.17 | 0 | 8.56 | 0 | 34.58 | 43.5 | 104 | 20.99 | 10.29 | 1.17 | 0 | 8.56 |  | 41.01 | 47.2 | 104 | 20.99 | 10.29 | 1.17 | 0 | 8.56 |  | 41.01 | 47.2 | U07R05 | 127 | TRUE
U07 | R06 | Air Conditioner SEER 16/EER 14 | Pass | 35.97 | 35.97 | 0% | Yes | 41.01 | 41.01 | 41.01 | 0% | Yes | U01R12 | 5.04 | 105 | 19.93 | 6.31 | 1.17 | 0 | 8.56 | 0 | 35.97 | 44.3 | 105 | 19.93 | 6.31 | 1.17 | 0 | 8.56 | 0 | 35.97 | 44.3 | 105 | 20.99 | 10.29 | 1.17 | 0 | 8.56 |  | 41.01 | 47.2 | 105 | 20.99 | 10.29 | 1.17 | 0 | 8.56 |  | 41.01 | 47.2 | U07R06 | 128 | TRUE
U07 | R07 | No Cool Vent | Pass | 41.38 | 41.38 | 0% | Yes | 41.01 | 41.01 | 41.01 | 0% | Yes | U01R12 | -0.37 | 106 | 19.95 | 11.7 | 1.17 | 0 | 8.56 | 0 | 41.38 | 47.4 | 106 | 19.95 | 11.7 | 1.17 | 0 | 8.56 | 0 | 41.38 | 47.4 | 106 | 20.99 | 10.29 | 1.17 | 0 | 8.56 |  | 41.01 | 47.2 | 106 | 20.99 | 10.29 | 1.17 | 0 | 8.56 |  | 41.01 | 47.2 | U07R07 | 129 | TRUE
U07 | R08 | Ducts 2% Leakage | Pass | 36.39 | 36.39 | 0% | Yes | 41.01 | 41.01 | 41.01 | 0% | Yes | U01R12 | 4.62 | 107 | 19.54 | 7.12 | 1.17 | 0 | 8.56 | 0 | 36.39 | 44.5 | 107 | 19.54 | 7.12 | 1.17 | 0 | 8.56 | 0 | 36.39 | 44.5 | 107 | 20.99 | 10.29 | 1.17 | 0 | 8.56 |  | 41.01 | 47.2 | 107 | 20.99 | 10.29 | 1.17 | 0 | 8.56 |  | 41.01 | 47.2 | U07R08 | 130 | TRUE
U07 | R09 | Insulation Construction Quality Improved | Pass | 32.63 | 32.63 | 0% | Yes | 41.01 | 41.01 | 41.01 | 0% | Yes | U01R12 | 8.38 | 108 | 17.41 | 5.49 | 1.17 | 0 | 8.56 | 0 | 32.63 | 42.4 | 108 | 17.41 | 5.49 | 1.17 | 0 | 8.56 | 0 | 32.63 | 42.4 | 108 | 20.99 | 10.29 | 1.17 | 0 | 8.56 |  | 41.01 | 47.2 | 108 | 20.99 | 10.29 | 1.17 | 0 | 8.56 |  | 41.01 | 47.2 | U07R09 | 131 | TRUE
U07 | R10 | Air Leakage ACH50 2.0 | Pass | 35.45 | 35.45 | 0% | Yes | 41.01 | 41.01 | 41.01 | 0% | Yes | U01R12 | 5.56 | 109 | 19.28 | 6.44 | 1.17 | 0 | 8.56 | 0 | 35.45 | 44 | 109 | 19.28 | 6.44 | 1.17 | 0 | 8.56 | 0 | 35.45 | 44 | 109 | 20.99 | 10.29 | 1.17 | 0 | 8.56 |  | 41.01 | 47.2 | 109 | 20.99 | 10.29 | 1.17 | 0 | 8.56 |  | 41.01 | 47.2 | U07R10 | 132 | TRUE
Result U07 |  |  | Pass | 37.278 | 37.278 | 0% |  | 41.01 | 41.01 | 41.01 | 0% | Min | 0% | 3.732 | Ave | 19.347 | 8.201 | 1.17 |  | 8.56 | 0 | 37.278 | 48.9545 | Ave | 19.347 | 8.201 | 1.17 | 0 | 8.56 |  | 37.278 | 48.9545 |  | 20.99 | 10.29 | 1.17 | 0 | 8.56 |  | 41.01 | 51.1554 |  | 20.99 | 10.29 | 1.17 | 0 | 8.56 |  | 41.01 | 51.1554 |  |  | TRUE
[11 empty] | Ave | Max | 0% | [10 empty] | % Diff | 0% | 0% | 0% |  | 0% |  | 0%
U08 | Water Heating in Zone 12 for Prototype P2100ft2 | [6 empty] | Standard = T01 Standard for this test
U08 | R01 | Package | Pass | 36.96 | 36.96 | 0% | Yes | 41.01 | 41.01 | 41.01 | 0% | Yes | U01R12 | 4.05 | 110 | 19.93 | 7.3 | 1.17 | 0 | 8.56 | 0 | 36.96 | 44.8 | 110 | 19.93 | 7.3 | 1.17 | 0 | 8.56 | 0 | 36.96 | 44.8 | 110 | 20.99 | 10.29 | 1.17 | 0 | 8.56 |  | 41.01 | 47.2 | 110 | 20.99 | 10.29 | 1.17 | 0 | 8.56 |  | 41.01 | 47.2 | U08R01 | 136 | TRUE
U08 | R02 | Parallel Piping | Pass | 37.07 | 37.07 | 0% | Yes | 41.01 | 41.01 | 41.01 | 0% | Yes | U01R12 | 3.94 | 111 | 19.93 | 7.3 | 1.17 | 0 | 8.67 | 0 | 37.07 | 44.9 | 111 | 19.93 | 7.3 | 1.17 | 0 | 8.67 | 0 | 37.07 | 44.9 | 111 | 20.99 | 10.29 | 1.17 | 0 | 8.56 |  | 41.01 | 47.2 | 111 | 20.99 | 10.29 | 1.17 | 0 | 8.56 |  | 41.01 | 47.2 | U08R02 | 137 | TRUE
U08 | R03 | Small Tankless EF 0.80/Input 195000/0 gal | Pass | 37.17 | 37.17 | 0% | Yes | 41.01 | 41.01 | 41.01 | 0% | Yes | U01R12 | 3.84 | 112 | 19.93 | 7.3 | 1.17 | 0 | 8.77 | 0 | 37.17 | 44.9 | 112 | 19.93 | 7.3 | 1.17 | 0 | 8.77 | 0 | 37.17 | 44.9 | 112 | 20.99 | 10.29 | 1.17 | 0 | 8.56 |  | 41.01 | 47.2 | 112 | 20.99 | 10.29 | 1.17 | 0 | 8.56 |  | 41.01 | 47.2 | U08R03 | 138 | TRUE
U08 | R04 | Large Tankless RE 0.76/Input 300000/0 gal | Pass | 37.64 | 37.64 | 0% | Yes | 41.01 | 41.01 | 41.01 | 0% | Yes | U01R12 | 3.37 | 113 | 19.93 | 7.3 | 1.17 | 0 | 9.24 | 0 | 37.64 | 45.2 | 113 | 19.93 | 7.3 | 1.17 | 0 | 9.24 | 0 | 37.64 | 45.2 | 113 | 20.99 | 10.29 | 1.17 | 0 | 8.56 |  | 41.01 | 47.2 | 113 | 20.99 | 10.29 | 1.17 | 0 | 8.56 |  | 41.01 | 47.2 | U08R04 | 139 | TRUE
U08 | R05 | Large Storage RE 0.77/Input 100000/75gal/Stby 0.01 | Pass | 39.77 | 39.77 | 0% | Yes | 41.01 | 41.01 | 41.01 | 0% | Yes | U01R12 | 1.24 | 114 | 19.93 | 7.3 | 1.17 | 0 | 11.37 | 0 | 39.77 | 46.4 | 114 | 19.93 | 7.3 | 1.17 | 0 | 11.37 | 0 | 39.77 | 46.4 | 114 | 20.99 | 10.29 | 1.17 | 0 | 8.56 |  | 41.01 | 47.2 | 114 | 20.99 | 10.29 | 1.17 | 0 | 8.56 |  | 41.01 | 47.2 | U08R05 | 140 | TRUE
U08 | R06 | Large Storage RE 0.77/Input 100000/75gal/Stby 0.03 | Pass | 45.73 | 45.73 | 0% | Yes | 41.01 | 41.01 | 41.01 | 0% | Yes | U01R12 | -4.72 | 115 | 19.93 | 7.3 | 1.17 | 0 | 17.33 | 0 | 45.73 | 49.8 | 115 | 19.93 | 7.3 | 1.17 | 0 | 17.33 | 0 | 45.73 | 49.8 | 115 | 20.99 | 10.29 | 1.17 | 0 | 8.56 |  | 41.01 | 47.2 | 115 | 20.99 | 10.29 | 1.17 | 0 | 8.56 |  | 41.01 | 47.2 | U08R06 | 141 | TRUE
U08 | R07 | Electric Resistance EF 0.92/Input 4500 | Pass | 57.68 | 57.68 | 0% | Yes | 41.01 | 41.01 | 41.01 | 0% | Yes | U01R12 | -16.67 | 116 | 19.93 | 7.3 | 1.17 | 0 | 29.28 | 0 | 57.68 | 56.7 | 116 | 19.93 | 7.3 | 1.17 | 0 | 29.28 | 0 | 57.68 | 56.7 | 116 | 20.99 | 10.29 | 1.17 | 0 | 8.56 |  | 41.01 | 47.3 | 116 | 20.99 | 10.29 | 1.17 | 0 | 8.56 |  | 41.01 | 47.3 | U08R07 | 142 | TRUE
U08 | R08 | Heat Pump EF 2.4/Input 4500 | Pass | 43.43 | 43.43 | 0% | Yes | 41.01 | 41.01 | 41.01 | 0% | Yes | U01R12 | -2.42 | 117 | 20.06 | 7.16 | 1.17 | 0 | 15.04 | 0 | 43.43 | 48.6 | 117 | 20.06 | 7.16 | 1.17 | 0 | 15.04 | 0 | 43.43 | 48.6 | 117 | 20.99 | 10.29 | 1.17 | 0 | 8.56 |  | 41.01 | 47.3 | 117 | 20.99 | 10.29 | 1.17 | 0 | 8.56 |  | 41.01 | 47.3 | U08R08 | 143 | TRUE
U08 | R09 | 2 Water Heaters using Multiplier | Pass | 36.96 | 36.96 | 0% | Yes | 41.01 | 41.01 | 41.01 | 0% | Yes | U01R12 | 4.05 | 118 | 19.93 | 7.3 | 1.17 | 0 | 8.56 | 0 | 36.96 | 44.8 | 118 | 19.93 | 7.3 | 1.17 | 0 | 8.56 | 0 | 36.96 | 44.8 | 118 | 20.99 | 10.29 | 1.17 | 0 | 8.56 |  | 41.01 | 47.2 | 118 | 20.99 | 10.29 | 1.17 | 0 | 8.56 |  | 41.01 | 47.2 | U08R09 | 144 | TRUE
U08 | R10 | 2 Water Heaters Using 2 entries | Pass | 36.96 | 36.96 | 0% | Yes | 41.01 | 41.01 | 41.01 | 0% | Yes | U01R12 | 4.05 | 119 | 19.93 | 7.3 | 1.17 | 0 | 8.56 | 0 | 36.96 | 44.8 | 119 | 19.93 | 7.3 | 1.17 | 0 | 8.56 | 0 | 36.96 | 44.8 | 119 | 20.99 | 10.29 | 1.17 | 0 | 8.56 |  | 41.01 | 47.2 | 119 | 20.99 | 10.29 | 1.17 | 0 | 8.56 |  | 41.01 | 47.2 | U08R10 | 145 | TRUE
Result U08 |  |  | Pass | 40.937 | 40.937 | 0% |  | 41.01 | 41.01 | 41.01 | 0% | Min | 0% | 0.073 | Ave | 19.943 | 7.286 | 1.17 |  | 12.538 | 0 | 40.937 | 46.4825 | Ave | 19.943 | 7.286 | 1.17 | 0 | 12.538 |  | 40.937 | 46.4825 |  | 20.99 | 10.29 | 1.17 | 0 | 8.56 |  | 41.01 | 47.4968 |  | 20.99 | 10.29 | 1.17 | 0 | 8.56 |  | 41.01 | 47.4968 |  |  | TRUE
[11 empty] | Ave | Max | 0% | [10 empty] | % Diff | 0% | 0% | 0% |  | 0% |  | 0%
U09 | Multiple Orientation in Zone 12 for Prototype S2100ft2/P2100ft2 | [6 empty] | Standard = T01 Standard for this test
U09 | R01 | Single Standard Front 45 | Pass | 42.2 | 42.2 | 0% | Yes | 41.01 | 41.01 | 41.01 | 0% | Yes | U01R12 | -1.19 | 120 | 21.19 | 11.28 | 1.17 | 0 | 8.56 | 0 | 42.2 | 47.8 | 120 | 21.19 | 11.28 | 1.17 | 0 | 8.56 | 0 | 42.2 | 47.8 | 120 | 20.99 | 10.29 | 1.17 | 0 | 8.56 |  | 41.01 | 47.2 | 120 | 20.99 | 10.29 | 1.17 | 0 | 8.56 |  | 41.01 | 47.2 | U09R01 | 149 | TRUE
U09 | R02 | East Standard | Pass | 41.01 | 41.01 | 0% | Yes | 41.01 | 41.01 | 41.01 | 0% | Yes | U01R12 | 0 | 122 | 20.99 | 10.29 | 1.17 | 0 | 8.56 | 0 | 41.01 | 47.2 | 122 | 20.99 | 10.29 | 1.17 | 0 | 8.56 | 0 | 41.01 | 47.2 | 122 | 20.99 | 10.29 | 1.17 | 0 | 8.56 |  | 41.01 | 47.2 | 122 | 20.99 | 10.29 | 1.17 | 0 | 8.56 |  | 41.01 | 47.2 | U09R02 | 150 | TRUE
U09 | R03 | South Standard | Pass | 41.01 | 41.01 | 0% | Yes | 41.01 | 41.01 | 41.01 | 0% | Yes | U01R12 | 0 | 123 | 20.99 | 10.29 | 1.17 | 0 | 8.56 | 0 | 41.01 | 47.2 | 123 | 20.99 | 10.29 | 1.17 | 0 | 8.56 | 0 | 41.01 | 47.2 | 123 | 20.99 | 10.29 | 1.17 | 0 | 8.56 |  | 41.01 | 47.2 | 123 | 20.99 | 10.29 | 1.17 | 0 | 8.56 |  | 41.01 | 47.2 | U09R03 | 151 | TRUE
U09 | R04 | West Standard | Pass | 41.01 | 41.01 | 0% | Yes | 41.01 | 41.01 | 41.01 | 0% | Yes | U01R12 | 0 | 124 | 20.99 | 10.29 | 1.17 | 0 | 8.56 | 0 | 41.01 | 47.2 | 124 | 20.99 | 10.29 | 1.17 | 0 | 8.56 | 0 | 41.01 | 47.2 | 124 | 20.99 | 10.29 | 1.17 | 0 | 8.56 |  | 41.01 | 47.2 | 124 | 20.99 | 10.29 | 1.17 | 0 | 8.56 |  | 41.01 | 47.2 | U09R04 | 152 | TRUE
U09 | R05 | North Standard | Pass | 41.01 | 41.01 | 0% | Yes | 41.01 | 41.01 | 41.01 | 0% | Yes | U01R12 | 0 | 121 | 20.99 | 10.29 | 1.17 | 0 | 8.56 | 0 | 41.01 | 47.2 | 121 | 20.99 | 10.29 | 1.17 | 0 | 8.56 | 0 | 41.01 | 47.2 | 121 | 20.99 | 10.29 | 1.17 | 0 | 8.56 |  | 41.01 | 47.2 | 121 | 20.99 | 10.29 | 1.17 | 0 | 8.56 |  | 41.01 | 47.2 | U09R05 | 153 | TRUE
U09 | R06 | Single Proposed front 45 | Pass | 42.04 | 42.04 | 0% | Yes | 41.01 | 41.01 | 41.01 | 0% | Yes | U01R12 | -1.03 | 125 | 20.78 | 11.53 | 1.17 | 0 | 8.56 | 0 | 42.04 | 47.7 | 125 | 20.78 | 11.53 | 1.17 | 0 | 8.56 | 0 | 42.04 | 47.7 | 125 | 20.99 | 10.29 | 1.17 | 0 | 8.56 |  | 41.01 | 47.2 | 125 | 20.99 | 10.29 | 1.17 | 0 | 8.56 |  | 41.01 | 47.2 | U09R06 | 154 | TRUE
U09 | R07 | East Proposed | Pass | 43.63 | 43.63 | 0% | Yes | 41.01 | 41.01 | 41.01 | 0% | Yes | U01R12 | -2.62 | 127 | 21.63 | 12.27 | 1.17 | 0 | 8.56 | 0 | 43.63 | 48.6 | 127 | 21.63 | 12.27 | 1.17 | 0 | 8.56 | 0 | 43.63 | 48.6 | 127 | 20.99 | 10.29 | 1.17 | 0 | 8.56 |  | 41.01 | 47.2 | 127 | 20.99 | 10.29 | 1.17 | 0 | 8.56 |  | 41.01 | 47.2 | U09R07 | 155 | TRUE
U09 | R08 | South Proposed | Pass | 37.56 | 37.56 | 0% | Yes | 41.01 | 41.01 | 41.01 | 0% | Yes | U01R12 | 3.45 | 128 | 22.17 | 5.66 | 1.17 | 0 | 8.56 | 0 | 37.56 | 48.6 | 128 | 22.17 | 5.66 | 1.17 | 0 | 8.56 | 0 | 37.56 | 48.6 | 128 | 20.99 | 10.29 | 1.17 | 0 | 8.56 |  | 41.01 | 47.2 | 128 | 20.99 | 10.29 | 1.17 | 0 | 8.56 |  | 41.01 | 47.2 | U09R08 | 156 | TRUE
U09 | R09 | West Proposed | Pass | 42.55 | 42.55 | 0% | Yes | 41.01 | 41.01 | 41.01 | 0% | Yes | U01R12 | -1.54 | 129 | 21.34 | 11.48 | 1.17 | 0 | 8.56 | 0 | 42.55 | 48.6 | 129 | 21.34 | 11.48 | 1.17 | 0 | 8.56 | 0 | 42.55 | 48.6 | 129 | 20.99 | 10.29 | 1.17 | 0 | 8.56 |  | 41.01 | 47.2 | 129 | 20.99 | 10.29 | 1.17 | 0 | 8.56 |  | 41.01 | 47.2 | U09R09 | 157 | TRUE
U09 | R10 | North Proposed | Pass | 36.96 | 36.96 | 0% | Yes | 41.01 | 41.01 | 41.01 | 0% | Yes | U01R12 | 4.05 | 126 | 19.93 | 7.3 | 1.17 | 0 | 8.56 | 0 | 36.96 | 48.6 | 126 | 19.93 | 7.3 | 1.17 | 0 | 8.56 | 0 | 36.96 | 48.6 | 126 | 20.99 | 10.29 | 1.17 | 0 | 8.56 |  | 41.01 | 47.2 | 126 | 20.99 | 10.29 | 1.17 | 0 | 8.56 |  | 41.01 | 47.2 | U09R10 | 158 | TRUE
Result U09 |  |  | Pass | 40.898 | 40.898 | 0% |  | 41.01 | 41.01 | 41.01 | 0% | Min | 0% | 0.112 | Ave | 21.1 | 10.068 | 1.17 |  | 8.56 | 0 | 40.898 | 47.3845 | Ave | 21.1 | 10.068 | 1.17 | 0 | 8.56 |  | 40.898 | 47.3845 |  | 20.99 | 10.29 | 1.17 | 0 | 8.56 |  | 41.01 | 47.2283 |  | 20.99 | 10.29 | 1.17 | 0 | 8.56 |  | 41.01 | 47.2283 |  |  | TRUE
|  | Page 5 of 7 | [8 empty] | Ave | Max | 0% | [10 empty] | % Diff | 0% | 0% | 0% |  | 0% |  | 0%
U10 | Multi Family Water Heating in Zone 12 for Prototype P6960ft2 | [6 empty] | Standard = Varies for this test
U10 | R01 | 8 Storage | Pass | 59.22 | 59.22 | 0% | Yes | 54.37 | 54.37 | 54.37 | 0% | Yes | U06R12 | -4.85 | 130 | 9.84 | 21.17 | 2.47 | 0 | 25.74 | 0 | 59.22 | 60.1 | 130 | 9.84 | 21.17 | 2.47 | 0 | 25.74 | 0 | 59.22 | 60.1 | 130 | 9.78 | 26.66 | 2.47 | 0 | 15.46 |  | 54.37 | 57.9 | 130 | 9.78 | 26.66 | 2.47 | 0 | 15.46 |  | 54.37 | 57.9 | U10R01 | 162 | TRUE
U10 | R02 | 8 Storage 2 Systems | Pass | 59.22 | 59.22 | 0% | Yes | 54.37 | 54.37 | 54.37 | 0% | Yes | U06R12 | -4.85 | 131 | 9.84 | 21.17 | 2.47 | 0 | 25.74 | 0 | 59.22 | 60.1 | 131 | 9.84 | 21.17 | 2.47 | 0 | 25.74 | 0 | 59.22 | 60.1 | 131 | 9.78 | 26.66 | 2.47 | 0 | 15.46 |  | 54.37 | 57.9 | 131 | 9.78 | 26.66 | 2.47 | 0 | 15.46 |  | 54.37 | 57.9 | U10R02 | 163 | TRUE
U10 | R03 | 8 LgStor | Pass | 65.97 | 65.97 | 0% | Yes | 54.37 | 54.37 | 54.37 | 0% | Yes | U06R12 | -11.6 | 132 | 9.84 | 21.17 | 2.47 | 0 | 32.49 | 0 | 65.97 | 63.2 | 132 | 9.84 | 21.17 | 2.47 | 0 | 32.49 | 0 | 65.97 | 63.2 | 132 | 9.78 | 26.66 | 2.47 | 0 | 15.46 |  | 54.37 | 57.9 | 132 | 9.78 | 26.66 | 2.47 | 0 | 15.46 |  | 54.37 | 57.9 | U10R03 | 164 | TRUE
U10 | R04 | 2 LgStor Central Solar | Pass | 53.27 | 53.27 | 0% | Yes | 58.7 | 58.7 | 58.7 | 0% | Yes | U10R04 | 5.43 | 133 | 9.84 | 21.17 | 2.47 | 0 | 19.79 | 0 | 53.27 | 57.9 | 133 | 9.84 | 21.17 | 2.47 | 0 | 19.79 | 0 | 53.27 | 57.9 | 133 | 9.78 | 26.66 | 2.47 | 0 | 19.79 |  | 58.7 | 60.4 | 133 | 9.78 | 26.66 | 2.47 | 0 | 19.79 |  | 58.7 | 60.4 | U10R04 | 165 | TRUE
U10 | R05 | 2 LgStor Central Solar Recirc | Pass | 59.93 | 59.93 | 0% | Yes | 65.36 | 65.36 | 65.36 | 0% | Yes | U10R05 | 5.43 | 134 | 9.84 | 21.17 | 2.47 | 0 | 26.45 | 0 | 59.93 | 57.3 | 134 | 9.84 | 21.17 | 2.47 | 0 | 26.45 | 0 | 59.93 | 57.3 | 134 | 9.78 | 26.66 | 2.47 | 0 | 26.45 |  | 65.36 | 59.7 | 134 | 9.78 | 26.66 | 2.47 | 0 | 26.45 |  | 65.36 | 59.7 | U10R05 | 166 | TRUE
U10 | R06 | 2 LgStor Central Recirc | Pass | 64.68 | 64.68 | 0% | Yes | 65.36 | 65.36 | 65.36 | 0% | Yes | U10R05 | 0.68 | 135 | 9.84 | 21.17 | 2.47 | 0 | 31.2 | 0 | 64.68 | 59.3 | 135 | 9.84 | 21.17 | 2.47 | 0 | 31.2 | 0 | 64.68 | 59.3 | 135 | 9.78 | 26.66 | 2.47 | 0 | 26.45 |  | 65.36 | 59.7 | 135 | 9.78 | 26.66 | 2.47 | 0 | 26.45 |  | 65.36 | 59.7 | U10R06 | 167 | TRUE
U10 | R07 | 2 SmInstantant Central Solar | Pass | 49.72 | 49.72 | 0% | Yes | 55.15 | 55.15 | 55.15 | 0% | Yes | U10R07 | 5.43 | 136 | 9.84 | 21.17 | 2.47 | 0 | 16.24 | 0 | 49.72 | 57.6 | 136 | 9.84 | 21.17 | 2.47 | 0 | 16.24 | 0 | 49.72 | 57.6 | 136 | 9.78 | 26.66 | 2.47 | 0 | 16.24 |  | 55.15 | 60.2 | 136 | 9.78 | 26.66 | 2.47 | 0 | 16.24 |  | 55.15 | 60.2 | U10R07 | 168 | TRUE
U10 | R08 | 2 SmInstantant Central Solar Recirc | Pass | 56.67 | 56.67 | 0% | Yes | 62.1 | 62.1 | 62.1 | 0% | Yes | U10R08 | 5.43 | 137 | 9.84 | 21.17 | 2.47 | 0 | 23.19 | 0 | 56.67 | 56.8 | 137 | 9.84 | 21.17 | 2.47 | 0 | 23.19 | 0 | 56.67 | 56.8 | 137 | 9.78 | 26.66 | 2.47 | 0 | 23.19 |  | 62.1 | 59.3 | 137 | 9.78 | 26.66 | 2.47 | 0 | 23.19 |  | 62.1 | 59.3 | U10R08 | 169 | TRUE
U10 | R09 | 1 Indirect Central Solar | Pass | 56.04 | 56.04 | 0% | Yes | 61.47 | 61.47 | 61.47 | 0% | Yes | U10R09 | 5.43 | 138 | 9.84 | 21.17 | 2.47 | 0 | 22.56 | 0 | 56.04 | 57.4 | 138 | 9.84 | 21.17 | 2.47 | 0 | 22.56 | 0 | 56.04 | 57.4 | 138 | 9.78 | 26.66 | 2.47 | 0 | 22.56 |  | 61.47 | 59.8 | 138 | 9.78 | 26.66 | 2.47 | 0 | 22.56 |  | 61.47 | 59.8 | U10R09 | 170 | TRUE
U10 | R10 | 1 Indirect Central Solar Recirc | Pass | 63.12 | 63.12 | 0% | Yes | 68.55 | 68.55 | 68.55 | 0% | Yes | U10R10 | 5.43 | 139 | 9.84 | 21.17 | 2.47 | 0 | 29.64 | 0 | 63.12 | 56.7 | 139 | 9.84 | 21.17 | 2.47 | 0 | 29.64 | 0 | 63.12 | 56.7 | 139 | 9.78 | 26.66 | 2.47 | 0 | 29.64 |  | 68.55 | 59 | 139 | 9.78 | 26.66 | 2.47 | 0 | 29.64 |  | 68.55 | 59 | U10R10 | 171 | TRUE
Result U10 |  |  | Pass | 58.784 | 58.784 | 0% |  | 59.98 | 59.98 | 59.98 | 0% | Min | 0% | 1.196 | Ave | 9.84 | 21.17 | 2.47 |  | 25.304 | 0 | 58.784 | 55.6846 | Ave | 9.84 | 21.17 | 2.47 | 0 | 25.304 |  | 58.784 | 55.6846 |  | 9.78 | 26.66 | 2.47 | 0 | 21.07 |  | 59.98 | 55.7592 |  | 9.78 | 26.66 | 2.47 | 0 | 21.07 |  | 59.98 | 55.7592 |  |  | TRUE
[11 empty] | Ave | Max | 0% | [10 empty] | % Diff | 0% | 0% | 0% |  | 0% |  | 0%
U11 | Source Energy in Zone 12 for Prototype P2100ft2 | [6 empty] | Standard = Varies for this test
U11 | R01 | Package | Pass | 36.96 | 36.96 | 0% | Yes | 41.01 | 41.01 | 41.01 | 0% | Yes | U04R12 | 4.05 | 140 | 19.93 | 7.3 | 1.17 | 0 | 8.56 | 0 | 36.96 | 44.8 | 140 | 19.93 | 7.3 | 1.17 | 0 | 8.56 | 0 | 36.96 | 44.8 | 140 | 20.99 | 10.29 | 1.17 | 0 | 8.56 |  | 41.01 | 47.2 | 140 | 20.99 | 10.29 | 1.17 | 0 | 8.56 |  | 41.01 | 47.2 | U11R01 | 175 | TRUE
U11 | R02 | Package No Natural Gas | Pass | 62.1 | 62.1 | 0% | Yes | 66.92 | 66.92 | 66.92 | 0% | Yes | U11R02 | 4.82 | 141 | 37.05 | 7.13 | 1.17 | 0 | 16.75 | 0 | 62.1 | 47.9 | 141 | 37.05 | 7.13 | 1.17 | 0 | 16.75 | 0 | 62.1 | 47.9 | 141 | 38.9 | 10.1 | 1.17 | 0 | 16.75 |  | 66.92 | 50 | 141 | 38.9 | 10.1 | 1.17 | 0 | 16.75 |  | 66.92 | 50 | U11R02 | 176 | TRUE
U11 | R03 | Electric DHW | Pass | 54.73 | 54.73 | 0% | Yes | 41.01 | 41.01 | 41.01 | 0% | Yes | U04R12 | -13.72 | 142 | 19.91 | 7.32 | 1.17 | 0 | 26.33 | 0 | 54.73 | 55 | 142 | 19.91 | 7.32 | 1.17 | 0 | 26.33 | 0 | 54.73 | 55 | 142 | 20.99 | 10.29 | 1.17 | 0 | 8.56 |  | 41.01 | 47.3 | 142 | 20.99 | 10.29 | 1.17 | 0 | 8.56 |  | 41.01 | 47.3 | U11R03 | 177 | TRUE
U11 | R04 | Electric DHW no Natural Gas | Pass | 71.65 | 71.65 | 0% | Yes | 66.92 | 66.92 | 66.92 | 0% | Yes | U11R02 | -4.73 | 143 | 37 | 7.15 | 1.17 | 0 | 26.33 | 0 | 71.65 | 58.6 | 143 | 37 | 7.15 | 1.17 | 0 | 26.33 | 0 | 71.65 | 58.6 | 143 | 38.9 | 10.1 | 1.17 | 0 | 16.75 |  | 66.92 | 56.4 | 143 | 38.9 | 10.1 | 1.17 | 0 | 16.75 |  | 66.92 | 56.4 | U11R04 | 178 | TRUE
U11 | R05 | Heatpump DHW | Pass | 38.34 | 38.34 | 0% | Yes | 41.01 | 41.01 | 41.01 | 0% | Yes | U04R12 | 2.67 | 144 | 20.17 | 7.11 | 1.17 | 0 | 9.89 | 0 | 38.34 | 45.7 | 144 | 20.17 | 7.11 | 1.17 | 0 | 9.89 | 0 | 38.34 | 45.7 | 144 | 20.99 | 10.29 | 1.17 | 0 | 8.56 |  | 41.01 | 47.3 | 144 | 20.99 | 10.29 | 1.17 | 0 | 8.56 |  | 41.01 | 47.3 | U11R05 | 179 | TRUE
U11 | R06 | Heatpump DHW no Natural Gas | Pass | 55.49 | 55.49 | 0% | Yes | 66.92 | 66.92 | 66.92 | 0% | Yes | U11R02 | 11.43 | 145 | 37.49 | 6.94 | 1.17 | 0 | 9.89 | 0 | 55.49 | 50.9 | 145 | 37.49 | 6.94 | 1.17 | 0 | 9.89 | 0 | 55.49 | 50.9 | 145 | 38.9 | 10.1 | 1.17 | 0 | 16.75 |  | 66.92 | 56.4 | 145 | 38.9 | 10.1 | 1.17 | 0 | 16.75 |  | 66.92 | 56.4 | U11R06 | 180 | TRUE
U11 | R07 | Heatpump HVAC | Pass | 35.76 | 35.76 | 0% | Yes | 40.08 | 40.08 | 40.08 | 0% | Yes | U11R07 | 4.32 | 146 | 18.73 | 7.3 | 1.17 | 0 | 8.56 | 0 | 35.76 | 44.3 | 146 | 18.73 | 7.3 | 1.17 | 0 | 8.56 | 0 | 35.76 | 44.3 | 146 | 20.06 | 10.29 | 1.17 | 0 | 8.56 |  | 40.08 | 46.8 | 146 | 20.06 | 10.29 | 1.17 | 0 | 8.56 |  | 40.08 | 46.8 | U11R07 | 181 | TRUE
U11 | R08 | Heatpump HVAC no Natural Gas | Pass | 43.86 | 43.86 | 0% | Yes | 48.16 | 48.16 | 48.16 | 0% | Yes | U11R08 | 4.3 | 147 | 18.81 | 7.13 | 1.17 | 0 | 16.75 | 0 | 43.86 | 45.7 | 147 | 18.81 | 7.13 | 1.17 | 0 | 16.75 | 0 | 43.86 | 45.7 | 147 | 20.14 | 10.1 | 1.17 | 0 | 16.75 |  | 48.16 | 47.8 | 147 | 20.14 | 10.1 | 1.17 | 0 | 16.75 |  | 48.16 | 47.8 | U11R08 | 182 | TRUE
U11 | R09 | Heatpump HVAC & DHW | Pass | 37.11 | 37.11 | 0% | Yes | 40.08 | 40.08 | 40.08 | 0% | Yes | U11R07 | 2.97 | 148 | 18.94 | 7.11 | 1.17 | 0 | 9.89 | 0 | 37.11 | 45.1 | 148 | 18.94 | 7.11 | 1.17 | 0 | 9.89 | 0 | 37.11 | 45.1 | 148 | 20.06 | 10.29 | 1.17 | 0 | 8.56 |  | 40.08 | 46.9 | 148 | 20.06 | 10.29 | 1.17 | 0 | 8.56 |  | 40.08 | 46.9 | U11R09 | 183 | TRUE
U11 | R10 | Heatpump HVAC & DHW no Natural Gas | Pass | 37.02 | 37.02 | 0% | Yes | 48.16 | 48.16 | 48.16 | 0% | Yes | U11R08 | 11.14 | 149 | 19.02 | 6.94 | 1.17 | 0 | 9.89 | 0 | 37.02 | 48.6 | 149 | 19.02 | 6.94 | 1.17 | 0 | 9.89 | 0 | 37.02 | 48.6 | 149 | 20.14 | 10.1 | 1.17 | 0 | 16.75 |  | 48.16 | 54.9 | 149 | 20.14 | 10.1 | 1.17 | 0 | 16.75 |  | 48.16 | 54.9 | U11R10 | 184 | TRUE
Result U11 |  |  | Pass | 47.302 | 47.302 | 0% |  | 50.027 | 50.027 | 50.027 | 0% | Min | 0% | 2.725 | Ave | 24.705 | 7.143 | 1.17 |  | 14.284 | 0 | 47.302 | 50.9418 | Ave | 24.705 | 7.143 | 1.17 | 0 | 14.284 |  | 47.302 | 50.9418 |  | 26.007 | 10.195 | 1.17 | 0 | 12.655 |  | 50.027 | 52.4899 |  | 26.007 | 10.195 | 1.17 | 0 | 12.655 |  | 50.027 | 52.4899 |  |  | TRUE
[11 empty] | Ave | Max | 0% | [10 empty] | % Diff | 0% | 0% | 0% |  | 0% |  | 0%
U12 | E+A+A Base & Windows in Zone 12 for Prototype P1665ft2 | [6 empty] | Standard = Varies for this test
U12 | R01 | E 1440ft2 as New Construction | Pass | 238.18 | 238.18 | 0% | Yes | 42.95 | 42.95 | 42.95 | 0% | Yes | U12R01 | -195.23 | 150 | 61.74 | 156.73 | 1.48 | 0 | 18.23 | 0 | 238.18 | 143.3 | 150 | 61.74 | 156.73 | 1.48 | 0 | 18.23 | 0 | 238.18 | 143.3 | 150 | 19.09 | 10.3 | 1.48 | 0 | 12.08 |  | 42.95 | 48.2 | 150 | 19.09 | 10.3 | 1.48 | 0 | 12.08 |  | 42.95 | 48.2 | U12R01 | 188 | TRUE
U12 | R02 | E 1440ft2 as Addition/Alteration | Pass | 240.87 | 240.87 | 0% | Yes | 240.87 | 240.87 | 240.87 | 0% | Yes | U12R02 | 0 | 151 | 60.09 | 162.55 | 0 | 0 | 18.23 | 0 | 240.87 | 0 | 151 | 60.09 | 162.55 | 0 | 0 | 18.23 | 0 | 240.87 | 0 | 151 | 60.09 | 162.55 | 0 | 0 | 18.23 |  | 240.87 | 167.2 | 151 | 60.09 | 162.55 | 0 | 0 | 18.23 |  | 240.87 | 167.2 | U12R02 | 189 | TRUE
U12 | R03 | EA 1665ft2 | Pass | 211.74 | 211.74 | 0% | Yes | 207.93 | 207.93 | 207.93 | 0% | Yes | U12R03 | -3.81 | 152 | 57.32 | 138.53 | 0 | 0 | 15.89 | 0 | 211.74 | 0 | 152 | 57.32 | 138.53 | 0 | 0 | 15.89 | 0 | 211.74 | 0 | 152 | 56.64 | 135.4 | 0 | 0 | 15.89 |  | 207.93 | 139.82 | 152 | 56.64 | 135.4 | 0 | 0 | 15.89 |  | 207.93 | 139.82 | U12R03 | 190 | TRUE
U12 | R04 | EAA Ceiling R38 Verified | Pass | 185.88 | 185.88 | 0% | Yes | 207.93 | 207.93 | 207.93 | 0% | Yes | U12R03 | 22.05 | 153 | 52.69 | 117.3 | 0 | 0 | 15.89 | 0 | 185.88 | 0 | 153 | 52.69 | 117.3 | 0 | 0 | 15.89 | 0 | 185.88 | 0 | 153 | 56.64 | 135.4 | 0 | 0 | 15.89 |  | 207.93 | 139.82 | 153 | 56.64 | 135.4 | 0 | 0 | 15.89 |  | 207.93 | 139.82 | U12R04 | 191 | TRUE
U12 | R05 | EAA Ceiling R38 Verified Wind U0.41/S0.36 | Pass | 151.45 | 151.45 | 0% | Yes | 174.74 | 174.74 | 174.74 | 0% | Yes | U12R05 | 23.29 | 154 | 47.94 | 87.62 | 0 | 0 | 15.89 | 0 | 151.45 | 0 | 154 | 47.94 | 87.62 | 0 | 0 | 15.89 | 0 | 151.45 | 0 | 154 | 51.66 | 107.19 | 0 | 0 | 15.89 |  | 174.74 | 111.23 | 154 | 51.66 | 107.19 | 0 | 0 | 15.89 |  | 174.74 | 111.23 | U12R05 | 192 | TRUE
U12 | R06 | EAA Ceiling R38 Verified Wind U0.41/S0.36 Verified | Pass | 151.45 | 151.45 | 0% | Yes | 174.74 | 174.74 | 174.74 | 0% | Yes | U12R05 | 23.29 | 155 | 47.94 | 87.62 | 0 | 0 | 15.89 | 0 | 151.45 | 0 | 155 | 47.94 | 87.62 | 0 | 0 | 15.89 | 0 | 151.45 | 0 | 155 | 51.66 | 107.19 | 0 | 0 | 15.89 |  | 174.74 | 111.23 | 155 | 51.66 | 107.19 | 0 | 0 | 15.89 |  | 174.74 | 111.23 | U12R06 | 193 | TRUE
U12 | R07 | EAA Ceiling R38 Verified Wind U0.40/S0.35 | Pass | 150.67 | 150.67 | 0% | Yes | 174.74 | 174.74 | 174.74 | 0% | Yes | U12R05 | 24.07 | 156 | 47.91 | 86.87 | 0 | 0 | 15.89 | 0 | 150.67 | 0 | 156 | 47.91 | 86.87 | 0 | 0 | 15.89 | 0 | 150.67 | 0 | 156 | 51.66 | 107.19 | 0 | 0 | 15.89 |  | 174.74 | 111.23 | 156 | 51.66 | 107.19 | 0 | 0 | 15.89 |  | 174.74 | 111.23 | U12R07 | 194 | TRUE
U12 | R08 | EAA Ceiling R38 Verified Wind U0.40/S0.35 Verified | Pass | 150.67 | 150.67 | 0% | Yes | 207.93 | 207.93 | 207.93 | 0% | Yes | U12R03 | 57.26 | 157 | 47.91 | 86.87 | 0 | 0 | 15.89 | 0 | 150.67 | 0 | 157 | 47.91 | 86.87 | 0 | 0 | 15.89 | 0 | 150.67 | 0 | 157 | 56.64 | 135.4 | 0 | 0 | 15.89 |  | 207.93 | 139.82 | 157 | 56.64 | 135.4 | 0 | 0 | 15.89 |  | 207.93 | 139.82 | U12R08 | 195 | TRUE
U12 | R09 | EAA Ceiling R38 Verified Wind U0.39/S0.34 | Pass | 149.99 | 149.99 | 0% | Yes | 174.74 | 174.74 | 174.74 | 0% | Yes | U12R05 | 24.75 | 158 | 47.88 | 86.22 | 0 | 0 | 15.89 | 0 | 149.99 | 0 | 158 | 47.88 | 86.22 | 0 | 0 | 15.89 | 0 | 149.99 | 0 | 158 | 51.66 | 107.19 | 0 | 0 | 15.89 |  | 174.74 | 111.23 | 158 | 51.66 | 107.19 | 0 | 0 | 15.89 |  | 174.74 | 111.23 | U12R09 | 196 | TRUE
U12 | R10 | EAA Ceiling R38 Verified Wind U0.39/S0.34 Verified | Pass | 149.99 | 149.99 | 0% | Yes | 207.93 | 207.93 | 207.93 | 0% | Yes | U12R03 | 57.94 | 159 | 47.88 | 86.22 | 0 | 0 | 15.89 | 0 | 149.99 | 0 | 159 | 47.88 | 86.22 | 0 | 0 | 15.89 | 0 | 149.99 | 0 | 159 | 56.64 | 135.4 | 0 | 0 | 15.89 |  | 207.93 | 139.82 | 159 | 56.64 | 135.4 | 0 | 0 | 15.89 |  | 207.93 | 139.82 | U12R10 | 197 | TRUE
Result U12 |  |  | Pass | 178.089 | 178.089 | 0% |  | 181.45 | 181.45 | 181.45 | 0% | Min | 0% | 3.361 | Ave | 51.93 | 109.653 | 0.148 |  | 16.358 | 0 | 178.089 | 23.8316 | Ave | 51.93 | 109.653 | 0.148 | 0 | 16.358 |  | 178.089 | 23.8316 |  | 51.238 | 114.321 | 0.148 | 0 | 15.743 |  | 181.45 | 101.5493 |  | 51.238 | 114.321 | 0.148 | 0 | 15.743 |  | 181.45 | 101.5493 |  |  | TRUE
|  | Page 6 of 7 | [8 empty] | Ave | Max | 0% | [10 empty] | % Diff | 0% | 0% | 0% |  | 0% |  | 0%
U13 | E+A+A Walls & HVAC in Zone 12 for Prototype P1665ft2 | [6 empty] | Standard = Varies for this test
U13 | R01 | EAA Ceiling R38 Verified Wall R11 | Pass | 149.01 | 149.01 | 0% | Yes | 171.02 | 171.02 | 171.02 | 0% | Yes | U13R01 | 22.01 | 160 | 37.56 | 95.56 | 0 | 0 | 15.89 | 0 | 149.01 | 0 | 160 | 37.56 | 95.56 | 0 | 0 | 15.89 | 0 | 149.01 | 0 | 160 | 41.16 | 113.97 | 0 | 0 | 15.89 |  | 171.02 | 117.19 | 160 | 41.16 | 113.97 | 0 | 0 | 15.89 |  | 171.02 | 117.19 | U13R01 | 201 | TRUE
U13 | R02 | EAA Ceiling R38 Verified Wall R11 Verified | Pass | 149.01 | 149.01 | 0% | Yes | 171.02 | 171.02 | 171.02 | 0% | Yes | U13R01 | 22.01 | 161 | 37.56 | 95.56 | 0 | 0 | 15.89 | 0 | 149.01 | 0 | 161 | 37.56 | 95.56 | 0 | 0 | 15.89 | 0 | 149.01 | 0 | 161 | 41.16 | 113.97 | 0 | 0 | 15.89 |  | 171.02 | 117.19 | 161 | 41.16 | 113.97 | 0 | 0 | 15.89 |  | 171.02 | 117.19 | U13R02 | 202 | TRUE
U13 | R03 | EAA Ceiling R38 Verified Wall R13 | Pass | 146.58 | 146.58 | 0% | Yes | 171.02 | 171.02 | 171.02 | 0% | Yes | U13R01 | 24.44 | 162 | 36.66 | 94.03 | 0 | 0 | 15.89 | 0 | 146.58 | 0 | 162 | 36.66 | 94.03 | 0 | 0 | 15.89 | 0 | 146.58 | 0 | 162 | 41.16 | 113.97 | 0 | 0 | 15.89 |  | 171.02 | 117.19 | 162 | 41.16 | 113.97 | 0 | 0 | 15.89 |  | 171.02 | 117.19 | U13R03 | 203 | TRUE
U13 | R04 | EAA Ceiling R38 Verified Wall R13 Verified | Pass | 146.58 | 146.58 | 0% | Yes | 207.93 | 207.93 | 207.93 | 0% | Yes | U12R03 | 61.35 | 163 | 36.66 | 94.03 | 0 | 0 | 15.89 | 0 | 146.58 | 0 | 163 | 36.66 | 94.03 | 0 | 0 | 15.89 | 0 | 146.58 | 0 | 163 | 56.64 | 135.4 | 0 | 0 | 15.89 |  | 207.93 | 139.82 | 163 | 56.64 | 135.4 | 0 | 0 | 15.89 |  | 207.93 | 139.82 | U13R04 | 204 | TRUE
U13 | R05 | EAA Ceiling R38 Verified HVAC Worse | Pass | 147.34 | 147.34 | 0% | Yes | 132.02 | 132.02 | 132.02 | 0% | Yes | U13R05 | -15.32 | 164 | 47.25 | 84.2 | 0 | 0 | 15.89 | 0 | 147.34 | 0 | 164 | 47.25 | 84.2 | 0 | 0 | 15.89 | 0 | 147.34 | 0 | 164 | 48.75 | 67.38 | 0 | 0 | 15.89 |  | 132.02 | 71.39 | 164 | 48.75 | 67.38 | 0 | 0 | 15.89 |  | 132.02 | 71.39 | U13R05 | 205 | TRUE
U13 | R06 | EAA Ceiling R38 Verified HVAC Worse Verified | Pass | 147.34 | 147.34 | 0% | Yes | 132.02 | 132.02 | 132.02 | 0% | Yes | U13R05 | -15.32 | 165 | 47.25 | 84.2 | 0 | 0 | 15.89 | 0 | 147.34 | 0 | 165 | 47.25 | 84.2 | 0 | 0 | 15.89 | 0 | 147.34 | 0 | 165 | 48.75 | 67.38 | 0 | 0 | 15.89 |  | 132.02 | 71.39 | 165 | 48.75 | 67.38 | 0 | 0 | 15.89 |  | 132.02 | 71.39 | U13R06 | 206 | TRUE
U13 | R07 | EAA Ceiling R38 Verified HVAC Equal | Pass | 119.66 | 119.66 | 0% | Yes | 132.02 | 132.02 | 132.02 | 0% | Yes | U13R05 | 12.36 | 166 | 45.06 | 58.71 | 0 | 0 | 15.89 | 0 | 119.66 | 0 | 166 | 45.06 | 58.71 | 0 | 0 | 15.89 | 0 | 119.66 | 0 | 166 | 48.75 | 67.38 | 0 | 0 | 15.89 |  | 132.02 | 71.39 | 166 | 48.75 | 67.38 | 0 | 0 | 15.89 |  | 132.02 | 71.39 | U13R07 | 207 | TRUE
U13 | R08 | EAA Ceiling R38 Verified HVAC Equal Verified | Pass | 119.66 | 119.66 | 0% | Yes | 207.93 | 207.93 | 207.93 | 0% | Yes | U12R03 | 88.27 | 167 | 45.06 | 58.71 | 0 | 0 | 15.89 | 0 | 119.66 | 0 | 167 | 45.06 | 58.71 | 0 | 0 | 15.89 | 0 | 119.66 | 0 | 167 | 56.64 | 135.4 | 0 | 0 | 15.89 |  | 207.93 | 139.82 | 167 | 56.64 | 135.4 | 0 | 0 | 15.89 |  | 207.93 | 139.82 | U13R08 | 208 | TRUE
U13 | R09 | EAA Ceiling R38 Verified HVAC Better | Pass | 101.52 | 101.52 | 0% | Yes | 132.02 | 132.02 | 132.02 | 0% | Yes | U13R05 | 30.5 | 168 | 38.94 | 46.69 | 0 | 0 | 15.89 | 0 | 101.52 | 0 | 168 | 38.94 | 46.69 | 0 | 0 | 15.89 | 0 | 101.52 | 0 | 168 | 48.75 | 67.38 | 0 | 0 | 15.89 |  | 132.02 | 71.39 | 168 | 48.75 | 67.38 | 0 | 0 | 15.89 |  | 132.02 | 71.39 | U13R09 | 209 | TRUE
U13 | R10 | EAA Ceiling R38 Verified HVAC Better Verified | Pass | 101.52 | 101.52 | 0% | Yes | 207.93 | 207.93 | 207.93 | 0% | Yes | U12R03 | 106.41 | 169 | 38.94 | 46.69 | 0 | 0 | 15.89 | 0 | 101.52 | 0 | 169 | 38.94 | 46.69 | 0 | 0 | 15.89 | 0 | 101.52 | 0 | 169 | 56.64 | 135.4 | 0 | 0 | 15.89 |  | 207.93 | 139.82 | 169 | 56.64 | 135.4 | 0 | 0 | 15.89 |  | 207.93 | 139.82 | U13R10 | 210 | TRUE
Result U13 |  |  | Pass | 132.822 | 132.822 | 0% |  | 166.493 | 166.493 | 166.493 | 0% | Min | 0% | 33.671 | Ave | 41.094 | 75.838 | 0 |  | 15.89 | 0 | 132.822 | 1.7023 | Ave | 41.094 | 75.838 | 0 | 0 | 15.89 |  | 132.822 | 1.7023 |  | 48.84 | 101.763 | 0 | 0 | 15.89 |  | 166.493 | 110.6435 |  | 48.84 | 101.763 | 0 | 0 | 15.89 |  | 166.493 | 110.6435 |  |  | TRUE
|  | Page 7 of 7 | [8 empty] | Ave | Max | 0% | [10 empty] | % Diff | 0% | 0% | #DIV/0! |  | 0% |  | 0%

## Reference
2017-11-30 08:26 | 2016_3_0_SP2_RC | U | 166 | 0 | Conditioned |  |  |  |  | Proposed Model Site Electric Use | [11 empty] | Proposed Model Site Natural Gas Use | [9 empty] | Proposed Model Site Other Fuel Use | [9 empty] | Proposed Model TDV | [12 empty] | Proposed Model Electric Demand | [12 empty] | Standard Model Site Electric Use | [9 empty] | Standard Model Site Natural Gas Use | [9 empty] | Standard Model Site Other Fuel Use | [9 empty] | Standard Model TDV | [10 empty] | Standard Model Electric Demand | [10 empty] | Software Versions |  |  | Savings Results |  |  |  | CAHP / CMFNH Results | [15 empty] | Proposed Design Rating Model Site Electric Use | [11 empty] | Proposed Design Rating Model Site Natural Gas Use | [9 empty] | Proposed Design Rating Model Site Other Fuel Use | [9 empty] | Proposed Design Rating Model TDV | [11 empty] | Proposed Design Rating Model Electric Demand | [11 empty] | Reference Design Rating Model Site Electric Use | [9 empty] | Reference Design Rating Model Site Natural Gas Use | [9 empty] | Reference Design Rating Model Site Other Fuel Use | [9 empty] | Reference Design Rating Model TDV | [9 empty] | Reference Design Rating Model Electric Demand | [9 empty] | Energy Design Ratings |  |  |  |  | Compliance Total TDV Results By Fuel (kTDV/ft2-yr) | [7 empty] | Proposed PV Scaling |  |  | Target EDR |  | Minimum Req'd PV |  | Proposed Design Carbon Emissions |  |  | Standard Design Carbon Emissions
| Project |  | Climate | Dwelling | Area |  | Pass / | Compliance | Design | Spc Heat | Spc Cool | IAQ Vent | Other HVAC | Wtr Heat | PV | Battery | Ins Light | Appl & Cook | Plug Lds | Exterior | TOTAL | Spc Heat | Spc Cool | IAQ Vent | Other HVAC | Wtr Heat | Ins Light | Appl & Cook | Plug Lds | Exterior | TOTAL | Spc Heat | Spc Cool | IAQ Vent | Other HVAC | Wtr Heat | Ins Light | Appl & Cook | Plug Lds | Exterior | TOTAL | Spc Heat | Spc Cool | IAQ Vent | Other HVAC | Wtr Heat | PV | Battery | Ins Light | Appl & Cook | Plug Lds | Exterior | TOTAL | Comp Total | Spc Heat | Spc Cool | IAQ Vent | Other HVAC | Wtr Heat | PV | Battery | Ins Light | Appl & Cook | Plug Lds | Exterior | TOTAL | Comp Total | Spc Heat | Spc Cool | IAQ Vent | Other HVAC | Wtr Heat | Ins Light | Appl & Cook | Plug Lds | Exterior | TOTAL | Spc Heat | Spc Cool | IAQ Vent | Other HVAC | Wtr Heat | Ins Light | Appl & Cook | Plug Lds | Exterior | TOTAL | Spc Heat | Spc Cool | IAQ Vent | Other HVAC | Wtr Heat | Ins Light | Appl & Cook | Plug Lds | Exterior | TOTAL | Spc Heat | Spc Cool | IAQ Vent | Other HVAC | Wtr Heat | Ins Light | Appl & Cook | Plug Lds | Exterior | TOTAL | Comp Total | Spc Heat | Spc Cool | IAQ Vent | Other HVAC | Wtr Heat | Ins Light | Appl & Cook | Plug Lds | Exterior | TOTAL | Comp Total | Compliance |  | End User | Total Demand | Compliance Demand | Total TDV | Compliance TDV | EDR Bonus Points | CAHP Delta EDR | Cash Bonus Total | 2019 Zone Ready Kicker | 2019 Zone Kicker | High Performance Fenestration Kicker | High Performance Attic Kicker | High Performance Wall Kicker | Whole House Fans Kicker | Balanced IAQ Kicker | DOE Zero Energy Kicker | Drain Water Heat Recovery Kicker | Design Charrette Kicker | ENERGYStar Laundry Recycling Kicker | CAHP Base Incentive | CAHP Total Incentive | Spc Heat | Spc Cool | IAQ Vent | Other HVAC | Wtr Heat | PV | Battery | Ins Light | Appl & Cook | Plug Lds | Exterior | TOTAL | Spc Heat | Spc Cool | IAQ Vent | Other HVAC | Wtr Heat | Ins Light | Appl & Cook | Plug Lds | Exterior | TOTAL | Spc Heat | Spc Cool | IAQ Vent | Other HVAC | Wtr Heat | Ins Light | Appl & Cook | Plug Lds | Exterior | TOTAL | Spc Heat | Spc Cool | IAQ Vent | Other HVAC | Wtr Heat | PV Credit | Battery | Ins Light | Appl & Cook | Plug Lds | Exterior | TOTAL | Spc Heat | Spc Cool | IAQ Vent | Other HVAC | Wtr Heat | PV | Battery | Ins Light | Appl & Cook | Plug Lds | Exterior | TOTAL | Spc Heat | Spc Cool | IAQ Vent | Other HVAC | Wtr Heat | Ins Light | Appl & Cook | Plug Lds | Exterior | TOTAL | Spc Heat | Spc Cool | IAQ Vent | Other HVAC | Wtr Heat | Ins Light | Appl & Cook | Plug Lds | Exterior | TOTAL | Spc Heat | Spc Cool | IAQ Vent | Other HVAC | Wtr Heat | Ins Light | Appl & Cook | Plug Lds | Exterior | TOTAL | Spc Heat | Spc Cool | IAQ Vent | Other HVAC | Wtr Heat | Ins Light | Appl & Cook | Plug Lds | Exterior | TOTAL | Spc Heat | Spc Cool | IAQ Vent | Other HVAC | Wtr Heat | Ins Light | Appl & Cook | Plug Lds | Exterior | TOTAL | Proposed | Proposed | Standard | Standard | Standard | Proposed Model |  | Standard Model |  | Proposed Design Rating Model |  | Reference Design Rating Model |  | Max PV | PV Scale | Scaled PV |  | Target | Prop Mixed Fuel | Min Req'd | Self Consumed Solar | Grid Exported Solar | Carbon Generated | Self Consumed Solar | Grid Exported Solar | Carbon Generated
Run Date/Time | Path/File | Run Title | Zone | Units | (ft2) | Analysis Type | Fail | Margin | Rating | (kWh) | (kWh) | (kWh) | (kWh) | (kWh) | (kWh) | (kWh) | (kWh) | (kWh) | (kWh) | (kWh) | (kWh) | (Therms) | (Therms) | (Therms) | (Therms) | (Therms) | (Therms) | (Therms) | (Therms) | (Therms) | (Therms) | (MMBtu) | (MMBtu) | (MMBtu) | (MMBtu) | (MMBtu) | (MMBtu) | (MMBtu) | (MMBtu) | (MMBtu) | (MMBtu) | (kTDV/ft2-yr) | (kTDV/ft2-yr) | (kTDV/ft2-yr) | (kTDV/ft2-yr) | (kTDV/ft2-yr) | (kTDV/ft2-yr) | (kTDV/ft2-yr) | (kTDV/ft2-yr) | (kTDV/ft2-yr) | (kTDV/ft2-yr) | (kTDV/ft2-yr) | (kTDV/ft2-yr) | (kTDV/ft2-yr) | (kW) | (kW) | (kW) | (kW) | (kW) | (kW) | (kW) | (kW) | (kW) | (kW) | (kW) | (kW) | (kW) | (kWh) | (kWh) | (kWh) | (kWh) | (kWh) | (kWh) | (kWh) | (kWh) | (kWh) | (kWh) | (Therms) | (Therms) | (Therms) | (Therms) | (Therms) | (Therms) | (Therms) | (Therms) | (Therms) | (Therms) | (MMBtu) | (MMBtu) | (MMBtu) | (MMBtu) | (MMBtu) | (MMBtu) | (MMBtu) | (MMBtu) | (MMBtu) | (MMBtu) | (kTDV/ft2-yr) | (kTDV/ft2-yr) | (kTDV/ft2-yr) | (kTDV/ft2-yr) | (kTDV/ft2-yr) | (kTDV/ft2-yr) | (kTDV/ft2-yr) | (kTDV/ft2-yr) | (kTDV/ft2-yr) | (kTDV/ft2-yr) | (kTDV/ft2-yr) | (kW) | (kW) | (kW) | (kW) | (kW) | (kW) | (kW) | (kW) | (kW) | (kW) | (kW) | Ruleset | CSE | Application | (kW) | (kW) | (%) | (%) | (int) | (int) | ($) | ($) | ($) | ($) | ($) | ($) | ($) | ($) | ($) | ($) | ($) | ($) | ($) | ($) | (kWh) | (kWh) | (kWh) | (kWh) | (kWh) | (kWh) | (kWh) | (kWh) | (kWh) | (kWh) | (kWh) | (kWh) | (Therms) | (Therms) | (Therms) | (Therms) | (Therms) | (Therms) | (Therms) | (Therms) | (Therms) | (Therms) | (MMBtu) | (MMBtu) | (MMBtu) | (MMBtu) | (MMBtu) | (MMBtu) | (MMBtu) | (MMBtu) | (MMBtu) | (MMBtu) | (kTDV/ft2-yr) | (kTDV/ft2-yr) | (kTDV/ft2-yr) | (kTDV/ft2-yr) | (kTDV/ft2-yr) | (kTDV/ft2-yr) | (kTDV/ft2-yr) | (kTDV/ft2-yr) | (kTDV/ft2-yr) | (kTDV/ft2-yr) | (kTDV/ft2-yr) | (kTDV/ft2-yr) | (kW) | (kW) | (kW) | (kW) | (kW) | (kW) | (kW) | (kW) | (kW) | (kW) | (kW) | (kW) | (kWh) | (kWh) | (kWh) | (kWh) | (kWh) | (kWh) | (kWh) | (kWh) | (kWh) | (kWh) | (Therms) | (Therms) | (Therms) | (Therms) | (Therms) | (Therms) | (Therms) | (Therms) | (Therms) | (Therms) | (MMBtu) | (MMBtu) | (MMBtu) | (MMBtu) | (MMBtu) | (MMBtu) | (MMBtu) | (MMBtu) | (MMBtu) | (MMBtu) | (kTDV/ft2-yr) | (kTDV/ft2-yr) | (kTDV/ft2-yr) | (kTDV/ft2-yr) | (kTDV/ft2-yr) | (kTDV/ft2-yr) | (kTDV/ft2-yr) | (kTDV/ft2-yr) | (kTDV/ft2-yr) | (kTDV/ft2-yr) | (kW) | (kW) | (kW) | (kW) | (kW) | (kW) | (kW) | (kW) | (kW) | (kW) | Excl. PV+Batt | PV+Batt Only | Final EDR | Excl. PV | Min Reqd PV | Electric | Gas | Electric | Gas | Electric | Gas | Electric | Gas | Ratio | Factor | Total kW | EDR | Status | Total kWh | PV kW | (tons) | (tons) | (tons) | (tons) | (tons) | (tons)
2017-11-30 08:27 | U01R01 | v29 01 S21 G20 M01 | 1 | 1 | 2100 | Proposed and Standard | PASS | 0 | 61.4 | 316.506 | 0 | 111.69 | 0 | 0 | 0 | 0 | 505.557 | 889.023 | 2025.88 | 119.621 | 3968.28 | 359.374 | 0 | 0 | 0 | 128.119 | 0 | 43.6697 | 0 | 0 | 531.163 | 0 | 0 | 0 | 0 | 0 | 0 | 0 | 0 | 0 | 0 | 33.37 | 0 | 1.17 | 0 | 10.14 | 0 | 0 | 5.44 | 13.06 | 21.44 | 1.2 | 85.82 | 44.68 | 1.4257e-09 | 0 | 0.012754 | 0 | 0 | 0 | 0 | 0.074916 | 0.13227 | 0.25847 | 0.010531 | 0.48894 | 0.012754 | 316.505 | 0 | 111.69 | 0 | 0 | 505.557 | 889.023 | 2025.88 | 119.621 | 3968.28 | 359.374 | 0 | 0 | 0 | 128.119 | 0 | 43.6697 | 0 | 0 | 531.163 | 0 | 0 | 0 | 0 | 0 | 0 | 0 | 0 | 0 | 0 | 33.37 | 0 | 1.17 | 0 | 10.14 | 5.44 | 13.06 | 21.44 | 1.2 | 85.82 | 44.68 | 1.4257e-09 | 0 | 0.012754 | 0 | 0 | 0.074916 | 0.13227 | 0.25847 | 0.010531 | 0.48894 | 0.012754 | BEMCmpMgr 2016.3.0 (1009) | CSE 0.836 EXE | MPCBECC | 0 | 0 | 0 | 0 | [16 empty] | 316.506 | 0 | 111.69 | 0 | 0 | 0 | 0 | 505.557 | 889.023 | 2025.88 | 119.621 | 3968.28 | 359.374 | 0 | 0 | 0 | 128.119 | 0 | 43.6697 | 0 | 0 | 531.163 | 0 | 0 | 0 | 0 | 0 | 0 | 0 | 0 | 0 | 0 | 33.37 | 0 | 1.17 | 0 | 10.14 | 0 | 0 | 5.44 | 13.06 | 21.44 | 1.2 | 85.82 | 1.4257e-09 | 0 | 0.012754 | 0 | 0 | 0 | 0 | 0.074916 | 0.13227 | 0.25847 | 0.010531 | 0.48894 | 423.504 | 0 | 111.69 | 0 | 0 | 2135 | 930.001 | 2637.81 | 297.5 | 6535.51 | 352.47 | 0 | 0 | 0 | 182.034 | 0 | 65.4 | 0 | 0 | 599.904 | 0 | 0 | 0 | 0 | 0 | 0 | 0 | 0 | 0 | 0 | 33.67 | 0 | 1.17 | 0 | 14.41 | 23.21 | 14.89 | 28.04 | 2.82 | 118.21 | 1.9712e-09 | 0 | 0.012754 | 0 | 0 | 0.3358 | 0.11074 | 0.35138 | 0.0041461 | 0.81482 | 61.4 | 0 | 61.4 | 0 | 0 | 4.03 | 40.65 | 4.03 | 40.65 | 4.03 | 40.65 | 4.92 | 44.33 | 1
2017-11-30 08:27 | U01R02 | v29 02 S21 G20 M01 | 2 | 1 | 2100 | Proposed and Standard | PASS | 0 | 52.8 | 213.343 | 6.1966 | 111.69 | 0 | 0 | 0 | 0 | 505.557 | 926.024 | 2025.88 | 119.621 | 3908.31 | 242.23 | 0 | 0 | 0 | 115.04 | 0 | 43.6697 | 0 | 0 | 400.94 | 0 | 0 | 0 | 0 | 0 | 0 | 0 | 0 | 0 | 0 | 23.31 | 0.36 | 1.17 | 0 | 9.15 | 0 | 0 | 5.44 | 13.69 | 21.46 | 1.2 | 75.78 | 33.99 | 0 | 0.01129 | 0.012754 | 0 | 0 | 0 | 0 | 0.074916 | 0.14302 | 0.25847 | 0.010531 | 0.51097 | 0.024044 | 213.343 | 6.1966 | 111.69 | 0 | 0 | 505.557 | 926.024 | 2025.88 | 119.621 | 3908.31 | 242.23 | 0 | 0 | 0 | 115.04 | 0 | 43.6697 | 0 | 0 | 400.94 | 0 | 0 | 0 | 0 | 0 | 0 | 0 | 0 | 0 | 0 | 23.31 | 0.36 | 1.17 | 0 | 9.15 | 5.44 | 13.69 | 21.46 | 1.2 | 75.78 | 33.99 | 0 | 0.01129 | 0.012754 | 0 | 0 | 0.074916 | 0.14302 | 0.25847 | 0.010531 | 0.51097 | 0.024044 | BEMCmpMgr 2016.3.0 (1009) | CSE 0.836 EXE | MPCBECC | 0 | 0 | 0 | 0 | [16 empty] | 213.343 | 6.1966 | 111.69 | 0 | 0 | 0 | 0 | 505.557 | 926.024 | 2025.88 | 119.621 | 3908.31 | 242.23 | 0 | 0 | 0 | 115.04 | 0 | 43.6697 | 0 | 0 | 400.94 | 0 | 0 | 0 | 0 | 0 | 0 | 0 | 0 | 0 | 0 | 23.31 | 0.36 | 1.17 | 0 | 9.15 | 0 | 0 | 5.44 | 13.69 | 21.46 | 1.2 | 75.78 | 0 | 0.01129 | 0.012754 | 0 | 0 | 0 | 0 | 0.074916 | 0.14302 | 0.25847 | 0.010531 | 0.51097 | 455.723 | 63.2054 | 111.69 | 0 | 0 | 2135 | 930.001 | 2637.81 | 297.5 | 6630.93 | 379.271 | 0 | 0 | 0 | 169.505 | 0 | 65.4 | 0 | 0 | 614.176 | 0 | 0 | 0 | 0 | 0 | 0 | 0 | 0 | 0 | 0 | 37.39 | 3.55 | 1.17 | 0 | 13.49 | 23.29 | 14.9 | 28.13 | 2.81 | 124.73 | 0 | 0.13072 | 0.012754 | 0 | 0 | 0.3358 | 0.11074 | 0.35138 | 0.0041461 | 0.94554 | 52.8 | 0 | 52.8 | 0 | 0 | 3.47 | 30.52 | 3.47 | 30.52 | 3.47 | 30.52 | 8.77 | 46.83 | 1
2017-11-30 08:27 | U01R03 | v29 03 S21 G20 M01 | 3 | 1 | 2100 | Proposed and Standard | PASS | 0 | 50.8 | 130.716 | 0 | 111.69 | 0 | 0 | 0 | 0 | 505.557 | 919.516 | 2025.88 | 119.621 | 3812.98 | 148.407 | 0 | 0 | 0 | 115.515 | 0 | 43.6697 | 0 | 0 | 307.592 | 0 | 0 | 0 | 0 | 0 | 0 | 0 | 0 | 0 | 0 | 14.44 | 0 | 1.17 | 0 | 9.17 | 0 | 0 | 5.41 | 13.54 | 21.43 | 1.19 | 66.35 | 24.78 | 0 | 0 | 0.012754 | 0 | 0 | 0 | 0 | 0.074916 | 0.13894 | 0.25847 | 0.010531 | 0.49561 | 0.012754 | 130.716 | 0 | 111.69 | 0 | 0 | 505.557 | 919.516 | 2025.88 | 119.621 | 3812.98 | 148.407 | 0 | 0 | 0 | 115.515 | 0 | 43.6697 | 0 | 0 | 307.592 | 0 | 0 | 0 | 0 | 0 | 0 | 0 | 0 | 0 | 0 | 14.44 | 0 | 1.17 | 0 | 9.17 | 5.41 | 13.54 | 21.43 | 1.19 | 66.35 | 24.78 | 0 | 0 | 0.012754 | 0 | 0 | 0.074916 | 0.13894 | 0.25847 | 0.010531 | 0.49561 | 0.012754 | BEMCmpMgr 2016.3.0 (1009) | CSE 0.836 EXE | MPCBECC | 0 | 0 | 0 | 0 | [16 empty] | 130.716 | 0 | 111.69 | 0 | 0 | 0 | 0 | 505.557 | 919.516 | 2025.88 | 119.621 | 3812.98 | 148.407 | 0 | 0 | 0 | 115.515 | 0 | 43.6697 | 0 | 0 | 307.592 | 0 | 0 | 0 | 0 | 0 | 0 | 0 | 0 | 0 | 0 | 14.44 | 0 | 1.17 | 0 | 9.17 | 0 | 0 | 5.41 | 13.54 | 21.43 | 1.19 | 66.35 | 0 | 0 | 0.012754 | 0 | 0 | 0 | 0 | 0.074916 | 0.13894 | 0.25847 | 0.010531 | 0.49561 | 387.177 | 0 | 111.69 | 0 | 0 | 2135 | 930.001 | 2637.81 | 297.5 | 6499.18 | 322.207 | 0 | 0 | 0 | 170.069 | 0 | 65.4 | 0 | 0 | 557.676 | 0 | 0 | 0 | 0 | 0 | 0 | 0 | 0 | 0 | 0 | 31.69 | 0 | 1.17 | 0 | 13.5 | 23.09 | 14.89 | 28.02 | 2.78 | 115.14 | 0 | 0 | 0.012754 | 0 | 0 | 0.3358 | 0.11074 | 0.35138 | 0.0041461 | 0.81482 | 50.8 | 0 | 50.8 | 0 | 0 | 2.36 | 22.42 | 2.36 | 22.42 | 2.36 | 22.42 | 4.61 | 41.75 | 1
2017-11-30 08:28 | U01R04 | v29 04 S21 G20 M01 | 4 | 1 | 2100 | Proposed and Standard | PASS | 0 | 50.6 | 150.686 | 24.6017 | 111.69 | 0 | 0 | 0 | 0 | 505.557 | 938.95 | 2025.88 | 119.621 | 3876.99 | 171.09 | 0 | 0 | 0 | 110.069 | 0 | 43.6697 | 0 | 0 | 324.828 | 0 | 0 | 0 | 0 | 0 | 0 | 0 | 0 | 0 | 0 | 16.53 | 1.6 | 1.17 | 0 | 8.77 | 0 | 0 | 5.46 | 13.77 | 21.48 | 1.2 | 69.98 | 28.07 | 0 | 0.15367 | 0.012754 | 0 | 0 | 0 | 0 | 0.074916 | 0.1466 | 0.25847 | 0.010531 | 0.65693 | 0.16642 | 150.686 | 24.6012 | 111.69 | 0 | 0 | 505.557 | 938.95 | 2025.88 | 119.621 | 3876.99 | 171.09 | 0 | 0 | 0 | 110.069 | 0 | 43.6697 | 0 | 0 | 324.828 | 0 | 0 | 0 | 0 | 0 | 0 | 0 | 0 | 0 | 0 | 16.53 | 1.6 | 1.17 | 0 | 8.77 | 5.46 | 13.77 | 21.48 | 1.2 | 69.98 | 28.07 | 0 | 0.15366 | 0.012754 | 0 | 0 | 0.074916 | 0.1466 | 0.25847 | 0.010531 | 0.65693 | 0.16642 | BEMCmpMgr 2016.3.0 (1009) | CSE 0.836 EXE | MPCBECC | -5.9329e-06 | -5.9167e-06 | 0 | 0 | [16 empty] | 150.686 | 24.6017 | 111.69 | 0 | 0 | 0 | 0 | 505.557 | 938.95 | 2025.88 | 119.621 | 3876.99 | 171.09 | 0 | 0 | 0 | 110.069 | 0 | 43.6697 | 0 | 0 | 324.828 | 0 | 0 | 0 | 0 | 0 | 0 | 0 | 0 | 0 | 0 | 16.53 | 1.6 | 1.17 | 0 | 8.77 | 0 | 0 | 5.46 | 13.77 | 21.48 | 1.2 | 69.98 | 0 | 0.15367 | 0.012754 | 0 | 0 | 0 | 0 | 0.074916 | 0.1466 | 0.25847 | 0.010531 | 0.65693 | 351.056 | 151.226 | 111.69 | 0 | 0 | 2135 | 930.001 | 2637.81 | 297.5 | 6614.28 | 292.164 | 0 | 0 | 0 | 164.714 | 0 | 65.4 | 0 | 0 | 522.278 | 0 | 0 | 0 | 0 | 0 | 0 | 0 | 0 | 0 | 0 | 28.98 | 8.16 | 1.17 | 0 | 13.12 | 23.33 | 14.9 | 28.15 | 2.8 | 120.61 | 0 | 0.64194 | 0.012754 | 0 | 0 | 0.3358 | 0.11074 | 0.35138 | 0.0041461 | 1.4568 | 50.6 | 0 | 50.6 | 0 | 0 | 4.14 | 23.93 | 4.14 | 23.93 | 4.14 | 23.93 | 12.44 | 38.99 | 1
2017-11-30 08:27 | U01R05 | v29 05 S21 G20 M01 | 5 | 1 | 2100 | Proposed and Standard | PASS | 0 | 47.4 | 109.144 | 0 | 111.69 | 0 | 0 | 0 | 0 | 505.557 | 919.374 | 2025.88 | 119.621 | 3791.27 | 123.929 | 0 | 0 | 0 | 118.246 | 0 | 43.6697 | 0 | 0 | 285.845 | 0 | 0 | 0 | 0 | 0 | 0 | 0 | 0 | 0 | 0 | 11.86 | 0 | 1.17 | 0 | 9.37 | 0 | 0 | 5.36 | 13.44 | 21.36 | 1.19 | 63.75 | 22.4 | 0 | 0 | 0.012754 | 0 | 0 | 0 | 0 | 0.074916 | 0.13845 | 0.25847 | 0.010531 | 0.49512 | 0.012754 | 109.144 | 0 | 111.69 | 0 | 0 | 505.557 | 919.374 | 2025.88 | 119.621 | 3791.27 | 123.929 | 0 | 0 | 0 | 118.246 | 0 | 43.6697 | 0 | 0 | 285.845 | 0 | 0 | 0 | 0 | 0 | 0 | 0 | 0 | 0 | 0 | 11.86 | 0 | 1.17 | 0 | 9.37 | 5.36 | 13.44 | 21.36 | 1.19 | 63.75 | 22.4 | 0 | 0 | 0.012754 | 0 | 0 | 0.074916 | 0.13845 | 0.25847 | 0.010531 | 0.49512 | 0.012754 | BEMCmpMgr 2016.3.0 (1009) | CSE 0.836 EXE | MPCBECC | 0 | 0 | 0 | 0 | [16 empty] | 109.144 | 0 | 111.69 | 0 | 0 | 0 | 0 | 505.557 | 919.374 | 2025.88 | 119.621 | 3791.27 | 123.929 | 0 | 0 | 0 | 118.246 | 0 | 43.6697 | 0 | 0 | 285.845 | 0 | 0 | 0 | 0 | 0 | 0 | 0 | 0 | 0 | 0 | 11.86 | 0 | 1.17 | 0 | 9.37 | 0 | 0 | 5.36 | 13.44 | 21.36 | 1.19 | 63.75 | 0 | 0 | 0.012754 | 0 | 0 | 0 | 0 | 0.074916 | 0.13845 | 0.25847 | 0.010531 | 0.49512 | 402.941 | 0 | 111.69 | 0 | 0 | 2135 | 930.001 | 2637.81 | 297.5 | 6514.94 | 335.364 | 0 | 0 | 0 | 172.692 | 0 | 65.4 | 0 | 0 | 573.456 | 0 | 0 | 0 | 0 | 0 | 0 | 0 | 0 | 0 | 0 | 32.38 | 0 | 1.17 | 0 | 13.69 | 22.84 | 14.87 | 27.86 | 2.78 | 115.59 | 2.6511e-15 | 0 | 0.012754 | 0 | 0 | 0.3358 | 0.11074 | 0.35138 | 0.0041461 | 0.81482 | 47.4 | 0 | 47.4 | 0 | 0 | 2.16 | 20.24 | 2.16 | 20.24 | 2.16 | 20.24 | 4.72 | 42.52 | 1
2017-11-30 08:27 | U01R06 | v29 06 S21 G20 M01 | 6 | 1 | 2100 | Proposed and Standard | PASS | 0 | 53 | 67.5963 | 35.6495 | 111.69 | 0 | 0 | 0 | 0 | 505.557 | 953.519 | 2025.88 | 119.621 | 3819.52 | 76.7477 | 0 | 0 | 0 | 105.038 | 0 | 43.6697 | 0 | 0 | 225.455 | 0 | 0 | 0 | 0 | 0 | 0 | 0 | 0 | 0 | 0 | 7.51 | 2.14 | 1.13 | 0 | 8.4 | 0 | 0 | 5.27 | 13.63 | 20.78 | 1.15 | 60.01 | 19.18 | 0 | 0.17207 | 0.012754 | 0 | 0 | 0 | 0 | 0.074916 | 0.14454 | 0.25847 | 0.010531 | 0.67327 | 0.18482 | 67.5963 | 35.6495 | 111.69 | 0 | 0 | 505.557 | 953.519 | 2025.88 | 119.621 | 3819.52 | 76.7477 | 0 | 0 | 0 | 105.038 | 0 | 43.6697 | 0 | 0 | 225.455 | 0 | 0 | 0 | 0 | 0 | 0 | 0 | 0 | 0 | 0 | 7.51 | 2.14 | 1.13 | 0 | 8.4 | 5.27 | 13.63 | 20.78 | 1.15 | 60.01 | 19.18 | 0 | 0.17207 | 0.012754 | 0 | 0 | 0.074916 | 0.14454 | 0.25847 | 0.010531 | 0.67327 | 0.18482 | BEMCmpMgr 2016.3.0 (1009) | CSE 0.836 EXE | MPCBECC | 0 | 0 | 0 | 0 | [16 empty] | 67.5963 | 35.6495 | 111.69 | 0 | 0 | 0 | 0 | 505.557 | 953.519 | 2025.88 | 119.621 | 3819.52 | 76.7477 | 0 | 0 | 0 | 105.038 | 0 | 43.6697 | 0 | 0 | 225.455 | 0 | 0 | 0 | 0 | 0 | 0 | 0 | 0 | 0 | 0 | 7.51 | 2.14 | 1.13 | 0 | 8.4 | 0 | 0 | 5.27 | 13.63 | 20.78 | 1.15 | 60.01 | 0 | 0.17207 | 0.012754 | 0 | 0 | 0 | 0 | 0.074916 | 0.14454 | 0.25847 | 0.010531 | 0.67327 | 148.465 | 90.9263 | 111.69 | 0 | 0 | 2135 | 930.001 | 2637.81 | 297.5 | 6351.39 | 123.556 | 0 | 0 | 0 | 159.963 | 0 | 65.4 | 0 | 0 | 348.919 | 0 | 0 | 0 | 0 | 0 | 0 | 0 | 0 | 0 | 0 | 12.35 | 5.55 | 1.13 | 0 | 12.79 | 22.42 | 14.59 | 27.08 | 2.74 | 98.65 | 0 | 0.29979 | 0.012754 | 0 | 0 | 0.3358 | 0.11074 | 0.35138 | 0.0041461 | 1.1146 | 53 | 0 | 53 | 0 | 0 | 3.86 | 15.32 | 3.86 | 15.32 | 3.86 | 15.32 | 7.92 | 23.9 | 1
2017-11-30 08:27 | U01R07 | v29 07 S21 G20 M01 | 7 | 1 | 2100 | Proposed and Standard | PASS | 0 | 50.9 | 24.9663 | 3.4861 | 111.69 | 0 | 0 | 0 | 0 | 505.557 | 955.108 | 2025.88 | 119.621 | 3746.31 | 28.3453 | 0 | 0 | 0 | 103.33 | 0 | 43.6697 | 0 | 0 | 175.346 | 0 | 0 | 0 | 0 | 0 | 0 | 0 | 0 | 0 | 0 | 2.68 | 0.29 | 1.17 | 0 | 8.1 | 0 | 0 | 5.54 | 13.89 | 21.65 | 1.22 | 54.54 | 12.24 | 0 | 0.031979 | 0.012754 | 0 | 0 | 0 | 0 | 0.074916 | 0.14406 | 0.25847 | 0.010531 | 0.5327 | 0.044732 | 24.9663 | 3.4861 | 111.69 | 0 | 0 | 505.557 | 955.108 | 2025.88 | 119.621 | 3746.31 | 28.3453 | 0 | 0 | 0 | 103.33 | 0 | 43.6697 | 0 | 0 | 175.346 | 0 | 0 | 0 | 0 | 0 | 0 | 0 | 0 | 0 | 0 | 2.68 | 0.29 | 1.17 | 0 | 8.1 | 5.54 | 13.89 | 21.65 | 1.22 | 54.54 | 12.24 | 0 | 0.031979 | 0.012754 | 0 | 0 | 0.074916 | 0.14406 | 0.25847 | 0.010531 | 0.5327 | 0.044732 | BEMCmpMgr 2016.3.0 (1009) | CSE 0.836 EXE | MPCBECC | 0 | 0 | 0 | 0 | [16 empty] | 24.9663 | 3.4861 | 111.69 | 0 | 0 | 0 | 0 | 505.557 | 955.108 | 2025.88 | 119.621 | 3746.31 | 28.3453 | 0 | 0 | 0 | 103.33 | 0 | 43.6697 | 0 | 0 | 175.346 | 0 | 0 | 0 | 0 | 0 | 0 | 0 | 0 | 0 | 0 | 2.68 | 0.29 | 1.17 | 0 | 8.1 | 0 | 0 | 5.54 | 13.89 | 21.65 | 1.22 | 54.54 | 0 | 0.031979 | 0.012754 | 0 | 0 | 0 | 0 | 0.074916 | 0.14406 | 0.25847 | 0.010531 | 0.5327 | 60.1108 | 29.0237 | 111.69 | 0 | 0 | 2135 | 930.001 | 2637.81 | 297.5 | 6201.14 | 50.024 | 0 | 0 | 0 | 158.424 | 0 | 65.4 | 0 | 0 | 273.848 | 0 | 0 | 0 | 0 | 0 | 0 | 0 | 0 | 0 | 0 | 4.85 | 2.38 | 1.17 | 0 | 12.42 | 23.59 | 14.88 | 28.26 | 2.93 | 90.48 | 0 | 0.1338 | 0.012754 | 0 | 0 | 0.3358 | 0.11074 | 0.35138 | 0.0041461 | 0.94862 | 50.9 | 0 | 50.9 | 0 | 0 | 1.69 | 10.55 | 1.69 | 10.55 | 1.69 | 10.55 | 4.07 | 16.75 | 1
2017-11-30 08:28 | U01R08 | v29 08 S21 G20 M01 | 8 | 1 | 2100 | Proposed and Standard | PASS | 0 | 47.7 | 35.7063 | 226.698 | 111.69 | 0 | 0 | 0 | 0 | 505.557 | 969.92 | 2025.88 | 119.621 | 3995.07 | 40.5404 | 0 | 0 | 0 | 100.66 | 0 | 43.6697 | 0 | 0 | 184.87 | 0 | 0 | 0 | 0 | 0 | 0 | 0 | 0 | 0 | 0 | 3.98 | 6.24 | 1.13 | 0 | 8.05 | 0 | 0 | 5.32 | 13.84 | 20.87 | 1.17 | 60.6 | 19.4 | 0 | 0.45319 | 0.012754 | 0 | 0 | 0 | 0 | 0.074916 | 0.14919 | 0.25847 | 0.010531 | 0.95905 | 0.46595 | 35.7063 | 226.698 | 111.69 | 0 | 0 | 505.557 | 969.92 | 2025.88 | 119.621 | 3995.07 | 40.5404 | 0 | 0 | 0 | 100.66 | 0 | 43.6697 | 0 | 0 | 184.87 | 0 | 0 | 0 | 0 | 0 | 0 | 0 | 0 | 0 | 0 | 3.98 | 6.24 | 1.13 | 0 | 8.05 | 5.32 | 13.84 | 20.87 | 1.17 | 60.6 | 19.4 | 0 | 0.45319 | 0.012754 | 0 | 0 | 0.074916 | 0.14919 | 0.25847 | 0.010531 | 0.95905 | 0.46595 | BEMCmpMgr 2016.3.0 (1009) | CSE 0.836 EXE | MPCBECC | 0 | 0 | 0 | 0 | [16 empty] | 35.7063 | 226.698 | 111.69 | 0 | 0 | 0 | 0 | 505.557 | 969.92 | 2025.88 | 119.621 | 3995.07 | 40.5404 | 0 | 0 | 0 | 100.66 | 0 | 43.6697 | 0 | 0 | 184.87 | 0 | 0 | 0 | 0 | 0 | 0 | 0 | 0 | 0 | 0 | 3.98 | 6.24 | 1.13 | 0 | 8.05 | 0 | 0 | 5.32 | 13.84 | 20.87 | 1.17 | 60.6 | 0 | 0.45319 | 0.012754 | 0 | 0 | 0 | 0 | 0.074916 | 0.14919 | 0.25847 | 0.010531 | 0.95905 | 108.019 | 654.303 | 111.69 | 0 | 0 | 2135 | 930.001 | 2637.81 | 297.5 | 6874.32 | 89.8966 | 0 | 0 | 0 | 155.691 | 0 | 65.4 | 0 | 0 | 310.987 | 0 | 0 | 0 | 0 | 0 | 0 | 0 | 0 | 0 | 0 | 9.02 | 22.55 | 1.13 | 0 | 12.46 | 22.64 | 14.62 | 27.23 | 2.79 | 112.44 | 0 | 1.5247 | 0.012754 | 0 | 0 | 0.3358 | 0.11074 | 0.35138 | 0.0041461 | 2.3395 | 47.7 | 0 | 47.7 | 0 | 0 | 7.68 | 11.72 | 7.68 | 11.72 | 7.68 | 11.72 | 24.59 | 20.57 | 1
2017-11-30 08:27 | U01R09 | v29 09 S21 G20 M01 | 9 | 1 | 2100 | Proposed and Standard | PASS | 0 | 48.5 | 54.6974 | 463.031 | 111.69 | 0 | 0 | 0 | 0 | 505.557 | 969.634 | 2025.88 | 119.621 | 4250.11 | 62.1214 | 0 | 0 | 0 | 100.497 | 0 | 43.6697 | 0 | 0 | 206.288 | 0 | 0 | 0 | 0 | 0 | 0 | 0 | 0 | 0 | 0 | 6.05 | 16.95 | 1.12 | 0 | 8.06 | 0 | 0 | 5.25 | 13.72 | 20.63 | 1.15 | 72.93 | 32.18 | 0 | 1.1754 | 0.012754 | 0 | 0 | 0 | 0 | 0.074916 | 0.15179 | 0.25847 | 0.010531 | 1.6838 | 1.1881 | 54.6974 | 463.03 | 111.69 | 0 | 0 | 505.557 | 969.634 | 2025.88 | 119.621 | 4250.11 | 62.1214 | 0 | 0 | 0 | 100.497 | 0 | 43.6697 | 0 | 0 | 206.288 | 0 | 0 | 0 | 0 | 0 | 0 | 0 | 0 | 0 | 0 | 6.05 | 16.95 | 1.12 | 0 | 8.06 | 5.25 | 13.72 | 20.63 | 1.15 | 72.93 | 32.18 | 0 | 1.1754 | 0.012754 | 0 | 0 | 0.074916 | 0.15179 | 0.25847 | 0.010531 | 1.6838 | 1.1881 | BEMCmpMgr 2016.3.0 (1009) | CSE 0.836 EXE | MPCBECC | -4.144e-07 | -4.144e-07 | 0 | 0 | [16 empty] | 54.6974 | 463.031 | 111.69 | 0 | 0 | 0 | 0 | 505.557 | 969.634 | 2025.88 | 119.621 | 4250.11 | 62.1214 | 0 | 0 | 0 | 100.497 | 0 | 43.6697 | 0 | 0 | 206.288 | 0 | 0 | 0 | 0 | 0 | 0 | 0 | 0 | 0 | 0 | 6.05 | 16.95 | 1.12 | 0 | 8.06 | 0 | 0 | 5.25 | 13.72 | 20.63 | 1.15 | 72.93 | 0 | 1.1754 | 0.012754 | 0 | 0 | 0 | 0 | 0.074916 | 0.15179 | 0.25847 | 0.010531 | 1.6838 | 152.267 | 1205.06 | 111.69 | 0 | 0 | 2135 | 930.001 | 2637.81 | 297.5 | 7469.33 | 126.76 | 0 | 0 | 0 | 155.49 | 0 | 65.4 | 0 | 0 | 347.65 | 0 | 0 | 0 | 0 | 0 | 0 | 0 | 0 | 0 | 0 | 12.63 | 43.11 | 1.12 | 0 | 12.47 | 22.39 | 14.52 | 26.97 | 2.75 | 135.96 | 0 | 2.4527 | 0.012754 | 0 | 0 | 0.3358 | 0.11074 | 0.35138 | 0.0041461 | 3.2675 | 48.5 | 0 | 48.5 | 0 | 0 | 18.54 | 13.64 | 18.54 | 13.64 | 18.54 | 13.64 | 45.49 | 23.84 | 1
2017-11-30 08:27 | U01R10 | v29 10 S21 G20 M01 | 10 | 1 | 2100 | Proposed and Standard | PASS | 0 | 46.7 | 64.6006 | 581.715 | 111.69 | 0 | 0 | 0 | 0 | 505.557 | 971.466 | 2025.88 | 119.621 | 4380.53 | 73.3722 | 0 | 0 | 0 | 99.7428 | 0 | 43.6697 | 0 | 0 | 216.785 | 0 | 0 | 0 | 0 | 0 | 0 | 0 | 0 | 0 | 0 | 7.11 | 16.31 | 1.12 | 0 | 8.01 | 0 | 0 | 5.18 | 13.68 | 20.54 | 1.14 | 73.09 | 32.55 | 0 | 1.1583 | 0.012754 | 0 | 0 | 0 | 0 | 0.074916 | 0.15229 | 0.25847 | 0.010531 | 1.6672 | 1.171 | 64.6006 | 581.715 | 111.69 | 0 | 0 | 505.557 | 971.466 | 2025.88 | 119.621 | 4380.53 | 73.3722 | 0 | 0 | 0 | 99.7428 | 0 | 43.6697 | 0 | 0 | 216.785 | 0 | 0 | 0 | 0 | 0 | 0 | 0 | 0 | 0 | 0 | 7.11 | 16.31 | 1.12 | 0 | 8.01 | 5.18 | 13.68 | 20.54 | 1.14 | 73.09 | 32.55 | 0 | 1.1583 | 0.012754 | 0 | 0 | 0.074916 | 0.15229 | 0.25847 | 0.010531 | 1.6672 | 1.171 | BEMCmpMgr 2016.3.0 (1009) | CSE 0.836 EXE | MPCBECC | 0 | 0 | 0 | 0 | [16 empty] | 64.6006 | 581.715 | 111.69 | 0 | 0 | 0 | 0 | 505.557 | 971.466 | 2025.88 | 119.621 | 4380.53 | 73.3722 | 0 | 0 | 0 | 99.7428 | 0 | 43.6697 | 0 | 0 | 216.785 | 0 | 0 | 0 | 0 | 0 | 0 | 0 | 0 | 0 | 0 | 7.11 | 16.31 | 1.12 | 0 | 8.01 | 0 | 0 | 5.18 | 13.68 | 20.54 | 1.14 | 73.09 | 0 | 1.1583 | 0.012754 | 0 | 0 | 0 | 0 | 0.074916 | 0.15229 | 0.25847 | 0.010531 | 1.6672 | 170.912 | 1686.8 | 111.69 | 0 | 0 | 2135 | 930.001 | 2637.81 | 297.5 | 7969.71 | 142.288 | 0 | 0 | 0 | 154.67 | 0 | 65.4 | 0 | 0 | 362.359 | 0 | 0 | 0 | 0 | 0 | 0 | 0 | 0 | 0 | 0 | 14.15 | 48.73 | 1.12 | 0 | 12.42 | 22.15 | 14.51 | 26.85 | 2.71 | 142.64 | 0 | 2.7154 | 0.012754 | 0 | 0 | 0.3358 | 0.11074 | 0.35138 | 0.0041461 | 3.5303 | 46.7 | 0 | 46.7 | 0 | 0 | 17.98 | 14.57 | 17.98 | 14.57 | 17.98 | 14.57 | 51.27 | 25.15 | 1
2017-11-30 08:28 | U01R11 | v29 11 S21 G20 M01 | 11 | 1 | 2100 | Proposed and Standard | PASS | 0 | 50.7 | 181.172 | 1321.41 | 111.69 | 0 | 0 | 0 | 0 | 505.557 | 966.48 | 2025.88 | 119.621 | 5231.81 | 205.724 | 0 | 0 | 0 | 101.806 | 0 | 43.6697 | 0 | 0 | 351.2 | 0 | 0 | 0 | 0 | 0 | 0 | 0 | 0 | 0 | 0 | 19.93 | 34.55 | 1.17 | 0 | 8.19 | 0 | 0 | 5.52 | 14.3 | 21.53 | 1.21 | 106.4 | 63.84 | 0 | 1.5481 | 0.012754 | 0 | 0 | 0 | 0 | 0.074916 | 0.1527 | 0.25847 | 0.010531 | 2.0575 | 1.5609 | 181.172 | 1321.41 | 111.69 | 0 | 0 | 505.557 | 966.48 | 2025.88 | 119.621 | 5231.81 | 205.724 | 0 | 0 | 0 | 101.806 | 0 | 43.6697 | 0 | 0 | 351.2 | 0 | 0 | 0 | 0 | 0 | 0 | 0 | 0 | 0 | 0 | 19.93 | 34.55 | 1.17 | 0 | 8.19 | 5.52 | 14.3 | 21.53 | 1.21 | 106.4 | 63.84 | 0 | 1.5481 | 0.012754 | 0 | 0 | 0.074916 | 0.1527 | 0.25847 | 0.010531 | 2.0575 | 1.5609 | BEMCmpMgr 2016.3.0 (1009) | CSE 0.836 EXE | MPCBECC | 0 | 0 | 0 | 0 | [16 empty] | 181.172 | 1321.41 | 111.69 | 0 | 0 | 0 | 0 | 505.557 | 966.48 | 2025.88 | 119.621 | 5231.81 | 205.724 | 0 | 0 | 0 | 101.806 | 0 | 43.6697 | 0 | 0 | 351.2 | 0 | 0 | 0 | 0 | 0 | 0 | 0 | 0 | 0 | 0 | 19.93 | 34.55 | 1.17 | 0 | 8.19 | 0 | 0 | 5.52 | 14.3 | 21.53 | 1.21 | 106.4 | 0 | 1.5481 | 0.012754 | 0 | 0 | 0 | 0 | 0.074916 | 0.1527 | 0.25847 | 0.010531 | 2.0575 | 414.501 | 3106.48 | 111.69 | 0 | 0 | 2135 | 930.001 | 2637.81 | 297.5 | 9632.98 | 345.001 | 0 | 0 | 0 | 156.48 | 0 | 65.4 | 0 | 0 | 566.88 | 0 | 0 | 0 | 0 | 0 | 0 | 0 | 0 | 0 | 0 | 34.33 | 74.87 | 1.17 | 0 | 12.58 | 23.7 | 14.91 | 28.28 | 2.86 | 192.7 | 0 | 3.167 | 0.012754 | 0 | 0 | 0.3358 | 0.11074 | 0.35138 | 0.0041461 | 3.9819 | 50.7 | 0 | 50.7 | 0 | 0 | 37.37 | 26.47 | 37.37 | 26.47 | 37.37 | 26.47 | 79.73 | 43.22 | 1
2017-11-30 08:28 | U01R12 | v29 12 S21 G20 M01 | 12 | 1 | 2100 | Proposed and Standard | PASS | 0 | 47.2 | 190.25 | 277.309 | 111.69 | 0 | 0 | 0 | 0 | 505.557 | 948.806 | 2025.88 | 119.621 | 4179.11 | 216 | 0 | 0 | 0 | 107.027 | 0 | 43.6697 | 0 | 0 | 366.696 | 0 | 0 | 0 | 0 | 0 | 0 | 0 | 0 | 0 | 0 | 20.99 | 10.29 | 1.17 | 0 | 8.56 | 0 | 0 | 5.55 | 14.02 | 21.58 | 1.22 | 83.38 | 41.01 | 0 | 0.53688 | 0.012754 | 0 | 0 | 0 | 0 | 0.074916 | 0.14984 | 0.25847 | 0.010531 | 1.0434 | 0.54963 | 190.25 | 277.309 | 111.69 | 0 | 0 | 505.557 | 948.806 | 2025.88 | 119.621 | 4179.11 | 216 | 0 | 0 | 0 | 107.027 | 0 | 43.6697 | 0 | 0 | 366.696 | 0 | 0 | 0 | 0 | 0 | 0 | 0 | 0 | 0 | 0 | 20.99 | 10.29 | 1.17 | 0 | 8.56 | 5.55 | 14.02 | 21.58 | 1.22 | 83.38 | 41.01 | 0 | 0.53688 | 0.012754 | 0 | 0 | 0.074916 | 0.14984 | 0.25847 | 0.010531 | 1.0434 | 0.54963 | BEMCmpMgr 2016.3.0 (1009) | CSE 0.836 EXE | MPCBECC | 0 | 0 | 0 | 0 | [16 empty] | 190.25 | 277.309 | 111.69 | 0 | 0 | 0 | 0 | 505.557 | 948.806 | 2025.88 | 119.621 | 4179.11 | 216 | 0 | 0 | 0 | 107.027 | 0 | 43.6697 | 0 | 0 | 366.696 | 0 | 0 | 0 | 0 | 0 | 0 | 0 | 0 | 0 | 0 | 20.99 | 10.29 | 1.17 | 0 | 8.56 | 0 | 0 | 5.55 | 14.02 | 21.58 | 1.22 | 83.38 | 0 | 0.53688 | 0.012754 | 0 | 0 | 0 | 0 | 0.074916 | 0.14984 | 0.25847 | 0.010531 | 1.0434 | 420.762 | 1095.07 | 111.69 | 0 | 0 | 2135 | 930.001 | 2637.81 | 297.5 | 7627.83 | 350.158 | 0 | 0 | 0 | 161.639 | 0 | 65.4 | 0 | 0 | 577.196 | 0 | 0 | 0 | 0 | 0 | 0 | 0 | 0 | 0 | 0 | 34.94 | 41.16 | 1.17 | 0 | 12.93 | 23.83 | 14.92 | 28.35 | 2.86 | 160.16 | 0 | 2.2516 | 0.012754 | 0 | 0 | 0.3358 | 0.11074 | 0.35138 | 0.0041461 | 3.0665 | 47.2 | 0 | 47.2 | 0 | 0 | 13.2 | 27.81 | 13.2 | 27.81 | 13.2 | 27.81 | 46.09 | 44.11 | 1
2017-11-30 08:28 | U01R13 | v29 13 S21 G20 M01 | 13 | 1 | 2100 | Proposed and Standard | PASS | 0 | 52.5 | 157.476 | 1499.37 | 111.69 | 0 | 0 | 0 | 0 | 505.557 | 975.746 | 2025.88 | 119.621 | 5395.35 | 178.816 | 0 | 0 | 0 | 99.8812 | 0 | 43.6697 | 0 | 0 | 322.367 | 0 | 0 | 0 | 0 | 0 | 0 | 0 | 0 | 0 | 0 | 17.45 | 38.5 | 1.17 | 0 | 8.04 | 0 | 0 | 5.5 | 14.21 | 21.53 | 1.21 | 107.61 | 65.16 | 0 | 1.9903 | 0.012754 | 0 | 0 | 0 | 0 | 0.074916 | 0.15372 | 0.25847 | 0.010531 | 2.5007 | 2.003 | 157.476 | 1499.37 | 111.69 | 0 | 0 | 505.557 | 975.746 | 2025.88 | 119.621 | 5395.35 | 178.816 | 0 | 0 | 0 | 99.8812 | 0 | 43.6697 | 0 | 0 | 322.367 | 0 | 0 | 0 | 0 | 0 | 0 | 0 | 0 | 0 | 0 | 17.45 | 38.5 | 1.17 | 0 | 8.04 | 5.5 | 14.21 | 21.53 | 1.21 | 107.61 | 65.16 | 0 | 1.9903 | 0.012754 | 0 | 0 | 0.074916 | 0.15372 | 0.25847 | 0.010531 | 2.5007 | 2.003 | BEMCmpMgr 2016.3.0 (1009) | CSE 0.836 EXE | MPCBECC | 0 | 0 | 0 | 0 | [16 empty] | 157.476 | 1499.37 | 111.69 | 0 | 0 | 0 | 0 | 505.557 | 975.746 | 2025.88 | 119.621 | 5395.35 | 178.816 | 0 | 0 | 0 | 99.8812 | 0 | 43.6697 | 0 | 0 | 322.367 | 0 | 0 | 0 | 0 | 0 | 0 | 0 | 0 | 0 | 0 | 17.45 | 38.5 | 1.17 | 0 | 8.04 | 0 | 0 | 5.5 | 14.21 | 21.53 | 1.21 | 107.61 | 0 | 1.9903 | 0.012754 | 0 | 0 | 0 | 0 | 0.074916 | 0.15372 | 0.25847 | 0.010531 | 2.5007 | 365.692 | 3417 | 111.69 | 0 | 0 | 2135 | 930.001 | 2637.81 | 297.5 | 9894.7 | 304.374 | 0 | 0 | 0 | 154.519 | 0 | 65.4 | 0 | 0 | 524.293 | 0 | 0 | 0 | 0 | 0 | 0 | 0 | 0 | 0 | 0 | 30.5 | 75.56 | 1.17 | 0 | 12.43 | 23.59 | 14.91 | 28.27 | 2.82 | 189.25 | 0 | 3.4109 | 0.012754 | 0 | 0 | 0.3358 | 0.11074 | 0.35138 | 0.0041461 | 4.2257 | 52.5 | 0 | 52.5 | 0 | 0 | 41.11 | 24.05 | 41.11 | 24.05 | 41.11 | 24.05 | 80 | 39.66 | 1
2017-11-30 08:28 | U01R14 | v29 14 S21 G20 M01 | 14 | 1 | 2100 | Proposed and Standard | PASS | 0 | 51.5 | 175.546 | 1283.32 | 111.69 | 0 | 0 | 0 | 0 | 505.557 | 964.494 | 2025.88 | 119.621 | 5186.11 | 199.547 | 0 | 0 | 0 | 103.059 | 0 | 43.6697 | 0 | 0 | 346.275 | 0 | 0 | 0 | 0 | 0 | 0 | 0 | 0 | 0 | 0 | 19.41 | 32.2 | 1.12 | 0 | 8.35 | 0 | 0 | 5.26 | 13.67 | 20.6 | 1.15 | 101.76 | 61.08 | 0 | 1.7976 | 0.012754 | 0 | 0 | 0 | 0 | 0.074916 | 0.15366 | 0.25847 | 0.010531 | 2.3079 | 1.8104 | 175.546 | 1283.32 | 111.69 | 0 | 0 | 505.557 | 964.494 | 2025.88 | 119.621 | 5186.11 | 199.547 | 0 | 0 | 0 | 103.059 | 0 | 43.6697 | 0 | 0 | 346.275 | 0 | 0 | 0 | 0 | 0 | 0 | 0 | 0 | 0 | 0 | 19.41 | 32.2 | 1.12 | 0 | 8.35 | 5.26 | 13.67 | 20.6 | 1.15 | 101.76 | 61.08 | 0 | 1.7976 | 0.012754 | 0 | 0 | 0.074916 | 0.15366 | 0.25847 | 0.010531 | 2.3079 | 1.8104 | BEMCmpMgr 2016.3.0 (1009) | CSE 0.836 EXE | MPCBECC | 0 | 0 | 0 | 0 | [16 empty] | 175.546 | 1283.32 | 111.69 | 0 | 0 | 0 | 0 | 505.557 | 964.494 | 2025.88 | 119.621 | 5186.11 | 199.547 | 0 | 0 | 0 | 103.059 | 0 | 43.6697 | 0 | 0 | 346.275 | 0 | 0 | 0 | 0 | 0 | 0 | 0 | 0 | 0 | 0 | 19.41 | 32.2 | 1.12 | 0 | 8.35 | 0 | 0 | 5.26 | 13.67 | 20.6 | 1.15 | 101.76 | 0 | 1.7976 | 0.012754 | 0 | 0 | 0 | 0 | 0.074916 | 0.15366 | 0.25847 | 0.010531 | 2.3079 | 413.594 | 2961.78 | 111.69 | 0 | 0 | 2135 | 930.001 | 2637.81 | 297.5 | 9487.38 | 344.616 | 0 | 0 | 0 | 157.583 | 0 | 65.4 | 0 | 0 | 567.599 | 0 | 0 | 0 | 0 | 0 | 0 | 0 | 0 | 0 | 0 | 34.38 | 66.82 | 1.12 | 0 | 12.77 | 22.6 | 14.52 | 27.07 | 2.72 | 182 | 0 | 3.1717 | 0.012754 | 0 | 0 | 0.3358 | 0.11074 | 0.35138 | 0.0041461 | 3.9865 | 51.5 | 0 | 51.5 | 0 | 0 | 34.83 | 26.25 | 34.83 | 26.25 | 34.83 | 26.25 | 71.39 | 43.7 | 1
2017-11-30 08:28 | U01R15 | v29 15 S21 G20 M01 | 15 | 1 | 2100 | Proposed and Standard | PASS | 0 | 57 | 5.8559 | 4909.3 | 111.69 | 0 | 0 | 0 | 0 | 505.557 | 1043.96 | 2025.88 | 119.621 | 8721.87 | 6.6499 | 0 | 0 | 0 | 74.6621 | 0 | 43.6697 | 0 | 0 | 124.982 | 0 | 0 | 0 | 0 | 0 | 0 | 0 | 0 | 0 | 0 | 0.66 | 88.36 | 1.12 | 0 | 6.09 | 0 | 0 | 5.29 | 14.42 | 20.64 | 1.16 | 137.74 | 96.23 | 0 | 3.721 | 0.012754 | 0 | 0 | 0 | 0 | 0.074916 | 0.15803 | 0.25847 | 0.010531 | 4.2357 | 3.7338 | 5.8559 | 4909.3 | 111.69 | 0 | 0 | 505.557 | 1043.96 | 2025.88 | 119.621 | 8721.87 | 6.6499 | 0 | 0 | 0 | 74.6621 | 0 | 43.6697 | 0 | 0 | 124.982 | 0 | 0 | 0 | 0 | 0 | 0 | 0 | 0 | 0 | 0 | 0.66 | 88.36 | 1.12 | 0 | 6.09 | 5.29 | 14.42 | 20.64 | 1.16 | 137.74 | 96.23 | 0 | 3.721 | 0.012754 | 0 | 0 | 0.074916 | 0.15803 | 0.25847 | 0.010531 | 4.2357 | 3.7338 | BEMCmpMgr 2016.3.0 (1009) | CSE 0.836 EXE | MPCBECC | 0 | 0 | 0 | 0 | [16 empty] | 5.8559 | 4909.3 | 111.69 | 0 | 0 | 0 | 0 | 505.557 | 1043.96 | 2025.88 | 119.621 | 8721.87 | 6.6499 | 0 | 0 | 0 | 74.6621 | 0 | 43.6697 | 0 | 0 | 124.982 | 0 | 0 | 0 | 0 | 0 | 0 | 0 | 0 | 0 | 0 | 0.66 | 88.36 | 1.12 | 0 | 6.09 | 0 | 0 | 5.29 | 14.42 | 20.64 | 1.16 | 137.74 | 0 | 3.721 | 0.012754 | 0 | 0 | 0 | 0 | 0.074916 | 0.15803 | 0.25847 | 0.010531 | 4.2357 | 33.8992 | 9519.7 | 111.69 | 0 | 0 | 2135 | 930.001 | 2637.81 | 297.5 | 15665.6 | 28.2169 | 0 | 0 | 0 | 129.276 | 0 | 65.4 | 0 | 0 | 222.893 | 0 | 0 | 0 | 0 | 0 | 0 | 0 | 0 | 0 | 0 | 2.85 | 149.29 | 1.12 | 0 | 10.55 | 22.73 | 14.54 | 27.12 | 2.76 | 230.96 | 0 | 5.0877 | 0.012754 | 0 | 0 | 0.3358 | 0.11074 | 0.35138 | 0.0041461 | 5.9025 | 57 | 0 | 57 | 0 | 0 | 89.53 | 6.7 | 89.53 | 6.7 | 89.53 | 6.7 | 150.69 | 13.12 | 1
2017-11-30 08:28 | U01R16 | v29 16 S21 G20 M01 | 16 | 1 | 2100 | Proposed and Standard | PASS | 0 | 62 | 417.763 | 36.7254 | 111.69 | 0 | 0 | 0 | 0 | 505.557 | 907.184 | 2025.88 | 119.621 | 4124.42 | 475.591 | 0 | 0 | 0 | 127.167 | 0 | 43.6697 | 0 | 0 | 646.428 | 0 | 0 | 0 | 0 | 0 | 0 | 0 | 0 | 0 | 0 | 44.83 | 1.36 | 1.11 | 0 | 10.23 | 0 | 0 | 5.22 | 13.12 | 20.54 | 1.14 | 97.55 | 57.53 | 0 | 0.051458 | 0.012754 | 0 | 0 | 0 | 0 | 0.074916 | 0.14513 | 0.25847 | 0.010531 | 0.55326 | 0.064212 | 417.763 | 36.7254 | 111.69 | 0 | 0 | 505.557 | 907.184 | 2025.88 | 119.621 | 4124.42 | 475.591 | 0 | 0 | 0 | 127.167 | 0 | 43.6697 | 0 | 0 | 646.428 | 0 | 0 | 0 | 0 | 0 | 0 | 0 | 0 | 0 | 0 | 44.83 | 1.36 | 1.11 | 0 | 10.23 | 5.22 | 13.12 | 20.54 | 1.14 | 97.55 | 57.53 | 0 | 0.051458 | 0.012754 | 0 | 0 | 0.074916 | 0.14513 | 0.25847 | 0.010531 | 0.55326 | 0.064212 | BEMCmpMgr 2016.3.0 (1009) | CSE 0.836 EXE | MPCBECC | 0 | 0 | 0 | 0 | [16 empty] | 417.763 | 36.7254 | 111.69 | 0 | 0 | 0 | 0 | 505.557 | 907.184 | 2025.88 | 119.621 | 4124.42 | 475.591 | 0 | 0 | 0 | 127.167 | 0 | 43.6697 | 0 | 0 | 646.428 | 0 | 0 | 0 | 0 | 0 | 0 | 0 | 0 | 0 | 0 | 44.83 | 1.36 | 1.11 | 0 | 10.23 | 0 | 0 | 5.22 | 13.12 | 20.54 | 1.14 | 97.55 | 0 | 0.051458 | 0.012754 | 0 | 0 | 0 | 0 | 0.074916 | 0.14513 | 0.25847 | 0.010531 | 0.55326 | 537.061 | 250.48 | 111.69 | 0 | 0 | 2135 | 930.001 | 2637.81 | 297.5 | 6899.54 | 448.17 | 0 | 0 | 0 | 180.824 | 0 | 65.4 | 0 | 0 | 694.395 | 0 | 0 | 0 | 0 | 0 | 0 | 0 | 0 | 0 | 0 | 43.57 | 10.21 | 1.11 | 0 | 14.55 | 22.38 | 14.5 | 26.96 | 2.7 | 135.98 | 0 | 0.5401 | 0.012754 | 0 | 0 | 0.3358 | 0.11074 | 0.35138 | 0.0041461 | 1.3549 | 62 | 0 | 62 | 0 | 0 | 6.02 | 51.51 | 6.02 | 51.51 | 6.02 | 51.51 | 15.8 | 53.64 | 1
2017-11-30 08:28 | U02R01 | v29 01 S27 G20 M01 | 1 | 1 | 2700 | Proposed and Standard | PASS | 0 | 56.6 | 305.275 | 0 | 141.255 | 0 | 0 | 0 | 0 | 615.745 | 974.078 | 2371.31 | 151.515 | 4559.17 | 346.622 | 0 | 0 | 0 | 144.282 | 0 | 45.121 | 0 | 0 | 536.025 | 0 | 0 | 0 | 0 | 0 | 0 | 0 | 0 | 0 | 0 | 25.22 | 0 | 1.15 | 0 | 8.84 | 0 | 0 | 5.15 | 10.83 | 19.52 | 1.18 | 71.89 | 35.21 | 1.3555e-13 | 0 | 0.01613 | 0 | 0 | 0 | 0 | 0.091244 | 0.12876 | 0.30219 | 0.013338 | 0.55166 | 0.01613 | 305.275 | 0 | 141.255 | 0 | 0 | 615.745 | 974.078 | 2371.31 | 151.515 | 4559.17 | 346.622 | 0 | 0 | 0 | 144.282 | 0 | 45.121 | 0 | 0 | 536.025 | 0 | 0 | 0 | 0 | 0 | 0 | 0 | 0 | 0 | 0 | 25.22 | 0 | 1.15 | 0 | 8.84 | 5.15 | 10.83 | 19.52 | 1.18 | 71.89 | 35.21 | 1.3555e-13 | 0 | 0.01613 | 0 | 0 | 0.091244 | 0.12876 | 0.30219 | 0.013338 | 0.55166 | 0.01613 | BEMCmpMgr 2016.3.0 (1009) | CSE 0.836 EXE | MPCBECC | 0 | 0 | 0 | 0 | [16 empty] | 305.275 | 0 | 141.255 | 0 | 0 | 0 | 0 | 615.745 | 974.078 | 2371.31 | 151.515 | 4559.17 | 346.622 | 0 | 0 | 0 | 144.282 | 0 | 45.121 | 0 | 0 | 536.025 | 0 | 0 | 0 | 0 | 0 | 0 | 0 | 0 | 0 | 0 | 25.22 | 0 | 1.15 | 0 | 8.84 | 0 | 0 | 5.15 | 10.83 | 19.52 | 1.18 | 71.89 | 1.3555e-13 | 0 | 0.01613 | 0 | 0 | 0 | 0 | 0.091244 | 0.12876 | 0.30219 | 0.013338 | 0.55166 | 506.578 | 0 | 141.255 | 0 | 0 | 2615 | 989.001 | 3267.2 | 327.5 | 7846.53 | 421.611 | 0 | 0 | 0 | 197.499 | 0 | 73.4 | 0 | 0 | 692.51 | 0 | 0 | 0 | 0 | 0 | 0 | 0 | 0 | 0 | 0 | 31.42 | 0 | 1.15 | 0 | 12.09 | 22.11 | 12.56 | 27.01 | 2.41 | 108.75 | 1.9308e-09 | 0 | 0.01613 | 0 | 0 | 0.4113 | 0.11826 | 0.43522 | 0.0045642 | 0.98547 | 56.6 | 0 | 56.6 | 0 | 0 | 3.3 | 31.91 | 3.3 | 31.91 | 3.3 | 31.91 | 4.64 | 40.02 | 1
2017-11-30 08:28 | U02R02 | v29 02 S27 G20 M01 | 2 | 1 | 2700 | Proposed and Standard | PASS | 0 | 49.1 | 234.668 | 41.1159 | 141.255 | 0 | 0 | 0 | 0 | 615.745 | 1015.23 | 2371.31 | 151.515 | 4570.84 | 266.443 | 0 | 0 | 0 | 129.414 | 0 | 45.121 | 0 | 0 | 440.979 | 0 | 0 | 0 | 0 | 0 | 0 | 0 | 0 | 0 | 0 | 19.96 | 1.57 | 1.15 | 0 | 7.96 | 0 | 0 | 5.16 | 11.24 | 19.54 | 1.18 | 67.76 | 30.64 | 0 | 0.05162 | 0.01613 | 0 | 0 | 0 | 0 | 0.091244 | 0.14093 | 0.30219 | 0.013338 | 0.61545 | 0.067749 | 234.668 | 41.1159 | 141.255 | 0 | 0 | 615.745 | 1015.23 | 2371.31 | 151.515 | 4570.84 | 266.443 | 0 | 0 | 0 | 129.414 | 0 | 45.121 | 0 | 0 | 440.978 | 0 | 0 | 0 | 0 | 0 | 0 | 0 | 0 | 0 | 0 | 19.96 | 1.57 | 1.15 | 0 | 7.96 | 5.16 | 11.24 | 19.54 | 1.18 | 67.76 | 30.64 | 0 | 0.05162 | 0.01613 | 0 | 0 | 0.091244 | 0.14093 | 0.30219 | 0.013338 | 0.61545 | 0.067749 | BEMCmpMgr 2016.3.0 (1009) | CSE 0.836 EXE | MPCBECC | 0 | 0 | 0 | 0 | [16 empty] | 234.668 | 41.1159 | 141.255 | 0 | 0 | 0 | 0 | 615.745 | 1015.23 | 2371.31 | 151.515 | 4570.84 | 266.443 | 0 | 0 | 0 | 129.414 | 0 | 45.121 | 0 | 0 | 440.979 | 0 | 0 | 0 | 0 | 0 | 0 | 0 | 0 | 0 | 0 | 19.96 | 1.57 | 1.15 | 0 | 7.96 | 0 | 0 | 5.16 | 11.24 | 19.54 | 1.18 | 67.76 | 0 | 0.05162 | 0.01613 | 0 | 0 | 0 | 0 | 0.091244 | 0.14093 | 0.30219 | 0.013338 | 0.61545 | 593.281 | 193.135 | 141.255 | 0 | 0 | 2615 | 989.001 | 3267.2 | 327.5 | 8126.37 | 493.753 | 0 | 0 | 0 | 183.536 | 0 | 73.4 | 0 | 0 | 750.688 | 0 | 0 | 0 | 0 | 0 | 0 | 0 | 0 | 0 | 0 | 37.85 | 7.84 | 1.15 | 0 | 11.29 | 22.19 | 12.57 | 27.1 | 2.41 | 122.4 | 0 | 0.37594 | 0.01613 | 0 | 0 | 0.4113 | 0.11826 | 0.43522 | 0.0045642 | 1.3614 | 49.1 | 0 | 49.1 | 0 | 0 | 4.38 | 26.26 | 4.38 | 26.26 | 4.38 | 26.26 | 13.09 | 45.04 | 1
2017-11-30 08:28 | U02R03 | v29 03 S27 G20 M01 | 3 | 1 | 2700 | Proposed and Standard | PASS | 0 | 47.5 | 127.309 | 1.9235 | 141.255 | 0 | 0 | 0 | 0 | 615.745 | 1009.47 | 2371.31 | 151.515 | 4418.52 | 144.539 | 0 | 0 | 0 | 129.969 | 0 | 45.121 | 0 | 0 | 319.629 | 0 | 0 | 0 | 0 | 0 | 0 | 0 | 0 | 0 | 0 | 10.98 | 0.1 | 1.15 | 0 | 7.98 | 0 | 0 | 5.13 | 11.11 | 19.5 | 1.17 | 57.12 | 20.21 | 0 | 0.0088645 | 0.01613 | 0 | 0 | 0 | 0 | 0.091244 | 0.13576 | 0.30219 | 0.013338 | 0.56752 | 0.024994 | 127.309 | 1.9235 | 141.255 | 0 | 0 | 615.745 | 1009.47 | 2371.31 | 151.515 | 4418.52 | 144.54 | 0 | 0 | 0 | 129.969 | 0 | 45.121 | 0 | 0 | 319.629 | 0 | 0 | 0 | 0 | 0 | 0 | 0 | 0 | 0 | 0 | 10.98 | 0.1 | 1.15 | 0 | 7.98 | 5.13 | 11.11 | 19.5 | 1.17 | 57.12 | 20.21 | 0 | 0.0088645 | 0.01613 | 0 | 0 | 0.091244 | 0.13576 | 0.30219 | 0.013338 | 0.56752 | 0.024994 | BEMCmpMgr 2016.3.0 (1009) | CSE 0.836 EXE | MPCBECC | -7.5611e-10 | -7.5611e-10 | 0 | 0 | [16 empty] | 127.309 | 1.9235 | 141.255 | 0 | 0 | 0 | 0 | 615.745 | 1009.47 | 2371.31 | 151.515 | 4418.52 | 144.539 | 0 | 0 | 0 | 129.969 | 0 | 45.121 | 0 | 0 | 319.629 | 0 | 0 | 0 | 0 | 0 | 0 | 0 | 0 | 0 | 0 | 10.98 | 0.1 | 1.15 | 0 | 7.98 | 0 | 0 | 5.13 | 11.11 | 19.5 | 1.17 | 57.12 | 0 | 0.0088645 | 0.01613 | 0 | 0 | 0 | 0 | 0.091244 | 0.13576 | 0.30219 | 0.013338 | 0.56752 | 491.922 | 0 | 141.255 | 0 | 0 | 2615 | 989.001 | 3267.2 | 327.5 | 7831.88 | 409.375 | 0 | 0 | 0 | 184.163 | 0 | 73.4 | 0 | 0 | 666.938 | 0 | 0 | 0 | 0 | 0 | 0 | 0 | 0 | 0 | 0 | 31.31 | 0 | 1.15 | 0 | 11.3 | 22 | 12.56 | 27 | 2.38 | 107.7 | 0 | 0 | 0.01613 | 0 | 0 | 0.4113 | 0.11826 | 0.43522 | 0.0045642 | 0.98547 | 47.5 | 0 | 47.5 | 0 | 0 | 2.16 | 18.05 | 2.16 | 18.05 | 2.16 | 18.05 | 4.54 | 39.22 | 1
2017-11-30 08:28 | U02R04 | v29 04 S27 G20 M01 | 4 | 1 | 2700 | Proposed and Standard | PASS | 0 | 47.6 | 169.87 | 71.3217 | 141.255 | 0 | 0 | 0 | 0 | 615.745 | 1030.26 | 2371.31 | 151.515 | 4551.27 | 192.872 | 0 | 0 | 0 | 123.75 | 0 | 45.121 | 0 | 0 | 361.743 | 0 | 0 | 0 | 0 | 0 | 0 | 0 | 0 | 0 | 0 | 14.5 | 2.89 | 1.15 | 0 | 7.62 | 0 | 0 | 5.17 | 11.39 | 19.55 | 1.18 | 63.45 | 26.16 | 0 | 0.34004 | 0.01613 | 0 | 0 | 0 | 0 | 0.091244 | 0.1447 | 0.30219 | 0.013338 | 0.90764 | 0.35617 | 169.87 | 71.3217 | 141.255 | 0 | 0 | 615.745 | 1030.26 | 2371.31 | 151.515 | 4551.27 | 192.872 | 0 | 0 | 0 | 123.75 | 0 | 45.121 | 0 | 0 | 361.743 | 0 | 0 | 0 | 0 | 0 | 0 | 0 | 0 | 0 | 0 | 14.5 | 2.89 | 1.15 | 0 | 7.62 | 5.17 | 11.39 | 19.55 | 1.18 | 63.45 | 26.16 | 0 | 0.34004 | 0.01613 | 0 | 0 | 0.091244 | 0.1447 | 0.30219 | 0.013338 | 0.90764 | 0.35617 | BEMCmpMgr 2016.3.0 (1009) | CSE 0.836 EXE | MPCBECC | 0 | 0 | 0 | 0 | [16 empty] | 169.87 | 71.3217 | 141.255 | 0 | 0 | 0 | 0 | 615.745 | 1030.26 | 2371.31 | 151.515 | 4551.27 | 192.872 | 0 | 0 | 0 | 123.75 | 0 | 45.121 | 0 | 0 | 361.743 | 0 | 0 | 0 | 0 | 0 | 0 | 0 | 0 | 0 | 0 | 14.5 | 2.89 | 1.15 | 0 | 7.62 | 0 | 0 | 5.17 | 11.39 | 19.55 | 1.18 | 63.45 | 0 | 0.34004 | 0.01613 | 0 | 0 | 0 | 0 | 0.091244 | 0.1447 | 0.30219 | 0.013338 | 0.90764 | 464.55 | 327.927 | 141.255 | 0 | 0 | 2615 | 989.001 | 3267.2 | 327.5 | 8132.43 | 386.62 | 0 | 0 | 0 | 178.176 | 0 | 73.4 | 0 | 0 | 638.195 | 0 | 0 | 0 | 0 | 0 | 0 | 0 | 0 | 0 | 0 | 29.81 | 12.25 | 1.15 | 0 | 10.97 | 22.23 | 12.57 | 27.12 | 2.4 | 118.5 | 0 | 1.1888 | 0.01613 | 0 | 0 | 0.4113 | 0.11826 | 0.43522 | 0.0045642 | 2.1742 | 47.6 | 0 | 47.6 | 0 | 0 | 5.24 | 20.92 | 5.24 | 20.92 | 5.24 | 20.92 | 16.6 | 37.58 | 1
2017-11-30 08:27 | U02R05 | v29 05 S27 G20 M01 | 5 | 1 | 2700 | Proposed and Standard | PASS | 0 | 44.2 | 100.137 | 0 | 141.255 | 0 | 0 | 0 | 0 | 615.745 | 1010.61 | 2371.31 | 151.515 | 4390.56 | 113.703 | 0 | 0 | 0 | 133.092 | 0 | 45.121 | 0 | 0 | 291.915 | 0 | 0 | 0 | 0 | 0 | 0 | 0 | 0 | 0 | 0 | 8.48 | 0 | 1.15 | 0 | 8.16 | 0 | 0 | 5.08 | 11.13 | 19.44 | 1.17 | 54.61 | 17.79 | 0 | 0 | 0.01613 | 0 | 0 | 0 | 0 | 0.091244 | 0.13558 | 0.30219 | 0.013338 | 0.55848 | 0.01613 | 100.137 | 0 | 141.255 | 0 | 0 | 615.745 | 1010.61 | 2371.31 | 151.515 | 4390.56 | 113.703 | 0 | 0 | 0 | 133.092 | 0 | 45.121 | 0 | 0 | 291.916 | 0 | 0 | 0 | 0 | 0 | 0 | 0 | 0 | 0 | 0 | 8.48 | 0 | 1.15 | 0 | 8.16 | 5.08 | 11.13 | 19.44 | 1.17 | 54.61 | 17.79 | 0 | 0 | 0.01613 | 0 | 0 | 0.091244 | 0.13558 | 0.30219 | 0.013338 | 0.55848 | 0.01613 | BEMCmpMgr 2016.3.0 (1009) | CSE 0.836 EXE | MPCBECC | -7.1823e-09 | 0 | 0 | 0 | [16 empty] | 100.137 | 0 | 141.255 | 0 | 0 | 0 | 0 | 615.745 | 1010.61 | 2371.31 | 151.515 | 4390.56 | 113.703 | 0 | 0 | 0 | 133.092 | 0 | 45.121 | 0 | 0 | 291.915 | 0 | 0 | 0 | 0 | 0 | 0 | 0 | 0 | 0 | 0 | 8.48 | 0 | 1.15 | 0 | 8.16 | 0 | 0 | 5.08 | 11.13 | 19.44 | 1.17 | 54.61 | 0 | 0 | 0.01613 | 0 | 0 | 0 | 0 | 0.091244 | 0.13558 | 0.30219 | 0.013338 | 0.55848 | 507.972 | 0 | 141.255 | 0 | 0 | 2615 | 989.001 | 3267.2 | 327.5 | 7847.92 | 422.78 | 0 | 0 | 0 | 187.107 | 0 | 73.4 | 0 | 0 | 683.287 | 0 | 0 | 0 | 0 | 0 | 0 | 0 | 0 | 0 | 0 | 31.74 | 0 | 1.15 | 0 | 11.47 | 21.76 | 12.54 | 26.83 | 2.38 | 107.87 | 3.8774e-15 | 0 | 0.01613 | 0 | 0 | 0.4113 | 0.11826 | 0.43522 | 0.0045642 | 0.98547 | 44.2 | 0 | 44.2 | 0 | 0 | 1.86 | 15.93 | 1.86 | 15.93 | 1.86 | 15.93 | 4.63 | 39.73 | 1
2017-11-30 08:27 | U02R06 | v29 06 S27 G20 M01 | 6 | 1 | 2700 | Proposed and Standard | PASS | 0 | 51 | 76.8664 | 70.6062 | 141.255 | 0 | 0 | 0 | 0 | 615.745 | 1046.51 | 2371.31 | 151.515 | 4473.81 | 87.2729 | 0 | 0 | 0 | 118.145 | 0 | 45.121 | 0 | 0 | 250.538 | 0 | 0 | 0 | 0 | 0 | 0 | 0 | 0 | 0 | 0 | 6.63 | 3.02 | 1.11 | 0 | 7.3 | 0 | 0 | 4.99 | 11.24 | 18.91 | 1.14 | 54.34 | 18.06 | 0 | 0.29836 | 0.01613 | 0 | 0 | 0 | 0 | 0.091244 | 0.14182 | 0.30219 | 0.013338 | 0.86307 | 0.31449 | 76.8663 | 70.6062 | 141.255 | 0 | 0 | 615.745 | 1046.51 | 2371.31 | 151.515 | 4473.81 | 87.2727 | 0 | 0 | 0 | 118.145 | 0 | 45.121 | 0 | 0 | 250.538 | 0 | 0 | 0 | 0 | 0 | 0 | 0 | 0 | 0 | 0 | 6.63 | 3.02 | 1.11 | 0 | 7.3 | 4.99 | 11.24 | 18.91 | 1.14 | 54.34 | 18.06 | 0 | 0.29836 | 0.01613 | 0 | 0 | 0.091244 | 0.14182 | 0.30219 | 0.013338 | 0.86307 | 0.31449 | BEMCmpMgr 2016.3.0 (1009) | CSE 0.836 EXE | MPCBECC | 0 | 0 | 0 | 0 | [16 empty] | 76.8664 | 70.6062 | 141.255 | 0 | 0 | 0 | 0 | 615.745 | 1046.51 | 2371.31 | 151.515 | 4473.81 | 87.2729 | 0 | 0 | 0 | 118.145 | 0 | 45.121 | 0 | 0 | 250.538 | 0 | 0 | 0 | 0 | 0 | 0 | 0 | 0 | 0 | 0 | 6.63 | 3.02 | 1.11 | 0 | 7.3 | 0 | 0 | 4.99 | 11.24 | 18.91 | 1.14 | 54.34 | 0 | 0.29836 | 0.01613 | 0 | 0 | 0 | 0 | 0.091244 | 0.14182 | 0.30219 | 0.013338 | 0.86307 | 204.104 | 174.184 | 141.255 | 0 | 0 | 2615 | 989.001 | 3267.2 | 327.5 | 7718.24 | 169.861 | 0 | 0 | 0 | 172.967 | 0 | 73.4 | 0 | 0 | 416.228 | 0 | 0 | 0 | 0 | 0 | 0 | 0 | 0 | 0 | 0 | 13.19 | 7.52 | 1.11 | 0 | 10.69 | 21.36 | 12.31 | 26.08 | 2.35 | 94.61 | 0 | 0.49842 | 0.01613 | 0 | 0 | 0.4113 | 0.11826 | 0.43522 | 0.0045642 | 1.4839 | 51 | 0 | 51 | 0 | 0 | 4.65 | 13.41 | 4.65 | 13.41 | 4.65 | 13.41 | 9.96 | 22.55 | 1
2017-11-30 08:28 | U02R07 | v29 07 S27 G20 M01 | 7 | 1 | 2700 | Proposed and Standard | PASS | 0 | 48.8 | 27.2635 | 11.9569 | 141.255 | 0 | 0 | 0 | 0 | 615.745 | 1048.39 | 2371.31 | 151.515 | 4367.44 | 30.9535 | 0 | 0 | 0 | 116.228 | 0 | 45.121 | 0 | 0 | 192.303 | 0 | 0 | 0 | 0 | 0 | 0 | 0 | 0 | 0 | 0 | 2.26 | 0.61 | 1.15 | 0 | 7.05 | 0 | 0 | 5.25 | 11.5 | 19.71 | 1.2 | 48.73 | 11.07 | 0 | 0.073129 | 0.01613 | 0 | 0 | 0 | 0 | 0.091244 | 0.14121 | 0.30219 | 0.013338 | 0.63724 | 0.089258 | 27.2638 | 11.9569 | 141.255 | 0 | 0 | 615.745 | 1048.39 | 2371.31 | 151.515 | 4367.44 | 30.9538 | 0 | 0 | 0 | 116.228 | 0 | 45.121 | 0 | 0 | 192.303 | 0 | 0 | 0 | 0 | 0 | 0 | 0 | 0 | 0 | 0 | 2.26 | 0.61 | 1.15 | 0 | 7.05 | 5.25 | 11.5 | 19.71 | 1.2 | 48.73 | 11.07 | 0 | 0.073129 | 0.01613 | 0 | 0 | 0.091244 | 0.14121 | 0.30219 | 0.013338 | 0.63724 | 0.089258 | BEMCmpMgr 2016.3.0 (1009) | CSE 0.836 EXE | MPCBECC | 0 | 0 | 0 | 0 | [16 empty] | 27.2635 | 11.9569 | 141.255 | 0 | 0 | 0 | 0 | 615.745 | 1048.39 | 2371.31 | 151.515 | 4367.44 | 30.9535 | 0 | 0 | 0 | 116.228 | 0 | 45.121 | 0 | 0 | 192.303 | 0 | 0 | 0 | 0 | 0 | 0 | 0 | 0 | 0 | 0 | 2.26 | 0.61 | 1.15 | 0 | 7.05 | 0 | 0 | 5.25 | 11.5 | 19.71 | 1.2 | 48.73 | 0 | 0.073129 | 0.01613 | 0 | 0 | 0 | 0 | 0.091244 | 0.14121 | 0.30219 | 0.013338 | 0.63724 | 84.3902 | 76.9086 | 141.255 | 0 | 0 | 2615 | 989.001 | 3267.2 | 327.5 | 7501.25 | 70.2293 | 0 | 0 | 0 | 171.255 | 0 | 73.4 | 0 | 0 | 314.884 | 0 | 0 | 0 | 0 | 0 | 0 | 0 | 0 | 0 | 0 | 5.28 | 4.29 | 1.15 | 0 | 10.39 | 22.47 | 12.55 | 27.22 | 2.51 | 85.86 | 0 | 0.31995 | 0.01613 | 0 | 0 | 0.4113 | 0.11826 | 0.43522 | 0.0045642 | 1.3054 | 48.8 | 0 | 48.8 | 0 | 0 | 1.95 | 9.12 | 1.95 | 9.12 | 1.95 | 9.12 | 6.01 | 15.1 | 1
2017-11-30 08:27 | U02R08 | v29 08 S27 G20 M01 | 8 | 1 | 2700 | Proposed and Standard | PASS | 0 | 46.4 | 44.3391 | 359.525 | 141.255 | 0 | 0 | 0 | 0 | 615.745 | 1066.33 | 2371.31 | 151.515 | 4750.02 | 50.3421 | 0 | 0 | 0 | 113.158 | 0 | 45.121 | 0 | 0 | 208.621 | 0 | 0 | 0 | 0 | 0 | 0 | 0 | 0 | 0 | 0 | 3.83 | 8.07 | 1.11 | 0 | 7 | 0 | 0 | 5.04 | 11.42 | 18.99 | 1.15 | 56.61 | 20.01 | 0 | 0.76333 | 0.01613 | 0 | 0 | 0 | 0 | 0.091244 | 0.14743 | 0.30219 | 0.013338 | 1.3337 | 0.77946 | 44.3391 | 359.525 | 141.255 | 0 | 0 | 615.745 | 1066.33 | 2371.31 | 151.515 | 4750.02 | 50.3421 | 0 | 0 | 0 | 113.158 | 0 | 45.121 | 0 | 0 | 208.621 | 0 | 0 | 0 | 0 | 0 | 0 | 0 | 0 | 0 | 0 | 3.83 | 8.07 | 1.11 | 0 | 7 | 5.04 | 11.42 | 18.99 | 1.15 | 56.61 | 20.01 | 0 | 0.76333 | 0.01613 | 0 | 0 | 0.091244 | 0.14743 | 0.30219 | 0.013338 | 1.3337 | 0.77946 | BEMCmpMgr 2016.3.0 (1009) | CSE 0.836 EXE | MPCBECC | 1.4868e-06 | 1.4844e-06 | 0 | 0 | [16 empty] | 44.3391 | 359.525 | 141.255 | 0 | 0 | 0 | 0 | 615.745 | 1066.33 | 2371.31 | 151.515 | 4750.02 | 50.3421 | 0 | 0 | 0 | 113.158 | 0 | 45.121 | 0 | 0 | 208.621 | 0 | 0 | 0 | 0 | 0 | 0 | 0 | 0 | 0 | 0 | 3.83 | 8.07 | 1.11 | 0 | 7 | 0 | 0 | 5.04 | 11.42 | 18.99 | 1.15 | 56.61 | 0 | 0.76333 | 0.01613 | 0 | 0 | 0 | 0 | 0.091244 | 0.14743 | 0.30219 | 0.013338 | 1.3337 | 155.326 | 963.518 | 141.255 | 0 | 0 | 2615 | 989.001 | 3267.2 | 327.5 | 8458.8 | 129.267 | 0 | 0 | 0 | 168.187 | 0 | 73.4 | 0 | 0 | 370.853 | 0 | 0 | 0 | 0 | 0 | 0 | 0 | 0 | 0 | 0 | 10.08 | 25.89 | 1.11 | 0 | 10.41 | 21.57 | 12.33 | 26.23 | 2.39 | 110.01 | 0 | 2.188 | 0.01613 | 0 | 0 | 0.4113 | 0.11826 | 0.43522 | 0.0045642 | 3.1735 | 46.4 | 0 | 46.4 | 0 | 0 | 9.48 | 10.53 | 9.48 | 10.53 | 9.48 | 10.53 | 28.02 | 19.47 | 1
2017-11-30 08:27 | U02R09 | v29 09 S27 G20 M01 | 9 | 1 | 2700 | Proposed and Standard | PASS | 0 | 46.6 | 68.5515 | 685.475 | 141.255 | 0 | 0 | 0 | 0 | 615.745 | 1066.04 | 2371.31 | 151.515 | 5099.89 | 77.8559 | 0 | 0 | 0 | 112.944 | 0 | 45.121 | 0 | 0 | 235.921 | 0 | 0 | 0 | 0 | 0 | 0 | 0 | 0 | 0 | 0 | 5.88 | 18.61 | 1.1 | 0 | 7 | 0 | 0 | 4.97 | 11.34 | 18.77 | 1.13 | 68.8 | 32.59 | 0 | 1.6371 | 0.01613 | 0 | 0 | 0 | 0 | 0.091244 | 0.15054 | 0.30219 | 0.013338 | 2.2105 | 1.6532 | 68.5514 | 685.475 | 141.255 | 0 | 0 | 615.745 | 1066.04 | 2371.31 | 151.515 | 5099.89 | 77.8559 | 0 | 0 | 0 | 112.944 | 0 | 45.121 | 0 | 0 | 235.921 | 0 | 0 | 0 | 0 | 0 | 0 | 0 | 0 | 0 | 0 | 5.88 | 18.61 | 1.1 | 0 | 7 | 4.97 | 11.34 | 18.77 | 1.13 | 68.8 | 32.59 | 0 | 1.6371 | 0.01613 | 0 | 0 | 0.091244 | 0.15054 | 0.30219 | 0.013338 | 2.2105 | 1.6532 | BEMCmpMgr 2016.3.0 (1009) | CSE 0.836 EXE | MPCBECC | 0 | 0 | 0 | 0 | [16 empty] | 68.5515 | 685.475 | 141.255 | 0 | 0 | 0 | 0 | 615.745 | 1066.04 | 2371.31 | 151.515 | 5099.89 | 77.8559 | 0 | 0 | 0 | 112.944 | 0 | 45.121 | 0 | 0 | 235.921 | 0 | 0 | 0 | 0 | 0 | 0 | 0 | 0 | 0 | 0 | 5.88 | 18.61 | 1.1 | 0 | 7 | 0 | 0 | 4.97 | 11.34 | 18.77 | 1.13 | 68.8 | 0 | 1.6371 | 0.01613 | 0 | 0 | 0 | 0 | 0.091244 | 0.15054 | 0.30219 | 0.013338 | 2.2105 | 218.568 | 1765.28 | 141.255 | 0 | 0 | 2615 | 989.001 | 3267.2 | 327.5 | 9323.8 | 181.955 | 0 | 0 | 0 | 167.943 | 0 | 73.4 | 0 | 0 | 423.297 | 0 | 0 | 0 | 0 | 0 | 0 | 0 | 0 | 0 | 0 | 14.07 | 48.7 | 1.1 | 0 | 10.41 | 21.33 | 12.25 | 25.98 | 2.35 | 136.19 | 0 | 3.5075 | 0.01613 | 0 | 0 | 0.4113 | 0.11826 | 0.43522 | 0.0045642 | 4.4929 | 46.6 | 0 | 46.6 | 0 | 0 | 20.17 | 12.42 | 20.17 | 12.42 | 20.17 | 12.42 | 51.21 | 23.07 | 1
2017-11-30 08:28 | U02R10 | v29 10 S27 G20 M01 | 10 | 1 | 2700 | Proposed and Standard | PASS | 0 | 44.8 | 80.0498 | 863.949 | 141.255 | 0 | 0 | 0 | 0 | 615.745 | 1068.97 | 2371.31 | 151.515 | 5292.79 | 90.9191 | 0 | 0 | 0 | 112.094 | 0 | 45.121 | 0 | 0 | 248.134 | 0 | 0 | 0 | 0 | 0 | 0 | 0 | 0 | 0 | 0 | 6.85 | 18.56 | 1.1 | 0 | 6.96 | 0 | 0 | 4.91 | 11.34 | 18.7 | 1.12 | 69.54 | 33.47 | 0 | 1.6585 | 0.01613 | 0 | 0 | 0 | 0 | 0.091244 | 0.15127 | 0.30219 | 0.013338 | 2.2327 | 1.6747 | 80.0498 | 863.948 | 141.255 | 0 | 0 | 615.745 | 1068.97 | 2371.31 | 151.515 | 5292.79 | 90.9191 | 0 | 0 | 0 | 112.094 | 0 | 45.121 | 0 | 0 | 248.134 | 0 | 0 | 0 | 0 | 0 | 0 | 0 | 0 | 0 | 0 | 6.85 | 18.56 | 1.1 | 0 | 6.96 | 4.91 | 11.34 | 18.7 | 1.12 | 69.54 | 33.47 | 0 | 1.6585 | 0.01613 | 0 | 0 | 0.091244 | 0.15127 | 0.30219 | 0.013338 | 2.2327 | 1.6747 | BEMCmpMgr 2016.3.0 (1009) | CSE 0.836 EXE | MPCBECC | -2.4598e-08 | -2.4598e-08 | 0 | 0 | [16 empty] | 80.0498 | 863.949 | 141.255 | 0 | 0 | 0 | 0 | 615.745 | 1068.97 | 2371.31 | 151.515 | 5292.79 | 90.9191 | 0 | 0 | 0 | 112.094 | 0 | 45.121 | 0 | 0 | 248.134 | 0 | 0 | 0 | 0 | 0 | 0 | 0 | 0 | 0 | 0 | 6.85 | 18.56 | 1.1 | 0 | 6.96 | 0 | 0 | 4.91 | 11.34 | 18.7 | 1.12 | 69.54 | 0 | 1.6585 | 0.01613 | 0 | 0 | 0 | 0 | 0.091244 | 0.15127 | 0.30219 | 0.013338 | 2.2327 | 247.178 | 2425.27 | 141.255 | 0 | 0 | 2615 | 989.001 | 3267.2 | 327.5 | 10012.4 | 205.781 | 0 | 0 | 0 | 167.045 | 0 | 73.4 | 0 | 0 | 446.227 | 0 | 0 | 0 | 0 | 0 | 0 | 0 | 0 | 0 | 0 | 15.89 | 54.76 | 1.1 | 0 | 10.37 | 21.1 | 12.24 | 25.87 | 2.32 | 143.65 | 0 | 3.8772 | 0.01613 | 0 | 0 | 0.4113 | 0.11826 | 0.43522 | 0.0045642 | 4.8627 | 44.8 | 0 | 44.8 | 0 | 0 | 20.19 | 13.28 | 20.19 | 13.28 | 20.19 | 13.28 | 57.46 | 24.66 | 1
2017-11-30 08:27 | U02R11 | v29 11 S27 G20 M01 | 11 | 1 | 2700 | Proposed and Standard | PASS | 0 | 48.2 | 218.157 | 1817.32 | 141.255 | 0 | 0 | 0 | 0 | 615.745 | 1062.03 | 2371.31 | 151.515 | 6377.32 | 247.721 | 0 | 0 | 0 | 114.408 | 0 | 45.121 | 0 | 0 | 407.25 | 0 | 0 | 0 | 0 | 0 | 0 | 0 | 0 | 0 | 0 | 18.66 | 36.28 | 1.15 | 0 | 7.11 | 0 | 0 | 5.23 | 11.78 | 19.6 | 1.19 | 101 | 63.2 | 0 | 2.0753 | 0.01613 | 0 | 0 | 0 | 0 | 0.091244 | 0.15174 | 0.30219 | 0.013338 | 2.6499 | 2.0914 | 218.157 | 1817.32 | 141.255 | 0 | 0 | 615.745 | 1062.03 | 2371.31 | 151.515 | 6377.32 | 247.721 | 0 | 0 | 0 | 114.408 | 0 | 45.121 | 0 | 0 | 407.25 | 0 | 0 | 0 | 0 | 0 | 0 | 0 | 0 | 0 | 0 | 18.66 | 36.28 | 1.15 | 0 | 7.11 | 5.23 | 11.78 | 19.6 | 1.19 | 101 | 63.2 | 0 | 2.0753 | 0.01613 | 0 | 0 | 0.091244 | 0.15174 | 0.30219 | 0.013338 | 2.6499 | 2.0914 | BEMCmpMgr 2016.3.0 (1009) | CSE 0.836 EXE | MPCBECC | 0 | 0 | 0 | 0 | [16 empty] | 218.157 | 1817.32 | 141.255 | 0 | 0 | 0 | 0 | 615.745 | 1062.03 | 2371.31 | 151.515 | 6377.32 | 247.721 | 0 | 0 | 0 | 114.408 | 0 | 45.121 | 0 | 0 | 407.25 | 0 | 0 | 0 | 0 | 0 | 0 | 0 | 0 | 0 | 0 | 18.66 | 36.28 | 1.15 | 0 | 7.11 | 0 | 0 | 5.23 | 11.78 | 19.6 | 1.19 | 101 | 0 | 2.0753 | 0.01613 | 0 | 0 | 0 | 0 | 0.091244 | 0.15174 | 0.30219 | 0.013338 | 2.6499 | 572.252 | 4348.97 | 141.255 | 0 | 0 | 2615 | 989.001 | 3267.2 | 327.5 | 12261.2 | 476.301 | 0 | 0 | 0 | 169.056 | 0 | 73.4 | 0 | 0 | 718.757 | 0 | 0 | 0 | 0 | 0 | 0 | 0 | 0 | 0 | 0 | 36.83 | 81.52 | 1.15 | 0 | 10.51 | 22.57 | 12.58 | 27.25 | 2.45 | 194.86 | 0 | 4.4321 | 0.01613 | 0 | 0 | 0.4113 | 0.11826 | 0.43522 | 0.0045642 | 5.4175 | 48.2 | 0 | 48.2 | 0 | 0 | 38.97 | 24.23 | 38.97 | 24.23 | 38.97 | 24.23 | 86.64 | 43.37 | 1
2017-11-30 08:27 | U02R12 | v29 12 S27 G20 M01 | 12 | 1 | 2700 | Proposed and Standard | PASS | 0 | 45.5 | 222.005 | 494.513 | 141.255 | 0 | 0 | 0 | 0 | 615.745 | 1041.91 | 2371.31 | 151.515 | 5038.25 | 252.052 | 0 | 0 | 0 | 120.297 | 0 | 45.121 | 0 | 0 | 417.47 | 0 | 0 | 0 | 0 | 0 | 0 | 0 | 0 | 0 | 0 | 19.06 | 14.54 | 1.15 | 0 | 7.44 | 0 | 0 | 5.26 | 11.58 | 19.64 | 1.2 | 79.87 | 42.19 | 0 | 0.98735 | 0.01613 | 0 | 0 | 0 | 0 | 0.091244 | 0.14855 | 0.30219 | 0.013338 | 1.5588 | 1.0035 | 222.005 | 494.513 | 141.255 | 0 | 0 | 615.745 | 1041.91 | 2371.31 | 151.515 | 5038.25 | 252.052 | 0 | 0 | 0 | 120.297 | 0 | 45.121 | 0 | 0 | 417.47 | 0 | 0 | 0 | 0 | 0 | 0 | 0 | 0 | 0 | 0 | 19.06 | 14.54 | 1.15 | 0 | 7.44 | 5.26 | 11.58 | 19.64 | 1.2 | 79.87 | 42.19 | 0 | 0.98735 | 0.01613 | 0 | 0 | 0.091244 | 0.14855 | 0.30219 | 0.013338 | 1.5588 | 1.0035 | BEMCmpMgr 2016.3.0 (1009) | CSE 0.836 EXE | MPCBECC | 0 | 0 | 0 | 0 | [16 empty] | 222.005 | 494.513 | 141.255 | 0 | 0 | 0 | 0 | 615.745 | 1041.91 | 2371.31 | 151.515 | 5038.25 | 252.052 | 0 | 0 | 0 | 120.297 | 0 | 45.121 | 0 | 0 | 417.47 | 0 | 0 | 0 | 0 | 0 | 0 | 0 | 0 | 0 | 0 | 19.06 | 14.54 | 1.15 | 0 | 7.44 | 0 | 0 | 5.26 | 11.58 | 19.64 | 1.2 | 79.87 | 0 | 0.98735 | 0.01613 | 0 | 0 | 0 | 0 | 0.091244 | 0.14855 | 0.30219 | 0.013338 | 1.5588 | 567.866 | 1687.25 | 141.255 | 0 | 0 | 2615 | 989.001 | 3267.2 | 327.5 | 9595.07 | 472.578 | 0 | 0 | 0 | 174.765 | 0 | 73.4 | 0 | 0 | 720.742 | 0 | 0 | 0 | 0 | 0 | 0 | 0 | 0 | 0 | 0 | 36.66 | 48.28 | 1.15 | 0 | 10.81 | 22.7 | 12.58 | 27.31 | 2.44 | 161.93 | 0 | 3.3595 | 0.01613 | 0 | 0 | 0.4113 | 0.11826 | 0.43522 | 0.0045642 | 4.345 | 45.5 | 0 | 45.5 | 0 | 0 | 17.27 | 24.92 | 17.27 | 24.92 | 17.27 | 24.92 | 53.38 | 43.52 | 1
2017-11-30 08:27 | U02R13 | v29 13 S27 G20 M01 | 13 | 1 | 2700 | Proposed and Standard | PASS | 0 | 50 | 195.371 | 2020.81 | 141.255 | 0 | 0 | 0 | 0 | 615.745 | 1072.59 | 2371.31 | 151.515 | 6568.59 | 221.846 | 0 | 0 | 0 | 112.172 | 0 | 45.121 | 0 | 0 | 379.139 | 0 | 0 | 0 | 0 | 0 | 0 | 0 | 0 | 0 | 0 | 16.84 | 39.49 | 1.15 | 0 | 6.98 | 0 | 0 | 5.21 | 11.84 | 19.59 | 1.19 | 102.29 | 64.46 | 0 | 2.5743 | 0.01613 | 0 | 0 | 0 | 0 | 0.091244 | 0.1529 | 0.30219 | 0.013338 | 3.1501 | 2.5904 | 195.371 | 2020.81 | 141.255 | 0 | 0 | 615.745 | 1072.59 | 2371.31 | 151.515 | 6568.59 | 221.846 | 0 | 0 | 0 | 112.172 | 0 | 45.121 | 0 | 0 | 379.139 | 0 | 0 | 0 | 0 | 0 | 0 | 0 | 0 | 0 | 0 | 16.84 | 39.49 | 1.15 | 0 | 6.98 | 5.21 | 11.84 | 19.59 | 1.19 | 102.29 | 64.46 | 0 | 2.5743 | 0.01613 | 0 | 0 | 0.091244 | 0.1529 | 0.30219 | 0.013338 | 3.1501 | 2.5904 | BEMCmpMgr 2016.3.0 (1009) | CSE 0.836 EXE | MPCBECC | 0 | 0 | 0 | 0 | [16 empty] | 195.371 | 2020.81 | 141.255 | 0 | 0 | 0 | 0 | 615.745 | 1072.59 | 2371.31 | 151.515 | 6568.59 | 221.846 | 0 | 0 | 0 | 112.172 | 0 | 45.121 | 0 | 0 | 379.139 | 0 | 0 | 0 | 0 | 0 | 0 | 0 | 0 | 0 | 0 | 16.84 | 39.49 | 1.15 | 0 | 6.98 | 0 | 0 | 5.21 | 11.84 | 19.59 | 1.19 | 102.29 | 0 | 2.5743 | 0.01613 | 0 | 0 | 0 | 0 | 0.091244 | 0.1529 | 0.30219 | 0.013338 | 3.1501 | 516.217 | 4730.25 | 141.255 | 0 | 0 | 2615 | 989.001 | 3267.2 | 327.5 | 12586.4 | 429.659 | 0 | 0 | 0 | 166.831 | 0 | 73.4 | 0 | 0 | 669.89 | 0 | 0 | 0 | 0 | 0 | 0 | 0 | 0 | 0 | 0 | 33.47 | 81.69 | 1.15 | 0 | 10.38 | 22.48 | 12.58 | 27.23 | 2.41 | 191.39 | 0 | 4.7479 | 0.01613 | 0 | 0 | 0.4113 | 0.11826 | 0.43522 | 0.0045642 | 5.7333 | 50 | 0 | 50 | 0 | 0 | 42.03 | 22.43 | 42.03 | 22.43 | 42.03 | 22.43 | 86.44 | 40.25 | 1
2017-11-30 08:28 | U02R14 | v29 14 S27 G20 M01 | 14 | 1 | 2700 | Proposed and Standard | PASS | 0 | 49.2 | 209.888 | 1788.22 | 141.255 | 0 | 0 | 0 | 0 | 615.745 | 1059.71 | 2371.31 | 151.515 | 6337.64 | 238.585 | 0 | 0 | 0 | 115.72 | 0 | 45.121 | 0 | 0 | 399.426 | 0 | 0 | 0 | 0 | 0 | 0 | 0 | 0 | 0 | 0 | 18.07 | 34.13 | 1.1 | 0 | 7.25 | 0 | 0 | 4.98 | 11.39 | 18.75 | 1.13 | 96.8 | 60.55 | 0 | 2.3802 | 0.01613 | 0 | 0 | 0 | 0 | 0.091244 | 0.15286 | 0.30219 | 0.013338 | 2.956 | 2.3963 | 209.888 | 1788.22 | 141.255 | 0 | 0 | 615.745 | 1059.71 | 2371.31 | 151.515 | 6337.64 | 238.585 | 0 | 0 | 0 | 115.72 | 0 | 45.121 | 0 | 0 | 399.426 | 0 | 0 | 0 | 0 | 0 | 0 | 0 | 0 | 0 | 0 | 18.07 | 34.13 | 1.1 | 0 | 7.25 | 4.98 | 11.39 | 18.75 | 1.13 | 96.8 | 60.55 | 0 | 2.3802 | 0.01613 | 0 | 0 | 0.091244 | 0.15286 | 0.30219 | 0.013338 | 2.956 | 2.3963 | BEMCmpMgr 2016.3.0 (1009) | CSE 0.836 EXE | MPCBECC | 0 | 0 | 0 | 0 | [16 empty] | 209.888 | 1788.22 | 141.255 | 0 | 0 | 0 | 0 | 615.745 | 1059.71 | 2371.31 | 151.515 | 6337.64 | 238.585 | 0 | 0 | 0 | 115.72 | 0 | 45.121 | 0 | 0 | 399.426 | 0 | 0 | 0 | 0 | 0 | 0 | 0 | 0 | 0 | 0 | 18.07 | 34.13 | 1.1 | 0 | 7.25 | 0 | 0 | 4.98 | 11.39 | 18.75 | 1.13 | 96.8 | 0 | 2.3802 | 0.01613 | 0 | 0 | 0 | 0 | 0.091244 | 0.15286 | 0.30219 | 0.013338 | 2.956 | 570.406 | 4180.35 | 141.255 | 0 | 0 | 2615 | 989.001 | 3267.2 | 327.5 | 12090.7 | 475.275 | 0 | 0 | 0 | 170.198 | 0 | 73.4 | 0 | 0 | 718.872 | 0 | 0 | 0 | 0 | 0 | 0 | 0 | 0 | 0 | 0 | 36.87 | 72.93 | 1.1 | 0 | 10.66 | 21.53 | 12.25 | 26.08 | 2.33 | 183.75 | 0 | 4.4187 | 0.01613 | 0 | 0 | 0.4113 | 0.11826 | 0.43522 | 0.0045642 | 5.4042 | 49.2 | 0 | 49.2 | 0 | 0 | 36.63 | 23.92 | 36.63 | 23.92 | 36.63 | 23.92 | 77.74 | 43.82 | 1
2017-11-30 08:27 | U02R15 | v29 15 S27 G20 M01 | 15 | 1 | 2700 | Proposed and Standard | PASS | 0 | 53.4 | 17.3216 | 5915.7 | 141.255 | 0 | 0 | 0 | 0 | 615.745 | 1151.32 | 2371.31 | 151.515 | 10364.2 | 19.6702 | 0 | 0 | 0 | 83.5898 | 0 | 45.121 | 0 | 0 | 148.381 | 0 | 0 | 0 | 0 | 0 | 0 | 0 | 0 | 0 | 0 | 1.52 | 82.68 | 1.1 | 0 | 5.27 | 0 | 0 | 5.01 | 12.08 | 18.79 | 1.14 | 127.59 | 90.57 | 0 | 4.4561 | 0.01613 | 0 | 0 | 0 | 0 | 0.091244 | 0.15831 | 0.30219 | 0.013338 | 5.0373 | 4.4722 | 17.3217 | 5915.7 | 141.255 | 0 | 0 | 615.745 | 1151.32 | 2371.31 | 151.515 | 10364.2 | 19.6703 | 0 | 0 | 0 | 83.5898 | 0 | 45.121 | 0 | 0 | 148.381 | 0 | 0 | 0 | 0 | 0 | 0 | 0 | 0 | 0 | 0 | 1.52 | 82.68 | 1.1 | 0 | 5.27 | 5.01 | 12.08 | 18.79 | 1.14 | 127.59 | 90.57 | 0 | 4.4561 | 0.01613 | 0 | 0 | 0.091244 | 0.15831 | 0.30219 | 0.013338 | 5.0373 | 4.4722 | BEMCmpMgr 2016.3.0 (1009) | CSE 0.836 EXE | MPCBECC | -2.8401e-09 | -2.8401e-09 | 0 | 0 | [16 empty] | 17.3216 | 5915.7 | 141.255 | 0 | 0 | 0 | 0 | 615.745 | 1151.32 | 2371.31 | 151.515 | 10364.2 | 19.6702 | 0 | 0 | 0 | 83.5898 | 0 | 45.121 | 0 | 0 | 148.381 | 0 | 0 | 0 | 0 | 0 | 0 | 0 | 0 | 0 | 0 | 1.52 | 82.68 | 1.1 | 0 | 5.27 | 0 | 0 | 5.01 | 12.08 | 18.79 | 1.14 | 127.59 | 0 | 4.4561 | 0.01613 | 0 | 0 | 0 | 0 | 0.091244 | 0.15831 | 0.30219 | 0.013338 | 5.0373 | 76.3889 | 12431.4 | 141.255 | 0 | 0 | 2615 | 989.001 | 3267.2 | 327.5 | 19847.7 | 63.5845 | 0 | 0 | 0 | 138.687 | 0 | 73.4 | 0 | 0 | 275.672 | 0 | 0 | 0 | 0 | 0 | 0 | 0 | 0 | 0 | 0 | 5 | 153.13 | 1.1 | 0 | 8.75 | 21.65 | 12.26 | 26.12 | 2.36 | 230.37 | 0 | 6.7819 | 0.01613 | 0 | 0 | 0.4113 | 0.11826 | 0.43522 | 0.0045642 | 7.7674 | 53.4 | 0 | 53.4 | 0 | 0 | 83.9 | 6.67 | 83.9 | 6.67 | 83.9 | 6.67 | 154.72 | 13.26 | 1
2017-11-30 08:28 | U02R16 | v29 16 S27 G20 M01 | 16 | 1 | 2700 | Proposed and Standard | PASS | 0 | 58.5 | 485.312 | 140.55 | 141.255 | 0 | 0 | 0 | 0 | 615.745 | 991.945 | 2371.31 | 151.515 | 4897.63 | 552.491 | 0 | 0 | 0 | 143.185 | 0 | 45.121 | 0 | 0 | 740.798 | 0 | 0 | 0 | 0 | 0 | 0 | 0 | 0 | 0 | 0 | 40.51 | 3.98 | 1.09 | 0 | 8.9 | 0 | 0 | 4.94 | 10.81 | 18.69 | 1.13 | 90.05 | 54.48 | 0 | 0.24953 | 0.01613 | 0 | 0 | 0 | 0 | 0.091244 | 0.14356 | 0.30219 | 0.013338 | 0.81599 | 0.26566 | 485.312 | 140.55 | 141.255 | 0 | 0 | 615.745 | 991.945 | 2371.31 | 151.515 | 4897.63 | 552.491 | 0 | 0 | 0 | 143.185 | 0 | 45.121 | 0 | 0 | 740.797 | 0 | 0 | 0 | 0 | 0 | 0 | 0 | 0 | 0 | 0 | 40.51 | 3.98 | 1.09 | 0 | 8.9 | 4.94 | 10.81 | 18.69 | 1.13 | 90.05 | 54.48 | 0 | 0.24953 | 0.01613 | 0 | 0 | 0.091244 | 0.14356 | 0.30219 | 0.013338 | 0.81599 | 0.26566 | BEMCmpMgr 2016.3.0 (1009) | CSE 0.836 EXE | MPCBECC | 1.0551e-06 | 1.0424e-06 | 0 | 0 | [16 empty] | 485.312 | 140.55 | 141.255 | 0 | 0 | 0 | 0 | 615.745 | 991.945 | 2371.31 | 151.515 | 4897.63 | 552.491 | 0 | 0 | 0 | 143.185 | 0 | 45.121 | 0 | 0 | 740.798 | 0 | 0 | 0 | 0 | 0 | 0 | 0 | 0 | 0 | 0 | 40.51 | 3.98 | 1.09 | 0 | 8.9 | 0 | 0 | 4.94 | 10.81 | 18.69 | 1.13 | 90.05 | 0 | 0.24953 | 0.01613 | 0 | 0 | 0 | 0 | 0.091244 | 0.14356 | 0.30219 | 0.013338 | 0.81599 | 705.419 | 563.794 | 141.255 | 0 | 0 | 2615 | 989.001 | 3267.2 | 327.5 | 8609.17 | 588.663 | 0 | 0 | 0 | 196.175 | 0 | 73.4 | 0 | 0 | 858.238 | 0 | 0 | 0 | 0 | 0 | 0 | 0 | 0 | 0 | 0 | 44.47 | 16.08 | 1.09 | 0 | 12.2 | 21.32 | 12.23 | 25.97 | 2.31 | 135.67 | 0 | 1.1144 | 0.01613 | 0 | 0 | 0.4113 | 0.11826 | 0.43522 | 0.0045642 | 2.0999 | 58.5 | 0 | 58.5 | 0 | 0 | 8.28 | 46.2 | 8.28 | 46.2 | 8.28 | 46.2 | 21.74 | 52.1 | 1
2017-11-30 08:28 | U03R01 | v29 01 S69 G15 M01 | 1 | 8 | 6960 | Proposed and Standard | PASS | 0 | 62.1 | 427.977 | 9.494 | 785.772 | 0 | 0 | 0 | 0 | 2033.7 | 5319.46 | 12062 | 433.914 | 21072.3 | 485.944 | 0 | 0 | 0 | 771.148 | 0 | 287.954 | 0 | 0 | 1545.05 | 0 | 0 | 0 | 0 | 0 | 0 | 0 | 0 | 0 | 0 | 13.83 | 0.1 | 2.47 | 0 | 18.33 | 0 | 0 | 6.6 | 23.95 | 38.54 | 1.31 | 105.13 | 34.73 | 0 | 0.0034056 | 0.089726 | 0 | 0 | 0 | 0 | 0.30136 | 0.70476 | 1.5431 | 0.038199 | 2.6806 | 0.093132 | 427.977 | 9.494 | 785.772 | 0 | 0 | 2033.7 | 5319.46 | 12062 | 433.914 | 21072.3 | 485.944 | 0 | 0 | 0 | 771.148 | 0 | 287.954 | 0 | 0 | 1545.05 | 0 | 0 | 0 | 0 | 0 | 0 | 0 | 0 | 0 | 0 | 13.83 | 0.1 | 2.47 | 0 | 18.33 | 6.6 | 23.95 | 38.54 | 1.31 | 105.13 | 34.73 | 0 | 0.0034056 | 0.089726 | 0 | 0 | 0.30136 | 0.70476 | 1.5431 | 0.038199 | 2.6806 | 0.093132 | BEMCmpMgr 2016.3.0 (1009) | CSE 0.836 EXE | MPCBECC | 0 | 0 | 0 | 0 | [16 empty] | 427.977 | 9.494 | 785.772 | 0 | 0 | 0 | 0 | 2033.7 | 5319.46 | 12062 | 433.914 | 21072.3 | 485.944 | 0 | 0 | 0 | 771.148 | 0 | 287.954 | 0 | 0 | 1545.05 | 0 | 0 | 0 | 0 | 0 | 0 | 0 | 0 | 0 | 0 | 13.83 | 0.1 | 2.47 | 0 | 18.33 | 0 | 0 | 6.6 | 23.95 | 38.54 | 1.31 | 105.13 | 0 | 0.0034056 | 0.089726 | 0 | 0 | 0 | 0 | 0.30136 | 0.70476 | 1.5431 | 0.038199 | 2.6806 | 802.349 | 0.85325 | 785.772 | 0 | 0 | 5894.96 | 6547.68 | 10697.7 | 540.499 | 25269.9 | 667.772 | 0 | 0 | 0 | 1216.1 | 0 | 291.124 | 0 | 0 | 2175 | 0 | 0 | 0 | 0 | 0 | 0 | 0 | 0 | 0 | 0 | 19.55 | 0.01 | 2.47 | 0 | 28.91 | 19.34 | 27.59 | 34.31 | 1.54 | 133.72 | 0 | 0 | 0.089726 | 0 | 0 | 0.92718 | 0.77117 | 1.425 | 0.0075327 | 3.2207 | 62.1 | 0 | 62.1 | 0 | 0 | 3.74 | 30.99 | 3.74 | 30.99 | 3.74 | 30.99 | 4.62 | 46.32 | 1
2017-11-30 08:28 | U03R02 | v29 02 S69 G15 M01 | 2 | 8 | 6960 | Proposed and Standard | PASS | 0 | 58.4 | 306.712 | 567.562 | 785.772 | 0 | 0 | 0 | 0 | 2033.7 | 5410.85 | 12062 | 433.914 | 21600.5 | 348.242 | 0 | 0 | 0 | 692.323 | 0 | 287.954 | 0 | 0 | 1328.52 | 0 | 0 | 0 | 0 | 0 | 0 | 0 | 0 | 0 | 0 | 10.19 | 7.07 | 2.47 | 0 | 16.54 | 0 | 0 | 6.61 | 24.34 | 38.58 | 1.31 | 107.11 | 36.27 | 0 | 1.1142 | 0.089726 | 0 | 0 | 0 | 0 | 0.30136 | 0.72795 | 1.5431 | 0.038199 | 3.8145 | 1.2039 | 306.712 | 567.562 | 785.772 | 0 | 0 | 2033.7 | 5410.85 | 12062 | 433.914 | 21600.5 | 348.242 | 0 | 0 | 0 | 692.323 | 0 | 287.954 | 0 | 0 | 1328.52 | 0 | 0 | 0 | 0 | 0 | 0 | 0 | 0 | 0 | 0 | 10.19 | 7.07 | 2.47 | 0 | 16.54 | 6.61 | 24.34 | 38.58 | 1.31 | 107.11 | 36.27 | 0 | 1.1142 | 0.089726 | 0 | 0 | 0.30136 | 0.72795 | 1.5431 | 0.038199 | 3.8145 | 1.2039 | BEMCmpMgr 2016.3.0 (1009) | CSE 0.836 EXE | MPCBECC | 0 | 0 | 0 | 0 | [16 empty] | 306.712 | 567.562 | 785.772 | 0 | 0 | 0 | 0 | 2033.7 | 5410.85 | 12062 | 433.914 | 21600.5 | 348.242 | 0 | 0 | 0 | 692.323 | 0 | 287.954 | 0 | 0 | 1328.52 | 0 | 0 | 0 | 0 | 0 | 0 | 0 | 0 | 0 | 0 | 10.19 | 7.07 | 2.47 | 0 | 16.54 | 0 | 0 | 6.61 | 24.34 | 38.58 | 1.31 | 107.11 | 0 | 1.1142 | 0.089726 | 0 | 0 | 0 | 0 | 0.30136 | 0.72795 | 1.5431 | 0.038199 | 3.8145 | 1004.1 | 1131.06 | 785.772 | 0 | 0 | 5894.96 | 6547.68 | 10697.7 | 540.499 | 26601.8 | 835.649 | 0 | 0 | 0 | 1137.18 | 0 | 291.124 | 0 | 0 | 2263.95 | 0 | 0 | 0 | 0 | 0 | 0 | 0 | 0 | 0 | 0 | 25 | 14.78 | 2.47 | 0 | 27.17 | 19.4 | 27.6 | 34.42 | 1.54 | 152.38 | 0 | 2.2518 | 0.089726 | 0 | 0 | 0.92718 | 0.77117 | 1.425 | 0.0075327 | 5.4725 | 58.4 | 0 | 58.4 | 0 | 0 | 10.38 | 25.89 | 10.38 | 25.89 | 10.38 | 25.89 | 19.94 | 49.48 | 1
2017-11-30 08:28 | U03R03 | v29 03 S69 G15 M01 | 3 | 8 | 6960 | Proposed and Standard | PASS | 0 | 58.7 | 129.672 | 156.076 | 785.772 | 0 | 0 | 0 | 0 | 2033.7 | 5402.65 | 12062 | 433.914 | 21003.7 | 147.222 | 0 | 0 | 0 | 695.494 | 0 | 287.954 | 0 | 0 | 1130.67 | 0 | 0 | 0 | 0 | 0 | 0 | 0 | 0 | 0 | 0 | 4.36 | 1.74 | 2.47 | 0 | 16.57 | 0 | 0 | 6.57 | 24.16 | 38.51 | 1.3 | 95.68 | 25.14 | 0 | 0.30813 | 0.089726 | 0 | 0 | 0 | 0 | 0.30136 | 0.71549 | 1.5431 | 0.038199 | 2.996 | 0.39786 | 129.672 | 156.076 | 785.772 | 0 | 0 | 2033.7 | 5402.65 | 12062 | 433.914 | 21003.7 | 147.222 | 0 | 0 | 0 | 695.494 | 0 | 287.954 | 0 | 0 | 1130.67 | 0 | 0 | 0 | 0 | 0 | 0 | 0 | 0 | 0 | 0 | 4.36 | 1.74 | 2.47 | 0 | 16.57 | 6.57 | 24.16 | 38.51 | 1.3 | 95.68 | 25.14 | 0 | 0.30813 | 0.089726 | 0 | 0 | 0.30136 | 0.71549 | 1.5431 | 0.038199 | 2.996 | 0.39786 | BEMCmpMgr 2016.3.0 (1009) | CSE 0.836 EXE | MPCBECC | 0 | 0 | 0 | 0 | [16 empty] | 129.672 | 156.076 | 785.772 | 0 | 0 | 0 | 0 | 2033.7 | 5402.65 | 12062 | 433.914 | 21003.7 | 147.222 | 0 | 0 | 0 | 695.494 | 0 | 287.954 | 0 | 0 | 1130.67 | 0 | 0 | 0 | 0 | 0 | 0 | 0 | 0 | 0 | 0 | 4.36 | 1.74 | 2.47 | 0 | 16.57 | 0 | 0 | 6.57 | 24.16 | 38.51 | 1.3 | 95.68 | 0 | 0.30813 | 0.089726 | 0 | 0 | 0 | 0 | 0.30136 | 0.71549 | 1.5431 | 0.038199 | 2.996 | 784.833 | 73.4939 | 785.772 | 0 | 0 | 5894.96 | 6547.68 | 10697.7 | 540.499 | 25325 | 653.134 | 0 | 0 | 0 | 1141.11 | 0 | 291.124 | 0 | 0 | 2085.36 | 0 | 0 | 0 | 0 | 0 | 0 | 0 | 0 | 0 | 0 | 19.55 | 1.21 | 2.47 | 0 | 27.19 | 19.24 | 27.59 | 34.29 | 1.53 | 133.07 | 0 | 0.23524 | 0.089726 | 0 | 0 | 0.92718 | 0.77117 | 1.425 | 0.0075327 | 3.4559 | 58.7 | 0 | 58.7 | 0 | 0 | 4.57 | 20.57 | 4.57 | 20.57 | 4.57 | 20.57 | 5.78 | 44.64 | 1
2017-11-30 08:28 | U03R04 | v29 04 S69 G15 M01 | 4 | 8 | 6960 | Proposed and Standard | PASS | 0 | 57.7 | 194.219 | 782.045 | 785.772 | 0 | 0 | 0 | 0 | 2033.7 | 5455.39 | 12062 | 433.914 | 21747 | 220.518 | 0 | 0 | 0 | 662.435 | 0 | 287.954 | 0 | 0 | 1170.91 | 0 | 0 | 0 | 0 | 0 | 0 | 0 | 0 | 0 | 0 | 6.46 | 8.75 | 2.47 | 0 | 15.84 | 0 | 0 | 6.62 | 24.45 | 38.6 | 1.31 | 104.5 | 33.52 | 0 | 2.1525 | 0.089726 | 0 | 0 | 0 | 0 | 0.30136 | 0.74286 | 1.5431 | 0.038199 | 4.8677 | 2.2422 | 194.219 | 782.045 | 785.772 | 0 | 0 | 2033.7 | 5455.39 | 12062 | 433.914 | 21747 | 220.518 | 0 | 0 | 0 | 662.435 | 0 | 287.954 | 0 | 0 | 1170.91 | 0 | 0 | 0 | 0 | 0 | 0 | 0 | 0 | 0 | 0 | 6.46 | 8.75 | 2.47 | 0 | 15.84 | 6.62 | 24.45 | 38.6 | 1.31 | 104.5 | 33.52 | 0 | 2.1525 | 0.089726 | 0 | 0 | 0.30136 | 0.74286 | 1.5431 | 0.038199 | 4.8677 | 2.2422 | BEMCmpMgr 2016.3.0 (1009) | CSE 0.836 EXE | MPCBECC | 0 | 0 | 0 | 0 | [16 empty] | 194.219 | 782.045 | 785.772 | 0 | 0 | 0 | 0 | 2033.7 | 5455.39 | 12062 | 433.914 | 21747 | 220.518 | 0 | 0 | 0 | 662.435 | 0 | 287.954 | 0 | 0 | 1170.91 | 0 | 0 | 0 | 0 | 0 | 0 | 0 | 0 | 0 | 0 | 6.46 | 8.75 | 2.47 | 0 | 15.84 | 0 | 0 | 6.62 | 24.45 | 38.6 | 1.31 | 104.5 | 0 | 2.1525 | 0.089726 | 0 | 0 | 0 | 0 | 0.30136 | 0.74286 | 1.5431 | 0.038199 | 4.8677 | 751.528 | 1780.16 | 785.772 | 0 | 0 | 5894.96 | 6547.68 | 10697.7 | 540.499 | 26998.3 | 625.455 | 0 | 0 | 0 | 1107.13 | 0 | 291.124 | 0 | 0 | 2023.71 | 0 | 0 | 0 | 0 | 0 | 0 | 0 | 0 | 0 | 0 | 18.79 | 21.18 | 2.47 | 0 | 26.47 | 19.44 | 27.6 | 34.45 | 1.53 | 151.93 | 0 | 4.8175 | 0.089726 | 0 | 0 | 0.92718 | 0.77117 | 1.425 | 0.0075327 | 8.0381 | 57.7 | 0 | 57.7 | 0 | 0 | 11.75 | 21.77 | 11.75 | 21.77 | 11.75 | 21.77 | 25.66 | 43.25 | 1
2017-11-30 08:28 | U03R05 | v29 05 S69 G15 M01 | 5 | 8 | 6960 | Proposed and Standard | PASS | 0 | 58.3 | 92.1352 | 143.65 | 785.772 | 0 | 0 | 0 | 0 | 2033.7 | 5443.11 | 12062 | 433.914 | 20994.2 | 104.617 | 0 | 0 | 0 | 712.006 | 0 | 287.954 | 0 | 0 | 1104.58 | 0 | 0 | 0 | 0 | 0 | 0 | 0 | 0 | 0 | 0 | 3.04 | 1.68 | 2.47 | 0 | 16.94 | 0 | 0 | 6.51 | 24.23 | 38.39 | 1.3 | 94.56 | 24.13 | 0 | 0.35947 | 0.089726 | 0 | 0 | 0 | 0 | 0.30136 | 0.72218 | 1.5431 | 0.038199 | 3.0541 | 0.4492 | 92.1352 | 143.65 | 785.772 | 0 | 0 | 2033.7 | 5443.11 | 12062 | 433.914 | 20994.2 | 104.617 | 0 | 0 | 0 | 712.006 | 0 | 287.954 | 0 | 0 | 1104.58 | 0 | 0 | 0 | 0 | 0 | 0 | 0 | 0 | 0 | 0 | 3.04 | 1.68 | 2.47 | 0 | 16.94 | 6.51 | 24.23 | 38.39 | 1.3 | 94.56 | 24.13 | 0 | 0.35947 | 0.089726 | 0 | 0 | 0.30136 | 0.72218 | 1.5431 | 0.038199 | 3.0541 | 0.4492 | BEMCmpMgr 2016.3.0 (1009) | CSE 0.836 EXE | MPCBECC | 0 | 0 | 0 | 0 | [16 empty] | 92.1352 | 143.65 | 785.772 | 0 | 0 | 0 | 0 | 2033.7 | 5443.11 | 12062 | 433.914 | 20994.2 | 104.617 | 0 | 0 | 0 | 712.006 | 0 | 287.954 | 0 | 0 | 1104.58 | 0 | 0 | 0 | 0 | 0 | 0 | 0 | 0 | 0 | 0 | 3.04 | 1.68 | 2.47 | 0 | 16.94 | 0 | 0 | 6.51 | 24.23 | 38.39 | 1.3 | 94.56 | 0 | 0.35947 | 0.089726 | 0 | 0 | 0 | 0 | 0.30136 | 0.72218 | 1.5431 | 0.038199 | 3.0541 | 778.148 | 7.011 | 785.772 | 0 | 0 | 5894.96 | 6547.68 | 10697.7 | 540.499 | 25251.8 | 647.645 | 0 | 0 | 0 | 1157.68 | 0 | 291.124 | 0 | 0 | 2096.44 | 0 | 0 | 0 | 0 | 0 | 0 | 0 | 0 | 0 | 0 | 19.07 | 0.05 | 2.47 | 0 | 27.55 | 19.03 | 27.56 | 34.09 | 1.52 | 131.34 | 0 | 0.0033119 | 0.089726 | 0 | 0 | 0.92718 | 0.77117 | 1.425 | 0.0075327 | 3.224 | 58.3 | 0 | 58.3 | 0 | 0 | 4.4 | 19.73 | 4.4 | 19.73 | 4.4 | 19.73 | 4.59 | 44.55 | 1
2017-11-30 08:28 | U03R06 | v29 06 S69 G15 M01 | 6 | 8 | 6960 | Proposed and Standard | PASS | 0 | 62 | 42.7748 | 711.245 | 785.772 | 0 | 0 | 0 | 0 | 2033.7 | 5526.83 | 12062 | 433.914 | 21596.2 | 48.5658 | 0 | 0 | 0 | 632.835 | 0 | 287.954 | 0 | 0 | 969.355 | 0 | 0 | 0 | 0 | 0 | 0 | 0 | 0 | 0 | 0 | 1.44 | 7.13 | 2.39 | 0 | 15.19 | 0 | 0 | 6.39 | 24 | 37.35 | 1.26 | 95.15 | 26.15 | 0 | 1.5577 | 0.089726 | 0 | 0 | 0 | 0 | 0.30136 | 0.73854 | 1.5431 | 0.038199 | 4.2686 | 1.6474 | 42.7748 | 711.245 | 785.772 | 0 | 0 | 2033.7 | 5526.83 | 12062 | 433.914 | 21596.2 | 48.5658 | 0 | 0 | 0 | 632.835 | 0 | 287.954 | 0 | 0 | 969.355 | 0 | 0 | 0 | 0 | 0 | 0 | 0 | 0 | 0 | 0 | 1.44 | 7.13 | 2.39 | 0 | 15.19 | 6.39 | 24 | 37.35 | 1.26 | 95.15 | 26.15 | 0 | 1.5577 | 0.089726 | 0 | 0 | 0.30136 | 0.73854 | 1.5431 | 0.038199 | 4.2686 | 1.6474 | BEMCmpMgr 2016.3.0 (1009) | CSE 0.836 EXE | MPCBECC | 0 | 0 | 0 | 0 | [16 empty] | 42.7748 | 711.245 | 785.772 | 0 | 0 | 0 | 0 | 2033.7 | 5526.83 | 12062 | 433.914 | 21596.2 | 48.5658 | 0 | 0 | 0 | 632.835 | 0 | 287.954 | 0 | 0 | 969.355 | 0 | 0 | 0 | 0 | 0 | 0 | 0 | 0 | 0 | 0 | 1.44 | 7.13 | 2.39 | 0 | 15.19 | 0 | 0 | 6.39 | 24 | 37.35 | 1.26 | 95.15 | 0 | 1.5577 | 0.089726 | 0 | 0 | 0 | 0 | 0.30136 | 0.73854 | 1.5431 | 0.038199 | 4.2686 | 248.939 | 1264.45 | 785.772 | 0 | 0 | 5894.96 | 6547.68 | 10697.7 | 540.499 | 25980 | 207.174 | 0 | 0 | 0 | 1078.18 | 0 | 291.124 | 0 | 0 | 1576.48 | 0 | 0 | 0 | 0 | 0 | 0 | 0 | 0 | 0 | 0 | 6.28 | 13.98 | 2.39 | 0 | 25.87 | 18.68 | 26.93 | 33.13 | 1.5 | 128.76 | 0 | 2.381 | 0.089726 | 0 | 0 | 0.92718 | 0.77117 | 1.425 | 0.0075327 | 5.6016 | 62 | 0 | 62 | 0 | 0 | 9.63 | 16.52 | 9.63 | 16.52 | 9.63 | 16.52 | 17 | 31.52 | 1
2017-11-30 08:28 | U03R07 | v29 07 S69 G15 M01 | 7 | 8 | 6960 | Proposed and Standard | PASS | 0 | 62.2 | 2.4463 | 414.434 | 785.772 | 0 | 0 | 0 | 0 | 2033.7 | 5538.57 | 12062 | 433.914 | 21270.8 | 2.7773 | 0 | 0 | 0 | 622.879 | 0 | 287.954 | 0 | 0 | 913.61 | 0 | 0 | 0 | 0 | 0 | 0 | 0 | 0 | 0 | 0 | 0.08 | 6.14 | 2.48 | 0 | 14.67 | 0 | 0 | 6.72 | 24.7 | 38.92 | 1.33 | 95.04 | 23.37 | 0 | 1.3717 | 0.089726 | 0 | 0 | 0 | 0 | 0.30136 | 0.73723 | 1.5431 | 0.038199 | 4.0814 | 1.4615 | 2.4463 | 414.434 | 785.772 | 0 | 0 | 2033.7 | 5538.57 | 12062 | 433.914 | 21270.8 | 2.7773 | 0 | 0 | 0 | 622.879 | 0 | 287.954 | 0 | 0 | 913.61 | 0 | 0 | 0 | 0 | 0 | 0 | 0 | 0 | 0 | 0 | 0.08 | 6.14 | 2.48 | 0 | 14.67 | 6.72 | 24.7 | 38.92 | 1.33 | 95.04 | 23.37 | 0 | 1.3717 | 0.089726 | 0 | 0 | 0.30136 | 0.73723 | 1.5431 | 0.038199 | 4.0814 | 1.4615 | BEMCmpMgr 2016.3.0 (1009) | CSE 0.836 EXE | MPCBECC | 0 | 0 | 0 | 0 | [16 empty] | 2.4463 | 414.434 | 785.772 | 0 | 0 | 0 | 0 | 2033.7 | 5538.57 | 12062 | 433.914 | 21270.8 | 2.7773 | 0 | 0 | 0 | 622.879 | 0 | 287.954 | 0 | 0 | 913.61 | 0 | 0 | 0 | 0 | 0 | 0 | 0 | 0 | 0 | 0 | 0.08 | 6.14 | 2.48 | 0 | 14.67 | 0 | 0 | 6.72 | 24.7 | 38.92 | 1.33 | 95.04 | 0 | 1.3717 | 0.089726 | 0 | 0 | 0 | 0 | 0.30136 | 0.73723 | 1.5431 | 0.038199 | 4.0814 | 62.1199 | 766.874 | 785.772 | 0 | 0 | 5894.96 | 6547.68 | 10697.7 | 540.499 | 25295.6 | 51.6961 | 0 | 0 | 0 | 1068.97 | 0 | 291.124 | 0 | 0 | 1411.79 | 0 | 0 | 0 | 0 | 0 | 0 | 0 | 0 | 0 | 0 | 1.52 | 12.02 | 2.48 | 0 | 25.17 | 19.65 | 27.62 | 34.58 | 1.61 | 124.65 | 0 | 2.4858 | 0.089726 | 0 | 0 | 0.92718 | 0.77117 | 1.425 | 0.0075327 | 5.7064 | 62.2 | 0 | 62.2 | 0 | 0 | 8.63 | 14.74 | 8.63 | 14.74 | 8.63 | 14.74 | 14.66 | 26.53 | 1
2017-11-30 08:28 | U03R08 | v29 08 S69 G15 M01 | 8 | 8 | 6960 | Proposed and Standard | PASS | 0 | 60.8 | 18.9479 | 2161.7 | 785.772 | 0 | 0 | 0 | 0 | 2033.7 | 5610.56 | 12062 | 433.914 | 23106.6 | 21.5132 | 0 | 0 | 0 | 606.601 | 0 | 287.954 | 0 | 0 | 916.069 | 0 | 0 | 0 | 0 | 0 | 0 | 0 | 0 | 0 | 0 | 0.64 | 16.7 | 2.4 | 0 | 14.57 | 0 | 0 | 6.45 | 24.38 | 37.51 | 1.28 | 103.93 | 34.31 | 0 | 3.5474 | 0.089726 | 0 | 0 | 0 | 0 | 0.30136 | 0.75127 | 1.5431 | 0.038199 | 6.2711 | 3.6372 | 18.9479 | 2161.7 | 785.772 | 0 | 0 | 2033.7 | 5610.56 | 12062 | 433.914 | 23106.6 | 21.5132 | 0 | 0 | 0 | 606.601 | 0 | 287.954 | 0 | 0 | 916.069 | 0 | 0 | 0 | 0 | 0 | 0 | 0 | 0 | 0 | 0 | 0.64 | 16.7 | 2.4 | 0 | 14.57 | 6.45 | 24.38 | 37.51 | 1.28 | 103.93 | 34.31 | 0 | 3.5474 | 0.089726 | 0 | 0 | 0.30136 | 0.75127 | 1.5431 | 0.038199 | 6.2711 | 3.6372 | BEMCmpMgr 2016.3.0 (1009) | CSE 0.836 EXE | MPCBECC | 0 | 0 | 0 | 0 | [16 empty] | 18.9479 | 2161.7 | 785.772 | 0 | 0 | 0 | 0 | 2033.7 | 5610.56 | 12062 | 433.914 | 23106.6 | 21.5132 | 0 | 0 | 0 | 606.601 | 0 | 287.954 | 0 | 0 | 916.069 | 0 | 0 | 0 | 0 | 0 | 0 | 0 | 0 | 0 | 0 | 0.64 | 16.7 | 2.4 | 0 | 14.57 | 0 | 0 | 6.45 | 24.38 | 37.51 | 1.28 | 103.93 | 0 | 3.5474 | 0.089726 | 0 | 0 | 0 | 0 | 0.30136 | 0.75127 | 1.5431 | 0.038199 | 6.2711 | 178.518 | 4214.33 | 785.772 | 0 | 0 | 5894.96 | 6547.68 | 10697.7 | 540.499 | 28859.5 | 148.568 | 0 | 0 | 0 | 1051.57 | 0 | 291.124 | 0 | 0 | 1491.26 | 0 | 0 | 0 | 0 | 0 | 0 | 0 | 0 | 0 | 0 | 4.51 | 34.03 | 2.4 | 0 | 25.26 | 18.86 | 26.98 | 33.32 | 1.53 | 146.89 | 0 | 6.3528 | 0.089726 | 0 | 0 | 0.92718 | 0.77117 | 1.425 | 0.0075327 | 9.5734 | 60.8 | 0 | 60.8 | 0 | 0 | 19.15 | 15.16 | 19.15 | 15.16 | 19.15 | 15.16 | 36.88 | 29.32 | 1
2017-11-30 08:28 | U03R09 | v29 09 S69 G15 M01 | 9 | 8 | 6960 | Proposed and Standard | PASS | 0 | 59.3 | 41.6179 | 3132.68 | 785.772 | 0 | 0 | 0 | 0 | 2033.7 | 5587.7 | 12062 | 433.914 | 24077.3 | 47.2666 | 0 | 0 | 0 | 605.365 | 0 | 287.954 | 0 | 0 | 940.586 | 0 | 0 | 0 | 0 | 0 | 0 | 0 | 0 | 0 | 0 | 1.39 | 26.3 | 2.37 | 0 | 14.57 | 0 | 0 | 6.37 | 24.18 | 37.08 | 1.26 | 113.52 | 44.63 | 0 | 5.3233 | 0.089726 | 0 | 0 | 0 | 0 | 0.30136 | 0.75488 | 1.5431 | 0.038199 | 8.0506 | 5.413 | 41.6179 | 3132.68 | 785.772 | 0 | 0 | 2033.7 | 5587.7 | 12062 | 433.914 | 24077.3 | 47.2666 | 0 | 0 | 0 | 605.365 | 0 | 287.954 | 0 | 0 | 940.586 | 0 | 0 | 0 | 0 | 0 | 0 | 0 | 0 | 0 | 0 | 1.39 | 26.3 | 2.37 | 0 | 14.57 | 6.37 | 24.18 | 37.08 | 1.26 | 113.52 | 44.63 | 0 | 5.3233 | 0.089726 | 0 | 0 | 0.30136 | 0.75488 | 1.5431 | 0.038199 | 8.0506 | 5.413 | BEMCmpMgr 2016.3.0 (1009) | CSE 0.836 EXE | MPCBECC | 0 | 0 | 0 | 0 | [16 empty] | 41.6179 | 3132.68 | 785.772 | 0 | 0 | 0 | 0 | 2033.7 | 5587.7 | 12062 | 433.914 | 24077.3 | 47.2666 | 0 | 0 | 0 | 605.365 | 0 | 287.954 | 0 | 0 | 940.586 | 0 | 0 | 0 | 0 | 0 | 0 | 0 | 0 | 0 | 0 | 1.39 | 26.3 | 2.37 | 0 | 14.57 | 0 | 0 | 6.37 | 24.18 | 37.08 | 1.26 | 113.52 | 0 | 5.3233 | 0.089726 | 0 | 0 | 0 | 0 | 0.30136 | 0.75488 | 1.5431 | 0.038199 | 8.0506 | 295.858 | 6186.94 | 785.772 | 0 | 0 | 5894.96 | 6547.68 | 10697.7 | 540.499 | 30949.5 | 246.297 | 0 | 0 | 0 | 1050.01 | 0 | 291.124 | 0 | 0 | 1587.43 | 0 | 0 | 0 | 0 | 0 | 0 | 0 | 0 | 0 | 0 | 7.42 | 54.17 | 2.37 | 0 | 25.27 | 18.65 | 26.78 | 33 | 1.51 | 169.17 | 0 | 9.2733 | 0.089726 | 0 | 0 | 0.92718 | 0.77117 | 1.425 | 0.0075327 | 12.4939 | 59.3 | 0 | 59.3 | 0 | 0 | 28.78 | 15.85 | 28.78 | 15.85 | 28.78 | 15.85 | 57.28 | 31.95 | 1
2017-11-30 08:28 | U03R10 | v29 10 S69 G15 M01 | 10 | 8 | 6960 | Proposed and Standard | PASS | 0 | 57.6 | 53.9189 | 3757.79 | 785.772 | 0 | 0 | 0 | 0 | 2033.7 | 5593.18 | 12062 | 433.914 | 24720.2 | 61.2401 | 0 | 0 | 0 | 600.676 | 0 | 287.954 | 0 | 0 | 949.87 | 0 | 0 | 0 | 0 | 0 | 0 | 0 | 0 | 0 | 0 | 1.79 | 26.58 | 2.37 | 0 | 14.48 | 0 | 0 | 6.29 | 24.13 | 36.92 | 1.25 | 113.81 | 45.22 | 0 | 5.2533 | 0.089726 | 0 | 0 | 0 | 0 | 0.30136 | 0.75553 | 1.5431 | 0.038199 | 7.9813 | 5.3431 | 53.9189 | 3757.79 | 785.772 | 0 | 0 | 2033.7 | 5593.18 | 12062 | 433.914 | 24720.2 | 61.2401 | 0 | 0 | 0 | 600.676 | 0 | 287.954 | 0 | 0 | 949.87 | 0 | 0 | 0 | 0 | 0 | 0 | 0 | 0 | 0 | 0 | 1.79 | 26.58 | 2.37 | 0 | 14.48 | 6.29 | 24.13 | 36.92 | 1.25 | 113.81 | 45.22 | 0 | 5.2533 | 0.089726 | 0 | 0 | 0.30136 | 0.75553 | 1.5431 | 0.038199 | 7.9813 | 5.3431 | BEMCmpMgr 2016.3.0 (1009) | CSE 0.836 EXE | MPCBECC | 0 | 0 | 0 | 0 | [16 empty] | 53.9189 | 3757.79 | 785.772 | 0 | 0 | 0 | 0 | 2033.7 | 5593.18 | 12062 | 433.914 | 24720.2 | 61.2401 | 0 | 0 | 0 | 600.676 | 0 | 287.954 | 0 | 0 | 949.87 | 0 | 0 | 0 | 0 | 0 | 0 | 0 | 0 | 0 | 0 | 1.79 | 26.58 | 2.37 | 0 | 14.48 | 0 | 0 | 6.29 | 24.13 | 36.92 | 1.25 | 113.81 | 0 | 5.2533 | 0.089726 | 0 | 0 | 0 | 0 | 0.30136 | 0.75553 | 1.5431 | 0.038199 | 7.9813 | 337.201 | 7779.25 | 785.772 | 0 | 0 | 5894.96 | 6547.68 | 10697.7 | 540.499 | 32583.1 | 280.727 | 0 | 0 | 0 | 1044.67 | 0 | 291.124 | 0 | 0 | 1616.52 | 0 | 0 | 0 | 0 | 0 | 0 | 0 | 0 | 0 | 0 | 8.44 | 59.45 | 2.37 | 0 | 25.19 | 18.45 | 26.75 | 32.86 | 1.49 | 175 | 0 | 9.9956 | 0.089726 | 0 | 0 | 0.92718 | 0.77117 | 1.425 | 0.0075327 | 13.2163 | 57.6 | 0 | 57.6 | 0 | 0 | 29.09 | 16.13 | 29.09 | 16.13 | 29.09 | 16.13 | 62.67 | 32.78 | 1
2017-11-30 08:28 | U03R11 | v29 11 S69 G15 M01 | 11 | 8 | 6960 | Proposed and Standard | PASS | 0 | 57.8 | 296.732 | 6028.58 | 785.772 | 0 | 0 | 0 | 0 | 2033.7 | 5547.69 | 12062 | 433.914 | 27188.3 | 336.945 | 0 | 0 | 0 | 612.156 | 0 | 287.954 | 0 | 0 | 1237.05 | 0 | 0 | 0 | 0 | 0 | 0 | 0 | 0 | 0 | 0 | 9.91 | 43.05 | 2.47 | 0 | 14.78 | 0 | 0 | 6.7 | 24.97 | 38.71 | 1.32 | 141.91 | 70.21 | 0 | 6.41 | 0.089726 | 0 | 0 | 0 | 0 | 0.30136 | 0.75342 | 1.5431 | 0.038199 | 9.1358 | 6.4997 | 296.732 | 6028.58 | 785.772 | 0 | 0 | 2033.7 | 5547.69 | 12062 | 433.914 | 27188.3 | 336.945 | 0 | 0 | 0 | 612.156 | 0 | 287.954 | 0 | 0 | 1237.05 | 0 | 0 | 0 | 0 | 0 | 0 | 0 | 0 | 0 | 0 | 9.91 | 43.05 | 2.47 | 0 | 14.78 | 6.7 | 24.97 | 38.71 | 1.32 | 141.91 | 70.21 | 0 | 6.41 | 0.089726 | 0 | 0 | 0.30136 | 0.75342 | 1.5431 | 0.038199 | 9.1358 | 6.4997 | BEMCmpMgr 2016.3.0 (1009) | CSE 0.836 EXE | MPCBECC | 0 | 0 | 0 | 0 | [16 empty] | 296.732 | 6028.58 | 785.772 | 0 | 0 | 0 | 0 | 2033.7 | 5547.69 | 12062 | 433.914 | 27188.3 | 336.945 | 0 | 0 | 0 | 612.156 | 0 | 287.954 | 0 | 0 | 1237.05 | 0 | 0 | 0 | 0 | 0 | 0 | 0 | 0 | 0 | 0 | 9.91 | 43.05 | 2.47 | 0 | 14.78 | 0 | 0 | 6.7 | 24.97 | 38.71 | 1.32 | 141.91 | 0 | 6.41 | 0.089726 | 0 | 0 | 0 | 0 | 0.30136 | 0.75342 | 1.5431 | 0.038199 | 9.1358 | 974.427 | 12220.1 | 785.772 | 0 | 0 | 5894.96 | 6547.68 | 10697.7 | 540.499 | 37661.2 | 811.043 | 0 | 0 | 0 | 1054.8 | 0 | 291.124 | 0 | 0 | 2156.97 | 0 | 0 | 0 | 0 | 0 | 0 | 0 | 0 | 0 | 0 | 24.43 | 82.29 | 2.47 | 0 | 25.46 | 19.74 | 27.62 | 34.61 | 1.57 | 218.19 | 0 | 11.1289 | 0.089726 | 0 | 0 | 0.92718 | 0.77117 | 1.425 | 0.0075327 | 14.3495 | 57.8 | 0 | 57.8 | 0 | 0 | 46.34 | 23.87 | 46.34 | 23.87 | 46.34 | 23.87 | 87.38 | 47.27 | 1
2017-11-30 08:28 | U03R12 | v29 12 S69 G15 M01 | 12 | 8 | 6960 | Proposed and Standard | PASS | 0 | 57.9 | 291.995 | 2593.68 | 785.772 | 0 | 0 | 0 | 0 | 2033.7 | 5506.22 | 12062 | 433.914 | 23707.2 | 331.515 | 0 | 0 | 0 | 643.84 | 0 | 287.954 | 0 | 0 | 1263.31 | 0 | 0 | 0 | 0 | 0 | 0 | 0 | 0 | 0 | 0 | 9.78 | 26.66 | 2.47 | 0 | 15.46 | 0 | 0 | 6.74 | 24.81 | 38.78 | 1.33 | 126.03 | 54.37 | 0 | 4.7365 | 0.089726 | 0 | 0 | 0 | 0 | 0.30136 | 0.74904 | 1.5431 | 0.038199 | 7.458 | 4.8262 | 291.995 | 2593.68 | 785.772 | 0 | 0 | 2033.7 | 5506.22 | 12062 | 433.914 | 23707.2 | 331.515 | 0 | 0 | 0 | 643.84 | 0 | 287.954 | 0 | 0 | 1263.31 | 0 | 0 | 0 | 0 | 0 | 0 | 0 | 0 | 0 | 0 | 9.78 | 26.66 | 2.47 | 0 | 15.46 | 6.74 | 24.81 | 38.78 | 1.33 | 126.03 | 54.37 | 0 | 4.7365 | 0.089726 | 0 | 0 | 0.30136 | 0.74904 | 1.5431 | 0.038199 | 7.458 | 4.8262 | BEMCmpMgr 2016.3.0 (1009) | CSE 0.836 EXE | MPCBECC | 0 | 0 | 0 | 0 | [16 empty] | 291.995 | 2593.68 | 785.772 | 0 | 0 | 0 | 0 | 2033.7 | 5506.22 | 12062 | 433.914 | 23707.2 | 331.515 | 0 | 0 | 0 | 643.84 | 0 | 287.954 | 0 | 0 | 1263.31 | 0 | 0 | 0 | 0 | 0 | 0 | 0 | 0 | 0 | 0 | 9.78 | 26.66 | 2.47 | 0 | 15.46 | 0 | 0 | 6.74 | 24.81 | 38.78 | 1.33 | 126.03 | 0 | 4.7365 | 0.089726 | 0 | 0 | 0 | 0 | 0.30136 | 0.74904 | 1.5431 | 0.038199 | 7.458 | 969.756 | 5726.28 | 785.772 | 0 | 0 | 5894.96 | 6547.68 | 10697.7 | 540.499 | 31162.7 | 807.03 | 0 | 0 | 0 | 1087.46 | 0 | 291.124 | 0 | 0 | 2185.62 | 0 | 0 | 0 | 0 | 0 | 0 | 0 | 0 | 0 | 0 | 24.39 | 53.12 | 2.47 | 0 | 26.11 | 19.85 | 27.63 | 34.69 | 1.57 | 189.83 | 0 | 8.9715 | 0.089726 | 0 | 0 | 0.92718 | 0.77117 | 1.425 | 0.0075327 | 12.1921 | 57.9 | 0 | 57.9 | 0 | 0 | 29.94 | 24.43 | 29.94 | 24.43 | 29.94 | 24.43 | 58.21 | 47.88 | 1
2017-11-30 08:28 | U03R13 | v29 13 S69 G15 M01 | 13 | 8 | 6960 | Proposed and Standard | PASS | 0 | 59.2 | 255.108 | 6660.57 | 785.772 | 0 | 0 | 0 | 0 | 2033.7 | 5575.23 | 12062 | 433.914 | 27806.3 | 289.678 | 0 | 0 | 0 | 600.595 | 0 | 287.954 | 0 | 0 | 1178.23 | 0 | 0 | 0 | 0 | 0 | 0 | 0 | 0 | 0 | 0 | 8.57 | 46.23 | 2.47 | 0 | 14.5 | 0 | 0 | 6.67 | 24.96 | 38.69 | 1.32 | 143.41 | 71.77 | 0 | 7.3479 | 0.089726 | 0 | 0 | 0 | 0 | 0.30136 | 0.75522 | 1.5431 | 0.038199 | 10.0755 | 7.4376 | 255.108 | 6660.57 | 785.772 | 0 | 0 | 2033.7 | 5575.23 | 12062 | 433.914 | 27806.3 | 289.678 | 0 | 0 | 0 | 600.595 | 0 | 287.954 | 0 | 0 | 1178.23 | 0 | 0 | 0 | 0 | 0 | 0 | 0 | 0 | 0 | 0 | 8.57 | 46.23 | 2.47 | 0 | 14.5 | 6.67 | 24.96 | 38.69 | 1.32 | 143.41 | 71.77 | 0 | 7.3479 | 0.089726 | 0 | 0 | 0.30136 | 0.75522 | 1.5431 | 0.038199 | 10.0755 | 7.4376 | BEMCmpMgr 2016.3.0 (1009) | CSE 0.836 EXE | MPCBECC | 0 | 0 | 0 | 0 | [16 empty] | 255.108 | 6660.57 | 785.772 | 0 | 0 | 0 | 0 | 2033.7 | 5575.23 | 12062 | 433.914 | 27806.3 | 289.678 | 0 | 0 | 0 | 600.595 | 0 | 287.954 | 0 | 0 | 1178.23 | 0 | 0 | 0 | 0 | 0 | 0 | 0 | 0 | 0 | 0 | 8.57 | 46.23 | 2.47 | 0 | 14.5 | 0 | 0 | 6.67 | 24.96 | 38.69 | 1.32 | 143.41 | 0 | 7.3479 | 0.089726 | 0 | 0 | 0 | 0 | 0.30136 | 0.75522 | 1.5431 | 0.038199 | 10.0755 | 872.982 | 13363.1 | 785.772 | 0 | 0 | 5894.96 | 6547.68 | 10697.7 | 540.499 | 38702.7 | 726.603 | 0 | 0 | 0 | 1042.5 | 0 | 291.124 | 0 | 0 | 2060.23 | 0 | 0 | 0 | 0 | 0 | 0 | 0 | 0 | 0 | 0 | 22.02 | 83.46 | 2.47 | 0 | 25.18 | 19.65 | 27.62 | 34.59 | 1.54 | 216.53 | 0 | 11.8915 | 0.089726 | 0 | 0 | 0.92718 | 0.77117 | 1.425 | 0.0075327 | 15.1121 | 59.2 | 0 | 59.2 | 0 | 0 | 49.41 | 22.36 | 49.41 | 22.36 | 49.41 | 22.36 | 88.29 | 44.84 | 1
2017-11-30 08:28 | U03R14 | v29 14 S69 G15 M01 | 14 | 8 | 6960 | Proposed and Standard | PASS | 0 | 58.6 | 286.658 | 5716.76 | 785.772 | 0 | 0 | 0 | 0 | 2033.7 | 5544.26 | 12062 | 433.914 | 26863 | 325.851 | 0 | 0 | 0 | 619.433 | 0 | 287.954 | 0 | 0 | 1233.24 | 0 | 0 | 0 | 0 | 0 | 0 | 0 | 0 | 0 | 0 | 9.61 | 39.46 | 2.37 | 0 | 15.06 | 0 | 0 | 6.38 | 24.14 | 37.02 | 1.26 | 135.3 | 66.5 | 0 | 6.7495 | 0.089726 | 0 | 0 | 0 | 0 | 0.30136 | 0.75534 | 1.5431 | 0.038199 | 9.4773 | 6.8393 | 286.658 | 5716.76 | 785.772 | 0 | 0 | 2033.7 | 5544.26 | 12062 | 433.914 | 26863 | 325.851 | 0 | 0 | 0 | 619.433 | 0 | 287.954 | 0 | 0 | 1233.24 | 0 | 0 | 0 | 0 | 0 | 0 | 0 | 0 | 0 | 0 | 9.61 | 39.46 | 2.37 | 0 | 15.06 | 6.38 | 24.14 | 37.02 | 1.26 | 135.3 | 66.5 | 0 | 6.7495 | 0.089726 | 0 | 0 | 0.30136 | 0.75534 | 1.5431 | 0.038199 | 9.4773 | 6.8393 | BEMCmpMgr 2016.3.0 (1009) | CSE 0.836 EXE | MPCBECC | 0 | 0 | 0 | 0 | [16 empty] | 286.658 | 5716.76 | 785.772 | 0 | 0 | 0 | 0 | 2033.7 | 5544.26 | 12062 | 433.914 | 26863 | 325.851 | 0 | 0 | 0 | 619.433 | 0 | 287.954 | 0 | 0 | 1233.24 | 0 | 0 | 0 | 0 | 0 | 0 | 0 | 0 | 0 | 0 | 9.61 | 39.46 | 2.37 | 0 | 15.06 | 0 | 0 | 6.38 | 24.14 | 37.02 | 1.26 | 135.3 | 0 | 6.7495 | 0.089726 | 0 | 0 | 0 | 0 | 0.30136 | 0.75534 | 1.5431 | 0.038199 | 9.4773 | 966.035 | 11659.6 | 785.772 | 0 | 0 | 5894.96 | 6547.68 | 10697.7 | 540.499 | 37092.3 | 804.922 | 0 | 0 | 0 | 1061.35 | 0 | 291.124 | 0 | 0 | 2157.4 | 0 | 0 | 0 | 0 | 0 | 0 | 0 | 0 | 0 | 0 | 24.3 | 73.62 | 2.37 | 0 | 25.8 | 18.83 | 26.77 | 33.13 | 1.49 | 206.31 | 0 | 10.9691 | 0.089726 | 0 | 0 | 0.92718 | 0.77117 | 1.425 | 0.0075327 | 14.1897 | 58.6 | 0 | 58.6 | 0 | 0 | 42.57 | 23.93 | 42.57 | 23.93 | 42.57 | 23.93 | 78.42 | 47.67 | 1
2017-11-30 08:28 | U03R15 | v29 15 S69 G15 M01 | 15 | 8 | 6960 | Proposed and Standard | PASS | 0 | 62.9 | 2.5531 | 17045.5 | 785.772 | 0 | 0 | 0 | 0 | 2033.7 | 5782.61 | 12062 | 433.914 | 38146 | 2.8993 | 0 | 0 | 0 | 449.843 | 0 | 287.954 | 0 | 0 | 740.697 | 0 | 0 | 0 | 0 | 0 | 0 | 0 | 0 | 0 | 0 | 0.09 | 88.55 | 2.37 | 0 | 11.01 | 0 | 0 | 6.42 | 24.78 | 37.11 | 1.27 | 171.6 | 102.02 | 0 | 11.8078 | 0.089726 | 0 | 0 | 0 | 0 | 0.30136 | 0.75791 | 1.5431 | 0.038199 | 14.5381 | 11.8975 | 2.5531 | 17045.5 | 785.772 | 0 | 0 | 2033.7 | 5782.61 | 12062 | 433.914 | 38146 | 2.8993 | 0 | 0 | 0 | 449.843 | 0 | 287.954 | 0 | 0 | 740.697 | 0 | 0 | 0 | 0 | 0 | 0 | 0 | 0 | 0 | 0 | 0.09 | 88.55 | 2.37 | 0 | 11.01 | 6.42 | 24.78 | 37.11 | 1.27 | 171.6 | 102.02 | 0 | 11.8078 | 0.089726 | 0 | 0 | 0.30136 | 0.75791 | 1.5431 | 0.038199 | 14.5381 | 11.8975 | BEMCmpMgr 2016.3.0 (1009) | CSE 0.836 EXE | MPCBECC | 0 | 0 | 0 | 0 | [16 empty] | 2.5531 | 17045.5 | 785.772 | 0 | 0 | 0 | 0 | 2033.7 | 5782.61 | 12062 | 433.914 | 38146 | 2.8993 | 0 | 0 | 0 | 449.843 | 0 | 287.954 | 0 | 0 | 740.697 | 0 | 0 | 0 | 0 | 0 | 0 | 0 | 0 | 0 | 0 | 0.09 | 88.55 | 2.37 | 0 | 11.01 | 0 | 0 | 6.42 | 24.78 | 37.11 | 1.27 | 171.6 | 0 | 11.8078 | 0.089726 | 0 | 0 | 0 | 0 | 0.30136 | 0.75791 | 1.5431 | 0.038199 | 14.5381 | 82.3279 | 32220.7 | 785.772 | 0 | 0 | 5894.96 | 6547.68 | 10697.7 | 540.499 | 56769.7 | 68.528 | 0 | 0 | 0 | 886.693 | 0 | 291.124 | 0 | 0 | 1246.35 | 0 | 0 | 0 | 0 | 0 | 0 | 0 | 0 | 0 | 0 | 2.1 | 149.46 | 2.37 | 0 | 21.71 | 18.93 | 26.8 | 33.18 | 1.51 | 256.06 | 0 | 16.4958 | 0.089726 | 0 | 0 | 0.92718 | 0.77117 | 1.425 | 0.0075327 | 19.7164 | 62.9 | 0 | 62.9 | 0 | 0 | 90.93 | 11.09 | 90.93 | 11.09 | 90.93 | 11.09 | 152.04 | 23.6 | 1
2017-11-30 08:28 | U03R16 | v29 16 S69 G15 M01 | 16 | 8 | 6960 | Proposed and Standard | PASS | 0 | 62.9 | 821.109 | 944.122 | 785.772 | 0 | 0 | 0 | 0 | 2033.7 | 5403.92 | 12062 | 433.914 | 22484.5 | 934.77 | 0 | 0 | 0 | 764.064 | 0 | 287.954 | 0 | 0 | 1986.79 | 0 | 0 | 0 | 0 | 0 | 0 | 0 | 0 | 0 | 0 | 26.63 | 8.79 | 2.36 | 0 | 18.45 | 0 | 0 | 6.33 | 23.67 | 36.91 | 1.25 | 124.39 | 56.23 | 0 | 1.649 | 0.089726 | 0 | 0 | 0 | 0 | 0.30136 | 0.74351 | 1.5431 | 0.038199 | 4.3649 | 1.7387 | 821.109 | 944.122 | 785.772 | 0 | 0 | 2033.7 | 5403.92 | 12062 | 433.914 | 22484.5 | 934.77 | 0 | 0 | 0 | 764.064 | 0 | 287.954 | 0 | 0 | 1986.79 | 0 | 0 | 0 | 0 | 0 | 0 | 0 | 0 | 0 | 0 | 26.63 | 8.79 | 2.36 | 0 | 18.45 | 6.33 | 23.67 | 36.91 | 1.25 | 124.39 | 56.23 | 0 | 1.649 | 0.089726 | 0 | 0 | 0.30136 | 0.74351 | 1.5431 | 0.038199 | 4.3649 | 1.7387 | BEMCmpMgr 2016.3.0 (1009) | CSE 0.836 EXE | MPCBECC | 0 | 0 | 0 | 0 | [16 empty] | 821.109 | 944.122 | 785.772 | 0 | 0 | 0 | 0 | 2033.7 | 5403.92 | 12062 | 433.914 | 22484.5 | 934.77 | 0 | 0 | 0 | 764.064 | 0 | 287.954 | 0 | 0 | 1986.79 | 0 | 0 | 0 | 0 | 0 | 0 | 0 | 0 | 0 | 0 | 26.63 | 8.79 | 2.36 | 0 | 18.45 | 0 | 0 | 6.33 | 23.67 | 36.91 | 1.25 | 124.39 | 0 | 1.649 | 0.089726 | 0 | 0 | 0 | 0 | 0.30136 | 0.74351 | 1.5431 | 0.038199 | 4.3649 | 1246.59 | 2682.58 | 785.772 | 0 | 0 | 5894.96 | 6547.68 | 10697.7 | 540.499 | 28395.8 | 1040.26 | 0 | 0 | 0 | 1206.92 | 0 | 291.124 | 0 | 0 | 2538.31 | 0 | 0 | 0 | 0 | 0 | 0 | 0 | 0 | 0 | 0 | 30.56 | 22.17 | 2.36 | 0 | 29.14 | 18.65 | 26.72 | 32.99 | 1.48 | 164.07 | 0 | 3.5481 | 0.089726 | 0 | 0 | 0.92718 | 0.77117 | 1.425 | 0.0075327 | 6.7688 | 62.9 | 0 | 62.9 | 0 | 0 | 13.25 | 42.98 | 13.25 | 42.98 | 13.25 | 42.98 | 27.66 | 56.57 | 1
2017-11-30 08:28 | U04R01 | v29 01 P21 U20 M01 | 1 | 1 | 2100 | Proposed and Standard | PASS | 1.33 | 60.4 | 307.455 | 0 | 111.69 | 0 | 0 | 0 | 0 | 505.557 | 885.338 | 2025.88 | 119.621 | 3955.54 | 349.098 | 0 | 0 | 0 | 128.119 | 0 | 43.6697 | 0 | 0 | 520.887 | 0 | 0 | 0 | 0 | 0 | 0 | 0 | 0 | 0 | 0 | 32.04 | 0 | 1.17 | 0 | 10.14 | 0 | 0 | 5.44 | 13.01 | 21.44 | 1.2 | 84.44 | 43.35 | 1.0022e-09 | 0 | 0.012754 | 0 | 0 | 0 | 0 | 0.074916 | 0.13126 | 0.25847 | 0.010531 | 0.48793 | 0.012754 | 316.505 | 0 | 111.69 | 0 | 0 | 505.557 | 889.023 | 2025.88 | 119.621 | 3968.28 | 359.374 | 0 | 0 | 0 | 128.119 | 0 | 43.6697 | 0 | 0 | 531.163 | 0 | 0 | 0 | 0 | 0 | 0 | 0 | 0 | 0 | 0 | 33.37 | 0 | 1.17 | 0 | 10.14 | 5.44 | 13.06 | 21.44 | 1.2 | 85.82 | 44.68 | 1.4257e-09 | 0 | 0.012754 | 0 | 0 | 0.074916 | 0.13227 | 0.25847 | 0.010531 | 0.48894 | 0.012754 | BEMCmpMgr 2016.3.0 (1009) | CSE 0.836 EXE | MPCBECC | 0.0010121 | 4.2356e-10 | 1.608 | 2.9767 | [16 empty] | 307.455 | 0 | 111.69 | 0 | 0 | 0 | 0 | 505.557 | 885.338 | 2025.88 | 119.621 | 3955.54 | 349.098 | 0 | 0 | 0 | 128.119 | 0 | 43.6697 | 0 | 0 | 520.887 | 0 | 0 | 0 | 0 | 0 | 0 | 0 | 0 | 0 | 0 | 32.04 | 0 | 1.17 | 0 | 10.14 | 0 | 0 | 5.44 | 13.01 | 21.44 | 1.2 | 84.44 | 1.0022e-09 | 0 | 0.012754 | 0 | 0 | 0 | 0 | 0.074916 | 0.13126 | 0.25847 | 0.010531 | 0.48793 | 423.504 | 0 | 111.69 | 0 | 0 | 2135 | 930.001 | 2637.81 | 297.5 | 6535.51 | 352.47 | 0 | 0 | 0 | 182.034 | 0 | 65.4 | 0 | 0 | 599.904 | 0 | 0 | 0 | 0 | 0 | 0 | 0 | 0 | 0 | 0 | 33.67 | 0 | 1.17 | 0 | 14.41 | 23.21 | 14.89 | 28.04 | 2.82 | 118.21 | 1.9712e-09 | 0 | 0.012754 | 0 | 0 | 0.3358 | 0.11074 | 0.35138 | 0.0041461 | 0.81482 | 60.4 | 0 | 61.4 | 0 | 0 | 3.94 | 39.41 | 4.03 | 40.65 | 3.94 | 39.41 | 4.92 | 44.33 | 1
2017-11-30 08:28 | U04R02 | v29 02 P21 U20 M01 | 2 | 1 | 2100 | Proposed and Standard | PASS | 1.49 | 51.7 | 203.761 | 0.76482 | 111.69 | 0 | 0 | 0 | 0 | 505.557 | 920.629 | 2025.88 | 119.621 | 3887.91 | 231.351 | 0 | 0 | 0 | 115.04 | 0 | 43.6697 | 0 | 0 | 390.06 | 0 | 0 | 0 | 0 | 0 | 0 | 0 | 0 | 0 | 0 | 22.16 | 0.02 | 1.17 | 0 | 9.15 | 0 | 0 | 5.44 | 13.62 | 21.46 | 1.2 | 74.22 | 32.5 | 0 | 0.00093997 | 0.012754 | 0 | 0 | 0 | 0 | 0.074916 | 0.14165 | 0.25847 | 0.010531 | 0.49926 | 0.013694 | 213.343 | 6.1966 | 111.69 | 0 | 0 | 505.557 | 926.024 | 2025.88 | 119.621 | 3908.31 | 242.23 | 0 | 0 | 0 | 115.04 | 0 | 43.6697 | 0 | 0 | 400.94 | 0 | 0 | 0 | 0 | 0 | 0 | 0 | 0 | 0 | 0 | 23.31 | 0.36 | 1.17 | 0 | 9.15 | 5.44 | 13.69 | 21.46 | 1.2 | 75.78 | 33.99 | 0 | 0.01129 | 0.012754 | 0 | 0 | 0.074916 | 0.14302 | 0.25847 | 0.010531 | 0.51097 | 0.024044 | BEMCmpMgr 2016.3.0 (1009) | CSE 0.836 EXE | MPCBECC | 0.011713 | 0.01035 | 2.0586 | 4.3836 | [16 empty] | 203.761 | 0.76482 | 111.69 | 0 | 0 | 0 | 0 | 505.557 | 920.629 | 2025.88 | 119.621 | 3887.91 | 231.351 | 0 | 0 | 0 | 115.04 | 0 | 43.6697 | 0 | 0 | 390.06 | 0 | 0 | 0 | 0 | 0 | 0 | 0 | 0 | 0 | 0 | 22.16 | 0.02 | 1.17 | 0 | 9.15 | 0 | 0 | 5.44 | 13.62 | 21.46 | 1.2 | 74.22 | 0 | 0.00093997 | 0.012754 | 0 | 0 | 0 | 0 | 0.074916 | 0.14165 | 0.25847 | 0.010531 | 0.49926 | 455.723 | 63.2054 | 111.69 | 0 | 0 | 2135 | 930.001 | 2637.81 | 297.5 | 6630.93 | 379.271 | 0 | 0 | 0 | 169.505 | 0 | 65.4 | 0 | 0 | 614.176 | 0 | 0 | 0 | 0 | 0 | 0 | 0 | 0 | 0 | 0 | 37.39 | 3.55 | 1.17 | 0 | 13.49 | 23.29 | 14.9 | 28.13 | 2.81 | 124.73 | 0 | 0.13072 | 0.012754 | 0 | 0 | 0.3358 | 0.11074 | 0.35138 | 0.0041461 | 0.94554 | 51.7 | 0 | 52.8 | 0 | 0 | 3.04 | 29.46 | 3.47 | 30.52 | 3.04 | 29.46 | 8.77 | 46.83 | 1
2017-11-30 08:28 | U04R03 | v29 03 P21 U20 M01 | 3 | 1 | 2100 | Proposed and Standard | PASS | 1.96 | 49.2 | 113.954 | 0 | 111.69 | 0 | 0 | 0 | 0 | 505.557 | 915.636 | 2025.88 | 119.621 | 3792.34 | 129.377 | 0 | 0 | 0 | 115.515 | 0 | 43.6697 | 0 | 0 | 288.562 | 0 | 0 | 0 | 0 | 0 | 0 | 0 | 0 | 0 | 0 | 12.48 | 0 | 1.17 | 0 | 9.17 | 0 | 0 | 5.41 | 13.49 | 21.43 | 1.19 | 64.34 | 22.82 | 0 | 0 | 0.012754 | 0 | 0 | 0 | 0 | 0.074916 | 0.13772 | 0.25847 | 0.010531 | 0.49439 | 0.012754 | 130.716 | 0 | 111.69 | 0 | 0 | 505.557 | 919.516 | 2025.88 | 119.621 | 3812.98 | 148.407 | 0 | 0 | 0 | 115.515 | 0 | 43.6697 | 0 | 0 | 307.592 | 0 | 0 | 0 | 0 | 0 | 0 | 0 | 0 | 0 | 0 | 14.44 | 0 | 1.17 | 0 | 9.17 | 5.41 | 13.54 | 21.43 | 1.19 | 66.35 | 24.78 | 0 | 0 | 0.012754 | 0 | 0 | 0.074916 | 0.13894 | 0.25847 | 0.010531 | 0.49561 | 0.012754 | BEMCmpMgr 2016.3.0 (1009) | CSE 0.836 EXE | MPCBECC | 0.001211 | 0 | 3.0294 | 7.9096 | [16 empty] | 113.954 | 0 | 111.69 | 0 | 0 | 0 | 0 | 505.557 | 915.636 | 2025.88 | 119.621 | 3792.34 | 129.377 | 0 | 0 | 0 | 115.515 | 0 | 43.6697 | 0 | 0 | 288.562 | 0 | 0 | 0 | 0 | 0 | 0 | 0 | 0 | 0 | 0 | 12.48 | 0 | 1.17 | 0 | 9.17 | 0 | 0 | 5.41 | 13.49 | 21.43 | 1.19 | 64.34 | 0 | 0 | 0.012754 | 0 | 0 | 0 | 0 | 0.074916 | 0.13772 | 0.25847 | 0.010531 | 0.49439 | 387.177 | 0 | 111.69 | 0 | 0 | 2135 | 930.001 | 2637.81 | 297.5 | 6499.18 | 322.207 | 0 | 0 | 0 | 170.069 | 0 | 65.4 | 0 | 0 | 557.676 | 0 | 0 | 0 | 0 | 0 | 0 | 0 | 0 | 0 | 0 | 31.69 | 0 | 1.17 | 0 | 13.5 | 23.09 | 14.89 | 28.02 | 2.78 | 115.14 | 0 | 0 | 0.012754 | 0 | 0 | 0.3358 | 0.11074 | 0.35138 | 0.0041461 | 0.81482 | 49.2 | 0 | 50.8 | 0 | 0 | 2.21 | 20.61 | 2.36 | 22.42 | 2.21 | 20.61 | 4.61 | 41.75 | 1
2017-11-30 08:27 | U04R04 | v29 04 P21 U20 M01 | 4 | 1 | 2100 | Proposed and Standard | PASS | 2.65 | 48.7 | 139.496 | 6.9494 | 111.69 | 0 | 0 | 0 | 0 | 505.557 | 933.735 | 2025.88 | 119.621 | 3842.93 | 158.385 | 0 | 0 | 0 | 110.069 | 0 | 43.6697 | 0 | 0 | 312.123 | 0 | 0 | 0 | 0 | 0 | 0 | 0 | 0 | 0 | 0 | 15.22 | 0.26 | 1.17 | 0 | 8.77 | 0 | 0 | 5.46 | 13.71 | 21.48 | 1.2 | 67.27 | 25.42 | 0 | 0.024018 | 0.012754 | 0 | 0 | 0 | 0 | 0.074916 | 0.1455 | 0.25847 | 0.010531 | 0.52619 | 0.036772 | 150.686 | 24.6012 | 111.69 | 0 | 0 | 505.557 | 938.95 | 2025.88 | 119.621 | 3876.99 | 171.09 | 0 | 0 | 0 | 110.069 | 0 | 43.6697 | 0 | 0 | 324.828 | 0 | 0 | 0 | 0 | 0 | 0 | 0 | 0 | 0 | 0 | 16.53 | 1.6 | 1.17 | 0 | 8.77 | 5.46 | 13.77 | 21.48 | 1.2 | 69.98 | 28.07 | 0 | 0.15366 | 0.012754 | 0 | 0 | 0.074916 | 0.1466 | 0.25847 | 0.010531 | 0.65693 | 0.16642 | BEMCmpMgr 2016.3.0 (1009) | CSE 0.836 EXE | MPCBECC | 0.13073 | 0.12964 | 3.8725 | 9.4407 | [16 empty] | 139.496 | 6.9494 | 111.69 | 0 | 0 | 0 | 0 | 505.557 | 933.735 | 2025.88 | 119.621 | 3842.93 | 158.385 | 0 | 0 | 0 | 110.069 | 0 | 43.6697 | 0 | 0 | 312.123 | 0 | 0 | 0 | 0 | 0 | 0 | 0 | 0 | 0 | 0 | 15.22 | 0.26 | 1.17 | 0 | 8.77 | 0 | 0 | 5.46 | 13.71 | 21.48 | 1.2 | 67.27 | 0 | 0.024018 | 0.012754 | 0 | 0 | 0 | 0 | 0.074916 | 0.1455 | 0.25847 | 0.010531 | 0.52619 | 351.056 | 151.226 | 111.69 | 0 | 0 | 2135 | 930.001 | 2637.81 | 297.5 | 6614.28 | 292.164 | 0 | 0 | 0 | 164.714 | 0 | 65.4 | 0 | 0 | 522.278 | 0 | 0 | 0 | 0 | 0 | 0 | 0 | 0 | 0 | 0 | 28.98 | 8.16 | 1.17 | 0 | 13.12 | 23.33 | 14.9 | 28.15 | 2.8 | 120.61 | 0 | 0.64194 | 0.012754 | 0 | 0 | 0.3358 | 0.11074 | 0.35138 | 0.0041461 | 1.4568 | 48.7 | 0 | 50.6 | 0 | 0 | 2.69 | 22.73 | 4.14 | 23.93 | 2.69 | 22.73 | 12.44 | 38.99 | 1
2017-11-30 08:27 | U04R05 | v29 05 P21 U20 M01 | 5 | 1 | 2100 | Proposed and Standard | PASS | 2.07 | 45.9 | 92.1896 | 0 | 111.69 | 0 | 0 | 0 | 0 | 505.557 | 914.351 | 2025.88 | 119.621 | 3769.29 | 104.678 | 0 | 0 | 0 | 118.246 | 0 | 43.6697 | 0 | 0 | 266.594 | 0 | 0 | 0 | 0 | 0 | 0 | 0 | 0 | 0 | 0 | 9.79 | 0 | 1.17 | 0 | 9.37 | 0 | 0 | 5.36 | 13.38 | 21.36 | 1.19 | 61.62 | 20.33 | 0 | 0 | 0.012754 | 0 | 0 | 0 | 0 | 0.074916 | 0.1367 | 0.25847 | 0.010531 | 0.49337 | 0.012754 | 109.144 | 0 | 111.69 | 0 | 0 | 505.557 | 919.374 | 2025.88 | 119.621 | 3791.27 | 123.929 | 0 | 0 | 0 | 118.246 | 0 | 43.6697 | 0 | 0 | 285.845 | 0 | 0 | 0 | 0 | 0 | 0 | 0 | 0 | 0 | 0 | 11.86 | 0 | 1.17 | 0 | 9.37 | 5.36 | 13.44 | 21.36 | 1.19 | 63.75 | 22.4 | 0 | 0 | 0.012754 | 0 | 0 | 0.074916 | 0.13845 | 0.25847 | 0.010531 | 0.49512 | 0.012754 | BEMCmpMgr 2016.3.0 (1009) | CSE 0.836 EXE | MPCBECC | 0.001747 | 0 | 3.3412 | 9.2411 | [16 empty] | 92.1896 | 0 | 111.69 | 0 | 0 | 0 | 0 | 505.557 | 914.351 | 2025.88 | 119.621 | 3769.29 | 104.678 | 0 | 0 | 0 | 118.246 | 0 | 43.6697 | 0 | 0 | 266.594 | 0 | 0 | 0 | 0 | 0 | 0 | 0 | 0 | 0 | 0 | 9.79 | 0 | 1.17 | 0 | 9.37 | 0 | 0 | 5.36 | 13.38 | 21.36 | 1.19 | 61.62 | 0 | 0 | 0.012754 | 0 | 0 | 0 | 0 | 0.074916 | 0.1367 | 0.25847 | 0.010531 | 0.49337 | 402.941 | 0 | 111.69 | 0 | 0 | 2135 | 930.001 | 2637.81 | 297.5 | 6514.94 | 335.364 | 0 | 0 | 0 | 172.692 | 0 | 65.4 | 0 | 0 | 573.456 | 0 | 0 | 0 | 0 | 0 | 0 | 0 | 0 | 0 | 0 | 32.38 | 0 | 1.17 | 0 | 13.69 | 22.84 | 14.87 | 27.86 | 2.78 | 115.59 | 2.6511e-15 | 0 | 0.012754 | 0 | 0 | 0.3358 | 0.11074 | 0.35138 | 0.0041461 | 0.81482 | 45.9 | 0 | 47.4 | 0 | 0 | 2 | 18.33 | 2.16 | 20.24 | 2 | 18.33 | 4.72 | 42.52 | 1
2017-11-30 08:27 | U04R06 | v29 06 P21 U20 M01 | 6 | 1 | 2100 | Proposed and Standard | PASS | 1.64 | 51.5 | 59.0926 | 20.1384 | 111.69 | 0 | 0 | 0 | 0 | 505.557 | 949.541 | 2025.88 | 119.621 | 3791.52 | 67.0927 | 0 | 0 | 0 | 105.038 | 0 | 43.6697 | 0 | 0 | 215.8 | 0 | 0 | 0 | 0 | 0 | 0 | 0 | 0 | 0 | 0 | 6.51 | 1.5 | 1.13 | 0 | 8.4 | 0 | 0 | 5.27 | 13.58 | 20.78 | 1.15 | 58.32 | 17.54 | 0 | 0.13602 | 0.012754 | 0 | 0 | 0 | 0 | 0.074916 | 0.1436 | 0.25847 | 0.010531 | 0.63628 | 0.14877 | 67.5963 | 35.6495 | 111.69 | 0 | 0 | 505.557 | 953.519 | 2025.88 | 119.621 | 3819.52 | 76.7477 | 0 | 0 | 0 | 105.038 | 0 | 43.6697 | 0 | 0 | 225.455 | 0 | 0 | 0 | 0 | 0 | 0 | 0 | 0 | 0 | 0 | 7.51 | 2.14 | 1.13 | 0 | 8.4 | 5.27 | 13.63 | 20.78 | 1.15 | 60.01 | 19.18 | 0 | 0.17207 | 0.012754 | 0 | 0 | 0.074916 | 0.14454 | 0.25847 | 0.010531 | 0.67327 | 0.18482 | BEMCmpMgr 2016.3.0 (1009) | CSE 0.836 EXE | MPCBECC | 0.036989 | 0.036048 | 2.8162 | 8.5506 | [16 empty] | 59.0926 | 20.1384 | 111.69 | 0 | 0 | 0 | 0 | 505.557 | 949.541 | 2025.88 | 119.621 | 3791.52 | 67.0927 | 0 | 0 | 0 | 105.038 | 0 | 43.6697 | 0 | 0 | 215.8 | 0 | 0 | 0 | 0 | 0 | 0 | 0 | 0 | 0 | 0 | 6.51 | 1.5 | 1.13 | 0 | 8.4 | 0 | 0 | 5.27 | 13.58 | 20.78 | 1.15 | 58.32 | 0 | 0.13602 | 0.012754 | 0 | 0 | 0 | 0 | 0.074916 | 0.1436 | 0.25847 | 0.010531 | 0.63628 | 148.465 | 90.9263 | 111.69 | 0 | 0 | 2135 | 930.001 | 2637.81 | 297.5 | 6351.39 | 123.556 | 0 | 0 | 0 | 159.963 | 0 | 65.4 | 0 | 0 | 348.919 | 0 | 0 | 0 | 0 | 0 | 0 | 0 | 0 | 0 | 0 | 12.35 | 5.55 | 1.13 | 0 | 12.79 | 22.42 | 14.59 | 27.08 | 2.74 | 98.65 | 0 | 0.29979 | 0.012754 | 0 | 0 | 0.3358 | 0.11074 | 0.35138 | 0.0041461 | 1.1146 | 51.5 | 0 | 53 | 0 | 0 | 3.14 | 14.4 | 3.86 | 15.32 | 3.14 | 14.4 | 7.92 | 23.9 | 1
2017-11-30 08:28 | U04R07 | v29 07 P21 U20 M01 | 7 | 1 | 2100 | Proposed and Standard | PASS | 0.81 | 50.1 | 19.8183 | 1.3343 | 111.69 | 0 | 0 | 0 | 0 | 505.557 | 951.144 | 2025.88 | 119.621 | 3735.05 | 22.5006 | 0 | 0 | 0 | 103.33 | 0 | 43.6697 | 0 | 0 | 169.501 | 0 | 0 | 0 | 0 | 0 | 0 | 0 | 0 | 0 | 0 | 2.09 | 0.07 | 1.17 | 0 | 8.1 | 0 | 0 | 5.54 | 13.84 | 21.65 | 1.22 | 53.68 | 11.43 | 0 | 0.0076219 | 0.012754 | 0 | 0 | 0 | 0 | 0.074916 | 0.14293 | 0.25847 | 0.010531 | 0.50722 | 0.020376 | 24.9663 | 3.4861 | 111.69 | 0 | 0 | 505.557 | 955.108 | 2025.88 | 119.621 | 3746.31 | 28.3453 | 0 | 0 | 0 | 103.33 | 0 | 43.6697 | 0 | 0 | 175.346 | 0 | 0 | 0 | 0 | 0 | 0 | 0 | 0 | 0 | 0 | 2.68 | 0.29 | 1.17 | 0 | 8.1 | 5.54 | 13.89 | 21.65 | 1.22 | 54.54 | 12.24 | 0 | 0.031979 | 0.012754 | 0 | 0 | 0.074916 | 0.14406 | 0.25847 | 0.010531 | 0.5327 | 0.044732 | BEMCmpMgr 2016.3.0 (1009) | CSE 0.836 EXE | MPCBECC | 0.025478 | 0.024357 | 1.5768 | 6.6177 | [16 empty] | 19.8183 | 1.3343 | 111.69 | 0 | 0 | 0 | 0 | 505.557 | 951.144 | 2025.88 | 119.621 | 3735.05 | 22.5006 | 0 | 0 | 0 | 103.33 | 0 | 43.6697 | 0 | 0 | 169.501 | 0 | 0 | 0 | 0 | 0 | 0 | 0 | 0 | 0 | 0 | 2.09 | 0.07 | 1.17 | 0 | 8.1 | 0 | 0 | 5.54 | 13.84 | 21.65 | 1.22 | 53.68 | 0 | 0.0076219 | 0.012754 | 0 | 0 | 0 | 0 | 0.074916 | 0.14293 | 0.25847 | 0.010531 | 0.50722 | 60.1108 | 29.0237 | 111.69 | 0 | 0 | 2135 | 930.001 | 2637.81 | 297.5 | 6201.14 | 50.024 | 0 | 0 | 0 | 158.424 | 0 | 65.4 | 0 | 0 | 273.848 | 0 | 0 | 0 | 0 | 0 | 0 | 0 | 0 | 0 | 0 | 4.85 | 2.38 | 1.17 | 0 | 12.42 | 23.59 | 14.88 | 28.26 | 2.93 | 90.48 | 0 | 0.1338 | 0.012754 | 0 | 0 | 0.3358 | 0.11074 | 0.35138 | 0.0041461 | 0.94862 | 50.1 | 0 | 50.9 | 0 | 0 | 1.42 | 10.01 | 1.69 | 10.55 | 1.42 | 10.01 | 4.07 | 16.75 | 1
2017-11-30 08:27 | U04R08 | v29 08 P21 U20 M01 | 8 | 1 | 2100 | Proposed and Standard | PASS | 2.05 | 46.1 | 29.4318 | 184.693 | 111.69 | 0 | 0 | 0 | 0 | 505.557 | 965.586 | 2025.88 | 119.621 | 3942.46 | 33.4165 | 0 | 0 | 0 | 100.66 | 0 | 43.6697 | 0 | 0 | 177.746 | 0 | 0 | 0 | 0 | 0 | 0 | 0 | 0 | 0 | 0 | 3.26 | 4.91 | 1.13 | 0 | 8.05 | 0 | 0 | 5.32 | 13.79 | 20.87 | 1.17 | 58.5 | 17.35 | 0 | 0.3374 | 0.012754 | 0 | 0 | 0 | 0 | 0.074916 | 0.14815 | 0.25847 | 0.010531 | 0.84223 | 0.35016 | 35.7063 | 226.698 | 111.69 | 0 | 0 | 505.557 | 969.92 | 2025.88 | 119.621 | 3995.07 | 40.5404 | 0 | 0 | 0 | 100.66 | 0 | 43.6697 | 0 | 0 | 184.87 | 0 | 0 | 0 | 0 | 0 | 0 | 0 | 0 | 0 | 0 | 3.98 | 6.24 | 1.13 | 0 | 8.05 | 5.32 | 13.84 | 20.87 | 1.17 | 60.6 | 19.4 | 0 | 0.45319 | 0.012754 | 0 | 0 | 0.074916 | 0.14919 | 0.25847 | 0.010531 | 0.95905 | 0.46595 | BEMCmpMgr 2016.3.0 (1009) | CSE 0.836 EXE | MPCBECC | 0.11683 | 0.11579 | 3.4653 | 10.567 | [16 empty] | 29.4318 | 184.693 | 111.69 | 0 | 0 | 0 | 0 | 505.557 | 965.586 | 2025.88 | 119.621 | 3942.46 | 33.4165 | 0 | 0 | 0 | 100.66 | 0 | 43.6697 | 0 | 0 | 177.746 | 0 | 0 | 0 | 0 | 0 | 0 | 0 | 0 | 0 | 0 | 3.26 | 4.91 | 1.13 | 0 | 8.05 | 0 | 0 | 5.32 | 13.79 | 20.87 | 1.17 | 58.5 | 0 | 0.3374 | 0.012754 | 0 | 0 | 0 | 0 | 0.074916 | 0.14815 | 0.25847 | 0.010531 | 0.84223 | 108.019 | 654.303 | 111.69 | 0 | 0 | 2135 | 930.001 | 2637.81 | 297.5 | 6874.32 | 89.8966 | 0 | 0 | 0 | 155.691 | 0 | 65.4 | 0 | 0 | 310.987 | 0 | 0 | 0 | 0 | 0 | 0 | 0 | 0 | 0 | 0 | 9.02 | 22.55 | 1.13 | 0 | 12.46 | 22.64 | 14.62 | 27.23 | 2.79 | 112.44 | 0 | 1.5247 | 0.012754 | 0 | 0 | 0.3358 | 0.11074 | 0.35138 | 0.0041461 | 2.3395 | 46.1 | 0 | 47.7 | 0 | 0 | 6.3 | 11.05 | 7.68 | 11.72 | 6.3 | 11.05 | 24.59 | 20.57 | 1
2017-11-30 08:27 | U04R09 | v29 09 P21 U20 M01 | 9 | 1 | 2100 | Proposed and Standard | PASS | 4.03 | 45.8 | 47.4955 | 384.852 | 111.69 | 0 | 0 | 0 | 0 | 505.557 | 965.178 | 2025.88 | 119.621 | 4160.28 | 53.942 | 0 | 0 | 0 | 100.497 | 0 | 43.6697 | 0 | 0 | 198.109 | 0 | 0 | 0 | 0 | 0 | 0 | 0 | 0 | 0 | 0 | 5.2 | 13.77 | 1.12 | 0 | 8.06 | 0 | 0 | 5.25 | 13.67 | 20.63 | 1.15 | 68.85 | 28.15 | 0 | 0.94281 | 0.012754 | 0 | 0 | 0 | 0 | 0.074916 | 0.15089 | 0.25847 | 0.010531 | 1.4504 | 0.95556 | 54.6974 | 463.03 | 111.69 | 0 | 0 | 505.557 | 969.634 | 2025.88 | 119.621 | 4250.11 | 62.1214 | 0 | 0 | 0 | 100.497 | 0 | 43.6697 | 0 | 0 | 206.288 | 0 | 0 | 0 | 0 | 0 | 0 | 0 | 0 | 0 | 0 | 6.05 | 16.95 | 1.12 | 0 | 8.06 | 5.25 | 13.72 | 20.63 | 1.15 | 72.93 | 32.18 | 0 | 1.1754 | 0.012754 | 0 | 0 | 0.074916 | 0.15179 | 0.25847 | 0.010531 | 1.6838 | 1.1881 | BEMCmpMgr 2016.3.0 (1009) | CSE 0.836 EXE | MPCBECC | 0.23346 | 0.23256 | 5.5944 | 12.5233 | [16 empty] | 47.4955 | 384.852 | 111.69 | 0 | 0 | 0 | 0 | 505.557 | 965.178 | 2025.88 | 119.621 | 4160.28 | 53.942 | 0 | 0 | 0 | 100.497 | 0 | 43.6697 | 0 | 0 | 198.109 | 0 | 0 | 0 | 0 | 0 | 0 | 0 | 0 | 0 | 0 | 5.2 | 13.77 | 1.12 | 0 | 8.06 | 0 | 0 | 5.25 | 13.67 | 20.63 | 1.15 | 68.85 | 0 | 0.94281 | 0.012754 | 0 | 0 | 0 | 0 | 0.074916 | 0.15089 | 0.25847 | 0.010531 | 1.4504 | 152.267 | 1205.06 | 111.69 | 0 | 0 | 2135 | 930.001 | 2637.81 | 297.5 | 7469.33 | 126.76 | 0 | 0 | 0 | 155.49 | 0 | 65.4 | 0 | 0 | 347.65 | 0 | 0 | 0 | 0 | 0 | 0 | 0 | 0 | 0 | 0 | 12.63 | 43.11 | 1.12 | 0 | 12.47 | 22.39 | 14.52 | 26.97 | 2.75 | 135.96 | 0 | 2.4527 | 0.012754 | 0 | 0 | 0.3358 | 0.11074 | 0.35138 | 0.0041461 | 3.2675 | 45.8 | 0 | 48.5 | 0 | 0 | 15.29 | 12.86 | 18.54 | 13.64 | 15.29 | 12.86 | 45.49 | 23.84 | 1
2017-11-30 08:27 | U04R10 | v29 10 P21 U20 M01 | 10 | 1 | 2100 | Proposed and Standard | PASS | 3.74 | 44.2 | 56.0577 | 478.669 | 111.69 | 0 | 0 | 0 | 0 | 505.557 | 967.197 | 2025.88 | 119.621 | 4264.67 | 63.6693 | 0 | 0 | 0 | 99.7428 | 0 | 43.6697 | 0 | 0 | 207.082 | 0 | 0 | 0 | 0 | 0 | 0 | 0 | 0 | 0 | 0 | 6.12 | 13.56 | 1.12 | 0 | 8.01 | 0 | 0 | 5.18 | 13.63 | 20.54 | 1.14 | 69.3 | 28.81 | 0 | 0.98991 | 0.012754 | 0 | 0 | 0 | 0 | 0.074916 | 0.15146 | 0.25847 | 0.010531 | 1.498 | 1.0027 | 64.6006 | 581.715 | 111.69 | 0 | 0 | 505.557 | 971.466 | 2025.88 | 119.621 | 4380.53 | 73.3722 | 0 | 0 | 0 | 99.7428 | 0 | 43.6697 | 0 | 0 | 216.785 | 0 | 0 | 0 | 0 | 0 | 0 | 0 | 0 | 0 | 0 | 7.11 | 16.31 | 1.12 | 0 | 8.01 | 5.18 | 13.68 | 20.54 | 1.14 | 73.09 | 32.55 | 0 | 1.1583 | 0.012754 | 0 | 0 | 0.074916 | 0.15229 | 0.25847 | 0.010531 | 1.6672 | 1.171 | BEMCmpMgr 2016.3.0 (1009) | CSE 0.836 EXE | MPCBECC | 0.16919 | 0.16836 | 5.1854 | 11.49 | [16 empty] | 56.0577 | 478.669 | 111.69 | 0 | 0 | 0 | 0 | 505.557 | 967.197 | 2025.88 | 119.621 | 4264.67 | 63.6693 | 0 | 0 | 0 | 99.7428 | 0 | 43.6697 | 0 | 0 | 207.082 | 0 | 0 | 0 | 0 | 0 | 0 | 0 | 0 | 0 | 0 | 6.12 | 13.56 | 1.12 | 0 | 8.01 | 0 | 0 | 5.18 | 13.63 | 20.54 | 1.14 | 69.3 | 0 | 0.98991 | 0.012754 | 0 | 0 | 0 | 0 | 0.074916 | 0.15146 | 0.25847 | 0.010531 | 1.498 | 170.912 | 1686.8 | 111.69 | 0 | 0 | 2135 | 930.001 | 2637.81 | 297.5 | 7969.71 | 142.288 | 0 | 0 | 0 | 154.67 | 0 | 65.4 | 0 | 0 | 362.359 | 0 | 0 | 0 | 0 | 0 | 0 | 0 | 0 | 0 | 0 | 14.15 | 48.73 | 1.12 | 0 | 12.42 | 22.15 | 14.51 | 26.85 | 2.71 | 142.64 | 0 | 2.7154 | 0.012754 | 0 | 0 | 0.3358 | 0.11074 | 0.35138 | 0.0041461 | 3.5303 | 44.2 | 0 | 46.7 | 0 | 0 | 15.16 | 13.65 | 17.98 | 14.57 | 15.16 | 13.65 | 51.27 | 25.15 | 1
2017-11-30 08:28 | U04R11 | v29 11 P21 U20 M01 | 11 | 1 | 2100 | Proposed and Standard | PASS | 5.53 | 48 | 168.4 | 1153.79 | 111.69 | 0 | 0 | 0 | 0 | 505.557 | 962.736 | 2025.88 | 119.621 | 5047.68 | 191.221 | 0 | 0 | 0 | 101.806 | 0 | 43.6697 | 0 | 0 | 336.697 | 0 | 0 | 0 | 0 | 0 | 0 | 0 | 0 | 0 | 0 | 18.46 | 30.49 | 1.17 | 0 | 8.19 | 0 | 0 | 5.52 | 14.25 | 21.53 | 1.21 | 100.82 | 58.31 | 0 | 1.4087 | 0.012754 | 0 | 0 | 0 | 0 | 0.074916 | 0.1517 | 0.25847 | 0.010531 | 1.917 | 1.4214 | 181.172 | 1321.41 | 111.69 | 0 | 0 | 505.557 | 966.48 | 2025.88 | 119.621 | 5231.81 | 205.724 | 0 | 0 | 0 | 101.806 | 0 | 43.6697 | 0 | 0 | 351.2 | 0 | 0 | 0 | 0 | 0 | 0 | 0 | 0 | 0 | 0 | 19.93 | 34.55 | 1.17 | 0 | 8.19 | 5.52 | 14.3 | 21.53 | 1.21 | 106.4 | 63.84 | 0 | 1.5481 | 0.012754 | 0 | 0 | 0.074916 | 0.1527 | 0.25847 | 0.010531 | 2.0575 | 1.5609 | BEMCmpMgr 2016.3.0 (1009) | CSE 0.836 EXE | MPCBECC | 0.14048 | 0.13949 | 5.2444 | 8.6623 | [16 empty] | 168.4 | 1153.79 | 111.69 | 0 | 0 | 0 | 0 | 505.557 | 962.736 | 2025.88 | 119.621 | 5047.68 | 191.221 | 0 | 0 | 0 | 101.806 | 0 | 43.6697 | 0 | 0 | 336.697 | 0 | 0 | 0 | 0 | 0 | 0 | 0 | 0 | 0 | 0 | 18.46 | 30.49 | 1.17 | 0 | 8.19 | 0 | 0 | 5.52 | 14.25 | 21.53 | 1.21 | 100.82 | 0 | 1.4087 | 0.012754 | 0 | 0 | 0 | 0 | 0.074916 | 0.1517 | 0.25847 | 0.010531 | 1.917 | 414.501 | 3106.48 | 111.69 | 0 | 0 | 2135 | 930.001 | 2637.81 | 297.5 | 9632.98 | 345.001 | 0 | 0 | 0 | 156.48 | 0 | 65.4 | 0 | 0 | 566.88 | 0 | 0 | 0 | 0 | 0 | 0 | 0 | 0 | 0 | 0 | 34.33 | 74.87 | 1.17 | 0 | 12.58 | 23.7 | 14.91 | 28.28 | 2.86 | 192.7 | 0 | 3.167 | 0.012754 | 0 | 0 | 0.3358 | 0.11074 | 0.35138 | 0.0041461 | 3.9819 | 48 | 0 | 50.7 | 0 | 0 | 33.19 | 25.12 | 37.37 | 26.47 | 33.19 | 25.12 | 79.73 | 43.22 | 1
2017-11-30 08:27 | U04R12 | v29 12 P21 U20 M01 | 12 | 1 | 2100 | Proposed and Standard | PASS | 4.05 | 44.8 | 181.295 | 211.242 | 111.69 | 0 | 0 | 0 | 0 | 505.557 | 943.8 | 2025.88 | 119.621 | 4099.09 | 205.833 | 0 | 0 | 0 | 107.027 | 0 | 43.6697 | 0 | 0 | 356.53 | 0 | 0 | 0 | 0 | 0 | 0 | 0 | 0 | 0 | 0 | 19.93 | 7.3 | 1.17 | 0 | 8.56 | 0 | 0 | 5.55 | 13.96 | 21.58 | 1.22 | 79.27 | 36.96 | 0 | 0.39499 | 0.012754 | 0 | 0 | 0 | 0 | 0.074916 | 0.14866 | 0.25847 | 0.010531 | 0.90032 | 0.40774 | 190.25 | 277.309 | 111.69 | 0 | 0 | 505.557 | 948.806 | 2025.88 | 119.621 | 4179.11 | 216 | 0 | 0 | 0 | 107.027 | 0 | 43.6697 | 0 | 0 | 366.696 | 0 | 0 | 0 | 0 | 0 | 0 | 0 | 0 | 0 | 0 | 20.99 | 10.29 | 1.17 | 0 | 8.56 | 5.55 | 14.02 | 21.58 | 1.22 | 83.38 | 41.01 | 0 | 0.53688 | 0.012754 | 0 | 0 | 0.074916 | 0.14984 | 0.25847 | 0.010531 | 1.0434 | 0.54963 | BEMCmpMgr 2016.3.0 (1009) | CSE 0.836 EXE | MPCBECC | 0.14307 | 0.14189 | 4.9292 | 9.8756 | [16 empty] | 181.295 | 211.242 | 111.69 | 0 | 0 | 0 | 0 | 505.557 | 943.8 | 2025.88 | 119.621 | 4099.09 | 205.833 | 0 | 0 | 0 | 107.027 | 0 | 43.6697 | 0 | 0 | 356.53 | 0 | 0 | 0 | 0 | 0 | 0 | 0 | 0 | 0 | 0 | 19.93 | 7.3 | 1.17 | 0 | 8.56 | 0 | 0 | 5.55 | 13.96 | 21.58 | 1.22 | 79.27 | 0 | 0.39499 | 0.012754 | 0 | 0 | 0 | 0 | 0.074916 | 0.14866 | 0.25847 | 0.010531 | 0.90032 | 420.762 | 1095.07 | 111.69 | 0 | 0 | 2135 | 930.001 | 2637.81 | 297.5 | 7627.83 | 350.158 | 0 | 0 | 0 | 161.639 | 0 | 65.4 | 0 | 0 | 577.196 | 0 | 0 | 0 | 0 | 0 | 0 | 0 | 0 | 0 | 0 | 34.94 | 41.16 | 1.17 | 0 | 12.93 | 23.83 | 14.92 | 28.35 | 2.86 | 160.16 | 0 | 2.2516 | 0.012754 | 0 | 0 | 0.3358 | 0.11074 | 0.35138 | 0.0041461 | 3.0665 | 44.8 | 0 | 47.2 | 0 | 0 | 10.12 | 26.84 | 13.2 | 27.81 | 10.12 | 26.84 | 46.09 | 44.11 | 1
2017-11-30 08:27 | U04R13 | v29 13 P21 U20 M01 | 13 | 1 | 2100 | Proposed and Standard | PASS | 5.7 | 49.7 | 149.973 | 1312.55 | 111.69 | 0 | 0 | 0 | 0 | 505.557 | 971.826 | 2025.88 | 119.621 | 5197.09 | 170.296 | 0 | 0 | 0 | 99.8812 | 0 | 43.6697 | 0 | 0 | 313.847 | 0 | 0 | 0 | 0 | 0 | 0 | 0 | 0 | 0 | 0 | 16.58 | 33.67 | 1.17 | 0 | 8.04 | 0 | 0 | 5.5 | 14.16 | 21.53 | 1.21 | 101.86 | 59.46 | 0 | 1.7835 | 0.012754 | 0 | 0 | 0 | 0 | 0.074916 | 0.15285 | 0.25847 | 0.010531 | 2.2931 | 1.7963 | 157.476 | 1499.37 | 111.69 | 0 | 0 | 505.557 | 975.746 | 2025.88 | 119.621 | 5395.35 | 178.816 | 0 | 0 | 0 | 99.8812 | 0 | 43.6697 | 0 | 0 | 322.367 | 0 | 0 | 0 | 0 | 0 | 0 | 0 | 0 | 0 | 0 | 17.45 | 38.5 | 1.17 | 0 | 8.04 | 5.5 | 14.21 | 21.53 | 1.21 | 107.61 | 65.16 | 0 | 1.9903 | 0.012754 | 0 | 0 | 0.074916 | 0.15372 | 0.25847 | 0.010531 | 2.5007 | 2.003 | BEMCmpMgr 2016.3.0 (1009) | CSE 0.836 EXE | MPCBECC | 0.20762 | 0.20674 | 5.3434 | 8.7477 | [16 empty] | 149.973 | 1312.55 | 111.69 | 0 | 0 | 0 | 0 | 505.557 | 971.826 | 2025.88 | 119.621 | 5197.09 | 170.296 | 0 | 0 | 0 | 99.8812 | 0 | 43.6697 | 0 | 0 | 313.847 | 0 | 0 | 0 | 0 | 0 | 0 | 0 | 0 | 0 | 0 | 16.58 | 33.67 | 1.17 | 0 | 8.04 | 0 | 0 | 5.5 | 14.16 | 21.53 | 1.21 | 101.86 | 0 | 1.7835 | 0.012754 | 0 | 0 | 0 | 0 | 0.074916 | 0.15285 | 0.25847 | 0.010531 | 2.2931 | 365.692 | 3417 | 111.69 | 0 | 0 | 2135 | 930.001 | 2637.81 | 297.5 | 9894.7 | 304.374 | 0 | 0 | 0 | 154.519 | 0 | 65.4 | 0 | 0 | 524.293 | 0 | 0 | 0 | 0 | 0 | 0 | 0 | 0 | 0 | 0 | 30.5 | 75.56 | 1.17 | 0 | 12.43 | 23.59 | 14.91 | 28.27 | 2.82 | 189.25 | 0 | 3.4109 | 0.012754 | 0 | 0 | 0.3358 | 0.11074 | 0.35138 | 0.0041461 | 4.2257 | 49.7 | 0 | 52.5 | 0 | 0 | 36.21 | 23.25 | 41.11 | 24.05 | 36.21 | 23.25 | 80 | 39.66 | 1
2017-11-30 08:27 | U04R14 | v29 14 P21 U20 M01 | 14 | 1 | 2100 | Proposed and Standard | PASS | 6.85 | 48.1 | 160.323 | 1087.75 | 111.69 | 0 | 0 | 0 | 0 | 505.557 | 959.578 | 2025.88 | 119.621 | 4970.4 | 182.242 | 0 | 0 | 0 | 103.059 | 0 | 43.6697 | 0 | 0 | 328.971 | 0 | 0 | 0 | 0 | 0 | 0 | 0 | 0 | 0 | 0 | 17.61 | 27.15 | 1.12 | 0 | 8.35 | 0 | 0 | 5.26 | 13.62 | 20.6 | 1.15 | 94.86 | 54.23 | 0 | 1.565 | 0.012754 | 0 | 0 | 0 | 0 | 0.074916 | 0.15286 | 0.25847 | 0.010531 | 2.0745 | 1.5778 | 175.546 | 1283.32 | 111.69 | 0 | 0 | 505.557 | 964.494 | 2025.88 | 119.621 | 5186.11 | 199.547 | 0 | 0 | 0 | 103.059 | 0 | 43.6697 | 0 | 0 | 346.275 | 0 | 0 | 0 | 0 | 0 | 0 | 0 | 0 | 0 | 0 | 19.41 | 32.2 | 1.12 | 0 | 8.35 | 5.26 | 13.67 | 20.6 | 1.15 | 101.76 | 61.08 | 0 | 1.7976 | 0.012754 | 0 | 0 | 0.074916 | 0.15366 | 0.25847 | 0.010531 | 2.3079 | 1.8104 | BEMCmpMgr 2016.3.0 (1009) | CSE 0.836 EXE | MPCBECC | 0.2334 | 0.2326 | 6.7807 | 11.2148 | [16 empty] | 160.323 | 1087.75 | 111.69 | 0 | 0 | 0 | 0 | 505.557 | 959.578 | 2025.88 | 119.621 | 4970.4 | 182.242 | 0 | 0 | 0 | 103.059 | 0 | 43.6697 | 0 | 0 | 328.971 | 0 | 0 | 0 | 0 | 0 | 0 | 0 | 0 | 0 | 0 | 17.61 | 27.15 | 1.12 | 0 | 8.35 | 0 | 0 | 5.26 | 13.62 | 20.6 | 1.15 | 94.86 | 0 | 1.565 | 0.012754 | 0 | 0 | 0 | 0 | 0.074916 | 0.15286 | 0.25847 | 0.010531 | 2.0745 | 413.594 | 2961.78 | 111.69 | 0 | 0 | 2135 | 930.001 | 2637.81 | 297.5 | 9487.38 | 344.616 | 0 | 0 | 0 | 157.583 | 0 | 65.4 | 0 | 0 | 567.599 | 0 | 0 | 0 | 0 | 0 | 0 | 0 | 0 | 0 | 0 | 34.38 | 66.82 | 1.12 | 0 | 12.77 | 22.6 | 14.52 | 27.07 | 2.72 | 182 | 0 | 3.1717 | 0.012754 | 0 | 0 | 0.3358 | 0.11074 | 0.35138 | 0.0041461 | 3.9865 | 48.1 | 0 | 51.5 | 0 | 0 | 29.64 | 24.59 | 34.83 | 26.25 | 29.64 | 24.59 | 71.39 | 43.7 | 1
2017-11-30 08:27 | U04R15 | v29 15 P21 U20 M01 | 15 | 1 | 2100 | Proposed and Standard | PASS | 6.7 | 54.3 | 3.8508 | 4638.2 | 111.69 | 0 | 0 | 0 | 0 | 505.557 | 1041.34 | 2025.88 | 119.621 | 8446.14 | 4.3729 | 0 | 0 | 0 | 74.6621 | 0 | 43.6697 | 0 | 0 | 122.705 | 0 | 0 | 0 | 0 | 0 | 0 | 0 | 0 | 0 | 0 | 0.43 | 81.89 | 1.12 | 0 | 6.09 | 0 | 0 | 5.29 | 14.39 | 20.64 | 1.16 | 131.01 | 89.53 | 0 | 3.4085 | 0.012754 | 0 | 0 | 0 | 0 | 0.074916 | 0.15746 | 0.25847 | 0.010531 | 3.9227 | 3.4213 | 5.8559 | 4909.3 | 111.69 | 0 | 0 | 505.557 | 1043.96 | 2025.88 | 119.621 | 8721.87 | 6.6499 | 0 | 0 | 0 | 74.6621 | 0 | 43.6697 | 0 | 0 | 124.982 | 0 | 0 | 0 | 0 | 0 | 0 | 0 | 0 | 0 | 0 | 0.66 | 88.36 | 1.12 | 0 | 6.09 | 5.29 | 14.42 | 20.64 | 1.16 | 137.74 | 96.23 | 0 | 3.721 | 0.012754 | 0 | 0 | 0.074916 | 0.15803 | 0.25847 | 0.010531 | 4.2357 | 3.7338 | BEMCmpMgr 2016.3.0 (1009) | CSE 0.836 EXE | MPCBECC | 0.31307 | 0.3125 | 4.886 | 6.9625 | [16 empty] | 3.8508 | 4638.2 | 111.69 | 0 | 0 | 0 | 0 | 505.557 | 1041.34 | 2025.88 | 119.621 | 8446.14 | 4.3729 | 0 | 0 | 0 | 74.6621 | 0 | 43.6697 | 0 | 0 | 122.705 | 0 | 0 | 0 | 0 | 0 | 0 | 0 | 0 | 0 | 0 | 0.43 | 81.89 | 1.12 | 0 | 6.09 | 0 | 0 | 5.29 | 14.39 | 20.64 | 1.16 | 131.01 | 0 | 3.4085 | 0.012754 | 0 | 0 | 0 | 0 | 0.074916 | 0.15746 | 0.25847 | 0.010531 | 3.9227 | 33.8992 | 9519.7 | 111.69 | 0 | 0 | 2135 | 930.001 | 2637.81 | 297.5 | 15665.6 | 28.2169 | 0 | 0 | 0 | 129.276 | 0 | 65.4 | 0 | 0 | 222.893 | 0 | 0 | 0 | 0 | 0 | 0 | 0 | 0 | 0 | 0 | 2.85 | 149.29 | 1.12 | 0 | 10.55 | 22.73 | 14.54 | 27.12 | 2.76 | 230.96 | 0 | 5.0877 | 0.012754 | 0 | 0 | 0.3358 | 0.11074 | 0.35138 | 0.0041461 | 5.9025 | 54.3 | 0 | 57 | 0 | 0 | 83.04 | 6.49 | 89.53 | 6.7 | 83.04 | 6.49 | 150.69 | 13.12 | 1
2017-11-30 08:28 | U04R16 | v29 16 P21 U20 M01 | 16 | 1 | 2100 | Proposed and Standard | PASS | 3.14 | 60 | 401.655 | 4.0534 | 111.69 | 0 | 0 | 0 | 0 | 505.557 | 900.23 | 2025.88 | 119.621 | 4068.69 | 457.254 | 0 | 0 | 0 | 127.167 | 0 | 43.6697 | 0 | 0 | 628.09 | 0 | 0 | 0 | 0 | 0 | 0 | 0 | 0 | 0 | 0 | 42.92 | 0.13 | 1.11 | 0 | 10.23 | 0 | 0 | 5.22 | 13.04 | 20.54 | 1.14 | 94.33 | 54.39 | 0 | 0.0025306 | 0.012754 | 0 | 0 | 0 | 0 | 0.074916 | 0.14351 | 0.25847 | 0.010531 | 0.50271 | 0.015284 | 417.763 | 36.7254 | 111.69 | 0 | 0 | 505.557 | 907.184 | 2025.88 | 119.621 | 4124.42 | 475.591 | 0 | 0 | 0 | 127.167 | 0 | 43.6697 | 0 | 0 | 646.428 | 0 | 0 | 0 | 0 | 0 | 0 | 0 | 0 | 0 | 0 | 44.83 | 1.36 | 1.11 | 0 | 10.23 | 5.22 | 13.12 | 20.54 | 1.14 | 97.55 | 57.53 | 0 | 0.051458 | 0.012754 | 0 | 0 | 0.074916 | 0.14513 | 0.25847 | 0.010531 | 0.55326 | 0.064212 | BEMCmpMgr 2016.3.0 (1009) | CSE 0.836 EXE | MPCBECC | 0.050551 | 0.048928 | 3.3009 | 5.458 | [16 empty] | 401.655 | 4.0534 | 111.69 | 0 | 0 | 0 | 0 | 505.557 | 900.23 | 2025.88 | 119.621 | 4068.69 | 457.254 | 0 | 0 | 0 | 127.167 | 0 | 43.6697 | 0 | 0 | 628.09 | 0 | 0 | 0 | 0 | 0 | 0 | 0 | 0 | 0 | 0 | 42.92 | 0.13 | 1.11 | 0 | 10.23 | 0 | 0 | 5.22 | 13.04 | 20.54 | 1.14 | 94.33 | 0 | 0.0025306 | 0.012754 | 0 | 0 | 0 | 0 | 0.074916 | 0.14351 | 0.25847 | 0.010531 | 0.50271 | 537.061 | 250.48 | 111.69 | 0 | 0 | 2135 | 930.001 | 2637.81 | 297.5 | 6899.54 | 448.17 | 0 | 0 | 0 | 180.824 | 0 | 65.4 | 0 | 0 | 694.395 | 0 | 0 | 0 | 0 | 0 | 0 | 0 | 0 | 0 | 0 | 43.57 | 10.21 | 1.11 | 0 | 14.55 | 22.38 | 14.5 | 26.96 | 2.7 | 135.98 | 0 | 0.5401 | 0.012754 | 0 | 0 | 0.3358 | 0.11074 | 0.35138 | 0.0041461 | 1.3549 | 60 | 0 | 62 | 0 | 0 | 4.65 | 49.74 | 6.02 | 51.51 | 4.65 | 49.74 | 15.8 | 53.64 | 1
2017-11-30 08:27 | U05R01 | v29 01 P27 U20 M01 | 1 | 1 | 2700 | Proposed and Standard | PASS | 1.53 | 55.4 | 290.512 | 0 | 141.255 | 0 | 0 | 0 | 0 | 615.745 | 968.022 | 2371.31 | 151.515 | 4538.36 | 329.86 | 0 | 0 | 0 | 144.282 | 0 | 45.121 | 0 | 0 | 519.262 | 0 | 0 | 0 | 0 | 0 | 0 | 0 | 0 | 0 | 0 | 23.69 | 0 | 1.15 | 0 | 8.84 | 0 | 0 | 5.15 | 10.77 | 19.52 | 1.18 | 70.3 | 33.68 | 7.0657e-11 | 0 | 0.01613 | 0 | 0 | 0 | 0 | 0.091244 | 0.12723 | 0.30219 | 0.013338 | 0.55013 | 0.01613 | 305.275 | 0 | 141.255 | 0 | 0 | 615.745 | 974.078 | 2371.31 | 151.515 | 4559.17 | 346.622 | 0 | 0 | 0 | 144.282 | 0 | 45.121 | 0 | 0 | 536.025 | 0 | 0 | 0 | 0 | 0 | 0 | 0 | 0 | 0 | 0 | 25.22 | 0 | 1.15 | 0 | 8.84 | 5.15 | 10.83 | 19.52 | 1.18 | 71.89 | 35.21 | 1.3555e-13 | 0 | 0.01613 | 0 | 0 | 0.091244 | 0.12876 | 0.30219 | 0.013338 | 0.55166 | 0.01613 | BEMCmpMgr 2016.3.0 (1009) | CSE 0.836 EXE | MPCBECC | 0.0015355 | -7.0522e-11 | 2.2117 | 4.3454 | [16 empty] | 290.512 | 0 | 141.255 | 0 | 0 | 0 | 0 | 615.745 | 968.022 | 2371.31 | 151.515 | 4538.36 | 329.86 | 0 | 0 | 0 | 144.282 | 0 | 45.121 | 0 | 0 | 519.262 | 0 | 0 | 0 | 0 | 0 | 0 | 0 | 0 | 0 | 0 | 23.69 | 0 | 1.15 | 0 | 8.84 | 0 | 0 | 5.15 | 10.77 | 19.52 | 1.18 | 70.3 | 7.0657e-11 | 0 | 0.01613 | 0 | 0 | 0 | 0 | 0.091244 | 0.12723 | 0.30219 | 0.013338 | 0.55013 | 506.578 | 0 | 141.255 | 0 | 0 | 2615 | 989.001 | 3267.2 | 327.5 | 7846.53 | 421.611 | 0 | 0 | 0 | 197.499 | 0 | 73.4 | 0 | 0 | 692.51 | 0 | 0 | 0 | 0 | 0 | 0 | 0 | 0 | 0 | 0 | 31.42 | 0 | 1.15 | 0 | 12.09 | 22.11 | 12.56 | 27.01 | 2.41 | 108.75 | 1.9308e-09 | 0 | 0.01613 | 0 | 0 | 0.4113 | 0.11826 | 0.43522 | 0.0045642 | 0.98547 | 55.4 | 0 | 56.6 | 0 | 0 | 3.18 | 30.5 | 3.3 | 31.91 | 3.18 | 30.5 | 4.64 | 40.02 | 1
2017-11-30 08:27 | U05R02 | v29 02 P27 U20 M01 | 2 | 1 | 2700 | Proposed and Standard | PASS | 2.33 | 47.3 | 222.726 | 8.9368 | 141.255 | 0 | 0 | 0 | 0 | 615.745 | 1007.66 | 2371.31 | 151.515 | 4519.14 | 252.883 | 0 | 0 | 0 | 129.414 | 0 | 45.121 | 0 | 0 | 427.419 | 0 | 0 | 0 | 0 | 0 | 0 | 0 | 0 | 0 | 0 | 18.84 | 0.36 | 1.15 | 0 | 7.96 | 0 | 0 | 5.16 | 11.17 | 19.54 | 1.18 | 65.36 | 28.31 | 0 | 0.014274 | 0.01613 | 0 | 0 | 0 | 0 | 0.091244 | 0.13918 | 0.30219 | 0.013338 | 0.57635 | 0.030404 | 234.668 | 41.1159 | 141.255 | 0 | 0 | 615.745 | 1015.23 | 2371.31 | 151.515 | 4570.84 | 266.443 | 0 | 0 | 0 | 129.414 | 0 | 45.121 | 0 | 0 | 440.978 | 0 | 0 | 0 | 0 | 0 | 0 | 0 | 0 | 0 | 0 | 19.96 | 1.57 | 1.15 | 0 | 7.96 | 5.16 | 11.24 | 19.54 | 1.18 | 67.76 | 30.64 | 0 | 0.05162 | 0.01613 | 0 | 0 | 0.091244 | 0.14093 | 0.30219 | 0.013338 | 0.61545 | 0.067749 | BEMCmpMgr 2016.3.0 (1009) | CSE 0.836 EXE | MPCBECC | 0.039093 | 0.037346 | 3.5419 | 7.6044 | [16 empty] | 222.726 | 8.9368 | 141.255 | 0 | 0 | 0 | 0 | 615.745 | 1007.66 | 2371.31 | 151.515 | 4519.14 | 252.883 | 0 | 0 | 0 | 129.414 | 0 | 45.121 | 0 | 0 | 427.419 | 0 | 0 | 0 | 0 | 0 | 0 | 0 | 0 | 0 | 0 | 18.84 | 0.36 | 1.15 | 0 | 7.96 | 0 | 0 | 5.16 | 11.17 | 19.54 | 1.18 | 65.36 | 0 | 0.014274 | 0.01613 | 0 | 0 | 0 | 0 | 0.091244 | 0.13918 | 0.30219 | 0.013338 | 0.57635 | 593.281 | 193.135 | 141.255 | 0 | 0 | 2615 | 989.001 | 3267.2 | 327.5 | 8126.37 | 493.753 | 0 | 0 | 0 | 183.536 | 0 | 73.4 | 0 | 0 | 750.688 | 0 | 0 | 0 | 0 | 0 | 0 | 0 | 0 | 0 | 0 | 37.85 | 7.84 | 1.15 | 0 | 11.29 | 22.19 | 12.57 | 27.1 | 2.41 | 122.4 | 0 | 0.37594 | 0.01613 | 0 | 0 | 0.4113 | 0.11826 | 0.43522 | 0.0045642 | 1.3614 | 47.3 | 0 | 49.1 | 0 | 0 | 3.08 | 25.23 | 4.38 | 26.26 | 3.08 | 25.23 | 13.09 | 45.04 | 1
2017-11-30 08:28 | U05R03 | v29 03 P27 U20 M01 | 3 | 1 | 2700 | Proposed and Standard | PASS | 2 | 45.8 | 106.348 | 0.59417 | 141.255 | 0 | 0 | 0 | 0 | 615.745 | 1003.93 | 2371.31 | 151.515 | 4390.7 | 120.741 | 0 | 0 | 0 | 129.969 | 0 | 45.121 | 0 | 0 | 295.831 | 0 | 0 | 0 | 0 | 0 | 0 | 0 | 0 | 0 | 0 | 9.08 | 0 | 1.15 | 0 | 7.98 | 0 | 0 | 5.13 | 11.05 | 19.5 | 1.17 | 55.06 | 18.21 | 0 | 1.2693e-07 | 0.01613 | 0 | 0 | 0 | 0 | 0.091244 | 0.13428 | 0.30219 | 0.013338 | 0.55718 | 0.01613 | 127.309 | 1.9235 | 141.255 | 0 | 0 | 615.745 | 1009.47 | 2371.31 | 151.515 | 4418.52 | 144.54 | 0 | 0 | 0 | 129.969 | 0 | 45.121 | 0 | 0 | 319.629 | 0 | 0 | 0 | 0 | 0 | 0 | 0 | 0 | 0 | 0 | 10.98 | 0.1 | 1.15 | 0 | 7.98 | 5.13 | 11.11 | 19.5 | 1.17 | 57.12 | 20.21 | 0 | 0.0088645 | 0.01613 | 0 | 0 | 0.091244 | 0.13576 | 0.30219 | 0.013338 | 0.56752 | 0.024994 | BEMCmpMgr 2016.3.0 (1009) | CSE 0.836 EXE | MPCBECC | 0.010348 | 0.0088644 | 3.6064 | 9.8961 | [16 empty] | 106.348 | 0.59417 | 141.255 | 0 | 0 | 0 | 0 | 615.745 | 1003.93 | 2371.31 | 151.515 | 4390.7 | 120.741 | 0 | 0 | 0 | 129.969 | 0 | 45.121 | 0 | 0 | 295.831 | 0 | 0 | 0 | 0 | 0 | 0 | 0 | 0 | 0 | 0 | 9.08 | 0 | 1.15 | 0 | 7.98 | 0 | 0 | 5.13 | 11.05 | 19.5 | 1.17 | 55.06 | 0 | 1.2693e-07 | 0.01613 | 0 | 0 | 0 | 0 | 0.091244 | 0.13428 | 0.30219 | 0.013338 | 0.55718 | 491.922 | 0 | 141.255 | 0 | 0 | 2615 | 989.001 | 3267.2 | 327.5 | 7831.88 | 409.375 | 0 | 0 | 0 | 184.163 | 0 | 73.4 | 0 | 0 | 666.938 | 0 | 0 | 0 | 0 | 0 | 0 | 0 | 0 | 0 | 0 | 31.31 | 0 | 1.15 | 0 | 11.3 | 22 | 12.56 | 27 | 2.38 | 107.7 | 0 | 0 | 0.01613 | 0 | 0 | 0.4113 | 0.11826 | 0.43522 | 0.0045642 | 0.98547 | 45.8 | 0 | 47.5 | 0 | 0 | 1.9 | 16.31 | 2.16 | 18.05 | 1.9 | 16.31 | 4.54 | 39.22 | 1
2017-11-30 08:27 | U05R04 | v29 04 P27 U20 M01 | 4 | 1 | 2700 | Proposed and Standard | PASS | 2.27 | 45.9 | 155.992 | 49.2953 | 141.255 | 0 | 0 | 0 | 0 | 615.745 | 1022.58 | 2371.31 | 151.515 | 4507.69 | 177.114 | 0 | 0 | 0 | 123.75 | 0 | 45.121 | 0 | 0 | 345.986 | 0 | 0 | 0 | 0 | 0 | 0 | 0 | 0 | 0 | 0 | 13.24 | 1.88 | 1.15 | 0 | 7.62 | 0 | 0 | 5.17 | 11.32 | 19.55 | 1.18 | 61.11 | 23.89 | 0 | 0.23167 | 0.01613 | 0 | 0 | 0 | 0 | 0.091244 | 0.14316 | 0.30219 | 0.013338 | 0.79773 | 0.24779 | 169.87 | 71.3217 | 141.255 | 0 | 0 | 615.745 | 1030.26 | 2371.31 | 151.515 | 4551.27 | 192.872 | 0 | 0 | 0 | 123.75 | 0 | 45.121 | 0 | 0 | 361.743 | 0 | 0 | 0 | 0 | 0 | 0 | 0 | 0 | 0 | 0 | 14.5 | 2.89 | 1.15 | 0 | 7.62 | 5.17 | 11.39 | 19.55 | 1.18 | 63.45 | 26.16 | 0 | 0.34004 | 0.01613 | 0 | 0 | 0.091244 | 0.1447 | 0.30219 | 0.013338 | 0.90764 | 0.35617 | BEMCmpMgr 2016.3.0 (1009) | CSE 0.836 EXE | MPCBECC | 0.10991 | 0.10837 | 3.6879 | 8.6774 | [16 empty] | 155.992 | 49.2953 | 141.255 | 0 | 0 | 0 | 0 | 615.745 | 1022.58 | 2371.31 | 151.515 | 4507.69 | 177.114 | 0 | 0 | 0 | 123.75 | 0 | 45.121 | 0 | 0 | 345.986 | 0 | 0 | 0 | 0 | 0 | 0 | 0 | 0 | 0 | 0 | 13.24 | 1.88 | 1.15 | 0 | 7.62 | 0 | 0 | 5.17 | 11.32 | 19.55 | 1.18 | 61.11 | 0 | 0.23167 | 0.01613 | 0 | 0 | 0 | 0 | 0.091244 | 0.14316 | 0.30219 | 0.013338 | 0.79773 | 464.55 | 327.927 | 141.255 | 0 | 0 | 2615 | 989.001 | 3267.2 | 327.5 | 8132.43 | 386.62 | 0 | 0 | 0 | 178.176 | 0 | 73.4 | 0 | 0 | 638.195 | 0 | 0 | 0 | 0 | 0 | 0 | 0 | 0 | 0 | 0 | 29.81 | 12.25 | 1.15 | 0 | 10.97 | 22.23 | 12.57 | 27.12 | 2.4 | 118.5 | 0 | 1.1888 | 0.01613 | 0 | 0 | 0.4113 | 0.11826 | 0.43522 | 0.0045642 | 2.1742 | 45.9 | 0 | 47.6 | 0 | 0 | 4.13 | 19.76 | 5.24 | 20.92 | 4.13 | 19.76 | 16.6 | 37.58 | 1
2017-11-30 08:27 | U05R05 | v29 05 P27 U20 M01 | 5 | 1 | 2700 | Proposed and Standard | PASS | 1.99 | 42.5 | 78.5433 | 0.83351 | 141.255 | 0 | 0 | 0 | 0 | 615.745 | 1003.13 | 2371.31 | 151.515 | 4362.33 | 89.1836 | 0 | 0 | 0 | 133.092 | 0 | 45.121 | 0 | 0 | 267.396 | 0 | 0 | 0 | 0 | 0 | 0 | 0 | 0 | 0 | 0 | 6.47 | 0.02 | 1.15 | 0 | 8.16 | 0 | 0 | 5.08 | 11.06 | 19.44 | 1.17 | 52.55 | 15.8 | 0 | 0 | 0.01613 | 0 | 0 | 0 | 0 | 0.091244 | 0.13342 | 0.30219 | 0.013338 | 0.55632 | 0.01613 | 100.137 | 0 | 141.255 | 0 | 0 | 615.745 | 1010.61 | 2371.31 | 151.515 | 4390.56 | 113.703 | 0 | 0 | 0 | 133.092 | 0 | 45.121 | 0 | 0 | 291.916 | 0 | 0 | 0 | 0 | 0 | 0 | 0 | 0 | 0 | 0 | 8.48 | 0 | 1.15 | 0 | 8.16 | 5.08 | 11.13 | 19.44 | 1.17 | 54.61 | 17.79 | 0 | 0 | 0.01613 | 0 | 0 | 0.091244 | 0.13558 | 0.30219 | 0.013338 | 0.55848 | 0.01613 | BEMCmpMgr 2016.3.0 (1009) | CSE 0.836 EXE | MPCBECC | 0.0021599 | 0 | 3.7722 | 11.1861 | [16 empty] | 78.5433 | 0.83351 | 141.255 | 0 | 0 | 0 | 0 | 615.745 | 1003.13 | 2371.31 | 151.515 | 4362.33 | 89.1836 | 0 | 0 | 0 | 133.092 | 0 | 45.121 | 0 | 0 | 267.396 | 0 | 0 | 0 | 0 | 0 | 0 | 0 | 0 | 0 | 0 | 6.47 | 0.02 | 1.15 | 0 | 8.16 | 0 | 0 | 5.08 | 11.06 | 19.44 | 1.17 | 52.55 | 0 | 0 | 0.01613 | 0 | 0 | 0 | 0 | 0.091244 | 0.13342 | 0.30219 | 0.013338 | 0.55632 | 507.972 | 0 | 141.255 | 0 | 0 | 2615 | 989.001 | 3267.2 | 327.5 | 7847.92 | 422.78 | 0 | 0 | 0 | 187.107 | 0 | 73.4 | 0 | 0 | 683.287 | 0 | 0 | 0 | 0 | 0 | 0 | 0 | 0 | 0 | 0 | 31.74 | 0 | 1.15 | 0 | 11.47 | 21.76 | 12.54 | 26.83 | 2.38 | 107.87 | 3.8774e-15 | 0 | 0.01613 | 0 | 0 | 0.4113 | 0.11826 | 0.43522 | 0.0045642 | 0.98547 | 42.5 | 0 | 44.2 | 0 | 0 | 1.72 | 14.08 | 1.86 | 15.93 | 1.72 | 14.08 | 4.63 | 39.73 | 1
2017-11-30 08:27 | U05R06 | v29 06 P27 U20 M01 | 6 | 1 | 2700 | Proposed and Standard | PASS | 1.73 | 49.3 | 66.8749 | 43.7793 | 141.255 | 0 | 0 | 0 | 0 | 615.745 | 1040.85 | 2371.31 | 151.515 | 4431.33 | 75.9286 | 0 | 0 | 0 | 118.145 | 0 | 45.121 | 0 | 0 | 239.194 | 0 | 0 | 0 | 0 | 0 | 0 | 0 | 0 | 0 | 0 | 5.71 | 2.21 | 1.11 | 0 | 7.3 | 0 | 0 | 4.99 | 11.19 | 18.91 | 1.14 | 52.56 | 16.33 | 0 | 0.2365 | 0.01613 | 0 | 0 | 0 | 0 | 0.091244 | 0.14067 | 0.30219 | 0.013338 | 0.80007 | 0.25263 | 76.8663 | 70.6062 | 141.255 | 0 | 0 | 615.745 | 1046.51 | 2371.31 | 151.515 | 4473.81 | 87.2727 | 0 | 0 | 0 | 118.145 | 0 | 45.121 | 0 | 0 | 250.538 | 0 | 0 | 0 | 0 | 0 | 0 | 0 | 0 | 0 | 0 | 6.63 | 3.02 | 1.11 | 0 | 7.3 | 4.99 | 11.24 | 18.91 | 1.14 | 54.34 | 18.06 | 0 | 0.29836 | 0.01613 | 0 | 0 | 0.091244 | 0.14182 | 0.30219 | 0.013338 | 0.86307 | 0.31449 | BEMCmpMgr 2016.3.0 (1009) | CSE 0.836 EXE | MPCBECC | 0.063 | 0.061856 | 3.2757 | 9.5792 | [16 empty] | 66.8749 | 43.7793 | 141.255 | 0 | 0 | 0 | 0 | 615.745 | 1040.85 | 2371.31 | 151.515 | 4431.33 | 75.9286 | 0 | 0 | 0 | 118.145 | 0 | 45.121 | 0 | 0 | 239.194 | 0 | 0 | 0 | 0 | 0 | 0 | 0 | 0 | 0 | 0 | 5.71 | 2.21 | 1.11 | 0 | 7.3 | 0 | 0 | 4.99 | 11.19 | 18.91 | 1.14 | 52.56 | 0 | 0.2365 | 0.01613 | 0 | 0 | 0 | 0 | 0.091244 | 0.14067 | 0.30219 | 0.013338 | 0.80007 | 204.104 | 174.184 | 141.255 | 0 | 0 | 2615 | 989.001 | 3267.2 | 327.5 | 7718.24 | 169.861 | 0 | 0 | 0 | 172.967 | 0 | 73.4 | 0 | 0 | 416.228 | 0 | 0 | 0 | 0 | 0 | 0 | 0 | 0 | 0 | 0 | 13.19 | 7.52 | 1.11 | 0 | 10.69 | 21.36 | 12.31 | 26.08 | 2.35 | 94.61 | 0 | 0.49842 | 0.01613 | 0 | 0 | 0.4113 | 0.11826 | 0.43522 | 0.0045642 | 1.4839 | 49.3 | 0 | 51 | 0 | 0 | 3.77 | 12.56 | 4.65 | 13.41 | 3.77 | 12.56 | 9.96 | 22.55 | 1
2017-11-30 08:28 | U05R07 | v29 07 P27 U20 M01 | 7 | 1 | 2700 | Proposed and Standard | PASS | 0.77 | 48 | 22.1108 | 5.3722 | 141.255 | 0 | 0 | 0 | 0 | 615.745 | 1042.95 | 2371.31 | 151.515 | 4350.26 | 25.1034 | 0 | 0 | 0 | 116.228 | 0 | 45.121 | 0 | 0 | 186.453 | 0 | 0 | 0 | 0 | 0 | 0 | 0 | 0 | 0 | 0 | 1.79 | 0.31 | 1.15 | 0 | 7.05 | 0 | 0 | 5.25 | 11.45 | 19.71 | 1.2 | 47.91 | 10.3 | 0 | 0.044822 | 0.01613 | 0 | 0 | 0 | 0 | 0.091244 | 0.13993 | 0.30219 | 0.013338 | 0.60765 | 0.060952 | 27.2638 | 11.9569 | 141.255 | 0 | 0 | 615.745 | 1048.39 | 2371.31 | 151.515 | 4367.44 | 30.9538 | 0 | 0 | 0 | 116.228 | 0 | 45.121 | 0 | 0 | 192.303 | 0 | 0 | 0 | 0 | 0 | 0 | 0 | 0 | 0 | 0 | 2.26 | 0.61 | 1.15 | 0 | 7.05 | 5.25 | 11.5 | 19.71 | 1.2 | 48.73 | 11.07 | 0 | 0.073129 | 0.01613 | 0 | 0 | 0.091244 | 0.14121 | 0.30219 | 0.013338 | 0.63724 | 0.089258 | BEMCmpMgr 2016.3.0 (1009) | CSE 0.836 EXE | MPCBECC | 0.029586 | 0.028306 | 1.6827 | 6.9557 | [16 empty] | 22.1108 | 5.3722 | 141.255 | 0 | 0 | 0 | 0 | 615.745 | 1042.95 | 2371.31 | 151.515 | 4350.26 | 25.1034 | 0 | 0 | 0 | 116.228 | 0 | 45.121 | 0 | 0 | 186.453 | 0 | 0 | 0 | 0 | 0 | 0 | 0 | 0 | 0 | 0 | 1.79 | 0.31 | 1.15 | 0 | 7.05 | 0 | 0 | 5.25 | 11.45 | 19.71 | 1.2 | 47.91 | 0 | 0.044822 | 0.01613 | 0 | 0 | 0 | 0 | 0.091244 | 0.13993 | 0.30219 | 0.013338 | 0.60765 | 84.3902 | 76.9086 | 141.255 | 0 | 0 | 2615 | 989.001 | 3267.2 | 327.5 | 7501.25 | 70.2293 | 0 | 0 | 0 | 171.255 | 0 | 73.4 | 0 | 0 | 314.884 | 0 | 0 | 0 | 0 | 0 | 0 | 0 | 0 | 0 | 0 | 5.28 | 4.29 | 1.15 | 0 | 10.39 | 22.47 | 12.55 | 27.22 | 2.51 | 85.86 | 0 | 0.31995 | 0.01613 | 0 | 0 | 0.4113 | 0.11826 | 0.43522 | 0.0045642 | 1.3054 | 48 | 0 | 48.8 | 0 | 0 | 1.61 | 8.69 | 1.95 | 9.12 | 1.61 | 8.69 | 6.01 | 15.1 | 1
2017-11-30 08:27 | U05R08 | v29 08 P27 U20 M01 | 8 | 1 | 2700 | Proposed and Standard | PASS | 2.26 | 44.5 | 37.1906 | 288.342 | 141.255 | 0 | 0 | 0 | 0 | 615.745 | 1060.33 | 2371.31 | 151.515 | 4665.68 | 42.2258 | 0 | 0 | 0 | 113.158 | 0 | 45.121 | 0 | 0 | 200.505 | 0 | 0 | 0 | 0 | 0 | 0 | 0 | 0 | 0 | 0 | 3.19 | 6.45 | 1.11 | 0 | 7 | 0 | 0 | 5.04 | 11.36 | 18.99 | 1.15 | 54.29 | 17.75 | 0 | 0.58587 | 0.01613 | 0 | 0 | 0 | 0 | 0.091244 | 0.14623 | 0.30219 | 0.013338 | 1.155 | 0.602 | 44.3391 | 359.525 | 141.255 | 0 | 0 | 615.745 | 1066.33 | 2371.31 | 151.515 | 4750.02 | 50.3421 | 0 | 0 | 0 | 113.158 | 0 | 45.121 | 0 | 0 | 208.621 | 0 | 0 | 0 | 0 | 0 | 0 | 0 | 0 | 0 | 0 | 3.83 | 8.07 | 1.11 | 0 | 7 | 5.04 | 11.42 | 18.99 | 1.15 | 56.61 | 20.01 | 0 | 0.76333 | 0.01613 | 0 | 0 | 0.091244 | 0.14743 | 0.30219 | 0.013338 | 1.3337 | 0.77946 | BEMCmpMgr 2016.3.0 (1009) | CSE 0.836 EXE | MPCBECC | 0.17866 | 0.17746 | 4.0982 | 11.2944 | [16 empty] | 37.1906 | 288.342 | 141.255 | 0 | 0 | 0 | 0 | 615.745 | 1060.33 | 2371.31 | 151.515 | 4665.68 | 42.2258 | 0 | 0 | 0 | 113.158 | 0 | 45.121 | 0 | 0 | 200.505 | 0 | 0 | 0 | 0 | 0 | 0 | 0 | 0 | 0 | 0 | 3.19 | 6.45 | 1.11 | 0 | 7 | 0 | 0 | 5.04 | 11.36 | 18.99 | 1.15 | 54.29 | 0 | 0.58587 | 0.01613 | 0 | 0 | 0 | 0 | 0.091244 | 0.14623 | 0.30219 | 0.013338 | 1.155 | 155.326 | 963.518 | 141.255 | 0 | 0 | 2615 | 989.001 | 3267.2 | 327.5 | 8458.8 | 129.267 | 0 | 0 | 0 | 168.187 | 0 | 73.4 | 0 | 0 | 370.853 | 0 | 0 | 0 | 0 | 0 | 0 | 0 | 0 | 0 | 0 | 10.08 | 25.89 | 1.11 | 0 | 10.41 | 21.57 | 12.33 | 26.23 | 2.39 | 110.01 | 0 | 2.188 | 0.01613 | 0 | 0 | 0.4113 | 0.11826 | 0.43522 | 0.0045642 | 3.1735 | 44.5 | 0 | 46.4 | 0 | 0 | 7.81 | 9.94 | 9.48 | 10.53 | 7.81 | 9.94 | 28.02 | 19.47 | 1
2017-11-30 08:27 | U05R09 | v29 09 P27 U20 M01 | 9 | 1 | 2700 | Proposed and Standard | PASS | 3.92 | 43.9 | 60.3688 | 562.361 | 141.255 | 0 | 0 | 0 | 0 | 615.745 | 1059.49 | 2371.31 | 151.515 | 4962.04 | 68.5626 | 0 | 0 | 0 | 112.944 | 0 | 45.121 | 0 | 0 | 226.627 | 0 | 0 | 0 | 0 | 0 | 0 | 0 | 0 | 0 | 0 | 5.13 | 15.44 | 1.1 | 0 | 7 | 0 | 0 | 4.97 | 11.28 | 18.77 | 1.13 | 64.82 | 28.67 | 0 | 1.3589 | 0.01613 | 0 | 0 | 0 | 0 | 0.091244 | 0.14943 | 0.30219 | 0.013338 | 1.9312 | 1.375 | 68.5514 | 685.475 | 141.255 | 0 | 0 | 615.745 | 1066.04 | 2371.31 | 151.515 | 5099.89 | 77.8559 | 0 | 0 | 0 | 112.944 | 0 | 45.121 | 0 | 0 | 235.921 | 0 | 0 | 0 | 0 | 0 | 0 | 0 | 0 | 0 | 0 | 5.88 | 18.61 | 1.1 | 0 | 7 | 4.97 | 11.34 | 18.77 | 1.13 | 68.8 | 32.59 | 0 | 1.6371 | 0.01613 | 0 | 0 | 0.091244 | 0.15054 | 0.30219 | 0.013338 | 2.2105 | 1.6532 | BEMCmpMgr 2016.3.0 (1009) | CSE 0.836 EXE | MPCBECC | 0.2793 | 0.27819 | 5.7849 | 12.0282 | [16 empty] | 60.3688 | 562.361 | 141.255 | 0 | 0 | 0 | 0 | 615.745 | 1059.49 | 2371.31 | 151.515 | 4962.04 | 68.5626 | 0 | 0 | 0 | 112.944 | 0 | 45.121 | 0 | 0 | 226.627 | 0 | 0 | 0 | 0 | 0 | 0 | 0 | 0 | 0 | 0 | 5.13 | 15.44 | 1.1 | 0 | 7 | 0 | 0 | 4.97 | 11.28 | 18.77 | 1.13 | 64.82 | 0 | 1.3589 | 0.01613 | 0 | 0 | 0 | 0 | 0.091244 | 0.14943 | 0.30219 | 0.013338 | 1.9312 | 218.568 | 1765.28 | 141.255 | 0 | 0 | 2615 | 989.001 | 3267.2 | 327.5 | 9323.8 | 181.955 | 0 | 0 | 0 | 167.943 | 0 | 73.4 | 0 | 0 | 423.297 | 0 | 0 | 0 | 0 | 0 | 0 | 0 | 0 | 0 | 0 | 14.07 | 48.7 | 1.1 | 0 | 10.41 | 21.33 | 12.25 | 25.98 | 2.35 | 136.19 | 0 | 3.5075 | 0.01613 | 0 | 0 | 0.4113 | 0.11826 | 0.43522 | 0.0045642 | 4.4929 | 43.9 | 0 | 46.6 | 0 | 0 | 16.94 | 11.73 | 20.17 | 12.42 | 16.94 | 11.73 | 51.21 | 23.07 | 1
2017-11-30 08:27 | U05R10 | v29 10 P27 U20 M01 | 10 | 1 | 2700 | Proposed and Standard | PASS | 4.16 | 42.1 | 70.0737 | 695.337 | 141.255 | 0 | 0 | 0 | 0 | 615.745 | 1062.96 | 2371.31 | 151.515 | 5108.19 | 79.5885 | 0 | 0 | 0 | 112.094 | 0 | 45.121 | 0 | 0 | 236.803 | 0 | 0 | 0 | 0 | 0 | 0 | 0 | 0 | 0 | 0 | 5.93 | 15.32 | 1.1 | 0 | 6.96 | 0 | 0 | 4.91 | 11.29 | 18.7 | 1.12 | 65.33 | 29.31 | 0 | 1.4126 | 0.01613 | 0 | 0 | 0 | 0 | 0.091244 | 0.1503 | 0.30219 | 0.013338 | 1.9858 | 1.4288 | 80.0498 | 863.948 | 141.255 | 0 | 0 | 615.745 | 1068.97 | 2371.31 | 151.515 | 5292.79 | 90.9191 | 0 | 0 | 0 | 112.094 | 0 | 45.121 | 0 | 0 | 248.134 | 0 | 0 | 0 | 0 | 0 | 0 | 0 | 0 | 0 | 0 | 6.85 | 18.56 | 1.1 | 0 | 6.96 | 4.91 | 11.34 | 18.7 | 1.12 | 69.54 | 33.47 | 0 | 1.6585 | 0.01613 | 0 | 0 | 0.091244 | 0.15127 | 0.30219 | 0.013338 | 2.2327 | 1.6747 | BEMCmpMgr 2016.3.0 (1009) | CSE 0.836 EXE | MPCBECC | 0.2469 | 0.24593 | 6.0541 | 12.429 | [16 empty] | 70.0737 | 695.337 | 141.255 | 0 | 0 | 0 | 0 | 615.745 | 1062.96 | 2371.31 | 151.515 | 5108.19 | 79.5885 | 0 | 0 | 0 | 112.094 | 0 | 45.121 | 0 | 0 | 236.803 | 0 | 0 | 0 | 0 | 0 | 0 | 0 | 0 | 0 | 0 | 5.93 | 15.32 | 1.1 | 0 | 6.96 | 0 | 0 | 4.91 | 11.29 | 18.7 | 1.12 | 65.33 | 0 | 1.4126 | 0.01613 | 0 | 0 | 0 | 0 | 0.091244 | 0.1503 | 0.30219 | 0.013338 | 1.9858 | 247.178 | 2425.27 | 141.255 | 0 | 0 | 2615 | 989.001 | 3267.2 | 327.5 | 10012.4 | 205.781 | 0 | 0 | 0 | 167.045 | 0 | 73.4 | 0 | 0 | 446.227 | 0 | 0 | 0 | 0 | 0 | 0 | 0 | 0 | 0 | 0 | 15.89 | 54.76 | 1.1 | 0 | 10.37 | 21.1 | 12.24 | 25.87 | 2.32 | 143.65 | 0 | 3.8772 | 0.01613 | 0 | 0 | 0.4113 | 0.11826 | 0.43522 | 0.0045642 | 4.8627 | 42.1 | 0 | 44.8 | 0 | 0 | 16.88 | 12.43 | 20.19 | 13.28 | 16.88 | 12.43 | 57.46 | 24.66 | 1
2017-11-30 08:27 | U05R11 | v29 11 P27 U20 M01 | 11 | 1 | 2700 | Proposed and Standard | PASS | 6.32 | 45.2 | 202.178 | 1567.96 | 141.255 | 0 | 0 | 0 | 0 | 615.745 | 1056.67 | 2371.31 | 151.515 | 6106.63 | 229.577 | 0 | 0 | 0 | 114.408 | 0 | 45.121 | 0 | 0 | 389.107 | 0 | 0 | 0 | 0 | 0 | 0 | 0 | 0 | 0 | 0 | 17.23 | 31.39 | 1.15 | 0 | 7.11 | 0 | 0 | 5.23 | 11.73 | 19.6 | 1.19 | 94.63 | 56.88 | 0 | 1.8528 | 0.01613 | 0 | 0 | 0 | 0 | 0.091244 | 0.1505 | 0.30219 | 0.013338 | 2.4262 | 1.8689 | 218.157 | 1817.32 | 141.255 | 0 | 0 | 615.745 | 1062.03 | 2371.31 | 151.515 | 6377.32 | 247.721 | 0 | 0 | 0 | 114.408 | 0 | 45.121 | 0 | 0 | 407.25 | 0 | 0 | 0 | 0 | 0 | 0 | 0 | 0 | 0 | 0 | 18.66 | 36.28 | 1.15 | 0 | 7.11 | 5.23 | 11.78 | 19.6 | 1.19 | 101 | 63.2 | 0 | 2.0753 | 0.01613 | 0 | 0 | 0.091244 | 0.15174 | 0.30219 | 0.013338 | 2.6499 | 2.0914 | BEMCmpMgr 2016.3.0 (1009) | CSE 0.836 EXE | MPCBECC | 0.2237 | 0.22247 | 6.3069 | 10 | [16 empty] | 202.178 | 1567.96 | 141.255 | 0 | 0 | 0 | 0 | 615.745 | 1056.67 | 2371.31 | 151.515 | 6106.63 | 229.577 | 0 | 0 | 0 | 114.408 | 0 | 45.121 | 0 | 0 | 389.107 | 0 | 0 | 0 | 0 | 0 | 0 | 0 | 0 | 0 | 0 | 17.23 | 31.39 | 1.15 | 0 | 7.11 | 0 | 0 | 5.23 | 11.73 | 19.6 | 1.19 | 94.63 | 0 | 1.8528 | 0.01613 | 0 | 0 | 0 | 0 | 0.091244 | 0.1505 | 0.30219 | 0.013338 | 2.4262 | 572.252 | 4348.97 | 141.255 | 0 | 0 | 2615 | 989.001 | 3267.2 | 327.5 | 12261.2 | 476.301 | 0 | 0 | 0 | 169.056 | 0 | 73.4 | 0 | 0 | 718.757 | 0 | 0 | 0 | 0 | 0 | 0 | 0 | 0 | 0 | 0 | 36.83 | 81.52 | 1.15 | 0 | 10.51 | 22.57 | 12.58 | 27.25 | 2.45 | 194.86 | 0 | 4.4321 | 0.01613 | 0 | 0 | 0.4113 | 0.11826 | 0.43522 | 0.0045642 | 5.4175 | 45.2 | 0 | 48.2 | 0 | 0 | 33.97 | 22.91 | 38.97 | 24.23 | 33.97 | 22.91 | 86.64 | 43.37 | 1
2017-11-30 08:28 | U05R12 | v29 12 P27 U20 M01 | 12 | 1 | 2700 | Proposed and Standard | PASS | 4.88 | 42.7 | 210.867 | 371.109 | 141.255 | 0 | 0 | 0 | 0 | 615.745 | 1034.97 | 2371.31 | 151.515 | 4896.77 | 239.407 | 0 | 0 | 0 | 120.297 | 0 | 45.121 | 0 | 0 | 404.825 | 0 | 0 | 0 | 0 | 0 | 0 | 0 | 0 | 0 | 0 | 18.04 | 10.68 | 1.15 | 0 | 7.44 | 0 | 0 | 5.26 | 11.52 | 19.64 | 1.2 | 74.93 | 37.31 | 0 | 0.76194 | 0.01613 | 0 | 0 | 0 | 0 | 0.091244 | 0.14716 | 0.30219 | 0.013338 | 1.332 | 0.77807 | 222.005 | 494.513 | 141.255 | 0 | 0 | 615.745 | 1041.91 | 2371.31 | 151.515 | 5038.25 | 252.052 | 0 | 0 | 0 | 120.297 | 0 | 45.121 | 0 | 0 | 417.47 | 0 | 0 | 0 | 0 | 0 | 0 | 0 | 0 | 0 | 0 | 19.06 | 14.54 | 1.15 | 0 | 7.44 | 5.26 | 11.58 | 19.64 | 1.2 | 79.87 | 42.19 | 0 | 0.98735 | 0.01613 | 0 | 0 | 0.091244 | 0.14855 | 0.30219 | 0.013338 | 1.5588 | 1.0035 | BEMCmpMgr 2016.3.0 (1009) | CSE 0.836 EXE | MPCBECC | 0.22679 | 0.22541 | 6.1851 | 11.5667 | [16 empty] | 210.867 | 371.109 | 141.255 | 0 | 0 | 0 | 0 | 615.745 | 1034.97 | 2371.31 | 151.515 | 4896.77 | 239.407 | 0 | 0 | 0 | 120.297 | 0 | 45.121 | 0 | 0 | 404.825 | 0 | 0 | 0 | 0 | 0 | 0 | 0 | 0 | 0 | 0 | 18.04 | 10.68 | 1.15 | 0 | 7.44 | 0 | 0 | 5.26 | 11.52 | 19.64 | 1.2 | 74.93 | 0 | 0.76194 | 0.01613 | 0 | 0 | 0 | 0 | 0.091244 | 0.14716 | 0.30219 | 0.013338 | 1.332 | 567.866 | 1687.25 | 141.255 | 0 | 0 | 2615 | 989.001 | 3267.2 | 327.5 | 9595.07 | 472.578 | 0 | 0 | 0 | 174.765 | 0 | 73.4 | 0 | 0 | 720.742 | 0 | 0 | 0 | 0 | 0 | 0 | 0 | 0 | 0 | 0 | 36.66 | 48.28 | 1.15 | 0 | 10.81 | 22.7 | 12.58 | 27.31 | 2.44 | 161.93 | 0 | 3.3595 | 0.01613 | 0 | 0 | 0.4113 | 0.11826 | 0.43522 | 0.0045642 | 4.345 | 42.7 | 0 | 45.5 | 0 | 0 | 13.33 | 23.98 | 17.27 | 24.92 | 13.33 | 23.98 | 53.38 | 43.52 | 1
2017-11-30 08:27 | U05R13 | v29 13 P27 U20 M01 | 13 | 1 | 2700 | Proposed and Standard | PASS | 6.39 | 46.9 | 185.825 | 1748.54 | 141.255 | 0 | 0 | 0 | 0 | 615.745 | 1066.77 | 2371.31 | 151.515 | 6280.96 | 211.007 | 0 | 0 | 0 | 112.172 | 0 | 45.121 | 0 | 0 | 368.3 | 0 | 0 | 0 | 0 | 0 | 0 | 0 | 0 | 0 | 0 | 15.98 | 33.96 | 1.15 | 0 | 6.98 | 0 | 0 | 5.21 | 11.79 | 19.59 | 1.19 | 95.85 | 58.07 | 0 | 2.2554 | 0.01613 | 0 | 0 | 0 | 0 | 0.091244 | 0.15182 | 0.30219 | 0.013338 | 2.8301 | 2.2715 | 195.371 | 2020.81 | 141.255 | 0 | 0 | 615.745 | 1072.59 | 2371.31 | 151.515 | 6568.59 | 221.846 | 0 | 0 | 0 | 112.172 | 0 | 45.121 | 0 | 0 | 379.139 | 0 | 0 | 0 | 0 | 0 | 0 | 0 | 0 | 0 | 0 | 16.84 | 39.49 | 1.15 | 0 | 6.98 | 5.21 | 11.84 | 19.59 | 1.19 | 102.29 | 64.46 | 0 | 2.5743 | 0.01613 | 0 | 0 | 0.091244 | 0.1529 | 0.30219 | 0.013338 | 3.1501 | 2.5904 | BEMCmpMgr 2016.3.0 (1009) | CSE 0.836 EXE | MPCBECC | 0.31999 | 0.31891 | 6.2958 | 9.9131 | [16 empty] | 185.825 | 1748.54 | 141.255 | 0 | 0 | 0 | 0 | 615.745 | 1066.77 | 2371.31 | 151.515 | 6280.96 | 211.007 | 0 | 0 | 0 | 112.172 | 0 | 45.121 | 0 | 0 | 368.3 | 0 | 0 | 0 | 0 | 0 | 0 | 0 | 0 | 0 | 0 | 15.98 | 33.96 | 1.15 | 0 | 6.98 | 0 | 0 | 5.21 | 11.79 | 19.59 | 1.19 | 95.85 | 0 | 2.2554 | 0.01613 | 0 | 0 | 0 | 0 | 0.091244 | 0.15182 | 0.30219 | 0.013338 | 2.8301 | 516.217 | 4730.25 | 141.255 | 0 | 0 | 2615 | 989.001 | 3267.2 | 327.5 | 12586.4 | 429.659 | 0 | 0 | 0 | 166.831 | 0 | 73.4 | 0 | 0 | 669.89 | 0 | 0 | 0 | 0 | 0 | 0 | 0 | 0 | 0 | 0 | 33.47 | 81.69 | 1.15 | 0 | 10.38 | 22.48 | 12.58 | 27.23 | 2.41 | 191.39 | 0 | 4.7479 | 0.01613 | 0 | 0 | 0.4113 | 0.11826 | 0.43522 | 0.0045642 | 5.7333 | 46.9 | 0 | 50 | 0 | 0 | 36.43 | 21.64 | 42.03 | 22.43 | 36.43 | 21.64 | 86.44 | 40.25 | 1
2017-11-30 08:27 | U05R14 | v29 14 P27 U20 M01 | 14 | 1 | 2700 | Proposed and Standard | PASS | 7.4 | 45.4 | 190.75 | 1500.12 | 141.255 | 0 | 0 | 0 | 0 | 615.745 | 1052.33 | 2371.31 | 151.515 | 6023.03 | 216.83 | 0 | 0 | 0 | 115.72 | 0 | 45.121 | 0 | 0 | 377.671 | 0 | 0 | 0 | 0 | 0 | 0 | 0 | 0 | 0 | 0 | 16.31 | 28.49 | 1.1 | 0 | 7.25 | 0 | 0 | 4.98 | 11.33 | 18.75 | 1.13 | 89.34 | 53.15 | 0 | 2.0515 | 0.01613 | 0 | 0 | 0 | 0 | 0.091244 | 0.15189 | 0.30219 | 0.013338 | 2.6263 | 2.0676 | 209.888 | 1788.22 | 141.255 | 0 | 0 | 615.745 | 1059.71 | 2371.31 | 151.515 | 6337.64 | 238.585 | 0 | 0 | 0 | 115.72 | 0 | 45.121 | 0 | 0 | 399.426 | 0 | 0 | 0 | 0 | 0 | 0 | 0 | 0 | 0 | 0 | 18.07 | 34.13 | 1.1 | 0 | 7.25 | 4.98 | 11.39 | 18.75 | 1.13 | 96.8 | 60.55 | 0 | 2.3802 | 0.01613 | 0 | 0 | 0.091244 | 0.15286 | 0.30219 | 0.013338 | 2.956 | 2.3963 | BEMCmpMgr 2016.3.0 (1009) | CSE 0.836 EXE | MPCBECC | 0.32969 | 0.32872 | 7.7066 | 12.2213 | [16 empty] | 190.75 | 1500.12 | 141.255 | 0 | 0 | 0 | 0 | 615.745 | 1052.33 | 2371.31 | 151.515 | 6023.03 | 216.83 | 0 | 0 | 0 | 115.72 | 0 | 45.121 | 0 | 0 | 377.671 | 0 | 0 | 0 | 0 | 0 | 0 | 0 | 0 | 0 | 0 | 16.31 | 28.49 | 1.1 | 0 | 7.25 | 0 | 0 | 4.98 | 11.33 | 18.75 | 1.13 | 89.34 | 0 | 2.0515 | 0.01613 | 0 | 0 | 0 | 0 | 0.091244 | 0.15189 | 0.30219 | 0.013338 | 2.6263 | 570.406 | 4180.35 | 141.255 | 0 | 0 | 2615 | 989.001 | 3267.2 | 327.5 | 12090.7 | 475.275 | 0 | 0 | 0 | 170.198 | 0 | 73.4 | 0 | 0 | 718.872 | 0 | 0 | 0 | 0 | 0 | 0 | 0 | 0 | 0 | 0 | 36.87 | 72.93 | 1.1 | 0 | 10.66 | 21.53 | 12.25 | 26.08 | 2.33 | 183.75 | 0 | 4.4187 | 0.01613 | 0 | 0 | 0.4113 | 0.11826 | 0.43522 | 0.0045642 | 5.4042 | 45.4 | 0 | 49.2 | 0 | 0 | 30.86 | 22.29 | 36.63 | 23.92 | 30.86 | 22.29 | 77.74 | 43.82 | 1
2017-11-30 08:27 | U05R15 | v29 15 P27 U20 M01 | 15 | 1 | 2700 | Proposed and Standard | PASS | 7.11 | 50.4 | 12.852 | 5523.49 | 141.255 | 0 | 0 | 0 | 0 | 615.745 | 1146.49 | 2371.31 | 151.515 | 9962.65 | 14.5946 | 0 | 0 | 0 | 83.5898 | 0 | 45.121 | 0 | 0 | 143.305 | 0 | 0 | 0 | 0 | 0 | 0 | 0 | 0 | 0 | 0 | 1.12 | 75.97 | 1.1 | 0 | 5.27 | 0 | 0 | 5.01 | 12.04 | 18.79 | 1.14 | 120.44 | 83.46 | 0 | 4.0613 | 0.01613 | 0 | 0 | 0 | 0 | 0.091244 | 0.1576 | 0.30219 | 0.013338 | 4.6418 | 4.0774 | 17.3217 | 5915.7 | 141.255 | 0 | 0 | 615.745 | 1151.32 | 2371.31 | 151.515 | 10364.2 | 19.6703 | 0 | 0 | 0 | 83.5898 | 0 | 45.121 | 0 | 0 | 148.381 | 0 | 0 | 0 | 0 | 0 | 0 | 0 | 0 | 0 | 0 | 1.52 | 82.68 | 1.1 | 0 | 5.27 | 5.01 | 12.08 | 18.79 | 1.14 | 127.59 | 90.57 | 0 | 4.4561 | 0.01613 | 0 | 0 | 0.091244 | 0.15831 | 0.30219 | 0.013338 | 5.0373 | 4.4722 | BEMCmpMgr 2016.3.0 (1009) | CSE 0.836 EXE | MPCBECC | 0.39554 | 0.39482 | 5.6039 | 7.8503 | [16 empty] | 12.852 | 5523.49 | 141.255 | 0 | 0 | 0 | 0 | 615.745 | 1146.49 | 2371.31 | 151.515 | 9962.65 | 14.5946 | 0 | 0 | 0 | 83.5898 | 0 | 45.121 | 0 | 0 | 143.305 | 0 | 0 | 0 | 0 | 0 | 0 | 0 | 0 | 0 | 0 | 1.12 | 75.97 | 1.1 | 0 | 5.27 | 0 | 0 | 5.01 | 12.04 | 18.79 | 1.14 | 120.44 | 0 | 4.0613 | 0.01613 | 0 | 0 | 0 | 0 | 0.091244 | 0.1576 | 0.30219 | 0.013338 | 4.6418 | 76.3889 | 12431.4 | 141.255 | 0 | 0 | 2615 | 989.001 | 3267.2 | 327.5 | 19847.7 | 63.5845 | 0 | 0 | 0 | 138.687 | 0 | 73.4 | 0 | 0 | 275.672 | 0 | 0 | 0 | 0 | 0 | 0 | 0 | 0 | 0 | 0 | 5 | 153.13 | 1.1 | 0 | 8.75 | 21.65 | 12.26 | 26.12 | 2.36 | 230.37 | 0 | 6.7819 | 0.01613 | 0 | 0 | 0.4113 | 0.11826 | 0.43522 | 0.0045642 | 7.7674 | 50.4 | 0 | 53.4 | 0 | 0 | 77.16 | 6.3 | 83.9 | 6.67 | 77.16 | 6.3 | 154.72 | 13.26 | 1
2017-11-30 08:28 | U05R16 | v29 16 P27 U20 M01 | 16 | 1 | 2700 | Proposed and Standard | PASS | 4.15 | 55.7 | 465.824 | 63.1455 | 141.255 | 0 | 0 | 0 | 0 | 615.745 | 982.468 | 2371.31 | 151.515 | 4791.26 | 530.305 | 0 | 0 | 0 | 143.185 | 0 | 45.121 | 0 | 0 | 718.612 | 0 | 0 | 0 | 0 | 0 | 0 | 0 | 0 | 0 | 0 | 38.68 | 1.66 | 1.09 | 0 | 8.9 | 0 | 0 | 4.94 | 10.72 | 18.69 | 1.13 | 85.81 | 50.33 | 0 | 0.099244 | 0.01613 | 0 | 0 | 0 | 0 | 0.091244 | 0.14168 | 0.30219 | 0.013338 | 0.66382 | 0.11537 | 485.312 | 140.55 | 141.255 | 0 | 0 | 615.745 | 991.945 | 2371.31 | 151.515 | 4897.63 | 552.491 | 0 | 0 | 0 | 143.185 | 0 | 45.121 | 0 | 0 | 740.797 | 0 | 0 | 0 | 0 | 0 | 0 | 0 | 0 | 0 | 0 | 40.51 | 3.98 | 1.09 | 0 | 8.9 | 4.94 | 10.81 | 18.69 | 1.13 | 90.05 | 54.48 | 0 | 0.24953 | 0.01613 | 0 | 0 | 0.091244 | 0.14356 | 0.30219 | 0.013338 | 0.81599 | 0.26566 | BEMCmpMgr 2016.3.0 (1009) | CSE 0.836 EXE | MPCBECC | 0.15217 | 0.15029 | 4.7085 | 7.6175 | [16 empty] | 465.824 | 63.1455 | 141.255 | 0 | 0 | 0 | 0 | 615.745 | 982.468 | 2371.31 | 151.515 | 4791.26 | 530.305 | 0 | 0 | 0 | 143.185 | 0 | 45.121 | 0 | 0 | 718.612 | 0 | 0 | 0 | 0 | 0 | 0 | 0 | 0 | 0 | 0 | 38.68 | 1.66 | 1.09 | 0 | 8.9 | 0 | 0 | 4.94 | 10.72 | 18.69 | 1.13 | 85.81 | 0 | 0.099244 | 0.01613 | 0 | 0 | 0 | 0 | 0.091244 | 0.14168 | 0.30219 | 0.013338 | 0.66382 | 705.419 | 563.794 | 141.255 | 0 | 0 | 2615 | 989.001 | 3267.2 | 327.5 | 8609.17 | 588.663 | 0 | 0 | 0 | 196.175 | 0 | 73.4 | 0 | 0 | 858.238 | 0 | 0 | 0 | 0 | 0 | 0 | 0 | 0 | 0 | 0 | 44.47 | 16.08 | 1.09 | 0 | 12.2 | 21.32 | 12.23 | 25.97 | 2.31 | 135.67 | 0 | 1.1144 | 0.01613 | 0 | 0 | 0.4113 | 0.11826 | 0.43522 | 0.0045642 | 2.0999 | 55.7 | 0 | 58.5 | 0 | 0 | 5.82 | 44.51 | 8.28 | 46.2 | 5.82 | 44.51 | 21.74 | 52.1 | 1
2017-11-30 08:27 | U06R01 | v29 01 P69 U15 M01 | 1 | 8 | 6960 | Proposed and Standard | FAIL | -0.55 | 62.4 | 454.549 | 0 | 785.772 | 0 | 0 | 0 | 0 | 2033.7 | 5286.92 | 12062 | 433.914 | 21056.8 | 516.115 | 0 | 0 | 0 | 771.148 | 0 | 287.954 | 0 | 0 | 1575.22 | 0 | 0 | 0 | 0 | 0 | 0 | 0 | 0 | 0 | 0 | 14.48 | 0 | 2.47 | 0 | 18.33 | 0 | 0 | 6.6 | 23.82 | 38.54 | 1.31 | 105.55 | 35.28 | 3.8573e-18 | 0 | 0.089726 | 0 | 0 | 0 | 0 | 0.30136 | 0.69449 | 1.5431 | 0.038199 | 2.6669 | 0.089726 | 427.977 | 9.494 | 785.772 | 0 | 0 | 2033.7 | 5319.46 | 12062 | 433.914 | 21072.3 | 485.944 | 0 | 0 | 0 | 771.148 | 0 | 287.954 | 0 | 0 | 1545.05 | 0 | 0 | 0 | 0 | 0 | 0 | 0 | 0 | 0 | 0 | 13.83 | 0.1 | 2.47 | 0 | 18.33 | 6.6 | 23.95 | 38.54 | 1.31 | 105.13 | 34.73 | 0 | 0.0034056 | 0.089726 | 0 | 0 | 0.30136 | 0.70476 | 1.5431 | 0.038199 | 2.6806 | 0.093132 | BEMCmpMgr 2016.3.0 (1009) | CSE 0.836 EXE | MPCBECC | 0.013671 | 0.0034056 | -0.3995 | -1.5837 | [16 empty] | 454.549 | 0 | 785.772 | 0 | 0 | 0 | 0 | 2033.7 | 5286.92 | 12062 | 433.914 | 21056.8 | 516.115 | 0 | 0 | 0 | 771.148 | 0 | 287.954 | 0 | 0 | 1575.22 | 0 | 0 | 0 | 0 | 0 | 0 | 0 | 0 | 0 | 0 | 14.48 | 0 | 2.47 | 0 | 18.33 | 0 | 0 | 6.6 | 23.82 | 38.54 | 1.31 | 105.55 | 3.8573e-18 | 0 | 0.089726 | 0 | 0 | 0 | 0 | 0.30136 | 0.69449 | 1.5431 | 0.038199 | 2.6669 | 802.349 | 0.85325 | 785.772 | 0 | 0 | 5894.96 | 6547.68 | 10697.7 | 540.499 | 25269.9 | 667.772 | 0 | 0 | 0 | 1216.1 | 0 | 291.124 | 0 | 0 | 2175 | 0 | 0 | 0 | 0 | 0 | 0 | 0 | 0 | 0 | 0 | 19.55 | 0.01 | 2.47 | 0 | 28.91 | 19.34 | 27.59 | 34.31 | 1.54 | 133.72 | 0 | 0 | 0.089726 | 0 | 0 | 0.92718 | 0.77117 | 1.425 | 0.0075327 | 3.2207 | 62.4 | 0 | 62.1 | 0 | 0 | 3.7 | 31.58 | 3.74 | 30.99 | 3.7 | 31.58 | 4.62 | 46.32 | 1
2017-11-30 08:27 | U06R02 | v29 02 P69 U15 M01 | 2 | 8 | 6960 | Proposed and Standard | PASS | 2.29 | 57.1 | 313.805 | 363.115 | 785.772 | 0 | 0 | 0 | 0 | 2033.7 | 5385.05 | 12062 | 433.914 | 21377.3 | 356.295 | 0 | 0 | 0 | 692.323 | 0 | 287.954 | 0 | 0 | 1336.57 | 0 | 0 | 0 | 0 | 0 | 0 | 0 | 0 | 0 | 0 | 10.35 | 4.62 | 2.47 | 0 | 16.54 | 0 | 0 | 6.61 | 24.25 | 38.58 | 1.31 | 104.73 | 33.98 | 0 | 0.66919 | 0.089726 | 0 | 0 | 0 | 0 | 0.30136 | 0.7226 | 1.5431 | 0.038199 | 3.3642 | 0.75892 | 306.712 | 567.562 | 785.772 | 0 | 0 | 2033.7 | 5410.85 | 12062 | 433.914 | 21600.5 | 348.242 | 0 | 0 | 0 | 692.323 | 0 | 287.954 | 0 | 0 | 1328.52 | 0 | 0 | 0 | 0 | 0 | 0 | 0 | 0 | 0 | 0 | 10.19 | 7.07 | 2.47 | 0 | 16.54 | 6.61 | 24.34 | 38.58 | 1.31 | 107.11 | 36.27 | 0 | 1.1142 | 0.089726 | 0 | 0 | 0.30136 | 0.72795 | 1.5431 | 0.038199 | 3.8145 | 1.2039 | BEMCmpMgr 2016.3.0 (1009) | CSE 0.836 EXE | MPCBECC | 0.45032 | 0.44497 | 2.222 | 6.3138 | [16 empty] | 313.805 | 363.115 | 785.772 | 0 | 0 | 0 | 0 | 2033.7 | 5385.05 | 12062 | 433.914 | 21377.3 | 356.295 | 0 | 0 | 0 | 692.323 | 0 | 287.954 | 0 | 0 | 1336.57 | 0 | 0 | 0 | 0 | 0 | 0 | 0 | 0 | 0 | 0 | 10.35 | 4.62 | 2.47 | 0 | 16.54 | 0 | 0 | 6.61 | 24.25 | 38.58 | 1.31 | 104.73 | 0 | 0.66919 | 0.089726 | 0 | 0 | 0 | 0 | 0.30136 | 0.7226 | 1.5431 | 0.038199 | 3.3642 | 1004.1 | 1131.06 | 785.772 | 0 | 0 | 5894.96 | 6547.68 | 10697.7 | 540.499 | 26601.8 | 835.649 | 0 | 0 | 0 | 1137.18 | 0 | 291.124 | 0 | 0 | 2263.95 | 0 | 0 | 0 | 0 | 0 | 0 | 0 | 0 | 0 | 0 | 25 | 14.78 | 2.47 | 0 | 27.17 | 19.4 | 27.6 | 34.42 | 1.54 | 152.38 | 0 | 2.2518 | 0.089726 | 0 | 0 | 0.92718 | 0.77117 | 1.425 | 0.0075327 | 5.4725 | 57.1 | 0 | 58.4 | 0 | 0 | 7.95 | 26.03 | 10.38 | 25.89 | 7.95 | 26.03 | 19.94 | 49.48 | 1
2017-11-30 08:28 | U06R03 | v29 03 P69 U15 M01 | 3 | 8 | 6960 | Proposed and Standard | PASS | 1.09 | 58 | 127.601 | 65.1493 | 785.772 | 0 | 0 | 0 | 0 | 2033.7 | 5369.28 | 12062 | 433.914 | 20877.4 | 144.871 | 0 | 0 | 0 | 695.494 | 0 | 287.954 | 0 | 0 | 1128.32 | 0 | 0 | 0 | 0 | 0 | 0 | 0 | 0 | 0 | 0 | 4.25 | 0.76 | 2.47 | 0 | 16.57 | 0 | 0 | 6.57 | 24.03 | 38.51 | 1.3 | 94.46 | 24.05 | 0 | 0.15961 | 0.089726 | 0 | 0 | 0 | 0 | 0.30136 | 0.70769 | 1.5431 | 0.038199 | 2.8397 | 0.24933 | 129.672 | 156.076 | 785.772 | 0 | 0 | 2033.7 | 5402.65 | 12062 | 433.914 | 21003.7 | 147.222 | 0 | 0 | 0 | 695.494 | 0 | 287.954 | 0 | 0 | 1130.67 | 0 | 0 | 0 | 0 | 0 | 0 | 0 | 0 | 0 | 0 | 4.36 | 1.74 | 2.47 | 0 | 16.57 | 6.57 | 24.16 | 38.51 | 1.3 | 95.68 | 25.14 | 0 | 0.30813 | 0.089726 | 0 | 0 | 0.30136 | 0.71549 | 1.5431 | 0.038199 | 2.996 | 0.39786 | BEMCmpMgr 2016.3.0 (1009) | CSE 0.836 EXE | MPCBECC | 0.15631 | 0.14852 | 1.2751 | 4.3357 | [16 empty] | 127.601 | 65.1493 | 785.772 | 0 | 0 | 0 | 0 | 2033.7 | 5369.28 | 12062 | 433.914 | 20877.4 | 144.871 | 0 | 0 | 0 | 695.494 | 0 | 287.954 | 0 | 0 | 1128.32 | 0 | 0 | 0 | 0 | 0 | 0 | 0 | 0 | 0 | 0 | 4.25 | 0.76 | 2.47 | 0 | 16.57 | 0 | 0 | 6.57 | 24.03 | 38.51 | 1.3 | 94.46 | 0 | 0.15961 | 0.089726 | 0 | 0 | 0 | 0 | 0.30136 | 0.70769 | 1.5431 | 0.038199 | 2.8397 | 784.833 | 73.4939 | 785.772 | 0 | 0 | 5894.96 | 6547.68 | 10697.7 | 540.499 | 25325 | 653.134 | 0 | 0 | 0 | 1141.11 | 0 | 291.124 | 0 | 0 | 2085.36 | 0 | 0 | 0 | 0 | 0 | 0 | 0 | 0 | 0 | 0 | 19.55 | 1.21 | 2.47 | 0 | 27.19 | 19.24 | 27.59 | 34.29 | 1.53 | 133.07 | 0 | 0.23524 | 0.089726 | 0 | 0 | 0.92718 | 0.77117 | 1.425 | 0.0075327 | 3.4559 | 58 | 0 | 58.7 | 0 | 0 | 3.58 | 20.47 | 4.57 | 20.57 | 3.58 | 20.47 | 5.78 | 44.64 | 1
2017-11-30 08:28 | U06R04 | v29 04 P69 U15 M01 | 4 | 8 | 6960 | Proposed and Standard | PASS | 3.26 | 55.8 | 197.346 | 466.89 | 785.772 | 0 | 0 | 0 | 0 | 2033.7 | 5432.27 | 12062 | 433.914 | 21411.9 | 224.068 | 0 | 0 | 0 | 662.435 | 0 | 287.954 | 0 | 0 | 1174.46 | 0 | 0 | 0 | 0 | 0 | 0 | 0 | 0 | 0 | 0 | 6.52 | 5.43 | 2.47 | 0 | 15.84 | 0 | 0 | 6.62 | 24.37 | 38.6 | 1.31 | 101.16 | 30.26 | 0 | 1.3926 | 0.089726 | 0 | 0 | 0 | 0 | 0.30136 | 0.73913 | 1.5431 | 0.038199 | 4.1041 | 1.4823 | 194.219 | 782.045 | 785.772 | 0 | 0 | 2033.7 | 5455.39 | 12062 | 433.914 | 21747 | 220.518 | 0 | 0 | 0 | 662.435 | 0 | 287.954 | 0 | 0 | 1170.91 | 0 | 0 | 0 | 0 | 0 | 0 | 0 | 0 | 0 | 0 | 6.46 | 8.75 | 2.47 | 0 | 15.84 | 6.62 | 24.45 | 38.6 | 1.31 | 104.5 | 33.52 | 0 | 2.1525 | 0.089726 | 0 | 0 | 0.30136 | 0.74286 | 1.5431 | 0.038199 | 4.8677 | 2.2422 | BEMCmpMgr 2016.3.0 (1009) | CSE 0.836 EXE | MPCBECC | 0.76364 | 0.75991 | 3.1962 | 9.7255 | [16 empty] | 197.346 | 466.89 | 785.772 | 0 | 0 | 0 | 0 | 2033.7 | 5432.27 | 12062 | 433.914 | 21411.9 | 224.068 | 0 | 0 | 0 | 662.435 | 0 | 287.954 | 0 | 0 | 1174.46 | 0 | 0 | 0 | 0 | 0 | 0 | 0 | 0 | 0 | 0 | 6.52 | 5.43 | 2.47 | 0 | 15.84 | 0 | 0 | 6.62 | 24.37 | 38.6 | 1.31 | 101.16 | 0 | 1.3926 | 0.089726 | 0 | 0 | 0 | 0 | 0.30136 | 0.73913 | 1.5431 | 0.038199 | 4.1041 | 751.528 | 1780.16 | 785.772 | 0 | 0 | 5894.96 | 6547.68 | 10697.7 | 540.499 | 26998.3 | 625.455 | 0 | 0 | 0 | 1107.13 | 0 | 291.124 | 0 | 0 | 2023.71 | 0 | 0 | 0 | 0 | 0 | 0 | 0 | 0 | 0 | 0 | 18.79 | 21.18 | 2.47 | 0 | 26.47 | 19.44 | 27.6 | 34.45 | 1.53 | 151.93 | 0 | 4.8175 | 0.089726 | 0 | 0 | 0.92718 | 0.77117 | 1.425 | 0.0075327 | 8.0381 | 55.8 | 0 | 57.7 | 0 | 0 | 8.44 | 21.82 | 11.75 | 21.77 | 8.44 | 21.82 | 25.66 | 43.25 | 1
2017-11-30 08:28 | U06R05 | v29 05 P69 U15 M01 | 5 | 8 | 6960 | Proposed and Standard | PASS | 1.14 | 57.5 | 99.4567 | 31.3214 | 785.772 | 0 | 0 | 0 | 0 | 2033.7 | 5397.98 | 12062 | 433.914 | 20844.1 | 112.93 | 0 | 0 | 0 | 712.006 | 0 | 287.954 | 0 | 0 | 1112.89 | 0 | 0 | 0 | 0 | 0 | 0 | 0 | 0 | 0 | 0 | 3.19 | 0.39 | 2.47 | 0 | 16.94 | 0 | 0 | 6.51 | 24.06 | 38.39 | 1.3 | 93.25 | 22.99 | 0 | 0.083099 | 0.089726 | 0 | 0 | 0 | 0 | 0.30136 | 0.71157 | 1.5431 | 0.038199 | 2.7671 | 0.17283 | 92.1352 | 143.65 | 785.772 | 0 | 0 | 2033.7 | 5443.11 | 12062 | 433.914 | 20994.2 | 104.617 | 0 | 0 | 0 | 712.006 | 0 | 287.954 | 0 | 0 | 1104.58 | 0 | 0 | 0 | 0 | 0 | 0 | 0 | 0 | 0 | 0 | 3.04 | 1.68 | 2.47 | 0 | 16.94 | 6.51 | 24.23 | 38.39 | 1.3 | 94.56 | 24.13 | 0 | 0.35947 | 0.089726 | 0 | 0 | 0.30136 | 0.72218 | 1.5431 | 0.038199 | 3.0541 | 0.4492 | BEMCmpMgr 2016.3.0 (1009) | CSE 0.836 EXE | MPCBECC | 0.28699 | 0.27637 | 1.3854 | 4.7244 | [16 empty] | 99.4567 | 31.3214 | 785.772 | 0 | 0 | 0 | 0 | 2033.7 | 5397.98 | 12062 | 433.914 | 20844.1 | 112.93 | 0 | 0 | 0 | 712.006 | 0 | 287.954 | 0 | 0 | 1112.89 | 0 | 0 | 0 | 0 | 0 | 0 | 0 | 0 | 0 | 0 | 3.19 | 0.39 | 2.47 | 0 | 16.94 | 0 | 0 | 6.51 | 24.06 | 38.39 | 1.3 | 93.25 | 0 | 0.083099 | 0.089726 | 0 | 0 | 0 | 0 | 0.30136 | 0.71157 | 1.5431 | 0.038199 | 2.7671 | 778.148 | 7.011 | 785.772 | 0 | 0 | 5894.96 | 6547.68 | 10697.7 | 540.499 | 25251.8 | 647.645 | 0 | 0 | 0 | 1157.68 | 0 | 291.124 | 0 | 0 | 2096.44 | 0 | 0 | 0 | 0 | 0 | 0 | 0 | 0 | 0 | 0 | 19.07 | 0.05 | 2.47 | 0 | 27.55 | 19.03 | 27.56 | 34.09 | 1.52 | 131.34 | 0 | 0.0033119 | 0.089726 | 0 | 0 | 0.92718 | 0.77117 | 1.425 | 0.0075327 | 3.224 | 57.5 | 0 | 58.3 | 0 | 0 | 3.13 | 19.86 | 4.4 | 19.73 | 3.13 | 19.86 | 4.59 | 44.55 | 1
2017-11-30 08:28 | U06R06 | v29 06 P69 U15 M01 | 6 | 8 | 6960 | Proposed and Standard | PASS | 1.97 | 60.7 | 44.1337 | 467.52 | 785.772 | 0 | 0 | 0 | 0 | 2033.7 | 5506.7 | 12062 | 433.914 | 21333.7 | 50.1087 | 0 | 0 | 0 | 632.835 | 0 | 287.954 | 0 | 0 | 970.898 | 0 | 0 | 0 | 0 | 0 | 0 | 0 | 0 | 0 | 0 | 1.48 | 5.12 | 2.39 | 0 | 15.19 | 0 | 0 | 6.39 | 23.93 | 37.35 | 1.26 | 93.11 | 24.18 | 0 | 1.1449 | 0.089726 | 0 | 0 | 0 | 0 | 0.30136 | 0.73467 | 1.5431 | 0.038199 | 3.8519 | 1.2346 | 42.7748 | 711.245 | 785.772 | 0 | 0 | 2033.7 | 5526.83 | 12062 | 433.914 | 21596.2 | 48.5658 | 0 | 0 | 0 | 632.835 | 0 | 287.954 | 0 | 0 | 969.355 | 0 | 0 | 0 | 0 | 0 | 0 | 0 | 0 | 0 | 0 | 1.44 | 7.13 | 2.39 | 0 | 15.19 | 6.39 | 24 | 37.35 | 1.26 | 95.15 | 26.15 | 0 | 1.5577 | 0.089726 | 0 | 0 | 0.30136 | 0.73854 | 1.5431 | 0.038199 | 4.2686 | 1.6474 | BEMCmpMgr 2016.3.0 (1009) | CSE 0.836 EXE | MPCBECC | 0.4167 | 0.41283 | 2.144 | 7.5335 | [16 empty] | 44.1337 | 467.52 | 785.772 | 0 | 0 | 0 | 0 | 2033.7 | 5506.7 | 12062 | 433.914 | 21333.7 | 50.1087 | 0 | 0 | 0 | 632.835 | 0 | 287.954 | 0 | 0 | 970.898 | 0 | 0 | 0 | 0 | 0 | 0 | 0 | 0 | 0 | 0 | 1.48 | 5.12 | 2.39 | 0 | 15.19 | 0 | 0 | 6.39 | 23.93 | 37.35 | 1.26 | 93.11 | 0 | 1.1449 | 0.089726 | 0 | 0 | 0 | 0 | 0.30136 | 0.73467 | 1.5431 | 0.038199 | 3.8519 | 248.939 | 1264.45 | 785.772 | 0 | 0 | 5894.96 | 6547.68 | 10697.7 | 540.499 | 25980 | 207.174 | 0 | 0 | 0 | 1078.18 | 0 | 291.124 | 0 | 0 | 1576.48 | 0 | 0 | 0 | 0 | 0 | 0 | 0 | 0 | 0 | 0 | 6.28 | 13.98 | 2.39 | 0 | 25.87 | 18.68 | 26.93 | 33.13 | 1.5 | 128.76 | 0 | 2.381 | 0.089726 | 0 | 0 | 0.92718 | 0.77117 | 1.425 | 0.0075327 | 5.6016 | 60.7 | 0 | 62 | 0 | 0 | 7.63 | 16.55 | 9.63 | 16.52 | 7.63 | 16.55 | 17 | 31.52 | 1
2017-11-30 08:28 | U06R07 | v29 07 P69 U15 M01 | 7 | 8 | 6960 | Proposed and Standard | PASS | 2.35 | 60.7 | 3.9722 | 246.458 | 785.772 | 0 | 0 | 0 | 0 | 2033.7 | 5512.96 | 12062 | 433.914 | 21078.7 | 4.5098 | 0 | 0 | 0 | 622.879 | 0 | 287.954 | 0 | 0 | 915.343 | 0 | 0 | 0 | 0 | 0 | 0 | 0 | 0 | 0 | 0 | 0.12 | 3.75 | 2.48 | 0 | 14.67 | 0 | 0 | 6.72 | 24.61 | 38.92 | 1.33 | 92.6 | 21.02 | 0 | 0.84254 | 0.089726 | 0 | 0 | 0 | 0 | 0.30136 | 0.73284 | 1.5431 | 0.038199 | 3.5478 | 0.93226 | 2.4463 | 414.434 | 785.772 | 0 | 0 | 2033.7 | 5538.57 | 12062 | 433.914 | 21270.8 | 2.7773 | 0 | 0 | 0 | 622.879 | 0 | 287.954 | 0 | 0 | 913.61 | 0 | 0 | 0 | 0 | 0 | 0 | 0 | 0 | 0 | 0 | 0.08 | 6.14 | 2.48 | 0 | 14.67 | 6.72 | 24.7 | 38.92 | 1.33 | 95.04 | 23.37 | 0 | 1.3717 | 0.089726 | 0 | 0 | 0.30136 | 0.73723 | 1.5431 | 0.038199 | 4.0814 | 1.4615 | BEMCmpMgr 2016.3.0 (1009) | CSE 0.836 EXE | MPCBECC | 0.53358 | 0.52919 | 2.5673 | 10.0556 | [16 empty] | 3.9722 | 246.458 | 785.772 | 0 | 0 | 0 | 0 | 2033.7 | 5512.96 | 12062 | 433.914 | 21078.7 | 4.5098 | 0 | 0 | 0 | 622.879 | 0 | 287.954 | 0 | 0 | 915.343 | 0 | 0 | 0 | 0 | 0 | 0 | 0 | 0 | 0 | 0 | 0.12 | 3.75 | 2.48 | 0 | 14.67 | 0 | 0 | 6.72 | 24.61 | 38.92 | 1.33 | 92.6 | 0 | 0.84254 | 0.089726 | 0 | 0 | 0 | 0 | 0.30136 | 0.73284 | 1.5431 | 0.038199 | 3.5478 | 62.1199 | 766.874 | 785.772 | 0 | 0 | 5894.96 | 6547.68 | 10697.7 | 540.499 | 25295.6 | 51.6961 | 0 | 0 | 0 | 1068.97 | 0 | 291.124 | 0 | 0 | 1411.79 | 0 | 0 | 0 | 0 | 0 | 0 | 0 | 0 | 0 | 0 | 1.52 | 12.02 | 2.48 | 0 | 25.17 | 19.65 | 27.62 | 34.58 | 1.61 | 124.65 | 0 | 2.4858 | 0.089726 | 0 | 0 | 0.92718 | 0.77117 | 1.425 | 0.0075327 | 5.7064 | 60.7 | 0 | 62.2 | 0 | 0 | 6.24 | 14.78 | 8.63 | 14.74 | 6.24 | 14.78 | 14.66 | 26.53 | 1
2017-11-30 08:28 | U06R08 | v29 08 P69 U15 M01 | 8 | 8 | 6960 | Proposed and Standard | PASS | 3.1 | 58.9 | 19.656 | 1670.48 | 785.772 | 0 | 0 | 0 | 0 | 2033.7 | 5595.15 | 12062 | 433.914 | 22600.6 | 22.3172 | 0 | 0 | 0 | 606.601 | 0 | 287.954 | 0 | 0 | 916.873 | 0 | 0 | 0 | 0 | 0 | 0 | 0 | 0 | 0 | 0 | 0.66 | 13.58 | 2.4 | 0 | 14.57 | 0 | 0 | 6.45 | 24.33 | 37.51 | 1.28 | 100.78 | 31.21 | 0 | 2.964 | 0.089726 | 0 | 0 | 0 | 0 | 0.30136 | 0.74945 | 1.5431 | 0.038199 | 5.6859 | 3.0537 | 18.9479 | 2161.7 | 785.772 | 0 | 0 | 2033.7 | 5610.56 | 12062 | 433.914 | 23106.6 | 21.5132 | 0 | 0 | 0 | 606.601 | 0 | 287.954 | 0 | 0 | 916.069 | 0 | 0 | 0 | 0 | 0 | 0 | 0 | 0 | 0 | 0 | 0.64 | 16.7 | 2.4 | 0 | 14.57 | 6.45 | 24.38 | 37.51 | 1.28 | 103.93 | 34.31 | 0 | 3.5474 | 0.089726 | 0 | 0 | 0.30136 | 0.75127 | 1.5431 | 0.038199 | 6.2711 | 3.6372 | BEMCmpMgr 2016.3.0 (1009) | CSE 0.836 EXE | MPCBECC | 0.58525 | 0.58343 | 3.0309 | 9.0353 | [16 empty] | 19.656 | 1670.48 | 785.772 | 0 | 0 | 0 | 0 | 2033.7 | 5595.15 | 12062 | 433.914 | 22600.6 | 22.3172 | 0 | 0 | 0 | 606.601 | 0 | 287.954 | 0 | 0 | 916.873 | 0 | 0 | 0 | 0 | 0 | 0 | 0 | 0 | 0 | 0 | 0.66 | 13.58 | 2.4 | 0 | 14.57 | 0 | 0 | 6.45 | 24.33 | 37.51 | 1.28 | 100.78 | 0 | 2.964 | 0.089726 | 0 | 0 | 0 | 0 | 0.30136 | 0.74945 | 1.5431 | 0.038199 | 5.6859 | 178.518 | 4214.33 | 785.772 | 0 | 0 | 5894.96 | 6547.68 | 10697.7 | 540.499 | 28859.5 | 148.568 | 0 | 0 | 0 | 1051.57 | 0 | 291.124 | 0 | 0 | 1491.26 | 0 | 0 | 0 | 0 | 0 | 0 | 0 | 0 | 0 | 0 | 4.51 | 34.03 | 2.4 | 0 | 25.26 | 18.86 | 26.98 | 33.32 | 1.53 | 146.89 | 0 | 6.3528 | 0.089726 | 0 | 0 | 0.92718 | 0.77117 | 1.425 | 0.0075327 | 9.5734 | 58.9 | 0 | 60.8 | 0 | 0 | 16.03 | 15.18 | 19.15 | 15.16 | 16.03 | 15.18 | 36.88 | 29.32 | 1
2017-11-30 08:28 | U06R09 | v29 09 P69 U15 M01 | 9 | 8 | 6960 | Proposed and Standard | PASS | 4.9 | 56.7 | 44.2806 | 2482.58 | 785.772 | 0 | 0 | 0 | 0 | 2033.7 | 5572.85 | 12062 | 433.914 | 23415.1 | 50.2907 | 0 | 0 | 0 | 605.365 | 0 | 287.954 | 0 | 0 | 943.61 | 0 | 0 | 0 | 0 | 0 | 0 | 0 | 0 | 0 | 0 | 1.46 | 21.33 | 2.37 | 0 | 14.57 | 0 | 0 | 6.37 | 24.14 | 37.08 | 1.26 | 108.58 | 39.73 | 0 | 4.3991 | 0.089726 | 0 | 0 | 0 | 0 | 0.30136 | 0.7537 | 1.5431 | 0.038199 | 7.1252 | 4.4889 | 41.6179 | 3132.68 | 785.772 | 0 | 0 | 2033.7 | 5587.7 | 12062 | 433.914 | 24077.3 | 47.2666 | 0 | 0 | 0 | 605.365 | 0 | 287.954 | 0 | 0 | 940.586 | 0 | 0 | 0 | 0 | 0 | 0 | 0 | 0 | 0 | 0 | 1.39 | 26.3 | 2.37 | 0 | 14.57 | 6.37 | 24.18 | 37.08 | 1.26 | 113.52 | 44.63 | 0 | 5.3233 | 0.089726 | 0 | 0 | 0.30136 | 0.75488 | 1.5431 | 0.038199 | 8.0506 | 5.413 | BEMCmpMgr 2016.3.0 (1009) | CSE 0.836 EXE | MPCBECC | 0.92534 | 0.92415 | 4.3517 | 10.9792 | [16 empty] | 44.2806 | 2482.58 | 785.772 | 0 | 0 | 0 | 0 | 2033.7 | 5572.85 | 12062 | 433.914 | 23415.1 | 50.2907 | 0 | 0 | 0 | 605.365 | 0 | 287.954 | 0 | 0 | 943.61 | 0 | 0 | 0 | 0 | 0 | 0 | 0 | 0 | 0 | 0 | 1.46 | 21.33 | 2.37 | 0 | 14.57 | 0 | 0 | 6.37 | 24.14 | 37.08 | 1.26 | 108.58 | 0 | 4.3991 | 0.089726 | 0 | 0 | 0 | 0 | 0.30136 | 0.7537 | 1.5431 | 0.038199 | 7.1252 | 295.858 | 6186.94 | 785.772 | 0 | 0 | 5894.96 | 6547.68 | 10697.7 | 540.499 | 30949.5 | 246.297 | 0 | 0 | 0 | 1050.01 | 0 | 291.124 | 0 | 0 | 1587.43 | 0 | 0 | 0 | 0 | 0 | 0 | 0 | 0 | 0 | 0 | 7.42 | 54.17 | 2.37 | 0 | 25.27 | 18.65 | 26.78 | 33 | 1.51 | 169.17 | 0 | 9.2733 | 0.089726 | 0 | 0 | 0.92718 | 0.77117 | 1.425 | 0.0075327 | 12.4939 | 56.7 | 0 | 59.3 | 0 | 0 | 23.81 | 15.92 | 28.78 | 15.85 | 23.81 | 15.92 | 57.28 | 31.95 | 1
2017-11-30 08:28 | U06R10 | v29 10 P69 U15 M01 | 10 | 8 | 6960 | Proposed and Standard | PASS | 4.73 | 55.2 | 56.8496 | 3060.35 | 785.772 | 0 | 0 | 0 | 0 | 2033.7 | 5580.68 | 12062 | 433.914 | 24013.2 | 64.5688 | 0 | 0 | 0 | 600.676 | 0 | 287.954 | 0 | 0 | 953.199 | 0 | 0 | 0 | 0 | 0 | 0 | 0 | 0 | 0 | 0 | 1.87 | 21.77 | 2.37 | 0 | 14.48 | 0 | 0 | 6.29 | 24.09 | 36.92 | 1.25 | 109.04 | 40.49 | 0 | 4.4257 | 0.089726 | 0 | 0 | 0 | 0 | 0.30136 | 0.75446 | 1.5431 | 0.038199 | 7.1526 | 4.5155 | 53.9189 | 3757.79 | 785.772 | 0 | 0 | 2033.7 | 5593.18 | 12062 | 433.914 | 24720.2 | 61.2401 | 0 | 0 | 0 | 600.676 | 0 | 287.954 | 0 | 0 | 949.87 | 0 | 0 | 0 | 0 | 0 | 0 | 0 | 0 | 0 | 0 | 1.79 | 26.58 | 2.37 | 0 | 14.48 | 6.29 | 24.13 | 36.92 | 1.25 | 113.81 | 45.22 | 0 | 5.2533 | 0.089726 | 0 | 0 | 0.30136 | 0.75553 | 1.5431 | 0.038199 | 7.9813 | 5.3431 | BEMCmpMgr 2016.3.0 (1009) | CSE 0.836 EXE | MPCBECC | 0.82869 | 0.82761 | 4.1912 | 10.46 | [16 empty] | 56.8496 | 3060.35 | 785.772 | 0 | 0 | 0 | 0 | 2033.7 | 5580.68 | 12062 | 433.914 | 24013.2 | 64.5688 | 0 | 0 | 0 | 600.676 | 0 | 287.954 | 0 | 0 | 953.199 | 0 | 0 | 0 | 0 | 0 | 0 | 0 | 0 | 0 | 0 | 1.87 | 21.77 | 2.37 | 0 | 14.48 | 0 | 0 | 6.29 | 24.09 | 36.92 | 1.25 | 109.04 | 0 | 4.4257 | 0.089726 | 0 | 0 | 0 | 0 | 0.30136 | 0.75446 | 1.5431 | 0.038199 | 7.1526 | 337.201 | 7779.25 | 785.772 | 0 | 0 | 5894.96 | 6547.68 | 10697.7 | 540.499 | 32583.1 | 280.727 | 0 | 0 | 0 | 1044.67 | 0 | 291.124 | 0 | 0 | 1616.52 | 0 | 0 | 0 | 0 | 0 | 0 | 0 | 0 | 0 | 0 | 8.44 | 59.45 | 2.37 | 0 | 25.19 | 18.45 | 26.75 | 32.86 | 1.49 | 175 | 0 | 9.9956 | 0.089726 | 0 | 0 | 0.92718 | 0.77117 | 1.425 | 0.0075327 | 13.2163 | 55.2 | 0 | 57.6 | 0 | 0 | 24.29 | 16.2 | 29.09 | 16.13 | 24.29 | 16.2 | 62.67 | 32.78 | 1
2017-11-30 08:28 | U06R11 | v29 11 P69 U15 M01 | 11 | 8 | 6960 | Proposed and Standard | PASS | 5.82 | 55.4 | 298.331 | 5196.03 | 785.772 | 0 | 0 | 0 | 0 | 2033.7 | 5537.68 | 12062 | 433.914 | 26347.4 | 338.761 | 0 | 0 | 0 | 612.156 | 0 | 287.954 | 0 | 0 | 1238.87 | 0 | 0 | 0 | 0 | 0 | 0 | 0 | 0 | 0 | 0 | 9.91 | 37.23 | 2.47 | 0 | 14.78 | 0 | 0 | 6.7 | 24.93 | 38.71 | 1.32 | 136.05 | 64.39 | 0 | 5.5668 | 0.089726 | 0 | 0 | 0 | 0 | 0.30136 | 0.75262 | 1.5431 | 0.038199 | 8.2919 | 5.6566 | 296.732 | 6028.58 | 785.772 | 0 | 0 | 2033.7 | 5547.69 | 12062 | 433.914 | 27188.3 | 336.945 | 0 | 0 | 0 | 612.156 | 0 | 287.954 | 0 | 0 | 1237.05 | 0 | 0 | 0 | 0 | 0 | 0 | 0 | 0 | 0 | 0 | 9.91 | 43.05 | 2.47 | 0 | 14.78 | 6.7 | 24.97 | 38.71 | 1.32 | 141.91 | 70.21 | 0 | 6.41 | 0.089726 | 0 | 0 | 0.30136 | 0.75342 | 1.5431 | 0.038199 | 9.1358 | 6.4997 | BEMCmpMgr 2016.3.0 (1009) | CSE 0.836 EXE | MPCBECC | 0.84398 | 0.84318 | 4.1294 | 8.2894 | [16 empty] | 298.331 | 5196.03 | 785.772 | 0 | 0 | 0 | 0 | 2033.7 | 5537.68 | 12062 | 433.914 | 26347.4 | 338.761 | 0 | 0 | 0 | 612.156 | 0 | 287.954 | 0 | 0 | 1238.87 | 0 | 0 | 0 | 0 | 0 | 0 | 0 | 0 | 0 | 0 | 9.91 | 37.23 | 2.47 | 0 | 14.78 | 0 | 0 | 6.7 | 24.93 | 38.71 | 1.32 | 136.05 | 0 | 5.5668 | 0.089726 | 0 | 0 | 0 | 0 | 0.30136 | 0.75262 | 1.5431 | 0.038199 | 8.2919 | 974.427 | 12220.1 | 785.772 | 0 | 0 | 5894.96 | 6547.68 | 10697.7 | 540.499 | 37661.2 | 811.043 | 0 | 0 | 0 | 1054.8 | 0 | 291.124 | 0 | 0 | 2156.97 | 0 | 0 | 0 | 0 | 0 | 0 | 0 | 0 | 0 | 0 | 24.43 | 82.29 | 2.47 | 0 | 25.46 | 19.74 | 27.62 | 34.61 | 1.57 | 218.19 | 0 | 11.1289 | 0.089726 | 0 | 0 | 0.92718 | 0.77117 | 1.425 | 0.0075327 | 14.3495 | 55.4 | 0 | 57.8 | 0 | 0 | 40.52 | 23.87 | 46.34 | 23.87 | 40.52 | 23.87 | 87.38 | 47.27 | 1
2017-11-30 08:28 | U06R12 | v29 12 P69 U15 M01 | 12 | 8 | 6960 | Proposed and Standard | PASS | 5.43 | 55.4 | 295.43 | 1936.07 | 785.772 | 0 | 0 | 0 | 0 | 2033.7 | 5488.87 | 12062 | 433.914 | 23035.7 | 335.416 | 0 | 0 | 0 | 643.84 | 0 | 287.954 | 0 | 0 | 1267.21 | 0 | 0 | 0 | 0 | 0 | 0 | 0 | 0 | 0 | 0 | 9.84 | 21.17 | 2.47 | 0 | 15.46 | 0 | 0 | 6.74 | 24.76 | 38.78 | 1.33 | 120.55 | 48.94 | 0 | 3.885 | 0.089726 | 0 | 0 | 0 | 0 | 0.30136 | 0.74743 | 1.5431 | 0.038199 | 6.6048 | 3.9747 | 291.995 | 2593.68 | 785.772 | 0 | 0 | 2033.7 | 5506.22 | 12062 | 433.914 | 23707.2 | 331.515 | 0 | 0 | 0 | 643.84 | 0 | 287.954 | 0 | 0 | 1263.31 | 0 | 0 | 0 | 0 | 0 | 0 | 0 | 0 | 0 | 0 | 9.78 | 26.66 | 2.47 | 0 | 15.46 | 6.74 | 24.81 | 38.78 | 1.33 | 126.03 | 54.37 | 0 | 4.7365 | 0.089726 | 0 | 0 | 0.30136 | 0.74904 | 1.5431 | 0.038199 | 7.458 | 4.8262 | BEMCmpMgr 2016.3.0 (1009) | CSE 0.836 EXE | MPCBECC | 0.8531 | 0.8515 | 4.3482 | 9.9871 | [16 empty] | 295.43 | 1936.07 | 785.772 | 0 | 0 | 0 | 0 | 2033.7 | 5488.87 | 12062 | 433.914 | 23035.7 | 335.416 | 0 | 0 | 0 | 643.84 | 0 | 287.954 | 0 | 0 | 1267.21 | 0 | 0 | 0 | 0 | 0 | 0 | 0 | 0 | 0 | 0 | 9.84 | 21.17 | 2.47 | 0 | 15.46 | 0 | 0 | 6.74 | 24.76 | 38.78 | 1.33 | 120.55 | 0 | 3.885 | 0.089726 | 0 | 0 | 0 | 0 | 0.30136 | 0.74743 | 1.5431 | 0.038199 | 6.6048 | 969.756 | 5726.28 | 785.772 | 0 | 0 | 5894.96 | 6547.68 | 10697.7 | 540.499 | 31162.7 | 807.03 | 0 | 0 | 0 | 1087.46 | 0 | 291.124 | 0 | 0 | 2185.62 | 0 | 0 | 0 | 0 | 0 | 0 | 0 | 0 | 0 | 0 | 24.39 | 53.12 | 2.47 | 0 | 26.11 | 19.85 | 27.63 | 34.69 | 1.57 | 189.83 | 0 | 8.9715 | 0.089726 | 0 | 0 | 0.92718 | 0.77117 | 1.425 | 0.0075327 | 12.1921 | 55.4 | 0 | 57.9 | 0 | 0 | 24.45 | 24.49 | 29.94 | 24.43 | 24.45 | 24.49 | 58.21 | 47.88 | 1
2017-11-30 08:28 | U06R13 | v29 13 P69 U15 M01 | 13 | 8 | 6960 | Proposed and Standard | PASS | 6.57 | 56.5 | 257.166 | 5752.52 | 785.772 | 0 | 0 | 0 | 0 | 2033.7 | 5563.44 | 12062 | 433.914 | 26888.5 | 292.016 | 0 | 0 | 0 | 600.595 | 0 | 287.954 | 0 | 0 | 1180.57 | 0 | 0 | 0 | 0 | 0 | 0 | 0 | 0 | 0 | 0 | 8.61 | 39.62 | 2.47 | 0 | 14.5 | 0 | 0 | 6.67 | 24.92 | 38.69 | 1.32 | 136.8 | 65.2 | 0 | 6.3287 | 0.089726 | 0 | 0 | 0 | 0 | 0.30136 | 0.75468 | 1.5431 | 0.038199 | 9.0558 | 6.4184 | 255.108 | 6660.57 | 785.772 | 0 | 0 | 2033.7 | 5575.23 | 12062 | 433.914 | 27806.3 | 289.678 | 0 | 0 | 0 | 600.595 | 0 | 287.954 | 0 | 0 | 1178.23 | 0 | 0 | 0 | 0 | 0 | 0 | 0 | 0 | 0 | 0 | 8.57 | 46.23 | 2.47 | 0 | 14.5 | 6.67 | 24.96 | 38.69 | 1.32 | 143.41 | 71.77 | 0 | 7.3479 | 0.089726 | 0 | 0 | 0.30136 | 0.75522 | 1.5431 | 0.038199 | 10.0755 | 7.4376 | BEMCmpMgr 2016.3.0 (1009) | CSE 0.836 EXE | MPCBECC | 1.0197 | 1.0192 | 4.6092 | 9.1542 | [16 empty] | 257.166 | 5752.52 | 785.772 | 0 | 0 | 0 | 0 | 2033.7 | 5563.44 | 12062 | 433.914 | 26888.5 | 292.016 | 0 | 0 | 0 | 600.595 | 0 | 287.954 | 0 | 0 | 1180.57 | 0 | 0 | 0 | 0 | 0 | 0 | 0 | 0 | 0 | 0 | 8.61 | 39.62 | 2.47 | 0 | 14.5 | 0 | 0 | 6.67 | 24.92 | 38.69 | 1.32 | 136.8 | 0 | 6.3287 | 0.089726 | 0 | 0 | 0 | 0 | 0.30136 | 0.75468 | 1.5431 | 0.038199 | 9.0558 | 872.982 | 13363.1 | 785.772 | 0 | 0 | 5894.96 | 6547.68 | 10697.7 | 540.499 | 38702.7 | 726.603 | 0 | 0 | 0 | 1042.5 | 0 | 291.124 | 0 | 0 | 2060.23 | 0 | 0 | 0 | 0 | 0 | 0 | 0 | 0 | 0 | 0 | 22.02 | 83.46 | 2.47 | 0 | 25.18 | 19.65 | 27.62 | 34.59 | 1.54 | 216.53 | 0 | 11.8915 | 0.089726 | 0 | 0 | 0.92718 | 0.77117 | 1.425 | 0.0075327 | 15.1121 | 56.5 | 0 | 59.2 | 0 | 0 | 42.8 | 22.4 | 49.41 | 22.36 | 42.8 | 22.4 | 88.29 | 44.84 | 1
2017-11-30 08:27 | U06R14 | v29 14 P69 U15 M01 | 14 | 8 | 6960 | Proposed and Standard | PASS | 6.24 | 55.8 | 293.824 | 4811.47 | 785.772 | 0 | 0 | 0 | 0 | 2033.7 | 5529.37 | 12062 | 433.914 | 25950 | 333.997 | 0 | 0 | 0 | 619.433 | 0 | 287.954 | 0 | 0 | 1241.38 | 0 | 0 | 0 | 0 | 0 | 0 | 0 | 0 | 0 | 0 | 9.78 | 33.05 | 2.37 | 0 | 15.06 | 0 | 0 | 6.38 | 24.1 | 37.02 | 1.26 | 129.02 | 60.26 | 0 | 5.7665 | 0.089726 | 0 | 0 | 0 | 0 | 0.30136 | 0.75454 | 1.5431 | 0.038199 | 8.4935 | 5.8563 | 286.658 | 5716.76 | 785.772 | 0 | 0 | 2033.7 | 5544.26 | 12062 | 433.914 | 26863 | 325.851 | 0 | 0 | 0 | 619.433 | 0 | 287.954 | 0 | 0 | 1233.24 | 0 | 0 | 0 | 0 | 0 | 0 | 0 | 0 | 0 | 0 | 9.61 | 39.46 | 2.37 | 0 | 15.06 | 6.38 | 24.14 | 37.02 | 1.26 | 135.3 | 66.5 | 0 | 6.7495 | 0.089726 | 0 | 0 | 0.30136 | 0.75534 | 1.5431 | 0.038199 | 9.4773 | 6.8393 | BEMCmpMgr 2016.3.0 (1009) | CSE 0.836 EXE | MPCBECC | 0.98379 | 0.98299 | 4.6415 | 9.3835 | [16 empty] | 293.824 | 4811.47 | 785.772 | 0 | 0 | 0 | 0 | 2033.7 | 5529.37 | 12062 | 433.914 | 25950 | 333.997 | 0 | 0 | 0 | 619.433 | 0 | 287.954 | 0 | 0 | 1241.38 | 0 | 0 | 0 | 0 | 0 | 0 | 0 | 0 | 0 | 0 | 9.78 | 33.05 | 2.37 | 0 | 15.06 | 0 | 0 | 6.38 | 24.1 | 37.02 | 1.26 | 129.02 | 0 | 5.7665 | 0.089726 | 0 | 0 | 0 | 0 | 0.30136 | 0.75454 | 1.5431 | 0.038199 | 8.4935 | 966.035 | 11659.6 | 785.772 | 0 | 0 | 5894.96 | 6547.68 | 10697.7 | 540.499 | 37092.3 | 804.922 | 0 | 0 | 0 | 1061.35 | 0 | 291.124 | 0 | 0 | 2157.4 | 0 | 0 | 0 | 0 | 0 | 0 | 0 | 0 | 0 | 0 | 24.3 | 73.62 | 2.37 | 0 | 25.8 | 18.83 | 26.77 | 33.13 | 1.49 | 206.31 | 0 | 10.9691 | 0.089726 | 0 | 0 | 0.92718 | 0.77117 | 1.425 | 0.0075327 | 14.1897 | 55.8 | 0 | 58.6 | 0 | 0 | 36.18 | 24.08 | 42.57 | 23.93 | 36.18 | 24.08 | 78.42 | 47.67 | 1
2017-11-30 08:28 | U06R15 | v29 15 P69 U15 M01 | 15 | 8 | 6960 | Proposed and Standard | PASS | 8.32 | 59.9 | 2.3795 | 15660.2 | 785.772 | 0 | 0 | 0 | 0 | 2033.7 | 5778.33 | 12062 | 433.914 | 36756.3 | 2.7022 | 0 | 0 | 0 | 449.843 | 0 | 287.954 | 0 | 0 | 740.499 | 0 | 0 | 0 | 0 | 0 | 0 | 0 | 0 | 0 | 0 | 0.08 | 80.24 | 2.37 | 0 | 11.01 | 0 | 0 | 6.42 | 24.77 | 37.11 | 1.27 | 163.27 | 93.7 | 0 | 10.6161 | 0.089726 | 0 | 0 | 0 | 0 | 0.30136 | 0.75809 | 1.5431 | 0.038199 | 13.3466 | 10.7059 | 2.5531 | 17045.5 | 785.772 | 0 | 0 | 2033.7 | 5782.61 | 12062 | 433.914 | 38146 | 2.8993 | 0 | 0 | 0 | 449.843 | 0 | 287.954 | 0 | 0 | 740.697 | 0 | 0 | 0 | 0 | 0 | 0 | 0 | 0 | 0 | 0 | 0.09 | 88.55 | 2.37 | 0 | 11.01 | 6.42 | 24.78 | 37.11 | 1.27 | 171.6 | 102.02 | 0 | 11.8078 | 0.089726 | 0 | 0 | 0.30136 | 0.75791 | 1.5431 | 0.038199 | 14.5381 | 11.8975 | BEMCmpMgr 2016.3.0 (1009) | CSE 0.836 EXE | MPCBECC | 1.1915 | 1.1917 | 4.8543 | 8.1553 | [16 empty] | 2.3795 | 15660.2 | 785.772 | 0 | 0 | 0 | 0 | 2033.7 | 5778.33 | 12062 | 433.914 | 36756.3 | 2.7022 | 0 | 0 | 0 | 449.843 | 0 | 287.954 | 0 | 0 | 740.499 | 0 | 0 | 0 | 0 | 0 | 0 | 0 | 0 | 0 | 0 | 0.08 | 80.24 | 2.37 | 0 | 11.01 | 0 | 0 | 6.42 | 24.77 | 37.11 | 1.27 | 163.27 | 0 | 10.6161 | 0.089726 | 0 | 0 | 0 | 0 | 0.30136 | 0.75809 | 1.5431 | 0.038199 | 13.3466 | 82.3279 | 32220.7 | 785.772 | 0 | 0 | 5894.96 | 6547.68 | 10697.7 | 540.499 | 56769.7 | 68.528 | 0 | 0 | 0 | 886.693 | 0 | 291.124 | 0 | 0 | 1246.35 | 0 | 0 | 0 | 0 | 0 | 0 | 0 | 0 | 0 | 0 | 2.1 | 149.46 | 2.37 | 0 | 21.71 | 18.93 | 26.8 | 33.18 | 1.51 | 256.06 | 0 | 16.4958 | 0.089726 | 0 | 0 | 0.92718 | 0.77117 | 1.425 | 0.0075327 | 19.7164 | 59.9 | 0 | 62.9 | 0 | 0 | 82.62 | 11.08 | 90.93 | 11.09 | 82.62 | 11.08 | 152.04 | 23.6 | 1
2017-11-30 08:27 | U06R16 | v29 16 P69 U15 M01 | 16 | 8 | 6960 | Proposed and Standard | PASS | 2.99 | 61.4 | 839.234 | 566.461 | 785.772 | 0 | 0 | 0 | 0 | 2033.7 | 5379.87 | 12062 | 433.914 | 22100.9 | 955.404 | 0 | 0 | 0 | 764.064 | 0 | 287.954 | 0 | 0 | 2007.42 | 0 | 0 | 0 | 0 | 0 | 0 | 0 | 0 | 0 | 0 | 27.07 | 5.36 | 2.36 | 0 | 18.45 | 0 | 0 | 6.33 | 23.59 | 36.91 | 1.25 | 121.32 | 53.24 | 0 | 1.0443 | 0.089726 | 0 | 0 | 0 | 0 | 0.30136 | 0.73909 | 1.5431 | 0.038199 | 3.7559 | 1.1341 | 821.109 | 944.122 | 785.772 | 0 | 0 | 2033.7 | 5403.92 | 12062 | 433.914 | 22484.5 | 934.77 | 0 | 0 | 0 | 764.064 | 0 | 287.954 | 0 | 0 | 1986.79 | 0 | 0 | 0 | 0 | 0 | 0 | 0 | 0 | 0 | 0 | 26.63 | 8.79 | 2.36 | 0 | 18.45 | 6.33 | 23.67 | 36.91 | 1.25 | 124.39 | 56.23 | 0 | 1.649 | 0.089726 | 0 | 0 | 0.30136 | 0.74351 | 1.5431 | 0.038199 | 4.3649 | 1.7387 | BEMCmpMgr 2016.3.0 (1009) | CSE 0.836 EXE | MPCBECC | 0.60905 | 0.60464 | 2.468 | 5.3175 | [16 empty] | 839.234 | 566.461 | 785.772 | 0 | 0 | 0 | 0 | 2033.7 | 5379.87 | 12062 | 433.914 | 22100.9 | 955.404 | 0 | 0 | 0 | 764.064 | 0 | 287.954 | 0 | 0 | 2007.42 | 0 | 0 | 0 | 0 | 0 | 0 | 0 | 0 | 0 | 0 | 27.07 | 5.36 | 2.36 | 0 | 18.45 | 0 | 0 | 6.33 | 23.59 | 36.91 | 1.25 | 121.32 | 0 | 1.0443 | 0.089726 | 0 | 0 | 0 | 0 | 0.30136 | 0.73909 | 1.5431 | 0.038199 | 3.7559 | 1246.59 | 2682.58 | 785.772 | 0 | 0 | 5894.96 | 6547.68 | 10697.7 | 540.499 | 28395.8 | 1040.26 | 0 | 0 | 0 | 1206.92 | 0 | 291.124 | 0 | 0 | 2538.31 | 0 | 0 | 0 | 0 | 0 | 0 | 0 | 0 | 0 | 0 | 30.56 | 22.17 | 2.36 | 0 | 29.14 | 18.65 | 26.72 | 32.99 | 1.48 | 164.07 | 0 | 3.5481 | 0.089726 | 0 | 0 | 0.92718 | 0.77117 | 1.425 | 0.0075327 | 6.7688 | 61.4 | 0 | 62.9 | 0 | 0 | 9.86 | 43.38 | 13.25 | 42.98 | 9.86 | 43.38 | 27.66 | 56.57 | 1
2017-11-30 08:27 | U07R01 | v29 12 P21 U20 R01 | 12 | 1 | 2100 | Proposed and Standard | PASS | 4.05 | 44.8 | 181.295 | 211.242 | 111.69 | 0 | 0 | 0 | 0 | 505.557 | 943.8 | 2025.88 | 119.621 | 4099.09 | 205.833 | 0 | 0 | 0 | 107.027 | 0 | 43.6697 | 0 | 0 | 356.53 | 0 | 0 | 0 | 0 | 0 | 0 | 0 | 0 | 0 | 0 | 19.93 | 7.3 | 1.17 | 0 | 8.56 | 0 | 0 | 5.55 | 13.96 | 21.58 | 1.22 | 79.27 | 36.96 | 0 | 0.39499 | 0.012754 | 0 | 0 | 0 | 0 | 0.074916 | 0.14866 | 0.25847 | 0.010531 | 0.90032 | 0.40774 | 190.25 | 277.309 | 111.69 | 0 | 0 | 505.557 | 948.806 | 2025.88 | 119.621 | 4179.11 | 216 | 0 | 0 | 0 | 107.027 | 0 | 43.6697 | 0 | 0 | 366.696 | 0 | 0 | 0 | 0 | 0 | 0 | 0 | 0 | 0 | 0 | 20.99 | 10.29 | 1.17 | 0 | 8.56 | 5.55 | 14.02 | 21.58 | 1.22 | 83.38 | 41.01 | 0 | 0.53688 | 0.012754 | 0 | 0 | 0.074916 | 0.14984 | 0.25847 | 0.010531 | 1.0434 | 0.54963 | BEMCmpMgr 2016.3.0 (1009) | CSE 0.836 EXE | MPCBECC | 0.14307 | 0.14189 | 4.9292 | 9.8756 | [16 empty] | 181.295 | 211.242 | 111.69 | 0 | 0 | 0 | 0 | 505.557 | 943.8 | 2025.88 | 119.621 | 4099.09 | 205.833 | 0 | 0 | 0 | 107.027 | 0 | 43.6697 | 0 | 0 | 356.53 | 0 | 0 | 0 | 0 | 0 | 0 | 0 | 0 | 0 | 0 | 19.93 | 7.3 | 1.17 | 0 | 8.56 | 0 | 0 | 5.55 | 13.96 | 21.58 | 1.22 | 79.27 | 0 | 0.39499 | 0.012754 | 0 | 0 | 0 | 0 | 0.074916 | 0.14866 | 0.25847 | 0.010531 | 0.90032 | 420.762 | 1095.07 | 111.69 | 0 | 0 | 2135 | 930.001 | 2637.81 | 297.5 | 7627.83 | 350.158 | 0 | 0 | 0 | 161.639 | 0 | 65.4 | 0 | 0 | 577.196 | 0 | 0 | 0 | 0 | 0 | 0 | 0 | 0 | 0 | 0 | 34.94 | 41.16 | 1.17 | 0 | 12.93 | 23.83 | 14.92 | 28.35 | 2.86 | 160.16 | 0 | 2.2516 | 0.012754 | 0 | 0 | 0.3358 | 0.11074 | 0.35138 | 0.0041461 | 3.0665 | 44.8 | 0 | 47.2 | 0 | 0 | 10.12 | 26.84 | 13.2 | 27.81 | 10.12 | 26.84 | 46.09 | 44.11 | 1
2017-11-30 08:27 | U07R02 | v29 12 P21 U20 R02 | 12 | 1 | 2100 | Proposed and Standard | FAIL | -1.43 | 48 | 166.267 | 350.359 | 111.69 | 0 | 0 | 0 | 0 | 505.557 | 948.848 | 2025.88 | 119.621 | 4228.22 | 188.77 | 0 | 0 | 0 | 107.027 | 0 | 43.6697 | 0 | 0 | 339.467 | 0 | 0 | 0 | 0 | 0 | 0 | 0 | 0 | 0 | 0 | 18.34 | 14.37 | 1.17 | 0 | 8.56 | 0 | 0 | 5.55 | 14.01 | 21.58 | 1.22 | 84.8 | 42.44 | 0 | 0.84654 | 0.012754 | 0 | 0 | 0 | 0 | 0.074916 | 0.14943 | 0.25847 | 0.010531 | 1.3526 | 0.85929 | 190.25 | 277.309 | 111.69 | 0 | 0 | 505.557 | 948.806 | 2025.88 | 119.621 | 4179.11 | 216 | 0 | 0 | 0 | 107.027 | 0 | 43.6697 | 0 | 0 | 366.696 | 0 | 0 | 0 | 0 | 0 | 0 | 0 | 0 | 0 | 0 | 20.99 | 10.29 | 1.17 | 0 | 8.56 | 5.55 | 14.02 | 21.58 | 1.22 | 83.38 | 41.01 | 0 | 0.53688 | 0.012754 | 0 | 0 | 0.074916 | 0.14984 | 0.25847 | 0.010531 | 1.0434 | 0.54963 | BEMCmpMgr 2016.3.0 (1009) | CSE 0.836 EXE | MPCBECC | -0.30926 | -0.30966 | -1.703 | -3.487 | [16 empty] | 166.267 | 350.359 | 111.69 | 0 | 0 | 0 | 0 | 505.557 | 948.848 | 2025.88 | 119.621 | 4228.22 | 188.77 | 0 | 0 | 0 | 107.027 | 0 | 43.6697 | 0 | 0 | 339.467 | 0 | 0 | 0 | 0 | 0 | 0 | 0 | 0 | 0 | 0 | 18.34 | 14.37 | 1.17 | 0 | 8.56 | 0 | 0 | 5.55 | 14.01 | 21.58 | 1.22 | 84.8 | 0 | 0.84654 | 0.012754 | 0 | 0 | 0 | 0 | 0.074916 | 0.14943 | 0.25847 | 0.010531 | 1.3526 | 420.762 | 1095.07 | 111.69 | 0 | 0 | 2135 | 930.001 | 2637.81 | 297.5 | 7627.83 | 350.158 | 0 | 0 | 0 | 161.639 | 0 | 65.4 | 0 | 0 | 577.196 | 0 | 0 | 0 | 0 | 0 | 0 | 0 | 0 | 0 | 0 | 34.94 | 41.16 | 1.17 | 0 | 12.93 | 23.83 | 14.92 | 28.35 | 2.86 | 160.16 | 0 | 2.2516 | 0.012754 | 0 | 0 | 0.3358 | 0.11074 | 0.35138 | 0.0041461 | 3.0665 | 48 | 0 | 47.2 | 0 | 0 | 17.06 | 25.38 | 13.2 | 27.81 | 17.06 | 25.38 | 46.09 | 44.11 | 1
2017-11-30 08:28 | U07R03 | v29 12 P21 U20 R03 | 12 | 1 | 2100 | Proposed and Standard | PASS | 5.24 | 44.2 | 183.601 | 183.757 | 111.69 | 0 | 0 | 0 | 0 | 505.557 | 943.209 | 2025.88 | 119.621 | 4073.32 | 208.451 | 0 | 0 | 0 | 107.027 | 0 | 43.6697 | 0 | 0 | 359.147 | 0 | 0 | 0 | 0 | 0 | 0 | 0 | 0 | 0 | 0 | 20.17 | 5.87 | 1.17 | 0 | 8.56 | 0 | 0 | 5.55 | 13.95 | 21.58 | 1.22 | 78.07 | 35.77 | 0 | 0.31011 | 0.012754 | 0 | 0 | 0 | 0 | 0.074916 | 0.14851 | 0.25847 | 0.010531 | 0.81528 | 0.32286 | 190.249 | 277.304 | 111.69 | 0 | 0 | 505.557 | 948.806 | 2025.88 | 119.621 | 4179.11 | 215.998 | 0 | 0 | 0 | 107.027 | 0 | 43.6697 | 0 | 0 | 366.695 | 0 | 0 | 0 | 0 | 0 | 0 | 0 | 0 | 0 | 0 | 20.99 | 10.29 | 1.17 | 0 | 8.56 | 5.55 | 14.02 | 21.58 | 1.22 | 83.38 | 41.01 | 0 | 0.53686 | 0.012754 | 0 | 0 | 0.074916 | 0.14984 | 0.25847 | 0.010531 | 1.0434 | 0.54962 | BEMCmpMgr 2016.3.0 (1009) | CSE 0.836 EXE | MPCBECC | 0.22809 | 0.22676 | 6.3684 | 12.7774 | [16 empty] | 183.601 | 183.757 | 111.69 | 0 | 0 | 0 | 0 | 505.557 | 943.209 | 2025.88 | 119.621 | 4073.32 | 208.451 | 0 | 0 | 0 | 107.027 | 0 | 43.6697 | 0 | 0 | 359.147 | 0 | 0 | 0 | 0 | 0 | 0 | 0 | 0 | 0 | 0 | 20.17 | 5.87 | 1.17 | 0 | 8.56 | 0 | 0 | 5.55 | 13.95 | 21.58 | 1.22 | 78.07 | 0 | 0.31011 | 0.012754 | 0 | 0 | 0 | 0 | 0.074916 | 0.14851 | 0.25847 | 0.010531 | 0.81528 | 420.762 | 1095.07 | 111.69 | 0 | 0 | 2135 | 930.001 | 2637.81 | 297.5 | 7627.83 | 350.158 | 0 | 0 | 0 | 161.639 | 0 | 65.4 | 0 | 0 | 577.196 | 0 | 0 | 0 | 0 | 0 | 0 | 0 | 0 | 0 | 0 | 34.94 | 41.16 | 1.17 | 0 | 12.93 | 23.83 | 14.92 | 28.35 | 2.86 | 160.16 | 0 | 2.2516 | 0.012754 | 0 | 0 | 0.3358 | 0.11074 | 0.35138 | 0.0041461 | 3.0665 | 44.2 | 0 | 47.2 | 0 | 0 | 8.71 | 27.06 | 13.2 | 27.81 | 8.71 | 27.06 | 46.09 | 44.11 | 1
2017-11-30 08:27 | U07R04 | v29 12 P21 U20 R04 | 12 | 1 | 2100 | Proposed and Standard | FAIL | -0.2 | 47.2 | 194.247 | 266.983 | 111.69 | 0 | 0 | 0 | 0 | 505.557 | 944.736 | 2025.88 | 119.621 | 4168.72 | 220.537 | 0 | 0 | 0 | 107.027 | 0 | 43.6697 | 0 | 0 | 371.234 | 0 | 0 | 0 | 0 | 0 | 0 | 0 | 0 | 0 | 0 | 21.37 | 10.11 | 1.17 | 0 | 8.56 | 0 | 0 | 5.55 | 13.97 | 21.58 | 1.22 | 83.53 | 41.21 | 0 | 0.55434 | 0.012754 | 0 | 0 | 0 | 0 | 0.074916 | 0.14883 | 0.25847 | 0.010531 | 1.0598 | 0.5671 | 190.25 | 277.309 | 111.69 | 0 | 0 | 505.557 | 948.806 | 2025.88 | 119.621 | 4179.11 | 216 | 0 | 0 | 0 | 107.027 | 0 | 43.6697 | 0 | 0 | 366.696 | 0 | 0 | 0 | 0 | 0 | 0 | 0 | 0 | 0 | 0 | 20.99 | 10.29 | 1.17 | 0 | 8.56 | 5.55 | 14.02 | 21.58 | 1.22 | 83.38 | 41.01 | 0 | 0.53688 | 0.012754 | 0 | 0 | 0.074916 | 0.14984 | 0.25847 | 0.010531 | 1.0434 | 0.54963 | BEMCmpMgr 2016.3.0 (1009) | CSE 0.836 EXE | MPCBECC | -0.016456 | -0.017466 | -0.1799 | -0.48769 | [16 empty] | 194.247 | 266.983 | 111.69 | 0 | 0 | 0 | 0 | 505.557 | 944.736 | 2025.88 | 119.621 | 4168.72 | 220.537 | 0 | 0 | 0 | 107.027 | 0 | 43.6697 | 0 | 0 | 371.234 | 0 | 0 | 0 | 0 | 0 | 0 | 0 | 0 | 0 | 0 | 21.37 | 10.11 | 1.17 | 0 | 8.56 | 0 | 0 | 5.55 | 13.97 | 21.58 | 1.22 | 83.53 | 0 | 0.55434 | 0.012754 | 0 | 0 | 0 | 0 | 0.074916 | 0.14883 | 0.25847 | 0.010531 | 1.0598 | 420.762 | 1095.07 | 111.69 | 0 | 0 | 2135 | 930.001 | 2637.81 | 297.5 | 7627.83 | 350.158 | 0 | 0 | 0 | 161.639 | 0 | 65.4 | 0 | 0 | 577.196 | 0 | 0 | 0 | 0 | 0 | 0 | 0 | 0 | 0 | 0 | 34.94 | 41.16 | 1.17 | 0 | 12.93 | 23.83 | 14.92 | 28.35 | 2.86 | 160.16 | 0 | 2.2516 | 0.012754 | 0 | 0 | 0.3358 | 0.11074 | 0.35138 | 0.0041461 | 3.0665 | 47.2 | 0 | 47.2 | 0 | 0 | 13.05 | 28.16 | 13.2 | 27.81 | 13.05 | 28.16 | 46.09 | 44.11 | 1
2017-11-30 08:28 | U07R05 | v29 12 P21 U20 R05 | 12 | 1 | 2100 | Proposed and Standard | PASS | 6.43 | 43.5 | 181.295 | 211.242 | 111.69 | 0 | 0 | 0 | 0 | 505.557 | 943.8 | 2025.88 | 119.621 | 4099.09 | 178.985 | 0 | 0 | 0 | 107.027 | 0 | 43.6697 | 0 | 0 | 329.682 | 0 | 0 | 0 | 0 | 0 | 0 | 0 | 0 | 0 | 0 | 17.55 | 7.3 | 1.17 | 0 | 8.56 | 0 | 0 | 5.55 | 13.96 | 21.58 | 1.22 | 76.89 | 34.58 | 0 | 0.39499 | 0.012754 | 0 | 0 | 0 | 0 | 0.074916 | 0.14866 | 0.25847 | 0.010531 | 0.90032 | 0.40774 | 190.25 | 277.309 | 111.69 | 0 | 0 | 505.557 | 948.806 | 2025.88 | 119.621 | 4179.11 | 216 | 0 | 0 | 0 | 107.027 | 0 | 43.6697 | 0 | 0 | 366.696 | 0 | 0 | 0 | 0 | 0 | 0 | 0 | 0 | 0 | 0 | 20.99 | 10.29 | 1.17 | 0 | 8.56 | 5.55 | 14.02 | 21.58 | 1.22 | 83.38 | 41.01 | 0 | 0.53688 | 0.012754 | 0 | 0 | 0.074916 | 0.14984 | 0.25847 | 0.010531 | 1.0434 | 0.54963 | BEMCmpMgr 2016.3.0 (1009) | CSE 0.836 EXE | MPCBECC | 0.14307 | 0.14189 | 7.7836 | 15.6791 | [16 empty] | 181.295 | 211.242 | 111.69 | 0 | 0 | 0 | 0 | 505.557 | 943.8 | 2025.88 | 119.621 | 4099.09 | 178.985 | 0 | 0 | 0 | 107.027 | 0 | 43.6697 | 0 | 0 | 329.682 | 0 | 0 | 0 | 0 | 0 | 0 | 0 | 0 | 0 | 0 | 17.55 | 7.3 | 1.17 | 0 | 8.56 | 0 | 0 | 5.55 | 13.96 | 21.58 | 1.22 | 76.89 | 0 | 0.39499 | 0.012754 | 0 | 0 | 0 | 0 | 0.074916 | 0.14866 | 0.25847 | 0.010531 | 0.90032 | 420.762 | 1095.07 | 111.69 | 0 | 0 | 2135 | 930.001 | 2637.81 | 297.5 | 7627.83 | 350.158 | 0 | 0 | 0 | 161.639 | 0 | 65.4 | 0 | 0 | 577.196 | 0 | 0 | 0 | 0 | 0 | 0 | 0 | 0 | 0 | 0 | 34.94 | 41.16 | 1.17 | 0 | 12.93 | 23.83 | 14.92 | 28.35 | 2.86 | 160.16 | 0 | 2.2516 | 0.012754 | 0 | 0 | 0.3358 | 0.11074 | 0.35138 | 0.0041461 | 3.0665 | 43.5 | 0 | 47.2 | 0 | 0 | 10.12 | 24.46 | 13.2 | 27.81 | 10.12 | 24.46 | 46.09 | 44.11 | 1
2017-11-30 08:27 | U07R06 | v29 12 P21 U20 R06 | 12 | 1 | 2100 | Proposed and Standard | PASS | 5.04 | 44.3 | 181.295 | 192.944 | 111.69 | 0 | 0 | 0 | 0 | 505.557 | 943.8 | 2025.88 | 119.621 | 4080.79 | 205.833 | 0 | 0 | 0 | 107.027 | 0 | 43.6697 | 0 | 0 | 356.53 | 0 | 0 | 0 | 0 | 0 | 0 | 0 | 0 | 0 | 0 | 19.93 | 6.31 | 1.17 | 0 | 8.56 | 0 | 0 | 5.55 | 13.96 | 21.58 | 1.22 | 78.28 | 35.97 | 0 | 0.33481 | 0.012754 | 0 | 0 | 0 | 0 | 0.074916 | 0.14866 | 0.25847 | 0.010531 | 0.84014 | 0.34757 | 190.25 | 277.309 | 111.69 | 0 | 0 | 505.557 | 948.806 | 2025.88 | 119.621 | 4179.11 | 216 | 0 | 0 | 0 | 107.027 | 0 | 43.6697 | 0 | 0 | 366.696 | 0 | 0 | 0 | 0 | 0 | 0 | 0 | 0 | 0 | 0 | 20.99 | 10.29 | 1.17 | 0 | 8.56 | 5.55 | 14.02 | 21.58 | 1.22 | 83.38 | 41.01 | 0 | 0.53688 | 0.012754 | 0 | 0 | 0.074916 | 0.14984 | 0.25847 | 0.010531 | 1.0434 | 0.54963 | BEMCmpMgr 2016.3.0 (1009) | CSE 0.836 EXE | MPCBECC | 0.20324 | 0.20206 | 6.1166 | 12.2897 | [16 empty] | 181.295 | 192.944 | 111.69 | 0 | 0 | 0 | 0 | 505.557 | 943.8 | 2025.88 | 119.621 | 4080.79 | 205.833 | 0 | 0 | 0 | 107.027 | 0 | 43.6697 | 0 | 0 | 356.53 | 0 | 0 | 0 | 0 | 0 | 0 | 0 | 0 | 0 | 0 | 19.93 | 6.31 | 1.17 | 0 | 8.56 | 0 | 0 | 5.55 | 13.96 | 21.58 | 1.22 | 78.28 | 0 | 0.33481 | 0.012754 | 0 | 0 | 0 | 0 | 0.074916 | 0.14866 | 0.25847 | 0.010531 | 0.84014 | 420.762 | 1095.07 | 111.69 | 0 | 0 | 2135 | 930.001 | 2637.81 | 297.5 | 7627.83 | 350.158 | 0 | 0 | 0 | 161.639 | 0 | 65.4 | 0 | 0 | 577.196 | 0 | 0 | 0 | 0 | 0 | 0 | 0 | 0 | 0 | 0 | 34.94 | 41.16 | 1.17 | 0 | 12.93 | 23.83 | 14.92 | 28.35 | 2.86 | 160.16 | 0 | 2.2516 | 0.012754 | 0 | 0 | 0.3358 | 0.11074 | 0.35138 | 0.0041461 | 3.0665 | 44.3 | 0 | 47.2 | 0 | 0 | 9.13 | 26.84 | 13.2 | 27.81 | 9.13 | 26.84 | 46.09 | 44.11 | 1
2017-11-30 08:27 | U07R07 | v29 12 P21 U20 R07 | 12 | 1 | 2100 | Proposed and Standard | FAIL | -0.37 | 47.4 | 181.493 | 233.919 | 111.69 | 0 | 0 | 0 | 0 | 505.557 | 947.582 | 2025.88 | 119.621 | 4125.74 | 206.057 | 0 | 0 | 0 | 107.027 | 0 | 43.6697 | 0 | 0 | 356.754 | 0 | 0 | 0 | 0 | 0 | 0 | 0 | 0 | 0 | 0 | 19.95 | 11.7 | 1.17 | 0 | 8.56 | 0 | 0 | 5.55 | 14 | 21.58 | 1.22 | 83.73 | 41.38 | 0 | 0.71892 | 0.012754 | 0 | 0 | 0 | 0 | 0.074916 | 0.14943 | 0.25847 | 0.010531 | 1.225 | 0.73167 | 190.25 | 277.309 | 111.69 | 0 | 0 | 505.557 | 948.806 | 2025.88 | 119.621 | 4179.11 | 216 | 0 | 0 | 0 | 107.027 | 0 | 43.6697 | 0 | 0 | 366.696 | 0 | 0 | 0 | 0 | 0 | 0 | 0 | 0 | 0 | 0 | 20.99 | 10.29 | 1.17 | 0 | 8.56 | 5.55 | 14.02 | 21.58 | 1.22 | 83.38 | 41.01 | 0 | 0.53688 | 0.012754 | 0 | 0 | 0.074916 | 0.14984 | 0.25847 | 0.010531 | 1.0434 | 0.54963 | BEMCmpMgr 2016.3.0 (1009) | CSE 0.836 EXE | MPCBECC | -0.18163 | -0.18204 | -0.41976 | -0.90222 | [16 empty] | 181.493 | 233.919 | 111.69 | 0 | 0 | 0 | 0 | 505.557 | 947.582 | 2025.88 | 119.621 | 4125.74 | 206.057 | 0 | 0 | 0 | 107.027 | 0 | 43.6697 | 0 | 0 | 356.754 | 0 | 0 | 0 | 0 | 0 | 0 | 0 | 0 | 0 | 0 | 19.95 | 11.7 | 1.17 | 0 | 8.56 | 0 | 0 | 5.55 | 14 | 21.58 | 1.22 | 83.73 | 0 | 0.71892 | 0.012754 | 0 | 0 | 0 | 0 | 0.074916 | 0.14943 | 0.25847 | 0.010531 | 1.225 | 420.762 | 1095.07 | 111.69 | 0 | 0 | 2135 | 930.001 | 2637.81 | 297.5 | 7627.83 | 350.158 | 0 | 0 | 0 | 161.639 | 0 | 65.4 | 0 | 0 | 577.196 | 0 | 0 | 0 | 0 | 0 | 0 | 0 | 0 | 0 | 0 | 34.94 | 41.16 | 1.17 | 0 | 12.93 | 23.83 | 14.92 | 28.35 | 2.86 | 160.16 | 0 | 2.2516 | 0.012754 | 0 | 0 | 0.3358 | 0.11074 | 0.35138 | 0.0041461 | 3.0665 | 47.4 | 0 | 47.2 | 0 | 0 | 14.52 | 26.86 | 13.2 | 27.81 | 14.52 | 26.86 | 46.09 | 44.11 | 1
2017-11-30 08:27 | U07R08 | v29 12 P21 U20 R08 | 12 | 1 | 2100 | Proposed and Standard | PASS | 4.62 | 44.5 | 177.69 | 207.923 | 111.69 | 0 | 0 | 0 | 0 | 505.557 | 943.782 | 2025.88 | 119.621 | 4092.15 | 201.74 | 0 | 0 | 0 | 107.027 | 0 | 43.6697 | 0 | 0 | 352.436 | 0 | 0 | 0 | 0 | 0 | 0 | 0 | 0 | 0 | 0 | 19.54 | 7.12 | 1.17 | 0 | 8.56 | 0 | 0 | 5.55 | 13.96 | 21.58 | 1.22 | 78.7 | 36.39 | 0 | 0.38411 | 0.012754 | 0 | 0 | 0 | 0 | 0.074916 | 0.14866 | 0.25847 | 0.010531 | 0.88944 | 0.39686 | 190.25 | 277.309 | 111.69 | 0 | 0 | 505.557 | 948.806 | 2025.88 | 119.621 | 4179.11 | 216 | 0 | 0 | 0 | 107.027 | 0 | 43.6697 | 0 | 0 | 366.696 | 0 | 0 | 0 | 0 | 0 | 0 | 0 | 0 | 0 | 0 | 20.99 | 10.29 | 1.17 | 0 | 8.56 | 5.55 | 14.02 | 21.58 | 1.22 | 83.38 | 41.01 | 0 | 0.53688 | 0.012754 | 0 | 0 | 0.074916 | 0.14984 | 0.25847 | 0.010531 | 1.0434 | 0.54963 | BEMCmpMgr 2016.3.0 (1009) | CSE 0.836 EXE | MPCBECC | 0.15394 | 0.15277 | 5.6129 | 11.2655 | [16 empty] | 177.69 | 207.923 | 111.69 | 0 | 0 | 0 | 0 | 505.557 | 943.782 | 2025.88 | 119.621 | 4092.15 | 201.74 | 0 | 0 | 0 | 107.027 | 0 | 43.6697 | 0 | 0 | 352.436 | 0 | 0 | 0 | 0 | 0 | 0 | 0 | 0 | 0 | 0 | 19.54 | 7.12 | 1.17 | 0 | 8.56 | 0 | 0 | 5.55 | 13.96 | 21.58 | 1.22 | 78.7 | 0 | 0.38411 | 0.012754 | 0 | 0 | 0 | 0 | 0.074916 | 0.14866 | 0.25847 | 0.010531 | 0.88944 | 420.762 | 1095.07 | 111.69 | 0 | 0 | 2135 | 930.001 | 2637.81 | 297.5 | 7627.83 | 350.158 | 0 | 0 | 0 | 161.639 | 0 | 65.4 | 0 | 0 | 577.196 | 0 | 0 | 0 | 0 | 0 | 0 | 0 | 0 | 0 | 0 | 34.94 | 41.16 | 1.17 | 0 | 12.93 | 23.83 | 14.92 | 28.35 | 2.86 | 160.16 | 0 | 2.2516 | 0.012754 | 0 | 0 | 0.3358 | 0.11074 | 0.35138 | 0.0041461 | 3.0665 | 44.5 | 0 | 47.2 | 0 | 0 | 9.91 | 26.48 | 13.2 | 27.81 | 9.91 | 26.48 | 46.09 | 44.11 | 1
2017-11-30 08:28 | U07R09 | v29 12 P21 U20 R09 | 12 | 1 | 2100 | Proposed and Standard | PASS | 8.38 | 42.4 | 158.45 | 175.686 | 111.69 | 0 | 0 | 0 | 0 | 505.557 | 943.162 | 2025.88 | 119.621 | 4040.05 | 179.896 | 0 | 0 | 0 | 107.027 | 0 | 43.6697 | 0 | 0 | 330.592 | 0 | 0 | 0 | 0 | 0 | 0 | 0 | 0 | 0 | 0 | 17.41 | 5.49 | 1.17 | 0 | 8.56 | 0 | 0 | 5.55 | 13.95 | 21.58 | 1.22 | 74.93 | 32.63 | 0 | 0.29002 | 0.012754 | 0 | 0 | 0 | 0 | 0.074916 | 0.1485 | 0.25847 | 0.010531 | 0.79519 | 0.30277 | 190.25 | 277.309 | 111.69 | 0 | 0 | 505.557 | 948.806 | 2025.88 | 119.621 | 4179.11 | 216 | 0 | 0 | 0 | 107.027 | 0 | 43.6697 | 0 | 0 | 366.696 | 0 | 0 | 0 | 0 | 0 | 0 | 0 | 0 | 0 | 0 | 20.99 | 10.29 | 1.17 | 0 | 8.56 | 5.55 | 14.02 | 21.58 | 1.22 | 83.38 | 41.01 | 0 | 0.53688 | 0.012754 | 0 | 0 | 0.074916 | 0.14984 | 0.25847 | 0.010531 | 1.0434 | 0.54963 | BEMCmpMgr 2016.3.0 (1009) | CSE 0.836 EXE | MPCBECC | 0.2482 | 0.24686 | 10.1343 | 20.434 | [16 empty] | 158.45 | 175.686 | 111.69 | 0 | 0 | 0 | 0 | 505.557 | 943.162 | 2025.88 | 119.621 | 4040.05 | 179.896 | 0 | 0 | 0 | 107.027 | 0 | 43.6697 | 0 | 0 | 330.592 | 0 | 0 | 0 | 0 | 0 | 0 | 0 | 0 | 0 | 0 | 17.41 | 5.49 | 1.17 | 0 | 8.56 | 0 | 0 | 5.55 | 13.95 | 21.58 | 1.22 | 74.93 | 0 | 0.29002 | 0.012754 | 0 | 0 | 0 | 0 | 0.074916 | 0.1485 | 0.25847 | 0.010531 | 0.79519 | 420.768 | 1095.07 | 111.69 | 0 | 0 | 2135 | 930.001 | 2637.81 | 297.5 | 7627.84 | 350.163 | 0 | 0 | 0 | 161.639 | 0 | 65.4 | 0 | 0 | 577.201 | 0 | 0 | 0 | 0 | 0 | 0 | 0 | 0 | 0 | 0 | 34.94 | 41.16 | 1.17 | 0 | 12.93 | 23.83 | 14.92 | 28.35 | 2.86 | 160.16 | 0 | 2.2517 | 0.012754 | 0 | 0 | 0.3358 | 0.11074 | 0.35138 | 0.0041461 | 3.0665 | 42.4 | 0 | 47.2 | 0 | 0 | 8.1 | 24.53 | 13.2 | 27.81 | 8.1 | 24.53 | 46.09 | 44.11 | 1
2017-11-30 08:27 | U07R10 | v29 12 P21 U20 R10 | 12 | 1 | 2100 | Proposed and Standard | PASS | 5.56 | 44 | 175.196 | 195.137 | 111.69 | 0 | 0 | 0 | 0 | 505.557 | 943.648 | 2025.88 | 119.621 | 4076.73 | 198.909 | 0 | 0 | 0 | 107.027 | 0 | 43.6697 | 0 | 0 | 349.605 | 0 | 0 | 0 | 0 | 0 | 0 | 0 | 0 | 0 | 0 | 19.28 | 6.44 | 1.17 | 0 | 8.56 | 0 | 0 | 5.55 | 13.96 | 21.58 | 1.22 | 77.76 | 35.45 | 0 | 0.34265 | 0.012754 | 0 | 0 | 0 | 0 | 0.074916 | 0.14857 | 0.25847 | 0.010531 | 0.84789 | 0.35541 | 190.25 | 277.309 | 111.69 | 0 | 0 | 505.557 | 948.806 | 2025.88 | 119.621 | 4179.11 | 216 | 0 | 0 | 0 | 107.027 | 0 | 43.6697 | 0 | 0 | 366.696 | 0 | 0 | 0 | 0 | 0 | 0 | 0 | 0 | 0 | 0 | 20.99 | 10.29 | 1.17 | 0 | 8.56 | 5.55 | 14.02 | 21.58 | 1.22 | 83.38 | 41.01 | 0 | 0.53688 | 0.012754 | 0 | 0 | 0.074916 | 0.14984 | 0.25847 | 0.010531 | 1.0434 | 0.54963 | BEMCmpMgr 2016.3.0 (1009) | CSE 0.836 EXE | MPCBECC | 0.1955 | 0.19422 | 6.7402 | 13.5577 | [16 empty] | 175.196 | 195.137 | 111.69 | 0 | 0 | 0 | 0 | 505.557 | 943.648 | 2025.88 | 119.621 | 4076.73 | 198.909 | 0 | 0 | 0 | 107.027 | 0 | 43.6697 | 0 | 0 | 349.605 | 0 | 0 | 0 | 0 | 0 | 0 | 0 | 0 | 0 | 0 | 19.28 | 6.44 | 1.17 | 0 | 8.56 | 0 | 0 | 5.55 | 13.96 | 21.58 | 1.22 | 77.76 | 0 | 0.34265 | 0.012754 | 0 | 0 | 0 | 0 | 0.074916 | 0.14857 | 0.25847 | 0.010531 | 0.84789 | 420.762 | 1095.07 | 111.69 | 0 | 0 | 2135 | 930.001 | 2637.81 | 297.5 | 7627.83 | 350.158 | 0 | 0 | 0 | 161.639 | 0 | 65.4 | 0 | 0 | 577.196 | 0 | 0 | 0 | 0 | 0 | 0 | 0 | 0 | 0 | 0 | 34.94 | 41.16 | 1.17 | 0 | 12.93 | 23.83 | 14.92 | 28.35 | 2.86 | 160.16 | 0 | 2.2516 | 0.012754 | 0 | 0 | 0.3358 | 0.11074 | 0.35138 | 0.0041461 | 3.0665 | 44 | 0 | 47.2 | 0 | 0 | 9.21 | 26.24 | 13.2 | 27.81 | 9.21 | 26.24 | 46.09 | 44.11 | 1
2017-11-30 08:28 | U08R01 | v29 12 P21 U20 R01 | 12 | 1 | 2100 | Proposed and Standard | PASS | 4.05 | 44.8 | 181.295 | 211.242 | 111.69 | 0 | 0 | 0 | 0 | 505.557 | 943.8 | 2025.88 | 119.621 | 4099.09 | 205.833 | 0 | 0 | 0 | 107.027 | 0 | 43.6697 | 0 | 0 | 356.53 | 0 | 0 | 0 | 0 | 0 | 0 | 0 | 0 | 0 | 0 | 19.93 | 7.3 | 1.17 | 0 | 8.56 | 0 | 0 | 5.55 | 13.96 | 21.58 | 1.22 | 79.27 | 36.96 | 0 | 0.39499 | 0.012754 | 0 | 0 | 0 | 0 | 0.074916 | 0.14866 | 0.25847 | 0.010531 | 0.90032 | 0.40774 | 190.25 | 277.309 | 111.69 | 0 | 0 | 505.557 | 948.806 | 2025.88 | 119.621 | 4179.11 | 216 | 0 | 0 | 0 | 107.027 | 0 | 43.6697 | 0 | 0 | 366.696 | 0 | 0 | 0 | 0 | 0 | 0 | 0 | 0 | 0 | 0 | 20.99 | 10.29 | 1.17 | 0 | 8.56 | 5.55 | 14.02 | 21.58 | 1.22 | 83.38 | 41.01 | 0 | 0.53688 | 0.012754 | 0 | 0 | 0.074916 | 0.14984 | 0.25847 | 0.010531 | 1.0434 | 0.54963 | BEMCmpMgr 2016.3.0 (1009) | CSE 0.836 EXE | MPCBECC | 0.14307 | 0.14189 | 4.9292 | 9.8756 | [16 empty] | 181.295 | 211.242 | 111.69 | 0 | 0 | 0 | 0 | 505.557 | 943.8 | 2025.88 | 119.621 | 4099.09 | 205.833 | 0 | 0 | 0 | 107.027 | 0 | 43.6697 | 0 | 0 | 356.53 | 0 | 0 | 0 | 0 | 0 | 0 | 0 | 0 | 0 | 0 | 19.93 | 7.3 | 1.17 | 0 | 8.56 | 0 | 0 | 5.55 | 13.96 | 21.58 | 1.22 | 79.27 | 0 | 0.39499 | 0.012754 | 0 | 0 | 0 | 0 | 0.074916 | 0.14866 | 0.25847 | 0.010531 | 0.90032 | 420.762 | 1095.07 | 111.69 | 0 | 0 | 2135 | 930.001 | 2637.81 | 297.5 | 7627.83 | 350.158 | 0 | 0 | 0 | 161.639 | 0 | 65.4 | 0 | 0 | 577.196 | 0 | 0 | 0 | 0 | 0 | 0 | 0 | 0 | 0 | 0 | 34.94 | 41.16 | 1.17 | 0 | 12.93 | 23.83 | 14.92 | 28.35 | 2.86 | 160.16 | 0 | 2.2516 | 0.012754 | 0 | 0 | 0.3358 | 0.11074 | 0.35138 | 0.0041461 | 3.0665 | 44.8 | 0 | 47.2 | 0 | 0 | 10.12 | 26.84 | 13.2 | 27.81 | 10.12 | 26.84 | 46.09 | 44.11 | 1
2017-11-30 08:27 | U08R02 | v29 12 P21 U20 R02 | 12 | 1 | 2100 | Proposed and Standard | PASS | 3.94 | 44.9 | 181.295 | 211.242 | 111.69 | 0 | 0 | 0 | 0 | 505.557 | 943.8 | 2025.88 | 119.621 | 4099.09 | 205.833 | 0 | 0 | 0 | 108.456 | 0 | 43.6697 | 0 | 0 | 357.959 | 0 | 0 | 0 | 0 | 0 | 0 | 0 | 0 | 0 | 0 | 19.93 | 7.3 | 1.17 | 0 | 8.67 | 0 | 0 | 5.55 | 13.96 | 21.58 | 1.22 | 79.38 | 37.07 | 0 | 0.39499 | 0.012754 | 0 | 0 | 0 | 0 | 0.074916 | 0.14866 | 0.25847 | 0.010531 | 0.90032 | 0.40774 | 190.25 | 277.309 | 111.69 | 0 | 0 | 505.557 | 948.806 | 2025.88 | 119.621 | 4179.11 | 216 | 0 | 0 | 0 | 107.027 | 0 | 43.6697 | 0 | 0 | 366.696 | 0 | 0 | 0 | 0 | 0 | 0 | 0 | 0 | 0 | 0 | 20.99 | 10.29 | 1.17 | 0 | 8.56 | 5.55 | 14.02 | 21.58 | 1.22 | 83.38 | 41.01 | 0 | 0.53688 | 0.012754 | 0 | 0 | 0.074916 | 0.14984 | 0.25847 | 0.010531 | 1.0434 | 0.54963 | BEMCmpMgr 2016.3.0 (1009) | CSE 0.836 EXE | MPCBECC | 0.14307 | 0.14189 | 4.7973 | 9.6074 | [16 empty] | 181.295 | 211.242 | 111.69 | 0 | 0 | 0 | 0 | 505.557 | 943.8 | 2025.88 | 119.621 | 4099.09 | 205.833 | 0 | 0 | 0 | 108.456 | 0 | 43.6697 | 0 | 0 | 357.959 | 0 | 0 | 0 | 0 | 0 | 0 | 0 | 0 | 0 | 0 | 19.93 | 7.3 | 1.17 | 0 | 8.67 | 0 | 0 | 5.55 | 13.96 | 21.58 | 1.22 | 79.38 | 0 | 0.39499 | 0.012754 | 0 | 0 | 0 | 0 | 0.074916 | 0.14866 | 0.25847 | 0.010531 | 0.90032 | 420.762 | 1095.07 | 111.69 | 0 | 0 | 2135 | 930.001 | 2637.81 | 297.5 | 7627.83 | 350.158 | 0 | 0 | 0 | 161.639 | 0 | 65.4 | 0 | 0 | 577.196 | 0 | 0 | 0 | 0 | 0 | 0 | 0 | 0 | 0 | 0 | 34.94 | 41.16 | 1.17 | 0 | 12.93 | 23.83 | 14.92 | 28.35 | 2.86 | 160.16 | 0 | 2.2516 | 0.012754 | 0 | 0 | 0.3358 | 0.11074 | 0.35138 | 0.0041461 | 3.0665 | 44.9 | 0 | 47.2 | 0 | 0 | 10.12 | 26.95 | 13.2 | 27.81 | 10.12 | 26.95 | 46.09 | 44.11 | 1
2017-11-30 08:27 | U08R03 | v29 12 P21 U20 R03 | 12 | 1 | 2100 | Proposed and Standard | PASS | 3.84 | 44.9 | 181.295 | 211.242 | 111.69 | 0 | 0 | 0 | 0 | 505.557 | 943.8 | 2025.88 | 119.621 | 4099.09 | 205.833 | 0 | 0 | 0 | 109.703 | 0 | 43.6697 | 0 | 0 | 359.205 | 0 | 0 | 0 | 0 | 0 | 0 | 0 | 0 | 0 | 0 | 19.93 | 7.3 | 1.17 | 0 | 8.77 | 0 | 0 | 5.55 | 13.96 | 21.58 | 1.22 | 79.48 | 37.17 | 0 | 0.39499 | 0.012754 | 0 | 0 | 0 | 0 | 0.074916 | 0.14866 | 0.25847 | 0.010531 | 0.90032 | 0.40774 | 190.25 | 277.309 | 111.69 | 0 | 0 | 505.557 | 948.806 | 2025.88 | 119.621 | 4179.11 | 216 | 0 | 0 | 0 | 107.027 | 0 | 43.6697 | 0 | 0 | 366.696 | 0 | 0 | 0 | 0 | 0 | 0 | 0 | 0 | 0 | 0 | 20.99 | 10.29 | 1.17 | 0 | 8.56 | 5.55 | 14.02 | 21.58 | 1.22 | 83.38 | 41.01 | 0 | 0.53688 | 0.012754 | 0 | 0 | 0.074916 | 0.14984 | 0.25847 | 0.010531 | 1.0434 | 0.54963 | BEMCmpMgr 2016.3.0 (1009) | CSE 0.836 EXE | MPCBECC | 0.14307 | 0.14189 | 4.6774 | 9.3636 | [16 empty] | 181.295 | 211.242 | 111.69 | 0 | 0 | 0 | 0 | 505.557 | 943.8 | 2025.88 | 119.621 | 4099.09 | 205.833 | 0 | 0 | 0 | 109.703 | 0 | 43.6697 | 0 | 0 | 359.205 | 0 | 0 | 0 | 0 | 0 | 0 | 0 | 0 | 0 | 0 | 19.93 | 7.3 | 1.17 | 0 | 8.77 | 0 | 0 | 5.55 | 13.96 | 21.58 | 1.22 | 79.48 | 0 | 0.39499 | 0.012754 | 0 | 0 | 0 | 0 | 0.074916 | 0.14866 | 0.25847 | 0.010531 | 0.90032 | 420.762 | 1095.07 | 111.69 | 0 | 0 | 2135 | 930.001 | 2637.81 | 297.5 | 7627.83 | 350.158 | 0 | 0 | 0 | 161.639 | 0 | 65.4 | 0 | 0 | 577.196 | 0 | 0 | 0 | 0 | 0 | 0 | 0 | 0 | 0 | 0 | 34.94 | 41.16 | 1.17 | 0 | 12.93 | 23.83 | 14.92 | 28.35 | 2.86 | 160.16 | 0 | 2.2516 | 0.012754 | 0 | 0 | 0.3358 | 0.11074 | 0.35138 | 0.0041461 | 3.0665 | 44.9 | 0 | 47.2 | 0 | 0 | 10.12 | 27.05 | 13.2 | 27.81 | 10.12 | 27.05 | 46.09 | 44.11 | 1
2017-11-30 08:27 | U08R04 | v29 12 P21 U20 R04 | 12 | 1 | 2100 | Proposed and Standard | PASS | 3.37 | 45.2 | 181.295 | 211.242 | 111.69 | 0 | 0 | 0 | 0 | 505.557 | 943.8 | 2025.88 | 119.621 | 4099.09 | 205.833 | 0 | 0 | 0 | 115.477 | 0 | 43.6697 | 0 | 0 | 364.98 | 0 | 0 | 0 | 0 | 0 | 0 | 0 | 0 | 0 | 0 | 19.93 | 7.3 | 1.17 | 0 | 9.24 | 0 | 0 | 5.55 | 13.96 | 21.58 | 1.22 | 79.95 | 37.64 | 0 | 0.39499 | 0.012754 | 0 | 0 | 0 | 0 | 0.074916 | 0.14866 | 0.25847 | 0.010531 | 0.90032 | 0.40774 | 190.25 | 277.309 | 111.69 | 0 | 0 | 505.557 | 948.806 | 2025.88 | 119.621 | 4179.11 | 216 | 0 | 0 | 0 | 107.027 | 0 | 43.6697 | 0 | 0 | 366.696 | 0 | 0 | 0 | 0 | 0 | 0 | 0 | 0 | 0 | 0 | 20.99 | 10.29 | 1.17 | 0 | 8.56 | 5.55 | 14.02 | 21.58 | 1.22 | 83.38 | 41.01 | 0 | 0.53688 | 0.012754 | 0 | 0 | 0.074916 | 0.14984 | 0.25847 | 0.010531 | 1.0434 | 0.54963 | BEMCmpMgr 2016.3.0 (1009) | CSE 0.836 EXE | MPCBECC | 0.14307 | 0.14189 | 4.1137 | 8.2175 | [16 empty] | 181.295 | 211.242 | 111.69 | 0 | 0 | 0 | 0 | 505.557 | 943.8 | 2025.88 | 119.621 | 4099.09 | 205.833 | 0 | 0 | 0 | 115.477 | 0 | 43.6697 | 0 | 0 | 364.98 | 0 | 0 | 0 | 0 | 0 | 0 | 0 | 0 | 0 | 0 | 19.93 | 7.3 | 1.17 | 0 | 9.24 | 0 | 0 | 5.55 | 13.96 | 21.58 | 1.22 | 79.95 | 0 | 0.39499 | 0.012754 | 0 | 0 | 0 | 0 | 0.074916 | 0.14866 | 0.25847 | 0.010531 | 0.90032 | 420.762 | 1095.07 | 111.69 | 0 | 0 | 2135 | 930.001 | 2637.81 | 297.5 | 7627.83 | 350.158 | 0 | 0 | 0 | 161.639 | 0 | 65.4 | 0 | 0 | 577.196 | 0 | 0 | 0 | 0 | 0 | 0 | 0 | 0 | 0 | 0 | 34.94 | 41.16 | 1.17 | 0 | 12.93 | 23.83 | 14.92 | 28.35 | 2.86 | 160.16 | 0 | 2.2516 | 0.012754 | 0 | 0 | 0.3358 | 0.11074 | 0.35138 | 0.0041461 | 3.0665 | 45.2 | 0 | 47.2 | 0 | 0 | 10.12 | 27.52 | 13.2 | 27.81 | 10.12 | 27.52 | 46.09 | 44.11 | 1
2017-11-30 08:28 | U08R05 | v29 12 P21 U20 R05 | 12 | 1 | 2100 | Proposed and Standard | PASS | 1.24 | 46.4 | 181.295 | 211.242 | 111.69 | 0 | 0 | 0 | 0 | 505.557 | 943.8 | 2025.88 | 119.621 | 4099.09 | 205.833 | 0 | 0 | 0 | 142.8 | 0 | 43.6697 | 0 | 0 | 392.303 | 0 | 0 | 0 | 0 | 0 | 0 | 0 | 0 | 0 | 0 | 19.93 | 7.3 | 1.17 | 0 | 11.37 | 0 | 0 | 5.55 | 13.96 | 21.58 | 1.22 | 82.08 | 39.77 | 0 | 0.39499 | 0.012754 | 0 | 0 | 0 | 0 | 0.074916 | 0.14866 | 0.25847 | 0.010531 | 0.90032 | 0.40774 | 190.25 | 277.309 | 111.69 | 0 | 0 | 505.557 | 948.806 | 2025.88 | 119.621 | 4179.11 | 216 | 0 | 0 | 0 | 107.027 | 0 | 43.6697 | 0 | 0 | 366.696 | 0 | 0 | 0 | 0 | 0 | 0 | 0 | 0 | 0 | 0 | 20.99 | 10.29 | 1.17 | 0 | 8.56 | 5.55 | 14.02 | 21.58 | 1.22 | 83.38 | 41.01 | 0 | 0.53688 | 0.012754 | 0 | 0 | 0.074916 | 0.14984 | 0.25847 | 0.010531 | 1.0434 | 0.54963 | BEMCmpMgr 2016.3.0 (1009) | CSE 0.836 EXE | MPCBECC | 0.14307 | 0.14189 | 1.5591 | 3.0236 | [16 empty] | 181.295 | 211.242 | 111.69 | 0 | 0 | 0 | 0 | 505.557 | 943.8 | 2025.88 | 119.621 | 4099.09 | 205.833 | 0 | 0 | 0 | 142.8 | 0 | 43.6697 | 0 | 0 | 392.303 | 0 | 0 | 0 | 0 | 0 | 0 | 0 | 0 | 0 | 0 | 19.93 | 7.3 | 1.17 | 0 | 11.37 | 0 | 0 | 5.55 | 13.96 | 21.58 | 1.22 | 82.08 | 0 | 0.39499 | 0.012754 | 0 | 0 | 0 | 0 | 0.074916 | 0.14866 | 0.25847 | 0.010531 | 0.90032 | 420.762 | 1095.07 | 111.69 | 0 | 0 | 2135 | 930.001 | 2637.81 | 297.5 | 7627.83 | 350.158 | 0 | 0 | 0 | 161.639 | 0 | 65.4 | 0 | 0 | 577.196 | 0 | 0 | 0 | 0 | 0 | 0 | 0 | 0 | 0 | 0 | 34.94 | 41.16 | 1.17 | 0 | 12.93 | 23.83 | 14.92 | 28.35 | 2.86 | 160.16 | 0 | 2.2516 | 0.012754 | 0 | 0 | 0.3358 | 0.11074 | 0.35138 | 0.0041461 | 3.0665 | 46.4 | 0 | 47.2 | 0 | 0 | 10.12 | 29.65 | 13.2 | 27.81 | 10.12 | 29.65 | 46.09 | 44.11 | 1
2017-11-30 08:27 | U08R06 | v29 12 P21 U20 R06 | 12 | 1 | 2100 | Proposed and Standard | FAIL | -4.72 | 49.8 | 181.295 | 211.242 | 111.69 | 0 | 0 | 0 | 0 | 505.557 | 943.8 | 2025.88 | 119.621 | 4099.09 | 205.833 | 0 | 0 | 0 | 218.684 | 0 | 43.6697 | 0 | 0 | 468.187 | 0 | 0 | 0 | 0 | 0 | 0 | 0 | 0 | 0 | 0 | 19.93 | 7.3 | 1.17 | 0 | 17.33 | 0 | 0 | 5.55 | 13.96 | 21.58 | 1.22 | 88.04 | 45.73 | 0 | 0.39499 | 0.012754 | 0 | 0 | 0 | 0 | 0.074916 | 0.14866 | 0.25847 | 0.010531 | 0.90032 | 0.40774 | 190.25 | 277.309 | 111.69 | 0 | 0 | 505.557 | 948.806 | 2025.88 | 119.621 | 4179.11 | 216 | 0 | 0 | 0 | 107.027 | 0 | 43.6697 | 0 | 0 | 366.696 | 0 | 0 | 0 | 0 | 0 | 0 | 0 | 0 | 0 | 0 | 20.99 | 10.29 | 1.17 | 0 | 8.56 | 5.55 | 14.02 | 21.58 | 1.22 | 83.38 | 41.01 | 0 | 0.53688 | 0.012754 | 0 | 0 | 0.074916 | 0.14984 | 0.25847 | 0.010531 | 1.0434 | 0.54963 | BEMCmpMgr 2016.3.0 (1009) | CSE 0.836 EXE | MPCBECC | 0.14307 | 0.14189 | -5.5889 | -11.5094 | [16 empty] | 181.295 | 211.242 | 111.69 | 0 | 0 | 0 | 0 | 505.557 | 943.8 | 2025.88 | 119.621 | 4099.09 | 205.833 | 0 | 0 | 0 | 218.684 | 0 | 43.6697 | 0 | 0 | 468.187 | 0 | 0 | 0 | 0 | 0 | 0 | 0 | 0 | 0 | 0 | 19.93 | 7.3 | 1.17 | 0 | 17.33 | 0 | 0 | 5.55 | 13.96 | 21.58 | 1.22 | 88.04 | 0 | 0.39499 | 0.012754 | 0 | 0 | 0 | 0 | 0.074916 | 0.14866 | 0.25847 | 0.010531 | 0.90032 | 420.762 | 1095.07 | 111.69 | 0 | 0 | 2135 | 930.001 | 2637.81 | 297.5 | 7627.83 | 350.158 | 0 | 0 | 0 | 161.639 | 0 | 65.4 | 0 | 0 | 577.196 | 0 | 0 | 0 | 0 | 0 | 0 | 0 | 0 | 0 | 0 | 34.94 | 41.16 | 1.17 | 0 | 12.93 | 23.83 | 14.92 | 28.35 | 2.86 | 160.16 | 0 | 2.2516 | 0.012754 | 0 | 0 | 0.3358 | 0.11074 | 0.35138 | 0.0041461 | 3.0665 | 49.8 | 0 | 47.2 | 0 | 0 | 10.12 | 35.61 | 13.2 | 27.81 | 10.12 | 35.61 | 46.09 | 44.11 | 1
2017-11-30 08:28 | U08R07 | v29 12 P21 U20 R07 | 12 | 1 | 2100 | Proposed and Standard | FAIL | -16.67 | 56.7 | 181.295 | 211.242 | 111.69 | 0 | 2795.01 | 0 | 0 | 505.557 | 943.8 | 2025.88 | 119.621 | 6894.09 | 205.833 | 0 | 0 | 0 | 0 | 0 | 43.6697 | 0 | 0 | 249.503 | 0 | 0 | 0 | 0 | 0 | 0 | 0 | 0 | 0 | 0 | 19.93 | 7.3 | 1.17 | 0 | 29.28 | 0 | 0 | 5.55 | 13.96 | 21.58 | 1.22 | 99.99 | 57.68 | 0 | 0.39499 | 0.012754 | 0 | 0.26416 | 0 | 0 | 0.074916 | 0.14866 | 0.25847 | 0.010531 | 1.1645 | 0.6719 | 190.25 | 277.309 | 111.69 | 0 | 0 | 505.557 | 948.806 | 2025.88 | 119.621 | 4179.11 | 216 | 0 | 0 | 0 | 107.027 | 0 | 43.6697 | 0 | 0 | 366.696 | 0 | 0 | 0 | 0 | 0 | 0 | 0 | 0 | 0 | 0 | 20.99 | 10.29 | 1.17 | 0 | 8.56 | 5.55 | 14.02 | 21.58 | 1.22 | 83.38 | 41.01 | 0 | 0.53688 | 0.012754 | 0 | 0 | 0.074916 | 0.14984 | 0.25847 | 0.010531 | 1.0434 | 0.54963 | BEMCmpMgr 2016.3.0 (1009) | CSE 0.836 EXE | MPCBECC | -0.1211 | -0.12227 | -19.9208 | -40.6486 | [16 empty] | 181.295 | 211.242 | 111.69 | 0 | 2795.01 | 0 | 0 | 505.557 | 943.8 | 2025.88 | 119.621 | 6894.09 | 205.833 | 0 | 0 | 0 | 0 | 0 | 43.6697 | 0 | 0 | 249.503 | 0 | 0 | 0 | 0 | 0 | 0 | 0 | 0 | 0 | 0 | 19.93 | 7.3 | 1.17 | 0 | 29.28 | 0 | 0 | 5.55 | 13.96 | 21.58 | 1.22 | 99.99 | 0 | 0.39499 | 0.012754 | 0 | 0.26416 | 0 | 0 | 0.074916 | 0.14866 | 0.25847 | 0.010531 | 1.1645 | 419.964 | 1096.85 | 111.69 | 0 | 2627.4 | 2135 | 930.001 | 2637.81 | 297.5 | 10256.2 | 349.494 | 0 | 0 | 0 | 0 | 0 | 65.4 | 0 | 0 | 414.894 | 0 | 0 | 0 | 0 | 0 | 0 | 0 | 0 | 0 | 0 | 34.87 | 41.2 | 1.17 | 0 | 27.14 | 23.83 | 14.92 | 28.35 | 2.86 | 174.34 | 0 | 2.2534 | 0.012754 | 0 | 0.19007 | 0.3358 | 0.11074 | 0.35138 | 0.0041461 | 3.2583 | 56.7 | 0 | 47.3 | 0 | 0 | 39.4 | 18.28 | 13.2 | 27.81 | 39.4 | 18.28 | 73.26 | 31.12 | 1
2017-11-30 08:27 | U08R08 | v29 12 P21 U20 R08 | 12 | 1 | 2100 | Proposed and Standard | FAIL | -2.42 | 48.6 | 182.464 | 208.305 | 111.69 | 0 | 1551.46 | 0 | 0 | 505.557 | 940.147 | 2025.88 | 119.621 | 5645.13 | 207.16 | 0 | 0 | 0 | 0 | 0 | 43.6697 | 0 | 0 | 250.83 | 0 | 0 | 0 | 0 | 0 | 0 | 0 | 0 | 0 | 0 | 20.06 | 7.16 | 1.17 | 0 | 15.04 | 0 | 0 | 5.55 | 13.92 | 21.58 | 1.22 | 85.7 | 43.43 | 0 | 0.38662 | 0.012754 | 0 | 0.063013 | 0 | 0 | 0.074916 | 0.14825 | 0.25847 | 0.010531 | 0.95455 | 0.46239 | 190.25 | 277.309 | 111.69 | 0 | 0 | 505.557 | 948.806 | 2025.88 | 119.621 | 4179.11 | 216 | 0 | 0 | 0 | 107.027 | 0 | 43.6697 | 0 | 0 | 366.696 | 0 | 0 | 0 | 0 | 0 | 0 | 0 | 0 | 0 | 0 | 20.99 | 10.29 | 1.17 | 0 | 8.56 | 5.55 | 14.02 | 21.58 | 1.22 | 83.38 | 41.01 | 0 | 0.53688 | 0.012754 | 0 | 0 | 0.074916 | 0.14984 | 0.25847 | 0.010531 | 1.0434 | 0.54963 | BEMCmpMgr 2016.3.0 (1009) | CSE 0.836 EXE | MPCBECC | 0.088833 | 0.087241 | -2.7824 | -5.901 | [16 empty] | 182.464 | 208.305 | 111.69 | 0 | 1551.46 | 0 | 0 | 505.557 | 940.147 | 2025.88 | 119.621 | 5645.13 | 207.16 | 0 | 0 | 0 | 0 | 0 | 43.6697 | 0 | 0 | 250.83 | 0 | 0 | 0 | 0 | 0 | 0 | 0 | 0 | 0 | 0 | 20.06 | 7.16 | 1.17 | 0 | 15.04 | 0 | 0 | 5.55 | 13.92 | 21.58 | 1.22 | 85.7 | 0 | 0.38662 | 0.012754 | 0 | 0.063013 | 0 | 0 | 0.074916 | 0.14825 | 0.25847 | 0.010531 | 0.95455 | 419.964 | 1096.85 | 111.69 | 0 | 2627.4 | 2135 | 930.001 | 2637.81 | 297.5 | 10256.2 | 349.494 | 0 | 0 | 0 | 0 | 0 | 65.4 | 0 | 0 | 414.894 | 0 | 0 | 0 | 0 | 0 | 0 | 0 | 0 | 0 | 0 | 34.87 | 41.2 | 1.17 | 0 | 27.14 | 23.83 | 14.92 | 28.35 | 2.86 | 174.34 | 0 | 2.2534 | 0.012754 | 0 | 0.19007 | 0.3358 | 0.11074 | 0.35138 | 0.0041461 | 3.2583 | 48.6 | 0 | 47.3 | 0 | 0 | 25.03 | 18.4 | 13.2 | 27.81 | 25.03 | 18.4 | 73.26 | 31.12 | 1
2017-11-30 08:27 | U08R09 | v29 12 P21 U20 R09 | 12 | 1 | 2100 | Proposed and Standard | PASS | 4.05 | 44.8 | 181.295 | 211.242 | 111.69 | 0 | 0 | 0 | 0 | 505.557 | 943.8 | 2025.88 | 119.621 | 4099.09 | 205.833 | 0 | 0 | 0 | 107.027 | 0 | 43.6697 | 0 | 0 | 356.53 | 0 | 0 | 0 | 0 | 0 | 0 | 0 | 0 | 0 | 0 | 19.93 | 7.3 | 1.17 | 0 | 8.56 | 0 | 0 | 5.55 | 13.96 | 21.58 | 1.22 | 79.27 | 36.96 | 0 | 0.39499 | 0.012754 | 0 | 0 | 0 | 0 | 0.074916 | 0.14866 | 0.25847 | 0.010531 | 0.90032 | 0.40774 | 190.25 | 277.309 | 111.69 | 0 | 0 | 505.557 | 948.806 | 2025.88 | 119.621 | 4179.11 | 216 | 0 | 0 | 0 | 107.027 | 0 | 43.6697 | 0 | 0 | 366.696 | 0 | 0 | 0 | 0 | 0 | 0 | 0 | 0 | 0 | 0 | 20.99 | 10.29 | 1.17 | 0 | 8.56 | 5.55 | 14.02 | 21.58 | 1.22 | 83.38 | 41.01 | 0 | 0.53688 | 0.012754 | 0 | 0 | 0.074916 | 0.14984 | 0.25847 | 0.010531 | 1.0434 | 0.54963 | BEMCmpMgr 2016.3.0 (1009) | CSE 0.836 EXE | MPCBECC | 0.14307 | 0.14189 | 4.9292 | 9.8756 | [16 empty] | 181.295 | 211.242 | 111.69 | 0 | 0 | 0 | 0 | 505.557 | 943.8 | 2025.88 | 119.621 | 4099.09 | 205.833 | 0 | 0 | 0 | 107.027 | 0 | 43.6697 | 0 | 0 | 356.53 | 0 | 0 | 0 | 0 | 0 | 0 | 0 | 0 | 0 | 0 | 19.93 | 7.3 | 1.17 | 0 | 8.56 | 0 | 0 | 5.55 | 13.96 | 21.58 | 1.22 | 79.27 | 0 | 0.39499 | 0.012754 | 0 | 0 | 0 | 0 | 0.074916 | 0.14866 | 0.25847 | 0.010531 | 0.90032 | 420.762 | 1095.07 | 111.69 | 0 | 0 | 2135 | 930.001 | 2637.81 | 297.5 | 7627.83 | 350.158 | 0 | 0 | 0 | 161.639 | 0 | 65.4 | 0 | 0 | 577.196 | 0 | 0 | 0 | 0 | 0 | 0 | 0 | 0 | 0 | 0 | 34.94 | 41.16 | 1.17 | 0 | 12.93 | 23.83 | 14.92 | 28.35 | 2.86 | 160.16 | 0 | 2.2516 | 0.012754 | 0 | 0 | 0.3358 | 0.11074 | 0.35138 | 0.0041461 | 3.0665 | 44.8 | 0 | 47.2 | 0 | 0 | 10.12 | 26.84 | 13.2 | 27.81 | 10.12 | 26.84 | 46.09 | 44.11 | 1
2017-11-30 08:27 | U08R10 | v29 12 P21 U20 R10 | 12 | 1 | 2100 | Proposed and Standard | PASS | 4.05 | 44.8 | 181.295 | 211.242 | 111.69 | 0 | 0 | 0 | 0 | 505.557 | 943.8 | 2025.88 | 119.621 | 4099.09 | 205.833 | 0 | 0 | 0 | 107.027 | 0 | 43.6697 | 0 | 0 | 356.53 | 0 | 0 | 0 | 0 | 0 | 0 | 0 | 0 | 0 | 0 | 19.93 | 7.3 | 1.17 | 0 | 8.56 | 0 | 0 | 5.55 | 13.96 | 21.58 | 1.22 | 79.27 | 36.96 | 0 | 0.39499 | 0.012754 | 0 | 0 | 0 | 0 | 0.074916 | 0.14866 | 0.25847 | 0.010531 | 0.90032 | 0.40774 | 190.25 | 277.309 | 111.69 | 0 | 0 | 505.557 | 948.806 | 2025.88 | 119.621 | 4179.11 | 216 | 0 | 0 | 0 | 107.027 | 0 | 43.6697 | 0 | 0 | 366.696 | 0 | 0 | 0 | 0 | 0 | 0 | 0 | 0 | 0 | 0 | 20.99 | 10.29 | 1.17 | 0 | 8.56 | 5.55 | 14.02 | 21.58 | 1.22 | 83.38 | 41.01 | 0 | 0.53688 | 0.012754 | 0 | 0 | 0.074916 | 0.14984 | 0.25847 | 0.010531 | 1.0434 | 0.54963 | BEMCmpMgr 2016.3.0 (1009) | CSE 0.836 EXE | MPCBECC | 0.14307 | 0.14189 | 4.9292 | 9.8756 | [16 empty] | 181.295 | 211.242 | 111.69 | 0 | 0 | 0 | 0 | 505.557 | 943.8 | 2025.88 | 119.621 | 4099.09 | 205.833 | 0 | 0 | 0 | 107.027 | 0 | 43.6697 | 0 | 0 | 356.53 | 0 | 0 | 0 | 0 | 0 | 0 | 0 | 0 | 0 | 0 | 19.93 | 7.3 | 1.17 | 0 | 8.56 | 0 | 0 | 5.55 | 13.96 | 21.58 | 1.22 | 79.27 | 0 | 0.39499 | 0.012754 | 0 | 0 | 0 | 0 | 0.074916 | 0.14866 | 0.25847 | 0.010531 | 0.90032 | 420.762 | 1095.07 | 111.69 | 0 | 0 | 2135 | 930.001 | 2637.81 | 297.5 | 7627.83 | 350.158 | 0 | 0 | 0 | 161.639 | 0 | 65.4 | 0 | 0 | 577.196 | 0 | 0 | 0 | 0 | 0 | 0 | 0 | 0 | 0 | 0 | 34.94 | 41.16 | 1.17 | 0 | 12.93 | 23.83 | 14.92 | 28.35 | 2.86 | 160.16 | 0 | 2.2516 | 0.012754 | 0 | 0 | 0.3358 | 0.11074 | 0.35138 | 0.0041461 | 3.0665 | 44.8 | 0 | 47.2 | 0 | 0 | 10.12 | 26.84 | 13.2 | 27.81 | 10.12 | 26.84 | 46.09 | 44.11 | 1
2017-11-30 08:28 | U09R01 | v29 12 S21 G20 R01 | 12 | 1 | 2100 | Proposed and Standard | FAIL | -1.19 | 47.8 | 191.958 | 301.922 | 111.69 | 0 | 0 | 0 | 0 | 505.557 | 949.494 | 2025.88 | 119.621 | 4206.12 | 217.938 | 0 | 0 | 0 | 107.027 | 0 | 43.6697 | 0 | 0 | 368.635 | 0 | 0 | 0 | 0 | 0 | 0 | 0 | 0 | 0 | 0 | 21.19 | 11.28 | 1.17 | 0 | 8.56 | 0 | 0 | 5.55 | 14.03 | 21.58 | 1.22 | 84.58 | 42.2 | 0 | 0.57491 | 0.012754 | 0 | 0 | 0 | 0 | 0.074916 | 0.14991 | 0.25847 | 0.010531 | 1.0815 | 0.58767 | 190.25 | 277.309 | 111.69 | 0 | 0 | 505.557 | 948.806 | 2025.88 | 119.621 | 4179.11 | 216 | 0 | 0 | 0 | 107.027 | 0 | 43.6697 | 0 | 0 | 366.696 | 0 | 0 | 0 | 0 | 0 | 0 | 0 | 0 | 0 | 0 | 20.99 | 10.29 | 1.17 | 0 | 8.56 | 5.55 | 14.02 | 21.58 | 1.22 | 83.38 | 41.01 | 0 | 0.53688 | 0.012754 | 0 | 0 | 0.074916 | 0.14984 | 0.25847 | 0.010531 | 1.0434 | 0.54963 | BEMCmpMgr 2016.3.0 (1009) | CSE 0.836 EXE | MPCBECC | -0.038102 | -0.038039 | -1.4392 | -2.9017 | [16 empty] | 191.958 | 301.922 | 111.69 | 0 | 0 | 0 | 0 | 505.557 | 949.494 | 2025.88 | 119.621 | 4206.12 | 217.938 | 0 | 0 | 0 | 107.027 | 0 | 43.6697 | 0 | 0 | 368.635 | 0 | 0 | 0 | 0 | 0 | 0 | 0 | 0 | 0 | 0 | 21.19 | 11.28 | 1.17 | 0 | 8.56 | 0 | 0 | 5.55 | 14.03 | 21.58 | 1.22 | 84.58 | 0 | 0.57491 | 0.012754 | 0 | 0 | 0 | 0 | 0.074916 | 0.14991 | 0.25847 | 0.010531 | 1.0815 | 420.762 | 1095.07 | 111.69 | 0 | 0 | 2135 | 930.001 | 2637.81 | 297.5 | 7627.83 | 350.158 | 0 | 0 | 0 | 161.639 | 0 | 65.4 | 0 | 0 | 577.196 | 0 | 0 | 0 | 0 | 0 | 0 | 0 | 0 | 0 | 0 | 34.94 | 41.16 | 1.17 | 0 | 12.93 | 23.83 | 14.92 | 28.35 | 2.86 | 160.16 | 0 | 2.2516 | 0.012754 | 0 | 0 | 0.3358 | 0.11074 | 0.35138 | 0.0041461 | 3.0665 | 47.8 | 0 | 47.2 | 0 | 0 | 14.2 | 28 | 13.2 | 27.81 | 14.2 | 28 | 46.09 | 44.11 | 1
2017-11-30 08:28 | U09R02/N | v29 12 S21 G20 R02 | 12 | 1 | 2100 | Proposed and Standard | PASS | 0 | 47.2 | 190.25 | 277.309 | 111.69 | 0 | 0 | 0 | 0 | 505.557 | 948.806 | 2025.88 | 119.621 | 4179.11 | 216 | 0 | 0 | 0 | 107.027 | 0 | 43.6697 | 0 | 0 | 366.696 | 0 | 0 | 0 | 0 | 0 | 0 | 0 | 0 | 0 | 0 | 20.99 | 10.29 | 1.17 | 0 | 8.56 | 0 | 0 | 5.55 | 14.02 | 21.58 | 1.22 | 83.38 | 41.01 | 0 | 0.53688 | 0.012754 | 0 | 0 | 0 | 0 | 0.074916 | 0.14984 | 0.25847 | 0.010531 | 1.0434 | 0.54963 | 190.25 | 277.309 | 111.69 | 0 | 0 | 505.557 | 948.806 | 2025.88 | 119.621 | 4179.11 | 216 | 0 | 0 | 0 | 107.027 | 0 | 43.6697 | 0 | 0 | 366.696 | 0 | 0 | 0 | 0 | 0 | 0 | 0 | 0 | 0 | 0 | 20.99 | 10.29 | 1.17 | 0 | 8.56 | 5.55 | 14.02 | 21.58 | 1.22 | 83.38 | 41.01 | 0 | 0.53688 | 0.012754 | 0 | 0 | 0.074916 | 0.14984 | 0.25847 | 0.010531 | 1.0434 | 0.54963 | BEMCmpMgr 2016.3.0 (1009) | CSE 0.836 EXE | MPCBECC | 0 | 0 | 0 | 0 | [16 empty] | 190.25 | 277.309 | 111.69 | 0 | 0 | 0 | 0 | 505.557 | 948.806 | 2025.88 | 119.621 | 4179.11 | 216 | 0 | 0 | 0 | 107.027 | 0 | 43.6697 | 0 | 0 | 366.696 | 0 | 0 | 0 | 0 | 0 | 0 | 0 | 0 | 0 | 0 | 20.99 | 10.29 | 1.17 | 0 | 8.56 | 0 | 0 | 5.55 | 14.02 | 21.58 | 1.22 | 83.38 | 0 | 0.53688 | 0.012754 | 0 | 0 | 0 | 0 | 0.074916 | 0.14984 | 0.25847 | 0.010531 | 1.0434 | 420.762 | 1095.07 | 111.69 | 0 | 0 | 2135 | 930.001 | 2637.81 | 297.5 | 7627.83 | 350.158 | 0 | 0 | 0 | 161.639 | 0 | 65.4 | 0 | 0 | 577.196 | 0 | 0 | 0 | 0 | 0 | 0 | 0 | 0 | 0 | 0 | 34.94 | 41.16 | 1.17 | 0 | 12.93 | 23.83 | 14.92 | 28.35 | 2.86 | 160.16 | 0 | 2.2516 | 0.012754 | 0 | 0 | 0.3358 | 0.11074 | 0.35138 | 0.0041461 | 3.0665 | 47.2 | 0 | 47.2 | 0 | 0 | 13.2 | 27.81 | 13.2 | 27.81 | 13.2 | 27.81 | 46.09 | 44.11 | 1
2017-11-30 08:28 | U09R02/E | v29 12 S21 G20 R02 | 12 | 1 | 2100 | Proposed and Standard | PASS | 0 | 47.2 | 190.25 | 277.309 | 111.69 | 0 | 0 | 0 | 0 | 505.557 | 948.806 | 2025.88 | 119.621 | 4179.12 | 216 | 0 | 0 | 0 | 107.027 | 0 | 43.6697 | 0 | 0 | 366.697 | 0 | 0 | 0 | 0 | 0 | 0 | 0 | 0 | 0 | 0 | 20.99 | 10.29 | 1.17 | 0 | 8.56 | 0 | 0 | 5.55 | 14.02 | 21.58 | 1.22 | 83.38 | 41.01 | 0 | 0.53688 | 0.012754 | 0 | 0 | 0 | 0 | 0.074916 | 0.14984 | 0.25847 | 0.010531 | 1.0434 | 0.54963 | 190.25 | 277.309 | 111.69 | 0 | 0 | 505.557 | 948.806 | 2025.88 | 119.621 | 4179.11 | 216 | 0 | 0 | 0 | 107.027 | 0 | 43.6697 | 0 | 0 | 366.696 | 0 | 0 | 0 | 0 | 0 | 0 | 0 | 0 | 0 | 0 | 20.99 | 10.29 | 1.17 | 0 | 8.56 | 5.55 | 14.02 | 21.58 | 1.22 | 83.38 | 41.01 | 0 | 0.53688 | 0.012754 | 0 | 0 | 0.074916 | 0.14984 | 0.25847 | 0.010531 | 1.0434 | 0.54963 | BEMCmpMgr 2016.3.0 (1009) | CSE 0.836 EXE | MPCBECC | -1.715e-08 | -1.715e-08 | 0 | 0 | [16 empty] | 190.25 | 277.309 | 111.69 | 0 | 0 | 0 | 0 | 505.557 | 948.806 | 2025.88 | 119.621 | 4179.12 | 216 | 0 | 0 | 0 | 107.027 | 0 | 43.6697 | 0 | 0 | 366.697 | 0 | 0 | 0 | 0 | 0 | 0 | 0 | 0 | 0 | 0 | 20.99 | 10.29 | 1.17 | 0 | 8.56 | 0 | 0 | 5.55 | 14.02 | 21.58 | 1.22 | 83.38 | 0 | 0.53688 | 0.012754 | 0 | 0 | 0 | 0 | 0.074916 | 0.14984 | 0.25847 | 0.010531 | 1.0434 | 420.762 | 1095.07 | 111.69 | 0 | 0 | 2135 | 930.001 | 2637.81 | 297.5 | 7627.83 | 350.158 | 0 | 0 | 0 | 161.639 | 0 | 65.4 | 0 | 0 | 577.196 | 0 | 0 | 0 | 0 | 0 | 0 | 0 | 0 | 0 | 0 | 34.94 | 41.16 | 1.17 | 0 | 12.93 | 23.83 | 14.92 | 28.35 | 2.86 | 160.16 | 0 | 2.2516 | 0.012754 | 0 | 0 | 0.3358 | 0.11074 | 0.35138 | 0.0041461 | 3.0665 | 47.2 | 0 | 47.2 | 0 | 0 | 13.2 | 27.81 | 13.2 | 27.81 | 13.2 | 27.81 | 46.09 | 44.11 | 1
2017-11-30 08:28 | U09R02/S | v29 12 S21 G20 R02 | 12 | 1 | 2100 | Proposed and Standard | PASS | 0 | 47.2 | 190.25 | 277.31 | 111.69 | 0 | 0 | 0 | 0 | 505.557 | 948.806 | 2025.88 | 119.621 | 4179.12 | 216 | 0 | 0 | 0 | 107.027 | 0 | 43.6697 | 0 | 0 | 366.696 | 0 | 0 | 0 | 0 | 0 | 0 | 0 | 0 | 0 | 0 | 20.99 | 10.29 | 1.17 | 0 | 8.56 | 0 | 0 | 5.55 | 14.02 | 21.58 | 1.22 | 83.38 | 41.01 | 0 | 0.53688 | 0.012754 | 0 | 0 | 0 | 0 | 0.074916 | 0.14984 | 0.25847 | 0.010531 | 1.0434 | 0.54963 | 190.25 | 277.309 | 111.69 | 0 | 0 | 505.557 | 948.806 | 2025.88 | 119.621 | 4179.11 | 216 | 0 | 0 | 0 | 107.027 | 0 | 43.6697 | 0 | 0 | 366.696 | 0 | 0 | 0 | 0 | 0 | 0 | 0 | 0 | 0 | 0 | 20.99 | 10.29 | 1.17 | 0 | 8.56 | 5.55 | 14.02 | 21.58 | 1.22 | 83.38 | 41.01 | 0 | 0.53688 | 0.012754 | 0 | 0 | 0.074916 | 0.14984 | 0.25847 | 0.010531 | 1.0434 | 0.54963 | BEMCmpMgr 2016.3.0 (1009) | CSE 0.836 EXE | MPCBECC | -2.2271e-06 | -2.2255e-06 | 0 | 0 | [16 empty] | 190.25 | 277.31 | 111.69 | 0 | 0 | 0 | 0 | 505.557 | 948.806 | 2025.88 | 119.621 | 4179.12 | 216 | 0 | 0 | 0 | 107.027 | 0 | 43.6697 | 0 | 0 | 366.696 | 0 | 0 | 0 | 0 | 0 | 0 | 0 | 0 | 0 | 0 | 20.99 | 10.29 | 1.17 | 0 | 8.56 | 0 | 0 | 5.55 | 14.02 | 21.58 | 1.22 | 83.38 | 0 | 0.53688 | 0.012754 | 0 | 0 | 0 | 0 | 0.074916 | 0.14984 | 0.25847 | 0.010531 | 1.0434 | 420.762 | 1095.07 | 111.69 | 0 | 0 | 2135 | 930.001 | 2637.81 | 297.5 | 7627.83 | 350.158 | 0 | 0 | 0 | 161.639 | 0 | 65.4 | 0 | 0 | 577.196 | 0 | 0 | 0 | 0 | 0 | 0 | 0 | 0 | 0 | 0 | 34.94 | 41.16 | 1.17 | 0 | 12.93 | 23.83 | 14.92 | 28.35 | 2.86 | 160.16 | 0 | 2.2516 | 0.012754 | 0 | 0 | 0.3358 | 0.11074 | 0.35138 | 0.0041461 | 3.0665 | 47.2 | 0 | 47.2 | 0 | 0 | 13.2 | 27.81 | 13.2 | 27.81 | 13.2 | 27.81 | 46.09 | 44.11 | 1
2017-11-30 08:28 | U09R02/W | v29 12 S21 G20 R02 | 12 | 1 | 2100 | Proposed and Standard | PASS | 0 | 47.2 | 190.25 | 277.31 | 111.69 | 0 | 0 | 0 | 0 | 505.557 | 948.806 | 2025.88 | 119.621 | 4179.12 | 216 | 0 | 0 | 0 | 107.027 | 0 | 43.6697 | 0 | 0 | 366.697 | 0 | 0 | 0 | 0 | 0 | 0 | 0 | 0 | 0 | 0 | 20.99 | 10.29 | 1.17 | 0 | 8.56 | 0 | 0 | 5.55 | 14.02 | 21.58 | 1.22 | 83.38 | 41.01 | 0 | 0.53688 | 0.012754 | 0 | 0 | 0 | 0 | 0.074916 | 0.14984 | 0.25847 | 0.010531 | 1.0434 | 0.54963 | 190.25 | 277.309 | 111.69 | 0 | 0 | 505.557 | 948.806 | 2025.88 | 119.621 | 4179.11 | 216 | 0 | 0 | 0 | 107.027 | 0 | 43.6697 | 0 | 0 | 366.696 | 0 | 0 | 0 | 0 | 0 | 0 | 0 | 0 | 0 | 0 | 20.99 | 10.29 | 1.17 | 0 | 8.56 | 5.55 | 14.02 | 21.58 | 1.22 | 83.38 | 41.01 | 0 | 0.53688 | 0.012754 | 0 | 0 | 0.074916 | 0.14984 | 0.25847 | 0.010531 | 1.0434 | 0.54963 | BEMCmpMgr 2016.3.0 (1009) | CSE 0.836 EXE | MPCBECC | -2.2271e-06 | -2.2255e-06 | 0 | 0 | [16 empty] | 190.25 | 277.31 | 111.69 | 0 | 0 | 0 | 0 | 505.557 | 948.806 | 2025.88 | 119.621 | 4179.12 | 216 | 0 | 0 | 0 | 107.027 | 0 | 43.6697 | 0 | 0 | 366.697 | 0 | 0 | 0 | 0 | 0 | 0 | 0 | 0 | 0 | 0 | 20.99 | 10.29 | 1.17 | 0 | 8.56 | 0 | 0 | 5.55 | 14.02 | 21.58 | 1.22 | 83.38 | 0 | 0.53688 | 0.012754 | 0 | 0 | 0 | 0 | 0.074916 | 0.14984 | 0.25847 | 0.010531 | 1.0434 | 420.762 | 1095.07 | 111.69 | 0 | 0 | 2135 | 930.001 | 2637.81 | 297.5 | 7627.83 | 350.158 | 0 | 0 | 0 | 161.639 | 0 | 65.4 | 0 | 0 | 577.196 | 0 | 0 | 0 | 0 | 0 | 0 | 0 | 0 | 0 | 0 | 34.94 | 41.16 | 1.17 | 0 | 12.93 | 23.83 | 14.92 | 28.35 | 2.86 | 160.16 | 0 | 2.2516 | 0.012754 | 0 | 0 | 0.3358 | 0.11074 | 0.35138 | 0.0041461 | 3.0665 | 47.2 | 0 | 47.2 | 0 | 0 | 13.2 | 27.81 | 13.2 | 27.81 | 13.2 | 27.81 | 46.09 | 44.11 | 1
2017-11-30 08:28 | U09R06 | v29 12 P21 U20 R06 | 12 | 1 | 2100 | Proposed and Standard | FAIL | -1.03 | 47.7 | 188.381 | 298.931 | 111.69 | 0 | 0 | 0 | 0 | 505.557 | 948.082 | 2025.88 | 119.621 | 4198.14 | 213.877 | 0 | 0 | 0 | 107.027 | 0 | 43.6697 | 0 | 0 | 364.574 | 0 | 0 | 0 | 0 | 0 | 0 | 0 | 0 | 0 | 0 | 20.78 | 11.53 | 1.17 | 0 | 8.56 | 0 | 0 | 5.55 | 14 | 21.58 | 1.22 | 84.39 | 42.04 | 0 | 0.61461 | 0.012754 | 0 | 0 | 0 | 0 | 0.074916 | 0.14911 | 0.25847 | 0.010531 | 1.1204 | 0.62737 | 190.25 | 277.309 | 111.69 | 0 | 0 | 505.557 | 948.806 | 2025.88 | 119.621 | 4179.11 | 216 | 0 | 0 | 0 | 107.027 | 0 | 43.6697 | 0 | 0 | 366.696 | 0 | 0 | 0 | 0 | 0 | 0 | 0 | 0 | 0 | 0 | 20.99 | 10.29 | 1.17 | 0 | 8.56 | 5.55 | 14.02 | 21.58 | 1.22 | 83.38 | 41.01 | 0 | 0.53688 | 0.012754 | 0 | 0 | 0.074916 | 0.14984 | 0.25847 | 0.010531 | 1.0434 | 0.54963 | BEMCmpMgr 2016.3.0 (1009) | CSE 0.836 EXE | MPCBECC | -0.077002 | -0.077738 | -1.2113 | -2.5116 | [16 empty] | 188.381 | 298.931 | 111.69 | 0 | 0 | 0 | 0 | 505.557 | 948.082 | 2025.88 | 119.621 | 4198.14 | 213.877 | 0 | 0 | 0 | 107.027 | 0 | 43.6697 | 0 | 0 | 364.574 | 0 | 0 | 0 | 0 | 0 | 0 | 0 | 0 | 0 | 0 | 20.78 | 11.53 | 1.17 | 0 | 8.56 | 0 | 0 | 5.55 | 14 | 21.58 | 1.22 | 84.39 | 0 | 0.61461 | 0.012754 | 0 | 0 | 0 | 0 | 0.074916 | 0.14911 | 0.25847 | 0.010531 | 1.1204 | 420.762 | 1095.07 | 111.69 | 0 | 0 | 2135 | 930.001 | 2637.81 | 297.5 | 7627.83 | 350.158 | 0 | 0 | 0 | 161.639 | 0 | 65.4 | 0 | 0 | 577.196 | 0 | 0 | 0 | 0 | 0 | 0 | 0 | 0 | 0 | 0 | 34.94 | 41.16 | 1.17 | 0 | 12.93 | 23.83 | 14.92 | 28.35 | 2.86 | 160.16 | 0 | 2.2516 | 0.012754 | 0 | 0 | 0.3358 | 0.11074 | 0.35138 | 0.0041461 | 3.0665 | 47.7 | 0 | 47.2 | 0 | 0 | 14.42 | 27.62 | 13.2 | 27.81 | 14.42 | 27.62 | 46.09 | 44.11 | 1
2017-11-30 08:28 | U09R07/N | v29 12 P21 U20 R07 | 12 | 1 | 2100 | Proposed and Standard | FAIL | 4.05 | 48.6 | 181.295 | 211.242 | 111.69 | 0 | 0 | 0 | 0 | 505.557 | 943.8 | 2025.88 | 119.621 | 4099.09 | 205.833 | 0 | 0 | 0 | 107.027 | 0 | 43.6697 | 0 | 0 | 356.53 | 0 | 0 | 0 | 0 | 0 | 0 | 0 | 0 | 0 | 0 | 19.93 | 7.3 | 1.17 | 0 | 8.56 | 0 | 0 | 5.55 | 13.96 | 21.58 | 1.22 | 79.27 | 36.96 | 0 | 0.39499 | 0.012754 | 0 | 0 | 0 | 0 | 0.074916 | 0.14866 | 0.25847 | 0.010531 | 0.90032 | 0.40774 | 190.25 | 277.309 | 111.69 | 0 | 0 | 505.557 | 948.806 | 2025.88 | 119.621 | 4179.11 | 216 | 0 | 0 | 0 | 107.027 | 0 | 43.6697 | 0 | 0 | 366.696 | 0 | 0 | 0 | 0 | 0 | 0 | 0 | 0 | 0 | 0 | 20.99 | 10.29 | 1.17 | 0 | 8.56 | 5.55 | 14.02 | 21.58 | 1.22 | 83.38 | 41.01 | 0 | 0.53688 | 0.012754 | 0 | 0 | 0.074916 | 0.14984 | 0.25847 | 0.010531 | 1.0434 | 0.54963 | BEMCmpMgr 2016.3.0 (1009) | CSE 0.836 EXE | MPCBECC | 0.14307 | 0.14189 | -3.1542 | -6.3887 | [16 empty] | 181.295 | 211.242 | 111.69 | 0 | 0 | 0 | 0 | 505.557 | 943.8 | 2025.88 | 119.621 | 4099.09 | 205.833 | 0 | 0 | 0 | 107.027 | 0 | 43.6697 | 0 | 0 | 356.53 | 0 | 0 | 0 | 0 | 0 | 0 | 0 | 0 | 0 | 0 | 19.93 | 7.3 | 1.17 | 0 | 8.56 | 0 | 0 | 5.55 | 13.96 | 21.58 | 1.22 | 79.27 | 0 | 0.39499 | 0.012754 | 0 | 0 | 0 | 0 | 0.074916 | 0.14866 | 0.25847 | 0.010531 | 0.90032 | 420.762 | 1095.07 | 111.69 | 0 | 0 | 2135 | 930.001 | 2637.81 | 297.5 | 7627.83 | 350.158 | 0 | 0 | 0 | 161.639 | 0 | 65.4 | 0 | 0 | 577.196 | 0 | 0 | 0 | 0 | 0 | 0 | 0 | 0 | 0 | 0 | 34.94 | 41.16 | 1.17 | 0 | 12.93 | 23.83 | 14.92 | 28.35 | 2.86 | 160.16 | 0 | 2.2516 | 0.012754 | 0 | 0 | 0.3358 | 0.11074 | 0.35138 | 0.0041461 | 3.0665 | 48.6 | 0 | 47.2 | 0 | 0 | 10.12 | 26.84 | 13.2 | 27.81 | 10.12 | 26.84 | 46.09 | 44.11 | 1
2017-11-30 08:28 | U09R07/E | v29 12 P21 U20 R07 | 12 | 1 | 2100 | Proposed and Standard | FAIL | -2.62 | 48.6 | 195.923 | 322.854 | 111.69 | 0 | 0 | 0 | 0 | 505.557 | 950.706 | 2025.88 | 119.621 | 4232.23 | 222.441 | 0 | 0 | 0 | 107.027 | 0 | 43.6697 | 0 | 0 | 373.137 | 0 | 0 | 0 | 0 | 0 | 0 | 0 | 0 | 0 | 0 | 21.63 | 12.27 | 1.17 | 0 | 8.56 | 0 | 0 | 5.55 | 14.03 | 21.58 | 1.22 | 86.01 | 43.63 | 0 | 0.61842 | 0.012754 | 0 | 0 | 0 | 0 | 0.074916 | 0.14953 | 0.25847 | 0.010531 | 1.1246 | 0.63118 | 190.25 | 277.309 | 111.69 | 0 | 0 | 505.557 | 948.806 | 2025.88 | 119.621 | 4179.11 | 216 | 0 | 0 | 0 | 107.027 | 0 | 43.6697 | 0 | 0 | 366.696 | 0 | 0 | 0 | 0 | 0 | 0 | 0 | 0 | 0 | 0 | 20.99 | 10.29 | 1.17 | 0 | 8.56 | 5.55 | 14.02 | 21.58 | 1.22 | 83.38 | 41.01 | 0 | 0.53688 | 0.012754 | 0 | 0 | 0.074916 | 0.14984 | 0.25847 | 0.010531 | 1.0434 | 0.54963 | BEMCmpMgr 2016.3.0 (1009) | CSE 0.836 EXE | MPCBECC | -0.08123 | -0.081547 | -3.1542 | -6.3887 | [16 empty] | 195.923 | 322.854 | 111.69 | 0 | 0 | 0 | 0 | 505.557 | 950.706 | 2025.88 | 119.621 | 4232.23 | 222.441 | 0 | 0 | 0 | 107.027 | 0 | 43.6697 | 0 | 0 | 373.137 | 0 | 0 | 0 | 0 | 0 | 0 | 0 | 0 | 0 | 0 | 21.63 | 12.27 | 1.17 | 0 | 8.56 | 0 | 0 | 5.55 | 14.03 | 21.58 | 1.22 | 86.01 | 0 | 0.61842 | 0.012754 | 0 | 0 | 0 | 0 | 0.074916 | 0.14953 | 0.25847 | 0.010531 | 1.1246 | 420.762 | 1095.07 | 111.69 | 0 | 0 | 2135 | 930.001 | 2637.81 | 297.5 | 7627.83 | 350.158 | 0 | 0 | 0 | 161.639 | 0 | 65.4 | 0 | 0 | 577.196 | 0 | 0 | 0 | 0 | 0 | 0 | 0 | 0 | 0 | 0 | 34.94 | 41.16 | 1.17 | 0 | 12.93 | 23.83 | 14.92 | 28.35 | 2.86 | 160.16 | 0 | 2.2516 | 0.012754 | 0 | 0 | 0.3358 | 0.11074 | 0.35138 | 0.0041461 | 3.0665 | 48.6 | 0 | 47.2 | 0 | 0 | 15.23 | 28.4 | 13.2 | 27.81 | 15.23 | 28.4 | 46.09 | 44.11 | 1
2017-11-30 08:28 | U09R07/S | v29 12 P21 U20 R07 | 12 | 1 | 2100 | Proposed and Standard | FAIL | 3.45 | 48.6 | 201.631 | 184 | 111.69 | 0 | 0 | 0 | 0 | 505.557 | 948.372 | 2025.88 | 119.621 | 4096.75 | 228.92 | 0 | 0 | 0 | 107.027 | 0 | 43.6697 | 0 | 0 | 379.617 | 0 | 0 | 0 | 0 | 0 | 0 | 0 | 0 | 0 | 0 | 22.17 | 5.66 | 1.17 | 0 | 8.56 | 0 | 0 | 5.55 | 14.01 | 21.58 | 1.22 | 79.92 | 37.56 | 0 | 0.26473 | 0.012754 | 0 | 0 | 0 | 0 | 0.074916 | 0.14998 | 0.25847 | 0.010531 | 0.77138 | 0.27748 | 190.25 | 277.309 | 111.69 | 0 | 0 | 505.557 | 948.806 | 2025.88 | 119.621 | 4179.11 | 216 | 0 | 0 | 0 | 107.027 | 0 | 43.6697 | 0 | 0 | 366.696 | 0 | 0 | 0 | 0 | 0 | 0 | 0 | 0 | 0 | 0 | 20.99 | 10.29 | 1.17 | 0 | 8.56 | 5.55 | 14.02 | 21.58 | 1.22 | 83.38 | 41.01 | 0 | 0.53688 | 0.012754 | 0 | 0 | 0.074916 | 0.14984 | 0.25847 | 0.010531 | 1.0434 | 0.54963 | BEMCmpMgr 2016.3.0 (1009) | CSE 0.836 EXE | MPCBECC | 0.27201 | 0.27215 | -3.1542 | -6.3887 | [16 empty] | 201.631 | 184 | 111.69 | 0 | 0 | 0 | 0 | 505.557 | 948.372 | 2025.88 | 119.621 | 4096.75 | 228.92 | 0 | 0 | 0 | 107.027 | 0 | 43.6697 | 0 | 0 | 379.617 | 0 | 0 | 0 | 0 | 0 | 0 | 0 | 0 | 0 | 0 | 22.17 | 5.66 | 1.17 | 0 | 8.56 | 0 | 0 | 5.55 | 14.01 | 21.58 | 1.22 | 79.92 | 0 | 0.26473 | 0.012754 | 0 | 0 | 0 | 0 | 0.074916 | 0.14998 | 0.25847 | 0.010531 | 0.77138 | 420.762 | 1095.07 | 111.69 | 0 | 0 | 2135 | 930.001 | 2637.81 | 297.5 | 7627.83 | 350.158 | 0 | 0 | 0 | 161.639 | 0 | 65.4 | 0 | 0 | 577.196 | 0 | 0 | 0 | 0 | 0 | 0 | 0 | 0 | 0 | 0 | 34.94 | 41.16 | 1.17 | 0 | 12.93 | 23.83 | 14.92 | 28.35 | 2.86 | 160.16 | 0 | 2.2516 | 0.012754 | 0 | 0 | 0.3358 | 0.11074 | 0.35138 | 0.0041461 | 3.0665 | 48.6 | 0 | 47.2 | 0 | 0 | 8.67 | 28.89 | 13.2 | 27.81 | 8.67 | 28.89 | 46.09 | 44.11 | 1
2017-11-30 08:28 | U09R07/W | v29 12 P21 U20 R07 | 12 | 1 | 2100 | Proposed and Standard | FAIL | -1.54 | 48.6 | 193.095 | 309.689 | 111.69 | 0 | 0 | 0 | 0 | 505.557 | 948.577 | 2025.88 | 119.621 | 4214.11 | 219.23 | 0 | 0 | 0 | 107.027 | 0 | 43.6697 | 0 | 0 | 369.926 | 0 | 0 | 0 | 0 | 0 | 0 | 0 | 0 | 0 | 0 | 21.34 | 11.48 | 1.17 | 0 | 8.56 | 0 | 0 | 5.55 | 14.03 | 21.58 | 1.22 | 84.93 | 42.55 | 0 | 0.58819 | 0.012754 | 0 | 0 | 0 | 0 | 0.074916 | 0.15037 | 0.25847 | 0.010531 | 1.0952 | 0.60095 | 190.25 | 277.309 | 111.69 | 0 | 0 | 505.557 | 948.806 | 2025.88 | 119.621 | 4179.11 | 216 | 0 | 0 | 0 | 107.027 | 0 | 43.6697 | 0 | 0 | 366.696 | 0 | 0 | 0 | 0 | 0 | 0 | 0 | 0 | 0 | 0 | 20.99 | 10.29 | 1.17 | 0 | 8.56 | 5.55 | 14.02 | 21.58 | 1.22 | 83.38 | 41.01 | 0 | 0.53688 | 0.012754 | 0 | 0 | 0.074916 | 0.14984 | 0.25847 | 0.010531 | 1.0434 | 0.54963 | BEMCmpMgr 2016.3.0 (1009) | CSE 0.836 EXE | MPCBECC | -0.051845 | -0.051318 | -3.1542 | -6.3887 | [16 empty] | 193.095 | 309.689 | 111.69 | 0 | 0 | 0 | 0 | 505.557 | 948.577 | 2025.88 | 119.621 | 4214.11 | 219.23 | 0 | 0 | 0 | 107.027 | 0 | 43.6697 | 0 | 0 | 369.926 | 0 | 0 | 0 | 0 | 0 | 0 | 0 | 0 | 0 | 0 | 21.34 | 11.48 | 1.17 | 0 | 8.56 | 0 | 0 | 5.55 | 14.03 | 21.58 | 1.22 | 84.93 | 0 | 0.58819 | 0.012754 | 0 | 0 | 0 | 0 | 0.074916 | 0.15037 | 0.25847 | 0.010531 | 1.0952 | 420.762 | 1095.07 | 111.69 | 0 | 0 | 2135 | 930.001 | 2637.81 | 297.5 | 7627.83 | 350.158 | 0 | 0 | 0 | 161.639 | 0 | 65.4 | 0 | 0 | 577.196 | 0 | 0 | 0 | 0 | 0 | 0 | 0 | 0 | 0 | 0 | 34.94 | 41.16 | 1.17 | 0 | 12.93 | 23.83 | 14.92 | 28.35 | 2.86 | 160.16 | 0 | 2.2516 | 0.012754 | 0 | 0 | 0.3358 | 0.11074 | 0.35138 | 0.0041461 | 3.0665 | 48.6 | 0 | 47.2 | 0 | 0 | 14.41 | 28.14 | 13.2 | 27.81 | 14.41 | 28.14 | 46.09 | 44.11 | 1
2017-11-30 08:28 | U10R01 | v29 12 P69 U15 M01 | 12 | 8 | 6960 | Proposed and Standard | FAIL | -4.85 | 60.1 | 295.43 | 1936.07 | 785.772 | 0 | 0 | 0 | 0 | 2033.7 | 5488.87 | 12062 | 433.914 | 23035.7 | 335.416 | 0 | 0 | 0 | 1071.87 | 0 | 287.954 | 0 | 0 | 1695.24 | 0 | 0 | 0 | 0 | 0 | 0 | 0 | 0 | 0 | 0 | 9.84 | 21.17 | 2.47 | 0 | 25.74 | 0 | 0 | 6.74 | 24.76 | 38.78 | 1.33 | 130.83 | 59.22 | 0 | 3.885 | 0.089726 | 0 | 0 | 0 | 0 | 0.30136 | 0.74743 | 1.5431 | 0.038199 | 6.6048 | 3.9747 | 291.995 | 2593.68 | 785.772 | 0 | 0 | 2033.7 | 5506.22 | 12062 | 433.914 | 23707.2 | 331.515 | 0 | 0 | 0 | 643.84 | 0 | 287.954 | 0 | 0 | 1263.31 | 0 | 0 | 0 | 0 | 0 | 0 | 0 | 0 | 0 | 0 | 9.78 | 26.66 | 2.47 | 0 | 15.46 | 6.74 | 24.81 | 38.78 | 1.33 | 126.03 | 54.37 | 0 | 4.7365 | 0.089726 | 0 | 0 | 0.30136 | 0.74904 | 1.5431 | 0.038199 | 7.458 | 4.8262 | BEMCmpMgr 2016.3.0 (1009) | CSE 0.836 EXE | MPCBECC | 0.8531 | 0.8515 | -3.8086 | -8.9204 | [16 empty] | 295.43 | 1936.07 | 785.772 | 0 | 0 | 0 | 0 | 2033.7 | 5488.87 | 12062 | 433.914 | 23035.7 | 335.416 | 0 | 0 | 0 | 1071.87 | 0 | 287.954 | 0 | 0 | 1695.24 | 0 | 0 | 0 | 0 | 0 | 0 | 0 | 0 | 0 | 0 | 9.84 | 21.17 | 2.47 | 0 | 25.74 | 0 | 0 | 6.74 | 24.76 | 38.78 | 1.33 | 130.83 | 0 | 3.885 | 0.089726 | 0 | 0 | 0 | 0 | 0.30136 | 0.74743 | 1.5431 | 0.038199 | 6.6048 | 969.756 | 5726.28 | 785.772 | 0 | 0 | 5894.96 | 6547.68 | 10697.7 | 540.499 | 31162.7 | 807.03 | 0 | 0 | 0 | 1087.46 | 0 | 291.124 | 0 | 0 | 2185.62 | 0 | 0 | 0 | 0 | 0 | 0 | 0 | 0 | 0 | 0 | 24.39 | 53.12 | 2.47 | 0 | 26.11 | 19.85 | 27.63 | 34.69 | 1.57 | 189.83 | 0 | 8.9715 | 0.089726 | 0 | 0 | 0.92718 | 0.77117 | 1.425 | 0.0075327 | 12.1921 | 60.1 | 0 | 57.9 | 0 | 0 | 24.45 | 34.77 | 29.94 | 24.43 | 24.45 | 34.77 | 58.21 | 47.88 | 1
2017-11-30 08:28 | U10R02 | v29 12 P69 U15 M01 | 12 | 8 | 6960 | Proposed and Standard | FAIL | -4.85 | 60.1 | 295.43 | 1936.07 | 785.772 | 0 | 0 | 0 | 0 | 2033.7 | 5488.87 | 12062 | 433.914 | 23035.7 | 335.416 | 0 | 0 | 0 | 1071.87 | 0 | 287.954 | 0 | 0 | 1695.24 | 0 | 0 | 0 | 0 | 0 | 0 | 0 | 0 | 0 | 0 | 9.84 | 21.17 | 2.47 | 0 | 25.74 | 0 | 0 | 6.74 | 24.76 | 38.78 | 1.33 | 130.83 | 59.22 | 0 | 3.885 | 0.089726 | 0 | 0 | 0 | 0 | 0.30136 | 0.74743 | 1.5431 | 0.038199 | 6.6048 | 3.9747 | 291.995 | 2593.68 | 785.772 | 0 | 0 | 2033.7 | 5506.22 | 12062 | 433.914 | 23707.2 | 331.515 | 0 | 0 | 0 | 643.84 | 0 | 287.954 | 0 | 0 | 1263.31 | 0 | 0 | 0 | 0 | 0 | 0 | 0 | 0 | 0 | 0 | 9.78 | 26.66 | 2.47 | 0 | 15.46 | 6.74 | 24.81 | 38.78 | 1.33 | 126.03 | 54.37 | 0 | 4.7365 | 0.089726 | 0 | 0 | 0.30136 | 0.74904 | 1.5431 | 0.038199 | 7.458 | 4.8262 | BEMCmpMgr 2016.3.0 (1009) | CSE 0.836 EXE | MPCBECC | 0.8531 | 0.8515 | -3.8086 | -8.9204 | [16 empty] | 295.43 | 1936.07 | 785.772 | 0 | 0 | 0 | 0 | 2033.7 | 5488.87 | 12062 | 433.914 | 23035.7 | 335.416 | 0 | 0 | 0 | 1071.87 | 0 | 287.954 | 0 | 0 | 1695.24 | 0 | 0 | 0 | 0 | 0 | 0 | 0 | 0 | 0 | 0 | 9.84 | 21.17 | 2.47 | 0 | 25.74 | 0 | 0 | 6.74 | 24.76 | 38.78 | 1.33 | 130.83 | 0 | 3.885 | 0.089726 | 0 | 0 | 0 | 0 | 0.30136 | 0.74743 | 1.5431 | 0.038199 | 6.6048 | 969.756 | 5726.28 | 785.772 | 0 | 0 | 5894.96 | 6547.68 | 10697.7 | 540.499 | 31162.7 | 807.03 | 0 | 0 | 0 | 1087.46 | 0 | 291.124 | 0 | 0 | 2185.62 | 0 | 0 | 0 | 0 | 0 | 0 | 0 | 0 | 0 | 0 | 24.39 | 53.12 | 2.47 | 0 | 26.11 | 19.85 | 27.63 | 34.69 | 1.57 | 189.83 | 0 | 8.9715 | 0.089726 | 0 | 0 | 0.92718 | 0.77117 | 1.425 | 0.0075327 | 12.1921 | 60.1 | 0 | 57.9 | 0 | 0 | 24.45 | 34.77 | 29.94 | 24.43 | 24.45 | 34.77 | 58.21 | 47.88 | 1
2017-11-30 08:28 | U10R03 | v29 12 P69 U15 M01 | 12 | 8 | 6960 | Proposed and Standard | FAIL | -11.6 | 63.2 | 295.43 | 1936.07 | 785.772 | 0 | 0 | 0 | 0 | 2033.7 | 5488.87 | 12062 | 433.914 | 23035.7 | 335.416 | 0 | 0 | 0 | 1362.34 | 0 | 287.954 | 0 | 0 | 1985.71 | 0 | 0 | 0 | 0 | 0 | 0 | 0 | 0 | 0 | 0 | 9.84 | 21.17 | 2.47 | 0 | 32.49 | 0 | 0 | 6.74 | 24.76 | 38.78 | 1.33 | 137.58 | 65.97 | 0 | 3.885 | 0.089726 | 0 | 0 | 0 | 0 | 0.30136 | 0.74743 | 1.5431 | 0.038199 | 6.6048 | 3.9747 | 291.995 | 2593.68 | 785.772 | 0 | 0 | 2033.7 | 5506.22 | 12062 | 433.914 | 23707.2 | 331.515 | 0 | 0 | 0 | 643.84 | 0 | 287.954 | 0 | 0 | 1263.31 | 0 | 0 | 0 | 0 | 0 | 0 | 0 | 0 | 0 | 0 | 9.78 | 26.66 | 2.47 | 0 | 15.46 | 6.74 | 24.81 | 38.78 | 1.33 | 126.03 | 54.37 | 0 | 4.7365 | 0.089726 | 0 | 0 | 0.30136 | 0.74904 | 1.5431 | 0.038199 | 7.458 | 4.8262 | BEMCmpMgr 2016.3.0 (1009) | CSE 0.836 EXE | MPCBECC | 0.8531 | 0.8515 | -9.1645 | -21.3353 | [16 empty] | 295.43 | 1936.07 | 785.772 | 0 | 0 | 0 | 0 | 2033.7 | 5488.87 | 12062 | 433.914 | 23035.7 | 335.416 | 0 | 0 | 0 | 1362.34 | 0 | 287.954 | 0 | 0 | 1985.71 | 0 | 0 | 0 | 0 | 0 | 0 | 0 | 0 | 0 | 0 | 9.84 | 21.17 | 2.47 | 0 | 32.49 | 0 | 0 | 6.74 | 24.76 | 38.78 | 1.33 | 137.58 | 0 | 3.885 | 0.089726 | 0 | 0 | 0 | 0 | 0.30136 | 0.74743 | 1.5431 | 0.038199 | 6.6048 | 969.756 | 5726.28 | 785.772 | 0 | 0 | 5894.96 | 6547.68 | 10697.7 | 540.499 | 31162.7 | 807.03 | 0 | 0 | 0 | 1087.46 | 0 | 291.124 | 0 | 0 | 2185.62 | 0 | 0 | 0 | 0 | 0 | 0 | 0 | 0 | 0 | 0 | 24.39 | 53.12 | 2.47 | 0 | 26.11 | 19.85 | 27.63 | 34.69 | 1.57 | 189.83 | 0 | 8.9715 | 0.089726 | 0 | 0 | 0.92718 | 0.77117 | 1.425 | 0.0075327 | 12.1921 | 63.2 | 0 | 57.9 | 0 | 0 | 24.45 | 41.52 | 29.94 | 24.43 | 24.45 | 41.52 | 58.21 | 47.88 | 1
2017-11-30 08:28 | U10R04 | v29 12 P69 U15 M01 | 12 | 8 | 6960 | Proposed and Standard | PASS | 5.43 | 57.9 | 295.43 | 1936.07 | 785.772 | 0 | 0 | 0 | 0 | 2033.7 | 5488.87 | 12062 | 433.914 | 23035.7 | 335.416 | 0 | 0 | 0 | 827.336 | 0 | 287.954 | 0 | 0 | 1450.71 | 0 | 0 | 0 | 0 | 0 | 0 | 0 | 0 | 0 | 0 | 9.84 | 21.17 | 2.47 | 0 | 19.79 | 0 | 0 | 6.74 | 24.76 | 38.78 | 1.33 | 124.88 | 53.27 | 0 | 3.885 | 0.089726 | 0 | 0 | 0 | 0 | 0.30136 | 0.74743 | 1.5431 | 0.038199 | 6.6048 | 3.9747 | 291.995 | 2593.68 | 785.772 | 0 | 0 | 2033.7 | 5506.22 | 12062 | 433.914 | 23707.2 | 331.515 | 0 | 0 | 0 | 827.334 | 0 | 287.954 | 0 | 0 | 1446.8 | 0 | 0 | 0 | 0 | 0 | 0 | 0 | 0 | 0 | 0 | 9.78 | 26.66 | 2.47 | 0 | 19.79 | 6.74 | 24.81 | 38.78 | 1.33 | 130.36 | 58.7 | 0 | 4.7365 | 0.089726 | 0 | 0 | 0.30136 | 0.74904 | 1.5431 | 0.038199 | 7.458 | 4.8262 | BEMCmpMgr 2016.3.0 (1009) | CSE 0.836 EXE | MPCBECC | 0.8531 | 0.8515 | 4.2037 | 9.2504 | [16 empty] | 295.43 | 1936.07 | 785.772 | 0 | 0 | 0 | 0 | 2033.7 | 5488.87 | 12062 | 433.914 | 23035.7 | 335.416 | 0 | 0 | 0 | 827.336 | 0 | 287.954 | 0 | 0 | 1450.71 | 0 | 0 | 0 | 0 | 0 | 0 | 0 | 0 | 0 | 0 | 9.84 | 21.17 | 2.47 | 0 | 19.79 | 0 | 0 | 6.74 | 24.76 | 38.78 | 1.33 | 124.88 | 0 | 3.885 | 0.089726 | 0 | 0 | 0 | 0 | 0.30136 | 0.74743 | 1.5431 | 0.038199 | 6.6048 | 969.756 | 5726.28 | 785.772 | 0 | 0 | 5894.96 | 6547.68 | 10697.7 | 540.499 | 31162.7 | 807.03 | 0 | 0 | 0 | 1048.78 | 0 | 291.124 | 0 | 0 | 2146.93 | 0 | 0 | 0 | 0 | 0 | 0 | 0 | 0 | 0 | 0 | 24.39 | 53.12 | 2.47 | 0 | 25.1 | 19.85 | 27.63 | 34.69 | 1.57 | 188.82 | 0 | 8.9715 | 0.089726 | 0 | 0 | 0.92718 | 0.77117 | 1.425 | 0.0075327 | 12.1921 | 57.9 | 0 | 60.4 | 0 | 0 | 24.45 | 28.82 | 29.94 | 28.76 | 24.45 | 28.82 | 58.21 | 46.87 | 1
2017-11-30 08:28 | U10R05 | v29 12 P69 U15 M01 | 12 | 8 | 6960 | Proposed and Standard | PASS | 5.43 | 57.3 | 295.43 | 1936.07 | 785.772 | 0 | 594.086 | 0 | 0 | 2033.7 | 5488.87 | 12062 | 433.914 | 23629.8 | 335.416 | 0 | 0 | 0 | 1029.24 | 0 | 287.954 | 0 | 0 | 1652.61 | 0 | 0 | 0 | 0 | 0 | 0 | 0 | 0 | 0 | 0 | 9.84 | 21.17 | 2.47 | 0 | 26.45 | 0 | 0 | 6.74 | 24.76 | 38.78 | 1.33 | 131.54 | 59.93 | 0 | 3.885 | 0.089726 | 0 | 0.067838 | 0 | 0 | 0.30136 | 0.74743 | 1.5431 | 0.038199 | 6.6727 | 4.0426 | 291.995 | 2593.68 | 785.772 | 0 | 594.086 | 2033.7 | 5506.22 | 12062 | 433.914 | 24301.3 | 331.515 | 0 | 0 | 0 | 1029.24 | 0 | 287.954 | 0 | 0 | 1648.71 | 0 | 0 | 0 | 0 | 0 | 0 | 0 | 0 | 0 | 0 | 9.78 | 26.66 | 2.47 | 0 | 26.45 | 6.74 | 24.81 | 38.78 | 1.33 | 137.02 | 65.36 | 0 | 4.7365 | 0.089726 | 0 | 0.067838 | 0.30136 | 0.74904 | 1.5431 | 0.038199 | 7.5258 | 4.8941 | BEMCmpMgr 2016.3.0 (1009) | CSE 0.836 EXE | MPCBECC | 0.8531 | 0.8515 | 3.9994 | 8.3078 | [16 empty] | 295.43 | 1936.07 | 785.772 | 0 | 594.086 | 0 | 0 | 2033.7 | 5488.87 | 12062 | 433.914 | 23629.8 | 335.416 | 0 | 0 | 0 | 1029.24 | 0 | 287.954 | 0 | 0 | 1652.61 | 0 | 0 | 0 | 0 | 0 | 0 | 0 | 0 | 0 | 0 | 9.84 | 21.17 | 2.47 | 0 | 26.45 | 0 | 0 | 6.74 | 24.76 | 38.78 | 1.33 | 131.54 | 0 | 3.885 | 0.089726 | 0 | 0.067838 | 0 | 0 | 0.30136 | 0.74743 | 1.5431 | 0.038199 | 6.6727 | 969.756 | 5726.28 | 785.772 | 0 | 594.086 | 5894.96 | 6547.68 | 10697.7 | 540.499 | 31756.8 | 807.03 | 0 | 0 | 0 | 1320.7 | 0 | 291.124 | 0 | 0 | 2418.86 | 0 | 0 | 0 | 0 | 0 | 0 | 0 | 0 | 0 | 0 | 24.39 | 53.12 | 2.47 | 0 | 33.42 | 19.85 | 27.63 | 34.69 | 1.57 | 197.14 | 0 | 8.9715 | 0.089726 | 0 | 0.067838 | 0.92718 | 0.77117 | 1.425 | 0.0075327 | 12.26 | 57.3 | 0 | 59.7 | 0 | 0 | 26.32 | 33.61 | 31.81 | 33.55 | 26.32 | 33.61 | 60.08 | 53.32 | 1
2017-11-30 08:28 | U10R06 | v29 12 P69 U15 M01 | 12 | 8 | 6960 | Proposed and Standard | PASS | 0.68 | 59.3 | 295.43 | 1936.07 | 785.772 | 0 | 594.086 | 0 | 0 | 2033.7 | 5488.87 | 12062 | 433.914 | 23629.8 | 335.416 | 0 | 0 | 0 | 1226.94 | 0 | 287.954 | 0 | 0 | 1850.31 | 0 | 0 | 0 | 0 | 0 | 0 | 0 | 0 | 0 | 0 | 9.84 | 21.17 | 2.47 | 0 | 31.2 | 0 | 0 | 6.74 | 24.76 | 38.78 | 1.33 | 136.29 | 64.68 | 0 | 3.885 | 0.089726 | 0 | 0.067838 | 0 | 0 | 0.30136 | 0.74743 | 1.5431 | 0.038199 | 6.6727 | 4.0426 | 291.995 | 2593.68 | 785.772 | 0 | 594.086 | 2033.7 | 5506.22 | 12062 | 433.914 | 24301.3 | 331.515 | 0 | 0 | 0 | 1029.24 | 0 | 287.954 | 0 | 0 | 1648.71 | 0 | 0 | 0 | 0 | 0 | 0 | 0 | 0 | 0 | 0 | 9.78 | 26.66 | 2.47 | 0 | 26.45 | 6.74 | 24.81 | 38.78 | 1.33 | 137.02 | 65.36 | 0 | 4.7365 | 0.089726 | 0 | 0.067838 | 0.30136 | 0.74904 | 1.5431 | 0.038199 | 7.5258 | 4.8941 | BEMCmpMgr 2016.3.0 (1009) | CSE 0.836 EXE | MPCBECC | 0.8531 | 0.8515 | 0.53277 | 1.0404 | [16 empty] | 295.43 | 1936.07 | 785.772 | 0 | 594.086 | 0 | 0 | 2033.7 | 5488.87 | 12062 | 433.914 | 23629.8 | 335.416 | 0 | 0 | 0 | 1226.94 | 0 | 287.954 | 0 | 0 | 1850.31 | 0 | 0 | 0 | 0 | 0 | 0 | 0 | 0 | 0 | 0 | 9.84 | 21.17 | 2.47 | 0 | 31.2 | 0 | 0 | 6.74 | 24.76 | 38.78 | 1.33 | 136.29 | 0 | 3.885 | 0.089726 | 0 | 0.067838 | 0 | 0 | 0.30136 | 0.74743 | 1.5431 | 0.038199 | 6.6727 | 969.756 | 5726.28 | 785.772 | 0 | 594.086 | 5894.96 | 6547.68 | 10697.7 | 540.499 | 31756.8 | 807.03 | 0 | 0 | 0 | 1320.7 | 0 | 291.124 | 0 | 0 | 2418.86 | 0 | 0 | 0 | 0 | 0 | 0 | 0 | 0 | 0 | 0 | 24.39 | 53.12 | 2.47 | 0 | 33.42 | 19.85 | 27.63 | 34.69 | 1.57 | 197.14 | 0 | 8.9715 | 0.089726 | 0 | 0.067838 | 0.92718 | 0.77117 | 1.425 | 0.0075327 | 12.26 | 59.3 | 0 | 59.7 | 0 | 0 | 26.32 | 38.36 | 31.81 | 33.55 | 26.32 | 38.36 | 60.08 | 53.32 | 1
2017-11-30 08:28 | U10R07 | v29 12 P69 U15 M01 | 12 | 8 | 6960 | Proposed and Standard | PASS | 5.43 | 57.6 | 295.43 | 1936.07 | 785.772 | 0 | 0 | 0 | 0 | 2033.7 | 5488.87 | 12062 | 433.914 | 23035.7 | 335.416 | 0 | 0 | 0 | 677.132 | 0 | 287.954 | 0 | 0 | 1300.5 | 0 | 0 | 0 | 0 | 0 | 0 | 0 | 0 | 0 | 0 | 9.84 | 21.17 | 2.47 | 0 | 16.24 | 0 | 0 | 6.74 | 24.76 | 38.78 | 1.33 | 121.33 | 49.72 | 0 | 3.885 | 0.089726 | 0 | 0 | 0 | 0 | 0.30136 | 0.74743 | 1.5431 | 0.038199 | 6.6048 | 3.9747 | 291.995 | 2593.68 | 785.772 | 0 | 0 | 2033.7 | 5506.22 | 12062 | 433.914 | 23707.2 | 331.515 | 0 | 0 | 0 | 677.132 | 0 | 287.954 | 0 | 0 | 1296.6 | 0 | 0 | 0 | 0 | 0 | 0 | 0 | 0 | 0 | 0 | 9.78 | 26.66 | 2.47 | 0 | 16.24 | 6.74 | 24.81 | 38.78 | 1.33 | 126.81 | 55.15 | 0 | 4.7365 | 0.089726 | 0 | 0 | 0.30136 | 0.74904 | 1.5431 | 0.038199 | 7.458 | 4.8262 | BEMCmpMgr 2016.3.0 (1009) | CSE 0.836 EXE | MPCBECC | 0.8531 | 0.8515 | 4.3214 | 9.8459 | [16 empty] | 295.43 | 1936.07 | 785.772 | 0 | 0 | 0 | 0 | 2033.7 | 5488.87 | 12062 | 433.914 | 23035.7 | 335.416 | 0 | 0 | 0 | 677.132 | 0 | 287.954 | 0 | 0 | 1300.5 | 0 | 0 | 0 | 0 | 0 | 0 | 0 | 0 | 0 | 0 | 9.84 | 21.17 | 2.47 | 0 | 16.24 | 0 | 0 | 6.74 | 24.76 | 38.78 | 1.33 | 121.33 | 0 | 3.885 | 0.089726 | 0 | 0 | 0 | 0 | 0.30136 | 0.74743 | 1.5431 | 0.038199 | 6.6048 | 969.756 | 5726.28 | 785.772 | 0 | 0 | 5894.96 | 6547.68 | 10697.7 | 540.499 | 31162.7 | 807.03 | 0 | 0 | 0 | 934.761 | 0 | 291.124 | 0 | 0 | 2032.92 | 0 | 0 | 0 | 0 | 0 | 0 | 0 | 0 | 0 | 0 | 24.39 | 53.12 | 2.47 | 0 | 22.42 | 19.85 | 27.63 | 34.69 | 1.57 | 186.14 | 0 | 8.9715 | 0.089726 | 0 | 0 | 0.92718 | 0.77117 | 1.425 | 0.0075327 | 12.1921 | 57.6 | 0 | 60.2 | 0 | 0 | 24.45 | 25.27 | 29.94 | 25.21 | 24.45 | 25.27 | 58.21 | 44.19 | 1
2017-11-30 08:28 | U10R08 | v29 12 P69 U15 M01 | 12 | 8 | 6960 | Proposed and Standard | PASS | 5.43 | 56.8 | 295.43 | 1936.07 | 785.772 | 0 | 594.086 | 0 | 0 | 2033.7 | 5488.87 | 12062 | 433.914 | 23629.8 | 335.416 | 0 | 0 | 0 | 891.239 | 0 | 287.954 | 0 | 0 | 1514.61 | 0 | 0 | 0 | 0 | 0 | 0 | 0 | 0 | 0 | 0 | 9.84 | 21.17 | 2.47 | 0 | 23.19 | 0 | 0 | 6.74 | 24.76 | 38.78 | 1.33 | 128.28 | 56.67 | 0 | 3.885 | 0.089726 | 0 | 0.067838 | 0 | 0 | 0.30136 | 0.74743 | 1.5431 | 0.038199 | 6.6727 | 4.0426 | 291.995 | 2593.68 | 785.772 | 0 | 594.086 | 2033.7 | 5506.22 | 12062 | 433.914 | 24301.3 | 331.515 | 0 | 0 | 0 | 891.239 | 0 | 287.954 | 0 | 0 | 1510.71 | 0 | 0 | 0 | 0 | 0 | 0 | 0 | 0 | 0 | 0 | 9.78 | 26.66 | 2.47 | 0 | 23.19 | 6.74 | 24.81 | 38.78 | 1.33 | 133.76 | 62.1 | 0 | 4.7365 | 0.089726 | 0 | 0.067838 | 0.30136 | 0.74904 | 1.5431 | 0.038199 | 7.5258 | 4.8941 | BEMCmpMgr 2016.3.0 (1009) | CSE 0.836 EXE | MPCBECC | 0.8531 | 0.8515 | 4.0969 | 8.744 | [16 empty] | 295.43 | 1936.07 | 785.772 | 0 | 594.086 | 0 | 0 | 2033.7 | 5488.87 | 12062 | 433.914 | 23629.8 | 335.416 | 0 | 0 | 0 | 891.239 | 0 | 287.954 | 0 | 0 | 1514.61 | 0 | 0 | 0 | 0 | 0 | 0 | 0 | 0 | 0 | 0 | 9.84 | 21.17 | 2.47 | 0 | 23.19 | 0 | 0 | 6.74 | 24.76 | 38.78 | 1.33 | 128.28 | 0 | 3.885 | 0.089726 | 0 | 0.067838 | 0 | 0 | 0.30136 | 0.74743 | 1.5431 | 0.038199 | 6.6727 | 969.756 | 5726.28 | 785.772 | 0 | 594.086 | 5894.96 | 6547.68 | 10697.7 | 540.499 | 31756.8 | 807.03 | 0 | 0 | 0 | 1230.33 | 0 | 291.124 | 0 | 0 | 2328.48 | 0 | 0 | 0 | 0 | 0 | 0 | 0 | 0 | 0 | 0 | 24.39 | 53.12 | 2.47 | 0 | 31.3 | 19.85 | 27.63 | 34.69 | 1.57 | 195.02 | 0 | 8.9715 | 0.089726 | 0 | 0.067838 | 0.92718 | 0.77117 | 1.425 | 0.0075327 | 12.26 | 56.8 | 0 | 59.3 | 0 | 0 | 26.32 | 30.35 | 31.81 | 30.29 | 26.32 | 30.35 | 60.08 | 51.2 | 1
2017-11-30 08:28 | U10R09 | v29 12 P69 U15 M01 | 12 | 8 | 6960 | Proposed and Standard | PASS | 5.43 | 57.4 | 295.43 | 1936.07 | 785.772 | 0 | 0 | 0 | 0 | 2033.7 | 5488.87 | 12062 | 433.914 | 23035.7 | 335.416 | 0 | 0 | 0 | 942.587 | 0 | 287.954 | 0 | 0 | 1565.96 | 0 | 0 | 0 | 0 | 0 | 0 | 0 | 0 | 0 | 0 | 9.84 | 21.17 | 2.47 | 0 | 22.56 | 0 | 0 | 6.74 | 24.76 | 38.78 | 1.33 | 127.65 | 56.04 | 0 | 3.885 | 0.089726 | 0 | 0 | 0 | 0 | 0.30136 | 0.74743 | 1.5431 | 0.038199 | 6.6048 | 3.9747 | 291.995 | 2593.68 | 785.772 | 0 | 0 | 2033.7 | 5506.22 | 12062 | 433.914 | 23707.2 | 331.515 | 0 | 0 | 0 | 942.59 | 0 | 287.954 | 0 | 0 | 1562.06 | 0 | 0 | 0 | 0 | 0 | 0 | 0 | 0 | 0 | 0 | 9.78 | 26.66 | 2.47 | 0 | 22.56 | 6.74 | 24.81 | 38.78 | 1.33 | 133.13 | 61.47 | 0 | 4.7365 | 0.089726 | 0 | 0 | 0.30136 | 0.74904 | 1.5431 | 0.038199 | 7.458 | 4.8262 | BEMCmpMgr 2016.3.0 (1009) | CSE 0.836 EXE | MPCBECC | 0.8531 | 0.8515 | 4.1163 | 8.8336 | [16 empty] | 295.43 | 1936.07 | 785.772 | 0 | 0 | 0 | 0 | 2033.7 | 5488.87 | 12062 | 433.914 | 23035.7 | 335.416 | 0 | 0 | 0 | 942.587 | 0 | 287.954 | 0 | 0 | 1565.96 | 0 | 0 | 0 | 0 | 0 | 0 | 0 | 0 | 0 | 0 | 9.84 | 21.17 | 2.47 | 0 | 22.56 | 0 | 0 | 6.74 | 24.76 | 38.78 | 1.33 | 127.65 | 0 | 3.885 | 0.089726 | 0 | 0 | 0 | 0 | 0.30136 | 0.74743 | 1.5431 | 0.038199 | 6.6048 | 969.756 | 5726.28 | 785.772 | 0 | 0 | 5894.96 | 6547.68 | 10697.7 | 540.499 | 31162.7 | 807.03 | 0 | 0 | 0 | 1200.21 | 0 | 291.124 | 0 | 0 | 2298.36 | 0 | 0 | 0 | 0 | 0 | 0 | 0 | 0 | 0 | 0 | 24.39 | 53.12 | 2.47 | 0 | 28.74 | 19.85 | 27.63 | 34.69 | 1.57 | 192.46 | 0 | 8.9715 | 0.089726 | 0 | 0 | 0.92718 | 0.77117 | 1.425 | 0.0075327 | 12.1921 | 57.4 | 0 | 59.8 | 0 | 0 | 24.45 | 31.59 | 29.94 | 31.53 | 24.45 | 31.59 | 58.21 | 50.51 | 1
2017-11-30 08:27 | U10R10 | v29 12 P69 U15 M01 | 12 | 8 | 6960 | Proposed and Standard | PASS | 5.43 | 56.7 | 295.43 | 1936.07 | 785.772 | 0 | 594.086 | 0 | 0 | 2033.7 | 5488.87 | 12062 | 433.914 | 23629.8 | 335.416 | 0 | 0 | 0 | 1162.05 | 0 | 287.954 | 0 | 0 | 1785.42 | 0 | 0 | 0 | 0 | 0 | 0 | 0 | 0 | 0 | 0 | 9.84 | 21.17 | 2.47 | 0 | 29.64 | 0 | 0 | 6.74 | 24.76 | 38.78 | 1.33 | 134.73 | 63.12 | 0 | 3.885 | 0.089726 | 0 | 0.067838 | 0 | 0 | 0.30136 | 0.74743 | 1.5431 | 0.038199 | 6.6727 | 4.0426 | 291.995 | 2593.68 | 785.772 | 0 | 594.086 | 2033.7 | 5506.22 | 12062 | 433.914 | 24301.3 | 331.515 | 0 | 0 | 0 | 1162.05 | 0 | 287.954 | 0 | 0 | 1781.52 | 0 | 0 | 0 | 0 | 0 | 0 | 0 | 0 | 0 | 0 | 9.78 | 26.66 | 2.47 | 0 | 29.64 | 6.74 | 24.81 | 38.78 | 1.33 | 140.21 | 68.55 | 0 | 4.7365 | 0.089726 | 0 | 0.067838 | 0.30136 | 0.74904 | 1.5431 | 0.038199 | 7.5258 | 4.8941 | BEMCmpMgr 2016.3.0 (1009) | CSE 0.836 EXE | MPCBECC | 0.8531 | 0.8515 | 3.9084 | 7.9212 | [16 empty] | 295.43 | 1936.07 | 785.772 | 0 | 594.086 | 0 | 0 | 2033.7 | 5488.87 | 12062 | 433.914 | 23629.8 | 335.416 | 0 | 0 | 0 | 1162.05 | 0 | 287.954 | 0 | 0 | 1785.42 | 0 | 0 | 0 | 0 | 0 | 0 | 0 | 0 | 0 | 0 | 9.84 | 21.17 | 2.47 | 0 | 29.64 | 0 | 0 | 6.74 | 24.76 | 38.78 | 1.33 | 134.73 | 0 | 3.885 | 0.089726 | 0 | 0.067838 | 0 | 0 | 0.30136 | 0.74743 | 1.5431 | 0.038199 | 6.6727 | 969.756 | 5726.28 | 785.772 | 0 | 594.086 | 5894.96 | 6547.68 | 10697.7 | 540.499 | 31756.8 | 807.03 | 0 | 0 | 0 | 1495.78 | 0 | 291.124 | 0 | 0 | 2593.93 | 0 | 0 | 0 | 0 | 0 | 0 | 0 | 0 | 0 | 0 | 24.39 | 53.12 | 2.47 | 0 | 37.62 | 19.85 | 27.63 | 34.69 | 1.57 | 201.34 | 0 | 8.9715 | 0.089726 | 0 | 0.067838 | 0.92718 | 0.77117 | 1.425 | 0.0075327 | 12.26 | 56.7 | 0 | 59 | 0 | 0 | 26.32 | 36.8 | 31.81 | 36.74 | 26.32 | 36.8 | 60.08 | 57.52 | 1
2017-11-30 08:28 | U11R01 | v29 12 P21 U20 R01 | 12 | 1 | 2100 | Proposed and Standard | PASS | 4.05 | 44.8 | 181.295 | 211.242 | 111.69 | 0 | 0 | 0 | 0 | 505.557 | 943.8 | 2025.88 | 119.621 | 4099.09 | 205.833 | 0 | 0 | 0 | 107.027 | 0 | 43.6697 | 0 | 0 | 356.53 | 0 | 0 | 0 | 0 | 0 | 0 | 0 | 0 | 0 | 0 | 19.93 | 7.3 | 1.17 | 0 | 8.56 | 0 | 0 | 5.55 | 13.96 | 21.58 | 1.22 | 79.27 | 36.96 | 0 | 0.39499 | 0.012754 | 0 | 0 | 0 | 0 | 0.074916 | 0.14866 | 0.25847 | 0.010531 | 0.90032 | 0.40774 | 190.25 | 277.309 | 111.69 | 0 | 0 | 505.557 | 948.806 | 2025.88 | 119.621 | 4179.11 | 216 | 0 | 0 | 0 | 107.027 | 0 | 43.6697 | 0 | 0 | 366.696 | 0 | 0 | 0 | 0 | 0 | 0 | 0 | 0 | 0 | 0 | 20.99 | 10.29 | 1.17 | 0 | 8.56 | 5.55 | 14.02 | 21.58 | 1.22 | 83.38 | 41.01 | 0 | 0.53688 | 0.012754 | 0 | 0 | 0.074916 | 0.14984 | 0.25847 | 0.010531 | 1.0434 | 0.54963 | BEMCmpMgr 2016.3.0 (1009) | CSE 0.836 EXE | MPCBECC | 0.14307 | 0.14189 | 4.9292 | 9.8756 | [16 empty] | 181.295 | 211.242 | 111.69 | 0 | 0 | 0 | 0 | 505.557 | 943.8 | 2025.88 | 119.621 | 4099.09 | 205.833 | 0 | 0 | 0 | 107.027 | 0 | 43.6697 | 0 | 0 | 356.53 | 0 | 0 | 0 | 0 | 0 | 0 | 0 | 0 | 0 | 0 | 19.93 | 7.3 | 1.17 | 0 | 8.56 | 0 | 0 | 5.55 | 13.96 | 21.58 | 1.22 | 79.27 | 0 | 0.39499 | 0.012754 | 0 | 0 | 0 | 0 | 0.074916 | 0.14866 | 0.25847 | 0.010531 | 0.90032 | 420.762 | 1095.07 | 111.69 | 0 | 0 | 2135 | 930.001 | 2637.81 | 297.5 | 7627.83 | 350.158 | 0 | 0 | 0 | 161.639 | 0 | 65.4 | 0 | 0 | 577.196 | 0 | 0 | 0 | 0 | 0 | 0 | 0 | 0 | 0 | 0 | 34.94 | 41.16 | 1.17 | 0 | 12.93 | 23.83 | 14.92 | 28.35 | 2.86 | 160.16 | 0 | 2.2516 | 0.012754 | 0 | 0 | 0.3358 | 0.11074 | 0.35138 | 0.0041461 | 3.0665 | 44.8 | 0 | 47.2 | 0 | 0 | 10.12 | 26.84 | 13.2 | 27.81 | 10.12 | 26.84 | 46.09 | 44.11 | 1
2017-11-30 08:27 | U11R02 | v29 12 P21 U20 R02 | 12 | 1 | 2100 | Proposed and Standard | PASS | 4.82 | 47.9 | 182.28 | 208.023 | 111.69 | 0 | 0 | 0 | 0 | 505.557 | 2016.01 | 2025.88 | 119.621 | 5169.06 | 0 | 0 | 0 | 0 | 0 | 0 | 0 | 0 | 0 | 0 | 20.6951 | 0 | 0 | 0 | 10.7027 | 0 | 0 | 0 | 0 | 31.3978 | 37.05 | 7.13 | 1.17 | 0 | 16.75 | 0 | 0 | 5.55 | 22.62 | 21.58 | 1.22 | 113.07 | 62.1 | 0 | 0.3844 | 0.012754 | 0 | 0 | 0 | 0 | 0.074916 | 0.29205 | 0.25847 | 0.010531 | 1.0331 | 0.39716 | 191.245 | 273.355 | 111.69 | 0 | 0 | 505.557 | 2021.02 | 2025.88 | 119.621 | 5248.37 | 0 | 0 | 0 | 0 | 0 | 0 | 0 | 0 | 0 | 0 | 21.713 | 0 | 0 | 0 | 10.7027 | 0 | 0 | 0 | 0 | 32.4157 | 38.9 | 10.1 | 1.17 | 0 | 16.75 | 5.55 | 22.68 | 21.58 | 1.22 | 117.95 | 66.92 | 0 | 0.52598 | 0.012754 | 0 | 0 | 0.074916 | 0.29323 | 0.25847 | 0.010531 | 1.1759 | 0.53874 | BEMCmpMgr 2016.3.0 (1009) | CSE 0.836 EXE | MPCBECC | 0.14276 | 0.14158 | 4.1373 | 7.2026 | [16 empty] | 182.28 | 208.023 | 111.69 | 0 | 0 | 0 | 0 | 505.557 | 2016.01 | 2025.88 | 119.621 | 5169.06 | 0 | 0 | 0 | 0 | 0 | 0 | 0 | 0 | 0 | 0 | 20.6951 | 0 | 0 | 0 | 10.7027 | 0 | 0 | 0 | 0 | 31.3978 | 37.05 | 7.13 | 1.17 | 0 | 16.75 | 0 | 0 | 5.55 | 22.62 | 21.58 | 1.22 | 113.07 | 0 | 0.3844 | 0.012754 | 0 | 0 | 0 | 0 | 0.074916 | 0.29205 | 0.25847 | 0.010531 | 1.0331 | 427.78 | 1054.75 | 111.69 | 0 | 0 | 2135 | 2349 | 2531 | 297.5 | 8906.72 | 0 | 0 | 0 | 0 | 0 | 0 | 0 | 0 | 0 | 0 | 35.5998 | 0 | 0 | 0 | 16.1639 | 0 | 0 | 0 | 0 | 51.7637 | 64.64 | 40.19 | 1.17 | 0 | 25.29 | 23.83 | 25.03 | 27.2 | 2.86 | 210.21 | 0 | 2.2076 | 0.012754 | 0 | 0 | 0.3358 | 0.29977 | 0.33715 | 0.0041461 | 3.1972 | 47.9 | 0 | 50 | 0 | 0 | 9.96 | 52.14 | 13.02 | 53.9 | 9.96 | 52.14 | 45.18 | 86.11 | 1
2017-11-30 08:27 | U11R03 | v29 12 P21 U20 R03 | 12 | 1 | 2100 | Proposed and Standard | FAIL | -13.72 | 55 | 181.055 | 211.567 | 111.69 | 0 | 2527.94 | 0 | 0 | 505.557 | 944.381 | 2025.88 | 119.621 | 6627.69 | 205.56 | 0 | 0 | 0 | 0 | 0 | 43.6697 | 0 | 0 | 249.23 | 0 | 0 | 0 | 0 | 0 | 0 | 0 | 0 | 0 | 0 | 19.91 | 7.32 | 1.17 | 0 | 26.33 | 0 | 0 | 5.55 | 13.96 | 21.58 | 1.22 | 97.04 | 54.73 | 0 | 0.39597 | 0.012754 | 0 | 0.25495 | 0 | 0 | 0.074916 | 0.1487 | 0.25847 | 0.010531 | 1.1563 | 0.66368 | 190.25 | 277.309 | 111.69 | 0 | 0 | 505.557 | 948.806 | 2025.88 | 119.621 | 4179.11 | 216 | 0 | 0 | 0 | 107.027 | 0 | 43.6697 | 0 | 0 | 366.696 | 0 | 0 | 0 | 0 | 0 | 0 | 0 | 0 | 0 | 0 | 20.99 | 10.29 | 1.17 | 0 | 8.56 | 5.55 | 14.02 | 21.58 | 1.22 | 83.38 | 41.01 | 0 | 0.53688 | 0.012754 | 0 | 0 | 0.074916 | 0.14984 | 0.25847 | 0.010531 | 1.0434 | 0.54963 | BEMCmpMgr 2016.3.0 (1009) | CSE 0.836 EXE | MPCBECC | -0.11291 | -0.11405 | -16.3828 | -33.4553 | [16 empty] | 181.055 | 211.567 | 111.69 | 0 | 2527.94 | 0 | 0 | 505.557 | 944.381 | 2025.88 | 119.621 | 6627.69 | 205.56 | 0 | 0 | 0 | 0 | 0 | 43.6697 | 0 | 0 | 249.23 | 0 | 0 | 0 | 0 | 0 | 0 | 0 | 0 | 0 | 0 | 19.91 | 7.32 | 1.17 | 0 | 26.33 | 0 | 0 | 5.55 | 13.96 | 21.58 | 1.22 | 97.04 | 0 | 0.39597 | 0.012754 | 0 | 0.25495 | 0 | 0 | 0.074916 | 0.1487 | 0.25847 | 0.010531 | 1.1563 | 419.964 | 1096.85 | 111.69 | 0 | 2627.4 | 2135 | 930.001 | 2637.81 | 297.5 | 10256.2 | 349.494 | 0 | 0 | 0 | 0 | 0 | 65.4 | 0 | 0 | 414.894 | 0 | 0 | 0 | 0 | 0 | 0 | 0 | 0 | 0 | 0 | 34.87 | 41.2 | 1.17 | 0 | 27.14 | 23.83 | 14.92 | 28.35 | 2.86 | 174.34 | 0 | 2.2534 | 0.012754 | 0 | 0.19007 | 0.3358 | 0.11074 | 0.35138 | 0.0041461 | 3.2583 | 55 | 0 | 47.3 | 0 | 0 | 36.47 | 18.26 | 13.2 | 27.81 | 36.47 | 18.26 | 73.26 | 31.12 | 1
2017-11-30 08:27 | U11R04 | v29 12 P21 U20 R04 | 12 | 1 | 2100 | Proposed and Standard | FAIL | -4.73 | 58.6 | 182.039 | 208.34 | 111.69 | 0 | 2527.94 | 0 | 0 | 505.557 | 2016.59 | 2025.88 | 119.621 | 7697.66 | 0 | 0 | 0 | 0 | 0 | 0 | 0 | 0 | 0 | 0 | 20.6678 | 0 | 0 | 0 | 0 | 0 | 0 | 0 | 0 | 20.6678 | 37 | 7.15 | 1.17 | 0 | 26.33 | 0 | 0 | 5.55 | 22.63 | 21.58 | 1.22 | 122.63 | 71.65 | 0 | 0.3854 | 0.012754 | 0 | 0.25495 | 0 | 0 | 0.074916 | 0.29208 | 0.25847 | 0.010531 | 1.2891 | 0.65311 | 191.245 | 273.355 | 111.69 | 0 | 0 | 505.557 | 2021.02 | 2025.88 | 119.621 | 5248.37 | 0 | 0 | 0 | 0 | 0 | 0 | 0 | 0 | 0 | 0 | 21.713 | 0 | 0 | 0 | 10.7027 | 0 | 0 | 0 | 0 | 32.4157 | 38.9 | 10.1 | 1.17 | 0 | 16.75 | 5.55 | 22.68 | 21.58 | 1.22 | 117.95 | 66.92 | 0 | 0.52598 | 0.012754 | 0 | 0 | 0.074916 | 0.29323 | 0.25847 | 0.010531 | 1.1759 | 0.53874 | BEMCmpMgr 2016.3.0 (1009) | CSE 0.836 EXE | MPCBECC | -0.11323 | -0.11437 | -3.9678 | -7.0681 | [16 empty] | 182.039 | 208.34 | 111.69 | 0 | 2527.94 | 0 | 0 | 505.557 | 2016.59 | 2025.88 | 119.621 | 7697.66 | 0 | 0 | 0 | 0 | 0 | 0 | 0 | 0 | 0 | 0 | 20.6678 | 0 | 0 | 0 | 0 | 0 | 0 | 0 | 0 | 20.6678 | 37 | 7.15 | 1.17 | 0 | 26.33 | 0 | 0 | 5.55 | 22.63 | 21.58 | 1.22 | 122.63 | 0 | 0.3854 | 0.012754 | 0 | 0.25495 | 0 | 0 | 0.074916 | 0.29208 | 0.25847 | 0.010531 | 1.2891 | 426.979 | 1056.51 | 111.69 | 0 | 2627.4 | 2135 | 2349 | 2531 | 297.5 | 11535.1 | 0 | 0 | 0 | 0 | 0 | 0 | 0 | 0 | 0 | 0 | 35.5332 | 0 | 0 | 0 | 0 | 0 | 0 | 0 | 0 | 35.5332 | 64.52 | 40.23 | 1.17 | 0 | 27.14 | 23.83 | 25.03 | 27.2 | 2.86 | 211.98 | 0 | 2.2093 | 0.012754 | 0 | 0.19007 | 0.3358 | 0.29977 | 0.33715 | 0.0041461 | 3.389 | 58.6 | 0 | 56.4 | 0 | 0 | 36.31 | 35.34 | 13.02 | 53.9 | 36.31 | 35.34 | 72.35 | 60.71 | 1
2017-11-30 08:28 | U11R05 | v29 12 P21 U20 R05 | 12 | 1 | 2100 | Proposed and Standard | PASS | 2.67 | 45.7 | 183.48 | 207.138 | 111.69 | 0 | 1002.33 | 0 | 0 | 505.557 | 937.971 | 2025.88 | 119.621 | 5093.67 | 208.313 | 0 | 0 | 0 | 0 | 0 | 43.6697 | 0 | 0 | 251.983 | 0 | 0 | 0 | 0 | 0 | 0 | 0 | 0 | 0 | 0 | 20.17 | 7.11 | 1.17 | 0 | 9.89 | 0 | 0 | 5.55 | 13.9 | 21.58 | 1.22 | 80.59 | 38.34 | 0 | 0.38298 | 0.012754 | 0 | 0.052675 | 0 | 0 | 0.074916 | 0.1481 | 0.25847 | 0.010531 | 0.94042 | 0.44841 | 190.25 | 277.309 | 111.69 | 0 | 0 | 505.557 | 948.806 | 2025.88 | 119.621 | 4179.11 | 216 | 0 | 0 | 0 | 107.027 | 0 | 43.6697 | 0 | 0 | 366.696 | 0 | 0 | 0 | 0 | 0 | 0 | 0 | 0 | 0 | 0 | 20.99 | 10.29 | 1.17 | 0 | 8.56 | 5.55 | 14.02 | 21.58 | 1.22 | 83.38 | 41.01 | 0 | 0.53688 | 0.012754 | 0 | 0 | 0.074916 | 0.14984 | 0.25847 | 0.010531 | 1.0434 | 0.54963 | BEMCmpMgr 2016.3.0 (1009) | CSE 0.836 EXE | MPCBECC | 0.10296 | 0.10122 | 3.3461 | 6.5106 | [16 empty] | 183.48 | 207.138 | 111.69 | 0 | 1002.33 | 0 | 0 | 505.557 | 937.971 | 2025.88 | 119.621 | 5093.67 | 208.313 | 0 | 0 | 0 | 0 | 0 | 43.6697 | 0 | 0 | 251.983 | 0 | 0 | 0 | 0 | 0 | 0 | 0 | 0 | 0 | 0 | 20.17 | 7.11 | 1.17 | 0 | 9.89 | 0 | 0 | 5.55 | 13.9 | 21.58 | 1.22 | 80.59 | 0 | 0.38298 | 0.012754 | 0 | 0.052675 | 0 | 0 | 0.074916 | 0.1481 | 0.25847 | 0.010531 | 0.94042 | 419.964 | 1096.85 | 111.69 | 0 | 2627.4 | 2135 | 930.001 | 2637.81 | 297.5 | 10256.2 | 349.494 | 0 | 0 | 0 | 0 | 0 | 65.4 | 0 | 0 | 414.894 | 0 | 0 | 0 | 0 | 0 | 0 | 0 | 0 | 0 | 0 | 34.87 | 41.2 | 1.17 | 0 | 27.14 | 23.83 | 14.92 | 28.35 | 2.86 | 174.34 | 0 | 2.2534 | 0.012754 | 0 | 0.19007 | 0.3358 | 0.11074 | 0.35138 | 0.0041461 | 3.2583 | 45.7 | 0 | 47.3 | 0 | 0 | 19.84 | 18.5 | 13.2 | 27.81 | 19.84 | 18.5 | 73.26 | 31.12 | 1
2017-11-30 08:27 | U11R06 | v29 12 P21 U20 R06 | 12 | 1 | 2100 | Proposed and Standard | PASS | 11.43 | 50.9 | 184.468 | 203.945 | 111.69 | 0 | 1002.34 | 0 | 0 | 505.557 | 2010.18 | 2025.88 | 119.621 | 6163.68 | 0 | 0 | 0 | 0 | 0 | 0 | 0 | 0 | 0 | 0 | 20.9436 | 0 | 0 | 0 | 0 | 0 | 0 | 0 | 0 | 20.9436 | 37.49 | 6.94 | 1.17 | 0 | 9.89 | 0 | 0 | 5.55 | 22.56 | 21.58 | 1.22 | 106.4 | 55.49 | 0 | 0.37254 | 0.012754 | 0 | 0.052675 | 0 | 0 | 0.074916 | 0.29149 | 0.25847 | 0.010531 | 1.0734 | 0.43797 | 191.245 | 273.355 | 111.69 | 0 | 0 | 505.557 | 2021.02 | 2025.88 | 119.621 | 5248.37 | 0 | 0 | 0 | 0 | 0 | 0 | 0 | 0 | 0 | 0 | 21.713 | 0 | 0 | 0 | 10.7027 | 0 | 0 | 0 | 0 | 32.4157 | 38.9 | 10.1 | 1.17 | 0 | 16.75 | 5.55 | 22.68 | 21.58 | 1.22 | 117.95 | 66.92 | 0 | 0.52598 | 0.012754 | 0 | 0 | 0.074916 | 0.29323 | 0.25847 | 0.010531 | 1.1759 | 0.53874 | BEMCmpMgr 2016.3.0 (1009) | CSE 0.836 EXE | MPCBECC | 0.10251 | 0.10077 | 9.7923 | 17.0801 | [16 empty] | 184.468 | 203.945 | 111.69 | 0 | 1002.34 | 0 | 0 | 505.557 | 2010.18 | 2025.88 | 119.621 | 6163.68 | 0 | 0 | 0 | 0 | 0 | 0 | 0 | 0 | 0 | 0 | 20.9436 | 0 | 0 | 0 | 0 | 0 | 0 | 0 | 0 | 20.9436 | 37.49 | 6.94 | 1.17 | 0 | 9.89 | 0 | 0 | 5.55 | 22.56 | 21.58 | 1.22 | 106.4 | 0 | 0.37254 | 0.012754 | 0 | 0.052675 | 0 | 0 | 0.074916 | 0.29149 | 0.25847 | 0.010531 | 1.0734 | 426.979 | 1056.51 | 111.69 | 0 | 2627.4 | 2135 | 2349 | 2531 | 297.5 | 11535.1 | 0 | 0 | 0 | 0 | 0 | 0 | 0 | 0 | 0 | 0 | 35.5332 | 0 | 0 | 0 | 0 | 0 | 0 | 0 | 0 | 35.5332 | 64.52 | 40.23 | 1.17 | 0 | 27.14 | 23.83 | 25.03 | 27.2 | 2.86 | 211.98 | 0 | 2.2093 | 0.012754 | 0 | 0.19007 | 0.3358 | 0.29977 | 0.33715 | 0.0041461 | 3.389 | 50.9 | 0 | 56.4 | 0 | 0 | 19.68 | 35.81 | 13.02 | 53.9 | 19.68 | 35.81 | 72.35 | 60.71 | 1
2017-11-30 08:28 | U11R07 | v29 12 P21 U20 R07 | 12 | 1 | 2100 | Proposed and Standard | PASS | 4.32 | 44.3 | 2102.67 | 211.249 | 111.69 | 0 | 0 | 0 | 0 | 505.557 | 946.41 | 2025.88 | 119.621 | 6023.08 | 0 | 0 | 0 | 0 | 107.027 | 0 | 43.6697 | 0 | 0 | 150.697 | 0 | 0 | 0 | 0 | 0 | 0 | 0 | 0 | 0 | 0 | 18.73 | 7.3 | 1.17 | 0 | 8.56 | 0 | 0 | 5.55 | 13.98 | 21.58 | 1.22 | 78.09 | 35.76 | 0 | 0.39499 | 0.012754 | 0 | 0 | 0 | 0 | 0.074916 | 0.14866 | 0.25847 | 0.010531 | 0.90032 | 0.40774 | 2248.8 | 277.345 | 111.69 | 0 | 0 | 505.557 | 951.435 | 2025.88 | 119.621 | 6240.33 | 0 | 0 | 0 | 0 | 107.027 | 0 | 43.6697 | 0 | 0 | 150.697 | 0 | 0 | 0 | 0 | 0 | 0 | 0 | 0 | 0 | 0 | 20.06 | 10.29 | 1.17 | 0 | 8.56 | 5.55 | 14.04 | 21.58 | 1.22 | 82.47 | 40.08 | 0 | 0.53688 | 0.012754 | 0 | 0 | 0.074916 | 0.14984 | 0.25847 | 0.010531 | 1.0434 | 0.54963 | BEMCmpMgr 2016.3.0 (1009) | CSE 0.836 EXE | MPCBECC | 0.14307 | 0.14189 | 5.311 | 10.7784 | [16 empty] | 2102.67 | 211.249 | 111.69 | 0 | 0 | 0 | 0 | 505.557 | 946.41 | 2025.88 | 119.621 | 6023.08 | 0 | 0 | 0 | 0 | 107.027 | 0 | 43.6697 | 0 | 0 | 150.697 | 0 | 0 | 0 | 0 | 0 | 0 | 0 | 0 | 0 | 0 | 18.73 | 7.3 | 1.17 | 0 | 8.56 | 0 | 0 | 5.55 | 13.98 | 21.58 | 1.22 | 78.09 | 0 | 0.39499 | 0.012754 | 0 | 0 | 0 | 0 | 0.074916 | 0.14866 | 0.25847 | 0.010531 | 0.90032 | 3690.89 | 1095.09 | 111.69 | 0 | 0 | 2135 | 930.001 | 2637.81 | 297.5 | 10898 | 0 | 0 | 0 | 0 | 161.639 | 0 | 65.4 | 0 | 0 | 227.039 | 0 | 0 | 0 | 0 | 0 | 0 | 0 | 0 | 0 | 0 | 32.94 | 41.16 | 1.17 | 0 | 12.93 | 23.83 | 14.92 | 28.35 | 2.86 | 158.16 | 0 | 2.2516 | 0.012754 | 0 | 0 | 0.3358 | 0.11074 | 0.35138 | 0.0041461 | 3.0665 | 44.3 | 0 | 46.8 | 0 | 0 | 27.2 | 8.56 | 31.52 | 8.56 | 27.2 | 8.56 | 75.27 | 12.93 | 1
2017-11-30 08:27 | U11R08 | v29 12 P21 U20 R08 | 12 | 1 | 2100 | Proposed and Standard | PASS | 4.3 | 45.7 | 2111.99 | 208.041 | 111.69 | 0 | 0 | 0 | 0 | 505.557 | 2018.62 | 2025.88 | 119.621 | 7101.41 | 0 | 0 | 0 | 0 | 0 | 0 | 0 | 0 | 0 | 0 | 0 | 0 | 0 | 0 | 10.7027 | 0 | 0 | 0 | 0 | 10.7027 | 18.81 | 7.13 | 1.17 | 0 | 16.75 | 0 | 0 | 5.55 | 22.64 | 21.58 | 1.22 | 94.85 | 43.86 | 0 | 0.3844 | 0.012754 | 0 | 0 | 0 | 0 | 0.074916 | 0.29205 | 0.25847 | 0.010531 | 1.0331 | 0.39716 | 2258.59 | 273.381 | 111.69 | 0 | 0 | 505.557 | 2023.66 | 2025.88 | 119.621 | 7318.37 | 0 | 0 | 0 | 0 | 0 | 0 | 0 | 0 | 0 | 0 | 0 | 0 | 0 | 0 | 10.7027 | 0 | 0 | 0 | 0 | 10.7027 | 20.14 | 10.1 | 1.17 | 0 | 16.75 | 5.55 | 22.7 | 21.58 | 1.22 | 99.21 | 48.16 | 0 | 0.52598 | 0.012754 | 0 | 0 | 0.074916 | 0.29323 | 0.25847 | 0.010531 | 1.1759 | 0.53874 | BEMCmpMgr 2016.3.0 (1009) | CSE 0.836 EXE | MPCBECC | 0.14276 | 0.14158 | 4.3947 | 8.9286 | [16 empty] | 2111.99 | 208.041 | 111.69 | 0 | 0 | 0 | 0 | 505.557 | 2018.62 | 2025.88 | 119.621 | 7101.41 | 0 | 0 | 0 | 0 | 0 | 0 | 0 | 0 | 0 | 0 | 0 | 0 | 0 | 0 | 10.7027 | 0 | 0 | 0 | 0 | 10.7027 | 18.81 | 7.13 | 1.17 | 0 | 16.75 | 0 | 0 | 5.55 | 22.64 | 21.58 | 1.22 | 94.85 | 0 | 0.3844 | 0.012754 | 0 | 0 | 0 | 0 | 0.074916 | 0.29205 | 0.25847 | 0.010531 | 1.0331 | 3743.37 | 1054.78 | 111.69 | 0 | 0 | 2135 | 2349 | 2531 | 297.5 | 12222.3 | 0 | 0 | 0 | 0 | 0 | 0 | 0 | 0 | 0 | 0 | 0 | 0 | 0 | 0 | 16.1639 | 0 | 0 | 0 | 0 | 16.1639 | 33.41 | 40.19 | 1.17 | 0 | 25.29 | 23.83 | 25.03 | 27.2 | 2.86 | 178.98 | 0 | 2.2076 | 0.012754 | 0 | 0 | 0.3358 | 0.29977 | 0.33715 | 0.0041461 | 3.1972 | 45.7 | 0 | 47.8 | 0 | 0 | 27.11 | 16.75 | 31.41 | 16.75 | 27.11 | 16.75 | 74.77 | 25.29 | 1
2017-11-30 08:27 | U11R09 | v29 12 P21 U20 R09 | 12 | 1 | 2100 | Proposed and Standard | PASS | 2.97 | 45.1 | 2125.87 | 207.145 | 111.69 | 0 | 1002.03 | 0 | 0 | 505.557 | 940.602 | 2025.88 | 119.621 | 7038.4 | 0 | 0 | 0 | 0 | 0 | 0 | 43.6697 | 0 | 0 | 43.6697 | 0 | 0 | 0 | 0 | 0 | 0 | 0 | 0 | 0 | 0 | 18.94 | 7.11 | 1.17 | 0 | 9.89 | 0 | 0 | 5.55 | 13.92 | 21.58 | 1.22 | 79.38 | 37.11 | 0 | 0.38298 | 0.012754 | 0 | 0.052675 | 0 | 0 | 0.074916 | 0.1481 | 0.25847 | 0.010531 | 0.94042 | 0.4484 | 2248.8 | 277.345 | 111.69 | 0 | 0 | 505.557 | 951.435 | 2025.88 | 119.621 | 6240.33 | 0 | 0 | 0 | 0 | 107.027 | 0 | 43.6697 | 0 | 0 | 150.697 | 0 | 0 | 0 | 0 | 0 | 0 | 0 | 0 | 0 | 0 | 20.06 | 10.29 | 1.17 | 0 | 8.56 | 5.55 | 14.04 | 21.58 | 1.22 | 82.47 | 40.08 | 0 | 0.53688 | 0.012754 | 0 | 0 | 0.074916 | 0.14984 | 0.25847 | 0.010531 | 1.0434 | 0.54963 | BEMCmpMgr 2016.3.0 (1009) | CSE 0.836 EXE | MPCBECC | 0.10297 | 0.10123 | 3.7468 | 7.4102 | [16 empty] | 2125.87 | 207.145 | 111.69 | 0 | 1002.03 | 0 | 0 | 505.557 | 940.602 | 2025.88 | 119.621 | 7038.4 | 0 | 0 | 0 | 0 | 0 | 0 | 43.6697 | 0 | 0 | 43.6697 | 0 | 0 | 0 | 0 | 0 | 0 | 0 | 0 | 0 | 0 | 18.94 | 7.11 | 1.17 | 0 | 9.89 | 0 | 0 | 5.55 | 13.92 | 21.58 | 1.22 | 79.38 | 0 | 0.38298 | 0.012754 | 0 | 0.052675 | 0 | 0 | 0.074916 | 0.1481 | 0.25847 | 0.010531 | 0.94042 | 3684.67 | 1096.88 | 111.69 | 0 | 2627.37 | 2135 | 930.001 | 2637.81 | 297.5 | 13520.9 | 0 | 0 | 0 | 0 | 0 | 0 | 65.4 | 0 | 0 | 65.4 | 0 | 0 | 0 | 0 | 0 | 0 | 0 | 0 | 0 | 0 | 32.88 | 41.2 | 1.17 | 0 | 27.14 | 23.83 | 14.92 | 28.35 | 2.86 | 172.35 | 0 | 2.2534 | 0.012754 | 0 | 0.19007 | 0.3358 | 0.11074 | 0.35138 | 0.0041461 | 3.2583 | 45.1 | 0 | 46.9 | 0 | 0 | 37.11 | 0 | 31.52 | 8.56 | 37.11 | 0 | 102.39 | 0 | 1
2017-11-30 08:27 | U11R10 | v29 12 P21 U20 R10 | 12 | 1 | 2100 | Proposed and Standard | PASS | 11.14 | 48.6 | 2135.21 | 203.948 | 111.69 | 0 | 1002.04 | 0 | 0 | 505.557 | 2012.82 | 2025.88 | 119.621 | 8116.77 | 0 | 0 | 0 | 0 | 0 | 0 | 0 | 0 | 0 | 0 | 0 | 0 | 0 | 0 | 0 | 0 | 0 | 0 | 0 | 0 | 19.02 | 6.94 | 1.17 | 0 | 9.89 | 0 | 0 | 5.55 | 22.58 | 21.58 | 1.22 | 87.95 | 37.02 | 0 | 0.37254 | 0.012754 | 0 | 0.052675 | 0 | 0 | 0.074916 | 0.29149 | 0.25847 | 0.010531 | 1.0734 | 0.43797 | 2258.59 | 273.381 | 111.69 | 0 | 0 | 505.557 | 2023.66 | 2025.88 | 119.621 | 7318.37 | 0 | 0 | 0 | 0 | 0 | 0 | 0 | 0 | 0 | 0 | 0 | 0 | 0 | 0 | 10.7027 | 0 | 0 | 0 | 0 | 10.7027 | 20.14 | 10.1 | 1.17 | 0 | 16.75 | 5.55 | 22.7 | 21.58 | 1.22 | 99.21 | 48.16 | 0 | 0.52598 | 0.012754 | 0 | 0 | 0.074916 | 0.29323 | 0.25847 | 0.010531 | 1.1759 | 0.53874 | BEMCmpMgr 2016.3.0 (1009) | CSE 0.836 EXE | MPCBECC | 0.1025 | 0.10076 | 11.3497 | 23.1312 | [16 empty] | 2135.21 | 203.948 | 111.69 | 0 | 1002.04 | 0 | 0 | 505.557 | 2012.82 | 2025.88 | 119.621 | 8116.77 | 0 | 0 | 0 | 0 | 0 | 0 | 0 | 0 | 0 | 0 | 0 | 0 | 0 | 0 | 0 | 0 | 0 | 0 | 0 | 0 | 19.02 | 6.94 | 1.17 | 0 | 9.89 | 0 | 0 | 5.55 | 22.58 | 21.58 | 1.22 | 87.95 | 0 | 0.37254 | 0.012754 | 0 | 0.052675 | 0 | 0 | 0.074916 | 0.29149 | 0.25847 | 0.010531 | 1.0734 | 3737.15 | 1056.54 | 111.69 | 0 | 2627.38 | 2135 | 2349 | 2531 | 297.5 | 14845.3 | 0 | 0 | 0 | 0 | 0 | 0 | 0 | 0 | 0 | 0 | 0 | 0 | 0 | 0 | 0 | 0 | 0 | 0 | 0 | 0 | 33.35 | 40.23 | 1.17 | 0 | 27.14 | 23.83 | 25.03 | 27.2 | 2.86 | 180.81 | 0 | 2.2093 | 0.012754 | 0 | 0.19007 | 0.3358 | 0.29977 | 0.33715 | 0.0041461 | 3.389 | 48.6 | 0 | 54.9 | 0 | 0 | 37.02 | 0 | 31.41 | 16.75 | 37.02 | 0 | 101.89 | 0 | 1
2017-11-30 08:28 | U12R01 | v29 E New Construction | 12 | 1 | 1440 | Proposed and Standard | FAIL | -195.23 | 143.3 | 362.798 | 3032.15 | 97.236 | 0 | 0 | 0 | 0 | 355.303 | 782.95 | 2025.88 | 84.5383 | 6740.86 | 439.361 | 0 | 0 | 0 | 156.292 | 0 | 43.6697 | 0 | 0 | 639.323 | 0 | 0 | 0 | 0 | 0 | 0 | 0 | 0 | 0 | 0 | 61.74 | 156.73 | 1.48 | 0 | 18.23 | 0 | 0 | 5.69 | 17.7 | 31.47 | 1.25 | 294.29 | 238.18 | 0 | 5.699 | 0.011103 | 0 | 0 | 0 | 0 | 0.052651 | 0.11945 | 0.25847 | 0.0074421 | 6.1481 | 5.7101 | 118.791 | 204.756 | 97.236 | 0 | 0 | 355.303 | 778.348 | 2025.88 | 84.5383 | 3664.85 | 134.869 | 0 | 0 | 0 | 103.558 | 0 | 43.6697 | 0 | 0 | 282.096 | 0 | 0 | 0 | 0 | 0 | 0 | 0 | 0 | 0 | 0 | 19.09 | 10.3 | 1.48 | 0 | 12.08 | 5.69 | 17.6 | 31.47 | 1.25 | 98.96 | 42.95 | 0 | 0.36465 | 0.011103 | 0 | 0 | 0.052651 | 0.1177 | 0.25847 | 0.0074421 | 0.81201 | 0.37575 | BEMCmpMgr 2016.3.0 (1009) | CSE 0.836 EXE | MPCBECC | -5.3361 | -5.3343 | -197.383 | -454.552 | [16 empty] | 362.798 | 3032.15 | 97.236 | 0 | 0 | 0 | 0 | 355.303 | 782.95 | 2025.88 | 84.5383 | 6740.86 | 439.361 | 0 | 0 | 0 | 156.292 | 0 | 43.6697 | 0 | 0 | 639.323 | 0 | 0 | 0 | 0 | 0 | 0 | 0 | 0 | 0 | 0 | 61.74 | 156.73 | 1.48 | 0 | 18.23 | 0 | 0 | 5.69 | 17.7 | 31.47 | 1.25 | 294.29 | 0 | 5.699 | 0.011103 | 0 | 0 | 0 | 0 | 0.052651 | 0.11945 | 0.25847 | 0.0074421 | 6.1481 | 261.461 | 910.138 | 97.236 | 0 | 0 | 1607 | 930.001 | 2037.2 | 264.5 | 6107.53 | 217.587 | 0 | 0 | 0 | 158.293 | 0 | 65.4 | 0 | 0 | 441.281 | 0 | 0 | 0 | 0 | 0 | 0 | 0 | 0 | 0 | 0 | 31.67 | 45.53 | 1.48 | 0 | 18.46 | 26.16 | 21.76 | 31.93 | 3.7 | 180.69 | 0 | 1.6559 | 0.011103 | 0 | 0 | 0.25275 | 0.11074 | 0.27137 | 0.0036862 | 2.3056 | 143.3 | 0 | 48.2 | 0 | 0 | 162.99 | 75.19 | 13.36 | 29.59 | 162.99 | 75.19 | 50.41 | 46.73 | 1
2017-11-30 08:27 | U12R02 | v29 E Add/Alt | 12 | 1 | 1440 | Proposed and Standard | PASS | 0 |  | 352.955 | 3104.4 | 0 | 0 | 0 | 0 | 0 | 355.303 | 783.592 | 2025.88 | 84.5383 | 6706.67 | 427.441 | 0 | 0 | 0 | 156.292 | 0 | 43.6697 | 0 | 0 | 627.402 | 0 | 0 | 0 | 0 | 0 | 0 | 0 | 0 | 0 | 0 | 60.09 | 162.55 | 0 | 0 | 18.23 | 0 | 0 | 5.69 | 17.71 | 31.47 | 1.25 | 296.99 | 240.87 | 0 | 5.9354 | 0 | 0 | 0 | 0 | 0 | 0.052651 | 0.11943 | 0.25847 | 0.0074421 | 6.3734 | 5.9354 | 352.955 | 3104.4 | 0 | 0 | 0 | 355.303 | 783.592 | 2025.88 | 84.5383 | 6706.67 | 427.441 | 0 | 0 | 0 | 156.292 | 0 | 43.6697 | 0 | 0 | 627.402 | 0 | 0 | 0 | 0 | 0 | 0 | 0 | 0 | 0 | 0 | 60.09 | 162.55 | 0 | 0 | 18.23 | 5.69 | 17.71 | 31.47 | 1.25 | 296.99 | 240.87 | 0 | 5.9354 | 0 | 0 | 0 | 0.052651 | 0.11943 | 0.25847 | 0.0074421 | 6.3734 | 5.9354 | BEMCmpMgr 2016.3.0 (1009) | CSE 0.836 EXE | MPCBECC | 0 | 0 | 0 | 0 | [122 empty] | 167.2 | 73.67 | 167.2 | 73.67
2017-11-30 08:27 | U12R03 | v29 EA | 12 | 1 | 1665 | Proposed and Standard | FAIL | -3.81 |  | 391.83 | 3009.79 | 0 | 0 | 0 | 0 | 0 | 395.208 | 782.659 | 2025.88 | 96.4985 | 6701.86 | 471.206 | 0 | 0 | 0 | 157.526 | 0 | 43.6697 | 0 | 0 | 672.402 | 0 | 0 | 0 | 0 | 0 | 0 | 0 | 0 | 0 | 0 | 57.32 | 138.53 | 0 | 0 | 15.89 | 0 | 0 | 5.47 | 15.3 | 27.21 | 1.24 | 260.96 | 211.74 | 0 | 5.8503 | 0 | 0 | 0 | 0 | 0 | 0.058564 | 0.11936 | 0.25847 | 0.008495 | 6.2951 | 5.8503 | 386.803 | 2943.23 | 0 | 0 | 0 | 395.208 | 782.43 | 2025.88 | 96.4985 | 6630.05 | 465.612 | 0 | 0 | 0 | 157.526 | 0 | 43.6697 | 0 | 0 | 666.808 | 0 | 0 | 0 | 0 | 0 | 0 | 0 | 0 | 0 | 0 | 56.64 | 135.4 | 0 | 0 | 15.89 | 5.47 | 15.3 | 27.21 | 1.24 | 257.15 | 207.93 | 0 | 5.7159 | 0 | 0 | 0 | 0.058564 | 0.11938 | 0.25847 | 0.008495 | 6.1608 | 5.7159 | BEMCmpMgr 2016.3.0 (1009) | CSE 0.836 EXE | MPCBECC | -0.13434 | -0.13436 | -1.4816 | -1.8323 | [122 empty] | 143 | 68.74 | 139.82 | 68.11
2017-11-30 08:27 | U12R04 | v29 EAA R38 U1.28 | 12 | 1 | 1665 | Proposed and Standard | PASS | 22.05 |  | 360.635 | 2402.07 | 0 | 0 | 0 | 0 | 0 | 395.208 | 781.673 | 2025.88 | 96.4985 | 6061.96 | 433.42 | 0 | 0 | 0 | 157.526 | 0 | 43.6697 | 0 | 0 | 634.616 | 0 | 0 | 0 | 0 | 0 | 0 | 0 | 0 | 0 | 0 | 52.69 | 117.3 | 0 | 0 | 15.89 | 0 | 0 | 5.47 | 15.29 | 27.21 | 1.24 | 235.09 | 185.88 | 0 | 5.045 | 0 | 0 | 0 | 0 | 0 | 0.058564 | 0.11922 | 0.25847 | 0.008495 | 5.4897 | 5.045 | 386.803 | 2943.23 | 0 | 0 | 0 | 395.208 | 782.43 | 2025.88 | 96.4985 | 6630.05 | 465.612 | 0 | 0 | 0 | 157.526 | 0 | 43.6697 | 0 | 0 | 666.808 | 0 | 0 | 0 | 0 | 0 | 0 | 0 | 0 | 0 | 0 | 56.64 | 135.4 | 0 | 0 | 15.89 | 5.47 | 15.3 | 27.21 | 1.24 | 257.15 | 207.93 | 0 | 5.7159 | 0 | 0 | 0 | 0.058564 | 0.11938 | 0.25847 | 0.008495 | 6.1608 | 5.7159 | BEMCmpMgr 2016.3.0 (1009) | CSE 0.836 EXE | MPCBECC | 0.67112 | 0.67096 | 8.5786 | 10.6045 | [122 empty] | 121.42 | 64.46 | 139.82 | 68.11
2017-11-30 08:27 | U12R05 | v29 EAA R38V U41 | 12 | 1 | 1665 | Proposed and Standard | PASS | 23.29 |  | 328.523 | 1729.06 | 0 | 0 | 0 | 0 | 0 | 395.208 | 780.21 | 2025.88 | 96.4985 | 5355.38 | 394.54 | 0 | 0 | 0 | 157.526 | 0 | 43.6697 | 0 | 0 | 595.736 | 0 | 0 | 0 | 0 | 0 | 0 | 0 | 0 | 0 | 0 | 47.94 | 87.62 | 0 | 0 | 15.89 | 0 | 0 | 5.47 | 15.27 | 27.21 | 1.24 | 200.64 | 151.45 | 0 | 3.7491 | 0 | 0 | 0 | 0 | 0 | 0.058564 | 0.11885 | 0.25847 | 0.008495 | 4.1935 | 3.7491 | 353.188 | 2270.02 | 0 | 0 | 0 | 395.208 | 781.302 | 2025.88 | 96.4985 | 5922.1 | 424.893 | 0 | 0 | 0 | 157.526 | 0 | 43.6697 | 0 | 0 | 626.089 | 0 | 0 | 0 | 0 | 0 | 0 | 0 | 0 | 0 | 0 | 51.66 | 107.19 | 0 | 0 | 15.89 | 5.47 | 15.28 | 27.21 | 1.24 | 223.94 | 174.74 | 0 | 4.5073 | 0 | 0 | 0 | 0.058564 | 0.11905 | 0.25847 | 0.008495 | 4.9519 | 4.5073 | BEMCmpMgr 2016.3.0 (1009) | CSE 0.836 EXE | MPCBECC | 0.7584 | 0.7582 | 10.4046 | 13.3284 | [122 empty] | 91.38 | 60.07 | 111.23 | 63.51
2017-11-30 08:27 | U12R06 | v29 EAA R38V U41V | 12 | 1 | 1665 | Proposed and Standard | PASS | 23.29 |  | 328.523 | 1729.06 | 0 | 0 | 0 | 0 | 0 | 395.208 | 780.21 | 2025.88 | 96.4985 | 5355.38 | 394.54 | 0 | 0 | 0 | 157.526 | 0 | 43.6697 | 0 | 0 | 595.736 | 0 | 0 | 0 | 0 | 0 | 0 | 0 | 0 | 0 | 0 | 47.94 | 87.62 | 0 | 0 | 15.89 | 0 | 0 | 5.47 | 15.27 | 27.21 | 1.24 | 200.64 | 151.45 | 0 | 3.7491 | 0 | 0 | 0 | 0 | 0 | 0.058564 | 0.11885 | 0.25847 | 0.008495 | 4.1935 | 3.7491 | 353.188 | 2270.02 | 0 | 0 | 0 | 395.208 | 781.302 | 2025.88 | 96.4985 | 5922.1 | 424.893 | 0 | 0 | 0 | 157.526 | 0 | 43.6697 | 0 | 0 | 626.089 | 0 | 0 | 0 | 0 | 0 | 0 | 0 | 0 | 0 | 0 | 51.66 | 107.19 | 0 | 0 | 15.89 | 5.47 | 15.28 | 27.21 | 1.24 | 223.94 | 174.74 | 0 | 4.5073 | 0 | 0 | 0 | 0.058564 | 0.11905 | 0.25847 | 0.008495 | 4.9519 | 4.5073 | BEMCmpMgr 2016.3.0 (1009) | CSE 0.836 EXE | MPCBECC | 0.7584 | 0.7582 | 10.4046 | 13.3284 | [122 empty] | 91.38 | 60.07 | 111.23 | 63.51
2017-11-30 08:27 | U12R07 | v29 EAA R38V U40 | 12 | 1 | 1665 | Proposed and Standard | PASS | 24.07 |  | 328.331 | 1708.96 | 0 | 0 | 0 | 0 | 0 | 395.208 | 780.126 | 2025.88 | 96.4985 | 5335.01 | 394.307 | 0 | 0 | 0 | 157.526 | 0 | 43.6697 | 0 | 0 | 595.503 | 0 | 0 | 0 | 0 | 0 | 0 | 0 | 0 | 0 | 0 | 47.91 | 86.87 | 0 | 0 | 15.89 | 0 | 0 | 5.47 | 15.27 | 27.21 | 1.24 | 199.86 | 150.67 | 0 | 3.7173 | 0 | 0 | 0 | 0 | 0 | 0.058564 | 0.11884 | 0.25847 | 0.008495 | 4.1617 | 3.7173 | 353.188 | 2270.02 | 0 | 0 | 0 | 395.208 | 781.302 | 2025.88 | 96.4985 | 5922.1 | 424.893 | 0 | 0 | 0 | 157.526 | 0 | 43.6697 | 0 | 0 | 626.089 | 0 | 0 | 0 | 0 | 0 | 0 | 0 | 0 | 0 | 0 | 51.66 | 107.19 | 0 | 0 | 15.89 | 5.47 | 15.28 | 27.21 | 1.24 | 223.94 | 174.74 | 0 | 4.5073 | 0 | 0 | 0 | 0.058564 | 0.11905 | 0.25847 | 0.008495 | 4.9519 | 4.5073 | BEMCmpMgr 2016.3.0 (1009) | CSE 0.836 EXE | MPCBECC | 0.79019 | 0.78997 | 10.7529 | 13.7748 | [122 empty] | 90.63 | 60.04 | 111.23 | 63.51
2017-11-30 08:27 | U12R08 | v29 EAA R38V U40V | 12 | 1 | 1665 | Proposed and Standard | PASS | 57.26 |  | 328.331 | 1708.96 | 0 | 0 | 0 | 0 | 0 | 395.208 | 780.126 | 2025.88 | 96.4985 | 5335.01 | 394.307 | 0 | 0 | 0 | 157.526 | 0 | 43.6697 | 0 | 0 | 595.503 | 0 | 0 | 0 | 0 | 0 | 0 | 0 | 0 | 0 | 0 | 47.91 | 86.87 | 0 | 0 | 15.89 | 0 | 0 | 5.47 | 15.27 | 27.21 | 1.24 | 199.86 | 150.67 | 0 | 3.7173 | 0 | 0 | 0 | 0 | 0 | 0.058564 | 0.11884 | 0.25847 | 0.008495 | 4.1617 | 3.7173 | 386.803 | 2943.23 | 0 | 0 | 0 | 395.208 | 782.43 | 2025.88 | 96.4985 | 6630.05 | 465.612 | 0 | 0 | 0 | 157.526 | 0 | 43.6697 | 0 | 0 | 666.808 | 0 | 0 | 0 | 0 | 0 | 0 | 0 | 0 | 0 | 0 | 56.64 | 135.4 | 0 | 0 | 15.89 | 5.47 | 15.3 | 27.21 | 1.24 | 257.15 | 207.93 | 0 | 5.7159 | 0 | 0 | 0 | 0.058564 | 0.11938 | 0.25847 | 0.008495 | 6.1608 | 5.7159 | BEMCmpMgr 2016.3.0 (1009) | CSE 0.836 EXE | MPCBECC | 1.9991 | 1.9986 | 22.2788 | 27.5381 | [122 empty] | 90.63 | 60.04 | 139.82 | 68.11
2017-11-30 08:28 | U12R09 | v29 EAA R38V U39 | 12 | 1 | 1665 | Proposed and Standard | PASS | 24.75 |  | 328.244 | 1687.4 | 0 | 0 | 0 | 0 | 0 | 395.208 | 780.039 | 2025.88 | 96.4985 | 5313.27 | 394.2 | 0 | 0 | 0 | 157.526 | 0 | 43.6697 | 0 | 0 | 595.396 | 0 | 0 | 0 | 0 | 0 | 0 | 0 | 0 | 0 | 0 | 47.88 | 86.22 | 0 | 0 | 15.89 | 0 | 0 | 5.47 | 15.26 | 27.21 | 1.24 | 199.17 | 149.99 | 0 | 3.6917 | 0 | 0 | 0 | 0 | 0 | 0.058564 | 0.11881 | 0.25847 | 0.008495 | 4.136 | 3.6917 | 353.188 | 2270.02 | 0 | 0 | 0 | 395.208 | 781.302 | 2025.88 | 96.4985 | 5922.1 | 424.893 | 0 | 0 | 0 | 157.526 | 0 | 43.6697 | 0 | 0 | 626.089 | 0 | 0 | 0 | 0 | 0 | 0 | 0 | 0 | 0 | 0 | 51.66 | 107.19 | 0 | 0 | 15.89 | 5.47 | 15.28 | 27.21 | 1.24 | 223.94 | 174.74 | 0 | 4.5073 | 0 | 0 | 0 | 0.058564 | 0.11905 | 0.25847 | 0.008495 | 4.9519 | 4.5073 | BEMCmpMgr 2016.3.0 (1009) | CSE 0.836 EXE | MPCBECC | 0.81585 | 0.81561 | 11.061 | 14.1639 | [122 empty] | 89.97 | 60.02 | 111.23 | 63.51
2017-11-30 08:27 | U12R10 | v29 EAA R38V U39V | 12 | 1 | 1665 | Proposed and Standard | PASS | 57.94 |  | 328.244 | 1687.4 | 0 | 0 | 0 | 0 | 0 | 395.208 | 780.039 | 2025.88 | 96.4985 | 5313.27 | 394.2 | 0 | 0 | 0 | 157.526 | 0 | 43.6697 | 0 | 0 | 595.396 | 0 | 0 | 0 | 0 | 0 | 0 | 0 | 0 | 0 | 0 | 47.88 | 86.22 | 0 | 0 | 15.89 | 0 | 0 | 5.47 | 15.26 | 27.21 | 1.24 | 199.17 | 149.99 | 0 | 3.6917 | 0 | 0 | 0 | 0 | 0 | 0.058564 | 0.11881 | 0.25847 | 0.008495 | 4.136 | 3.6917 | 386.803 | 2943.23 | 0 | 0 | 0 | 395.208 | 782.43 | 2025.88 | 96.4985 | 6630.05 | 465.612 | 0 | 0 | 0 | 157.526 | 0 | 43.6697 | 0 | 0 | 666.808 | 0 | 0 | 0 | 0 | 0 | 0 | 0 | 0 | 0 | 0 | 56.64 | 135.4 | 0 | 0 | 15.89 | 5.47 | 15.3 | 27.21 | 1.24 | 257.15 | 207.93 | 0 | 5.7159 | 0 | 0 | 0 | 0.058564 | 0.11938 | 0.25847 | 0.008495 | 6.1608 | 5.7159 | BEMCmpMgr 2016.3.0 (1009) | CSE 0.836 EXE | MPCBECC | 2.0248 | 2.0242 | 22.5472 | 27.8651 | [122 empty] | 89.97 | 60.02 | 139.82 | 68.11
2017-11-30 08:27 | U13R01 | v29 EAA R38V R11 | 12 | 1 | 1665 | Proposed and Standard | PASS | 22.01 |  | 256.954 | 1969.93 | 0 | 0 | 0 | 0 | 0 | 395.208 | 784.397 | 2025.88 | 96.4985 | 5528.87 | 307.94 | 0 | 0 | 0 | 157.526 | 0 | 43.6697 | 0 | 0 | 509.136 | 0 | 0 | 0 | 0 | 0 | 0 | 0 | 0 | 0 | 0 | 37.56 | 95.56 | 0 | 0 | 15.89 | 0 | 0 | 5.47 | 15.32 | 27.21 | 1.24 | 198.25 | 149.01 | 0 | 4.1017 | 0 | 0 | 0 | 0 | 0 | 0.058564 | 0.11914 | 0.25847 | 0.008495 | 4.5464 | 4.1017 | 280.714 | 2524.23 | 0 | 0 | 0 | 395.208 | 785.292 | 2025.88 | 96.4985 | 6107.82 | 337.25 | 0 | 0 | 0 | 157.526 | 0 | 43.6697 | 0 | 0 | 538.446 | 0 | 0 | 0 | 0 | 0 | 0 | 0 | 0 | 0 | 0 | 41.16 | 113.97 | 0 | 0 | 15.89 | 5.47 | 15.33 | 27.21 | 1.24 | 220.27 | 171.02 | 0 | 4.7919 | 0 | 0 | 0 | 0.058564 | 0.11932 | 0.25847 | 0.008495 | 5.2368 | 4.7919 | BEMCmpMgr 2016.3.0 (1009) | CSE 0.836 EXE | MPCBECC | 0.69043 | 0.69025 | 9.9968 | 12.8698 | [122 empty] | 98.51 | 50.5 | 117.19 | 53.83
2017-11-30 08:28 | U13R02 | v29 EAA R38V R11V | 12 | 1 | 1665 | Proposed and Standard | PASS | 22.01 |  | 256.954 | 1969.93 | 0 | 0 | 0 | 0 | 0 | 395.208 | 784.397 | 2025.88 | 96.4985 | 5528.87 | 307.94 | 0 | 0 | 0 | 157.526 | 0 | 43.6697 | 0 | 0 | 509.136 | 0 | 0 | 0 | 0 | 0 | 0 | 0 | 0 | 0 | 0 | 37.56 | 95.56 | 0 | 0 | 15.89 | 0 | 0 | 5.47 | 15.32 | 27.21 | 1.24 | 198.25 | 149.01 | 0 | 4.1017 | 0 | 0 | 0 | 0 | 0 | 0.058564 | 0.11914 | 0.25847 | 0.008495 | 4.5464 | 4.1017 | 280.714 | 2524.23 | 0 | 0 | 0 | 395.208 | 785.292 | 2025.88 | 96.4985 | 6107.82 | 337.25 | 0 | 0 | 0 | 157.526 | 0 | 43.6697 | 0 | 0 | 538.446 | 0 | 0 | 0 | 0 | 0 | 0 | 0 | 0 | 0 | 0 | 41.16 | 113.97 | 0 | 0 | 15.89 | 5.47 | 15.33 | 27.21 | 1.24 | 220.27 | 171.02 | 0 | 4.7919 | 0 | 0 | 0 | 0.058564 | 0.11932 | 0.25847 | 0.008495 | 5.2368 | 4.7919 | BEMCmpMgr 2016.3.0 (1009) | CSE 0.836 EXE | MPCBECC | 0.69043 | 0.69025 | 9.9968 | 12.8698 | [122 empty] | 98.51 | 50.5 | 117.19 | 53.83
2017-11-30 08:27 | U13R03 | v29 EAA R38V R13 | 12 | 1 | 1665 | Proposed and Standard | PASS | 24.44 |  | 250.802 | 1952.26 | 0 | 0 | 0 | 0 | 0 | 395.208 | 784.6 | 2025.88 | 96.4985 | 5505.25 | 300.498 | 0 | 0 | 0 | 157.526 | 0 | 43.6697 | 0 | 0 | 501.694 | 0 | 0 | 0 | 0 | 0 | 0 | 0 | 0 | 0 | 0 | 36.66 | 94.03 | 0 | 0 | 15.89 | 0 | 0 | 5.47 | 15.32 | 27.21 | 1.24 | 195.82 | 146.58 | 0 | 4.0363 | 0 | 0 | 0 | 0 | 0 | 0.058564 | 0.11917 | 0.25847 | 0.008495 | 4.481 | 4.0363 | 280.714 | 2524.23 | 0 | 0 | 0 | 395.208 | 785.292 | 2025.88 | 96.4985 | 6107.82 | 337.25 | 0 | 0 | 0 | 157.526 | 0 | 43.6697 | 0 | 0 | 538.446 | 0 | 0 | 0 | 0 | 0 | 0 | 0 | 0 | 0 | 0 | 41.16 | 113.97 | 0 | 0 | 15.89 | 5.47 | 15.33 | 27.21 | 1.24 | 220.27 | 171.02 | 0 | 4.7919 | 0 | 0 | 0 | 0.058564 | 0.11932 | 0.25847 | 0.008495 | 5.2368 | 4.7919 | BEMCmpMgr 2016.3.0 (1009) | CSE 0.836 EXE | MPCBECC | 0.75576 | 0.7556 | 11.1 | 14.2907 | [122 empty] | 96.91 | 49.67 | 117.19 | 53.83
2017-11-30 08:27 | U13R04 | v29 EAA R38V R13V | 12 | 1 | 1665 | Proposed and Standard | PASS | 61.35 |  | 250.802 | 1952.26 | 0 | 0 | 0 | 0 | 0 | 395.208 | 784.6 | 2025.88 | 96.4985 | 5505.25 | 300.498 | 0 | 0 | 0 | 157.526 | 0 | 43.6697 | 0 | 0 | 501.694 | 0 | 0 | 0 | 0 | 0 | 0 | 0 | 0 | 0 | 0 | 36.66 | 94.03 | 0 | 0 | 15.89 | 0 | 0 | 5.47 | 15.32 | 27.21 | 1.24 | 195.82 | 146.58 | 0 | 4.0363 | 0 | 0 | 0 | 0 | 0 | 0.058564 | 0.11917 | 0.25847 | 0.008495 | 4.481 | 4.0363 | 386.803 | 2943.23 | 0 | 0 | 0 | 395.208 | 782.43 | 2025.88 | 96.4985 | 6630.05 | 465.612 | 0 | 0 | 0 | 157.526 | 0 | 43.6697 | 0 | 0 | 666.808 | 0 | 0 | 0 | 0 | 0 | 0 | 0 | 0 | 0 | 0 | 56.64 | 135.4 | 0 | 0 | 15.89 | 5.47 | 15.3 | 27.21 | 1.24 | 257.15 | 207.93 | 0 | 5.7159 | 0 | 0 | 0 | 0.058564 | 0.11938 | 0.25847 | 0.008495 | 6.1608 | 5.7159 | BEMCmpMgr 2016.3.0 (1009) | CSE 0.836 EXE | MPCBECC | 1.6798 | 1.6796 | 23.8499 | 29.5051 | [122 empty] | 96.91 | 49.67 | 139.82 | 68.11
2017-11-30 08:28 | U13R05 | v29 EAA R38V HVAC Worse | 12 | 1 | 1665 | Proposed and Standard | FAIL | -15.32 |  | 330.463 | 1735.68 | 0 | 0 | 0 | 0 | 0 | 395.208 | 781.686 | 2025.88 | 96.4985 | 5365.42 | 387.863 | 0 | 0 | 0 | 157.526 | 0 | 43.6697 | 0 | 0 | 589.059 | 0 | 0 | 0 | 0 | 0 | 0 | 0 | 0 | 0 | 0 | 47.25 | 84.2 | 0 | 0 | 15.89 | 0 | 0 | 5.47 | 15.29 | 27.21 | 1.24 | 196.55 | 147.34 | 0 | 3.6215 | 0 | 0 | 0 | 0 | 0 | 0.058564 | 0.11917 | 0.25847 | 0.008495 | 4.0662 | 3.6215 | 351.352 | 1464.83 | 0 | 0 | 0 | 395.208 | 782.46 | 2025.88 | 96.4985 | 5116.23 | 398.906 | 0 | 0 | 0 | 157.526 | 0 | 43.6697 | 0 | 0 | 600.102 | 0 | 0 | 0 | 0 | 0 | 0 | 0 | 0 | 0 | 0 | 48.75 | 67.38 | 0 | 0 | 15.89 | 5.47 | 15.3 | 27.21 | 1.24 | 181.24 | 132.02 | 0 | 2.8428 | 0 | 0 | 0 | 0.058564 | 0.11932 | 0.25847 | 0.008495 | 3.2876 | 2.8428 | BEMCmpMgr 2016.3.0 (1009) | CSE 0.836 EXE | MPCBECC | -0.77855 | -0.7787 | -8.4474 | -11.6043 | [122 empty] | 87.98 | 59.36 | 71.39 | 60.63
2017-11-30 08:27 | U13R06 | v29 EAA R38V HVAC WorseV | 12 | 1 | 1665 | Proposed and Standard | FAIL | -15.32 |  | 330.463 | 1735.68 | 0 | 0 | 0 | 0 | 0 | 395.208 | 781.686 | 2025.88 | 96.4985 | 5365.42 | 387.863 | 0 | 0 | 0 | 157.526 | 0 | 43.6697 | 0 | 0 | 589.059 | 0 | 0 | 0 | 0 | 0 | 0 | 0 | 0 | 0 | 0 | 47.25 | 84.2 | 0 | 0 | 15.89 | 0 | 0 | 5.47 | 15.29 | 27.21 | 1.24 | 196.55 | 147.34 | 0 | 3.6215 | 0 | 0 | 0 | 0 | 0 | 0.058564 | 0.11917 | 0.25847 | 0.008495 | 4.0662 | 3.6215 | 351.352 | 1464.83 | 0 | 0 | 0 | 395.208 | 782.46 | 2025.88 | 96.4985 | 5116.23 | 398.906 | 0 | 0 | 0 | 157.526 | 0 | 43.6697 | 0 | 0 | 600.102 | 0 | 0 | 0 | 0 | 0 | 0 | 0 | 0 | 0 | 0 | 48.75 | 67.38 | 0 | 0 | 15.89 | 5.47 | 15.3 | 27.21 | 1.24 | 181.24 | 132.02 | 0 | 2.8428 | 0 | 0 | 0 | 0.058564 | 0.11932 | 0.25847 | 0.008495 | 3.2876 | 2.8428 | BEMCmpMgr 2016.3.0 (1009) | CSE 0.836 EXE | MPCBECC | -0.77855 | -0.7787 | -8.4474 | -11.6043 | [122 empty] | 87.98 | 59.36 | 71.39 | 60.63
2017-11-30 08:27 | U13R07 | v29 EAA R38V HVAC Equal | 12 | 1 | 1665 | Proposed and Standard | PASS | 12.36 |  | 324.969 | 1201.01 | 0 | 0 | 0 | 0 | 0 | 395.208 | 781.684 | 2025.88 | 96.4985 | 4825.25 | 368.952 | 0 | 0 | 0 | 157.526 | 0 | 43.6697 | 0 | 0 | 570.148 | 0 | 0 | 0 | 0 | 0 | 0 | 0 | 0 | 0 | 0 | 45.06 | 58.71 | 0 | 0 | 15.89 | 0 | 0 | 5.47 | 15.29 | 27.21 | 1.24 | 168.87 | 119.66 | 0 | 2.5317 | 0 | 0 | 0 | 0 | 0 | 0.058564 | 0.11916 | 0.25847 | 0.008495 | 2.9764 | 2.5317 | 351.352 | 1464.83 | 0 | 0 | 0 | 395.208 | 782.46 | 2025.88 | 96.4985 | 5116.23 | 398.906 | 0 | 0 | 0 | 157.526 | 0 | 43.6697 | 0 | 0 | 600.102 | 0 | 0 | 0 | 0 | 0 | 0 | 0 | 0 | 0 | 0 | 48.75 | 67.38 | 0 | 0 | 15.89 | 5.47 | 15.3 | 27.21 | 1.24 | 181.24 | 132.02 | 0 | 2.8428 | 0 | 0 | 0 | 0.058564 | 0.11932 | 0.25847 | 0.008495 | 3.2876 | 2.8428 | BEMCmpMgr 2016.3.0 (1009) | CSE 0.836 EXE | MPCBECC | 0.31124 | 0.31109 | 6.8252 | 9.3622 | [122 empty] | 62.42 | 57.24 | 71.39 | 60.63
2017-11-30 08:27 | U13R08 | v29 EAA R38V HVAC EqualV | 12 | 1 | 1665 | Proposed and Standard | PASS | 88.27 |  | 324.969 | 1201.01 | 0 | 0 | 0 | 0 | 0 | 395.208 | 781.684 | 2025.88 | 96.4985 | 4825.25 | 368.952 | 0 | 0 | 0 | 157.526 | 0 | 43.6697 | 0 | 0 | 570.148 | 0 | 0 | 0 | 0 | 0 | 0 | 0 | 0 | 0 | 0 | 45.06 | 58.71 | 0 | 0 | 15.89 | 0 | 0 | 5.47 | 15.29 | 27.21 | 1.24 | 168.87 | 119.66 | 0 | 2.5317 | 0 | 0 | 0 | 0 | 0 | 0.058564 | 0.11916 | 0.25847 | 0.008495 | 2.9764 | 2.5317 | 386.803 | 2943.23 | 0 | 0 | 0 | 395.208 | 782.43 | 2025.88 | 96.4985 | 6630.05 | 465.612 | 0 | 0 | 0 | 157.526 | 0 | 43.6697 | 0 | 0 | 666.808 | 0 | 0 | 0 | 0 | 0 | 0 | 0 | 0 | 0 | 0 | 56.64 | 135.4 | 0 | 0 | 15.89 | 5.47 | 15.3 | 27.21 | 1.24 | 257.15 | 207.93 | 0 | 5.7159 | 0 | 0 | 0 | 0.058564 | 0.11938 | 0.25847 | 0.008495 | 6.1608 | 5.7159 | BEMCmpMgr 2016.3.0 (1009) | CSE 0.836 EXE | MPCBECC | 3.1844 | 3.1842 | 34.3302 | 42.4518 | [122 empty] | 62.42 | 57.24 | 139.82 | 68.11
2017-11-30 08:27 | U13R09 | v29 EAA R38V HVAC Better | 12 | 1 | 1665 | Proposed and Standard | PASS | 30.5 |  | 182.652 | 964.901 | 0 | 0 | 0 | 0 | 0 | 395.208 | 781.7 | 2025.88 | 96.4985 | 4446.84 | 328.835 | 0 | 0 | 0 | 157.526 | 0 | 43.6697 | 0 | 0 | 530.031 | 0 | 0 | 0 | 0 | 0 | 0 | 0 | 0 | 0 | 0 | 38.94 | 46.69 | 0 | 0 | 15.89 | 0 | 0 | 5.47 | 15.29 | 27.21 | 1.24 | 150.73 | 101.52 | 0 | 2.0118 | 0 | 0 | 0 | 0 | 0 | 0.058564 | 0.11918 | 0.25847 | 0.008495 | 2.4565 | 2.0118 | 351.352 | 1464.83 | 0 | 0 | 0 | 395.208 | 782.46 | 2025.88 | 96.4985 | 5116.23 | 398.906 | 0 | 0 | 0 | 157.526 | 0 | 43.6697 | 0 | 0 | 600.102 | 0 | 0 | 0 | 0 | 0 | 0 | 0 | 0 | 0 | 0 | 48.75 | 67.38 | 0 | 0 | 15.89 | 5.47 | 15.3 | 27.21 | 1.24 | 181.24 | 132.02 | 0 | 2.8428 | 0 | 0 | 0 | 0.058564 | 0.11932 | 0.25847 | 0.008495 | 3.2876 | 2.8428 | BEMCmpMgr 2016.3.0 (1009) | CSE 0.836 EXE | MPCBECC | 0.83113 | 0.83099 | 16.834 | 23.1026 | [122 empty] | 48.78 | 52.74 | 71.39 | 60.63
2017-11-30 08:28 | U13R10 | v29 EAA R38V HVAC BetterV | 12 | 1 | 1665 | Proposed and Standard | PASS | 106.41 |  | 182.652 | 964.901 | 0 | 0 | 0 | 0 | 0 | 395.208 | 781.7 | 2025.88 | 96.4985 | 4446.84 | 328.835 | 0 | 0 | 0 | 157.526 | 0 | 43.6697 | 0 | 0 | 530.031 | 0 | 0 | 0 | 0 | 0 | 0 | 0 | 0 | 0 | 0 | 38.94 | 46.69 | 0 | 0 | 15.89 | 0 | 0 | 5.47 | 15.29 | 27.21 | 1.24 | 150.73 | 101.52 | 0 | 2.0118 | 0 | 0 | 0 | 0 | 0 | 0.058564 | 0.11918 | 0.25847 | 0.008495 | 2.4565 | 2.0118 | 386.803 | 2943.23 | 0 | 0 | 0 | 395.208 | 782.43 | 2025.88 | 96.4985 | 6630.05 | 465.612 | 0 | 0 | 0 | 157.526 | 0 | 43.6697 | 0 | 0 | 666.808 | 0 | 0 | 0 | 0 | 0 | 0 | 0 | 0 | 0 | 0 | 56.64 | 135.4 | 0 | 0 | 15.89 | 5.47 | 15.3 | 27.21 | 1.24 | 257.15 | 207.93 | 0 | 5.7159 | 0 | 0 | 0 | 0.058564 | 0.11938 | 0.25847 | 0.008495 | 6.1608 | 5.7159 | BEMCmpMgr 2016.3.0 (1009) | CSE 0.836 EXE | MPCBECC | 3.7043 | 3.7041 | 41.3844 | 51.1759 | [122 empty] | 48.78 | 52.74 | 139.82 | 68.11

## 2016_2_1
2016-08-31 17:00 | 667 | U | 166 | 0 |  |  | Proposed Model Site Electric Use | [9 empty] | Proposed Model Site Natural Gas Use | [9 empty] | Proposed Model Site Other Fuel Use | [9 empty] | Proposed Model TDV | [11 empty] | Standard Model Site Electric Use | [9 empty] | Standard Model Site Natural Gas Use | [9 empty] | Standard Model Site Other Fuel Use | [9 empty] | Standard Model TDV | [10 empty] | Software Versions |  |  | Savings Results |  |  |  | CAHP-SF / CAHP-MF / CMFNH Results | [8 empty] | Proposed Design Rating Model Site Electric Use | [10 empty] | Proposed Design Rating Model Site Natural Gas Use | [9 empty] | Proposed Design Rating Model Site Other Fuel Use | [9 empty] | Proposed Design Rating Model TDV | [10 empty] | Proposed Design Rating Model Electric Demand | [10 empty] | Reference Design Rating Model Site Electric Use | [9 empty] | Reference Design Rating Model Site Natural Gas Use | [9 empty] | Reference Design Rating Model Site Other Fuel Use | [9 empty] | Reference Design Rating Model TDV | [9 empty] | Reference Design Rating Model Electric Demand | [9 empty] | Energy Design Ratings
| Project |  |  | Pass / | Compliance | Design | Spc Heat | Spc Cool | IAQ Vent | Other HVAC | Wtr Heat | Ins Light | Appl & Cook | Plug Lds | Exterior | TOTAL | Spc Heat | Spc Cool | IAQ Vent | Other HVAC | Wtr Heat | Ins Light | Appl & Cook | Plug Lds | Exterior | TOTAL | Spc Heat | Spc Cool | IAQ Vent | Other HVAC | Wtr Heat | Ins Light | Appl & Cook | Plug Lds | Exterior | TOTAL | Spc Heat | Spc Cool | IAQ Vent | Other HVAC | Wtr Heat | PV Credit | Ins Light | Appl & Cook | Plug Lds | Exterior | TOTAL | Comp Total | Spc Heat | Spc Cool | IAQ Vent | Other HVAC | Wtr Heat | Ins Light | Appl & Cook | Plug Lds | Exterior | TOTAL | Spc Heat | Spc Cool | IAQ Vent | Other HVAC | Wtr Heat | Ins Light | Appl & Cook | Plug Lds | Exterior | TOTAL | Spc Heat | Spc Cool | IAQ Vent | Other HVAC | Wtr Heat | Ins Light | Appl & Cook | Plug Lds | Exterior | TOTAL | Spc Heat | Spc Cool | IAQ Vent | Other HVAC | Wtr Heat | Ins Light | Appl & Cook | Plug Lds | Exterior | TOTAL | Comp Total | Compliance |  | End User | Total Demand | Compliance Demand | Total TDV | Compliance TDV | Zero Energy Ready Kicker | Future Code Kicker | High Efficacy Licker | Low Use Kicker | Ultra Low Use Kicker | Initial Score | Initial Incentive | Final Score | Final Incentive | Spc Heat | Spc Cool | IAQ Vent | Other HVAC | Wtr Heat | PV | Ins Light | Appl & Cook | Plug Lds | Exterior | TOTAL | Spc Heat | Spc Cool | IAQ Vent | Other HVAC | Wtr Heat | Ins Light | Appl & Cook | Plug Lds | Exterior | TOTAL | Spc Heat | Spc Cool | IAQ Vent | Other HVAC | Wtr Heat | Ins Light | Appl & Cook | Plug Lds | Exterior | TOTAL | Spc Heat | Spc Cool | IAQ Vent | Other HVAC | Wtr Heat | PV Credit | Ins Light | Appl & Cook | Plug Lds | Exterior | TOTAL | Spc Heat | Spc Cool | IAQ Vent | Other HVAC | Wtr Heat | PV | Ins Light | Appl & Cook | Plug Lds | Exterior | TOTAL | Spc Heat | Spc Cool | IAQ Vent | Other HVAC | Wtr Heat | Ins Light | Appl & Cook | Plug Lds | Exterior | TOTAL | Spc Heat | Spc Cool | IAQ Vent | Other HVAC | Wtr Heat | Ins Light | Appl & Cook | Plug Lds | Exterior | TOTAL | Spc Heat | Spc Cool | IAQ Vent | Other HVAC | Wtr Heat | Ins Light | Appl & Cook | Plug Lds | Exterior | TOTAL | Spc Heat | Spc Cool | IAQ Vent | Other HVAC | Wtr Heat | Ins Light | Appl & Cook | Plug Lds | Exterior | TOTAL | Spc Heat | Spc Cool | IAQ Vent | Other HVAC | Wtr Heat | Ins Light | Appl & Cook | Plug Lds | Exterior | TOTAL | Excluding | Only | Standard
Run Date/Time | Path/File | Run Title | Analysis Type | Fail | Margin | Rating | (kWh) | (kWh) | (kWh) | (kWh) | (kWh) | (kWh) | (kWh) | (kWh) | (kWh) | (kWh) | (Therms) | (Therms) | (Therms) | (Therms) | (Therms) | (Therms) | (Therms) | (Therms) | (Therms) | (Therms) | (MMBtu) | (MMBtu) | (MMBtu) | (MMBtu) | (MMBtu) | (MMBtu) | (MMBtu) | (MMBtu) | (MMBtu) | (MMBtu) | (kTDV/ft2-yr) | (kTDV/ft2-yr) | (kTDV/ft2-yr) | (kTDV/ft2-yr) | (kTDV/ft2-yr) | (kTDV/ft2-yr) | (kTDV/ft2-yr) | (kTDV/ft2-yr) | (kTDV/ft2-yr) | (kTDV/ft2-yr) | (kTDV/ft2-yr) | (kTDV/ft2-yr) | (kWh) | (kWh) | (kWh) | (kWh) | (kWh) | (kWh) | (kWh) | (kWh) | (kWh) | (kWh) | (Therms) | (Therms) | (Therms) | (Therms) | (Therms) | (Therms) | (Therms) | (Therms) | (Therms) | (Therms) | (MMBtu) | (MMBtu) | (MMBtu) | (MMBtu) | (MMBtu) | (MMBtu) | (MMBtu) | (MMBtu) | (MMBtu) | (MMBtu) | (kTDV/ft2-yr) | (kTDV/ft2-yr) | (kTDV/ft2-yr) | (kTDV/ft2-yr) | (kTDV/ft2-yr) | (kTDV/ft2-yr) | (kTDV/ft2-yr) | (kTDV/ft2-yr) | (kTDV/ft2-yr) | (kTDV/ft2-yr) | (kTDV/ft2-yr) | Ruleset | CSE | Application | (kW) | (kW) | (%) | (%) | (0 or 5) | (0 or 3) | (0 or 5) | (0 or 5) | (0 or 5) | (int) | ($) | (int) | ($) | (kWh) | (kWh) | (kWh) | (kWh) | (kWh) | (kWh) | (kWh) | (kWh) | (kWh) | (kWh) | (kWh) | (Therms) | (Therms) | (Therms) | (Therms) | (Therms) | (Therms) | (Therms) | (Therms) | (Therms) | (Therms) | (MMBtu) | (MMBtu) | (MMBtu) | (MMBtu) | (MMBtu) | (MMBtu) | (MMBtu) | (MMBtu) | (MMBtu) | (MMBtu) | (kTDV/ft2-yr) | (kTDV/ft2-yr) | (kTDV/ft2-yr) | (kTDV/ft2-yr) | (kTDV/ft2-yr) | (kTDV/ft2-yr) | (kTDV/ft2-yr) | (kTDV/ft2-yr) | (kTDV/ft2-yr) | (kTDV/ft2-yr) | (kTDV/ft2-yr) | (kW) | (kW) | (kW) | (kW) | (kW) | (kW) | (kW) | (kW) | (kW) | (kW) | (kW) | (kWh) | (kWh) | (kWh) | (kWh) | (kWh) | (kWh) | (kWh) | (kWh) | (kWh) | (kWh) | (Therms) | (Therms) | (Therms) | (Therms) | (Therms) | (Therms) | (Therms) | (Therms) | (Therms) | (Therms) | (MMBtu) | (MMBtu) | (MMBtu) | (MMBtu) | (MMBtu) | (MMBtu) | (MMBtu) | (MMBtu) | (MMBtu) | (MMBtu) | (kTDV/ft2-yr) | (kTDV/ft2-yr) | (kTDV/ft2-yr) | (kTDV/ft2-yr) | (kTDV/ft2-yr) | (kTDV/ft2-yr) | (kTDV/ft2-yr) | (kTDV/ft2-yr) | (kTDV/ft2-yr) | (kTDV/ft2-yr) | (kW) | (kW) | (kW) | (kW) | (kW) | (kW) | (kW) | (kW) | (kW) | (kW) | PV | PV | Design
2016-08-31 17:01 | U01R01 | v27 01 S21 G20 M01 | Proposed and Standard | PASS | 0 | 57.2557 | 315.019 | 0 | 111.69 | 0 | 0 | 505.557 | 889.016 | 2025.88 | 119.621 | 3966.79 | 366.858 | 0 | 0 | 0 | 129.651 | 0 | 43.6697 | 0 | 0 | 540.179 | 0 | 0 | 0 | 0 | 0 | 0 | 0 | 0 | 0 | 0 | 34 | 0 | 1.17 | 0 | 10.27 | 0 | 5.44 | 13.06 | 21.44 | 1.2 | 86.58 | 45.44 | 315.018 | 0 | 111.69 | 0 | 0 | 505.557 | 889.016 | 2025.88 | 119.621 | 3966.79 | 366.857 | 0 | 0 | 0 | 129.651 | 0 | 43.6697 | 0 | 0 | 540.178 | 0 | 0 | 0 | 0 | 0 | 0 | 0 | 0 | 0 | 0 | 34 | 0 | 1.17 | 0 | 10.27 | 5.44 | 13.06 | 21.44 | 1.2 | 86.58 | 45.44 | CA Residential 2016, Vers. 1.0 | CSE 0.813 EXE | MPCBECC | 0 | 0 | 0 | 0 | [9 empty] | 315.019 | 0 | 111.69 | 0 | 0 | 0 | 505.557 | 889.016 | 2025.88 | 119.621 | 3966.79 | 366.858 | 0 | 0 | 0 | 129.651 | 0 | 43.6697 | 0 | 0 | 540.179 | 0 | 0 | 0 | 0 | 0 | 0 | 0 | 0 | 0 | 0 | 34 | 0 | 1.17 | 0 | 10.27 | 0 | 5.44 | 13.06 | 21.44 | 1.2 | 86.58 | 1.3121e-09 | 0 | 0.012754 | 0 | 0 | 0 | 0.074916 | 0.13228 | 0.25847 | 0.010531 | 0.48895 | 419.189 | 0 | 111.69 | 0 | 0 | 2135 | 930.001 | 2637.81 | 297.5 | 6531.19 | 348.879 | 0 | 0 | 0 | 183.466 | 0 | 65.4 | 0 | 0 | 597.745 | 0 | 0 | 0 | 0 | 0 | 0 | 0 | 0 | 0 | 0 | 33.33 | 0 | 1.17 | 0 | 14.53 | 23.21 | 14.89 | 28.04 | 2.82 | 117.99 | 1.8028e-09 | 0 | 0.012754 | 0 | 0 | 0.3358 | 0.11074 | 0.35138 | 0.0041461 | 0.81482 | 57.2557 | 0 | 57.2557
2016-08-31 17:01 | U01R02 | v27 02 S21 G20 M01 | Proposed and Standard | PASS | 0 | 50.6128 | 212.216 | 6.1672 | 111.69 | 0 | 0 | 505.557 | 926.023 | 2025.88 | 119.621 | 3907.16 | 247.129 | 0 | 0 | 0 | 116.405 | 0 | 43.6697 | 0 | 0 | 407.204 | 0 | 0 | 0 | 0 | 0 | 0 | 0 | 0 | 0 | 0 | 23.73 | 0.36 | 1.17 | 0 | 9.26 | 0 | 5.44 | 13.69 | 21.46 | 1.2 | 76.31 | 34.52 | 212.216 | 6.1672 | 111.69 | 0 | 0 | 505.557 | 926.023 | 2025.88 | 119.621 | 3907.16 | 247.129 | 0 | 0 | 0 | 116.405 | 0 | 43.6697 | 0 | 0 | 407.204 | 0 | 0 | 0 | 0 | 0 | 0 | 0 | 0 | 0 | 0 | 23.73 | 0.36 | 1.17 | 0 | 9.26 | 5.44 | 13.69 | 21.46 | 1.2 | 76.31 | 34.52 | CA Residential 2016, Vers. 1.0 | CSE 0.813 EXE | MPCBECC | 0 | 0 | 0 | 0 | [9 empty] | 212.216 | 6.1672 | 111.69 | 0 | 0 | 0 | 505.557 | 926.023 | 2025.88 | 119.621 | 3907.16 | 247.129 | 0 | 0 | 0 | 116.405 | 0 | 43.6697 | 0 | 0 | 407.204 | 0 | 0 | 0 | 0 | 0 | 0 | 0 | 0 | 0 | 0 | 23.73 | 0.36 | 1.17 | 0 | 9.26 | 0 | 5.44 | 13.69 | 21.46 | 1.2 | 76.31 | 0 | 0.011249 | 0.012754 | 0 | 0 | 0 | 0.074916 | 0.14302 | 0.25847 | 0.010531 | 0.51094 | 455.723 | 63.2055 | 111.69 | 0 | 0 | 2135 | 930.001 | 2637.81 | 297.5 | 6630.93 | 379.271 | 0 | 0 | 0 | 170.803 | 0 | 65.4 | 0 | 0 | 615.474 | 0 | 0 | 0 | 0 | 0 | 0 | 0 | 0 | 0 | 0 | 37.39 | 3.55 | 1.17 | 0 | 13.59 | 23.29 | 14.9 | 28.13 | 2.81 | 124.83 | 0 | 0.13072 | 0.012754 | 0 | 0 | 0.3358 | 0.11074 | 0.35138 | 0.0041461 | 0.94554 | 50.6128 | 0 | 50.6128
2016-08-31 17:01 | U01R03 | v27 03 S21 G20 M01 | Proposed and Standard | PASS | 0 | 47.8076 | 129.868 | 0 | 111.69 | 0 | 0 | 505.557 | 919.538 | 2025.88 | 119.621 | 3812.16 | 151.225 | 0 | 0 | 0 | 116.887 | 0 | 43.6697 | 0 | 0 | 311.781 | 0 | 0 | 0 | 0 | 0 | 0 | 0 | 0 | 0 | 0 | 14.68 | 0 | 1.17 | 0 | 9.28 | 0 | 5.41 | 13.54 | 21.43 | 1.19 | 66.7 | 25.13 | 129.868 | 0 | 111.69 | 0 | 0 | 505.557 | 919.538 | 2025.88 | 119.621 | 3812.16 | 151.225 | 0 | 0 | 0 | 116.887 | 0 | 43.6697 | 0 | 0 | 311.781 | 0 | 0 | 0 | 0 | 0 | 0 | 0 | 0 | 0 | 0 | 14.68 | 0 | 1.17 | 0 | 9.28 | 5.41 | 13.54 | 21.43 | 1.19 | 66.7 | 25.13 | CA Residential 2016, Vers. 1.0 | CSE 0.813 EXE | MPCBECC | 0 | 0 | 0 | 0 | [9 empty] | 129.868 | 0 | 111.69 | 0 | 0 | 0 | 505.557 | 919.538 | 2025.88 | 119.621 | 3812.16 | 151.225 | 0 | 0 | 0 | 116.887 | 0 | 43.6697 | 0 | 0 | 311.781 | 0 | 0 | 0 | 0 | 0 | 0 | 0 | 0 | 0 | 0 | 14.68 | 0 | 1.17 | 0 | 9.28 | 0 | 5.41 | 13.54 | 21.43 | 1.19 | 66.7 | 0 | 0 | 0.012754 | 0 | 0 | 0 | 0.074916 | 0.13894 | 0.25847 | 0.010531 | 0.49561 | 387.177 | 0 | 111.69 | 0 | 0 | 2135 | 930.001 | 2637.81 | 297.5 | 6499.18 | 322.207 | 0 | 0 | 0 | 171.372 | 0 | 65.4 | 0 | 0 | 558.979 | 0 | 0 | 0 | 0 | 0 | 0 | 0 | 0 | 0 | 0 | 31.69 | 0 | 1.17 | 0 | 13.6 | 23.09 | 14.89 | 28.02 | 2.78 | 115.24 | 0 | 0 | 0.012754 | 0 | 0 | 0.3358 | 0.11074 | 0.35138 | 0.0041461 | 0.81482 | 47.8076 | 0 | 47.8076
2016-08-31 17:01 | U01R04 | v27 04 S21 G20 M01 | Proposed and Standard | PASS | 0 | 48.2446 | 149.8 | 24.5619 | 111.69 | 0 | 0 | 505.557 | 938.955 | 2025.88 | 119.621 | 3876.07 | 174.445 | 0 | 0 | 0 | 111.371 | 0 | 43.6697 | 0 | 0 | 329.486 | 0 | 0 | 0 | 0 | 0 | 0 | 0 | 0 | 0 | 0 | 16.82 | 1.6 | 1.17 | 0 | 8.87 | 0 | 5.46 | 13.77 | 21.48 | 1.2 | 70.37 | 28.46 | 149.8 | 24.5619 | 111.69 | 0 | 0 | 505.557 | 938.955 | 2025.88 | 119.621 | 3876.07 | 174.445 | 0 | 0 | 0 | 111.371 | 0 | 43.6697 | 0 | 0 | 329.486 | 0 | 0 | 0 | 0 | 0 | 0 | 0 | 0 | 0 | 0 | 16.82 | 1.6 | 1.17 | 0 | 8.87 | 5.46 | 13.77 | 21.48 | 1.2 | 70.37 | 28.46 | CA Residential 2016, Vers. 1.0 | CSE 0.813 EXE | MPCBECC | 0 | 0 | 0 | 0 | [9 empty] | 149.8 | 24.5619 | 111.69 | 0 | 0 | 0 | 505.557 | 938.955 | 2025.88 | 119.621 | 3876.07 | 174.445 | 0 | 0 | 0 | 111.371 | 0 | 43.6697 | 0 | 0 | 329.486 | 0 | 0 | 0 | 0 | 0 | 0 | 0 | 0 | 0 | 0 | 16.82 | 1.6 | 1.17 | 0 | 8.87 | 0 | 5.46 | 13.77 | 21.48 | 1.2 | 70.37 | 0 | 0.15347 | 0.012754 | 0 | 0 | 0 | 0.074916 | 0.1466 | 0.25847 | 0.010531 | 0.65674 | 351.056 | 151.226 | 111.69 | 0 | 0 | 2135 | 930.001 | 2637.81 | 297.5 | 6614.28 | 292.164 | 0 | 0 | 0 | 165.96 | 0 | 65.4 | 0 | 0 | 523.524 | 0 | 0 | 0 | 0 | 0 | 0 | 0 | 0 | 0 | 0 | 28.98 | 8.16 | 1.17 | 0 | 13.22 | 23.33 | 14.9 | 28.15 | 2.8 | 120.71 | 0 | 0.64194 | 0.012754 | 0 | 0 | 0.3358 | 0.11074 | 0.35138 | 0.0041461 | 1.4568 | 48.2446 | 0 | 48.2446
2016-08-31 17:01 | U01R05 | v27 05 S21 G20 M01 | Proposed and Standard | PASS | 0 | 44.6339 | 108.196 | 0 | 111.69 | 0 | 0 | 505.557 | 919.427 | 2025.88 | 119.621 | 3790.37 | 126.003 | 0 | 0 | 0 | 119.652 | 0 | 43.6697 | 0 | 0 | 289.325 | 0 | 0 | 0 | 0 | 0 | 0 | 0 | 0 | 0 | 0 | 12.03 | 0 | 1.17 | 0 | 9.48 | 0 | 5.36 | 13.44 | 21.36 | 1.19 | 64.03 | 22.68 | 108.196 | 0 | 111.69 | 0 | 0 | 505.557 | 919.427 | 2025.88 | 119.621 | 3790.37 | 126.003 | 0 | 0 | 0 | 119.652 | 0 | 43.6697 | 0 | 0 | 289.325 | 0 | 0 | 0 | 0 | 0 | 0 | 0 | 0 | 0 | 0 | 12.03 | 0 | 1.17 | 0 | 9.48 | 5.36 | 13.44 | 21.36 | 1.19 | 64.03 | 22.68 | CA Residential 2016, Vers. 1.0 | CSE 0.813 EXE | MPCBECC | 0 | 0 | 0 | 0 | [9 empty] | 108.196 | 0 | 111.69 | 0 | 0 | 0 | 505.557 | 919.427 | 2025.88 | 119.621 | 3790.37 | 126.003 | 0 | 0 | 0 | 119.652 | 0 | 43.6697 | 0 | 0 | 289.325 | 0 | 0 | 0 | 0 | 0 | 0 | 0 | 0 | 0 | 0 | 12.03 | 0 | 1.17 | 0 | 9.48 | 0 | 5.36 | 13.44 | 21.36 | 1.19 | 64.03 | 0 | 0 | 0.012754 | 0 | 0 | 0 | 0.074916 | 0.13846 | 0.25847 | 0.010531 | 0.49513 | 402.941 | 0 | 111.69 | 0 | 0 | 2135 | 930.001 | 2637.81 | 297.5 | 6514.94 | 335.364 | 0 | 0 | 0 | 174.023 | 0 | 65.4 | 0 | 0 | 574.788 | 0 | 0 | 0 | 0 | 0 | 0 | 0 | 0 | 0 | 0 | 32.38 | 0 | 1.17 | 0 | 13.79 | 22.84 | 14.87 | 27.86 | 2.78 | 115.69 | 2.6513e-15 | 0 | 0.012754 | 0 | 0 | 0.3358 | 0.11074 | 0.35138 | 0.0041461 | 0.81482 | 44.6339 | 0 | 44.6339
2016-08-31 17:01 | U01R06 | v27 06 S21 G20 M01 | Proposed and Standard | PASS | 0 | 51.0209 | 67.7378 | 35.9259 | 111.69 | 0 | 0 | 505.557 | 953.526 | 2025.88 | 119.621 | 3819.94 | 78.8804 | 0 | 0 | 0 | 106.275 | 0 | 43.6697 | 0 | 0 | 228.825 | 0 | 0 | 0 | 0 | 0 | 0 | 0 | 0 | 0 | 0 | 7.7 | 2.16 | 1.13 | 0 | 8.5 | 0 | 5.27 | 13.63 | 20.78 | 1.15 | 60.32 | 19.49 | 67.7377 | 35.9259 | 111.69 | 0 | 0 | 505.557 | 953.526 | 2025.88 | 119.621 | 3819.94 | 78.8803 | 0 | 0 | 0 | 106.275 | 0 | 43.6697 | 0 | 0 | 228.825 | 0 | 0 | 0 | 0 | 0 | 0 | 0 | 0 | 0 | 0 | 7.7 | 2.16 | 1.13 | 0 | 8.5 | 5.27 | 13.63 | 20.78 | 1.15 | 60.32 | 19.49 | CA Residential 2016, Vers. 1.0 | CSE 0.813 EXE | MPCBECC | 0 | 0 | 0 | 0 | [9 empty] | 67.7378 | 35.9259 | 111.69 | 0 | 0 | 0 | 505.557 | 953.526 | 2025.88 | 119.621 | 3819.94 | 78.8804 | 0 | 0 | 0 | 106.275 | 0 | 43.6697 | 0 | 0 | 228.825 | 0 | 0 | 0 | 0 | 0 | 0 | 0 | 0 | 0 | 0 | 7.7 | 2.16 | 1.13 | 0 | 8.5 | 0 | 5.27 | 13.63 | 20.78 | 1.15 | 60.32 | 0 | 0.17299 | 0.012754 | 0 | 0 | 0 | 0.074916 | 0.14455 | 0.25847 | 0.010531 | 0.67421 | 148.465 | 90.9263 | 111.69 | 0 | 0 | 2135 | 930.001 | 2637.81 | 297.5 | 6351.39 | 123.557 | 0 | 0 | 0 | 161.156 | 0 | 65.4 | 0 | 0 | 350.113 | 0 | 0 | 0 | 0 | 0 | 0 | 0 | 0 | 0 | 0 | 12.35 | 5.55 | 1.13 | 0 | 12.88 | 22.42 | 14.59 | 27.08 | 2.74 | 98.74 | 0 | 0.29979 | 0.012754 | 0 | 0 | 0.3358 | 0.11074 | 0.35138 | 0.0041461 | 1.1146 | 51.0209 | 0 | 51.0209
2016-08-31 17:01 | U01R07 | v27 07 S21 G20 M01 | Proposed and Standard | PASS | 0 | 49.7965 | 25.065 | 3.6508 | 111.69 | 0 | 0 | 505.557 | 955.102 | 2025.88 | 119.621 | 3746.57 | 29.1872 | 0 | 0 | 0 | 104.546 | 0 | 43.6697 | 0 | 0 | 177.403 | 0 | 0 | 0 | 0 | 0 | 0 | 0 | 0 | 0 | 0 | 2.75 | 0.3 | 1.17 | 0 | 8.2 | 0 | 5.54 | 13.89 | 21.65 | 1.22 | 54.72 | 12.42 | 25.065 | 3.6508 | 111.69 | 0 | 0 | 505.557 | 955.102 | 2025.88 | 119.621 | 3746.57 | 29.1872 | 0 | 0 | 0 | 104.546 | 0 | 43.6697 | 0 | 0 | 177.403 | 0 | 0 | 0 | 0 | 0 | 0 | 0 | 0 | 0 | 0 | 2.75 | 0.3 | 1.17 | 0 | 8.2 | 5.54 | 13.89 | 21.65 | 1.22 | 54.72 | 12.42 | CA Residential 2016, Vers. 1.0 | CSE 0.813 EXE | MPCBECC | 0 | 0 | 0 | 0 | [9 empty] | 25.065 | 3.6508 | 111.69 | 0 | 0 | 0 | 505.557 | 955.102 | 2025.88 | 119.621 | 3746.57 | 29.1872 | 0 | 0 | 0 | 104.546 | 0 | 43.6697 | 0 | 0 | 177.403 | 0 | 0 | 0 | 0 | 0 | 0 | 0 | 0 | 0 | 0 | 2.75 | 0.3 | 1.17 | 0 | 8.2 | 0 | 5.54 | 13.89 | 21.65 | 1.22 | 54.72 | 0 | 0.032055 | 0.012754 | 0 | 0 | 0 | 0.074916 | 0.14406 | 0.25847 | 0.010531 | 0.53279 | 60.1105 | 29.0237 | 111.69 | 0 | 0 | 2135 | 930.001 | 2637.81 | 297.5 | 6201.14 | 50.0238 | 0 | 0 | 0 | 159.6 | 0 | 65.4 | 0 | 0 | 275.024 | 0 | 0 | 0 | 0 | 0 | 0 | 0 | 0 | 0 | 0 | 4.85 | 2.38 | 1.17 | 0 | 12.51 | 23.59 | 14.88 | 28.26 | 2.93 | 90.57 | 0 | 0.1338 | 0.012754 | 0 | 0 | 0.3358 | 0.11074 | 0.35138 | 0.0041461 | 0.94862 | 49.7965 | 0 | 49.7965
2016-08-31 17:01 | U01R08 | v27 08 S21 G20 M01 | Proposed and Standard | PASS | 0 | 46.7554 | 35.3462 | 226.191 | 111.69 | 0 | 0 | 505.557 | 969.943 | 2025.88 | 119.621 | 3994.23 | 41.1607 | 0 | 0 | 0 | 101.841 | 0 | 43.6697 | 0 | 0 | 186.672 | 0 | 0 | 0 | 0 | 0 | 0 | 0 | 0 | 0 | 0 | 4.03 | 6.22 | 1.13 | 0 | 8.15 | 0 | 5.32 | 13.84 | 20.87 | 1.17 | 60.73 | 19.53 | 35.3462 | 226.191 | 111.69 | 0 | 0 | 505.557 | 969.943 | 2025.88 | 119.621 | 3994.23 | 41.1607 | 0 | 0 | 0 | 101.841 | 0 | 43.6697 | 0 | 0 | 186.672 | 0 | 0 | 0 | 0 | 0 | 0 | 0 | 0 | 0 | 0 | 4.03 | 6.22 | 1.13 | 0 | 8.15 | 5.32 | 13.84 | 20.87 | 1.17 | 60.73 | 19.53 | CA Residential 2016, Vers. 1.0 | CSE 0.813 EXE | MPCBECC | 0 | 0 | 0 | 0 | [9 empty] | 35.3462 | 226.191 | 111.69 | 0 | 0 | 0 | 505.557 | 969.943 | 2025.88 | 119.621 | 3994.23 | 41.1607 | 0 | 0 | 0 | 101.841 | 0 | 43.6697 | 0 | 0 | 186.672 | 0 | 0 | 0 | 0 | 0 | 0 | 0 | 0 | 0 | 0 | 4.03 | 6.22 | 1.13 | 0 | 8.15 | 0 | 5.32 | 13.84 | 20.87 | 1.17 | 60.73 | 0 | 0.45142 | 0.012754 | 0 | 0 | 0 | 0.074916 | 0.1492 | 0.25847 | 0.010531 | 0.95728 | 108.019 | 654.303 | 111.69 | 0 | 0 | 2135 | 930.001 | 2637.81 | 297.5 | 6874.32 | 89.8967 | 0 | 0 | 0 | 156.838 | 0 | 65.4 | 0 | 0 | 312.134 | 0 | 0 | 0 | 0 | 0 | 0 | 0 | 0 | 0 | 0 | 9.02 | 22.55 | 1.13 | 0 | 12.55 | 22.64 | 14.62 | 27.23 | 2.79 | 112.53 | 0 | 1.5247 | 0.012754 | 0 | 0 | 0.3358 | 0.11074 | 0.35138 | 0.0041461 | 2.3395 | 46.7554 | 0 | 46.7554
2016-08-31 17:01 | U01R09 | v27 09 S21 G20 M01 | Proposed and Standard | PASS | 0 | 47.5638 | 54.219 | 462.121 | 111.69 | 0 | 0 | 505.557 | 969.652 | 2025.88 | 119.621 | 4248.74 | 63.1571 | 0 | 0 | 0 | 101.676 | 0 | 43.6697 | 0 | 0 | 208.503 | 0 | 0 | 0 | 0 | 0 | 0 | 0 | 0 | 0 | 0 | 6.13 | 16.9 | 1.12 | 0 | 8.15 | 0 | 5.25 | 13.72 | 20.63 | 1.15 | 73.05 | 32.3 | 54.219 | 462.121 | 111.69 | 0 | 0 | 505.557 | 969.652 | 2025.88 | 119.621 | 4248.74 | 63.1571 | 0 | 0 | 0 | 101.676 | 0 | 43.6697 | 0 | 0 | 208.503 | 0 | 0 | 0 | 0 | 0 | 0 | 0 | 0 | 0 | 0 | 6.13 | 16.9 | 1.12 | 0 | 8.15 | 5.25 | 13.72 | 20.63 | 1.15 | 73.05 | 32.3 | CA Residential 2016, Vers. 1.0 | CSE 0.813 EXE | MPCBECC | -1.1921e-07 | -1.1921e-07 | 0 | 0 | [9 empty] | 54.219 | 462.121 | 111.69 | 0 | 0 | 0 | 505.557 | 969.652 | 2025.88 | 119.621 | 4248.74 | 63.1571 | 0 | 0 | 0 | 101.676 | 0 | 43.6697 | 0 | 0 | 208.503 | 0 | 0 | 0 | 0 | 0 | 0 | 0 | 0 | 0 | 0 | 6.13 | 16.9 | 1.12 | 0 | 8.15 | 0 | 5.25 | 13.72 | 20.63 | 1.15 | 73.05 | 0 | 1.1723 | 0.012754 | 0 | 0 | 0 | 0.074916 | 0.1518 | 0.25847 | 0.010531 | 1.6807 | 152.267 | 1205.06 | 111.69 | 0 | 0 | 2135 | 930.001 | 2637.81 | 297.5 | 7469.33 | 126.76 | 0 | 0 | 0 | 156.635 | 0 | 65.4 | 0 | 0 | 348.795 | 0 | 0 | 0 | 0 | 0 | 0 | 0 | 0 | 0 | 0 | 12.63 | 43.11 | 1.12 | 0 | 12.56 | 22.39 | 14.52 | 26.97 | 2.75 | 136.05 | 0 | 2.4527 | 0.012754 | 0 | 0 | 0.3358 | 0.11074 | 0.35138 | 0.0041461 | 3.2675 | 47.5638 | 0 | 47.5638
2016-08-31 17:01 | U01R10 | v27 10 S21 G20 M01 | Proposed and Standard | PASS | 0 | 45.8258 | 64.0581 | 580.507 | 111.69 | 0 | 0 | 505.557 | 971.486 | 2025.88 | 119.621 | 4378.8 | 74.6216 | 0 | 0 | 0 | 100.913 | 0 | 43.6697 | 0 | 0 | 219.204 | 0 | 0 | 0 | 0 | 0 | 0 | 0 | 0 | 0 | 0 | 7.23 | 16.27 | 1.12 | 0 | 8.11 | 0 | 5.18 | 13.68 | 20.54 | 1.14 | 73.27 | 32.73 | 64.0581 | 580.507 | 111.69 | 0 | 0 | 505.557 | 971.486 | 2025.88 | 119.621 | 4378.8 | 74.6216 | 0 | 0 | 0 | 100.913 | 0 | 43.6697 | 0 | 0 | 219.204 | 0 | 0 | 0 | 0 | 0 | 0 | 0 | 0 | 0 | 0 | 7.23 | 16.27 | 1.12 | 0 | 8.11 | 5.18 | 13.68 | 20.54 | 1.14 | 73.27 | 32.73 | CA Residential 2016, Vers. 1.0 | CSE 0.813 EXE | MPCBECC | 0 | 0 | 0 | 0 | [9 empty] | 64.0581 | 580.507 | 111.69 | 0 | 0 | 0 | 505.557 | 971.486 | 2025.88 | 119.621 | 4378.8 | 74.6216 | 0 | 0 | 0 | 100.913 | 0 | 43.6697 | 0 | 0 | 219.204 | 0 | 0 | 0 | 0 | 0 | 0 | 0 | 0 | 0 | 0 | 7.23 | 16.27 | 1.12 | 0 | 8.11 | 0 | 5.18 | 13.68 | 20.54 | 1.14 | 73.27 | 0 | 1.1549 | 0.012754 | 0 | 0 | 0 | 0.074916 | 0.15229 | 0.25847 | 0.010531 | 1.6638 | 170.912 | 1686.8 | 111.69 | 0 | 0 | 2135 | 930.001 | 2637.81 | 297.5 | 7969.71 | 142.288 | 0 | 0 | 0 | 155.807 | 0 | 65.4 | 0 | 0 | 363.495 | 0 | 0 | 0 | 0 | 0 | 0 | 0 | 0 | 0 | 0 | 14.15 | 48.73 | 1.12 | 0 | 12.51 | 22.15 | 14.51 | 26.85 | 2.71 | 142.73 | 0 | 2.7155 | 0.012754 | 0 | 0 | 0.3358 | 0.11074 | 0.35138 | 0.0041461 | 3.5303 | 45.8258 | 0 | 45.8258
2016-08-31 17:01 | U01R11 | v27 11 S21 G20 M01 | Proposed and Standard | PASS | 0 | 49.293 | 180.417 | 1317.77 | 111.69 | 0 | 0 | 505.557 | 966.471 | 2025.88 | 119.621 | 5227.41 | 210.12 | 0 | 0 | 0 | 103.003 | 0 | 43.6697 | 0 | 0 | 356.792 | 0 | 0 | 0 | 0 | 0 | 0 | 0 | 0 | 0 | 0 | 20.32 | 34.44 | 1.17 | 0 | 8.28 | 0 | 5.52 | 14.3 | 21.53 | 1.21 | 106.77 | 64.21 | 180.417 | 1317.77 | 111.69 | 0 | 0 | 505.557 | 966.471 | 2025.88 | 119.621 | 5227.41 | 210.12 | 0 | 0 | 0 | 103.003 | 0 | 43.6697 | 0 | 0 | 356.792 | 0 | 0 | 0 | 0 | 0 | 0 | 0 | 0 | 0 | 0 | 20.32 | 34.44 | 1.17 | 0 | 8.28 | 5.52 | 14.3 | 21.53 | 1.21 | 106.77 | 64.21 | CA Residential 2016, Vers. 1.0 | CSE 0.813 EXE | MPCBECC | 0 | 0 | 0 | 0 | [9 empty] | 180.417 | 1317.77 | 111.69 | 0 | 0 | 0 | 505.557 | 966.471 | 2025.88 | 119.621 | 5227.41 | 210.12 | 0 | 0 | 0 | 103.003 | 0 | 43.6697 | 0 | 0 | 356.792 | 0 | 0 | 0 | 0 | 0 | 0 | 0 | 0 | 0 | 0 | 20.32 | 34.44 | 1.17 | 0 | 8.28 | 0 | 5.52 | 14.3 | 21.53 | 1.21 | 106.77 | 0 | 1.5434 | 0.012754 | 0 | 0 | 0 | 0.074916 | 0.1527 | 0.25847 | 0.010531 | 2.0528 | 414.501 | 3106.48 | 111.69 | 0 | 0 | 2135 | 930.001 | 2637.81 | 297.5 | 9632.98 | 345.001 | 0 | 0 | 0 | 157.638 | 0 | 65.4 | 0 | 0 | 568.039 | 0 | 0 | 0 | 0 | 0 | 0 | 0 | 0 | 0 | 0 | 34.33 | 74.87 | 1.17 | 0 | 12.68 | 23.7 | 14.91 | 28.28 | 2.86 | 192.8 | 0 | 3.167 | 0.012754 | 0 | 0 | 0.3358 | 0.11074 | 0.35138 | 0.0041461 | 3.9819 | 49.293 | 0 | 49.293
2016-08-31 17:01 | U01R12 | v27 12 S21 G20 M01 | Proposed and Standard | PASS | 0 | 45.6092 | 189.36 | 276.128 | 111.69 | 0 | 0 | 505.557 | 948.788 | 2025.88 | 119.621 | 4177.03 | 220.502 | 0 | 0 | 0 | 108.29 | 0 | 43.6697 | 0 | 0 | 372.462 | 0 | 0 | 0 | 0 | 0 | 0 | 0 | 0 | 0 | 0 | 21.38 | 10.23 | 1.17 | 0 | 8.66 | 0 | 5.55 | 14.02 | 21.58 | 1.22 | 83.81 | 41.44 | 189.36 | 276.128 | 111.69 | 0 | 0 | 505.557 | 948.788 | 2025.88 | 119.621 | 4177.03 | 220.502 | 0 | 0 | 0 | 108.29 | 0 | 43.6697 | 0 | 0 | 372.462 | 0 | 0 | 0 | 0 | 0 | 0 | 0 | 0 | 0 | 0 | 21.38 | 10.23 | 1.17 | 0 | 8.66 | 5.55 | 14.02 | 21.58 | 1.22 | 83.81 | 41.44 | CA Residential 2016, Vers. 1.0 | CSE 0.813 EXE | MPCBECC | 0 | 0 | 0 | 0 | [9 empty] | 189.36 | 276.128 | 111.69 | 0 | 0 | 0 | 505.557 | 948.788 | 2025.88 | 119.621 | 4177.03 | 220.502 | 0 | 0 | 0 | 108.29 | 0 | 43.6697 | 0 | 0 | 372.462 | 0 | 0 | 0 | 0 | 0 | 0 | 0 | 0 | 0 | 0 | 21.38 | 10.23 | 1.17 | 0 | 8.66 | 0 | 5.55 | 14.02 | 21.58 | 1.22 | 83.81 | 0 | 0.53407 | 0.012754 | 0 | 0 | 0 | 0.074916 | 0.14985 | 0.25847 | 0.010531 | 1.0406 | 420.762 | 1095.06 | 111.69 | 0 | 0 | 2135 | 930.001 | 2637.81 | 297.5 | 7627.83 | 350.158 | 0 | 0 | 0 | 162.852 | 0 | 65.4 | 0 | 0 | 578.41 | 0 | 0 | 0 | 0 | 0 | 0 | 0 | 0 | 0 | 0 | 34.94 | 41.16 | 1.17 | 0 | 13.03 | 23.83 | 14.92 | 28.35 | 2.86 | 160.26 | 0 | 2.2516 | 0.012754 | 0 | 0 | 0.3358 | 0.11074 | 0.35138 | 0.0041461 | 3.0665 | 45.6092 | 0 | 45.6092
2016-08-31 17:01 | U01R13 | v27 13 S21 G20 M01 | Proposed and Standard | PASS | 0 | 50.9429 | 156.693 | 1495.85 | 111.69 | 0 | 0 | 505.557 | 975.747 | 2025.88 | 119.621 | 5391.04 | 182.489 | 0 | 0 | 0 | 101.053 | 0 | 43.6697 | 0 | 0 | 327.212 | 0 | 0 | 0 | 0 | 0 | 0 | 0 | 0 | 0 | 0 | 17.77 | 38.4 | 1.17 | 0 | 8.13 | 0 | 5.5 | 14.21 | 21.53 | 1.21 | 107.92 | 65.47 | 156.693 | 1495.85 | 111.69 | 0 | 0 | 505.557 | 975.747 | 2025.88 | 119.621 | 5391.04 | 182.489 | 0 | 0 | 0 | 101.053 | 0 | 43.6697 | 0 | 0 | 327.212 | 0 | 0 | 0 | 0 | 0 | 0 | 0 | 0 | 0 | 0 | 17.77 | 38.4 | 1.17 | 0 | 8.13 | 5.5 | 14.21 | 21.53 | 1.21 | 107.92 | 65.47 | CA Residential 2016, Vers. 1.0 | CSE 0.813 EXE | MPCBECC | 0 | 0 | 0 | 0 | [9 empty] | 156.693 | 1495.85 | 111.69 | 0 | 0 | 0 | 505.557 | 975.747 | 2025.88 | 119.621 | 5391.04 | 182.489 | 0 | 0 | 0 | 101.053 | 0 | 43.6697 | 0 | 0 | 327.212 | 0 | 0 | 0 | 0 | 0 | 0 | 0 | 0 | 0 | 0 | 17.77 | 38.4 | 1.17 | 0 | 8.13 | 0 | 5.5 | 14.21 | 21.53 | 1.21 | 107.92 | 0 | 1.9854 | 0.012754 | 0 | 0 | 0 | 0.074916 | 0.15373 | 0.25847 | 0.010531 | 2.4958 | 365.692 | 3417.01 | 111.69 | 0 | 0 | 2135 | 930.001 | 2637.81 | 297.5 | 9894.7 | 304.374 | 0 | 0 | 0 | 155.657 | 0 | 65.4 | 0 | 0 | 525.431 | 0 | 0 | 0 | 0 | 0 | 0 | 0 | 0 | 0 | 0 | 30.5 | 75.56 | 1.17 | 0 | 12.52 | 23.59 | 14.91 | 28.27 | 2.82 | 189.34 | 0 | 3.4109 | 0.012754 | 0 | 0 | 0.3358 | 0.11074 | 0.35138 | 0.0041461 | 4.2257 | 50.9429 | 0 | 50.9429
2016-08-31 17:01 | U01R14 | v27 14 S21 G20 M01 | Proposed and Standard | PASS | 0 | 49.9689 | 174.58 | 1281.03 | 111.69 | 0 | 0 | 505.557 | 964.496 | 2025.88 | 119.621 | 5182.86 | 203.537 | 0 | 0 | 0 | 104.271 | 0 | 43.6697 | 0 | 0 | 351.479 | 0 | 0 | 0 | 0 | 0 | 0 | 0 | 0 | 0 | 0 | 19.76 | 32.12 | 1.12 | 0 | 8.45 | 0 | 5.26 | 13.67 | 20.6 | 1.15 | 102.13 | 61.45 | 174.58 | 1281.03 | 111.69 | 0 | 0 | 505.557 | 964.496 | 2025.88 | 119.621 | 5182.86 | 203.537 | 0 | 0 | 0 | 104.271 | 0 | 43.6697 | 0 | 0 | 351.479 | 0 | 0 | 0 | 0 | 0 | 0 | 0 | 0 | 0 | 0 | 19.76 | 32.12 | 1.12 | 0 | 8.45 | 5.26 | 13.67 | 20.6 | 1.15 | 102.13 | 61.45 | CA Residential 2016, Vers. 1.0 | CSE 0.813 EXE | MPCBECC | 0 | 0 | 0 | 0 | [9 empty] | 174.58 | 1281.03 | 111.69 | 0 | 0 | 0 | 505.557 | 964.496 | 2025.88 | 119.621 | 5182.86 | 203.537 | 0 | 0 | 0 | 104.271 | 0 | 43.6697 | 0 | 0 | 351.479 | 0 | 0 | 0 | 0 | 0 | 0 | 0 | 0 | 0 | 0 | 19.76 | 32.12 | 1.12 | 0 | 8.45 | 0 | 5.26 | 13.67 | 20.6 | 1.15 | 102.13 | 0 | 1.7927 | 0.012754 | 0 | 0 | 0 | 0.074916 | 0.15366 | 0.25847 | 0.010531 | 2.303 | 413.594 | 2961.78 | 111.69 | 0 | 0 | 2135 | 930.001 | 2637.81 | 297.5 | 9487.38 | 344.616 | 0 | 0 | 0 | 158.755 | 0 | 65.4 | 0 | 0 | 568.77 | 0 | 0 | 0 | 0 | 0 | 0 | 0 | 0 | 0 | 0 | 34.38 | 66.82 | 1.12 | 0 | 12.86 | 22.6 | 14.52 | 27.07 | 2.72 | 182.09 | 0 | 3.1717 | 0.012754 | 0 | 0 | 0.3358 | 0.11074 | 0.35138 | 0.0041461 | 3.9865 | 49.9689 | 0 | 49.9689
2016-08-31 17:01 | U01R15 | v27 15 S21 G20 M01 | Proposed and Standard | PASS | 0 | 56.3309 | 5.7251 | 4900.54 | 111.69 | 0 | 0 | 505.557 | 1044.02 | 2025.88 | 119.621 | 8713.04 | 6.6681 | 0 | 0 | 0 | 75.512 | 0 | 43.6697 | 0 | 0 | 125.85 | 0 | 0 | 0 | 0 | 0 | 0 | 0 | 0 | 0 | 0 | 0.66 | 88.15 | 1.12 | 0 | 6.16 | 0 | 5.29 | 14.42 | 20.64 | 1.16 | 137.6 | 96.09 | 5.7251 | 4900.54 | 111.69 | 0 | 0 | 505.557 | 1044.02 | 2025.88 | 119.621 | 8713.04 | 6.6681 | 0 | 0 | 0 | 75.512 | 0 | 43.6697 | 0 | 0 | 125.85 | 0 | 0 | 0 | 0 | 0 | 0 | 0 | 0 | 0 | 0 | 0.66 | 88.15 | 1.12 | 0 | 6.16 | 5.29 | 14.42 | 20.64 | 1.16 | 137.6 | 96.09 | CA Residential 2016, Vers. 1.0 | CSE 0.813 EXE | MPCBECC | 0 | 0 | 0 | 0 | [9 empty] | 5.7251 | 4900.54 | 111.69 | 0 | 0 | 0 | 505.557 | 1044.02 | 2025.88 | 119.621 | 8713.04 | 6.6681 | 0 | 0 | 0 | 75.512 | 0 | 43.6697 | 0 | 0 | 125.85 | 0 | 0 | 0 | 0 | 0 | 0 | 0 | 0 | 0 | 0 | 0.66 | 88.15 | 1.12 | 0 | 6.16 | 0 | 5.29 | 14.42 | 20.64 | 1.16 | 137.6 | 0 | 3.7106 | 0.012754 | 0 | 0 | 0 | 0.074916 | 0.15805 | 0.25847 | 0.010531 | 4.2253 | 33.8995 | 9519.69 | 111.69 | 0 | 0 | 2135 | 930.001 | 2637.81 | 297.5 | 15665.6 | 28.2172 | 0 | 0 | 0 | 130.134 | 0 | 65.4 | 0 | 0 | 223.751 | 0 | 0 | 0 | 0 | 0 | 0 | 0 | 0 | 0 | 0 | 2.85 | 149.29 | 1.12 | 0 | 10.62 | 22.73 | 14.54 | 27.12 | 2.76 | 231.03 | 0 | 5.0876 | 0.012754 | 0 | 0 | 0.3358 | 0.11074 | 0.35138 | 0.0041461 | 5.9025 | 56.3309 | 0 | 56.3309
2016-08-31 17:01 | U01R16 | v27 16 S21 G20 M01 | Proposed and Standard | PASS | 0 | 53.253 | 416.115 | 36.5481 | 111.69 | 0 | 0 | 505.557 | 907.139 | 2025.88 | 119.621 | 4122.55 | 485.862 | 0 | 0 | 0 | 128.688 | 0 | 43.6697 | 0 | 0 | 658.219 | 0 | 0 | 0 | 0 | 0 | 0 | 0 | 0 | 0 | 0 | 45.71 | 1.35 | 1.11 | 0 | 10.35 | 0 | 5.22 | 13.12 | 20.54 | 1.14 | 98.54 | 58.52 | 416.115 | 36.5481 | 111.69 | 0 | 0 | 505.557 | 907.139 | 2025.88 | 119.621 | 4122.55 | 485.862 | 0 | 0 | 0 | 128.688 | 0 | 43.6697 | 0 | 0 | 658.219 | 0 | 0 | 0 | 0 | 0 | 0 | 0 | 0 | 0 | 0 | 45.71 | 1.35 | 1.11 | 0 | 10.35 | 5.22 | 13.12 | 20.54 | 1.14 | 98.54 | 58.52 | CA Residential 2016, Vers. 1.0 | CSE 0.813 EXE | MPCBECC | 0 | 0 | 0 | 0 | [9 empty] | 416.115 | 36.5481 | 111.69 | 0 | 0 | 0 | 505.557 | 907.139 | 2025.88 | 119.621 | 4122.55 | 485.862 | 0 | 0 | 0 | 128.688 | 0 | 43.6697 | 0 | 0 | 658.219 | 0 | 0 | 0 | 0 | 0 | 0 | 0 | 0 | 0 | 0 | 45.71 | 1.35 | 1.11 | 0 | 10.35 | 0 | 5.22 | 13.12 | 20.54 | 1.14 | 98.54 | 0 | 0.051204 | 0.012754 | 0 | 0 | 0 | 0.074916 | 0.14514 | 0.25847 | 0.010531 | 0.55301 | 532.289 | 250.172 | 111.69 | 0 | 0 | 2135 | 930.001 | 2637.81 | 297.5 | 6894.46 | 444.189 | 0 | 0 | 0 | 182.246 | 0 | 65.4 | 0 | 0 | 691.835 | 0 | 0 | 0 | 0 | 0 | 0 | 0 | 0 | 0 | 0 | 43.19 | 10.18 | 1.11 | 0 | 14.66 | 22.38 | 14.5 | 26.96 | 2.7 | 135.68 | 0 | 0.5387 | 0.012754 | 0 | 0 | 0.3358 | 0.11074 | 0.35138 | 0.0041461 | 1.3535 | 53.253 | 0 | 53.253
2016-08-31 17:01 | U02R01 | v27 01 S27 G20 M01 | Proposed and Standard | PASS | 0 | 52.843 | 302.299 | 0 | 141.255 | 0 | 0 | 615.745 | 974.092 | 2371.31 | 151.515 | 4556.21 | 352.044 | 0 | 0 | 0 | 146.272 | 0 | 45.121 | 0 | 0 | 543.437 | 0 | 0 | 0 | 0 | 0 | 0 | 0 | 0 | 0 | 0 | 25.56 | 0 | 1.15 | 0 | 8.96 | 0 | 5.15 | 10.83 | 19.52 | 1.18 | 72.35 | 35.67 | 302.299 | 0 | 141.255 | 0 | 0 | 615.745 | 974.092 | 2371.31 | 151.515 | 4556.21 | 352.044 | 0 | 0 | 0 | 146.272 | 0 | 45.121 | 0 | 0 | 543.437 | 0 | 0 | 0 | 0 | 0 | 0 | 0 | 0 | 0 | 0 | 25.56 | 0 | 1.15 | 0 | 8.96 | 5.15 | 10.83 | 19.52 | 1.18 | 72.35 | 35.67 | CA Residential 2016, Vers. 1.0 | CSE 0.813 EXE | MPCBECC | 0 | 0 | 0 | 0 | [9 empty] | 302.299 | 0 | 141.255 | 0 | 0 | 0 | 615.745 | 974.092 | 2371.31 | 151.515 | 4556.21 | 352.044 | 0 | 0 | 0 | 146.272 | 0 | 45.121 | 0 | 0 | 543.437 | 0 | 0 | 0 | 0 | 0 | 0 | 0 | 0 | 0 | 0 | 25.56 | 0 | 1.15 | 0 | 8.96 | 0 | 5.15 | 10.83 | 19.52 | 1.18 | 72.35 | 9.8103e-14 | 0 | 0.01613 | 0 | 0 | 0 | 0.091244 | 0.1288 | 0.30219 | 0.013338 | 0.5517 | 498.408 | 0 | 141.255 | 0 | 0 | 2615 | 989.001 | 3267.2 | 327.5 | 7838.36 | 414.811 | 0 | 0 | 0 | 199.325 | 0 | 73.4 | 0 | 0 | 687.536 | 0 | 0 | 0 | 0 | 0 | 0 | 0 | 0 | 0 | 0 | 30.92 | 0 | 1.15 | 0 | 12.21 | 22.11 | 12.56 | 27.01 | 2.41 | 108.37 | 1.6235e-09 | 0 | 0.01613 | 0 | 0 | 0.4113 | 0.11826 | 0.43522 | 0.0045642 | 0.98547 | 52.843 | 0 | 52.843
2016-08-31 17:01 | U02R02 | v27 02 S27 G20 M01 | Proposed and Standard | PASS | 0 | 47.035 | 232.7 | 41.0319 | 141.255 | 0 | 0 | 615.745 | 1015.23 | 2371.31 | 151.515 | 4568.78 | 270.983 | 0 | 0 | 0 | 131.187 | 0 | 45.121 | 0 | 0 | 447.291 | 0 | 0 | 0 | 0 | 0 | 0 | 0 | 0 | 0 | 0 | 20.27 | 1.57 | 1.15 | 0 | 8.07 | 0 | 5.16 | 11.24 | 19.54 | 1.18 | 68.18 | 31.06 | 232.7 | 41.0319 | 141.255 | 0 | 0 | 615.745 | 1015.23 | 2371.31 | 151.515 | 4568.78 | 270.983 | 0 | 0 | 0 | 131.187 | 0 | 45.121 | 0 | 0 | 447.291 | 0 | 0 | 0 | 0 | 0 | 0 | 0 | 0 | 0 | 0 | 20.27 | 1.57 | 1.15 | 0 | 8.07 | 5.16 | 11.24 | 19.54 | 1.18 | 68.18 | 31.06 | CA Residential 2016, Vers. 1.0 | CSE 0.813 EXE | MPCBECC | 0 | 0 | 0 | 0 | [9 empty] | 232.7 | 41.0319 | 141.255 | 0 | 0 | 0 | 615.745 | 1015.23 | 2371.31 | 151.515 | 4568.78 | 270.983 | 0 | 0 | 0 | 131.187 | 0 | 45.121 | 0 | 0 | 447.291 | 0 | 0 | 0 | 0 | 0 | 0 | 0 | 0 | 0 | 0 | 20.27 | 1.57 | 1.15 | 0 | 8.07 | 0 | 5.16 | 11.24 | 19.54 | 1.18 | 68.18 | 0 | 0.051728 | 0.01613 | 0 | 0 | 0 | 0.091244 | 0.14095 | 0.30219 | 0.013338 | 0.61557 | 592.998 | 193.111 | 141.255 | 0 | 0 | 2615 | 989.001 | 3267.2 | 327.5 | 8126.06 | 493.517 | 0 | 0 | 0 | 185.191 | 0 | 73.4 | 0 | 0 | 752.108 | 0 | 0 | 0 | 0 | 0 | 0 | 0 | 0 | 0 | 0 | 37.83 | 7.84 | 1.15 | 0 | 11.4 | 22.19 | 12.57 | 27.1 | 2.41 | 122.49 | 0 | 0.37591 | 0.01613 | 0 | 0 | 0.4113 | 0.11826 | 0.43522 | 0.0045642 | 1.3614 | 47.035 | 0 | 47.035
2016-08-31 17:01 | U02R03 | v27 03 S27 G20 M01 | Proposed and Standard | PASS | 0 | 44.7079 | 125.801 | 1.9315 | 141.255 | 0 | 0 | 615.745 | 1009.52 | 2371.31 | 151.515 | 4417.08 | 146.49 | 0 | 0 | 0 | 131.749 | 0 | 45.121 | 0 | 0 | 323.36 | 0 | 0 | 0 | 0 | 0 | 0 | 0 | 0 | 0 | 0 | 11.1 | 0.1 | 1.15 | 0 | 8.09 | 0 | 5.13 | 11.11 | 19.5 | 1.17 | 57.35 | 20.44 | 125.801 | 1.9315 | 141.255 | 0 | 0 | 615.745 | 1009.52 | 2371.31 | 151.515 | 4417.08 | 146.49 | 0 | 0 | 0 | 131.749 | 0 | 45.121 | 0 | 0 | 323.36 | 0 | 0 | 0 | 0 | 0 | 0 | 0 | 0 | 0 | 0 | 11.1 | 0.1 | 1.15 | 0 | 8.09 | 5.13 | 11.11 | 19.5 | 1.17 | 57.35 | 20.44 | CA Residential 2016, Vers. 1.0 | CSE 0.813 EXE | MPCBECC | 0 | -3.7253e-09 | 0 | 0 | [9 empty] | 125.801 | 1.9315 | 141.255 | 0 | 0 | 0 | 615.745 | 1009.52 | 2371.31 | 151.515 | 4417.08 | 146.49 | 0 | 0 | 0 | 131.749 | 0 | 45.121 | 0 | 0 | 323.36 | 0 | 0 | 0 | 0 | 0 | 0 | 0 | 0 | 0 | 0 | 11.1 | 0.1 | 1.15 | 0 | 8.09 | 0 | 5.13 | 11.11 | 19.5 | 1.17 | 57.35 | 0 | 0.0088308 | 0.01613 | 0 | 0 | 0 | 0.091244 | 0.13577 | 0.30219 | 0.013338 | 0.5675 | 491.655 | 0 | 141.255 | 0 | 0 | 2615 | 989.001 | 3267.2 | 327.5 | 7831.61 | 409.153 | 0 | 0 | 0 | 185.824 | 0 | 73.4 | 0 | 0 | 668.377 | 0 | 0 | 0 | 0 | 0 | 0 | 0 | 0 | 0 | 0 | 31.3 | 0 | 1.15 | 0 | 11.4 | 22 | 12.56 | 27 | 2.38 | 107.79 | 0 | 0 | 0.01613 | 0 | 0 | 0.4113 | 0.11826 | 0.43522 | 0.0045642 | 0.98547 | 44.7079 | 0 | 44.7079
2016-08-31 17:01 | U02R04 | v27 04 S27 G20 M01 | Proposed and Standard | PASS | 0 | 45.4713 | 168.105 | 71.3658 | 141.255 | 0 | 0 | 615.745 | 1030.26 | 2371.31 | 151.515 | 4549.56 | 195.762 | 0 | 0 | 0 | 125.44 | 0 | 45.121 | 0 | 0 | 366.323 | 0 | 0 | 0 | 0 | 0 | 0 | 0 | 0 | 0 | 0 | 14.7 | 2.89 | 1.15 | 0 | 7.73 | 0 | 5.17 | 11.39 | 19.55 | 1.18 | 63.76 | 26.47 | 168.105 | 71.3658 | 141.255 | 0 | 0 | 615.745 | 1030.26 | 2371.31 | 151.515 | 4549.56 | 195.762 | 0 | 0 | 0 | 125.44 | 0 | 45.121 | 0 | 0 | 366.324 | 0 | 0 | 0 | 0 | 0 | 0 | 0 | 0 | 0 | 0 | 14.7 | 2.89 | 1.15 | 0 | 7.73 | 5.17 | 11.39 | 19.55 | 1.18 | 63.76 | 26.47 | CA Residential 2016, Vers. 1.0 | CSE 0.813 EXE | MPCBECC | 5.9605e-08 | 5.9605e-08 | 0 | 0 | [9 empty] | 168.105 | 71.3658 | 141.255 | 0 | 0 | 0 | 615.745 | 1030.26 | 2371.31 | 151.515 | 4549.56 | 195.762 | 0 | 0 | 0 | 125.44 | 0 | 45.121 | 0 | 0 | 366.323 | 0 | 0 | 0 | 0 | 0 | 0 | 0 | 0 | 0 | 0 | 14.7 | 2.89 | 1.15 | 0 | 7.73 | 0 | 5.17 | 11.39 | 19.55 | 1.18 | 63.76 | 0 | 0.34033 | 0.01613 | 0 | 0 | 0 | 0.091244 | 0.14471 | 0.30219 | 0.013338 | 0.90793 | 464.315 | 327.919 | 141.255 | 0 | 0 | 2615 | 989.001 | 3267.2 | 327.5 | 8132.19 | 386.424 | 0 | 0 | 0 | 179.765 | 0 | 73.4 | 0 | 0 | 639.588 | 0 | 0 | 0 | 0 | 0 | 0 | 0 | 0 | 0 | 0 | 29.8 | 12.25 | 1.15 | 0 | 11.07 | 22.23 | 12.57 | 27.12 | 2.4 | 118.59 | 0 | 1.1888 | 0.01613 | 0 | 0 | 0.4113 | 0.11826 | 0.43522 | 0.0045642 | 2.1742 | 45.4713 | 0 | 45.4713
2016-08-31 17:01 | U02R05 | v27 05 S27 G20 M01 | Proposed and Standard | PASS | 0 | 41.5491 | 98.3904 | 0 | 141.255 | 0 | 0 | 615.745 | 1010.73 | 2371.31 | 151.515 | 4388.95 | 114.584 | 0 | 0 | 0 | 134.918 | 0 | 45.121 | 0 | 0 | 294.623 | 0 | 0 | 0 | 0 | 0 | 0 | 0 | 0 | 0 | 0 | 8.52 | 0 | 1.15 | 0 | 8.27 | 0 | 5.08 | 11.14 | 19.44 | 1.17 | 54.77 | 17.94 | 98.3904 | 0 | 141.255 | 0 | 0 | 615.745 | 1010.73 | 2371.31 | 151.515 | 4388.95 | 114.584 | 0 | 0 | 0 | 134.918 | 0 | 45.121 | 0 | 0 | 294.623 | 0 | 0 | 0 | 0 | 0 | 0 | 0 | 0 | 0 | 0 | 8.52 | 0 | 1.15 | 0 | 8.27 | 5.08 | 11.14 | 19.44 | 1.17 | 54.77 | 17.94 | CA Residential 2016, Vers. 1.0 | CSE 0.813 EXE | MPCBECC | 0 | 0 | 0 | 0 | [9 empty] | 98.3904 | 0 | 141.255 | 0 | 0 | 0 | 615.745 | 1010.73 | 2371.31 | 151.515 | 4388.95 | 114.584 | 0 | 0 | 0 | 134.918 | 0 | 45.121 | 0 | 0 | 294.623 | 0 | 0 | 0 | 0 | 0 | 0 | 0 | 0 | 0 | 0 | 8.52 | 0 | 1.15 | 0 | 8.27 | 0 | 5.08 | 11.14 | 19.44 | 1.17 | 54.77 | 0 | 0 | 0.01613 | 0 | 0 | 0 | 0.091244 | 0.13561 | 0.30219 | 0.013338 | 0.55851 | 507.68 | 0 | 141.255 | 0 | 0 | 2615 | 989.001 | 3267.2 | 327.5 | 7847.63 | 422.538 | 0 | 0 | 0 | 188.804 | 0 | 73.4 | 0 | 0 | 684.742 | 0 | 0 | 0 | 0 | 0 | 0 | 0 | 0 | 0 | 0 | 31.71 | 0 | 1.15 | 0 | 11.57 | 21.76 | 12.54 | 26.83 | 2.38 | 107.94 | 3.8657e-15 | 0 | 0.01613 | 0 | 0 | 0.4113 | 0.11826 | 0.43522 | 0.0045642 | 0.98547 | 41.5491 | 0 | 41.5491
2016-08-31 17:01 | U02R06 | v27 06 S27 G20 M01 | Proposed and Standard | PASS | 0 | 49.1752 | 77.0797 | 71.2112 | 141.255 | 0 | 0 | 615.745 | 1046.52 | 2371.31 | 151.515 | 4474.63 | 89.759 | 0 | 0 | 0 | 119.752 | 0 | 45.121 | 0 | 0 | 254.632 | 0 | 0 | 0 | 0 | 0 | 0 | 0 | 0 | 0 | 0 | 6.81 | 3.06 | 1.11 | 0 | 7.4 | 0 | 4.99 | 11.24 | 18.91 | 1.14 | 54.66 | 18.38 | 77.0797 | 71.2112 | 141.255 | 0 | 0 | 615.745 | 1046.52 | 2371.31 | 151.515 | 4474.63 | 89.759 | 0 | 0 | 0 | 119.752 | 0 | 45.121 | 0 | 0 | 254.632 | 0 | 0 | 0 | 0 | 0 | 0 | 0 | 0 | 0 | 0 | 6.81 | 3.06 | 1.11 | 0 | 7.4 | 4.99 | 11.24 | 18.91 | 1.14 | 54.66 | 18.38 | CA Residential 2016, Vers. 1.0 | CSE 0.813 EXE | MPCBECC | 0 | 0 | 0 | 0 | [9 empty] | 77.0797 | 71.2112 | 141.255 | 0 | 0 | 0 | 615.745 | 1046.52 | 2371.31 | 151.515 | 4474.63 | 89.759 | 0 | 0 | 0 | 119.752 | 0 | 45.121 | 0 | 0 | 254.632 | 0 | 0 | 0 | 0 | 0 | 0 | 0 | 0 | 0 | 0 | 6.81 | 3.06 | 1.11 | 0 | 7.4 | 0 | 4.99 | 11.24 | 18.91 | 1.14 | 54.66 | 0 | 0.30109 | 0.01613 | 0 | 0 | 0 | 0.091244 | 0.14183 | 0.30219 | 0.013338 | 0.86583 | 203.963 | 174.18 | 141.255 | 0 | 0 | 2615 | 989.001 | 3267.2 | 327.5 | 7718.1 | 169.744 | 0 | 0 | 0 | 174.49 | 0 | 73.4 | 0 | 0 | 417.634 | 0 | 0 | 0 | 0 | 0 | 0 | 0 | 0 | 0 | 0 | 13.18 | 7.52 | 1.11 | 0 | 10.79 | 21.36 | 12.31 | 26.08 | 2.35 | 94.7 | 0 | 0.49839 | 0.01613 | 0 | 0 | 0.4113 | 0.11826 | 0.43522 | 0.0045642 | 1.4838 | 49.1752 | 0 | 49.1752
2016-08-31 17:01 | U02R07 | v27 07 S27 G20 M01 | Proposed and Standard | PASS | 0 | 47.8638 | 27.4449 | 12.1086 | 141.255 | 0 | 0 | 615.745 | 1048.37 | 2371.31 | 151.515 | 4367.75 | 31.9584 | 0 | 0 | 0 | 117.807 | 0 | 45.121 | 0 | 0 | 194.886 | 0 | 0 | 0 | 0 | 0 | 0 | 0 | 0 | 0 | 0 | 2.33 | 0.62 | 1.15 | 0 | 7.15 | 0 | 5.25 | 11.5 | 19.71 | 1.2 | 48.91 | 11.25 | 27.4451 | 12.1086 | 141.255 | 0 | 0 | 615.745 | 1048.37 | 2371.31 | 151.515 | 4367.75 | 31.9587 | 0 | 0 | 0 | 117.807 | 0 | 45.121 | 0 | 0 | 194.887 | 0 | 0 | 0 | 0 | 0 | 0 | 0 | 0 | 0 | 0 | 2.33 | 0.62 | 1.15 | 0 | 7.15 | 5.25 | 11.5 | 19.71 | 1.2 | 48.91 | 11.25 | CA Residential 2016, Vers. 1.0 | CSE 0.813 EXE | MPCBECC | 0 | 0 | 0 | 0 | [9 empty] | 27.4449 | 12.1086 | 141.255 | 0 | 0 | 0 | 615.745 | 1048.37 | 2371.31 | 151.515 | 4367.75 | 31.9584 | 0 | 0 | 0 | 117.807 | 0 | 45.121 | 0 | 0 | 194.886 | 0 | 0 | 0 | 0 | 0 | 0 | 0 | 0 | 0 | 0 | 2.33 | 0.62 | 1.15 | 0 | 7.15 | 0 | 5.25 | 11.5 | 19.71 | 1.2 | 48.91 | 0 | 0.073336 | 0.01613 | 0 | 0 | 0 | 0.091244 | 0.14122 | 0.30219 | 0.013338 | 0.63746 | 84.307 | 76.9071 | 141.255 | 0 | 0 | 2615 | 989.001 | 3267.2 | 327.5 | 7501.17 | 70.1601 | 0 | 0 | 0 | 172.755 | 0 | 73.4 | 0 | 0 | 316.315 | 0 | 0 | 0 | 0 | 0 | 0 | 0 | 0 | 0 | 0 | 5.27 | 4.29 | 1.15 | 0 | 10.48 | 22.47 | 12.55 | 27.22 | 2.51 | 85.94 | 0 | 0.31994 | 0.01613 | 0 | 0 | 0.4113 | 0.11826 | 0.43522 | 0.0045642 | 1.3054 | 47.8638 | 0 | 47.8638
2016-08-31 17:01 | U02R08 | v27 08 S27 G20 M01 | Proposed and Standard | PASS | 0 | 45.5094 | 43.6411 | 358.953 | 141.255 | 0 | 0 | 615.745 | 1066.38 | 2371.31 | 151.515 | 4748.8 | 50.82 | 0 | 0 | 0 | 114.692 | 0 | 45.121 | 0 | 0 | 210.633 | 0 | 0 | 0 | 0 | 0 | 0 | 0 | 0 | 0 | 0 | 3.87 | 8.04 | 1.11 | 0 | 7.1 | 0 | 5.04 | 11.42 | 18.99 | 1.15 | 56.72 | 20.12 | 43.641 | 358.953 | 141.255 | 0 | 0 | 615.745 | 1066.38 | 2371.31 | 151.515 | 4748.8 | 50.8199 | 0 | 0 | 0 | 114.692 | 0 | 45.121 | 0 | 0 | 210.633 | 0 | 0 | 0 | 0 | 0 | 0 | 0 | 0 | 0 | 0 | 3.87 | 8.04 | 1.11 | 0 | 7.1 | 5.04 | 11.42 | 18.99 | 1.15 | 56.72 | 20.12 | CA Residential 2016, Vers. 1.0 | CSE 0.813 EXE | MPCBECC | 0 | 0 | 0 | 0 | [9 empty] | 43.6411 | 358.953 | 141.255 | 0 | 0 | 0 | 615.745 | 1066.38 | 2371.31 | 151.515 | 4748.8 | 50.82 | 0 | 0 | 0 | 114.692 | 0 | 45.121 | 0 | 0 | 210.633 | 0 | 0 | 0 | 0 | 0 | 0 | 0 | 0 | 0 | 0 | 3.87 | 8.04 | 1.11 | 0 | 7.1 | 0 | 5.04 | 11.42 | 18.99 | 1.15 | 56.72 | 0 | 0.76071 | 0.01613 | 0 | 0 | 0 | 0.091244 | 0.14744 | 0.30219 | 0.013338 | 1.3311 | 155.221 | 963.406 | 141.255 | 0 | 0 | 2615 | 989.001 | 3267.2 | 327.5 | 8458.58 | 129.179 | 0 | 0 | 0 | 169.65 | 0 | 73.4 | 0 | 0 | 372.229 | 0 | 0 | 0 | 0 | 0 | 0 | 0 | 0 | 0 | 0 | 10.07 | 25.89 | 1.11 | 0 | 10.5 | 21.57 | 12.33 | 26.23 | 2.39 | 110.09 | 0 | 2.1878 | 0.01613 | 0 | 0 | 0.4113 | 0.11826 | 0.43522 | 0.0045642 | 3.1733 | 45.5094 | 0 | 45.5094
2016-08-31 17:01 | U02R09 | v27 09 S27 G20 M01 | Proposed and Standard | PASS | 0 | 45.6332 | 67.6349 | 684.264 | 141.255 | 0 | 0 | 615.745 | 1066.08 | 2371.31 | 151.515 | 5097.8 | 78.7846 | 0 | 0 | 0 | 114.475 | 0 | 45.121 | 0 | 0 | 238.38 | 0 | 0 | 0 | 0 | 0 | 0 | 0 | 0 | 0 | 0 | 5.94 | 18.55 | 1.1 | 0 | 7.1 | 0 | 4.97 | 11.34 | 18.77 | 1.13 | 68.9 | 32.69 | 67.6351 | 684.264 | 141.255 | 0 | 0 | 615.745 | 1066.08 | 2371.31 | 151.515 | 5097.8 | 78.7848 | 0 | 0 | 0 | 114.475 | 0 | 45.121 | 0 | 0 | 238.381 | 0 | 0 | 0 | 0 | 0 | 0 | 0 | 0 | 0 | 0 | 5.94 | 18.55 | 1.1 | 0 | 7.1 | 4.97 | 11.34 | 18.77 | 1.13 | 68.9 | 32.69 | CA Residential 2016, Vers. 1.0 | CSE 0.813 EXE | MPCBECC | 0 | 0 | 0 | 0 | [9 empty] | 67.6349 | 684.264 | 141.255 | 0 | 0 | 0 | 615.745 | 1066.08 | 2371.31 | 151.515 | 5097.8 | 78.7846 | 0 | 0 | 0 | 114.475 | 0 | 45.121 | 0 | 0 | 238.38 | 0 | 0 | 0 | 0 | 0 | 0 | 0 | 0 | 0 | 0 | 5.94 | 18.55 | 1.1 | 0 | 7.1 | 0 | 4.97 | 11.34 | 18.77 | 1.13 | 68.9 | 0 | 1.631 | 0.01613 | 0 | 0 | 0 | 0.091244 | 0.15055 | 0.30219 | 0.013338 | 2.2045 | 218.438 | 1765 | 141.255 | 0 | 0 | 2615 | 989.001 | 3267.2 | 327.5 | 9323.39 | 181.846 | 0 | 0 | 0 | 169.404 | 0 | 73.4 | 0 | 0 | 424.65 | 0 | 0 | 0 | 0 | 0 | 0 | 0 | 0 | 0 | 0 | 14.06 | 48.69 | 1.1 | 0 | 10.5 | 21.33 | 12.25 | 25.98 | 2.35 | 136.26 | 0 | 3.5071 | 0.01613 | 0 | 0 | 0.4113 | 0.11826 | 0.43522 | 0.0045642 | 4.4925 | 45.6332 | 0 | 45.6332
2016-08-31 17:01 | U02R10 | v27 10 S27 G20 M01 | Proposed and Standard | PASS | 0 | 43.9983 | 79.0142 | 862.237 | 141.255 | 0 | 0 | 615.745 | 1069.01 | 2371.31 | 151.515 | 5290.08 | 92.044 | 0 | 0 | 0 | 113.613 | 0 | 45.121 | 0 | 0 | 250.778 | 0 | 0 | 0 | 0 | 0 | 0 | 0 | 0 | 0 | 0 | 6.93 | 18.5 | 1.1 | 0 | 7.06 | 0 | 4.91 | 11.34 | 18.7 | 1.12 | 69.66 | 33.59 | 79.0142 | 862.237 | 141.255 | 0 | 0 | 615.745 | 1069.01 | 2371.31 | 151.515 | 5290.08 | 92.044 | 0 | 0 | 0 | 113.613 | 0 | 45.121 | 0 | 0 | 250.778 | 0 | 0 | 0 | 0 | 0 | 0 | 0 | 0 | 0 | 0 | 6.93 | 18.5 | 1.1 | 0 | 7.06 | 4.91 | 11.34 | 18.7 | 1.12 | 69.66 | 33.59 | CA Residential 2016, Vers. 1.0 | CSE 0.813 EXE | MPCBECC | 1.1921e-06 | 1.0729e-06 | 0 | 0 | [9 empty] | 79.0142 | 862.237 | 141.255 | 0 | 0 | 0 | 615.745 | 1069.01 | 2371.31 | 151.515 | 5290.08 | 92.044 | 0 | 0 | 0 | 113.613 | 0 | 45.121 | 0 | 0 | 250.778 | 0 | 0 | 0 | 0 | 0 | 0 | 0 | 0 | 0 | 0 | 6.93 | 18.5 | 1.1 | 0 | 7.06 | 0 | 4.91 | 11.34 | 18.7 | 1.12 | 69.66 | 0 | 1.6523 | 0.01613 | 0 | 0 | 0 | 0.091244 | 0.15128 | 0.30219 | 0.013338 | 2.2265 | 247.033 | 2424.92 | 141.255 | 0 | 0 | 2615 | 989.001 | 3267.2 | 327.5 | 10011.9 | 205.66 | 0 | 0 | 0 | 168.496 | 0 | 73.4 | 0 | 0 | 447.556 | 0 | 0 | 0 | 0 | 0 | 0 | 0 | 0 | 0 | 0 | 15.88 | 54.76 | 1.1 | 0 | 10.46 | 21.1 | 12.24 | 25.87 | 2.32 | 143.73 | 0 | 3.8767 | 0.01613 | 0 | 0 | 0.4113 | 0.11826 | 0.43522 | 0.0045642 | 4.8622 | 43.9983 | 0 | 43.9983
2016-08-31 17:01 | U02R11 | v27 11 S27 G20 M01 | Proposed and Standard | PASS | 0 | 46.9036 | 216.499 | 1810.99 | 141.255 | 0 | 0 | 615.745 | 1062 | 2371.31 | 151.515 | 6369.31 | 252.142 | 0 | 0 | 0 | 115.963 | 0 | 45.121 | 0 | 0 | 413.226 | 0 | 0 | 0 | 0 | 0 | 0 | 0 | 0 | 0 | 0 | 18.96 | 36.12 | 1.15 | 0 | 7.21 | 0 | 5.23 | 11.78 | 19.6 | 1.19 | 101.24 | 63.44 | 216.499 | 1810.99 | 141.255 | 0 | 0 | 615.745 | 1062 | 2371.31 | 151.515 | 6369.31 | 252.142 | 0 | 0 | 0 | 115.963 | 0 | 45.121 | 0 | 0 | 413.226 | 0 | 0 | 0 | 0 | 0 | 0 | 0 | 0 | 0 | 0 | 18.96 | 36.12 | 1.15 | 0 | 7.21 | 5.23 | 11.78 | 19.6 | 1.19 | 101.24 | 63.44 | CA Residential 2016, Vers. 1.0 | CSE 0.813 EXE | MPCBECC | 0 | 0 | 0 | 0 | [9 empty] | 216.499 | 1810.99 | 141.255 | 0 | 0 | 0 | 615.745 | 1062 | 2371.31 | 151.515 | 6369.31 | 252.142 | 0 | 0 | 0 | 115.963 | 0 | 45.121 | 0 | 0 | 413.226 | 0 | 0 | 0 | 0 | 0 | 0 | 0 | 0 | 0 | 0 | 18.96 | 36.12 | 1.15 | 0 | 7.21 | 0 | 5.23 | 11.78 | 19.6 | 1.19 | 101.24 | 0 | 2.0658 | 0.01613 | 0 | 0 | 0 | 0.091244 | 0.15175 | 0.30219 | 0.013338 | 2.6405 | 571.982 | 4348.13 | 141.255 | 0 | 0 | 2615 | 989.001 | 3267.2 | 327.5 | 12260.1 | 476.076 | 0 | 0 | 0 | 170.536 | 0 | 73.4 | 0 | 0 | 720.012 | 0 | 0 | 0 | 0 | 0 | 0 | 0 | 0 | 0 | 0 | 36.8 | 81.51 | 1.15 | 0 | 10.6 | 22.57 | 12.58 | 27.25 | 2.45 | 194.91 | 0 | 4.4314 | 0.01613 | 0 | 0 | 0.4113 | 0.11826 | 0.43522 | 0.0045642 | 5.4168 | 46.9036 | 0 | 46.9036
2016-08-31 17:01 | U02R12 | v27 12 S27 G20 M01 | Proposed and Standard | PASS | 0 | 43.9991 | 220.267 | 492.259 | 141.255 | 0 | 0 | 615.745 | 1041.87 | 2371.31 | 151.515 | 5034.22 | 256.492 | 0 | 0 | 0 | 121.937 | 0 | 45.121 | 0 | 0 | 423.55 | 0 | 0 | 0 | 0 | 0 | 0 | 0 | 0 | 0 | 0 | 19.36 | 14.47 | 1.15 | 0 | 7.54 | 0 | 5.26 | 11.58 | 19.64 | 1.2 | 80.2 | 42.52 | 220.267 | 492.259 | 141.255 | 0 | 0 | 615.745 | 1041.87 | 2371.31 | 151.515 | 5034.22 | 256.492 | 0 | 0 | 0 | 121.937 | 0 | 45.121 | 0 | 0 | 423.55 | 0 | 0 | 0 | 0 | 0 | 0 | 0 | 0 | 0 | 0 | 19.36 | 14.47 | 1.15 | 0 | 7.54 | 5.26 | 11.58 | 19.64 | 1.2 | 80.2 | 42.52 | CA Residential 2016, Vers. 1.0 | CSE 0.813 EXE | MPCBECC | 0 | 0 | 0 | 0 | [9 empty] | 220.267 | 492.259 | 141.255 | 0 | 0 | 0 | 615.745 | 1041.87 | 2371.31 | 151.515 | 5034.22 | 256.492 | 0 | 0 | 0 | 121.937 | 0 | 45.121 | 0 | 0 | 423.55 | 0 | 0 | 0 | 0 | 0 | 0 | 0 | 0 | 0 | 0 | 19.36 | 14.47 | 1.15 | 0 | 7.54 | 0 | 5.26 | 11.58 | 19.64 | 1.2 | 80.2 | 0 | 0.98271 | 0.01613 | 0 | 0 | 0 | 0.091244 | 0.14856 | 0.30219 | 0.013338 | 1.5542 | 567.599 | 1686.96 | 141.255 | 0 | 0 | 2615 | 989.001 | 3267.2 | 327.5 | 9594.51 | 472.356 | 0 | 0 | 0 | 176.313 | 0 | 73.4 | 0 | 0 | 722.069 | 0 | 0 | 0 | 0 | 0 | 0 | 0 | 0 | 0 | 0 | 36.63 | 48.27 | 1.15 | 0 | 10.9 | 22.7 | 12.58 | 27.31 | 2.44 | 161.98 | 0 | 3.3592 | 0.01613 | 0 | 0 | 0.4113 | 0.11826 | 0.43522 | 0.0045642 | 4.3446 | 43.9991 | 0 | 43.9991
2016-08-31 17:01 | U02R13 | v27 13 S27 G20 M01 | Proposed and Standard | PASS | 0 | 48.561 | 193.839 | 2015.12 | 141.255 | 0 | 0 | 615.745 | 1072.58 | 2371.31 | 151.515 | 6561.36 | 225.75 | 0 | 0 | 0 | 113.694 | 0 | 45.121 | 0 | 0 | 384.565 | 0 | 0 | 0 | 0 | 0 | 0 | 0 | 0 | 0 | 0 | 17.11 | 39.36 | 1.15 | 0 | 7.07 | 0 | 5.21 | 11.84 | 19.59 | 1.19 | 102.52 | 64.69 | 193.839 | 2015.12 | 141.255 | 0 | 0 | 615.745 | 1072.58 | 2371.31 | 151.515 | 6561.36 | 225.75 | 0 | 0 | 0 | 113.694 | 0 | 45.121 | 0 | 0 | 384.565 | 0 | 0 | 0 | 0 | 0 | 0 | 0 | 0 | 0 | 0 | 17.11 | 39.36 | 1.15 | 0 | 7.07 | 5.21 | 11.84 | 19.59 | 1.19 | 102.52 | 64.69 | CA Residential 2016, Vers. 1.0 | CSE 0.813 EXE | MPCBECC | 0 | 0 | 0 | 0 | [9 empty] | 193.839 | 2015.12 | 141.255 | 0 | 0 | 0 | 615.745 | 1072.58 | 2371.31 | 151.515 | 6561.36 | 225.75 | 0 | 0 | 0 | 113.694 | 0 | 45.121 | 0 | 0 | 384.565 | 0 | 0 | 0 | 0 | 0 | 0 | 0 | 0 | 0 | 0 | 17.11 | 39.36 | 1.15 | 0 | 7.07 | 0 | 5.21 | 11.84 | 19.59 | 1.19 | 102.52 | 0 | 2.5655 | 0.01613 | 0 | 0 | 0 | 0.091244 | 0.15291 | 0.30219 | 0.013338 | 3.1414 | 515.98 | 4729.34 | 141.255 | 0 | 0 | 2615 | 989.001 | 3267.2 | 327.5 | 12585.3 | 429.462 | 0 | 0 | 0 | 168.283 | 0 | 73.4 | 0 | 0 | 671.144 | 0 | 0 | 0 | 0 | 0 | 0 | 0 | 0 | 0 | 0 | 33.45 | 81.68 | 1.15 | 0 | 10.47 | 22.48 | 12.58 | 27.23 | 2.41 | 191.45 | 0 | 4.7472 | 0.01613 | 0 | 0 | 0.4113 | 0.11826 | 0.43522 | 0.0045642 | 5.7326 | 48.561 | 0 | 48.561
2016-08-31 17:01 | U02R14 | v27 14 S27 G20 M01 | Proposed and Standard | PASS | 0 | 47.6445 | 207.99 | 1784.56 | 141.255 | 0 | 0 | 615.745 | 1059.7 | 2371.31 | 151.515 | 6332.08 | 242.489 | 0 | 0 | 0 | 117.294 | 0 | 45.121 | 0 | 0 | 404.904 | 0 | 0 | 0 | 0 | 0 | 0 | 0 | 0 | 0 | 0 | 18.33 | 34.02 | 1.1 | 0 | 7.34 | 0 | 4.98 | 11.39 | 18.75 | 1.13 | 97.04 | 60.79 | 207.99 | 1784.56 | 141.255 | 0 | 0 | 615.745 | 1059.7 | 2371.31 | 151.515 | 6332.07 | 242.489 | 0 | 0 | 0 | 117.294 | 0 | 45.121 | 0 | 0 | 404.904 | 0 | 0 | 0 | 0 | 0 | 0 | 0 | 0 | 0 | 0 | 18.33 | 34.02 | 1.1 | 0 | 7.34 | 4.98 | 11.39 | 18.75 | 1.13 | 97.04 | 60.79 | CA Residential 2016, Vers. 1.0 | CSE 0.813 EXE | MPCBECC | 7.1526e-07 | 7.1526e-07 | 0 | 0 | [9 empty] | 207.99 | 1784.56 | 141.255 | 0 | 0 | 0 | 615.745 | 1059.7 | 2371.31 | 151.515 | 6332.08 | 242.489 | 0 | 0 | 0 | 117.294 | 0 | 45.121 | 0 | 0 | 404.904 | 0 | 0 | 0 | 0 | 0 | 0 | 0 | 0 | 0 | 0 | 18.33 | 34.02 | 1.1 | 0 | 7.34 | 0 | 4.98 | 11.39 | 18.75 | 1.13 | 97.04 | 0 | 2.3717 | 0.01613 | 0 | 0 | 0 | 0.091244 | 0.15287 | 0.30219 | 0.013338 | 2.9475 | 570.127 | 4179.53 | 141.255 | 0 | 0 | 2615 | 989.001 | 3267.2 | 327.5 | 12089.6 | 475.042 | 0 | 0 | 0 | 171.691 | 0 | 73.4 | 0 | 0 | 720.134 | 0 | 0 | 0 | 0 | 0 | 0 | 0 | 0 | 0 | 0 | 36.85 | 72.92 | 1.1 | 0 | 10.75 | 21.53 | 12.25 | 26.08 | 2.33 | 183.81 | 0 | 4.4181 | 0.01613 | 0 | 0 | 0.4113 | 0.11826 | 0.43522 | 0.0045642 | 5.4035 | 47.6445 | 0 | 47.6445
2016-08-31 17:01 | U02R15 | v27 15 S27 G20 M01 | Proposed and Standard | PASS | 0 | 52.7196 | 16.9865 | 5899.64 | 141.255 | 0 | 0 | 615.745 | 1151.43 | 2371.31 | 151.515 | 10347.9 | 19.7843 | 0 | 0 | 0 | 84.6923 | 0 | 45.121 | 0 | 0 | 149.598 | 0 | 0 | 0 | 0 | 0 | 0 | 0 | 0 | 0 | 0 | 1.51 | 82.41 | 1.1 | 0 | 5.34 | 0 | 5.01 | 12.08 | 18.79 | 1.14 | 127.38 | 90.36 | 16.9865 | 5899.64 | 141.255 | 0 | 0 | 615.745 | 1151.43 | 2371.31 | 151.515 | 10347.9 | 19.7843 | 0 | 0 | 0 | 84.6923 | 0 | 45.121 | 0 | 0 | 149.598 | 0 | 0 | 0 | 0 | 0 | 0 | 0 | 0 | 0 | 0 | 1.51 | 82.41 | 1.1 | 0 | 5.34 | 5.01 | 12.08 | 18.79 | 1.14 | 127.38 | 90.36 | CA Residential 2016, Vers. 1.0 | CSE 0.813 EXE | MPCBECC | 0 | 0 | 0 | 0 | [9 empty] | 16.9865 | 5899.64 | 141.255 | 0 | 0 | 0 | 615.745 | 1151.43 | 2371.31 | 151.515 | 10347.9 | 19.7843 | 0 | 0 | 0 | 84.6923 | 0 | 45.121 | 0 | 0 | 149.598 | 0 | 0 | 0 | 0 | 0 | 0 | 0 | 0 | 0 | 0 | 1.51 | 82.41 | 1.1 | 0 | 5.34 | 0 | 5.01 | 12.08 | 18.79 | 1.14 | 127.38 | 0 | 4.4397 | 0.01613 | 0 | 0 | 0 | 0.091244 | 0.15834 | 0.30219 | 0.013338 | 5.0209 | 76.3407 | 12428.6 | 141.255 | 0 | 0 | 2615 | 989.001 | 3267.2 | 327.5 | 19844.9 | 63.5443 | 0 | 0 | 0 | 139.785 | 0 | 73.4 | 0 | 0 | 276.729 | 0 | 0 | 0 | 0 | 0 | 0 | 0 | 0 | 0 | 0 | 5 | 153.1 | 1.1 | 0 | 8.81 | 21.65 | 12.26 | 26.12 | 2.36 | 230.4 | 0 | 6.7806 | 0.01613 | 0 | 0 | 0.4113 | 0.11826 | 0.43522 | 0.0045642 | 7.766 | 52.7196 | 0 | 52.7196
2016-08-31 17:01 | U02R16 | v27 16 S27 G20 M01 | Proposed and Standard | PASS | 0 | 50.4819 | 482.023 | 140.468 | 141.255 | 0 | 0 | 615.745 | 991.839 | 2371.31 | 151.515 | 4894.15 | 562.817 | 0 | 0 | 0 | 145.162 | 0 | 45.121 | 0 | 0 | 753.1 | 0 | 0 | 0 | 0 | 0 | 0 | 0 | 0 | 0 | 0 | 41.18 | 3.98 | 1.09 | 0 | 9.03 | 0 | 4.94 | 10.81 | 18.69 | 1.13 | 90.85 | 55.28 | 482.023 | 140.469 | 141.255 | 0 | 0 | 615.745 | 991.84 | 2371.31 | 151.515 | 4894.15 | 562.817 | 0 | 0 | 0 | 145.162 | 0 | 45.121 | 0 | 0 | 753.1 | 0 | 0 | 0 | 0 | 0 | 0 | 0 | 0 | 0 | 0 | 41.18 | 3.98 | 1.09 | 0 | 9.03 | 4.94 | 10.81 | 18.69 | 1.13 | 90.85 | 55.28 | CA Residential 2016, Vers. 1.0 | CSE 0.813 EXE | MPCBECC | 3.6955e-06 | 3.6657e-06 | 0 | 0 | [9 empty] | 482.023 | 140.468 | 141.255 | 0 | 0 | 0 | 615.745 | 991.839 | 2371.31 | 151.515 | 4894.15 | 562.817 | 0 | 0 | 0 | 145.162 | 0 | 45.121 | 0 | 0 | 753.1 | 0 | 0 | 0 | 0 | 0 | 0 | 0 | 0 | 0 | 0 | 41.18 | 3.98 | 1.09 | 0 | 9.03 | 0 | 4.94 | 10.81 | 18.69 | 1.13 | 90.85 | 0 | 0.24964 | 0.01613 | 0 | 0 | 0 | 0.091244 | 0.14357 | 0.30219 | 0.013338 | 0.81611 | 696.222 | 563.976 | 141.255 | 0 | 0 | 2615 | 989.001 | 3267.2 | 327.5 | 8600.15 | 580.989 | 0 | 0 | 0 | 197.989 | 0 | 73.4 | 0 | 0 | 852.378 | 0 | 0 | 0 | 0 | 0 | 0 | 0 | 0 | 0 | 0 | 43.9 | 16.04 | 1.09 | 0 | 12.31 | 21.32 | 12.23 | 25.97 | 2.31 | 135.17 | 0 | 1.1114 | 0.01613 | 0 | 0 | 0.4113 | 0.11826 | 0.43522 | 0.0045642 | 2.0968 | 50.4819 | 0 | 50.4819
2016-08-31 17:01 | U03R01 | v27 01 S69 G15 M01 | Proposed and Standard | PASS | 0 | 57.8434 | 480.807 | 4.6427 | 785.772 | 0 | 0 | 2033.7 | 5307.43 | 12062 | 433.914 | 21108.2 | 559.928 | 0 | 0 | 0 | 775.961 | 0 | 287.954 | 0 | 0 | 1623.84 | 0 | 0 | 0 | 0 | 0 | 0 | 0 | 0 | 0 | 0 | 15.85 | 0.05 | 2.47 | 0 | 18.45 | 0 | 6.6 | 23.91 | 38.54 | 1.31 | 107.18 | 36.82 | 480.807 | 4.6427 | 785.772 | 0 | 0 | 2033.7 | 5307.43 | 12062 | 433.914 | 21108.2 | 559.928 | 0 | 0 | 0 | 775.961 | 0 | 287.954 | 0 | 0 | 1623.84 | 0 | 0 | 0 | 0 | 0 | 0 | 0 | 0 | 0 | 0 | 15.85 | 0.05 | 2.47 | 0 | 18.45 | 6.6 | 23.91 | 38.54 | 1.31 | 107.18 | 36.82 | CA Residential 2016, Vers. 1.0 | CSE 0.813 EXE | MPCBECC | 0 | 0 | 0 | 0 | [9 empty] | 480.807 | 4.6427 | 785.772 | 0 | 0 | 0 | 2033.7 | 5307.43 | 12062 | 433.914 | 21108.2 | 559.928 | 0 | 0 | 0 | 775.961 | 0 | 287.954 | 0 | 0 | 1623.84 | 0 | 0 | 0 | 0 | 0 | 0 | 0 | 0 | 0 | 0 | 15.85 | 0.05 | 2.47 | 0 | 18.45 | 0 | 6.6 | 23.91 | 38.54 | 1.31 | 107.18 | 0 | 0.0016887 | 0.089726 | 0 | 0 | 0 | 0.30136 | 0.70208 | 1.5431 | 0.038199 | 2.6762 | 888.243 | 0.19209 | 785.772 | 0 | 0 | 5894.96 | 6547.68 | 10697.7 | 540.499 | 25355.1 | 739.259 | 0 | 0 | 0 | 1220.78 | 0 | 291.124 | 0 | 0 | 2251.16 | 0 | 0 | 0 | 0 | 0 | 0 | 0 | 0 | 0 | 0 | 21.59 | 0 | 2.47 | 0 | 29.02 | 19.34 | 27.59 | 34.31 | 1.54 | 135.86 | 0 | 0 | 0.089726 | 0 | 0 | 0.92718 | 0.77117 | 1.425 | 0.0075327 | 3.2207 | 57.8434 | 0 | 57.8434
2016-08-31 17:01 | U03R02 | v27 02 S69 G15 M01 | Proposed and Standard | PASS | 0.010002 | 55.9424 | 340.613 | 583.701 | 785.772 | 0 | 0 | 2033.7 | 5405.35 | 12062 | 433.914 | 21645 | 396.65 | 0 | 0 | 0 | 696.606 | 0 | 287.954 | 0 | 0 | 1381.21 | 0 | 0 | 0 | 0 | 0 | 0 | 0 | 0 | 0 | 0 | 11.56 | 7.36 | 2.47 | 0 | 16.64 | 0 | 6.61 | 24.33 | 38.58 | 1.31 | 108.86 | 38.03 | 340.613 | 583.839 | 785.772 | 0 | 0 | 2033.7 | 5405.36 | 12062 | 433.914 | 21645.2 | 396.65 | 0 | 0 | 0 | 696.606 | 0 | 287.954 | 0 | 0 | 1381.21 | 0 | 0 | 0 | 0 | 0 | 0 | 0 | 0 | 0 | 0 | 11.56 | 7.37 | 2.47 | 0 | 16.64 | 6.61 | 24.33 | 38.58 | 1.31 | 108.87 | 38.04 | CA Residential 2016, Vers. 1.0 | CSE 0.813 EXE | MPCBECC | 0.00016451 | 0.00016224 | 0.0091872 | 0.026294 | [9 empty] | 340.613 | 583.701 | 785.772 | 0 | 0 | 0 | 2033.7 | 5405.35 | 12062 | 433.914 | 21645 | 396.65 | 0 | 0 | 0 | 696.606 | 0 | 287.954 | 0 | 0 | 1381.21 | 0 | 0 | 0 | 0 | 0 | 0 | 0 | 0 | 0 | 0 | 11.56 | 7.36 | 2.47 | 0 | 16.64 | 0 | 6.61 | 24.33 | 38.58 | 1.31 | 108.86 | 0 | 1.1618 | 0.089726 | 0 | 0 | 0 | 0.30136 | 0.72809 | 1.5431 | 0.038199 | 3.8623 | 1065.97 | 1159.26 | 785.772 | 0 | 0 | 5894.96 | 6547.68 | 10697.7 | 540.499 | 26691.9 | 887.147 | 0 | 0 | 0 | 1141.4 | 0 | 291.124 | 0 | 0 | 2319.67 | 0 | 0 | 0 | 0 | 0 | 0 | 0 | 0 | 0 | 0 | 26.52 | 15.31 | 2.47 | 0 | 27.27 | 19.4 | 27.6 | 34.42 | 1.54 | 154.53 | 0 | 2.3364 | 0.089726 | 0 | 0 | 0.92718 | 0.77117 | 1.425 | 0.0075327 | 5.5571 | 55.9424 | 0 | 55.9476
2016-08-31 17:01 | U03R03 | v27 03 S69 G15 M01 | Proposed and Standard | PASS | 0 | 55.4386 | 154.197 | 148.771 | 785.772 | 0 | 0 | 2033.7 | 5391.14 | 12062 | 433.914 | 21009.4 | 179.555 | 0 | 0 | 0 | 699.798 | 0 | 287.954 | 0 | 0 | 1167.31 | 0 | 0 | 0 | 0 | 0 | 0 | 0 | 0 | 0 | 0 | 5.3 | 1.75 | 2.47 | 0 | 16.67 | 0 | 6.57 | 24.13 | 38.51 | 1.3 | 96.7 | 26.19 | 154.197 | 148.781 | 785.772 | 0 | 0 | 2033.7 | 5391.15 | 12062 | 433.914 | 21009.5 | 179.555 | 0 | 0 | 0 | 699.798 | 0 | 287.954 | 0 | 0 | 1167.31 | 0 | 0 | 0 | 0 | 0 | 0 | 0 | 0 | 0 | 0 | 5.3 | 1.75 | 2.47 | 0 | 16.67 | 6.57 | 24.13 | 38.51 | 1.3 | 96.7 | 26.19 | CA Residential 2016, Vers. 1.0 | CSE 0.813 EXE | MPCBECC | 4.3631e-05 | 3.9995e-05 | 0 | 0 | [9 empty] | 154.197 | 148.771 | 785.772 | 0 | 0 | 0 | 2033.7 | 5391.14 | 12062 | 433.914 | 21009.4 | 179.555 | 0 | 0 | 0 | 699.798 | 0 | 287.954 | 0 | 0 | 1167.31 | 0 | 0 | 0 | 0 | 0 | 0 | 0 | 0 | 0 | 0 | 5.3 | 1.75 | 2.47 | 0 | 16.67 | 0 | 6.57 | 24.13 | 38.51 | 1.3 | 96.7 | 0 | 0.31318 | 0.089726 | 0 | 0 | 0 | 0.30136 | 0.71533 | 1.5431 | 0.038199 | 3.0009 | 842.375 | 75.386 | 785.772 | 0 | 0 | 5894.96 | 6547.68 | 10697.7 | 540.499 | 25384.4 | 701.021 | 0 | 0 | 0 | 1145.35 | 0 | 291.124 | 0 | 0 | 2137.49 | 0 | 0 | 0 | 0 | 0 | 0 | 0 | 0 | 0 | 0 | 20.97 | 1.26 | 2.47 | 0 | 27.29 | 19.24 | 27.59 | 34.29 | 1.53 | 134.64 | 0 | 0.24353 | 0.089726 | 0 | 0 | 0.92718 | 0.77117 | 1.425 | 0.0075327 | 3.4642 | 55.4386 | 0 | 55.4386
2016-08-31 17:01 | U03R04 | v27 04 S69 G15 M01 | Proposed and Standard | PASS | 0 | 54.7557 | 221.587 | 795.633 | 785.772 | 0 | 0 | 2033.7 | 5449.84 | 12062 | 433.914 | 21782.4 | 258.043 | 0 | 0 | 0 | 666.517 | 0 | 287.954 | 0 | 0 | 1212.51 | 0 | 0 | 0 | 0 | 0 | 0 | 0 | 0 | 0 | 0 | 7.54 | 9.01 | 2.47 | 0 | 15.94 | 0 | 6.62 | 24.44 | 38.6 | 1.31 | 105.93 | 34.96 | 221.587 | 795.721 | 785.772 | 0 | 0 | 2033.7 | 5449.85 | 12062 | 433.914 | 21782.5 | 258.042 | 0 | 0 | 0 | 666.517 | 0 | 287.954 | 0 | 0 | 1212.51 | 0 | 0 | 0 | 0 | 0 | 0 | 0 | 0 | 0 | 0 | 7.54 | 9.01 | 2.47 | 0 | 15.94 | 6.62 | 24.44 | 38.6 | 1.31 | 105.93 | 34.96 | CA Residential 2016, Vers. 1.0 | CSE 0.813 EXE | MPCBECC | 0.00017691 | 0.00017595 | 0 | 0 | [9 empty] | 221.587 | 795.633 | 785.772 | 0 | 0 | 0 | 2033.7 | 5449.84 | 12062 | 433.914 | 21782.4 | 258.043 | 0 | 0 | 0 | 666.517 | 0 | 287.954 | 0 | 0 | 1212.51 | 0 | 0 | 0 | 0 | 0 | 0 | 0 | 0 | 0 | 0 | 7.54 | 9.01 | 2.47 | 0 | 15.94 | 0 | 6.62 | 24.44 | 38.6 | 1.31 | 105.93 | 0 | 2.2161 | 0.089726 | 0 | 0 | 0 | 0.30136 | 0.74305 | 1.5431 | 0.038199 | 4.9315 | 803.593 | 1807.28 | 785.772 | 0 | 0 | 5894.96 | 6547.68 | 10697.7 | 540.499 | 27077.5 | 668.786 | 0 | 0 | 0 | 1111.18 | 0 | 291.124 | 0 | 0 | 2071.09 | 0 | 0 | 0 | 0 | 0 | 0 | 0 | 0 | 0 | 0 | 20.08 | 21.65 | 2.47 | 0 | 26.57 | 19.44 | 27.6 | 34.45 | 1.53 | 153.79 | 0 | 4.9297 | 0.089726 | 0 | 0 | 0.92718 | 0.77117 | 1.425 | 0.0075327 | 8.1503 | 54.7557 | 0 | 54.7557
2016-08-31 17:01 | U03R05 | v27 05 S69 G15 M01 | Proposed and Standard | PASS | 0 | 53.8971 | 114.408 | 121.469 | 785.772 | 0 | 0 | 2033.7 | 5427.77 | 12062 | 433.914 | 20979 | 133.238 | 0 | 0 | 0 | 716.421 | 0 | 287.954 | 0 | 0 | 1137.61 | 0 | 0 | 0 | 0 | 0 | 0 | 0 | 0 | 0 | 0 | 3.85 | 1.52 | 2.47 | 0 | 17.05 | 0 | 6.51 | 24.18 | 38.39 | 1.3 | 95.27 | 24.89 | 114.408 | 121.475 | 785.772 | 0 | 0 | 2033.7 | 5427.78 | 12062 | 433.914 | 20979 | 133.238 | 0 | 0 | 0 | 716.421 | 0 | 287.954 | 0 | 0 | 1137.61 | 0 | 0 | 0 | 0 | 0 | 0 | 0 | 0 | 0 | 0 | 3.85 | 1.52 | 2.47 | 0 | 17.05 | 6.51 | 24.18 | 38.39 | 1.3 | 95.27 | 24.89 | CA Residential 2016, Vers. 1.0 | CSE 0.813 EXE | MPCBECC | 2.9325e-05 | 2.7716e-05 | 0 | 0 | [9 empty] | 114.408 | 121.469 | 785.772 | 0 | 0 | 0 | 2033.7 | 5427.77 | 12062 | 433.914 | 20979 | 133.238 | 0 | 0 | 0 | 716.421 | 0 | 287.954 | 0 | 0 | 1137.61 | 0 | 0 | 0 | 0 | 0 | 0 | 0 | 0 | 0 | 0 | 3.85 | 1.52 | 2.47 | 0 | 17.05 | 0 | 6.51 | 24.18 | 38.39 | 1.3 | 95.27 | 0 | 0.32562 | 0.089726 | 0 | 0 | 0 | 0.30136 | 0.72127 | 1.5431 | 0.038199 | 3.0193 | 838.242 | 6.2671 | 785.772 | 0 | 0 | 5894.96 | 6547.68 | 10697.7 | 540.499 | 25311.2 | 697.661 | 0 | 0 | 0 | 1162.01 | 0 | 291.124 | 0 | 0 | 2150.8 | 0 | 0 | 0 | 0 | 0 | 0 | 0 | 0 | 0 | 0 | 20.52 | 0.04 | 2.47 | 0 | 27.65 | 19.03 | 27.56 | 34.09 | 1.52 | 132.88 | 0 | 0.0028262 | 0.089726 | 0 | 0 | 0.92718 | 0.77117 | 1.425 | 0.0075327 | 3.2235 | 53.8971 | 0 | 53.8971
2016-08-31 17:01 | U03R06 | v27 06 S69 G15 M01 | Proposed and Standard | PASS | 0 | 59.491 | 54.7243 | 707.213 | 785.772 | 0 | 0 | 2033.7 | 5517.32 | 12062 | 433.914 | 21594.6 | 63.7262 | 0 | 0 | 0 | 636.718 | 0 | 287.954 | 0 | 0 | 988.398 | 0 | 0 | 0 | 0 | 0 | 0 | 0 | 0 | 0 | 0 | 1.88 | 7.24 | 2.39 | 0 | 15.28 | 0 | 6.39 | 23.97 | 37.35 | 1.26 | 95.76 | 26.79 | 54.724 | 707.282 | 785.772 | 0 | 0 | 2033.7 | 5517.33 | 12062 | 433.914 | 21594.7 | 63.7259 | 0 | 0 | 0 | 636.718 | 0 | 287.954 | 0 | 0 | 988.398 | 0 | 0 | 0 | 0 | 0 | 0 | 0 | 0 | 0 | 0 | 1.88 | 7.24 | 2.39 | 0 | 15.28 | 6.39 | 23.97 | 37.35 | 1.26 | 95.76 | 26.79 | CA Residential 2016, Vers. 1.0 | CSE 0.813 EXE | MPCBECC | 0.00011063 | 0.00010896 | 0 | 0 | [9 empty] | 54.7243 | 707.213 | 785.772 | 0 | 0 | 0 | 2033.7 | 5517.32 | 12062 | 433.914 | 21594.6 | 63.7262 | 0 | 0 | 0 | 636.718 | 0 | 287.954 | 0 | 0 | 988.398 | 0 | 0 | 0 | 0 | 0 | 0 | 0 | 0 | 0 | 0 | 1.88 | 7.24 | 2.39 | 0 | 15.28 | 0 | 6.39 | 23.97 | 37.35 | 1.26 | 95.76 | 0 | 1.5782 | 0.089726 | 0 | 0 | 0 | 0.30136 | 0.73857 | 1.5431 | 0.038199 | 4.2892 | 277.28 | 1263.29 | 785.772 | 0 | 0 | 5894.96 | 6547.68 | 10697.7 | 540.499 | 26007.2 | 230.76 | 0 | 0 | 0 | 1082.05 | 0 | 291.124 | 0 | 0 | 1603.93 | 0 | 0 | 0 | 0 | 0 | 0 | 0 | 0 | 0 | 0 | 6.99 | 14.17 | 2.39 | 0 | 25.97 | 18.68 | 26.93 | 33.13 | 1.5 | 129.76 | 0 | 2.4048 | 0.089726 | 0 | 0 | 0.92718 | 0.77117 | 1.425 | 0.0075327 | 5.6255 | 59.491 | 0 | 59.491
2016-08-31 17:01 | U03R07 | v27 07 S69 G15 M01 | Proposed and Standard | PASS | 0 | 60.4501 | 5.5001 | 408.359 | 785.772 | 0 | 0 | 2033.7 | 5527.39 | 12062 | 433.914 | 21256.6 | 6.4047 | 0 | 0 | 0 | 626.695 | 0 | 287.954 | 0 | 0 | 921.054 | 0 | 0 | 0 | 0 | 0 | 0 | 0 | 0 | 0 | 0 | 0.19 | 6.21 | 2.48 | 0 | 14.76 | 0 | 6.72 | 24.67 | 38.92 | 1.33 | 95.28 | 23.64 | 5.4997 | 408.411 | 785.772 | 0 | 0 | 2033.7 | 5527.41 | 12062 | 433.914 | 21256.7 | 6.4041 | 0 | 0 | 0 | 626.695 | 0 | 287.954 | 0 | 0 | 921.053 | 0 | 0 | 0 | 0 | 0 | 0 | 0 | 0 | 0 | 0 | 0.19 | 6.21 | 2.48 | 0 | 14.76 | 6.72 | 24.67 | 38.92 | 1.33 | 95.28 | 23.64 | CA Residential 2016, Vers. 1.0 | CSE 0.813 EXE | MPCBECC | 0.00015163 | 0.00014961 | 0 | 0 | [9 empty] | 5.5001 | 408.359 | 785.772 | 0 | 0 | 0 | 2033.7 | 5527.39 | 12062 | 433.914 | 21256.6 | 6.4047 | 0 | 0 | 0 | 626.695 | 0 | 287.954 | 0 | 0 | 921.054 | 0 | 0 | 0 | 0 | 0 | 0 | 0 | 0 | 0 | 0 | 0.19 | 6.21 | 2.48 | 0 | 14.76 | 0 | 6.72 | 24.67 | 38.92 | 1.33 | 95.28 | 0 | 1.3881 | 0.089726 | 0 | 0 | 0 | 0.30136 | 0.73728 | 1.5431 | 0.038199 | 4.0978 | 74.5533 | 764.651 | 785.772 | 0 | 0 | 5894.96 | 6547.68 | 10697.7 | 540.499 | 25305.9 | 62.0431 | 0 | 0 | 0 | 1072.78 | 0 | 291.124 | 0 | 0 | 1425.95 | 0 | 0 | 0 | 0 | 0 | 0 | 0 | 0 | 0 | 0 | 1.83 | 12.15 | 2.48 | 0 | 25.26 | 19.65 | 27.62 | 34.58 | 1.61 | 125.18 | 0 | 2.506 | 0.089726 | 0 | 0 | 0.92718 | 0.77117 | 1.425 | 0.0075327 | 5.7266 | 60.4501 | 0 | 60.4501
2016-08-31 17:01 | U03R08 | v27 08 S69 G15 M01 | Proposed and Standard | PASS | 0.010002 | 59.0135 | 25.5425 | 2167.27 | 785.772 | 0 | 0 | 2033.7 | 5600.87 | 12062 | 433.914 | 23109 | 29.7442 | 0 | 0 | 0 | 610.308 | 0 | 287.954 | 0 | 0 | 928.006 | 0 | 0 | 0 | 0 | 0 | 0 | 0 | 0 | 0 | 0 | 0.89 | 17.13 | 2.4 | 0 | 14.66 | 0 | 6.45 | 24.36 | 37.51 | 1.28 | 104.68 | 35.08 | 25.542 | 2167.45 | 785.772 | 0 | 0 | 2033.7 | 5600.89 | 12062 | 433.914 | 23109.2 | 29.7437 | 0 | 0 | 0 | 610.308 | 0 | 287.954 | 0 | 0 | 928.006 | 0 | 0 | 0 | 0 | 0 | 0 | 0 | 0 | 0 | 0 | 0.89 | 17.14 | 2.4 | 0 | 14.66 | 6.45 | 24.36 | 37.51 | 1.28 | 104.69 | 35.09 | CA Residential 2016, Vers. 1.0 | CSE 0.813 EXE | MPCBECC | 5.1975e-05 | 5.1975e-05 | 0.009554 | 0.028504 | [9 empty] | 25.5425 | 2167.27 | 785.772 | 0 | 0 | 0 | 2033.7 | 5600.87 | 12062 | 433.914 | 23109 | 29.7442 | 0 | 0 | 0 | 610.308 | 0 | 287.954 | 0 | 0 | 928.006 | 0 | 0 | 0 | 0 | 0 | 0 | 0 | 0 | 0 | 0 | 0.89 | 17.13 | 2.4 | 0 | 14.66 | 0 | 6.45 | 24.36 | 37.51 | 1.28 | 104.68 | 0 | 3.6818 | 0.089726 | 0 | 0 | 0 | 0.30136 | 0.75144 | 1.5431 | 0.038199 | 6.4057 | 200.437 | 4238.05 | 785.772 | 0 | 0 | 5894.96 | 6547.68 | 10697.7 | 540.499 | 28905.1 | 166.81 | 0 | 0 | 0 | 1055.28 | 0 | 291.124 | 0 | 0 | 1513.21 | 0 | 0 | 0 | 0 | 0 | 0 | 0 | 0 | 0 | 0 | 5.07 | 34.58 | 2.4 | 0 | 25.35 | 18.86 | 26.98 | 33.32 | 1.53 | 148.09 | 0 | 6.4692 | 0.089726 | 0 | 0 | 0.92718 | 0.77117 | 1.425 | 0.0075327 | 9.6898 | 59.0135 | 0 | 59.0192
2016-08-31 17:01 | U03R09 | v27 09 S69 G15 M01 | Proposed and Standard | PASS | 0 | 57.5805 | 53.6745 | 3175.06 | 785.772 | 0 | 0 | 2033.7 | 5579.89 | 12062 | 433.914 | 24124 | 62.5228 | 0 | 0 | 0 | 609.063 | 0 | 287.954 | 0 | 0 | 959.54 | 0 | 0 | 0 | 0 | 0 | 0 | 0 | 0 | 0 | 0 | 1.84 | 27.22 | 2.37 | 0 | 14.66 | 0 | 6.37 | 24.16 | 37.08 | 1.26 | 114.96 | 46.09 | 53.674 | 3175.19 | 785.772 | 0 | 0 | 2033.7 | 5579.9 | 12062 | 433.914 | 24124.1 | 62.5221 | 0 | 0 | 0 | 609.063 | 0 | 287.954 | 0 | 0 | 959.54 | 0 | 0 | 0 | 0 | 0 | 0 | 0 | 0 | 0 | 0 | 1.84 | 27.22 | 2.37 | 0 | 14.66 | 6.37 | 24.16 | 37.08 | 1.26 | 114.96 | 46.09 | CA Residential 2016, Vers. 1.0 | CSE 0.813 EXE | MPCBECC | 4.0054e-05 | 4.0531e-05 | 0 | 0 | [9 empty] | 53.6745 | 3175.06 | 785.772 | 0 | 0 | 0 | 2033.7 | 5579.89 | 12062 | 433.914 | 24124 | 62.5228 | 0 | 0 | 0 | 609.063 | 0 | 287.954 | 0 | 0 | 959.54 | 0 | 0 | 0 | 0 | 0 | 0 | 0 | 0 | 0 | 0 | 1.84 | 27.22 | 2.37 | 0 | 14.66 | 0 | 6.37 | 24.16 | 37.08 | 1.26 | 114.96 | 0 | 5.5484 | 0.089726 | 0 | 0 | 0 | 0.30136 | 0.75509 | 1.5431 | 0.038199 | 8.2759 | 325.184 | 6261.79 | 785.772 | 0 | 0 | 5894.96 | 6547.68 | 10697.7 | 540.499 | 31053.6 | 270.71 | 0 | 0 | 0 | 1053.72 | 0 | 291.124 | 0 | 0 | 1615.55 | 0 | 0 | 0 | 0 | 0 | 0 | 0 | 0 | 0 | 0 | 8.14 | 55.34 | 2.37 | 0 | 25.36 | 18.65 | 26.78 | 33 | 1.51 | 171.15 | 0 | 9.4845 | 0.089726 | 0 | 0 | 0.92718 | 0.77117 | 1.425 | 0.0075327 | 12.7051 | 57.5805 | 0 | 57.5805
2016-08-31 17:01 | U03R10 | v27 10 S69 G15 M01 | Proposed and Standard | PASS | 0 | 56.0297 | 68.1686 | 3834.01 | 785.772 | 0 | 0 | 2033.7 | 5585.71 | 12062 | 433.914 | 24803.2 | 79.4099 | 0 | 0 | 0 | 604.343 | 0 | 287.954 | 0 | 0 | 971.707 | 0 | 0 | 0 | 0 | 0 | 0 | 0 | 0 | 0 | 0 | 2.32 | 27.73 | 2.37 | 0 | 14.57 | 0 | 6.29 | 24.11 | 36.92 | 1.25 | 115.56 | 46.99 | 68.1681 | 3834.13 | 785.772 | 0 | 0 | 2033.7 | 5585.71 | 12062 | 433.914 | 24803.4 | 79.4094 | 0 | 0 | 0 | 604.343 | 0 | 287.954 | 0 | 0 | 971.706 | 0 | 0 | 0 | 0 | 0 | 0 | 0 | 0 | 0 | 0 | 2.32 | 27.73 | 2.37 | 0 | 14.57 | 6.29 | 24.11 | 36.92 | 1.25 | 115.56 | 46.99 | CA Residential 2016, Vers. 1.0 | CSE 0.813 EXE | MPCBECC | 2.9564e-05 | 2.9087e-05 | 0 | 0 | [9 empty] | 68.1686 | 3834.01 | 785.772 | 0 | 0 | 0 | 2033.7 | 5585.71 | 12062 | 433.914 | 24803.2 | 79.4099 | 0 | 0 | 0 | 604.343 | 0 | 287.954 | 0 | 0 | 971.707 | 0 | 0 | 0 | 0 | 0 | 0 | 0 | 0 | 0 | 0 | 2.32 | 27.73 | 2.37 | 0 | 14.57 | 0 | 6.29 | 24.11 | 36.92 | 1.25 | 115.56 | 0 | 5.5297 | 0.089726 | 0 | 0 | 0 | 0.30136 | 0.7557 | 1.5431 | 0.038199 | 8.2578 | 370.08 | 7899.94 | 785.772 | 0 | 0 | 5894.96 | 6547.68 | 10697.7 | 540.499 | 32736.7 | 308.1 | 0 | 0 | 0 | 1048.34 | 0 | 291.124 | 0 | 0 | 1647.57 | 0 | 0 | 0 | 0 | 0 | 0 | 0 | 0 | 0 | 0 | 9.26 | 60.87 | 2.37 | 0 | 25.28 | 18.45 | 26.75 | 32.86 | 1.49 | 177.33 | 0 | 10.2505 | 0.089726 | 0 | 0 | 0.92718 | 0.77117 | 1.425 | 0.0075327 | 13.4712 | 56.0297 | 0 | 56.0297
2016-08-31 17:01 | U03R11 | v27 11 S69 G15 M01 | Proposed and Standard | PASS | 0 | 56.1618 | 332.489 | 6190.11 | 785.772 | 0 | 0 | 2033.7 | 5543.01 | 12062 | 433.914 | 27381 | 387.229 | 0 | 0 | 0 | 615.9 | 0 | 287.954 | 0 | 0 | 1291.08 | 0 | 0 | 0 | 0 | 0 | 0 | 0 | 0 | 0 | 0 | 11.34 | 44.66 | 2.47 | 0 | 14.87 | 0 | 6.7 | 24.95 | 38.71 | 1.32 | 145.02 | 73.34 | 332.489 | 6190.24 | 785.772 | 0 | 0 | 2033.7 | 5543.01 | 12062 | 433.914 | 27381.1 | 387.228 | 0 | 0 | 0 | 615.9 | 0 | 287.954 | 0 | 0 | 1291.08 | 0 | 0 | 0 | 0 | 0 | 0 | 0 | 0 | 0 | 0 | 11.34 | 44.66 | 2.47 | 0 | 14.87 | 6.7 | 24.95 | 38.71 | 1.32 | 145.02 | 73.34 | CA Residential 2016, Vers. 1.0 | CSE 0.813 EXE | MPCBECC | 8.0109e-05 | 8.0109e-05 | 0 | 0 | [9 empty] | 332.489 | 6190.11 | 785.772 | 0 | 0 | 0 | 2033.7 | 5543.01 | 12062 | 433.914 | 27381 | 387.229 | 0 | 0 | 0 | 615.9 | 0 | 287.954 | 0 | 0 | 1291.08 | 0 | 0 | 0 | 0 | 0 | 0 | 0 | 0 | 0 | 0 | 11.34 | 44.66 | 2.47 | 0 | 14.87 | 0 | 6.7 | 24.95 | 38.71 | 1.32 | 145.02 | 0 | 6.6806 | 0.089726 | 0 | 0 | 0 | 0.30136 | 0.7536 | 1.5431 | 0.038199 | 9.4067 | 1038.65 | 12457.1 | 785.772 | 0 | 0 | 5894.96 | 6547.68 | 10697.7 | 540.499 | 37962.4 | 864.495 | 0 | 0 | 0 | 1058.55 | 0 | 291.124 | 0 | 0 | 2214.17 | 0 | 0 | 0 | 0 | 0 | 0 | 0 | 0 | 0 | 0 | 26.02 | 84.37 | 2.47 | 0 | 25.55 | 19.74 | 27.62 | 34.61 | 1.57 | 221.95 | 0 | 11.4471 | 0.089726 | 0 | 0 | 0.92718 | 0.77117 | 1.425 | 0.0075327 | 14.6678 | 56.1618 | 0 | 56.1618
2016-08-31 17:01 | U03R12 | v27 12 S69 G15 M01 | Proposed and Standard | PASS | 0 | 55.6414 | 325.666 | 2661.1 | 785.772 | 0 | 0 | 2033.7 | 5501.42 | 12062 | 433.914 | 23803.5 | 379.225 | 0 | 0 | 0 | 647.797 | 0 | 287.954 | 0 | 0 | 1314.98 | 0 | 0 | 0 | 0 | 0 | 0 | 0 | 0 | 0 | 0 | 11.15 | 27.7 | 2.47 | 0 | 15.55 | 0 | 6.74 | 24.8 | 38.78 | 1.33 | 128.52 | 56.87 | 325.666 | 2661.26 | 785.772 | 0 | 0 | 2033.7 | 5501.43 | 12062 | 433.914 | 23803.7 | 379.224 | 0 | 0 | 0 | 647.797 | 0 | 287.954 | 0 | 0 | 1314.98 | 0 | 0 | 0 | 0 | 0 | 0 | 0 | 0 | 0 | 0 | 11.15 | 27.7 | 2.47 | 0 | 15.55 | 6.74 | 24.8 | 38.78 | 1.33 | 128.52 | 56.87 | CA Residential 2016, Vers. 1.0 | CSE 0.813 EXE | MPCBECC | 0.00014639 | 0.00014591 | 0 | 0 | [9 empty] | 325.666 | 2661.1 | 785.772 | 0 | 0 | 0 | 2033.7 | 5501.42 | 12062 | 433.914 | 23803.5 | 379.225 | 0 | 0 | 0 | 647.797 | 0 | 287.954 | 0 | 0 | 1314.98 | 0 | 0 | 0 | 0 | 0 | 0 | 0 | 0 | 0 | 0 | 11.15 | 27.7 | 2.47 | 0 | 15.55 | 0 | 6.74 | 24.8 | 38.78 | 1.33 | 128.52 | 0 | 4.9397 | 0.089726 | 0 | 0 | 0 | 0.30136 | 0.74921 | 1.5431 | 0.038199 | 7.6613 | 1029.96 | 5831.04 | 785.772 | 0 | 0 | 5894.96 | 6547.68 | 10697.7 | 540.499 | 31327.7 | 857.131 | 0 | 0 | 0 | 1091.39 | 0 | 291.124 | 0 | 0 | 2239.65 | 0 | 0 | 0 | 0 | 0 | 0 | 0 | 0 | 0 | 0 | 25.89 | 54.47 | 2.47 | 0 | 26.21 | 19.85 | 27.63 | 34.69 | 1.57 | 192.78 | 0 | 9.2231 | 0.089726 | 0 | 0 | 0.92718 | 0.77117 | 1.425 | 0.0075327 | 12.4438 | 55.6414 | 0 | 55.6414
2016-08-31 17:01 | U03R13 | v27 13 S69 G15 M01 | Proposed and Standard | PASS | 0 | 56.8517 | 285.158 | 6836.91 | 785.772 | 0 | 0 | 2033.7 | 5570.99 | 12062 | 433.914 | 28008.4 | 332.103 | 0 | 0 | 0 | 604.262 | 0 | 287.954 | 0 | 0 | 1224.32 | 0 | 0 | 0 | 0 | 0 | 0 | 0 | 0 | 0 | 0 | 9.8 | 47.98 | 2.47 | 0 | 14.59 | 0 | 6.67 | 24.95 | 38.69 | 1.32 | 146.47 | 74.84 | 285.157 | 6837.03 | 785.772 | 0 | 0 | 2033.7 | 5570.99 | 12062 | 433.914 | 28008.5 | 332.102 | 0 | 0 | 0 | 604.262 | 0 | 287.954 | 0 | 0 | 1224.32 | 0 | 0 | 0 | 0 | 0 | 0 | 0 | 0 | 0 | 0 | 9.8 | 47.98 | 2.47 | 0 | 14.59 | 6.67 | 24.95 | 38.69 | 1.32 | 146.47 | 74.84 | CA Residential 2016, Vers. 1.0 | CSE 0.813 EXE | MPCBECC | 2.9564e-05 | 2.9087e-05 | 0 | 0 | [9 empty] | 285.158 | 6836.91 | 785.772 | 0 | 0 | 0 | 2033.7 | 5570.99 | 12062 | 433.914 | 28008.4 | 332.103 | 0 | 0 | 0 | 604.262 | 0 | 287.954 | 0 | 0 | 1224.32 | 0 | 0 | 0 | 0 | 0 | 0 | 0 | 0 | 0 | 0 | 9.8 | 47.98 | 2.47 | 0 | 14.59 | 0 | 6.67 | 24.95 | 38.69 | 1.32 | 146.47 | 0 | 7.6775 | 0.089726 | 0 | 0 | 0 | 0.30136 | 0.75541 | 1.5431 | 0.038199 | 10.4053 | 927.52 | 13616.4 | 785.772 | 0 | 0 | 5894.96 | 6547.68 | 10697.7 | 540.499 | 39010.5 | 771.996 | 0 | 0 | 0 | 1046.18 | 0 | 291.124 | 0 | 0 | 2109.3 | 0 | 0 | 0 | 0 | 0 | 0 | 0 | 0 | 0 | 0 | 23.39 | 85.46 | 2.47 | 0 | 25.26 | 19.65 | 27.62 | 34.59 | 1.54 | 219.98 | 0 | 12.2176 | 0.089726 | 0 | 0 | 0.92718 | 0.77117 | 1.425 | 0.0075327 | 15.4382 | 56.8517 | 0 | 56.8517
2016-08-31 17:01 | U03R14 | v27 14 S69 G15 M01 | Proposed and Standard | PASS | 0 | 56.8974 | 322.464 | 5872.07 | 785.772 | 0 | 0 | 2033.7 | 5539.67 | 12062 | 433.914 | 27049.5 | 375.951 | 0 | 0 | 0 | 623.227 | 0 | 287.954 | 0 | 0 | 1287.13 | 0 | 0 | 0 | 0 | 0 | 0 | 0 | 0 | 0 | 0 | 11.06 | 40.96 | 2.37 | 0 | 15.15 | 0 | 6.38 | 24.13 | 37.02 | 1.26 | 138.33 | 69.54 | 322.464 | 5872.13 | 785.772 | 0 | 0 | 2033.7 | 5539.67 | 12062 | 433.914 | 27049.6 | 375.95 | 0 | 0 | 0 | 623.227 | 0 | 287.954 | 0 | 0 | 1287.13 | 0 | 0 | 0 | 0 | 0 | 0 | 0 | 0 | 0 | 0 | 11.06 | 40.96 | 2.37 | 0 | 15.15 | 6.38 | 24.13 | 37.02 | 1.26 | 138.33 | 69.54 | CA Residential 2016, Vers. 1.0 | CSE 0.813 EXE | MPCBECC | 3.9101e-05 | 3.8147e-05 | 0 | 0 | [9 empty] | 322.464 | 5872.07 | 785.772 | 0 | 0 | 0 | 2033.7 | 5539.67 | 12062 | 433.914 | 27049.5 | 375.951 | 0 | 0 | 0 | 623.227 | 0 | 287.954 | 0 | 0 | 1287.13 | 0 | 0 | 0 | 0 | 0 | 0 | 0 | 0 | 0 | 0 | 11.06 | 40.96 | 2.37 | 0 | 15.15 | 0 | 6.38 | 24.13 | 37.02 | 1.26 | 138.33 | 0 | 7.0342 | 0.089726 | 0 | 0 | 0 | 0.30136 | 0.75548 | 1.5431 | 0.038199 | 9.7621 | 1031.54 | 11891 | 785.772 | 0 | 0 | 5894.96 | 6547.68 | 10697.7 | 540.499 | 37389.2 | 859.499 | 0 | 0 | 0 | 1065.13 | 0 | 291.124 | 0 | 0 | 2215.76 | 0 | 0 | 0 | 0 | 0 | 0 | 0 | 0 | 0 | 0 | 25.94 | 75.43 | 2.37 | 0 | 25.9 | 18.83 | 26.77 | 33.13 | 1.49 | 209.86 | 0 | 11.2641 | 0.089726 | 0 | 0 | 0.92718 | 0.77117 | 1.425 | 0.0075327 | 14.4847 | 56.8974 | 0 | 56.8974
2016-08-31 17:01 | U03R15 | v27 15 S69 G15 M01 | Proposed and Standard | PASS | 0 | 62.3154 | 4.772 | 17538.2 | 785.772 | 0 | 0 | 2033.7 | 5776.37 | 12062 | 433.914 | 38634.7 | 5.558 | 0 | 0 | 0 | 452.496 | 0 | 287.954 | 0 | 0 | 746.008 | 0 | 0 | 0 | 0 | 0 | 0 | 0 | 0 | 0 | 0 | 0.16 | 91.62 | 2.37 | 0 | 11.08 | 0 | 6.42 | 24.77 | 37.11 | 1.27 | 174.8 | 105.23 | 4.7717 | 17538.3 | 785.772 | 0 | 0 | 2033.7 | 5776.38 | 12062 | 433.914 | 38634.8 | 5.5576 | 0 | 0 | 0 | 452.496 | 0 | 287.954 | 0 | 0 | 746.008 | 0 | 0 | 0 | 0 | 0 | 0 | 0 | 0 | 0 | 0 | 0.16 | 91.62 | 2.37 | 0 | 11.08 | 6.42 | 24.77 | 37.11 | 1.27 | 174.8 | 105.23 | CA Residential 2016, Vers. 1.0 | CSE 0.813 EXE | MPCBECC | 0 | 0 | 0 | 0 | [9 empty] | 4.772 | 17538.2 | 785.772 | 0 | 0 | 0 | 2033.7 | 5776.37 | 12062 | 433.914 | 38634.7 | 5.558 | 0 | 0 | 0 | 452.496 | 0 | 287.954 | 0 | 0 | 746.008 | 0 | 0 | 0 | 0 | 0 | 0 | 0 | 0 | 0 | 0 | 0.16 | 91.62 | 2.37 | 0 | 11.08 | 0 | 6.42 | 24.77 | 37.11 | 1.27 | 174.8 | 0 | 12.2578 | 0.089726 | 0 | 0 | 0 | 0.30136 | 0.75797 | 1.5431 | 0.038199 | 14.9882 | 95.0009 | 32917.8 | 785.772 | 0 | 0 | 5894.96 | 6547.68 | 10697.7 | 540.499 | 57479.5 | 79.0766 | 0 | 0 | 0 | 889.409 | 0 | 291.124 | 0 | 0 | 1259.61 | 0 | 0 | 0 | 0 | 0 | 0 | 0 | 0 | 0 | 0 | 2.42 | 153.05 | 2.37 | 0 | 21.77 | 18.93 | 26.8 | 33.18 | 1.51 | 260.03 | 0 | 16.9299 | 0.089726 | 0 | 0 | 0.92718 | 0.77117 | 1.425 | 0.0075327 | 20.1506 | 62.3154 | 0 | 62.3154
2016-08-31 17:01 | U03R16 | v27 16 S69 G15 M01 | Proposed and Standard | PASS | 0 | 56.9071 | 890.636 | 943.734 | 785.772 | 0 | 0 | 2033.7 | 5399.12 | 12062 | 433.914 | 22548.8 | 1039.92 | 0 | 0 | 0 | 768.83 | 0 | 287.954 | 0 | 0 | 2096.7 | 0 | 0 | 0 | 0 | 0 | 0 | 0 | 0 | 0 | 0 | 29.56 | 8.98 | 2.36 | 0 | 18.56 | 0 | 6.33 | 23.66 | 36.91 | 1.25 | 127.61 | 59.46 | 890.636 | 943.806 | 785.772 | 0 | 0 | 2033.7 | 5399.13 | 12062 | 433.914 | 22548.9 | 1039.92 | 0 | 0 | 0 | 768.83 | 0 | 287.954 | 0 | 0 | 2096.7 | 0 | 0 | 0 | 0 | 0 | 0 | 0 | 0 | 0 | 0 | 29.56 | 8.98 | 2.36 | 0 | 18.56 | 6.33 | 23.66 | 36.91 | 1.25 | 127.61 | 59.46 | CA Residential 2016, Vers. 1.0 | CSE 0.813 EXE | MPCBECC | 6.1989e-05 | 6.1154e-05 | 0 | 0 | [9 empty] | 890.636 | 943.734 | 785.772 | 0 | 0 | 0 | 2033.7 | 5399.12 | 12062 | 433.914 | 22548.8 | 1039.92 | 0 | 0 | 0 | 768.83 | 0 | 287.954 | 0 | 0 | 2096.7 | 0 | 0 | 0 | 0 | 0 | 0 | 0 | 0 | 0 | 0 | 29.56 | 8.98 | 2.36 | 0 | 18.56 | 0 | 6.33 | 23.66 | 36.91 | 1.25 | 127.61 | 0 | 1.6954 | 0.089726 | 0 | 0 | 0 | 0.30136 | 0.7436 | 1.5431 | 0.038199 | 4.4114 | 1353.48 | 2658.86 | 785.772 | 0 | 0 | 5894.96 | 6547.68 | 10697.7 | 540.499 | 28479 | 1129.46 | 0 | 0 | 0 | 1211.55 | 0 | 291.124 | 0 | 0 | 2632.13 | 0 | 0 | 0 | 0 | 0 | 0 | 0 | 0 | 0 | 0 | 33.17 | 22.39 | 2.36 | 0 | 29.25 | 18.65 | 26.72 | 32.99 | 1.48 | 167.01 | 0 | 3.6081 | 0.089726 | 0 | 0 | 0.92718 | 0.77117 | 1.425 | 0.0075327 | 6.8288 | 56.9071 | 0 | 56.9071
2016-08-31 17:01 | U04R01 | v27 01 P21 U20 M01 | Proposed and Standard | PASS | 1.8 | 56.0389 | 301.668 | 0 | 111.69 | 0 | 0 | 505.557 | 885.562 | 2025.88 | 119.621 | 3949.98 | 351.31 | 0 | 0 | 0 | 129.651 | 0 | 43.6697 | 0 | 0 | 524.631 | 0 | 0 | 0 | 0 | 0 | 0 | 0 | 0 | 0 | 0 | 32.2 | 0 | 1.17 | 0 | 10.27 | 0 | 5.44 | 13.02 | 21.44 | 1.2 | 84.74 | 43.64 | 315.018 | 0 | 111.69 | 0 | 0 | 505.557 | 889.016 | 2025.88 | 119.621 | 3966.79 | 366.857 | 0 | 0 | 0 | 129.651 | 0 | 43.6697 | 0 | 0 | 540.178 | 0 | 0 | 0 | 0 | 0 | 0 | 0 | 0 | 0 | 0 | 34 | 0 | 1.17 | 0 | 10.27 | 5.44 | 13.06 | 21.44 | 1.2 | 86.58 | 45.44 | CA Residential 2016, Vers. 1.0 | CSE 0.813 EXE | MPCBECC | 0.0009419 | 0 | 2.1252 | 3.9613 | [9 empty] | 301.668 | 0 | 111.69 | 0 | 0 | 0 | 505.557 | 885.562 | 2025.88 | 119.621 | 3949.98 | 351.31 | 0 | 0 | 0 | 129.651 | 0 | 43.6697 | 0 | 0 | 524.631 | 0 | 0 | 0 | 0 | 0 | 0 | 0 | 0 | 0 | 0 | 32.2 | 0 | 1.17 | 0 | 10.27 | 0 | 5.44 | 13.02 | 21.44 | 1.2 | 84.74 | 5.8523e-10 | 0 | 0.012754 | 0 | 0 | 0 | 0.074916 | 0.13134 | 0.25847 | 0.010531 | 0.48801 | 419.189 | 0 | 111.69 | 0 | 0 | 2135 | 930.001 | 2637.81 | 297.5 | 6531.19 | 348.879 | 0 | 0 | 0 | 183.466 | 0 | 65.4 | 0 | 0 | 597.745 | 0 | 0 | 0 | 0 | 0 | 0 | 0 | 0 | 0 | 0 | 33.33 | 0 | 1.17 | 0 | 14.53 | 23.21 | 14.89 | 28.04 | 2.82 | 117.99 | 1.8028e-09 | 0 | 0.012754 | 0 | 0 | 0.3358 | 0.11074 | 0.35138 | 0.0041461 | 0.81482 | 56.0389 | 0 | 57.2557
2016-08-31 17:01 | U04R02 | v27 02 P21 U20 M01 | Proposed and Standard | PASS | 1.65 | 49.472 | 201.386 | 0.8493 | 111.69 | 0 | 0 | 505.557 | 920.763 | 2025.88 | 119.621 | 3885.75 | 234.517 | 0 | 0 | 0 | 116.405 | 0 | 43.6697 | 0 | 0 | 394.592 | 0 | 0 | 0 | 0 | 0 | 0 | 0 | 0 | 0 | 0 | 22.42 | 0.02 | 1.17 | 0 | 9.26 | 0 | 5.44 | 13.62 | 21.46 | 1.2 | 74.59 | 32.87 | 212.216 | 6.1672 | 111.69 | 0 | 0 | 505.557 | 926.023 | 2025.88 | 119.621 | 3907.16 | 247.129 | 0 | 0 | 0 | 116.405 | 0 | 43.6697 | 0 | 0 | 407.204 | 0 | 0 | 0 | 0 | 0 | 0 | 0 | 0 | 0 | 0 | 23.73 | 0.36 | 1.17 | 0 | 9.26 | 5.44 | 13.69 | 21.46 | 1.2 | 76.31 | 34.52 | CA Residential 2016, Vers. 1.0 | CSE 0.813 EXE | MPCBECC | 0.011526 | 0.0102 | 2.254 | 4.7798 | [9 empty] | 201.386 | 0.8493 | 111.69 | 0 | 0 | 0 | 505.557 | 920.763 | 2025.88 | 119.621 | 3885.75 | 234.517 | 0 | 0 | 0 | 116.405 | 0 | 43.6697 | 0 | 0 | 394.592 | 0 | 0 | 0 | 0 | 0 | 0 | 0 | 0 | 0 | 0 | 22.42 | 0.02 | 1.17 | 0 | 9.26 | 0 | 5.44 | 13.62 | 21.46 | 1.2 | 74.59 | 0 | 0.0010497 | 0.012754 | 0 | 0 | 0 | 0.074916 | 0.1417 | 0.25847 | 0.010531 | 0.49941 | 455.723 | 63.2055 | 111.69 | 0 | 0 | 2135 | 930.001 | 2637.81 | 297.5 | 6630.93 | 379.271 | 0 | 0 | 0 | 170.803 | 0 | 65.4 | 0 | 0 | 615.474 | 0 | 0 | 0 | 0 | 0 | 0 | 0 | 0 | 0 | 0 | 37.39 | 3.55 | 1.17 | 0 | 13.59 | 23.29 | 14.9 | 28.13 | 2.81 | 124.83 | 0 | 0.13072 | 0.012754 | 0 | 0 | 0.3358 | 0.11074 | 0.35138 | 0.0041461 | 0.94554 | 49.472 | 0 | 50.6128
2016-08-31 17:00 | U04R03 | v27 03 P21 U20 M01 | Proposed and Standard | PASS | 2.19 | 46.2021 | 111.346 | 0 | 111.69 | 0 | 0 | 505.557 | 915.94 | 2025.88 | 119.621 | 3790.04 | 129.657 | 0 | 0 | 0 | 116.887 | 0 | 43.6697 | 0 | 0 | 290.214 | 0 | 0 | 0 | 0 | 0 | 0 | 0 | 0 | 0 | 0 | 12.49 | 0 | 1.17 | 0 | 9.28 | 0 | 5.41 | 13.49 | 21.43 | 1.19 | 64.46 | 22.94 | 129.868 | 0 | 111.69 | 0 | 0 | 505.557 | 919.538 | 2025.88 | 119.621 | 3812.16 | 151.225 | 0 | 0 | 0 | 116.887 | 0 | 43.6697 | 0 | 0 | 311.781 | 0 | 0 | 0 | 0 | 0 | 0 | 0 | 0 | 0 | 0 | 14.68 | 0 | 1.17 | 0 | 9.28 | 5.41 | 13.54 | 21.43 | 1.19 | 66.7 | 25.13 | CA Residential 2016, Vers. 1.0 | CSE 0.813 EXE | MPCBECC | 0.0011612 | 0 | 3.3583 | 8.7147 | [9 empty] | 111.346 | 0 | 111.69 | 0 | 0 | 0 | 505.557 | 915.94 | 2025.88 | 119.621 | 3790.04 | 129.657 | 0 | 0 | 0 | 116.887 | 0 | 43.6697 | 0 | 0 | 290.214 | 0 | 0 | 0 | 0 | 0 | 0 | 0 | 0 | 0 | 0 | 12.49 | 0 | 1.17 | 0 | 9.28 | 0 | 5.41 | 13.49 | 21.43 | 1.19 | 64.46 | 0 | 0 | 0.012754 | 0 | 0 | 0 | 0.074916 | 0.13778 | 0.25847 | 0.010531 | 0.49445 | 387.177 | 0 | 111.69 | 0 | 0 | 2135 | 930.001 | 2637.81 | 297.5 | 6499.18 | 322.207 | 0 | 0 | 0 | 171.372 | 0 | 65.4 | 0 | 0 | 558.979 | 0 | 0 | 0 | 0 | 0 | 0 | 0 | 0 | 0 | 0 | 31.69 | 0 | 1.17 | 0 | 13.6 | 23.09 | 14.89 | 28.02 | 2.78 | 115.24 | 0 | 0 | 0.012754 | 0 | 0 | 0.3358 | 0.11074 | 0.35138 | 0.0041461 | 0.81482 | 46.2021 | 0 | 47.8076
2016-08-31 17:01 | U04R04 | v27 04 P21 U20 M01 | Proposed and Standard | PASS | 2.79 | 46.2906 | 137.581 | 7.041 | 111.69 | 0 | 0 | 505.557 | 933.9 | 2025.88 | 119.621 | 3841.27 | 160.216 | 0 | 0 | 0 | 111.371 | 0 | 43.6697 | 0 | 0 | 315.257 | 0 | 0 | 0 | 0 | 0 | 0 | 0 | 0 | 0 | 0 | 15.37 | 0.26 | 1.17 | 0 | 8.87 | 0 | 5.46 | 13.71 | 21.48 | 1.2 | 67.52 | 25.67 | 149.8 | 24.5619 | 111.69 | 0 | 0 | 505.557 | 938.955 | 2025.88 | 119.621 | 3876.07 | 174.445 | 0 | 0 | 0 | 111.371 | 0 | 43.6697 | 0 | 0 | 329.486 | 0 | 0 | 0 | 0 | 0 | 0 | 0 | 0 | 0 | 0 | 16.82 | 1.6 | 1.17 | 0 | 8.87 | 5.46 | 13.77 | 21.48 | 1.2 | 70.37 | 28.46 | CA Residential 2016, Vers. 1.0 | CSE 0.813 EXE | MPCBECC | 0.1305 | 0.12945 | 4.05 | 9.8032 | [9 empty] | 137.581 | 7.041 | 111.69 | 0 | 0 | 0 | 505.557 | 933.9 | 2025.88 | 119.621 | 3841.27 | 160.216 | 0 | 0 | 0 | 111.371 | 0 | 43.6697 | 0 | 0 | 315.257 | 0 | 0 | 0 | 0 | 0 | 0 | 0 | 0 | 0 | 0 | 15.37 | 0.26 | 1.17 | 0 | 8.87 | 0 | 5.46 | 13.71 | 21.48 | 1.2 | 67.52 | 0 | 0.024018 | 0.012754 | 0 | 0 | 0 | 0.074916 | 0.14555 | 0.25847 | 0.010531 | 0.52624 | 351.056 | 151.226 | 111.69 | 0 | 0 | 2135 | 930.001 | 2637.81 | 297.5 | 6614.28 | 292.164 | 0 | 0 | 0 | 165.96 | 0 | 65.4 | 0 | 0 | 523.524 | 0 | 0 | 0 | 0 | 0 | 0 | 0 | 0 | 0 | 0 | 28.98 | 8.16 | 1.17 | 0 | 13.22 | 23.33 | 14.9 | 28.15 | 2.8 | 120.71 | 0 | 0.64194 | 0.012754 | 0 | 0 | 0.3358 | 0.11074 | 0.35138 | 0.0041461 | 1.4568 | 46.2906 | 0 | 48.2446
2016-08-31 17:01 | U04R05 | v27 05 P21 U20 M01 | Proposed and Standard | PASS | 2.3 | 42.9888 | 89.5047 | 0 | 111.69 | 0 | 0 | 505.557 | 914.705 | 2025.88 | 119.621 | 3766.96 | 104.236 | 0 | 0 | 0 | 119.652 | 0 | 43.6697 | 0 | 0 | 267.557 | 0 | 0 | 0 | 0 | 0 | 0 | 0 | 0 | 0 | 0 | 9.73 | 0 | 1.17 | 0 | 9.48 | 0 | 5.36 | 13.38 | 21.36 | 1.19 | 61.67 | 20.38 | 108.196 | 0 | 111.69 | 0 | 0 | 505.557 | 919.427 | 2025.88 | 119.621 | 3790.37 | 126.003 | 0 | 0 | 0 | 119.652 | 0 | 43.6697 | 0 | 0 | 289.325 | 0 | 0 | 0 | 0 | 0 | 0 | 0 | 0 | 0 | 0 | 12.03 | 0 | 1.17 | 0 | 9.48 | 5.36 | 13.44 | 21.36 | 1.19 | 64.03 | 22.68 | CA Residential 2016, Vers. 1.0 | CSE 0.813 EXE | MPCBECC | 0.0016764 | 0 | 3.6858 | 10.1411 | [9 empty] | 89.5047 | 0 | 111.69 | 0 | 0 | 0 | 505.557 | 914.705 | 2025.88 | 119.621 | 3766.96 | 104.236 | 0 | 0 | 0 | 119.652 | 0 | 43.6697 | 0 | 0 | 267.557 | 0 | 0 | 0 | 0 | 0 | 0 | 0 | 0 | 0 | 0 | 9.73 | 0 | 1.17 | 0 | 9.48 | 0 | 5.36 | 13.38 | 21.36 | 1.19 | 61.67 | 0 | 0 | 0.012754 | 0 | 0 | 0 | 0.074916 | 0.13679 | 0.25847 | 0.010531 | 0.49345 | 402.941 | 0 | 111.69 | 0 | 0 | 2135 | 930.001 | 2637.81 | 297.5 | 6514.94 | 335.364 | 0 | 0 | 0 | 174.023 | 0 | 65.4 | 0 | 0 | 574.788 | 0 | 0 | 0 | 0 | 0 | 0 | 0 | 0 | 0 | 0 | 32.38 | 0 | 1.17 | 0 | 13.79 | 22.84 | 14.87 | 27.86 | 2.78 | 115.69 | 2.6513e-15 | 0 | 0.012754 | 0 | 0 | 0.3358 | 0.11074 | 0.35138 | 0.0041461 | 0.81482 | 42.9888 | 0 | 44.6339
2016-08-31 17:01 | U04R06 | v27 06 P21 U20 M01 | Proposed and Standard | PASS | 1.67 | 49.5661 | 58.3907 | 21.4174 | 111.69 | 0 | 0 | 505.557 | 949.807 | 2025.88 | 119.621 | 3792.37 | 67.9957 | 0 | 0 | 0 | 106.275 | 0 | 43.6697 | 0 | 0 | 217.941 | 0 | 0 | 0 | 0 | 0 | 0 | 0 | 0 | 0 | 0 | 6.59 | 1.6 | 1.13 | 0 | 8.5 | 0 | 5.27 | 13.58 | 20.78 | 1.15 | 58.6 | 17.82 | 67.7377 | 35.9259 | 111.69 | 0 | 0 | 505.557 | 953.526 | 2025.88 | 119.621 | 3819.94 | 78.8803 | 0 | 0 | 0 | 106.275 | 0 | 43.6697 | 0 | 0 | 228.825 | 0 | 0 | 0 | 0 | 0 | 0 | 0 | 0 | 0 | 0 | 7.7 | 2.16 | 1.13 | 0 | 8.5 | 5.27 | 13.63 | 20.78 | 1.15 | 60.32 | 19.49 | CA Residential 2016, Vers. 1.0 | CSE 0.813 EXE | MPCBECC | 0.032251 | 0.031356 | 2.8515 | 8.5685 | [9 empty] | 58.3907 | 21.4174 | 111.69 | 0 | 0 | 0 | 505.557 | 949.807 | 2025.88 | 119.621 | 3792.37 | 67.9957 | 0 | 0 | 0 | 106.275 | 0 | 43.6697 | 0 | 0 | 217.941 | 0 | 0 | 0 | 0 | 0 | 0 | 0 | 0 | 0 | 0 | 6.59 | 1.6 | 1.13 | 0 | 8.5 | 0 | 5.27 | 13.58 | 20.78 | 1.15 | 58.6 | 0 | 0.14164 | 0.012754 | 0 | 0 | 0 | 0.074916 | 0.14365 | 0.25847 | 0.010531 | 0.64196 | 148.465 | 90.9263 | 111.69 | 0 | 0 | 2135 | 930.001 | 2637.81 | 297.5 | 6351.39 | 123.557 | 0 | 0 | 0 | 161.156 | 0 | 65.4 | 0 | 0 | 350.113 | 0 | 0 | 0 | 0 | 0 | 0 | 0 | 0 | 0 | 0 | 12.35 | 5.55 | 1.13 | 0 | 12.88 | 22.42 | 14.59 | 27.08 | 2.74 | 98.74 | 0 | 0.29979 | 0.012754 | 0 | 0 | 0.3358 | 0.11074 | 0.35138 | 0.0041461 | 1.1146 | 49.5661 | 0 | 51.0209
2016-08-31 17:01 | U04R07 | v27 07 P21 U20 M01 | Proposed and Standard | PASS | 0.88 | 48.9502 | 19.4061 | 1.444 | 111.69 | 0 | 0 | 505.557 | 951.376 | 2025.88 | 119.621 | 3734.98 | 22.5975 | 0 | 0 | 0 | 104.546 | 0 | 43.6697 | 0 | 0 | 170.813 | 0 | 0 | 0 | 0 | 0 | 0 | 0 | 0 | 0 | 0 | 2.09 | 0.08 | 1.17 | 0 | 8.2 | 0 | 5.54 | 13.84 | 21.65 | 1.22 | 53.79 | 11.54 | 25.065 | 3.6508 | 111.69 | 0 | 0 | 505.557 | 955.102 | 2025.88 | 119.621 | 3746.57 | 29.1872 | 0 | 0 | 0 | 104.546 | 0 | 43.6697 | 0 | 0 | 177.403 | 0 | 0 | 0 | 0 | 0 | 0 | 0 | 0 | 0 | 0 | 2.75 | 0.3 | 1.17 | 0 | 8.2 | 5.54 | 13.89 | 21.65 | 1.22 | 54.72 | 12.42 | CA Residential 2016, Vers. 1.0 | CSE 0.813 EXE | MPCBECC | 0.023839 | 0.022759 | 1.6996 | 7.0854 | [9 empty] | 19.4061 | 1.444 | 111.69 | 0 | 0 | 0 | 505.557 | 951.376 | 2025.88 | 119.621 | 3734.98 | 22.5975 | 0 | 0 | 0 | 104.546 | 0 | 43.6697 | 0 | 0 | 170.813 | 0 | 0 | 0 | 0 | 0 | 0 | 0 | 0 | 0 | 0 | 2.09 | 0.08 | 1.17 | 0 | 8.2 | 0 | 5.54 | 13.84 | 21.65 | 1.22 | 53.79 | 0 | 0.0092964 | 0.012754 | 0 | 0 | 0 | 0.074916 | 0.14298 | 0.25847 | 0.010531 | 0.50895 | 60.1105 | 29.0237 | 111.69 | 0 | 0 | 2135 | 930.001 | 2637.81 | 297.5 | 6201.14 | 50.0238 | 0 | 0 | 0 | 159.6 | 0 | 65.4 | 0 | 0 | 275.024 | 0 | 0 | 0 | 0 | 0 | 0 | 0 | 0 | 0 | 0 | 4.85 | 2.38 | 1.17 | 0 | 12.51 | 23.59 | 14.88 | 28.26 | 2.93 | 90.57 | 0 | 0.1338 | 0.012754 | 0 | 0 | 0.3358 | 0.11074 | 0.35138 | 0.0041461 | 0.94862 | 48.9502 | 0 | 49.7965
2016-08-31 17:01 | U04R08 | v27 08 P21 U20 M01 | Proposed and Standard | PASS | 2.01 | 45.1695 | 28.4861 | 187.224 | 111.69 | 0 | 0 | 505.557 | 965.862 | 2025.88 | 119.621 | 3944.32 | 33.172 | 0 | 0 | 0 | 101.841 | 0 | 43.6697 | 0 | 0 | 178.683 | 0 | 0 | 0 | 0 | 0 | 0 | 0 | 0 | 0 | 0 | 3.23 | 5.01 | 1.13 | 0 | 8.15 | 0 | 5.32 | 13.79 | 20.87 | 1.17 | 58.67 | 17.52 | 35.3462 | 226.191 | 111.69 | 0 | 0 | 505.557 | 969.943 | 2025.88 | 119.621 | 3994.23 | 41.1607 | 0 | 0 | 0 | 101.841 | 0 | 43.6697 | 0 | 0 | 186.672 | 0 | 0 | 0 | 0 | 0 | 0 | 0 | 0 | 0 | 0 | 4.03 | 6.22 | 1.13 | 0 | 8.15 | 5.32 | 13.84 | 20.87 | 1.17 | 60.73 | 19.53 | CA Residential 2016, Vers. 1.0 | CSE 0.813 EXE | MPCBECC | 0.10689 | 0.10588 | 3.3921 | 10.2919 | [9 empty] | 28.4861 | 187.224 | 111.69 | 0 | 0 | 0 | 505.557 | 965.862 | 2025.88 | 119.621 | 3944.32 | 33.172 | 0 | 0 | 0 | 101.841 | 0 | 43.6697 | 0 | 0 | 178.683 | 0 | 0 | 0 | 0 | 0 | 0 | 0 | 0 | 0 | 0 | 3.23 | 5.01 | 1.13 | 0 | 8.15 | 0 | 5.32 | 13.79 | 20.87 | 1.17 | 58.67 | 0 | 0.34554 | 0.012754 | 0 | 0 | 0 | 0.074916 | 0.14819 | 0.25847 | 0.010531 | 0.85039 | 108.019 | 654.303 | 111.69 | 0 | 0 | 2135 | 930.001 | 2637.81 | 297.5 | 6874.32 | 89.8967 | 0 | 0 | 0 | 156.838 | 0 | 65.4 | 0 | 0 | 312.134 | 0 | 0 | 0 | 0 | 0 | 0 | 0 | 0 | 0 | 0 | 9.02 | 22.55 | 1.13 | 0 | 12.55 | 22.64 | 14.62 | 27.23 | 2.79 | 112.53 | 0 | 1.5247 | 0.012754 | 0 | 0 | 0.3358 | 0.11074 | 0.35138 | 0.0041461 | 2.3395 | 45.1695 | 0 | 46.7554
2016-08-31 17:01 | U04R09 | v27 09 P21 U20 M01 | Proposed and Standard | PASS | 3.95 | 44.9594 | 46.3497 | 387.945 | 111.69 | 0 | 0 | 505.557 | 965.367 | 2025.88 | 119.621 | 4162.41 | 53.9904 | 0 | 0 | 0 | 101.676 | 0 | 43.6697 | 0 | 0 | 199.337 | 0 | 0 | 0 | 0 | 0 | 0 | 0 | 0 | 0 | 0 | 5.21 | 13.87 | 1.12 | 0 | 8.15 | 0 | 5.25 | 13.67 | 20.63 | 1.15 | 69.05 | 28.35 | 54.219 | 462.121 | 111.69 | 0 | 0 | 505.557 | 969.652 | 2025.88 | 119.621 | 4248.74 | 63.1571 | 0 | 0 | 0 | 101.676 | 0 | 43.6697 | 0 | 0 | 208.503 | 0 | 0 | 0 | 0 | 0 | 0 | 0 | 0 | 0 | 0 | 6.13 | 16.9 | 1.12 | 0 | 8.15 | 5.25 | 13.72 | 20.63 | 1.15 | 73.05 | 32.3 | CA Residential 2016, Vers. 1.0 | CSE 0.813 EXE | MPCBECC | 0.22364 | 0.22274 | 5.4757 | 12.2291 | [9 empty] | 46.3497 | 387.945 | 111.69 | 0 | 0 | 0 | 505.557 | 965.367 | 2025.88 | 119.621 | 4162.41 | 53.9904 | 0 | 0 | 0 | 101.676 | 0 | 43.6697 | 0 | 0 | 199.337 | 0 | 0 | 0 | 0 | 0 | 0 | 0 | 0 | 0 | 0 | 5.21 | 13.87 | 1.12 | 0 | 8.15 | 0 | 5.25 | 13.67 | 20.63 | 1.15 | 69.05 | 0 | 0.9495 | 0.012754 | 0 | 0 | 0 | 0.074916 | 0.15091 | 0.25847 | 0.010531 | 1.4571 | 152.267 | 1205.06 | 111.69 | 0 | 0 | 2135 | 930.001 | 2637.81 | 297.5 | 7469.33 | 126.76 | 0 | 0 | 0 | 156.635 | 0 | 65.4 | 0 | 0 | 348.795 | 0 | 0 | 0 | 0 | 0 | 0 | 0 | 0 | 0 | 0 | 12.63 | 43.11 | 1.12 | 0 | 12.56 | 22.39 | 14.52 | 26.97 | 2.75 | 136.05 | 0 | 2.4527 | 0.012754 | 0 | 0 | 0.3358 | 0.11074 | 0.35138 | 0.0041461 | 3.2675 | 44.9594 | 0 | 47.5638
2016-08-31 17:01 | U04R10 | v27 10 P21 U20 M01 | Proposed and Standard | PASS | 3.69 | 43.4867 | 54.8064 | 482.962 | 111.69 | 0 | 0 | 505.557 | 967.385 | 2025.88 | 119.621 | 4267.9 | 63.8442 | 0 | 0 | 0 | 100.913 | 0 | 43.6697 | 0 | 0 | 208.427 | 0 | 0 | 0 | 0 | 0 | 0 | 0 | 0 | 0 | 0 | 6.13 | 13.68 | 1.12 | 0 | 8.11 | 0 | 5.18 | 13.63 | 20.54 | 1.14 | 69.53 | 29.04 | 64.0581 | 580.507 | 111.69 | 0 | 0 | 505.557 | 971.486 | 2025.88 | 119.621 | 4378.8 | 74.6216 | 0 | 0 | 0 | 100.913 | 0 | 43.6697 | 0 | 0 | 219.204 | 0 | 0 | 0 | 0 | 0 | 0 | 0 | 0 | 0 | 0 | 7.23 | 16.27 | 1.12 | 0 | 8.11 | 5.18 | 13.68 | 20.54 | 1.14 | 73.27 | 32.73 | CA Residential 2016, Vers. 1.0 | CSE 0.813 EXE | MPCBECC | 0.15806 | 0.15724 | 5.1044 | 11.2741 | [9 empty] | 54.8064 | 482.962 | 111.69 | 0 | 0 | 0 | 505.557 | 967.385 | 2025.88 | 119.621 | 4267.9 | 63.8442 | 0 | 0 | 0 | 100.913 | 0 | 43.6697 | 0 | 0 | 208.427 | 0 | 0 | 0 | 0 | 0 | 0 | 0 | 0 | 0 | 0 | 6.13 | 13.68 | 1.12 | 0 | 8.11 | 0 | 5.18 | 13.63 | 20.54 | 1.14 | 69.53 | 0 | 0.99762 | 0.012754 | 0 | 0 | 0 | 0.074916 | 0.15148 | 0.25847 | 0.010531 | 1.5058 | 170.912 | 1686.8 | 111.69 | 0 | 0 | 2135 | 930.001 | 2637.81 | 297.5 | 7969.71 | 142.288 | 0 | 0 | 0 | 155.807 | 0 | 65.4 | 0 | 0 | 363.495 | 0 | 0 | 0 | 0 | 0 | 0 | 0 | 0 | 0 | 0 | 14.15 | 48.73 | 1.12 | 0 | 12.51 | 22.15 | 14.51 | 26.85 | 2.71 | 142.73 | 0 | 2.7155 | 0.012754 | 0 | 0 | 0.3358 | 0.11074 | 0.35138 | 0.0041461 | 3.5303 | 43.4867 | 0 | 45.8258
2016-08-31 17:01 | U04R11 | v27 11 P21 U20 M01 | Proposed and Standard | PASS | 5.52 | 46.7215 | 166.776 | 1156.52 | 111.69 | 0 | 0 | 505.557 | 962.81 | 2025.88 | 119.621 | 5048.86 | 194.233 | 0 | 0 | 0 | 103.003 | 0 | 43.6697 | 0 | 0 | 340.906 | 0 | 0 | 0 | 0 | 0 | 0 | 0 | 0 | 0 | 0 | 18.71 | 30.53 | 1.17 | 0 | 8.28 | 0 | 5.52 | 14.25 | 21.53 | 1.21 | 101.2 | 58.69 | 180.417 | 1317.77 | 111.69 | 0 | 0 | 505.557 | 966.471 | 2025.88 | 119.621 | 5227.41 | 210.12 | 0 | 0 | 0 | 103.003 | 0 | 43.6697 | 0 | 0 | 356.792 | 0 | 0 | 0 | 0 | 0 | 0 | 0 | 0 | 0 | 0 | 20.32 | 34.44 | 1.17 | 0 | 8.28 | 5.52 | 14.3 | 21.53 | 1.21 | 106.77 | 64.21 | CA Residential 2016, Vers. 1.0 | CSE 0.813 EXE | MPCBECC | 0.13307 | 0.13208 | 5.2168 | 8.5968 | [9 empty] | 166.776 | 1156.52 | 111.69 | 0 | 0 | 0 | 505.557 | 962.81 | 2025.88 | 119.621 | 5048.86 | 194.233 | 0 | 0 | 0 | 103.003 | 0 | 43.6697 | 0 | 0 | 340.906 | 0 | 0 | 0 | 0 | 0 | 0 | 0 | 0 | 0 | 0 | 18.71 | 30.53 | 1.17 | 0 | 8.28 | 0 | 5.52 | 14.25 | 21.53 | 1.21 | 101.2 | 0 | 1.4113 | 0.012754 | 0 | 0 | 0 | 0.074916 | 0.15171 | 0.25847 | 0.010531 | 1.9197 | 414.501 | 3106.48 | 111.69 | 0 | 0 | 2135 | 930.001 | 2637.81 | 297.5 | 9632.98 | 345.001 | 0 | 0 | 0 | 157.638 | 0 | 65.4 | 0 | 0 | 568.039 | 0 | 0 | 0 | 0 | 0 | 0 | 0 | 0 | 0 | 0 | 34.33 | 74.87 | 1.17 | 0 | 12.68 | 23.7 | 14.91 | 28.28 | 2.86 | 192.8 | 0 | 3.167 | 0.012754 | 0 | 0 | 0.3358 | 0.11074 | 0.35138 | 0.0041461 | 3.9819 | 46.7215 | 0 | 49.293
2016-08-31 17:01 | U04R12 | v27 12 P21 U20 M01 | Proposed and Standard | PASS | 4.04 | 43.378 | 179.289 | 212.969 | 111.69 | 0 | 0 | 505.557 | 943.908 | 2025.88 | 119.621 | 4098.92 | 208.775 | 0 | 0 | 0 | 108.29 | 0 | 43.6697 | 0 | 0 | 360.735 | 0 | 0 | 0 | 0 | 0 | 0 | 0 | 0 | 0 | 0 | 20.18 | 7.39 | 1.17 | 0 | 8.66 | 0 | 5.55 | 13.96 | 21.58 | 1.22 | 79.71 | 37.4 | 189.36 | 276.128 | 111.69 | 0 | 0 | 505.557 | 948.788 | 2025.88 | 119.621 | 4177.03 | 220.502 | 0 | 0 | 0 | 108.29 | 0 | 43.6697 | 0 | 0 | 372.462 | 0 | 0 | 0 | 0 | 0 | 0 | 0 | 0 | 0 | 0 | 21.38 | 10.23 | 1.17 | 0 | 8.66 | 5.55 | 14.02 | 21.58 | 1.22 | 83.81 | 41.44 | CA Residential 2016, Vers. 1.0 | CSE 0.813 EXE | MPCBECC | 0.13476 | 0.13359 | 4.892 | 9.749 | [9 empty] | 179.289 | 212.969 | 111.69 | 0 | 0 | 0 | 505.557 | 943.908 | 2025.88 | 119.621 | 4098.92 | 208.775 | 0 | 0 | 0 | 108.29 | 0 | 43.6697 | 0 | 0 | 360.735 | 0 | 0 | 0 | 0 | 0 | 0 | 0 | 0 | 0 | 0 | 20.18 | 7.39 | 1.17 | 0 | 8.66 | 0 | 5.55 | 13.96 | 21.58 | 1.22 | 79.71 | 0 | 0.40047 | 0.012754 | 0 | 0 | 0 | 0.074916 | 0.14869 | 0.25847 | 0.010531 | 0.90583 | 420.762 | 1095.06 | 111.69 | 0 | 0 | 2135 | 930.001 | 2637.81 | 297.5 | 7627.83 | 350.158 | 0 | 0 | 0 | 162.852 | 0 | 65.4 | 0 | 0 | 578.41 | 0 | 0 | 0 | 0 | 0 | 0 | 0 | 0 | 0 | 0 | 34.94 | 41.16 | 1.17 | 0 | 13.03 | 23.83 | 14.92 | 28.35 | 2.86 | 160.26 | 0 | 2.2516 | 0.012754 | 0 | 0 | 0.3358 | 0.11074 | 0.35138 | 0.0041461 | 3.0665 | 43.378 | 0 | 45.6092
2016-08-31 17:01 | U04R13 | v27 13 P21 U20 M01 | Proposed and Standard | PASS | 5.67 | 48.2428 | 148.147 | 1315.74 | 111.69 | 0 | 0 | 505.557 | 971.92 | 2025.88 | 119.621 | 5198.56 | 172.537 | 0 | 0 | 0 | 101.053 | 0 | 43.6697 | 0 | 0 | 317.26 | 0 | 0 | 0 | 0 | 0 | 0 | 0 | 0 | 0 | 0 | 16.76 | 33.74 | 1.17 | 0 | 8.13 | 0 | 5.5 | 14.16 | 21.53 | 1.21 | 102.2 | 59.8 | 156.693 | 1495.85 | 111.69 | 0 | 0 | 505.557 | 975.747 | 2025.88 | 119.621 | 5391.04 | 182.489 | 0 | 0 | 0 | 101.053 | 0 | 43.6697 | 0 | 0 | 327.212 | 0 | 0 | 0 | 0 | 0 | 0 | 0 | 0 | 0 | 0 | 17.77 | 38.4 | 1.17 | 0 | 8.13 | 5.5 | 14.21 | 21.53 | 1.21 | 107.92 | 65.47 | CA Residential 2016, Vers. 1.0 | CSE 0.813 EXE | MPCBECC | 0.19889 | 0.19802 | 5.3002 | 8.6605 | [9 empty] | 148.147 | 1315.74 | 111.69 | 0 | 0 | 0 | 505.557 | 971.92 | 2025.88 | 119.621 | 5198.56 | 172.537 | 0 | 0 | 0 | 101.053 | 0 | 43.6697 | 0 | 0 | 317.26 | 0 | 0 | 0 | 0 | 0 | 0 | 0 | 0 | 0 | 0 | 16.76 | 33.74 | 1.17 | 0 | 8.13 | 0 | 5.5 | 14.16 | 21.53 | 1.21 | 102.2 | 0 | 1.7874 | 0.012754 | 0 | 0 | 0 | 0.074916 | 0.15286 | 0.25847 | 0.010531 | 2.2969 | 365.692 | 3417.01 | 111.69 | 0 | 0 | 2135 | 930.001 | 2637.81 | 297.5 | 9894.7 | 304.374 | 0 | 0 | 0 | 155.657 | 0 | 65.4 | 0 | 0 | 525.431 | 0 | 0 | 0 | 0 | 0 | 0 | 0 | 0 | 0 | 0 | 30.5 | 75.56 | 1.17 | 0 | 12.52 | 23.59 | 14.91 | 28.27 | 2.82 | 189.34 | 0 | 3.4109 | 0.012754 | 0 | 0 | 0.3358 | 0.11074 | 0.35138 | 0.0041461 | 4.2257 | 48.2428 | 0 | 50.9429
2016-08-31 17:01 | U04R14 | v27 14 P21 U20 M01 | Proposed and Standard | PASS | 6.85 | 46.5929 | 158.568 | 1090.58 | 111.69 | 0 | 0 | 505.557 | 959.645 | 2025.88 | 119.621 | 4971.54 | 184.87 | 0 | 0 | 0 | 104.271 | 0 | 43.6697 | 0 | 0 | 332.811 | 0 | 0 | 0 | 0 | 0 | 0 | 0 | 0 | 0 | 0 | 17.83 | 27.2 | 1.12 | 0 | 8.45 | 0 | 5.26 | 13.62 | 20.6 | 1.15 | 95.23 | 54.6 | 174.58 | 1281.03 | 111.69 | 0 | 0 | 505.557 | 964.496 | 2025.88 | 119.621 | 5182.86 | 203.537 | 0 | 0 | 0 | 104.271 | 0 | 43.6697 | 0 | 0 | 351.479 | 0 | 0 | 0 | 0 | 0 | 0 | 0 | 0 | 0 | 0 | 19.76 | 32.12 | 1.12 | 0 | 8.45 | 5.26 | 13.67 | 20.6 | 1.15 | 102.13 | 61.45 | CA Residential 2016, Vers. 1.0 | CSE 0.813 EXE | MPCBECC | 0.2257 | 0.22491 | 6.7561 | 11.1473 | [9 empty] | 158.568 | 1090.58 | 111.69 | 0 | 0 | 0 | 505.557 | 959.645 | 2025.88 | 119.621 | 4971.54 | 184.87 | 0 | 0 | 0 | 104.271 | 0 | 43.6697 | 0 | 0 | 332.811 | 0 | 0 | 0 | 0 | 0 | 0 | 0 | 0 | 0 | 0 | 17.83 | 27.2 | 1.12 | 0 | 8.45 | 0 | 5.26 | 13.62 | 20.6 | 1.15 | 95.23 | 0 | 1.5677 | 0.012754 | 0 | 0 | 0 | 0.074916 | 0.15287 | 0.25847 | 0.010531 | 2.0773 | 413.594 | 2961.78 | 111.69 | 0 | 0 | 2135 | 930.001 | 2637.81 | 297.5 | 9487.38 | 344.616 | 0 | 0 | 0 | 158.755 | 0 | 65.4 | 0 | 0 | 568.77 | 0 | 0 | 0 | 0 | 0 | 0 | 0 | 0 | 0 | 0 | 34.38 | 66.82 | 1.12 | 0 | 12.86 | 22.6 | 14.52 | 27.07 | 2.72 | 182.09 | 0 | 3.1717 | 0.012754 | 0 | 0 | 0.3358 | 0.11074 | 0.35138 | 0.0041461 | 3.9865 | 46.5929 | 0 | 49.9689
2016-08-31 17:01 | U04R15 | v27 15 P21 U20 M01 | Proposed and Standard | PASS | 6.49 | 53.6617 | 3.6503 | 4641.46 | 111.69 | 0 | 0 | 505.557 | 1041.52 | 2025.88 | 119.621 | 8449.39 | 4.2515 | 0 | 0 | 0 | 75.512 | 0 | 43.6697 | 0 | 0 | 123.433 | 0 | 0 | 0 | 0 | 0 | 0 | 0 | 0 | 0 | 0 | 0.42 | 81.9 | 1.12 | 0 | 6.16 | 0 | 5.29 | 14.39 | 20.64 | 1.16 | 131.08 | 89.6 | 5.7251 | 4900.54 | 111.69 | 0 | 0 | 505.557 | 1044.02 | 2025.88 | 119.621 | 8713.04 | 6.6681 | 0 | 0 | 0 | 75.512 | 0 | 43.6697 | 0 | 0 | 125.85 | 0 | 0 | 0 | 0 | 0 | 0 | 0 | 0 | 0 | 0 | 0.66 | 88.15 | 1.12 | 0 | 6.16 | 5.29 | 14.42 | 20.64 | 1.16 | 137.6 | 96.09 | CA Residential 2016, Vers. 1.0 | CSE 0.813 EXE | MPCBECC | 0.3052 | 0.30462 | 4.7384 | 6.7541 | [9 empty] | 3.6503 | 4641.46 | 111.69 | 0 | 0 | 0 | 505.557 | 1041.52 | 2025.88 | 119.621 | 8449.39 | 4.2515 | 0 | 0 | 0 | 75.512 | 0 | 43.6697 | 0 | 0 | 123.433 | 0 | 0 | 0 | 0 | 0 | 0 | 0 | 0 | 0 | 0 | 0.42 | 81.9 | 1.12 | 0 | 6.16 | 0 | 5.29 | 14.39 | 20.64 | 1.16 | 131.08 | 0 | 3.406 | 0.012754 | 0 | 0 | 0 | 0.074916 | 0.15748 | 0.25847 | 0.010531 | 3.9201 | 33.8995 | 9519.69 | 111.69 | 0 | 0 | 2135 | 930.001 | 2637.81 | 297.5 | 15665.6 | 28.2172 | 0 | 0 | 0 | 130.134 | 0 | 65.4 | 0 | 0 | 223.751 | 0 | 0 | 0 | 0 | 0 | 0 | 0 | 0 | 0 | 0 | 2.85 | 149.29 | 1.12 | 0 | 10.62 | 22.73 | 14.54 | 27.12 | 2.76 | 231.03 | 0 | 5.0876 | 0.012754 | 0 | 0 | 0.3358 | 0.11074 | 0.35138 | 0.0041461 | 5.9025 | 53.6617 | 0 | 56.3309
2016-08-31 17:01 | U04R16 | v27 16 P21 U20 M01 | Proposed and Standard | PASS | 3.3 | 51.4264 | 398.769 | 4.3966 | 111.69 | 0 | 0 | 505.557 | 900.262 | 2025.88 | 119.621 | 4066.18 | 465.608 | 0 | 0 | 0 | 128.688 | 0 | 43.6697 | 0 | 0 | 637.965 | 0 | 0 | 0 | 0 | 0 | 0 | 0 | 0 | 0 | 0 | 43.62 | 0.14 | 1.11 | 0 | 10.35 | 0 | 5.22 | 13.04 | 20.54 | 1.14 | 95.16 | 55.22 | 416.115 | 36.5481 | 111.69 | 0 | 0 | 505.557 | 907.139 | 2025.88 | 119.621 | 4122.55 | 485.862 | 0 | 0 | 0 | 128.688 | 0 | 43.6697 | 0 | 0 | 658.219 | 0 | 0 | 0 | 0 | 0 | 0 | 0 | 0 | 0 | 0 | 45.71 | 1.35 | 1.11 | 0 | 10.35 | 5.22 | 13.12 | 20.54 | 1.14 | 98.54 | 58.52 | CA Residential 2016, Vers. 1.0 | CSE 0.813 EXE | MPCBECC | 0.04976 | 0.048164 | 3.4301 | 5.6391 | [9 empty] | 398.769 | 4.3966 | 111.69 | 0 | 0 | 0 | 505.557 | 900.262 | 2025.88 | 119.621 | 4066.18 | 465.608 | 0 | 0 | 0 | 128.688 | 0 | 43.6697 | 0 | 0 | 637.965 | 0 | 0 | 0 | 0 | 0 | 0 | 0 | 0 | 0 | 0 | 43.62 | 0.14 | 1.11 | 0 | 10.35 | 0 | 5.22 | 13.04 | 20.54 | 1.14 | 95.16 | 0 | 0.0030394 | 0.012754 | 0 | 0 | 0 | 0.074916 | 0.14354 | 0.25847 | 0.010531 | 0.50325 | 532.289 | 250.172 | 111.69 | 0 | 0 | 2135 | 930.001 | 2637.81 | 297.5 | 6894.46 | 444.189 | 0 | 0 | 0 | 182.246 | 0 | 65.4 | 0 | 0 | 691.835 | 0 | 0 | 0 | 0 | 0 | 0 | 0 | 0 | 0 | 0 | 43.19 | 10.18 | 1.11 | 0 | 14.66 | 22.38 | 14.5 | 26.96 | 2.7 | 135.68 | 0 | 0.5387 | 0.012754 | 0 | 0 | 0.3358 | 0.11074 | 0.35138 | 0.0041461 | 1.3535 | 51.4264 | 0 | 53.253
2016-08-31 17:01 | U05R01 | v27 01 P27 U20 M01 | Proposed and Standard | PASS | 1.91 | 51.4042 | 282.838 | 0 | 141.255 | 0 | 0 | 615.745 | 968.489 | 2371.31 | 151.515 | 4531.15 | 329.381 | 0 | 0 | 0 | 146.272 | 0 | 45.121 | 0 | 0 | 520.774 | 0 | 0 | 0 | 0 | 0 | 0 | 0 | 0 | 0 | 0 | 23.65 | 0 | 1.15 | 0 | 8.96 | 0 | 5.15 | 10.77 | 19.52 | 1.18 | 70.38 | 33.76 | 302.299 | 0 | 141.255 | 0 | 0 | 615.745 | 974.092 | 2371.31 | 151.515 | 4556.21 | 352.044 | 0 | 0 | 0 | 146.272 | 0 | 45.121 | 0 | 0 | 543.437 | 0 | 0 | 0 | 0 | 0 | 0 | 0 | 0 | 0 | 0 | 25.56 | 0 | 1.15 | 0 | 8.96 | 5.15 | 10.83 | 19.52 | 1.18 | 72.35 | 35.67 | CA Residential 2016, Vers. 1.0 | CSE 0.813 EXE | MPCBECC | 0.0014147 | 0 | 2.7229 | 5.3547 | [9 empty] | 282.838 | 0 | 141.255 | 0 | 0 | 0 | 615.745 | 968.489 | 2371.31 | 151.515 | 4531.15 | 329.381 | 0 | 0 | 0 | 146.272 | 0 | 45.121 | 0 | 0 | 520.774 | 0 | 0 | 0 | 0 | 0 | 0 | 0 | 0 | 0 | 0 | 23.65 | 0 | 1.15 | 0 | 8.96 | 0 | 5.15 | 10.77 | 19.52 | 1.18 | 70.38 | 1.5238e-11 | 0 | 0.01613 | 0 | 0 | 0 | 0.091244 | 0.12738 | 0.30219 | 0.013338 | 0.55029 | 498.408 | 0 | 141.255 | 0 | 0 | 2615 | 989.001 | 3267.2 | 327.5 | 7838.36 | 414.811 | 0 | 0 | 0 | 199.325 | 0 | 73.4 | 0 | 0 | 687.536 | 0 | 0 | 0 | 0 | 0 | 0 | 0 | 0 | 0 | 0 | 30.92 | 0 | 1.15 | 0 | 12.21 | 22.11 | 12.56 | 27.01 | 2.41 | 108.37 | 1.6235e-09 | 0 | 0.01613 | 0 | 0 | 0.4113 | 0.11826 | 0.43522 | 0.0045642 | 0.98547 | 51.4042 | 0 | 52.843
2016-08-31 17:00 | U05R02 | v27 02 P27 U20 M01 | Proposed and Standard | PASS | 2.47 | 45.2827 | 219.23 | 9.4437 | 141.255 | 0 | 0 | 615.745 | 1007.8 | 2371.31 | 151.515 | 4516.3 | 255.297 | 0 | 0 | 0 | 131.187 | 0 | 45.121 | 0 | 0 | 431.605 | 0 | 0 | 0 | 0 | 0 | 0 | 0 | 0 | 0 | 0 | 18.99 | 0.38 | 1.15 | 0 | 8.07 | 0 | 5.16 | 11.17 | 19.54 | 1.18 | 65.64 | 28.59 | 232.7 | 41.0319 | 141.255 | 0 | 0 | 615.745 | 1015.23 | 2371.31 | 151.515 | 4568.78 | 270.983 | 0 | 0 | 0 | 131.187 | 0 | 45.121 | 0 | 0 | 447.291 | 0 | 0 | 0 | 0 | 0 | 0 | 0 | 0 | 0 | 0 | 20.27 | 1.57 | 1.15 | 0 | 8.07 | 5.16 | 11.24 | 19.54 | 1.18 | 68.18 | 31.06 | CA Residential 2016, Vers. 1.0 | CSE 0.813 EXE | MPCBECC | 0.038634 | 0.036925 | 3.7254 | 7.9524 | [9 empty] | 219.23 | 9.4437 | 141.255 | 0 | 0 | 0 | 615.745 | 1007.8 | 2371.31 | 151.515 | 4516.3 | 255.297 | 0 | 0 | 0 | 131.187 | 0 | 45.121 | 0 | 0 | 431.605 | 0 | 0 | 0 | 0 | 0 | 0 | 0 | 0 | 0 | 0 | 18.99 | 0.38 | 1.15 | 0 | 8.07 | 0 | 5.16 | 11.17 | 19.54 | 1.18 | 65.64 | 0 | 0.014803 | 0.01613 | 0 | 0 | 0 | 0.091244 | 0.13924 | 0.30219 | 0.013338 | 0.57694 | 592.998 | 193.111 | 141.255 | 0 | 0 | 2615 | 989.001 | 3267.2 | 327.5 | 8126.06 | 493.517 | 0 | 0 | 0 | 185.191 | 0 | 73.4 | 0 | 0 | 752.108 | 0 | 0 | 0 | 0 | 0 | 0 | 0 | 0 | 0 | 0 | 37.83 | 7.84 | 1.15 | 0 | 11.4 | 22.19 | 12.57 | 27.1 | 2.41 | 122.49 | 0 | 0.37591 | 0.01613 | 0 | 0 | 0.4113 | 0.11826 | 0.43522 | 0.0045642 | 1.3614 | 45.2827 | 0 | 47.035
2016-08-31 17:01 | U05R03 | v27 03 P27 U20 M01 | Proposed and Standard | PASS | 2.18 | 42.9694 | 102.86 | 0.83986 | 141.255 | 0 | 0 | 615.745 | 1004.36 | 2371.31 | 151.515 | 4387.88 | 119.775 | 0 | 0 | 0 | 131.749 | 0 | 45.121 | 0 | 0 | 296.645 | 0 | 0 | 0 | 0 | 0 | 0 | 0 | 0 | 0 | 0 | 9.01 | 0.01 | 1.15 | 0 | 8.09 | 0 | 5.13 | 11.06 | 19.5 | 1.17 | 55.12 | 18.26 | 125.801 | 1.9315 | 141.255 | 0 | 0 | 615.745 | 1009.52 | 2371.31 | 151.515 | 4417.08 | 146.49 | 0 | 0 | 0 | 131.749 | 0 | 45.121 | 0 | 0 | 323.36 | 0 | 0 | 0 | 0 | 0 | 0 | 0 | 0 | 0 | 0 | 11.1 | 0.1 | 1.15 | 0 | 8.09 | 5.13 | 11.11 | 19.5 | 1.17 | 57.35 | 20.44 | CA Residential 2016, Vers. 1.0 | CSE 0.813 EXE | MPCBECC | 0.010262 | 0.0088306 | 3.8884 | 10.6654 | [9 empty] | 102.86 | 0.83986 | 141.255 | 0 | 0 | 0 | 615.745 | 1004.36 | 2371.31 | 151.515 | 4387.88 | 119.775 | 0 | 0 | 0 | 131.749 | 0 | 45.121 | 0 | 0 | 296.645 | 0 | 0 | 0 | 0 | 0 | 0 | 0 | 0 | 0 | 0 | 9.01 | 0.01 | 1.15 | 0 | 8.09 | 0 | 5.13 | 11.06 | 19.5 | 1.17 | 55.12 | 0 | 1.9705e-07 | 0.01613 | 0 | 0 | 0 | 0.091244 | 0.13434 | 0.30219 | 0.013338 | 0.55724 | 491.655 | 0 | 141.255 | 0 | 0 | 2615 | 989.001 | 3267.2 | 327.5 | 7831.61 | 409.153 | 0 | 0 | 0 | 185.824 | 0 | 73.4 | 0 | 0 | 668.377 | 0 | 0 | 0 | 0 | 0 | 0 | 0 | 0 | 0 | 0 | 31.3 | 0 | 1.15 | 0 | 11.4 | 22 | 12.56 | 27 | 2.38 | 107.79 | 0 | 0 | 0.01613 | 0 | 0 | 0.4113 | 0.11826 | 0.43522 | 0.0045642 | 0.98547 | 42.9694 | 0 | 44.7079
2016-08-31 17:01 | U05R04 | v27 04 P27 U20 M01 | Proposed and Standard | PASS | 2.34 | 43.7526 | 152.947 | 50.5637 | 141.255 | 0 | 0 | 615.745 | 1022.75 | 2371.31 | 151.515 | 4506.09 | 178.11 | 0 | 0 | 0 | 125.44 | 0 | 45.121 | 0 | 0 | 348.671 | 0 | 0 | 0 | 0 | 0 | 0 | 0 | 0 | 0 | 0 | 13.29 | 1.96 | 1.15 | 0 | 7.73 | 0 | 5.17 | 11.32 | 19.55 | 1.18 | 61.35 | 24.13 | 168.105 | 71.3658 | 141.255 | 0 | 0 | 615.745 | 1030.26 | 2371.31 | 151.515 | 4549.56 | 195.762 | 0 | 0 | 0 | 125.44 | 0 | 45.121 | 0 | 0 | 366.324 | 0 | 0 | 0 | 0 | 0 | 0 | 0 | 0 | 0 | 0 | 14.7 | 2.89 | 1.15 | 0 | 7.73 | 5.17 | 11.39 | 19.55 | 1.18 | 63.76 | 26.47 | CA Residential 2016, Vers. 1.0 | CSE 0.813 EXE | MPCBECC | 0.10016 | 0.098643 | 3.7798 | 8.8402 | [9 empty] | 152.947 | 50.5637 | 141.255 | 0 | 0 | 0 | 615.745 | 1022.75 | 2371.31 | 151.515 | 4506.09 | 178.11 | 0 | 0 | 0 | 125.44 | 0 | 45.121 | 0 | 0 | 348.671 | 0 | 0 | 0 | 0 | 0 | 0 | 0 | 0 | 0 | 0 | 13.29 | 1.96 | 1.15 | 0 | 7.73 | 0 | 5.17 | 11.32 | 19.55 | 1.18 | 61.35 | 0 | 0.24168 | 0.01613 | 0 | 0 | 0 | 0.091244 | 0.14319 | 0.30219 | 0.013338 | 0.80778 | 464.315 | 327.919 | 141.255 | 0 | 0 | 2615 | 989.001 | 3267.2 | 327.5 | 8132.19 | 386.424 | 0 | 0 | 0 | 179.765 | 0 | 73.4 | 0 | 0 | 639.588 | 0 | 0 | 0 | 0 | 0 | 0 | 0 | 0 | 0 | 0 | 29.8 | 12.25 | 1.15 | 0 | 11.07 | 22.23 | 12.57 | 27.12 | 2.4 | 118.59 | 0 | 1.1888 | 0.01613 | 0 | 0 | 0.4113 | 0.11826 | 0.43522 | 0.0045642 | 2.1742 | 43.7526 | 0 | 45.4713
2016-08-31 17:01 | U05R05 | v27 05 P27 U20 M01 | Proposed and Standard | PASS | 2.18 | 39.8422 | 74.9061 | 0.93408 | 141.255 | 0 | 0 | 615.745 | 1003.7 | 2371.31 | 151.515 | 4359.36 | 87.2345 | 0 | 0 | 0 | 134.918 | 0 | 45.121 | 0 | 0 | 267.273 | 0 | 0 | 0 | 0 | 0 | 0 | 0 | 0 | 0 | 0 | 6.31 | 0.03 | 1.15 | 0 | 8.27 | 0 | 5.08 | 11.07 | 19.44 | 1.17 | 52.52 | 15.76 | 98.3904 | 0 | 141.255 | 0 | 0 | 615.745 | 1010.73 | 2371.31 | 151.515 | 4388.95 | 114.584 | 0 | 0 | 0 | 134.918 | 0 | 45.121 | 0 | 0 | 294.623 | 0 | 0 | 0 | 0 | 0 | 0 | 0 | 0 | 0 | 0 | 8.52 | 0 | 1.15 | 0 | 8.27 | 5.08 | 11.14 | 19.44 | 1.17 | 54.77 | 17.94 | CA Residential 2016, Vers. 1.0 | CSE 0.813 EXE | MPCBECC | 0.0020716 | 0 | 4.1081 | 12.1516 | [9 empty] | 74.9061 | 0.93408 | 141.255 | 0 | 0 | 0 | 615.745 | 1003.7 | 2371.31 | 151.515 | 4359.36 | 87.2345 | 0 | 0 | 0 | 134.918 | 0 | 45.121 | 0 | 0 | 267.273 | 0 | 0 | 0 | 0 | 0 | 0 | 0 | 0 | 0 | 0 | 6.31 | 0.03 | 1.15 | 0 | 8.27 | 0 | 5.08 | 11.07 | 19.44 | 1.17 | 52.52 | 0 | 0 | 0.01613 | 0 | 0 | 0 | 0.091244 | 0.13354 | 0.30219 | 0.013338 | 0.55644 | 507.68 | 0 | 141.255 | 0 | 0 | 2615 | 989.001 | 3267.2 | 327.5 | 7847.63 | 422.538 | 0 | 0 | 0 | 188.804 | 0 | 73.4 | 0 | 0 | 684.742 | 0 | 0 | 0 | 0 | 0 | 0 | 0 | 0 | 0 | 0 | 31.71 | 0 | 1.15 | 0 | 11.57 | 21.76 | 12.54 | 26.83 | 2.38 | 107.94 | 3.8657e-15 | 0 | 0.01613 | 0 | 0 | 0.4113 | 0.11826 | 0.43522 | 0.0045642 | 0.98547 | 39.8422 | 0 | 41.5491
2016-08-31 17:01 | U05R06 | v27 06 P27 U20 M01 | Proposed and Standard | PASS | 1.76 | 47.5558 | 66.0738 | 46.5639 | 141.255 | 0 | 0 | 615.745 | 1041.16 | 2371.31 | 151.515 | 4433.62 | 76.9428 | 0 | 0 | 0 | 119.752 | 0 | 45.121 | 0 | 0 | 241.816 | 0 | 0 | 0 | 0 | 0 | 0 | 0 | 0 | 0 | 0 | 5.77 | 2.34 | 1.11 | 0 | 7.4 | 0 | 4.99 | 11.2 | 18.91 | 1.14 | 52.86 | 16.62 | 77.0797 | 71.2112 | 141.255 | 0 | 0 | 615.745 | 1046.52 | 2371.31 | 151.515 | 4474.63 | 89.759 | 0 | 0 | 0 | 119.752 | 0 | 45.121 | 0 | 0 | 254.632 | 0 | 0 | 0 | 0 | 0 | 0 | 0 | 0 | 0 | 0 | 6.81 | 3.06 | 1.11 | 0 | 7.4 | 4.99 | 11.24 | 18.91 | 1.14 | 54.66 | 18.38 | CA Residential 2016, Vers. 1.0 | CSE 0.813 EXE | MPCBECC | 0.057827 | 0.056733 | 3.2931 | 9.5756 | [9 empty] | 66.0738 | 46.5639 | 141.255 | 0 | 0 | 0 | 615.745 | 1041.16 | 2371.31 | 151.515 | 4433.62 | 76.9428 | 0 | 0 | 0 | 119.752 | 0 | 45.121 | 0 | 0 | 241.816 | 0 | 0 | 0 | 0 | 0 | 0 | 0 | 0 | 0 | 0 | 5.77 | 2.34 | 1.11 | 0 | 7.4 | 0 | 4.99 | 11.2 | 18.91 | 1.14 | 52.86 | 0 | 0.24436 | 0.01613 | 0 | 0 | 0 | 0.091244 | 0.14074 | 0.30219 | 0.013338 | 0.808 | 203.963 | 174.18 | 141.255 | 0 | 0 | 2615 | 989.001 | 3267.2 | 327.5 | 7718.1 | 169.744 | 0 | 0 | 0 | 174.49 | 0 | 73.4 | 0 | 0 | 417.634 | 0 | 0 | 0 | 0 | 0 | 0 | 0 | 0 | 0 | 0 | 13.18 | 7.52 | 1.11 | 0 | 10.79 | 21.36 | 12.31 | 26.08 | 2.35 | 94.7 | 0 | 0.49839 | 0.01613 | 0 | 0 | 0.4113 | 0.11826 | 0.43522 | 0.0045642 | 1.4838 | 47.5558 | 0 | 49.1752
2016-08-31 17:01 | U05R07 | v27 07 P27 U20 M01 | Proposed and Standard | PASS | 0.82 | 47.0124 | 21.6798 | 5.8655 | 141.255 | 0 | 0 | 615.745 | 1043.2 | 2371.31 | 151.515 | 4350.56 | 25.2451 | 0 | 0 | 0 | 117.807 | 0 | 45.121 | 0 | 0 | 188.173 | 0 | 0 | 0 | 0 | 0 | 0 | 0 | 0 | 0 | 0 | 1.8 | 0.33 | 1.15 | 0 | 7.15 | 0 | 5.25 | 11.45 | 19.71 | 1.2 | 48.04 | 10.43 | 27.4451 | 12.1086 | 141.255 | 0 | 0 | 615.745 | 1048.37 | 2371.31 | 151.515 | 4367.75 | 31.9587 | 0 | 0 | 0 | 117.807 | 0 | 45.121 | 0 | 0 | 194.887 | 0 | 0 | 0 | 0 | 0 | 0 | 0 | 0 | 0 | 0 | 2.33 | 0.62 | 1.15 | 0 | 7.15 | 5.25 | 11.5 | 19.71 | 1.2 | 48.91 | 11.25 | CA Residential 2016, Vers. 1.0 | CSE 0.813 EXE | MPCBECC | 0.028106 | 0.026869 | 1.7788 | 7.2889 | [9 empty] | 21.6798 | 5.8655 | 141.255 | 0 | 0 | 0 | 615.745 | 1043.2 | 2371.31 | 151.515 | 4350.56 | 25.2451 | 0 | 0 | 0 | 117.807 | 0 | 45.121 | 0 | 0 | 188.173 | 0 | 0 | 0 | 0 | 0 | 0 | 0 | 0 | 0 | 0 | 1.8 | 0.33 | 1.15 | 0 | 7.15 | 0 | 5.25 | 11.45 | 19.71 | 1.2 | 48.04 | 0 | 0.046467 | 0.01613 | 0 | 0 | 0 | 0.091244 | 0.13999 | 0.30219 | 0.013338 | 0.60935 | 84.307 | 76.9071 | 141.255 | 0 | 0 | 2615 | 989.001 | 3267.2 | 327.5 | 7501.17 | 70.1601 | 0 | 0 | 0 | 172.755 | 0 | 73.4 | 0 | 0 | 316.315 | 0 | 0 | 0 | 0 | 0 | 0 | 0 | 0 | 0 | 0 | 5.27 | 4.29 | 1.15 | 0 | 10.48 | 22.47 | 12.55 | 27.22 | 2.51 | 85.94 | 0 | 0.31994 | 0.01613 | 0 | 0 | 0.4113 | 0.11826 | 0.43522 | 0.0045642 | 1.3054 | 47.0124 | 0 | 47.8638
2016-08-31 17:01 | U05R08 | v27 08 P27 U20 M01 | Proposed and Standard | PASS | 2.2 | 43.7041 | 35.8134 | 292.758 | 141.255 | 0 | 0 | 615.745 | 1060.67 | 2371.31 | 151.515 | 4669.06 | 41.7047 | 0 | 0 | 0 | 114.692 | 0 | 45.121 | 0 | 0 | 201.518 | 0 | 0 | 0 | 0 | 0 | 0 | 0 | 0 | 0 | 0 | 3.14 | 6.57 | 1.11 | 0 | 7.1 | 0 | 5.04 | 11.37 | 18.99 | 1.15 | 54.47 | 17.92 | 43.641 | 358.953 | 141.255 | 0 | 0 | 615.745 | 1066.38 | 2371.31 | 151.515 | 4748.8 | 50.8199 | 0 | 0 | 0 | 114.692 | 0 | 45.121 | 0 | 0 | 210.633 | 0 | 0 | 0 | 0 | 0 | 0 | 0 | 0 | 0 | 0 | 3.87 | 8.04 | 1.11 | 0 | 7.1 | 5.04 | 11.42 | 18.99 | 1.15 | 56.72 | 20.12 | CA Residential 2016, Vers. 1.0 | CSE 0.813 EXE | MPCBECC | 0.16498 | 0.1638 | 3.9668 | 10.9344 | [9 empty] | 35.8134 | 292.758 | 141.255 | 0 | 0 | 0 | 615.745 | 1060.67 | 2371.31 | 151.515 | 4669.06 | 41.7047 | 0 | 0 | 0 | 114.692 | 0 | 45.121 | 0 | 0 | 201.518 | 0 | 0 | 0 | 0 | 0 | 0 | 0 | 0 | 0 | 0 | 3.14 | 6.57 | 1.11 | 0 | 7.1 | 0 | 5.04 | 11.37 | 18.99 | 1.15 | 54.47 | 0 | 0.59691 | 0.01613 | 0 | 0 | 0 | 0.091244 | 0.14627 | 0.30219 | 0.013338 | 1.1661 | 155.221 | 963.406 | 141.255 | 0 | 0 | 2615 | 989.001 | 3267.2 | 327.5 | 8458.58 | 129.179 | 0 | 0 | 0 | 169.65 | 0 | 73.4 | 0 | 0 | 372.229 | 0 | 0 | 0 | 0 | 0 | 0 | 0 | 0 | 0 | 0 | 10.07 | 25.89 | 1.11 | 0 | 10.5 | 21.57 | 12.33 | 26.23 | 2.39 | 110.09 | 0 | 2.1878 | 0.01613 | 0 | 0 | 0.4113 | 0.11826 | 0.43522 | 0.0045642 | 3.1733 | 43.7041 | 0 | 45.5094
2016-08-31 17:01 | U05R09 | v27 09 P27 U20 M01 | Proposed and Standard | PASS | 3.86 | 43.037 | 58.6349 | 566.58 | 141.255 | 0 | 0 | 615.745 | 1059.73 | 2371.31 | 151.515 | 4964.76 | 68.3008 | 0 | 0 | 0 | 114.475 | 0 | 45.121 | 0 | 0 | 227.897 | 0 | 0 | 0 | 0 | 0 | 0 | 0 | 0 | 0 | 0 | 5.1 | 15.53 | 1.1 | 0 | 7.1 | 0 | 4.97 | 11.28 | 18.77 | 1.13 | 64.98 | 28.83 | 67.6351 | 684.264 | 141.255 | 0 | 0 | 615.745 | 1066.08 | 2371.31 | 151.515 | 5097.8 | 78.7848 | 0 | 0 | 0 | 114.475 | 0 | 45.121 | 0 | 0 | 238.381 | 0 | 0 | 0 | 0 | 0 | 0 | 0 | 0 | 0 | 0 | 5.94 | 18.55 | 1.1 | 0 | 7.1 | 4.97 | 11.34 | 18.77 | 1.13 | 68.9 | 32.69 | CA Residential 2016, Vers. 1.0 | CSE 0.813 EXE | MPCBECC | 0.26656 | 0.26547 | 5.6894 | 11.8079 | [9 empty] | 58.6349 | 566.58 | 141.255 | 0 | 0 | 0 | 615.745 | 1059.73 | 2371.31 | 151.515 | 4964.76 | 68.3008 | 0 | 0 | 0 | 114.475 | 0 | 45.121 | 0 | 0 | 227.897 | 0 | 0 | 0 | 0 | 0 | 0 | 0 | 0 | 0 | 0 | 5.1 | 15.53 | 1.1 | 0 | 7.1 | 0 | 4.97 | 11.28 | 18.77 | 1.13 | 64.98 | 0 | 1.3655 | 0.01613 | 0 | 0 | 0 | 0.091244 | 0.14946 | 0.30219 | 0.013338 | 1.9379 | 218.438 | 1765 | 141.255 | 0 | 0 | 2615 | 989.001 | 3267.2 | 327.5 | 9323.39 | 181.846 | 0 | 0 | 0 | 169.404 | 0 | 73.4 | 0 | 0 | 424.65 | 0 | 0 | 0 | 0 | 0 | 0 | 0 | 0 | 0 | 0 | 14.06 | 48.69 | 1.1 | 0 | 10.5 | 21.33 | 12.25 | 25.98 | 2.35 | 136.26 | 0 | 3.5071 | 0.01613 | 0 | 0 | 0.4113 | 0.11826 | 0.43522 | 0.0045642 | 4.4925 | 43.037 | 0 | 45.6332
2016-08-31 17:01 | U05R10 | v27 10 P27 U20 M01 | Proposed and Standard | PASS | 4.08 | 41.3897 | 68.1371 | 701.363 | 141.255 | 0 | 0 | 615.745 | 1063.19 | 2371.31 | 151.515 | 5112.51 | 79.3732 | 0 | 0 | 0 | 113.613 | 0 | 45.121 | 0 | 0 | 238.107 | 0 | 0 | 0 | 0 | 0 | 0 | 0 | 0 | 0 | 0 | 5.91 | 15.44 | 1.1 | 0 | 7.06 | 0 | 4.91 | 11.29 | 18.7 | 1.12 | 65.53 | 29.51 | 79.0142 | 862.237 | 141.255 | 0 | 0 | 615.745 | 1069.01 | 2371.31 | 151.515 | 5290.08 | 92.044 | 0 | 0 | 0 | 113.613 | 0 | 45.121 | 0 | 0 | 250.778 | 0 | 0 | 0 | 0 | 0 | 0 | 0 | 0 | 0 | 0 | 6.93 | 18.5 | 1.1 | 0 | 7.06 | 4.91 | 11.34 | 18.7 | 1.12 | 69.66 | 33.59 | CA Residential 2016, Vers. 1.0 | CSE 0.813 EXE | MPCBECC | 0.23182 | 0.23086 | 5.9288 | 12.1465 | [9 empty] | 68.1371 | 701.363 | 141.255 | 0 | 0 | 0 | 615.745 | 1063.19 | 2371.31 | 151.515 | 5112.51 | 79.3732 | 0 | 0 | 0 | 113.613 | 0 | 45.121 | 0 | 0 | 238.107 | 0 | 0 | 0 | 0 | 0 | 0 | 0 | 0 | 0 | 0 | 5.91 | 15.44 | 1.1 | 0 | 7.06 | 0 | 4.91 | 11.29 | 18.7 | 1.12 | 65.53 | 0 | 1.4214 | 0.01613 | 0 | 0 | 0 | 0.091244 | 0.15032 | 0.30219 | 0.013338 | 1.9946 | 247.033 | 2424.92 | 141.255 | 0 | 0 | 2615 | 989.001 | 3267.2 | 327.5 | 10011.9 | 205.66 | 0 | 0 | 0 | 168.496 | 0 | 73.4 | 0 | 0 | 447.556 | 0 | 0 | 0 | 0 | 0 | 0 | 0 | 0 | 0 | 0 | 15.88 | 54.76 | 1.1 | 0 | 10.46 | 21.1 | 12.24 | 25.87 | 2.32 | 143.73 | 0 | 3.8767 | 0.01613 | 0 | 0 | 0.4113 | 0.11826 | 0.43522 | 0.0045642 | 4.8622 | 41.3897 | 0 | 43.9983
2016-08-31 17:01 | U05R11 | v27 11 P27 U20 M01 | Proposed and Standard | PASS | 6.28 | 43.971 | 199.415 | 1570.27 | 141.255 | 0 | 0 | 615.745 | 1056.74 | 2371.31 | 151.515 | 6106.24 | 232.246 | 0 | 0 | 0 | 115.963 | 0 | 45.121 | 0 | 0 | 393.33 | 0 | 0 | 0 | 0 | 0 | 0 | 0 | 0 | 0 | 0 | 17.4 | 31.4 | 1.15 | 0 | 7.21 | 0 | 5.23 | 11.73 | 19.6 | 1.19 | 94.91 | 57.16 | 216.499 | 1810.99 | 141.255 | 0 | 0 | 615.745 | 1062 | 2371.31 | 151.515 | 6369.31 | 252.142 | 0 | 0 | 0 | 115.963 | 0 | 45.121 | 0 | 0 | 413.226 | 0 | 0 | 0 | 0 | 0 | 0 | 0 | 0 | 0 | 0 | 18.96 | 36.12 | 1.15 | 0 | 7.21 | 5.23 | 11.78 | 19.6 | 1.19 | 101.24 | 63.44 | CA Residential 2016, Vers. 1.0 | CSE 0.813 EXE | MPCBECC | 0.21336 | 0.21213 | 6.2525 | 9.8991 | [9 empty] | 199.415 | 1570.27 | 141.255 | 0 | 0 | 0 | 615.745 | 1056.74 | 2371.31 | 151.515 | 6106.24 | 232.246 | 0 | 0 | 0 | 115.963 | 0 | 45.121 | 0 | 0 | 393.33 | 0 | 0 | 0 | 0 | 0 | 0 | 0 | 0 | 0 | 0 | 17.4 | 31.4 | 1.15 | 0 | 7.21 | 0 | 5.23 | 11.73 | 19.6 | 1.19 | 94.91 | 0 | 1.8537 | 0.01613 | 0 | 0 | 0 | 0.091244 | 0.15052 | 0.30219 | 0.013338 | 2.4271 | 571.982 | 4348.13 | 141.255 | 0 | 0 | 2615 | 989.001 | 3267.2 | 327.5 | 12260.1 | 476.076 | 0 | 0 | 0 | 170.536 | 0 | 73.4 | 0 | 0 | 720.012 | 0 | 0 | 0 | 0 | 0 | 0 | 0 | 0 | 0 | 0 | 36.8 | 81.51 | 1.15 | 0 | 10.6 | 22.57 | 12.58 | 27.25 | 2.45 | 194.91 | 0 | 4.4314 | 0.01613 | 0 | 0 | 0.4113 | 0.11826 | 0.43522 | 0.0045642 | 5.4168 | 43.971 | 0 | 46.9036
2016-08-31 17:01 | U05R12 | v27 12 P27 U20 M01 | Proposed and Standard | PASS | 4.88 | 41.2889 | 207.784 | 373.495 | 141.255 | 0 | 0 | 615.745 | 1035.07 | 2371.31 | 151.515 | 4896.18 | 241.956 | 0 | 0 | 0 | 121.937 | 0 | 45.121 | 0 | 0 | 409.014 | 0 | 0 | 0 | 0 | 0 | 0 | 0 | 0 | 0 | 0 | 18.19 | 10.76 | 1.15 | 0 | 7.54 | 0 | 5.26 | 11.52 | 19.64 | 1.2 | 75.26 | 37.64 | 220.267 | 492.259 | 141.255 | 0 | 0 | 615.745 | 1041.87 | 2371.31 | 151.515 | 5034.22 | 256.492 | 0 | 0 | 0 | 121.937 | 0 | 45.121 | 0 | 0 | 423.55 | 0 | 0 | 0 | 0 | 0 | 0 | 0 | 0 | 0 | 0 | 19.36 | 14.47 | 1.15 | 0 | 7.54 | 5.26 | 11.58 | 19.64 | 1.2 | 80.2 | 42.52 | CA Residential 2016, Vers. 1.0 | CSE 0.813 EXE | MPCBECC | 0.21491 | 0.21354 | 6.1596 | 11.477 | [9 empty] | 207.784 | 373.495 | 141.255 | 0 | 0 | 0 | 615.745 | 1035.07 | 2371.31 | 151.515 | 4896.18 | 241.956 | 0 | 0 | 0 | 121.937 | 0 | 45.121 | 0 | 0 | 409.014 | 0 | 0 | 0 | 0 | 0 | 0 | 0 | 0 | 0 | 0 | 18.19 | 10.76 | 1.15 | 0 | 7.54 | 0 | 5.26 | 11.52 | 19.64 | 1.2 | 75.26 | 0 | 0.76917 | 0.01613 | 0 | 0 | 0 | 0.091244 | 0.14719 | 0.30219 | 0.013338 | 1.3393 | 567.599 | 1686.96 | 141.255 | 0 | 0 | 2615 | 989.001 | 3267.2 | 327.5 | 9594.51 | 472.356 | 0 | 0 | 0 | 176.313 | 0 | 73.4 | 0 | 0 | 722.069 | 0 | 0 | 0 | 0 | 0 | 0 | 0 | 0 | 0 | 0 | 36.63 | 48.27 | 1.15 | 0 | 10.9 | 22.7 | 12.58 | 27.31 | 2.44 | 161.98 | 0 | 3.3592 | 0.01613 | 0 | 0 | 0.4113 | 0.11826 | 0.43522 | 0.0045642 | 4.3446 | 41.2889 | 0 | 43.9991
2016-08-31 17:01 | U05R13 | v27 13 P27 U20 M01 | Proposed and Standard | PASS | 6.35 | 45.5295 | 183.039 | 1751.75 | 141.255 | 0 | 0 | 615.745 | 1066.88 | 2371.31 | 151.515 | 6281.49 | 213.173 | 0 | 0 | 0 | 113.694 | 0 | 45.121 | 0 | 0 | 371.988 | 0 | 0 | 0 | 0 | 0 | 0 | 0 | 0 | 0 | 0 | 16.11 | 34.01 | 1.15 | 0 | 7.07 | 0 | 5.21 | 11.79 | 19.59 | 1.19 | 96.12 | 58.34 | 193.839 | 2015.12 | 141.255 | 0 | 0 | 615.745 | 1072.58 | 2371.31 | 151.515 | 6561.36 | 225.75 | 0 | 0 | 0 | 113.694 | 0 | 45.121 | 0 | 0 | 384.565 | 0 | 0 | 0 | 0 | 0 | 0 | 0 | 0 | 0 | 0 | 17.11 | 39.36 | 1.15 | 0 | 7.07 | 5.21 | 11.84 | 19.59 | 1.19 | 102.52 | 64.69 | CA Residential 2016, Vers. 1.0 | CSE 0.813 EXE | MPCBECC | 0.30883 | 0.30775 | 6.2427 | 9.8161 | [9 empty] | 183.039 | 1751.75 | 141.255 | 0 | 0 | 0 | 615.745 | 1066.88 | 2371.31 | 151.515 | 6281.49 | 213.173 | 0 | 0 | 0 | 113.694 | 0 | 45.121 | 0 | 0 | 371.988 | 0 | 0 | 0 | 0 | 0 | 0 | 0 | 0 | 0 | 0 | 16.11 | 34.01 | 1.15 | 0 | 7.07 | 0 | 5.21 | 11.79 | 19.59 | 1.19 | 96.12 | 0 | 2.2578 | 0.01613 | 0 | 0 | 0 | 0.091244 | 0.15183 | 0.30219 | 0.013338 | 2.8325 | 515.98 | 4729.34 | 141.255 | 0 | 0 | 2615 | 989.001 | 3267.2 | 327.5 | 12585.3 | 429.462 | 0 | 0 | 0 | 168.283 | 0 | 73.4 | 0 | 0 | 671.144 | 0 | 0 | 0 | 0 | 0 | 0 | 0 | 0 | 0 | 0 | 33.45 | 81.68 | 1.15 | 0 | 10.47 | 22.48 | 12.58 | 27.23 | 2.41 | 191.45 | 0 | 4.7472 | 0.01613 | 0 | 0 | 0.4113 | 0.11826 | 0.43522 | 0.0045642 | 5.7326 | 45.5295 | 0 | 48.561
2016-08-31 17:01 | U05R14 | v27 14 P27 U20 M01 | Proposed and Standard | PASS | 7.38 | 43.9916 | 187.844 | 1503.41 | 141.255 | 0 | 0 | 615.745 | 1052.39 | 2371.31 | 151.515 | 6023.46 | 219.002 | 0 | 0 | 0 | 117.294 | 0 | 45.121 | 0 | 0 | 381.417 | 0 | 0 | 0 | 0 | 0 | 0 | 0 | 0 | 0 | 0 | 16.44 | 28.53 | 1.1 | 0 | 7.34 | 0 | 4.98 | 11.33 | 18.75 | 1.13 | 89.6 | 53.41 | 207.99 | 1784.56 | 141.255 | 0 | 0 | 615.745 | 1059.7 | 2371.31 | 151.515 | 6332.07 | 242.489 | 0 | 0 | 0 | 117.294 | 0 | 45.121 | 0 | 0 | 404.904 | 0 | 0 | 0 | 0 | 0 | 0 | 0 | 0 | 0 | 0 | 18.33 | 34.02 | 1.1 | 0 | 7.34 | 4.98 | 11.39 | 18.75 | 1.13 | 97.04 | 60.79 | CA Residential 2016, Vers. 1.0 | CSE 0.813 EXE | MPCBECC | 0.32014 | 0.31917 | 7.6669 | 12.1402 | [9 empty] | 187.844 | 1503.41 | 141.255 | 0 | 0 | 0 | 615.745 | 1052.39 | 2371.31 | 151.515 | 6023.46 | 219.002 | 0 | 0 | 0 | 117.294 | 0 | 45.121 | 0 | 0 | 381.417 | 0 | 0 | 0 | 0 | 0 | 0 | 0 | 0 | 0 | 0 | 16.44 | 28.53 | 1.1 | 0 | 7.34 | 0 | 4.98 | 11.33 | 18.75 | 1.13 | 89.6 | 0 | 2.0526 | 0.01613 | 0 | 0 | 0 | 0.091244 | 0.15191 | 0.30219 | 0.013338 | 2.6274 | 570.127 | 4179.53 | 141.255 | 0 | 0 | 2615 | 989.001 | 3267.2 | 327.5 | 12089.6 | 475.042 | 0 | 0 | 0 | 171.691 | 0 | 73.4 | 0 | 0 | 720.134 | 0 | 0 | 0 | 0 | 0 | 0 | 0 | 0 | 0 | 0 | 36.85 | 72.92 | 1.1 | 0 | 10.75 | 21.53 | 12.25 | 26.08 | 2.33 | 183.81 | 0 | 4.4181 | 0.01613 | 0 | 0 | 0.4113 | 0.11826 | 0.43522 | 0.0045642 | 5.4035 | 43.9916 | 0 | 47.6445
2016-08-31 17:01 | U05R15 | v27 15 P27 U20 M01 | Proposed and Standard | PASS | 6.92 | 49.839 | 12.3022 | 5523.17 | 141.255 | 0 | 0 | 615.745 | 1146.71 | 2371.31 | 151.515 | 9962 | 14.3284 | 0 | 0 | 0 | 84.6923 | 0 | 45.121 | 0 | 0 | 144.142 | 0 | 0 | 0 | 0 | 0 | 0 | 0 | 0 | 0 | 0 | 1.09 | 75.91 | 1.1 | 0 | 5.34 | 0 | 5.01 | 12.04 | 18.79 | 1.14 | 120.42 | 83.44 | 16.9865 | 5899.64 | 141.255 | 0 | 0 | 615.745 | 1151.43 | 2371.31 | 151.515 | 10347.9 | 19.7843 | 0 | 0 | 0 | 84.6923 | 0 | 45.121 | 0 | 0 | 149.598 | 0 | 0 | 0 | 0 | 0 | 0 | 0 | 0 | 0 | 0 | 1.51 | 82.41 | 1.1 | 0 | 5.34 | 5.01 | 12.08 | 18.79 | 1.14 | 127.38 | 90.36 | CA Residential 2016, Vers. 1.0 | CSE 0.813 EXE | MPCBECC | 0.38629 | 0.38557 | 5.464 | 7.6582 | [9 empty] | 12.3022 | 5523.17 | 141.255 | 0 | 0 | 0 | 615.745 | 1146.71 | 2371.31 | 151.515 | 9962 | 14.3284 | 0 | 0 | 0 | 84.6923 | 0 | 45.121 | 0 | 0 | 144.142 | 0 | 0 | 0 | 0 | 0 | 0 | 0 | 0 | 0 | 0 | 1.09 | 75.91 | 1.1 | 0 | 5.34 | 0 | 5.01 | 12.04 | 18.79 | 1.14 | 120.42 | 0 | 4.0541 | 0.01613 | 0 | 0 | 0 | 0.091244 | 0.15762 | 0.30219 | 0.013338 | 4.6346 | 76.3407 | 12428.6 | 141.255 | 0 | 0 | 2615 | 989.001 | 3267.2 | 327.5 | 19844.9 | 63.5443 | 0 | 0 | 0 | 139.785 | 0 | 73.4 | 0 | 0 | 276.729 | 0 | 0 | 0 | 0 | 0 | 0 | 0 | 0 | 0 | 0 | 5 | 153.1 | 1.1 | 0 | 8.81 | 21.65 | 12.26 | 26.12 | 2.36 | 230.4 | 0 | 6.7806 | 0.01613 | 0 | 0 | 0.4113 | 0.11826 | 0.43522 | 0.0045642 | 7.766 | 49.839 | 0 | 52.7196
2016-08-31 17:01 | U05R16 | v27 16 P27 U20 M01 | Proposed and Standard | PASS | 4.26 | 48.0648 | 461.048 | 64.6115 | 141.255 | 0 | 0 | 615.745 | 982.446 | 2371.31 | 151.515 | 4787.93 | 538.326 | 0 | 0 | 0 | 145.162 | 0 | 45.121 | 0 | 0 | 728.609 | 0 | 0 | 0 | 0 | 0 | 0 | 0 | 0 | 0 | 0 | 39.2 | 1.7 | 1.09 | 0 | 9.03 | 0 | 4.94 | 10.72 | 18.69 | 1.13 | 86.5 | 51.02 | 482.023 | 140.469 | 141.255 | 0 | 0 | 615.745 | 991.84 | 2371.31 | 151.515 | 4894.15 | 562.817 | 0 | 0 | 0 | 145.162 | 0 | 45.121 | 0 | 0 | 753.1 | 0 | 0 | 0 | 0 | 0 | 0 | 0 | 0 | 0 | 0 | 41.18 | 3.98 | 1.09 | 0 | 9.03 | 4.94 | 10.81 | 18.69 | 1.13 | 90.85 | 55.28 | CA Residential 2016, Vers. 1.0 | CSE 0.813 EXE | MPCBECC | 0.1496 | 0.14775 | 4.7881 | 7.7062 | [9 empty] | 461.048 | 64.6115 | 141.255 | 0 | 0 | 0 | 615.745 | 982.446 | 2371.31 | 151.515 | 4787.93 | 538.326 | 0 | 0 | 0 | 145.162 | 0 | 45.121 | 0 | 0 | 728.609 | 0 | 0 | 0 | 0 | 0 | 0 | 0 | 0 | 0 | 0 | 39.2 | 1.7 | 1.09 | 0 | 9.03 | 0 | 4.94 | 10.72 | 18.69 | 1.13 | 86.5 | 0 | 0.10189 | 0.01613 | 0 | 0 | 0 | 0.091244 | 0.14171 | 0.30219 | 0.013338 | 0.66651 | 696.222 | 563.976 | 141.255 | 0 | 0 | 2615 | 989.001 | 3267.2 | 327.5 | 8600.15 | 580.989 | 0 | 0 | 0 | 197.989 | 0 | 73.4 | 0 | 0 | 852.378 | 0 | 0 | 0 | 0 | 0 | 0 | 0 | 0 | 0 | 0 | 43.9 | 16.04 | 1.09 | 0 | 12.31 | 21.32 | 12.23 | 25.97 | 2.31 | 135.17 | 0 | 1.1114 | 0.01613 | 0 | 0 | 0.4113 | 0.11826 | 0.43522 | 0.0045642 | 2.0968 | 48.0648 | 0 | 50.4819
2016-08-31 17:01 | U06R01 | v27 01 P69 U15 M01 | Proposed and Standard | FAIL | -0.81 | 58.2158 | 513.244 | 0 | 785.772 | 0 | 0 | 2033.7 | 5276.83 | 12062 | 433.914 | 21105.4 | 597.702 | 0 | 0 | 0 | 775.961 | 0 | 287.954 | 0 | 0 | 1661.62 | 0 | 0 | 0 | 0 | 0 | 0 | 0 | 0 | 0 | 0 | 16.71 | 0 | 2.47 | 0 | 18.45 | 0 | 6.6 | 23.79 | 38.54 | 1.31 | 107.87 | 37.63 | 480.807 | 4.6427 | 785.772 | 0 | 0 | 2033.7 | 5307.43 | 12062 | 433.914 | 21108.2 | 559.928 | 0 | 0 | 0 | 775.961 | 0 | 287.954 | 0 | 0 | 1623.84 | 0 | 0 | 0 | 0 | 0 | 0 | 0 | 0 | 0 | 0 | 15.85 | 0.05 | 2.47 | 0 | 18.45 | 6.6 | 23.91 | 38.54 | 1.31 | 107.18 | 36.82 | CA Residential 2016, Vers. 1.0 | CSE 0.813 EXE | MPCBECC | 0.011905 | 0.0016887 | -0.64378 | -2.1999 | [9 empty] | 513.244 | 0 | 785.772 | 0 | 0 | 0 | 2033.7 | 5276.83 | 12062 | 433.914 | 21105.4 | 597.702 | 0 | 0 | 0 | 775.961 | 0 | 287.954 | 0 | 0 | 1661.62 | 0 | 0 | 0 | 0 | 0 | 0 | 0 | 0 | 0 | 0 | 16.71 | 0 | 2.47 | 0 | 18.45 | 0 | 6.6 | 23.79 | 38.54 | 1.31 | 107.87 | 1.9676e-13 | 0 | 0.089726 | 0 | 0 | 0 | 0.30136 | 0.69186 | 1.5431 | 0.038199 | 2.6643 | 888.243 | 0.19209 | 785.772 | 0 | 0 | 5894.96 | 6547.68 | 10697.7 | 540.499 | 25355.1 | 739.259 | 0 | 0 | 0 | 1220.78 | 0 | 291.124 | 0 | 0 | 2251.16 | 0 | 0 | 0 | 0 | 0 | 0 | 0 | 0 | 0 | 0 | 21.59 | 0 | 2.47 | 0 | 29.02 | 19.34 | 27.59 | 34.31 | 1.54 | 135.86 | 0 | 0 | 0.089726 | 0 | 0 | 0.92718 | 0.77117 | 1.425 | 0.0075327 | 3.2207 | 58.2158 | 0 | 57.8434
2016-08-31 17:01 | U06R02 | v27 02 P69 U15 M01 | Proposed and Standard | PASS | 2.32 | 54.7039 | 355.189 | 363.272 | 785.772 | 0 | 0 | 2033.7 | 5376.98 | 12062 | 433.914 | 21410.8 | 413.623 | 0 | 0 | 0 | 696.606 | 0 | 287.954 | 0 | 0 | 1398.18 | 0 | 0 | 0 | 0 | 0 | 0 | 0 | 0 | 0 | 0 | 11.98 | 4.63 | 2.47 | 0 | 16.64 | 0 | 6.61 | 24.23 | 38.58 | 1.31 | 106.45 | 35.72 | 340.613 | 583.839 | 785.772 | 0 | 0 | 2033.7 | 5405.36 | 12062 | 433.914 | 21645.2 | 396.65 | 0 | 0 | 0 | 696.606 | 0 | 287.954 | 0 | 0 | 1381.21 | 0 | 0 | 0 | 0 | 0 | 0 | 0 | 0 | 0 | 0 | 11.56 | 7.37 | 2.47 | 0 | 16.64 | 6.61 | 24.33 | 38.58 | 1.31 | 108.87 | 38.04 | CA Residential 2016, Vers. 1.0 | CSE 0.813 EXE | MPCBECC | 0.50992 | 0.50382 | 2.2228 | 6.0988 | [9 empty] | 355.189 | 363.272 | 785.772 | 0 | 0 | 0 | 2033.7 | 5376.98 | 12062 | 433.914 | 21410.8 | 413.623 | 0 | 0 | 0 | 696.606 | 0 | 287.954 | 0 | 0 | 1398.18 | 0 | 0 | 0 | 0 | 0 | 0 | 0 | 0 | 0 | 0 | 11.98 | 4.63 | 2.47 | 0 | 16.64 | 0 | 6.61 | 24.23 | 38.58 | 1.31 | 106.45 | 0 | 0.65816 | 0.089726 | 0 | 0 | 0 | 0.30136 | 0.72199 | 1.5431 | 0.038199 | 3.3525 | 1065.97 | 1159.26 | 785.772 | 0 | 0 | 5894.96 | 6547.68 | 10697.7 | 540.499 | 26691.9 | 887.147 | 0 | 0 | 0 | 1141.4 | 0 | 291.124 | 0 | 0 | 2319.67 | 0 | 0 | 0 | 0 | 0 | 0 | 0 | 0 | 0 | 0 | 26.52 | 15.31 | 2.47 | 0 | 27.27 | 19.4 | 27.6 | 34.42 | 1.54 | 154.53 | 0 | 2.3364 | 0.089726 | 0 | 0 | 0.92718 | 0.77117 | 1.425 | 0.0075327 | 5.5571 | 54.7039 | 0 | 55.9476
2016-08-31 17:01 | U06R03 | v27 03 P69 U15 M01 | Proposed and Standard | PASS | 1.03 | 54.7735 | 155.344 | 59.0738 | 785.772 | 0 | 0 | 2033.7 | 5356.62 | 12062 | 433.914 | 20886.4 | 180.891 | 0 | 0 | 0 | 699.798 | 0 | 287.954 | 0 | 0 | 1168.64 | 0 | 0 | 0 | 0 | 0 | 0 | 0 | 0 | 0 | 0 | 5.28 | 0.74 | 2.47 | 0 | 16.67 | 0 | 6.57 | 24 | 38.51 | 1.3 | 95.54 | 25.16 | 154.197 | 148.781 | 785.772 | 0 | 0 | 2033.7 | 5391.15 | 12062 | 433.914 | 21009.5 | 179.555 | 0 | 0 | 0 | 699.798 | 0 | 287.954 | 0 | 0 | 1167.31 | 0 | 0 | 0 | 0 | 0 | 0 | 0 | 0 | 0 | 0 | 5.3 | 1.75 | 2.47 | 0 | 16.67 | 6.57 | 24.13 | 38.51 | 1.3 | 96.7 | 26.19 | CA Residential 2016, Vers. 1.0 | CSE 0.813 EXE | MPCBECC | 0.16463 | 0.15643 | 1.1996 | 3.9328 | [9 empty] | 155.344 | 59.0738 | 785.772 | 0 | 0 | 0 | 2033.7 | 5356.62 | 12062 | 433.914 | 20886.4 | 180.891 | 0 | 0 | 0 | 699.798 | 0 | 287.954 | 0 | 0 | 1168.64 | 0 | 0 | 0 | 0 | 0 | 0 | 0 | 0 | 0 | 0 | 5.28 | 0.74 | 2.47 | 0 | 16.67 | 0 | 6.57 | 24 | 38.51 | 1.3 | 95.54 | 0 | 0.15679 | 0.089726 | 0 | 0 | 0 | 0.30136 | 0.70714 | 1.5431 | 0.038199 | 2.8363 | 842.375 | 75.386 | 785.772 | 0 | 0 | 5894.96 | 6547.68 | 10697.7 | 540.499 | 25384.4 | 701.021 | 0 | 0 | 0 | 1145.35 | 0 | 291.124 | 0 | 0 | 2137.49 | 0 | 0 | 0 | 0 | 0 | 0 | 0 | 0 | 0 | 0 | 20.97 | 1.26 | 2.47 | 0 | 27.29 | 19.24 | 27.59 | 34.29 | 1.53 | 134.64 | 0 | 0.24353 | 0.089726 | 0 | 0 | 0.92718 | 0.77117 | 1.425 | 0.0075327 | 3.4642 | 54.7735 | 0 | 55.4386
2016-08-31 17:01 | U06R04 | v27 04 P69 U15 M01 | Proposed and Standard | PASS | 3.41 | 52.9414 | 231.169 | 456.057 | 785.772 | 0 | 0 | 2033.7 | 5424.06 | 12062 | 433.914 | 21426.6 | 269.201 | 0 | 0 | 0 | 666.517 | 0 | 287.954 | 0 | 0 | 1223.67 | 0 | 0 | 0 | 0 | 0 | 0 | 0 | 0 | 0 | 0 | 7.81 | 5.33 | 2.47 | 0 | 15.94 | 0 | 6.62 | 24.34 | 38.6 | 1.31 | 102.42 | 31.55 | 221.587 | 795.721 | 785.772 | 0 | 0 | 2033.7 | 5449.85 | 12062 | 433.914 | 21782.5 | 258.042 | 0 | 0 | 0 | 666.517 | 0 | 287.954 | 0 | 0 | 1212.51 | 0 | 0 | 0 | 0 | 0 | 0 | 0 | 0 | 0 | 0 | 7.54 | 9.01 | 2.47 | 0 | 15.94 | 6.62 | 24.44 | 38.6 | 1.31 | 105.93 | 34.96 | CA Residential 2016, Vers. 1.0 | CSE 0.813 EXE | MPCBECC | 0.84994 | 0.84576 | 3.3135 | 9.754 | [9 empty] | 231.169 | 456.057 | 785.772 | 0 | 0 | 0 | 2033.7 | 5424.06 | 12062 | 433.914 | 21426.6 | 269.201 | 0 | 0 | 0 | 666.517 | 0 | 287.954 | 0 | 0 | 1223.67 | 0 | 0 | 0 | 0 | 0 | 0 | 0 | 0 | 0 | 0 | 7.81 | 5.33 | 2.47 | 0 | 15.94 | 0 | 6.62 | 24.34 | 38.6 | 1.31 | 102.42 | 0 | 1.3705 | 0.089726 | 0 | 0 | 0 | 0.30136 | 0.73887 | 1.5431 | 0.038199 | 4.0818 | 803.593 | 1807.28 | 785.772 | 0 | 0 | 5894.96 | 6547.68 | 10697.7 | 540.499 | 27077.5 | 668.786 | 0 | 0 | 0 | 1111.18 | 0 | 291.124 | 0 | 0 | 2071.09 | 0 | 0 | 0 | 0 | 0 | 0 | 0 | 0 | 0 | 0 | 20.08 | 21.65 | 2.47 | 0 | 26.57 | 19.44 | 27.6 | 34.45 | 1.53 | 153.79 | 0 | 4.9297 | 0.089726 | 0 | 0 | 0.92718 | 0.77117 | 1.425 | 0.0075327 | 8.1503 | 52.9414 | 0 | 54.7557
2016-08-31 17:01 | U06R05 | v27 05 P69 U15 M01 | Proposed and Standard | PASS | 0.86 | 53.3144 | 128.43 | 22.068 | 785.772 | 0 | 0 | 2033.7 | 5380.8 | 12062 | 433.914 | 20846.6 | 149.568 | 0 | 0 | 0 | 716.421 | 0 | 287.954 | 0 | 0 | 1153.94 | 0 | 0 | 0 | 0 | 0 | 0 | 0 | 0 | 0 | 0 | 4.23 | 0.28 | 2.47 | 0 | 17.05 | 0 | 6.51 | 24.01 | 38.39 | 1.3 | 94.24 | 24.03 | 114.408 | 121.475 | 785.772 | 0 | 0 | 2033.7 | 5427.78 | 12062 | 433.914 | 20979 | 133.238 | 0 | 0 | 0 | 716.421 | 0 | 287.954 | 0 | 0 | 1137.61 | 0 | 0 | 0 | 0 | 0 | 0 | 0 | 0 | 0 | 0 | 3.85 | 1.52 | 2.47 | 0 | 17.05 | 6.51 | 24.18 | 38.39 | 1.3 | 95.27 | 24.89 | CA Residential 2016, Vers. 1.0 | CSE 0.813 EXE | MPCBECC | 0.27696 | 0.26567 | 1.0811 | 3.4552 | [9 empty] | 128.43 | 22.068 | 785.772 | 0 | 0 | 0 | 2033.7 | 5380.8 | 12062 | 433.914 | 20846.6 | 149.568 | 0 | 0 | 0 | 716.421 | 0 | 287.954 | 0 | 0 | 1153.94 | 0 | 0 | 0 | 0 | 0 | 0 | 0 | 0 | 0 | 0 | 4.23 | 0.28 | 2.47 | 0 | 17.05 | 0 | 6.51 | 24.01 | 38.39 | 1.3 | 94.24 | 0 | 0.059976 | 0.089726 | 0 | 0 | 0 | 0.30136 | 0.70998 | 1.5431 | 0.038199 | 2.7424 | 838.242 | 6.2671 | 785.772 | 0 | 0 | 5894.96 | 6547.68 | 10697.7 | 540.499 | 25311.2 | 697.661 | 0 | 0 | 0 | 1162.01 | 0 | 291.124 | 0 | 0 | 2150.8 | 0 | 0 | 0 | 0 | 0 | 0 | 0 | 0 | 0 | 0 | 20.52 | 0.04 | 2.47 | 0 | 27.65 | 19.03 | 27.56 | 34.09 | 1.52 | 132.88 | 0 | 0.0028262 | 0.089726 | 0 | 0 | 0.92718 | 0.77117 | 1.425 | 0.0075327 | 3.2235 | 53.3144 | 0 | 53.8971
2016-08-31 17:01 | U06R06 | v27 06 P69 U15 M01 | Proposed and Standard | PASS | 1.99 | 58.2113 | 59.4042 | 456.991 | 785.772 | 0 | 0 | 2033.7 | 5494.5 | 12062 | 433.914 | 21326.2 | 69.176 | 0 | 0 | 0 | 636.718 | 0 | 287.954 | 0 | 0 | 993.848 | 0 | 0 | 0 | 0 | 0 | 0 | 0 | 0 | 0 | 0 | 2.03 | 5.1 | 2.39 | 0 | 15.28 | 0 | 6.39 | 23.9 | 37.35 | 1.26 | 93.7 | 24.8 | 54.724 | 707.282 | 785.772 | 0 | 0 | 2033.7 | 5517.33 | 12062 | 433.914 | 21594.7 | 63.7259 | 0 | 0 | 0 | 636.718 | 0 | 287.954 | 0 | 0 | 988.398 | 0 | 0 | 0 | 0 | 0 | 0 | 0 | 0 | 0 | 0 | 1.88 | 7.24 | 2.39 | 0 | 15.28 | 6.39 | 23.97 | 37.35 | 1.26 | 95.76 | 26.79 | CA Residential 2016, Vers. 1.0 | CSE 0.813 EXE | MPCBECC | 0.44377 | 0.43966 | 2.1512 | 7.4281 | [9 empty] | 59.4042 | 456.991 | 785.772 | 0 | 0 | 0 | 2033.7 | 5494.5 | 12062 | 433.914 | 21326.2 | 69.176 | 0 | 0 | 0 | 636.718 | 0 | 287.954 | 0 | 0 | 993.848 | 0 | 0 | 0 | 0 | 0 | 0 | 0 | 0 | 0 | 0 | 2.03 | 5.1 | 2.39 | 0 | 15.28 | 0 | 6.39 | 23.9 | 37.35 | 1.26 | 93.7 | 0 | 1.1386 | 0.089726 | 0 | 0 | 0 | 0.30136 | 0.73446 | 1.5431 | 0.038199 | 3.8455 | 277.28 | 1263.29 | 785.772 | 0 | 0 | 5894.96 | 6547.68 | 10697.7 | 540.499 | 26007.2 | 230.76 | 0 | 0 | 0 | 1082.05 | 0 | 291.124 | 0 | 0 | 1603.93 | 0 | 0 | 0 | 0 | 0 | 0 | 0 | 0 | 0 | 0 | 6.99 | 14.17 | 2.39 | 0 | 25.97 | 18.68 | 26.93 | 33.13 | 1.5 | 129.76 | 0 | 2.4048 | 0.089726 | 0 | 0 | 0.92718 | 0.77117 | 1.425 | 0.0075327 | 5.6255 | 58.2113 | 0 | 59.491
2016-08-31 17:01 | U06R07 | v27 07 P69 U15 M01 | Proposed and Standard | PASS | 2.48 | 58.8133 | 8.2829 | 231.93 | 785.772 | 0 | 0 | 2033.7 | 5497.75 | 12062 | 433.914 | 21053.3 | 9.6451 | 0 | 0 | 0 | 626.695 | 0 | 287.954 | 0 | 0 | 924.294 | 0 | 0 | 0 | 0 | 0 | 0 | 0 | 0 | 0 | 0 | 0.26 | 3.66 | 2.48 | 0 | 14.76 | 0 | 6.72 | 24.57 | 38.92 | 1.33 | 92.7 | 21.16 | 5.4997 | 408.411 | 785.772 | 0 | 0 | 2033.7 | 5527.41 | 12062 | 433.914 | 21256.7 | 6.4041 | 0 | 0 | 0 | 626.695 | 0 | 287.954 | 0 | 0 | 921.053 | 0 | 0 | 0 | 0 | 0 | 0 | 0 | 0 | 0 | 0 | 0.19 | 6.21 | 2.48 | 0 | 14.76 | 6.72 | 24.67 | 38.92 | 1.33 | 95.28 | 23.64 | CA Residential 2016, Vers. 1.0 | CSE 0.813 EXE | MPCBECC | 0.56236 | 0.55762 | 2.7078 | 10.4907 | [9 empty] | 8.2829 | 231.93 | 785.772 | 0 | 0 | 0 | 2033.7 | 5497.75 | 12062 | 433.914 | 21053.3 | 9.6451 | 0 | 0 | 0 | 626.695 | 0 | 287.954 | 0 | 0 | 924.294 | 0 | 0 | 0 | 0 | 0 | 0 | 0 | 0 | 0 | 0 | 0.26 | 3.66 | 2.48 | 0 | 14.76 | 0 | 6.72 | 24.57 | 38.92 | 1.33 | 92.7 | 0 | 0.83066 | 0.089726 | 0 | 0 | 0 | 0.30136 | 0.73255 | 1.5431 | 0.038199 | 3.5356 | 74.5533 | 764.651 | 785.772 | 0 | 0 | 5894.96 | 6547.68 | 10697.7 | 540.499 | 25305.9 | 62.0431 | 0 | 0 | 0 | 1072.78 | 0 | 291.124 | 0 | 0 | 1425.95 | 0 | 0 | 0 | 0 | 0 | 0 | 0 | 0 | 0 | 0 | 1.83 | 12.15 | 2.48 | 0 | 25.26 | 19.65 | 27.62 | 34.58 | 1.61 | 125.18 | 0 | 2.506 | 0.089726 | 0 | 0 | 0.92718 | 0.77117 | 1.425 | 0.0075327 | 5.7266 | 58.8133 | 0 | 60.4501
2016-08-31 17:01 | U06R08 | v27 08 P69 U15 M01 | Proposed and Standard | PASS | 3.37 | 57.0855 | 28.0087 | 1637.5 | 785.772 | 0 | 0 | 2033.7 | 5581.58 | 12062 | 433.914 | 22562.4 | 32.6161 | 0 | 0 | 0 | 610.308 | 0 | 287.954 | 0 | 0 | 930.878 | 0 | 0 | 0 | 0 | 0 | 0 | 0 | 0 | 0 | 0 | 0.96 | 13.7 | 2.4 | 0 | 14.66 | 0 | 6.45 | 24.3 | 37.51 | 1.28 | 101.26 | 31.72 | 25.542 | 2167.45 | 785.772 | 0 | 0 | 2033.7 | 5600.89 | 12062 | 433.914 | 23109.2 | 29.7437 | 0 | 0 | 0 | 610.308 | 0 | 287.954 | 0 | 0 | 928.006 | 0 | 0 | 0 | 0 | 0 | 0 | 0 | 0 | 0 | 0 | 0.89 | 17.14 | 2.4 | 0 | 14.66 | 6.45 | 24.36 | 37.51 | 1.28 | 104.69 | 35.09 | CA Residential 2016, Vers. 1.0 | CSE 0.813 EXE | MPCBECC | 0.64402 | 0.64195 | 3.2763 | 9.6039 | [9 empty] | 28.0087 | 1637.5 | 785.772 | 0 | 0 | 0 | 2033.7 | 5581.58 | 12062 | 433.914 | 22562.4 | 32.6161 | 0 | 0 | 0 | 610.308 | 0 | 287.954 | 0 | 0 | 930.878 | 0 | 0 | 0 | 0 | 0 | 0 | 0 | 0 | 0 | 0 | 0.96 | 13.7 | 2.4 | 0 | 14.66 | 0 | 6.45 | 24.3 | 37.51 | 1.28 | 101.26 | 0 | 3.0399 | 0.089726 | 0 | 0 | 0 | 0.30136 | 0.74937 | 1.5431 | 0.038199 | 5.7617 | 200.437 | 4238.05 | 785.772 | 0 | 0 | 5894.96 | 6547.68 | 10697.7 | 540.499 | 28905.1 | 166.81 | 0 | 0 | 0 | 1055.28 | 0 | 291.124 | 0 | 0 | 1513.21 | 0 | 0 | 0 | 0 | 0 | 0 | 0 | 0 | 0 | 0 | 5.07 | 34.58 | 2.4 | 0 | 25.35 | 18.86 | 26.98 | 33.32 | 1.53 | 148.09 | 0 | 6.4692 | 0.089726 | 0 | 0 | 0.92718 | 0.77117 | 1.425 | 0.0075327 | 9.6898 | 57.0855 | 0 | 59.0192
2016-08-31 17:01 | U06R09 | v27 09 P69 U15 M01 | Proposed and Standard | PASS | 5.31 | 54.8958 | 59.455 | 2472.38 | 785.772 | 0 | 0 | 2033.7 | 5561.09 | 12062 | 433.914 | 23408.3 | 69.2562 | 0 | 0 | 0 | 609.063 | 0 | 287.954 | 0 | 0 | 966.274 | 0 | 0 | 0 | 0 | 0 | 0 | 0 | 0 | 0 | 0 | 2.01 | 21.74 | 2.37 | 0 | 14.66 | 0 | 6.37 | 24.11 | 37.08 | 1.26 | 109.6 | 40.78 | 53.674 | 3175.19 | 785.772 | 0 | 0 | 2033.7 | 5579.9 | 12062 | 433.914 | 24124.1 | 62.5221 | 0 | 0 | 0 | 609.063 | 0 | 287.954 | 0 | 0 | 959.54 | 0 | 0 | 0 | 0 | 0 | 0 | 0 | 0 | 0 | 0 | 1.84 | 27.22 | 2.37 | 0 | 14.66 | 6.37 | 24.16 | 37.08 | 1.26 | 114.96 | 46.09 | CA Residential 2016, Vers. 1.0 | CSE 0.813 EXE | MPCBECC | 1.0234 | 1.0221 | 4.6625 | 11.5209 | [9 empty] | 59.455 | 2472.38 | 785.772 | 0 | 0 | 0 | 2033.7 | 5561.09 | 12062 | 433.914 | 23408.3 | 69.2562 | 0 | 0 | 0 | 609.063 | 0 | 287.954 | 0 | 0 | 966.274 | 0 | 0 | 0 | 0 | 0 | 0 | 0 | 0 | 0 | 0 | 2.01 | 21.74 | 2.37 | 0 | 14.66 | 0 | 6.37 | 24.11 | 37.08 | 1.26 | 109.6 | 0 | 4.5264 | 0.089726 | 0 | 0 | 0 | 0.30136 | 0.75379 | 1.5431 | 0.038199 | 7.2526 | 325.184 | 6261.79 | 785.772 | 0 | 0 | 5894.96 | 6547.68 | 10697.7 | 540.499 | 31053.6 | 270.71 | 0 | 0 | 0 | 1053.72 | 0 | 291.124 | 0 | 0 | 1615.55 | 0 | 0 | 0 | 0 | 0 | 0 | 0 | 0 | 0 | 0 | 8.14 | 55.34 | 2.37 | 0 | 25.36 | 18.65 | 26.78 | 33 | 1.51 | 171.15 | 0 | 9.4845 | 0.089726 | 0 | 0 | 0.92718 | 0.77117 | 1.425 | 0.0075327 | 12.7051 | 54.8958 | 0 | 57.5805
2016-08-31 17:01 | U06R10 | v27 10 P69 U15 M01 | Proposed and Standard | PASS | 5.18 | 53.4939 | 74.3844 | 3080.05 | 785.772 | 0 | 0 | 2033.7 | 5569.6 | 12062 | 433.914 | 24039.4 | 86.6507 | 0 | 0 | 0 | 604.343 | 0 | 287.954 | 0 | 0 | 978.948 | 0 | 0 | 0 | 0 | 0 | 0 | 0 | 0 | 0 | 0 | 2.5 | 22.37 | 2.37 | 0 | 14.57 | 0 | 6.29 | 24.06 | 36.92 | 1.25 | 110.33 | 41.81 | 68.1681 | 3834.13 | 785.772 | 0 | 0 | 2033.7 | 5585.71 | 12062 | 433.914 | 24803.4 | 79.4094 | 0 | 0 | 0 | 604.343 | 0 | 287.954 | 0 | 0 | 971.706 | 0 | 0 | 0 | 0 | 0 | 0 | 0 | 0 | 0 | 0 | 2.32 | 27.73 | 2.37 | 0 | 14.57 | 6.29 | 24.11 | 36.92 | 1.25 | 115.56 | 46.99 | CA Residential 2016, Vers. 1.0 | CSE 0.813 EXE | MPCBECC | 0.93488 | 0.93375 | 4.5258 | 11.0236 | [9 empty] | 74.3844 | 3080.05 | 785.772 | 0 | 0 | 0 | 2033.7 | 5569.6 | 12062 | 433.914 | 24039.4 | 86.6507 | 0 | 0 | 0 | 604.343 | 0 | 287.954 | 0 | 0 | 978.948 | 0 | 0 | 0 | 0 | 0 | 0 | 0 | 0 | 0 | 0 | 2.5 | 22.37 | 2.37 | 0 | 14.57 | 0 | 6.29 | 24.06 | 36.92 | 1.25 | 110.33 | 0 | 4.596 | 0.089726 | 0 | 0 | 0 | 0.30136 | 0.75456 | 1.5431 | 0.038199 | 7.3229 | 370.08 | 7899.94 | 785.772 | 0 | 0 | 5894.96 | 6547.68 | 10697.7 | 540.499 | 32736.7 | 308.1 | 0 | 0 | 0 | 1048.34 | 0 | 291.124 | 0 | 0 | 1647.57 | 0 | 0 | 0 | 0 | 0 | 0 | 0 | 0 | 0 | 0 | 9.26 | 60.87 | 2.37 | 0 | 25.28 | 18.45 | 26.75 | 32.86 | 1.49 | 177.33 | 0 | 10.2505 | 0.089726 | 0 | 0 | 0.92718 | 0.77117 | 1.425 | 0.0075327 | 13.4712 | 53.4939 | 0 | 56.0297
2016-08-31 17:01 | U06R11 | v27 11 P69 U15 M01 | Proposed and Standard | PASS | 6.06 | 53.8033 | 340.189 | 5287.27 | 785.772 | 0 | 0 | 2033.7 | 5530.52 | 12062 | 433.914 | 26473.3 | 396.196 | 0 | 0 | 0 | 615.9 | 0 | 287.954 | 0 | 0 | 1300.05 | 0 | 0 | 0 | 0 | 0 | 0 | 0 | 0 | 0 | 0 | 11.55 | 38.39 | 2.47 | 0 | 14.87 | 0 | 6.7 | 24.92 | 38.71 | 1.32 | 138.93 | 67.28 | 332.489 | 6190.24 | 785.772 | 0 | 0 | 2033.7 | 5543.01 | 12062 | 433.914 | 27381.1 | 387.228 | 0 | 0 | 0 | 615.9 | 0 | 287.954 | 0 | 0 | 1291.08 | 0 | 0 | 0 | 0 | 0 | 0 | 0 | 0 | 0 | 0 | 11.34 | 44.66 | 2.47 | 0 | 14.87 | 6.7 | 24.95 | 38.71 | 1.32 | 145.02 | 73.34 | CA Residential 2016, Vers. 1.0 | CSE 0.813 EXE | MPCBECC | 0.92513 | 0.92406 | 4.1994 | 8.2629 | [9 empty] | 340.189 | 5287.27 | 785.772 | 0 | 0 | 0 | 2033.7 | 5530.52 | 12062 | 433.914 | 26473.3 | 396.196 | 0 | 0 | 0 | 615.9 | 0 | 287.954 | 0 | 0 | 1300.05 | 0 | 0 | 0 | 0 | 0 | 0 | 0 | 0 | 0 | 0 | 11.55 | 38.39 | 2.47 | 0 | 14.87 | 0 | 6.7 | 24.92 | 38.71 | 1.32 | 138.93 | 0 | 5.7567 | 0.089726 | 0 | 0 | 0 | 0.30136 | 0.75253 | 1.5431 | 0.038199 | 8.4816 | 1038.65 | 12457.1 | 785.772 | 0 | 0 | 5894.96 | 6547.68 | 10697.7 | 540.499 | 37962.4 | 864.495 | 0 | 0 | 0 | 1058.55 | 0 | 291.124 | 0 | 0 | 2214.17 | 0 | 0 | 0 | 0 | 0 | 0 | 0 | 0 | 0 | 0 | 26.02 | 84.37 | 2.47 | 0 | 25.55 | 19.74 | 27.62 | 34.61 | 1.57 | 221.95 | 0 | 11.4471 | 0.089726 | 0 | 0 | 0.92718 | 0.77117 | 1.425 | 0.0075327 | 14.6678 | 53.8033 | 0 | 56.1618
2016-08-31 17:01 | U06R12 | v27 12 P69 U15 M01 | Proposed and Standard | PASS | 5.84 | 53.087 | 334.229 | 1948.16 | 785.772 | 0 | 0 | 2033.7 | 5481.89 | 12062 | 433.914 | 23079.6 | 389.195 | 0 | 0 | 0 | 647.797 | 0 | 287.954 | 0 | 0 | 1324.95 | 0 | 0 | 0 | 0 | 0 | 0 | 0 | 0 | 0 | 0 | 11.39 | 21.62 | 2.47 | 0 | 15.55 | 0 | 6.74 | 24.74 | 38.78 | 1.33 | 122.62 | 51.03 | 325.666 | 2661.26 | 785.772 | 0 | 0 | 2033.7 | 5501.43 | 12062 | 433.914 | 23803.7 | 379.224 | 0 | 0 | 0 | 647.797 | 0 | 287.954 | 0 | 0 | 1314.98 | 0 | 0 | 0 | 0 | 0 | 0 | 0 | 0 | 0 | 0 | 11.15 | 27.7 | 2.47 | 0 | 15.55 | 6.74 | 24.8 | 38.78 | 1.33 | 128.52 | 56.87 | CA Residential 2016, Vers. 1.0 | CSE 0.813 EXE | MPCBECC | 0.97788 | 0.97599 | 4.5907 | 10.269 | [9 empty] | 334.229 | 1948.16 | 785.772 | 0 | 0 | 0 | 2033.7 | 5481.89 | 12062 | 433.914 | 23079.6 | 389.195 | 0 | 0 | 0 | 647.797 | 0 | 287.954 | 0 | 0 | 1324.95 | 0 | 0 | 0 | 0 | 0 | 0 | 0 | 0 | 0 | 0 | 11.39 | 21.62 | 2.47 | 0 | 15.55 | 0 | 6.74 | 24.74 | 38.78 | 1.33 | 122.62 | 0 | 3.9638 | 0.089726 | 0 | 0 | 0 | 0.30136 | 0.74732 | 1.5431 | 0.038199 | 6.6836 | 1029.96 | 5831.04 | 785.772 | 0 | 0 | 5894.96 | 6547.68 | 10697.7 | 540.499 | 31327.7 | 857.131 | 0 | 0 | 0 | 1091.39 | 0 | 291.124 | 0 | 0 | 2239.65 | 0 | 0 | 0 | 0 | 0 | 0 | 0 | 0 | 0 | 0 | 25.89 | 54.47 | 2.47 | 0 | 26.21 | 19.85 | 27.63 | 34.69 | 1.57 | 192.78 | 0 | 9.2231 | 0.089726 | 0 | 0 | 0.92718 | 0.77117 | 1.425 | 0.0075327 | 12.4438 | 53.087 | 0 | 55.6414
2016-08-31 17:00 | U06R13 | v27 13 P69 U15 M01 | Proposed and Standard | PASS | 6.99 | 54.123 | 291.347 | 5848.89 | 785.772 | 0 | 0 | 2033.7 | 5557.15 | 12062 | 433.914 | 27012.7 | 339.311 | 0 | 0 | 0 | 604.262 | 0 | 287.954 | 0 | 0 | 1231.53 | 0 | 0 | 0 | 0 | 0 | 0 | 0 | 0 | 0 | 0 | 9.98 | 40.81 | 2.47 | 0 | 14.59 | 0 | 6.67 | 24.91 | 38.69 | 1.32 | 139.44 | 67.85 | 285.157 | 6837.03 | 785.772 | 0 | 0 | 2033.7 | 5570.99 | 12062 | 433.914 | 28008.5 | 332.102 | 0 | 0 | 0 | 604.262 | 0 | 287.954 | 0 | 0 | 1224.32 | 0 | 0 | 0 | 0 | 0 | 0 | 0 | 0 | 0 | 0 | 9.8 | 47.98 | 2.47 | 0 | 14.59 | 6.67 | 24.95 | 38.69 | 1.32 | 146.47 | 74.84 | CA Residential 2016, Vers. 1.0 | CSE 0.813 EXE | MPCBECC | 1.1075 | 1.1068 | 4.7996 | 9.3399 | [9 empty] | 291.347 | 5848.89 | 785.772 | 0 | 0 | 0 | 2033.7 | 5557.15 | 12062 | 433.914 | 27012.7 | 339.311 | 0 | 0 | 0 | 604.262 | 0 | 287.954 | 0 | 0 | 1231.53 | 0 | 0 | 0 | 0 | 0 | 0 | 0 | 0 | 0 | 0 | 9.98 | 40.81 | 2.47 | 0 | 14.59 | 0 | 6.67 | 24.91 | 38.69 | 1.32 | 139.44 | 0 | 6.5707 | 0.089726 | 0 | 0 | 0 | 0.30136 | 0.75469 | 1.5431 | 0.038199 | 9.2978 | 927.52 | 13616.4 | 785.772 | 0 | 0 | 5894.96 | 6547.68 | 10697.7 | 540.499 | 39010.5 | 771.996 | 0 | 0 | 0 | 1046.18 | 0 | 291.124 | 0 | 0 | 2109.3 | 0 | 0 | 0 | 0 | 0 | 0 | 0 | 0 | 0 | 0 | 23.39 | 85.46 | 2.47 | 0 | 25.26 | 19.65 | 27.62 | 34.59 | 1.54 | 219.98 | 0 | 12.2176 | 0.089726 | 0 | 0 | 0.92718 | 0.77117 | 1.425 | 0.0075327 | 15.4382 | 54.123 | 0 | 56.8517
2016-08-31 17:00 | U06R14 | v27 14 P69 U15 M01 | Proposed and Standard | PASS | 6.29 | 54.2896 | 340.8 | 4901.38 | 785.772 | 0 | 0 | 2033.7 | 5522.02 | 12062 | 433.914 | 26079.6 | 397.328 | 0 | 0 | 0 | 623.227 | 0 | 287.954 | 0 | 0 | 1308.51 | 0 | 0 | 0 | 0 | 0 | 0 | 0 | 0 | 0 | 0 | 11.61 | 34.12 | 2.37 | 0 | 15.15 | 0 | 6.38 | 24.08 | 37.02 | 1.26 | 131.99 | 63.25 | 322.464 | 5872.13 | 785.772 | 0 | 0 | 2033.7 | 5539.67 | 12062 | 433.914 | 27049.6 | 375.95 | 0 | 0 | 0 | 623.227 | 0 | 287.954 | 0 | 0 | 1287.13 | 0 | 0 | 0 | 0 | 0 | 0 | 0 | 0 | 0 | 0 | 11.06 | 40.96 | 2.37 | 0 | 15.15 | 6.38 | 24.13 | 37.02 | 1.26 | 138.33 | 69.54 | CA Residential 2016, Vers. 1.0 | CSE 0.813 EXE | MPCBECC | 1.0501 | 1.0492 | 4.5832 | 9.0452 | [9 empty] | 340.8 | 4901.38 | 785.772 | 0 | 0 | 0 | 2033.7 | 5522.02 | 12062 | 433.914 | 26079.6 | 397.328 | 0 | 0 | 0 | 623.227 | 0 | 287.954 | 0 | 0 | 1308.51 | 0 | 0 | 0 | 0 | 0 | 0 | 0 | 0 | 0 | 0 | 11.61 | 34.12 | 2.37 | 0 | 15.15 | 0 | 6.38 | 24.08 | 37.02 | 1.26 | 131.99 | 0 | 5.9851 | 0.089726 | 0 | 0 | 0 | 0.30136 | 0.75453 | 1.5431 | 0.038199 | 8.712 | 1031.54 | 11891 | 785.772 | 0 | 0 | 5894.96 | 6547.68 | 10697.7 | 540.499 | 37389.2 | 859.499 | 0 | 0 | 0 | 1065.13 | 0 | 291.124 | 0 | 0 | 2215.76 | 0 | 0 | 0 | 0 | 0 | 0 | 0 | 0 | 0 | 0 | 25.94 | 75.43 | 2.37 | 0 | 25.9 | 18.83 | 26.77 | 33.13 | 1.49 | 209.86 | 0 | 11.2641 | 0.089726 | 0 | 0 | 0.92718 | 0.77117 | 1.425 | 0.0075327 | 14.4847 | 54.2896 | 0 | 56.8974
2016-08-31 17:00 | U06R15 | v27 15 P69 U15 M01 | Proposed and Standard | PASS | 8.75 | 59.1854 | 5.2433 | 16034.9 | 785.772 | 0 | 0 | 2033.7 | 5767.84 | 12062 | 433.914 | 37123.4 | 6.1069 | 0 | 0 | 0 | 452.496 | 0 | 287.954 | 0 | 0 | 746.557 | 0 | 0 | 0 | 0 | 0 | 0 | 0 | 0 | 0 | 0 | 0.18 | 82.85 | 2.37 | 0 | 11.08 | 0 | 6.42 | 24.74 | 37.11 | 1.27 | 166.02 | 96.48 | 4.7717 | 17538.3 | 785.772 | 0 | 0 | 2033.7 | 5776.38 | 12062 | 433.914 | 38634.8 | 5.5576 | 0 | 0 | 0 | 452.496 | 0 | 287.954 | 0 | 0 | 746.008 | 0 | 0 | 0 | 0 | 0 | 0 | 0 | 0 | 0 | 0 | 0.16 | 91.62 | 2.37 | 0 | 11.08 | 6.42 | 24.77 | 37.11 | 1.27 | 174.8 | 105.23 | CA Residential 2016, Vers. 1.0 | CSE 0.813 EXE | MPCBECC | 1.2179 | 1.218 | 5.0229 | 8.3151 | [9 empty] | 5.2433 | 16034.9 | 785.772 | 0 | 0 | 0 | 2033.7 | 5767.84 | 12062 | 433.914 | 37123.4 | 6.1069 | 0 | 0 | 0 | 452.496 | 0 | 287.954 | 0 | 0 | 746.557 | 0 | 0 | 0 | 0 | 0 | 0 | 0 | 0 | 0 | 0 | 0.18 | 82.85 | 2.37 | 0 | 11.08 | 0 | 6.42 | 24.74 | 37.11 | 1.27 | 166.02 | 0 | 11.0398 | 0.089726 | 0 | 0 | 0 | 0.30136 | 0.75805 | 1.5431 | 0.038199 | 13.7703 | 95.0009 | 32917.8 | 785.772 | 0 | 0 | 5894.96 | 6547.68 | 10697.7 | 540.499 | 57479.5 | 79.0766 | 0 | 0 | 0 | 889.409 | 0 | 291.124 | 0 | 0 | 1259.61 | 0 | 0 | 0 | 0 | 0 | 0 | 0 | 0 | 0 | 0 | 2.42 | 153.05 | 2.37 | 0 | 21.77 | 18.93 | 26.8 | 33.18 | 1.51 | 260.03 | 0 | 16.9299 | 0.089726 | 0 | 0 | 0.92718 | 0.77117 | 1.425 | 0.0075327 | 20.1506 | 59.1854 | 0 | 62.3154
2016-08-31 17:01 | U06R16 | v27 16 P69 U15 M01 | Proposed and Standard | PASS | 2.89 | 55.5781 | 922.313 | 539.154 | 785.772 | 0 | 0 | 2033.7 | 5372.01 | 12062 | 433.914 | 22148.8 | 1076.91 | 0 | 0 | 0 | 768.83 | 0 | 287.954 | 0 | 0 | 2133.69 | 0 | 0 | 0 | 0 | 0 | 0 | 0 | 0 | 0 | 0 | 30.46 | 5.19 | 2.36 | 0 | 18.56 | 0 | 6.33 | 23.57 | 36.91 | 1.25 | 124.63 | 56.57 | 890.636 | 943.806 | 785.772 | 0 | 0 | 2033.7 | 5399.13 | 12062 | 433.914 | 22548.9 | 1039.92 | 0 | 0 | 0 | 768.83 | 0 | 287.954 | 0 | 0 | 2096.7 | 0 | 0 | 0 | 0 | 0 | 0 | 0 | 0 | 0 | 0 | 29.56 | 8.98 | 2.36 | 0 | 18.56 | 6.33 | 23.66 | 36.91 | 1.25 | 127.61 | 59.46 | CA Residential 2016, Vers. 1.0 | CSE 0.813 EXE | MPCBECC | 0.69336 | 0.6882 | 2.3352 | 4.8604 | [9 empty] | 922.313 | 539.154 | 785.772 | 0 | 0 | 0 | 2033.7 | 5372.01 | 12062 | 433.914 | 22148.8 | 1076.91 | 0 | 0 | 0 | 768.83 | 0 | 287.954 | 0 | 0 | 2133.69 | 0 | 0 | 0 | 0 | 0 | 0 | 0 | 0 | 0 | 0 | 30.46 | 5.19 | 2.36 | 0 | 18.56 | 0 | 6.33 | 23.57 | 36.91 | 1.25 | 124.63 | 0 | 1.0073 | 0.089726 | 0 | 0 | 0 | 0.30136 | 0.73844 | 1.5431 | 0.038199 | 3.7181 | 1353.48 | 2658.86 | 785.772 | 0 | 0 | 5894.96 | 6547.68 | 10697.7 | 540.499 | 28479 | 1129.46 | 0 | 0 | 0 | 1211.55 | 0 | 291.124 | 0 | 0 | 2632.13 | 0 | 0 | 0 | 0 | 0 | 0 | 0 | 0 | 0 | 0 | 33.17 | 22.39 | 2.36 | 0 | 29.25 | 18.65 | 26.72 | 32.99 | 1.48 | 167.01 | 0 | 3.6081 | 0.089726 | 0 | 0 | 0.92718 | 0.77117 | 1.425 | 0.0075327 | 6.8288 | 55.5781 | 0 | 56.9071
2016-08-31 17:00 | U07R01 | v25 12 P21 U20 R01 | Proposed and Standard | PASS | 4.04 | 43.378 | 179.289 | 212.969 | 111.69 | 0 | 0 | 505.557 | 943.908 | 2025.88 | 119.621 | 4098.92 | 208.775 | 0 | 0 | 0 | 108.29 | 0 | 43.6697 | 0 | 0 | 360.735 | 0 | 0 | 0 | 0 | 0 | 0 | 0 | 0 | 0 | 0 | 20.18 | 7.39 | 1.17 | 0 | 8.66 | 0 | 5.55 | 13.96 | 21.58 | 1.22 | 79.71 | 37.4 | 189.36 | 276.128 | 111.69 | 0 | 0 | 505.557 | 948.788 | 2025.88 | 119.621 | 4177.03 | 220.502 | 0 | 0 | 0 | 108.29 | 0 | 43.6697 | 0 | 0 | 372.462 | 0 | 0 | 0 | 0 | 0 | 0 | 0 | 0 | 0 | 0 | 21.38 | 10.23 | 1.17 | 0 | 8.66 | 5.55 | 14.02 | 21.58 | 1.22 | 83.81 | 41.44 | CA Residential 2016, Vers. 1.0 | CSE 0.813 EXE | MPCBECC | 0.13476 | 0.13359 | 4.892 | 9.749 | [9 empty] | 179.289 | 212.969 | 111.69 | 0 | 0 | 0 | 505.557 | 943.908 | 2025.88 | 119.621 | 4098.92 | 208.775 | 0 | 0 | 0 | 108.29 | 0 | 43.6697 | 0 | 0 | 360.735 | 0 | 0 | 0 | 0 | 0 | 0 | 0 | 0 | 0 | 0 | 20.18 | 7.39 | 1.17 | 0 | 8.66 | 0 | 5.55 | 13.96 | 21.58 | 1.22 | 79.71 | 0 | 0.40047 | 0.012754 | 0 | 0 | 0 | 0.074916 | 0.14869 | 0.25847 | 0.010531 | 0.90583 | 420.762 | 1095.06 | 111.69 | 0 | 0 | 2135 | 930.001 | 2637.81 | 297.5 | 7627.83 | 350.158 | 0 | 0 | 0 | 162.852 | 0 | 65.4 | 0 | 0 | 578.41 | 0 | 0 | 0 | 0 | 0 | 0 | 0 | 0 | 0 | 0 | 34.94 | 41.16 | 1.17 | 0 | 13.03 | 23.83 | 14.92 | 28.35 | 2.86 | 160.26 | 0 | 2.2516 | 0.012754 | 0 | 0 | 0.3358 | 0.11074 | 0.35138 | 0.0041461 | 3.0665 | 43.378 | 0 | 45.6092
2016-08-31 17:00 | U07R02 | v25 12 P21 U20 R02 | Proposed and Standard | FAIL | -1.45 | 46.3983 | 163.919 | 354.129 | 111.69 | 0 | 0 | 505.557 | 949.033 | 2025.88 | 119.621 | 4229.83 | 190.876 | 0 | 0 | 0 | 108.29 | 0 | 43.6697 | 0 | 0 | 342.836 | 0 | 0 | 0 | 0 | 0 | 0 | 0 | 0 | 0 | 0 | 18.51 | 14.55 | 1.17 | 0 | 8.66 | 0 | 5.55 | 14.02 | 21.58 | 1.22 | 85.26 | 42.89 | 189.36 | 276.128 | 111.69 | 0 | 0 | 505.557 | 948.788 | 2025.88 | 119.621 | 4177.03 | 220.502 | 0 | 0 | 0 | 108.29 | 0 | 43.6697 | 0 | 0 | 372.462 | 0 | 0 | 0 | 0 | 0 | 0 | 0 | 0 | 0 | 0 | 21.38 | 10.23 | 1.17 | 0 | 8.66 | 5.55 | 14.02 | 21.58 | 1.22 | 83.81 | 41.44 | CA Residential 2016, Vers. 1.0 | CSE 0.813 EXE | MPCBECC | -0.32357 | -0.32396 | -1.7301 | -3.499 | [9 empty] | 163.919 | 354.129 | 111.69 | 0 | 0 | 0 | 505.557 | 949.033 | 2025.88 | 119.621 | 4229.83 | 190.876 | 0 | 0 | 0 | 108.29 | 0 | 43.6697 | 0 | 0 | 342.836 | 0 | 0 | 0 | 0 | 0 | 0 | 0 | 0 | 0 | 0 | 18.51 | 14.55 | 1.17 | 0 | 8.66 | 0 | 5.55 | 14.02 | 21.58 | 1.22 | 85.26 | 0 | 0.85803 | 0.012754 | 0 | 0 | 0 | 0.074916 | 0.14946 | 0.25847 | 0.010531 | 1.3641 | 420.762 | 1095.06 | 111.69 | 0 | 0 | 2135 | 930.001 | 2637.81 | 297.5 | 7627.83 | 350.158 | 0 | 0 | 0 | 162.852 | 0 | 65.4 | 0 | 0 | 578.41 | 0 | 0 | 0 | 0 | 0 | 0 | 0 | 0 | 0 | 0 | 34.94 | 41.16 | 1.17 | 0 | 13.03 | 23.83 | 14.92 | 28.35 | 2.86 | 160.26 | 0 | 2.2516 | 0.012754 | 0 | 0 | 0.3358 | 0.11074 | 0.35138 | 0.0041461 | 3.0665 | 46.3983 | 0 | 45.6092
2016-08-31 17:00 | U07R03 | v25 12 P21 U20 R03 | Proposed and Standard | PASS | 4.97 | 42.8665 | 183.009 | 187.263 | 111.69 | 0 | 0 | 505.557 | 943.362 | 2025.88 | 119.621 | 4076.38 | 213.106 | 0 | 0 | 0 | 108.29 | 0 | 43.6697 | 0 | 0 | 365.066 | 0 | 0 | 0 | 0 | 0 | 0 | 0 | 0 | 0 | 0 | 20.58 | 6.06 | 1.17 | 0 | 8.66 | 0 | 5.55 | 13.95 | 21.58 | 1.22 | 78.77 | 36.47 | 189.359 | 276.124 | 111.69 | 0 | 0 | 505.557 | 948.788 | 2025.88 | 119.621 | 4177.02 | 220.5 | 0 | 0 | 0 | 108.29 | 0 | 43.6697 | 0 | 0 | 372.46 | 0 | 0 | 0 | 0 | 0 | 0 | 0 | 0 | 0 | 0 | 21.38 | 10.23 | 1.17 | 0 | 8.66 | 5.55 | 14.02 | 21.58 | 1.22 | 83.81 | 41.44 | CA Residential 2016, Vers. 1.0 | CSE 0.813 EXE | MPCBECC | 0.21387 | 0.21256 | 6.0136 | 11.9932 | [9 empty] | 183.009 | 187.263 | 111.69 | 0 | 0 | 0 | 505.557 | 943.362 | 2025.88 | 119.621 | 4076.38 | 213.106 | 0 | 0 | 0 | 108.29 | 0 | 43.6697 | 0 | 0 | 365.066 | 0 | 0 | 0 | 0 | 0 | 0 | 0 | 0 | 0 | 0 | 20.58 | 6.06 | 1.17 | 0 | 8.66 | 0 | 5.55 | 13.95 | 21.58 | 1.22 | 78.77 | 0 | 0.32149 | 0.012754 | 0 | 0 | 0 | 0.074916 | 0.14854 | 0.25847 | 0.010531 | 0.8267 | 420.762 | 1095.06 | 111.69 | 0 | 0 | 2135 | 930.001 | 2637.81 | 297.5 | 7627.83 | 350.158 | 0 | 0 | 0 | 162.852 | 0 | 65.4 | 0 | 0 | 578.41 | 0 | 0 | 0 | 0 | 0 | 0 | 0 | 0 | 0 | 0 | 34.94 | 41.16 | 1.17 | 0 | 13.03 | 23.83 | 14.92 | 28.35 | 2.86 | 160.26 | 0 | 2.2516 | 0.012754 | 0 | 0 | 0.3358 | 0.11074 | 0.35138 | 0.0041461 | 3.0665 | 42.8665 | 0 | 45.6092
2016-08-31 17:01 | U07R04 | v25 12 P21 U20 R04 | Proposed and Standard | FAIL | -0.24 | 45.7126 | 192.165 | 269.258 | 111.69 | 0 | 0 | 505.557 | 944.845 | 2025.88 | 119.621 | 4169.02 | 223.768 | 0 | 0 | 0 | 108.29 | 0 | 43.6697 | 0 | 0 | 375.728 | 0 | 0 | 0 | 0 | 0 | 0 | 0 | 0 | 0 | 0 | 21.64 | 10.21 | 1.17 | 0 | 8.66 | 0 | 5.55 | 13.97 | 21.58 | 1.22 | 84 | 41.68 | 189.36 | 276.128 | 111.69 | 0 | 0 | 505.557 | 948.788 | 2025.88 | 119.621 | 4177.03 | 220.502 | 0 | 0 | 0 | 108.29 | 0 | 43.6697 | 0 | 0 | 372.462 | 0 | 0 | 0 | 0 | 0 | 0 | 0 | 0 | 0 | 0 | 21.38 | 10.23 | 1.17 | 0 | 8.66 | 5.55 | 14.02 | 21.58 | 1.22 | 83.81 | 41.44 | CA Residential 2016, Vers. 1.0 | CSE 0.813 EXE | MPCBECC | -0.025993 | -0.026988 | -0.22671 | -0.57915 | [9 empty] | 192.165 | 269.258 | 111.69 | 0 | 0 | 0 | 505.557 | 944.845 | 2025.88 | 119.621 | 4169.02 | 223.768 | 0 | 0 | 0 | 108.29 | 0 | 43.6697 | 0 | 0 | 375.728 | 0 | 0 | 0 | 0 | 0 | 0 | 0 | 0 | 0 | 0 | 21.64 | 10.21 | 1.17 | 0 | 8.66 | 0 | 5.55 | 13.97 | 21.58 | 1.22 | 84 | 0 | 0.56106 | 0.012754 | 0 | 0 | 0 | 0.074916 | 0.14885 | 0.25847 | 0.010531 | 1.0666 | 420.762 | 1095.06 | 111.69 | 0 | 0 | 2135 | 930.001 | 2637.81 | 297.5 | 7627.83 | 350.158 | 0 | 0 | 0 | 162.852 | 0 | 65.4 | 0 | 0 | 578.41 | 0 | 0 | 0 | 0 | 0 | 0 | 0 | 0 | 0 | 0 | 34.94 | 41.16 | 1.17 | 0 | 13.03 | 23.83 | 14.92 | 28.35 | 2.86 | 160.26 | 0 | 2.2516 | 0.012754 | 0 | 0 | 0.3358 | 0.11074 | 0.35138 | 0.0041461 | 3.0665 | 45.7126 | 0 | 45.6092
2016-08-31 17:00 | U07R05 | v25 12 P21 U20 R05 | Proposed and Standard | PASS | 6.86 | 41.8434 | 179.289 | 212.969 | 111.69 | 0 | 0 | 505.557 | 943.908 | 2025.88 | 119.621 | 4098.92 | 177.005 | 0 | 0 | 0 | 108.29 | 0 | 43.6697 | 0 | 0 | 328.965 | 0 | 0 | 0 | 0 | 0 | 0 | 0 | 0 | 0 | 0 | 17.36 | 7.39 | 1.17 | 0 | 8.66 | 0 | 5.55 | 13.96 | 21.58 | 1.22 | 76.89 | 34.58 | 189.36 | 276.128 | 111.69 | 0 | 0 | 505.557 | 948.788 | 2025.88 | 119.621 | 4177.03 | 220.502 | 0 | 0 | 0 | 108.29 | 0 | 43.6697 | 0 | 0 | 372.462 | 0 | 0 | 0 | 0 | 0 | 0 | 0 | 0 | 0 | 0 | 21.38 | 10.23 | 1.17 | 0 | 8.66 | 5.55 | 14.02 | 21.58 | 1.22 | 83.81 | 41.44 | CA Residential 2016, Vers. 1.0 | CSE 0.813 EXE | MPCBECC | 0.13476 | 0.13359 | 8.2568 | 16.5541 | [9 empty] | 179.289 | 212.969 | 111.69 | 0 | 0 | 0 | 505.557 | 943.908 | 2025.88 | 119.621 | 4098.92 | 177.005 | 0 | 0 | 0 | 108.29 | 0 | 43.6697 | 0 | 0 | 328.965 | 0 | 0 | 0 | 0 | 0 | 0 | 0 | 0 | 0 | 0 | 17.36 | 7.39 | 1.17 | 0 | 8.66 | 0 | 5.55 | 13.96 | 21.58 | 1.22 | 76.89 | 0 | 0.40047 | 0.012754 | 0 | 0 | 0 | 0.074916 | 0.14869 | 0.25847 | 0.010531 | 0.90583 | 420.762 | 1095.06 | 111.69 | 0 | 0 | 2135 | 930.001 | 2637.81 | 297.5 | 7627.83 | 350.158 | 0 | 0 | 0 | 162.852 | 0 | 65.4 | 0 | 0 | 578.41 | 0 | 0 | 0 | 0 | 0 | 0 | 0 | 0 | 0 | 0 | 34.94 | 41.16 | 1.17 | 0 | 13.03 | 23.83 | 14.92 | 28.35 | 2.86 | 160.26 | 0 | 2.2516 | 0.012754 | 0 | 0 | 0.3358 | 0.11074 | 0.35138 | 0.0041461 | 3.0665 | 41.8434 | 0 | 45.6092
2016-08-31 17:00 | U07R06 | v25 12 P21 U20 R06 | Proposed and Standard | PASS | 5.05 | 42.8284 | 179.289 | 194.44 | 111.69 | 0 | 0 | 505.557 | 943.908 | 2025.88 | 119.621 | 4080.39 | 208.775 | 0 | 0 | 0 | 108.29 | 0 | 43.6697 | 0 | 0 | 360.735 | 0 | 0 | 0 | 0 | 0 | 0 | 0 | 0 | 0 | 0 | 20.18 | 6.38 | 1.17 | 0 | 8.66 | 0 | 5.55 | 13.96 | 21.58 | 1.22 | 78.7 | 36.39 | 189.36 | 276.128 | 111.69 | 0 | 0 | 505.557 | 948.788 | 2025.88 | 119.621 | 4177.03 | 220.502 | 0 | 0 | 0 | 108.29 | 0 | 43.6697 | 0 | 0 | 372.462 | 0 | 0 | 0 | 0 | 0 | 0 | 0 | 0 | 0 | 0 | 21.38 | 10.23 | 1.17 | 0 | 8.66 | 5.55 | 14.02 | 21.58 | 1.22 | 83.81 | 41.44 | CA Residential 2016, Vers. 1.0 | CSE 0.813 EXE | MPCBECC | 0.19576 | 0.1946 | 6.0971 | 12.1863 | [9 empty] | 179.289 | 194.44 | 111.69 | 0 | 0 | 0 | 505.557 | 943.908 | 2025.88 | 119.621 | 4080.39 | 208.775 | 0 | 0 | 0 | 108.29 | 0 | 43.6697 | 0 | 0 | 360.735 | 0 | 0 | 0 | 0 | 0 | 0 | 0 | 0 | 0 | 0 | 20.18 | 6.38 | 1.17 | 0 | 8.66 | 0 | 5.55 | 13.96 | 21.58 | 1.22 | 78.7 | 0 | 0.33947 | 0.012754 | 0 | 0 | 0 | 0.074916 | 0.14869 | 0.25847 | 0.010531 | 0.84482 | 420.762 | 1095.06 | 111.69 | 0 | 0 | 2135 | 930.001 | 2637.81 | 297.5 | 7627.83 | 350.158 | 0 | 0 | 0 | 162.852 | 0 | 65.4 | 0 | 0 | 578.41 | 0 | 0 | 0 | 0 | 0 | 0 | 0 | 0 | 0 | 0 | 34.94 | 41.16 | 1.17 | 0 | 13.03 | 23.83 | 14.92 | 28.35 | 2.86 | 160.26 | 0 | 2.2516 | 0.012754 | 0 | 0 | 0.3358 | 0.11074 | 0.35138 | 0.0041461 | 3.0665 | 42.8284 | 0 | 45.6092
2016-08-31 17:00 | U07R07 | v25 12 P21 U20 R07 | Proposed and Standard | FAIL | -0.4 | 45.816 | 179.44 | 236.425 | 111.69 | 0 | 0 | 505.557 | 947.698 | 2025.88 | 119.621 | 4126.31 | 208.951 | 0 | 0 | 0 | 108.29 | 0 | 43.6697 | 0 | 0 | 360.91 | 0 | 0 | 0 | 0 | 0 | 0 | 0 | 0 | 0 | 0 | 20.2 | 11.81 | 1.17 | 0 | 8.66 | 0 | 5.55 | 14 | 21.58 | 1.22 | 84.19 | 41.84 | 189.36 | 276.128 | 111.69 | 0 | 0 | 505.557 | 948.788 | 2025.88 | 119.621 | 4177.03 | 220.502 | 0 | 0 | 0 | 108.29 | 0 | 43.6697 | 0 | 0 | 372.462 | 0 | 0 | 0 | 0 | 0 | 0 | 0 | 0 | 0 | 0 | 21.38 | 10.23 | 1.17 | 0 | 8.66 | 5.55 | 14.02 | 21.58 | 1.22 | 83.81 | 41.44 | CA Residential 2016, Vers. 1.0 | CSE 0.813 EXE | MPCBECC | -0.19196 | -0.19236 | -0.45341 | -0.96525 | [9 empty] | 179.44 | 236.425 | 111.69 | 0 | 0 | 0 | 505.557 | 947.698 | 2025.88 | 119.621 | 4126.31 | 208.951 | 0 | 0 | 0 | 108.29 | 0 | 43.6697 | 0 | 0 | 360.91 | 0 | 0 | 0 | 0 | 0 | 0 | 0 | 0 | 0 | 0 | 20.2 | 11.81 | 1.17 | 0 | 8.66 | 0 | 5.55 | 14 | 21.58 | 1.22 | 84.19 | 0 | 0.72643 | 0.012754 | 0 | 0 | 0 | 0.074916 | 0.14945 | 0.25847 | 0.010531 | 1.2325 | 420.762 | 1095.06 | 111.69 | 0 | 0 | 2135 | 930.001 | 2637.81 | 297.5 | 7627.83 | 350.158 | 0 | 0 | 0 | 162.852 | 0 | 65.4 | 0 | 0 | 578.41 | 0 | 0 | 0 | 0 | 0 | 0 | 0 | 0 | 0 | 0 | 34.94 | 41.16 | 1.17 | 0 | 13.03 | 23.83 | 14.92 | 28.35 | 2.86 | 160.26 | 0 | 2.2516 | 0.012754 | 0 | 0 | 0.3358 | 0.11074 | 0.35138 | 0.0041461 | 3.0665 | 45.816 | 0 | 45.6092
2016-08-31 17:00 | U07R08 | v25 12 P21 U20 R08 | Proposed and Standard | PASS | 4.62 | 43.0624 | 175.716 | 209.622 | 111.69 | 0 | 0 | 505.557 | 943.891 | 2025.88 | 119.621 | 4091.98 | 204.614 | 0 | 0 | 0 | 108.29 | 0 | 43.6697 | 0 | 0 | 356.574 | 0 | 0 | 0 | 0 | 0 | 0 | 0 | 0 | 0 | 0 | 19.78 | 7.21 | 1.17 | 0 | 8.66 | 0 | 5.55 | 13.96 | 21.58 | 1.22 | 79.13 | 36.82 | 189.36 | 276.128 | 111.69 | 0 | 0 | 505.557 | 948.788 | 2025.88 | 119.621 | 4177.03 | 220.502 | 0 | 0 | 0 | 108.29 | 0 | 43.6697 | 0 | 0 | 372.462 | 0 | 0 | 0 | 0 | 0 | 0 | 0 | 0 | 0 | 0 | 21.38 | 10.23 | 1.17 | 0 | 8.66 | 5.55 | 14.02 | 21.58 | 1.22 | 83.81 | 41.44 | CA Residential 2016, Vers. 1.0 | CSE 0.813 EXE | MPCBECC | 0.1458 | 0.14464 | 5.5841 | 11.1486 | [9 empty] | 175.716 | 209.622 | 111.69 | 0 | 0 | 0 | 505.557 | 943.891 | 2025.88 | 119.621 | 4091.98 | 204.614 | 0 | 0 | 0 | 108.29 | 0 | 43.6697 | 0 | 0 | 356.574 | 0 | 0 | 0 | 0 | 0 | 0 | 0 | 0 | 0 | 0 | 19.78 | 7.21 | 1.17 | 0 | 8.66 | 0 | 5.55 | 13.96 | 21.58 | 1.22 | 79.13 | 0 | 0.38943 | 0.012754 | 0 | 0 | 0 | 0.074916 | 0.14869 | 0.25847 | 0.010531 | 0.89479 | 420.762 | 1095.06 | 111.69 | 0 | 0 | 2135 | 930.001 | 2637.81 | 297.5 | 7627.83 | 350.158 | 0 | 0 | 0 | 162.852 | 0 | 65.4 | 0 | 0 | 578.41 | 0 | 0 | 0 | 0 | 0 | 0 | 0 | 0 | 0 | 0 | 34.94 | 41.16 | 1.17 | 0 | 13.03 | 23.83 | 14.92 | 28.35 | 2.86 | 160.26 | 0 | 2.2516 | 0.012754 | 0 | 0 | 0.3358 | 0.11074 | 0.35138 | 0.0041461 | 3.0665 | 43.0624 | 0 | 45.6092
2016-08-31 17:00 | U07R09 | v25 12 P21 U20 R09 | Proposed and Standard | PASS | 8.41 | 40.9944 | 156.647 | 177.34 | 111.69 | 0 | 0 | 505.557 | 943.287 | 2025.88 | 119.621 | 4040.03 | 182.409 | 0 | 0 | 0 | 108.29 | 0 | 43.6697 | 0 | 0 | 334.369 | 0 | 0 | 0 | 0 | 0 | 0 | 0 | 0 | 0 | 0 | 17.63 | 5.57 | 1.17 | 0 | 8.66 | 0 | 5.55 | 13.95 | 21.58 | 1.22 | 75.33 | 33.03 | 189.36 | 276.128 | 111.69 | 0 | 0 | 505.557 | 948.788 | 2025.88 | 119.621 | 4177.03 | 220.502 | 0 | 0 | 0 | 108.29 | 0 | 43.6697 | 0 | 0 | 372.462 | 0 | 0 | 0 | 0 | 0 | 0 | 0 | 0 | 0 | 0 | 21.38 | 10.23 | 1.17 | 0 | 8.66 | 5.55 | 14.02 | 21.58 | 1.22 | 83.81 | 41.44 | CA Residential 2016, Vers. 1.0 | CSE 0.813 EXE | MPCBECC | 0.24025 | 0.23893 | 10.1181 | 20.2944 | [9 empty] | 156.647 | 177.34 | 111.69 | 0 | 0 | 0 | 505.557 | 943.287 | 2025.88 | 119.621 | 4040.03 | 182.409 | 0 | 0 | 0 | 108.29 | 0 | 43.6697 | 0 | 0 | 334.369 | 0 | 0 | 0 | 0 | 0 | 0 | 0 | 0 | 0 | 0 | 17.63 | 5.57 | 1.17 | 0 | 8.66 | 0 | 5.55 | 13.95 | 21.58 | 1.22 | 75.33 | 0 | 0.29514 | 0.012754 | 0 | 0 | 0 | 0.074916 | 0.14853 | 0.25847 | 0.010531 | 0.80033 | 420.768 | 1095.07 | 111.69 | 0 | 0 | 2135 | 930.001 | 2637.81 | 297.5 | 7627.85 | 350.163 | 0 | 0 | 0 | 162.852 | 0 | 65.4 | 0 | 0 | 578.415 | 0 | 0 | 0 | 0 | 0 | 0 | 0 | 0 | 0 | 0 | 34.94 | 41.16 | 1.17 | 0 | 13.03 | 23.83 | 14.92 | 28.35 | 2.86 | 160.26 | 0 | 2.2517 | 0.012754 | 0 | 0 | 0.3358 | 0.11074 | 0.35138 | 0.0041461 | 3.0665 | 40.9944 | 0 | 45.6092
2016-08-31 17:01 | U07R10 | v25 12 P21 U20 R10 | Proposed and Standard | PASS | 5.58 | 42.5399 | 173.223 | 196.733 | 111.69 | 0 | 0 | 505.557 | 943.758 | 2025.88 | 119.621 | 4076.47 | 201.711 | 0 | 0 | 0 | 108.29 | 0 | 43.6697 | 0 | 0 | 353.671 | 0 | 0 | 0 | 0 | 0 | 0 | 0 | 0 | 0 | 0 | 19.51 | 6.52 | 1.17 | 0 | 8.66 | 0 | 5.55 | 13.96 | 21.58 | 1.22 | 78.17 | 35.86 | 189.36 | 276.128 | 111.69 | 0 | 0 | 505.557 | 948.788 | 2025.88 | 119.621 | 4177.03 | 220.502 | 0 | 0 | 0 | 108.29 | 0 | 43.6697 | 0 | 0 | 372.462 | 0 | 0 | 0 | 0 | 0 | 0 | 0 | 0 | 0 | 0 | 21.38 | 10.23 | 1.17 | 0 | 8.66 | 5.55 | 14.02 | 21.58 | 1.22 | 83.81 | 41.44 | CA Residential 2016, Vers. 1.0 | CSE 0.813 EXE | MPCBECC | 0.18765 | 0.18639 | 6.7295 | 13.4652 | [9 empty] | 173.223 | 196.733 | 111.69 | 0 | 0 | 0 | 505.557 | 943.758 | 2025.88 | 119.621 | 4076.47 | 201.711 | 0 | 0 | 0 | 108.29 | 0 | 43.6697 | 0 | 0 | 353.671 | 0 | 0 | 0 | 0 | 0 | 0 | 0 | 0 | 0 | 0 | 19.51 | 6.52 | 1.17 | 0 | 8.66 | 0 | 5.55 | 13.96 | 21.58 | 1.22 | 78.17 | 0 | 0.34768 | 0.012754 | 0 | 0 | 0 | 0.074916 | 0.14859 | 0.25847 | 0.010531 | 0.85293 | 420.762 | 1095.06 | 111.69 | 0 | 0 | 2135 | 930.001 | 2637.81 | 297.5 | 7627.83 | 350.158 | 0 | 0 | 0 | 162.852 | 0 | 65.4 | 0 | 0 | 578.41 | 0 | 0 | 0 | 0 | 0 | 0 | 0 | 0 | 0 | 0 | 34.94 | 41.16 | 1.17 | 0 | 13.03 | 23.83 | 14.92 | 28.35 | 2.86 | 160.26 | 0 | 2.2516 | 0.012754 | 0 | 0 | 0.3358 | 0.11074 | 0.35138 | 0.0041461 | 3.0665 | 42.5399 | 0 | 45.6092
2016-08-31 17:00 | U08R01 | v27 12 P21 U20 R01 | Proposed and Standard | PASS | 4.04 | 43.378 | 179.289 | 212.969 | 111.69 | 0 | 0 | 505.557 | 943.908 | 2025.88 | 119.621 | 4098.92 | 208.775 | 0 | 0 | 0 | 108.29 | 0 | 43.6697 | 0 | 0 | 360.735 | 0 | 0 | 0 | 0 | 0 | 0 | 0 | 0 | 0 | 0 | 20.18 | 7.39 | 1.17 | 0 | 8.66 | 0 | 5.55 | 13.96 | 21.58 | 1.22 | 79.71 | 37.4 | 189.36 | 276.128 | 111.69 | 0 | 0 | 505.557 | 948.788 | 2025.88 | 119.621 | 4177.03 | 220.502 | 0 | 0 | 0 | 108.29 | 0 | 43.6697 | 0 | 0 | 372.462 | 0 | 0 | 0 | 0 | 0 | 0 | 0 | 0 | 0 | 0 | 21.38 | 10.23 | 1.17 | 0 | 8.66 | 5.55 | 14.02 | 21.58 | 1.22 | 83.81 | 41.44 | CA Residential 2016, Vers. 1.0 | CSE 0.813 EXE | MPCBECC | 0.13476 | 0.13359 | 4.892 | 9.749 | [9 empty] | 179.289 | 212.969 | 111.69 | 0 | 0 | 0 | 505.557 | 943.908 | 2025.88 | 119.621 | 4098.92 | 208.775 | 0 | 0 | 0 | 108.29 | 0 | 43.6697 | 0 | 0 | 360.735 | 0 | 0 | 0 | 0 | 0 | 0 | 0 | 0 | 0 | 0 | 20.18 | 7.39 | 1.17 | 0 | 8.66 | 0 | 5.55 | 13.96 | 21.58 | 1.22 | 79.71 | 0 | 0.40047 | 0.012754 | 0 | 0 | 0 | 0.074916 | 0.14869 | 0.25847 | 0.010531 | 0.90583 | 420.762 | 1095.06 | 111.69 | 0 | 0 | 2135 | 930.001 | 2637.81 | 297.5 | 7627.83 | 350.158 | 0 | 0 | 0 | 162.852 | 0 | 65.4 | 0 | 0 | 578.41 | 0 | 0 | 0 | 0 | 0 | 0 | 0 | 0 | 0 | 0 | 34.94 | 41.16 | 1.17 | 0 | 13.03 | 23.83 | 14.92 | 28.35 | 2.86 | 160.26 | 0 | 2.2516 | 0.012754 | 0 | 0 | 0.3358 | 0.11074 | 0.35138 | 0.0041461 | 3.0665 | 43.378 | 0 | 45.6092
2016-08-31 17:00 | U08R02 | v27 12 P21 U20 R02 | Proposed and Standard | PASS | 3.98 | 43.4106 | 179.289 | 212.969 | 111.69 | 0 | 0 | 505.557 | 943.908 | 2025.88 | 119.621 | 4098.92 | 208.775 | 0 | 0 | 0 | 109.068 | 0 | 43.6697 | 0 | 0 | 361.513 | 0 | 0 | 0 | 0 | 0 | 0 | 0 | 0 | 0 | 0 | 20.18 | 7.39 | 1.17 | 0 | 8.72 | 0 | 5.55 | 13.96 | 21.58 | 1.22 | 79.77 | 37.46 | 189.36 | 276.128 | 111.69 | 0 | 0 | 505.557 | 948.788 | 2025.88 | 119.621 | 4177.03 | 220.502 | 0 | 0 | 0 | 108.29 | 0 | 43.6697 | 0 | 0 | 372.462 | 0 | 0 | 0 | 0 | 0 | 0 | 0 | 0 | 0 | 0 | 21.38 | 10.23 | 1.17 | 0 | 8.66 | 5.55 | 14.02 | 21.58 | 1.22 | 83.81 | 41.44 | CA Residential 2016, Vers. 1.0 | CSE 0.813 EXE | MPCBECC | 0.13476 | 0.13359 | 4.8204 | 9.6043 | [9 empty] | 179.289 | 212.969 | 111.69 | 0 | 0 | 0 | 505.557 | 943.908 | 2025.88 | 119.621 | 4098.92 | 208.775 | 0 | 0 | 0 | 109.068 | 0 | 43.6697 | 0 | 0 | 361.513 | 0 | 0 | 0 | 0 | 0 | 0 | 0 | 0 | 0 | 0 | 20.18 | 7.39 | 1.17 | 0 | 8.72 | 0 | 5.55 | 13.96 | 21.58 | 1.22 | 79.77 | 0 | 0.40047 | 0.012754 | 0 | 0 | 0 | 0.074916 | 0.14869 | 0.25847 | 0.010531 | 0.90583 | 420.762 | 1095.06 | 111.69 | 0 | 0 | 2135 | 930.001 | 2637.81 | 297.5 | 7627.83 | 350.158 | 0 | 0 | 0 | 162.852 | 0 | 65.4 | 0 | 0 | 578.41 | 0 | 0 | 0 | 0 | 0 | 0 | 0 | 0 | 0 | 0 | 34.94 | 41.16 | 1.17 | 0 | 13.03 | 23.83 | 14.92 | 28.35 | 2.86 | 160.26 | 0 | 2.2516 | 0.012754 | 0 | 0 | 0.3358 | 0.11074 | 0.35138 | 0.0041461 | 3.0665 | 43.4106 | 0 | 45.6092
2016-08-31 17:00 | U08R03 | v27 12 P21 U20 R03 | Proposed and Standard | PASS | 3.82 | 43.4977 | 179.289 | 212.969 | 111.69 | 0 | 0 | 505.557 | 943.908 | 2025.88 | 119.621 | 4098.92 | 208.775 | 0 | 0 | 0 | 110.997 | 0 | 43.6697 | 0 | 0 | 363.442 | 0 | 0 | 0 | 0 | 0 | 0 | 0 | 0 | 0 | 0 | 20.18 | 7.39 | 1.17 | 0 | 8.88 | 0 | 5.55 | 13.96 | 21.58 | 1.22 | 79.93 | 37.62 | 189.36 | 276.128 | 111.69 | 0 | 0 | 505.557 | 948.788 | 2025.88 | 119.621 | 4177.03 | 220.502 | 0 | 0 | 0 | 108.29 | 0 | 43.6697 | 0 | 0 | 372.462 | 0 | 0 | 0 | 0 | 0 | 0 | 0 | 0 | 0 | 0 | 21.38 | 10.23 | 1.17 | 0 | 8.66 | 5.55 | 14.02 | 21.58 | 1.22 | 83.81 | 41.44 | CA Residential 2016, Vers. 1.0 | CSE 0.813 EXE | MPCBECC | 0.13476 | 0.13359 | 4.6295 | 9.2181 | [9 empty] | 179.289 | 212.969 | 111.69 | 0 | 0 | 0 | 505.557 | 943.908 | 2025.88 | 119.621 | 4098.92 | 208.775 | 0 | 0 | 0 | 110.997 | 0 | 43.6697 | 0 | 0 | 363.442 | 0 | 0 | 0 | 0 | 0 | 0 | 0 | 0 | 0 | 0 | 20.18 | 7.39 | 1.17 | 0 | 8.88 | 0 | 5.55 | 13.96 | 21.58 | 1.22 | 79.93 | 0 | 0.40047 | 0.012754 | 0 | 0 | 0 | 0.074916 | 0.14869 | 0.25847 | 0.010531 | 0.90583 | 420.762 | 1095.06 | 111.69 | 0 | 0 | 2135 | 930.001 | 2637.81 | 297.5 | 7627.83 | 350.158 | 0 | 0 | 0 | 162.852 | 0 | 65.4 | 0 | 0 | 578.41 | 0 | 0 | 0 | 0 | 0 | 0 | 0 | 0 | 0 | 0 | 34.94 | 41.16 | 1.17 | 0 | 13.03 | 23.83 | 14.92 | 28.35 | 2.86 | 160.26 | 0 | 2.2516 | 0.012754 | 0 | 0 | 0.3358 | 0.11074 | 0.35138 | 0.0041461 | 3.0665 | 43.4977 | 0 | 45.6092
2016-08-31 17:01 | U08R04 | v27 12 P21 U20 R04 | Proposed and Standard | PASS | 3.36 | 43.7481 | 179.289 | 212.969 | 111.69 | 0 | 0 | 505.557 | 943.908 | 2025.88 | 119.621 | 4098.92 | 208.775 | 0 | 0 | 0 | 116.84 | 0 | 43.6697 | 0 | 0 | 369.285 | 0 | 0 | 0 | 0 | 0 | 0 | 0 | 0 | 0 | 0 | 20.18 | 7.39 | 1.17 | 0 | 9.34 | 0 | 5.55 | 13.96 | 21.58 | 1.22 | 80.39 | 38.08 | 189.36 | 276.128 | 111.69 | 0 | 0 | 505.557 | 948.788 | 2025.88 | 119.621 | 4177.03 | 220.502 | 0 | 0 | 0 | 108.29 | 0 | 43.6697 | 0 | 0 | 372.462 | 0 | 0 | 0 | 0 | 0 | 0 | 0 | 0 | 0 | 0 | 21.38 | 10.23 | 1.17 | 0 | 8.66 | 5.55 | 14.02 | 21.58 | 1.22 | 83.81 | 41.44 | CA Residential 2016, Vers. 1.0 | CSE 0.813 EXE | MPCBECC | 0.13476 | 0.13359 | 4.0807 | 8.1081 | [9 empty] | 179.289 | 212.969 | 111.69 | 0 | 0 | 0 | 505.557 | 943.908 | 2025.88 | 119.621 | 4098.92 | 208.775 | 0 | 0 | 0 | 116.84 | 0 | 43.6697 | 0 | 0 | 369.285 | 0 | 0 | 0 | 0 | 0 | 0 | 0 | 0 | 0 | 0 | 20.18 | 7.39 | 1.17 | 0 | 9.34 | 0 | 5.55 | 13.96 | 21.58 | 1.22 | 80.39 | 0 | 0.40047 | 0.012754 | 0 | 0 | 0 | 0.074916 | 0.14869 | 0.25847 | 0.010531 | 0.90583 | 420.762 | 1095.06 | 111.69 | 0 | 0 | 2135 | 930.001 | 2637.81 | 297.5 | 7627.83 | 350.158 | 0 | 0 | 0 | 162.852 | 0 | 65.4 | 0 | 0 | 578.41 | 0 | 0 | 0 | 0 | 0 | 0 | 0 | 0 | 0 | 0 | 34.94 | 41.16 | 1.17 | 0 | 13.03 | 23.83 | 14.92 | 28.35 | 2.86 | 160.26 | 0 | 2.2516 | 0.012754 | 0 | 0 | 0.3358 | 0.11074 | 0.35138 | 0.0041461 | 3.0665 | 43.7481 | 0 | 45.6092
2016-08-31 17:00 | U08R05 | v27 12 P21 U20 R05 | Proposed and Standard | PASS | 1.23 | 44.9072 | 179.289 | 212.969 | 111.69 | 0 | 0 | 505.557 | 943.908 | 2025.88 | 119.621 | 4098.92 | 208.775 | 0 | 0 | 0 | 144.038 | 0 | 43.6697 | 0 | 0 | 396.483 | 0 | 0 | 0 | 0 | 0 | 0 | 0 | 0 | 0 | 0 | 20.18 | 7.39 | 1.17 | 0 | 11.47 | 0 | 5.55 | 13.96 | 21.58 | 1.22 | 82.52 | 40.21 | 189.36 | 276.128 | 111.69 | 0 | 0 | 505.557 | 948.788 | 2025.88 | 119.621 | 4177.03 | 220.502 | 0 | 0 | 0 | 108.29 | 0 | 43.6697 | 0 | 0 | 372.462 | 0 | 0 | 0 | 0 | 0 | 0 | 0 | 0 | 0 | 0 | 21.38 | 10.23 | 1.17 | 0 | 8.66 | 5.55 | 14.02 | 21.58 | 1.22 | 83.81 | 41.44 | CA Residential 2016, Vers. 1.0 | CSE 0.813 EXE | MPCBECC | 0.13476 | 0.13359 | 1.5392 | 2.9682 | [9 empty] | 179.289 | 212.969 | 111.69 | 0 | 0 | 0 | 505.557 | 943.908 | 2025.88 | 119.621 | 4098.92 | 208.775 | 0 | 0 | 0 | 144.038 | 0 | 43.6697 | 0 | 0 | 396.483 | 0 | 0 | 0 | 0 | 0 | 0 | 0 | 0 | 0 | 0 | 20.18 | 7.39 | 1.17 | 0 | 11.47 | 0 | 5.55 | 13.96 | 21.58 | 1.22 | 82.52 | 0 | 0.40047 | 0.012754 | 0 | 0 | 0 | 0.074916 | 0.14869 | 0.25847 | 0.010531 | 0.90583 | 420.762 | 1095.06 | 111.69 | 0 | 0 | 2135 | 930.001 | 2637.81 | 297.5 | 7627.83 | 350.158 | 0 | 0 | 0 | 162.852 | 0 | 65.4 | 0 | 0 | 578.41 | 0 | 0 | 0 | 0 | 0 | 0 | 0 | 0 | 0 | 0 | 34.94 | 41.16 | 1.17 | 0 | 13.03 | 23.83 | 14.92 | 28.35 | 2.86 | 160.26 | 0 | 2.2516 | 0.012754 | 0 | 0 | 0.3358 | 0.11074 | 0.35138 | 0.0041461 | 3.0665 | 44.9072 | 0 | 45.6092
2016-08-31 17:00 | U08R06 | v27 12 P21 U20 R06 | Proposed and Standard | FAIL | -4.73 | 48.1506 | 179.289 | 212.969 | 111.69 | 0 | 0 | 505.557 | 943.908 | 2025.88 | 119.621 | 4098.92 | 208.775 | 0 | 0 | 0 | 219.922 | 0 | 43.6697 | 0 | 0 | 472.366 | 0 | 0 | 0 | 0 | 0 | 0 | 0 | 0 | 0 | 0 | 20.18 | 7.39 | 1.17 | 0 | 17.43 | 0 | 5.55 | 13.96 | 21.58 | 1.22 | 88.48 | 46.17 | 189.36 | 276.128 | 111.69 | 0 | 0 | 505.557 | 948.788 | 2025.88 | 119.621 | 4177.03 | 220.502 | 0 | 0 | 0 | 108.29 | 0 | 43.6697 | 0 | 0 | 372.462 | 0 | 0 | 0 | 0 | 0 | 0 | 0 | 0 | 0 | 0 | 21.38 | 10.23 | 1.17 | 0 | 8.66 | 5.55 | 14.02 | 21.58 | 1.22 | 83.81 | 41.44 | CA Residential 2016, Vers. 1.0 | CSE 0.813 EXE | MPCBECC | 0.13476 | 0.13359 | -5.5721 | -11.4141 | [9 empty] | 179.289 | 212.969 | 111.69 | 0 | 0 | 0 | 505.557 | 943.908 | 2025.88 | 119.621 | 4098.92 | 208.775 | 0 | 0 | 0 | 219.922 | 0 | 43.6697 | 0 | 0 | 472.366 | 0 | 0 | 0 | 0 | 0 | 0 | 0 | 0 | 0 | 0 | 20.18 | 7.39 | 1.17 | 0 | 17.43 | 0 | 5.55 | 13.96 | 21.58 | 1.22 | 88.48 | 0 | 0.40047 | 0.012754 | 0 | 0 | 0 | 0.074916 | 0.14869 | 0.25847 | 0.010531 | 0.90583 | 420.762 | 1095.06 | 111.69 | 0 | 0 | 2135 | 930.001 | 2637.81 | 297.5 | 7627.83 | 350.158 | 0 | 0 | 0 | 162.852 | 0 | 65.4 | 0 | 0 | 578.41 | 0 | 0 | 0 | 0 | 0 | 0 | 0 | 0 | 0 | 0 | 34.94 | 41.16 | 1.17 | 0 | 13.03 | 23.83 | 14.92 | 28.35 | 2.86 | 160.26 | 0 | 2.2516 | 0.012754 | 0 | 0 | 0.3358 | 0.11074 | 0.35138 | 0.0041461 | 3.0665 | 48.1506 | 0 | 45.6092
2016-08-31 17:01 | U08R07 | v27 12 P21 U20 R07 | Proposed and Standard | FAIL | -16.91 | 55.6287 | 179.289 | 212.969 | 111.69 | 0 | 2828 | 505.557 | 943.908 | 2025.88 | 119.621 | 6926.91 | 208.775 | 0 | 0 | 0 | 0 | 0 | 43.6697 | 0 | 0 | 252.445 | 0 | 0 | 0 | 0 | 0 | 0 | 0 | 0 | 0 | 0 | 20.18 | 7.39 | 1.17 | 0 | 29.61 | 0 | 5.55 | 13.96 | 21.58 | 1.22 | 100.66 | 58.35 | 189.36 | 276.128 | 111.69 | 0 | 0 | 505.557 | 948.788 | 2025.88 | 119.621 | 4177.03 | 220.502 | 0 | 0 | 0 | 108.29 | 0 | 43.6697 | 0 | 0 | 372.462 | 0 | 0 | 0 | 0 | 0 | 0 | 0 | 0 | 0 | 0 | 21.38 | 10.23 | 1.17 | 0 | 8.66 | 5.55 | 14.02 | 21.58 | 1.22 | 83.81 | 41.44 | CA Residential 2016, Vers. 1.0 | CSE 0.813 EXE | MPCBECC | -0.13119 | -0.13235 | -20.105 | -40.806 | [9 empty] | 179.289 | 212.969 | 111.69 | 0 | 2828 | 0 | 505.557 | 943.908 | 2025.88 | 119.621 | 6926.91 | 208.775 | 0 | 0 | 0 | 0 | 0 | 43.6697 | 0 | 0 | 252.445 | 0 | 0 | 0 | 0 | 0 | 0 | 0 | 0 | 0 | 0 | 20.18 | 7.39 | 1.17 | 0 | 29.61 | 0 | 5.55 | 13.96 | 21.58 | 1.22 | 100.66 | 0 | 0.40047 | 0.012754 | 0 | 0.26594 | 0 | 0.074916 | 0.14869 | 0.25847 | 0.010531 | 1.1718 | 419.964 | 1096.85 | 111.69 | 0 | 2655.69 | 2135 | 930.001 | 2637.81 | 297.5 | 10284.5 | 349.493 | 0 | 0 | 0 | 0 | 0 | 65.4 | 0 | 0 | 414.893 | 0 | 0 | 0 | 0 | 0 | 0 | 0 | 0 | 0 | 0 | 34.87 | 41.2 | 1.17 | 0 | 27.53 | 23.83 | 14.92 | 28.35 | 2.86 | 174.73 | 0 | 2.2534 | 0.012754 | 0 | 0.20328 | 0.3358 | 0.11074 | 0.35138 | 0.0041461 | 3.2715 | 55.6287 | 0 | 46.3167
2016-08-31 17:01 | U08R08 | v27 12 P21 U20 R08 | Proposed and Standard | PASS | 1.61 | 45.3606 | 181.23 | 208.952 | 111.69 | 0 | 1130.92 | 505.557 | 938.483 | 2025.88 | 119.621 | 5222.33 | 211.035 | 0 | 0 | 0 | 0 | 0 | 43.6697 | 0 | 0 | 254.705 | 0 | 0 | 0 | 0 | 0 | 0 | 0 | 0 | 0 | 0 | 20.4 | 7.2 | 1.17 | 0 | 11.06 | 0 | 5.55 | 13.9 | 21.58 | 1.22 | 82.08 | 39.83 | 189.36 | 276.128 | 111.69 | 0 | 0 | 505.557 | 948.788 | 2025.88 | 119.621 | 4177.03 | 220.502 | 0 | 0 | 0 | 108.29 | 0 | 43.6697 | 0 | 0 | 372.462 | 0 | 0 | 0 | 0 | 0 | 0 | 0 | 0 | 0 | 0 | 21.38 | 10.23 | 1.17 | 0 | 8.66 | 5.55 | 14.02 | 21.58 | 1.22 | 83.81 | 41.44 | CA Residential 2016, Vers. 1.0 | CSE 0.813 EXE | MPCBECC | 0.094007 | 0.092285 | 2.0642 | 3.8851 | [9 empty] | 181.23 | 208.952 | 111.69 | 0 | 1130.92 | 0 | 505.557 | 938.483 | 2025.88 | 119.621 | 5222.33 | 211.035 | 0 | 0 | 0 | 0 | 0 | 43.6697 | 0 | 0 | 254.705 | 0 | 0 | 0 | 0 | 0 | 0 | 0 | 0 | 0 | 0 | 20.4 | 7.2 | 1.17 | 0 | 11.06 | 0 | 5.55 | 13.9 | 21.58 | 1.22 | 82.08 | 0 | 0.3886 | 0.012754 | 0 | 0.053186 | 0 | 0.074916 | 0.14812 | 0.25847 | 0.010531 | 0.94658 | 419.964 | 1096.85 | 111.69 | 0 | 2655.69 | 2135 | 930.001 | 2637.81 | 297.5 | 10284.5 | 349.493 | 0 | 0 | 0 | 0 | 0 | 65.4 | 0 | 0 | 414.893 | 0 | 0 | 0 | 0 | 0 | 0 | 0 | 0 | 0 | 0 | 34.87 | 41.2 | 1.17 | 0 | 27.53 | 23.83 | 14.92 | 28.35 | 2.86 | 174.73 | 0 | 2.2534 | 0.012754 | 0 | 0.20328 | 0.3358 | 0.11074 | 0.35138 | 0.0041461 | 3.2715 | 45.3606 | 0 | 46.3167
2016-08-31 17:01 | U08R09 | v27 12 P21 U20 R09 | Proposed and Standard | PASS | 4.04 | 43.378 | 179.289 | 212.969 | 111.69 | 0 | 0 | 505.557 | 943.908 | 2025.88 | 119.621 | 4098.92 | 208.775 | 0 | 0 | 0 | 108.29 | 0 | 43.6697 | 0 | 0 | 360.735 | 0 | 0 | 0 | 0 | 0 | 0 | 0 | 0 | 0 | 0 | 20.18 | 7.39 | 1.17 | 0 | 8.66 | 0 | 5.55 | 13.96 | 21.58 | 1.22 | 79.71 | 37.4 | 189.36 | 276.128 | 111.69 | 0 | 0 | 505.557 | 948.788 | 2025.88 | 119.621 | 4177.03 | 220.502 | 0 | 0 | 0 | 108.29 | 0 | 43.6697 | 0 | 0 | 372.462 | 0 | 0 | 0 | 0 | 0 | 0 | 0 | 0 | 0 | 0 | 21.38 | 10.23 | 1.17 | 0 | 8.66 | 5.55 | 14.02 | 21.58 | 1.22 | 83.81 | 41.44 | CA Residential 2016, Vers. 1.0 | CSE 0.813 EXE | MPCBECC | 0.13476 | 0.13359 | 4.892 | 9.749 | [9 empty] | 179.289 | 212.969 | 111.69 | 0 | 0 | 0 | 505.557 | 943.908 | 2025.88 | 119.621 | 4098.92 | 208.775 | 0 | 0 | 0 | 108.29 | 0 | 43.6697 | 0 | 0 | 360.735 | 0 | 0 | 0 | 0 | 0 | 0 | 0 | 0 | 0 | 0 | 20.18 | 7.39 | 1.17 | 0 | 8.66 | 0 | 5.55 | 13.96 | 21.58 | 1.22 | 79.71 | 0 | 0.40047 | 0.012754 | 0 | 0 | 0 | 0.074916 | 0.14869 | 0.25847 | 0.010531 | 0.90583 | 420.762 | 1095.06 | 111.69 | 0 | 0 | 2135 | 930.001 | 2637.81 | 297.5 | 7627.83 | 350.158 | 0 | 0 | 0 | 162.852 | 0 | 65.4 | 0 | 0 | 578.41 | 0 | 0 | 0 | 0 | 0 | 0 | 0 | 0 | 0 | 0 | 34.94 | 41.16 | 1.17 | 0 | 13.03 | 23.83 | 14.92 | 28.35 | 2.86 | 160.26 | 0 | 2.2516 | 0.012754 | 0 | 0 | 0.3358 | 0.11074 | 0.35138 | 0.0041461 | 3.0665 | 43.378 | 0 | 45.6092
2016-08-31 17:01 | U08R10 | v27 12 P21 U20 R10 | Proposed and Standard | PASS | 4.04 | 43.378 | 179.289 | 212.969 | 111.69 | 0 | 0 | 505.557 | 943.908 | 2025.88 | 119.621 | 4098.92 | 208.775 | 0 | 0 | 0 | 108.29 | 0 | 43.6697 | 0 | 0 | 360.735 | 0 | 0 | 0 | 0 | 0 | 0 | 0 | 0 | 0 | 0 | 20.18 | 7.39 | 1.17 | 0 | 8.66 | 0 | 5.55 | 13.96 | 21.58 | 1.22 | 79.71 | 37.4 | 189.36 | 276.128 | 111.69 | 0 | 0 | 505.557 | 948.788 | 2025.88 | 119.621 | 4177.03 | 220.502 | 0 | 0 | 0 | 108.29 | 0 | 43.6697 | 0 | 0 | 372.462 | 0 | 0 | 0 | 0 | 0 | 0 | 0 | 0 | 0 | 0 | 21.38 | 10.23 | 1.17 | 0 | 8.66 | 5.55 | 14.02 | 21.58 | 1.22 | 83.81 | 41.44 | CA Residential 2016, Vers. 1.0 | CSE 0.813 EXE | MPCBECC | 0.13476 | 0.13359 | 4.892 | 9.749 | [9 empty] | 179.289 | 212.969 | 111.69 | 0 | 0 | 0 | 505.557 | 943.908 | 2025.88 | 119.621 | 4098.92 | 208.775 | 0 | 0 | 0 | 108.29 | 0 | 43.6697 | 0 | 0 | 360.735 | 0 | 0 | 0 | 0 | 0 | 0 | 0 | 0 | 0 | 0 | 20.18 | 7.39 | 1.17 | 0 | 8.66 | 0 | 5.55 | 13.96 | 21.58 | 1.22 | 79.71 | 0 | 0.40047 | 0.012754 | 0 | 0 | 0 | 0.074916 | 0.14869 | 0.25847 | 0.010531 | 0.90583 | 420.762 | 1095.06 | 111.69 | 0 | 0 | 2135 | 930.001 | 2637.81 | 297.5 | 7627.83 | 350.158 | 0 | 0 | 0 | 162.852 | 0 | 65.4 | 0 | 0 | 578.41 | 0 | 0 | 0 | 0 | 0 | 0 | 0 | 0 | 0 | 0 | 34.94 | 41.16 | 1.17 | 0 | 13.03 | 23.83 | 14.92 | 28.35 | 2.86 | 160.26 | 0 | 2.2516 | 0.012754 | 0 | 0 | 0.3358 | 0.11074 | 0.35138 | 0.0041461 | 3.0665 | 43.378 | 0 | 45.6092
2016-08-31 17:01 | U09R01 | v27 12 S21 G20 R01 | Proposed and Standard | FAIL | -1.21 | 46.2731 | 191.061 | 300.605 | 111.69 | 0 | 0 | 505.557 | 949.477 | 2025.88 | 119.621 | 4203.89 | 222.482 | 0 | 0 | 0 | 108.29 | 0 | 43.6697 | 0 | 0 | 374.442 | 0 | 0 | 0 | 0 | 0 | 0 | 0 | 0 | 0 | 0 | 21.59 | 11.23 | 1.17 | 0 | 8.66 | 0 | 5.55 | 14.03 | 21.58 | 1.22 | 85.03 | 42.65 | 189.36 | 276.128 | 111.69 | 0 | 0 | 505.557 | 948.788 | 2025.88 | 119.621 | 4177.03 | 220.502 | 0 | 0 | 0 | 108.29 | 0 | 43.6697 | 0 | 0 | 372.462 | 0 | 0 | 0 | 0 | 0 | 0 | 0 | 0 | 0 | 0 | 21.38 | 10.23 | 1.17 | 0 | 8.66 | 5.55 | 14.02 | 21.58 | 1.22 | 83.81 | 41.44 | CA Residential 2016, Vers. 1.0 | CSE 0.813 EXE | MPCBECC | -0.038004 | -0.037941 | -1.4557 | -2.9199 | [9 empty] | 191.061 | 300.605 | 111.69 | 0 | 0 | 0 | 505.557 | 949.477 | 2025.88 | 119.621 | 4203.89 | 222.482 | 0 | 0 | 0 | 108.29 | 0 | 43.6697 | 0 | 0 | 374.442 | 0 | 0 | 0 | 0 | 0 | 0 | 0 | 0 | 0 | 0 | 21.59 | 11.23 | 1.17 | 0 | 8.66 | 0 | 5.55 | 14.03 | 21.58 | 1.22 | 85.03 | 0 | 0.57201 | 0.012754 | 0 | 0 | 0 | 0.074916 | 0.14991 | 0.25847 | 0.010531 | 1.0786 | 420.762 | 1095.06 | 111.69 | 0 | 0 | 2135 | 930.001 | 2637.81 | 297.5 | 7627.83 | 350.158 | 0 | 0 | 0 | 162.852 | 0 | 65.4 | 0 | 0 | 578.41 | 0 | 0 | 0 | 0 | 0 | 0 | 0 | 0 | 0 | 0 | 34.94 | 41.16 | 1.17 | 0 | 13.03 | 23.83 | 14.92 | 28.35 | 2.86 | 160.26 | 0 | 2.2516 | 0.012754 | 0 | 0 | 0.3358 | 0.11074 | 0.35138 | 0.0041461 | 3.0665 | 46.2731 | 0 | 45.6092
2016-08-31 17:01 | U09R02/N | v27 12 S21 G20 R02 | Proposed and Standard | PASS | 0 | 45.6092 | 189.36 | 276.128 | 111.69 | 0 | 0 | 505.557 | 948.788 | 2025.88 | 119.621 | 4177.03 | 220.502 | 0 | 0 | 0 | 108.29 | 0 | 43.6697 | 0 | 0 | 372.462 | 0 | 0 | 0 | 0 | 0 | 0 | 0 | 0 | 0 | 0 | 21.38 | 10.23 | 1.17 | 0 | 8.66 | 0 | 5.55 | 14.02 | 21.58 | 1.22 | 83.81 | 41.44 | 189.36 | 276.128 | 111.69 | 0 | 0 | 505.557 | 948.788 | 2025.88 | 119.621 | 4177.03 | 220.502 | 0 | 0 | 0 | 108.29 | 0 | 43.6697 | 0 | 0 | 372.462 | 0 | 0 | 0 | 0 | 0 | 0 | 0 | 0 | 0 | 0 | 21.38 | 10.23 | 1.17 | 0 | 8.66 | 5.55 | 14.02 | 21.58 | 1.22 | 83.81 | 41.44 | CA Residential 2016, Vers. 1.0 | CSE 0.813 EXE | MPCBECC | 0 | 0 | 0 | 0 | [9 empty] | 189.36 | 276.128 | 111.69 | 0 | 0 | 0 | 505.557 | 948.788 | 2025.88 | 119.621 | 4177.03 | 220.502 | 0 | 0 | 0 | 108.29 | 0 | 43.6697 | 0 | 0 | 372.462 | 0 | 0 | 0 | 0 | 0 | 0 | 0 | 0 | 0 | 0 | 21.38 | 10.23 | 1.17 | 0 | 8.66 | 0 | 5.55 | 14.02 | 21.58 | 1.22 | 83.81 | 0 | 0.53407 | 0.012754 | 0 | 0 | 0 | 0.074916 | 0.14985 | 0.25847 | 0.010531 | 1.0406 | 420.762 | 1095.06 | 111.69 | 0 | 0 | 2135 | 930.001 | 2637.81 | 297.5 | 7627.83 | 350.158 | 0 | 0 | 0 | 162.852 | 0 | 65.4 | 0 | 0 | 578.41 | 0 | 0 | 0 | 0 | 0 | 0 | 0 | 0 | 0 | 0 | 34.94 | 41.16 | 1.17 | 0 | 13.03 | 23.83 | 14.92 | 28.35 | 2.86 | 160.26 | 0 | 2.2516 | 0.012754 | 0 | 0 | 0.3358 | 0.11074 | 0.35138 | 0.0041461 | 3.0665 | 45.6092 | 0 | 45.6092
2016-08-31 17:01 | U09R02/E | v27 12 S21 G20 R02 | Proposed and Standard | PASS | 0 | 45.6092 | 189.36 | 276.128 | 111.69 | 0 | 0 | 505.557 | 948.788 | 2025.88 | 119.621 | 4177.03 | 220.502 | 0 | 0 | 0 | 108.29 | 0 | 43.6697 | 0 | 0 | 372.462 | 0 | 0 | 0 | 0 | 0 | 0 | 0 | 0 | 0 | 0 | 21.38 | 10.23 | 1.17 | 0 | 8.66 | 0 | 5.55 | 14.02 | 21.58 | 1.22 | 83.81 | 41.44 | 189.36 | 276.128 | 111.69 | 0 | 0 | 505.557 | 948.788 | 2025.88 | 119.621 | 4177.03 | 220.502 | 0 | 0 | 0 | 108.29 | 0 | 43.6697 | 0 | 0 | 372.462 | 0 | 0 | 0 | 0 | 0 | 0 | 0 | 0 | 0 | 0 | 21.38 | 10.23 | 1.17 | 0 | 8.66 | 5.55 | 14.02 | 21.58 | 1.22 | 83.81 | 41.44 | CA Residential 2016, Vers. 1.0 | CSE 0.813 EXE | MPCBECC | -2.0266e-06 | -2.0266e-06 | 0 | 0 | [9 empty] | 189.36 | 276.128 | 111.69 | 0 | 0 | 0 | 505.557 | 948.788 | 2025.88 | 119.621 | 4177.03 | 220.502 | 0 | 0 | 0 | 108.29 | 0 | 43.6697 | 0 | 0 | 372.462 | 0 | 0 | 0 | 0 | 0 | 0 | 0 | 0 | 0 | 0 | 21.38 | 10.23 | 1.17 | 0 | 8.66 | 0 | 5.55 | 14.02 | 21.58 | 1.22 | 83.81 | 0 | 0.53407 | 0.012754 | 0 | 0 | 0 | 0.074916 | 0.14985 | 0.25847 | 0.010531 | 1.0406 | 420.762 | 1095.06 | 111.69 | 0 | 0 | 2135 | 930.001 | 2637.81 | 297.5 | 7627.83 | 350.158 | 0 | 0 | 0 | 162.852 | 0 | 65.4 | 0 | 0 | 578.41 | 0 | 0 | 0 | 0 | 0 | 0 | 0 | 0 | 0 | 0 | 34.94 | 41.16 | 1.17 | 0 | 13.03 | 23.83 | 14.92 | 28.35 | 2.86 | 160.26 | 0 | 2.2516 | 0.012754 | 0 | 0 | 0.3358 | 0.11074 | 0.35138 | 0.0041461 | 3.0665 | 45.6092 | 0 | 45.6092
2016-08-31 17:01 | U09R02/S | v27 12 S21 G20 R02 | Proposed and Standard | PASS | 0 | 45.6092 | 189.36 | 276.128 | 111.69 | 0 | 0 | 505.557 | 948.788 | 2025.88 | 119.621 | 4177.03 | 220.502 | 0 | 0 | 0 | 108.29 | 0 | 43.6697 | 0 | 0 | 372.462 | 0 | 0 | 0 | 0 | 0 | 0 | 0 | 0 | 0 | 0 | 21.38 | 10.23 | 1.17 | 0 | 8.66 | 0 | 5.55 | 14.02 | 21.58 | 1.22 | 83.81 | 41.44 | 189.36 | 276.128 | 111.69 | 0 | 0 | 505.557 | 948.788 | 2025.88 | 119.621 | 4177.03 | 220.502 | 0 | 0 | 0 | 108.29 | 0 | 43.6697 | 0 | 0 | 372.462 | 0 | 0 | 0 | 0 | 0 | 0 | 0 | 0 | 0 | 0 | 21.38 | 10.23 | 1.17 | 0 | 8.66 | 5.55 | 14.02 | 21.58 | 1.22 | 83.81 | 41.44 | CA Residential 2016, Vers. 1.0 | CSE 0.813 EXE | MPCBECC | -2.0266e-06 | -1.9669e-06 | 0 | 0 | [9 empty] | 189.36 | 276.128 | 111.69 | 0 | 0 | 0 | 505.557 | 948.788 | 2025.88 | 119.621 | 4177.03 | 220.502 | 0 | 0 | 0 | 108.29 | 0 | 43.6697 | 0 | 0 | 372.462 | 0 | 0 | 0 | 0 | 0 | 0 | 0 | 0 | 0 | 0 | 21.38 | 10.23 | 1.17 | 0 | 8.66 | 0 | 5.55 | 14.02 | 21.58 | 1.22 | 83.81 | 0 | 0.53407 | 0.012754 | 0 | 0 | 0 | 0.074916 | 0.14985 | 0.25847 | 0.010531 | 1.0406 | 420.762 | 1095.06 | 111.69 | 0 | 0 | 2135 | 930.001 | 2637.81 | 297.5 | 7627.83 | 350.158 | 0 | 0 | 0 | 162.852 | 0 | 65.4 | 0 | 0 | 578.41 | 0 | 0 | 0 | 0 | 0 | 0 | 0 | 0 | 0 | 0 | 34.94 | 41.16 | 1.17 | 0 | 13.03 | 23.83 | 14.92 | 28.35 | 2.86 | 160.26 | 0 | 2.2516 | 0.012754 | 0 | 0 | 0.3358 | 0.11074 | 0.35138 | 0.0041461 | 3.0665 | 45.6092 | 0 | 45.6092
2016-08-31 17:01 | U09R02/W | v27 12 S21 G20 R02 | Proposed and Standard | PASS | 0 | 45.6092 | 189.36 | 276.128 | 111.69 | 0 | 0 | 505.557 | 948.788 | 2025.88 | 119.621 | 4177.03 | 220.502 | 0 | 0 | 0 | 108.29 | 0 | 43.6697 | 0 | 0 | 372.461 | 0 | 0 | 0 | 0 | 0 | 0 | 0 | 0 | 0 | 0 | 21.38 | 10.23 | 1.17 | 0 | 8.66 | 0 | 5.55 | 14.02 | 21.58 | 1.22 | 83.81 | 41.44 | 189.36 | 276.128 | 111.69 | 0 | 0 | 505.557 | 948.788 | 2025.88 | 119.621 | 4177.03 | 220.502 | 0 | 0 | 0 | 108.29 | 0 | 43.6697 | 0 | 0 | 372.462 | 0 | 0 | 0 | 0 | 0 | 0 | 0 | 0 | 0 | 0 | 21.38 | 10.23 | 1.17 | 0 | 8.66 | 5.55 | 14.02 | 21.58 | 1.22 | 83.81 | 41.44 | CA Residential 2016, Vers. 1.0 | CSE 0.813 EXE | MPCBECC | -2.0266e-06 | -1.9669e-06 | 0 | 0 | [9 empty] | 189.36 | 276.128 | 111.69 | 0 | 0 | 0 | 505.557 | 948.788 | 2025.88 | 119.621 | 4177.03 | 220.502 | 0 | 0 | 0 | 108.29 | 0 | 43.6697 | 0 | 0 | 372.461 | 0 | 0 | 0 | 0 | 0 | 0 | 0 | 0 | 0 | 0 | 21.38 | 10.23 | 1.17 | 0 | 8.66 | 0 | 5.55 | 14.02 | 21.58 | 1.22 | 83.81 | 0 | 0.53407 | 0.012754 | 0 | 0 | 0 | 0.074916 | 0.14985 | 0.25847 | 0.010531 | 1.0406 | 420.762 | 1095.06 | 111.69 | 0 | 0 | 2135 | 930.001 | 2637.81 | 297.5 | 7627.83 | 350.158 | 0 | 0 | 0 | 162.852 | 0 | 65.4 | 0 | 0 | 578.41 | 0 | 0 | 0 | 0 | 0 | 0 | 0 | 0 | 0 | 0 | 34.94 | 41.16 | 1.17 | 0 | 13.03 | 23.83 | 14.92 | 28.35 | 2.86 | 160.26 | 0 | 2.2516 | 0.012754 | 0 | 0 | 0.3358 | 0.11074 | 0.35138 | 0.0041461 | 3.0665 | 45.6092 | 0 | 45.6092
2016-08-31 17:01 | U09R06 | v27 12 P21 U20 R06 | Proposed and Standard | FAIL | -1.06 | 46.1752 | 186.359 | 301.093 | 111.69 | 0 | 0 | 505.557 | 948.19 | 2025.88 | 119.621 | 4198.39 | 217.007 | 0 | 0 | 0 | 108.29 | 0 | 43.6697 | 0 | 0 | 368.967 | 0 | 0 | 0 | 0 | 0 | 0 | 0 | 0 | 0 | 0 | 21.04 | 11.63 | 1.17 | 0 | 8.66 | 0 | 5.55 | 14 | 21.58 | 1.22 | 84.85 | 42.5 | 189.36 | 276.128 | 111.69 | 0 | 0 | 505.557 | 948.788 | 2025.88 | 119.621 | 4177.03 | 220.502 | 0 | 0 | 0 | 108.29 | 0 | 43.6697 | 0 | 0 | 372.462 | 0 | 0 | 0 | 0 | 0 | 0 | 0 | 0 | 0 | 0 | 21.38 | 10.23 | 1.17 | 0 | 8.66 | 5.55 | 14.02 | 21.58 | 1.22 | 83.81 | 41.44 | CA Residential 2016, Vers. 1.0 | CSE 0.813 EXE | MPCBECC | -0.085321 | -0.086042 | -1.2409 | -2.5579 | [9 empty] | 186.359 | 301.093 | 111.69 | 0 | 0 | 0 | 505.557 | 948.19 | 2025.88 | 119.621 | 4198.39 | 217.007 | 0 | 0 | 0 | 108.29 | 0 | 43.6697 | 0 | 0 | 368.967 | 0 | 0 | 0 | 0 | 0 | 0 | 0 | 0 | 0 | 0 | 21.04 | 11.63 | 1.17 | 0 | 8.66 | 0 | 5.55 | 14 | 21.58 | 1.22 | 84.85 | 0 | 0.62011 | 0.012754 | 0 | 0 | 0 | 0.074916 | 0.14913 | 0.25847 | 0.010531 | 1.1259 | 420.762 | 1095.06 | 111.69 | 0 | 0 | 2135 | 930.001 | 2637.81 | 297.5 | 7627.83 | 350.158 | 0 | 0 | 0 | 162.852 | 0 | 65.4 | 0 | 0 | 578.41 | 0 | 0 | 0 | 0 | 0 | 0 | 0 | 0 | 0 | 0 | 34.94 | 41.16 | 1.17 | 0 | 13.03 | 23.83 | 14.92 | 28.35 | 2.86 | 160.26 | 0 | 2.2516 | 0.012754 | 0 | 0 | 0.3358 | 0.11074 | 0.35138 | 0.0041461 | 3.0665 | 46.1752 | 0 | 45.6092
2016-08-31 17:01 | U09R07/N | v27 12 P21 U20 R07 | Proposed and Standard | FAIL | 4.04 | 47.0785 | 179.289 | 212.969 | 111.69 | 0 | 0 | 505.557 | 943.908 | 2025.88 | 119.621 | 4098.92 | 208.775 | 0 | 0 | 0 | 108.29 | 0 | 43.6697 | 0 | 0 | 360.735 | 0 | 0 | 0 | 0 | 0 | 0 | 0 | 0 | 0 | 0 | 20.18 | 7.39 | 1.17 | 0 | 8.66 | 0 | 5.55 | 13.96 | 21.58 | 1.22 | 79.71 | 37.4 | 189.36 | 276.128 | 111.69 | 0 | 0 | 505.557 | 948.788 | 2025.88 | 119.621 | 4177.03 | 220.502 | 0 | 0 | 0 | 108.29 | 0 | 43.6697 | 0 | 0 | 372.462 | 0 | 0 | 0 | 0 | 0 | 0 | 0 | 0 | 0 | 0 | 21.38 | 10.23 | 1.17 | 0 | 8.66 | 5.55 | 14.02 | 21.58 | 1.22 | 83.81 | 41.44 | CA Residential 2016, Vers. 1.0 | CSE 0.813 EXE | MPCBECC | 0.13476 | 0.13359 | -3.2216 | -6.4913 | [9 empty] | 179.289 | 212.969 | 111.69 | 0 | 0 | 0 | 505.557 | 943.908 | 2025.88 | 119.621 | 4098.92 | 208.775 | 0 | 0 | 0 | 108.29 | 0 | 43.6697 | 0 | 0 | 360.735 | 0 | 0 | 0 | 0 | 0 | 0 | 0 | 0 | 0 | 0 | 20.18 | 7.39 | 1.17 | 0 | 8.66 | 0 | 5.55 | 13.96 | 21.58 | 1.22 | 79.71 | 0 | 0.40047 | 0.012754 | 0 | 0 | 0 | 0.074916 | 0.14869 | 0.25847 | 0.010531 | 0.90583 | 420.762 | 1095.06 | 111.69 | 0 | 0 | 2135 | 930.001 | 2637.81 | 297.5 | 7627.83 | 350.158 | 0 | 0 | 0 | 162.852 | 0 | 65.4 | 0 | 0 | 578.41 | 0 | 0 | 0 | 0 | 0 | 0 | 0 | 0 | 0 | 0 | 34.94 | 41.16 | 1.17 | 0 | 13.03 | 23.83 | 14.92 | 28.35 | 2.86 | 160.26 | 0 | 2.2516 | 0.012754 | 0 | 0 | 0.3358 | 0.11074 | 0.35138 | 0.0041461 | 3.0665 | 47.0785 | 0 | 45.6092
2016-08-31 17:01 | U09R07/E | v27 12 P21 U20 R07 | Proposed and Standard | FAIL | -2.69 | 47.0785 | 193.905 | 325.429 | 111.69 | 0 | 0 | 505.557 | 950.815 | 2025.88 | 119.621 | 4232.9 | 225.794 | 0 | 0 | 0 | 108.29 | 0 | 43.6697 | 0 | 0 | 377.754 | 0 | 0 | 0 | 0 | 0 | 0 | 0 | 0 | 0 | 0 | 21.92 | 12.38 | 1.17 | 0 | 8.66 | 0 | 5.55 | 14.03 | 21.58 | 1.22 | 86.51 | 44.13 | 189.36 | 276.128 | 111.69 | 0 | 0 | 505.557 | 948.788 | 2025.88 | 119.621 | 4177.03 | 220.502 | 0 | 0 | 0 | 108.29 | 0 | 43.6697 | 0 | 0 | 372.462 | 0 | 0 | 0 | 0 | 0 | 0 | 0 | 0 | 0 | 0 | 21.38 | 10.23 | 1.17 | 0 | 8.66 | 5.55 | 14.02 | 21.58 | 1.22 | 83.81 | 41.44 | CA Residential 2016, Vers. 1.0 | CSE 0.813 EXE | MPCBECC | -0.090023 | -0.090324 | -3.2216 | -6.4913 | [9 empty] | 193.905 | 325.429 | 111.69 | 0 | 0 | 0 | 505.557 | 950.815 | 2025.88 | 119.621 | 4232.9 | 225.794 | 0 | 0 | 0 | 108.29 | 0 | 43.6697 | 0 | 0 | 377.754 | 0 | 0 | 0 | 0 | 0 | 0 | 0 | 0 | 0 | 0 | 21.92 | 12.38 | 1.17 | 0 | 8.66 | 0 | 5.55 | 14.03 | 21.58 | 1.22 | 86.51 | 0 | 0.62439 | 0.012754 | 0 | 0 | 0 | 0.074916 | 0.14955 | 0.25847 | 0.010531 | 1.1306 | 420.762 | 1095.06 | 111.69 | 0 | 0 | 2135 | 930.001 | 2637.81 | 297.5 | 7627.83 | 350.158 | 0 | 0 | 0 | 162.852 | 0 | 65.4 | 0 | 0 | 578.41 | 0 | 0 | 0 | 0 | 0 | 0 | 0 | 0 | 0 | 0 | 34.94 | 41.16 | 1.17 | 0 | 13.03 | 23.83 | 14.92 | 28.35 | 2.86 | 160.26 | 0 | 2.2516 | 0.012754 | 0 | 0 | 0.3358 | 0.11074 | 0.35138 | 0.0041461 | 3.0665 | 47.0785 | 0 | 45.6092
2016-08-31 17:01 | U09R07/S | v27 12 P21 U20 R07 | Proposed and Standard | FAIL | 3.42 | 47.0785 | 199.595 | 185.517 | 111.69 | 0 | 0 | 505.557 | 948.476 | 2025.88 | 119.621 | 4096.34 | 232.42 | 0 | 0 | 0 | 108.29 | 0 | 43.6697 | 0 | 0 | 384.38 | 0 | 0 | 0 | 0 | 0 | 0 | 0 | 0 | 0 | 0 | 22.46 | 5.73 | 1.17 | 0 | 8.66 | 0 | 5.55 | 14.02 | 21.58 | 1.22 | 80.39 | 38.02 | 189.36 | 276.128 | 111.69 | 0 | 0 | 505.557 | 948.788 | 2025.88 | 119.621 | 4177.03 | 220.502 | 0 | 0 | 0 | 108.29 | 0 | 43.6697 | 0 | 0 | 372.462 | 0 | 0 | 0 | 0 | 0 | 0 | 0 | 0 | 0 | 0 | 21.38 | 10.23 | 1.17 | 0 | 8.66 | 5.55 | 14.02 | 21.58 | 1.22 | 83.81 | 41.44 | CA Residential 2016, Vers. 1.0 | CSE 0.813 EXE | MPCBECC | 0.26424 | 0.2644 | -3.2216 | -6.4913 | [9 empty] | 199.595 | 185.517 | 111.69 | 0 | 0 | 0 | 505.557 | 948.476 | 2025.88 | 119.621 | 4096.34 | 232.42 | 0 | 0 | 0 | 108.29 | 0 | 43.6697 | 0 | 0 | 384.38 | 0 | 0 | 0 | 0 | 0 | 0 | 0 | 0 | 0 | 0 | 22.46 | 5.73 | 1.17 | 0 | 8.66 | 0 | 5.55 | 14.02 | 21.58 | 1.22 | 80.39 | 0 | 0.26967 | 0.012754 | 0 | 0 | 0 | 0.074916 | 0.15 | 0.25847 | 0.010531 | 0.77634 | 420.762 | 1095.06 | 111.69 | 0 | 0 | 2135 | 930.001 | 2637.81 | 297.5 | 7627.83 | 350.158 | 0 | 0 | 0 | 162.852 | 0 | 65.4 | 0 | 0 | 578.41 | 0 | 0 | 0 | 0 | 0 | 0 | 0 | 0 | 0 | 0 | 34.94 | 41.16 | 1.17 | 0 | 13.03 | 23.83 | 14.92 | 28.35 | 2.86 | 160.26 | 0 | 2.2516 | 0.012754 | 0 | 0 | 0.3358 | 0.11074 | 0.35138 | 0.0041461 | 3.0665 | 47.0785 | 0 | 45.6092
2016-08-31 17:01 | U09R07/W | v27 12 P21 U20 R07 | Proposed and Standard | FAIL | -1.61 | 47.0785 | 191.118 | 312.156 | 111.69 | 0 | 0 | 505.557 | 948.687 | 2025.88 | 119.621 | 4214.71 | 222.548 | 0 | 0 | 0 | 108.29 | 0 | 43.6697 | 0 | 0 | 374.508 | 0 | 0 | 0 | 0 | 0 | 0 | 0 | 0 | 0 | 0 | 21.63 | 11.59 | 1.17 | 0 | 8.66 | 0 | 5.55 | 14.03 | 21.58 | 1.22 | 85.43 | 43.05 | 189.36 | 276.128 | 111.69 | 0 | 0 | 505.557 | 948.788 | 2025.88 | 119.621 | 4177.03 | 220.502 | 0 | 0 | 0 | 108.29 | 0 | 43.6697 | 0 | 0 | 372.462 | 0 | 0 | 0 | 0 | 0 | 0 | 0 | 0 | 0 | 0 | 21.38 | 10.23 | 1.17 | 0 | 8.66 | 5.55 | 14.02 | 21.58 | 1.22 | 83.81 | 41.44 | CA Residential 2016, Vers. 1.0 | CSE 0.813 EXE | MPCBECC | -0.061073 | -0.060532 | -3.2216 | -6.4913 | [9 empty] | 191.118 | 312.156 | 111.69 | 0 | 0 | 0 | 505.557 | 948.687 | 2025.88 | 119.621 | 4214.71 | 222.548 | 0 | 0 | 0 | 108.29 | 0 | 43.6697 | 0 | 0 | 374.508 | 0 | 0 | 0 | 0 | 0 | 0 | 0 | 0 | 0 | 0 | 21.63 | 11.59 | 1.17 | 0 | 8.66 | 0 | 5.55 | 14.03 | 21.58 | 1.22 | 85.43 | 0 | 0.5946 | 0.012754 | 0 | 0 | 0 | 0.074916 | 0.15039 | 0.25847 | 0.010531 | 1.1017 | 420.762 | 1095.06 | 111.69 | 0 | 0 | 2135 | 930.001 | 2637.81 | 297.5 | 7627.83 | 350.158 | 0 | 0 | 0 | 162.852 | 0 | 65.4 | 0 | 0 | 578.41 | 0 | 0 | 0 | 0 | 0 | 0 | 0 | 0 | 0 | 0 | 34.94 | 41.16 | 1.17 | 0 | 13.03 | 23.83 | 14.92 | 28.35 | 2.86 | 160.26 | 0 | 2.2516 | 0.012754 | 0 | 0 | 0.3358 | 0.11074 | 0.35138 | 0.0041461 | 3.0665 | 47.0785 | 0 | 45.6092
2016-08-31 17:01 | U10R01 | v27 12 P69 U15 M01 | Proposed and Standard | FAIL | -4.44 | 57.5376 | 334.229 | 1948.16 | 785.772 | 0 | 0 | 2033.7 | 5481.89 | 12062 | 433.914 | 23079.6 | 389.195 | 0 | 0 | 0 | 1075.79 | 0 | 287.954 | 0 | 0 | 1752.94 | 0 | 0 | 0 | 0 | 0 | 0 | 0 | 0 | 0 | 0 | 11.39 | 21.62 | 2.47 | 0 | 25.83 | 0 | 6.74 | 24.74 | 38.78 | 1.33 | 132.9 | 61.31 | 325.666 | 2661.26 | 785.772 | 0 | 0 | 2033.7 | 5501.43 | 12062 | 433.914 | 23803.7 | 379.224 | 0 | 0 | 0 | 647.797 | 0 | 287.954 | 0 | 0 | 1314.98 | 0 | 0 | 0 | 0 | 0 | 0 | 0 | 0 | 0 | 0 | 11.15 | 27.7 | 2.47 | 0 | 15.55 | 6.74 | 24.8 | 38.78 | 1.33 | 128.52 | 56.87 | CA Residential 2016, Vers. 1.0 | CSE 0.813 EXE | MPCBECC | 0.97788 | 0.97599 | -3.408 | -7.8073 | [9 empty] | 334.229 | 1948.16 | 785.772 | 0 | 0 | 0 | 2033.7 | 5481.89 | 12062 | 433.914 | 23079.6 | 389.195 | 0 | 0 | 0 | 1075.79 | 0 | 287.954 | 0 | 0 | 1752.94 | 0 | 0 | 0 | 0 | 0 | 0 | 0 | 0 | 0 | 0 | 11.39 | 21.62 | 2.47 | 0 | 25.83 | 0 | 6.74 | 24.74 | 38.78 | 1.33 | 132.9 | 0 | 3.9638 | 0.089726 | 0 | 0 | 0 | 0.30136 | 0.74732 | 1.5431 | 0.038199 | 6.6836 | 1029.96 | 5831.04 | 785.772 | 0 | 0 | 5894.96 | 6547.68 | 10697.7 | 540.499 | 31327.7 | 857.131 | 0 | 0 | 0 | 1091.39 | 0 | 291.124 | 0 | 0 | 2239.65 | 0 | 0 | 0 | 0 | 0 | 0 | 0 | 0 | 0 | 0 | 25.89 | 54.47 | 2.47 | 0 | 26.21 | 19.85 | 27.63 | 34.69 | 1.57 | 192.78 | 0 | 9.2231 | 0.089726 | 0 | 0 | 0.92718 | 0.77117 | 1.425 | 0.0075327 | 12.4438 | 57.5376 | 0 | 55.6414
2016-08-31 17:01 | U10R02 | v27 12 P69 U15 M01 | Proposed and Standard | FAIL | -4.44 | 57.5376 | 334.229 | 1948.16 | 785.772 | 0 | 0 | 2033.7 | 5481.89 | 12062 | 433.914 | 23079.6 | 389.195 | 0 | 0 | 0 | 1075.79 | 0 | 287.954 | 0 | 0 | 1752.94 | 0 | 0 | 0 | 0 | 0 | 0 | 0 | 0 | 0 | 0 | 11.39 | 21.62 | 2.47 | 0 | 25.83 | 0 | 6.74 | 24.74 | 38.78 | 1.33 | 132.9 | 61.31 | 325.666 | 2661.26 | 785.772 | 0 | 0 | 2033.7 | 5501.43 | 12062 | 433.914 | 23803.7 | 379.224 | 0 | 0 | 0 | 647.797 | 0 | 287.954 | 0 | 0 | 1314.98 | 0 | 0 | 0 | 0 | 0 | 0 | 0 | 0 | 0 | 0 | 11.15 | 27.7 | 2.47 | 0 | 15.55 | 6.74 | 24.8 | 38.78 | 1.33 | 128.52 | 56.87 | CA Residential 2016, Vers. 1.0 | CSE 0.813 EXE | MPCBECC | 0.97788 | 0.97599 | -3.408 | -7.8073 | [9 empty] | 334.229 | 1948.16 | 785.772 | 0 | 0 | 0 | 2033.7 | 5481.89 | 12062 | 433.914 | 23079.6 | 389.195 | 0 | 0 | 0 | 1075.79 | 0 | 287.954 | 0 | 0 | 1752.94 | 0 | 0 | 0 | 0 | 0 | 0 | 0 | 0 | 0 | 0 | 11.39 | 21.62 | 2.47 | 0 | 25.83 | 0 | 6.74 | 24.74 | 38.78 | 1.33 | 132.9 | 0 | 3.9638 | 0.089726 | 0 | 0 | 0 | 0.30136 | 0.74732 | 1.5431 | 0.038199 | 6.6836 | 1029.96 | 5831.04 | 785.772 | 0 | 0 | 5894.96 | 6547.68 | 10697.7 | 540.499 | 31327.7 | 857.131 | 0 | 0 | 0 | 1091.39 | 0 | 291.124 | 0 | 0 | 2239.65 | 0 | 0 | 0 | 0 | 0 | 0 | 0 | 0 | 0 | 0 | 25.89 | 54.47 | 2.47 | 0 | 26.21 | 19.85 | 27.63 | 34.69 | 1.57 | 192.78 | 0 | 9.2231 | 0.089726 | 0 | 0 | 0.92718 | 0.77117 | 1.425 | 0.0075327 | 12.4438 | 57.5376 | 0 | 55.6414
2016-08-31 17:01 | U10R03 | v27 12 P69 U15 M01 | Proposed and Standard | FAIL | -11.19 | 60.46 | 334.229 | 1948.16 | 785.772 | 0 | 0 | 2033.7 | 5481.89 | 12062 | 433.914 | 23079.6 | 389.195 | 0 | 0 | 0 | 1366.07 | 0 | 287.954 | 0 | 0 | 2043.22 | 0 | 0 | 0 | 0 | 0 | 0 | 0 | 0 | 0 | 0 | 11.39 | 21.62 | 2.47 | 0 | 32.58 | 0 | 6.74 | 24.74 | 38.78 | 1.33 | 139.65 | 68.06 | 325.666 | 2661.26 | 785.772 | 0 | 0 | 2033.7 | 5501.43 | 12062 | 433.914 | 23803.7 | 379.224 | 0 | 0 | 0 | 647.797 | 0 | 287.954 | 0 | 0 | 1314.98 | 0 | 0 | 0 | 0 | 0 | 0 | 0 | 0 | 0 | 0 | 11.15 | 27.7 | 2.47 | 0 | 15.55 | 6.74 | 24.8 | 38.78 | 1.33 | 128.52 | 56.87 | CA Residential 2016, Vers. 1.0 | CSE 0.813 EXE | MPCBECC | 0.97788 | 0.97599 | -8.6601 | -19.6765 | [9 empty] | 334.229 | 1948.16 | 785.772 | 0 | 0 | 0 | 2033.7 | 5481.89 | 12062 | 433.914 | 23079.6 | 389.195 | 0 | 0 | 0 | 1366.07 | 0 | 287.954 | 0 | 0 | 2043.22 | 0 | 0 | 0 | 0 | 0 | 0 | 0 | 0 | 0 | 0 | 11.39 | 21.62 | 2.47 | 0 | 32.58 | 0 | 6.74 | 24.74 | 38.78 | 1.33 | 139.65 | 0 | 3.9638 | 0.089726 | 0 | 0 | 0 | 0.30136 | 0.74732 | 1.5431 | 0.038199 | 6.6836 | 1029.96 | 5831.04 | 785.772 | 0 | 0 | 5894.96 | 6547.68 | 10697.7 | 540.499 | 31327.7 | 857.131 | 0 | 0 | 0 | 1091.39 | 0 | 291.124 | 0 | 0 | 2239.65 | 0 | 0 | 0 | 0 | 0 | 0 | 0 | 0 | 0 | 0 | 25.89 | 54.47 | 2.47 | 0 | 26.21 | 19.85 | 27.63 | 34.69 | 1.57 | 192.78 | 0 | 9.2231 | 0.089726 | 0 | 0 | 0.92718 | 0.77117 | 1.425 | 0.0075327 | 12.4438 | 60.46 | 0 | 55.6414
2016-08-31 17:01 | U10R04 | v27 12 P69 U15 M01 | Proposed and Standard | PASS | 5.84 | 55.4733 | 334.229 | 1948.16 | 785.772 | 0 | 0 | 2033.7 | 5481.89 | 12062 | 433.914 | 23079.6 | 389.195 | 0 | 0 | 0 | 831.068 | 0 | 287.954 | 0 | 0 | 1508.22 | 0 | 0 | 0 | 0 | 0 | 0 | 0 | 0 | 0 | 0 | 11.39 | 21.62 | 2.47 | 0 | 19.88 | 0 | 6.74 | 24.74 | 38.78 | 1.33 | 126.95 | 55.36 | 325.666 | 2661.26 | 785.772 | 0 | 0 | 2033.7 | 5501.43 | 12062 | 433.914 | 23803.7 | 379.224 | 0 | 0 | 0 | 831.068 | 0 | 287.954 | 0 | 0 | 1498.25 | 0 | 0 | 0 | 0 | 0 | 0 | 0 | 0 | 0 | 0 | 11.15 | 27.7 | 2.47 | 0 | 19.88 | 6.74 | 24.8 | 38.78 | 1.33 | 132.85 | 61.2 | CA Residential 2016, Vers. 1.0 | CSE 0.813 EXE | MPCBECC | 0.97788 | 0.97599 | 4.4411 | 9.5425 | [9 empty] | 334.229 | 1948.16 | 785.772 | 0 | 0 | 0 | 2033.7 | 5481.89 | 12062 | 433.914 | 23079.6 | 389.195 | 0 | 0 | 0 | 831.068 | 0 | 287.954 | 0 | 0 | 1508.22 | 0 | 0 | 0 | 0 | 0 | 0 | 0 | 0 | 0 | 0 | 11.39 | 21.62 | 2.47 | 0 | 19.88 | 0 | 6.74 | 24.74 | 38.78 | 1.33 | 126.95 | 0 | 3.9638 | 0.089726 | 0 | 0 | 0 | 0.30136 | 0.74732 | 1.5431 | 0.038199 | 6.6836 | 1029.96 | 5831.04 | 785.772 | 0 | 0 | 5894.96 | 6547.68 | 10697.7 | 540.499 | 31327.7 | 857.131 | 0 | 0 | 0 | 1053.81 | 0 | 291.124 | 0 | 0 | 2202.06 | 0 | 0 | 0 | 0 | 0 | 0 | 0 | 0 | 0 | 0 | 25.89 | 54.47 | 2.47 | 0 | 25.23 | 19.85 | 27.63 | 34.69 | 1.57 | 191.8 | 0 | 9.2231 | 0.089726 | 0 | 0 | 0.92718 | 0.77117 | 1.425 | 0.0075327 | 12.4438 | 55.4733 | 0 | 58.0514
2016-08-31 17:01 | U10R05 | v27 12 P69 U15 M01 | Proposed and Standard | PASS | 5.84 | 54.5974 | 334.229 | 1948.16 | 785.772 | 0 | 594.086 | 2033.7 | 5481.89 | 12062 | 433.914 | 23673.7 | 389.195 | 0 | 0 | 0 | 1032.97 | 0 | 287.954 | 0 | 0 | 1710.12 | 0 | 0 | 0 | 0 | 0 | 0 | 0 | 0 | 0 | 0 | 11.39 | 21.62 | 2.47 | 0 | 26.54 | 0 | 6.74 | 24.74 | 38.78 | 1.33 | 133.61 | 62.02 | 325.666 | 2661.26 | 785.772 | 0 | 594.086 | 2033.7 | 5501.43 | 12062 | 433.914 | 24397.8 | 379.224 | 0 | 0 | 0 | 1032.97 | 0 | 287.954 | 0 | 0 | 1700.15 | 0 | 0 | 0 | 0 | 0 | 0 | 0 | 0 | 0 | 0 | 11.15 | 27.7 | 2.47 | 0 | 26.54 | 6.74 | 24.8 | 38.78 | 1.33 | 139.51 | 67.86 | CA Residential 2016, Vers. 1.0 | CSE 0.813 EXE | MPCBECC | 0.97788 | 0.97599 | 4.2291 | 8.6059 | [9 empty] | 334.229 | 1948.16 | 785.772 | 0 | 594.086 | 0 | 2033.7 | 5481.89 | 12062 | 433.914 | 23673.7 | 389.195 | 0 | 0 | 0 | 1032.97 | 0 | 287.954 | 0 | 0 | 1710.12 | 0 | 0 | 0 | 0 | 0 | 0 | 0 | 0 | 0 | 0 | 11.39 | 21.62 | 2.47 | 0 | 26.54 | 0 | 6.74 | 24.74 | 38.78 | 1.33 | 133.61 | 0 | 3.9638 | 0.089726 | 0 | 0.067838 | 0 | 0.30136 | 0.74732 | 1.5431 | 0.038199 | 6.7514 | 1029.96 | 5831.04 | 785.772 | 0 | 594.086 | 5894.96 | 6547.68 | 10697.7 | 540.499 | 31921.7 | 857.131 | 0 | 0 | 0 | 1325.73 | 0 | 291.124 | 0 | 0 | 2473.98 | 0 | 0 | 0 | 0 | 0 | 0 | 0 | 0 | 0 | 0 | 25.89 | 54.47 | 2.47 | 0 | 33.54 | 19.85 | 27.63 | 34.69 | 1.57 | 200.11 | 0 | 9.2231 | 0.089726 | 0 | 0.067838 | 0.92718 | 0.77117 | 1.425 | 0.0075327 | 12.5116 | 54.5974 | 0 | 57.0083
2016-08-31 17:01 | U10R06 | v27 12 P69 U15 M01 | Proposed and Standard | PASS | 1.09 | 56.5384 | 334.229 | 1948.16 | 785.772 | 0 | 594.086 | 2033.7 | 5481.89 | 12062 | 433.914 | 23673.7 | 389.195 | 0 | 0 | 0 | 1230.67 | 0 | 287.954 | 0 | 0 | 1907.82 | 0 | 0 | 0 | 0 | 0 | 0 | 0 | 0 | 0 | 0 | 11.39 | 21.62 | 2.47 | 0 | 31.29 | 0 | 6.74 | 24.74 | 38.78 | 1.33 | 138.36 | 66.77 | 325.666 | 2661.26 | 785.772 | 0 | 594.086 | 2033.7 | 5501.43 | 12062 | 433.914 | 24397.8 | 379.224 | 0 | 0 | 0 | 1032.97 | 0 | 287.954 | 0 | 0 | 1700.15 | 0 | 0 | 0 | 0 | 0 | 0 | 0 | 0 | 0 | 0 | 11.15 | 27.7 | 2.47 | 0 | 26.54 | 6.74 | 24.8 | 38.78 | 1.33 | 139.51 | 67.86 | CA Residential 2016, Vers. 1.0 | CSE 0.813 EXE | MPCBECC | 0.97788 | 0.97599 | 0.82431 | 1.6062 | [9 empty] | 334.229 | 1948.16 | 785.772 | 0 | 594.086 | 0 | 2033.7 | 5481.89 | 12062 | 433.914 | 23673.7 | 389.195 | 0 | 0 | 0 | 1230.67 | 0 | 287.954 | 0 | 0 | 1907.82 | 0 | 0 | 0 | 0 | 0 | 0 | 0 | 0 | 0 | 0 | 11.39 | 21.62 | 2.47 | 0 | 31.29 | 0 | 6.74 | 24.74 | 38.78 | 1.33 | 138.36 | 0 | 3.9638 | 0.089726 | 0 | 0.067838 | 0 | 0.30136 | 0.74732 | 1.5431 | 0.038199 | 6.7514 | 1029.96 | 5831.04 | 785.772 | 0 | 594.086 | 5894.96 | 6547.68 | 10697.7 | 540.499 | 31921.7 | 857.131 | 0 | 0 | 0 | 1325.73 | 0 | 291.124 | 0 | 0 | 2473.98 | 0 | 0 | 0 | 0 | 0 | 0 | 0 | 0 | 0 | 0 | 25.89 | 54.47 | 2.47 | 0 | 33.54 | 19.85 | 27.63 | 34.69 | 1.57 | 200.11 | 0 | 9.2231 | 0.089726 | 0 | 0.067838 | 0.92718 | 0.77117 | 1.425 | 0.0075327 | 12.5116 | 56.5384 | 0 | 57.0083
2016-08-31 17:01 | U10R07 | v27 12 P69 U15 M01 | Proposed and Standard | PASS | 5.84 | 54.6585 | 334.229 | 1948.16 | 785.772 | 0 | 0 | 2033.7 | 5481.89 | 12062 | 433.914 | 23079.6 | 389.195 | 0 | 0 | 0 | 681.089 | 0 | 287.954 | 0 | 0 | 1358.24 | 0 | 0 | 0 | 0 | 0 | 0 | 0 | 0 | 0 | 0 | 11.39 | 21.62 | 2.47 | 0 | 16.34 | 0 | 6.74 | 24.74 | 38.78 | 1.33 | 123.41 | 51.82 | 325.666 | 2661.26 | 785.772 | 0 | 0 | 2033.7 | 5501.43 | 12062 | 433.914 | 23803.7 | 379.224 | 0 | 0 | 0 | 681.089 | 0 | 287.954 | 0 | 0 | 1348.27 | 0 | 0 | 0 | 0 | 0 | 0 | 0 | 0 | 0 | 0 | 11.15 | 27.7 | 2.47 | 0 | 16.34 | 6.74 | 24.8 | 38.78 | 1.33 | 129.31 | 57.66 | CA Residential 2016, Vers. 1.0 | CSE 0.813 EXE | MPCBECC | 0.97788 | 0.97599 | 4.5627 | 10.1283 | [9 empty] | 334.229 | 1948.16 | 785.772 | 0 | 0 | 0 | 2033.7 | 5481.89 | 12062 | 433.914 | 23079.6 | 389.195 | 0 | 0 | 0 | 681.089 | 0 | 287.954 | 0 | 0 | 1358.24 | 0 | 0 | 0 | 0 | 0 | 0 | 0 | 0 | 0 | 0 | 11.39 | 21.62 | 2.47 | 0 | 16.34 | 0 | 6.74 | 24.74 | 38.78 | 1.33 | 123.41 | 0 | 3.9638 | 0.089726 | 0 | 0 | 0 | 0.30136 | 0.74732 | 1.5431 | 0.038199 | 6.6836 | 1029.96 | 5831.04 | 785.772 | 0 | 0 | 5894.96 | 6547.68 | 10697.7 | 540.499 | 31327.7 | 857.131 | 0 | 0 | 0 | 992.931 | 0 | 291.124 | 0 | 0 | 2141.19 | 0 | 0 | 0 | 0 | 0 | 0 | 0 | 0 | 0 | 0 | 25.89 | 54.47 | 2.47 | 0 | 23.82 | 19.85 | 27.63 | 34.69 | 1.57 | 190.39 | 0 | 9.2231 | 0.089726 | 0 | 0 | 0.92718 | 0.77117 | 1.425 | 0.0075327 | 12.4438 | 54.6585 | 0 | 57.2717
2016-08-31 17:01 | U10R08 | v27 12 P69 U15 M01 | Proposed and Standard | PASS | 5.84 | 53.6657 | 334.229 | 1948.16 | 785.772 | 0 | 594.086 | 2033.7 | 5481.89 | 12062 | 433.914 | 23673.7 | 389.195 | 0 | 0 | 0 | 895.196 | 0 | 287.954 | 0 | 0 | 1572.35 | 0 | 0 | 0 | 0 | 0 | 0 | 0 | 0 | 0 | 0 | 11.39 | 21.62 | 2.47 | 0 | 23.28 | 0 | 6.74 | 24.74 | 38.78 | 1.33 | 130.35 | 58.76 | 325.666 | 2661.26 | 785.772 | 0 | 594.086 | 2033.7 | 5501.43 | 12062 | 433.914 | 24397.8 | 379.224 | 0 | 0 | 0 | 895.196 | 0 | 287.954 | 0 | 0 | 1562.37 | 0 | 0 | 0 | 0 | 0 | 0 | 0 | 0 | 0 | 0 | 11.15 | 27.7 | 2.47 | 0 | 23.28 | 6.74 | 24.8 | 38.78 | 1.33 | 136.25 | 64.6 | CA Residential 2016, Vers. 1.0 | CSE 0.813 EXE | MPCBECC | 0.97788 | 0.97599 | 4.3303 | 9.0402 | [9 empty] | 334.229 | 1948.16 | 785.772 | 0 | 594.086 | 0 | 2033.7 | 5481.89 | 12062 | 433.914 | 23673.7 | 389.195 | 0 | 0 | 0 | 895.196 | 0 | 287.954 | 0 | 0 | 1572.35 | 0 | 0 | 0 | 0 | 0 | 0 | 0 | 0 | 0 | 0 | 11.39 | 21.62 | 2.47 | 0 | 23.28 | 0 | 6.74 | 24.74 | 38.78 | 1.33 | 130.35 | 0 | 3.9638 | 0.089726 | 0 | 0.067838 | 0 | 0.30136 | 0.74732 | 1.5431 | 0.038199 | 6.7514 | 1029.96 | 5831.04 | 785.772 | 0 | 594.086 | 5894.96 | 6547.68 | 10697.7 | 540.499 | 31921.7 | 857.131 | 0 | 0 | 0 | 1288.5 | 0 | 291.124 | 0 | 0 | 2436.75 | 0 | 0 | 0 | 0 | 0 | 0 | 0 | 0 | 0 | 0 | 25.89 | 54.47 | 2.47 | 0 | 32.7 | 19.85 | 27.63 | 34.69 | 1.57 | 199.27 | 0 | 9.2231 | 0.089726 | 0 | 0.067838 | 0.92718 | 0.77117 | 1.425 | 0.0075327 | 12.5116 | 53.6657 | 0 | 56.0947
2016-08-31 17:01 | U10R09 | v27 12 P69 U15 M01 | Proposed and Standard | PASS | 5.16 | 55.1326 | 334.229 | 1948.16 | 785.772 | 0 | 0 | 2033.7 | 5481.89 | 12062 | 433.914 | 23079.6 | 389.195 | 0 | 0 | 0 | 946.643 | 0 | 287.954 | 0 | 0 | 1623.79 | 0 | 0 | 0 | 0 | 0 | 0 | 0 | 0 | 0 | 0 | 11.39 | 21.62 | 2.47 | 0 | 22.66 | 0 | 6.74 | 24.74 | 38.78 | 1.33 | 129.73 | 58.14 | 325.666 | 2661.26 | 785.772 | 0 | 0 | 2033.7 | 5501.43 | 12062 | 433.914 | 23803.7 | 379.224 | 0 | 0 | 0 | 918.172 | 0 | 287.954 | 0 | 0 | 1585.35 | 0 | 0 | 0 | 0 | 0 | 0 | 0 | 0 | 0 | 0 | 11.15 | 27.7 | 2.47 | 0 | 21.98 | 6.74 | 24.8 | 38.78 | 1.33 | 134.95 | 63.3 | CA Residential 2016, Vers. 1.0 | CSE 0.813 EXE | MPCBECC | 0.97788 | 0.97599 | 3.8681 | 8.1517 | [9 empty] | 334.229 | 1948.16 | 785.772 | 0 | 0 | 0 | 2033.7 | 5481.89 | 12062 | 433.914 | 23079.6 | 389.195 | 0 | 0 | 0 | 946.643 | 0 | 287.954 | 0 | 0 | 1623.79 | 0 | 0 | 0 | 0 | 0 | 0 | 0 | 0 | 0 | 0 | 11.39 | 21.62 | 2.47 | 0 | 22.66 | 0 | 6.74 | 24.74 | 38.78 | 1.33 | 129.73 | 0 | 3.9638 | 0.089726 | 0 | 0 | 0 | 0.30136 | 0.74732 | 1.5431 | 0.038199 | 6.6836 | 1029.96 | 5831.04 | 785.772 | 0 | 0 | 5894.96 | 6547.68 | 10697.7 | 540.499 | 31327.7 | 857.131 | 0 | 0 | 0 | 1177.2 | 0 | 291.124 | 0 | 0 | 2325.45 | 0 | 0 | 0 | 0 | 0 | 0 | 0 | 0 | 0 | 0 | 25.89 | 54.47 | 2.47 | 0 | 28.2 | 19.85 | 27.63 | 34.69 | 1.57 | 194.77 | 0 | 9.2231 | 0.089726 | 0 | 0 | 0.92718 | 0.77117 | 1.425 | 0.0075327 | 12.4438 | 55.1326 | 0 | 57.351
2016-08-31 17:01 | U10R10 | v27 12 P69 U15 M01 | Proposed and Standard | PASS | 5.17 | 54.1966 | 334.229 | 1948.16 | 785.772 | 0 | 594.086 | 2033.7 | 5481.89 | 12062 | 433.914 | 23673.7 | 389.195 | 0 | 0 | 0 | 1166.1 | 0 | 287.954 | 0 | 0 | 1843.25 | 0 | 0 | 0 | 0 | 0 | 0 | 0 | 0 | 0 | 0 | 11.39 | 21.62 | 2.47 | 0 | 29.73 | 0 | 6.74 | 24.74 | 38.78 | 1.33 | 136.8 | 65.21 | 325.666 | 2661.26 | 785.772 | 0 | 594.086 | 2033.7 | 5501.43 | 12062 | 433.914 | 24397.8 | 379.224 | 0 | 0 | 0 | 1137.63 | 0 | 287.954 | 0 | 0 | 1804.81 | 0 | 0 | 0 | 0 | 0 | 0 | 0 | 0 | 0 | 0 | 11.15 | 27.7 | 2.47 | 0 | 29.06 | 6.74 | 24.8 | 38.78 | 1.33 | 142.03 | 70.38 | CA Residential 2016, Vers. 1.0 | CSE 0.813 EXE | MPCBECC | 0.97788 | 0.97599 | 3.6823 | 7.3458 | [9 empty] | 334.229 | 1948.16 | 785.772 | 0 | 594.086 | 0 | 2033.7 | 5481.89 | 12062 | 433.914 | 23673.7 | 389.195 | 0 | 0 | 0 | 1166.1 | 0 | 287.954 | 0 | 0 | 1843.25 | 0 | 0 | 0 | 0 | 0 | 0 | 0 | 0 | 0 | 0 | 11.39 | 21.62 | 2.47 | 0 | 29.73 | 0 | 6.74 | 24.74 | 38.78 | 1.33 | 136.8 | 0 | 3.9638 | 0.089726 | 0 | 0.067838 | 0 | 0.30136 | 0.74732 | 1.5431 | 0.038199 | 6.7514 | 1029.96 | 5831.04 | 785.772 | 0 | 594.086 | 5894.96 | 6547.68 | 10697.7 | 540.499 | 31921.7 | 857.131 | 0 | 0 | 0 | 1472.76 | 0 | 291.124 | 0 | 0 | 2621.02 | 0 | 0 | 0 | 0 | 0 | 0 | 0 | 0 | 0 | 0 | 25.89 | 54.47 | 2.47 | 0 | 37.08 | 19.85 | 27.63 | 34.69 | 1.57 | 203.65 | 0 | 9.2231 | 0.089726 | 0 | 0.067838 | 0.92718 | 0.77117 | 1.425 | 0.0075327 | 12.5116 | 54.1966 | 0 | 56.2686
2016-08-31 17:01 | U11R01 | v25 12 P21 U20 R01 | Proposed and Standard | PASS | 4.04 | 43.378 | 179.289 | 212.969 | 111.69 | 0 | 0 | 505.557 | 943.908 | 2025.88 | 119.621 | 4098.92 | 208.775 | 0 | 0 | 0 | 108.29 | 0 | 43.6697 | 0 | 0 | 360.735 | 0 | 0 | 0 | 0 | 0 | 0 | 0 | 0 | 0 | 0 | 20.18 | 7.39 | 1.17 | 0 | 8.66 | 0 | 5.55 | 13.96 | 21.58 | 1.22 | 79.71 | 37.4 | 189.36 | 276.128 | 111.69 | 0 | 0 | 505.557 | 948.788 | 2025.88 | 119.621 | 4177.03 | 220.502 | 0 | 0 | 0 | 108.29 | 0 | 43.6697 | 0 | 0 | 372.462 | 0 | 0 | 0 | 0 | 0 | 0 | 0 | 0 | 0 | 0 | 21.38 | 10.23 | 1.17 | 0 | 8.66 | 5.55 | 14.02 | 21.58 | 1.22 | 83.81 | 41.44 | CA Residential 2016, Vers. 1.0 | CSE 0.813 EXE | MPCBECC | 0.13476 | 0.13359 | 4.892 | 9.749 | [9 empty] | 179.289 | 212.969 | 111.69 | 0 | 0 | 0 | 505.557 | 943.908 | 2025.88 | 119.621 | 4098.92 | 208.775 | 0 | 0 | 0 | 108.29 | 0 | 43.6697 | 0 | 0 | 360.735 | 0 | 0 | 0 | 0 | 0 | 0 | 0 | 0 | 0 | 0 | 20.18 | 7.39 | 1.17 | 0 | 8.66 | 0 | 5.55 | 13.96 | 21.58 | 1.22 | 79.71 | 0 | 0.40047 | 0.012754 | 0 | 0 | 0 | 0.074916 | 0.14869 | 0.25847 | 0.010531 | 0.90583 | 420.762 | 1095.06 | 111.69 | 0 | 0 | 2135 | 930.001 | 2637.81 | 297.5 | 7627.83 | 350.158 | 0 | 0 | 0 | 162.852 | 0 | 65.4 | 0 | 0 | 578.41 | 0 | 0 | 0 | 0 | 0 | 0 | 0 | 0 | 0 | 0 | 34.94 | 41.16 | 1.17 | 0 | 13.03 | 23.83 | 14.92 | 28.35 | 2.86 | 160.26 | 0 | 2.2516 | 0.012754 | 0 | 0 | 0.3358 | 0.11074 | 0.35138 | 0.0041461 | 3.0665 | 43.378 | 0 | 45.6092
2016-08-31 17:01 | U11R02 | v25 12 P21 U20 R02 | Proposed and Standard | PASS | 4.95 | 45.7682 | 180.268 | 209.738 | 111.69 | 0 | 0 | 505.557 | 2016.12 | 2025.88 | 119.621 | 5168.87 | 0 | 0 | 0 | 0 | 0 | 0 | 0 | 0 | 0 | 0 | 20.9915 | 0 | 0 | 0 | 10.829 | 0 | 0 | 0 | 0 | 31.8205 | 37.54 | 7.22 | 1.17 | 0 | 16.95 | 0 | 5.55 | 22.62 | 21.58 | 1.22 | 113.85 | 62.88 | 190.356 | 272.229 | 111.69 | 0 | 0 | 505.557 | 2021.01 | 2025.88 | 119.621 | 5246.34 | 0 | 0 | 0 | 0 | 0 | 0 | 0 | 0 | 0 | 0 | 22.1661 | 0 | 0 | 0 | 10.829 | 0 | 0 | 0 | 0 | 32.9952 | 39.66 | 10.05 | 1.17 | 0 | 16.95 | 5.55 | 22.68 | 21.58 | 1.22 | 118.86 | 67.83 | CA Residential 2016, Vers. 1.0 | CSE 0.813 EXE | MPCBECC | 0.13468 | 0.13351 | 4.215 | 7.2977 | [9 empty] | 180.268 | 209.738 | 111.69 | 0 | 0 | 0 | 505.557 | 2016.12 | 2025.88 | 119.621 | 5168.87 | 0 | 0 | 0 | 0 | 0 | 0 | 0 | 0 | 0 | 0 | 20.9915 | 0 | 0 | 0 | 10.829 | 0 | 0 | 0 | 0 | 31.8205 | 37.54 | 7.22 | 1.17 | 0 | 16.95 | 0 | 5.55 | 22.62 | 21.58 | 1.22 | 113.85 | 0 | 0.38974 | 0.012754 | 0 | 0 | 0 | 0.074916 | 0.29207 | 0.25847 | 0.010531 | 1.0385 | 427.78 | 1054.75 | 111.69 | 0 | 0 | 2135 | 2349 | 2531 | 297.5 | 8906.72 | 0 | 0 | 0 | 0 | 0 | 0 | 0 | 0 | 0 | 0 | 35.5998 | 0 | 0 | 0 | 16.2852 | 0 | 0 | 0 | 0 | 51.8851 | 64.64 | 40.19 | 1.17 | 0 | 25.48 | 23.83 | 25.03 | 27.2 | 2.86 | 210.4 | 0 | 2.2076 | 0.012754 | 0 | 0 | 0.3358 | 0.29977 | 0.33715 | 0.0041461 | 3.1972 | 45.7682 | 0 | 47.7822
2016-08-31 17:01 | U11R03 | v25 12 P21 U20 R03 | Proposed and Standard | FAIL | -13.56 | 53.7773 | 179.029 | 213.31 | 111.69 | 0 | 2555.89 | 505.557 | 944.49 | 2025.88 | 119.621 | 6655.47 | 208.471 | 0 | 0 | 0 | 0 | 0 | 43.6697 | 0 | 0 | 252.141 | 0 | 0 | 0 | 0 | 0 | 0 | 0 | 0 | 0 | 0 | 20.15 | 7.41 | 1.17 | 0 | 26.27 | 0 | 5.55 | 13.96 | 21.58 | 1.22 | 97.31 | 55 | 189.36 | 276.128 | 111.69 | 0 | 0 | 505.557 | 948.788 | 2025.88 | 119.621 | 4177.03 | 220.502 | 0 | 0 | 0 | 108.29 | 0 | 43.6697 | 0 | 0 | 372.462 | 0 | 0 | 0 | 0 | 0 | 0 | 0 | 0 | 0 | 0 | 21.38 | 10.23 | 1.17 | 0 | 8.66 | 5.55 | 14.02 | 21.58 | 1.22 | 83.81 | 41.44 | CA Residential 2016, Vers. 1.0 | CSE 0.813 EXE | MPCBECC | -0.087805 | -0.088927 | -16.1079 | -32.722 | [9 empty] | 179.029 | 213.31 | 111.69 | 0 | 2555.89 | 0 | 505.557 | 944.49 | 2025.88 | 119.621 | 6655.47 | 208.471 | 0 | 0 | 0 | 0 | 0 | 43.6697 | 0 | 0 | 252.141 | 0 | 0 | 0 | 0 | 0 | 0 | 0 | 0 | 0 | 0 | 20.15 | 7.41 | 1.17 | 0 | 26.27 | 0 | 5.55 | 13.96 | 21.58 | 1.22 | 97.31 | 0 | 0.40151 | 0.012754 | 0 | 0.22148 | 0 | 0.074916 | 0.14872 | 0.25847 | 0.010531 | 1.1284 | 419.964 | 1096.85 | 111.69 | 0 | 2655.69 | 2135 | 930.001 | 2637.81 | 297.5 | 10284.5 | 349.493 | 0 | 0 | 0 | 0 | 0 | 65.4 | 0 | 0 | 414.893 | 0 | 0 | 0 | 0 | 0 | 0 | 0 | 0 | 0 | 0 | 34.87 | 41.2 | 1.17 | 0 | 27.53 | 23.83 | 14.92 | 28.35 | 2.86 | 174.73 | 0 | 2.2534 | 0.012754 | 0 | 0.20328 | 0.3358 | 0.11074 | 0.35138 | 0.0041461 | 3.2715 | 53.7773 | 0 | 46.3167
2016-08-31 17:01 | U11R04 | v25 12 P21 U20 R04 | Proposed and Standard | FAIL | -4.32 | 56.7577 | 180.009 | 210.066 | 111.69 | 0 | 2555.89 | 505.557 | 2016.7 | 2025.88 | 119.621 | 7725.41 | 0 | 0 | 0 | 0 | 0 | 0 | 0 | 0 | 0 | 0 | 20.9613 | 0 | 0 | 0 | 0 | 0 | 0 | 0 | 0 | 20.9613 | 37.48 | 7.23 | 1.17 | 0 | 26.27 | 0 | 5.55 | 22.63 | 21.58 | 1.22 | 123.13 | 72.15 | 190.356 | 272.229 | 111.69 | 0 | 0 | 505.557 | 2021.01 | 2025.88 | 119.621 | 5246.34 | 0 | 0 | 0 | 0 | 0 | 0 | 0 | 0 | 0 | 0 | 22.1661 | 0 | 0 | 0 | 10.829 | 0 | 0 | 0 | 0 | 32.9952 | 39.66 | 10.05 | 1.17 | 0 | 16.95 | 5.55 | 22.68 | 21.58 | 1.22 | 118.86 | 67.83 | CA Residential 2016, Vers. 1.0 | CSE 0.813 EXE | MPCBECC | -0.087811 | -0.088936 | -3.5925 | -6.3689 | [9 empty] | 180.009 | 210.066 | 111.69 | 0 | 2555.89 | 0 | 505.557 | 2016.7 | 2025.88 | 119.621 | 7725.41 | 0 | 0 | 0 | 0 | 0 | 0 | 0 | 0 | 0 | 0 | 20.9613 | 0 | 0 | 0 | 0 | 0 | 0 | 0 | 0 | 20.9613 | 37.48 | 7.23 | 1.17 | 0 | 26.27 | 0 | 5.55 | 22.63 | 21.58 | 1.22 | 123.13 | 0 | 0.39071 | 0.012754 | 0 | 0.22148 | 0 | 0.074916 | 0.29211 | 0.25847 | 0.010531 | 1.261 | 426.979 | 1056.53 | 111.69 | 0 | 2655.7 | 2135 | 2349 | 2531 | 297.5 | 11563.4 | 0 | 0 | 0 | 0 | 0 | 0 | 0 | 0 | 0 | 0 | 35.5331 | 0 | 0 | 0 | 0 | 0 | 0 | 0 | 0 | 35.5331 | 64.52 | 40.23 | 1.17 | 0 | 27.53 | 23.83 | 25.03 | 27.2 | 2.86 | 212.37 | 0 | 2.2094 | 0.012754 | 0 | 0.20328 | 0.3358 | 0.29977 | 0.33715 | 0.0041461 | 3.4022 | 56.7577 | 0 | 54.7895
2016-08-31 17:01 | U11R05 | v25 12 P21 U20 R05 | Proposed and Standard | PASS | 1.61 | 45.3606 | 181.23 | 208.952 | 111.69 | 0 | 1130.92 | 505.557 | 938.483 | 2025.88 | 119.621 | 5222.33 | 211.035 | 0 | 0 | 0 | 0 | 0 | 43.6697 | 0 | 0 | 254.705 | 0 | 0 | 0 | 0 | 0 | 0 | 0 | 0 | 0 | 0 | 20.4 | 7.2 | 1.17 | 0 | 11.06 | 0 | 5.55 | 13.9 | 21.58 | 1.22 | 82.08 | 39.83 | 189.36 | 276.128 | 111.69 | 0 | 0 | 505.557 | 948.788 | 2025.88 | 119.621 | 4177.03 | 220.502 | 0 | 0 | 0 | 108.29 | 0 | 43.6697 | 0 | 0 | 372.462 | 0 | 0 | 0 | 0 | 0 | 0 | 0 | 0 | 0 | 0 | 21.38 | 10.23 | 1.17 | 0 | 8.66 | 5.55 | 14.02 | 21.58 | 1.22 | 83.81 | 41.44 | CA Residential 2016, Vers. 1.0 | CSE 0.813 EXE | MPCBECC | 0.094007 | 0.092285 | 2.0642 | 3.8851 | [9 empty] | 181.23 | 208.952 | 111.69 | 0 | 1130.92 | 0 | 505.557 | 938.483 | 2025.88 | 119.621 | 5222.33 | 211.035 | 0 | 0 | 0 | 0 | 0 | 43.6697 | 0 | 0 | 254.705 | 0 | 0 | 0 | 0 | 0 | 0 | 0 | 0 | 0 | 0 | 20.4 | 7.2 | 1.17 | 0 | 11.06 | 0 | 5.55 | 13.9 | 21.58 | 1.22 | 82.08 | 0 | 0.3886 | 0.012754 | 0 | 0.053186 | 0 | 0.074916 | 0.14812 | 0.25847 | 0.010531 | 0.94658 | 419.964 | 1096.85 | 111.69 | 0 | 2655.69 | 2135 | 930.001 | 2637.81 | 297.5 | 10284.5 | 349.493 | 0 | 0 | 0 | 0 | 0 | 65.4 | 0 | 0 | 414.893 | 0 | 0 | 0 | 0 | 0 | 0 | 0 | 0 | 0 | 0 | 34.87 | 41.2 | 1.17 | 0 | 27.53 | 23.83 | 14.92 | 28.35 | 2.86 | 174.73 | 0 | 2.2534 | 0.012754 | 0 | 0.20328 | 0.3358 | 0.11074 | 0.35138 | 0.0041461 | 3.2715 | 45.3606 | 0 | 46.3167
2016-08-31 17:01 | U11R06 | v25 12 P21 U20 R06 | Proposed and Standard | PASS | 10.63 | 49.8342 | 182.215 | 205.811 | 111.69 | 0 | 1130.93 | 505.557 | 2010.69 | 2025.88 | 119.621 | 6292.39 | 0 | 0 | 0 | 0 | 0 | 0 | 0 | 0 | 0 | 0 | 21.2182 | 0 | 0 | 0 | 0 | 0 | 0 | 0 | 0 | 21.2182 | 37.94 | 7.03 | 1.17 | 0 | 11.06 | 0 | 5.55 | 22.56 | 21.58 | 1.22 | 108.11 | 57.2 | 190.356 | 272.229 | 111.69 | 0 | 0 | 505.557 | 2021.01 | 2025.88 | 119.621 | 5246.34 | 0 | 0 | 0 | 0 | 0 | 0 | 0 | 0 | 0 | 0 | 22.1661 | 0 | 0 | 0 | 10.829 | 0 | 0 | 0 | 0 | 32.9952 | 39.66 | 10.05 | 1.17 | 0 | 16.95 | 5.55 | 22.68 | 21.58 | 1.22 | 118.86 | 67.83 | CA Residential 2016, Vers. 1.0 | CSE 0.813 EXE | MPCBECC | 0.093682 | 0.091957 | 9.0442 | 15.6715 | [9 empty] | 182.215 | 205.811 | 111.69 | 0 | 1130.93 | 0 | 505.557 | 2010.69 | 2025.88 | 119.621 | 6292.39 | 0 | 0 | 0 | 0 | 0 | 0 | 0 | 0 | 0 | 0 | 21.2182 | 0 | 0 | 0 | 0 | 0 | 0 | 0 | 0 | 21.2182 | 37.94 | 7.03 | 1.17 | 0 | 11.06 | 0 | 5.55 | 22.56 | 21.58 | 1.22 | 108.11 | 0 | 0.37811 | 0.012754 | 0 | 0.053187 | 0 | 0.074916 | 0.29151 | 0.25847 | 0.010531 | 1.0795 | 426.979 | 1056.53 | 111.69 | 0 | 2655.7 | 2135 | 2349 | 2531 | 297.5 | 11563.4 | 0 | 0 | 0 | 0 | 0 | 0 | 0 | 0 | 0 | 0 | 35.5331 | 0 | 0 | 0 | 0 | 0 | 0 | 0 | 0 | 35.5331 | 64.52 | 40.23 | 1.17 | 0 | 27.53 | 23.83 | 25.03 | 27.2 | 2.86 | 212.37 | 0 | 2.2094 | 0.012754 | 0 | 0.20328 | 0.3358 | 0.29977 | 0.33715 | 0.0041461 | 3.4022 | 49.8342 | 0 | 54.7895
2016-08-31 17:01 | U11R07 | v25 12 P21 U20 R07 | Proposed and Standard | PASS | 4.75 | 43.2585 | 2082.31 | 202.533 | 111.69 | 0 | 0 | 505.557 | 946.505 | 2025.88 | 119.621 | 5994.1 | 0 | 0 | 0 | 0 | 108.29 | 0 | 43.6697 | 0 | 0 | 151.96 | 0 | 0 | 0 | 0 | 0 | 0 | 0 | 0 | 0 | 0 | 18.55 | 6.9 | 1.17 | 0 | 8.66 | 0 | 5.55 | 13.98 | 21.58 | 1.22 | 77.61 | 35.28 | 2238.82 | 276.165 | 111.69 | 0 | 0 | 505.557 | 951.41 | 2025.88 | 119.621 | 6229.15 | 0 | 0 | 0 | 0 | 108.29 | 0 | 43.6697 | 0 | 0 | 151.96 | 0 | 0 | 0 | 0 | 0 | 0 | 0 | 0 | 0 | 0 | 19.97 | 10.23 | 1.17 | 0 | 8.66 | 5.55 | 14.04 | 21.58 | 1.22 | 82.42 | 40.03 | CA Residential 2016, Vers. 1.0 | CSE 0.813 EXE | MPCBECC | 0.17433 | 0.17314 | 5.836 | 11.8661 | [9 empty] | 2082.31 | 202.533 | 111.69 | 0 | 0 | 0 | 505.557 | 946.505 | 2025.88 | 119.621 | 5994.1 | 0 | 0 | 0 | 0 | 108.29 | 0 | 43.6697 | 0 | 0 | 151.96 | 0 | 0 | 0 | 0 | 0 | 0 | 0 | 0 | 0 | 0 | 18.55 | 6.9 | 1.17 | 0 | 8.66 | 0 | 5.55 | 13.98 | 21.58 | 1.22 | 77.61 | 0 | 0.36093 | 0.012754 | 0 | 0 | 0 | 0.074916 | 0.14865 | 0.25847 | 0.010531 | 0.86625 | 3690.89 | 1095.09 | 111.69 | 0 | 0 | 2135 | 930.001 | 2637.81 | 297.5 | 10898 | 0 | 0 | 0 | 0 | 162.852 | 0 | 65.4 | 0 | 0 | 228.252 | 0 | 0 | 0 | 0 | 0 | 0 | 0 | 0 | 0 | 0 | 32.94 | 41.16 | 1.17 | 0 | 13.03 | 23.83 | 14.92 | 28.35 | 2.86 | 158.26 | 0 | 2.2516 | 0.012754 | 0 | 0 | 0.3358 | 0.11074 | 0.35138 | 0.0041461 | 3.0665 | 43.2585 | 0 | 45.9395
2016-08-31 17:01 | U11R08 | v25 12 P21 U20 R08 | Proposed and Standard | PASS | 4.75 | 44.3634 | 2091.65 | 199.378 | 111.69 | 0 | 0 | 505.557 | 2018.72 | 2025.88 | 119.621 | 7072.5 | 0 | 0 | 0 | 0 | 0 | 0 | 0 | 0 | 0 | 0 | 0 | 0 | 0 | 0 | 10.829 | 0 | 0 | 0 | 0 | 10.829 | 18.63 | 6.73 | 1.17 | 0 | 16.95 | 0 | 5.55 | 22.64 | 21.58 | 1.22 | 94.47 | 43.48 | 2248.63 | 272.256 | 111.69 | 0 | 0 | 505.557 | 2023.63 | 2025.88 | 119.621 | 7307.27 | 0 | 0 | 0 | 0 | 0 | 0 | 0 | 0 | 0 | 0 | 0 | 0 | 0 | 0 | 10.829 | 0 | 0 | 0 | 0 | 10.829 | 20.06 | 10.05 | 1.17 | 0 | 16.95 | 5.55 | 22.7 | 21.58 | 1.22 | 99.28 | 48.23 | CA Residential 2016, Vers. 1.0 | CSE 0.813 EXE | MPCBECC | 0.17373 | 0.17254 | 4.8449 | 9.8486 | [9 empty] | 2091.65 | 199.378 | 111.69 | 0 | 0 | 0 | 505.557 | 2018.72 | 2025.88 | 119.621 | 7072.5 | 0 | 0 | 0 | 0 | 0 | 0 | 0 | 0 | 0 | 0 | 0 | 0 | 0 | 0 | 10.829 | 0 | 0 | 0 | 0 | 10.829 | 18.63 | 6.73 | 1.17 | 0 | 16.95 | 0 | 5.55 | 22.64 | 21.58 | 1.22 | 94.47 | 0 | 0.35072 | 0.012754 | 0 | 0 | 0 | 0.074916 | 0.29203 | 0.25847 | 0.010531 | 0.99942 | 3743.38 | 1054.78 | 111.69 | 0 | 0 | 2135 | 2349 | 2531 | 297.5 | 12222.3 | 0 | 0 | 0 | 0 | 0 | 0 | 0 | 0 | 0 | 0 | 0 | 0 | 0 | 0 | 16.2852 | 0 | 0 | 0 | 0 | 16.2852 | 33.41 | 40.19 | 1.17 | 0 | 25.48 | 23.83 | 25.03 | 27.2 | 2.86 | 179.17 | 0 | 2.2076 | 0.012754 | 0 | 0 | 0.3358 | 0.29977 | 0.33715 | 0.0041461 | 3.1972 | 44.3634 | 0 | 46.6222
2016-08-31 17:01 | U11R09 | v25 12 P21 U20 R09 | Proposed and Standard | PASS | 2.36 | 45.2673 | 2103.04 | 198.742 | 111.69 | 0 | 1130.65 | 505.557 | 941.098 | 2025.88 | 119.621 | 7136.28 | 0 | 0 | 0 | 0 | 0 | 0 | 43.6697 | 0 | 0 | 43.6697 | 0 | 0 | 0 | 0 | 0 | 0 | 0 | 0 | 0 | 0 | 18.73 | 6.71 | 1.17 | 0 | 11.06 | 0 | 5.55 | 13.93 | 21.58 | 1.22 | 79.95 | 37.67 | 2238.82 | 276.165 | 111.69 | 0 | 0 | 505.557 | 951.41 | 2025.88 | 119.621 | 6229.15 | 0 | 0 | 0 | 0 | 108.29 | 0 | 43.6697 | 0 | 0 | 151.96 | 0 | 0 | 0 | 0 | 0 | 0 | 0 | 0 | 0 | 0 | 19.97 | 10.23 | 1.17 | 0 | 8.66 | 5.55 | 14.04 | 21.58 | 1.22 | 82.42 | 40.03 | CA Residential 2016, Vers. 1.0 | CSE 0.813 EXE | MPCBECC | 0.13265 | 0.1309 | 2.9968 | 5.8956 | [9 empty] | 2103.04 | 198.742 | 111.69 | 0 | 1130.65 | 0 | 505.557 | 941.098 | 2025.88 | 119.621 | 7136.28 | 0 | 0 | 0 | 0 | 0 | 0 | 43.6697 | 0 | 0 | 43.6697 | 0 | 0 | 0 | 0 | 0 | 0 | 0 | 0 | 0 | 0 | 18.73 | 6.71 | 1.17 | 0 | 11.06 | 0 | 5.55 | 13.93 | 21.58 | 1.22 | 79.95 | 0 | 0.34998 | 0.012754 | 0 | 0.053186 | 0 | 0.074916 | 0.14809 | 0.25847 | 0.010531 | 0.90793 | 3684.68 | 1096.88 | 111.69 | 0 | 2655.67 | 2135 | 930.001 | 2637.81 | 297.5 | 13549.2 | 0 | 0 | 0 | 0 | 0 | 0 | 65.4 | 0 | 0 | 65.4 | 0 | 0 | 0 | 0 | 0 | 0 | 0 | 0 | 0 | 0 | 32.88 | 41.2 | 1.17 | 0 | 27.53 | 23.83 | 14.92 | 28.35 | 2.86 | 172.74 | 0 | 2.2534 | 0.012754 | 0 | 0.20328 | 0.3358 | 0.11074 | 0.35138 | 0.0041461 | 3.2715 | 45.2673 | 0 | 46.6658
2016-08-31 17:01 | U11R10 | v25 12 P21 U20 R10 | Proposed and Standard | PASS | 10.63 | 48.8631 | 2112.36 | 195.67 | 111.69 | 0 | 1130.66 | 505.557 | 2013.31 | 2025.88 | 119.621 | 8214.75 | 0 | 0 | 0 | 0 | 0 | 0 | 0 | 0 | 0 | 0 | 0 | 0 | 0 | 0 | 0 | 0 | 0 | 0 | 0 | 0 | 18.82 | 6.55 | 1.17 | 0 | 11.06 | 0 | 5.55 | 22.59 | 21.58 | 1.22 | 88.54 | 37.6 | 2248.63 | 272.256 | 111.69 | 0 | 0 | 505.557 | 2023.63 | 2025.88 | 119.621 | 7307.27 | 0 | 0 | 0 | 0 | 0 | 0 | 0 | 0 | 0 | 0 | 0 | 0 | 0 | 0 | 10.829 | 0 | 0 | 0 | 0 | 10.829 | 20.06 | 10.05 | 1.17 | 0 | 16.95 | 5.55 | 22.7 | 21.58 | 1.22 | 99.28 | 48.23 | CA Residential 2016, Vers. 1.0 | CSE 0.813 EXE | MPCBECC | 0.13184 | 0.13008 | 10.8179 | 22.0402 | [9 empty] | 2112.36 | 195.67 | 111.69 | 0 | 1130.66 | 0 | 505.557 | 2013.31 | 2025.88 | 119.621 | 8214.75 | 0 | 0 | 0 | 0 | 0 | 0 | 0 | 0 | 0 | 0 | 0 | 0 | 0 | 0 | 0 | 0 | 0 | 0 | 0 | 0 | 18.82 | 6.55 | 1.17 | 0 | 11.06 | 0 | 5.55 | 22.59 | 21.58 | 1.22 | 88.54 | 0 | 0.33999 | 0.012754 | 0 | 0.053186 | 0 | 0.074916 | 0.29147 | 0.25847 | 0.010531 | 1.0413 | 3737.17 | 1056.55 | 111.69 | 0 | 2655.68 | 2135 | 2349 | 2531 | 297.5 | 14873.6 | 0 | 0 | 0 | 0 | 0 | 0 | 0 | 0 | 0 | 0 | 0 | 0 | 0 | 0 | 0 | 0 | 0 | 0 | 0 | 0 | 33.35 | 40.23 | 1.17 | 0 | 27.53 | 23.83 | 25.03 | 27.2 | 2.86 | 181.2 | 0 | 2.2094 | 0.012754 | 0 | 0.20328 | 0.3358 | 0.29977 | 0.33715 | 0.0041461 | 3.4022 | 48.8631 | 0 | 54.7903
2016-08-31 17:00 | U12R01 | v27 E New Construction | Proposed and Standard | FAIL | -191.57 | 138.085 | 362.798 | 3032.15 | 97.236 | 0 | 0 | 355.303 | 782.95 | 2025.88 | 84.5383 | 6740.86 | 439.361 | 0 | 0 | 0 | 157.207 | 0 | 43.6697 | 0 | 0 | 640.238 | 0 | 0 | 0 | 0 | 0 | 0 | 0 | 0 | 0 | 0 | 61.74 | 156.73 | 1.48 | 0 | 18.34 | 0 | 5.69 | 17.7 | 31.47 | 1.25 | 294.4 | 238.29 | 129.098 | 224.947 | 97.236 | 0 | 0 | 355.303 | 778.436 | 2025.88 | 84.5383 | 3695.44 | 150.329 | 0 | 0 | 0 | 104.508 | 0 | 43.6697 | 0 | 0 | 298.507 | 0 | 0 | 0 | 0 | 0 | 0 | 0 | 0 | 0 | 0 | 21.24 | 11.81 | 1.48 | 0 | 12.19 | 5.69 | 17.6 | 31.47 | 1.25 | 102.73 | 46.72 | CA Residential 2016, Vers. 1.0 | CSE 0.813 EXE | MPCBECC | -5.2792 | -5.2774 | -186.576 | -410.039 | [9 empty] | 362.798 | 3032.15 | 97.236 | 0 | 0 | 0 | 355.303 | 782.95 | 2025.88 | 84.5383 | 6740.86 | 439.361 | 0 | 0 | 0 | 157.207 | 0 | 43.6697 | 0 | 0 | 640.238 | 0 | 0 | 0 | 0 | 0 | 0 | 0 | 0 | 0 | 0 | 61.74 | 156.73 | 1.48 | 0 | 18.34 | 0 | 5.69 | 17.7 | 31.47 | 1.25 | 294.4 | 0 | 5.699 | 0.011103 | 0 | 0 | 0 | 0.052651 | 0.11945 | 0.25847 | 0.0074421 | 6.1481 | 261.46 | 910.254 | 97.236 | 0 | 0 | 1607 | 930.001 | 2037.2 | 264.5 | 6107.65 | 217.587 | 0 | 0 | 0 | 159.212 | 0 | 65.4 | 0 | 0 | 442.198 | 0 | 0 | 0 | 0 | 0 | 0 | 0 | 0 | 0 | 0 | 31.67 | 45.53 | 1.48 | 0 | 18.57 | 26.16 | 21.76 | 31.93 | 3.7 | 180.8 | 0 | 1.656 | 0.011103 | 0 | 0 | 0.25275 | 0.11074 | 0.27137 | 0.0036862 | 2.3057 | 138.085 | 0 | 48.1844
2016-08-31 17:00 | U12R02 | v27 E Add/Alt | Proposed and Standard | PASS | 0 | 0 | 352.955 | 3104.4 | 0 | 0 | 0 | 355.303 | 783.592 | 2025.88 | 84.5383 | 6706.67 | 427.441 | 0 | 0 | 0 | 157.207 | 0 | 43.6697 | 0 | 0 | 628.317 | 0 | 0 | 0 | 0 | 0 | 0 | 0 | 0 | 0 | 0 | 60.09 | 162.55 | 0 | 0 | 18.34 | 0 | 5.69 | 17.71 | 31.47 | 1.25 | 297.1 | 240.98 | 352.955 | 3104.4 | 0 | 0 | 0 | 355.303 | 783.592 | 2025.88 | 84.5383 | 6706.67 | 427.441 | 0 | 0 | 0 | 157.207 | 0 | 43.6697 | 0 | 0 | 628.317 | 0 | 0 | 0 | 0 | 0 | 0 | 0 | 0 | 0 | 0 | 60.09 | 162.55 | 0 | 0 | 18.34 | 5.69 | 17.71 | 31.47 | 1.25 | 297.1 | 240.98 | CA Residential 2016, Vers. 1.0 | CSE 0.813 EXE | MPCBECC | 0 | 0 | 0 | 0
2016-08-31 17:00 | U12R03 | v27 EA | Proposed and Standard | FAIL | -3.36 | 0 | 379.427 | 3026.54 | 0 | 0 | 0 | 395.208 | 783.401 | 2025.88 | 96.4985 | 6706.96 | 457.653 | 0 | 0 | 0 | 158.549 | 0 | 43.6697 | 0 | 0 | 659.871 | 0 | 0 | 0 | 0 | 0 | 0 | 0 | 0 | 0 | 0 | 55.69 | 138.64 | 0 | 0 | 15.99 | 0 | 5.47 | 15.31 | 27.21 | 1.24 | 259.55 | 210.32 | 372.973 | 2973.06 | 0 | 0 | 0 | 395.208 | 783.456 | 2025.88 | 96.4985 | 6647.07 | 450.138 | 0 | 0 | 0 | 158.549 | 0 | 43.6697 | 0 | 0 | 652.356 | 0 | 0 | 0 | 0 | 0 | 0 | 0 | 0 | 0 | 0 | 54.78 | 136.19 | 0 | 0 | 15.99 | 5.47 | 15.31 | 27.21 | 1.24 | 256.19 | 206.96 | CA Residential 2016, Vers. 1.0 | CSE 0.813 EXE | MPCBECC | -0.10812 | -0.10812 | -1.3115 | -1.6235
2016-08-31 17:01 | U12R04 | v27 EAA R38 U1.28 | Proposed and Standard | PASS | 22.32 | 0 | 348.827 | 2416.55 | 0 | 0 | 0 | 395.208 | 782.302 | 2025.88 | 96.4985 | 6065.27 | 420.592 | 0 | 0 | 0 | 158.549 | 0 | 43.6697 | 0 | 0 | 622.811 | 0 | 0 | 0 | 0 | 0 | 0 | 0 | 0 | 0 | 0 | 51.15 | 117.5 | 0 | 0 | 15.99 | 0 | 5.47 | 15.3 | 27.21 | 1.24 | 233.86 | 184.64 | 372.973 | 2973.06 | 0 | 0 | 0 | 395.208 | 783.456 | 2025.88 | 96.4985 | 6647.07 | 450.138 | 0 | 0 | 0 | 158.549 | 0 | 43.6697 | 0 | 0 | 652.356 | 0 | 0 | 0 | 0 | 0 | 0 | 0 | 0 | 0 | 0 | 54.78 | 136.19 | 0 | 0 | 15.99 | 5.47 | 15.31 | 27.21 | 1.24 | 256.19 | 206.96 | CA Residential 2016, Vers. 1.0 | CSE 0.813 EXE | MPCBECC | 0.6846 | 0.68449 | 8.7162 | 10.7847
2016-08-31 17:00 | U12R05 | v27 EAA R38V U41 | Proposed and Standard | PASS | 23.46 | 0 | 321.788 | 1726.6 | 0 | 0 | 0 | 395.208 | 780.4 | 2025.88 | 96.4985 | 5346.37 | 387.846 | 0 | 0 | 0 | 158.549 | 0 | 43.6697 | 0 | 0 | 590.065 | 0 | 0 | 0 | 0 | 0 | 0 | 0 | 0 | 0 | 0 | 47.12 | 87.53 | 0 | 0 | 15.99 | 0 | 5.47 | 15.27 | 27.21 | 1.24 | 199.83 | 150.64 | 344.774 | 2277.04 | 0 | 0 | 0 | 395.208 | 781.956 | 2025.88 | 96.4985 | 5921.36 | 415.987 | 0 | 0 | 0 | 158.549 | 0 | 43.6697 | 0 | 0 | 618.206 | 0 | 0 | 0 | 0 | 0 | 0 | 0 | 0 | 0 | 0 | 50.58 | 107.53 | 0 | 0 | 15.99 | 5.47 | 15.29 | 27.21 | 1.24 | 223.31 | 174.1 | CA Residential 2016, Vers. 1.0 | CSE 0.813 EXE | MPCBECC | 0.77255 | 0.77237 | 10.5145 | 13.475
2016-08-31 17:00 | U12R06 | v27 EAA R38V U41V | Proposed and Standard | PASS | 23.46 | 0 | 321.788 | 1726.6 | 0 | 0 | 0 | 395.208 | 780.4 | 2025.88 | 96.4985 | 5346.37 | 387.846 | 0 | 0 | 0 | 158.549 | 0 | 43.6697 | 0 | 0 | 590.065 | 0 | 0 | 0 | 0 | 0 | 0 | 0 | 0 | 0 | 0 | 47.12 | 87.53 | 0 | 0 | 15.99 | 0 | 5.47 | 15.27 | 27.21 | 1.24 | 199.83 | 150.64 | 344.774 | 2277.04 | 0 | 0 | 0 | 395.208 | 781.956 | 2025.88 | 96.4985 | 5921.36 | 415.987 | 0 | 0 | 0 | 158.549 | 0 | 43.6697 | 0 | 0 | 618.206 | 0 | 0 | 0 | 0 | 0 | 0 | 0 | 0 | 0 | 0 | 50.58 | 107.53 | 0 | 0 | 15.99 | 5.47 | 15.29 | 27.21 | 1.24 | 223.31 | 174.1 | CA Residential 2016, Vers. 1.0 | CSE 0.813 EXE | MPCBECC | 0.77255 | 0.77237 | 10.5145 | 13.475
2016-08-31 17:00 | U12R07 | v27 EAA R38V U40 | Proposed and Standard | PASS | 24.2 | 0 | 321.595 | 1704.66 | 0 | 0 | 0 | 395.208 | 780.302 | 2025.88 | 96.4985 | 5324.14 | 387.613 | 0 | 0 | 0 | 158.549 | 0 | 43.6697 | 0 | 0 | 589.832 | 0 | 0 | 0 | 0 | 0 | 0 | 0 | 0 | 0 | 0 | 47.09 | 86.82 | 0 | 0 | 15.99 | 0 | 5.47 | 15.27 | 27.21 | 1.24 | 199.09 | 149.9 | 344.774 | 2277.04 | 0 | 0 | 0 | 395.208 | 781.956 | 2025.88 | 96.4985 | 5921.36 | 415.987 | 0 | 0 | 0 | 158.549 | 0 | 43.6697 | 0 | 0 | 618.206 | 0 | 0 | 0 | 0 | 0 | 0 | 0 | 0 | 0 | 0 | 50.58 | 107.53 | 0 | 0 | 15.99 | 5.47 | 15.29 | 27.21 | 1.24 | 223.31 | 174.1 | CA Residential 2016, Vers. 1.0 | CSE 0.813 EXE | MPCBECC | 0.80176 | 0.80155 | 10.8459 | 13.9001
2016-08-31 17:01 | U12R08 | v27 EAA R38V U40V | Proposed and Standard | PASS | 57.06 | 0 | 321.595 | 1704.66 | 0 | 0 | 0 | 395.208 | 780.302 | 2025.88 | 96.4985 | 5324.14 | 387.613 | 0 | 0 | 0 | 158.549 | 0 | 43.6697 | 0 | 0 | 589.832 | 0 | 0 | 0 | 0 | 0 | 0 | 0 | 0 | 0 | 0 | 47.09 | 86.82 | 0 | 0 | 15.99 | 0 | 5.47 | 15.27 | 27.21 | 1.24 | 199.09 | 149.9 | 372.973 | 2973.06 | 0 | 0 | 0 | 395.208 | 783.456 | 2025.88 | 96.4985 | 6647.07 | 450.138 | 0 | 0 | 0 | 158.549 | 0 | 43.6697 | 0 | 0 | 652.356 | 0 | 0 | 0 | 0 | 0 | 0 | 0 | 0 | 0 | 0 | 54.78 | 136.19 | 0 | 0 | 15.99 | 5.47 | 15.31 | 27.21 | 1.24 | 256.19 | 206.96 | CA Residential 2016, Vers. 1.0 | CSE 0.813 EXE | MPCBECC | 2.019 | 2.0185 | 22.2881 | 27.5706
2016-08-31 17:00 | U12R09 | v27 EAA R38V U39 | Proposed and Standard | PASS | 25.01 | 0 | 321.42 | 1684.67 | 0 | 0 | 0 | 395.208 | 780.208 | 2025.88 | 96.4985 | 5303.89 | 387.401 | 0 | 0 | 0 | 158.549 | 0 | 43.6697 | 0 | 0 | 589.62 | 0 | 0 | 0 | 0 | 0 | 0 | 0 | 0 | 0 | 0 | 47.06 | 86.04 | 0 | 0 | 15.99 | 0 | 5.47 | 15.27 | 27.21 | 1.24 | 198.28 | 149.09 | 344.774 | 2277.04 | 0 | 0 | 0 | 395.208 | 781.956 | 2025.88 | 96.4985 | 5921.36 | 415.987 | 0 | 0 | 0 | 158.549 | 0 | 43.6697 | 0 | 0 | 618.206 | 0 | 0 | 0 | 0 | 0 | 0 | 0 | 0 | 0 | 0 | 50.58 | 107.53 | 0 | 0 | 15.99 | 5.47 | 15.29 | 27.21 | 1.24 | 223.31 | 174.1 | CA Residential 2016, Vers. 1.0 | CSE 0.813 EXE | MPCBECC | 0.83521 | 0.83498 | 11.2086 | 14.3653
2016-08-31 17:00 | U12R10 | v27 EAA R38V U39V | Proposed and Standard | PASS | 57.87 | 0 | 321.42 | 1684.67 | 0 | 0 | 0 | 395.208 | 780.208 | 2025.88 | 96.4985 | 5303.89 | 387.401 | 0 | 0 | 0 | 158.549 | 0 | 43.6697 | 0 | 0 | 589.62 | 0 | 0 | 0 | 0 | 0 | 0 | 0 | 0 | 0 | 0 | 47.06 | 86.04 | 0 | 0 | 15.99 | 0 | 5.47 | 15.27 | 27.21 | 1.24 | 198.28 | 149.09 | 372.973 | 2973.06 | 0 | 0 | 0 | 395.208 | 783.456 | 2025.88 | 96.4985 | 6647.07 | 450.138 | 0 | 0 | 0 | 158.549 | 0 | 43.6697 | 0 | 0 | 652.356 | 0 | 0 | 0 | 0 | 0 | 0 | 0 | 0 | 0 | 0 | 54.78 | 136.19 | 0 | 0 | 15.99 | 5.47 | 15.31 | 27.21 | 1.24 | 256.19 | 206.96 | CA Residential 2016, Vers. 1.0 | CSE 0.813 EXE | MPCBECC | 2.0524 | 2.0519 | 22.6043 | 27.9619
2016-08-31 17:01 | U13R01 | v27 EAA R38V R11 | Proposed and Standard | PASS | 22.06 | 0 | 245.382 | 2012.79 | 0 | 0 | 0 | 395.208 | 785.596 | 2025.88 | 96.4985 | 5561.35 | 295.313 | 0 | 0 | 0 | 158.549 | 0 | 43.6697 | 0 | 0 | 497.532 | 0 | 0 | 0 | 0 | 0 | 0 | 0 | 0 | 0 | 0 | 36.04 | 96.39 | 0 | 0 | 15.99 | 0 | 5.47 | 15.33 | 27.21 | 1.24 | 197.67 | 148.42 | 270.138 | 2573.05 | 0 | 0 | 0 | 395.208 | 786.832 | 2025.88 | 96.4985 | 6147.61 | 325.598 | 0 | 0 | 0 | 158.549 | 0 | 43.6697 | 0 | 0 | 527.817 | 0 | 0 | 0 | 0 | 0 | 0 | 0 | 0 | 0 | 0 | 39.76 | 114.73 | 0 | 0 | 15.99 | 5.47 | 15.35 | 27.21 | 1.24 | 219.75 | 170.48 | CA Residential 2016, Vers. 1.0 | CSE 0.813 EXE | MPCBECC | 0.68224 | 0.68207 | 10.0478 | 12.9399
2016-08-31 17:01 | U13R02 | v27 EAA R38V R11V | Proposed and Standard | PASS | 22.06 | 0 | 245.382 | 2012.79 | 0 | 0 | 0 | 395.208 | 785.596 | 2025.88 | 96.4985 | 5561.35 | 295.313 | 0 | 0 | 0 | 158.549 | 0 | 43.6697 | 0 | 0 | 497.532 | 0 | 0 | 0 | 0 | 0 | 0 | 0 | 0 | 0 | 0 | 36.04 | 96.39 | 0 | 0 | 15.99 | 0 | 5.47 | 15.33 | 27.21 | 1.24 | 197.67 | 148.42 | 270.138 | 2573.05 | 0 | 0 | 0 | 395.208 | 786.832 | 2025.88 | 96.4985 | 6147.61 | 325.598 | 0 | 0 | 0 | 158.549 | 0 | 43.6697 | 0 | 0 | 527.817 | 0 | 0 | 0 | 0 | 0 | 0 | 0 | 0 | 0 | 0 | 39.76 | 114.73 | 0 | 0 | 15.99 | 5.47 | 15.35 | 27.21 | 1.24 | 219.75 | 170.48 | CA Residential 2016, Vers. 1.0 | CSE 0.813 EXE | MPCBECC | 0.68224 | 0.68207 | 10.0478 | 12.9399
2016-08-31 17:01 | U13R03 | v27 EAA R38V R13 | Proposed and Standard | PASS | 24.31 | 0 | 239.033 | 1997.1 | 0 | 0 | 0 | 395.208 | 785.859 | 2025.88 | 96.4985 | 5539.58 | 287.625 | 0 | 0 | 0 | 158.549 | 0 | 43.6697 | 0 | 0 | 489.843 | 0 | 0 | 0 | 0 | 0 | 0 | 0 | 0 | 0 | 0 | 35.11 | 95.07 | 0 | 0 | 15.99 | 0 | 5.47 | 15.34 | 27.21 | 1.24 | 195.43 | 146.17 | 270.138 | 2573.05 | 0 | 0 | 0 | 395.208 | 786.832 | 2025.88 | 96.4985 | 6147.61 | 325.598 | 0 | 0 | 0 | 158.549 | 0 | 43.6697 | 0 | 0 | 527.817 | 0 | 0 | 0 | 0 | 0 | 0 | 0 | 0 | 0 | 0 | 39.76 | 114.73 | 0 | 0 | 15.99 | 5.47 | 15.35 | 27.21 | 1.24 | 219.75 | 170.48 | CA Residential 2016, Vers. 1.0 | CSE 0.813 EXE | MPCBECC | 0.73873 | 0.73858 | 11.0671 | 14.2597
2016-08-31 17:01 | U13R04 | v27 EAA R38V R13V | Proposed and Standard | PASS | 60.79 | 0 | 239.033 | 1997.1 | 0 | 0 | 0 | 395.208 | 785.859 | 2025.88 | 96.4985 | 5539.58 | 287.625 | 0 | 0 | 0 | 158.549 | 0 | 43.6697 | 0 | 0 | 489.843 | 0 | 0 | 0 | 0 | 0 | 0 | 0 | 0 | 0 | 0 | 35.11 | 95.07 | 0 | 0 | 15.99 | 0 | 5.47 | 15.34 | 27.21 | 1.24 | 195.43 | 146.17 | 372.973 | 2973.06 | 0 | 0 | 0 | 395.208 | 783.456 | 2025.88 | 96.4985 | 6647.07 | 450.138 | 0 | 0 | 0 | 158.549 | 0 | 43.6697 | 0 | 0 | 652.356 | 0 | 0 | 0 | 0 | 0 | 0 | 0 | 0 | 0 | 0 | 54.78 | 136.19 | 0 | 0 | 15.99 | 5.47 | 15.31 | 27.21 | 1.24 | 256.19 | 206.96 | CA Residential 2016, Vers. 1.0 | CSE 0.813 EXE | MPCBECC | 1.663 | 1.6629 | 23.7168 | 29.3728
2016-08-31 17:01 | U13R05 | v27 EAA R38V HVAC Worse | Proposed and Standard | FAIL | -14.33 | 0 | 318.806 | 1741.33 | 0 | 0 | 0 | 395.208 | 782.32 | 2025.88 | 96.4985 | 5360.05 | 375.455 | 0 | 0 | 0 | 158.549 | 0 | 43.6697 | 0 | 0 | 577.674 | 0 | 0 | 0 | 0 | 0 | 0 | 0 | 0 | 0 | 0 | 45.74 | 83.79 | 0 | 0 | 15.99 | 0 | 5.47 | 15.3 | 27.21 | 1.24 | 194.74 | 145.52 | 338.142 | 1468.52 | 0 | 0 | 0 | 395.208 | 783.497 | 2025.88 | 96.4985 | 5107.74 | 393.753 | 0 | 0 | 0 | 158.549 | 0 | 43.6697 | 0 | 0 | 595.971 | 0 | 0 | 0 | 0 | 0 | 0 | 0 | 0 | 0 | 0 | 48.05 | 67.15 | 0 | 0 | 15.99 | 5.47 | 15.31 | 27.21 | 1.24 | 180.42 | 131.19 | CA Residential 2016, Vers. 1.0 | CSE 0.813 EXE | MPCBECC | -0.76945 | -0.76955 | -7.937 | -10.9231
2016-08-31 17:01 | U13R06 | v27 EAA R38V HVAC WorseV | Proposed and Standard | FAIL | -14.33 | 0 | 318.806 | 1741.33 | 0 | 0 | 0 | 395.208 | 782.32 | 2025.88 | 96.4985 | 5360.05 | 375.455 | 0 | 0 | 0 | 158.549 | 0 | 43.6697 | 0 | 0 | 577.674 | 0 | 0 | 0 | 0 | 0 | 0 | 0 | 0 | 0 | 0 | 45.74 | 83.79 | 0 | 0 | 15.99 | 0 | 5.47 | 15.3 | 27.21 | 1.24 | 194.74 | 145.52 | 338.142 | 1468.52 | 0 | 0 | 0 | 395.208 | 783.497 | 2025.88 | 96.4985 | 5107.74 | 393.753 | 0 | 0 | 0 | 158.549 | 0 | 43.6697 | 0 | 0 | 595.971 | 0 | 0 | 0 | 0 | 0 | 0 | 0 | 0 | 0 | 0 | 48.05 | 67.15 | 0 | 0 | 15.99 | 5.47 | 15.31 | 27.21 | 1.24 | 180.42 | 131.19 | CA Residential 2016, Vers. 1.0 | CSE 0.813 EXE | MPCBECC | -0.76945 | -0.76955 | -7.937 | -10.9231
2016-08-31 17:01 | U13R07 | v27 EAA R38V HVAC Equal | Proposed and Standard | PASS | 12.45 | 0 | 313.467 | 1201.34 | 0 | 0 | 0 | 395.208 | 782.318 | 2025.88 | 96.4985 | 4814.71 | 365.019 | 0 | 0 | 0 | 158.549 | 0 | 43.6697 | 0 | 0 | 567.238 | 0 | 0 | 0 | 0 | 0 | 0 | 0 | 0 | 0 | 0 | 44.51 | 58.24 | 0 | 0 | 15.99 | 0 | 5.47 | 15.3 | 27.21 | 1.24 | 167.96 | 118.74 | 338.142 | 1468.52 | 0 | 0 | 0 | 395.208 | 783.497 | 2025.88 | 96.4985 | 5107.74 | 393.753 | 0 | 0 | 0 | 158.549 | 0 | 43.6697 | 0 | 0 | 595.971 | 0 | 0 | 0 | 0 | 0 | 0 | 0 | 0 | 0 | 0 | 48.05 | 67.15 | 0 | 0 | 15.99 | 5.47 | 15.31 | 27.21 | 1.24 | 180.42 | 131.19 | CA Residential 2016, Vers. 1.0 | CSE 0.813 EXE | MPCBECC | 0.32042 | 0.32031 | 6.9061 | 9.4901
2016-08-31 17:01 | U13R08 | v27 EAA R38V HVAC EqualV | Proposed and Standard | PASS | 88.22 | 0 | 313.467 | 1201.34 | 0 | 0 | 0 | 395.208 | 782.318 | 2025.88 | 96.4985 | 4814.71 | 365.019 | 0 | 0 | 0 | 158.549 | 0 | 43.6697 | 0 | 0 | 567.238 | 0 | 0 | 0 | 0 | 0 | 0 | 0 | 0 | 0 | 0 | 44.51 | 58.24 | 0 | 0 | 15.99 | 0 | 5.47 | 15.3 | 27.21 | 1.24 | 167.96 | 118.74 | 372.973 | 2973.06 | 0 | 0 | 0 | 395.208 | 783.456 | 2025.88 | 96.4985 | 6647.07 | 450.138 | 0 | 0 | 0 | 158.549 | 0 | 43.6697 | 0 | 0 | 652.356 | 0 | 0 | 0 | 0 | 0 | 0 | 0 | 0 | 0 | 0 | 54.78 | 136.19 | 0 | 0 | 15.99 | 5.47 | 15.31 | 27.21 | 1.24 | 256.19 | 206.96 | CA Residential 2016, Vers. 1.0 | CSE 0.813 EXE | MPCBECC | 3.2224 | 3.2222 | 34.4393 | 42.6266
2016-08-31 17:01 | U13R09 | v27 EAA R38V HVAC Better | Proposed and Standard | PASS | 30.96 | 0 | 174.872 | 960.941 | 0 | 0 | 0 | 395.208 | 782.31 | 2025.88 | 96.4985 | 4435.71 | 317.993 | 0 | 0 | 0 | 158.549 | 0 | 43.6697 | 0 | 0 | 520.212 | 0 | 0 | 0 | 0 | 0 | 0 | 0 | 0 | 0 | 0 | 37.66 | 46.58 | 0 | 0 | 15.99 | 0 | 5.47 | 15.3 | 27.21 | 1.24 | 149.45 | 100.23 | 338.142 | 1468.52 | 0 | 0 | 0 | 395.208 | 783.497 | 2025.88 | 96.4985 | 5107.74 | 393.753 | 0 | 0 | 0 | 158.549 | 0 | 43.6697 | 0 | 0 | 595.971 | 0 | 0 | 0 | 0 | 0 | 0 | 0 | 0 | 0 | 0 | 48.05 | 67.15 | 0 | 0 | 15.99 | 5.47 | 15.31 | 27.21 | 1.24 | 180.42 | 131.19 | CA Residential 2016, Vers. 1.0 | CSE 0.813 EXE | MPCBECC | 0.82313 | 0.823 | 17.1655 | 23.5994
2016-08-31 17:01 | U13R10 | v27 EAA R38V HVAC BetterV | Proposed and Standard | PASS | 106.73 | 0 | 174.872 | 960.941 | 0 | 0 | 0 | 395.208 | 782.31 | 2025.88 | 96.4985 | 4435.71 | 317.993 | 0 | 0 | 0 | 158.549 | 0 | 43.6697 | 0 | 0 | 520.212 | 0 | 0 | 0 | 0 | 0 | 0 | 0 | 0 | 0 | 0 | 37.66 | 46.58 | 0 | 0 | 15.99 | 0 | 5.47 | 15.3 | 27.21 | 1.24 | 149.45 | 100.23 | 372.973 | 2973.06 | 0 | 0 | 0 | 395.208 | 783.456 | 2025.88 | 96.4985 | 6647.07 | 450.138 | 0 | 0 | 0 | 158.549 | 0 | 43.6697 | 0 | 0 | 652.356 | 0 | 0 | 0 | 0 | 0 | 0 | 0 | 0 | 0 | 0 | 54.78 | 136.19 | 0 | 0 | 15.99 | 5.47 | 15.31 | 27.21 | 1.24 | 256.19 | 206.96 | CA Residential 2016, Vers. 1.0 | CSE 0.813 EXE | MPCBECC | 3.7251 | 3.7249 | 41.6644 | 51.5704
2016-08-30 13:45 | U13R10 | v27 EAA R38V HVAC BetterV | Proposed and Standard | PASS | 106.73 | 0 | 174.872 | 960.941 | 0 | 0 | 0 | 395.208 | 782.31 | 2025.88 | 96.4985 | 4435.71 | 317.993 | 0 | 0 | 0 | 158.549 | 0 | 43.6697 | 0 | 0 | 520.212 | 0 | 0 | 0 | 0 | 0 | 0 | 0 | 0 | 0 | 0 | 37.66 | 46.58 | 0 | 0 | 15.99 | 0 | 5.47 | 15.3 | 27.21 | 1.24 | 149.45 | 100.23 | 372.973 | 2973.06 | 0 | 0 | 0 | 395.208 | 783.456 | 2025.88 | 96.4985 | 6647.07 | 450.138 | 0 | 0 | 0 | 158.549 | 0 | 43.6697 | 0 | 0 | 652.356 | 0 | 0 | 0 | 0 | 0 | 0 | 0 | 0 | 0 | 0 | 54.78 | 136.19 | 0 | 0 | 15.99 | 5.47 | 15.31 | 27.21 | 1.24 | 256.19 | 206.96 | CA Residential 2016, Vers. 1.0 | CSE 0.813 EXE | MPCBECC | 3.7251 | 3.7249 | 41.6644 | 51.5704

## ReferenceLookups
This tab should not be modified. Contains reference lookup data that drive rest of spreadsheet |  |  |  | Filename | Filename | Filename
These are preset to match the format of the CBECC-Res AnalysisResults.csv file as of 11/18/2013 with PV Credit Column Added |  |  |  | Without | Without | Column
|  |  |  | Path | Extension
ReferenceFile | JB | If the column for the file name is changed, column L of this tab must be updated |  | U01R01 | U01R01 | U01R01 | Column N may need to be modified for different software.
Reference | 'Reference'!$A$1:$JB$1000 |  | Array that includes all data that needs to be searched in results | U01R02 | U01R02 | U01R02 | to return just the filename such as T01R01.
ReferenceFileName | 'ReferenceLookups'!$N$1:$N$1000 |  | Column that includes only the file name (eg T02R01) | U01R03 | U01R03 | U01R03 | The filename must be in the same row as in the Reference tab
|  |  |  | U01R04 | U01R04 | U01R04
| Column |  |  | U01R05 | U01R05 | U01R05 | Column L removes path name if present
| Number |  |  | U01R06 | U01R06 | U01R06 | Column M removes extension if present
Proposed |  |  |  | U01R07 | U01R07 | U01R07 | Column N removes /N,/E,/W,/S and replaces with filename if present
ReferenceProposedSpcHeat | 43 |  |  | U01R08 | U01R08 | U01R08
ReferenceProposedSpcCool | 44 |  |  | U01R09 | U01R09 | U01R09
ReferenceProposedIAQVent | 45 |  |  | U01R10 | U01R10 | U01R10
ReferenceProposedOtherHVAC | 46 |  |  | U01R11 | U01R11 | U01R11
ReferenceProposedWtrHeat | 47 |  |  | U01R12 | U01R12 | U01R12
ReferenceProposedSolar | 48 |  | Software does not have this value, so point to 0 column for now | U01R13 | U01R13 | U01R13
ReferenceProposedTotal | 55 |  |  | U01R14 | U01R14 | U01R14
ReferenceProposedEDR | 10 |  |  | U01R15 | U01R15 | U01R15
Standard |  |  |  | U01R16 | U01R16 | U01R16
ReferenceStandardSpcHeat | 99 |  |  | U02R01 | U02R01 | U02R01
ReferenceStandardSpcCool | 100 |  |  | U02R02 | U02R02 | U02R02
ReferenceStandardIAQVent | 101 |  |  | U02R03 | U02R03 | U02R03
ReferenceStandardOtherHVAC | 102 |  |  | U02R04 | U02R04 | U02R04
ReferenceStandardWtrHeat | 103 |  |  | U02R05 | U02R05 | U02R05
ReferenceStandardSolar | 0 |  | Software does not have this value, so point to 0 column for now | U02R06 | U02R06 | U02R06
ReferenceStandardTotal | 109 |  |  | U02R07 | U02R07 | U02R07
ReferenceStandardEDR | 252 |  |  | U02R08 | U02R08 | U02R08
|  |  |  | U02R09 | U02R09 | U02R09
ReferenceFileArray | From | To |  | U02R10 | U02R10 | U02R10
| U09R02/N | U09R05 | The T09 multiple orientation run case only uses 4 input files. | U02R11 | U02R11 | U02R11
| U09R02/E | U09R02 | The data in this table is used to map the 4 file names into the T09 names | U02R12 | U02R12 | U02R12
| U09R02/S | U09R03 |  | U02R13 | U02R13 | U02R13
| U09R02/W | U09R04 | Reorded in v18 to make east facing first map to work with CBECC-Res | U02R14 | U02R14 | U02R14
| U09R07/N | U09R10 |  | U02R15 | U02R15 | U02R15
| U09R07/E | U09R07 |  | U02R16 | U02R16 | U02R16
| U09R07/S | U09R08 |  | U03R01 | U03R01 | U03R01
| U09R07/W | U09R09 |  | U03R02 | U03R02 | U03R02
|  |  |  | U03R03 | U03R03 | U03R03
|  |  |  | U03R04 | U03R04 | U03R04
|  |  |  | U03R05 | U03R05 | U03R05
|  |  |  | U03R06 | U03R06 | U03R06
|  |  |  | U03R07 | U03R07 | U03R07
|  |  |  | U03R08 | U03R08 | U03R08
|  |  |  | U03R09 | U03R09 | U03R09
|  |  |  | U03R10 | U03R10 | U03R10
|  |  |  | U03R11 | U03R11 | U03R11
|  |  |  | U03R12 | U03R12 | U03R12
|  |  |  | U03R13 | U03R13 | U03R13
|  |  |  | U03R14 | U03R14 | U03R14
|  |  |  | U03R15 | U03R15 | U03R15
|  |  |  | U03R16 | U03R16 | U03R16
|  |  |  | U04R01 | U04R01 | U04R01
|  |  |  | U04R02 | U04R02 | U04R02
|  |  |  | U04R03 | U04R03 | U04R03
|  |  |  | U04R04 | U04R04 | U04R04
|  |  |  | U04R05 | U04R05 | U04R05
|  |  |  | U04R06 | U04R06 | U04R06
|  |  |  | U04R07 | U04R07 | U04R07
|  |  |  | U04R08 | U04R08 | U04R08
|  |  |  | U04R09 | U04R09 | U04R09
|  |  |  | U04R10 | U04R10 | U04R10
|  |  |  | U04R11 | U04R11 | U04R11
|  |  |  | U04R12 | U04R12 | U04R12
|  |  |  | U04R13 | U04R13 | U04R13
|  |  |  | U04R14 | U04R14 | U04R14
|  |  |  | U04R15 | U04R15 | U04R15
|  |  |  | U04R16 | U04R16 | U04R16
|  |  |  | U05R01 | U05R01 | U05R01
|  |  |  | U05R02 | U05R02 | U05R02
|  |  |  | U05R03 | U05R03 | U05R03
|  |  |  | U05R04 | U05R04 | U05R04
|  |  |  | U05R05 | U05R05 | U05R05
|  |  |  | U05R06 | U05R06 | U05R06
|  |  |  | U05R07 | U05R07 | U05R07
|  |  |  | U05R08 | U05R08 | U05R08
|  |  |  | U05R09 | U05R09 | U05R09
|  |  |  | U05R10 | U05R10 | U05R10
|  |  |  | U05R11 | U05R11 | U05R11
|  |  |  | U05R12 | U05R12 | U05R12
|  |  |  | U05R13 | U05R13 | U05R13
|  |  |  | U05R14 | U05R14 | U05R14
|  |  |  | U05R15 | U05R15 | U05R15
|  |  |  | U05R16 | U05R16 | U05R16
|  |  |  | U06R01 | U06R01 | U06R01
|  |  |  | U06R02 | U06R02 | U06R02
|  |  |  | U06R03 | U06R03 | U06R03
|  |  |  | U06R04 | U06R04 | U06R04
|  |  |  | U06R05 | U06R05 | U06R05
|  |  |  | U06R06 | U06R06 | U06R06
|  |  |  | U06R07 | U06R07 | U06R07
|  |  |  | U06R08 | U06R08 | U06R08
|  |  |  | U06R09 | U06R09 | U06R09
|  |  |  | U06R10 | U06R10 | U06R10
|  |  |  | U06R11 | U06R11 | U06R11
|  |  |  | U06R12 | U06R12 | U06R12
|  |  |  | U06R13 | U06R13 | U06R13
|  |  |  | U06R14 | U06R14 | U06R14
|  |  |  | U06R15 | U06R15 | U06R15
|  |  |  | U06R16 | U06R16 | U06R16
|  |  |  | U07R01 | U07R01 | U07R01
|  |  |  | U07R02 | U07R02 | U07R02
|  |  |  | U07R03 | U07R03 | U07R03
|  |  |  | U07R04 | U07R04 | U07R04
|  |  |  | U07R05 | U07R05 | U07R05
|  |  |  | U07R06 | U07R06 | U07R06
|  |  |  | U07R07 | U07R07 | U07R07
|  |  |  | U07R08 | U07R08 | U07R08
|  |  |  | U07R09 | U07R09 | U07R09
|  |  |  | U07R10 | U07R10 | U07R10
|  |  |  | U08R01 | U08R01 | U08R01
|  |  |  | U08R02 | U08R02 | U08R02
|  |  |  | U08R03 | U08R03 | U08R03
|  |  |  | U08R04 | U08R04 | U08R04
|  |  |  | U08R05 | U08R05 | U08R05
|  |  |  | U08R06 | U08R06 | U08R06
|  |  |  | U08R07 | U08R07 | U08R07
|  |  |  | U08R08 | U08R08 | U08R08
|  |  |  | U08R09 | U08R09 | U08R09
|  |  |  | U08R10 | U08R10 | U08R10
|  |  |  | U09R01 | U09R01 | U09R01
|  |  |  | U09R02/N | U09R02/N | U09R05
|  |  |  | U09R02/E | U09R02/E | U09R02
|  |  |  | U09R02/S | U09R02/S | U09R03
|  |  |  | U09R02/W | U09R02/W | U09R04
|  |  |  | U09R06 | U09R06 | U09R06
|  |  |  | U09R07/N | U09R07/N | U09R10
|  |  |  | U09R07/E | U09R07/E | U09R07
|  |  |  | U09R07/S | U09R07/S | U09R08
|  |  |  | U09R07/W | U09R07/W | U09R09
|  |  |  | U10R01 | U10R01 | U10R01
|  |  |  | U10R02 | U10R02 | U10R02
|  |  |  | U10R03 | U10R03 | U10R03
|  |  |  | U10R04 | U10R04 | U10R04
|  |  |  | U10R05 | U10R05 | U10R05
|  |  |  | U10R06 | U10R06 | U10R06
|  |  |  | U10R07 | U10R07 | U10R07
|  |  |  | U10R08 | U10R08 | U10R08
|  |  |  | U10R09 | U10R09 | U10R09
|  |  |  | U10R10 | U10R10 | U10R10
|  |  |  | U11R01 | U11R01 | U11R01
|  |  |  | U11R02 | U11R02 | U11R02
|  |  |  | U11R03 | U11R03 | U11R03
|  |  |  | U11R04 | U11R04 | U11R04
|  |  |  | U11R05 | U11R05 | U11R05
|  |  |  | U11R06 | U11R06 | U11R06
|  |  |  | U11R07 | U11R07 | U11R07
|  |  |  | U11R08 | U11R08 | U11R08
|  |  |  | U11R09 | U11R09 | U11R09
|  |  |  | U11R10 | U11R10 | U11R10
|  |  |  | U12R01 | U12R01 | U12R01
|  |  |  | U12R02 | U12R02 | U12R02
|  |  |  | U12R03 | U12R03 | U12R03
|  |  |  | U12R04 | U12R04 | U12R04
|  |  |  | U12R05 | U12R05 | U12R05
|  |  |  | U12R06 | U12R06 | U12R06
|  |  |  | U12R07 | U12R07 | U12R07
|  |  |  | U12R08 | U12R08 | U12R08
|  |  |  | U12R09 | U12R09 | U12R09
|  |  |  | U12R10 | U12R10 | U12R10
|  |  |  | U13R01 | U13R01 | U13R01
|  |  |  | U13R02 | U13R02 | U13R02
|  |  |  | U13R03 | U13R03 | U13R03
|  |  |  | U13R04 | U13R04 | U13R04
|  |  |  | U13R05 | U13R05 | U13R05
|  |  |  | U13R06 | U13R06 | U13R06
|  |  |  | U13R07 | U13R07 | U13R07
|  |  |  | U13R08 | U13R08 | U13R08
|  |  |  | U13R09 | U13R09 | U13R09
|  |  |  | U13R10 | U13R10 | U13R10

## Candidate
2017-11-30 08:26 | 2016_3_0_SP2_RC | U | 166 | 0 | Conditioned |  |  |  |  | Proposed Model Site Electric Use | [11 empty] | Proposed Model Site Natural Gas Use | [9 empty] | Proposed Model Site Other Fuel Use | [9 empty] | Proposed Model TDV | [12 empty] | Proposed Model Electric Demand | [12 empty] | Standard Model Site Electric Use | [9 empty] | Standard Model Site Natural Gas Use | [9 empty] | Standard Model Site Other Fuel Use | [9 empty] | Standard Model TDV | [10 empty] | Standard Model Electric Demand | [10 empty] | Software Versions |  |  | Savings Results |  |  |  | CAHP / CMFNH Results | [15 empty] | Proposed Design Rating Model Site Electric Use | [11 empty] | Proposed Design Rating Model Site Natural Gas Use | [9 empty] | Proposed Design Rating Model Site Other Fuel Use | [9 empty] | Proposed Design Rating Model TDV | [11 empty] | Proposed Design Rating Model Electric Demand | [11 empty] | Reference Design Rating Model Site Electric Use | [9 empty] | Reference Design Rating Model Site Natural Gas Use | [9 empty] | Reference Design Rating Model Site Other Fuel Use | [9 empty] | Reference Design Rating Model TDV | [9 empty] | Reference Design Rating Model Electric Demand | [9 empty] | Energy Design Ratings |  |  |  |  | Compliance Total TDV Results By Fuel (kTDV/ft2-yr) | [7 empty] | Proposed PV Scaling |  |  | Target EDR |  | Minimum Req'd PV |  | Proposed Design Carbon Emissions |  |  | Standard Design Carbon Emissions
| Project |  | Climate | Dwelling | Area |  | Pass / | Compliance | Design | Spc Heat | Spc Cool | IAQ Vent | Other HVAC | Wtr Heat | PV | Battery | Ins Light | Appl & Cook | Plug Lds | Exterior | TOTAL | Spc Heat | Spc Cool | IAQ Vent | Other HVAC | Wtr Heat | Ins Light | Appl & Cook | Plug Lds | Exterior | TOTAL | Spc Heat | Spc Cool | IAQ Vent | Other HVAC | Wtr Heat | Ins Light | Appl & Cook | Plug Lds | Exterior | TOTAL | Spc Heat | Spc Cool | IAQ Vent | Other HVAC | Wtr Heat | PV | Battery | Ins Light | Appl & Cook | Plug Lds | Exterior | TOTAL | Comp Total | Spc Heat | Spc Cool | IAQ Vent | Other HVAC | Wtr Heat | PV | Battery | Ins Light | Appl & Cook | Plug Lds | Exterior | TOTAL | Comp Total | Spc Heat | Spc Cool | IAQ Vent | Other HVAC | Wtr Heat | Ins Light | Appl & Cook | Plug Lds | Exterior | TOTAL | Spc Heat | Spc Cool | IAQ Vent | Other HVAC | Wtr Heat | Ins Light | Appl & Cook | Plug Lds | Exterior | TOTAL | Spc Heat | Spc Cool | IAQ Vent | Other HVAC | Wtr Heat | Ins Light | Appl & Cook | Plug Lds | Exterior | TOTAL | Spc Heat | Spc Cool | IAQ Vent | Other HVAC | Wtr Heat | Ins Light | Appl & Cook | Plug Lds | Exterior | TOTAL | Comp Total | Spc Heat | Spc Cool | IAQ Vent | Other HVAC | Wtr Heat | Ins Light | Appl & Cook | Plug Lds | Exterior | TOTAL | Comp Total | Compliance |  | End User | Total Demand | Compliance Demand | Total TDV | Compliance TDV | EDR Bonus Points | CAHP Delta EDR | Cash Bonus Total | 2019 Zone Ready Kicker | 2019 Zone Kicker | High Performance Fenestration Kicker | High Performance Attic Kicker | High Performance Wall Kicker | Whole House Fans Kicker | Balanced IAQ Kicker | DOE Zero Energy Kicker | Drain Water Heat Recovery Kicker | Design Charrette Kicker | ENERGYStar Laundry Recycling Kicker | CAHP Base Incentive | CAHP Total Incentive | Spc Heat | Spc Cool | IAQ Vent | Other HVAC | Wtr Heat | PV | Battery | Ins Light | Appl & Cook | Plug Lds | Exterior | TOTAL | Spc Heat | Spc Cool | IAQ Vent | Other HVAC | Wtr Heat | Ins Light | Appl & Cook | Plug Lds | Exterior | TOTAL | Spc Heat | Spc Cool | IAQ Vent | Other HVAC | Wtr Heat | Ins Light | Appl & Cook | Plug Lds | Exterior | TOTAL | Spc Heat | Spc Cool | IAQ Vent | Other HVAC | Wtr Heat | PV Credit | Battery | Ins Light | Appl & Cook | Plug Lds | Exterior | TOTAL | Spc Heat | Spc Cool | IAQ Vent | Other HVAC | Wtr Heat | PV | Battery | Ins Light | Appl & Cook | Plug Lds | Exterior | TOTAL | Spc Heat | Spc Cool | IAQ Vent | Other HVAC | Wtr Heat | Ins Light | Appl & Cook | Plug Lds | Exterior | TOTAL | Spc Heat | Spc Cool | IAQ Vent | Other HVAC | Wtr Heat | Ins Light | Appl & Cook | Plug Lds | Exterior | TOTAL | Spc Heat | Spc Cool | IAQ Vent | Other HVAC | Wtr Heat | Ins Light | Appl & Cook | Plug Lds | Exterior | TOTAL | Spc Heat | Spc Cool | IAQ Vent | Other HVAC | Wtr Heat | Ins Light | Appl & Cook | Plug Lds | Exterior | TOTAL | Spc Heat | Spc Cool | IAQ Vent | Other HVAC | Wtr Heat | Ins Light | Appl & Cook | Plug Lds | Exterior | TOTAL | Proposed | Proposed | Standard | Standard | Standard | Proposed Model |  | Standard Model |  | Proposed Design Rating Model |  | Reference Design Rating Model |  | Max PV | PV Scale | Scaled PV |  | Target | Prop Mixed Fuel | Min Req'd | Self Consumed Solar | Grid Exported Solar | Carbon Generated | Self Consumed Solar | Grid Exported Solar | Carbon Generated
Run Date/Time | Path/File | Run Title | Zone | Units | (ft2) | Analysis Type | Fail | Margin | Rating | (kWh) | (kWh) | (kWh) | (kWh) | (kWh) | (kWh) | (kWh) | (kWh) | (kWh) | (kWh) | (kWh) | (kWh) | (Therms) | (Therms) | (Therms) | (Therms) | (Therms) | (Therms) | (Therms) | (Therms) | (Therms) | (Therms) | (MMBtu) | (MMBtu) | (MMBtu) | (MMBtu) | (MMBtu) | (MMBtu) | (MMBtu) | (MMBtu) | (MMBtu) | (MMBtu) | (kTDV/ft2-yr) | (kTDV/ft2-yr) | (kTDV/ft2-yr) | (kTDV/ft2-yr) | (kTDV/ft2-yr) | (kTDV/ft2-yr) | (kTDV/ft2-yr) | (kTDV/ft2-yr) | (kTDV/ft2-yr) | (kTDV/ft2-yr) | (kTDV/ft2-yr) | (kTDV/ft2-yr) | (kTDV/ft2-yr) | (kW) | (kW) | (kW) | (kW) | (kW) | (kW) | (kW) | (kW) | (kW) | (kW) | (kW) | (kW) | (kW) | (kWh) | (kWh) | (kWh) | (kWh) | (kWh) | (kWh) | (kWh) | (kWh) | (kWh) | (kWh) | (Therms) | (Therms) | (Therms) | (Therms) | (Therms) | (Therms) | (Therms) | (Therms) | (Therms) | (Therms) | (MMBtu) | (MMBtu) | (MMBtu) | (MMBtu) | (MMBtu) | (MMBtu) | (MMBtu) | (MMBtu) | (MMBtu) | (MMBtu) | (kTDV/ft2-yr) | (kTDV/ft2-yr) | (kTDV/ft2-yr) | (kTDV/ft2-yr) | (kTDV/ft2-yr) | (kTDV/ft2-yr) | (kTDV/ft2-yr) | (kTDV/ft2-yr) | (kTDV/ft2-yr) | (kTDV/ft2-yr) | (kTDV/ft2-yr) | (kW) | (kW) | (kW) | (kW) | (kW) | (kW) | (kW) | (kW) | (kW) | (kW) | (kW) | Ruleset | CSE | Application | (kW) | (kW) | (%) | (%) | (int) | (int) | ($) | ($) | ($) | ($) | ($) | ($) | ($) | ($) | ($) | ($) | ($) | ($) | ($) | ($) | (kWh) | (kWh) | (kWh) | (kWh) | (kWh) | (kWh) | (kWh) | (kWh) | (kWh) | (kWh) | (kWh) | (kWh) | (Therms) | (Therms) | (Therms) | (Therms) | (Therms) | (Therms) | (Therms) | (Therms) | (Therms) | (Therms) | (MMBtu) | (MMBtu) | (MMBtu) | (MMBtu) | (MMBtu) | (MMBtu) | (MMBtu) | (MMBtu) | (MMBtu) | (MMBtu) | (kTDV/ft2-yr) | (kTDV/ft2-yr) | (kTDV/ft2-yr) | (kTDV/ft2-yr) | (kTDV/ft2-yr) | (kTDV/ft2-yr) | (kTDV/ft2-yr) | (kTDV/ft2-yr) | (kTDV/ft2-yr) | (kTDV/ft2-yr) | (kTDV/ft2-yr) | (kTDV/ft2-yr) | (kW) | (kW) | (kW) | (kW) | (kW) | (kW) | (kW) | (kW) | (kW) | (kW) | (kW) | (kW) | (kWh) | (kWh) | (kWh) | (kWh) | (kWh) | (kWh) | (kWh) | (kWh) | (kWh) | (kWh) | (Therms) | (Therms) | (Therms) | (Therms) | (Therms) | (Therms) | (Therms) | (Therms) | (Therms) | (Therms) | (MMBtu) | (MMBtu) | (MMBtu) | (MMBtu) | (MMBtu) | (MMBtu) | (MMBtu) | (MMBtu) | (MMBtu) | (MMBtu) | (kTDV/ft2-yr) | (kTDV/ft2-yr) | (kTDV/ft2-yr) | (kTDV/ft2-yr) | (kTDV/ft2-yr) | (kTDV/ft2-yr) | (kTDV/ft2-yr) | (kTDV/ft2-yr) | (kTDV/ft2-yr) | (kTDV/ft2-yr) | (kW) | (kW) | (kW) | (kW) | (kW) | (kW) | (kW) | (kW) | (kW) | (kW) | Excl. PV+Batt | PV+Batt Only | Final EDR | Excl. PV | Min Reqd PV | Electric | Gas | Electric | Gas | Electric | Gas | Electric | Gas | Ratio | Factor | Total kW | EDR | Status | Total kWh | PV kW | (tons) | (tons) | (tons) | (tons) | (tons) | (tons)
2017-11-30 08:27 | U01R01 | v29 01 S21 G20 M01 | 1 | 1 | 2100 | Proposed and Standard | PASS | 0 | 61.4 | 316.506 | 0 | 111.69 | 0 | 0 | 0 | 0 | 505.557 | 889.023 | 2025.88 | 119.621 | 3968.28 | 359.374 | 0 | 0 | 0 | 128.119 | 0 | 43.6697 | 0 | 0 | 531.163 | 0 | 0 | 0 | 0 | 0 | 0 | 0 | 0 | 0 | 0 | 33.37 | 0 | 1.17 | 0 | 10.14 | 0 | 0 | 5.44 | 13.06 | 21.44 | 1.2 | 85.82 | 44.68 | 1.4257e-09 | 0 | 0.012754 | 0 | 0 | 0 | 0 | 0.074916 | 0.13227 | 0.25847 | 0.010531 | 0.48894 | 0.012754 | 316.505 | 0 | 111.69 | 0 | 0 | 505.557 | 889.023 | 2025.88 | 119.621 | 3968.28 | 359.374 | 0 | 0 | 0 | 128.119 | 0 | 43.6697 | 0 | 0 | 531.163 | 0 | 0 | 0 | 0 | 0 | 0 | 0 | 0 | 0 | 0 | 33.37 | 0 | 1.17 | 0 | 10.14 | 5.44 | 13.06 | 21.44 | 1.2 | 85.82 | 44.68 | 1.4257e-09 | 0 | 0.012754 | 0 | 0 | 0.074916 | 0.13227 | 0.25847 | 0.010531 | 0.48894 | 0.012754 | BEMCmpMgr 2016.3.0 (1009) | CSE 0.836 EXE | MPCBECC | 0 | 0 | 0 | 0 | [16 empty] | 316.506 | 0 | 111.69 | 0 | 0 | 0 | 0 | 505.557 | 889.023 | 2025.88 | 119.621 | 3968.28 | 359.374 | 0 | 0 | 0 | 128.119 | 0 | 43.6697 | 0 | 0 | 531.163 | 0 | 0 | 0 | 0 | 0 | 0 | 0 | 0 | 0 | 0 | 33.37 | 0 | 1.17 | 0 | 10.14 | 0 | 0 | 5.44 | 13.06 | 21.44 | 1.2 | 85.82 | 1.4257e-09 | 0 | 0.012754 | 0 | 0 | 0 | 0 | 0.074916 | 0.13227 | 0.25847 | 0.010531 | 0.48894 | 423.504 | 0 | 111.69 | 0 | 0 | 2135 | 930.001 | 2637.81 | 297.5 | 6535.51 | 352.47 | 0 | 0 | 0 | 182.034 | 0 | 65.4 | 0 | 0 | 599.904 | 0 | 0 | 0 | 0 | 0 | 0 | 0 | 0 | 0 | 0 | 33.67 | 0 | 1.17 | 0 | 14.41 | 23.21 | 14.89 | 28.04 | 2.82 | 118.21 | 1.9712e-09 | 0 | 0.012754 | 0 | 0 | 0.3358 | 0.11074 | 0.35138 | 0.0041461 | 0.81482 | 61.4 | 0 | 61.4 | 0 | 0 | 4.03 | 40.65 | 4.03 | 40.65 | 4.03 | 40.65 | 4.92 | 44.33 | 1
2017-11-30 08:27 | U01R02 | v29 02 S21 G20 M01 | 2 | 1 | 2100 | Proposed and Standard | PASS | 0 | 52.8 | 213.343 | 6.1966 | 111.69 | 0 | 0 | 0 | 0 | 505.557 | 926.024 | 2025.88 | 119.621 | 3908.31 | 242.23 | 0 | 0 | 0 | 115.04 | 0 | 43.6697 | 0 | 0 | 400.94 | 0 | 0 | 0 | 0 | 0 | 0 | 0 | 0 | 0 | 0 | 23.31 | 0.36 | 1.17 | 0 | 9.15 | 0 | 0 | 5.44 | 13.69 | 21.46 | 1.2 | 75.78 | 33.99 | 0 | 0.01129 | 0.012754 | 0 | 0 | 0 | 0 | 0.074916 | 0.14302 | 0.25847 | 0.010531 | 0.51097 | 0.024044 | 213.343 | 6.1966 | 111.69 | 0 | 0 | 505.557 | 926.024 | 2025.88 | 119.621 | 3908.31 | 242.23 | 0 | 0 | 0 | 115.04 | 0 | 43.6697 | 0 | 0 | 400.94 | 0 | 0 | 0 | 0 | 0 | 0 | 0 | 0 | 0 | 0 | 23.31 | 0.36 | 1.17 | 0 | 9.15 | 5.44 | 13.69 | 21.46 | 1.2 | 75.78 | 33.99 | 0 | 0.01129 | 0.012754 | 0 | 0 | 0.074916 | 0.14302 | 0.25847 | 0.010531 | 0.51097 | 0.024044 | BEMCmpMgr 2016.3.0 (1009) | CSE 0.836 EXE | MPCBECC | 0 | 0 | 0 | 0 | [16 empty] | 213.343 | 6.1966 | 111.69 | 0 | 0 | 0 | 0 | 505.557 | 926.024 | 2025.88 | 119.621 | 3908.31 | 242.23 | 0 | 0 | 0 | 115.04 | 0 | 43.6697 | 0 | 0 | 400.94 | 0 | 0 | 0 | 0 | 0 | 0 | 0 | 0 | 0 | 0 | 23.31 | 0.36 | 1.17 | 0 | 9.15 | 0 | 0 | 5.44 | 13.69 | 21.46 | 1.2 | 75.78 | 0 | 0.01129 | 0.012754 | 0 | 0 | 0 | 0 | 0.074916 | 0.14302 | 0.25847 | 0.010531 | 0.51097 | 455.723 | 63.2054 | 111.69 | 0 | 0 | 2135 | 930.001 | 2637.81 | 297.5 | 6630.93 | 379.271 | 0 | 0 | 0 | 169.505 | 0 | 65.4 | 0 | 0 | 614.176 | 0 | 0 | 0 | 0 | 0 | 0 | 0 | 0 | 0 | 0 | 37.39 | 3.55 | 1.17 | 0 | 13.49 | 23.29 | 14.9 | 28.13 | 2.81 | 124.73 | 0 | 0.13072 | 0.012754 | 0 | 0 | 0.3358 | 0.11074 | 0.35138 | 0.0041461 | 0.94554 | 52.8 | 0 | 52.8 | 0 | 0 | 3.47 | 30.52 | 3.47 | 30.52 | 3.47 | 30.52 | 8.77 | 46.83 | 1
2017-11-30 08:27 | U01R03 | v29 03 S21 G20 M01 | 3 | 1 | 2100 | Proposed and Standard | PASS | 0 | 50.8 | 130.716 | 0 | 111.69 | 0 | 0 | 0 | 0 | 505.557 | 919.516 | 2025.88 | 119.621 | 3812.98 | 148.407 | 0 | 0 | 0 | 115.515 | 0 | 43.6697 | 0 | 0 | 307.592 | 0 | 0 | 0 | 0 | 0 | 0 | 0 | 0 | 0 | 0 | 14.44 | 0 | 1.17 | 0 | 9.17 | 0 | 0 | 5.41 | 13.54 | 21.43 | 1.19 | 66.35 | 24.78 | 0 | 0 | 0.012754 | 0 | 0 | 0 | 0 | 0.074916 | 0.13894 | 0.25847 | 0.010531 | 0.49561 | 0.012754 | 130.716 | 0 | 111.69 | 0 | 0 | 505.557 | 919.516 | 2025.88 | 119.621 | 3812.98 | 148.407 | 0 | 0 | 0 | 115.515 | 0 | 43.6697 | 0 | 0 | 307.592 | 0 | 0 | 0 | 0 | 0 | 0 | 0 | 0 | 0 | 0 | 14.44 | 0 | 1.17 | 0 | 9.17 | 5.41 | 13.54 | 21.43 | 1.19 | 66.35 | 24.78 | 0 | 0 | 0.012754 | 0 | 0 | 0.074916 | 0.13894 | 0.25847 | 0.010531 | 0.49561 | 0.012754 | BEMCmpMgr 2016.3.0 (1009) | CSE 0.836 EXE | MPCBECC | 0 | 0 | 0 | 0 | [16 empty] | 130.716 | 0 | 111.69 | 0 | 0 | 0 | 0 | 505.557 | 919.516 | 2025.88 | 119.621 | 3812.98 | 148.407 | 0 | 0 | 0 | 115.515 | 0 | 43.6697 | 0 | 0 | 307.592 | 0 | 0 | 0 | 0 | 0 | 0 | 0 | 0 | 0 | 0 | 14.44 | 0 | 1.17 | 0 | 9.17 | 0 | 0 | 5.41 | 13.54 | 21.43 | 1.19 | 66.35 | 0 | 0 | 0.012754 | 0 | 0 | 0 | 0 | 0.074916 | 0.13894 | 0.25847 | 0.010531 | 0.49561 | 387.177 | 0 | 111.69 | 0 | 0 | 2135 | 930.001 | 2637.81 | 297.5 | 6499.18 | 322.207 | 0 | 0 | 0 | 170.069 | 0 | 65.4 | 0 | 0 | 557.676 | 0 | 0 | 0 | 0 | 0 | 0 | 0 | 0 | 0 | 0 | 31.69 | 0 | 1.17 | 0 | 13.5 | 23.09 | 14.89 | 28.02 | 2.78 | 115.14 | 0 | 0 | 0.012754 | 0 | 0 | 0.3358 | 0.11074 | 0.35138 | 0.0041461 | 0.81482 | 50.8 | 0 | 50.8 | 0 | 0 | 2.36 | 22.42 | 2.36 | 22.42 | 2.36 | 22.42 | 4.61 | 41.75 | 1
2017-11-30 08:28 | U01R04 | v29 04 S21 G20 M01 | 4 | 1 | 2100 | Proposed and Standard | PASS | 0 | 50.6 | 150.686 | 24.6017 | 111.69 | 0 | 0 | 0 | 0 | 505.557 | 938.95 | 2025.88 | 119.621 | 3876.99 | 171.09 | 0 | 0 | 0 | 110.069 | 0 | 43.6697 | 0 | 0 | 324.828 | 0 | 0 | 0 | 0 | 0 | 0 | 0 | 0 | 0 | 0 | 16.53 | 1.6 | 1.17 | 0 | 8.77 | 0 | 0 | 5.46 | 13.77 | 21.48 | 1.2 | 69.98 | 28.07 | 0 | 0.15367 | 0.012754 | 0 | 0 | 0 | 0 | 0.074916 | 0.1466 | 0.25847 | 0.010531 | 0.65693 | 0.16642 | 150.686 | 24.6012 | 111.69 | 0 | 0 | 505.557 | 938.95 | 2025.88 | 119.621 | 3876.99 | 171.09 | 0 | 0 | 0 | 110.069 | 0 | 43.6697 | 0 | 0 | 324.828 | 0 | 0 | 0 | 0 | 0 | 0 | 0 | 0 | 0 | 0 | 16.53 | 1.6 | 1.17 | 0 | 8.77 | 5.46 | 13.77 | 21.48 | 1.2 | 69.98 | 28.07 | 0 | 0.15366 | 0.012754 | 0 | 0 | 0.074916 | 0.1466 | 0.25847 | 0.010531 | 0.65693 | 0.16642 | BEMCmpMgr 2016.3.0 (1009) | CSE 0.836 EXE | MPCBECC | -5.9329e-06 | -5.9167e-06 | 0 | 0 | [16 empty] | 150.686 | 24.6017 | 111.69 | 0 | 0 | 0 | 0 | 505.557 | 938.95 | 2025.88 | 119.621 | 3876.99 | 171.09 | 0 | 0 | 0 | 110.069 | 0 | 43.6697 | 0 | 0 | 324.828 | 0 | 0 | 0 | 0 | 0 | 0 | 0 | 0 | 0 | 0 | 16.53 | 1.6 | 1.17 | 0 | 8.77 | 0 | 0 | 5.46 | 13.77 | 21.48 | 1.2 | 69.98 | 0 | 0.15367 | 0.012754 | 0 | 0 | 0 | 0 | 0.074916 | 0.1466 | 0.25847 | 0.010531 | 0.65693 | 351.056 | 151.226 | 111.69 | 0 | 0 | 2135 | 930.001 | 2637.81 | 297.5 | 6614.28 | 292.164 | 0 | 0 | 0 | 164.714 | 0 | 65.4 | 0 | 0 | 522.278 | 0 | 0 | 0 | 0 | 0 | 0 | 0 | 0 | 0 | 0 | 28.98 | 8.16 | 1.17 | 0 | 13.12 | 23.33 | 14.9 | 28.15 | 2.8 | 120.61 | 0 | 0.64194 | 0.012754 | 0 | 0 | 0.3358 | 0.11074 | 0.35138 | 0.0041461 | 1.4568 | 50.6 | 0 | 50.6 | 0 | 0 | 4.14 | 23.93 | 4.14 | 23.93 | 4.14 | 23.93 | 12.44 | 38.99 | 1
2017-11-30 08:27 | U01R05 | v29 05 S21 G20 M01 | 5 | 1 | 2100 | Proposed and Standard | PASS | 0 | 47.4 | 109.144 | 0 | 111.69 | 0 | 0 | 0 | 0 | 505.557 | 919.374 | 2025.88 | 119.621 | 3791.27 | 123.929 | 0 | 0 | 0 | 118.246 | 0 | 43.6697 | 0 | 0 | 285.845 | 0 | 0 | 0 | 0 | 0 | 0 | 0 | 0 | 0 | 0 | 11.86 | 0 | 1.17 | 0 | 9.37 | 0 | 0 | 5.36 | 13.44 | 21.36 | 1.19 | 63.75 | 22.4 | 0 | 0 | 0.012754 | 0 | 0 | 0 | 0 | 0.074916 | 0.13845 | 0.25847 | 0.010531 | 0.49512 | 0.012754 | 109.144 | 0 | 111.69 | 0 | 0 | 505.557 | 919.374 | 2025.88 | 119.621 | 3791.27 | 123.929 | 0 | 0 | 0 | 118.246 | 0 | 43.6697 | 0 | 0 | 285.845 | 0 | 0 | 0 | 0 | 0 | 0 | 0 | 0 | 0 | 0 | 11.86 | 0 | 1.17 | 0 | 9.37 | 5.36 | 13.44 | 21.36 | 1.19 | 63.75 | 22.4 | 0 | 0 | 0.012754 | 0 | 0 | 0.074916 | 0.13845 | 0.25847 | 0.010531 | 0.49512 | 0.012754 | BEMCmpMgr 2016.3.0 (1009) | CSE 0.836 EXE | MPCBECC | 0 | 0 | 0 | 0 | [16 empty] | 109.144 | 0 | 111.69 | 0 | 0 | 0 | 0 | 505.557 | 919.374 | 2025.88 | 119.621 | 3791.27 | 123.929 | 0 | 0 | 0 | 118.246 | 0 | 43.6697 | 0 | 0 | 285.845 | 0 | 0 | 0 | 0 | 0 | 0 | 0 | 0 | 0 | 0 | 11.86 | 0 | 1.17 | 0 | 9.37 | 0 | 0 | 5.36 | 13.44 | 21.36 | 1.19 | 63.75 | 0 | 0 | 0.012754 | 0 | 0 | 0 | 0 | 0.074916 | 0.13845 | 0.25847 | 0.010531 | 0.49512 | 402.941 | 0 | 111.69 | 0 | 0 | 2135 | 930.001 | 2637.81 | 297.5 | 6514.94 | 335.364 | 0 | 0 | 0 | 172.692 | 0 | 65.4 | 0 | 0 | 573.456 | 0 | 0 | 0 | 0 | 0 | 0 | 0 | 0 | 0 | 0 | 32.38 | 0 | 1.17 | 0 | 13.69 | 22.84 | 14.87 | 27.86 | 2.78 | 115.59 | 2.6511e-15 | 0 | 0.012754 | 0 | 0 | 0.3358 | 0.11074 | 0.35138 | 0.0041461 | 0.81482 | 47.4 | 0 | 47.4 | 0 | 0 | 2.16 | 20.24 | 2.16 | 20.24 | 2.16 | 20.24 | 4.72 | 42.52 | 1
2017-11-30 08:27 | U01R06 | v29 06 S21 G20 M01 | 6 | 1 | 2100 | Proposed and Standard | PASS | 0 | 53 | 67.5963 | 35.6495 | 111.69 | 0 | 0 | 0 | 0 | 505.557 | 953.519 | 2025.88 | 119.621 | 3819.52 | 76.7477 | 0 | 0 | 0 | 105.038 | 0 | 43.6697 | 0 | 0 | 225.455 | 0 | 0 | 0 | 0 | 0 | 0 | 0 | 0 | 0 | 0 | 7.51 | 2.14 | 1.13 | 0 | 8.4 | 0 | 0 | 5.27 | 13.63 | 20.78 | 1.15 | 60.01 | 19.18 | 0 | 0.17207 | 0.012754 | 0 | 0 | 0 | 0 | 0.074916 | 0.14454 | 0.25847 | 0.010531 | 0.67327 | 0.18482 | 67.5963 | 35.6495 | 111.69 | 0 | 0 | 505.557 | 953.519 | 2025.88 | 119.621 | 3819.52 | 76.7477 | 0 | 0 | 0 | 105.038 | 0 | 43.6697 | 0 | 0 | 225.455 | 0 | 0 | 0 | 0 | 0 | 0 | 0 | 0 | 0 | 0 | 7.51 | 2.14 | 1.13 | 0 | 8.4 | 5.27 | 13.63 | 20.78 | 1.15 | 60.01 | 19.18 | 0 | 0.17207 | 0.012754 | 0 | 0 | 0.074916 | 0.14454 | 0.25847 | 0.010531 | 0.67327 | 0.18482 | BEMCmpMgr 2016.3.0 (1009) | CSE 0.836 EXE | MPCBECC | 0 | 0 | 0 | 0 | [16 empty] | 67.5963 | 35.6495 | 111.69 | 0 | 0 | 0 | 0 | 505.557 | 953.519 | 2025.88 | 119.621 | 3819.52 | 76.7477 | 0 | 0 | 0 | 105.038 | 0 | 43.6697 | 0 | 0 | 225.455 | 0 | 0 | 0 | 0 | 0 | 0 | 0 | 0 | 0 | 0 | 7.51 | 2.14 | 1.13 | 0 | 8.4 | 0 | 0 | 5.27 | 13.63 | 20.78 | 1.15 | 60.01 | 0 | 0.17207 | 0.012754 | 0 | 0 | 0 | 0 | 0.074916 | 0.14454 | 0.25847 | 0.010531 | 0.67327 | 148.465 | 90.9263 | 111.69 | 0 | 0 | 2135 | 930.001 | 2637.81 | 297.5 | 6351.39 | 123.556 | 0 | 0 | 0 | 159.963 | 0 | 65.4 | 0 | 0 | 348.919 | 0 | 0 | 0 | 0 | 0 | 0 | 0 | 0 | 0 | 0 | 12.35 | 5.55 | 1.13 | 0 | 12.79 | 22.42 | 14.59 | 27.08 | 2.74 | 98.65 | 0 | 0.29979 | 0.012754 | 0 | 0 | 0.3358 | 0.11074 | 0.35138 | 0.0041461 | 1.1146 | 53 | 0 | 53 | 0 | 0 | 3.86 | 15.32 | 3.86 | 15.32 | 3.86 | 15.32 | 7.92 | 23.9 | 1
2017-11-30 08:27 | U01R07 | v29 07 S21 G20 M01 | 7 | 1 | 2100 | Proposed and Standard | PASS | 0 | 50.9 | 24.9663 | 3.4861 | 111.69 | 0 | 0 | 0 | 0 | 505.557 | 955.108 | 2025.88 | 119.621 | 3746.31 | 28.3453 | 0 | 0 | 0 | 103.33 | 0 | 43.6697 | 0 | 0 | 175.346 | 0 | 0 | 0 | 0 | 0 | 0 | 0 | 0 | 0 | 0 | 2.68 | 0.29 | 1.17 | 0 | 8.1 | 0 | 0 | 5.54 | 13.89 | 21.65 | 1.22 | 54.54 | 12.24 | 0 | 0.031979 | 0.012754 | 0 | 0 | 0 | 0 | 0.074916 | 0.14406 | 0.25847 | 0.010531 | 0.5327 | 0.044732 | 24.9663 | 3.4861 | 111.69 | 0 | 0 | 505.557 | 955.108 | 2025.88 | 119.621 | 3746.31 | 28.3453 | 0 | 0 | 0 | 103.33 | 0 | 43.6697 | 0 | 0 | 175.346 | 0 | 0 | 0 | 0 | 0 | 0 | 0 | 0 | 0 | 0 | 2.68 | 0.29 | 1.17 | 0 | 8.1 | 5.54 | 13.89 | 21.65 | 1.22 | 54.54 | 12.24 | 0 | 0.031979 | 0.012754 | 0 | 0 | 0.074916 | 0.14406 | 0.25847 | 0.010531 | 0.5327 | 0.044732 | BEMCmpMgr 2016.3.0 (1009) | CSE 0.836 EXE | MPCBECC | 0 | 0 | 0 | 0 | [16 empty] | 24.9663 | 3.4861 | 111.69 | 0 | 0 | 0 | 0 | 505.557 | 955.108 | 2025.88 | 119.621 | 3746.31 | 28.3453 | 0 | 0 | 0 | 103.33 | 0 | 43.6697 | 0 | 0 | 175.346 | 0 | 0 | 0 | 0 | 0 | 0 | 0 | 0 | 0 | 0 | 2.68 | 0.29 | 1.17 | 0 | 8.1 | 0 | 0 | 5.54 | 13.89 | 21.65 | 1.22 | 54.54 | 0 | 0.031979 | 0.012754 | 0 | 0 | 0 | 0 | 0.074916 | 0.14406 | 0.25847 | 0.010531 | 0.5327 | 60.1108 | 29.0237 | 111.69 | 0 | 0 | 2135 | 930.001 | 2637.81 | 297.5 | 6201.14 | 50.024 | 0 | 0 | 0 | 158.424 | 0 | 65.4 | 0 | 0 | 273.848 | 0 | 0 | 0 | 0 | 0 | 0 | 0 | 0 | 0 | 0 | 4.85 | 2.38 | 1.17 | 0 | 12.42 | 23.59 | 14.88 | 28.26 | 2.93 | 90.48 | 0 | 0.1338 | 0.012754 | 0 | 0 | 0.3358 | 0.11074 | 0.35138 | 0.0041461 | 0.94862 | 50.9 | 0 | 50.9 | 0 | 0 | 1.69 | 10.55 | 1.69 | 10.55 | 1.69 | 10.55 | 4.07 | 16.75 | 1
2017-11-30 08:28 | U01R08 | v29 08 S21 G20 M01 | 8 | 1 | 2100 | Proposed and Standard | PASS | 0 | 47.7 | 35.7063 | 226.698 | 111.69 | 0 | 0 | 0 | 0 | 505.557 | 969.92 | 2025.88 | 119.621 | 3995.07 | 40.5404 | 0 | 0 | 0 | 100.66 | 0 | 43.6697 | 0 | 0 | 184.87 | 0 | 0 | 0 | 0 | 0 | 0 | 0 | 0 | 0 | 0 | 3.98 | 6.24 | 1.13 | 0 | 8.05 | 0 | 0 | 5.32 | 13.84 | 20.87 | 1.17 | 60.6 | 19.4 | 0 | 0.45319 | 0.012754 | 0 | 0 | 0 | 0 | 0.074916 | 0.14919 | 0.25847 | 0.010531 | 0.95905 | 0.46595 | 35.7063 | 226.698 | 111.69 | 0 | 0 | 505.557 | 969.92 | 2025.88 | 119.621 | 3995.07 | 40.5404 | 0 | 0 | 0 | 100.66 | 0 | 43.6697 | 0 | 0 | 184.87 | 0 | 0 | 0 | 0 | 0 | 0 | 0 | 0 | 0 | 0 | 3.98 | 6.24 | 1.13 | 0 | 8.05 | 5.32 | 13.84 | 20.87 | 1.17 | 60.6 | 19.4 | 0 | 0.45319 | 0.012754 | 0 | 0 | 0.074916 | 0.14919 | 0.25847 | 0.010531 | 0.95905 | 0.46595 | BEMCmpMgr 2016.3.0 (1009) | CSE 0.836 EXE | MPCBECC | 0 | 0 | 0 | 0 | [16 empty] | 35.7063 | 226.698 | 111.69 | 0 | 0 | 0 | 0 | 505.557 | 969.92 | 2025.88 | 119.621 | 3995.07 | 40.5404 | 0 | 0 | 0 | 100.66 | 0 | 43.6697 | 0 | 0 | 184.87 | 0 | 0 | 0 | 0 | 0 | 0 | 0 | 0 | 0 | 0 | 3.98 | 6.24 | 1.13 | 0 | 8.05 | 0 | 0 | 5.32 | 13.84 | 20.87 | 1.17 | 60.6 | 0 | 0.45319 | 0.012754 | 0 | 0 | 0 | 0 | 0.074916 | 0.14919 | 0.25847 | 0.010531 | 0.95905 | 108.019 | 654.303 | 111.69 | 0 | 0 | 2135 | 930.001 | 2637.81 | 297.5 | 6874.32 | 89.8966 | 0 | 0 | 0 | 155.691 | 0 | 65.4 | 0 | 0 | 310.987 | 0 | 0 | 0 | 0 | 0 | 0 | 0 | 0 | 0 | 0 | 9.02 | 22.55 | 1.13 | 0 | 12.46 | 22.64 | 14.62 | 27.23 | 2.79 | 112.44 | 0 | 1.5247 | 0.012754 | 0 | 0 | 0.3358 | 0.11074 | 0.35138 | 0.0041461 | 2.3395 | 47.7 | 0 | 47.7 | 0 | 0 | 7.68 | 11.72 | 7.68 | 11.72 | 7.68 | 11.72 | 24.59 | 20.57 | 1
2017-11-30 08:27 | U01R09 | v29 09 S21 G20 M01 | 9 | 1 | 2100 | Proposed and Standard | PASS | 0 | 48.5 | 54.6974 | 463.031 | 111.69 | 0 | 0 | 0 | 0 | 505.557 | 969.634 | 2025.88 | 119.621 | 4250.11 | 62.1214 | 0 | 0 | 0 | 100.497 | 0 | 43.6697 | 0 | 0 | 206.288 | 0 | 0 | 0 | 0 | 0 | 0 | 0 | 0 | 0 | 0 | 6.05 | 16.95 | 1.12 | 0 | 8.06 | 0 | 0 | 5.25 | 13.72 | 20.63 | 1.15 | 72.93 | 32.18 | 0 | 1.1754 | 0.012754 | 0 | 0 | 0 | 0 | 0.074916 | 0.15179 | 0.25847 | 0.010531 | 1.6838 | 1.1881 | 54.6974 | 463.03 | 111.69 | 0 | 0 | 505.557 | 969.634 | 2025.88 | 119.621 | 4250.11 | 62.1214 | 0 | 0 | 0 | 100.497 | 0 | 43.6697 | 0 | 0 | 206.288 | 0 | 0 | 0 | 0 | 0 | 0 | 0 | 0 | 0 | 0 | 6.05 | 16.95 | 1.12 | 0 | 8.06 | 5.25 | 13.72 | 20.63 | 1.15 | 72.93 | 32.18 | 0 | 1.1754 | 0.012754 | 0 | 0 | 0.074916 | 0.15179 | 0.25847 | 0.010531 | 1.6838 | 1.1881 | BEMCmpMgr 2016.3.0 (1009) | CSE 0.836 EXE | MPCBECC | -4.144e-07 | -4.144e-07 | 0 | 0 | [16 empty] | 54.6974 | 463.031 | 111.69 | 0 | 0 | 0 | 0 | 505.557 | 969.634 | 2025.88 | 119.621 | 4250.11 | 62.1214 | 0 | 0 | 0 | 100.497 | 0 | 43.6697 | 0 | 0 | 206.288 | 0 | 0 | 0 | 0 | 0 | 0 | 0 | 0 | 0 | 0 | 6.05 | 16.95 | 1.12 | 0 | 8.06 | 0 | 0 | 5.25 | 13.72 | 20.63 | 1.15 | 72.93 | 0 | 1.1754 | 0.012754 | 0 | 0 | 0 | 0 | 0.074916 | 0.15179 | 0.25847 | 0.010531 | 1.6838 | 152.267 | 1205.06 | 111.69 | 0 | 0 | 2135 | 930.001 | 2637.81 | 297.5 | 7469.33 | 126.76 | 0 | 0 | 0 | 155.49 | 0 | 65.4 | 0 | 0 | 347.65 | 0 | 0 | 0 | 0 | 0 | 0 | 0 | 0 | 0 | 0 | 12.63 | 43.11 | 1.12 | 0 | 12.47 | 22.39 | 14.52 | 26.97 | 2.75 | 135.96 | 0 | 2.4527 | 0.012754 | 0 | 0 | 0.3358 | 0.11074 | 0.35138 | 0.0041461 | 3.2675 | 48.5 | 0 | 48.5 | 0 | 0 | 18.54 | 13.64 | 18.54 | 13.64 | 18.54 | 13.64 | 45.49 | 23.84 | 1
2017-11-30 08:27 | U01R10 | v29 10 S21 G20 M01 | 10 | 1 | 2100 | Proposed and Standard | PASS | 0 | 46.7 | 64.6006 | 581.715 | 111.69 | 0 | 0 | 0 | 0 | 505.557 | 971.466 | 2025.88 | 119.621 | 4380.53 | 73.3722 | 0 | 0 | 0 | 99.7428 | 0 | 43.6697 | 0 | 0 | 216.785 | 0 | 0 | 0 | 0 | 0 | 0 | 0 | 0 | 0 | 0 | 7.11 | 16.31 | 1.12 | 0 | 8.01 | 0 | 0 | 5.18 | 13.68 | 20.54 | 1.14 | 73.09 | 32.55 | 0 | 1.1583 | 0.012754 | 0 | 0 | 0 | 0 | 0.074916 | 0.15229 | 0.25847 | 0.010531 | 1.6672 | 1.171 | 64.6006 | 581.715 | 111.69 | 0 | 0 | 505.557 | 971.466 | 2025.88 | 119.621 | 4380.53 | 73.3722 | 0 | 0 | 0 | 99.7428 | 0 | 43.6697 | 0 | 0 | 216.785 | 0 | 0 | 0 | 0 | 0 | 0 | 0 | 0 | 0 | 0 | 7.11 | 16.31 | 1.12 | 0 | 8.01 | 5.18 | 13.68 | 20.54 | 1.14 | 73.09 | 32.55 | 0 | 1.1583 | 0.012754 | 0 | 0 | 0.074916 | 0.15229 | 0.25847 | 0.010531 | 1.6672 | 1.171 | BEMCmpMgr 2016.3.0 (1009) | CSE 0.836 EXE | MPCBECC | 0 | 0 | 0 | 0 | [16 empty] | 64.6006 | 581.715 | 111.69 | 0 | 0 | 0 | 0 | 505.557 | 971.466 | 2025.88 | 119.621 | 4380.53 | 73.3722 | 0 | 0 | 0 | 99.7428 | 0 | 43.6697 | 0 | 0 | 216.785 | 0 | 0 | 0 | 0 | 0 | 0 | 0 | 0 | 0 | 0 | 7.11 | 16.31 | 1.12 | 0 | 8.01 | 0 | 0 | 5.18 | 13.68 | 20.54 | 1.14 | 73.09 | 0 | 1.1583 | 0.012754 | 0 | 0 | 0 | 0 | 0.074916 | 0.15229 | 0.25847 | 0.010531 | 1.6672 | 170.912 | 1686.8 | 111.69 | 0 | 0 | 2135 | 930.001 | 2637.81 | 297.5 | 7969.71 | 142.288 | 0 | 0 | 0 | 154.67 | 0 | 65.4 | 0 | 0 | 362.359 | 0 | 0 | 0 | 0 | 0 | 0 | 0 | 0 | 0 | 0 | 14.15 | 48.73 | 1.12 | 0 | 12.42 | 22.15 | 14.51 | 26.85 | 2.71 | 142.64 | 0 | 2.7154 | 0.012754 | 0 | 0 | 0.3358 | 0.11074 | 0.35138 | 0.0041461 | 3.5303 | 46.7 | 0 | 46.7 | 0 | 0 | 17.98 | 14.57 | 17.98 | 14.57 | 17.98 | 14.57 | 51.27 | 25.15 | 1
2017-11-30 08:28 | U01R11 | v29 11 S21 G20 M01 | 11 | 1 | 2100 | Proposed and Standard | PASS | 0 | 50.7 | 181.172 | 1321.41 | 111.69 | 0 | 0 | 0 | 0 | 505.557 | 966.48 | 2025.88 | 119.621 | 5231.81 | 205.724 | 0 | 0 | 0 | 101.806 | 0 | 43.6697 | 0 | 0 | 351.2 | 0 | 0 | 0 | 0 | 0 | 0 | 0 | 0 | 0 | 0 | 19.93 | 34.55 | 1.17 | 0 | 8.19 | 0 | 0 | 5.52 | 14.3 | 21.53 | 1.21 | 106.4 | 63.84 | 0 | 1.5481 | 0.012754 | 0 | 0 | 0 | 0 | 0.074916 | 0.1527 | 0.25847 | 0.010531 | 2.0575 | 1.5609 | 181.172 | 1321.41 | 111.69 | 0 | 0 | 505.557 | 966.48 | 2025.88 | 119.621 | 5231.81 | 205.724 | 0 | 0 | 0 | 101.806 | 0 | 43.6697 | 0 | 0 | 351.2 | 0 | 0 | 0 | 0 | 0 | 0 | 0 | 0 | 0 | 0 | 19.93 | 34.55 | 1.17 | 0 | 8.19 | 5.52 | 14.3 | 21.53 | 1.21 | 106.4 | 63.84 | 0 | 1.5481 | 0.012754 | 0 | 0 | 0.074916 | 0.1527 | 0.25847 | 0.010531 | 2.0575 | 1.5609 | BEMCmpMgr 2016.3.0 (1009) | CSE 0.836 EXE | MPCBECC | 0 | 0 | 0 | 0 | [16 empty] | 181.172 | 1321.41 | 111.69 | 0 | 0 | 0 | 0 | 505.557 | 966.48 | 2025.88 | 119.621 | 5231.81 | 205.724 | 0 | 0 | 0 | 101.806 | 0 | 43.6697 | 0 | 0 | 351.2 | 0 | 0 | 0 | 0 | 0 | 0 | 0 | 0 | 0 | 0 | 19.93 | 34.55 | 1.17 | 0 | 8.19 | 0 | 0 | 5.52 | 14.3 | 21.53 | 1.21 | 106.4 | 0 | 1.5481 | 0.012754 | 0 | 0 | 0 | 0 | 0.074916 | 0.1527 | 0.25847 | 0.010531 | 2.0575 | 414.501 | 3106.48 | 111.69 | 0 | 0 | 2135 | 930.001 | 2637.81 | 297.5 | 9632.98 | 345.001 | 0 | 0 | 0 | 156.48 | 0 | 65.4 | 0 | 0 | 566.88 | 0 | 0 | 0 | 0 | 0 | 0 | 0 | 0 | 0 | 0 | 34.33 | 74.87 | 1.17 | 0 | 12.58 | 23.7 | 14.91 | 28.28 | 2.86 | 192.7 | 0 | 3.167 | 0.012754 | 0 | 0 | 0.3358 | 0.11074 | 0.35138 | 0.0041461 | 3.9819 | 50.7 | 0 | 50.7 | 0 | 0 | 37.37 | 26.47 | 37.37 | 26.47 | 37.37 | 26.47 | 79.73 | 43.22 | 1
2017-11-30 08:28 | U01R12 | v29 12 S21 G20 M01 | 12 | 1 | 2100 | Proposed and Standard | PASS | 0 | 47.2 | 190.25 | 277.309 | 111.69 | 0 | 0 | 0 | 0 | 505.557 | 948.806 | 2025.88 | 119.621 | 4179.11 | 216 | 0 | 0 | 0 | 107.027 | 0 | 43.6697 | 0 | 0 | 366.696 | 0 | 0 | 0 | 0 | 0 | 0 | 0 | 0 | 0 | 0 | 20.99 | 10.29 | 1.17 | 0 | 8.56 | 0 | 0 | 5.55 | 14.02 | 21.58 | 1.22 | 83.38 | 41.01 | 0 | 0.53688 | 0.012754 | 0 | 0 | 0 | 0 | 0.074916 | 0.14984 | 0.25847 | 0.010531 | 1.0434 | 0.54963 | 190.25 | 277.309 | 111.69 | 0 | 0 | 505.557 | 948.806 | 2025.88 | 119.621 | 4179.11 | 216 | 0 | 0 | 0 | 107.027 | 0 | 43.6697 | 0 | 0 | 366.696 | 0 | 0 | 0 | 0 | 0 | 0 | 0 | 0 | 0 | 0 | 20.99 | 10.29 | 1.17 | 0 | 8.56 | 5.55 | 14.02 | 21.58 | 1.22 | 83.38 | 41.01 | 0 | 0.53688 | 0.012754 | 0 | 0 | 0.074916 | 0.14984 | 0.25847 | 0.010531 | 1.0434 | 0.54963 | BEMCmpMgr 2016.3.0 (1009) | CSE 0.836 EXE | MPCBECC | 0 | 0 | 0 | 0 | [16 empty] | 190.25 | 277.309 | 111.69 | 0 | 0 | 0 | 0 | 505.557 | 948.806 | 2025.88 | 119.621 | 4179.11 | 216 | 0 | 0 | 0 | 107.027 | 0 | 43.6697 | 0 | 0 | 366.696 | 0 | 0 | 0 | 0 | 0 | 0 | 0 | 0 | 0 | 0 | 20.99 | 10.29 | 1.17 | 0 | 8.56 | 0 | 0 | 5.55 | 14.02 | 21.58 | 1.22 | 83.38 | 0 | 0.53688 | 0.012754 | 0 | 0 | 0 | 0 | 0.074916 | 0.14984 | 0.25847 | 0.010531 | 1.0434 | 420.762 | 1095.07 | 111.69 | 0 | 0 | 2135 | 930.001 | 2637.81 | 297.5 | 7627.83 | 350.158 | 0 | 0 | 0 | 161.639 | 0 | 65.4 | 0 | 0 | 577.196 | 0 | 0 | 0 | 0 | 0 | 0 | 0 | 0 | 0 | 0 | 34.94 | 41.16 | 1.17 | 0 | 12.93 | 23.83 | 14.92 | 28.35 | 2.86 | 160.16 | 0 | 2.2516 | 0.012754 | 0 | 0 | 0.3358 | 0.11074 | 0.35138 | 0.0041461 | 3.0665 | 47.2 | 0 | 47.2 | 0 | 0 | 13.2 | 27.81 | 13.2 | 27.81 | 13.2 | 27.81 | 46.09 | 44.11 | 1
2017-11-30 08:28 | U01R13 | v29 13 S21 G20 M01 | 13 | 1 | 2100 | Proposed and Standard | PASS | 0 | 52.5 | 157.476 | 1499.37 | 111.69 | 0 | 0 | 0 | 0 | 505.557 | 975.746 | 2025.88 | 119.621 | 5395.35 | 178.816 | 0 | 0 | 0 | 99.8812 | 0 | 43.6697 | 0 | 0 | 322.367 | 0 | 0 | 0 | 0 | 0 | 0 | 0 | 0 | 0 | 0 | 17.45 | 38.5 | 1.17 | 0 | 8.04 | 0 | 0 | 5.5 | 14.21 | 21.53 | 1.21 | 107.61 | 65.16 | 0 | 1.9903 | 0.012754 | 0 | 0 | 0 | 0 | 0.074916 | 0.15372 | 0.25847 | 0.010531 | 2.5007 | 2.003 | 157.476 | 1499.37 | 111.69 | 0 | 0 | 505.557 | 975.746 | 2025.88 | 119.621 | 5395.35 | 178.816 | 0 | 0 | 0 | 99.8812 | 0 | 43.6697 | 0 | 0 | 322.367 | 0 | 0 | 0 | 0 | 0 | 0 | 0 | 0 | 0 | 0 | 17.45 | 38.5 | 1.17 | 0 | 8.04 | 5.5 | 14.21 | 21.53 | 1.21 | 107.61 | 65.16 | 0 | 1.9903 | 0.012754 | 0 | 0 | 0.074916 | 0.15372 | 0.25847 | 0.010531 | 2.5007 | 2.003 | BEMCmpMgr 2016.3.0 (1009) | CSE 0.836 EXE | MPCBECC | 0 | 0 | 0 | 0 | [16 empty] | 157.476 | 1499.37 | 111.69 | 0 | 0 | 0 | 0 | 505.557 | 975.746 | 2025.88 | 119.621 | 5395.35 | 178.816 | 0 | 0 | 0 | 99.8812 | 0 | 43.6697 | 0 | 0 | 322.367 | 0 | 0 | 0 | 0 | 0 | 0 | 0 | 0 | 0 | 0 | 17.45 | 38.5 | 1.17 | 0 | 8.04 | 0 | 0 | 5.5 | 14.21 | 21.53 | 1.21 | 107.61 | 0 | 1.9903 | 0.012754 | 0 | 0 | 0 | 0 | 0.074916 | 0.15372 | 0.25847 | 0.010531 | 2.5007 | 365.692 | 3417 | 111.69 | 0 | 0 | 2135 | 930.001 | 2637.81 | 297.5 | 9894.7 | 304.374 | 0 | 0 | 0 | 154.519 | 0 | 65.4 | 0 | 0 | 524.293 | 0 | 0 | 0 | 0 | 0 | 0 | 0 | 0 | 0 | 0 | 30.5 | 75.56 | 1.17 | 0 | 12.43 | 23.59 | 14.91 | 28.27 | 2.82 | 189.25 | 0 | 3.4109 | 0.012754 | 0 | 0 | 0.3358 | 0.11074 | 0.35138 | 0.0041461 | 4.2257 | 52.5 | 0 | 52.5 | 0 | 0 | 41.11 | 24.05 | 41.11 | 24.05 | 41.11 | 24.05 | 80 | 39.66 | 1
2017-11-30 08:28 | U01R14 | v29 14 S21 G20 M01 | 14 | 1 | 2100 | Proposed and Standard | PASS | 0 | 51.5 | 175.546 | 1283.32 | 111.69 | 0 | 0 | 0 | 0 | 505.557 | 964.494 | 2025.88 | 119.621 | 5186.11 | 199.547 | 0 | 0 | 0 | 103.059 | 0 | 43.6697 | 0 | 0 | 346.275 | 0 | 0 | 0 | 0 | 0 | 0 | 0 | 0 | 0 | 0 | 19.41 | 32.2 | 1.12 | 0 | 8.35 | 0 | 0 | 5.26 | 13.67 | 20.6 | 1.15 | 101.76 | 61.08 | 0 | 1.7976 | 0.012754 | 0 | 0 | 0 | 0 | 0.074916 | 0.15366 | 0.25847 | 0.010531 | 2.3079 | 1.8104 | 175.546 | 1283.32 | 111.69 | 0 | 0 | 505.557 | 964.494 | 2025.88 | 119.621 | 5186.11 | 199.547 | 0 | 0 | 0 | 103.059 | 0 | 43.6697 | 0 | 0 | 346.275 | 0 | 0 | 0 | 0 | 0 | 0 | 0 | 0 | 0 | 0 | 19.41 | 32.2 | 1.12 | 0 | 8.35 | 5.26 | 13.67 | 20.6 | 1.15 | 101.76 | 61.08 | 0 | 1.7976 | 0.012754 | 0 | 0 | 0.074916 | 0.15366 | 0.25847 | 0.010531 | 2.3079 | 1.8104 | BEMCmpMgr 2016.3.0 (1009) | CSE 0.836 EXE | MPCBECC | 0 | 0 | 0 | 0 | [16 empty] | 175.546 | 1283.32 | 111.69 | 0 | 0 | 0 | 0 | 505.557 | 964.494 | 2025.88 | 119.621 | 5186.11 | 199.547 | 0 | 0 | 0 | 103.059 | 0 | 43.6697 | 0 | 0 | 346.275 | 0 | 0 | 0 | 0 | 0 | 0 | 0 | 0 | 0 | 0 | 19.41 | 32.2 | 1.12 | 0 | 8.35 | 0 | 0 | 5.26 | 13.67 | 20.6 | 1.15 | 101.76 | 0 | 1.7976 | 0.012754 | 0 | 0 | 0 | 0 | 0.074916 | 0.15366 | 0.25847 | 0.010531 | 2.3079 | 413.594 | 2961.78 | 111.69 | 0 | 0 | 2135 | 930.001 | 2637.81 | 297.5 | 9487.38 | 344.616 | 0 | 0 | 0 | 157.583 | 0 | 65.4 | 0 | 0 | 567.599 | 0 | 0 | 0 | 0 | 0 | 0 | 0 | 0 | 0 | 0 | 34.38 | 66.82 | 1.12 | 0 | 12.77 | 22.6 | 14.52 | 27.07 | 2.72 | 182 | 0 | 3.1717 | 0.012754 | 0 | 0 | 0.3358 | 0.11074 | 0.35138 | 0.0041461 | 3.9865 | 51.5 | 0 | 51.5 | 0 | 0 | 34.83 | 26.25 | 34.83 | 26.25 | 34.83 | 26.25 | 71.39 | 43.7 | 1
2017-11-30 08:28 | U01R15 | v29 15 S21 G20 M01 | 15 | 1 | 2100 | Proposed and Standard | PASS | 0 | 57 | 5.8559 | 4909.3 | 111.69 | 0 | 0 | 0 | 0 | 505.557 | 1043.96 | 2025.88 | 119.621 | 8721.87 | 6.6499 | 0 | 0 | 0 | 74.6621 | 0 | 43.6697 | 0 | 0 | 124.982 | 0 | 0 | 0 | 0 | 0 | 0 | 0 | 0 | 0 | 0 | 0.66 | 88.36 | 1.12 | 0 | 6.09 | 0 | 0 | 5.29 | 14.42 | 20.64 | 1.16 | 137.74 | 96.23 | 0 | 3.721 | 0.012754 | 0 | 0 | 0 | 0 | 0.074916 | 0.15803 | 0.25847 | 0.010531 | 4.2357 | 3.7338 | 5.8559 | 4909.3 | 111.69 | 0 | 0 | 505.557 | 1043.96 | 2025.88 | 119.621 | 8721.87 | 6.6499 | 0 | 0 | 0 | 74.6621 | 0 | 43.6697 | 0 | 0 | 124.982 | 0 | 0 | 0 | 0 | 0 | 0 | 0 | 0 | 0 | 0 | 0.66 | 88.36 | 1.12 | 0 | 6.09 | 5.29 | 14.42 | 20.64 | 1.16 | 137.74 | 96.23 | 0 | 3.721 | 0.012754 | 0 | 0 | 0.074916 | 0.15803 | 0.25847 | 0.010531 | 4.2357 | 3.7338 | BEMCmpMgr 2016.3.0 (1009) | CSE 0.836 EXE | MPCBECC | 0 | 0 | 0 | 0 | [16 empty] | 5.8559 | 4909.3 | 111.69 | 0 | 0 | 0 | 0 | 505.557 | 1043.96 | 2025.88 | 119.621 | 8721.87 | 6.6499 | 0 | 0 | 0 | 74.6621 | 0 | 43.6697 | 0 | 0 | 124.982 | 0 | 0 | 0 | 0 | 0 | 0 | 0 | 0 | 0 | 0 | 0.66 | 88.36 | 1.12 | 0 | 6.09 | 0 | 0 | 5.29 | 14.42 | 20.64 | 1.16 | 137.74 | 0 | 3.721 | 0.012754 | 0 | 0 | 0 | 0 | 0.074916 | 0.15803 | 0.25847 | 0.010531 | 4.2357 | 33.8992 | 9519.7 | 111.69 | 0 | 0 | 2135 | 930.001 | 2637.81 | 297.5 | 15665.6 | 28.2169 | 0 | 0 | 0 | 129.276 | 0 | 65.4 | 0 | 0 | 222.893 | 0 | 0 | 0 | 0 | 0 | 0 | 0 | 0 | 0 | 0 | 2.85 | 149.29 | 1.12 | 0 | 10.55 | 22.73 | 14.54 | 27.12 | 2.76 | 230.96 | 0 | 5.0877 | 0.012754 | 0 | 0 | 0.3358 | 0.11074 | 0.35138 | 0.0041461 | 5.9025 | 57 | 0 | 57 | 0 | 0 | 89.53 | 6.7 | 89.53 | 6.7 | 89.53 | 6.7 | 150.69 | 13.12 | 1
2017-11-30 08:28 | U01R16 | v29 16 S21 G20 M01 | 16 | 1 | 2100 | Proposed and Standard | PASS | 0 | 62 | 417.763 | 36.7254 | 111.69 | 0 | 0 | 0 | 0 | 505.557 | 907.184 | 2025.88 | 119.621 | 4124.42 | 475.591 | 0 | 0 | 0 | 127.167 | 0 | 43.6697 | 0 | 0 | 646.428 | 0 | 0 | 0 | 0 | 0 | 0 | 0 | 0 | 0 | 0 | 44.83 | 1.36 | 1.11 | 0 | 10.23 | 0 | 0 | 5.22 | 13.12 | 20.54 | 1.14 | 97.55 | 57.53 | 0 | 0.051458 | 0.012754 | 0 | 0 | 0 | 0 | 0.074916 | 0.14513 | 0.25847 | 0.010531 | 0.55326 | 0.064212 | 417.763 | 36.7254 | 111.69 | 0 | 0 | 505.557 | 907.184 | 2025.88 | 119.621 | 4124.42 | 475.591 | 0 | 0 | 0 | 127.167 | 0 | 43.6697 | 0 | 0 | 646.428 | 0 | 0 | 0 | 0 | 0 | 0 | 0 | 0 | 0 | 0 | 44.83 | 1.36 | 1.11 | 0 | 10.23 | 5.22 | 13.12 | 20.54 | 1.14 | 97.55 | 57.53 | 0 | 0.051458 | 0.012754 | 0 | 0 | 0.074916 | 0.14513 | 0.25847 | 0.010531 | 0.55326 | 0.064212 | BEMCmpMgr 2016.3.0 (1009) | CSE 0.836 EXE | MPCBECC | 0 | 0 | 0 | 0 | [16 empty] | 417.763 | 36.7254 | 111.69 | 0 | 0 | 0 | 0 | 505.557 | 907.184 | 2025.88 | 119.621 | 4124.42 | 475.591 | 0 | 0 | 0 | 127.167 | 0 | 43.6697 | 0 | 0 | 646.428 | 0 | 0 | 0 | 0 | 0 | 0 | 0 | 0 | 0 | 0 | 44.83 | 1.36 | 1.11 | 0 | 10.23 | 0 | 0 | 5.22 | 13.12 | 20.54 | 1.14 | 97.55 | 0 | 0.051458 | 0.012754 | 0 | 0 | 0 | 0 | 0.074916 | 0.14513 | 0.25847 | 0.010531 | 0.55326 | 537.061 | 250.48 | 111.69 | 0 | 0 | 2135 | 930.001 | 2637.81 | 297.5 | 6899.54 | 448.17 | 0 | 0 | 0 | 180.824 | 0 | 65.4 | 0 | 0 | 694.395 | 0 | 0 | 0 | 0 | 0 | 0 | 0 | 0 | 0 | 0 | 43.57 | 10.21 | 1.11 | 0 | 14.55 | 22.38 | 14.5 | 26.96 | 2.7 | 135.98 | 0 | 0.5401 | 0.012754 | 0 | 0 | 0.3358 | 0.11074 | 0.35138 | 0.0041461 | 1.3549 | 62 | 0 | 62 | 0 | 0 | 6.02 | 51.51 | 6.02 | 51.51 | 6.02 | 51.51 | 15.8 | 53.64 | 1
2017-11-30 08:28 | U02R01 | v29 01 S27 G20 M01 | 1 | 1 | 2700 | Proposed and Standard | PASS | 0 | 56.6 | 305.275 | 0 | 141.255 | 0 | 0 | 0 | 0 | 615.745 | 974.078 | 2371.31 | 151.515 | 4559.17 | 346.622 | 0 | 0 | 0 | 144.282 | 0 | 45.121 | 0 | 0 | 536.025 | 0 | 0 | 0 | 0 | 0 | 0 | 0 | 0 | 0 | 0 | 25.22 | 0 | 1.15 | 0 | 8.84 | 0 | 0 | 5.15 | 10.83 | 19.52 | 1.18 | 71.89 | 35.21 | 1.3555e-13 | 0 | 0.01613 | 0 | 0 | 0 | 0 | 0.091244 | 0.12876 | 0.30219 | 0.013338 | 0.55166 | 0.01613 | 305.275 | 0 | 141.255 | 0 | 0 | 615.745 | 974.078 | 2371.31 | 151.515 | 4559.17 | 346.622 | 0 | 0 | 0 | 144.282 | 0 | 45.121 | 0 | 0 | 536.025 | 0 | 0 | 0 | 0 | 0 | 0 | 0 | 0 | 0 | 0 | 25.22 | 0 | 1.15 | 0 | 8.84 | 5.15 | 10.83 | 19.52 | 1.18 | 71.89 | 35.21 | 1.3555e-13 | 0 | 0.01613 | 0 | 0 | 0.091244 | 0.12876 | 0.30219 | 0.013338 | 0.55166 | 0.01613 | BEMCmpMgr 2016.3.0 (1009) | CSE 0.836 EXE | MPCBECC | 0 | 0 | 0 | 0 | [16 empty] | 305.275 | 0 | 141.255 | 0 | 0 | 0 | 0 | 615.745 | 974.078 | 2371.31 | 151.515 | 4559.17 | 346.622 | 0 | 0 | 0 | 144.282 | 0 | 45.121 | 0 | 0 | 536.025 | 0 | 0 | 0 | 0 | 0 | 0 | 0 | 0 | 0 | 0 | 25.22 | 0 | 1.15 | 0 | 8.84 | 0 | 0 | 5.15 | 10.83 | 19.52 | 1.18 | 71.89 | 1.3555e-13 | 0 | 0.01613 | 0 | 0 | 0 | 0 | 0.091244 | 0.12876 | 0.30219 | 0.013338 | 0.55166 | 506.578 | 0 | 141.255 | 0 | 0 | 2615 | 989.001 | 3267.2 | 327.5 | 7846.53 | 421.611 | 0 | 0 | 0 | 197.499 | 0 | 73.4 | 0 | 0 | 692.51 | 0 | 0 | 0 | 0 | 0 | 0 | 0 | 0 | 0 | 0 | 31.42 | 0 | 1.15 | 0 | 12.09 | 22.11 | 12.56 | 27.01 | 2.41 | 108.75 | 1.9308e-09 | 0 | 0.01613 | 0 | 0 | 0.4113 | 0.11826 | 0.43522 | 0.0045642 | 0.98547 | 56.6 | 0 | 56.6 | 0 | 0 | 3.3 | 31.91 | 3.3 | 31.91 | 3.3 | 31.91 | 4.64 | 40.02 | 1
2017-11-30 08:28 | U02R02 | v29 02 S27 G20 M01 | 2 | 1 | 2700 | Proposed and Standard | PASS | 0 | 49.1 | 234.668 | 41.1159 | 141.255 | 0 | 0 | 0 | 0 | 615.745 | 1015.23 | 2371.31 | 151.515 | 4570.84 | 266.443 | 0 | 0 | 0 | 129.414 | 0 | 45.121 | 0 | 0 | 440.979 | 0 | 0 | 0 | 0 | 0 | 0 | 0 | 0 | 0 | 0 | 19.96 | 1.57 | 1.15 | 0 | 7.96 | 0 | 0 | 5.16 | 11.24 | 19.54 | 1.18 | 67.76 | 30.64 | 0 | 0.05162 | 0.01613 | 0 | 0 | 0 | 0 | 0.091244 | 0.14093 | 0.30219 | 0.013338 | 0.61545 | 0.067749 | 234.668 | 41.1159 | 141.255 | 0 | 0 | 615.745 | 1015.23 | 2371.31 | 151.515 | 4570.84 | 266.443 | 0 | 0 | 0 | 129.414 | 0 | 45.121 | 0 | 0 | 440.978 | 0 | 0 | 0 | 0 | 0 | 0 | 0 | 0 | 0 | 0 | 19.96 | 1.57 | 1.15 | 0 | 7.96 | 5.16 | 11.24 | 19.54 | 1.18 | 67.76 | 30.64 | 0 | 0.05162 | 0.01613 | 0 | 0 | 0.091244 | 0.14093 | 0.30219 | 0.013338 | 0.61545 | 0.067749 | BEMCmpMgr 2016.3.0 (1009) | CSE 0.836 EXE | MPCBECC | 0 | 0 | 0 | 0 | [16 empty] | 234.668 | 41.1159 | 141.255 | 0 | 0 | 0 | 0 | 615.745 | 1015.23 | 2371.31 | 151.515 | 4570.84 | 266.443 | 0 | 0 | 0 | 129.414 | 0 | 45.121 | 0 | 0 | 440.979 | 0 | 0 | 0 | 0 | 0 | 0 | 0 | 0 | 0 | 0 | 19.96 | 1.57 | 1.15 | 0 | 7.96 | 0 | 0 | 5.16 | 11.24 | 19.54 | 1.18 | 67.76 | 0 | 0.05162 | 0.01613 | 0 | 0 | 0 | 0 | 0.091244 | 0.14093 | 0.30219 | 0.013338 | 0.61545 | 593.281 | 193.135 | 141.255 | 0 | 0 | 2615 | 989.001 | 3267.2 | 327.5 | 8126.37 | 493.753 | 0 | 0 | 0 | 183.536 | 0 | 73.4 | 0 | 0 | 750.688 | 0 | 0 | 0 | 0 | 0 | 0 | 0 | 0 | 0 | 0 | 37.85 | 7.84 | 1.15 | 0 | 11.29 | 22.19 | 12.57 | 27.1 | 2.41 | 122.4 | 0 | 0.37594 | 0.01613 | 0 | 0 | 0.4113 | 0.11826 | 0.43522 | 0.0045642 | 1.3614 | 49.1 | 0 | 49.1 | 0 | 0 | 4.38 | 26.26 | 4.38 | 26.26 | 4.38 | 26.26 | 13.09 | 45.04 | 1
2017-11-30 08:28 | U02R03 | v29 03 S27 G20 M01 | 3 | 1 | 2700 | Proposed and Standard | PASS | 0 | 47.5 | 127.309 | 1.9235 | 141.255 | 0 | 0 | 0 | 0 | 615.745 | 1009.47 | 2371.31 | 151.515 | 4418.52 | 144.539 | 0 | 0 | 0 | 129.969 | 0 | 45.121 | 0 | 0 | 319.629 | 0 | 0 | 0 | 0 | 0 | 0 | 0 | 0 | 0 | 0 | 10.98 | 0.1 | 1.15 | 0 | 7.98 | 0 | 0 | 5.13 | 11.11 | 19.5 | 1.17 | 57.12 | 20.21 | 0 | 0.0088645 | 0.01613 | 0 | 0 | 0 | 0 | 0.091244 | 0.13576 | 0.30219 | 0.013338 | 0.56752 | 0.024994 | 127.309 | 1.9235 | 141.255 | 0 | 0 | 615.745 | 1009.47 | 2371.31 | 151.515 | 4418.52 | 144.54 | 0 | 0 | 0 | 129.969 | 0 | 45.121 | 0 | 0 | 319.629 | 0 | 0 | 0 | 0 | 0 | 0 | 0 | 0 | 0 | 0 | 10.98 | 0.1 | 1.15 | 0 | 7.98 | 5.13 | 11.11 | 19.5 | 1.17 | 57.12 | 20.21 | 0 | 0.0088645 | 0.01613 | 0 | 0 | 0.091244 | 0.13576 | 0.30219 | 0.013338 | 0.56752 | 0.024994 | BEMCmpMgr 2016.3.0 (1009) | CSE 0.836 EXE | MPCBECC | -7.5611e-10 | -7.5611e-10 | 0 | 0 | [16 empty] | 127.309 | 1.9235 | 141.255 | 0 | 0 | 0 | 0 | 615.745 | 1009.47 | 2371.31 | 151.515 | 4418.52 | 144.539 | 0 | 0 | 0 | 129.969 | 0 | 45.121 | 0 | 0 | 319.629 | 0 | 0 | 0 | 0 | 0 | 0 | 0 | 0 | 0 | 0 | 10.98 | 0.1 | 1.15 | 0 | 7.98 | 0 | 0 | 5.13 | 11.11 | 19.5 | 1.17 | 57.12 | 0 | 0.0088645 | 0.01613 | 0 | 0 | 0 | 0 | 0.091244 | 0.13576 | 0.30219 | 0.013338 | 0.56752 | 491.922 | 0 | 141.255 | 0 | 0 | 2615 | 989.001 | 3267.2 | 327.5 | 7831.88 | 409.375 | 0 | 0 | 0 | 184.163 | 0 | 73.4 | 0 | 0 | 666.938 | 0 | 0 | 0 | 0 | 0 | 0 | 0 | 0 | 0 | 0 | 31.31 | 0 | 1.15 | 0 | 11.3 | 22 | 12.56 | 27 | 2.38 | 107.7 | 0 | 0 | 0.01613 | 0 | 0 | 0.4113 | 0.11826 | 0.43522 | 0.0045642 | 0.98547 | 47.5 | 0 | 47.5 | 0 | 0 | 2.16 | 18.05 | 2.16 | 18.05 | 2.16 | 18.05 | 4.54 | 39.22 | 1
2017-11-30 08:28 | U02R04 | v29 04 S27 G20 M01 | 4 | 1 | 2700 | Proposed and Standard | PASS | 0 | 47.6 | 169.87 | 71.3217 | 141.255 | 0 | 0 | 0 | 0 | 615.745 | 1030.26 | 2371.31 | 151.515 | 4551.27 | 192.872 | 0 | 0 | 0 | 123.75 | 0 | 45.121 | 0 | 0 | 361.743 | 0 | 0 | 0 | 0 | 0 | 0 | 0 | 0 | 0 | 0 | 14.5 | 2.89 | 1.15 | 0 | 7.62 | 0 | 0 | 5.17 | 11.39 | 19.55 | 1.18 | 63.45 | 26.16 | 0 | 0.34004 | 0.01613 | 0 | 0 | 0 | 0 | 0.091244 | 0.1447 | 0.30219 | 0.013338 | 0.90764 | 0.35617 | 169.87 | 71.3217 | 141.255 | 0 | 0 | 615.745 | 1030.26 | 2371.31 | 151.515 | 4551.27 | 192.872 | 0 | 0 | 0 | 123.75 | 0 | 45.121 | 0 | 0 | 361.743 | 0 | 0 | 0 | 0 | 0 | 0 | 0 | 0 | 0 | 0 | 14.5 | 2.89 | 1.15 | 0 | 7.62 | 5.17 | 11.39 | 19.55 | 1.18 | 63.45 | 26.16 | 0 | 0.34004 | 0.01613 | 0 | 0 | 0.091244 | 0.1447 | 0.30219 | 0.013338 | 0.90764 | 0.35617 | BEMCmpMgr 2016.3.0 (1009) | CSE 0.836 EXE | MPCBECC | 0 | 0 | 0 | 0 | [16 empty] | 169.87 | 71.3217 | 141.255 | 0 | 0 | 0 | 0 | 615.745 | 1030.26 | 2371.31 | 151.515 | 4551.27 | 192.872 | 0 | 0 | 0 | 123.75 | 0 | 45.121 | 0 | 0 | 361.743 | 0 | 0 | 0 | 0 | 0 | 0 | 0 | 0 | 0 | 0 | 14.5 | 2.89 | 1.15 | 0 | 7.62 | 0 | 0 | 5.17 | 11.39 | 19.55 | 1.18 | 63.45 | 0 | 0.34004 | 0.01613 | 0 | 0 | 0 | 0 | 0.091244 | 0.1447 | 0.30219 | 0.013338 | 0.90764 | 464.55 | 327.927 | 141.255 | 0 | 0 | 2615 | 989.001 | 3267.2 | 327.5 | 8132.43 | 386.62 | 0 | 0 | 0 | 178.176 | 0 | 73.4 | 0 | 0 | 638.195 | 0 | 0 | 0 | 0 | 0 | 0 | 0 | 0 | 0 | 0 | 29.81 | 12.25 | 1.15 | 0 | 10.97 | 22.23 | 12.57 | 27.12 | 2.4 | 118.5 | 0 | 1.1888 | 0.01613 | 0 | 0 | 0.4113 | 0.11826 | 0.43522 | 0.0045642 | 2.1742 | 47.6 | 0 | 47.6 | 0 | 0 | 5.24 | 20.92 | 5.24 | 20.92 | 5.24 | 20.92 | 16.6 | 37.58 | 1
2017-11-30 08:27 | U02R05 | v29 05 S27 G20 M01 | 5 | 1 | 2700 | Proposed and Standard | PASS | 0 | 44.2 | 100.137 | 0 | 141.255 | 0 | 0 | 0 | 0 | 615.745 | 1010.61 | 2371.31 | 151.515 | 4390.56 | 113.703 | 0 | 0 | 0 | 133.092 | 0 | 45.121 | 0 | 0 | 291.915 | 0 | 0 | 0 | 0 | 0 | 0 | 0 | 0 | 0 | 0 | 8.48 | 0 | 1.15 | 0 | 8.16 | 0 | 0 | 5.08 | 11.13 | 19.44 | 1.17 | 54.61 | 17.79 | 0 | 0 | 0.01613 | 0 | 0 | 0 | 0 | 0.091244 | 0.13558 | 0.30219 | 0.013338 | 0.55848 | 0.01613 | 100.137 | 0 | 141.255 | 0 | 0 | 615.745 | 1010.61 | 2371.31 | 151.515 | 4390.56 | 113.703 | 0 | 0 | 0 | 133.092 | 0 | 45.121 | 0 | 0 | 291.916 | 0 | 0 | 0 | 0 | 0 | 0 | 0 | 0 | 0 | 0 | 8.48 | 0 | 1.15 | 0 | 8.16 | 5.08 | 11.13 | 19.44 | 1.17 | 54.61 | 17.79 | 0 | 0 | 0.01613 | 0 | 0 | 0.091244 | 0.13558 | 0.30219 | 0.013338 | 0.55848 | 0.01613 | BEMCmpMgr 2016.3.0 (1009) | CSE 0.836 EXE | MPCBECC | -7.1823e-09 | 0 | 0 | 0 | [16 empty] | 100.137 | 0 | 141.255 | 0 | 0 | 0 | 0 | 615.745 | 1010.61 | 2371.31 | 151.515 | 4390.56 | 113.703 | 0 | 0 | 0 | 133.092 | 0 | 45.121 | 0 | 0 | 291.915 | 0 | 0 | 0 | 0 | 0 | 0 | 0 | 0 | 0 | 0 | 8.48 | 0 | 1.15 | 0 | 8.16 | 0 | 0 | 5.08 | 11.13 | 19.44 | 1.17 | 54.61 | 0 | 0 | 0.01613 | 0 | 0 | 0 | 0 | 0.091244 | 0.13558 | 0.30219 | 0.013338 | 0.55848 | 507.972 | 0 | 141.255 | 0 | 0 | 2615 | 989.001 | 3267.2 | 327.5 | 7847.92 | 422.78 | 0 | 0 | 0 | 187.107 | 0 | 73.4 | 0 | 0 | 683.287 | 0 | 0 | 0 | 0 | 0 | 0 | 0 | 0 | 0 | 0 | 31.74 | 0 | 1.15 | 0 | 11.47 | 21.76 | 12.54 | 26.83 | 2.38 | 107.87 | 3.8774e-15 | 0 | 0.01613 | 0 | 0 | 0.4113 | 0.11826 | 0.43522 | 0.0045642 | 0.98547 | 44.2 | 0 | 44.2 | 0 | 0 | 1.86 | 15.93 | 1.86 | 15.93 | 1.86 | 15.93 | 4.63 | 39.73 | 1
2017-11-30 08:27 | U02R06 | v29 06 S27 G20 M01 | 6 | 1 | 2700 | Proposed and Standard | PASS | 0 | 51 | 76.8664 | 70.6062 | 141.255 | 0 | 0 | 0 | 0 | 615.745 | 1046.51 | 2371.31 | 151.515 | 4473.81 | 87.2729 | 0 | 0 | 0 | 118.145 | 0 | 45.121 | 0 | 0 | 250.538 | 0 | 0 | 0 | 0 | 0 | 0 | 0 | 0 | 0 | 0 | 6.63 | 3.02 | 1.11 | 0 | 7.3 | 0 | 0 | 4.99 | 11.24 | 18.91 | 1.14 | 54.34 | 18.06 | 0 | 0.29836 | 0.01613 | 0 | 0 | 0 | 0 | 0.091244 | 0.14182 | 0.30219 | 0.013338 | 0.86307 | 0.31449 | 76.8663 | 70.6062 | 141.255 | 0 | 0 | 615.745 | 1046.51 | 2371.31 | 151.515 | 4473.81 | 87.2727 | 0 | 0 | 0 | 118.145 | 0 | 45.121 | 0 | 0 | 250.538 | 0 | 0 | 0 | 0 | 0 | 0 | 0 | 0 | 0 | 0 | 6.63 | 3.02 | 1.11 | 0 | 7.3 | 4.99 | 11.24 | 18.91 | 1.14 | 54.34 | 18.06 | 0 | 0.29836 | 0.01613 | 0 | 0 | 0.091244 | 0.14182 | 0.30219 | 0.013338 | 0.86307 | 0.31449 | BEMCmpMgr 2016.3.0 (1009) | CSE 0.836 EXE | MPCBECC | 0 | 0 | 0 | 0 | [16 empty] | 76.8664 | 70.6062 | 141.255 | 0 | 0 | 0 | 0 | 615.745 | 1046.51 | 2371.31 | 151.515 | 4473.81 | 87.2729 | 0 | 0 | 0 | 118.145 | 0 | 45.121 | 0 | 0 | 250.538 | 0 | 0 | 0 | 0 | 0 | 0 | 0 | 0 | 0 | 0 | 6.63 | 3.02 | 1.11 | 0 | 7.3 | 0 | 0 | 4.99 | 11.24 | 18.91 | 1.14 | 54.34 | 0 | 0.29836 | 0.01613 | 0 | 0 | 0 | 0 | 0.091244 | 0.14182 | 0.30219 | 0.013338 | 0.86307 | 204.104 | 174.184 | 141.255 | 0 | 0 | 2615 | 989.001 | 3267.2 | 327.5 | 7718.24 | 169.861 | 0 | 0 | 0 | 172.967 | 0 | 73.4 | 0 | 0 | 416.228 | 0 | 0 | 0 | 0 | 0 | 0 | 0 | 0 | 0 | 0 | 13.19 | 7.52 | 1.11 | 0 | 10.69 | 21.36 | 12.31 | 26.08 | 2.35 | 94.61 | 0 | 0.49842 | 0.01613 | 0 | 0 | 0.4113 | 0.11826 | 0.43522 | 0.0045642 | 1.4839 | 51 | 0 | 51 | 0 | 0 | 4.65 | 13.41 | 4.65 | 13.41 | 4.65 | 13.41 | 9.96 | 22.55 | 1
2017-11-30 08:28 | U02R07 | v29 07 S27 G20 M01 | 7 | 1 | 2700 | Proposed and Standard | PASS | 0 | 48.8 | 27.2635 | 11.9569 | 141.255 | 0 | 0 | 0 | 0 | 615.745 | 1048.39 | 2371.31 | 151.515 | 4367.44 | 30.9535 | 0 | 0 | 0 | 116.228 | 0 | 45.121 | 0 | 0 | 192.303 | 0 | 0 | 0 | 0 | 0 | 0 | 0 | 0 | 0 | 0 | 2.26 | 0.61 | 1.15 | 0 | 7.05 | 0 | 0 | 5.25 | 11.5 | 19.71 | 1.2 | 48.73 | 11.07 | 0 | 0.073129 | 0.01613 | 0 | 0 | 0 | 0 | 0.091244 | 0.14121 | 0.30219 | 0.013338 | 0.63724 | 0.089258 | 27.2638 | 11.9569 | 141.255 | 0 | 0 | 615.745 | 1048.39 | 2371.31 | 151.515 | 4367.44 | 30.9538 | 0 | 0 | 0 | 116.228 | 0 | 45.121 | 0 | 0 | 192.303 | 0 | 0 | 0 | 0 | 0 | 0 | 0 | 0 | 0 | 0 | 2.26 | 0.61 | 1.15 | 0 | 7.05 | 5.25 | 11.5 | 19.71 | 1.2 | 48.73 | 11.07 | 0 | 0.073129 | 0.01613 | 0 | 0 | 0.091244 | 0.14121 | 0.30219 | 0.013338 | 0.63724 | 0.089258 | BEMCmpMgr 2016.3.0 (1009) | CSE 0.836 EXE | MPCBECC | 0 | 0 | 0 | 0 | [16 empty] | 27.2635 | 11.9569 | 141.255 | 0 | 0 | 0 | 0 | 615.745 | 1048.39 | 2371.31 | 151.515 | 4367.44 | 30.9535 | 0 | 0 | 0 | 116.228 | 0 | 45.121 | 0 | 0 | 192.303 | 0 | 0 | 0 | 0 | 0 | 0 | 0 | 0 | 0 | 0 | 2.26 | 0.61 | 1.15 | 0 | 7.05 | 0 | 0 | 5.25 | 11.5 | 19.71 | 1.2 | 48.73 | 0 | 0.073129 | 0.01613 | 0 | 0 | 0 | 0 | 0.091244 | 0.14121 | 0.30219 | 0.013338 | 0.63724 | 84.3902 | 76.9086 | 141.255 | 0 | 0 | 2615 | 989.001 | 3267.2 | 327.5 | 7501.25 | 70.2293 | 0 | 0 | 0 | 171.255 | 0 | 73.4 | 0 | 0 | 314.884 | 0 | 0 | 0 | 0 | 0 | 0 | 0 | 0 | 0 | 0 | 5.28 | 4.29 | 1.15 | 0 | 10.39 | 22.47 | 12.55 | 27.22 | 2.51 | 85.86 | 0 | 0.31995 | 0.01613 | 0 | 0 | 0.4113 | 0.11826 | 0.43522 | 0.0045642 | 1.3054 | 48.8 | 0 | 48.8 | 0 | 0 | 1.95 | 9.12 | 1.95 | 9.12 | 1.95 | 9.12 | 6.01 | 15.1 | 1
2017-11-30 08:27 | U02R08 | v29 08 S27 G20 M01 | 8 | 1 | 2700 | Proposed and Standard | PASS | 0 | 46.4 | 44.3391 | 359.525 | 141.255 | 0 | 0 | 0 | 0 | 615.745 | 1066.33 | 2371.31 | 151.515 | 4750.02 | 50.3421 | 0 | 0 | 0 | 113.158 | 0 | 45.121 | 0 | 0 | 208.621 | 0 | 0 | 0 | 0 | 0 | 0 | 0 | 0 | 0 | 0 | 3.83 | 8.07 | 1.11 | 0 | 7 | 0 | 0 | 5.04 | 11.42 | 18.99 | 1.15 | 56.61 | 20.01 | 0 | 0.76333 | 0.01613 | 0 | 0 | 0 | 0 | 0.091244 | 0.14743 | 0.30219 | 0.013338 | 1.3337 | 0.77946 | 44.3391 | 359.525 | 141.255 | 0 | 0 | 615.745 | 1066.33 | 2371.31 | 151.515 | 4750.02 | 50.3421 | 0 | 0 | 0 | 113.158 | 0 | 45.121 | 0 | 0 | 208.621 | 0 | 0 | 0 | 0 | 0 | 0 | 0 | 0 | 0 | 0 | 3.83 | 8.07 | 1.11 | 0 | 7 | 5.04 | 11.42 | 18.99 | 1.15 | 56.61 | 20.01 | 0 | 0.76333 | 0.01613 | 0 | 0 | 0.091244 | 0.14743 | 0.30219 | 0.013338 | 1.3337 | 0.77946 | BEMCmpMgr 2016.3.0 (1009) | CSE 0.836 EXE | MPCBECC | 1.4868e-06 | 1.4844e-06 | 0 | 0 | [16 empty] | 44.3391 | 359.525 | 141.255 | 0 | 0 | 0 | 0 | 615.745 | 1066.33 | 2371.31 | 151.515 | 4750.02 | 50.3421 | 0 | 0 | 0 | 113.158 | 0 | 45.121 | 0 | 0 | 208.621 | 0 | 0 | 0 | 0 | 0 | 0 | 0 | 0 | 0 | 0 | 3.83 | 8.07 | 1.11 | 0 | 7 | 0 | 0 | 5.04 | 11.42 | 18.99 | 1.15 | 56.61 | 0 | 0.76333 | 0.01613 | 0 | 0 | 0 | 0 | 0.091244 | 0.14743 | 0.30219 | 0.013338 | 1.3337 | 155.326 | 963.518 | 141.255 | 0 | 0 | 2615 | 989.001 | 3267.2 | 327.5 | 8458.8 | 129.267 | 0 | 0 | 0 | 168.187 | 0 | 73.4 | 0 | 0 | 370.853 | 0 | 0 | 0 | 0 | 0 | 0 | 0 | 0 | 0 | 0 | 10.08 | 25.89 | 1.11 | 0 | 10.41 | 21.57 | 12.33 | 26.23 | 2.39 | 110.01 | 0 | 2.188 | 0.01613 | 0 | 0 | 0.4113 | 0.11826 | 0.43522 | 0.0045642 | 3.1735 | 46.4 | 0 | 46.4 | 0 | 0 | 9.48 | 10.53 | 9.48 | 10.53 | 9.48 | 10.53 | 28.02 | 19.47 | 1
2017-11-30 08:27 | U02R09 | v29 09 S27 G20 M01 | 9 | 1 | 2700 | Proposed and Standard | PASS | 0 | 46.6 | 68.5515 | 685.475 | 141.255 | 0 | 0 | 0 | 0 | 615.745 | 1066.04 | 2371.31 | 151.515 | 5099.89 | 77.8559 | 0 | 0 | 0 | 112.944 | 0 | 45.121 | 0 | 0 | 235.921 | 0 | 0 | 0 | 0 | 0 | 0 | 0 | 0 | 0 | 0 | 5.88 | 18.61 | 1.1 | 0 | 7 | 0 | 0 | 4.97 | 11.34 | 18.77 | 1.13 | 68.8 | 32.59 | 0 | 1.6371 | 0.01613 | 0 | 0 | 0 | 0 | 0.091244 | 0.15054 | 0.30219 | 0.013338 | 2.2105 | 1.6532 | 68.5514 | 685.475 | 141.255 | 0 | 0 | 615.745 | 1066.04 | 2371.31 | 151.515 | 5099.89 | 77.8559 | 0 | 0 | 0 | 112.944 | 0 | 45.121 | 0 | 0 | 235.921 | 0 | 0 | 0 | 0 | 0 | 0 | 0 | 0 | 0 | 0 | 5.88 | 18.61 | 1.1 | 0 | 7 | 4.97 | 11.34 | 18.77 | 1.13 | 68.8 | 32.59 | 0 | 1.6371 | 0.01613 | 0 | 0 | 0.091244 | 0.15054 | 0.30219 | 0.013338 | 2.2105 | 1.6532 | BEMCmpMgr 2016.3.0 (1009) | CSE 0.836 EXE | MPCBECC | 0 | 0 | 0 | 0 | [16 empty] | 68.5515 | 685.475 | 141.255 | 0 | 0 | 0 | 0 | 615.745 | 1066.04 | 2371.31 | 151.515 | 5099.89 | 77.8559 | 0 | 0 | 0 | 112.944 | 0 | 45.121 | 0 | 0 | 235.921 | 0 | 0 | 0 | 0 | 0 | 0 | 0 | 0 | 0 | 0 | 5.88 | 18.61 | 1.1 | 0 | 7 | 0 | 0 | 4.97 | 11.34 | 18.77 | 1.13 | 68.8 | 0 | 1.6371 | 0.01613 | 0 | 0 | 0 | 0 | 0.091244 | 0.15054 | 0.30219 | 0.013338 | 2.2105 | 218.568 | 1765.28 | 141.255 | 0 | 0 | 2615 | 989.001 | 3267.2 | 327.5 | 9323.8 | 181.955 | 0 | 0 | 0 | 167.943 | 0 | 73.4 | 0 | 0 | 423.297 | 0 | 0 | 0 | 0 | 0 | 0 | 0 | 0 | 0 | 0 | 14.07 | 48.7 | 1.1 | 0 | 10.41 | 21.33 | 12.25 | 25.98 | 2.35 | 136.19 | 0 | 3.5075 | 0.01613 | 0 | 0 | 0.4113 | 0.11826 | 0.43522 | 0.0045642 | 4.4929 | 46.6 | 0 | 46.6 | 0 | 0 | 20.17 | 12.42 | 20.17 | 12.42 | 20.17 | 12.42 | 51.21 | 23.07 | 1
2017-11-30 08:28 | U02R10 | v29 10 S27 G20 M01 | 10 | 1 | 2700 | Proposed and Standard | PASS | 0 | 44.8 | 80.0498 | 863.949 | 141.255 | 0 | 0 | 0 | 0 | 615.745 | 1068.97 | 2371.31 | 151.515 | 5292.79 | 90.9191 | 0 | 0 | 0 | 112.094 | 0 | 45.121 | 0 | 0 | 248.134 | 0 | 0 | 0 | 0 | 0 | 0 | 0 | 0 | 0 | 0 | 6.85 | 18.56 | 1.1 | 0 | 6.96 | 0 | 0 | 4.91 | 11.34 | 18.7 | 1.12 | 69.54 | 33.47 | 0 | 1.6585 | 0.01613 | 0 | 0 | 0 | 0 | 0.091244 | 0.15127 | 0.30219 | 0.013338 | 2.2327 | 1.6747 | 80.0498 | 863.948 | 141.255 | 0 | 0 | 615.745 | 1068.97 | 2371.31 | 151.515 | 5292.79 | 90.9191 | 0 | 0 | 0 | 112.094 | 0 | 45.121 | 0 | 0 | 248.134 | 0 | 0 | 0 | 0 | 0 | 0 | 0 | 0 | 0 | 0 | 6.85 | 18.56 | 1.1 | 0 | 6.96 | 4.91 | 11.34 | 18.7 | 1.12 | 69.54 | 33.47 | 0 | 1.6585 | 0.01613 | 0 | 0 | 0.091244 | 0.15127 | 0.30219 | 0.013338 | 2.2327 | 1.6747 | BEMCmpMgr 2016.3.0 (1009) | CSE 0.836 EXE | MPCBECC | -2.4598e-08 | -2.4598e-08 | 0 | 0 | [16 empty] | 80.0498 | 863.949 | 141.255 | 0 | 0 | 0 | 0 | 615.745 | 1068.97 | 2371.31 | 151.515 | 5292.79 | 90.9191 | 0 | 0 | 0 | 112.094 | 0 | 45.121 | 0 | 0 | 248.134 | 0 | 0 | 0 | 0 | 0 | 0 | 0 | 0 | 0 | 0 | 6.85 | 18.56 | 1.1 | 0 | 6.96 | 0 | 0 | 4.91 | 11.34 | 18.7 | 1.12 | 69.54 | 0 | 1.6585 | 0.01613 | 0 | 0 | 0 | 0 | 0.091244 | 0.15127 | 0.30219 | 0.013338 | 2.2327 | 247.178 | 2425.27 | 141.255 | 0 | 0 | 2615 | 989.001 | 3267.2 | 327.5 | 10012.4 | 205.781 | 0 | 0 | 0 | 167.045 | 0 | 73.4 | 0 | 0 | 446.227 | 0 | 0 | 0 | 0 | 0 | 0 | 0 | 0 | 0 | 0 | 15.89 | 54.76 | 1.1 | 0 | 10.37 | 21.1 | 12.24 | 25.87 | 2.32 | 143.65 | 0 | 3.8772 | 0.01613 | 0 | 0 | 0.4113 | 0.11826 | 0.43522 | 0.0045642 | 4.8627 | 44.8 | 0 | 44.8 | 0 | 0 | 20.19 | 13.28 | 20.19 | 13.28 | 20.19 | 13.28 | 57.46 | 24.66 | 1
2017-11-30 08:27 | U02R11 | v29 11 S27 G20 M01 | 11 | 1 | 2700 | Proposed and Standard | PASS | 0 | 48.2 | 218.157 | 1817.32 | 141.255 | 0 | 0 | 0 | 0 | 615.745 | 1062.03 | 2371.31 | 151.515 | 6377.32 | 247.721 | 0 | 0 | 0 | 114.408 | 0 | 45.121 | 0 | 0 | 407.25 | 0 | 0 | 0 | 0 | 0 | 0 | 0 | 0 | 0 | 0 | 18.66 | 36.28 | 1.15 | 0 | 7.11 | 0 | 0 | 5.23 | 11.78 | 19.6 | 1.19 | 101 | 63.2 | 0 | 2.0753 | 0.01613 | 0 | 0 | 0 | 0 | 0.091244 | 0.15174 | 0.30219 | 0.013338 | 2.6499 | 2.0914 | 218.157 | 1817.32 | 141.255 | 0 | 0 | 615.745 | 1062.03 | 2371.31 | 151.515 | 6377.32 | 247.721 | 0 | 0 | 0 | 114.408 | 0 | 45.121 | 0 | 0 | 407.25 | 0 | 0 | 0 | 0 | 0 | 0 | 0 | 0 | 0 | 0 | 18.66 | 36.28 | 1.15 | 0 | 7.11 | 5.23 | 11.78 | 19.6 | 1.19 | 101 | 63.2 | 0 | 2.0753 | 0.01613 | 0 | 0 | 0.091244 | 0.15174 | 0.30219 | 0.013338 | 2.6499 | 2.0914 | BEMCmpMgr 2016.3.0 (1009) | CSE 0.836 EXE | MPCBECC | 0 | 0 | 0 | 0 | [16 empty] | 218.157 | 1817.32 | 141.255 | 0 | 0 | 0 | 0 | 615.745 | 1062.03 | 2371.31 | 151.515 | 6377.32 | 247.721 | 0 | 0 | 0 | 114.408 | 0 | 45.121 | 0 | 0 | 407.25 | 0 | 0 | 0 | 0 | 0 | 0 | 0 | 0 | 0 | 0 | 18.66 | 36.28 | 1.15 | 0 | 7.11 | 0 | 0 | 5.23 | 11.78 | 19.6 | 1.19 | 101 | 0 | 2.0753 | 0.01613 | 0 | 0 | 0 | 0 | 0.091244 | 0.15174 | 0.30219 | 0.013338 | 2.6499 | 572.252 | 4348.97 | 141.255 | 0 | 0 | 2615 | 989.001 | 3267.2 | 327.5 | 12261.2 | 476.301 | 0 | 0 | 0 | 169.056 | 0 | 73.4 | 0 | 0 | 718.757 | 0 | 0 | 0 | 0 | 0 | 0 | 0 | 0 | 0 | 0 | 36.83 | 81.52 | 1.15 | 0 | 10.51 | 22.57 | 12.58 | 27.25 | 2.45 | 194.86 | 0 | 4.4321 | 0.01613 | 0 | 0 | 0.4113 | 0.11826 | 0.43522 | 0.0045642 | 5.4175 | 48.2 | 0 | 48.2 | 0 | 0 | 38.97 | 24.23 | 38.97 | 24.23 | 38.97 | 24.23 | 86.64 | 43.37 | 1
2017-11-30 08:27 | U02R12 | v29 12 S27 G20 M01 | 12 | 1 | 2700 | Proposed and Standard | PASS | 0 | 45.5 | 222.005 | 494.513 | 141.255 | 0 | 0 | 0 | 0 | 615.745 | 1041.91 | 2371.31 | 151.515 | 5038.25 | 252.052 | 0 | 0 | 0 | 120.297 | 0 | 45.121 | 0 | 0 | 417.47 | 0 | 0 | 0 | 0 | 0 | 0 | 0 | 0 | 0 | 0 | 19.06 | 14.54 | 1.15 | 0 | 7.44 | 0 | 0 | 5.26 | 11.58 | 19.64 | 1.2 | 79.87 | 42.19 | 0 | 0.98735 | 0.01613 | 0 | 0 | 0 | 0 | 0.091244 | 0.14855 | 0.30219 | 0.013338 | 1.5588 | 1.0035 | 222.005 | 494.513 | 141.255 | 0 | 0 | 615.745 | 1041.91 | 2371.31 | 151.515 | 5038.25 | 252.052 | 0 | 0 | 0 | 120.297 | 0 | 45.121 | 0 | 0 | 417.47 | 0 | 0 | 0 | 0 | 0 | 0 | 0 | 0 | 0 | 0 | 19.06 | 14.54 | 1.15 | 0 | 7.44 | 5.26 | 11.58 | 19.64 | 1.2 | 79.87 | 42.19 | 0 | 0.98735 | 0.01613 | 0 | 0 | 0.091244 | 0.14855 | 0.30219 | 0.013338 | 1.5588 | 1.0035 | BEMCmpMgr 2016.3.0 (1009) | CSE 0.836 EXE | MPCBECC | 0 | 0 | 0 | 0 | [16 empty] | 222.005 | 494.513 | 141.255 | 0 | 0 | 0 | 0 | 615.745 | 1041.91 | 2371.31 | 151.515 | 5038.25 | 252.052 | 0 | 0 | 0 | 120.297 | 0 | 45.121 | 0 | 0 | 417.47 | 0 | 0 | 0 | 0 | 0 | 0 | 0 | 0 | 0 | 0 | 19.06 | 14.54 | 1.15 | 0 | 7.44 | 0 | 0 | 5.26 | 11.58 | 19.64 | 1.2 | 79.87 | 0 | 0.98735 | 0.01613 | 0 | 0 | 0 | 0 | 0.091244 | 0.14855 | 0.30219 | 0.013338 | 1.5588 | 567.866 | 1687.25 | 141.255 | 0 | 0 | 2615 | 989.001 | 3267.2 | 327.5 | 9595.07 | 472.578 | 0 | 0 | 0 | 174.765 | 0 | 73.4 | 0 | 0 | 720.742 | 0 | 0 | 0 | 0 | 0 | 0 | 0 | 0 | 0 | 0 | 36.66 | 48.28 | 1.15 | 0 | 10.81 | 22.7 | 12.58 | 27.31 | 2.44 | 161.93 | 0 | 3.3595 | 0.01613 | 0 | 0 | 0.4113 | 0.11826 | 0.43522 | 0.0045642 | 4.345 | 45.5 | 0 | 45.5 | 0 | 0 | 17.27 | 24.92 | 17.27 | 24.92 | 17.27 | 24.92 | 53.38 | 43.52 | 1
2017-11-30 08:27 | U02R13 | v29 13 S27 G20 M01 | 13 | 1 | 2700 | Proposed and Standard | PASS | 0 | 50 | 195.371 | 2020.81 | 141.255 | 0 | 0 | 0 | 0 | 615.745 | 1072.59 | 2371.31 | 151.515 | 6568.59 | 221.846 | 0 | 0 | 0 | 112.172 | 0 | 45.121 | 0 | 0 | 379.139 | 0 | 0 | 0 | 0 | 0 | 0 | 0 | 0 | 0 | 0 | 16.84 | 39.49 | 1.15 | 0 | 6.98 | 0 | 0 | 5.21 | 11.84 | 19.59 | 1.19 | 102.29 | 64.46 | 0 | 2.5743 | 0.01613 | 0 | 0 | 0 | 0 | 0.091244 | 0.1529 | 0.30219 | 0.013338 | 3.1501 | 2.5904 | 195.371 | 2020.81 | 141.255 | 0 | 0 | 615.745 | 1072.59 | 2371.31 | 151.515 | 6568.59 | 221.846 | 0 | 0 | 0 | 112.172 | 0 | 45.121 | 0 | 0 | 379.139 | 0 | 0 | 0 | 0 | 0 | 0 | 0 | 0 | 0 | 0 | 16.84 | 39.49 | 1.15 | 0 | 6.98 | 5.21 | 11.84 | 19.59 | 1.19 | 102.29 | 64.46 | 0 | 2.5743 | 0.01613 | 0 | 0 | 0.091244 | 0.1529 | 0.30219 | 0.013338 | 3.1501 | 2.5904 | BEMCmpMgr 2016.3.0 (1009) | CSE 0.836 EXE | MPCBECC | 0 | 0 | 0 | 0 | [16 empty] | 195.371 | 2020.81 | 141.255 | 0 | 0 | 0 | 0 | 615.745 | 1072.59 | 2371.31 | 151.515 | 6568.59 | 221.846 | 0 | 0 | 0 | 112.172 | 0 | 45.121 | 0 | 0 | 379.139 | 0 | 0 | 0 | 0 | 0 | 0 | 0 | 0 | 0 | 0 | 16.84 | 39.49 | 1.15 | 0 | 6.98 | 0 | 0 | 5.21 | 11.84 | 19.59 | 1.19 | 102.29 | 0 | 2.5743 | 0.01613 | 0 | 0 | 0 | 0 | 0.091244 | 0.1529 | 0.30219 | 0.013338 | 3.1501 | 516.217 | 4730.25 | 141.255 | 0 | 0 | 2615 | 989.001 | 3267.2 | 327.5 | 12586.4 | 429.659 | 0 | 0 | 0 | 166.831 | 0 | 73.4 | 0 | 0 | 669.89 | 0 | 0 | 0 | 0 | 0 | 0 | 0 | 0 | 0 | 0 | 33.47 | 81.69 | 1.15 | 0 | 10.38 | 22.48 | 12.58 | 27.23 | 2.41 | 191.39 | 0 | 4.7479 | 0.01613 | 0 | 0 | 0.4113 | 0.11826 | 0.43522 | 0.0045642 | 5.7333 | 50 | 0 | 50 | 0 | 0 | 42.03 | 22.43 | 42.03 | 22.43 | 42.03 | 22.43 | 86.44 | 40.25 | 1
2017-11-30 08:28 | U02R14 | v29 14 S27 G20 M01 | 14 | 1 | 2700 | Proposed and Standard | PASS | 0 | 49.2 | 209.888 | 1788.22 | 141.255 | 0 | 0 | 0 | 0 | 615.745 | 1059.71 | 2371.31 | 151.515 | 6337.64 | 238.585 | 0 | 0 | 0 | 115.72 | 0 | 45.121 | 0 | 0 | 399.426 | 0 | 0 | 0 | 0 | 0 | 0 | 0 | 0 | 0 | 0 | 18.07 | 34.13 | 1.1 | 0 | 7.25 | 0 | 0 | 4.98 | 11.39 | 18.75 | 1.13 | 96.8 | 60.55 | 0 | 2.3802 | 0.01613 | 0 | 0 | 0 | 0 | 0.091244 | 0.15286 | 0.30219 | 0.013338 | 2.956 | 2.3963 | 209.888 | 1788.22 | 141.255 | 0 | 0 | 615.745 | 1059.71 | 2371.31 | 151.515 | 6337.64 | 238.585 | 0 | 0 | 0 | 115.72 | 0 | 45.121 | 0 | 0 | 399.426 | 0 | 0 | 0 | 0 | 0 | 0 | 0 | 0 | 0 | 0 | 18.07 | 34.13 | 1.1 | 0 | 7.25 | 4.98 | 11.39 | 18.75 | 1.13 | 96.8 | 60.55 | 0 | 2.3802 | 0.01613 | 0 | 0 | 0.091244 | 0.15286 | 0.30219 | 0.013338 | 2.956 | 2.3963 | BEMCmpMgr 2016.3.0 (1009) | CSE 0.836 EXE | MPCBECC | 0 | 0 | 0 | 0 | [16 empty] | 209.888 | 1788.22 | 141.255 | 0 | 0 | 0 | 0 | 615.745 | 1059.71 | 2371.31 | 151.515 | 6337.64 | 238.585 | 0 | 0 | 0 | 115.72 | 0 | 45.121 | 0 | 0 | 399.426 | 0 | 0 | 0 | 0 | 0 | 0 | 0 | 0 | 0 | 0 | 18.07 | 34.13 | 1.1 | 0 | 7.25 | 0 | 0 | 4.98 | 11.39 | 18.75 | 1.13 | 96.8 | 0 | 2.3802 | 0.01613 | 0 | 0 | 0 | 0 | 0.091244 | 0.15286 | 0.30219 | 0.013338 | 2.956 | 570.406 | 4180.35 | 141.255 | 0 | 0 | 2615 | 989.001 | 3267.2 | 327.5 | 12090.7 | 475.275 | 0 | 0 | 0 | 170.198 | 0 | 73.4 | 0 | 0 | 718.872 | 0 | 0 | 0 | 0 | 0 | 0 | 0 | 0 | 0 | 0 | 36.87 | 72.93 | 1.1 | 0 | 10.66 | 21.53 | 12.25 | 26.08 | 2.33 | 183.75 | 0 | 4.4187 | 0.01613 | 0 | 0 | 0.4113 | 0.11826 | 0.43522 | 0.0045642 | 5.4042 | 49.2 | 0 | 49.2 | 0 | 0 | 36.63 | 23.92 | 36.63 | 23.92 | 36.63 | 23.92 | 77.74 | 43.82 | 1
2017-11-30 08:27 | U02R15 | v29 15 S27 G20 M01 | 15 | 1 | 2700 | Proposed and Standard | PASS | 0 | 53.4 | 17.3216 | 5915.7 | 141.255 | 0 | 0 | 0 | 0 | 615.745 | 1151.32 | 2371.31 | 151.515 | 10364.2 | 19.6702 | 0 | 0 | 0 | 83.5898 | 0 | 45.121 | 0 | 0 | 148.381 | 0 | 0 | 0 | 0 | 0 | 0 | 0 | 0 | 0 | 0 | 1.52 | 82.68 | 1.1 | 0 | 5.27 | 0 | 0 | 5.01 | 12.08 | 18.79 | 1.14 | 127.59 | 90.57 | 0 | 4.4561 | 0.01613 | 0 | 0 | 0 | 0 | 0.091244 | 0.15831 | 0.30219 | 0.013338 | 5.0373 | 4.4722 | 17.3217 | 5915.7 | 141.255 | 0 | 0 | 615.745 | 1151.32 | 2371.31 | 151.515 | 10364.2 | 19.6703 | 0 | 0 | 0 | 83.5898 | 0 | 45.121 | 0 | 0 | 148.381 | 0 | 0 | 0 | 0 | 0 | 0 | 0 | 0 | 0 | 0 | 1.52 | 82.68 | 1.1 | 0 | 5.27 | 5.01 | 12.08 | 18.79 | 1.14 | 127.59 | 90.57 | 0 | 4.4561 | 0.01613 | 0 | 0 | 0.091244 | 0.15831 | 0.30219 | 0.013338 | 5.0373 | 4.4722 | BEMCmpMgr 2016.3.0 (1009) | CSE 0.836 EXE | MPCBECC | -2.8401e-09 | -2.8401e-09 | 0 | 0 | [16 empty] | 17.3216 | 5915.7 | 141.255 | 0 | 0 | 0 | 0 | 615.745 | 1151.32 | 2371.31 | 151.515 | 10364.2 | 19.6702 | 0 | 0 | 0 | 83.5898 | 0 | 45.121 | 0 | 0 | 148.381 | 0 | 0 | 0 | 0 | 0 | 0 | 0 | 0 | 0 | 0 | 1.52 | 82.68 | 1.1 | 0 | 5.27 | 0 | 0 | 5.01 | 12.08 | 18.79 | 1.14 | 127.59 | 0 | 4.4561 | 0.01613 | 0 | 0 | 0 | 0 | 0.091244 | 0.15831 | 0.30219 | 0.013338 | 5.0373 | 76.3889 | 12431.4 | 141.255 | 0 | 0 | 2615 | 989.001 | 3267.2 | 327.5 | 19847.7 | 63.5845 | 0 | 0 | 0 | 138.687 | 0 | 73.4 | 0 | 0 | 275.672 | 0 | 0 | 0 | 0 | 0 | 0 | 0 | 0 | 0 | 0 | 5 | 153.13 | 1.1 | 0 | 8.75 | 21.65 | 12.26 | 26.12 | 2.36 | 230.37 | 0 | 6.7819 | 0.01613 | 0 | 0 | 0.4113 | 0.11826 | 0.43522 | 0.0045642 | 7.7674 | 53.4 | 0 | 53.4 | 0 | 0 | 83.9 | 6.67 | 83.9 | 6.67 | 83.9 | 6.67 | 154.72 | 13.26 | 1
2017-11-30 08:28 | U02R16 | v29 16 S27 G20 M01 | 16 | 1 | 2700 | Proposed and Standard | PASS | 0 | 58.5 | 485.312 | 140.55 | 141.255 | 0 | 0 | 0 | 0 | 615.745 | 991.945 | 2371.31 | 151.515 | 4897.63 | 552.491 | 0 | 0 | 0 | 143.185 | 0 | 45.121 | 0 | 0 | 740.798 | 0 | 0 | 0 | 0 | 0 | 0 | 0 | 0 | 0 | 0 | 40.51 | 3.98 | 1.09 | 0 | 8.9 | 0 | 0 | 4.94 | 10.81 | 18.69 | 1.13 | 90.05 | 54.48 | 0 | 0.24953 | 0.01613 | 0 | 0 | 0 | 0 | 0.091244 | 0.14356 | 0.30219 | 0.013338 | 0.81599 | 0.26566 | 485.312 | 140.55 | 141.255 | 0 | 0 | 615.745 | 991.945 | 2371.31 | 151.515 | 4897.63 | 552.491 | 0 | 0 | 0 | 143.185 | 0 | 45.121 | 0 | 0 | 740.797 | 0 | 0 | 0 | 0 | 0 | 0 | 0 | 0 | 0 | 0 | 40.51 | 3.98 | 1.09 | 0 | 8.9 | 4.94 | 10.81 | 18.69 | 1.13 | 90.05 | 54.48 | 0 | 0.24953 | 0.01613 | 0 | 0 | 0.091244 | 0.14356 | 0.30219 | 0.013338 | 0.81599 | 0.26566 | BEMCmpMgr 2016.3.0 (1009) | CSE 0.836 EXE | MPCBECC | 1.0551e-06 | 1.0424e-06 | 0 | 0 | [16 empty] | 485.312 | 140.55 | 141.255 | 0 | 0 | 0 | 0 | 615.745 | 991.945 | 2371.31 | 151.515 | 4897.63 | 552.491 | 0 | 0 | 0 | 143.185 | 0 | 45.121 | 0 | 0 | 740.798 | 0 | 0 | 0 | 0 | 0 | 0 | 0 | 0 | 0 | 0 | 40.51 | 3.98 | 1.09 | 0 | 8.9 | 0 | 0 | 4.94 | 10.81 | 18.69 | 1.13 | 90.05 | 0 | 0.24953 | 0.01613 | 0 | 0 | 0 | 0 | 0.091244 | 0.14356 | 0.30219 | 0.013338 | 0.81599 | 705.419 | 563.794 | 141.255 | 0 | 0 | 2615 | 989.001 | 3267.2 | 327.5 | 8609.17 | 588.663 | 0 | 0 | 0 | 196.175 | 0 | 73.4 | 0 | 0 | 858.238 | 0 | 0 | 0 | 0 | 0 | 0 | 0 | 0 | 0 | 0 | 44.47 | 16.08 | 1.09 | 0 | 12.2 | 21.32 | 12.23 | 25.97 | 2.31 | 135.67 | 0 | 1.1144 | 0.01613 | 0 | 0 | 0.4113 | 0.11826 | 0.43522 | 0.0045642 | 2.0999 | 58.5 | 0 | 58.5 | 0 | 0 | 8.28 | 46.2 | 8.28 | 46.2 | 8.28 | 46.2 | 21.74 | 52.1 | 1
2017-11-30 08:28 | U03R01 | v29 01 S69 G15 M01 | 1 | 8 | 6960 | Proposed and Standard | PASS | 0 | 62.1 | 427.977 | 9.494 | 785.772 | 0 | 0 | 0 | 0 | 2033.7 | 5319.46 | 12062 | 433.914 | 21072.3 | 485.944 | 0 | 0 | 0 | 771.148 | 0 | 287.954 | 0 | 0 | 1545.05 | 0 | 0 | 0 | 0 | 0 | 0 | 0 | 0 | 0 | 0 | 13.83 | 0.1 | 2.47 | 0 | 18.33 | 0 | 0 | 6.6 | 23.95 | 38.54 | 1.31 | 105.13 | 34.73 | 0 | 0.0034056 | 0.089726 | 0 | 0 | 0 | 0 | 0.30136 | 0.70476 | 1.5431 | 0.038199 | 2.6806 | 0.093132 | 427.977 | 9.494 | 785.772 | 0 | 0 | 2033.7 | 5319.46 | 12062 | 433.914 | 21072.3 | 485.944 | 0 | 0 | 0 | 771.148 | 0 | 287.954 | 0 | 0 | 1545.05 | 0 | 0 | 0 | 0 | 0 | 0 | 0 | 0 | 0 | 0 | 13.83 | 0.1 | 2.47 | 0 | 18.33 | 6.6 | 23.95 | 38.54 | 1.31 | 105.13 | 34.73 | 0 | 0.0034056 | 0.089726 | 0 | 0 | 0.30136 | 0.70476 | 1.5431 | 0.038199 | 2.6806 | 0.093132 | BEMCmpMgr 2016.3.0 (1009) | CSE 0.836 EXE | MPCBECC | 0 | 0 | 0 | 0 | [16 empty] | 427.977 | 9.494 | 785.772 | 0 | 0 | 0 | 0 | 2033.7 | 5319.46 | 12062 | 433.914 | 21072.3 | 485.944 | 0 | 0 | 0 | 771.148 | 0 | 287.954 | 0 | 0 | 1545.05 | 0 | 0 | 0 | 0 | 0 | 0 | 0 | 0 | 0 | 0 | 13.83 | 0.1 | 2.47 | 0 | 18.33 | 0 | 0 | 6.6 | 23.95 | 38.54 | 1.31 | 105.13 | 0 | 0.0034056 | 0.089726 | 0 | 0 | 0 | 0 | 0.30136 | 0.70476 | 1.5431 | 0.038199 | 2.6806 | 802.349 | 0.85325 | 785.772 | 0 | 0 | 5894.96 | 6547.68 | 10697.7 | 540.499 | 25269.9 | 667.772 | 0 | 0 | 0 | 1216.1 | 0 | 291.124 | 0 | 0 | 2175 | 0 | 0 | 0 | 0 | 0 | 0 | 0 | 0 | 0 | 0 | 19.55 | 0.01 | 2.47 | 0 | 28.91 | 19.34 | 27.59 | 34.31 | 1.54 | 133.72 | 0 | 0 | 0.089726 | 0 | 0 | 0.92718 | 0.77117 | 1.425 | 0.0075327 | 3.2207 | 62.1 | 0 | 62.1 | 0 | 0 | 3.74 | 30.99 | 3.74 | 30.99 | 3.74 | 30.99 | 4.62 | 46.32 | 1
2017-11-30 08:28 | U03R02 | v29 02 S69 G15 M01 | 2 | 8 | 6960 | Proposed and Standard | PASS | 0 | 58.4 | 306.712 | 567.562 | 785.772 | 0 | 0 | 0 | 0 | 2033.7 | 5410.85 | 12062 | 433.914 | 21600.5 | 348.242 | 0 | 0 | 0 | 692.323 | 0 | 287.954 | 0 | 0 | 1328.52 | 0 | 0 | 0 | 0 | 0 | 0 | 0 | 0 | 0 | 0 | 10.19 | 7.07 | 2.47 | 0 | 16.54 | 0 | 0 | 6.61 | 24.34 | 38.58 | 1.31 | 107.11 | 36.27 | 0 | 1.1142 | 0.089726 | 0 | 0 | 0 | 0 | 0.30136 | 0.72795 | 1.5431 | 0.038199 | 3.8145 | 1.2039 | 306.712 | 567.562 | 785.772 | 0 | 0 | 2033.7 | 5410.85 | 12062 | 433.914 | 21600.5 | 348.242 | 0 | 0 | 0 | 692.323 | 0 | 287.954 | 0 | 0 | 1328.52 | 0 | 0 | 0 | 0 | 0 | 0 | 0 | 0 | 0 | 0 | 10.19 | 7.07 | 2.47 | 0 | 16.54 | 6.61 | 24.34 | 38.58 | 1.31 | 107.11 | 36.27 | 0 | 1.1142 | 0.089726 | 0 | 0 | 0.30136 | 0.72795 | 1.5431 | 0.038199 | 3.8145 | 1.2039 | BEMCmpMgr 2016.3.0 (1009) | CSE 0.836 EXE | MPCBECC | 0 | 0 | 0 | 0 | [16 empty] | 306.712 | 567.562 | 785.772 | 0 | 0 | 0 | 0 | 2033.7 | 5410.85 | 12062 | 433.914 | 21600.5 | 348.242 | 0 | 0 | 0 | 692.323 | 0 | 287.954 | 0 | 0 | 1328.52 | 0 | 0 | 0 | 0 | 0 | 0 | 0 | 0 | 0 | 0 | 10.19 | 7.07 | 2.47 | 0 | 16.54 | 0 | 0 | 6.61 | 24.34 | 38.58 | 1.31 | 107.11 | 0 | 1.1142 | 0.089726 | 0 | 0 | 0 | 0 | 0.30136 | 0.72795 | 1.5431 | 0.038199 | 3.8145 | 1004.1 | 1131.06 | 785.772 | 0 | 0 | 5894.96 | 6547.68 | 10697.7 | 540.499 | 26601.8 | 835.649 | 0 | 0 | 0 | 1137.18 | 0 | 291.124 | 0 | 0 | 2263.95 | 0 | 0 | 0 | 0 | 0 | 0 | 0 | 0 | 0 | 0 | 25 | 14.78 | 2.47 | 0 | 27.17 | 19.4 | 27.6 | 34.42 | 1.54 | 152.38 | 0 | 2.2518 | 0.089726 | 0 | 0 | 0.92718 | 0.77117 | 1.425 | 0.0075327 | 5.4725 | 58.4 | 0 | 58.4 | 0 | 0 | 10.38 | 25.89 | 10.38 | 25.89 | 10.38 | 25.89 | 19.94 | 49.48 | 1
2017-11-30 08:28 | U03R03 | v29 03 S69 G15 M01 | 3 | 8 | 6960 | Proposed and Standard | PASS | 0 | 58.7 | 129.672 | 156.076 | 785.772 | 0 | 0 | 0 | 0 | 2033.7 | 5402.65 | 12062 | 433.914 | 21003.7 | 147.222 | 0 | 0 | 0 | 695.494 | 0 | 287.954 | 0 | 0 | 1130.67 | 0 | 0 | 0 | 0 | 0 | 0 | 0 | 0 | 0 | 0 | 4.36 | 1.74 | 2.47 | 0 | 16.57 | 0 | 0 | 6.57 | 24.16 | 38.51 | 1.3 | 95.68 | 25.14 | 0 | 0.30813 | 0.089726 | 0 | 0 | 0 | 0 | 0.30136 | 0.71549 | 1.5431 | 0.038199 | 2.996 | 0.39786 | 129.672 | 156.076 | 785.772 | 0 | 0 | 2033.7 | 5402.65 | 12062 | 433.914 | 21003.7 | 147.222 | 0 | 0 | 0 | 695.494 | 0 | 287.954 | 0 | 0 | 1130.67 | 0 | 0 | 0 | 0 | 0 | 0 | 0 | 0 | 0 | 0 | 4.36 | 1.74 | 2.47 | 0 | 16.57 | 6.57 | 24.16 | 38.51 | 1.3 | 95.68 | 25.14 | 0 | 0.30813 | 0.089726 | 0 | 0 | 0.30136 | 0.71549 | 1.5431 | 0.038199 | 2.996 | 0.39786 | BEMCmpMgr 2016.3.0 (1009) | CSE 0.836 EXE | MPCBECC | 0 | 0 | 0 | 0 | [16 empty] | 129.672 | 156.076 | 785.772 | 0 | 0 | 0 | 0 | 2033.7 | 5402.65 | 12062 | 433.914 | 21003.7 | 147.222 | 0 | 0 | 0 | 695.494 | 0 | 287.954 | 0 | 0 | 1130.67 | 0 | 0 | 0 | 0 | 0 | 0 | 0 | 0 | 0 | 0 | 4.36 | 1.74 | 2.47 | 0 | 16.57 | 0 | 0 | 6.57 | 24.16 | 38.51 | 1.3 | 95.68 | 0 | 0.30813 | 0.089726 | 0 | 0 | 0 | 0 | 0.30136 | 0.71549 | 1.5431 | 0.038199 | 2.996 | 784.833 | 73.4939 | 785.772 | 0 | 0 | 5894.96 | 6547.68 | 10697.7 | 540.499 | 25325 | 653.134 | 0 | 0 | 0 | 1141.11 | 0 | 291.124 | 0 | 0 | 2085.36 | 0 | 0 | 0 | 0 | 0 | 0 | 0 | 0 | 0 | 0 | 19.55 | 1.21 | 2.47 | 0 | 27.19 | 19.24 | 27.59 | 34.29 | 1.53 | 133.07 | 0 | 0.23524 | 0.089726 | 0 | 0 | 0.92718 | 0.77117 | 1.425 | 0.0075327 | 3.4559 | 58.7 | 0 | 58.7 | 0 | 0 | 4.57 | 20.57 | 4.57 | 20.57 | 4.57 | 20.57 | 5.78 | 44.64 | 1
2017-11-30 08:28 | U03R04 | v29 04 S69 G15 M01 | 4 | 8 | 6960 | Proposed and Standard | PASS | 0 | 57.7 | 194.219 | 782.045 | 785.772 | 0 | 0 | 0 | 0 | 2033.7 | 5455.39 | 12062 | 433.914 | 21747 | 220.518 | 0 | 0 | 0 | 662.435 | 0 | 287.954 | 0 | 0 | 1170.91 | 0 | 0 | 0 | 0 | 0 | 0 | 0 | 0 | 0 | 0 | 6.46 | 8.75 | 2.47 | 0 | 15.84 | 0 | 0 | 6.62 | 24.45 | 38.6 | 1.31 | 104.5 | 33.52 | 0 | 2.1525 | 0.089726 | 0 | 0 | 0 | 0 | 0.30136 | 0.74286 | 1.5431 | 0.038199 | 4.8677 | 2.2422 | 194.219 | 782.045 | 785.772 | 0 | 0 | 2033.7 | 5455.39 | 12062 | 433.914 | 21747 | 220.518 | 0 | 0 | 0 | 662.435 | 0 | 287.954 | 0 | 0 | 1170.91 | 0 | 0 | 0 | 0 | 0 | 0 | 0 | 0 | 0 | 0 | 6.46 | 8.75 | 2.47 | 0 | 15.84 | 6.62 | 24.45 | 38.6 | 1.31 | 104.5 | 33.52 | 0 | 2.1525 | 0.089726 | 0 | 0 | 0.30136 | 0.74286 | 1.5431 | 0.038199 | 4.8677 | 2.2422 | BEMCmpMgr 2016.3.0 (1009) | CSE 0.836 EXE | MPCBECC | 0 | 0 | 0 | 0 | [16 empty] | 194.219 | 782.045 | 785.772 | 0 | 0 | 0 | 0 | 2033.7 | 5455.39 | 12062 | 433.914 | 21747 | 220.518 | 0 | 0 | 0 | 662.435 | 0 | 287.954 | 0 | 0 | 1170.91 | 0 | 0 | 0 | 0 | 0 | 0 | 0 | 0 | 0 | 0 | 6.46 | 8.75 | 2.47 | 0 | 15.84 | 0 | 0 | 6.62 | 24.45 | 38.6 | 1.31 | 104.5 | 0 | 2.1525 | 0.089726 | 0 | 0 | 0 | 0 | 0.30136 | 0.74286 | 1.5431 | 0.038199 | 4.8677 | 751.528 | 1780.16 | 785.772 | 0 | 0 | 5894.96 | 6547.68 | 10697.7 | 540.499 | 26998.3 | 625.455 | 0 | 0 | 0 | 1107.13 | 0 | 291.124 | 0 | 0 | 2023.71 | 0 | 0 | 0 | 0 | 0 | 0 | 0 | 0 | 0 | 0 | 18.79 | 21.18 | 2.47 | 0 | 26.47 | 19.44 | 27.6 | 34.45 | 1.53 | 151.93 | 0 | 4.8175 | 0.089726 | 0 | 0 | 0.92718 | 0.77117 | 1.425 | 0.0075327 | 8.0381 | 57.7 | 0 | 57.7 | 0 | 0 | 11.75 | 21.77 | 11.75 | 21.77 | 11.75 | 21.77 | 25.66 | 43.25 | 1
2017-11-30 08:28 | U03R05 | v29 05 S69 G15 M01 | 5 | 8 | 6960 | Proposed and Standard | PASS | 0 | 58.3 | 92.1352 | 143.65 | 785.772 | 0 | 0 | 0 | 0 | 2033.7 | 5443.11 | 12062 | 433.914 | 20994.2 | 104.617 | 0 | 0 | 0 | 712.006 | 0 | 287.954 | 0 | 0 | 1104.58 | 0 | 0 | 0 | 0 | 0 | 0 | 0 | 0 | 0 | 0 | 3.04 | 1.68 | 2.47 | 0 | 16.94 | 0 | 0 | 6.51 | 24.23 | 38.39 | 1.3 | 94.56 | 24.13 | 0 | 0.35947 | 0.089726 | 0 | 0 | 0 | 0 | 0.30136 | 0.72218 | 1.5431 | 0.038199 | 3.0541 | 0.4492 | 92.1352 | 143.65 | 785.772 | 0 | 0 | 2033.7 | 5443.11 | 12062 | 433.914 | 20994.2 | 104.617 | 0 | 0 | 0 | 712.006 | 0 | 287.954 | 0 | 0 | 1104.58 | 0 | 0 | 0 | 0 | 0 | 0 | 0 | 0 | 0 | 0 | 3.04 | 1.68 | 2.47 | 0 | 16.94 | 6.51 | 24.23 | 38.39 | 1.3 | 94.56 | 24.13 | 0 | 0.35947 | 0.089726 | 0 | 0 | 0.30136 | 0.72218 | 1.5431 | 0.038199 | 3.0541 | 0.4492 | BEMCmpMgr 2016.3.0 (1009) | CSE 0.836 EXE | MPCBECC | 0 | 0 | 0 | 0 | [16 empty] | 92.1352 | 143.65 | 785.772 | 0 | 0 | 0 | 0 | 2033.7 | 5443.11 | 12062 | 433.914 | 20994.2 | 104.617 | 0 | 0 | 0 | 712.006 | 0 | 287.954 | 0 | 0 | 1104.58 | 0 | 0 | 0 | 0 | 0 | 0 | 0 | 0 | 0 | 0 | 3.04 | 1.68 | 2.47 | 0 | 16.94 | 0 | 0 | 6.51 | 24.23 | 38.39 | 1.3 | 94.56 | 0 | 0.35947 | 0.089726 | 0 | 0 | 0 | 0 | 0.30136 | 0.72218 | 1.5431 | 0.038199 | 3.0541 | 778.148 | 7.011 | 785.772 | 0 | 0 | 5894.96 | 6547.68 | 10697.7 | 540.499 | 25251.8 | 647.645 | 0 | 0 | 0 | 1157.68 | 0 | 291.124 | 0 | 0 | 2096.44 | 0 | 0 | 0 | 0 | 0 | 0 | 0 | 0 | 0 | 0 | 19.07 | 0.05 | 2.47 | 0 | 27.55 | 19.03 | 27.56 | 34.09 | 1.52 | 131.34 | 0 | 0.0033119 | 0.089726 | 0 | 0 | 0.92718 | 0.77117 | 1.425 | 0.0075327 | 3.224 | 58.3 | 0 | 58.3 | 0 | 0 | 4.4 | 19.73 | 4.4 | 19.73 | 4.4 | 19.73 | 4.59 | 44.55 | 1
2017-11-30 08:28 | U03R06 | v29 06 S69 G15 M01 | 6 | 8 | 6960 | Proposed and Standard | PASS | 0 | 62 | 42.7748 | 711.245 | 785.772 | 0 | 0 | 0 | 0 | 2033.7 | 5526.83 | 12062 | 433.914 | 21596.2 | 48.5658 | 0 | 0 | 0 | 632.835 | 0 | 287.954 | 0 | 0 | 969.355 | 0 | 0 | 0 | 0 | 0 | 0 | 0 | 0 | 0 | 0 | 1.44 | 7.13 | 2.39 | 0 | 15.19 | 0 | 0 | 6.39 | 24 | 37.35 | 1.26 | 95.15 | 26.15 | 0 | 1.5577 | 0.089726 | 0 | 0 | 0 | 0 | 0.30136 | 0.73854 | 1.5431 | 0.038199 | 4.2686 | 1.6474 | 42.7748 | 711.245 | 785.772 | 0 | 0 | 2033.7 | 5526.83 | 12062 | 433.914 | 21596.2 | 48.5658 | 0 | 0 | 0 | 632.835 | 0 | 287.954 | 0 | 0 | 969.355 | 0 | 0 | 0 | 0 | 0 | 0 | 0 | 0 | 0 | 0 | 1.44 | 7.13 | 2.39 | 0 | 15.19 | 6.39 | 24 | 37.35 | 1.26 | 95.15 | 26.15 | 0 | 1.5577 | 0.089726 | 0 | 0 | 0.30136 | 0.73854 | 1.5431 | 0.038199 | 4.2686 | 1.6474 | BEMCmpMgr 2016.3.0 (1009) | CSE 0.836 EXE | MPCBECC | 0 | 0 | 0 | 0 | [16 empty] | 42.7748 | 711.245 | 785.772 | 0 | 0 | 0 | 0 | 2033.7 | 5526.83 | 12062 | 433.914 | 21596.2 | 48.5658 | 0 | 0 | 0 | 632.835 | 0 | 287.954 | 0 | 0 | 969.355 | 0 | 0 | 0 | 0 | 0 | 0 | 0 | 0 | 0 | 0 | 1.44 | 7.13 | 2.39 | 0 | 15.19 | 0 | 0 | 6.39 | 24 | 37.35 | 1.26 | 95.15 | 0 | 1.5577 | 0.089726 | 0 | 0 | 0 | 0 | 0.30136 | 0.73854 | 1.5431 | 0.038199 | 4.2686 | 248.939 | 1264.45 | 785.772 | 0 | 0 | 5894.96 | 6547.68 | 10697.7 | 540.499 | 25980 | 207.174 | 0 | 0 | 0 | 1078.18 | 0 | 291.124 | 0 | 0 | 1576.48 | 0 | 0 | 0 | 0 | 0 | 0 | 0 | 0 | 0 | 0 | 6.28 | 13.98 | 2.39 | 0 | 25.87 | 18.68 | 26.93 | 33.13 | 1.5 | 128.76 | 0 | 2.381 | 0.089726 | 0 | 0 | 0.92718 | 0.77117 | 1.425 | 0.0075327 | 5.6016 | 62 | 0 | 62 | 0 | 0 | 9.63 | 16.52 | 9.63 | 16.52 | 9.63 | 16.52 | 17 | 31.52 | 1
2017-11-30 08:28 | U03R07 | v29 07 S69 G15 M01 | 7 | 8 | 6960 | Proposed and Standard | PASS | 0 | 62.2 | 2.4463 | 414.434 | 785.772 | 0 | 0 | 0 | 0 | 2033.7 | 5538.57 | 12062 | 433.914 | 21270.8 | 2.7773 | 0 | 0 | 0 | 622.879 | 0 | 287.954 | 0 | 0 | 913.61 | 0 | 0 | 0 | 0 | 0 | 0 | 0 | 0 | 0 | 0 | 0.08 | 6.14 | 2.48 | 0 | 14.67 | 0 | 0 | 6.72 | 24.7 | 38.92 | 1.33 | 95.04 | 23.37 | 0 | 1.3717 | 0.089726 | 0 | 0 | 0 | 0 | 0.30136 | 0.73723 | 1.5431 | 0.038199 | 4.0814 | 1.4615 | 2.4463 | 414.434 | 785.772 | 0 | 0 | 2033.7 | 5538.57 | 12062 | 433.914 | 21270.8 | 2.7773 | 0 | 0 | 0 | 622.879 | 0 | 287.954 | 0 | 0 | 913.61 | 0 | 0 | 0 | 0 | 0 | 0 | 0 | 0 | 0 | 0 | 0.08 | 6.14 | 2.48 | 0 | 14.67 | 6.72 | 24.7 | 38.92 | 1.33 | 95.04 | 23.37 | 0 | 1.3717 | 0.089726 | 0 | 0 | 0.30136 | 0.73723 | 1.5431 | 0.038199 | 4.0814 | 1.4615 | BEMCmpMgr 2016.3.0 (1009) | CSE 0.836 EXE | MPCBECC | 0 | 0 | 0 | 0 | [16 empty] | 2.4463 | 414.434 | 785.772 | 0 | 0 | 0 | 0 | 2033.7 | 5538.57 | 12062 | 433.914 | 21270.8 | 2.7773 | 0 | 0 | 0 | 622.879 | 0 | 287.954 | 0 | 0 | 913.61 | 0 | 0 | 0 | 0 | 0 | 0 | 0 | 0 | 0 | 0 | 0.08 | 6.14 | 2.48 | 0 | 14.67 | 0 | 0 | 6.72 | 24.7 | 38.92 | 1.33 | 95.04 | 0 | 1.3717 | 0.089726 | 0 | 0 | 0 | 0 | 0.30136 | 0.73723 | 1.5431 | 0.038199 | 4.0814 | 62.1199 | 766.874 | 785.772 | 0 | 0 | 5894.96 | 6547.68 | 10697.7 | 540.499 | 25295.6 | 51.6961 | 0 | 0 | 0 | 1068.97 | 0 | 291.124 | 0 | 0 | 1411.79 | 0 | 0 | 0 | 0 | 0 | 0 | 0 | 0 | 0 | 0 | 1.52 | 12.02 | 2.48 | 0 | 25.17 | 19.65 | 27.62 | 34.58 | 1.61 | 124.65 | 0 | 2.4858 | 0.089726 | 0 | 0 | 0.92718 | 0.77117 | 1.425 | 0.0075327 | 5.7064 | 62.2 | 0 | 62.2 | 0 | 0 | 8.63 | 14.74 | 8.63 | 14.74 | 8.63 | 14.74 | 14.66 | 26.53 | 1
2017-11-30 08:28 | U03R08 | v29 08 S69 G15 M01 | 8 | 8 | 6960 | Proposed and Standard | PASS | 0 | 60.8 | 18.9479 | 2161.7 | 785.772 | 0 | 0 | 0 | 0 | 2033.7 | 5610.56 | 12062 | 433.914 | 23106.6 | 21.5132 | 0 | 0 | 0 | 606.601 | 0 | 287.954 | 0 | 0 | 916.069 | 0 | 0 | 0 | 0 | 0 | 0 | 0 | 0 | 0 | 0 | 0.64 | 16.7 | 2.4 | 0 | 14.57 | 0 | 0 | 6.45 | 24.38 | 37.51 | 1.28 | 103.93 | 34.31 | 0 | 3.5474 | 0.089726 | 0 | 0 | 0 | 0 | 0.30136 | 0.75127 | 1.5431 | 0.038199 | 6.2711 | 3.6372 | 18.9479 | 2161.7 | 785.772 | 0 | 0 | 2033.7 | 5610.56 | 12062 | 433.914 | 23106.6 | 21.5132 | 0 | 0 | 0 | 606.601 | 0 | 287.954 | 0 | 0 | 916.069 | 0 | 0 | 0 | 0 | 0 | 0 | 0 | 0 | 0 | 0 | 0.64 | 16.7 | 2.4 | 0 | 14.57 | 6.45 | 24.38 | 37.51 | 1.28 | 103.93 | 34.31 | 0 | 3.5474 | 0.089726 | 0 | 0 | 0.30136 | 0.75127 | 1.5431 | 0.038199 | 6.2711 | 3.6372 | BEMCmpMgr 2016.3.0 (1009) | CSE 0.836 EXE | MPCBECC | 0 | 0 | 0 | 0 | [16 empty] | 18.9479 | 2161.7 | 785.772 | 0 | 0 | 0 | 0 | 2033.7 | 5610.56 | 12062 | 433.914 | 23106.6 | 21.5132 | 0 | 0 | 0 | 606.601 | 0 | 287.954 | 0 | 0 | 916.069 | 0 | 0 | 0 | 0 | 0 | 0 | 0 | 0 | 0 | 0 | 0.64 | 16.7 | 2.4 | 0 | 14.57 | 0 | 0 | 6.45 | 24.38 | 37.51 | 1.28 | 103.93 | 0 | 3.5474 | 0.089726 | 0 | 0 | 0 | 0 | 0.30136 | 0.75127 | 1.5431 | 0.038199 | 6.2711 | 178.518 | 4214.33 | 785.772 | 0 | 0 | 5894.96 | 6547.68 | 10697.7 | 540.499 | 28859.5 | 148.568 | 0 | 0 | 0 | 1051.57 | 0 | 291.124 | 0 | 0 | 1491.26 | 0 | 0 | 0 | 0 | 0 | 0 | 0 | 0 | 0 | 0 | 4.51 | 34.03 | 2.4 | 0 | 25.26 | 18.86 | 26.98 | 33.32 | 1.53 | 146.89 | 0 | 6.3528 | 0.089726 | 0 | 0 | 0.92718 | 0.77117 | 1.425 | 0.0075327 | 9.5734 | 60.8 | 0 | 60.8 | 0 | 0 | 19.15 | 15.16 | 19.15 | 15.16 | 19.15 | 15.16 | 36.88 | 29.32 | 1
2017-11-30 08:28 | U03R09 | v29 09 S69 G15 M01 | 9 | 8 | 6960 | Proposed and Standard | PASS | 0 | 59.3 | 41.6179 | 3132.68 | 785.772 | 0 | 0 | 0 | 0 | 2033.7 | 5587.7 | 12062 | 433.914 | 24077.3 | 47.2666 | 0 | 0 | 0 | 605.365 | 0 | 287.954 | 0 | 0 | 940.586 | 0 | 0 | 0 | 0 | 0 | 0 | 0 | 0 | 0 | 0 | 1.39 | 26.3 | 2.37 | 0 | 14.57 | 0 | 0 | 6.37 | 24.18 | 37.08 | 1.26 | 113.52 | 44.63 | 0 | 5.3233 | 0.089726 | 0 | 0 | 0 | 0 | 0.30136 | 0.75488 | 1.5431 | 0.038199 | 8.0506 | 5.413 | 41.6179 | 3132.68 | 785.772 | 0 | 0 | 2033.7 | 5587.7 | 12062 | 433.914 | 24077.3 | 47.2666 | 0 | 0 | 0 | 605.365 | 0 | 287.954 | 0 | 0 | 940.586 | 0 | 0 | 0 | 0 | 0 | 0 | 0 | 0 | 0 | 0 | 1.39 | 26.3 | 2.37 | 0 | 14.57 | 6.37 | 24.18 | 37.08 | 1.26 | 113.52 | 44.63 | 0 | 5.3233 | 0.089726 | 0 | 0 | 0.30136 | 0.75488 | 1.5431 | 0.038199 | 8.0506 | 5.413 | BEMCmpMgr 2016.3.0 (1009) | CSE 0.836 EXE | MPCBECC | 0 | 0 | 0 | 0 | [16 empty] | 41.6179 | 3132.68 | 785.772 | 0 | 0 | 0 | 0 | 2033.7 | 5587.7 | 12062 | 433.914 | 24077.3 | 47.2666 | 0 | 0 | 0 | 605.365 | 0 | 287.954 | 0 | 0 | 940.586 | 0 | 0 | 0 | 0 | 0 | 0 | 0 | 0 | 0 | 0 | 1.39 | 26.3 | 2.37 | 0 | 14.57 | 0 | 0 | 6.37 | 24.18 | 37.08 | 1.26 | 113.52 | 0 | 5.3233 | 0.089726 | 0 | 0 | 0 | 0 | 0.30136 | 0.75488 | 1.5431 | 0.038199 | 8.0506 | 295.858 | 6186.94 | 785.772 | 0 | 0 | 5894.96 | 6547.68 | 10697.7 | 540.499 | 30949.5 | 246.297 | 0 | 0 | 0 | 1050.01 | 0 | 291.124 | 0 | 0 | 1587.43 | 0 | 0 | 0 | 0 | 0 | 0 | 0 | 0 | 0 | 0 | 7.42 | 54.17 | 2.37 | 0 | 25.27 | 18.65 | 26.78 | 33 | 1.51 | 169.17 | 0 | 9.2733 | 0.089726 | 0 | 0 | 0.92718 | 0.77117 | 1.425 | 0.0075327 | 12.4939 | 59.3 | 0 | 59.3 | 0 | 0 | 28.78 | 15.85 | 28.78 | 15.85 | 28.78 | 15.85 | 57.28 | 31.95 | 1
2017-11-30 08:28 | U03R10 | v29 10 S69 G15 M01 | 10 | 8 | 6960 | Proposed and Standard | PASS | 0 | 57.6 | 53.9189 | 3757.79 | 785.772 | 0 | 0 | 0 | 0 | 2033.7 | 5593.18 | 12062 | 433.914 | 24720.2 | 61.2401 | 0 | 0 | 0 | 600.676 | 0 | 287.954 | 0 | 0 | 949.87 | 0 | 0 | 0 | 0 | 0 | 0 | 0 | 0 | 0 | 0 | 1.79 | 26.58 | 2.37 | 0 | 14.48 | 0 | 0 | 6.29 | 24.13 | 36.92 | 1.25 | 113.81 | 45.22 | 0 | 5.2533 | 0.089726 | 0 | 0 | 0 | 0 | 0.30136 | 0.75553 | 1.5431 | 0.038199 | 7.9813 | 5.3431 | 53.9189 | 3757.79 | 785.772 | 0 | 0 | 2033.7 | 5593.18 | 12062 | 433.914 | 24720.2 | 61.2401 | 0 | 0 | 0 | 600.676 | 0 | 287.954 | 0 | 0 | 949.87 | 0 | 0 | 0 | 0 | 0 | 0 | 0 | 0 | 0 | 0 | 1.79 | 26.58 | 2.37 | 0 | 14.48 | 6.29 | 24.13 | 36.92 | 1.25 | 113.81 | 45.22 | 0 | 5.2533 | 0.089726 | 0 | 0 | 0.30136 | 0.75553 | 1.5431 | 0.038199 | 7.9813 | 5.3431 | BEMCmpMgr 2016.3.0 (1009) | CSE 0.836 EXE | MPCBECC | 0 | 0 | 0 | 0 | [16 empty] | 53.9189 | 3757.79 | 785.772 | 0 | 0 | 0 | 0 | 2033.7 | 5593.18 | 12062 | 433.914 | 24720.2 | 61.2401 | 0 | 0 | 0 | 600.676 | 0 | 287.954 | 0 | 0 | 949.87 | 0 | 0 | 0 | 0 | 0 | 0 | 0 | 0 | 0 | 0 | 1.79 | 26.58 | 2.37 | 0 | 14.48 | 0 | 0 | 6.29 | 24.13 | 36.92 | 1.25 | 113.81 | 0 | 5.2533 | 0.089726 | 0 | 0 | 0 | 0 | 0.30136 | 0.75553 | 1.5431 | 0.038199 | 7.9813 | 337.201 | 7779.25 | 785.772 | 0 | 0 | 5894.96 | 6547.68 | 10697.7 | 540.499 | 32583.1 | 280.727 | 0 | 0 | 0 | 1044.67 | 0 | 291.124 | 0 | 0 | 1616.52 | 0 | 0 | 0 | 0 | 0 | 0 | 0 | 0 | 0 | 0 | 8.44 | 59.45 | 2.37 | 0 | 25.19 | 18.45 | 26.75 | 32.86 | 1.49 | 175 | 0 | 9.9956 | 0.089726 | 0 | 0 | 0.92718 | 0.77117 | 1.425 | 0.0075327 | 13.2163 | 57.6 | 0 | 57.6 | 0 | 0 | 29.09 | 16.13 | 29.09 | 16.13 | 29.09 | 16.13 | 62.67 | 32.78 | 1
2017-11-30 08:28 | U03R11 | v29 11 S69 G15 M01 | 11 | 8 | 6960 | Proposed and Standard | PASS | 0 | 57.8 | 296.732 | 6028.58 | 785.772 | 0 | 0 | 0 | 0 | 2033.7 | 5547.69 | 12062 | 433.914 | 27188.3 | 336.945 | 0 | 0 | 0 | 612.156 | 0 | 287.954 | 0 | 0 | 1237.05 | 0 | 0 | 0 | 0 | 0 | 0 | 0 | 0 | 0 | 0 | 9.91 | 43.05 | 2.47 | 0 | 14.78 | 0 | 0 | 6.7 | 24.97 | 38.71 | 1.32 | 141.91 | 70.21 | 0 | 6.41 | 0.089726 | 0 | 0 | 0 | 0 | 0.30136 | 0.75342 | 1.5431 | 0.038199 | 9.1358 | 6.4997 | 296.732 | 6028.58 | 785.772 | 0 | 0 | 2033.7 | 5547.69 | 12062 | 433.914 | 27188.3 | 336.945 | 0 | 0 | 0 | 612.156 | 0 | 287.954 | 0 | 0 | 1237.05 | 0 | 0 | 0 | 0 | 0 | 0 | 0 | 0 | 0 | 0 | 9.91 | 43.05 | 2.47 | 0 | 14.78 | 6.7 | 24.97 | 38.71 | 1.32 | 141.91 | 70.21 | 0 | 6.41 | 0.089726 | 0 | 0 | 0.30136 | 0.75342 | 1.5431 | 0.038199 | 9.1358 | 6.4997 | BEMCmpMgr 2016.3.0 (1009) | CSE 0.836 EXE | MPCBECC | 0 | 0 | 0 | 0 | [16 empty] | 296.732 | 6028.58 | 785.772 | 0 | 0 | 0 | 0 | 2033.7 | 5547.69 | 12062 | 433.914 | 27188.3 | 336.945 | 0 | 0 | 0 | 612.156 | 0 | 287.954 | 0 | 0 | 1237.05 | 0 | 0 | 0 | 0 | 0 | 0 | 0 | 0 | 0 | 0 | 9.91 | 43.05 | 2.47 | 0 | 14.78 | 0 | 0 | 6.7 | 24.97 | 38.71 | 1.32 | 141.91 | 0 | 6.41 | 0.089726 | 0 | 0 | 0 | 0 | 0.30136 | 0.75342 | 1.5431 | 0.038199 | 9.1358 | 974.427 | 12220.1 | 785.772 | 0 | 0 | 5894.96 | 6547.68 | 10697.7 | 540.499 | 37661.2 | 811.043 | 0 | 0 | 0 | 1054.8 | 0 | 291.124 | 0 | 0 | 2156.97 | 0 | 0 | 0 | 0 | 0 | 0 | 0 | 0 | 0 | 0 | 24.43 | 82.29 | 2.47 | 0 | 25.46 | 19.74 | 27.62 | 34.61 | 1.57 | 218.19 | 0 | 11.1289 | 0.089726 | 0 | 0 | 0.92718 | 0.77117 | 1.425 | 0.0075327 | 14.3495 | 57.8 | 0 | 57.8 | 0 | 0 | 46.34 | 23.87 | 46.34 | 23.87 | 46.34 | 23.87 | 87.38 | 47.27 | 1
2017-11-30 08:28 | U03R12 | v29 12 S69 G15 M01 | 12 | 8 | 6960 | Proposed and Standard | PASS | 0 | 57.9 | 291.995 | 2593.68 | 785.772 | 0 | 0 | 0 | 0 | 2033.7 | 5506.22 | 12062 | 433.914 | 23707.2 | 331.515 | 0 | 0 | 0 | 643.84 | 0 | 287.954 | 0 | 0 | 1263.31 | 0 | 0 | 0 | 0 | 0 | 0 | 0 | 0 | 0 | 0 | 9.78 | 26.66 | 2.47 | 0 | 15.46 | 0 | 0 | 6.74 | 24.81 | 38.78 | 1.33 | 126.03 | 54.37 | 0 | 4.7365 | 0.089726 | 0 | 0 | 0 | 0 | 0.30136 | 0.74904 | 1.5431 | 0.038199 | 7.458 | 4.8262 | 291.995 | 2593.68 | 785.772 | 0 | 0 | 2033.7 | 5506.22 | 12062 | 433.914 | 23707.2 | 331.515 | 0 | 0 | 0 | 643.84 | 0 | 287.954 | 0 | 0 | 1263.31 | 0 | 0 | 0 | 0 | 0 | 0 | 0 | 0 | 0 | 0 | 9.78 | 26.66 | 2.47 | 0 | 15.46 | 6.74 | 24.81 | 38.78 | 1.33 | 126.03 | 54.37 | 0 | 4.7365 | 0.089726 | 0 | 0 | 0.30136 | 0.74904 | 1.5431 | 0.038199 | 7.458 | 4.8262 | BEMCmpMgr 2016.3.0 (1009) | CSE 0.836 EXE | MPCBECC | 0 | 0 | 0 | 0 | [16 empty] | 291.995 | 2593.68 | 785.772 | 0 | 0 | 0 | 0 | 2033.7 | 5506.22 | 12062 | 433.914 | 23707.2 | 331.515 | 0 | 0 | 0 | 643.84 | 0 | 287.954 | 0 | 0 | 1263.31 | 0 | 0 | 0 | 0 | 0 | 0 | 0 | 0 | 0 | 0 | 9.78 | 26.66 | 2.47 | 0 | 15.46 | 0 | 0 | 6.74 | 24.81 | 38.78 | 1.33 | 126.03 | 0 | 4.7365 | 0.089726 | 0 | 0 | 0 | 0 | 0.30136 | 0.74904 | 1.5431 | 0.038199 | 7.458 | 969.756 | 5726.28 | 785.772 | 0 | 0 | 5894.96 | 6547.68 | 10697.7 | 540.499 | 31162.7 | 807.03 | 0 | 0 | 0 | 1087.46 | 0 | 291.124 | 0 | 0 | 2185.62 | 0 | 0 | 0 | 0 | 0 | 0 | 0 | 0 | 0 | 0 | 24.39 | 53.12 | 2.47 | 0 | 26.11 | 19.85 | 27.63 | 34.69 | 1.57 | 189.83 | 0 | 8.9715 | 0.089726 | 0 | 0 | 0.92718 | 0.77117 | 1.425 | 0.0075327 | 12.1921 | 57.9 | 0 | 57.9 | 0 | 0 | 29.94 | 24.43 | 29.94 | 24.43 | 29.94 | 24.43 | 58.21 | 47.88 | 1
2017-11-30 08:28 | U03R13 | v29 13 S69 G15 M01 | 13 | 8 | 6960 | Proposed and Standard | PASS | 0 | 59.2 | 255.108 | 6660.57 | 785.772 | 0 | 0 | 0 | 0 | 2033.7 | 5575.23 | 12062 | 433.914 | 27806.3 | 289.678 | 0 | 0 | 0 | 600.595 | 0 | 287.954 | 0 | 0 | 1178.23 | 0 | 0 | 0 | 0 | 0 | 0 | 0 | 0 | 0 | 0 | 8.57 | 46.23 | 2.47 | 0 | 14.5 | 0 | 0 | 6.67 | 24.96 | 38.69 | 1.32 | 143.41 | 71.77 | 0 | 7.3479 | 0.089726 | 0 | 0 | 0 | 0 | 0.30136 | 0.75522 | 1.5431 | 0.038199 | 10.0755 | 7.4376 | 255.108 | 6660.57 | 785.772 | 0 | 0 | 2033.7 | 5575.23 | 12062 | 433.914 | 27806.3 | 289.678 | 0 | 0 | 0 | 600.595 | 0 | 287.954 | 0 | 0 | 1178.23 | 0 | 0 | 0 | 0 | 0 | 0 | 0 | 0 | 0 | 0 | 8.57 | 46.23 | 2.47 | 0 | 14.5 | 6.67 | 24.96 | 38.69 | 1.32 | 143.41 | 71.77 | 0 | 7.3479 | 0.089726 | 0 | 0 | 0.30136 | 0.75522 | 1.5431 | 0.038199 | 10.0755 | 7.4376 | BEMCmpMgr 2016.3.0 (1009) | CSE 0.836 EXE | MPCBECC | 0 | 0 | 0 | 0 | [16 empty] | 255.108 | 6660.57 | 785.772 | 0 | 0 | 0 | 0 | 2033.7 | 5575.23 | 12062 | 433.914 | 27806.3 | 289.678 | 0 | 0 | 0 | 600.595 | 0 | 287.954 | 0 | 0 | 1178.23 | 0 | 0 | 0 | 0 | 0 | 0 | 0 | 0 | 0 | 0 | 8.57 | 46.23 | 2.47 | 0 | 14.5 | 0 | 0 | 6.67 | 24.96 | 38.69 | 1.32 | 143.41 | 0 | 7.3479 | 0.089726 | 0 | 0 | 0 | 0 | 0.30136 | 0.75522 | 1.5431 | 0.038199 | 10.0755 | 872.982 | 13363.1 | 785.772 | 0 | 0 | 5894.96 | 6547.68 | 10697.7 | 540.499 | 38702.7 | 726.603 | 0 | 0 | 0 | 1042.5 | 0 | 291.124 | 0 | 0 | 2060.23 | 0 | 0 | 0 | 0 | 0 | 0 | 0 | 0 | 0 | 0 | 22.02 | 83.46 | 2.47 | 0 | 25.18 | 19.65 | 27.62 | 34.59 | 1.54 | 216.53 | 0 | 11.8915 | 0.089726 | 0 | 0 | 0.92718 | 0.77117 | 1.425 | 0.0075327 | 15.1121 | 59.2 | 0 | 59.2 | 0 | 0 | 49.41 | 22.36 | 49.41 | 22.36 | 49.41 | 22.36 | 88.29 | 44.84 | 1
2017-11-30 08:28 | U03R14 | v29 14 S69 G15 M01 | 14 | 8 | 6960 | Proposed and Standard | PASS | 0 | 58.6 | 286.658 | 5716.76 | 785.772 | 0 | 0 | 0 | 0 | 2033.7 | 5544.26 | 12062 | 433.914 | 26863 | 325.851 | 0 | 0 | 0 | 619.433 | 0 | 287.954 | 0 | 0 | 1233.24 | 0 | 0 | 0 | 0 | 0 | 0 | 0 | 0 | 0 | 0 | 9.61 | 39.46 | 2.37 | 0 | 15.06 | 0 | 0 | 6.38 | 24.14 | 37.02 | 1.26 | 135.3 | 66.5 | 0 | 6.7495 | 0.089726 | 0 | 0 | 0 | 0 | 0.30136 | 0.75534 | 1.5431 | 0.038199 | 9.4773 | 6.8393 | 286.658 | 5716.76 | 785.772 | 0 | 0 | 2033.7 | 5544.26 | 12062 | 433.914 | 26863 | 325.851 | 0 | 0 | 0 | 619.433 | 0 | 287.954 | 0 | 0 | 1233.24 | 0 | 0 | 0 | 0 | 0 | 0 | 0 | 0 | 0 | 0 | 9.61 | 39.46 | 2.37 | 0 | 15.06 | 6.38 | 24.14 | 37.02 | 1.26 | 135.3 | 66.5 | 0 | 6.7495 | 0.089726 | 0 | 0 | 0.30136 | 0.75534 | 1.5431 | 0.038199 | 9.4773 | 6.8393 | BEMCmpMgr 2016.3.0 (1009) | CSE 0.836 EXE | MPCBECC | 0 | 0 | 0 | 0 | [16 empty] | 286.658 | 5716.76 | 785.772 | 0 | 0 | 0 | 0 | 2033.7 | 5544.26 | 12062 | 433.914 | 26863 | 325.851 | 0 | 0 | 0 | 619.433 | 0 | 287.954 | 0 | 0 | 1233.24 | 0 | 0 | 0 | 0 | 0 | 0 | 0 | 0 | 0 | 0 | 9.61 | 39.46 | 2.37 | 0 | 15.06 | 0 | 0 | 6.38 | 24.14 | 37.02 | 1.26 | 135.3 | 0 | 6.7495 | 0.089726 | 0 | 0 | 0 | 0 | 0.30136 | 0.75534 | 1.5431 | 0.038199 | 9.4773 | 966.035 | 11659.6 | 785.772 | 0 | 0 | 5894.96 | 6547.68 | 10697.7 | 540.499 | 37092.3 | 804.922 | 0 | 0 | 0 | 1061.35 | 0 | 291.124 | 0 | 0 | 2157.4 | 0 | 0 | 0 | 0 | 0 | 0 | 0 | 0 | 0 | 0 | 24.3 | 73.62 | 2.37 | 0 | 25.8 | 18.83 | 26.77 | 33.13 | 1.49 | 206.31 | 0 | 10.9691 | 0.089726 | 0 | 0 | 0.92718 | 0.77117 | 1.425 | 0.0075327 | 14.1897 | 58.6 | 0 | 58.6 | 0 | 0 | 42.57 | 23.93 | 42.57 | 23.93 | 42.57 | 23.93 | 78.42 | 47.67 | 1
2017-11-30 08:28 | U03R15 | v29 15 S69 G15 M01 | 15 | 8 | 6960 | Proposed and Standard | PASS | 0 | 62.9 | 2.5531 | 17045.5 | 785.772 | 0 | 0 | 0 | 0 | 2033.7 | 5782.61 | 12062 | 433.914 | 38146 | 2.8993 | 0 | 0 | 0 | 449.843 | 0 | 287.954 | 0 | 0 | 740.697 | 0 | 0 | 0 | 0 | 0 | 0 | 0 | 0 | 0 | 0 | 0.09 | 88.55 | 2.37 | 0 | 11.01 | 0 | 0 | 6.42 | 24.78 | 37.11 | 1.27 | 171.6 | 102.02 | 0 | 11.8078 | 0.089726 | 0 | 0 | 0 | 0 | 0.30136 | 0.75791 | 1.5431 | 0.038199 | 14.5381 | 11.8975 | 2.5531 | 17045.5 | 785.772 | 0 | 0 | 2033.7 | 5782.61 | 12062 | 433.914 | 38146 | 2.8993 | 0 | 0 | 0 | 449.843 | 0 | 287.954 | 0 | 0 | 740.697 | 0 | 0 | 0 | 0 | 0 | 0 | 0 | 0 | 0 | 0 | 0.09 | 88.55 | 2.37 | 0 | 11.01 | 6.42 | 24.78 | 37.11 | 1.27 | 171.6 | 102.02 | 0 | 11.8078 | 0.089726 | 0 | 0 | 0.30136 | 0.75791 | 1.5431 | 0.038199 | 14.5381 | 11.8975 | BEMCmpMgr 2016.3.0 (1009) | CSE 0.836 EXE | MPCBECC | 0 | 0 | 0 | 0 | [16 empty] | 2.5531 | 17045.5 | 785.772 | 0 | 0 | 0 | 0 | 2033.7 | 5782.61 | 12062 | 433.914 | 38146 | 2.8993 | 0 | 0 | 0 | 449.843 | 0 | 287.954 | 0 | 0 | 740.697 | 0 | 0 | 0 | 0 | 0 | 0 | 0 | 0 | 0 | 0 | 0.09 | 88.55 | 2.37 | 0 | 11.01 | 0 | 0 | 6.42 | 24.78 | 37.11 | 1.27 | 171.6 | 0 | 11.8078 | 0.089726 | 0 | 0 | 0 | 0 | 0.30136 | 0.75791 | 1.5431 | 0.038199 | 14.5381 | 82.3279 | 32220.7 | 785.772 | 0 | 0 | 5894.96 | 6547.68 | 10697.7 | 540.499 | 56769.7 | 68.528 | 0 | 0 | 0 | 886.693 | 0 | 291.124 | 0 | 0 | 1246.35 | 0 | 0 | 0 | 0 | 0 | 0 | 0 | 0 | 0 | 0 | 2.1 | 149.46 | 2.37 | 0 | 21.71 | 18.93 | 26.8 | 33.18 | 1.51 | 256.06 | 0 | 16.4958 | 0.089726 | 0 | 0 | 0.92718 | 0.77117 | 1.425 | 0.0075327 | 19.7164 | 62.9 | 0 | 62.9 | 0 | 0 | 90.93 | 11.09 | 90.93 | 11.09 | 90.93 | 11.09 | 152.04 | 23.6 | 1
2017-11-30 08:28 | U03R16 | v29 16 S69 G15 M01 | 16 | 8 | 6960 | Proposed and Standard | PASS | 0 | 62.9 | 821.109 | 944.122 | 785.772 | 0 | 0 | 0 | 0 | 2033.7 | 5403.92 | 12062 | 433.914 | 22484.5 | 934.77 | 0 | 0 | 0 | 764.064 | 0 | 287.954 | 0 | 0 | 1986.79 | 0 | 0 | 0 | 0 | 0 | 0 | 0 | 0 | 0 | 0 | 26.63 | 8.79 | 2.36 | 0 | 18.45 | 0 | 0 | 6.33 | 23.67 | 36.91 | 1.25 | 124.39 | 56.23 | 0 | 1.649 | 0.089726 | 0 | 0 | 0 | 0 | 0.30136 | 0.74351 | 1.5431 | 0.038199 | 4.3649 | 1.7387 | 821.109 | 944.122 | 785.772 | 0 | 0 | 2033.7 | 5403.92 | 12062 | 433.914 | 22484.5 | 934.77 | 0 | 0 | 0 | 764.064 | 0 | 287.954 | 0 | 0 | 1986.79 | 0 | 0 | 0 | 0 | 0 | 0 | 0 | 0 | 0 | 0 | 26.63 | 8.79 | 2.36 | 0 | 18.45 | 6.33 | 23.67 | 36.91 | 1.25 | 124.39 | 56.23 | 0 | 1.649 | 0.089726 | 0 | 0 | 0.30136 | 0.74351 | 1.5431 | 0.038199 | 4.3649 | 1.7387 | BEMCmpMgr 2016.3.0 (1009) | CSE 0.836 EXE | MPCBECC | 0 | 0 | 0 | 0 | [16 empty] | 821.109 | 944.122 | 785.772 | 0 | 0 | 0 | 0 | 2033.7 | 5403.92 | 12062 | 433.914 | 22484.5 | 934.77 | 0 | 0 | 0 | 764.064 | 0 | 287.954 | 0 | 0 | 1986.79 | 0 | 0 | 0 | 0 | 0 | 0 | 0 | 0 | 0 | 0 | 26.63 | 8.79 | 2.36 | 0 | 18.45 | 0 | 0 | 6.33 | 23.67 | 36.91 | 1.25 | 124.39 | 0 | 1.649 | 0.089726 | 0 | 0 | 0 | 0 | 0.30136 | 0.74351 | 1.5431 | 0.038199 | 4.3649 | 1246.59 | 2682.58 | 785.772 | 0 | 0 | 5894.96 | 6547.68 | 10697.7 | 540.499 | 28395.8 | 1040.26 | 0 | 0 | 0 | 1206.92 | 0 | 291.124 | 0 | 0 | 2538.31 | 0 | 0 | 0 | 0 | 0 | 0 | 0 | 0 | 0 | 0 | 30.56 | 22.17 | 2.36 | 0 | 29.14 | 18.65 | 26.72 | 32.99 | 1.48 | 164.07 | 0 | 3.5481 | 0.089726 | 0 | 0 | 0.92718 | 0.77117 | 1.425 | 0.0075327 | 6.7688 | 62.9 | 0 | 62.9 | 0 | 0 | 13.25 | 42.98 | 13.25 | 42.98 | 13.25 | 42.98 | 27.66 | 56.57 | 1
2017-11-30 08:28 | U04R01 | v29 01 P21 U20 M01 | 1 | 1 | 2100 | Proposed and Standard | PASS | 1.33 | 60.4 | 307.455 | 0 | 111.69 | 0 | 0 | 0 | 0 | 505.557 | 885.338 | 2025.88 | 119.621 | 3955.54 | 349.098 | 0 | 0 | 0 | 128.119 | 0 | 43.6697 | 0 | 0 | 520.887 | 0 | 0 | 0 | 0 | 0 | 0 | 0 | 0 | 0 | 0 | 32.04 | 0 | 1.17 | 0 | 10.14 | 0 | 0 | 5.44 | 13.01 | 21.44 | 1.2 | 84.44 | 43.35 | 1.0022e-09 | 0 | 0.012754 | 0 | 0 | 0 | 0 | 0.074916 | 0.13126 | 0.25847 | 0.010531 | 0.48793 | 0.012754 | 316.505 | 0 | 111.69 | 0 | 0 | 505.557 | 889.023 | 2025.88 | 119.621 | 3968.28 | 359.374 | 0 | 0 | 0 | 128.119 | 0 | 43.6697 | 0 | 0 | 531.163 | 0 | 0 | 0 | 0 | 0 | 0 | 0 | 0 | 0 | 0 | 33.37 | 0 | 1.17 | 0 | 10.14 | 5.44 | 13.06 | 21.44 | 1.2 | 85.82 | 44.68 | 1.4257e-09 | 0 | 0.012754 | 0 | 0 | 0.074916 | 0.13227 | 0.25847 | 0.010531 | 0.48894 | 0.012754 | BEMCmpMgr 2016.3.0 (1009) | CSE 0.836 EXE | MPCBECC | 0.0010121 | 4.2356e-10 | 1.608 | 2.9767 | [16 empty] | 307.455 | 0 | 111.69 | 0 | 0 | 0 | 0 | 505.557 | 885.338 | 2025.88 | 119.621 | 3955.54 | 349.098 | 0 | 0 | 0 | 128.119 | 0 | 43.6697 | 0 | 0 | 520.887 | 0 | 0 | 0 | 0 | 0 | 0 | 0 | 0 | 0 | 0 | 32.04 | 0 | 1.17 | 0 | 10.14 | 0 | 0 | 5.44 | 13.01 | 21.44 | 1.2 | 84.44 | 1.0022e-09 | 0 | 0.012754 | 0 | 0 | 0 | 0 | 0.074916 | 0.13126 | 0.25847 | 0.010531 | 0.48793 | 423.504 | 0 | 111.69 | 0 | 0 | 2135 | 930.001 | 2637.81 | 297.5 | 6535.51 | 352.47 | 0 | 0 | 0 | 182.034 | 0 | 65.4 | 0 | 0 | 599.904 | 0 | 0 | 0 | 0 | 0 | 0 | 0 | 0 | 0 | 0 | 33.67 | 0 | 1.17 | 0 | 14.41 | 23.21 | 14.89 | 28.04 | 2.82 | 118.21 | 1.9712e-09 | 0 | 0.012754 | 0 | 0 | 0.3358 | 0.11074 | 0.35138 | 0.0041461 | 0.81482 | 60.4 | 0 | 61.4 | 0 | 0 | 3.94 | 39.41 | 4.03 | 40.65 | 3.94 | 39.41 | 4.92 | 44.33 | 1
2017-11-30 08:28 | U04R02 | v29 02 P21 U20 M01 | 2 | 1 | 2100 | Proposed and Standard | PASS | 1.49 | 51.7 | 203.761 | 0.76482 | 111.69 | 0 | 0 | 0 | 0 | 505.557 | 920.629 | 2025.88 | 119.621 | 3887.91 | 231.351 | 0 | 0 | 0 | 115.04 | 0 | 43.6697 | 0 | 0 | 390.06 | 0 | 0 | 0 | 0 | 0 | 0 | 0 | 0 | 0 | 0 | 22.16 | 0.02 | 1.17 | 0 | 9.15 | 0 | 0 | 5.44 | 13.62 | 21.46 | 1.2 | 74.22 | 32.5 | 0 | 0.00093997 | 0.012754 | 0 | 0 | 0 | 0 | 0.074916 | 0.14165 | 0.25847 | 0.010531 | 0.49926 | 0.013694 | 213.343 | 6.1966 | 111.69 | 0 | 0 | 505.557 | 926.024 | 2025.88 | 119.621 | 3908.31 | 242.23 | 0 | 0 | 0 | 115.04 | 0 | 43.6697 | 0 | 0 | 400.94 | 0 | 0 | 0 | 0 | 0 | 0 | 0 | 0 | 0 | 0 | 23.31 | 0.36 | 1.17 | 0 | 9.15 | 5.44 | 13.69 | 21.46 | 1.2 | 75.78 | 33.99 | 0 | 0.01129 | 0.012754 | 0 | 0 | 0.074916 | 0.14302 | 0.25847 | 0.010531 | 0.51097 | 0.024044 | BEMCmpMgr 2016.3.0 (1009) | CSE 0.836 EXE | MPCBECC | 0.011713 | 0.01035 | 2.0586 | 4.3836 | [16 empty] | 203.761 | 0.76482 | 111.69 | 0 | 0 | 0 | 0 | 505.557 | 920.629 | 2025.88 | 119.621 | 3887.91 | 231.351 | 0 | 0 | 0 | 115.04 | 0 | 43.6697 | 0 | 0 | 390.06 | 0 | 0 | 0 | 0 | 0 | 0 | 0 | 0 | 0 | 0 | 22.16 | 0.02 | 1.17 | 0 | 9.15 | 0 | 0 | 5.44 | 13.62 | 21.46 | 1.2 | 74.22 | 0 | 0.00093997 | 0.012754 | 0 | 0 | 0 | 0 | 0.074916 | 0.14165 | 0.25847 | 0.010531 | 0.49926 | 455.723 | 63.2054 | 111.69 | 0 | 0 | 2135 | 930.001 | 2637.81 | 297.5 | 6630.93 | 379.271 | 0 | 0 | 0 | 169.505 | 0 | 65.4 | 0 | 0 | 614.176 | 0 | 0 | 0 | 0 | 0 | 0 | 0 | 0 | 0 | 0 | 37.39 | 3.55 | 1.17 | 0 | 13.49 | 23.29 | 14.9 | 28.13 | 2.81 | 124.73 | 0 | 0.13072 | 0.012754 | 0 | 0 | 0.3358 | 0.11074 | 0.35138 | 0.0041461 | 0.94554 | 51.7 | 0 | 52.8 | 0 | 0 | 3.04 | 29.46 | 3.47 | 30.52 | 3.04 | 29.46 | 8.77 | 46.83 | 1
2017-11-30 08:28 | U04R03 | v29 03 P21 U20 M01 | 3 | 1 | 2100 | Proposed and Standard | PASS | 1.96 | 49.2 | 113.954 | 0 | 111.69 | 0 | 0 | 0 | 0 | 505.557 | 915.636 | 2025.88 | 119.621 | 3792.34 | 129.377 | 0 | 0 | 0 | 115.515 | 0 | 43.6697 | 0 | 0 | 288.562 | 0 | 0 | 0 | 0 | 0 | 0 | 0 | 0 | 0 | 0 | 12.48 | 0 | 1.17 | 0 | 9.17 | 0 | 0 | 5.41 | 13.49 | 21.43 | 1.19 | 64.34 | 22.82 | 0 | 0 | 0.012754 | 0 | 0 | 0 | 0 | 0.074916 | 0.13772 | 0.25847 | 0.010531 | 0.49439 | 0.012754 | 130.716 | 0 | 111.69 | 0 | 0 | 505.557 | 919.516 | 2025.88 | 119.621 | 3812.98 | 148.407 | 0 | 0 | 0 | 115.515 | 0 | 43.6697 | 0 | 0 | 307.592 | 0 | 0 | 0 | 0 | 0 | 0 | 0 | 0 | 0 | 0 | 14.44 | 0 | 1.17 | 0 | 9.17 | 5.41 | 13.54 | 21.43 | 1.19 | 66.35 | 24.78 | 0 | 0 | 0.012754 | 0 | 0 | 0.074916 | 0.13894 | 0.25847 | 0.010531 | 0.49561 | 0.012754 | BEMCmpMgr 2016.3.0 (1009) | CSE 0.836 EXE | MPCBECC | 0.001211 | 0 | 3.0294 | 7.9096 | [16 empty] | 113.954 | 0 | 111.69 | 0 | 0 | 0 | 0 | 505.557 | 915.636 | 2025.88 | 119.621 | 3792.34 | 129.377 | 0 | 0 | 0 | 115.515 | 0 | 43.6697 | 0 | 0 | 288.562 | 0 | 0 | 0 | 0 | 0 | 0 | 0 | 0 | 0 | 0 | 12.48 | 0 | 1.17 | 0 | 9.17 | 0 | 0 | 5.41 | 13.49 | 21.43 | 1.19 | 64.34 | 0 | 0 | 0.012754 | 0 | 0 | 0 | 0 | 0.074916 | 0.13772 | 0.25847 | 0.010531 | 0.49439 | 387.177 | 0 | 111.69 | 0 | 0 | 2135 | 930.001 | 2637.81 | 297.5 | 6499.18 | 322.207 | 0 | 0 | 0 | 170.069 | 0 | 65.4 | 0 | 0 | 557.676 | 0 | 0 | 0 | 0 | 0 | 0 | 0 | 0 | 0 | 0 | 31.69 | 0 | 1.17 | 0 | 13.5 | 23.09 | 14.89 | 28.02 | 2.78 | 115.14 | 0 | 0 | 0.012754 | 0 | 0 | 0.3358 | 0.11074 | 0.35138 | 0.0041461 | 0.81482 | 49.2 | 0 | 50.8 | 0 | 0 | 2.21 | 20.61 | 2.36 | 22.42 | 2.21 | 20.61 | 4.61 | 41.75 | 1
2017-11-30 08:27 | U04R04 | v29 04 P21 U20 M01 | 4 | 1 | 2100 | Proposed and Standard | PASS | 2.65 | 48.7 | 139.496 | 6.9494 | 111.69 | 0 | 0 | 0 | 0 | 505.557 | 933.735 | 2025.88 | 119.621 | 3842.93 | 158.385 | 0 | 0 | 0 | 110.069 | 0 | 43.6697 | 0 | 0 | 312.123 | 0 | 0 | 0 | 0 | 0 | 0 | 0 | 0 | 0 | 0 | 15.22 | 0.26 | 1.17 | 0 | 8.77 | 0 | 0 | 5.46 | 13.71 | 21.48 | 1.2 | 67.27 | 25.42 | 0 | 0.024018 | 0.012754 | 0 | 0 | 0 | 0 | 0.074916 | 0.1455 | 0.25847 | 0.010531 | 0.52619 | 0.036772 | 150.686 | 24.6012 | 111.69 | 0 | 0 | 505.557 | 938.95 | 2025.88 | 119.621 | 3876.99 | 171.09 | 0 | 0 | 0 | 110.069 | 0 | 43.6697 | 0 | 0 | 324.828 | 0 | 0 | 0 | 0 | 0 | 0 | 0 | 0 | 0 | 0 | 16.53 | 1.6 | 1.17 | 0 | 8.77 | 5.46 | 13.77 | 21.48 | 1.2 | 69.98 | 28.07 | 0 | 0.15366 | 0.012754 | 0 | 0 | 0.074916 | 0.1466 | 0.25847 | 0.010531 | 0.65693 | 0.16642 | BEMCmpMgr 2016.3.0 (1009) | CSE 0.836 EXE | MPCBECC | 0.13073 | 0.12964 | 3.8725 | 9.4407 | [16 empty] | 139.496 | 6.9494 | 111.69 | 0 | 0 | 0 | 0 | 505.557 | 933.735 | 2025.88 | 119.621 | 3842.93 | 158.385 | 0 | 0 | 0 | 110.069 | 0 | 43.6697 | 0 | 0 | 312.123 | 0 | 0 | 0 | 0 | 0 | 0 | 0 | 0 | 0 | 0 | 15.22 | 0.26 | 1.17 | 0 | 8.77 | 0 | 0 | 5.46 | 13.71 | 21.48 | 1.2 | 67.27 | 0 | 0.024018 | 0.012754 | 0 | 0 | 0 | 0 | 0.074916 | 0.1455 | 0.25847 | 0.010531 | 0.52619 | 351.056 | 151.226 | 111.69 | 0 | 0 | 2135 | 930.001 | 2637.81 | 297.5 | 6614.28 | 292.164 | 0 | 0 | 0 | 164.714 | 0 | 65.4 | 0 | 0 | 522.278 | 0 | 0 | 0 | 0 | 0 | 0 | 0 | 0 | 0 | 0 | 28.98 | 8.16 | 1.17 | 0 | 13.12 | 23.33 | 14.9 | 28.15 | 2.8 | 120.61 | 0 | 0.64194 | 0.012754 | 0 | 0 | 0.3358 | 0.11074 | 0.35138 | 0.0041461 | 1.4568 | 48.7 | 0 | 50.6 | 0 | 0 | 2.69 | 22.73 | 4.14 | 23.93 | 2.69 | 22.73 | 12.44 | 38.99 | 1
2017-11-30 08:27 | U04R05 | v29 05 P21 U20 M01 | 5 | 1 | 2100 | Proposed and Standard | PASS | 2.07 | 45.9 | 92.1896 | 0 | 111.69 | 0 | 0 | 0 | 0 | 505.557 | 914.351 | 2025.88 | 119.621 | 3769.29 | 104.678 | 0 | 0 | 0 | 118.246 | 0 | 43.6697 | 0 | 0 | 266.594 | 0 | 0 | 0 | 0 | 0 | 0 | 0 | 0 | 0 | 0 | 9.79 | 0 | 1.17 | 0 | 9.37 | 0 | 0 | 5.36 | 13.38 | 21.36 | 1.19 | 61.62 | 20.33 | 0 | 0 | 0.012754 | 0 | 0 | 0 | 0 | 0.074916 | 0.1367 | 0.25847 | 0.010531 | 0.49337 | 0.012754 | 109.144 | 0 | 111.69 | 0 | 0 | 505.557 | 919.374 | 2025.88 | 119.621 | 3791.27 | 123.929 | 0 | 0 | 0 | 118.246 | 0 | 43.6697 | 0 | 0 | 285.845 | 0 | 0 | 0 | 0 | 0 | 0 | 0 | 0 | 0 | 0 | 11.86 | 0 | 1.17 | 0 | 9.37 | 5.36 | 13.44 | 21.36 | 1.19 | 63.75 | 22.4 | 0 | 0 | 0.012754 | 0 | 0 | 0.074916 | 0.13845 | 0.25847 | 0.010531 | 0.49512 | 0.012754 | BEMCmpMgr 2016.3.0 (1009) | CSE 0.836 EXE | MPCBECC | 0.001747 | 0 | 3.3412 | 9.2411 | [16 empty] | 92.1896 | 0 | 111.69 | 0 | 0 | 0 | 0 | 505.557 | 914.351 | 2025.88 | 119.621 | 3769.29 | 104.678 | 0 | 0 | 0 | 118.246 | 0 | 43.6697 | 0 | 0 | 266.594 | 0 | 0 | 0 | 0 | 0 | 0 | 0 | 0 | 0 | 0 | 9.79 | 0 | 1.17 | 0 | 9.37 | 0 | 0 | 5.36 | 13.38 | 21.36 | 1.19 | 61.62 | 0 | 0 | 0.012754 | 0 | 0 | 0 | 0 | 0.074916 | 0.1367 | 0.25847 | 0.010531 | 0.49337 | 402.941 | 0 | 111.69 | 0 | 0 | 2135 | 930.001 | 2637.81 | 297.5 | 6514.94 | 335.364 | 0 | 0 | 0 | 172.692 | 0 | 65.4 | 0 | 0 | 573.456 | 0 | 0 | 0 | 0 | 0 | 0 | 0 | 0 | 0 | 0 | 32.38 | 0 | 1.17 | 0 | 13.69 | 22.84 | 14.87 | 27.86 | 2.78 | 115.59 | 2.6511e-15 | 0 | 0.012754 | 0 | 0 | 0.3358 | 0.11074 | 0.35138 | 0.0041461 | 0.81482 | 45.9 | 0 | 47.4 | 0 | 0 | 2 | 18.33 | 2.16 | 20.24 | 2 | 18.33 | 4.72 | 42.52 | 1
2017-11-30 08:27 | U04R06 | v29 06 P21 U20 M01 | 6 | 1 | 2100 | Proposed and Standard | PASS | 1.64 | 51.5 | 59.0926 | 20.1384 | 111.69 | 0 | 0 | 0 | 0 | 505.557 | 949.541 | 2025.88 | 119.621 | 3791.52 | 67.0927 | 0 | 0 | 0 | 105.038 | 0 | 43.6697 | 0 | 0 | 215.8 | 0 | 0 | 0 | 0 | 0 | 0 | 0 | 0 | 0 | 0 | 6.51 | 1.5 | 1.13 | 0 | 8.4 | 0 | 0 | 5.27 | 13.58 | 20.78 | 1.15 | 58.32 | 17.54 | 0 | 0.13602 | 0.012754 | 0 | 0 | 0 | 0 | 0.074916 | 0.1436 | 0.25847 | 0.010531 | 0.63628 | 0.14877 | 67.5963 | 35.6495 | 111.69 | 0 | 0 | 505.557 | 953.519 | 2025.88 | 119.621 | 3819.52 | 76.7477 | 0 | 0 | 0 | 105.038 | 0 | 43.6697 | 0 | 0 | 225.455 | 0 | 0 | 0 | 0 | 0 | 0 | 0 | 0 | 0 | 0 | 7.51 | 2.14 | 1.13 | 0 | 8.4 | 5.27 | 13.63 | 20.78 | 1.15 | 60.01 | 19.18 | 0 | 0.17207 | 0.012754 | 0 | 0 | 0.074916 | 0.14454 | 0.25847 | 0.010531 | 0.67327 | 0.18482 | BEMCmpMgr 2016.3.0 (1009) | CSE 0.836 EXE | MPCBECC | 0.036989 | 0.036048 | 2.8162 | 8.5506 | [16 empty] | 59.0926 | 20.1384 | 111.69 | 0 | 0 | 0 | 0 | 505.557 | 949.541 | 2025.88 | 119.621 | 3791.52 | 67.0927 | 0 | 0 | 0 | 105.038 | 0 | 43.6697 | 0 | 0 | 215.8 | 0 | 0 | 0 | 0 | 0 | 0 | 0 | 0 | 0 | 0 | 6.51 | 1.5 | 1.13 | 0 | 8.4 | 0 | 0 | 5.27 | 13.58 | 20.78 | 1.15 | 58.32 | 0 | 0.13602 | 0.012754 | 0 | 0 | 0 | 0 | 0.074916 | 0.1436 | 0.25847 | 0.010531 | 0.63628 | 148.465 | 90.9263 | 111.69 | 0 | 0 | 2135 | 930.001 | 2637.81 | 297.5 | 6351.39 | 123.556 | 0 | 0 | 0 | 159.963 | 0 | 65.4 | 0 | 0 | 348.919 | 0 | 0 | 0 | 0 | 0 | 0 | 0 | 0 | 0 | 0 | 12.35 | 5.55 | 1.13 | 0 | 12.79 | 22.42 | 14.59 | 27.08 | 2.74 | 98.65 | 0 | 0.29979 | 0.012754 | 0 | 0 | 0.3358 | 0.11074 | 0.35138 | 0.0041461 | 1.1146 | 51.5 | 0 | 53 | 0 | 0 | 3.14 | 14.4 | 3.86 | 15.32 | 3.14 | 14.4 | 7.92 | 23.9 | 1
2017-11-30 08:28 | U04R07 | v29 07 P21 U20 M01 | 7 | 1 | 2100 | Proposed and Standard | PASS | 0.81 | 50.1 | 19.8183 | 1.3343 | 111.69 | 0 | 0 | 0 | 0 | 505.557 | 951.144 | 2025.88 | 119.621 | 3735.05 | 22.5006 | 0 | 0 | 0 | 103.33 | 0 | 43.6697 | 0 | 0 | 169.501 | 0 | 0 | 0 | 0 | 0 | 0 | 0 | 0 | 0 | 0 | 2.09 | 0.07 | 1.17 | 0 | 8.1 | 0 | 0 | 5.54 | 13.84 | 21.65 | 1.22 | 53.68 | 11.43 | 0 | 0.0076219 | 0.012754 | 0 | 0 | 0 | 0 | 0.074916 | 0.14293 | 0.25847 | 0.010531 | 0.50722 | 0.020376 | 24.9663 | 3.4861 | 111.69 | 0 | 0 | 505.557 | 955.108 | 2025.88 | 119.621 | 3746.31 | 28.3453 | 0 | 0 | 0 | 103.33 | 0 | 43.6697 | 0 | 0 | 175.346 | 0 | 0 | 0 | 0 | 0 | 0 | 0 | 0 | 0 | 0 | 2.68 | 0.29 | 1.17 | 0 | 8.1 | 5.54 | 13.89 | 21.65 | 1.22 | 54.54 | 12.24 | 0 | 0.031979 | 0.012754 | 0 | 0 | 0.074916 | 0.14406 | 0.25847 | 0.010531 | 0.5327 | 0.044732 | BEMCmpMgr 2016.3.0 (1009) | CSE 0.836 EXE | MPCBECC | 0.025478 | 0.024357 | 1.5768 | 6.6177 | [16 empty] | 19.8183 | 1.3343 | 111.69 | 0 | 0 | 0 | 0 | 505.557 | 951.144 | 2025.88 | 119.621 | 3735.05 | 22.5006 | 0 | 0 | 0 | 103.33 | 0 | 43.6697 | 0 | 0 | 169.501 | 0 | 0 | 0 | 0 | 0 | 0 | 0 | 0 | 0 | 0 | 2.09 | 0.07 | 1.17 | 0 | 8.1 | 0 | 0 | 5.54 | 13.84 | 21.65 | 1.22 | 53.68 | 0 | 0.0076219 | 0.012754 | 0 | 0 | 0 | 0 | 0.074916 | 0.14293 | 0.25847 | 0.010531 | 0.50722 | 60.1108 | 29.0237 | 111.69 | 0 | 0 | 2135 | 930.001 | 2637.81 | 297.5 | 6201.14 | 50.024 | 0 | 0 | 0 | 158.424 | 0 | 65.4 | 0 | 0 | 273.848 | 0 | 0 | 0 | 0 | 0 | 0 | 0 | 0 | 0 | 0 | 4.85 | 2.38 | 1.17 | 0 | 12.42 | 23.59 | 14.88 | 28.26 | 2.93 | 90.48 | 0 | 0.1338 | 0.012754 | 0 | 0 | 0.3358 | 0.11074 | 0.35138 | 0.0041461 | 0.94862 | 50.1 | 0 | 50.9 | 0 | 0 | 1.42 | 10.01 | 1.69 | 10.55 | 1.42 | 10.01 | 4.07 | 16.75 | 1
2017-11-30 08:27 | U04R08 | v29 08 P21 U20 M01 | 8 | 1 | 2100 | Proposed and Standard | PASS | 2.05 | 46.1 | 29.4318 | 184.693 | 111.69 | 0 | 0 | 0 | 0 | 505.557 | 965.586 | 2025.88 | 119.621 | 3942.46 | 33.4165 | 0 | 0 | 0 | 100.66 | 0 | 43.6697 | 0 | 0 | 177.746 | 0 | 0 | 0 | 0 | 0 | 0 | 0 | 0 | 0 | 0 | 3.26 | 4.91 | 1.13 | 0 | 8.05 | 0 | 0 | 5.32 | 13.79 | 20.87 | 1.17 | 58.5 | 17.35 | 0 | 0.3374 | 0.012754 | 0 | 0 | 0 | 0 | 0.074916 | 0.14815 | 0.25847 | 0.010531 | 0.84223 | 0.35016 | 35.7063 | 226.698 | 111.69 | 0 | 0 | 505.557 | 969.92 | 2025.88 | 119.621 | 3995.07 | 40.5404 | 0 | 0 | 0 | 100.66 | 0 | 43.6697 | 0 | 0 | 184.87 | 0 | 0 | 0 | 0 | 0 | 0 | 0 | 0 | 0 | 0 | 3.98 | 6.24 | 1.13 | 0 | 8.05 | 5.32 | 13.84 | 20.87 | 1.17 | 60.6 | 19.4 | 0 | 0.45319 | 0.012754 | 0 | 0 | 0.074916 | 0.14919 | 0.25847 | 0.010531 | 0.95905 | 0.46595 | BEMCmpMgr 2016.3.0 (1009) | CSE 0.836 EXE | MPCBECC | 0.11683 | 0.11579 | 3.4653 | 10.567 | [16 empty] | 29.4318 | 184.693 | 111.69 | 0 | 0 | 0 | 0 | 505.557 | 965.586 | 2025.88 | 119.621 | 3942.46 | 33.4165 | 0 | 0 | 0 | 100.66 | 0 | 43.6697 | 0 | 0 | 177.746 | 0 | 0 | 0 | 0 | 0 | 0 | 0 | 0 | 0 | 0 | 3.26 | 4.91 | 1.13 | 0 | 8.05 | 0 | 0 | 5.32 | 13.79 | 20.87 | 1.17 | 58.5 | 0 | 0.3374 | 0.012754 | 0 | 0 | 0 | 0 | 0.074916 | 0.14815 | 0.25847 | 0.010531 | 0.84223 | 108.019 | 654.303 | 111.69 | 0 | 0 | 2135 | 930.001 | 2637.81 | 297.5 | 6874.32 | 89.8966 | 0 | 0 | 0 | 155.691 | 0 | 65.4 | 0 | 0 | 310.987 | 0 | 0 | 0 | 0 | 0 | 0 | 0 | 0 | 0 | 0 | 9.02 | 22.55 | 1.13 | 0 | 12.46 | 22.64 | 14.62 | 27.23 | 2.79 | 112.44 | 0 | 1.5247 | 0.012754 | 0 | 0 | 0.3358 | 0.11074 | 0.35138 | 0.0041461 | 2.3395 | 46.1 | 0 | 47.7 | 0 | 0 | 6.3 | 11.05 | 7.68 | 11.72 | 6.3 | 11.05 | 24.59 | 20.57 | 1
2017-11-30 08:27 | U04R09 | v29 09 P21 U20 M01 | 9 | 1 | 2100 | Proposed and Standard | PASS | 4.03 | 45.8 | 47.4955 | 384.852 | 111.69 | 0 | 0 | 0 | 0 | 505.557 | 965.178 | 2025.88 | 119.621 | 4160.28 | 53.942 | 0 | 0 | 0 | 100.497 | 0 | 43.6697 | 0 | 0 | 198.109 | 0 | 0 | 0 | 0 | 0 | 0 | 0 | 0 | 0 | 0 | 5.2 | 13.77 | 1.12 | 0 | 8.06 | 0 | 0 | 5.25 | 13.67 | 20.63 | 1.15 | 68.85 | 28.15 | 0 | 0.94281 | 0.012754 | 0 | 0 | 0 | 0 | 0.074916 | 0.15089 | 0.25847 | 0.010531 | 1.4504 | 0.95556 | 54.6974 | 463.03 | 111.69 | 0 | 0 | 505.557 | 969.634 | 2025.88 | 119.621 | 4250.11 | 62.1214 | 0 | 0 | 0 | 100.497 | 0 | 43.6697 | 0 | 0 | 206.288 | 0 | 0 | 0 | 0 | 0 | 0 | 0 | 0 | 0 | 0 | 6.05 | 16.95 | 1.12 | 0 | 8.06 | 5.25 | 13.72 | 20.63 | 1.15 | 72.93 | 32.18 | 0 | 1.1754 | 0.012754 | 0 | 0 | 0.074916 | 0.15179 | 0.25847 | 0.010531 | 1.6838 | 1.1881 | BEMCmpMgr 2016.3.0 (1009) | CSE 0.836 EXE | MPCBECC | 0.23346 | 0.23256 | 5.5944 | 12.5233 | [16 empty] | 47.4955 | 384.852 | 111.69 | 0 | 0 | 0 | 0 | 505.557 | 965.178 | 2025.88 | 119.621 | 4160.28 | 53.942 | 0 | 0 | 0 | 100.497 | 0 | 43.6697 | 0 | 0 | 198.109 | 0 | 0 | 0 | 0 | 0 | 0 | 0 | 0 | 0 | 0 | 5.2 | 13.77 | 1.12 | 0 | 8.06 | 0 | 0 | 5.25 | 13.67 | 20.63 | 1.15 | 68.85 | 0 | 0.94281 | 0.012754 | 0 | 0 | 0 | 0 | 0.074916 | 0.15089 | 0.25847 | 0.010531 | 1.4504 | 152.267 | 1205.06 | 111.69 | 0 | 0 | 2135 | 930.001 | 2637.81 | 297.5 | 7469.33 | 126.76 | 0 | 0 | 0 | 155.49 | 0 | 65.4 | 0 | 0 | 347.65 | 0 | 0 | 0 | 0 | 0 | 0 | 0 | 0 | 0 | 0 | 12.63 | 43.11 | 1.12 | 0 | 12.47 | 22.39 | 14.52 | 26.97 | 2.75 | 135.96 | 0 | 2.4527 | 0.012754 | 0 | 0 | 0.3358 | 0.11074 | 0.35138 | 0.0041461 | 3.2675 | 45.8 | 0 | 48.5 | 0 | 0 | 15.29 | 12.86 | 18.54 | 13.64 | 15.29 | 12.86 | 45.49 | 23.84 | 1
2017-11-30 08:27 | U04R10 | v29 10 P21 U20 M01 | 10 | 1 | 2100 | Proposed and Standard | PASS | 3.74 | 44.2 | 56.0577 | 478.669 | 111.69 | 0 | 0 | 0 | 0 | 505.557 | 967.197 | 2025.88 | 119.621 | 4264.67 | 63.6693 | 0 | 0 | 0 | 99.7428 | 0 | 43.6697 | 0 | 0 | 207.082 | 0 | 0 | 0 | 0 | 0 | 0 | 0 | 0 | 0 | 0 | 6.12 | 13.56 | 1.12 | 0 | 8.01 | 0 | 0 | 5.18 | 13.63 | 20.54 | 1.14 | 69.3 | 28.81 | 0 | 0.98991 | 0.012754 | 0 | 0 | 0 | 0 | 0.074916 | 0.15146 | 0.25847 | 0.010531 | 1.498 | 1.0027 | 64.6006 | 581.715 | 111.69 | 0 | 0 | 505.557 | 971.466 | 2025.88 | 119.621 | 4380.53 | 73.3722 | 0 | 0 | 0 | 99.7428 | 0 | 43.6697 | 0 | 0 | 216.785 | 0 | 0 | 0 | 0 | 0 | 0 | 0 | 0 | 0 | 0 | 7.11 | 16.31 | 1.12 | 0 | 8.01 | 5.18 | 13.68 | 20.54 | 1.14 | 73.09 | 32.55 | 0 | 1.1583 | 0.012754 | 0 | 0 | 0.074916 | 0.15229 | 0.25847 | 0.010531 | 1.6672 | 1.171 | BEMCmpMgr 2016.3.0 (1009) | CSE 0.836 EXE | MPCBECC | 0.16919 | 0.16836 | 5.1854 | 11.49 | [16 empty] | 56.0577 | 478.669 | 111.69 | 0 | 0 | 0 | 0 | 505.557 | 967.197 | 2025.88 | 119.621 | 4264.67 | 63.6693 | 0 | 0 | 0 | 99.7428 | 0 | 43.6697 | 0 | 0 | 207.082 | 0 | 0 | 0 | 0 | 0 | 0 | 0 | 0 | 0 | 0 | 6.12 | 13.56 | 1.12 | 0 | 8.01 | 0 | 0 | 5.18 | 13.63 | 20.54 | 1.14 | 69.3 | 0 | 0.98991 | 0.012754 | 0 | 0 | 0 | 0 | 0.074916 | 0.15146 | 0.25847 | 0.010531 | 1.498 | 170.912 | 1686.8 | 111.69 | 0 | 0 | 2135 | 930.001 | 2637.81 | 297.5 | 7969.71 | 142.288 | 0 | 0 | 0 | 154.67 | 0 | 65.4 | 0 | 0 | 362.359 | 0 | 0 | 0 | 0 | 0 | 0 | 0 | 0 | 0 | 0 | 14.15 | 48.73 | 1.12 | 0 | 12.42 | 22.15 | 14.51 | 26.85 | 2.71 | 142.64 | 0 | 2.7154 | 0.012754 | 0 | 0 | 0.3358 | 0.11074 | 0.35138 | 0.0041461 | 3.5303 | 44.2 | 0 | 46.7 | 0 | 0 | 15.16 | 13.65 | 17.98 | 14.57 | 15.16 | 13.65 | 51.27 | 25.15 | 1
2017-11-30 08:28 | U04R11 | v29 11 P21 U20 M01 | 11 | 1 | 2100 | Proposed and Standard | PASS | 5.53 | 48 | 168.4 | 1153.79 | 111.69 | 0 | 0 | 0 | 0 | 505.557 | 962.736 | 2025.88 | 119.621 | 5047.68 | 191.221 | 0 | 0 | 0 | 101.806 | 0 | 43.6697 | 0 | 0 | 336.697 | 0 | 0 | 0 | 0 | 0 | 0 | 0 | 0 | 0 | 0 | 18.46 | 30.49 | 1.17 | 0 | 8.19 | 0 | 0 | 5.52 | 14.25 | 21.53 | 1.21 | 100.82 | 58.31 | 0 | 1.4087 | 0.012754 | 0 | 0 | 0 | 0 | 0.074916 | 0.1517 | 0.25847 | 0.010531 | 1.917 | 1.4214 | 181.172 | 1321.41 | 111.69 | 0 | 0 | 505.557 | 966.48 | 2025.88 | 119.621 | 5231.81 | 205.724 | 0 | 0 | 0 | 101.806 | 0 | 43.6697 | 0 | 0 | 351.2 | 0 | 0 | 0 | 0 | 0 | 0 | 0 | 0 | 0 | 0 | 19.93 | 34.55 | 1.17 | 0 | 8.19 | 5.52 | 14.3 | 21.53 | 1.21 | 106.4 | 63.84 | 0 | 1.5481 | 0.012754 | 0 | 0 | 0.074916 | 0.1527 | 0.25847 | 0.010531 | 2.0575 | 1.5609 | BEMCmpMgr 2016.3.0 (1009) | CSE 0.836 EXE | MPCBECC | 0.14048 | 0.13949 | 5.2444 | 8.6623 | [16 empty] | 168.4 | 1153.79 | 111.69 | 0 | 0 | 0 | 0 | 505.557 | 962.736 | 2025.88 | 119.621 | 5047.68 | 191.221 | 0 | 0 | 0 | 101.806 | 0 | 43.6697 | 0 | 0 | 336.697 | 0 | 0 | 0 | 0 | 0 | 0 | 0 | 0 | 0 | 0 | 18.46 | 30.49 | 1.17 | 0 | 8.19 | 0 | 0 | 5.52 | 14.25 | 21.53 | 1.21 | 100.82 | 0 | 1.4087 | 0.012754 | 0 | 0 | 0 | 0 | 0.074916 | 0.1517 | 0.25847 | 0.010531 | 1.917 | 414.501 | 3106.48 | 111.69 | 0 | 0 | 2135 | 930.001 | 2637.81 | 297.5 | 9632.98 | 345.001 | 0 | 0 | 0 | 156.48 | 0 | 65.4 | 0 | 0 | 566.88 | 0 | 0 | 0 | 0 | 0 | 0 | 0 | 0 | 0 | 0 | 34.33 | 74.87 | 1.17 | 0 | 12.58 | 23.7 | 14.91 | 28.28 | 2.86 | 192.7 | 0 | 3.167 | 0.012754 | 0 | 0 | 0.3358 | 0.11074 | 0.35138 | 0.0041461 | 3.9819 | 48 | 0 | 50.7 | 0 | 0 | 33.19 | 25.12 | 37.37 | 26.47 | 33.19 | 25.12 | 79.73 | 43.22 | 1
2017-11-30 08:27 | U04R12 | v29 12 P21 U20 M01 | 12 | 1 | 2100 | Proposed and Standard | PASS | 4.05 | 44.8 | 181.295 | 211.242 | 111.69 | 0 | 0 | 0 | 0 | 505.557 | 943.8 | 2025.88 | 119.621 | 4099.09 | 205.833 | 0 | 0 | 0 | 107.027 | 0 | 43.6697 | 0 | 0 | 356.53 | 0 | 0 | 0 | 0 | 0 | 0 | 0 | 0 | 0 | 0 | 19.93 | 7.3 | 1.17 | 0 | 8.56 | 0 | 0 | 5.55 | 13.96 | 21.58 | 1.22 | 79.27 | 36.96 | 0 | 0.39499 | 0.012754 | 0 | 0 | 0 | 0 | 0.074916 | 0.14866 | 0.25847 | 0.010531 | 0.90032 | 0.40774 | 190.25 | 277.309 | 111.69 | 0 | 0 | 505.557 | 948.806 | 2025.88 | 119.621 | 4179.11 | 216 | 0 | 0 | 0 | 107.027 | 0 | 43.6697 | 0 | 0 | 366.696 | 0 | 0 | 0 | 0 | 0 | 0 | 0 | 0 | 0 | 0 | 20.99 | 10.29 | 1.17 | 0 | 8.56 | 5.55 | 14.02 | 21.58 | 1.22 | 83.38 | 41.01 | 0 | 0.53688 | 0.012754 | 0 | 0 | 0.074916 | 0.14984 | 0.25847 | 0.010531 | 1.0434 | 0.54963 | BEMCmpMgr 2016.3.0 (1009) | CSE 0.836 EXE | MPCBECC | 0.14307 | 0.14189 | 4.9292 | 9.8756 | [16 empty] | 181.295 | 211.242 | 111.69 | 0 | 0 | 0 | 0 | 505.557 | 943.8 | 2025.88 | 119.621 | 4099.09 | 205.833 | 0 | 0 | 0 | 107.027 | 0 | 43.6697 | 0 | 0 | 356.53 | 0 | 0 | 0 | 0 | 0 | 0 | 0 | 0 | 0 | 0 | 19.93 | 7.3 | 1.17 | 0 | 8.56 | 0 | 0 | 5.55 | 13.96 | 21.58 | 1.22 | 79.27 | 0 | 0.39499 | 0.012754 | 0 | 0 | 0 | 0 | 0.074916 | 0.14866 | 0.25847 | 0.010531 | 0.90032 | 420.762 | 1095.07 | 111.69 | 0 | 0 | 2135 | 930.001 | 2637.81 | 297.5 | 7627.83 | 350.158 | 0 | 0 | 0 | 161.639 | 0 | 65.4 | 0 | 0 | 577.196 | 0 | 0 | 0 | 0 | 0 | 0 | 0 | 0 | 0 | 0 | 34.94 | 41.16 | 1.17 | 0 | 12.93 | 23.83 | 14.92 | 28.35 | 2.86 | 160.16 | 0 | 2.2516 | 0.012754 | 0 | 0 | 0.3358 | 0.11074 | 0.35138 | 0.0041461 | 3.0665 | 44.8 | 0 | 47.2 | 0 | 0 | 10.12 | 26.84 | 13.2 | 27.81 | 10.12 | 26.84 | 46.09 | 44.11 | 1
2017-11-30 08:27 | U04R13 | v29 13 P21 U20 M01 | 13 | 1 | 2100 | Proposed and Standard | PASS | 5.7 | 49.7 | 149.973 | 1312.55 | 111.69 | 0 | 0 | 0 | 0 | 505.557 | 971.826 | 2025.88 | 119.621 | 5197.09 | 170.296 | 0 | 0 | 0 | 99.8812 | 0 | 43.6697 | 0 | 0 | 313.847 | 0 | 0 | 0 | 0 | 0 | 0 | 0 | 0 | 0 | 0 | 16.58 | 33.67 | 1.17 | 0 | 8.04 | 0 | 0 | 5.5 | 14.16 | 21.53 | 1.21 | 101.86 | 59.46 | 0 | 1.7835 | 0.012754 | 0 | 0 | 0 | 0 | 0.074916 | 0.15285 | 0.25847 | 0.010531 | 2.2931 | 1.7963 | 157.476 | 1499.37 | 111.69 | 0 | 0 | 505.557 | 975.746 | 2025.88 | 119.621 | 5395.35 | 178.816 | 0 | 0 | 0 | 99.8812 | 0 | 43.6697 | 0 | 0 | 322.367 | 0 | 0 | 0 | 0 | 0 | 0 | 0 | 0 | 0 | 0 | 17.45 | 38.5 | 1.17 | 0 | 8.04 | 5.5 | 14.21 | 21.53 | 1.21 | 107.61 | 65.16 | 0 | 1.9903 | 0.012754 | 0 | 0 | 0.074916 | 0.15372 | 0.25847 | 0.010531 | 2.5007 | 2.003 | BEMCmpMgr 2016.3.0 (1009) | CSE 0.836 EXE | MPCBECC | 0.20762 | 0.20674 | 5.3434 | 8.7477 | [16 empty] | 149.973 | 1312.55 | 111.69 | 0 | 0 | 0 | 0 | 505.557 | 971.826 | 2025.88 | 119.621 | 5197.09 | 170.296 | 0 | 0 | 0 | 99.8812 | 0 | 43.6697 | 0 | 0 | 313.847 | 0 | 0 | 0 | 0 | 0 | 0 | 0 | 0 | 0 | 0 | 16.58 | 33.67 | 1.17 | 0 | 8.04 | 0 | 0 | 5.5 | 14.16 | 21.53 | 1.21 | 101.86 | 0 | 1.7835 | 0.012754 | 0 | 0 | 0 | 0 | 0.074916 | 0.15285 | 0.25847 | 0.010531 | 2.2931 | 365.692 | 3417 | 111.69 | 0 | 0 | 2135 | 930.001 | 2637.81 | 297.5 | 9894.7 | 304.374 | 0 | 0 | 0 | 154.519 | 0 | 65.4 | 0 | 0 | 524.293 | 0 | 0 | 0 | 0 | 0 | 0 | 0 | 0 | 0 | 0 | 30.5 | 75.56 | 1.17 | 0 | 12.43 | 23.59 | 14.91 | 28.27 | 2.82 | 189.25 | 0 | 3.4109 | 0.012754 | 0 | 0 | 0.3358 | 0.11074 | 0.35138 | 0.0041461 | 4.2257 | 49.7 | 0 | 52.5 | 0 | 0 | 36.21 | 23.25 | 41.11 | 24.05 | 36.21 | 23.25 | 80 | 39.66 | 1
2017-11-30 08:27 | U04R14 | v29 14 P21 U20 M01 | 14 | 1 | 2100 | Proposed and Standard | PASS | 6.85 | 48.1 | 160.323 | 1087.75 | 111.69 | 0 | 0 | 0 | 0 | 505.557 | 959.578 | 2025.88 | 119.621 | 4970.4 | 182.242 | 0 | 0 | 0 | 103.059 | 0 | 43.6697 | 0 | 0 | 328.971 | 0 | 0 | 0 | 0 | 0 | 0 | 0 | 0 | 0 | 0 | 17.61 | 27.15 | 1.12 | 0 | 8.35 | 0 | 0 | 5.26 | 13.62 | 20.6 | 1.15 | 94.86 | 54.23 | 0 | 1.565 | 0.012754 | 0 | 0 | 0 | 0 | 0.074916 | 0.15286 | 0.25847 | 0.010531 | 2.0745 | 1.5778 | 175.546 | 1283.32 | 111.69 | 0 | 0 | 505.557 | 964.494 | 2025.88 | 119.621 | 5186.11 | 199.547 | 0 | 0 | 0 | 103.059 | 0 | 43.6697 | 0 | 0 | 346.275 | 0 | 0 | 0 | 0 | 0 | 0 | 0 | 0 | 0 | 0 | 19.41 | 32.2 | 1.12 | 0 | 8.35 | 5.26 | 13.67 | 20.6 | 1.15 | 101.76 | 61.08 | 0 | 1.7976 | 0.012754 | 0 | 0 | 0.074916 | 0.15366 | 0.25847 | 0.010531 | 2.3079 | 1.8104 | BEMCmpMgr 2016.3.0 (1009) | CSE 0.836 EXE | MPCBECC | 0.2334 | 0.2326 | 6.7807 | 11.2148 | [16 empty] | 160.323 | 1087.75 | 111.69 | 0 | 0 | 0 | 0 | 505.557 | 959.578 | 2025.88 | 119.621 | 4970.4 | 182.242 | 0 | 0 | 0 | 103.059 | 0 | 43.6697 | 0 | 0 | 328.971 | 0 | 0 | 0 | 0 | 0 | 0 | 0 | 0 | 0 | 0 | 17.61 | 27.15 | 1.12 | 0 | 8.35 | 0 | 0 | 5.26 | 13.62 | 20.6 | 1.15 | 94.86 | 0 | 1.565 | 0.012754 | 0 | 0 | 0 | 0 | 0.074916 | 0.15286 | 0.25847 | 0.010531 | 2.0745 | 413.594 | 2961.78 | 111.69 | 0 | 0 | 2135 | 930.001 | 2637.81 | 297.5 | 9487.38 | 344.616 | 0 | 0 | 0 | 157.583 | 0 | 65.4 | 0 | 0 | 567.599 | 0 | 0 | 0 | 0 | 0 | 0 | 0 | 0 | 0 | 0 | 34.38 | 66.82 | 1.12 | 0 | 12.77 | 22.6 | 14.52 | 27.07 | 2.72 | 182 | 0 | 3.1717 | 0.012754 | 0 | 0 | 0.3358 | 0.11074 | 0.35138 | 0.0041461 | 3.9865 | 48.1 | 0 | 51.5 | 0 | 0 | 29.64 | 24.59 | 34.83 | 26.25 | 29.64 | 24.59 | 71.39 | 43.7 | 1
2017-11-30 08:27 | U04R15 | v29 15 P21 U20 M01 | 15 | 1 | 2100 | Proposed and Standard | PASS | 6.7 | 54.3 | 3.8508 | 4638.2 | 111.69 | 0 | 0 | 0 | 0 | 505.557 | 1041.34 | 2025.88 | 119.621 | 8446.14 | 4.3729 | 0 | 0 | 0 | 74.6621 | 0 | 43.6697 | 0 | 0 | 122.705 | 0 | 0 | 0 | 0 | 0 | 0 | 0 | 0 | 0 | 0 | 0.43 | 81.89 | 1.12 | 0 | 6.09 | 0 | 0 | 5.29 | 14.39 | 20.64 | 1.16 | 131.01 | 89.53 | 0 | 3.4085 | 0.012754 | 0 | 0 | 0 | 0 | 0.074916 | 0.15746 | 0.25847 | 0.010531 | 3.9227 | 3.4213 | 5.8559 | 4909.3 | 111.69 | 0 | 0 | 505.557 | 1043.96 | 2025.88 | 119.621 | 8721.87 | 6.6499 | 0 | 0 | 0 | 74.6621 | 0 | 43.6697 | 0 | 0 | 124.982 | 0 | 0 | 0 | 0 | 0 | 0 | 0 | 0 | 0 | 0 | 0.66 | 88.36 | 1.12 | 0 | 6.09 | 5.29 | 14.42 | 20.64 | 1.16 | 137.74 | 96.23 | 0 | 3.721 | 0.012754 | 0 | 0 | 0.074916 | 0.15803 | 0.25847 | 0.010531 | 4.2357 | 3.7338 | BEMCmpMgr 2016.3.0 (1009) | CSE 0.836 EXE | MPCBECC | 0.31307 | 0.3125 | 4.886 | 6.9625 | [16 empty] | 3.8508 | 4638.2 | 111.69 | 0 | 0 | 0 | 0 | 505.557 | 1041.34 | 2025.88 | 119.621 | 8446.14 | 4.3729 | 0 | 0 | 0 | 74.6621 | 0 | 43.6697 | 0 | 0 | 122.705 | 0 | 0 | 0 | 0 | 0 | 0 | 0 | 0 | 0 | 0 | 0.43 | 81.89 | 1.12 | 0 | 6.09 | 0 | 0 | 5.29 | 14.39 | 20.64 | 1.16 | 131.01 | 0 | 3.4085 | 0.012754 | 0 | 0 | 0 | 0 | 0.074916 | 0.15746 | 0.25847 | 0.010531 | 3.9227 | 33.8992 | 9519.7 | 111.69 | 0 | 0 | 2135 | 930.001 | 2637.81 | 297.5 | 15665.6 | 28.2169 | 0 | 0 | 0 | 129.276 | 0 | 65.4 | 0 | 0 | 222.893 | 0 | 0 | 0 | 0 | 0 | 0 | 0 | 0 | 0 | 0 | 2.85 | 149.29 | 1.12 | 0 | 10.55 | 22.73 | 14.54 | 27.12 | 2.76 | 230.96 | 0 | 5.0877 | 0.012754 | 0 | 0 | 0.3358 | 0.11074 | 0.35138 | 0.0041461 | 5.9025 | 54.3 | 0 | 57 | 0 | 0 | 83.04 | 6.49 | 89.53 | 6.7 | 83.04 | 6.49 | 150.69 | 13.12 | 1
2017-11-30 08:28 | U04R16 | v29 16 P21 U20 M01 | 16 | 1 | 2100 | Proposed and Standard | PASS | 3.14 | 60 | 401.655 | 4.0534 | 111.69 | 0 | 0 | 0 | 0 | 505.557 | 900.23 | 2025.88 | 119.621 | 4068.69 | 457.254 | 0 | 0 | 0 | 127.167 | 0 | 43.6697 | 0 | 0 | 628.09 | 0 | 0 | 0 | 0 | 0 | 0 | 0 | 0 | 0 | 0 | 42.92 | 0.13 | 1.11 | 0 | 10.23 | 0 | 0 | 5.22 | 13.04 | 20.54 | 1.14 | 94.33 | 54.39 | 0 | 0.0025306 | 0.012754 | 0 | 0 | 0 | 0 | 0.074916 | 0.14351 | 0.25847 | 0.010531 | 0.50271 | 0.015284 | 417.763 | 36.7254 | 111.69 | 0 | 0 | 505.557 | 907.184 | 2025.88 | 119.621 | 4124.42 | 475.591 | 0 | 0 | 0 | 127.167 | 0 | 43.6697 | 0 | 0 | 646.428 | 0 | 0 | 0 | 0 | 0 | 0 | 0 | 0 | 0 | 0 | 44.83 | 1.36 | 1.11 | 0 | 10.23 | 5.22 | 13.12 | 20.54 | 1.14 | 97.55 | 57.53 | 0 | 0.051458 | 0.012754 | 0 | 0 | 0.074916 | 0.14513 | 0.25847 | 0.010531 | 0.55326 | 0.064212 | BEMCmpMgr 2016.3.0 (1009) | CSE 0.836 EXE | MPCBECC | 0.050551 | 0.048928 | 3.3009 | 5.458 | [16 empty] | 401.655 | 4.0534 | 111.69 | 0 | 0 | 0 | 0 | 505.557 | 900.23 | 2025.88 | 119.621 | 4068.69 | 457.254 | 0 | 0 | 0 | 127.167 | 0 | 43.6697 | 0 | 0 | 628.09 | 0 | 0 | 0 | 0 | 0 | 0 | 0 | 0 | 0 | 0 | 42.92 | 0.13 | 1.11 | 0 | 10.23 | 0 | 0 | 5.22 | 13.04 | 20.54 | 1.14 | 94.33 | 0 | 0.0025306 | 0.012754 | 0 | 0 | 0 | 0 | 0.074916 | 0.14351 | 0.25847 | 0.010531 | 0.50271 | 537.061 | 250.48 | 111.69 | 0 | 0 | 2135 | 930.001 | 2637.81 | 297.5 | 6899.54 | 448.17 | 0 | 0 | 0 | 180.824 | 0 | 65.4 | 0 | 0 | 694.395 | 0 | 0 | 0 | 0 | 0 | 0 | 0 | 0 | 0 | 0 | 43.57 | 10.21 | 1.11 | 0 | 14.55 | 22.38 | 14.5 | 26.96 | 2.7 | 135.98 | 0 | 0.5401 | 0.012754 | 0 | 0 | 0.3358 | 0.11074 | 0.35138 | 0.0041461 | 1.3549 | 60 | 0 | 62 | 0 | 0 | 4.65 | 49.74 | 6.02 | 51.51 | 4.65 | 49.74 | 15.8 | 53.64 | 1
2017-11-30 08:27 | U05R01 | v29 01 P27 U20 M01 | 1 | 1 | 2700 | Proposed and Standard | PASS | 1.53 | 55.4 | 290.512 | 0 | 141.255 | 0 | 0 | 0 | 0 | 615.745 | 968.022 | 2371.31 | 151.515 | 4538.36 | 329.86 | 0 | 0 | 0 | 144.282 | 0 | 45.121 | 0 | 0 | 519.262 | 0 | 0 | 0 | 0 | 0 | 0 | 0 | 0 | 0 | 0 | 23.69 | 0 | 1.15 | 0 | 8.84 | 0 | 0 | 5.15 | 10.77 | 19.52 | 1.18 | 70.3 | 33.68 | 7.0657e-11 | 0 | 0.01613 | 0 | 0 | 0 | 0 | 0.091244 | 0.12723 | 0.30219 | 0.013338 | 0.55013 | 0.01613 | 305.275 | 0 | 141.255 | 0 | 0 | 615.745 | 974.078 | 2371.31 | 151.515 | 4559.17 | 346.622 | 0 | 0 | 0 | 144.282 | 0 | 45.121 | 0 | 0 | 536.025 | 0 | 0 | 0 | 0 | 0 | 0 | 0 | 0 | 0 | 0 | 25.22 | 0 | 1.15 | 0 | 8.84 | 5.15 | 10.83 | 19.52 | 1.18 | 71.89 | 35.21 | 1.3555e-13 | 0 | 0.01613 | 0 | 0 | 0.091244 | 0.12876 | 0.30219 | 0.013338 | 0.55166 | 0.01613 | BEMCmpMgr 2016.3.0 (1009) | CSE 0.836 EXE | MPCBECC | 0.0015355 | -7.0522e-11 | 2.2117 | 4.3454 | [16 empty] | 290.512 | 0 | 141.255 | 0 | 0 | 0 | 0 | 615.745 | 968.022 | 2371.31 | 151.515 | 4538.36 | 329.86 | 0 | 0 | 0 | 144.282 | 0 | 45.121 | 0 | 0 | 519.262 | 0 | 0 | 0 | 0 | 0 | 0 | 0 | 0 | 0 | 0 | 23.69 | 0 | 1.15 | 0 | 8.84 | 0 | 0 | 5.15 | 10.77 | 19.52 | 1.18 | 70.3 | 7.0657e-11 | 0 | 0.01613 | 0 | 0 | 0 | 0 | 0.091244 | 0.12723 | 0.30219 | 0.013338 | 0.55013 | 506.578 | 0 | 141.255 | 0 | 0 | 2615 | 989.001 | 3267.2 | 327.5 | 7846.53 | 421.611 | 0 | 0 | 0 | 197.499 | 0 | 73.4 | 0 | 0 | 692.51 | 0 | 0 | 0 | 0 | 0 | 0 | 0 | 0 | 0 | 0 | 31.42 | 0 | 1.15 | 0 | 12.09 | 22.11 | 12.56 | 27.01 | 2.41 | 108.75 | 1.9308e-09 | 0 | 0.01613 | 0 | 0 | 0.4113 | 0.11826 | 0.43522 | 0.0045642 | 0.98547 | 55.4 | 0 | 56.6 | 0 | 0 | 3.18 | 30.5 | 3.3 | 31.91 | 3.18 | 30.5 | 4.64 | 40.02 | 1
2017-11-30 08:27 | U05R02 | v29 02 P27 U20 M01 | 2 | 1 | 2700 | Proposed and Standard | PASS | 2.33 | 47.3 | 222.726 | 8.9368 | 141.255 | 0 | 0 | 0 | 0 | 615.745 | 1007.66 | 2371.31 | 151.515 | 4519.14 | 252.883 | 0 | 0 | 0 | 129.414 | 0 | 45.121 | 0 | 0 | 427.419 | 0 | 0 | 0 | 0 | 0 | 0 | 0 | 0 | 0 | 0 | 18.84 | 0.36 | 1.15 | 0 | 7.96 | 0 | 0 | 5.16 | 11.17 | 19.54 | 1.18 | 65.36 | 28.31 | 0 | 0.014274 | 0.01613 | 0 | 0 | 0 | 0 | 0.091244 | 0.13918 | 0.30219 | 0.013338 | 0.57635 | 0.030404 | 234.668 | 41.1159 | 141.255 | 0 | 0 | 615.745 | 1015.23 | 2371.31 | 151.515 | 4570.84 | 266.443 | 0 | 0 | 0 | 129.414 | 0 | 45.121 | 0 | 0 | 440.978 | 0 | 0 | 0 | 0 | 0 | 0 | 0 | 0 | 0 | 0 | 19.96 | 1.57 | 1.15 | 0 | 7.96 | 5.16 | 11.24 | 19.54 | 1.18 | 67.76 | 30.64 | 0 | 0.05162 | 0.01613 | 0 | 0 | 0.091244 | 0.14093 | 0.30219 | 0.013338 | 0.61545 | 0.067749 | BEMCmpMgr 2016.3.0 (1009) | CSE 0.836 EXE | MPCBECC | 0.039093 | 0.037346 | 3.5419 | 7.6044 | [16 empty] | 222.726 | 8.9368 | 141.255 | 0 | 0 | 0 | 0 | 615.745 | 1007.66 | 2371.31 | 151.515 | 4519.14 | 252.883 | 0 | 0 | 0 | 129.414 | 0 | 45.121 | 0 | 0 | 427.419 | 0 | 0 | 0 | 0 | 0 | 0 | 0 | 0 | 0 | 0 | 18.84 | 0.36 | 1.15 | 0 | 7.96 | 0 | 0 | 5.16 | 11.17 | 19.54 | 1.18 | 65.36 | 0 | 0.014274 | 0.01613 | 0 | 0 | 0 | 0 | 0.091244 | 0.13918 | 0.30219 | 0.013338 | 0.57635 | 593.281 | 193.135 | 141.255 | 0 | 0 | 2615 | 989.001 | 3267.2 | 327.5 | 8126.37 | 493.753 | 0 | 0 | 0 | 183.536 | 0 | 73.4 | 0 | 0 | 750.688 | 0 | 0 | 0 | 0 | 0 | 0 | 0 | 0 | 0 | 0 | 37.85 | 7.84 | 1.15 | 0 | 11.29 | 22.19 | 12.57 | 27.1 | 2.41 | 122.4 | 0 | 0.37594 | 0.01613 | 0 | 0 | 0.4113 | 0.11826 | 0.43522 | 0.0045642 | 1.3614 | 47.3 | 0 | 49.1 | 0 | 0 | 3.08 | 25.23 | 4.38 | 26.26 | 3.08 | 25.23 | 13.09 | 45.04 | 1
2017-11-30 08:28 | U05R03 | v29 03 P27 U20 M01 | 3 | 1 | 2700 | Proposed and Standard | PASS | 2 | 45.8 | 106.348 | 0.59417 | 141.255 | 0 | 0 | 0 | 0 | 615.745 | 1003.93 | 2371.31 | 151.515 | 4390.7 | 120.741 | 0 | 0 | 0 | 129.969 | 0 | 45.121 | 0 | 0 | 295.831 | 0 | 0 | 0 | 0 | 0 | 0 | 0 | 0 | 0 | 0 | 9.08 | 0 | 1.15 | 0 | 7.98 | 0 | 0 | 5.13 | 11.05 | 19.5 | 1.17 | 55.06 | 18.21 | 0 | 1.2693e-07 | 0.01613 | 0 | 0 | 0 | 0 | 0.091244 | 0.13428 | 0.30219 | 0.013338 | 0.55718 | 0.01613 | 127.309 | 1.9235 | 141.255 | 0 | 0 | 615.745 | 1009.47 | 2371.31 | 151.515 | 4418.52 | 144.54 | 0 | 0 | 0 | 129.969 | 0 | 45.121 | 0 | 0 | 319.629 | 0 | 0 | 0 | 0 | 0 | 0 | 0 | 0 | 0 | 0 | 10.98 | 0.1 | 1.15 | 0 | 7.98 | 5.13 | 11.11 | 19.5 | 1.17 | 57.12 | 20.21 | 0 | 0.0088645 | 0.01613 | 0 | 0 | 0.091244 | 0.13576 | 0.30219 | 0.013338 | 0.56752 | 0.024994 | BEMCmpMgr 2016.3.0 (1009) | CSE 0.836 EXE | MPCBECC | 0.010348 | 0.0088644 | 3.6064 | 9.8961 | [16 empty] | 106.348 | 0.59417 | 141.255 | 0 | 0 | 0 | 0 | 615.745 | 1003.93 | 2371.31 | 151.515 | 4390.7 | 120.741 | 0 | 0 | 0 | 129.969 | 0 | 45.121 | 0 | 0 | 295.831 | 0 | 0 | 0 | 0 | 0 | 0 | 0 | 0 | 0 | 0 | 9.08 | 0 | 1.15 | 0 | 7.98 | 0 | 0 | 5.13 | 11.05 | 19.5 | 1.17 | 55.06 | 0 | 1.2693e-07 | 0.01613 | 0 | 0 | 0 | 0 | 0.091244 | 0.13428 | 0.30219 | 0.013338 | 0.55718 | 491.922 | 0 | 141.255 | 0 | 0 | 2615 | 989.001 | 3267.2 | 327.5 | 7831.88 | 409.375 | 0 | 0 | 0 | 184.163 | 0 | 73.4 | 0 | 0 | 666.938 | 0 | 0 | 0 | 0 | 0 | 0 | 0 | 0 | 0 | 0 | 31.31 | 0 | 1.15 | 0 | 11.3 | 22 | 12.56 | 27 | 2.38 | 107.7 | 0 | 0 | 0.01613 | 0 | 0 | 0.4113 | 0.11826 | 0.43522 | 0.0045642 | 0.98547 | 45.8 | 0 | 47.5 | 0 | 0 | 1.9 | 16.31 | 2.16 | 18.05 | 1.9 | 16.31 | 4.54 | 39.22 | 1
2017-11-30 08:27 | U05R04 | v29 04 P27 U20 M01 | 4 | 1 | 2700 | Proposed and Standard | PASS | 2.27 | 45.9 | 155.992 | 49.2953 | 141.255 | 0 | 0 | 0 | 0 | 615.745 | 1022.58 | 2371.31 | 151.515 | 4507.69 | 177.114 | 0 | 0 | 0 | 123.75 | 0 | 45.121 | 0 | 0 | 345.986 | 0 | 0 | 0 | 0 | 0 | 0 | 0 | 0 | 0 | 0 | 13.24 | 1.88 | 1.15 | 0 | 7.62 | 0 | 0 | 5.17 | 11.32 | 19.55 | 1.18 | 61.11 | 23.89 | 0 | 0.23167 | 0.01613 | 0 | 0 | 0 | 0 | 0.091244 | 0.14316 | 0.30219 | 0.013338 | 0.79773 | 0.24779 | 169.87 | 71.3217 | 141.255 | 0 | 0 | 615.745 | 1030.26 | 2371.31 | 151.515 | 4551.27 | 192.872 | 0 | 0 | 0 | 123.75 | 0 | 45.121 | 0 | 0 | 361.743 | 0 | 0 | 0 | 0 | 0 | 0 | 0 | 0 | 0 | 0 | 14.5 | 2.89 | 1.15 | 0 | 7.62 | 5.17 | 11.39 | 19.55 | 1.18 | 63.45 | 26.16 | 0 | 0.34004 | 0.01613 | 0 | 0 | 0.091244 | 0.1447 | 0.30219 | 0.013338 | 0.90764 | 0.35617 | BEMCmpMgr 2016.3.0 (1009) | CSE 0.836 EXE | MPCBECC | 0.10991 | 0.10837 | 3.6879 | 8.6774 | [16 empty] | 155.992 | 49.2953 | 141.255 | 0 | 0 | 0 | 0 | 615.745 | 1022.58 | 2371.31 | 151.515 | 4507.69 | 177.114 | 0 | 0 | 0 | 123.75 | 0 | 45.121 | 0 | 0 | 345.986 | 0 | 0 | 0 | 0 | 0 | 0 | 0 | 0 | 0 | 0 | 13.24 | 1.88 | 1.15 | 0 | 7.62 | 0 | 0 | 5.17 | 11.32 | 19.55 | 1.18 | 61.11 | 0 | 0.23167 | 0.01613 | 0 | 0 | 0 | 0 | 0.091244 | 0.14316 | 0.30219 | 0.013338 | 0.79773 | 464.55 | 327.927 | 141.255 | 0 | 0 | 2615 | 989.001 | 3267.2 | 327.5 | 8132.43 | 386.62 | 0 | 0 | 0 | 178.176 | 0 | 73.4 | 0 | 0 | 638.195 | 0 | 0 | 0 | 0 | 0 | 0 | 0 | 0 | 0 | 0 | 29.81 | 12.25 | 1.15 | 0 | 10.97 | 22.23 | 12.57 | 27.12 | 2.4 | 118.5 | 0 | 1.1888 | 0.01613 | 0 | 0 | 0.4113 | 0.11826 | 0.43522 | 0.0045642 | 2.1742 | 45.9 | 0 | 47.6 | 0 | 0 | 4.13 | 19.76 | 5.24 | 20.92 | 4.13 | 19.76 | 16.6 | 37.58 | 1
2017-11-30 08:27 | U05R05 | v29 05 P27 U20 M01 | 5 | 1 | 2700 | Proposed and Standard | PASS | 1.99 | 42.5 | 78.5433 | 0.83351 | 141.255 | 0 | 0 | 0 | 0 | 615.745 | 1003.13 | 2371.31 | 151.515 | 4362.33 | 89.1836 | 0 | 0 | 0 | 133.092 | 0 | 45.121 | 0 | 0 | 267.396 | 0 | 0 | 0 | 0 | 0 | 0 | 0 | 0 | 0 | 0 | 6.47 | 0.02 | 1.15 | 0 | 8.16 | 0 | 0 | 5.08 | 11.06 | 19.44 | 1.17 | 52.55 | 15.8 | 0 | 0 | 0.01613 | 0 | 0 | 0 | 0 | 0.091244 | 0.13342 | 0.30219 | 0.013338 | 0.55632 | 0.01613 | 100.137 | 0 | 141.255 | 0 | 0 | 615.745 | 1010.61 | 2371.31 | 151.515 | 4390.56 | 113.703 | 0 | 0 | 0 | 133.092 | 0 | 45.121 | 0 | 0 | 291.916 | 0 | 0 | 0 | 0 | 0 | 0 | 0 | 0 | 0 | 0 | 8.48 | 0 | 1.15 | 0 | 8.16 | 5.08 | 11.13 | 19.44 | 1.17 | 54.61 | 17.79 | 0 | 0 | 0.01613 | 0 | 0 | 0.091244 | 0.13558 | 0.30219 | 0.013338 | 0.55848 | 0.01613 | BEMCmpMgr 2016.3.0 (1009) | CSE 0.836 EXE | MPCBECC | 0.0021599 | 0 | 3.7722 | 11.1861 | [16 empty] | 78.5433 | 0.83351 | 141.255 | 0 | 0 | 0 | 0 | 615.745 | 1003.13 | 2371.31 | 151.515 | 4362.33 | 89.1836 | 0 | 0 | 0 | 133.092 | 0 | 45.121 | 0 | 0 | 267.396 | 0 | 0 | 0 | 0 | 0 | 0 | 0 | 0 | 0 | 0 | 6.47 | 0.02 | 1.15 | 0 | 8.16 | 0 | 0 | 5.08 | 11.06 | 19.44 | 1.17 | 52.55 | 0 | 0 | 0.01613 | 0 | 0 | 0 | 0 | 0.091244 | 0.13342 | 0.30219 | 0.013338 | 0.55632 | 507.972 | 0 | 141.255 | 0 | 0 | 2615 | 989.001 | 3267.2 | 327.5 | 7847.92 | 422.78 | 0 | 0 | 0 | 187.107 | 0 | 73.4 | 0 | 0 | 683.287 | 0 | 0 | 0 | 0 | 0 | 0 | 0 | 0 | 0 | 0 | 31.74 | 0 | 1.15 | 0 | 11.47 | 21.76 | 12.54 | 26.83 | 2.38 | 107.87 | 3.8774e-15 | 0 | 0.01613 | 0 | 0 | 0.4113 | 0.11826 | 0.43522 | 0.0045642 | 0.98547 | 42.5 | 0 | 44.2 | 0 | 0 | 1.72 | 14.08 | 1.86 | 15.93 | 1.72 | 14.08 | 4.63 | 39.73 | 1
2017-11-30 08:27 | U05R06 | v29 06 P27 U20 M01 | 6 | 1 | 2700 | Proposed and Standard | PASS | 1.73 | 49.3 | 66.8749 | 43.7793 | 141.255 | 0 | 0 | 0 | 0 | 615.745 | 1040.85 | 2371.31 | 151.515 | 4431.33 | 75.9286 | 0 | 0 | 0 | 118.145 | 0 | 45.121 | 0 | 0 | 239.194 | 0 | 0 | 0 | 0 | 0 | 0 | 0 | 0 | 0 | 0 | 5.71 | 2.21 | 1.11 | 0 | 7.3 | 0 | 0 | 4.99 | 11.19 | 18.91 | 1.14 | 52.56 | 16.33 | 0 | 0.2365 | 0.01613 | 0 | 0 | 0 | 0 | 0.091244 | 0.14067 | 0.30219 | 0.013338 | 0.80007 | 0.25263 | 76.8663 | 70.6062 | 141.255 | 0 | 0 | 615.745 | 1046.51 | 2371.31 | 151.515 | 4473.81 | 87.2727 | 0 | 0 | 0 | 118.145 | 0 | 45.121 | 0 | 0 | 250.538 | 0 | 0 | 0 | 0 | 0 | 0 | 0 | 0 | 0 | 0 | 6.63 | 3.02 | 1.11 | 0 | 7.3 | 4.99 | 11.24 | 18.91 | 1.14 | 54.34 | 18.06 | 0 | 0.29836 | 0.01613 | 0 | 0 | 0.091244 | 0.14182 | 0.30219 | 0.013338 | 0.86307 | 0.31449 | BEMCmpMgr 2016.3.0 (1009) | CSE 0.836 EXE | MPCBECC | 0.063 | 0.061856 | 3.2757 | 9.5792 | [16 empty] | 66.8749 | 43.7793 | 141.255 | 0 | 0 | 0 | 0 | 615.745 | 1040.85 | 2371.31 | 151.515 | 4431.33 | 75.9286 | 0 | 0 | 0 | 118.145 | 0 | 45.121 | 0 | 0 | 239.194 | 0 | 0 | 0 | 0 | 0 | 0 | 0 | 0 | 0 | 0 | 5.71 | 2.21 | 1.11 | 0 | 7.3 | 0 | 0 | 4.99 | 11.19 | 18.91 | 1.14 | 52.56 | 0 | 0.2365 | 0.01613 | 0 | 0 | 0 | 0 | 0.091244 | 0.14067 | 0.30219 | 0.013338 | 0.80007 | 204.104 | 174.184 | 141.255 | 0 | 0 | 2615 | 989.001 | 3267.2 | 327.5 | 7718.24 | 169.861 | 0 | 0 | 0 | 172.967 | 0 | 73.4 | 0 | 0 | 416.228 | 0 | 0 | 0 | 0 | 0 | 0 | 0 | 0 | 0 | 0 | 13.19 | 7.52 | 1.11 | 0 | 10.69 | 21.36 | 12.31 | 26.08 | 2.35 | 94.61 | 0 | 0.49842 | 0.01613 | 0 | 0 | 0.4113 | 0.11826 | 0.43522 | 0.0045642 | 1.4839 | 49.3 | 0 | 51 | 0 | 0 | 3.77 | 12.56 | 4.65 | 13.41 | 3.77 | 12.56 | 9.96 | 22.55 | 1
2017-11-30 08:28 | U05R07 | v29 07 P27 U20 M01 | 7 | 1 | 2700 | Proposed and Standard | PASS | 0.77 | 48 | 22.1108 | 5.3722 | 141.255 | 0 | 0 | 0 | 0 | 615.745 | 1042.95 | 2371.31 | 151.515 | 4350.26 | 25.1034 | 0 | 0 | 0 | 116.228 | 0 | 45.121 | 0 | 0 | 186.453 | 0 | 0 | 0 | 0 | 0 | 0 | 0 | 0 | 0 | 0 | 1.79 | 0.31 | 1.15 | 0 | 7.05 | 0 | 0 | 5.25 | 11.45 | 19.71 | 1.2 | 47.91 | 10.3 | 0 | 0.044822 | 0.01613 | 0 | 0 | 0 | 0 | 0.091244 | 0.13993 | 0.30219 | 0.013338 | 0.60765 | 0.060952 | 27.2638 | 11.9569 | 141.255 | 0 | 0 | 615.745 | 1048.39 | 2371.31 | 151.515 | 4367.44 | 30.9538 | 0 | 0 | 0 | 116.228 | 0 | 45.121 | 0 | 0 | 192.303 | 0 | 0 | 0 | 0 | 0 | 0 | 0 | 0 | 0 | 0 | 2.26 | 0.61 | 1.15 | 0 | 7.05 | 5.25 | 11.5 | 19.71 | 1.2 | 48.73 | 11.07 | 0 | 0.073129 | 0.01613 | 0 | 0 | 0.091244 | 0.14121 | 0.30219 | 0.013338 | 0.63724 | 0.089258 | BEMCmpMgr 2016.3.0 (1009) | CSE 0.836 EXE | MPCBECC | 0.029586 | 0.028306 | 1.6827 | 6.9557 | [16 empty] | 22.1108 | 5.3722 | 141.255 | 0 | 0 | 0 | 0 | 615.745 | 1042.95 | 2371.31 | 151.515 | 4350.26 | 25.1034 | 0 | 0 | 0 | 116.228 | 0 | 45.121 | 0 | 0 | 186.453 | 0 | 0 | 0 | 0 | 0 | 0 | 0 | 0 | 0 | 0 | 1.79 | 0.31 | 1.15 | 0 | 7.05 | 0 | 0 | 5.25 | 11.45 | 19.71 | 1.2 | 47.91 | 0 | 0.044822 | 0.01613 | 0 | 0 | 0 | 0 | 0.091244 | 0.13993 | 0.30219 | 0.013338 | 0.60765 | 84.3902 | 76.9086 | 141.255 | 0 | 0 | 2615 | 989.001 | 3267.2 | 327.5 | 7501.25 | 70.2293 | 0 | 0 | 0 | 171.255 | 0 | 73.4 | 0 | 0 | 314.884 | 0 | 0 | 0 | 0 | 0 | 0 | 0 | 0 | 0 | 0 | 5.28 | 4.29 | 1.15 | 0 | 10.39 | 22.47 | 12.55 | 27.22 | 2.51 | 85.86 | 0 | 0.31995 | 0.01613 | 0 | 0 | 0.4113 | 0.11826 | 0.43522 | 0.0045642 | 1.3054 | 48 | 0 | 48.8 | 0 | 0 | 1.61 | 8.69 | 1.95 | 9.12 | 1.61 | 8.69 | 6.01 | 15.1 | 1
2017-11-30 08:27 | U05R08 | v29 08 P27 U20 M01 | 8 | 1 | 2700 | Proposed and Standard | PASS | 2.26 | 44.5 | 37.1906 | 288.342 | 141.255 | 0 | 0 | 0 | 0 | 615.745 | 1060.33 | 2371.31 | 151.515 | 4665.68 | 42.2258 | 0 | 0 | 0 | 113.158 | 0 | 45.121 | 0 | 0 | 200.505 | 0 | 0 | 0 | 0 | 0 | 0 | 0 | 0 | 0 | 0 | 3.19 | 6.45 | 1.11 | 0 | 7 | 0 | 0 | 5.04 | 11.36 | 18.99 | 1.15 | 54.29 | 17.75 | 0 | 0.58587 | 0.01613 | 0 | 0 | 0 | 0 | 0.091244 | 0.14623 | 0.30219 | 0.013338 | 1.155 | 0.602 | 44.3391 | 359.525 | 141.255 | 0 | 0 | 615.745 | 1066.33 | 2371.31 | 151.515 | 4750.02 | 50.3421 | 0 | 0 | 0 | 113.158 | 0 | 45.121 | 0 | 0 | 208.621 | 0 | 0 | 0 | 0 | 0 | 0 | 0 | 0 | 0 | 0 | 3.83 | 8.07 | 1.11 | 0 | 7 | 5.04 | 11.42 | 18.99 | 1.15 | 56.61 | 20.01 | 0 | 0.76333 | 0.01613 | 0 | 0 | 0.091244 | 0.14743 | 0.30219 | 0.013338 | 1.3337 | 0.77946 | BEMCmpMgr 2016.3.0 (1009) | CSE 0.836 EXE | MPCBECC | 0.17866 | 0.17746 | 4.0982 | 11.2944 | [16 empty] | 37.1906 | 288.342 | 141.255 | 0 | 0 | 0 | 0 | 615.745 | 1060.33 | 2371.31 | 151.515 | 4665.68 | 42.2258 | 0 | 0 | 0 | 113.158 | 0 | 45.121 | 0 | 0 | 200.505 | 0 | 0 | 0 | 0 | 0 | 0 | 0 | 0 | 0 | 0 | 3.19 | 6.45 | 1.11 | 0 | 7 | 0 | 0 | 5.04 | 11.36 | 18.99 | 1.15 | 54.29 | 0 | 0.58587 | 0.01613 | 0 | 0 | 0 | 0 | 0.091244 | 0.14623 | 0.30219 | 0.013338 | 1.155 | 155.326 | 963.518 | 141.255 | 0 | 0 | 2615 | 989.001 | 3267.2 | 327.5 | 8458.8 | 129.267 | 0 | 0 | 0 | 168.187 | 0 | 73.4 | 0 | 0 | 370.853 | 0 | 0 | 0 | 0 | 0 | 0 | 0 | 0 | 0 | 0 | 10.08 | 25.89 | 1.11 | 0 | 10.41 | 21.57 | 12.33 | 26.23 | 2.39 | 110.01 | 0 | 2.188 | 0.01613 | 0 | 0 | 0.4113 | 0.11826 | 0.43522 | 0.0045642 | 3.1735 | 44.5 | 0 | 46.4 | 0 | 0 | 7.81 | 9.94 | 9.48 | 10.53 | 7.81 | 9.94 | 28.02 | 19.47 | 1
2017-11-30 08:27 | U05R09 | v29 09 P27 U20 M01 | 9 | 1 | 2700 | Proposed and Standard | PASS | 3.92 | 43.9 | 60.3688 | 562.361 | 141.255 | 0 | 0 | 0 | 0 | 615.745 | 1059.49 | 2371.31 | 151.515 | 4962.04 | 68.5626 | 0 | 0 | 0 | 112.944 | 0 | 45.121 | 0 | 0 | 226.627 | 0 | 0 | 0 | 0 | 0 | 0 | 0 | 0 | 0 | 0 | 5.13 | 15.44 | 1.1 | 0 | 7 | 0 | 0 | 4.97 | 11.28 | 18.77 | 1.13 | 64.82 | 28.67 | 0 | 1.3589 | 0.01613 | 0 | 0 | 0 | 0 | 0.091244 | 0.14943 | 0.30219 | 0.013338 | 1.9312 | 1.375 | 68.5514 | 685.475 | 141.255 | 0 | 0 | 615.745 | 1066.04 | 2371.31 | 151.515 | 5099.89 | 77.8559 | 0 | 0 | 0 | 112.944 | 0 | 45.121 | 0 | 0 | 235.921 | 0 | 0 | 0 | 0 | 0 | 0 | 0 | 0 | 0 | 0 | 5.88 | 18.61 | 1.1 | 0 | 7 | 4.97 | 11.34 | 18.77 | 1.13 | 68.8 | 32.59 | 0 | 1.6371 | 0.01613 | 0 | 0 | 0.091244 | 0.15054 | 0.30219 | 0.013338 | 2.2105 | 1.6532 | BEMCmpMgr 2016.3.0 (1009) | CSE 0.836 EXE | MPCBECC | 0.2793 | 0.27819 | 5.7849 | 12.0282 | [16 empty] | 60.3688 | 562.361 | 141.255 | 0 | 0 | 0 | 0 | 615.745 | 1059.49 | 2371.31 | 151.515 | 4962.04 | 68.5626 | 0 | 0 | 0 | 112.944 | 0 | 45.121 | 0 | 0 | 226.627 | 0 | 0 | 0 | 0 | 0 | 0 | 0 | 0 | 0 | 0 | 5.13 | 15.44 | 1.1 | 0 | 7 | 0 | 0 | 4.97 | 11.28 | 18.77 | 1.13 | 64.82 | 0 | 1.3589 | 0.01613 | 0 | 0 | 0 | 0 | 0.091244 | 0.14943 | 0.30219 | 0.013338 | 1.9312 | 218.568 | 1765.28 | 141.255 | 0 | 0 | 2615 | 989.001 | 3267.2 | 327.5 | 9323.8 | 181.955 | 0 | 0 | 0 | 167.943 | 0 | 73.4 | 0 | 0 | 423.297 | 0 | 0 | 0 | 0 | 0 | 0 | 0 | 0 | 0 | 0 | 14.07 | 48.7 | 1.1 | 0 | 10.41 | 21.33 | 12.25 | 25.98 | 2.35 | 136.19 | 0 | 3.5075 | 0.01613 | 0 | 0 | 0.4113 | 0.11826 | 0.43522 | 0.0045642 | 4.4929 | 43.9 | 0 | 46.6 | 0 | 0 | 16.94 | 11.73 | 20.17 | 12.42 | 16.94 | 11.73 | 51.21 | 23.07 | 1
2017-11-30 08:27 | U05R10 | v29 10 P27 U20 M01 | 10 | 1 | 2700 | Proposed and Standard | PASS | 4.16 | 42.1 | 70.0737 | 695.337 | 141.255 | 0 | 0 | 0 | 0 | 615.745 | 1062.96 | 2371.31 | 151.515 | 5108.19 | 79.5885 | 0 | 0 | 0 | 112.094 | 0 | 45.121 | 0 | 0 | 236.803 | 0 | 0 | 0 | 0 | 0 | 0 | 0 | 0 | 0 | 0 | 5.93 | 15.32 | 1.1 | 0 | 6.96 | 0 | 0 | 4.91 | 11.29 | 18.7 | 1.12 | 65.33 | 29.31 | 0 | 1.4126 | 0.01613 | 0 | 0 | 0 | 0 | 0.091244 | 0.1503 | 0.30219 | 0.013338 | 1.9858 | 1.4288 | 80.0498 | 863.948 | 141.255 | 0 | 0 | 615.745 | 1068.97 | 2371.31 | 151.515 | 5292.79 | 90.9191 | 0 | 0 | 0 | 112.094 | 0 | 45.121 | 0 | 0 | 248.134 | 0 | 0 | 0 | 0 | 0 | 0 | 0 | 0 | 0 | 0 | 6.85 | 18.56 | 1.1 | 0 | 6.96 | 4.91 | 11.34 | 18.7 | 1.12 | 69.54 | 33.47 | 0 | 1.6585 | 0.01613 | 0 | 0 | 0.091244 | 0.15127 | 0.30219 | 0.013338 | 2.2327 | 1.6747 | BEMCmpMgr 2016.3.0 (1009) | CSE 0.836 EXE | MPCBECC | 0.2469 | 0.24593 | 6.0541 | 12.429 | [16 empty] | 70.0737 | 695.337 | 141.255 | 0 | 0 | 0 | 0 | 615.745 | 1062.96 | 2371.31 | 151.515 | 5108.19 | 79.5885 | 0 | 0 | 0 | 112.094 | 0 | 45.121 | 0 | 0 | 236.803 | 0 | 0 | 0 | 0 | 0 | 0 | 0 | 0 | 0 | 0 | 5.93 | 15.32 | 1.1 | 0 | 6.96 | 0 | 0 | 4.91 | 11.29 | 18.7 | 1.12 | 65.33 | 0 | 1.4126 | 0.01613 | 0 | 0 | 0 | 0 | 0.091244 | 0.1503 | 0.30219 | 0.013338 | 1.9858 | 247.178 | 2425.27 | 141.255 | 0 | 0 | 2615 | 989.001 | 3267.2 | 327.5 | 10012.4 | 205.781 | 0 | 0 | 0 | 167.045 | 0 | 73.4 | 0 | 0 | 446.227 | 0 | 0 | 0 | 0 | 0 | 0 | 0 | 0 | 0 | 0 | 15.89 | 54.76 | 1.1 | 0 | 10.37 | 21.1 | 12.24 | 25.87 | 2.32 | 143.65 | 0 | 3.8772 | 0.01613 | 0 | 0 | 0.4113 | 0.11826 | 0.43522 | 0.0045642 | 4.8627 | 42.1 | 0 | 44.8 | 0 | 0 | 16.88 | 12.43 | 20.19 | 13.28 | 16.88 | 12.43 | 57.46 | 24.66 | 1
2017-11-30 08:27 | U05R11 | v29 11 P27 U20 M01 | 11 | 1 | 2700 | Proposed and Standard | PASS | 6.32 | 45.2 | 202.178 | 1567.96 | 141.255 | 0 | 0 | 0 | 0 | 615.745 | 1056.67 | 2371.31 | 151.515 | 6106.63 | 229.577 | 0 | 0 | 0 | 114.408 | 0 | 45.121 | 0 | 0 | 389.107 | 0 | 0 | 0 | 0 | 0 | 0 | 0 | 0 | 0 | 0 | 17.23 | 31.39 | 1.15 | 0 | 7.11 | 0 | 0 | 5.23 | 11.73 | 19.6 | 1.19 | 94.63 | 56.88 | 0 | 1.8528 | 0.01613 | 0 | 0 | 0 | 0 | 0.091244 | 0.1505 | 0.30219 | 0.013338 | 2.4262 | 1.8689 | 218.157 | 1817.32 | 141.255 | 0 | 0 | 615.745 | 1062.03 | 2371.31 | 151.515 | 6377.32 | 247.721 | 0 | 0 | 0 | 114.408 | 0 | 45.121 | 0 | 0 | 407.25 | 0 | 0 | 0 | 0 | 0 | 0 | 0 | 0 | 0 | 0 | 18.66 | 36.28 | 1.15 | 0 | 7.11 | 5.23 | 11.78 | 19.6 | 1.19 | 101 | 63.2 | 0 | 2.0753 | 0.01613 | 0 | 0 | 0.091244 | 0.15174 | 0.30219 | 0.013338 | 2.6499 | 2.0914 | BEMCmpMgr 2016.3.0 (1009) | CSE 0.836 EXE | MPCBECC | 0.2237 | 0.22247 | 6.3069 | 10 | [16 empty] | 202.178 | 1567.96 | 141.255 | 0 | 0 | 0 | 0 | 615.745 | 1056.67 | 2371.31 | 151.515 | 6106.63 | 229.577 | 0 | 0 | 0 | 114.408 | 0 | 45.121 | 0 | 0 | 389.107 | 0 | 0 | 0 | 0 | 0 | 0 | 0 | 0 | 0 | 0 | 17.23 | 31.39 | 1.15 | 0 | 7.11 | 0 | 0 | 5.23 | 11.73 | 19.6 | 1.19 | 94.63 | 0 | 1.8528 | 0.01613 | 0 | 0 | 0 | 0 | 0.091244 | 0.1505 | 0.30219 | 0.013338 | 2.4262 | 572.252 | 4348.97 | 141.255 | 0 | 0 | 2615 | 989.001 | 3267.2 | 327.5 | 12261.2 | 476.301 | 0 | 0 | 0 | 169.056 | 0 | 73.4 | 0 | 0 | 718.757 | 0 | 0 | 0 | 0 | 0 | 0 | 0 | 0 | 0 | 0 | 36.83 | 81.52 | 1.15 | 0 | 10.51 | 22.57 | 12.58 | 27.25 | 2.45 | 194.86 | 0 | 4.4321 | 0.01613 | 0 | 0 | 0.4113 | 0.11826 | 0.43522 | 0.0045642 | 5.4175 | 45.2 | 0 | 48.2 | 0 | 0 | 33.97 | 22.91 | 38.97 | 24.23 | 33.97 | 22.91 | 86.64 | 43.37 | 1
2017-11-30 08:28 | U05R12 | v29 12 P27 U20 M01 | 12 | 1 | 2700 | Proposed and Standard | PASS | 4.88 | 42.7 | 210.867 | 371.109 | 141.255 | 0 | 0 | 0 | 0 | 615.745 | 1034.97 | 2371.31 | 151.515 | 4896.77 | 239.407 | 0 | 0 | 0 | 120.297 | 0 | 45.121 | 0 | 0 | 404.825 | 0 | 0 | 0 | 0 | 0 | 0 | 0 | 0 | 0 | 0 | 18.04 | 10.68 | 1.15 | 0 | 7.44 | 0 | 0 | 5.26 | 11.52 | 19.64 | 1.2 | 74.93 | 37.31 | 0 | 0.76194 | 0.01613 | 0 | 0 | 0 | 0 | 0.091244 | 0.14716 | 0.30219 | 0.013338 | 1.332 | 0.77807 | 222.005 | 494.513 | 141.255 | 0 | 0 | 615.745 | 1041.91 | 2371.31 | 151.515 | 5038.25 | 252.052 | 0 | 0 | 0 | 120.297 | 0 | 45.121 | 0 | 0 | 417.47 | 0 | 0 | 0 | 0 | 0 | 0 | 0 | 0 | 0 | 0 | 19.06 | 14.54 | 1.15 | 0 | 7.44 | 5.26 | 11.58 | 19.64 | 1.2 | 79.87 | 42.19 | 0 | 0.98735 | 0.01613 | 0 | 0 | 0.091244 | 0.14855 | 0.30219 | 0.013338 | 1.5588 | 1.0035 | BEMCmpMgr 2016.3.0 (1009) | CSE 0.836 EXE | MPCBECC | 0.22679 | 0.22541 | 6.1851 | 11.5667 | [16 empty] | 210.867 | 371.109 | 141.255 | 0 | 0 | 0 | 0 | 615.745 | 1034.97 | 2371.31 | 151.515 | 4896.77 | 239.407 | 0 | 0 | 0 | 120.297 | 0 | 45.121 | 0 | 0 | 404.825 | 0 | 0 | 0 | 0 | 0 | 0 | 0 | 0 | 0 | 0 | 18.04 | 10.68 | 1.15 | 0 | 7.44 | 0 | 0 | 5.26 | 11.52 | 19.64 | 1.2 | 74.93 | 0 | 0.76194 | 0.01613 | 0 | 0 | 0 | 0 | 0.091244 | 0.14716 | 0.30219 | 0.013338 | 1.332 | 567.866 | 1687.25 | 141.255 | 0 | 0 | 2615 | 989.001 | 3267.2 | 327.5 | 9595.07 | 472.578 | 0 | 0 | 0 | 174.765 | 0 | 73.4 | 0 | 0 | 720.742 | 0 | 0 | 0 | 0 | 0 | 0 | 0 | 0 | 0 | 0 | 36.66 | 48.28 | 1.15 | 0 | 10.81 | 22.7 | 12.58 | 27.31 | 2.44 | 161.93 | 0 | 3.3595 | 0.01613 | 0 | 0 | 0.4113 | 0.11826 | 0.43522 | 0.0045642 | 4.345 | 42.7 | 0 | 45.5 | 0 | 0 | 13.33 | 23.98 | 17.27 | 24.92 | 13.33 | 23.98 | 53.38 | 43.52 | 1
2017-11-30 08:27 | U05R13 | v29 13 P27 U20 M01 | 13 | 1 | 2700 | Proposed and Standard | PASS | 6.39 | 46.9 | 185.825 | 1748.54 | 141.255 | 0 | 0 | 0 | 0 | 615.745 | 1066.77 | 2371.31 | 151.515 | 6280.96 | 211.007 | 0 | 0 | 0 | 112.172 | 0 | 45.121 | 0 | 0 | 368.3 | 0 | 0 | 0 | 0 | 0 | 0 | 0 | 0 | 0 | 0 | 15.98 | 33.96 | 1.15 | 0 | 6.98 | 0 | 0 | 5.21 | 11.79 | 19.59 | 1.19 | 95.85 | 58.07 | 0 | 2.2554 | 0.01613 | 0 | 0 | 0 | 0 | 0.091244 | 0.15182 | 0.30219 | 0.013338 | 2.8301 | 2.2715 | 195.371 | 2020.81 | 141.255 | 0 | 0 | 615.745 | 1072.59 | 2371.31 | 151.515 | 6568.59 | 221.846 | 0 | 0 | 0 | 112.172 | 0 | 45.121 | 0 | 0 | 379.139 | 0 | 0 | 0 | 0 | 0 | 0 | 0 | 0 | 0 | 0 | 16.84 | 39.49 | 1.15 | 0 | 6.98 | 5.21 | 11.84 | 19.59 | 1.19 | 102.29 | 64.46 | 0 | 2.5743 | 0.01613 | 0 | 0 | 0.091244 | 0.1529 | 0.30219 | 0.013338 | 3.1501 | 2.5904 | BEMCmpMgr 2016.3.0 (1009) | CSE 0.836 EXE | MPCBECC | 0.31999 | 0.31891 | 6.2958 | 9.9131 | [16 empty] | 185.825 | 1748.54 | 141.255 | 0 | 0 | 0 | 0 | 615.745 | 1066.77 | 2371.31 | 151.515 | 6280.96 | 211.007 | 0 | 0 | 0 | 112.172 | 0 | 45.121 | 0 | 0 | 368.3 | 0 | 0 | 0 | 0 | 0 | 0 | 0 | 0 | 0 | 0 | 15.98 | 33.96 | 1.15 | 0 | 6.98 | 0 | 0 | 5.21 | 11.79 | 19.59 | 1.19 | 95.85 | 0 | 2.2554 | 0.01613 | 0 | 0 | 0 | 0 | 0.091244 | 0.15182 | 0.30219 | 0.013338 | 2.8301 | 516.217 | 4730.25 | 141.255 | 0 | 0 | 2615 | 989.001 | 3267.2 | 327.5 | 12586.4 | 429.659 | 0 | 0 | 0 | 166.831 | 0 | 73.4 | 0 | 0 | 669.89 | 0 | 0 | 0 | 0 | 0 | 0 | 0 | 0 | 0 | 0 | 33.47 | 81.69 | 1.15 | 0 | 10.38 | 22.48 | 12.58 | 27.23 | 2.41 | 191.39 | 0 | 4.7479 | 0.01613 | 0 | 0 | 0.4113 | 0.11826 | 0.43522 | 0.0045642 | 5.7333 | 46.9 | 0 | 50 | 0 | 0 | 36.43 | 21.64 | 42.03 | 22.43 | 36.43 | 21.64 | 86.44 | 40.25 | 1
2017-11-30 08:27 | U05R14 | v29 14 P27 U20 M01 | 14 | 1 | 2700 | Proposed and Standard | PASS | 7.4 | 45.4 | 190.75 | 1500.12 | 141.255 | 0 | 0 | 0 | 0 | 615.745 | 1052.33 | 2371.31 | 151.515 | 6023.03 | 216.83 | 0 | 0 | 0 | 115.72 | 0 | 45.121 | 0 | 0 | 377.671 | 0 | 0 | 0 | 0 | 0 | 0 | 0 | 0 | 0 | 0 | 16.31 | 28.49 | 1.1 | 0 | 7.25 | 0 | 0 | 4.98 | 11.33 | 18.75 | 1.13 | 89.34 | 53.15 | 0 | 2.0515 | 0.01613 | 0 | 0 | 0 | 0 | 0.091244 | 0.15189 | 0.30219 | 0.013338 | 2.6263 | 2.0676 | 209.888 | 1788.22 | 141.255 | 0 | 0 | 615.745 | 1059.71 | 2371.31 | 151.515 | 6337.64 | 238.585 | 0 | 0 | 0 | 115.72 | 0 | 45.121 | 0 | 0 | 399.426 | 0 | 0 | 0 | 0 | 0 | 0 | 0 | 0 | 0 | 0 | 18.07 | 34.13 | 1.1 | 0 | 7.25 | 4.98 | 11.39 | 18.75 | 1.13 | 96.8 | 60.55 | 0 | 2.3802 | 0.01613 | 0 | 0 | 0.091244 | 0.15286 | 0.30219 | 0.013338 | 2.956 | 2.3963 | BEMCmpMgr 2016.3.0 (1009) | CSE 0.836 EXE | MPCBECC | 0.32969 | 0.32872 | 7.7066 | 12.2213 | [16 empty] | 190.75 | 1500.12 | 141.255 | 0 | 0 | 0 | 0 | 615.745 | 1052.33 | 2371.31 | 151.515 | 6023.03 | 216.83 | 0 | 0 | 0 | 115.72 | 0 | 45.121 | 0 | 0 | 377.671 | 0 | 0 | 0 | 0 | 0 | 0 | 0 | 0 | 0 | 0 | 16.31 | 28.49 | 1.1 | 0 | 7.25 | 0 | 0 | 4.98 | 11.33 | 18.75 | 1.13 | 89.34 | 0 | 2.0515 | 0.01613 | 0 | 0 | 0 | 0 | 0.091244 | 0.15189 | 0.30219 | 0.013338 | 2.6263 | 570.406 | 4180.35 | 141.255 | 0 | 0 | 2615 | 989.001 | 3267.2 | 327.5 | 12090.7 | 475.275 | 0 | 0 | 0 | 170.198 | 0 | 73.4 | 0 | 0 | 718.872 | 0 | 0 | 0 | 0 | 0 | 0 | 0 | 0 | 0 | 0 | 36.87 | 72.93 | 1.1 | 0 | 10.66 | 21.53 | 12.25 | 26.08 | 2.33 | 183.75 | 0 | 4.4187 | 0.01613 | 0 | 0 | 0.4113 | 0.11826 | 0.43522 | 0.0045642 | 5.4042 | 45.4 | 0 | 49.2 | 0 | 0 | 30.86 | 22.29 | 36.63 | 23.92 | 30.86 | 22.29 | 77.74 | 43.82 | 1
2017-11-30 08:27 | U05R15 | v29 15 P27 U20 M01 | 15 | 1 | 2700 | Proposed and Standard | PASS | 7.11 | 50.4 | 12.852 | 5523.49 | 141.255 | 0 | 0 | 0 | 0 | 615.745 | 1146.49 | 2371.31 | 151.515 | 9962.65 | 14.5946 | 0 | 0 | 0 | 83.5898 | 0 | 45.121 | 0 | 0 | 143.305 | 0 | 0 | 0 | 0 | 0 | 0 | 0 | 0 | 0 | 0 | 1.12 | 75.97 | 1.1 | 0 | 5.27 | 0 | 0 | 5.01 | 12.04 | 18.79 | 1.14 | 120.44 | 83.46 | 0 | 4.0613 | 0.01613 | 0 | 0 | 0 | 0 | 0.091244 | 0.1576 | 0.30219 | 0.013338 | 4.6418 | 4.0774 | 17.3217 | 5915.7 | 141.255 | 0 | 0 | 615.745 | 1151.32 | 2371.31 | 151.515 | 10364.2 | 19.6703 | 0 | 0 | 0 | 83.5898 | 0 | 45.121 | 0 | 0 | 148.381 | 0 | 0 | 0 | 0 | 0 | 0 | 0 | 0 | 0 | 0 | 1.52 | 82.68 | 1.1 | 0 | 5.27 | 5.01 | 12.08 | 18.79 | 1.14 | 127.59 | 90.57 | 0 | 4.4561 | 0.01613 | 0 | 0 | 0.091244 | 0.15831 | 0.30219 | 0.013338 | 5.0373 | 4.4722 | BEMCmpMgr 2016.3.0 (1009) | CSE 0.836 EXE | MPCBECC | 0.39554 | 0.39482 | 5.6039 | 7.8503 | [16 empty] | 12.852 | 5523.49 | 141.255 | 0 | 0 | 0 | 0 | 615.745 | 1146.49 | 2371.31 | 151.515 | 9962.65 | 14.5946 | 0 | 0 | 0 | 83.5898 | 0 | 45.121 | 0 | 0 | 143.305 | 0 | 0 | 0 | 0 | 0 | 0 | 0 | 0 | 0 | 0 | 1.12 | 75.97 | 1.1 | 0 | 5.27 | 0 | 0 | 5.01 | 12.04 | 18.79 | 1.14 | 120.44 | 0 | 4.0613 | 0.01613 | 0 | 0 | 0 | 0 | 0.091244 | 0.1576 | 0.30219 | 0.013338 | 4.6418 | 76.3889 | 12431.4 | 141.255 | 0 | 0 | 2615 | 989.001 | 3267.2 | 327.5 | 19847.7 | 63.5845 | 0 | 0 | 0 | 138.687 | 0 | 73.4 | 0 | 0 | 275.672 | 0 | 0 | 0 | 0 | 0 | 0 | 0 | 0 | 0 | 0 | 5 | 153.13 | 1.1 | 0 | 8.75 | 21.65 | 12.26 | 26.12 | 2.36 | 230.37 | 0 | 6.7819 | 0.01613 | 0 | 0 | 0.4113 | 0.11826 | 0.43522 | 0.0045642 | 7.7674 | 50.4 | 0 | 53.4 | 0 | 0 | 77.16 | 6.3 | 83.9 | 6.67 | 77.16 | 6.3 | 154.72 | 13.26 | 1
2017-11-30 08:28 | U05R16 | v29 16 P27 U20 M01 | 16 | 1 | 2700 | Proposed and Standard | PASS | 4.15 | 55.7 | 465.824 | 63.1455 | 141.255 | 0 | 0 | 0 | 0 | 615.745 | 982.468 | 2371.31 | 151.515 | 4791.26 | 530.305 | 0 | 0 | 0 | 143.185 | 0 | 45.121 | 0 | 0 | 718.612 | 0 | 0 | 0 | 0 | 0 | 0 | 0 | 0 | 0 | 0 | 38.68 | 1.66 | 1.09 | 0 | 8.9 | 0 | 0 | 4.94 | 10.72 | 18.69 | 1.13 | 85.81 | 50.33 | 0 | 0.099244 | 0.01613 | 0 | 0 | 0 | 0 | 0.091244 | 0.14168 | 0.30219 | 0.013338 | 0.66382 | 0.11537 | 485.312 | 140.55 | 141.255 | 0 | 0 | 615.745 | 991.945 | 2371.31 | 151.515 | 4897.63 | 552.491 | 0 | 0 | 0 | 143.185 | 0 | 45.121 | 0 | 0 | 740.797 | 0 | 0 | 0 | 0 | 0 | 0 | 0 | 0 | 0 | 0 | 40.51 | 3.98 | 1.09 | 0 | 8.9 | 4.94 | 10.81 | 18.69 | 1.13 | 90.05 | 54.48 | 0 | 0.24953 | 0.01613 | 0 | 0 | 0.091244 | 0.14356 | 0.30219 | 0.013338 | 0.81599 | 0.26566 | BEMCmpMgr 2016.3.0 (1009) | CSE 0.836 EXE | MPCBECC | 0.15217 | 0.15029 | 4.7085 | 7.6175 | [16 empty] | 465.824 | 63.1455 | 141.255 | 0 | 0 | 0 | 0 | 615.745 | 982.468 | 2371.31 | 151.515 | 4791.26 | 530.305 | 0 | 0 | 0 | 143.185 | 0 | 45.121 | 0 | 0 | 718.612 | 0 | 0 | 0 | 0 | 0 | 0 | 0 | 0 | 0 | 0 | 38.68 | 1.66 | 1.09 | 0 | 8.9 | 0 | 0 | 4.94 | 10.72 | 18.69 | 1.13 | 85.81 | 0 | 0.099244 | 0.01613 | 0 | 0 | 0 | 0 | 0.091244 | 0.14168 | 0.30219 | 0.013338 | 0.66382 | 705.419 | 563.794 | 141.255 | 0 | 0 | 2615 | 989.001 | 3267.2 | 327.5 | 8609.17 | 588.663 | 0 | 0 | 0 | 196.175 | 0 | 73.4 | 0 | 0 | 858.238 | 0 | 0 | 0 | 0 | 0 | 0 | 0 | 0 | 0 | 0 | 44.47 | 16.08 | 1.09 | 0 | 12.2 | 21.32 | 12.23 | 25.97 | 2.31 | 135.67 | 0 | 1.1144 | 0.01613 | 0 | 0 | 0.4113 | 0.11826 | 0.43522 | 0.0045642 | 2.0999 | 55.7 | 0 | 58.5 | 0 | 0 | 5.82 | 44.51 | 8.28 | 46.2 | 5.82 | 44.51 | 21.74 | 52.1 | 1
2017-11-30 08:27 | U06R01 | v29 01 P69 U15 M01 | 1 | 8 | 6960 | Proposed and Standard | FAIL | -0.55 | 62.4 | 454.549 | 0 | 785.772 | 0 | 0 | 0 | 0 | 2033.7 | 5286.92 | 12062 | 433.914 | 21056.8 | 516.115 | 0 | 0 | 0 | 771.148 | 0 | 287.954 | 0 | 0 | 1575.22 | 0 | 0 | 0 | 0 | 0 | 0 | 0 | 0 | 0 | 0 | 14.48 | 0 | 2.47 | 0 | 18.33 | 0 | 0 | 6.6 | 23.82 | 38.54 | 1.31 | 105.55 | 35.28 | 3.8573e-18 | 0 | 0.089726 | 0 | 0 | 0 | 0 | 0.30136 | 0.69449 | 1.5431 | 0.038199 | 2.6669 | 0.089726 | 427.977 | 9.494 | 785.772 | 0 | 0 | 2033.7 | 5319.46 | 12062 | 433.914 | 21072.3 | 485.944 | 0 | 0 | 0 | 771.148 | 0 | 287.954 | 0 | 0 | 1545.05 | 0 | 0 | 0 | 0 | 0 | 0 | 0 | 0 | 0 | 0 | 13.83 | 0.1 | 2.47 | 0 | 18.33 | 6.6 | 23.95 | 38.54 | 1.31 | 105.13 | 34.73 | 0 | 0.0034056 | 0.089726 | 0 | 0 | 0.30136 | 0.70476 | 1.5431 | 0.038199 | 2.6806 | 0.093132 | BEMCmpMgr 2016.3.0 (1009) | CSE 0.836 EXE | MPCBECC | 0.013671 | 0.0034056 | -0.3995 | -1.5837 | [16 empty] | 454.549 | 0 | 785.772 | 0 | 0 | 0 | 0 | 2033.7 | 5286.92 | 12062 | 433.914 | 21056.8 | 516.115 | 0 | 0 | 0 | 771.148 | 0 | 287.954 | 0 | 0 | 1575.22 | 0 | 0 | 0 | 0 | 0 | 0 | 0 | 0 | 0 | 0 | 14.48 | 0 | 2.47 | 0 | 18.33 | 0 | 0 | 6.6 | 23.82 | 38.54 | 1.31 | 105.55 | 3.8573e-18 | 0 | 0.089726 | 0 | 0 | 0 | 0 | 0.30136 | 0.69449 | 1.5431 | 0.038199 | 2.6669 | 802.349 | 0.85325 | 785.772 | 0 | 0 | 5894.96 | 6547.68 | 10697.7 | 540.499 | 25269.9 | 667.772 | 0 | 0 | 0 | 1216.1 | 0 | 291.124 | 0 | 0 | 2175 | 0 | 0 | 0 | 0 | 0 | 0 | 0 | 0 | 0 | 0 | 19.55 | 0.01 | 2.47 | 0 | 28.91 | 19.34 | 27.59 | 34.31 | 1.54 | 133.72 | 0 | 0 | 0.089726 | 0 | 0 | 0.92718 | 0.77117 | 1.425 | 0.0075327 | 3.2207 | 62.4 | 0 | 62.1 | 0 | 0 | 3.7 | 31.58 | 3.74 | 30.99 | 3.7 | 31.58 | 4.62 | 46.32 | 1
2017-11-30 08:27 | U06R02 | v29 02 P69 U15 M01 | 2 | 8 | 6960 | Proposed and Standard | PASS | 2.29 | 57.1 | 313.805 | 363.115 | 785.772 | 0 | 0 | 0 | 0 | 2033.7 | 5385.05 | 12062 | 433.914 | 21377.3 | 356.295 | 0 | 0 | 0 | 692.323 | 0 | 287.954 | 0 | 0 | 1336.57 | 0 | 0 | 0 | 0 | 0 | 0 | 0 | 0 | 0 | 0 | 10.35 | 4.62 | 2.47 | 0 | 16.54 | 0 | 0 | 6.61 | 24.25 | 38.58 | 1.31 | 104.73 | 33.98 | 0 | 0.66919 | 0.089726 | 0 | 0 | 0 | 0 | 0.30136 | 0.7226 | 1.5431 | 0.038199 | 3.3642 | 0.75892 | 306.712 | 567.562 | 785.772 | 0 | 0 | 2033.7 | 5410.85 | 12062 | 433.914 | 21600.5 | 348.242 | 0 | 0 | 0 | 692.323 | 0 | 287.954 | 0 | 0 | 1328.52 | 0 | 0 | 0 | 0 | 0 | 0 | 0 | 0 | 0 | 0 | 10.19 | 7.07 | 2.47 | 0 | 16.54 | 6.61 | 24.34 | 38.58 | 1.31 | 107.11 | 36.27 | 0 | 1.1142 | 0.089726 | 0 | 0 | 0.30136 | 0.72795 | 1.5431 | 0.038199 | 3.8145 | 1.2039 | BEMCmpMgr 2016.3.0 (1009) | CSE 0.836 EXE | MPCBECC | 0.45032 | 0.44497 | 2.222 | 6.3138 | [16 empty] | 313.805 | 363.115 | 785.772 | 0 | 0 | 0 | 0 | 2033.7 | 5385.05 | 12062 | 433.914 | 21377.3 | 356.295 | 0 | 0 | 0 | 692.323 | 0 | 287.954 | 0 | 0 | 1336.57 | 0 | 0 | 0 | 0 | 0 | 0 | 0 | 0 | 0 | 0 | 10.35 | 4.62 | 2.47 | 0 | 16.54 | 0 | 0 | 6.61 | 24.25 | 38.58 | 1.31 | 104.73 | 0 | 0.66919 | 0.089726 | 0 | 0 | 0 | 0 | 0.30136 | 0.7226 | 1.5431 | 0.038199 | 3.3642 | 1004.1 | 1131.06 | 785.772 | 0 | 0 | 5894.96 | 6547.68 | 10697.7 | 540.499 | 26601.8 | 835.649 | 0 | 0 | 0 | 1137.18 | 0 | 291.124 | 0 | 0 | 2263.95 | 0 | 0 | 0 | 0 | 0 | 0 | 0 | 0 | 0 | 0 | 25 | 14.78 | 2.47 | 0 | 27.17 | 19.4 | 27.6 | 34.42 | 1.54 | 152.38 | 0 | 2.2518 | 0.089726 | 0 | 0 | 0.92718 | 0.77117 | 1.425 | 0.0075327 | 5.4725 | 57.1 | 0 | 58.4 | 0 | 0 | 7.95 | 26.03 | 10.38 | 25.89 | 7.95 | 26.03 | 19.94 | 49.48 | 1
2017-11-30 08:28 | U06R03 | v29 03 P69 U15 M01 | 3 | 8 | 6960 | Proposed and Standard | PASS | 1.09 | 58 | 127.601 | 65.1493 | 785.772 | 0 | 0 | 0 | 0 | 2033.7 | 5369.28 | 12062 | 433.914 | 20877.4 | 144.871 | 0 | 0 | 0 | 695.494 | 0 | 287.954 | 0 | 0 | 1128.32 | 0 | 0 | 0 | 0 | 0 | 0 | 0 | 0 | 0 | 0 | 4.25 | 0.76 | 2.47 | 0 | 16.57 | 0 | 0 | 6.57 | 24.03 | 38.51 | 1.3 | 94.46 | 24.05 | 0 | 0.15961 | 0.089726 | 0 | 0 | 0 | 0 | 0.30136 | 0.70769 | 1.5431 | 0.038199 | 2.8397 | 0.24933 | 129.672 | 156.076 | 785.772 | 0 | 0 | 2033.7 | 5402.65 | 12062 | 433.914 | 21003.7 | 147.222 | 0 | 0 | 0 | 695.494 | 0 | 287.954 | 0 | 0 | 1130.67 | 0 | 0 | 0 | 0 | 0 | 0 | 0 | 0 | 0 | 0 | 4.36 | 1.74 | 2.47 | 0 | 16.57 | 6.57 | 24.16 | 38.51 | 1.3 | 95.68 | 25.14 | 0 | 0.30813 | 0.089726 | 0 | 0 | 0.30136 | 0.71549 | 1.5431 | 0.038199 | 2.996 | 0.39786 | BEMCmpMgr 2016.3.0 (1009) | CSE 0.836 EXE | MPCBECC | 0.15631 | 0.14852 | 1.2751 | 4.3357 | [16 empty] | 127.601 | 65.1493 | 785.772 | 0 | 0 | 0 | 0 | 2033.7 | 5369.28 | 12062 | 433.914 | 20877.4 | 144.871 | 0 | 0 | 0 | 695.494 | 0 | 287.954 | 0 | 0 | 1128.32 | 0 | 0 | 0 | 0 | 0 | 0 | 0 | 0 | 0 | 0 | 4.25 | 0.76 | 2.47 | 0 | 16.57 | 0 | 0 | 6.57 | 24.03 | 38.51 | 1.3 | 94.46 | 0 | 0.15961 | 0.089726 | 0 | 0 | 0 | 0 | 0.30136 | 0.70769 | 1.5431 | 0.038199 | 2.8397 | 784.833 | 73.4939 | 785.772 | 0 | 0 | 5894.96 | 6547.68 | 10697.7 | 540.499 | 25325 | 653.134 | 0 | 0 | 0 | 1141.11 | 0 | 291.124 | 0 | 0 | 2085.36 | 0 | 0 | 0 | 0 | 0 | 0 | 0 | 0 | 0 | 0 | 19.55 | 1.21 | 2.47 | 0 | 27.19 | 19.24 | 27.59 | 34.29 | 1.53 | 133.07 | 0 | 0.23524 | 0.089726 | 0 | 0 | 0.92718 | 0.77117 | 1.425 | 0.0075327 | 3.4559 | 58 | 0 | 58.7 | 0 | 0 | 3.58 | 20.47 | 4.57 | 20.57 | 3.58 | 20.47 | 5.78 | 44.64 | 1
2017-11-30 08:28 | U06R04 | v29 04 P69 U15 M01 | 4 | 8 | 6960 | Proposed and Standard | PASS | 3.26 | 55.8 | 197.346 | 466.89 | 785.772 | 0 | 0 | 0 | 0 | 2033.7 | 5432.27 | 12062 | 433.914 | 21411.9 | 224.068 | 0 | 0 | 0 | 662.435 | 0 | 287.954 | 0 | 0 | 1174.46 | 0 | 0 | 0 | 0 | 0 | 0 | 0 | 0 | 0 | 0 | 6.52 | 5.43 | 2.47 | 0 | 15.84 | 0 | 0 | 6.62 | 24.37 | 38.6 | 1.31 | 101.16 | 30.26 | 0 | 1.3926 | 0.089726 | 0 | 0 | 0 | 0 | 0.30136 | 0.73913 | 1.5431 | 0.038199 | 4.1041 | 1.4823 | 194.219 | 782.045 | 785.772 | 0 | 0 | 2033.7 | 5455.39 | 12062 | 433.914 | 21747 | 220.518 | 0 | 0 | 0 | 662.435 | 0 | 287.954 | 0 | 0 | 1170.91 | 0 | 0 | 0 | 0 | 0 | 0 | 0 | 0 | 0 | 0 | 6.46 | 8.75 | 2.47 | 0 | 15.84 | 6.62 | 24.45 | 38.6 | 1.31 | 104.5 | 33.52 | 0 | 2.1525 | 0.089726 | 0 | 0 | 0.30136 | 0.74286 | 1.5431 | 0.038199 | 4.8677 | 2.2422 | BEMCmpMgr 2016.3.0 (1009) | CSE 0.836 EXE | MPCBECC | 0.76364 | 0.75991 | 3.1962 | 9.7255 | [16 empty] | 197.346 | 466.89 | 785.772 | 0 | 0 | 0 | 0 | 2033.7 | 5432.27 | 12062 | 433.914 | 21411.9 | 224.068 | 0 | 0 | 0 | 662.435 | 0 | 287.954 | 0 | 0 | 1174.46 | 0 | 0 | 0 | 0 | 0 | 0 | 0 | 0 | 0 | 0 | 6.52 | 5.43 | 2.47 | 0 | 15.84 | 0 | 0 | 6.62 | 24.37 | 38.6 | 1.31 | 101.16 | 0 | 1.3926 | 0.089726 | 0 | 0 | 0 | 0 | 0.30136 | 0.73913 | 1.5431 | 0.038199 | 4.1041 | 751.528 | 1780.16 | 785.772 | 0 | 0 | 5894.96 | 6547.68 | 10697.7 | 540.499 | 26998.3 | 625.455 | 0 | 0 | 0 | 1107.13 | 0 | 291.124 | 0 | 0 | 2023.71 | 0 | 0 | 0 | 0 | 0 | 0 | 0 | 0 | 0 | 0 | 18.79 | 21.18 | 2.47 | 0 | 26.47 | 19.44 | 27.6 | 34.45 | 1.53 | 151.93 | 0 | 4.8175 | 0.089726 | 0 | 0 | 0.92718 | 0.77117 | 1.425 | 0.0075327 | 8.0381 | 55.8 | 0 | 57.7 | 0 | 0 | 8.44 | 21.82 | 11.75 | 21.77 | 8.44 | 21.82 | 25.66 | 43.25 | 1
2017-11-30 08:28 | U06R05 | v29 05 P69 U15 M01 | 5 | 8 | 6960 | Proposed and Standard | PASS | 1.14 | 57.5 | 99.4567 | 31.3214 | 785.772 | 0 | 0 | 0 | 0 | 2033.7 | 5397.98 | 12062 | 433.914 | 20844.1 | 112.93 | 0 | 0 | 0 | 712.006 | 0 | 287.954 | 0 | 0 | 1112.89 | 0 | 0 | 0 | 0 | 0 | 0 | 0 | 0 | 0 | 0 | 3.19 | 0.39 | 2.47 | 0 | 16.94 | 0 | 0 | 6.51 | 24.06 | 38.39 | 1.3 | 93.25 | 22.99 | 0 | 0.083099 | 0.089726 | 0 | 0 | 0 | 0 | 0.30136 | 0.71157 | 1.5431 | 0.038199 | 2.7671 | 0.17283 | 92.1352 | 143.65 | 785.772 | 0 | 0 | 2033.7 | 5443.11 | 12062 | 433.914 | 20994.2 | 104.617 | 0 | 0 | 0 | 712.006 | 0 | 287.954 | 0 | 0 | 1104.58 | 0 | 0 | 0 | 0 | 0 | 0 | 0 | 0 | 0 | 0 | 3.04 | 1.68 | 2.47 | 0 | 16.94 | 6.51 | 24.23 | 38.39 | 1.3 | 94.56 | 24.13 | 0 | 0.35947 | 0.089726 | 0 | 0 | 0.30136 | 0.72218 | 1.5431 | 0.038199 | 3.0541 | 0.4492 | BEMCmpMgr 2016.3.0 (1009) | CSE 0.836 EXE | MPCBECC | 0.28699 | 0.27637 | 1.3854 | 4.7244 | [16 empty] | 99.4567 | 31.3214 | 785.772 | 0 | 0 | 0 | 0 | 2033.7 | 5397.98 | 12062 | 433.914 | 20844.1 | 112.93 | 0 | 0 | 0 | 712.006 | 0 | 287.954 | 0 | 0 | 1112.89 | 0 | 0 | 0 | 0 | 0 | 0 | 0 | 0 | 0 | 0 | 3.19 | 0.39 | 2.47 | 0 | 16.94 | 0 | 0 | 6.51 | 24.06 | 38.39 | 1.3 | 93.25 | 0 | 0.083099 | 0.089726 | 0 | 0 | 0 | 0 | 0.30136 | 0.71157 | 1.5431 | 0.038199 | 2.7671 | 778.148 | 7.011 | 785.772 | 0 | 0 | 5894.96 | 6547.68 | 10697.7 | 540.499 | 25251.8 | 647.645 | 0 | 0 | 0 | 1157.68 | 0 | 291.124 | 0 | 0 | 2096.44 | 0 | 0 | 0 | 0 | 0 | 0 | 0 | 0 | 0 | 0 | 19.07 | 0.05 | 2.47 | 0 | 27.55 | 19.03 | 27.56 | 34.09 | 1.52 | 131.34 | 0 | 0.0033119 | 0.089726 | 0 | 0 | 0.92718 | 0.77117 | 1.425 | 0.0075327 | 3.224 | 57.5 | 0 | 58.3 | 0 | 0 | 3.13 | 19.86 | 4.4 | 19.73 | 3.13 | 19.86 | 4.59 | 44.55 | 1
2017-11-30 08:28 | U06R06 | v29 06 P69 U15 M01 | 6 | 8 | 6960 | Proposed and Standard | PASS | 1.97 | 60.7 | 44.1337 | 467.52 | 785.772 | 0 | 0 | 0 | 0 | 2033.7 | 5506.7 | 12062 | 433.914 | 21333.7 | 50.1087 | 0 | 0 | 0 | 632.835 | 0 | 287.954 | 0 | 0 | 970.898 | 0 | 0 | 0 | 0 | 0 | 0 | 0 | 0 | 0 | 0 | 1.48 | 5.12 | 2.39 | 0 | 15.19 | 0 | 0 | 6.39 | 23.93 | 37.35 | 1.26 | 93.11 | 24.18 | 0 | 1.1449 | 0.089726 | 0 | 0 | 0 | 0 | 0.30136 | 0.73467 | 1.5431 | 0.038199 | 3.8519 | 1.2346 | 42.7748 | 711.245 | 785.772 | 0 | 0 | 2033.7 | 5526.83 | 12062 | 433.914 | 21596.2 | 48.5658 | 0 | 0 | 0 | 632.835 | 0 | 287.954 | 0 | 0 | 969.355 | 0 | 0 | 0 | 0 | 0 | 0 | 0 | 0 | 0 | 0 | 1.44 | 7.13 | 2.39 | 0 | 15.19 | 6.39 | 24 | 37.35 | 1.26 | 95.15 | 26.15 | 0 | 1.5577 | 0.089726 | 0 | 0 | 0.30136 | 0.73854 | 1.5431 | 0.038199 | 4.2686 | 1.6474 | BEMCmpMgr 2016.3.0 (1009) | CSE 0.836 EXE | MPCBECC | 0.4167 | 0.41283 | 2.144 | 7.5335 | [16 empty] | 44.1337 | 467.52 | 785.772 | 0 | 0 | 0 | 0 | 2033.7 | 5506.7 | 12062 | 433.914 | 21333.7 | 50.1087 | 0 | 0 | 0 | 632.835 | 0 | 287.954 | 0 | 0 | 970.898 | 0 | 0 | 0 | 0 | 0 | 0 | 0 | 0 | 0 | 0 | 1.48 | 5.12 | 2.39 | 0 | 15.19 | 0 | 0 | 6.39 | 23.93 | 37.35 | 1.26 | 93.11 | 0 | 1.1449 | 0.089726 | 0 | 0 | 0 | 0 | 0.30136 | 0.73467 | 1.5431 | 0.038199 | 3.8519 | 248.939 | 1264.45 | 785.772 | 0 | 0 | 5894.96 | 6547.68 | 10697.7 | 540.499 | 25980 | 207.174 | 0 | 0 | 0 | 1078.18 | 0 | 291.124 | 0 | 0 | 1576.48 | 0 | 0 | 0 | 0 | 0 | 0 | 0 | 0 | 0 | 0 | 6.28 | 13.98 | 2.39 | 0 | 25.87 | 18.68 | 26.93 | 33.13 | 1.5 | 128.76 | 0 | 2.381 | 0.089726 | 0 | 0 | 0.92718 | 0.77117 | 1.425 | 0.0075327 | 5.6016 | 60.7 | 0 | 62 | 0 | 0 | 7.63 | 16.55 | 9.63 | 16.52 | 7.63 | 16.55 | 17 | 31.52 | 1
2017-11-30 08:28 | U06R07 | v29 07 P69 U15 M01 | 7 | 8 | 6960 | Proposed and Standard | PASS | 2.35 | 60.7 | 3.9722 | 246.458 | 785.772 | 0 | 0 | 0 | 0 | 2033.7 | 5512.96 | 12062 | 433.914 | 21078.7 | 4.5098 | 0 | 0 | 0 | 622.879 | 0 | 287.954 | 0 | 0 | 915.343 | 0 | 0 | 0 | 0 | 0 | 0 | 0 | 0 | 0 | 0 | 0.12 | 3.75 | 2.48 | 0 | 14.67 | 0 | 0 | 6.72 | 24.61 | 38.92 | 1.33 | 92.6 | 21.02 | 0 | 0.84254 | 0.089726 | 0 | 0 | 0 | 0 | 0.30136 | 0.73284 | 1.5431 | 0.038199 | 3.5478 | 0.93226 | 2.4463 | 414.434 | 785.772 | 0 | 0 | 2033.7 | 5538.57 | 12062 | 433.914 | 21270.8 | 2.7773 | 0 | 0 | 0 | 622.879 | 0 | 287.954 | 0 | 0 | 913.61 | 0 | 0 | 0 | 0 | 0 | 0 | 0 | 0 | 0 | 0 | 0.08 | 6.14 | 2.48 | 0 | 14.67 | 6.72 | 24.7 | 38.92 | 1.33 | 95.04 | 23.37 | 0 | 1.3717 | 0.089726 | 0 | 0 | 0.30136 | 0.73723 | 1.5431 | 0.038199 | 4.0814 | 1.4615 | BEMCmpMgr 2016.3.0 (1009) | CSE 0.836 EXE | MPCBECC | 0.53358 | 0.52919 | 2.5673 | 10.0556 | [16 empty] | 3.9722 | 246.458 | 785.772 | 0 | 0 | 0 | 0 | 2033.7 | 5512.96 | 12062 | 433.914 | 21078.7 | 4.5098 | 0 | 0 | 0 | 622.879 | 0 | 287.954 | 0 | 0 | 915.343 | 0 | 0 | 0 | 0 | 0 | 0 | 0 | 0 | 0 | 0 | 0.12 | 3.75 | 2.48 | 0 | 14.67 | 0 | 0 | 6.72 | 24.61 | 38.92 | 1.33 | 92.6 | 0 | 0.84254 | 0.089726 | 0 | 0 | 0 | 0 | 0.30136 | 0.73284 | 1.5431 | 0.038199 | 3.5478 | 62.1199 | 766.874 | 785.772 | 0 | 0 | 5894.96 | 6547.68 | 10697.7 | 540.499 | 25295.6 | 51.6961 | 0 | 0 | 0 | 1068.97 | 0 | 291.124 | 0 | 0 | 1411.79 | 0 | 0 | 0 | 0 | 0 | 0 | 0 | 0 | 0 | 0 | 1.52 | 12.02 | 2.48 | 0 | 25.17 | 19.65 | 27.62 | 34.58 | 1.61 | 124.65 | 0 | 2.4858 | 0.089726 | 0 | 0 | 0.92718 | 0.77117 | 1.425 | 0.0075327 | 5.7064 | 60.7 | 0 | 62.2 | 0 | 0 | 6.24 | 14.78 | 8.63 | 14.74 | 6.24 | 14.78 | 14.66 | 26.53 | 1
2017-11-30 08:28 | U06R08 | v29 08 P69 U15 M01 | 8 | 8 | 6960 | Proposed and Standard | PASS | 3.1 | 58.9 | 19.656 | 1670.48 | 785.772 | 0 | 0 | 0 | 0 | 2033.7 | 5595.15 | 12062 | 433.914 | 22600.6 | 22.3172 | 0 | 0 | 0 | 606.601 | 0 | 287.954 | 0 | 0 | 916.873 | 0 | 0 | 0 | 0 | 0 | 0 | 0 | 0 | 0 | 0 | 0.66 | 13.58 | 2.4 | 0 | 14.57 | 0 | 0 | 6.45 | 24.33 | 37.51 | 1.28 | 100.78 | 31.21 | 0 | 2.964 | 0.089726 | 0 | 0 | 0 | 0 | 0.30136 | 0.74945 | 1.5431 | 0.038199 | 5.6859 | 3.0537 | 18.9479 | 2161.7 | 785.772 | 0 | 0 | 2033.7 | 5610.56 | 12062 | 433.914 | 23106.6 | 21.5132 | 0 | 0 | 0 | 606.601 | 0 | 287.954 | 0 | 0 | 916.069 | 0 | 0 | 0 | 0 | 0 | 0 | 0 | 0 | 0 | 0 | 0.64 | 16.7 | 2.4 | 0 | 14.57 | 6.45 | 24.38 | 37.51 | 1.28 | 103.93 | 34.31 | 0 | 3.5474 | 0.089726 | 0 | 0 | 0.30136 | 0.75127 | 1.5431 | 0.038199 | 6.2711 | 3.6372 | BEMCmpMgr 2016.3.0 (1009) | CSE 0.836 EXE | MPCBECC | 0.58525 | 0.58343 | 3.0309 | 9.0353 | [16 empty] | 19.656 | 1670.48 | 785.772 | 0 | 0 | 0 | 0 | 2033.7 | 5595.15 | 12062 | 433.914 | 22600.6 | 22.3172 | 0 | 0 | 0 | 606.601 | 0 | 287.954 | 0 | 0 | 916.873 | 0 | 0 | 0 | 0 | 0 | 0 | 0 | 0 | 0 | 0 | 0.66 | 13.58 | 2.4 | 0 | 14.57 | 0 | 0 | 6.45 | 24.33 | 37.51 | 1.28 | 100.78 | 0 | 2.964 | 0.089726 | 0 | 0 | 0 | 0 | 0.30136 | 0.74945 | 1.5431 | 0.038199 | 5.6859 | 178.518 | 4214.33 | 785.772 | 0 | 0 | 5894.96 | 6547.68 | 10697.7 | 540.499 | 28859.5 | 148.568 | 0 | 0 | 0 | 1051.57 | 0 | 291.124 | 0 | 0 | 1491.26 | 0 | 0 | 0 | 0 | 0 | 0 | 0 | 0 | 0 | 0 | 4.51 | 34.03 | 2.4 | 0 | 25.26 | 18.86 | 26.98 | 33.32 | 1.53 | 146.89 | 0 | 6.3528 | 0.089726 | 0 | 0 | 0.92718 | 0.77117 | 1.425 | 0.0075327 | 9.5734 | 58.9 | 0 | 60.8 | 0 | 0 | 16.03 | 15.18 | 19.15 | 15.16 | 16.03 | 15.18 | 36.88 | 29.32 | 1
2017-11-30 08:28 | U06R09 | v29 09 P69 U15 M01 | 9 | 8 | 6960 | Proposed and Standard | PASS | 4.9 | 56.7 | 44.2806 | 2482.58 | 785.772 | 0 | 0 | 0 | 0 | 2033.7 | 5572.85 | 12062 | 433.914 | 23415.1 | 50.2907 | 0 | 0 | 0 | 605.365 | 0 | 287.954 | 0 | 0 | 943.61 | 0 | 0 | 0 | 0 | 0 | 0 | 0 | 0 | 0 | 0 | 1.46 | 21.33 | 2.37 | 0 | 14.57 | 0 | 0 | 6.37 | 24.14 | 37.08 | 1.26 | 108.58 | 39.73 | 0 | 4.3991 | 0.089726 | 0 | 0 | 0 | 0 | 0.30136 | 0.7537 | 1.5431 | 0.038199 | 7.1252 | 4.4889 | 41.6179 | 3132.68 | 785.772 | 0 | 0 | 2033.7 | 5587.7 | 12062 | 433.914 | 24077.3 | 47.2666 | 0 | 0 | 0 | 605.365 | 0 | 287.954 | 0 | 0 | 940.586 | 0 | 0 | 0 | 0 | 0 | 0 | 0 | 0 | 0 | 0 | 1.39 | 26.3 | 2.37 | 0 | 14.57 | 6.37 | 24.18 | 37.08 | 1.26 | 113.52 | 44.63 | 0 | 5.3233 | 0.089726 | 0 | 0 | 0.30136 | 0.75488 | 1.5431 | 0.038199 | 8.0506 | 5.413 | BEMCmpMgr 2016.3.0 (1009) | CSE 0.836 EXE | MPCBECC | 0.92534 | 0.92415 | 4.3517 | 10.9792 | [16 empty] | 44.2806 | 2482.58 | 785.772 | 0 | 0 | 0 | 0 | 2033.7 | 5572.85 | 12062 | 433.914 | 23415.1 | 50.2907 | 0 | 0 | 0 | 605.365 | 0 | 287.954 | 0 | 0 | 943.61 | 0 | 0 | 0 | 0 | 0 | 0 | 0 | 0 | 0 | 0 | 1.46 | 21.33 | 2.37 | 0 | 14.57 | 0 | 0 | 6.37 | 24.14 | 37.08 | 1.26 | 108.58 | 0 | 4.3991 | 0.089726 | 0 | 0 | 0 | 0 | 0.30136 | 0.7537 | 1.5431 | 0.038199 | 7.1252 | 295.858 | 6186.94 | 785.772 | 0 | 0 | 5894.96 | 6547.68 | 10697.7 | 540.499 | 30949.5 | 246.297 | 0 | 0 | 0 | 1050.01 | 0 | 291.124 | 0 | 0 | 1587.43 | 0 | 0 | 0 | 0 | 0 | 0 | 0 | 0 | 0 | 0 | 7.42 | 54.17 | 2.37 | 0 | 25.27 | 18.65 | 26.78 | 33 | 1.51 | 169.17 | 0 | 9.2733 | 0.089726 | 0 | 0 | 0.92718 | 0.77117 | 1.425 | 0.0075327 | 12.4939 | 56.7 | 0 | 59.3 | 0 | 0 | 23.81 | 15.92 | 28.78 | 15.85 | 23.81 | 15.92 | 57.28 | 31.95 | 1
2017-11-30 08:28 | U06R10 | v29 10 P69 U15 M01 | 10 | 8 | 6960 | Proposed and Standard | PASS | 4.73 | 55.2 | 56.8496 | 3060.35 | 785.772 | 0 | 0 | 0 | 0 | 2033.7 | 5580.68 | 12062 | 433.914 | 24013.2 | 64.5688 | 0 | 0 | 0 | 600.676 | 0 | 287.954 | 0 | 0 | 953.199 | 0 | 0 | 0 | 0 | 0 | 0 | 0 | 0 | 0 | 0 | 1.87 | 21.77 | 2.37 | 0 | 14.48 | 0 | 0 | 6.29 | 24.09 | 36.92 | 1.25 | 109.04 | 40.49 | 0 | 4.4257 | 0.089726 | 0 | 0 | 0 | 0 | 0.30136 | 0.75446 | 1.5431 | 0.038199 | 7.1526 | 4.5155 | 53.9189 | 3757.79 | 785.772 | 0 | 0 | 2033.7 | 5593.18 | 12062 | 433.914 | 24720.2 | 61.2401 | 0 | 0 | 0 | 600.676 | 0 | 287.954 | 0 | 0 | 949.87 | 0 | 0 | 0 | 0 | 0 | 0 | 0 | 0 | 0 | 0 | 1.79 | 26.58 | 2.37 | 0 | 14.48 | 6.29 | 24.13 | 36.92 | 1.25 | 113.81 | 45.22 | 0 | 5.2533 | 0.089726 | 0 | 0 | 0.30136 | 0.75553 | 1.5431 | 0.038199 | 7.9813 | 5.3431 | BEMCmpMgr 2016.3.0 (1009) | CSE 0.836 EXE | MPCBECC | 0.82869 | 0.82761 | 4.1912 | 10.46 | [16 empty] | 56.8496 | 3060.35 | 785.772 | 0 | 0 | 0 | 0 | 2033.7 | 5580.68 | 12062 | 433.914 | 24013.2 | 64.5688 | 0 | 0 | 0 | 600.676 | 0 | 287.954 | 0 | 0 | 953.199 | 0 | 0 | 0 | 0 | 0 | 0 | 0 | 0 | 0 | 0 | 1.87 | 21.77 | 2.37 | 0 | 14.48 | 0 | 0 | 6.29 | 24.09 | 36.92 | 1.25 | 109.04 | 0 | 4.4257 | 0.089726 | 0 | 0 | 0 | 0 | 0.30136 | 0.75446 | 1.5431 | 0.038199 | 7.1526 | 337.201 | 7779.25 | 785.772 | 0 | 0 | 5894.96 | 6547.68 | 10697.7 | 540.499 | 32583.1 | 280.727 | 0 | 0 | 0 | 1044.67 | 0 | 291.124 | 0 | 0 | 1616.52 | 0 | 0 | 0 | 0 | 0 | 0 | 0 | 0 | 0 | 0 | 8.44 | 59.45 | 2.37 | 0 | 25.19 | 18.45 | 26.75 | 32.86 | 1.49 | 175 | 0 | 9.9956 | 0.089726 | 0 | 0 | 0.92718 | 0.77117 | 1.425 | 0.0075327 | 13.2163 | 55.2 | 0 | 57.6 | 0 | 0 | 24.29 | 16.2 | 29.09 | 16.13 | 24.29 | 16.2 | 62.67 | 32.78 | 1
2017-11-30 08:28 | U06R11 | v29 11 P69 U15 M01 | 11 | 8 | 6960 | Proposed and Standard | PASS | 5.82 | 55.4 | 298.331 | 5196.03 | 785.772 | 0 | 0 | 0 | 0 | 2033.7 | 5537.68 | 12062 | 433.914 | 26347.4 | 338.761 | 0 | 0 | 0 | 612.156 | 0 | 287.954 | 0 | 0 | 1238.87 | 0 | 0 | 0 | 0 | 0 | 0 | 0 | 0 | 0 | 0 | 9.91 | 37.23 | 2.47 | 0 | 14.78 | 0 | 0 | 6.7 | 24.93 | 38.71 | 1.32 | 136.05 | 64.39 | 0 | 5.5668 | 0.089726 | 0 | 0 | 0 | 0 | 0.30136 | 0.75262 | 1.5431 | 0.038199 | 8.2919 | 5.6566 | 296.732 | 6028.58 | 785.772 | 0 | 0 | 2033.7 | 5547.69 | 12062 | 433.914 | 27188.3 | 336.945 | 0 | 0 | 0 | 612.156 | 0 | 287.954 | 0 | 0 | 1237.05 | 0 | 0 | 0 | 0 | 0 | 0 | 0 | 0 | 0 | 0 | 9.91 | 43.05 | 2.47 | 0 | 14.78 | 6.7 | 24.97 | 38.71 | 1.32 | 141.91 | 70.21 | 0 | 6.41 | 0.089726 | 0 | 0 | 0.30136 | 0.75342 | 1.5431 | 0.038199 | 9.1358 | 6.4997 | BEMCmpMgr 2016.3.0 (1009) | CSE 0.836 EXE | MPCBECC | 0.84398 | 0.84318 | 4.1294 | 8.2894 | [16 empty] | 298.331 | 5196.03 | 785.772 | 0 | 0 | 0 | 0 | 2033.7 | 5537.68 | 12062 | 433.914 | 26347.4 | 338.761 | 0 | 0 | 0 | 612.156 | 0 | 287.954 | 0 | 0 | 1238.87 | 0 | 0 | 0 | 0 | 0 | 0 | 0 | 0 | 0 | 0 | 9.91 | 37.23 | 2.47 | 0 | 14.78 | 0 | 0 | 6.7 | 24.93 | 38.71 | 1.32 | 136.05 | 0 | 5.5668 | 0.089726 | 0 | 0 | 0 | 0 | 0.30136 | 0.75262 | 1.5431 | 0.038199 | 8.2919 | 974.427 | 12220.1 | 785.772 | 0 | 0 | 5894.96 | 6547.68 | 10697.7 | 540.499 | 37661.2 | 811.043 | 0 | 0 | 0 | 1054.8 | 0 | 291.124 | 0 | 0 | 2156.97 | 0 | 0 | 0 | 0 | 0 | 0 | 0 | 0 | 0 | 0 | 24.43 | 82.29 | 2.47 | 0 | 25.46 | 19.74 | 27.62 | 34.61 | 1.57 | 218.19 | 0 | 11.1289 | 0.089726 | 0 | 0 | 0.92718 | 0.77117 | 1.425 | 0.0075327 | 14.3495 | 55.4 | 0 | 57.8 | 0 | 0 | 40.52 | 23.87 | 46.34 | 23.87 | 40.52 | 23.87 | 87.38 | 47.27 | 1
2017-11-30 08:28 | U06R12 | v29 12 P69 U15 M01 | 12 | 8 | 6960 | Proposed and Standard | PASS | 5.43 | 55.4 | 295.43 | 1936.07 | 785.772 | 0 | 0 | 0 | 0 | 2033.7 | 5488.87 | 12062 | 433.914 | 23035.7 | 335.416 | 0 | 0 | 0 | 643.84 | 0 | 287.954 | 0 | 0 | 1267.21 | 0 | 0 | 0 | 0 | 0 | 0 | 0 | 0 | 0 | 0 | 9.84 | 21.17 | 2.47 | 0 | 15.46 | 0 | 0 | 6.74 | 24.76 | 38.78 | 1.33 | 120.55 | 48.94 | 0 | 3.885 | 0.089726 | 0 | 0 | 0 | 0 | 0.30136 | 0.74743 | 1.5431 | 0.038199 | 6.6048 | 3.9747 | 291.995 | 2593.68 | 785.772 | 0 | 0 | 2033.7 | 5506.22 | 12062 | 433.914 | 23707.2 | 331.515 | 0 | 0 | 0 | 643.84 | 0 | 287.954 | 0 | 0 | 1263.31 | 0 | 0 | 0 | 0 | 0 | 0 | 0 | 0 | 0 | 0 | 9.78 | 26.66 | 2.47 | 0 | 15.46 | 6.74 | 24.81 | 38.78 | 1.33 | 126.03 | 54.37 | 0 | 4.7365 | 0.089726 | 0 | 0 | 0.30136 | 0.74904 | 1.5431 | 0.038199 | 7.458 | 4.8262 | BEMCmpMgr 2016.3.0 (1009) | CSE 0.836 EXE | MPCBECC | 0.8531 | 0.8515 | 4.3482 | 9.9871 | [16 empty] | 295.43 | 1936.07 | 785.772 | 0 | 0 | 0 | 0 | 2033.7 | 5488.87 | 12062 | 433.914 | 23035.7 | 335.416 | 0 | 0 | 0 | 643.84 | 0 | 287.954 | 0 | 0 | 1267.21 | 0 | 0 | 0 | 0 | 0 | 0 | 0 | 0 | 0 | 0 | 9.84 | 21.17 | 2.47 | 0 | 15.46 | 0 | 0 | 6.74 | 24.76 | 38.78 | 1.33 | 120.55 | 0 | 3.885 | 0.089726 | 0 | 0 | 0 | 0 | 0.30136 | 0.74743 | 1.5431 | 0.038199 | 6.6048 | 969.756 | 5726.28 | 785.772 | 0 | 0 | 5894.96 | 6547.68 | 10697.7 | 540.499 | 31162.7 | 807.03 | 0 | 0 | 0 | 1087.46 | 0 | 291.124 | 0 | 0 | 2185.62 | 0 | 0 | 0 | 0 | 0 | 0 | 0 | 0 | 0 | 0 | 24.39 | 53.12 | 2.47 | 0 | 26.11 | 19.85 | 27.63 | 34.69 | 1.57 | 189.83 | 0 | 8.9715 | 0.089726 | 0 | 0 | 0.92718 | 0.77117 | 1.425 | 0.0075327 | 12.1921 | 55.4 | 0 | 57.9 | 0 | 0 | 24.45 | 24.49 | 29.94 | 24.43 | 24.45 | 24.49 | 58.21 | 47.88 | 1
2017-11-30 08:28 | U06R13 | v29 13 P69 U15 M01 | 13 | 8 | 6960 | Proposed and Standard | PASS | 6.57 | 56.5 | 257.166 | 5752.52 | 785.772 | 0 | 0 | 0 | 0 | 2033.7 | 5563.44 | 12062 | 433.914 | 26888.5 | 292.016 | 0 | 0 | 0 | 600.595 | 0 | 287.954 | 0 | 0 | 1180.57 | 0 | 0 | 0 | 0 | 0 | 0 | 0 | 0 | 0 | 0 | 8.61 | 39.62 | 2.47 | 0 | 14.5 | 0 | 0 | 6.67 | 24.92 | 38.69 | 1.32 | 136.8 | 65.2 | 0 | 6.3287 | 0.089726 | 0 | 0 | 0 | 0 | 0.30136 | 0.75468 | 1.5431 | 0.038199 | 9.0558 | 6.4184 | 255.108 | 6660.57 | 785.772 | 0 | 0 | 2033.7 | 5575.23 | 12062 | 433.914 | 27806.3 | 289.678 | 0 | 0 | 0 | 600.595 | 0 | 287.954 | 0 | 0 | 1178.23 | 0 | 0 | 0 | 0 | 0 | 0 | 0 | 0 | 0 | 0 | 8.57 | 46.23 | 2.47 | 0 | 14.5 | 6.67 | 24.96 | 38.69 | 1.32 | 143.41 | 71.77 | 0 | 7.3479 | 0.089726 | 0 | 0 | 0.30136 | 0.75522 | 1.5431 | 0.038199 | 10.0755 | 7.4376 | BEMCmpMgr 2016.3.0 (1009) | CSE 0.836 EXE | MPCBECC | 1.0197 | 1.0192 | 4.6092 | 9.1542 | [16 empty] | 257.166 | 5752.52 | 785.772 | 0 | 0 | 0 | 0 | 2033.7 | 5563.44 | 12062 | 433.914 | 26888.5 | 292.016 | 0 | 0 | 0 | 600.595 | 0 | 287.954 | 0 | 0 | 1180.57 | 0 | 0 | 0 | 0 | 0 | 0 | 0 | 0 | 0 | 0 | 8.61 | 39.62 | 2.47 | 0 | 14.5 | 0 | 0 | 6.67 | 24.92 | 38.69 | 1.32 | 136.8 | 0 | 6.3287 | 0.089726 | 0 | 0 | 0 | 0 | 0.30136 | 0.75468 | 1.5431 | 0.038199 | 9.0558 | 872.982 | 13363.1 | 785.772 | 0 | 0 | 5894.96 | 6547.68 | 10697.7 | 540.499 | 38702.7 | 726.603 | 0 | 0 | 0 | 1042.5 | 0 | 291.124 | 0 | 0 | 2060.23 | 0 | 0 | 0 | 0 | 0 | 0 | 0 | 0 | 0 | 0 | 22.02 | 83.46 | 2.47 | 0 | 25.18 | 19.65 | 27.62 | 34.59 | 1.54 | 216.53 | 0 | 11.8915 | 0.089726 | 0 | 0 | 0.92718 | 0.77117 | 1.425 | 0.0075327 | 15.1121 | 56.5 | 0 | 59.2 | 0 | 0 | 42.8 | 22.4 | 49.41 | 22.36 | 42.8 | 22.4 | 88.29 | 44.84 | 1
2017-11-30 08:27 | U06R14 | v29 14 P69 U15 M01 | 14 | 8 | 6960 | Proposed and Standard | PASS | 6.24 | 55.8 | 293.824 | 4811.47 | 785.772 | 0 | 0 | 0 | 0 | 2033.7 | 5529.37 | 12062 | 433.914 | 25950 | 333.997 | 0 | 0 | 0 | 619.433 | 0 | 287.954 | 0 | 0 | 1241.38 | 0 | 0 | 0 | 0 | 0 | 0 | 0 | 0 | 0 | 0 | 9.78 | 33.05 | 2.37 | 0 | 15.06 | 0 | 0 | 6.38 | 24.1 | 37.02 | 1.26 | 129.02 | 60.26 | 0 | 5.7665 | 0.089726 | 0 | 0 | 0 | 0 | 0.30136 | 0.75454 | 1.5431 | 0.038199 | 8.4935 | 5.8563 | 286.658 | 5716.76 | 785.772 | 0 | 0 | 2033.7 | 5544.26 | 12062 | 433.914 | 26863 | 325.851 | 0 | 0 | 0 | 619.433 | 0 | 287.954 | 0 | 0 | 1233.24 | 0 | 0 | 0 | 0 | 0 | 0 | 0 | 0 | 0 | 0 | 9.61 | 39.46 | 2.37 | 0 | 15.06 | 6.38 | 24.14 | 37.02 | 1.26 | 135.3 | 66.5 | 0 | 6.7495 | 0.089726 | 0 | 0 | 0.30136 | 0.75534 | 1.5431 | 0.038199 | 9.4773 | 6.8393 | BEMCmpMgr 2016.3.0 (1009) | CSE 0.836 EXE | MPCBECC | 0.98379 | 0.98299 | 4.6415 | 9.3835 | [16 empty] | 293.824 | 4811.47 | 785.772 | 0 | 0 | 0 | 0 | 2033.7 | 5529.37 | 12062 | 433.914 | 25950 | 333.997 | 0 | 0 | 0 | 619.433 | 0 | 287.954 | 0 | 0 | 1241.38 | 0 | 0 | 0 | 0 | 0 | 0 | 0 | 0 | 0 | 0 | 9.78 | 33.05 | 2.37 | 0 | 15.06 | 0 | 0 | 6.38 | 24.1 | 37.02 | 1.26 | 129.02 | 0 | 5.7665 | 0.089726 | 0 | 0 | 0 | 0 | 0.30136 | 0.75454 | 1.5431 | 0.038199 | 8.4935 | 966.035 | 11659.6 | 785.772 | 0 | 0 | 5894.96 | 6547.68 | 10697.7 | 540.499 | 37092.3 | 804.922 | 0 | 0 | 0 | 1061.35 | 0 | 291.124 | 0 | 0 | 2157.4 | 0 | 0 | 0 | 0 | 0 | 0 | 0 | 0 | 0 | 0 | 24.3 | 73.62 | 2.37 | 0 | 25.8 | 18.83 | 26.77 | 33.13 | 1.49 | 206.31 | 0 | 10.9691 | 0.089726 | 0 | 0 | 0.92718 | 0.77117 | 1.425 | 0.0075327 | 14.1897 | 55.8 | 0 | 58.6 | 0 | 0 | 36.18 | 24.08 | 42.57 | 23.93 | 36.18 | 24.08 | 78.42 | 47.67 | 1
2017-11-30 08:28 | U06R15 | v29 15 P69 U15 M01 | 15 | 8 | 6960 | Proposed and Standard | PASS | 8.32 | 59.9 | 2.3795 | 15660.2 | 785.772 | 0 | 0 | 0 | 0 | 2033.7 | 5778.33 | 12062 | 433.914 | 36756.3 | 2.7022 | 0 | 0 | 0 | 449.843 | 0 | 287.954 | 0 | 0 | 740.499 | 0 | 0 | 0 | 0 | 0 | 0 | 0 | 0 | 0 | 0 | 0.08 | 80.24 | 2.37 | 0 | 11.01 | 0 | 0 | 6.42 | 24.77 | 37.11 | 1.27 | 163.27 | 93.7 | 0 | 10.6161 | 0.089726 | 0 | 0 | 0 | 0 | 0.30136 | 0.75809 | 1.5431 | 0.038199 | 13.3466 | 10.7059 | 2.5531 | 17045.5 | 785.772 | 0 | 0 | 2033.7 | 5782.61 | 12062 | 433.914 | 38146 | 2.8993 | 0 | 0 | 0 | 449.843 | 0 | 287.954 | 0 | 0 | 740.697 | 0 | 0 | 0 | 0 | 0 | 0 | 0 | 0 | 0 | 0 | 0.09 | 88.55 | 2.37 | 0 | 11.01 | 6.42 | 24.78 | 37.11 | 1.27 | 171.6 | 102.02 | 0 | 11.8078 | 0.089726 | 0 | 0 | 0.30136 | 0.75791 | 1.5431 | 0.038199 | 14.5381 | 11.8975 | BEMCmpMgr 2016.3.0 (1009) | CSE 0.836 EXE | MPCBECC | 1.1915 | 1.1917 | 4.8543 | 8.1553 | [16 empty] | 2.3795 | 15660.2 | 785.772 | 0 | 0 | 0 | 0 | 2033.7 | 5778.33 | 12062 | 433.914 | 36756.3 | 2.7022 | 0 | 0 | 0 | 449.843 | 0 | 287.954 | 0 | 0 | 740.499 | 0 | 0 | 0 | 0 | 0 | 0 | 0 | 0 | 0 | 0 | 0.08 | 80.24 | 2.37 | 0 | 11.01 | 0 | 0 | 6.42 | 24.77 | 37.11 | 1.27 | 163.27 | 0 | 10.6161 | 0.089726 | 0 | 0 | 0 | 0 | 0.30136 | 0.75809 | 1.5431 | 0.038199 | 13.3466 | 82.3279 | 32220.7 | 785.772 | 0 | 0 | 5894.96 | 6547.68 | 10697.7 | 540.499 | 56769.7 | 68.528 | 0 | 0 | 0 | 886.693 | 0 | 291.124 | 0 | 0 | 1246.35 | 0 | 0 | 0 | 0 | 0 | 0 | 0 | 0 | 0 | 0 | 2.1 | 149.46 | 2.37 | 0 | 21.71 | 18.93 | 26.8 | 33.18 | 1.51 | 256.06 | 0 | 16.4958 | 0.089726 | 0 | 0 | 0.92718 | 0.77117 | 1.425 | 0.0075327 | 19.7164 | 59.9 | 0 | 62.9 | 0 | 0 | 82.62 | 11.08 | 90.93 | 11.09 | 82.62 | 11.08 | 152.04 | 23.6 | 1
2017-11-30 08:27 | U06R16 | v29 16 P69 U15 M01 | 16 | 8 | 6960 | Proposed and Standard | PASS | 2.99 | 61.4 | 839.234 | 566.461 | 785.772 | 0 | 0 | 0 | 0 | 2033.7 | 5379.87 | 12062 | 433.914 | 22100.9 | 955.404 | 0 | 0 | 0 | 764.064 | 0 | 287.954 | 0 | 0 | 2007.42 | 0 | 0 | 0 | 0 | 0 | 0 | 0 | 0 | 0 | 0 | 27.07 | 5.36 | 2.36 | 0 | 18.45 | 0 | 0 | 6.33 | 23.59 | 36.91 | 1.25 | 121.32 | 53.24 | 0 | 1.0443 | 0.089726 | 0 | 0 | 0 | 0 | 0.30136 | 0.73909 | 1.5431 | 0.038199 | 3.7559 | 1.1341 | 821.109 | 944.122 | 785.772 | 0 | 0 | 2033.7 | 5403.92 | 12062 | 433.914 | 22484.5 | 934.77 | 0 | 0 | 0 | 764.064 | 0 | 287.954 | 0 | 0 | 1986.79 | 0 | 0 | 0 | 0 | 0 | 0 | 0 | 0 | 0 | 0 | 26.63 | 8.79 | 2.36 | 0 | 18.45 | 6.33 | 23.67 | 36.91 | 1.25 | 124.39 | 56.23 | 0 | 1.649 | 0.089726 | 0 | 0 | 0.30136 | 0.74351 | 1.5431 | 0.038199 | 4.3649 | 1.7387 | BEMCmpMgr 2016.3.0 (1009) | CSE 0.836 EXE | MPCBECC | 0.60905 | 0.60464 | 2.468 | 5.3175 | [16 empty] | 839.234 | 566.461 | 785.772 | 0 | 0 | 0 | 0 | 2033.7 | 5379.87 | 12062 | 433.914 | 22100.9 | 955.404 | 0 | 0 | 0 | 764.064 | 0 | 287.954 | 0 | 0 | 2007.42 | 0 | 0 | 0 | 0 | 0 | 0 | 0 | 0 | 0 | 0 | 27.07 | 5.36 | 2.36 | 0 | 18.45 | 0 | 0 | 6.33 | 23.59 | 36.91 | 1.25 | 121.32 | 0 | 1.0443 | 0.089726 | 0 | 0 | 0 | 0 | 0.30136 | 0.73909 | 1.5431 | 0.038199 | 3.7559 | 1246.59 | 2682.58 | 785.772 | 0 | 0 | 5894.96 | 6547.68 | 10697.7 | 540.499 | 28395.8 | 1040.26 | 0 | 0 | 0 | 1206.92 | 0 | 291.124 | 0 | 0 | 2538.31 | 0 | 0 | 0 | 0 | 0 | 0 | 0 | 0 | 0 | 0 | 30.56 | 22.17 | 2.36 | 0 | 29.14 | 18.65 | 26.72 | 32.99 | 1.48 | 164.07 | 0 | 3.5481 | 0.089726 | 0 | 0 | 0.92718 | 0.77117 | 1.425 | 0.0075327 | 6.7688 | 61.4 | 0 | 62.9 | 0 | 0 | 9.86 | 43.38 | 13.25 | 42.98 | 9.86 | 43.38 | 27.66 | 56.57 | 1
2017-11-30 08:27 | U07R01 | v29 12 P21 U20 R01 | 12 | 1 | 2100 | Proposed and Standard | PASS | 4.05 | 44.8 | 181.295 | 211.242 | 111.69 | 0 | 0 | 0 | 0 | 505.557 | 943.8 | 2025.88 | 119.621 | 4099.09 | 205.833 | 0 | 0 | 0 | 107.027 | 0 | 43.6697 | 0 | 0 | 356.53 | 0 | 0 | 0 | 0 | 0 | 0 | 0 | 0 | 0 | 0 | 19.93 | 7.3 | 1.17 | 0 | 8.56 | 0 | 0 | 5.55 | 13.96 | 21.58 | 1.22 | 79.27 | 36.96 | 0 | 0.39499 | 0.012754 | 0 | 0 | 0 | 0 | 0.074916 | 0.14866 | 0.25847 | 0.010531 | 0.90032 | 0.40774 | 190.25 | 277.309 | 111.69 | 0 | 0 | 505.557 | 948.806 | 2025.88 | 119.621 | 4179.11 | 216 | 0 | 0 | 0 | 107.027 | 0 | 43.6697 | 0 | 0 | 366.696 | 0 | 0 | 0 | 0 | 0 | 0 | 0 | 0 | 0 | 0 | 20.99 | 10.29 | 1.17 | 0 | 8.56 | 5.55 | 14.02 | 21.58 | 1.22 | 83.38 | 41.01 | 0 | 0.53688 | 0.012754 | 0 | 0 | 0.074916 | 0.14984 | 0.25847 | 0.010531 | 1.0434 | 0.54963 | BEMCmpMgr 2016.3.0 (1009) | CSE 0.836 EXE | MPCBECC | 0.14307 | 0.14189 | 4.9292 | 9.8756 | [16 empty] | 181.295 | 211.242 | 111.69 | 0 | 0 | 0 | 0 | 505.557 | 943.8 | 2025.88 | 119.621 | 4099.09 | 205.833 | 0 | 0 | 0 | 107.027 | 0 | 43.6697 | 0 | 0 | 356.53 | 0 | 0 | 0 | 0 | 0 | 0 | 0 | 0 | 0 | 0 | 19.93 | 7.3 | 1.17 | 0 | 8.56 | 0 | 0 | 5.55 | 13.96 | 21.58 | 1.22 | 79.27 | 0 | 0.39499 | 0.012754 | 0 | 0 | 0 | 0 | 0.074916 | 0.14866 | 0.25847 | 0.010531 | 0.90032 | 420.762 | 1095.07 | 111.69 | 0 | 0 | 2135 | 930.001 | 2637.81 | 297.5 | 7627.83 | 350.158 | 0 | 0 | 0 | 161.639 | 0 | 65.4 | 0 | 0 | 577.196 | 0 | 0 | 0 | 0 | 0 | 0 | 0 | 0 | 0 | 0 | 34.94 | 41.16 | 1.17 | 0 | 12.93 | 23.83 | 14.92 | 28.35 | 2.86 | 160.16 | 0 | 2.2516 | 0.012754 | 0 | 0 | 0.3358 | 0.11074 | 0.35138 | 0.0041461 | 3.0665 | 44.8 | 0 | 47.2 | 0 | 0 | 10.12 | 26.84 | 13.2 | 27.81 | 10.12 | 26.84 | 46.09 | 44.11 | 1
2017-11-30 08:27 | U07R02 | v29 12 P21 U20 R02 | 12 | 1 | 2100 | Proposed and Standard | FAIL | -1.43 | 48 | 166.267 | 350.359 | 111.69 | 0 | 0 | 0 | 0 | 505.557 | 948.848 | 2025.88 | 119.621 | 4228.22 | 188.77 | 0 | 0 | 0 | 107.027 | 0 | 43.6697 | 0 | 0 | 339.467 | 0 | 0 | 0 | 0 | 0 | 0 | 0 | 0 | 0 | 0 | 18.34 | 14.37 | 1.17 | 0 | 8.56 | 0 | 0 | 5.55 | 14.01 | 21.58 | 1.22 | 84.8 | 42.44 | 0 | 0.84654 | 0.012754 | 0 | 0 | 0 | 0 | 0.074916 | 0.14943 | 0.25847 | 0.010531 | 1.3526 | 0.85929 | 190.25 | 277.309 | 111.69 | 0 | 0 | 505.557 | 948.806 | 2025.88 | 119.621 | 4179.11 | 216 | 0 | 0 | 0 | 107.027 | 0 | 43.6697 | 0 | 0 | 366.696 | 0 | 0 | 0 | 0 | 0 | 0 | 0 | 0 | 0 | 0 | 20.99 | 10.29 | 1.17 | 0 | 8.56 | 5.55 | 14.02 | 21.58 | 1.22 | 83.38 | 41.01 | 0 | 0.53688 | 0.012754 | 0 | 0 | 0.074916 | 0.14984 | 0.25847 | 0.010531 | 1.0434 | 0.54963 | BEMCmpMgr 2016.3.0 (1009) | CSE 0.836 EXE | MPCBECC | -0.30926 | -0.30966 | -1.703 | -3.487 | [16 empty] | 166.267 | 350.359 | 111.69 | 0 | 0 | 0 | 0 | 505.557 | 948.848 | 2025.88 | 119.621 | 4228.22 | 188.77 | 0 | 0 | 0 | 107.027 | 0 | 43.6697 | 0 | 0 | 339.467 | 0 | 0 | 0 | 0 | 0 | 0 | 0 | 0 | 0 | 0 | 18.34 | 14.37 | 1.17 | 0 | 8.56 | 0 | 0 | 5.55 | 14.01 | 21.58 | 1.22 | 84.8 | 0 | 0.84654 | 0.012754 | 0 | 0 | 0 | 0 | 0.074916 | 0.14943 | 0.25847 | 0.010531 | 1.3526 | 420.762 | 1095.07 | 111.69 | 0 | 0 | 2135 | 930.001 | 2637.81 | 297.5 | 7627.83 | 350.158 | 0 | 0 | 0 | 161.639 | 0 | 65.4 | 0 | 0 | 577.196 | 0 | 0 | 0 | 0 | 0 | 0 | 0 | 0 | 0 | 0 | 34.94 | 41.16 | 1.17 | 0 | 12.93 | 23.83 | 14.92 | 28.35 | 2.86 | 160.16 | 0 | 2.2516 | 0.012754 | 0 | 0 | 0.3358 | 0.11074 | 0.35138 | 0.0041461 | 3.0665 | 48 | 0 | 47.2 | 0 | 0 | 17.06 | 25.38 | 13.2 | 27.81 | 17.06 | 25.38 | 46.09 | 44.11 | 1
2017-11-30 08:28 | U07R03 | v29 12 P21 U20 R03 | 12 | 1 | 2100 | Proposed and Standard | PASS | 5.24 | 44.2 | 183.601 | 183.757 | 111.69 | 0 | 0 | 0 | 0 | 505.557 | 943.209 | 2025.88 | 119.621 | 4073.32 | 208.451 | 0 | 0 | 0 | 107.027 | 0 | 43.6697 | 0 | 0 | 359.147 | 0 | 0 | 0 | 0 | 0 | 0 | 0 | 0 | 0 | 0 | 20.17 | 5.87 | 1.17 | 0 | 8.56 | 0 | 0 | 5.55 | 13.95 | 21.58 | 1.22 | 78.07 | 35.77 | 0 | 0.31011 | 0.012754 | 0 | 0 | 0 | 0 | 0.074916 | 0.14851 | 0.25847 | 0.010531 | 0.81528 | 0.32286 | 190.249 | 277.304 | 111.69 | 0 | 0 | 505.557 | 948.806 | 2025.88 | 119.621 | 4179.11 | 215.998 | 0 | 0 | 0 | 107.027 | 0 | 43.6697 | 0 | 0 | 366.695 | 0 | 0 | 0 | 0 | 0 | 0 | 0 | 0 | 0 | 0 | 20.99 | 10.29 | 1.17 | 0 | 8.56 | 5.55 | 14.02 | 21.58 | 1.22 | 83.38 | 41.01 | 0 | 0.53686 | 0.012754 | 0 | 0 | 0.074916 | 0.14984 | 0.25847 | 0.010531 | 1.0434 | 0.54962 | BEMCmpMgr 2016.3.0 (1009) | CSE 0.836 EXE | MPCBECC | 0.22809 | 0.22676 | 6.3684 | 12.7774 | [16 empty] | 183.601 | 183.757 | 111.69 | 0 | 0 | 0 | 0 | 505.557 | 943.209 | 2025.88 | 119.621 | 4073.32 | 208.451 | 0 | 0 | 0 | 107.027 | 0 | 43.6697 | 0 | 0 | 359.147 | 0 | 0 | 0 | 0 | 0 | 0 | 0 | 0 | 0 | 0 | 20.17 | 5.87 | 1.17 | 0 | 8.56 | 0 | 0 | 5.55 | 13.95 | 21.58 | 1.22 | 78.07 | 0 | 0.31011 | 0.012754 | 0 | 0 | 0 | 0 | 0.074916 | 0.14851 | 0.25847 | 0.010531 | 0.81528 | 420.762 | 1095.07 | 111.69 | 0 | 0 | 2135 | 930.001 | 2637.81 | 297.5 | 7627.83 | 350.158 | 0 | 0 | 0 | 161.639 | 0 | 65.4 | 0 | 0 | 577.196 | 0 | 0 | 0 | 0 | 0 | 0 | 0 | 0 | 0 | 0 | 34.94 | 41.16 | 1.17 | 0 | 12.93 | 23.83 | 14.92 | 28.35 | 2.86 | 160.16 | 0 | 2.2516 | 0.012754 | 0 | 0 | 0.3358 | 0.11074 | 0.35138 | 0.0041461 | 3.0665 | 44.2 | 0 | 47.2 | 0 | 0 | 8.71 | 27.06 | 13.2 | 27.81 | 8.71 | 27.06 | 46.09 | 44.11 | 1
2017-11-30 08:27 | U07R04 | v29 12 P21 U20 R04 | 12 | 1 | 2100 | Proposed and Standard | FAIL | -0.2 | 47.2 | 194.247 | 266.983 | 111.69 | 0 | 0 | 0 | 0 | 505.557 | 944.736 | 2025.88 | 119.621 | 4168.72 | 220.537 | 0 | 0 | 0 | 107.027 | 0 | 43.6697 | 0 | 0 | 371.234 | 0 | 0 | 0 | 0 | 0 | 0 | 0 | 0 | 0 | 0 | 21.37 | 10.11 | 1.17 | 0 | 8.56 | 0 | 0 | 5.55 | 13.97 | 21.58 | 1.22 | 83.53 | 41.21 | 0 | 0.55434 | 0.012754 | 0 | 0 | 0 | 0 | 0.074916 | 0.14883 | 0.25847 | 0.010531 | 1.0598 | 0.5671 | 190.25 | 277.309 | 111.69 | 0 | 0 | 505.557 | 948.806 | 2025.88 | 119.621 | 4179.11 | 216 | 0 | 0 | 0 | 107.027 | 0 | 43.6697 | 0 | 0 | 366.696 | 0 | 0 | 0 | 0 | 0 | 0 | 0 | 0 | 0 | 0 | 20.99 | 10.29 | 1.17 | 0 | 8.56 | 5.55 | 14.02 | 21.58 | 1.22 | 83.38 | 41.01 | 0 | 0.53688 | 0.012754 | 0 | 0 | 0.074916 | 0.14984 | 0.25847 | 0.010531 | 1.0434 | 0.54963 | BEMCmpMgr 2016.3.0 (1009) | CSE 0.836 EXE | MPCBECC | -0.016456 | -0.017466 | -0.1799 | -0.48769 | [16 empty] | 194.247 | 266.983 | 111.69 | 0 | 0 | 0 | 0 | 505.557 | 944.736 | 2025.88 | 119.621 | 4168.72 | 220.537 | 0 | 0 | 0 | 107.027 | 0 | 43.6697 | 0 | 0 | 371.234 | 0 | 0 | 0 | 0 | 0 | 0 | 0 | 0 | 0 | 0 | 21.37 | 10.11 | 1.17 | 0 | 8.56 | 0 | 0 | 5.55 | 13.97 | 21.58 | 1.22 | 83.53 | 0 | 0.55434 | 0.012754 | 0 | 0 | 0 | 0 | 0.074916 | 0.14883 | 0.25847 | 0.010531 | 1.0598 | 420.762 | 1095.07 | 111.69 | 0 | 0 | 2135 | 930.001 | 2637.81 | 297.5 | 7627.83 | 350.158 | 0 | 0 | 0 | 161.639 | 0 | 65.4 | 0 | 0 | 577.196 | 0 | 0 | 0 | 0 | 0 | 0 | 0 | 0 | 0 | 0 | 34.94 | 41.16 | 1.17 | 0 | 12.93 | 23.83 | 14.92 | 28.35 | 2.86 | 160.16 | 0 | 2.2516 | 0.012754 | 0 | 0 | 0.3358 | 0.11074 | 0.35138 | 0.0041461 | 3.0665 | 47.2 | 0 | 47.2 | 0 | 0 | 13.05 | 28.16 | 13.2 | 27.81 | 13.05 | 28.16 | 46.09 | 44.11 | 1
2017-11-30 08:28 | U07R05 | v29 12 P21 U20 R05 | 12 | 1 | 2100 | Proposed and Standard | PASS | 6.43 | 43.5 | 181.295 | 211.242 | 111.69 | 0 | 0 | 0 | 0 | 505.557 | 943.8 | 2025.88 | 119.621 | 4099.09 | 178.985 | 0 | 0 | 0 | 107.027 | 0 | 43.6697 | 0 | 0 | 329.682 | 0 | 0 | 0 | 0 | 0 | 0 | 0 | 0 | 0 | 0 | 17.55 | 7.3 | 1.17 | 0 | 8.56 | 0 | 0 | 5.55 | 13.96 | 21.58 | 1.22 | 76.89 | 34.58 | 0 | 0.39499 | 0.012754 | 0 | 0 | 0 | 0 | 0.074916 | 0.14866 | 0.25847 | 0.010531 | 0.90032 | 0.40774 | 190.25 | 277.309 | 111.69 | 0 | 0 | 505.557 | 948.806 | 2025.88 | 119.621 | 4179.11 | 216 | 0 | 0 | 0 | 107.027 | 0 | 43.6697 | 0 | 0 | 366.696 | 0 | 0 | 0 | 0 | 0 | 0 | 0 | 0 | 0 | 0 | 20.99 | 10.29 | 1.17 | 0 | 8.56 | 5.55 | 14.02 | 21.58 | 1.22 | 83.38 | 41.01 | 0 | 0.53688 | 0.012754 | 0 | 0 | 0.074916 | 0.14984 | 0.25847 | 0.010531 | 1.0434 | 0.54963 | BEMCmpMgr 2016.3.0 (1009) | CSE 0.836 EXE | MPCBECC | 0.14307 | 0.14189 | 7.7836 | 15.6791 | [16 empty] | 181.295 | 211.242 | 111.69 | 0 | 0 | 0 | 0 | 505.557 | 943.8 | 2025.88 | 119.621 | 4099.09 | 178.985 | 0 | 0 | 0 | 107.027 | 0 | 43.6697 | 0 | 0 | 329.682 | 0 | 0 | 0 | 0 | 0 | 0 | 0 | 0 | 0 | 0 | 17.55 | 7.3 | 1.17 | 0 | 8.56 | 0 | 0 | 5.55 | 13.96 | 21.58 | 1.22 | 76.89 | 0 | 0.39499 | 0.012754 | 0 | 0 | 0 | 0 | 0.074916 | 0.14866 | 0.25847 | 0.010531 | 0.90032 | 420.762 | 1095.07 | 111.69 | 0 | 0 | 2135 | 930.001 | 2637.81 | 297.5 | 7627.83 | 350.158 | 0 | 0 | 0 | 161.639 | 0 | 65.4 | 0 | 0 | 577.196 | 0 | 0 | 0 | 0 | 0 | 0 | 0 | 0 | 0 | 0 | 34.94 | 41.16 | 1.17 | 0 | 12.93 | 23.83 | 14.92 | 28.35 | 2.86 | 160.16 | 0 | 2.2516 | 0.012754 | 0 | 0 | 0.3358 | 0.11074 | 0.35138 | 0.0041461 | 3.0665 | 43.5 | 0 | 47.2 | 0 | 0 | 10.12 | 24.46 | 13.2 | 27.81 | 10.12 | 24.46 | 46.09 | 44.11 | 1
2017-11-30 08:27 | U07R06 | v29 12 P21 U20 R06 | 12 | 1 | 2100 | Proposed and Standard | PASS | 5.04 | 44.3 | 181.295 | 192.944 | 111.69 | 0 | 0 | 0 | 0 | 505.557 | 943.8 | 2025.88 | 119.621 | 4080.79 | 205.833 | 0 | 0 | 0 | 107.027 | 0 | 43.6697 | 0 | 0 | 356.53 | 0 | 0 | 0 | 0 | 0 | 0 | 0 | 0 | 0 | 0 | 19.93 | 6.31 | 1.17 | 0 | 8.56 | 0 | 0 | 5.55 | 13.96 | 21.58 | 1.22 | 78.28 | 35.97 | 0 | 0.33481 | 0.012754 | 0 | 0 | 0 | 0 | 0.074916 | 0.14866 | 0.25847 | 0.010531 | 0.84014 | 0.34757 | 190.25 | 277.309 | 111.69 | 0 | 0 | 505.557 | 948.806 | 2025.88 | 119.621 | 4179.11 | 216 | 0 | 0 | 0 | 107.027 | 0 | 43.6697 | 0 | 0 | 366.696 | 0 | 0 | 0 | 0 | 0 | 0 | 0 | 0 | 0 | 0 | 20.99 | 10.29 | 1.17 | 0 | 8.56 | 5.55 | 14.02 | 21.58 | 1.22 | 83.38 | 41.01 | 0 | 0.53688 | 0.012754 | 0 | 0 | 0.074916 | 0.14984 | 0.25847 | 0.010531 | 1.0434 | 0.54963 | BEMCmpMgr 2016.3.0 (1009) | CSE 0.836 EXE | MPCBECC | 0.20324 | 0.20206 | 6.1166 | 12.2897 | [16 empty] | 181.295 | 192.944 | 111.69 | 0 | 0 | 0 | 0 | 505.557 | 943.8 | 2025.88 | 119.621 | 4080.79 | 205.833 | 0 | 0 | 0 | 107.027 | 0 | 43.6697 | 0 | 0 | 356.53 | 0 | 0 | 0 | 0 | 0 | 0 | 0 | 0 | 0 | 0 | 19.93 | 6.31 | 1.17 | 0 | 8.56 | 0 | 0 | 5.55 | 13.96 | 21.58 | 1.22 | 78.28 | 0 | 0.33481 | 0.012754 | 0 | 0 | 0 | 0 | 0.074916 | 0.14866 | 0.25847 | 0.010531 | 0.84014 | 420.762 | 1095.07 | 111.69 | 0 | 0 | 2135 | 930.001 | 2637.81 | 297.5 | 7627.83 | 350.158 | 0 | 0 | 0 | 161.639 | 0 | 65.4 | 0 | 0 | 577.196 | 0 | 0 | 0 | 0 | 0 | 0 | 0 | 0 | 0 | 0 | 34.94 | 41.16 | 1.17 | 0 | 12.93 | 23.83 | 14.92 | 28.35 | 2.86 | 160.16 | 0 | 2.2516 | 0.012754 | 0 | 0 | 0.3358 | 0.11074 | 0.35138 | 0.0041461 | 3.0665 | 44.3 | 0 | 47.2 | 0 | 0 | 9.13 | 26.84 | 13.2 | 27.81 | 9.13 | 26.84 | 46.09 | 44.11 | 1
2017-11-30 08:27 | U07R07 | v29 12 P21 U20 R07 | 12 | 1 | 2100 | Proposed and Standard | FAIL | -0.37 | 47.4 | 181.493 | 233.919 | 111.69 | 0 | 0 | 0 | 0 | 505.557 | 947.582 | 2025.88 | 119.621 | 4125.74 | 206.057 | 0 | 0 | 0 | 107.027 | 0 | 43.6697 | 0 | 0 | 356.754 | 0 | 0 | 0 | 0 | 0 | 0 | 0 | 0 | 0 | 0 | 19.95 | 11.7 | 1.17 | 0 | 8.56 | 0 | 0 | 5.55 | 14 | 21.58 | 1.22 | 83.73 | 41.38 | 0 | 0.71892 | 0.012754 | 0 | 0 | 0 | 0 | 0.074916 | 0.14943 | 0.25847 | 0.010531 | 1.225 | 0.73167 | 190.25 | 277.309 | 111.69 | 0 | 0 | 505.557 | 948.806 | 2025.88 | 119.621 | 4179.11 | 216 | 0 | 0 | 0 | 107.027 | 0 | 43.6697 | 0 | 0 | 366.696 | 0 | 0 | 0 | 0 | 0 | 0 | 0 | 0 | 0 | 0 | 20.99 | 10.29 | 1.17 | 0 | 8.56 | 5.55 | 14.02 | 21.58 | 1.22 | 83.38 | 41.01 | 0 | 0.53688 | 0.012754 | 0 | 0 | 0.074916 | 0.14984 | 0.25847 | 0.010531 | 1.0434 | 0.54963 | BEMCmpMgr 2016.3.0 (1009) | CSE 0.836 EXE | MPCBECC | -0.18163 | -0.18204 | -0.41976 | -0.90222 | [16 empty] | 181.493 | 233.919 | 111.69 | 0 | 0 | 0 | 0 | 505.557 | 947.582 | 2025.88 | 119.621 | 4125.74 | 206.057 | 0 | 0 | 0 | 107.027 | 0 | 43.6697 | 0 | 0 | 356.754 | 0 | 0 | 0 | 0 | 0 | 0 | 0 | 0 | 0 | 0 | 19.95 | 11.7 | 1.17 | 0 | 8.56 | 0 | 0 | 5.55 | 14 | 21.58 | 1.22 | 83.73 | 0 | 0.71892 | 0.012754 | 0 | 0 | 0 | 0 | 0.074916 | 0.14943 | 0.25847 | 0.010531 | 1.225 | 420.762 | 1095.07 | 111.69 | 0 | 0 | 2135 | 930.001 | 2637.81 | 297.5 | 7627.83 | 350.158 | 0 | 0 | 0 | 161.639 | 0 | 65.4 | 0 | 0 | 577.196 | 0 | 0 | 0 | 0 | 0 | 0 | 0 | 0 | 0 | 0 | 34.94 | 41.16 | 1.17 | 0 | 12.93 | 23.83 | 14.92 | 28.35 | 2.86 | 160.16 | 0 | 2.2516 | 0.012754 | 0 | 0 | 0.3358 | 0.11074 | 0.35138 | 0.0041461 | 3.0665 | 47.4 | 0 | 47.2 | 0 | 0 | 14.52 | 26.86 | 13.2 | 27.81 | 14.52 | 26.86 | 46.09 | 44.11 | 1
2017-11-30 08:27 | U07R08 | v29 12 P21 U20 R08 | 12 | 1 | 2100 | Proposed and Standard | PASS | 4.62 | 44.5 | 177.69 | 207.923 | 111.69 | 0 | 0 | 0 | 0 | 505.557 | 943.782 | 2025.88 | 119.621 | 4092.15 | 201.74 | 0 | 0 | 0 | 107.027 | 0 | 43.6697 | 0 | 0 | 352.436 | 0 | 0 | 0 | 0 | 0 | 0 | 0 | 0 | 0 | 0 | 19.54 | 7.12 | 1.17 | 0 | 8.56 | 0 | 0 | 5.55 | 13.96 | 21.58 | 1.22 | 78.7 | 36.39 | 0 | 0.38411 | 0.012754 | 0 | 0 | 0 | 0 | 0.074916 | 0.14866 | 0.25847 | 0.010531 | 0.88944 | 0.39686 | 190.25 | 277.309 | 111.69 | 0 | 0 | 505.557 | 948.806 | 2025.88 | 119.621 | 4179.11 | 216 | 0 | 0 | 0 | 107.027 | 0 | 43.6697 | 0 | 0 | 366.696 | 0 | 0 | 0 | 0 | 0 | 0 | 0 | 0 | 0 | 0 | 20.99 | 10.29 | 1.17 | 0 | 8.56 | 5.55 | 14.02 | 21.58 | 1.22 | 83.38 | 41.01 | 0 | 0.53688 | 0.012754 | 0 | 0 | 0.074916 | 0.14984 | 0.25847 | 0.010531 | 1.0434 | 0.54963 | BEMCmpMgr 2016.3.0 (1009) | CSE 0.836 EXE | MPCBECC | 0.15394 | 0.15277 | 5.6129 | 11.2655 | [16 empty] | 177.69 | 207.923 | 111.69 | 0 | 0 | 0 | 0 | 505.557 | 943.782 | 2025.88 | 119.621 | 4092.15 | 201.74 | 0 | 0 | 0 | 107.027 | 0 | 43.6697 | 0 | 0 | 352.436 | 0 | 0 | 0 | 0 | 0 | 0 | 0 | 0 | 0 | 0 | 19.54 | 7.12 | 1.17 | 0 | 8.56 | 0 | 0 | 5.55 | 13.96 | 21.58 | 1.22 | 78.7 | 0 | 0.38411 | 0.012754 | 0 | 0 | 0 | 0 | 0.074916 | 0.14866 | 0.25847 | 0.010531 | 0.88944 | 420.762 | 1095.07 | 111.69 | 0 | 0 | 2135 | 930.001 | 2637.81 | 297.5 | 7627.83 | 350.158 | 0 | 0 | 0 | 161.639 | 0 | 65.4 | 0 | 0 | 577.196 | 0 | 0 | 0 | 0 | 0 | 0 | 0 | 0 | 0 | 0 | 34.94 | 41.16 | 1.17 | 0 | 12.93 | 23.83 | 14.92 | 28.35 | 2.86 | 160.16 | 0 | 2.2516 | 0.012754 | 0 | 0 | 0.3358 | 0.11074 | 0.35138 | 0.0041461 | 3.0665 | 44.5 | 0 | 47.2 | 0 | 0 | 9.91 | 26.48 | 13.2 | 27.81 | 9.91 | 26.48 | 46.09 | 44.11 | 1
2017-11-30 08:28 | U07R09 | v29 12 P21 U20 R09 | 12 | 1 | 2100 | Proposed and Standard | PASS | 8.38 | 42.4 | 158.45 | 175.686 | 111.69 | 0 | 0 | 0 | 0 | 505.557 | 943.162 | 2025.88 | 119.621 | 4040.05 | 179.896 | 0 | 0 | 0 | 107.027 | 0 | 43.6697 | 0 | 0 | 330.592 | 0 | 0 | 0 | 0 | 0 | 0 | 0 | 0 | 0 | 0 | 17.41 | 5.49 | 1.17 | 0 | 8.56 | 0 | 0 | 5.55 | 13.95 | 21.58 | 1.22 | 74.93 | 32.63 | 0 | 0.29002 | 0.012754 | 0 | 0 | 0 | 0 | 0.074916 | 0.1485 | 0.25847 | 0.010531 | 0.79519 | 0.30277 | 190.25 | 277.309 | 111.69 | 0 | 0 | 505.557 | 948.806 | 2025.88 | 119.621 | 4179.11 | 216 | 0 | 0 | 0 | 107.027 | 0 | 43.6697 | 0 | 0 | 366.696 | 0 | 0 | 0 | 0 | 0 | 0 | 0 | 0 | 0 | 0 | 20.99 | 10.29 | 1.17 | 0 | 8.56 | 5.55 | 14.02 | 21.58 | 1.22 | 83.38 | 41.01 | 0 | 0.53688 | 0.012754 | 0 | 0 | 0.074916 | 0.14984 | 0.25847 | 0.010531 | 1.0434 | 0.54963 | BEMCmpMgr 2016.3.0 (1009) | CSE 0.836 EXE | MPCBECC | 0.2482 | 0.24686 | 10.1343 | 20.434 | [16 empty] | 158.45 | 175.686 | 111.69 | 0 | 0 | 0 | 0 | 505.557 | 943.162 | 2025.88 | 119.621 | 4040.05 | 179.896 | 0 | 0 | 0 | 107.027 | 0 | 43.6697 | 0 | 0 | 330.592 | 0 | 0 | 0 | 0 | 0 | 0 | 0 | 0 | 0 | 0 | 17.41 | 5.49 | 1.17 | 0 | 8.56 | 0 | 0 | 5.55 | 13.95 | 21.58 | 1.22 | 74.93 | 0 | 0.29002 | 0.012754 | 0 | 0 | 0 | 0 | 0.074916 | 0.1485 | 0.25847 | 0.010531 | 0.79519 | 420.768 | 1095.07 | 111.69 | 0 | 0 | 2135 | 930.001 | 2637.81 | 297.5 | 7627.84 | 350.163 | 0 | 0 | 0 | 161.639 | 0 | 65.4 | 0 | 0 | 577.201 | 0 | 0 | 0 | 0 | 0 | 0 | 0 | 0 | 0 | 0 | 34.94 | 41.16 | 1.17 | 0 | 12.93 | 23.83 | 14.92 | 28.35 | 2.86 | 160.16 | 0 | 2.2517 | 0.012754 | 0 | 0 | 0.3358 | 0.11074 | 0.35138 | 0.0041461 | 3.0665 | 42.4 | 0 | 47.2 | 0 | 0 | 8.1 | 24.53 | 13.2 | 27.81 | 8.1 | 24.53 | 46.09 | 44.11 | 1
2017-11-30 08:27 | U07R10 | v29 12 P21 U20 R10 | 12 | 1 | 2100 | Proposed and Standard | PASS | 5.56 | 44 | 175.196 | 195.137 | 111.69 | 0 | 0 | 0 | 0 | 505.557 | 943.648 | 2025.88 | 119.621 | 4076.73 | 198.909 | 0 | 0 | 0 | 107.027 | 0 | 43.6697 | 0 | 0 | 349.605 | 0 | 0 | 0 | 0 | 0 | 0 | 0 | 0 | 0 | 0 | 19.28 | 6.44 | 1.17 | 0 | 8.56 | 0 | 0 | 5.55 | 13.96 | 21.58 | 1.22 | 77.76 | 35.45 | 0 | 0.34265 | 0.012754 | 0 | 0 | 0 | 0 | 0.074916 | 0.14857 | 0.25847 | 0.010531 | 0.84789 | 0.35541 | 190.25 | 277.309 | 111.69 | 0 | 0 | 505.557 | 948.806 | 2025.88 | 119.621 | 4179.11 | 216 | 0 | 0 | 0 | 107.027 | 0 | 43.6697 | 0 | 0 | 366.696 | 0 | 0 | 0 | 0 | 0 | 0 | 0 | 0 | 0 | 0 | 20.99 | 10.29 | 1.17 | 0 | 8.56 | 5.55 | 14.02 | 21.58 | 1.22 | 83.38 | 41.01 | 0 | 0.53688 | 0.012754 | 0 | 0 | 0.074916 | 0.14984 | 0.25847 | 0.010531 | 1.0434 | 0.54963 | BEMCmpMgr 2016.3.0 (1009) | CSE 0.836 EXE | MPCBECC | 0.1955 | 0.19422 | 6.7402 | 13.5577 | [16 empty] | 175.196 | 195.137 | 111.69 | 0 | 0 | 0 | 0 | 505.557 | 943.648 | 2025.88 | 119.621 | 4076.73 | 198.909 | 0 | 0 | 0 | 107.027 | 0 | 43.6697 | 0 | 0 | 349.605 | 0 | 0 | 0 | 0 | 0 | 0 | 0 | 0 | 0 | 0 | 19.28 | 6.44 | 1.17 | 0 | 8.56 | 0 | 0 | 5.55 | 13.96 | 21.58 | 1.22 | 77.76 | 0 | 0.34265 | 0.012754 | 0 | 0 | 0 | 0 | 0.074916 | 0.14857 | 0.25847 | 0.010531 | 0.84789 | 420.762 | 1095.07 | 111.69 | 0 | 0 | 2135 | 930.001 | 2637.81 | 297.5 | 7627.83 | 350.158 | 0 | 0 | 0 | 161.639 | 0 | 65.4 | 0 | 0 | 577.196 | 0 | 0 | 0 | 0 | 0 | 0 | 0 | 0 | 0 | 0 | 34.94 | 41.16 | 1.17 | 0 | 12.93 | 23.83 | 14.92 | 28.35 | 2.86 | 160.16 | 0 | 2.2516 | 0.012754 | 0 | 0 | 0.3358 | 0.11074 | 0.35138 | 0.0041461 | 3.0665 | 44 | 0 | 47.2 | 0 | 0 | 9.21 | 26.24 | 13.2 | 27.81 | 9.21 | 26.24 | 46.09 | 44.11 | 1
2017-11-30 08:28 | U08R01 | v29 12 P21 U20 R01 | 12 | 1 | 2100 | Proposed and Standard | PASS | 4.05 | 44.8 | 181.295 | 211.242 | 111.69 | 0 | 0 | 0 | 0 | 505.557 | 943.8 | 2025.88 | 119.621 | 4099.09 | 205.833 | 0 | 0 | 0 | 107.027 | 0 | 43.6697 | 0 | 0 | 356.53 | 0 | 0 | 0 | 0 | 0 | 0 | 0 | 0 | 0 | 0 | 19.93 | 7.3 | 1.17 | 0 | 8.56 | 0 | 0 | 5.55 | 13.96 | 21.58 | 1.22 | 79.27 | 36.96 | 0 | 0.39499 | 0.012754 | 0 | 0 | 0 | 0 | 0.074916 | 0.14866 | 0.25847 | 0.010531 | 0.90032 | 0.40774 | 190.25 | 277.309 | 111.69 | 0 | 0 | 505.557 | 948.806 | 2025.88 | 119.621 | 4179.11 | 216 | 0 | 0 | 0 | 107.027 | 0 | 43.6697 | 0 | 0 | 366.696 | 0 | 0 | 0 | 0 | 0 | 0 | 0 | 0 | 0 | 0 | 20.99 | 10.29 | 1.17 | 0 | 8.56 | 5.55 | 14.02 | 21.58 | 1.22 | 83.38 | 41.01 | 0 | 0.53688 | 0.012754 | 0 | 0 | 0.074916 | 0.14984 | 0.25847 | 0.010531 | 1.0434 | 0.54963 | BEMCmpMgr 2016.3.0 (1009) | CSE 0.836 EXE | MPCBECC | 0.14307 | 0.14189 | 4.9292 | 9.8756 | [16 empty] | 181.295 | 211.242 | 111.69 | 0 | 0 | 0 | 0 | 505.557 | 943.8 | 2025.88 | 119.621 | 4099.09 | 205.833 | 0 | 0 | 0 | 107.027 | 0 | 43.6697 | 0 | 0 | 356.53 | 0 | 0 | 0 | 0 | 0 | 0 | 0 | 0 | 0 | 0 | 19.93 | 7.3 | 1.17 | 0 | 8.56 | 0 | 0 | 5.55 | 13.96 | 21.58 | 1.22 | 79.27 | 0 | 0.39499 | 0.012754 | 0 | 0 | 0 | 0 | 0.074916 | 0.14866 | 0.25847 | 0.010531 | 0.90032 | 420.762 | 1095.07 | 111.69 | 0 | 0 | 2135 | 930.001 | 2637.81 | 297.5 | 7627.83 | 350.158 | 0 | 0 | 0 | 161.639 | 0 | 65.4 | 0 | 0 | 577.196 | 0 | 0 | 0 | 0 | 0 | 0 | 0 | 0 | 0 | 0 | 34.94 | 41.16 | 1.17 | 0 | 12.93 | 23.83 | 14.92 | 28.35 | 2.86 | 160.16 | 0 | 2.2516 | 0.012754 | 0 | 0 | 0.3358 | 0.11074 | 0.35138 | 0.0041461 | 3.0665 | 44.8 | 0 | 47.2 | 0 | 0 | 10.12 | 26.84 | 13.2 | 27.81 | 10.12 | 26.84 | 46.09 | 44.11 | 1
2017-11-30 08:27 | U08R02 | v29 12 P21 U20 R02 | 12 | 1 | 2100 | Proposed and Standard | PASS | 3.94 | 44.9 | 181.295 | 211.242 | 111.69 | 0 | 0 | 0 | 0 | 505.557 | 943.8 | 2025.88 | 119.621 | 4099.09 | 205.833 | 0 | 0 | 0 | 108.456 | 0 | 43.6697 | 0 | 0 | 357.959 | 0 | 0 | 0 | 0 | 0 | 0 | 0 | 0 | 0 | 0 | 19.93 | 7.3 | 1.17 | 0 | 8.67 | 0 | 0 | 5.55 | 13.96 | 21.58 | 1.22 | 79.38 | 37.07 | 0 | 0.39499 | 0.012754 | 0 | 0 | 0 | 0 | 0.074916 | 0.14866 | 0.25847 | 0.010531 | 0.90032 | 0.40774 | 190.25 | 277.309 | 111.69 | 0 | 0 | 505.557 | 948.806 | 2025.88 | 119.621 | 4179.11 | 216 | 0 | 0 | 0 | 107.027 | 0 | 43.6697 | 0 | 0 | 366.696 | 0 | 0 | 0 | 0 | 0 | 0 | 0 | 0 | 0 | 0 | 20.99 | 10.29 | 1.17 | 0 | 8.56 | 5.55 | 14.02 | 21.58 | 1.22 | 83.38 | 41.01 | 0 | 0.53688 | 0.012754 | 0 | 0 | 0.074916 | 0.14984 | 0.25847 | 0.010531 | 1.0434 | 0.54963 | BEMCmpMgr 2016.3.0 (1009) | CSE 0.836 EXE | MPCBECC | 0.14307 | 0.14189 | 4.7973 | 9.6074 | [16 empty] | 181.295 | 211.242 | 111.69 | 0 | 0 | 0 | 0 | 505.557 | 943.8 | 2025.88 | 119.621 | 4099.09 | 205.833 | 0 | 0 | 0 | 108.456 | 0 | 43.6697 | 0 | 0 | 357.959 | 0 | 0 | 0 | 0 | 0 | 0 | 0 | 0 | 0 | 0 | 19.93 | 7.3 | 1.17 | 0 | 8.67 | 0 | 0 | 5.55 | 13.96 | 21.58 | 1.22 | 79.38 | 0 | 0.39499 | 0.012754 | 0 | 0 | 0 | 0 | 0.074916 | 0.14866 | 0.25847 | 0.010531 | 0.90032 | 420.762 | 1095.07 | 111.69 | 0 | 0 | 2135 | 930.001 | 2637.81 | 297.5 | 7627.83 | 350.158 | 0 | 0 | 0 | 161.639 | 0 | 65.4 | 0 | 0 | 577.196 | 0 | 0 | 0 | 0 | 0 | 0 | 0 | 0 | 0 | 0 | 34.94 | 41.16 | 1.17 | 0 | 12.93 | 23.83 | 14.92 | 28.35 | 2.86 | 160.16 | 0 | 2.2516 | 0.012754 | 0 | 0 | 0.3358 | 0.11074 | 0.35138 | 0.0041461 | 3.0665 | 44.9 | 0 | 47.2 | 0 | 0 | 10.12 | 26.95 | 13.2 | 27.81 | 10.12 | 26.95 | 46.09 | 44.11 | 1
2017-11-30 08:27 | U08R03 | v29 12 P21 U20 R03 | 12 | 1 | 2100 | Proposed and Standard | PASS | 3.84 | 44.9 | 181.295 | 211.242 | 111.69 | 0 | 0 | 0 | 0 | 505.557 | 943.8 | 2025.88 | 119.621 | 4099.09 | 205.833 | 0 | 0 | 0 | 109.703 | 0 | 43.6697 | 0 | 0 | 359.205 | 0 | 0 | 0 | 0 | 0 | 0 | 0 | 0 | 0 | 0 | 19.93 | 7.3 | 1.17 | 0 | 8.77 | 0 | 0 | 5.55 | 13.96 | 21.58 | 1.22 | 79.48 | 37.17 | 0 | 0.39499 | 0.012754 | 0 | 0 | 0 | 0 | 0.074916 | 0.14866 | 0.25847 | 0.010531 | 0.90032 | 0.40774 | 190.25 | 277.309 | 111.69 | 0 | 0 | 505.557 | 948.806 | 2025.88 | 119.621 | 4179.11 | 216 | 0 | 0 | 0 | 107.027 | 0 | 43.6697 | 0 | 0 | 366.696 | 0 | 0 | 0 | 0 | 0 | 0 | 0 | 0 | 0 | 0 | 20.99 | 10.29 | 1.17 | 0 | 8.56 | 5.55 | 14.02 | 21.58 | 1.22 | 83.38 | 41.01 | 0 | 0.53688 | 0.012754 | 0 | 0 | 0.074916 | 0.14984 | 0.25847 | 0.010531 | 1.0434 | 0.54963 | BEMCmpMgr 2016.3.0 (1009) | CSE 0.836 EXE | MPCBECC | 0.14307 | 0.14189 | 4.6774 | 9.3636 | [16 empty] | 181.295 | 211.242 | 111.69 | 0 | 0 | 0 | 0 | 505.557 | 943.8 | 2025.88 | 119.621 | 4099.09 | 205.833 | 0 | 0 | 0 | 109.703 | 0 | 43.6697 | 0 | 0 | 359.205 | 0 | 0 | 0 | 0 | 0 | 0 | 0 | 0 | 0 | 0 | 19.93 | 7.3 | 1.17 | 0 | 8.77 | 0 | 0 | 5.55 | 13.96 | 21.58 | 1.22 | 79.48 | 0 | 0.39499 | 0.012754 | 0 | 0 | 0 | 0 | 0.074916 | 0.14866 | 0.25847 | 0.010531 | 0.90032 | 420.762 | 1095.07 | 111.69 | 0 | 0 | 2135 | 930.001 | 2637.81 | 297.5 | 7627.83 | 350.158 | 0 | 0 | 0 | 161.639 | 0 | 65.4 | 0 | 0 | 577.196 | 0 | 0 | 0 | 0 | 0 | 0 | 0 | 0 | 0 | 0 | 34.94 | 41.16 | 1.17 | 0 | 12.93 | 23.83 | 14.92 | 28.35 | 2.86 | 160.16 | 0 | 2.2516 | 0.012754 | 0 | 0 | 0.3358 | 0.11074 | 0.35138 | 0.0041461 | 3.0665 | 44.9 | 0 | 47.2 | 0 | 0 | 10.12 | 27.05 | 13.2 | 27.81 | 10.12 | 27.05 | 46.09 | 44.11 | 1
2017-11-30 08:27 | U08R04 | v29 12 P21 U20 R04 | 12 | 1 | 2100 | Proposed and Standard | PASS | 3.37 | 45.2 | 181.295 | 211.242 | 111.69 | 0 | 0 | 0 | 0 | 505.557 | 943.8 | 2025.88 | 119.621 | 4099.09 | 205.833 | 0 | 0 | 0 | 115.477 | 0 | 43.6697 | 0 | 0 | 364.98 | 0 | 0 | 0 | 0 | 0 | 0 | 0 | 0 | 0 | 0 | 19.93 | 7.3 | 1.17 | 0 | 9.24 | 0 | 0 | 5.55 | 13.96 | 21.58 | 1.22 | 79.95 | 37.64 | 0 | 0.39499 | 0.012754 | 0 | 0 | 0 | 0 | 0.074916 | 0.14866 | 0.25847 | 0.010531 | 0.90032 | 0.40774 | 190.25 | 277.309 | 111.69 | 0 | 0 | 505.557 | 948.806 | 2025.88 | 119.621 | 4179.11 | 216 | 0 | 0 | 0 | 107.027 | 0 | 43.6697 | 0 | 0 | 366.696 | 0 | 0 | 0 | 0 | 0 | 0 | 0 | 0 | 0 | 0 | 20.99 | 10.29 | 1.17 | 0 | 8.56 | 5.55 | 14.02 | 21.58 | 1.22 | 83.38 | 41.01 | 0 | 0.53688 | 0.012754 | 0 | 0 | 0.074916 | 0.14984 | 0.25847 | 0.010531 | 1.0434 | 0.54963 | BEMCmpMgr 2016.3.0 (1009) | CSE 0.836 EXE | MPCBECC | 0.14307 | 0.14189 | 4.1137 | 8.2175 | [16 empty] | 181.295 | 211.242 | 111.69 | 0 | 0 | 0 | 0 | 505.557 | 943.8 | 2025.88 | 119.621 | 4099.09 | 205.833 | 0 | 0 | 0 | 115.477 | 0 | 43.6697 | 0 | 0 | 364.98 | 0 | 0 | 0 | 0 | 0 | 0 | 0 | 0 | 0 | 0 | 19.93 | 7.3 | 1.17 | 0 | 9.24 | 0 | 0 | 5.55 | 13.96 | 21.58 | 1.22 | 79.95 | 0 | 0.39499 | 0.012754 | 0 | 0 | 0 | 0 | 0.074916 | 0.14866 | 0.25847 | 0.010531 | 0.90032 | 420.762 | 1095.07 | 111.69 | 0 | 0 | 2135 | 930.001 | 2637.81 | 297.5 | 7627.83 | 350.158 | 0 | 0 | 0 | 161.639 | 0 | 65.4 | 0 | 0 | 577.196 | 0 | 0 | 0 | 0 | 0 | 0 | 0 | 0 | 0 | 0 | 34.94 | 41.16 | 1.17 | 0 | 12.93 | 23.83 | 14.92 | 28.35 | 2.86 | 160.16 | 0 | 2.2516 | 0.012754 | 0 | 0 | 0.3358 | 0.11074 | 0.35138 | 0.0041461 | 3.0665 | 45.2 | 0 | 47.2 | 0 | 0 | 10.12 | 27.52 | 13.2 | 27.81 | 10.12 | 27.52 | 46.09 | 44.11 | 1
2017-11-30 08:28 | U08R05 | v29 12 P21 U20 R05 | 12 | 1 | 2100 | Proposed and Standard | PASS | 1.24 | 46.4 | 181.295 | 211.242 | 111.69 | 0 | 0 | 0 | 0 | 505.557 | 943.8 | 2025.88 | 119.621 | 4099.09 | 205.833 | 0 | 0 | 0 | 142.8 | 0 | 43.6697 | 0 | 0 | 392.303 | 0 | 0 | 0 | 0 | 0 | 0 | 0 | 0 | 0 | 0 | 19.93 | 7.3 | 1.17 | 0 | 11.37 | 0 | 0 | 5.55 | 13.96 | 21.58 | 1.22 | 82.08 | 39.77 | 0 | 0.39499 | 0.012754 | 0 | 0 | 0 | 0 | 0.074916 | 0.14866 | 0.25847 | 0.010531 | 0.90032 | 0.40774 | 190.25 | 277.309 | 111.69 | 0 | 0 | 505.557 | 948.806 | 2025.88 | 119.621 | 4179.11 | 216 | 0 | 0 | 0 | 107.027 | 0 | 43.6697 | 0 | 0 | 366.696 | 0 | 0 | 0 | 0 | 0 | 0 | 0 | 0 | 0 | 0 | 20.99 | 10.29 | 1.17 | 0 | 8.56 | 5.55 | 14.02 | 21.58 | 1.22 | 83.38 | 41.01 | 0 | 0.53688 | 0.012754 | 0 | 0 | 0.074916 | 0.14984 | 0.25847 | 0.010531 | 1.0434 | 0.54963 | BEMCmpMgr 2016.3.0 (1009) | CSE 0.836 EXE | MPCBECC | 0.14307 | 0.14189 | 1.5591 | 3.0236 | [16 empty] | 181.295 | 211.242 | 111.69 | 0 | 0 | 0 | 0 | 505.557 | 943.8 | 2025.88 | 119.621 | 4099.09 | 205.833 | 0 | 0 | 0 | 142.8 | 0 | 43.6697 | 0 | 0 | 392.303 | 0 | 0 | 0 | 0 | 0 | 0 | 0 | 0 | 0 | 0 | 19.93 | 7.3 | 1.17 | 0 | 11.37 | 0 | 0 | 5.55 | 13.96 | 21.58 | 1.22 | 82.08 | 0 | 0.39499 | 0.012754 | 0 | 0 | 0 | 0 | 0.074916 | 0.14866 | 0.25847 | 0.010531 | 0.90032 | 420.762 | 1095.07 | 111.69 | 0 | 0 | 2135 | 930.001 | 2637.81 | 297.5 | 7627.83 | 350.158 | 0 | 0 | 0 | 161.639 | 0 | 65.4 | 0 | 0 | 577.196 | 0 | 0 | 0 | 0 | 0 | 0 | 0 | 0 | 0 | 0 | 34.94 | 41.16 | 1.17 | 0 | 12.93 | 23.83 | 14.92 | 28.35 | 2.86 | 160.16 | 0 | 2.2516 | 0.012754 | 0 | 0 | 0.3358 | 0.11074 | 0.35138 | 0.0041461 | 3.0665 | 46.4 | 0 | 47.2 | 0 | 0 | 10.12 | 29.65 | 13.2 | 27.81 | 10.12 | 29.65 | 46.09 | 44.11 | 1
2017-11-30 08:27 | U08R06 | v29 12 P21 U20 R06 | 12 | 1 | 2100 | Proposed and Standard | FAIL | -4.72 | 49.8 | 181.295 | 211.242 | 111.69 | 0 | 0 | 0 | 0 | 505.557 | 943.8 | 2025.88 | 119.621 | 4099.09 | 205.833 | 0 | 0 | 0 | 218.684 | 0 | 43.6697 | 0 | 0 | 468.187 | 0 | 0 | 0 | 0 | 0 | 0 | 0 | 0 | 0 | 0 | 19.93 | 7.3 | 1.17 | 0 | 17.33 | 0 | 0 | 5.55 | 13.96 | 21.58 | 1.22 | 88.04 | 45.73 | 0 | 0.39499 | 0.012754 | 0 | 0 | 0 | 0 | 0.074916 | 0.14866 | 0.25847 | 0.010531 | 0.90032 | 0.40774 | 190.25 | 277.309 | 111.69 | 0 | 0 | 505.557 | 948.806 | 2025.88 | 119.621 | 4179.11 | 216 | 0 | 0 | 0 | 107.027 | 0 | 43.6697 | 0 | 0 | 366.696 | 0 | 0 | 0 | 0 | 0 | 0 | 0 | 0 | 0 | 0 | 20.99 | 10.29 | 1.17 | 0 | 8.56 | 5.55 | 14.02 | 21.58 | 1.22 | 83.38 | 41.01 | 0 | 0.53688 | 0.012754 | 0 | 0 | 0.074916 | 0.14984 | 0.25847 | 0.010531 | 1.0434 | 0.54963 | BEMCmpMgr 2016.3.0 (1009) | CSE 0.836 EXE | MPCBECC | 0.14307 | 0.14189 | -5.5889 | -11.5094 | [16 empty] | 181.295 | 211.242 | 111.69 | 0 | 0 | 0 | 0 | 505.557 | 943.8 | 2025.88 | 119.621 | 4099.09 | 205.833 | 0 | 0 | 0 | 218.684 | 0 | 43.6697 | 0 | 0 | 468.187 | 0 | 0 | 0 | 0 | 0 | 0 | 0 | 0 | 0 | 0 | 19.93 | 7.3 | 1.17 | 0 | 17.33 | 0 | 0 | 5.55 | 13.96 | 21.58 | 1.22 | 88.04 | 0 | 0.39499 | 0.012754 | 0 | 0 | 0 | 0 | 0.074916 | 0.14866 | 0.25847 | 0.010531 | 0.90032 | 420.762 | 1095.07 | 111.69 | 0 | 0 | 2135 | 930.001 | 2637.81 | 297.5 | 7627.83 | 350.158 | 0 | 0 | 0 | 161.639 | 0 | 65.4 | 0 | 0 | 577.196 | 0 | 0 | 0 | 0 | 0 | 0 | 0 | 0 | 0 | 0 | 34.94 | 41.16 | 1.17 | 0 | 12.93 | 23.83 | 14.92 | 28.35 | 2.86 | 160.16 | 0 | 2.2516 | 0.012754 | 0 | 0 | 0.3358 | 0.11074 | 0.35138 | 0.0041461 | 3.0665 | 49.8 | 0 | 47.2 | 0 | 0 | 10.12 | 35.61 | 13.2 | 27.81 | 10.12 | 35.61 | 46.09 | 44.11 | 1
2017-11-30 08:28 | U08R07 | v29 12 P21 U20 R07 | 12 | 1 | 2100 | Proposed and Standard | FAIL | -16.67 | 56.7 | 181.295 | 211.242 | 111.69 | 0 | 2795.01 | 0 | 0 | 505.557 | 943.8 | 2025.88 | 119.621 | 6894.09 | 205.833 | 0 | 0 | 0 | 0 | 0 | 43.6697 | 0 | 0 | 249.503 | 0 | 0 | 0 | 0 | 0 | 0 | 0 | 0 | 0 | 0 | 19.93 | 7.3 | 1.17 | 0 | 29.28 | 0 | 0 | 5.55 | 13.96 | 21.58 | 1.22 | 99.99 | 57.68 | 0 | 0.39499 | 0.012754 | 0 | 0.26416 | 0 | 0 | 0.074916 | 0.14866 | 0.25847 | 0.010531 | 1.1645 | 0.6719 | 190.25 | 277.309 | 111.69 | 0 | 0 | 505.557 | 948.806 | 2025.88 | 119.621 | 4179.11 | 216 | 0 | 0 | 0 | 107.027 | 0 | 43.6697 | 0 | 0 | 366.696 | 0 | 0 | 0 | 0 | 0 | 0 | 0 | 0 | 0 | 0 | 20.99 | 10.29 | 1.17 | 0 | 8.56 | 5.55 | 14.02 | 21.58 | 1.22 | 83.38 | 41.01 | 0 | 0.53688 | 0.012754 | 0 | 0 | 0.074916 | 0.14984 | 0.25847 | 0.010531 | 1.0434 | 0.54963 | BEMCmpMgr 2016.3.0 (1009) | CSE 0.836 EXE | MPCBECC | -0.1211 | -0.12227 | -19.9208 | -40.6486 | [16 empty] | 181.295 | 211.242 | 111.69 | 0 | 2795.01 | 0 | 0 | 505.557 | 943.8 | 2025.88 | 119.621 | 6894.09 | 205.833 | 0 | 0 | 0 | 0 | 0 | 43.6697 | 0 | 0 | 249.503 | 0 | 0 | 0 | 0 | 0 | 0 | 0 | 0 | 0 | 0 | 19.93 | 7.3 | 1.17 | 0 | 29.28 | 0 | 0 | 5.55 | 13.96 | 21.58 | 1.22 | 99.99 | 0 | 0.39499 | 0.012754 | 0 | 0.26416 | 0 | 0 | 0.074916 | 0.14866 | 0.25847 | 0.010531 | 1.1645 | 419.964 | 1096.85 | 111.69 | 0 | 2627.4 | 2135 | 930.001 | 2637.81 | 297.5 | 10256.2 | 349.494 | 0 | 0 | 0 | 0 | 0 | 65.4 | 0 | 0 | 414.894 | 0 | 0 | 0 | 0 | 0 | 0 | 0 | 0 | 0 | 0 | 34.87 | 41.2 | 1.17 | 0 | 27.14 | 23.83 | 14.92 | 28.35 | 2.86 | 174.34 | 0 | 2.2534 | 0.012754 | 0 | 0.19007 | 0.3358 | 0.11074 | 0.35138 | 0.0041461 | 3.2583 | 56.7 | 0 | 47.3 | 0 | 0 | 39.4 | 18.28 | 13.2 | 27.81 | 39.4 | 18.28 | 73.26 | 31.12 | 1
2017-11-30 08:27 | U08R08 | v29 12 P21 U20 R08 | 12 | 1 | 2100 | Proposed and Standard | FAIL | -2.42 | 48.6 | 182.464 | 208.305 | 111.69 | 0 | 1551.46 | 0 | 0 | 505.557 | 940.147 | 2025.88 | 119.621 | 5645.13 | 207.16 | 0 | 0 | 0 | 0 | 0 | 43.6697 | 0 | 0 | 250.83 | 0 | 0 | 0 | 0 | 0 | 0 | 0 | 0 | 0 | 0 | 20.06 | 7.16 | 1.17 | 0 | 15.04 | 0 | 0 | 5.55 | 13.92 | 21.58 | 1.22 | 85.7 | 43.43 | 0 | 0.38662 | 0.012754 | 0 | 0.063013 | 0 | 0 | 0.074916 | 0.14825 | 0.25847 | 0.010531 | 0.95455 | 0.46239 | 190.25 | 277.309 | 111.69 | 0 | 0 | 505.557 | 948.806 | 2025.88 | 119.621 | 4179.11 | 216 | 0 | 0 | 0 | 107.027 | 0 | 43.6697 | 0 | 0 | 366.696 | 0 | 0 | 0 | 0 | 0 | 0 | 0 | 0 | 0 | 0 | 20.99 | 10.29 | 1.17 | 0 | 8.56 | 5.55 | 14.02 | 21.58 | 1.22 | 83.38 | 41.01 | 0 | 0.53688 | 0.012754 | 0 | 0 | 0.074916 | 0.14984 | 0.25847 | 0.010531 | 1.0434 | 0.54963 | BEMCmpMgr 2016.3.0 (1009) | CSE 0.836 EXE | MPCBECC | 0.088833 | 0.087241 | -2.7824 | -5.901 | [16 empty] | 182.464 | 208.305 | 111.69 | 0 | 1551.46 | 0 | 0 | 505.557 | 940.147 | 2025.88 | 119.621 | 5645.13 | 207.16 | 0 | 0 | 0 | 0 | 0 | 43.6697 | 0 | 0 | 250.83 | 0 | 0 | 0 | 0 | 0 | 0 | 0 | 0 | 0 | 0 | 20.06 | 7.16 | 1.17 | 0 | 15.04 | 0 | 0 | 5.55 | 13.92 | 21.58 | 1.22 | 85.7 | 0 | 0.38662 | 0.012754 | 0 | 0.063013 | 0 | 0 | 0.074916 | 0.14825 | 0.25847 | 0.010531 | 0.95455 | 419.964 | 1096.85 | 111.69 | 0 | 2627.4 | 2135 | 930.001 | 2637.81 | 297.5 | 10256.2 | 349.494 | 0 | 0 | 0 | 0 | 0 | 65.4 | 0 | 0 | 414.894 | 0 | 0 | 0 | 0 | 0 | 0 | 0 | 0 | 0 | 0 | 34.87 | 41.2 | 1.17 | 0 | 27.14 | 23.83 | 14.92 | 28.35 | 2.86 | 174.34 | 0 | 2.2534 | 0.012754 | 0 | 0.19007 | 0.3358 | 0.11074 | 0.35138 | 0.0041461 | 3.2583 | 48.6 | 0 | 47.3 | 0 | 0 | 25.03 | 18.4 | 13.2 | 27.81 | 25.03 | 18.4 | 73.26 | 31.12 | 1
2017-11-30 08:27 | U08R09 | v29 12 P21 U20 R09 | 12 | 1 | 2100 | Proposed and Standard | PASS | 4.05 | 44.8 | 181.295 | 211.242 | 111.69 | 0 | 0 | 0 | 0 | 505.557 | 943.8 | 2025.88 | 119.621 | 4099.09 | 205.833 | 0 | 0 | 0 | 107.027 | 0 | 43.6697 | 0 | 0 | 356.53 | 0 | 0 | 0 | 0 | 0 | 0 | 0 | 0 | 0 | 0 | 19.93 | 7.3 | 1.17 | 0 | 8.56 | 0 | 0 | 5.55 | 13.96 | 21.58 | 1.22 | 79.27 | 36.96 | 0 | 0.39499 | 0.012754 | 0 | 0 | 0 | 0 | 0.074916 | 0.14866 | 0.25847 | 0.010531 | 0.90032 | 0.40774 | 190.25 | 277.309 | 111.69 | 0 | 0 | 505.557 | 948.806 | 2025.88 | 119.621 | 4179.11 | 216 | 0 | 0 | 0 | 107.027 | 0 | 43.6697 | 0 | 0 | 366.696 | 0 | 0 | 0 | 0 | 0 | 0 | 0 | 0 | 0 | 0 | 20.99 | 10.29 | 1.17 | 0 | 8.56 | 5.55 | 14.02 | 21.58 | 1.22 | 83.38 | 41.01 | 0 | 0.53688 | 0.012754 | 0 | 0 | 0.074916 | 0.14984 | 0.25847 | 0.010531 | 1.0434 | 0.54963 | BEMCmpMgr 2016.3.0 (1009) | CSE 0.836 EXE | MPCBECC | 0.14307 | 0.14189 | 4.9292 | 9.8756 | [16 empty] | 181.295 | 211.242 | 111.69 | 0 | 0 | 0 | 0 | 505.557 | 943.8 | 2025.88 | 119.621 | 4099.09 | 205.833 | 0 | 0 | 0 | 107.027 | 0 | 43.6697 | 0 | 0 | 356.53 | 0 | 0 | 0 | 0 | 0 | 0 | 0 | 0 | 0 | 0 | 19.93 | 7.3 | 1.17 | 0 | 8.56 | 0 | 0 | 5.55 | 13.96 | 21.58 | 1.22 | 79.27 | 0 | 0.39499 | 0.012754 | 0 | 0 | 0 | 0 | 0.074916 | 0.14866 | 0.25847 | 0.010531 | 0.90032 | 420.762 | 1095.07 | 111.69 | 0 | 0 | 2135 | 930.001 | 2637.81 | 297.5 | 7627.83 | 350.158 | 0 | 0 | 0 | 161.639 | 0 | 65.4 | 0 | 0 | 577.196 | 0 | 0 | 0 | 0 | 0 | 0 | 0 | 0 | 0 | 0 | 34.94 | 41.16 | 1.17 | 0 | 12.93 | 23.83 | 14.92 | 28.35 | 2.86 | 160.16 | 0 | 2.2516 | 0.012754 | 0 | 0 | 0.3358 | 0.11074 | 0.35138 | 0.0041461 | 3.0665 | 44.8 | 0 | 47.2 | 0 | 0 | 10.12 | 26.84 | 13.2 | 27.81 | 10.12 | 26.84 | 46.09 | 44.11 | 1
2017-11-30 08:27 | U08R10 | v29 12 P21 U20 R10 | 12 | 1 | 2100 | Proposed and Standard | PASS | 4.05 | 44.8 | 181.295 | 211.242 | 111.69 | 0 | 0 | 0 | 0 | 505.557 | 943.8 | 2025.88 | 119.621 | 4099.09 | 205.833 | 0 | 0 | 0 | 107.027 | 0 | 43.6697 | 0 | 0 | 356.53 | 0 | 0 | 0 | 0 | 0 | 0 | 0 | 0 | 0 | 0 | 19.93 | 7.3 | 1.17 | 0 | 8.56 | 0 | 0 | 5.55 | 13.96 | 21.58 | 1.22 | 79.27 | 36.96 | 0 | 0.39499 | 0.012754 | 0 | 0 | 0 | 0 | 0.074916 | 0.14866 | 0.25847 | 0.010531 | 0.90032 | 0.40774 | 190.25 | 277.309 | 111.69 | 0 | 0 | 505.557 | 948.806 | 2025.88 | 119.621 | 4179.11 | 216 | 0 | 0 | 0 | 107.027 | 0 | 43.6697 | 0 | 0 | 366.696 | 0 | 0 | 0 | 0 | 0 | 0 | 0 | 0 | 0 | 0 | 20.99 | 10.29 | 1.17 | 0 | 8.56 | 5.55 | 14.02 | 21.58 | 1.22 | 83.38 | 41.01 | 0 | 0.53688 | 0.012754 | 0 | 0 | 0.074916 | 0.14984 | 0.25847 | 0.010531 | 1.0434 | 0.54963 | BEMCmpMgr 2016.3.0 (1009) | CSE 0.836 EXE | MPCBECC | 0.14307 | 0.14189 | 4.9292 | 9.8756 | [16 empty] | 181.295 | 211.242 | 111.69 | 0 | 0 | 0 | 0 | 505.557 | 943.8 | 2025.88 | 119.621 | 4099.09 | 205.833 | 0 | 0 | 0 | 107.027 | 0 | 43.6697 | 0 | 0 | 356.53 | 0 | 0 | 0 | 0 | 0 | 0 | 0 | 0 | 0 | 0 | 19.93 | 7.3 | 1.17 | 0 | 8.56 | 0 | 0 | 5.55 | 13.96 | 21.58 | 1.22 | 79.27 | 0 | 0.39499 | 0.012754 | 0 | 0 | 0 | 0 | 0.074916 | 0.14866 | 0.25847 | 0.010531 | 0.90032 | 420.762 | 1095.07 | 111.69 | 0 | 0 | 2135 | 930.001 | 2637.81 | 297.5 | 7627.83 | 350.158 | 0 | 0 | 0 | 161.639 | 0 | 65.4 | 0 | 0 | 577.196 | 0 | 0 | 0 | 0 | 0 | 0 | 0 | 0 | 0 | 0 | 34.94 | 41.16 | 1.17 | 0 | 12.93 | 23.83 | 14.92 | 28.35 | 2.86 | 160.16 | 0 | 2.2516 | 0.012754 | 0 | 0 | 0.3358 | 0.11074 | 0.35138 | 0.0041461 | 3.0665 | 44.8 | 0 | 47.2 | 0 | 0 | 10.12 | 26.84 | 13.2 | 27.81 | 10.12 | 26.84 | 46.09 | 44.11 | 1
2017-11-30 08:28 | U09R01 | v29 12 S21 G20 R01 | 12 | 1 | 2100 | Proposed and Standard | FAIL | -1.19 | 47.8 | 191.958 | 301.922 | 111.69 | 0 | 0 | 0 | 0 | 505.557 | 949.494 | 2025.88 | 119.621 | 4206.12 | 217.938 | 0 | 0 | 0 | 107.027 | 0 | 43.6697 | 0 | 0 | 368.635 | 0 | 0 | 0 | 0 | 0 | 0 | 0 | 0 | 0 | 0 | 21.19 | 11.28 | 1.17 | 0 | 8.56 | 0 | 0 | 5.55 | 14.03 | 21.58 | 1.22 | 84.58 | 42.2 | 0 | 0.57491 | 0.012754 | 0 | 0 | 0 | 0 | 0.074916 | 0.14991 | 0.25847 | 0.010531 | 1.0815 | 0.58767 | 190.25 | 277.309 | 111.69 | 0 | 0 | 505.557 | 948.806 | 2025.88 | 119.621 | 4179.11 | 216 | 0 | 0 | 0 | 107.027 | 0 | 43.6697 | 0 | 0 | 366.696 | 0 | 0 | 0 | 0 | 0 | 0 | 0 | 0 | 0 | 0 | 20.99 | 10.29 | 1.17 | 0 | 8.56 | 5.55 | 14.02 | 21.58 | 1.22 | 83.38 | 41.01 | 0 | 0.53688 | 0.012754 | 0 | 0 | 0.074916 | 0.14984 | 0.25847 | 0.010531 | 1.0434 | 0.54963 | BEMCmpMgr 2016.3.0 (1009) | CSE 0.836 EXE | MPCBECC | -0.038102 | -0.038039 | -1.4392 | -2.9017 | [16 empty] | 191.958 | 301.922 | 111.69 | 0 | 0 | 0 | 0 | 505.557 | 949.494 | 2025.88 | 119.621 | 4206.12 | 217.938 | 0 | 0 | 0 | 107.027 | 0 | 43.6697 | 0 | 0 | 368.635 | 0 | 0 | 0 | 0 | 0 | 0 | 0 | 0 | 0 | 0 | 21.19 | 11.28 | 1.17 | 0 | 8.56 | 0 | 0 | 5.55 | 14.03 | 21.58 | 1.22 | 84.58 | 0 | 0.57491 | 0.012754 | 0 | 0 | 0 | 0 | 0.074916 | 0.14991 | 0.25847 | 0.010531 | 1.0815 | 420.762 | 1095.07 | 111.69 | 0 | 0 | 2135 | 930.001 | 2637.81 | 297.5 | 7627.83 | 350.158 | 0 | 0 | 0 | 161.639 | 0 | 65.4 | 0 | 0 | 577.196 | 0 | 0 | 0 | 0 | 0 | 0 | 0 | 0 | 0 | 0 | 34.94 | 41.16 | 1.17 | 0 | 12.93 | 23.83 | 14.92 | 28.35 | 2.86 | 160.16 | 0 | 2.2516 | 0.012754 | 0 | 0 | 0.3358 | 0.11074 | 0.35138 | 0.0041461 | 3.0665 | 47.8 | 0 | 47.2 | 0 | 0 | 14.2 | 28 | 13.2 | 27.81 | 14.2 | 28 | 46.09 | 44.11 | 1
2017-11-30 08:28 | U09R02/N | v29 12 S21 G20 R02 | 12 | 1 | 2100 | Proposed and Standard | PASS | 0 | 47.2 | 190.25 | 277.309 | 111.69 | 0 | 0 | 0 | 0 | 505.557 | 948.806 | 2025.88 | 119.621 | 4179.11 | 216 | 0 | 0 | 0 | 107.027 | 0 | 43.6697 | 0 | 0 | 366.696 | 0 | 0 | 0 | 0 | 0 | 0 | 0 | 0 | 0 | 0 | 20.99 | 10.29 | 1.17 | 0 | 8.56 | 0 | 0 | 5.55 | 14.02 | 21.58 | 1.22 | 83.38 | 41.01 | 0 | 0.53688 | 0.012754 | 0 | 0 | 0 | 0 | 0.074916 | 0.14984 | 0.25847 | 0.010531 | 1.0434 | 0.54963 | 190.25 | 277.309 | 111.69 | 0 | 0 | 505.557 | 948.806 | 2025.88 | 119.621 | 4179.11 | 216 | 0 | 0 | 0 | 107.027 | 0 | 43.6697 | 0 | 0 | 366.696 | 0 | 0 | 0 | 0 | 0 | 0 | 0 | 0 | 0 | 0 | 20.99 | 10.29 | 1.17 | 0 | 8.56 | 5.55 | 14.02 | 21.58 | 1.22 | 83.38 | 41.01 | 0 | 0.53688 | 0.012754 | 0 | 0 | 0.074916 | 0.14984 | 0.25847 | 0.010531 | 1.0434 | 0.54963 | BEMCmpMgr 2016.3.0 (1009) | CSE 0.836 EXE | MPCBECC | 0 | 0 | 0 | 0 | [16 empty] | 190.25 | 277.309 | 111.69 | 0 | 0 | 0 | 0 | 505.557 | 948.806 | 2025.88 | 119.621 | 4179.11 | 216 | 0 | 0 | 0 | 107.027 | 0 | 43.6697 | 0 | 0 | 366.696 | 0 | 0 | 0 | 0 | 0 | 0 | 0 | 0 | 0 | 0 | 20.99 | 10.29 | 1.17 | 0 | 8.56 | 0 | 0 | 5.55 | 14.02 | 21.58 | 1.22 | 83.38 | 0 | 0.53688 | 0.012754 | 0 | 0 | 0 | 0 | 0.074916 | 0.14984 | 0.25847 | 0.010531 | 1.0434 | 420.762 | 1095.07 | 111.69 | 0 | 0 | 2135 | 930.001 | 2637.81 | 297.5 | 7627.83 | 350.158 | 0 | 0 | 0 | 161.639 | 0 | 65.4 | 0 | 0 | 577.196 | 0 | 0 | 0 | 0 | 0 | 0 | 0 | 0 | 0 | 0 | 34.94 | 41.16 | 1.17 | 0 | 12.93 | 23.83 | 14.92 | 28.35 | 2.86 | 160.16 | 0 | 2.2516 | 0.012754 | 0 | 0 | 0.3358 | 0.11074 | 0.35138 | 0.0041461 | 3.0665 | 47.2 | 0 | 47.2 | 0 | 0 | 13.2 | 27.81 | 13.2 | 27.81 | 13.2 | 27.81 | 46.09 | 44.11 | 1
2017-11-30 08:28 | U09R02/E | v29 12 S21 G20 R02 | 12 | 1 | 2100 | Proposed and Standard | PASS | 0 | 47.2 | 190.25 | 277.309 | 111.69 | 0 | 0 | 0 | 0 | 505.557 | 948.806 | 2025.88 | 119.621 | 4179.12 | 216 | 0 | 0 | 0 | 107.027 | 0 | 43.6697 | 0 | 0 | 366.697 | 0 | 0 | 0 | 0 | 0 | 0 | 0 | 0 | 0 | 0 | 20.99 | 10.29 | 1.17 | 0 | 8.56 | 0 | 0 | 5.55 | 14.02 | 21.58 | 1.22 | 83.38 | 41.01 | 0 | 0.53688 | 0.012754 | 0 | 0 | 0 | 0 | 0.074916 | 0.14984 | 0.25847 | 0.010531 | 1.0434 | 0.54963 | 190.25 | 277.309 | 111.69 | 0 | 0 | 505.557 | 948.806 | 2025.88 | 119.621 | 4179.11 | 216 | 0 | 0 | 0 | 107.027 | 0 | 43.6697 | 0 | 0 | 366.696 | 0 | 0 | 0 | 0 | 0 | 0 | 0 | 0 | 0 | 0 | 20.99 | 10.29 | 1.17 | 0 | 8.56 | 5.55 | 14.02 | 21.58 | 1.22 | 83.38 | 41.01 | 0 | 0.53688 | 0.012754 | 0 | 0 | 0.074916 | 0.14984 | 0.25847 | 0.010531 | 1.0434 | 0.54963 | BEMCmpMgr 2016.3.0 (1009) | CSE 0.836 EXE | MPCBECC | -1.715e-08 | -1.715e-08 | 0 | 0 | [16 empty] | 190.25 | 277.309 | 111.69 | 0 | 0 | 0 | 0 | 505.557 | 948.806 | 2025.88 | 119.621 | 4179.12 | 216 | 0 | 0 | 0 | 107.027 | 0 | 43.6697 | 0 | 0 | 366.697 | 0 | 0 | 0 | 0 | 0 | 0 | 0 | 0 | 0 | 0 | 20.99 | 10.29 | 1.17 | 0 | 8.56 | 0 | 0 | 5.55 | 14.02 | 21.58 | 1.22 | 83.38 | 0 | 0.53688 | 0.012754 | 0 | 0 | 0 | 0 | 0.074916 | 0.14984 | 0.25847 | 0.010531 | 1.0434 | 420.762 | 1095.07 | 111.69 | 0 | 0 | 2135 | 930.001 | 2637.81 | 297.5 | 7627.83 | 350.158 | 0 | 0 | 0 | 161.639 | 0 | 65.4 | 0 | 0 | 577.196 | 0 | 0 | 0 | 0 | 0 | 0 | 0 | 0 | 0 | 0 | 34.94 | 41.16 | 1.17 | 0 | 12.93 | 23.83 | 14.92 | 28.35 | 2.86 | 160.16 | 0 | 2.2516 | 0.012754 | 0 | 0 | 0.3358 | 0.11074 | 0.35138 | 0.0041461 | 3.0665 | 47.2 | 0 | 47.2 | 0 | 0 | 13.2 | 27.81 | 13.2 | 27.81 | 13.2 | 27.81 | 46.09 | 44.11 | 1
2017-11-30 08:28 | U09R02/S | v29 12 S21 G20 R02 | 12 | 1 | 2100 | Proposed and Standard | PASS | 0 | 47.2 | 190.25 | 277.31 | 111.69 | 0 | 0 | 0 | 0 | 505.557 | 948.806 | 2025.88 | 119.621 | 4179.12 | 216 | 0 | 0 | 0 | 107.027 | 0 | 43.6697 | 0 | 0 | 366.696 | 0 | 0 | 0 | 0 | 0 | 0 | 0 | 0 | 0 | 0 | 20.99 | 10.29 | 1.17 | 0 | 8.56 | 0 | 0 | 5.55 | 14.02 | 21.58 | 1.22 | 83.38 | 41.01 | 0 | 0.53688 | 0.012754 | 0 | 0 | 0 | 0 | 0.074916 | 0.14984 | 0.25847 | 0.010531 | 1.0434 | 0.54963 | 190.25 | 277.309 | 111.69 | 0 | 0 | 505.557 | 948.806 | 2025.88 | 119.621 | 4179.11 | 216 | 0 | 0 | 0 | 107.027 | 0 | 43.6697 | 0 | 0 | 366.696 | 0 | 0 | 0 | 0 | 0 | 0 | 0 | 0 | 0 | 0 | 20.99 | 10.29 | 1.17 | 0 | 8.56 | 5.55 | 14.02 | 21.58 | 1.22 | 83.38 | 41.01 | 0 | 0.53688 | 0.012754 | 0 | 0 | 0.074916 | 0.14984 | 0.25847 | 0.010531 | 1.0434 | 0.54963 | BEMCmpMgr 2016.3.0 (1009) | CSE 0.836 EXE | MPCBECC | -2.2271e-06 | -2.2255e-06 | 0 | 0 | [16 empty] | 190.25 | 277.31 | 111.69 | 0 | 0 | 0 | 0 | 505.557 | 948.806 | 2025.88 | 119.621 | 4179.12 | 216 | 0 | 0 | 0 | 107.027 | 0 | 43.6697 | 0 | 0 | 366.696 | 0 | 0 | 0 | 0 | 0 | 0 | 0 | 0 | 0 | 0 | 20.99 | 10.29 | 1.17 | 0 | 8.56 | 0 | 0 | 5.55 | 14.02 | 21.58 | 1.22 | 83.38 | 0 | 0.53688 | 0.012754 | 0 | 0 | 0 | 0 | 0.074916 | 0.14984 | 0.25847 | 0.010531 | 1.0434 | 420.762 | 1095.07 | 111.69 | 0 | 0 | 2135 | 930.001 | 2637.81 | 297.5 | 7627.83 | 350.158 | 0 | 0 | 0 | 161.639 | 0 | 65.4 | 0 | 0 | 577.196 | 0 | 0 | 0 | 0 | 0 | 0 | 0 | 0 | 0 | 0 | 34.94 | 41.16 | 1.17 | 0 | 12.93 | 23.83 | 14.92 | 28.35 | 2.86 | 160.16 | 0 | 2.2516 | 0.012754 | 0 | 0 | 0.3358 | 0.11074 | 0.35138 | 0.0041461 | 3.0665 | 47.2 | 0 | 47.2 | 0 | 0 | 13.2 | 27.81 | 13.2 | 27.81 | 13.2 | 27.81 | 46.09 | 44.11 | 1
2017-11-30 08:28 | U09R02/W | v29 12 S21 G20 R02 | 12 | 1 | 2100 | Proposed and Standard | PASS | 0 | 47.2 | 190.25 | 277.31 | 111.69 | 0 | 0 | 0 | 0 | 505.557 | 948.806 | 2025.88 | 119.621 | 4179.12 | 216 | 0 | 0 | 0 | 107.027 | 0 | 43.6697 | 0 | 0 | 366.697 | 0 | 0 | 0 | 0 | 0 | 0 | 0 | 0 | 0 | 0 | 20.99 | 10.29 | 1.17 | 0 | 8.56 | 0 | 0 | 5.55 | 14.02 | 21.58 | 1.22 | 83.38 | 41.01 | 0 | 0.53688 | 0.012754 | 0 | 0 | 0 | 0 | 0.074916 | 0.14984 | 0.25847 | 0.010531 | 1.0434 | 0.54963 | 190.25 | 277.309 | 111.69 | 0 | 0 | 505.557 | 948.806 | 2025.88 | 119.621 | 4179.11 | 216 | 0 | 0 | 0 | 107.027 | 0 | 43.6697 | 0 | 0 | 366.696 | 0 | 0 | 0 | 0 | 0 | 0 | 0 | 0 | 0 | 0 | 20.99 | 10.29 | 1.17 | 0 | 8.56 | 5.55 | 14.02 | 21.58 | 1.22 | 83.38 | 41.01 | 0 | 0.53688 | 0.012754 | 0 | 0 | 0.074916 | 0.14984 | 0.25847 | 0.010531 | 1.0434 | 0.54963 | BEMCmpMgr 2016.3.0 (1009) | CSE 0.836 EXE | MPCBECC | -2.2271e-06 | -2.2255e-06 | 0 | 0 | [16 empty] | 190.25 | 277.31 | 111.69 | 0 | 0 | 0 | 0 | 505.557 | 948.806 | 2025.88 | 119.621 | 4179.12 | 216 | 0 | 0 | 0 | 107.027 | 0 | 43.6697 | 0 | 0 | 366.697 | 0 | 0 | 0 | 0 | 0 | 0 | 0 | 0 | 0 | 0 | 20.99 | 10.29 | 1.17 | 0 | 8.56 | 0 | 0 | 5.55 | 14.02 | 21.58 | 1.22 | 83.38 | 0 | 0.53688 | 0.012754 | 0 | 0 | 0 | 0 | 0.074916 | 0.14984 | 0.25847 | 0.010531 | 1.0434 | 420.762 | 1095.07 | 111.69 | 0 | 0 | 2135 | 930.001 | 2637.81 | 297.5 | 7627.83 | 350.158 | 0 | 0 | 0 | 161.639 | 0 | 65.4 | 0 | 0 | 577.196 | 0 | 0 | 0 | 0 | 0 | 0 | 0 | 0 | 0 | 0 | 34.94 | 41.16 | 1.17 | 0 | 12.93 | 23.83 | 14.92 | 28.35 | 2.86 | 160.16 | 0 | 2.2516 | 0.012754 | 0 | 0 | 0.3358 | 0.11074 | 0.35138 | 0.0041461 | 3.0665 | 47.2 | 0 | 47.2 | 0 | 0 | 13.2 | 27.81 | 13.2 | 27.81 | 13.2 | 27.81 | 46.09 | 44.11 | 1
2017-11-30 08:28 | U09R06 | v29 12 P21 U20 R06 | 12 | 1 | 2100 | Proposed and Standard | FAIL | -1.03 | 47.7 | 188.381 | 298.931 | 111.69 | 0 | 0 | 0 | 0 | 505.557 | 948.082 | 2025.88 | 119.621 | 4198.14 | 213.877 | 0 | 0 | 0 | 107.027 | 0 | 43.6697 | 0 | 0 | 364.574 | 0 | 0 | 0 | 0 | 0 | 0 | 0 | 0 | 0 | 0 | 20.78 | 11.53 | 1.17 | 0 | 8.56 | 0 | 0 | 5.55 | 14 | 21.58 | 1.22 | 84.39 | 42.04 | 0 | 0.61461 | 0.012754 | 0 | 0 | 0 | 0 | 0.074916 | 0.14911 | 0.25847 | 0.010531 | 1.1204 | 0.62737 | 190.25 | 277.309 | 111.69 | 0 | 0 | 505.557 | 948.806 | 2025.88 | 119.621 | 4179.11 | 216 | 0 | 0 | 0 | 107.027 | 0 | 43.6697 | 0 | 0 | 366.696 | 0 | 0 | 0 | 0 | 0 | 0 | 0 | 0 | 0 | 0 | 20.99 | 10.29 | 1.17 | 0 | 8.56 | 5.55 | 14.02 | 21.58 | 1.22 | 83.38 | 41.01 | 0 | 0.53688 | 0.012754 | 0 | 0 | 0.074916 | 0.14984 | 0.25847 | 0.010531 | 1.0434 | 0.54963 | BEMCmpMgr 2016.3.0 (1009) | CSE 0.836 EXE | MPCBECC | -0.077002 | -0.077738 | -1.2113 | -2.5116 | [16 empty] | 188.381 | 298.931 | 111.69 | 0 | 0 | 0 | 0 | 505.557 | 948.082 | 2025.88 | 119.621 | 4198.14 | 213.877 | 0 | 0 | 0 | 107.027 | 0 | 43.6697 | 0 | 0 | 364.574 | 0 | 0 | 0 | 0 | 0 | 0 | 0 | 0 | 0 | 0 | 20.78 | 11.53 | 1.17 | 0 | 8.56 | 0 | 0 | 5.55 | 14 | 21.58 | 1.22 | 84.39 | 0 | 0.61461 | 0.012754 | 0 | 0 | 0 | 0 | 0.074916 | 0.14911 | 0.25847 | 0.010531 | 1.1204 | 420.762 | 1095.07 | 111.69 | 0 | 0 | 2135 | 930.001 | 2637.81 | 297.5 | 7627.83 | 350.158 | 0 | 0 | 0 | 161.639 | 0 | 65.4 | 0 | 0 | 577.196 | 0 | 0 | 0 | 0 | 0 | 0 | 0 | 0 | 0 | 0 | 34.94 | 41.16 | 1.17 | 0 | 12.93 | 23.83 | 14.92 | 28.35 | 2.86 | 160.16 | 0 | 2.2516 | 0.012754 | 0 | 0 | 0.3358 | 0.11074 | 0.35138 | 0.0041461 | 3.0665 | 47.7 | 0 | 47.2 | 0 | 0 | 14.42 | 27.62 | 13.2 | 27.81 | 14.42 | 27.62 | 46.09 | 44.11 | 1
2017-11-30 08:28 | U09R07/N | v29 12 P21 U20 R07 | 12 | 1 | 2100 | Proposed and Standard | FAIL | 4.05 | 48.6 | 181.295 | 211.242 | 111.69 | 0 | 0 | 0 | 0 | 505.557 | 943.8 | 2025.88 | 119.621 | 4099.09 | 205.833 | 0 | 0 | 0 | 107.027 | 0 | 43.6697 | 0 | 0 | 356.53 | 0 | 0 | 0 | 0 | 0 | 0 | 0 | 0 | 0 | 0 | 19.93 | 7.3 | 1.17 | 0 | 8.56 | 0 | 0 | 5.55 | 13.96 | 21.58 | 1.22 | 79.27 | 36.96 | 0 | 0.39499 | 0.012754 | 0 | 0 | 0 | 0 | 0.074916 | 0.14866 | 0.25847 | 0.010531 | 0.90032 | 0.40774 | 190.25 | 277.309 | 111.69 | 0 | 0 | 505.557 | 948.806 | 2025.88 | 119.621 | 4179.11 | 216 | 0 | 0 | 0 | 107.027 | 0 | 43.6697 | 0 | 0 | 366.696 | 0 | 0 | 0 | 0 | 0 | 0 | 0 | 0 | 0 | 0 | 20.99 | 10.29 | 1.17 | 0 | 8.56 | 5.55 | 14.02 | 21.58 | 1.22 | 83.38 | 41.01 | 0 | 0.53688 | 0.012754 | 0 | 0 | 0.074916 | 0.14984 | 0.25847 | 0.010531 | 1.0434 | 0.54963 | BEMCmpMgr 2016.3.0 (1009) | CSE 0.836 EXE | MPCBECC | 0.14307 | 0.14189 | -3.1542 | -6.3887 | [16 empty] | 181.295 | 211.242 | 111.69 | 0 | 0 | 0 | 0 | 505.557 | 943.8 | 2025.88 | 119.621 | 4099.09 | 205.833 | 0 | 0 | 0 | 107.027 | 0 | 43.6697 | 0 | 0 | 356.53 | 0 | 0 | 0 | 0 | 0 | 0 | 0 | 0 | 0 | 0 | 19.93 | 7.3 | 1.17 | 0 | 8.56 | 0 | 0 | 5.55 | 13.96 | 21.58 | 1.22 | 79.27 | 0 | 0.39499 | 0.012754 | 0 | 0 | 0 | 0 | 0.074916 | 0.14866 | 0.25847 | 0.010531 | 0.90032 | 420.762 | 1095.07 | 111.69 | 0 | 0 | 2135 | 930.001 | 2637.81 | 297.5 | 7627.83 | 350.158 | 0 | 0 | 0 | 161.639 | 0 | 65.4 | 0 | 0 | 577.196 | 0 | 0 | 0 | 0 | 0 | 0 | 0 | 0 | 0 | 0 | 34.94 | 41.16 | 1.17 | 0 | 12.93 | 23.83 | 14.92 | 28.35 | 2.86 | 160.16 | 0 | 2.2516 | 0.012754 | 0 | 0 | 0.3358 | 0.11074 | 0.35138 | 0.0041461 | 3.0665 | 48.6 | 0 | 47.2 | 0 | 0 | 10.12 | 26.84 | 13.2 | 27.81 | 10.12 | 26.84 | 46.09 | 44.11 | 1
2017-11-30 08:28 | U09R07/E | v29 12 P21 U20 R07 | 12 | 1 | 2100 | Proposed and Standard | FAIL | -2.62 | 48.6 | 195.923 | 322.854 | 111.69 | 0 | 0 | 0 | 0 | 505.557 | 950.706 | 2025.88 | 119.621 | 4232.23 | 222.441 | 0 | 0 | 0 | 107.027 | 0 | 43.6697 | 0 | 0 | 373.137 | 0 | 0 | 0 | 0 | 0 | 0 | 0 | 0 | 0 | 0 | 21.63 | 12.27 | 1.17 | 0 | 8.56 | 0 | 0 | 5.55 | 14.03 | 21.58 | 1.22 | 86.01 | 43.63 | 0 | 0.61842 | 0.012754 | 0 | 0 | 0 | 0 | 0.074916 | 0.14953 | 0.25847 | 0.010531 | 1.1246 | 0.63118 | 190.25 | 277.309 | 111.69 | 0 | 0 | 505.557 | 948.806 | 2025.88 | 119.621 | 4179.11 | 216 | 0 | 0 | 0 | 107.027 | 0 | 43.6697 | 0 | 0 | 366.696 | 0 | 0 | 0 | 0 | 0 | 0 | 0 | 0 | 0 | 0 | 20.99 | 10.29 | 1.17 | 0 | 8.56 | 5.55 | 14.02 | 21.58 | 1.22 | 83.38 | 41.01 | 0 | 0.53688 | 0.012754 | 0 | 0 | 0.074916 | 0.14984 | 0.25847 | 0.010531 | 1.0434 | 0.54963 | BEMCmpMgr 2016.3.0 (1009) | CSE 0.836 EXE | MPCBECC | -0.08123 | -0.081547 | -3.1542 | -6.3887 | [16 empty] | 195.923 | 322.854 | 111.69 | 0 | 0 | 0 | 0 | 505.557 | 950.706 | 2025.88 | 119.621 | 4232.23 | 222.441 | 0 | 0 | 0 | 107.027 | 0 | 43.6697 | 0 | 0 | 373.137 | 0 | 0 | 0 | 0 | 0 | 0 | 0 | 0 | 0 | 0 | 21.63 | 12.27 | 1.17 | 0 | 8.56 | 0 | 0 | 5.55 | 14.03 | 21.58 | 1.22 | 86.01 | 0 | 0.61842 | 0.012754 | 0 | 0 | 0 | 0 | 0.074916 | 0.14953 | 0.25847 | 0.010531 | 1.1246 | 420.762 | 1095.07 | 111.69 | 0 | 0 | 2135 | 930.001 | 2637.81 | 297.5 | 7627.83 | 350.158 | 0 | 0 | 0 | 161.639 | 0 | 65.4 | 0 | 0 | 577.196 | 0 | 0 | 0 | 0 | 0 | 0 | 0 | 0 | 0 | 0 | 34.94 | 41.16 | 1.17 | 0 | 12.93 | 23.83 | 14.92 | 28.35 | 2.86 | 160.16 | 0 | 2.2516 | 0.012754 | 0 | 0 | 0.3358 | 0.11074 | 0.35138 | 0.0041461 | 3.0665 | 48.6 | 0 | 47.2 | 0 | 0 | 15.23 | 28.4 | 13.2 | 27.81 | 15.23 | 28.4 | 46.09 | 44.11 | 1
2017-11-30 08:28 | U09R07/S | v29 12 P21 U20 R07 | 12 | 1 | 2100 | Proposed and Standard | FAIL | 3.45 | 48.6 | 201.631 | 184 | 111.69 | 0 | 0 | 0 | 0 | 505.557 | 948.372 | 2025.88 | 119.621 | 4096.75 | 228.92 | 0 | 0 | 0 | 107.027 | 0 | 43.6697 | 0 | 0 | 379.617 | 0 | 0 | 0 | 0 | 0 | 0 | 0 | 0 | 0 | 0 | 22.17 | 5.66 | 1.17 | 0 | 8.56 | 0 | 0 | 5.55 | 14.01 | 21.58 | 1.22 | 79.92 | 37.56 | 0 | 0.26473 | 0.012754 | 0 | 0 | 0 | 0 | 0.074916 | 0.14998 | 0.25847 | 0.010531 | 0.77138 | 0.27748 | 190.25 | 277.309 | 111.69 | 0 | 0 | 505.557 | 948.806 | 2025.88 | 119.621 | 4179.11 | 216 | 0 | 0 | 0 | 107.027 | 0 | 43.6697 | 0 | 0 | 366.696 | 0 | 0 | 0 | 0 | 0 | 0 | 0 | 0 | 0 | 0 | 20.99 | 10.29 | 1.17 | 0 | 8.56 | 5.55 | 14.02 | 21.58 | 1.22 | 83.38 | 41.01 | 0 | 0.53688 | 0.012754 | 0 | 0 | 0.074916 | 0.14984 | 0.25847 | 0.010531 | 1.0434 | 0.54963 | BEMCmpMgr 2016.3.0 (1009) | CSE 0.836 EXE | MPCBECC | 0.27201 | 0.27215 | -3.1542 | -6.3887 | [16 empty] | 201.631 | 184 | 111.69 | 0 | 0 | 0 | 0 | 505.557 | 948.372 | 2025.88 | 119.621 | 4096.75 | 228.92 | 0 | 0 | 0 | 107.027 | 0 | 43.6697 | 0 | 0 | 379.617 | 0 | 0 | 0 | 0 | 0 | 0 | 0 | 0 | 0 | 0 | 22.17 | 5.66 | 1.17 | 0 | 8.56 | 0 | 0 | 5.55 | 14.01 | 21.58 | 1.22 | 79.92 | 0 | 0.26473 | 0.012754 | 0 | 0 | 0 | 0 | 0.074916 | 0.14998 | 0.25847 | 0.010531 | 0.77138 | 420.762 | 1095.07 | 111.69 | 0 | 0 | 2135 | 930.001 | 2637.81 | 297.5 | 7627.83 | 350.158 | 0 | 0 | 0 | 161.639 | 0 | 65.4 | 0 | 0 | 577.196 | 0 | 0 | 0 | 0 | 0 | 0 | 0 | 0 | 0 | 0 | 34.94 | 41.16 | 1.17 | 0 | 12.93 | 23.83 | 14.92 | 28.35 | 2.86 | 160.16 | 0 | 2.2516 | 0.012754 | 0 | 0 | 0.3358 | 0.11074 | 0.35138 | 0.0041461 | 3.0665 | 48.6 | 0 | 47.2 | 0 | 0 | 8.67 | 28.89 | 13.2 | 27.81 | 8.67 | 28.89 | 46.09 | 44.11 | 1
2017-11-30 08:28 | U09R07/W | v29 12 P21 U20 R07 | 12 | 1 | 2100 | Proposed and Standard | FAIL | -1.54 | 48.6 | 193.095 | 309.689 | 111.69 | 0 | 0 | 0 | 0 | 505.557 | 948.577 | 2025.88 | 119.621 | 4214.11 | 219.23 | 0 | 0 | 0 | 107.027 | 0 | 43.6697 | 0 | 0 | 369.926 | 0 | 0 | 0 | 0 | 0 | 0 | 0 | 0 | 0 | 0 | 21.34 | 11.48 | 1.17 | 0 | 8.56 | 0 | 0 | 5.55 | 14.03 | 21.58 | 1.22 | 84.93 | 42.55 | 0 | 0.58819 | 0.012754 | 0 | 0 | 0 | 0 | 0.074916 | 0.15037 | 0.25847 | 0.010531 | 1.0952 | 0.60095 | 190.25 | 277.309 | 111.69 | 0 | 0 | 505.557 | 948.806 | 2025.88 | 119.621 | 4179.11 | 216 | 0 | 0 | 0 | 107.027 | 0 | 43.6697 | 0 | 0 | 366.696 | 0 | 0 | 0 | 0 | 0 | 0 | 0 | 0 | 0 | 0 | 20.99 | 10.29 | 1.17 | 0 | 8.56 | 5.55 | 14.02 | 21.58 | 1.22 | 83.38 | 41.01 | 0 | 0.53688 | 0.012754 | 0 | 0 | 0.074916 | 0.14984 | 0.25847 | 0.010531 | 1.0434 | 0.54963 | BEMCmpMgr 2016.3.0 (1009) | CSE 0.836 EXE | MPCBECC | -0.051845 | -0.051318 | -3.1542 | -6.3887 | [16 empty] | 193.095 | 309.689 | 111.69 | 0 | 0 | 0 | 0 | 505.557 | 948.577 | 2025.88 | 119.621 | 4214.11 | 219.23 | 0 | 0 | 0 | 107.027 | 0 | 43.6697 | 0 | 0 | 369.926 | 0 | 0 | 0 | 0 | 0 | 0 | 0 | 0 | 0 | 0 | 21.34 | 11.48 | 1.17 | 0 | 8.56 | 0 | 0 | 5.55 | 14.03 | 21.58 | 1.22 | 84.93 | 0 | 0.58819 | 0.012754 | 0 | 0 | 0 | 0 | 0.074916 | 0.15037 | 0.25847 | 0.010531 | 1.0952 | 420.762 | 1095.07 | 111.69 | 0 | 0 | 2135 | 930.001 | 2637.81 | 297.5 | 7627.83 | 350.158 | 0 | 0 | 0 | 161.639 | 0 | 65.4 | 0 | 0 | 577.196 | 0 | 0 | 0 | 0 | 0 | 0 | 0 | 0 | 0 | 0 | 34.94 | 41.16 | 1.17 | 0 | 12.93 | 23.83 | 14.92 | 28.35 | 2.86 | 160.16 | 0 | 2.2516 | 0.012754 | 0 | 0 | 0.3358 | 0.11074 | 0.35138 | 0.0041461 | 3.0665 | 48.6 | 0 | 47.2 | 0 | 0 | 14.41 | 28.14 | 13.2 | 27.81 | 14.41 | 28.14 | 46.09 | 44.11 | 1
2017-11-30 08:28 | U10R01 | v29 12 P69 U15 M01 | 12 | 8 | 6960 | Proposed and Standard | FAIL | -4.85 | 60.1 | 295.43 | 1936.07 | 785.772 | 0 | 0 | 0 | 0 | 2033.7 | 5488.87 | 12062 | 433.914 | 23035.7 | 335.416 | 0 | 0 | 0 | 1071.87 | 0 | 287.954 | 0 | 0 | 1695.24 | 0 | 0 | 0 | 0 | 0 | 0 | 0 | 0 | 0 | 0 | 9.84 | 21.17 | 2.47 | 0 | 25.74 | 0 | 0 | 6.74 | 24.76 | 38.78 | 1.33 | 130.83 | 59.22 | 0 | 3.885 | 0.089726 | 0 | 0 | 0 | 0 | 0.30136 | 0.74743 | 1.5431 | 0.038199 | 6.6048 | 3.9747 | 291.995 | 2593.68 | 785.772 | 0 | 0 | 2033.7 | 5506.22 | 12062 | 433.914 | 23707.2 | 331.515 | 0 | 0 | 0 | 643.84 | 0 | 287.954 | 0 | 0 | 1263.31 | 0 | 0 | 0 | 0 | 0 | 0 | 0 | 0 | 0 | 0 | 9.78 | 26.66 | 2.47 | 0 | 15.46 | 6.74 | 24.81 | 38.78 | 1.33 | 126.03 | 54.37 | 0 | 4.7365 | 0.089726 | 0 | 0 | 0.30136 | 0.74904 | 1.5431 | 0.038199 | 7.458 | 4.8262 | BEMCmpMgr 2016.3.0 (1009) | CSE 0.836 EXE | MPCBECC | 0.8531 | 0.8515 | -3.8086 | -8.9204 | [16 empty] | 295.43 | 1936.07 | 785.772 | 0 | 0 | 0 | 0 | 2033.7 | 5488.87 | 12062 | 433.914 | 23035.7 | 335.416 | 0 | 0 | 0 | 1071.87 | 0 | 287.954 | 0 | 0 | 1695.24 | 0 | 0 | 0 | 0 | 0 | 0 | 0 | 0 | 0 | 0 | 9.84 | 21.17 | 2.47 | 0 | 25.74 | 0 | 0 | 6.74 | 24.76 | 38.78 | 1.33 | 130.83 | 0 | 3.885 | 0.089726 | 0 | 0 | 0 | 0 | 0.30136 | 0.74743 | 1.5431 | 0.038199 | 6.6048 | 969.756 | 5726.28 | 785.772 | 0 | 0 | 5894.96 | 6547.68 | 10697.7 | 540.499 | 31162.7 | 807.03 | 0 | 0 | 0 | 1087.46 | 0 | 291.124 | 0 | 0 | 2185.62 | 0 | 0 | 0 | 0 | 0 | 0 | 0 | 0 | 0 | 0 | 24.39 | 53.12 | 2.47 | 0 | 26.11 | 19.85 | 27.63 | 34.69 | 1.57 | 189.83 | 0 | 8.9715 | 0.089726 | 0 | 0 | 0.92718 | 0.77117 | 1.425 | 0.0075327 | 12.1921 | 60.1 | 0 | 57.9 | 0 | 0 | 24.45 | 34.77 | 29.94 | 24.43 | 24.45 | 34.77 | 58.21 | 47.88 | 1
2017-11-30 08:28 | U10R02 | v29 12 P69 U15 M01 | 12 | 8 | 6960 | Proposed and Standard | FAIL | -4.85 | 60.1 | 295.43 | 1936.07 | 785.772 | 0 | 0 | 0 | 0 | 2033.7 | 5488.87 | 12062 | 433.914 | 23035.7 | 335.416 | 0 | 0 | 0 | 1071.87 | 0 | 287.954 | 0 | 0 | 1695.24 | 0 | 0 | 0 | 0 | 0 | 0 | 0 | 0 | 0 | 0 | 9.84 | 21.17 | 2.47 | 0 | 25.74 | 0 | 0 | 6.74 | 24.76 | 38.78 | 1.33 | 130.83 | 59.22 | 0 | 3.885 | 0.089726 | 0 | 0 | 0 | 0 | 0.30136 | 0.74743 | 1.5431 | 0.038199 | 6.6048 | 3.9747 | 291.995 | 2593.68 | 785.772 | 0 | 0 | 2033.7 | 5506.22 | 12062 | 433.914 | 23707.2 | 331.515 | 0 | 0 | 0 | 643.84 | 0 | 287.954 | 0 | 0 | 1263.31 | 0 | 0 | 0 | 0 | 0 | 0 | 0 | 0 | 0 | 0 | 9.78 | 26.66 | 2.47 | 0 | 15.46 | 6.74 | 24.81 | 38.78 | 1.33 | 126.03 | 54.37 | 0 | 4.7365 | 0.089726 | 0 | 0 | 0.30136 | 0.74904 | 1.5431 | 0.038199 | 7.458 | 4.8262 | BEMCmpMgr 2016.3.0 (1009) | CSE 0.836 EXE | MPCBECC | 0.8531 | 0.8515 | -3.8086 | -8.9204 | [16 empty] | 295.43 | 1936.07 | 785.772 | 0 | 0 | 0 | 0 | 2033.7 | 5488.87 | 12062 | 433.914 | 23035.7 | 335.416 | 0 | 0 | 0 | 1071.87 | 0 | 287.954 | 0 | 0 | 1695.24 | 0 | 0 | 0 | 0 | 0 | 0 | 0 | 0 | 0 | 0 | 9.84 | 21.17 | 2.47 | 0 | 25.74 | 0 | 0 | 6.74 | 24.76 | 38.78 | 1.33 | 130.83 | 0 | 3.885 | 0.089726 | 0 | 0 | 0 | 0 | 0.30136 | 0.74743 | 1.5431 | 0.038199 | 6.6048 | 969.756 | 5726.28 | 785.772 | 0 | 0 | 5894.96 | 6547.68 | 10697.7 | 540.499 | 31162.7 | 807.03 | 0 | 0 | 0 | 1087.46 | 0 | 291.124 | 0 | 0 | 2185.62 | 0 | 0 | 0 | 0 | 0 | 0 | 0 | 0 | 0 | 0 | 24.39 | 53.12 | 2.47 | 0 | 26.11 | 19.85 | 27.63 | 34.69 | 1.57 | 189.83 | 0 | 8.9715 | 0.089726 | 0 | 0 | 0.92718 | 0.77117 | 1.425 | 0.0075327 | 12.1921 | 60.1 | 0 | 57.9 | 0 | 0 | 24.45 | 34.77 | 29.94 | 24.43 | 24.45 | 34.77 | 58.21 | 47.88 | 1
2017-11-30 08:28 | U10R03 | v29 12 P69 U15 M01 | 12 | 8 | 6960 | Proposed and Standard | FAIL | -11.6 | 63.2 | 295.43 | 1936.07 | 785.772 | 0 | 0 | 0 | 0 | 2033.7 | 5488.87 | 12062 | 433.914 | 23035.7 | 335.416 | 0 | 0 | 0 | 1362.34 | 0 | 287.954 | 0 | 0 | 1985.71 | 0 | 0 | 0 | 0 | 0 | 0 | 0 | 0 | 0 | 0 | 9.84 | 21.17 | 2.47 | 0 | 32.49 | 0 | 0 | 6.74 | 24.76 | 38.78 | 1.33 | 137.58 | 65.97 | 0 | 3.885 | 0.089726 | 0 | 0 | 0 | 0 | 0.30136 | 0.74743 | 1.5431 | 0.038199 | 6.6048 | 3.9747 | 291.995 | 2593.68 | 785.772 | 0 | 0 | 2033.7 | 5506.22 | 12062 | 433.914 | 23707.2 | 331.515 | 0 | 0 | 0 | 643.84 | 0 | 287.954 | 0 | 0 | 1263.31 | 0 | 0 | 0 | 0 | 0 | 0 | 0 | 0 | 0 | 0 | 9.78 | 26.66 | 2.47 | 0 | 15.46 | 6.74 | 24.81 | 38.78 | 1.33 | 126.03 | 54.37 | 0 | 4.7365 | 0.089726 | 0 | 0 | 0.30136 | 0.74904 | 1.5431 | 0.038199 | 7.458 | 4.8262 | BEMCmpMgr 2016.3.0 (1009) | CSE 0.836 EXE | MPCBECC | 0.8531 | 0.8515 | -9.1645 | -21.3353 | [16 empty] | 295.43 | 1936.07 | 785.772 | 0 | 0 | 0 | 0 | 2033.7 | 5488.87 | 12062 | 433.914 | 23035.7 | 335.416 | 0 | 0 | 0 | 1362.34 | 0 | 287.954 | 0 | 0 | 1985.71 | 0 | 0 | 0 | 0 | 0 | 0 | 0 | 0 | 0 | 0 | 9.84 | 21.17 | 2.47 | 0 | 32.49 | 0 | 0 | 6.74 | 24.76 | 38.78 | 1.33 | 137.58 | 0 | 3.885 | 0.089726 | 0 | 0 | 0 | 0 | 0.30136 | 0.74743 | 1.5431 | 0.038199 | 6.6048 | 969.756 | 5726.28 | 785.772 | 0 | 0 | 5894.96 | 6547.68 | 10697.7 | 540.499 | 31162.7 | 807.03 | 0 | 0 | 0 | 1087.46 | 0 | 291.124 | 0 | 0 | 2185.62 | 0 | 0 | 0 | 0 | 0 | 0 | 0 | 0 | 0 | 0 | 24.39 | 53.12 | 2.47 | 0 | 26.11 | 19.85 | 27.63 | 34.69 | 1.57 | 189.83 | 0 | 8.9715 | 0.089726 | 0 | 0 | 0.92718 | 0.77117 | 1.425 | 0.0075327 | 12.1921 | 63.2 | 0 | 57.9 | 0 | 0 | 24.45 | 41.52 | 29.94 | 24.43 | 24.45 | 41.52 | 58.21 | 47.88 | 1
2017-11-30 08:28 | U10R04 | v29 12 P69 U15 M01 | 12 | 8 | 6960 | Proposed and Standard | PASS | 5.43 | 57.9 | 295.43 | 1936.07 | 785.772 | 0 | 0 | 0 | 0 | 2033.7 | 5488.87 | 12062 | 433.914 | 23035.7 | 335.416 | 0 | 0 | 0 | 827.336 | 0 | 287.954 | 0 | 0 | 1450.71 | 0 | 0 | 0 | 0 | 0 | 0 | 0 | 0 | 0 | 0 | 9.84 | 21.17 | 2.47 | 0 | 19.79 | 0 | 0 | 6.74 | 24.76 | 38.78 | 1.33 | 124.88 | 53.27 | 0 | 3.885 | 0.089726 | 0 | 0 | 0 | 0 | 0.30136 | 0.74743 | 1.5431 | 0.038199 | 6.6048 | 3.9747 | 291.995 | 2593.68 | 785.772 | 0 | 0 | 2033.7 | 5506.22 | 12062 | 433.914 | 23707.2 | 331.515 | 0 | 0 | 0 | 827.334 | 0 | 287.954 | 0 | 0 | 1446.8 | 0 | 0 | 0 | 0 | 0 | 0 | 0 | 0 | 0 | 0 | 9.78 | 26.66 | 2.47 | 0 | 19.79 | 6.74 | 24.81 | 38.78 | 1.33 | 130.36 | 58.7 | 0 | 4.7365 | 0.089726 | 0 | 0 | 0.30136 | 0.74904 | 1.5431 | 0.038199 | 7.458 | 4.8262 | BEMCmpMgr 2016.3.0 (1009) | CSE 0.836 EXE | MPCBECC | 0.8531 | 0.8515 | 4.2037 | 9.2504 | [16 empty] | 295.43 | 1936.07 | 785.772 | 0 | 0 | 0 | 0 | 2033.7 | 5488.87 | 12062 | 433.914 | 23035.7 | 335.416 | 0 | 0 | 0 | 827.336 | 0 | 287.954 | 0 | 0 | 1450.71 | 0 | 0 | 0 | 0 | 0 | 0 | 0 | 0 | 0 | 0 | 9.84 | 21.17 | 2.47 | 0 | 19.79 | 0 | 0 | 6.74 | 24.76 | 38.78 | 1.33 | 124.88 | 0 | 3.885 | 0.089726 | 0 | 0 | 0 | 0 | 0.30136 | 0.74743 | 1.5431 | 0.038199 | 6.6048 | 969.756 | 5726.28 | 785.772 | 0 | 0 | 5894.96 | 6547.68 | 10697.7 | 540.499 | 31162.7 | 807.03 | 0 | 0 | 0 | 1048.78 | 0 | 291.124 | 0 | 0 | 2146.93 | 0 | 0 | 0 | 0 | 0 | 0 | 0 | 0 | 0 | 0 | 24.39 | 53.12 | 2.47 | 0 | 25.1 | 19.85 | 27.63 | 34.69 | 1.57 | 188.82 | 0 | 8.9715 | 0.089726 | 0 | 0 | 0.92718 | 0.77117 | 1.425 | 0.0075327 | 12.1921 | 57.9 | 0 | 60.4 | 0 | 0 | 24.45 | 28.82 | 29.94 | 28.76 | 24.45 | 28.82 | 58.21 | 46.87 | 1
2017-11-30 08:28 | U10R05 | v29 12 P69 U15 M01 | 12 | 8 | 6960 | Proposed and Standard | PASS | 5.43 | 57.3 | 295.43 | 1936.07 | 785.772 | 0 | 594.086 | 0 | 0 | 2033.7 | 5488.87 | 12062 | 433.914 | 23629.8 | 335.416 | 0 | 0 | 0 | 1029.24 | 0 | 287.954 | 0 | 0 | 1652.61 | 0 | 0 | 0 | 0 | 0 | 0 | 0 | 0 | 0 | 0 | 9.84 | 21.17 | 2.47 | 0 | 26.45 | 0 | 0 | 6.74 | 24.76 | 38.78 | 1.33 | 131.54 | 59.93 | 0 | 3.885 | 0.089726 | 0 | 0.067838 | 0 | 0 | 0.30136 | 0.74743 | 1.5431 | 0.038199 | 6.6727 | 4.0426 | 291.995 | 2593.68 | 785.772 | 0 | 594.086 | 2033.7 | 5506.22 | 12062 | 433.914 | 24301.3 | 331.515 | 0 | 0 | 0 | 1029.24 | 0 | 287.954 | 0 | 0 | 1648.71 | 0 | 0 | 0 | 0 | 0 | 0 | 0 | 0 | 0 | 0 | 9.78 | 26.66 | 2.47 | 0 | 26.45 | 6.74 | 24.81 | 38.78 | 1.33 | 137.02 | 65.36 | 0 | 4.7365 | 0.089726 | 0 | 0.067838 | 0.30136 | 0.74904 | 1.5431 | 0.038199 | 7.5258 | 4.8941 | BEMCmpMgr 2016.3.0 (1009) | CSE 0.836 EXE | MPCBECC | 0.8531 | 0.8515 | 3.9994 | 8.3078 | [16 empty] | 295.43 | 1936.07 | 785.772 | 0 | 594.086 | 0 | 0 | 2033.7 | 5488.87 | 12062 | 433.914 | 23629.8 | 335.416 | 0 | 0 | 0 | 1029.24 | 0 | 287.954 | 0 | 0 | 1652.61 | 0 | 0 | 0 | 0 | 0 | 0 | 0 | 0 | 0 | 0 | 9.84 | 21.17 | 2.47 | 0 | 26.45 | 0 | 0 | 6.74 | 24.76 | 38.78 | 1.33 | 131.54 | 0 | 3.885 | 0.089726 | 0 | 0.067838 | 0 | 0 | 0.30136 | 0.74743 | 1.5431 | 0.038199 | 6.6727 | 969.756 | 5726.28 | 785.772 | 0 | 594.086 | 5894.96 | 6547.68 | 10697.7 | 540.499 | 31756.8 | 807.03 | 0 | 0 | 0 | 1320.7 | 0 | 291.124 | 0 | 0 | 2418.86 | 0 | 0 | 0 | 0 | 0 | 0 | 0 | 0 | 0 | 0 | 24.39 | 53.12 | 2.47 | 0 | 33.42 | 19.85 | 27.63 | 34.69 | 1.57 | 197.14 | 0 | 8.9715 | 0.089726 | 0 | 0.067838 | 0.92718 | 0.77117 | 1.425 | 0.0075327 | 12.26 | 57.3 | 0 | 59.7 | 0 | 0 | 26.32 | 33.61 | 31.81 | 33.55 | 26.32 | 33.61 | 60.08 | 53.32 | 1
2017-11-30 08:28 | U10R06 | v29 12 P69 U15 M01 | 12 | 8 | 6960 | Proposed and Standard | PASS | 0.68 | 59.3 | 295.43 | 1936.07 | 785.772 | 0 | 594.086 | 0 | 0 | 2033.7 | 5488.87 | 12062 | 433.914 | 23629.8 | 335.416 | 0 | 0 | 0 | 1226.94 | 0 | 287.954 | 0 | 0 | 1850.31 | 0 | 0 | 0 | 0 | 0 | 0 | 0 | 0 | 0 | 0 | 9.84 | 21.17 | 2.47 | 0 | 31.2 | 0 | 0 | 6.74 | 24.76 | 38.78 | 1.33 | 136.29 | 64.68 | 0 | 3.885 | 0.089726 | 0 | 0.067838 | 0 | 0 | 0.30136 | 0.74743 | 1.5431 | 0.038199 | 6.6727 | 4.0426 | 291.995 | 2593.68 | 785.772 | 0 | 594.086 | 2033.7 | 5506.22 | 12062 | 433.914 | 24301.3 | 331.515 | 0 | 0 | 0 | 1029.24 | 0 | 287.954 | 0 | 0 | 1648.71 | 0 | 0 | 0 | 0 | 0 | 0 | 0 | 0 | 0 | 0 | 9.78 | 26.66 | 2.47 | 0 | 26.45 | 6.74 | 24.81 | 38.78 | 1.33 | 137.02 | 65.36 | 0 | 4.7365 | 0.089726 | 0 | 0.067838 | 0.30136 | 0.74904 | 1.5431 | 0.038199 | 7.5258 | 4.8941 | BEMCmpMgr 2016.3.0 (1009) | CSE 0.836 EXE | MPCBECC | 0.8531 | 0.8515 | 0.53277 | 1.0404 | [16 empty] | 295.43 | 1936.07 | 785.772 | 0 | 594.086 | 0 | 0 | 2033.7 | 5488.87 | 12062 | 433.914 | 23629.8 | 335.416 | 0 | 0 | 0 | 1226.94 | 0 | 287.954 | 0 | 0 | 1850.31 | 0 | 0 | 0 | 0 | 0 | 0 | 0 | 0 | 0 | 0 | 9.84 | 21.17 | 2.47 | 0 | 31.2 | 0 | 0 | 6.74 | 24.76 | 38.78 | 1.33 | 136.29 | 0 | 3.885 | 0.089726 | 0 | 0.067838 | 0 | 0 | 0.30136 | 0.74743 | 1.5431 | 0.038199 | 6.6727 | 969.756 | 5726.28 | 785.772 | 0 | 594.086 | 5894.96 | 6547.68 | 10697.7 | 540.499 | 31756.8 | 807.03 | 0 | 0 | 0 | 1320.7 | 0 | 291.124 | 0 | 0 | 2418.86 | 0 | 0 | 0 | 0 | 0 | 0 | 0 | 0 | 0 | 0 | 24.39 | 53.12 | 2.47 | 0 | 33.42 | 19.85 | 27.63 | 34.69 | 1.57 | 197.14 | 0 | 8.9715 | 0.089726 | 0 | 0.067838 | 0.92718 | 0.77117 | 1.425 | 0.0075327 | 12.26 | 59.3 | 0 | 59.7 | 0 | 0 | 26.32 | 38.36 | 31.81 | 33.55 | 26.32 | 38.36 | 60.08 | 53.32 | 1
2017-11-30 08:28 | U10R07 | v29 12 P69 U15 M01 | 12 | 8 | 6960 | Proposed and Standard | PASS | 5.43 | 57.6 | 295.43 | 1936.07 | 785.772 | 0 | 0 | 0 | 0 | 2033.7 | 5488.87 | 12062 | 433.914 | 23035.7 | 335.416 | 0 | 0 | 0 | 677.132 | 0 | 287.954 | 0 | 0 | 1300.5 | 0 | 0 | 0 | 0 | 0 | 0 | 0 | 0 | 0 | 0 | 9.84 | 21.17 | 2.47 | 0 | 16.24 | 0 | 0 | 6.74 | 24.76 | 38.78 | 1.33 | 121.33 | 49.72 | 0 | 3.885 | 0.089726 | 0 | 0 | 0 | 0 | 0.30136 | 0.74743 | 1.5431 | 0.038199 | 6.6048 | 3.9747 | 291.995 | 2593.68 | 785.772 | 0 | 0 | 2033.7 | 5506.22 | 12062 | 433.914 | 23707.2 | 331.515 | 0 | 0 | 0 | 677.132 | 0 | 287.954 | 0 | 0 | 1296.6 | 0 | 0 | 0 | 0 | 0 | 0 | 0 | 0 | 0 | 0 | 9.78 | 26.66 | 2.47 | 0 | 16.24 | 6.74 | 24.81 | 38.78 | 1.33 | 126.81 | 55.15 | 0 | 4.7365 | 0.089726 | 0 | 0 | 0.30136 | 0.74904 | 1.5431 | 0.038199 | 7.458 | 4.8262 | BEMCmpMgr 2016.3.0 (1009) | CSE 0.836 EXE | MPCBECC | 0.8531 | 0.8515 | 4.3214 | 9.8459 | [16 empty] | 295.43 | 1936.07 | 785.772 | 0 | 0 | 0 | 0 | 2033.7 | 5488.87 | 12062 | 433.914 | 23035.7 | 335.416 | 0 | 0 | 0 | 677.132 | 0 | 287.954 | 0 | 0 | 1300.5 | 0 | 0 | 0 | 0 | 0 | 0 | 0 | 0 | 0 | 0 | 9.84 | 21.17 | 2.47 | 0 | 16.24 | 0 | 0 | 6.74 | 24.76 | 38.78 | 1.33 | 121.33 | 0 | 3.885 | 0.089726 | 0 | 0 | 0 | 0 | 0.30136 | 0.74743 | 1.5431 | 0.038199 | 6.6048 | 969.756 | 5726.28 | 785.772 | 0 | 0 | 5894.96 | 6547.68 | 10697.7 | 540.499 | 31162.7 | 807.03 | 0 | 0 | 0 | 934.761 | 0 | 291.124 | 0 | 0 | 2032.92 | 0 | 0 | 0 | 0 | 0 | 0 | 0 | 0 | 0 | 0 | 24.39 | 53.12 | 2.47 | 0 | 22.42 | 19.85 | 27.63 | 34.69 | 1.57 | 186.14 | 0 | 8.9715 | 0.089726 | 0 | 0 | 0.92718 | 0.77117 | 1.425 | 0.0075327 | 12.1921 | 57.6 | 0 | 60.2 | 0 | 0 | 24.45 | 25.27 | 29.94 | 25.21 | 24.45 | 25.27 | 58.21 | 44.19 | 1
2017-11-30 08:28 | U10R08 | v29 12 P69 U15 M01 | 12 | 8 | 6960 | Proposed and Standard | PASS | 5.43 | 56.8 | 295.43 | 1936.07 | 785.772 | 0 | 594.086 | 0 | 0 | 2033.7 | 5488.87 | 12062 | 433.914 | 23629.8 | 335.416 | 0 | 0 | 0 | 891.239 | 0 | 287.954 | 0 | 0 | 1514.61 | 0 | 0 | 0 | 0 | 0 | 0 | 0 | 0 | 0 | 0 | 9.84 | 21.17 | 2.47 | 0 | 23.19 | 0 | 0 | 6.74 | 24.76 | 38.78 | 1.33 | 128.28 | 56.67 | 0 | 3.885 | 0.089726 | 0 | 0.067838 | 0 | 0 | 0.30136 | 0.74743 | 1.5431 | 0.038199 | 6.6727 | 4.0426 | 291.995 | 2593.68 | 785.772 | 0 | 594.086 | 2033.7 | 5506.22 | 12062 | 433.914 | 24301.3 | 331.515 | 0 | 0 | 0 | 891.239 | 0 | 287.954 | 0 | 0 | 1510.71 | 0 | 0 | 0 | 0 | 0 | 0 | 0 | 0 | 0 | 0 | 9.78 | 26.66 | 2.47 | 0 | 23.19 | 6.74 | 24.81 | 38.78 | 1.33 | 133.76 | 62.1 | 0 | 4.7365 | 0.089726 | 0 | 0.067838 | 0.30136 | 0.74904 | 1.5431 | 0.038199 | 7.5258 | 4.8941 | BEMCmpMgr 2016.3.0 (1009) | CSE 0.836 EXE | MPCBECC | 0.8531 | 0.8515 | 4.0969 | 8.744 | [16 empty] | 295.43 | 1936.07 | 785.772 | 0 | 594.086 | 0 | 0 | 2033.7 | 5488.87 | 12062 | 433.914 | 23629.8 | 335.416 | 0 | 0 | 0 | 891.239 | 0 | 287.954 | 0 | 0 | 1514.61 | 0 | 0 | 0 | 0 | 0 | 0 | 0 | 0 | 0 | 0 | 9.84 | 21.17 | 2.47 | 0 | 23.19 | 0 | 0 | 6.74 | 24.76 | 38.78 | 1.33 | 128.28 | 0 | 3.885 | 0.089726 | 0 | 0.067838 | 0 | 0 | 0.30136 | 0.74743 | 1.5431 | 0.038199 | 6.6727 | 969.756 | 5726.28 | 785.772 | 0 | 594.086 | 5894.96 | 6547.68 | 10697.7 | 540.499 | 31756.8 | 807.03 | 0 | 0 | 0 | 1230.33 | 0 | 291.124 | 0 | 0 | 2328.48 | 0 | 0 | 0 | 0 | 0 | 0 | 0 | 0 | 0 | 0 | 24.39 | 53.12 | 2.47 | 0 | 31.3 | 19.85 | 27.63 | 34.69 | 1.57 | 195.02 | 0 | 8.9715 | 0.089726 | 0 | 0.067838 | 0.92718 | 0.77117 | 1.425 | 0.0075327 | 12.26 | 56.8 | 0 | 59.3 | 0 | 0 | 26.32 | 30.35 | 31.81 | 30.29 | 26.32 | 30.35 | 60.08 | 51.2 | 1
2017-11-30 08:28 | U10R09 | v29 12 P69 U15 M01 | 12 | 8 | 6960 | Proposed and Standard | PASS | 5.43 | 57.4 | 295.43 | 1936.07 | 785.772 | 0 | 0 | 0 | 0 | 2033.7 | 5488.87 | 12062 | 433.914 | 23035.7 | 335.416 | 0 | 0 | 0 | 942.587 | 0 | 287.954 | 0 | 0 | 1565.96 | 0 | 0 | 0 | 0 | 0 | 0 | 0 | 0 | 0 | 0 | 9.84 | 21.17 | 2.47 | 0 | 22.56 | 0 | 0 | 6.74 | 24.76 | 38.78 | 1.33 | 127.65 | 56.04 | 0 | 3.885 | 0.089726 | 0 | 0 | 0 | 0 | 0.30136 | 0.74743 | 1.5431 | 0.038199 | 6.6048 | 3.9747 | 291.995 | 2593.68 | 785.772 | 0 | 0 | 2033.7 | 5506.22 | 12062 | 433.914 | 23707.2 | 331.515 | 0 | 0 | 0 | 942.59 | 0 | 287.954 | 0 | 0 | 1562.06 | 0 | 0 | 0 | 0 | 0 | 0 | 0 | 0 | 0 | 0 | 9.78 | 26.66 | 2.47 | 0 | 22.56 | 6.74 | 24.81 | 38.78 | 1.33 | 133.13 | 61.47 | 0 | 4.7365 | 0.089726 | 0 | 0 | 0.30136 | 0.74904 | 1.5431 | 0.038199 | 7.458 | 4.8262 | BEMCmpMgr 2016.3.0 (1009) | CSE 0.836 EXE | MPCBECC | 0.8531 | 0.8515 | 4.1163 | 8.8336 | [16 empty] | 295.43 | 1936.07 | 785.772 | 0 | 0 | 0 | 0 | 2033.7 | 5488.87 | 12062 | 433.914 | 23035.7 | 335.416 | 0 | 0 | 0 | 942.587 | 0 | 287.954 | 0 | 0 | 1565.96 | 0 | 0 | 0 | 0 | 0 | 0 | 0 | 0 | 0 | 0 | 9.84 | 21.17 | 2.47 | 0 | 22.56 | 0 | 0 | 6.74 | 24.76 | 38.78 | 1.33 | 127.65 | 0 | 3.885 | 0.089726 | 0 | 0 | 0 | 0 | 0.30136 | 0.74743 | 1.5431 | 0.038199 | 6.6048 | 969.756 | 5726.28 | 785.772 | 0 | 0 | 5894.96 | 6547.68 | 10697.7 | 540.499 | 31162.7 | 807.03 | 0 | 0 | 0 | 1200.21 | 0 | 291.124 | 0 | 0 | 2298.36 | 0 | 0 | 0 | 0 | 0 | 0 | 0 | 0 | 0 | 0 | 24.39 | 53.12 | 2.47 | 0 | 28.74 | 19.85 | 27.63 | 34.69 | 1.57 | 192.46 | 0 | 8.9715 | 0.089726 | 0 | 0 | 0.92718 | 0.77117 | 1.425 | 0.0075327 | 12.1921 | 57.4 | 0 | 59.8 | 0 | 0 | 24.45 | 31.59 | 29.94 | 31.53 | 24.45 | 31.59 | 58.21 | 50.51 | 1
2017-11-30 08:27 | U10R10 | v29 12 P69 U15 M01 | 12 | 8 | 6960 | Proposed and Standard | PASS | 5.43 | 56.7 | 295.43 | 1936.07 | 785.772 | 0 | 594.086 | 0 | 0 | 2033.7 | 5488.87 | 12062 | 433.914 | 23629.8 | 335.416 | 0 | 0 | 0 | 1162.05 | 0 | 287.954 | 0 | 0 | 1785.42 | 0 | 0 | 0 | 0 | 0 | 0 | 0 | 0 | 0 | 0 | 9.84 | 21.17 | 2.47 | 0 | 29.64 | 0 | 0 | 6.74 | 24.76 | 38.78 | 1.33 | 134.73 | 63.12 | 0 | 3.885 | 0.089726 | 0 | 0.067838 | 0 | 0 | 0.30136 | 0.74743 | 1.5431 | 0.038199 | 6.6727 | 4.0426 | 291.995 | 2593.68 | 785.772 | 0 | 594.086 | 2033.7 | 5506.22 | 12062 | 433.914 | 24301.3 | 331.515 | 0 | 0 | 0 | 1162.05 | 0 | 287.954 | 0 | 0 | 1781.52 | 0 | 0 | 0 | 0 | 0 | 0 | 0 | 0 | 0 | 0 | 9.78 | 26.66 | 2.47 | 0 | 29.64 | 6.74 | 24.81 | 38.78 | 1.33 | 140.21 | 68.55 | 0 | 4.7365 | 0.089726 | 0 | 0.067838 | 0.30136 | 0.74904 | 1.5431 | 0.038199 | 7.5258 | 4.8941 | BEMCmpMgr 2016.3.0 (1009) | CSE 0.836 EXE | MPCBECC | 0.8531 | 0.8515 | 3.9084 | 7.9212 | [16 empty] | 295.43 | 1936.07 | 785.772 | 0 | 594.086 | 0 | 0 | 2033.7 | 5488.87 | 12062 | 433.914 | 23629.8 | 335.416 | 0 | 0 | 0 | 1162.05 | 0 | 287.954 | 0 | 0 | 1785.42 | 0 | 0 | 0 | 0 | 0 | 0 | 0 | 0 | 0 | 0 | 9.84 | 21.17 | 2.47 | 0 | 29.64 | 0 | 0 | 6.74 | 24.76 | 38.78 | 1.33 | 134.73 | 0 | 3.885 | 0.089726 | 0 | 0.067838 | 0 | 0 | 0.30136 | 0.74743 | 1.5431 | 0.038199 | 6.6727 | 969.756 | 5726.28 | 785.772 | 0 | 594.086 | 5894.96 | 6547.68 | 10697.7 | 540.499 | 31756.8 | 807.03 | 0 | 0 | 0 | 1495.78 | 0 | 291.124 | 0 | 0 | 2593.93 | 0 | 0 | 0 | 0 | 0 | 0 | 0 | 0 | 0 | 0 | 24.39 | 53.12 | 2.47 | 0 | 37.62 | 19.85 | 27.63 | 34.69 | 1.57 | 201.34 | 0 | 8.9715 | 0.089726 | 0 | 0.067838 | 0.92718 | 0.77117 | 1.425 | 0.0075327 | 12.26 | 56.7 | 0 | 59 | 0 | 0 | 26.32 | 36.8 | 31.81 | 36.74 | 26.32 | 36.8 | 60.08 | 57.52 | 1
2017-11-30 08:28 | U11R01 | v29 12 P21 U20 R01 | 12 | 1 | 2100 | Proposed and Standard | PASS | 4.05 | 44.8 | 181.295 | 211.242 | 111.69 | 0 | 0 | 0 | 0 | 505.557 | 943.8 | 2025.88 | 119.621 | 4099.09 | 205.833 | 0 | 0 | 0 | 107.027 | 0 | 43.6697 | 0 | 0 | 356.53 | 0 | 0 | 0 | 0 | 0 | 0 | 0 | 0 | 0 | 0 | 19.93 | 7.3 | 1.17 | 0 | 8.56 | 0 | 0 | 5.55 | 13.96 | 21.58 | 1.22 | 79.27 | 36.96 | 0 | 0.39499 | 0.012754 | 0 | 0 | 0 | 0 | 0.074916 | 0.14866 | 0.25847 | 0.010531 | 0.90032 | 0.40774 | 190.25 | 277.309 | 111.69 | 0 | 0 | 505.557 | 948.806 | 2025.88 | 119.621 | 4179.11 | 216 | 0 | 0 | 0 | 107.027 | 0 | 43.6697 | 0 | 0 | 366.696 | 0 | 0 | 0 | 0 | 0 | 0 | 0 | 0 | 0 | 0 | 20.99 | 10.29 | 1.17 | 0 | 8.56 | 5.55 | 14.02 | 21.58 | 1.22 | 83.38 | 41.01 | 0 | 0.53688 | 0.012754 | 0 | 0 | 0.074916 | 0.14984 | 0.25847 | 0.010531 | 1.0434 | 0.54963 | BEMCmpMgr 2016.3.0 (1009) | CSE 0.836 EXE | MPCBECC | 0.14307 | 0.14189 | 4.9292 | 9.8756 | [16 empty] | 181.295 | 211.242 | 111.69 | 0 | 0 | 0 | 0 | 505.557 | 943.8 | 2025.88 | 119.621 | 4099.09 | 205.833 | 0 | 0 | 0 | 107.027 | 0 | 43.6697 | 0 | 0 | 356.53 | 0 | 0 | 0 | 0 | 0 | 0 | 0 | 0 | 0 | 0 | 19.93 | 7.3 | 1.17 | 0 | 8.56 | 0 | 0 | 5.55 | 13.96 | 21.58 | 1.22 | 79.27 | 0 | 0.39499 | 0.012754 | 0 | 0 | 0 | 0 | 0.074916 | 0.14866 | 0.25847 | 0.010531 | 0.90032 | 420.762 | 1095.07 | 111.69 | 0 | 0 | 2135 | 930.001 | 2637.81 | 297.5 | 7627.83 | 350.158 | 0 | 0 | 0 | 161.639 | 0 | 65.4 | 0 | 0 | 577.196 | 0 | 0 | 0 | 0 | 0 | 0 | 0 | 0 | 0 | 0 | 34.94 | 41.16 | 1.17 | 0 | 12.93 | 23.83 | 14.92 | 28.35 | 2.86 | 160.16 | 0 | 2.2516 | 0.012754 | 0 | 0 | 0.3358 | 0.11074 | 0.35138 | 0.0041461 | 3.0665 | 44.8 | 0 | 47.2 | 0 | 0 | 10.12 | 26.84 | 13.2 | 27.81 | 10.12 | 26.84 | 46.09 | 44.11 | 1
2017-11-30 08:27 | U11R02 | v29 12 P21 U20 R02 | 12 | 1 | 2100 | Proposed and Standard | PASS | 4.82 | 47.9 | 182.28 | 208.023 | 111.69 | 0 | 0 | 0 | 0 | 505.557 | 2016.01 | 2025.88 | 119.621 | 5169.06 | 0 | 0 | 0 | 0 | 0 | 0 | 0 | 0 | 0 | 0 | 20.6951 | 0 | 0 | 0 | 10.7027 | 0 | 0 | 0 | 0 | 31.3978 | 37.05 | 7.13 | 1.17 | 0 | 16.75 | 0 | 0 | 5.55 | 22.62 | 21.58 | 1.22 | 113.07 | 62.1 | 0 | 0.3844 | 0.012754 | 0 | 0 | 0 | 0 | 0.074916 | 0.29205 | 0.25847 | 0.010531 | 1.0331 | 0.39716 | 191.245 | 273.355 | 111.69 | 0 | 0 | 505.557 | 2021.02 | 2025.88 | 119.621 | 5248.37 | 0 | 0 | 0 | 0 | 0 | 0 | 0 | 0 | 0 | 0 | 21.713 | 0 | 0 | 0 | 10.7027 | 0 | 0 | 0 | 0 | 32.4157 | 38.9 | 10.1 | 1.17 | 0 | 16.75 | 5.55 | 22.68 | 21.58 | 1.22 | 117.95 | 66.92 | 0 | 0.52598 | 0.012754 | 0 | 0 | 0.074916 | 0.29323 | 0.25847 | 0.010531 | 1.1759 | 0.53874 | BEMCmpMgr 2016.3.0 (1009) | CSE 0.836 EXE | MPCBECC | 0.14276 | 0.14158 | 4.1373 | 7.2026 | [16 empty] | 182.28 | 208.023 | 111.69 | 0 | 0 | 0 | 0 | 505.557 | 2016.01 | 2025.88 | 119.621 | 5169.06 | 0 | 0 | 0 | 0 | 0 | 0 | 0 | 0 | 0 | 0 | 20.6951 | 0 | 0 | 0 | 10.7027 | 0 | 0 | 0 | 0 | 31.3978 | 37.05 | 7.13 | 1.17 | 0 | 16.75 | 0 | 0 | 5.55 | 22.62 | 21.58 | 1.22 | 113.07 | 0 | 0.3844 | 0.012754 | 0 | 0 | 0 | 0 | 0.074916 | 0.29205 | 0.25847 | 0.010531 | 1.0331 | 427.78 | 1054.75 | 111.69 | 0 | 0 | 2135 | 2349 | 2531 | 297.5 | 8906.72 | 0 | 0 | 0 | 0 | 0 | 0 | 0 | 0 | 0 | 0 | 35.5998 | 0 | 0 | 0 | 16.1639 | 0 | 0 | 0 | 0 | 51.7637 | 64.64 | 40.19 | 1.17 | 0 | 25.29 | 23.83 | 25.03 | 27.2 | 2.86 | 210.21 | 0 | 2.2076 | 0.012754 | 0 | 0 | 0.3358 | 0.29977 | 0.33715 | 0.0041461 | 3.1972 | 47.9 | 0 | 50 | 0 | 0 | 9.96 | 52.14 | 13.02 | 53.9 | 9.96 | 52.14 | 45.18 | 86.11 | 1
2017-11-30 08:27 | U11R03 | v29 12 P21 U20 R03 | 12 | 1 | 2100 | Proposed and Standard | FAIL | -13.72 | 55 | 181.055 | 211.567 | 111.69 | 0 | 2527.94 | 0 | 0 | 505.557 | 944.381 | 2025.88 | 119.621 | 6627.69 | 205.56 | 0 | 0 | 0 | 0 | 0 | 43.6697 | 0 | 0 | 249.23 | 0 | 0 | 0 | 0 | 0 | 0 | 0 | 0 | 0 | 0 | 19.91 | 7.32 | 1.17 | 0 | 26.33 | 0 | 0 | 5.55 | 13.96 | 21.58 | 1.22 | 97.04 | 54.73 | 0 | 0.39597 | 0.012754 | 0 | 0.25495 | 0 | 0 | 0.074916 | 0.1487 | 0.25847 | 0.010531 | 1.1563 | 0.66368 | 190.25 | 277.309 | 111.69 | 0 | 0 | 505.557 | 948.806 | 2025.88 | 119.621 | 4179.11 | 216 | 0 | 0 | 0 | 107.027 | 0 | 43.6697 | 0 | 0 | 366.696 | 0 | 0 | 0 | 0 | 0 | 0 | 0 | 0 | 0 | 0 | 20.99 | 10.29 | 1.17 | 0 | 8.56 | 5.55 | 14.02 | 21.58 | 1.22 | 83.38 | 41.01 | 0 | 0.53688 | 0.012754 | 0 | 0 | 0.074916 | 0.14984 | 0.25847 | 0.010531 | 1.0434 | 0.54963 | BEMCmpMgr 2016.3.0 (1009) | CSE 0.836 EXE | MPCBECC | -0.11291 | -0.11405 | -16.3828 | -33.4553 | [16 empty] | 181.055 | 211.567 | 111.69 | 0 | 2527.94 | 0 | 0 | 505.557 | 944.381 | 2025.88 | 119.621 | 6627.69 | 205.56 | 0 | 0 | 0 | 0 | 0 | 43.6697 | 0 | 0 | 249.23 | 0 | 0 | 0 | 0 | 0 | 0 | 0 | 0 | 0 | 0 | 19.91 | 7.32 | 1.17 | 0 | 26.33 | 0 | 0 | 5.55 | 13.96 | 21.58 | 1.22 | 97.04 | 0 | 0.39597 | 0.012754 | 0 | 0.25495 | 0 | 0 | 0.074916 | 0.1487 | 0.25847 | 0.010531 | 1.1563 | 419.964 | 1096.85 | 111.69 | 0 | 2627.4 | 2135 | 930.001 | 2637.81 | 297.5 | 10256.2 | 349.494 | 0 | 0 | 0 | 0 | 0 | 65.4 | 0 | 0 | 414.894 | 0 | 0 | 0 | 0 | 0 | 0 | 0 | 0 | 0 | 0 | 34.87 | 41.2 | 1.17 | 0 | 27.14 | 23.83 | 14.92 | 28.35 | 2.86 | 174.34 | 0 | 2.2534 | 0.012754 | 0 | 0.19007 | 0.3358 | 0.11074 | 0.35138 | 0.0041461 | 3.2583 | 55 | 0 | 47.3 | 0 | 0 | 36.47 | 18.26 | 13.2 | 27.81 | 36.47 | 18.26 | 73.26 | 31.12 | 1
2017-11-30 08:27 | U11R04 | v29 12 P21 U20 R04 | 12 | 1 | 2100 | Proposed and Standard | FAIL | -4.73 | 58.6 | 182.039 | 208.34 | 111.69 | 0 | 2527.94 | 0 | 0 | 505.557 | 2016.59 | 2025.88 | 119.621 | 7697.66 | 0 | 0 | 0 | 0 | 0 | 0 | 0 | 0 | 0 | 0 | 20.6678 | 0 | 0 | 0 | 0 | 0 | 0 | 0 | 0 | 20.6678 | 37 | 7.15 | 1.17 | 0 | 26.33 | 0 | 0 | 5.55 | 22.63 | 21.58 | 1.22 | 122.63 | 71.65 | 0 | 0.3854 | 0.012754 | 0 | 0.25495 | 0 | 0 | 0.074916 | 0.29208 | 0.25847 | 0.010531 | 1.2891 | 0.65311 | 191.245 | 273.355 | 111.69 | 0 | 0 | 505.557 | 2021.02 | 2025.88 | 119.621 | 5248.37 | 0 | 0 | 0 | 0 | 0 | 0 | 0 | 0 | 0 | 0 | 21.713 | 0 | 0 | 0 | 10.7027 | 0 | 0 | 0 | 0 | 32.4157 | 38.9 | 10.1 | 1.17 | 0 | 16.75 | 5.55 | 22.68 | 21.58 | 1.22 | 117.95 | 66.92 | 0 | 0.52598 | 0.012754 | 0 | 0 | 0.074916 | 0.29323 | 0.25847 | 0.010531 | 1.1759 | 0.53874 | BEMCmpMgr 2016.3.0 (1009) | CSE 0.836 EXE | MPCBECC | -0.11323 | -0.11437 | -3.9678 | -7.0681 | [16 empty] | 182.039 | 208.34 | 111.69 | 0 | 2527.94 | 0 | 0 | 505.557 | 2016.59 | 2025.88 | 119.621 | 7697.66 | 0 | 0 | 0 | 0 | 0 | 0 | 0 | 0 | 0 | 0 | 20.6678 | 0 | 0 | 0 | 0 | 0 | 0 | 0 | 0 | 20.6678 | 37 | 7.15 | 1.17 | 0 | 26.33 | 0 | 0 | 5.55 | 22.63 | 21.58 | 1.22 | 122.63 | 0 | 0.3854 | 0.012754 | 0 | 0.25495 | 0 | 0 | 0.074916 | 0.29208 | 0.25847 | 0.010531 | 1.2891 | 426.979 | 1056.51 | 111.69 | 0 | 2627.4 | 2135 | 2349 | 2531 | 297.5 | 11535.1 | 0 | 0 | 0 | 0 | 0 | 0 | 0 | 0 | 0 | 0 | 35.5332 | 0 | 0 | 0 | 0 | 0 | 0 | 0 | 0 | 35.5332 | 64.52 | 40.23 | 1.17 | 0 | 27.14 | 23.83 | 25.03 | 27.2 | 2.86 | 211.98 | 0 | 2.2093 | 0.012754 | 0 | 0.19007 | 0.3358 | 0.29977 | 0.33715 | 0.0041461 | 3.389 | 58.6 | 0 | 56.4 | 0 | 0 | 36.31 | 35.34 | 13.02 | 53.9 | 36.31 | 35.34 | 72.35 | 60.71 | 1
2017-11-30 08:28 | U11R05 | v29 12 P21 U20 R05 | 12 | 1 | 2100 | Proposed and Standard | PASS | 2.67 | 45.7 | 183.48 | 207.138 | 111.69 | 0 | 1002.33 | 0 | 0 | 505.557 | 937.971 | 2025.88 | 119.621 | 5093.67 | 208.313 | 0 | 0 | 0 | 0 | 0 | 43.6697 | 0 | 0 | 251.983 | 0 | 0 | 0 | 0 | 0 | 0 | 0 | 0 | 0 | 0 | 20.17 | 7.11 | 1.17 | 0 | 9.89 | 0 | 0 | 5.55 | 13.9 | 21.58 | 1.22 | 80.59 | 38.34 | 0 | 0.38298 | 0.012754 | 0 | 0.052675 | 0 | 0 | 0.074916 | 0.1481 | 0.25847 | 0.010531 | 0.94042 | 0.44841 | 190.25 | 277.309 | 111.69 | 0 | 0 | 505.557 | 948.806 | 2025.88 | 119.621 | 4179.11 | 216 | 0 | 0 | 0 | 107.027 | 0 | 43.6697 | 0 | 0 | 366.696 | 0 | 0 | 0 | 0 | 0 | 0 | 0 | 0 | 0 | 0 | 20.99 | 10.29 | 1.17 | 0 | 8.56 | 5.55 | 14.02 | 21.58 | 1.22 | 83.38 | 41.01 | 0 | 0.53688 | 0.012754 | 0 | 0 | 0.074916 | 0.14984 | 0.25847 | 0.010531 | 1.0434 | 0.54963 | BEMCmpMgr 2016.3.0 (1009) | CSE 0.836 EXE | MPCBECC | 0.10296 | 0.10122 | 3.3461 | 6.5106 | [16 empty] | 183.48 | 207.138 | 111.69 | 0 | 1002.33 | 0 | 0 | 505.557 | 937.971 | 2025.88 | 119.621 | 5093.67 | 208.313 | 0 | 0 | 0 | 0 | 0 | 43.6697 | 0 | 0 | 251.983 | 0 | 0 | 0 | 0 | 0 | 0 | 0 | 0 | 0 | 0 | 20.17 | 7.11 | 1.17 | 0 | 9.89 | 0 | 0 | 5.55 | 13.9 | 21.58 | 1.22 | 80.59 | 0 | 0.38298 | 0.012754 | 0 | 0.052675 | 0 | 0 | 0.074916 | 0.1481 | 0.25847 | 0.010531 | 0.94042 | 419.964 | 1096.85 | 111.69 | 0 | 2627.4 | 2135 | 930.001 | 2637.81 | 297.5 | 10256.2 | 349.494 | 0 | 0 | 0 | 0 | 0 | 65.4 | 0 | 0 | 414.894 | 0 | 0 | 0 | 0 | 0 | 0 | 0 | 0 | 0 | 0 | 34.87 | 41.2 | 1.17 | 0 | 27.14 | 23.83 | 14.92 | 28.35 | 2.86 | 174.34 | 0 | 2.2534 | 0.012754 | 0 | 0.19007 | 0.3358 | 0.11074 | 0.35138 | 0.0041461 | 3.2583 | 45.7 | 0 | 47.3 | 0 | 0 | 19.84 | 18.5 | 13.2 | 27.81 | 19.84 | 18.5 | 73.26 | 31.12 | 1
2017-11-30 08:27 | U11R06 | v29 12 P21 U20 R06 | 12 | 1 | 2100 | Proposed and Standard | PASS | 11.43 | 50.9 | 184.468 | 203.945 | 111.69 | 0 | 1002.34 | 0 | 0 | 505.557 | 2010.18 | 2025.88 | 119.621 | 6163.68 | 0 | 0 | 0 | 0 | 0 | 0 | 0 | 0 | 0 | 0 | 20.9436 | 0 | 0 | 0 | 0 | 0 | 0 | 0 | 0 | 20.9436 | 37.49 | 6.94 | 1.17 | 0 | 9.89 | 0 | 0 | 5.55 | 22.56 | 21.58 | 1.22 | 106.4 | 55.49 | 0 | 0.37254 | 0.012754 | 0 | 0.052675 | 0 | 0 | 0.074916 | 0.29149 | 0.25847 | 0.010531 | 1.0734 | 0.43797 | 191.245 | 273.355 | 111.69 | 0 | 0 | 505.557 | 2021.02 | 2025.88 | 119.621 | 5248.37 | 0 | 0 | 0 | 0 | 0 | 0 | 0 | 0 | 0 | 0 | 21.713 | 0 | 0 | 0 | 10.7027 | 0 | 0 | 0 | 0 | 32.4157 | 38.9 | 10.1 | 1.17 | 0 | 16.75 | 5.55 | 22.68 | 21.58 | 1.22 | 117.95 | 66.92 | 0 | 0.52598 | 0.012754 | 0 | 0 | 0.074916 | 0.29323 | 0.25847 | 0.010531 | 1.1759 | 0.53874 | BEMCmpMgr 2016.3.0 (1009) | CSE 0.836 EXE | MPCBECC | 0.10251 | 0.10077 | 9.7923 | 17.0801 | [16 empty] | 184.468 | 203.945 | 111.69 | 0 | 1002.34 | 0 | 0 | 505.557 | 2010.18 | 2025.88 | 119.621 | 6163.68 | 0 | 0 | 0 | 0 | 0 | 0 | 0 | 0 | 0 | 0 | 20.9436 | 0 | 0 | 0 | 0 | 0 | 0 | 0 | 0 | 20.9436 | 37.49 | 6.94 | 1.17 | 0 | 9.89 | 0 | 0 | 5.55 | 22.56 | 21.58 | 1.22 | 106.4 | 0 | 0.37254 | 0.012754 | 0 | 0.052675 | 0 | 0 | 0.074916 | 0.29149 | 0.25847 | 0.010531 | 1.0734 | 426.979 | 1056.51 | 111.69 | 0 | 2627.4 | 2135 | 2349 | 2531 | 297.5 | 11535.1 | 0 | 0 | 0 | 0 | 0 | 0 | 0 | 0 | 0 | 0 | 35.5332 | 0 | 0 | 0 | 0 | 0 | 0 | 0 | 0 | 35.5332 | 64.52 | 40.23 | 1.17 | 0 | 27.14 | 23.83 | 25.03 | 27.2 | 2.86 | 211.98 | 0 | 2.2093 | 0.012754 | 0 | 0.19007 | 0.3358 | 0.29977 | 0.33715 | 0.0041461 | 3.389 | 50.9 | 0 | 56.4 | 0 | 0 | 19.68 | 35.81 | 13.02 | 53.9 | 19.68 | 35.81 | 72.35 | 60.71 | 1
2017-11-30 08:28 | U11R07 | v29 12 P21 U20 R07 | 12 | 1 | 2100 | Proposed and Standard | PASS | 4.32 | 44.3 | 2102.67 | 211.249 | 111.69 | 0 | 0 | 0 | 0 | 505.557 | 946.41 | 2025.88 | 119.621 | 6023.08 | 0 | 0 | 0 | 0 | 107.027 | 0 | 43.6697 | 0 | 0 | 150.697 | 0 | 0 | 0 | 0 | 0 | 0 | 0 | 0 | 0 | 0 | 18.73 | 7.3 | 1.17 | 0 | 8.56 | 0 | 0 | 5.55 | 13.98 | 21.58 | 1.22 | 78.09 | 35.76 | 0 | 0.39499 | 0.012754 | 0 | 0 | 0 | 0 | 0.074916 | 0.14866 | 0.25847 | 0.010531 | 0.90032 | 0.40774 | 2248.8 | 277.345 | 111.69 | 0 | 0 | 505.557 | 951.435 | 2025.88 | 119.621 | 6240.33 | 0 | 0 | 0 | 0 | 107.027 | 0 | 43.6697 | 0 | 0 | 150.697 | 0 | 0 | 0 | 0 | 0 | 0 | 0 | 0 | 0 | 0 | 20.06 | 10.29 | 1.17 | 0 | 8.56 | 5.55 | 14.04 | 21.58 | 1.22 | 82.47 | 40.08 | 0 | 0.53688 | 0.012754 | 0 | 0 | 0.074916 | 0.14984 | 0.25847 | 0.010531 | 1.0434 | 0.54963 | BEMCmpMgr 2016.3.0 (1009) | CSE 0.836 EXE | MPCBECC | 0.14307 | 0.14189 | 5.311 | 10.7784 | [16 empty] | 2102.67 | 211.249 | 111.69 | 0 | 0 | 0 | 0 | 505.557 | 946.41 | 2025.88 | 119.621 | 6023.08 | 0 | 0 | 0 | 0 | 107.027 | 0 | 43.6697 | 0 | 0 | 150.697 | 0 | 0 | 0 | 0 | 0 | 0 | 0 | 0 | 0 | 0 | 18.73 | 7.3 | 1.17 | 0 | 8.56 | 0 | 0 | 5.55 | 13.98 | 21.58 | 1.22 | 78.09 | 0 | 0.39499 | 0.012754 | 0 | 0 | 0 | 0 | 0.074916 | 0.14866 | 0.25847 | 0.010531 | 0.90032 | 3690.89 | 1095.09 | 111.69 | 0 | 0 | 2135 | 930.001 | 2637.81 | 297.5 | 10898 | 0 | 0 | 0 | 0 | 161.639 | 0 | 65.4 | 0 | 0 | 227.039 | 0 | 0 | 0 | 0 | 0 | 0 | 0 | 0 | 0 | 0 | 32.94 | 41.16 | 1.17 | 0 | 12.93 | 23.83 | 14.92 | 28.35 | 2.86 | 158.16 | 0 | 2.2516 | 0.012754 | 0 | 0 | 0.3358 | 0.11074 | 0.35138 | 0.0041461 | 3.0665 | 44.3 | 0 | 46.8 | 0 | 0 | 27.2 | 8.56 | 31.52 | 8.56 | 27.2 | 8.56 | 75.27 | 12.93 | 1
2017-11-30 08:27 | U11R08 | v29 12 P21 U20 R08 | 12 | 1 | 2100 | Proposed and Standard | PASS | 4.3 | 45.7 | 2111.99 | 208.041 | 111.69 | 0 | 0 | 0 | 0 | 505.557 | 2018.62 | 2025.88 | 119.621 | 7101.41 | 0 | 0 | 0 | 0 | 0 | 0 | 0 | 0 | 0 | 0 | 0 | 0 | 0 | 0 | 10.7027 | 0 | 0 | 0 | 0 | 10.7027 | 18.81 | 7.13 | 1.17 | 0 | 16.75 | 0 | 0 | 5.55 | 22.64 | 21.58 | 1.22 | 94.85 | 43.86 | 0 | 0.3844 | 0.012754 | 0 | 0 | 0 | 0 | 0.074916 | 0.29205 | 0.25847 | 0.010531 | 1.0331 | 0.39716 | 2258.59 | 273.381 | 111.69 | 0 | 0 | 505.557 | 2023.66 | 2025.88 | 119.621 | 7318.37 | 0 | 0 | 0 | 0 | 0 | 0 | 0 | 0 | 0 | 0 | 0 | 0 | 0 | 0 | 10.7027 | 0 | 0 | 0 | 0 | 10.7027 | 20.14 | 10.1 | 1.17 | 0 | 16.75 | 5.55 | 22.7 | 21.58 | 1.22 | 99.21 | 48.16 | 0 | 0.52598 | 0.012754 | 0 | 0 | 0.074916 | 0.29323 | 0.25847 | 0.010531 | 1.1759 | 0.53874 | BEMCmpMgr 2016.3.0 (1009) | CSE 0.836 EXE | MPCBECC | 0.14276 | 0.14158 | 4.3947 | 8.9286 | [16 empty] | 2111.99 | 208.041 | 111.69 | 0 | 0 | 0 | 0 | 505.557 | 2018.62 | 2025.88 | 119.621 | 7101.41 | 0 | 0 | 0 | 0 | 0 | 0 | 0 | 0 | 0 | 0 | 0 | 0 | 0 | 0 | 10.7027 | 0 | 0 | 0 | 0 | 10.7027 | 18.81 | 7.13 | 1.17 | 0 | 16.75 | 0 | 0 | 5.55 | 22.64 | 21.58 | 1.22 | 94.85 | 0 | 0.3844 | 0.012754 | 0 | 0 | 0 | 0 | 0.074916 | 0.29205 | 0.25847 | 0.010531 | 1.0331 | 3743.37 | 1054.78 | 111.69 | 0 | 0 | 2135 | 2349 | 2531 | 297.5 | 12222.3 | 0 | 0 | 0 | 0 | 0 | 0 | 0 | 0 | 0 | 0 | 0 | 0 | 0 | 0 | 16.1639 | 0 | 0 | 0 | 0 | 16.1639 | 33.41 | 40.19 | 1.17 | 0 | 25.29 | 23.83 | 25.03 | 27.2 | 2.86 | 178.98 | 0 | 2.2076 | 0.012754 | 0 | 0 | 0.3358 | 0.29977 | 0.33715 | 0.0041461 | 3.1972 | 45.7 | 0 | 47.8 | 0 | 0 | 27.11 | 16.75 | 31.41 | 16.75 | 27.11 | 16.75 | 74.77 | 25.29 | 1
2017-11-30 08:27 | U11R09 | v29 12 P21 U20 R09 | 12 | 1 | 2100 | Proposed and Standard | PASS | 2.97 | 45.1 | 2125.87 | 207.145 | 111.69 | 0 | 1002.03 | 0 | 0 | 505.557 | 940.602 | 2025.88 | 119.621 | 7038.4 | 0 | 0 | 0 | 0 | 0 | 0 | 43.6697 | 0 | 0 | 43.6697 | 0 | 0 | 0 | 0 | 0 | 0 | 0 | 0 | 0 | 0 | 18.94 | 7.11 | 1.17 | 0 | 9.89 | 0 | 0 | 5.55 | 13.92 | 21.58 | 1.22 | 79.38 | 37.11 | 0 | 0.38298 | 0.012754 | 0 | 0.052675 | 0 | 0 | 0.074916 | 0.1481 | 0.25847 | 0.010531 | 0.94042 | 0.4484 | 2248.8 | 277.345 | 111.69 | 0 | 0 | 505.557 | 951.435 | 2025.88 | 119.621 | 6240.33 | 0 | 0 | 0 | 0 | 107.027 | 0 | 43.6697 | 0 | 0 | 150.697 | 0 | 0 | 0 | 0 | 0 | 0 | 0 | 0 | 0 | 0 | 20.06 | 10.29 | 1.17 | 0 | 8.56 | 5.55 | 14.04 | 21.58 | 1.22 | 82.47 | 40.08 | 0 | 0.53688 | 0.012754 | 0 | 0 | 0.074916 | 0.14984 | 0.25847 | 0.010531 | 1.0434 | 0.54963 | BEMCmpMgr 2016.3.0 (1009) | CSE 0.836 EXE | MPCBECC | 0.10297 | 0.10123 | 3.7468 | 7.4102 | [16 empty] | 2125.87 | 207.145 | 111.69 | 0 | 1002.03 | 0 | 0 | 505.557 | 940.602 | 2025.88 | 119.621 | 7038.4 | 0 | 0 | 0 | 0 | 0 | 0 | 43.6697 | 0 | 0 | 43.6697 | 0 | 0 | 0 | 0 | 0 | 0 | 0 | 0 | 0 | 0 | 18.94 | 7.11 | 1.17 | 0 | 9.89 | 0 | 0 | 5.55 | 13.92 | 21.58 | 1.22 | 79.38 | 0 | 0.38298 | 0.012754 | 0 | 0.052675 | 0 | 0 | 0.074916 | 0.1481 | 0.25847 | 0.010531 | 0.94042 | 3684.67 | 1096.88 | 111.69 | 0 | 2627.37 | 2135 | 930.001 | 2637.81 | 297.5 | 13520.9 | 0 | 0 | 0 | 0 | 0 | 0 | 65.4 | 0 | 0 | 65.4 | 0 | 0 | 0 | 0 | 0 | 0 | 0 | 0 | 0 | 0 | 32.88 | 41.2 | 1.17 | 0 | 27.14 | 23.83 | 14.92 | 28.35 | 2.86 | 172.35 | 0 | 2.2534 | 0.012754 | 0 | 0.19007 | 0.3358 | 0.11074 | 0.35138 | 0.0041461 | 3.2583 | 45.1 | 0 | 46.9 | 0 | 0 | 37.11 | 0 | 31.52 | 8.56 | 37.11 | 0 | 102.39 | 0 | 1
2017-11-30 08:27 | U11R10 | v29 12 P21 U20 R10 | 12 | 1 | 2100 | Proposed and Standard | PASS | 11.14 | 48.6 | 2135.21 | 203.948 | 111.69 | 0 | 1002.04 | 0 | 0 | 505.557 | 2012.82 | 2025.88 | 119.621 | 8116.77 | 0 | 0 | 0 | 0 | 0 | 0 | 0 | 0 | 0 | 0 | 0 | 0 | 0 | 0 | 0 | 0 | 0 | 0 | 0 | 0 | 19.02 | 6.94 | 1.17 | 0 | 9.89 | 0 | 0 | 5.55 | 22.58 | 21.58 | 1.22 | 87.95 | 37.02 | 0 | 0.37254 | 0.012754 | 0 | 0.052675 | 0 | 0 | 0.074916 | 0.29149 | 0.25847 | 0.010531 | 1.0734 | 0.43797 | 2258.59 | 273.381 | 111.69 | 0 | 0 | 505.557 | 2023.66 | 2025.88 | 119.621 | 7318.37 | 0 | 0 | 0 | 0 | 0 | 0 | 0 | 0 | 0 | 0 | 0 | 0 | 0 | 0 | 10.7027 | 0 | 0 | 0 | 0 | 10.7027 | 20.14 | 10.1 | 1.17 | 0 | 16.75 | 5.55 | 22.7 | 21.58 | 1.22 | 99.21 | 48.16 | 0 | 0.52598 | 0.012754 | 0 | 0 | 0.074916 | 0.29323 | 0.25847 | 0.010531 | 1.1759 | 0.53874 | BEMCmpMgr 2016.3.0 (1009) | CSE 0.836 EXE | MPCBECC | 0.1025 | 0.10076 | 11.3497 | 23.1312 | [16 empty] | 2135.21 | 203.948 | 111.69 | 0 | 1002.04 | 0 | 0 | 505.557 | 2012.82 | 2025.88 | 119.621 | 8116.77 | 0 | 0 | 0 | 0 | 0 | 0 | 0 | 0 | 0 | 0 | 0 | 0 | 0 | 0 | 0 | 0 | 0 | 0 | 0 | 0 | 19.02 | 6.94 | 1.17 | 0 | 9.89 | 0 | 0 | 5.55 | 22.58 | 21.58 | 1.22 | 87.95 | 0 | 0.37254 | 0.012754 | 0 | 0.052675 | 0 | 0 | 0.074916 | 0.29149 | 0.25847 | 0.010531 | 1.0734 | 3737.15 | 1056.54 | 111.69 | 0 | 2627.38 | 2135 | 2349 | 2531 | 297.5 | 14845.3 | 0 | 0 | 0 | 0 | 0 | 0 | 0 | 0 | 0 | 0 | 0 | 0 | 0 | 0 | 0 | 0 | 0 | 0 | 0 | 0 | 33.35 | 40.23 | 1.17 | 0 | 27.14 | 23.83 | 25.03 | 27.2 | 2.86 | 180.81 | 0 | 2.2093 | 0.012754 | 0 | 0.19007 | 0.3358 | 0.29977 | 0.33715 | 0.0041461 | 3.389 | 48.6 | 0 | 54.9 | 0 | 0 | 37.02 | 0 | 31.41 | 16.75 | 37.02 | 0 | 101.89 | 0 | 1
2017-11-30 08:28 | U12R01 | v29 E New Construction | 12 | 1 | 1440 | Proposed and Standard | FAIL | -195.23 | 143.3 | 362.798 | 3032.15 | 97.236 | 0 | 0 | 0 | 0 | 355.303 | 782.95 | 2025.88 | 84.5383 | 6740.86 | 439.361 | 0 | 0 | 0 | 156.292 | 0 | 43.6697 | 0 | 0 | 639.323 | 0 | 0 | 0 | 0 | 0 | 0 | 0 | 0 | 0 | 0 | 61.74 | 156.73 | 1.48 | 0 | 18.23 | 0 | 0 | 5.69 | 17.7 | 31.47 | 1.25 | 294.29 | 238.18 | 0 | 5.699 | 0.011103 | 0 | 0 | 0 | 0 | 0.052651 | 0.11945 | 0.25847 | 0.0074421 | 6.1481 | 5.7101 | 118.791 | 204.756 | 97.236 | 0 | 0 | 355.303 | 778.348 | 2025.88 | 84.5383 | 3664.85 | 134.869 | 0 | 0 | 0 | 103.558 | 0 | 43.6697 | 0 | 0 | 282.096 | 0 | 0 | 0 | 0 | 0 | 0 | 0 | 0 | 0 | 0 | 19.09 | 10.3 | 1.48 | 0 | 12.08 | 5.69 | 17.6 | 31.47 | 1.25 | 98.96 | 42.95 | 0 | 0.36465 | 0.011103 | 0 | 0 | 0.052651 | 0.1177 | 0.25847 | 0.0074421 | 0.81201 | 0.37575 | BEMCmpMgr 2016.3.0 (1009) | CSE 0.836 EXE | MPCBECC | -5.3361 | -5.3343 | -197.383 | -454.552 | [16 empty] | 362.798 | 3032.15 | 97.236 | 0 | 0 | 0 | 0 | 355.303 | 782.95 | 2025.88 | 84.5383 | 6740.86 | 439.361 | 0 | 0 | 0 | 156.292 | 0 | 43.6697 | 0 | 0 | 639.323 | 0 | 0 | 0 | 0 | 0 | 0 | 0 | 0 | 0 | 0 | 61.74 | 156.73 | 1.48 | 0 | 18.23 | 0 | 0 | 5.69 | 17.7 | 31.47 | 1.25 | 294.29 | 0 | 5.699 | 0.011103 | 0 | 0 | 0 | 0 | 0.052651 | 0.11945 | 0.25847 | 0.0074421 | 6.1481 | 261.461 | 910.138 | 97.236 | 0 | 0 | 1607 | 930.001 | 2037.2 | 264.5 | 6107.53 | 217.587 | 0 | 0 | 0 | 158.293 | 0 | 65.4 | 0 | 0 | 441.281 | 0 | 0 | 0 | 0 | 0 | 0 | 0 | 0 | 0 | 0 | 31.67 | 45.53 | 1.48 | 0 | 18.46 | 26.16 | 21.76 | 31.93 | 3.7 | 180.69 | 0 | 1.6559 | 0.011103 | 0 | 0 | 0.25275 | 0.11074 | 0.27137 | 0.0036862 | 2.3056 | 143.3 | 0 | 48.2 | 0 | 0 | 162.99 | 75.19 | 13.36 | 29.59 | 162.99 | 75.19 | 50.41 | 46.73 | 1
2017-11-30 08:27 | U12R02 | v29 E Add/Alt | 12 | 1 | 1440 | Proposed and Standard | PASS | 0 |  | 352.955 | 3104.4 | 0 | 0 | 0 | 0 | 0 | 355.303 | 783.592 | 2025.88 | 84.5383 | 6706.67 | 427.441 | 0 | 0 | 0 | 156.292 | 0 | 43.6697 | 0 | 0 | 627.402 | 0 | 0 | 0 | 0 | 0 | 0 | 0 | 0 | 0 | 0 | 60.09 | 162.55 | 0 | 0 | 18.23 | 0 | 0 | 5.69 | 17.71 | 31.47 | 1.25 | 296.99 | 240.87 | 0 | 5.9354 | 0 | 0 | 0 | 0 | 0 | 0.052651 | 0.11943 | 0.25847 | 0.0074421 | 6.3734 | 5.9354 | 352.955 | 3104.4 | 0 | 0 | 0 | 355.303 | 783.592 | 2025.88 | 84.5383 | 6706.67 | 427.441 | 0 | 0 | 0 | 156.292 | 0 | 43.6697 | 0 | 0 | 627.402 | 0 | 0 | 0 | 0 | 0 | 0 | 0 | 0 | 0 | 0 | 60.09 | 162.55 | 0 | 0 | 18.23 | 5.69 | 17.71 | 31.47 | 1.25 | 296.99 | 240.87 | 0 | 5.9354 | 0 | 0 | 0 | 0.052651 | 0.11943 | 0.25847 | 0.0074421 | 6.3734 | 5.9354 | BEMCmpMgr 2016.3.0 (1009) | CSE 0.836 EXE | MPCBECC | 0 | 0 | 0 | 0 | [122 empty] | 167.2 | 73.67 | 167.2 | 73.67
2017-11-30 08:27 | U12R03 | v29 EA | 12 | 1 | 1665 | Proposed and Standard | FAIL | -3.81 |  | 391.83 | 3009.79 | 0 | 0 | 0 | 0 | 0 | 395.208 | 782.659 | 2025.88 | 96.4985 | 6701.86 | 471.206 | 0 | 0 | 0 | 157.526 | 0 | 43.6697 | 0 | 0 | 672.402 | 0 | 0 | 0 | 0 | 0 | 0 | 0 | 0 | 0 | 0 | 57.32 | 138.53 | 0 | 0 | 15.89 | 0 | 0 | 5.47 | 15.3 | 27.21 | 1.24 | 260.96 | 211.74 | 0 | 5.8503 | 0 | 0 | 0 | 0 | 0 | 0.058564 | 0.11936 | 0.25847 | 0.008495 | 6.2951 | 5.8503 | 386.803 | 2943.23 | 0 | 0 | 0 | 395.208 | 782.43 | 2025.88 | 96.4985 | 6630.05 | 465.612 | 0 | 0 | 0 | 157.526 | 0 | 43.6697 | 0 | 0 | 666.808 | 0 | 0 | 0 | 0 | 0 | 0 | 0 | 0 | 0 | 0 | 56.64 | 135.4 | 0 | 0 | 15.89 | 5.47 | 15.3 | 27.21 | 1.24 | 257.15 | 207.93 | 0 | 5.7159 | 0 | 0 | 0 | 0.058564 | 0.11938 | 0.25847 | 0.008495 | 6.1608 | 5.7159 | BEMCmpMgr 2016.3.0 (1009) | CSE 0.836 EXE | MPCBECC | -0.13434 | -0.13436 | -1.4816 | -1.8323 | [122 empty] | 143 | 68.74 | 139.82 | 68.11
2017-11-30 08:27 | U12R04 | v29 EAA R38 U1.28 | 12 | 1 | 1665 | Proposed and Standard | PASS | 22.05 |  | 360.635 | 2402.07 | 0 | 0 | 0 | 0 | 0 | 395.208 | 781.673 | 2025.88 | 96.4985 | 6061.96 | 433.42 | 0 | 0 | 0 | 157.526 | 0 | 43.6697 | 0 | 0 | 634.616 | 0 | 0 | 0 | 0 | 0 | 0 | 0 | 0 | 0 | 0 | 52.69 | 117.3 | 0 | 0 | 15.89 | 0 | 0 | 5.47 | 15.29 | 27.21 | 1.24 | 235.09 | 185.88 | 0 | 5.045 | 0 | 0 | 0 | 0 | 0 | 0.058564 | 0.11922 | 0.25847 | 0.008495 | 5.4897 | 5.045 | 386.803 | 2943.23 | 0 | 0 | 0 | 395.208 | 782.43 | 2025.88 | 96.4985 | 6630.05 | 465.612 | 0 | 0 | 0 | 157.526 | 0 | 43.6697 | 0 | 0 | 666.808 | 0 | 0 | 0 | 0 | 0 | 0 | 0 | 0 | 0 | 0 | 56.64 | 135.4 | 0 | 0 | 15.89 | 5.47 | 15.3 | 27.21 | 1.24 | 257.15 | 207.93 | 0 | 5.7159 | 0 | 0 | 0 | 0.058564 | 0.11938 | 0.25847 | 0.008495 | 6.1608 | 5.7159 | BEMCmpMgr 2016.3.0 (1009) | CSE 0.836 EXE | MPCBECC | 0.67112 | 0.67096 | 8.5786 | 10.6045 | [122 empty] | 121.42 | 64.46 | 139.82 | 68.11
2017-11-30 08:27 | U12R05 | v29 EAA R38V U41 | 12 | 1 | 1665 | Proposed and Standard | PASS | 23.29 |  | 328.523 | 1729.06 | 0 | 0 | 0 | 0 | 0 | 395.208 | 780.21 | 2025.88 | 96.4985 | 5355.38 | 394.54 | 0 | 0 | 0 | 157.526 | 0 | 43.6697 | 0 | 0 | 595.736 | 0 | 0 | 0 | 0 | 0 | 0 | 0 | 0 | 0 | 0 | 47.94 | 87.62 | 0 | 0 | 15.89 | 0 | 0 | 5.47 | 15.27 | 27.21 | 1.24 | 200.64 | 151.45 | 0 | 3.7491 | 0 | 0 | 0 | 0 | 0 | 0.058564 | 0.11885 | 0.25847 | 0.008495 | 4.1935 | 3.7491 | 353.188 | 2270.02 | 0 | 0 | 0 | 395.208 | 781.302 | 2025.88 | 96.4985 | 5922.1 | 424.893 | 0 | 0 | 0 | 157.526 | 0 | 43.6697 | 0 | 0 | 626.089 | 0 | 0 | 0 | 0 | 0 | 0 | 0 | 0 | 0 | 0 | 51.66 | 107.19 | 0 | 0 | 15.89 | 5.47 | 15.28 | 27.21 | 1.24 | 223.94 | 174.74 | 0 | 4.5073 | 0 | 0 | 0 | 0.058564 | 0.11905 | 0.25847 | 0.008495 | 4.9519 | 4.5073 | BEMCmpMgr 2016.3.0 (1009) | CSE 0.836 EXE | MPCBECC | 0.7584 | 0.7582 | 10.4046 | 13.3284 | [122 empty] | 91.38 | 60.07 | 111.23 | 63.51
2017-11-30 08:27 | U12R06 | v29 EAA R38V U41V | 12 | 1 | 1665 | Proposed and Standard | PASS | 23.29 |  | 328.523 | 1729.06 | 0 | 0 | 0 | 0 | 0 | 395.208 | 780.21 | 2025.88 | 96.4985 | 5355.38 | 394.54 | 0 | 0 | 0 | 157.526 | 0 | 43.6697 | 0 | 0 | 595.736 | 0 | 0 | 0 | 0 | 0 | 0 | 0 | 0 | 0 | 0 | 47.94 | 87.62 | 0 | 0 | 15.89 | 0 | 0 | 5.47 | 15.27 | 27.21 | 1.24 | 200.64 | 151.45 | 0 | 3.7491 | 0 | 0 | 0 | 0 | 0 | 0.058564 | 0.11885 | 0.25847 | 0.008495 | 4.1935 | 3.7491 | 353.188 | 2270.02 | 0 | 0 | 0 | 395.208 | 781.302 | 2025.88 | 96.4985 | 5922.1 | 424.893 | 0 | 0 | 0 | 157.526 | 0 | 43.6697 | 0 | 0 | 626.089 | 0 | 0 | 0 | 0 | 0 | 0 | 0 | 0 | 0 | 0 | 51.66 | 107.19 | 0 | 0 | 15.89 | 5.47 | 15.28 | 27.21 | 1.24 | 223.94 | 174.74 | 0 | 4.5073 | 0 | 0 | 0 | 0.058564 | 0.11905 | 0.25847 | 0.008495 | 4.9519 | 4.5073 | BEMCmpMgr 2016.3.0 (1009) | CSE 0.836 EXE | MPCBECC | 0.7584 | 0.7582 | 10.4046 | 13.3284 | [122 empty] | 91.38 | 60.07 | 111.23 | 63.51
2017-11-30 08:27 | U12R07 | v29 EAA R38V U40 | 12 | 1 | 1665 | Proposed and Standard | PASS | 24.07 |  | 328.331 | 1708.96 | 0 | 0 | 0 | 0 | 0 | 395.208 | 780.126 | 2025.88 | 96.4985 | 5335.01 | 394.307 | 0 | 0 | 0 | 157.526 | 0 | 43.6697 | 0 | 0 | 595.503 | 0 | 0 | 0 | 0 | 0 | 0 | 0 | 0 | 0 | 0 | 47.91 | 86.87 | 0 | 0 | 15.89 | 0 | 0 | 5.47 | 15.27 | 27.21 | 1.24 | 199.86 | 150.67 | 0 | 3.7173 | 0 | 0 | 0 | 0 | 0 | 0.058564 | 0.11884 | 0.25847 | 0.008495 | 4.1617 | 3.7173 | 353.188 | 2270.02 | 0 | 0 | 0 | 395.208 | 781.302 | 2025.88 | 96.4985 | 5922.1 | 424.893 | 0 | 0 | 0 | 157.526 | 0 | 43.6697 | 0 | 0 | 626.089 | 0 | 0 | 0 | 0 | 0 | 0 | 0 | 0 | 0 | 0 | 51.66 | 107.19 | 0 | 0 | 15.89 | 5.47 | 15.28 | 27.21 | 1.24 | 223.94 | 174.74 | 0 | 4.5073 | 0 | 0 | 0 | 0.058564 | 0.11905 | 0.25847 | 0.008495 | 4.9519 | 4.5073 | BEMCmpMgr 2016.3.0 (1009) | CSE 0.836 EXE | MPCBECC | 0.79019 | 0.78997 | 10.7529 | 13.7748 | [122 empty] | 90.63 | 60.04 | 111.23 | 63.51
2017-11-30 08:27 | U12R08 | v29 EAA R38V U40V | 12 | 1 | 1665 | Proposed and Standard | PASS | 57.26 |  | 328.331 | 1708.96 | 0 | 0 | 0 | 0 | 0 | 395.208 | 780.126 | 2025.88 | 96.4985 | 5335.01 | 394.307 | 0 | 0 | 0 | 157.526 | 0 | 43.6697 | 0 | 0 | 595.503 | 0 | 0 | 0 | 0 | 0 | 0 | 0 | 0 | 0 | 0 | 47.91 | 86.87 | 0 | 0 | 15.89 | 0 | 0 | 5.47 | 15.27 | 27.21 | 1.24 | 199.86 | 150.67 | 0 | 3.7173 | 0 | 0 | 0 | 0 | 0 | 0.058564 | 0.11884 | 0.25847 | 0.008495 | 4.1617 | 3.7173 | 386.803 | 2943.23 | 0 | 0 | 0 | 395.208 | 782.43 | 2025.88 | 96.4985 | 6630.05 | 465.612 | 0 | 0 | 0 | 157.526 | 0 | 43.6697 | 0 | 0 | 666.808 | 0 | 0 | 0 | 0 | 0 | 0 | 0 | 0 | 0 | 0 | 56.64 | 135.4 | 0 | 0 | 15.89 | 5.47 | 15.3 | 27.21 | 1.24 | 257.15 | 207.93 | 0 | 5.7159 | 0 | 0 | 0 | 0.058564 | 0.11938 | 0.25847 | 0.008495 | 6.1608 | 5.7159 | BEMCmpMgr 2016.3.0 (1009) | CSE 0.836 EXE | MPCBECC | 1.9991 | 1.9986 | 22.2788 | 27.5381 | [122 empty] | 90.63 | 60.04 | 139.82 | 68.11
2017-11-30 08:28 | U12R09 | v29 EAA R38V U39 | 12 | 1 | 1665 | Proposed and Standard | PASS | 24.75 |  | 328.244 | 1687.4 | 0 | 0 | 0 | 0 | 0 | 395.208 | 780.039 | 2025.88 | 96.4985 | 5313.27 | 394.2 | 0 | 0 | 0 | 157.526 | 0 | 43.6697 | 0 | 0 | 595.396 | 0 | 0 | 0 | 0 | 0 | 0 | 0 | 0 | 0 | 0 | 47.88 | 86.22 | 0 | 0 | 15.89 | 0 | 0 | 5.47 | 15.26 | 27.21 | 1.24 | 199.17 | 149.99 | 0 | 3.6917 | 0 | 0 | 0 | 0 | 0 | 0.058564 | 0.11881 | 0.25847 | 0.008495 | 4.136 | 3.6917 | 353.188 | 2270.02 | 0 | 0 | 0 | 395.208 | 781.302 | 2025.88 | 96.4985 | 5922.1 | 424.893 | 0 | 0 | 0 | 157.526 | 0 | 43.6697 | 0 | 0 | 626.089 | 0 | 0 | 0 | 0 | 0 | 0 | 0 | 0 | 0 | 0 | 51.66 | 107.19 | 0 | 0 | 15.89 | 5.47 | 15.28 | 27.21 | 1.24 | 223.94 | 174.74 | 0 | 4.5073 | 0 | 0 | 0 | 0.058564 | 0.11905 | 0.25847 | 0.008495 | 4.9519 | 4.5073 | BEMCmpMgr 2016.3.0 (1009) | CSE 0.836 EXE | MPCBECC | 0.81585 | 0.81561 | 11.061 | 14.1639 | [122 empty] | 89.97 | 60.02 | 111.23 | 63.51
2017-11-30 08:27 | U12R10 | v29 EAA R38V U39V | 12 | 1 | 1665 | Proposed and Standard | PASS | 57.94 |  | 328.244 | 1687.4 | 0 | 0 | 0 | 0 | 0 | 395.208 | 780.039 | 2025.88 | 96.4985 | 5313.27 | 394.2 | 0 | 0 | 0 | 157.526 | 0 | 43.6697 | 0 | 0 | 595.396 | 0 | 0 | 0 | 0 | 0 | 0 | 0 | 0 | 0 | 0 | 47.88 | 86.22 | 0 | 0 | 15.89 | 0 | 0 | 5.47 | 15.26 | 27.21 | 1.24 | 199.17 | 149.99 | 0 | 3.6917 | 0 | 0 | 0 | 0 | 0 | 0.058564 | 0.11881 | 0.25847 | 0.008495 | 4.136 | 3.6917 | 386.803 | 2943.23 | 0 | 0 | 0 | 395.208 | 782.43 | 2025.88 | 96.4985 | 6630.05 | 465.612 | 0 | 0 | 0 | 157.526 | 0 | 43.6697 | 0 | 0 | 666.808 | 0 | 0 | 0 | 0 | 0 | 0 | 0 | 0 | 0 | 0 | 56.64 | 135.4 | 0 | 0 | 15.89 | 5.47 | 15.3 | 27.21 | 1.24 | 257.15 | 207.93 | 0 | 5.7159 | 0 | 0 | 0 | 0.058564 | 0.11938 | 0.25847 | 0.008495 | 6.1608 | 5.7159 | BEMCmpMgr 2016.3.0 (1009) | CSE 0.836 EXE | MPCBECC | 2.0248 | 2.0242 | 22.5472 | 27.8651 | [122 empty] | 89.97 | 60.02 | 139.82 | 68.11
2017-11-30 08:27 | U13R01 | v29 EAA R38V R11 | 12 | 1 | 1665 | Proposed and Standard | PASS | 22.01 |  | 256.954 | 1969.93 | 0 | 0 | 0 | 0 | 0 | 395.208 | 784.397 | 2025.88 | 96.4985 | 5528.87 | 307.94 | 0 | 0 | 0 | 157.526 | 0 | 43.6697 | 0 | 0 | 509.136 | 0 | 0 | 0 | 0 | 0 | 0 | 0 | 0 | 0 | 0 | 37.56 | 95.56 | 0 | 0 | 15.89 | 0 | 0 | 5.47 | 15.32 | 27.21 | 1.24 | 198.25 | 149.01 | 0 | 4.1017 | 0 | 0 | 0 | 0 | 0 | 0.058564 | 0.11914 | 0.25847 | 0.008495 | 4.5464 | 4.1017 | 280.714 | 2524.23 | 0 | 0 | 0 | 395.208 | 785.292 | 2025.88 | 96.4985 | 6107.82 | 337.25 | 0 | 0 | 0 | 157.526 | 0 | 43.6697 | 0 | 0 | 538.446 | 0 | 0 | 0 | 0 | 0 | 0 | 0 | 0 | 0 | 0 | 41.16 | 113.97 | 0 | 0 | 15.89 | 5.47 | 15.33 | 27.21 | 1.24 | 220.27 | 171.02 | 0 | 4.7919 | 0 | 0 | 0 | 0.058564 | 0.11932 | 0.25847 | 0.008495 | 5.2368 | 4.7919 | BEMCmpMgr 2016.3.0 (1009) | CSE 0.836 EXE | MPCBECC | 0.69043 | 0.69025 | 9.9968 | 12.8698 | [122 empty] | 98.51 | 50.5 | 117.19 | 53.83
2017-11-30 08:28 | U13R02 | v29 EAA R38V R11V | 12 | 1 | 1665 | Proposed and Standard | PASS | 22.01 |  | 256.954 | 1969.93 | 0 | 0 | 0 | 0 | 0 | 395.208 | 784.397 | 2025.88 | 96.4985 | 5528.87 | 307.94 | 0 | 0 | 0 | 157.526 | 0 | 43.6697 | 0 | 0 | 509.136 | 0 | 0 | 0 | 0 | 0 | 0 | 0 | 0 | 0 | 0 | 37.56 | 95.56 | 0 | 0 | 15.89 | 0 | 0 | 5.47 | 15.32 | 27.21 | 1.24 | 198.25 | 149.01 | 0 | 4.1017 | 0 | 0 | 0 | 0 | 0 | 0.058564 | 0.11914 | 0.25847 | 0.008495 | 4.5464 | 4.1017 | 280.714 | 2524.23 | 0 | 0 | 0 | 395.208 | 785.292 | 2025.88 | 96.4985 | 6107.82 | 337.25 | 0 | 0 | 0 | 157.526 | 0 | 43.6697 | 0 | 0 | 538.446 | 0 | 0 | 0 | 0 | 0 | 0 | 0 | 0 | 0 | 0 | 41.16 | 113.97 | 0 | 0 | 15.89 | 5.47 | 15.33 | 27.21 | 1.24 | 220.27 | 171.02 | 0 | 4.7919 | 0 | 0 | 0 | 0.058564 | 0.11932 | 0.25847 | 0.008495 | 5.2368 | 4.7919 | BEMCmpMgr 2016.3.0 (1009) | CSE 0.836 EXE | MPCBECC | 0.69043 | 0.69025 | 9.9968 | 12.8698 | [122 empty] | 98.51 | 50.5 | 117.19 | 53.83
2017-11-30 08:27 | U13R03 | v29 EAA R38V R13 | 12 | 1 | 1665 | Proposed and Standard | PASS | 24.44 |  | 250.802 | 1952.26 | 0 | 0 | 0 | 0 | 0 | 395.208 | 784.6 | 2025.88 | 96.4985 | 5505.25 | 300.498 | 0 | 0 | 0 | 157.526 | 0 | 43.6697 | 0 | 0 | 501.694 | 0 | 0 | 0 | 0 | 0 | 0 | 0 | 0 | 0 | 0 | 36.66 | 94.03 | 0 | 0 | 15.89 | 0 | 0 | 5.47 | 15.32 | 27.21 | 1.24 | 195.82 | 146.58 | 0 | 4.0363 | 0 | 0 | 0 | 0 | 0 | 0.058564 | 0.11917 | 0.25847 | 0.008495 | 4.481 | 4.0363 | 280.714 | 2524.23 | 0 | 0 | 0 | 395.208 | 785.292 | 2025.88 | 96.4985 | 6107.82 | 337.25 | 0 | 0 | 0 | 157.526 | 0 | 43.6697 | 0 | 0 | 538.446 | 0 | 0 | 0 | 0 | 0 | 0 | 0 | 0 | 0 | 0 | 41.16 | 113.97 | 0 | 0 | 15.89 | 5.47 | 15.33 | 27.21 | 1.24 | 220.27 | 171.02 | 0 | 4.7919 | 0 | 0 | 0 | 0.058564 | 0.11932 | 0.25847 | 0.008495 | 5.2368 | 4.7919 | BEMCmpMgr 2016.3.0 (1009) | CSE 0.836 EXE | MPCBECC | 0.75576 | 0.7556 | 11.1 | 14.2907 | [122 empty] | 96.91 | 49.67 | 117.19 | 53.83
2017-11-30 08:27 | U13R04 | v29 EAA R38V R13V | 12 | 1 | 1665 | Proposed and Standard | PASS | 61.35 |  | 250.802 | 1952.26 | 0 | 0 | 0 | 0 | 0 | 395.208 | 784.6 | 2025.88 | 96.4985 | 5505.25 | 300.498 | 0 | 0 | 0 | 157.526 | 0 | 43.6697 | 0 | 0 | 501.694 | 0 | 0 | 0 | 0 | 0 | 0 | 0 | 0 | 0 | 0 | 36.66 | 94.03 | 0 | 0 | 15.89 | 0 | 0 | 5.47 | 15.32 | 27.21 | 1.24 | 195.82 | 146.58 | 0 | 4.0363 | 0 | 0 | 0 | 0 | 0 | 0.058564 | 0.11917 | 0.25847 | 0.008495 | 4.481 | 4.0363 | 386.803 | 2943.23 | 0 | 0 | 0 | 395.208 | 782.43 | 2025.88 | 96.4985 | 6630.05 | 465.612 | 0 | 0 | 0 | 157.526 | 0 | 43.6697 | 0 | 0 | 666.808 | 0 | 0 | 0 | 0 | 0 | 0 | 0 | 0 | 0 | 0 | 56.64 | 135.4 | 0 | 0 | 15.89 | 5.47 | 15.3 | 27.21 | 1.24 | 257.15 | 207.93 | 0 | 5.7159 | 0 | 0 | 0 | 0.058564 | 0.11938 | 0.25847 | 0.008495 | 6.1608 | 5.7159 | BEMCmpMgr 2016.3.0 (1009) | CSE 0.836 EXE | MPCBECC | 1.6798 | 1.6796 | 23.8499 | 29.5051 | [122 empty] | 96.91 | 49.67 | 139.82 | 68.11
2017-11-30 08:28 | U13R05 | v29 EAA R38V HVAC Worse | 12 | 1 | 1665 | Proposed and Standard | FAIL | -15.32 |  | 330.463 | 1735.68 | 0 | 0 | 0 | 0 | 0 | 395.208 | 781.686 | 2025.88 | 96.4985 | 5365.42 | 387.863 | 0 | 0 | 0 | 157.526 | 0 | 43.6697 | 0 | 0 | 589.059 | 0 | 0 | 0 | 0 | 0 | 0 | 0 | 0 | 0 | 0 | 47.25 | 84.2 | 0 | 0 | 15.89 | 0 | 0 | 5.47 | 15.29 | 27.21 | 1.24 | 196.55 | 147.34 | 0 | 3.6215 | 0 | 0 | 0 | 0 | 0 | 0.058564 | 0.11917 | 0.25847 | 0.008495 | 4.0662 | 3.6215 | 351.352 | 1464.83 | 0 | 0 | 0 | 395.208 | 782.46 | 2025.88 | 96.4985 | 5116.23 | 398.906 | 0 | 0 | 0 | 157.526 | 0 | 43.6697 | 0 | 0 | 600.102 | 0 | 0 | 0 | 0 | 0 | 0 | 0 | 0 | 0 | 0 | 48.75 | 67.38 | 0 | 0 | 15.89 | 5.47 | 15.3 | 27.21 | 1.24 | 181.24 | 132.02 | 0 | 2.8428 | 0 | 0 | 0 | 0.058564 | 0.11932 | 0.25847 | 0.008495 | 3.2876 | 2.8428 | BEMCmpMgr 2016.3.0 (1009) | CSE 0.836 EXE | MPCBECC | -0.77855 | -0.7787 | -8.4474 | -11.6043 | [122 empty] | 87.98 | 59.36 | 71.39 | 60.63
2017-11-30 08:27 | U13R06 | v29 EAA R38V HVAC WorseV | 12 | 1 | 1665 | Proposed and Standard | FAIL | -15.32 |  | 330.463 | 1735.68 | 0 | 0 | 0 | 0 | 0 | 395.208 | 781.686 | 2025.88 | 96.4985 | 5365.42 | 387.863 | 0 | 0 | 0 | 157.526 | 0 | 43.6697 | 0 | 0 | 589.059 | 0 | 0 | 0 | 0 | 0 | 0 | 0 | 0 | 0 | 0 | 47.25 | 84.2 | 0 | 0 | 15.89 | 0 | 0 | 5.47 | 15.29 | 27.21 | 1.24 | 196.55 | 147.34 | 0 | 3.6215 | 0 | 0 | 0 | 0 | 0 | 0.058564 | 0.11917 | 0.25847 | 0.008495 | 4.0662 | 3.6215 | 351.352 | 1464.83 | 0 | 0 | 0 | 395.208 | 782.46 | 2025.88 | 96.4985 | 5116.23 | 398.906 | 0 | 0 | 0 | 157.526 | 0 | 43.6697 | 0 | 0 | 600.102 | 0 | 0 | 0 | 0 | 0 | 0 | 0 | 0 | 0 | 0 | 48.75 | 67.38 | 0 | 0 | 15.89 | 5.47 | 15.3 | 27.21 | 1.24 | 181.24 | 132.02 | 0 | 2.8428 | 0 | 0 | 0 | 0.058564 | 0.11932 | 0.25847 | 0.008495 | 3.2876 | 2.8428 | BEMCmpMgr 2016.3.0 (1009) | CSE 0.836 EXE | MPCBECC | -0.77855 | -0.7787 | -8.4474 | -11.6043 | [122 empty] | 87.98 | 59.36 | 71.39 | 60.63
2017-11-30 08:27 | U13R07 | v29 EAA R38V HVAC Equal | 12 | 1 | 1665 | Proposed and Standard | PASS | 12.36 |  | 324.969 | 1201.01 | 0 | 0 | 0 | 0 | 0 | 395.208 | 781.684 | 2025.88 | 96.4985 | 4825.25 | 368.952 | 0 | 0 | 0 | 157.526 | 0 | 43.6697 | 0 | 0 | 570.148 | 0 | 0 | 0 | 0 | 0 | 0 | 0 | 0 | 0 | 0 | 45.06 | 58.71 | 0 | 0 | 15.89 | 0 | 0 | 5.47 | 15.29 | 27.21 | 1.24 | 168.87 | 119.66 | 0 | 2.5317 | 0 | 0 | 0 | 0 | 0 | 0.058564 | 0.11916 | 0.25847 | 0.008495 | 2.9764 | 2.5317 | 351.352 | 1464.83 | 0 | 0 | 0 | 395.208 | 782.46 | 2025.88 | 96.4985 | 5116.23 | 398.906 | 0 | 0 | 0 | 157.526 | 0 | 43.6697 | 0 | 0 | 600.102 | 0 | 0 | 0 | 0 | 0 | 0 | 0 | 0 | 0 | 0 | 48.75 | 67.38 | 0 | 0 | 15.89 | 5.47 | 15.3 | 27.21 | 1.24 | 181.24 | 132.02 | 0 | 2.8428 | 0 | 0 | 0 | 0.058564 | 0.11932 | 0.25847 | 0.008495 | 3.2876 | 2.8428 | BEMCmpMgr 2016.3.0 (1009) | CSE 0.836 EXE | MPCBECC | 0.31124 | 0.31109 | 6.8252 | 9.3622 | [122 empty] | 62.42 | 57.24 | 71.39 | 60.63
2017-11-30 08:27 | U13R08 | v29 EAA R38V HVAC EqualV | 12 | 1 | 1665 | Proposed and Standard | PASS | 88.27 |  | 324.969 | 1201.01 | 0 | 0 | 0 | 0 | 0 | 395.208 | 781.684 | 2025.88 | 96.4985 | 4825.25 | 368.952 | 0 | 0 | 0 | 157.526 | 0 | 43.6697 | 0 | 0 | 570.148 | 0 | 0 | 0 | 0 | 0 | 0 | 0 | 0 | 0 | 0 | 45.06 | 58.71 | 0 | 0 | 15.89 | 0 | 0 | 5.47 | 15.29 | 27.21 | 1.24 | 168.87 | 119.66 | 0 | 2.5317 | 0 | 0 | 0 | 0 | 0 | 0.058564 | 0.11916 | 0.25847 | 0.008495 | 2.9764 | 2.5317 | 386.803 | 2943.23 | 0 | 0 | 0 | 395.208 | 782.43 | 2025.88 | 96.4985 | 6630.05 | 465.612 | 0 | 0 | 0 | 157.526 | 0 | 43.6697 | 0 | 0 | 666.808 | 0 | 0 | 0 | 0 | 0 | 0 | 0 | 0 | 0 | 0 | 56.64 | 135.4 | 0 | 0 | 15.89 | 5.47 | 15.3 | 27.21 | 1.24 | 257.15 | 207.93 | 0 | 5.7159 | 0 | 0 | 0 | 0.058564 | 0.11938 | 0.25847 | 0.008495 | 6.1608 | 5.7159 | BEMCmpMgr 2016.3.0 (1009) | CSE 0.836 EXE | MPCBECC | 3.1844 | 3.1842 | 34.3302 | 42.4518 | [122 empty] | 62.42 | 57.24 | 139.82 | 68.11
2017-11-30 08:27 | U13R09 | v29 EAA R38V HVAC Better | 12 | 1 | 1665 | Proposed and Standard | PASS | 30.5 |  | 182.652 | 964.901 | 0 | 0 | 0 | 0 | 0 | 395.208 | 781.7 | 2025.88 | 96.4985 | 4446.84 | 328.835 | 0 | 0 | 0 | 157.526 | 0 | 43.6697 | 0 | 0 | 530.031 | 0 | 0 | 0 | 0 | 0 | 0 | 0 | 0 | 0 | 0 | 38.94 | 46.69 | 0 | 0 | 15.89 | 0 | 0 | 5.47 | 15.29 | 27.21 | 1.24 | 150.73 | 101.52 | 0 | 2.0118 | 0 | 0 | 0 | 0 | 0 | 0.058564 | 0.11918 | 0.25847 | 0.008495 | 2.4565 | 2.0118 | 351.352 | 1464.83 | 0 | 0 | 0 | 395.208 | 782.46 | 2025.88 | 96.4985 | 5116.23 | 398.906 | 0 | 0 | 0 | 157.526 | 0 | 43.6697 | 0 | 0 | 600.102 | 0 | 0 | 0 | 0 | 0 | 0 | 0 | 0 | 0 | 0 | 48.75 | 67.38 | 0 | 0 | 15.89 | 5.47 | 15.3 | 27.21 | 1.24 | 181.24 | 132.02 | 0 | 2.8428 | 0 | 0 | 0 | 0.058564 | 0.11932 | 0.25847 | 0.008495 | 3.2876 | 2.8428 | BEMCmpMgr 2016.3.0 (1009) | CSE 0.836 EXE | MPCBECC | 0.83113 | 0.83099 | 16.834 | 23.1026 | [122 empty] | 48.78 | 52.74 | 71.39 | 60.63
2017-11-30 08:28 | U13R10 | v29 EAA R38V HVAC BetterV | 12 | 1 | 1665 | Proposed and Standard | PASS | 106.41 |  | 182.652 | 964.901 | 0 | 0 | 0 | 0 | 0 | 395.208 | 781.7 | 2025.88 | 96.4985 | 4446.84 | 328.835 | 0 | 0 | 0 | 157.526 | 0 | 43.6697 | 0 | 0 | 530.031 | 0 | 0 | 0 | 0 | 0 | 0 | 0 | 0 | 0 | 0 | 38.94 | 46.69 | 0 | 0 | 15.89 | 0 | 0 | 5.47 | 15.29 | 27.21 | 1.24 | 150.73 | 101.52 | 0 | 2.0118 | 0 | 0 | 0 | 0 | 0 | 0.058564 | 0.11918 | 0.25847 | 0.008495 | 2.4565 | 2.0118 | 386.803 | 2943.23 | 0 | 0 | 0 | 395.208 | 782.43 | 2025.88 | 96.4985 | 6630.05 | 465.612 | 0 | 0 | 0 | 157.526 | 0 | 43.6697 | 0 | 0 | 666.808 | 0 | 0 | 0 | 0 | 0 | 0 | 0 | 0 | 0 | 0 | 56.64 | 135.4 | 0 | 0 | 15.89 | 5.47 | 15.3 | 27.21 | 1.24 | 257.15 | 207.93 | 0 | 5.7159 | 0 | 0 | 0 | 0.058564 | 0.11938 | 0.25847 | 0.008495 | 6.1608 | 5.7159 | BEMCmpMgr 2016.3.0 (1009) | CSE 0.836 EXE | MPCBECC | 3.7043 | 3.7041 | 41.3844 | 51.1759 | [122 empty] | 48.78 | 52.74 | 139.82 | 68.11

## CandidateLookups
This tab should not be modified. Contains reference lookup data that drive rest of spreadsheet |  |  |  | Filename | Filename | Filename
These are preset to match the format of the CBECC-Res AnalysisResults.csv file as of 11/18/2013 with PV Credit Column Added |  |  |  | Without | Without | Column
|  |  |  | Path | Extension
CandidateFile | JB | If the column for the file name is changed, column L of this tab must be updated |  | U01R01 | U01R01 | U01R01 | Column N may need to be modified for different software.
Candidate | 'Candidate'!$A$1:$JB$1000 |  | Array that includes all data that needs to be searched in results | U01R02 | U01R02 | U01R02 | to return just the filename such as T01R01.
CandidateFileName | 'CandidateLookups'!$N$1:$N$1000 |  | Column that includes only the file name (eg T02R01) | U01R03 | U01R03 | U01R03 | The filename must be in the same row as in the Reference tab
|  |  |  | U01R04 | U01R04 | U01R04
| Column |  |  | U01R05 | U01R05 | U01R05 | Column L removes path name if present
| Number |  |  | U01R06 | U01R06 | U01R06 | Column M removes extension if present
Proposed |  |  |  | U01R07 | U01R07 | U01R07 | Column N removes /N,/E,/W,/S and replaces with filename if present
CandidateProposedSpcHeat | 43 |  |  | U01R08 | U01R08 | U01R08
CandidateProposedSpcCool | 44 |  |  | U01R09 | U01R09 | U01R09
CandidateProposedIAQVent | 45 |  |  | U01R10 | U01R10 | U01R10
CandidateProposedOtherHVAC | 46 |  |  | U01R11 | U01R11 | U01R11
CandidateProposedWtrHeat | 47 |  |  | U01R12 | U01R12 | U01R12
CandidateProposedSolar | 48 |  | Software does not have this value, so point to 0 column for now | U01R13 | U01R13 | U01R13
CandidateProposedTotal | 55 |  |  | U01R14 | U01R14 | U01R14
CandidateProposedEDR | 10 |  |  | U01R15 | U01R15 | U01R15
Standard |  |  |  | U01R16 | U01R16 | U01R16
CandidateStandardSpcHeat | 99 |  |  | U02R01 | U02R01 | U02R01
CandidateStandardSpcCool | 100 |  |  | U02R02 | U02R02 | U02R02
CandidateStandardIAQVent | 101 |  |  | U02R03 | U02R03 | U02R03
CandidateStandardOtherHVAC | 102 |  |  | U02R04 | U02R04 | U02R04
CandidateStandardWtrHeat | 103 |  |  | U02R05 | U02R05 | U02R05
CandidateStandardSolar | 0 |  | Software does not have this value, so point to 0 column for now | U02R06 | U02R06 | U02R06
CandidateStandardTotal | 109 |  |  | U02R07 | U02R07 | U02R07
CandidateStandardEDR | 252 |  |  | U02R08 | U02R08 | U02R08
|  |  |  | U02R09 | U02R09 | U02R09
CandidateFileArray | From | To |  | U02R10 | U02R10 | U02R10
| U09R02/N | U09R05 | The T09 multiple orientation run case only uses 4 input files. | U02R11 | U02R11 | U02R11
| U09R02/E | U09R02 | The data in this table is used to map the 4 file names into the T09 names | U02R12 | U02R12 | U02R12
| U09R02/S | U09R03 |  | U02R13 | U02R13 | U02R13
| U09R02/W | U09R04 | Reorded in v18 to make east facing first map to work with CBECC-Res | U02R14 | U02R14 | U02R14
| U09R07/N | U09R10 |  | U02R15 | U02R15 | U02R15
| U09R07/E | U09R07 |  | U02R16 | U02R16 | U02R16
| U09R07/S | U09R08 |  | U03R01 | U03R01 | U03R01
| U09R07/W | U09R09 |  | U03R02 | U03R02 | U03R02
|  |  |  | U03R03 | U03R03 | U03R03
|  |  |  | U03R04 | U03R04 | U03R04
|  |  |  | U03R05 | U03R05 | U03R05
|  |  |  | U03R06 | U03R06 | U03R06
|  |  |  | U03R07 | U03R07 | U03R07
|  |  |  | U03R08 | U03R08 | U03R08
|  |  |  | U03R09 | U03R09 | U03R09
|  |  |  | U03R10 | U03R10 | U03R10
|  |  |  | U03R11 | U03R11 | U03R11
|  |  |  | U03R12 | U03R12 | U03R12
|  |  |  | U03R13 | U03R13 | U03R13
|  |  |  | U03R14 | U03R14 | U03R14
|  |  |  | U03R15 | U03R15 | U03R15
|  |  |  | U03R16 | U03R16 | U03R16
|  |  |  | U04R01 | U04R01 | U04R01
|  |  |  | U04R02 | U04R02 | U04R02
|  |  |  | U04R03 | U04R03 | U04R03
|  |  |  | U04R04 | U04R04 | U04R04
|  |  |  | U04R05 | U04R05 | U04R05
|  |  |  | U04R06 | U04R06 | U04R06
|  |  |  | U04R07 | U04R07 | U04R07
|  |  |  | U04R08 | U04R08 | U04R08
|  |  |  | U04R09 | U04R09 | U04R09
|  |  |  | U04R10 | U04R10 | U04R10
|  |  |  | U04R11 | U04R11 | U04R11
|  |  |  | U04R12 | U04R12 | U04R12
|  |  |  | U04R13 | U04R13 | U04R13
|  |  |  | U04R14 | U04R14 | U04R14
|  |  |  | U04R15 | U04R15 | U04R15
|  |  |  | U04R16 | U04R16 | U04R16
|  |  |  | U05R01 | U05R01 | U05R01
|  |  |  | U05R02 | U05R02 | U05R02
|  |  |  | U05R03 | U05R03 | U05R03
|  |  |  | U05R04 | U05R04 | U05R04
|  |  |  | U05R05 | U05R05 | U05R05
|  |  |  | U05R06 | U05R06 | U05R06
|  |  |  | U05R07 | U05R07 | U05R07
|  |  |  | U05R08 | U05R08 | U05R08
|  |  |  | U05R09 | U05R09 | U05R09
|  |  |  | U05R10 | U05R10 | U05R10
|  |  |  | U05R11 | U05R11 | U05R11
|  |  |  | U05R12 | U05R12 | U05R12
|  |  |  | U05R13 | U05R13 | U05R13
|  |  |  | U05R14 | U05R14 | U05R14
|  |  |  | U05R15 | U05R15 | U05R15
|  |  |  | U05R16 | U05R16 | U05R16
|  |  |  | U06R01 | U06R01 | U06R01
|  |  |  | U06R02 | U06R02 | U06R02
|  |  |  | U06R03 | U06R03 | U06R03
|  |  |  | U06R04 | U06R04 | U06R04
|  |  |  | U06R05 | U06R05 | U06R05
|  |  |  | U06R06 | U06R06 | U06R06
|  |  |  | U06R07 | U06R07 | U06R07
|  |  |  | U06R08 | U06R08 | U06R08
|  |  |  | U06R09 | U06R09 | U06R09
|  |  |  | U06R10 | U06R10 | U06R10
|  |  |  | U06R11 | U06R11 | U06R11
|  |  |  | U06R12 | U06R12 | U06R12
|  |  |  | U06R13 | U06R13 | U06R13
|  |  |  | U06R14 | U06R14 | U06R14
|  |  |  | U06R15 | U06R15 | U06R15
|  |  |  | U06R16 | U06R16 | U06R16
|  |  |  | U07R01 | U07R01 | U07R01
|  |  |  | U07R02 | U07R02 | U07R02
|  |  |  | U07R03 | U07R03 | U07R03
|  |  |  | U07R04 | U07R04 | U07R04
|  |  |  | U07R05 | U07R05 | U07R05
|  |  |  | U07R06 | U07R06 | U07R06
|  |  |  | U07R07 | U07R07 | U07R07
|  |  |  | U07R08 | U07R08 | U07R08
|  |  |  | U07R09 | U07R09 | U07R09
|  |  |  | U07R10 | U07R10 | U07R10
|  |  |  | U08R01 | U08R01 | U08R01
|  |  |  | U08R02 | U08R02 | U08R02
|  |  |  | U08R03 | U08R03 | U08R03
|  |  |  | U08R04 | U08R04 | U08R04
|  |  |  | U08R05 | U08R05 | U08R05
|  |  |  | U08R06 | U08R06 | U08R06
|  |  |  | U08R07 | U08R07 | U08R07
|  |  |  | U08R08 | U08R08 | U08R08
|  |  |  | U08R09 | U08R09 | U08R09
|  |  |  | U08R10 | U08R10 | U08R10
|  |  |  | U09R01 | U09R01 | U09R01
|  |  |  | U09R02/N | U09R02/N | U09R05
|  |  |  | U09R02/E | U09R02/E | U09R02
|  |  |  | U09R02/S | U09R02/S | U09R03
|  |  |  | U09R02/W | U09R02/W | U09R04
|  |  |  | U09R06 | U09R06 | U09R06
|  |  |  | U09R07/N | U09R07/N | U09R10
|  |  |  | U09R07/E | U09R07/E | U09R07
|  |  |  | U09R07/S | U09R07/S | U09R08
|  |  |  | U09R07/W | U09R07/W | U09R09
|  |  |  | U10R01 | U10R01 | U10R01
|  |  |  | U10R02 | U10R02 | U10R02
|  |  |  | U10R03 | U10R03 | U10R03
|  |  |  | U10R04 | U10R04 | U10R04
|  |  |  | U10R05 | U10R05 | U10R05
|  |  |  | U10R06 | U10R06 | U10R06
|  |  |  | U10R07 | U10R07 | U10R07
|  |  |  | U10R08 | U10R08 | U10R08
|  |  |  | U10R09 | U10R09 | U10R09
|  |  |  | U10R10 | U10R10 | U10R10
|  |  |  | U11R01 | U11R01 | U11R01
|  |  |  | U11R02 | U11R02 | U11R02
|  |  |  | U11R03 | U11R03 | U11R03
|  |  |  | U11R04 | U11R04 | U11R04
|  |  |  | U11R05 | U11R05 | U11R05
|  |  |  | U11R06 | U11R06 | U11R06
|  |  |  | U11R07 | U11R07 | U11R07
|  |  |  | U11R08 | U11R08 | U11R08
|  |  |  | U11R09 | U11R09 | U11R09
|  |  |  | U11R10 | U11R10 | U11R10
|  |  |  | U12R01 | U12R01 | U12R01
|  |  |  | U12R02 | U12R02 | U12R02
|  |  |  | U12R03 | U12R03 | U12R03
|  |  |  | U12R04 | U12R04 | U12R04
|  |  |  | U12R05 | U12R05 | U12R05
|  |  |  | U12R06 | U12R06 | U12R06
|  |  |  | U12R07 | U12R07 | U12R07
|  |  |  | U12R08 | U12R08 | U12R08
|  |  |  | U12R09 | U12R09 | U12R09
|  |  |  | U12R10 | U12R10 | U12R10
|  |  |  | U13R01 | U13R01 | U13R01
|  |  |  | U13R02 | U13R02 | U13R02
|  |  |  | U13R03 | U13R03 | U13R03
|  |  |  | U13R04 | U13R04 | U13R04
|  |  |  | U13R05 | U13R05 | U13R05
|  |  |  | U13R06 | U13R06 | U13R06
|  |  |  | U13R07 | U13R07 | U13R07
|  |  |  | U13R08 | U13R08 | U13R08
|  |  |  | U13R09 | U13R09 | U13R09
|  |  |  | U13R10 | U13R10 | U13R10

## CBECCLookups
This tab should not be modified. Contains lookup data that may be copied to ReferenceLookup or CandidateLookup Tab |  |  | Filename
These are preset to match the format of the CBECC-Res AnalysisResults.csv file as of 07/02/2013 |  |  | Column
|  |  | 0 | Column N will need to be modified for different software
Reference | 'Reference'!$A$1:$CP$1000 | Array that includes all data that needs to be searched in results | 0 | to return just the filename such as T01R01.
ReferenceFileName | 'ReferenceLookups'!$N$1:$N$1000 | Column that includes only the file name (eg T02R01) | 0
0
| Column |  | 0
| Number |  | 0
Proposed |  |  | 0
ReferenceProposedSpcHeat | 36 |  | 0
ReferenceProposedSpcCool | 37 |  | 0
ReferenceProposedIAQVent | 38 |  | 0
ReferenceProposedOtherHVAC | 39 |  | 0
ReferenceProposedWtrHeat | 40 |  | 0
ReferenceProposedSolar | 41 | Software does not have this value, so point to 0 column for now | 0
ReferenceProposedTotal | 47 |  | 0
Standard |  |  | 0
ReferenceStandardSpcHeat | 78 |  | 0
ReferenceStandardSpcCool | 79 |  | 0
ReferenceStandardIAQVent | 80 |  | 0
ReferenceStandardOtherHVAC | 81 |  | 0
ReferenceStandardWtrHeat | 82 |  | 0
ReferenceStandardSolar | 0 | Software does not have this value, so point to 0 column for now | 0
ReferenceStandardTotal | 88 |  | 0
0
0
0
0
0
0
0
0
0
0
0
0
0
0
0
0
0
0
0
0
0
0
0
0
0
0
0
0
0
0
0
0
0
0
0
0
0
0
0
0
0
0
0
0
0
0
0
0
0
0
0
0
0
0
0
0
0
0
0
0
0
0
0
0
0
0
0
0
0
0
0
0
0
0
0
0
0
0
0
0
0
0
0
0
0
0
0
0
0
0
0
0
0
0
0
0
0
0
0
0
0
0
0
0
0
0
0
0
0
0
0
0
0
0
0
0.7027
0
0.7027
#REF!
0
0.7027
0
0.7027
0
0.7027
0
0
0
0
0
0
0
0
0
0
0
0
0
0
0
0
0
0
0
0

## Constants
This tab should not be modified. Contains constants and descriptions that drive rest of spreadsheet
0.04 | Tolerance on Total TDV between Reference and Candidate software
No | TotalSum
Pass | Pass
Fail | Fail
Yes | Yes
No | No
TestArray
Test | Description | Climate | Prototype | R01 | R02 | R03 | R04 | R05 | R06 | R07 | R08 | R09 | R10 | R11 | R12 | R13 | R14 | R15 | R16
U01 | Standard Design | All Zones | S2100ft2 | Zone 01 | Zone 02 | Zone 03 | Zone 04 | Zone 05 | Zone 06 | Zone 07 | Zone 08 | Zone 09 | Zone 10 | Zone 11 | Zone 12 | Zone 13 | Zone 14 | Zone 15 | Zone 16 | Standard = Proposed for this test
U02 | Standard Design | All Zones | S2700ft2 | Zone 01 | Zone 02 | Zone 03 | Zone 04 | Zone 05 | Zone 06 | Zone 07 | Zone 08 | Zone 09 | Zone 10 | Zone 11 | Zone 12 | Zone 13 | Zone 14 | Zone 15 | Zone 16 | Standard = Proposed for this test
U03 | Standard Design | All Zones | S6960ft2 | Zone 01 | Zone 02 | Zone 03 | Zone 04 | Zone 05 | Zone 06 | Zone 07 | Zone 08 | Zone 09 | Zone 10 | Zone 11 | Zone 12 | Zone 13 | Zone 14 | Zone 15 | Zone 16 | Standard = Proposed for this test
U04 | Proposed Design | All Zones | P2100ft2 | Zone 01 | Zone 02 | Zone 03 | Zone 04 | Zone 05 | Zone 06 | Zone 07 | Zone 08 | Zone 09 | Zone 10 | Zone 11 | Zone 12 | Zone 13 | Zone 14 | Zone 15 | Zone 16 | Standard = T01 Standard for this test
U05 | Proposed Design | All Zones | P2700ft2 | Zone 01 | Zone 02 | Zone 03 | Zone 04 | Zone 05 | Zone 06 | Zone 07 | Zone 08 | Zone 09 | Zone 10 | Zone 11 | Zone 12 | Zone 13 | Zone 14 | Zone 15 | Zone 16 | Standard = T02 Standard for this test
U06 | Proposed Design | All Zones | P6960ft2 | Zone 01 | Zone 02 | Zone 03 | Zone 04 | Zone 05 | Zone 06 | Zone 07 | Zone 08 | Zone 09 | Zone 10 | Zone 11 | Zone 12 | Zone 13 | Zone 14 | Zone 15 | Zone 16 | Standard = T03 Standard for this test
U07 | Common Measures | Zone 12 | P2100ft2 | Package | Fenestration U 0.40/S 0.40 | Wall R13/Roof Deck Above R6 | Ceiling R49 /Roof Deck Below R0/Radiant Barrier | Furnace AFUE 92 | Air Conditioner SEER 16/EER 14 | No Cool Vent | Ducts 2% Leakage | Insulation Construction Quality Improved | Air Leakage ACH50 2.0 | [6 empty] | Standard = T01 Standard for this test
U08 | Water Heating | Zone 12 | P2100ft2 | Package | Parallel Piping | Small Tankless EF 0.80/Input 195000/0 gal | Large Tankless RE 0.76/Input 300000/0 gal | Large Storage RE 0.77/Input 100000/75gal/Stby 0.01 | Large Storage RE 0.77/Input 100000/75gal/Stby 0.03 | Electric Resistance EF 0.92/Input 4500 | Heat Pump EF 2.4/Input 4500 | 2 Water Heaters using Multiplier | 2 Water Heaters Using 2 entries | [6 empty] | Standard = T01 Standard for this test
U09 | Multiple Orientation | Zone 12 | S2100ft2/P2100ft2 | Single Standard Front 45 | East Standard | South Standard | West Standard | North Standard | Single Proposed front 45 | East Proposed | South Proposed | West Proposed | North Proposed | [6 empty] | Standard = T01 Standard for this test
U10 | Multi Family Water Heating | Zone 12 | P6960ft2 | 8 Storage | 8 Storage 2 Systems | 8 LgStor | 2 LgStor Central Solar | 2 LgStor Central Solar Recirc | 2 LgStor Central Recirc | 2 SmInstantant Central Solar | 2 SmInstantant Central Solar Recirc | 1 Indirect Central Solar | 1 Indirect Central Solar Recirc | [6 empty] | Standard = Varies for this test
U11 | Source Energy | Zone 12 | P2100ft2 | Package | Package No Natural Gas | Electric DHW | Electric DHW no Natural Gas | Heatpump DHW | Heatpump DHW no Natural Gas | Heatpump HVAC | Heatpump HVAC no Natural Gas | Heatpump HVAC & DHW | Heatpump HVAC & DHW no Natural Gas | [6 empty] | Standard = Varies for this test
U12 | E+A+A Base & Windows | Zone 12 | P1665ft2 | E 1440ft2 as New Construction | E 1440ft2 as Addition/Alteration | EA 1665ft2 | EAA Ceiling R38 Verified | EAA Ceiling R38 Verified Wind U0.41/S0.36 | EAA Ceiling R38 Verified Wind U0.41/S0.36 Verified | EAA Ceiling R38 Verified Wind U0.40/S0.35 | EAA Ceiling R38 Verified Wind U0.40/S0.35 Verified | EAA Ceiling R38 Verified Wind U0.39/S0.34 | EAA Ceiling R38 Verified Wind U0.39/S0.34 Verified | [6 empty] | Standard = Varies for this test
U13 | E+A+A Walls & HVAC | Zone 12 | P1665ft2 | EAA Ceiling R38 Verified Wall R11 | EAA Ceiling R38 Verified Wall R11 Verified | EAA Ceiling R38 Verified Wall R13 | EAA Ceiling R38 Verified Wall R13 Verified | EAA Ceiling R38 Verified HVAC Worse | EAA Ceiling R38 Verified HVAC Worse Verified | EAA Ceiling R38 Verified HVAC Equal | EAA Ceiling R38 Verified HVAC Equal Verified | EAA Ceiling R38 Verified HVAC Better | EAA Ceiling R38 Verified HVAC Better Verified | [6 empty] | Standard = Varies for this test
PrototypeArray |  |  |  | R05 Zone 05 Zone 05 Zone 05 Zone 05 Zone 05 Zone 05: Notes
S21 | T01 |  |  | R05 Zone 05 Zone 05 Zone 05 Zone 05 Zone 05 Zone 05: T08R05 was intended to have standby losses. Not implemented at time of testing
P21 | T04 |  |  | R05 Zone 05 Zone 05 Zone 05 Zone 05 Zone 05 Zone 05: Need no ducts
S27 | T02 |  |  | R05 Zone 05 Zone 05 Zone 05 Zone 05 Zone 05 Zone 05: Need to add no natural gas to site test
P27 | T05 |  |  | R05 Zone 05 Zone 05 Zone 05 Zone 05 Zone 05 Zone 05: Need to add reporting tests
S69 | T03
P69 | T06
SoftwareTypeArray
Reference | Requires review of standard design tests
Candidate | Does not require review of standard design tests
ConstructionTypeArray
Both | Both New and EAA
New | New construction only
SingleFamilyType Array
Yes | Yes
No | No
MultiFamilyType Array
Yes | Yes
No | No
AdditionsAlterationsType Array
Yes | Yes
No | No
NewlyConstructedType Array
Yes | Yes
No | No

## EAA
EAA Budgets
For alterations there are 2 possible standard design values - the exsting feature or the alteration standard from Table 150.2-A
Which standard applies depends on the measure and if the existing feature is verified.
To test the alterations, runs have been constructed for 3 proposed design - worse, equal or better than the alteration standard
So in the TDS, there are up to 2 x 3 = 6 runs to test EAA results.
|  | Proposed | Standard
|  | Budget | Budget
Magnitude
Worse |  | High | alteration standard
Worse with existing verified |  | High | alteration standard | (open to some interpretation based on Table 150.2-A and ACM Reference language)
Equal |  | Medium | alteration standard
Equal with existing verified |  | Medium | existing feature
Better |  | Low | alteration standard
Better with existing verfied |  | Low | existing feature
Example pattern of results:
alteration standard = | 100
existing standard = | 150
Worse |  | 200 | 100
Worse with existing verified |  | 200 | 100
Equal |  | 175 | 100
Equal with existing verified |  | 175 | 150
Better |  | 150 | 100
Better with existing verfied |  | 150 | 150