## Instructions
Release Log
TDS-2022.3.1 | 2024-05-03 | Fix standard design return duct insulation to match user defined R-value for verified altered ducts.
TDSv74 | 2024-05-01 | In SVN 2454 the EAA standard duct leakage for verified altered ducts was changed from 10% to 30%
TDSv73 | 2024-04-29 | Changes to W13R08 and W13R10 is due to a correction in the standard design duct insulation for verified altered ducts
TDSv73 | 2024-04-29 | W12R01, W13R05 and W13R06 fail because an edit in svn 2451 was made to "prevent inclusion of duct insul R-values in selectable list when they don't comply w/ the mandatory R-6 level (sec 150.0(m)) and also add related model check that aborts analysis when this mandatory minimum duct insul R-value is not met"
TDSv66 | 2023-09-01 | AirNet algorithm change and correction to crawl space infiltration holes. See log for SVN 2420 and 2421
TDSv59 | 2023-06-05 | Crankcase heater is added back in
TDSv56 | 2023-05-09 | Removal of crankcase heater (see TDS v54)
TDSv55 | 2023-04-18 | Combined heat and DHW (aka Harvest Thermal). Uses eigen for airnet calculations (large projects run faster). Improved detection of bad airnet configurations. HPWH divide-by-0 bug fixed. Results in decimal level differences in the site energy use (electricity and gas use)
TDSv54 | 2023-03-30 | Updated algorithm for crankcase heaters which is reported as parasitic electirc use. This change was for both heat pumps and air conditioners so we expect to see a small change in every case. PV size is also adjusted accordingly to offload 100% of the load
TDSv48 | 2022-10-18 | Changed pass/fail criteria for W01/W02 CZ3,4,13,14 cases to not check for 0% comliance, without autosizing the SD and PD won't match. Changed the Standard Equals Lookup reference for W13R10 from R13R08 to R13R10.
TDSv39 | 2022-04-18 | Added EDR1 metric to summary
TDSv33 | 2022-02-20 | Updates to reflect 2022 Standard Design, remove MF files, and add/revise tests based on 2022 software changes.
TDSv32 | 2021-11-02 | Verifies 2019.2.0-SP1. Input files have minor changes to update to v32. Revised input affect V10 and some V21 runs.
TDSv31 | 2021-04-15 | This was an inbetween update that was developed for proposed spring 2021 release.
TDSv30 | 2020-02-21 | Run in 2019.1.2 beta SVN 1701. Differences from previous versions mostly due to changes in MF DHW and conversion factors studied and determined to be correct. V10 input files revised for new DHW solar model inputs. V13R06 standard design updated to 0.45 W/cfm.
TDSv30 | 2020-01-24 | Fixed candidate reference for tests V11 and V12, rows 175-184 and 188-197, columns BH to BK to point to column AZ instead of P to get the correct candidate row reference when reference and candidate .csv files have data in different rows. This fix has no impact on the numbers as they apply to the reference (CBECC-Res) software. Could affect potential candidate software depending on how they import run results. Updated in response to emails from Matthew Newburg of MiTek.
TDSv30 | 2019-11-22 | Runs V12R01, V13R05 and V13R06 updated to use 0.45 watts/cfm on EAA runs to match new mandatory fan watts. Fixes issue on multifamily for zones 1, 3 and 5 introduced in 07/03/2019 version
TDSv30 | 2019-07-03 | Fixed candidate reference to row number that only happened when reference and candidate had different number of rows. Improved EDRAdjustments and Selfutilization tabs for easier maintaince. Now using EnableHPAutosize on heat pump space conditioning cases
TDSv30 | 2019-06-05 | Updated V16 and V19 series to specify Tankoutside. Changes EDR but not TDV results on V03R01, V03R03, V03R05, V06R01, V06R03, V06R05
TDSv30 | 2019-05-24 | Change to V13R08 and V13R10 due to correction to fan watts
TDSv30 | 2019-04-15 | Added a tab to calculate the EDR adjustment and Self Utilization Credits for inclusion in the ruleset when results change. Added V01R??S, V02R??S and V03??S to support self utilization calculation. Not needed for candidate software.
TDSv30 | 2019-02-13 | Updated for new analysis results .csv file format. Changes to V08R03 for RE fix. V11R02 to be propane, not multiple water heaters.
TDSv30 | 2019-01-24 | Updated for 2019.1.0. Adds all electric, PV and battery tests. Updates some water heating cases.
Test Data Set Spreadsheet for Residential ACM Software Spreadsheet developed by Ken Nittler This spreadsheet manages the process of checking software to see that it meets approval criteria. In addition, the "Test Data Set Description" tab provides a description of the tests in the current test data set.
This spreadsheet assumes that reference and candidate ACM's can create a .csv or other Excel readable file that has one line per ACM test run with both proposed and standard kTDV/ft2 results and the test file name (e.g. T01R12) . It is possible to manually enter the data for candidate software if needed. Reference software data is maintained by the CEC is provided in the tab named "Reference". A table of where data is located within the file is in the tab named "ReferenceLookups". Normally no user changes will be made to these tabs. Candidate software data provided by vendor is pasted into the tab named "Candidate". A table of where data is located within the file is in the tab named "CandidateLookups". The first time candidate software is entered will likely require the vendor to modify the "CandidateLookups" tab to point to the correct columns for each quantity. Important: The lookup will find the first instance of a run from the top - so it is essential that the data pasted in have only one row with the same file name. Lookup is fairly tolerant of extra headings, and doesn't depend on a specific order. Check full details in "Details" tab. If there are problems (#REF, #N/A, etc.) it is likely that either the lookups are wrong or the filename column contains more than just the filename. Once the lookups are set correctly, it should be easy to update the data in the "Candidate" tab until the approval criteria is met. Check summary in "Summary" tab. All green indicates that the candidate passed the tests User entries are shown in blue background. Data that may be changed by the user is shown in blue. This spreadsheet uses names as references to reduce clutter. Be careful of how things are copied and moved around!
Note: To keep files for different standards organized, the abbreviation for input files varies by standards year:
TDS = 2013
UDS = 2106
VDS = 2019
WDS = 2022

## Test Data Set Description
Test # | Run # | Number of Runs | Description | Prototype | Version Updates
Standard Design Tests
Following tests all 16 climate zones
Following tests standard design = proposed design
W01 | R01-R16 | 16 | Standard Design Test | S2100
W02 | R01-R16 | 16 | Standard Design Test | S2700
Proposed Design Tests
Following tests should have standard = standard from tests T01, T02 and T03
W04 | R01-R16 | 16 | Proposed Design Test | P2100
W05 | R01-R16 | 16 | Proposed Design Test | P2700
W07 |  |  | Common Measures
Following tests for Climate Zone 12 only
Following tests should have the same standard design as T01R12
W07 | R01 | 1 | Proposed Design
W07 | R02 | 1 | Fenestration U 0.40/S 0.40 | T04R12
W07 | R03 | 1 | Wall R13/Roof Deck Above R6/Roof Deck Below R0 | T04R12
W07 | R04 | 1 | Ceiling R49 /Roof Deck Below R0/Radiant Barrier | T04R12
W07 | R05 | 1 | Furnace AFUE 92 | T04R12
W07 | R06 | 1 | Air Conditioner SEER 16/EER 14 | T04R12
W07 | R07 | 1 | No Cool Vent | T04R12
W07 | R08 | 1 | Ducts 2% Leakage | T04R12
W07 | R09 | 1 | No Quality Insulation Installation | T04R12
W07 | R10 | 1 | Air Leakage ACH50 2.0 | T04R12
W07 | R11 | 1 | Heat pump HSPF 9 SEER 16/EER 14 | T04R12
W08 |  |  | Water Heating
Following tests for Climate Zone 12 only
Some standard designs are different than T01R12
W08 | R01 | 1 | Proposed Design | T04R12
W08 | R02 | 1 | Basic Compact Distribution | T04R12
W08 | R03 | 1 | Gas Consumer Instantaneous (UEF)/UEF 0.96/0 gal | T04R12
W08 | R04 | 1 | Gas Consumer Storage (UEF)/UEF 0.61/50 gal | T04R12
W08 | R05 | 1 | Gas Commercial Instantaneous (TE)/TE 0.95/0 gal | T04R12
W08 | R06 | 1 | Gas Commercial Storage (TE & SBL)/TE 0.82/SBL 0.02/98 gal | T04R12
W08 | R07 | 1 | Electric Resistance Consumer Storage (UEF)/UEF 0.92/50 gal in Garage | T04R12
W08 | R08 | 1 | Heat Pump NEEA Rated/Sanden/43 gal | T04R12
W08 | R09 | 1 | 2 Water Heaters Using Multiplier | T04R12
W08 | R10 | 1 | 2 Water Heaters Using 2 Entries | T04R12
W09 |  |  | Multiple Orientation
Following tests for Climate Zone 12 only
W09 | R01 | 1 | Single Standard Front 45 | T01R12
W09 | R02 | 1 | North Standard | T01R12
W09 | R03 | 1 | East Standard | T01R12
W09 | R04 | 1 | South Standard | T01R12
W09 | R05 | 1 | West Standard | T01R12
W09 | R06 | 1 | Single Proposed Front 45 | T04R12
W09 | R07 | 1 | North Proposed | T04R12
W09 | R08 | 1 | East Proposed | T04R12
W09 | R09 | 1 | South Proposed | T04R12
W09 | R10 | 1 | West Proposed | T04R12
W10 |  |  | Multiple Orientation
Following tests for Climate Zone 12 only
Some standard designs are different than T03R12
W10 | R01 | 1 | Single Standard Front 45 | T06R12
W10 | R02 | 1 | North Standard | T06R12
W10 | R03 | 1 | East Standard | T06R12
W10 | R04 | 1 | South Standard | T06R12
W10 | R05 | 1 | West Standard | T06R12
W10 | R06 | 1 | Single Proposed Front 45 | T06R12
W10 | R07 | 1 | North Proposed | T06R12
W10 | R08 | 1 | East Proposed | T06R12
W10 | R09 | 1 | South Proposed | T06R12
W10 | R10 | 1 | West Proposed | T06R12
W11 |  |  | Source Energy & Baseline
Following tests for Climate Zone 12 only
Some standard designs are different than T01R12
W11 | R01 | 1 | Proposed Design | T04R03
W11 | R02 | 1 | Proposed Design Propane | T04R03
W11 | R03 | 1 | Heatpump DHW | T04R03
W11 | R04 | 1 | Heatpump DHW Propane | T04R03
W11 | R05 | 1 | Gas Furnace | T04R03
W11 | R06 | 1 | Propane Furnace | T04R03
W11 | R07 | 1 | Heatpump DHW & Gas Furnace | T04R03
W11 | R08 | 1 | Heatpump DHW & Propane Furnace | T04R03
W12 |  |  | E+A+A Base & Windows
Following tests for Climate Zone 12 only
Standard Design Varies with features and verification
W12 | R01 | 1 | E 1440ft2 as New Construction | P1665
W12 | R02 | 1 | E 1440ft2 as Addition/Alteration | P1665
W12 | R03 | 1 | EA 1665ft2 | P1665
W12 | R04 | 1 | EAA Ceiling R49 Verified | P1665
W12 | R05 | 1 | EAA Ceiling R49 Verified Wind U0.41/S0.36 | P1665
W12 | R06 | 1 | EAA Ceiling R49 Verified Wind U0.41/S0.36 Verified | P1665
W12 | R07 | 1 | EAA Ceiling R49 Verified Wind U0.40/S0.35 | P1665
W12 | R08 | 1 | EAA Ceiling R49 Verified Wind U0.40/S0.35 Verified | P1665
W12 | R09 | 1 | EAA Ceiling R49 Verified Wind U0.39/S0.34 | P1665
W12 | R10 | 1 | EAA Ceiling R49 Verified Wind U0.39/S0.34 Verified | P1665
W13 |  |  | E+A+A Walls & HVAC
Following tests for Climate Zone 12 only
Standard Design Varies with features and verification
W13 | R01 | 1 | EAA Ceiling R49 Verified Wall R11 | P1665
W13 | R02 | 1 | EAA Ceiling R49 Verified Wall R11 Verified | P1665
W13 | R03 | 1 | EAA Ceiling R49 Verified Wall R13 | P1665
W13 | R04 | 1 | EAA Ceiling R49 Verified Wall R13 Verified | P1665
W13 | R05 | 1 | EAA Ceiling R49 Verified HVAC Worse | P1665
W13 | R06 | 1 | EAA Ceiling R49 Verified HVAC Worse Verified | P1665
W13 | R07 | 1 | EAA Ceiling R49 Verified HVAC Equal | P1665
W13 | R08 | 1 | EAA Ceiling R49 Verified HVAC Equal Verified | P1665
W13 | R09 | 1 | EAA Ceiling R49 Verified HVAC Better | P1665 | 16 SEER2, 13 EER2
W13 | R10 | 1 | EAA Ceiling R49 Verified HVAC Better Verified | P1665 | 16 SEER2, 13 EER2
Standard Design Tests All Electric
Following tests all 16 climate zones
Following tests standard design = proposed design
W14 | R01-R16 | 16 | Standard Design Test All Electric | S2100
W15 | R01-R16 | 16 | Standard Design Test All Electric | S2700
Proposed Design Tests All Electric
Following tests all 16 climate zones
Following tests should have standard = standard from tests T14, T15 and T16
W17 | R01-R16 | 16 | Standard Design Test All Electric | P2100
W18 | R01-R16 | 16 | Standard Design Test All Electric | P2700
W20 |  |  | PV
Following tests for Climate Zone 12 only
Standard design equal to V04R12
W20 | R01 | 1 | Proposed Design | T04R12
W20 | R02 | 1 | Maximum PV | T04R12
W20 | R03 | 1 | 2 kWdc PV | T04R12
W20 | R04 | 1 | Premium Module | T04R12
W20 | R05 | 1 | Tracking (one axis) Array | T04R12
W20 | R06 | 1 | Tracking (two axis) Array | T04R12
W20 | R07 | 1 | Microinverters | T04R12
W20 | R08 | 1 | DC Power Optimiziers | T04R12
W20 | R09 | 1 | Maximum PV Premium Fixed Microinverter | T04R12
W20 | R10 | 1 | Maximum PV Premium Tracking (two axis) DC Power Optimizers | T04R12
W21 |  |  | PV, Battery and Target EDR
Following tests for Climate Zone 12 only
Standard design equal to V04R12
W21 | R01 | 1 | Proposed Design | T04R12
W21 | R02 | 1 | Two 1 kWdc PV | T04R12
W21 | R03 | 1 | Two 1 kWdc PV 90/270 Azm/18.43 Tilt/97 Eff | T04R12
W21 | R04 | 1 | Reduced PV 0 kWdc < 80 ft2 area | T04R12
W21 | R05 | 1 | 14 kWh Battery Basic | T04R12
W21 | R06 | 1 | 14 kWh Battery TOU | T04R12
W21 | R07 | 1 | 14 kWh Battery Advanced | T04R12
W21 | R08 | 1 | Self Utilization Credit | T04R12
W21 | R09 | 1 | Self Utilization Credit Allow Excess PV | T04R12
W21 | R10 | 1 | 0% | T04R12
W22 |  |  | Verified and Buried Ducts
Following tests for Climate Zone 12 only
Standard design equal to V04R12
W22 | R01 | 1 | Proposed Design | T04R12
W22 | R02 | 1 | Verified equal to default ducts | T04R12
W22 | R03 | 1 | Buried R-60 | T04R12
W22 | R04 | 1 | Buried R-60/Ducts Half Length | T04R12
W22 | R05 | 1 | Buried R-60/Ducts R-6 | T04R12
W22 | R06 | 1 | Buried R-60/Duct Diameters 8, 4, 7, 6 | T04R12
W22 | R07 | 1 | Buried R-60/Duct Diameters 8, 4, 7, 6/Attic R-49, R-43, R-40, R-38 | T04R12
W22 | R08 | 1 | Buried R-60/Duct Diameters 8, 4, 7, 6/Attic Cellulose | T04R12
W22 | R09 | 1 | Buried R-60/Ducts Half Length/Ceiling R-60 | T04R12
W22 | R10 | 1 | Buried R-60/Ducts Half Length/Ceiling R-60/No below Deck Ins | T04R12
Test Data Set (TDS) Description
The TDS runs are based on the prototypes described generally in the ACM Reference Manual. The exact details of the TDS runs are provided in the form the reference software input files, currently in the .RIBD format. Candidate software vendors can use CBECC-Res to open and examine these files to ensure that they are creating matching inputs in the candidate software. These files can also be examined in a text editor
Tests T01, T02 and T03 are intended to show that the candidate program works in all climate zones for the prototype buildings and can be used to successfully match the standard design. This means the glass and walls will be equally distributed, with no overhangs modeled, for example. The prototypes for these tests are named S2100, S2700 and S6960. The “S” indicates that the building is in the standard configuration. Tests T04, T05 and T06 run the prototype buildings using actual building features such as unequal glass and wall distribution, overhangs and other non-prescriptive requirements. The standard design for these tests will be equal to the standard design in Tests T01-T03. The prototypes for these tests are named P2100, P2700 and P6960. The “P” indicates that the building is in the proposed configuration. Tests T07, T08, T09 and T11 are based on a single prototype in a single climate zone - T01R12. Test T07 models common compliance measures and test T08 runs water heating variations. T09 test multiple orientations. T11 tests source energy calculations.
Test T10 covers multifamily central water heating starting with on T03R12 inputs.
Tests T12 and T13 cover existing plus addition plus alteration calculations using P1665 prototype for climate zone 12.
Additional tests will be added as needed to reasonably test candidate software against the reference as features are added or changed. There will also be non-numeric tests added to verify that the candidate software can complete the compliance process by generating reports.
Below is a table further describing the tests. Note that 2016 test files start with letter "U" to keep them separate from 2013 files that start with "T".

## Summary
Summary of Residential ACM Tests (kTDV/ft2 efficiency)
| Comparison Date: | 2025-01-30 |  |  |  | Blue fields should be updated to match current results
| Comparison Author: | Becca Evans
| Candidate Software: | SVN2525 (Research Mode and Autosize Off) |  |  |  | Should be updated to the candidate software
| Reference Software: | SVN2525 (Research Mode and Autosize Off)
| Type of Software: | Reference |  |  |  | Candidate programs do not have to do standard design tests
| Single Family: | Yes |  |  |  | Include single family in approval
| Newly Constructed: | Yes |  |  |  | Include newly constructed in approval
| Additions Alterations: | Yes |  |  |  | Include additions and/or alterations in approval
| Units for Summary: | kTDV/ft2 efficiency |  |  |  | Tests should be checked in for each available units
| Tolerance: | 0.04
|  | Average | Average |  | Percent
| Pass/ | Reference | Candidate |  | Difference
Test | Fail | kTDV/ft2 efficiency | kTDV/ft2 efficiency | Description
W01 | Pass | 57.3837 | 57.3837 | Standard Design in All CZs for Prototype S2100ft2 | 0%
W02 | Pass | 53.8744 | 53.8744 | Standard Design in All CZs for Prototype S2700ft2 | 0%
W04 | Pass | 53.7413 | 53.7413 | Proposed Design in All CZs for Prototype P2100ft2 | 0%
W05 | Pass | 50.1987 | 50.1987 | Proposed Design in All CZs for Prototype P2700ft2 | 0%
W07 | Pass | 60.232 | 60.232 | Common Measures in CZ12 for Prototype P2100ft2 | 0%
W08 | Pass | 64.569 | 64.569 | Water Heating in CZ12 for Prototype P2100ft2 | 0%
W09 | Pass | 64.128 | 64.128 | Multiple Orientation in CZ12 for Prototype S2100ft2/P2100ft2 | 0%
W11 | Pass | 45.2512 | 45.2512 | Source Energy & Baseline in CZ03 for Prototype P2100ft2 | 0%
W12 | Pass | 215.927 | 215.927 | E+A+A Base & Windows in CZ12 for Prototype P1665ft2 | 0%
W13 | Fail | #N/A | #N/A | E+A+A Walls & HVAC in CZ12 for Prototype P1665ft2 | #N/A
W14 | Pass | 52.2088 | 52.2088 | Standard Design All Electric in All CZs for Prototype S2100ft2 | 0%
W15 | Pass | 49.8931 | 49.8931 | Standard Design All Electric in All CZs for Prototype S2700ft2 | 0%
W17 | Pass | 48.9919 | 48.9919 | Proposed Design All Electric in All CZs for Prototype P2100ft2 | 0%
W18 | Pass | 46.5519 | 46.5519 | Proposed Design All Electric in All CZs for Prototype P2700ft2 | 0%
W20 | Pass | 58.24 | 58.24 | PV in CZ12 for Prototype P2100ft2 | 0%
W21 | Pass | 53.2544 | 53.2544 | PV, Battery and Target EDR in CZ12 for Prototype P2100ft2 | 0%
W22 | Pass | 56.809 | 56.809 | Verified and Buried Ducts in CZ12 for Prototype P2100ft2 | 0%

## Details
Comparison between Reference & Candidate Software (kTDV/ft2 efficiency) | [14 empty] | 'Reference'!$A$1:$KH$500 | 'Reference'!$A$1:$KH$500 | 'Reference'!$A$1:$KH$500 | 'Reference'!$A$1:$KH$500 | 'Reference'!$A$1:$KH$500 | 'Reference'!$A$1:$KH$500 | 'Reference'!$A$1:$KH$500 | 'Reference'!$A$1:$KH$500 | 'Reference'!$A$1:$KH$500 | 'Reference'!$A$1:$KH$500 | 'Reference'!$A$1:$KH$500 | 'Reference'!$A$1:$KH$500 | 'Reference'!$A$1:$KH$500 | 'Reference'!$A$1:$KH$500 | 'Reference'!$A$1:$KH$500 | 'Reference'!$A$1:$KH$500 | 'Candidate'!$A$1:$KH$500 | 'Candidate'!$A$1:$KH$500 | 'Candidate'!$A$1:$KH$500 | 'Candidate'!$A$1:$KH$500 | 'Candidate'!$A$1:$KH$500 | 'Candidate'!$A$1:$KH$500 | 'Candidate'!$A$1:$KH$500 | 'Candidate'!$A$1:$KH$500 | 'Candidate'!$A$1:$KH$500 | 'Candidate'!$A$1:$KH$500 | 'Candidate'!$A$1:$KH$500 | 'Candidate'!$A$1:$KH$500 | 'Candidate'!$A$1:$KH$500 | 'Candidate'!$A$1:$KH$500 | 'Candidate'!$A$1:$KH$500 | 'Candidate'!$A$1:$KH$500 | 'Reference'!$A$1:$KH$500 | 'Reference'!$A$1:$KH$500 | 'Reference'!$A$1:$KH$500 | 'Reference'!$A$1:$KH$500 | 'Reference'!$A$1:$KH$500 | 'Reference'!$A$1:$KH$500 | 'Reference'!$A$1:$KH$500 | 'Reference'!$A$1:$KH$500 | 'Reference'!$A$1:$KH$500 | 'Reference'!$A$1:$KH$500 | 'Reference'!$A$1:$KH$500 | 'Reference'!$A$1:$KH$500 | 'Reference'!$A$1:$KH$500 | 'Candidate'!$A$1:$KH$500 | 'Candidate'!$A$1:$KH$500 | 'Candidate'!$A$1:$KH$500 | 'Candidate'!$A$1:$KH$500 | 'Candidate'!$A$1:$KH$500 | 'Candidate'!$A$1:$KH$500 | 'Candidate'!$A$1:$KH$500 | 'Candidate'!$A$1:$KH$500 | 'Candidate'!$A$1:$KH$500 | 'Candidate'!$A$1:$KH$500 | 'Candidate'!$A$1:$KH$500 | 'Candidate'!$A$1:$KH$500 | 'Candidate'!$A$1:$KH$500
| Comparison Date: | 2025-01-30 | [12 empty] | 'ReferenceLookups'!$N$1:$N$500 | AJ | [9 empty] | IU |  |  |  |  | 'CandidateLookups'!$N$1:$N$500 | [7 empty] | IQ | IO | IP | IU |  |  |  |  | 'ReferenceLookups'!$N$1:$N$500 | [12 empty] | 'CandidateLookups'!$N$1:$N$500
| Comparison Author: | Becca Evans | [13 empty] | 36 | 37 | 38 | 0 | 39 | 40 | 48 | 251 | 249 | 250 | 255 | 10 | 11 | 13 | 275 |  | 36 | 37 | 38 | 0 | 39 | 40 | 48 | 251 | 249 | 250 | 255 | 10 | 11 | 13 | 275 |  | 93 | 94 | 95 | 0 | 96 | 0 | 102 | 254 | 252 | 253 | 256 | 279 |  | 93 | 94 | 95 | 0 | 96 | 0 | 102 | 254 | 252 | 253 | 256 | 279
| Candidate Software: | SVN2525 (Research Mode and Autosize Off) | [10 empty] | Standard |  | Reference | Reference | Reference | Reference | Reference | Reference | Reference | Reference | Reference | Reference | Reference | Reference | Reference | Reference | Reference | Reference | Candidate | Candidate | Candidate | Candidate | Candidate | Candidate | Candidate | Candidate | Candidate | Candidate | Candidate | Candidate | Candidate | Candidate | Candidate | Candidate | Reference | Reference | Reference | Reference | Reference | Reference | Reference | Reference | Reference | Reference | Reference | Reference | Reference | Candidate | Candidate | Candidate | Candidate | Candidate | Candidate | Candidate | Candidate | Candidate | Candidate | Candidate | Candidate | Candidate |  | Standard | Include
|  |  |  | Reference | Candidate | Percent | Within | Standard | Reference | Candidate | Percent | Within | Equals |  | Proposed | Proposed | Proposed | Proposed | Proposed | Proposed | Proposed | Proposed | Proposed | Proposed | Proposed | Proposed | Proposed | Proposed | Proposed | Proposed | Proposed | Proposed | Proposed | Proposed | Proposed | Proposed | Proposed | Proposed | Proposed | Proposed | Proposed | Proposed | Proposed | Proposed | Proposed | Proposed | Standard | Standard | Standard | Standard | Standard | Standard | Standard | Standard | Standard | Standard | Standard | Standard | Standard | Standard | Standard | Standard | Standard | Standard | Standard | Standard | Standard | Standard | Standard | Standard | Standard | Standard |  | Design | In
Test | Run | Description | Pass/Fail | Proposed | Proposed | Difference | Tolerance | Equals | Standard | Standard | Difference | Tolerance | Lookup | Margin | Row | SpcHeat | SpcCool | IAQVent | OtherHVAC | WtrHeat | SelfUtilization | Total | EDR2tot | EDR2eff | EDR2flex | EDR1 | EDR2effMargin | EDR2totMargin | EDR1Margin | PVSize | Row | SpcHeat | SpcCool | IAQVent | OtherHVAC | WtrHeat | SelfUtilization | Total | EDR2tot | EDR2eff | EDR2flex | EDR1 | EDR2effMargin | EDR2totMargin | EDR1Margin | PVSize | Row | SpcHeat | SpcCool | IAQVent | OtherHVAC | WtrHeat | SelfUtilization | Total | EDR2tot | EDR2eff | EDR2flex | EDR1 | PVSize | Row | SpcHeat | SpcCool | IAQVent | OtherHVAC | WtrHeat | SelfUtilization | Total | EDR2tot | EDR2eff | EDR2flex | EDR1 | PVSize | Run | Row | Approval
[54 empty] | BC | BD | BE | BF | BG | BH
W01 | Standard Design in All CZs for Prototype S2100ft2 | [6 empty] | Standard = Proposed for this test
W01 | R01 | Zone 01 | Pass | 93.22 | 93.22 | 0% | Yes | 93.22 | 93.22 | 93.22 | 0% | Yes | W01R01 | 0 | 4 | 67.56 | 0 | 3.54 |  | 22.12 | 0 | 93.22 | 57.3 | 88.4 | 16.6 | 66.1 | 0 | 0 | 0 | 3.3087 | 4 | 67.56 | 0 | 3.54 |  | 22.12 | 0 | 93.22 | 57.3 | 88.4 | 16.6 | 66.1 | 0 | 0 | 0 | 3.3087 | 4 | 67.56 | 0 | 3.54 |  | 22.12 |  | 93.22 | 57.3 | 88.4 | 16.6 | 66.1 | 3.3087 | 4 | 67.56 | 0 | 3.54 |  | 22.12 |  | 93.22 | 57.3 | 88.4 | 16.6 | 66.1 | 3.3087 | W01R01 | 9 | TRUE
W01 | R02 | Zone 02 | Pass | 64.75 | 64.75 | 0% | Yes | 64.75 | 64.75 | 64.75 | 0% | Yes | W01R02 | 0 | 5 | 37.46 | 7.45 | 3.55 |  | 16.29 | 0 | 64.75 | 39 | 52.6 | 16.1 | 46.5 | 0 | 0 | 0 | 2.7818 | 5 | 37.46 | 7.45 | 3.55 |  | 16.29 | 0 | 64.75 | 39 | 52.6 | 16.1 | 46.5 | 0 | 0 | 0 | 2.7818 | 5 | 37.46 | 7.45 | 3.55 |  | 16.29 |  | 64.75 | 39 | 52.6 | 16.1 | 46.5 | 2.7818 | 5 | 37.46 | 7.45 | 3.55 |  | 16.29 |  | 64.75 | 39 | 52.6 | 16.1 | 46.5 | 2.7818 | W01R02 | 10 | TRUE
W01 | R03 | Zone 03 | Pass | 39.26 | 39.26 | 0% | Yes | 39.51 | 39.51 | 39.51 | 0% | Yes | W01R03 | 0.25 | 6 | 14.71 | 0 | 3.58 |  | 20.97 | 0 | 39.26 | 35.2 | 47.5 | 18.3 | 42.9 | 0.3 | 0.1 | 0.1 | 2.6132 | 6 | 14.71 | 0 | 3.58 |  | 20.97 | 0 | 39.26 | 35.2 | 47.5 | 18.3 | 42.9 | 0.3 | 0.1 | 0.1 | 2.6132 | 6 | 14.96 | 0 | 3.58 |  | 20.97 |  | 39.51 | 35.3 | 47.8 | 18.3 | 43 | 2.6132 | 6 | 14.96 | 0 | 3.58 |  | 20.97 |  | 39.51 | 35.3 | 47.8 | 18.3 | 43 | 2.6132 | W01R03 | 11 | TRUE
W01 | R04 | Zone 04 | Pass | 50.35 | 50.35 | 0% | Yes | 50.58 | 50.58 | 50.58 | 0% | Yes | W01R04 | 0.23 | 7 | 12.56 | 14.46 | 3.57 |  | 19.76 | 0 | 50.35 | 33.9 | 45.7 | 18 | 44.5 | 0.3 | 0.1 | 0.1 | 2.6566 | 7 | 12.56 | 14.46 | 3.57 |  | 19.76 | 0 | 50.35 | 33.9 | 45.7 | 18 | 44.5 | 0.3 | 0.1 | 0.1 | 2.6566 | 7 | 12.79 | 14.46 | 3.57 |  | 19.76 |  | 50.58 | 34 | 46 | 18 | 44.6 | 2.6566 | 7 | 12.79 | 14.46 | 3.57 |  | 19.76 |  | 50.58 | 34 | 46 | 18 | 44.6 | 2.6566 | W01R04 | 12 | TRUE
W01 | R05 | Zone 05 | Pass | 38.01 | 38.01 | 0% | Yes | 38.01 | 38.01 | 38.01 | 0% | Yes | W01R05 | 0 | 8 | 17.83 | 0 | 3.57 |  | 16.61 | 0 | 38.01 | 34.9 | 48.7 | 19.2 | 38.2 | 0 | 0 | 0 | 2.4368 | 8 | 17.83 | 0 | 3.57 |  | 16.61 | 0 | 38.01 | 34.9 | 48.7 | 19.2 | 38.2 | 0 | 0 | 0 | 2.4368 | 8 | 17.83 | 0 | 3.57 |  | 16.61 |  | 38.01 | 34.9 | 48.7 | 19.2 | 38.2 | 2.4368 | 8 | 17.83 | 0 | 3.57 |  | 16.61 |  | 38.01 | 34.9 | 48.7 | 19.2 | 38.2 | 2.4368 | W01R05 | 13 | TRUE
W01 | R06 | Zone 06 | Pass | 27.5 | 27.5 | 0% | Yes | 27.5 | 27.5 | 27.5 | 0% | Yes | W01R06 | 0 | 9 | 6.83 | 4.95 | 3.6 |  | 12.12 | 0 | 27.5 | 31.2 | 46.2 | 23.2 | 38.7 | 0 | 0 | 0 | 2.4234 | 9 | 6.83 | 4.95 | 3.6 |  | 12.12 | 0 | 27.5 | 31.2 | 46.2 | 23.2 | 38.7 | 0 | 0 | 0 | 2.4234 | 9 | 6.83 | 4.95 | 3.6 |  | 12.12 |  | 27.5 | 31.2 | 46.2 | 23.2 | 38.7 | 2.4234 | 9 | 6.83 | 4.95 | 3.6 |  | 12.12 |  | 27.5 | 31.2 | 46.2 | 23.2 | 38.7 | 2.4234 | W01R06 | 14 | TRUE
W01 | R07 | Zone 07 | Pass | 22.26 | 22.26 | 0% | Yes | 22.26 | 22.26 | 22.26 | 0% | Yes | W01R07 | 0 | 10 | 4.15 | 2.43 | 3.6 |  | 12.08 | 0 | 22.26 | 30.5 | 46 | 24 | 37.2 | 0 | 0 | 0 | 2.5902 | 10 | 4.15 | 2.43 | 3.6 |  | 12.08 | 0 | 22.26 | 30.5 | 46 | 24 | 37.2 | 0 | 0 | 0 | 2.5902 | 10 | 4.15 | 2.43 | 3.6 |  | 12.08 |  | 22.26 | 30.5 | 46 | 24 | 37.2 | 2.5902 | 10 | 4.15 | 2.43 | 3.6 |  | 12.08 |  | 22.26 | 30.5 | 46 | 24 | 37.2 | 2.5902 | W01R07 | 15 | TRUE
W01 | R08 | Zone 08 | Pass | 35.45 | 35.45 | 0% | Yes | 35.45 | 35.45 | 35.45 | 0% | Yes | W01R08 | 0 | 11 | 3.56 | 17.34 | 3.56 |  | 10.99 | 0 | 35.45 | 25.4 | 39 | 24.2 | 35.6 | 0 | 0 | 0 | 2.824 | 11 | 3.56 | 17.34 | 3.56 |  | 10.99 | 0 | 35.45 | 25.4 | 39 | 24.2 | 35.6 | 0 | 0 | 0 | 2.824 | 11 | 3.56 | 17.34 | 3.56 |  | 10.99 |  | 35.45 | 25.4 | 39 | 24.2 | 35.6 | 2.824 | 11 | 3.56 | 17.34 | 3.56 |  | 10.99 |  | 35.45 | 25.4 | 39 | 24.2 | 35.6 | 2.824 | W01R08 | 16 | TRUE
W01 | R09 | Zone 09 | Pass | 38.82 | 38.82 | 0% | Yes | 38.82 | 38.82 | 38.82 | 0% | Yes | W01R09 | 0 | 12 | 6.62 | 17.25 | 3.54 |  | 11.41 | 0 | 38.82 | 27.5 | 40.1 | 22.3 | 36.5 | 0 | 0 | 0 | 2.6886 | 12 | 6.62 | 17.25 | 3.54 |  | 11.41 | 0 | 38.82 | 27.5 | 40.1 | 22.3 | 36.5 | 0 | 0 | 0 | 2.6886 | 12 | 6.62 | 17.25 | 3.54 |  | 11.41 |  | 38.82 | 27.5 | 40.1 | 22.3 | 36.5 | 2.6886 | 12 | 6.62 | 17.25 | 3.54 |  | 11.41 |  | 38.82 | 27.5 | 40.1 | 22.3 | 36.5 | 2.6886 | W01R09 | 17 | TRUE
W01 | R10 | Zone 10 | Pass | 46.05 | 46.05 | 0% | Yes | 46.05 | 46.05 | 46.05 | 0% | Yes | W01R10 | 0 | 13 | 10.78 | 20.09 | 3.52 |  | 11.66 | 0 | 46.05 | 28.1 | 41.3 | 21.5 | 37.6 | 0 | 0 | 0 | 2.8767 | 13 | 10.78 | 20.09 | 3.52 |  | 11.66 | 0 | 46.05 | 28.1 | 41.3 | 21.5 | 37.6 | 0 | 0 | 0 | 2.8767 | 13 | 10.78 | 20.09 | 3.52 |  | 11.66 |  | 46.05 | 28.1 | 41.3 | 21.5 | 37.6 | 2.8767 | 13 | 10.78 | 20.09 | 3.52 |  | 11.66 |  | 46.05 | 28.1 | 41.3 | 21.5 | 37.6 | 2.8767 | W01R10 | 18 | TRUE
W01 | R11 | Zone 11 | Pass | 80.22 | 80.22 | 0% | Yes | 80.22 | 80.22 | 80.22 | 0% | Yes | W01R11 | 0 | 14 | 31.88 | 30.58 | 3.57 |  | 14.19 | 0 | 80.22 | 33.2 | 44.9 | 16.5 | 42.9 | 0 | 0 | 0 | 3.5189 | 14 | 31.88 | 30.58 | 3.57 |  | 14.19 | 0 | 80.22 | 33.2 | 44.9 | 16.5 | 42.9 | 0 | 0 | 0 | 3.5189 | 14 | 31.88 | 30.58 | 3.57 |  | 14.19 |  | 80.22 | 33.2 | 44.9 | 16.5 | 42.9 | 3.5189 | 14 | 31.88 | 30.58 | 3.57 |  | 14.19 |  | 80.22 | 33.2 | 44.9 | 16.5 | 42.9 | 3.5189 | W01R11 | 19 | TRUE
W01 | R12 | Zone 12 | Pass | 64.1 | 64.1 | 0% | Yes | 64.1 | 64.1 | 64.1 | 0% | Yes | W01R12 | 0 | 15 | 29.84 | 15.84 | 3.56 |  | 14.86 | 0 | 64.1 | 34.4 | 44.4 | 15.6 | 43.3 | 0 | 0 | 0 | 2.8426 | 15 | 29.84 | 15.84 | 3.56 |  | 14.86 | 0 | 64.1 | 34.4 | 44.4 | 15.6 | 43.3 | 0 | 0 | 0 | 2.8426 | 15 | 29.84 | 15.84 | 3.56 |  | 14.86 |  | 64.1 | 34.4 | 44.4 | 15.6 | 43.3 | 2.8426 | 15 | 29.84 | 15.84 | 3.56 |  | 14.86 |  | 64.1 | 34.4 | 44.4 | 15.6 | 43.3 | 2.8426 | W01R12 | 20 | TRUE
W01 | R13 | Zone 13 | Pass | 76.59 | 76.59 | 0% | Yes | 76.55 | 76.55 | 76.55 | 0% | Yes | W01R13 | -0.04 | 16 | 15.36 | 39.24 | 3.57 |  | 18.42 | 0 | 76.59 | 30.6 | 43 | 18.1 | 42.5 | 0 | 0 | 0 | 3.6636 | 16 | 15.36 | 39.24 | 3.57 |  | 18.42 | 0 | 76.59 | 30.6 | 43 | 18.1 | 42.5 | 0 | 0 | 0 | 3.6636 | 16 | 15.32 | 39.24 | 3.57 |  | 18.42 |  | 76.55 | 30.6 | 43 | 18 | 42.5 | 3.6636 | 16 | 15.32 | 39.24 | 3.57 |  | 18.42 |  | 76.55 | 30.6 | 43 | 18 | 42.5 | 3.6636 | W01R13 | 21 | TRUE
W01 | R14 | Zone 14 | Pass | 71.43 | 71.43 | 0% | Yes | 71.47 | 71.47 | 71.47 | 0% | Yes | W01R14 | 0.04 | 17 | 22.7 | 26.09 | 3.47 |  | 19.17 | 0 | 71.43 | 31.2 | 44.1 | 18.5 | 41.2 | 0.1 | 0 | 0 | 2.8462 | 17 | 22.7 | 26.09 | 3.47 |  | 19.17 | 0 | 71.43 | 31.2 | 44.1 | 18.5 | 41.2 | 0.1 | 0 | 0 | 2.8462 | 17 | 22.74 | 26.09 | 3.47 |  | 19.17 |  | 71.47 | 31.2 | 44.2 | 18.5 | 41.2 | 2.8462 | 17 | 22.74 | 26.09 | 3.47 |  | 19.17 |  | 71.47 | 31.2 | 44.2 | 18.5 | 41.2 | 2.8462 | W01R14 | 22 | TRUE
W01 | R15 | Zone 15 | Pass | 80.21 | 80.21 | 0% | Yes | 80.21 | 80.21 | 80.21 | 0% | Yes | W01R15 | 0 | 18 | 0.79 | 68.18 | 3.5 |  | 7.74 | 0 | 80.21 | 21.7 | 40 | 24.6 | 33 | 0 | 0 | 0 | 4.7768 | 18 | 0.79 | 68.18 | 3.5 |  | 7.74 | 0 | 80.21 | 21.7 | 40 | 24.6 | 33 | 0 | 0 | 0 | 4.7768 | 18 | 0.79 | 68.18 | 3.5 |  | 7.74 |  | 80.21 | 21.7 | 40 | 24.6 | 33 | 4.7768 | 18 | 0.79 | 68.18 | 3.5 |  | 7.74 |  | 80.21 | 21.7 | 40 | 24.6 | 33 | 4.7768 | W01R15 | 23 | TRUE
W01 | R16 | Zone 16 | Pass | 89.92 | 89.92 | 0% | Yes | 89.92 | 89.92 | 89.92 | 0% | Yes | W01R16 | 0 | 19 | 64.74 | 1.31 | 3.64 |  | 20.23 | 0 | 89.92 | 50.2 | 73.1 | 16.4 | 57.8 | 0 | 0 | 0 | 2.6546 | 19 | 64.74 | 1.31 | 3.64 |  | 20.23 | 0 | 89.92 | 50.2 | 73.1 | 16.4 | 57.8 | 0 | 0 | 0 | 2.6546 | 19 | 64.74 | 1.31 | 3.64 |  | 20.23 |  | 89.92 | 50.2 | 73.1 | 16.4 | 57.8 | 2.6546 | 19 | 64.74 | 1.31 | 3.64 |  | 20.23 |  | 89.92 | 50.2 | 73.1 | 16.4 | 57.8 | 2.6546 | W01R16 | 24 | TRUE
Result W01 |  |  | Pass | 57.3837 | 57.3837 | 0% |  | 57.4138 | 57.4138 | 57.4138 | 0% | Min | 0% | 0.03 | Avg | 21.7106 | 16.5756 | 3.5588 |  | 15.5388 | 0 | 57.3837 | 34.0187 | 49.0625 | 19.5688 | 42.7812 | 0.04375 | 0.0125 | 0.0125 | 2.9689 | Avg | 21.7106 | 16.5756 | 3.5588 |  | 15.5388 | 0 | 57.3837 | 34.0187 | 49.0625 | 19.5688 | 42.7812 | 0.04375 | 0.0125 | 0.0125 | 2.9689 |  | 21.7406 | 16.5756 | 3.5588 |  | 15.5388 |  | 57.4138 | 34.0312 | 49.1063 | 19.5625 | 42.7938 | 2.9689 |  | 21.7406 | 16.5756 | 3.5588 |  | 15.5388 |  | 57.4138 | 34.0312 | 49.1063 | 19.5625 | 42.7938 | 2.9689 |  |  | TRUE
[11 empty] | Ave | Max | 0% | [17 empty] | % Diff | 0% | 0% | 0% |  | 0% |  | 0%
W02 | Standard Design in All CZs for Prototype S2700ft2 | [6 empty] | Standard = Proposed for this test
W02 | R01 | Zone 01 | Pass | 73.69 | 73.69 | 0% | Yes | 73.69 | 73.69 | 73.69 | 0% | Yes | W02R01 | 0 | 20 | 50.6 | 0 | 3.38 |  | 19.71 | 0 | 73.69 | 51 | 78.1 | 16.5 | 58 | 0 | 0 | 0 | 3.8368 | 20 | 50.6 | 0 | 3.38 |  | 19.71 | 0 | 73.69 | 51 | 78.1 | 16.5 | 58 | 0 | 0 | 0 | 3.8368 | 20 | 50.6 | 0 | 3.38 |  | 19.71 |  | 73.69 | 51 | 78.1 | 16.5 | 58 | 3.8368 | 20 | 50.6 | 0 | 3.38 |  | 19.71 |  | 73.69 | 51 | 78.1 | 16.5 | 58 | 3.8368 | W02R01 | 28 | TRUE
W02 | R02 | Zone 02 | Pass | 61.33 | 61.33 | 0% | Yes | 61.33 | 61.33 | 61.33 | 0% | Yes | W02R02 | 0 | 21 | 31.5 | 11.35 | 3.43 |  | 15.05 | 0 | 61.33 | 36.8 | 48.6 | 15.1 | 42.5 | 0 | 0 | 0 | 3.286 | 21 | 31.5 | 11.35 | 3.43 |  | 15.05 | 0 | 61.33 | 36.8 | 48.6 | 15.1 | 42.5 | 0 | 0 | 0 | 3.286 | 21 | 31.5 | 11.35 | 3.43 |  | 15.05 |  | 61.33 | 36.8 | 48.6 | 15.1 | 42.5 | 3.286 | 21 | 31.5 | 11.35 | 3.43 |  | 15.05 |  | 61.33 | 36.8 | 48.6 | 15.1 | 42.5 | 3.286 | W02R02 | 29 | TRUE
W02 | R03 | Zone 03 | Pass | 34.32 | 34.32 | 0% | Yes | 34.27 | 34.27 | 34.27 | 0% | Yes | W02R03 | -0.05 | 22 | 11.65 | 0.97 | 3.45 |  | 18.25 | 0 | 34.32 | 32.6 | 42.6 | 17.5 | 40.4 | 0 | 0 | -0.1 | 3.0553 | 22 | 11.65 | 0.97 | 3.45 |  | 18.25 | 0 | 34.32 | 32.6 | 42.6 | 17.5 | 40.4 | 0 | 0 | -0.1 | 3.0553 | 22 | 11.6 | 0.97 | 3.45 |  | 18.25 |  | 34.27 | 32.6 | 42.6 | 17.5 | 40.3 | 3.0553 | 22 | 11.6 | 0.97 | 3.45 |  | 18.25 |  | 34.27 | 32.6 | 42.6 | 17.5 | 40.3 | 3.0553 | W02R03 | 30 | TRUE
W02 | R04 | Zone 04 | Pass | 48.07 | 48.07 | 0% | Yes | 48.1 | 48.1 | 48.1 | 0% | Yes | W02R04 | 0.03 | 23 | 11.46 | 16.01 | 3.45 |  | 17.15 | 0 | 48.07 | 32 | 42.8 | 17.1 | 42 | 0 | 0 | 0 | 3.1684 | 23 | 11.46 | 16.01 | 3.45 |  | 17.15 | 0 | 48.07 | 32 | 42.8 | 17.1 | 42 | 0 | 0 | 0 | 3.1684 | 23 | 11.49 | 16.01 | 3.45 |  | 17.15 |  | 48.1 | 32 | 42.8 | 17.1 | 42 | 3.1684 | 23 | 11.49 | 16.01 | 3.45 |  | 17.15 |  | 48.1 | 32 | 42.8 | 17.1 | 42 | 3.1684 | W02R04 | 31 | TRUE
W02 | R05 | Zone 05 | Pass | 32.56 | 32.56 | 0% | Yes | 32.56 | 32.56 | 32.56 | 0% | Yes | W02R05 | 0 | 24 | 13.43 | 0.06 | 3.43 |  | 15.64 | 0 | 32.56 | 32.5 | 44.3 | 18.7 | 34.6 | 0 | 0 | 0 | 2.8468 | 24 | 13.43 | 0.06 | 3.43 |  | 15.64 | 0 | 32.56 | 32.5 | 44.3 | 18.7 | 34.6 | 0 | 0 | 0 | 2.8468 | 24 | 13.43 | 0.06 | 3.43 |  | 15.64 |  | 32.56 | 32.5 | 44.3 | 18.7 | 34.6 | 2.8468 | 24 | 13.43 | 0.06 | 3.43 |  | 15.64 |  | 32.56 | 32.5 | 44.3 | 18.7 | 34.6 | 2.8468 | W02R05 | 32 | TRUE
W02 | R06 | Zone 06 | Pass | 27.41 | 27.41 | 0% | Yes | 27.41 | 27.41 | 27.41 | 0% | Yes | W02R06 | 0 | 25 | 6.68 | 6.02 | 3.51 |  | 11.2 | 0 | 27.41 | 30.6 | 46.3 | 22.4 | 38 | 0 | 0 | 0 | 2.8676 | 25 | 6.68 | 6.02 | 3.51 |  | 11.2 | 0 | 27.41 | 30.6 | 46.3 | 22.4 | 38 | 0 | 0 | 0 | 2.8676 | 25 | 6.68 | 6.02 | 3.51 |  | 11.2 |  | 27.41 | 30.6 | 46.3 | 22.4 | 38 | 2.8676 | 25 | 6.68 | 6.02 | 3.51 |  | 11.2 |  | 27.41 | 30.6 | 46.3 | 22.4 | 38 | 2.8676 | W02R06 | 33 | TRUE
W02 | R07 | Zone 07 | Pass | 21.66 | 21.66 | 0% | Yes | 21.66 | 21.66 | 21.66 | 0% | Yes | W02R07 | 0 | 26 | 3.99 | 2.94 | 3.51 |  | 11.22 | 0 | 21.66 | 30.1 | 47.1 | 23.6 | 36.8 | 0 | 0 | 0 | 3.0616 | 26 | 3.99 | 2.94 | 3.51 |  | 11.22 | 0 | 21.66 | 30.1 | 47.1 | 23.6 | 36.8 | 0 | 0 | 0 | 3.0616 | 26 | 3.99 | 2.94 | 3.51 |  | 11.22 |  | 21.66 | 30.1 | 47.1 | 23.6 | 36.8 | 3.0616 | 26 | 3.99 | 2.94 | 3.51 |  | 11.22 |  | 21.66 | 30.1 | 47.1 | 23.6 | 36.8 | 3.0616 | W02R07 | 34 | TRUE
W02 | R08 | Zone 08 | Pass | 35.57 | 35.57 | 0% | Yes | 35.57 | 35.57 | 35.57 | 0% | Yes | W02R08 | 0 | 27 | 4.02 | 18.31 | 3.48 |  | 9.76 | 0 | 35.57 | 24.7 | 38.9 | 23.6 | 35.2 | 0 | 0 | 0 | 3.4013 | 27 | 4.02 | 18.31 | 3.48 |  | 9.76 | 0 | 35.57 | 24.7 | 38.9 | 23.6 | 35.2 | 0 | 0 | 0 | 3.4013 | 27 | 4.02 | 18.31 | 3.48 |  | 9.76 |  | 35.57 | 24.7 | 38.9 | 23.6 | 35.2 | 3.4013 | 27 | 4.02 | 18.31 | 3.48 |  | 9.76 |  | 35.57 | 24.7 | 38.9 | 23.6 | 35.2 | 3.4013 | W02R08 | 35 | TRUE
W02 | R09 | Zone 09 | Pass | 38.98 | 38.98 | 0% | Yes | 38.98 | 38.98 | 38.98 | 0% | Yes | W02R09 | 0 | 28 | 6.97 | 18.5 | 3.44 |  | 10.07 | 0 | 38.98 | 26.7 | 39.4 | 21.4 | 35.9 | 0 | 0 | 0 | 3.2336 | 28 | 6.97 | 18.5 | 3.44 |  | 10.07 | 0 | 38.98 | 26.7 | 39.4 | 21.4 | 35.9 | 0 | 0 | 0 | 3.2336 | 28 | 6.97 | 18.5 | 3.44 |  | 10.07 |  | 38.98 | 26.7 | 39.4 | 21.4 | 35.9 | 3.2336 | 28 | 6.97 | 18.5 | 3.44 |  | 10.07 |  | 38.98 | 26.7 | 39.4 | 21.4 | 35.9 | 3.2336 | W02R09 | 36 | TRUE
W02 | R10 | Zone 10 | Pass | 45.75 | 45.75 | 0% | Yes | 45.75 | 45.75 | 45.75 | 0% | Yes | W02R10 | 0 | 29 | 10.72 | 20.99 | 3.42 |  | 10.62 | 0 | 45.75 | 27.2 | 40.3 | 20.6 | 36.5 | 0 | 0 | 0 | 3.4737 | 29 | 10.72 | 20.99 | 3.42 |  | 10.62 | 0 | 45.75 | 27.2 | 40.3 | 20.6 | 36.5 | 0 | 0 | 0 | 3.4737 | 29 | 10.72 | 20.99 | 3.42 |  | 10.62 |  | 45.75 | 27.2 | 40.3 | 20.6 | 36.5 | 3.4737 | 29 | 10.72 | 20.99 | 3.42 |  | 10.62 |  | 45.75 | 27.2 | 40.3 | 20.6 | 36.5 | 3.4737 | W02R10 | 37 | TRUE
W02 | R11 | Zone 11 | Pass | 78.01 | 78.01 | 0% | Yes | 78.01 | 78.01 | 78.01 | 0% | Yes | W02R11 | 0 | 30 | 30.23 | 31.87 | 3.45 |  | 12.46 | 0 | 78.01 | 31.3 | 42.2 | 15.7 | 40.6 | 0 | 0 | 0 | 4.2886 | 30 | 30.23 | 31.87 | 3.45 |  | 12.46 | 0 | 78.01 | 31.3 | 42.2 | 15.7 | 40.6 | 0 | 0 | 0 | 4.2886 | 30 | 30.23 | 31.87 | 3.45 |  | 12.46 |  | 78.01 | 31.3 | 42.2 | 15.7 | 40.6 | 4.2886 | 30 | 30.23 | 31.87 | 3.45 |  | 12.46 |  | 78.01 | 31.3 | 42.2 | 15.7 | 40.6 | 4.2886 | W02R11 | 38 | TRUE
W02 | R12 | Zone 12 | Pass | 63.24 | 63.24 | 0% | Yes | 63.24 | 63.24 | 63.24 | 0% | Yes | W02R12 | 0 | 31 | 27.45 | 19.03 | 3.44 |  | 13.32 | 0 | 63.24 | 32.9 | 42.4 | 14.8 | 40.9 | 0 | 0 | 0 | 3.4362 | 31 | 27.45 | 19.03 | 3.44 |  | 13.32 | 0 | 63.24 | 32.9 | 42.4 | 14.8 | 40.9 | 0 | 0 | 0 | 3.4362 | 31 | 27.45 | 19.03 | 3.44 |  | 13.32 |  | 63.24 | 32.9 | 42.4 | 14.8 | 40.9 | 3.4362 | 31 | 27.45 | 19.03 | 3.44 |  | 13.32 |  | 63.24 | 32.9 | 42.4 | 14.8 | 40.9 | 3.4362 | W02R12 | 39 | TRUE
W02 | R13 | Zone 13 | Pass | 74.15 | 74.15 | 0% | Yes | 74.05 | 74.05 | 74.05 | 0% | Yes | W02R13 | -0.1 | 32 | 15.46 | 39.31 | 3.47 |  | 15.91 | 0 | 74.15 | 28.7 | 40.3 | 17.1 | 39.6 | 0 | -0.1 | 0 | 4.4468 | 32 | 15.46 | 39.31 | 3.47 |  | 15.91 | 0 | 74.15 | 28.7 | 40.3 | 17.1 | 39.6 | 0 | -0.1 | 0 | 4.4468 | 32 | 15.36 | 39.31 | 3.47 |  | 15.91 |  | 74.05 | 28.6 | 40.3 | 17.2 | 39.6 | 4.4468 | 32 | 15.36 | 39.31 | 3.47 |  | 15.91 |  | 74.05 | 28.6 | 40.3 | 17.2 | 39.6 | 4.4468 | W02R13 | 40 | TRUE
W02 | R14 | Zone 14 | Pass | 69.23 | 69.23 | 0% | Yes | 69 | 69 | 69 | 0% | Yes | W02R14 | -0.23 | 33 | 21.78 | 27.53 | 3.34 |  | 16.58 | 0 | 69.23 | 29.3 | 41.5 | 17.6 | 38.3 | -0.2 | -0.1 | -0.1 | 3.4647 | 33 | 21.78 | 27.53 | 3.34 |  | 16.58 | 0 | 69.23 | 29.3 | 41.5 | 17.6 | 38.3 | -0.2 | -0.1 | -0.1 | 3.4647 | 33 | 21.55 | 27.53 | 3.34 |  | 16.58 |  | 69 | 29.2 | 41.3 | 17.6 | 38.2 | 3.4647 | 33 | 21.55 | 27.53 | 3.34 |  | 16.58 |  | 69 | 29.2 | 41.3 | 17.6 | 38.2 | 3.4647 | W02R14 | 41 | TRUE
W02 | R15 | Zone 15 | Pass | 76.14 | 76.14 | 0% | Yes | 76.14 | 76.14 | 76.14 | 0% | Yes | W02R15 | 0 | 34 | 2.04 | 63.8 | 3.38 |  | 6.92 | 0 | 76.14 | 20.7 | 37.7 | 23.2 | 32 | 0 | 0 | 0 | 5.6571 | 34 | 2.04 | 63.8 | 3.38 |  | 6.92 | 0 | 76.14 | 20.7 | 37.7 | 23.2 | 32 | 0 | 0 | 0 | 5.6571 | 34 | 2.04 | 63.8 | 3.38 |  | 6.92 |  | 76.14 | 20.7 | 37.7 | 23.2 | 32 | 5.6571 | 34 | 2.04 | 63.8 | 3.38 |  | 6.92 |  | 76.14 | 20.7 | 37.7 | 23.2 | 32 | 5.6571 | W02R15 | 42 | TRUE
W02 | R16 | Zone 16 | Pass | 81.88 | 81.88 | 0% | Yes | 81.88 | 81.88 | 81.88 | 0% | Yes | W02R16 | 0 | 35 | 57.62 | 2.75 | 3.53 |  | 17.98 | 0 | 81.88 | 46.5 | 66.7 | 15.9 | 53.5 | 0 | 0 | 0 | 3.2146 | 35 | 57.62 | 2.75 | 3.53 |  | 17.98 | 0 | 81.88 | 46.5 | 66.7 | 15.9 | 53.5 | 0 | 0 | 0 | 3.2146 | 35 | 57.62 | 2.75 | 3.53 |  | 17.98 |  | 81.88 | 46.5 | 66.7 | 15.9 | 53.5 | 3.2146 | 35 | 57.62 | 2.75 | 3.53 |  | 17.98 |  | 81.88 | 46.5 | 66.7 | 15.9 | 53.5 | 3.2146 | W02R16 | 43 | TRUE
Result W02 |  |  | Pass | 53.8744 | 53.8744 | 0% |  | 53.8525 | 53.8525 | 53.8525 | 0% | Min | 0% | -0.021875 | Avg | 19.1 | 17.465 | 3.4444 |  | 13.865 | 0 | 53.8744 | 32.1 | 46.2 | 18.8 | 40.3 | -0.0125 | -0.0125 | -0.0125 | 3.5462 | Avg | 19.1 | 17.465 | 3.4444 |  | 13.865 | 0 | 53.8744 | 32.1 | 46.2 | 18.8 | 40.3 | -0.0125 | -0.0125 | -0.0125 | 3.5462 |  | 19.0781 | 17.465 | 3.4444 |  | 13.865 |  | 53.8525 | 32.0875 | 46.1875 | 18.8062 | 40.2875 | 3.5462 |  | 19.0781 | 17.465 | 3.4444 |  | 13.865 |  | 53.8525 | 32.0875 | 46.1875 | 18.8062 | 40.2875 | 3.5462 |  |  | TRUE
|  | Page 2 of 11 | [8 empty] | Ave | Max | 0% | [17 empty] | % Diff | 0% | 0% | 0% |  | 0% |  | 0%
W04 | Proposed Design in All CZs for Prototype P2100ft2 | [6 empty] | Standard = V01 Standard for this test
W04 | R01 | Zone 01 | Pass | 92.49 | 92.49 | 0% | Yes | 93.22 | 93.22 | 93.22 | 0% | Yes | W01R01 | 0.73 | 36 | 66.34 | 0 | 3.54 |  | 22.61 | 0 | 92.49 | 56.9 | 87.7 | 16.6 | 65.8 | 0.7 | 0.4 | 0.3 | 3.3087 | 36 | 66.34 | 0 | 3.54 |  | 22.61 | 0 | 92.49 | 56.9 | 87.7 | 16.6 | 65.8 | 0.7 | 0.4 | 0.3 | 3.3087 | 36 | 67.56 | 0 | 3.54 |  | 22.12 |  | 93.22 | 57.3 | 88.4 | 16.6 | 66.1 | 3.3087 | 36 | 67.56 | 0 | 3.54 |  | 22.12 |  | 93.22 | 57.3 | 88.4 | 16.6 | 66.1 | 3.3087 | W04R01 | 47 | TRUE
W04 | R02 | Zone 02 | Pass | 57.32 | 57.32 | 0% | Yes | 64.75 | 64.75 | 64.75 | 0% | Yes | W01R02 | 7.43 | 37 | 34.99 | 2.09 | 3.55 |  | 16.69 | 0 | 57.32 | 35.5 | 46.5 | 16.2 | 44.8 | 6.1 | 3.5 | 1.7 | 2.7818 | 37 | 34.99 | 2.09 | 3.55 |  | 16.69 | 0 | 57.32 | 35.5 | 46.5 | 16.2 | 44.8 | 6.1 | 3.5 | 1.7 | 2.7818 | 37 | 37.46 | 7.45 | 3.55 |  | 16.29 |  | 64.75 | 39 | 52.6 | 16.1 | 46.5 | 2.7818 | 37 | 37.46 | 7.45 | 3.55 |  | 16.29 |  | 64.75 | 39 | 52.6 | 16.1 | 46.5 | 2.7818 | W04R02 | 48 | TRUE
W04 | R03 | Zone 03 | Pass | 37.08 | 37.08 | 0% | Yes | 39.51 | 39.51 | 39.51 | 0% | Yes | W01R03 | 2.43 | 38 | 12.53 | 0 | 3.58 |  | 20.97 | 0 | 37.08 | 34 | 44.8 | 18.2 | 41.7 | 3 | 1.3 | 1.3 | 2.6132 | 38 | 12.53 | 0 | 3.58 |  | 20.97 | 0 | 37.08 | 34 | 44.8 | 18.2 | 41.7 | 3 | 1.3 | 1.3 | 2.6132 | 38 | 14.96 | 0 | 3.58 |  | 20.97 |  | 39.51 | 35.3 | 47.8 | 18.3 | 43 | 2.6132 | 38 | 14.96 | 0 | 3.58 |  | 20.97 |  | 39.51 | 35.3 | 47.8 | 18.3 | 43 | 2.6132 | W04R03 | 49 | TRUE
W04 | R04 | Zone 04 | Pass | 46.18 | 46.18 | 0% | Yes | 50.58 | 50.58 | 50.58 | 0% | Yes | W01R04 | 4.4 | 39 | 11.19 | 11.66 | 3.57 |  | 19.76 | 0 | 46.18 | 31.8 | 42 | 18 | 43.5 | 4 | 2.2 | 1.1 | 2.6566 | 39 | 11.19 | 11.66 | 3.57 |  | 19.76 | 0 | 46.18 | 31.8 | 42 | 18 | 43.5 | 4 | 2.2 | 1.1 | 2.6566 | 39 | 12.79 | 14.46 | 3.57 |  | 19.76 |  | 50.58 | 34 | 46 | 18 | 44.6 | 2.6566 | 39 | 12.79 | 14.46 | 3.57 |  | 19.76 |  | 50.58 | 34 | 46 | 18 | 44.6 | 2.6566 | W04R04 | 50 | TRUE
W04 | R05 | Zone 05 | Pass | 35.1 | 35.1 | 0% | Yes | 38.01 | 38.01 | 38.01 | 0% | Yes | W01R05 | 2.91 | 40 | 14.55 | 0 | 3.57 |  | 16.98 | 0 | 35.1 | 33.2 | 45 | 19.2 | 35.9 | 3.7 | 1.7 | 2.3 | 2.4368 | 40 | 14.55 | 0 | 3.57 |  | 16.98 | 0 | 35.1 | 33.2 | 45 | 19.2 | 35.9 | 3.7 | 1.7 | 2.3 | 2.4368 | 40 | 17.83 | 0 | 3.57 |  | 16.61 |  | 38.01 | 34.9 | 48.7 | 19.2 | 38.2 | 2.4368 | 40 | 17.83 | 0 | 3.57 |  | 16.61 |  | 38.01 | 34.9 | 48.7 | 19.2 | 38.2 | 2.4368 | W04R05 | 51 | TRUE
W04 | R06 | Zone 06 | Pass | 25.36 | 25.36 | 0% | Yes | 27.5 | 27.5 | 27.5 | 0% | Yes | W01R06 | 2.14 | 41 | 5.1 | 4.34 | 3.6 |  | 12.32 | 0 | 25.36 | 29.8 | 42.6 | 23.2 | 36.9 | 3.6 | 1.4 | 1.8 | 2.4234 | 41 | 5.1 | 4.34 | 3.6 |  | 12.32 | 0 | 25.36 | 29.8 | 42.6 | 23.2 | 36.9 | 3.6 | 1.4 | 1.8 | 2.4234 | 41 | 6.83 | 4.95 | 3.6 |  | 12.12 |  | 27.5 | 31.2 | 46.2 | 23.2 | 38.7 | 2.4234 | 41 | 6.83 | 4.95 | 3.6 |  | 12.12 |  | 27.5 | 31.2 | 46.2 | 23.2 | 38.7 | 2.4234 | W04R06 | 52 | TRUE
W04 | R07 | Zone 07 | Pass | 20.73 | 20.73 | 0% | Yes | 22.26 | 22.26 | 22.26 | 0% | Yes | W01R07 | 1.53 | 42 | 2.88 | 1.96 | 3.6 |  | 12.29 | 0 | 20.73 | 29.4 | 42.8 | 24 | 35.7 | 3.2 | 1.1 | 1.5 | 2.5902 | 42 | 2.88 | 1.96 | 3.6 |  | 12.29 | 0 | 20.73 | 29.4 | 42.8 | 24 | 35.7 | 3.2 | 1.1 | 1.5 | 2.5902 | 42 | 4.15 | 2.43 | 3.6 |  | 12.08 |  | 22.26 | 30.5 | 46 | 24 | 37.2 | 2.5902 | 42 | 4.15 | 2.43 | 3.6 |  | 12.08 |  | 22.26 | 30.5 | 46 | 24 | 37.2 | 2.5902 | W04R07 | 53 | TRUE
W04 | R08 | Zone 08 | Pass | 32.59 | 32.59 | 0% | Yes | 35.45 | 35.45 | 35.45 | 0% | Yes | W01R08 | 2.86 | 43 | 2.34 | 15.54 | 3.56 |  | 11.15 | 0 | 32.59 | 23.8 | 35.8 | 24.2 | 34.1 | 3.2 | 1.6 | 1.5 | 2.824 | 43 | 2.34 | 15.54 | 3.56 |  | 11.15 | 0 | 32.59 | 23.8 | 35.8 | 24.2 | 34.1 | 3.2 | 1.6 | 1.5 | 2.824 | 43 | 3.56 | 17.34 | 3.56 |  | 10.99 |  | 35.45 | 25.4 | 39 | 24.2 | 35.6 | 2.824 | 43 | 3.56 | 17.34 | 3.56 |  | 10.99 |  | 35.45 | 25.4 | 39 | 24.2 | 35.6 | 2.824 | W04R08 | 54 | TRUE
W04 | R09 | Zone 09 | Pass | 35.41 | 35.41 | 0% | Yes | 38.82 | 38.82 | 38.82 | 0% | Yes | W01R09 | 3.41 | 44 | 5.09 | 15.18 | 3.54 |  | 11.6 | 0 | 35.41 | 25.7 | 36.6 | 22.2 | 34.7 | 3.5 | 1.8 | 1.8 | 2.6886 | 44 | 5.09 | 15.18 | 3.54 |  | 11.6 | 0 | 35.41 | 25.7 | 36.6 | 22.2 | 34.7 | 3.5 | 1.8 | 1.8 | 2.6886 | 44 | 6.62 | 17.25 | 3.54 |  | 11.41 |  | 38.82 | 27.5 | 40.1 | 22.3 | 36.5 | 2.6886 | 44 | 6.62 | 17.25 | 3.54 |  | 11.41 |  | 38.82 | 27.5 | 40.1 | 22.3 | 36.5 | 2.6886 | W04R09 | 55 | TRUE
W04 | R10 | Zone 10 | Pass | 42.24 | 42.24 | 0% | Yes | 46.05 | 46.05 | 46.05 | 0% | Yes | W01R10 | 3.81 | 45 | 8.8 | 18.05 | 3.52 |  | 11.87 | 0 | 42.24 | 26.3 | 37.8 | 21.4 | 35.6 | 3.5 | 1.8 | 2 | 2.8767 | 45 | 8.8 | 18.05 | 3.52 |  | 11.87 | 0 | 42.24 | 26.3 | 37.8 | 21.4 | 35.6 | 3.5 | 1.8 | 2 | 2.8767 | 45 | 10.78 | 20.09 | 3.52 |  | 11.66 |  | 46.05 | 28.1 | 41.3 | 21.5 | 37.6 | 2.8767 | 45 | 10.78 | 20.09 | 3.52 |  | 11.66 |  | 46.05 | 28.1 | 41.3 | 21.5 | 37.6 | 2.8767 | W04R10 | 56 | TRUE
W04 | R11 | Zone 11 | Pass | 75.02 | 75.02 | 0% | Yes | 80.22 | 80.22 | 80.22 | 0% | Yes | W01R11 | 5.2 | 46 | 29.24 | 27.58 | 3.57 |  | 14.63 | 0 | 75.02 | 31.3 | 42 | 16.5 | 41 | 2.9 | 1.9 | 1.9 | 3.5189 | 46 | 29.24 | 27.58 | 3.57 |  | 14.63 | 0 | 75.02 | 31.3 | 42 | 16.5 | 41 | 2.9 | 1.9 | 1.9 | 3.5189 | 46 | 31.88 | 30.58 | 3.57 |  | 14.19 |  | 80.22 | 33.2 | 44.9 | 16.5 | 42.9 | 3.5189 | 46 | 31.88 | 30.58 | 3.57 |  | 14.19 |  | 80.22 | 33.2 | 44.9 | 16.5 | 42.9 | 3.5189 | W04R11 | 57 | TRUE
W04 | R12 | Zone 12 | Pass | 58.24 | 58.24 | 0% | Yes | 64.1 | 64.1 | 64.1 | 0% | Yes | W01R12 | 5.86 | 47 | 27.57 | 11.97 | 3.56 |  | 15.14 | 0 | 58.24 | 32 | 40.3 | 15.5 | 41.5 | 4.1 | 2.4 | 1.8 | 2.8426 | 47 | 27.57 | 11.97 | 3.56 |  | 15.14 | 0 | 58.24 | 32 | 40.3 | 15.5 | 41.5 | 4.1 | 2.4 | 1.8 | 2.8426 | 47 | 29.84 | 15.84 | 3.56 |  | 14.86 |  | 64.1 | 34.4 | 44.4 | 15.6 | 43.3 | 2.8426 | 47 | 29.84 | 15.84 | 3.56 |  | 14.86 |  | 64.1 | 34.4 | 44.4 | 15.6 | 43.3 | 2.8426 | W04R12 | 58 | TRUE
W04 | R13 | Zone 13 | Pass | 72.45 | 72.45 | 0% | Yes | 76.55 | 76.55 | 76.55 | 0% | Yes | W01R13 | 4.1 | 48 | 14.24 | 36.22 | 3.57 |  | 18.42 | 0 | 72.45 | 29.1 | 40.7 | 18 | 41.7 | 2.3 | 1.5 | 0.8 | 3.6636 | 48 | 14.24 | 36.22 | 3.57 |  | 18.42 | 0 | 72.45 | 29.1 | 40.7 | 18 | 41.7 | 2.3 | 1.5 | 0.8 | 3.6636 | 48 | 15.32 | 39.24 | 3.57 |  | 18.42 |  | 76.55 | 30.6 | 43 | 18 | 42.5 | 3.6636 | 48 | 15.32 | 39.24 | 3.57 |  | 18.42 |  | 76.55 | 30.6 | 43 | 18 | 42.5 | 3.6636 | W04R13 | 59 | TRUE
W04 | R14 | Zone 14 | Pass | 66.1 | 66.1 | 0% | Yes | 71.47 | 71.47 | 71.47 | 0% | Yes | W01R14 | 5.37 | 49 | 20.11 | 23.35 | 3.47 |  | 19.17 | 0 | 66.1 | 29.2 | 40.9 | 18.4 | 39.8 | 3.3 | 2 | 1.4 | 2.8462 | 49 | 20.11 | 23.35 | 3.47 |  | 19.17 | 0 | 66.1 | 29.2 | 40.9 | 18.4 | 39.8 | 3.3 | 2 | 1.4 | 2.8462 | 49 | 22.74 | 26.09 | 3.47 |  | 19.17 |  | 71.47 | 31.2 | 44.2 | 18.5 | 41.2 | 2.8462 | 49 | 22.74 | 26.09 | 3.47 |  | 19.17 |  | 71.47 | 31.2 | 44.2 | 18.5 | 41.2 | 2.8462 | W04R14 | 60 | TRUE
W04 | R15 | Zone 15 | Pass | 77.37 | 77.37 | 0% | Yes | 80.21 | 80.21 | 80.21 | 0% | Yes | W01R15 | 2.84 | 50 | 0.46 | 65.54 | 3.5 |  | 7.87 | 0 | 77.37 | 20.7 | 38.6 | 24.6 | 32.4 | 1.4 | 1 | 0.6 | 4.7768 | 50 | 0.46 | 65.54 | 3.5 |  | 7.87 | 0 | 77.37 | 20.7 | 38.6 | 24.6 | 32.4 | 1.4 | 1 | 0.6 | 4.7768 | 50 | 0.79 | 68.18 | 3.5 |  | 7.74 |  | 80.21 | 21.7 | 40 | 24.6 | 33 | 4.7768 | 50 | 0.79 | 68.18 | 3.5 |  | 7.74 |  | 80.21 | 21.7 | 40 | 24.6 | 33 | 4.7768 | W04R15 | 61 | TRUE
W04 | R16 | Zone 16 | Pass | 86.18 | 86.18 | 0% | Yes | 89.92 | 89.92 | 89.92 | 0% | Yes | W01R16 | 3.74 | 51 | 60.47 | 0.53 | 3.64 |  | 21.54 | 0 | 86.18 | 48.5 | 70.1 | 16.4 | 55.4 | 3 | 1.7 | 2.4 | 2.6546 | 51 | 60.47 | 0.53 | 3.64 |  | 21.54 | 0 | 86.18 | 48.5 | 70.1 | 16.4 | 55.4 | 3 | 1.7 | 2.4 | 2.6546 | 51 | 64.74 | 1.31 | 3.64 |  | 20.23 |  | 89.92 | 50.2 | 73.1 | 16.4 | 57.8 | 2.6546 | 51 | 64.74 | 1.31 | 3.64 |  | 20.23 |  | 89.92 | 50.2 | 73.1 | 16.4 | 57.8 | 2.6546 | W04R16 | 62 | TRUE
Result W04 |  |  | Pass | 53.7413 | 53.7413 | 0% |  | 57.4138 | 57.4138 | 57.4138 | 0% | Min | 0% | 3.6725 | Avg | 19.7438 | 14.6256 | 3.5588 |  | 15.8131 | 0 | 53.7413 | 32.325 | 45.8875 | 19.5375 | 41.2812 | 3.2187 | 1.7062 | 1.5125 | 2.9689 | Avg | 19.7438 | 14.6256 | 3.5588 |  | 15.8131 | 0 | 53.7413 | 32.325 | 45.8875 | 19.5375 | 41.2812 | 3.2187 | 1.7062 | 1.5125 | 2.9689 |  | 21.7406 | 16.5756 | 3.5588 |  | 15.5388 |  | 57.4138 | 34.0312 | 49.1063 | 19.5625 | 42.7938 | 2.9689 |  | 21.7406 | 16.5756 | 3.5588 |  | 15.5388 |  | 57.4138 | 34.0312 | 49.1063 | 19.5625 | 42.7938 | 2.9689 |  |  | TRUE
|  | Page 3 of 11 | [8 empty] | Ave | Max | 0% | [17 empty] | % Diff | 0% | 0% | 0% |  | 0% |  | 0%
W05 | Proposed Design in All CZs for Prototype P2700ft2 | [6 empty] | Standard = V02 Standard for this test
W05 | R01 | Zone 01 | Pass | 72.75 | 72.75 | 0% | Yes | 73.69 | 73.69 | 73.69 | 0% | Yes | W02R01 | 0.94 | 52 | 49.33 | 0 | 3.38 |  | 20.04 | 0 | 72.75 | 50.5 | 77.1 | 16.5 | 57.6 | 1 | 0.5 | 0.4 | 3.8368 | 52 | 49.33 | 0 | 3.38 |  | 20.04 | 0 | 72.75 | 50.5 | 77.1 | 16.5 | 57.6 | 1 | 0.5 | 0.4 | 3.8368 | 52 | 50.6 | 0 | 3.38 |  | 19.71 |  | 73.69 | 51 | 78.1 | 16.5 | 58 | 3.8368 | 52 | 50.6 | 0 | 3.38 |  | 19.71 |  | 73.69 | 51 | 78.1 | 16.5 | 58 | 3.8368 | W05R01 | 66 | TRUE
W05 | R02 | Zone 02 | Pass | 56.46 | 56.46 | 0% | Yes | 61.33 | 61.33 | 61.33 | 0% | Yes | W02R02 | 4.87 | 53 | 29.13 | 8.55 | 3.43 |  | 15.35 | 0 | 56.46 | 34.5 | 44.7 | 15.1 | 40.8 | 3.9 | 2.3 | 1.7 | 3.286 | 53 | 29.13 | 8.55 | 3.43 |  | 15.35 | 0 | 56.46 | 34.5 | 44.7 | 15.1 | 40.8 | 3.9 | 2.3 | 1.7 | 3.286 | 53 | 31.5 | 11.35 | 3.43 |  | 15.05 |  | 61.33 | 36.8 | 48.6 | 15.1 | 42.5 | 3.286 | 53 | 31.5 | 11.35 | 3.43 |  | 15.05 |  | 61.33 | 36.8 | 48.6 | 15.1 | 42.5 | 3.286 | W05R02 | 67 | TRUE
W05 | R03 | Zone 03 | Pass | 31.26 | 31.26 | 0% | Yes | 34.27 | 34.27 | 34.27 | 0% | Yes | W02R03 | 3.01 | 54 | 9.56 | 0 | 3.45 |  | 18.25 | 0 | 31.26 | 30.8 | 38.8 | 17.5 | 39.2 | 3.8 | 1.8 | 1.1 | 3.0553 | 54 | 9.56 | 0 | 3.45 |  | 18.25 | 0 | 31.26 | 30.8 | 38.8 | 17.5 | 39.2 | 3.8 | 1.8 | 1.1 | 3.0553 | 54 | 11.6 | 0.97 | 3.45 |  | 18.25 |  | 34.27 | 32.6 | 42.6 | 17.5 | 40.3 | 3.0553 | 54 | 11.6 | 0.97 | 3.45 |  | 18.25 |  | 34.27 | 32.6 | 42.6 | 17.5 | 40.3 | 3.0553 | W05R03 | 68 | TRUE
W05 | R04 | Zone 04 | Pass | 44.2 | 44.2 | 0% | Yes | 48.1 | 48.1 | 48.1 | 0% | Yes | W02R04 | 3.9 | 55 | 10.07 | 13.53 | 3.45 |  | 17.15 | 0 | 44.2 | 30.1 | 39.4 | 17.1 | 40.9 | 3.4 | 1.9 | 1.1 | 3.1684 | 55 | 10.07 | 13.53 | 3.45 |  | 17.15 | 0 | 44.2 | 30.1 | 39.4 | 17.1 | 40.9 | 3.4 | 1.9 | 1.1 | 3.1684 | 55 | 11.49 | 16.01 | 3.45 |  | 17.15 |  | 48.1 | 32 | 42.8 | 17.1 | 42 | 3.1684 | 55 | 11.49 | 16.01 | 3.45 |  | 17.15 |  | 48.1 | 32 | 42.8 | 17.1 | 42 | 3.1684 | W05R04 | 69 | TRUE
W05 | R05 | Zone 05 | Pass | 29.96 | 29.96 | 0% | Yes | 32.56 | 32.56 | 32.56 | 0% | Yes | W02R05 | 2.6 | 56 | 10.4 | 0.15 | 3.43 |  | 15.98 | 0 | 29.96 | 30.8 | 40.8 | 18.7 | 32.3 | 3.5 | 1.7 | 2.3 | 2.8468 | 56 | 10.4 | 0.15 | 3.43 |  | 15.98 | 0 | 29.96 | 30.8 | 40.8 | 18.7 | 32.3 | 3.5 | 1.7 | 2.3 | 2.8468 | 56 | 13.43 | 0.06 | 3.43 |  | 15.64 |  | 32.56 | 32.5 | 44.3 | 18.7 | 34.6 | 2.8468 | 56 | 13.43 | 0.06 | 3.43 |  | 15.64 |  | 32.56 | 32.5 | 44.3 | 18.7 | 34.6 | 2.8468 | W05R05 | 70 | TRUE
W05 | R06 | Zone 06 | Pass | 25.01 | 25.01 | 0% | Yes | 27.41 | 27.41 | 27.41 | 0% | Yes | W02R06 | 2.4 | 57 | 5.07 | 5.02 | 3.51 |  | 11.41 | 0 | 25.01 | 28.9 | 42.2 | 22.4 | 36.1 | 4.1 | 1.7 | 1.9 | 2.8676 | 57 | 5.07 | 5.02 | 3.51 |  | 11.41 | 0 | 25.01 | 28.9 | 42.2 | 22.4 | 36.1 | 4.1 | 1.7 | 1.9 | 2.8676 | 57 | 6.68 | 6.02 | 3.51 |  | 11.2 |  | 27.41 | 30.6 | 46.3 | 22.4 | 38 | 2.8676 | 57 | 6.68 | 6.02 | 3.51 |  | 11.2 |  | 27.41 | 30.6 | 46.3 | 22.4 | 38 | 2.8676 | W05R06 | 71 | TRUE
W05 | R07 | Zone 07 | Pass | 20.06 | 20.06 | 0% | Yes | 21.66 | 21.66 | 21.66 | 0% | Yes | W02R07 | 1.6 | 58 | 2.82 | 2.33 | 3.51 |  | 11.4 | 0 | 20.06 | 28.9 | 43.6 | 23.5 | 35.3 | 3.5 | 1.2 | 1.5 | 3.0616 | 58 | 2.82 | 2.33 | 3.51 |  | 11.4 | 0 | 20.06 | 28.9 | 43.6 | 23.5 | 35.3 | 3.5 | 1.2 | 1.5 | 3.0616 | 58 | 3.99 | 2.94 | 3.51 |  | 11.22 |  | 21.66 | 30.1 | 47.1 | 23.6 | 36.8 | 3.0616 | 58 | 3.99 | 2.94 | 3.51 |  | 11.22 |  | 21.66 | 30.1 | 47.1 | 23.6 | 36.8 | 3.0616 | W05R07 | 72 | TRUE
W05 | R08 | Zone 08 | Pass | 32.53 | 32.53 | 0% | Yes | 35.57 | 35.57 | 35.57 | 0% | Yes | W02R08 | 3.04 | 59 | 2.85 | 16.29 | 3.48 |  | 9.91 | 0 | 32.53 | 23 | 35.6 | 23.5 | 33.5 | 3.3 | 1.7 | 1.7 | 3.4013 | 59 | 2.85 | 16.29 | 3.48 |  | 9.91 | 0 | 32.53 | 23 | 35.6 | 23.5 | 33.5 | 3.3 | 1.7 | 1.7 | 3.4013 | 59 | 4.02 | 18.31 | 3.48 |  | 9.76 |  | 35.57 | 24.7 | 38.9 | 23.6 | 35.2 | 3.4013 | 59 | 4.02 | 18.31 | 3.48 |  | 9.76 |  | 35.57 | 24.7 | 38.9 | 23.6 | 35.2 | 3.4013 | W05R08 | 73 | TRUE
W05 | R09 | Zone 09 | Pass | 35.42 | 35.42 | 0% | Yes | 38.98 | 38.98 | 38.98 | 0% | Yes | W02R09 | 3.56 | 60 | 5.5 | 16.23 | 3.44 |  | 10.25 | 0 | 35.42 | 24.8 | 35.8 | 21.3 | 34 | 3.6 | 1.9 | 1.9 | 3.2336 | 60 | 5.5 | 16.23 | 3.44 |  | 10.25 | 0 | 35.42 | 24.8 | 35.8 | 21.3 | 34 | 3.6 | 1.9 | 1.9 | 3.2336 | 60 | 6.97 | 18.5 | 3.44 |  | 10.07 |  | 38.98 | 26.7 | 39.4 | 21.4 | 35.9 | 3.2336 | 60 | 6.97 | 18.5 | 3.44 |  | 10.07 |  | 38.98 | 26.7 | 39.4 | 21.4 | 35.9 | 3.2336 | W05R09 | 74 | TRUE
W05 | R10 | Zone 10 | Pass | 41.71 | 41.71 | 0% | Yes | 45.75 | 45.75 | 45.75 | 0% | Yes | W02R10 | 4.04 | 61 | 8.78 | 18.73 | 3.42 |  | 10.78 | 0 | 41.71 | 25.2 | 36.7 | 20.5 | 34.3 | 3.6 | 2 | 2.2 | 3.4737 | 61 | 8.78 | 18.73 | 3.42 |  | 10.78 | 0 | 41.71 | 25.2 | 36.7 | 20.5 | 34.3 | 3.6 | 2 | 2.2 | 3.4737 | 61 | 10.72 | 20.99 | 3.42 |  | 10.62 |  | 45.75 | 27.2 | 40.3 | 20.6 | 36.5 | 3.4737 | 61 | 10.72 | 20.99 | 3.42 |  | 10.62 |  | 45.75 | 27.2 | 40.3 | 20.6 | 36.5 | 3.4737 | W05R10 | 75 | TRUE
W05 | R11 | Zone 11 | Pass | 72.4 | 72.4 | 0% | Yes | 78.01 | 78.01 | 78.01 | 0% | Yes | W02R11 | 5.61 | 62 | 27.68 | 28.48 | 3.45 |  | 12.79 | 0 | 72.4 | 29.2 | 39.2 | 15.7 | 38.6 | 3 | 2.1 | 2 | 4.2886 | 62 | 27.68 | 28.48 | 3.45 |  | 12.79 | 0 | 72.4 | 29.2 | 39.2 | 15.7 | 38.6 | 3 | 2.1 | 2 | 4.2886 | 62 | 30.23 | 31.87 | 3.45 |  | 12.46 |  | 78.01 | 31.3 | 42.2 | 15.7 | 40.6 | 4.2886 | 62 | 30.23 | 31.87 | 3.45 |  | 12.46 |  | 78.01 | 31.3 | 42.2 | 15.7 | 40.6 | 4.2886 | W05R11 | 76 | TRUE
W05 | R12 | Zone 12 | Pass | 57.95 | 57.95 | 0% | Yes | 63.24 | 63.24 | 63.24 | 0% | Yes | W02R12 | 5.29 | 63 | 25.23 | 15.59 | 3.44 |  | 13.69 | 0 | 57.95 | 30.7 | 38.9 | 14.7 | 39.1 | 3.5 | 2.2 | 1.8 | 3.4362 | 63 | 25.23 | 15.59 | 3.44 |  | 13.69 | 0 | 57.95 | 30.7 | 38.9 | 14.7 | 39.1 | 3.5 | 2.2 | 1.8 | 3.4362 | 63 | 27.45 | 19.03 | 3.44 |  | 13.32 |  | 63.24 | 32.9 | 42.4 | 14.8 | 40.9 | 3.4362 | 63 | 27.45 | 19.03 | 3.44 |  | 13.32 |  | 63.24 | 32.9 | 42.4 | 14.8 | 40.9 | 3.4362 | W05R12 | 77 | TRUE
W05 | R13 | Zone 13 | Pass | 69.57 | 69.57 | 0% | Yes | 74.05 | 74.05 | 74.05 | 0% | Yes | W02R13 | 4.48 | 64 | 14.33 | 35.86 | 3.47 |  | 15.91 | 0 | 69.57 | 27 | 37.9 | 17.1 | 38.7 | 2.4 | 1.6 | 0.9 | 4.4468 | 64 | 14.33 | 35.86 | 3.47 |  | 15.91 | 0 | 69.57 | 27 | 37.9 | 17.1 | 38.7 | 2.4 | 1.6 | 0.9 | 4.4468 | 64 | 15.36 | 39.31 | 3.47 |  | 15.91 |  | 74.05 | 28.6 | 40.3 | 17.2 | 39.6 | 4.4468 | 64 | 15.36 | 39.31 | 3.47 |  | 15.91 |  | 74.05 | 28.6 | 40.3 | 17.2 | 39.6 | 4.4468 | W05R13 | 78 | TRUE
W05 | R14 | Zone 14 | Pass | 63.52 | 63.52 | 0% | Yes | 69 | 69 | 69 | 0% | Yes | W02R14 | 5.48 | 65 | 19.09 | 24.51 | 3.34 |  | 16.58 | 0 | 63.52 | 27.1 | 38 | 17.5 | 36.7 | 3.3 | 2.1 | 1.5 | 3.4647 | 65 | 19.09 | 24.51 | 3.34 |  | 16.58 | 0 | 63.52 | 27.1 | 38 | 17.5 | 36.7 | 3.3 | 2.1 | 1.5 | 3.4647 | 65 | 21.55 | 27.53 | 3.34 |  | 16.58 |  | 69 | 29.2 | 41.3 | 17.6 | 38.2 | 3.4647 | 65 | 21.55 | 27.53 | 3.34 |  | 16.58 |  | 69 | 29.2 | 41.3 | 17.6 | 38.2 | 3.4647 | W05R14 | 79 | TRUE
W05 | R15 | Zone 15 | Pass | 72.6 | 72.6 | 0% | Yes | 76.14 | 76.14 | 76.14 | 0% | Yes | W02R15 | 3.54 | 66 | 1.35 | 60.79 | 3.38 |  | 7.08 | 0 | 72.6 | 19.5 | 36 | 23.1 | 31 | 1.7 | 1.2 | 1 | 5.6571 | 66 | 1.35 | 60.79 | 3.38 |  | 7.08 | 0 | 72.6 | 19.5 | 36 | 23.1 | 31 | 1.7 | 1.2 | 1 | 5.6571 | 66 | 2.04 | 63.8 | 3.38 |  | 6.92 |  | 76.14 | 20.7 | 37.7 | 23.2 | 32 | 5.6571 | 66 | 2.04 | 63.8 | 3.38 |  | 6.92 |  | 76.14 | 20.7 | 37.7 | 23.2 | 32 | 5.6571 | W05R15 | 80 | TRUE
W05 | R16 | Zone 16 | Pass | 77.78 | 77.78 | 0% | Yes | 81.88 | 81.88 | 81.88 | 0% | Yes | W02R16 | 4.1 | 67 | 53.73 | 1.49 | 3.53 |  | 19.03 | 0 | 77.78 | 44.5 | 63.4 | 16 | 51.1 | 3.3 | 2 | 2.4 | 3.2146 | 67 | 53.73 | 1.49 | 3.53 |  | 19.03 | 0 | 77.78 | 44.5 | 63.4 | 16 | 51.1 | 3.3 | 2 | 2.4 | 3.2146 | 67 | 57.62 | 2.75 | 3.53 |  | 17.98 |  | 81.88 | 46.5 | 66.7 | 15.9 | 53.5 | 3.2146 | 67 | 57.62 | 2.75 | 3.53 |  | 17.98 |  | 81.88 | 46.5 | 66.7 | 15.9 | 53.5 | 3.2146 | W05R16 | 81 | TRUE
Result W05 |  |  | Pass | 50.1987 | 50.1987 | 0% |  | 53.8525 | 53.8525 | 53.8525 | 0% | Min | 0% | 3.6537 | Avg | 17.1825 | 15.4719 | 3.4444 |  | 14.1 | 0 | 50.1987 | 30.3438 | 43.0063 | 18.7625 | 38.7 | 3.1812 | 1.7437 | 1.5875 | 3.5462 | Avg | 17.1825 | 15.4719 | 3.4444 |  | 14.1 | 0 | 50.1987 | 30.3438 | 43.0063 | 18.7625 | 38.7 | 3.1812 | 1.7437 | 1.5875 | 3.5462 |  | 19.0781 | 17.465 | 3.4444 |  | 13.865 |  | 53.8525 | 32.0875 | 46.1875 | 18.8062 | 40.2875 | 3.5462 |  | 19.0781 | 17.465 | 3.4444 |  | 13.865 |  | 53.8525 | 32.0875 | 46.1875 | 18.8062 | 40.2875 | 3.5462 |  |  | TRUE
|  | Page 4 of 11 | [8 empty] | Ave | Max | 0% | [17 empty] | % Diff | 0% | 0% | 0% |  | 0% |  | 0%
W07 | Common Measures in CZ12 for Prototype P2100ft2 | [6 empty] | Standard = V01 Standard for this test
W07 | R01 | Proposed Design | Pass | 58.24 | 58.24 | 0% | Yes | 64.1 | 64.1 | 64.1 | 0% | Yes | W04R12 | 5.86 | 68 | 27.57 | 11.97 | 3.56 |  | 15.14 | 0 | 58.24 | 32 | 40.3 | 15.5 | 41.5 | 4.1 | 2.4 | 1.8 | 2.8426 | 68 | 27.57 | 11.97 | 3.56 |  | 15.14 | 0 | 58.24 | 32 | 40.3 | 15.5 | 41.5 | 4.1 | 2.4 | 1.8 | 2.8426 | 68 | 29.84 | 15.84 | 3.56 |  | 14.86 |  | 64.1 | 34.4 | 44.4 | 15.6 | 43.3 | 2.8426 | 68 | 29.84 | 15.84 | 3.56 |  | 14.86 |  | 64.1 | 34.4 | 44.4 | 15.6 | 43.3 | 2.8426 | W07R01 | 85 | TRUE
W07 | R02 | Fenestration U 0.40/S 0.40 | Pass | 61.65 | 61.65 | 0% | Yes | 64.1 | 64.1 | 64.1 | 0% | Yes | W04R12 | 2.45 | 69 | 24.75 | 18.21 | 3.56 |  | 15.13 | 0 | 61.65 | 33.4 | 42.7 | 15.6 | 40.1 | 1.7 | 1 | 3.2 | 2.8426 | 69 | 24.75 | 18.21 | 3.56 |  | 15.13 | 0 | 61.65 | 33.4 | 42.7 | 15.6 | 40.1 | 1.7 | 1 | 3.2 | 2.8426 | 69 | 29.84 | 15.84 | 3.56 |  | 14.86 |  | 64.1 | 34.4 | 44.4 | 15.6 | 43.3 | 2.8426 | 69 | 29.84 | 15.84 | 3.56 |  | 14.86 |  | 64.1 | 34.4 | 44.4 | 15.6 | 43.3 | 2.8426 | W07R02 | 86 | TRUE
W07 | R03 | Wall R13/Roof Deck Above R6/Roof Deck Below R0 | Pass | 65.88 | 65.88 | 0% | Yes | 64.1 | 64.1 | 64.1 | 0% | Yes | W04R12 | -1.78 | 70 | 31.42 | 15.85 | 3.56 |  | 15.05 | 0 | 65.88 | 35.1 | 45.6 | 15.6 | 44.5 | -1.2 | -0.7 | -1.2 | 2.8426 | 70 | 31.42 | 15.85 | 3.56 |  | 15.05 | 0 | 65.88 | 35.1 | 45.6 | 15.6 | 44.5 | -1.2 | -0.7 | -1.2 | 2.8426 | 70 | 29.84 | 15.84 | 3.56 |  | 14.86 |  | 64.1 | 34.4 | 44.4 | 15.6 | 43.3 | 2.8426 | 70 | 29.84 | 15.84 | 3.56 |  | 14.86 |  | 64.1 | 34.4 | 44.4 | 15.6 | 43.3 | 2.8426 | W07R03 | 87 | TRUE
W07 | R04 | Ceiling R49 /Roof Deck Below R0/Radiant Barrier | Pass | 66.59 | 66.59 | 0% | Yes | 64.1 | 64.1 | 64.1 | 0% | Yes | W04R12 | -2.49 | 71 | 29.63 | 18.26 | 3.56 |  | 15.14 | 0 | 66.59 | 35.4 | 46.1 | 15.6 | 43.4 | -1.7 | -1 | -0.1 | 2.8426 | 71 | 29.63 | 18.26 | 3.56 |  | 15.14 | 0 | 66.59 | 35.4 | 46.1 | 15.6 | 43.4 | -1.7 | -1 | -0.1 | 2.8426 | 71 | 29.84 | 15.84 | 3.56 |  | 14.86 |  | 64.1 | 34.4 | 44.4 | 15.6 | 43.3 | 2.8426 | 71 | 29.84 | 15.84 | 3.56 |  | 14.86 |  | 64.1 | 34.4 | 44.4 | 15.6 | 43.3 | 2.8426 | W07R04 | 88 | TRUE
W07 | R05 | Furnace AFUE 92 | Pass | 54.89 | 54.89 | 0% | Yes | 64.1 | 64.1 | 64.1 | 0% | Yes | W04R12 | 9.21 | 72 | 24.22 | 11.97 | 3.56 |  | 15.14 | 0 | 54.89 | 30.6 | 38 | 15.5 | 39.2 | 6.4 | 3.8 | 4.1 | 2.8426 | 72 | 24.22 | 11.97 | 3.56 |  | 15.14 | 0 | 54.89 | 30.6 | 38 | 15.5 | 39.2 | 6.4 | 3.8 | 4.1 | 2.8426 | 72 | 29.84 | 15.84 | 3.56 |  | 14.86 |  | 64.1 | 34.4 | 44.4 | 15.6 | 43.3 | 2.8426 | 72 | 29.84 | 15.84 | 3.56 |  | 14.86 |  | 64.1 | 34.4 | 44.4 | 15.6 | 43.3 | 2.8426 | W07R05 | 89 | TRUE
W07 | R06 | Air Conditioner SEER 16/EER 14 | Pass | 56.88 | 56.88 | 0% | Yes | 64.1 | 64.1 | 64.1 | 0% | Yes | W04R12 | 7.22 | 73 | 27.57 | 10.61 | 3.56 |  | 15.14 | 0 | 56.88 | 31.4 | 39.4 | 15.5 | 41.4 | 5 | 3 | 1.9 | 2.8426 | 73 | 27.57 | 10.61 | 3.56 |  | 15.14 | 0 | 56.88 | 31.4 | 39.4 | 15.5 | 41.4 | 5 | 3 | 1.9 | 2.8426 | 73 | 29.84 | 15.84 | 3.56 |  | 14.86 |  | 64.1 | 34.4 | 44.4 | 15.6 | 43.3 | 2.8426 | 73 | 29.84 | 15.84 | 3.56 |  | 14.86 |  | 64.1 | 34.4 | 44.4 | 15.6 | 43.3 | 2.8426 | W07R06 | 90 | TRUE
W07 | R07 | No Cool Vent | Pass | 59.47 | 59.47 | 0% | Yes | 64.1 | 64.1 | 64.1 | 0% | Yes | W04R12 | 4.63 | 74 | 27.7 | 13.07 | 3.56 |  | 15.14 | 0 | 59.47 | 32.5 | 41.2 | 15.5 | 41.6 | 3.2 | 1.9 | 1.7 | 2.8426 | 74 | 27.7 | 13.07 | 3.56 |  | 15.14 | 0 | 59.47 | 32.5 | 41.2 | 15.5 | 41.6 | 3.2 | 1.9 | 1.7 | 2.8426 | 74 | 29.84 | 15.84 | 3.56 |  | 14.86 |  | 64.1 | 34.4 | 44.4 | 15.6 | 43.3 | 2.8426 | 74 | 29.84 | 15.84 | 3.56 |  | 14.86 |  | 64.1 | 34.4 | 44.4 | 15.6 | 43.3 | 2.8426 | W07R07 | 91 | TRUE
W07 | R08 | Ducts 2% Leakage | Pass | 57.46 | 57.46 | 0% | Yes | 64.1 | 64.1 | 64.1 | 0% | Yes | W04R12 | 6.64 | 75 | 27.07 | 11.69 | 3.56 |  | 15.14 | 0 | 57.46 | 31.6 | 39.8 | 15.6 | 41.2 | 4.6 | 2.8 | 2.1 | 2.8426 | 75 | 27.07 | 11.69 | 3.56 |  | 15.14 | 0 | 57.46 | 31.6 | 39.8 | 15.6 | 41.2 | 4.6 | 2.8 | 2.1 | 2.8426 | 75 | 29.84 | 15.84 | 3.56 |  | 14.86 |  | 64.1 | 34.4 | 44.4 | 15.6 | 43.3 | 2.8426 | 75 | 29.84 | 15.84 | 3.56 |  | 14.86 |  | 64.1 | 34.4 | 44.4 | 15.6 | 43.3 | 2.8426 | W07R08 | 92 | TRUE
W07 | R09 | No Quality Insulation Installation | Pass | 64.22 | 64.22 | 0% | Yes | 64.1 | 64.1 | 64.1 | 0% | Yes | W04R12 | -0.12 | 76 | 31.11 | 14.44 | 3.56 |  | 15.11 | 0 | 64.22 | 34.4 | 44.5 | 15.6 | 44.2 | -0.1 | 0 | -0.9 | 2.8426 | 76 | 31.11 | 14.44 | 3.56 |  | 15.11 | 0 | 64.22 | 34.4 | 44.5 | 15.6 | 44.2 | -0.1 | 0 | -0.9 | 2.8426 | 76 | 29.84 | 15.84 | 3.56 |  | 14.86 |  | 64.1 | 34.4 | 44.4 | 15.6 | 43.3 | 2.8426 | 76 | 29.84 | 15.84 | 3.56 |  | 14.86 |  | 64.1 | 34.4 | 44.4 | 15.6 | 43.3 | 2.8426 | W07R09 | 93 | TRUE
W07 | R10 | Air Leakage ACH50 2.0 | Pass | 57.04 | 57.04 | 0% | Yes | 64.1 | 64.1 | 64.1 | 0% | Yes | W04R12 | 7.06 | 77 | 26.66 | 11.68 | 3.56 |  | 15.14 | 0 | 57.04 | 31.5 | 39.5 | 15.5 | 40.9 | 4.9 | 2.9 | 2.4 | 2.8426 | 77 | 26.66 | 11.68 | 3.56 |  | 15.14 | 0 | 57.04 | 31.5 | 39.5 | 15.5 | 40.9 | 4.9 | 2.9 | 2.4 | 2.8426 | 77 | 29.84 | 15.84 | 3.56 |  | 14.86 |  | 64.1 | 34.4 | 44.4 | 15.6 | 43.3 | 2.8426 | 77 | 29.84 | 15.84 | 3.56 |  | 14.86 |  | 64.1 | 34.4 | 44.4 | 15.6 | 43.3 | 2.8426 | W07R10 | 94 | TRUE
W07 | R11 | Heat pump HSPF 9 SEER 16/EER 14 | Pass | 48.59 | 48.59 | 0% | Yes | 64.1 | 64.1 | 64.1 | 0% | Yes | W04R12 | 15.51 | 78 | 19.29 | 10.61 | 3.56 |  | 15.13 | 0 | 48.59 | 27.9 | 33.6 | 15.6 | 30.4 | 10.8 | 6.5 | 12.9 | 2.8426 | 78 | 19.29 | 10.61 | 3.56 |  | 15.13 | 0 | 48.59 | 27.9 | 33.6 | 15.6 | 30.4 | 10.8 | 6.5 | 12.9 | 2.8426 | 78 | 29.84 | 15.84 | 3.56 |  | 14.86 |  | 64.1 | 34.4 | 44.4 | 15.6 | 43.3 | 2.8426 | 78 | 29.84 | 15.84 | 3.56 |  | 14.86 |  | 64.1 | 34.4 | 44.4 | 15.6 | 43.3 | 2.8426 | W07R11 | 95 | TRUE
Result W07 |  |  | Pass | 60.232 | 60.232 | 0% |  | 64.1 | 64.1 | 64.1 | 0% | Min | 0% | 3.868 | Avg | 26.9991 | 13.4873 | 3.56 |  | 15.1273 | 0 | 59.1736 | 32.3455 | 40.9727 | 15.5545 | 40.7636 | 3.4273 | 2.0545 | 2.5364 | 2.8426 | Avg | 26.9991 | 13.4873 | 3.56 |  | 15.1273 | 0 | 59.1736 | 32.3455 | 40.9727 | 15.5545 | 40.7636 | 3.4273 | 2.0545 | 2.5364 | 2.8426 |  | 29.84 | 15.84 | 3.56 |  | 14.86 |  | 64.1 | 34.4 | 44.4 | 15.6 | 43.3 | 2.8426 |  | 29.84 | 15.84 | 3.56 |  | 14.86 |  | 64.1 | 34.4 | 44.4 | 15.6 | 43.3 | 2.8426 |  |  | TRUE
[11 empty] | Ave | Max | 0% | [17 empty] | % Diff | 0% | 0% | 0% |  | 0% |  | 0%
W08 | Water Heating in CZ12 for Prototype P2100ft2 | [6 empty] | Standard = V01 Standard for this test
W08 | R01 | Proposed Design | Pass | 58.24 | 58.24 | 0% | Yes | 64.1 | 64.1 | 64.1 | 0% | Yes | W04R12 | 5.86 | 79 | 27.57 | 11.97 | 3.56 |  | 15.14 | 0 | 58.24 | 32 | 40.3 | 15.5 | 41.5 | 4.1 | 2.4 | 1.8 | 2.8426 | 79 | 27.57 | 11.97 | 3.56 |  | 15.14 | 0 | 58.24 | 32 | 40.3 | 15.5 | 41.5 | 4.1 | 2.4 | 1.8 | 2.8426 | 79 | 29.84 | 15.84 | 3.56 |  | 14.86 |  | 64.1 | 34.4 | 44.4 | 15.6 | 43.3 | 2.8426 | 79 | 29.84 | 15.84 | 3.56 |  | 14.86 |  | 64.1 | 34.4 | 44.4 | 15.6 | 43.3 | 2.8426 | W08R01 | 99 | TRUE
W08 | R02 | Basic Compact Distribution | Pass | 57.4 | 57.4 | 0% | Yes | 64.1 | 64.1 | 64.1 | 0% | Yes | W04R12 | 6.7 | 80 | 27.56 | 11.98 | 3.56 |  | 14.3 | 0 | 57.4 | 31.6 | 39.7 | 15.6 | 41.3 | 4.7 | 2.8 | 2 | 2.8426 | 80 | 27.56 | 11.98 | 3.56 |  | 14.3 | 0 | 57.4 | 31.6 | 39.7 | 15.6 | 41.3 | 4.7 | 2.8 | 2 | 2.8426 | 80 | 29.84 | 15.84 | 3.56 |  | 14.86 |  | 64.1 | 34.4 | 44.4 | 15.6 | 43.3 | 2.8426 | 80 | 29.84 | 15.84 | 3.56 |  | 14.86 |  | 64.1 | 34.4 | 44.4 | 15.6 | 43.3 | 2.8426 | W08R02 | 100 | TRUE
W08 | R03 | Gas Consumer Instantaneous (UEF)/UEF 0.96/0 gal | Pass | 59.97 | 59.97 | 0% | Yes | 64.1 | 64.1 | 64.1 | 0% | Yes | W04R12 | 4.13 | 81 | 27.32 | 12.1 | 3.56 |  | 16.99 | 0 | 59.97 | 33 | 41.5 | 15.3 | 49.3 | 2.9 | 1.4 | -6 | 2.8426 | 81 | 27.32 | 12.1 | 3.56 |  | 16.99 | 0 | 59.97 | 33 | 41.5 | 15.3 | 49.3 | 2.9 | 1.4 | -6 | 2.8426 | 81 | 29.84 | 15.84 | 3.56 |  | 14.86 |  | 64.1 | 34.4 | 44.4 | 15.6 | 43.3 | 2.8426 | 81 | 29.84 | 15.84 | 3.56 |  | 14.86 |  | 64.1 | 34.4 | 44.4 | 15.6 | 43.3 | 2.8426 | W08R03 | 101 | TRUE
W08 | R04 | Gas Consumer Storage (UEF)/UEF 0.61/50 gal | Pass | 71.72 | 71.72 | 0% | Yes | 64.1 | 64.1 | 64.1 | 0% | Yes | W04R12 | -7.62 | 82 | 27.32 | 12.1 | 3.56 |  | 28.74 | 0 | 71.72 | 37.9 | 49.7 | 15.2 | 58.7 | -5.3 | -3.5 | -15.4 | 2.8426 | 82 | 27.32 | 12.1 | 3.56 |  | 28.74 | 0 | 71.72 | 37.9 | 49.7 | 15.2 | 58.7 | -5.3 | -3.5 | -15.4 | 2.8426 | 82 | 29.84 | 15.84 | 3.56 |  | 14.86 |  | 64.1 | 34.4 | 44.4 | 15.6 | 43.3 | 2.8426 | 82 | 29.84 | 15.84 | 3.56 |  | 14.86 |  | 64.1 | 34.4 | 44.4 | 15.6 | 43.3 | 2.8426 | W08R04 | 102 | TRUE
W08 | R05 | Gas Commercial Instantaneous (TE)/TE 0.95/0 gal | Pass | 58.84 | 58.84 | 0% | Yes | 64.1 | 64.1 | 64.1 | 0% | Yes | W04R12 | 5.26 | 83 | 27.32 | 12.1 | 3.56 |  | 15.86 | 0 | 58.84 | 32.5 | 40.7 | 15.3 | 49 | 3.7 | 1.9 | -5.7 | 2.8426 | 83 | 27.32 | 12.1 | 3.56 |  | 15.86 | 0 | 58.84 | 32.5 | 40.7 | 15.3 | 49 | 3.7 | 1.9 | -5.7 | 2.8426 | 83 | 29.84 | 15.84 | 3.56 |  | 14.86 |  | 64.1 | 34.4 | 44.4 | 15.6 | 43.3 | 2.8426 | 83 | 29.84 | 15.84 | 3.56 |  | 14.86 |  | 64.1 | 34.4 | 44.4 | 15.6 | 43.3 | 2.8426 | W08R05 | 103 | TRUE
W08 | R06 | Gas Commercial Storage (TE & SBL)/TE 0.82/SBL 0.02/98 gal | Pass | 76.45 | 76.45 | 0% | Yes | 64.1 | 64.1 | 64.1 | 0% | Yes | W04R12 | -12.35 | 84 | 27.32 | 12.1 | 3.56 |  | 33.47 | 0 | 76.45 | 39.8 | 52.9 | 15.3 | 62.4 | -8.5 | -5.4 | -19.1 | 2.8426 | 84 | 27.32 | 12.1 | 3.56 |  | 33.47 | 0 | 76.45 | 39.8 | 52.9 | 15.3 | 62.4 | -8.5 | -5.4 | -19.1 | 2.8426 | 84 | 29.84 | 15.84 | 3.56 |  | 14.86 |  | 64.1 | 34.4 | 44.4 | 15.6 | 43.3 | 2.8426 | 84 | 29.84 | 15.84 | 3.56 |  | 14.86 |  | 64.1 | 34.4 | 44.4 | 15.6 | 43.3 | 2.8426 | W08R06 | 104 | TRUE
W08 | R07 | Electric Resistance Consumer Storage (UEF)/UEF 0.92/50 gal in Garage | Pass | 75.5 | 75.5 | 0% | Yes | 64.1 | 64.1 | 64.1 | 0% | Yes | W04R12 | -11.4 | 85 | 27.28 | 12.11 | 3.56 |  | 32.55 | 0 | 75.5 | 38.9 | 52.3 | 15.8 | 45.4 | -7.9 | -4.5 | -2.1 | 2.8426 | 85 | 27.28 | 12.11 | 3.56 |  | 32.55 | 0 | 75.5 | 38.9 | 52.3 | 15.8 | 45.4 | -7.9 | -4.5 | -2.1 | 2.8426 | 85 | 29.84 | 15.84 | 3.56 |  | 14.86 |  | 64.1 | 34.4 | 44.4 | 15.6 | 43.3 | 2.8426 | 85 | 29.84 | 15.84 | 3.56 |  | 14.86 |  | 64.1 | 34.4 | 44.4 | 15.6 | 43.3 | 2.8426 | W08R07 | 105 | TRUE
W08 | R08 | Heat Pump NEEA Rated/Sanden/43 gal | Pass | 53.83 | 53.83 | 0% | Yes | 64.1 | 64.1 | 64.1 | 0% | Yes | W04R12 | 10.27 | 86 | 27.19 | 12.14 | 3.56 |  | 10.94 | 0 | 53.83 | 30.2 | 37.3 | 15.5 | 40 | 7.1 | 4.2 | 3.3 | 2.8426 | 86 | 27.19 | 12.14 | 3.56 |  | 10.94 | 0 | 53.83 | 30.2 | 37.3 | 15.5 | 40 | 7.1 | 4.2 | 3.3 | 2.8426 | 86 | 29.84 | 15.84 | 3.56 |  | 14.86 |  | 64.1 | 34.4 | 44.4 | 15.6 | 43.3 | 2.8426 | 86 | 29.84 | 15.84 | 3.56 |  | 14.86 |  | 64.1 | 34.4 | 44.4 | 15.6 | 43.3 | 2.8426 | W08R08 | 106 | TRUE
W08 | R09 | 2 Water Heaters Using Multiplier | Pass | 66.87 | 66.87 | 0% | Yes | 64.1 | 64.1 | 64.1 | 0% | Yes | W04R12 | -2.77 | 87 | 27.32 | 12.1 | 3.56 |  | 23.89 | 0 | 66.87 | 35.8 | 46.3 | 15.3 | 54 | -1.9 | -1.4 | -10.7 | 2.8426 | 87 | 27.32 | 12.1 | 3.56 |  | 23.89 | 0 | 66.87 | 35.8 | 46.3 | 15.3 | 54 | -1.9 | -1.4 | -10.7 | 2.8426 | 87 | 29.84 | 15.84 | 3.56 |  | 14.86 |  | 64.1 | 34.4 | 44.4 | 15.6 | 43.3 | 2.8426 | 87 | 29.84 | 15.84 | 3.56 |  | 14.86 |  | 64.1 | 34.4 | 44.4 | 15.6 | 43.3 | 2.8426 | W08R09 | 107 | TRUE
W08 | R10 | 2 Water Heaters Using 2 Entries | Pass | 66.87 | 66.87 | 0% | Yes | 64.1 | 64.1 | 64.1 | 0% | Yes | W04R12 | -2.77 | 88 | 27.32 | 12.1 | 3.56 |  | 23.89 | 0 | 66.87 | 35.8 | 46.3 | 15.3 | 54 | -1.9 | -1.4 | -10.7 | 2.8426 | 88 | 27.32 | 12.1 | 3.56 |  | 23.89 | 0 | 66.87 | 35.8 | 46.3 | 15.3 | 54 | -1.9 | -1.4 | -10.7 | 2.8426 | 88 | 29.84 | 15.84 | 3.56 |  | 14.86 |  | 64.1 | 34.4 | 44.4 | 15.6 | 43.3 | 2.8426 | 88 | 29.84 | 15.84 | 3.56 |  | 14.86 |  | 64.1 | 34.4 | 44.4 | 15.6 | 43.3 | 2.8426 | W08R10 | 108 | TRUE
Result W08 |  |  | Pass | 64.569 | 64.569 | 0% |  | 64.1 | 64.1 | 64.1 | 0% | Min | 0% | -0.469 | Avg | 27.352 | 12.08 | 3.56 |  | 21.577 | 0 | 64.569 | 34.75 | 44.7 | 15.41 | 49.56 | -0.3 | -0.35 | -6.26 | 2.8426 | Avg | 27.352 | 12.08 | 3.56 |  | 21.577 | 0 | 64.569 | 34.75 | 44.7 | 15.41 | 49.56 | -0.3 | -0.35 | -6.26 | 2.8426 |  | 29.84 | 15.84 | 3.56 |  | 14.86 |  | 64.1 | 34.4 | 44.4 | 15.6 | 43.3 | 2.8426 |  | 29.84 | 15.84 | 3.56 |  | 14.86 |  | 64.1 | 34.4 | 44.4 | 15.6 | 43.3 | 2.8426 |  |  | TRUE
[11 empty] | Ave | Max | 0% | [17 empty] | % Diff | 0% | 0% | 0% |  | 0% |  | 0%
W09 | Multiple Orientation in CZ12 for Prototype S2100ft2/P2100ft2 | [6 empty] | Standard = V01 Standard for this test
W09 | R01 | Single Standard Front 45 | Pass | 65.87 | 65.87 | 0% | Yes | 64.1 | 64.1 | 64.1 | 0% | Yes | W01R12 | -1.77 | 89 | 30.39 | 17.06 | 3.56 |  | 14.86 | 0 | 65.87 | 35.1 | 45.6 | 15.6 | 43.8 | -1.2 | -0.7 | -0.5 | 2.8426 | 89 | 30.39 | 17.06 | 3.56 |  | 14.86 | 0 | 65.87 | 35.1 | 45.6 | 15.6 | 43.8 | -1.2 | -0.7 | -0.5 | 2.8426 | 89 | 29.84 | 15.84 | 3.56 |  | 14.86 |  | 64.1 | 34.4 | 44.4 | 15.6 | 43.3 | 2.8426 | 89 | 29.84 | 15.84 | 3.56 |  | 14.86 |  | 64.1 | 34.4 | 44.4 | 15.6 | 43.3 | 2.8426 | W09R01 | 112 | TRUE
W09 | R02 | North Standard | Pass | 64.1 | 64.1 | 0% | Yes | 64.1 | 64.1 | 64.1 | 0% | Yes | W01R12 | 0 | 91 | 29.84 | 15.84 | 3.56 |  | 14.86 | 0 | 64.1 | 34.4 | 44.4 | 15.6 | 43.3 | 0 | 0 | 0 | 2.8426 | 91 | 29.84 | 15.84 | 3.56 |  | 14.86 | 0 | 64.1 | 34.4 | 44.4 | 15.6 | 43.3 | 0 | 0 | 0 | 2.8426 | 91 | 29.84 | 15.84 | 3.56 |  | 14.86 |  | 64.1 | 34.4 | 44.4 | 15.6 | 43.3 | 2.8426 | 91 | 29.84 | 15.84 | 3.56 |  | 14.86 |  | 64.1 | 34.4 | 44.4 | 15.6 | 43.3 | 2.8426 | W09R02 | 113 | TRUE
W09 | R03 | East Standard | Pass | 64.1 | 64.1 | 0% | Yes | 64.1 | 64.1 | 64.1 | 0% | Yes | W01R12 | 0 | 92 | 29.84 | 15.84 | 3.56 |  | 14.86 | 0 | 64.1 | 34.4 | 44.4 | 15.6 | 43.3 | 0 | 0 | 0 | 2.8426 | 92 | 29.84 | 15.84 | 3.56 |  | 14.86 | 0 | 64.1 | 34.4 | 44.4 | 15.6 | 43.3 | 0 | 0 | 0 | 2.8426 | 92 | 29.84 | 15.84 | 3.56 |  | 14.86 |  | 64.1 | 34.4 | 44.4 | 15.6 | 43.3 | 2.8426 | 92 | 29.84 | 15.84 | 3.56 |  | 14.86 |  | 64.1 | 34.4 | 44.4 | 15.6 | 43.3 | 2.8426 | W09R03 | 114 | TRUE
W09 | R04 | South Standard | Pass | 64.1 | 64.1 | 0% | Yes | 64.1 | 64.1 | 64.1 | 0% | Yes | W01R12 | 0 | 93 | 29.84 | 15.84 | 3.56 |  | 14.86 | 0 | 64.1 | 34.4 | 44.4 | 15.6 | 43.3 | 0 | 0 | 0 | 2.8426 | 93 | 29.84 | 15.84 | 3.56 |  | 14.86 | 0 | 64.1 | 34.4 | 44.4 | 15.6 | 43.3 | 0 | 0 | 0 | 2.8426 | 93 | 29.84 | 15.84 | 3.56 |  | 14.86 |  | 64.1 | 34.4 | 44.4 | 15.6 | 43.3 | 2.8426 | 93 | 29.84 | 15.84 | 3.56 |  | 14.86 |  | 64.1 | 34.4 | 44.4 | 15.6 | 43.3 | 2.8426 | W09R04 | 115 | TRUE
W09 | R05 | West Standard | Pass | 64.1 | 64.1 | 0% | Yes | 64.1 | 64.1 | 64.1 | 0% | Yes | W01R12 | 0 | 94 | 29.84 | 15.84 | 3.56 |  | 14.86 | 0 | 64.1 | 34.4 | 44.4 | 15.6 | 43.3 | 0 | 0 | 0 | 2.8426 | 94 | 29.84 | 15.84 | 3.56 |  | 14.86 | 0 | 64.1 | 34.4 | 44.4 | 15.6 | 43.3 | 0 | 0 | 0 | 2.8426 | 94 | 29.84 | 15.84 | 3.56 |  | 14.86 |  | 64.1 | 34.4 | 44.4 | 15.6 | 43.3 | 2.8426 | 94 | 29.84 | 15.84 | 3.56 |  | 14.86 |  | 64.1 | 34.4 | 44.4 | 15.6 | 43.3 | 2.8426 | W09R05 | 116 | TRUE
W09 | R06 | Single Proposed Front 45 | Pass | 64.44 | 64.44 | 0% | Yes | 64.1 | 64.1 | 64.1 | 0% | Yes | W04R12 | -0.34 | 95 | 29.05 | 16.81 | 3.56 |  | 15.02 | 0 | 64.44 | 34.5 | 44.6 | 15.6 | 42.9 | -0.2 | -0.1 | 0.4 | 2.8426 | 95 | 29.05 | 16.81 | 3.56 |  | 15.02 | 0 | 64.44 | 34.5 | 44.6 | 15.6 | 42.9 | -0.2 | -0.1 | 0.4 | 2.8426 | 95 | 29.84 | 15.84 | 3.56 |  | 14.86 |  | 64.1 | 34.4 | 44.4 | 15.6 | 43.3 | 2.8426 | 95 | 29.84 | 15.84 | 3.56 |  | 14.86 |  | 64.1 | 34.4 | 44.4 | 15.6 | 43.3 | 2.8426 | W09R06 | 117 | TRUE
W09 | R07 | North Proposed | Pass | 58.24 | 58.24 | 0% | Yes | 64.1 | 64.1 | 64.1 | 0% | Yes | W04R12 | 5.86 | 97 | 27.57 | 11.97 | 3.56 |  | 15.14 | 0 | 58.24 | 32 | 40.3 | 15.5 | 41.5 | 4.1 | 2.4 | 1.8 | 2.8426 | 97 | 27.57 | 11.97 | 3.56 |  | 15.14 | 0 | 58.24 | 32 | 40.3 | 15.5 | 41.5 | 4.1 | 2.4 | 1.8 | 2.8426 | 97 | 29.84 | 15.84 | 3.56 |  | 14.86 |  | 64.1 | 34.4 | 44.4 | 15.6 | 43.3 | 2.8426 | 97 | 29.84 | 15.84 | 3.56 |  | 14.86 |  | 64.1 | 34.4 | 44.4 | 15.6 | 43.3 | 2.8426 | W09R07 | 118 | TRUE
W09 | R08 | East Proposed | Pass | 68.77 | 68.77 | 0% | Yes | 64.1 | 64.1 | 64.1 | 0% | Yes | W04R12 | -4.67 | 98 | 30.75 | 19.69 | 3.56 |  | 14.77 | 0 | 68.77 | 36.4 | 47.6 | 15.5 | 44.2 | -3.2 | -2 | -0.9 | 2.8426 | 98 | 30.75 | 19.69 | 3.56 |  | 14.77 | 0 | 68.77 | 36.4 | 47.6 | 15.5 | 44.2 | -3.2 | -2 | -0.9 | 2.8426 | 98 | 29.84 | 15.84 | 3.56 |  | 14.86 |  | 64.1 | 34.4 | 44.4 | 15.6 | 43.3 | 2.8426 | 98 | 29.84 | 15.84 | 3.56 |  | 14.86 |  | 64.1 | 34.4 | 44.4 | 15.6 | 43.3 | 2.8426 | W09R08 | 119 | TRUE
W09 | R09 | South Proposed | Pass | 61.76 | 61.76 | 0% | Yes | 64.1 | 64.1 | 64.1 | 0% | Yes | W04R12 | 2.34 | 99 | 31.75 | 11.99 | 3.56 |  | 14.46 | 0 | 61.76 | 33.5 | 42.8 | 15.5 | 44.2 | 1.6 | 0.9 | -0.9 | 2.8426 | 99 | 31.75 | 11.99 | 3.56 |  | 14.46 | 0 | 61.76 | 33.5 | 42.8 | 15.5 | 44.2 | 1.6 | 0.9 | -0.9 | 2.8426 | 99 | 29.84 | 15.84 | 3.56 |  | 14.86 |  | 64.1 | 34.4 | 44.4 | 15.6 | 43.3 | 2.8426 | 99 | 29.84 | 15.84 | 3.56 |  | 14.86 |  | 64.1 | 34.4 | 44.4 | 15.6 | 43.3 | 2.8426 | W09R09 | 120 | TRUE
W09 | R10 | West Proposed | Pass | 65.8 | 65.8 | 0% | Yes | 64.1 | 64.1 | 64.1 | 0% | Yes | W04R12 | -1.7 | 100 | 30.75 | 16.49 | 3.56 |  | 15 | 0 | 65.8 | 35.1 | 45.6 | 15.6 | 44 | -1.2 | -0.7 | -0.7 | 2.8426 | 100 | 30.75 | 16.49 | 3.56 |  | 15 | 0 | 65.8 | 35.1 | 45.6 | 15.6 | 44 | -1.2 | -0.7 | -0.7 | 2.8426 | 100 | 29.84 | 15.84 | 3.56 |  | 14.86 |  | 64.1 | 34.4 | 44.4 | 15.6 | 43.3 | 2.8426 | 100 | 29.84 | 15.84 | 3.56 |  | 14.86 |  | 64.1 | 34.4 | 44.4 | 15.6 | 43.3 | 2.8426 | W09R10 | 121 | TRUE
Result W09 |  |  | Pass | 64.128 | 64.128 | 0% |  | 64.1 | 64.1 | 64.1 | 0% | Min | 0% | -0.028 | Avg | 29.962 | 15.737 | 3.56 |  | 14.869 | 0 | 64.128 | 34.42 | 44.41 | 15.57 | 43.38 | -0.01 | -0.02 | -0.08 | 2.8426 | Avg | 29.962 | 15.737 | 3.56 |  | 14.869 | 0 | 64.128 | 34.42 | 44.41 | 15.57 | 43.38 | -0.01 | -0.02 | -0.08 | 2.8426 |  | 29.84 | 15.84 | 3.56 |  | 14.86 |  | 64.1 | 34.4 | 44.4 | 15.6 | 43.3 | 2.8426 |  | 29.84 | 15.84 | 3.56 |  | 14.86 |  | 64.1 | 34.4 | 44.4 | 15.6 | 43.3 | 2.8426 |  |  | TRUE
|  | Page 5 of 11 | [8 empty] | Ave | Max | 0% | [17 empty] | % Diff | 0% | 0% | 0% |  | 0% |  | 0%
W11 | Source Energy & Baseline in CZ03 for Prototype P2100ft2 | [6 empty] | Standard = Varies for this test
W11 | R01 | Proposed Design | Pass | 37.08 | 37.08 | 0% | Yes | 39.51 | 39.51 | 39.51 | 0% | Yes | W04R03 | 2.43 | 101 | 12.53 | 0 | 3.58 |  | 20.97 | 0 | 37.08 | 34 | 44.8 | 18.2 | 41.7 | 3 | 1.3 | 1.3 | 2.6132 | 101 | 12.53 | 0 | 3.58 |  | 20.97 | 0 | 37.08 | 34 | 44.8 | 18.2 | 41.7 | 3 | 1.3 | 1.3 | 2.6132 | 101 | 14.96 | 0 | 3.58 |  | 20.97 |  | 39.51 | 35.3 | 47.8 | 18.3 | 43 | 2.6132 | 101 | 14.96 | 0 | 3.58 |  | 20.97 |  | 39.51 | 35.3 | 47.8 | 18.3 | 43 | 2.6132 | W11R01 | 125 | TRUE
W11 | R02 | Proposed Design Propane | Pass | 52.73 | 52.73 | 0% | Yes | 55.16 | 55.16 | 55.16 | 0% | Yes | W11R02 | 2.43 | 102 | 12.53 | 0 | 3.58 |  | 36.62 | 0 | 52.73 | 33.3 | 37.3 | 13.3 | 41 | 1.7 | 1 | 1.1 | 2.6132 | 102 | 12.53 | 0 | 3.58 |  | 36.62 | 0 | 52.73 | 33.3 | 37.3 | 13.3 | 41 | 1.7 | 1 | 1.1 | 2.6132 | 102 | 14.96 | 0 | 3.58 |  | 36.62 |  | 55.16 | 34.3 | 39 | 13.3 | 42.1 | 2.6132 | 102 | 14.96 | 0 | 3.58 |  | 36.62 |  | 55.16 | 34.3 | 39 | 13.3 | 42.1 | 2.6132 | W11R02 | 126 | TRUE
W11 | R03 | Heatpump DHW | Pass | 32.57 | 32.57 | 0% | Yes | 41.87 | 41.87 | 41.87 | 0% | Yes | W11R03 | 9.3 | 103 | 12.7 | 0 | 3.58 |  | 16.29 | 0 | 32.57 | 31 | 39.4 | 18.7 | 29.8 | 11.2 | 5.3 | 11.1 | 2.6132 | 103 | 12.7 | 0 | 3.58 |  | 16.29 | 0 | 32.57 | 31 | 39.4 | 18.7 | 29.8 | 11.2 | 5.3 | 11.1 | 2.6132 | 103 | 22.3 | 0 | 3.58 |  | 15.99 |  | 41.87 | 36.3 | 50.6 | 18.6 | 40.9 | 2.6132 | 103 | 22.3 | 0 | 3.58 |  | 15.99 |  | 41.87 | 36.3 | 50.6 | 18.6 | 40.9 | 2.6132 | W11R03 | 127 | TRUE
W11 | R04 | Heatpump DHW Propane | Pass | 32.57 | 32.57 | 0% | Yes | 58.31 | 58.31 | 58.31 | 0% | Yes | W11R04 | 25.74 | 104 | 12.7 | 0 | 3.58 |  | 16.29 | 0 | 32.57 | 24.9 | 23 | 13.5 | 27.9 | 18.2 | 10.4 | 12.3 | 2.6132 | 104 | 12.7 | 0 | 3.58 |  | 16.29 | 0 | 32.57 | 24.9 | 23 | 13.5 | 27.9 | 18.2 | 10.4 | 12.3 | 2.6132 | 104 | 38.74 | 0 | 3.58 |  | 15.99 |  | 58.31 | 35.3 | 41.2 | 13.6 | 40.2 | 2.6132 | 104 | 38.74 | 0 | 3.58 |  | 15.99 |  | 58.31 | 35.3 | 41.2 | 13.6 | 40.2 | 2.6132 | W11R04 | 128 | TRUE
W11 | R05 | Gas Furnace | Pass | 43.11 | 43.11 | 0% | Yes | 39.51 | 39.51 | 39.51 | 0% | Yes | W04R03 | -3.6 | 105 | 18.56 | 0 | 3.58 |  | 20.97 | 0 | 43.11 | 37.3 | 52.1 | 18.3 | 50.2 | -4.3 | -2 | -7.2 | 2.6132 | 105 | 18.56 | 0 | 3.58 |  | 20.97 | 0 | 43.11 | 37.3 | 52.1 | 18.3 | 50.2 | -4.3 | -2 | -7.2 | 2.6132 | 105 | 14.96 | 0 | 3.58 |  | 20.97 |  | 39.51 | 35.3 | 47.8 | 18.3 | 43 | 2.6132 | 105 | 14.96 | 0 | 3.58 |  | 20.97 |  | 39.51 | 35.3 | 47.8 | 18.3 | 43 | 2.6132 | W11R05 | 129 | TRUE
W11 | R06 | Propane Furnace | Pass | 72.5 | 72.5 | 0% | Yes | 55.16 | 55.16 | 55.16 | 0% | Yes | W11R06 | -17.34 | 106 | 32.3 | 0 | 3.58 |  | 36.62 | 0 | 72.5 | 41.3 | 51.3 | 13.3 | 50.4 | -12.3 | -7 | -8.3 | 2.6132 | 106 | 32.3 | 0 | 3.58 |  | 36.62 | 0 | 72.5 | 41.3 | 51.3 | 13.3 | 50.4 | -12.3 | -7 | -8.3 | 2.6132 | 106 | 14.96 | 0 | 3.58 |  | 36.62 |  | 55.16 | 34.3 | 39 | 13.3 | 42.1 | 2.6132 | 106 | 14.96 | 0 | 3.58 |  | 36.62 |  | 55.16 | 34.3 | 39 | 13.3 | 42.1 | 2.6132 | W11R06 | 130 | TRUE
W11 | R07 | Heatpump DHW & Gas Furnace | Pass | 38.73 | 38.73 | 0% | Yes | 41.87 | 41.87 | 41.87 | 0% | Yes | W11R07 | 3.14 | 107 | 18.87 | 0 | 3.58 |  | 16.28 | 0 | 38.73 | 34.5 | 46.8 | 18.6 | 38.4 | 3.8 | 1.8 | 2.5 | 2.6132 | 107 | 18.87 | 0 | 3.58 |  | 16.28 | 0 | 38.73 | 34.5 | 46.8 | 18.6 | 38.4 | 3.8 | 1.8 | 2.5 | 2.6132 | 107 | 22.3 | 0 | 3.58 |  | 15.99 |  | 41.87 | 36.3 | 50.6 | 18.6 | 40.9 | 2.6132 | 107 | 22.3 | 0 | 3.58 |  | 15.99 |  | 41.87 | 36.3 | 50.6 | 18.6 | 40.9 | 2.6132 | W11R07 | 131 | TRUE
W11 | R08 | Heatpump DHW & Propane Furnace | Pass | 52.72 | 52.72 | 0% | Yes | 58.31 | 58.31 | 58.31 | 0% | Yes | W11R08 | 5.59 | 108 | 32.86 | 0 | 3.58 |  | 16.28 | 0 | 52.72 | 33 | 37.3 | 13.6 | 37.6 | 3.9 | 2.3 | 2.6 | 2.6132 | 108 | 32.86 | 0 | 3.58 |  | 16.28 | 0 | 52.72 | 33 | 37.3 | 13.6 | 37.6 | 3.9 | 2.3 | 2.6 | 2.6132 | 108 | 38.74 | 0 | 3.58 |  | 15.99 |  | 58.31 | 35.3 | 41.2 | 13.6 | 40.2 | 2.6132 | 108 | 38.74 | 0 | 3.58 |  | 15.99 |  | 58.31 | 35.3 | 41.2 | 13.6 | 40.2 | 2.6132 | W11R08 | 132 | TRUE
Result W11 |  |  | Pass | 45.2512 | 45.2512 | 0% |  | 48.7125 | 48.7125 | 48.7125 | 0% | Min | 0% | 3.4613 | Avg | 19.1313 | 0 | 3.58 |  | 22.54 | 0 | 45.2512 | 33.6625 | 41.5 | 15.9375 | 39.625 | 3.15 | 1.6375 | 1.925 | 2.6132 | Avg | 19.1313 | 0 | 3.58 |  | 22.54 | 0 | 45.2512 | 33.6625 | 41.5 | 15.9375 | 39.625 | 3.15 | 1.6375 | 1.925 | 2.6132 |  | 22.74 | 0 | 3.58 |  | 22.3925 |  | 48.7125 | 35.3 | 44.65 | 15.95 | 41.55 | 2.6132 |  | 22.74 | 0 | 3.58 |  | 22.3925 |  | 48.7125 | 35.3 | 44.65 | 15.95 | 41.55 | 2.6132 |  |  | TRUE
[11 empty] | Ave | Max | 0% | [17 empty] | % Diff | 0% | #DIV/0! | 0% |  | 0% |  | 0%
W12 | E+A+A Base & Windows in CZ12 for Prototype P1665ft2 | [6 empty] | Standard = Varies for this test
W12 | R01 | E 1440ft2 as New Construction | Pass | 277.19 | 277.19 | 0% | Yes | 67.72 | 67.72 | 67.72 | 0% | Yes | W12R01 | -209.47 | 109 | 95.27 | 137.37 | 4.15 |  | 40.4 | 0 | 277.19 | 129.6 | 177.9 | 0 | 118.7 | -134.4 | -94.8 | -77 | 0 | 109 | 95.27 | 137.37 | 4.15 |  | 40.4 | 0 | 277.19 | 129.6 | 177.9 | 0 | 118.7 | -134.4 | -94.8 | -77 | 0 | 109 | 24.3 | 17.15 | 4.15 |  | 22.12 |  | 67.72 | 34.8 | 43.5 | 17.5 | 41.7 | 2.4798 | 109 | 24.3 | 17.15 | 4.15 |  | 22.12 |  | 67.72 | 34.8 | 43.5 | 17.5 | 41.7 | 2.4798 | W12R01 | 136 | TRUE
W12 | R02 | E 1440ft2 as Addition/Alteration | Pass | 272.92 | 272.92 | 0% | Yes | 272.92 | 272.92 | 272.92 | 0% | Yes | W12R02 | 0 | 110 | 88.94 | 145.27 | 0 |  | 38.71 | 0 | 272.92 | 0 | 0 | 0 | 0 | 0 | 0 | 0 | 0 | 110 | 88.94 | 145.27 | 0 |  | 38.71 | 0 | 272.92 | 0 | 0 | 0 | 0 | 0 | 0 | 0 | 0 | 110 | 88.94 | 145.27 | 0 |  | 38.71 |  | 272.92 | 0 | 0 | 0 | 0 | 0 | 110 | 88.94 | 145.27 | 0 |  | 38.71 |  | 272.92 | 0 | 0 | 0 | 0 | 0 | W12R02 | 137 | TRUE
W12 | R03 | EA 1665ft2 | Pass | 244.82 | 244.82 | 0% | Yes | 240.62 | 240.62 | 240.62 | 0% | Yes | W12R03 | -4.2 | 111 | 85.29 | 125.66 | 0 |  | 33.87 | 0 | 244.82 | 0 | 0 | 0 | 0 | 0 | 0 | 0 | 0 | 111 | 85.29 | 125.66 | 0 |  | 33.87 | 0 | 244.82 | 0 | 0 | 0 | 0 | 0 | 0 | 0 | 0 | 111 | 84.18 | 122.57 | 0 |  | 33.87 |  | 240.62 | 0 | 0 | 0 | 0 | 0 | 111 | 84.18 | 122.57 | 0 |  | 33.87 |  | 240.62 | 0 | 0 | 0 | 0 | 0 | W12R03 | 138 | TRUE
W12 | R04 | EAA Ceiling R49 Verified | Pass | 218 | 218 | 0% | Yes | 240.62 | 240.62 | 240.62 | 0% | Yes | W12R03 | 22.62 | 112 | 76.96 | 107.17 | 0 |  | 33.87 | 0 | 218 | 0 | 0 | 0 | 0 | 0 | 0 | 0 | 0 | 112 | 76.96 | 107.17 | 0 |  | 33.87 | 0 | 218 | 0 | 0 | 0 | 0 | 0 | 0 | 0 | 0 | 112 | 84.18 | 122.57 | 0 |  | 33.87 |  | 240.62 | 0 | 0 | 0 | 0 | 0 | 112 | 84.18 | 122.57 | 0 |  | 33.87 |  | 240.62 | 0 | 0 | 0 | 0 | 0 | W12R04 | 139 | TRUE
W12 | R05 | EAA Ceiling R49 Verified Wind U0.41/S0.36 | Pass | 191.69 | 191.69 | 0% | Yes | 213.37 | 213.37 | 213.37 | 0% | Yes | W12R05 | 21.68 | 113 | 70.1 | 87.72 | 0 |  | 33.87 | 0 | 191.69 | 0 | 0 | 0 | 0 | 0 | 0 | 0 | 0 | 113 | 70.1 | 87.72 | 0 |  | 33.87 | 0 | 191.69 | 0 | 0 | 0 | 0 | 0 | 0 | 0 | 0 | 113 | 76.75 | 102.75 | 0 |  | 33.87 |  | 213.37 | 0 | 0 | 0 | 0 | 0 | 113 | 76.75 | 102.75 | 0 |  | 33.87 |  | 213.37 | 0 | 0 | 0 | 0 | 0 | W12R05 | 140 | TRUE
W12 | R06 | EAA Ceiling R49 Verified Wind U0.41/S0.36 Verified | Pass | 191.69 | 191.69 | 0% | Yes | 213.37 | 213.37 | 213.37 | 0% | Yes | W12R05 | 21.68 | 114 | 70.1 | 87.72 | 0 |  | 33.87 | 0 | 191.69 | 0 | 0 | 0 | 0 | 0 | 0 | 0 | 0 | 114 | 70.1 | 87.72 | 0 |  | 33.87 | 0 | 191.69 | 0 | 0 | 0 | 0 | 0 | 0 | 0 | 0 | 114 | 76.75 | 102.75 | 0 |  | 33.87 |  | 213.37 | 0 | 0 | 0 | 0 | 0 | 114 | 76.75 | 102.75 | 0 |  | 33.87 |  | 213.37 | 0 | 0 | 0 | 0 | 0 | W12R06 | 141 | TRUE
W12 | R07 | EAA Ceiling R49 Verified Wind U0.40/S0.35 | Pass | 191.05 | 191.05 | 0% | Yes | 213.37 | 213.37 | 213.37 | 0% | Yes | W12R05 | 22.32 | 115 | 70.08 | 87.1 | 0 |  | 33.87 | 0 | 191.05 | 0 | 0 | 0 | 0 | 0 | 0 | 0 | 0 | 115 | 70.08 | 87.1 | 0 |  | 33.87 | 0 | 191.05 | 0 | 0 | 0 | 0 | 0 | 0 | 0 | 0 | 115 | 76.75 | 102.75 | 0 |  | 33.87 |  | 213.37 | 0 | 0 | 0 | 0 | 0 | 115 | 76.75 | 102.75 | 0 |  | 33.87 |  | 213.37 | 0 | 0 | 0 | 0 | 0 | W12R07 | 142 | TRUE
W12 | R08 | EAA Ceiling R49 Verified Wind U0.40/S0.35 Verified | Pass | 191.05 | 191.05 | 0% | Yes | 240.62 | 240.62 | 240.62 | 0% | Yes | W12R03 | 49.57 | 116 | 70.08 | 87.1 | 0 |  | 33.87 | 0 | 191.05 | 0 | 0 | 0 | 0 | 0 | 0 | 0 | 0 | 116 | 70.08 | 87.1 | 0 |  | 33.87 | 0 | 191.05 | 0 | 0 | 0 | 0 | 0 | 0 | 0 | 0 | 116 | 84.18 | 122.57 | 0 |  | 33.87 |  | 240.62 | 0 | 0 | 0 | 0 | 0 | 116 | 84.18 | 122.57 | 0 |  | 33.87 |  | 240.62 | 0 | 0 | 0 | 0 | 0 | W12R08 | 143 | TRUE
W12 | R09 | EAA Ceiling R49 Verified Wind U0.39/S0.34 | Pass | 190.43 | 190.43 | 0% | Yes | 213.37 | 213.37 | 213.37 | 0% | Yes | W12R05 | 22.94 | 117 | 70.03 | 86.53 | 0 |  | 33.87 | 0 | 190.43 | 0 | 0 | 0 | 0 | 0 | 0 | 0 | 0 | 117 | 70.03 | 86.53 | 0 |  | 33.87 | 0 | 190.43 | 0 | 0 | 0 | 0 | 0 | 0 | 0 | 0 | 117 | 76.75 | 102.75 | 0 |  | 33.87 |  | 213.37 | 0 | 0 | 0 | 0 | 0 | 117 | 76.75 | 102.75 | 0 |  | 33.87 |  | 213.37 | 0 | 0 | 0 | 0 | 0 | W12R09 | 144 | TRUE
W12 | R10 | EAA Ceiling R49 Verified Wind U0.39/S0.34 Verified | Pass | 190.43 | 190.43 | 0% | Yes | 240.62 | 240.62 | 240.62 | 0% | Yes | W12R03 | 50.19 | 118 | 70.03 | 86.53 | 0 |  | 33.87 | 0 | 190.43 | 0 | 0 | 0 | 0 | 0 | 0 | 0 | 0 | 118 | 70.03 | 86.53 | 0 |  | 33.87 | 0 | 190.43 | 0 | 0 | 0 | 0 | 0 | 0 | 0 | 0 | 118 | 84.18 | 122.57 | 0 |  | 33.87 |  | 240.62 | 0 | 0 | 0 | 0 | 0 | 118 | 84.18 | 122.57 | 0 |  | 33.87 |  | 240.62 | 0 | 0 | 0 | 0 | 0 | W12R10 | 145 | TRUE
Result W12 |  |  | Pass | 215.927 | 215.927 | 0% |  | 215.66 | 215.66 | 215.66 | 0% | Min | 0% | -0.267 | Avg | 76.688 | 103.817 | 0.415 |  | 35.007 | 0 | 215.927 | 12.96 | 17.79 | 0 | 11.87 | -13.44 | -9.48 | -7.7 | 0 | Avg | 76.688 | 103.817 | 0.415 |  | 35.007 | 0 | 215.927 | 12.96 | 17.79 | 0 | 11.87 | -13.44 | -9.48 | -7.7 | 0 |  | 75.696 | 106.37 | 0.415 |  | 33.179 |  | 215.66 | 3.48 | 4.35 | 1.75 | 4.17 | 0.24798 |  | 75.696 | 106.37 | 0.415 |  | 33.179 |  | 215.66 | 3.48 | 4.35 | 1.75 | 4.17 | 0.24798 |  |  | TRUE
|  | Page 6 of 11 | [8 empty] | Ave | Max | 0% | [17 empty] | % Diff | 0% | 0% | 0% |  | 0% |  | 0%
W13 | E+A+A Walls & HVAC in CZ12 for Prototype P1665ft2 | [6 empty] | Standard = Varies for this test
W13 | R01 | EAA Ceiling R49 Verified Wall R11 | Pass | 173.14 | 173.14 | 0% | Yes | 195.96 | 195.96 | 195.96 | 0% | Yes | W13R01 | 22.82 | 119 | 53.8 | 85.47 | 0 |  | 33.87 | 0 | 173.14 | 0 | 0 | 0 | 0 | 0 | 0 | 0 | 0 | 119 | 53.8 | 85.47 | 0 |  | 33.87 | 0 | 173.14 | 0 | 0 | 0 | 0 | 0 | 0 | 0 | 0 | 119 | 60.35 | 101.74 | 0 |  | 33.87 |  | 195.96 | 0 | 0 | 0 | 0 | 0 | 119 | 60.35 | 101.74 | 0 |  | 33.87 |  | 195.96 | 0 | 0 | 0 | 0 | 0 | W13R01 | 149 | TRUE
W13 | R02 | EAA Ceiling R49 Verified Wall R11 Verified | Pass | 173.14 | 173.14 | 0% | Yes | 195.96 | 195.96 | 195.96 | 0% | Yes | W13R01 | 22.82 | 120 | 53.8 | 85.47 | 0 |  | 33.87 | 0 | 173.14 | 0 | 0 | 0 | 0 | 0 | 0 | 0 | 0 | 120 | 53.8 | 85.47 | 0 |  | 33.87 | 0 | 173.14 | 0 | 0 | 0 | 0 | 0 | 0 | 0 | 0 | 120 | 60.35 | 101.74 | 0 |  | 33.87 |  | 195.96 | 0 | 0 | 0 | 0 | 0 | 120 | 60.35 | 101.74 | 0 |  | 33.87 |  | 195.96 | 0 | 0 | 0 | 0 | 0 | W13R02 | 150 | TRUE
W13 | R03 | EAA Ceiling R49 Verified Wall R13 | Pass | 170.85 | 170.85 | 0% | Yes | 195.96 | 195.96 | 195.96 | 0% | Yes | W13R01 | 25.11 | 121 | 52.4 | 84.58 | 0 |  | 33.87 | 0 | 170.85 | 0 | 0 | 0 | 0 | 0 | 0 | 0 | 0 | 121 | 52.4 | 84.58 | 0 |  | 33.87 | 0 | 170.85 | 0 | 0 | 0 | 0 | 0 | 0 | 0 | 0 | 121 | 60.35 | 101.74 | 0 |  | 33.87 |  | 195.96 | 0 | 0 | 0 | 0 | 0 | 121 | 60.35 | 101.74 | 0 |  | 33.87 |  | 195.96 | 0 | 0 | 0 | 0 | 0 | W13R03 | 151 | TRUE
W13 | R04 | EAA Ceiling R49 Verified Wall R13 Verified | Pass | 170.85 | 170.85 | 0% | Yes | 240.62 | 240.62 | 240.62 | 0% | Yes | W12R03 | 69.77 | 122 | 52.4 | 84.58 | 0 |  | 33.87 | 0 | 170.85 | 0 | 0 | 0 | 0 | 0 | 0 | 0 | 0 | 122 | 52.4 | 84.58 | 0 |  | 33.87 | 0 | 170.85 | 0 | 0 | 0 | 0 | 0 | 0 | 0 | 0 | 122 | 84.18 | 122.57 | 0 |  | 33.87 |  | 240.62 | 0 | 0 | 0 | 0 | 0 | 122 | 84.18 | 122.57 | 0 |  | 33.87 |  | 240.62 | 0 | 0 | 0 | 0 | 0 | W13R04 | 152 | TRUE
W13 | R05 | EAA Ceiling R49 Verified HVAC Worse | #N/A | #N/A | #N/A | #N/A | #N/A | #N/A | #N/A | #N/A | #N/A | #N/A | W13R05 | #N/A | #N/A | #N/A | #N/A | #N/A |  | #N/A | #N/A | #N/A | #N/A | #N/A | #N/A | #N/A | #N/A | #N/A | #N/A | #N/A | #N/A | #N/A | #N/A | #N/A |  | #N/A | #N/A | #N/A | #N/A | #N/A | #N/A | #N/A | #N/A | #N/A | #N/A | #N/A | #N/A | #N/A | #N/A | #N/A |  | #N/A |  | #N/A | #N/A | #N/A | #N/A | #N/A | #N/A | #N/A | #N/A | #N/A | #N/A |  | #N/A |  | #N/A | #N/A | #N/A | #N/A | #N/A | #N/A | W13R05 | 153 | TRUE
W13 | R06 | EAA Ceiling R49 Verified HVAC Worse Verified | #N/A | #N/A | #N/A | #N/A | #N/A | #N/A | #N/A | #N/A | #N/A | #N/A | W13R06 | #N/A | #N/A | #N/A | #N/A | #N/A |  | #N/A | #N/A | #N/A | #N/A | #N/A | #N/A | #N/A | #N/A | #N/A | #N/A | #N/A | #N/A | #N/A | #N/A | #N/A |  | #N/A | #N/A | #N/A | #N/A | #N/A | #N/A | #N/A | #N/A | #N/A | #N/A | #N/A | #N/A | #N/A | #N/A | #N/A |  | #N/A |  | #N/A | #N/A | #N/A | #N/A | #N/A | #N/A | #N/A | #N/A | #N/A | #N/A |  | #N/A |  | #N/A | #N/A | #N/A | #N/A | #N/A | #N/A | W13R06 | 154 | TRUE
W13 | R07 | EAA Ceiling R49 Verified HVAC Equal | Pass | 156.26 | 156.26 | 0% | Yes | 169.12 | 169.12 | 169.12 | 0% | Yes | W13R07 | 12.86 | 123 | 68.4 | 53.99 | 0 |  | 33.87 | 0 | 156.26 | 0 | 0 | 0 | 0 | 0 | 0 | 0 | 0 | 123 | 68.4 | 53.99 | 0 |  | 33.87 | 0 | 156.26 | 0 | 0 | 0 | 0 | 0 | 0 | 0 | 0 | 123 | 74.48 | 60.77 | 0 |  | 33.87 |  | 169.12 | 0 | 0 | 0 | 0 | 0 | 123 | 74.48 | 60.77 | 0 |  | 33.87 |  | 169.12 | 0 | 0 | 0 | 0 | 0 | W13R07 | 155 | TRUE
W13 | R08 | EAA Ceiling R49 Verified HVAC Equal Verified | Pass | 156.26 | 156.26 | 0% | Yes | 208.33 | 208.33 | 208.33 | 0% | Yes | W13R08 | 52.07 | 124 | 68.4 | 53.99 | 0 |  | 33.87 | 0 | 156.26 | 0 | 0 | 0 | 0 | 0 | 0 | 0 | 0 | 124 | 68.4 | 53.99 | 0 |  | 33.87 | 0 | 156.26 | 0 | 0 | 0 | 0 | 0 | 0 | 0 | 0 | 124 | 93.94 | 80.52 | 0 |  | 33.87 |  | 208.33 | 0 | 0 | 0 | 0 | 0 | 124 | 93.94 | 80.52 | 0 |  | 33.87 |  | 208.33 | 0 | 0 | 0 | 0 | 0 | W13R08 | 156 | TRUE
W13 | R09 | EAA Ceiling R49 Verified HVAC Better | Pass | 139.04 | 139.04 | 0% | Yes | 164.44 | 164.44 | 164.44 | 0% | Yes | W13R09 | 25.4 | 125 | 60.02 | 45.15 | 0 |  | 33.87 | 0 | 139.04 | 0 | 0 | 0 | 0 | 0 | 0 | 0 | 0 | 125 | 60.02 | 45.15 | 0 |  | 33.87 | 0 | 139.04 | 0 | 0 | 0 | 0 | 0 | 0 | 0 | 0 | 125 | 73.85 | 56.72 | 0 |  | 33.87 |  | 164.44 | 0 | 0 | 0 | 0 | 0 | 125 | 73.85 | 56.72 | 0 |  | 33.87 |  | 164.44 | 0 | 0 | 0 | 0 | 0 | W13R09 | 157 | TRUE
W13 | R10 | EAA Ceiling R49 Verified HVAC Better Verified | Pass | 139.04 | 139.04 | 0% | Yes | 208.33 | 208.33 | 208.33 | 0% | Yes | W13R10 | 69.29 | 126 | 60.02 | 45.15 | 0 |  | 33.87 | 0 | 139.04 | 0 | 0 | 0 | 0 | 0 | 0 | 0 | 0 | 126 | 60.02 | 45.15 | 0 |  | 33.87 | 0 | 139.04 | 0 | 0 | 0 | 0 | 0 | 0 | 0 | 0 | 126 | 93.94 | 80.52 | 0 |  | 33.87 |  | 208.33 | 0 | 0 | 0 | 0 | 0 | 126 | 93.94 | 80.52 | 0 |  | 33.87 |  | 208.33 | 0 | 0 | 0 | 0 | 0 | W13R10 | 158 | TRUE
Result W13 |  |  | Fail | #N/A | #N/A | #N/A |  | #N/A | #N/A | #N/A | #N/A | Min | #N/A | #N/A | Avg | [15 empty] | Avg | [43 empty] | TRUE
|  | Page 7 of 11 | [8 empty] | Ave | Max | #N/A | [17 empty] | % Diff | #VALUE! | #VALUE! | #VALUE! |  | #VALUE! |  | #VALUE!
W14 | Standard Design All Electric in All CZs for Prototype S2100ft2 | [6 empty] | Standard = Proposed for this test
W14 | R01 | Zone 01 | Pass | 75.9 | 75.9 | 0% | Yes | 93.6 | 93.6 | 93.6 | 0% | Yes | W14R01 | 17.7 | 127 | 50.27 | 0 | 3.54 |  | 22.09 | 0 | 75.9 | 51.7 | 72 | 16.9 | 34.6 | 16.8 | 8.8 | 29.5 | 3.3087 | 127 | 50.27 | 0 | 3.54 |  | 22.09 | 0 | 75.9 | 51.7 | 72 | 16.9 | 34.6 | 16.8 | 8.8 | 29.5 | 3.3087 | 127 | 67.94 | 0 | 3.54 |  | 22.12 |  | 93.6 | 60.5 | 88.8 | 16.8 | 64.1 | 3.3087 | 127 | 67.94 | 0 | 3.54 |  | 22.12 |  | 93.6 | 60.5 | 88.8 | 16.8 | 64.1 | 3.3087 | W14R01 | 162 | TRUE
W14 | R02 | Zone 02 | Pass | 53.36 | 53.36 | 0% | Yes | 64.83 | 64.83 | 64.83 | 0% | Yes | W14R02 | 11.47 | 128 | 26.22 | 7.3 | 3.55 |  | 16.29 | 0 | 53.36 | 36.2 | 43.3 | 16.5 | 29.1 | 9.3 | 5.3 | 15.2 | 2.7818 | 128 | 26.22 | 7.3 | 3.55 |  | 16.29 | 0 | 53.36 | 36.2 | 43.3 | 16.5 | 29.1 | 9.3 | 5.3 | 15.2 | 2.7818 | 128 | 37.69 | 7.3 | 3.55 |  | 16.29 |  | 64.83 | 41.5 | 52.6 | 16.5 | 44.3 | 2.7818 | 128 | 37.69 | 7.3 | 3.55 |  | 16.29 |  | 64.83 | 41.5 | 52.6 | 16.5 | 44.3 | 2.7818 | W14R02 | 163 | TRUE
W14 | R03 | Zone 03 | Pass | 34.57 | 34.57 | 0% | Yes | 42.06 | 42.06 | 42.06 | 0% | Yes | W14R03 | 7.49 | 129 | 15 | 0 | 3.58 |  | 15.99 | 0 | 34.57 | 35.3 | 41.8 | 19 | 28.2 | 9.1 | 4.2 | 10.3 | 2.6132 | 129 | 15 | 0 | 3.58 |  | 15.99 | 0 | 34.57 | 35.3 | 41.8 | 19 | 28.2 | 9.1 | 4.2 | 10.3 | 2.6132 | 129 | 22.49 | 0 | 3.58 |  | 15.99 |  | 42.06 | 39.5 | 50.9 | 19 | 38.5 | 2.6132 | 129 | 22.49 | 0 | 3.58 |  | 15.99 |  | 42.06 | 39.5 | 50.9 | 19 | 38.5 | 2.6132 | W14R03 | 164 | TRUE
W14 | R04 | Zone 04 | Pass | 44.17 | 44.17 | 0% | Yes | 50.33 | 50.33 | 50.33 | 0% | Yes | W14R04 | 6.16 | 130 | 12.81 | 14.27 | 3.57 |  | 13.52 | 0 | 44.17 | 33.3 | 40.1 | 18.7 | 29.2 | 5.6 | 3 | 9.3 | 2.6566 | 130 | 12.81 | 14.27 | 3.57 |  | 13.52 | 0 | 44.17 | 33.3 | 40.1 | 18.7 | 29.2 | 5.6 | 3 | 9.3 | 2.6566 | 130 | 18.96 | 14.27 | 3.57 |  | 13.53 |  | 50.33 | 36.3 | 45.7 | 18.7 | 38.5 | 2.6566 | 130 | 18.96 | 14.27 | 3.57 |  | 13.53 |  | 50.33 | 36.3 | 45.7 | 18.7 | 38.5 | 2.6566 | W14R04 | 165 | TRUE
W14 | R05 | Zone 05 | Pass | 34.44 | 34.44 | 0% | Yes | 38.17 | 38.17 | 38.17 | 0% | Yes | W14R05 | 3.73 | 131 | 14.25 | 0 | 3.57 |  | 16.62 | 0 | 34.44 | 36 | 44.2 | 19.6 | 28.3 | 4.7 | 2.1 | 7.4 | 2.4368 | 131 | 14.25 | 0 | 3.57 |  | 16.62 | 0 | 34.44 | 36 | 44.2 | 19.6 | 28.3 | 4.7 | 2.1 | 7.4 | 2.4368 | 131 | 17.99 | 0 | 3.57 |  | 16.61 |  | 38.17 | 38.1 | 48.9 | 19.6 | 35.7 | 2.4368 | 131 | 17.99 | 0 | 3.57 |  | 16.61 |  | 38.17 | 38.1 | 48.9 | 19.6 | 35.7 | 2.4368 | W14R05 | 166 | TRUE
W14 | R06 | Zone 06 | Pass | 25.31 | 25.31 | 0% | Yes | 27.49 | 27.49 | 27.49 | 0% | Yes | W14R06 | 2.18 | 132 | 4.74 | 4.85 | 3.6 |  | 12.12 | 0 | 25.31 | 33.4 | 42.5 | 23.7 | 31.1 | 3.7 | 1.4 | 4.2 | 2.4234 | 132 | 4.74 | 4.85 | 3.6 |  | 12.12 | 0 | 25.31 | 33.4 | 42.5 | 23.7 | 31.1 | 3.7 | 1.4 | 4.2 | 2.4234 | 132 | 6.92 | 4.85 | 3.6 |  | 12.12 |  | 27.49 | 34.8 | 46.2 | 23.7 | 35.3 | 2.4234 | 132 | 6.92 | 4.85 | 3.6 |  | 12.12 |  | 27.49 | 34.8 | 46.2 | 23.7 | 35.3 | 2.4234 | W14R06 | 167 | TRUE
W14 | R07 | Zone 07 | Pass | 20.72 | 20.72 | 0% | Yes | 22.28 | 22.28 | 22.28 | 0% | Yes | W14R07 | 1.56 | 133 | 2.67 | 2.37 | 3.6 |  | 12.08 | 0 | 20.72 | 33 | 42.8 | 24.5 | 30.7 | 3.2 | 1.1 | 2.8 | 2.5902 | 133 | 2.67 | 2.37 | 3.6 |  | 12.08 | 0 | 20.72 | 33 | 42.8 | 24.5 | 30.7 | 3.2 | 1.1 | 2.8 | 2.5902 | 133 | 4.23 | 2.37 | 3.6 |  | 12.08 |  | 22.28 | 34.1 | 46 | 24.5 | 33.5 | 2.5902 | 133 | 4.23 | 2.37 | 3.6 |  | 12.08 |  | 22.28 | 34.1 | 46 | 24.5 | 33.5 | 2.5902 | W14R07 | 168 | TRUE
W14 | R08 | Zone 08 | Pass | 34.39 | 34.39 | 0% | Yes | 35.37 | 35.37 | 35.37 | 0% | Yes | W14R08 | 0.98 | 134 | 2.65 | 17.19 | 3.56 |  | 10.99 | 0 | 34.39 | 27.6 | 37.8 | 24.6 | 30.2 | 1.1 | 0.5 | 1.9 | 2.824 | 134 | 2.65 | 17.19 | 3.56 |  | 10.99 | 0 | 34.39 | 27.6 | 37.8 | 24.6 | 30.2 | 1.1 | 0.5 | 1.9 | 2.824 | 134 | 3.63 | 17.19 | 3.56 |  | 10.99 |  | 35.37 | 28.1 | 38.9 | 24.6 | 32.1 | 2.824 | 134 | 3.63 | 17.19 | 3.56 |  | 10.99 |  | 35.37 | 28.1 | 38.9 | 24.6 | 32.1 | 2.824 | W14R08 | 169 | TRUE
W14 | R09 | Zone 09 | Pass | 36.9 | 36.9 | 0% | Yes | 38.76 | 38.76 | 38.76 | 0% | Yes | W14R09 | 1.86 | 135 | 4.85 | 17.1 | 3.54 |  | 11.41 | 0 | 36.9 | 29.1 | 38.1 | 22.7 | 29.9 | 1.9 | 1 | 3.4 | 2.6886 | 135 | 4.85 | 17.1 | 3.54 |  | 11.41 | 0 | 36.9 | 29.1 | 38.1 | 22.7 | 29.9 | 1.9 | 1 | 3.4 | 2.6886 | 135 | 6.71 | 17.1 | 3.54 |  | 11.41 |  | 38.76 | 30.1 | 40 | 22.7 | 33.3 | 2.6886 | 135 | 6.71 | 17.1 | 3.54 |  | 11.41 |  | 38.76 | 30.1 | 40 | 22.7 | 33.3 | 2.6886 | W14R09 | 170 | TRUE
W14 | R10 | Zone 10 | Pass | 43.44 | 43.44 | 0% | Yes | 46.01 | 46.01 | 46.01 | 0% | Yes | W14R10 | 2.57 | 136 | 8.31 | 19.95 | 3.52 |  | 11.66 | 0 | 43.44 | 29.4 | 38.9 | 21.7 | 29.9 | 2.3 | 1.2 | 4.8 | 2.8767 | 136 | 8.31 | 19.95 | 3.52 |  | 11.66 | 0 | 43.44 | 29.4 | 38.9 | 21.7 | 29.9 | 2.3 | 1.2 | 4.8 | 2.8767 | 136 | 10.88 | 19.95 | 3.52 |  | 11.66 |  | 46.01 | 30.6 | 41.2 | 21.8 | 34.7 | 2.8767 | 136 | 10.88 | 19.95 | 3.52 |  | 11.66 |  | 46.01 | 30.6 | 41.2 | 21.8 | 34.7 | 2.8767 | W14R10 | 171 | TRUE
W14 | R11 | Zone 11 | Pass | 70.99 | 70.99 | 0% | Yes | 80.25 | 80.25 | 80.25 | 0% | Yes | W14R11 | 9.26 | 137 | 22.82 | 30.42 | 3.57 |  | 14.18 | 0 | 70.99 | 31.8 | 39.8 | 16.8 | 29 | 5.2 | 3.4 | 11.7 | 3.5189 | 137 | 22.82 | 30.42 | 3.57 |  | 14.18 | 0 | 70.99 | 31.8 | 39.8 | 16.8 | 29 | 5.2 | 3.4 | 11.7 | 3.5189 | 137 | 32.07 | 30.42 | 3.57 |  | 14.19 |  | 80.25 | 35.2 | 45 | 16.8 | 40.7 | 3.5189 | 137 | 32.07 | 30.42 | 3.57 |  | 14.19 |  | 80.25 | 35.2 | 45 | 16.8 | 40.7 | 3.5189 | W14R11 | 172 | TRUE
W14 | R12 | Zone 12 | Pass | 55.22 | 55.22 | 0% | Yes | 64.12 | 64.12 | 64.12 | 0% | Yes | W14R12 | 8.9 | 138 | 21.12 | 15.69 | 3.56 |  | 14.85 | 0 | 55.22 | 33 | 38.2 | 15.8 | 29.1 | 6.2 | 3.7 | 11.9 | 2.8426 | 138 | 21.12 | 15.69 | 3.56 |  | 14.85 | 0 | 55.22 | 33 | 38.2 | 15.8 | 29.1 | 6.2 | 3.7 | 11.9 | 2.8426 | 138 | 30.01 | 15.69 | 3.56 |  | 14.86 |  | 64.12 | 36.7 | 44.4 | 15.8 | 41 | 2.8426 | 138 | 30.01 | 15.69 | 3.56 |  | 14.86 |  | 64.12 | 36.7 | 44.4 | 15.8 | 41 | 2.8426 | W14R12 | 173 | TRUE
W14 | R13 | Zone 13 | Pass | 70.55 | 70.55 | 0% | Yes | 76.34 | 76.34 | 76.34 | 0% | Yes | W14R13 | 5.79 | 139 | 15.57 | 38.91 | 3.57 |  | 12.5 | 0 | 70.55 | 30.2 | 39.7 | 18.5 | 30 | 3.2 | 2.1 | 8.3 | 3.6636 | 139 | 15.57 | 38.91 | 3.57 |  | 12.5 | 0 | 70.55 | 30.2 | 39.7 | 18.5 | 30 | 3.2 | 2.1 | 8.3 | 3.6636 | 139 | 21.36 | 38.91 | 3.57 |  | 12.5 |  | 76.34 | 32.3 | 42.9 | 18.5 | 38.3 | 3.6636 | 139 | 21.36 | 38.91 | 3.57 |  | 12.5 |  | 76.34 | 32.3 | 42.9 | 18.5 | 38.3 | 3.6636 | W14R13 | 174 | TRUE
W14 | R14 | Zone 14 | Pass | 67.08 | 67.08 | 0% | Yes | 72.8 | 72.8 | 72.8 | 0% | Yes | W14R14 | 5.72 | 140 | 22.95 | 25.86 | 3.47 |  | 14.8 | 0 | 67.08 | 31.3 | 41.5 | 19 | 30 | 3.5 | 2.3 | 9.1 | 2.8462 | 140 | 22.95 | 25.86 | 3.47 |  | 14.8 | 0 | 67.08 | 31.3 | 41.5 | 19 | 30 | 3.5 | 2.3 | 9.1 | 2.8462 | 140 | 28.66 | 25.86 | 3.47 |  | 14.81 |  | 72.8 | 33.6 | 45 | 18.9 | 39.1 | 2.8462 | 140 | 28.66 | 25.86 | 3.47 |  | 14.81 |  | 72.8 | 33.6 | 45 | 18.9 | 39.1 | 2.8462 | W14R14 | 175 | TRUE
W14 | R15 | Zone 15 | Pass | 79.98 | 79.98 | 0% | Yes | 79.98 | 79.98 | 79.98 | 0% | Yes | W14R15 | 0 | 141 | 0.8 | 67.94 | 3.5 |  | 7.74 | 0 | 79.98 | 23.2 | 39.9 | 25 | 29.9 | 0 | 0 | 0.2 | 4.7768 | 141 | 0.8 | 67.94 | 3.5 |  | 7.74 | 0 | 79.98 | 23.2 | 39.9 | 25 | 29.9 | 0 | 0 | 0.2 | 4.7768 | 141 | 0.81 | 67.93 | 3.5 |  | 7.74 |  | 79.98 | 23.2 | 39.9 | 25 | 30.1 | 4.7768 | 141 | 0.81 | 67.93 | 3.5 |  | 7.74 |  | 79.98 | 23.2 | 39.9 | 25 | 30.1 | 4.7768 | W14R15 | 176 | TRUE
W14 | R16 | Zone 16 | Pass | 88.32 | 88.32 | 0% | Yes | 90.16 | 90.16 | 90.16 | 0% | Yes | W14R16 | 1.84 | 142 | 63.19 | 1.29 | 3.64 |  | 20.2 | 0 | 88.32 | 52.2 | 71.8 | 16.7 | 33.4 | 1.5 | 0.8 | 22.5 | 2.6546 | 142 | 63.19 | 1.29 | 3.64 |  | 20.2 | 0 | 88.32 | 52.2 | 71.8 | 16.7 | 33.4 | 1.5 | 0.8 | 22.5 | 2.6546 | 142 | 65.01 | 1.28 | 3.64 |  | 20.23 |  | 90.16 | 53 | 73.3 | 16.7 | 55.9 | 2.6546 | 142 | 65.01 | 1.28 | 3.64 |  | 20.23 |  | 90.16 | 53 | 73.3 | 16.7 | 55.9 | 2.6546 | W14R16 | 177 | TRUE
Result W14 |  |  | Pass | 52.2088 | 52.2088 | 0% |  | 57.6594 | 57.6594 | 57.6594 | 0% | Min | 0% | 5.4506 | Avg | 18.0138 | 16.4463 | 3.5588 |  | 14.19 | 0 | 52.2088 | 34.1688 | 44.525 | 19.9812 | 30.1625 | 4.8313 | 2.5562 | 9.5312 | 2.9689 | Avg | 18.0138 | 16.4463 | 3.5588 |  | 14.19 | 0 | 52.2088 | 34.1688 | 44.525 | 19.9812 | 30.1625 | 4.8313 | 2.5562 | 9.5312 | 2.9689 |  | 23.46 | 16.445 | 3.5588 |  | 14.1956 |  | 57.6594 | 36.725 | 49.3562 | 19.975 | 39.6938 | 2.9689 |  | 23.46 | 16.445 | 3.5588 |  | 14.1956 |  | 57.6594 | 36.725 | 49.3562 | 19.975 | 39.6938 | 2.9689 |  |  | TRUE
[11 empty] | Ave | Max | 0% | [17 empty] | % Diff | 0% | 0% | 0% |  | 0% |  | 0%
W15 | Standard Design All Electric in All CZs for Prototype S2700ft2 | [6 empty] | Standard = Proposed for this test
W15 | R01 | Zone 01 | Pass | 62.23 | 62.23 | 0% | Yes | 73.95 | 73.95 | 73.95 | 0% | Yes | W15R01 | 11.72 | 143 | 39.18 | 0 | 3.38 |  | 19.67 | 0 | 62.23 | 47.5 | 65.9 | 16.8 | 32.5 | 12.5 | 6.4 | 23.5 | 3.8368 | 143 | 39.18 | 0 | 3.38 |  | 19.67 | 0 | 62.23 | 47.5 | 65.9 | 16.8 | 32.5 | 12.5 | 6.4 | 23.5 | 3.8368 | 143 | 50.86 | 0 | 3.38 |  | 19.71 |  | 73.95 | 53.9 | 78.4 | 16.7 | 56 | 3.8368 | 143 | 50.86 | 0 | 3.38 |  | 19.71 |  | 73.95 | 53.9 | 78.4 | 16.7 | 56 | 3.8368 | W15R01 | 181 | TRUE
W15 | R02 | Zone 02 | Pass | 52.48 | 52.48 | 0% | Yes | 61.42 | 61.42 | 61.42 | 0% | Yes | W15R02 | 8.94 | 144 | 22.73 | 11.28 | 3.43 |  | 15.04 | 0 | 52.48 | 34.6 | 41.6 | 15.5 | 27.5 | 7.1 | 4.2 | 12.9 | 3.286 | 144 | 22.73 | 11.28 | 3.43 |  | 15.04 | 0 | 52.48 | 34.6 | 41.6 | 15.5 | 27.5 | 7.1 | 4.2 | 12.9 | 3.286 | 144 | 31.66 | 11.28 | 3.43 |  | 15.05 |  | 61.42 | 38.8 | 48.7 | 15.4 | 40.4 | 3.286 | 144 | 31.66 | 11.28 | 3.43 |  | 15.05 |  | 61.42 | 38.8 | 48.7 | 15.4 | 40.4 | 3.286 | W15R02 | 182 | TRUE
W15 | R03 | Zone 03 | Pass | 31.54 | 31.54 | 0% | Yes | 36.86 | 36.86 | 36.86 | 0% | Yes | W15R03 | 5.32 | 145 | 11.97 | 0.87 | 3.45 |  | 15.25 | 0 | 31.54 | 33.2 | 39.2 | 18.2 | 26.7 | 6.6 | 3.1 | 8.2 | 3.0553 | 145 | 11.97 | 0.87 | 3.45 |  | 15.25 | 0 | 31.54 | 33.2 | 39.2 | 18.2 | 26.7 | 6.6 | 3.1 | 8.2 | 3.0553 | 145 | 17.29 | 0.87 | 3.45 |  | 15.25 |  | 36.86 | 36.3 | 45.8 | 18.2 | 34.9 | 3.0553 | 145 | 17.29 | 0.87 | 3.45 |  | 15.25 |  | 36.86 | 36.3 | 45.8 | 18.2 | 34.9 | 3.0553 | W15R03 | 183 | TRUE
W15 | R04 | Zone 04 | Pass | 43.47 | 43.47 | 0% | Yes | 48.63 | 48.63 | 48.63 | 0% | Yes | W15R04 | 5.16 | 146 | 11.76 | 15.78 | 3.45 |  | 12.48 | 0 | 43.47 | 31.6 | 38.7 | 17.7 | 28 | 4.6 | 2.6 | 8.5 | 3.1684 | 146 | 11.76 | 15.78 | 3.45 |  | 12.48 | 0 | 43.47 | 31.6 | 38.7 | 17.7 | 28 | 4.6 | 2.6 | 8.5 | 3.1684 | 146 | 16.91 | 15.78 | 3.45 |  | 12.49 |  | 48.63 | 34.2 | 43.3 | 17.7 | 36.5 | 3.1684 | 146 | 16.91 | 15.78 | 3.45 |  | 12.49 |  | 48.63 | 34.2 | 43.3 | 17.7 | 36.5 | 3.1684 | W15R04 | 184 | TRUE
W15 | R05 | Zone 05 | Pass | 30.24 | 30.24 | 0% | Yes | 32.68 | 32.68 | 32.68 | 0% | Yes | W15R05 | 2.44 | 147 | 11.13 | 0.05 | 3.43 |  | 15.63 | 0 | 30.24 | 33.9 | 41.2 | 19 | 26.5 | 3.3 | 1.4 | 5.6 | 2.8468 | 147 | 11.13 | 0.05 | 3.43 |  | 15.63 | 0 | 30.24 | 33.9 | 41.2 | 19 | 26.5 | 3.3 | 1.4 | 5.6 | 2.8468 | 147 | 13.56 | 0.05 | 3.43 |  | 15.64 |  | 32.68 | 35.3 | 44.5 | 19.1 | 32.1 | 2.8468 | 147 | 13.56 | 0.05 | 3.43 |  | 15.64 |  | 32.68 | 35.3 | 44.5 | 19.1 | 32.1 | 2.8468 | W15R05 | 185 | TRUE
W15 | R06 | Zone 06 | Pass | 25.34 | 25.34 | 0% | Yes | 27.4 | 27.4 | 27.4 | 0% | Yes | W15R06 | 2.06 | 148 | 4.7 | 5.94 | 3.51 |  | 11.19 | 0 | 25.34 | 32 | 42.8 | 22.9 | 30.4 | 3.5 | 1.4 | 4.3 | 2.8676 | 148 | 4.7 | 5.94 | 3.51 |  | 11.19 | 0 | 25.34 | 32 | 42.8 | 22.9 | 30.4 | 3.5 | 1.4 | 4.3 | 2.8676 | 148 | 6.75 | 5.94 | 3.51 |  | 11.2 |  | 27.4 | 33.4 | 46.3 | 22.9 | 34.7 | 2.8676 | 148 | 6.75 | 5.94 | 3.51 |  | 11.2 |  | 27.4 | 33.4 | 46.3 | 22.9 | 34.7 | 2.8676 | W15R06 | 186 | TRUE
W15 | R07 | Zone 07 | Pass | 20.18 | 20.18 | 0% | Yes | 21.65 | 21.65 | 21.65 | 0% | Yes | W15R07 | 1.47 | 149 | 2.58 | 2.87 | 3.51 |  | 11.22 | 0 | 20.18 | 32.1 | 43.9 | 24 | 30.2 | 3.2 | 1 | 2.9 | 3.0616 | 149 | 2.58 | 2.87 | 3.51 |  | 11.22 | 0 | 20.18 | 32.1 | 43.9 | 24 | 30.2 | 3.2 | 1 | 2.9 | 3.0616 | 149 | 4.05 | 2.87 | 3.51 |  | 11.22 |  | 21.65 | 33.1 | 47.1 | 24.1 | 33.1 | 3.0616 | 149 | 4.05 | 2.87 | 3.51 |  | 11.22 |  | 21.65 | 33.1 | 47.1 | 24.1 | 33.1 | 3.0616 | W15R07 | 187 | TRUE
W15 | R08 | Zone 08 | Pass | 34.34 | 34.34 | 0% | Yes | 35.5 | 35.5 | 35.5 | 0% | Yes | W15R08 | 1.16 | 150 | 2.93 | 18.17 | 3.48 |  | 9.76 | 0 | 34.34 | 26.4 | 37.6 | 23.9 | 29.5 | 1.2 | 0.6 | 2.4 | 3.4013 | 150 | 2.93 | 18.17 | 3.48 |  | 9.76 | 0 | 34.34 | 26.4 | 37.6 | 23.9 | 29.5 | 1.2 | 0.6 | 2.4 | 3.4013 | 150 | 4.09 | 18.17 | 3.48 |  | 9.76 |  | 35.5 | 27 | 38.8 | 24 | 31.9 | 3.4013 | 150 | 4.09 | 18.17 | 3.48 |  | 9.76 |  | 35.5 | 27 | 38.8 | 24 | 31.9 | 3.4013 | W15R08 | 188 | TRUE
W15 | R09 | Zone 09 | Pass | 36.99 | 36.99 | 0% | Yes | 38.92 | 38.92 | 38.92 | 0% | Yes | W15R09 | 1.93 | 151 | 5.1 | 18.38 | 3.44 |  | 10.07 | 0 | 36.99 | 27.9 | 37.4 | 21.7 | 29.1 | 2 | 1 | 3.8 | 3.2336 | 151 | 5.1 | 18.38 | 3.44 |  | 10.07 | 0 | 36.99 | 27.9 | 37.4 | 21.7 | 29.1 | 2 | 1 | 3.8 | 3.2336 | 151 | 7.03 | 18.38 | 3.44 |  | 10.07 |  | 38.92 | 28.9 | 39.4 | 21.7 | 32.9 | 3.2336 | 151 | 7.03 | 18.38 | 3.44 |  | 10.07 |  | 38.92 | 28.9 | 39.4 | 21.7 | 32.9 | 3.2336 | W15R09 | 189 | TRUE
W15 | R10 | Zone 10 | Pass | 43.21 | 43.21 | 0% | Yes | 45.71 | 45.71 | 45.71 | 0% | Yes | W15R10 | 2.5 | 152 | 8.31 | 20.87 | 3.42 |  | 10.61 | 0 | 43.21 | 27.9 | 38 | 20.9 | 28.8 | 2.2 | 1.3 | 4.9 | 3.4737 | 152 | 8.31 | 20.87 | 3.42 |  | 10.61 | 0 | 43.21 | 27.9 | 38 | 20.9 | 28.8 | 2.2 | 1.3 | 4.9 | 3.4737 | 152 | 10.8 | 20.87 | 3.42 |  | 10.62 |  | 45.71 | 29.2 | 40.2 | 20.9 | 33.7 | 3.4737 | 152 | 10.8 | 20.87 | 3.42 |  | 10.62 |  | 45.71 | 29.2 | 40.2 | 20.9 | 33.7 | 3.4737 | W15R10 | 190 | TRUE
W15 | R11 | Zone 11 | Pass | 69.74 | 69.74 | 0% | Yes | 78.03 | 78.03 | 78.03 | 0% | Yes | W15R11 | 8.29 | 153 | 22.08 | 31.74 | 3.45 |  | 12.47 | 0 | 69.74 | 29.8 | 37.7 | 16 | 27.5 | 4.5 | 3 | 11.2 | 4.2886 | 153 | 22.08 | 31.74 | 3.45 |  | 12.47 | 0 | 69.74 | 29.8 | 37.7 | 16 | 27.5 | 4.5 | 3 | 11.2 | 4.2886 | 153 | 30.38 | 31.74 | 3.45 |  | 12.46 |  | 78.03 | 32.8 | 42.2 | 16 | 38.7 | 4.2886 | 153 | 30.38 | 31.74 | 3.45 |  | 12.46 |  | 78.03 | 32.8 | 42.2 | 16 | 38.7 | 4.2886 | W15R11 | 191 | TRUE
W15 | R12 | Zone 12 | Pass | 55.57 | 55.57 | 0% | Yes | 63.27 | 63.27 | 63.27 | 0% | Yes | W15R12 | 7.7 | 154 | 19.89 | 18.92 | 3.44 |  | 13.32 | 0 | 55.57 | 31.5 | 37.3 | 15 | 27.7 | 5.1 | 3.2 | 11.1 | 3.4362 | 154 | 19.89 | 18.92 | 3.44 |  | 13.32 | 0 | 55.57 | 31.5 | 37.3 | 15 | 27.7 | 5.1 | 3.2 | 11.1 | 3.4362 | 154 | 27.59 | 18.92 | 3.44 |  | 13.32 |  | 63.27 | 34.7 | 42.4 | 15.1 | 38.8 | 3.4362 | 154 | 27.59 | 18.92 | 3.44 |  | 13.32 |  | 63.27 | 34.7 | 42.4 | 15.1 | 38.8 | 3.4362 | W15R12 | 192 | TRUE
W15 | R13 | Zone 13 | Pass | 69.49 | 69.49 | 0% | Yes | 75.06 | 75.06 | 75.06 | 0% | Yes | W15R13 | 5.57 | 155 | 15.72 | 38.97 | 3.47 |  | 11.33 | 0 | 69.49 | 28.4 | 37.8 | 17.5 | 28.5 | 3 | 2 | 8.5 | 4.4468 | 155 | 15.72 | 38.97 | 3.47 |  | 11.33 | 0 | 69.49 | 28.4 | 37.8 | 17.5 | 28.5 | 3 | 2 | 8.5 | 4.4468 | 155 | 21.28 | 38.96 | 3.47 |  | 11.35 |  | 75.06 | 30.4 | 40.8 | 17.6 | 37 | 4.4468 | 155 | 21.28 | 38.96 | 3.47 |  | 11.35 |  | 75.06 | 30.4 | 40.8 | 17.6 | 37 | 4.4468 | W15R13 | 193 | TRUE
W15 | R14 | Zone 14 | Pass | 65.69 | 65.69 | 0% | Yes | 70.57 | 70.57 | 70.57 | 0% | Yes | W15R14 | 4.88 | 156 | 22.1 | 27.27 | 3.34 |  | 12.98 | 0 | 65.69 | 29.4 | 39.3 | 18 | 28.3 | 3 | 1.9 | 8.5 | 3.4647 | 156 | 22.1 | 27.27 | 3.34 |  | 12.98 | 0 | 65.69 | 29.4 | 39.3 | 18 | 28.3 | 3 | 1.9 | 8.5 | 3.4647 | 156 | 26.98 | 27.27 | 3.34 |  | 12.98 |  | 70.57 | 31.3 | 42.3 | 18 | 36.8 | 3.4647 | 156 | 26.98 | 27.27 | 3.34 |  | 12.98 |  | 70.57 | 31.3 | 42.3 | 18 | 36.8 | 3.4647 | W15R14 | 194 | TRUE
W15 | R15 | Zone 15 | Pass | 75.61 | 75.61 | 0% | Yes | 75.95 | 75.95 | 75.95 | 0% | Yes | W15R15 | 0.34 | 157 | 1.73 | 63.58 | 3.38 |  | 6.92 | 0 | 75.61 | 21.9 | 37.5 | 23.4 | 28.5 | 0.1 | 0.2 | 0.8 | 5.6571 | 157 | 1.73 | 63.58 | 3.38 |  | 6.92 | 0 | 75.61 | 21.9 | 37.5 | 23.4 | 28.5 | 0.1 | 0.2 | 0.8 | 5.6571 | 157 | 2.07 | 63.58 | 3.38 |  | 6.92 |  | 75.95 | 22.1 | 37.6 | 23.4 | 29.3 | 5.6571 | 157 | 2.07 | 63.58 | 3.38 |  | 6.92 |  | 75.95 | 22.1 | 37.6 | 23.4 | 29.3 | 5.6571 | W15R15 | 195 | TRUE
W15 | R16 | Zone 16 | Pass | 82.17 | 82.17 | 0% | Yes | 82.07 | 82.07 | 82.07 | 0% | Yes | W15R16 | -0.1 | 158 | 57.94 | 2.74 | 3.53 |  | 17.96 | 0 | 82.17 | 49.2 | 67 | 16.3 | 31.3 | -0.1 | 0 | 20.4 | 3.2146 | 158 | 57.94 | 2.74 | 3.53 |  | 17.96 | 0 | 82.17 | 49.2 | 67 | 16.3 | 31.3 | -0.1 | 0 | 20.4 | 3.2146 | 158 | 57.82 | 2.73 | 3.53 |  | 17.99 |  | 82.07 | 49.2 | 66.9 | 16.2 | 51.7 | 3.2146 | 158 | 57.82 | 2.73 | 3.53 |  | 17.99 |  | 82.07 | 49.2 | 66.9 | 16.2 | 51.7 | 3.2146 | W15R16 | 196 | TRUE
Result W15 |  |  | Pass | 49.8931 | 49.8931 | 0% |  | 54.2294 | 54.2294 | 54.2294 | 0% | Min | 0% | 4.3363 | Avg | 16.2406 | 17.3394 | 3.4444 |  | 12.8688 | 0 | 49.8931 | 32.3312 | 42.6812 | 19.175 | 28.8125 | 3.8625 | 2.0813 | 8.5938 | 3.5462 | Avg | 16.2406 | 17.3394 | 3.4444 |  | 12.8688 | 0 | 49.8931 | 32.3312 | 42.6812 | 19.175 | 28.8125 | 3.8625 | 2.0813 | 8.5938 | 3.5462 |  | 20.57 | 17.3381 | 3.4444 |  | 12.8769 |  | 54.2294 | 34.4125 | 46.5437 | 19.1875 | 37.4062 | 3.5462 |  | 20.57 | 17.3381 | 3.4444 |  | 12.8769 |  | 54.2294 | 34.4125 | 46.5437 | 19.1875 | 37.4062 | 3.5462 |  |  | TRUE
|  | Page 8 of 11 | [8 empty] | Ave | Max | 0% | [17 empty] | % Diff | 0% | 0% | 0% |  | 0% |  | 0%
W17 | Proposed Design All Electric in All CZs for Prototype P2100ft2 | [6 empty] | Standard = V14 Standard for this test
W17 | R01 | Zone 01 | Pass | 74.13 | 74.13 | 0% | Yes | 93.6 | 93.6 | 93.6 | 0% | Yes | W14R01 | 19.47 | 159 | 47.99 | 0 | 3.54 |  | 22.6 | 0 | 74.13 | 50.8 | 70.3 | 16.9 | 34.2 | 18.5 | 9.7 | 29.9 | 3.3087 | 159 | 47.99 | 0 | 3.54 |  | 22.6 | 0 | 74.13 | 50.8 | 70.3 | 16.9 | 34.2 | 18.5 | 9.7 | 29.9 | 3.3087 | 159 | 67.94 | 0 | 3.54 |  | 22.12 |  | 93.6 | 60.5 | 88.8 | 16.8 | 64.1 | 3.3087 | 159 | 67.94 | 0 | 3.54 |  | 22.12 |  | 93.6 | 60.5 | 88.8 | 16.8 | 64.1 | 3.3087 | W17R01 | 200 | TRUE
W17 | R02 | Zone 02 | Pass | 46.81 | 46.81 | 0% | Yes | 64.83 | 64.83 | 64.83 | 0% | Yes | W14R02 | 18.02 | 160 | 24.63 | 1.95 | 3.55 |  | 16.68 | 0 | 46.81 | 33.2 | 38 | 16.5 | 28.5 | 14.6 | 8.3 | 15.8 | 2.7818 | 160 | 24.63 | 1.95 | 3.55 |  | 16.68 | 0 | 46.81 | 33.2 | 38 | 16.5 | 28.5 | 14.6 | 8.3 | 15.8 | 2.7818 | 160 | 37.69 | 7.3 | 3.55 |  | 16.29 |  | 64.83 | 41.5 | 52.6 | 16.5 | 44.3 | 2.7818 | 160 | 37.69 | 7.3 | 3.55 |  | 16.29 |  | 64.83 | 41.5 | 52.6 | 16.5 | 44.3 | 2.7818 | W17R02 | 201 | TRUE
W17 | R03 | Zone 03 | Pass | 32.67 | 32.67 | 0% | Yes | 42.06 | 42.06 | 42.06 | 0% | Yes | W14R03 | 9.39 | 161 | 12.8 | 0 | 3.58 |  | 16.29 | 0 | 32.67 | 34.3 | 39.5 | 18.9 | 27.2 | 11.4 | 5.2 | 11.3 | 2.6132 | 161 | 12.8 | 0 | 3.58 |  | 16.29 | 0 | 32.67 | 34.3 | 39.5 | 18.9 | 27.2 | 11.4 | 5.2 | 11.3 | 2.6132 | 161 | 22.49 | 0 | 3.58 |  | 15.99 |  | 42.06 | 39.5 | 50.9 | 19 | 38.5 | 2.6132 | 161 | 22.49 | 0 | 3.58 |  | 15.99 |  | 42.06 | 39.5 | 50.9 | 19 | 38.5 | 2.6132 | W17R03 | 202 | TRUE
W17 | R04 | Zone 04 | Pass | 40.13 | 40.13 | 0% | Yes | 50.33 | 50.33 | 50.33 | 0% | Yes | W14R04 | 10.2 | 162 | 11.43 | 11.4 | 3.57 |  | 13.73 | 0 | 40.13 | 31.3 | 36.5 | 18.6 | 28.3 | 9.2 | 5 | 10.2 | 2.6566 | 162 | 11.43 | 11.4 | 3.57 |  | 13.73 | 0 | 40.13 | 31.3 | 36.5 | 18.6 | 28.3 | 9.2 | 5 | 10.2 | 2.6566 | 162 | 18.96 | 14.27 | 3.57 |  | 13.53 |  | 50.33 | 36.3 | 45.7 | 18.7 | 38.5 | 2.6566 | 162 | 18.96 | 14.27 | 3.57 |  | 13.53 |  | 50.33 | 36.3 | 45.7 | 18.7 | 38.5 | 2.6566 | W17R04 | 203 | TRUE
W17 | R05 | Zone 05 | Pass | 32.08 | 32.08 | 0% | Yes | 38.17 | 38.17 | 38.17 | 0% | Yes | W14R05 | 6.09 | 163 | 11.55 | 0 | 3.57 |  | 16.96 | 0 | 32.08 | 34.6 | 41.1 | 19.6 | 26.9 | 7.8 | 3.5 | 8.8 | 2.4368 | 163 | 11.55 | 0 | 3.57 |  | 16.96 | 0 | 32.08 | 34.6 | 41.1 | 19.6 | 26.9 | 7.8 | 3.5 | 8.8 | 2.4368 | 163 | 17.99 | 0 | 3.57 |  | 16.61 |  | 38.17 | 38.1 | 48.9 | 19.6 | 35.7 | 2.4368 | 163 | 17.99 | 0 | 3.57 |  | 16.61 |  | 38.17 | 38.1 | 48.9 | 19.6 | 35.7 | 2.4368 | W17R05 | 204 | TRUE
W17 | R06 | Zone 06 | Pass | 23.87 | 23.87 | 0% | Yes | 27.49 | 27.49 | 27.49 | 0% | Yes | W14R06 | 3.62 | 164 | 3.68 | 4.27 | 3.6 |  | 12.32 | 0 | 23.87 | 32.4 | 40.1 | 23.7 | 30.3 | 6.1 | 2.4 | 5 | 2.4234 | 164 | 3.68 | 4.27 | 3.6 |  | 12.32 | 0 | 23.87 | 32.4 | 40.1 | 23.7 | 30.3 | 6.1 | 2.4 | 5 | 2.4234 | 164 | 6.92 | 4.85 | 3.6 |  | 12.12 |  | 27.49 | 34.8 | 46.2 | 23.7 | 35.3 | 2.4234 | 164 | 6.92 | 4.85 | 3.6 |  | 12.12 |  | 27.49 | 34.8 | 46.2 | 23.7 | 35.3 | 2.4234 | W17R06 | 205 | TRUE
W17 | R07 | Zone 07 | Pass | 19.69 | 19.69 | 0% | Yes | 22.28 | 22.28 | 22.28 | 0% | Yes | W14R07 | 2.59 | 165 | 1.88 | 1.92 | 3.6 |  | 12.29 | 0 | 19.69 | 32.3 | 40.7 | 24.5 | 30.1 | 5.3 | 1.8 | 3.4 | 2.5902 | 165 | 1.88 | 1.92 | 3.6 |  | 12.29 | 0 | 19.69 | 32.3 | 40.7 | 24.5 | 30.1 | 5.3 | 1.8 | 3.4 | 2.5902 | 165 | 4.23 | 2.37 | 3.6 |  | 12.08 |  | 22.28 | 34.1 | 46 | 24.5 | 33.5 | 2.5902 | 165 | 4.23 | 2.37 | 3.6 |  | 12.08 |  | 22.28 | 34.1 | 46 | 24.5 | 33.5 | 2.5902 | W17R07 | 206 | TRUE
W17 | R08 | Zone 08 | Pass | 31.87 | 31.87 | 0% | Yes | 35.37 | 35.37 | 35.37 | 0% | Yes | W14R08 | 3.5 | 166 | 1.78 | 15.38 | 3.56 |  | 11.15 | 0 | 31.87 | 26.2 | 35.1 | 24.6 | 29.4 | 3.8 | 1.9 | 2.7 | 2.824 | 166 | 1.78 | 15.38 | 3.56 |  | 11.15 | 0 | 31.87 | 26.2 | 35.1 | 24.6 | 29.4 | 3.8 | 1.9 | 2.7 | 2.824 | 166 | 3.63 | 17.19 | 3.56 |  | 10.99 |  | 35.37 | 28.1 | 38.9 | 24.6 | 32.1 | 2.824 | 166 | 3.63 | 17.19 | 3.56 |  | 10.99 |  | 35.37 | 28.1 | 38.9 | 24.6 | 32.1 | 2.824 | W17R08 | 207 | TRUE
W17 | R09 | Zone 09 | Pass | 34.01 | 34.01 | 0% | Yes | 38.76 | 38.76 | 38.76 | 0% | Yes | W14R09 | 4.75 | 167 | 3.83 | 15.04 | 3.54 |  | 11.6 | 0 | 34.01 | 27.6 | 35.1 | 22.6 | 28.9 | 4.9 | 2.5 | 4.4 | 2.6886 | 167 | 3.83 | 15.04 | 3.54 |  | 11.6 | 0 | 34.01 | 27.6 | 35.1 | 22.6 | 28.9 | 4.9 | 2.5 | 4.4 | 2.6886 | 167 | 6.71 | 17.1 | 3.54 |  | 11.41 |  | 38.76 | 30.1 | 40 | 22.7 | 33.3 | 2.6886 | 167 | 6.71 | 17.1 | 3.54 |  | 11.41 |  | 38.76 | 30.1 | 40 | 22.7 | 33.3 | 2.6886 | W17R09 | 208 | TRUE
W17 | R10 | Zone 10 | Pass | 40.13 | 40.13 | 0% | Yes | 46.01 | 46.01 | 46.01 | 0% | Yes | W14R10 | 5.88 | 168 | 6.84 | 17.9 | 3.52 |  | 11.87 | 0 | 40.13 | 27.8 | 36 | 21.7 | 28.8 | 5.2 | 2.8 | 5.9 | 2.8767 | 168 | 6.84 | 17.9 | 3.52 |  | 11.87 | 0 | 40.13 | 27.8 | 36 | 21.7 | 28.8 | 5.2 | 2.8 | 5.9 | 2.8767 | 168 | 10.88 | 19.95 | 3.52 |  | 11.66 |  | 46.01 | 30.6 | 41.2 | 21.8 | 34.7 | 2.8767 | 168 | 10.88 | 19.95 | 3.52 |  | 11.66 |  | 46.01 | 30.6 | 41.2 | 21.8 | 34.7 | 2.8767 | W17R10 | 209 | TRUE
W17 | R11 | Zone 11 | Pass | 66.81 | 66.81 | 0% | Yes | 80.25 | 80.25 | 80.25 | 0% | Yes | W14R11 | 13.44 | 169 | 21.21 | 27.42 | 3.57 |  | 14.61 | 0 | 66.81 | 30.3 | 37.4 | 16.8 | 28.2 | 7.6 | 4.9 | 12.5 | 3.5189 | 169 | 21.21 | 27.42 | 3.57 |  | 14.61 | 0 | 66.81 | 30.3 | 37.4 | 16.8 | 28.2 | 7.6 | 4.9 | 12.5 | 3.5189 | 169 | 32.07 | 30.42 | 3.57 |  | 14.19 |  | 80.25 | 35.2 | 45 | 16.8 | 40.7 | 3.5189 | 169 | 32.07 | 30.42 | 3.57 |  | 14.19 |  | 80.25 | 35.2 | 45 | 16.8 | 40.7 | 3.5189 | W17R11 | 210 | TRUE
W17 | R12 | Zone 12 | Pass | 50.28 | 50.28 | 0% | Yes | 64.12 | 64.12 | 64.12 | 0% | Yes | W14R12 | 13.84 | 170 | 19.75 | 11.84 | 3.56 |  | 15.13 | 0 | 50.28 | 30.9 | 34.8 | 15.8 | 28.2 | 9.6 | 5.8 | 12.8 | 2.8426 | 170 | 19.75 | 11.84 | 3.56 |  | 15.13 | 0 | 50.28 | 30.9 | 34.8 | 15.8 | 28.2 | 9.6 | 5.8 | 12.8 | 2.8426 | 170 | 30.01 | 15.69 | 3.56 |  | 14.86 |  | 64.12 | 36.7 | 44.4 | 15.8 | 41 | 2.8426 | 170 | 30.01 | 15.69 | 3.56 |  | 14.86 |  | 64.12 | 36.7 | 44.4 | 15.8 | 41 | 2.8426 | W17R12 | 211 | TRUE
W17 | R13 | Zone 13 | Pass | 66.97 | 66.97 | 0% | Yes | 76.34 | 76.34 | 76.34 | 0% | Yes | W14R13 | 9.37 | 171 | 14.45 | 35.9 | 3.57 |  | 13.05 | 0 | 66.97 | 28.9 | 37.6 | 18.5 | 29.2 | 5.3 | 3.4 | 9.1 | 3.6636 | 171 | 14.45 | 35.9 | 3.57 |  | 13.05 | 0 | 66.97 | 28.9 | 37.6 | 18.5 | 29.2 | 5.3 | 3.4 | 9.1 | 3.6636 | 171 | 21.36 | 38.91 | 3.57 |  | 12.5 |  | 76.34 | 32.3 | 42.9 | 18.5 | 38.3 | 3.6636 | 171 | 21.36 | 38.91 | 3.57 |  | 12.5 |  | 76.34 | 32.3 | 42.9 | 18.5 | 38.3 | 3.6636 | W17R13 | 212 | TRUE
W17 | R14 | Zone 14 | Pass | 62.31 | 62.31 | 0% | Yes | 72.8 | 72.8 | 72.8 | 0% | Yes | W14R14 | 10.49 | 172 | 20.34 | 23.12 | 3.47 |  | 15.38 | 0 | 62.31 | 29.4 | 38.5 | 19 | 28.8 | 6.5 | 4.2 | 10.3 | 2.8462 | 172 | 20.34 | 23.12 | 3.47 |  | 15.38 | 0 | 62.31 | 29.4 | 38.5 | 19 | 28.8 | 6.5 | 4.2 | 10.3 | 2.8462 | 172 | 28.66 | 25.86 | 3.47 |  | 14.81 |  | 72.8 | 33.6 | 45 | 18.9 | 39.1 | 2.8462 | 172 | 28.66 | 25.86 | 3.47 |  | 14.81 |  | 72.8 | 33.6 | 45 | 18.9 | 39.1 | 2.8462 | W17R14 | 213 | TRUE
W17 | R15 | Zone 15 | Pass | 77.13 | 77.13 | 0% | Yes | 79.98 | 79.98 | 79.98 | 0% | Yes | W14R15 | 2.85 | 173 | 0.48 | 65.28 | 3.5 |  | 7.87 | 0 | 77.13 | 22.3 | 38.5 | 24.9 | 29.4 | 1.4 | 0.9 | 0.7 | 4.7768 | 173 | 0.48 | 65.28 | 3.5 |  | 7.87 | 0 | 77.13 | 22.3 | 38.5 | 24.9 | 29.4 | 1.4 | 0.9 | 0.7 | 4.7768 | 173 | 0.81 | 67.93 | 3.5 |  | 7.74 |  | 79.98 | 23.2 | 39.9 | 25 | 30.1 | 4.7768 | 173 | 0.81 | 67.93 | 3.5 |  | 7.74 |  | 79.98 | 23.2 | 39.9 | 25 | 30.1 | 4.7768 | W17R15 | 214 | TRUE
W17 | R16 | Zone 16 | Pass | 84.98 | 84.98 | 0% | Yes | 90.16 | 90.16 | 90.16 | 0% | Yes | W14R16 | 5.18 | 174 | 59.33 | 0.51 | 3.64 |  | 21.5 | 0 | 84.98 | 50.6 | 69.1 | 16.7 | 32.3 | 4.2 | 2.4 | 23.6 | 2.6546 | 174 | 59.33 | 0.51 | 3.64 |  | 21.5 | 0 | 84.98 | 50.6 | 69.1 | 16.7 | 32.3 | 4.2 | 2.4 | 23.6 | 2.6546 | 174 | 65.01 | 1.28 | 3.64 |  | 20.23 |  | 90.16 | 53 | 73.3 | 16.7 | 55.9 | 2.6546 | 174 | 65.01 | 1.28 | 3.64 |  | 20.23 |  | 90.16 | 53 | 73.3 | 16.7 | 55.9 | 2.6546 | W17R16 | 215 | TRUE
Result W17 |  |  | Pass | 48.9919 | 48.9919 | 0% |  | 57.6594 | 57.6594 | 57.6594 | 0% | Min | 0% | 8.6675 | Avg | 16.3731 | 14.4956 | 3.5588 |  | 14.5644 | 0 | 48.9919 | 32.6812 | 41.7688 | 19.9562 | 29.2937 | 7.5875 | 4.0437 | 10.4 | 2.9689 | Avg | 16.3731 | 14.4956 | 3.5588 |  | 14.5644 | 0 | 48.9919 | 32.6812 | 41.7688 | 19.9562 | 29.2937 | 7.5875 | 4.0437 | 10.4 | 2.9689 |  | 23.46 | 16.445 | 3.5588 |  | 14.1956 |  | 57.6594 | 36.725 | 49.3562 | 19.975 | 39.6938 | 2.9689 |  | 23.46 | 16.445 | 3.5588 |  | 14.1956 |  | 57.6594 | 36.725 | 49.3562 | 19.975 | 39.6938 | 2.9689 |  |  | TRUE
|  | Page 9 of 11 | [8 empty] | Ave | Max | 0% | [17 empty] | % Diff | 0% | 0% | 0% |  | 0% |  | 0%
W18 | Proposed Design All Electric in All CZs for Prototype P2700ft2 | [6 empty] | Standard = V15 Standard for this test
W18 | R01 | Zone 01 | Pass | 60.23 | 60.23 | 0% | Yes | 73.95 | 73.95 | 73.95 | 0% | Yes | W15R01 | 13.72 | 175 | 36.83 | 0 | 3.38 |  | 20.02 | 0 | 60.23 | 46.4 | 63.8 | 16.8 | 31.8 | 14.6 | 7.5 | 24.2 | 3.8368 | 175 | 36.83 | 0 | 3.38 |  | 20.02 | 0 | 60.23 | 46.4 | 63.8 | 16.8 | 31.8 | 14.6 | 7.5 | 24.2 | 3.8368 | 175 | 50.86 | 0 | 3.38 |  | 19.71 |  | 73.95 | 53.9 | 78.4 | 16.7 | 56 | 3.8368 | 175 | 50.86 | 0 | 3.38 |  | 19.71 |  | 73.95 | 53.9 | 78.4 | 16.7 | 56 | 3.8368 | W18R01 | 219 | TRUE
W18 | R02 | Zone 02 | Pass | 48.29 | 48.29 | 0% | Yes | 61.42 | 61.42 | 61.42 | 0% | Yes | W15R02 | 13.13 | 176 | 21.09 | 8.44 | 3.43 |  | 15.33 | 0 | 48.29 | 32.7 | 38.3 | 15.4 | 26.7 | 10.4 | 6.1 | 13.7 | 3.286 | 176 | 21.09 | 8.44 | 3.43 |  | 15.33 | 0 | 48.29 | 32.7 | 38.3 | 15.4 | 26.7 | 10.4 | 6.1 | 13.7 | 3.286 | 176 | 31.66 | 11.28 | 3.43 |  | 15.05 |  | 61.42 | 38.8 | 48.7 | 15.4 | 40.4 | 3.286 | 176 | 31.66 | 11.28 | 3.43 |  | 15.05 |  | 61.42 | 38.8 | 48.7 | 15.4 | 40.4 | 3.286 | W18R02 | 220 | TRUE
W18 | R03 | Zone 03 | Pass | 28.64 | 28.64 | 0% | Yes | 36.86 | 36.86 | 36.86 | 0% | Yes | W15R03 | 8.22 | 177 | 9.87 | 0 | 3.45 |  | 15.32 | 0 | 28.64 | 31.4 | 35.6 | 18.2 | 25.6 | 10.2 | 4.9 | 9.3 | 3.0553 | 177 | 9.87 | 0 | 3.45 |  | 15.32 | 0 | 28.64 | 31.4 | 35.6 | 18.2 | 25.6 | 10.2 | 4.9 | 9.3 | 3.0553 | 177 | 17.29 | 0.87 | 3.45 |  | 15.25 |  | 36.86 | 36.3 | 45.8 | 18.2 | 34.9 | 3.0553 | 177 | 17.29 | 0.87 | 3.45 |  | 15.25 |  | 36.86 | 36.3 | 45.8 | 18.2 | 34.9 | 3.0553 | W18R03 | 221 | TRUE
W18 | R04 | Zone 04 | Pass | 39.79 | 39.79 | 0% | Yes | 48.63 | 48.63 | 48.63 | 0% | Yes | W15R04 | 8.84 | 178 | 10.36 | 13.31 | 3.45 |  | 12.67 | 0 | 39.79 | 29.8 | 35.4 | 17.6 | 27 | 7.9 | 4.4 | 9.5 | 3.1684 | 178 | 10.36 | 13.31 | 3.45 |  | 12.67 | 0 | 39.79 | 29.8 | 35.4 | 17.6 | 27 | 7.9 | 4.4 | 9.5 | 3.1684 | 178 | 16.91 | 15.78 | 3.45 |  | 12.49 |  | 48.63 | 34.2 | 43.3 | 17.7 | 36.5 | 3.1684 | 178 | 16.91 | 15.78 | 3.45 |  | 12.49 |  | 48.63 | 34.2 | 43.3 | 17.7 | 36.5 | 3.1684 | W18R04 | 222 | TRUE
W18 | R05 | Zone 05 | Pass | 28.1 | 28.1 | 0% | Yes | 32.68 | 32.68 | 32.68 | 0% | Yes | W15R05 | 4.58 | 179 | 8.55 | 0.15 | 3.43 |  | 15.97 | 0 | 28.1 | 32.5 | 38.2 | 19 | 25.1 | 6.3 | 2.8 | 7 | 2.8468 | 179 | 8.55 | 0.15 | 3.43 |  | 15.97 | 0 | 28.1 | 32.5 | 38.2 | 19 | 25.1 | 6.3 | 2.8 | 7 | 2.8468 | 179 | 13.56 | 0.05 | 3.43 |  | 15.64 |  | 32.68 | 35.3 | 44.5 | 19.1 | 32.1 | 2.8468 | 179 | 13.56 | 0.05 | 3.43 |  | 15.64 |  | 32.68 | 35.3 | 44.5 | 19.1 | 32.1 | 2.8468 | W18R05 | 223 | TRUE
W18 | R06 | Zone 06 | Pass | 23.55 | 23.55 | 0% | Yes | 27.4 | 27.4 | 27.4 | 0% | Yes | W15R06 | 3.85 | 180 | 3.67 | 4.96 | 3.51 |  | 11.41 | 0 | 23.55 | 30.8 | 39.8 | 22.8 | 29.6 | 6.5 | 2.6 | 5.1 | 2.8676 | 180 | 3.67 | 4.96 | 3.51 |  | 11.41 | 0 | 23.55 | 30.8 | 39.8 | 22.8 | 29.6 | 6.5 | 2.6 | 5.1 | 2.8676 | 180 | 6.75 | 5.94 | 3.51 |  | 11.2 |  | 27.4 | 33.4 | 46.3 | 22.9 | 34.7 | 2.8676 | 180 | 6.75 | 5.94 | 3.51 |  | 11.2 |  | 27.4 | 33.4 | 46.3 | 22.9 | 34.7 | 2.8676 | W18R06 | 224 | TRUE
W18 | R07 | Zone 07 | Pass | 19.04 | 19.04 | 0% | Yes | 21.65 | 21.65 | 21.65 | 0% | Yes | W15R07 | 2.61 | 181 | 1.85 | 2.29 | 3.51 |  | 11.39 | 0 | 19.04 | 31.2 | 41.4 | 24 | 29.6 | 5.7 | 1.9 | 3.5 | 3.0616 | 181 | 1.85 | 2.29 | 3.51 |  | 11.39 | 0 | 19.04 | 31.2 | 41.4 | 24 | 29.6 | 5.7 | 1.9 | 3.5 | 3.0616 | 181 | 4.05 | 2.87 | 3.51 |  | 11.22 |  | 21.65 | 33.1 | 47.1 | 24.1 | 33.1 | 3.0616 | 181 | 4.05 | 2.87 | 3.51 |  | 11.22 |  | 21.65 | 33.1 | 47.1 | 24.1 | 33.1 | 3.0616 | W18R07 | 225 | TRUE
W18 | R08 | Zone 08 | Pass | 31.63 | 31.63 | 0% | Yes | 35.5 | 35.5 | 35.5 | 0% | Yes | W15R08 | 3.87 | 182 | 2.09 | 16.16 | 3.48 |  | 9.9 | 0 | 31.63 | 24.8 | 34.6 | 23.9 | 28.5 | 4.2 | 2.2 | 3.4 | 3.4013 | 182 | 2.09 | 16.16 | 3.48 |  | 9.9 | 0 | 31.63 | 24.8 | 34.6 | 23.9 | 28.5 | 4.2 | 2.2 | 3.4 | 3.4013 | 182 | 4.09 | 18.17 | 3.48 |  | 9.76 |  | 35.5 | 27 | 38.8 | 24 | 31.9 | 3.4013 | 182 | 4.09 | 18.17 | 3.48 |  | 9.76 |  | 35.5 | 27 | 38.8 | 24 | 31.9 | 3.4013 | W18R08 | 226 | TRUE
W18 | R09 | Zone 09 | Pass | 33.91 | 33.91 | 0% | Yes | 38.92 | 38.92 | 38.92 | 0% | Yes | W15R09 | 5.01 | 183 | 4.11 | 16.11 | 3.44 |  | 10.25 | 0 | 33.91 | 26.2 | 34.3 | 21.7 | 28 | 5.1 | 2.7 | 4.9 | 3.2336 | 183 | 4.11 | 16.11 | 3.44 |  | 10.25 | 0 | 33.91 | 26.2 | 34.3 | 21.7 | 28 | 5.1 | 2.7 | 4.9 | 3.2336 | 183 | 7.03 | 18.38 | 3.44 |  | 10.07 |  | 38.92 | 28.9 | 39.4 | 21.7 | 32.9 | 3.2336 | 183 | 7.03 | 18.38 | 3.44 |  | 10.07 |  | 38.92 | 28.9 | 39.4 | 21.7 | 32.9 | 3.2336 | W18R09 | 227 | TRUE
W18 | R10 | Zone 10 | Pass | 39.67 | 39.67 | 0% | Yes | 45.71 | 45.71 | 45.71 | 0% | Yes | W15R10 | 6.04 | 184 | 6.85 | 18.62 | 3.42 |  | 10.78 | 0 | 39.67 | 26.2 | 34.9 | 20.8 | 27.5 | 5.3 | 3 | 6.2 | 3.4737 | 184 | 6.85 | 18.62 | 3.42 |  | 10.78 | 0 | 39.67 | 26.2 | 34.9 | 20.8 | 27.5 | 5.3 | 3 | 6.2 | 3.4737 | 184 | 10.8 | 20.87 | 3.42 |  | 10.62 |  | 45.71 | 29.2 | 40.2 | 20.9 | 33.7 | 3.4737 | 184 | 10.8 | 20.87 | 3.42 |  | 10.62 |  | 45.71 | 29.2 | 40.2 | 20.9 | 33.7 | 3.4737 | W18R10 | 228 | TRUE
W18 | R11 | Zone 11 | Pass | 65 | 65 | 0% | Yes | 78.03 | 78.03 | 78.03 | 0% | Yes | W15R11 | 13.03 | 185 | 20.43 | 28.35 | 3.45 |  | 12.77 | 0 | 65 | 28.1 | 35.2 | 15.9 | 26.6 | 7 | 4.7 | 12.1 | 4.2886 | 185 | 20.43 | 28.35 | 3.45 |  | 12.77 | 0 | 65 | 28.1 | 35.2 | 15.9 | 26.6 | 7 | 4.7 | 12.1 | 4.2886 | 185 | 30.38 | 31.74 | 3.45 |  | 12.46 |  | 78.03 | 32.8 | 42.2 | 16 | 38.7 | 4.2886 | 185 | 30.38 | 31.74 | 3.45 |  | 12.46 |  | 78.03 | 32.8 | 42.2 | 16 | 38.7 | 4.2886 | W18R11 | 229 | TRUE
W18 | R12 | Zone 12 | Pass | 51.03 | 51.03 | 0% | Yes | 63.27 | 63.27 | 63.27 | 0% | Yes | W15R12 | 12.24 | 186 | 18.46 | 15.46 | 3.44 |  | 13.67 | 0 | 51.03 | 29.6 | 34.2 | 15 | 26.7 | 8.2 | 5.1 | 12.1 | 3.4362 | 186 | 18.46 | 15.46 | 3.44 |  | 13.67 | 0 | 51.03 | 29.6 | 34.2 | 15 | 26.7 | 8.2 | 5.1 | 12.1 | 3.4362 | 186 | 27.59 | 18.92 | 3.44 |  | 13.32 |  | 63.27 | 34.7 | 42.4 | 15.1 | 38.8 | 3.4362 | 186 | 27.59 | 18.92 | 3.44 |  | 13.32 |  | 63.27 | 34.7 | 42.4 | 15.1 | 38.8 | 3.4362 | W18R12 | 230 | TRUE
W18 | R13 | Zone 13 | Pass | 65.18 | 65.18 | 0% | Yes | 75.06 | 75.06 | 75.06 | 0% | Yes | W15R13 | 9.88 | 187 | 14.59 | 35.53 | 3.47 |  | 11.59 | 0 | 65.18 | 26.8 | 35.5 | 17.5 | 27.7 | 5.3 | 3.6 | 9.3 | 4.4468 | 187 | 14.59 | 35.53 | 3.47 |  | 11.59 | 0 | 65.18 | 26.8 | 35.5 | 17.5 | 27.7 | 5.3 | 3.6 | 9.3 | 4.4468 | 187 | 21.28 | 38.96 | 3.47 |  | 11.35 |  | 75.06 | 30.4 | 40.8 | 17.6 | 37 | 4.4468 | 187 | 21.28 | 38.96 | 3.47 |  | 11.35 |  | 75.06 | 30.4 | 40.8 | 17.6 | 37 | 4.4468 | W18R13 | 231 | TRUE
W18 | R14 | Zone 14 | Pass | 60.52 | 60.52 | 0% | Yes | 70.57 | 70.57 | 70.57 | 0% | Yes | W15R14 | 10.05 | 188 | 19.38 | 24.26 | 3.34 |  | 13.54 | 0 | 60.52 | 27.3 | 36.2 | 18 | 26.9 | 6.1 | 4 | 9.9 | 3.4647 | 188 | 19.38 | 24.26 | 3.34 |  | 13.54 | 0 | 60.52 | 27.3 | 36.2 | 18 | 26.9 | 6.1 | 4 | 9.9 | 3.4647 | 188 | 26.98 | 27.27 | 3.34 |  | 12.98 |  | 70.57 | 31.3 | 42.3 | 18 | 36.8 | 3.4647 | 188 | 26.98 | 27.27 | 3.34 |  | 12.98 |  | 70.57 | 31.3 | 42.3 | 18 | 36.8 | 3.4647 | W18R14 | 232 | TRUE
W18 | R15 | Zone 15 | Pass | 72.13 | 72.13 | 0% | Yes | 75.95 | 75.95 | 75.95 | 0% | Yes | W18R15 | 3.82 | 189 | 1.2 | 60.47 | 3.38 |  | 7.08 | 0 | 72.13 | 20.8 | 35.8 | 23.3 | 27.7 | 1.8 | 1.3 | 1.6 | 5.6571 | 189 | 1.2 | 60.47 | 3.38 |  | 7.08 | 0 | 72.13 | 20.8 | 35.8 | 23.3 | 27.7 | 1.8 | 1.3 | 1.6 | 5.6571 | 189 | 2.07 | 63.58 | 3.38 |  | 6.92 |  | 75.95 | 22.1 | 37.6 | 23.4 | 29.3 | 5.6571 | 189 | 2.07 | 63.58 | 3.38 |  | 6.92 |  | 75.95 | 22.1 | 37.6 | 23.4 | 29.3 | 5.6571 | W18R15 | 233 | TRUE
W18 | R16 | Zone 16 | Pass | 78.12 | 78.12 | 0% | Yes | 82.07 | 82.07 | 82.07 | 0% | Yes | W15R16 | 3.95 | 190 | 54.13 | 1.48 | 3.53 |  | 18.98 | 0 | 78.12 | 47.3 | 63.7 | 16.3 | 29.9 | 3.2 | 1.9 | 21.8 | 3.2146 | 190 | 54.13 | 1.48 | 3.53 |  | 18.98 | 0 | 78.12 | 47.3 | 63.7 | 16.3 | 29.9 | 3.2 | 1.9 | 21.8 | 3.2146 | 190 | 57.82 | 2.73 | 3.53 |  | 17.99 |  | 82.07 | 49.2 | 66.9 | 16.2 | 51.7 | 3.2146 | 190 | 57.82 | 2.73 | 3.53 |  | 17.99 |  | 82.07 | 49.2 | 66.9 | 16.2 | 51.7 | 3.2146 | W18R16 | 234 | TRUE
Result W18 |  |  | Pass | 46.5519 | 46.5519 | 0% |  | 54.2294 | 54.2294 | 54.2294 | 0% | Min | 0% | 7.6775 | Avg | 14.5912 | 15.3494 | 3.4444 |  | 13.1669 | 0 | 46.5519 | 30.7438 | 39.8062 | 19.1375 | 27.8062 | 6.7375 | 3.6688 | 9.6 | 3.5462 | Avg | 14.5912 | 15.3494 | 3.4444 |  | 13.1669 | 0 | 46.5519 | 30.7438 | 39.8062 | 19.1375 | 27.8062 | 6.7375 | 3.6688 | 9.6 | 3.5462 |  | 20.57 | 17.3381 | 3.4444 |  | 12.8769 |  | 54.2294 | 34.4125 | 46.5437 | 19.1875 | 37.4062 | 3.5462 |  | 20.57 | 17.3381 | 3.4444 |  | 12.8769 |  | 54.2294 | 34.4125 | 46.5437 | 19.1875 | 37.4062 | 3.5462 |  |  | TRUE
|  | Page 10 of 11 | [8 empty] | Ave | Max | 0% | [17 empty] | % Diff | 0% | 0% | 0% |  | 0% |  | 0%
W20 | PV in CZ12 for Prototype P2100ft2 | [6 empty] | Standard = V04R12
W20 | R01 | Proposed Design | Pass | 58.24 | 58.24 | 0% | Yes | 64.1 | 64.1 | 64.1 | 0% | Yes | W04R12 | 5.86 | 191 | 27.57 | 11.97 | 3.56 |  | 15.14 | 0 | 58.24 | 32 | 40.3 | 15.5 | 41.5 | 4.1 | 2.4 | 1.8 | 2.8426 | 191 | 27.57 | 11.97 | 3.56 |  | 15.14 | 0 | 58.24 | 32 | 40.3 | 15.5 | 41.5 | 4.1 | 2.4 | 1.8 | 2.8426 | 191 | 29.84 | 15.84 | 3.56 |  | 14.86 |  | 64.1 | 34.4 | 44.4 | 15.6 | 43.3 | 2.8426 | 191 | 29.84 | 15.84 | 3.56 |  | 14.86 |  | 64.1 | 34.4 | 44.4 | 15.6 | 43.3 | 2.8426 | W20R01 | 238 | TRUE
W20 | R02 | Maximum PV | Pass | 58.24 | 58.24 | 0% | Yes | 64.1 | 64.1 | 64.1 | 0% | Yes | W04R12 | 5.86 | 192 | 27.57 | 11.97 | 3.56 |  | 15.14 | 0 | 58.24 | 28.6 | 40.3 | 18.9 | 40.7 | 4.1 | 5.8 | 2.6 | 3.5031 | 192 | 27.57 | 11.97 | 3.56 |  | 15.14 | 0 | 58.24 | 28.6 | 40.3 | 18.9 | 40.7 | 4.1 | 5.8 | 2.6 | 3.5031 | 192 | 29.84 | 15.84 | 3.56 |  | 14.86 |  | 64.1 | 34.4 | 44.4 | 15.6 | 43.3 | 2.8426 | 192 | 29.84 | 15.84 | 3.56 |  | 14.86 |  | 64.1 | 34.4 | 44.4 | 15.6 | 43.3 | 2.8426 | W20R02 | 239 | TRUE
W20 | R03 | 2 kWdc PV | Pass | 58.24 | 58.24 | 0% | Yes | 64.1 | 64.1 | 64.1 | 0% | Yes | W04R12 | 5.86 | 193 | 27.57 | 11.97 | 3.56 |  | 15.14 | 0 | 58.24 | 36.3 | 40.3 | 11.2 | 42.5 | 4.1 | -1.9 | 0.8 | 2 | 193 | 27.57 | 11.97 | 3.56 |  | 15.14 | 0 | 58.24 | 36.3 | 40.3 | 11.2 | 42.5 | 4.1 | -1.9 | 0.8 | 2 | 193 | 29.84 | 15.84 | 3.56 |  | 14.86 |  | 64.1 | 34.4 | 44.4 | 15.6 | 43.3 | 2.8426 | 193 | 29.84 | 15.84 | 3.56 |  | 14.86 |  | 64.1 | 34.4 | 44.4 | 15.6 | 43.3 | 2.8426 | W20R03 | 240 | TRUE
W20 | R04 | Premium Module | Pass | 58.24 | 58.24 | 0% | Yes | 64.1 | 64.1 | 64.1 | 0% | Yes | W04R12 | 5.86 | 194 | 27.57 | 11.97 | 3.56 |  | 15.14 | 0 | 58.24 | 31.9 | 40.3 | 15.6 | 41.5 | 4.1 | 2.5 | 1.8 | 2.8426 | 194 | 27.57 | 11.97 | 3.56 |  | 15.14 | 0 | 58.24 | 31.9 | 40.3 | 15.6 | 41.5 | 4.1 | 2.5 | 1.8 | 2.8426 | 194 | 29.84 | 15.84 | 3.56 |  | 14.86 |  | 64.1 | 34.4 | 44.4 | 15.6 | 43.3 | 2.8426 | 194 | 29.84 | 15.84 | 3.56 |  | 14.86 |  | 64.1 | 34.4 | 44.4 | 15.6 | 43.3 | 2.8426 | W20R04 | 241 | TRUE
W20 | R05 | Tracking (one axis) Array | Pass | 58.24 | 58.24 | 0% | Yes | 64.1 | 64.1 | 64.1 | 0% | Yes | W04R12 | 5.86 | 195 | 27.57 | 11.97 | 3.56 |  | 15.14 | 0 | 58.24 | 25 | 40.3 | 22.5 | 38.7 | 4.1 | 9.4 | 4.6 | 2.8426 | 195 | 27.57 | 11.97 | 3.56 |  | 15.14 | 0 | 58.24 | 25 | 40.3 | 22.5 | 38.7 | 4.1 | 9.4 | 4.6 | 2.8426 | 195 | 29.84 | 15.84 | 3.56 |  | 14.86 |  | 64.1 | 34.4 | 44.4 | 15.6 | 43.3 | 2.8426 | 195 | 29.84 | 15.84 | 3.56 |  | 14.86 |  | 64.1 | 34.4 | 44.4 | 15.6 | 43.3 | 2.8426 | W20R05 | 242 | TRUE
W20 | R06 | Tracking (two axis) Array | Pass | 58.24 | 58.24 | 0% | Yes | 64.1 | 64.1 | 64.1 | 0% | Yes | W04R12 | 5.86 | 196 | 27.57 | 11.97 | 3.56 |  | 15.14 | 0 | 58.24 | 21.6 | 40.3 | 25.9 | 37.5 | 4.1 | 12.8 | 5.8 | 2.8426 | 196 | 27.57 | 11.97 | 3.56 |  | 15.14 | 0 | 58.24 | 21.6 | 40.3 | 25.9 | 37.5 | 4.1 | 12.8 | 5.8 | 2.8426 | 196 | 29.84 | 15.84 | 3.56 |  | 14.86 |  | 64.1 | 34.4 | 44.4 | 15.6 | 43.3 | 2.8426 | 196 | 29.84 | 15.84 | 3.56 |  | 14.86 |  | 64.1 | 34.4 | 44.4 | 15.6 | 43.3 | 2.8426 | W20R06 | 243 | TRUE
W20 | R07 | Microinverters | Pass | 58.24 | 58.24 | 0% | Yes | 64.1 | 64.1 | 64.1 | 0% | Yes | W04R12 | 5.86 | 197 | 27.57 | 11.97 | 3.56 |  | 15.14 | 0 | 58.24 | 31.7 | 40.3 | 15.8 | 41.5 | 4.1 | 2.7 | 1.8 | 2.8426 | 197 | 27.57 | 11.97 | 3.56 |  | 15.14 | 0 | 58.24 | 31.7 | 40.3 | 15.8 | 41.5 | 4.1 | 2.7 | 1.8 | 2.8426 | 197 | 29.84 | 15.84 | 3.56 |  | 14.86 |  | 64.1 | 34.4 | 44.4 | 15.6 | 43.3 | 2.8426 | 197 | 29.84 | 15.84 | 3.56 |  | 14.86 |  | 64.1 | 34.4 | 44.4 | 15.6 | 43.3 | 2.8426 | W20R07 | 244 | TRUE
W20 | R08 | DC Power Optimiziers | Pass | 58.24 | 58.24 | 0% | Yes | 64.1 | 64.1 | 64.1 | 0% | Yes | W04R12 | 5.86 | 198 | 27.57 | 11.97 | 3.56 |  | 15.14 | 0 | 58.24 | 31.9 | 40.3 | 15.6 | 41.5 | 4.1 | 2.5 | 1.8 | 2.8426 | 198 | 27.57 | 11.97 | 3.56 |  | 15.14 | 0 | 58.24 | 31.9 | 40.3 | 15.6 | 41.5 | 4.1 | 2.5 | 1.8 | 2.8426 | 198 | 29.84 | 15.84 | 3.56 |  | 14.86 |  | 64.1 | 34.4 | 44.4 | 15.6 | 43.3 | 2.8426 | 198 | 29.84 | 15.84 | 3.56 |  | 14.86 |  | 64.1 | 34.4 | 44.4 | 15.6 | 43.3 | 2.8426 | W20R08 | 245 | TRUE
W20 | R09 | Maximum PV Premium Fixed Microinverter | Pass | 58.24 | 58.24 | 0% | Yes | 64.1 | 64.1 | 64.1 | 0% | Yes | W04R12 | 5.86 | 199 | 27.57 | 11.97 | 3.56 |  | 15.14 | 0 | 58.24 | 28.6 | 40.3 | 18.9 | 40.7 | 4.1 | 5.8 | 2.6 | 3.4344 | 199 | 27.57 | 11.97 | 3.56 |  | 15.14 | 0 | 58.24 | 28.6 | 40.3 | 18.9 | 40.7 | 4.1 | 5.8 | 2.6 | 3.4344 | 199 | 29.84 | 15.84 | 3.56 |  | 14.86 |  | 64.1 | 34.4 | 44.4 | 15.6 | 43.3 | 2.8426 | 199 | 29.84 | 15.84 | 3.56 |  | 14.86 |  | 64.1 | 34.4 | 44.4 | 15.6 | 43.3 | 2.8426 | W20R09 | 246 | TRUE
W20 | R10 | Maximum PV Premium Tracking (two axis) DC Power Optimizers | Pass | 58.24 | 58.24 | 0% | Yes | 64.1 | 64.1 | 64.1 | 0% | Yes | W04R12 | 5.86 | 200 | 27.57 | 11.97 | 3.56 |  | 15.14 | 0 | 58.24 | 25.3 | 40.3 | 22.2 | 38.6 | 4.1 | 9.1 | 4.7 | 2.3883 | 200 | 27.57 | 11.97 | 3.56 |  | 15.14 | 0 | 58.24 | 25.3 | 40.3 | 22.2 | 38.6 | 4.1 | 9.1 | 4.7 | 2.3883 | 200 | 29.84 | 15.84 | 3.56 |  | 14.86 |  | 64.1 | 34.4 | 44.4 | 15.6 | 43.3 | 2.8426 | 200 | 29.84 | 15.84 | 3.56 |  | 14.86 |  | 64.1 | 34.4 | 44.4 | 15.6 | 43.3 | 2.8426 | W20R10 | 247 | TRUE
Result W20 |  |  | Pass | 58.24 | 58.24 | 0% |  | 64.1 | 64.1 | 64.1 | 0% | Min | 0% | 5.86 | Avg | 27.57 | 11.97 | 3.56 |  | 15.14 | 0 | 58.24 | 29.29 | 40.3 | 18.21 | 40.47 | 4.1 | 5.11 | 2.83 | 2.8381 |  | 27.57 | 11.97 | 3.56 |  | 15.14 | 0 | 58.24 | 29.29 | 40.3 | 18.21 | 40.47 | 4.1 | 5.11 | 2.83 | 2.8381 |  | 29.84 | 15.84 | 3.56 |  | 14.86 |  | 64.1 | 34.4 | 44.4 | 15.6 | 43.3 | 2.8426 |  | 29.84 | 15.84 | 3.56 |  | 14.86 |  | 64.1 | 34.4 | 44.4 | 15.6 | 43.3 | 2.8426 |  |  | TRUE
[11 empty] | Ave | Max | 0% | [17 empty] | % Diff | 0% | 0% | 0% |  | 0% |  | 0%
W21 | PV, Battery and Target EDR in CZ12 for Prototype P2100ft2 | [6 empty] | Standard = V04R12
W21 | R01 | Proposed Design | Pass | 58.24 | 58.24 | 0% | Yes | 64.1 | 64.1 | 64.1 | 0% | Yes | W04R12 | 5.86 | 201 | 27.57 | 11.97 | 3.56 |  | 15.14 | 0 | 58.24 | 32 | 40.3 | 15.5 | 41.5 | 4.1 | 2.4 | 1.8 | 2.8426 | 201 | 27.57 | 11.97 | 3.56 |  | 15.14 | 0 | 58.24 | 32 | 40.3 | 15.5 | 41.5 | 4.1 | 2.4 | 1.8 | 2.8426 | 201 | 29.84 | 15.84 | 3.56 |  | 14.86 |  | 64.1 | 34.4 | 44.4 | 15.6 | 43.3 | 2.8426 | 201 | 29.84 | 15.84 | 3.56 |  | 14.86 |  | 64.1 | 34.4 | 44.4 | 15.6 | 43.3 | 2.8426 | W21R01 | 251 | TRUE
W21 | R02 | Two 1 kWdc PV | Pass | 58.24 | 58.24 | 0% | Yes | 64.1 | 64.1 | 64.1 | 0% | Yes | W04R12 | 5.86 | 202 | 27.57 | 11.97 | 3.56 |  | 15.14 | 0 | 58.24 | 36.3 | 40.3 | 11.2 | 42.5 | 4.1 | -1.9 | 0.8 | 2 | 202 | 27.57 | 11.97 | 3.56 |  | 15.14 | 0 | 58.24 | 36.3 | 40.3 | 11.2 | 42.5 | 4.1 | -1.9 | 0.8 | 2 | 202 | 29.84 | 15.84 | 3.56 |  | 14.86 |  | 64.1 | 34.4 | 44.4 | 15.6 | 43.3 | 2.8426 | 202 | 29.84 | 15.84 | 3.56 |  | 14.86 |  | 64.1 | 34.4 | 44.4 | 15.6 | 43.3 | 2.8426 | W21R02 | 252 | TRUE
W21 | R03 | Two 1 kWdc PV 90/270 Azm/18.43 Tilt/97 Eff | Pass | 58.24 | 58.24 | 0% | Yes | 64.1 | 64.1 | 64.1 | 0% | Yes | W04R12 | 5.86 | 203 | 27.57 | 11.97 | 3.56 |  | 15.14 | 0 | 58.24 | 37 | 40.3 | 10.5 | 42.6 | 4.1 | -2.6 | 0.7 | 2 | 203 | 27.57 | 11.97 | 3.56 |  | 15.14 | 0 | 58.24 | 37 | 40.3 | 10.5 | 42.6 | 4.1 | -2.6 | 0.7 | 2 | 203 | 29.84 | 15.84 | 3.56 |  | 14.86 |  | 64.1 | 34.4 | 44.4 | 15.6 | 43.3 | 2.8426 | 203 | 29.84 | 15.84 | 3.56 |  | 14.86 |  | 64.1 | 34.4 | 44.4 | 15.6 | 43.3 | 2.8426 | W21R03 | 253 | TRUE
W21 | R04 | Reduced PV 0 kWdc < 80 ft2 area | Pass | 58.24 | 58.24 | 0% | Yes | 64.1 | 64.1 | 64.1 | 0% | Yes | W04R12 | 5.86 | 204 | 27.57 | 11.97 | 3.56 |  | 15.14 | 0 | 58.24 | 47.5 | 40.3 | 0 | 44.9 | 4.1 | 2.5 | 1.7 | 2.42 | 204 | 27.57 | 11.97 | 3.56 |  | 15.14 | 0 | 58.24 | 47.5 | 40.3 | 0 | 44.9 | 4.1 | 2.5 | 1.7 | 2.42 | 204 | 29.84 | 15.84 | 3.56 |  | 14.86 |  | 64.1 | 50 | 44.4 | 0 | 46.6 | 0 | 204 | 29.84 | 15.84 | 3.56 |  | 14.86 |  | 64.1 | 50 | 44.4 | 0 | 46.6 | 0 | W21R04 | 254 | TRUE
W21 | R05 | 14 kWh Battery Basic | Pass | 49.266 | 49.266 | 0% | Yes | 64.1 | 64.1 | 64.1 | 0% | Yes | W04R12 | 14.834 | 205 | 27.57 | 11.97 | 3.56 |  | 15.14 | -8.974 | 49.266 | 23.2 | 34.1 | 20.6 | 33 | 10.3 | 11.2 | 10.3 | 2.8426 | 205 | 27.57 | 11.97 | 3.56 |  | 15.14 | -8.974 | 49.266 | 23.2 | 34.1 | 20.6 | 33 | 10.3 | 11.2 | 10.3 | 2.8426 | 205 | 29.84 | 15.84 | 3.56 |  | 14.86 |  | 64.1 | 34.4 | 44.4 | 15.6 | 43.3 | 2.8426 | 205 | 29.84 | 15.84 | 3.56 |  | 14.86 |  | 64.1 | 34.4 | 44.4 | 15.6 | 43.3 | 2.8426 | W21R05 | 255 | TRUE
W21 | R06 | 14 kWh Battery TOU | Pass | 49.266 | 49.266 | 0% | Yes | 64.1 | 64.1 | 64.1 | 0% | Yes | W04R12 | 14.834 | 206 | 27.57 | 11.97 | 3.56 |  | 15.14 | -8.974 | 49.266 | 20.6 | 34.1 | 23.2 | 32.1 | 10.3 | 13.8 | 11.2 | 2.8426 | 206 | 27.57 | 11.97 | 3.56 |  | 15.14 | -8.974 | 49.266 | 20.6 | 34.1 | 23.2 | 32.1 | 10.3 | 13.8 | 11.2 | 2.8426 | 206 | 29.84 | 15.84 | 3.56 |  | 14.86 |  | 64.1 | 34.4 | 44.4 | 15.6 | 43.3 | 2.8426 | 206 | 29.84 | 15.84 | 3.56 |  | 14.86 |  | 64.1 | 34.4 | 44.4 | 15.6 | 43.3 | 2.8426 | W21R06 | 256 | TRUE
W21 | R07 | 14 kWh Battery Advanced | Pass | 49.266 | 49.266 | 0% | Yes | 64.1 | 64.1 | 64.1 | 0% | Yes | W04R12 | 14.834 | 207 | 27.57 | 11.97 | 3.56 |  | 15.14 | -8.974 | 49.266 | 13.9 | 34.1 | 29.9 | 32.6 | 10.3 | 20.5 | 10.7 | 2.8426 | 207 | 27.57 | 11.97 | 3.56 |  | 15.14 | -8.974 | 49.266 | 13.9 | 34.1 | 29.9 | 32.6 | 10.3 | 20.5 | 10.7 | 2.8426 | 207 | 29.84 | 15.84 | 3.56 |  | 14.86 |  | 64.1 | 34.4 | 44.4 | 15.6 | 43.3 | 2.8426 | 207 | 29.84 | 15.84 | 3.56 |  | 14.86 |  | 64.1 | 34.4 | 44.4 | 15.6 | 43.3 | 2.8426 | W21R07 | 257 | TRUE
W21 | R08 | Self Utilization Credit | Pass | 49.266 | 49.266 | 0% | Yes | 64.1 | 64.1 | 64.1 | 0% | Yes | W04R12 | 14.834 | 208 | 27.57 | 11.97 | 3.56 |  | 15.14 | -8.974 | 49.266 | 23.2 | 34.1 | 20.6 | 33 | 10.3 | 11.2 | 10.3 | 2.8426 | 208 | 27.57 | 11.97 | 3.56 |  | 15.14 | -8.974 | 49.266 | 23.2 | 34.1 | 20.6 | 33 | 10.3 | 11.2 | 10.3 | 2.8426 | 208 | 29.84 | 15.84 | 3.56 |  | 14.86 |  | 64.1 | 34.4 | 44.4 | 15.6 | 43.3 | 2.8426 | 208 | 29.84 | 15.84 | 3.56 |  | 14.86 |  | 64.1 | 34.4 | 44.4 | 15.6 | 43.3 | 2.8426 | W21R08 | 258 | TRUE
W21 | R09 | Self Utilization Credit Allow Excess PV | Pass | 49.266 | 49.266 | 0% | Yes | 64.1 | 64.1 | 64.1 | 0% | Yes | W04R12 | 14.834 | 209 | 27.57 | 11.97 | 3.56 |  | 15.14 | -8.974 | 49.266 | 15.6 | 34.1 | 28.2 | 29.6 | 10.3 | 18.8 | 13.7 | 4 | 209 | 27.57 | 11.97 | 3.56 |  | 15.14 | -8.974 | 49.266 | 15.6 | 34.1 | 28.2 | 29.6 | 10.3 | 18.8 | 13.7 | 4 | 209 | 29.84 | 15.84 | 3.56 |  | 14.86 |  | 64.1 | 34.4 | 44.4 | 15.6 | 43.3 | 2.8426 | 209 | 29.84 | 15.84 | 3.56 |  | 14.86 |  | 64.1 | 34.4 | 44.4 | 15.6 | 43.3 | 2.8426 | W21R09 | 259 | TRUE
Result W21 |  |  | Pass | 53.2544 | 53.2544 | 0% |  | 64.1 | 64.1 | 64.1 | 0% | Min | 0% | 10.8456 | Avg | 27.57 | 11.97 | 3.56 |  | 15.14 | -4.9856 | 53.2544 | 27.7 | 36.8556 | 17.7444 | 36.8667 | 7.5444 | 8.4333 | 6.8 | 2.737 | Avg | 27.57 | 11.97 | 3.56 |  | 15.14 | -4.9856 | 53.2544 | 27.7 | 36.8556 | 17.7444 | 36.8667 | 7.5444 | 8.4333 | 6.8 | 2.737 |  | 29.84 | 15.84 | 3.56 |  | 14.86 |  | 64.1 | 36.1333 | 44.4 | 13.8667 | 43.6667 | 2.5267 |  | 29.84 | 15.84 | 3.56 |  | 14.86 |  | 64.1 | 36.1333 | 44.4 | 13.8667 | 43.6667 | 2.5267 |  |  | TRUE
[11 empty] | Ave | Max | 0% | [17 empty] | % Diff | 0% | 0% | 0% |  | 0% |  | 0%
W22 | Verified and Buried Ducts in CZ12 for Prototype P2100ft2 | [6 empty] | Standard = V04R12
W22 | R01 | Proposed Design | Pass | 58.24 | 58.24 | 0% | Yes | 64.1 | 64.1 | 64.1 | 0% | Yes | W04R12 | 5.86 | 211 | 27.57 | 11.97 | 3.56 |  | 15.14 | 0 | 58.24 | 32 | 40.3 | 15.5 | 41.5 | 4.1 | 2.4 | 1.8 | 2.8426 | 211 | 27.57 | 11.97 | 3.56 |  | 15.14 | 0 | 58.24 | 32 | 40.3 | 15.5 | 41.5 | 4.1 | 2.4 | 1.8 | 2.8426 | 211 | 29.84 | 15.84 | 3.56 |  | 14.86 |  | 64.1 | 34.4 | 44.4 | 15.6 | 43.3 | 2.8426 | 211 | 29.84 | 15.84 | 3.56 |  | 14.86 |  | 64.1 | 34.4 | 44.4 | 15.6 | 43.3 | 2.8426 | W22R01 | 264 | TRUE
W22 | R02 | Verified equal to default ducts | Pass | 58.24 | 58.24 | 0% | Yes | 64.1 | 64.1 | 64.1 | 0% | Yes | W04R12 | 5.86 | 212 | 27.57 | 11.97 | 3.56 |  | 15.14 | 0 | 58.24 | 32 | 40.3 | 15.5 | 41.5 | 4.1 | 2.4 | 1.8 | 2.8426 | 212 | 27.57 | 11.97 | 3.56 |  | 15.14 | 0 | 58.24 | 32 | 40.3 | 15.5 | 41.5 | 4.1 | 2.4 | 1.8 | 2.8426 | 212 | 29.84 | 15.84 | 3.56 |  | 14.86 |  | 64.1 | 34.4 | 44.4 | 15.6 | 43.3 | 2.8426 | 212 | 29.84 | 15.84 | 3.56 |  | 14.86 |  | 64.1 | 34.4 | 44.4 | 15.6 | 43.3 | 2.8426 | W22R02 | 265 | TRUE
W22 | R03 | Buried R-60 | Pass | 56.89 | 56.89 | 0% | Yes | 64.1 | 64.1 | 64.1 | 0% | Yes | W04R12 | 7.21 | 213 | 26.76 | 11.43 | 3.56 |  | 15.14 | 0 | 56.89 | 31.4 | 39.4 | 15.5 | 41 | 5 | 3 | 2.3 | 2.8426 | 213 | 26.76 | 11.43 | 3.56 |  | 15.14 | 0 | 56.89 | 31.4 | 39.4 | 15.5 | 41 | 5 | 3 | 2.3 | 2.8426 | 213 | 29.84 | 15.84 | 3.56 |  | 14.86 |  | 64.1 | 34.4 | 44.4 | 15.6 | 43.3 | 2.8426 | 213 | 29.84 | 15.84 | 3.56 |  | 14.86 |  | 64.1 | 34.4 | 44.4 | 15.6 | 43.3 | 2.8426 | W22R03 | 266 | TRUE
W22 | R04 | Buried R-60/Ducts Half Length | Pass | 55.66 | 55.66 | 0% | Yes | 64.1 | 64.1 | 64.1 | 0% | Yes | W04R12 | 8.44 | 214 | 26 | 10.96 | 3.56 |  | 15.14 | 0 | 55.66 | 30.9 | 38.5 | 15.5 | 40.4 | 5.9 | 3.5 | 2.9 | 2.8426 | 214 | 26 | 10.96 | 3.56 |  | 15.14 | 0 | 55.66 | 30.9 | 38.5 | 15.5 | 40.4 | 5.9 | 3.5 | 2.9 | 2.8426 | 214 | 29.84 | 15.84 | 3.56 |  | 14.86 |  | 64.1 | 34.4 | 44.4 | 15.6 | 43.3 | 2.8426 | 214 | 29.84 | 15.84 | 3.56 |  | 14.86 |  | 64.1 | 34.4 | 44.4 | 15.6 | 43.3 | 2.8426 | W22R04 | 267 | TRUE
W22 | R05 | Buried R-60/Ducts R-6 | Pass | 56.89 | 56.89 | 0% | Yes | 64.1 | 64.1 | 64.1 | 0% | Yes | W04R12 | 7.21 | 215 | 26.76 | 11.43 | 3.56 |  | 15.14 | 0 | 56.89 | 31.4 | 39.4 | 15.5 | 41 | 5 | 3 | 2.3 | 2.8426 | 215 | 26.76 | 11.43 | 3.56 |  | 15.14 | 0 | 56.89 | 31.4 | 39.4 | 15.5 | 41 | 5 | 3 | 2.3 | 2.8426 | 215 | 29.84 | 15.84 | 3.56 |  | 14.86 |  | 64.1 | 34.4 | 44.4 | 15.6 | 43.3 | 2.8426 | 215 | 29.84 | 15.84 | 3.56 |  | 14.86 |  | 64.1 | 34.4 | 44.4 | 15.6 | 43.3 | 2.8426 | W22R05 | 268 | TRUE
W22 | R06 | Buried R-60/Duct Diameters 8, 4, 7, 6 | Pass | 55.24 | 55.24 | 0% | Yes | 64.1 | 64.1 | 64.1 | 0% | Yes | W04R12 | 8.86 | 216 | 25.73 | 10.81 | 3.56 |  | 15.14 | 0 | 55.24 | 30.7 | 38.3 | 15.6 | 40.2 | 6.1 | 3.7 | 3.1 | 2.8426 | 216 | 25.73 | 10.81 | 3.56 |  | 15.14 | 0 | 55.24 | 30.7 | 38.3 | 15.6 | 40.2 | 6.1 | 3.7 | 3.1 | 2.8426 | 216 | 29.84 | 15.84 | 3.56 |  | 14.86 |  | 64.1 | 34.4 | 44.4 | 15.6 | 43.3 | 2.8426 | 216 | 29.84 | 15.84 | 3.56 |  | 14.86 |  | 64.1 | 34.4 | 44.4 | 15.6 | 43.3 | 2.8426 | W22R06 | 269 | TRUE
W22 | R07 | Buried R-60/Duct Diameters 8, 4, 7, 6/Attic R-49, R-43, R-40, R-38 | Pass | 55.3 | 55.3 | 0% | Yes | 64.1 | 64.1 | 64.1 | 0% | Yes | W04R12 | 8.8 | 217 | 25.77 | 10.83 | 3.56 |  | 15.14 | 0 | 55.3 | 30.7 | 38.3 | 15.6 | 40.3 | 6.1 | 3.7 | 3 | 2.8426 | 217 | 25.77 | 10.83 | 3.56 |  | 15.14 | 0 | 55.3 | 30.7 | 38.3 | 15.6 | 40.3 | 6.1 | 3.7 | 3 | 2.8426 | 217 | 29.84 | 15.84 | 3.56 |  | 14.86 |  | 64.1 | 34.4 | 44.4 | 15.6 | 43.3 | 2.8426 | 217 | 29.84 | 15.84 | 3.56 |  | 14.86 |  | 64.1 | 34.4 | 44.4 | 15.6 | 43.3 | 2.8426 | W22R07 | 270 | TRUE
W22 | R08 | Buried R-60/Duct Diameters 8, 4, 7, 6/Attic Cellulose | Pass | 55.24 | 55.24 | 0% | Yes | 64.1 | 64.1 | 64.1 | 0% | Yes | W04R12 | 8.86 | 218 | 25.73 | 10.81 | 3.56 |  | 15.14 | 0 | 55.24 | 30.7 | 38.3 | 15.6 | 40.2 | 6.1 | 3.7 | 3.1 | 2.8426 | 218 | 25.73 | 10.81 | 3.56 |  | 15.14 | 0 | 55.24 | 30.7 | 38.3 | 15.6 | 40.2 | 6.1 | 3.7 | 3.1 | 2.8426 | 218 | 29.84 | 15.84 | 3.56 |  | 14.86 |  | 64.1 | 34.4 | 44.4 | 15.6 | 43.3 | 2.8426 | 218 | 29.84 | 15.84 | 3.56 |  | 14.86 |  | 64.1 | 34.4 | 44.4 | 15.6 | 43.3 | 2.8426 | W22R08 | 271 | TRUE
W22 | R09 | Buried R-60/Ducts Half Length/Ceiling R-60 | Pass | 54.44 | 54.44 | 0% | Yes | 64.1 | 64.1 | 64.1 | 0% | Yes | W04R12 | 9.66 | 219 | 25.28 | 10.46 | 3.56 |  | 15.14 | 0 | 54.44 | 30.4 | 37.7 | 15.5 | 39.8 | 6.7 | 4 | 3.5 | 2.8426 | 219 | 25.28 | 10.46 | 3.56 |  | 15.14 | 0 | 54.44 | 30.4 | 37.7 | 15.5 | 39.8 | 6.7 | 4 | 3.5 | 2.8426 | 219 | 29.84 | 15.84 | 3.56 |  | 14.86 |  | 64.1 | 34.4 | 44.4 | 15.6 | 43.3 | 2.8426 | 219 | 29.84 | 15.84 | 3.56 |  | 14.86 |  | 64.1 | 34.4 | 44.4 | 15.6 | 43.3 | 2.8426 | W22R09 | 272 | TRUE
W22 | R10 | Buried R-60/Ducts Half Length/Ceiling R-60/No below Deck Ins | Pass | 61.95 | 61.95 | 0% | Yes | 64.1 | 64.1 | 64.1 | 0% | Yes | W04R12 | 2.15 | 220 | 26.73 | 16.52 | 3.56 |  | 15.14 | 0 | 61.95 | 33.5 | 42.9 | 15.6 | 41.3 | 1.5 | 0.9 | 2 | 2.8426 | 220 | 26.73 | 16.52 | 3.56 |  | 15.14 | 0 | 61.95 | 33.5 | 42.9 | 15.6 | 41.3 | 1.5 | 0.9 | 2 | 2.8426 | 220 | 29.84 | 15.84 | 3.56 |  | 14.86 |  | 64.1 | 34.4 | 44.4 | 15.6 | 43.3 | 2.8426 | 220 | 29.84 | 15.84 | 3.56 |  | 14.86 |  | 64.1 | 34.4 | 44.4 | 15.6 | 43.3 | 2.8426 | W22R10 | 273 | TRUE
Result W22 |  |  | Pass | 56.809 | 56.809 | 0% |  | 64.1 | 64.1 | 64.1 | 0% | Min | 0% | 7.291 | Avg | 26.39 | 11.719 | 3.56 |  | 15.14 | 0 | 56.809 | 31.37 | 39.34 | 15.54 | 40.72 | 5.06 | 3.03 | 2.58 | 2.8426 | Avg | 26.39 | 11.719 | 3.56 |  | 15.14 | 0 | 56.809 | 31.37 | 39.34 | 15.54 | 40.72 | 5.06 | 3.03 | 2.58 | 2.8426 |  | 29.84 | 15.84 | 3.56 |  | 14.86 |  | 64.1 | 34.4 | 44.4 | 15.6 | 43.3 | 2.8426 |  | 29.84 | 15.84 | 3.56 |  | 14.86 |  | 64.1 | 34.4 | 44.4 | 15.6 | 43.3 | 2.8426 |  |  | TRUE
|  | Page 11 of 11 | [8 empty] | Ave | Max | 0% | [17 empty] | % Diff | 0% | 0% | 0% |  | 0% |  | 0%
TotalPages | 11
Note on D153: [Threaded comment] Your version of Excel allows you to read this threaded comment; however, any edits to it will get removed if the file is opened in a newer version of Excel. Learn more: https://go.microsoft.com/fwlink/?linkid=870924 Comment: Note W13R05 and W13R06 now abort due to a software update that aborts when altered or new construction ducts have an insulation <R6. We have requested clarity on this.
Note on I218: [Threaded comment] Your version of Excel allows you to read this threaded comment; however, any edits to it will get removed if the file is opened in a newer version of Excel. Learn more: https://go.microsoft.com/fwlink/?linkid=870924 Comment: If PD cooling capacity increases >54kBtu/h, then SD will switch to 0.58 W/cfm fan.

## Reference
|  |  |  | Number of | Conditioned | [8 empty] | Proposed Model Site Electric Use | [14 empty] | Proposed Model Site Fuel Use | [5 empty] | Proposed Model TDV | [13 empty] | Proposed Model Source Energy (EDR1) | [11 empty] | Proposed Model Electric Demand | [13 empty] | Standard Model Site Electric Use | [11 empty] | Standard Model Site Fuel Use |  |  |  |  | Standard Model TDV | [10 empty] | Standard Model Source Energy (EDR1) | [9 empty] | Standard Model Electric Demand | [10 empty] | Software Versions |  |  |  | Savings Results |  |  |  | Calculated SSFs |  | Proposed Design Rating Model Site Electric Use | [12 empty] | Proposed Design Rating Model Site Fuel Use |  |  |  |  | Proposed Design Rating Model TDV | [12 empty] | Proposed Design Rating Model Source Energy (EDR1) | [11 empty] | Proposed Design Rating Model Electric Demand | [12 empty] | Reference Design Rating Model Site Electric Use | [8 empty] | Reference Design Rating Model Site Fuel Use |  |  |  | Reference Design Rating Model TDV (fuel multiplier adjusted) | [8 empty] | Reference Design Rating Model TDV (before fuel multiplier adjustment) | [8 empty] | Reference Design Rating Model Source Energy (EDR1) (fuel multiplier adjusted) | [8 empty] | Reference Design Rating Model Source Energy (EDR1) (before fuel multiplier adjustment) | [8 empty] | Reference Design Rating Model Electric Demand | [8 empty] | Energy Design Ratings | [5 empty] | EDR1 (source energy) |  | Compliance Total TDV Results By Fuel (kTDV/ft2-yr) | [7 empty] | Source Energy (EDR1) Results By Fuel (kBtu/ft2-yr) | [7 empty] | Proposed PV Scaling |  |  | Target EDR |  | Standard Design PV |  | Proposed Design CO2 Emissions |  |  | Standard Design CO2 Emissions |  |  | Self Utilization Credit |  | HVAC Systems |  | HVAC Total Capacities (kBtuh) | [5 empty] | Autosized Std Central HPWH |  | Proposed Model Site Electric CO2 Emissions | [12 empty] | Proposed Model Site Fuel CO2 Emissions |  |  |  |  | Standard Model Site Electric CO2 Emissions | [9 empty] | Standard Model Site Fuel CO2 Emissions |  |  |  | Reference Design Rating Model Site Electric CO2 Emissions | [8 empty] | Reference Design Rating Model Site Fuel CO2 Emissions |  |  |  | RESNET HERS Analysis Results | [18 empty] | CAHP / CMFNH Results | [15 empty] | PV Exports
| Project |  | Climate | Dwelling | Area |  | Pass / | TDV Margin | EDR Efficiency | EDR Total | EDR | EDR1 (source energy) |  | Spc Heat | Spc Cool | IAQ Vent | Wtr Heat | Self Util. Credit | PV | Battery | Flexibility | Ins Light | Appl & Cook | Plug Lds | Exterior | TOTAL | Comp Total | PeakCool | Spc Heat | Wtr Heat | Flexibility | Appl & Cook | TOTAL | Comp Total | Spc Heat | Spc Cool | IAQ Vent | Wtr Heat | Self Util. Credit | PV | Battery | Flexibility | Ins Light | Appl & Cook | Plug Lds | Exterior | TOTAL | Comp Total | Spc Heat | Spc Cool | IAQ Vent | Wtr Heat | PV | Battery | Flexibility | Ins Light | Appl & Cook | Plug Lds | Exterior | TOTAL | Spc Heat | Spc Cool | IAQ Vent | Wtr Heat | Self Util. Credit | PV | Battery | Flexibility | Ins Light | Appl & Cook | Plug Lds | Exterior | TOTAL | Comp Total | Spc Heat | Spc Cool | IAQ Vent | Wtr Heat | PV | Ins Light | Appl & Cook | Plug Lds | Exterior | TOTAL | Comp Total | PeakCool | Spc Heat | Wtr Heat | Appl & Cook | TOTAL | Comp Total | Spc Heat | Spc Cool | IAQ Vent | Wtr Heat | PV | Ins Light | Appl & Cook | Plug Lds | Exterior | TOTAL | Comp Total | Spc Heat | Spc Cool | IAQ Vent | Wtr Heat | PV | Ins Light | Appl & Cook | Plug Lds | Exterior | TOTAL | Spc Heat | Spc Cool | IAQ Vent | Wtr Heat | PV | Ins Light | Appl & Cook | Plug Lds | Exterior | TOTAL | Comp Total | Compliance |  | End User | Fuel | Total Demand | Compliance Demand | Total TDV | Compliance TDV | Proposed | Standard | Spc Heat | Spc Cool | IAQ Vent | Wtr Heat | Self Util. Credit | PV | Battery | Flexibility | Ins Light | Appl & Cook | Plug Lds | Exterior | TOTAL | Spc Heat | Wtr Heat | Flexibility | Appl & Cook | TOTAL | Spc Heat | Spc Cool | IAQ Vent | Wtr Heat | Self Util. Credit | PV | Battery | Flexibility | Ins Light | Appl & Cook | Plug Lds | Exterior | TOTAL | Spc Heat | Spc Cool | IAQ Vent | Wtr Heat | PV | Battery | Flexibility | Ins Light | Appl & Cook | Plug Lds | Exterior | TOTAL | Spc Heat | Spc Cool | IAQ Vent | Wtr Heat | Self Util. Credit | PV | Battery | Flexibility | Ins Light | Appl & Cook | Plug Lds | Exterior | TOTAL | Spc Heat | Spc Cool | IAQ Vent | Wtr Heat | Ins Light | Appl & Cook | Plug Lds | Exterior | TOTAL | Spc Heat | Wtr Heat | Appl & Cook | TOTAL | Spc Heat | Spc Cool | IAQ Vent | Wtr Heat | Ins Light | Appl & Cook | Plug Lds | Exterior | TOTAL | Spc Heat | Spc Cool | IAQ Vent | Wtr Heat | Ins Light | Appl & Cook | Plug Lds | Exterior | TOTAL | Spc Heat | Spc Cool | IAQ Vent | Wtr Heat | Ins Light | Appl & Cook | Plug Lds | Exterior | TOTAL | Spc Heat | Spc Cool | IAQ Vent | Wtr Heat | Ins Light | Appl & Cook | Plug Lds | Exterior | TOTAL | Spc Heat | Spc Cool | IAQ Vent | Wtr Heat | Ins Light | Appl & Cook | Plug Lds | Exterior | TOTAL | Proposed | Proposed | Proposed | Standard | Standard | Standard | Proposed | Standard | Proposed Model |  | Standard Model |  | Proposed Design Rating Model |  | Reference Design Rating Model |  | Proposed Model |  | Standard Model |  | Proposed Design Rating Model |  | Reference Design Rating Model |  | Max PV | PV Scale | Scaled PV |  | Target | Prop Mixed Fuel | Std Design | Self Consumed Solar | Grid Exported Solar | CO2 Generated | Self Consumed Solar | Grid Exported Solar | CO2 Generated | TDV Cap | Battery | # Systems | # Equipment | Proposed Design |  | Standard Design |  | Design Rating Reference |  | Capacity | TankVol | Spc Heat | Spc Cool | IAQ Vent | Wtr Heat | Self Util. Credit | PV | Battery | Flexibility | Ins Light | Appl & Cook | Plug Lds | Exterior | TOTAL | Spc Heat | Wtr Heat | Flexibility | Appl & Cook | TOTAL | Spc Heat | Spc Cool | IAQ Vent | Wtr Heat | PV | Ins Light | Appl & Cook | Plug Lds | Exterior | TOTAL | Spc Heat | Wtr Heat | Appl & Cook | TOTAL | Spc Heat | Spc Cool | IAQ Vent | Wtr Heat | Ins Light | Appl & Cook | Plug Lds | Exterior | TOTAL | Spc Heat | Wtr Heat | Appl & Cook | TOTAL | HERS Index | REUL_Htg | REUL_Clg | REUL_Dhw | EC_r_Htg | EC_r_Clg | EC_r_DHW | EC_x_Htg | EC_x_Clg | EC_x_DHW | EC_x_LA | IADSave | nMEUL_Htg | nMEUL_Clg | nMEUL_Dhw | TnML | TRL | IAFrh | REUL_LA | EDR Bonus Points | CAHP Delta EDR | Cash Bonus Total | 2019 Zone Ready Kicker | 2019 Zone Kicker | High Performance Fenestration Kicker | High Performance Attic Kicker | High Performance Wall Kicker | Whole House Fans Kicker | Balanced IAQ Kicker | DOE Zero Energy Kicker | Drain Water Heat Recovery Kicker | Design Charrette Kicker | ENERGYStar Laundry Recycling Kicker | CAHP Base Incentive | CAHP Total Incentive | Proposed Design |  | Standard Design
Run Date/Time | Path/File | Run Title | Zone | Units | (ft2) | Analysis Type | Fail | (kTDV/ft2-yr) | Margin | Margin | Total | Margin | Total | (kWh) | (kWh) | (kWh) | (kWh) | (kWh) | (kWh) | (kWh) | (kWh) | (kWh) | (kWh) | (kWh) | (kWh) | (kWh) | (kWh) | (kWh) | (Therms) | (Therms) | (Therms) | (Therms) | (Therms) | (Therms) | (kTDV/ft2-yr) | (kTDV/ft2-yr) | (kTDV/ft2-yr) | (kTDV/ft2-yr) | (kTDV/ft2-yr) | (kTDV/ft2-yr) | (kTDV/ft2-yr) | (kTDV/ft2-yr) | (kTDV/ft2-yr) | (kTDV/ft2-yr) | (kTDV/ft2-yr) | (kTDV/ft2-yr) | (kTDV/ft2-yr) | (kTDV/ft2-yr) | (kBtu/ft2-yr) | (kBtu/ft2-yr) | (kBtu/ft2-yr) | (kBtu/ft2-yr) | (kBtu/ft2-yr) | (kBtu/ft2-yr) | (kBtu/ft2-yr) | (kBtu/ft2-yr) | (kBtu/ft2-yr) | (kBtu/ft2-yr) | (kBtu/ft2-yr) | (kBtu/ft2-yr) | (kW) | (kW) | (kW) | (kW) | (kW) | (kW) | (kW) | (kW) | (kW) | (kW) | (kW) | (kW) | (kW) | (kW) | (kWh) | (kWh) | (kWh) | (kWh) | (kWh) | (kWh) | (kWh) | (kWh) | (kWh) | (kWh) | (kWh) | (kWh) | (Therms) | (Therms) | (Therms) | (Therms) | (Therms) | (kTDV/ft2-yr) | (kTDV/ft2-yr) | (kTDV/ft2-yr) | (kTDV/ft2-yr) | (kTDV/ft2-yr) | (kTDV/ft2-yr) | (kTDV/ft2-yr) | (kTDV/ft2-yr) | (kTDV/ft2-yr) | (kTDV/ft2-yr) | (kTDV/ft2-yr) | (kBtu/ft2-yr) | (kBtu/ft2-yr) | (kBtu/ft2-yr) | (kBtu/ft2-yr) | (kBtu/ft2-yr) | (kBtu/ft2-yr) | (kBtu/ft2-yr) | (kBtu/ft2-yr) | (kBtu/ft2-yr) | (kBtu/ft2-yr) | (kW) | (kW) | (kW) | (kW) | (kW) | (kW) | (kW) | (kW) | (kW) | (kW) | (kW) | Ruleset | CSE | Application | Type | (kW) | (kW) | (%) | (%) | (frac) | (frac) | (kWh) | (kWh) | (kWh) | (kWh) | (kWh) | (kWh) | (kWh) | (kWh) | (kWh) | (kWh) | (kWh) | (kWh) | (kWh) | (Therms) | (Therms) | (kWh) | (Therms) | (Therms) | (kTDV/ft2-yr) | (kTDV/ft2-yr) | (kTDV/ft2-yr) | (kTDV/ft2-yr) | (kTDV/ft2-yr) | (kTDV/ft2-yr) | (kTDV/ft2-yr) | (kTDV/ft2-yr) | (kTDV/ft2-yr) | (kTDV/ft2-yr) | (kTDV/ft2-yr) | (kTDV/ft2-yr) | (kTDV/ft2-yr) | (kBtu/ft2-yr) | (kBtu/ft2-yr) | (kBtu/ft2-yr) | (kBtu/ft2-yr) | (kBtu/ft2-yr) | (kBtu/ft2-yr) | (kBtu/ft2-yr) | (kBtu/ft2-yr) | (kBtu/ft2-yr) | (kBtu/ft2-yr) | (kBtu/ft2-yr) | (kBtu/ft2-yr) | (kW) | (kW) | (kW) | (kW) | (kW) | (kW) | (kW) | (kW) | (kW) | (kW) | (kW) | (kW) | (kW) | (kWh) | (kWh) | (kWh) | (kWh) | (kWh) | (kWh) | (kWh) | (kWh) | (kWh) | (Therms) | (Therms) | (Therms) | (Therms) | (kTDV/ft2-yr) | (kTDV/ft2-yr) | (kTDV/ft2-yr) | (kTDV/ft2-yr) | (kTDV/ft2-yr) | (kTDV/ft2-yr) | (kTDV/ft2-yr) | (kTDV/ft2-yr) | (kTDV/ft2-yr) | (kTDV/ft2-yr) | (kTDV/ft2-yr) | (kTDV/ft2-yr) | (kTDV/ft2-yr) | (kTDV/ft2-yr) | (kTDV/ft2-yr) | (kTDV/ft2-yr) | (kTDV/ft2-yr) | (kTDV/ft2-yr) | (kTDV/ft2-yr) | (kTDV/ft2-yr) | (kTDV/ft2-yr) | (kTDV/ft2-yr) | (kTDV/ft2-yr) | (kTDV/ft2-yr) | (kTDV/ft2-yr) | (kTDV/ft2-yr) | (kTDV/ft2-yr) | (kTDV/ft2-yr) | (kTDV/ft2-yr) | (kTDV/ft2-yr) | (kTDV/ft2-yr) | (kTDV/ft2-yr) | (kTDV/ft2-yr) | (kTDV/ft2-yr) | (kTDV/ft2-yr) | (kTDV/ft2-yr) | (kW) | (kW) | (kW) | (kW) | (kW) | (kW) | (kW) | (kW) | (kW) | Efficiency | PV+Batt+Flex Only | Total | Efficiency | PV+Batt+Flex Only | Total | Total | Total | Electric | Gas | Electric | Gas | Electric | Gas | Electric | Gas | Electric | Gas | Electric | Gas | Electric | Gas | Electric | Gas | Ratio | Factor | Total kW | EDR | Status | Total kWh | PV kW | (metric ton/yr) | (metric ton/yr) | (metric ton/yr) | (metric ton/yr) | (metric ton/yr) | (metric ton/yr) | (kTDV/ft2-yr) | Ratio | (count) | (count) | Heating | Cooling | Heating | Cooling | Heating | Cooling | (kW) | (gal) | (kg) | (kg) | (kg) | (kg) | (kg) | (kg) | (kg) | (kg) | (kg) | (kg) | (kg) | (kg) | (kg) | (kg) | (kg) | (kg) | (kg) | (kg) | (kg) | (kg) | (kg) | (kg) | (kg) | (kg) | (kg) | (kg) | (kg) | (kg) | (kg) | (kg) | (kg) | (kg) | (kg) | (kg) | (kg) | (kg) | (kg) | (kg) | (kg) | (kg) | (kg) | (kg) | (kg) | (kg) | (kg) |  | (MBtu/yr) | (MBtu/yr) | (MBtu/yr) | (MBtu/yr) | (MBtu/yr) | (MBtu/yr) | (MBtu/yr) | (MBtu/yr) | (MBtu/yr) | (MBtu/yr) | (frac) | (MBtu/yr) | (MBtu/yr) | (MBtu/yr) |  |  |  | (MBtu/yr) | (int) | (int) | ($) | ($) | ($) | ($) | ($) | ($) | ($) | ($) | ($) | ($) | ($) | ($) | ($) | ($) | (kWh/yr) | (%) | (kWh/yr) | (%)
2025-01-30 19:08 | R:/30129Wilcox/TDS Basecase/2022/2525_autosize off/01 Base/W01R01.ribd22 | base | 1 | 1 | 2100 | Proposed and Standard | PASS | 0 | 0 | 0 | 57.3 | 0 | 66.1 | 273.621 | 0 | 273.185 | 1683.01 | 0 | -4161.65 | 0 | 0 | 505.557 | 879.479 | 2025.88 | 119.621 | 1598.7 | 2229.81 |  | 366.076 | 0 | 0 | 43.1492 | 409.225 | 366.076 | 67.56 | 0 | 3.54 | 22.12 | 0 | -33.67 | 0 | 0 | 8.07 | 18.78 | 27.92 | 1.81 | 116.13 | 93.22 | 15.65 | 0 | 0.33 | 1.88 | -1.05 | 0 | 0 | 0.74 | 2.79 | 2.59 | 0.19 | 23.12 | 0.074353 | 0 | 0.031195 | 0.22318 | 0 | -0.0041632 | 0 | 0 | 0.092723 | 0.097311 | 0.27357 | 0.022338 | 0.81051 | 0.32873 | 273.621 | 0 | 273.185 | 1683.01 | -4161.65 | 505.557 | 879.479 | 2025.88 | 119.621 | 1598.7 | 2229.81 |  | 366.076 | 0 | 43.1492 | 409.225 | 366.076 | 67.56 | 0 | 3.54 | 22.12 | -33.67 | 8.07 | 18.78 | 27.92 | 1.81 | 116.13 | 93.22 | 15.65 | 0 | 0.33 | 1.88 | -1.05 | 0.74 | 2.79 | 2.59 | 0.19 | 23.12 | 0.074353 | 0 | 0.031195 | 0.22318 | -0.0041632 | 0.092723 | 0.097311 | 0.27357 | 0.022338 | 0.81051 | 0.32873 | BEMCmpMgr 2022.3.2 (2522) | CSE 0.923.1 EXE | CBECC-Res 2022.3.2 (1368) | Natural Gas | 0 | 0 | 0 | 0 |  |  | 273.621 | 0 | 273.185 | 1683.01 | 0 | -4161.65 | 0 | 0 | 505.557 | 879.479 | 2025.88 | 119.621 | 1598.7 | 366.076 | 0 | 0 | 43.1492 | 409.225 | 67.56 | 0 | 3.54 | 22.12 | 0 | -33.67 | 0 | 0 | 8.07 | 18.78 | 27.92 | 1.81 | 116.13 | 15.65 | 0 | 0.33 | 1.88 | -1.05 | 0 | 0 | 0.74 | 2.79 | 2.59 | 0.19 | 23.12 | 0.074353 | 0 | 0.031195 | 0.22318 | 0 | -0.0041632 | 0 | 0 | 0.092723 | 0.097311 | 0.27357 | 0.022338 | 0.81051 | 442.275 | 0 | 273.185 | 0 | 2135 | 930.001 | 2637.81 | 297.5 | 6715.77 | 368.192 | 186.971 | 65.4 | 620.563 | 70.6 | 0 | 3.54 | 31.31 | 32.87 | 23.17 | 36.19 | 4.99 | 202.67 | 70.6 | 0 | 3.54 | 31.31 | 32.87 | 23.17 | 36.19 | 4.99 | 202.67 | 16.06 | 0 | 0.33 | 7.8 | 3.02 | 3.87 | 3.38 | 0.53 | 34.99 | 16.06 | 0 | 0.33 | 7.8 | 3.02 | 3.87 | 3.38 | 0.53 | 34.99 | 0.099684 | 0 | 0.031195 | 0 | 0.35267 | 0.11028 | 0.34625 | 0.084835 | 1.0249 | 88.4 | 16.6 | 57.3 | 88.4 | 16.6 | 57.3 | 66.1 | 66.1 | 29.74 | 63.48 | 29.74 | 63.48 | 29.74 | 63.48 | 10.03 | 95.42 | 2.59 | 15.27 | 2.59 | 15.27 | 2.59 | 15.27 | 1.03 | 23.16 | 1 | 1.2775 | 3.3087 |  |  | 4162.87 | 3.3087 | 0.09 | 0.05 | 3.18 | 0.09 | 0.05 | 3.18 |  |  | 1 | 1 | 44.657 | 10.8659 | 44.657 | 10.8659 | 43.4537 | 12.3968 |  |  | 48.8349 | 0 | 42.4264 | 243.466 | 0 | -135.647 | 0 | 0 | 96.1326 | 128.235 | 335.62 | 24.0421 | 783.109 | 2140.63 | 0 | 0 | 252.315 | 2392.94 | 48.8349 | 0 | 42.4264 | 243.466 | -135.647 | 96.1326 | 128.235 | 335.62 | 24.0421 | 783.109 | 2140.63 | 0 | 252.315 | 2392.94 | 90.3134 | 0 | 42.4264 | 0 | 391.144 | 146.995 | 437.944 | 68.8504 | 1177.67 | 2153 | 1093.31 | 382.427 | 3628.74 | [35 empty] | 2267.14 | 54.4609 | 2267.14 | 54.4609
2025-01-30 19:09 | R:/30129Wilcox/TDS Basecase/2022/2525_autosize off/01 Base/W01R02.ribd22 | base | 2 | 1 | 2100 | Proposed and Standard | PASS | 0 | 0 | 0 | 39 | 0 | 46.5 | 189.01 | 25.9832 | 276.719 | 1360.38 | 0 | -4149.56 | 0 | 0 | 505.557 | 920.205 | 2025.88 | 119.621 | 1273.8 | 1852.09 |  | 196.285 | 0 | 0 | 43.1492 | 239.434 | 196.285 | 37.46 | 7.45 | 3.55 | 16.29 | 0 | -35.31 | 0 | 0 | 7.45 | 19.32 | 27.09 | 1.71 | 85.01 | 64.75 | 8.5 | 0.04 | 0.33 | 1.55 | -1.06 | 0 | 0 | 0.74 | 2.84 | 2.59 | 0.19 | 15.72 | 0.062905 | 0.0073909 | 0.031598 | 0.17212 | 0 | -0.0070991 | 0 | 0 | 0.092723 | 0.10147 | 0.27357 | 0.022338 | 0.75702 | 0.27402 | 189.01 | 25.9832 | 276.719 | 1360.38 | -4149.56 | 505.557 | 920.205 | 2025.88 | 119.621 | 1273.8 | 1852.09 |  | 196.285 | 0 | 43.1492 | 239.434 | 196.285 | 37.46 | 7.45 | 3.55 | 16.29 | -35.31 | 7.45 | 19.32 | 27.09 | 1.71 | 85.01 | 64.75 | 8.5 | 0.04 | 0.33 | 1.55 | -1.06 | 0.74 | 2.84 | 2.59 | 0.19 | 15.72 | 0.062905 | 0.0073909 | 0.031598 | 0.17212 | -0.0070991 | 0.092723 | 0.10147 | 0.27357 | 0.022338 | 0.75702 | 0.27402 | BEMCmpMgr 2022.3.2 (2522) | CSE 0.923.1 EXE | CBECC-Res 2022.3.2 (1368) | Natural Gas | 5.9841e-13 | 5.9841e-13 | 0 | 0 |  |  | 189.01 | 25.9832 | 276.719 | 1360.38 | 0 | -4149.56 | 0 | 0 | 505.557 | 920.205 | 2025.88 | 119.621 | 1273.8 | 196.285 | 0 | 0 | 43.1492 | 239.434 | 37.46 | 7.45 | 3.55 | 16.29 | 0 | -35.31 | 0 | 0 | 7.45 | 19.32 | 27.09 | 1.71 | 85.01 | 8.5 | 0.04 | 0.33 | 1.55 | -1.06 | 0 | 0 | 0.74 | 2.84 | 2.59 | 0.19 | 15.72 | 0.062905 | 0.0073909 | 0.031598 | 0.17212 | 0 | -0.0070991 | 0 | 0 | 0.092723 | 0.10147 | 0.27357 | 0.022338 | 0.75702 | 417.811 | 151.677 | 276.719 | 0 | 2135 | 930.001 | 2637.81 | 297.5 | 6846.52 | 347.815 | 173.361 | 65.4 | 586.576 | 67.44 | 23.06 | 3.55 | 29.1 | 31.67 | 23.04 | 35.7 | 4.61 | 218.17 | 67.44 | 23.06 | 3.55 | 29.1 | 31.67 | 23.04 | 35.7 | 4.61 | 218.17 | 15.24 | 0.23 | 0.33 | 7.23 | 3.02 | 3.87 | 3.38 | 0.53 | 33.83 | 15.24 | 0.23 | 0.33 | 7.23 | 3.02 | 3.87 | 3.38 | 0.53 | 33.83 | 0.12103 | 0.044643 | 0.031598 | 0 | 0.35267 | 0.11028 | 0.34625 | 0.084835 | 1.0913 | 52.6 | 16.1 | 39 | 52.6 | 16.1 | 39 | 46.5 | 46.5 | 29.83 | 34.92 | 29.83 | 34.92 | 29.83 | 34.92 | 32.28 | 90.87 | 2.23 | 8.19 | 2.23 | 8.19 | 2.23 | 8.19 | 1.29 | 21.74 | 1 | 1.2363 | 2.7818 |  |  | 4150.77 | 2.7818 | 0.09 | 0.05 | 2.14 | 0.09 | 0.05 | 2.14 |  |  | 1 | 1 | 44.0073 | 32.3629 | 44.0073 | 32.3629 | 60.4694 | 52.4473 |  |  | 39.5001 | 5.5171 | 42.9753 | 200.213 | 0 | -137.3 | 0 | 0 | 96.1326 | 134.066 | 335.62 | 24.0421 | 740.767 | 1147.78 | 0 | 0 | 252.315 | 1400.09 | 39.5001 | 5.5171 | 42.9753 | 200.213 | -137.3 | 96.1326 | 134.066 | 335.62 | 24.0421 | 740.767 | 1147.78 | 0 | 252.315 | 1400.09 | 94.9546 | 29.2336 | 42.9753 | 0 | 391.144 | 146.995 | 437.944 | 68.8504 | 1212.1 | 2033.85 | 1013.73 | 382.427 | 3430.01 | [35 empty] | 2265.27 | 54.5747 | 2265.27 | 54.5747
2025-01-30 19:10 | R:/30129Wilcox/TDS Basecase/2022/2525_autosize off/01 Base/W01R03.ribd22 | base | 3 | 1 | 2100 | Proposed and Standard | PASS | 0.25 | 0.3 | 0.1 | 35.2 | 0.1 | 42.9 | 1021.42 | 0 | 276.719 | 81.0183 | 0 | -4034.26 | 0 | 0 | 505.557 | 921.619 | 2025.88 | 119.621 | 917.573 | 1379.16 |  | 0 | 118.965 | 0 | 43.1492 | 162.114 | 118.965 | 14.71 | 0 | 3.58 | 20.97 | 0 | -32.75 | 0 | 0 | 7.7 | 19.52 | 27.56 | 1.78 | 63.07 | 39.26 | 2.03 | 0 | 0.33 | 5.05 | -1.07 | 0 | 0 | 0.74 | 2.84 | 2.59 | 0.19 | 12.7 | 0.39188 | 0 | 0.031598 | 0.0095658 | 0 | -0.0083981 | 0 | 0 | 0.092723 | 0.10297 | 0.27357 | 0.022338 | 0.91625 | 0.43305 | 1039.11 | 0 | 276.719 | 81.0183 | -4034.26 | 505.557 | 921.627 | 2025.88 | 119.621 | 935.275 | 1396.85 |  | 0 | 118.965 | 43.1492 | 162.114 | 118.965 | 14.96 | 0 | 3.58 | 20.97 | -32.75 | 7.7 | 19.52 | 27.56 | 1.78 | 63.32 | 39.51 | 2.06 | 0 | 0.33 | 5.05 | -1.07 | 0.74 | 2.84 | 2.59 | 0.19 | 12.73 | 0.39853 | 0 | 0.031598 | 0.0095658 | -0.0083981 | 0.092723 | 0.10297 | 0.27357 | 0.022338 | 0.9229 | 0.4397 | BEMCmpMgr 2022.3.2 (2522) | CSE 0.923.1 EXE | CBECC-Res 2022.3.2 (1368) | Natural Gas | 0.0066496 | 0.0066485 | 0.4 | 0.6 |  |  | 1021.42 | 0 | 276.719 | 81.0183 | 0 | -4034.26 | 0 | 0 | 505.557 | 921.619 | 2025.88 | 119.621 | 917.573 | 0 | 118.965 | 0 | 43.1492 | 162.114 | 14.71 | 0 | 3.58 | 20.97 | 0 | -32.75 | 0 | 0 | 7.7 | 19.52 | 27.56 | 1.78 | 63.07 | 2.03 | 0 | 0.33 | 5.05 | -1.07 | 0 | 0 | 0.74 | 2.84 | 2.59 | 0.19 | 12.7 | 0.39188 | 0 | 0.031598 | 0.0095658 | 0 | -0.0083981 | 0 | 0 | 0.092723 | 0.10297 | 0.27357 | 0.022338 | 0.91625 | 308.434 | 0.53992 | 276.719 | 0 | 2135 | 930.001 | 2637.81 | 297.5 | 6586.01 | 256.755 | 173.009 | 65.4 | 495.164 | 49.85 | 0.27 | 3.58 | 29 | 32.26 | 23.13 | 36.03 | 5.1 | 179.22 | 49.85 | 0.27 | 3.58 | 29 | 32.26 | 23.13 | 36.03 | 5.1 | 179.22 | 11.28 | 0 | 0.33 | 7.22 | 3.02 | 3.87 | 3.38 | 0.53 | 29.63 | 11.28 | 0 | 0.33 | 7.22 | 3.02 | 3.87 | 3.38 | 0.53 | 29.63 | 0.10033 | 0.0010433 | 0.031598 | 0 | 0.35267 | 0.11028 | 0.34625 | 0.084835 | 1.027 | 47.5 | 18.3 | 35.2 | 47.8 | 18.3 | 35.3 | 42.9 | 43 | 19.33 | 19.93 | 19.58 | 19.93 | 19.33 | 19.93 | 8.15 | 74.55 | 2.45 | 4.96 | 2.48 | 4.96 | 2.45 | 4.96 | 0.9 | 17.93 | 1 | 1.2043 | 2.6132 |  |  | 4035.45 | 2.6132 | 0.08 | 0.06 | 1.72 | 0.08 | 0.06 | 1.72 |  |  | 1 | 1 | 36 | 30.5744 | 30.1429 | 30.5744 | 50.639 | 36.7667 |  |  | 262.218 | 0 | 42.9753 | 11.8371 | 0 | -138.004 | 0 | 0 | 96.1326 | 134.516 | 335.62 | 24.0421 | 769.336 | 0 | 695.649 | 0 | 252.315 | 947.964 | 266.75 | 0 | 42.9753 | 11.8371 | -138.004 | 96.1326 | 134.517 | 335.62 | 24.0421 | 773.87 | 0 | 695.649 | 252.315 | 947.964 | 73.648 | 0.17459 | 42.9753 | 0 | 391.144 | 146.995 | 437.944 | 68.8504 | 1161.73 | 1501.38 | 1011.67 | 382.427 | 2895.47 | [35 empty] | 2548.68 | 63.1574 | 2548.68 | 63.1573
2025-01-30 19:11 | R:/30129Wilcox/TDS Basecase/2022/2525_autosize off/01 Base/W01R04.ribd22 | base | 4 | 1 | 2100 | Proposed and Standard | PASS | 0.23 | 0.3 | 0.1 | 33.9 | 0.1 | 44.5 | 878.769 | 159.069 | 277.42 | 81.0154 | 0 | -4207.65 | 0 | 0 | 505.557 | 953.037 | 2025.88 | 119.621 | 792.718 | 1396.27 |  | 0 | 111.527 | 0 | 43.1492 | 154.676 | 111.527 | 12.56 | 14.46 | 3.57 | 19.76 | 0 | -36.86 | 0 | 0 | 7.31 | 19.74 | 26.99 | 1.69 | 69.22 | 50.35 | 1.71 | 0.2 | 0.33 | 4.74 | -1.11 | 0 | 0 | 0.74 | 2.88 | 2.59 | 0.19 | 12.27 | 0.35537 | 0.035056 | 0.031678 | 0.0095658 | 0 | -0.01113 | 0 | 0 | 0.092723 | 0.105 | 0.27357 | 0.022338 | 0.91416 | 0.43167 | 894.748 | 159.07 | 277.42 | 81.0154 | -4207.65 | 505.557 | 953.063 | 2025.88 | 119.621 | 808.723 | 1412.25 |  | 0 | 111.527 | 43.1492 | 154.676 | 111.527 | 12.79 | 14.46 | 3.57 | 19.76 | -36.86 | 7.31 | 19.74 | 26.99 | 1.69 | 69.45 | 50.58 | 1.74 | 0.2 | 0.33 | 4.74 | -1.11 | 0.74 | 2.88 | 2.59 | 0.19 | 12.3 | 0.36145 | 0.035056 | 0.031678 | 0.0095658 | -0.01113 | 0.092723 | 0.105 | 0.27357 | 0.022338 | 0.92025 | 0.43775 | BEMCmpMgr 2022.3.2 (2522) | CSE 0.923.1 EXE | CBECC-Res 2022.3.2 (1368) | Natural Gas | 0.0060843 | 0.0060806 | 0.3 | 0.5 |  |  | 878.769 | 159.069 | 277.42 | 81.0154 | 0 | -4207.65 | 0 | 0 | 505.557 | 953.037 | 2025.88 | 119.621 | 792.718 | 0 | 111.527 | 0 | 43.1492 | 154.676 | 12.56 | 14.46 | 3.57 | 19.76 | 0 | -36.86 | 0 | 0 | 7.31 | 19.74 | 26.99 | 1.69 | 69.22 | 1.71 | 0.2 | 0.33 | 4.74 | -1.11 | 0 | 0 | 0.74 | 2.88 | 2.59 | 0.19 | 12.27 | 0.35537 | 0.035056 | 0.031678 | 0.0095658 | 0 | -0.01113 | 0 | 0 | 0.092723 | 0.105 | 0.27357 | 0.022338 | 0.91416 | 238.46 | 690.438 | 277.42 | 0 | 2135 | 930.001 | 2637.81 | 297.5 | 7206.63 | 198.51 | 164.719 | 65.4 | 428.628 | 38.76 | 40.06 | 3.57 | 27.67 | 31.16 | 23.04 | 35.61 | 4.58 | 204.45 | 38.76 | 40.06 | 3.57 | 27.67 | 31.16 | 23.04 | 35.61 | 4.58 | 204.45 | 8.73 | 0.82 | 0.33 | 6.87 | 3.02 | 3.87 | 3.38 | 0.53 | 27.55 | 8.73 | 0.82 | 0.33 | 6.87 | 3.02 | 3.87 | 3.38 | 0.53 | 27.55 | 0.089363 | 0.13674 | 0.031678 | 0 | 0.35267 | 0.11028 | 0.34625 | 0.084835 | 1.1518 | 45.7 | 18 | 33.9 | 46 | 18 | 34 | 44.5 | 44.6 | 31.63 | 18.72 | 31.86 | 18.72 | 31.63 | 18.72 | 47 | 63.06 | 2.33 | 4.65 | 2.36 | 4.65 | 2.33 | 4.65 | 1.6 | 15.15 | 1 | 1.213 | 2.6566 |  |  | 4208.89 | 2.6566 | 0.09 | 0.05 | 1.66 | 0.09 | 0.05 | 1.66 |  |  | 1 | 1 | 36 | 23.9519 | 23.6529 | 23.9519 | 50.6321 | 48.951 |  |  | 220.848 | 26.3627 | 43.0841 | 11.8369 | 0 | -143.628 | 0 | 0 | 96.1326 | 139.232 | 335.62 | 24.0421 | 753.531 | 0 | 652.155 | 0 | 252.315 | 904.47 | 224.902 | 26.3628 | 43.0841 | 11.8369 | -143.628 | 96.1326 | 139.236 | 335.62 | 24.0421 | 757.589 | 0 | 652.155 | 252.315 | 904.47 | 58.5075 | 106.013 | 43.0841 | 0 | 391.144 | 146.995 | 437.944 | 68.8504 | 1252.54 | 1160.79 | 963.192 | 382.427 | 2506.4 | [35 empty] | 2614.73 | 62.1241 | 2615.27 | 62.137
2025-01-30 19:12 | R:/30129Wilcox/TDS Basecase/2022/2525_autosize off/01 Base/W01R05.ribd22 | base | 5 | 1 | 2100 | Proposed and Standard | PASS | 0 | 0 | 0 | 34.9 | 0 | 38.2 | 98.8737 | 0 | 275.223 | 1300.18 | 0 | -4029.17 | 0 | 0 | 505.557 | 918.01 | 2025.88 | 119.621 | 1214.18 | 1674.28 |  | 91.827 | 0 | 0 | 43.1492 | 134.976 | 91.827 | 17.83 | 0 | 3.57 | 16.61 | 0 | -33.64 | 0 | 0 | 7.92 | 19.29 | 27.81 | 1.81 | 61.2 | 38.01 | 4.01 | 0 | 0.33 | 1.48 | -1.22 | 0 | 0 | 0.74 | 2.83 | 2.59 | 0.19 | 10.95 | 0.04414 | 0 | 0.031427 | 0.16294 | 0 | -0.016976 | 0 | 0 | 0.092723 | 0.10175 | 0.27357 | 0.022338 | 0.71192 | 0.23851 | 98.8737 | 0 | 275.223 | 1300.18 | -4029.17 | 505.557 | 918.01 | 2025.88 | 119.621 | 1214.18 | 1674.28 |  | 91.827 | 0 | 43.1492 | 134.976 | 91.827 | 17.83 | 0 | 3.57 | 16.61 | -33.64 | 7.92 | 19.29 | 27.81 | 1.81 | 61.2 | 38.01 | 4.01 | 0 | 0.33 | 1.48 | -1.22 | 0.74 | 2.83 | 2.59 | 0.19 | 10.95 | 0.04414 | 0 | 0.031427 | 0.16294 | -0.016976 | 0.092723 | 0.10175 | 0.27357 | 0.022338 | 0.71192 | 0.23851 | BEMCmpMgr 2022.3.2 (2522) | CSE 0.923.1 EXE | CBECC-Res 2022.3.2 (1368) | Natural Gas | 0 | 0 | 0 | 0 |  |  | 98.8737 | 0 | 275.223 | 1300.18 | 0 | -4029.17 | 0 | 0 | 505.557 | 918.01 | 2025.88 | 119.621 | 1214.18 | 91.827 | 0 | 0 | 43.1492 | 134.976 | 17.83 | 0 | 3.57 | 16.61 | 0 | -33.64 | 0 | 0 | 7.92 | 19.29 | 27.81 | 1.81 | 61.2 | 4.01 | 0 | 0.33 | 1.48 | -1.22 | 0 | 0 | 0.74 | 2.83 | 2.59 | 0.19 | 10.95 | 0.04414 | 0 | 0.031427 | 0.16294 | 0 | -0.016976 | 0 | 0 | 0.092723 | 0.10175 | 0.27357 | 0.022338 | 0.71192 | 281.019 | 0.3487 | 275.223 | 0 | 2135 | 930.001 | 2637.81 | 297.5 | 6556.9 | 233.95 | 173.049 | 65.4 | 472.399 | 45.36 | 0.05 | 3.57 | 29 | 32.75 | 23.18 | 36.21 | 5.26 | 175.38 | 45.36 | 0.05 | 3.57 | 29 | 32.75 | 23.18 | 36.21 | 5.26 | 175.38 | 10.28 | 0 | 0.33 | 7.22 | 3.02 | 3.87 | 3.38 | 0.53 | 28.63 | 10.28 | 0 | 0.33 | 7.22 | 3.02 | 3.87 | 3.38 | 0.53 | 28.63 | 0.092396 | 0.00046665 | 0.031427 | 0 | 0.35267 | 0.11028 | 0.34625 | 0.084835 | 1.0183 | 48.7 | 19.2 | 34.9 | 48.7 | 19.2 | 34.9 | 38.2 | 38.2 | 21.67 | 16.34 | 21.67 | 16.34 | 21.67 | 16.34 | 7.68 | 70.3 | 1.99 | 3.83 | 1.99 | 3.83 | 1.99 | 3.83 | 0.85 | 16.98 | 1 | 1.2004 | 2.4368 |  |  | 4030.35 | 2.4368 | 0.1 | 0.05 | 1.48 | 0.1 | 0.05 | 1.48 |  |  | 1 | 1 | 41.9542 | 31.5465 | 41.9542 | 31.5465 | 54.4875 | 38.268 |  |  | 23.378 | 0 | 42.7429 | 191.034 | 0 | -157.501 | 0 | 0 | 96.1326 | 133.881 | 335.62 | 24.0421 | 689.329 | 536.958 | 0 | 0 | 252.315 | 789.274 | 23.378 | 0 | 42.7429 | 191.034 | -157.501 | 96.1326 | 133.881 | 335.62 | 24.0421 | 689.329 | 536.958 | 0 | 252.315 | 789.274 | 66.8911 | 0.089891 | 42.7429 | 0 | 391.144 | 146.995 | 437.944 | 68.8504 | 1154.66 | 1368.02 | 1011.91 | 382.427 | 2762.35 | [35 empty] | 2119.55 | 52.5897 | 2119.55 | 52.5897
2025-01-30 19:13 | R:/30129Wilcox/TDS Basecase/2022/2525_autosize off/01 Base/W01R06.ribd22 | base | 6 | 1 | 2100 | Proposed and Standard | PASS | 0 | 0 | 0 | 31.2 | 0 | 38.7 | 35.5413 | 73.2821 | 280.199 | 999.132 | 0 | -4089.67 | 0 | 0 | 505.557 | 960.332 | 2025.88 | 119.621 | 909.879 | 1388.15 |  | 35.1012 | 0 | 0 | 43.1492 | 78.2505 | 35.1012 | 6.83 | 4.95 | 3.6 | 12.12 | 0 | -35.8 | 0 | 0 | 7.5 | 19.89 | 27.25 | 1.73 | 48.07 | 27.5 | 1.51 | 0.08 | 0.34 | 1.13 | -1.31 | 0 | 0 | 0.75 | 2.86 | 2.61 | 0.19 | 8.16 | 0.018339 | 0.01432 | 0.031996 | 0.11656 | 0 | -0.018095 | 0 | 0 | 0.092723 | 0.10568 | 0.27357 | 0.022338 | 0.65743 | 0.18122 | 35.5413 | 73.282 | 280.199 | 999.132 | -4089.67 | 505.557 | 960.332 | 2025.88 | 119.621 | 909.879 | 1388.15 |  | 35.1012 | 0 | 43.1492 | 78.2505 | 35.1012 | 6.83 | 4.95 | 3.6 | 12.12 | -35.8 | 7.5 | 19.89 | 27.25 | 1.73 | 48.07 | 27.5 | 1.51 | 0.08 | 0.34 | 1.13 | -1.31 | 0.75 | 2.86 | 2.61 | 0.19 | 8.16 | 0.018339 | 0.01432 | 0.031996 | 0.11656 | -0.018095 | 0.092723 | 0.10568 | 0.27357 | 0.022338 | 0.65743 | 0.18122 | BEMCmpMgr 2022.3.2 (2522) | CSE 0.923.1 EXE | CBECC-Res 2022.3.2 (1368) | Natural Gas | 3.33122e-09 | 3.33122e-09 | 0 | 0 |  |  | 35.5413 | 73.2821 | 280.199 | 999.132 | 0 | -4089.67 | 0 | 0 | 505.557 | 960.332 | 2025.88 | 119.621 | 909.879 | 35.1012 | 0 | 0 | 43.1492 | 78.2505 | 6.83 | 4.95 | 3.6 | 12.12 | 0 | -35.8 | 0 | 0 | 7.5 | 19.89 | 27.25 | 1.73 | 48.07 | 1.51 | 0.08 | 0.34 | 1.13 | -1.31 | 0 | 0 | 0.75 | 2.86 | 2.61 | 0.19 | 8.16 | 0.018339 | 0.01432 | 0.031996 | 0.11656 | 0 | -0.018095 | 0 | 0 | 0.092723 | 0.10568 | 0.27357 | 0.022338 | 0.65743 | 84.0069 | 325.695 | 280.199 | 0 | 2135 | 930.001 | 2637.81 | 297.5 | 6690.21 | 69.9317 | 159.68 | 65.4 | 295.012 | 13.78 | 15.3 | 3.6 | 26.83 | 31.29 | 23.04 | 35.57 | 4.75 | 154.16 | 13.78 | 15.3 | 3.6 | 26.83 | 31.29 | 23.04 | 35.57 | 4.75 | 154.16 | 3.05 | 0.32 | 0.34 | 6.57 | 3.03 | 3.83 | 3.4 | 0.53 | 21.07 | 3.05 | 0.32 | 0.34 | 6.57 | 3.03 | 3.83 | 3.4 | 0.53 | 21.07 | 0.038352 | 0.051881 | 0.031996 | 0 | 0.35267 | 0.11028 | 0.34625 | 0.084835 | 1.0163 | 46.2 | 23.2 | 31.2 | 46.2 | 23.2 | 31.2 | 38.7 | 38.7 | 21.19 | 6.31 | 21.19 | 6.31 | 21.19 | 6.31 | 20.12 | 39.39 | 1.62 | 1.44 | 1.62 | 1.44 | 1.62 | 1.44 | 0.83 | 9.45 | 1 | 1.0916 | 2.4234 |  |  | 4090.87 | 2.4234 | 0.11 | 0.06 | 1.1 | 0.11 | 0.06 | 1.1 |  |  | 1 | 1 | 31.8928 | 32.6113 | 31.8928 | 32.6112 | 38.127 | 43.0416 |  |  | 8.8637 | 10.6345 | 43.7823 | 145.584 | 0 | -169.201 | 0 | 0 | 96.4604 | 141.327 | 337.331 | 24.1741 | 638.956 | 205.254 | 0 | 0 | 252.315 | 457.57 | 8.8637 | 10.6345 | 43.7823 | 145.584 | -169.201 | 96.4604 | 141.327 | 337.331 | 24.1741 | 638.956 | 205.254 | 0 | 252.315 | 457.57 | 22.3208 | 41.7123 | 43.7823 | 0 | 392.539 | 147.863 | 440.272 | 69.2238 | 1157.71 | 408.926 | 933.73 | 382.427 | 1725.08 | [35 empty] | 2188.92 | 53.5076 | 2188.92 | 53.5076
2025-01-30 19:14 | R:/30129Wilcox/TDS Basecase/2022/2525_autosize off/01 Base/W01R07.ribd22 | base | 7 | 1 | 2100 | Proposed and Standard | PASS | 0 | 0 | 0 | 30.5 | 0 | 37.2 | 20.4758 | 77.1215 | 279.635 | 979.915 | 0 | -4083.07 | 0 | 0 | 505.557 | 964.534 | 2025.88 | 119.621 | 889.67 | 1357.15 |  | 21.41 | 0 | 0 | 43.1492 | 64.5593 | 21.41 | 4.15 | 2.43 | 3.6 | 12.08 | 0 | -34.76 | 0 | 0 | 7.68 | 19.81 | 27.43 | 1.77 | 44.19 | 22.26 | 0.92 | 0.07 | 0.34 | 1.09 | -1.38 | 0 | 0 | 0.74 | 2.87 | 2.6 | 0.19 | 7.44 | 0.0077725 | 0.013304 | 0.031931 | 0.11348 | 0 | -0.02509 | 0 | 0 | 0.092723 | 0.10682 | 0.27357 | 0.022338 | 0.63685 | 0.16649 | 20.4758 | 77.1215 | 279.635 | 979.915 | -4083.07 | 505.557 | 964.534 | 2025.88 | 119.621 | 889.67 | 1357.15 |  | 21.41 | 0 | 43.1492 | 64.5593 | 21.41 | 4.15 | 2.43 | 3.6 | 12.08 | -34.76 | 7.68 | 19.81 | 27.43 | 1.77 | 44.19 | 22.26 | 0.92 | 0.07 | 0.34 | 1.09 | -1.38 | 0.74 | 2.87 | 2.6 | 0.19 | 7.44 | 0.0077725 | 0.013304 | 0.031931 | 0.11348 | -0.02509 | 0.092723 | 0.10682 | 0.27357 | 0.022338 | 0.63685 | 0.16649 | BEMCmpMgr 2022.3.2 (2522) | CSE 0.923.1 EXE | CBECC-Res 2022.3.2 (1368) | Natural Gas | 0 | 0 | 0 | 0 |  |  | 20.4758 | 77.1215 | 279.635 | 979.915 | 0 | -4083.07 | 0 | 0 | 505.557 | 964.534 | 2025.88 | 119.621 | 889.67 | 21.41 | 0 | 0 | 43.1492 | 64.5593 | 4.15 | 2.43 | 3.6 | 12.08 | 0 | -34.76 | 0 | 0 | 7.68 | 19.81 | 27.43 | 1.77 | 44.19 | 0.92 | 0.07 | 0.34 | 1.09 | -1.38 | 0 | 0 | 0.74 | 2.87 | 2.6 | 0.19 | 7.44 | 0.0077725 | 0.013304 | 0.031931 | 0.11348 | 0 | -0.02509 | 0 | 0 | 0.092723 | 0.10682 | 0.27357 | 0.022338 | 0.63685 | 55.0506 | 341.885 | 279.635 | 0 | 2135 | 930.001 | 2637.81 | 297.5 | 6676.88 | 45.8254 | 159.26 | 65.4 | 270.485 | 9.08 | 8.89 | 3.6 | 26.82 | 32.27 | 23.13 | 35.9 | 5.11 | 144.8 | 9.08 | 8.89 | 3.6 | 26.82 | 32.27 | 23.13 | 35.9 | 5.11 | 144.8 | 1.99 | 0.35 | 0.34 | 6.55 | 3.03 | 3.83 | 3.39 | 0.53 | 20.01 | 1.99 | 0.35 | 0.34 | 6.55 | 3.03 | 3.83 | 3.39 | 0.53 | 20.01 | 0.021394 | 0.055198 | 0.031931 | 0 | 0.35267 | 0.11028 | 0.34625 | 0.084835 | 1.0026 | 46 | 24 | 30.5 | 46 | 24 | 30.5 | 37.2 | 37.2 | 18.39 | 3.87 | 18.39 | 3.87 | 18.39 | 3.87 | 13.28 | 35.11 | 1.54 | 0.88 | 1.54 | 0.88 | 1.54 | 0.88 | 0.8 | 8.43 | 1 | 1.2334 | 2.5902 |  |  | 4084.27 | 2.5902 | 0.11 | 0.07 | 1 | 0.11 | 0.07 | 1 |  |  | 1 | 1 | 30.7908 | 33.6834 | 30.7908 | 33.6834 | 36.8573 | 43.5832 |  |  | 5.0298 | 9.594 | 43.5664 | 141.491 | 0 | -179.149 | 0 | 0 | 96.2197 | 141.878 | 336.411 | 24.1063 | 619.146 | 125.195 | 0 | 0 | 252.315 | 377.51 | 5.0298 | 9.594 | 43.5664 | 141.491 | -179.149 | 96.2197 | 141.878 | 336.411 | 24.1063 | 619.146 | 125.195 | 0 | 252.315 | 377.51 | 14.6604 | 44.8822 | 43.5664 | 0 | 391.512 | 147.435 | 439.033 | 69.02 | 1150.11 | 267.964 | 931.27 | 382.427 | 1581.66 | [35 empty] | 2176.41 | 53.2875 | 2176.41 | 53.2875
2025-01-30 19:15 | R:/30129Wilcox/TDS Basecase/2022/2525_autosize off/01 Base/W01R08.ribd22 | base | 8 | 1 | 2100 | Proposed and Standard | PASS | 0 | 0 | 0 | 25.4 | 0 | 35.6 | 23.6916 | 582.457 | 280.731 | 921.232 | 0 | -4615.07 | 0 | 0 | 505.557 | 982.898 | 2025.88 | 119.621 | 827 | 1808.11 |  | 17.882 | 0 | 0 | 43.1492 | 61.0312 | 17.882 | 3.56 | 17.34 | 3.56 | 10.99 | 0 | -44.2 | 0 | 0 | 6.99 | 19.74 | 26.55 | 1.63 | 46.16 | 35.45 | 0.79 | 0.59 | 0.34 | 1.04 | -1.47 | 0 | 0 | 0.75 | 2.89 | 2.61 | 0.19 | 7.73 | 0.012242 | 0.067864 | 0.032056 | 0.10973 | 0 | -0.024309 | 0 | 0 | 0.092723 | 0.10721 | 0.27357 | 0.022338 | 0.69342 | 0.2219 | 23.6916 | 582.457 | 280.731 | 921.232 | -4615.07 | 505.557 | 982.898 | 2025.88 | 119.621 | 827 | 1808.11 |  | 17.882 | 0 | 43.1492 | 61.0312 | 17.882 | 3.56 | 17.34 | 3.56 | 10.99 | -44.2 | 6.99 | 19.74 | 26.55 | 1.63 | 46.16 | 35.45 | 0.79 | 0.59 | 0.34 | 1.04 | -1.47 | 0.75 | 2.89 | 2.61 | 0.19 | 7.73 | 0.012242 | 0.067864 | 0.032056 | 0.10973 | -0.024309 | 0.092723 | 0.10721 | 0.27357 | 0.022338 | 0.69342 | 0.2219 | BEMCmpMgr 2022.3.2 (2522) | CSE 0.923.1 EXE | CBECC-Res 2022.3.2 (1368) | Natural Gas | 0 | 0 | 0 | 0 |  |  | 23.6916 | 582.457 | 280.731 | 921.232 | 0 | -4615.07 | 0 | 0 | 505.557 | 982.898 | 2025.88 | 119.621 | 827 | 17.882 | 0 | 0 | 43.1492 | 61.0312 | 3.56 | 17.34 | 3.56 | 10.99 | 0 | -44.2 | 0 | 0 | 6.99 | 19.74 | 26.55 | 1.63 | 46.16 | 0.79 | 0.59 | 0.34 | 1.04 | -1.47 | 0 | 0 | 0.75 | 2.89 | 2.61 | 0.19 | 7.73 | 0.012242 | 0.067864 | 0.032056 | 0.10973 | 0 | -0.024309 | 0 | 0 | 0.092723 | 0.10721 | 0.27357 | 0.022338 | 0.69342 | 70.4537 | 1871.76 | 280.731 | 0 | 2135 | 930.001 | 2637.81 | 297.5 | 8223.26 | 58.6492 | 155.248 | 65.4 | 279.297 | 11.57 | 49.67 | 3.56 | 26.11 | 29.32 | 22.85 | 34.72 | 4.21 | 182.01 | 11.57 | 49.67 | 3.56 | 26.11 | 29.32 | 22.85 | 34.72 | 4.21 | 182.01 | 2.56 | 1.66 | 0.34 | 6.38 | 3.03 | 3.83 | 3.4 | 0.53 | 21.73 | 2.56 | 1.66 | 0.34 | 6.38 | 3.03 | 3.83 | 3.4 | 0.53 | 21.73 | 0.032455 | 0.20123 | 0.032056 | 0 | 0.35267 | 0.11028 | 0.34625 | 0.084835 | 1.1598 | 39 | 24.2 | 25.4 | 39 | 24.2 | 25.4 | 35.6 | 35.6 | 32.23 | 3.22 | 32.23 | 3.22 | 32.23 | 3.22 | 54.25 | 36.66 | 2.02 | 0.74 | 2.02 | 0.74 | 2.02 | 0.74 | 2.15 | 8.79 | 1 | 1.2017 | 2.824 |  |  | 4616.42 | 2.824 | 0.12 | 0.07 | 1.03 | 0.12 | 0.07 | 1.03 |  |  | 1 | 1 | 28.413 | 27.8255 | 28.413 | 27.8255 | 42.8958 | 59.9491 |  |  | 6.1321 | 76.9694 | 43.8653 | 134.615 | 0 | -190.686 | 0 | 0 | 96.4604 | 144.465 | 337.331 | 24.1741 | 673.327 | 104.565 | 0 | 0 | 252.315 | 356.88 | 6.1321 | 76.9694 | 43.8653 | 134.615 | -190.686 | 96.4604 | 144.465 | 337.331 | 24.1741 | 673.327 | 104.565 | 0 | 252.315 | 356.88 | 18.8588 | 214.655 | 43.8653 | 0 | 392.539 | 147.863 | 440.272 | 69.2238 | 1327.28 | 342.951 | 907.811 | 382.427 | 1633.19 | [35 empty] | 2457.42 | 53.2321 | 2457.42 | 53.2321
2025-01-30 19:16 | R:/30129Wilcox/TDS Basecase/2022/2525_autosize off/01 Base/W01R09.ribd22 | base | 9 | 1 | 2100 | Proposed and Standard | PASS | 0 | 0 | 0 | 27.5 | 0 | 36.5 | 38.6701 | 549.017 | 279.34 | 952.124 | 0 | -4585.28 | 0 | 0 | 505.557 | 974.448 | 2025.88 | 119.621 | 859.378 | 1819.15 |  | 33.8006 | 0 | 0 | 43.1492 | 76.9498 | 33.8006 | 6.62 | 17.25 | 3.54 | 11.41 | 0 | -41.94 | 0 | 0 | 7.03 | 19.66 | 26.51 | 1.63 | 51.71 | 38.82 | 1.46 | 0.58 | 0.34 | 1.08 | -1.45 | 0 | 0 | 0.75 | 2.88 | 2.61 | 0.19 | 8.44 | 0.019047 | 0.077037 | 0.031897 | 0.10981 | 0 | -0.020661 | 0 | 0 | 0.092723 | 0.10668 | 0.27357 | 0.022338 | 0.71244 | 0.23779 | 38.6701 | 549.017 | 279.34 | 952.124 | -4585.28 | 505.557 | 974.448 | 2025.88 | 119.621 | 859.378 | 1819.15 |  | 33.8006 | 0 | 43.1492 | 76.9498 | 33.8006 | 6.62 | 17.25 | 3.54 | 11.41 | -41.94 | 7.03 | 19.66 | 26.51 | 1.63 | 51.71 | 38.82 | 1.46 | 0.58 | 0.34 | 1.08 | -1.45 | 0.75 | 2.88 | 2.61 | 0.19 | 8.44 | 0.019047 | 0.077037 | 0.031897 | 0.10981 | -0.020661 | 0.092723 | 0.10668 | 0.27357 | 0.022338 | 0.71244 | 0.23779 | BEMCmpMgr 2022.3.2 (2522) | CSE 0.923.1 EXE | CBECC-Res 2022.3.2 (1368) | Natural Gas | 0 | 0 | 0 | 0 |  |  | 38.6701 | 549.017 | 279.34 | 952.124 | 0 | -4585.28 | 0 | 0 | 505.557 | 974.448 | 2025.88 | 119.621 | 859.378 | 33.8006 | 0 | 0 | 43.1492 | 76.9498 | 6.62 | 17.25 | 3.54 | 11.41 | 0 | -41.94 | 0 | 0 | 7.03 | 19.66 | 26.51 | 1.63 | 51.71 | 1.46 | 0.58 | 0.34 | 1.08 | -1.45 | 0 | 0 | 0.75 | 2.88 | 2.61 | 0.19 | 8.44 | 0.019047 | 0.077037 | 0.031897 | 0.10981 | 0 | -0.020661 | 0 | 0 | 0.092723 | 0.10668 | 0.27357 | 0.022338 | 0.71244 | 108.158 | 1725.16 | 279.34 | 0 | 2135 | 930.001 | 2637.81 | 297.5 | 8112.97 | 90.0634 | 156.542 | 65.4 | 312.005 | 17.7 | 49.26 | 3.54 | 26.34 | 29.49 | 22.85 | 34.75 | 4.2 | 188.13 | 17.7 | 49.26 | 3.54 | 26.34 | 29.49 | 22.85 | 34.75 | 4.2 | 188.13 | 3.92 | 1.65 | 0.34 | 6.44 | 3.03 | 3.83 | 3.4 | 0.53 | 23.14 | 3.92 | 1.65 | 0.34 | 6.44 | 3.03 | 3.83 | 3.4 | 0.53 | 23.14 | 0.04467 | 0.22217 | 0.031897 | 0 | 0.35267 | 0.11028 | 0.34625 | 0.084835 | 1.1928 | 40.1 | 22.3 | 27.5 | 40.1 | 22.3 | 27.5 | 36.5 | 36.5 | 32.75 | 6.07 | 32.75 | 6.07 | 32.75 | 6.07 | 54.34 | 42.5 | 2.07 | 1.39 | 2.07 | 1.39 | 2.07 | 1.39 | 2.21 | 10.14 | 1 | 1.1297 | 2.6886 |  |  | 4586.63 | 2.6886 | 0.12 | 0.06 | 1.13 | 0.12 | 0.06 | 1.13 |  |  | 1 | 1 | 29.2343 | 28.3255 | 29.2343 | 28.3255 | 44.7247 | 62.2136 |  |  | 9.6925 | 75.1099 | 43.6479 | 139.369 | 0 | -187.215 | 0 | 0 | 96.4604 | 143.222 | 337.331 | 24.1741 | 681.792 | 197.649 | 0 | 0 | 252.315 | 449.964 | 9.6925 | 75.1099 | 43.6479 | 139.369 | -187.215 | 96.4604 | 143.222 | 337.331 | 24.1741 | 681.792 | 197.649 | 0 | 252.315 | 449.964 | 28.3505 | 213.116 | 43.6479 | 0 | 392.539 | 147.863 | 440.272 | 69.2238 | 1335.01 | 526.646 | 915.38 | 382.427 | 1824.45 | [35 empty] | 2419.97 | 52.7615 | 2419.97 | 52.7615
2025-01-30 19:17 | R:/30129Wilcox/TDS Basecase/2022/2525_autosize off/01 Base/W01R10.ribd22 | base | 10 | 1 | 2100 | Proposed and Standard | PASS | 0 | 0 | 0 | 28.1 | 0 | 37.6 | 63.549 | 844.129 | 278.413 | 979.048 | 0 | -4905.49 | 0 | 0 | 505.557 | 975.227 | 2025.88 | 119.621 | 885.935 | 2165.14 |  | 55.0403 | 0 | 0 | 43.1492 | 98.1895 | 55.0403 | 10.78 | 20.09 | 3.52 | 11.66 | 0 | -43.81 | 0 | 0 | 7.21 | 19.74 | 26.65 | 1.68 | 57.52 | 46.05 | 2.38 | 0.82 | 0.34 | 1.12 | -1.57 | 0 | 0 | 0.75 | 2.88 | 2.61 | 0.19 | 9.52 | 0.026773 | 0.089432 | 0.031792 | 0.12316 | 0 | -0.023743 | 0 | 0 | 0.092723 | 0.1059 | 0.27357 | 0.022338 | 0.74194 | 0.27116 | 63.549 | 844.129 | 278.413 | 979.048 | -4905.49 | 505.557 | 975.227 | 2025.88 | 119.621 | 885.935 | 2165.14 |  | 55.0403 | 0 | 43.1492 | 98.1895 | 55.0403 | 10.78 | 20.09 | 3.52 | 11.66 | -43.81 | 7.21 | 19.74 | 26.65 | 1.68 | 57.52 | 46.05 | 2.38 | 0.82 | 0.34 | 1.12 | -1.57 | 0.75 | 2.88 | 2.61 | 0.19 | 9.52 | 0.026773 | 0.089432 | 0.031792 | 0.12316 | -0.023743 | 0.092723 | 0.1059 | 0.27357 | 0.022338 | 0.74194 | 0.27116 | BEMCmpMgr 2022.3.2 (2522) | CSE 0.923.1 EXE | CBECC-Res 2022.3.2 (1368) | Natural Gas | 0 | 0 | 0 | 0 |  |  | 63.549 | 844.129 | 278.413 | 979.048 | 0 | -4905.49 | 0 | 0 | 505.557 | 975.227 | 2025.88 | 119.621 | 885.935 | 55.0403 | 0 | 0 | 43.1492 | 98.1895 | 10.78 | 20.09 | 3.52 | 11.66 | 0 | -43.81 | 0 | 0 | 7.21 | 19.74 | 26.65 | 1.68 | 57.52 | 2.38 | 0.82 | 0.34 | 1.12 | -1.57 | 0 | 0 | 0.75 | 2.88 | 2.61 | 0.19 | 9.52 | 0.026773 | 0.089432 | 0.031792 | 0.12316 | 0 | -0.023743 | 0 | 0 | 0.092723 | 0.1059 | 0.27357 | 0.022338 | 0.74194 | 151.191 | 2543.53 | 278.413 | 0 | 2135 | 930.001 | 2637.81 | 297.5 | 8973.44 | 125.902 | 156.053 | 65.4 | 347.355 | 24.77 | 57.02 | 3.52 | 26.31 | 30.37 | 22.86 | 34.97 | 4.59 | 204.41 | 24.77 | 57.02 | 3.52 | 26.31 | 30.37 | 22.86 | 34.97 | 4.59 | 204.41 | 5.49 | 2.28 | 0.34 | 6.42 | 3.03 | 3.83 | 3.4 | 0.53 | 25.32 | 5.49 | 2.28 | 0.34 | 6.42 | 3.03 | 3.83 | 3.4 | 0.53 | 25.32 | 0.060094 | 0.24594 | 0.031792 | 0 | 0.35267 | 0.11028 | 0.34625 | 0.084835 | 1.2319 | 41.3 | 21.5 | 28.1 | 41.3 | 21.5 | 28.1 | 37.6 | 37.6 | 36.16 | 9.89 | 36.16 | 9.89 | 36.16 | 9.89 | 62.68 | 48.94 | 2.4 | 2.26 | 2.4 | 2.26 | 2.4 | 2.26 | 2.93 | 11.6 | 1 | 1.1742 | 2.8767 |  |  | 4906.93 | 2.8767 | 0.13 | 0.07 | 1.28 | 0.13 | 0.07 | 1.28 |  |  | 1 | 1 | 30.941 | 30.5279 | 30.941 | 30.5279 | 47.8016 | 69.0747 |  |  | 15.9359 | 105.83 | 43.5032 | 144.612 | 0 | -202.735 | 0 | 0 | 96.4604 | 143.05 | 337.331 | 24.1741 | 708.162 | 321.848 | 0 | 0 | 252.315 | 574.163 | 15.9359 | 105.83 | 43.5032 | 144.612 | -202.735 | 96.4604 | 143.05 | 337.331 | 24.1741 | 708.162 | 321.848 | 0 | 252.315 | 574.163 | 39.9978 | 294.625 | 43.5032 | 0 | 392.539 | 147.863 | 440.272 | 69.2238 | 1428.02 | 736.211 | 912.519 | 382.427 | 2031.16 | [35 empty] | 2540.94 | 51.7827 | 2540.94 | 51.7827
2025-01-30 19:18 | R:/30129Wilcox/TDS Basecase/2022/2525_autosize off/01 Base/W01R11.ribd22 | base | 11 | 1 | 2100 | Proposed and Standard | PASS | 0 | 0 | 0 | 33.2 | 0 | 42.9 | 163.063 | 1202.63 | 277.42 | 1147.07 | 0 | -5349.9 | 0 | 0 | 505.557 | 962.832 | 2025.88 | 119.621 | 1054.18 | 2790.18 |  | 165.979 | 0 | 0 | 43.1492 | 209.129 | 165.979 | 31.88 | 30.58 | 3.57 | 14.19 | 0 | -45.28 | 0 | 0 | 7.4 | 19.82 | 27.08 | 1.72 | 90.96 | 80.22 | 7.2 | 1.23 | 0.33 | 1.35 | -1.4 | 0 | 0 | 0.74 | 2.88 | 2.59 | 0.19 | 15.11 | 0.05683 | 0.10997 | 0.031678 | 0.15562 | 0 | -0.01058 | 0 | 0 | 0.092723 | 0.10352 | 0.27357 | 0.022338 | 0.83566 | 0.35409 | 163.063 | 1202.63 | 277.42 | 1147.07 | -5349.9 | 505.557 | 962.832 | 2025.88 | 119.621 | 1054.18 | 2790.18 |  | 165.979 | 0 | 43.1492 | 209.129 | 165.979 | 31.88 | 30.58 | 3.57 | 14.19 | -45.28 | 7.4 | 19.82 | 27.08 | 1.72 | 90.96 | 80.22 | 7.2 | 1.23 | 0.33 | 1.35 | -1.4 | 0.74 | 2.88 | 2.59 | 0.19 | 15.11 | 0.05683 | 0.10997 | 0.031678 | 0.15562 | -0.01058 | 0.092723 | 0.10352 | 0.27357 | 0.022338 | 0.83566 | 0.35409 | BEMCmpMgr 2022.3.2 (2522) | CSE 0.923.1 EXE | CBECC-Res 2022.3.2 (1368) | Natural Gas | -1.9449e-09 | -2.0213e-09 | 0 | 0 |  |  | 163.063 | 1202.63 | 277.42 | 1147.07 | 0 | -5349.9 | 0 | 0 | 505.557 | 962.832 | 2025.88 | 119.621 | 1054.18 | 165.979 | 0 | 0 | 43.1492 | 209.129 | 31.88 | 30.58 | 3.57 | 14.19 | 0 | -45.28 | 0 | 0 | 7.4 | 19.82 | 27.08 | 1.72 | 90.96 | 7.2 | 1.23 | 0.33 | 1.35 | -1.4 | 0 | 0 | 0.74 | 2.88 | 2.59 | 0.19 | 15.11 | 0.05683 | 0.10997 | 0.031678 | 0.15562 | 0 | -0.01058 | 0 | 0 | 0.092723 | 0.10352 | 0.27357 | 0.022338 | 0.83566 | 383.106 | 3592.06 | 277.42 | 0 | 2135 | 930.001 | 2637.81 | 297.5 | 10252.9 | 318.955 | 159.187 | 65.4 | 543.542 | 62.24 | 85.83 | 3.57 | 26.86 | 31.65 | 23.06 | 35.79 | 4.9 | 273.9 | 62.24 | 85.83 | 3.57 | 26.86 | 31.65 | 23.06 | 35.79 | 4.9 | 273.9 | 14.01 | 3.47 | 0.33 | 6.64 | 3.02 | 3.87 | 3.38 | 0.53 | 35.25 | 14.01 | 3.47 | 0.33 | 6.64 | 3.02 | 3.87 | 3.38 | 0.53 | 35.25 | 0.11599 | 0.31351 | 0.031678 | 0 | 0.35267 | 0.11028 | 0.34625 | 0.084835 | 1.3552 | 44.9 | 16.5 | 33.2 | 44.9 | 16.5 | 33.2 | 42.9 | 42.9 | 50.58 | 29.64 | 50.58 | 29.64 | 50.58 | 29.64 | 94.69 | 83.81 | 3.19 | 6.92 | 3.19 | 6.92 | 3.19 | 6.92 | 4.51 | 19.94 | 1 | 1.2434 | 3.5189 |  |  | 5351.46 | 3.5189 | 0.12 | 0.06 | 2.05 | 0.12 | 0.06 | 2.05 |  |  | 1 | 1 | 36.7983 | 33.8657 | 36.7983 | 33.8657 | 56.5539 | 78.0585 |  |  | 36.5156 | 158.673 | 43.0841 | 174.471 | 0 | -180.697 | 0 | 0 | 96.1326 | 139.77 | 335.62 | 24.0421 | 827.611 | 970.565 | 0 | 0 | 252.315 | 1222.88 | 36.5156 | 158.673 | 43.0841 | 174.471 | -180.697 | 96.1326 | 139.77 | 335.62 | 24.0421 | 827.611 | 970.565 | 0 | 252.315 | 1222.88 | 91.4508 | 448.836 | 43.0841 | 0 | 391.144 | 146.995 | 437.944 | 68.8504 | 1628.3 | 1865.09 | 930.844 | 382.427 | 3178.36 | [35 empty] | 2893.84 | 54.0756 | 2893.84 | 54.0756
2025-01-30 19:19 | R:/30129Wilcox/TDS Basecase/2022/2525_autosize off/01 Base/W01R12.ribd22 | base | 12 | 1 | 2100 | Proposed and Standard | PASS | 0 | 0 | 0 | 34.4 | 0 | 43.3 | 144.449 | 337.871 | 277.073 | 1201.82 | 0 | -4445.25 | 0 | 0 | 505.557 | 944.475 | 2025.88 | 119.621 | 1111.5 | 1961.22 |  | 155.717 | 0 | 0 | 43.1492 | 198.866 | 155.717 | 29.84 | 15.84 | 3.56 | 14.86 | 0 | -37.35 | 0 | 0 | 7.43 | 19.63 | 27.07 | 1.72 | 82.6 | 64.1 | 6.74 | 0.44 | 0.33 | 1.4 | -1.1 | 0 | 0 | 0.74 | 2.86 | 2.59 | 0.19 | 14.19 | 0.060372 | 0.051141 | 0.031639 | 0.17992 | 0 | -0.010637 | 0 | 0 | 0.092723 | 0.10257 | 0.27357 | 0.022338 | 0.80363 | 0.32307 | 144.449 | 337.871 | 277.073 | 1201.82 | -4445.25 | 505.557 | 944.475 | 2025.88 | 119.621 | 1111.5 | 1961.22 |  | 155.717 | 0 | 43.1492 | 198.866 | 155.717 | 29.84 | 15.84 | 3.56 | 14.86 | -37.35 | 7.43 | 19.63 | 27.07 | 1.72 | 82.6 | 64.1 | 6.74 | 0.44 | 0.33 | 1.4 | -1.1 | 0.74 | 2.86 | 2.59 | 0.19 | 14.19 | 0.060372 | 0.051141 | 0.031639 | 0.17992 | -0.010637 | 0.092723 | 0.10257 | 0.27357 | 0.022338 | 0.80363 | 0.32307 | BEMCmpMgr 2022.3.2 (2522) | CSE 0.923.1 EXE | CBECC-Res 2022.3.2 (1368) | Natural Gas | 0 | 0 | 0 | 0 |  |  | 144.449 | 337.871 | 277.073 | 1201.82 | 0 | -4445.25 | 0 | 0 | 505.557 | 944.475 | 2025.88 | 119.621 | 1111.5 | 155.717 | 0 | 0 | 43.1492 | 198.866 | 29.84 | 15.84 | 3.56 | 14.86 | 0 | -37.35 | 0 | 0 | 7.43 | 19.63 | 27.07 | 1.72 | 82.6 | 6.74 | 0.44 | 0.33 | 1.4 | -1.1 | 0 | 0 | 0.74 | 2.86 | 2.59 | 0.19 | 14.19 | 0.060372 | 0.051141 | 0.031639 | 0.17992 | 0 | -0.010637 | 0 | 0 | 0.092723 | 0.10257 | 0.27357 | 0.022338 | 0.80363 | 357.196 | 1475.05 | 277.073 | 0 | 2135 | 930.001 | 2637.81 | 297.5 | 8109.63 | 297.338 | 164.777 | 65.4 | 527.515 | 58.13 | 54.99 | 3.56 | 27.73 | 31.89 | 23.06 | 35.82 | 4.86 | 240.04 | 58.13 | 54.99 | 3.56 | 27.73 | 31.89 | 23.06 | 35.82 | 4.86 | 240.04 | 13.08 | 1.71 | 0.33 | 6.87 | 3.02 | 3.87 | 3.38 | 0.53 | 32.79 | 13.08 | 1.71 | 0.33 | 6.87 | 3.02 | 3.87 | 3.38 | 0.53 | 32.79 | 0.12677 | 0.20519 | 0.031639 | 0 | 0.35267 | 0.11028 | 0.34625 | 0.084835 | 1.2576 | 44.4 | 15.6 | 34.4 | 44.4 | 15.6 | 34.4 | 43.3 | 43.3 | 36.29 | 27.81 | 36.29 | 27.81 | 36.29 | 27.81 | 63.58 | 80.83 | 2.42 | 6.49 | 2.42 | 6.49 | 2.42 | 6.49 | 2.72 | 19.27 | 1 | 1.1746 | 2.8426 |  |  | 4446.56 | 2.8426 | 0.1 | 0.04 | 1.93 | 0.1 | 0.04 | 1.93 |  |  | 1 | 1 | 36.9992 | 28.6487 | 36.9992 | 28.6487 | 56.5787 | 66.4019 |  |  | 32.7217 | 56.9582 | 43.0303 | 181.772 | 0 | -142.926 | 0 | 0 | 96.1326 | 137.553 | 335.62 | 24.0421 | 764.904 | 910.555 | 0 | 0 | 252.315 | 1162.87 | 32.7217 | 56.9582 | 43.0303 | 181.772 | -142.926 | 96.1326 | 137.553 | 335.62 | 24.0421 | 764.904 | 910.555 | 0 | 252.315 | 1162.87 | 87.3849 | 221.667 | 43.0303 | 0 | 391.144 | 146.995 | 437.944 | 68.8504 | 1397.02 | 1738.68 | 963.536 | 382.427 | 3084.64 | [35 empty] | 2443.31 | 54.9484 | 2443.31 | 54.9484
2025-01-30 19:19 | R:/30129Wilcox/TDS Basecase/2022/2525_autosize off/01 Base/W01R13.ribd22 | base | 13 | 1 | 2100 | Proposed and Standard | PASS | -0.04 | 0 | 0 | 30.6 | 0 | 42.5 | 1066.35 | 1692.69 | 278.413 | 81.0152 | 0 | -5806.9 | 0 | 0 | 505.557 | 989.113 | 2025.88 | 119.621 | 951.742 | 3118.47 |  | 0 | 103.019 | 0 | 43.1492 | 146.168 | 103.019 | 15.36 | 39.24 | 3.57 | 18.42 | 0 | -49.34 | 0 | 0 | 7.4 | 20.15 | 26.95 | 1.69 | 83.44 | 76.59 | 2.13 | 1.68 | 0.33 | 4.39 | -1.49 | 0 | 0 | 0.74 | 2.91 | 2.59 | 0.19 | 13.47 | 0.44514 | 0.15098 | 0.031792 | 0.0095658 | 0 | -0.021065 | 0 | 0 | 0.092723 | 0.10574 | 0.27357 | 0.022338 | 1.1108 | 0.63747 | 1064.15 | 1692.69 | 278.413 | 81.0152 | -5806.9 | 505.557 | 989.116 | 2025.88 | 119.621 | 949.545 | 3116.27 |  | 0 | 103.019 | 43.1492 | 146.168 | 103.019 | 15.32 | 39.24 | 3.57 | 18.42 | -49.34 | 7.4 | 20.15 | 26.95 | 1.69 | 83.4 | 76.55 | 2.12 | 1.68 | 0.33 | 4.39 | -1.49 | 0.74 | 2.91 | 2.59 | 0.19 | 13.46 | 0.44417 | 0.15098 | 0.031792 | 0.0095658 | -0.021065 | 0.092723 | 0.10574 | 0.27357 | 0.022338 | 1.1098 | 0.6365 | BEMCmpMgr 2022.3.2 (2522) | CSE 0.923.1 EXE | CBECC-Res 2022.3.2 (1368) | Natural Gas | -0.00097153 | -0.00097188 | 0 | -0.1 |  |  | 1066.35 | 1692.69 | 278.413 | 81.0152 | 0 | -5806.9 | 0 | 0 | 505.557 | 989.113 | 2025.88 | 119.621 | 951.742 | 0 | 103.019 | 0 | 43.1492 | 146.168 | 15.36 | 39.24 | 3.57 | 18.42 | 0 | -49.34 | 0 | 0 | 7.4 | 20.15 | 26.95 | 1.69 | 83.44 | 2.13 | 1.68 | 0.33 | 4.39 | -1.49 | 0 | 0 | 0.74 | 2.91 | 2.59 | 0.19 | 13.47 | 0.44514 | 0.15098 | 0.031792 | 0.0095658 | 0 | -0.021065 | 0 | 0 | 0.092723 | 0.10574 | 0.27357 | 0.022338 | 1.1108 | 260.949 | 4760.69 | 278.413 | 0 | 2135 | 930.001 | 2637.81 | 297.5 | 11300.4 | 217.251 | 155.109 | 65.4 | 437.759 | 42.67 | 105.51 | 3.57 | 26.18 | 31.75 | 23.03 | 35.69 | 4.52 | 272.92 | 42.67 | 105.51 | 3.57 | 26.18 | 31.75 | 23.03 | 35.69 | 4.52 | 272.92 | 9.57 | 4.5 | 0.33 | 6.47 | 3.02 | 3.87 | 3.38 | 0.53 | 31.67 | 9.57 | 4.5 | 0.33 | 6.47 | 3.02 | 3.87 | 3.38 | 0.53 | 31.67 | 0.10269 | 0.40625 | 0.031792 | 0 | 0.35267 | 0.11028 | 0.34625 | 0.084835 | 1.4348 | 43 | 18.1 | 30.6 | 43 | 18 | 30.6 | 42.5 | 42.5 | 59.23 | 17.36 | 59.19 | 17.36 | 59.23 | 17.36 | 112.81 | 65.12 | 4.23 | 4.3 | 4.22 | 4.3 | 4.23 | 4.3 | 5.34 | 15.53 | 1 | 1.2212 | 3.6636 |  |  | 5808.6 | 3.6636 | 0.13 | 0.06 | 1.81 | 0.13 | 0.06 | 1.81 |  |  | 1 | 1 | 36 | 33.2903 | 32.8045 | 33.2903 | 53.9543 | 75.0714 |  |  | 275.072 | 217.885 | 43.2384 | 11.8369 | 0 | -192.58 | 0 | 0 | 96.1326 | 143.802 | 335.62 | 24.0421 | 955.048 | 0 | 602.405 | 0 | 252.315 | 854.72 | 274.538 | 217.885 | 43.2384 | 11.8369 | -192.58 | 96.1326 | 143.802 | 335.62 | 24.0421 | 954.514 | 0 | 602.405 | 252.315 | 854.72 | 66.104 | 582.557 | 43.2384 | 0 | 391.144 | 146.995 | 437.944 | 68.8504 | 1736.83 | 1270.37 | 906.997 | 382.427 | 2559.8 | [35 empty] | 3357.82 | 57.8078 | 3358.14 | 57.8133
2025-01-30 19:20 | R:/30129Wilcox/TDS Basecase/2022/2525_autosize off/01 Base/W01R14.ribd22 | base | 14 | 1 | 2100 | Proposed and Standard | PASS | 0.04 | 0.1 | 0 | 31.2 | 0 | 41.2 | 1611.43 | 1115.1 | 275.608 | 81.0154 | 0 | -5234.66 | 0 | 0 | 505.557 | 965.793 | 2025.88 | 119.621 | 1465.34 | 3083.15 |  | 0 | 107.466 | 0 | 43.1492 | 150.615 | 107.466 | 22.7 | 26.09 | 3.47 | 19.17 | 0 | -46.78 | 0 | 0 | 7.02 | 19.58 | 26.28 | 1.63 | 79.16 | 71.43 | 3.27 | 1.01 | 0.33 | 4.51 | -1.69 | 0 | 0 | 0.75 | 2.86 | 2.61 | 0.19 | 13.84 | 0.62808 | 0.087309 | 0.031471 | 0.0095658 | 0 | -0.023771 | 0 | 0 | 0.092723 | 0.10403 | 0.27357 | 0.022338 | 1.2253 | 0.75643 | 1614.33 | 1115.1 | 275.608 | 81.0154 | -5234.66 | 505.557 | 965.809 | 2025.88 | 119.621 | 1468.26 | 3086.05 |  | 0 | 107.466 | 43.1492 | 150.615 | 107.466 | 22.74 | 26.09 | 3.47 | 19.17 | -46.78 | 7.02 | 19.58 | 26.28 | 1.63 | 79.2 | 71.47 | 3.27 | 1.01 | 0.33 | 4.51 | -1.69 | 0.75 | 2.86 | 2.61 | 0.19 | 13.84 | 0.62867 | 0.087309 | 0.031471 | 0.0095658 | -0.023771 | 0.092723 | 0.10403 | 0.27357 | 0.022338 | 1.2259 | 0.75702 | BEMCmpMgr 2022.3.2 (2522) | CSE 0.923.1 EXE | CBECC-Res 2022.3.2 (1368) | Natural Gas | 0.00059657 | 0.00059498 | 0.1 | 0.1 |  |  | 1611.43 | 1115.1 | 275.608 | 81.0154 | 0 | -5234.66 | 0 | 0 | 505.557 | 965.793 | 2025.88 | 119.621 | 1465.34 | 0 | 107.466 | 0 | 43.1492 | 150.615 | 22.7 | 26.09 | 3.47 | 19.17 | 0 | -46.78 | 0 | 0 | 7.02 | 19.58 | 26.28 | 1.63 | 79.16 | 3.27 | 1.01 | 0.33 | 4.51 | -1.69 | 0 | 0 | 0.75 | 2.86 | 2.61 | 0.19 | 13.84 | 0.62808 | 0.087309 | 0.031471 | 0.0095658 | 0 | -0.023771 | 0 | 0 | 0.092723 | 0.10403 | 0.27357 | 0.022338 | 1.2253 | 364.36 | 3128.32 | 275.608 | 0 | 2135 | 930.001 | 2637.81 | 297.5 | 9768.6 | 303.683 | 160.149 | 65.4 | 529.231 | 59.45 | 71.79 | 3.47 | 27.08 | 29.87 | 22.78 | 34.67 | 4.39 | 253.5 | 59.45 | 71.79 | 3.47 | 27.08 | 29.87 | 22.78 | 34.67 | 4.39 | 253.5 | 13.21 | 2.68 | 0.33 | 6.59 | 3.03 | 3.83 | 3.4 | 0.53 | 33.6 | 13.21 | 2.68 | 0.33 | 6.59 | 3.03 | 3.83 | 3.4 | 0.53 | 33.6 | 0.13444 | 0.24116 | 0.031471 | 0 | 0.35267 | 0.11028 | 0.34625 | 0.084835 | 1.3011 | 44.1 | 18.5 | 31.2 | 44.2 | 18.5 | 31.2 | 41.2 | 41.2 | 53.29 | 18.14 | 53.33 | 18.14 | 53.29 | 18.14 | 80.33 | 81.46 | 4.7 | 4.42 | 4.7 | 4.42 | 4.7 | 4.42 | 3.73 | 19.08 | 1 | 1.1431 | 2.8462 |  |  | 5236.2 | 2.8462 | 0.13 | 0.08 | 1.87 | 0.13 | 0.08 | 1.87 |  |  | 1 | 1 | 36 | 30.2895 | 29.8637 | 30.2895 | 63.0558 | 68.2795 |  |  | 423.117 | 131.197 | 43.0648 | 11.8937 | 0 | -218.446 | 0 | 0 | 96.4604 | 140.99 | 337.331 | 24.1741 | 989.782 | 0 | 628.406 | 0 | 252.315 | 880.721 | 423.773 | 131.197 | 43.0648 | 11.8937 | -218.446 | 96.4604 | 140.992 | 337.331 | 24.1741 | 990.441 | 0 | 628.406 | 252.315 | 880.721 | 93.0335 | 346.618 | 43.0648 | 0 | 392.539 | 147.863 | 440.272 | 69.2238 | 1532.61 | 1775.78 | 936.469 | 382.427 | 3094.68 | [35 empty] | 2963.76 | 56.6014 | 2964.99 | 56.6249
2025-01-30 19:21 | R:/30129Wilcox/TDS Basecase/2022/2525_autosize off/01 Base/W01R15.ribd22 | base | 15 | 1 | 2100 | Proposed and Standard | PASS | 0 | 0 | 0 | 21.7 | 0 | 33 | 18.4184 | 4076.62 | 277.42 | 654.45 | 0 | -8160.32 | 0 | 0 | 505.557 | 1041.52 | 2025.88 | 119.621 | 559.161 | 5026.91 |  | 2.8883 | 0 | 0 | 43.1492 | 46.0375 | 2.8883 | 0.79 | 68.18 | 3.5 | 7.74 | 0 | -72.32 | 0 | 0 | 7.15 | 20.4 | 26.39 | 1.65 | 63.48 | 80.21 | 0.16 | 3.52 | 0.33 | 0.76 | -2.68 | 0 | 0 | 0.75 | 2.95 | 2.61 | 0.19 | 8.59 | 0.0092767 | 0.26189 | 0.031678 | 0.084176 | 0 | -0.044186 | 0 | 0 | 0.092723 | 0.11049 | 0.27357 | 0.022338 | 0.84195 | 0.38702 | 18.4182 | 4076.62 | 277.42 | 654.45 | -8160.32 | 505.557 | 1041.52 | 2025.88 | 119.621 | 559.164 | 5026.91 |  | 2.8883 | 0 | 43.1492 | 46.0375 | 2.8883 | 0.79 | 68.18 | 3.5 | 7.74 | -72.32 | 7.15 | 20.4 | 26.39 | 1.65 | 63.48 | 80.21 | 0.16 | 3.52 | 0.33 | 0.76 | -2.68 | 0.75 | 2.95 | 2.61 | 0.19 | 8.59 | 0.0092767 | 0.26189 | 0.031678 | 0.084176 | -0.044186 | 0.092723 | 0.11049 | 0.27357 | 0.022338 | 0.84195 | 0.38702 | BEMCmpMgr 2022.3.2 (2522) | CSE 0.923.1 EXE | CBECC-Res 2022.3.2 (1368) | Natural Gas | 2.34498e-08 | 2.40052e-08 | 0 | 0 |  |  | 18.4184 | 4076.62 | 277.42 | 654.45 | 0 | -8160.32 | 0 | 0 | 505.557 | 1041.52 | 2025.88 | 119.621 | 559.161 | 2.8883 | 0 | 0 | 43.1492 | 46.0375 | 0.79 | 68.18 | 3.5 | 7.74 | 0 | -72.32 | 0 | 0 | 7.15 | 20.4 | 26.39 | 1.65 | 63.48 | 0.16 | 3.52 | 0.33 | 0.76 | -2.68 | 0 | 0 | 0.75 | 2.95 | 2.61 | 0.19 | 8.59 | 0.0092767 | 0.26189 | 0.031678 | 0.084176 | 0 | -0.044186 | 0 | 0 | 0.092723 | 0.11049 | 0.27357 | 0.022338 | 0.84195 | 29.9774 | 9953.32 | 277.42 | 0 | 2135 | 930.001 | 2637.81 | 297.5 | 16261 | 24.9591 | 131.741 | 65.4 | 222.1 | 4.95 | 169.66 | 3.5 | 22.33 | 30.58 | 22.82 | 34.9 | 4.41 | 293.15 | 4.95 | 169.66 | 3.5 | 22.33 | 30.58 | 22.82 | 34.9 | 4.41 | 293.15 | 1.09 | 8.38 | 0.33 | 5.42 | 3.03 | 3.83 | 3.4 | 0.53 | 26.01 | 1.09 | 8.38 | 0.33 | 5.42 | 3.03 | 3.83 | 3.4 | 0.53 | 26.01 | 0.018124 | 0.62576 | 0.031678 | 0 | 0.35267 | 0.11028 | 0.34625 | 0.084835 | 1.5696 | 40 | 24.6 | 21.7 | 40 | 24.6 | 21.7 | 33 | 33 | 79.69 | 0.52 | 79.69 | 0.52 | 79.69 | 0.52 | 173.61 | 26.83 | 4.65 | 0.12 | 4.65 | 0.12 | 4.65 | 0.12 | 8.77 | 6.45 | 1 | 1.1679 | 4.7768 |  |  | 8162.72 | 4.7768 | 0.19 | 0.16 | 1.14 | 0.19 | 0.16 | 1.14 |  |  | 1 | 1 | 24.69 | 46.3463 | 24.69 | 46.3458 | 37.9499 | 102.958 |  |  | 4.9425 | 455.257 | 43.348 | 98.4161 | 0 | -346.175 | 0 | 0 | 96.4604 | 152.1 | 337.331 | 24.1741 | 865.854 | 16.8892 | 0 | 0 | 252.315 | 269.204 | 4.9425 | 455.257 | 43.348 | 98.4161 | -346.175 | 96.4604 | 152.1 | 337.331 | 24.1741 | 865.854 | 16.8892 | 0 | 252.315 | 269.204 | 8.1228 | 1083.85 | 43.348 | 0 | 392.539 | 147.863 | 440.272 | 69.2238 | 2185.22 | 145.949 | 770.355 | 382.427 | 1298.73 | [35 empty] | 4141.06 | 50.7314 | 4141.06 | 50.7314
2025-01-30 19:22 | R:/30129Wilcox/TDS Basecase/2022/2525_autosize off/01 Base/W01R16.ribd22 | base | 16 | 1 | 2100 | Proposed and Standard | PASS | 0 | 0 | 0 | 50.2 | 0 | 57.8 | 295.101 | 99.9475 | 277.758 | 1369.63 | 0 | -4317.47 | 0 | 0 | 505.557 | 907.164 | 2025.88 | 119.621 | 1283.2 | 2042.44 |  | 340.583 | 0 | 0 | 43.1492 | 383.732 | 340.583 | 64.74 | 1.31 | 3.64 | 20.23 | 0 | -36.18 | 0 | 0 | 8.09 | 19.37 | 28.09 | 1.82 | 111.11 | 89.92 | 14.43 | 0.11 | 0.34 | 1.69 | -1.23 | 0 | 0 | 0.75 | 2.79 | 2.61 | 0.19 | 21.68 | 0.081636 | 0.013793 | 0.031717 | 0.20522 | 0 | -0.012548 | 0 | 0 | 0.092723 | 0.099096 | 0.27357 | 0.022338 | 0.80754 | 0.33237 | 295.1 | 99.9476 | 277.758 | 1369.63 | -4317.47 | 505.557 | 907.164 | 2025.88 | 119.621 | 1283.2 | 2042.44 |  | 340.583 | 0 | 43.1492 | 383.732 | 340.583 | 64.74 | 1.31 | 3.64 | 20.23 | -36.18 | 8.09 | 19.37 | 28.09 | 1.82 | 111.11 | 89.92 | 14.43 | 0.11 | 0.34 | 1.69 | -1.23 | 0.75 | 2.79 | 2.61 | 0.19 | 21.68 | 0.081636 | 0.013793 | 0.031717 | 0.20522 | -0.012548 | 0.092723 | 0.099096 | 0.27357 | 0.022338 | 0.80754 | 0.33237 | BEMCmpMgr 2022.3.2 (2522) | CSE 0.923.1 EXE | CBECC-Res 2022.3.2 (1368) | Natural Gas | -1.1872e-08 | -1.2318e-08 | 0 | 0 |  |  | 295.101 | 99.9475 | 277.758 | 1369.63 | 0 | -4317.47 | 0 | 0 | 505.557 | 907.164 | 2025.88 | 119.621 | 1283.2 | 340.583 | 0 | 0 | 43.1492 | 383.732 | 64.74 | 1.31 | 3.64 | 20.23 | 0 | -36.18 | 0 | 0 | 8.09 | 19.37 | 28.09 | 1.82 | 111.11 | 14.43 | 0.11 | 0.34 | 1.69 | -1.23 | 0 | 0 | 0.75 | 2.79 | 2.61 | 0.19 | 21.68 | 0.081636 | 0.013793 | 0.031717 | 0.20522 | 0 | -0.012548 | 0 | 0 | 0.092723 | 0.099096 | 0.27357 | 0.022338 | 0.80754 | 512.66 | 341.49 | 277.758 | 0 | 2135 | 930.001 | 2637.81 | 297.5 | 7132.22 | 427.923 | 184.226 | 65.4 | 677.549 | 83.84 | 4.5 | 3.64 | 31.04 | 33.16 | 23.33 | 36.6 | 5.03 | 221.14 | 83.84 | 4.5 | 3.64 | 31.04 | 33.16 | 23.33 | 36.6 | 5.03 | 221.14 | 18.43 | 0.4 | 0.34 | 7.58 | 3.03 | 3.83 | 3.4 | 0.53 | 37.54 | 18.43 | 0.4 | 0.34 | 7.58 | 3.03 | 3.83 | 3.4 | 0.53 | 37.54 | 0.1199 | 0.049359 | 0.031717 | 0 | 0.35267 | 0.11028 | 0.34625 | 0.084835 | 1.095 | 73.1 | 16.4 | 50.2 | 73.1 | 16.4 | 50.2 | 57.8 | 57.8 | 30.05 | 59.87 | 30.05 | 59.87 | 30.05 | 59.87 | 16.68 | 106.34 | 2.57 | 14 | 2.57 | 14 | 2.57 | 14 | 1.57 | 25.18 | 1 | 1.2066 | 2.6546 |  |  | 4318.73 | 2.6546 | 0.11 | 0.05 | 3.01 | 0.11 | 0.05 | 3.01 |  |  | 1 | 1 | 44.6018 | 22.9729 | 44.6018 | 22.9728 | 51.3516 | 33.9378 |  |  | 55.7647 | 14.78 | 43.4009 | 218.486 | 0 | -159.447 | 0 | 0 | 96.4604 | 132.633 | 337.331 | 24.1741 | 763.583 | 1991.56 | 0 | 0 | 252.315 | 2243.87 | 55.7647 | 14.78 | 43.4009 | 218.486 | -159.447 | 96.4604 | 132.633 | 337.331 | 24.1741 | 763.583 | 1991.56 | 0 | 252.315 | 2243.87 | 107.797 | 51.692 | 43.4009 | 0 | 392.539 | 147.863 | 440.272 | 69.2238 | 1252.79 | 2502.28 | 1077.26 | 382.427 | 3961.97 | [35 empty] | 2358.15 | 54.6028 | 2358.15 | 54.6028
2025-01-30 19:23 | R:/30129Wilcox/TDS Basecase/2022/2525_autosize off/01 Base/W02R01.ribd22 | base | 1 | 1 | 2700 | Proposed and Standard | PASS | 0 | 0 | 0 | 51 | 0 | 58 | 280.906 | 0 | 335.126 | 1926.09 | 0 | -4825.9 | 0 | 0 | 615.745 | 980.562 | 2371.31 | 151.515 | 1835.35 | 2542.12 |  | 348.894 | 0 | 0 | 47.252 | 396.146 | 348.894 | 50.6 | 0 | 3.38 | 19.71 | 0 | -30.39 | 0 | 0 | 7.65 | 16.04 | 25.4 | 1.79 | 94.18 | 73.69 | 11.63 | 0 | 0.31 | 1.66 | -0.95 | 0 | 0 | 0.7 | 2.38 | 2.36 | 0.18 | 18.27 | 0.082664 | 0 | 0.038268 | 0.27582 | 0 | -0.0048277 | 0 | 0 | 0.11293 | 0.099053 | 0.31989 | 0.028294 | 0.95209 | 0.39675 | 280.906 | 0 | 335.126 | 1926.09 | -4825.9 | 615.745 | 980.562 | 2371.31 | 151.515 | 1835.35 | 2542.12 |  | 348.894 | 0 | 47.252 | 396.146 | 348.894 | 50.6 | 0 | 3.38 | 19.71 | -30.39 | 7.65 | 16.04 | 25.4 | 1.79 | 94.18 | 73.69 | 11.63 | 0 | 0.31 | 1.66 | -0.95 | 0.7 | 2.38 | 2.36 | 0.18 | 18.27 | 0.082665 | 0 | 0.038268 | 0.27582 | -0.0048277 | 0.11293 | 0.099053 | 0.31989 | 0.028294 | 0.95209 | 0.39675 | BEMCmpMgr 2022.3.2 (2522) | CSE 0.923.1 EXE | CBECC-Res 2022.3.2 (1368) | Natural Gas | 6.60577e-07 | 6.53231e-07 | 0 | 0 |  |  | 280.906 | 0 | 335.126 | 1926.09 | 0 | -4825.9 | 0 | 0 | 615.745 | 980.562 | 2371.31 | 151.515 | 1835.35 | 348.894 | 0 | 0 | 47.252 | 396.146 | 50.6 | 0 | 3.38 | 19.71 | 0 | -30.39 | 0 | 0 | 7.65 | 16.04 | 25.4 | 1.79 | 94.18 | 11.63 | 0 | 0.31 | 1.66 | -0.95 | 0 | 0 | 0.7 | 2.38 | 2.36 | 0.18 | 18.27 | 0.082664 | 0 | 0.038268 | 0.27582 | 0 | -0.0048277 | 0 | 0 | 0.11293 | 0.099053 | 0.31989 | 0.028294 | 0.95209 | 517.944 | 0 | 335.126 | 0 | 2615 | 989.001 | 3267.2 | 327.5 | 8051.77 | 431.185 | 203.783 | 73.4 | 708.369 | 64.49 | 0 | 3.38 | 26.5 | 31.31 | 19.68 | 34.87 | 4.27 | 184.5 | 64.49 | 0 | 3.38 | 26.5 | 31.31 | 19.68 | 34.87 | 4.27 | 184.5 | 14.64 | 0 | 0.31 | 6.61 | 2.88 | 3.32 | 3.26 | 0.46 | 31.48 | 14.64 | 0 | 0.31 | 6.61 | 2.88 | 3.32 | 3.26 | 0.46 | 31.48 | 0.12805 | 0 | 0.038268 | 0 | 0.43196 | 0.11771 | 0.42886 | 0.093389 | 1.2383 | 78.1 | 16.5 | 51 | 78.1 | 16.5 | 51 | 58 | 58 | 26.41 | 47.28 | 26.41 | 47.28 | 26.41 | 47.28 | 9.36 | 85.01 | 2.28 | 11.32 | 2.28 | 11.32 | 2.28 | 11.32 | 0.96 | 20.6 | 1 | 1.4814 | 3.8368 |  |  | 4827.32 | 3.8368 | 0.11 | 0.05 | 3.22 | 0.11 | 0.05 | 3.22 |  |  | 1 | 1 | 50.6465 | 18.6223 | 50.6465 | 18.6223 | 59.5573 | 19.646 |  |  | 51.8905 | 0 | 52.0461 | 276.761 | 0 | -157.298 | 0 | 0 | 117.085 | 142.096 | 392.71 | 30.4523 | 905.742 | 2040.16 | 0 | 0 | 276.306 | 2316.46 | 51.8905 | 0 | 52.0461 | 276.761 | -157.298 | 117.085 | 142.096 | 392.71 | 30.4523 | 905.742 | 2040.16 | 0 | 276.306 | 2316.46 | 108.036 | 0 | 52.0461 | 0 | 479.082 | 156.597 | 542.438 | 75.7932 | 1413.99 | 2521.36 | 1191.62 | 429.206 | 4142.19 | [35 empty] | 2613.34 | 54.1365 | 2613.34 | 54.1365
2025-01-30 19:24 | R:/30129Wilcox/TDS Basecase/2022/2525_autosize off/01 Base/W02R02.ribd22 | base | 2 | 1 | 2700 | Proposed and Standard | PASS | 0 | 0 | 0 | 36.8 | 0 | 42.5 | 215.402 | 81.797 | 343.462 | 1568.94 | 0 | -4901.74 | 0 | 0 | 615.745 | 1027.62 | 2371.31 | 151.515 | 1474.04 | 2209.6 |  | 210.971 | 0 | 0 | 47.252 | 258.223 | 210.971 | 31.5 | 11.35 | 3.43 | 15.05 | 0 | -32.43 | 0 | 0 | 7.06 | 16.53 | 24.65 | 1.68 | 78.82 | 61.33 | 7.12 | 0.09 | 0.32 | 1.39 | -0.97 | 0 | 0 | 0.7 | 2.42 | 2.36 | 0.18 | 13.61 | 0.073664 | 0.020703 | 0.039219 | 0.23306 | 0 | -0.0083859 | 0 | 0 | 0.11293 | 0.10381 | 0.31989 | 0.028294 | 0.92318 | 0.36664 | 215.402 | 81.7971 | 343.462 | 1568.94 | -4901.74 | 615.745 | 1027.62 | 2371.31 | 151.515 | 1474.04 | 2209.6 |  | 210.971 | 0 | 47.252 | 258.223 | 210.971 | 31.5 | 11.35 | 3.43 | 15.05 | -32.43 | 7.06 | 16.53 | 24.65 | 1.68 | 78.82 | 61.33 | 7.12 | 0.09 | 0.32 | 1.39 | -0.97 | 0.7 | 2.42 | 2.36 | 0.18 | 13.61 | 0.073663 | 0.020703 | 0.039219 | 0.23306 | -0.0083859 | 0.11293 | 0.10381 | 0.31989 | 0.028294 | 0.92318 | 0.36664 | BEMCmpMgr 2022.3.2 (2522) | CSE 0.923.1 EXE | CBECC-Res 2022.3.2 (1368) | Natural Gas | -1.4024e-07 | -1.4417e-07 | 0 | 0 |  |  | 215.402 | 81.797 | 343.462 | 1568.94 | 0 | -4901.74 | 0 | 0 | 615.745 | 1027.62 | 2371.31 | 151.515 | 1474.04 | 210.971 | 0 | 0 | 47.252 | 258.223 | 31.5 | 11.35 | 3.43 | 15.05 | 0 | -32.43 | 0 | 0 | 7.06 | 16.53 | 24.65 | 1.68 | 78.82 | 7.12 | 0.09 | 0.32 | 1.39 | -0.97 | 0 | 0 | 0.7 | 2.42 | 2.36 | 0.18 | 13.61 | 0.073664 | 0.020703 | 0.039219 | 0.23306 | 0 | -0.0083859 | 0 | 0 | 0.11293 | 0.10381 | 0.31989 | 0.028294 | 0.92318 | 540.611 | 333.49 | 343.462 | 0 | 2615 | 989.001 | 3267.2 | 327.5 | 8416.26 | 450.043 | 188.48 | 73.4 | 711.923 | 67.88 | 30.35 | 3.43 | 24.57 | 30.17 | 19.57 | 34.39 | 3.95 | 214.31 | 67.88 | 30.35 | 3.43 | 24.57 | 30.17 | 19.57 | 34.39 | 3.95 | 214.31 | 15.35 | 0.34 | 0.32 | 6.11 | 2.88 | 3.32 | 3.26 | 0.46 | 32.04 | 15.35 | 0.34 | 0.32 | 6.11 | 2.88 | 3.32 | 3.26 | 0.46 | 32.04 | 0.16143 | 0.090841 | 0.039219 | 0 | 0.43196 | 0.11771 | 0.42886 | 0.093389 | 1.3634 | 48.6 | 15.1 | 36.8 | 48.6 | 15.1 | 36.8 | 42.5 | 42.5 | 32.1 | 29.23 | 32.1 | 29.23 | 32.1 | 29.23 | 39.51 | 86.72 | 2.08 | 6.84 | 2.08 | 6.84 | 2.08 | 6.84 | 1.41 | 20.71 | 1 | 1.4605 | 3.286 |  |  | 4903.18 | 3.286 | 0.11 | 0.05 | 2.38 | 0.11 | 0.05 | 2.38 |  |  | 1 | 1 | 51.6795 | 41.6436 | 51.6795 | 41.6436 | 84.5124 | 76.2261 |  |  | 45.8262 | 14.3913 | 53.3408 | 231.737 | 0 | -162.188 | 0 | 0 | 117.085 | 148.65 | 392.71 | 30.4523 | 872.005 | 1233.65 | 0 | 0 | 276.306 | 1509.96 | 45.8262 | 14.3913 | 53.3408 | 231.737 | -162.188 | 117.085 | 148.65 | 392.71 | 30.4523 | 872.004 | 1233.65 | 0 | 276.306 | 1509.96 | 124.026 | 57.3518 | 53.3408 | 0 | 479.082 | 156.597 | 542.438 | 75.7932 | 1488.63 | 2631.62 | 1102.14 | 429.206 | 4162.97 | [35 empty] | 2683.6 | 54.7318 | 2683.6 | 54.7318
2025-01-30 19:25 | R:/30129Wilcox/TDS Basecase/2022/2525_autosize off/01 Base/W02R03.ribd22 | base | 3 | 1 | 2700 | Proposed and Standard | FAIL | -0.05 | 0 | 0 | 32.6 | -0.1 | 40.4 | 1028.29 | 7.255 | 343.462 | 85.7427 | 0 | -4716.72 | 0 | 0 | 615.745 | 1032.6 | 2371.31 | 151.515 | 919.2 | 1464.75 |  | 0 | 133.422 | 0 | 47.252 | 180.674 | 133.422 | 11.65 | 0.97 | 3.45 | 18.25 | 0 | -29.78 | 0 | 0 | 7.3 | 16.72 | 25.08 | 1.75 | 55.39 | 34.32 | 1.62 | 0.01 | 0.32 | 4.41 | -0.97 | 0 | 0 | 0.7 | 2.43 | 2.36 | 0.18 | 11.06 | 0.42123 | 0.0020689 | 0.039219 | 0.010055 | 0 | -0.0098187 | 0 | 0 | 0.11293 | 0.10597 | 0.31989 | 0.028294 | 1.0298 | 0.47258 | 1024.17 | 7.255 | 343.462 | 85.7427 | -4716.72 | 615.745 | 1032.6 | 2371.31 | 151.515 | 915.086 | 1460.63 |  | 0 | 133.422 | 47.252 | 180.674 | 133.422 | 11.6 | 0.97 | 3.45 | 18.25 | -29.78 | 7.3 | 16.72 | 25.08 | 1.75 | 55.34 | 34.27 | 1.61 | 0.01 | 0.32 | 4.41 | -0.97 | 0.7 | 2.43 | 2.36 | 0.18 | 11.05 | 0.4194 | 0.0020689 | 0.039219 | 0.010055 | -0.0098187 | 0.11293 | 0.10597 | 0.31989 | 0.028294 | 1.028 | 0.47074 | BEMCmpMgr 2022.3.2 (2522) | CSE 0.923.1 EXE | CBECC-Res 2022.3.2 (1368) | Natural Gas | -0.0018349 | -0.0018347 | -0.1 | -0.1 |  |  | 1028.29 | 7.255 | 343.462 | 85.7427 | 0 | -4716.72 | 0 | 0 | 615.745 | 1032.6 | 2371.31 | 151.515 | 919.2 | 0 | 133.422 | 0 | 47.252 | 180.674 | 11.65 | 0.97 | 3.45 | 18.25 | 0 | -29.78 | 0 | 0 | 7.3 | 16.72 | 25.08 | 1.75 | 55.39 | 1.62 | 0.01 | 0.32 | 4.41 | -0.97 | 0 | 0 | 0.7 | 2.43 | 2.36 | 0.18 | 11.06 | 0.42123 | 0.0020689 | 0.039219 | 0.010055 | 0 | -0.0098187 | 0 | 0 | 0.11293 | 0.10597 | 0.31989 | 0.028294 | 1.0298 | 387.816 | 21.1262 | 343.462 | 0 | 2615 | 989.001 | 3267.2 | 327.5 | 7951.1 | 322.836 | 188.159 | 73.4 | 584.395 | 48.77 | 3.77 | 3.45 | 24.49 | 30.73 | 19.64 | 34.71 | 4.36 | 169.92 | 48.77 | 3.77 | 3.45 | 24.49 | 30.73 | 19.64 | 34.71 | 4.36 | 169.92 | 11.03 | 0.03 | 0.32 | 6.1 | 2.88 | 3.32 | 3.26 | 0.46 | 27.4 | 11.03 | 0.03 | 0.32 | 6.1 | 2.88 | 3.32 | 3.26 | 0.46 | 27.4 | 0.12993 | 0.014768 | 0.039219 | 0 | 0.43196 | 0.11771 | 0.42886 | 0.093389 | 1.2558 | 42.6 | 17.5 | 32.6 | 42.6 | 17.5 | 32.6 | 40.4 | 40.3 | 16.95 | 17.37 | 16.9 | 17.37 | 16.95 | 17.37 | 11.45 | 69.03 | 2.03 | 4.33 | 2.02 | 4.33 | 2.03 | 4.33 | 0.91 | 16.57 | 1 | 1.408 | 3.0553 |  |  | 4718.1 | 3.0553 | 0.1 | 0.07 | 1.92 | 0.1 | 0.07 | 1.92 |  |  | 1 | 1 | 36 | 38.1244 | 37.5419 | 38.1244 | 68.8093 | 54.5042 |  |  | 269.27 | 1.3154 | 53.3408 | 12.5058 | 0 | -161.349 | 0 | 0 | 117.085 | 149.682 | 392.71 | 30.4523 | 865.012 | 0 | 780.185 | 0 | 276.306 | 1056.49 | 268.131 | 1.3154 | 53.3408 | 12.5058 | -161.349 | 117.085 | 149.682 | 392.71 | 30.4523 | 863.873 | 0 | 780.185 | 276.306 | 1056.49 | 93.6388 | 4.3045 | 53.3408 | 0 | 479.082 | 156.597 | 542.438 | 75.7932 | 1405.2 | 1887.78 | 1100.26 | 429.206 | 3417.25 | [35 empty] | 2983.86 | 63.2428 | 2983.82 | 63.242
2025-01-30 19:26 | R:/30129Wilcox/TDS Basecase/2022/2525_autosize off/01 Base/W02R04.ribd22 | base | 4 | 1 | 2700 | Proposed and Standard | PASS | 0.03 | 0 | 0 | 32 | 0 | 42 | 1023.73 | 281.07 | 345.115 | 85.7394 | 0 | -5018.44 | 0 | 0 | 615.745 | 1067.65 | 2371.31 | 151.515 | 923.436 | 1735.66 |  | 0 | 124.85 | 0 | 47.252 | 172.102 | 124.85 | 11.46 | 16.01 | 3.45 | 17.15 | 0 | -34.2 | 0 | 0 | 6.93 | 16.92 | 24.56 | 1.66 | 63.94 | 48.07 | 1.56 | 0.26 | 0.32 | 4.13 | -1.03 | 0 | 0 | 0.7 | 2.46 | 2.36 | 0.18 | 10.94 | 0.43305 | 0.052493 | 0.039408 | 0.010055 | 0 | -0.013275 | 0 | 0 | 0.11293 | 0.10809 | 0.31989 | 0.028294 | 1.0909 | 0.53501 | 1027.08 | 281.072 | 345.115 | 85.7394 | -5018.44 | 615.745 | 1067.66 | 2371.31 | 151.515 | 926.793 | 1739 |  | 0 | 124.85 | 47.252 | 172.102 | 124.85 | 11.49 | 16.01 | 3.45 | 17.15 | -34.2 | 6.93 | 16.92 | 24.56 | 1.66 | 63.97 | 48.1 | 1.56 | 0.26 | 0.32 | 4.13 | -1.03 | 0.7 | 2.46 | 2.36 | 0.18 | 10.94 | 0.43408 | 0.052493 | 0.039408 | 0.010055 | -0.013275 | 0.11293 | 0.10809 | 0.31989 | 0.028294 | 1.092 | 0.53604 | BEMCmpMgr 2022.3.2 (2522) | CSE 0.923.1 EXE | CBECC-Res 2022.3.2 (1368) | Natural Gas | 0.0010304 | 0.0010286 | 0 | 0.1 |  |  | 1023.73 | 281.07 | 345.115 | 85.7394 | 0 | -5018.44 | 0 | 0 | 615.745 | 1067.65 | 2371.31 | 151.515 | 923.436 | 0 | 124.85 | 0 | 47.252 | 172.102 | 11.46 | 16.01 | 3.45 | 17.15 | 0 | -34.2 | 0 | 0 | 6.93 | 16.92 | 24.56 | 1.66 | 63.94 | 1.56 | 0.26 | 0.32 | 4.13 | -1.03 | 0 | 0 | 0.7 | 2.46 | 2.36 | 0.18 | 10.94 | 0.43305 | 0.052493 | 0.039408 | 0.010055 | 0 | -0.013275 | 0 | 0 | 0.11293 | 0.10809 | 0.31989 | 0.028294 | 1.0909 | 318.332 | 1105.29 | 345.115 | 0 | 2615 | 989.001 | 3267.2 | 327.5 | 8967.44 | 265.001 | 178.799 | 73.4 | 517.2 | 40.25 | 45.24 | 3.45 | 23.32 | 29.69 | 19.57 | 34.3 | 3.92 | 199.74 | 40.25 | 45.24 | 3.45 | 23.32 | 29.69 | 19.57 | 34.3 | 3.92 | 199.74 | 9.07 | 0.95 | 0.32 | 5.8 | 2.88 | 3.32 | 3.26 | 0.46 | 26.06 | 9.07 | 0.95 | 0.32 | 5.8 | 2.88 | 3.32 | 3.26 | 0.46 | 26.06 | 0.12139 | 0.20698 | 0.039408 | 0 | 0.43196 | 0.11771 | 0.42886 | 0.093389 | 1.4397 | 42.8 | 17.1 | 32 | 42.8 | 17.1 | 32 | 42 | 42 | 31.79 | 16.28 | 31.82 | 16.28 | 31.79 | 16.28 | 52.2 | 60.06 | 2.22 | 4.05 | 2.22 | 4.05 | 2.22 | 4.05 | 1.74 | 14.4 | 1 | 1.4468 | 3.1684 |  |  | 5019.91 | 3.1684 | 0.11 | 0.06 | 1.9 | 0.11 | 0.06 | 1.9 |  |  | 1 | 1 | 36 | 30.0014 | 29.5813 | 30.0014 | 69.7116 | 68.1992 |  |  | 259.201 | 42.9444 | 53.5975 | 12.5055 | 0 | -171.304 | 0 | 0 | 117.085 | 154.899 | 392.71 | 30.4523 | 892.09 | 0 | 730.059 | 0 | 276.306 | 1006.36 | 260.039 | 42.9447 | 53.5975 | 12.5055 | -171.304 | 117.085 | 154.901 | 392.71 | 30.4523 | 892.93 | 0 | 730.059 | 276.306 | 1006.36 | 78.3521 | 158.223 | 53.5975 | 0 | 479.082 | 156.597 | 542.438 | 75.7932 | 1544.08 | 1549.59 | 1045.53 | 429.206 | 3024.33 | [35 empty] | 3110.29 | 61.9592 | 3110.45 | 61.9624
2025-01-30 19:27 | R:/30129Wilcox/TDS Basecase/2022/2525_autosize off/01 Base/W02R05.ribd22 | base | 5 | 1 | 2700 | Proposed and Standard | PASS | 0 | 0 | 0 | 32.5 | 0 | 34.6 | 106.837 | 1.2428 | 339.936 | 1510.68 | 0 | -4706.97 | 0 | 0 | 615.745 | 1026.64 | 2371.31 | 151.515 | 1416.93 | 1958.69 |  | 87.8445 | 0 | 0 | 47.252 | 135.097 | 87.8445 | 13.43 | 0.06 | 3.43 | 15.64 | 0 | -30.57 | 0 | 0 | 7.5 | 16.6 | 25.31 | 1.78 | 53.18 | 32.56 | 3 | 0 | 0.32 | 1.32 | -1.11 | 0 | 0 | 0.7 | 2.42 | 2.36 | 0.18 | 9.19 | 0.04604 | 0.00064148 | 0.038817 | 0.20029 | 0 | -0.019831 | 0 | 0 | 0.11293 | 0.10438 | 0.31989 | 0.028294 | 0.83146 | 0.28579 | 106.837 | 1.2428 | 339.936 | 1510.68 | -4706.97 | 615.745 | 1026.64 | 2371.31 | 151.515 | 1416.93 | 1958.69 |  | 87.8445 | 0 | 47.252 | 135.097 | 87.8445 | 13.43 | 0.06 | 3.43 | 15.64 | -30.57 | 7.5 | 16.6 | 25.31 | 1.78 | 53.18 | 32.56 | 3 | 0 | 0.32 | 1.32 | -1.11 | 0.7 | 2.42 | 2.36 | 0.18 | 9.19 | 0.04604 | 0.00064148 | 0.038817 | 0.20029 | -0.019831 | 0.11293 | 0.10438 | 0.31989 | 0.028294 | 0.83146 | 0.28579 | BEMCmpMgr 2022.3.2 (2522) | CSE 0.923.1 EXE | CBECC-Res 2022.3.2 (1368) | Natural Gas | 0 | 0 | 0 | 0 |  |  | 106.837 | 1.2428 | 339.936 | 1510.68 | 0 | -4706.97 | 0 | 0 | 615.745 | 1026.64 | 2371.31 | 151.515 | 1416.93 | 87.8445 | 0 | 0 | 47.252 | 135.097 | 13.43 | 0.06 | 3.43 | 15.64 | 0 | -30.57 | 0 | 0 | 7.5 | 16.6 | 25.31 | 1.78 | 53.18 | 3 | 0 | 0.32 | 1.32 | -1.11 | 0 | 0 | 0.7 | 2.42 | 2.36 | 0.18 | 9.19 | 0.04604 | 0.00064148 | 0.038817 | 0.20029 | 0 | -0.019831 | 0 | 0 | 0.11293 | 0.10438 | 0.31989 | 0.028294 | 0.83146 | 358.67 | 9.3209 | 339.936 | 0 | 2615 | 989.001 | 3267.2 | 327.5 | 7906.62 | 298.595 | 188.203 | 73.4 | 560.197 | 45.02 | 0.53 | 3.43 | 24.49 | 31.2 | 19.68 | 34.88 | 4.5 | 163.73 | 45.02 | 0.53 | 3.43 | 24.49 | 31.2 | 19.68 | 34.88 | 4.5 | 163.73 | 10.21 | 0.01 | 0.32 | 6.1 | 2.88 | 3.32 | 3.26 | 0.46 | 26.56 | 10.21 | 0.01 | 0.32 | 6.1 | 2.88 | 3.32 | 3.26 | 0.46 | 26.56 | 0.1189 | 0.0081733 | 0.038817 | 0 | 0.43196 | 0.11771 | 0.42886 | 0.093389 | 1.2378 | 44.3 | 18.7 | 32.5 | 44.3 | 18.7 | 32.5 | 34.6 | 34.6 | 20.38 | 12.18 | 20.38 | 12.18 | 20.38 | 12.18 | 7.99 | 65.48 | 1.79 | 2.85 | 1.79 | 2.85 | 1.79 | 2.85 | 0.85 | 15.79 | 1 | 1.4023 | 2.8468 |  |  | 4708.35 | 2.8468 | 0.12 | 0.06 | 1.59 | 0.12 | 0.06 | 1.59 |  |  | 1 | 1 | 47.9603 | 40.4422 | 47.9603 | 40.4422 | 75.231 | 56.3495 |  |  | 25.6939 | 0.22298 | 52.7931 | 220.045 | 0 | -183.997 | 0 | 0 | 117.085 | 148.663 | 392.71 | 30.4523 | 803.669 | 513.671 | 0 | 0 | 276.306 | 789.977 | 25.6939 | 0.22298 | 52.7931 | 220.045 | -183.997 | 117.085 | 148.663 | 392.71 | 30.4523 | 803.669 | 513.671 | 0 | 276.306 | 789.977 | 86.0439 | 1.5747 | 52.7931 | 0 | 479.082 | 156.597 | 542.438 | 75.7932 | 1394.32 | 1746.03 | 1100.52 | 429.206 | 3275.75 | [35 empty] | 2471.64 | 52.4948 | 2471.64 | 52.4948
2025-01-30 19:28 | R:/30129Wilcox/TDS Basecase/2022/2525_autosize off/01 Base/W02R06.ribd22 | base | 6 | 1 | 2700 | Proposed and Standard | PASS | 0 | 0 | 0 | 30.6 | 0 | 38 | 44.0189 | 132.824 | 351.67 | 1145.41 | 0 | -4839.38 | 0 | 0 | 615.745 | 1072.92 | 2371.31 | 151.515 | 1046.02 | 1673.92 |  | 44.226 | 0 | 0 | 47.252 | 91.478 | 44.226 | 6.68 | 6.02 | 3.51 | 11.2 | 0 | -32.95 | 0 | 0 | 7.11 | 16.88 | 24.79 | 1.7 | 44.94 | 27.41 | 1.48 | 0.1 | 0.33 | 1 | -1.2 | 0 | 0 | 0.71 | 2.45 | 2.37 | 0.18 | 7.42 | 0.02376 | 0.023034 | 0.040157 | 0.15845 | 0 | -0.021412 | 0 | 0 | 0.11293 | 0.10877 | 0.31989 | 0.028294 | 0.79387 | 0.2454 | 44.0189 | 132.824 | 351.67 | 1145.41 | -4839.38 | 615.745 | 1072.92 | 2371.31 | 151.515 | 1046.02 | 1673.92 |  | 44.226 | 0 | 47.252 | 91.478 | 44.226 | 6.68 | 6.02 | 3.51 | 11.2 | -32.95 | 7.11 | 16.88 | 24.79 | 1.7 | 44.94 | 27.41 | 1.48 | 0.1 | 0.33 | 1 | -1.2 | 0.71 | 2.45 | 2.37 | 0.18 | 7.42 | 0.02376 | 0.023034 | 0.040157 | 0.15845 | -0.021412 | 0.11293 | 0.10877 | 0.31989 | 0.028294 | 0.79387 | 0.2454 | BEMCmpMgr 2022.3.2 (2522) | CSE 0.923.1 EXE | CBECC-Res 2022.3.2 (1368) | Natural Gas | 0 | 0 | 0 | 0 |  |  | 44.0189 | 132.824 | 351.67 | 1145.41 | 0 | -4839.38 | 0 | 0 | 615.745 | 1072.92 | 2371.31 | 151.515 | 1046.02 | 44.226 | 0 | 0 | 47.252 | 91.478 | 6.68 | 6.02 | 3.51 | 11.2 | 0 | -32.95 | 0 | 0 | 7.11 | 16.88 | 24.79 | 1.7 | 44.94 | 1.48 | 0.1 | 0.33 | 1 | -1.2 | 0 | 0 | 0.71 | 2.45 | 2.37 | 0.18 | 7.42 | 0.02376 | 0.023034 | 0.040157 | 0.15845 | 0 | -0.021412 | 0 | 0 | 0.11293 | 0.10877 | 0.31989 | 0.028294 | 0.79387 | 118.357 | 517.54 | 351.67 | 0 | 2615 | 989.001 | 3267.2 | 327.5 | 8186.27 | 98.527 | 173.202 | 73.4 | 345.129 | 15.1 | 18 | 3.51 | 22.6 | 29.81 | 19.58 | 34.27 | 4.07 | 146.94 | 15.1 | 18 | 3.51 | 22.6 | 29.81 | 19.58 | 34.27 | 4.07 | 146.94 | 3.34 | 0.37 | 0.33 | 5.54 | 2.89 | 3.3 | 3.28 | 0.46 | 19.51 | 3.34 | 0.37 | 0.33 | 5.54 | 2.89 | 3.3 | 3.28 | 0.46 | 19.51 | 0.054357 | 0.084893 | 0.040157 | 0 | 0.43196 | 0.11771 | 0.42886 | 0.093389 | 1.2513 | 46.3 | 22.4 | 30.6 | 46.3 | 22.4 | 30.6 | 38 | 38 | 21.23 | 6.18 | 21.23 | 6.18 | 21.23 | 6.18 | 22.85 | 36.36 | 1.5 | 1.41 | 1.5 | 1.41 | 1.5 | 1.41 | 0.89 | 8.69 | 1 | 1.2917 | 2.8676 |  |  | 4840.8 | 2.8676 | 0.13 | 0.07 | 1.28 | 0.13 | 0.07 | 1.28 |  |  | 1 | 1 | 36.9749 | 39.3212 | 36.9749 | 39.3212 | 51.3053 | 58.0347 |  |  | 10.9363 | 17.0502 | 54.9499 | 166.987 | 0 | -200.219 | 0 | 0 | 117.484 | 156.951 | 394.718 | 30.6194 | 749.477 | 258.612 | 0 | 0 | 276.306 | 534.918 | 10.9363 | 17.0502 | 54.9499 | 166.987 | -200.219 | 117.484 | 156.951 | 394.718 | 30.6194 | 749.477 | 258.612 | 0 | 276.306 | 534.918 | 31.3628 | 61.9678 | 54.9499 | 0 | 480.792 | 157.518 | 545.321 | 76.2043 | 1408.12 | 576.136 | 1012.8 | 429.206 | 2018.14 | [35 empty] | 2592.75 | 53.5604 | 2592.75 | 53.5604
2025-01-30 19:29 | R:/30129Wilcox/TDS Basecase/2022/2525_autosize off/01 Base/W02R07.ribd22 | base | 7 | 1 | 2700 | Proposed and Standard | PASS | 0 | 0 | 0 | 30.1 | 0 | 36.8 | 24.8534 | 132.921 | 350.338 | 1128.64 | 0 | -4826.26 | 0 | 0 | 615.745 | 1077.22 | 2371.31 | 151.515 | 1026.27 | 1636.75 |  | 26.4732 | 0 | 0 | 47.252 | 73.7252 | 26.4732 | 3.99 | 2.94 | 3.51 | 11.22 | 0 | -31.95 | 0 | 0 | 7.28 | 17.01 | 24.96 | 1.74 | 40.7 | 21.66 | 0.89 | 0.09 | 0.33 | 0.98 | -1.27 | 0 | 0 | 0.7 | 2.46 | 2.37 | 0.18 | 6.73 | 0.0094023 | 0.021987 | 0.040005 | 0.15055 | 0 | -0.029657 | 0 | 0 | 0.11293 | 0.11009 | 0.31989 | 0.028294 | 0.76349 | 0.22194 | 24.8534 | 132.921 | 350.338 | 1128.64 | -4826.26 | 615.745 | 1077.22 | 2371.31 | 151.515 | 1026.27 | 1636.75 |  | 26.4732 | 0 | 47.252 | 73.7252 | 26.4732 | 3.99 | 2.94 | 3.51 | 11.22 | -31.95 | 7.28 | 17.01 | 24.96 | 1.74 | 40.7 | 21.66 | 0.89 | 0.09 | 0.33 | 0.98 | -1.27 | 0.7 | 2.46 | 2.37 | 0.18 | 6.73 | 0.0094023 | 0.021987 | 0.040005 | 0.15055 | -0.029657 | 0.11293 | 0.11009 | 0.31989 | 0.028294 | 0.76349 | 0.22194 | BEMCmpMgr 2022.3.2 (2522) | CSE 0.923.1 EXE | CBECC-Res 2022.3.2 (1368) | Natural Gas | 0 | 0 | 0 | 0 |  |  | 24.8534 | 132.921 | 350.338 | 1128.64 | 0 | -4826.26 | 0 | 0 | 615.745 | 1077.22 | 2371.31 | 151.515 | 1026.27 | 26.4732 | 0 | 0 | 47.252 | 73.7252 | 3.99 | 2.94 | 3.51 | 11.22 | 0 | -31.95 | 0 | 0 | 7.28 | 17.01 | 24.96 | 1.74 | 40.7 | 0.89 | 0.09 | 0.33 | 0.98 | -1.27 | 0 | 0 | 0.7 | 2.46 | 2.37 | 0.18 | 6.73 | 0.0094023 | 0.021987 | 0.040005 | 0.15055 | 0 | -0.029657 | 0 | 0 | 0.11293 | 0.11009 | 0.31989 | 0.028294 | 0.76349 | 76.2361 | 525.16 | 350.338 | 0 | 2615 | 989.001 | 3267.2 | 327.5 | 8150.43 | 63.4607 | 172.727 | 73.4 | 309.588 | 9.78 | 10.12 | 3.51 | 22.59 | 30.75 | 19.65 | 34.59 | 4.38 | 135.37 | 9.78 | 10.12 | 3.51 | 22.59 | 30.75 | 19.65 | 34.59 | 4.38 | 135.37 | 2.15 | 0.39 | 0.33 | 5.52 | 2.88 | 3.29 | 3.27 | 0.46 | 18.29 | 2.15 | 0.39 | 0.33 | 5.52 | 2.88 | 3.29 | 3.27 | 0.46 | 18.29 | 0.029623 | 0.080068 | 0.040005 | 0 | 0.43196 | 0.11771 | 0.42886 | 0.093389 | 1.2216 | 47.1 | 23.6 | 30.1 | 47.1 | 23.6 | 30.1 | 36.8 | 36.8 | 17.94 | 3.72 | 17.94 | 3.72 | 17.94 | 3.72 | 14.48 | 31.52 | 1.44 | 0.85 | 1.44 | 0.85 | 1.44 | 0.85 | 0.84 | 7.55 | 1 | 1.4579 | 3.0616 |  |  | 4827.68 | 3.0616 | 0.13 | 0.08 | 1.16 | 0.13 | 0.08 | 1.16 |  |  | 1 | 1 | 35.9333 | 39.2301 | 35.9333 | 39.2301 | 49.5121 | 58.6965 |  |  | 6.0672 | 15.1985 | 54.5819 | 163.776 | 0 | -211.758 | 0 | 0 | 117.191 | 157.559 | 393.641 | 30.5336 | 726.791 | 154.802 | 0 | 0 | 276.306 | 431.108 | 6.0672 | 15.1985 | 54.5819 | 163.776 | -211.758 | 117.191 | 157.559 | 393.641 | 30.5336 | 726.791 | 154.802 | 0 | 276.306 | 431.108 | 20.2721 | 64.2655 | 54.5819 | 0 | 479.533 | 157.063 | 543.787 | 75.98 | 1395.48 | 371.087 | 1010.02 | 429.206 | 1810.32 | [35 empty] | 2579.91 | 53.4399 | 2579.91 | 53.4399
2025-01-30 19:30 | R:/30129Wilcox/TDS Basecase/2022/2525_autosize off/01 Base/W02R08.ribd22 | base | 8 | 1 | 2700 | Proposed and Standard | PASS | 0 | 0 | 0 | 24.7 | 0 | 35.2 | 32.2257 | 824.139 | 352.928 | 1060.72 | 0 | -5558.62 | 0 | 0 | 615.745 | 1099.6 | 2371.31 | 151.515 | 949.56 | 2270.01 |  | 26.174 | 0 | 0 | 47.252 | 73.426 | 26.174 | 4.02 | 18.31 | 3.48 | 9.76 | 0 | -41.43 | 0 | 0 | 6.63 | 16.97 | 24.16 | 1.6 | 43.5 | 35.57 | 0.89 | 0.62 | 0.33 | 0.93 | -1.38 | 0 | 0 | 0.71 | 2.48 | 2.37 | 0.18 | 7.13 | 0.016801 | 0.093423 | 0.0403 | 0.14326 | 0 | -0.029278 | 0 | 0 | 0.11293 | 0.11046 | 0.31989 | 0.028294 | 0.83608 | 0.29378 | 32.2257 | 824.139 | 352.928 | 1060.72 | -5558.62 | 615.745 | 1099.6 | 2371.31 | 151.515 | 949.56 | 2270.01 |  | 26.174 | 0 | 47.252 | 73.426 | 26.174 | 4.02 | 18.31 | 3.48 | 9.76 | -41.43 | 6.63 | 16.97 | 24.16 | 1.6 | 43.5 | 35.57 | 0.89 | 0.62 | 0.33 | 0.93 | -1.38 | 0.71 | 2.48 | 2.37 | 0.18 | 7.13 | 0.016801 | 0.093423 | 0.0403 | 0.14326 | -0.029278 | 0.11293 | 0.11046 | 0.31989 | 0.028294 | 0.83608 | 0.29378 | BEMCmpMgr 2022.3.2 (2522) | CSE 0.923.1 EXE | CBECC-Res 2022.3.2 (1368) | Natural Gas | 0 | 0 | 0 | 0 |  |  | 32.2257 | 824.139 | 352.928 | 1060.72 | 0 | -5558.62 | 0 | 0 | 615.745 | 1099.6 | 2371.31 | 151.515 | 949.56 | 26.174 | 0 | 0 | 47.252 | 73.426 | 4.02 | 18.31 | 3.48 | 9.76 | 0 | -41.43 | 0 | 0 | 6.63 | 16.97 | 24.16 | 1.6 | 43.5 | 0.89 | 0.62 | 0.33 | 0.93 | -1.38 | 0 | 0 | 0.71 | 2.48 | 2.37 | 0.18 | 7.13 | 0.016801 | 0.093423 | 0.0403 | 0.14326 | 0 | -0.029278 | 0 | 0 | 0.11293 | 0.11046 | 0.31989 | 0.028294 | 0.83608 | 103.516 | 2526.63 | 352.928 | 0 | 2615 | 989.001 | 3267.2 | 327.5 | 10181.8 | 86.1723 | 168.236 | 73.4 | 327.808 | 13.22 | 52.72 | 3.48 | 21.97 | 27.93 | 19.42 | 33.45 | 3.61 | 175.8 | 13.22 | 52.72 | 3.48 | 21.97 | 27.93 | 19.42 | 33.45 | 3.61 | 175.8 | 2.93 | 1.68 | 0.33 | 5.38 | 2.89 | 3.3 | 3.28 | 0.46 | 20.25 | 2.93 | 1.68 | 0.33 | 5.38 | 2.89 | 3.3 | 3.28 | 0.46 | 20.25 | 0.047933 | 0.26904 | 0.0403 | 0 | 0.43196 | 0.11771 | 0.42886 | 0.093389 | 1.4292 | 38.9 | 23.6 | 24.7 | 38.9 | 23.6 | 24.7 | 35.2 | 35.2 | 31.91 | 3.66 | 31.91 | 3.66 | 31.91 | 3.66 | 57.37 | 34.02 | 1.93 | 0.84 | 1.93 | 0.84 | 1.93 | 0.84 | 2.18 | 8.14 | 1 | 1.4474 | 3.4013 |  |  | 5560.25 | 3.4013 | 0.15 | 0.08 | 1.22 | 0.15 | 0.08 | 1.22 |  |  | 1 | 1 | 34.8302 | 35.0742 | 34.8302 | 35.0742 | 59.5475 | 82.9221 |  |  | 8.248 | 103.12 | 55.1465 | 155.085 | 0 | -229.671 | 0 | 0 | 117.484 | 160.646 | 394.718 | 30.6194 | 795.395 | 153.052 | 0 | 0 | 276.306 | 429.358 | 8.248 | 103.12 | 55.1465 | 155.085 | -229.671 | 117.484 | 160.646 | 394.718 | 30.6194 | 795.395 | 153.052 | 0 | 276.306 | 429.358 | 27.5995 | 279.746 | 55.1465 | 0 | 480.792 | 157.518 | 545.321 | 76.2043 | 1622.33 | 503.892 | 983.757 | 429.206 | 1916.86 | [35 empty] | 2940.22 | 52.8792 | 2940.22 | 52.8792
2025-01-30 19:31 | R:/30129Wilcox/TDS Basecase/2022/2525_autosize off/01 Base/W02R09.ribd22 | base | 9 | 1 | 2700 | Proposed and Standard | PASS | 0 | 0 | 0 | 26.7 | 0 | 35.9 | 50.6459 | 778.42 | 349.645 | 1094.02 | 0 | -5514.86 | 0 | 0 | 615.745 | 1090.34 | 2371.31 | 151.515 | 986.78 | 2272.73 |  | 45.8606 | 0 | 0 | 47.252 | 93.1126 | 45.8606 | 6.97 | 18.5 | 3.44 | 10.07 | 0 | -39.23 | 0 | 0 | 6.66 | 16.86 | 24.13 | 1.61 | 49.01 | 38.98 | 1.55 | 0.62 | 0.33 | 0.96 | -1.35 | 0 | 0 | 0.71 | 2.47 | 2.37 | 0.18 | 7.84 | 0.02618 | 0.10759 | 0.039926 | 0.15141 | 0 | -0.024849 | 0 | 0 | 0.11293 | 0.11 | 0.31989 | 0.028294 | 0.87137 | 0.32511 | 50.6459 | 778.42 | 349.645 | 1094.02 | -5514.86 | 615.745 | 1090.34 | 2371.31 | 151.515 | 986.78 | 2272.73 |  | 45.8606 | 0 | 47.252 | 93.1126 | 45.8606 | 6.97 | 18.5 | 3.44 | 10.07 | -39.23 | 6.66 | 16.86 | 24.13 | 1.61 | 49.01 | 38.98 | 1.55 | 0.62 | 0.33 | 0.96 | -1.35 | 0.71 | 2.47 | 2.37 | 0.18 | 7.84 | 0.02618 | 0.10759 | 0.039926 | 0.15141 | -0.024849 | 0.11293 | 0.11 | 0.31989 | 0.028294 | 0.87137 | 0.32511 | BEMCmpMgr 2022.3.2 (2522) | CSE 0.923.1 EXE | CBECC-Res 2022.3.2 (1368) | Natural Gas | 0 | 0 | 0 | 0 |  |  | 50.6459 | 778.42 | 349.645 | 1094.02 | 0 | -5514.86 | 0 | 0 | 615.745 | 1090.34 | 2371.31 | 151.515 | 986.78 | 45.8606 | 0 | 0 | 47.252 | 93.1126 | 6.97 | 18.5 | 3.44 | 10.07 | 0 | -39.23 | 0 | 0 | 6.66 | 16.86 | 24.13 | 1.61 | 49.01 | 1.55 | 0.62 | 0.33 | 0.96 | -1.35 | 0 | 0 | 0.71 | 2.47 | 2.37 | 0.18 | 7.84 | 0.02618 | 0.10759 | 0.039926 | 0.15141 | 0 | -0.024849 | 0 | 0 | 0.11293 | 0.11 | 0.31989 | 0.028294 | 0.87137 | 155.669 | 2401.31 | 349.645 | 0 | 2615 | 989.001 | 3267.2 | 327.5 | 10105.3 | 129.626 | 169.652 | 73.4 | 372.678 | 19.79 | 53.44 | 3.44 | 22.17 | 28.1 | 19.41 | 33.48 | 3.59 | 183.42 | 19.79 | 53.44 | 3.44 | 22.17 | 28.1 | 19.41 | 33.48 | 3.59 | 183.42 | 4.39 | 1.73 | 0.33 | 5.43 | 2.89 | 3.3 | 3.28 | 0.46 | 21.81 | 4.39 | 1.73 | 0.33 | 5.43 | 2.89 | 3.3 | 3.28 | 0.46 | 21.81 | 0.064531 | 0.30766 | 0.039926 | 0 | 0.43196 | 0.11771 | 0.42886 | 0.093389 | 1.4841 | 39.4 | 21.4 | 26.7 | 39.4 | 21.4 | 26.7 | 35.9 | 35.9 | 32.58 | 6.4 | 32.58 | 6.4 | 32.58 | 6.4 | 58.6 | 40.24 | 1.99 | 1.47 | 1.99 | 1.47 | 1.99 | 1.47 | 2.3 | 9.58 | 1 | 1.3587 | 3.2336 |  |  | 5516.47 | 3.2336 | 0.15 | 0.08 | 1.35 | 0.15 | 0.08 | 1.35 |  |  | 1 | 1 | 35.8144 | 35.5191 | 35.8144 | 35.5191 | 62.2335 | 86.5181 |  |  | 12.6196 | 102.667 | 54.6335 | 160.3 | 0 | -225.169 | 0 | 0 | 117.484 | 159.277 | 394.718 | 30.6194 | 807.15 | 268.17 | 0 | 0 | 276.306 | 544.476 | 12.6196 | 102.667 | 54.6335 | 160.3 | -225.169 | 117.484 | 159.277 | 394.718 | 30.6194 | 807.15 | 268.17 | 0 | 276.306 | 544.476 | 40.5753 | 287.35 | 54.6335 | 0 | 480.792 | 157.518 | 545.321 | 76.2043 | 1642.39 | 757.988 | 992.04 | 429.206 | 2179.23 | [35 empty] | 2916.81 | 52.8745 | 2916.81 | 52.8745
2025-01-30 19:32 | R:/30129Wilcox/TDS Basecase/2022/2525_autosize off/01 Base/W02R10.ribd22 | base | 10 | 1 | 2700 | Proposed and Standard | PASS | 0 | 0 | 0 | 27.2 | 0 | 36.5 | 80.6299 | 1156.57 | 347.461 | 1113.73 | 0 | -5923.49 | 0 | 0 | 615.745 | 1092.02 | 2371.31 | 151.515 | 1005.49 | 2698.4 |  | 70.3802 | 0 | 0 | 47.252 | 117.632 | 70.3802 | 10.72 | 20.99 | 3.42 | 10.62 | 0 | -41.14 | 0 | 0 | 6.83 | 16.91 | 24.25 | 1.65 | 54.25 | 45.75 | 2.37 | 0.84 | 0.33 | 0.99 | -1.47 | 0 | 0 | 0.71 | 2.47 | 2.37 | 0.18 | 8.79 | 0.035577 | 0.11943 | 0.039676 | 0.17351 | 0 | -0.02867 | 0 | 0 | 0.11293 | 0.10905 | 0.31989 | 0.028294 | 0.90969 | 0.3682 | 80.6299 | 1156.57 | 347.461 | 1113.73 | -5923.49 | 615.745 | 1092.02 | 2371.31 | 151.515 | 1005.49 | 2698.4 |  | 70.3802 | 0 | 47.252 | 117.632 | 70.3802 | 10.72 | 20.99 | 3.42 | 10.62 | -41.14 | 6.83 | 16.91 | 24.25 | 1.65 | 54.25 | 45.75 | 2.37 | 0.84 | 0.33 | 0.99 | -1.47 | 0.71 | 2.47 | 2.37 | 0.18 | 8.79 | 0.035577 | 0.11943 | 0.039676 | 0.17351 | -0.02867 | 0.11293 | 0.10905 | 0.31989 | 0.028294 | 0.90969 | 0.3682 | BEMCmpMgr 2022.3.2 (2522) | CSE 0.923.1 EXE | CBECC-Res 2022.3.2 (1368) | Natural Gas | -1.9617e-08 | -1.9617e-08 | 0 | 0 |  |  | 80.6299 | 1156.57 | 347.461 | 1113.73 | 0 | -5923.49 | 0 | 0 | 615.745 | 1092.02 | 2371.31 | 151.515 | 1005.49 | 70.3802 | 0 | 0 | 47.252 | 117.632 | 10.72 | 20.99 | 3.42 | 10.62 | 0 | -41.14 | 0 | 0 | 6.83 | 16.91 | 24.25 | 1.65 | 54.25 | 2.37 | 0.84 | 0.33 | 0.99 | -1.47 | 0 | 0 | 0.71 | 2.47 | 2.37 | 0.18 | 8.79 | 0.035577 | 0.11943 | 0.039676 | 0.17351 | 0 | -0.02867 | 0 | 0 | 0.11293 | 0.10905 | 0.31989 | 0.028294 | 0.90969 | 216.291 | 3466.8 | 347.461 | 0 | 2615 | 989.001 | 3267.2 | 327.5 | 11229.2 | 180.113 | 168.96 | 73.4 | 422.473 | 27.56 | 60.51 | 3.42 | 22.11 | 28.93 | 19.43 | 33.69 | 3.93 | 199.58 | 27.56 | 60.51 | 3.42 | 22.11 | 28.93 | 19.43 | 33.69 | 3.93 | 199.58 | 6.1 | 2.35 | 0.33 | 5.4 | 2.89 | 3.3 | 3.28 | 0.46 | 24.11 | 6.1 | 2.35 | 0.33 | 5.4 | 2.89 | 3.3 | 3.28 | 0.46 | 24.11 | 0.08752 | 0.33197 | 0.039676 | 0 | 0.43196 | 0.11771 | 0.42886 | 0.093389 | 1.5311 | 40.3 | 20.6 | 27.2 | 40.3 | 20.6 | 27.2 | 36.5 | 36.5 | 35.91 | 9.84 | 35.91 | 9.84 | 35.91 | 9.84 | 66.32 | 47.28 | 2.28 | 2.25 | 2.28 | 2.25 | 2.28 | 2.25 | 3.02 | 11.16 | 1 | 1.4178 | 3.4737 |  |  | 5925.23 | 3.4737 | 0.16 | 0.08 | 1.53 | 0.16 | 0.08 | 1.53 |  |  | 1 | 1 | 38.3232 | 38.5026 | 38.3232 | 38.5026 | 66.8212 | 95.1993 |  |  | 20.1883 | 140.467 | 54.2922 | 165.452 | 0 | -244.807 | 0 | 0 | 117.484 | 159.128 | 394.718 | 30.6194 | 837.541 | 411.548 | 0 | 0 | 276.306 | 687.854 | 20.1883 | 140.467 | 54.2922 | 165.452 | -244.807 | 117.484 | 159.128 | 394.718 | 30.6194 | 837.541 | 411.548 | 0 | 276.306 | 687.854 | 57.0755 | 390.263 | 54.2922 | 0 | 480.792 | 157.518 | 545.321 | 76.2043 | 1761.47 | 1053.21 | 987.994 | 429.206 | 2470.41 | [35 empty] | 3067.68 | 51.7732 | 3067.68 | 51.7731
2025-01-30 19:33 | R:/30129Wilcox/TDS Basecase/2022/2525_autosize off/01 Base/W02R11.ribd22 | base | 11 | 1 | 2700 | Proposed and Standard | PASS | 0 | 0 | 0 | 31.3 | 0 | 40.6 | 202.406 | 1649.68 | 345.115 | 1298.05 | 0 | -6520.24 | 0 | 0 | 615.745 | 1077.08 | 2371.31 | 151.515 | 1190.67 | 3495.26 |  | 201.813 | 0 | 0 | 47.252 | 249.065 | 201.813 | 30.23 | 31.87 | 3.45 | 12.46 | 0 | -42.93 | 0 | 0 | 7.01 | 17.01 | 24.64 | 1.69 | 85.43 | 78.01 | 6.83 | 1.26 | 0.32 | 1.19 | -1.32 | 0 | 0 | 0.7 | 2.46 | 2.36 | 0.18 | 13.98 | 0.071837 | 0.14419 | 0.039408 | 0.19213 | 0 | -0.012894 | 0 | 0 | 0.11293 | 0.1061 | 0.31989 | 0.028294 | 1.0019 | 0.44756 | 202.406 | 1649.68 | 345.115 | 1298.05 | -6520.24 | 615.745 | 1077.08 | 2371.31 | 151.515 | 1190.67 | 3495.26 |  | 201.813 | 0 | 47.252 | 249.065 | 201.813 | 30.23 | 31.87 | 3.45 | 12.46 | -42.93 | 7.01 | 17.01 | 24.64 | 1.69 | 85.43 | 78.01 | 6.83 | 1.26 | 0.32 | 1.19 | -1.32 | 0.7 | 2.46 | 2.36 | 0.18 | 13.98 | 0.071837 | 0.14419 | 0.039408 | 0.19213 | -0.012894 | 0.11293 | 0.1061 | 0.31989 | 0.028294 | 1.0019 | 0.44756 | BEMCmpMgr 2022.3.2 (2522) | CSE 0.923.1 EXE | CBECC-Res 2022.3.2 (1368) | Natural Gas | -3.2038e-09 | -7.1256e-09 | 0 | 0 |  |  | 202.406 | 1649.68 | 345.115 | 1298.05 | 0 | -6520.24 | 0 | 0 | 615.745 | 1077.08 | 2371.31 | 151.515 | 1190.67 | 201.813 | 0 | 0 | 47.252 | 249.065 | 30.23 | 31.87 | 3.45 | 12.46 | 0 | -42.93 | 0 | 0 | 7.01 | 17.01 | 24.64 | 1.69 | 85.43 | 6.83 | 1.26 | 0.32 | 1.19 | -1.32 | 0 | 0 | 0.7 | 2.46 | 2.36 | 0.18 | 13.98 | 0.071837 | 0.14419 | 0.039408 | 0.19213 | 0 | -0.012894 | 0 | 0 | 0.11293 | 0.1061 | 0.31989 | 0.028294 | 1.0019 | 525.752 | 4972.81 | 345.115 | 0 | 2615 | 989.001 | 3267.2 | 327.5 | 13042.4 | 437.715 | 172.421 | 73.4 | 683.536 | 66.46 | 92.41 | 3.45 | 22.59 | 30.15 | 19.59 | 34.48 | 4.2 | 273.33 | 66.46 | 92.41 | 3.45 | 22.59 | 30.15 | 19.59 | 34.48 | 4.2 | 273.33 | 14.96 | 3.66 | 0.32 | 5.59 | 2.88 | 3.32 | 3.26 | 0.46 | 34.45 | 14.96 | 3.66 | 0.32 | 5.59 | 2.88 | 3.32 | 3.26 | 0.46 | 34.45 | 0.15981 | 0.43258 | 0.039408 | 0 | 0.43196 | 0.11771 | 0.42886 | 0.093389 | 1.7037 | 42.2 | 15.7 | 31.3 | 42.2 | 15.7 | 31.3 | 40.6 | 40.6 | 49.96 | 28.05 | 49.96 | 28.05 | 49.96 | 28.05 | 101.52 | 83.39 | 3.05 | 6.55 | 3.05 | 6.55 | 3.05 | 6.55 | 4.74 | 19.79 | 1 | 1.5154 | 4.2886 |  |  | 6522.15 | 4.2886 | 0.15 | 0.07 | 2.44 | 0.15 | 0.07 | 2.44 |  |  | 1 | 1 | 46.0864 | 43.9422 | 46.0864 | 43.9422 | 80.5233 | 108.557 |  |  | 45.803 | 209.998 | 53.5975 | 197.685 | 0 | -220.227 | 0 | 0 | 117.085 | 155.237 | 392.71 | 30.4523 | 982.34 | 1180.1 | 0 | 0 | 276.306 | 1456.41 | 45.803 | 209.998 | 53.5975 | 197.685 | -220.227 | 117.085 | 155.237 | 392.71 | 30.4523 | 982.34 | 1180.1 | 0 | 276.306 | 1456.41 | 126.379 | 608.366 | 53.5975 | 0 | 479.082 | 156.597 | 542.438 | 75.7932 | 2042.25 | 2559.54 | 1008.23 | 429.206 | 3996.97 | [35 empty] | 3521.39 | 53.9912 | 3521.39 | 53.9912
2025-01-30 19:34 | R:/30129Wilcox/TDS Basecase/2022/2525_autosize off/01 Base/W02R12.ribd22 | base | 12 | 1 | 2700 | Proposed and Standard | PASS | 0 | 0 | 0 | 32.9 | 0 | 40.9 | 175.682 | 555.912 | 344.296 | 1369.69 | 0 | -5373.52 | 0 | 0 | 615.745 | 1056.11 | 2371.31 | 151.515 | 1266.73 | 2445.58 |  | 183.504 | 0 | 0 | 47.252 | 230.756 | 183.504 | 27.45 | 19.03 | 3.44 | 13.32 | 0 | -35.11 | 0 | 0 | 7.04 | 16.79 | 24.63 | 1.69 | 78.28 | 63.24 | 6.19 | 0.53 | 0.32 | 1.24 | -1.04 | 0 | 0 | 0.7 | 2.45 | 2.36 | 0.18 | 12.93 | 0.076464 | 0.073314 | 0.039315 | 0.21764 | 0 | -0.012858 | 0 | 0 | 0.11293 | 0.10497 | 0.31989 | 0.028294 | 0.95996 | 0.40674 | 175.682 | 555.912 | 344.296 | 1369.69 | -5373.52 | 615.745 | 1056.11 | 2371.31 | 151.515 | 1266.73 | 2445.58 |  | 183.504 | 0 | 47.252 | 230.756 | 183.504 | 27.45 | 19.03 | 3.44 | 13.32 | -35.11 | 7.04 | 16.79 | 24.63 | 1.69 | 78.28 | 63.24 | 6.19 | 0.53 | 0.32 | 1.24 | -1.04 | 0.7 | 2.45 | 2.36 | 0.18 | 12.93 | 0.076464 | 0.073314 | 0.039315 | 0.21764 | -0.012858 | 0.11293 | 0.10497 | 0.31989 | 0.028294 | 0.95996 | 0.40674 | BEMCmpMgr 2022.3.2 (2522) | CSE 0.923.1 EXE | CBECC-Res 2022.3.2 (1368) | Natural Gas | 0 | 0 | 0 | 0 |  |  | 175.682 | 555.912 | 344.296 | 1369.69 | 0 | -5373.52 | 0 | 0 | 615.745 | 1056.11 | 2371.31 | 151.515 | 1266.73 | 183.504 | 0 | 0 | 47.252 | 230.756 | 27.45 | 19.03 | 3.44 | 13.32 | 0 | -35.11 | 0 | 0 | 7.04 | 16.79 | 24.63 | 1.69 | 78.28 | 6.19 | 0.53 | 0.32 | 1.24 | -1.04 | 0 | 0 | 0.7 | 2.45 | 2.36 | 0.18 | 12.93 | 0.076464 | 0.073314 | 0.039315 | 0.21764 | 0 | -0.012858 | 0 | 0 | 0.11293 | 0.10497 | 0.31989 | 0.028294 | 0.95996 | 479.185 | 2202.26 | 344.296 | 0 | 2615 | 989.001 | 3267.2 | 327.5 | 10224.4 | 398.885 | 178.777 | 73.4 | 651.062 | 60.68 | 61.66 | 3.44 | 23.36 | 30.38 | 19.59 | 34.51 | 4.16 | 237.78 | 60.68 | 61.66 | 3.44 | 23.36 | 30.38 | 19.59 | 34.51 | 4.16 | 237.78 | 13.65 | 1.9 | 0.32 | 5.8 | 2.88 | 3.32 | 3.26 | 0.46 | 31.59 | 13.65 | 1.9 | 0.32 | 5.8 | 2.88 | 3.32 | 3.26 | 0.46 | 31.59 | 0.17508 | 0.29723 | 0.039315 | 0 | 0.43196 | 0.11771 | 0.42886 | 0.093389 | 1.5836 | 42.4 | 14.8 | 32.9 | 42.4 | 14.8 | 32.9 | 40.9 | 40.9 | 37.72 | 25.52 | 37.72 | 25.52 | 37.72 | 25.52 | 70.37 | 78.77 | 2.33 | 5.95 | 2.33 | 5.95 | 2.33 | 5.95 | 2.93 | 18.74 | 1 | 1.4199 | 3.4362 |  |  | 5375.1 | 3.4362 | 0.12 | 0.05 | 2.26 | 0.12 | 0.05 | 2.26 |  |  | 1 | 1 | 45.6411 | 37.741 | 45.6411 | 37.741 | 79.3989 | 93.9975 |  |  | 40.2069 | 87.5473 | 53.4703 | 206.902 | 0 | -172.771 | 0 | 0 | 117.085 | 152.675 | 392.71 | 30.4523 | 908.278 | 1073.04 | 0 | 0 | 276.306 | 1349.35 | 40.2069 | 87.5473 | 53.4703 | 206.902 | -172.771 | 117.085 | 152.675 | 392.71 | 30.4523 | 908.278 | 1073.04 | 0 | 276.306 | 1349.35 | 118.039 | 316.017 | 53.4703 | 0 | 479.082 | 156.597 | 542.438 | 75.7932 | 1741.44 | 2332.48 | 1045.4 | 429.206 | 3807.08 | [35 empty] | 2963.26 | 55.1293 | 2963.26 | 55.1293
2025-01-30 19:35 | R:/30129Wilcox/TDS Basecase/2022/2525_autosize off/01 Base/W02R13.ribd22 | base | 13 | 1 | 2700 | Proposed and Standard | FAIL | -0.1 | 0 | -0.1 | 28.7 | 0 | 39.6 | 1378.23 | 2221.54 | 347.461 | 85.7385 | 0 | -7048.19 | 0 | 0 | 615.745 | 1109.02 | 2371.31 | 151.515 | 1232.37 | 4032.97 |  | 0 | 114.961 | 0 | 47.252 | 162.213 | 114.961 | 15.46 | 39.31 | 3.47 | 15.91 | 0 | -46.61 | 0 | 0 | 7.01 | 17.23 | 24.52 | 1.67 | 77.97 | 74.15 | 2.13 | 1.67 | 0.32 | 3.81 | -1.4 | 0 | 0 | 0.7 | 2.49 | 2.36 | 0.18 | 12.26 | 0.58046 | 0.19141 | 0.039676 | 0.010055 | 0 | -0.025568 | 0 | 0 | 0.11293 | 0.10891 | 0.31989 | 0.028294 | 1.3661 | 0.8216 | 1369.66 | 2221.54 | 347.461 | 85.7385 | -7048.19 | 615.745 | 1109.01 | 2371.31 | 151.515 | 1223.79 | 4024.4 |  | 0 | 114.961 | 47.252 | 162.213 | 114.961 | 15.36 | 39.31 | 3.47 | 15.91 | -46.61 | 7.01 | 17.23 | 24.52 | 1.67 | 77.87 | 74.05 | 2.12 | 1.67 | 0.32 | 3.81 | -1.4 | 0.7 | 2.49 | 2.36 | 0.18 | 12.25 | 0.57679 | 0.19141 | 0.039676 | 0.010055 | -0.025568 | 0.11293 | 0.10891 | 0.31989 | 0.028294 | 1.3624 | 0.81793 | BEMCmpMgr 2022.3.2 (2522) | CSE 0.923.1 EXE | CBECC-Res 2022.3.2 (1368) | Natural Gas | -0.0036702 | -0.0036696 | -0.1 | -0.1 |  |  | 1378.23 | 2221.54 | 347.461 | 85.7385 | 0 | -7048.19 | 0 | 0 | 615.745 | 1109.02 | 2371.31 | 151.515 | 1232.37 | 0 | 114.961 | 0 | 47.252 | 162.213 | 15.46 | 39.31 | 3.47 | 15.91 | 0 | -46.61 | 0 | 0 | 7.01 | 17.23 | 24.52 | 1.67 | 77.97 | 2.13 | 1.67 | 0.32 | 3.81 | -1.4 | 0 | 0 | 0.7 | 2.49 | 2.36 | 0.18 | 12.26 | 0.58046 | 0.19141 | 0.039676 | 0.010055 | 0 | -0.025568 | 0 | 0 | 0.11293 | 0.10891 | 0.31989 | 0.028294 | 1.3661 | 374.884 | 6389.13 | 347.461 | 0 | 2615 | 989.001 | 3267.2 | 327.5 | 14310.2 | 312.106 | 167.848 | 73.4 | 553.354 | 47.66 | 110.67 | 3.47 | 22 | 30.25 | 19.56 | 34.38 | 3.87 | 271.86 | 47.66 | 110.67 | 3.47 | 22 | 30.25 | 19.56 | 34.38 | 3.87 | 271.86 | 10.69 | 4.6 | 0.32 | 5.44 | 2.88 | 3.32 | 3.26 | 0.46 | 30.97 | 10.69 | 4.6 | 0.32 | 5.44 | 2.88 | 3.32 | 3.26 | 0.46 | 30.97 | 0.1466 | 0.54002 | 0.039676 | 0 | 0.43196 | 0.11771 | 0.42886 | 0.093389 | 1.7982 | 40.3 | 17.1 | 28.7 | 40.3 | 17.2 | 28.6 | 39.6 | 39.6 | 59.1 | 15.05 | 59 | 15.05 | 59.1 | 15.05 | 118.31 | 65.49 | 4.2 | 3.73 | 4.19 | 3.73 | 4.2 | 3.73 | 5.49 | 15.56 | 1 | 1.4823 | 4.4468 |  |  | 7050.26 | 4.4468 | 0.16 | 0.07 | 2.11 | 0.16 | 0.07 | 2.11 |  |  | 1 | 1 | 36 | 42.1934 | 41.5296 | 42.1934 | 76.4772 | 104.071 |  |  | 354.81 | 277.315 | 53.9618 | 12.5054 | 0 | -233.746 | 0 | 0 | 117.085 | 160.119 | 392.71 | 30.4523 | 1165.21 | 0 | 672.235 | 0 | 276.306 | 948.541 | 352.612 | 277.315 | 53.9618 | 12.5054 | -233.746 | 117.085 | 160.118 | 392.71 | 30.4523 | 1163.01 | 0 | 672.235 | 276.306 | 948.541 | 94.8163 | 765.786 | 53.9618 | 0 | 479.082 | 156.597 | 542.438 | 75.7932 | 2168.47 | 1825.04 | 981.492 | 429.206 | 3235.74 | [35 empty] | 4054.26 | 57.5052 | 4054.36 | 57.5065
2025-01-30 19:35 | R:/30129Wilcox/TDS Basecase/2022/2525_autosize off/01 Base/W02R14.ribd22 | base | 14 | 1 | 2700 | Proposed and Standard | FAIL | -0.23 | -0.2 | -0.1 | 29.3 | -0.1 | 38.3 | 1977.32 | 1544.95 | 340.844 | 85.7397 | 0 | -6372.04 | 0 | 0 | 615.745 | 1082.77 | 2371.31 | 151.515 | 1798.16 | 3948.85 |  | 0 | 120.022 | 0 | 47.252 | 167.274 | 120.022 | 21.78 | 27.53 | 3.34 | 16.58 | 0 | -44.31 | 0 | 0 | 6.65 | 16.8 | 23.92 | 1.61 | 73.9 | 69.23 | 3.15 | 1.05 | 0.32 | 3.92 | -1.6 | 0 | 0 | 0.71 | 2.45 | 2.37 | 0.18 | 12.55 | 0.78889 | 0.11652 | 0.038921 | 0.010055 | 0 | -0.028936 | 0 | 0 | 0.11293 | 0.10686 | 0.31989 | 0.028294 | 1.4934 | 0.95438 | 1956.34 | 1544.94 | 340.844 | 85.7397 | -6372.04 | 615.745 | 1082.77 | 2371.31 | 151.515 | 1777.17 | 3927.87 |  | 0 | 120.022 | 47.252 | 167.274 | 120.022 | 21.55 | 27.53 | 3.34 | 16.58 | -44.31 | 6.65 | 16.8 | 23.92 | 1.61 | 73.67 | 69 | 3.12 | 1.05 | 0.32 | 3.92 | -1.6 | 0.71 | 2.45 | 2.37 | 0.18 | 12.52 | 0.78019 | 0.11652 | 0.038921 | 0.010055 | -0.028936 | 0.11293 | 0.10686 | 0.31989 | 0.028294 | 1.4847 | 0.94568 | BEMCmpMgr 2022.3.2 (2522) | CSE 0.923.1 EXE | CBECC-Res 2022.3.2 (1368) | Natural Gas | -0.0087007 | -0.0087005 | -0.3 | -0.3 |  |  | 1977.32 | 1544.95 | 340.844 | 85.7397 | 0 | -6372.04 | 0 | 0 | 615.745 | 1082.77 | 2371.31 | 151.515 | 1798.16 | 0 | 120.022 | 0 | 47.252 | 167.274 | 21.78 | 27.53 | 3.34 | 16.58 | 0 | -44.31 | 0 | 0 | 6.65 | 16.8 | 23.92 | 1.61 | 73.9 | 3.15 | 1.05 | 0.32 | 3.92 | -1.6 | 0 | 0 | 0.71 | 2.45 | 2.37 | 0.18 | 12.55 | 0.78889 | 0.11652 | 0.038921 | 0.010055 | 0 | -0.028936 | 0 | 0 | 0.11293 | 0.10686 | 0.31989 | 0.028294 | 1.4934 | 502.242 | 4367.88 | 340.844 | 0 | 2615 | 989.001 | 3267.2 | 327.5 | 12409.7 | 418.603 | 173.474 | 73.4 | 665.477 | 63.74 | 77.17 | 3.34 | 22.77 | 28.46 | 19.36 | 33.4 | 3.76 | 252 | 63.74 | 77.17 | 3.34 | 22.77 | 28.46 | 19.36 | 33.4 | 3.76 | 252 | 14.17 | 2.8 | 0.32 | 5.55 | 2.89 | 3.3 | 3.28 | 0.46 | 32.77 | 14.17 | 2.8 | 0.32 | 5.55 | 2.89 | 3.3 | 3.28 | 0.46 | 32.77 | 0.18711 | 0.32836 | 0.038921 | 0 | 0.43196 | 0.11771 | 0.42886 | 0.093389 | 1.6263 | 41.5 | 17.6 | 29.3 | 41.3 | 17.6 | 29.2 | 38.3 | 38.2 | 53.49 | 15.74 | 53.26 | 15.74 | 53.49 | 15.74 | 85.96 | 81.06 | 4.6 | 3.84 | 4.57 | 3.84 | 4.6 | 3.84 | 3.9 | 18.94 | 1 | 1.3914 | 3.4647 |  |  | 6373.9 | 3.4647 | 0.16 | 0.1 | 2.18 | 0.16 | 0.1 | 2.17 |  |  | 1 | 1 | 36 | 38.5642 | 37.9729 | 38.5642 | 89.7647 | 93.3577 |  |  | 523.956 | 174.483 | 53.2583 | 12.5652 | 0 | -265.909 | 0 | 0 | 117.484 | 156.897 | 394.718 | 30.6194 | 1198.07 | 0 | 701.829 | 0 | 276.306 | 978.136 | 518.316 | 174.483 | 53.2583 | 12.5652 | -265.909 | 117.484 | 156.897 | 394.718 | 30.6194 | 1192.43 | 0 | 701.829 | 276.306 | 978.136 | 129.213 | 466.44 | 53.2583 | 0 | 480.792 | 157.518 | 545.321 | 76.2043 | 1908.75 | 2447.78 | 1014.39 | 429.206 | 3891.38 | [35 empty] | 3589.91 | 56.322 | 3590.35 | 56.329
2025-01-30 19:36 | R:/30129Wilcox/TDS Basecase/2022/2525_autosize off/01 Base/W02R15.ribd22 | base | 15 | 1 | 2700 | Proposed and Standard | PASS | 0 | 0 | 0 | 20.7 | 0 | 32 | 28.3304 | 4869.11 | 345.115 | 732.675 | 0 | -9664.29 | 0 | 0 | 615.745 | 1168.62 | 2371.31 | 151.515 | 618.128 | 5975.23 |  | 12.2775 | 0 | 0 | 47.252 | 59.5296 | 12.2775 | 2.04 | 63.8 | 3.38 | 6.92 | 0 | -66.64 | 0 | 0 | 6.78 | 17.62 | 24.02 | 1.62 | 59.54 | 76.14 | 0.44 | 3.16 | 0.32 | 0.66 | -2.46 | 0 | 0 | 0.71 | 2.53 | 2.37 | 0.18 | 7.91 | 0.015631 | 0.30109 | 0.039408 | 0.10758 | 0 | -0.052329 | 0 | 0 | 0.11293 | 0.11404 | 0.31989 | 0.028294 | 0.98654 | 0.46371 | 28.3304 | 4869.11 | 345.115 | 732.675 | -9664.29 | 615.745 | 1168.62 | 2371.31 | 151.515 | 618.128 | 5975.23 |  | 12.2775 | 0 | 47.252 | 59.5296 | 12.2775 | 2.04 | 63.8 | 3.38 | 6.92 | -66.64 | 6.78 | 17.62 | 24.02 | 1.62 | 59.54 | 76.14 | 0.44 | 3.16 | 0.32 | 0.66 | -2.46 | 0.71 | 2.53 | 2.37 | 0.18 | 7.91 | 0.015631 | 0.30109 | 0.039408 | 0.10758 | -0.052329 | 0.11293 | 0.11404 | 0.31989 | 0.028294 | 0.98654 | 0.46371 | BEMCmpMgr 2022.3.2 (2522) | CSE 0.923.1 EXE | CBECC-Res 2022.3.2 (1368) | Natural Gas | 0 | 0 | 0 | 0 |  |  | 28.3304 | 4869.11 | 345.115 | 732.675 | 0 | -9664.29 | 0 | 0 | 615.745 | 1168.62 | 2371.31 | 151.515 | 618.128 | 12.2775 | 0 | 0 | 47.252 | 59.5296 | 2.04 | 63.8 | 3.38 | 6.92 | 0 | -66.64 | 0 | 0 | 6.78 | 17.62 | 24.02 | 1.62 | 59.54 | 0.44 | 3.16 | 0.32 | 0.66 | -2.46 | 0 | 0 | 0.71 | 2.53 | 2.37 | 0.18 | 7.91 | 0.015631 | 0.30109 | 0.039408 | 0.10758 | 0 | -0.052329 | 0 | 0 | 0.11293 | 0.11404 | 0.31989 | 0.028294 | 0.98654 | 63.0963 | 12794.7 | 345.115 | 0 | 2615 | 989.001 | 3267.2 | 327.5 | 20401.6 | 52.5339 | 141.633 | 73.4 | 267.567 | 8.08 | 171.65 | 3.38 | 18.64 | 29.13 | 19.39 | 33.62 | 3.77 | 287.66 | 8.08 | 171.65 | 3.38 | 18.64 | 29.13 | 19.39 | 33.62 | 3.77 | 287.66 | 1.78 | 8.13 | 0.32 | 4.53 | 2.89 | 3.3 | 3.28 | 0.46 | 24.69 | 1.78 | 8.13 | 0.32 | 4.53 | 2.89 | 3.3 | 3.28 | 0.46 | 24.69 | 0.035406 | 0.78466 | 0.039408 | 0 | 0.43196 | 0.11771 | 0.42886 | 0.093389 | 1.9314 | 37.7 | 23.2 | 20.7 | 37.7 | 23.2 | 20.7 | 32 | 32 | 74.42 | 1.72 | 74.42 | 1.72 | 74.42 | 1.72 | 175.75 | 26 | 4.19 | 0.39 | 4.19 | 0.39 | 4.19 | 0.39 | 8.55 | 6.21 | 1 | 1.3832 | 5.6571 |  |  | 9667.12 | 5.6571 | 0.22 | 0.19 | 1.35 | 0.22 | 0.19 | 1.35 |  |  | 1 | 1 | 31.6 | 57.3809 | 31.6 | 57.3809 | 54.9047 | 139.101 |  |  | 7.5332 | 525.414 | 53.9257 | 109.579 | 0 | -409.976 | 0 | 0 | 117.484 | 169.574 | 394.718 | 30.6194 | 998.871 | 71.793 | 0 | 0 | 276.306 | 348.099 | 7.5332 | 525.414 | 53.9257 | 109.579 | -409.976 | 117.484 | 169.574 | 394.718 | 30.6194 | 998.871 | 71.793 | 0 | 276.306 | 348.099 | 17.0143 | 1351.9 | 53.9257 | 0 | 480.792 | 157.518 | 545.321 | 76.2043 | 2682.68 | 307.192 | 828.198 | 429.206 | 1564.6 | [35 empty] | 4883.09 | 50.5123 | 4883.09 | 50.5123
2025-01-30 19:37 | R:/30129Wilcox/TDS Basecase/2022/2525_autosize off/01 Base/W02R16.ribd22 | base | 16 | 1 | 2700 | Proposed and Standard | PASS | 0 | 0 | 0 | 46.5 | 0 | 53.5 | 347.027 | 288.717 | 345.916 | 1497.6 | 0 | -5228.27 | 0 | 0 | 615.745 | 1011.35 | 2371.31 | 151.515 | 1400.91 | 2479.26 |  | 388.287 | 0 | 0 | 47.252 | 435.539 | 388.287 | 57.62 | 2.75 | 3.53 | 17.98 | 0 | -34.1 | 0 | 0 | 7.66 | 16.51 | 25.56 | 1.79 | 99.3 | 81.88 | 12.82 | 0.22 | 0.32 | 1.43 | -1.16 | 0 | 0 | 0.71 | 2.39 | 2.37 | 0.18 | 19.28 | 0.097666 | 0.027911 | 0.0395 | 0.23902 | 0 | -0.015195 | 0 | 0 | 0.11293 | 0.10101 | 0.31989 | 0.028294 | 0.95103 | 0.4041 | 347.026 | 288.716 | 345.916 | 1497.6 | -5228.27 | 615.745 | 1011.35 | 2371.31 | 151.515 | 1400.91 | 2479.26 |  | 388.287 | 0 | 47.252 | 435.539 | 388.287 | 57.62 | 2.75 | 3.53 | 17.98 | -34.1 | 7.66 | 16.51 | 25.56 | 1.79 | 99.3 | 81.88 | 12.82 | 0.22 | 0.32 | 1.43 | -1.16 | 0.71 | 2.39 | 2.37 | 0.18 | 19.28 | 0.097666 | 0.027911 | 0.0395 | 0.23902 | -0.015195 | 0.11293 | 0.10101 | 0.31989 | 0.028294 | 0.95103 | 0.4041 | BEMCmpMgr 2022.3.2 (2522) | CSE 0.923.1 EXE | CBECC-Res 2022.3.2 (1368) | Natural Gas | 1.45183e-08 | 1.45161e-08 | 0 | 0 |  |  | 347.027 | 288.717 | 345.916 | 1497.6 | 0 | -5228.27 | 0 | 0 | 615.745 | 1011.35 | 2371.31 | 151.515 | 1400.91 | 388.287 | 0 | 0 | 47.252 | 435.539 | 57.62 | 2.75 | 3.53 | 17.98 | 0 | -34.1 | 0 | 0 | 7.66 | 16.51 | 25.56 | 1.79 | 99.3 | 12.82 | 0.22 | 0.32 | 1.43 | -1.16 | 0 | 0 | 0.71 | 2.39 | 2.37 | 0.18 | 19.28 | 0.097666 | 0.027911 | 0.0395 | 0.23902 | 0 | -0.015195 | 0 | 0 | 0.11293 | 0.10101 | 0.31989 | 0.028294 | 0.95103 | 673.193 | 736.022 | 345.916 | 0 | 2615 | 989.001 | 3267.2 | 327.5 | 8953.83 | 561.921 | 200.477 | 73.4 | 835.798 | 85.72 | 7.22 | 3.53 | 26.23 | 31.59 | 19.81 | 35.26 | 4.3 | 213.66 | 85.72 | 7.22 | 3.53 | 26.23 | 31.59 | 19.81 | 35.26 | 4.3 | 213.66 | 18.82 | 0.59 | 0.32 | 6.41 | 2.89 | 3.3 | 3.28 | 0.46 | 36.07 | 18.82 | 0.59 | 0.32 | 6.41 | 2.89 | 3.3 | 3.28 | 0.46 | 36.07 | 0.15861 | 0.088995 | 0.0395 | 0 | 0.43196 | 0.11771 | 0.42886 | 0.093389 | 1.359 | 66.7 | 15.9 | 46.5 | 66.7 | 15.9 | 46.5 | 53.5 | 53.5 | 28.78 | 53.1 | 28.78 | 53.1 | 28.78 | 53.1 | 19.62 | 103.08 | 2.37 | 12.42 | 2.37 | 12.42 | 2.37 | 12.42 | 1.76 | 24.38 | 1 | 1.4612 | 3.2146 |  |  | 5229.8 | 3.2146 | 0.13 | 0.06 | 3.44 | 0.13 | 0.06 | 3.44 |  |  | 1 | 1 | 54.875 | 29.6614 | 54.875 | 29.6614 | 71.3904 | 46.7216 |  |  | 66.0984 | 36.1154 | 54.0508 | 237.831 | 0 | -193.083 | 0 | 0 | 117.484 | 146.846 | 394.718 | 30.6194 | 890.68 | 2270.51 | 0 | 0 | 276.306 | 2546.81 | 66.0983 | 36.1153 | 54.0508 | 237.831 | -193.083 | 117.484 | 146.846 | 394.718 | 30.6194 | 890.68 | 2270.51 | 0 | 276.306 | 2546.81 | 141.394 | 98.4513 | 54.0508 | 0 | 480.792 | 157.518 | 545.321 | 76.2043 | 1553.73 | 3285.83 | 1172.29 | 429.206 | 4887.33 | [35 empty] | 2837.43 | 54.2551 | 2837.43 | 54.2551
2025-01-30 19:38 | R:/30129Wilcox/TDS Basecase/2022/2525_autosize off/01 Base/W04R01.ribd22 | base | 1 | 1 | 2100 | Proposed and Standard | PASS | 0.73 | 0.7 | 0.4 | 56.9 | 0.3 | 65.8 | 249.374 | 0 | 273.185 | 1712.97 | 0 | -4161.65 | 0 | 0 | 505.557 | 875.581 | 2025.88 | 119.621 | 1600.52 | 2235.53 |  | 363.918 | 0 | 0 | 43.1492 | 407.067 | 363.918 | 66.34 | 0 | 3.54 | 22.61 | 0 | -33.67 | 0 | 0 | 8.07 | 18.73 | 27.92 | 1.81 | 115.35 | 92.49 | 15.51 | 0 | 0.33 | 1.91 | -1.05 | 0 | 0 | 0.74 | 2.79 | 2.59 | 0.19 | 23.01 | 0.06759 | 0 | 0.031195 | 0.23338 | 0 | -0.0041632 | 0 | 0 | 0.092723 | 0.097002 | 0.27357 | 0.022338 | 0.81363 | 0.33216 | 273.621 | 0 | 273.185 | 1683.01 | -4161.65 | 505.557 | 879.479 | 2025.88 | 119.621 | 1598.7 | 2229.81 |  | 366.076 | 0 | 43.1492 | 409.225 | 366.076 | 67.56 | 0 | 3.54 | 22.12 | -33.67 | 8.07 | 18.78 | 27.92 | 1.81 | 116.13 | 93.22 | 15.65 | 0 | 0.33 | 1.88 | -1.05 | 0.74 | 2.79 | 2.59 | 0.19 | 23.12 | 0.074353 | 0 | 0.031195 | 0.22318 | -0.0041632 | 0.092723 | 0.097311 | 0.27357 | 0.022338 | 0.81051 | 0.32873 | BEMCmpMgr 2022.3.2 (2522) | CSE 0.923.1 EXE | CBECC-Res 2022.3.2 (1368) | Natural Gas | -0.0031188 | -0.0034285 | 0.7 | 0.8 |  |  | 249.374 | 0 | 273.185 | 1712.97 | 0 | -4161.65 | 0 | 0 | 505.557 | 875.581 | 2025.88 | 119.621 | 1600.52 | 363.918 | 0 | 0 | 43.1492 | 407.067 | 66.34 | 0 | 3.54 | 22.61 | 0 | -33.67 | 0 | 0 | 8.07 | 18.73 | 27.92 | 1.81 | 115.35 | 15.51 | 0 | 0.33 | 1.91 | -1.05 | 0 | 0 | 0.74 | 2.79 | 2.59 | 0.19 | 23.01 | 0.06759 | 0 | 0.031195 | 0.23338 | 0 | -0.0041632 | 0 | 0 | 0.092723 | 0.097002 | 0.27357 | 0.022338 | 0.81363 | 442.275 | 0 | 273.185 | 0 | 2135 | 930.001 | 2637.81 | 297.5 | 6715.77 | 368.192 | 186.971 | 65.4 | 620.563 | 70.6 | 0 | 3.54 | 31.31 | 32.87 | 23.17 | 36.19 | 4.99 | 202.67 | 70.6 | 0 | 3.54 | 31.31 | 32.87 | 23.17 | 36.19 | 4.99 | 202.67 | 16.06 | 0 | 0.33 | 7.8 | 3.02 | 3.87 | 3.38 | 0.53 | 34.99 | 16.06 | 0 | 0.33 | 7.8 | 3.02 | 3.87 | 3.38 | 0.53 | 34.99 | 0.099684 | 0 | 0.031195 | 0 | 0.35267 | 0.11028 | 0.34625 | 0.084835 | 1.0249 | 87.7 | 16.6 | 56.9 | 88.4 | 16.6 | 57.3 | 65.8 | 66.1 | 29.76 | 62.73 | 29.74 | 63.48 | 29.76 | 62.73 | 10.03 | 95.42 | 2.57 | 15.18 | 2.59 | 15.27 | 2.57 | 15.18 | 1.03 | 23.16 | 1 | 1.2775 | 3.3087 |  |  | 4162.87 | 3.3087 | 0.09 | 0.05 | 3.16 | 0.09 | 0.05 | 3.18 |  |  | 1 | 1 | 44.5955 | 1.2 | 44.657 | 10.8659 | 43.4537 | 12.3968 |  |  | 42.9941 | 0 | 42.4264 | 247.643 | 0 | -135.647 | 0 | 0 | 96.1326 | 127.676 | 335.62 | 24.0421 | 780.887 | 2128.01 | 0 | 0 | 252.315 | 2380.32 | 48.8349 | 0 | 42.4264 | 243.466 | -135.647 | 96.1326 | 128.235 | 335.62 | 24.0421 | 783.109 | 2140.63 | 0 | 252.315 | 2392.94 | 90.3134 | 0 | 42.4264 | 0 | 391.144 | 146.995 | 437.944 | 68.8504 | 1177.67 | 2153 | 1093.31 | 382.427 | 3628.74 | [35 empty] | 2263.47 | 54.3727 | 2267.14 | 54.4609
2025-01-30 19:39 | R:/30129Wilcox/TDS Basecase/2022/2525_autosize off/01 Base/W04R02.ribd22 | base | 2 | 1 | 2100 | Proposed and Standard | PASS | 7.43 | 6.1 | 3.5 | 35.5 | 1.7 | 44.8 | 174.084 | 5.1798 | 276.719 | 1394.14 | 0 | -4149.56 | 0 | 0 | 505.557 | 914.518 | 2025.88 | 119.621 | 1266.15 | 1850.13 |  | 183.868 | 0 | 0 | 43.1492 | 227.017 | 183.868 | 34.99 | 2.09 | 3.55 | 16.69 | 0 | -35.3 | 0 | 0 | 7.45 | 19.25 | 27.09 | 1.71 | 77.52 | 57.32 | 7.95 | 0.01 | 0.33 | 1.59 | -1.06 | 0 | 0 | 0.74 | 2.83 | 2.59 | 0.19 | 15.17 | 0.059381 | 0.0014712 | 0.031598 | 0.18349 | 0 | -0.0070991 | 0 | 0 | 0.092723 | 0.10112 | 0.27357 | 0.022338 | 0.75859 | 0.27594 | 189.01 | 25.9832 | 276.719 | 1360.38 | -4149.56 | 505.557 | 920.205 | 2025.88 | 119.621 | 1273.8 | 1852.09 |  | 196.285 | 0 | 43.1492 | 239.434 | 196.285 | 37.46 | 7.45 | 3.55 | 16.29 | -35.31 | 7.45 | 19.32 | 27.09 | 1.71 | 85.01 | 64.75 | 8.5 | 0.04 | 0.33 | 1.55 | -1.06 | 0.74 | 2.84 | 2.59 | 0.19 | 15.72 | 0.062905 | 0.0073909 | 0.031598 | 0.17212 | -0.0070991 | 0.092723 | 0.10147 | 0.27357 | 0.022338 | 0.75702 | 0.27402 | BEMCmpMgr 2022.3.2 (2522) | CSE 0.923.1 EXE | CBECC-Res 2022.3.2 (1368) | Natural Gas | -0.0015734 | -0.0019218 | 8.8 | 11.5 |  |  | 174.084 | 5.1798 | 276.719 | 1394.14 | 0 | -4149.56 | 0 | 0 | 505.557 | 914.518 | 2025.88 | 119.621 | 1266.15 | 183.868 | 0 | 0 | 43.1492 | 227.017 | 34.99 | 2.09 | 3.55 | 16.69 | 0 | -35.3 | 0 | 0 | 7.45 | 19.25 | 27.09 | 1.71 | 77.52 | 7.95 | 0.01 | 0.33 | 1.59 | -1.06 | 0 | 0 | 0.74 | 2.83 | 2.59 | 0.19 | 15.17 | 0.059381 | 0.0014712 | 0.031598 | 0.18349 | 0 | -0.0070991 | 0 | 0 | 0.092723 | 0.10112 | 0.27357 | 0.022338 | 0.75859 | 417.811 | 151.677 | 276.719 | 0 | 2135 | 930.001 | 2637.81 | 297.5 | 6846.52 | 347.815 | 173.361 | 65.4 | 586.576 | 67.44 | 23.06 | 3.55 | 29.1 | 31.67 | 23.04 | 35.7 | 4.61 | 218.17 | 67.44 | 23.06 | 3.55 | 29.1 | 31.67 | 23.04 | 35.7 | 4.61 | 218.17 | 15.24 | 0.23 | 0.33 | 7.23 | 3.02 | 3.87 | 3.38 | 0.53 | 33.83 | 15.24 | 0.23 | 0.33 | 7.23 | 3.02 | 3.87 | 3.38 | 0.53 | 33.83 | 0.12103 | 0.044643 | 0.031598 | 0 | 0.35267 | 0.11028 | 0.34625 | 0.084835 | 1.0913 | 46.5 | 16.2 | 35.5 | 52.6 | 16.1 | 39 | 44.8 | 46.5 | 24.68 | 32.64 | 29.83 | 34.92 | 24.68 | 32.64 | 32.28 | 90.87 | 2.21 | 7.67 | 2.23 | 8.19 | 2.21 | 7.67 | 1.29 | 21.74 | 1 | 1.2363 | 2.7818 |  |  | 4150.77 | 2.7818 | 0.09 | 0.05 | 2.07 | 0.09 | 0.05 | 2.14 |  |  | 1 | 1 | 43.7913 | 28.4438 | 44.0073 | 32.3629 | 60.4694 | 52.4473 |  |  | 36.4825 | 1.5088 | 42.9753 | 206.146 | 0 | -137.3 | 0 | 0 | 96.1326 | 133.347 | 335.62 | 24.0421 | 738.954 | 1075.17 | 0 | 0 | 252.315 | 1327.48 | 39.5001 | 5.5171 | 42.9753 | 200.213 | -137.3 | 96.1326 | 134.066 | 335.62 | 24.0421 | 740.767 | 1147.78 | 0 | 252.315 | 1400.09 | 94.9546 | 29.2336 | 42.9753 | 0 | 391.144 | 146.995 | 437.944 | 68.8504 | 1212.1 | 2033.85 | 1013.73 | 382.427 | 3430.01 | [35 empty] | 2270.56 | 54.702 | 2265.27 | 54.5747
2025-01-30 19:40 | R:/30129Wilcox/TDS Basecase/2022/2525_autosize off/01 Base/W04R03.ribd22 | base | 3 | 1 | 2100 | Proposed and Standard | PASS | 2.43 | 3 | 1.3 | 34 | 1.3 | 41.7 | 874.428 | 0 | 276.719 | 81.0183 | 0 | -4034.26 | 0 | 0 | 505.557 | 917.725 | 2025.88 | 119.621 | 766.687 | 1232.17 |  | 0 | 118.965 | 0 | 43.1492 | 162.114 | 118.965 | 12.53 | 0 | 3.58 | 20.97 | 0 | -32.74 | 0 | 0 | 7.7 | 19.47 | 27.56 | 1.78 | 60.85 | 37.08 | 1.7 | 0 | 0.33 | 5.05 | -1.07 | 0 | 0 | 0.74 | 2.84 | 2.59 | 0.19 | 12.37 | 0.33633 | 0 | 0.031598 | 0.0095658 | 0 | -0.0083981 | 0 | 0 | 0.092723 | 0.10274 | 0.27357 | 0.022338 | 0.86047 | 0.3775 | 1039.11 | 0 | 276.719 | 81.0183 | -4034.26 | 505.557 | 921.627 | 2025.88 | 119.621 | 935.275 | 1396.85 |  | 0 | 118.965 | 43.1492 | 162.114 | 118.965 | 14.96 | 0 | 3.58 | 20.97 | -32.75 | 7.7 | 19.52 | 27.56 | 1.78 | 63.32 | 39.51 | 2.06 | 0 | 0.33 | 5.05 | -1.07 | 0.74 | 2.84 | 2.59 | 0.19 | 12.73 | 0.39853 | 0 | 0.031598 | 0.0095658 | -0.0083981 | 0.092723 | 0.10297 | 0.27357 | 0.022338 | 0.9229 | 0.4397 | BEMCmpMgr 2022.3.2 (2522) | CSE 0.923.1 EXE | CBECC-Res 2022.3.2 (1368) | Natural Gas | 0.062431 | 0.0622 | 3.9 | 6.2 |  |  | 874.428 | 0 | 276.719 | 81.0183 | 0 | -4034.26 | 0 | 0 | 505.557 | 917.725 | 2025.88 | 119.621 | 766.687 | 0 | 118.965 | 0 | 43.1492 | 162.114 | 12.53 | 0 | 3.58 | 20.97 | 0 | -32.74 | 0 | 0 | 7.7 | 19.47 | 27.56 | 1.78 | 60.85 | 1.7 | 0 | 0.33 | 5.05 | -1.07 | 0 | 0 | 0.74 | 2.84 | 2.59 | 0.19 | 12.37 | 0.33633 | 0 | 0.031598 | 0.0095658 | 0 | -0.0083981 | 0 | 0 | 0.092723 | 0.10274 | 0.27357 | 0.022338 | 0.86047 | 308.434 | 0.53992 | 276.719 | 0 | 2135 | 930.001 | 2637.81 | 297.5 | 6586.01 | 256.755 | 173.009 | 65.4 | 495.164 | 49.85 | 0.27 | 3.58 | 29 | 32.26 | 23.13 | 36.03 | 5.1 | 179.22 | 49.85 | 0.27 | 3.58 | 29 | 32.26 | 23.13 | 36.03 | 5.1 | 179.22 | 11.28 | 0 | 0.33 | 7.22 | 3.02 | 3.87 | 3.38 | 0.53 | 29.63 | 11.28 | 0 | 0.33 | 7.22 | 3.02 | 3.87 | 3.38 | 0.53 | 29.63 | 0.10033 | 0.0010433 | 0.031598 | 0 | 0.35267 | 0.11028 | 0.34625 | 0.084835 | 1.027 | 44.8 | 18.2 | 34 | 47.8 | 18.3 | 35.3 | 41.7 | 43 | 17.15 | 19.93 | 19.58 | 19.93 | 17.15 | 19.93 | 8.15 | 74.55 | 2.12 | 4.96 | 2.48 | 4.96 | 2.12 | 4.96 | 0.9 | 17.93 | 1 | 1.2043 | 2.6132 |  |  | 4035.45 | 2.6132 | 0.08 | 0.06 | 1.67 | 0.08 | 0.06 | 1.72 |  |  | 1 | 1 | 36 | 29.2216 | 30.1429 | 30.5744 | 50.639 | 36.7667 |  |  | 220.112 | 0 | 42.9753 | 11.8371 | 0 | -138.004 | 0 | 0 | 96.1326 | 134.081 | 335.62 | 24.0421 | 726.797 | 0 | 695.649 | 0 | 252.315 | 947.964 | 266.75 | 0 | 42.9753 | 11.8371 | -138.004 | 96.1326 | 134.517 | 335.62 | 24.0421 | 773.87 | 0 | 695.649 | 252.315 | 947.964 | 73.648 | 0.17459 | 42.9753 | 0 | 391.144 | 146.995 | 437.944 | 68.8504 | 1161.73 | 1501.38 | 1011.67 | 382.427 | 2895.47 | [35 empty] | 2556.84 | 63.3594 | 2548.68 | 63.1573
2025-01-30 19:41 | R:/30129Wilcox/TDS Basecase/2022/2525_autosize off/01 Base/W04R04.ribd22 | base | 4 | 1 | 2100 | Proposed and Standard | PASS | 4.4 | 4 | 2.2 | 31.8 | 1.1 | 43.5 | 784.643 | 103.043 | 277.42 | 81.0154 | 0 | -4207.65 | 0 | 0 | 505.557 | 948.023 | 2025.88 | 119.621 | 637.552 | 1246.12 |  | 0 | 111.527 | 0 | 43.1492 | 154.676 | 111.527 | 11.19 | 11.66 | 3.57 | 19.76 | 0 | -36.81 | 0 | 0 | 7.31 | 19.68 | 26.99 | 1.69 | 65.04 | 46.18 | 1.5 | 0.14 | 0.33 | 4.74 | -1.11 | 0 | 0 | 0.74 | 2.87 | 2.59 | 0.19 | 11.99 | 0.32119 | 0.031121 | 0.031678 | 0.0095658 | 0 | -0.01113 | 0 | 0 | 0.092723 | 0.10475 | 0.27357 | 0.022338 | 0.8758 | 0.39356 | 894.748 | 159.07 | 277.42 | 81.0154 | -4207.65 | 505.557 | 953.063 | 2025.88 | 119.621 | 808.723 | 1412.25 |  | 0 | 111.527 | 43.1492 | 154.676 | 111.527 | 12.79 | 14.46 | 3.57 | 19.76 | -36.86 | 7.31 | 19.74 | 26.99 | 1.69 | 69.45 | 50.58 | 1.74 | 0.2 | 0.33 | 4.74 | -1.11 | 0.74 | 2.88 | 2.59 | 0.19 | 12.3 | 0.36145 | 0.035056 | 0.031678 | 0.0095658 | -0.01113 | 0.092723 | 0.105 | 0.27357 | 0.022338 | 0.92025 | 0.43775 | BEMCmpMgr 2022.3.2 (2522) | CSE 0.923.1 EXE | CBECC-Res 2022.3.2 (1368) | Natural Gas | 0.044442 | 0.044191 | 6.3 | 8.7 |  |  | 784.643 | 103.043 | 277.42 | 81.0154 | 0 | -4207.65 | 0 | 0 | 505.557 | 948.023 | 2025.88 | 119.621 | 637.552 | 0 | 111.527 | 0 | 43.1492 | 154.676 | 11.19 | 11.66 | 3.57 | 19.76 | 0 | -36.81 | 0 | 0 | 7.31 | 19.68 | 26.99 | 1.69 | 65.04 | 1.5 | 0.14 | 0.33 | 4.74 | -1.11 | 0 | 0 | 0.74 | 2.87 | 2.59 | 0.19 | 11.99 | 0.32119 | 0.031121 | 0.031678 | 0.0095658 | 0 | -0.01113 | 0 | 0 | 0.092723 | 0.10475 | 0.27357 | 0.022338 | 0.8758 | 238.46 | 690.438 | 277.42 | 0 | 2135 | 930.001 | 2637.81 | 297.5 | 7206.63 | 198.51 | 164.719 | 65.4 | 428.628 | 38.76 | 40.06 | 3.57 | 27.67 | 31.16 | 23.04 | 35.61 | 4.58 | 204.45 | 38.76 | 40.06 | 3.57 | 27.67 | 31.16 | 23.04 | 35.61 | 4.58 | 204.45 | 8.73 | 0.82 | 0.33 | 6.87 | 3.02 | 3.87 | 3.38 | 0.53 | 27.55 | 8.73 | 0.82 | 0.33 | 6.87 | 3.02 | 3.87 | 3.38 | 0.53 | 27.55 | 0.089363 | 0.13674 | 0.031678 | 0 | 0.35267 | 0.11028 | 0.34625 | 0.084835 | 1.1518 | 42 | 18 | 31.8 | 46 | 18 | 34 | 43.5 | 44.6 | 27.46 | 18.72 | 31.86 | 18.72 | 27.46 | 18.72 | 47 | 63.06 | 2.06 | 4.65 | 2.36 | 4.65 | 2.06 | 4.65 | 1.6 | 15.15 | 1 | 1.213 | 2.6566 |  |  | 4208.89 | 2.6566 | 0.09 | 0.06 | 1.62 | 0.09 | 0.05 | 1.66 |  |  | 1 | 1 | 36 | 21.9642 | 23.6529 | 23.9519 | 50.6321 | 48.951 |  |  | 194.582 | 18.0981 | 43.0841 | 11.8369 | 0 | -143.628 | 0 | 0 | 96.1326 | 138.662 | 335.62 | 24.0421 | 718.43 | 0 | 652.155 | 0 | 252.315 | 904.47 | 224.902 | 26.3628 | 43.0841 | 11.8369 | -143.628 | 96.1326 | 139.236 | 335.62 | 24.0421 | 757.589 | 0 | 652.155 | 252.315 | 904.47 | 58.5075 | 106.013 | 43.0841 | 0 | 391.144 | 146.995 | 437.944 | 68.8504 | 1252.54 | 1160.79 | 963.192 | 382.427 | 2506.4 | [35 empty] | 2646.2 | 62.8717 | 2615.27 | 62.137
2025-01-30 19:42 | R:/30129Wilcox/TDS Basecase/2022/2525_autosize off/01 Base/W04R05.ribd22 | base | 5 | 1 | 2100 | Proposed and Standard | PASS | 2.91 | 3.7 | 1.7 | 33.2 | 2.3 | 35.9 | 85.9446 | 0 | 275.223 | 1332.05 | 0 | -4029.17 | 0 | 0 | 505.557 | 913.197 | 2025.88 | 119.621 | 1228.3 | 1693.22 |  | 75.5374 | 0 | 0 | 43.1492 | 118.687 | 75.5374 | 14.55 | 0 | 3.57 | 16.98 | 0 | -33.65 | 0 | 0 | 7.92 | 19.24 | 27.81 | 1.81 | 58.23 | 35.1 | 3.3 | 0 | 0.33 | 1.51 | -1.22 | 0 | 0 | 0.74 | 2.83 | 2.59 | 0.19 | 10.27 | 0.032931 | 0 | 0.031427 | 0.17166 | 0 | -0.016976 | 0 | 0 | 0.092723 | 0.10176 | 0.27357 | 0.022338 | 0.70943 | 0.23601 | 98.8737 | 0 | 275.223 | 1300.18 | -4029.17 | 505.557 | 918.01 | 2025.88 | 119.621 | 1214.18 | 1674.28 |  | 91.827 | 0 | 43.1492 | 134.976 | 91.827 | 17.83 | 0 | 3.57 | 16.61 | -33.64 | 7.92 | 19.29 | 27.81 | 1.81 | 61.2 | 38.01 | 4.01 | 0 | 0.33 | 1.48 | -1.22 | 0.74 | 2.83 | 2.59 | 0.19 | 10.95 | 0.04414 | 0 | 0.031427 | 0.16294 | -0.016976 | 0.092723 | 0.10175 | 0.27357 | 0.022338 | 0.71192 | 0.23851 | BEMCmpMgr 2022.3.2 (2522) | CSE 0.923.1 EXE | CBECC-Res 2022.3.2 (1368) | Natural Gas | 0.0024877 | 0.0024964 | 4.9 | 7.7 |  |  | 85.9446 | 0 | 275.223 | 1332.05 | 0 | -4029.17 | 0 | 0 | 505.557 | 913.197 | 2025.88 | 119.621 | 1228.3 | 75.5374 | 0 | 0 | 43.1492 | 118.687 | 14.55 | 0 | 3.57 | 16.98 | 0 | -33.65 | 0 | 0 | 7.92 | 19.24 | 27.81 | 1.81 | 58.23 | 3.3 | 0 | 0.33 | 1.51 | -1.22 | 0 | 0 | 0.74 | 2.83 | 2.59 | 0.19 | 10.27 | 0.032931 | 0 | 0.031427 | 0.17166 | 0 | -0.016976 | 0 | 0 | 0.092723 | 0.10176 | 0.27357 | 0.022338 | 0.70943 | 281.019 | 0.3487 | 275.223 | 0 | 2135 | 930.001 | 2637.81 | 297.5 | 6556.9 | 233.95 | 173.049 | 65.4 | 472.399 | 45.36 | 0.05 | 3.57 | 29 | 32.75 | 23.18 | 36.21 | 5.26 | 175.38 | 45.36 | 0.05 | 3.57 | 29 | 32.75 | 23.18 | 36.21 | 5.26 | 175.38 | 10.28 | 0 | 0.33 | 7.22 | 3.02 | 3.87 | 3.38 | 0.53 | 28.63 | 10.28 | 0 | 0.33 | 7.22 | 3.02 | 3.87 | 3.38 | 0.53 | 28.63 | 0.092396 | 0.00046665 | 0.031427 | 0 | 0.35267 | 0.11028 | 0.34625 | 0.084835 | 1.0183 | 45 | 19.2 | 33.2 | 48.7 | 19.2 | 34.9 | 35.9 | 38.2 | 21.8 | 13.3 | 21.67 | 16.34 | 21.8 | 13.3 | 7.68 | 70.3 | 1.99 | 3.15 | 1.99 | 3.83 | 1.99 | 3.15 | 0.85 | 16.98 | 1 | 1.2004 | 2.4368 |  |  | 4030.35 | 2.4368 | 0.1 | 0.05 | 1.38 | 0.1 | 0.05 | 1.48 |  |  | 1 | 1 | 42.0441 | 29.4211 | 41.9542 | 31.5465 | 54.4875 | 38.268 |  |  | 19.5671 | 0 | 42.7429 | 195.286 | 0 | -157.501 | 0 | 0 | 96.1326 | 133.388 | 335.62 | 24.0421 | 689.278 | 441.705 | 0 | 0 | 252.315 | 694.02 | 23.378 | 0 | 42.7429 | 191.034 | -157.501 | 96.1326 | 133.881 | 335.62 | 24.0421 | 689.329 | 536.958 | 0 | 252.315 | 789.274 | 66.8911 | 0.089891 | 42.7429 | 0 | 391.144 | 146.995 | 437.944 | 68.8504 | 1154.66 | 1368.02 | 1011.91 | 382.427 | 2762.35 | [35 empty] | 2109.56 | 52.3419 | 2119.55 | 52.5897
2025-01-30 19:43 | R:/30129Wilcox/TDS Basecase/2022/2525_autosize off/01 Base/W04R06.ribd22 | base | 6 | 1 | 2100 | Proposed and Standard | PASS | 2.14 | 3.6 | 1.4 | 29.8 | 1.8 | 36.9 | 28.8221 | 57.2568 | 280.199 | 1011.82 | 0 | -4089.67 | 0 | 0 | 505.557 | 956.425 | 2025.88 | 119.621 | 895.918 | 1378.1 |  | 26.0705 | 0 | 0 | 43.1492 | 69.2197 | 26.0705 | 5.1 | 4.34 | 3.6 | 12.32 | 0 | -35.81 | 0 | 0 | 7.5 | 19.84 | 27.25 | 1.73 | 45.87 | 25.36 | 1.13 | 0.06 | 0.34 | 1.14 | -1.31 | 0 | 0 | 0.75 | 2.86 | 2.61 | 0.19 | 7.77 | 0.014293 | 0.013736 | 0.031996 | 0.11846 | 0 | -0.018095 | 0 | 0 | 0.092723 | 0.10568 | 0.27357 | 0.022338 | 0.6547 | 0.17848 | 35.5413 | 73.282 | 280.199 | 999.132 | -4089.67 | 505.557 | 960.332 | 2025.88 | 119.621 | 909.879 | 1388.15 |  | 35.1012 | 0 | 43.1492 | 78.2505 | 35.1012 | 6.83 | 4.95 | 3.6 | 12.12 | -35.8 | 7.5 | 19.89 | 27.25 | 1.73 | 48.07 | 27.5 | 1.51 | 0.08 | 0.34 | 1.13 | -1.31 | 0.75 | 2.86 | 2.61 | 0.19 | 8.16 | 0.018339 | 0.01432 | 0.031996 | 0.11656 | -0.018095 | 0.092723 | 0.10568 | 0.27357 | 0.022338 | 0.65743 | 0.18122 | BEMCmpMgr 2022.3.2 (2522) | CSE 0.923.1 EXE | CBECC-Res 2022.3.2 (1368) | Natural Gas | 0.0027329 | 0.0027336 | 4.6 | 7.8 |  |  | 28.8221 | 57.2568 | 280.199 | 1011.82 | 0 | -4089.67 | 0 | 0 | 505.557 | 956.425 | 2025.88 | 119.621 | 895.918 | 26.0705 | 0 | 0 | 43.1492 | 69.2197 | 5.1 | 4.34 | 3.6 | 12.32 | 0 | -35.81 | 0 | 0 | 7.5 | 19.84 | 27.25 | 1.73 | 45.87 | 1.13 | 0.06 | 0.34 | 1.14 | -1.31 | 0 | 0 | 0.75 | 2.86 | 2.61 | 0.19 | 7.77 | 0.014293 | 0.013736 | 0.031996 | 0.11846 | 0 | -0.018095 | 0 | 0 | 0.092723 | 0.10568 | 0.27357 | 0.022338 | 0.6547 | 84.0069 | 325.695 | 280.199 | 0 | 2135 | 930.001 | 2637.81 | 297.5 | 6690.21 | 69.9317 | 159.68 | 65.4 | 295.012 | 13.78 | 15.3 | 3.6 | 26.83 | 31.29 | 23.04 | 35.57 | 4.75 | 154.16 | 13.78 | 15.3 | 3.6 | 26.83 | 31.29 | 23.04 | 35.57 | 4.75 | 154.16 | 3.05 | 0.32 | 0.34 | 6.57 | 3.03 | 3.83 | 3.4 | 0.53 | 21.07 | 3.05 | 0.32 | 0.34 | 6.57 | 3.03 | 3.83 | 3.4 | 0.53 | 21.07 | 0.038352 | 0.051881 | 0.031996 | 0 | 0.35267 | 0.11028 | 0.34625 | 0.084835 | 1.0163 | 42.6 | 23.2 | 29.8 | 46.2 | 23.2 | 31.2 | 36.9 | 38.7 | 20.68 | 4.68 | 21.19 | 6.31 | 20.68 | 4.68 | 20.12 | 39.39 | 1.6 | 1.07 | 1.62 | 1.44 | 1.6 | 1.07 | 0.83 | 9.45 | 1 | 1.0916 | 2.4234 |  |  | 4090.87 | 2.4234 | 0.11 | 0.06 | 1.04 | 0.11 | 0.06 | 1.1 |  |  | 1 | 1 | 31.8365 | 30.5288 | 31.8928 | 32.6112 | 38.127 | 43.0416 |  |  | 7.2037 | 7.3795 | 43.7823 | 147.761 | 0 | -169.201 | 0 | 0 | 96.4604 | 140.932 | 337.331 | 24.1741 | 635.823 | 152.447 | 0 | 0 | 252.315 | 404.762 | 8.8637 | 10.6345 | 43.7823 | 145.584 | -169.201 | 96.4604 | 141.327 | 337.331 | 24.1741 | 638.956 | 205.254 | 0 | 252.315 | 457.57 | 22.3208 | 41.7123 | 43.7823 | 0 | 392.539 | 147.863 | 440.272 | 69.2238 | 1157.71 | 408.926 | 933.73 | 382.427 | 1725.08 | [35 empty] | 2188.2 | 53.4899 | 2188.92 | 53.5076
2025-01-30 19:44 | R:/30129Wilcox/TDS Basecase/2022/2525_autosize off/01 Base/W04R07.ribd22 | base | 7 | 1 | 2100 | Proposed and Standard | PASS | 1.53 | 3.2 | 1.1 | 29.4 | 1.5 | 35.7 | 15.4516 | 50.3772 | 279.635 | 993.315 | 0 | -4083.07 | 0 | 0 | 505.557 | 961.192 | 2025.88 | 119.621 | 867.96 | 1338.78 |  | 14.7842 | 0 | 0 | 43.1492 | 57.9334 | 14.7842 | 2.88 | 1.96 | 3.6 | 12.29 | 0 | -34.75 | 0 | 0 | 7.68 | 19.77 | 27.43 | 1.77 | 42.63 | 20.73 | 0.64 | 0.05 | 0.34 | 1.11 | -1.38 | 0 | 0 | 0.74 | 2.86 | 2.6 | 0.19 | 7.15 | 0.0051991 | 0.013587 | 0.031931 | 0.11336 | 0 | -0.02509 | 0 | 0 | 0.092723 | 0.10695 | 0.27357 | 0.022338 | 0.63456 | 0.16407 | 20.4758 | 77.1215 | 279.635 | 979.915 | -4083.07 | 505.557 | 964.534 | 2025.88 | 119.621 | 889.67 | 1357.15 |  | 21.41 | 0 | 43.1492 | 64.5593 | 21.41 | 4.15 | 2.43 | 3.6 | 12.08 | -34.76 | 7.68 | 19.81 | 27.43 | 1.77 | 44.19 | 22.26 | 0.92 | 0.07 | 0.34 | 1.09 | -1.38 | 0.74 | 2.87 | 2.6 | 0.19 | 7.44 | 0.0077725 | 0.013304 | 0.031931 | 0.11348 | -0.02509 | 0.092723 | 0.10682 | 0.27357 | 0.022338 | 0.63685 | 0.16649 | BEMCmpMgr 2022.3.2 (2522) | CSE 0.923.1 EXE | CBECC-Res 2022.3.2 (1368) | Natural Gas | 0.0022818 | 0.002413 | 3.5 | 6.9 |  |  | 15.4516 | 50.3772 | 279.635 | 993.315 | 0 | -4083.07 | 0 | 0 | 505.557 | 961.192 | 2025.88 | 119.621 | 867.96 | 14.7842 | 0 | 0 | 43.1492 | 57.9334 | 2.88 | 1.96 | 3.6 | 12.29 | 0 | -34.75 | 0 | 0 | 7.68 | 19.77 | 27.43 | 1.77 | 42.63 | 0.64 | 0.05 | 0.34 | 1.11 | -1.38 | 0 | 0 | 0.74 | 2.86 | 2.6 | 0.19 | 7.15 | 0.0051991 | 0.013587 | 0.031931 | 0.11336 | 0 | -0.02509 | 0 | 0 | 0.092723 | 0.10695 | 0.27357 | 0.022338 | 0.63456 | 55.0506 | 341.885 | 279.635 | 0 | 2135 | 930.001 | 2637.81 | 297.5 | 6676.88 | 45.8254 | 159.26 | 65.4 | 270.485 | 9.08 | 8.89 | 3.6 | 26.82 | 32.27 | 23.13 | 35.9 | 5.11 | 144.8 | 9.08 | 8.89 | 3.6 | 26.82 | 32.27 | 23.13 | 35.9 | 5.11 | 144.8 | 1.99 | 0.35 | 0.34 | 6.55 | 3.03 | 3.83 | 3.39 | 0.53 | 20.01 | 1.99 | 0.35 | 0.34 | 6.55 | 3.03 | 3.83 | 3.39 | 0.53 | 20.01 | 0.021394 | 0.055198 | 0.031931 | 0 | 0.35267 | 0.11028 | 0.34625 | 0.084835 | 1.0026 | 42.8 | 24 | 29.4 | 46 | 24 | 30.5 | 35.7 | 37.2 | 18.06 | 2.67 | 18.39 | 3.87 | 18.06 | 2.67 | 13.28 | 35.11 | 1.53 | 0.61 | 1.54 | 0.88 | 1.53 | 0.61 | 0.8 | 8.43 | 1 | 1.2334 | 2.5902 |  |  | 4084.27 | 2.5902 | 0.11 | 0.07 | 0.96 | 0.11 | 0.07 | 1 |  |  | 1 | 1 | 30.7923 | 30.3938 | 30.7908 | 33.6834 | 36.8573 | 43.5832 |  |  | 3.7982 | 6.0127 | 43.5664 | 143.724 | 0 | -179.149 | 0 | 0 | 96.2197 | 141.576 | 336.411 | 24.1063 | 616.265 | 86.4505 | 0 | 0 | 252.315 | 338.766 | 5.0298 | 9.594 | 43.5664 | 141.491 | -179.149 | 96.2197 | 141.878 | 336.411 | 24.1063 | 619.146 | 125.195 | 0 | 252.315 | 377.51 | 14.6604 | 44.8822 | 43.5664 | 0 | 391.512 | 147.435 | 439.033 | 69.02 | 1150.11 | 267.964 | 931.27 | 382.427 | 1581.66 | [35 empty] | 2183.27 | 53.4555 | 2176.41 | 53.2875
2025-01-30 19:45 | R:/30129Wilcox/TDS Basecase/2022/2525_autosize off/01 Base/W04R08.ribd22 | base | 8 | 1 | 2100 | Proposed and Standard | PASS | 2.86 | 3.2 | 1.6 | 23.8 | 1.5 | 34.1 | 18.2062 | 491.629 | 280.731 | 936.243 | 0 | -4615.07 | 0 | 0 | 505.557 | 978.769 | 2025.88 | 119.621 | 741.569 | 1726.81 |  | 11.5601 | 0 | 0 | 43.1492 | 54.7094 | 11.5601 | 2.34 | 15.54 | 3.56 | 11.15 | 0 | -44.14 | 0 | 0 | 6.99 | 19.69 | 26.55 | 1.63 | 43.31 | 32.59 | 0.52 | 0.52 | 0.34 | 1.06 | -1.47 | 0 | 0 | 0.75 | 2.88 | 2.61 | 0.19 | 7.4 | 0.0091466 | 0.065701 | 0.032056 | 0.10775 | 0 | -0.024309 | 0 | 0 | 0.092723 | 0.10729 | 0.27357 | 0.022338 | 0.68626 | 0.21466 | 23.6916 | 582.457 | 280.731 | 921.232 | -4615.07 | 505.557 | 982.898 | 2025.88 | 119.621 | 827 | 1808.11 |  | 17.882 | 0 | 43.1492 | 61.0312 | 17.882 | 3.56 | 17.34 | 3.56 | 10.99 | -44.2 | 6.99 | 19.74 | 26.55 | 1.63 | 46.16 | 35.45 | 0.79 | 0.59 | 0.34 | 1.04 | -1.47 | 0.75 | 2.89 | 2.61 | 0.19 | 7.73 | 0.012242 | 0.067864 | 0.032056 | 0.10973 | -0.024309 | 0.092723 | 0.10721 | 0.27357 | 0.022338 | 0.69342 | 0.2219 | BEMCmpMgr 2022.3.2 (2522) | CSE 0.923.1 EXE | CBECC-Res 2022.3.2 (1368) | Natural Gas | 0.0071617 | 0.0072423 | 6.2 | 8.1 |  |  | 18.2062 | 491.629 | 280.731 | 936.243 | 0 | -4615.07 | 0 | 0 | 505.557 | 978.769 | 2025.88 | 119.621 | 741.569 | 11.5601 | 0 | 0 | 43.1492 | 54.7094 | 2.34 | 15.54 | 3.56 | 11.15 | 0 | -44.14 | 0 | 0 | 6.99 | 19.69 | 26.55 | 1.63 | 43.31 | 0.52 | 0.52 | 0.34 | 1.06 | -1.47 | 0 | 0 | 0.75 | 2.88 | 2.61 | 0.19 | 7.4 | 0.0091466 | 0.065701 | 0.032056 | 0.10775 | 0 | -0.024309 | 0 | 0 | 0.092723 | 0.10729 | 0.27357 | 0.022338 | 0.68626 | 70.4537 | 1871.76 | 280.731 | 0 | 2135 | 930.001 | 2637.81 | 297.5 | 8223.26 | 58.6492 | 155.248 | 65.4 | 279.297 | 11.57 | 49.67 | 3.56 | 26.11 | 29.32 | 22.85 | 34.72 | 4.21 | 182.01 | 11.57 | 49.67 | 3.56 | 26.11 | 29.32 | 22.85 | 34.72 | 4.21 | 182.01 | 2.56 | 1.66 | 0.34 | 6.38 | 3.03 | 3.83 | 3.4 | 0.53 | 21.73 | 2.56 | 1.66 | 0.34 | 6.38 | 3.03 | 3.83 | 3.4 | 0.53 | 21.73 | 0.032455 | 0.20123 | 0.032056 | 0 | 0.35267 | 0.11028 | 0.34625 | 0.084835 | 1.1598 | 35.8 | 24.2 | 23.8 | 39 | 24.2 | 25.4 | 34.1 | 35.6 | 30.51 | 2.08 | 32.23 | 3.22 | 30.51 | 2.08 | 54.25 | 36.66 | 1.96 | 0.48 | 2.02 | 0.74 | 1.96 | 0.48 | 2.15 | 8.79 | 1 | 1.2017 | 2.824 |  |  | 4616.42 | 2.824 | 0.12 | 0.07 | 0.98 | 0.12 | 0.07 | 1.03 |  |  | 1 | 1 | 28.4146 | 24.7819 | 28.413 | 27.8255 | 42.8958 | 59.9491 |  |  | 4.7135 | 67.5062 | 43.8653 | 136.866 | 0 | -190.686 | 0 | 0 | 96.4604 | 144.12 | 337.331 | 24.1741 | 664.351 | 67.5979 | 0 | 0 | 252.315 | 319.913 | 6.1321 | 76.9694 | 43.8653 | 134.615 | -190.686 | 96.4604 | 144.465 | 337.331 | 24.1741 | 673.327 | 104.565 | 0 | 252.315 | 356.88 | 18.8588 | 214.655 | 43.8653 | 0 | 392.539 | 147.863 | 440.272 | 69.2238 | 1327.28 | 342.951 | 907.811 | 382.427 | 1633.19 | [35 empty] | 2494.07 | 54.0261 | 2457.42 | 53.2321
2025-01-30 19:46 | R:/30129Wilcox/TDS Basecase/2022/2525_autosize off/01 Base/W04R09.ribd22 | base | 9 | 1 | 2100 | Proposed and Standard | PASS | 3.41 | 3.5 | 1.8 | 25.7 | 1.8 | 34.7 | 32.0947 | 446.349 | 279.34 | 969.825 | 0 | -4585.28 | 0 | 0 | 505.557 | 969.963 | 2025.88 | 119.621 | 763.349 | 1727.61 |  | 25.8428 | 0 | 0 | 43.1492 | 68.9921 | 25.8428 | 5.09 | 15.18 | 3.54 | 11.6 | 0 | -41.88 | 0 | 0 | 7.03 | 19.61 | 26.51 | 1.63 | 48.31 | 35.41 | 1.12 | 0.49 | 0.34 | 1.1 | -1.45 | 0 | 0 | 0.75 | 2.87 | 2.61 | 0.19 | 8.02 | 0.015583 | 0.073576 | 0.031897 | 0.1135 | 0 | -0.020661 | 0 | 0 | 0.092723 | 0.10667 | 0.27357 | 0.022338 | 0.7092 | 0.23456 | 38.6701 | 549.017 | 279.34 | 952.124 | -4585.28 | 505.557 | 974.448 | 2025.88 | 119.621 | 859.378 | 1819.15 |  | 33.8006 | 0 | 43.1492 | 76.9498 | 33.8006 | 6.62 | 17.25 | 3.54 | 11.41 | -41.94 | 7.03 | 19.66 | 26.51 | 1.63 | 51.71 | 38.82 | 1.46 | 0.58 | 0.34 | 1.08 | -1.45 | 0.75 | 2.88 | 2.61 | 0.19 | 8.44 | 0.019047 | 0.077037 | 0.031897 | 0.10981 | -0.020661 | 0.092723 | 0.10668 | 0.27357 | 0.022338 | 0.71244 | 0.23779 | BEMCmpMgr 2022.3.2 (2522) | CSE 0.923.1 EXE | CBECC-Res 2022.3.2 (1368) | Natural Gas | 0.0032444 | 0.0032337 | 6.6 | 8.8 |  |  | 32.0947 | 446.349 | 279.34 | 969.825 | 0 | -4585.28 | 0 | 0 | 505.557 | 969.963 | 2025.88 | 119.621 | 763.349 | 25.8428 | 0 | 0 | 43.1492 | 68.9921 | 5.09 | 15.18 | 3.54 | 11.6 | 0 | -41.88 | 0 | 0 | 7.03 | 19.61 | 26.51 | 1.63 | 48.31 | 1.12 | 0.49 | 0.34 | 1.1 | -1.45 | 0 | 0 | 0.75 | 2.87 | 2.61 | 0.19 | 8.02 | 0.015583 | 0.073576 | 0.031897 | 0.1135 | 0 | -0.020661 | 0 | 0 | 0.092723 | 0.10667 | 0.27357 | 0.022338 | 0.7092 | 108.158 | 1725.16 | 279.34 | 0 | 2135 | 930.001 | 2637.81 | 297.5 | 8112.97 | 90.0634 | 156.542 | 65.4 | 312.005 | 17.7 | 49.26 | 3.54 | 26.34 | 29.49 | 22.85 | 34.75 | 4.2 | 188.13 | 17.7 | 49.26 | 3.54 | 26.34 | 29.49 | 22.85 | 34.75 | 4.2 | 188.13 | 3.92 | 1.65 | 0.34 | 6.44 | 3.03 | 3.83 | 3.4 | 0.53 | 23.14 | 3.92 | 1.65 | 0.34 | 6.44 | 3.03 | 3.83 | 3.4 | 0.53 | 23.14 | 0.04467 | 0.22217 | 0.031897 | 0 | 0.35267 | 0.11028 | 0.34625 | 0.084835 | 1.1928 | 36.6 | 22.2 | 25.7 | 40.1 | 22.3 | 27.5 | 34.7 | 36.5 | 30.78 | 4.63 | 32.75 | 6.07 | 30.78 | 4.63 | 54.34 | 42.5 | 1.99 | 1.06 | 2.07 | 1.39 | 1.99 | 1.06 | 2.21 | 10.14 | 1 | 1.1297 | 2.6886 |  |  | 4586.63 | 2.6886 | 0.12 | 0.06 | 1.07 | 0.12 | 0.06 | 1.13 |  |  | 1 | 1 | 29.1561 | 25.8671 | 29.2343 | 28.3255 | 44.7247 | 62.2136 |  |  | 8.0411 | 63.9568 | 43.6479 | 142.206 | 0 | -187.215 | 0 | 0 | 96.4604 | 142.805 | 337.331 | 24.1741 | 671.408 | 151.116 | 0 | 0 | 252.315 | 403.431 | 9.6925 | 75.1099 | 43.6479 | 139.369 | -187.215 | 96.4604 | 143.222 | 337.331 | 24.1741 | 681.792 | 197.649 | 0 | 252.315 | 449.964 | 28.3505 | 213.116 | 43.6479 | 0 | 392.539 | 147.863 | 440.272 | 69.2238 | 1335.01 | 526.646 | 915.38 | 382.427 | 1824.45 | [35 empty] | 2461.25 | 53.6614 | 2419.97 | 52.7615
2025-01-30 19:47 | R:/30129Wilcox/TDS Basecase/2022/2525_autosize off/01 Base/W04R10.ribd22 | base | 10 | 1 | 2100 | Proposed and Standard | PASS | 3.81 | 3.5 | 1.8 | 26.3 | 2 | 35.6 | 54.8333 | 726.026 | 278.413 | 996.834 | 0 | -4905.49 | 0 | 0 | 505.557 | 970.967 | 2025.88 | 119.621 | 772.642 | 2056.11 |  | 44.7284 | 0 | 0 | 43.1492 | 87.8777 | 44.7284 | 8.8 | 18.05 | 3.52 | 11.87 | 0 | -43.72 | 0 | 0 | 7.21 | 19.69 | 26.65 | 1.68 | 53.75 | 42.24 | 1.95 | 0.73 | 0.34 | 1.14 | -1.57 | 0 | 0 | 0.75 | 2.87 | 2.61 | 0.19 | 9.01 | 0.022402 | 0.087439 | 0.031792 | 0.12367 | 0 | -0.023743 | 0 | 0 | 0.092723 | 0.10588 | 0.27357 | 0.022338 | 0.73607 | 0.26531 | 63.549 | 844.129 | 278.413 | 979.048 | -4905.49 | 505.557 | 975.227 | 2025.88 | 119.621 | 885.935 | 2165.14 |  | 55.0403 | 0 | 43.1492 | 98.1895 | 55.0403 | 10.78 | 20.09 | 3.52 | 11.66 | -43.81 | 7.21 | 19.74 | 26.65 | 1.68 | 57.52 | 46.05 | 2.38 | 0.82 | 0.34 | 1.12 | -1.57 | 0.75 | 2.88 | 2.61 | 0.19 | 9.52 | 0.026773 | 0.089432 | 0.031792 | 0.12316 | -0.023743 | 0.092723 | 0.1059 | 0.27357 | 0.022338 | 0.74194 | 0.27116 | BEMCmpMgr 2022.3.2 (2522) | CSE 0.923.1 EXE | CBECC-Res 2022.3.2 (1368) | Natural Gas | 0.0058702 | 0.0058531 | 6.6 | 8.3 |  |  | 54.8333 | 726.026 | 278.413 | 996.834 | 0 | -4905.49 | 0 | 0 | 505.557 | 970.967 | 2025.88 | 119.621 | 772.642 | 44.7284 | 0 | 0 | 43.1492 | 87.8777 | 8.8 | 18.05 | 3.52 | 11.87 | 0 | -43.72 | 0 | 0 | 7.21 | 19.69 | 26.65 | 1.68 | 53.75 | 1.95 | 0.73 | 0.34 | 1.14 | -1.57 | 0 | 0 | 0.75 | 2.87 | 2.61 | 0.19 | 9.01 | 0.022402 | 0.087439 | 0.031792 | 0.12367 | 0 | -0.023743 | 0 | 0 | 0.092723 | 0.10588 | 0.27357 | 0.022338 | 0.73607 | 151.191 | 2543.53 | 278.413 | 0 | 2135 | 930.001 | 2637.81 | 297.5 | 8973.44 | 125.902 | 156.053 | 65.4 | 347.355 | 24.77 | 57.02 | 3.52 | 26.31 | 30.37 | 22.86 | 34.97 | 4.59 | 204.41 | 24.77 | 57.02 | 3.52 | 26.31 | 30.37 | 22.86 | 34.97 | 4.59 | 204.41 | 5.49 | 2.28 | 0.34 | 6.42 | 3.03 | 3.83 | 3.4 | 0.53 | 25.32 | 5.49 | 2.28 | 0.34 | 6.42 | 3.03 | 3.83 | 3.4 | 0.53 | 25.32 | 0.060094 | 0.24594 | 0.031792 | 0 | 0.35267 | 0.11028 | 0.34625 | 0.084835 | 1.2319 | 37.8 | 21.4 | 26.3 | 41.3 | 21.5 | 28.1 | 35.6 | 37.6 | 34.21 | 8.03 | 36.16 | 9.89 | 34.21 | 8.03 | 62.68 | 48.94 | 2.32 | 1.84 | 2.4 | 2.26 | 2.32 | 1.84 | 2.93 | 11.6 | 1 | 1.1742 | 2.8767 |  |  | 4906.93 | 2.8767 | 0.13 | 0.07 | 1.21 | 0.13 | 0.07 | 1.28 |  |  | 1 | 1 | 30.8778 | 28.1286 | 30.941 | 30.5279 | 47.8016 | 69.0747 |  |  | 13.7684 | 95.085 | 43.5032 | 147.295 | 0 | -202.735 | 0 | 0 | 96.4604 | 142.678 | 337.331 | 24.1741 | 697.56 | 261.549 | 0 | 0 | 252.315 | 513.865 | 15.9359 | 105.83 | 43.5032 | 144.612 | -202.735 | 96.4604 | 143.05 | 337.331 | 24.1741 | 708.162 | 321.848 | 0 | 252.315 | 574.163 | 39.9978 | 294.625 | 43.5032 | 0 | 392.539 | 147.863 | 440.272 | 69.2238 | 1428.02 | 736.211 | 912.519 | 382.427 | 2031.16 | [35 empty] | 2595.55 | 52.8956 | 2540.94 | 51.7827
2025-01-30 19:48 | R:/30129Wilcox/TDS Basecase/2022/2525_autosize off/01 Base/W04R11.ribd22 | base | 11 | 1 | 2100 | Proposed and Standard | PASS | 5.2 | 2.9 | 1.9 | 31.3 | 1.9 | 41 | 149.266 | 1057.28 | 277.42 | 1184.75 | 0 | -5349.9 | 0 | 0 | 505.557 | 958.816 | 2025.88 | 119.621 | 928.692 | 2668.71 |  | 152.412 | 0 | 0 | 43.1492 | 195.561 | 152.412 | 29.24 | 27.58 | 3.57 | 14.63 | 0 | -45.2 | 0 | 0 | 7.4 | 19.77 | 27.08 | 1.72 | 85.79 | 75.02 | 6.62 | 1.12 | 0.33 | 1.4 | -1.4 | 0 | 0 | 0.74 | 2.88 | 2.59 | 0.19 | 14.47 | 0.052711 | 0.1083 | 0.031678 | 0.1704 | 0 | -0.01058 | 0 | 0 | 0.092723 | 0.10319 | 0.27357 | 0.022338 | 0.84434 | 0.3631 | 163.063 | 1202.63 | 277.42 | 1147.07 | -5349.9 | 505.557 | 962.832 | 2025.88 | 119.621 | 1054.18 | 2790.18 |  | 165.979 | 0 | 43.1492 | 209.129 | 165.979 | 31.88 | 30.58 | 3.57 | 14.19 | -45.28 | 7.4 | 19.82 | 27.08 | 1.72 | 90.96 | 80.22 | 7.2 | 1.23 | 0.33 | 1.35 | -1.4 | 0.74 | 2.88 | 2.59 | 0.19 | 15.11 | 0.05683 | 0.10997 | 0.031678 | 0.15562 | -0.01058 | 0.092723 | 0.10352 | 0.27357 | 0.022338 | 0.83566 | 0.35409 | BEMCmpMgr 2022.3.2 (2522) | CSE 0.923.1 EXE | CBECC-Res 2022.3.2 (1368) | Natural Gas | -0.0086743 | -0.0090021 | 5.7 | 6.5 |  |  | 149.266 | 1057.28 | 277.42 | 1184.75 | 0 | -5349.9 | 0 | 0 | 505.557 | 958.816 | 2025.88 | 119.621 | 928.692 | 152.412 | 0 | 0 | 43.1492 | 195.561 | 29.24 | 27.58 | 3.57 | 14.63 | 0 | -45.2 | 0 | 0 | 7.4 | 19.77 | 27.08 | 1.72 | 85.79 | 6.62 | 1.12 | 0.33 | 1.4 | -1.4 | 0 | 0 | 0.74 | 2.88 | 2.59 | 0.19 | 14.47 | 0.052711 | 0.1083 | 0.031678 | 0.1704 | 0 | -0.01058 | 0 | 0 | 0.092723 | 0.10319 | 0.27357 | 0.022338 | 0.84434 | 383.106 | 3592.06 | 277.42 | 0 | 2135 | 930.001 | 2637.81 | 297.5 | 10252.9 | 318.955 | 159.187 | 65.4 | 543.542 | 62.24 | 85.83 | 3.57 | 26.86 | 31.65 | 23.06 | 35.79 | 4.9 | 273.9 | 62.24 | 85.83 | 3.57 | 26.86 | 31.65 | 23.06 | 35.79 | 4.9 | 273.9 | 14.01 | 3.47 | 0.33 | 6.64 | 3.02 | 3.87 | 3.38 | 0.53 | 35.25 | 14.01 | 3.47 | 0.33 | 6.64 | 3.02 | 3.87 | 3.38 | 0.53 | 35.25 | 0.11599 | 0.31351 | 0.031678 | 0 | 0.35267 | 0.11028 | 0.34625 | 0.084835 | 1.3552 | 42 | 16.5 | 31.3 | 44.9 | 16.5 | 33.2 | 41 | 42.9 | 47.84 | 27.18 | 50.58 | 29.64 | 47.84 | 27.18 | 94.69 | 83.81 | 3.11 | 6.36 | 3.19 | 6.92 | 3.11 | 6.36 | 4.51 | 19.94 | 1 | 1.2434 | 3.5189 |  |  | 5351.46 | 3.5189 | 0.12 | 0.06 | 1.96 | 0.12 | 0.06 | 2.05 |  |  | 1 | 1 | 36.8002 | 30.5254 | 36.7983 | 33.8657 | 56.5539 | 78.0585 |  |  | 33.7461 | 144.344 | 43.0841 | 180.985 | 0 | -180.697 | 0 | 0 | 96.1326 | 139.323 | 335.62 | 24.0421 | 816.579 | 891.227 | 0 | 0 | 252.315 | 1143.54 | 36.5156 | 158.673 | 43.0841 | 174.471 | -180.697 | 96.1326 | 139.77 | 335.62 | 24.0421 | 827.611 | 970.565 | 0 | 252.315 | 1222.88 | 91.4508 | 448.836 | 43.0841 | 0 | 391.144 | 146.995 | 437.944 | 68.8504 | 1628.3 | 1865.09 | 930.844 | 382.427 | 3178.36 | [35 empty] | 2943.79 | 55.0091 | 2893.84 | 54.0756
2025-01-30 19:49 | R:/30129Wilcox/TDS Basecase/2022/2525_autosize off/01 Base/W04R12.ribd22 | base | 12 | 1 | 2100 | Proposed and Standard | PASS | 5.86 | 4.1 | 2.4 | 32 | 1.8 | 41.5 | 132.426 | 246.874 | 277.073 | 1231.66 | 0 | -4445.25 | 0 | 0 | 505.557 | 939.077 | 2025.88 | 119.621 | 1032.92 | 1888.04 |  | 144.139 | 0 | 0 | 43.1492 | 187.288 | 144.139 | 27.57 | 11.97 | 3.56 | 15.14 | 0 | -37.31 | 0 | 0 | 7.43 | 19.56 | 27.07 | 1.72 | 76.71 | 58.24 | 6.24 | 0.34 | 0.33 | 1.43 | -1.1 | 0 | 0 | 0.74 | 2.86 | 2.59 | 0.19 | 13.62 | 0.057721 | 0.046324 | 0.031639 | 0.18536 | 0 | -0.010637 | 0 | 0 | 0.092723 | 0.10224 | 0.27357 | 0.022338 | 0.80127 | 0.32104 | 144.449 | 337.871 | 277.073 | 1201.82 | -4445.25 | 505.557 | 944.475 | 2025.88 | 119.621 | 1111.5 | 1961.22 |  | 155.717 | 0 | 43.1492 | 198.866 | 155.717 | 29.84 | 15.84 | 3.56 | 14.86 | -37.35 | 7.43 | 19.63 | 27.07 | 1.72 | 82.6 | 64.1 | 6.74 | 0.44 | 0.33 | 1.4 | -1.1 | 0.74 | 2.86 | 2.59 | 0.19 | 14.19 | 0.060372 | 0.051141 | 0.031639 | 0.17992 | -0.010637 | 0.092723 | 0.10257 | 0.27357 | 0.022338 | 0.80363 | 0.32307 | BEMCmpMgr 2022.3.2 (2522) | CSE 0.923.1 EXE | CBECC-Res 2022.3.2 (1368) | Natural Gas | 0.00236 | 0.0020313 | 7.1 | 9.1 |  |  | 132.426 | 246.874 | 277.073 | 1231.66 | 0 | -4445.25 | 0 | 0 | 505.557 | 939.077 | 2025.88 | 119.621 | 1032.92 | 144.139 | 0 | 0 | 43.1492 | 187.288 | 27.57 | 11.97 | 3.56 | 15.14 | 0 | -37.31 | 0 | 0 | 7.43 | 19.56 | 27.07 | 1.72 | 76.71 | 6.24 | 0.34 | 0.33 | 1.43 | -1.1 | 0 | 0 | 0.74 | 2.86 | 2.59 | 0.19 | 13.62 | 0.057721 | 0.046324 | 0.031639 | 0.18536 | 0 | -0.010637 | 0 | 0 | 0.092723 | 0.10224 | 0.27357 | 0.022338 | 0.80127 | 357.196 | 1475.05 | 277.073 | 0 | 2135 | 930.001 | 2637.81 | 297.5 | 8109.63 | 297.338 | 164.777 | 65.4 | 527.515 | 58.13 | 54.99 | 3.56 | 27.73 | 31.89 | 23.06 | 35.82 | 4.86 | 240.04 | 58.13 | 54.99 | 3.56 | 27.73 | 31.89 | 23.06 | 35.82 | 4.86 | 240.04 | 13.08 | 1.71 | 0.33 | 6.87 | 3.02 | 3.87 | 3.38 | 0.53 | 32.79 | 13.08 | 1.71 | 0.33 | 6.87 | 3.02 | 3.87 | 3.38 | 0.53 | 32.79 | 0.12677 | 0.20519 | 0.031639 | 0 | 0.35267 | 0.11028 | 0.34625 | 0.084835 | 1.2576 | 40.3 | 15.5 | 32 | 44.4 | 15.6 | 34.4 | 41.5 | 43.3 | 32.54 | 25.7 | 36.29 | 27.81 | 32.54 | 25.7 | 63.58 | 80.83 | 2.33 | 6.01 | 2.42 | 6.49 | 2.33 | 6.01 | 2.72 | 19.27 | 1 | 1.1746 | 2.8426 |  |  | 4446.56 | 2.8426 | 0.1 | 0.04 | 1.85 | 0.1 | 0.04 | 1.93 |  |  | 1 | 1 | 37.0009 | 25.3748 | 36.9992 | 28.6487 | 56.5787 | 66.4019 |  |  | 30.3527 | 43.7437 | 43.0303 | 185.614 | 0 | -142.926 | 0 | 0 | 96.1326 | 136.935 | 335.62 | 24.0421 | 752.544 | 842.853 | 0 | 0 | 252.315 | 1095.17 | 32.7217 | 56.9582 | 43.0303 | 181.772 | -142.926 | 96.1326 | 137.553 | 335.62 | 24.0421 | 764.904 | 910.555 | 0 | 252.315 | 1162.87 | 87.3849 | 221.667 | 43.0303 | 0 | 391.144 | 146.995 | 437.944 | 68.8504 | 1397.02 | 1738.68 | 963.536 | 382.427 | 3084.64 | [35 empty] | 2467.93 | 55.502 | 2443.31 | 54.9484
2025-01-30 19:50 | R:/30129Wilcox/TDS Basecase/2022/2525_autosize off/01 Base/W04R13.ribd22 | base | 13 | 1 | 2100 | Proposed and Standard | PASS | 4.1 | 2.3 | 1.5 | 29.1 | 0.8 | 41.7 | 985.938 | 1523.92 | 278.413 | 81.0152 | 0 | -5806.9 | 0 | 0 | 505.557 | 985.159 | 2025.88 | 119.621 | 698.605 | 2869.28 |  | 0 | 103.019 | 0 | 43.1492 | 146.168 | 103.019 | 14.24 | 36.22 | 3.57 | 18.42 | 0 | -49.2 | 0 | 0 | 7.4 | 20.11 | 26.95 | 1.69 | 79.4 | 72.45 | 1.97 | 1.58 | 0.33 | 4.39 | -1.49 | 0 | 0 | 0.74 | 2.91 | 2.59 | 0.19 | 13.21 | 0.42113 | 0.14929 | 0.031792 | 0.0095658 | 0 | -0.021065 | 0 | 0 | 0.092723 | 0.1054 | 0.27357 | 0.022338 | 1.0847 | 0.61177 | 1064.15 | 1692.69 | 278.413 | 81.0152 | -5806.9 | 505.557 | 989.116 | 2025.88 | 119.621 | 949.545 | 3116.27 |  | 0 | 103.019 | 43.1492 | 146.168 | 103.019 | 15.32 | 39.24 | 3.57 | 18.42 | -49.34 | 7.4 | 20.15 | 26.95 | 1.69 | 83.4 | 76.55 | 2.12 | 1.68 | 0.33 | 4.39 | -1.49 | 0.74 | 2.91 | 2.59 | 0.19 | 13.46 | 0.44417 | 0.15098 | 0.031792 | 0.0095658 | -0.021065 | 0.092723 | 0.10574 | 0.27357 | 0.022338 | 1.1098 | 0.6365 | BEMCmpMgr 2022.3.2 (2522) | CSE 0.923.1 EXE | CBECC-Res 2022.3.2 (1368) | Natural Gas | 0.025068 | 0.024728 | 4.8 | 5.4 |  |  | 985.938 | 1523.92 | 278.413 | 81.0152 | 0 | -5806.9 | 0 | 0 | 505.557 | 985.159 | 2025.88 | 119.621 | 698.605 | 0 | 103.019 | 0 | 43.1492 | 146.168 | 14.24 | 36.22 | 3.57 | 18.42 | 0 | -49.2 | 0 | 0 | 7.4 | 20.11 | 26.95 | 1.69 | 79.4 | 1.97 | 1.58 | 0.33 | 4.39 | -1.49 | 0 | 0 | 0.74 | 2.91 | 2.59 | 0.19 | 13.21 | 0.42113 | 0.14929 | 0.031792 | 0.0095658 | 0 | -0.021065 | 0 | 0 | 0.092723 | 0.1054 | 0.27357 | 0.022338 | 1.0847 | 260.949 | 4760.69 | 278.413 | 0 | 2135 | 930.001 | 2637.81 | 297.5 | 11300.4 | 217.251 | 155.109 | 65.4 | 437.759 | 42.67 | 105.51 | 3.57 | 26.18 | 31.75 | 23.03 | 35.69 | 4.52 | 272.92 | 42.67 | 105.51 | 3.57 | 26.18 | 31.75 | 23.03 | 35.69 | 4.52 | 272.92 | 9.57 | 4.5 | 0.33 | 6.47 | 3.02 | 3.87 | 3.38 | 0.53 | 31.67 | 9.57 | 4.5 | 0.33 | 6.47 | 3.02 | 3.87 | 3.38 | 0.53 | 31.67 | 0.10269 | 0.40625 | 0.031792 | 0 | 0.35267 | 0.11028 | 0.34625 | 0.084835 | 1.4348 | 40.7 | 18 | 29.1 | 43 | 18 | 30.6 | 41.7 | 42.5 | 55.09 | 17.36 | 59.19 | 17.36 | 55.09 | 17.36 | 112.81 | 65.12 | 3.97 | 4.3 | 4.22 | 4.3 | 3.97 | 4.3 | 5.34 | 15.53 | 1 | 1.2212 | 3.6636 |  |  | 5808.6 | 3.6636 | 0.13 | 0.06 | 1.78 | 0.13 | 0.06 | 1.81 |  |  | 1 | 1 | 36 | 30.6201 | 32.8045 | 33.2903 | 53.9543 | 75.0714 |  |  | 254.835 | 203.832 | 43.2384 | 11.8369 | 0 | -192.58 | 0 | 0 | 96.1326 | 143.374 | 335.62 | 24.0421 | 920.33 | 0 | 602.405 | 0 | 252.315 | 854.72 | 274.538 | 217.885 | 43.2384 | 11.8369 | -192.58 | 96.1326 | 143.802 | 335.62 | 24.0421 | 954.514 | 0 | 602.405 | 252.315 | 854.72 | 66.104 | 582.557 | 43.2384 | 0 | 391.144 | 146.995 | 437.944 | 68.8504 | 1736.83 | 1270.37 | 906.997 | 382.427 | 2559.8 | [35 empty] | 3447.69 | 59.3549 | 3358.14 | 57.8133
2025-01-30 19:50 | R:/30129Wilcox/TDS Basecase/2022/2525_autosize off/01 Base/W04R14.ribd22 | base | 14 | 1 | 2100 | Proposed and Standard | PASS | 5.37 | 3.3 | 2 | 29.2 | 1.4 | 39.8 | 1431.58 | 961.901 | 275.608 | 81.0154 | 0 | -5234.66 | 0 | 0 | 505.557 | 961.317 | 2025.88 | 119.621 | 1127.82 | 2750.1 |  | 0 | 107.466 | 0 | 43.1492 | 150.615 | 107.466 | 20.11 | 23.35 | 3.47 | 19.17 | 0 | -46.62 | 0 | 0 | 7.02 | 19.53 | 26.28 | 1.63 | 73.94 | 66.1 | 2.89 | 0.92 | 0.33 | 4.51 | -1.69 | 0 | 0 | 0.75 | 2.86 | 2.61 | 0.19 | 13.37 | 0.55016 | 0.085399 | 0.031471 | 0.0095658 | 0 | -0.023771 | 0 | 0 | 0.092723 | 0.10366 | 0.27357 | 0.022338 | 1.1451 | 0.6766 | 1614.33 | 1115.1 | 275.608 | 81.0154 | -5234.66 | 505.557 | 965.809 | 2025.88 | 119.621 | 1468.26 | 3086.05 |  | 0 | 107.466 | 43.1492 | 150.615 | 107.466 | 22.74 | 26.09 | 3.47 | 19.17 | -46.78 | 7.02 | 19.58 | 26.28 | 1.63 | 79.2 | 71.47 | 3.27 | 1.01 | 0.33 | 4.51 | -1.69 | 0.75 | 2.86 | 2.61 | 0.19 | 13.84 | 0.62867 | 0.087309 | 0.031471 | 0.0095658 | -0.023771 | 0.092723 | 0.10403 | 0.27357 | 0.022338 | 1.2259 | 0.75702 | BEMCmpMgr 2022.3.2 (2522) | CSE 0.923.1 EXE | CBECC-Res 2022.3.2 (1368) | Natural Gas | 0.080798 | 0.080421 | 6.6 | 7.5 |  |  | 1431.58 | 961.901 | 275.608 | 81.0154 | 0 | -5234.66 | 0 | 0 | 505.557 | 961.317 | 2025.88 | 119.621 | 1127.82 | 0 | 107.466 | 0 | 43.1492 | 150.615 | 20.11 | 23.35 | 3.47 | 19.17 | 0 | -46.62 | 0 | 0 | 7.02 | 19.53 | 26.28 | 1.63 | 73.94 | 2.89 | 0.92 | 0.33 | 4.51 | -1.69 | 0 | 0 | 0.75 | 2.86 | 2.61 | 0.19 | 13.37 | 0.55016 | 0.085399 | 0.031471 | 0.0095658 | 0 | -0.023771 | 0 | 0 | 0.092723 | 0.10366 | 0.27357 | 0.022338 | 1.1451 | 364.36 | 3128.32 | 275.608 | 0 | 2135 | 930.001 | 2637.81 | 297.5 | 9768.6 | 303.683 | 160.149 | 65.4 | 529.231 | 59.45 | 71.79 | 3.47 | 27.08 | 29.87 | 22.78 | 34.67 | 4.39 | 253.5 | 59.45 | 71.79 | 3.47 | 27.08 | 29.87 | 22.78 | 34.67 | 4.39 | 253.5 | 13.21 | 2.68 | 0.33 | 6.59 | 3.03 | 3.83 | 3.4 | 0.53 | 33.6 | 13.21 | 2.68 | 0.33 | 6.59 | 3.03 | 3.83 | 3.4 | 0.53 | 33.6 | 0.13444 | 0.24116 | 0.031471 | 0 | 0.35267 | 0.11028 | 0.34625 | 0.084835 | 1.3011 | 40.9 | 18.4 | 29.2 | 44.2 | 18.5 | 31.2 | 39.8 | 41.2 | 47.96 | 18.14 | 53.33 | 18.14 | 47.96 | 18.14 | 80.33 | 81.46 | 4.23 | 4.42 | 4.7 | 4.42 | 4.23 | 4.42 | 3.73 | 19.08 | 1 | 1.1431 | 2.8462 |  |  | 5236.2 | 2.8462 | 0.13 | 0.09 | 1.81 | 0.13 | 0.08 | 1.87 |  |  | 1 | 1 | 36 | 27.2457 | 29.8637 | 30.2895 | 63.0558 | 68.2795 |  |  | 373.516 | 119.401 | 43.0648 | 11.8937 | 0 | -218.446 | 0 | 0 | 96.4604 | 140.439 | 337.331 | 24.1741 | 927.834 | 0 | 628.406 | 0 | 252.315 | 880.721 | 423.773 | 131.197 | 43.0648 | 11.8937 | -218.446 | 96.4604 | 140.992 | 337.331 | 24.1741 | 990.441 | 0 | 628.406 | 252.315 | 880.721 | 93.0335 | 346.618 | 43.0648 | 0 | 392.539 | 147.863 | 440.272 | 69.2238 | 1532.61 | 1775.78 | 936.469 | 382.427 | 3094.68 | [35 empty] | 3063.39 | 58.5042 | 2964.99 | 56.6249
2025-01-30 19:51 | R:/30129Wilcox/TDS Basecase/2022/2525_autosize off/01 Base/W04R15.ribd22 | base | 15 | 1 | 2100 | Proposed and Standard | PASS | 2.84 | 1.4 | 1 | 20.7 | 0.6 | 32.4 | 16.2792 | 3879.21 | 277.42 | 666.769 | 0 | -8160.32 | 0 | 0 | 505.557 | 1039.12 | 2025.88 | 119.621 | 369.535 | 4839.68 |  | 1.2559 | 0 | 0 | 43.1492 | 44.4051 | 1.2559 | 0.46 | 65.54 | 3.5 | 7.87 | 0 | -72.2 | 0 | 0 | 7.15 | 20.38 | 26.39 | 1.65 | 60.74 | 77.37 | 0.08 | 3.43 | 0.33 | 0.77 | -2.68 | 0 | 0 | 0.75 | 2.94 | 2.61 | 0.19 | 8.42 | 0.0076061 | 0.26081 | 0.031678 | 0.0838 | 0 | -0.044186 | 0 | 0 | 0.092723 | 0.11075 | 0.27357 | 0.022338 | 0.83909 | 0.38389 | 18.4182 | 4076.62 | 277.42 | 654.45 | -8160.32 | 505.557 | 1041.52 | 2025.88 | 119.621 | 559.164 | 5026.91 |  | 2.8883 | 0 | 43.1492 | 46.0375 | 2.8883 | 0.79 | 68.18 | 3.5 | 7.74 | -72.32 | 7.15 | 20.4 | 26.39 | 1.65 | 63.48 | 80.21 | 0.16 | 3.52 | 0.33 | 0.76 | -2.68 | 0.75 | 2.95 | 2.61 | 0.19 | 8.59 | 0.0092767 | 0.26189 | 0.031678 | 0.084176 | -0.044186 | 0.092723 | 0.11049 | 0.27357 | 0.022338 | 0.84195 | 0.38702 | BEMCmpMgr 2022.3.2 (2522) | CSE 0.923.1 EXE | CBECC-Res 2022.3.2 (1368) | Natural Gas | 0.0028606 | 0.0031244 | 4.3 | 3.5 |  |  | 16.2792 | 3879.21 | 277.42 | 666.769 | 0 | -8160.32 | 0 | 0 | 505.557 | 1039.12 | 2025.88 | 119.621 | 369.535 | 1.2559 | 0 | 0 | 43.1492 | 44.4051 | 0.46 | 65.54 | 3.5 | 7.87 | 0 | -72.2 | 0 | 0 | 7.15 | 20.38 | 26.39 | 1.65 | 60.74 | 0.08 | 3.43 | 0.33 | 0.77 | -2.68 | 0 | 0 | 0.75 | 2.94 | 2.61 | 0.19 | 8.42 | 0.0076061 | 0.26081 | 0.031678 | 0.0838 | 0 | -0.044186 | 0 | 0 | 0.092723 | 0.11075 | 0.27357 | 0.022338 | 0.83909 | 29.9774 | 9953.32 | 277.42 | 0 | 2135 | 930.001 | 2637.81 | 297.5 | 16261 | 24.9591 | 131.741 | 65.4 | 222.1 | 4.95 | 169.66 | 3.5 | 22.33 | 30.58 | 22.82 | 34.9 | 4.41 | 293.15 | 4.95 | 169.66 | 3.5 | 22.33 | 30.58 | 22.82 | 34.9 | 4.41 | 293.15 | 1.09 | 8.38 | 0.33 | 5.42 | 3.03 | 3.83 | 3.4 | 0.53 | 26.01 | 1.09 | 8.38 | 0.33 | 5.42 | 3.03 | 3.83 | 3.4 | 0.53 | 26.01 | 0.018124 | 0.62576 | 0.031678 | 0 | 0.35267 | 0.11028 | 0.34625 | 0.084835 | 1.5696 | 38.6 | 24.6 | 20.7 | 40 | 24.6 | 21.7 | 32.4 | 33 | 77.14 | 0.23 | 79.69 | 0.52 | 77.14 | 0.23 | 173.61 | 26.83 | 4.56 | 0.05 | 4.65 | 0.12 | 4.56 | 0.05 | 8.77 | 6.45 | 1 | 1.1679 | 4.7768 |  |  | 8162.72 | 4.7768 | 0.19 | 0.16 | 1.11 | 0.19 | 0.16 | 1.14 |  |  | 1 | 1 | 24.6377 | 43.2033 | 24.69 | 46.3458 | 37.9499 | 102.958 |  |  | 4.3553 | 443.214 | 43.348 | 99.9157 | 0 | -346.175 | 0 | 0 | 96.4604 | 151.918 | 337.331 | 24.1741 | 854.542 | 7.3438 | 0 | 0 | 252.315 | 259.659 | 4.9425 | 455.257 | 43.348 | 98.4161 | -346.175 | 96.4604 | 152.1 | 337.331 | 24.1741 | 865.854 | 16.8892 | 0 | 252.315 | 269.204 | 8.1228 | 1083.85 | 43.348 | 0 | 392.539 | 147.863 | 440.272 | 69.2238 | 2185.22 | 145.949 | 770.355 | 382.427 | 1298.73 | [35 empty] | 4218.04 | 51.6745 | 4141.06 | 50.7314
2025-01-30 19:52 | R:/30129Wilcox/TDS Basecase/2022/2525_autosize off/01 Base/W04R16.ribd22 | base | 16 | 1 | 2100 | Proposed and Standard | PASS | 3.74 | 3 | 1.7 | 48.5 | 2.4 | 55.4 | 268.712 | 38.0405 | 277.758 | 1438.71 | 0 | -4317.47 | 0 | 0 | 505.557 | 900.445 | 2025.88 | 119.621 | 1257.26 | 2023.22 |  | 319.995 | 0 | 0 | 43.1492 | 363.144 | 319.995 | 60.47 | 0.53 | 3.64 | 21.54 | 0 | -36.16 | 0 | 0 | 8.09 | 19.29 | 28.09 | 1.82 | 107.31 | 86.18 | 13.55 | 0.04 | 0.34 | 1.77 | -1.23 | 0 | 0 | 0.75 | 2.79 | 2.61 | 0.19 | 20.81 | 0.075884 | 0.0081689 | 0.031717 | 0.2131 | 0 | -0.012548 | 0 | 0 | 0.092723 | 0.098724 | 0.27357 | 0.022338 | 0.80367 | 0.32887 | 295.1 | 99.9476 | 277.758 | 1369.63 | -4317.47 | 505.557 | 907.164 | 2025.88 | 119.621 | 1283.2 | 2042.44 |  | 340.583 | 0 | 43.1492 | 383.732 | 340.583 | 64.74 | 1.31 | 3.64 | 20.23 | -36.18 | 8.09 | 19.37 | 28.09 | 1.82 | 111.11 | 89.92 | 14.43 | 0.11 | 0.34 | 1.69 | -1.23 | 0.75 | 2.79 | 2.61 | 0.19 | 21.68 | 0.081636 | 0.013793 | 0.031717 | 0.20522 | -0.012548 | 0.092723 | 0.099096 | 0.27357 | 0.022338 | 0.80754 | 0.33237 | BEMCmpMgr 2022.3.2 (2522) | CSE 0.923.1 EXE | CBECC-Res 2022.3.2 (1368) | Natural Gas | 0.0038707 | 0.0034991 | 3.4 | 4.2 |  |  | 268.712 | 38.0405 | 277.758 | 1438.71 | 0 | -4317.47 | 0 | 0 | 505.557 | 900.445 | 2025.88 | 119.621 | 1257.26 | 319.995 | 0 | 0 | 43.1492 | 363.144 | 60.47 | 0.53 | 3.64 | 21.54 | 0 | -36.16 | 0 | 0 | 8.09 | 19.29 | 28.09 | 1.82 | 107.31 | 13.55 | 0.04 | 0.34 | 1.77 | -1.23 | 0 | 0 | 0.75 | 2.79 | 2.61 | 0.19 | 20.81 | 0.075884 | 0.0081689 | 0.031717 | 0.2131 | 0 | -0.012548 | 0 | 0 | 0.092723 | 0.098724 | 0.27357 | 0.022338 | 0.80367 | 512.66 | 341.49 | 277.758 | 0 | 2135 | 930.001 | 2637.81 | 297.5 | 7132.22 | 427.923 | 184.226 | 65.4 | 677.549 | 83.84 | 4.5 | 3.64 | 31.04 | 33.16 | 23.33 | 36.6 | 5.03 | 221.14 | 83.84 | 4.5 | 3.64 | 31.04 | 33.16 | 23.33 | 36.6 | 5.03 | 221.14 | 18.43 | 0.4 | 0.34 | 7.58 | 3.03 | 3.83 | 3.4 | 0.53 | 37.54 | 18.43 | 0.4 | 0.34 | 7.58 | 3.03 | 3.83 | 3.4 | 0.53 | 37.54 | 0.1199 | 0.049359 | 0.031717 | 0 | 0.35267 | 0.11028 | 0.34625 | 0.084835 | 1.095 | 70.1 | 16.4 | 48.5 | 73.1 | 16.4 | 50.2 | 55.4 | 57.8 | 30.17 | 56.01 | 30.05 | 59.87 | 30.17 | 56.01 | 16.68 | 106.34 | 2.54 | 13.16 | 2.57 | 14 | 2.54 | 13.16 | 1.57 | 25.18 | 1 | 1.2066 | 2.6546 |  |  | 4318.73 | 2.6546 | 0.11 | 0.05 | 2.88 | 0.11 | 0.05 | 3.01 |  |  | 1 | 1 | 44.6038 | 18.3966 | 44.6018 | 22.9728 | 51.3516 | 33.9378 |  |  | 50.0907 | 5.4959 | 43.4009 | 229.201 | 0 | -159.447 | 0 | 0 | 96.4604 | 131.773 | 337.331 | 24.1741 | 758.481 | 1871.17 | 0 | 0 | 252.315 | 2123.49 | 55.7647 | 14.78 | 43.4009 | 218.486 | -159.447 | 96.4604 | 132.633 | 337.331 | 24.1741 | 763.583 | 1991.56 | 0 | 252.315 | 2243.87 | 107.797 | 51.692 | 43.4009 | 0 | 392.539 | 147.863 | 440.272 | 69.2238 | 1252.79 | 2502.28 | 1077.26 | 382.427 | 3961.97 | [35 empty] | 2373.63 | 54.9613 | 2358.15 | 54.6028
2025-01-30 19:53 | R:/30129Wilcox/TDS Basecase/2022/2525_autosize off/01 Base/W05R01.ribd22 | base | 1 | 1 | 2700 | Proposed and Standard | PASS | 0.94 | 1 | 0.5 | 50.5 | 0.4 | 57.6 | 261 | 0 | 335.126 | 1954.36 | 0 | -4825.9 | 0 | 0 | 615.745 | 975.308 | 2371.31 | 151.515 | 1838.46 | 2550.49 |  | 344.508 | 0 | 0 | 47.252 | 391.76 | 344.508 | 49.33 | 0 | 3.38 | 20.04 | 0 | -30.39 | 0 | 0 | 7.65 | 16 | 25.4 | 1.79 | 93.2 | 72.75 | 11.45 | 0 | 0.31 | 1.69 | -0.95 | 0 | 0 | 0.7 | 2.38 | 2.36 | 0.18 | 18.12 | 0.075055 | 0 | 0.038268 | 0.28971 | 0 | -0.0048277 | 0 | 0 | 0.11293 | 0.098791 | 0.31989 | 0.028294 | 0.95811 | 0.40304 | 280.906 | 0 | 335.126 | 1926.09 | -4825.9 | 615.745 | 980.562 | 2371.31 | 151.515 | 1835.35 | 2542.12 |  | 348.894 | 0 | 47.252 | 396.146 | 348.894 | 50.6 | 0 | 3.38 | 19.71 | -30.39 | 7.65 | 16.04 | 25.4 | 1.79 | 94.18 | 73.69 | 11.63 | 0 | 0.31 | 1.66 | -0.95 | 0.7 | 2.38 | 2.36 | 0.18 | 18.27 | 0.082665 | 0 | 0.038268 | 0.27582 | -0.0048277 | 0.11293 | 0.099053 | 0.31989 | 0.028294 | 0.95209 | 0.39675 | BEMCmpMgr 2022.3.2 (2522) | CSE 0.923.1 EXE | CBECC-Res 2022.3.2 (1368) | Natural Gas | -0.0060255 | -0.0062878 | 1 | 1.3 |  |  | 261 | 0 | 335.126 | 1954.36 | 0 | -4825.9 | 0 | 0 | 615.745 | 975.308 | 2371.31 | 151.515 | 1838.46 | 344.508 | 0 | 0 | 47.252 | 391.76 | 49.33 | 0 | 3.38 | 20.04 | 0 | -30.39 | 0 | 0 | 7.65 | 16 | 25.4 | 1.79 | 93.2 | 11.45 | 0 | 0.31 | 1.69 | -0.95 | 0 | 0 | 0.7 | 2.38 | 2.36 | 0.18 | 18.12 | 0.075055 | 0 | 0.038268 | 0.28971 | 0 | -0.0048277 | 0 | 0 | 0.11293 | 0.098791 | 0.31989 | 0.028294 | 0.95811 | 517.944 | 0 | 335.126 | 0 | 2615 | 989.001 | 3267.2 | 327.5 | 8051.77 | 431.185 | 203.783 | 73.4 | 708.369 | 64.49 | 0 | 3.38 | 26.5 | 31.31 | 19.68 | 34.87 | 4.27 | 184.5 | 64.49 | 0 | 3.38 | 26.5 | 31.31 | 19.68 | 34.87 | 4.27 | 184.5 | 14.64 | 0 | 0.31 | 6.61 | 2.88 | 3.32 | 3.26 | 0.46 | 31.48 | 14.64 | 0 | 0.31 | 6.61 | 2.88 | 3.32 | 3.26 | 0.46 | 31.48 | 0.12805 | 0 | 0.038268 | 0 | 0.43196 | 0.11771 | 0.42886 | 0.093389 | 1.2383 | 77.1 | 16.5 | 50.5 | 78.1 | 16.5 | 51 | 57.6 | 58 | 26.4 | 46.35 | 26.41 | 47.28 | 26.4 | 46.35 | 9.36 | 85.01 | 2.28 | 11.17 | 2.28 | 11.32 | 2.28 | 11.17 | 0.96 | 20.6 | 1 | 1.4814 | 3.8368 |  |  | 4827.32 | 3.8368 | 0.11 | 0.05 | 3.19 | 0.11 | 0.05 | 3.22 |  |  | 1 | 1 | 50.7847 | 11.4596 | 50.6465 | 18.6223 | 59.5573 | 19.646 |  |  | 46.3333 | 0 | 52.0461 | 280.343 | 0 | -157.298 | 0 | 0 | 117.085 | 141.447 | 392.71 | 30.4523 | 903.118 | 2014.51 | 0 | 0 | 276.306 | 2290.81 | 51.8905 | 0 | 52.0461 | 276.761 | -157.298 | 117.085 | 142.096 | 392.71 | 30.4523 | 905.742 | 2040.16 | 0 | 276.306 | 2316.46 | 108.036 | 0 | 52.0461 | 0 | 479.082 | 156.597 | 542.438 | 75.7932 | 1413.99 | 2521.36 | 1191.62 | 429.206 | 4142.19 | [35 empty] | 2610.11 | 54.0695 | 2613.34 | 54.1365
2025-01-30 19:54 | R:/30129Wilcox/TDS Basecase/2022/2525_autosize off/01 Base/W05R02.ribd22 | base | 2 | 1 | 2700 | Proposed and Standard | PASS | 4.87 | 3.9 | 2.3 | 34.5 | 1.7 | 40.8 | 197.756 | 42.3215 | 343.462 | 1601.11 | 0 | -4901.74 | 0 | 0 | 615.745 | 1020.39 | 2371.31 | 151.515 | 1441.87 | 2184.65 |  | 195.753 | 0 | 0 | 47.252 | 243.005 | 195.753 | 29.13 | 8.55 | 3.43 | 15.35 | 0 | -32.43 | 0 | 0 | 7.06 | 16.47 | 24.65 | 1.68 | 73.89 | 56.46 | 6.6 | 0.05 | 0.32 | 1.41 | -0.97 | 0 | 0 | 0.7 | 2.42 | 2.36 | 0.18 | 13.07 | 0.068263 | 0.011971 | 0.039219 | 0.23376 | 0 | -0.0083859 | 0 | 0 | 0.11293 | 0.10351 | 0.31989 | 0.028294 | 0.90945 | 0.35322 | 215.402 | 81.7971 | 343.462 | 1568.94 | -4901.74 | 615.745 | 1027.62 | 2371.31 | 151.515 | 1474.04 | 2209.6 |  | 210.971 | 0 | 47.252 | 258.223 | 210.971 | 31.5 | 11.35 | 3.43 | 15.05 | -32.43 | 7.06 | 16.53 | 24.65 | 1.68 | 78.82 | 61.33 | 7.12 | 0.09 | 0.32 | 1.39 | -0.97 | 0.7 | 2.42 | 2.36 | 0.18 | 13.61 | 0.073663 | 0.020703 | 0.039219 | 0.23306 | -0.0083859 | 0.11293 | 0.10381 | 0.31989 | 0.028294 | 0.92318 | 0.36664 | BEMCmpMgr 2022.3.2 (2522) | CSE 0.923.1 EXE | CBECC-Res 2022.3.2 (1368) | Natural Gas | 0.01373 | 0.013425 | 6.3 | 7.9 |  |  | 197.756 | 42.3215 | 343.462 | 1601.11 | 0 | -4901.74 | 0 | 0 | 615.745 | 1020.39 | 2371.31 | 151.515 | 1441.87 | 195.753 | 0 | 0 | 47.252 | 243.005 | 29.13 | 8.55 | 3.43 | 15.35 | 0 | -32.43 | 0 | 0 | 7.06 | 16.47 | 24.65 | 1.68 | 73.89 | 6.6 | 0.05 | 0.32 | 1.41 | -0.97 | 0 | 0 | 0.7 | 2.42 | 2.36 | 0.18 | 13.07 | 0.068263 | 0.011971 | 0.039219 | 0.23376 | 0 | -0.0083859 | 0 | 0 | 0.11293 | 0.10351 | 0.31989 | 0.028294 | 0.90945 | 540.611 | 333.49 | 343.462 | 0 | 2615 | 989.001 | 3267.2 | 327.5 | 8416.26 | 450.043 | 188.48 | 73.4 | 711.923 | 67.88 | 30.35 | 3.43 | 24.57 | 30.17 | 19.57 | 34.39 | 3.95 | 214.31 | 67.88 | 30.35 | 3.43 | 24.57 | 30.17 | 19.57 | 34.39 | 3.95 | 214.31 | 15.35 | 0.34 | 0.32 | 6.11 | 2.88 | 3.32 | 3.26 | 0.46 | 32.04 | 15.35 | 0.34 | 0.32 | 6.11 | 2.88 | 3.32 | 3.26 | 0.46 | 32.04 | 0.16143 | 0.090841 | 0.039219 | 0 | 0.43196 | 0.11771 | 0.42886 | 0.093389 | 1.3634 | 44.7 | 15.1 | 34.5 | 48.6 | 15.1 | 36.8 | 40.8 | 42.5 | 29.41 | 27.05 | 32.1 | 29.23 | 29.41 | 27.05 | 39.51 | 86.72 | 2.03 | 6.35 | 2.08 | 6.84 | 2.03 | 6.35 | 1.41 | 20.71 | 1 | 1.4605 | 3.286 |  |  | 4903.18 | 3.286 | 0.11 | 0.05 | 2.29 | 0.11 | 0.05 | 2.38 |  |  | 1 | 1 | 51.7342 | 37.1423 | 51.6795 | 41.6436 | 84.5124 | 76.2261 |  |  | 42.0564 | 7.8912 | 53.3408 | 235.377 | 0 | -162.188 | 0 | 0 | 117.085 | 147.909 | 392.71 | 30.4523 | 864.633 | 1144.66 | 0 | 0 | 276.306 | 1420.97 | 45.8262 | 14.3913 | 53.3408 | 231.737 | -162.188 | 117.085 | 148.65 | 392.71 | 30.4523 | 872.004 | 1233.65 | 0 | 276.306 | 1509.96 | 124.026 | 57.3518 | 53.3408 | 0 | 479.082 | 156.597 | 542.438 | 75.7932 | 1488.63 | 2631.62 | 1102.14 | 429.206 | 4162.97 | [35 empty] | 2687.04 | 54.8021 | 2683.6 | 54.7318
2025-01-30 19:55 | R:/30129Wilcox/TDS Basecase/2022/2525_autosize off/01 Base/W05R03.ribd22 | base | 3 | 1 | 2700 | Proposed and Standard | PASS | 3.01 | 3.8 | 1.8 | 30.8 | 1.1 | 39.2 | 849.735 | 0.3965 | 343.462 | 85.7427 | 0 | -4716.72 | 0 | 0 | 615.745 | 1027.82 | 2371.31 | 151.515 | 729.004 | 1279.34 |  | 0 | 133.422 | 0 | 47.252 | 180.674 | 133.422 | 9.56 | 0 | 3.45 | 18.25 | 0 | -29.77 | 0 | 0 | 7.3 | 16.68 | 25.08 | 1.75 | 52.3 | 31.26 | 1.31 | 0 | 0.32 | 4.41 | -0.97 | 0 | 0 | 0.7 | 2.43 | 2.36 | 0.18 | 10.74 | 0.34411 | 4.94093e-07 | 0.039219 | 0.010055 | 0 | -0.0098187 | 0 | 0 | 0.11293 | 0.10579 | 0.31989 | 0.028294 | 0.95047 | 0.39338 | 1024.17 | 7.255 | 343.462 | 85.7427 | -4716.72 | 615.745 | 1032.6 | 2371.31 | 151.515 | 915.086 | 1460.63 |  | 0 | 133.422 | 47.252 | 180.674 | 133.422 | 11.6 | 0.97 | 3.45 | 18.25 | -29.78 | 7.3 | 16.72 | 25.08 | 1.75 | 55.34 | 34.27 | 1.61 | 0.01 | 0.32 | 4.41 | -0.97 | 0.7 | 2.43 | 2.36 | 0.18 | 11.05 | 0.4194 | 0.0020689 | 0.039219 | 0.010055 | -0.0098187 | 0.11293 | 0.10597 | 0.31989 | 0.028294 | 1.028 | 0.47074 | BEMCmpMgr 2022.3.2 (2522) | CSE 0.923.1 EXE | CBECC-Res 2022.3.2 (1368) | Natural Gas | 0.077534 | 0.077358 | 5.5 | 8.8 |  |  | 849.735 | 0.3965 | 343.462 | 85.7427 | 0 | -4716.72 | 0 | 0 | 615.745 | 1027.82 | 2371.31 | 151.515 | 729.004 | 0 | 133.422 | 0 | 47.252 | 180.674 | 9.56 | 0 | 3.45 | 18.25 | 0 | -29.77 | 0 | 0 | 7.3 | 16.68 | 25.08 | 1.75 | 52.3 | 1.31 | 0 | 0.32 | 4.41 | -0.97 | 0 | 0 | 0.7 | 2.43 | 2.36 | 0.18 | 10.74 | 0.34411 | 4.94093e-07 | 0.039219 | 0.010055 | 0 | -0.0098187 | 0 | 0 | 0.11293 | 0.10579 | 0.31989 | 0.028294 | 0.95047 | 387.816 | 21.1262 | 343.462 | 0 | 2615 | 989.001 | 3267.2 | 327.5 | 7951.1 | 322.836 | 188.159 | 73.4 | 584.395 | 48.77 | 3.77 | 3.45 | 24.49 | 30.73 | 19.64 | 34.71 | 4.36 | 169.92 | 48.77 | 3.77 | 3.45 | 24.49 | 30.73 | 19.64 | 34.71 | 4.36 | 169.92 | 11.03 | 0.03 | 0.32 | 6.1 | 2.88 | 3.32 | 3.26 | 0.46 | 27.4 | 11.03 | 0.03 | 0.32 | 6.1 | 2.88 | 3.32 | 3.26 | 0.46 | 27.4 | 0.12993 | 0.014768 | 0.039219 | 0 | 0.43196 | 0.11771 | 0.42886 | 0.093389 | 1.2558 | 38.8 | 17.5 | 30.8 | 42.6 | 17.5 | 32.6 | 39.2 | 40.3 | 13.89 | 17.37 | 16.9 | 17.37 | 13.89 | 17.37 | 11.45 | 69.03 | 1.71 | 4.33 | 2.02 | 4.33 | 1.71 | 4.33 | 0.91 | 16.57 | 1 | 1.408 | 3.0553 |  |  | 4718.1 | 3.0553 | 0.09 | 0.07 | 1.87 | 0.1 | 0.07 | 1.92 |  |  | 1 | 1 | 36 | 37.1485 | 37.5419 | 38.1244 | 68.8093 | 54.5042 |  |  | 217.618 | 0.065944 | 53.3408 | 12.5058 | 0 | -161.349 | 0 | 0 | 117.085 | 149.323 | 392.71 | 30.4523 | 811.751 | 0 | 780.185 | 0 | 276.306 | 1056.49 | 268.131 | 1.3154 | 53.3408 | 12.5058 | -161.349 | 117.085 | 149.682 | 392.71 | 30.4523 | 863.873 | 0 | 780.185 | 276.306 | 1056.49 | 93.6388 | 4.3045 | 53.3408 | 0 | 479.082 | 156.597 | 542.438 | 75.7932 | 1405.2 | 1887.78 | 1100.26 | 429.206 | 3417.25 | [35 empty] | 2995.39 | 63.4872 | 2983.82 | 63.242
2025-01-30 19:56 | R:/30129Wilcox/TDS Basecase/2022/2525_autosize off/01 Base/W05R04.ribd22 | base | 4 | 1 | 2700 | Proposed and Standard | PASS | 3.9 | 3.4 | 1.9 | 30.1 | 1.1 | 40.9 | 902.575 | 200.87 | 345.115 | 85.7394 | 0 | -5018.44 | 0 | 0 | 615.745 | 1060.68 | 2371.31 | 151.515 | 715.11 | 1534.3 |  | 0 | 124.85 | 0 | 47.252 | 172.102 | 124.85 | 10.07 | 13.53 | 3.45 | 17.15 | 0 | -34.15 | 0 | 0 | 6.93 | 16.86 | 24.56 | 1.66 | 60.06 | 44.2 | 1.35 | 0.19 | 0.32 | 4.13 | -1.03 | 0 | 0 | 0.7 | 2.46 | 2.36 | 0.18 | 10.66 | 0.38597 | 0.051365 | 0.039408 | 0.010055 | 0 | -0.013275 | 0 | 0 | 0.11293 | 0.1078 | 0.31989 | 0.028294 | 1.0424 | 0.4868 | 1027.08 | 281.072 | 345.115 | 85.7394 | -5018.44 | 615.745 | 1067.66 | 2371.31 | 151.515 | 926.793 | 1739 |  | 0 | 124.85 | 47.252 | 172.102 | 124.85 | 11.49 | 16.01 | 3.45 | 17.15 | -34.2 | 6.93 | 16.92 | 24.56 | 1.66 | 63.97 | 48.1 | 1.56 | 0.26 | 0.32 | 4.13 | -1.03 | 0.7 | 2.46 | 2.36 | 0.18 | 10.94 | 0.43408 | 0.052493 | 0.039408 | 0.010055 | -0.013275 | 0.11293 | 0.10809 | 0.31989 | 0.028294 | 1.092 | 0.53604 | BEMCmpMgr 2022.3.2 (2522) | CSE 0.923.1 EXE | CBECC-Res 2022.3.2 (1368) | Natural Gas | 0.049526 | 0.049237 | 6.1 | 8.1 |  |  | 902.575 | 200.87 | 345.115 | 85.7394 | 0 | -5018.44 | 0 | 0 | 615.745 | 1060.68 | 2371.31 | 151.515 | 715.11 | 0 | 124.85 | 0 | 47.252 | 172.102 | 10.07 | 13.53 | 3.45 | 17.15 | 0 | -34.15 | 0 | 0 | 6.93 | 16.86 | 24.56 | 1.66 | 60.06 | 1.35 | 0.19 | 0.32 | 4.13 | -1.03 | 0 | 0 | 0.7 | 2.46 | 2.36 | 0.18 | 10.66 | 0.38597 | 0.051365 | 0.039408 | 0.010055 | 0 | -0.013275 | 0 | 0 | 0.11293 | 0.1078 | 0.31989 | 0.028294 | 1.0424 | 318.332 | 1105.29 | 345.115 | 0 | 2615 | 989.001 | 3267.2 | 327.5 | 8967.44 | 265.001 | 178.799 | 73.4 | 517.2 | 40.25 | 45.24 | 3.45 | 23.32 | 29.69 | 19.57 | 34.3 | 3.92 | 199.74 | 40.25 | 45.24 | 3.45 | 23.32 | 29.69 | 19.57 | 34.3 | 3.92 | 199.74 | 9.07 | 0.95 | 0.32 | 5.8 | 2.88 | 3.32 | 3.26 | 0.46 | 26.06 | 9.07 | 0.95 | 0.32 | 5.8 | 2.88 | 3.32 | 3.26 | 0.46 | 26.06 | 0.12139 | 0.20698 | 0.039408 | 0 | 0.43196 | 0.11771 | 0.42886 | 0.093389 | 1.4397 | 39.4 | 17.1 | 30.1 | 42.8 | 17.1 | 32 | 40.9 | 42 | 27.92 | 16.28 | 31.82 | 16.28 | 27.92 | 16.28 | 52.2 | 60.06 | 1.94 | 4.05 | 2.22 | 4.05 | 1.94 | 4.05 | 1.74 | 14.4 | 1 | 1.4468 | 3.1684 |  |  | 5019.91 | 3.1684 | 0.11 | 0.07 | 1.85 | 0.11 | 0.06 | 1.9 |  |  | 1 | 1 | 36 | 26.6465 | 29.5813 | 30.0014 | 69.7116 | 68.1992 |  |  | 224.596 | 31.9624 | 53.5975 | 12.5055 | 0 | -171.304 | 0 | 0 | 117.085 | 154.245 | 392.71 | 30.4523 | 845.849 | 0 | 730.059 | 0 | 276.306 | 1006.36 | 260.039 | 42.9447 | 53.5975 | 12.5055 | -171.304 | 117.085 | 154.901 | 392.71 | 30.4523 | 892.93 | 0 | 730.059 | 276.306 | 1006.36 | 78.3521 | 158.223 | 53.5975 | 0 | 479.082 | 156.597 | 542.438 | 75.7932 | 1544.08 | 1549.59 | 1045.53 | 429.206 | 3024.33 | [35 empty] | 3152.34 | 62.7967 | 3110.45 | 61.9624
2025-01-30 19:57 | R:/30129Wilcox/TDS Basecase/2022/2525_autosize off/01 Base/W05R05.ribd22 | base | 5 | 1 | 2700 | Proposed and Standard | PASS | 2.6 | 3.5 | 1.7 | 30.8 | 2.3 | 32.3 | 91.5373 | 6.0567 | 339.936 | 1543.57 | 0 | -4706.97 | 0 | 0 | 615.745 | 1020.06 | 2371.31 | 151.515 | 1432.76 | 1981.1 |  | 68.3521 | 0 | 0 | 47.252 | 115.604 | 68.3521 | 10.4 | 0.15 | 3.43 | 15.98 | 0 | -30.59 | 0 | 0 | 7.5 | 16.54 | 25.31 | 1.78 | 50.5 | 29.96 | 2.35 | 0 | 0.32 | 1.35 | -1.11 | 0 | 0 | 0.7 | 2.42 | 2.36 | 0.18 | 8.57 | 0.032955 | 0.0015443 | 0.038817 | 0.20789 | 0 | -0.019831 | 0 | 0 | 0.11293 | 0.1045 | 0.31989 | 0.028294 | 0.82698 | 0.2812 | 106.837 | 1.2428 | 339.936 | 1510.68 | -4706.97 | 615.745 | 1026.64 | 2371.31 | 151.515 | 1416.93 | 1958.69 |  | 87.8445 | 0 | 47.252 | 135.097 | 87.8445 | 13.43 | 0.06 | 3.43 | 15.64 | -30.57 | 7.5 | 16.6 | 25.31 | 1.78 | 53.18 | 32.56 | 3 | 0 | 0.32 | 1.32 | -1.11 | 0.7 | 2.42 | 2.36 | 0.18 | 9.19 | 0.04604 | 0.00064148 | 0.038817 | 0.20029 | -0.019831 | 0.11293 | 0.10438 | 0.31989 | 0.028294 | 0.83146 | 0.28579 | BEMCmpMgr 2022.3.2 (2522) | CSE 0.923.1 EXE | CBECC-Res 2022.3.2 (1368) | Natural Gas | 0.0044704 | 0.0045896 | 5 | 8 |  |  | 91.5373 | 6.0567 | 339.936 | 1543.57 | 0 | -4706.97 | 0 | 0 | 615.745 | 1020.06 | 2371.31 | 151.515 | 1432.76 | 68.3521 | 0 | 0 | 47.252 | 115.604 | 10.4 | 0.15 | 3.43 | 15.98 | 0 | -30.59 | 0 | 0 | 7.5 | 16.54 | 25.31 | 1.78 | 50.5 | 2.35 | 0 | 0.32 | 1.35 | -1.11 | 0 | 0 | 0.7 | 2.42 | 2.36 | 0.18 | 8.57 | 0.032955 | 0.0015443 | 0.038817 | 0.20789 | 0 | -0.019831 | 0 | 0 | 0.11293 | 0.1045 | 0.31989 | 0.028294 | 0.82698 | 358.67 | 9.3209 | 339.936 | 0 | 2615 | 989.001 | 3267.2 | 327.5 | 7906.62 | 298.595 | 188.203 | 73.4 | 560.197 | 45.02 | 0.53 | 3.43 | 24.49 | 31.2 | 19.68 | 34.88 | 4.5 | 163.73 | 45.02 | 0.53 | 3.43 | 24.49 | 31.2 | 19.68 | 34.88 | 4.5 | 163.73 | 10.21 | 0.01 | 0.32 | 6.1 | 2.88 | 3.32 | 3.26 | 0.46 | 26.56 | 10.21 | 0.01 | 0.32 | 6.1 | 2.88 | 3.32 | 3.26 | 0.46 | 26.56 | 0.1189 | 0.0081733 | 0.038817 | 0 | 0.43196 | 0.11771 | 0.42886 | 0.093389 | 1.2378 | 40.8 | 18.7 | 30.8 | 44.3 | 18.7 | 32.5 | 32.3 | 34.6 | 20.6 | 9.36 | 20.38 | 12.18 | 20.6 | 9.36 | 7.99 | 65.48 | 1.8 | 2.22 | 1.79 | 2.85 | 1.8 | 2.22 | 0.85 | 15.79 | 1 | 1.4023 | 2.8468 |  |  | 4708.35 | 2.8468 | 0.12 | 0.06 | 1.48 | 0.12 | 0.06 | 1.59 |  |  | 1 | 1 | 47.964 | 37.962 | 47.9603 | 40.4422 | 75.231 | 56.3495 |  |  | 21.195 | 0.69738 | 52.7931 | 224.764 | 0 | -183.997 | 0 | 0 | 117.085 | 148.152 | 392.71 | 30.4523 | 803.852 | 399.689 | 0 | 0 | 276.306 | 675.995 | 25.6939 | 0.22298 | 52.7931 | 220.045 | -183.997 | 117.085 | 148.663 | 392.71 | 30.4523 | 803.669 | 513.671 | 0 | 276.306 | 789.977 | 86.0439 | 1.5747 | 52.7931 | 0 | 479.082 | 156.597 | 542.438 | 75.7932 | 1394.32 | 1746.03 | 1100.52 | 429.206 | 3275.75 | [35 empty] | 2457.82 | 52.2012 | 2471.64 | 52.4948
2025-01-30 19:58 | R:/30129Wilcox/TDS Basecase/2022/2525_autosize off/01 Base/W05R06.ribd22 | base | 6 | 1 | 2700 | Proposed and Standard | PASS | 2.4 | 4.1 | 1.7 | 28.9 | 1.9 | 36.1 | 35.4034 | 101.625 | 351.67 | 1163.29 | 0 | -4839.38 | 0 | 0 | 615.745 | 1067.02 | 2371.31 | 151.515 | 1018.18 | 1651.98 |  | 33.4916 | 0 | 0 | 47.252 | 80.7437 | 33.4916 | 5.07 | 5.02 | 3.51 | 11.41 | 0 | -32.95 | 0 | 0 | 7.11 | 16.83 | 24.79 | 1.7 | 42.49 | 25.01 | 1.12 | 0.07 | 0.33 | 1.02 | -1.2 | 0 | 0 | 0.71 | 2.45 | 2.37 | 0.18 | 7.05 | 0.018214 | 0.021311 | 0.040157 | 0.16004 | 0 | -0.021412 | 0 | 0 | 0.11293 | 0.10874 | 0.31989 | 0.028294 | 0.78816 | 0.23972 | 44.0189 | 132.824 | 351.67 | 1145.41 | -4839.38 | 615.745 | 1072.92 | 2371.31 | 151.515 | 1046.02 | 1673.92 |  | 44.226 | 0 | 47.252 | 91.478 | 44.226 | 6.68 | 6.02 | 3.51 | 11.2 | -32.95 | 7.11 | 16.88 | 24.79 | 1.7 | 44.94 | 27.41 | 1.48 | 0.1 | 0.33 | 1 | -1.2 | 0.71 | 2.45 | 2.37 | 0.18 | 7.42 | 0.02376 | 0.023034 | 0.040157 | 0.15845 | -0.021412 | 0.11293 | 0.10877 | 0.31989 | 0.028294 | 0.79387 | 0.2454 | BEMCmpMgr 2022.3.2 (2522) | CSE 0.923.1 EXE | CBECC-Res 2022.3.2 (1368) | Natural Gas | 0.0057077 | 0.0056775 | 5.5 | 8.8 |  |  | 35.4034 | 101.625 | 351.67 | 1163.29 | 0 | -4839.38 | 0 | 0 | 615.745 | 1067.02 | 2371.31 | 151.515 | 1018.18 | 33.4916 | 0 | 0 | 47.252 | 80.7437 | 5.07 | 5.02 | 3.51 | 11.41 | 0 | -32.95 | 0 | 0 | 7.11 | 16.83 | 24.79 | 1.7 | 42.49 | 1.12 | 0.07 | 0.33 | 1.02 | -1.2 | 0 | 0 | 0.71 | 2.45 | 2.37 | 0.18 | 7.05 | 0.018214 | 0.021311 | 0.040157 | 0.16004 | 0 | -0.021412 | 0 | 0 | 0.11293 | 0.10874 | 0.31989 | 0.028294 | 0.78816 | 118.357 | 517.54 | 351.67 | 0 | 2615 | 989.001 | 3267.2 | 327.5 | 8186.27 | 98.527 | 173.202 | 73.4 | 345.129 | 15.1 | 18 | 3.51 | 22.6 | 29.81 | 19.58 | 34.27 | 4.07 | 146.94 | 15.1 | 18 | 3.51 | 22.6 | 29.81 | 19.58 | 34.27 | 4.07 | 146.94 | 3.34 | 0.37 | 0.33 | 5.54 | 2.89 | 3.3 | 3.28 | 0.46 | 19.51 | 3.34 | 0.37 | 0.33 | 5.54 | 2.89 | 3.3 | 3.28 | 0.46 | 19.51 | 0.054357 | 0.084893 | 0.040157 | 0 | 0.43196 | 0.11771 | 0.42886 | 0.093389 | 1.2513 | 42.2 | 22.4 | 28.9 | 46.3 | 22.4 | 30.6 | 36.1 | 38 | 20.34 | 4.67 | 21.23 | 6.18 | 20.34 | 4.67 | 22.85 | 36.36 | 1.47 | 1.07 | 1.5 | 1.41 | 1.47 | 1.07 | 0.89 | 8.69 | 1 | 1.2917 | 2.8676 |  |  | 4840.8 | 2.8676 | 0.13 | 0.07 | 1.22 | 0.13 | 0.07 | 1.28 |  |  | 1 | 1 | 37.0163 | 35.0179 | 36.9749 | 39.3212 | 51.3053 | 58.0347 |  |  | 8.7692 | 11.5839 | 54.9499 | 168.912 | 0 | -200.219 | 0 | 0 | 117.484 | 156.425 | 394.718 | 30.6194 | 743.243 | 195.842 | 0 | 0 | 276.306 | 472.149 | 10.9363 | 17.0502 | 54.9499 | 166.987 | -200.219 | 117.484 | 156.951 | 394.718 | 30.6194 | 749.477 | 258.612 | 0 | 276.306 | 534.918 | 31.3628 | 61.9678 | 54.9499 | 0 | 480.792 | 157.518 | 545.321 | 76.2043 | 1408.12 | 576.136 | 1012.8 | 429.206 | 2018.14 | [35 empty] | 2594.17 | 53.5897 | 2592.75 | 53.5604
2025-01-30 19:59 | R:/30129Wilcox/TDS Basecase/2022/2525_autosize off/01 Base/W05R07.ribd22 | base | 7 | 1 | 2700 | Proposed and Standard | PASS | 1.6 | 3.5 | 1.2 | 28.9 | 1.5 | 35.3 | 19.0883 | 87.5171 | 350.338 | 1144.59 | 0 | -4826.26 | 0 | 0 | 615.745 | 1072.2 | 2371.31 | 151.515 | 986.034 | 1601.53 |  | 18.6754 | 0 | 0 | 47.252 | 65.9274 | 18.6754 | 2.82 | 2.33 | 3.51 | 11.4 | 0 | -31.93 | 0 | 0 | 7.28 | 16.96 | 24.96 | 1.74 | 39.07 | 20.06 | 0.63 | 0.06 | 0.33 | 1 | -1.27 | 0 | 0 | 0.7 | 2.45 | 2.37 | 0.18 | 6.45 | 0.0064884 | 0.020814 | 0.040005 | 0.15551 | 0 | -0.029657 | 0 | 0 | 0.11293 | 0.11023 | 0.31989 | 0.028294 | 0.7645 | 0.22282 | 24.8534 | 132.921 | 350.338 | 1128.64 | -4826.26 | 615.745 | 1077.22 | 2371.31 | 151.515 | 1026.27 | 1636.75 |  | 26.4732 | 0 | 47.252 | 73.7252 | 26.4732 | 3.99 | 2.94 | 3.51 | 11.22 | -31.95 | 7.28 | 17.01 | 24.96 | 1.74 | 40.7 | 21.66 | 0.89 | 0.09 | 0.33 | 0.98 | -1.27 | 0.7 | 2.46 | 2.37 | 0.18 | 6.73 | 0.0094023 | 0.021987 | 0.040005 | 0.15055 | -0.029657 | 0.11293 | 0.11009 | 0.31989 | 0.028294 | 0.76349 | 0.22194 | BEMCmpMgr 2022.3.2 (2522) | CSE 0.923.1 EXE | CBECC-Res 2022.3.2 (1368) | Natural Gas | -0.0010169 | -0.00087706 | 4 | 7.4 |  |  | 19.0883 | 87.5171 | 350.338 | 1144.59 | 0 | -4826.26 | 0 | 0 | 615.745 | 1072.2 | 2371.31 | 151.515 | 986.034 | 18.6754 | 0 | 0 | 47.252 | 65.9274 | 2.82 | 2.33 | 3.51 | 11.4 | 0 | -31.93 | 0 | 0 | 7.28 | 16.96 | 24.96 | 1.74 | 39.07 | 0.63 | 0.06 | 0.33 | 1 | -1.27 | 0 | 0 | 0.7 | 2.45 | 2.37 | 0.18 | 6.45 | 0.0064884 | 0.020814 | 0.040005 | 0.15551 | 0 | -0.029657 | 0 | 0 | 0.11293 | 0.11023 | 0.31989 | 0.028294 | 0.7645 | 76.2361 | 525.16 | 350.338 | 0 | 2615 | 989.001 | 3267.2 | 327.5 | 8150.43 | 63.4607 | 172.727 | 73.4 | 309.588 | 9.78 | 10.12 | 3.51 | 22.59 | 30.75 | 19.65 | 34.59 | 4.38 | 135.37 | 9.78 | 10.12 | 3.51 | 22.59 | 30.75 | 19.65 | 34.59 | 4.38 | 135.37 | 2.15 | 0.39 | 0.33 | 5.52 | 2.88 | 3.29 | 3.27 | 0.46 | 18.29 | 2.15 | 0.39 | 0.33 | 5.52 | 2.88 | 3.29 | 3.27 | 0.46 | 18.29 | 0.029623 | 0.080068 | 0.040005 | 0 | 0.43196 | 0.11771 | 0.42886 | 0.093389 | 1.2216 | 43.6 | 23.5 | 28.9 | 47.1 | 23.6 | 30.1 | 35.3 | 36.8 | 17.44 | 2.62 | 17.94 | 3.72 | 17.44 | 2.62 | 14.48 | 31.52 | 1.42 | 0.6 | 1.44 | 0.85 | 1.42 | 0.6 | 0.84 | 7.55 | 1 | 1.4579 | 3.0616 |  |  | 4827.68 | 3.0616 | 0.13 | 0.08 | 1.11 | 0.13 | 0.08 | 1.16 |  |  | 1 | 1 | 36.1282 | 36.139 | 35.9333 | 39.2301 | 49.5121 | 58.6965 |  |  | 4.667 | 9.8148 | 54.5819 | 165.599 | 0 | -211.758 | 0 | 0 | 117.191 | 157.152 | 393.641 | 30.5336 | 721.422 | 109.204 | 0 | 0 | 276.306 | 385.511 | 6.0672 | 15.1985 | 54.5819 | 163.776 | -211.758 | 117.191 | 157.559 | 393.641 | 30.5336 | 726.791 | 154.802 | 0 | 276.306 | 431.108 | 20.2721 | 64.2655 | 54.5819 | 0 | 479.533 | 157.063 | 543.787 | 75.98 | 1395.48 | 371.087 | 1010.02 | 429.206 | 1810.32 | [35 empty] | 2593.41 | 53.7196 | 2579.91 | 53.4399
2025-01-30 20:00 | R:/30129Wilcox/TDS Basecase/2022/2525_autosize off/01 Base/W05R08.ribd22 | base | 8 | 1 | 2700 | Proposed and Standard | PASS | 3.04 | 3.3 | 1.7 | 23 | 1.7 | 33.5 | 25.2596 | 689.6 | 352.928 | 1080.02 | 0 | -5558.62 | 0 | 0 | 615.745 | 1093.17 | 2371.31 | 151.515 | 820.921 | 2147.8 |  | 18.3946 | 0 | 0 | 47.252 | 65.6466 | 18.3946 | 2.85 | 16.29 | 3.48 | 9.91 | 0 | -41.36 | 0 | 0 | 6.63 | 16.91 | 24.16 | 1.6 | 40.47 | 32.53 | 0.63 | 0.54 | 0.33 | 0.94 | -1.38 | 0 | 0 | 0.71 | 2.47 | 2.37 | 0.18 | 6.79 | 0.012764 | 0.08917 | 0.0403 | 0.14482 | 0 | -0.029278 | 0 | 0 | 0.11293 | 0.11055 | 0.31989 | 0.028294 | 0.82944 | 0.28706 | 32.2257 | 824.139 | 352.928 | 1060.72 | -5558.62 | 615.745 | 1099.6 | 2371.31 | 151.515 | 949.56 | 2270.01 |  | 26.174 | 0 | 47.252 | 73.426 | 26.174 | 4.02 | 18.31 | 3.48 | 9.76 | -41.43 | 6.63 | 16.97 | 24.16 | 1.6 | 43.5 | 35.57 | 0.89 | 0.62 | 0.33 | 0.93 | -1.38 | 0.71 | 2.48 | 2.37 | 0.18 | 7.13 | 0.016801 | 0.093423 | 0.0403 | 0.14326 | -0.029278 | 0.11293 | 0.11046 | 0.31989 | 0.028294 | 0.83608 | 0.29378 | BEMCmpMgr 2022.3.2 (2522) | CSE 0.923.1 EXE | CBECC-Res 2022.3.2 (1368) | Natural Gas | 0.0066377 | 0.0067248 | 7 | 8.5 |  |  | 25.2596 | 689.6 | 352.928 | 1080.02 | 0 | -5558.62 | 0 | 0 | 615.745 | 1093.17 | 2371.31 | 151.515 | 820.921 | 18.3946 | 0 | 0 | 47.252 | 65.6466 | 2.85 | 16.29 | 3.48 | 9.91 | 0 | -41.36 | 0 | 0 | 6.63 | 16.91 | 24.16 | 1.6 | 40.47 | 0.63 | 0.54 | 0.33 | 0.94 | -1.38 | 0 | 0 | 0.71 | 2.47 | 2.37 | 0.18 | 6.79 | 0.012764 | 0.08917 | 0.0403 | 0.14482 | 0 | -0.029278 | 0 | 0 | 0.11293 | 0.11055 | 0.31989 | 0.028294 | 0.82944 | 103.516 | 2526.63 | 352.928 | 0 | 2615 | 989.001 | 3267.2 | 327.5 | 10181.8 | 86.1723 | 168.236 | 73.4 | 327.808 | 13.22 | 52.72 | 3.48 | 21.97 | 27.93 | 19.42 | 33.45 | 3.61 | 175.8 | 13.22 | 52.72 | 3.48 | 21.97 | 27.93 | 19.42 | 33.45 | 3.61 | 175.8 | 2.93 | 1.68 | 0.33 | 5.38 | 2.89 | 3.3 | 3.28 | 0.46 | 20.25 | 2.93 | 1.68 | 0.33 | 5.38 | 2.89 | 3.3 | 3.28 | 0.46 | 20.25 | 0.047933 | 0.26904 | 0.0403 | 0 | 0.43196 | 0.11771 | 0.42886 | 0.093389 | 1.4292 | 35.6 | 23.5 | 23 | 38.9 | 23.6 | 24.7 | 33.5 | 35.2 | 29.96 | 2.57 | 31.91 | 3.66 | 29.96 | 2.57 | 57.37 | 34.02 | 1.85 | 0.59 | 1.93 | 0.84 | 1.85 | 0.59 | 2.18 | 8.14 | 1 | 1.4474 | 3.4013 |  |  | 5560.25 | 3.4013 | 0.15 | 0.08 | 1.17 | 0.15 | 0.08 | 1.22 |  |  | 1 | 1 | 34.8787 | 30.7508 | 34.8302 | 35.0742 | 59.5475 | 82.9221 |  |  | 6.4536 | 89.5312 | 55.1465 | 157.217 | 0 | -229.671 | 0 | 0 | 117.484 | 160.175 | 394.718 | 30.6194 | 781.673 | 107.562 | 0 | 0 | 276.306 | 383.869 | 8.248 | 103.12 | 55.1465 | 155.085 | -229.671 | 117.484 | 160.646 | 394.718 | 30.6194 | 795.395 | 153.052 | 0 | 276.306 | 429.358 | 27.5995 | 279.746 | 55.1465 | 0 | 480.792 | 157.518 | 545.321 | 76.2043 | 1622.33 | 503.892 | 983.757 | 429.206 | 1916.86 | [35 empty] | 2995.2 | 53.8682 | 2940.22 | 52.8792
2025-01-30 20:01 | R:/30129Wilcox/TDS Basecase/2022/2525_autosize off/01 Base/W05R09.ribd22 | base | 9 | 1 | 2700 | Proposed and Standard | PASS | 3.56 | 3.6 | 1.9 | 24.8 | 1.9 | 34 | 42.4262 | 629.223 | 349.645 | 1118.22 | 0 | -5514.86 | 0 | 0 | 615.745 | 1083.03 | 2371.31 | 151.515 | 846.252 | 2139.52 |  | 36.1392 | 0 | 0 | 47.252 | 83.3912 | 36.1392 | 5.5 | 16.23 | 3.44 | 10.25 | 0 | -39.16 | 0 | 0 | 6.66 | 16.79 | 24.13 | 1.61 | 45.45 | 35.42 | 1.22 | 0.52 | 0.33 | 0.98 | -1.35 | 0 | 0 | 0.71 | 2.46 | 2.37 | 0.18 | 7.42 | 0.021345 | 0.1019 | 0.039926 | 0.15349 | 0 | -0.024849 | 0 | 0 | 0.11293 | 0.10993 | 0.31989 | 0.028294 | 0.86286 | 0.31666 | 50.6459 | 778.42 | 349.645 | 1094.02 | -5514.86 | 615.745 | 1090.34 | 2371.31 | 151.515 | 986.78 | 2272.73 |  | 45.8606 | 0 | 47.252 | 93.1126 | 45.8606 | 6.97 | 18.5 | 3.44 | 10.07 | -39.23 | 6.66 | 16.86 | 24.13 | 1.61 | 49.01 | 38.98 | 1.55 | 0.62 | 0.33 | 0.96 | -1.35 | 0.71 | 2.47 | 2.37 | 0.18 | 7.84 | 0.02618 | 0.10759 | 0.039926 | 0.15141 | -0.024849 | 0.11293 | 0.11 | 0.31989 | 0.028294 | 0.87137 | 0.32511 | BEMCmpMgr 2022.3.2 (2522) | CSE 0.923.1 EXE | CBECC-Res 2022.3.2 (1368) | Natural Gas | 0.0085149 | 0.0084505 | 7.3 | 9.1 |  |  | 42.4262 | 629.223 | 349.645 | 1118.22 | 0 | -5514.86 | 0 | 0 | 615.745 | 1083.03 | 2371.31 | 151.515 | 846.252 | 36.1392 | 0 | 0 | 47.252 | 83.3912 | 5.5 | 16.23 | 3.44 | 10.25 | 0 | -39.16 | 0 | 0 | 6.66 | 16.79 | 24.13 | 1.61 | 45.45 | 1.22 | 0.52 | 0.33 | 0.98 | -1.35 | 0 | 0 | 0.71 | 2.46 | 2.37 | 0.18 | 7.42 | 0.021345 | 0.1019 | 0.039926 | 0.15349 | 0 | -0.024849 | 0 | 0 | 0.11293 | 0.10993 | 0.31989 | 0.028294 | 0.86286 | 155.669 | 2401.31 | 349.645 | 0 | 2615 | 989.001 | 3267.2 | 327.5 | 10105.3 | 129.626 | 169.652 | 73.4 | 372.678 | 19.79 | 53.44 | 3.44 | 22.17 | 28.1 | 19.41 | 33.48 | 3.59 | 183.42 | 19.79 | 53.44 | 3.44 | 22.17 | 28.1 | 19.41 | 33.48 | 3.59 | 183.42 | 4.39 | 1.73 | 0.33 | 5.43 | 2.89 | 3.3 | 3.28 | 0.46 | 21.81 | 4.39 | 1.73 | 0.33 | 5.43 | 2.89 | 3.3 | 3.28 | 0.46 | 21.81 | 0.064531 | 0.30766 | 0.039926 | 0 | 0.43196 | 0.11771 | 0.42886 | 0.093389 | 1.4841 | 35.8 | 21.3 | 24.8 | 39.4 | 21.4 | 26.7 | 34 | 35.9 | 30.39 | 5.03 | 32.58 | 6.4 | 30.39 | 5.03 | 58.6 | 40.24 | 1.89 | 1.16 | 1.99 | 1.47 | 1.89 | 1.16 | 2.3 | 9.58 | 1 | 1.3587 | 3.2336 |  |  | 5516.47 | 3.2336 | 0.15 | 0.08 | 1.28 | 0.15 | 0.08 | 1.35 |  |  | 1 | 1 | 35.8193 | 32.1065 | 35.8144 | 35.5191 | 62.2335 | 86.5181 |  |  | 10.534 | 86.561 | 54.6335 | 163.288 | 0 | -225.169 | 0 | 0 | 117.484 | 158.671 | 394.718 | 30.6194 | 791.34 | 211.324 | 0 | 0 | 276.306 | 487.63 | 12.6196 | 102.667 | 54.6335 | 160.3 | -225.169 | 117.484 | 159.277 | 394.718 | 30.6194 | 807.15 | 268.17 | 0 | 276.306 | 544.476 | 40.5753 | 287.35 | 54.6335 | 0 | 480.792 | 157.518 | 545.321 | 76.2043 | 1642.39 | 757.988 | 992.04 | 429.206 | 2179.23 | [35 empty] | 2972.29 | 53.8803 | 2916.81 | 52.8745
2025-01-30 20:02 | R:/30129Wilcox/TDS Basecase/2022/2525_autosize off/01 Base/W05R10.ribd22 | base | 10 | 1 | 2700 | Proposed and Standard | PASS | 4.04 | 3.6 | 2 | 25.2 | 2.2 | 34.3 | 69.3779 | 982.682 | 347.461 | 1138.62 | 0 | -5923.49 | 0 | 0 | 615.745 | 1084.94 | 2371.31 | 151.515 | 838.152 | 2538.14 |  | 57.4475 | 0 | 0 | 47.252 | 104.7 | 57.4475 | 8.78 | 18.73 | 3.42 | 10.78 | 0 | -41.06 | 0 | 0 | 6.83 | 16.86 | 24.25 | 1.65 | 50.24 | 41.71 | 1.94 | 0.75 | 0.33 | 1.01 | -1.47 | 0 | 0 | 0.71 | 2.46 | 2.37 | 0.18 | 8.28 | 0.029553 | 0.1157 | 0.039676 | 0.17444 | 0 | -0.02867 | 0 | 0 | 0.11293 | 0.10898 | 0.31989 | 0.028294 | 0.90079 | 0.35937 | 80.6299 | 1156.57 | 347.461 | 1113.73 | -5923.49 | 615.745 | 1092.02 | 2371.31 | 151.515 | 1005.49 | 2698.4 |  | 70.3802 | 0 | 47.252 | 117.632 | 70.3802 | 10.72 | 20.99 | 3.42 | 10.62 | -41.14 | 6.83 | 16.91 | 24.25 | 1.65 | 54.25 | 45.75 | 2.37 | 0.84 | 0.33 | 0.99 | -1.47 | 0.71 | 2.47 | 2.37 | 0.18 | 8.79 | 0.035577 | 0.11943 | 0.039676 | 0.17351 | -0.02867 | 0.11293 | 0.10905 | 0.31989 | 0.028294 | 0.90969 | 0.3682 | BEMCmpMgr 2022.3.2 (2522) | CSE 0.923.1 EXE | CBECC-Res 2022.3.2 (1368) | Natural Gas | 0.0088951 | 0.0088296 | 7.4 | 8.8 |  |  | 69.3779 | 982.682 | 347.461 | 1138.62 | 0 | -5923.49 | 0 | 0 | 615.745 | 1084.94 | 2371.31 | 151.515 | 838.152 | 57.4475 | 0 | 0 | 47.252 | 104.7 | 8.78 | 18.73 | 3.42 | 10.78 | 0 | -41.06 | 0 | 0 | 6.83 | 16.86 | 24.25 | 1.65 | 50.24 | 1.94 | 0.75 | 0.33 | 1.01 | -1.47 | 0 | 0 | 0.71 | 2.46 | 2.37 | 0.18 | 8.28 | 0.029553 | 0.1157 | 0.039676 | 0.17444 | 0 | -0.02867 | 0 | 0 | 0.11293 | 0.10898 | 0.31989 | 0.028294 | 0.90079 | 216.291 | 3466.8 | 347.461 | 0 | 2615 | 989.001 | 3267.2 | 327.5 | 11229.2 | 180.113 | 168.96 | 73.4 | 422.473 | 27.56 | 60.51 | 3.42 | 22.11 | 28.93 | 19.43 | 33.69 | 3.93 | 199.58 | 27.56 | 60.51 | 3.42 | 22.11 | 28.93 | 19.43 | 33.69 | 3.93 | 199.58 | 6.1 | 2.35 | 0.33 | 5.4 | 2.89 | 3.3 | 3.28 | 0.46 | 24.11 | 6.1 | 2.35 | 0.33 | 5.4 | 2.89 | 3.3 | 3.28 | 0.46 | 24.11 | 0.08752 | 0.33197 | 0.039676 | 0 | 0.43196 | 0.11771 | 0.42886 | 0.093389 | 1.5311 | 36.7 | 20.5 | 25.2 | 40.3 | 20.6 | 27.2 | 34.3 | 36.5 | 33.69 | 8.02 | 35.91 | 9.84 | 33.69 | 8.02 | 66.32 | 47.28 | 2.19 | 1.84 | 2.28 | 2.25 | 2.19 | 1.84 | 3.02 | 11.16 | 1 | 1.4178 | 3.4737 |  |  | 5925.23 | 3.4737 | 0.16 | 0.08 | 1.43 | 0.16 | 0.08 | 1.53 |  |  | 1 | 1 | 38.327 | 35.09 | 38.3232 | 38.5026 | 66.8212 | 95.1993 |  |  | 17.3549 | 124.381 | 54.2922 | 168.389 | 0 | -244.807 | 0 | 0 | 117.484 | 158.562 | 394.718 | 30.6194 | 820.994 | 335.924 | 0 | 0 | 276.306 | 612.231 | 20.1883 | 140.467 | 54.2922 | 165.452 | -244.807 | 117.484 | 159.128 | 394.718 | 30.6194 | 837.541 | 411.548 | 0 | 276.306 | 687.854 | 57.0755 | 390.263 | 54.2922 | 0 | 480.792 | 157.518 | 545.321 | 76.2043 | 1761.47 | 1053.21 | 987.994 | 429.206 | 2470.41 | [35 empty] | 3138.65 | 52.9709 | 3067.68 | 51.7731
2025-01-30 20:03 | R:/30129Wilcox/TDS Basecase/2022/2525_autosize off/01 Base/W05R11.ribd22 | base | 11 | 1 | 2700 | Proposed and Standard | PASS | 5.61 | 3 | 2.1 | 29.2 | 2 | 38.6 | 185.342 | 1434.67 | 345.115 | 1334.12 | 0 | -6520.24 | 0 | 0 | 615.745 | 1071.78 | 2371.31 | 151.515 | 989.354 | 3299.24 |  | 184.975 | 0 | 0 | 47.252 | 232.227 | 184.975 | 27.68 | 28.48 | 3.45 | 12.79 | 0 | -42.85 | 0 | 0 | 7.01 | 16.96 | 24.64 | 1.69 | 79.85 | 72.4 | 6.25 | 1.13 | 0.32 | 1.22 | -1.32 | 0 | 0 | 0.7 | 2.46 | 2.36 | 0.18 | 13.3 | 0.065771 | 0.14092 | 0.039408 | 0.20128 | 0 | -0.012894 | 0 | 0 | 0.11293 | 0.1058 | 0.31989 | 0.028294 | 1.0014 | 0.44738 | 202.406 | 1649.68 | 345.115 | 1298.05 | -6520.24 | 615.745 | 1077.08 | 2371.31 | 151.515 | 1190.67 | 3495.26 |  | 201.813 | 0 | 47.252 | 249.065 | 201.813 | 30.23 | 31.87 | 3.45 | 12.46 | -42.93 | 7.01 | 17.01 | 24.64 | 1.69 | 85.43 | 78.01 | 6.83 | 1.26 | 0.32 | 1.19 | -1.32 | 0.7 | 2.46 | 2.36 | 0.18 | 13.98 | 0.071837 | 0.14419 | 0.039408 | 0.19213 | -0.012894 | 0.11293 | 0.1061 | 0.31989 | 0.028294 | 1.0019 | 0.44756 | BEMCmpMgr 2022.3.2 (2522) | CSE 0.923.1 EXE | CBECC-Res 2022.3.2 (1368) | Natural Gas | 0.00048676 | 0.00018098 | 6.5 | 7.2 |  |  | 185.342 | 1434.67 | 345.115 | 1334.12 | 0 | -6520.24 | 0 | 0 | 615.745 | 1071.78 | 2371.31 | 151.515 | 989.354 | 184.975 | 0 | 0 | 47.252 | 232.227 | 27.68 | 28.48 | 3.45 | 12.79 | 0 | -42.85 | 0 | 0 | 7.01 | 16.96 | 24.64 | 1.69 | 79.85 | 6.25 | 1.13 | 0.32 | 1.22 | -1.32 | 0 | 0 | 0.7 | 2.46 | 2.36 | 0.18 | 13.3 | 0.065771 | 0.14092 | 0.039408 | 0.20128 | 0 | -0.012894 | 0 | 0 | 0.11293 | 0.1058 | 0.31989 | 0.028294 | 1.0014 | 525.752 | 4972.81 | 345.115 | 0 | 2615 | 989.001 | 3267.2 | 327.5 | 13042.4 | 437.715 | 172.421 | 73.4 | 683.536 | 66.46 | 92.41 | 3.45 | 22.59 | 30.15 | 19.59 | 34.48 | 4.2 | 273.33 | 66.46 | 92.41 | 3.45 | 22.59 | 30.15 | 19.59 | 34.48 | 4.2 | 273.33 | 14.96 | 3.66 | 0.32 | 5.59 | 2.88 | 3.32 | 3.26 | 0.46 | 34.45 | 14.96 | 3.66 | 0.32 | 5.59 | 2.88 | 3.32 | 3.26 | 0.46 | 34.45 | 0.15981 | 0.43258 | 0.039408 | 0 | 0.43196 | 0.11771 | 0.42886 | 0.093389 | 1.7037 | 39.2 | 15.7 | 29.2 | 42.2 | 15.7 | 31.3 | 38.6 | 40.6 | 46.72 | 25.68 | 49.96 | 28.05 | 46.72 | 25.68 | 101.52 | 83.39 | 2.92 | 6 | 3.05 | 6.55 | 2.92 | 6 | 4.74 | 19.79 | 1 | 1.5154 | 4.2886 |  |  | 6522.15 | 4.2886 | 0.15 | 0.07 | 2.32 | 0.15 | 0.07 | 2.44 |  |  | 1 | 1 | 46.0481 | 39.7876 | 46.0864 | 43.9422 | 80.5233 | 108.557 |  |  | 42.2338 | 188.423 | 53.5975 | 202.789 | 0 | -220.227 | 0 | 0 | 117.085 | 154.778 | 392.71 | 30.4523 | 961.841 | 1081.64 | 0 | 0 | 276.306 | 1357.95 | 45.803 | 209.998 | 53.5975 | 197.685 | -220.227 | 117.085 | 155.237 | 392.71 | 30.4523 | 982.34 | 1180.1 | 0 | 276.306 | 1456.41 | 126.379 | 608.366 | 53.5975 | 0 | 479.082 | 156.597 | 542.438 | 75.7932 | 2042.25 | 2559.54 | 1008.23 | 429.206 | 3996.97 | [35 empty] | 3588.75 | 55.024 | 3521.39 | 53.9912
2025-01-30 20:04 | R:/30129Wilcox/TDS Basecase/2022/2525_autosize off/01 Base/W05R12.ribd22 | base | 12 | 1 | 2700 | Proposed and Standard | PASS | 5.29 | 3.5 | 2.2 | 30.7 | 1.8 | 39.1 | 160.716 | 411.218 | 344.296 | 1403.69 | 0 | -5373.52 | 0 | 0 | 615.745 | 1048.8 | 2371.31 | 151.515 | 1133.76 | 2319.92 |  | 168.892 | 0 | 0 | 47.252 | 216.144 | 168.892 | 25.23 | 15.59 | 3.44 | 13.69 | 0 | -35.05 | 0 | 0 | 7.04 | 16.73 | 24.63 | 1.69 | 72.99 | 57.95 | 5.7 | 0.41 | 0.32 | 1.27 | -1.04 | 0 | 0 | 0.7 | 2.44 | 2.36 | 0.18 | 12.34 | 0.072463 | 0.068212 | 0.039315 | 0.22251 | 0 | -0.012858 | 0 | 0 | 0.11293 | 0.10464 | 0.31989 | 0.028294 | 0.95539 | 0.4025 | 175.682 | 555.912 | 344.296 | 1369.69 | -5373.52 | 615.745 | 1056.11 | 2371.31 | 151.515 | 1266.73 | 2445.58 |  | 183.504 | 0 | 47.252 | 230.756 | 183.504 | 27.45 | 19.03 | 3.44 | 13.32 | -35.11 | 7.04 | 16.79 | 24.63 | 1.69 | 78.28 | 63.24 | 6.19 | 0.53 | 0.32 | 1.24 | -1.04 | 0.7 | 2.45 | 2.36 | 0.18 | 12.93 | 0.076464 | 0.073314 | 0.039315 | 0.21764 | -0.012858 | 0.11293 | 0.10497 | 0.31989 | 0.028294 | 0.95996 | 0.40674 | BEMCmpMgr 2022.3.2 (2522) | CSE 0.923.1 EXE | CBECC-Res 2022.3.2 (1368) | Natural Gas | 0.0045684 | 0.0042355 | 6.8 | 8.4 |  |  | 160.716 | 411.218 | 344.296 | 1403.69 | 0 | -5373.52 | 0 | 0 | 615.745 | 1048.8 | 2371.31 | 151.515 | 1133.76 | 168.892 | 0 | 0 | 47.252 | 216.144 | 25.23 | 15.59 | 3.44 | 13.69 | 0 | -35.05 | 0 | 0 | 7.04 | 16.73 | 24.63 | 1.69 | 72.99 | 5.7 | 0.41 | 0.32 | 1.27 | -1.04 | 0 | 0 | 0.7 | 2.44 | 2.36 | 0.18 | 12.34 | 0.072463 | 0.068212 | 0.039315 | 0.22251 | 0 | -0.012858 | 0 | 0 | 0.11293 | 0.10464 | 0.31989 | 0.028294 | 0.95539 | 479.185 | 2202.26 | 344.296 | 0 | 2615 | 989.001 | 3267.2 | 327.5 | 10224.4 | 398.885 | 178.777 | 73.4 | 651.062 | 60.68 | 61.66 | 3.44 | 23.36 | 30.38 | 19.59 | 34.51 | 4.16 | 237.78 | 60.68 | 61.66 | 3.44 | 23.36 | 30.38 | 19.59 | 34.51 | 4.16 | 237.78 | 13.65 | 1.9 | 0.32 | 5.8 | 2.88 | 3.32 | 3.26 | 0.46 | 31.59 | 13.65 | 1.9 | 0.32 | 5.8 | 2.88 | 3.32 | 3.26 | 0.46 | 31.59 | 0.17508 | 0.29723 | 0.039315 | 0 | 0.43196 | 0.11771 | 0.42886 | 0.093389 | 1.5836 | 38.9 | 14.7 | 30.7 | 42.4 | 14.8 | 32.9 | 39.1 | 40.9 | 34.5 | 23.45 | 37.72 | 25.52 | 34.5 | 23.45 | 70.37 | 78.77 | 2.22 | 5.48 | 2.33 | 5.95 | 2.22 | 5.48 | 2.93 | 18.74 | 1 | 1.4199 | 3.4362 |  |  | 5375.1 | 3.4362 | 0.12 | 0.05 | 2.15 | 0.12 | 0.05 | 2.26 |  |  | 1 | 1 | 45.6455 | 33.7034 | 45.6411 | 37.741 | 79.3989 | 93.9975 |  |  | 37.1065 | 68.2922 | 53.4703 | 211.65 | 0 | -172.771 | 0 | 0 | 117.085 | 151.989 | 392.71 | 30.4523 | 889.984 | 987.598 | 0 | 0 | 276.306 | 1263.9 | 40.2069 | 87.5473 | 53.4703 | 206.902 | -172.771 | 117.085 | 152.675 | 392.71 | 30.4523 | 908.278 | 1073.04 | 0 | 276.306 | 1349.35 | 118.039 | 316.017 | 53.4703 | 0 | 479.082 | 156.597 | 542.438 | 75.7932 | 1741.44 | 2332.48 | 1045.4 | 429.206 | 3807.08 | [35 empty] | 3007.59 | 55.9541 | 2963.26 | 55.1293
2025-01-30 20:04 | R:/30129Wilcox/TDS Basecase/2022/2525_autosize off/01 Base/W05R13.ribd22 | base | 13 | 1 | 2700 | Proposed and Standard | PASS | 4.48 | 2.4 | 1.6 | 27 | 0.9 | 38.7 | 1275.07 | 1975.4 | 347.461 | 85.7385 | 0 | -7048.19 | 0 | 0 | 615.745 | 1103 | 2371.31 | 151.515 | 877.051 | 3683.67 |  | 0 | 114.961 | 0 | 47.252 | 162.213 | 114.961 | 14.33 | 35.86 | 3.47 | 15.91 | 0 | -46.45 | 0 | 0 | 7.01 | 17.18 | 24.52 | 1.67 | 73.5 | 69.57 | 1.97 | 1.54 | 0.32 | 3.81 | -1.4 | 0 | 0 | 0.7 | 2.49 | 2.36 | 0.18 | 11.97 | 0.54553 | 0.18703 | 0.039676 | 0.010055 | 0 | -0.025568 | 0 | 0 | 0.11293 | 0.10852 | 0.31989 | 0.028294 | 1.3264 | 0.7823 | 1369.66 | 2221.54 | 347.461 | 85.7385 | -7048.19 | 615.745 | 1109.01 | 2371.31 | 151.515 | 1223.79 | 4024.4 |  | 0 | 114.961 | 47.252 | 162.213 | 114.961 | 15.36 | 39.31 | 3.47 | 15.91 | -46.61 | 7.01 | 17.23 | 24.52 | 1.67 | 77.87 | 74.05 | 2.12 | 1.67 | 0.32 | 3.81 | -1.4 | 0.7 | 2.49 | 2.36 | 0.18 | 12.25 | 0.57679 | 0.19141 | 0.039676 | 0.010055 | -0.025568 | 0.11293 | 0.10891 | 0.31989 | 0.028294 | 1.3624 | 0.81793 | BEMCmpMgr 2022.3.2 (2522) | CSE 0.923.1 EXE | CBECC-Res 2022.3.2 (1368) | Natural Gas | 0.036027 | 0.035636 | 5.6 | 6 |  |  | 1275.07 | 1975.4 | 347.461 | 85.7385 | 0 | -7048.19 | 0 | 0 | 615.745 | 1103 | 2371.31 | 151.515 | 877.051 | 0 | 114.961 | 0 | 47.252 | 162.213 | 14.33 | 35.86 | 3.47 | 15.91 | 0 | -46.45 | 0 | 0 | 7.01 | 17.18 | 24.52 | 1.67 | 73.5 | 1.97 | 1.54 | 0.32 | 3.81 | -1.4 | 0 | 0 | 0.7 | 2.49 | 2.36 | 0.18 | 11.97 | 0.54553 | 0.18703 | 0.039676 | 0.010055 | 0 | -0.025568 | 0 | 0 | 0.11293 | 0.10852 | 0.31989 | 0.028294 | 1.3264 | 374.884 | 6389.13 | 347.461 | 0 | 2615 | 989.001 | 3267.2 | 327.5 | 14310.2 | 312.106 | 167.848 | 73.4 | 553.354 | 47.66 | 110.67 | 3.47 | 22 | 30.25 | 19.56 | 34.38 | 3.87 | 271.86 | 47.66 | 110.67 | 3.47 | 22 | 30.25 | 19.56 | 34.38 | 3.87 | 271.86 | 10.69 | 4.6 | 0.32 | 5.44 | 2.88 | 3.32 | 3.26 | 0.46 | 30.97 | 10.69 | 4.6 | 0.32 | 5.44 | 2.88 | 3.32 | 3.26 | 0.46 | 30.97 | 0.1466 | 0.54002 | 0.039676 | 0 | 0.43196 | 0.11771 | 0.42886 | 0.093389 | 1.7982 | 37.9 | 17.1 | 27 | 40.3 | 17.2 | 28.6 | 38.7 | 39.6 | 54.52 | 15.05 | 59 | 15.05 | 54.52 | 15.05 | 118.31 | 65.49 | 3.91 | 3.73 | 4.19 | 3.73 | 3.91 | 3.73 | 5.49 | 15.56 | 1 | 1.4823 | 4.4468 |  |  | 7050.26 | 4.4468 | 0.16 | 0.08 | 2.07 | 0.16 | 0.07 | 2.11 |  |  | 1 | 1 | 36 | 38.4758 | 41.5296 | 42.1934 | 76.4772 | 104.071 |  |  | 328.432 | 255.758 | 53.9618 | 12.5054 | 0 | -233.746 | 0 | 0 | 117.085 | 159.6 | 392.71 | 30.4523 | 1116.76 | 0 | 672.235 | 0 | 276.306 | 948.541 | 352.612 | 277.315 | 53.9618 | 12.5054 | -233.746 | 117.085 | 160.118 | 392.71 | 30.4523 | 1163.01 | 0 | 672.235 | 276.306 | 948.541 | 94.8163 | 765.786 | 53.9618 | 0 | 479.082 | 156.597 | 542.438 | 75.7932 | 2168.47 | 1825.04 | 981.492 | 429.206 | 3235.74 | [35 empty] | 4179.5 | 59.2816 | 4054.36 | 57.5065
2025-01-30 20:05 | R:/30129Wilcox/TDS Basecase/2022/2525_autosize off/01 Base/W05R14.ribd22 | base | 14 | 1 | 2700 | Proposed and Standard | PASS | 5.48 | 3.3 | 2.1 | 27.1 | 1.5 | 36.7 | 1739.44 | 1320.12 | 340.844 | 85.7397 | 0 | -6372.04 | 0 | 0 | 615.745 | 1075.28 | 2371.31 | 151.515 | 1327.95 | 3486.14 |  | 0 | 120.022 | 0 | 47.252 | 167.274 | 120.022 | 19.09 | 24.51 | 3.34 | 16.58 | 0 | -44.14 | 0 | 0 | 6.65 | 16.73 | 23.92 | 1.61 | 68.29 | 63.52 | 2.75 | 0.94 | 0.32 | 3.92 | -1.6 | 0 | 0 | 0.71 | 2.45 | 2.37 | 0.18 | 12.04 | 0.68503 | 0.11277 | 0.038921 | 0.010055 | 0 | -0.028936 | 0 | 0 | 0.11293 | 0.10635 | 0.31989 | 0.028294 | 1.3853 | 0.84677 | 1956.34 | 1544.94 | 340.844 | 85.7397 | -6372.04 | 615.745 | 1082.77 | 2371.31 | 151.515 | 1777.17 | 3927.87 |  | 0 | 120.022 | 47.252 | 167.274 | 120.022 | 21.55 | 27.53 | 3.34 | 16.58 | -44.31 | 6.65 | 16.8 | 23.92 | 1.61 | 73.67 | 69 | 3.12 | 1.05 | 0.32 | 3.92 | -1.6 | 0.71 | 2.45 | 2.37 | 0.18 | 12.52 | 0.78019 | 0.11652 | 0.038921 | 0.010055 | -0.028936 | 0.11293 | 0.10686 | 0.31989 | 0.028294 | 1.4847 | 0.94568 | BEMCmpMgr 2022.3.2 (2522) | CSE 0.923.1 EXE | CBECC-Res 2022.3.2 (1368) | Natural Gas | 0.099417 | 0.098909 | 7.3 | 7.9 |  |  | 1739.44 | 1320.12 | 340.844 | 85.7397 | 0 | -6372.04 | 0 | 0 | 615.745 | 1075.28 | 2371.31 | 151.515 | 1327.95 | 0 | 120.022 | 0 | 47.252 | 167.274 | 19.09 | 24.51 | 3.34 | 16.58 | 0 | -44.14 | 0 | 0 | 6.65 | 16.73 | 23.92 | 1.61 | 68.29 | 2.75 | 0.94 | 0.32 | 3.92 | -1.6 | 0 | 0 | 0.71 | 2.45 | 2.37 | 0.18 | 12.04 | 0.68503 | 0.11277 | 0.038921 | 0.010055 | 0 | -0.028936 | 0 | 0 | 0.11293 | 0.10635 | 0.31989 | 0.028294 | 1.3853 | 502.242 | 4367.88 | 340.844 | 0 | 2615 | 989.001 | 3267.2 | 327.5 | 12409.7 | 418.603 | 173.474 | 73.4 | 665.477 | 63.74 | 77.17 | 3.34 | 22.77 | 28.46 | 19.36 | 33.4 | 3.76 | 252 | 63.74 | 77.17 | 3.34 | 22.77 | 28.46 | 19.36 | 33.4 | 3.76 | 252 | 14.17 | 2.8 | 0.32 | 5.55 | 2.89 | 3.3 | 3.28 | 0.46 | 32.77 | 14.17 | 2.8 | 0.32 | 5.55 | 2.89 | 3.3 | 3.28 | 0.46 | 32.77 | 0.18711 | 0.32836 | 0.038921 | 0 | 0.43196 | 0.11771 | 0.42886 | 0.093389 | 1.6263 | 38 | 17.5 | 27.1 | 41.3 | 17.6 | 29.2 | 36.7 | 38.2 | 47.78 | 15.74 | 53.26 | 15.74 | 47.78 | 15.74 | 85.96 | 81.06 | 4.09 | 3.84 | 4.57 | 3.84 | 4.09 | 3.84 | 3.9 | 18.94 | 1 | 1.3914 | 3.4647 |  |  | 6373.9 | 3.4647 | 0.16 | 0.11 | 2.09 | 0.16 | 0.1 | 2.17 |  |  | 1 | 1 | 36 | 34.4849 | 37.9729 | 38.5642 | 89.7647 | 93.3577 |  |  | 456.752 | 157.003 | 53.2583 | 12.5652 | 0 | -265.909 | 0 | 0 | 117.484 | 156.094 | 394.718 | 30.6194 | 1112.58 | 0 | 701.829 | 0 | 276.306 | 978.136 | 518.316 | 174.483 | 53.2583 | 12.5652 | -265.909 | 117.484 | 156.897 | 394.718 | 30.6194 | 1192.43 | 0 | 701.829 | 276.306 | 978.136 | 129.213 | 466.44 | 53.2583 | 0 | 480.792 | 157.518 | 545.321 | 76.2043 | 1908.75 | 2447.78 | 1014.39 | 429.206 | 3891.38 | [35 empty] | 3724.62 | 58.4355 | 3590.35 | 56.329
2025-01-30 20:06 | R:/30129Wilcox/TDS Basecase/2022/2525_autosize off/01 Base/W05R15.ribd22 | base | 15 | 1 | 2700 | Proposed and Standard | PASS | 3.54 | 1.7 | 1.2 | 19.5 | 1 | 31 | 23.8755 | 4577.19 | 345.115 | 750.474 | 0 | -9664.29 | 0 | 0 | 615.745 | 1162.83 | 2371.31 | 151.515 | 333.757 | 5696.65 |  | 7.6697 | 0 | 0 | 47.252 | 54.9217 | 7.6697 | 1.35 | 60.79 | 3.38 | 7.08 | 0 | -66.5 | 0 | 0 | 6.78 | 17.57 | 24.02 | 1.62 | 56.09 | 72.6 | 0.29 | 3.04 | 0.32 | 0.67 | -2.46 | 0 | 0 | 0.71 | 2.53 | 2.37 | 0.18 | 7.65 | 0.013066 | 0.29797 | 0.039408 | 0.1082 | 0 | -0.052329 | 0 | 0 | 0.11293 | 0.11412 | 0.31989 | 0.028294 | 0.98155 | 0.45865 | 28.3304 | 4869.11 | 345.115 | 732.675 | -9664.29 | 615.745 | 1168.62 | 2371.31 | 151.515 | 618.128 | 5975.23 |  | 12.2775 | 0 | 47.252 | 59.5296 | 12.2775 | 2.04 | 63.8 | 3.38 | 6.92 | -66.64 | 6.78 | 17.62 | 24.02 | 1.62 | 59.54 | 76.14 | 0.44 | 3.16 | 0.32 | 0.66 | -2.46 | 0.71 | 2.53 | 2.37 | 0.18 | 7.91 | 0.015631 | 0.30109 | 0.039408 | 0.10758 | -0.052329 | 0.11293 | 0.11404 | 0.31989 | 0.028294 | 0.98654 | 0.46371 | BEMCmpMgr 2022.3.2 (2522) | CSE 0.923.1 EXE | CBECC-Res 2022.3.2 (1368) | Natural Gas | 0.0049909 | 0.0050642 | 5.8 | 4.6 |  |  | 23.8755 | 4577.19 | 345.115 | 750.474 | 0 | -9664.29 | 0 | 0 | 615.745 | 1162.83 | 2371.31 | 151.515 | 333.757 | 7.6697 | 0 | 0 | 47.252 | 54.9217 | 1.35 | 60.79 | 3.38 | 7.08 | 0 | -66.5 | 0 | 0 | 6.78 | 17.57 | 24.02 | 1.62 | 56.09 | 0.29 | 3.04 | 0.32 | 0.67 | -2.46 | 0 | 0 | 0.71 | 2.53 | 2.37 | 0.18 | 7.65 | 0.013066 | 0.29797 | 0.039408 | 0.1082 | 0 | -0.052329 | 0 | 0 | 0.11293 | 0.11412 | 0.31989 | 0.028294 | 0.98155 | 63.0963 | 12794.7 | 345.115 | 0 | 2615 | 989.001 | 3267.2 | 327.5 | 20401.6 | 52.5339 | 141.633 | 73.4 | 267.567 | 8.08 | 171.65 | 3.38 | 18.64 | 29.13 | 19.39 | 33.62 | 3.77 | 287.66 | 8.08 | 171.65 | 3.38 | 18.64 | 29.13 | 19.39 | 33.62 | 3.77 | 287.66 | 1.78 | 8.13 | 0.32 | 4.53 | 2.89 | 3.3 | 3.28 | 0.46 | 24.69 | 1.78 | 8.13 | 0.32 | 4.53 | 2.89 | 3.3 | 3.28 | 0.46 | 24.69 | 0.035406 | 0.78466 | 0.039408 | 0 | 0.43196 | 0.11771 | 0.42886 | 0.093389 | 1.9314 | 36 | 23.1 | 19.5 | 37.7 | 23.2 | 20.7 | 31 | 32 | 71.52 | 1.08 | 74.42 | 1.72 | 71.52 | 1.08 | 175.75 | 26 | 4.07 | 0.25 | 4.19 | 0.39 | 4.07 | 0.25 | 8.55 | 6.21 | 1 | 1.3832 | 5.6571 |  |  | 9667.12 | 5.6571 | 0.22 | 0.19 | 1.3 | 0.22 | 0.19 | 1.35 |  |  | 1 | 1 | 31.6158 | 53.0145 | 31.6 | 57.3809 | 54.9047 | 139.101 |  |  | 6.3844 | 505.455 | 53.9257 | 111.818 | 0 | -409.976 | 0 | 0 | 117.484 | 169.095 | 394.718 | 30.6194 | 979.523 | 44.8487 | 0 | 0 | 276.306 | 321.155 | 7.5332 | 525.414 | 53.9257 | 109.579 | -409.976 | 117.484 | 169.574 | 394.718 | 30.6194 | 998.871 | 71.793 | 0 | 276.306 | 348.099 | 17.0143 | 1351.9 | 53.9257 | 0 | 480.792 | 157.518 | 545.321 | 76.2043 | 2682.68 | 307.192 | 828.198 | 429.206 | 1564.6 | [35 empty] | 4995.5 | 51.6751 | 4883.09 | 50.5123
2025-01-30 20:07 | R:/30129Wilcox/TDS Basecase/2022/2525_autosize off/01 Base/W05R16.ribd22 | base | 16 | 1 | 2700 | Proposed and Standard | PASS | 4.1 | 3.3 | 2 | 44.5 | 2.4 | 51.1 | 314.172 | 151.893 | 345.916 | 1585.34 | 0 | -5228.27 | 0 | 0 | 615.745 | 1003.25 | 2371.31 | 151.515 | 1310.88 | 2397.32 |  | 364.599 | 0 | 0 | 47.252 | 411.851 | 364.599 | 53.73 | 1.49 | 3.53 | 19.03 | 0 | -34.05 | 0 | 0 | 7.66 | 16.44 | 25.56 | 1.79 | 95.18 | 77.78 | 12.01 | 0.11 | 0.32 | 1.5 | -1.16 | 0 | 0 | 0.71 | 2.39 | 2.37 | 0.18 | 18.43 | 0.088162 | 0.020536 | 0.0395 | 0.25069 | 0 | -0.015195 | 0 | 0 | 0.11293 | 0.10067 | 0.31989 | 0.028294 | 0.94548 | 0.39889 | 347.026 | 288.716 | 345.916 | 1497.6 | -5228.27 | 615.745 | 1011.35 | 2371.31 | 151.515 | 1400.91 | 2479.26 |  | 388.287 | 0 | 47.252 | 435.539 | 388.287 | 57.62 | 2.75 | 3.53 | 17.98 | -34.1 | 7.66 | 16.51 | 25.56 | 1.79 | 99.3 | 81.88 | 12.82 | 0.22 | 0.32 | 1.43 | -1.16 | 0.71 | 2.39 | 2.37 | 0.18 | 19.28 | 0.097666 | 0.027911 | 0.0395 | 0.23902 | -0.015195 | 0.11293 | 0.10101 | 0.31989 | 0.028294 | 0.95103 | 0.4041 | BEMCmpMgr 2022.3.2 (2522) | CSE 0.923.1 EXE | CBECC-Res 2022.3.2 (1368) | Natural Gas | 0.0055448 | 0.0052087 | 4.1 | 5 |  |  | 314.172 | 151.893 | 345.916 | 1585.34 | 0 | -5228.27 | 0 | 0 | 615.745 | 1003.25 | 2371.31 | 151.515 | 1310.88 | 364.599 | 0 | 0 | 47.252 | 411.851 | 53.73 | 1.49 | 3.53 | 19.03 | 0 | -34.05 | 0 | 0 | 7.66 | 16.44 | 25.56 | 1.79 | 95.18 | 12.01 | 0.11 | 0.32 | 1.5 | -1.16 | 0 | 0 | 0.71 | 2.39 | 2.37 | 0.18 | 18.43 | 0.088162 | 0.020536 | 0.0395 | 0.25069 | 0 | -0.015195 | 0 | 0 | 0.11293 | 0.10067 | 0.31989 | 0.028294 | 0.94548 | 673.193 | 736.022 | 345.916 | 0 | 2615 | 989.001 | 3267.2 | 327.5 | 8953.83 | 561.921 | 200.477 | 73.4 | 835.798 | 85.72 | 7.22 | 3.53 | 26.23 | 31.59 | 19.81 | 35.26 | 4.3 | 213.66 | 85.72 | 7.22 | 3.53 | 26.23 | 31.59 | 19.81 | 35.26 | 4.3 | 213.66 | 18.82 | 0.59 | 0.32 | 6.41 | 2.89 | 3.3 | 3.28 | 0.46 | 36.07 | 18.82 | 0.59 | 0.32 | 6.41 | 2.89 | 3.3 | 3.28 | 0.46 | 36.07 | 0.15861 | 0.088995 | 0.0395 | 0 | 0.43196 | 0.11771 | 0.42886 | 0.093389 | 1.359 | 63.4 | 16 | 44.5 | 66.7 | 15.9 | 46.5 | 51.1 | 53.5 | 28.16 | 49.62 | 28.78 | 53.1 | 28.16 | 49.62 | 19.62 | 103.08 | 2.28 | 11.66 | 2.37 | 12.42 | 2.28 | 11.66 | 1.76 | 24.38 | 1 | 1.4612 | 3.2146 |  |  | 5229.8 | 3.2146 | 0.13 | 0.06 | 3.29 | 0.13 | 0.06 | 3.44 |  |  | 1 | 1 | 54.7526 | 23.5519 | 54.875 | 29.6614 | 71.3904 | 46.7216 |  |  | 58.6175 | 18.8699 | 54.0508 | 250.344 | 0 | -193.083 | 0 | 0 | 117.484 | 146.058 | 394.718 | 30.6194 | 877.679 | 2131.99 | 0 | 0 | 276.306 | 2408.3 | 66.0983 | 36.1153 | 54.0508 | 237.831 | -193.083 | 117.484 | 146.846 | 394.718 | 30.6194 | 890.68 | 2270.51 | 0 | 276.306 | 2546.81 | 141.394 | 98.4513 | 54.0508 | 0 | 480.792 | 157.518 | 545.321 | 76.2043 | 1553.73 | 3285.83 | 1172.29 | 429.206 | 4887.33 | [35 empty] | 2881.05 | 55.0891 | 2837.43 | 54.2551
2025-01-30 20:08 | R:/30129Wilcox/TDS Basecase/2022/2525_autosize off/07 Common Measures/W07R01.ribd22 | 0 | 12 | 1 | 2100 | Proposed and Standard | PASS | 5.86 | 4.1 | 2.4 | 32 | 1.8 | 41.5 | 132.426 | 246.874 | 277.073 | 1231.66 | 0 | -4445.25 | 0 | 0 | 505.557 | 939.077 | 2025.88 | 119.621 | 1032.92 | 1888.04 |  | 144.139 | 0 | 0 | 43.1492 | 187.288 | 144.139 | 27.57 | 11.97 | 3.56 | 15.14 | 0 | -37.31 | 0 | 0 | 7.43 | 19.56 | 27.07 | 1.72 | 76.71 | 58.24 | 6.24 | 0.34 | 0.33 | 1.43 | -1.1 | 0 | 0 | 0.74 | 2.86 | 2.59 | 0.19 | 13.62 | 0.057721 | 0.046324 | 0.031639 | 0.18536 | 0 | -0.010637 | 0 | 0 | 0.092723 | 0.10224 | 0.27357 | 0.022338 | 0.80127 | 0.32104 | 144.449 | 337.871 | 277.073 | 1201.82 | -4445.25 | 505.557 | 944.475 | 2025.88 | 119.621 | 1111.5 | 1961.22 |  | 155.717 | 0 | 43.1492 | 198.866 | 155.717 | 29.84 | 15.84 | 3.56 | 14.86 | -37.35 | 7.43 | 19.63 | 27.07 | 1.72 | 82.6 | 64.1 | 6.74 | 0.44 | 0.33 | 1.4 | -1.1 | 0.74 | 2.86 | 2.59 | 0.19 | 14.19 | 0.060372 | 0.051141 | 0.031639 | 0.17992 | -0.010637 | 0.092723 | 0.10257 | 0.27357 | 0.022338 | 0.80363 | 0.32307 | BEMCmpMgr 2022.3.2 (2522) | CSE 0.923.1 EXE | CBECC-Res 2022.3.2 (1368) | Natural Gas | 0.00236 | 0.0020313 | 7.1 | 9.1 |  |  | 132.426 | 246.874 | 277.073 | 1231.66 | 0 | -4445.25 | 0 | 0 | 505.557 | 939.077 | 2025.88 | 119.621 | 1032.92 | 144.139 | 0 | 0 | 43.1492 | 187.288 | 27.57 | 11.97 | 3.56 | 15.14 | 0 | -37.31 | 0 | 0 | 7.43 | 19.56 | 27.07 | 1.72 | 76.71 | 6.24 | 0.34 | 0.33 | 1.43 | -1.1 | 0 | 0 | 0.74 | 2.86 | 2.59 | 0.19 | 13.62 | 0.057721 | 0.046324 | 0.031639 | 0.18536 | 0 | -0.010637 | 0 | 0 | 0.092723 | 0.10224 | 0.27357 | 0.022338 | 0.80127 | 357.196 | 1475.05 | 277.073 | 0 | 2135 | 930.001 | 2637.81 | 297.5 | 8109.63 | 297.338 | 164.777 | 65.4 | 527.515 | 58.13 | 54.99 | 3.56 | 27.73 | 31.89 | 23.06 | 35.82 | 4.86 | 240.04 | 58.13 | 54.99 | 3.56 | 27.73 | 31.89 | 23.06 | 35.82 | 4.86 | 240.04 | 13.08 | 1.71 | 0.33 | 6.87 | 3.02 | 3.87 | 3.38 | 0.53 | 32.79 | 13.08 | 1.71 | 0.33 | 6.87 | 3.02 | 3.87 | 3.38 | 0.53 | 32.79 | 0.12677 | 0.20519 | 0.031639 | 0 | 0.35267 | 0.11028 | 0.34625 | 0.084835 | 1.2576 | 40.3 | 15.5 | 32 | 44.4 | 15.6 | 34.4 | 41.5 | 43.3 | 32.54 | 25.7 | 36.29 | 27.81 | 32.54 | 25.7 | 63.58 | 80.83 | 2.33 | 6.01 | 2.42 | 6.49 | 2.33 | 6.01 | 2.72 | 19.27 | 1 | 1.1746 | 2.8426 |  |  | 4446.56 | 2.8426 | 0.1 | 0.04 | 1.85 | 0.1 | 0.04 | 1.93 |  |  | 1 | 1 | 37.0009 | 25.3748 | 36.9992 | 28.6487 | 56.5787 | 66.4019 |  |  | 30.3527 | 43.7437 | 43.0303 | 185.614 | 0 | -142.926 | 0 | 0 | 96.1326 | 136.935 | 335.62 | 24.0421 | 752.544 | 842.853 | 0 | 0 | 252.315 | 1095.17 | 32.7217 | 56.9582 | 43.0303 | 181.772 | -142.926 | 96.1326 | 137.553 | 335.62 | 24.0421 | 764.904 | 910.555 | 0 | 252.315 | 1162.87 | 87.3849 | 221.667 | 43.0303 | 0 | 391.144 | 146.995 | 437.944 | 68.8504 | 1397.02 | 1738.68 | 963.536 | 382.427 | 3084.64 | [35 empty] | 2467.93 | 55.502 | 2443.31 | 54.9484
2025-01-30 20:09 | R:/30129Wilcox/TDS Basecase/2022/2525_autosize off/07 Common Measures/W07R02.ribd22 | 0 | 12 | 1 | 2100 | Proposed and Standard | PASS | 2.45 | 1.7 | 1 | 33.4 | 3.2 | 40.1 | 130.689 | 440.154 | 277.073 | 1230.96 | 0 | -4445.25 | 0 | 0 | 505.557 | 945.601 | 2025.88 | 119.621 | 1230.28 | 2078.88 |  | 127.983 | 0 | 0 | 43.1492 | 171.132 | 127.983 | 24.75 | 18.21 | 3.56 | 15.13 | 0 | -37.44 | 0 | 0 | 7.43 | 19.64 | 27.07 | 1.72 | 80.07 | 61.65 | 5.58 | 0.53 | 0.33 | 1.43 | -1.1 | 0 | 0 | 0.74 | 2.86 | 2.59 | 0.19 | 13.15 | 0.06146 | 0.066971 | 0.031639 | 0.18527 | 0 | -0.010637 | 0 | 0 | 0.092723 | 0.10248 | 0.27357 | 0.022338 | 0.8258 | 0.34534 | 144.449 | 337.871 | 277.073 | 1201.82 | -4445.25 | 505.557 | 944.475 | 2025.88 | 119.621 | 1111.5 | 1961.22 |  | 155.717 | 0 | 43.1492 | 198.866 | 155.717 | 29.84 | 15.84 | 3.56 | 14.86 | -37.35 | 7.43 | 19.63 | 27.07 | 1.72 | 82.6 | 64.1 | 6.74 | 0.44 | 0.33 | 1.4 | -1.1 | 0.74 | 2.86 | 2.59 | 0.19 | 14.19 | 0.060372 | 0.051141 | 0.031639 | 0.17992 | -0.010637 | 0.092723 | 0.10257 | 0.27357 | 0.022338 | 0.80363 | 0.32307 | BEMCmpMgr 2022.3.2 (2522) | CSE 0.923.1 EXE | CBECC-Res 2022.3.2 (1368) | Natural Gas | -0.022173 | -0.022264 | 3.1 | 3.8 |  |  | 130.689 | 440.154 | 277.073 | 1230.96 | 0 | -4445.25 | 0 | 0 | 505.557 | 945.601 | 2025.88 | 119.621 | 1230.28 | 127.983 | 0 | 0 | 43.1492 | 171.132 | 24.75 | 18.21 | 3.56 | 15.13 | 0 | -37.44 | 0 | 0 | 7.43 | 19.64 | 27.07 | 1.72 | 80.07 | 5.58 | 0.53 | 0.33 | 1.43 | -1.1 | 0 | 0 | 0.74 | 2.86 | 2.59 | 0.19 | 13.15 | 0.06146 | 0.066971 | 0.031639 | 0.18527 | 0 | -0.010637 | 0 | 0 | 0.092723 | 0.10248 | 0.27357 | 0.022338 | 0.8258 | 357.196 | 1475.05 | 277.073 | 0 | 2135 | 930.001 | 2637.81 | 297.5 | 8109.63 | 297.338 | 164.777 | 65.4 | 527.515 | 58.13 | 54.99 | 3.56 | 27.73 | 31.89 | 23.06 | 35.82 | 4.86 | 240.04 | 58.13 | 54.99 | 3.56 | 27.73 | 31.89 | 23.06 | 35.82 | 4.86 | 240.04 | 13.08 | 1.71 | 0.33 | 6.87 | 3.02 | 3.87 | 3.38 | 0.53 | 32.79 | 13.08 | 1.71 | 0.33 | 6.87 | 3.02 | 3.87 | 3.38 | 0.53 | 32.79 | 0.12677 | 0.20519 | 0.031639 | 0 | 0.35267 | 0.11028 | 0.34625 | 0.084835 | 1.2576 | 42.7 | 15.6 | 33.4 | 44.4 | 15.6 | 34.4 | 40.1 | 43.3 | 38.78 | 22.87 | 36.29 | 27.81 | 38.78 | 22.87 | 63.58 | 80.83 | 2.53 | 5.34 | 2.42 | 6.49 | 2.53 | 5.34 | 2.72 | 19.27 | 1 | 1.1746 | 2.8426 |  |  | 4446.56 | 2.8426 | 0.1 | 0.04 | 1.78 | 0.1 | 0.04 | 1.93 |  |  | 1 | 1 | 40.3587 | 31.4494 | 36.9992 | 28.6487 | 56.5787 | 66.4019 |  |  | 31.0505 | 68.3803 | 43.0303 | 185.511 | 0 | -142.926 | 0 | 0 | 96.1326 | 137.793 | 335.62 | 24.0421 | 778.635 | 748.379 | 0 | 0 | 252.315 | 1000.69 | 32.7217 | 56.9582 | 43.0303 | 181.772 | -142.926 | 96.1326 | 137.553 | 335.62 | 24.0421 | 764.904 | 910.555 | 0 | 252.315 | 1162.87 | 87.3849 | 221.667 | 43.0303 | 0 | 391.144 | 146.995 | 437.944 | 68.8504 | 1397.02 | 1738.68 | 963.536 | 382.427 | 3084.64 | [35 empty] | 2387.53 | 53.6938 | 2443.31 | 54.9484
2025-01-30 20:10 | R:/30129Wilcox/TDS Basecase/2022/2525_autosize off/07 Common Measures/W07R03.ribd22 | W07R03 | 12 | 1 | 2100 | Proposed and Standard | FAIL | -1.78 | -1.2 | -0.7 | 35.1 | -1.2 | 44.5 | 151.822 | 320.846 | 277.073 | 1224 | 0 | -4445.25 | 0 | 0 | 505.557 | 940.062 | 2025.88 | 119.621 | 1119.61 | 1973.74 |  | 164.067 | 0 | 0 | 43.1492 | 207.216 | 164.067 | 31.42 | 15.85 | 3.56 | 15.05 | 0 | -37.35 | 0 | 0 | 7.43 | 19.58 | 27.07 | 1.72 | 84.33 | 65.88 | 7.11 | 0.44 | 0.33 | 1.43 | -1.1 | 0 | 0 | 0.74 | 2.86 | 2.59 | 0.19 | 14.59 | 0.066167 | 0.060221 | 0.031639 | 0.18325 | 0 | -0.010637 | 0 | 0 | 0.092723 | 0.1023 | 0.27357 | 0.022338 | 0.82157 | 0.34127 | 144.448 | 337.866 | 277.073 | 1201.82 | -4445.25 | 505.557 | 944.475 | 2025.88 | 119.621 | 1111.5 | 1961.21 |  | 155.716 | 0 | 43.1492 | 198.865 | 155.716 | 29.84 | 15.84 | 3.56 | 14.86 | -37.35 | 7.43 | 19.63 | 27.07 | 1.72 | 82.6 | 64.1 | 6.74 | 0.44 | 0.33 | 1.4 | -1.1 | 0.74 | 2.86 | 2.59 | 0.19 | 14.19 | 0.060371 | 0.05114 | 0.031639 | 0.17992 | -0.010637 | 0.092723 | 0.10257 | 0.27357 | 0.022338 | 0.80363 | 0.32307 | BEMCmpMgr 2022.3.2 (2522) | CSE 0.923.1 EXE | CBECC-Res 2022.3.2 (1368) | Natural Gas | -0.017939 | -0.018203 | -2.1 | -2.8 |  |  | 151.822 | 320.846 | 277.073 | 1224 | 0 | -4445.25 | 0 | 0 | 505.557 | 940.062 | 2025.88 | 119.621 | 1119.61 | 164.067 | 0 | 0 | 43.1492 | 207.216 | 31.42 | 15.85 | 3.56 | 15.05 | 0 | -37.35 | 0 | 0 | 7.43 | 19.58 | 27.07 | 1.72 | 84.33 | 7.11 | 0.44 | 0.33 | 1.43 | -1.1 | 0 | 0 | 0.74 | 2.86 | 2.59 | 0.19 | 14.59 | 0.066167 | 0.060221 | 0.031639 | 0.18325 | 0 | -0.010637 | 0 | 0 | 0.092723 | 0.1023 | 0.27357 | 0.022338 | 0.82157 | 357.191 | 1475.04 | 277.073 | 0 | 2135 | 930.001 | 2637.81 | 297.5 | 8109.62 | 297.334 | 164.777 | 65.4 | 527.511 | 58.13 | 54.99 | 3.56 | 27.73 | 31.89 | 23.06 | 35.82 | 4.86 | 240.04 | 58.13 | 54.99 | 3.56 | 27.73 | 31.89 | 23.06 | 35.82 | 4.86 | 240.04 | 13.08 | 1.71 | 0.33 | 6.87 | 3.02 | 3.87 | 3.38 | 0.53 | 32.79 | 13.08 | 1.71 | 0.33 | 6.87 | 3.02 | 3.87 | 3.38 | 0.53 | 32.79 | 0.12677 | 0.20519 | 0.031639 | 0 | 0.35267 | 0.11028 | 0.34625 | 0.084835 | 1.2576 | 45.6 | 15.6 | 35.1 | 44.4 | 15.6 | 34.4 | 44.5 | 43.3 | 36.61 | 29.27 | 36.29 | 27.81 | 36.61 | 29.27 | 63.58 | 80.83 | 2.47 | 6.84 | 2.42 | 6.49 | 2.47 | 6.84 | 2.72 | 19.27 | 1 | 1.1746 | 2.8426 |  |  | 4446.55 | 2.8426 | 0.1 | 0.04 | 1.98 | 0.1 | 0.04 | 1.93 |  |  | 1 | 1 | 40.5604 | 29.8263 | 36.9991 | 28.6485 | 56.5783 | 66.3995 |  |  | 34.793 | 56.5817 | 43.0303 | 184.455 | 0 | -142.925 | 0 | 0 | 96.1326 | 137.059 | 335.62 | 24.0421 | 768.788 | 959.382 | 0 | 0 | 252.315 | 1211.7 | 32.7215 | 56.9574 | 43.0303 | 181.772 | -142.925 | 96.1326 | 137.553 | 335.62 | 24.0421 | 764.903 | 910.551 | 0 | 252.315 | 1162.87 | 87.3839 | 221.665 | 43.0303 | 0 | 391.144 | 146.995 | 437.944 | 68.8504 | 1397.01 | 1738.66 | 963.536 | 382.427 | 3084.62 | [35 empty] | 2446.67 | 55.024 | 2443.31 | 54.9484
2025-01-30 20:11 | R:/30129Wilcox/TDS Basecase/2022/2525_autosize off/07 Common Measures/W07R04.ribd22 | 0 | 12 | 1 | 2100 | Proposed and Standard | FAIL | -2.49 | -1.7 | -1 | 35.4 | -0.1 | 43.4 | 151.555 | 369.253 | 277.073 | 1231.78 | 0 | -4445.25 | 0 | 0 | 505.557 | 940.772 | 2025.88 | 119.621 | 1176.24 | 2029.67 |  | 154.012 | 0 | 0 | 43.1492 | 197.161 | 154.012 | 29.63 | 18.26 | 3.56 | 15.14 | 0 | -37.37 | 0 | 0 | 7.43 | 19.58 | 27.07 | 1.72 | 85.02 | 66.59 | 6.69 | 0.49 | 0.33 | 1.44 | -1.1 | 0 | 0 | 0.74 | 2.86 | 2.59 | 0.19 | 14.23 | 0.065695 | 0.068412 | 0.031639 | 0.1853 | 0 | -0.010637 | 0 | 0 | 0.092723 | 0.10228 | 0.27357 | 0.022338 | 0.83132 | 0.35105 | 144.449 | 337.871 | 277.073 | 1201.82 | -4445.25 | 505.557 | 944.475 | 2025.88 | 119.621 | 1111.5 | 1961.22 |  | 155.717 | 0 | 43.1492 | 198.866 | 155.717 | 29.84 | 15.84 | 3.56 | 14.86 | -37.35 | 7.43 | 19.63 | 27.07 | 1.72 | 82.6 | 64.1 | 6.74 | 0.44 | 0.33 | 1.4 | -1.1 | 0.74 | 2.86 | 2.59 | 0.19 | 14.19 | 0.060372 | 0.051141 | 0.031639 | 0.17992 | -0.010637 | 0.092723 | 0.10257 | 0.27357 | 0.022338 | 0.80363 | 0.32307 | BEMCmpMgr 2022.3.2 (2522) | CSE 0.923.1 EXE | CBECC-Res 2022.3.2 (1368) | Natural Gas | -0.027692 | -0.027979 | -2.9 | -3.9 |  |  | 151.555 | 369.253 | 277.073 | 1231.78 | 0 | -4445.25 | 0 | 0 | 505.557 | 940.772 | 2025.88 | 119.621 | 1176.24 | 154.012 | 0 | 0 | 43.1492 | 197.161 | 29.63 | 18.26 | 3.56 | 15.14 | 0 | -37.37 | 0 | 0 | 7.43 | 19.58 | 27.07 | 1.72 | 85.02 | 6.69 | 0.49 | 0.33 | 1.44 | -1.1 | 0 | 0 | 0.74 | 2.86 | 2.59 | 0.19 | 14.23 | 0.065695 | 0.068412 | 0.031639 | 0.1853 | 0 | -0.010637 | 0 | 0 | 0.092723 | 0.10228 | 0.27357 | 0.022338 | 0.83132 | 357.191 | 1475.04 | 277.073 | 0 | 2135 | 930.001 | 2637.81 | 297.5 | 8109.62 | 297.334 | 164.777 | 65.4 | 527.511 | 58.13 | 54.99 | 3.56 | 27.73 | 31.89 | 23.06 | 35.82 | 4.86 | 240.04 | 58.13 | 54.99 | 3.56 | 27.73 | 31.89 | 23.06 | 35.82 | 4.86 | 240.04 | 13.08 | 1.71 | 0.33 | 6.87 | 3.02 | 3.87 | 3.38 | 0.53 | 32.79 | 13.08 | 1.71 | 0.33 | 6.87 | 3.02 | 3.87 | 3.38 | 0.53 | 32.79 | 0.12677 | 0.20519 | 0.031639 | 0 | 0.35267 | 0.11028 | 0.34625 | 0.084835 | 1.2576 | 46.1 | 15.6 | 35.4 | 44.4 | 15.6 | 34.4 | 43.4 | 43.3 | 39.1 | 27.49 | 36.29 | 27.81 | 39.1 | 27.49 | 63.58 | 80.83 | 2.53 | 6.42 | 2.42 | 6.49 | 2.53 | 6.42 | 2.72 | 19.27 | 1 | 1.1746 | 2.8426 |  |  | 4446.56 | 2.8426 | 0.1 | 0.04 | 1.93 | 0.1 | 0.04 | 1.93 |  |  | 1 | 1 | 40.1631 | 34.4125 | 36.9992 | 28.6487 | 56.5783 | 66.3995 |  |  | 34.8362 | 64.0308 | 43.0303 | 185.722 | 0 | -142.926 | 0 | 0 | 96.1326 | 137.142 | 335.62 | 24.0421 | 777.63 | 900.586 | 0 | 0 | 252.315 | 1152.9 | 32.7217 | 56.9582 | 43.0303 | 181.772 | -142.926 | 96.1326 | 137.553 | 335.62 | 24.0421 | 764.904 | 910.555 | 0 | 252.315 | 1162.87 | 87.3839 | 221.665 | 43.0303 | 0 | 391.144 | 146.995 | 437.944 | 68.8504 | 1397.01 | 1738.66 | 963.536 | 382.427 | 3084.62 | [35 empty] | 2433.56 | 54.7291 | 2443.31 | 54.9484
2025-01-30 20:12 | R:/30129Wilcox/TDS Basecase/2022/2525_autosize off/07 Common Measures/W07R05.ribd22 | 0 | 12 | 1 | 2100 | Proposed and Standard | PASS | 9.21 | 6.4 | 3.8 | 30.6 | 4.1 | 39.2 | 132.426 | 246.874 | 277.073 | 1231.66 | 0 | -4445.25 | 0 | 0 | 505.557 | 939.077 | 2025.88 | 119.621 | 1032.92 | 1888.04 |  | 125.338 | 0 | 0 | 43.1492 | 168.488 | 125.338 | 24.22 | 11.97 | 3.56 | 15.14 | 0 | -37.31 | 0 | 0 | 7.43 | 19.56 | 27.07 | 1.72 | 73.36 | 54.89 | 5.46 | 0.34 | 0.33 | 1.43 | -1.1 | 0 | 0 | 0.74 | 2.86 | 2.59 | 0.19 | 12.84 | 0.057721 | 0.046324 | 0.031639 | 0.18536 | 0 | -0.010637 | 0 | 0 | 0.092723 | 0.10224 | 0.27357 | 0.022338 | 0.80127 | 0.32104 | 144.449 | 337.871 | 277.073 | 1201.82 | -4445.25 | 505.557 | 944.475 | 2025.88 | 119.621 | 1111.5 | 1961.22 |  | 155.717 | 0 | 43.1492 | 198.866 | 155.717 | 29.84 | 15.84 | 3.56 | 14.86 | -37.35 | 7.43 | 19.63 | 27.07 | 1.72 | 82.6 | 64.1 | 6.74 | 0.44 | 0.33 | 1.4 | -1.1 | 0.74 | 2.86 | 2.59 | 0.19 | 14.19 | 0.060372 | 0.051141 | 0.031639 | 0.17992 | -0.010637 | 0.092723 | 0.10257 | 0.27357 | 0.022338 | 0.80363 | 0.32307 | BEMCmpMgr 2022.3.2 (2522) | CSE 0.923.1 EXE | CBECC-Res 2022.3.2 (1368) | Natural Gas | 0.00236 | 0.0020313 | 11.2 | 14.4 |  |  | 132.426 | 246.874 | 277.073 | 1231.66 | 0 | -4445.25 | 0 | 0 | 505.557 | 939.077 | 2025.88 | 119.621 | 1032.92 | 125.338 | 0 | 0 | 43.1492 | 168.488 | 24.22 | 11.97 | 3.56 | 15.14 | 0 | -37.31 | 0 | 0 | 7.43 | 19.56 | 27.07 | 1.72 | 73.36 | 5.46 | 0.34 | 0.33 | 1.43 | -1.1 | 0 | 0 | 0.74 | 2.86 | 2.59 | 0.19 | 12.84 | 0.057721 | 0.046324 | 0.031639 | 0.18536 | 0 | -0.010637 | 0 | 0 | 0.092723 | 0.10224 | 0.27357 | 0.022338 | 0.80127 | 357.196 | 1475.05 | 277.073 | 0 | 2135 | 930.001 | 2637.81 | 297.5 | 8109.63 | 297.338 | 164.777 | 65.4 | 527.515 | 58.13 | 54.99 | 3.56 | 27.73 | 31.89 | 23.06 | 35.82 | 4.86 | 240.04 | 58.13 | 54.99 | 3.56 | 27.73 | 31.89 | 23.06 | 35.82 | 4.86 | 240.04 | 13.08 | 1.71 | 0.33 | 6.87 | 3.02 | 3.87 | 3.38 | 0.53 | 32.79 | 13.08 | 1.71 | 0.33 | 6.87 | 3.02 | 3.87 | 3.38 | 0.53 | 32.79 | 0.12677 | 0.20519 | 0.031639 | 0 | 0.35267 | 0.11028 | 0.34625 | 0.084835 | 1.2576 | 38 | 15.5 | 30.6 | 44.4 | 15.6 | 34.4 | 39.2 | 43.3 | 32.54 | 22.35 | 36.29 | 27.81 | 32.54 | 22.35 | 63.58 | 80.83 | 2.33 | 5.23 | 2.42 | 6.49 | 2.33 | 5.23 | 2.72 | 19.27 | 1 | 1.1746 | 2.8426 |  |  | 4446.56 | 2.8426 | 0.1 | 0.04 | 1.74 | 0.1 | 0.04 | 1.93 |  |  | 1 | 1 | 37.0009 | 25.3748 | 36.9992 | 28.6487 | 56.5787 | 66.4019 |  |  | 30.3527 | 43.7437 | 43.0303 | 185.614 | 0 | -142.926 | 0 | 0 | 96.1326 | 136.935 | 335.62 | 24.0421 | 752.544 | 732.916 | 0 | 0 | 252.315 | 985.231 | 32.7217 | 56.9582 | 43.0303 | 181.772 | -142.926 | 96.1326 | 137.553 | 335.62 | 24.0421 | 764.904 | 910.555 | 0 | 252.315 | 1162.87 | 87.3849 | 221.667 | 43.0303 | 0 | 391.144 | 146.995 | 437.944 | 68.8504 | 1397.02 | 1738.68 | 963.536 | 382.427 | 3084.64 | [35 empty] | 2467.93 | 55.502 | 2443.31 | 54.9484
2025-01-30 20:13 | R:/30129Wilcox/TDS Basecase/2022/2525_autosize off/07 Common Measures/W07R06.ribd22 | 0 | 12 | 1 | 2100 | Proposed and Standard | PASS | 7.22 | 5 | 3 | 31.4 | 1.9 | 41.4 | 132.426 | 227.439 | 277.073 | 1231.66 | 0 | -4445.25 | 0 | 0 | 505.557 | 939.077 | 2025.88 | 119.621 | 1013.48 | 1868.6 |  | 144.139 | 0 | 0 | 43.1492 | 187.288 | 144.139 | 27.57 | 10.61 | 3.56 | 15.14 | 0 | -37.31 | 0 | 0 | 7.43 | 19.56 | 27.07 | 1.72 | 75.35 | 56.88 | 6.24 | 0.31 | 0.33 | 1.43 | -1.1 | 0 | 0 | 0.74 | 2.86 | 2.59 | 0.19 | 13.59 | 0.057721 | 0.041537 | 0.031639 | 0.18536 | 0 | -0.010637 | 0 | 0 | 0.092723 | 0.10224 | 0.27357 | 0.022338 | 0.79648 | 0.31625 | 144.449 | 337.871 | 277.073 | 1201.82 | -4445.25 | 505.557 | 944.475 | 2025.88 | 119.621 | 1111.5 | 1961.22 |  | 155.717 | 0 | 43.1492 | 198.866 | 155.717 | 29.84 | 15.84 | 3.56 | 14.86 | -37.35 | 7.43 | 19.63 | 27.07 | 1.72 | 82.6 | 64.1 | 6.74 | 0.44 | 0.33 | 1.4 | -1.1 | 0.74 | 2.86 | 2.59 | 0.19 | 14.19 | 0.060372 | 0.051141 | 0.031639 | 0.17992 | -0.010637 | 0.092723 | 0.10257 | 0.27357 | 0.022338 | 0.80363 | 0.32307 | BEMCmpMgr 2022.3.2 (2522) | CSE 0.923.1 EXE | CBECC-Res 2022.3.2 (1368) | Natural Gas | 0.0071478 | 0.006819 | 8.8 | 11.3 |  |  | 132.426 | 227.439 | 277.073 | 1231.66 | 0 | -4445.25 | 0 | 0 | 505.557 | 939.077 | 2025.88 | 119.621 | 1013.48 | 144.139 | 0 | 0 | 43.1492 | 187.288 | 27.57 | 10.61 | 3.56 | 15.14 | 0 | -37.31 | 0 | 0 | 7.43 | 19.56 | 27.07 | 1.72 | 75.35 | 6.24 | 0.31 | 0.33 | 1.43 | -1.1 | 0 | 0 | 0.74 | 2.86 | 2.59 | 0.19 | 13.59 | 0.057721 | 0.041537 | 0.031639 | 0.18536 | 0 | -0.010637 | 0 | 0 | 0.092723 | 0.10224 | 0.27357 | 0.022338 | 0.79648 | 357.196 | 1475.05 | 277.073 | 0 | 2135 | 930.001 | 2637.81 | 297.5 | 8109.63 | 297.338 | 164.777 | 65.4 | 527.515 | 58.13 | 54.99 | 3.56 | 27.73 | 31.89 | 23.06 | 35.82 | 4.86 | 240.04 | 58.13 | 54.99 | 3.56 | 27.73 | 31.89 | 23.06 | 35.82 | 4.86 | 240.04 | 13.08 | 1.71 | 0.33 | 6.87 | 3.02 | 3.87 | 3.38 | 0.53 | 32.79 | 13.08 | 1.71 | 0.33 | 6.87 | 3.02 | 3.87 | 3.38 | 0.53 | 32.79 | 0.12677 | 0.20519 | 0.031639 | 0 | 0.35267 | 0.11028 | 0.34625 | 0.084835 | 1.2576 | 39.4 | 15.5 | 31.4 | 44.4 | 15.6 | 34.4 | 41.4 | 43.3 | 31.18 | 25.7 | 36.29 | 27.81 | 31.18 | 25.7 | 63.58 | 80.83 | 2.3 | 6.01 | 2.42 | 6.49 | 2.3 | 6.01 | 2.72 | 19.27 | 1 | 1.1746 | 2.8426 |  |  | 4446.56 | 2.8426 | 0.1 | 0.04 | 1.84 | 0.1 | 0.04 | 1.93 |  |  | 1 | 1 | 37.0009 | 25.3748 | 36.9992 | 28.6487 | 56.5787 | 66.4019 |  |  | 30.3527 | 40.1535 | 43.0303 | 185.614 | 0 | -142.926 | 0 | 0 | 96.1326 | 136.935 | 335.62 | 24.0421 | 748.954 | 842.853 | 0 | 0 | 252.315 | 1095.17 | 32.7217 | 56.9582 | 43.0303 | 181.772 | -142.926 | 96.1326 | 137.553 | 335.62 | 24.0421 | 764.904 | 910.555 | 0 | 252.315 | 1162.87 | 87.3849 | 221.667 | 43.0303 | 0 | 391.144 | 146.995 | 437.944 | 68.8504 | 1397.02 | 1738.68 | 963.536 | 382.427 | 3084.64 | [35 empty] | 2472.53 | 55.6055 | 2443.31 | 54.9484
2025-01-30 20:14 | R:/30129Wilcox/TDS Basecase/2022/2525_autosize off/07 Common Measures/W07R07.ribd22 | 0 | 12 | 1 | 2100 | Proposed and Standard | PASS | 4.63 | 3.2 | 1.9 | 32.5 | 1.7 | 41.6 | 132.781 | 235.986 | 277.073 | 1231.55 | 0 | -4445.25 | 0 | 0 | 505.557 | 941.269 | 2025.88 | 119.621 | 1024.47 | 1877.39 |  | 144.779 | 0 | 0 | 43.1492 | 187.928 | 144.779 | 27.7 | 13.07 | 3.56 | 15.14 | 0 | -37.32 | 0 | 0 | 7.43 | 19.59 | 27.07 | 1.72 | 77.96 | 59.47 | 6.28 | 0.33 | 0.33 | 1.43 | -1.1 | 0 | 0 | 0.74 | 2.86 | 2.59 | 0.19 | 13.65 | 0.057889 | 0.052201 | 0.031639 | 0.18533 | 0 | -0.010637 | 0 | 0 | 0.092723 | 0.1023 | 0.27357 | 0.022338 | 0.80734 | 0.32706 | 144.449 | 337.871 | 277.073 | 1201.82 | -4445.25 | 505.557 | 944.475 | 2025.88 | 119.621 | 1111.5 | 1961.22 |  | 155.717 | 0 | 43.1492 | 198.866 | 155.717 | 29.84 | 15.84 | 3.56 | 14.86 | -37.35 | 7.43 | 19.63 | 27.07 | 1.72 | 82.6 | 64.1 | 6.74 | 0.44 | 0.33 | 1.4 | -1.1 | 0.74 | 2.86 | 2.59 | 0.19 | 14.19 | 0.060372 | 0.051141 | 0.031639 | 0.17992 | -0.010637 | 0.092723 | 0.10257 | 0.27357 | 0.022338 | 0.80363 | 0.32307 | BEMCmpMgr 2022.3.2 (2522) | CSE 0.923.1 EXE | CBECC-Res 2022.3.2 (1368) | Natural Gas | -0.0037154 | -0.0039871 | 5.6 | 7.2 |  |  | 132.781 | 235.986 | 277.073 | 1231.55 | 0 | -4445.25 | 0 | 0 | 505.557 | 941.269 | 2025.88 | 119.621 | 1024.47 | 144.779 | 0 | 0 | 43.1492 | 187.928 | 27.7 | 13.07 | 3.56 | 15.14 | 0 | -37.32 | 0 | 0 | 7.43 | 19.59 | 27.07 | 1.72 | 77.96 | 6.28 | 0.33 | 0.33 | 1.43 | -1.1 | 0 | 0 | 0.74 | 2.86 | 2.59 | 0.19 | 13.65 | 0.057889 | 0.052201 | 0.031639 | 0.18533 | 0 | -0.010637 | 0 | 0 | 0.092723 | 0.1023 | 0.27357 | 0.022338 | 0.80734 | 357.196 | 1475.05 | 277.073 | 0 | 2135 | 930.001 | 2637.81 | 297.5 | 8109.63 | 297.338 | 164.777 | 65.4 | 527.515 | 58.13 | 54.99 | 3.56 | 27.73 | 31.89 | 23.06 | 35.82 | 4.86 | 240.04 | 58.13 | 54.99 | 3.56 | 27.73 | 31.89 | 23.06 | 35.82 | 4.86 | 240.04 | 13.08 | 1.71 | 0.33 | 6.87 | 3.02 | 3.87 | 3.38 | 0.53 | 32.79 | 13.08 | 1.71 | 0.33 | 6.87 | 3.02 | 3.87 | 3.38 | 0.53 | 32.79 | 0.12677 | 0.20519 | 0.031639 | 0 | 0.35267 | 0.11028 | 0.34625 | 0.084835 | 1.2576 | 41.2 | 15.5 | 32.5 | 44.4 | 15.6 | 34.4 | 41.6 | 43.3 | 33.65 | 25.82 | 36.29 | 27.81 | 33.65 | 25.82 | 63.58 | 80.83 | 2.33 | 6.04 | 2.42 | 6.49 | 2.33 | 6.04 | 2.72 | 19.27 | 1 | 1.1746 | 2.8426 |  |  | 4446.56 | 2.8426 | 0.1 | 0.04 | 1.85 | 0.1 | 0.04 | 1.93 |  |  | 1 | 1 | 36.9006 | 25.3419 | 36.9992 | 28.6487 | 56.5787 | 66.4019 |  |  | 30.4248 | 42.102 | 43.0303 | 185.634 | 0 | -142.926 | 0 | 0 | 96.1326 | 137.204 | 335.62 | 24.0421 | 751.264 | 846.594 | 0 | 0 | 252.315 | 1098.91 | 32.7217 | 56.9582 | 43.0303 | 181.772 | -142.926 | 96.1326 | 137.553 | 335.62 | 24.0421 | 764.904 | 910.555 | 0 | 252.315 | 1162.87 | 87.3849 | 221.667 | 43.0303 | 0 | 391.144 | 146.995 | 437.944 | 68.8504 | 1397.02 | 1738.68 | 963.536 | 382.427 | 3084.64 | [35 empty] | 2464.44 | 55.4236 | 2443.31 | 54.9484
2025-01-30 20:15 | R:/30129Wilcox/TDS Basecase/2022/2525_autosize off/07 Common Measures/W07R08.ribd22 | 0 | 12 | 1 | 2100 | Proposed and Standard | PASS | 6.64 | 4.6 | 2.8 | 31.6 | 2.1 | 41.2 | 129.65 | 243.203 | 277.073 | 1231.66 | 0 | -4445.25 | 0 | 0 | 505.557 | 939.06 | 2025.88 | 119.621 | 1026.46 | 1881.59 |  | 141.517 | 0 | 0 | 43.1492 | 184.666 | 141.517 | 27.07 | 11.69 | 3.56 | 15.14 | 0 | -37.31 | 0 | 0 | 7.43 | 19.56 | 27.07 | 1.72 | 75.93 | 57.46 | 6.13 | 0.33 | 0.33 | 1.43 | -1.1 | 0 | 0 | 0.74 | 2.86 | 2.59 | 0.19 | 13.5 | 0.056416 | 0.045376 | 0.031639 | 0.18535 | 0 | -0.010637 | 0 | 0 | 0.092723 | 0.10224 | 0.27357 | 0.022338 | 0.79901 | 0.31878 | 144.449 | 337.871 | 277.073 | 1201.82 | -4445.25 | 505.557 | 944.475 | 2025.88 | 119.621 | 1111.5 | 1961.22 |  | 155.717 | 0 | 43.1492 | 198.866 | 155.717 | 29.84 | 15.84 | 3.56 | 14.86 | -37.35 | 7.43 | 19.63 | 27.07 | 1.72 | 82.6 | 64.1 | 6.74 | 0.44 | 0.33 | 1.4 | -1.1 | 0.74 | 2.86 | 2.59 | 0.19 | 14.19 | 0.060372 | 0.051141 | 0.031639 | 0.17992 | -0.010637 | 0.092723 | 0.10257 | 0.27357 | 0.022338 | 0.80363 | 0.32307 | BEMCmpMgr 2022.3.2 (2522) | CSE 0.923.1 EXE | CBECC-Res 2022.3.2 (1368) | Natural Gas | 0.0046225 | 0.0042892 | 8.1 | 10.4 |  |  | 129.65 | 243.203 | 277.073 | 1231.66 | 0 | -4445.25 | 0 | 0 | 505.557 | 939.06 | 2025.88 | 119.621 | 1026.46 | 141.517 | 0 | 0 | 43.1492 | 184.666 | 27.07 | 11.69 | 3.56 | 15.14 | 0 | -37.31 | 0 | 0 | 7.43 | 19.56 | 27.07 | 1.72 | 75.93 | 6.13 | 0.33 | 0.33 | 1.43 | -1.1 | 0 | 0 | 0.74 | 2.86 | 2.59 | 0.19 | 13.5 | 0.056416 | 0.045376 | 0.031639 | 0.18535 | 0 | -0.010637 | 0 | 0 | 0.092723 | 0.10224 | 0.27357 | 0.022338 | 0.79901 | 357.196 | 1475.05 | 277.073 | 0 | 2135 | 930.001 | 2637.81 | 297.5 | 8109.63 | 297.338 | 164.777 | 65.4 | 527.515 | 58.13 | 54.99 | 3.56 | 27.73 | 31.89 | 23.06 | 35.82 | 4.86 | 240.04 | 58.13 | 54.99 | 3.56 | 27.73 | 31.89 | 23.06 | 35.82 | 4.86 | 240.04 | 13.08 | 1.71 | 0.33 | 6.87 | 3.02 | 3.87 | 3.38 | 0.53 | 32.79 | 13.08 | 1.71 | 0.33 | 6.87 | 3.02 | 3.87 | 3.38 | 0.53 | 32.79 | 0.12677 | 0.20519 | 0.031639 | 0 | 0.35267 | 0.11028 | 0.34625 | 0.084835 | 1.2576 | 39.8 | 15.6 | 31.6 | 44.4 | 15.6 | 34.4 | 41.2 | 43.3 | 32.22 | 25.24 | 36.29 | 27.81 | 32.22 | 25.24 | 63.58 | 80.83 | 2.32 | 5.9 | 2.42 | 6.49 | 2.32 | 5.9 | 2.72 | 19.27 | 1 | 1.1746 | 2.8426 |  |  | 4446.56 | 2.8426 | 0.1 | 0.04 | 1.83 | 0.1 | 0.04 | 1.93 |  |  | 1 | 1 | 35.9573 | 24.6757 | 36.9992 | 28.6487 | 56.5787 | 66.4019 |  |  | 29.7078 | 43.0136 | 43.0303 | 185.614 | 0 | -142.926 | 0 | 0 | 96.1326 | 136.931 | 335.62 | 24.0421 | 751.166 | 827.521 | 0 | 0 | 252.315 | 1079.84 | 32.7217 | 56.9582 | 43.0303 | 181.772 | -142.926 | 96.1326 | 137.553 | 335.62 | 24.0421 | 764.904 | 910.555 | 0 | 252.315 | 1162.87 | 87.3849 | 221.667 | 43.0303 | 0 | 391.144 | 146.995 | 437.944 | 68.8504 | 1397.02 | 1738.68 | 963.536 | 382.427 | 3084.64 | [35 empty] | 2468.56 | 55.5162 | 2443.31 | 54.9484
2025-01-30 20:16 | R:/30129Wilcox/TDS Basecase/2022/2525_autosize off/07 Common Measures/W07R09.ribd22 | 0 | 12 | 1 | 2100 | Proposed and Standard | FAIL | -0.12 | -0.1 | 0 | 34.4 | -0.9 | 44.2 | 148.4 | 294.573 | 277.073 | 1229.55 | 0 | -4445.25 | 0 | 0 | 505.557 | 939.524 | 2025.88 | 119.621 | 1094.93 | 1949.6 |  | 162.663 | 0 | 0 | 43.1492 | 205.812 | 162.663 | 31.11 | 14.44 | 3.56 | 15.11 | 0 | -37.34 | 0 | 0 | 7.43 | 19.57 | 27.07 | 1.72 | 82.67 | 64.22 | 7.04 | 0.4 | 0.33 | 1.43 | -1.1 | 0 | 0 | 0.74 | 2.86 | 2.59 | 0.19 | 14.48 | 0.064612 | 0.055342 | 0.031639 | 0.18555 | 0 | -0.010637 | 0 | 0 | 0.092723 | 0.10224 | 0.27357 | 0.022338 | 0.81737 | 0.33714 | 144.449 | 337.871 | 277.073 | 1201.82 | -4445.25 | 505.557 | 944.475 | 2025.88 | 119.621 | 1111.5 | 1961.22 |  | 155.717 | 0 | 43.1492 | 198.866 | 155.717 | 29.84 | 15.84 | 3.56 | 14.86 | -37.35 | 7.43 | 19.63 | 27.07 | 1.72 | 82.6 | 64.1 | 6.74 | 0.44 | 0.33 | 1.4 | -1.1 | 0.74 | 2.86 | 2.59 | 0.19 | 14.19 | 0.060372 | 0.051141 | 0.031639 | 0.17992 | -0.010637 | 0.092723 | 0.10257 | 0.27357 | 0.022338 | 0.80363 | 0.32307 | BEMCmpMgr 2022.3.2 (2522) | CSE 0.923.1 EXE | CBECC-Res 2022.3.2 (1368) | Natural Gas | -0.013745 | -0.014074 | -0.1 | -0.2 |  |  | 148.4 | 294.573 | 277.073 | 1229.55 | 0 | -4445.25 | 0 | 0 | 505.557 | 939.524 | 2025.88 | 119.621 | 1094.93 | 162.663 | 0 | 0 | 43.1492 | 205.812 | 31.11 | 14.44 | 3.56 | 15.11 | 0 | -37.34 | 0 | 0 | 7.43 | 19.57 | 27.07 | 1.72 | 82.67 | 7.04 | 0.4 | 0.33 | 1.43 | -1.1 | 0 | 0 | 0.74 | 2.86 | 2.59 | 0.19 | 14.48 | 0.064612 | 0.055342 | 0.031639 | 0.18555 | 0 | -0.010637 | 0 | 0 | 0.092723 | 0.10224 | 0.27357 | 0.022338 | 0.81737 | 357.191 | 1475.04 | 277.073 | 0 | 2135 | 930.001 | 2637.81 | 297.5 | 8109.62 | 297.334 | 164.777 | 65.4 | 527.511 | 58.13 | 54.99 | 3.56 | 27.73 | 31.89 | 23.06 | 35.82 | 4.86 | 240.04 | 58.13 | 54.99 | 3.56 | 27.73 | 31.89 | 23.06 | 35.82 | 4.86 | 240.04 | 13.08 | 1.71 | 0.33 | 6.87 | 3.02 | 3.87 | 3.38 | 0.53 | 32.79 | 13.08 | 1.71 | 0.33 | 6.87 | 3.02 | 3.87 | 3.38 | 0.53 | 32.79 | 0.12677 | 0.20519 | 0.031639 | 0 | 0.35267 | 0.11028 | 0.34625 | 0.084835 | 1.2576 | 44.5 | 15.6 | 34.4 | 44.4 | 15.6 | 34.4 | 44.2 | 43.3 | 35.21 | 29.01 | 36.29 | 27.81 | 35.21 | 29.01 | 63.58 | 80.83 | 2.42 | 6.78 | 2.42 | 6.49 | 2.42 | 6.78 | 2.72 | 19.27 | 1 | 1.1746 | 2.8426 |  |  | 4446.56 | 2.8426 | 0.1 | 0.04 | 1.97 | 0.1 | 0.04 | 1.93 |  |  | 1 | 1 | 39.4924 | 28.0696 | 36.9992 | 28.6487 | 56.5783 | 66.3995 |  |  | 33.903 | 52.1593 | 43.0303 | 185.221 | 0 | -142.926 | 0 | 0 | 96.1326 | 136.975 | 335.62 | 24.0421 | 764.158 | 951.17 | 0 | 0 | 252.315 | 1203.48 | 32.7217 | 56.9582 | 43.0303 | 181.772 | -142.926 | 96.1326 | 137.553 | 335.62 | 24.0421 | 764.904 | 910.555 | 0 | 252.315 | 1162.87 | 87.3839 | 221.665 | 43.0303 | 0 | 391.144 | 146.995 | 437.944 | 68.8504 | 1397.01 | 1738.66 | 963.536 | 382.427 | 3084.62 | [35 empty] | 2453.53 | 55.1782 | 2443.31 | 54.9484
2025-01-30 20:17 | R:/30129Wilcox/TDS Basecase/2022/2525_autosize off/07 Common Measures/W07R10.ribd22 | 0 | 12 | 1 | 2100 | Proposed and Standard | PASS | 7.06 | 4.9 | 2.9 | 31.5 | 2.4 | 40.9 | 128.932 | 238.903 | 277.073 | 1231.8 | 0 | -4445.25 | 0 | 0 | 505.557 | 939.188 | 2025.88 | 119.621 | 1021.7 | 1876.71 |  | 139.255 | 0 | 0 | 43.1492 | 182.404 | 139.255 | 26.66 | 11.68 | 3.56 | 15.14 | 0 | -37.31 | 0 | 0 | 7.43 | 19.57 | 27.07 | 1.72 | 75.52 | 57.04 | 6.04 | 0.33 | 0.33 | 1.43 | -1.1 | 0 | 0 | 0.74 | 2.86 | 2.59 | 0.19 | 13.41 | 0.055691 | 0.045356 | 0.031639 | 0.18564 | 0 | -0.010637 | 0 | 0 | 0.092723 | 0.10229 | 0.27357 | 0.022338 | 0.7986 | 0.31832 | 144.449 | 337.871 | 277.073 | 1201.82 | -4445.25 | 505.557 | 944.475 | 2025.88 | 119.621 | 1111.5 | 1961.22 |  | 155.717 | 0 | 43.1492 | 198.866 | 155.717 | 29.84 | 15.84 | 3.56 | 14.86 | -37.35 | 7.43 | 19.63 | 27.07 | 1.72 | 82.6 | 64.1 | 6.74 | 0.44 | 0.33 | 1.4 | -1.1 | 0.74 | 2.86 | 2.59 | 0.19 | 14.19 | 0.060372 | 0.051141 | 0.031639 | 0.17992 | -0.010637 | 0.092723 | 0.10257 | 0.27357 | 0.022338 | 0.80363 | 0.32307 | BEMCmpMgr 2022.3.2 (2522) | CSE 0.923.1 EXE | CBECC-Res 2022.3.2 (1368) | Natural Gas | 0.0050284 | 0.0047488 | 8.6 | 11 |  |  | 128.932 | 238.903 | 277.073 | 1231.8 | 0 | -4445.25 | 0 | 0 | 505.557 | 939.188 | 2025.88 | 119.621 | 1021.7 | 139.255 | 0 | 0 | 43.1492 | 182.404 | 26.66 | 11.68 | 3.56 | 15.14 | 0 | -37.31 | 0 | 0 | 7.43 | 19.57 | 27.07 | 1.72 | 75.52 | 6.04 | 0.33 | 0.33 | 1.43 | -1.1 | 0 | 0 | 0.74 | 2.86 | 2.59 | 0.19 | 13.41 | 0.055691 | 0.045356 | 0.031639 | 0.18564 | 0 | -0.010637 | 0 | 0 | 0.092723 | 0.10229 | 0.27357 | 0.022338 | 0.7986 | 357.196 | 1475.05 | 277.073 | 0 | 2135 | 930.001 | 2637.81 | 297.5 | 8109.63 | 297.338 | 164.777 | 65.4 | 527.515 | 58.13 | 54.99 | 3.56 | 27.73 | 31.89 | 23.06 | 35.82 | 4.86 | 240.04 | 58.13 | 54.99 | 3.56 | 27.73 | 31.89 | 23.06 | 35.82 | 4.86 | 240.04 | 13.08 | 1.71 | 0.33 | 6.87 | 3.02 | 3.87 | 3.38 | 0.53 | 32.79 | 13.08 | 1.71 | 0.33 | 6.87 | 3.02 | 3.87 | 3.38 | 0.53 | 32.79 | 0.12677 | 0.20519 | 0.031639 | 0 | 0.35267 | 0.11028 | 0.34625 | 0.084835 | 1.2576 | 39.5 | 15.5 | 31.5 | 44.4 | 15.6 | 34.4 | 40.9 | 43.3 | 32.2 | 24.84 | 36.29 | 27.81 | 32.2 | 24.84 | 63.58 | 80.83 | 2.32 | 5.81 | 2.42 | 6.49 | 2.32 | 5.81 | 2.72 | 19.27 | 1 | 1.1746 | 2.8426 |  |  | 4446.56 | 2.8426 | 0.1 | 0.04 | 1.82 | 0.1 | 0.04 | 1.93 |  |  | 1 | 1 | 36.1254 | 25.1954 | 36.9992 | 28.6487 | 56.5787 | 66.4019 |  |  | 29.5703 | 42.6797 | 43.0303 | 185.627 | 0 | -142.926 | 0 | 0 | 96.1326 | 136.965 | 335.62 | 24.0421 | 750.742 | 814.293 | 0 | 0 | 252.315 | 1066.61 | 32.7217 | 56.9582 | 43.0303 | 181.772 | -142.926 | 96.1326 | 137.553 | 335.62 | 24.0421 | 764.904 | 910.555 | 0 | 252.315 | 1162.87 | 87.3849 | 221.667 | 43.0303 | 0 | 391.144 | 146.995 | 437.944 | 68.8504 | 1397.02 | 1738.68 | 963.536 | 382.427 | 3084.64 | [35 empty] | 2471.89 | 55.5911 | 2443.31 | 54.9484
2025-01-30 20:18 | R:/30129Wilcox/TDS Basecase/2022/2525_autosize off/07 Common Measures/W07R11.ribd22 | 0 | 12 | 1 | 2100 | Proposed and Standard | PASS | 15.51 | 10.8 | 6.5 | 27.9 | 12.9 | 30.4 | 1352.01 | 227.477 | 277.073 | 1231.25 | 0 | -4445.25 | 0 | 0 | 505.557 | 941.194 | 2025.88 | 119.621 | 2234.8 | 3087.8 |  | 0 | 0 | 0 | 43.1492 | 43.1492 | 0 | 19.29 | 10.61 | 3.56 | 15.13 | 0 | -37.33 | 0 | 0 | 7.43 | 19.59 | 27.07 | 1.72 | 67.07 | 48.59 | 2.61 | 0.31 | 0.33 | 1.43 | -1.1 | 0 | 0 | 0.74 | 2.86 | 2.59 | 0.19 | 9.96 | 0.53387 | 0.041537 | 0.031639 | 0.18539 | 0 | -0.010637 | 0 | 0 | 0.092723 | 0.10318 | 0.27357 | 0.022338 | 1.2736 | 0.79243 | 144.449 | 337.871 | 277.073 | 1201.82 | -4445.25 | 505.557 | 944.475 | 2025.88 | 119.621 | 1111.5 | 1961.22 |  | 155.717 | 0 | 43.1492 | 198.866 | 155.717 | 29.84 | 15.84 | 3.56 | 14.86 | -37.35 | 7.43 | 19.63 | 27.07 | 1.72 | 82.6 | 64.1 | 6.74 | 0.44 | 0.33 | 1.4 | -1.1 | 0.74 | 2.86 | 2.59 | 0.19 | 14.19 | 0.060372 | 0.051141 | 0.031639 | 0.17992 | -0.010637 | 0.092723 | 0.10257 | 0.27357 | 0.022338 | 0.80363 | 0.32307 | BEMCmpMgr 2022.3.2 (2522) | CSE 0.923.1 EXE | CBECC-Res 2022.3.2 (1368) | Natural Gas | -0.46997 | -0.46936 | 18.8 | 24.2 |  |  | 1352.01 | 227.477 | 277.073 | 1231.25 | 0 | -4445.25 | 0 | 0 | 505.557 | 941.194 | 2025.88 | 119.621 | 2234.8 | 0 | 0 | 0 | 43.1492 | 43.1492 | 19.29 | 10.61 | 3.56 | 15.13 | 0 | -37.33 | 0 | 0 | 7.43 | 19.59 | 27.07 | 1.72 | 67.07 | 2.61 | 0.31 | 0.33 | 1.43 | -1.1 | 0 | 0 | 0.74 | 2.86 | 2.59 | 0.19 | 9.96 | 0.53387 | 0.041537 | 0.031639 | 0.18539 | 0 | -0.010637 | 0 | 0 | 0.092723 | 0.10318 | 0.27357 | 0.022338 | 1.2736 | 357.196 | 1475.05 | 277.073 | 0 | 2135 | 930.001 | 2637.81 | 297.5 | 8109.63 | 297.338 | 164.777 | 65.4 | 527.515 | 58.13 | 54.99 | 3.56 | 27.73 | 31.89 | 23.06 | 35.82 | 4.86 | 240.04 | 58.13 | 54.99 | 3.56 | 27.73 | 31.89 | 23.06 | 35.82 | 4.86 | 240.04 | 13.08 | 1.71 | 0.33 | 6.87 | 3.02 | 3.87 | 3.38 | 0.53 | 32.79 | 13.08 | 1.71 | 0.33 | 6.87 | 3.02 | 3.87 | 3.38 | 0.53 | 32.79 | 0.12677 | 0.20519 | 0.031639 | 0 | 0.35267 | 0.11028 | 0.34625 | 0.084835 | 1.2576 | 33.6 | 15.6 | 27.9 | 44.4 | 15.6 | 34.4 | 30.4 | 43.3 | 48.59 | 0 | 36.29 | 27.81 | 48.59 | 0 | 63.58 | 80.83 | 4.68 | 0 | 2.42 | 6.49 | 4.68 | 0 | 2.72 | 19.27 | 1 | 1.1746 | 2.8426 |  |  | 4446.56 | 2.8426 | 0.1 | 0.04 | 1.31 | 0.1 | 0.04 | 1.93 |  |  | 1 | 1 | 36 | 25.3745 | 36.9992 | 28.6487 | 56.5787 | 66.4019 |  |  | 338.068 | 40.155 | 43.0303 | 185.491 | 0 | -142.926 | 0 | 0 | 96.1326 | 137.441 | 335.62 | 24.0421 | 1057.05 | 0 | 0 | 0 | 252.315 | 252.315 | 32.7217 | 56.9582 | 43.0303 | 181.772 | -142.926 | 96.1326 | 137.553 | 335.62 | 24.0421 | 764.904 | 910.555 | 0 | 252.315 | 1162.87 | 87.3849 | 221.667 | 43.0303 | 0 | 391.144 | 146.995 | 437.944 | 68.8504 | 1397.02 | 1738.68 | 963.536 | 382.427 | 3084.64 | [35 empty] | 2456.72 | 55.2499 | 2443.31 | 54.9484
2025-01-30 20:19 | R:/30129Wilcox/TDS Basecase/2022/2525_autosize off/08 Water Heating/W08R01.ribd22 | base | 12 | 1 | 2100 | Proposed and Standard | PASS | 5.86 | 4.1 | 2.4 | 32 | 1.8 | 41.5 | 132.426 | 246.874 | 277.073 | 1231.66 | 0 | -4445.25 | 0 | 0 | 505.557 | 939.077 | 2025.88 | 119.621 | 1032.92 | 1888.04 |  | 144.139 | 0 | 0 | 43.1492 | 187.288 | 144.139 | 27.57 | 11.97 | 3.56 | 15.14 | 0 | -37.31 | 0 | 0 | 7.43 | 19.56 | 27.07 | 1.72 | 76.71 | 58.24 | 6.24 | 0.34 | 0.33 | 1.43 | -1.1 | 0 | 0 | 0.74 | 2.86 | 2.59 | 0.19 | 13.62 | 0.057721 | 0.046324 | 0.031639 | 0.18536 | 0 | -0.010637 | 0 | 0 | 0.092723 | 0.10224 | 0.27357 | 0.022338 | 0.80127 | 0.32104 | 144.449 | 337.871 | 277.073 | 1201.82 | -4445.25 | 505.557 | 944.475 | 2025.88 | 119.621 | 1111.5 | 1961.22 |  | 155.717 | 0 | 43.1492 | 198.866 | 155.717 | 29.84 | 15.84 | 3.56 | 14.86 | -37.35 | 7.43 | 19.63 | 27.07 | 1.72 | 82.6 | 64.1 | 6.74 | 0.44 | 0.33 | 1.4 | -1.1 | 0.74 | 2.86 | 2.59 | 0.19 | 14.19 | 0.060372 | 0.051141 | 0.031639 | 0.17992 | -0.010637 | 0.092723 | 0.10257 | 0.27357 | 0.022338 | 0.80363 | 0.32307 | BEMCmpMgr 2022.3.2 (2522) | CSE 0.923.1 EXE | CBECC-Res 2022.3.2 (1368) | Natural Gas | 0.00236 | 0.0020313 | 7.1 | 9.1 |  |  | 132.426 | 246.874 | 277.073 | 1231.66 | 0 | -4445.25 | 0 | 0 | 505.557 | 939.077 | 2025.88 | 119.621 | 1032.92 | 144.139 | 0 | 0 | 43.1492 | 187.288 | 27.57 | 11.97 | 3.56 | 15.14 | 0 | -37.31 | 0 | 0 | 7.43 | 19.56 | 27.07 | 1.72 | 76.71 | 6.24 | 0.34 | 0.33 | 1.43 | -1.1 | 0 | 0 | 0.74 | 2.86 | 2.59 | 0.19 | 13.62 | 0.057721 | 0.046324 | 0.031639 | 0.18536 | 0 | -0.010637 | 0 | 0 | 0.092723 | 0.10224 | 0.27357 | 0.022338 | 0.80127 | 357.196 | 1475.05 | 277.073 | 0 | 2135 | 930.001 | 2637.81 | 297.5 | 8109.63 | 297.338 | 164.777 | 65.4 | 527.515 | 58.13 | 54.99 | 3.56 | 27.73 | 31.89 | 23.06 | 35.82 | 4.86 | 240.04 | 58.13 | 54.99 | 3.56 | 27.73 | 31.89 | 23.06 | 35.82 | 4.86 | 240.04 | 13.08 | 1.71 | 0.33 | 6.87 | 3.02 | 3.87 | 3.38 | 0.53 | 32.79 | 13.08 | 1.71 | 0.33 | 6.87 | 3.02 | 3.87 | 3.38 | 0.53 | 32.79 | 0.12677 | 0.20519 | 0.031639 | 0 | 0.35267 | 0.11028 | 0.34625 | 0.084835 | 1.2576 | 40.3 | 15.5 | 32 | 44.4 | 15.6 | 34.4 | 41.5 | 43.3 | 32.54 | 25.7 | 36.29 | 27.81 | 32.54 | 25.7 | 63.58 | 80.83 | 2.33 | 6.01 | 2.42 | 6.49 | 2.33 | 6.01 | 2.72 | 19.27 | 1 | 1.1746 | 2.8426 |  |  | 4446.56 | 2.8426 | 0.1 | 0.04 | 1.85 | 0.1 | 0.04 | 1.93 |  |  | 1 | 1 | 37.0009 | 25.3748 | 36.9992 | 28.6487 | 56.5787 | 66.4019 |  |  | 30.3527 | 43.7437 | 43.0303 | 185.614 | 0 | -142.926 | 0 | 0 | 96.1326 | 136.935 | 335.62 | 24.0421 | 752.544 | 842.853 | 0 | 0 | 252.315 | 1095.17 | 32.7217 | 56.9582 | 43.0303 | 181.772 | -142.926 | 96.1326 | 137.553 | 335.62 | 24.0421 | 764.904 | 910.555 | 0 | 252.315 | 1162.87 | 87.3849 | 221.667 | 43.0303 | 0 | 391.144 | 146.995 | 437.944 | 68.8504 | 1397.02 | 1738.68 | 963.536 | 382.427 | 3084.64 | [35 empty] | 2467.93 | 55.502 | 2443.31 | 54.9484
2025-01-30 20:20 | R:/30129Wilcox/TDS Basecase/2022/2525_autosize off/08 Water Heating/W08R02.ribd22 | base | 12 | 1 | 2100 | Proposed and Standard | PASS | 6.7 | 4.7 | 2.8 | 31.6 | 2 | 41.3 | 132.256 | 247.186 | 277.073 | 1147.36 | 0 | -4445.25 | 0 | 0 | 505.557 | 939.314 | 2025.88 | 119.621 | 948.999 | 1803.88 |  | 144.08 | 0 | 0 | 43.1492 | 187.229 | 144.08 | 27.56 | 11.98 | 3.56 | 14.3 | 0 | -37.28 | 0 | 0 | 7.43 | 19.57 | 27.07 | 1.72 | 75.91 | 57.4 | 6.24 | 0.34 | 0.33 | 1.34 | -1.1 | 0 | 0 | 0.74 | 2.86 | 2.59 | 0.19 | 13.53 | 0.057672 | 0.046365 | 0.031639 | 0.17933 | 0 | -0.010637 | 0 | 0 | 0.092723 | 0.10225 | 0.27357 | 0.022338 | 0.79524 | 0.315 | 144.449 | 337.871 | 277.073 | 1201.82 | -4445.25 | 505.557 | 944.475 | 2025.88 | 119.621 | 1111.5 | 1961.22 |  | 155.717 | 0 | 43.1492 | 198.866 | 155.717 | 29.84 | 15.84 | 3.56 | 14.86 | -37.35 | 7.43 | 19.63 | 27.07 | 1.72 | 82.6 | 64.1 | 6.74 | 0.44 | 0.33 | 1.4 | -1.1 | 0.74 | 2.86 | 2.59 | 0.19 | 14.19 | 0.060372 | 0.051141 | 0.031639 | 0.17992 | -0.010637 | 0.092723 | 0.10257 | 0.27357 | 0.022338 | 0.80363 | 0.32307 | BEMCmpMgr 2022.3.2 (2522) | CSE 0.923.1 EXE | CBECC-Res 2022.3.2 (1368) | Natural Gas | 0.0083902 | 0.0080686 | 8.1 | 10.5 |  |  | 132.256 | 247.186 | 277.073 | 1147.36 | 0 | -4445.25 | 0 | 0 | 505.557 | 939.314 | 2025.88 | 119.621 | 948.999 | 144.08 | 0 | 0 | 43.1492 | 187.229 | 27.56 | 11.98 | 3.56 | 14.3 | 0 | -37.28 | 0 | 0 | 7.43 | 19.57 | 27.07 | 1.72 | 75.91 | 6.24 | 0.34 | 0.33 | 1.34 | -1.1 | 0 | 0 | 0.74 | 2.86 | 2.59 | 0.19 | 13.53 | 0.057672 | 0.046365 | 0.031639 | 0.17933 | 0 | -0.010637 | 0 | 0 | 0.092723 | 0.10225 | 0.27357 | 0.022338 | 0.79524 | 357.196 | 1475.05 | 277.073 | 0 | 2135 | 930.001 | 2637.81 | 297.5 | 8109.63 | 297.338 | 164.777 | 65.4 | 527.515 | 58.13 | 54.99 | 3.56 | 27.73 | 31.89 | 23.06 | 35.82 | 4.86 | 240.04 | 58.13 | 54.99 | 3.56 | 27.73 | 31.89 | 23.06 | 35.82 | 4.86 | 240.04 | 13.08 | 1.71 | 0.33 | 6.87 | 3.02 | 3.87 | 3.38 | 0.53 | 32.79 | 13.08 | 1.71 | 0.33 | 6.87 | 3.02 | 3.87 | 3.38 | 0.53 | 32.79 | 0.12677 | 0.20519 | 0.031639 | 0 | 0.35267 | 0.11028 | 0.34625 | 0.084835 | 1.2576 | 39.7 | 15.6 | 31.6 | 44.4 | 15.6 | 34.4 | 41.3 | 43.3 | 31.71 | 25.69 | 36.29 | 27.81 | 31.71 | 25.69 | 63.58 | 80.83 | 2.24 | 6.01 | 2.42 | 6.49 | 2.24 | 6.01 | 2.72 | 19.27 | 1 | 1.1746 | 2.8426 |  |  | 4446.56 | 2.8426 | 0.1 | 0.04 | 1.84 | 0.1 | 0.04 | 1.93 |  |  | 1 | 1 | 37.0007 | 25.2785 | 36.9992 | 28.6487 | 56.5787 | 66.4019 |  |  | 30.314 | 43.7946 | 43.0303 | 173.367 | 0 | -142.926 | 0 | 0 | 96.1326 | 136.965 | 335.62 | 24.0421 | 740.34 | 842.509 | 0 | 0 | 252.315 | 1094.82 | 32.7217 | 56.9582 | 43.0303 | 181.772 | -142.926 | 96.1326 | 137.553 | 335.62 | 24.0421 | 764.904 | 910.555 | 0 | 252.315 | 1162.87 | 87.3849 | 221.667 | 43.0303 | 0 | 391.144 | 146.995 | 437.944 | 68.8504 | 1397.02 | 1738.68 | 963.536 | 382.427 | 3084.64 | [35 empty] | 2490.58 | 56.0114 | 2443.31 | 54.9484
2025-01-30 20:21 | R:/30129Wilcox/TDS Basecase/2022/2525_autosize off/08 Water Heating/W08R03.ribd22 | base | 12 | 1 | 2100 | Proposed and Standard | FAIL | 4.13 | 2.9 | 1.4 | 33 | -6 | 49.3 | 131.562 | 250.985 | 277.073 | 81.0157 | 0 | -4445.25 | 0 | 0 | 505.557 | 944.62 | 2025.88 | 119.621 | -108.938 | 740.636 |  | 142.742 | 94.8664 | 0 | 43.1492 | 280.757 | 237.608 | 27.32 | 12.1 | 3.56 | 16.99 | 0 | -36.71 | 0 | 0 | 7.43 | 19.63 | 27.07 | 1.72 | 79.11 | 59.97 | 6.18 | 0.34 | 0.33 | 4.05 | -1.1 | 0 | 0 | 0.74 | 2.86 | 2.59 | 0.19 | 16.18 | 0.057477 | 0.046957 | 0.031639 | 0.0095658 | 0 | -0.010637 | 0 | 0 | 0.092723 | 0.10268 | 0.27357 | 0.022338 | 0.62631 | 0.14564 | 144.449 | 337.871 | 277.073 | 1201.82 | -4445.25 | 505.557 | 944.475 | 2025.88 | 119.621 | 1111.5 | 1961.22 |  | 155.717 | 0 | 43.1492 | 198.866 | 155.717 | 29.84 | 15.84 | 3.56 | 14.86 | -37.35 | 7.43 | 19.63 | 27.07 | 1.72 | 82.6 | 64.1 | 6.74 | 0.44 | 0.33 | 1.4 | -1.1 | 0.74 | 2.86 | 2.59 | 0.19 | 14.19 | 0.060372 | 0.051141 | 0.031639 | 0.17992 | -0.010637 | 0.092723 | 0.10257 | 0.27357 | 0.022338 | 0.80363 | 0.32307 | BEMCmpMgr 2022.3.2 (2522) | CSE 0.923.1 EXE | CBECC-Res 2022.3.2 (1368) | Natural Gas | 0.17732 | 0.17743 | 4.2 | 6.4 |  |  | 131.562 | 250.985 | 277.073 | 81.0157 | 0 | -4445.25 | 0 | 0 | 505.557 | 944.62 | 2025.88 | 119.621 | -108.938 | 142.742 | 94.8664 | 0 | 43.1492 | 280.757 | 27.32 | 12.1 | 3.56 | 16.99 | 0 | -36.71 | 0 | 0 | 7.43 | 19.63 | 27.07 | 1.72 | 79.11 | 6.18 | 0.34 | 0.33 | 4.05 | -1.1 | 0 | 0 | 0.74 | 2.86 | 2.59 | 0.19 | 16.18 | 0.057477 | 0.046957 | 0.031639 | 0.0095658 | 0 | -0.010637 | 0 | 0 | 0.092723 | 0.10268 | 0.27357 | 0.022338 | 0.62631 | 357.196 | 1475.05 | 277.073 | 0 | 2135 | 930.001 | 2637.81 | 297.5 | 8109.63 | 297.338 | 164.777 | 65.4 | 527.515 | 58.13 | 54.99 | 3.56 | 27.73 | 31.89 | 23.06 | 35.82 | 4.86 | 240.04 | 58.13 | 54.99 | 3.56 | 27.73 | 31.89 | 23.06 | 35.82 | 4.86 | 240.04 | 13.08 | 1.71 | 0.33 | 6.87 | 3.02 | 3.87 | 3.38 | 0.53 | 32.79 | 13.08 | 1.71 | 0.33 | 6.87 | 3.02 | 3.87 | 3.38 | 0.53 | 32.79 | 0.12677 | 0.20519 | 0.031639 | 0 | 0.35267 | 0.11028 | 0.34625 | 0.084835 | 1.2576 | 41.5 | 15.3 | 33 | 44.4 | 15.6 | 34.4 | 49.3 | 43.3 | 18.57 | 41.4 | 36.29 | 27.81 | 18.57 | 41.4 | 63.58 | 80.83 | 0.99 | 9.91 | 2.42 | 6.49 | 0.99 | 9.91 | 2.72 | 19.27 | 1 | 1.1746 | 2.8426 |  |  | 4446.56 | 2.8426 | 0.09 | 0.05 | 2.22 | 0.1 | 0.04 | 1.93 |  |  | 1 | 1 | 36.9862 | 25.4107 | 36.9992 | 28.6487 | 56.5787 | 66.4019 |  |  | 30.1799 | 44.4201 | 43.0303 | 11.837 | 0 | -142.926 | 0 | 0 | 96.1326 | 137.697 | 335.62 | 24.0421 | 580.033 | 834.681 | 554.731 | 0 | 252.315 | 1641.73 | 32.7217 | 56.9582 | 43.0303 | 181.772 | -142.926 | 96.1326 | 137.553 | 335.62 | 24.0421 | 764.904 | 910.555 | 0 | 252.315 | 1162.87 | 87.3849 | 221.667 | 43.0303 | 0 | 391.144 | 146.995 | 437.944 | 68.8504 | 1397.02 | 1738.68 | 963.536 | 382.427 | 3084.64 | [35 empty] | 2844.37 | 63.9679 | 2443.31 | 54.9484
2025-01-30 20:22 | R:/30129Wilcox/TDS Basecase/2022/2525_autosize off/08 Water Heating/W08R04.ribd22 | base | 12 | 1 | 2100 | Proposed and Standard | FAIL | -7.62 | -5.3 | -3.5 | 37.9 | -15.4 | 58.7 | 131.562 | 250.985 | 277.073 | 0 | 0 | -4445.25 | 0 | 0 | 505.557 | 944.62 | 2025.88 | 119.621 | -189.954 | 659.62 |  | 142.742 | 170.833 | 0 | 43.1492 | 356.724 | 313.575 | 27.32 | 12.1 | 3.56 | 28.74 | 0 | -36.66 | 0 | 0 | 7.43 | 19.63 | 27.07 | 1.72 | 90.91 | 71.72 | 6.18 | 0.34 | 0.33 | 7.12 | -1.1 | 0 | 0 | 0.74 | 2.86 | 2.59 | 0.19 | 19.25 | 0.057477 | 0.046957 | 0.031639 | 0 | 0 | -0.010637 | 0 | 0 | 0.092723 | 0.10268 | 0.27357 | 0.022338 | 0.61674 | 0.13607 | 144.449 | 337.871 | 277.073 | 1201.82 | -4445.25 | 505.557 | 944.475 | 2025.88 | 119.621 | 1111.5 | 1961.22 |  | 155.717 | 0 | 43.1492 | 198.866 | 155.717 | 29.84 | 15.84 | 3.56 | 14.86 | -37.35 | 7.43 | 19.63 | 27.07 | 1.72 | 82.6 | 64.1 | 6.74 | 0.44 | 0.33 | 1.4 | -1.1 | 0.74 | 2.86 | 2.59 | 0.19 | 14.19 | 0.060372 | 0.051141 | 0.031639 | 0.17992 | -0.010637 | 0.092723 | 0.10257 | 0.27357 | 0.022338 | 0.80363 | 0.32307 | BEMCmpMgr 2022.3.2 (2522) | CSE 0.923.1 EXE | CBECC-Res 2022.3.2 (1368) | Natural Gas | 0.18688 | 0.187 | -10.1 | -11.9 |  |  | 131.562 | 250.985 | 277.073 | 0 | 0 | -4445.25 | 0 | 0 | 505.557 | 944.62 | 2025.88 | 119.621 | -189.954 | 142.742 | 170.833 | 0 | 43.1492 | 356.724 | 27.32 | 12.1 | 3.56 | 28.74 | 0 | -36.66 | 0 | 0 | 7.43 | 19.63 | 27.07 | 1.72 | 90.91 | 6.18 | 0.34 | 0.33 | 7.12 | -1.1 | 0 | 0 | 0.74 | 2.86 | 2.59 | 0.19 | 19.25 | 0.057477 | 0.046957 | 0.031639 | 0 | 0 | -0.010637 | 0 | 0 | 0.092723 | 0.10268 | 0.27357 | 0.022338 | 0.61674 | 357.196 | 1475.05 | 277.073 | 0 | 2135 | 930.001 | 2637.81 | 297.5 | 8109.63 | 297.338 | 164.777 | 65.4 | 527.515 | 58.13 | 54.99 | 3.56 | 27.73 | 31.89 | 23.06 | 35.82 | 4.86 | 240.04 | 58.13 | 54.99 | 3.56 | 27.73 | 31.89 | 23.06 | 35.82 | 4.86 | 240.04 | 13.08 | 1.71 | 0.33 | 6.87 | 3.02 | 3.87 | 3.38 | 0.53 | 32.79 | 13.08 | 1.71 | 0.33 | 6.87 | 3.02 | 3.87 | 3.38 | 0.53 | 32.79 | 0.12677 | 0.20519 | 0.031639 | 0 | 0.35267 | 0.11028 | 0.34625 | 0.084835 | 1.2576 | 49.7 | 15.2 | 37.9 | 44.4 | 15.6 | 34.4 | 58.7 | 43.3 | 17.52 | 54.2 | 36.29 | 27.81 | 17.52 | 54.2 | 63.58 | 80.83 | 0.9 | 13.07 | 2.42 | 6.49 | 0.9 | 13.07 | 2.72 | 19.27 | 1 | 1.1746 | 2.8426 |  |  | 4446.56 | 2.8426 | 0.09 | 0.05 | 2.65 | 0.1 | 0.04 | 1.93 |  |  | 1 | 1 | 36.9862 | 25.4107 | 36.9992 | 28.6487 | 56.5787 | 66.4019 |  |  | 30.1799 | 44.4201 | 43.0303 | 0 | 0 | -142.926 | 0 | 0 | 96.1326 | 137.697 | 335.62 | 24.0421 | 568.196 | 834.681 | 998.947 | 0 | 252.315 | 2085.94 | 32.7217 | 56.9582 | 43.0303 | 181.772 | -142.926 | 96.1326 | 137.553 | 335.62 | 24.0421 | 764.904 | 910.555 | 0 | 252.315 | 1162.87 | 87.3849 | 221.667 | 43.0303 | 0 | 391.144 | 146.995 | 437.944 | 68.8504 | 1397.02 | 1738.68 | 963.536 | 382.427 | 3084.64 | [35 empty] | 2875.16 | 64.6603 | 2443.31 | 54.9484
2025-01-30 20:23 | R:/30129Wilcox/TDS Basecase/2022/2525_autosize off/08 Water Heating/W08R05.ribd22 | base | 12 | 1 | 2100 | Proposed and Standard | FAIL | 5.26 | 3.7 | 1.9 | 32.5 | -5.7 | 49 | 131.562 | 250.985 | 277.073 | 0 | 0 | -4445.25 | 0 | 0 | 505.557 | 944.62 | 2025.88 | 119.621 | -189.954 | 659.62 |  | 142.742 | 94.2334 | 0 | 43.1492 | 280.124 | 236.975 | 27.32 | 12.1 | 3.56 | 15.86 | 0 | -36.66 | 0 | 0 | 7.43 | 19.63 | 27.07 | 1.72 | 78.03 | 58.84 | 6.18 | 0.34 | 0.33 | 3.93 | -1.1 | 0 | 0 | 0.74 | 2.86 | 2.59 | 0.19 | 16.06 | 0.057477 | 0.046957 | 0.031639 | 0 | 0 | -0.010637 | 0 | 0 | 0.092723 | 0.10268 | 0.27357 | 0.022338 | 0.61674 | 0.13607 | 144.449 | 337.871 | 277.073 | 1201.82 | -4445.25 | 505.557 | 944.475 | 2025.88 | 119.621 | 1111.5 | 1961.22 |  | 155.717 | 0 | 43.1492 | 198.866 | 155.717 | 29.84 | 15.84 | 3.56 | 14.86 | -37.35 | 7.43 | 19.63 | 27.07 | 1.72 | 82.6 | 64.1 | 6.74 | 0.44 | 0.33 | 1.4 | -1.1 | 0.74 | 2.86 | 2.59 | 0.19 | 14.19 | 0.060372 | 0.051141 | 0.031639 | 0.17992 | -0.010637 | 0.092723 | 0.10257 | 0.27357 | 0.022338 | 0.80363 | 0.32307 | BEMCmpMgr 2022.3.2 (2522) | CSE 0.923.1 EXE | CBECC-Res 2022.3.2 (1368) | Natural Gas | 0.18688 | 0.187 | 5.5 | 8.2 |  |  | 131.562 | 250.985 | 277.073 | 0 | 0 | -4445.25 | 0 | 0 | 505.557 | 944.62 | 2025.88 | 119.621 | -189.954 | 142.742 | 94.2334 | 0 | 43.1492 | 280.124 | 27.32 | 12.1 | 3.56 | 15.86 | 0 | -36.66 | 0 | 0 | 7.43 | 19.63 | 27.07 | 1.72 | 78.03 | 6.18 | 0.34 | 0.33 | 3.93 | -1.1 | 0 | 0 | 0.74 | 2.86 | 2.59 | 0.19 | 16.06 | 0.057477 | 0.046957 | 0.031639 | 0 | 0 | -0.010637 | 0 | 0 | 0.092723 | 0.10268 | 0.27357 | 0.022338 | 0.61674 | 357.196 | 1475.05 | 277.073 | 0 | 2135 | 930.001 | 2637.81 | 297.5 | 8109.63 | 297.338 | 164.777 | 65.4 | 527.515 | 58.13 | 54.99 | 3.56 | 27.73 | 31.89 | 23.06 | 35.82 | 4.86 | 240.04 | 58.13 | 54.99 | 3.56 | 27.73 | 31.89 | 23.06 | 35.82 | 4.86 | 240.04 | 13.08 | 1.71 | 0.33 | 6.87 | 3.02 | 3.87 | 3.38 | 0.53 | 32.79 | 13.08 | 1.71 | 0.33 | 6.87 | 3.02 | 3.87 | 3.38 | 0.53 | 32.79 | 0.12677 | 0.20519 | 0.031639 | 0 | 0.35267 | 0.11028 | 0.34625 | 0.084835 | 1.2576 | 40.7 | 15.3 | 32.5 | 44.4 | 15.6 | 34.4 | 49 | 43.3 | 17.52 | 41.32 | 36.29 | 27.81 | 17.52 | 41.32 | 63.58 | 80.83 | 0.9 | 9.88 | 2.42 | 6.49 | 0.9 | 9.88 | 2.72 | 19.27 | 1 | 1.1746 | 2.8426 |  |  | 4446.56 | 2.8426 | 0.09 | 0.05 | 2.21 | 0.1 | 0.04 | 1.93 |  |  | 1 | 1 | 36.9862 | 25.4107 | 36.9992 | 28.6487 | 56.5787 | 66.4019 |  |  | 30.1799 | 44.4201 | 43.0303 | 0 | 0 | -142.926 | 0 | 0 | 96.1326 | 137.697 | 335.62 | 24.0421 | 568.196 | 834.681 | 551.03 | 0 | 252.315 | 1638.03 | 32.7217 | 56.9582 | 43.0303 | 181.772 | -142.926 | 96.1326 | 137.553 | 335.62 | 24.0421 | 764.904 | 910.555 | 0 | 252.315 | 1162.87 | 87.3849 | 221.667 | 43.0303 | 0 | 391.144 | 146.995 | 437.944 | 68.8504 | 1397.02 | 1738.68 | 963.536 | 382.427 | 3084.64 | [35 empty] | 2875.16 | 64.6603 | 2443.31 | 54.9484
2025-01-30 20:23 | R:/30129Wilcox/TDS Basecase/2022/2525_autosize off/08 Water Heating/W08R06.ribd22 | base | 12 | 1 | 2100 | Proposed and Standard | FAIL | -12.35 | -8.5 | -5.4 | 39.8 | -19.1 | 62.4 | 131.562 | 250.985 | 277.073 | 0 | 0 | -4445.25 | 0 | 0 | 505.557 | 944.62 | 2025.88 | 119.621 | -189.954 | 659.62 |  | 142.742 | 199.594 | 0 | 43.1492 | 385.484 | 342.335 | 27.32 | 12.1 | 3.56 | 33.47 | 0 | -36.66 | 0 | 0 | 7.43 | 19.63 | 27.07 | 1.72 | 95.64 | 76.45 | 6.18 | 0.34 | 0.33 | 8.32 | -1.1 | 0 | 0 | 0.74 | 2.86 | 2.59 | 0.19 | 20.45 | 0.057477 | 0.046957 | 0.031639 | 0 | 0 | -0.010637 | 0 | 0 | 0.092723 | 0.10268 | 0.27357 | 0.022338 | 0.61674 | 0.13607 | 144.449 | 337.871 | 277.073 | 1201.82 | -4445.25 | 505.557 | 944.475 | 2025.88 | 119.621 | 1111.5 | 1961.22 |  | 155.717 | 0 | 43.1492 | 198.866 | 155.717 | 29.84 | 15.84 | 3.56 | 14.86 | -37.35 | 7.43 | 19.63 | 27.07 | 1.72 | 82.6 | 64.1 | 6.74 | 0.44 | 0.33 | 1.4 | -1.1 | 0.74 | 2.86 | 2.59 | 0.19 | 14.19 | 0.060372 | 0.051141 | 0.031639 | 0.17992 | -0.010637 | 0.092723 | 0.10257 | 0.27357 | 0.022338 | 0.80363 | 0.32307 | BEMCmpMgr 2022.3.2 (2522) | CSE 0.923.1 EXE | CBECC-Res 2022.3.2 (1368) | Natural Gas | 0.18688 | 0.187 | -15.8 | -19.3 |  |  | 131.562 | 250.985 | 277.073 | 0 | 0 | -4445.25 | 0 | 0 | 505.557 | 944.62 | 2025.88 | 119.621 | -189.954 | 142.742 | 199.594 | 0 | 43.1492 | 385.484 | 27.32 | 12.1 | 3.56 | 33.47 | 0 | -36.66 | 0 | 0 | 7.43 | 19.63 | 27.07 | 1.72 | 95.64 | 6.18 | 0.34 | 0.33 | 8.32 | -1.1 | 0 | 0 | 0.74 | 2.86 | 2.59 | 0.19 | 20.45 | 0.057477 | 0.046957 | 0.031639 | 0 | 0 | -0.010637 | 0 | 0 | 0.092723 | 0.10268 | 0.27357 | 0.022338 | 0.61674 | 357.196 | 1475.05 | 277.073 | 0 | 2135 | 930.001 | 2637.81 | 297.5 | 8109.63 | 297.338 | 164.777 | 65.4 | 527.515 | 58.13 | 54.99 | 3.56 | 27.73 | 31.89 | 23.06 | 35.82 | 4.86 | 240.04 | 58.13 | 54.99 | 3.56 | 27.73 | 31.89 | 23.06 | 35.82 | 4.86 | 240.04 | 13.08 | 1.71 | 0.33 | 6.87 | 3.02 | 3.87 | 3.38 | 0.53 | 32.79 | 13.08 | 1.71 | 0.33 | 6.87 | 3.02 | 3.87 | 3.38 | 0.53 | 32.79 | 0.12677 | 0.20519 | 0.031639 | 0 | 0.35267 | 0.11028 | 0.34625 | 0.084835 | 1.2576 | 52.9 | 15.3 | 39.8 | 44.4 | 15.6 | 34.4 | 62.4 | 43.3 | 17.52 | 58.93 | 36.29 | 27.81 | 17.52 | 58.93 | 63.58 | 80.83 | 0.9 | 14.27 | 2.42 | 6.49 | 0.9 | 14.27 | 2.72 | 19.27 | 1 | 1.1746 | 2.8426 |  |  | 4446.56 | 2.8426 | 0.09 | 0.05 | 2.82 | 0.1 | 0.04 | 1.93 |  |  | 1 | 1 | 36.9862 | 25.4107 | 36.9992 | 28.6487 | 56.5787 | 66.4019 |  |  | 30.1799 | 44.4201 | 43.0303 | 0 | 0 | -142.926 | 0 | 0 | 96.1326 | 137.697 | 335.62 | 24.0421 | 568.196 | 834.681 | 1167.12 | 0 | 252.315 | 2254.12 | 32.7217 | 56.9582 | 43.0303 | 181.772 | -142.926 | 96.1326 | 137.553 | 335.62 | 24.0421 | 764.904 | 910.555 | 0 | 252.315 | 1162.87 | 87.3849 | 221.667 | 43.0303 | 0 | 391.144 | 146.995 | 437.944 | 68.8504 | 1397.02 | 1738.68 | 963.536 | 382.427 | 3084.64 | [35 empty] | 2875.16 | 64.6603 | 2443.31 | 54.9484
2025-01-30 20:24 | R:/30129Wilcox/TDS Basecase/2022/2525_autosize off/08 Water Heating/W08R07.ribd22 | base | 12 | 1 | 2100 | Proposed and Standard | FAIL | -11.4 | -7.9 | -4.5 | 38.9 | -2.1 | 45.4 | 131.413 | 251.33 | 277.073 | 2561.61 | 0 | -4445.25 | 0 | 0 | 505.557 | 945.233 | 2025.88 | 119.621 | 2372.46 | 3221.42 |  | 142.539 | 0 | 0 | 43.1492 | 185.688 | 142.539 | 27.28 | 12.11 | 3.56 | 32.55 | 0 | -37.89 | 0 | 0 | 7.43 | 19.64 | 27.07 | 1.72 | 93.47 | 75.5 | 6.17 | 0.34 | 0.33 | 2.77 | -1.1 | 0 | 0 | 0.74 | 2.86 | 2.59 | 0.19 | 14.89 | 0.057411 | 0.047011 | 0.031639 | 0.34773 | 0 | -0.010637 | 0 | 0 | 0.092723 | 0.10277 | 0.27357 | 0.022338 | 0.96454 | 0.48379 | 144.449 | 337.871 | 277.073 | 1201.82 | -4445.25 | 505.557 | 944.475 | 2025.88 | 119.621 | 1111.5 | 1961.22 |  | 155.717 | 0 | 43.1492 | 198.866 | 155.717 | 29.84 | 15.84 | 3.56 | 14.86 | -37.35 | 7.43 | 19.63 | 27.07 | 1.72 | 82.6 | 64.1 | 6.74 | 0.44 | 0.33 | 1.4 | -1.1 | 0.74 | 2.86 | 2.59 | 0.19 | 14.19 | 0.060372 | 0.051141 | 0.031639 | 0.17992 | -0.010637 | 0.092723 | 0.10257 | 0.27357 | 0.022338 | 0.80363 | 0.32307 | BEMCmpMgr 2022.3.2 (2522) | CSE 0.923.1 EXE | CBECC-Res 2022.3.2 (1368) | Natural Gas | -0.16091 | -0.16071 | -13.2 | -17.8 |  |  | 131.413 | 251.33 | 277.073 | 2561.61 | 0 | -4445.25 | 0 | 0 | 505.557 | 945.233 | 2025.88 | 119.621 | 2372.46 | 142.539 | 0 | 0 | 43.1492 | 185.688 | 27.28 | 12.11 | 3.56 | 32.55 | 0 | -37.89 | 0 | 0 | 7.43 | 19.64 | 27.07 | 1.72 | 93.47 | 6.17 | 0.34 | 0.33 | 2.77 | -1.1 | 0 | 0 | 0.74 | 2.86 | 2.59 | 0.19 | 14.89 | 0.057411 | 0.047011 | 0.031639 | 0.34773 | 0 | -0.010637 | 0 | 0 | 0.092723 | 0.10277 | 0.27357 | 0.022338 | 0.96454 | 357.196 | 1475.05 | 277.073 | 0 | 2135 | 930.001 | 2637.81 | 297.5 | 8109.63 | 297.338 | 164.777 | 65.4 | 527.515 | 58.13 | 54.99 | 3.56 | 27.73 | 31.89 | 23.06 | 35.82 | 4.86 | 240.04 | 58.13 | 54.99 | 3.56 | 27.73 | 31.89 | 23.06 | 35.82 | 4.86 | 240.04 | 13.08 | 1.71 | 0.33 | 6.87 | 3.02 | 3.87 | 3.38 | 0.53 | 32.79 | 13.08 | 1.71 | 0.33 | 6.87 | 3.02 | 3.87 | 3.38 | 0.53 | 32.79 | 0.12677 | 0.20519 | 0.031639 | 0 | 0.35267 | 0.11028 | 0.34625 | 0.084835 | 1.2576 | 52.3 | 15.8 | 38.9 | 44.4 | 15.6 | 34.4 | 45.4 | 43.3 | 50.08 | 25.42 | 36.29 | 27.81 | 50.08 | 25.42 | 63.58 | 80.83 | 3.67 | 5.94 | 2.42 | 6.49 | 3.67 | 5.94 | 2.72 | 19.27 | 1 | 1.1746 | 2.8426 |  |  | 4446.56 | 2.8426 | 0.11 | 0.04 | 2.01 | 0.1 | 0.04 | 1.93 |  |  | 1 | 1 | 36.8225 | 25.4142 | 36.9992 | 28.6487 | 56.5787 | 66.4019 |  |  | 30.1476 | 44.4761 | 43.0303 | 357.99 | 0 | -142.926 | 0 | 0 | 96.1326 | 137.798 | 335.62 | 24.0421 | 926.31 | 833.496 | 0 | 0 | 252.315 | 1085.81 | 32.7217 | 56.9582 | 43.0303 | 181.772 | -142.926 | 96.1326 | 137.553 | 335.62 | 24.0421 | 764.904 | 910.555 | 0 | 252.315 | 1162.87 | 87.3849 | 221.667 | 43.0303 | 0 | 391.144 | 146.995 | 437.944 | 68.8504 | 1397.02 | 1738.68 | 963.536 | 382.427 | 3084.64 | [35 empty] | 2105.13 | 47.3429 | 2443.31 | 54.9484
2025-01-30 20:25 | R:/30129Wilcox/TDS Basecase/2022/2525_autosize off/08 Water Heating/W08R08.ribd22 | base | 12 | 1 | 2100 | Proposed and Standard | PASS | 10.27 | 7.1 | 4.2 | 30.2 | 3.3 | 40 | 131.126 | 252.157 | 277.073 | 860.844 | 0 | -4445.25 | 0 | 0 | 505.557 | 946.453 | 2025.88 | 119.621 | 673.459 | 1521.2 |  | 142.047 | 0 | 0 | 43.1492 | 185.196 | 142.047 | 27.19 | 12.14 | 3.56 | 10.94 | 0 | -37.14 | 0 | 0 | 7.43 | 19.66 | 27.07 | 1.72 | 72.57 | 53.83 | 6.15 | 0.34 | 0.33 | 0.99 | -1.1 | 0 | 0 | 0.74 | 2.87 | 2.59 | 0.19 | 13.1 | 0.057307 | 0.047146 | 0.031639 | 0.11625 | 0 | -0.010637 | 0 | 0 | 0.092723 | 0.10293 | 0.27357 | 0.022338 | 0.73326 | 0.25235 | 144.449 | 337.871 | 277.073 | 1201.82 | -4445.25 | 505.557 | 944.475 | 2025.88 | 119.621 | 1111.5 | 1961.22 |  | 155.717 | 0 | 43.1492 | 198.866 | 155.717 | 29.84 | 15.84 | 3.56 | 14.86 | -37.35 | 7.43 | 19.63 | 27.07 | 1.72 | 82.6 | 64.1 | 6.74 | 0.44 | 0.33 | 1.4 | -1.1 | 0.74 | 2.86 | 2.59 | 0.19 | 14.19 | 0.060372 | 0.051141 | 0.031639 | 0.17992 | -0.010637 | 0.092723 | 0.10257 | 0.27357 | 0.022338 | 0.80363 | 0.32307 | BEMCmpMgr 2022.3.2 (2522) | CSE 0.923.1 EXE | CBECC-Res 2022.3.2 (1368) | Natural Gas | 0.070366 | 0.070725 | 12.1 | 16 |  |  | 131.126 | 252.157 | 277.073 | 860.844 | 0 | -4445.25 | 0 | 0 | 505.557 | 946.453 | 2025.88 | 119.621 | 673.459 | 142.047 | 0 | 0 | 43.1492 | 185.196 | 27.19 | 12.14 | 3.56 | 10.94 | 0 | -37.14 | 0 | 0 | 7.43 | 19.66 | 27.07 | 1.72 | 72.57 | 6.15 | 0.34 | 0.33 | 0.99 | -1.1 | 0 | 0 | 0.74 | 2.87 | 2.59 | 0.19 | 13.1 | 0.057307 | 0.047146 | 0.031639 | 0.11625 | 0 | -0.010637 | 0 | 0 | 0.092723 | 0.10293 | 0.27357 | 0.022338 | 0.73326 | 357.196 | 1475.05 | 277.073 | 0 | 2135 | 930.001 | 2637.81 | 297.5 | 8109.63 | 297.338 | 164.777 | 65.4 | 527.515 | 58.13 | 54.99 | 3.56 | 27.73 | 31.89 | 23.06 | 35.82 | 4.86 | 240.04 | 58.13 | 54.99 | 3.56 | 27.73 | 31.89 | 23.06 | 35.82 | 4.86 | 240.04 | 13.08 | 1.71 | 0.33 | 6.87 | 3.02 | 3.87 | 3.38 | 0.53 | 32.79 | 13.08 | 1.71 | 0.33 | 6.87 | 3.02 | 3.87 | 3.38 | 0.53 | 32.79 | 0.12677 | 0.20519 | 0.031639 | 0 | 0.35267 | 0.11028 | 0.34625 | 0.084835 | 1.2576 | 37.3 | 15.5 | 30.2 | 44.4 | 15.6 | 34.4 | 40 | 43.3 | 28.49 | 25.34 | 36.29 | 27.81 | 28.49 | 25.34 | 63.58 | 80.83 | 1.89 | 5.92 | 2.42 | 6.49 | 1.89 | 5.92 | 2.72 | 19.27 | 1 | 1.1746 | 2.8426 |  |  | 4446.56 | 2.8426 | 0.1 | 0.05 | 1.78 | 0.1 | 0.04 | 1.93 |  |  | 1 | 1 | 36.9424 | 25.4257 | 36.9992 | 28.6487 | 56.5787 | 66.4019 |  |  | 30.0887 | 44.6121 | 43.0303 | 128.584 | 0 | -142.926 | 0 | 0 | 96.1326 | 137.995 | 335.62 | 24.0421 | 697.179 | 830.62 | 0 | 0 | 252.315 | 1082.94 | 32.7217 | 56.9582 | 43.0303 | 181.772 | -142.926 | 96.1326 | 137.553 | 335.62 | 24.0421 | 764.904 | 910.555 | 0 | 252.315 | 1162.87 | 87.3849 | 221.667 | 43.0303 | 0 | 391.144 | 146.995 | 437.944 | 68.8504 | 1397.02 | 1738.68 | 963.536 | 382.427 | 3084.64 | [35 empty] | 2575.99 | 57.9323 | 2443.31 | 54.9484
2025-01-30 20:26 | R:/30129Wilcox/TDS Basecase/2022/2525_autosize off/08 Water Heating/W08R09.ribd22 | base | 12 | 1 | 2100 | Proposed and Standard | FAIL | -2.77 | -1.9 | -1.4 | 35.8 | -10.7 | 54 | 131.562 | 250.985 | 277.073 | 162.014 | 0 | -4445.25 | 0 | 0 | 505.557 | 944.62 | 2025.88 | 119.621 | -27.9398 | 821.634 |  | 142.742 | 129.656 | 0 | 43.1492 | 315.546 | 272.397 | 27.32 | 12.1 | 3.56 | 23.89 | 0 | -36.76 | 0 | 0 | 7.43 | 19.63 | 27.07 | 1.72 | 85.96 | 66.87 | 6.18 | 0.34 | 0.33 | 5.59 | -1.1 | 0 | 0 | 0.74 | 2.86 | 2.59 | 0.19 | 17.72 | 0.057477 | 0.046957 | 0.031639 | 0.019132 | 0 | -0.010637 | 0 | 0 | 0.092723 | 0.10268 | 0.27357 | 0.022338 | 0.63588 | 0.15521 | 144.449 | 337.871 | 277.073 | 1201.82 | -4445.25 | 505.557 | 944.475 | 2025.88 | 119.621 | 1111.5 | 1961.22 |  | 155.717 | 0 | 43.1492 | 198.866 | 155.717 | 29.84 | 15.84 | 3.56 | 14.86 | -37.35 | 7.43 | 19.63 | 27.07 | 1.72 | 82.6 | 64.1 | 6.74 | 0.44 | 0.33 | 1.4 | -1.1 | 0.74 | 2.86 | 2.59 | 0.19 | 14.19 | 0.060372 | 0.051141 | 0.031639 | 0.17992 | -0.010637 | 0.092723 | 0.10257 | 0.27357 | 0.022338 | 0.80363 | 0.32307 | BEMCmpMgr 2022.3.2 (2522) | CSE 0.923.1 EXE | CBECC-Res 2022.3.2 (1368) | Natural Gas | 0.16775 | 0.16787 | -4.1 | -4.3 |  |  | 131.562 | 250.985 | 277.073 | 162.014 | 0 | -4445.25 | 0 | 0 | 505.557 | 944.62 | 2025.88 | 119.621 | -27.9398 | 142.742 | 129.656 | 0 | 43.1492 | 315.546 | 27.32 | 12.1 | 3.56 | 23.89 | 0 | -36.76 | 0 | 0 | 7.43 | 19.63 | 27.07 | 1.72 | 85.96 | 6.18 | 0.34 | 0.33 | 5.59 | -1.1 | 0 | 0 | 0.74 | 2.86 | 2.59 | 0.19 | 17.72 | 0.057477 | 0.046957 | 0.031639 | 0.019132 | 0 | -0.010637 | 0 | 0 | 0.092723 | 0.10268 | 0.27357 | 0.022338 | 0.63588 | 357.196 | 1475.05 | 277.073 | 0 | 2135 | 930.001 | 2637.81 | 297.5 | 8109.63 | 297.338 | 164.777 | 65.4 | 527.515 | 58.13 | 54.99 | 3.56 | 27.73 | 31.89 | 23.06 | 35.82 | 4.86 | 240.04 | 58.13 | 54.99 | 3.56 | 27.73 | 31.89 | 23.06 | 35.82 | 4.86 | 240.04 | 13.08 | 1.71 | 0.33 | 6.87 | 3.02 | 3.87 | 3.38 | 0.53 | 32.79 | 13.08 | 1.71 | 0.33 | 6.87 | 3.02 | 3.87 | 3.38 | 0.53 | 32.79 | 0.12677 | 0.20519 | 0.031639 | 0 | 0.35267 | 0.11028 | 0.34625 | 0.084835 | 1.2576 | 46.3 | 15.3 | 35.8 | 44.4 | 15.6 | 34.4 | 54 | 43.3 | 19.63 | 47.24 | 36.29 | 27.81 | 19.63 | 47.24 | 63.58 | 80.83 | 1.08 | 11.36 | 2.42 | 6.49 | 1.08 | 11.36 | 2.72 | 19.27 | 1 | 1.1746 | 2.8426 |  |  | 4446.56 | 2.8426 | 0.09 | 0.05 | 2.44 | 0.1 | 0.04 | 1.93 |  |  | 1 | 1 | 36.9862 | 25.4107 | 36.9992 | 28.6487 | 56.5787 | 66.4019 |  |  | 30.1799 | 44.4201 | 43.0303 | 23.6724 | 0 | -142.926 | 0 | 0 | 96.1326 | 137.697 | 335.62 | 24.0421 | 591.869 | 834.681 | 758.161 | 0 | 252.315 | 1845.16 | 32.7217 | 56.9582 | 43.0303 | 181.772 | -142.926 | 96.1326 | 137.553 | 335.62 | 24.0421 | 764.904 | 910.555 | 0 | 252.315 | 1162.87 | 87.3849 | 221.667 | 43.0303 | 0 | 391.144 | 146.995 | 437.944 | 68.8504 | 1397.02 | 1738.68 | 963.536 | 382.427 | 3084.64 | [35 empty] | 2813.84 | 63.2812 | 2443.31 | 54.9484
2025-01-30 20:27 | R:/30129Wilcox/TDS Basecase/2022/2525_autosize off/08 Water Heating/W08R10.ribd22 | base | 12 | 1 | 2100 | Proposed and Standard | FAIL | -2.77 | -1.9 | -1.4 | 35.8 | -10.7 | 54 | 131.562 | 250.985 | 277.073 | 162.014 | 0 | -4445.25 | 0 | 0 | 505.557 | 944.62 | 2025.88 | 119.621 | -27.9399 | 821.634 |  | 142.742 | 129.656 | 0 | 43.1492 | 315.546 | 272.397 | 27.32 | 12.1 | 3.56 | 23.89 | 0 | -36.76 | 0 | 0 | 7.43 | 19.63 | 27.07 | 1.72 | 85.96 | 66.87 | 6.18 | 0.34 | 0.33 | 5.59 | -1.1 | 0 | 0 | 0.74 | 2.86 | 2.59 | 0.19 | 17.72 | 0.057477 | 0.046957 | 0.031639 | 0.019132 | 0 | -0.010637 | 0 | 0 | 0.092723 | 0.10268 | 0.27357 | 0.022338 | 0.63588 | 0.15521 | 144.449 | 337.871 | 277.073 | 1201.82 | -4445.25 | 505.557 | 944.475 | 2025.88 | 119.621 | 1111.5 | 1961.22 |  | 155.717 | 0 | 43.1492 | 198.866 | 155.717 | 29.84 | 15.84 | 3.56 | 14.86 | -37.35 | 7.43 | 19.63 | 27.07 | 1.72 | 82.6 | 64.1 | 6.74 | 0.44 | 0.33 | 1.4 | -1.1 | 0.74 | 2.86 | 2.59 | 0.19 | 14.19 | 0.060372 | 0.051141 | 0.031639 | 0.17992 | -0.010637 | 0.092723 | 0.10257 | 0.27357 | 0.022338 | 0.80363 | 0.32307 | BEMCmpMgr 2022.3.2 (2522) | CSE 0.923.1 EXE | CBECC-Res 2022.3.2 (1368) | Natural Gas | 0.16775 | 0.16787 | -4.1 | -4.3 |  |  | 131.562 | 250.985 | 277.073 | 162.014 | 0 | -4445.25 | 0 | 0 | 505.557 | 944.62 | 2025.88 | 119.621 | -27.9399 | 142.742 | 129.656 | 0 | 43.1492 | 315.546 | 27.32 | 12.1 | 3.56 | 23.89 | 0 | -36.76 | 0 | 0 | 7.43 | 19.63 | 27.07 | 1.72 | 85.96 | 6.18 | 0.34 | 0.33 | 5.59 | -1.1 | 0 | 0 | 0.74 | 2.86 | 2.59 | 0.19 | 17.72 | 0.057477 | 0.046957 | 0.031639 | 0.019132 | 0 | -0.010637 | 0 | 0 | 0.092723 | 0.10268 | 0.27357 | 0.022338 | 0.63588 | 357.196 | 1475.05 | 277.073 | 0 | 2135 | 930.001 | 2637.81 | 297.5 | 8109.63 | 297.338 | 164.777 | 65.4 | 527.515 | 58.13 | 54.99 | 3.56 | 27.73 | 31.89 | 23.06 | 35.82 | 4.86 | 240.04 | 58.13 | 54.99 | 3.56 | 27.73 | 31.89 | 23.06 | 35.82 | 4.86 | 240.04 | 13.08 | 1.71 | 0.33 | 6.87 | 3.02 | 3.87 | 3.38 | 0.53 | 32.79 | 13.08 | 1.71 | 0.33 | 6.87 | 3.02 | 3.87 | 3.38 | 0.53 | 32.79 | 0.12677 | 0.20519 | 0.031639 | 0 | 0.35267 | 0.11028 | 0.34625 | 0.084835 | 1.2576 | 46.3 | 15.3 | 35.8 | 44.4 | 15.6 | 34.4 | 54 | 43.3 | 19.63 | 47.24 | 36.29 | 27.81 | 19.63 | 47.24 | 63.58 | 80.83 | 1.08 | 11.36 | 2.42 | 6.49 | 1.08 | 11.36 | 2.72 | 19.27 | 1 | 1.1746 | 2.8426 |  |  | 4446.56 | 2.8426 | 0.09 | 0.05 | 2.44 | 0.1 | 0.04 | 1.93 |  |  | 1 | 1 | 36.9862 | 25.4107 | 36.9992 | 28.6487 | 56.5787 | 66.4019 |  |  | 30.1799 | 44.4201 | 43.0303 | 23.6724 | 0 | -142.926 | 0 | 0 | 96.1326 | 137.697 | 335.62 | 24.0421 | 591.869 | 834.681 | 758.161 | 0 | 252.315 | 1845.16 | 32.7217 | 56.9582 | 43.0303 | 181.772 | -142.926 | 96.1326 | 137.553 | 335.62 | 24.0421 | 764.904 | 910.555 | 0 | 252.315 | 1162.87 | 87.3849 | 221.667 | 43.0303 | 0 | 391.144 | 146.995 | 437.944 | 68.8504 | 1397.02 | 1738.68 | 963.536 | 382.427 | 3084.64 | [35 empty] | 2813.84 | 63.2812 | 2443.31 | 54.9484
2025-01-30 20:28 | R:/30129Wilcox/TDS Basecase/2022/2525_autosize off/09 Multiple Orientation/W09R01.ribd22 | base | 12 | 1 | 2100 | Proposed and Standard | FAIL | -1.77 | -1.2 | -0.7 | 35.1 | -0.5 | 43.8 | 148.683 | 371.164 | 277.073 | 1200.79 | 0 | -4445.25 | 0 | 0 | 505.557 | 945.071 | 2025.88 | 119.621 | 1148.59 | 1997.71 |  | 158.398 | 0 | 0 | 43.1492 | 201.547 | 158.398 | 30.39 | 17.06 | 3.56 | 14.86 | 0 | -37.37 | 0 | 0 | 7.43 | 19.64 | 27.07 | 1.72 | 84.36 | 65.87 | 6.87 | 0.48 | 0.33 | 1.4 | -1.1 | 0 | 0 | 0.74 | 2.86 | 2.59 | 0.19 | 14.36 | 0.061503 | 0.052797 | 0.031639 | 0.18011 | 0 | -0.010637 | 0 | 0 | 0.092723 | 0.10253 | 0.27357 | 0.022338 | 0.80657 | 0.32605 | 144.449 | 337.871 | 277.073 | 1201.82 | -4445.25 | 505.557 | 944.475 | 2025.88 | 119.621 | 1111.5 | 1961.22 |  | 155.717 | 0 | 43.1492 | 198.866 | 155.717 | 29.84 | 15.84 | 3.56 | 14.86 | -37.35 | 7.43 | 19.63 | 27.07 | 1.72 | 82.6 | 64.1 | 6.74 | 0.44 | 0.33 | 1.4 | -1.1 | 0.74 | 2.86 | 2.59 | 0.19 | 14.19 | 0.060372 | 0.051141 | 0.031639 | 0.17992 | -0.010637 | 0.092723 | 0.10257 | 0.27357 | 0.022338 | 0.80363 | 0.32307 | BEMCmpMgr 2022.3.2 (2522) | CSE 0.923.1 EXE | CBECC-Res 2022.3.2 (1368) | Natural Gas | -0.0029408 | -0.0029765 | -2.1 | -2.8 |  |  | 148.683 | 371.164 | 277.073 | 1200.79 | 0 | -4445.25 | 0 | 0 | 505.557 | 945.071 | 2025.88 | 119.621 | 1148.59 | 158.398 | 0 | 0 | 43.1492 | 201.547 | 30.39 | 17.06 | 3.56 | 14.86 | 0 | -37.37 | 0 | 0 | 7.43 | 19.64 | 27.07 | 1.72 | 84.36 | 6.87 | 0.48 | 0.33 | 1.4 | -1.1 | 0 | 0 | 0.74 | 2.86 | 2.59 | 0.19 | 14.36 | 0.061503 | 0.052797 | 0.031639 | 0.18011 | 0 | -0.010637 | 0 | 0 | 0.092723 | 0.10253 | 0.27357 | 0.022338 | 0.80657 | 357.196 | 1475.05 | 277.073 | 0 | 2135 | 930.001 | 2637.81 | 297.5 | 8109.63 | 297.338 | 164.777 | 65.4 | 527.515 | 58.13 | 54.99 | 3.56 | 27.73 | 31.89 | 23.06 | 35.82 | 4.86 | 240.04 | 58.13 | 54.99 | 3.56 | 27.73 | 31.89 | 23.06 | 35.82 | 4.86 | 240.04 | 13.08 | 1.71 | 0.33 | 6.87 | 3.02 | 3.87 | 3.38 | 0.53 | 32.79 | 13.08 | 1.71 | 0.33 | 6.87 | 3.02 | 3.87 | 3.38 | 0.53 | 32.79 | 0.12677 | 0.20519 | 0.031639 | 0 | 0.35267 | 0.11028 | 0.34625 | 0.084835 | 1.2576 | 45.6 | 15.6 | 35.1 | 44.4 | 15.6 | 34.4 | 43.8 | 43.3 | 37.56 | 28.31 | 36.29 | 27.81 | 37.56 | 28.31 | 63.58 | 80.83 | 2.47 | 6.61 | 2.42 | 6.49 | 2.47 | 6.61 | 2.72 | 19.27 | 1 | 1.1746 | 2.8426 |  |  | 4446.56 | 2.8426 | 0.1 | 0.04 | 1.95 | 0.1 | 0.04 | 1.93 |  |  | 1 | 1 | 36.9992 | 30.4924 | 36.9992 | 28.6487 | 56.5787 | 66.4019 |  |  | 33.6735 | 61.7775 | 43.0303 | 181.717 | 0 | -142.926 | 0 | 0 | 96.1326 | 137.579 | 335.62 | 24.0421 | 770.646 | 926.234 | 0 | 0 | 252.315 | 1178.55 | 32.7217 | 56.9582 | 43.0303 | 181.772 | -142.926 | 96.1326 | 137.553 | 335.62 | 24.0421 | 764.904 | 910.555 | 0 | 252.315 | 1162.87 | 87.3849 | 221.667 | 43.0303 | 0 | 391.144 | 146.995 | 437.944 | 68.8504 | 1397.02 | 1738.68 | 963.536 | 382.427 | 3084.64 | [35 empty] | 2434.16 | 54.7426 | 2443.31 | 54.9484
2025-01-30 20:30 | R:/30129Wilcox/TDS Basecase/2022/2525_autosize off/09 Multiple Orientation/W09R02.ribd22 | base - Worst Case (N) | 12 | 1 | 2100 | Proposed and Standard | PASS | 0 | 0 | 0 | 34.4 | 0 | 43.3 | 144.449 | 337.871 | 277.073 | 1201.82 | 0 | -4445.25 | 0 | 0 | 505.557 | 944.475 | 2025.88 | 119.621 | 1111.5 | 1961.22 |  | 155.717 | 0 | 0 | 43.1492 | 198.866 | 155.717 | 29.84 | 15.84 | 3.56 | 14.86 | 0 | -37.35 | 0 | 0 | 7.43 | 19.63 | 27.07 | 1.72 | 82.6 | 64.1 | 6.74 | 0.44 | 0.33 | 1.4 | -1.1 | 0 | 0 | 0.74 | 2.86 | 2.59 | 0.19 | 14.19 | 0.060372 | 0.051141 | 0.031639 | 0.17992 | 0 | -0.010637 | 0 | 0 | 0.092723 | 0.10257 | 0.27357 | 0.022338 | 0.80363 | 0.32307 | 144.449 | 337.871 | 277.073 | 1201.82 | -4445.25 | 505.557 | 944.475 | 2025.88 | 119.621 | 1111.5 | 1961.22 |  | 155.717 | 0 | 43.1492 | 198.866 | 155.717 | 29.84 | 15.84 | 3.56 | 14.86 | -37.35 | 7.43 | 19.63 | 27.07 | 1.72 | 82.6 | 64.1 | 6.74 | 0.44 | 0.33 | 1.4 | -1.1 | 0.74 | 2.86 | 2.59 | 0.19 | 14.19 | 0.060372 | 0.051141 | 0.031639 | 0.17992 | -0.010637 | 0.092723 | 0.10257 | 0.27357 | 0.022338 | 0.80363 | 0.32307 | BEMCmpMgr 2022.3.2 (2522) | CSE 0.923.1 EXE | CBECC-Res 2022.3.2 (1368) | Natural Gas | 0 | 0 | 0 | 0 |  |  | 144.449 | 337.871 | 277.073 | 1201.82 | 0 | -4445.25 | 0 | 0 | 505.557 | 944.475 | 2025.88 | 119.621 | 1111.5 | 155.717 | 0 | 0 | 43.1492 | 198.866 | 29.84 | 15.84 | 3.56 | 14.86 | 0 | -37.35 | 0 | 0 | 7.43 | 19.63 | 27.07 | 1.72 | 82.6 | 6.74 | 0.44 | 0.33 | 1.4 | -1.1 | 0 | 0 | 0.74 | 2.86 | 2.59 | 0.19 | 14.19 | 0.060372 | 0.051141 | 0.031639 | 0.17992 | 0 | -0.010637 | 0 | 0 | 0.092723 | 0.10257 | 0.27357 | 0.022338 | 0.80363 | 357.196 | 1475.05 | 277.073 | 0 | 2135 | 930.001 | 2637.81 | 297.5 | 8109.63 | 297.338 | 164.777 | 65.4 | 527.515 | 58.13 | 54.99 | 3.56 | 27.73 | 31.89 | 23.06 | 35.82 | 4.86 | 240.04 | 58.13 | 54.99 | 3.56 | 27.73 | 31.89 | 23.06 | 35.82 | 4.86 | 240.04 | 13.08 | 1.71 | 0.33 | 6.87 | 3.02 | 3.87 | 3.38 | 0.53 | 32.79 | 13.08 | 1.71 | 0.33 | 6.87 | 3.02 | 3.87 | 3.38 | 0.53 | 32.79 | 0.12677 | 0.20519 | 0.031639 | 0 | 0.35267 | 0.11028 | 0.34625 | 0.084835 | 1.2576 | 44.4 | 15.6 | 34.4 | 44.4 | 15.6 | 34.4 | 43.3 | 43.3 | 36.29 | 27.81 | 36.29 | 27.81 | 36.29 | 27.81 | 63.58 | 80.83 | 2.42 | 6.49 | 2.42 | 6.49 | 2.42 | 6.49 | 2.72 | 19.27 | 1 | 1.1746 | 2.8426 |  |  | 4446.56 | 2.8426 | 0.1 | 0.04 | 1.93 | 0.1 | 0.04 | 1.93 |  |  | 1 | 1 | 0 | 0 | 36.9992 | 28.6487 | 56.5787 | 66.4019 |  |  | 32.7217 | 56.9582 | 43.0303 | 181.772 | 0 | -142.926 | 0 | 0 | 96.1326 | 137.553 | 335.62 | 24.0421 | 764.904 | 910.555 | 0 | 0 | 252.315 | 1162.87 | 32.7217 | 56.9582 | 43.0303 | 181.772 | -142.926 | 96.1326 | 137.553 | 335.62 | 24.0421 | 764.904 | 910.555 | 0 | 252.315 | 1162.87 | 87.3849 | 221.667 | 43.0303 | 0 | 391.144 | 146.995 | 437.944 | 68.8504 | 1397.02 | 1738.68 | 963.536 | 382.427 | 3084.64 | [35 empty] | 2443.31 | 54.9484 | 2443.31 | 54.9484
2025-01-30 20:30 | R:/30129Wilcox/TDS Basecase/2022/2525_autosize off/09 Multiple Orientation/W09R02.ribd22 | base - North Facing | 12 | 1 | 2100 | Proposed and Standard | PASS | 0 | 0 | 0 | 34.4 | 0 | 43.3 | 144.449 | 337.871 | 277.073 | 1201.82 | 0 | -4445.25 | 0 | 0 | 505.557 | 944.475 | 2025.88 | 119.621 | 1111.5 | 1961.22 |  | 155.717 | 0 | 0 | 43.1492 | 198.866 | 155.717 | 29.84 | 15.84 | 3.56 | 14.86 | 0 | -37.35 | 0 | 0 | 7.43 | 19.63 | 27.07 | 1.72 | 82.6 | 64.1 | 6.74 | 0.44 | 0.33 | 1.4 | -1.1 | 0 | 0 | 0.74 | 2.86 | 2.59 | 0.19 | 14.19 | 0.060372 | 0.051141 | 0.031639 | 0.17992 | 0 | -0.010637 | 0 | 0 | 0.092723 | 0.10257 | 0.27357 | 0.022338 | 0.80363 | 0.32307 | 144.449 | 337.871 | 277.073 | 1201.82 | -4445.25 | 505.557 | 944.475 | 2025.88 | 119.621 | 1111.5 | 1961.22 |  | 155.717 | 0 | 43.1492 | 198.866 | 155.717 | 29.84 | 15.84 | 3.56 | 14.86 | -37.35 | 7.43 | 19.63 | 27.07 | 1.72 | 82.6 | 64.1 | 6.74 | 0.44 | 0.33 | 1.4 | -1.1 | 0.74 | 2.86 | 2.59 | 0.19 | 14.19 | 0.060372 | 0.051141 | 0.031639 | 0.17992 | -0.010637 | 0.092723 | 0.10257 | 0.27357 | 0.022338 | 0.80363 | 0.32307 | BEMCmpMgr 2022.3.2 (2522) | CSE 0.923.1 EXE | CBECC-Res 2022.3.2 (1368) | Natural Gas | 0 | 0 | 0 | 0 |  |  | 144.449 | 337.871 | 277.073 | 1201.82 | 0 | -4445.25 | 0 | 0 | 505.557 | 944.475 | 2025.88 | 119.621 | 1111.5 | 155.717 | 0 | 0 | 43.1492 | 198.866 | 29.84 | 15.84 | 3.56 | 14.86 | 0 | -37.35 | 0 | 0 | 7.43 | 19.63 | 27.07 | 1.72 | 82.6 | 6.74 | 0.44 | 0.33 | 1.4 | -1.1 | 0 | 0 | 0.74 | 2.86 | 2.59 | 0.19 | 14.19 | 0.060372 | 0.051141 | 0.031639 | 0.17992 | 0 | -0.010637 | 0 | 0 | 0.092723 | 0.10257 | 0.27357 | 0.022338 | 0.80363 | 357.196 | 1475.05 | 277.073 | 0 | 2135 | 930.001 | 2637.81 | 297.5 | 8109.63 | 297.338 | 164.777 | 65.4 | 527.515 | 58.13 | 54.99 | 3.56 | 27.73 | 31.89 | 23.06 | 35.82 | 4.86 | 240.04 | 58.13 | 54.99 | 3.56 | 27.73 | 31.89 | 23.06 | 35.82 | 4.86 | 240.04 | 13.08 | 1.71 | 0.33 | 6.87 | 3.02 | 3.87 | 3.38 | 0.53 | 32.79 | 13.08 | 1.71 | 0.33 | 6.87 | 3.02 | 3.87 | 3.38 | 0.53 | 32.79 | 0.12677 | 0.20519 | 0.031639 | 0 | 0.35267 | 0.11028 | 0.34625 | 0.084835 | 1.2576 | 44.4 | 15.6 | 34.4 | 44.4 | 15.6 | 34.4 | 43.3 | 43.3 | 36.29 | 27.81 | 36.29 | 27.81 | 36.29 | 27.81 | 63.58 | 80.83 | 2.42 | 6.49 | 2.42 | 6.49 | 2.42 | 6.49 | 2.72 | 19.27 | 1 | 1.1746 | 2.8426 |  |  | 4446.56 | 2.8426 | 0.1 | 0.04 | 1.93 | 0.1 | 0.04 | 1.93 |  |  | 1 | 1 | 36.9992 | 28.6487 | 36.9992 | 28.6487 | 56.5787 | 66.4019 |  |  | 32.7217 | 56.9582 | 43.0303 | 181.772 | 0 | -142.926 | 0 | 0 | 96.1326 | 137.553 | 335.62 | 24.0421 | 764.904 | 910.555 | 0 | 0 | 252.315 | 1162.87 | 32.7217 | 56.9582 | 43.0303 | 181.772 | -142.926 | 96.1326 | 137.553 | 335.62 | 24.0421 | 764.904 | 910.555 | 0 | 252.315 | 1162.87 | 87.3849 | 221.667 | 43.0303 | 0 | 391.144 | 146.995 | 437.944 | 68.8504 | 1397.02 | 1738.68 | 963.536 | 382.427 | 3084.64
2025-01-30 20:30 | R:/30129Wilcox/TDS Basecase/2022/2525_autosize off/09 Multiple Orientation/W09R02.ribd22 | base - East Facing | 12 | 1 | 2100 | Proposed and Standard | PASS | 0 | 0 | 0 | 34.4 | 0 | 43.3 | 144.449 | 337.871 | 277.073 | 1201.82 | 0 | -4445.25 | 0 | 0 | 505.557 | 944.475 | 2025.88 | 119.621 | 1111.5 | 1961.22 |  | 155.717 | 0 | 0 | 43.1492 | 198.866 | 155.717 | 29.84 | 15.84 | 3.56 | 14.86 | 0 | -37.35 | 0 | 0 | 7.43 | 19.63 | 27.07 | 1.72 | 82.6 | 64.1 | 6.74 | 0.44 | 0.33 | 1.4 | -1.1 | 0 | 0 | 0.74 | 2.86 | 2.59 | 0.19 | 14.19 | 0.060372 | 0.051141 | 0.031639 | 0.17992 | 0 | -0.010637 | 0 | 0 | 0.092723 | 0.10257 | 0.27357 | 0.022338 | 0.80363 | 0.32307 | 144.449 | 337.871 | 277.073 | 1201.82 | -4445.25 | 505.557 | 944.475 | 2025.88 | 119.621 | 1111.5 | 1961.22 |  | 155.717 | 0 | 43.1492 | 198.866 | 155.717 | 29.84 | 15.84 | 3.56 | 14.86 | -37.35 | 7.43 | 19.63 | 27.07 | 1.72 | 82.6 | 64.1 | 6.74 | 0.44 | 0.33 | 1.4 | -1.1 | 0.74 | 2.86 | 2.59 | 0.19 | 14.19 | 0.060372 | 0.051141 | 0.031639 | 0.17992 | -0.010637 | 0.092723 | 0.10257 | 0.27357 | 0.022338 | 0.80363 | 0.32307 | BEMCmpMgr 2022.3.2 (2522) | CSE 0.923.1 EXE | CBECC-Res 2022.3.2 (1368) | Natural Gas | -1.729e-10 | -2.3856e-10 | 0 | 0 |  |  | 144.449 | 337.871 | 277.073 | 1201.82 | 0 | -4445.25 | 0 | 0 | 505.557 | 944.475 | 2025.88 | 119.621 | 1111.5 | 155.717 | 0 | 0 | 43.1492 | 198.866 | 29.84 | 15.84 | 3.56 | 14.86 | 0 | -37.35 | 0 | 0 | 7.43 | 19.63 | 27.07 | 1.72 | 82.6 | 6.74 | 0.44 | 0.33 | 1.4 | -1.1 | 0 | 0 | 0.74 | 2.86 | 2.59 | 0.19 | 14.19 | 0.060372 | 0.051141 | 0.031639 | 0.17992 | 0 | -0.010637 | 0 | 0 | 0.092723 | 0.10257 | 0.27357 | 0.022338 | 0.80363 | 357.196 | 1475.05 | 277.073 | 0 | 2135 | 930.001 | 2637.81 | 297.5 | 8109.63 | 297.338 | 164.777 | 65.4 | 527.515 | 58.13 | 54.99 | 3.56 | 27.73 | 31.89 | 23.06 | 35.82 | 4.86 | 240.04 | 58.13 | 54.99 | 3.56 | 27.73 | 31.89 | 23.06 | 35.82 | 4.86 | 240.04 | 13.08 | 1.71 | 0.33 | 6.87 | 3.02 | 3.87 | 3.38 | 0.53 | 32.79 | 13.08 | 1.71 | 0.33 | 6.87 | 3.02 | 3.87 | 3.38 | 0.53 | 32.79 | 0.12677 | 0.20519 | 0.031639 | 0 | 0.35267 | 0.11028 | 0.34625 | 0.084835 | 1.2576 | 44.4 | 15.6 | 34.4 | 44.4 | 15.6 | 34.4 | 43.3 | 43.3 | 36.29 | 27.81 | 36.29 | 27.81 | 36.29 | 27.81 | 63.58 | 80.83 | 2.42 | 6.49 | 2.42 | 6.49 | 2.42 | 6.49 | 2.72 | 19.27 | 1 | 1.1746 | 2.8426 |  |  | 4446.56 | 2.8426 | 0.1 | 0.04 | 1.93 | 0.1 | 0.04 | 1.93 |  |  | 1 | 1 | 36.9992 | 28.6487 | 36.9992 | 28.6487 | 56.5787 | 66.4019 |  |  | 32.7217 | 56.9582 | 43.0303 | 181.772 | 0 | -142.926 | 0 | 0 | 96.1326 | 137.553 | 335.62 | 24.0421 | 764.904 | 910.555 | 0 | 0 | 252.315 | 1162.87 | 32.7217 | 56.9582 | 43.0303 | 181.772 | -142.926 | 96.1326 | 137.553 | 335.62 | 24.0421 | 764.904 | 910.555 | 0 | 252.315 | 1162.87 | 87.3849 | 221.667 | 43.0303 | 0 | 391.144 | 146.995 | 437.944 | 68.8504 | 1397.02 | 1738.68 | 963.536 | 382.427 | 3084.64
2025-01-30 20:30 | R:/30129Wilcox/TDS Basecase/2022/2525_autosize off/09 Multiple Orientation/W09R02.ribd22 | base - South Facing | 12 | 1 | 2100 | Proposed and Standard | PASS | 0 | 0 | 0 | 34.4 | 0 | 43.3 | 144.449 | 337.871 | 277.073 | 1201.82 | 0 | -4445.25 | 0 | 0 | 505.557 | 944.475 | 2025.88 | 119.621 | 1111.5 | 1961.22 |  | 155.717 | 0 | 0 | 43.1492 | 198.866 | 155.717 | 29.84 | 15.84 | 3.56 | 14.86 | 0 | -37.35 | 0 | 0 | 7.43 | 19.63 | 27.07 | 1.72 | 82.6 | 64.1 | 6.74 | 0.44 | 0.33 | 1.4 | -1.1 | 0 | 0 | 0.74 | 2.86 | 2.59 | 0.19 | 14.19 | 0.060371 | 0.051141 | 0.031639 | 0.17992 | 0 | -0.010637 | 0 | 0 | 0.092723 | 0.10257 | 0.27357 | 0.022338 | 0.80363 | 0.32307 | 144.449 | 337.871 | 277.073 | 1201.82 | -4445.25 | 505.557 | 944.475 | 2025.88 | 119.621 | 1111.5 | 1961.22 |  | 155.717 | 0 | 43.1492 | 198.866 | 155.717 | 29.84 | 15.84 | 3.56 | 14.86 | -37.35 | 7.43 | 19.63 | 27.07 | 1.72 | 82.6 | 64.1 | 6.74 | 0.44 | 0.33 | 1.4 | -1.1 | 0.74 | 2.86 | 2.59 | 0.19 | 14.19 | 0.060372 | 0.051141 | 0.031639 | 0.17992 | -0.010637 | 0.092723 | 0.10257 | 0.27357 | 0.022338 | 0.80363 | 0.32307 | BEMCmpMgr 2022.3.2 (2522) | CSE 0.923.1 EXE | CBECC-Res 2022.3.2 (1368) | Natural Gas | 1.23223e-07 | 1.20761e-07 | 0 | 0 |  |  | 144.449 | 337.871 | 277.073 | 1201.82 | 0 | -4445.25 | 0 | 0 | 505.557 | 944.475 | 2025.88 | 119.621 | 1111.5 | 155.717 | 0 | 0 | 43.1492 | 198.866 | 29.84 | 15.84 | 3.56 | 14.86 | 0 | -37.35 | 0 | 0 | 7.43 | 19.63 | 27.07 | 1.72 | 82.6 | 6.74 | 0.44 | 0.33 | 1.4 | -1.1 | 0 | 0 | 0.74 | 2.86 | 2.59 | 0.19 | 14.19 | 0.060371 | 0.051141 | 0.031639 | 0.17992 | 0 | -0.010637 | 0 | 0 | 0.092723 | 0.10257 | 0.27357 | 0.022338 | 0.80363 | 357.196 | 1475.05 | 277.073 | 0 | 2135 | 930.001 | 2637.81 | 297.5 | 8109.63 | 297.338 | 164.777 | 65.4 | 527.515 | 58.13 | 54.99 | 3.56 | 27.73 | 31.89 | 23.06 | 35.82 | 4.86 | 240.04 | 58.13 | 54.99 | 3.56 | 27.73 | 31.89 | 23.06 | 35.82 | 4.86 | 240.04 | 13.08 | 1.71 | 0.33 | 6.87 | 3.02 | 3.87 | 3.38 | 0.53 | 32.79 | 13.08 | 1.71 | 0.33 | 6.87 | 3.02 | 3.87 | 3.38 | 0.53 | 32.79 | 0.12677 | 0.20519 | 0.031639 | 0 | 0.35267 | 0.11028 | 0.34625 | 0.084835 | 1.2576 | 44.4 | 15.6 | 34.4 | 44.4 | 15.6 | 34.4 | 43.3 | 43.3 | 36.29 | 27.81 | 36.29 | 27.81 | 36.29 | 27.81 | 63.58 | 80.83 | 2.42 | 6.49 | 2.42 | 6.49 | 2.42 | 6.49 | 2.72 | 19.27 | 1 | 1.1746 | 2.8426 |  |  | 4446.56 | 2.8426 | 0.1 | 0.04 | 1.93 | 0.1 | 0.04 | 1.93 |  |  | 1 | 1 | 36.9992 | 28.6487 | 36.9992 | 28.6487 | 56.5787 | 66.4019 |  |  | 32.7217 | 56.9583 | 43.0303 | 181.772 | 0 | -142.926 | 0 | 0 | 96.1326 | 137.553 | 335.62 | 24.0421 | 764.904 | 910.555 | 0 | 0 | 252.315 | 1162.87 | 32.7217 | 56.9582 | 43.0303 | 181.772 | -142.926 | 96.1326 | 137.553 | 335.62 | 24.0421 | 764.904 | 910.555 | 0 | 252.315 | 1162.87 | 87.3849 | 221.667 | 43.0303 | 0 | 391.144 | 146.995 | 437.944 | 68.8504 | 1397.02 | 1738.68 | 963.536 | 382.427 | 3084.64
2025-01-30 20:30 | R:/30129Wilcox/TDS Basecase/2022/2525_autosize off/09 Multiple Orientation/W09R02.ribd22 | base - West Facing | 12 | 1 | 2100 | Proposed and Standard | PASS | 0 | 0 | 0 | 34.4 | 0 | 43.3 | 144.449 | 337.871 | 277.073 | 1201.82 | 0 | -4445.25 | 0 | 0 | 505.557 | 944.475 | 2025.88 | 119.621 | 1111.5 | 1961.22 |  | 155.717 | 0 | 0 | 43.1492 | 198.866 | 155.717 | 29.84 | 15.84 | 3.56 | 14.86 | 0 | -37.35 | 0 | 0 | 7.43 | 19.63 | 27.07 | 1.72 | 82.6 | 64.1 | 6.74 | 0.44 | 0.33 | 1.4 | -1.1 | 0 | 0 | 0.74 | 2.86 | 2.59 | 0.19 | 14.19 | 0.060371 | 0.051141 | 0.031639 | 0.17992 | 0 | -0.010637 | 0 | 0 | 0.092723 | 0.10257 | 0.27357 | 0.022338 | 0.80363 | 0.32307 | 144.449 | 337.871 | 277.073 | 1201.82 | -4445.25 | 505.557 | 944.475 | 2025.88 | 119.621 | 1111.5 | 1961.22 |  | 155.717 | 0 | 43.1492 | 198.866 | 155.717 | 29.84 | 15.84 | 3.56 | 14.86 | -37.35 | 7.43 | 19.63 | 27.07 | 1.72 | 82.6 | 64.1 | 6.74 | 0.44 | 0.33 | 1.4 | -1.1 | 0.74 | 2.86 | 2.59 | 0.19 | 14.19 | 0.060372 | 0.051141 | 0.031639 | 0.17992 | -0.010637 | 0.092723 | 0.10257 | 0.27357 | 0.022338 | 0.80363 | 0.32307 | BEMCmpMgr 2022.3.2 (2522) | CSE 0.923.1 EXE | CBECC-Res 2022.3.2 (1368) | Natural Gas | 1.33791e-07 | 1.30317e-07 | 0 | 0 |  |  | 144.449 | 337.871 | 277.073 | 1201.82 | 0 | -4445.25 | 0 | 0 | 505.557 | 944.475 | 2025.88 | 119.621 | 1111.5 | 155.717 | 0 | 0 | 43.1492 | 198.866 | 29.84 | 15.84 | 3.56 | 14.86 | 0 | -37.35 | 0 | 0 | 7.43 | 19.63 | 27.07 | 1.72 | 82.6 | 6.74 | 0.44 | 0.33 | 1.4 | -1.1 | 0 | 0 | 0.74 | 2.86 | 2.59 | 0.19 | 14.19 | 0.060371 | 0.051141 | 0.031639 | 0.17992 | 0 | -0.010637 | 0 | 0 | 0.092723 | 0.10257 | 0.27357 | 0.022338 | 0.80363 | 357.196 | 1475.05 | 277.073 | 0 | 2135 | 930.001 | 2637.81 | 297.5 | 8109.63 | 297.338 | 164.777 | 65.4 | 527.515 | 58.13 | 54.99 | 3.56 | 27.73 | 31.89 | 23.06 | 35.82 | 4.86 | 240.04 | 58.13 | 54.99 | 3.56 | 27.73 | 31.89 | 23.06 | 35.82 | 4.86 | 240.04 | 13.08 | 1.71 | 0.33 | 6.87 | 3.02 | 3.87 | 3.38 | 0.53 | 32.79 | 13.08 | 1.71 | 0.33 | 6.87 | 3.02 | 3.87 | 3.38 | 0.53 | 32.79 | 0.12677 | 0.20519 | 0.031639 | 0 | 0.35267 | 0.11028 | 0.34625 | 0.084835 | 1.2576 | 44.4 | 15.6 | 34.4 | 44.4 | 15.6 | 34.4 | 43.3 | 43.3 | 36.29 | 27.81 | 36.29 | 27.81 | 36.29 | 27.81 | 63.58 | 80.83 | 2.42 | 6.49 | 2.42 | 6.49 | 2.42 | 6.49 | 2.72 | 19.27 | 1 | 1.1746 | 2.8426 |  |  | 4446.56 | 2.8426 | 0.1 | 0.04 | 1.93 | 0.1 | 0.04 | 1.93 |  |  | 1 | 1 | 36.9992 | 28.6487 | 36.9992 | 28.6487 | 56.5787 | 66.4019 |  |  | 32.7217 | 56.9582 | 43.0303 | 181.772 | 0 | -142.926 | 0 | 0 | 96.1326 | 137.553 | 335.62 | 24.0421 | 764.904 | 910.555 | 0 | 0 | 252.315 | 1162.87 | 32.7217 | 56.9582 | 43.0303 | 181.772 | -142.926 | 96.1326 | 137.553 | 335.62 | 24.0421 | 764.904 | 910.555 | 0 | 252.315 | 1162.87 | 87.3849 | 221.667 | 43.0303 | 0 | 391.144 | 146.995 | 437.944 | 68.8504 | 1397.02 | 1738.68 | 963.536 | 382.427 | 3084.64
2025-01-30 20:31 | R:/30129Wilcox/TDS Basecase/2022/2525_autosize off/09 Multiple Orientation/W09R06.ribd22 | base | 12 | 1 | 2100 | Proposed and Standard | FAIL | -0.34 | -0.2 | -0.1 | 34.5 | 0.4 | 42.9 | 146.128 | 367.86 | 277.073 | 1213.72 | 0 | -4445.25 | 0 | 0 | 505.557 | 943.219 | 2025.88 | 119.621 | 1153.81 | 2004.78 |  | 151.201 | 0 | 0 | 43.1492 | 194.35 | 151.201 | 29.05 | 16.81 | 3.56 | 15.02 | 0 | -37.35 | 0 | 0 | 7.43 | 19.6 | 27.07 | 1.72 | 82.91 | 64.44 | 6.56 | 0.48 | 0.33 | 1.42 | -1.1 | 0 | 0 | 0.74 | 2.86 | 2.59 | 0.19 | 14.07 | 0.060734 | 0.054138 | 0.031639 | 0.18228 | 0 | -0.010637 | 0 | 0 | 0.092723 | 0.1023 | 0.27357 | 0.022338 | 0.80908 | 0.32879 | 144.449 | 337.871 | 277.073 | 1201.82 | -4445.25 | 505.557 | 944.475 | 2025.88 | 119.621 | 1111.5 | 1961.22 |  | 155.717 | 0 | 43.1492 | 198.866 | 155.717 | 29.84 | 15.84 | 3.56 | 14.86 | -37.35 | 7.43 | 19.63 | 27.07 | 1.72 | 82.6 | 64.1 | 6.74 | 0.44 | 0.33 | 1.4 | -1.1 | 0.74 | 2.86 | 2.59 | 0.19 | 14.19 | 0.060372 | 0.051141 | 0.031639 | 0.17992 | -0.010637 | 0.092723 | 0.10257 | 0.27357 | 0.022338 | 0.80363 | 0.32307 | BEMCmpMgr 2022.3.2 (2522) | CSE 0.923.1 EXE | CBECC-Res 2022.3.2 (1368) | Natural Gas | -0.0054478 | -0.0057172 | -0.4 | -0.5 |  |  | 146.128 | 367.86 | 277.073 | 1213.72 | 0 | -4445.25 | 0 | 0 | 505.557 | 943.219 | 2025.88 | 119.621 | 1153.81 | 151.201 | 0 | 0 | 43.1492 | 194.35 | 29.05 | 16.81 | 3.56 | 15.02 | 0 | -37.35 | 0 | 0 | 7.43 | 19.6 | 27.07 | 1.72 | 82.91 | 6.56 | 0.48 | 0.33 | 1.42 | -1.1 | 0 | 0 | 0.74 | 2.86 | 2.59 | 0.19 | 14.07 | 0.060734 | 0.054138 | 0.031639 | 0.18228 | 0 | -0.010637 | 0 | 0 | 0.092723 | 0.1023 | 0.27357 | 0.022338 | 0.80908 | 357.196 | 1475.05 | 277.073 | 0 | 2135 | 930.001 | 2637.81 | 297.5 | 8109.63 | 297.338 | 164.777 | 65.4 | 527.515 | 58.13 | 54.99 | 3.56 | 27.73 | 31.89 | 23.06 | 35.82 | 4.86 | 240.04 | 58.13 | 54.99 | 3.56 | 27.73 | 31.89 | 23.06 | 35.82 | 4.86 | 240.04 | 13.08 | 1.71 | 0.33 | 6.87 | 3.02 | 3.87 | 3.38 | 0.53 | 32.79 | 13.08 | 1.71 | 0.33 | 6.87 | 3.02 | 3.87 | 3.38 | 0.53 | 32.79 | 0.12677 | 0.20519 | 0.031639 | 0 | 0.35267 | 0.11028 | 0.34625 | 0.084835 | 1.2576 | 44.6 | 15.6 | 34.5 | 44.4 | 15.6 | 34.4 | 42.9 | 43.3 | 37.43 | 27.01 | 36.29 | 27.81 | 37.43 | 27.01 | 63.58 | 80.83 | 2.48 | 6.31 | 2.42 | 6.49 | 2.48 | 6.31 | 2.72 | 19.27 | 1 | 1.1746 | 2.8426 |  |  | 4446.56 | 2.8426 | 0.1 | 0.04 | 1.91 | 0.1 | 0.04 | 1.93 |  |  | 1 | 1 | 37.0009 | 32.0016 | 36.9992 | 28.6487 | 56.5787 | 66.4019 |  |  | 32.7683 | 61.8965 | 43.0303 | 184.184 | 0 | -142.926 | 0 | 0 | 96.1326 | 137.28 | 335.62 | 24.0421 | 772.028 | 884.147 | 0 | 0 | 252.315 | 1136.46 | 32.7217 | 56.9582 | 43.0303 | 181.772 | -142.926 | 96.1326 | 137.553 | 335.62 | 24.0421 | 764.904 | 910.555 | 0 | 252.315 | 1162.87 | 87.3849 | 221.667 | 43.0303 | 0 | 391.144 | 146.995 | 437.944 | 68.8504 | 1397.02 | 1738.68 | 963.536 | 382.427 | 3084.64 | [35 empty] | 2442.84 | 54.9377 | 2443.31 | 54.9484
2025-01-30 20:32 | R:/30129Wilcox/TDS Basecase/2022/2525_autosize off/09 Multiple Orientation/W09R07.ribd22 | base - Worst Case (E) | 12 | 1 | 2100 | Proposed and Standard | FAIL | -4.67 | -3.2 | -2 | 36.4 | -0.9 | 44.2 | 155.564 | 412.895 | 277.073 | 1193.56 | 0 | -4445.25 | 0 | 0 | 505.557 | 946.228 | 2025.88 | 119.621 | 1191.13 | 2039.09 |  | 159.888 | 0 | 0 | 43.1492 | 203.038 | 159.888 | 30.75 | 19.69 | 3.56 | 14.77 | 0 | -37.35 | 0 | 0 | 7.43 | 19.63 | 27.07 | 1.72 | 87.27 | 68.77 | 6.94 | 0.55 | 0.33 | 1.4 | -1.1 | 0 | 0 | 0.74 | 2.86 | 2.59 | 0.19 | 14.5 | 0.063004 | 0.056028 | 0.031639 | 0.17665 | 0 | -0.010637 | 0 | 0 | 0.092723 | 0.10252 | 0.27357 | 0.022338 | 0.80783 | 0.32732 | 144.449 | 337.871 | 277.073 | 1201.82 | -4445.25 | 505.557 | 944.475 | 2025.88 | 119.621 | 1111.5 | 1961.22 |  | 155.717 | 0 | 43.1492 | 198.866 | 155.717 | 29.84 | 15.84 | 3.56 | 14.86 | -37.35 | 7.43 | 19.63 | 27.07 | 1.72 | 82.6 | 64.1 | 6.74 | 0.44 | 0.33 | 1.4 | -1.1 | 0.74 | 2.86 | 2.59 | 0.19 | 14.19 | 0.060372 | 0.051141 | 0.031639 | 0.17992 | -0.010637 | 0.092723 | 0.10257 | 0.27357 | 0.022338 | 0.80363 | 0.32307 | BEMCmpMgr 2022.3.2 (2522) | CSE 0.923.1 EXE | CBECC-Res 2022.3.2 (1368) | Natural Gas | -0.0041996 | -0.004247 | -5.7 | -7.3 |  |  | 155.564 | 412.895 | 277.073 | 1193.56 | 0 | -4445.25 | 0 | 0 | 505.557 | 946.228 | 2025.88 | 119.621 | 1191.13 | 159.888 | 0 | 0 | 43.1492 | 203.038 | 30.75 | 19.69 | 3.56 | 14.77 | 0 | -37.35 | 0 | 0 | 7.43 | 19.63 | 27.07 | 1.72 | 87.27 | 6.94 | 0.55 | 0.33 | 1.4 | -1.1 | 0 | 0 | 0.74 | 2.86 | 2.59 | 0.19 | 14.5 | 0.063004 | 0.056028 | 0.031639 | 0.17665 | 0 | -0.010637 | 0 | 0 | 0.092723 | 0.10252 | 0.27357 | 0.022338 | 0.80783 | 357.196 | 1475.05 | 277.073 | 0 | 2135 | 930.001 | 2637.81 | 297.5 | 8109.63 | 297.338 | 164.777 | 65.4 | 527.515 | 58.13 | 54.99 | 3.56 | 27.73 | 31.89 | 23.06 | 35.82 | 4.86 | 240.04 | 58.13 | 54.99 | 3.56 | 27.73 | 31.89 | 23.06 | 35.82 | 4.86 | 240.04 | 13.08 | 1.71 | 0.33 | 6.87 | 3.02 | 3.87 | 3.38 | 0.53 | 32.79 | 13.08 | 1.71 | 0.33 | 6.87 | 3.02 | 3.87 | 3.38 | 0.53 | 32.79 | 0.12677 | 0.20519 | 0.031639 | 0 | 0.35267 | 0.11028 | 0.34625 | 0.084835 | 1.2576 | 47.6 | 15.5 | 36.4 | 44.4 | 15.6 | 34.4 | 44.2 | 43.3 | 40.19 | 28.58 | 36.29 | 27.81 | 40.19 | 28.58 | 63.58 | 80.83 | 2.55 | 6.67 | 2.42 | 6.49 | 2.55 | 6.67 | 2.72 | 19.27 | 1 | 1.1746 | 2.8426 |  |  | 4446.56 | 2.8426 | 0.1 | 0.04 | 1.97 | 0.1 | 0.04 | 1.93 |  |  | 1 | 1 | 0 | 0 | 36.9992 | 28.6487 | 56.5787 | 66.4019 |  |  | 34.6986 | 70.6783 | 43.0303 | 181.076 | 0 | -142.926 | 0 | 0 | 96.1326 | 137.581 | 335.62 | 24.0421 | 779.932 | 934.948 | 0 | 0 | 252.315 | 1187.26 | 32.7217 | 56.9582 | 43.0303 | 181.772 | -142.926 | 96.1326 | 137.553 | 335.62 | 24.0421 | 764.904 | 910.555 | 0 | 252.315 | 1162.87 | 87.3849 | 221.667 | 43.0303 | 0 | 391.144 | 146.995 | 437.944 | 68.8504 | 1397.02 | 1738.68 | 963.536 | 382.427 | 3084.64 | [35 empty] | 2443.98 | 54.9634 | 2443.31 | 54.9484
2025-01-30 20:32 | R:/30129Wilcox/TDS Basecase/2022/2525_autosize off/09 Multiple Orientation/W09R07.ribd22 | base - North Facing | 12 | 1 | 2100 | Proposed and Standard | FAIL | 5.86 | 4.1 | 2.4 | 32 | 1.8 | 41.5 | 132.426 | 246.874 | 277.073 | 1231.66 | 0 | -4445.25 | 0 | 0 | 505.557 | 939.077 | 2025.88 | 119.621 | 1032.92 | 1888.04 |  | 144.139 | 0 | 0 | 43.1492 | 187.288 | 144.139 | 27.57 | 11.97 | 3.56 | 15.14 | 0 | -37.31 | 0 | 0 | 7.43 | 19.56 | 27.07 | 1.72 | 76.71 | 58.24 | 6.24 | 0.34 | 0.33 | 1.43 | -1.1 | 0 | 0 | 0.74 | 2.86 | 2.59 | 0.19 | 13.62 | 0.057721 | 0.046324 | 0.031639 | 0.18536 | 0 | -0.010637 | 0 | 0 | 0.092723 | 0.10224 | 0.27357 | 0.022338 | 0.80127 | 0.32104 | 144.449 | 337.871 | 277.073 | 1201.82 | -4445.25 | 505.557 | 944.475 | 2025.88 | 119.621 | 1111.5 | 1961.22 |  | 155.717 | 0 | 43.1492 | 198.866 | 155.717 | 29.84 | 15.84 | 3.56 | 14.86 | -37.35 | 7.43 | 19.63 | 27.07 | 1.72 | 82.6 | 64.1 | 6.74 | 0.44 | 0.33 | 1.4 | -1.1 | 0.74 | 2.86 | 2.59 | 0.19 | 14.19 | 0.060372 | 0.051141 | 0.031639 | 0.17992 | -0.010637 | 0.092723 | 0.10257 | 0.27357 | 0.022338 | 0.80363 | 0.32307 | BEMCmpMgr 2022.3.2 (2522) | CSE 0.923.1 EXE | CBECC-Res 2022.3.2 (1368) | Natural Gas | 0.00236 | 0.0020313 | 7.1 | 9.1 |  |  | 132.426 | 246.874 | 277.073 | 1231.66 | 0 | -4445.25 | 0 | 0 | 505.557 | 939.077 | 2025.88 | 119.621 | 1032.92 | 144.139 | 0 | 0 | 43.1492 | 187.288 | 27.57 | 11.97 | 3.56 | 15.14 | 0 | -37.31 | 0 | 0 | 7.43 | 19.56 | 27.07 | 1.72 | 76.71 | 6.24 | 0.34 | 0.33 | 1.43 | -1.1 | 0 | 0 | 0.74 | 2.86 | 2.59 | 0.19 | 13.62 | 0.057721 | 0.046324 | 0.031639 | 0.18536 | 0 | -0.010637 | 0 | 0 | 0.092723 | 0.10224 | 0.27357 | 0.022338 | 0.80127 | 357.196 | 1475.05 | 277.073 | 0 | 2135 | 930.001 | 2637.81 | 297.5 | 8109.63 | 297.338 | 164.777 | 65.4 | 527.515 | 58.13 | 54.99 | 3.56 | 27.73 | 31.89 | 23.06 | 35.82 | 4.86 | 240.04 | 58.13 | 54.99 | 3.56 | 27.73 | 31.89 | 23.06 | 35.82 | 4.86 | 240.04 | 13.08 | 1.71 | 0.33 | 6.87 | 3.02 | 3.87 | 3.38 | 0.53 | 32.79 | 13.08 | 1.71 | 0.33 | 6.87 | 3.02 | 3.87 | 3.38 | 0.53 | 32.79 | 0.12677 | 0.20519 | 0.031639 | 0 | 0.35267 | 0.11028 | 0.34625 | 0.084835 | 1.2576 | 40.3 | 15.5 | 32 | 44.4 | 15.6 | 34.4 | 41.5 | 43.3 | 32.54 | 25.7 | 36.29 | 27.81 | 32.54 | 25.7 | 63.58 | 80.83 | 2.33 | 6.01 | 2.42 | 6.49 | 2.33 | 6.01 | 2.72 | 19.27 | 1 | 1.1746 | 2.8426 |  |  | 4446.56 | 2.8426 | 0.1 | 0.04 | 1.85 | 0.1 | 0.04 | 1.93 |  |  | 1 | 1 | 37.0009 | 25.3748 | 36.9992 | 28.6487 | 56.5787 | 66.4019 |  |  | 30.3527 | 43.7437 | 43.0303 | 185.614 | 0 | -142.926 | 0 | 0 | 96.1326 | 136.935 | 335.62 | 24.0421 | 752.544 | 842.853 | 0 | 0 | 252.315 | 1095.17 | 32.7217 | 56.9582 | 43.0303 | 181.772 | -142.926 | 96.1326 | 137.553 | 335.62 | 24.0421 | 764.904 | 910.555 | 0 | 252.315 | 1162.87 | 87.3849 | 221.667 | 43.0303 | 0 | 391.144 | 146.995 | 437.944 | 68.8504 | 1397.02 | 1738.68 | 963.536 | 382.427 | 3084.64
2025-01-30 20:32 | R:/30129Wilcox/TDS Basecase/2022/2525_autosize off/09 Multiple Orientation/W09R07.ribd22 | base - East Facing | 12 | 1 | 2100 | Proposed and Standard | FAIL | -4.67 | -3.2 | -2 | 36.4 | -0.9 | 44.2 | 155.564 | 412.895 | 277.073 | 1193.56 | 0 | -4445.25 | 0 | 0 | 505.557 | 946.228 | 2025.88 | 119.621 | 1191.13 | 2039.09 |  | 159.888 | 0 | 0 | 43.1492 | 203.038 | 159.888 | 30.75 | 19.69 | 3.56 | 14.77 | 0 | -37.35 | 0 | 0 | 7.43 | 19.63 | 27.07 | 1.72 | 87.27 | 68.77 | 6.94 | 0.55 | 0.33 | 1.4 | -1.1 | 0 | 0 | 0.74 | 2.86 | 2.59 | 0.19 | 14.5 | 0.063004 | 0.056028 | 0.031639 | 0.17665 | 0 | -0.010637 | 0 | 0 | 0.092723 | 0.10252 | 0.27357 | 0.022338 | 0.80783 | 0.32732 | 144.449 | 337.871 | 277.073 | 1201.82 | -4445.25 | 505.557 | 944.475 | 2025.88 | 119.621 | 1111.5 | 1961.22 |  | 155.717 | 0 | 43.1492 | 198.866 | 155.717 | 29.84 | 15.84 | 3.56 | 14.86 | -37.35 | 7.43 | 19.63 | 27.07 | 1.72 | 82.6 | 64.1 | 6.74 | 0.44 | 0.33 | 1.4 | -1.1 | 0.74 | 2.86 | 2.59 | 0.19 | 14.19 | 0.060372 | 0.051141 | 0.031639 | 0.17992 | -0.010637 | 0.092723 | 0.10257 | 0.27357 | 0.022338 | 0.80363 | 0.32307 | BEMCmpMgr 2022.3.2 (2522) | CSE 0.923.1 EXE | CBECC-Res 2022.3.2 (1368) | Natural Gas | -0.0041996 | -0.004247 | -5.7 | -7.3 |  |  | 155.564 | 412.895 | 277.073 | 1193.56 | 0 | -4445.25 | 0 | 0 | 505.557 | 946.228 | 2025.88 | 119.621 | 1191.13 | 159.888 | 0 | 0 | 43.1492 | 203.038 | 30.75 | 19.69 | 3.56 | 14.77 | 0 | -37.35 | 0 | 0 | 7.43 | 19.63 | 27.07 | 1.72 | 87.27 | 6.94 | 0.55 | 0.33 | 1.4 | -1.1 | 0 | 0 | 0.74 | 2.86 | 2.59 | 0.19 | 14.5 | 0.063004 | 0.056028 | 0.031639 | 0.17665 | 0 | -0.010637 | 0 | 0 | 0.092723 | 0.10252 | 0.27357 | 0.022338 | 0.80783 | 357.196 | 1475.05 | 277.073 | 0 | 2135 | 930.001 | 2637.81 | 297.5 | 8109.63 | 297.338 | 164.777 | 65.4 | 527.515 | 58.13 | 54.99 | 3.56 | 27.73 | 31.89 | 23.06 | 35.82 | 4.86 | 240.04 | 58.13 | 54.99 | 3.56 | 27.73 | 31.89 | 23.06 | 35.82 | 4.86 | 240.04 | 13.08 | 1.71 | 0.33 | 6.87 | 3.02 | 3.87 | 3.38 | 0.53 | 32.79 | 13.08 | 1.71 | 0.33 | 6.87 | 3.02 | 3.87 | 3.38 | 0.53 | 32.79 | 0.12677 | 0.20519 | 0.031639 | 0 | 0.35267 | 0.11028 | 0.34625 | 0.084835 | 1.2576 | 47.6 | 15.5 | 36.4 | 44.4 | 15.6 | 34.4 | 44.2 | 43.3 | 40.19 | 28.58 | 36.29 | 27.81 | 40.19 | 28.58 | 63.58 | 80.83 | 2.55 | 6.67 | 2.42 | 6.49 | 2.55 | 6.67 | 2.72 | 19.27 | 1 | 1.1746 | 2.8426 |  |  | 4446.56 | 2.8426 | 0.1 | 0.04 | 1.97 | 0.1 | 0.04 | 1.93 |  |  | 1 | 1 | 37.0009 | 34.7672 | 36.9992 | 28.6487 | 56.5787 | 66.4019 |  |  | 34.6986 | 70.6783 | 43.0303 | 181.076 | 0 | -142.926 | 0 | 0 | 96.1326 | 137.581 | 335.62 | 24.0421 | 779.932 | 934.948 | 0 | 0 | 252.315 | 1187.26 | 32.7217 | 56.9582 | 43.0303 | 181.772 | -142.926 | 96.1326 | 137.553 | 335.62 | 24.0421 | 764.904 | 910.555 | 0 | 252.315 | 1162.87 | 87.3849 | 221.667 | 43.0303 | 0 | 391.144 | 146.995 | 437.944 | 68.8504 | 1397.02 | 1738.68 | 963.536 | 382.427 | 3084.64
2025-01-30 20:32 | R:/30129Wilcox/TDS Basecase/2022/2525_autosize off/09 Multiple Orientation/W09R07.ribd22 | base - South Facing | 12 | 1 | 2100 | Proposed and Standard | FAIL | 2.34 | 1.6 | 0.9 | 33.5 | -0.9 | 44.2 | 147.016 | 226.61 | 277.073 | 1175.76 | 0 | -4445.25 | 0 | 0 | 505.557 | 944.534 | 2025.88 | 119.621 | 976.803 | 1826.46 |  | 166.675 | 0 | 0 | 43.1492 | 209.824 | 166.675 | 31.75 | 11.99 | 3.56 | 14.46 | 0 | -37.28 | 0 | 0 | 7.43 | 19.63 | 27.07 | 1.72 | 80.33 | 61.76 | 7.2 | 0.32 | 0.33 | 1.37 | -1.1 | 0 | 0 | 0.74 | 2.86 | 2.59 | 0.19 | 14.5 | 0.059286 | 0.041209 | 0.031639 | 0.17333 | 0 | -0.010637 | 0 | 0 | 0.092723 | 0.1028 | 0.27357 | 0.022338 | 0.78626 | 0.30546 | 144.449 | 337.871 | 277.073 | 1201.82 | -4445.25 | 505.557 | 944.475 | 2025.88 | 119.621 | 1111.5 | 1961.22 |  | 155.717 | 0 | 43.1492 | 198.866 | 155.717 | 29.84 | 15.84 | 3.56 | 14.86 | -37.35 | 7.43 | 19.63 | 27.07 | 1.72 | 82.6 | 64.1 | 6.74 | 0.44 | 0.33 | 1.4 | -1.1 | 0.74 | 2.86 | 2.59 | 0.19 | 14.19 | 0.060372 | 0.051141 | 0.031639 | 0.17992 | -0.010637 | 0.092723 | 0.10257 | 0.27357 | 0.022338 | 0.80363 | 0.32307 | BEMCmpMgr 2022.3.2 (2522) | CSE 0.923.1 EXE | CBECC-Res 2022.3.2 (1368) | Natural Gas | 0.017372 | 0.017608 | 2.7 | 3.7 |  |  | 147.016 | 226.61 | 277.073 | 1175.76 | 0 | -4445.25 | 0 | 0 | 505.557 | 944.534 | 2025.88 | 119.621 | 976.803 | 166.675 | 0 | 0 | 43.1492 | 209.824 | 31.75 | 11.99 | 3.56 | 14.46 | 0 | -37.28 | 0 | 0 | 7.43 | 19.63 | 27.07 | 1.72 | 80.33 | 7.2 | 0.32 | 0.33 | 1.37 | -1.1 | 0 | 0 | 0.74 | 2.86 | 2.59 | 0.19 | 14.5 | 0.059286 | 0.041209 | 0.031639 | 0.17333 | 0 | -0.010637 | 0 | 0 | 0.092723 | 0.1028 | 0.27357 | 0.022338 | 0.78626 | 357.196 | 1475.05 | 277.073 | 0 | 2135 | 930.001 | 2637.81 | 297.5 | 8109.63 | 297.338 | 164.777 | 65.4 | 527.515 | 58.13 | 54.99 | 3.56 | 27.73 | 31.89 | 23.06 | 35.82 | 4.86 | 240.04 | 58.13 | 54.99 | 3.56 | 27.73 | 31.89 | 23.06 | 35.82 | 4.86 | 240.04 | 13.08 | 1.71 | 0.33 | 6.87 | 3.02 | 3.87 | 3.38 | 0.53 | 32.79 | 13.08 | 1.71 | 0.33 | 6.87 | 3.02 | 3.87 | 3.38 | 0.53 | 32.79 | 0.12677 | 0.20519 | 0.031639 | 0 | 0.35267 | 0.11028 | 0.34625 | 0.084835 | 1.2576 | 42.8 | 15.5 | 33.5 | 44.4 | 15.6 | 34.4 | 44.2 | 43.3 | 32.05 | 29.71 | 36.29 | 27.81 | 32.05 | 29.71 | 63.58 | 80.83 | 2.27 | 6.95 | 2.42 | 6.49 | 2.27 | 6.95 | 2.72 | 19.27 | 1 | 1.1746 | 2.8426 |  |  | 4446.56 | 2.8426 | 0.1 | 0.04 | 1.97 | 0.1 | 0.04 | 1.93 |  |  | 1 | 1 | 37.0009 | 25.2125 | 36.9992 | 28.6487 | 56.5787 | 66.4019 |  |  | 32.521 | 40.943 | 43.0303 | 177.157 | 0 | -142.926 | 0 | 0 | 96.1326 | 137.634 | 335.62 | 24.0421 | 744.154 | 974.634 | 0 | 0 | 252.315 | 1226.95 | 32.7217 | 56.9582 | 43.0303 | 181.772 | -142.926 | 96.1326 | 137.553 | 335.62 | 24.0421 | 764.904 | 910.555 | 0 | 252.315 | 1162.87 | 87.3849 | 221.667 | 43.0303 | 0 | 391.144 | 146.995 | 437.944 | 68.8504 | 1397.02 | 1738.68 | 963.536 | 382.427 | 3084.64
2025-01-30 20:32 | R:/30129Wilcox/TDS Basecase/2022/2525_autosize off/09 Multiple Orientation/W09R07.ribd22 | base - West Facing | 12 | 1 | 2100 | Proposed and Standard | FAIL | -1.7 | -1.2 | -0.7 | 35.1 | -0.7 | 44 | 147.329 | 374.765 | 277.073 | 1211.7 | 0 | -4445.25 | 0 | 0 | 505.557 | 944.502 | 2025.88 | 119.621 | 1161.17 | 2010.87 |  | 160.517 | 0 | 0 | 43.1492 | 203.666 | 160.517 | 30.75 | 16.49 | 3.56 | 15 | 0 | -37.41 | 0 | 0 | 7.43 | 19.64 | 27.07 | 1.72 | 84.25 | 65.8 | 6.95 | 0.47 | 0.33 | 1.4 | -1.1 | 0 | 0 | 0.74 | 2.86 | 2.59 | 0.19 | 14.43 | 0.060452 | 0.052266 | 0.031639 | 0.18091 | 0 | -0.010637 | 0 | 0 | 0.092723 | 0.10261 | 0.27357 | 0.022338 | 0.80587 | 0.32527 | 144.449 | 337.871 | 277.073 | 1201.82 | -4445.25 | 505.557 | 944.475 | 2025.88 | 119.621 | 1111.5 | 1961.22 |  | 155.717 | 0 | 43.1492 | 198.866 | 155.717 | 29.84 | 15.84 | 3.56 | 14.86 | -37.35 | 7.43 | 19.63 | 27.07 | 1.72 | 82.6 | 64.1 | 6.74 | 0.44 | 0.33 | 1.4 | -1.1 | 0.74 | 2.86 | 2.59 | 0.19 | 14.19 | 0.060372 | 0.051141 | 0.031639 | 0.17992 | -0.010637 | 0.092723 | 0.10257 | 0.27357 | 0.022338 | 0.80363 | 0.32307 | BEMCmpMgr 2022.3.2 (2522) | CSE 0.923.1 EXE | CBECC-Res 2022.3.2 (1368) | Natural Gas | -0.00224 | -0.0021973 | -2 | -2.7 |  |  | 147.329 | 374.765 | 277.073 | 1211.7 | 0 | -4445.25 | 0 | 0 | 505.557 | 944.502 | 2025.88 | 119.621 | 1161.17 | 160.517 | 0 | 0 | 43.1492 | 203.666 | 30.75 | 16.49 | 3.56 | 15 | 0 | -37.41 | 0 | 0 | 7.43 | 19.64 | 27.07 | 1.72 | 84.25 | 6.95 | 0.47 | 0.33 | 1.4 | -1.1 | 0 | 0 | 0.74 | 2.86 | 2.59 | 0.19 | 14.43 | 0.060452 | 0.052266 | 0.031639 | 0.18091 | 0 | -0.010637 | 0 | 0 | 0.092723 | 0.10261 | 0.27357 | 0.022338 | 0.80587 | 357.196 | 1475.05 | 277.073 | 0 | 2135 | 930.001 | 2637.81 | 297.5 | 8109.63 | 297.338 | 164.777 | 65.4 | 527.515 | 58.13 | 54.99 | 3.56 | 27.73 | 31.89 | 23.06 | 35.82 | 4.86 | 240.04 | 58.13 | 54.99 | 3.56 | 27.73 | 31.89 | 23.06 | 35.82 | 4.86 | 240.04 | 13.08 | 1.71 | 0.33 | 6.87 | 3.02 | 3.87 | 3.38 | 0.53 | 32.79 | 13.08 | 1.71 | 0.33 | 6.87 | 3.02 | 3.87 | 3.38 | 0.53 | 32.79 | 0.12677 | 0.20519 | 0.031639 | 0 | 0.35267 | 0.11028 | 0.34625 | 0.084835 | 1.2576 | 45.6 | 15.6 | 35.1 | 44.4 | 15.6 | 34.4 | 44 | 43.3 | 37.11 | 28.69 | 36.29 | 27.81 | 37.11 | 28.69 | 63.58 | 80.83 | 2.46 | 6.69 | 2.42 | 6.49 | 2.46 | 6.69 | 2.72 | 19.27 | 1 | 1.1746 | 2.8426 |  |  | 4446.56 | 2.8426 | 0.1 | 0.04 | 1.96 | 0.1 | 0.04 | 1.93 |  |  | 1 | 1 | 37.0009 | 28.4123 | 36.9992 | 28.6487 | 56.5787 | 66.4019 |  |  | 33.1669 | 60.6488 | 43.0303 | 181.755 | 0 | -142.926 | 0 | 0 | 96.1326 | 137.668 | 335.62 | 24.0421 | 769.138 | 938.624 | 0 | 0 | 252.315 | 1190.94 | 32.7217 | 56.9582 | 43.0303 | 181.772 | -142.926 | 96.1326 | 137.553 | 335.62 | 24.0421 | 764.904 | 910.555 | 0 | 252.315 | 1162.87 | 87.3849 | 221.667 | 43.0303 | 0 | 391.144 | 146.995 | 437.944 | 68.8504 | 1397.02 | 1738.68 | 963.536 | 382.427 | 3084.64
2025-01-30 20:33 | R:/30129Wilcox/TDS Basecase/2022/2525_autosize off/11 Source Energy and Baseline/W11R01.ribd22 | 11_SourceE | 3 | 1 | 2100 | Proposed and Standard | PASS | 2.43 | 3 | 1.3 | 34 | 1.3 | 41.7 | 874.428 | 0 | 276.719 | 81.0183 | 0 | -4034.26 | 0 | 0 | 505.557 | 917.725 | 2025.88 | 119.621 | 766.687 | 1232.17 |  | 0 | 118.965 | 0 | 43.1492 | 162.114 | 118.965 | 12.53 | 0 | 3.58 | 20.97 | 0 | -32.74 | 0 | 0 | 7.7 | 19.47 | 27.56 | 1.78 | 60.85 | 37.08 | 1.7 | 0 | 0.33 | 5.05 | -1.07 | 0 | 0 | 0.74 | 2.84 | 2.59 | 0.19 | 12.37 | 0.33633 | 0 | 0.031598 | 0.0095658 | 0 | -0.0083981 | 0 | 0 | 0.092723 | 0.10274 | 0.27357 | 0.022338 | 0.86047 | 0.3775 | 1039.11 | 0 | 276.719 | 81.0183 | -4034.26 | 505.557 | 921.627 | 2025.88 | 119.621 | 935.275 | 1396.85 |  | 0 | 118.965 | 43.1492 | 162.114 | 118.965 | 14.96 | 0 | 3.58 | 20.97 | -32.75 | 7.7 | 19.52 | 27.56 | 1.78 | 63.32 | 39.51 | 2.06 | 0 | 0.33 | 5.05 | -1.07 | 0.74 | 2.84 | 2.59 | 0.19 | 12.73 | 0.39853 | 0 | 0.031598 | 0.0095658 | -0.0083981 | 0.092723 | 0.10297 | 0.27357 | 0.022338 | 0.9229 | 0.4397 | BEMCmpMgr 2022.3.2 (2522) | CSE 0.923.1 EXE | CBECC-Res 2022.3.2 (1368) | Natural Gas | 0.062431 | 0.0622 | 3.9 | 6.2 |  |  | 874.428 | 0 | 276.719 | 81.0183 | 0 | -4034.26 | 0 | 0 | 505.557 | 917.725 | 2025.88 | 119.621 | 766.687 | 0 | 118.965 | 0 | 43.1492 | 162.114 | 12.53 | 0 | 3.58 | 20.97 | 0 | -32.74 | 0 | 0 | 7.7 | 19.47 | 27.56 | 1.78 | 60.85 | 1.7 | 0 | 0.33 | 5.05 | -1.07 | 0 | 0 | 0.74 | 2.84 | 2.59 | 0.19 | 12.37 | 0.33633 | 0 | 0.031598 | 0.0095658 | 0 | -0.0083981 | 0 | 0 | 0.092723 | 0.10274 | 0.27357 | 0.022338 | 0.86047 | 308.434 | 0.53992 | 276.719 | 0 | 2135 | 930.001 | 2637.81 | 297.5 | 6586.01 | 256.755 | 173.009 | 65.4 | 495.164 | 49.85 | 0.27 | 3.58 | 29 | 32.26 | 23.13 | 36.03 | 5.1 | 179.22 | 49.85 | 0.27 | 3.58 | 29 | 32.26 | 23.13 | 36.03 | 5.1 | 179.22 | 11.28 | 0 | 0.33 | 7.22 | 3.02 | 3.87 | 3.38 | 0.53 | 29.63 | 11.28 | 0 | 0.33 | 7.22 | 3.02 | 3.87 | 3.38 | 0.53 | 29.63 | 0.10033 | 0.0010433 | 0.031598 | 0 | 0.35267 | 0.11028 | 0.34625 | 0.084835 | 1.027 | 44.8 | 18.2 | 34 | 47.8 | 18.3 | 35.3 | 41.7 | 43 | 17.15 | 19.93 | 19.58 | 19.93 | 17.15 | 19.93 | 8.15 | 74.55 | 2.12 | 4.96 | 2.48 | 4.96 | 2.12 | 4.96 | 0.9 | 17.93 | 1 | 1.2043 | 2.6132 |  |  | 4035.45 | 2.6132 | 0.08 | 0.06 | 1.67 | 0.08 | 0.06 | 1.72 |  |  | 1 | 1 | 36 | 29.2216 | 30.1429 | 30.5744 | 50.639 | 36.7667 |  |  | 220.112 | 0 | 42.9753 | 11.8371 | 0 | -138.004 | 0 | 0 | 96.1326 | 134.081 | 335.62 | 24.0421 | 726.797 | 0 | 695.649 | 0 | 252.315 | 947.964 | 266.75 | 0 | 42.9753 | 11.8371 | -138.004 | 96.1326 | 134.517 | 335.62 | 24.0421 | 773.87 | 0 | 695.649 | 252.315 | 947.964 | 73.648 | 0.17459 | 42.9753 | 0 | 391.144 | 146.995 | 437.944 | 68.8504 | 1161.73 | 1501.38 | 1011.67 | 382.427 | 2895.47 | [35 empty] | 2556.84 | 63.3594 | 2548.68 | 63.1573
2025-01-30 20:34 | R:/30129Wilcox/TDS Basecase/2022/2525_autosize off/11 Source Energy and Baseline/W11R02.ribd22 | 11_SourceE | 3 | 1 | 2100 | Proposed and Standard | PASS | 2.43 | 1.7 | 1 | 33.3 | 1.1 | 41 | 874.428 | 0 | 276.719 | 81.0183 | 0 | -4034.26 | 0 | 0 | 505.557 | 917.725 | 2025.88 | 119.621 | 766.687 | 1232.17 |  | 0 | 118.965 | 0 | 43.1492 | 162.114 | 118.965 | 12.53 | 0 | 3.58 | 36.62 | 0 | -32.74 | 0 | 0 | 7.7 | 25.14 | 27.56 | 1.78 | 82.17 | 52.73 | 1.7 | 0 | 0.33 | 5.76 | -1.07 | 0 | 0 | 0.74 | 3.09 | 2.59 | 0.19 | 13.33 | 0.33633 | 0 | 0.031598 | 0.0095658 | 0 | -0.0083981 | 0 | 0 | 0.092723 | 0.10274 | 0.27357 | 0.022338 | 0.86047 | 0.3775 | 1039.11 | 0 | 276.719 | 81.0183 | -4034.26 | 505.557 | 921.627 | 2025.88 | 119.621 | 935.275 | 1396.85 |  | 0 | 118.965 | 43.1492 | 162.114 | 118.965 | 14.96 | 0 | 3.58 | 36.62 | -32.75 | 7.7 | 25.19 | 27.56 | 1.78 | 84.64 | 55.16 | 2.06 | 0 | 0.33 | 5.76 | -1.07 | 0.74 | 3.09 | 2.59 | 0.19 | 13.69 | 0.39853 | 0 | 0.031598 | 0.0095658 | -0.0083981 | 0.092723 | 0.10297 | 0.27357 | 0.022338 | 0.9229 | 0.4397 | BEMCmpMgr 2022.3.2 (2522) | CSE 0.923.1 EXE | CBECC-Res 2022.3.2 (1368) | Propane | 0.062431 | 0.0622 | 2.9 | 4.4 |  |  | 874.428 | 0 | 276.719 | 81.0183 | 0 | -4034.26 | 0 | 0 | 505.557 | 917.725 | 2025.88 | 119.621 | 766.687 | 0 | 118.965 | 0 | 43.1492 | 162.114 | 12.53 | 0 | 3.58 | 36.62 | 0 | -32.74 | 0 | 0 | 7.7 | 25.14 | 27.56 | 1.78 | 82.17 | 1.7 | 0 | 0.33 | 5.76 | -1.07 | 0 | 0 | 0.74 | 3.09 | 2.59 | 0.19 | 13.33 | 0.33633 | 0 | 0.031598 | 0.0095658 | 0 | -0.0083981 | 0 | 0 | 0.092723 | 0.10274 | 0.27357 | 0.022338 | 0.86047 | 308.434 | 0.53992 | 276.719 | 0 | 2135 | 930.001 | 2637.81 | 297.5 | 6586.01 | 256.755 | 173.009 | 65.4 | 495.164 | 85.82 | 0.27 | 3.58 | 51.77 | 32.26 | 31.71 | 36.03 | 5.1 | 246.54 | 85.82 | 0.27 | 3.58 | 51.77 | 32.26 | 31.71 | 36.03 | 5.1 | 246.54 | 12.8 | 0 | 0.33 | 8.24 | 3.02 | 4.25 | 3.38 | 0.53 | 32.55 | 12.8 | 0 | 0.33 | 8.24 | 3.02 | 4.25 | 3.38 | 0.53 | 32.55 | 0.10033 | 0.0010433 | 0.031598 | 0 | 0.35267 | 0.11028 | 0.34625 | 0.084835 | 1.027 | 37.3 | 13.3 | 33.3 | 39 | 13.3 | 34.3 | 41 | 42.1 | 17.15 | 35.58 | 19.58 | 35.58 | 17.15 | 35.58 | 8.15 | 133.29 | 2.12 | 5.67 | 2.48 | 5.67 | 2.12 | 5.67 | 0.9 | 20.47 | 1 | 1.2043 | 2.6132 |  |  | 4035.45 | 2.6132 | 0.08 | 0.06 | 1.75 | 0.08 | 0.06 | 1.8 |  |  | 1 | 1 | 36 | 29.2216 | 30.1429 | 30.5744 | 50.639 | 36.7667 |  |  | 220.112 | 0 | 42.9753 | 11.8371 | 0 | -138.004 | 0 | 0 | 96.1326 | 134.081 | 335.62 | 24.0421 | 726.797 | 0 | 750.552 | 0 | 272.228 | 1022.78 | 266.75 | 0 | 42.9753 | 11.8371 | -138.004 | 96.1326 | 134.517 | 335.62 | 24.0421 | 773.87 | 0 | 750.552 | 272.228 | 1022.78 | 73.648 | 0.17459 | 42.9753 | 0 | 391.144 | 146.995 | 437.944 | 68.8504 | 1161.73 | 1619.87 | 1091.51 | 412.609 | 3123.99 | [35 empty] | 2556.84 | 63.3594 | 2548.68 | 63.1573
2025-01-30 20:35 | R:/30129Wilcox/TDS Basecase/2022/2525_autosize off/11 Source Energy and Baseline/W11R03.ribd22 | 11_SourceE | 3 | 1 | 2100 | Proposed and Standard | PASS | 9.3 | 11.2 | 5.3 | 31 | 11.1 | 29.8 | 887.637 | 0 | 276.719 | 1325.31 | 0 | -4034.26 | 0 | 0 | 505.557 | 911.972 | 2025.88 | 119.621 | 2018.43 | 2489.66 |  | 0 | 0 | 0 | 43.1492 | 43.1492 | 0 | 12.7 | 0 | 3.58 | 16.29 | 0 | -33.38 | 0 | 0 | 7.7 | 19.4 | 27.56 | 1.78 | 55.63 | 32.57 | 1.72 | 0 | 0.33 | 1.5 | -1.07 | 0 | 0 | 0.74 | 2.83 | 2.59 | 0.19 | 8.83 | 0.33932 | 0 | 0.031598 | 0.16202 | 0 | -0.0083981 | 0 | 0 | 0.092723 | 0.10221 | 0.27357 | 0.022338 | 1.0154 | 0.53294 | 106.897 | 0 | 276.719 | 1303.43 | -4034.26 | 505.557 | 913.831 | 2025.88 | 119.621 | 1217.68 | 1687.05 |  | 116.387 | 0 | 43.1492 | 159.537 | 116.387 | 22.3 | 0 | 3.58 | 15.99 | -33.35 | 7.7 | 19.42 | 27.56 | 1.78 | 64.98 | 41.87 | 5.04 | 0 | 0.33 | 1.48 | -1.07 | 0.74 | 2.83 | 2.59 | 0.19 | 12.13 | 0.050193 | 0 | 0.031598 | 0.16196 | -0.0083981 | 0.092723 | 0.10156 | 0.27357 | 0.022338 | 0.72554 | 0.24375 | BEMCmpMgr 2022.3.2 (2522) | CSE 0.923.1 EXE | CBECC-Res 2022.3.2 (1368) | Natural Gas | -0.28984 | -0.28919 | 14.4 | 22.2 |  |  | 887.637 | 0 | 276.719 | 1325.31 | 0 | -4034.26 | 0 | 0 | 505.557 | 911.972 | 2025.88 | 119.621 | 2018.43 | 0 | 0 | 0 | 43.1492 | 43.1492 | 12.7 | 0 | 3.58 | 16.29 | 0 | -33.38 | 0 | 0 | 7.7 | 19.4 | 27.56 | 1.78 | 55.63 | 1.72 | 0 | 0.33 | 1.5 | -1.07 | 0 | 0 | 0.74 | 2.83 | 2.59 | 0.19 | 8.83 | 0.33932 | 0 | 0.031598 | 0.16202 | 0 | -0.0083981 | 0 | 0 | 0.092723 | 0.10221 | 0.27357 | 0.022338 | 1.0154 | 308.434 | 0.53992 | 276.719 | 0 | 2135 | 930.001 | 2637.81 | 297.5 | 6586.01 | 256.755 | 173.009 | 65.4 | 495.164 | 49.85 | 0.27 | 3.58 | 29 | 32.26 | 23.13 | 36.03 | 5.1 | 179.22 | 49.85 | 0.27 | 3.58 | 29 | 32.26 | 23.13 | 36.03 | 5.1 | 179.22 | 11.28 | 0 | 0.33 | 7.22 | 3.02 | 3.87 | 3.38 | 0.53 | 29.63 | 11.28 | 0 | 0.33 | 7.22 | 3.02 | 3.87 | 3.38 | 0.53 | 29.63 | 0.10033 | 0.0010433 | 0.031598 | 0 | 0.35267 | 0.11028 | 0.34625 | 0.084835 | 1.027 | 39.4 | 18.7 | 31 | 50.6 | 18.6 | 36.3 | 29.8 | 40.9 | 32.57 | 0 | 21.11 | 20.76 | 32.57 | 0 | 8.15 | 74.55 | 3.55 | 0 | 2 | 4.85 | 3.55 | 0 | 0.9 | 17.93 | 1 | 1.2043 | 2.6132 |  |  | 4035.45 | 2.6132 | 0.09 | 0.04 | 1.16 | 0.09 | 0.05 | 1.64 |  |  | 1 | 1 | 36 | 28.9217 | 39.2174 | 30.3812 | 50.639 | 36.7667 |  |  | 223.069 | 0 | 42.9753 | 193.785 | 0 | -138.004 | 0 | 0 | 96.1326 | 133.275 | 335.62 | 24.0421 | 910.894 | 0 | 0 | 0 | 252.315 | 252.315 | 25.2017 | 0 | 42.9753 | 191.411 | -138.004 | 96.1326 | 133.23 | 335.62 | 24.0421 | 710.608 | 680.575 | 0 | 252.315 | 932.89 | 73.648 | 0.17459 | 42.9753 | 0 | 391.144 | 146.995 | 437.944 | 68.8504 | 1161.73 | 1501.38 | 1011.67 | 382.427 | 2895.47 | [35 empty] | 2159.42 | 53.5113 | 2174.51 | 53.8852
2025-01-30 20:36 | R:/30129Wilcox/TDS Basecase/2022/2525_autosize off/11 Source Energy and Baseline/W11R04.ribd22 | 11_SourceE | 3 | 1 | 2100 | Proposed and Standard | PASS | 25.74 | 18.2 | 10.4 | 24.9 | 12.3 | 27.9 | 887.637 | 0 | 276.719 | 1325.31 | 0 | -4034.26 | 0 | 0 | 505.557 | 911.972 | 2025.88 | 119.621 | 2018.43 | 2489.66 |  | 0 | 0 | 0 | 43.1492 | 43.1492 | 0 | 12.7 | 0 | 3.58 | 16.29 | 0 | -33.38 | 0 | 0 | 7.7 | 25.07 | 27.56 | 1.78 | 61.3 | 32.57 | 1.72 | 0 | 0.33 | 1.5 | -1.07 | 0 | 0 | 0.74 | 3.08 | 2.59 | 0.19 | 9.08 | 0.33932 | 0 | 0.031598 | 0.16202 | 0 | -0.0083981 | 0 | 0 | 0.092723 | 0.10221 | 0.27357 | 0.022338 | 1.0154 | 0.53294 | 106.897 | 0 | 276.719 | 1303.43 | -4034.26 | 505.557 | 913.831 | 2025.88 | 119.621 | 1217.68 | 1687.05 |  | 116.387 | 0 | 43.1492 | 159.537 | 116.387 | 38.74 | 0 | 3.58 | 15.99 | -33.35 | 7.7 | 25.09 | 27.56 | 1.78 | 87.09 | 58.31 | 5.73 | 0 | 0.33 | 1.48 | -1.07 | 0.74 | 3.08 | 2.59 | 0.19 | 13.07 | 0.050193 | 0 | 0.031598 | 0.16196 | -0.0083981 | 0.092723 | 0.10156 | 0.27357 | 0.022338 | 0.72554 | 0.24375 | BEMCmpMgr 2022.3.2 (2522) | CSE 0.923.1 EXE | CBECC-Res 2022.3.2 (1368) | Propane | -0.28984 | -0.28919 | 29.6 | 44.1 |  |  | 887.637 | 0 | 276.719 | 1325.31 | 0 | -4034.26 | 0 | 0 | 505.557 | 911.972 | 2025.88 | 119.621 | 2018.43 | 0 | 0 | 0 | 43.1492 | 43.1492 | 12.7 | 0 | 3.58 | 16.29 | 0 | -33.38 | 0 | 0 | 7.7 | 25.07 | 27.56 | 1.78 | 61.3 | 1.72 | 0 | 0.33 | 1.5 | -1.07 | 0 | 0 | 0.74 | 3.08 | 2.59 | 0.19 | 9.08 | 0.33932 | 0 | 0.031598 | 0.16202 | 0 | -0.0083981 | 0 | 0 | 0.092723 | 0.10221 | 0.27357 | 0.022338 | 1.0154 | 308.434 | 0.53992 | 276.719 | 0 | 2135 | 930.001 | 2637.81 | 297.5 | 6586.01 | 256.755 | 173.009 | 65.4 | 495.164 | 85.82 | 0.27 | 3.58 | 51.77 | 32.26 | 31.71 | 36.03 | 5.1 | 246.54 | 85.82 | 0.27 | 3.58 | 51.77 | 32.26 | 31.71 | 36.03 | 5.1 | 246.54 | 12.8 | 0 | 0.33 | 8.24 | 3.02 | 4.25 | 3.38 | 0.53 | 32.55 | 12.8 | 0 | 0.33 | 8.24 | 3.02 | 4.25 | 3.38 | 0.53 | 32.55 | 0.10033 | 0.0010433 | 0.031598 | 0 | 0.35267 | 0.11028 | 0.34625 | 0.084835 | 1.027 | 23 | 13.5 | 24.9 | 41.2 | 13.6 | 35.3 | 27.9 | 40.2 | 32.57 | 0 | 21.11 | 37.2 | 32.57 | 0 | 8.15 | 133.29 | 3.55 | 0 | 2 | 5.54 | 3.55 | 0 | 0.9 | 20.47 | 1 | 1.2043 | 2.6132 |  |  | 4035.45 | 2.6132 | 0.09 | 0.04 | 1.18 | 0.09 | 0.05 | 1.72 |  |  | 1 | 1 | 36 | 28.9217 | 39.2174 | 30.3812 | 50.639 | 36.7667 |  |  | 223.069 | 0 | 42.9753 | 193.785 | 0 | -138.004 | 0 | 0 | 96.1326 | 133.275 | 335.62 | 24.0421 | 910.894 | 0 | 0 | 0 | 272.228 | 272.228 | 25.2017 | 0 | 42.9753 | 191.411 | -138.004 | 96.1326 | 133.23 | 335.62 | 24.0421 | 710.608 | 734.288 | 0 | 272.228 | 1006.52 | 73.648 | 0.17459 | 42.9753 | 0 | 391.144 | 146.995 | 437.944 | 68.8504 | 1161.73 | 1619.87 | 1091.51 | 412.609 | 3123.99 | [35 empty] | 2159.42 | 53.5113 | 2174.51 | 53.8852
2025-01-30 20:36 | R:/30129Wilcox/TDS Basecase/2022/2525_autosize off/11 Source Energy and Baseline/W11R05.ribd22 | 11_SourceE | 3 | 1 | 2100 | Proposed and Standard | FAIL | -3.6 | -4.3 | -2 | 37.3 | -7.2 | 50.2 | 93.1539 | 0 | 276.719 | 81.0183 | 0 | -4034.26 | 0 | 0 | 505.557 | 915.794 | 2025.88 | 119.621 | -16.5188 | 450.891 |  | 96.9002 | 118.965 | 0 | 43.1492 | 259.015 | 215.865 | 18.56 | 0 | 3.58 | 20.97 | 0 | -32.72 | 0 | 0 | 7.7 | 19.44 | 27.56 | 1.78 | 66.87 | 43.11 | 4.21 | 0 | 0.33 | 5.05 | -1.07 | 0 | 0 | 0.74 | 2.83 | 2.59 | 0.19 | 14.87 | 0.042262 | 0 | 0.031598 | 0.0095658 | 0 | -0.0083981 | 0 | 0 | 0.092723 | 0.10192 | 0.27357 | 0.022338 | 0.56557 | 0.083426 | 1039.11 | 0 | 276.719 | 81.0183 | -4034.26 | 505.557 | 921.627 | 2025.88 | 119.621 | 935.275 | 1396.85 |  | 0 | 118.965 | 43.1492 | 162.114 | 118.965 | 14.96 | 0 | 3.58 | 20.97 | -32.75 | 7.7 | 19.52 | 27.56 | 1.78 | 63.32 | 39.51 | 2.06 | 0 | 0.33 | 5.05 | -1.07 | 0.74 | 2.84 | 2.59 | 0.19 | 12.73 | 0.39853 | 0 | 0.031598 | 0.0095658 | -0.0083981 | 0.092723 | 0.10297 | 0.27357 | 0.022338 | 0.9229 | 0.4397 | BEMCmpMgr 2022.3.2 (2522) | CSE 0.923.1 EXE | CBECC-Res 2022.3.2 (1368) | Natural Gas | 0.35733 | 0.35627 | -5.6 | -9.1 |  |  | 93.1539 | 0 | 276.719 | 81.0183 | 0 | -4034.26 | 0 | 0 | 505.557 | 915.794 | 2025.88 | 119.621 | -16.5188 | 96.9002 | 118.965 | 0 | 43.1492 | 259.015 | 18.56 | 0 | 3.58 | 20.97 | 0 | -32.72 | 0 | 0 | 7.7 | 19.44 | 27.56 | 1.78 | 66.87 | 4.21 | 0 | 0.33 | 5.05 | -1.07 | 0 | 0 | 0.74 | 2.83 | 2.59 | 0.19 | 14.87 | 0.042262 | 0 | 0.031598 | 0.0095658 | 0 | -0.0083981 | 0 | 0 | 0.092723 | 0.10192 | 0.27357 | 0.022338 | 0.56557 | 308.434 | 0.53992 | 276.719 | 0 | 2135 | 930.001 | 2637.81 | 297.5 | 6586.01 | 256.755 | 173.009 | 65.4 | 495.164 | 49.85 | 0.27 | 3.58 | 29 | 32.26 | 23.13 | 36.03 | 5.1 | 179.22 | 49.85 | 0.27 | 3.58 | 29 | 32.26 | 23.13 | 36.03 | 5.1 | 179.22 | 11.28 | 0 | 0.33 | 7.22 | 3.02 | 3.87 | 3.38 | 0.53 | 29.63 | 11.28 | 0 | 0.33 | 7.22 | 3.02 | 3.87 | 3.38 | 0.53 | 29.63 | 0.10033 | 0.0010433 | 0.031598 | 0 | 0.35267 | 0.11028 | 0.34625 | 0.084835 | 1.027 | 52.1 | 18.3 | 37.3 | 47.8 | 18.3 | 35.3 | 50.2 | 43 | 5.96 | 37.15 | 19.58 | 19.93 | 5.96 | 37.15 | 8.15 | 74.55 | 0.59 | 9 | 2.48 | 4.96 | 0.59 | 9 | 0.9 | 17.93 | 1 | 1.2043 | 2.6132 |  |  | 4035.45 | 2.6132 | 0.08 | 0.06 | 2.04 | 0.08 | 0.06 | 1.72 |  |  | 1 | 1 | 39.2336 | 29.2216 | 30.1429 | 30.5744 | 50.639 | 36.7667 |  |  | 21.8983 | 0 | 42.9753 | 11.8371 | 0 | -138.004 | 0 | 0 | 96.1326 | 133.64 | 335.62 | 24.0421 | 528.141 | 566.624 | 695.649 | 0 | 252.315 | 1514.59 | 266.75 | 0 | 42.9753 | 11.8371 | -138.004 | 96.1326 | 134.517 | 335.62 | 24.0421 | 773.87 | 0 | 695.649 | 252.315 | 947.964 | 73.648 | 0.17459 | 42.9753 | 0 | 391.144 | 146.995 | 437.944 | 68.8504 | 1161.73 | 1501.38 | 1011.67 | 382.427 | 2895.47 | [35 empty] | 2569.94 | 63.684 | 2548.68 | 63.1573
2025-01-30 20:37 | R:/30129Wilcox/TDS Basecase/2022/2525_autosize off/11 Source Energy and Baseline/W11R06.ribd22 | 11_SourceE | 3 | 1 | 2100 | Proposed and Standard | FAIL | -17.34 | -12.3 | -7 | 41.3 | -8.3 | 50.4 | 93.1539 | 0 | 276.719 | 81.0183 | 0 | -4034.26 | 0 | 0 | 505.557 | 915.794 | 2025.88 | 119.621 | -16.5188 | 450.891 |  | 96.9002 | 118.965 | 0 | 43.1492 | 259.015 | 215.865 | 32.3 | 0 | 3.58 | 36.62 | 0 | -32.72 | 0 | 0 | 7.7 | 25.11 | 27.56 | 1.78 | 101.93 | 72.5 | 4.78 | 0 | 0.33 | 5.76 | -1.07 | 0 | 0 | 0.74 | 3.08 | 2.59 | 0.19 | 16.4 | 0.042262 | 0 | 0.031598 | 0.0095658 | 0 | -0.0083981 | 0 | 0 | 0.092723 | 0.10192 | 0.27357 | 0.022338 | 0.56557 | 0.083426 | 1039.11 | 0 | 276.719 | 81.0183 | -4034.26 | 505.557 | 921.627 | 2025.88 | 119.621 | 935.275 | 1396.85 |  | 0 | 118.965 | 43.1492 | 162.114 | 118.965 | 14.96 | 0 | 3.58 | 36.62 | -32.75 | 7.7 | 25.19 | 27.56 | 1.78 | 84.64 | 55.16 | 2.06 | 0 | 0.33 | 5.76 | -1.07 | 0.74 | 3.09 | 2.59 | 0.19 | 13.69 | 0.39853 | 0 | 0.031598 | 0.0095658 | -0.0083981 | 0.092723 | 0.10297 | 0.27357 | 0.022338 | 0.9229 | 0.4397 | BEMCmpMgr 2022.3.2 (2522) | CSE 0.923.1 EXE | CBECC-Res 2022.3.2 (1368) | Propane | 0.35733 | 0.35627 | -20.4 | -31.4 |  |  | 93.1539 | 0 | 276.719 | 81.0183 | 0 | -4034.26 | 0 | 0 | 505.557 | 915.794 | 2025.88 | 119.621 | -16.5188 | 96.9002 | 118.965 | 0 | 43.1492 | 259.015 | 32.3 | 0 | 3.58 | 36.62 | 0 | -32.72 | 0 | 0 | 7.7 | 25.11 | 27.56 | 1.78 | 101.93 | 4.78 | 0 | 0.33 | 5.76 | -1.07 | 0 | 0 | 0.74 | 3.08 | 2.59 | 0.19 | 16.4 | 0.042262 | 0 | 0.031598 | 0.0095658 | 0 | -0.0083981 | 0 | 0 | 0.092723 | 0.10192 | 0.27357 | 0.022338 | 0.56557 | 308.434 | 0.53992 | 276.719 | 0 | 2135 | 930.001 | 2637.81 | 297.5 | 6586.01 | 256.755 | 173.009 | 65.4 | 495.164 | 85.82 | 0.27 | 3.58 | 51.77 | 32.26 | 31.71 | 36.03 | 5.1 | 246.54 | 85.82 | 0.27 | 3.58 | 51.77 | 32.26 | 31.71 | 36.03 | 5.1 | 246.54 | 12.8 | 0 | 0.33 | 8.24 | 3.02 | 4.25 | 3.38 | 0.53 | 32.55 | 12.8 | 0 | 0.33 | 8.24 | 3.02 | 4.25 | 3.38 | 0.53 | 32.55 | 0.10033 | 0.0010433 | 0.031598 | 0 | 0.35267 | 0.11028 | 0.34625 | 0.084835 | 1.027 | 51.3 | 13.3 | 41.3 | 39 | 13.3 | 34.3 | 50.4 | 42.1 | 5.96 | 66.54 | 19.58 | 35.58 | 5.96 | 66.54 | 8.15 | 133.29 | 0.59 | 10.28 | 2.48 | 5.67 | 0.59 | 10.28 | 0.9 | 20.47 | 1 | 1.2043 | 2.6132 |  |  | 4035.45 | 2.6132 | 0.08 | 0.06 | 2.16 | 0.08 | 0.06 | 1.8 |  |  | 1 | 1 | 39.2336 | 29.2216 | 30.1429 | 30.5744 | 50.639 | 36.7667 |  |  | 21.8983 | 0 | 42.9753 | 11.8371 | 0 | -138.004 | 0 | 0 | 96.1326 | 133.64 | 335.62 | 24.0421 | 528.141 | 611.344 | 750.552 | 0 | 272.228 | 1634.12 | 266.75 | 0 | 42.9753 | 11.8371 | -138.004 | 96.1326 | 134.517 | 335.62 | 24.0421 | 773.87 | 0 | 750.552 | 272.228 | 1022.78 | 73.648 | 0.17459 | 42.9753 | 0 | 391.144 | 146.995 | 437.944 | 68.8504 | 1161.73 | 1619.87 | 1091.51 | 412.609 | 3123.99 | [35 empty] | 2569.94 | 63.684 | 2548.68 | 63.1573
2025-01-30 20:38 | R:/30129Wilcox/TDS Basecase/2022/2525_autosize off/11 Source Energy and Baseline/W11R07.ribd22 | 11_SourceE | 3 | 1 | 2100 | Proposed and Standard | PASS | 3.14 | 3.8 | 1.8 | 34.5 | 2.5 | 38.4 | 94.0013 | 0 | 276.719 | 1325.01 | 0 | -4034.26 | 0 | 0 | 505.557 | 910.012 | 2025.88 | 119.621 | 1222.54 | 1695.73 |  | 98.6249 | 0 | 0 | 43.1492 | 141.774 | 98.6249 | 18.87 | 0 | 3.58 | 16.28 | 0 | -33.37 | 0 | 0 | 7.7 | 19.37 | 27.56 | 1.78 | 61.77 | 38.73 | 4.28 | 0 | 0.33 | 1.5 | -1.07 | 0 | 0 | 0.74 | 2.83 | 2.59 | 0.19 | 11.39 | 0.04259 | 0 | 0.031598 | 0.16055 | 0 | -0.0083981 | 0 | 0 | 0.092723 | 0.10138 | 0.27357 | 0.022338 | 0.71634 | 0.23473 | 106.897 | 0 | 276.719 | 1303.43 | -4034.26 | 505.557 | 913.831 | 2025.88 | 119.621 | 1217.68 | 1687.05 |  | 116.387 | 0 | 43.1492 | 159.537 | 116.387 | 22.3 | 0 | 3.58 | 15.99 | -33.35 | 7.7 | 19.42 | 27.56 | 1.78 | 64.98 | 41.87 | 5.04 | 0 | 0.33 | 1.48 | -1.07 | 0.74 | 2.83 | 2.59 | 0.19 | 12.13 | 0.050193 | 0 | 0.031598 | 0.16196 | -0.0083981 | 0.092723 | 0.10156 | 0.27357 | 0.022338 | 0.72554 | 0.24375 | BEMCmpMgr 2022.3.2 (2522) | CSE 0.923.1 EXE | CBECC-Res 2022.3.2 (1368) | Natural Gas | 0.009196 | 0.0090188 | 4.9 | 7.5 |  |  | 94.0013 | 0 | 276.719 | 1325.01 | 0 | -4034.26 | 0 | 0 | 505.557 | 910.012 | 2025.88 | 119.621 | 1222.54 | 98.6249 | 0 | 0 | 43.1492 | 141.774 | 18.87 | 0 | 3.58 | 16.28 | 0 | -33.37 | 0 | 0 | 7.7 | 19.37 | 27.56 | 1.78 | 61.77 | 4.28 | 0 | 0.33 | 1.5 | -1.07 | 0 | 0 | 0.74 | 2.83 | 2.59 | 0.19 | 11.39 | 0.04259 | 0 | 0.031598 | 0.16055 | 0 | -0.0083981 | 0 | 0 | 0.092723 | 0.10138 | 0.27357 | 0.022338 | 0.71634 | 308.434 | 0.53992 | 276.719 | 0 | 2135 | 930.001 | 2637.81 | 297.5 | 6586.01 | 256.755 | 173.009 | 65.4 | 495.164 | 49.85 | 0.27 | 3.58 | 29 | 32.26 | 23.13 | 36.03 | 5.1 | 179.22 | 49.85 | 0.27 | 3.58 | 29 | 32.26 | 23.13 | 36.03 | 5.1 | 179.22 | 11.28 | 0 | 0.33 | 7.22 | 3.02 | 3.87 | 3.38 | 0.53 | 29.63 | 11.28 | 0 | 0.33 | 7.22 | 3.02 | 3.87 | 3.38 | 0.53 | 29.63 | 0.10033 | 0.0010433 | 0.031598 | 0 | 0.35267 | 0.11028 | 0.34625 | 0.084835 | 1.027 | 46.8 | 18.6 | 34.5 | 50.6 | 18.6 | 36.3 | 38.4 | 40.9 | 21.21 | 17.52 | 21.11 | 20.76 | 21.21 | 17.52 | 8.15 | 74.55 | 2 | 4.11 | 2 | 4.85 | 2 | 4.11 | 0.9 | 17.93 | 1 | 1.2043 | 2.6132 |  |  | 4035.45 | 2.6132 | 0.09 | 0.05 | 1.54 | 0.09 | 0.05 | 1.64 |  |  | 1 | 1 | 39.1161 | 28.9217 | 39.2174 | 30.3812 | 50.639 | 36.7667 |  |  | 22.0521 | 0 | 42.9753 | 193.615 | 0 | -138.004 | 0 | 0 | 96.1326 | 132.827 | 335.62 | 24.0421 | 709.26 | 576.709 | 0 | 0 | 252.315 | 829.024 | 25.2017 | 0 | 42.9753 | 191.411 | -138.004 | 96.1326 | 133.23 | 335.62 | 24.0421 | 710.608 | 680.575 | 0 | 252.315 | 932.89 | 73.648 | 0.17459 | 42.9753 | 0 | 391.144 | 146.995 | 437.944 | 68.8504 | 1161.73 | 1501.38 | 1011.67 | 382.427 | 2895.47 | [35 empty] | 2164.78 | 53.6441 | 2174.51 | 53.8852
2025-01-30 20:39 | R:/30129Wilcox/TDS Basecase/2022/2525_autosize off/11 Source Energy and Baseline/W11R08.ribd22 | 11_SourceE | 3 | 1 | 2100 | Proposed and Standard | PASS | 5.59 | 3.9 | 2.3 | 33 | 2.6 | 37.6 | 94.0013 | 0 | 276.719 | 1325.01 | 0 | -4034.26 | 0 | 0 | 505.557 | 910.012 | 2025.88 | 119.621 | 1222.54 | 1695.73 |  | 98.6249 | 0 | 0 | 43.1492 | 141.774 | 98.6249 | 32.86 | 0 | 3.58 | 16.28 | 0 | -33.37 | 0 | 0 | 7.7 | 25.04 | 27.56 | 1.78 | 81.43 | 52.72 | 4.87 | 0 | 0.33 | 1.5 | -1.07 | 0 | 0 | 0.74 | 3.08 | 2.59 | 0.19 | 12.23 | 0.04259 | 0 | 0.031598 | 0.16055 | 0 | -0.0083981 | 0 | 0 | 0.092723 | 0.10138 | 0.27357 | 0.022338 | 0.71634 | 0.23473 | 106.897 | 0 | 276.719 | 1303.43 | -4034.26 | 505.557 | 913.831 | 2025.88 | 119.621 | 1217.68 | 1687.05 |  | 116.387 | 0 | 43.1492 | 159.537 | 116.387 | 38.74 | 0 | 3.58 | 15.99 | -33.35 | 7.7 | 25.09 | 27.56 | 1.78 | 87.09 | 58.31 | 5.73 | 0 | 0.33 | 1.48 | -1.07 | 0.74 | 3.08 | 2.59 | 0.19 | 13.07 | 0.050193 | 0 | 0.031598 | 0.16196 | -0.0083981 | 0.092723 | 0.10156 | 0.27357 | 0.022338 | 0.72554 | 0.24375 | BEMCmpMgr 2022.3.2 (2522) | CSE 0.923.1 EXE | CBECC-Res 2022.3.2 (1368) | Propane | 0.009196 | 0.0090188 | 6.5 | 9.6 |  |  | 94.0013 | 0 | 276.719 | 1325.01 | 0 | -4034.26 | 0 | 0 | 505.557 | 910.012 | 2025.88 | 119.621 | 1222.54 | 98.6249 | 0 | 0 | 43.1492 | 141.774 | 32.86 | 0 | 3.58 | 16.28 | 0 | -33.37 | 0 | 0 | 7.7 | 25.04 | 27.56 | 1.78 | 81.43 | 4.87 | 0 | 0.33 | 1.5 | -1.07 | 0 | 0 | 0.74 | 3.08 | 2.59 | 0.19 | 12.23 | 0.04259 | 0 | 0.031598 | 0.16055 | 0 | -0.0083981 | 0 | 0 | 0.092723 | 0.10138 | 0.27357 | 0.022338 | 0.71634 | 308.434 | 0.53992 | 276.719 | 0 | 2135 | 930.001 | 2637.81 | 297.5 | 6586.01 | 256.755 | 173.009 | 65.4 | 495.164 | 85.82 | 0.27 | 3.58 | 51.77 | 32.26 | 31.71 | 36.03 | 5.1 | 246.54 | 85.82 | 0.27 | 3.58 | 51.77 | 32.26 | 31.71 | 36.03 | 5.1 | 246.54 | 12.8 | 0 | 0.33 | 8.24 | 3.02 | 4.25 | 3.38 | 0.53 | 32.55 | 12.8 | 0 | 0.33 | 8.24 | 3.02 | 4.25 | 3.38 | 0.53 | 32.55 | 0.10033 | 0.0010433 | 0.031598 | 0 | 0.35267 | 0.11028 | 0.34625 | 0.084835 | 1.027 | 37.3 | 13.6 | 33 | 41.2 | 13.6 | 35.3 | 37.6 | 40.2 | 21.21 | 31.51 | 21.11 | 37.2 | 21.21 | 31.51 | 8.15 | 133.29 | 2 | 4.7 | 2 | 5.54 | 2 | 4.7 | 0.9 | 20.47 | 1 | 1.2043 | 2.6132 |  |  | 4035.45 | 2.6132 | 0.09 | 0.05 | 1.6 | 0.09 | 0.05 | 1.72 |  |  | 1 | 1 | 39.1161 | 28.9217 | 39.2174 | 30.3812 | 50.639 | 36.7667 |  |  | 22.0521 | 0 | 42.9753 | 193.615 | 0 | -138.004 | 0 | 0 | 96.1326 | 132.827 | 335.62 | 24.0421 | 709.26 | 622.224 | 0 | 0 | 272.228 | 894.453 | 25.2017 | 0 | 42.9753 | 191.411 | -138.004 | 96.1326 | 133.23 | 335.62 | 24.0421 | 710.608 | 734.288 | 0 | 272.228 | 1006.52 | 73.648 | 0.17459 | 42.9753 | 0 | 391.144 | 146.995 | 437.944 | 68.8504 | 1161.73 | 1619.87 | 1091.51 | 412.609 | 3123.99 | [35 empty] | 2164.78 | 53.6441 | 2174.51 | 53.8852
2025-01-30 20:40 | R:/30129Wilcox/TDS Basecase/2022/2525_autosize off/12_13 EAA/W12R01.RIBD22 | TDSv32 V12R01 E 1440ft2 New Construction | 12 | 1 | 1440 | Proposed and Standard | FAIL | -209.47 | -134.4 | -94.8 | 129.6 | -77 | 118.7 | 327.01 | 3356.31 | 220.967 | 0 | 0 | 0 | 0 | 0 | 355.303 | 778.186 | 2025.88 | 84.5383 | 7148.2 | 3904.29 |  | 340.358 | 164.645 | 0 | 43.1492 | 548.152 | 505.003 | 95.27 | 137.37 | 4.15 | 40.4 | 0 | 0 | 0 | 0 | 7.62 | 25.29 | 39.47 | 1.77 | 351.34 | 277.19 | 21.57 | 4.19 | 0.39 | 10.01 | 0 | 0 | 0 | 0.76 | 3.89 | 3.78 | 0.19 | 44.78 | 0.13261 | 0.28629 | 0.025232 | 0 | 0 | 0 | 0 | 0 | 0.065165 | 0.085855 | 0.27357 | 0.015786 | 0.8845 | 0.44413 | 83.7851 | 272.152 | 220.967 | 1204.82 | -3877.93 | 355.303 | 776.746 | 2025.88 | 84.5383 | 1146.26 | 1781.72 |  | 86.7123 | 0 | 43.1492 | 129.862 | 86.7123 | 24.3 | 17.15 | 4.15 | 22.12 | -47.63 | 7.62 | 25.28 | 39.47 | 1.77 | 94.23 | 67.72 | 5.48 | 0.54 | 0.39 | 2.13 | -1.41 | 0.76 | 3.89 | 3.78 | 0.19 | 15.75 | 0.032811 | 0.048006 | 0.025232 | 0.22282 | 0 | 0.065165 | 0.086291 | 0.27357 | 0.015786 | 0.76967 | 0.32887 | BEMCmpMgr 2022.3.2 (2522) | CSE 0.923.1 EXE | CBECC-Res 2022.3.2 (1368) | Natural Gas | -0.11482 | -0.11526 | -272.9 | -309.3 |  |  | 327.01 | 3356.31 | 220.967 | 0 | 0 | 0 | 0 | 0 | 355.303 | 778.186 | 2025.88 | 84.5383 | 7148.2 | 340.358 | 164.645 | 0 | 43.1492 | 548.152 | 95.27 | 137.37 | 4.15 | 40.4 | 0 | 0 | 0 | 0 | 7.62 | 25.29 | 39.47 | 1.77 | 351.34 | 21.57 | 4.19 | 0.39 | 10.01 | 0 | 0 | 0 | 0.76 | 3.89 | 3.78 | 0.19 | 44.78 | 0.13261 | 0.28629 | 0.025232 | 0 | 0 | 0 | 0 | 0 | 0.065165 | 0.085855 | 0.27357 | 0.015786 | 0.8845 | 229.415 | 1160.66 | 220.967 | 0 | 1607 | 930.001 | 2037.2 | 264.5 | 6449.74 | 190.97 | 159.781 | 65.4 | 416.151 | 54.43 | 58.02 | 4.15 | 39.21 | 35.01 | 33.64 | 40.35 | 6.3 | 271.11 | 54.43 | 58.02 | 4.15 | 39.21 | 35.01 | 33.64 | 40.35 | 6.3 | 271.11 | 12.23 | 1.94 | 0.39 | 9.72 | 3.32 | 5.64 | 3.81 | 0.69 | 37.74 | 12.23 | 1.94 | 0.39 | 9.72 | 3.32 | 5.64 | 3.81 | 0.69 | 37.74 | 0.079895 | 0.16476 | 0.025232 | 0 | 0.26545 | 0.11028 | 0.26741 | 0.075424 | 0.98845 | 177.9 | 0 | 129.6 | 43.5 | 17.5 | 34.8 | 118.7 | 41.7 | 148.26 | 128.93 | 45.11 | 22.61 | 148.26 | 128.93 | 66.85 | 88.96 | 5.45 | 30.71 | 3.27 | 5.27 | 5.45 | 30.71 | 2.95 | 21.33 | 1 | 1 | 0 |  |  | 3879.06 | 2.4798 | 0 | 0 | 4.22 | 0.09 | 0.04 | 1.46 |  |  | 1 | 1 | 68.7767 | 84.0591 | 23.8752 | 18.0413 | 37.5796 | 46.2639 |  |  | 77.2728 | 371.812 | 34.3168 | 0 | 0 | 0 | 0 | 0 | 67.5614 | 112.599 | 335.62 | 16.9909 | 1016.17 | 1990.24 | 962.762 | 0 | 252.315 | 3205.32 | 18.3992 | 47.9477 | 34.3168 | 189.258 | -124.685 | 67.5614 | 112.853 | 335.62 | 16.9909 | 698.262 | 507.05 | 0 | 252.315 | 759.365 | 55.0265 | 172.142 | 34.3168 | 0 | 294.411 | 146.995 | 338.227 | 61.2132 | 1102.33 | 1116.7 | 934.321 | 382.427 | 2433.45 | [35 empty] | 0 | 0 | 2085.42 | 53.761
2025-01-30 20:40 | R:/30129Wilcox/TDS Basecase/2022/2525_autosize off/12_13 EAA/W12R02.RIBD22 | TDSv32 V12R02 E 1440ft2 Addition/Alteration | 12 | 1 | 1440 | Proposed and Standard | PASS | 0 | [5 empty] | 377.775 | 3566.26 | 0 | 0 | 0 | 0 | 0 | 0 | 355.303 | 779.879 | 2025.88 | 84.5383 | 7189.64 | 3944.04 |  | 311.601 | 157.748 | 0 | 43.1492 | 512.498 | 469.349 | 88.94 | 145.27 | 0 | 38.71 | 0 | 0 | 0 | 0 | 7.62 | 25.32 | 39.47 | 1.77 | 347.1 | 272.92 | 19.96 | 4.39 | 0 | 9.59 | 0 | 0 | 0 | 0.76 | 3.89 | 3.78 | 0.19 | 42.56 | 0.16223 | 0.28768 | 0 | 0 | 0 | 0 | 0 | 0 | 0.065165 | 0.085927 | 0.27357 | 0.015786 | 0.89036 | 0.44992 | 377.775 | 3566.26 | 0 | 0 | 0 | 355.303 | 779.879 | 2025.88 | 84.5383 | 7189.64 | 3944.04 |  | 311.601 | 157.748 | 43.1492 | 512.498 | 469.349 | 88.94 | 145.27 | 0 | 38.71 | 0 | 7.62 | 25.32 | 39.47 | 1.77 | 347.1 | 272.92 | 19.96 | 4.39 | 0 | 9.59 | 0 | 0.76 | 3.89 | 3.78 | 0.19 | 42.56 | 0.16223 | 0.28768 | 0 | 0 | 0 | 0.065165 | 0.085927 | 0.27357 | 0.015786 | 0.89036 | 0.44992 | BEMCmpMgr 2022.3.2 (2522) | CSE 0.923.1 EXE | CBECC-Res 2022.3.2 (1368) | Natural Gas | 0 | 0 | 0 | 0 | [89 empty] | 0 | 0 | 0 | 0 | 0 | 0 | 0 | 0 | 0 | 0 | 0 | 0 | 0 | 0 | 0 | 0 | 0 | 0 | [17 empty] | 153.11 | 119.81 | 153.11 | 119.81 |  |  |  |  | 5.4 | 28.54 | 5.4 | 28.54 | 0 | 28.54 | 0 | 0 | 1 | 1 | 0 |  |  |  |  | 0 | 0 | 4.0093 | 0 | 0 | 4.0093 |  |  | 1 | 1 | 72.7036 | 89.4817 | 72.7036 | 89.4817 | 0 | 0 |  |  | 89.7503 | 389.649 | 0 | 0 | 0 | 0 | 0 | 0 | 67.5614 | 112.856 | 335.62 | 16.9909 | 1012.43 | 1822.09 | 922.429 | 0 | 252.315 | 2996.83 | 89.7503 | 389.649 | 0 | 0 | 0 | 67.5614 | 112.856 | 335.62 | 16.9909 | 1012.43 | 1822.09 | 922.429 | 252.315 | 2996.83 | 0 | 0 | 0 | 0 | 0 | 0 | 0 | 0 | 0 | 0 | 0 | 0 | 0
2025-01-30 20:41 | R:/30129Wilcox/TDS Basecase/2022/2525_autosize off/12_13 EAA/W12R03.RIBD22 | TDSv32 V12R03 EA 1665ft2 | 12 | 1 | 1665 | Proposed and Standard | FAIL | -4.2 | [5 empty] | 408.447 | 3471.36 | 0 | 0 | 0 | 0 | 0 | 0 | 395.208 | 778.756 | 2025.88 | 96.4985 | 7176.14 | 3879.8 |  | 346.42 | 159.593 | 0 | 43.1492 | 549.162 | 506.013 | 85.29 | 125.66 | 0 | 33.87 | 0 | 0 | 0 | 0 | 7.33 | 21.88 | 34.14 | 1.75 | 309.92 | 244.82 | 19.16 | 3.78 | 0 | 8.39 | 0 | 0 | 0 | 0.73 | 3.37 | 3.27 | 0.19 | 38.89 | 0.17514 | 0.28675 | 0 | 0 | 0 | 0 | 0 | 0 | 0.072484 | 0.085902 | 0.27357 | 0.01802 | 0.91187 | 0.4619 | 401.704 | 3367.48 | 0 | 0 | 0 | 395.208 | 778.36 | 2025.88 | 96.4985 | 7065.13 | 3769.18 |  | 342.074 | 159.593 | 43.1492 | 544.817 | 501.667 | 84.18 | 122.57 | 0 | 33.87 | 0 | 7.33 | 21.88 | 34.14 | 1.75 | 305.72 | 240.62 | 18.92 | 3.66 | 0 | 8.39 | 0 | 0.73 | 3.37 | 3.27 | 0.19 | 38.53 | 0.1717 | 0.27692 | 0 | 0 | 0 | 0.072484 | 0.08589 | 0.27357 | 0.01802 | 0.89858 | 0.44862 | BEMCmpMgr 2022.3.2 (2522) | CSE 0.923.1 EXE | CBECC-Res 2022.3.2 (1368) | Natural Gas | -0.013289 | -0.013277 | -1.4 | -1.7 | [89 empty] | 0 | 0 | 0 | 0 | 0 | 0 | 0 | 0 | 0 | 0 | 0 | 0 | 0 | 0 | 0 | 0 | 0 | 0 | [17 empty] | 132.98 | 111.84 | 129.76 | 110.86 |  |  |  |  | 4.72 | 26.61 | 4.59 | 26.38 | 0 | 26.61 | 0 | 0 | 1 | 1 | 0 |  |  |  |  | 0 | 0 | 4.2381 | 0 | 0 | 4.1995 |  |  | 2 | 2 | 77.5093 | 95.5099 | 75.234 | 92.7235 | 0 | 0 |  |  | 96.6472 | 387.348 | 0 | 0 | 0 | 0 | 0 | 0 | 75.1494 | 112.687 | 335.62 | 19.3947 | 1026.85 | 2025.69 | 933.221 | 0 | 252.315 | 3211.22 | 94.9082 | 375.983 | 0 | 0 | 0 | 75.1494 | 112.625 | 335.62 | 19.3947 | 1013.68 | 2000.28 | 933.221 | 252.315 | 3185.82 | 0 | 0 | 0 | 0 | 0 | 0 | 0 | 0 | 0 | 0 | 0 | 0 | 0
2025-01-30 20:41 | R:/30129Wilcox/TDS Basecase/2022/2525_autosize off/12_13 EAA/W12R04.RIBD22 | TDSv32 V12R04 EAA 1665ft2 R38 Verified | 12 | 1 | 1665 | Proposed and Standard | PASS | 22.62 | [5 empty] | 366.516 | 2673.49 | 0 | 0 | 0 | 0 | 0 | 0 | 395.208 | 777.925 | 2025.88 | 96.4985 | 6335.52 | 3040.01 |  | 312.758 | 159.593 | 0 | 43.1492 | 515.5 | 472.351 | 76.96 | 107.17 | 0 | 33.87 | 0 | 0 | 0 | 0 | 7.33 | 21.87 | 34.14 | 1.75 | 283.09 | 218 | 17.29 | 3.12 | 0 | 8.39 | 0 | 0 | 0 | 0.73 | 3.37 | 3.27 | 0.19 | 36.36 | 0.16013 | 0.2458 | 0 | 0 | 0 | 0 | 0 | 0 | 0.072484 | 0.085918 | 0.27357 | 0.01802 | 0.85592 | 0.40593 | 401.704 | 3367.48 | 0 | 0 | 0 | 395.208 | 778.36 | 2025.88 | 96.4985 | 7065.13 | 3769.18 |  | 342.074 | 159.593 | 43.1492 | 544.817 | 501.667 | 84.18 | 122.57 | 0 | 33.87 | 0 | 7.33 | 21.88 | 34.14 | 1.75 | 305.72 | 240.62 | 18.92 | 3.66 | 0 | 8.39 | 0 | 0.73 | 3.37 | 3.27 | 0.19 | 38.53 | 0.1717 | 0.27692 | 0 | 0 | 0 | 0.072484 | 0.08589 | 0.27357 | 0.01802 | 0.89858 | 0.44862 | BEMCmpMgr 2022.3.2 (2522) | CSE 0.923.1 EXE | CBECC-Res 2022.3.2 (1368) | Natural Gas | 0.04266 | 0.042688 | 7.4 | 9.4 | [89 empty] | 0 | 0 | 0 | 0 | 0 | 0 | 0 | 0 | 0 | 0 | 0 | 0 | 0 | 0 | 0 | 0 | 0 | 0 | [17 empty] | 113.75 | 104.25 | 129.76 | 110.86 |  |  |  |  | 3.96 | 24.84 | 4.59 | 26.38 | 0 | 24.84 | 0 | 0 | 1 | 1 | 0 |  |  |  |  | 0 | 0 | 3.9635 | 0 | 0 | 4.1995 |  |  | 2 | 2 | 72.588 | 84.4114 | 75.234 | 92.7235 | 0 | 0 |  |  | 86.616 | 319.755 | 0 | 0 | 0 | 0 | 0 | 0 | 75.1494 | 112.61 | 335.62 | 19.3947 | 949.145 | 1828.85 | 933.221 | 0 | 252.315 | 3014.39 | 94.9082 | 375.983 | 0 | 0 | 0 | 75.1494 | 112.625 | 335.62 | 19.3947 | 1013.68 | 2000.28 | 933.221 | 252.315 | 3185.82 | 0 | 0 | 0 | 0 | 0 | 0 | 0 | 0 | 0 | 0 | 0 | 0 | 0
2025-01-30 20:42 | R:/30129Wilcox/TDS Basecase/2022/2525_autosize off/12_13 EAA/W12R05.RIBD22 | TDSv32 V12R05 EAA 1665ft2 R38 Verified Wind U0.41/S0.36 | 12 | 1 | 1665 | Proposed and Standard | PASS | 21.68 | [5 empty] | 325.389 | 1934.24 | 0 | 0 | 0 | 0 | 0 | 0 | 395.208 | 776.286 | 2025.88 | 96.4985 | 5553.5 | 2259.63 |  | 285.888 | 159.593 | 0 | 43.1492 | 488.631 | 445.481 | 70.1 | 87.72 | 0 | 33.87 | 0 | 0 | 0 | 0 | 7.33 | 21.85 | 34.14 | 1.75 | 256.76 | 191.69 | 15.77 | 2.52 | 0 | 8.39 | 0 | 0 | 0 | 0.73 | 3.37 | 3.27 | 0.19 | 34.24 | 0.14108 | 0.22273 | 0 | 0 | 0 | 0 | 0 | 0 | 0.072484 | 0.085951 | 0.27357 | 0.01802 | 0.81383 | 0.36381 | 357.047 | 2600.59 | 0 | 0 | 0 | 395.208 | 777.251 | 2025.88 | 96.4985 | 6252.47 | 2957.63 |  | 312.865 | 159.593 | 43.1492 | 515.608 | 472.458 | 76.75 | 102.75 | 0 | 33.87 | 0 | 7.33 | 21.87 | 34.14 | 1.75 | 278.46 | 213.37 | 17.27 | 3.12 | 0 | 8.39 | 0 | 0.73 | 3.37 | 3.27 | 0.19 | 36.34 | 0.15216 | 0.25884 | 0 | 0 | 0 | 0.072484 | 0.085932 | 0.27357 | 0.01802 | 0.861 | 0.411 | BEMCmpMgr 2022.3.2 (2522) | CSE 0.923.1 EXE | CBECC-Res 2022.3.2 (1368) | Natural Gas | 0.04717 | 0.047189 | 7.8 | 10.2 | [89 empty] | 0 | 0 | 0 | 0 | 0 | 0 | 0 | 0 | 0 | 0 | 0 | 0 | 0 | 0 | 0 | 0 | 0 | 0 | [17 empty] | 93.52 | 98.17 | 109.11 | 104.26 |  |  |  |  | 3.25 | 23.43 | 3.93 | 24.85 | 0 | 23.43 | 0 | 0 | 1 | 1 | 0 |  |  |  |  | 0 | 0 | 3.7341 | 0 | 0 | 3.9604 |  |  | 2 | 2 | 62.5792 | 70.709 | 65.5956 | 77.6473 | 0 | 0 |  |  | 75.2628 | 258.926 | 0 | 0 | 0 | 0 | 0 | 0 | 75.1494 | 112.517 | 335.62 | 19.3947 | 876.869 | 1671.73 | 933.221 | 0 | 252.315 | 2857.27 | 82.6836 | 319.959 | 0 | 0 | 0 | 75.1494 | 112.595 | 335.62 | 19.3947 | 945.402 | 1829.48 | 933.221 | 252.315 | 3015.01 | 0 | 0 | 0 | 0 | 0 | 0 | 0 | 0 | 0 | 0 | 0 | 0 | 0
2025-01-30 20:42 | R:/30129Wilcox/TDS Basecase/2022/2525_autosize off/12_13 EAA/W12R06.RIBD22 | TDSv32 V12R06 EAA 1665ft2 R38 Verified Wind U0.41/S0.36 Verified | 12 | 1 | 1665 | Proposed and Standard | PASS | 21.68 | [5 empty] | 325.389 | 1934.24 | 0 | 0 | 0 | 0 | 0 | 0 | 395.208 | 776.286 | 2025.88 | 96.4985 | 5553.5 | 2259.63 |  | 285.888 | 159.593 | 0 | 43.1492 | 488.631 | 445.481 | 70.1 | 87.72 | 0 | 33.87 | 0 | 0 | 0 | 0 | 7.33 | 21.85 | 34.14 | 1.75 | 256.76 | 191.69 | 15.77 | 2.52 | 0 | 8.39 | 0 | 0 | 0 | 0.73 | 3.37 | 3.27 | 0.19 | 34.24 | 0.14108 | 0.22273 | 0 | 0 | 0 | 0 | 0 | 0 | 0.072484 | 0.085951 | 0.27357 | 0.01802 | 0.81383 | 0.36381 | 357.047 | 2600.59 | 0 | 0 | 0 | 395.208 | 777.251 | 2025.88 | 96.4985 | 6252.47 | 2957.63 |  | 312.865 | 159.593 | 43.1492 | 515.608 | 472.458 | 76.75 | 102.75 | 0 | 33.87 | 0 | 7.33 | 21.87 | 34.14 | 1.75 | 278.46 | 213.37 | 17.27 | 3.12 | 0 | 8.39 | 0 | 0.73 | 3.37 | 3.27 | 0.19 | 36.34 | 0.15216 | 0.25884 | 0 | 0 | 0 | 0.072484 | 0.085932 | 0.27357 | 0.01802 | 0.861 | 0.411 | BEMCmpMgr 2022.3.2 (2522) | CSE 0.923.1 EXE | CBECC-Res 2022.3.2 (1368) | Natural Gas | 0.04717 | 0.047189 | 7.8 | 10.2 | [89 empty] | 0 | 0 | 0 | 0 | 0 | 0 | 0 | 0 | 0 | 0 | 0 | 0 | 0 | 0 | 0 | 0 | 0 | 0 | [17 empty] | 93.52 | 98.17 | 109.11 | 104.26 |  |  |  |  | 3.25 | 23.43 | 3.93 | 24.85 | 0 | 23.43 | 0 | 0 | 1 | 1 | 0 |  |  |  |  | 0 | 0 | 3.7341 | 0 | 0 | 3.9604 |  |  | 2 | 2 | 62.5792 | 70.709 | 65.5956 | 77.6473 | 0 | 0 |  |  | 75.2628 | 258.926 | 0 | 0 | 0 | 0 | 0 | 0 | 75.1494 | 112.517 | 335.62 | 19.3947 | 876.869 | 1671.73 | 933.221 | 0 | 252.315 | 2857.27 | 82.6836 | 319.959 | 0 | 0 | 0 | 75.1494 | 112.595 | 335.62 | 19.3947 | 945.402 | 1829.48 | 933.221 | 252.315 | 3015.01 | 0 | 0 | 0 | 0 | 0 | 0 | 0 | 0 | 0 | 0 | 0 | 0 | 0
2025-01-30 20:43 | R:/30129Wilcox/TDS Basecase/2022/2525_autosize off/12_13 EAA/W12R07.RIBD22 | TDSv32 V12R07 EAA 1665ft2 R38 Verified Wind U0.40/S0.35 | 12 | 1 | 1665 | Proposed and Standard | PASS | 22.32 | [5 empty] | 325.646 | 1910.26 | 0 | 0 | 0 | 0 | 0 | 0 | 395.208 | 776.191 | 2025.88 | 96.4985 | 5529.69 | 2235.91 |  | 285.746 | 159.593 | 0 | 43.1492 | 488.489 | 445.339 | 70.08 | 87.1 | 0 | 33.87 | 0 | 0 | 0 | 0 | 7.33 | 21.85 | 34.14 | 1.75 | 256.12 | 191.05 | 15.76 | 2.5 | 0 | 8.39 | 0 | 0 | 0 | 0.73 | 3.37 | 3.27 | 0.19 | 34.21 | 0.14094 | 0.22186 | 0 | 0 | 0 | 0 | 0 | 0 | 0.072484 | 0.08595 | 0.27357 | 0.01802 | 0.81282 | 0.3628 | 357.047 | 2600.59 | 0 | 0 | 0 | 395.208 | 777.251 | 2025.88 | 96.4985 | 6252.47 | 2957.63 |  | 312.865 | 159.593 | 43.1492 | 515.608 | 472.458 | 76.75 | 102.75 | 0 | 33.87 | 0 | 7.33 | 21.87 | 34.14 | 1.75 | 278.46 | 213.37 | 17.27 | 3.12 | 0 | 8.39 | 0 | 0.73 | 3.37 | 3.27 | 0.19 | 36.34 | 0.15216 | 0.25884 | 0 | 0 | 0 | 0.072484 | 0.085932 | 0.27357 | 0.01802 | 0.861 | 0.411 | BEMCmpMgr 2022.3.2 (2522) | CSE 0.923.1 EXE | CBECC-Res 2022.3.2 (1368) | Natural Gas | 0.048184 | 0.048202 | 8 | 10.5 | [89 empty] | 0 | 0 | 0 | 0 | 0 | 0 | 0 | 0 | 0 | 0 | 0 | 0 | 0 | 0 | 0 | 0 | 0 | 0 | [17 empty] | 92.91 | 98.14 | 109.11 | 104.26 |  |  |  |  | 3.23 | 23.42 | 3.93 | 24.85 | 0 | 23.42 | 0 | 0 | 1 | 1 | 0 |  |  |  |  | 0 | 0 | 3.7312 | 0 | 0 | 3.9604 |  |  | 2 | 2 | 62.4277 | 70.9953 | 65.5956 | 77.6473 | 0 | 0 |  |  | 75.252 | 256.834 | 0 | 0 | 0 | 0 | 0 | 0 | 75.1494 | 112.508 | 335.62 | 19.3947 | 874.759 | 1670.9 | 933.221 | 0 | 252.315 | 2856.44 | 82.6836 | 319.959 | 0 | 0 | 0 | 75.1494 | 112.595 | 335.62 | 19.3947 | 945.402 | 1829.48 | 933.221 | 252.315 | 3015.01 | 0 | 0 | 0 | 0 | 0 | 0 | 0 | 0 | 0 | 0 | 0 | 0 | 0
2025-01-30 20:44 | R:/30129Wilcox/TDS Basecase/2022/2525_autosize off/12_13 EAA/W12R08.RIBD22 | TDSv32 V12R08 EAA 1665ft2 R38 Verified Wind U0.40/S0.35 Verified | 12 | 1 | 1665 | Proposed and Standard | PASS | 49.57 | [5 empty] | 325.646 | 1910.26 | 0 | 0 | 0 | 0 | 0 | 0 | 395.208 | 776.191 | 2025.88 | 96.4985 | 5529.69 | 2235.91 |  | 285.746 | 159.593 | 0 | 43.1492 | 488.489 | 445.339 | 70.08 | 87.1 | 0 | 33.87 | 0 | 0 | 0 | 0 | 7.33 | 21.85 | 34.14 | 1.75 | 256.12 | 191.05 | 15.76 | 2.5 | 0 | 8.39 | 0 | 0 | 0 | 0.73 | 3.37 | 3.27 | 0.19 | 34.21 | 0.14094 | 0.22186 | 0 | 0 | 0 | 0 | 0 | 0 | 0.072484 | 0.08595 | 0.27357 | 0.01802 | 0.81282 | 0.3628 | 401.704 | 3367.48 | 0 | 0 | 0 | 395.208 | 778.36 | 2025.88 | 96.4985 | 7065.13 | 3769.18 |  | 342.074 | 159.593 | 43.1492 | 544.817 | 501.667 | 84.18 | 122.57 | 0 | 33.87 | 0 | 7.33 | 21.88 | 34.14 | 1.75 | 305.72 | 240.62 | 18.92 | 3.66 | 0 | 8.39 | 0 | 0.73 | 3.37 | 3.27 | 0.19 | 38.53 | 0.1717 | 0.27692 | 0 | 0 | 0 | 0.072484 | 0.08589 | 0.27357 | 0.01802 | 0.89858 | 0.44862 | BEMCmpMgr 2022.3.2 (2522) | CSE 0.923.1 EXE | CBECC-Res 2022.3.2 (1368) | Natural Gas | 0.085763 | 0.085823 | 16.2 | 20.6 | [89 empty] | 0 | 0 | 0 | 0 | 0 | 0 | 0 | 0 | 0 | 0 | 0 | 0 | 0 | 0 | 0 | 0 | 0 | 0 | [17 empty] | 92.91 | 98.14 | 129.76 | 110.86 |  |  |  |  | 3.23 | 23.42 | 4.59 | 26.38 | 0 | 23.42 | 0 | 0 | 1 | 1 | 0 |  |  |  |  | 0 | 0 | 3.7312 | 0 | 0 | 4.1995 |  |  | 2 | 2 | 62.4277 | 70.9953 | 75.234 | 92.7235 | 0 | 0 |  |  | 75.252 | 256.834 | 0 | 0 | 0 | 0 | 0 | 0 | 75.1494 | 112.508 | 335.62 | 19.3947 | 874.759 | 1670.9 | 933.221 | 0 | 252.315 | 2856.44 | 94.9082 | 375.983 | 0 | 0 | 0 | 75.1494 | 112.625 | 335.62 | 19.3947 | 1013.68 | 2000.28 | 933.221 | 252.315 | 3185.82 | 0 | 0 | 0 | 0 | 0 | 0 | 0 | 0 | 0 | 0 | 0 | 0 | 0
2025-01-30 20:44 | R:/30129Wilcox/TDS Basecase/2022/2525_autosize off/12_13 EAA/W12R09.RIBD22 | TDSv32 V12R09 EAA 1665ft2 R38 Verified Wind U0.39/S0.34 | 12 | 1 | 1665 | Proposed and Standard | PASS | 22.94 | [5 empty] | 325.68 | 1887.62 | 0 | 0 | 0 | 0 | 0 | 0 | 395.208 | 776.094 | 2025.88 | 96.4985 | 5506.98 | 2213.29 |  | 285.591 | 159.593 | 0 | 43.1492 | 488.333 | 445.184 | 70.03 | 86.53 | 0 | 33.87 | 0 | 0 | 0 | 0 | 7.33 | 21.85 | 34.14 | 1.75 | 255.5 | 190.43 | 15.75 | 2.48 | 0 | 8.39 | 0 | 0 | 0 | 0.73 | 3.37 | 3.27 | 0.19 | 34.18 | 0.14071 | 0.22104 | 0 | 0 | 0 | 0 | 0 | 0 | 0.072484 | 0.085948 | 0.27357 | 0.01802 | 0.81177 | 0.36175 | 357.047 | 2600.59 | 0 | 0 | 0 | 395.208 | 777.251 | 2025.88 | 96.4985 | 6252.47 | 2957.63 |  | 312.865 | 159.593 | 43.1492 | 515.608 | 472.458 | 76.75 | 102.75 | 0 | 33.87 | 0 | 7.33 | 21.87 | 34.14 | 1.75 | 278.46 | 213.37 | 17.27 | 3.12 | 0 | 8.39 | 0 | 0.73 | 3.37 | 3.27 | 0.19 | 36.34 | 0.15216 | 0.25884 | 0 | 0 | 0 | 0.072484 | 0.085932 | 0.27357 | 0.01802 | 0.861 | 0.411 | BEMCmpMgr 2022.3.2 (2522) | CSE 0.923.1 EXE | CBECC-Res 2022.3.2 (1368) | Natural Gas | 0.04923 | 0.049247 | 8.2 | 10.8 | [89 empty] | 0 | 0 | 0 | 0 | 0 | 0 | 0 | 0 | 0 | 0 | 0 | 0 | 0 | 0 | 0 | 0 | 0 | 0 | [17 empty] | 92.33 | 98.1 | 109.11 | 104.26 |  |  |  |  | 3.21 | 23.41 | 3.93 | 24.85 | 0 | 23.41 | 0 | 0 | 1 | 1 | 0 |  |  |  |  | 0 | 0 | 3.7282 | 0 | 0 | 3.9604 |  |  | 2 | 2 | 62.293 | 71.1195 | 65.5956 | 77.6473 | 0 | 0 |  |  | 75.1866 | 254.861 | 0 | 0 | 0 | 0 | 0 | 0 | 75.1494 | 112.5 | 335.62 | 19.3947 | 872.712 | 1669.99 | 933.221 | 0 | 252.315 | 2855.53 | 82.6836 | 319.959 | 0 | 0 | 0 | 75.1494 | 112.595 | 335.62 | 19.3947 | 945.402 | 1829.48 | 933.221 | 252.315 | 3015.01 | 0 | 0 | 0 | 0 | 0 | 0 | 0 | 0 | 0 | 0 | 0 | 0 | 0
2025-01-30 20:45 | R:/30129Wilcox/TDS Basecase/2022/2525_autosize off/12_13 EAA/W12R10.RIBD22 | TDSv32 V12R10 EAA 1665ft2 R38 Verified Wind U0.39/S0.34 Verified | 12 | 1 | 1665 | Proposed and Standard | PASS | 50.19 | [5 empty] | 325.68 | 1887.62 | 0 | 0 | 0 | 0 | 0 | 0 | 395.208 | 776.094 | 2025.88 | 96.4985 | 5506.98 | 2213.29 |  | 285.591 | 159.593 | 0 | 43.1492 | 488.333 | 445.184 | 70.03 | 86.53 | 0 | 33.87 | 0 | 0 | 0 | 0 | 7.33 | 21.85 | 34.14 | 1.75 | 255.5 | 190.43 | 15.75 | 2.48 | 0 | 8.39 | 0 | 0 | 0 | 0.73 | 3.37 | 3.27 | 0.19 | 34.18 | 0.14071 | 0.22104 | 0 | 0 | 0 | 0 | 0 | 0 | 0.072484 | 0.085948 | 0.27357 | 0.01802 | 0.81177 | 0.36175 | 401.704 | 3367.48 | 0 | 0 | 0 | 395.208 | 778.36 | 2025.88 | 96.4985 | 7065.13 | 3769.18 |  | 342.074 | 159.593 | 43.1492 | 544.817 | 501.667 | 84.18 | 122.57 | 0 | 33.87 | 0 | 7.33 | 21.88 | 34.14 | 1.75 | 305.72 | 240.62 | 18.92 | 3.66 | 0 | 8.39 | 0 | 0.73 | 3.37 | 3.27 | 0.19 | 38.53 | 0.1717 | 0.27692 | 0 | 0 | 0 | 0.072484 | 0.08589 | 0.27357 | 0.01802 | 0.89858 | 0.44862 | BEMCmpMgr 2022.3.2 (2522) | CSE 0.923.1 EXE | CBECC-Res 2022.3.2 (1368) | Natural Gas | 0.08681 | 0.086868 | 16.4 | 20.9 | [89 empty] | 0 | 0 | 0 | 0 | 0 | 0 | 0 | 0 | 0 | 0 | 0 | 0 | 0 | 0 | 0 | 0 | 0 | 0 | [17 empty] | 92.33 | 98.1 | 129.76 | 110.86 |  |  |  |  | 3.21 | 23.41 | 4.59 | 26.38 | 0 | 23.41 | 0 | 0 | 1 | 1 | 0 |  |  |  |  | 0 | 0 | 3.7282 | 0 | 0 | 4.1995 |  |  | 2 | 2 | 62.293 | 71.1195 | 75.234 | 92.7235 | 0 | 0 |  |  | 75.1866 | 254.861 | 0 | 0 | 0 | 0 | 0 | 0 | 75.1494 | 112.5 | 335.62 | 19.3947 | 872.712 | 1669.99 | 933.221 | 0 | 252.315 | 2855.53 | 94.9082 | 375.983 | 0 | 0 | 0 | 75.1494 | 112.625 | 335.62 | 19.3947 | 1013.68 | 2000.28 | 933.221 | 252.315 | 3185.82 | 0 | 0 | 0 | 0 | 0 | 0 | 0 | 0 | 0 | 0 | 0 | 0 | 0
2025-01-30 20:45 | R:/30129Wilcox/TDS Basecase/2022/2525_autosize off/12_13 EAA/W13R01.RIBD22 | TDSv32 V13R01 EAA 1665ft2 R38 Verified Wall R11 | 12 | 1 | 1665 | Proposed and Standard | PASS | 22.82 | [5 empty] | 269.184 | 2132.82 | 0 | 0 | 0 | 0 | 0 | 0 | 395.208 | 781.277 | 2025.88 | 96.4985 | 5700.87 | 2402 |  | 217.106 | 159.593 | 0 | 43.1492 | 419.848 | 376.699 | 53.8 | 85.47 | 0 | 33.87 | 0 | 0 | 0 | 0 | 7.33 | 21.92 | 34.14 | 1.75 | 238.28 | 173.14 | 12.04 | 2.54 | 0 | 8.39 | 0 | 0 | 0 | 0.73 | 3.37 | 3.27 | 0.19 | 30.53 | 0.12356 | 0.20461 | 0 | 0 | 0 | 0 | 0 | 0 | 0.072484 | 0.086071 | 0.27357 | 0.01802 | 0.77831 | 0.32817 | 301.476 | 2845.19 | 0 | 0 | 0 | 395.208 | 781.783 | 2025.88 | 96.4985 | 6446.03 | 3146.66 |  | 243.629 | 159.593 | 43.1492 | 446.371 | 403.222 | 60.35 | 101.74 | 0 | 33.87 | 0 | 7.33 | 21.93 | 34.14 | 1.75 | 261.11 | 195.96 | 13.51 | 3.17 | 0 | 8.39 | 0 | 0.73 | 3.37 | 3.27 | 0.19 | 32.63 | 0.13525 | 0.24823 | 0 | 0 | 0 | 0.072484 | 0.086042 | 0.27357 | 0.01802 | 0.83359 | 0.38348 | BEMCmpMgr 2022.3.2 (2522) | CSE 0.923.1 EXE | CBECC-Res 2022.3.2 (1368) | Natural Gas | 0.055285 | 0.055314 | 8.7 | 11.6 | [89 empty] | 0 | 0 | 0 | 0 | 0 | 0 | 0 | 0 | 0 | 0 | 0 | 0 | 0 | 0 | 0 | 0 | 0 | 0 | [17 empty] | 90.33 | 82.81 | 107.16 | 88.8 |  |  |  |  | 3.16 | 19.81 | 3.86 | 21.21 | 0 | 19.81 | 0 | 0 | 1 | 1 | 0 |  |  |  |  | 0 | 0 | 3.3228 | 0 | 0 | 3.5494 |  |  | 2 | 2 | 58.0387 | 69.2053 | 61.0229 | 76.7216 | 0 | 0 |  |  | 63.4906 | 260.976 | 0 | 0 | 0 | 0 | 0 | 0 | 75.1494 | 113.112 | 335.62 | 19.3947 | 867.743 | 1269.53 | 933.221 | 0 | 252.315 | 2455.06 | 70.8405 | 325.09 | 0 | 0 | 0 | 75.1494 | 113.138 | 335.62 | 19.3947 | 939.232 | 1424.62 | 933.221 | 252.315 | 2610.16 | 0 | 0 | 0 | 0 | 0 | 0 | 0 | 0 | 0 | 0 | 0 | 0 | 0
2025-01-30 20:46 | R:/30129Wilcox/TDS Basecase/2022/2525_autosize off/12_13 EAA/W13R02.RIBD22 | TDSv32 V13R02 EAA 1665ft2 R38 Verified Wall R11 Verified | 12 | 1 | 1665 | Proposed and Standard | PASS | 22.82 | [5 empty] | 269.184 | 2132.82 | 0 | 0 | 0 | 0 | 0 | 0 | 395.208 | 781.277 | 2025.88 | 96.4985 | 5700.87 | 2402 |  | 217.106 | 159.593 | 0 | 43.1492 | 419.848 | 376.699 | 53.8 | 85.47 | 0 | 33.87 | 0 | 0 | 0 | 0 | 7.33 | 21.92 | 34.14 | 1.75 | 238.28 | 173.14 | 12.04 | 2.54 | 0 | 8.39 | 0 | 0 | 0 | 0.73 | 3.37 | 3.27 | 0.19 | 30.53 | 0.12356 | 0.20461 | 0 | 0 | 0 | 0 | 0 | 0 | 0.072484 | 0.086071 | 0.27357 | 0.01802 | 0.77831 | 0.32817 | 301.476 | 2845.19 | 0 | 0 | 0 | 395.208 | 781.783 | 2025.88 | 96.4985 | 6446.03 | 3146.66 |  | 243.629 | 159.593 | 43.1492 | 446.371 | 403.222 | 60.35 | 101.74 | 0 | 33.87 | 0 | 7.33 | 21.93 | 34.14 | 1.75 | 261.11 | 195.96 | 13.51 | 3.17 | 0 | 8.39 | 0 | 0.73 | 3.37 | 3.27 | 0.19 | 32.63 | 0.13525 | 0.24823 | 0 | 0 | 0 | 0.072484 | 0.086042 | 0.27357 | 0.01802 | 0.83359 | 0.38348 | BEMCmpMgr 2022.3.2 (2522) | CSE 0.923.1 EXE | CBECC-Res 2022.3.2 (1368) | Natural Gas | 0.055285 | 0.055314 | 8.7 | 11.6 | [89 empty] | 0 | 0 | 0 | 0 | 0 | 0 | 0 | 0 | 0 | 0 | 0 | 0 | 0 | 0 | 0 | 0 | 0 | 0 | [17 empty] | 90.33 | 82.81 | 107.16 | 88.8 |  |  |  |  | 3.16 | 19.81 | 3.86 | 21.21 | 0 | 19.81 | 0 | 0 | 1 | 1 | 0 |  |  |  |  | 0 | 0 | 3.3228 | 0 | 0 | 3.5494 |  |  | 2 | 2 | 58.0387 | 69.2053 | 61.0229 | 76.7216 | 0 | 0 |  |  | 63.4906 | 260.976 | 0 | 0 | 0 | 0 | 0 | 0 | 75.1494 | 113.112 | 335.62 | 19.3947 | 867.743 | 1269.53 | 933.221 | 0 | 252.315 | 2455.06 | 70.8405 | 325.09 | 0 | 0 | 0 | 75.1494 | 113.138 | 335.62 | 19.3947 | 939.232 | 1424.62 | 933.221 | 252.315 | 2610.16 | 0 | 0 | 0 | 0 | 0 | 0 | 0 | 0 | 0 | 0 | 0 | 0 | 0
2025-01-30 20:47 | R:/30129Wilcox/TDS Basecase/2022/2525_autosize off/12_13 EAA/W13R03.RIBD22 | TDSv32 V13R03 EAA 1665ft2 R38 Verified Wall R13 | 12 | 1 | 1665 | Proposed and Standard | PASS | 25.11 | [5 empty] | 262.057 | 2114.14 | 0 | 0 | 0 | 0 | 0 | 0 | 395.208 | 781.502 | 2025.88 | 96.4985 | 5675.29 | 2376.2 |  | 211.444 | 159.593 | 0 | 43.1492 | 414.186 | 371.037 | 52.4 | 84.58 | 0 | 33.87 | 0 | 0 | 0 | 0 | 7.33 | 21.92 | 34.14 | 1.75 | 235.99 | 170.85 | 11.72 | 2.52 | 0 | 8.39 | 0 | 0 | 0 | 0.73 | 3.37 | 3.27 | 0.19 | 30.19 | 0.1207 | 0.20235 | 0 | 0 | 0 | 0 | 0 | 0 | 0.072484 | 0.086083 | 0.27357 | 0.01802 | 0.7732 | 0.32305 | 301.476 | 2845.19 | 0 | 0 | 0 | 395.208 | 781.783 | 2025.88 | 96.4985 | 6446.03 | 3146.66 |  | 243.629 | 159.593 | 43.1492 | 446.371 | 403.222 | 60.35 | 101.74 | 0 | 33.87 | 0 | 7.33 | 21.93 | 34.14 | 1.75 | 261.11 | 195.96 | 13.51 | 3.17 | 0 | 8.39 | 0 | 0.73 | 3.37 | 3.27 | 0.19 | 32.63 | 0.13525 | 0.24823 | 0 | 0 | 0 | 0.072484 | 0.086042 | 0.27357 | 0.01802 | 0.83359 | 0.38348 | BEMCmpMgr 2022.3.2 (2522) | CSE 0.923.1 EXE | CBECC-Res 2022.3.2 (1368) | Natural Gas | 0.060389 | 0.060431 | 9.6 | 12.8 | [89 empty] | 0 | 0 | 0 | 0 | 0 | 0 | 0 | 0 | 0 | 0 | 0 | 0 | 0 | 0 | 0 | 0 | 0 | 0 | [17 empty] | 89.31 | 81.54 | 107.16 | 88.8 |  |  |  |  | 3.12 | 19.51 | 3.86 | 21.21 | 0 | 19.51 | 0 | 0 | 1 | 1 | 0 |  |  |  |  | 0 | 0 | 3.2855 | 0 | 0 | 3.5494 |  |  | 2 | 2 | 57.3041 | 67.2955 | 61.0229 | 76.7216 | 0 | 0 |  |  | 61.808 | 258.429 | 0 | 0 | 0 | 0 | 0 | 0 | 75.1494 | 113.146 | 335.62 | 19.3947 | 863.547 | 1236.42 | 933.221 | 0 | 252.315 | 2421.96 | 70.8405 | 325.09 | 0 | 0 | 0 | 75.1494 | 113.138 | 335.62 | 19.3947 | 939.232 | 1424.62 | 933.221 | 252.315 | 2610.16 | 0 | 0 | 0 | 0 | 0 | 0 | 0 | 0 | 0 | 0 | 0 | 0 | 0
2025-01-30 20:47 | R:/30129Wilcox/TDS Basecase/2022/2525_autosize off/12_13 EAA/W13R04.RIBD22 | TDSv32 V13R04 EAA 1665ft2 R38 Verified Wall R13 Verified | 12 | 1 | 1665 | Proposed and Standard | PASS | 69.77 | [5 empty] | 262.057 | 2114.14 | 0 | 0 | 0 | 0 | 0 | 0 | 395.208 | 781.502 | 2025.88 | 96.4985 | 5675.29 | 2376.2 |  | 211.444 | 159.593 | 0 | 43.1492 | 414.186 | 371.037 | 52.4 | 84.58 | 0 | 33.87 | 0 | 0 | 0 | 0 | 7.33 | 21.92 | 34.14 | 1.75 | 235.99 | 170.85 | 11.72 | 2.52 | 0 | 8.39 | 0 | 0 | 0 | 0.73 | 3.37 | 3.27 | 0.19 | 30.19 | 0.1207 | 0.20235 | 0 | 0 | 0 | 0 | 0 | 0 | 0.072484 | 0.086083 | 0.27357 | 0.01802 | 0.7732 | 0.32305 | 401.704 | 3367.48 | 0 | 0 | 0 | 395.208 | 778.36 | 2025.88 | 96.4985 | 7065.13 | 3769.18 |  | 342.074 | 159.593 | 43.1492 | 544.817 | 501.667 | 84.18 | 122.57 | 0 | 33.87 | 0 | 7.33 | 21.88 | 34.14 | 1.75 | 305.72 | 240.62 | 18.92 | 3.66 | 0 | 8.39 | 0 | 0.73 | 3.37 | 3.27 | 0.19 | 38.53 | 0.1717 | 0.27692 | 0 | 0 | 0 | 0.072484 | 0.08589 | 0.27357 | 0.01802 | 0.89858 | 0.44862 | BEMCmpMgr 2022.3.2 (2522) | CSE 0.923.1 EXE | CBECC-Res 2022.3.2 (1368) | Natural Gas | 0.12538 | 0.12557 | 22.8 | 29 | [89 empty] | 0 | 0 | 0 | 0 | 0 | 0 | 0 | 0 | 0 | 0 | 0 | 0 | 0 | 0 | 0 | 0 | 0 | 0 | [17 empty] | 89.31 | 81.54 | 129.76 | 110.86 |  |  |  |  | 3.12 | 19.51 | 4.59 | 26.38 | 0 | 19.51 | 0 | 0 | 1 | 1 | 0 |  |  |  |  | 0 | 0 | 3.2855 | 0 | 0 | 4.1995 |  |  | 2 | 2 | 57.3041 | 67.2955 | 75.234 | 92.7235 | 0 | 0 |  |  | 61.808 | 258.429 | 0 | 0 | 0 | 0 | 0 | 0 | 75.1494 | 113.146 | 335.62 | 19.3947 | 863.547 | 1236.42 | 933.221 | 0 | 252.315 | 2421.96 | 94.9082 | 375.983 | 0 | 0 | 0 | 75.1494 | 112.625 | 335.62 | 19.3947 | 1013.68 | 2000.28 | 933.221 | 252.315 | 3185.82 | 0 | 0 | 0 | 0 | 0 | 0 | 0 | 0 | 0 | 0 | 0 | 0 | 0
2025-01-30 20:48 | R:/30129Wilcox/TDS Basecase/2022/2525_autosize off/12_13 EAA/W13R07.RIBD22 | TDSv32 V13R07 EAA 1665ft2 R38 Verified HVAC Equal | 12 | 1 | 1665 | Proposed and Standard | PASS | 12.86 | [5 empty] | 282.699 | 1315.49 | 0 | 0 | 0 | 0 | 0 | 0 | 395.208 | 777.94 | 2025.88 | 96.4985 | 4893.72 | 1598.19 |  | 281.447 | 159.593 | 0 | 43.1492 | 484.189 | 441.04 | 68.4 | 53.99 | 0 | 33.87 | 0 | 0 | 0 | 0 | 7.33 | 21.87 | 34.14 | 1.75 | 221.35 | 156.26 | 15.45 | 1.58 | 0 | 8.39 | 0 | 0 | 0 | 0.73 | 3.37 | 3.27 | 0.19 | 32.98 | 0.12182 | 0.12923 | 0 | 0 | 0 | 0 | 0 | 0 | 0.072484 | 0.085919 | 0.27357 | 0.01802 | 0.70105 | 0.25106 | 308.792 | 1613.2 | 0 | 0 | 0 | 395.208 | 778.382 | 2025.88 | 96.4985 | 5217.96 | 1922 |  | 306.379 | 159.593 | 43.1492 | 509.122 | 465.972 | 74.48 | 60.77 | 0 | 33.87 | 0 | 7.33 | 21.88 | 34.14 | 1.75 | 234.22 | 169.12 | 16.83 | 1.81 | 0 | 8.39 | 0 | 0.73 | 3.37 | 3.27 | 0.19 | 34.59 | 0.12977 | 0.14308 | 0 | 0 | 0 | 0.072484 | 0.085892 | 0.27357 | 0.01802 | 0.72281 | 0.27285 | BEMCmpMgr 2022.3.2 (2522) | CSE 0.923.1 EXE | CBECC-Res 2022.3.2 (1368) | Natural Gas | 0.021768 | 0.021795 | 5.5 | 7.6 | [89 empty] | 0 | 0 | 0 | 0 | 0 | 0 | 0 | 0 | 0 | 0 | 0 | 0 | 0 | 0 | 0 | 0 | 0 | 0 | [17 empty] | 59.06 | 97.2 | 66.29 | 102.83 |  |  |  |  | 2.23 | 23.19 | 2.52 | 24.51 | 0 | 23.19 | 0 | 0 | 1 | 1 | 0 |  |  |  |  | 0 | 0 | 3.6024 | 0 | 0 | 3.7787 |  |  | 2 | 2 | 65.0927 | 68.8129 | 67.5455 | 76.3082 | 0 | 0 |  |  | 66.7001 | 161.61 | 0 | 0 | 0 | 0 | 0 | 0 | 75.1494 | 112.611 | 335.62 | 19.3947 | 771.085 | 1645.76 | 933.221 | 0 | 252.315 | 2831.3 | 72.759 | 186.073 | 0 | 0 | 0 | 75.1494 | 112.627 | 335.62 | 19.3947 | 801.623 | 1791.55 | 933.221 | 252.315 | 2977.09 | 0 | 0 | 0 | 0 | 0 | 0 | 0 | 0 | 0 | 0 | 0 | 0 | 0
2025-01-30 20:48 | R:/30129Wilcox/TDS Basecase/2022/2525_autosize off/12_13 EAA/W13R08.RIBD22 | TDSv32 V13R08 EAA 1665ft2 R38 Verified HVAC Equal Verified | 12 | 1 | 1665 | Proposed and Standard | PASS | 52.07 | [5 empty] | 282.699 | 1315.49 | 0 | 0 | 0 | 0 | 0 | 0 | 395.208 | 777.94 | 2025.88 | 96.4985 | 4893.72 | 1598.19 |  | 281.447 | 159.593 | 0 | 43.1492 | 484.189 | 441.04 | 68.4 | 53.99 | 0 | 33.87 | 0 | 0 | 0 | 0 | 7.33 | 21.87 | 34.14 | 1.75 | 221.35 | 156.26 | 15.45 | 1.58 | 0 | 8.39 | 0 | 0 | 0 | 0.73 | 3.37 | 3.27 | 0.19 | 32.98 | 0.12182 | 0.12923 | 0 | 0 | 0 | 0 | 0 | 0 | 0.072484 | 0.085919 | 0.27357 | 0.01802 | 0.70105 | 0.25106 | 451.707 | 2221.61 | 0 | 0 | 0 | 395.208 | 778.267 | 2025.88 | 96.4985 | 5969.18 | 2673.32 |  | 381.415 | 159.593 | 43.1492 | 584.157 | 541.008 | 93.94 | 80.52 | 0 | 33.87 | 0 | 7.33 | 21.88 | 34.14 | 1.75 | 273.43 | 208.33 | 21.1 | 2.34 | 0 | 8.39 | 0 | 0.73 | 3.37 | 3.27 | 0.19 | 39.39 | 0.19448 | 0.1706 | 0 | 0 | 0 | 0.072484 | 0.085883 | 0.27357 | 0.01802 | 0.81503 | 0.36508 | BEMCmpMgr 2022.3.2 (2522) | CSE 0.923.1 EXE | CBECC-Res 2022.3.2 (1368) | Natural Gas | 0.11399 | 0.11402 | 19 | 25 | [89 empty] | 0 | 0 | 0 | 0 | 0 | 0 | 0 | 0 | 0 | 0 | 0 | 0 | 0 | 0 | 0 | 0 | 0 | 0 | [17 empty] | 59.06 | 97.2 | 88.62 | 119.71 |  |  |  |  | 2.23 | 23.19 | 3.38 | 28.45 | 0 | 23.19 | 0 | 0 | 1 | 1 | 0 |  |  |  |  | 0 | 0 | 3.6024 | 0 | 0 | 4.3054 |  |  | 2 | 2 | 65.0927 | 68.8129 | 85.6622 | 105.566 | 0 | 0 |  |  | 66.7001 | 161.61 | 0 | 0 | 0 | 0 | 0 | 0 | 75.1494 | 112.611 | 335.62 | 19.3947 | 771.085 | 1645.76 | 933.221 | 0 | 252.315 | 2831.3 | 107.03 | 239.758 | 0 | 0 | 0 | 75.1494 | 112.613 | 335.62 | 19.3947 | 889.564 | 2230.32 | 933.221 | 252.315 | 3415.86 | 0 | 0 | 0 | 0 | 0 | 0 | 0 | 0 | 0 | 0 | 0 | 0 | 0
2025-01-30 20:49 | R:/30129Wilcox/TDS Basecase/2022/2525_autosize off/12_13 EAA/W13R09.RIBD22 | TDSv32 V13R09 EAA 1665ft2 R38 Verified HVAC Better | 12 | 1 | 1665 | Proposed and Standard | PASS | 25.4 | [5 empty] | 220.2 | 1097.09 | 0 | 0 | 0 | 0 | 0 | 0 | 395.208 | 777.944 | 2025.88 | 96.4985 | 4612.82 | 1317.29 |  | 249.276 | 159.593 | 0 | 43.1492 | 452.019 | 408.87 | 60.02 | 45.15 | 0 | 33.87 | 0 | 0 | 0 | 0 | 7.33 | 21.87 | 34.14 | 1.75 | 204.13 | 139.04 | 13.62 | 1.32 | 0 | 8.39 | 0 | 0 | 0 | 0.73 | 3.37 | 3.27 | 0.19 | 30.89 | 0.091607 | 0.10901 | 0 | 0 | 0 | 0 | 0 | 0 | 0.072484 | 0.085919 | 0.27357 | 0.01802 | 0.6506 | 0.20061 | 239.091 | 1500.48 | 0 | 0 | 0 | 395.208 | 778.383 | 2025.88 | 96.4985 | 5035.54 | 1739.57 |  | 309.203 | 159.593 | 43.1492 | 511.945 | 468.796 | 73.85 | 56.72 | 0 | 33.87 | 0 | 7.33 | 21.88 | 34.14 | 1.75 | 229.54 | 164.44 | 16.81 | 1.69 | 0 | 8.39 | 0 | 0.73 | 3.37 | 3.27 | 0.19 | 34.45 | 0.097325 | 0.13337 | 0 | 0 | 0 | 0.072484 | 0.085892 | 0.27357 | 0.01802 | 0.68065 | 0.23069 | BEMCmpMgr 2022.3.2 (2522) | CSE 0.923.1 EXE | CBECC-Res 2022.3.2 (1368) | Natural Gas | 0.03005 | 0.030077 | 11.1 | 15.4 | [89 empty] | 0 | 0 | 0 | 0 | 0 | 0 | 0 | 0 | 0 | 0 | 0 | 0 | 0 | 0 | 0 | 0 | 0 | 0 | [17 empty] | 49.08 | 89.96 | 60.98 | 103.46 |  |  |  |  | 1.83 | 21.5 | 2.24 | 24.65 | 0 | 21.5 | 0 | 0 | 1 | 1 | 0 |  |  |  |  | 0 | 0 | 3.3732 | 0 | 0 | 3.7658 |  |  | 2 | 2 | 63.9777 | 67.0733 | 67.5455 | 73.6568 | 0 | 0 |  |  | 51.9356 | 135.35 | 0 | 0 | 0 | 0 | 0 | 0 | 75.1494 | 112.612 | 335.62 | 19.3947 | 730.061 | 1457.64 | 933.221 | 0 | 252.315 | 2643.18 | 56.2789 | 173.168 | 0 | 0 | 0 | 75.1494 | 112.628 | 335.62 | 19.3947 | 772.239 | 1808.06 | 933.221 | 252.315 | 2993.6 | 0 | 0 | 0 | 0 | 0 | 0 | 0 | 0 | 0 | 0 | 0 | 0 | 0
2025-01-30 20:49 | R:/30129Wilcox/TDS Basecase/2022/2525_autosize off/12_13 EAA/W13R10.RIBD22 | TDSv32 V13R10 EAA 1665ft2 R38 Verified HVAC Better Verified | 12 | 1 | 1665 | Proposed and Standard | PASS | 69.29 | [5 empty] | 220.2 | 1097.09 | 0 | 0 | 0 | 0 | 0 | 0 | 395.208 | 777.944 | 2025.88 | 96.4985 | 4612.82 | 1317.29 |  | 249.276 | 159.593 | 0 | 43.1492 | 452.019 | 408.87 | 60.02 | 45.15 | 0 | 33.87 | 0 | 0 | 0 | 0 | 7.33 | 21.87 | 34.14 | 1.75 | 204.13 | 139.04 | 13.62 | 1.32 | 0 | 8.39 | 0 | 0 | 0 | 0.73 | 3.37 | 3.27 | 0.19 | 30.89 | 0.091607 | 0.10901 | 0 | 0 | 0 | 0 | 0 | 0 | 0.072484 | 0.085919 | 0.27357 | 0.01802 | 0.6506 | 0.20061 | 451.707 | 2221.61 | 0 | 0 | 0 | 395.208 | 778.267 | 2025.88 | 96.4985 | 5969.18 | 2673.32 |  | 381.415 | 159.593 | 43.1492 | 584.157 | 541.008 | 93.94 | 80.52 | 0 | 33.87 | 0 | 7.33 | 21.88 | 34.14 | 1.75 | 273.43 | 208.33 | 21.1 | 2.34 | 0 | 8.39 | 0 | 0.73 | 3.37 | 3.27 | 0.19 | 39.39 | 0.19448 | 0.1706 | 0 | 0 | 0 | 0.072484 | 0.085883 | 0.27357 | 0.01802 | 0.81503 | 0.36508 | BEMCmpMgr 2022.3.2 (2522) | CSE 0.923.1 EXE | CBECC-Res 2022.3.2 (1368) | Natural Gas | 0.16443 | 0.16446 | 25.3 | 33.3 | [89 empty] | 0 | 0 | 0 | 0 | 0 | 0 | 0 | 0 | 0 | 0 | 0 | 0 | 0 | 0 | 0 | 0 | 0 | 0 | [17 empty] | 49.08 | 89.96 | 88.62 | 119.71 |  |  |  |  | 1.83 | 21.5 | 3.38 | 28.45 | 0 | 21.5 | 0 | 0 | 1 | 1 | 0 |  |  |  |  | 0 | 0 | 3.3732 | 0 | 0 | 4.3054 |  |  | 2 | 2 | 63.9777 | 67.0733 | 85.6622 | 105.566 | 0 | 0 |  |  | 51.9356 | 135.35 | 0 | 0 | 0 | 0 | 0 | 0 | 75.1494 | 112.612 | 335.62 | 19.3947 | 730.061 | 1457.64 | 933.221 | 0 | 252.315 | 2643.18 | 107.03 | 239.758 | 0 | 0 | 0 | 75.1494 | 112.613 | 335.62 | 19.3947 | 889.564 | 2230.32 | 933.221 | 252.315 | 3415.86 | 0 | 0 | 0 | 0 | 0 | 0 | 0 | 0 | 0 | 0 | 0 | 0 | 0
2025-01-30 20:50 | R:/30129Wilcox/TDS Basecase/2022/2525_autosize off/14 Std Design Tests AE/W14R01.ribd22 | StdDesignTestAE | 1 | 1 | 2100 | Proposed and Standard | PASS | 17.7 | 16.8 | 8.8 | 51.7 | 29.5 | 34.6 | 3357.28 | 0 | 273.185 | 1681.91 | 0 | -4161.65 | 0 | 0 | 505.557 | 1942.41 | 2025.88 | 119.621 | 5744.2 | 5312.38 |  | 0 | 0 | 0 | 0 | 0 | 0 | 50.27 | 0 | 3.54 | 22.09 | 0 | -34.32 | 0 | 0 | 8.07 | 25.41 | 27.92 | 1.81 | 104.79 | 75.9 | 5.41 | 0 | 0.33 | 1.88 | -1.05 | 0 | 0 | 0.74 | 2.01 | 2.59 | 0.19 | 12.1 | 0.83815 | 0 | 0.031195 | 0.22248 | 0 | -0.0041632 | 0 | 0 | 0.092723 | 0.19185 | 0.27357 | 0.022338 | 1.6682 | 1.0918 | 274.685 | 0 | 273.185 | 1683.01 | -4161.65 | 505.557 | 1937.71 | 2025.88 | 119.621 | 2657.99 | 2230.88 |  | 368.253 | 0 | 0 | 368.253 | 368.253 | 67.94 | 0 | 3.54 | 22.12 | -34.23 | 8.07 | 25.35 | 27.92 | 1.81 | 122.52 | 93.6 | 15.74 | 0 | 0.33 | 1.88 | -1.05 | 0.74 | 2 | 2.59 | 0.19 | 22.42 | 0.074389 | 0 | 0.031195 | 0.22318 | -0.0041632 | 0.092723 | 0.19065 | 0.27357 | 0.022338 | 0.90388 | 0.32877 | BEMCmpMgr 2022.3.2 (2522) | CSE 0.923.1 EXE | CBECC-Res 2022.3.2 (1368) | Natural Gas | -0.76427 | -0.76306 | 14.5 | 18.9 |  |  | 3357.28 | 0 | 273.185 | 1681.91 | 0 | -4161.65 | 0 | 0 | 505.557 | 1942.41 | 2025.88 | 119.621 | 5744.2 | 0 | 0 | 0 | 0 | 0 | 50.27 | 0 | 3.54 | 22.09 | 0 | -34.32 | 0 | 0 | 8.07 | 25.41 | 27.92 | 1.81 | 104.79 | 5.41 | 0 | 0.33 | 1.88 | -1.05 | 0 | 0 | 0.74 | 2.01 | 2.59 | 0.19 | 12.1 | 0.83815 | 0 | 0.031195 | 0.22248 | 0 | -0.0041632 | 0 | 0 | 0.092723 | 0.19185 | 0.27357 | 0.022338 | 1.6682 | 442.275 | 0 | 273.185 | 0 | 2135 | 930.001 | 2637.81 | 297.5 | 6715.77 | 368.192 | 186.971 | 65.4 | 620.563 | 70.6 | 0 | 3.54 | 31.31 | 32.87 | 23.17 | 36.19 | 4.99 | 202.67 | 70.6 | 0 | 3.54 | 31.31 | 32.87 | 23.17 | 36.19 | 4.99 | 202.67 | 16.06 | 0 | 0.33 | 7.8 | 3.02 | 3.87 | 3.38 | 0.53 | 34.99 | 16.06 | 0 | 0.33 | 7.8 | 3.02 | 3.87 | 3.38 | 0.53 | 34.99 | 0.099684 | 0 | 0.031195 | 0 | 0.35267 | 0.11028 | 0.34625 | 0.084835 | 1.0249 | 72 | 16.9 | 51.7 | 88.8 | 16.8 | 60.5 | 34.6 | 64.1 | 75.9 | 0 | 29.75 | 63.85 | 75.9 | 0 | 10.03 | 95.42 | 7.62 | 0 | 2.59 | 15.36 | 7.62 | 0 | 1.03 | 23.16 | 1 | 1.2775 | 3.3087 |  |  | 4162.87 | 3.3087 | 0.1 | 0.04 | 1.57 | 0.1 | 0.04 | 3.07 |  |  | 1 | 1 | 36 | 10.7805 | 44.5457 | 10.7019 | 43.4537 | 12.3968 |  |  | 700.357 | 0 | 42.4264 | 243.224 | 0 | -135.647 | 0 | 0 | 96.1326 | 260.123 | 335.62 | 24.0421 | 1566.28 | 0 | 0 | 0 | 0 | 0 | 48.9872 | 0 | 42.4264 | 243.466 | -135.647 | 96.1326 | 259.157 | 335.62 | 24.0421 | 914.184 | 2153.36 | 0 | 0 | 2153.36 | 90.3134 | 0 | 42.4264 | 0 | 391.144 | 146.995 | 437.944 | 68.8504 | 1177.67 | 2153 | 1093.31 | 382.427 | 3628.74 | [35 empty] | 1859 | 44.6567 | 1916.73 | 46.0436
2025-01-30 20:51 | R:/30129Wilcox/TDS Basecase/2022/2525_autosize off/14 Std Design Tests AE/W14R02.ribd22 | StdDesignTestAE | 2 | 1 | 2100 | Proposed and Standard | PASS | 11.47 | 9.3 | 5.3 | 36.2 | 15.2 | 29.1 | 1912.72 | 25.2445 | 276.719 | 1360.18 | 0 | -4149.56 | 0 | 0 | 505.557 | 1981.05 | 2025.88 | 119.621 | 4057.41 | 3574.86 |  | 0 | 0 | 0 | 0 | 0 | 0 | 26.22 | 7.3 | 3.55 | 16.29 | 0 | -35.99 | 0 | 0 | 7.45 | 25.39 | 27.09 | 1.71 | 79.01 | 53.36 | 3.43 | 0.04 | 0.33 | 1.55 | -1.06 | 0 | 0 | 0.74 | 2.05 | 2.59 | 0.19 | 9.86 | 0.59848 | 0.0072234 | 0.031598 | 0.17226 | 0 | -0.0070991 | 0 | 0 | 0.092723 | 0.19577 | 0.27357 | 0.022338 | 1.3869 | 0.80956 | 189.48 | 25.2373 | 276.719 | 1360.39 | -4149.56 | 505.557 | 1978.39 | 2025.88 | 119.621 | 2331.71 | 1851.82 |  | 197.535 | 0 | 0 | 197.535 | 197.535 | 37.69 | 7.3 | 3.55 | 16.29 | -35.93 | 7.45 | 25.35 | 27.09 | 1.71 | 90.5 | 64.83 | 8.55 | 0.04 | 0.33 | 1.55 | -1.06 | 0.74 | 2.05 | 2.59 | 0.19 | 14.98 | 0.062935 | 0.0072223 | 0.031598 | 0.17212 | -0.0070991 | 0.092723 | 0.19481 | 0.27357 | 0.022338 | 0.85021 | 0.27388 | BEMCmpMgr 2022.3.2 (2522) | CSE 0.923.1 EXE | CBECC-Res 2022.3.2 (1368) | Natural Gas | -0.53665 | -0.53568 | 12.7 | 17.7 |  |  | 1912.72 | 25.2445 | 276.719 | 1360.18 | 0 | -4149.56 | 0 | 0 | 505.557 | 1981.05 | 2025.88 | 119.621 | 4057.41 | 0 | 0 | 0 | 0 | 0 | 26.22 | 7.3 | 3.55 | 16.29 | 0 | -35.99 | 0 | 0 | 7.45 | 25.39 | 27.09 | 1.71 | 79.01 | 3.43 | 0.04 | 0.33 | 1.55 | -1.06 | 0 | 0 | 0.74 | 2.05 | 2.59 | 0.19 | 9.86 | 0.59848 | 0.0072234 | 0.031598 | 0.17226 | 0 | -0.0070991 | 0 | 0 | 0.092723 | 0.19577 | 0.27357 | 0.022338 | 1.3869 | 417.811 | 151.677 | 276.719 | 0 | 2135 | 930.001 | 2637.81 | 297.5 | 6846.52 | 347.815 | 173.361 | 65.4 | 586.576 | 67.44 | 23.06 | 3.55 | 29.1 | 31.67 | 23.04 | 35.7 | 4.61 | 218.17 | 67.44 | 23.06 | 3.55 | 29.1 | 31.67 | 23.04 | 35.7 | 4.61 | 218.17 | 15.24 | 0.23 | 0.33 | 7.23 | 3.02 | 3.87 | 3.38 | 0.53 | 33.83 | 15.24 | 0.23 | 0.33 | 7.23 | 3.02 | 3.87 | 3.38 | 0.53 | 33.83 | 0.12103 | 0.044643 | 0.031598 | 0 | 0.35267 | 0.11028 | 0.34625 | 0.084835 | 1.0913 | 43.3 | 16.5 | 36.2 | 52.6 | 16.5 | 41.5 | 29.1 | 44.3 | 53.36 | 0 | 29.69 | 35.14 | 53.36 | 0 | 32.28 | 90.87 | 5.35 | 0 | 2.23 | 8.24 | 5.35 | 0 | 1.29 | 21.74 | 1 | 1.2363 | 2.7818 |  |  | 4150.77 | 2.7818 | 0.1 | 0.03 | 1.28 | 0.1 | 0.04 | 2.03 |  |  | 1 | 1 | 36 | 32.1701 | 43.9147 | 32.1701 | 60.4694 | 52.4473 |  |  | 444.216 | 5.3942 | 42.9753 | 200.327 | 0 | -137.3 | 0 | 0 | 96.1326 | 265.596 | 335.62 | 24.0421 | 1277 | 0 | 0 | 0 | 0 | 0 | 39.5748 | 5.3928 | 42.9753 | 200.215 | -137.3 | 96.1326 | 264.983 | 335.62 | 24.0421 | 871.635 | 1155.09 | 0 | 0 | 1155.09 | 94.9546 | 29.2336 | 42.9753 | 0 | 391.144 | 146.995 | 437.944 | 68.8504 | 1212.1 | 2033.85 | 1013.73 | 382.427 | 3430.01 | [35 empty] | 1842.22 | 44.3826 | 1878.92 | 45.2668
2025-01-30 20:52 | R:/30129Wilcox/TDS Basecase/2022/2525_autosize off/14 Std Design Tests AE/W14R03.ribd22 | StdDesignTestAE | 3 | 1 | 2100 | Proposed and Standard | PASS | 7.49 | 9.1 | 4.2 | 35.3 | 10.3 | 28.2 | 1042.48 | 0 | 276.719 | 1303.22 | 0 | -4034.26 | 0 | 0 | 505.557 | 1974.1 | 2025.88 | 119.621 | 3213.31 | 2622.42 |  | 0 | 0 | 0 | 0 | 0 | 0 | 15 | 0 | 3.58 | 15.99 | 0 | -33.97 | 0 | 0 | 7.7 | 25.71 | 27.56 | 1.78 | 63.35 | 34.57 | 2.06 | 0 | 0.33 | 1.48 | -1.07 | 0 | 0 | 0.74 | 2.05 | 2.59 | 0.19 | 8.37 | 0.39664 | 0 | 0.031598 | 0.16197 | 0 | -0.0083981 | 0 | 0 | 0.092723 | 0.19578 | 0.27357 | 0.022338 | 1.1662 | 0.5902 | 107.374 | 0 | 276.719 | 1303.44 | -4034.26 | 505.557 | 1972.01 | 2025.88 | 119.621 | 2276.34 | 1687.53 |  | 117.387 | 0 | 0 | 117.387 | 117.387 | 22.49 | 0 | 3.58 | 15.99 | -33.96 | 7.7 | 25.68 | 27.56 | 1.78 | 70.82 | 42.06 | 5.1 | 0 | 0.33 | 1.48 | -1.07 | 0.74 | 2.04 | 2.59 | 0.19 | 11.4 | 0.050315 | 0 | 0.031598 | 0.16196 | -0.0083981 | 0.092723 | 0.19489 | 0.27357 | 0.022338 | 0.81899 | 0.24387 | BEMCmpMgr 2022.3.2 (2522) | CSE 0.923.1 EXE | CBECC-Res 2022.3.2 (1368) | Natural Gas | -0.34722 | -0.34633 | 10.5 | 17.8 |  |  | 1042.48 | 0 | 276.719 | 1303.22 | 0 | -4034.26 | 0 | 0 | 505.557 | 1974.1 | 2025.88 | 119.621 | 3213.31 | 0 | 0 | 0 | 0 | 0 | 15 | 0 | 3.58 | 15.99 | 0 | -33.97 | 0 | 0 | 7.7 | 25.71 | 27.56 | 1.78 | 63.35 | 2.06 | 0 | 0.33 | 1.48 | -1.07 | 0 | 0 | 0.74 | 2.05 | 2.59 | 0.19 | 8.37 | 0.39664 | 0 | 0.031598 | 0.16197 | 0 | -0.0083981 | 0 | 0 | 0.092723 | 0.19578 | 0.27357 | 0.022338 | 1.1662 | 308.434 | 0.53992 | 276.719 | 0 | 2135 | 930.001 | 2637.81 | 297.5 | 6586.01 | 256.755 | 173.009 | 65.4 | 495.164 | 49.85 | 0.27 | 3.58 | 29 | 32.26 | 23.13 | 36.03 | 5.1 | 179.22 | 49.85 | 0.27 | 3.58 | 29 | 32.26 | 23.13 | 36.03 | 5.1 | 179.22 | 11.28 | 0 | 0.33 | 7.22 | 3.02 | 3.87 | 3.38 | 0.53 | 29.63 | 11.28 | 0 | 0.33 | 7.22 | 3.02 | 3.87 | 3.38 | 0.53 | 29.63 | 0.10033 | 0.0010433 | 0.031598 | 0 | 0.35267 | 0.11028 | 0.34625 | 0.084835 | 1.027 | 41.8 | 19 | 35.3 | 50.9 | 19 | 39.5 | 28.2 | 38.5 | 34.57 | 0 | 21.12 | 20.94 | 34.57 | 0 | 8.15 | 74.55 | 3.87 | 0 | 2.01 | 4.9 | 3.87 | 0 | 0.9 | 17.93 | 1 | 1.2043 | 2.6132 |  |  | 4035.45 | 2.6132 | 0.1 | 0.04 | 1.08 | 0.1 | 0.04 | 1.53 |  |  | 1 | 1 | 36 | 30.1869 | 39.1826 | 30.1869 | 50.639 | 36.7667 |  |  | 267.098 | 0 | 42.9753 | 191.39 | 0 | -138.004 | 0 | 0 | 96.1326 | 264.634 | 335.62 | 24.0421 | 1083.89 | 0 | 0 | 0 | 0 | 0 | 25.2944 | 0 | 42.9753 | 191.412 | -138.004 | 96.1326 | 264.145 | 335.62 | 24.0421 | 841.617 | 686.42 | 0 | 0 | 686.42 | 73.648 | 0.17459 | 42.9753 | 0 | 391.144 | 146.995 | 437.944 | 68.8504 | 1161.73 | 1501.38 | 1011.67 | 382.427 | 2895.47 | [35 empty] | 1792 | 44.4064 | 1797.66 | 44.5468
2025-01-30 20:53 | R:/30129Wilcox/TDS Basecase/2022/2525_autosize off/14 Std Design Tests AE/W14R04.ribd22 | StdDesignTestAE | 4 | 1 | 2100 | Proposed and Standard | PASS | 6.16 | 5.6 | 3 | 33.3 | 9.3 | 29.2 | 896.982 | 153.856 | 277.42 | 1129.39 | 0 | -4207.65 | 0 | 0 | 505.557 | 2005.46 | 2025.88 | 119.621 | 2906.51 | 2457.65 |  | 0 | 0 | 0 | 0 | 0 | 0 | 12.81 | 14.27 | 3.57 | 13.52 | 0 | -38.08 | 0 | 0 | 7.31 | 26.06 | 26.99 | 1.69 | 68.14 | 44.17 | 1.74 | 0.2 | 0.33 | 1.28 | -1.11 | 0 | 0 | 0.74 | 2.08 | 2.59 | 0.19 | 8.04 | 0.36001 | 0.034395 | 0.031678 | 0.13801 | 0 | -0.01113 | 0 | 0 | 0.092723 | 0.19781 | 0.27357 | 0.022338 | 1.1394 | 0.5641 | 89.1812 | 153.852 | 277.42 | 1130.19 | -4207.65 | 505.557 | 2003.68 | 2025.88 | 119.621 | 2097.73 | 1650.64 |  | 99.233 | 0 | 0 | 99.233 | 99.233 | 18.96 | 14.27 | 3.57 | 13.53 | -38.06 | 7.31 | 26.04 | 26.99 | 1.69 | 74.3 | 50.33 | 4.3 | 0.2 | 0.33 | 1.28 | -1.11 | 0.74 | 2.08 | 2.59 | 0.19 | 10.6 | 0.039846 | 0.034395 | 0.031678 | 0.1383 | -0.01113 | 0.092723 | 0.19702 | 0.27357 | 0.022338 | 0.81873 | 0.24422 | BEMCmpMgr 2022.3.2 (2522) | CSE 0.923.1 EXE | CBECC-Res 2022.3.2 (1368) | Natural Gas | -0.32067 | -0.31988 | 8.3 | 12.2 |  |  | 896.982 | 153.856 | 277.42 | 1129.39 | 0 | -4207.65 | 0 | 0 | 505.557 | 2005.46 | 2025.88 | 119.621 | 2906.51 | 0 | 0 | 0 | 0 | 0 | 12.81 | 14.27 | 3.57 | 13.52 | 0 | -38.08 | 0 | 0 | 7.31 | 26.06 | 26.99 | 1.69 | 68.14 | 1.74 | 0.2 | 0.33 | 1.28 | -1.11 | 0 | 0 | 0.74 | 2.08 | 2.59 | 0.19 | 8.04 | 0.36001 | 0.034395 | 0.031678 | 0.13801 | 0 | -0.01113 | 0 | 0 | 0.092723 | 0.19781 | 0.27357 | 0.022338 | 1.1394 | 238.46 | 690.438 | 277.42 | 0 | 2135 | 930.001 | 2637.81 | 297.5 | 7206.63 | 198.51 | 164.719 | 65.4 | 428.628 | 38.76 | 40.06 | 3.57 | 27.67 | 31.16 | 23.04 | 35.61 | 4.58 | 204.45 | 38.76 | 40.06 | 3.57 | 27.67 | 31.16 | 23.04 | 35.61 | 4.58 | 204.45 | 8.73 | 0.82 | 0.33 | 6.87 | 3.02 | 3.87 | 3.38 | 0.53 | 27.55 | 8.73 | 0.82 | 0.33 | 6.87 | 3.02 | 3.87 | 3.38 | 0.53 | 27.55 | 0.089363 | 0.13674 | 0.031678 | 0 | 0.35267 | 0.11028 | 0.34625 | 0.084835 | 1.1518 | 40.1 | 18.7 | 33.3 | 45.7 | 18.7 | 36.3 | 29.2 | 38.5 | 44.17 | 0 | 32.63 | 17.7 | 44.17 | 0 | 47 | 63.06 | 3.55 | 0 | 1.97 | 4.14 | 3.55 | 0 | 1.6 | 15.15 | 1 | 1.213 | 2.6566 |  |  | 4208.89 | 2.6566 | 0.11 | 0.03 | 1.04 | 0.11 | 0.03 | 1.42 |  |  | 1 | 1 | 36 | 23.7236 | 33.1111 | 23.7237 | 50.6321 | 48.951 |  |  | 225.078 | 25.5889 | 43.0841 | 165.169 | 0 | -143.628 | 0 | 0 | 96.1326 | 269.352 | 335.62 | 24.0421 | 1040.44 | 0 | 0 | 0 | 0 | 0 | 20.3424 | 25.5884 | 43.0841 | 165.454 | -143.628 | 96.1326 | 268.937 | 335.62 | 24.0421 | 835.572 | 580.265 | 0 | 0 | 580.265 | 58.5075 | 106.013 | 43.0841 | 0 | 391.144 | 146.995 | 437.944 | 68.8504 | 1252.54 | 1160.79 | 963.192 | 382.427 | 2506.4 | [35 empty] | 1855.27 | 44.0797 | 1866.58 | 44.3486
2025-01-30 20:54 | R:/30129Wilcox/TDS Basecase/2022/2525_autosize off/14 Std Design Tests AE/W14R05.ribd22 | StdDesignTestAE | 5 | 1 | 2100 | Proposed and Standard | PASS | 3.73 | 4.7 | 2.1 | 36 | 7.4 | 28.3 | 969.9 | 0 | 275.223 | 1301.1 | 0 | -4029.17 | 0 | 0 | 505.557 | 1978.47 | 2025.88 | 119.621 | 3146.58 | 2546.22 |  | 0 | 0 | 0 | 0 | 0 | 0 | 14.25 | 0 | 3.57 | 16.62 | 0 | -34.28 | 0 | 0 | 7.92 | 25.47 | 27.81 | 1.81 | 63.17 | 34.44 | 1.93 | 0 | 0.33 | 1.48 | -1.22 | 0 | 0 | 0.74 | 2.05 | 2.59 | 0.19 | 8.09 | 0.36253 | 0 | 0.031427 | 0.16293 | 0 | -0.016976 | 0 | 0 | 0.092723 | 0.19598 | 0.27357 | 0.022338 | 1.1245 | 0.55689 | 99.2429 | 0 | 275.223 | 1300.19 | -4029.17 | 505.557 | 1976.15 | 2025.88 | 119.621 | 2272.7 | 1674.66 |  | 92.721 | 0 | 0 | 92.721 | 92.721 | 17.99 | 0 | 3.57 | 16.61 | -34.28 | 7.92 | 25.44 | 27.81 | 1.81 | 66.87 | 38.17 | 4.05 | 0 | 0.33 | 1.48 | -1.22 | 0.74 | 2.05 | 2.59 | 0.19 | 10.21 | 0.044316 | 0 | 0.031427 | 0.16294 | -0.016976 | 0.092723 | 0.19508 | 0.27357 | 0.022338 | 0.80542 | 0.23869 | BEMCmpMgr 2022.3.2 (2522) | CSE 0.923.1 EXE | CBECC-Res 2022.3.2 (1368) | Natural Gas | -0.31911 | -0.31821 | 5.5 | 9.8 |  |  | 969.9 | 0 | 275.223 | 1301.1 | 0 | -4029.17 | 0 | 0 | 505.557 | 1978.47 | 2025.88 | 119.621 | 3146.58 | 0 | 0 | 0 | 0 | 0 | 14.25 | 0 | 3.57 | 16.62 | 0 | -34.28 | 0 | 0 | 7.92 | 25.47 | 27.81 | 1.81 | 63.17 | 1.93 | 0 | 0.33 | 1.48 | -1.22 | 0 | 0 | 0.74 | 2.05 | 2.59 | 0.19 | 8.09 | 0.36253 | 0 | 0.031427 | 0.16293 | 0 | -0.016976 | 0 | 0 | 0.092723 | 0.19598 | 0.27357 | 0.022338 | 1.1245 | 281.019 | 0.3487 | 275.223 | 0 | 2135 | 930.001 | 2637.81 | 297.5 | 6556.9 | 233.95 | 173.049 | 65.4 | 472.399 | 45.36 | 0.05 | 3.57 | 29 | 32.75 | 23.18 | 36.21 | 5.26 | 175.38 | 45.36 | 0.05 | 3.57 | 29 | 32.75 | 23.18 | 36.21 | 5.26 | 175.38 | 10.28 | 0 | 0.33 | 7.22 | 3.02 | 3.87 | 3.38 | 0.53 | 28.63 | 10.28 | 0 | 0.33 | 7.22 | 3.02 | 3.87 | 3.38 | 0.53 | 28.63 | 0.092396 | 0.00046665 | 0.031427 | 0 | 0.35267 | 0.11028 | 0.34625 | 0.084835 | 1.0183 | 44.2 | 19.6 | 36 | 48.9 | 19.6 | 38.1 | 28.3 | 35.7 | 34.44 | 0 | 21.68 | 16.49 | 34.44 | 0 | 7.68 | 70.3 | 3.74 | 0 | 1.99 | 3.87 | 3.74 | 0 | 0.85 | 16.98 | 1 | 1.2004 | 2.4368 |  |  | 4030.35 | 2.4368 | 0.12 | 0.04 | 1.05 | 0.12 | 0.04 | 1.36 |  |  | 1 | 1 | 36 | 31.3638 | 41.9475 | 31.3591 | 54.4875 | 38.268 |  |  | 249.437 | 0 | 42.7429 | 191.039 | 0 | -157.501 | 0 | 0 | 96.1326 | 265.306 | 335.62 | 24.0421 | 1046.82 | 0 | 0 | 0 | 0 | 0 | 23.4499 | 0 | 42.7429 | 191.035 | -157.501 | 96.1326 | 264.792 | 335.62 | 24.0421 | 820.313 | 542.186 | 0 | 0 | 542.186 | 66.8911 | 0.089891 | 42.7429 | 0 | 391.144 | 146.995 | 437.944 | 68.8504 | 1154.66 | 1368.02 | 1011.91 | 382.427 | 2762.35 | [35 empty] | 1715.09 | 42.5545 | 1719.11 | 42.6541
2025-01-30 20:55 | R:/30129Wilcox/TDS Basecase/2022/2525_autosize off/14 Std Design Tests AE/W14R06.ribd22 | StdDesignTestAE | 6 | 1 | 2100 | Proposed and Standard | PASS | 2.18 | 3.7 | 1.4 | 33.4 | 4.2 | 31.1 | 323.929 | 70.9327 | 280.199 | 999.064 | 0 | -4089.67 | 0 | 0 | 505.557 | 2019.51 | 2025.88 | 119.621 | 2255.03 | 1674.13 |  | 0 | 0 | 0 | 0 | 0 | 0 | 4.74 | 4.85 | 3.6 | 12.12 | 0 | -36.48 | 0 | 0 | 7.5 | 26.2 | 27.25 | 1.73 | 51.51 | 25.31 | 0.67 | 0.08 | 0.34 | 1.12 | -1.31 | 0 | 0 | 0.75 | 2.11 | 2.61 | 0.19 | 6.56 | 0.15208 | 0.014011 | 0.031996 | 0.11659 | 0 | -0.018095 | 0 | 0 | 0.092723 | 0.1995 | 0.27357 | 0.022338 | 0.88472 | 0.31468 | 35.824 | 70.94 | 280.199 | 999.142 | -4089.67 | 505.557 | 2018.49 | 2025.88 | 119.621 | 1965.98 | 1386.11 |  | 35.6024 | 0 | 0 | 35.6024 | 35.6024 | 6.92 | 4.85 | 3.6 | 12.12 | -36.48 | 7.5 | 26.18 | 27.25 | 1.73 | 53.67 | 27.49 | 1.53 | 0.08 | 0.34 | 1.13 | -1.31 | 0.75 | 2.11 | 2.61 | 0.19 | 7.43 | 0.018482 | 0.014012 | 0.031996 | 0.11656 | -0.018095 | 0.092723 | 0.199 | 0.27357 | 0.022338 | 0.75059 | 0.18105 | BEMCmpMgr 2022.3.2 (2522) | CSE 0.923.1 EXE | CBECC-Res 2022.3.2 (1368) | Natural Gas | -0.13412 | -0.13363 | 4 | 7.9 |  |  | 323.929 | 70.9327 | 280.199 | 999.064 | 0 | -4089.67 | 0 | 0 | 505.557 | 2019.51 | 2025.88 | 119.621 | 2255.03 | 0 | 0 | 0 | 0 | 0 | 4.74 | 4.85 | 3.6 | 12.12 | 0 | -36.48 | 0 | 0 | 7.5 | 26.2 | 27.25 | 1.73 | 51.51 | 0.67 | 0.08 | 0.34 | 1.12 | -1.31 | 0 | 0 | 0.75 | 2.11 | 2.61 | 0.19 | 6.56 | 0.15208 | 0.014011 | 0.031996 | 0.11659 | 0 | -0.018095 | 0 | 0 | 0.092723 | 0.1995 | 0.27357 | 0.022338 | 0.88472 | 84.0069 | 325.695 | 280.199 | 0 | 2135 | 930.001 | 2637.81 | 297.5 | 6690.21 | 69.9317 | 159.68 | 65.4 | 295.012 | 13.78 | 15.3 | 3.6 | 26.83 | 31.29 | 23.04 | 35.57 | 4.75 | 154.16 | 13.78 | 15.3 | 3.6 | 26.83 | 31.29 | 23.04 | 35.57 | 4.75 | 154.16 | 3.05 | 0.32 | 0.34 | 6.57 | 3.03 | 3.83 | 3.4 | 0.53 | 21.07 | 3.05 | 0.32 | 0.34 | 6.57 | 3.03 | 3.83 | 3.4 | 0.53 | 21.07 | 0.038352 | 0.051881 | 0.031996 | 0 | 0.35267 | 0.11028 | 0.34625 | 0.084835 | 1.0163 | 42.5 | 23.7 | 33.4 | 46.2 | 23.7 | 34.8 | 31.1 | 35.3 | 25.31 | 0 | 21.09 | 6.4 | 25.31 | 0 | 20.12 | 39.39 | 2.21 | 0 | 1.62 | 1.46 | 2.21 | 0 | 0.83 | 9.45 | 1 | 1.0916 | 2.4234 |  |  | 4090.87 | 2.4234 | 0.12 | 0.05 | 0.85 | 0.12 | 0.05 | 0.98 |  |  | 1 | 1 | 36 | 32.4885 | 31.8651 | 32.4741 | 38.127 | 43.0416 |  |  | 86.4767 | 10.3671 | 43.7823 | 145.571 | 0 | -169.201 | 0 | 0 | 96.4604 | 272.827 | 337.331 | 24.1741 | 847.788 | 0 | 0 | 0 | 0 | 0 | 8.9301 | 10.368 | 43.7823 | 145.585 | -169.201 | 96.4604 | 272.573 | 337.331 | 24.1741 | 770.003 | 208.185 | 0 | 0 | 208.185 | 22.3208 | 41.7123 | 43.7823 | 0 | 392.539 | 147.863 | 440.272 | 69.2238 | 1157.71 | 408.926 | 933.73 | 382.427 | 1725.08 | [35 empty] | 1765.29 | 43.1519 | 1765.76 | 43.1634
2025-01-30 20:56 | R:/30129Wilcox/TDS Basecase/2022/2525_autosize off/14 Std Design Tests AE/W14R07.ribd22 | StdDesignTestAE | 7 | 1 | 2100 | Proposed and Standard | PASS | 1.56 | 3.2 | 1.1 | 33 | 2.8 | 30.7 | 187.409 | 74.8469 | 279.635 | 979.842 | 0 | -4083.07 | 0 | 0 | 505.557 | 2023.36 | 2025.88 | 119.621 | 2113.08 | 1521.73 |  | 0 | 0 | 0 | 0 | 0 | 0 | 2.67 | 2.37 | 3.6 | 12.08 | 0 | -35.44 | 0 | 0 | 7.68 | 25.68 | 27.43 | 1.77 | 47.84 | 20.72 | 0.39 | 0.07 | 0.34 | 1.09 | -1.38 | 0 | 0 | 0.74 | 2.11 | 2.6 | 0.19 | 6.15 | 0.070321 | 0.013063 | 0.031931 | 0.11333 | 0 | -0.02509 | 0 | 0 | 0.092723 | 0.2004 | 0.27357 | 0.022338 | 0.79258 | 0.22864 | 20.7145 | 74.8692 | 279.635 | 979.925 | -4083.07 | 505.557 | 2022.66 | 2025.88 | 119.621 | 1945.79 | 1355.14 |  | 21.8086 | 0 | 0 | 21.8086 | 21.8086 | 4.23 | 2.37 | 3.6 | 12.08 | -35.44 | 7.68 | 25.67 | 27.43 | 1.77 | 49.39 | 22.28 | 0.94 | 0.07 | 0.34 | 1.09 | -1.38 | 0.74 | 2.11 | 2.6 | 0.19 | 6.7 | 0.0078747 | 0.013066 | 0.031931 | 0.11348 | -0.02509 | 0.092723 | 0.20014 | 0.27357 | 0.022338 | 0.73003 | 0.16636 | BEMCmpMgr 2022.3.2 (2522) | CSE 0.923.1 EXE | CBECC-Res 2022.3.2 (1368) | Natural Gas | -0.06255 | -0.062288 | 3.1 | 7 |  |  | 187.409 | 74.8469 | 279.635 | 979.842 | 0 | -4083.07 | 0 | 0 | 505.557 | 2023.36 | 2025.88 | 119.621 | 2113.08 | 0 | 0 | 0 | 0 | 0 | 2.67 | 2.37 | 3.6 | 12.08 | 0 | -35.44 | 0 | 0 | 7.68 | 25.68 | 27.43 | 1.77 | 47.84 | 0.39 | 0.07 | 0.34 | 1.09 | -1.38 | 0 | 0 | 0.74 | 2.11 | 2.6 | 0.19 | 6.15 | 0.070321 | 0.013063 | 0.031931 | 0.11333 | 0 | -0.02509 | 0 | 0 | 0.092723 | 0.2004 | 0.27357 | 0.022338 | 0.79258 | 55.0506 | 341.885 | 279.635 | 0 | 2135 | 930.001 | 2637.81 | 297.5 | 6676.88 | 45.8254 | 159.26 | 65.4 | 270.485 | 9.08 | 8.89 | 3.6 | 26.82 | 32.27 | 23.13 | 35.9 | 5.11 | 144.8 | 9.08 | 8.89 | 3.6 | 26.82 | 32.27 | 23.13 | 35.9 | 5.11 | 144.8 | 1.99 | 0.35 | 0.34 | 6.55 | 3.03 | 3.83 | 3.39 | 0.53 | 20.01 | 1.99 | 0.35 | 0.34 | 6.55 | 3.03 | 3.83 | 3.39 | 0.53 | 20.01 | 0.021394 | 0.055198 | 0.031931 | 0 | 0.35267 | 0.11028 | 0.34625 | 0.084835 | 1.0026 | 42.8 | 24.5 | 33 | 46 | 24.5 | 34.1 | 30.7 | 33.5 | 20.72 | 0 | 18.34 | 3.94 | 20.72 | 0 | 13.28 | 35.11 | 1.89 | 0 | 1.54 | 0.9 | 1.89 | 0 | 0.8 | 8.43 | 1 | 1.2334 | 2.5902 |  |  | 4084.27 | 2.5902 | 0.13 | 0.05 | 0.8 | 0.13 | 0.05 | 0.88 |  |  | 1 | 1 | 36 | 33.571 | 30.784 | 33.5205 | 36.8573 | 43.5832 |  |  | 50.0502 | 9.3169 | 43.5664 | 141.494 | 0 | -179.149 | 0 | 0 | 96.2197 | 272.99 | 336.411 | 24.1063 | 795.005 | 0 | 0 | 0 | 0 | 0 | 5.0851 | 9.3196 | 43.5664 | 141.501 | -179.149 | 96.2197 | 272.814 | 336.411 | 24.1063 | 749.874 | 127.526 | 0 | 0 | 127.526 | 14.6604 | 44.8822 | 43.5664 | 0 | 391.512 | 147.435 | 439.033 | 69.02 | 1150.11 | 267.964 | 931.27 | 382.427 | 1581.66 | [35 empty] | 1751.12 | 42.8748 | 1751.9 | 42.8938
2025-01-30 20:57 | R:/30129Wilcox/TDS Basecase/2022/2525_autosize off/14 Std Design Tests AE/W14R08.ribd22 | StdDesignTestAE | 8 | 1 | 2100 | Proposed and Standard | PASS | 0.98 | 1.1 | 0.5 | 27.6 | 1.9 | 30.2 | 182.513 | 576.536 | 280.731 | 921.199 | 0 | -4615.07 | 0 | 0 | 505.557 | 2041.76 | 2025.88 | 119.621 | 2038.73 | 1960.98 |  | 0 | 0 | 0 | 0 | 0 | 0 | 2.65 | 17.19 | 3.56 | 10.99 | 0 | -44.88 | 0 | 0 | 6.99 | 25.48 | 26.55 | 1.63 | 50.16 | 34.39 | 0.38 | 0.59 | 0.34 | 1.04 | -1.47 | 0 | 0 | 0.75 | 2.13 | 2.61 | 0.19 | 6.56 | 0.085414 | 0.067271 | 0.032056 | 0.10962 | 0 | -0.024309 | 0 | 0 | 0.092723 | 0.20085 | 0.27357 | 0.022338 | 0.85953 | 0.29436 | 23.8793 | 576.536 | 280.731 | 921.241 | -4615.07 | 505.557 | 2041.04 | 2025.88 | 119.621 | 1879.42 | 1802.39 |  | 18.2432 | 0 | 0 | 18.2432 | 18.2432 | 3.63 | 17.19 | 3.56 | 10.99 | -44.88 | 6.99 | 25.47 | 26.55 | 1.63 | 51.13 | 35.37 | 0.8 | 0.59 | 0.34 | 1.04 | -1.47 | 0.75 | 2.13 | 2.61 | 0.19 | 6.98 | 0.012315 | 0.067271 | 0.032056 | 0.10974 | -0.024309 | 0.092723 | 0.20053 | 0.27357 | 0.022338 | 0.78623 | 0.22138 | BEMCmpMgr 2022.3.2 (2522) | CSE 0.923.1 EXE | CBECC-Res 2022.3.2 (1368) | Natural Gas | -0.073302 | -0.072984 | 1.9 | 2.8 |  |  | 182.513 | 576.536 | 280.731 | 921.199 | 0 | -4615.07 | 0 | 0 | 505.557 | 2041.76 | 2025.88 | 119.621 | 2038.73 | 0 | 0 | 0 | 0 | 0 | 2.65 | 17.19 | 3.56 | 10.99 | 0 | -44.88 | 0 | 0 | 6.99 | 25.48 | 26.55 | 1.63 | 50.16 | 0.38 | 0.59 | 0.34 | 1.04 | -1.47 | 0 | 0 | 0.75 | 2.13 | 2.61 | 0.19 | 6.56 | 0.085414 | 0.067271 | 0.032056 | 0.10962 | 0 | -0.024309 | 0 | 0 | 0.092723 | 0.20085 | 0.27357 | 0.022338 | 0.85953 | 70.4537 | 1871.76 | 280.731 | 0 | 2135 | 930.001 | 2637.81 | 297.5 | 8223.26 | 58.6492 | 155.248 | 65.4 | 279.297 | 11.57 | 49.67 | 3.56 | 26.11 | 29.32 | 22.85 | 34.72 | 4.21 | 182.01 | 11.57 | 49.67 | 3.56 | 26.11 | 29.32 | 22.85 | 34.72 | 4.21 | 182.01 | 2.56 | 1.66 | 0.34 | 6.38 | 3.03 | 3.83 | 3.4 | 0.53 | 21.73 | 2.56 | 1.66 | 0.34 | 6.38 | 3.03 | 3.83 | 3.4 | 0.53 | 21.73 | 0.032455 | 0.20123 | 0.032056 | 0 | 0.35267 | 0.11028 | 0.34625 | 0.084835 | 1.1598 | 37.8 | 24.6 | 27.6 | 38.9 | 24.6 | 28.1 | 30.2 | 32.1 | 34.39 | 0 | 32.09 | 3.28 | 34.39 | 0 | 54.25 | 36.66 | 2.35 | 0 | 2.02 | 0.75 | 2.35 | 0 | 2.15 | 8.79 | 1 | 1.2017 | 2.824 |  |  | 4616.42 | 2.824 | 0.14 | 0.05 | 0.85 | 0.14 | 0.05 | 0.91 |  |  | 1 | 1 | 36 | 27.6977 | 28.3536 | 27.6977 | 42.8958 | 59.9491 |  |  | 49.2273 | 76.2745 | 43.8653 | 134.606 | 0 | -190.686 | 0 | 0 | 96.4604 | 275.886 | 337.331 | 24.1741 | 847.14 | 0 | 0 | 0 | 0 | 0 | 6.1779 | 76.2744 | 43.8653 | 134.616 | -190.686 | 96.4604 | 275.711 | 337.331 | 24.1741 | 803.925 | 106.677 | 0 | 0 | 106.677 | 18.8588 | 214.655 | 43.8653 | 0 | 392.539 | 147.863 | 440.272 | 69.2238 | 1327.28 | 342.951 | 907.811 | 382.427 | 1633.19 | [35 empty] | 2027.29 | 43.9147 | 2027.5 | 43.9193
2025-01-30 20:58 | R:/30129Wilcox/TDS Basecase/2022/2525_autosize off/14 Std Design Tests AE/W14R09.ribd22 | StdDesignTestAE | 9 | 1 | 2100 | Proposed and Standard | PASS | 1.86 | 1.9 | 1 | 29.1 | 3.4 | 29.9 | 338.987 | 543.836 | 279.34 | 952.059 | 0 | -4585.28 | 0 | 0 | 505.557 | 2033.67 | 2025.88 | 119.621 | 2213.67 | 2114.22 |  | 0 | 0 | 0 | 0 | 0 | 0 | 4.85 | 17.1 | 3.54 | 11.41 | 0 | -42.65 | 0 | 0 | 7.03 | 25.4 | 26.51 | 1.63 | 54.82 | 36.9 | 0.7 | 0.58 | 0.34 | 1.08 | -1.45 | 0 | 0 | 0.75 | 2.12 | 2.61 | 0.19 | 6.92 | 0.14797 | 0.076463 | 0.031897 | 0.10985 | 0 | -0.020661 | 0 | 0 | 0.092723 | 0.2005 | 0.27357 | 0.022338 | 0.93465 | 0.36619 | 38.8646 | 543.837 | 279.34 | 952.132 | -4585.28 | 505.557 | 2032.6 | 2025.88 | 119.621 | 1912.56 | 1814.17 |  | 34.2445 | 0 | 0 | 34.2445 | 34.2445 | 6.71 | 17.1 | 3.54 | 11.41 | -42.64 | 7.03 | 25.38 | 26.51 | 1.63 | 56.67 | 38.76 | 1.49 | 0.58 | 0.34 | 1.08 | -1.45 | 0.75 | 2.12 | 2.61 | 0.19 | 7.71 | 0.019106 | 0.076464 | 0.031897 | 0.10981 | -0.020661 | 0.092723 | 0.20001 | 0.27357 | 0.022338 | 0.80526 | 0.23728 | BEMCmpMgr 2022.3.2 (2522) | CSE 0.923.1 EXE | CBECC-Res 2022.3.2 (1368) | Natural Gas | -0.12939 | -0.1289 | 3.3 | 4.8 |  |  | 338.987 | 543.836 | 279.34 | 952.059 | 0 | -4585.28 | 0 | 0 | 505.557 | 2033.67 | 2025.88 | 119.621 | 2213.67 | 0 | 0 | 0 | 0 | 0 | 4.85 | 17.1 | 3.54 | 11.41 | 0 | -42.65 | 0 | 0 | 7.03 | 25.4 | 26.51 | 1.63 | 54.82 | 0.7 | 0.58 | 0.34 | 1.08 | -1.45 | 0 | 0 | 0.75 | 2.12 | 2.61 | 0.19 | 6.92 | 0.14797 | 0.076463 | 0.031897 | 0.10985 | 0 | -0.020661 | 0 | 0 | 0.092723 | 0.2005 | 0.27357 | 0.022338 | 0.93465 | 108.158 | 1725.16 | 279.34 | 0 | 2135 | 930.001 | 2637.81 | 297.5 | 8112.97 | 90.0634 | 156.542 | 65.4 | 312.005 | 17.7 | 49.26 | 3.54 | 26.34 | 29.49 | 22.85 | 34.75 | 4.2 | 188.13 | 17.7 | 49.26 | 3.54 | 26.34 | 29.49 | 22.85 | 34.75 | 4.2 | 188.13 | 3.92 | 1.65 | 0.34 | 6.44 | 3.03 | 3.83 | 3.4 | 0.53 | 23.14 | 3.92 | 1.65 | 0.34 | 6.44 | 3.03 | 3.83 | 3.4 | 0.53 | 23.14 | 0.04467 | 0.22217 | 0.031897 | 0 | 0.35267 | 0.11028 | 0.34625 | 0.084835 | 1.1928 | 38.1 | 22.7 | 29.1 | 40 | 22.7 | 30.1 | 29.9 | 33.3 | 36.9 | 0 | 32.61 | 6.15 | 36.9 | 0 | 54.34 | 42.5 | 2.7 | 0 | 2.08 | 1.41 | 2.7 | 0 | 2.21 | 10.14 | 1 | 1.1297 | 2.6886 |  |  | 4586.63 | 2.6886 | 0.14 | 0.05 | 0.89 | 0.14 | 0.05 | 1.01 |  |  | 1 | 1 | 36 | 28.1566 | 29.1809 | 28.154 | 44.7247 | 62.2136 |  |  | 89.9964 | 74.448 | 43.6479 | 139.353 | 0 | -187.215 | 0 | 0 | 96.4604 | 274.724 | 337.331 | 24.1741 | 892.92 | 0 | 0 | 0 | 0 | 0 | 9.7369 | 74.4484 | 43.6479 | 139.368 | -187.215 | 96.4604 | 274.47 | 337.331 | 24.1741 | 812.422 | 200.244 | 0 | 0 | 200.244 | 28.3505 | 213.116 | 43.6479 | 0 | 392.539 | 147.863 | 440.272 | 69.2238 | 1335.01 | 526.646 | 915.38 | 382.427 | 1824.45 | [35 empty] | 1980.67 | 43.1837 | 1981.85 | 43.2094
2025-01-30 20:59 | R:/30129Wilcox/TDS Basecase/2022/2525_autosize off/14 Std Design Tests AE/W14R10.ribd22 | StdDesignTestAE | 10 | 1 | 2100 | Proposed and Standard | PASS | 2.57 | 2.3 | 1.2 | 29.4 | 4.8 | 29.9 | 582.992 | 837.867 | 278.413 | 978.966 | 0 | -4905.49 | 0 | 0 | 505.557 | 2034.82 | 2025.88 | 119.621 | 2458.63 | 2678.24 |  | 0 | 0 | 0 | 0 | 0 | 0 | 8.31 | 19.95 | 3.52 | 11.66 | 0 | -44.51 | 0 | 0 | 7.21 | 25.54 | 26.65 | 1.68 | 60.01 | 43.44 | 1.21 | 0.81 | 0.34 | 1.12 | -1.57 | 0 | 0 | 0.75 | 2.12 | 2.61 | 0.19 | 7.58 | 0.24111 | 0.088868 | 0.031792 | 0.12328 | 0 | -0.023743 | 0 | 0 | 0.092723 | 0.19982 | 0.27357 | 0.022338 | 1.0497 | 0.48505 | 63.7358 | 837.856 | 278.413 | 979.051 | -4905.49 | 505.557 | 2033.39 | 2025.88 | 119.621 | 1938.02 | 2159.06 |  | 55.5884 | 0 | 0 | 55.5884 | 55.5884 | 10.88 | 19.95 | 3.52 | 11.66 | -44.5 | 7.21 | 25.52 | 26.65 | 1.68 | 62.57 | 46.01 | 2.41 | 0.81 | 0.34 | 1.12 | -1.57 | 0.75 | 2.12 | 2.61 | 0.19 | 8.78 | 0.026849 | 0.088868 | 0.031792 | 0.12316 | -0.023743 | 0.092723 | 0.19923 | 0.27357 | 0.022338 | 0.83478 | 0.27067 | BEMCmpMgr 2022.3.2 (2522) | CSE 0.923.1 EXE | CBECC-Res 2022.3.2 (1368) | Natural Gas | -0.21497 | -0.21438 | 4.1 | 5.6 |  |  | 582.992 | 837.867 | 278.413 | 978.966 | 0 | -4905.49 | 0 | 0 | 505.557 | 2034.82 | 2025.88 | 119.621 | 2458.63 | 0 | 0 | 0 | 0 | 0 | 8.31 | 19.95 | 3.52 | 11.66 | 0 | -44.51 | 0 | 0 | 7.21 | 25.54 | 26.65 | 1.68 | 60.01 | 1.21 | 0.81 | 0.34 | 1.12 | -1.57 | 0 | 0 | 0.75 | 2.12 | 2.61 | 0.19 | 7.58 | 0.24111 | 0.088868 | 0.031792 | 0.12328 | 0 | -0.023743 | 0 | 0 | 0.092723 | 0.19982 | 0.27357 | 0.022338 | 1.0497 | 151.191 | 2543.53 | 278.413 | 0 | 2135 | 930.001 | 2637.81 | 297.5 | 8973.44 | 125.902 | 156.053 | 65.4 | 347.355 | 24.77 | 57.02 | 3.52 | 26.31 | 30.37 | 22.86 | 34.97 | 4.59 | 204.41 | 24.77 | 57.02 | 3.52 | 26.31 | 30.37 | 22.86 | 34.97 | 4.59 | 204.41 | 5.49 | 2.28 | 0.34 | 6.42 | 3.03 | 3.83 | 3.4 | 0.53 | 25.32 | 5.49 | 2.28 | 0.34 | 6.42 | 3.03 | 3.83 | 3.4 | 0.53 | 25.32 | 0.060094 | 0.24594 | 0.031792 | 0 | 0.35267 | 0.11028 | 0.34625 | 0.084835 | 1.2319 | 38.9 | 21.7 | 29.4 | 41.2 | 21.8 | 30.6 | 29.9 | 34.7 | 43.44 | 0 | 36.02 | 9.99 | 43.44 | 0 | 62.68 | 48.94 | 3.48 | 0 | 2.39 | 2.29 | 3.48 | 0 | 2.93 | 11.6 | 1 | 1.1742 | 2.8767 |  |  | 4906.93 | 2.8767 | 0.15 | 0.05 | 0.98 | 0.15 | 0.05 | 1.16 |  |  | 1 | 1 | 36 | 30.3373 | 30.8665 | 30.3396 | 47.8016 | 69.0747 |  |  | 156.7 | 105.082 | 43.5032 | 144.585 | 0 | -202.735 | 0 | 0 | 96.4604 | 274.649 | 337.331 | 24.1741 | 979.749 | 0 | 0 | 0 | 0 | 0 | 15.9755 | 105.08 | 43.5032 | 144.613 | -202.735 | 96.4604 | 274.301 | 337.331 | 24.1741 | 838.703 | 325.053 | 0 | 0 | 325.053 | 39.9978 | 294.625 | 43.5032 | 0 | 392.539 | 147.863 | 440.272 | 69.2238 | 1428.02 | 736.211 | 912.519 | 382.427 | 2031.16 | [35 empty] | 2102.47 | 42.8469 | 2106.43 | 42.9278
2025-01-30 21:00 | R:/30129Wilcox/TDS Basecase/2022/2525_autosize off/14 Std Design Tests AE/W14R11.ribd22 | StdDesignTestAE | 11 | 1 | 2100 | Proposed and Standard | PASS | 9.26 | 5.2 | 3.4 | 31.8 | 11.7 | 29 | 1637.11 | 1195.27 | 277.42 | 1146.12 | 0 | -5349.9 | 0 | 0 | 505.557 | 2023.25 | 2025.88 | 119.621 | 3580.33 | 4255.92 |  | 0 | 0 | 0 | 0 | 0 | 0 | 22.82 | 30.42 | 3.57 | 14.18 | 0 | -46.02 | 0 | 0 | 7.4 | 25.94 | 27.08 | 1.72 | 87.11 | 70.99 | 3.1 | 1.22 | 0.33 | 1.35 | -1.4 | 0 | 0 | 0.74 | 2.1 | 2.59 | 0.19 | 10.22 | 0.51666 | 0.1095 | 0.031678 | 0.15529 | 0 | -0.01058 | 0 | 0 | 0.092723 | 0.19776 | 0.27357 | 0.022338 | 1.3889 | 0.81313 | 163.477 | 1195.16 | 277.42 | 1147.07 | -5349.9 | 505.557 | 2021.06 | 2025.88 | 119.621 | 2105.35 | 2783.13 |  | 166.994 | 0 | 0 | 166.994 | 166.994 | 32.07 | 30.42 | 3.57 | 14.19 | -45.96 | 7.4 | 25.91 | 27.08 | 1.72 | 96.4 | 80.25 | 7.24 | 1.22 | 0.33 | 1.35 | -1.4 | 0.74 | 2.09 | 2.59 | 0.19 | 14.35 | 0.056877 | 0.1095 | 0.031678 | 0.15562 | -0.01058 | 0.092723 | 0.19686 | 0.27357 | 0.022338 | 0.92859 | 0.35368 | BEMCmpMgr 2022.3.2 (2522) | CSE 0.923.1 EXE | CBECC-Res 2022.3.2 (1368) | Natural Gas | -0.46035 | -0.45946 | 9.6 | 11.5 |  |  | 1637.11 | 1195.27 | 277.42 | 1146.12 | 0 | -5349.9 | 0 | 0 | 505.557 | 2023.25 | 2025.88 | 119.621 | 3580.33 | 0 | 0 | 0 | 0 | 0 | 22.82 | 30.42 | 3.57 | 14.18 | 0 | -46.02 | 0 | 0 | 7.4 | 25.94 | 27.08 | 1.72 | 87.11 | 3.1 | 1.22 | 0.33 | 1.35 | -1.4 | 0 | 0 | 0.74 | 2.1 | 2.59 | 0.19 | 10.22 | 0.51666 | 0.1095 | 0.031678 | 0.15529 | 0 | -0.01058 | 0 | 0 | 0.092723 | 0.19776 | 0.27357 | 0.022338 | 1.3889 | 383.106 | 3592.06 | 277.42 | 0 | 2135 | 930.001 | 2637.81 | 297.5 | 10252.9 | 318.955 | 159.187 | 65.4 | 543.542 | 62.24 | 85.83 | 3.57 | 26.86 | 31.65 | 23.06 | 35.79 | 4.9 | 273.9 | 62.24 | 85.83 | 3.57 | 26.86 | 31.65 | 23.06 | 35.79 | 4.9 | 273.9 | 14.01 | 3.47 | 0.33 | 6.64 | 3.02 | 3.87 | 3.38 | 0.53 | 35.25 | 14.01 | 3.47 | 0.33 | 6.64 | 3.02 | 3.87 | 3.38 | 0.53 | 35.25 | 0.11599 | 0.31351 | 0.031678 | 0 | 0.35267 | 0.11028 | 0.34625 | 0.084835 | 1.3552 | 39.8 | 16.8 | 31.8 | 45 | 16.8 | 35.2 | 29 | 40.7 | 70.99 | 0 | 50.43 | 29.82 | 70.99 | 0 | 94.69 | 83.81 | 6 | 0 | 3.18 | 6.96 | 6 | 0 | 4.51 | 19.94 | 1 | 1.2434 | 3.5189 |  |  | 5351.46 | 3.5189 | 0.14 | 0.04 | 1.32 | 0.13 | 0.05 | 1.93 |  |  | 1 | 1 | 36 | 33.7085 | 36.7693 | 33.7085 | 56.5539 | 78.0585 |  |  | 401.668 | 157.803 | 43.0841 | 174.23 | 0 | -180.697 | 0 | 0 | 96.1326 | 271.222 | 335.62 | 24.0421 | 1323.1 | 0 | 0 | 0 | 0 | 0 | 36.5845 | 157.798 | 43.0841 | 174.472 | -180.697 | 96.1326 | 270.696 | 335.62 | 24.0421 | 957.731 | 976.496 | 0 | 0 | 976.496 | 91.4508 | 448.836 | 43.0841 | 0 | 391.144 | 146.995 | 437.944 | 68.8504 | 1628.3 | 1865.09 | 930.844 | 382.427 | 3178.36 | [35 empty] | 2436.7 | 45.5334 | 2474.55 | 46.2406
2025-01-30 21:01 | R:/30129Wilcox/TDS Basecase/2022/2525_autosize off/14 Std Design Tests AE/W14R12.ribd22 | StdDesignTestAE | 12 | 1 | 2100 | Proposed and Standard | PASS | 8.9 | 6.2 | 3.7 | 33 | 11.9 | 29.1 | 1484.03 | 334.15 | 277.073 | 1201.72 | 0 | -4445.25 | 0 | 0 | 505.557 | 2004.77 | 2025.88 | 119.621 | 3507.55 | 3296.97 |  | 0 | 0 | 0 | 0 | 0 | 0 | 21.12 | 15.69 | 3.56 | 14.85 | 0 | -38.04 | 0 | 0 | 7.43 | 25.73 | 27.07 | 1.72 | 79.13 | 55.22 | 2.86 | 0.44 | 0.33 | 1.4 | -1.1 | 0 | 0 | 0.74 | 2.08 | 2.59 | 0.19 | 9.53 | 0.57131 | 0.050666 | 0.031639 | 0.17978 | 0 | -0.010637 | 0 | 0 | 0.092723 | 0.19685 | 0.27357 | 0.022338 | 1.4082 | 0.83339 | 144.813 | 334.142 | 277.073 | 1201.91 | -4445.25 | 505.557 | 2002.66 | 2025.88 | 119.621 | 2166.4 | 1957.94 |  | 156.656 | 0 | 0 | 156.656 | 156.656 | 30.01 | 15.69 | 3.56 | 14.86 | -38.01 | 7.43 | 25.7 | 27.07 | 1.72 | 88.03 | 64.12 | 6.78 | 0.44 | 0.33 | 1.4 | -1.1 | 0.74 | 2.07 | 2.59 | 0.19 | 13.44 | 0.060365 | 0.050671 | 0.031639 | 0.17992 | -0.010637 | 0.092723 | 0.1959 | 0.27357 | 0.022338 | 0.89649 | 0.3226 | BEMCmpMgr 2022.3.2 (2522) | CSE 0.923.1 EXE | CBECC-Res 2022.3.2 (1368) | Natural Gas | -0.51173 | -0.51079 | 10.1 | 13.9 |  |  | 1484.03 | 334.15 | 277.073 | 1201.72 | 0 | -4445.25 | 0 | 0 | 505.557 | 2004.77 | 2025.88 | 119.621 | 3507.55 | 0 | 0 | 0 | 0 | 0 | 21.12 | 15.69 | 3.56 | 14.85 | 0 | -38.04 | 0 | 0 | 7.43 | 25.73 | 27.07 | 1.72 | 79.13 | 2.86 | 0.44 | 0.33 | 1.4 | -1.1 | 0 | 0 | 0.74 | 2.08 | 2.59 | 0.19 | 9.53 | 0.57131 | 0.050666 | 0.031639 | 0.17978 | 0 | -0.010637 | 0 | 0 | 0.092723 | 0.19685 | 0.27357 | 0.022338 | 1.4082 | 357.196 | 1475.05 | 277.073 | 0 | 2135 | 930.001 | 2637.81 | 297.5 | 8109.63 | 297.338 | 164.777 | 65.4 | 527.515 | 58.13 | 54.99 | 3.56 | 27.73 | 31.89 | 23.06 | 35.82 | 4.86 | 240.04 | 58.13 | 54.99 | 3.56 | 27.73 | 31.89 | 23.06 | 35.82 | 4.86 | 240.04 | 13.08 | 1.71 | 0.33 | 6.87 | 3.02 | 3.87 | 3.38 | 0.53 | 32.79 | 13.08 | 1.71 | 0.33 | 6.87 | 3.02 | 3.87 | 3.38 | 0.53 | 32.79 | 0.12677 | 0.20519 | 0.031639 | 0 | 0.35267 | 0.11028 | 0.34625 | 0.084835 | 1.2576 | 38.2 | 15.8 | 33 | 44.4 | 15.8 | 36.7 | 29.1 | 41 | 55.22 | 0 | 36.14 | 27.98 | 55.22 | 0 | 63.58 | 80.83 | 5.03 | 0 | 2.42 | 6.53 | 5.03 | 0 | 2.72 | 19.27 | 1 | 1.1746 | 2.8426 |  |  | 4446.56 | 2.8426 | 0.11 | 0.03 | 1.23 | 0.11 | 0.03 | 1.81 |  |  | 1 | 1 | 36 | 28.5054 | 36.9462 | 28.471 | 56.5787 | 66.4019 |  |  | 370.555 | 56.3866 | 43.0303 | 181.756 | 0 | -142.926 | 0 | 0 | 96.1326 | 268.988 | 335.62 | 24.0421 | 1233.59 | 0 | 0 | 0 | 0 | 0 | 32.7872 | 56.3898 | 43.0303 | 181.782 | -142.926 | 96.1326 | 268.472 | 335.62 | 24.0421 | 895.33 | 916.049 | 0 | 0 | 916.049 | 87.3849 | 221.667 | 43.0303 | 0 | 391.144 | 146.995 | 437.944 | 68.8504 | 1397.02 | 1738.68 | 963.536 | 382.427 | 3084.64 | [35 empty] | 2011.01 | 45.2261 | 2034.28 | 45.7497
2025-01-30 21:02 | R:/30129Wilcox/TDS Basecase/2022/2525_autosize off/14 Std Design Tests AE/W14R13.ribd22 | StdDesignTestAE | 13 | 1 | 2100 | Proposed and Standard | PASS | 5.79 | 3.2 | 2.1 | 30.2 | 8.3 | 30 | 1081.68 | 1674.54 | 278.413 | 1019.67 | 0 | -5806.9 | 0 | 0 | 505.557 | 2042.03 | 2025.88 | 119.621 | 2940.5 | 4054.31 |  | 0 | 0 | 0 | 0 | 0 | 0 | 15.57 | 38.91 | 3.57 | 12.5 | 0 | -50.53 | 0 | 0 | 7.4 | 26.31 | 26.95 | 1.69 | 82.37 | 70.55 | 2.15 | 1.67 | 0.33 | 1.19 | -1.49 | 0 | 0 | 0.74 | 2.12 | 2.59 | 0.19 | 9.49 | 0.44927 | 0.1497 | 0.031792 | 0.14781 | 0 | -0.021065 | 0 | 0 | 0.092723 | 0.19863 | 0.27357 | 0.022338 | 1.3448 | 0.77857 | 117.057 | 1674.52 | 278.413 | 1019.88 | -5806.9 | 505.557 | 2040.53 | 2025.88 | 119.621 | 1974.56 | 3089.87 |  | 109.88 | 0 | 0 | 109.88 | 109.88 | 21.36 | 38.91 | 3.57 | 12.5 | -50.49 | 7.4 | 26.29 | 26.95 | 1.69 | 88.18 | 76.34 | 4.79 | 1.67 | 0.33 | 1.19 | -1.49 | 0.74 | 2.11 | 2.59 | 0.19 | 12.12 | 0.0512 | 0.1497 | 0.031792 | 0.14785 | -0.021065 | 0.092723 | 0.19779 | 0.27357 | 0.022338 | 0.9459 | 0.38055 | BEMCmpMgr 2022.3.2 (2522) | CSE 0.923.1 EXE | CBECC-Res 2022.3.2 (1368) | Natural Gas | -0.39886 | -0.39803 | 6.6 | 7.6 |  |  | 1081.68 | 1674.54 | 278.413 | 1019.67 | 0 | -5806.9 | 0 | 0 | 505.557 | 2042.03 | 2025.88 | 119.621 | 2940.5 | 0 | 0 | 0 | 0 | 0 | 15.57 | 38.91 | 3.57 | 12.5 | 0 | -50.53 | 0 | 0 | 7.4 | 26.31 | 26.95 | 1.69 | 82.37 | 2.15 | 1.67 | 0.33 | 1.19 | -1.49 | 0 | 0 | 0.74 | 2.12 | 2.59 | 0.19 | 9.49 | 0.44927 | 0.1497 | 0.031792 | 0.14781 | 0 | -0.021065 | 0 | 0 | 0.092723 | 0.19863 | 0.27357 | 0.022338 | 1.3448 | 260.949 | 4760.69 | 278.413 | 0 | 2135 | 930.001 | 2637.81 | 297.5 | 11300.4 | 217.251 | 155.109 | 65.4 | 437.759 | 42.67 | 105.51 | 3.57 | 26.18 | 31.75 | 23.03 | 35.69 | 4.52 | 272.92 | 42.67 | 105.51 | 3.57 | 26.18 | 31.75 | 23.03 | 35.69 | 4.52 | 272.92 | 9.57 | 4.5 | 0.33 | 6.47 | 3.02 | 3.87 | 3.38 | 0.53 | 31.67 | 9.57 | 4.5 | 0.33 | 6.47 | 3.02 | 3.87 | 3.38 | 0.53 | 31.67 | 0.10269 | 0.40625 | 0.031792 | 0 | 0.35267 | 0.11028 | 0.34625 | 0.084835 | 1.4348 | 39.7 | 18.5 | 30.2 | 42.9 | 18.5 | 32.3 | 30 | 38.3 | 70.55 | 0 | 56.64 | 19.7 | 70.55 | 0 | 112.81 | 65.12 | 5.34 | 0 | 3.4 | 4.58 | 5.34 | 0 | 5.34 | 15.53 | 1 | 1.2212 | 3.6636 |  |  | 5808.6 | 3.6636 | 0.15 | 0.04 | 1.23 | 0.15 | 0.04 | 1.62 |  |  | 1 | 1 | 36 | 33.0726 | 34.973 | 33.0672 | 53.9543 | 75.0714 |  |  | 278.782 | 215.833 | 43.2384 | 154.387 | 0 | -192.58 | 0 | 0 | 96.1326 | 273.993 | 335.62 | 24.0421 | 1229.45 | 0 | 0 | 0 | 0 | 0 | 27.4961 | 215.832 | 43.2384 | 154.462 | -192.58 | 96.1326 | 273.601 | 335.62 | 24.0421 | 977.844 | 642.525 | 0 | 0 | 642.525 | 66.104 | 582.557 | 43.2384 | 0 | 391.144 | 146.995 | 437.944 | 68.8504 | 1736.83 | 1270.37 | 906.997 | 382.427 | 2559.8 | [35 empty] | 2614.59 | 45.0124 | 2640.51 | 45.4586
2025-01-30 21:03 | R:/30129Wilcox/TDS Basecase/2022/2525_autosize off/14 Std Design Tests AE/W14R14.ribd22 | StdDesignTestAE | 14 | 1 | 2100 | Proposed and Standard | PASS | 5.72 | 3.5 | 2.3 | 31.3 | 9.1 | 30 | 1630.22 | 1102.77 | 275.608 | 1210.29 | 0 | -5234.66 | 0 | 0 | 505.557 | 2019.25 | 2025.88 | 119.621 | 3654.54 | 4218.89 |  | 0 | 0 | 0 | 0 | 0 | 0 | 22.95 | 25.86 | 3.47 | 14.8 | 0 | -48.11 | 0 | 0 | 7.02 | 25.42 | 26.28 | 1.63 | 79.32 | 67.08 | 3.3 | 1 | 0.33 | 1.48 | -1.69 | 0 | 0 | 0.75 | 2.1 | 2.61 | 0.19 | 10.07 | 0.63254 | 0.086382 | 0.031471 | 0.23244 | 0 | -0.023771 | 0 | 0 | 0.092723 | 0.19703 | 0.27357 | 0.022338 | 1.5447 | 0.98284 | 149.92 | 1102.72 | 275.608 | 1210.71 | -5234.66 | 505.557 | 2016.63 | 2025.88 | 119.621 | 2171.98 | 2738.95 |  | 148.419 | 0 | 0 | 148.419 | 148.419 | 28.66 | 25.86 | 3.47 | 14.81 | -48.06 | 7.02 | 25.38 | 26.28 | 1.63 | 85.05 | 72.8 | 6.37 | 1 | 0.33 | 1.48 | -1.69 | 0.75 | 2.09 | 2.61 | 0.19 | 13.13 | 0.068273 | 0.086382 | 0.031471 | 0.23271 | -0.023771 | 0.092723 | 0.19598 | 0.27357 | 0.022338 | 0.97967 | 0.41884 | BEMCmpMgr 2022.3.2 (2522) | CSE 0.923.1 EXE | CBECC-Res 2022.3.2 (1368) | Natural Gas | -0.56505 | -0.564 | 6.7 | 7.9 |  |  | 1630.22 | 1102.77 | 275.608 | 1210.29 | 0 | -5234.66 | 0 | 0 | 505.557 | 2019.25 | 2025.88 | 119.621 | 3654.54 | 0 | 0 | 0 | 0 | 0 | 22.95 | 25.86 | 3.47 | 14.8 | 0 | -48.11 | 0 | 0 | 7.02 | 25.42 | 26.28 | 1.63 | 79.32 | 3.3 | 1 | 0.33 | 1.48 | -1.69 | 0 | 0 | 0.75 | 2.1 | 2.61 | 0.19 | 10.07 | 0.63254 | 0.086382 | 0.031471 | 0.23244 | 0 | -0.023771 | 0 | 0 | 0.092723 | 0.19703 | 0.27357 | 0.022338 | 1.5447 | 364.36 | 3128.32 | 275.608 | 0 | 2135 | 930.001 | 2637.81 | 297.5 | 9768.6 | 303.683 | 160.149 | 65.4 | 529.231 | 59.45 | 71.79 | 3.47 | 27.08 | 29.87 | 22.78 | 34.67 | 4.39 | 253.5 | 59.45 | 71.79 | 3.47 | 27.08 | 29.87 | 22.78 | 34.67 | 4.39 | 253.5 | 13.21 | 2.68 | 0.33 | 6.59 | 3.03 | 3.83 | 3.4 | 0.53 | 33.6 | 13.21 | 2.68 | 0.33 | 6.59 | 3.03 | 3.83 | 3.4 | 0.53 | 33.6 | 0.13444 | 0.24116 | 0.031471 | 0 | 0.35267 | 0.11028 | 0.34625 | 0.084835 | 1.3011 | 41.5 | 19 | 31.3 | 45 | 18.9 | 33.6 | 30 | 39.1 | 67.08 | 0 | 46.22 | 26.58 | 67.08 | 0 | 80.33 | 81.46 | 6.11 | 0 | 3.08 | 6.1 | 6.11 | 0 | 3.73 | 19.08 | 1 | 1.1431 | 2.8462 |  |  | 5236.2 | 2.8462 | 0.17 | 0.05 | 1.3 | 0.16 | 0.06 | 1.78 |  |  | 1 | 1 | 36 | 30.1617 | 40.5279 | 30.1617 | 63.0558 | 68.2795 |  |  | 427.556 | 129.842 | 43.0648 | 191.53 | 0 | -218.446 | 0 | 0 | 96.4604 | 271.613 | 337.331 | 24.1741 | 1303.13 | 0 | 0 | 0 | 0 | 0 | 35.3213 | 129.839 | 43.0648 | 191.609 | -218.446 | 96.4604 | 270.982 | 337.331 | 24.1741 | 910.336 | 867.88 | 0 | 0 | 867.88 | 93.0335 | 346.618 | 43.0648 | 0 | 392.539 | 147.863 | 440.272 | 69.2238 | 1532.61 | 1775.78 | 936.469 | 382.427 | 3094.68 | [35 empty] | 2129.78 | 40.6742 | 2160.2 | 41.2552
2025-01-30 21:04 | R:/30129Wilcox/TDS Basecase/2022/2525_autosize off/14 Std Design Tests AE/W14R15.ribd22 | StdDesignTestAE | 15 | 1 | 2100 | Proposed and Standard | PASS | 1.42109e-14 | 0 | 0 | 23.2 | 0.2 | 29.9 | 53.6266 | 4061.36 | 277.42 | 654.431 | 0 | -8160.32 | 0 | 0 | 505.557 | 2099.94 | 2025.88 | 119.621 | 1637.51 | 5046.83 |  | 0 | 0 | 0 | 0 | 0 | 0 | 0.8 | 67.94 | 3.5 | 7.74 | 0 | -73.08 | 0 | 0 | 7.15 | 26.03 | 26.39 | 1.65 | 68.12 | 79.98 | 0.11 | 3.51 | 0.33 | 0.76 | -2.68 | 0 | 0 | 0.75 | 2.19 | 2.61 | 0.19 | 7.77 | 0.032636 | 0.26122 | 0.031678 | 0.084174 | 0 | -0.044186 | 0 | 0 | 0.092723 | 0.2039 | 0.27357 | 0.022338 | 0.95805 | 0.40971 | 18.424 | 4061.34 | 277.42 | 654.456 | -8160.32 | 505.557 | 2099.72 | 2025.88 | 119.621 | 1602.1 | 5011.64 |  | 2.9941 | 0 | 0 | 2.9941 | 2.9941 | 0.81 | 67.93 | 3.5 | 7.74 | -73.08 | 7.15 | 26.03 | 26.39 | 1.65 | 68.12 | 79.98 | 0.16 | 3.51 | 0.33 | 0.76 | -2.68 | 0.75 | 2.19 | 2.61 | 0.19 | 7.82 | 0.0093273 | 0.26122 | 0.031678 | 0.084168 | -0.044186 | 0.092723 | 0.2038 | 0.27357 | 0.022338 | 0.93464 | 0.38639 | BEMCmpMgr 2022.3.2 (2522) | CSE 0.923.1 EXE | CBECC-Res 2022.3.2 (1368) | Natural Gas | -0.023414 | -0.023314 | 0 | 0 |  |  | 53.6266 | 4061.36 | 277.42 | 654.431 | 0 | -8160.32 | 0 | 0 | 505.557 | 2099.94 | 2025.88 | 119.621 | 1637.51 | 0 | 0 | 0 | 0 | 0 | 0.8 | 67.94 | 3.5 | 7.74 | 0 | -73.08 | 0 | 0 | 7.15 | 26.03 | 26.39 | 1.65 | 68.12 | 0.11 | 3.51 | 0.33 | 0.76 | -2.68 | 0 | 0 | 0.75 | 2.19 | 2.61 | 0.19 | 7.77 | 0.032636 | 0.26122 | 0.031678 | 0.084174 | 0 | -0.044186 | 0 | 0 | 0.092723 | 0.2039 | 0.27357 | 0.022338 | 0.95805 | 29.9774 | 9953.32 | 277.42 | 0 | 2135 | 930.001 | 2637.81 | 297.5 | 16261 | 24.9591 | 131.741 | 65.4 | 222.1 | 4.95 | 169.66 | 3.5 | 22.33 | 30.58 | 22.82 | 34.9 | 4.41 | 293.15 | 4.95 | 169.66 | 3.5 | 22.33 | 30.58 | 22.82 | 34.9 | 4.41 | 293.15 | 1.09 | 8.38 | 0.33 | 5.42 | 3.03 | 3.83 | 3.4 | 0.53 | 26.01 | 1.09 | 8.38 | 0.33 | 5.42 | 3.03 | 3.83 | 3.4 | 0.53 | 26.01 | 0.018124 | 0.62576 | 0.031678 | 0 | 0.35267 | 0.11028 | 0.34625 | 0.084835 | 1.5696 | 39.9 | 25 | 23.2 | 39.9 | 25 | 23.2 | 29.9 | 30.1 | 79.98 | 0 | 79.44 | 0.54 | 79.98 | 0 | 173.61 | 26.83 | 4.71 | 0 | 4.64 | 0.12 | 4.71 | 0 | 8.77 | 6.45 | 1 | 1.1679 | 4.7768 |  |  | 8162.72 | 4.7768 | 0.21 | 0.14 | 1.01 | 0.21 | 0.14 | 1.01 |  |  | 1 | 1 | 36 | 46.171 | 24.6772 | 46.1714 | 37.9499 | 102.958 |  |  | 14.7841 | 453.679 | 43.348 | 98.418 | 0 | -346.175 | 0 | 0 | 96.4604 | 283.404 | 337.331 | 24.1741 | 1005.42 | 0 | 0 | 0 | 0 | 0 | 4.9447 | 453.678 | 43.348 | 98.4169 | -346.175 | 96.4604 | 283.349 | 337.331 | 24.1741 | 995.527 | 17.508 | 0 | 0 | 17.508 | 8.1228 | 1083.85 | 43.348 | 0 | 392.539 | 147.863 | 440.272 | 69.2238 | 2185.22 | 145.949 | 770.355 | 382.427 | 1298.73 | [35 empty] | 3666.02 | 44.9117 | 3666.29 | 44.915
2025-01-30 21:05 | R:/30129Wilcox/TDS Basecase/2022/2525_autosize off/14 Std Design Tests AE/W14R16.ribd22 | StdDesignTestAE | 16 | 1 | 2100 | Proposed and Standard | PASS | 1.84 | 1.5 | 0.8 | 52.2 | 22.5 | 33.4 | 3704.59 | 98.9195 | 277.758 | 1367.32 | 0 | -4317.47 | 0 | 0 | 505.557 | 1969.57 | 2025.88 | 119.621 | 5751.75 | 5448.59 |  | 0 | 0 | 0 | 0 | 0 | 0 | 63.19 | 1.29 | 3.64 | 20.2 | 0 | -36.93 | 0 | 0 | 8.09 | 25.98 | 28.09 | 1.82 | 115.37 | 88.32 | 6.05 | 0.11 | 0.34 | 1.68 | -1.23 | 0 | 0 | 0.75 | 2.05 | 2.61 | 0.19 | 12.55 | 0.86378 | 0.01367 | 0.031717 | 0.20581 | 0 | -0.012548 | 0 | 0 | 0.092723 | 0.19358 | 0.27357 | 0.022338 | 1.6846 | 1.115 | 295.628 | 97.901 | 277.758 | 1369.63 | -4317.47 | 505.557 | 1965.37 | 2025.88 | 119.621 | 2339.88 | 2040.92 |  | 342.064 | 0 | 0 | 342.064 | 342.064 | 65.01 | 1.28 | 3.64 | 20.23 | -36.84 | 8.09 | 25.93 | 28.09 | 1.82 | 117.25 | 90.16 | 14.5 | 0.11 | 0.34 | 1.69 | -1.23 | 0.75 | 2.04 | 2.61 | 0.19 | 21 | 0.081642 | 0.013606 | 0.031717 | 0.20522 | -0.012548 | 0.092723 | 0.19243 | 0.27357 | 0.022338 | 0.90069 | 0.33219 | BEMCmpMgr 2022.3.2 (2522) | CSE 0.923.1 EXE | CBECC-Res 2022.3.2 (1368) | Natural Gas | -0.78394 | -0.78279 | 1.6 | 2 |  |  | 3704.59 | 98.9195 | 277.758 | 1367.32 | 0 | -4317.47 | 0 | 0 | 505.557 | 1969.57 | 2025.88 | 119.621 | 5751.75 | 0 | 0 | 0 | 0 | 0 | 63.19 | 1.29 | 3.64 | 20.2 | 0 | -36.93 | 0 | 0 | 8.09 | 25.98 | 28.09 | 1.82 | 115.37 | 6.05 | 0.11 | 0.34 | 1.68 | -1.23 | 0 | 0 | 0.75 | 2.05 | 2.61 | 0.19 | 12.55 | 0.86378 | 0.01367 | 0.031717 | 0.20581 | 0 | -0.012548 | 0 | 0 | 0.092723 | 0.19358 | 0.27357 | 0.022338 | 1.6846 | 512.66 | 341.49 | 277.758 | 0 | 2135 | 930.001 | 2637.81 | 297.5 | 7132.22 | 427.923 | 184.226 | 65.4 | 677.549 | 83.84 | 4.5 | 3.64 | 31.04 | 33.16 | 23.33 | 36.6 | 5.03 | 221.14 | 83.84 | 4.5 | 3.64 | 31.04 | 33.16 | 23.33 | 36.6 | 5.03 | 221.14 | 18.43 | 0.4 | 0.34 | 7.58 | 3.03 | 3.83 | 3.4 | 0.53 | 37.54 | 18.43 | 0.4 | 0.34 | 7.58 | 3.03 | 3.83 | 3.4 | 0.53 | 37.54 | 0.1199 | 0.049359 | 0.031717 | 0 | 0.35267 | 0.11028 | 0.34625 | 0.084835 | 1.095 | 71.8 | 16.7 | 52.2 | 73.3 | 16.7 | 53 | 33.4 | 55.9 | 88.32 | 0 | 30.03 | 60.13 | 88.32 | 0 | 16.68 | 106.34 | 8.18 | 0 | 2.57 | 14.07 | 8.18 | 0 | 1.57 | 25.18 | 1 | 1.2066 | 2.6546 |  |  | 4318.73 | 2.6546 | 0.12 | 0.04 | 1.62 | 0.12 | 0.04 | 2.89 |  |  | 1 | 1 | 36 | 22.8367 | 44.4211 | 22.8367 | 51.3516 | 33.9378 |  |  | 783.506 | 14.6139 | 43.4009 | 217.947 | 0 | -159.447 | 0 | 0 | 96.4604 | 264.763 | 337.331 | 24.1741 | 1622.75 | 0 | 0 | 0 | 0 | 0 | 55.8535 | 14.4858 | 43.4009 | 218.446 | -159.447 | 96.4604 | 263.89 | 337.331 | 24.1741 | 894.595 | 2000.22 | 0 | 0 | 2000.22 | 107.797 | 51.692 | 43.4009 | 0 | 392.539 | 147.863 | 440.272 | 69.2238 | 1252.79 | 2502.28 | 1077.26 | 382.427 | 3961.97 | [35 empty] | 1889.2 | 43.7443 | 1949.35 | 45.1372
2025-01-30 21:06 | R:/30129Wilcox/TDS Basecase/2022/2525_autosize off/14 Std Design Tests AE/W15R01.ribd22 | StdDesignTestAE | 1 | 1 | 2700 | Proposed and Standard | PASS | 11.72 | 12.5 | 6.4 | 47.5 | 23.5 | 32.5 | 3326.94 | 0 | 335.126 | 1922.61 | 0 | -4825.9 | 0 | 0 | 615.745 | 2142.94 | 2371.31 | 151.515 | 6040.28 | 5584.68 |  | 0 | 0 | 0 | 0 | 0 | 0 | 39.18 | 0 | 3.38 | 19.67 | 0 | -30.94 | 0 | 0 | 7.65 | 21.52 | 25.4 | 1.79 | 87.65 | 62.23 | 4.28 | 0 | 0.31 | 1.66 | -0.95 | 0 | 0 | 0.7 | 1.7 | 2.36 | 0.18 | 10.24 | 0.92618 | 0 | 0.038268 | 0.27337 | 0 | -0.0048277 | 0 | 0 | 0.11293 | 0.16988 | 0.31989 | 0.028294 | 1.864 | 1.2378 | 281.667 | 0 | 335.126 | 1926.1 | -4825.9 | 615.745 | 2138.67 | 2371.31 | 151.515 | 2994.23 | 2542.89 |  | 350.806 | 0 | 0 | 350.806 | 350.806 | 50.86 | 0 | 3.38 | 19.71 | -30.91 | 7.65 | 21.48 | 25.4 | 1.79 | 99.36 | 73.95 | 11.69 | 0 | 0.31 | 1.66 | -0.95 | 0.7 | 1.69 | 2.36 | 0.18 | 17.64 | 0.082652 | 0 | 0.038268 | 0.27582 | -0.0048277 | 0.11293 | 0.1687 | 0.31989 | 0.028294 | 1.0217 | 0.39674 | BEMCmpMgr 2022.3.2 (2522) | CSE 0.923.1 EXE | CBECC-Res 2022.3.2 (1368) | Natural Gas | -0.84226 | -0.84108 | 11.8 | 15.8 |  |  | 3326.94 | 0 | 335.126 | 1922.61 | 0 | -4825.9 | 0 | 0 | 615.745 | 2142.94 | 2371.31 | 151.515 | 6040.28 | 0 | 0 | 0 | 0 | 0 | 39.18 | 0 | 3.38 | 19.67 | 0 | -30.94 | 0 | 0 | 7.65 | 21.52 | 25.4 | 1.79 | 87.65 | 4.28 | 0 | 0.31 | 1.66 | -0.95 | 0 | 0 | 0.7 | 1.7 | 2.36 | 0.18 | 10.24 | 0.92618 | 0 | 0.038268 | 0.27337 | 0 | -0.0048277 | 0 | 0 | 0.11293 | 0.16988 | 0.31989 | 0.028294 | 1.864 | 517.944 | 0 | 335.126 | 0 | 2615 | 989.001 | 3267.2 | 327.5 | 8051.77 | 431.185 | 203.783 | 73.4 | 708.369 | 64.49 | 0 | 3.38 | 26.5 | 31.31 | 19.68 | 34.87 | 4.27 | 184.5 | 64.49 | 0 | 3.38 | 26.5 | 31.31 | 19.68 | 34.87 | 4.27 | 184.5 | 14.64 | 0 | 0.31 | 6.61 | 2.88 | 3.32 | 3.26 | 0.46 | 31.48 | 14.64 | 0 | 0.31 | 6.61 | 2.88 | 3.32 | 3.26 | 0.46 | 31.48 | 0.12805 | 0 | 0.038268 | 0 | 0.43196 | 0.11771 | 0.42886 | 0.093389 | 1.2383 | 65.9 | 16.8 | 47.5 | 78.4 | 16.7 | 53.9 | 32.5 | 56 | 62.23 | 0 | 26.42 | 47.53 | 62.23 | 0 | 9.36 | 85.01 | 6.25 | 0 | 2.28 | 11.38 | 6.25 | 0 | 0.96 | 20.6 | 1 | 1.4814 | 3.8368 |  |  | 4827.32 | 3.8368 | 0.12 | 0.04 | 1.71 | 0.12 | 0.04 | 3.1 |  |  | 1 | 1 | 36 | 18.4042 | 50.7383 | 18.4041 | 59.5573 | 19.646 |  |  | 712.725 | 0 | 52.0461 | 275.959 | 0 | -157.298 | 0 | 0 | 117.085 | 282.022 | 392.71 | 30.4523 | 1705.7 | 0 | 0 | 0 | 0 | 0 | 51.9961 | 0 | 52.0461 | 276.762 | -157.298 | 117.085 | 281.152 | 392.71 | 30.4523 | 1044.9 | 2051.34 | 0 | 0 | 2051.34 | 108.036 | 0 | 52.0461 | 0 | 479.082 | 156.597 | 542.438 | 75.7932 | 1413.99 | 2521.36 | 1191.62 | 429.206 | 4142.19 | [35 empty] | 2165.02 | 44.8494 | 2194.16 | 45.453
2025-01-30 21:07 | R:/30129Wilcox/TDS Basecase/2022/2525_autosize off/14 Std Design Tests AE/W15R02.ribd22 | StdDesignTestAE | 2 | 1 | 2700 | Proposed and Standard | PASS | 8.94 | 7.1 | 4.2 | 34.6 | 12.9 | 27.5 | 2109.58 | 80.8487 | 343.462 | 1568.31 | 0 | -4901.74 | 0 | 0 | 615.745 | 2188.36 | 2371.31 | 151.515 | 4527.39 | 4102.2 |  | 0 | 0 | 0 | 0 | 0 | 0 | 22.73 | 11.28 | 3.43 | 15.04 | 0 | -33.04 | 0 | 0 | 7.06 | 21.41 | 24.65 | 1.68 | 74.24 | 52.48 | 3 | 0.09 | 0.32 | 1.39 | -0.97 | 0 | 0 | 0.7 | 1.73 | 2.36 | 0.18 | 8.8 | 0.70467 | 0.020499 | 0.039219 | 0.2325 | 0 | -0.0083859 | 0 | 0 | 0.11293 | 0.17445 | 0.31989 | 0.028294 | 1.6241 | 0.99688 | 215.658 | 80.7799 | 343.462 | 1568.95 | -4901.74 | 615.745 | 2185.71 | 2371.31 | 151.515 | 2631.39 | 2208.85 |  | 212.187 | 0 | 0 | 212.187 | 212.187 | 31.66 | 11.28 | 3.43 | 15.05 | -33 | 7.06 | 21.38 | 24.65 | 1.68 | 83.19 | 61.42 | 7.16 | 0.09 | 0.32 | 1.39 | -0.97 | 0.7 | 1.73 | 2.36 | 0.18 | 12.96 | 0.073646 | 0.020499 | 0.039219 | 0.23306 | -0.0083859 | 0.11293 | 0.17346 | 0.31989 | 0.028294 | 0.99261 | 0.36642 | BEMCmpMgr 2022.3.2 (2522) | CSE 0.923.1 EXE | CBECC-Res 2022.3.2 (1368) | Natural Gas | -0.63145 | -0.63046 | 10.8 | 14.6 |  |  | 2109.58 | 80.8487 | 343.462 | 1568.31 | 0 | -4901.74 | 0 | 0 | 615.745 | 2188.36 | 2371.31 | 151.515 | 4527.39 | 0 | 0 | 0 | 0 | 0 | 22.73 | 11.28 | 3.43 | 15.04 | 0 | -33.04 | 0 | 0 | 7.06 | 21.41 | 24.65 | 1.68 | 74.24 | 3 | 0.09 | 0.32 | 1.39 | -0.97 | 0 | 0 | 0.7 | 1.73 | 2.36 | 0.18 | 8.8 | 0.70467 | 0.020499 | 0.039219 | 0.2325 | 0 | -0.0083859 | 0 | 0 | 0.11293 | 0.17445 | 0.31989 | 0.028294 | 1.6241 | 540.611 | 333.49 | 343.462 | 0 | 2615 | 989.001 | 3267.2 | 327.5 | 8416.26 | 450.043 | 188.48 | 73.4 | 711.923 | 67.88 | 30.35 | 3.43 | 24.57 | 30.17 | 19.57 | 34.39 | 3.95 | 214.31 | 67.88 | 30.35 | 3.43 | 24.57 | 30.17 | 19.57 | 34.39 | 3.95 | 214.31 | 15.35 | 0.34 | 0.32 | 6.11 | 2.88 | 3.32 | 3.26 | 0.46 | 32.04 | 15.35 | 0.34 | 0.32 | 6.11 | 2.88 | 3.32 | 3.26 | 0.46 | 32.04 | 0.16143 | 0.090841 | 0.039219 | 0 | 0.43196 | 0.11771 | 0.42886 | 0.093389 | 1.3634 | 41.6 | 15.5 | 34.6 | 48.7 | 15.4 | 38.8 | 27.5 | 40.4 | 52.48 | 0 | 32.03 | 29.39 | 52.48 | 0 | 39.51 | 86.72 | 4.8 | 0 | 2.08 | 6.88 | 4.8 | 0 | 1.41 | 20.71 | 1 | 1.4605 | 3.286 |  |  | 4903.18 | 3.286 | 0.12 | 0.04 | 1.47 | 0.12 | 0.04 | 2.25 |  |  | 1 | 1 | 36 | 41.3371 | 51.6785 | 41.3371 | 84.5124 | 76.2261 |  |  | 499.832 | 14.2393 | 53.3408 | 231.561 | 0 | -162.188 | 0 | 0 | 117.085 | 288.317 | 392.71 | 30.4523 | 1465.35 | 0 | 0 | 0 | 0 | 0 | 45.8595 | 14.2285 | 53.3408 | 231.739 | -162.188 | 117.085 | 287.706 | 392.71 | 30.4523 | 1010.93 | 1240.77 | 0 | 0 | 1240.77 | 124.026 | 57.3518 | 53.3408 | 0 | 479.082 | 156.597 | 542.438 | 75.7932 | 1488.63 | 2631.62 | 1102.14 | 429.206 | 4162.97 | [35 empty] | 2197.73 | 44.8225 | 2224.73 | 45.3733
2025-01-30 21:08 | R:/30129Wilcox/TDS Basecase/2022/2525_autosize off/14 Std Design Tests AE/W15R03.ribd22 | StdDesignTestAE | 3 | 1 | 2700 | Proposed and Standard | PASS | 5.32 | 6.6 | 3.1 | 33.2 | 8.2 | 26.7 | 1058.79 | 6.3405 | 343.462 | 1517.13 | 0 | -4716.72 | 0 | 0 | 615.745 | 2181.73 | 2371.31 | 151.515 | 3529.3 | 2925.72 |  | 0 | 0 | 0 | 0 | 0 | 0 | 11.97 | 0.87 | 3.45 | 15.25 | 0 | -30.92 | 0 | 0 | 7.3 | 21.61 | 25.08 | 1.75 | 56.36 | 31.54 | 1.66 | 0.01 | 0.32 | 1.33 | -0.97 | 0 | 0 | 0.7 | 1.73 | 2.36 | 0.18 | 7.32 | 0.4293 | 0.0017699 | 0.039219 | 0.20991 | 0 | -0.0098187 | 0 | 0 | 0.11293 | 0.1747 | 0.31989 | 0.028294 | 1.3062 | 0.6802 | 113.294 | 6.3393 | 343.462 | 1517.48 | -4716.72 | 615.745 | 2179.75 | 2371.31 | 151.515 | 2582.18 | 1980.58 |  | 115.252 | 0 | 0 | 115.252 | 115.252 | 17.29 | 0.87 | 3.45 | 15.25 | -30.92 | 7.3 | 21.59 | 25.08 | 1.75 | 61.66 | 36.86 | 3.9 | 0.01 | 0.32 | 1.33 | -0.97 | 0.7 | 1.73 | 2.36 | 0.18 | 9.56 | 0.05385 | 0.0017683 | 0.039219 | 0.21002 | -0.0098187 | 0.11293 | 0.17383 | 0.31989 | 0.028294 | 0.92998 | 0.30485 | BEMCmpMgr 2022.3.2 (2522) | CSE 0.923.1 EXE | CBECC-Res 2022.3.2 (1368) | Natural Gas | -0.37621 | -0.37535 | 8.6 | 14.4 |  |  | 1058.79 | 6.3405 | 343.462 | 1517.13 | 0 | -4716.72 | 0 | 0 | 615.745 | 2181.73 | 2371.31 | 151.515 | 3529.3 | 0 | 0 | 0 | 0 | 0 | 11.97 | 0.87 | 3.45 | 15.25 | 0 | -30.92 | 0 | 0 | 7.3 | 21.61 | 25.08 | 1.75 | 56.36 | 1.66 | 0.01 | 0.32 | 1.33 | -0.97 | 0 | 0 | 0.7 | 1.73 | 2.36 | 0.18 | 7.32 | 0.4293 | 0.0017699 | 0.039219 | 0.20991 | 0 | -0.0098187 | 0 | 0 | 0.11293 | 0.1747 | 0.31989 | 0.028294 | 1.3062 | 387.816 | 21.1262 | 343.462 | 0 | 2615 | 989.001 | 3267.2 | 327.5 | 7951.1 | 322.836 | 188.159 | 73.4 | 584.395 | 48.77 | 3.77 | 3.45 | 24.49 | 30.73 | 19.64 | 34.71 | 4.36 | 169.92 | 48.77 | 3.77 | 3.45 | 24.49 | 30.73 | 19.64 | 34.71 | 4.36 | 169.92 | 11.03 | 0.03 | 0.32 | 6.1 | 2.88 | 3.32 | 3.26 | 0.46 | 27.4 | 11.03 | 0.03 | 0.32 | 6.1 | 2.88 | 3.32 | 3.26 | 0.46 | 27.4 | 0.12993 | 0.014768 | 0.039219 | 0 | 0.43196 | 0.11771 | 0.42886 | 0.093389 | 1.2558 | 39.2 | 18.2 | 33.2 | 45.8 | 18.2 | 36.3 | 26.7 | 34.9 | 31.54 | 0 | 20.85 | 16.01 | 31.54 | 0 | 11.45 | 69.03 | 3.32 | 0 | 1.82 | 3.74 | 3.32 | 0 | 0.91 | 16.57 | 1 | 1.408 | 3.0553 |  |  | 4718.1 | 3.0553 | 0.12 | 0.04 | 1.22 | 0.12 | 0.04 | 1.64 |  |  | 1 | 1 | 36 | 37.8666 | 44.3152 | 37.8666 | 68.8093 | 54.5042 |  |  | 276.48 | 1.1713 | 53.3408 | 221.626 | 0 | -161.349 | 0 | 0 | 117.085 | 287.481 | 392.71 | 30.4523 | 1219 | 0 | 0 | 0 | 0 | 0 | 27.2567 | 1.171 | 53.3408 | 221.704 | -161.349 | 117.085 | 287.02 | 392.71 | 30.4523 | 969.389 | 673.939 | 0 | 0 | 673.939 | 93.6388 | 4.3045 | 53.3408 | 0 | 479.082 | 156.597 | 542.438 | 75.7932 | 1405.2 | 1887.78 | 1100.26 | 429.206 | 3417.25 | [35 empty] | 2066.35 | 43.7964 | 2070.27 | 43.8794
2025-01-30 21:09 | R:/30129Wilcox/TDS Basecase/2022/2525_autosize off/14 Std Design Tests AE/W15R04.ribd22 | StdDesignTestAE | 4 | 1 | 2700 | Proposed and Standard | PASS | 5.16 | 4.6 | 2.6 | 31.6 | 8.5 | 28 | 1052.32 | 271.59 | 345.115 | 1301.26 | 0 | -5018.44 | 0 | 0 | 615.745 | 2216.69 | 2371.31 | 151.515 | 3307.11 | 2970.28 |  | 0 | 0 | 0 | 0 | 0 | 0 | 11.76 | 15.78 | 3.45 | 12.48 | 0 | -35.3 | 0 | 0 | 6.93 | 21.89 | 24.56 | 1.66 | 63.21 | 43.47 | 1.6 | 0.25 | 0.32 | 1.15 | -1.03 | 0 | 0 | 0.7 | 1.76 | 2.36 | 0.18 | 7.29 | 0.44081 | 0.050343 | 0.039408 | 0.18235 | 0 | -0.013275 | 0 | 0 | 0.11293 | 0.17679 | 0.31989 | 0.028294 | 1.3375 | 0.71291 | 104.349 | 271.442 | 345.115 | 1301.8 | -5018.44 | 615.745 | 2214.82 | 2371.31 | 151.515 | 2357.66 | 2022.7 |  | 113.511 | 0 | 0 | 113.511 | 113.511 | 16.91 | 15.78 | 3.45 | 12.49 | -35.29 | 6.93 | 21.87 | 24.56 | 1.66 | 68.36 | 48.63 | 3.82 | 0.25 | 0.32 | 1.15 | -1.03 | 0.7 | 1.76 | 2.36 | 0.18 | 9.51 | 0.048319 | 0.050342 | 0.039408 | 0.18241 | -0.013275 | 0.11293 | 0.17595 | 0.31989 | 0.028294 | 0.94428 | 0.32048 | BEMCmpMgr 2022.3.2 (2522) | CSE 0.923.1 EXE | CBECC-Res 2022.3.2 (1368) | Natural Gas | -0.39326 | -0.39242 | 7.5 | 10.6 |  |  | 1052.32 | 271.59 | 345.115 | 1301.26 | 0 | -5018.44 | 0 | 0 | 615.745 | 2216.69 | 2371.31 | 151.515 | 3307.11 | 0 | 0 | 0 | 0 | 0 | 11.76 | 15.78 | 3.45 | 12.48 | 0 | -35.3 | 0 | 0 | 6.93 | 21.89 | 24.56 | 1.66 | 63.21 | 1.6 | 0.25 | 0.32 | 1.15 | -1.03 | 0 | 0 | 0.7 | 1.76 | 2.36 | 0.18 | 7.29 | 0.44081 | 0.050343 | 0.039408 | 0.18235 | 0 | -0.013275 | 0 | 0 | 0.11293 | 0.17679 | 0.31989 | 0.028294 | 1.3375 | 318.332 | 1105.29 | 345.115 | 0 | 2615 | 989.001 | 3267.2 | 327.5 | 8967.44 | 265.001 | 178.799 | 73.4 | 517.2 | 40.25 | 45.24 | 3.45 | 23.32 | 29.69 | 19.57 | 34.3 | 3.92 | 199.74 | 40.25 | 45.24 | 3.45 | 23.32 | 29.69 | 19.57 | 34.3 | 3.92 | 199.74 | 9.07 | 0.95 | 0.32 | 5.8 | 2.88 | 3.32 | 3.26 | 0.46 | 26.06 | 9.07 | 0.95 | 0.32 | 5.8 | 2.88 | 3.32 | 3.26 | 0.46 | 26.06 | 0.12139 | 0.20698 | 0.039408 | 0 | 0.43196 | 0.11771 | 0.42886 | 0.093389 | 1.4397 | 38.7 | 17.7 | 31.6 | 43.3 | 17.7 | 34.2 | 28 | 36.5 | 43.47 | 0 | 32.87 | 15.76 | 43.47 | 0 | 52.2 | 60.06 | 3.32 | 0 | 1.86 | 3.68 | 3.32 | 0 | 1.74 | 14.4 | 1 | 1.4468 | 3.1684 |  |  | 5019.91 | 3.1684 | 0.13 | 0.04 | 1.21 | 0.13 | 0.04 | 1.64 |  |  | 1 | 1 | 36 | 29.6537 | 40.0563 | 29.6537 | 69.7116 | 68.1992 |  |  | 265.935 | 41.6552 | 53.5975 | 191.34 | 0 | -171.304 | 0 | 0 | 117.085 | 292.701 | 392.71 | 30.4523 | 1214.17 | 0 | 0 | 0 | 0 | 0 | 24.012 | 41.6362 | 53.5975 | 191.491 | -171.304 | 117.085 | 292.265 | 392.71 | 30.4523 | 971.945 | 663.754 | 0 | 0 | 663.754 | 78.3521 | 158.223 | 53.5975 | 0 | 479.082 | 156.597 | 542.438 | 75.7932 | 1544.08 | 1549.59 | 1045.53 | 429.206 | 3024.33 | [35 empty] | 2226.25 | 44.3483 | 2236.14 | 44.5454
2025-01-30 21:09 | R:/30129Wilcox/TDS Basecase/2022/2525_autosize off/14 Std Design Tests AE/W15R05.ribd22 | StdDesignTestAE | 5 | 1 | 2700 | Proposed and Standard | PASS | 2.44 | 3.3 | 1.4 | 33.9 | 5.6 | 26.5 | 968.247 | 1.1152 | 339.936 | 1510.55 | 0 | -4706.97 | 0 | 0 | 615.745 | 2186.85 | 2371.31 | 151.515 | 3438.3 | 2819.85 |  | 0 | 0 | 0 | 0 | 0 | 0 | 11.13 | 0.05 | 3.43 | 15.63 | 0 | -31.15 | 0 | 0 | 7.5 | 21.76 | 25.31 | 1.78 | 55.44 | 30.24 | 1.53 | 0 | 0.32 | 1.32 | -1.11 | 0 | 0 | 0.7 | 1.73 | 2.36 | 0.18 | 7.03 | 0.37372 | 0.0005747 | 0.038817 | 0.20014 | 0 | -0.019831 | 0 | 0 | 0.11293 | 0.17485 | 0.31989 | 0.028294 | 1.2294 | 0.61325 | 107.231 | 1.115 | 339.936 | 1510.69 | -4706.97 | 615.745 | 2184.69 | 2371.31 | 151.515 | 2575.25 | 1958.97 |  | 88.6774 | 0 | 0 | 88.6774 | 88.6774 | 13.56 | 0.05 | 3.43 | 15.64 | -31.15 | 7.5 | 21.73 | 25.31 | 1.78 | 57.85 | 32.68 | 3.03 | 0 | 0.32 | 1.32 | -1.11 | 0.7 | 1.73 | 2.36 | 0.18 | 8.53 | 0.04623 | 0.00057385 | 0.038817 | 0.20031 | -0.019831 | 0.11293 | 0.17402 | 0.31989 | 0.028294 | 0.90123 | 0.28593 | BEMCmpMgr 2022.3.2 (2522) | CSE 0.923.1 EXE | CBECC-Res 2022.3.2 (1368) | Natural Gas | -0.32815 | -0.32732 | 4.2 | 7.5 |  |  | 968.247 | 1.1152 | 339.936 | 1510.55 | 0 | -4706.97 | 0 | 0 | 615.745 | 2186.85 | 2371.31 | 151.515 | 3438.3 | 0 | 0 | 0 | 0 | 0 | 11.13 | 0.05 | 3.43 | 15.63 | 0 | -31.15 | 0 | 0 | 7.5 | 21.76 | 25.31 | 1.78 | 55.44 | 1.53 | 0 | 0.32 | 1.32 | -1.11 | 0 | 0 | 0.7 | 1.73 | 2.36 | 0.18 | 7.03 | 0.37372 | 0.0005747 | 0.038817 | 0.20014 | 0 | -0.019831 | 0 | 0 | 0.11293 | 0.17485 | 0.31989 | 0.028294 | 1.2294 | 358.67 | 9.3209 | 339.936 | 0 | 2615 | 989.001 | 3267.2 | 327.5 | 7906.62 | 298.595 | 188.203 | 73.4 | 560.197 | 45.02 | 0.53 | 3.43 | 24.49 | 31.2 | 19.68 | 34.88 | 4.5 | 163.73 | 45.02 | 0.53 | 3.43 | 24.49 | 31.2 | 19.68 | 34.88 | 4.5 | 163.73 | 10.21 | 0.01 | 0.32 | 6.1 | 2.88 | 3.32 | 3.26 | 0.46 | 26.56 | 10.21 | 0.01 | 0.32 | 6.1 | 2.88 | 3.32 | 3.26 | 0.46 | 26.56 | 0.1189 | 0.0081733 | 0.038817 | 0 | 0.43196 | 0.11771 | 0.42886 | 0.093389 | 1.2378 | 41.2 | 19 | 33.9 | 44.5 | 19.1 | 35.3 | 26.5 | 32.1 | 30.24 | 0 | 20.38 | 12.3 | 30.24 | 0 | 7.99 | 65.48 | 3.17 | 0 | 1.79 | 2.88 | 3.17 | 0 | 0.85 | 15.79 | 1 | 1.4023 | 2.8468 |  |  | 4708.35 | 2.8468 | 0.14 | 0.05 | 1.17 | 0.14 | 0.05 | 1.46 |  |  | 1 | 1 | 36 | 40.315 | 47.9606 | 40.3149 | 75.231 | 56.3495 |  |  | 253.726 | 0.20153 | 52.7931 | 219.73 | 0 | -183.997 | 0 | 0 | 117.085 | 288.201 | 392.71 | 30.4523 | 1170.9 | 0 | 0 | 0 | 0 | 0 | 25.7783 | 0.20144 | 52.7931 | 220.046 | -183.997 | 117.085 | 287.712 | 392.71 | 30.4523 | 942.781 | 518.541 | 0 | 0 | 518.541 | 86.0439 | 1.5747 | 52.7931 | 0 | 479.082 | 156.597 | 542.438 | 75.7932 | 1394.32 | 1746.03 | 1100.52 | 429.206 | 3275.75 | [35 empty] | 2001.07 | 42.5004 | 2003.25 | 42.5467
2025-01-30 21:10 | R:/30129Wilcox/TDS Basecase/2022/2525_autosize off/14 Std Design Tests AE/W15R06.ribd22 | StdDesignTestAE | 6 | 1 | 2700 | Proposed and Standard | PASS | 2.06 | 3.5 | 1.4 | 32 | 4.3 | 30.4 | 412.151 | 130.65 | 351.67 | 1144.73 | 0 | -4839.38 | 0 | 0 | 615.745 | 2232.13 | 2371.31 | 151.515 | 2570.51 | 2039.2 |  | 0 | 0 | 0 | 0 | 0 | 0 | 4.7 | 5.94 | 3.51 | 11.19 | 0 | -33.57 | 0 | 0 | 7.11 | 21.72 | 24.79 | 1.7 | 47.09 | 25.34 | 0.66 | 0.1 | 0.33 | 1 | -1.2 | 0 | 0 | 0.71 | 1.78 | 2.37 | 0.18 | 5.93 | 0.19803 | 0.022805 | 0.040157 | 0.15842 | 0 | -0.021412 | 0 | 0 | 0.11293 | 0.17895 | 0.31989 | 0.028294 | 1.0381 | 0.41942 | 44.2941 | 130.652 | 351.67 | 1145.43 | -4839.38 | 615.745 | 2231 | 2371.31 | 151.515 | 2202.22 | 1672.04 |  | 44.7274 | 0 | 0 | 44.7274 | 44.7274 | 6.75 | 5.94 | 3.51 | 11.2 | -33.57 | 7.11 | 21.71 | 24.79 | 1.7 | 49.14 | 27.4 | 1.5 | 0.1 | 0.33 | 1 | -1.2 | 0.71 | 1.78 | 2.37 | 0.18 | 6.77 | 0.023902 | 0.022805 | 0.040157 | 0.15845 | -0.021412 | 0.11293 | 0.17841 | 0.31989 | 0.028294 | 0.86342 | 0.24532 | BEMCmpMgr 2022.3.2 (2522) | CSE 0.923.1 EXE | CBECC-Res 2022.3.2 (1368) | Natural Gas | -0.17464 | -0.1741 | 4.2 | 7.5 |  |  | 412.151 | 130.65 | 351.67 | 1144.73 | 0 | -4839.38 | 0 | 0 | 615.745 | 2232.13 | 2371.31 | 151.515 | 2570.51 | 0 | 0 | 0 | 0 | 0 | 4.7 | 5.94 | 3.51 | 11.19 | 0 | -33.57 | 0 | 0 | 7.11 | 21.72 | 24.79 | 1.7 | 47.09 | 0.66 | 0.1 | 0.33 | 1 | -1.2 | 0 | 0 | 0.71 | 1.78 | 2.37 | 0.18 | 5.93 | 0.19803 | 0.022805 | 0.040157 | 0.15842 | 0 | -0.021412 | 0 | 0 | 0.11293 | 0.17895 | 0.31989 | 0.028294 | 1.0381 | 118.357 | 517.54 | 351.67 | 0 | 2615 | 989.001 | 3267.2 | 327.5 | 8186.27 | 98.527 | 173.202 | 73.4 | 345.129 | 15.1 | 18 | 3.51 | 22.6 | 29.81 | 19.58 | 34.27 | 4.07 | 146.94 | 15.1 | 18 | 3.51 | 22.6 | 29.81 | 19.58 | 34.27 | 4.07 | 146.94 | 3.34 | 0.37 | 0.33 | 5.54 | 2.89 | 3.3 | 3.28 | 0.46 | 19.51 | 3.34 | 0.37 | 0.33 | 5.54 | 2.89 | 3.3 | 3.28 | 0.46 | 19.51 | 0.054357 | 0.084893 | 0.040157 | 0 | 0.43196 | 0.11771 | 0.42886 | 0.093389 | 1.2513 | 42.8 | 22.9 | 32 | 46.3 | 22.9 | 33.4 | 30.4 | 34.7 | 25.34 | 0 | 21.15 | 6.25 | 25.34 | 0 | 22.85 | 36.36 | 2.09 | 0 | 1.5 | 1.43 | 2.09 | 0 | 0.89 | 8.69 | 1 | 1.2917 | 2.8676 |  |  | 4840.8 | 2.8676 | 0.15 | 0.05 | 0.99 | 0.15 | 0.05 | 1.15 |  |  | 1 | 1 | 36 | 39.1637 | 36.9692 | 39.1637 | 51.3053 | 58.0347 |  |  | 109.656 | 16.7694 | 54.9499 | 166.911 | 0 | -200.219 | 0 | 0 | 117.484 | 296.634 | 394.718 | 30.6194 | 987.522 | 0 | 0 | 0 | 0 | 0 | 11.0009 | 16.7694 | 54.9499 | 166.989 | -200.219 | 117.484 | 296.357 | 394.718 | 30.6194 | 888.669 | 261.544 | 0 | 0 | 261.544 | 31.3628 | 61.9678 | 54.9499 | 0 | 480.792 | 157.518 | 545.321 | 76.2043 | 1408.12 | 576.136 | 1012.8 | 429.206 | 2018.14 | [35 empty] | 2095.05 | 43.2789 | 2095.22 | 43.2826
2025-01-30 21:11 | R:/30129Wilcox/TDS Basecase/2022/2525_autosize off/14 Std Design Tests AE/W15R07.ribd22 | StdDesignTestAE | 7 | 1 | 2700 | Proposed and Standard | PASS | 1.47 | 3.2 | 1 | 32.1 | 2.9 | 30.2 | 233.261 | 130.146 | 350.338 | 1128.57 | 0 | -4826.26 | 0 | 0 | 615.745 | 2236.05 | 2371.31 | 151.515 | 2390.67 | 1842.31 |  | 0 | 0 | 0 | 0 | 0 | 0 | 2.58 | 2.87 | 3.51 | 11.22 | 0 | -32.55 | 0 | 0 | 7.28 | 21.8 | 24.96 | 1.74 | 43.41 | 20.18 | 0.37 | 0.09 | 0.33 | 0.98 | -1.27 | 0 | 0 | 0.7 | 1.78 | 2.37 | 0.18 | 5.53 | 0.087529 | 0.021725 | 0.040005 | 0.15046 | 0 | -0.029657 | 0 | 0 | 0.11293 | 0.18 | 0.31989 | 0.028294 | 0.91118 | 0.29972 | 25.0959 | 130.147 | 350.338 | 1128.66 | -4826.26 | 615.745 | 2235.27 | 2371.31 | 151.515 | 2181.82 | 1634.24 |  | 26.885 | 0 | 0 | 26.885 | 26.885 | 4.05 | 2.87 | 3.51 | 11.22 | -32.55 | 7.28 | 21.79 | 24.96 | 1.74 | 44.87 | 21.65 | 0.9 | 0.09 | 0.33 | 0.98 | -1.27 | 0.7 | 1.78 | 2.37 | 0.18 | 6.06 | 0.0095064 | 0.021725 | 0.040005 | 0.1505 | -0.029657 | 0.11293 | 0.17972 | 0.31989 | 0.028294 | 0.83292 | 0.22174 | BEMCmpMgr 2022.3.2 (2522) | CSE 0.923.1 EXE | CBECC-Res 2022.3.2 (1368) | Natural Gas | -0.078266 | -0.077985 | 3.3 | 6.8 |  |  | 233.261 | 130.146 | 350.338 | 1128.57 | 0 | -4826.26 | 0 | 0 | 615.745 | 2236.05 | 2371.31 | 151.515 | 2390.67 | 0 | 0 | 0 | 0 | 0 | 2.58 | 2.87 | 3.51 | 11.22 | 0 | -32.55 | 0 | 0 | 7.28 | 21.8 | 24.96 | 1.74 | 43.41 | 0.37 | 0.09 | 0.33 | 0.98 | -1.27 | 0 | 0 | 0.7 | 1.78 | 2.37 | 0.18 | 5.53 | 0.087529 | 0.021725 | 0.040005 | 0.15046 | 0 | -0.029657 | 0 | 0 | 0.11293 | 0.18 | 0.31989 | 0.028294 | 0.91118 | 76.2361 | 525.16 | 350.338 | 0 | 2615 | 989.001 | 3267.2 | 327.5 | 8150.43 | 63.4607 | 172.727 | 73.4 | 309.588 | 9.78 | 10.12 | 3.51 | 22.59 | 30.75 | 19.65 | 34.59 | 4.38 | 135.37 | 9.78 | 10.12 | 3.51 | 22.59 | 30.75 | 19.65 | 34.59 | 4.38 | 135.37 | 2.15 | 0.39 | 0.33 | 5.52 | 2.88 | 3.29 | 3.27 | 0.46 | 18.29 | 2.15 | 0.39 | 0.33 | 5.52 | 2.88 | 3.29 | 3.27 | 0.46 | 18.29 | 0.029623 | 0.080068 | 0.040005 | 0 | 0.43196 | 0.11771 | 0.42886 | 0.093389 | 1.2216 | 43.9 | 24 | 32.1 | 47.1 | 24.1 | 33.1 | 30.2 | 33.1 | 20.18 | 0 | 17.87 | 3.78 | 20.18 | 0 | 14.48 | 31.52 | 1.77 | 0 | 1.44 | 0.86 | 1.77 | 0 | 0.84 | 7.55 | 1 | 1.4579 | 3.0616 |  |  | 4827.68 | 3.0616 | 0.15 | 0.06 | 0.92 | 0.15 | 0.06 | 1.02 |  |  | 1 | 1 | 36 | 39.0402 | 35.9244 | 39.0402 | 49.5121 | 58.6965 |  |  | 62.0226 | 14.8128 | 54.5819 | 163.764 | 0 | -211.758 | 0 | 0 | 117.191 | 296.83 | 393.641 | 30.5336 | 921.618 | 0 | 0 | 0 | 0 | 0 | 6.1234 | 14.8128 | 54.5819 | 163.779 | -211.758 | 117.191 | 296.636 | 393.641 | 30.5336 | 865.541 | 157.21 | 0 | 0 | 157.21 | 20.2721 | 64.2655 | 54.5819 | 0 | 479.533 | 157.063 | 543.787 | 75.98 | 1395.48 | 371.087 | 1010.02 | 429.206 | 1810.32 | [35 empty] | 2093.2 | 43.3584 | 2093.47 | 43.3639
2025-01-30 21:12 | R:/30129Wilcox/TDS Basecase/2022/2525_autosize off/14 Std Design Tests AE/W15R08.ribd22 | StdDesignTestAE | 8 | 1 | 2700 | Proposed and Standard | PASS | 1.16 | 1.2 | 0.6 | 26.4 | 2.4 | 29.5 | 260.167 | 817.184 | 352.928 | 1060.59 | 0 | -5558.62 | 0 | 0 | 615.745 | 2258.53 | 2371.31 | 151.515 | 2329.35 | 2490.87 |  | 0 | 0 | 0 | 0 | 0 | 0 | 2.93 | 18.17 | 3.48 | 9.76 | 0 | -42.05 | 0 | 0 | 6.63 | 21.71 | 24.16 | 1.6 | 46.39 | 34.34 | 0.42 | 0.61 | 0.33 | 0.93 | -1.38 | 0 | 0 | 0.71 | 1.8 | 2.37 | 0.18 | 5.97 | 0.12057 | 0.092851 | 0.0403 | 0.1432 | 0 | -0.029278 | 0 | 0 | 0.11293 | 0.18047 | 0.31989 | 0.028294 | 1.0092 | 0.39692 | 32.4126 | 817.183 | 352.928 | 1060.73 | -5558.62 | 615.745 | 2257.67 | 2371.31 | 151.515 | 2100.88 | 2263.26 |  | 26.5564 | 0 | 0 | 26.5564 | 26.5564 | 4.09 | 18.17 | 3.48 | 9.76 | -42.05 | 6.63 | 21.7 | 24.16 | 1.6 | 47.54 | 35.5 | 0.9 | 0.61 | 0.33 | 0.93 | -1.38 | 0.71 | 1.8 | 2.37 | 0.18 | 6.45 | 0.016869 | 0.092851 | 0.0403 | 0.14326 | -0.029278 | 0.11293 | 0.1801 | 0.31989 | 0.028294 | 0.90521 | 0.29328 | BEMCmpMgr 2022.3.2 (2522) | CSE 0.923.1 EXE | CBECC-Res 2022.3.2 (1368) | Natural Gas | -0.10401 | -0.10365 | 2.4 | 3.3 |  |  | 260.167 | 817.184 | 352.928 | 1060.59 | 0 | -5558.62 | 0 | 0 | 615.745 | 2258.53 | 2371.31 | 151.515 | 2329.35 | 0 | 0 | 0 | 0 | 0 | 2.93 | 18.17 | 3.48 | 9.76 | 0 | -42.05 | 0 | 0 | 6.63 | 21.71 | 24.16 | 1.6 | 46.39 | 0.42 | 0.61 | 0.33 | 0.93 | -1.38 | 0 | 0 | 0.71 | 1.8 | 2.37 | 0.18 | 5.97 | 0.12057 | 0.092851 | 0.0403 | 0.1432 | 0 | -0.029278 | 0 | 0 | 0.11293 | 0.18047 | 0.31989 | 0.028294 | 1.0092 | 103.516 | 2526.63 | 352.928 | 0 | 2615 | 989.001 | 3267.2 | 327.5 | 10181.8 | 86.1723 | 168.236 | 73.4 | 327.808 | 13.22 | 52.72 | 3.48 | 21.97 | 27.93 | 19.42 | 33.45 | 3.61 | 175.8 | 13.22 | 52.72 | 3.48 | 21.97 | 27.93 | 19.42 | 33.45 | 3.61 | 175.8 | 2.93 | 1.68 | 0.33 | 5.38 | 2.89 | 3.3 | 3.28 | 0.46 | 20.25 | 2.93 | 1.68 | 0.33 | 5.38 | 2.89 | 3.3 | 3.28 | 0.46 | 20.25 | 0.047933 | 0.26904 | 0.0403 | 0 | 0.43196 | 0.11771 | 0.42886 | 0.093389 | 1.4292 | 37.6 | 23.9 | 26.4 | 38.8 | 24 | 27 | 29.5 | 31.9 | 34.34 | 0 | 31.78 | 3.72 | 34.34 | 0 | 57.37 | 34.02 | 2.29 | 0 | 1.92 | 0.85 | 2.29 | 0 | 2.18 | 8.14 | 1 | 1.4474 | 3.4013 |  |  | 5560.25 | 3.4013 | 0.17 | 0.06 | 1 | 0.17 | 0.06 | 1.09 |  |  | 1 | 1 | 36 | 34.9094 | 34.8538 | 34.9094 | 59.5475 | 82.9221 |  |  | 69.6747 | 102.317 | 55.1465 | 155.091 | 0 | -229.671 | 0 | 0 | 117.484 | 300.26 | 394.718 | 30.6194 | 995.64 | 0 | 0 | 0 | 0 | 0 | 8.2935 | 102.317 | 55.1465 | 155.086 | -229.671 | 117.484 | 300.052 | 394.718 | 30.6194 | 934.045 | 155.288 | 0 | 0 | 155.288 | 27.5995 | 279.746 | 55.1465 | 0 | 480.792 | 157.518 | 545.321 | 76.2043 | 1622.33 | 503.892 | 983.757 | 429.206 | 1916.86 | [35 empty] | 2439.03 | 43.8655 | 2439.22 | 43.8689
2025-01-30 21:13 | R:/30129Wilcox/TDS Basecase/2022/2525_autosize off/14 Std Design Tests AE/W15R09.ribd22 | StdDesignTestAE | 9 | 1 | 2700 | Proposed and Standard | PASS | 1.93 | 2 | 1 | 27.9 | 3.8 | 29.1 | 458.698 | 772.535 | 349.645 | 1093.82 | 0 | -5514.86 | 0 | 0 | 615.745 | 2249.67 | 2371.31 | 151.515 | 2548.08 | 2674.7 |  | 0 | 0 | 0 | 0 | 0 | 0 | 5.1 | 18.38 | 3.44 | 10.07 | 0 | -39.86 | 0 | 0 | 6.66 | 21.56 | 24.13 | 1.61 | 51.09 | 36.99 | 0.73 | 0.61 | 0.33 | 0.96 | -1.35 | 0 | 0 | 0.71 | 1.8 | 2.37 | 0.18 | 6.34 | 0.20156 | 0.10692 | 0.039926 | 0.15119 | 0 | -0.024849 | 0 | 0 | 0.11293 | 0.18019 | 0.31989 | 0.028294 | 1.116 | 0.4996 | 50.7957 | 772.534 | 349.645 | 1094.03 | -5514.86 | 615.745 | 2248.43 | 2371.31 | 151.515 | 2139.14 | 2267 |  | 46.3242 | 0 | 0 | 46.3242 | 46.3242 | 7.03 | 18.38 | 3.44 | 10.07 | -39.86 | 6.66 | 21.55 | 24.13 | 1.61 | 53.01 | 38.92 | 1.56 | 0.61 | 0.33 | 0.96 | -1.35 | 0.71 | 1.8 | 2.37 | 0.18 | 7.17 | 0.026219 | 0.10692 | 0.039926 | 0.15141 | -0.024849 | 0.11293 | 0.17964 | 0.31989 | 0.028294 | 0.94038 | 0.32448 | BEMCmpMgr 2022.3.2 (2522) | CSE 0.923.1 EXE | CBECC-Res 2022.3.2 (1368) | Natural Gas | -0.17567 | -0.17512 | 3.6 | 5 |  |  | 458.698 | 772.535 | 349.645 | 1093.82 | 0 | -5514.86 | 0 | 0 | 615.745 | 2249.67 | 2371.31 | 151.515 | 2548.08 | 0 | 0 | 0 | 0 | 0 | 5.1 | 18.38 | 3.44 | 10.07 | 0 | -39.86 | 0 | 0 | 6.66 | 21.56 | 24.13 | 1.61 | 51.09 | 0.73 | 0.61 | 0.33 | 0.96 | -1.35 | 0 | 0 | 0.71 | 1.8 | 2.37 | 0.18 | 6.34 | 0.20156 | 0.10692 | 0.039926 | 0.15119 | 0 | -0.024849 | 0 | 0 | 0.11293 | 0.18019 | 0.31989 | 0.028294 | 1.116 | 155.669 | 2401.31 | 349.645 | 0 | 2615 | 989.001 | 3267.2 | 327.5 | 10105.3 | 129.626 | 169.652 | 73.4 | 372.678 | 19.79 | 53.44 | 3.44 | 22.17 | 28.1 | 19.41 | 33.48 | 3.59 | 183.42 | 19.79 | 53.44 | 3.44 | 22.17 | 28.1 | 19.41 | 33.48 | 3.59 | 183.42 | 4.39 | 1.73 | 0.33 | 5.43 | 2.89 | 3.3 | 3.28 | 0.46 | 21.81 | 4.39 | 1.73 | 0.33 | 5.43 | 2.89 | 3.3 | 3.28 | 0.46 | 21.81 | 0.064531 | 0.30766 | 0.039926 | 0 | 0.43196 | 0.11771 | 0.42886 | 0.093389 | 1.4841 | 37.4 | 21.7 | 27.9 | 39.4 | 21.7 | 28.9 | 29.1 | 32.9 | 36.99 | 0 | 32.46 | 6.46 | 36.99 | 0 | 58.6 | 40.24 | 2.63 | 0 | 1.98 | 1.48 | 2.63 | 0 | 2.3 | 9.58 | 1 | 1.3587 | 3.2336 |  |  | 5516.47 | 3.2336 | 0.17 | 0.06 | 1.05 | 0.17 | 0.06 | 1.22 |  |  | 1 | 1 | 36 | 35.2382 | 35.8215 | 35.2382 | 62.2335 | 86.5181 |  |  | 120.792 | 101.954 | 54.6335 | 160.255 | 0 | -225.169 | 0 | 0 | 117.484 | 298.977 | 394.718 | 30.6194 | 1054.26 | 0 | 0 | 0 | 0 | 0 | 12.6509 | 101.954 | 54.6335 | 160.302 | -225.169 | 117.484 | 298.686 | 394.718 | 30.6194 | 945.878 | 270.881 | 0 | 0 | 270.881 | 40.5753 | 287.35 | 54.6335 | 0 | 480.792 | 157.518 | 545.321 | 76.2043 | 1642.39 | 757.988 | 992.04 | 429.206 | 2179.23 | [35 empty] | 2410.83 | 43.7023 | 2412.54 | 43.7334
2025-01-30 21:14 | R:/30129Wilcox/TDS Basecase/2022/2525_autosize off/14 Std Design Tests AE/W15R10.ribd22 | StdDesignTestAE | 10 | 1 | 2700 | Proposed and Standard | PASS | 2.5 | 2.2 | 1.3 | 27.9 | 4.9 | 28.8 | 749.58 | 1149.14 | 347.461 | 1113.45 | 0 | -5923.49 | 0 | 0 | 615.745 | 2251.71 | 2371.31 | 151.515 | 2826.42 | 3359.63 |  | 0 | 0 | 0 | 0 | 0 | 0 | 8.31 | 20.87 | 3.42 | 10.61 | 0 | -41.77 | 0 | 0 | 6.83 | 21.55 | 24.25 | 1.65 | 55.72 | 43.21 | 1.2 | 0.84 | 0.33 | 0.99 | -1.47 | 0 | 0 | 0.71 | 1.8 | 2.37 | 0.18 | 6.95 | 0.31649 | 0.11887 | 0.039676 | 0.17275 | 0 | -0.02867 | 0 | 0 | 0.11293 | 0.17933 | 0.31989 | 0.028294 | 1.2596 | 0.64779 | 80.8553 | 1149.14 | 347.461 | 1113.75 | -5923.49 | 615.745 | 2250.11 | 2371.31 | 151.515 | 2156.39 | 2691.2 |  | 70.9404 | 0 | 0 | 70.9404 | 70.9404 | 10.8 | 20.87 | 3.42 | 10.62 | -41.76 | 6.83 | 21.53 | 24.25 | 1.65 | 58.21 | 45.71 | 2.39 | 0.84 | 0.33 | 0.99 | -1.47 | 0.71 | 1.79 | 2.37 | 0.18 | 8.13 | 0.035671 | 0.11887 | 0.039676 | 0.17353 | -0.02867 | 0.11293 | 0.17869 | 0.31989 | 0.028294 | 0.97888 | 0.36775 | BEMCmpMgr 2022.3.2 (2522) | CSE 0.923.1 EXE | CBECC-Res 2022.3.2 (1368) | Natural Gas | -0.28069 | -0.28004 | 4.3 | 5.5 |  |  | 749.58 | 1149.14 | 347.461 | 1113.45 | 0 | -5923.49 | 0 | 0 | 615.745 | 2251.71 | 2371.31 | 151.515 | 2826.42 | 0 | 0 | 0 | 0 | 0 | 8.31 | 20.87 | 3.42 | 10.61 | 0 | -41.77 | 0 | 0 | 6.83 | 21.55 | 24.25 | 1.65 | 55.72 | 1.2 | 0.84 | 0.33 | 0.99 | -1.47 | 0 | 0 | 0.71 | 1.8 | 2.37 | 0.18 | 6.95 | 0.31649 | 0.11887 | 0.039676 | 0.17275 | 0 | -0.02867 | 0 | 0 | 0.11293 | 0.17933 | 0.31989 | 0.028294 | 1.2596 | 216.291 | 3466.8 | 347.461 | 0 | 2615 | 989.001 | 3267.2 | 327.5 | 11229.2 | 180.113 | 168.96 | 73.4 | 422.473 | 27.56 | 60.51 | 3.42 | 22.11 | 28.93 | 19.43 | 33.69 | 3.93 | 199.58 | 27.56 | 60.51 | 3.42 | 22.11 | 28.93 | 19.43 | 33.69 | 3.93 | 199.58 | 6.1 | 2.35 | 0.33 | 5.4 | 2.89 | 3.3 | 3.28 | 0.46 | 24.11 | 6.1 | 2.35 | 0.33 | 5.4 | 2.89 | 3.3 | 3.28 | 0.46 | 24.11 | 0.08752 | 0.33197 | 0.039676 | 0 | 0.43196 | 0.11771 | 0.42886 | 0.093389 | 1.5311 | 38 | 20.9 | 27.9 | 40.2 | 20.9 | 29.2 | 28.8 | 33.7 | 43.21 | 0 | 35.8 | 9.91 | 43.21 | 0 | 66.32 | 47.28 | 3.36 | 0 | 2.28 | 2.27 | 3.36 | 0 | 3.02 | 11.16 | 1 | 1.4178 | 3.4737 |  |  | 5925.23 | 3.4737 | 0.18 | 0.07 | 1.16 | 0.18 | 0.07 | 1.39 |  |  | 1 | 1 | 36 | 38.3431 | 38.3231 | 38.3432 | 66.8212 | 95.1993 |  |  | 200.427 | 139.614 | 54.2922 | 165.43 | 0 | -244.807 | 0 | 0 | 117.484 | 298.923 | 394.718 | 30.6194 | 1156.7 | 0 | 0 | 0 | 0 | 0 | 20.2378 | 139.612 | 54.2922 | 165.498 | -244.807 | 117.484 | 298.538 | 394.718 | 30.6194 | 976.193 | 414.824 | 0 | 0 | 414.824 | 57.0755 | 390.263 | 54.2922 | 0 | 480.792 | 157.518 | 545.321 | 76.2043 | 1761.47 | 1053.21 | 987.994 | 429.206 | 2470.41 | [35 empty] | 2565.1 | 43.2912 | 2570.22 | 43.3775
2025-01-30 21:15 | R:/30129Wilcox/TDS Basecase/2022/2525_autosize off/14 Std Design Tests AE/W15R11.ribd22 | StdDesignTestAE | 11 | 1 | 2700 | Proposed and Standard | PASS | 8.29 | 4.5 | 3 | 29.8 | 11.2 | 27.5 | 2026.19 | 1641.47 | 345.115 | 1298.64 | 0 | -6520.24 | 0 | 0 | 615.745 | 2237.61 | 2371.31 | 151.515 | 4167.35 | 5311.41 |  | 0 | 0 | 0 | 0 | 0 | 0 | 22.08 | 31.74 | 3.45 | 12.47 | 0 | -43.6 | 0 | 0 | 7.01 | 21.97 | 24.64 | 1.69 | 81.45 | 69.74 | 3.02 | 1.26 | 0.32 | 1.19 | -1.32 | 0 | 0 | 0.7 | 1.77 | 2.36 | 0.18 | 9.48 | 0.6531 | 0.14369 | 0.039408 | 0.19576 | 0 | -0.012894 | 0 | 0 | 0.11293 | 0.17672 | 0.31989 | 0.028294 | 1.6569 | 1.0319 | 202.871 | 1641.19 | 345.115 | 1298.07 | -6520.24 | 615.745 | 2235.23 | 2371.31 | 151.515 | 2340.8 | 3487.24 |  | 202.864 | 0 | 0 | 202.864 | 202.864 | 30.38 | 31.74 | 3.45 | 12.46 | -43.54 | 7.01 | 21.94 | 24.64 | 1.69 | 89.77 | 78.03 | 6.86 | 1.26 | 0.32 | 1.19 | -1.32 | 0.7 | 1.77 | 2.36 | 0.18 | 13.32 | 0.071899 | 0.14369 | 0.039408 | 0.19213 | -0.012894 | 0.11293 | 0.17575 | 0.31989 | 0.028294 | 1.0711 | 0.44712 | BEMCmpMgr 2022.3.2 (2522) | CSE 0.923.1 EXE | CBECC-Res 2022.3.2 (1368) | Natural Gas | -0.58579 | -0.58483 | 9.3 | 10.6 |  |  | 2026.19 | 1641.47 | 345.115 | 1298.64 | 0 | -6520.24 | 0 | 0 | 615.745 | 2237.61 | 2371.31 | 151.515 | 4167.35 | 0 | 0 | 0 | 0 | 0 | 22.08 | 31.74 | 3.45 | 12.47 | 0 | -43.6 | 0 | 0 | 7.01 | 21.97 | 24.64 | 1.69 | 81.45 | 3.02 | 1.26 | 0.32 | 1.19 | -1.32 | 0 | 0 | 0.7 | 1.77 | 2.36 | 0.18 | 9.48 | 0.6531 | 0.14369 | 0.039408 | 0.19576 | 0 | -0.012894 | 0 | 0 | 0.11293 | 0.17672 | 0.31989 | 0.028294 | 1.6569 | 525.752 | 4972.81 | 345.115 | 0 | 2615 | 989.001 | 3267.2 | 327.5 | 13042.4 | 437.715 | 172.421 | 73.4 | 683.536 | 66.46 | 92.41 | 3.45 | 22.59 | 30.15 | 19.59 | 34.48 | 4.2 | 273.33 | 66.46 | 92.41 | 3.45 | 22.59 | 30.15 | 19.59 | 34.48 | 4.2 | 273.33 | 14.96 | 3.66 | 0.32 | 5.59 | 2.88 | 3.32 | 3.26 | 0.46 | 34.45 | 14.96 | 3.66 | 0.32 | 5.59 | 2.88 | 3.32 | 3.26 | 0.46 | 34.45 | 0.15981 | 0.43258 | 0.039408 | 0 | 0.43196 | 0.11771 | 0.42886 | 0.093389 | 1.7037 | 37.7 | 16 | 29.8 | 42.2 | 16 | 32.8 | 27.5 | 38.7 | 69.74 | 0 | 49.83 | 28.2 | 69.74 | 0 | 101.52 | 83.39 | 5.79 | 0 | 3.05 | 6.58 | 5.79 | 0 | 4.74 | 19.79 | 1 | 1.5154 | 4.2886 |  |  | 6522.15 | 4.2886 | 0.17 | 0.05 | 1.58 | 0.17 | 0.05 | 2.31 |  |  | 1 | 1 | 36 | 43.8086 | 46.0422 | 43.8086 | 80.5233 | 108.557 |  |  | 502.189 | 209.058 | 53.5975 | 197.841 | 0 | -220.227 | 0 | 0 | 117.085 | 294.878 | 392.71 | 30.4523 | 1577.58 | 0 | 0 | 0 | 0 | 0 | 45.8859 | 209.032 | 53.5975 | 197.686 | -220.227 | 117.085 | 294.3 | 392.71 | 30.4523 | 1120.52 | 1186.25 | 0 | 0 | 1186.25 | 126.379 | 608.366 | 53.5975 | 0 | 479.082 | 156.597 | 542.438 | 75.7932 | 2042.25 | 2559.54 | 1008.23 | 429.206 | 3996.97 | [35 empty] | 2988.86 | 45.8263 | 3030.42 | 46.4636
2025-01-30 21:16 | R:/30129Wilcox/TDS Basecase/2022/2525_autosize off/14 Std Design Tests AE/W15R12.ribd22 | StdDesignTestAE | 12 | 1 | 2700 | Proposed and Standard | PASS | 7.7 | 5.1 | 3.2 | 31.5 | 11.1 | 27.7 | 1784.81 | 551.346 | 344.296 | 1369.58 | 0 | -5373.52 | 0 | 0 | 615.745 | 2216.47 | 2371.31 | 151.515 | 4031.55 | 4050.04 |  | 0 | 0 | 0 | 0 | 0 | 0 | 19.89 | 18.92 | 3.44 | 13.32 | 0 | -35.74 | 0 | 0 | 7.04 | 21.7 | 24.63 | 1.69 | 74.89 | 55.57 | 2.7 | 0.52 | 0.32 | 1.24 | -1.04 | 0 | 0 | 0.7 | 1.76 | 2.36 | 0.18 | 8.74 | 0.72011 | 0.072853 | 0.039315 | 0.21759 | 0 | -0.012858 | 0 | 0 | 0.11293 | 0.17562 | 0.31989 | 0.028294 | 1.6738 | 1.0499 | 176.063 | 551.198 | 344.296 | 1369.69 | -5373.52 | 615.745 | 2214.21 | 2371.31 | 151.515 | 2420.51 | 2441.25 |  | 184.458 | 0 | 0 | 184.458 | 184.458 | 27.59 | 18.92 | 3.44 | 13.32 | -35.71 | 7.04 | 21.68 | 24.63 | 1.69 | 82.6 | 63.27 | 6.22 | 0.52 | 0.32 | 1.24 | -1.04 | 0.7 | 1.75 | 2.36 | 0.18 | 12.25 | 0.076461 | 0.072853 | 0.039315 | 0.21764 | -0.012858 | 0.11293 | 0.17462 | 0.31989 | 0.028294 | 1.0292 | 0.40627 | BEMCmpMgr 2022.3.2 (2522) | CSE 0.923.1 EXE | CBECC-Res 2022.3.2 (1368) | Natural Gas | -0.6446 | -0.6436 | 9.3 | 12.2 |  |  | 1784.81 | 551.346 | 344.296 | 1369.58 | 0 | -5373.52 | 0 | 0 | 615.745 | 2216.47 | 2371.31 | 151.515 | 4031.55 | 0 | 0 | 0 | 0 | 0 | 19.89 | 18.92 | 3.44 | 13.32 | 0 | -35.74 | 0 | 0 | 7.04 | 21.7 | 24.63 | 1.69 | 74.89 | 2.7 | 0.52 | 0.32 | 1.24 | -1.04 | 0 | 0 | 0.7 | 1.76 | 2.36 | 0.18 | 8.74 | 0.72011 | 0.072853 | 0.039315 | 0.21759 | 0 | -0.012858 | 0 | 0 | 0.11293 | 0.17562 | 0.31989 | 0.028294 | 1.6738 | 479.185 | 2202.26 | 344.296 | 0 | 2615 | 989.001 | 3267.2 | 327.5 | 10224.4 | 398.885 | 178.777 | 73.4 | 651.062 | 60.68 | 61.66 | 3.44 | 23.36 | 30.38 | 19.59 | 34.51 | 4.16 | 237.78 | 60.68 | 61.66 | 3.44 | 23.36 | 30.38 | 19.59 | 34.51 | 4.16 | 237.78 | 13.65 | 1.9 | 0.32 | 5.8 | 2.88 | 3.32 | 3.26 | 0.46 | 31.59 | 13.65 | 1.9 | 0.32 | 5.8 | 2.88 | 3.32 | 3.26 | 0.46 | 31.59 | 0.17508 | 0.29723 | 0.039315 | 0 | 0.43196 | 0.11771 | 0.42886 | 0.093389 | 1.5836 | 37.3 | 15 | 31.5 | 42.4 | 15.1 | 34.7 | 27.7 | 38.8 | 55.57 | 0 | 37.62 | 25.65 | 55.57 | 0 | 70.37 | 78.77 | 4.78 | 0 | 2.32 | 5.98 | 4.78 | 0 | 2.93 | 18.74 | 1 | 1.4199 | 3.4362 |  |  | 5375.1 | 3.4362 | 0.13 | 0.04 | 1.46 | 0.13 | 0.04 | 2.13 |  |  | 1 | 1 | 36 | 37.5719 | 45.5963 | 37.5719 | 79.3989 | 93.9975 |  |  | 449.765 | 86.9071 | 53.4703 | 206.915 | 0 | -172.771 | 0 | 0 | 117.085 | 292.287 | 392.71 | 30.4523 | 1456.82 | 0 | 0 | 0 | 0 | 0 | 40.2803 | 86.8899 | 53.4703 | 206.901 | -172.771 | 117.085 | 291.734 | 392.71 | 30.4523 | 1046.75 | 1078.62 | 0 | 0 | 1078.62 | 118.039 | 316.017 | 53.4703 | 0 | 479.082 | 156.597 | 542.438 | 75.7932 | 1741.44 | 2332.48 | 1045.4 | 429.206 | 3807.08 | [35 empty] | 2451.36 | 45.6059 | 2476.28 | 46.0695
2025-01-30 21:17 | R:/30129Wilcox/TDS Basecase/2022/2525_autosize off/14 Std Design Tests AE/W15R13.ribd22 | StdDesignTestAE | 13 | 1 | 2700 | Proposed and Standard | PASS | 5.57 | 3 | 2 | 28.4 | 8.5 | 28.5 | 1402.76 | 2193.6 | 347.461 | 1162.77 | 0 | -7048.19 | 0 | 0 | 615.745 | 2258.84 | 2371.31 | 151.515 | 3455.81 | 5106.59 |  | 0 | 0 | 0 | 0 | 0 | 0 | 15.72 | 38.97 | 3.47 | 11.33 | 0 | -47.67 | 0 | 0 | 7.01 | 22.14 | 24.52 | 1.67 | 77.16 | 69.49 | 2.17 | 1.65 | 0.32 | 1.07 | -1.4 | 0 | 0 | 0.7 | 1.79 | 2.36 | 0.18 | 8.84 | 0.58788 | 0.18942 | 0.039676 | 0.17894 | 0 | -0.025568 | 0 | 0 | 0.11293 | 0.17775 | 0.31989 | 0.028294 | 1.6092 | 0.99591 | 149.026 | 2193.57 | 347.461 | 1164.74 | -7048.19 | 615.745 | 2257.15 | 2371.31 | 151.515 | 2202.33 | 3854.8 |  | 140.764 | 0 | 0 | 140.764 | 140.764 | 21.28 | 38.96 | 3.47 | 11.35 | -47.63 | 7.01 | 22.12 | 24.52 | 1.67 | 82.75 | 75.06 | 4.78 | 1.65 | 0.32 | 1.07 | -1.4 | 0.7 | 1.79 | 2.36 | 0.18 | 11.45 | 0.067214 | 0.18942 | 0.039676 | 0.17902 | -0.025568 | 0.11293 | 0.17683 | 0.31989 | 0.028294 | 1.0877 | 0.47533 | BEMCmpMgr 2022.3.2 (2522) | CSE 0.923.1 EXE | CBECC-Res 2022.3.2 (1368) | Natural Gas | -0.5215 | -0.52058 | 6.8 | 7.4 |  |  | 1402.76 | 2193.6 | 347.461 | 1162.77 | 0 | -7048.19 | 0 | 0 | 615.745 | 2258.84 | 2371.31 | 151.515 | 3455.81 | 0 | 0 | 0 | 0 | 0 | 15.72 | 38.97 | 3.47 | 11.33 | 0 | -47.67 | 0 | 0 | 7.01 | 22.14 | 24.52 | 1.67 | 77.16 | 2.17 | 1.65 | 0.32 | 1.07 | -1.4 | 0 | 0 | 0.7 | 1.79 | 2.36 | 0.18 | 8.84 | 0.58788 | 0.18942 | 0.039676 | 0.17894 | 0 | -0.025568 | 0 | 0 | 0.11293 | 0.17775 | 0.31989 | 0.028294 | 1.6092 | 374.884 | 6389.13 | 347.461 | 0 | 2615 | 989.001 | 3267.2 | 327.5 | 14310.2 | 312.106 | 167.848 | 73.4 | 553.354 | 47.66 | 110.67 | 3.47 | 22 | 30.25 | 19.56 | 34.38 | 3.87 | 271.86 | 47.66 | 110.67 | 3.47 | 22 | 30.25 | 19.56 | 34.38 | 3.87 | 271.86 | 10.69 | 4.6 | 0.32 | 5.44 | 2.88 | 3.32 | 3.26 | 0.46 | 30.97 | 10.69 | 4.6 | 0.32 | 5.44 | 2.88 | 3.32 | 3.26 | 0.46 | 30.97 | 0.1466 | 0.54002 | 0.039676 | 0 | 0.43196 | 0.11771 | 0.42886 | 0.093389 | 1.7982 | 37.8 | 17.5 | 28.4 | 40.8 | 17.6 | 30.4 | 28.5 | 37 | 69.49 | 0 | 55.43 | 19.63 | 69.49 | 0 | 118.31 | 65.49 | 5.21 | 0 | 3.25 | 4.57 | 5.21 | 0 | 5.49 | 15.56 | 1 | 1.4823 | 4.4468 |  |  | 7050.26 | 4.4468 | 0.19 | 0.05 | 1.47 | 0.18 | 0.05 | 1.97 |  |  | 1 | 1 | 36 | 41.8743 | 43.8258 | 41.8743 | 76.4772 | 104.071 |  |  | 360.737 | 274.18 | 53.9618 | 178.34 | 0 | -233.746 | 0 | 0 | 117.085 | 298.037 | 392.71 | 30.4523 | 1471.76 | 0 | 0 | 0 | 0 | 0 | 35.0201 | 274.178 | 53.9618 | 178.639 | -233.746 | 117.085 | 297.601 | 392.71 | 30.4523 | 1145.9 | 823.12 | 0 | 0 | 823.12 | 94.8163 | 765.786 | 53.9618 | 0 | 479.082 | 156.597 | 542.438 | 75.7932 | 2168.47 | 1825.04 | 981.492 | 429.206 | 3235.74 | [35 empty] | 3197.85 | 45.3579 | 3229.53 | 45.8073
2025-01-30 21:18 | R:/30129Wilcox/TDS Basecase/2022/2525_autosize off/14 Std Design Tests AE/W15R14.ribd22 | StdDesignTestAE | 14 | 1 | 2700 | Proposed and Standard | PASS | 4.88 | 3 | 1.9 | 29.4 | 8.5 | 28.3 | 2007.45 | 1525.29 | 340.844 | 1365.47 | 0 | -6372.04 | 0 | 0 | 615.745 | 2233.32 | 2371.31 | 151.515 | 4238.9 | 5239.05 |  | 0 | 0 | 0 | 0 | 0 | 0 | 22.1 | 27.27 | 3.34 | 12.98 | 0 | -45.51 | 0 | 0 | 6.65 | 21.62 | 23.92 | 1.61 | 73.98 | 65.69 | 3.19 | 1.04 | 0.32 | 1.29 | -1.6 | 0 | 0 | 0.71 | 1.77 | 2.37 | 0.18 | 9.27 | 0.79711 | 0.11523 | 0.038921 | 0.24442 | 0 | -0.028936 | 0 | 0 | 0.11293 | 0.17579 | 0.31989 | 0.028294 | 1.8037 | 1.1957 | 184.457 | 1524.83 | 340.844 | 1365.7 | -6372.04 | 615.745 | 2230.42 | 2371.31 | 151.515 | 2412.79 | 3415.83 |  | 179.249 | 0 | 0 | 179.249 | 179.249 | 26.98 | 27.27 | 3.34 | 12.98 | -45.47 | 6.65 | 21.59 | 23.92 | 1.61 | 78.87 | 70.57 | 5.99 | 1.04 | 0.32 | 1.29 | -1.6 | 0.71 | 1.77 | 2.37 | 0.18 | 12.07 | 0.087166 | 0.11523 | 0.038921 | 0.24482 | -0.028936 | 0.11293 | 0.17463 | 0.31989 | 0.028294 | 1.093 | 0.48614 | BEMCmpMgr 2022.3.2 (2522) | CSE 0.923.1 EXE | CBECC-Res 2022.3.2 (1368) | Natural Gas | -0.7107 | -0.70954 | 6.2 | 6.9 |  |  | 2007.45 | 1525.29 | 340.844 | 1365.47 | 0 | -6372.04 | 0 | 0 | 615.745 | 2233.32 | 2371.31 | 151.515 | 4238.9 | 0 | 0 | 0 | 0 | 0 | 22.1 | 27.27 | 3.34 | 12.98 | 0 | -45.51 | 0 | 0 | 6.65 | 21.62 | 23.92 | 1.61 | 73.98 | 3.19 | 1.04 | 0.32 | 1.29 | -1.6 | 0 | 0 | 0.71 | 1.77 | 2.37 | 0.18 | 9.27 | 0.79711 | 0.11523 | 0.038921 | 0.24442 | 0 | -0.028936 | 0 | 0 | 0.11293 | 0.17579 | 0.31989 | 0.028294 | 1.8037 | 502.242 | 4367.88 | 340.844 | 0 | 2615 | 989.001 | 3267.2 | 327.5 | 12409.7 | 418.603 | 173.474 | 73.4 | 665.477 | 63.74 | 77.17 | 3.34 | 22.77 | 28.46 | 19.36 | 33.4 | 3.76 | 252 | 63.74 | 77.17 | 3.34 | 22.77 | 28.46 | 19.36 | 33.4 | 3.76 | 252 | 14.17 | 2.8 | 0.32 | 5.55 | 2.89 | 3.3 | 3.28 | 0.46 | 32.77 | 14.17 | 2.8 | 0.32 | 5.55 | 2.89 | 3.3 | 3.28 | 0.46 | 32.77 | 0.18711 | 0.32836 | 0.038921 | 0 | 0.43196 | 0.11771 | 0.42886 | 0.093389 | 1.6263 | 39.3 | 18 | 29.4 | 42.3 | 18 | 31.3 | 28.3 | 36.8 | 65.69 | 0 | 45.59 | 24.98 | 65.69 | 0 | 85.96 | 81.06 | 5.84 | 0 | 2.91 | 5.73 | 5.84 | 0 | 3.9 | 18.94 | 1 | 1.3914 | 3.4647 |  |  | 6373.9 | 3.4647 | 0.2 | 0.07 | 1.54 | 0.2 | 0.07 | 2.1 |  |  | 1 | 1 | 36 | 38.485 | 50.9032 | 38.485 | 89.7647 | 93.3577 |  |  | 531.129 | 172.339 | 53.2583 | 214.679 | 0 | -265.909 | 0 | 0 | 117.484 | 295.298 | 394.718 | 30.6194 | 1543.62 | 0 | 0 | 0 | 0 | 0 | 43.9992 | 172.315 | 53.2583 | 214.843 | -265.909 | 117.484 | 294.598 | 394.718 | 30.6194 | 1055.93 | 1048.16 | 0 | 0 | 1048.16 | 129.213 | 466.44 | 53.2583 | 0 | 480.792 | 157.518 | 545.321 | 76.2043 | 1908.75 | 2447.78 | 1014.39 | 429.206 | 3891.38 | [35 empty] | 2624.95 | 41.1827 | 2658.79 | 41.7137
2025-01-30 21:19 | R:/30129Wilcox/TDS Basecase/2022/2525_autosize off/14 Std Design Tests AE/W15R15.ribd22 | StdDesignTestAE | 15 | 1 | 2700 | Proposed and Standard | PASS | 0.34 | 0.1 | 0.2 | 21.9 | 0.8 | 28.5 | 148.49 | 4852.83 | 345.115 | 732.599 | 0 | -9664.29 | 0 | 0 | 615.745 | 2327.28 | 2371.31 | 151.515 | 1880.59 | 6079.03 |  | 0 | 0 | 0 | 0 | 0 | 0 | 1.73 | 63.58 | 3.38 | 6.92 | 0 | -67.32 | 0 | 0 | 6.78 | 22.42 | 24.02 | 1.62 | 63.13 | 75.61 | 0.24 | 3.15 | 0.32 | 0.66 | -2.46 | 0 | 0 | 0.71 | 1.86 | 2.37 | 0.18 | 7.03 | 0.090435 | 0.3004 | 0.039408 | 0.10763 | 0 | -0.052329 | 0 | 0 | 0.11293 | 0.18396 | 0.31989 | 0.028294 | 1.1306 | 0.53788 | 28.4155 | 4852.8 | 345.115 | 732.681 | -9664.29 | 615.745 | 2326.75 | 2371.31 | 151.515 | 1760.04 | 5959.01 |  | 12.4855 | 0 | 0 | 12.4855 | 12.4855 | 2.07 | 63.58 | 3.38 | 6.92 | -67.32 | 6.78 | 22.41 | 24.02 | 1.62 | 63.46 | 75.95 | 0.45 | 3.15 | 0.32 | 0.66 | -2.46 | 0.71 | 1.86 | 2.37 | 0.18 | 7.24 | 0.015683 | 0.3004 | 0.039408 | 0.10759 | -0.052329 | 0.11293 | 0.18368 | 0.31989 | 0.028294 | 1.0555 | 0.46309 | BEMCmpMgr 2022.3.2 (2522) | CSE 0.923.1 EXE | CBECC-Res 2022.3.2 (1368) | Natural Gas | -0.075071 | -0.074794 | 0.5 | 0.4 |  |  | 148.49 | 4852.83 | 345.115 | 732.599 | 0 | -9664.29 | 0 | 0 | 615.745 | 2327.28 | 2371.31 | 151.515 | 1880.59 | 0 | 0 | 0 | 0 | 0 | 1.73 | 63.58 | 3.38 | 6.92 | 0 | -67.32 | 0 | 0 | 6.78 | 22.42 | 24.02 | 1.62 | 63.13 | 0.24 | 3.15 | 0.32 | 0.66 | -2.46 | 0 | 0 | 0.71 | 1.86 | 2.37 | 0.18 | 7.03 | 0.090435 | 0.3004 | 0.039408 | 0.10763 | 0 | -0.052329 | 0 | 0 | 0.11293 | 0.18396 | 0.31989 | 0.028294 | 1.1306 | 63.0963 | 12794.7 | 345.115 | 0 | 2615 | 989.001 | 3267.2 | 327.5 | 20401.6 | 52.5339 | 141.633 | 73.4 | 267.567 | 8.08 | 171.65 | 3.38 | 18.64 | 29.13 | 19.39 | 33.62 | 3.77 | 287.66 | 8.08 | 171.65 | 3.38 | 18.64 | 29.13 | 19.39 | 33.62 | 3.77 | 287.66 | 1.78 | 8.13 | 0.32 | 4.53 | 2.89 | 3.3 | 3.28 | 0.46 | 24.69 | 1.78 | 8.13 | 0.32 | 4.53 | 2.89 | 3.3 | 3.28 | 0.46 | 24.69 | 0.035406 | 0.78466 | 0.039408 | 0 | 0.43196 | 0.11771 | 0.42886 | 0.093389 | 1.9314 | 37.5 | 23.4 | 21.9 | 37.6 | 23.4 | 22.1 | 28.5 | 29.3 | 75.61 | 0 | 74.2 | 1.75 | 75.61 | 0 | 175.75 | 26 | 4.37 | 0 | 4.18 | 0.4 | 4.37 | 0 | 8.55 | 6.21 | 1 | 1.3832 | 5.6571 |  |  | 9667.12 | 5.6571 | 0.24 | 0.17 | 1.17 | 0.24 | 0.17 | 1.21 |  |  | 1 | 1 | 36 | 57.2491 | 31.5509 | 57.2491 | 54.9047 | 139.101 |  |  | 40.489 | 523.792 | 53.9257 | 109.537 | 0 | -409.976 | 0 | 0 | 117.484 | 309.116 | 394.718 | 30.6194 | 1169.7 | 0 | 0 | 0 | 0 | 0 | 7.5539 | 523.79 | 53.9257 | 109.579 | -409.976 | 117.484 | 308.985 | 394.718 | 30.6194 | 1136.68 | 73.0091 | 0 | 0 | 73.0091 | 17.0143 | 1351.9 | 53.9257 | 0 | 480.792 | 157.518 | 545.321 | 76.2043 | 2682.68 | 307.192 | 828.198 | 429.206 | 1564.6 | [35 empty] | 4337.52 | 44.8688 | 4338.39 | 44.8778
2025-01-30 21:20 | R:/30129Wilcox/TDS Basecase/2022/2525_autosize off/14 Std Design Tests AE/W15R16.ribd22 | StdDesignTestAE | 16 | 1 | 2700 | Proposed and Standard | FAIL | -0.1 | -0.1 | 0 | 49.2 | 20.4 | 31.3 | 4289.18 | 287.271 | 345.916 | 1494.5 | 0 | -5228.27 | 0 | 0 | 615.745 | 2173.9 | 2371.31 | 151.515 | 6501.07 | 6416.87 |  | 0 | 0 | 0 | 0 | 0 | 0 | 57.94 | 2.74 | 3.53 | 17.96 | 0 | -34.78 | 0 | 0 | 7.66 | 22.73 | 25.56 | 1.79 | 105.13 | 82.17 | 5.48 | 0.22 | 0.32 | 1.43 | -1.16 | 0 | 0 | 0.71 | 1.73 | 2.37 | 0.18 | 11.28 | 1.022 | 0.027741 | 0.0395 | 0.23974 | 0 | -0.015195 | 0 | 0 | 0.11293 | 0.17187 | 0.31989 | 0.028294 | 1.9468 | 1.329 | 347.51 | 285.864 | 345.916 | 1497.66 | -5228.27 | 615.745 | 2169.48 | 2371.31 | 151.515 | 2556.73 | 2476.95 |  | 389.677 | 0 | 0 | 389.677 | 389.677 | 57.82 | 2.73 | 3.53 | 17.99 | -34.7 | 7.66 | 22.68 | 25.56 | 1.79 | 105.06 | 82.07 | 12.86 | 0.22 | 0.32 | 1.43 | -1.16 | 0.71 | 1.72 | 2.37 | 0.18 | 18.65 | 0.097673 | 0.027637 | 0.0395 | 0.23968 | -0.015195 | 0.11293 | 0.17066 | 0.31989 | 0.028294 | 1.0211 | 0.40449 | BEMCmpMgr 2022.3.2 (2522) | CSE 0.923.1 EXE | CBECC-Res 2022.3.2 (1368) | Natural Gas | -0.9257 | -0.9245 | -0.1 | -0.1 |  |  | 4289.18 | 287.271 | 345.916 | 1494.5 | 0 | -5228.27 | 0 | 0 | 615.745 | 2173.9 | 2371.31 | 151.515 | 6501.07 | 0 | 0 | 0 | 0 | 0 | 57.94 | 2.74 | 3.53 | 17.96 | 0 | -34.78 | 0 | 0 | 7.66 | 22.73 | 25.56 | 1.79 | 105.13 | 5.48 | 0.22 | 0.32 | 1.43 | -1.16 | 0 | 0 | 0.71 | 1.73 | 2.37 | 0.18 | 11.28 | 1.022 | 0.027741 | 0.0395 | 0.23974 | 0 | -0.015195 | 0 | 0 | 0.11293 | 0.17187 | 0.31989 | 0.028294 | 1.9468 | 673.193 | 736.022 | 345.916 | 0 | 2615 | 989.001 | 3267.2 | 327.5 | 8953.83 | 561.921 | 200.477 | 73.4 | 835.798 | 85.72 | 7.22 | 3.53 | 26.23 | 31.59 | 19.81 | 35.26 | 4.3 | 213.66 | 85.72 | 7.22 | 3.53 | 26.23 | 31.59 | 19.81 | 35.26 | 4.3 | 213.66 | 18.82 | 0.59 | 0.32 | 6.41 | 2.89 | 3.3 | 3.28 | 0.46 | 36.07 | 18.82 | 0.59 | 0.32 | 6.41 | 2.89 | 3.3 | 3.28 | 0.46 | 36.07 | 0.15861 | 0.088995 | 0.0395 | 0 | 0.43196 | 0.11771 | 0.42886 | 0.093389 | 1.359 | 67 | 16.3 | 49.2 | 66.9 | 16.2 | 49.2 | 31.3 | 51.7 | 82.17 | 0 | 28.78 | 53.29 | 82.17 | 0 | 19.62 | 103.08 | 7.45 | 0 | 2.37 | 12.46 | 7.45 | 0 | 1.76 | 24.38 | 1 | 1.4612 | 3.2146 |  |  | 5229.8 | 3.2146 | 0.15 | 0.05 | 1.88 | 0.14 | 0.05 | 3.31 |  |  | 1 | 1 | 36 | 29.5168 | 54.8757 | 29.5167 | 71.3904 | 46.7216 |  |  | 912.429 | 35.8977 | 54.0508 | 237.365 | 0 | -193.083 | 0 | 0 | 117.484 | 287.172 | 394.718 | 30.6194 | 1876.65 | 0 | 0 | 0 | 0 | 0 | 66.1843 | 35.7708 | 54.0508 | 237.831 | -193.083 | 117.484 | 286.263 | 394.718 | 30.6194 | 1029.84 | 2278.64 | 0 | 0 | 2278.64 | 141.394 | 98.4513 | 54.0508 | 0 | 480.792 | 157.518 | 545.321 | 76.2043 | 1553.73 | 3285.83 | 1172.29 | 429.206 | 4887.33 | [35 empty] | 2288.26 | 43.7543 | 2352.72 | 44.9868
2025-01-30 21:21 | R:/30129Wilcox/TDS Basecase/2022/2525_autosize off/17 Prop Design Tests AE/W17R01.ribd22 | PropDesignTestAE | 1 | 1 | 2100 | Proposed and Standard | PASS | 19.47 | 18.5 | 9.7 | 50.8 | 29.9 | 34.2 | 3307.07 | 0 | 273.185 | 1712.58 | 0 | -4161.65 | 0 | 0 | 505.557 | 1938.85 | 2025.88 | 119.621 | 5721.1 | 5292.83 |  | 0 | 0 | 0 | 0 | 0 | 0 | 47.99 | 0 | 3.54 | 22.6 | 0 | -34.31 | 0 | 0 | 8.07 | 25.37 | 27.92 | 1.81 | 102.99 | 74.13 | 5.23 | 0 | 0.33 | 1.91 | -1.05 | 0 | 0 | 0.74 | 2.01 | 2.59 | 0.19 | 11.95 | 0.80239 | 0 | 0.031195 | 0.2298 | 0 | -0.0041632 | 0 | 0 | 0.092723 | 0.19155 | 0.27357 | 0.022338 | 1.6394 | 1.0634 | 274.685 | 0 | 273.185 | 1683.01 | -4161.65 | 505.557 | 1937.71 | 2025.88 | 119.621 | 2657.99 | 2230.88 |  | 368.253 | 0 | 0 | 368.253 | 368.253 | 67.94 | 0 | 3.54 | 22.12 | -34.23 | 8.07 | 25.35 | 27.92 | 1.81 | 122.52 | 93.6 | 15.74 | 0 | 0.33 | 1.88 | -1.05 | 0.74 | 2 | 2.59 | 0.19 | 22.42 | 0.074389 | 0 | 0.031195 | 0.22318 | -0.0041632 | 0.092723 | 0.19065 | 0.27357 | 0.022338 | 0.90388 | 0.32877 | BEMCmpMgr 2022.3.2 (2522) | CSE 0.923.1 EXE | CBECC-Res 2022.3.2 (1368) | Natural Gas | -0.73552 | -0.73462 | 15.9 | 20.8 |  |  | 3307.07 | 0 | 273.185 | 1712.58 | 0 | -4161.65 | 0 | 0 | 505.557 | 1938.85 | 2025.88 | 119.621 | 5721.1 | 0 | 0 | 0 | 0 | 0 | 47.99 | 0 | 3.54 | 22.6 | 0 | -34.31 | 0 | 0 | 8.07 | 25.37 | 27.92 | 1.81 | 102.99 | 5.23 | 0 | 0.33 | 1.91 | -1.05 | 0 | 0 | 0.74 | 2.01 | 2.59 | 0.19 | 11.95 | 0.80239 | 0 | 0.031195 | 0.2298 | 0 | -0.0041632 | 0 | 0 | 0.092723 | 0.19155 | 0.27357 | 0.022338 | 1.6394 | 442.275 | 0 | 273.185 | 0 | 2135 | 930.001 | 2637.81 | 297.5 | 6715.77 | 368.192 | 186.971 | 65.4 | 620.563 | 70.6 | 0 | 3.54 | 31.31 | 32.87 | 23.17 | 36.19 | 4.99 | 202.67 | 70.6 | 0 | 3.54 | 31.31 | 32.87 | 23.17 | 36.19 | 4.99 | 202.67 | 16.06 | 0 | 0.33 | 7.8 | 3.02 | 3.87 | 3.38 | 0.53 | 34.99 | 16.06 | 0 | 0.33 | 7.8 | 3.02 | 3.87 | 3.38 | 0.53 | 34.99 | 0.099684 | 0 | 0.031195 | 0 | 0.35267 | 0.11028 | 0.34625 | 0.084835 | 1.0249 | 70.3 | 16.9 | 50.8 | 88.8 | 16.8 | 60.5 | 34.2 | 64.1 | 74.13 | 0 | 29.75 | 63.85 | 74.13 | 0 | 10.03 | 95.42 | 7.47 | 0 | 2.59 | 15.36 | 7.47 | 0 | 1.03 | 23.16 | 1 | 1.2775 | 3.3087 |  |  | 4162.87 | 3.3087 | 0.1 | 0.04 | 1.55 | 0.1 | 0.04 | 3.07 |  |  | 1 | 1 | 36 | 1.2 | 44.5457 | 10.7019 | 43.4537 | 12.3968 |  |  | 676.493 | 0 | 42.4264 | 247.62 | 0 | -135.647 | 0 | 0 | 96.1326 | 259.615 | 335.62 | 24.0421 | 1546.3 | 0 | 0 | 0 | 0 | 0 | 48.9872 | 0 | 42.4264 | 243.466 | -135.647 | 96.1326 | 259.157 | 335.62 | 24.0421 | 914.184 | 2153.36 | 0 | 0 | 2153.36 | 90.3134 | 0 | 42.4264 | 0 | 391.144 | 146.995 | 437.944 | 68.8504 | 1177.67 | 2153 | 1093.31 | 382.427 | 3628.74 | [35 empty] | 1866.23 | 44.8302 | 1916.73 | 46.0436
2025-01-30 21:22 | R:/30129Wilcox/TDS Basecase/2022/2525_autosize off/17 Prop Design Tests AE/W17R02.ribd22 | PropDesignTestAE | 2 | 1 | 2100 | Proposed and Standard | PASS | 18.02 | 14.6 | 8.3 | 33.2 | 15.8 | 28.5 | 1798.92 | 4.7486 | 276.719 | 1392.79 | 0 | -4149.56 | 0 | 0 | 505.557 | 1975.35 | 2025.88 | 119.621 | 3950.03 | 3473.17 |  | 0 | 0 | 0 | 0 | 0 | 0 | 24.63 | 1.95 | 3.55 | 16.68 | 0 | -35.96 | 0 | 0 | 7.45 | 25.32 | 27.09 | 1.71 | 72.42 | 46.81 | 3.21 | 0.01 | 0.33 | 1.59 | -1.06 | 0 | 0 | 0.74 | 2.05 | 2.59 | 0.19 | 9.65 | 0.56765 | 0.0012529 | 0.031598 | 0.18432 | 0 | -0.0070991 | 0 | 0 | 0.092723 | 0.19542 | 0.27357 | 0.022338 | 1.3618 | 0.78482 | 189.48 | 25.2373 | 276.719 | 1360.39 | -4149.56 | 505.557 | 1978.39 | 2025.88 | 119.621 | 2331.71 | 1851.82 |  | 197.535 | 0 | 0 | 197.535 | 197.535 | 37.69 | 7.3 | 3.55 | 16.29 | -35.93 | 7.45 | 25.35 | 27.09 | 1.71 | 90.5 | 64.83 | 8.55 | 0.04 | 0.33 | 1.55 | -1.06 | 0.74 | 2.05 | 2.59 | 0.19 | 14.98 | 0.062935 | 0.0072223 | 0.031598 | 0.17212 | -0.0070991 | 0.092723 | 0.19481 | 0.27357 | 0.022338 | 0.85021 | 0.27388 | BEMCmpMgr 2022.3.2 (2522) | CSE 0.923.1 EXE | CBECC-Res 2022.3.2 (1368) | Natural Gas | -0.51155 | -0.51094 | 20 | 27.8 |  |  | 1798.92 | 4.7486 | 276.719 | 1392.79 | 0 | -4149.56 | 0 | 0 | 505.557 | 1975.35 | 2025.88 | 119.621 | 3950.03 | 0 | 0 | 0 | 0 | 0 | 24.63 | 1.95 | 3.55 | 16.68 | 0 | -35.96 | 0 | 0 | 7.45 | 25.32 | 27.09 | 1.71 | 72.42 | 3.21 | 0.01 | 0.33 | 1.59 | -1.06 | 0 | 0 | 0.74 | 2.05 | 2.59 | 0.19 | 9.65 | 0.56765 | 0.0012529 | 0.031598 | 0.18432 | 0 | -0.0070991 | 0 | 0 | 0.092723 | 0.19542 | 0.27357 | 0.022338 | 1.3618 | 417.811 | 151.677 | 276.719 | 0 | 2135 | 930.001 | 2637.81 | 297.5 | 6846.52 | 347.815 | 173.361 | 65.4 | 586.576 | 67.44 | 23.06 | 3.55 | 29.1 | 31.67 | 23.04 | 35.7 | 4.61 | 218.17 | 67.44 | 23.06 | 3.55 | 29.1 | 31.67 | 23.04 | 35.7 | 4.61 | 218.17 | 15.24 | 0.23 | 0.33 | 7.23 | 3.02 | 3.87 | 3.38 | 0.53 | 33.83 | 15.24 | 0.23 | 0.33 | 7.23 | 3.02 | 3.87 | 3.38 | 0.53 | 33.83 | 0.12103 | 0.044643 | 0.031598 | 0 | 0.35267 | 0.11028 | 0.34625 | 0.084835 | 1.0913 | 38 | 16.5 | 33.2 | 52.6 | 16.5 | 41.5 | 28.5 | 44.3 | 46.81 | 0 | 29.69 | 35.14 | 46.81 | 0 | 32.28 | 90.87 | 5.14 | 0 | 2.23 | 8.24 | 5.14 | 0 | 1.29 | 21.74 | 1 | 1.2363 | 2.7818 |  |  | 4150.77 | 2.7818 | 0.1 | 0.04 | 1.25 | 0.1 | 0.04 | 2.03 |  |  | 1 | 1 | 36 | 28.2607 | 43.9147 | 32.1701 | 60.4694 | 52.4473 |  |  | 415.456 | 1.4014 | 42.9753 | 205.946 | 0 | -137.3 | 0 | 0 | 96.1326 | 264.862 | 335.62 | 24.0421 | 1249.14 | 0 | 0 | 0 | 0 | 0 | 39.5748 | 5.3928 | 42.9753 | 200.215 | -137.3 | 96.1326 | 264.983 | 335.62 | 24.0421 | 871.635 | 1155.09 | 0 | 0 | 1155.09 | 94.9546 | 29.2336 | 42.9753 | 0 | 391.144 | 146.995 | 437.944 | 68.8504 | 1212.1 | 2033.85 | 1013.73 | 382.427 | 3430.01 | [35 empty] | 1860.92 | 44.8332 | 1878.92 | 45.2668
2025-01-30 21:23 | R:/30129Wilcox/TDS Basecase/2022/2525_autosize off/17 Prop Design Tests AE/W17R03.ribd22 | PropDesignTestAE | 3 | 1 | 2100 | Proposed and Standard | PASS | 9.39 | 11.4 | 5.2 | 34.3 | 11.3 | 27.2 | 894.741 | 0 | 276.719 | 1325.32 | 0 | -4034.26 | 0 | 0 | 505.557 | 1970.15 | 2025.88 | 119.621 | 3083.72 | 2496.78 |  | 0 | 0 | 0 | 0 | 0 | 0 | 12.8 | 0 | 3.58 | 16.29 | 0 | -33.98 | 0 | 0 | 7.7 | 25.66 | 27.56 | 1.78 | 61.39 | 32.67 | 1.74 | 0 | 0.33 | 1.5 | -1.07 | 0 | 0 | 0.74 | 2.04 | 2.59 | 0.19 | 8.06 | 0.34102 | 0 | 0.031598 | 0.16202 | 0 | -0.0083981 | 0 | 0 | 0.092723 | 0.19554 | 0.27357 | 0.022338 | 1.1104 | 0.53463 | 107.374 | 0 | 276.719 | 1303.44 | -4034.26 | 505.557 | 1972.01 | 2025.88 | 119.621 | 2276.34 | 1687.53 |  | 117.387 | 0 | 0 | 117.387 | 117.387 | 22.49 | 0 | 3.58 | 15.99 | -33.96 | 7.7 | 25.68 | 27.56 | 1.78 | 70.82 | 42.06 | 5.1 | 0 | 0.33 | 1.48 | -1.07 | 0.74 | 2.04 | 2.59 | 0.19 | 11.4 | 0.050315 | 0 | 0.031598 | 0.16196 | -0.0083981 | 0.092723 | 0.19489 | 0.27357 | 0.022338 | 0.81899 | 0.24387 | BEMCmpMgr 2022.3.2 (2522) | CSE 0.923.1 EXE | CBECC-Res 2022.3.2 (1368) | Natural Gas | -0.29142 | -0.29076 | 13.3 | 22.3 |  |  | 894.741 | 0 | 276.719 | 1325.32 | 0 | -4034.26 | 0 | 0 | 505.557 | 1970.15 | 2025.88 | 119.621 | 3083.72 | 0 | 0 | 0 | 0 | 0 | 12.8 | 0 | 3.58 | 16.29 | 0 | -33.98 | 0 | 0 | 7.7 | 25.66 | 27.56 | 1.78 | 61.39 | 1.74 | 0 | 0.33 | 1.5 | -1.07 | 0 | 0 | 0.74 | 2.04 | 2.59 | 0.19 | 8.06 | 0.34102 | 0 | 0.031598 | 0.16202 | 0 | -0.0083981 | 0 | 0 | 0.092723 | 0.19554 | 0.27357 | 0.022338 | 1.1104 | 308.434 | 0.53992 | 276.719 | 0 | 2135 | 930.001 | 2637.81 | 297.5 | 6586.01 | 256.755 | 173.009 | 65.4 | 495.164 | 49.85 | 0.27 | 3.58 | 29 | 32.26 | 23.13 | 36.03 | 5.1 | 179.22 | 49.85 | 0.27 | 3.58 | 29 | 32.26 | 23.13 | 36.03 | 5.1 | 179.22 | 11.28 | 0 | 0.33 | 7.22 | 3.02 | 3.87 | 3.38 | 0.53 | 29.63 | 11.28 | 0 | 0.33 | 7.22 | 3.02 | 3.87 | 3.38 | 0.53 | 29.63 | 0.10033 | 0.0010433 | 0.031598 | 0 | 0.35267 | 0.11028 | 0.34625 | 0.084835 | 1.027 | 39.5 | 18.9 | 34.3 | 50.9 | 19 | 39.5 | 27.2 | 38.5 | 32.67 | 0 | 21.12 | 20.94 | 32.67 | 0 | 8.15 | 74.55 | 3.57 | 0 | 2.01 | 4.9 | 3.57 | 0 | 0.9 | 17.93 | 1 | 1.2043 | 2.6132 |  |  | 4035.45 | 2.6132 | 0.1 | 0.04 | 1.04 | 0.1 | 0.04 | 1.53 |  |  | 1 | 1 | 36 | 28.8591 | 39.1826 | 30.1869 | 50.639 | 36.7667 |  |  | 224.689 | 0 | 42.9753 | 193.786 | 0 | -138.004 | 0 | 0 | 96.1326 | 264.19 | 335.62 | 24.0421 | 1043.43 | 0 | 0 | 0 | 0 | 0 | 25.2944 | 0 | 42.9753 | 191.412 | -138.004 | 96.1326 | 264.145 | 335.62 | 24.0421 | 841.617 | 686.42 | 0 | 0 | 686.42 | 73.648 | 0.17459 | 42.9753 | 0 | 391.144 | 146.995 | 437.944 | 68.8504 | 1161.73 | 1501.38 | 1011.67 | 382.427 | 2895.47 | [35 empty] | 1785.14 | 44.2366 | 1797.66 | 44.5468
2025-01-30 21:24 | R:/30129Wilcox/TDS Basecase/2022/2525_autosize off/17 Prop Design Tests AE/W17R04.ribd22 | PropDesignTestAE | 4 | 1 | 2100 | Proposed and Standard | PASS | 10.2 | 9.2 | 5 | 31.3 | 10.2 | 28.3 | 802.536 | 98.3936 | 277.42 | 1148.92 | 0 | -4207.65 | 0 | 0 | 505.557 | 2000.37 | 2025.88 | 119.621 | 2771.04 | 2327.27 |  | 0 | 0 | 0 | 0 | 0 | 0 | 11.43 | 11.4 | 3.57 | 13.73 | 0 | -38.04 | 0 | 0 | 7.31 | 26 | 26.99 | 1.69 | 64.08 | 40.13 | 1.54 | 0.13 | 0.33 | 1.3 | -1.11 | 0 | 0 | 0.74 | 2.08 | 2.59 | 0.19 | 7.79 | 0.32559 | 0.029994 | 0.031678 | 0.14491 | 0 | -0.01113 | 0 | 0 | 0.092723 | 0.19757 | 0.27357 | 0.022338 | 1.1072 | 0.53217 | 89.1812 | 153.852 | 277.42 | 1130.19 | -4207.65 | 505.557 | 2003.68 | 2025.88 | 119.621 | 2097.73 | 1650.64 |  | 99.233 | 0 | 0 | 99.233 | 99.233 | 18.96 | 14.27 | 3.57 | 13.53 | -38.06 | 7.31 | 26.04 | 26.99 | 1.69 | 74.3 | 50.33 | 4.3 | 0.2 | 0.33 | 1.28 | -1.11 | 0.74 | 2.08 | 2.59 | 0.19 | 10.6 | 0.039846 | 0.034395 | 0.031678 | 0.1383 | -0.01113 | 0.092723 | 0.19702 | 0.27357 | 0.022338 | 0.81873 | 0.24422 | BEMCmpMgr 2022.3.2 (2522) | CSE 0.923.1 EXE | CBECC-Res 2022.3.2 (1368) | Natural Gas | -0.2885 | -0.28795 | 13.8 | 20.3 |  |  | 802.536 | 98.3936 | 277.42 | 1148.92 | 0 | -4207.65 | 0 | 0 | 505.557 | 2000.37 | 2025.88 | 119.621 | 2771.04 | 0 | 0 | 0 | 0 | 0 | 11.43 | 11.4 | 3.57 | 13.73 | 0 | -38.04 | 0 | 0 | 7.31 | 26 | 26.99 | 1.69 | 64.08 | 1.54 | 0.13 | 0.33 | 1.3 | -1.11 | 0 | 0 | 0.74 | 2.08 | 2.59 | 0.19 | 7.79 | 0.32559 | 0.029994 | 0.031678 | 0.14491 | 0 | -0.01113 | 0 | 0 | 0.092723 | 0.19757 | 0.27357 | 0.022338 | 1.1072 | 238.46 | 690.438 | 277.42 | 0 | 2135 | 930.001 | 2637.81 | 297.5 | 7206.63 | 198.51 | 164.719 | 65.4 | 428.628 | 38.76 | 40.06 | 3.57 | 27.67 | 31.16 | 23.04 | 35.61 | 4.58 | 204.45 | 38.76 | 40.06 | 3.57 | 27.67 | 31.16 | 23.04 | 35.61 | 4.58 | 204.45 | 8.73 | 0.82 | 0.33 | 6.87 | 3.02 | 3.87 | 3.38 | 0.53 | 27.55 | 8.73 | 0.82 | 0.33 | 6.87 | 3.02 | 3.87 | 3.38 | 0.53 | 27.55 | 0.089363 | 0.13674 | 0.031678 | 0 | 0.35267 | 0.11028 | 0.34625 | 0.084835 | 1.1518 | 36.5 | 18.6 | 31.3 | 45.7 | 18.7 | 36.3 | 28.3 | 38.5 | 40.13 | 0 | 32.63 | 17.7 | 40.13 | 0 | 47 | 63.06 | 3.3 | 0 | 1.97 | 4.14 | 3.3 | 0 | 1.6 | 15.15 | 1 | 1.213 | 2.6566 |  |  | 4208.89 | 2.6566 | 0.11 | 0.03 | 1.01 | 0.11 | 0.03 | 1.42 |  |  | 1 | 1 | 36 | 21.8532 | 33.1111 | 23.7237 | 50.6321 | 48.951 |  |  | 198.708 | 17.3562 | 43.0841 | 168.479 | 0 | -143.628 | 0 | 0 | 96.1326 | 268.766 | 335.62 | 24.0421 | 1008.56 | 0 | 0 | 0 | 0 | 0 | 20.3424 | 25.5884 | 43.0841 | 165.454 | -143.628 | 96.1326 | 268.937 | 335.62 | 24.0421 | 835.572 | 580.265 | 0 | 0 | 580.265 | 58.5075 | 106.013 | 43.0841 | 0 | 391.144 | 146.995 | 437.944 | 68.8504 | 1252.54 | 1160.79 | 963.192 | 382.427 | 2506.4 | [35 empty] | 1875.84 | 44.5687 | 1866.58 | 44.3486
2025-01-30 21:25 | R:/30129Wilcox/TDS Basecase/2022/2525_autosize off/17 Prop Design Tests AE/W17R05.ribd22 | PropDesignTestAE | 5 | 1 | 2100 | Proposed and Standard | PASS | 6.09 | 7.8 | 3.5 | 34.6 | 8.8 | 26.9 | 807.349 | 0 | 275.223 | 1330.87 | 0 | -4029.17 | 0 | 0 | 505.557 | 1973.47 | 2025.88 | 119.621 | 3008.8 | 2413.44 |  | 0 | 0 | 0 | 0 | 0 | 0 | 11.55 | 0 | 3.57 | 16.96 | 0 | -34.3 | 0 | 0 | 7.92 | 25.42 | 27.81 | 1.81 | 60.74 | 32.08 | 1.51 | 0 | 0.33 | 1.51 | -1.22 | 0 | 0 | 0.74 | 2.05 | 2.59 | 0.19 | 7.7 | 0.27533 | 0 | 0.031427 | 0.17132 | 0 | -0.016976 | 0 | 0 | 0.092723 | 0.19582 | 0.27357 | 0.022338 | 1.0455 | 0.47807 | 99.2429 | 0 | 275.223 | 1300.19 | -4029.17 | 505.557 | 1976.15 | 2025.88 | 119.621 | 2272.7 | 1674.66 |  | 92.721 | 0 | 0 | 92.721 | 92.721 | 17.99 | 0 | 3.57 | 16.61 | -34.28 | 7.92 | 25.44 | 27.81 | 1.81 | 66.87 | 38.17 | 4.05 | 0 | 0.33 | 1.48 | -1.22 | 0.74 | 2.05 | 2.59 | 0.19 | 10.21 | 0.044316 | 0 | 0.031427 | 0.16294 | -0.016976 | 0.092723 | 0.19508 | 0.27357 | 0.022338 | 0.80542 | 0.23869 | BEMCmpMgr 2022.3.2 (2522) | CSE 0.923.1 EXE | CBECC-Res 2022.3.2 (1368) | Natural Gas | -0.24013 | -0.23939 | 9.2 | 16 |  |  | 807.349 | 0 | 275.223 | 1330.87 | 0 | -4029.17 | 0 | 0 | 505.557 | 1973.47 | 2025.88 | 119.621 | 3008.8 | 0 | 0 | 0 | 0 | 0 | 11.55 | 0 | 3.57 | 16.96 | 0 | -34.3 | 0 | 0 | 7.92 | 25.42 | 27.81 | 1.81 | 60.74 | 1.51 | 0 | 0.33 | 1.51 | -1.22 | 0 | 0 | 0.74 | 2.05 | 2.59 | 0.19 | 7.7 | 0.27533 | 0 | 0.031427 | 0.17132 | 0 | -0.016976 | 0 | 0 | 0.092723 | 0.19582 | 0.27357 | 0.022338 | 1.0455 | 281.019 | 0.3487 | 275.223 | 0 | 2135 | 930.001 | 2637.81 | 297.5 | 6556.9 | 233.95 | 173.049 | 65.4 | 472.399 | 45.36 | 0.05 | 3.57 | 29 | 32.75 | 23.18 | 36.21 | 5.26 | 175.38 | 45.36 | 0.05 | 3.57 | 29 | 32.75 | 23.18 | 36.21 | 5.26 | 175.38 | 10.28 | 0 | 0.33 | 7.22 | 3.02 | 3.87 | 3.38 | 0.53 | 28.63 | 10.28 | 0 | 0.33 | 7.22 | 3.02 | 3.87 | 3.38 | 0.53 | 28.63 | 0.092396 | 0.00046665 | 0.031427 | 0 | 0.35267 | 0.11028 | 0.34625 | 0.084835 | 1.0183 | 41.1 | 19.6 | 34.6 | 48.9 | 19.6 | 38.1 | 26.9 | 35.7 | 32.08 | 0 | 21.68 | 16.49 | 32.08 | 0 | 7.68 | 70.3 | 3.35 | 0 | 1.99 | 3.87 | 3.35 | 0 | 0.85 | 16.98 | 1 | 1.2004 | 2.4368 |  |  | 4030.35 | 2.4368 | 0.12 | 0.04 | 1 | 0.12 | 0.04 | 1.36 |  |  | 1 | 1 | 36 | 29.2595 | 41.9475 | 31.3591 | 54.4875 | 38.268 |  |  | 195.857 | 0 | 42.7429 | 195.053 | 0 | -157.501 | 0 | 0 | 96.1326 | 264.744 | 335.62 | 24.0421 | 996.69 | 0 | 0 | 0 | 0 | 0 | 23.4499 | 0 | 42.7429 | 191.035 | -157.501 | 96.1326 | 264.792 | 335.62 | 24.0421 | 820.313 | 542.186 | 0 | 0 | 542.186 | 66.8911 | 0.089891 | 42.7429 | 0 | 391.144 | 146.995 | 437.944 | 68.8504 | 1154.66 | 1368.02 | 1011.91 | 382.427 | 2762.35 | [35 empty] | 1706.12 | 42.3317 | 1719.11 | 42.6541
2025-01-30 21:26 | R:/30129Wilcox/TDS Basecase/2022/2525_autosize off/17 Prop Design Tests AE/W17R06.ribd22 | PropDesignTestAE | 6 | 1 | 2100 | Proposed and Standard | PASS | 3.62 | 6.1 | 2.4 | 32.4 | 5 | 30.3 | 251.884 | 56.0626 | 280.199 | 1011.8 | 0 | -4089.67 | 0 | 0 | 505.557 | 2015.42 | 2025.88 | 119.621 | 2176.75 | 1599.94 |  | 0 | 0 | 0 | 0 | 0 | 0 | 3.68 | 4.27 | 3.6 | 12.32 | 0 | -36.49 | 0 | 0 | 7.5 | 26.14 | 27.25 | 1.73 | 50 | 23.87 | 0.51 | 0.06 | 0.34 | 1.14 | -1.31 | 0 | 0 | 0.75 | 2.1 | 2.61 | 0.19 | 6.39 | 0.11999 | 0.013549 | 0.031996 | 0.11862 | 0 | -0.018095 | 0 | 0 | 0.092723 | 0.19939 | 0.27357 | 0.022338 | 0.85407 | 0.28415 | 35.824 | 70.94 | 280.199 | 999.142 | -4089.67 | 505.557 | 2018.49 | 2025.88 | 119.621 | 1965.98 | 1386.11 |  | 35.6024 | 0 | 0 | 35.6024 | 35.6024 | 6.92 | 4.85 | 3.6 | 12.12 | -36.48 | 7.5 | 26.18 | 27.25 | 1.73 | 53.67 | 27.49 | 1.53 | 0.08 | 0.34 | 1.13 | -1.31 | 0.75 | 2.11 | 2.61 | 0.19 | 7.43 | 0.018482 | 0.014012 | 0.031996 | 0.11656 | -0.018095 | 0.092723 | 0.199 | 0.27357 | 0.022338 | 0.75059 | 0.18105 | BEMCmpMgr 2022.3.2 (2522) | CSE 0.923.1 EXE | CBECC-Res 2022.3.2 (1368) | Natural Gas | -0.10348 | -0.1031 | 6.8 | 13.2 |  |  | 251.884 | 56.0626 | 280.199 | 1011.8 | 0 | -4089.67 | 0 | 0 | 505.557 | 2015.42 | 2025.88 | 119.621 | 2176.75 | 0 | 0 | 0 | 0 | 0 | 3.68 | 4.27 | 3.6 | 12.32 | 0 | -36.49 | 0 | 0 | 7.5 | 26.14 | 27.25 | 1.73 | 50 | 0.51 | 0.06 | 0.34 | 1.14 | -1.31 | 0 | 0 | 0.75 | 2.1 | 2.61 | 0.19 | 6.39 | 0.11999 | 0.013549 | 0.031996 | 0.11862 | 0 | -0.018095 | 0 | 0 | 0.092723 | 0.19939 | 0.27357 | 0.022338 | 0.85407 | 84.0069 | 325.695 | 280.199 | 0 | 2135 | 930.001 | 2637.81 | 297.5 | 6690.21 | 69.9317 | 159.68 | 65.4 | 295.012 | 13.78 | 15.3 | 3.6 | 26.83 | 31.29 | 23.04 | 35.57 | 4.75 | 154.16 | 13.78 | 15.3 | 3.6 | 26.83 | 31.29 | 23.04 | 35.57 | 4.75 | 154.16 | 3.05 | 0.32 | 0.34 | 6.57 | 3.03 | 3.83 | 3.4 | 0.53 | 21.07 | 3.05 | 0.32 | 0.34 | 6.57 | 3.03 | 3.83 | 3.4 | 0.53 | 21.07 | 0.038352 | 0.051881 | 0.031996 | 0 | 0.35267 | 0.11028 | 0.34625 | 0.084835 | 1.0163 | 40.1 | 23.7 | 32.4 | 46.2 | 23.7 | 34.8 | 30.3 | 35.3 | 23.87 | 0 | 21.09 | 6.4 | 23.87 | 0 | 20.12 | 39.39 | 2.05 | 0 | 1.62 | 1.46 | 2.05 | 0 | 0.83 | 9.45 | 1 | 1.0916 | 2.4234 |  |  | 4090.87 | 2.4234 | 0.12 | 0.05 | 0.83 | 0.12 | 0.05 | 0.98 |  |  | 1 | 1 | 36 | 30.3679 | 31.8651 | 32.4741 | 38.127 | 43.0416 |  |  | 66.282 | 7.2079 | 43.7823 | 147.778 | 0 | -169.201 | 0 | 0 | 96.4604 | 272.38 | 337.331 | 24.1741 | 826.194 | 0 | 0 | 0 | 0 | 0 | 8.9301 | 10.368 | 43.7823 | 145.585 | -169.201 | 96.4604 | 272.573 | 337.331 | 24.1741 | 770.003 | 208.185 | 0 | 0 | 208.185 | 22.3208 | 41.7123 | 43.7823 | 0 | 392.539 | 147.863 | 440.272 | 69.2238 | 1157.71 | 408.926 | 933.73 | 382.427 | 1725.08 | [35 empty] | 1762.26 | 43.0779 | 1765.76 | 43.1634
2025-01-30 21:27 | R:/30129Wilcox/TDS Basecase/2022/2525_autosize off/17 Prop Design Tests AE/W17R07.ribd22 | PropDesignTestAE | 7 | 1 | 2100 | Proposed and Standard | PASS | 2.59 | 5.3 | 1.8 | 32.3 | 3.4 | 30.1 | 133.787 | 48.6192 | 279.635 | 993.3 | 0 | -4083.07 | 0 | 0 | 505.557 | 2019.8 | 2025.88 | 119.621 | 2043.13 | 1455.34 |  | 0 | 0 | 0 | 0 | 0 | 0 | 1.88 | 1.92 | 3.6 | 12.29 | 0 | -35.43 | 0 | 0 | 7.68 | 25.63 | 27.43 | 1.77 | 46.77 | 19.69 | 0.27 | 0.04 | 0.34 | 1.11 | -1.38 | 0 | 0 | 0.74 | 2.11 | 2.6 | 0.19 | 6.02 | 0.045322 | 0.013333 | 0.031931 | 0.11335 | 0 | -0.02509 | 0 | 0 | 0.092723 | 0.20044 | 0.27357 | 0.022338 | 0.76791 | 0.20394 | 20.7145 | 74.8692 | 279.635 | 979.925 | -4083.07 | 505.557 | 2022.66 | 2025.88 | 119.621 | 1945.79 | 1355.14 |  | 21.8086 | 0 | 0 | 21.8086 | 21.8086 | 4.23 | 2.37 | 3.6 | 12.08 | -35.44 | 7.68 | 25.67 | 27.43 | 1.77 | 49.39 | 22.28 | 0.94 | 0.07 | 0.34 | 1.09 | -1.38 | 0.74 | 2.11 | 2.6 | 0.19 | 6.7 | 0.0078747 | 0.013066 | 0.031931 | 0.11348 | -0.02509 | 0.092723 | 0.20014 | 0.27357 | 0.022338 | 0.73003 | 0.16636 | BEMCmpMgr 2022.3.2 (2522) | CSE 0.923.1 EXE | CBECC-Res 2022.3.2 (1368) | Natural Gas | -0.037878 | -0.03758 | 5.3 | 11.6 |  |  | 133.787 | 48.6192 | 279.635 | 993.3 | 0 | -4083.07 | 0 | 0 | 505.557 | 2019.8 | 2025.88 | 119.621 | 2043.13 | 0 | 0 | 0 | 0 | 0 | 1.88 | 1.92 | 3.6 | 12.29 | 0 | -35.43 | 0 | 0 | 7.68 | 25.63 | 27.43 | 1.77 | 46.77 | 0.27 | 0.04 | 0.34 | 1.11 | -1.38 | 0 | 0 | 0.74 | 2.11 | 2.6 | 0.19 | 6.02 | 0.045322 | 0.013333 | 0.031931 | 0.11335 | 0 | -0.02509 | 0 | 0 | 0.092723 | 0.20044 | 0.27357 | 0.022338 | 0.76791 | 55.0506 | 341.885 | 279.635 | 0 | 2135 | 930.001 | 2637.81 | 297.5 | 6676.88 | 45.8254 | 159.26 | 65.4 | 270.485 | 9.08 | 8.89 | 3.6 | 26.82 | 32.27 | 23.13 | 35.9 | 5.11 | 144.8 | 9.08 | 8.89 | 3.6 | 26.82 | 32.27 | 23.13 | 35.9 | 5.11 | 144.8 | 1.99 | 0.35 | 0.34 | 6.55 | 3.03 | 3.83 | 3.39 | 0.53 | 20.01 | 1.99 | 0.35 | 0.34 | 6.55 | 3.03 | 3.83 | 3.39 | 0.53 | 20.01 | 0.021394 | 0.055198 | 0.031931 | 0 | 0.35267 | 0.11028 | 0.34625 | 0.084835 | 1.0026 | 40.7 | 24.5 | 32.3 | 46 | 24.5 | 34.1 | 30.1 | 33.5 | 19.69 | 0 | 18.34 | 3.94 | 19.69 | 0 | 13.28 | 35.11 | 1.76 | 0 | 1.54 | 0.9 | 1.76 | 0 | 0.8 | 8.43 | 1 | 1.2334 | 2.5902 |  |  | 4084.27 | 2.5902 | 0.13 | 0.05 | 0.78 | 0.13 | 0.05 | 0.88 |  |  | 1 | 1 | 36 | 30.1374 | 30.784 | 33.5205 | 36.8573 | 43.5832 |  |  | 35.2719 | 5.7317 | 43.5664 | 143.748 | 0 | -179.149 | 0 | 0 | 96.2197 | 272.631 | 336.411 | 24.1063 | 778.537 | 0 | 0 | 0 | 0 | 0 | 5.0851 | 9.3196 | 43.5664 | 141.501 | -179.149 | 96.2197 | 272.814 | 336.411 | 24.1063 | 749.874 | 127.526 | 0 | 0 | 127.526 | 14.6604 | 44.8822 | 43.5664 | 0 | 391.512 | 147.435 | 439.033 | 69.02 | 1150.11 | 267.964 | 931.27 | 382.427 | 1581.66 | [35 empty] | 1756.67 | 43.0106 | 1751.9 | 42.8938
2025-01-30 21:28 | R:/30129Wilcox/TDS Basecase/2022/2525_autosize off/17 Prop Design Tests AE/W17R08.ribd22 | PropDesignTestAE | 8 | 1 | 2100 | Proposed and Standard | PASS | 3.5 | 3.8 | 1.9 | 26.2 | 2.7 | 29.4 | 124.211 | 485.853 | 280.731 | 936.21 | 0 | -4615.07 | 0 | 0 | 505.557 | 2037.41 | 2025.88 | 119.621 | 1900.41 | 1827 |  | 0 | 0 | 0 | 0 | 0 | 0 | 1.78 | 15.38 | 3.56 | 11.15 | 0 | -44.84 | 0 | 0 | 6.99 | 25.43 | 26.55 | 1.63 | 47.63 | 31.87 | 0.25 | 0.52 | 0.34 | 1.06 | -1.47 | 0 | 0 | 0.75 | 2.13 | 2.61 | 0.19 | 6.38 | 0.0528 | 0.065074 | 0.032056 | 0.10771 | 0 | -0.024309 | 0 | 0 | 0.092723 | 0.20081 | 0.27357 | 0.022338 | 0.82276 | 0.25764 | 23.8793 | 576.536 | 280.731 | 921.241 | -4615.07 | 505.557 | 2041.04 | 2025.88 | 119.621 | 1879.42 | 1802.39 |  | 18.2432 | 0 | 0 | 18.2432 | 18.2432 | 3.63 | 17.19 | 3.56 | 10.99 | -44.88 | 6.99 | 25.47 | 26.55 | 1.63 | 51.13 | 35.37 | 0.8 | 0.59 | 0.34 | 1.04 | -1.47 | 0.75 | 2.13 | 2.61 | 0.19 | 6.98 | 0.012315 | 0.067271 | 0.032056 | 0.10974 | -0.024309 | 0.092723 | 0.20053 | 0.27357 | 0.022338 | 0.78623 | 0.22138 | BEMCmpMgr 2022.3.2 (2522) | CSE 0.923.1 EXE | CBECC-Res 2022.3.2 (1368) | Natural Gas | -0.036536 | -0.036258 | 6.8 | 9.9 |  |  | 124.211 | 485.853 | 280.731 | 936.21 | 0 | -4615.07 | 0 | 0 | 505.557 | 2037.41 | 2025.88 | 119.621 | 1900.41 | 0 | 0 | 0 | 0 | 0 | 1.78 | 15.38 | 3.56 | 11.15 | 0 | -44.84 | 0 | 0 | 6.99 | 25.43 | 26.55 | 1.63 | 47.63 | 0.25 | 0.52 | 0.34 | 1.06 | -1.47 | 0 | 0 | 0.75 | 2.13 | 2.61 | 0.19 | 6.38 | 0.0528 | 0.065074 | 0.032056 | 0.10771 | 0 | -0.024309 | 0 | 0 | 0.092723 | 0.20081 | 0.27357 | 0.022338 | 0.82276 | 70.4537 | 1871.76 | 280.731 | 0 | 2135 | 930.001 | 2637.81 | 297.5 | 8223.26 | 58.6492 | 155.248 | 65.4 | 279.297 | 11.57 | 49.67 | 3.56 | 26.11 | 29.32 | 22.85 | 34.72 | 4.21 | 182.01 | 11.57 | 49.67 | 3.56 | 26.11 | 29.32 | 22.85 | 34.72 | 4.21 | 182.01 | 2.56 | 1.66 | 0.34 | 6.38 | 3.03 | 3.83 | 3.4 | 0.53 | 21.73 | 2.56 | 1.66 | 0.34 | 6.38 | 3.03 | 3.83 | 3.4 | 0.53 | 21.73 | 0.032455 | 0.20123 | 0.032056 | 0 | 0.35267 | 0.11028 | 0.34625 | 0.084835 | 1.1598 | 35.1 | 24.6 | 26.2 | 38.9 | 24.6 | 28.1 | 29.4 | 32.1 | 31.87 | 0 | 32.09 | 3.28 | 31.87 | 0 | 54.25 | 36.66 | 2.17 | 0 | 2.02 | 0.75 | 2.17 | 0 | 2.15 | 8.79 | 1 | 1.2017 | 2.824 |  |  | 4616.42 | 2.824 | 0.14 | 0.05 | 0.82 | 0.14 | 0.05 | 0.91 |  |  | 1 | 1 | 36 | 24.7312 | 28.3536 | 27.6977 | 42.8958 | 59.9491 |  |  | 32.9762 | 66.7664 | 43.8653 | 136.858 | 0 | -190.686 | 0 | 0 | 96.4604 | 275.487 | 337.331 | 24.1741 | 823.233 | 0 | 0 | 0 | 0 | 0 | 6.1779 | 76.2744 | 43.8653 | 134.616 | -190.686 | 96.4604 | 275.711 | 337.331 | 24.1741 | 803.925 | 106.677 | 0 | 0 | 106.677 | 18.8588 | 214.655 | 43.8653 | 0 | 392.539 | 147.863 | 440.272 | 69.2238 | 1327.28 | 342.951 | 907.811 | 382.427 | 1633.19 | [35 empty] | 2058.16 | 44.5834 | 2027.5 | 43.9193
2025-01-30 21:29 | R:/30129Wilcox/TDS Basecase/2022/2525_autosize off/17 Prop Design Tests AE/W17R09.ribd22 | PropDesignTestAE | 9 | 1 | 2100 | Proposed and Standard | PASS | 4.75 | 4.9 | 2.5 | 27.6 | 4.4 | 28.9 | 267.703 | 441.541 | 279.34 | 969.775 | 0 | -4585.28 | 0 | 0 | 505.557 | 2029.01 | 2025.88 | 119.621 | 2053.15 | 1958.36 |  | 0 | 0 | 0 | 0 | 0 | 0 | 3.83 | 15.04 | 3.54 | 11.6 | 0 | -42.59 | 0 | 0 | 7.03 | 25.34 | 26.51 | 1.63 | 51.93 | 34.01 | 0.54 | 0.49 | 0.34 | 1.1 | -1.45 | 0 | 0 | 0.75 | 2.12 | 2.61 | 0.19 | 6.69 | 0.12043 | 0.07299 | 0.031897 | 0.11351 | 0 | -0.020661 | 0 | 0 | 0.092723 | 0.20039 | 0.27357 | 0.022338 | 0.90719 | 0.33883 | 38.8646 | 543.837 | 279.34 | 952.132 | -4585.28 | 505.557 | 2032.6 | 2025.88 | 119.621 | 1912.56 | 1814.17 |  | 34.2445 | 0 | 0 | 34.2445 | 34.2445 | 6.71 | 17.1 | 3.54 | 11.41 | -42.64 | 7.03 | 25.38 | 26.51 | 1.63 | 56.67 | 38.76 | 1.49 | 0.58 | 0.34 | 1.08 | -1.45 | 0.75 | 2.12 | 2.61 | 0.19 | 7.71 | 0.019106 | 0.076464 | 0.031897 | 0.10981 | -0.020661 | 0.092723 | 0.20001 | 0.27357 | 0.022338 | 0.80526 | 0.23728 | BEMCmpMgr 2022.3.2 (2522) | CSE 0.923.1 EXE | CBECC-Res 2022.3.2 (1368) | Natural Gas | -0.10193 | -0.10155 | 8.4 | 12.3 |  |  | 267.703 | 441.541 | 279.34 | 969.775 | 0 | -4585.28 | 0 | 0 | 505.557 | 2029.01 | 2025.88 | 119.621 | 2053.15 | 0 | 0 | 0 | 0 | 0 | 3.83 | 15.04 | 3.54 | 11.6 | 0 | -42.59 | 0 | 0 | 7.03 | 25.34 | 26.51 | 1.63 | 51.93 | 0.54 | 0.49 | 0.34 | 1.1 | -1.45 | 0 | 0 | 0.75 | 2.12 | 2.61 | 0.19 | 6.69 | 0.12043 | 0.07299 | 0.031897 | 0.11351 | 0 | -0.020661 | 0 | 0 | 0.092723 | 0.20039 | 0.27357 | 0.022338 | 0.90719 | 108.158 | 1725.16 | 279.34 | 0 | 2135 | 930.001 | 2637.81 | 297.5 | 8112.97 | 90.0634 | 156.542 | 65.4 | 312.005 | 17.7 | 49.26 | 3.54 | 26.34 | 29.49 | 22.85 | 34.75 | 4.2 | 188.13 | 17.7 | 49.26 | 3.54 | 26.34 | 29.49 | 22.85 | 34.75 | 4.2 | 188.13 | 3.92 | 1.65 | 0.34 | 6.44 | 3.03 | 3.83 | 3.4 | 0.53 | 23.14 | 3.92 | 1.65 | 0.34 | 6.44 | 3.03 | 3.83 | 3.4 | 0.53 | 23.14 | 0.04467 | 0.22217 | 0.031897 | 0 | 0.35267 | 0.11028 | 0.34625 | 0.084835 | 1.1928 | 35.1 | 22.6 | 27.6 | 40 | 22.7 | 30.1 | 28.9 | 33.3 | 34.01 | 0 | 32.61 | 6.15 | 34.01 | 0 | 54.34 | 42.5 | 2.47 | 0 | 2.08 | 1.41 | 2.47 | 0 | 2.21 | 10.14 | 1 | 1.1297 | 2.6886 |  |  | 4586.63 | 2.6886 | 0.14 | 0.05 | 0.86 | 0.14 | 0.05 | 1.01 |  |  | 1 | 1 | 36 | 25.7811 | 29.1809 | 28.154 | 44.7247 | 62.2136 |  |  | 69.6297 | 63.3314 | 43.6479 | 142.197 | 0 | -187.215 | 0 | 0 | 96.4604 | 274.261 | 337.331 | 24.1741 | 863.819 | 0 | 0 | 0 | 0 | 0 | 9.7369 | 74.4484 | 43.6479 | 139.368 | -187.215 | 96.4604 | 274.47 | 337.331 | 24.1741 | 812.422 | 200.244 | 0 | 0 | 200.244 | 28.3505 | 213.116 | 43.6479 | 0 | 392.539 | 147.863 | 440.272 | 69.2238 | 1335.01 | 526.646 | 915.38 | 382.427 | 1824.45 | [35 empty] | 2015.34 | 43.9394 | 1981.85 | 43.2094
2025-01-30 21:30 | R:/30129Wilcox/TDS Basecase/2022/2525_autosize off/17 Prop Design Tests AE/W17R10.ribd22 | PropDesignTestAE | 10 | 1 | 2100 | Proposed and Standard | PASS | 5.88 | 5.2 | 2.8 | 27.8 | 5.9 | 28.8 | 482.36 | 719.649 | 278.413 | 996.698 | 0 | -4905.49 | 0 | 0 | 505.557 | 2030.37 | 2025.88 | 119.621 | 2253.06 | 2477.12 |  | 0 | 0 | 0 | 0 | 0 | 0 | 6.84 | 17.9 | 3.52 | 11.87 | 0 | -44.43 | 0 | 0 | 7.21 | 25.49 | 26.65 | 1.68 | 56.73 | 40.13 | 0.99 | 0.73 | 0.34 | 1.14 | -1.57 | 0 | 0 | 0.75 | 2.12 | 2.61 | 0.19 | 7.3 | 0.1975 | 0.086852 | 0.031792 | 0.12362 | 0 | -0.023743 | 0 | 0 | 0.092723 | 0.19972 | 0.27357 | 0.022338 | 1.0044 | 0.43976 | 63.7358 | 837.856 | 278.413 | 979.051 | -4905.49 | 505.557 | 2033.39 | 2025.88 | 119.621 | 1938.02 | 2159.06 |  | 55.5884 | 0 | 0 | 55.5884 | 55.5884 | 10.88 | 19.95 | 3.52 | 11.66 | -44.5 | 7.21 | 25.52 | 26.65 | 1.68 | 62.57 | 46.01 | 2.41 | 0.81 | 0.34 | 1.12 | -1.57 | 0.75 | 2.12 | 2.61 | 0.19 | 8.78 | 0.026849 | 0.088868 | 0.031792 | 0.12316 | -0.023743 | 0.092723 | 0.19923 | 0.27357 | 0.022338 | 0.83478 | 0.27067 | BEMCmpMgr 2022.3.2 (2522) | CSE 0.923.1 EXE | CBECC-Res 2022.3.2 (1368) | Natural Gas | -0.16958 | -0.16909 | 9.3 | 12.8 |  |  | 482.36 | 719.649 | 278.413 | 996.698 | 0 | -4905.49 | 0 | 0 | 505.557 | 2030.37 | 2025.88 | 119.621 | 2253.06 | 0 | 0 | 0 | 0 | 0 | 6.84 | 17.9 | 3.52 | 11.87 | 0 | -44.43 | 0 | 0 | 7.21 | 25.49 | 26.65 | 1.68 | 56.73 | 0.99 | 0.73 | 0.34 | 1.14 | -1.57 | 0 | 0 | 0.75 | 2.12 | 2.61 | 0.19 | 7.3 | 0.1975 | 0.086852 | 0.031792 | 0.12362 | 0 | -0.023743 | 0 | 0 | 0.092723 | 0.19972 | 0.27357 | 0.022338 | 1.0044 | 151.191 | 2543.53 | 278.413 | 0 | 2135 | 930.001 | 2637.81 | 297.5 | 8973.44 | 125.902 | 156.053 | 65.4 | 347.355 | 24.77 | 57.02 | 3.52 | 26.31 | 30.37 | 22.86 | 34.97 | 4.59 | 204.41 | 24.77 | 57.02 | 3.52 | 26.31 | 30.37 | 22.86 | 34.97 | 4.59 | 204.41 | 5.49 | 2.28 | 0.34 | 6.42 | 3.03 | 3.83 | 3.4 | 0.53 | 25.32 | 5.49 | 2.28 | 0.34 | 6.42 | 3.03 | 3.83 | 3.4 | 0.53 | 25.32 | 0.060094 | 0.24594 | 0.031792 | 0 | 0.35267 | 0.11028 | 0.34625 | 0.084835 | 1.2319 | 36 | 21.7 | 27.8 | 41.2 | 21.8 | 30.6 | 28.8 | 34.7 | 40.13 | 0 | 36.02 | 9.99 | 40.13 | 0 | 62.68 | 48.94 | 3.2 | 0 | 2.39 | 2.29 | 3.2 | 0 | 2.93 | 11.6 | 1 | 1.1742 | 2.8767 |  |  | 4906.93 | 2.8767 | 0.15 | 0.05 | 0.94 | 0.15 | 0.05 | 1.16 |  |  | 1 | 1 | 36 | 28.0579 | 30.8665 | 30.3396 | 47.8016 | 69.0747 |  |  | 128.052 | 94.2827 | 43.5032 | 147.264 | 0 | -202.735 | 0 | 0 | 96.4604 | 274.223 | 337.331 | 24.1741 | 942.555 | 0 | 0 | 0 | 0 | 0 | 15.9755 | 105.08 | 43.5032 | 144.613 | -202.735 | 96.4604 | 274.301 | 337.331 | 24.1741 | 838.703 | 325.053 | 0 | 0 | 325.053 | 39.9978 | 294.625 | 43.5032 | 0 | 392.539 | 147.863 | 440.272 | 69.2238 | 1428.02 | 736.211 | 912.519 | 382.427 | 2031.16 | [35 empty] | 2151.48 | 43.8457 | 2106.43 | 42.9278
2025-01-30 21:31 | R:/30129Wilcox/TDS Basecase/2022/2525_autosize off/17 Prop Design Tests AE/W17R11.ribd22 | PropDesignTestAE | 11 | 1 | 2100 | Proposed and Standard | PASS | 13.44 | 7.6 | 4.9 | 30.3 | 12.5 | 28.2 | 1519.98 | 1050.07 | 277.42 | 1183 | 0 | -5349.9 | 0 | 0 | 505.557 | 2019.22 | 2025.88 | 119.621 | 3350.85 | 4030.47 |  | 0 | 0 | 0 | 0 | 0 | 0 | 21.21 | 27.42 | 3.57 | 14.61 | 0 | -45.92 | 0 | 0 | 7.4 | 25.9 | 27.08 | 1.72 | 82.99 | 66.81 | 2.89 | 1.11 | 0.33 | 1.4 | -1.4 | 0 | 0 | 0.74 | 2.09 | 2.59 | 0.19 | 9.94 | 0.4844 | 0.10779 | 0.031678 | 0.16969 | 0 | -0.01058 | 0 | 0 | 0.092723 | 0.19742 | 0.27357 | 0.022338 | 1.369 | 0.79355 | 163.477 | 1195.16 | 277.42 | 1147.07 | -5349.9 | 505.557 | 2021.06 | 2025.88 | 119.621 | 2105.35 | 2783.13 |  | 166.994 | 0 | 0 | 166.994 | 166.994 | 32.07 | 30.42 | 3.57 | 14.19 | -45.96 | 7.4 | 25.91 | 27.08 | 1.72 | 96.4 | 80.25 | 7.24 | 1.22 | 0.33 | 1.35 | -1.4 | 0.74 | 2.09 | 2.59 | 0.19 | 14.35 | 0.056877 | 0.1095 | 0.031678 | 0.15562 | -0.01058 | 0.092723 | 0.19686 | 0.27357 | 0.022338 | 0.92859 | 0.35368 | BEMCmpMgr 2022.3.2 (2522) | CSE 0.923.1 EXE | CBECC-Res 2022.3.2 (1368) | Natural Gas | -0.44043 | -0.43988 | 13.9 | 16.7 |  |  | 1519.98 | 1050.07 | 277.42 | 1183 | 0 | -5349.9 | 0 | 0 | 505.557 | 2019.22 | 2025.88 | 119.621 | 3350.85 | 0 | 0 | 0 | 0 | 0 | 21.21 | 27.42 | 3.57 | 14.61 | 0 | -45.92 | 0 | 0 | 7.4 | 25.9 | 27.08 | 1.72 | 82.99 | 2.89 | 1.11 | 0.33 | 1.4 | -1.4 | 0 | 0 | 0.74 | 2.09 | 2.59 | 0.19 | 9.94 | 0.4844 | 0.10779 | 0.031678 | 0.16969 | 0 | -0.01058 | 0 | 0 | 0.092723 | 0.19742 | 0.27357 | 0.022338 | 1.369 | 383.106 | 3592.06 | 277.42 | 0 | 2135 | 930.001 | 2637.81 | 297.5 | 10252.9 | 318.955 | 159.187 | 65.4 | 543.542 | 62.24 | 85.83 | 3.57 | 26.86 | 31.65 | 23.06 | 35.79 | 4.9 | 273.9 | 62.24 | 85.83 | 3.57 | 26.86 | 31.65 | 23.06 | 35.79 | 4.9 | 273.9 | 14.01 | 3.47 | 0.33 | 6.64 | 3.02 | 3.87 | 3.38 | 0.53 | 35.25 | 14.01 | 3.47 | 0.33 | 6.64 | 3.02 | 3.87 | 3.38 | 0.53 | 35.25 | 0.11599 | 0.31351 | 0.031678 | 0 | 0.35267 | 0.11028 | 0.34625 | 0.084835 | 1.3552 | 37.4 | 16.8 | 30.3 | 45 | 16.8 | 35.2 | 28.2 | 40.7 | 66.81 | 0 | 50.43 | 29.82 | 66.81 | 0 | 94.69 | 83.81 | 5.73 | 0 | 3.18 | 6.96 | 5.73 | 0 | 4.51 | 19.94 | 1 | 1.2434 | 3.5189 |  |  | 5351.46 | 3.5189 | 0.14 | 0.05 | 1.29 | 0.13 | 0.05 | 1.93 |  |  | 1 | 1 | 36 | 30.4159 | 36.7693 | 33.7085 | 56.5539 | 78.0585 |  |  | 373.592 | 143.466 | 43.0841 | 180.766 | 0 | -180.697 | 0 | 0 | 96.1326 | 270.764 | 335.62 | 24.0421 | 1286.77 | 0 | 0 | 0 | 0 | 0 | 36.5845 | 157.798 | 43.0841 | 174.472 | -180.697 | 96.1326 | 270.696 | 335.62 | 24.0421 | 957.731 | 976.496 | 0 | 0 | 976.496 | 91.4508 | 448.836 | 43.0841 | 0 | 391.144 | 146.995 | 437.944 | 68.8504 | 1628.3 | 1865.09 | 930.844 | 382.427 | 3178.36 | [35 empty] | 2494.69 | 46.617 | 2474.55 | 46.2406
2025-01-30 21:32 | R:/30129Wilcox/TDS Basecase/2022/2525_autosize off/17 Prop Design Tests AE/W17R12.ribd22 | PropDesignTestAE | 12 | 1 | 2100 | Proposed and Standard | PASS | 13.84 | 9.6 | 5.8 | 30.9 | 12.8 | 28.2 | 1384.97 | 243.757 | 277.073 | 1231.26 | 0 | -4445.25 | 0 | 0 | 505.557 | 1999.37 | 2025.88 | 119.621 | 3342.24 | 3137.06 |  | 0 | 0 | 0 | 0 | 0 | 0 | 19.75 | 11.84 | 3.56 | 15.13 | 0 | -37.99 | 0 | 0 | 7.43 | 25.67 | 27.07 | 1.72 | 74.18 | 50.28 | 2.68 | 0.33 | 0.33 | 1.43 | -1.1 | 0 | 0 | 0.74 | 2.07 | 2.59 | 0.19 | 9.26 | 0.54524 | 0.045796 | 0.031639 | 0.18537 | 0 | -0.010637 | 0 | 0 | 0.092723 | 0.19651 | 0.27357 | 0.022338 | 1.3825 | 0.80805 | 144.813 | 334.142 | 277.073 | 1201.91 | -4445.25 | 505.557 | 2002.66 | 2025.88 | 119.621 | 2166.4 | 1957.94 |  | 156.656 | 0 | 0 | 156.656 | 156.656 | 30.01 | 15.69 | 3.56 | 14.86 | -38.01 | 7.43 | 25.7 | 27.07 | 1.72 | 88.03 | 64.12 | 6.78 | 0.44 | 0.33 | 1.4 | -1.1 | 0.74 | 2.07 | 2.59 | 0.19 | 13.44 | 0.060365 | 0.050671 | 0.031639 | 0.17992 | -0.010637 | 0.092723 | 0.1959 | 0.27357 | 0.022338 | 0.89649 | 0.3226 | BEMCmpMgr 2022.3.2 (2522) | CSE 0.923.1 EXE | CBECC-Res 2022.3.2 (1368) | Natural Gas | -0.48606 | -0.48545 | 15.7 | 21.6 |  |  | 1384.97 | 243.757 | 277.073 | 1231.26 | 0 | -4445.25 | 0 | 0 | 505.557 | 1999.37 | 2025.88 | 119.621 | 3342.24 | 0 | 0 | 0 | 0 | 0 | 19.75 | 11.84 | 3.56 | 15.13 | 0 | -37.99 | 0 | 0 | 7.43 | 25.67 | 27.07 | 1.72 | 74.18 | 2.68 | 0.33 | 0.33 | 1.43 | -1.1 | 0 | 0 | 0.74 | 2.07 | 2.59 | 0.19 | 9.26 | 0.54524 | 0.045796 | 0.031639 | 0.18537 | 0 | -0.010637 | 0 | 0 | 0.092723 | 0.19651 | 0.27357 | 0.022338 | 1.3825 | 357.196 | 1475.05 | 277.073 | 0 | 2135 | 930.001 | 2637.81 | 297.5 | 8109.63 | 297.338 | 164.777 | 65.4 | 527.515 | 58.13 | 54.99 | 3.56 | 27.73 | 31.89 | 23.06 | 35.82 | 4.86 | 240.04 | 58.13 | 54.99 | 3.56 | 27.73 | 31.89 | 23.06 | 35.82 | 4.86 | 240.04 | 13.08 | 1.71 | 0.33 | 6.87 | 3.02 | 3.87 | 3.38 | 0.53 | 32.79 | 13.08 | 1.71 | 0.33 | 6.87 | 3.02 | 3.87 | 3.38 | 0.53 | 32.79 | 0.12677 | 0.20519 | 0.031639 | 0 | 0.35267 | 0.11028 | 0.34625 | 0.084835 | 1.2576 | 34.8 | 15.8 | 30.9 | 44.4 | 15.8 | 36.7 | 28.2 | 41 | 50.28 | 0 | 36.14 | 27.98 | 50.28 | 0 | 63.58 | 80.83 | 4.77 | 0 | 2.42 | 6.53 | 4.77 | 0 | 2.72 | 19.27 | 1 | 1.1746 | 2.8426 |  |  | 4446.56 | 2.8426 | 0.11 | 0.03 | 1.2 | 0.11 | 0.03 | 1.81 |  |  | 1 | 1 | 36 | 25.2208 | 36.9462 | 28.471 | 56.5787 | 66.4019 |  |  | 346.163 | 43.2081 | 43.0303 | 185.493 | 0 | -142.926 | 0 | 0 | 96.1326 | 268.359 | 335.62 | 24.0421 | 1199.12 | 0 | 0 | 0 | 0 | 0 | 32.7872 | 56.3898 | 43.0303 | 181.782 | -142.926 | 96.1326 | 268.472 | 335.62 | 24.0421 | 895.33 | 916.049 | 0 | 0 | 916.049 | 87.3849 | 221.667 | 43.0303 | 0 | 391.144 | 146.995 | 437.944 | 68.8504 | 1397.02 | 1738.68 | 963.536 | 382.427 | 3084.64 | [35 empty] | 2042.58 | 45.9362 | 2034.28 | 45.7497
2025-01-30 21:33 | R:/30129Wilcox/TDS Basecase/2022/2525_autosize off/17 Prop Design Tests AE/W17R13.ribd22 | PropDesignTestAE | 13 | 1 | 2100 | Proposed and Standard | PASS | 9.37 | 5.3 | 3.4 | 28.9 | 9.1 | 29.2 | 1001.08 | 1506.24 | 278.413 | 1045.18 | 0 | -5806.9 | 0 | 0 | 505.557 | 2038.06 | 2025.88 | 119.621 | 2713.12 | 3830.9 |  | 0 | 0 | 0 | 0 | 0 | 0 | 14.45 | 35.9 | 3.57 | 13.05 | 0 | -50.42 | 0 | 0 | 7.4 | 26.26 | 26.95 | 1.69 | 78.85 | 66.97 | 2 | 1.56 | 0.33 | 1.22 | -1.49 | 0 | 0 | 0.74 | 2.11 | 2.59 | 0.19 | 9.25 | 0.42577 | 0.14802 | 0.031792 | 0.15587 | 0 | -0.021065 | 0 | 0 | 0.092723 | 0.1983 | 0.27357 | 0.022338 | 1.3273 | 0.76145 | 117.057 | 1674.52 | 278.413 | 1019.88 | -5806.9 | 505.557 | 2040.53 | 2025.88 | 119.621 | 1974.56 | 3089.87 |  | 109.88 | 0 | 0 | 109.88 | 109.88 | 21.36 | 38.91 | 3.57 | 12.5 | -50.49 | 7.4 | 26.29 | 26.95 | 1.69 | 88.18 | 76.34 | 4.79 | 1.67 | 0.33 | 1.19 | -1.49 | 0.74 | 2.11 | 2.59 | 0.19 | 12.12 | 0.0512 | 0.1497 | 0.031792 | 0.14785 | -0.021065 | 0.092723 | 0.19779 | 0.27357 | 0.022338 | 0.9459 | 0.38055 | BEMCmpMgr 2022.3.2 (2522) | CSE 0.923.1 EXE | CBECC-Res 2022.3.2 (1368) | Natural Gas | -0.38141 | -0.3809 | 10.6 | 12.3 |  |  | 1001.08 | 1506.24 | 278.413 | 1045.18 | 0 | -5806.9 | 0 | 0 | 505.557 | 2038.06 | 2025.88 | 119.621 | 2713.12 | 0 | 0 | 0 | 0 | 0 | 14.45 | 35.9 | 3.57 | 13.05 | 0 | -50.42 | 0 | 0 | 7.4 | 26.26 | 26.95 | 1.69 | 78.85 | 2 | 1.56 | 0.33 | 1.22 | -1.49 | 0 | 0 | 0.74 | 2.11 | 2.59 | 0.19 | 9.25 | 0.42577 | 0.14802 | 0.031792 | 0.15587 | 0 | -0.021065 | 0 | 0 | 0.092723 | 0.1983 | 0.27357 | 0.022338 | 1.3273 | 260.949 | 4760.69 | 278.413 | 0 | 2135 | 930.001 | 2637.81 | 297.5 | 11300.4 | 217.251 | 155.109 | 65.4 | 437.759 | 42.67 | 105.51 | 3.57 | 26.18 | 31.75 | 23.03 | 35.69 | 4.52 | 272.92 | 42.67 | 105.51 | 3.57 | 26.18 | 31.75 | 23.03 | 35.69 | 4.52 | 272.92 | 9.57 | 4.5 | 0.33 | 6.47 | 3.02 | 3.87 | 3.38 | 0.53 | 31.67 | 9.57 | 4.5 | 0.33 | 6.47 | 3.02 | 3.87 | 3.38 | 0.53 | 31.67 | 0.10269 | 0.40625 | 0.031792 | 0 | 0.35267 | 0.11028 | 0.34625 | 0.084835 | 1.4348 | 37.6 | 18.5 | 28.9 | 42.9 | 18.5 | 32.3 | 29.2 | 38.3 | 66.97 | 0 | 56.64 | 19.7 | 66.97 | 0 | 112.81 | 65.12 | 5.11 | 0 | 3.4 | 4.58 | 5.11 | 0 | 5.34 | 15.53 | 1 | 1.2212 | 3.6636 |  |  | 5808.6 | 3.6636 | 0.15 | 0.04 | 1.2 | 0.15 | 0.04 | 1.62 |  |  | 1 | 1 | 36 | 30.4095 | 34.973 | 33.0672 | 53.9543 | 75.0714 |  |  | 258.596 | 201.771 | 43.2384 | 158.248 | 0 | -192.58 | 0 | 0 | 96.1326 | 273.56 | 335.62 | 24.0421 | 1198.63 | 0 | 0 | 0 | 0 | 0 | 27.4961 | 215.832 | 43.2384 | 154.462 | -192.58 | 96.1326 | 273.601 | 335.62 | 24.0421 | 977.844 | 642.525 | 0 | 0 | 642.525 | 66.104 | 582.557 | 43.2384 | 0 | 391.144 | 146.995 | 437.944 | 68.8504 | 1736.83 | 1270.37 | 906.997 | 382.427 | 2559.8 | [35 empty] | 2685.13 | 46.2267 | 2640.51 | 45.4586
2025-01-30 21:34 | R:/30129Wilcox/TDS Basecase/2022/2525_autosize off/17 Prop Design Tests AE/W17R14.ribd22 | PropDesignTestAE | 14 | 1 | 2100 | Proposed and Standard | PASS | 10.49 | 6.5 | 4.2 | 29.4 | 10.3 | 28.8 | 1449.35 | 950.077 | 275.608 | 1257.87 | 0 | -5234.66 | 0 | 0 | 505.557 | 2014.86 | 2025.88 | 119.621 | 3364.17 | 3932.91 |  | 0 | 0 | 0 | 0 | 0 | 0 | 20.34 | 23.12 | 3.47 | 15.38 | 0 | -48 | 0 | 0 | 7.02 | 25.37 | 26.28 | 1.63 | 74.61 | 62.31 | 2.92 | 0.91 | 0.33 | 1.55 | -1.69 | 0 | 0 | 0.75 | 2.09 | 2.61 | 0.19 | 9.66 | 0.55473 | 0.084524 | 0.031471 | 0.2389 | 0 | -0.023771 | 0 | 0 | 0.092723 | 0.19669 | 0.27357 | 0.022338 | 1.4712 | 0.90963 | 149.92 | 1102.72 | 275.608 | 1210.71 | -5234.66 | 505.557 | 2016.63 | 2025.88 | 119.621 | 2171.98 | 2738.95 |  | 148.419 | 0 | 0 | 148.419 | 148.419 | 28.66 | 25.86 | 3.47 | 14.81 | -48.06 | 7.02 | 25.38 | 26.28 | 1.63 | 85.05 | 72.8 | 6.37 | 1 | 0.33 | 1.48 | -1.69 | 0.75 | 2.09 | 2.61 | 0.19 | 13.13 | 0.068273 | 0.086382 | 0.031471 | 0.23271 | -0.023771 | 0.092723 | 0.19598 | 0.27357 | 0.022338 | 0.97967 | 0.41884 | BEMCmpMgr 2022.3.2 (2522) | CSE 0.923.1 EXE | CBECC-Res 2022.3.2 (1368) | Natural Gas | -0.4915 | -0.49079 | 12.3 | 14.4 |  |  | 1449.35 | 950.077 | 275.608 | 1257.87 | 0 | -5234.66 | 0 | 0 | 505.557 | 2014.86 | 2025.88 | 119.621 | 3364.17 | 0 | 0 | 0 | 0 | 0 | 20.34 | 23.12 | 3.47 | 15.38 | 0 | -48 | 0 | 0 | 7.02 | 25.37 | 26.28 | 1.63 | 74.61 | 2.92 | 0.91 | 0.33 | 1.55 | -1.69 | 0 | 0 | 0.75 | 2.09 | 2.61 | 0.19 | 9.66 | 0.55473 | 0.084524 | 0.031471 | 0.2389 | 0 | -0.023771 | 0 | 0 | 0.092723 | 0.19669 | 0.27357 | 0.022338 | 1.4712 | 364.36 | 3128.32 | 275.608 | 0 | 2135 | 930.001 | 2637.81 | 297.5 | 9768.6 | 303.683 | 160.149 | 65.4 | 529.231 | 59.45 | 71.79 | 3.47 | 27.08 | 29.87 | 22.78 | 34.67 | 4.39 | 253.5 | 59.45 | 71.79 | 3.47 | 27.08 | 29.87 | 22.78 | 34.67 | 4.39 | 253.5 | 13.21 | 2.68 | 0.33 | 6.59 | 3.03 | 3.83 | 3.4 | 0.53 | 33.6 | 13.21 | 2.68 | 0.33 | 6.59 | 3.03 | 3.83 | 3.4 | 0.53 | 33.6 | 0.13444 | 0.24116 | 0.031471 | 0 | 0.35267 | 0.11028 | 0.34625 | 0.084835 | 1.3011 | 38.5 | 19 | 29.4 | 45 | 18.9 | 33.6 | 28.8 | 39.1 | 62.31 | 0 | 46.22 | 26.58 | 62.31 | 0 | 80.33 | 81.46 | 5.71 | 0 | 3.08 | 6.1 | 5.71 | 0 | 3.73 | 19.08 | 1 | 1.1431 | 2.8462 |  |  | 5236.2 | 2.8462 | 0.16 | 0.06 | 1.25 | 0.16 | 0.06 | 1.78 |  |  | 1 | 1 | 36 | 27.0964 | 40.5279 | 30.1617 | 63.0558 | 68.2795 |  |  | 377.756 | 118.031 | 43.0648 | 201.142 | 0 | -218.446 | 0 | 0 | 96.4604 | 271.078 | 337.331 | 24.1741 | 1250.59 | 0 | 0 | 0 | 0 | 0 | 35.3213 | 129.839 | 43.0648 | 191.609 | -218.446 | 96.4604 | 270.982 | 337.331 | 24.1741 | 910.336 | 867.88 | 0 | 0 | 867.88 | 93.0335 | 346.618 | 43.0648 | 0 | 392.539 | 147.863 | 440.272 | 69.2238 | 1532.61 | 1775.78 | 936.469 | 382.427 | 3094.68 | [35 empty] | 2200.6 | 42.0268 | 2160.2 | 41.2552
2025-01-30 21:34 | R:/30129Wilcox/TDS Basecase/2022/2525_autosize off/17 Prop Design Tests AE/W17R15.ribd22 | PropDesignTestAE | 15 | 1 | 2100 | Proposed and Standard | PASS | 2.85 | 1.4 | 0.9 | 22.3 | 0.7 | 29.4 | 33.2542 | 3863.64 | 277.42 | 666.767 | 0 | -8160.32 | 0 | 0 | 505.557 | 2097.43 | 2025.88 | 119.621 | 1429.25 | 4841.08 |  | 0 | 0 | 0 | 0 | 0 | 0 | 0.48 | 65.28 | 3.5 | 7.87 | 0 | -72.97 | 0 | 0 | 7.15 | 26 | 26.39 | 1.65 | 65.35 | 77.13 | 0.07 | 3.41 | 0.33 | 0.77 | -2.68 | 0 | 0 | 0.75 | 2.19 | 2.61 | 0.19 | 7.64 | 0.01484 | 0.26013 | 0.031678 | 0.083789 | 0 | -0.044186 | 0 | 0 | 0.092723 | 0.2041 | 0.27357 | 0.022338 | 0.93898 | 0.39044 | 18.424 | 4061.34 | 277.42 | 654.456 | -8160.32 | 505.557 | 2099.72 | 2025.88 | 119.621 | 1602.1 | 5011.64 |  | 2.9941 | 0 | 0 | 2.9941 | 2.9941 | 0.81 | 67.93 | 3.5 | 7.74 | -73.08 | 7.15 | 26.03 | 26.39 | 1.65 | 68.12 | 79.98 | 0.16 | 3.51 | 0.33 | 0.76 | -2.68 | 0.75 | 2.19 | 2.61 | 0.19 | 7.82 | 0.0093273 | 0.26122 | 0.031678 | 0.084168 | -0.044186 | 0.092723 | 0.2038 | 0.27357 | 0.022338 | 0.93464 | 0.38639 | BEMCmpMgr 2022.3.2 (2522) | CSE 0.923.1 EXE | CBECC-Res 2022.3.2 (1368) | Natural Gas | -0.004338 | -0.0040422 | 4.1 | 3.6 |  |  | 33.2542 | 3863.64 | 277.42 | 666.767 | 0 | -8160.32 | 0 | 0 | 505.557 | 2097.43 | 2025.88 | 119.621 | 1429.25 | 0 | 0 | 0 | 0 | 0 | 0.48 | 65.28 | 3.5 | 7.87 | 0 | -72.97 | 0 | 0 | 7.15 | 26 | 26.39 | 1.65 | 65.35 | 0.07 | 3.41 | 0.33 | 0.77 | -2.68 | 0 | 0 | 0.75 | 2.19 | 2.61 | 0.19 | 7.64 | 0.01484 | 0.26013 | 0.031678 | 0.083789 | 0 | -0.044186 | 0 | 0 | 0.092723 | 0.2041 | 0.27357 | 0.022338 | 0.93898 | 29.9774 | 9953.32 | 277.42 | 0 | 2135 | 930.001 | 2637.81 | 297.5 | 16261 | 24.9591 | 131.741 | 65.4 | 222.1 | 4.95 | 169.66 | 3.5 | 22.33 | 30.58 | 22.82 | 34.9 | 4.41 | 293.15 | 4.95 | 169.66 | 3.5 | 22.33 | 30.58 | 22.82 | 34.9 | 4.41 | 293.15 | 1.09 | 8.38 | 0.33 | 5.42 | 3.03 | 3.83 | 3.4 | 0.53 | 26.01 | 1.09 | 8.38 | 0.33 | 5.42 | 3.03 | 3.83 | 3.4 | 0.53 | 26.01 | 0.018124 | 0.62576 | 0.031678 | 0 | 0.35267 | 0.11028 | 0.34625 | 0.084835 | 1.5696 | 38.5 | 24.9 | 22.3 | 39.9 | 25 | 23.2 | 29.4 | 30.1 | 77.13 | 0 | 79.44 | 0.54 | 77.13 | 0 | 173.61 | 26.83 | 4.58 | 0 | 4.64 | 0.12 | 4.58 | 0 | 8.77 | 6.45 | 1 | 1.1679 | 4.7768 |  |  | 8162.72 | 4.7768 | 0.21 | 0.14 | 0.99 | 0.21 | 0.14 | 1.01 |  |  | 1 | 1 | 36 | 43.1061 | 24.6772 | 46.1714 | 37.9499 | 102.958 |  |  | 9.0471 | 441.589 | 43.348 | 99.9132 | 0 | -346.175 | 0 | 0 | 96.4604 | 283.197 | 337.331 | 24.1741 | 988.885 | 0 | 0 | 0 | 0 | 0 | 4.9447 | 453.678 | 43.348 | 98.4169 | -346.175 | 96.4604 | 283.349 | 337.331 | 24.1741 | 995.527 | 17.508 | 0 | 0 | 17.508 | 8.1228 | 1083.85 | 43.348 | 0 | 392.539 | 147.863 | 440.272 | 69.2238 | 2185.22 | 145.949 | 770.355 | 382.427 | 1298.73 | [35 empty] | 3733.29 | 45.7359 | 3666.29 | 44.915
2025-01-30 21:35 | R:/30129Wilcox/TDS Basecase/2022/2525_autosize off/17 Prop Design Tests AE/W17R16.ribd22 | PropDesignTestAE | 16 | 1 | 2100 | Proposed and Standard | PASS | 5.18 | 4.2 | 2.4 | 50.6 | 23.6 | 32.3 | 3510.58 | 37.1349 | 277.758 | 1436.94 | 0 | -4317.47 | 0 | 0 | 505.557 | 1962.94 | 2025.88 | 119.621 | 5558.96 | 5262.42 |  | 0 | 0 | 0 | 0 | 0 | 0 | 59.33 | 0.51 | 3.64 | 21.5 | 0 | -36.89 | 0 | 0 | 8.09 | 25.9 | 28.09 | 1.82 | 111.99 | 84.98 | 5.6 | 0.04 | 0.34 | 1.77 | -1.23 | 0 | 0 | 0.75 | 2.04 | 2.61 | 0.19 | 12.11 | 0.80106 | 0.0079732 | 0.031717 | 0.21307 | 0 | -0.012548 | 0 | 0 | 0.092723 | 0.19322 | 0.27357 | 0.022338 | 1.6231 | 1.0538 | 295.628 | 97.901 | 277.758 | 1369.63 | -4317.47 | 505.557 | 1965.37 | 2025.88 | 119.621 | 2339.88 | 2040.92 |  | 342.064 | 0 | 0 | 342.064 | 342.064 | 65.01 | 1.28 | 3.64 | 20.23 | -36.84 | 8.09 | 25.93 | 28.09 | 1.82 | 117.25 | 90.16 | 14.5 | 0.11 | 0.34 | 1.69 | -1.23 | 0.75 | 2.04 | 2.61 | 0.19 | 21 | 0.081642 | 0.013606 | 0.031717 | 0.20522 | -0.012548 | 0.092723 | 0.19243 | 0.27357 | 0.022338 | 0.90069 | 0.33219 | BEMCmpMgr 2022.3.2 (2522) | CSE 0.923.1 EXE | CBECC-Res 2022.3.2 (1368) | Natural Gas | -0.72242 | -0.72163 | 4.5 | 5.7 |  |  | 3510.58 | 37.1349 | 277.758 | 1436.94 | 0 | -4317.47 | 0 | 0 | 505.557 | 1962.94 | 2025.88 | 119.621 | 5558.96 | 0 | 0 | 0 | 0 | 0 | 59.33 | 0.51 | 3.64 | 21.5 | 0 | -36.89 | 0 | 0 | 8.09 | 25.9 | 28.09 | 1.82 | 111.99 | 5.6 | 0.04 | 0.34 | 1.77 | -1.23 | 0 | 0 | 0.75 | 2.04 | 2.61 | 0.19 | 12.11 | 0.80106 | 0.0079732 | 0.031717 | 0.21307 | 0 | -0.012548 | 0 | 0 | 0.092723 | 0.19322 | 0.27357 | 0.022338 | 1.6231 | 512.66 | 341.49 | 277.758 | 0 | 2135 | 930.001 | 2637.81 | 297.5 | 7132.22 | 427.923 | 184.226 | 65.4 | 677.549 | 83.84 | 4.5 | 3.64 | 31.04 | 33.16 | 23.33 | 36.6 | 5.03 | 221.14 | 83.84 | 4.5 | 3.64 | 31.04 | 33.16 | 23.33 | 36.6 | 5.03 | 221.14 | 18.43 | 0.4 | 0.34 | 7.58 | 3.03 | 3.83 | 3.4 | 0.53 | 37.54 | 18.43 | 0.4 | 0.34 | 7.58 | 3.03 | 3.83 | 3.4 | 0.53 | 37.54 | 0.1199 | 0.049359 | 0.031717 | 0 | 0.35267 | 0.11028 | 0.34625 | 0.084835 | 1.095 | 69.1 | 16.7 | 50.6 | 73.3 | 16.7 | 53 | 32.3 | 55.9 | 84.98 | 0 | 30.03 | 60.13 | 84.98 | 0 | 16.68 | 106.34 | 7.75 | 0 | 2.57 | 14.07 | 7.75 | 0 | 1.57 | 25.18 | 1 | 1.2066 | 2.6546 |  |  | 4318.73 | 2.6546 | 0.12 | 0.04 | 1.56 | 0.12 | 0.04 | 2.89 |  |  | 1 | 1 | 36 | 18.2209 | 44.4211 | 22.8367 | 51.3516 | 33.9378 |  |  | 724.084 | 5.3592 | 43.4009 | 228.811 | 0 | -159.447 | 0 | 0 | 96.4604 | 263.909 | 337.331 | 24.1741 | 1564.08 | 0 | 0 | 0 | 0 | 0 | 55.8535 | 14.4858 | 43.4009 | 218.446 | -159.447 | 96.4604 | 263.89 | 337.331 | 24.1741 | 894.595 | 2000.22 | 0 | 0 | 2000.22 | 107.797 | 51.692 | 43.4009 | 0 | 392.539 | 147.863 | 440.272 | 69.2238 | 1252.79 | 2502.28 | 1077.26 | 382.427 | 3961.97 | [35 empty] | 1914.73 | 44.3355 | 1949.35 | 45.1372
2025-01-30 21:36 | R:/30129Wilcox/TDS Basecase/2022/2525_autosize off/17 Prop Design Tests AE/W18R01.ribd22 | PropDesignTestAE | 1 | 1 | 2700 | Proposed and Standard | PASS | 13.72 | 14.6 | 7.5 | 46.4 | 24.2 | 31.8 | 3253.07 | 0 | 335.126 | 1953.18 | 0 | -4825.9 | 0 | 0 | 615.745 | 2138.07 | 2371.31 | 151.515 | 5992.12 | 5541.38 |  | 0 | 0 | 0 | 0 | 0 | 0 | 36.83 | 0 | 3.38 | 20.02 | 0 | -30.95 | 0 | 0 | 7.65 | 21.48 | 25.4 | 1.79 | 85.6 | 60.23 | 4.05 | 0 | 0.31 | 1.68 | -0.95 | 0 | 0 | 0.7 | 1.69 | 2.36 | 0.18 | 10.02 | 0.85783 | 0 | 0.038268 | 0.28967 | 0 | -0.0048277 | 0 | 0 | 0.11293 | 0.16962 | 0.31989 | 0.028294 | 1.8117 | 1.1858 | 281.667 | 0 | 335.126 | 1926.1 | -4825.9 | 615.745 | 2138.67 | 2371.31 | 151.515 | 2994.23 | 2542.89 |  | 350.806 | 0 | 0 | 350.806 | 350.806 | 50.86 | 0 | 3.38 | 19.71 | -30.91 | 7.65 | 21.48 | 25.4 | 1.79 | 99.36 | 73.95 | 11.69 | 0 | 0.31 | 1.66 | -0.95 | 0.7 | 1.69 | 2.36 | 0.18 | 17.64 | 0.082652 | 0 | 0.038268 | 0.27582 | -0.0048277 | 0.11293 | 0.1687 | 0.31989 | 0.028294 | 1.0217 | 0.39674 | BEMCmpMgr 2022.3.2 (2522) | CSE 0.923.1 EXE | CBECC-Res 2022.3.2 (1368) | Natural Gas | -0.78995 | -0.78904 | 13.8 | 18.6 |  |  | 3253.07 | 0 | 335.126 | 1953.18 | 0 | -4825.9 | 0 | 0 | 615.745 | 2138.07 | 2371.31 | 151.515 | 5992.12 | 0 | 0 | 0 | 0 | 0 | 36.83 | 0 | 3.38 | 20.02 | 0 | -30.95 | 0 | 0 | 7.65 | 21.48 | 25.4 | 1.79 | 85.6 | 4.05 | 0 | 0.31 | 1.68 | -0.95 | 0 | 0 | 0.7 | 1.69 | 2.36 | 0.18 | 10.02 | 0.85783 | 0 | 0.038268 | 0.28967 | 0 | -0.0048277 | 0 | 0 | 0.11293 | 0.16962 | 0.31989 | 0.028294 | 1.8117 | 517.944 | 0 | 335.126 | 0 | 2615 | 989.001 | 3267.2 | 327.5 | 8051.77 | 431.185 | 203.783 | 73.4 | 708.369 | 64.49 | 0 | 3.38 | 26.5 | 31.31 | 19.68 | 34.87 | 4.27 | 184.5 | 64.49 | 0 | 3.38 | 26.5 | 31.31 | 19.68 | 34.87 | 4.27 | 184.5 | 14.64 | 0 | 0.31 | 6.61 | 2.88 | 3.32 | 3.26 | 0.46 | 31.48 | 14.64 | 0 | 0.31 | 6.61 | 2.88 | 3.32 | 3.26 | 0.46 | 31.48 | 0.12805 | 0 | 0.038268 | 0 | 0.43196 | 0.11771 | 0.42886 | 0.093389 | 1.2383 | 63.8 | 16.8 | 46.4 | 78.4 | 16.7 | 53.9 | 31.8 | 56 | 60.23 | 0 | 26.42 | 47.53 | 60.23 | 0 | 9.36 | 85.01 | 6.04 | 0 | 2.28 | 11.38 | 6.04 | 0 | 0.96 | 20.6 | 1 | 1.4814 | 3.8368 |  |  | 4827.32 | 3.8368 | 0.12 | 0.04 | 1.67 | 0.12 | 0.04 | 3.1 |  |  | 1 | 1 | 36 | 11.262 | 50.7383 | 18.4041 | 59.5573 | 19.646 |  |  | 674.469 | 0 | 52.0461 | 280.153 | 0 | -157.298 | 0 | 0 | 117.085 | 281.42 | 392.71 | 30.4523 | 1671.04 | 0 | 0 | 0 | 0 | 0 | 51.9961 | 0 | 52.0461 | 276.762 | -157.298 | 117.085 | 281.152 | 392.71 | 30.4523 | 1044.9 | 2051.34 | 0 | 0 | 2051.34 | 108.036 | 0 | 52.0461 | 0 | 479.082 | 156.597 | 542.438 | 75.7932 | 1413.99 | 2521.36 | 1191.62 | 429.206 | 4142.19 | [35 empty] | 2162.13 | 44.7895 | 2194.16 | 45.453
2025-01-30 21:37 | R:/30129Wilcox/TDS Basecase/2022/2525_autosize off/17 Prop Design Tests AE/W18R02.ribd22 | PropDesignTestAE | 2 | 1 | 2700 | Proposed and Standard | PASS | 13.13 | 10.4 | 6.1 | 32.7 | 13.7 | 26.7 | 1964.51 | 41.4206 | 343.462 | 1599.84 | 0 | -4901.74 | 0 | 0 | 615.745 | 2181.11 | 2371.31 | 151.515 | 4367.17 | 3949.23 |  | 0 | 0 | 0 | 0 | 0 | 0 | 21.09 | 8.44 | 3.43 | 15.33 | 0 | -33.02 | 0 | 0 | 7.06 | 21.34 | 24.65 | 1.68 | 70 | 48.29 | 2.77 | 0.05 | 0.32 | 1.41 | -0.97 | 0 | 0 | 0.7 | 1.73 | 2.36 | 0.18 | 8.55 | 0.65242 | 0.011829 | 0.039219 | 0.23203 | 0 | -0.0083859 | 0 | 0 | 0.11293 | 0.17413 | 0.31989 | 0.028294 | 1.5624 | 0.9355 | 215.658 | 80.7799 | 343.462 | 1568.95 | -4901.74 | 615.745 | 2185.71 | 2371.31 | 151.515 | 2631.39 | 2208.85 |  | 212.187 | 0 | 0 | 212.187 | 212.187 | 31.66 | 11.28 | 3.43 | 15.05 | -33 | 7.06 | 21.38 | 24.65 | 1.68 | 83.19 | 61.42 | 7.16 | 0.09 | 0.32 | 1.39 | -0.97 | 0.7 | 1.73 | 2.36 | 0.18 | 12.96 | 0.073646 | 0.020499 | 0.039219 | 0.23306 | -0.0083859 | 0.11293 | 0.17346 | 0.31989 | 0.028294 | 0.99261 | 0.36642 | BEMCmpMgr 2022.3.2 (2522) | CSE 0.923.1 EXE | CBECC-Res 2022.3.2 (1368) | Natural Gas | -0.56976 | -0.56908 | 15.9 | 21.4 |  |  | 1964.51 | 41.4206 | 343.462 | 1599.84 | 0 | -4901.74 | 0 | 0 | 615.745 | 2181.11 | 2371.31 | 151.515 | 4367.17 | 0 | 0 | 0 | 0 | 0 | 21.09 | 8.44 | 3.43 | 15.33 | 0 | -33.02 | 0 | 0 | 7.06 | 21.34 | 24.65 | 1.68 | 70 | 2.77 | 0.05 | 0.32 | 1.41 | -0.97 | 0 | 0 | 0.7 | 1.73 | 2.36 | 0.18 | 8.55 | 0.65242 | 0.011829 | 0.039219 | 0.23203 | 0 | -0.0083859 | 0 | 0 | 0.11293 | 0.17413 | 0.31989 | 0.028294 | 1.5624 | 540.611 | 333.49 | 343.462 | 0 | 2615 | 989.001 | 3267.2 | 327.5 | 8416.26 | 450.043 | 188.48 | 73.4 | 711.923 | 67.88 | 30.35 | 3.43 | 24.57 | 30.17 | 19.57 | 34.39 | 3.95 | 214.31 | 67.88 | 30.35 | 3.43 | 24.57 | 30.17 | 19.57 | 34.39 | 3.95 | 214.31 | 15.35 | 0.34 | 0.32 | 6.11 | 2.88 | 3.32 | 3.26 | 0.46 | 32.04 | 15.35 | 0.34 | 0.32 | 6.11 | 2.88 | 3.32 | 3.26 | 0.46 | 32.04 | 0.16143 | 0.090841 | 0.039219 | 0 | 0.43196 | 0.11771 | 0.42886 | 0.093389 | 1.3634 | 38.3 | 15.4 | 32.7 | 48.7 | 15.4 | 38.8 | 26.7 | 40.4 | 48.29 | 0 | 32.03 | 29.39 | 48.29 | 0 | 39.51 | 86.72 | 4.55 | 0 | 2.08 | 6.88 | 4.55 | 0 | 1.41 | 20.71 | 1 | 1.4605 | 3.286 |  |  | 4903.18 | 3.286 | 0.12 | 0.04 | 1.42 | 0.12 | 0.04 | 2.25 |  |  | 1 | 1 | 36 | 36.9996 | 51.6785 | 41.3371 | 84.5124 | 76.2261 |  |  | 460.356 | 7.741 | 53.3408 | 234.892 | 0 | -162.188 | 0 | 0 | 117.085 | 287.557 | 392.71 | 30.4523 | 1421.95 | 0 | 0 | 0 | 0 | 0 | 45.8595 | 14.2285 | 53.3408 | 231.739 | -162.188 | 117.085 | 287.706 | 392.71 | 30.4523 | 1010.93 | 1240.77 | 0 | 0 | 1240.77 | 124.026 | 57.3518 | 53.3408 | 0 | 479.082 | 156.597 | 542.438 | 75.7932 | 1488.63 | 2631.62 | 1102.14 | 429.206 | 4162.97 | [35 empty] | 2212.27 | 45.1191 | 2224.73 | 45.3733
2025-01-30 21:38 | R:/30129Wilcox/TDS Basecase/2022/2525_autosize off/17 Prop Design Tests AE/W18R03.ribd22 | PropDesignTestAE | 3 | 1 | 2700 | Proposed and Standard | PASS | 8.22 | 10.2 | 4.9 | 31.4 | 9.3 | 25.6 | 878.999 | 0.20499 | 343.462 | 1535.33 | 0 | -4716.72 | 0 | 0 | 615.745 | 2176.85 | 2371.31 | 151.515 | 3356.69 | 2757.99 |  | 0 | 0 | 0 | 0 | 0 | 0 | 9.87 | 0 | 3.45 | 15.32 | 0 | -30.92 | 0 | 0 | 7.3 | 21.56 | 25.08 | 1.75 | 53.41 | 28.64 | 1.35 | 0 | 0.32 | 1.34 | -0.97 | 0 | 0 | 0.7 | 1.73 | 2.36 | 0.18 | 7.01 | 0.3527 | 6.79407e-09 | 0.039219 | 0.20984 | 0 | -0.0098187 | 0 | 0 | 0.11293 | 0.1745 | 0.31989 | 0.028294 | 1.2275 | 0.60176 | 113.294 | 6.3393 | 343.462 | 1517.48 | -4716.72 | 615.745 | 2179.75 | 2371.31 | 151.515 | 2582.18 | 1980.58 |  | 115.252 | 0 | 0 | 115.252 | 115.252 | 17.29 | 0.87 | 3.45 | 15.25 | -30.92 | 7.3 | 21.59 | 25.08 | 1.75 | 61.66 | 36.86 | 3.9 | 0.01 | 0.32 | 1.33 | -0.97 | 0.7 | 1.73 | 2.36 | 0.18 | 9.56 | 0.05385 | 0.0017683 | 0.039219 | 0.21002 | -0.0098187 | 0.11293 | 0.17383 | 0.31989 | 0.028294 | 0.92998 | 0.30485 | BEMCmpMgr 2022.3.2 (2522) | CSE 0.923.1 EXE | CBECC-Res 2022.3.2 (1368) | Natural Gas | -0.29757 | -0.29691 | 13.4 | 22.3 |  |  | 878.999 | 0.20499 | 343.462 | 1535.33 | 0 | -4716.72 | 0 | 0 | 615.745 | 2176.85 | 2371.31 | 151.515 | 3356.69 | 0 | 0 | 0 | 0 | 0 | 9.87 | 0 | 3.45 | 15.32 | 0 | -30.92 | 0 | 0 | 7.3 | 21.56 | 25.08 | 1.75 | 53.41 | 1.35 | 0 | 0.32 | 1.34 | -0.97 | 0 | 0 | 0.7 | 1.73 | 2.36 | 0.18 | 7.01 | 0.3527 | 6.79407e-09 | 0.039219 | 0.20984 | 0 | -0.0098187 | 0 | 0 | 0.11293 | 0.1745 | 0.31989 | 0.028294 | 1.2275 | 387.816 | 21.1262 | 343.462 | 0 | 2615 | 989.001 | 3267.2 | 327.5 | 7951.1 | 322.836 | 188.159 | 73.4 | 584.395 | 48.77 | 3.77 | 3.45 | 24.49 | 30.73 | 19.64 | 34.71 | 4.36 | 169.92 | 48.77 | 3.77 | 3.45 | 24.49 | 30.73 | 19.64 | 34.71 | 4.36 | 169.92 | 11.03 | 0.03 | 0.32 | 6.1 | 2.88 | 3.32 | 3.26 | 0.46 | 27.4 | 11.03 | 0.03 | 0.32 | 6.1 | 2.88 | 3.32 | 3.26 | 0.46 | 27.4 | 0.12993 | 0.014768 | 0.039219 | 0 | 0.43196 | 0.11771 | 0.42886 | 0.093389 | 1.2558 | 35.6 | 18.2 | 31.4 | 45.8 | 18.2 | 36.3 | 25.6 | 34.9 | 28.64 | 0 | 20.85 | 16.01 | 28.64 | 0 | 11.45 | 69.03 | 3.01 | 0 | 1.82 | 3.74 | 3.01 | 0 | 0.91 | 16.57 | 1 | 1.408 | 3.0553 |  |  | 4718.1 | 3.0553 | 0.12 | 0.04 | 1.17 | 0.12 | 0.04 | 1.64 |  |  | 1 | 1 | 36 | 36.9486 | 44.3152 | 37.8666 | 68.8093 | 54.5042 |  |  | 224.341 | 0.036469 | 53.3408 | 223.257 | 0 | -161.349 | 0 | 0 | 117.085 | 287.096 | 392.71 | 30.4523 | 1166.97 | 0 | 0 | 0 | 0 | 0 | 27.2567 | 1.171 | 53.3408 | 221.704 | -161.349 | 117.085 | 287.02 | 392.71 | 30.4523 | 969.389 | 673.939 | 0 | 0 | 673.939 | 93.6388 | 4.3045 | 53.3408 | 0 | 479.082 | 156.597 | 542.438 | 75.7932 | 1405.2 | 1887.78 | 1100.26 | 429.206 | 3417.25 | [35 empty] | 2064.85 | 43.7645 | 2070.27 | 43.8794
2025-01-30 21:39 | R:/30129Wilcox/TDS Basecase/2022/2525_autosize off/17 Prop Design Tests AE/W18R04.ribd22 | PropDesignTestAE | 4 | 1 | 2700 | Proposed and Standard | PASS | 8.84 | 7.9 | 4.4 | 29.8 | 9.5 | 27 | 929.886 | 193.296 | 345.115 | 1322.11 | 0 | -5018.44 | 0 | 0 | 615.745 | 2209.61 | 2371.31 | 151.515 | 3120.15 | 2790.41 |  | 0 | 0 | 0 | 0 | 0 | 0 | 10.36 | 13.31 | 3.45 | 12.67 | 0 | -35.27 | 0 | 0 | 6.93 | 21.83 | 24.56 | 1.66 | 59.5 | 39.79 | 1.39 | 0.18 | 0.32 | 1.17 | -1.03 | 0 | 0 | 0.7 | 1.76 | 2.36 | 0.18 | 7.03 | 0.39346 | 0.049386 | 0.039408 | 0.1882 | 0 | -0.013275 | 0 | 0 | 0.11293 | 0.1765 | 0.31989 | 0.028294 | 1.2948 | 0.67046 | 104.349 | 271.442 | 345.115 | 1301.8 | -5018.44 | 615.745 | 2214.82 | 2371.31 | 151.515 | 2357.66 | 2022.7 |  | 113.511 | 0 | 0 | 113.511 | 113.511 | 16.91 | 15.78 | 3.45 | 12.49 | -35.29 | 6.93 | 21.87 | 24.56 | 1.66 | 68.36 | 48.63 | 3.82 | 0.25 | 0.32 | 1.15 | -1.03 | 0.7 | 1.76 | 2.36 | 0.18 | 9.51 | 0.048319 | 0.050342 | 0.039408 | 0.18241 | -0.013275 | 0.11293 | 0.17595 | 0.31989 | 0.028294 | 0.94428 | 0.32048 | BEMCmpMgr 2022.3.2 (2522) | CSE 0.923.1 EXE | CBECC-Res 2022.3.2 (1368) | Natural Gas | -0.35053 | -0.34998 | 13 | 18.2 |  |  | 929.886 | 193.296 | 345.115 | 1322.11 | 0 | -5018.44 | 0 | 0 | 615.745 | 2209.61 | 2371.31 | 151.515 | 3120.15 | 0 | 0 | 0 | 0 | 0 | 10.36 | 13.31 | 3.45 | 12.67 | 0 | -35.27 | 0 | 0 | 6.93 | 21.83 | 24.56 | 1.66 | 59.5 | 1.39 | 0.18 | 0.32 | 1.17 | -1.03 | 0 | 0 | 0.7 | 1.76 | 2.36 | 0.18 | 7.03 | 0.39346 | 0.049386 | 0.039408 | 0.1882 | 0 | -0.013275 | 0 | 0 | 0.11293 | 0.1765 | 0.31989 | 0.028294 | 1.2948 | 318.332 | 1105.29 | 345.115 | 0 | 2615 | 989.001 | 3267.2 | 327.5 | 8967.44 | 265.001 | 178.799 | 73.4 | 517.2 | 40.25 | 45.24 | 3.45 | 23.32 | 29.69 | 19.57 | 34.3 | 3.92 | 199.74 | 40.25 | 45.24 | 3.45 | 23.32 | 29.69 | 19.57 | 34.3 | 3.92 | 199.74 | 9.07 | 0.95 | 0.32 | 5.8 | 2.88 | 3.32 | 3.26 | 0.46 | 26.06 | 9.07 | 0.95 | 0.32 | 5.8 | 2.88 | 3.32 | 3.26 | 0.46 | 26.06 | 0.12139 | 0.20698 | 0.039408 | 0 | 0.43196 | 0.11771 | 0.42886 | 0.093389 | 1.4397 | 35.4 | 17.6 | 29.8 | 43.3 | 17.7 | 34.2 | 27 | 36.5 | 39.79 | 0 | 32.87 | 15.76 | 39.79 | 0 | 52.2 | 60.06 | 3.06 | 0 | 1.86 | 3.68 | 3.06 | 0 | 1.74 | 14.4 | 1 | 1.4468 | 3.1684 |  |  | 5019.91 | 3.1684 | 0.13 | 0.04 | 1.17 | 0.13 | 0.04 | 1.64 |  |  | 1 | 1 | 36 | 26.4458 | 40.0563 | 29.6537 | 69.7116 | 68.1992 |  |  | 230.946 | 30.7654 | 53.5975 | 194.056 | 0 | -171.304 | 0 | 0 | 117.085 | 292.019 | 392.71 | 30.4523 | 1170.33 | 0 | 0 | 0 | 0 | 0 | 24.012 | 41.6362 | 53.5975 | 191.491 | -171.304 | 117.085 | 292.265 | 392.71 | 30.4523 | 971.945 | 663.754 | 0 | 0 | 663.754 | 78.3521 | 158.223 | 53.5975 | 0 | 479.082 | 156.597 | 542.438 | 75.7932 | 1544.08 | 1549.59 | 1045.53 | 429.206 | 3024.33 | [35 empty] | 2250.87 | 44.8389 | 2236.14 | 44.5454
2025-01-30 21:40 | R:/30129Wilcox/TDS Basecase/2022/2525_autosize off/17 Prop Design Tests AE/W18R05.ribd22 | PropDesignTestAE | 5 | 1 | 2700 | Proposed and Standard | PASS | 4.58 | 6.3 | 2.8 | 32.5 | 7 | 25.1 | 767.28 | 5.8702 | 339.936 | 1543.16 | 0 | -4706.97 | 0 | 0 | 615.745 | 2180.05 | 2371.31 | 151.515 | 3267.88 | 2656.24 |  | 0 | 0 | 0 | 0 | 0 | 0 | 8.55 | 0.15 | 3.43 | 15.97 | 0 | -31.17 | 0 | 0 | 7.5 | 21.7 | 25.31 | 1.78 | 53.22 | 28.1 | 1.13 | 0 | 0.32 | 1.35 | -1.11 | 0 | 0 | 0.7 | 1.73 | 2.36 | 0.18 | 6.66 | 0.25499 | 0.0014825 | 0.038817 | 0.2079 | 0 | -0.019831 | 0 | 0 | 0.11293 | 0.17475 | 0.31989 | 0.028294 | 1.1192 | 0.50319 | 107.231 | 1.115 | 339.936 | 1510.69 | -4706.97 | 615.745 | 2184.69 | 2371.31 | 151.515 | 2575.25 | 1958.97 |  | 88.6774 | 0 | 0 | 88.6774 | 88.6774 | 13.56 | 0.05 | 3.43 | 15.64 | -31.15 | 7.5 | 21.73 | 25.31 | 1.78 | 57.85 | 32.68 | 3.03 | 0 | 0.32 | 1.32 | -1.11 | 0.7 | 1.73 | 2.36 | 0.18 | 8.53 | 0.04623 | 0.00057385 | 0.038817 | 0.20031 | -0.019831 | 0.11293 | 0.17402 | 0.31989 | 0.028294 | 0.90123 | 0.28593 | BEMCmpMgr 2022.3.2 (2522) | CSE 0.923.1 EXE | CBECC-Res 2022.3.2 (1368) | Natural Gas | -0.218 | -0.21726 | 8 | 14 |  |  | 767.28 | 5.8702 | 339.936 | 1543.16 | 0 | -4706.97 | 0 | 0 | 615.745 | 2180.05 | 2371.31 | 151.515 | 3267.88 | 0 | 0 | 0 | 0 | 0 | 8.55 | 0.15 | 3.43 | 15.97 | 0 | -31.17 | 0 | 0 | 7.5 | 21.7 | 25.31 | 1.78 | 53.22 | 1.13 | 0 | 0.32 | 1.35 | -1.11 | 0 | 0 | 0.7 | 1.73 | 2.36 | 0.18 | 6.66 | 0.25499 | 0.0014825 | 0.038817 | 0.2079 | 0 | -0.019831 | 0 | 0 | 0.11293 | 0.17475 | 0.31989 | 0.028294 | 1.1192 | 358.67 | 9.3209 | 339.936 | 0 | 2615 | 989.001 | 3267.2 | 327.5 | 7906.62 | 298.595 | 188.203 | 73.4 | 560.197 | 45.02 | 0.53 | 3.43 | 24.49 | 31.2 | 19.68 | 34.88 | 4.5 | 163.73 | 45.02 | 0.53 | 3.43 | 24.49 | 31.2 | 19.68 | 34.88 | 4.5 | 163.73 | 10.21 | 0.01 | 0.32 | 6.1 | 2.88 | 3.32 | 3.26 | 0.46 | 26.56 | 10.21 | 0.01 | 0.32 | 6.1 | 2.88 | 3.32 | 3.26 | 0.46 | 26.56 | 0.1189 | 0.0081733 | 0.038817 | 0 | 0.43196 | 0.11771 | 0.42886 | 0.093389 | 1.2378 | 38.2 | 19 | 32.5 | 44.5 | 19.1 | 35.3 | 25.1 | 32.1 | 28.1 | 0 | 20.38 | 12.3 | 28.1 | 0 | 7.99 | 65.48 | 2.8 | 0 | 1.79 | 2.88 | 2.8 | 0 | 0.85 | 15.79 | 1 | 1.4023 | 2.8468 |  |  | 4708.35 | 2.8468 | 0.14 | 0.05 | 1.11 | 0.14 | 0.05 | 1.46 |  |  | 1 | 1 | 36 | 37.9073 | 47.9606 | 40.3149 | 75.231 | 56.3495 |  |  | 187.436 | 0.67616 | 52.7931 | 224.685 | 0 | -183.997 | 0 | 0 | 117.085 | 287.598 | 392.71 | 30.4523 | 1109.44 | 0 | 0 | 0 | 0 | 0 | 25.7783 | 0.20144 | 52.7931 | 220.046 | -183.997 | 117.085 | 287.712 | 392.71 | 30.4523 | 942.781 | 518.541 | 0 | 0 | 518.541 | 86.0439 | 1.5747 | 52.7931 | 0 | 479.082 | 156.597 | 542.438 | 75.7932 | 1394.32 | 1746.03 | 1100.52 | 429.206 | 3275.75 | [35 empty] | 1988.87 | 42.2413 | 2003.25 | 42.5467
2025-01-30 21:41 | R:/30129Wilcox/TDS Basecase/2022/2525_autosize off/17 Prop Design Tests AE/W18R06.ribd22 | PropDesignTestAE | 6 | 1 | 2700 | Proposed and Standard | PASS | 3.85 | 6.5 | 2.6 | 30.8 | 5.1 | 29.6 | 323.459 | 100.04 | 351.67 | 1163.2 | 0 | -4839.38 | 0 | 0 | 615.745 | 2226.02 | 2371.31 | 151.515 | 2463.57 | 1938.37 |  | 0 | 0 | 0 | 0 | 0 | 0 | 3.67 | 4.96 | 3.51 | 11.41 | 0 | -33.57 | 0 | 0 | 7.11 | 21.67 | 24.79 | 1.7 | 45.25 | 23.55 | 0.51 | 0.07 | 0.33 | 1.02 | -1.2 | 0 | 0 | 0.71 | 1.78 | 2.37 | 0.18 | 5.77 | 0.15475 | 0.021116 | 0.040157 | 0.15997 | 0 | -0.021412 | 0 | 0 | 0.11293 | 0.1788 | 0.31989 | 0.028294 | 0.9945 | 0.376 | 44.2941 | 130.652 | 351.67 | 1145.43 | -4839.38 | 615.745 | 2231 | 2371.31 | 151.515 | 2202.22 | 1672.04 |  | 44.7274 | 0 | 0 | 44.7274 | 44.7274 | 6.75 | 5.94 | 3.51 | 11.2 | -33.57 | 7.11 | 21.71 | 24.79 | 1.7 | 49.14 | 27.4 | 1.5 | 0.1 | 0.33 | 1 | -1.2 | 0.71 | 1.78 | 2.37 | 0.18 | 6.77 | 0.023902 | 0.022805 | 0.040157 | 0.15845 | -0.021412 | 0.11293 | 0.17841 | 0.31989 | 0.028294 | 0.86342 | 0.24532 | BEMCmpMgr 2022.3.2 (2522) | CSE 0.923.1 EXE | CBECC-Res 2022.3.2 (1368) | Natural Gas | -0.13107 | -0.13068 | 7.9 | 14.1 |  |  | 323.459 | 100.04 | 351.67 | 1163.2 | 0 | -4839.38 | 0 | 0 | 615.745 | 2226.02 | 2371.31 | 151.515 | 2463.57 | 0 | 0 | 0 | 0 | 0 | 3.67 | 4.96 | 3.51 | 11.41 | 0 | -33.57 | 0 | 0 | 7.11 | 21.67 | 24.79 | 1.7 | 45.25 | 0.51 | 0.07 | 0.33 | 1.02 | -1.2 | 0 | 0 | 0.71 | 1.78 | 2.37 | 0.18 | 5.77 | 0.15475 | 0.021116 | 0.040157 | 0.15997 | 0 | -0.021412 | 0 | 0 | 0.11293 | 0.1788 | 0.31989 | 0.028294 | 0.9945 | 118.357 | 517.54 | 351.67 | 0 | 2615 | 989.001 | 3267.2 | 327.5 | 8186.27 | 98.527 | 173.202 | 73.4 | 345.129 | 15.1 | 18 | 3.51 | 22.6 | 29.81 | 19.58 | 34.27 | 4.07 | 146.94 | 15.1 | 18 | 3.51 | 22.6 | 29.81 | 19.58 | 34.27 | 4.07 | 146.94 | 3.34 | 0.37 | 0.33 | 5.54 | 2.89 | 3.3 | 3.28 | 0.46 | 19.51 | 3.34 | 0.37 | 0.33 | 5.54 | 2.89 | 3.3 | 3.28 | 0.46 | 19.51 | 0.054357 | 0.084893 | 0.040157 | 0 | 0.43196 | 0.11771 | 0.42886 | 0.093389 | 1.2513 | 39.8 | 22.8 | 30.8 | 46.3 | 22.9 | 33.4 | 29.6 | 34.7 | 23.55 | 0 | 21.15 | 6.25 | 23.55 | 0 | 22.85 | 36.36 | 1.93 | 0 | 1.5 | 1.43 | 1.93 | 0 | 0.89 | 8.69 | 1 | 1.2917 | 2.8676 |  |  | 4840.8 | 2.8676 | 0.15 | 0.05 | 0.96 | 0.15 | 0.05 | 1.15 |  |  | 1 | 1 | 36 | 34.8709 | 36.9692 | 39.1637 | 51.3053 | 58.0347 |  |  | 84.4312 | 11.3942 | 54.9499 | 168.919 | 0 | -200.219 | 0 | 0 | 117.484 | 296.05 | 394.718 | 30.6194 | 958.347 | 0 | 0 | 0 | 0 | 0 | 11.0009 | 16.7694 | 54.9499 | 166.989 | -200.219 | 117.484 | 296.357 | 394.718 | 30.6194 | 888.669 | 261.544 | 0 | 0 | 261.544 | 31.3628 | 61.9678 | 54.9499 | 0 | 480.792 | 157.518 | 545.321 | 76.2043 | 1408.12 | 576.136 | 1012.8 | 429.206 | 2018.14 | [35 empty] | 2094.4 | 43.2655 | 2095.22 | 43.2826
2025-01-30 21:42 | R:/30129Wilcox/TDS Basecase/2022/2525_autosize off/17 Prop Design Tests AE/W18R07.ribd22 | PropDesignTestAE | 7 | 1 | 2700 | Proposed and Standard | PASS | 2.61 | 5.7 | 1.9 | 31.2 | 3.5 | 29.6 | 169.513 | 86.0538 | 350.338 | 1144.4 | 0 | -4826.26 | 0 | 0 | 615.745 | 2230.8 | 2371.31 | 151.515 | 2293.41 | 1750.3 |  | 0 | 0 | 0 | 0 | 0 | 0 | 1.85 | 2.29 | 3.51 | 11.39 | 0 | -32.54 | 0 | 0 | 7.28 | 21.75 | 24.96 | 1.74 | 42.23 | 19.04 | 0.27 | 0.06 | 0.33 | 1 | -1.27 | 0 | 0 | 0.7 | 1.78 | 2.37 | 0.18 | 5.42 | 0.055302 | 0.020603 | 0.040005 | 0.1555 | 0 | -0.029657 | 0 | 0 | 0.11293 | 0.18005 | 0.31989 | 0.028294 | 0.88292 | 0.27141 | 25.0959 | 130.147 | 350.338 | 1128.66 | -4826.26 | 615.745 | 2235.27 | 2371.31 | 151.515 | 2181.82 | 1634.24 |  | 26.885 | 0 | 0 | 26.885 | 26.885 | 4.05 | 2.87 | 3.51 | 11.22 | -32.55 | 7.28 | 21.79 | 24.96 | 1.74 | 44.87 | 21.65 | 0.9 | 0.09 | 0.33 | 0.98 | -1.27 | 0.7 | 1.78 | 2.37 | 0.18 | 6.06 | 0.0095064 | 0.021725 | 0.040005 | 0.1505 | -0.029657 | 0.11293 | 0.17972 | 0.31989 | 0.028294 | 0.83292 | 0.22174 | BEMCmpMgr 2022.3.2 (2522) | CSE 0.923.1 EXE | CBECC-Res 2022.3.2 (1368) | Natural Gas | -0.050001 | -0.049669 | 5.9 | 12.1 |  |  | 169.513 | 86.0538 | 350.338 | 1144.4 | 0 | -4826.26 | 0 | 0 | 615.745 | 2230.8 | 2371.31 | 151.515 | 2293.41 | 0 | 0 | 0 | 0 | 0 | 1.85 | 2.29 | 3.51 | 11.39 | 0 | -32.54 | 0 | 0 | 7.28 | 21.75 | 24.96 | 1.74 | 42.23 | 0.27 | 0.06 | 0.33 | 1 | -1.27 | 0 | 0 | 0.7 | 1.78 | 2.37 | 0.18 | 5.42 | 0.055302 | 0.020603 | 0.040005 | 0.1555 | 0 | -0.029657 | 0 | 0 | 0.11293 | 0.18005 | 0.31989 | 0.028294 | 0.88292 | 76.2361 | 525.16 | 350.338 | 0 | 2615 | 989.001 | 3267.2 | 327.5 | 8150.43 | 63.4607 | 172.727 | 73.4 | 309.588 | 9.78 | 10.12 | 3.51 | 22.59 | 30.75 | 19.65 | 34.59 | 4.38 | 135.37 | 9.78 | 10.12 | 3.51 | 22.59 | 30.75 | 19.65 | 34.59 | 4.38 | 135.37 | 2.15 | 0.39 | 0.33 | 5.52 | 2.88 | 3.29 | 3.27 | 0.46 | 18.29 | 2.15 | 0.39 | 0.33 | 5.52 | 2.88 | 3.29 | 3.27 | 0.46 | 18.29 | 0.029623 | 0.080068 | 0.040005 | 0 | 0.43196 | 0.11771 | 0.42886 | 0.093389 | 1.2216 | 41.4 | 24 | 31.2 | 47.1 | 24.1 | 33.1 | 29.6 | 33.1 | 19.04 | 0 | 17.87 | 3.78 | 19.04 | 0 | 14.48 | 31.52 | 1.66 | 0 | 1.44 | 0.86 | 1.66 | 0 | 0.84 | 7.55 | 1 | 1.4579 | 3.0616 |  |  | 4827.68 | 3.0616 | 0.15 | 0.06 | 0.9 | 0.15 | 0.06 | 1.02 |  |  | 1 | 1 | 36 | 36.0201 | 35.9244 | 39.0402 | 49.5121 | 58.6965 |  |  | 44.4122 | 9.6163 | 54.5819 | 165.562 | 0 | -211.758 | 0 | 0 | 117.191 | 296.361 | 393.641 | 30.5336 | 900.141 | 0 | 0 | 0 | 0 | 0 | 6.1234 | 14.8128 | 54.5819 | 163.779 | -211.758 | 117.191 | 296.636 | 393.641 | 30.5336 | 865.541 | 157.21 | 0 | 0 | 157.21 | 20.2721 | 64.2655 | 54.5819 | 0 | 479.533 | 157.063 | 543.787 | 75.98 | 1395.48 | 371.087 | 1010.02 | 429.206 | 1810.32 | [35 empty] | 2103.37 | 43.5691 | 2093.47 | 43.3639
2025-01-30 21:43 | R:/30129Wilcox/TDS Basecase/2022/2525_autosize off/17 Prop Design Tests AE/W18R08.ribd22 | PropDesignTestAE | 8 | 1 | 2700 | Proposed and Standard | PASS | 3.87 | 4.2 | 2.2 | 24.8 | 3.4 | 28.5 | 188.3 | 683.391 | 352.928 | 1079.96 | 0 | -5558.62 | 0 | 0 | 615.745 | 2251.87 | 2371.31 | 151.515 | 2136.4 | 2304.58 |  | 0 | 0 | 0 | 0 | 0 | 0 | 2.09 | 16.16 | 3.48 | 9.9 | 0 | -41.99 | 0 | 0 | 6.63 | 21.65 | 24.16 | 1.6 | 43.68 | 31.63 | 0.3 | 0.53 | 0.33 | 0.94 | -1.38 | 0 | 0 | 0.71 | 1.8 | 2.37 | 0.18 | 5.78 | 0.078672 | 0.088507 | 0.0403 | 0.14461 | 0 | -0.029278 | 0 | 0 | 0.11293 | 0.18043 | 0.31989 | 0.028294 | 0.96435 | 0.35209 | 32.4126 | 817.183 | 352.928 | 1060.73 | -5558.62 | 615.745 | 2257.67 | 2371.31 | 151.515 | 2100.88 | 2263.26 |  | 26.5564 | 0 | 0 | 26.5564 | 26.5564 | 4.09 | 18.17 | 3.48 | 9.76 | -42.05 | 6.63 | 21.7 | 24.16 | 1.6 | 47.54 | 35.5 | 0.9 | 0.61 | 0.33 | 0.93 | -1.38 | 0.71 | 1.8 | 2.37 | 0.18 | 6.45 | 0.016869 | 0.092851 | 0.0403 | 0.14326 | -0.029278 | 0.11293 | 0.1801 | 0.31989 | 0.028294 | 0.90521 | 0.29328 | BEMCmpMgr 2022.3.2 (2522) | CSE 0.923.1 EXE | CBECC-Res 2022.3.2 (1368) | Natural Gas | -0.05914 | -0.058809 | 8.1 | 10.9 |  |  | 188.3 | 683.391 | 352.928 | 1079.96 | 0 | -5558.62 | 0 | 0 | 615.745 | 2251.87 | 2371.31 | 151.515 | 2136.4 | 0 | 0 | 0 | 0 | 0 | 2.09 | 16.16 | 3.48 | 9.9 | 0 | -41.99 | 0 | 0 | 6.63 | 21.65 | 24.16 | 1.6 | 43.68 | 0.3 | 0.53 | 0.33 | 0.94 | -1.38 | 0 | 0 | 0.71 | 1.8 | 2.37 | 0.18 | 5.78 | 0.078672 | 0.088507 | 0.0403 | 0.14461 | 0 | -0.029278 | 0 | 0 | 0.11293 | 0.18043 | 0.31989 | 0.028294 | 0.96435 | 103.516 | 2526.63 | 352.928 | 0 | 2615 | 989.001 | 3267.2 | 327.5 | 10181.8 | 86.1723 | 168.236 | 73.4 | 327.808 | 13.22 | 52.72 | 3.48 | 21.97 | 27.93 | 19.42 | 33.45 | 3.61 | 175.8 | 13.22 | 52.72 | 3.48 | 21.97 | 27.93 | 19.42 | 33.45 | 3.61 | 175.8 | 2.93 | 1.68 | 0.33 | 5.38 | 2.89 | 3.3 | 3.28 | 0.46 | 20.25 | 2.93 | 1.68 | 0.33 | 5.38 | 2.89 | 3.3 | 3.28 | 0.46 | 20.25 | 0.047933 | 0.26904 | 0.0403 | 0 | 0.43196 | 0.11771 | 0.42886 | 0.093389 | 1.4292 | 34.6 | 23.9 | 24.8 | 38.8 | 24 | 27 | 28.5 | 31.9 | 31.63 | 0 | 31.78 | 3.72 | 31.63 | 0 | 57.37 | 34.02 | 2.1 | 0 | 1.92 | 0.85 | 2.1 | 0 | 2.18 | 8.14 | 1 | 1.4474 | 3.4013 |  |  | 5560.25 | 3.4013 | 0.16 | 0.07 | 0.96 | 0.17 | 0.06 | 1.09 |  |  | 1 | 1 | 36 | 30.6635 | 34.8538 | 34.9094 | 59.5475 | 82.9221 |  |  | 49.4341 | 88.8038 | 55.1465 | 157.199 | 0 | -229.671 | 0 | 0 | 117.484 | 299.732 | 394.718 | 30.6194 | 963.465 | 0 | 0 | 0 | 0 | 0 | 8.2935 | 102.317 | 55.1465 | 155.086 | -229.671 | 117.484 | 300.052 | 394.718 | 30.6194 | 934.045 | 155.288 | 0 | 0 | 155.288 | 27.5995 | 279.746 | 55.1465 | 0 | 480.792 | 157.518 | 545.321 | 76.2043 | 1622.33 | 503.892 | 983.757 | 429.206 | 1916.86 | [35 empty] | 2487.51 | 44.7374 | 2439.22 | 43.8689
2025-01-30 21:44 | R:/30129Wilcox/TDS Basecase/2022/2525_autosize off/17 Prop Design Tests AE/W18R09.ribd22 | PropDesignTestAE | 9 | 1 | 2700 | Proposed and Standard | PASS | 5.01 | 5.1 | 2.7 | 26.2 | 4.9 | 28 | 371.02 | 623.999 | 349.645 | 1117.78 | 0 | -5514.86 | 0 | 0 | 615.745 | 2242.17 | 2371.31 | 151.515 | 2328.32 | 2462.44 |  | 0 | 0 | 0 | 0 | 0 | 0 | 4.11 | 16.11 | 3.44 | 10.25 | 0 | -39.8 | 0 | 0 | 6.66 | 21.49 | 24.13 | 1.61 | 48 | 33.91 | 0.57 | 0.52 | 0.33 | 0.98 | -1.35 | 0 | 0 | 0.71 | 1.79 | 2.37 | 0.18 | 6.1 | 0.16489 | 0.10132 | 0.039926 | 0.15345 | 0 | -0.024849 | 0 | 0 | 0.11293 | 0.18003 | 0.31989 | 0.028294 | 1.0759 | 0.45958 | 50.7957 | 772.534 | 349.645 | 1094.03 | -5514.86 | 615.745 | 2248.43 | 2371.31 | 151.515 | 2139.14 | 2267 |  | 46.3242 | 0 | 0 | 46.3242 | 46.3242 | 7.03 | 18.38 | 3.44 | 10.07 | -39.86 | 6.66 | 21.55 | 24.13 | 1.61 | 53.01 | 38.92 | 1.56 | 0.61 | 0.33 | 0.96 | -1.35 | 0.71 | 1.8 | 2.37 | 0.18 | 7.17 | 0.026219 | 0.10692 | 0.039926 | 0.15141 | -0.024849 | 0.11293 | 0.17964 | 0.31989 | 0.028294 | 0.94038 | 0.32448 | BEMCmpMgr 2022.3.2 (2522) | CSE 0.923.1 EXE | CBECC-Res 2022.3.2 (1368) | Natural Gas | -0.1355 | -0.13511 | 9.5 | 12.9 |  |  | 371.02 | 623.999 | 349.645 | 1117.78 | 0 | -5514.86 | 0 | 0 | 615.745 | 2242.17 | 2371.31 | 151.515 | 2328.32 | 0 | 0 | 0 | 0 | 0 | 4.11 | 16.11 | 3.44 | 10.25 | 0 | -39.8 | 0 | 0 | 6.66 | 21.49 | 24.13 | 1.61 | 48 | 0.57 | 0.52 | 0.33 | 0.98 | -1.35 | 0 | 0 | 0.71 | 1.79 | 2.37 | 0.18 | 6.1 | 0.16489 | 0.10132 | 0.039926 | 0.15345 | 0 | -0.024849 | 0 | 0 | 0.11293 | 0.18003 | 0.31989 | 0.028294 | 1.0759 | 155.669 | 2401.31 | 349.645 | 0 | 2615 | 989.001 | 3267.2 | 327.5 | 10105.3 | 129.626 | 169.652 | 73.4 | 372.678 | 19.79 | 53.44 | 3.44 | 22.17 | 28.1 | 19.41 | 33.48 | 3.59 | 183.42 | 19.79 | 53.44 | 3.44 | 22.17 | 28.1 | 19.41 | 33.48 | 3.59 | 183.42 | 4.39 | 1.73 | 0.33 | 5.43 | 2.89 | 3.3 | 3.28 | 0.46 | 21.81 | 4.39 | 1.73 | 0.33 | 5.43 | 2.89 | 3.3 | 3.28 | 0.46 | 21.81 | 0.064531 | 0.30766 | 0.039926 | 0 | 0.43196 | 0.11771 | 0.42886 | 0.093389 | 1.4841 | 34.3 | 21.7 | 26.2 | 39.4 | 21.7 | 28.9 | 28 | 32.9 | 33.91 | 0 | 32.46 | 6.46 | 33.91 | 0 | 58.6 | 40.24 | 2.4 | 0 | 1.98 | 1.48 | 2.4 | 0 | 2.3 | 9.58 | 1 | 1.3587 | 3.2336 |  |  | 5516.47 | 3.2336 | 0.16 | 0.06 | 1.02 | 0.17 | 0.06 | 1.22 |  |  | 1 | 1 | 36 | 31.9569 | 35.8215 | 35.2382 | 62.2335 | 86.5181 |  |  | 95.3696 | 85.8932 | 54.6335 | 163.171 | 0 | -225.169 | 0 | 0 | 117.484 | 298.325 | 394.718 | 30.6194 | 1015.04 | 0 | 0 | 0 | 0 | 0 | 12.6509 | 101.954 | 54.6335 | 160.302 | -225.169 | 117.484 | 298.686 | 394.718 | 30.6194 | 945.878 | 270.881 | 0 | 0 | 270.881 | 40.5753 | 287.35 | 54.6335 | 0 | 480.792 | 157.518 | 545.321 | 76.2043 | 1642.39 | 757.988 | 992.04 | 429.206 | 2179.23 | [35 empty] | 2455.6 | 44.5139 | 2412.54 | 43.7334
2025-01-30 21:45 | R:/30129Wilcox/TDS Basecase/2022/2525_autosize off/17 Prop Design Tests AE/W18R10.ribd22 | PropDesignTestAE | 10 | 1 | 2700 | Proposed and Standard | PASS | 6.04 | 5.3 | 3 | 26.2 | 6.2 | 27.5 | 620.488 | 975.857 | 347.461 | 1138.42 | 0 | -5923.49 | 0 | 0 | 615.745 | 2244.41 | 2371.31 | 151.515 | 2541.71 | 3082.22 |  | 0 | 0 | 0 | 0 | 0 | 0 | 6.85 | 18.62 | 3.42 | 10.78 | 0 | -41.69 | 0 | 0 | 6.83 | 21.49 | 24.25 | 1.65 | 52.2 | 39.67 | 0.98 | 0.74 | 0.33 | 1.01 | -1.47 | 0 | 0 | 0.71 | 1.79 | 2.37 | 0.18 | 6.64 | 0.25822 | 0.11513 | 0.039676 | 0.1742 | 0 | -0.02867 | 0 | 0 | 0.11293 | 0.17918 | 0.31989 | 0.028294 | 1.1988 | 0.58722 | 80.8553 | 1149.14 | 347.461 | 1113.75 | -5923.49 | 615.745 | 2250.11 | 2371.31 | 151.515 | 2156.39 | 2691.2 |  | 70.9404 | 0 | 0 | 70.9404 | 70.9404 | 10.8 | 20.87 | 3.42 | 10.62 | -41.76 | 6.83 | 21.53 | 24.25 | 1.65 | 58.21 | 45.71 | 2.39 | 0.84 | 0.33 | 0.99 | -1.47 | 0.71 | 1.79 | 2.37 | 0.18 | 8.13 | 0.035671 | 0.11887 | 0.039676 | 0.17353 | -0.02867 | 0.11293 | 0.17869 | 0.31989 | 0.028294 | 0.97888 | 0.36775 | BEMCmpMgr 2022.3.2 (2522) | CSE 0.923.1 EXE | CBECC-Res 2022.3.2 (1368) | Natural Gas | -0.21996 | -0.21948 | 10.3 | 13.2 |  |  | 620.488 | 975.857 | 347.461 | 1138.42 | 0 | -5923.49 | 0 | 0 | 615.745 | 2244.41 | 2371.31 | 151.515 | 2541.71 | 0 | 0 | 0 | 0 | 0 | 6.85 | 18.62 | 3.42 | 10.78 | 0 | -41.69 | 0 | 0 | 6.83 | 21.49 | 24.25 | 1.65 | 52.2 | 0.98 | 0.74 | 0.33 | 1.01 | -1.47 | 0 | 0 | 0.71 | 1.79 | 2.37 | 0.18 | 6.64 | 0.25822 | 0.11513 | 0.039676 | 0.1742 | 0 | -0.02867 | 0 | 0 | 0.11293 | 0.17918 | 0.31989 | 0.028294 | 1.1988 | 216.291 | 3466.8 | 347.461 | 0 | 2615 | 989.001 | 3267.2 | 327.5 | 11229.2 | 180.113 | 168.96 | 73.4 | 422.473 | 27.56 | 60.51 | 3.42 | 22.11 | 28.93 | 19.43 | 33.69 | 3.93 | 199.58 | 27.56 | 60.51 | 3.42 | 22.11 | 28.93 | 19.43 | 33.69 | 3.93 | 199.58 | 6.1 | 2.35 | 0.33 | 5.4 | 2.89 | 3.3 | 3.28 | 0.46 | 24.11 | 6.1 | 2.35 | 0.33 | 5.4 | 2.89 | 3.3 | 3.28 | 0.46 | 24.11 | 0.08752 | 0.33197 | 0.039676 | 0 | 0.43196 | 0.11771 | 0.42886 | 0.093389 | 1.5311 | 34.9 | 20.8 | 26.2 | 40.2 | 20.9 | 29.2 | 27.5 | 33.7 | 39.67 | 0 | 35.8 | 9.91 | 39.67 | 0 | 66.32 | 47.28 | 3.06 | 0 | 2.28 | 2.27 | 3.06 | 0 | 3.02 | 11.16 | 1 | 1.4178 | 3.4737 |  |  | 5925.23 | 3.4737 | 0.18 | 0.07 | 1.11 | 0.18 | 0.07 | 1.39 |  |  | 1 | 1 | 36 | 34.9275 | 38.3231 | 38.3432 | 66.8212 | 95.1993 |  |  | 163.304 | 123.548 | 54.2922 | 168.363 | 0 | -244.807 | 0 | 0 | 117.484 | 298.296 | 394.718 | 30.6194 | 1105.82 | 0 | 0 | 0 | 0 | 0 | 20.2378 | 139.612 | 54.2922 | 165.498 | -244.807 | 117.484 | 298.538 | 394.718 | 30.6194 | 976.193 | 414.824 | 0 | 0 | 414.824 | 57.0755 | 390.263 | 54.2922 | 0 | 480.792 | 157.518 | 545.321 | 76.2043 | 1761.47 | 1053.21 | 987.994 | 429.206 | 2470.41 | [35 empty] | 2625.84 | 44.3163 | 2570.22 | 43.3775
2025-01-30 21:46 | R:/30129Wilcox/TDS Basecase/2022/2525_autosize off/17 Prop Design Tests AE/W18R11.ribd22 | PropDesignTestAE | 11 | 1 | 2700 | Proposed and Standard | PASS | 13.03 | 7 | 4.7 | 28.1 | 12.1 | 26.6 | 1875.63 | 1426.74 | 345.115 | 1332.08 | 0 | -6520.24 | 0 | 0 | 615.745 | 2232.28 | 2371.31 | 151.515 | 3830.18 | 4979.57 |  | 0 | 0 | 0 | 0 | 0 | 0 | 20.43 | 28.35 | 3.45 | 12.77 | 0 | -43.5 | 0 | 0 | 7.01 | 21.92 | 24.64 | 1.69 | 76.76 | 65 | 2.79 | 1.13 | 0.32 | 1.22 | -1.32 | 0 | 0 | 0.7 | 1.77 | 2.36 | 0.18 | 9.15 | 0.60366 | 0.14044 | 0.039408 | 0.20019 | 0 | -0.012894 | 0 | 0 | 0.11293 | 0.17637 | 0.31989 | 0.028294 | 1.6083 | 0.98369 | 202.871 | 1641.19 | 345.115 | 1298.07 | -6520.24 | 615.745 | 2235.23 | 2371.31 | 151.515 | 2340.8 | 3487.24 |  | 202.864 | 0 | 0 | 202.864 | 202.864 | 30.38 | 31.74 | 3.45 | 12.46 | -43.54 | 7.01 | 21.94 | 24.64 | 1.69 | 89.77 | 78.03 | 6.86 | 1.26 | 0.32 | 1.19 | -1.32 | 0.7 | 1.77 | 2.36 | 0.18 | 13.32 | 0.071899 | 0.14369 | 0.039408 | 0.19213 | -0.012894 | 0.11293 | 0.17575 | 0.31989 | 0.028294 | 1.0711 | 0.44712 | BEMCmpMgr 2022.3.2 (2522) | CSE 0.923.1 EXE | CBECC-Res 2022.3.2 (1368) | Natural Gas | -0.53719 | -0.53657 | 14.5 | 16.7 |  |  | 1875.63 | 1426.74 | 345.115 | 1332.08 | 0 | -6520.24 | 0 | 0 | 615.745 | 2232.28 | 2371.31 | 151.515 | 3830.18 | 0 | 0 | 0 | 0 | 0 | 20.43 | 28.35 | 3.45 | 12.77 | 0 | -43.5 | 0 | 0 | 7.01 | 21.92 | 24.64 | 1.69 | 76.76 | 2.79 | 1.13 | 0.32 | 1.22 | -1.32 | 0 | 0 | 0.7 | 1.77 | 2.36 | 0.18 | 9.15 | 0.60366 | 0.14044 | 0.039408 | 0.20019 | 0 | -0.012894 | 0 | 0 | 0.11293 | 0.17637 | 0.31989 | 0.028294 | 1.6083 | 525.752 | 4972.81 | 345.115 | 0 | 2615 | 989.001 | 3267.2 | 327.5 | 13042.4 | 437.715 | 172.421 | 73.4 | 683.536 | 66.46 | 92.41 | 3.45 | 22.59 | 30.15 | 19.59 | 34.48 | 4.2 | 273.33 | 66.46 | 92.41 | 3.45 | 22.59 | 30.15 | 19.59 | 34.48 | 4.2 | 273.33 | 14.96 | 3.66 | 0.32 | 5.59 | 2.88 | 3.32 | 3.26 | 0.46 | 34.45 | 14.96 | 3.66 | 0.32 | 5.59 | 2.88 | 3.32 | 3.26 | 0.46 | 34.45 | 0.15981 | 0.43258 | 0.039408 | 0 | 0.43196 | 0.11771 | 0.42886 | 0.093389 | 1.7037 | 35.2 | 15.9 | 28.1 | 42.2 | 16 | 32.8 | 26.6 | 38.7 | 65 | 0 | 49.83 | 28.2 | 65 | 0 | 101.52 | 83.39 | 5.46 | 0 | 3.05 | 6.58 | 5.46 | 0 | 4.74 | 19.79 | 1 | 1.5154 | 4.2886 |  |  | 6522.15 | 4.2886 | 0.17 | 0.05 | 1.52 | 0.17 | 0.05 | 2.31 |  |  | 1 | 1 | 36 | 39.6703 | 46.0422 | 43.8086 | 80.5233 | 108.557 |  |  | 464.139 | 187.491 | 53.5975 | 202.178 | 0 | -220.227 | 0 | 0 | 117.085 | 294.402 | 392.71 | 30.4523 | 1521.83 | 0 | 0 | 0 | 0 | 0 | 45.8859 | 209.032 | 53.5975 | 197.686 | -220.227 | 117.085 | 294.3 | 392.71 | 30.4523 | 1120.52 | 1186.25 | 0 | 0 | 1186.25 | 126.379 | 608.366 | 53.5975 | 0 | 479.082 | 156.597 | 542.438 | 75.7932 | 2042.25 | 2559.54 | 1008.23 | 429.206 | 3996.97 | [35 empty] | 3066.52 | 47.0169 | 3030.42 | 46.4636
2025-01-30 21:47 | R:/30129Wilcox/TDS Basecase/2022/2525_autosize off/17 Prop Design Tests AE/W18R12.ribd22 | PropDesignTestAE | 12 | 1 | 2700 | Proposed and Standard | PASS | 12.24 | 8.2 | 5.1 | 29.6 | 12.1 | 26.7 | 1655.13 | 407.271 | 344.296 | 1401.6 | 0 | -5373.52 | 0 | 0 | 615.745 | 2209.13 | 2371.31 | 151.515 | 3782.48 | 3808.3 |  | 0 | 0 | 0 | 0 | 0 | 0 | 18.46 | 15.46 | 3.44 | 13.67 | 0 | -35.68 | 0 | 0 | 7.04 | 21.64 | 24.63 | 1.69 | 70.35 | 51.03 | 2.5 | 0.41 | 0.32 | 1.27 | -1.04 | 0 | 0 | 0.7 | 1.75 | 2.36 | 0.18 | 8.45 | 0.67525 | 0.067478 | 0.039315 | 0.22254 | 0 | -0.012858 | 0 | 0 | 0.11293 | 0.17528 | 0.31989 | 0.028294 | 1.6281 | 1.0046 | 176.063 | 551.198 | 344.296 | 1369.69 | -5373.52 | 615.745 | 2214.21 | 2371.31 | 151.515 | 2420.51 | 2441.25 |  | 184.458 | 0 | 0 | 184.458 | 184.458 | 27.59 | 18.92 | 3.44 | 13.32 | -35.71 | 7.04 | 21.68 | 24.63 | 1.69 | 82.6 | 63.27 | 6.22 | 0.52 | 0.32 | 1.24 | -1.04 | 0.7 | 1.75 | 2.36 | 0.18 | 12.25 | 0.076461 | 0.072853 | 0.039315 | 0.21764 | -0.012858 | 0.11293 | 0.17462 | 0.31989 | 0.028294 | 1.0292 | 0.40627 | BEMCmpMgr 2022.3.2 (2522) | CSE 0.923.1 EXE | CBECC-Res 2022.3.2 (1368) | Natural Gas | -0.59897 | -0.59831 | 14.8 | 19.3 |  |  | 1655.13 | 407.271 | 344.296 | 1401.6 | 0 | -5373.52 | 0 | 0 | 615.745 | 2209.13 | 2371.31 | 151.515 | 3782.48 | 0 | 0 | 0 | 0 | 0 | 18.46 | 15.46 | 3.44 | 13.67 | 0 | -35.68 | 0 | 0 | 7.04 | 21.64 | 24.63 | 1.69 | 70.35 | 2.5 | 0.41 | 0.32 | 1.27 | -1.04 | 0 | 0 | 0.7 | 1.75 | 2.36 | 0.18 | 8.45 | 0.67525 | 0.067478 | 0.039315 | 0.22254 | 0 | -0.012858 | 0 | 0 | 0.11293 | 0.17528 | 0.31989 | 0.028294 | 1.6281 | 479.185 | 2202.26 | 344.296 | 0 | 2615 | 989.001 | 3267.2 | 327.5 | 10224.4 | 398.885 | 178.777 | 73.4 | 651.062 | 60.68 | 61.66 | 3.44 | 23.36 | 30.38 | 19.59 | 34.51 | 4.16 | 237.78 | 60.68 | 61.66 | 3.44 | 23.36 | 30.38 | 19.59 | 34.51 | 4.16 | 237.78 | 13.65 | 1.9 | 0.32 | 5.8 | 2.88 | 3.32 | 3.26 | 0.46 | 31.59 | 13.65 | 1.9 | 0.32 | 5.8 | 2.88 | 3.32 | 3.26 | 0.46 | 31.59 | 0.17508 | 0.29723 | 0.039315 | 0 | 0.43196 | 0.11771 | 0.42886 | 0.093389 | 1.5836 | 34.2 | 15 | 29.6 | 42.4 | 15.1 | 34.7 | 26.7 | 38.8 | 51.03 | 0 | 37.62 | 25.65 | 51.03 | 0 | 70.37 | 78.77 | 4.5 | 0 | 2.32 | 5.98 | 4.5 | 0 | 2.93 | 18.74 | 1 | 1.4199 | 3.4362 |  |  | 5375.1 | 3.4362 | 0.13 | 0.04 | 1.41 | 0.13 | 0.04 | 2.13 |  |  | 1 | 1 | 36 | 33.5719 | 45.5963 | 37.5719 | 79.3989 | 93.9975 |  |  | 416.14 | 67.6808 | 53.4703 | 211.432 | 0 | -172.771 | 0 | 0 | 117.085 | 291.585 | 392.71 | 30.4523 | 1407.78 | 0 | 0 | 0 | 0 | 0 | 40.2803 | 86.8899 | 53.4703 | 206.901 | -172.771 | 117.085 | 291.734 | 392.71 | 30.4523 | 1046.75 | 1078.62 | 0 | 0 | 1078.62 | 118.039 | 316.017 | 53.4703 | 0 | 479.082 | 156.597 | 542.438 | 75.7932 | 1741.44 | 2332.48 | 1045.4 | 429.206 | 3807.08 | [35 empty] | 2502.9 | 46.5648 | 2476.28 | 46.0695
2025-01-30 21:48 | R:/30129Wilcox/TDS Basecase/2022/2525_autosize off/17 Prop Design Tests AE/W18R13.ribd22 | PropDesignTestAE | 13 | 1 | 2700 | Proposed and Standard | PASS | 9.88 | 5.3 | 3.6 | 26.8 | 9.3 | 27.7 | 1298.77 | 1948.55 | 347.461 | 1191.38 | 0 | -7048.19 | 0 | 0 | 615.745 | 2252.76 | 2371.31 | 151.515 | 3129.3 | 4786.16 |  | 0 | 0 | 0 | 0 | 0 | 0 | 14.59 | 35.53 | 3.47 | 11.59 | 0 | -47.55 | 0 | 0 | 7.01 | 22.09 | 24.52 | 1.67 | 72.92 | 65.18 | 2.01 | 1.52 | 0.32 | 1.1 | -1.4 | 0 | 0 | 0.7 | 1.79 | 2.36 | 0.18 | 8.58 | 0.55342 | 0.18501 | 0.039676 | 0.18314 | 0 | -0.025568 | 0 | 0 | 0.11293 | 0.17734 | 0.31989 | 0.028294 | 1.5741 | 0.96125 | 149.026 | 2193.57 | 347.461 | 1164.74 | -7048.19 | 615.745 | 2257.15 | 2371.31 | 151.515 | 2202.33 | 3854.8 |  | 140.764 | 0 | 0 | 140.764 | 140.764 | 21.28 | 38.96 | 3.47 | 11.35 | -47.63 | 7.01 | 22.12 | 24.52 | 1.67 | 82.75 | 75.06 | 4.78 | 1.65 | 0.32 | 1.07 | -1.4 | 0.7 | 1.79 | 2.36 | 0.18 | 11.45 | 0.067214 | 0.18942 | 0.039676 | 0.17902 | -0.025568 | 0.11293 | 0.17683 | 0.31989 | 0.028294 | 1.0877 | 0.47533 | BEMCmpMgr 2022.3.2 (2522) | CSE 0.923.1 EXE | CBECC-Res 2022.3.2 (1368) | Natural Gas | -0.48643 | -0.48592 | 11.9 | 13.2 |  |  | 1298.77 | 1948.55 | 347.461 | 1191.38 | 0 | -7048.19 | 0 | 0 | 615.745 | 2252.76 | 2371.31 | 151.515 | 3129.3 | 0 | 0 | 0 | 0 | 0 | 14.59 | 35.53 | 3.47 | 11.59 | 0 | -47.55 | 0 | 0 | 7.01 | 22.09 | 24.52 | 1.67 | 72.92 | 2.01 | 1.52 | 0.32 | 1.1 | -1.4 | 0 | 0 | 0.7 | 1.79 | 2.36 | 0.18 | 8.58 | 0.55342 | 0.18501 | 0.039676 | 0.18314 | 0 | -0.025568 | 0 | 0 | 0.11293 | 0.17734 | 0.31989 | 0.028294 | 1.5741 | 374.884 | 6389.13 | 347.461 | 0 | 2615 | 989.001 | 3267.2 | 327.5 | 14310.2 | 312.106 | 167.848 | 73.4 | 553.354 | 47.66 | 110.67 | 3.47 | 22 | 30.25 | 19.56 | 34.38 | 3.87 | 271.86 | 47.66 | 110.67 | 3.47 | 22 | 30.25 | 19.56 | 34.38 | 3.87 | 271.86 | 10.69 | 4.6 | 0.32 | 5.44 | 2.88 | 3.32 | 3.26 | 0.46 | 30.97 | 10.69 | 4.6 | 0.32 | 5.44 | 2.88 | 3.32 | 3.26 | 0.46 | 30.97 | 0.1466 | 0.54002 | 0.039676 | 0 | 0.43196 | 0.11771 | 0.42886 | 0.093389 | 1.7982 | 35.5 | 17.5 | 26.8 | 40.8 | 17.6 | 30.4 | 27.7 | 37 | 65.18 | 0 | 55.43 | 19.63 | 65.18 | 0 | 118.31 | 65.49 | 4.95 | 0 | 3.25 | 4.57 | 4.95 | 0 | 5.49 | 15.56 | 1 | 1.4823 | 4.4468 |  |  | 7050.26 | 4.4468 | 0.18 | 0.05 | 1.43 | 0.18 | 0.05 | 1.97 |  |  | 1 | 1 | 36 | 38.232 | 43.8258 | 41.8743 | 76.4772 | 104.071 |  |  | 334.264 | 252.673 | 53.9618 | 182.255 | 0 | -233.746 | 0 | 0 | 117.085 | 297.503 | 392.71 | 30.4523 | 1427.16 | 0 | 0 | 0 | 0 | 0 | 35.0201 | 274.178 | 53.9618 | 178.639 | -233.746 | 117.085 | 297.601 | 392.71 | 30.4523 | 1145.9 | 823.12 | 0 | 0 | 823.12 | 94.8163 | 765.786 | 53.9618 | 0 | 479.082 | 156.597 | 542.438 | 75.7932 | 2168.47 | 1825.04 | 981.492 | 429.206 | 3235.74 | [35 empty] | 3298.09 | 46.7797 | 3229.53 | 45.8073
2025-01-30 21:49 | R:/30129Wilcox/TDS Basecase/2022/2525_autosize off/17 Prop Design Tests AE/W18R14.ribd22 | PropDesignTestAE | 14 | 1 | 2700 | Proposed and Standard | PASS | 10.05 | 6.1 | 4 | 27.3 | 9.9 | 26.9 | 1766.88 | 1302.11 | 340.844 | 1424.67 | 0 | -6372.04 | 0 | 0 | 615.745 | 2225.98 | 2371.31 | 151.515 | 3827.03 | 4834.51 |  | 0 | 0 | 0 | 0 | 0 | 0 | 19.38 | 24.26 | 3.34 | 13.54 | 0 | -45.4 | 0 | 0 | 6.65 | 21.56 | 23.92 | 1.61 | 68.86 | 60.52 | 2.78 | 0.93 | 0.32 | 1.35 | -1.6 | 0 | 0 | 0.71 | 1.77 | 2.37 | 0.18 | 8.81 | 0.69224 | 0.11151 | 0.038921 | 0.26686 | 0 | -0.028936 | 0 | 0 | 0.11293 | 0.17535 | 0.31989 | 0.028294 | 1.717 | 1.1095 | 184.457 | 1524.83 | 340.844 | 1365.7 | -6372.04 | 615.745 | 2230.42 | 2371.31 | 151.515 | 2412.79 | 3415.83 |  | 179.249 | 0 | 0 | 179.249 | 179.249 | 26.98 | 27.27 | 3.34 | 12.98 | -45.47 | 6.65 | 21.59 | 23.92 | 1.61 | 78.87 | 70.57 | 5.99 | 1.04 | 0.32 | 1.29 | -1.6 | 0.71 | 1.77 | 2.37 | 0.18 | 12.07 | 0.087166 | 0.11523 | 0.038921 | 0.24482 | -0.028936 | 0.11293 | 0.17463 | 0.31989 | 0.028294 | 1.093 | 0.48614 | BEMCmpMgr 2022.3.2 (2522) | CSE 0.923.1 EXE | CBECC-Res 2022.3.2 (1368) | Natural Gas | -0.62409 | -0.62338 | 12.7 | 14.2 |  |  | 1766.88 | 1302.11 | 340.844 | 1424.67 | 0 | -6372.04 | 0 | 0 | 615.745 | 2225.98 | 2371.31 | 151.515 | 3827.03 | 0 | 0 | 0 | 0 | 0 | 19.38 | 24.26 | 3.34 | 13.54 | 0 | -45.4 | 0 | 0 | 6.65 | 21.56 | 23.92 | 1.61 | 68.86 | 2.78 | 0.93 | 0.32 | 1.35 | -1.6 | 0 | 0 | 0.71 | 1.77 | 2.37 | 0.18 | 8.81 | 0.69224 | 0.11151 | 0.038921 | 0.26686 | 0 | -0.028936 | 0 | 0 | 0.11293 | 0.17535 | 0.31989 | 0.028294 | 1.717 | 502.242 | 4367.88 | 340.844 | 0 | 2615 | 989.001 | 3267.2 | 327.5 | 12409.7 | 418.603 | 173.474 | 73.4 | 665.477 | 63.74 | 77.17 | 3.34 | 22.77 | 28.46 | 19.36 | 33.4 | 3.76 | 252 | 63.74 | 77.17 | 3.34 | 22.77 | 28.46 | 19.36 | 33.4 | 3.76 | 252 | 14.17 | 2.8 | 0.32 | 5.55 | 2.89 | 3.3 | 3.28 | 0.46 | 32.77 | 14.17 | 2.8 | 0.32 | 5.55 | 2.89 | 3.3 | 3.28 | 0.46 | 32.77 | 0.18711 | 0.32836 | 0.038921 | 0 | 0.43196 | 0.11771 | 0.42886 | 0.093389 | 1.6263 | 36.2 | 18 | 27.3 | 42.3 | 18 | 31.3 | 26.9 | 36.8 | 60.52 | 0 | 45.59 | 24.98 | 60.52 | 0 | 85.96 | 81.06 | 5.38 | 0 | 2.91 | 5.73 | 5.38 | 0 | 3.9 | 18.94 | 1 | 1.3914 | 3.4647 |  |  | 6373.9 | 3.4647 | 0.2 | 0.07 | 1.47 | 0.2 | 0.07 | 2.1 |  |  | 1 | 1 | 36 | 34.2539 | 50.9032 | 38.485 | 89.7647 | 93.3577 |  |  | 463.295 | 154.962 | 53.2583 | 224.604 | 0 | -265.909 | 0 | 0 | 117.484 | 294.517 | 394.718 | 30.6194 | 1467.55 | 0 | 0 | 0 | 0 | 0 | 43.9992 | 172.315 | 53.2583 | 214.843 | -265.909 | 117.484 | 294.598 | 394.718 | 30.6194 | 1055.93 | 1048.16 | 0 | 0 | 1048.16 | 129.213 | 466.44 | 53.2583 | 0 | 480.792 | 157.518 | 545.321 | 76.2043 | 1908.75 | 2447.78 | 1014.39 | 429.206 | 3891.38 | [35 empty] | 2716.85 | 42.6246 | 2658.79 | 41.7137
2025-01-30 21:50 | R:/30129Wilcox/TDS Basecase/2022/2525_autosize off/17 Prop Design Tests AE/W18R15.ribd22 | PropDesignTestAE | 15 | 1 | 2700 | Proposed and Standard | PASS | 3.82 | 1.8 | 1.3 | 20.8 | 1.6 | 27.7 | 102.784 | 4560.64 | 345.115 | 750.448 | 0 | -9664.29 | 0 | 0 | 615.745 | 2321.35 | 2371.31 | 151.515 | 1554.61 | 5758.99 |  | 0 | 0 | 0 | 0 | 0 | 0 | 1.2 | 60.47 | 3.38 | 7.08 | 0 | -67.19 | 0 | 0 | 6.78 | 22.37 | 24.02 | 1.62 | 59.73 | 72.13 | 0.17 | 3.03 | 0.32 | 0.67 | -2.46 | 0 | 0 | 0.71 | 1.85 | 2.37 | 0.18 | 6.84 | 0.064321 | 0.29727 | 0.039408 | 0.10819 | 0 | -0.052329 | 0 | 0 | 0.11293 | 0.18394 | 0.31989 | 0.028294 | 1.1019 | 0.50919 | 28.4155 | 4852.8 | 345.115 | 732.681 | -9664.29 | 615.745 | 2326.75 | 2371.31 | 151.515 | 1760.04 | 5959.01 |  | 12.4855 | 0 | 0 | 12.4855 | 12.4855 | 2.07 | 63.58 | 3.38 | 6.92 | -67.32 | 6.78 | 22.41 | 24.02 | 1.62 | 63.46 | 75.95 | 0.45 | 3.15 | 0.32 | 0.66 | -2.46 | 0.71 | 1.86 | 2.37 | 0.18 | 7.24 | 0.015683 | 0.3004 | 0.039408 | 0.10759 | -0.052329 | 0.11293 | 0.18368 | 0.31989 | 0.028294 | 1.0555 | 0.46309 | BEMCmpMgr 2022.3.2 (2522) | CSE 0.923.1 EXE | CBECC-Res 2022.3.2 (1368) | Natural Gas | -0.046359 | -0.046098 | 5.9 | 5 |  |  | 102.784 | 4560.64 | 345.115 | 750.448 | 0 | -9664.29 | 0 | 0 | 615.745 | 2321.35 | 2371.31 | 151.515 | 1554.61 | 0 | 0 | 0 | 0 | 0 | 1.2 | 60.47 | 3.38 | 7.08 | 0 | -67.19 | 0 | 0 | 6.78 | 22.37 | 24.02 | 1.62 | 59.73 | 0.17 | 3.03 | 0.32 | 0.67 | -2.46 | 0 | 0 | 0.71 | 1.85 | 2.37 | 0.18 | 6.84 | 0.064321 | 0.29727 | 0.039408 | 0.10819 | 0 | -0.052329 | 0 | 0 | 0.11293 | 0.18394 | 0.31989 | 0.028294 | 1.1019 | 63.0963 | 12794.7 | 345.115 | 0 | 2615 | 989.001 | 3267.2 | 327.5 | 20401.6 | 52.5339 | 141.633 | 73.4 | 267.567 | 8.08 | 171.65 | 3.38 | 18.64 | 29.13 | 19.39 | 33.62 | 3.77 | 287.66 | 8.08 | 171.65 | 3.38 | 18.64 | 29.13 | 19.39 | 33.62 | 3.77 | 287.66 | 1.78 | 8.13 | 0.32 | 4.53 | 2.89 | 3.3 | 3.28 | 0.46 | 24.69 | 1.78 | 8.13 | 0.32 | 4.53 | 2.89 | 3.3 | 3.28 | 0.46 | 24.69 | 0.035406 | 0.78466 | 0.039408 | 0 | 0.43196 | 0.11771 | 0.42886 | 0.093389 | 1.9314 | 35.8 | 23.3 | 20.8 | 37.6 | 23.4 | 22.1 | 27.7 | 29.3 | 72.13 | 0 | 74.2 | 1.75 | 72.13 | 0 | 175.75 | 26 | 4.19 | 0 | 4.18 | 0.4 | 4.19 | 0 | 8.55 | 6.21 | 1 | 1.3832 | 5.6571 |  |  | 9667.12 | 5.6571 | 0.24 | 0.17 | 1.14 | 0.24 | 0.17 | 1.21 |  |  | 1 | 1 | 36 | 52.9175 | 31.5509 | 57.2491 | 54.9047 | 139.101 |  |  | 28.0134 | 503.787 | 53.9257 | 111.794 | 0 | -409.976 | 0 | 0 | 117.484 | 308.602 | 394.718 | 30.6194 | 1138.97 | 0 | 0 | 0 | 0 | 0 | 7.5539 | 523.79 | 53.9257 | 109.579 | -409.976 | 117.484 | 308.985 | 394.718 | 30.6194 | 1136.68 | 73.0091 | 0 | 0 | 73.0091 | 17.0143 | 1351.9 | 53.9257 | 0 | 480.792 | 157.518 | 545.321 | 76.2043 | 2682.68 | 307.192 | 828.198 | 429.206 | 1564.6 | [35 empty] | 4439.78 | 45.9266 | 4338.39 | 44.8778
2025-01-30 21:51 | R:/30129Wilcox/TDS Basecase/2022/2525_autosize off/17 Prop Design Tests AE/W18R16.ribd22 | PropDesignTestAE | 16 | 1 | 2700 | Proposed and Standard | PASS | 3.95 | 3.2 | 1.9 | 47.3 | 21.8 | 29.9 | 4059.45 | 150.715 | 345.916 | 1582.92 | 0 | -5228.27 | 0 | 0 | 615.745 | 2165.83 | 2371.31 | 151.515 | 6215.13 | 6139 |  | 0 | 0 | 0 | 0 | 0 | 0 | 54.13 | 1.48 | 3.53 | 18.98 | 0 | -34.72 | 0 | 0 | 7.66 | 22.66 | 25.56 | 1.79 | 101.07 | 78.12 | 5.04 | 0.11 | 0.32 | 1.5 | -1.16 | 0 | 0 | 0.71 | 1.72 | 2.37 | 0.18 | 10.79 | 0.93686 | 0.020404 | 0.0395 | 0.2489 | 0 | -0.015195 | 0 | 0 | 0.11293 | 0.17153 | 0.31989 | 0.028294 | 1.8631 | 1.2457 | 347.51 | 285.864 | 345.916 | 1497.66 | -5228.27 | 615.745 | 2169.48 | 2371.31 | 151.515 | 2556.73 | 2476.95 |  | 389.677 | 0 | 0 | 389.677 | 389.677 | 57.82 | 2.73 | 3.53 | 17.99 | -34.7 | 7.66 | 22.68 | 25.56 | 1.79 | 105.06 | 82.07 | 12.86 | 0.22 | 0.32 | 1.43 | -1.16 | 0.71 | 1.72 | 2.37 | 0.18 | 18.65 | 0.097673 | 0.027637 | 0.0395 | 0.23968 | -0.015195 | 0.11293 | 0.17066 | 0.31989 | 0.028294 | 1.0211 | 0.40449 | BEMCmpMgr 2022.3.2 (2522) | CSE 0.923.1 EXE | CBECC-Res 2022.3.2 (1368) | Natural Gas | -0.84203 | -0.84117 | 3.8 | 4.8 |  |  | 4059.45 | 150.715 | 345.916 | 1582.92 | 0 | -5228.27 | 0 | 0 | 615.745 | 2165.83 | 2371.31 | 151.515 | 6215.13 | 0 | 0 | 0 | 0 | 0 | 54.13 | 1.48 | 3.53 | 18.98 | 0 | -34.72 | 0 | 0 | 7.66 | 22.66 | 25.56 | 1.79 | 101.07 | 5.04 | 0.11 | 0.32 | 1.5 | -1.16 | 0 | 0 | 0.71 | 1.72 | 2.37 | 0.18 | 10.79 | 0.93686 | 0.020404 | 0.0395 | 0.2489 | 0 | -0.015195 | 0 | 0 | 0.11293 | 0.17153 | 0.31989 | 0.028294 | 1.8631 | 673.193 | 736.022 | 345.916 | 0 | 2615 | 989.001 | 3267.2 | 327.5 | 8953.83 | 561.921 | 200.477 | 73.4 | 835.798 | 85.72 | 7.22 | 3.53 | 26.23 | 31.59 | 19.81 | 35.26 | 4.3 | 213.66 | 85.72 | 7.22 | 3.53 | 26.23 | 31.59 | 19.81 | 35.26 | 4.3 | 213.66 | 18.82 | 0.59 | 0.32 | 6.41 | 2.89 | 3.3 | 3.28 | 0.46 | 36.07 | 18.82 | 0.59 | 0.32 | 6.41 | 2.89 | 3.3 | 3.28 | 0.46 | 36.07 | 0.15861 | 0.088995 | 0.0395 | 0 | 0.43196 | 0.11771 | 0.42886 | 0.093389 | 1.359 | 63.7 | 16.3 | 47.3 | 66.9 | 16.2 | 49.2 | 29.9 | 51.7 | 78.12 | 0 | 28.78 | 53.29 | 78.12 | 0 | 19.62 | 103.08 | 6.97 | 0 | 2.37 | 12.46 | 6.97 | 0 | 1.76 | 24.38 | 1 | 1.4612 | 3.2146 |  |  | 5229.8 | 3.2146 | 0.14 | 0.05 | 1.8 | 0.14 | 0.05 | 3.31 |  |  | 1 | 1 | 36 | 23.3973 | 54.8757 | 29.5167 | 71.3904 | 46.7216 |  |  | 838.009 | 18.6988 | 54.0508 | 249.708 | 0 | -193.083 | 0 | 0 | 117.484 | 286.38 | 394.718 | 30.6194 | 1796.59 | 0 | 0 | 0 | 0 | 0 | 66.1843 | 35.7708 | 54.0508 | 237.831 | -193.083 | 117.484 | 286.263 | 394.718 | 30.6194 | 1029.84 | 2278.64 | 0 | 0 | 2278.64 | 141.394 | 98.4513 | 54.0508 | 0 | 480.792 | 157.518 | 545.321 | 76.2043 | 1553.73 | 3285.83 | 1172.29 | 429.206 | 4887.33 | [35 empty] | 2335.94 | 44.666 | 2352.72 | 44.9868
2025-01-30 21:52 | R:/30129Wilcox/TDS Basecase/2022/2525_autosize off/20 PV/W20R01.ribd22 | base | 12 | 1 | 2100 | Proposed and Standard | PASS | 5.86 | 4.1 | 2.4 | 32 | 1.8 | 41.5 | 132.426 | 246.874 | 277.073 | 1231.66 | 0 | -4445.25 | 0 | 0 | 505.557 | 939.077 | 2025.88 | 119.621 | 1032.92 | 1888.04 |  | 144.139 | 0 | 0 | 43.1492 | 187.288 | 144.139 | 27.57 | 11.97 | 3.56 | 15.14 | 0 | -37.31 | 0 | 0 | 7.43 | 19.56 | 27.07 | 1.72 | 76.71 | 58.24 | 6.24 | 0.34 | 0.33 | 1.43 | -1.1 | 0 | 0 | 0.74 | 2.86 | 2.59 | 0.19 | 13.62 | 0.057721 | 0.046324 | 0.031639 | 0.18536 | 0 | -0.010637 | 0 | 0 | 0.092723 | 0.10224 | 0.27357 | 0.022338 | 0.80127 | 0.32104 | 144.449 | 337.871 | 277.073 | 1201.82 | -4445.25 | 505.557 | 944.475 | 2025.88 | 119.621 | 1111.5 | 1961.22 |  | 155.717 | 0 | 43.1492 | 198.866 | 155.717 | 29.84 | 15.84 | 3.56 | 14.86 | -37.35 | 7.43 | 19.63 | 27.07 | 1.72 | 82.6 | 64.1 | 6.74 | 0.44 | 0.33 | 1.4 | -1.1 | 0.74 | 2.86 | 2.59 | 0.19 | 14.19 | 0.060372 | 0.051141 | 0.031639 | 0.17992 | -0.010637 | 0.092723 | 0.10257 | 0.27357 | 0.022338 | 0.80363 | 0.32307 | BEMCmpMgr 2022.3.2 (2522) | CSE 0.923.1 EXE | CBECC-Res 2022.3.2 (1368) | Natural Gas | 0.00236 | 0.0020313 | 7.1 | 9.1 |  |  | 132.426 | 246.874 | 277.073 | 1231.66 | 0 | -4445.25 | 0 | 0 | 505.557 | 939.077 | 2025.88 | 119.621 | 1032.92 | 144.139 | 0 | 0 | 43.1492 | 187.288 | 27.57 | 11.97 | 3.56 | 15.14 | 0 | -37.31 | 0 | 0 | 7.43 | 19.56 | 27.07 | 1.72 | 76.71 | 6.24 | 0.34 | 0.33 | 1.43 | -1.1 | 0 | 0 | 0.74 | 2.86 | 2.59 | 0.19 | 13.62 | 0.057721 | 0.046324 | 0.031639 | 0.18536 | 0 | -0.010637 | 0 | 0 | 0.092723 | 0.10224 | 0.27357 | 0.022338 | 0.80127 | 357.196 | 1475.05 | 277.073 | 0 | 2135 | 930.001 | 2637.81 | 297.5 | 8109.63 | 297.338 | 164.777 | 65.4 | 527.515 | 58.13 | 54.99 | 3.56 | 27.73 | 31.89 | 23.06 | 35.82 | 4.86 | 240.04 | 58.13 | 54.99 | 3.56 | 27.73 | 31.89 | 23.06 | 35.82 | 4.86 | 240.04 | 13.08 | 1.71 | 0.33 | 6.87 | 3.02 | 3.87 | 3.38 | 0.53 | 32.79 | 13.08 | 1.71 | 0.33 | 6.87 | 3.02 | 3.87 | 3.38 | 0.53 | 32.79 | 0.12677 | 0.20519 | 0.031639 | 0 | 0.35267 | 0.11028 | 0.34625 | 0.084835 | 1.2576 | 40.3 | 15.5 | 32 | 44.4 | 15.6 | 34.4 | 41.5 | 43.3 | 32.54 | 25.7 | 36.29 | 27.81 | 32.54 | 25.7 | 63.58 | 80.83 | 2.33 | 6.01 | 2.42 | 6.49 | 2.33 | 6.01 | 2.72 | 19.27 | 1 | 1.1746 | 2.8426 |  |  | 4446.56 | 2.8426 | 0.1 | 0.04 | 1.85 | 0.1 | 0.04 | 1.93 |  |  | 1 | 1 | 37.0009 | 25.3748 | 36.9992 | 28.6487 | 56.5787 | 66.4019 |  |  | 30.3527 | 43.7437 | 43.0303 | 185.614 | 0 | -142.926 | 0 | 0 | 96.1326 | 136.935 | 335.62 | 24.0421 | 752.544 | 842.853 | 0 | 0 | 252.315 | 1095.17 | 32.7217 | 56.9582 | 43.0303 | 181.772 | -142.926 | 96.1326 | 137.553 | 335.62 | 24.0421 | 764.904 | 910.555 | 0 | 252.315 | 1162.87 | 87.3849 | 221.667 | 43.0303 | 0 | 391.144 | 146.995 | 437.944 | 68.8504 | 1397.02 | 1738.68 | 963.536 | 382.427 | 3084.64 | [35 empty] | 2467.93 | 55.502 | 2443.31 | 54.9484
2025-01-30 21:53 | R:/30129Wilcox/TDS Basecase/2022/2525_autosize off/20 PV/W20R02.ribd22 | base | 12 | 1 | 2100 | Proposed and Standard | PASS | 5.86 | 4.1 | 5.8 | 28.6 | 2.6 | 40.7 | 132.426 | 246.874 | 277.073 | 1231.66 | 0 | -5478.17 | 0 | 0 | 505.557 | 939.077 | 2025.88 | 119.621 | 0.0004124 | 1888.04 |  | 144.139 | 0 | 0 | 43.1492 | 187.288 | 144.139 | 27.57 | 11.97 | 3.56 | 15.14 | 0 | -45.4 | 0 | 0 | 7.43 | 19.56 | 27.07 | 1.72 | 68.62 | 58.24 | 6.24 | 0.34 | 0.33 | 1.43 | -1.36 | 0 | 0 | 0.74 | 2.86 | 2.59 | 0.19 | 13.36 | 0.057721 | 0.046324 | 0.031639 | 0.18536 | 0 | -0.013109 | 0 | 0 | 0.092723 | 0.10224 | 0.27357 | 0.022338 | 0.7988 | 0.32104 | 144.449 | 337.871 | 277.073 | 1201.82 | -4445.25 | 505.557 | 944.475 | 2025.88 | 119.621 | 1111.5 | 1961.22 |  | 155.717 | 0 | 43.1492 | 198.866 | 155.717 | 29.84 | 15.84 | 3.56 | 14.86 | -37.35 | 7.43 | 19.63 | 27.07 | 1.72 | 82.6 | 64.1 | 6.74 | 0.44 | 0.33 | 1.4 | -1.1 | 0.74 | 2.86 | 2.59 | 0.19 | 14.19 | 0.060372 | 0.051141 | 0.031639 | 0.17992 | -0.010637 | 0.092723 | 0.10257 | 0.27357 | 0.022338 | 0.80363 | 0.32307 | BEMCmpMgr 2022.3.2 (2522) | CSE 0.923.1 EXE | CBECC-Res 2022.3.2 (1368) | Natural Gas | 0.0048317 | 0.0020313 | 16.9 | 9.1 |  |  | 132.426 | 246.874 | 277.073 | 1231.66 | 0 | -5478.17 | 0 | 0 | 505.557 | 939.077 | 2025.88 | 119.621 | 0.0004124 | 144.139 | 0 | 0 | 43.1492 | 187.288 | 27.57 | 11.97 | 3.56 | 15.14 | 0 | -45.4 | 0 | 0 | 7.43 | 19.56 | 27.07 | 1.72 | 68.62 | 6.24 | 0.34 | 0.33 | 1.43 | -1.36 | 0 | 0 | 0.74 | 2.86 | 2.59 | 0.19 | 13.36 | 0.057721 | 0.046324 | 0.031639 | 0.18536 | 0 | -0.013109 | 0 | 0 | 0.092723 | 0.10224 | 0.27357 | 0.022338 | 0.7988 | 357.196 | 1475.05 | 277.073 | 0 | 2135 | 930.001 | 2637.81 | 297.5 | 8109.63 | 297.338 | 164.777 | 65.4 | 527.515 | 58.13 | 54.99 | 3.56 | 27.73 | 31.89 | 23.06 | 35.82 | 4.86 | 240.04 | 58.13 | 54.99 | 3.56 | 27.73 | 31.89 | 23.06 | 35.82 | 4.86 | 240.04 | 13.08 | 1.71 | 0.33 | 6.87 | 3.02 | 3.87 | 3.38 | 0.53 | 32.79 | 13.08 | 1.71 | 0.33 | 6.87 | 3.02 | 3.87 | 3.38 | 0.53 | 32.79 | 0.12677 | 0.20519 | 0.031639 | 0 | 0.35267 | 0.11028 | 0.34625 | 0.084835 | 1.2576 | 40.3 | 18.9 | 28.6 | 44.4 | 15.6 | 34.4 | 40.7 | 43.3 | 32.54 | 25.7 | 36.29 | 27.81 | 32.54 | 25.7 | 63.58 | 80.83 | 2.33 | 6.01 | 2.42 | 6.49 | 2.33 | 6.01 | 2.72 | 19.27 | 1 | 1.4475 | 3.5031 |  |  | 4446.56 | 2.8426 | 0.11 | 0.06 | 1.81 | 0.1 | 0.04 | 1.93 |  |  | 1 | 1 | 37.0009 | 25.3748 | 36.9992 | 28.6487 | 56.5787 | 66.4019 |  |  | 30.3527 | 43.7437 | 43.0303 | 185.614 | 0 | -176.136 | 0 | 0 | 96.1326 | 136.935 | 335.62 | 24.0421 | 719.333 | 842.853 | 0 | 0 | 252.315 | 1095.17 | 32.7217 | 56.9582 | 43.0303 | 181.772 | -142.926 | 96.1326 | 137.553 | 335.62 | 24.0421 | 764.904 | 910.555 | 0 | 252.315 | 1162.87 | 87.3849 | 221.667 | 43.0303 | 0 | 391.144 | 146.995 | 437.944 | 68.8504 | 1397.02 | 1738.68 | 963.536 | 382.427 | 3084.64 | [35 empty] | 3408.82 | 62.2072 | 2443.31 | 54.9484
2025-01-30 21:54 | R:/30129Wilcox/TDS Basecase/2022/2525_autosize off/20 PV/W20R03.ribd22 | base | 12 | 1 | 2100 | Proposed and Standard | FAIL | 5.86 | 4.1 | -1.9 | 36.3 | 0.8 | 42.5 | 132.426 | 246.874 | 277.073 | 1231.66 | 0 | -3127.63 | 0 | 0 | 505.557 | 939.077 | 2025.88 | 119.621 | 2350.54 | 1888.04 |  | 144.139 | 0 | 0 | 43.1492 | 187.288 | 144.139 | 27.57 | 11.97 | 3.56 | 15.14 | 0 | -26.9 | 0 | 0 | 7.43 | 19.56 | 27.07 | 1.72 | 87.12 | 58.24 | 6.24 | 0.34 | 0.33 | 1.43 | -0.78 | 0 | 0 | 0.74 | 2.86 | 2.59 | 0.19 | 13.94 | 0.057721 | 0.046324 | 0.031639 | 0.18536 | 0 | -0.007484 | 0 | 0 | 0.092723 | 0.10224 | 0.27357 | 0.022338 | 0.80442 | 0.32104 | 144.449 | 337.871 | 277.073 | 1201.82 | -4445.25 | 505.557 | 944.475 | 2025.88 | 119.621 | 1111.5 | 1961.22 |  | 155.717 | 0 | 43.1492 | 198.866 | 155.717 | 29.84 | 15.84 | 3.56 | 14.86 | -37.35 | 7.43 | 19.63 | 27.07 | 1.72 | 82.6 | 64.1 | 6.74 | 0.44 | 0.33 | 1.4 | -1.1 | 0.74 | 2.86 | 2.59 | 0.19 | 14.19 | 0.060372 | 0.051141 | 0.031639 | 0.17992 | -0.010637 | 0.092723 | 0.10257 | 0.27357 | 0.022338 | 0.80363 | 0.32307 | BEMCmpMgr 2022.3.2 (2522) | CSE 0.923.1 EXE | CBECC-Res 2022.3.2 (1368) | Natural Gas | -0.00079288 | 0.0020313 | -5.5 | 9.1 |  |  | 132.426 | 246.874 | 277.073 | 1231.66 | 0 | -3127.63 | 0 | 0 | 505.557 | 939.077 | 2025.88 | 119.621 | 2350.54 | 144.139 | 0 | 0 | 43.1492 | 187.288 | 27.57 | 11.97 | 3.56 | 15.14 | 0 | -26.9 | 0 | 0 | 7.43 | 19.56 | 27.07 | 1.72 | 87.12 | 6.24 | 0.34 | 0.33 | 1.43 | -0.78 | 0 | 0 | 0.74 | 2.86 | 2.59 | 0.19 | 13.94 | 0.057721 | 0.046324 | 0.031639 | 0.18536 | 0 | -0.007484 | 0 | 0 | 0.092723 | 0.10224 | 0.27357 | 0.022338 | 0.80442 | 357.196 | 1475.05 | 277.073 | 0 | 2135 | 930.001 | 2637.81 | 297.5 | 8109.63 | 297.338 | 164.777 | 65.4 | 527.515 | 58.13 | 54.99 | 3.56 | 27.73 | 31.89 | 23.06 | 35.82 | 4.86 | 240.04 | 58.13 | 54.99 | 3.56 | 27.73 | 31.89 | 23.06 | 35.82 | 4.86 | 240.04 | 13.08 | 1.71 | 0.33 | 6.87 | 3.02 | 3.87 | 3.38 | 0.53 | 32.79 | 13.08 | 1.71 | 0.33 | 6.87 | 3.02 | 3.87 | 3.38 | 0.53 | 32.79 | 0.12677 | 0.20519 | 0.031639 | 0 | 0.35267 | 0.11028 | 0.34625 | 0.084835 | 1.2576 | 40.3 | 11.2 | 36.3 | 44.4 | 15.6 | 34.4 | 42.5 | 43.3 | 32.54 | 25.7 | 36.29 | 27.81 | 32.54 | 25.7 | 63.58 | 80.83 | 2.33 | 6.01 | 2.42 | 6.49 | 2.33 | 6.01 | 2.72 | 19.27 | 1 | 1 | 2 |  |  | 4446.56 | 2.8426 | 0.08 | 0.02 | 1.89 | 0.1 | 0.04 | 1.93 |  |  | 1 | 1 | 37.0009 | 25.3748 | 36.9992 | 28.6487 | 56.5787 | 66.4019 |  |  | 30.3527 | 43.7437 | 43.0303 | 185.614 | 0 | -100.561 | 0 | 0 | 96.1326 | 136.935 | 335.62 | 24.0421 | 794.909 | 842.853 | 0 | 0 | 252.315 | 1095.17 | 32.7217 | 56.9582 | 43.0303 | 181.772 | -142.926 | 96.1326 | 137.553 | 335.62 | 24.0421 | 764.904 | 910.555 | 0 | 252.315 | 1162.87 | 87.3849 | 221.667 | 43.0303 | 0 | 391.144 | 146.995 | 437.944 | 68.8504 | 1397.02 | 1738.68 | 963.536 | 382.427 | 3084.64 | [35 empty] | 1330.2 | 42.5183 | 2443.31 | 54.9484
2025-01-30 21:55 | R:/30129Wilcox/TDS Basecase/2022/2525_autosize off/20 PV/W20R04.ribd22 | base | 12 | 1 | 2100 | Proposed and Standard | PASS | 5.86 | 4.1 | 2.5 | 31.9 | 1.8 | 41.5 | 132.426 | 246.874 | 277.073 | 1231.66 | 0 | -4459.35 | 0 | 0 | 505.557 | 939.077 | 2025.88 | 119.621 | 1018.82 | 1888.04 |  | 144.139 | 0 | 0 | 43.1492 | 187.288 | 144.139 | 27.57 | 11.97 | 3.56 | 15.14 | 0 | -37.42 | 0 | 0 | 7.43 | 19.56 | 27.07 | 1.72 | 76.6 | 58.24 | 6.24 | 0.34 | 0.33 | 1.43 | -1.11 | 0 | 0 | 0.74 | 2.86 | 2.59 | 0.19 | 13.61 | 0.057721 | 0.046324 | 0.031639 | 0.18536 | 0 | -0.010601 | 0 | 0 | 0.092723 | 0.10224 | 0.27357 | 0.022338 | 0.80131 | 0.32104 | 144.449 | 337.871 | 277.073 | 1201.82 | -4445.25 | 505.557 | 944.475 | 2025.88 | 119.621 | 1111.5 | 1961.22 |  | 155.717 | 0 | 43.1492 | 198.866 | 155.717 | 29.84 | 15.84 | 3.56 | 14.86 | -37.35 | 7.43 | 19.63 | 27.07 | 1.72 | 82.6 | 64.1 | 6.74 | 0.44 | 0.33 | 1.4 | -1.1 | 0.74 | 2.86 | 2.59 | 0.19 | 14.19 | 0.060372 | 0.051141 | 0.031639 | 0.17992 | -0.010637 | 0.092723 | 0.10257 | 0.27357 | 0.022338 | 0.80363 | 0.32307 | BEMCmpMgr 2022.3.2 (2522) | CSE 0.923.1 EXE | CBECC-Res 2022.3.2 (1368) | Natural Gas | 0.002324 | 0.0020313 | 7.3 | 9.1 |  |  | 132.426 | 246.874 | 277.073 | 1231.66 | 0 | -4459.35 | 0 | 0 | 505.557 | 939.077 | 2025.88 | 119.621 | 1018.82 | 144.139 | 0 | 0 | 43.1492 | 187.288 | 27.57 | 11.97 | 3.56 | 15.14 | 0 | -37.42 | 0 | 0 | 7.43 | 19.56 | 27.07 | 1.72 | 76.6 | 6.24 | 0.34 | 0.33 | 1.43 | -1.11 | 0 | 0 | 0.74 | 2.86 | 2.59 | 0.19 | 13.61 | 0.057721 | 0.046324 | 0.031639 | 0.18536 | 0 | -0.010601 | 0 | 0 | 0.092723 | 0.10224 | 0.27357 | 0.022338 | 0.80131 | 357.196 | 1475.05 | 277.073 | 0 | 2135 | 930.001 | 2637.81 | 297.5 | 8109.63 | 297.338 | 164.777 | 65.4 | 527.515 | 58.13 | 54.99 | 3.56 | 27.73 | 31.89 | 23.06 | 35.82 | 4.86 | 240.04 | 58.13 | 54.99 | 3.56 | 27.73 | 31.89 | 23.06 | 35.82 | 4.86 | 240.04 | 13.08 | 1.71 | 0.33 | 6.87 | 3.02 | 3.87 | 3.38 | 0.53 | 32.79 | 13.08 | 1.71 | 0.33 | 6.87 | 3.02 | 3.87 | 3.38 | 0.53 | 32.79 | 0.12677 | 0.20519 | 0.031639 | 0 | 0.35267 | 0.11028 | 0.34625 | 0.084835 | 1.2576 | 40.3 | 15.6 | 31.9 | 44.4 | 15.6 | 34.4 | 41.5 | 43.3 | 32.54 | 25.7 | 36.29 | 27.81 | 32.54 | 25.7 | 63.58 | 80.83 | 2.33 | 6.01 | 2.42 | 6.49 | 2.33 | 6.01 | 2.72 | 19.27 | 1 | 1.1746 | 2.8426 |  |  | 4446.56 | 2.8426 | 0.1 | 0.04 | 1.85 | 0.1 | 0.04 | 1.93 |  |  | 1 | 1 | 37.0009 | 25.3748 | 36.9992 | 28.6487 | 56.5787 | 66.4019 |  |  | 30.3527 | 43.7437 | 43.0303 | 185.614 | 0 | -143.12 | 0 | 0 | 96.1326 | 136.935 | 335.62 | 24.0421 | 752.349 | 842.853 | 0 | 0 | 252.315 | 1095.17 | 32.7217 | 56.9582 | 43.0303 | 181.772 | -142.926 | 96.1326 | 137.553 | 335.62 | 24.0421 | 764.904 | 910.555 | 0 | 252.315 | 1162.87 | 87.3849 | 221.667 | 43.0303 | 0 | 391.144 | 146.995 | 437.944 | 68.8504 | 1397.02 | 1738.68 | 963.536 | 382.427 | 3084.64 | [35 empty] | 2482.23 | 55.6472 | 2443.31 | 54.9484
2025-01-30 21:56 | R:/30129Wilcox/TDS Basecase/2022/2525_autosize off/20 PV/W20R05.ribd22 | base | 12 | 1 | 2100 | Proposed and Standard | PASS | 5.86 | 4.1 | 9.4 | 25 | 4.6 | 38.7 | 132.426 | 246.874 | 277.073 | 1231.66 | 0 | -5606.13 | 0 | 0 | 505.557 | 939.077 | 2025.88 | 119.621 | -127.96 | 1888.04 |  | 144.139 | 0 | 0 | 43.1492 | 187.288 | 144.139 | 27.57 | 11.97 | 3.56 | 15.14 | 0 | -53.99 | 0 | 0 | 7.43 | 19.56 | 27.07 | 1.72 | 60.03 | 58.24 | 6.24 | 0.34 | 0.33 | 1.43 | -2.02 | 0 | 0 | 0.74 | 2.86 | 2.59 | 0.19 | 12.7 | 0.057721 | 0.046324 | 0.031639 | 0.18536 | 0 | -0.032707 | 0 | 0 | 0.092723 | 0.10224 | 0.27357 | 0.022338 | 0.7792 | 0.32104 | 144.449 | 337.871 | 277.073 | 1201.82 | -4445.25 | 505.557 | 944.475 | 2025.88 | 119.621 | 1111.5 | 1961.22 |  | 155.717 | 0 | 43.1492 | 198.866 | 155.717 | 29.84 | 15.84 | 3.56 | 14.86 | -37.35 | 7.43 | 19.63 | 27.07 | 1.72 | 82.6 | 64.1 | 6.74 | 0.44 | 0.33 | 1.4 | -1.1 | 0.74 | 2.86 | 2.59 | 0.19 | 14.19 | 0.060372 | 0.051141 | 0.031639 | 0.17992 | -0.010637 | 0.092723 | 0.10257 | 0.27357 | 0.022338 | 0.80363 | 0.32307 | BEMCmpMgr 2022.3.2 (2522) | CSE 0.923.1 EXE | CBECC-Res 2022.3.2 (1368) | Natural Gas | 0.02443 | 0.0020313 | 27.3 | 9.1 |  |  | 132.426 | 246.874 | 277.073 | 1231.66 | 0 | -5606.13 | 0 | 0 | 505.557 | 939.077 | 2025.88 | 119.621 | -127.96 | 144.139 | 0 | 0 | 43.1492 | 187.288 | 27.57 | 11.97 | 3.56 | 15.14 | 0 | -53.99 | 0 | 0 | 7.43 | 19.56 | 27.07 | 1.72 | 60.03 | 6.24 | 0.34 | 0.33 | 1.43 | -2.02 | 0 | 0 | 0.74 | 2.86 | 2.59 | 0.19 | 12.7 | 0.057721 | 0.046324 | 0.031639 | 0.18536 | 0 | -0.032707 | 0 | 0 | 0.092723 | 0.10224 | 0.27357 | 0.022338 | 0.7792 | 357.196 | 1475.05 | 277.073 | 0 | 2135 | 930.001 | 2637.81 | 297.5 | 8109.63 | 297.338 | 164.777 | 65.4 | 527.515 | 58.13 | 54.99 | 3.56 | 27.73 | 31.89 | 23.06 | 35.82 | 4.86 | 240.04 | 58.13 | 54.99 | 3.56 | 27.73 | 31.89 | 23.06 | 35.82 | 4.86 | 240.04 | 13.08 | 1.71 | 0.33 | 6.87 | 3.02 | 3.87 | 3.38 | 0.53 | 32.79 | 13.08 | 1.71 | 0.33 | 6.87 | 3.02 | 3.87 | 3.38 | 0.53 | 32.79 | 0.12677 | 0.20519 | 0.031639 | 0 | 0.35267 | 0.11028 | 0.34625 | 0.084835 | 1.2576 | 40.3 | 22.5 | 25 | 44.4 | 15.6 | 34.4 | 38.7 | 43.3 | 32.54 | 25.7 | 36.29 | 27.81 | 32.54 | 25.7 | 63.58 | 80.83 | 2.33 | 6.01 | 2.42 | 6.49 | 2.33 | 6.01 | 2.72 | 19.27 | 1 | 1.1746 | 2.8426 |  |  | 4446.56 | 2.8426 | 0.17 | 0.09 | 1.73 | 0.1 | 0.04 | 1.93 |  |  | 1 | 1 | 37.0009 | 25.3748 | 36.9992 | 28.6487 | 56.5787 | 66.4019 |  |  | 30.3527 | 43.7437 | 43.0303 | 185.614 | 0 | -261.289 | 0 | 0 | 96.1326 | 136.935 | 335.62 | 24.0421 | 634.18 | 842.853 | 0 | 0 | 252.315 | 1095.17 | 32.7217 | 56.9582 | 43.0303 | 181.772 | -142.926 | 96.1326 | 137.553 | 335.62 | 24.0421 | 764.904 | 910.555 | 0 | 252.315 | 1162.87 | 87.3849 | 221.667 | 43.0303 | 0 | 391.144 | 146.995 | 437.944 | 68.8504 | 1397.02 | 1738.68 | 963.536 | 382.427 | 3084.64 | [35 empty] | 3243.72 | 57.8432 | 2443.31 | 54.9484
2025-01-30 21:57 | R:/30129Wilcox/TDS Basecase/2022/2525_autosize off/20 PV/W20R06.ribd22 | base | 12 | 1 | 2100 | Proposed and Standard | PASS | 5.86 | 4.1 | 12.8 | 21.6 | 5.8 | 37.5 | 132.426 | 246.874 | 277.073 | 1231.66 | 0 | -6452.65 | 0 | 0 | 505.557 | 939.077 | 2025.88 | 119.621 | -974.476 | 1888.04 |  | 144.139 | 0 | 0 | 43.1492 | 187.288 | 144.139 | 27.57 | 11.97 | 3.56 | 15.14 | 0 | -62.1 | 0 | 0 | 7.43 | 19.56 | 27.07 | 1.72 | 51.92 | 58.24 | 6.24 | 0.34 | 0.33 | 1.43 | -2.44 | 0 | 0 | 0.74 | 2.86 | 2.59 | 0.19 | 12.28 | 0.057721 | 0.046324 | 0.031639 | 0.18536 | 0 | -0.04585 | 0 | 0 | 0.092723 | 0.10224 | 0.27357 | 0.022338 | 0.76606 | 0.32104 | 144.449 | 337.871 | 277.073 | 1201.82 | -4445.25 | 505.557 | 944.475 | 2025.88 | 119.621 | 1111.5 | 1961.22 |  | 155.717 | 0 | 43.1492 | 198.866 | 155.717 | 29.84 | 15.84 | 3.56 | 14.86 | -37.35 | 7.43 | 19.63 | 27.07 | 1.72 | 82.6 | 64.1 | 6.74 | 0.44 | 0.33 | 1.4 | -1.1 | 0.74 | 2.86 | 2.59 | 0.19 | 14.19 | 0.060372 | 0.051141 | 0.031639 | 0.17992 | -0.010637 | 0.092723 | 0.10257 | 0.27357 | 0.022338 | 0.80363 | 0.32307 | BEMCmpMgr 2022.3.2 (2522) | CSE 0.923.1 EXE | CBECC-Res 2022.3.2 (1368) | Natural Gas | 0.037573 | 0.0020313 | 37.1 | 9.1 |  |  | 132.426 | 246.874 | 277.073 | 1231.66 | 0 | -6452.65 | 0 | 0 | 505.557 | 939.077 | 2025.88 | 119.621 | -974.476 | 144.139 | 0 | 0 | 43.1492 | 187.288 | 27.57 | 11.97 | 3.56 | 15.14 | 0 | -62.1 | 0 | 0 | 7.43 | 19.56 | 27.07 | 1.72 | 51.92 | 6.24 | 0.34 | 0.33 | 1.43 | -2.44 | 0 | 0 | 0.74 | 2.86 | 2.59 | 0.19 | 12.28 | 0.057721 | 0.046324 | 0.031639 | 0.18536 | 0 | -0.04585 | 0 | 0 | 0.092723 | 0.10224 | 0.27357 | 0.022338 | 0.76606 | 357.196 | 1475.05 | 277.073 | 0 | 2135 | 930.001 | 2637.81 | 297.5 | 8109.63 | 297.338 | 164.777 | 65.4 | 527.515 | 58.13 | 54.99 | 3.56 | 27.73 | 31.89 | 23.06 | 35.82 | 4.86 | 240.04 | 58.13 | 54.99 | 3.56 | 27.73 | 31.89 | 23.06 | 35.82 | 4.86 | 240.04 | 13.08 | 1.71 | 0.33 | 6.87 | 3.02 | 3.87 | 3.38 | 0.53 | 32.79 | 13.08 | 1.71 | 0.33 | 6.87 | 3.02 | 3.87 | 3.38 | 0.53 | 32.79 | 0.12677 | 0.20519 | 0.031639 | 0 | 0.35267 | 0.11028 | 0.34625 | 0.084835 | 1.2576 | 40.3 | 25.9 | 21.6 | 44.4 | 15.6 | 34.4 | 37.5 | 43.3 | 32.54 | 25.7 | 36.29 | 27.81 | 32.54 | 25.7 | 63.58 | 80.83 | 2.33 | 6.01 | 2.42 | 6.49 | 2.33 | 6.01 | 2.72 | 19.27 | 1 | 1.1746 | 2.8426 |  |  | 4446.56 | 2.8426 | 0.18 | 0.13 | 1.67 | 0.1 | 0.04 | 1.93 |  |  | 1 | 1 | 37.0009 | 25.3748 | 36.9992 | 28.6487 | 56.5787 | 66.4019 |  |  | 30.3527 | 43.7437 | 43.0303 | 185.614 | 0 | -316.263 | 0 | 0 | 96.1326 | 136.935 | 335.62 | 24.0421 | 579.206 | 842.853 | 0 | 0 | 252.315 | 1095.17 | 32.7217 | 56.9582 | 43.0303 | 181.772 | -142.926 | 96.1326 | 137.553 | 335.62 | 24.0421 | 764.904 | 910.555 | 0 | 252.315 | 1162.87 | 87.3849 | 221.667 | 43.0303 | 0 | 391.144 | 146.995 | 437.944 | 68.8504 | 1397.02 | 1738.68 | 963.536 | 382.427 | 3084.64 | [35 empty] | 4028.03 | 62.4061 | 2443.31 | 54.9484
2025-01-30 21:58 | R:/30129Wilcox/TDS Basecase/2022/2525_autosize off/20 PV/W20R07.ribd22 | base | 12 | 1 | 2100 | Proposed and Standard | PASS | 5.86 | 4.1 | 2.7 | 31.7 | 1.8 | 41.5 | 132.426 | 246.874 | 277.073 | 1231.66 | 0 | -4519.82 | 0 | 0 | 505.557 | 939.077 | 2025.88 | 119.621 | 958.353 | 1888.04 |  | 144.139 | 0 | 0 | 43.1492 | 187.288 | 144.139 | 27.57 | 11.97 | 3.56 | 15.14 | 0 | -37.9 | 0 | 0 | 7.43 | 19.56 | 27.07 | 1.72 | 76.12 | 58.24 | 6.24 | 0.34 | 0.33 | 1.43 | -1.12 | 0 | 0 | 0.74 | 2.86 | 2.59 | 0.19 | 13.6 | 0.057721 | 0.046324 | 0.031639 | 0.18536 | 0 | -0.010853 | 0 | 0 | 0.092723 | 0.10224 | 0.27357 | 0.022338 | 0.80105 | 0.32104 | 144.449 | 337.871 | 277.073 | 1201.82 | -4445.25 | 505.557 | 944.475 | 2025.88 | 119.621 | 1111.5 | 1961.22 |  | 155.717 | 0 | 43.1492 | 198.866 | 155.717 | 29.84 | 15.84 | 3.56 | 14.86 | -37.35 | 7.43 | 19.63 | 27.07 | 1.72 | 82.6 | 64.1 | 6.74 | 0.44 | 0.33 | 1.4 | -1.1 | 0.74 | 2.86 | 2.59 | 0.19 | 14.19 | 0.060372 | 0.051141 | 0.031639 | 0.17992 | -0.010637 | 0.092723 | 0.10257 | 0.27357 | 0.022338 | 0.80363 | 0.32307 | BEMCmpMgr 2022.3.2 (2522) | CSE 0.923.1 EXE | CBECC-Res 2022.3.2 (1368) | Natural Gas | 0.0025759 | 0.0020313 | 7.8 | 9.1 |  |  | 132.426 | 246.874 | 277.073 | 1231.66 | 0 | -4519.82 | 0 | 0 | 505.557 | 939.077 | 2025.88 | 119.621 | 958.353 | 144.139 | 0 | 0 | 43.1492 | 187.288 | 27.57 | 11.97 | 3.56 | 15.14 | 0 | -37.9 | 0 | 0 | 7.43 | 19.56 | 27.07 | 1.72 | 76.12 | 6.24 | 0.34 | 0.33 | 1.43 | -1.12 | 0 | 0 | 0.74 | 2.86 | 2.59 | 0.19 | 13.6 | 0.057721 | 0.046324 | 0.031639 | 0.18536 | 0 | -0.010853 | 0 | 0 | 0.092723 | 0.10224 | 0.27357 | 0.022338 | 0.80105 | 357.196 | 1475.05 | 277.073 | 0 | 2135 | 930.001 | 2637.81 | 297.5 | 8109.63 | 297.338 | 164.777 | 65.4 | 527.515 | 58.13 | 54.99 | 3.56 | 27.73 | 31.89 | 23.06 | 35.82 | 4.86 | 240.04 | 58.13 | 54.99 | 3.56 | 27.73 | 31.89 | 23.06 | 35.82 | 4.86 | 240.04 | 13.08 | 1.71 | 0.33 | 6.87 | 3.02 | 3.87 | 3.38 | 0.53 | 32.79 | 13.08 | 1.71 | 0.33 | 6.87 | 3.02 | 3.87 | 3.38 | 0.53 | 32.79 | 0.12677 | 0.20519 | 0.031639 | 0 | 0.35267 | 0.11028 | 0.34625 | 0.084835 | 1.2576 | 40.3 | 15.8 | 31.7 | 44.4 | 15.6 | 34.4 | 41.5 | 43.3 | 32.54 | 25.7 | 36.29 | 27.81 | 32.54 | 25.7 | 63.58 | 80.83 | 2.33 | 6.01 | 2.42 | 6.49 | 2.33 | 6.01 | 2.72 | 19.27 | 1 | 1.1746 | 2.8426 |  |  | 4446.56 | 2.8426 | 0.1 | 0.04 | 1.85 | 0.1 | 0.04 | 1.93 |  |  | 1 | 1 | 37.0009 | 25.3748 | 36.9992 | 28.6487 | 56.5787 | 66.4019 |  |  | 30.3527 | 43.7437 | 43.0303 | 185.614 | 0 | -145.397 | 0 | 0 | 96.1326 | 136.935 | 335.62 | 24.0421 | 750.073 | 842.853 | 0 | 0 | 252.315 | 1095.17 | 32.7217 | 56.9582 | 43.0303 | 181.772 | -142.926 | 96.1326 | 137.553 | 335.62 | 24.0421 | 764.904 | 910.555 | 0 | 252.315 | 1162.87 | 87.3849 | 221.667 | 43.0303 | 0 | 391.144 | 146.995 | 437.944 | 68.8504 | 1397.02 | 1738.68 | 963.536 | 382.427 | 3084.64 | [35 empty] | 2534.38 | 56.0561 | 2443.31 | 54.9484
2025-01-30 21:59 | R:/30129Wilcox/TDS Basecase/2022/2525_autosize off/20 PV/W20R08.ribd22 | base | 12 | 1 | 2100 | Proposed and Standard | PASS | 5.86 | 4.1 | 2.5 | 31.9 | 1.8 | 41.5 | 132.426 | 246.874 | 277.073 | 1231.66 | 0 | -4474.67 | 0 | 0 | 505.557 | 939.077 | 2025.88 | 119.621 | 1003.5 | 1888.04 |  | 144.139 | 0 | 0 | 43.1492 | 187.288 | 144.139 | 27.57 | 11.97 | 3.56 | 15.14 | 0 | -37.55 | 0 | 0 | 7.43 | 19.56 | 27.07 | 1.72 | 76.47 | 58.24 | 6.24 | 0.34 | 0.33 | 1.43 | -1.11 | 0 | 0 | 0.74 | 2.86 | 2.59 | 0.19 | 13.61 | 0.057721 | 0.046324 | 0.031639 | 0.18536 | 0 | -0.010744 | 0 | 0 | 0.092723 | 0.10224 | 0.27357 | 0.022338 | 0.80116 | 0.32104 | 144.449 | 337.871 | 277.073 | 1201.82 | -4445.25 | 505.557 | 944.475 | 2025.88 | 119.621 | 1111.5 | 1961.22 |  | 155.717 | 0 | 43.1492 | 198.866 | 155.717 | 29.84 | 15.84 | 3.56 | 14.86 | -37.35 | 7.43 | 19.63 | 27.07 | 1.72 | 82.6 | 64.1 | 6.74 | 0.44 | 0.33 | 1.4 | -1.1 | 0.74 | 2.86 | 2.59 | 0.19 | 14.19 | 0.060372 | 0.051141 | 0.031639 | 0.17992 | -0.010637 | 0.092723 | 0.10257 | 0.27357 | 0.022338 | 0.80363 | 0.32307 | BEMCmpMgr 2022.3.2 (2522) | CSE 0.923.1 EXE | CBECC-Res 2022.3.2 (1368) | Natural Gas | 0.0024674 | 0.0020313 | 7.4 | 9.1 |  |  | 132.426 | 246.874 | 277.073 | 1231.66 | 0 | -4474.67 | 0 | 0 | 505.557 | 939.077 | 2025.88 | 119.621 | 1003.5 | 144.139 | 0 | 0 | 43.1492 | 187.288 | 27.57 | 11.97 | 3.56 | 15.14 | 0 | -37.55 | 0 | 0 | 7.43 | 19.56 | 27.07 | 1.72 | 76.47 | 6.24 | 0.34 | 0.33 | 1.43 | -1.11 | 0 | 0 | 0.74 | 2.86 | 2.59 | 0.19 | 13.61 | 0.057721 | 0.046324 | 0.031639 | 0.18536 | 0 | -0.010744 | 0 | 0 | 0.092723 | 0.10224 | 0.27357 | 0.022338 | 0.80116 | 357.196 | 1475.05 | 277.073 | 0 | 2135 | 930.001 | 2637.81 | 297.5 | 8109.63 | 297.338 | 164.777 | 65.4 | 527.515 | 58.13 | 54.99 | 3.56 | 27.73 | 31.89 | 23.06 | 35.82 | 4.86 | 240.04 | 58.13 | 54.99 | 3.56 | 27.73 | 31.89 | 23.06 | 35.82 | 4.86 | 240.04 | 13.08 | 1.71 | 0.33 | 6.87 | 3.02 | 3.87 | 3.38 | 0.53 | 32.79 | 13.08 | 1.71 | 0.33 | 6.87 | 3.02 | 3.87 | 3.38 | 0.53 | 32.79 | 0.12677 | 0.20519 | 0.031639 | 0 | 0.35267 | 0.11028 | 0.34625 | 0.084835 | 1.2576 | 40.3 | 15.6 | 31.9 | 44.4 | 15.6 | 34.4 | 41.5 | 43.3 | 32.54 | 25.7 | 36.29 | 27.81 | 32.54 | 25.7 | 63.58 | 80.83 | 2.33 | 6.01 | 2.42 | 6.49 | 2.33 | 6.01 | 2.72 | 19.27 | 1 | 1.1746 | 2.8426 |  |  | 4446.56 | 2.8426 | 0.1 | 0.04 | 1.85 | 0.1 | 0.04 | 1.93 |  |  | 1 | 1 | 37.0009 | 25.3748 | 36.9992 | 28.6487 | 56.5787 | 66.4019 |  |  | 30.3527 | 43.7437 | 43.0303 | 185.614 | 0 | -143.943 | 0 | 0 | 96.1326 | 136.935 | 335.62 | 24.0421 | 751.526 | 842.853 | 0 | 0 | 252.315 | 1095.17 | 32.7217 | 56.9582 | 43.0303 | 181.772 | -142.926 | 96.1326 | 137.553 | 335.62 | 24.0421 | 764.904 | 910.555 | 0 | 252.315 | 1162.87 | 87.3849 | 221.667 | 43.0303 | 0 | 391.144 | 146.995 | 437.944 | 68.8504 | 1397.02 | 1738.68 | 963.536 | 382.427 | 3084.64 | [35 empty] | 2493.88 | 55.7169 | 2443.31 | 54.9484
2025-01-30 22:00 | R:/30129Wilcox/TDS Basecase/2022/2525_autosize off/20 PV/W20R09.ribd22 | base | 12 | 1 | 2100 | Proposed and Standard | PASS | 5.86 | 4.1 | 5.8 | 28.6 | 2.6 | 40.7 | 132.426 | 246.874 | 277.073 | 1231.66 | 0 | -5478.17 | 0 | 0 | 505.557 | 939.077 | 2025.88 | 119.621 | 0.00058281 | 1888.04 |  | 144.139 | 0 | 0 | 43.1492 | 187.288 | 144.139 | 27.57 | 11.97 | 3.56 | 15.14 | 0 | -45.39 | 0 | 0 | 7.43 | 19.56 | 27.07 | 1.72 | 68.63 | 58.24 | 6.24 | 0.34 | 0.33 | 1.43 | -1.36 | 0 | 0 | 0.74 | 2.86 | 2.59 | 0.19 | 13.36 | 0.057721 | 0.046324 | 0.031639 | 0.18536 | 0 | -0.013068 | 0 | 0 | 0.092723 | 0.10224 | 0.27357 | 0.022338 | 0.79884 | 0.32104 | 144.449 | 337.871 | 277.073 | 1201.82 | -4445.25 | 505.557 | 944.475 | 2025.88 | 119.621 | 1111.5 | 1961.22 |  | 155.717 | 0 | 43.1492 | 198.866 | 155.717 | 29.84 | 15.84 | 3.56 | 14.86 | -37.35 | 7.43 | 19.63 | 27.07 | 1.72 | 82.6 | 64.1 | 6.74 | 0.44 | 0.33 | 1.4 | -1.1 | 0.74 | 2.86 | 2.59 | 0.19 | 14.19 | 0.060372 | 0.051141 | 0.031639 | 0.17992 | -0.010637 | 0.092723 | 0.10257 | 0.27357 | 0.022338 | 0.80363 | 0.32307 | BEMCmpMgr 2022.3.2 (2522) | CSE 0.923.1 EXE | CBECC-Res 2022.3.2 (1368) | Natural Gas | 0.0047913 | 0.0020313 | 16.9 | 9.1 |  |  | 132.426 | 246.874 | 277.073 | 1231.66 | 0 | -5478.17 | 0 | 0 | 505.557 | 939.077 | 2025.88 | 119.621 | 0.00058281 | 144.139 | 0 | 0 | 43.1492 | 187.288 | 27.57 | 11.97 | 3.56 | 15.14 | 0 | -45.39 | 0 | 0 | 7.43 | 19.56 | 27.07 | 1.72 | 68.63 | 6.24 | 0.34 | 0.33 | 1.43 | -1.36 | 0 | 0 | 0.74 | 2.86 | 2.59 | 0.19 | 13.36 | 0.057721 | 0.046324 | 0.031639 | 0.18536 | 0 | -0.013068 | 0 | 0 | 0.092723 | 0.10224 | 0.27357 | 0.022338 | 0.79884 | 357.196 | 1475.05 | 277.073 | 0 | 2135 | 930.001 | 2637.81 | 297.5 | 8109.63 | 297.338 | 164.777 | 65.4 | 527.515 | 58.13 | 54.99 | 3.56 | 27.73 | 31.89 | 23.06 | 35.82 | 4.86 | 240.04 | 58.13 | 54.99 | 3.56 | 27.73 | 31.89 | 23.06 | 35.82 | 4.86 | 240.04 | 13.08 | 1.71 | 0.33 | 6.87 | 3.02 | 3.87 | 3.38 | 0.53 | 32.79 | 13.08 | 1.71 | 0.33 | 6.87 | 3.02 | 3.87 | 3.38 | 0.53 | 32.79 | 0.12677 | 0.20519 | 0.031639 | 0 | 0.35267 | 0.11028 | 0.34625 | 0.084835 | 1.2576 | 40.3 | 18.9 | 28.6 | 44.4 | 15.6 | 34.4 | 40.7 | 43.3 | 32.54 | 25.7 | 36.29 | 27.81 | 32.54 | 25.7 | 63.58 | 80.83 | 2.33 | 6.01 | 2.42 | 6.49 | 2.33 | 6.01 | 2.72 | 19.27 | 1 | 1.4192 | 3.4344 |  |  | 4446.56 | 2.8426 | 0.11 | 0.06 | 1.81 | 0.1 | 0.04 | 1.93 |  |  | 1 | 1 | 37.0009 | 25.3748 | 36.9992 | 28.6487 | 56.5787 | 66.4019 |  |  | 30.3527 | 43.7437 | 43.0303 | 185.614 | 0 | -175.908 | 0 | 0 | 96.1326 | 136.935 | 335.62 | 24.0421 | 719.561 | 842.853 | 0 | 0 | 252.315 | 1095.17 | 32.7217 | 56.9582 | 43.0303 | 181.772 | -142.926 | 96.1326 | 137.553 | 335.62 | 24.0421 | 764.904 | 910.555 | 0 | 252.315 | 1162.87 | 87.3849 | 221.667 | 43.0303 | 0 | 391.144 | 146.995 | 437.944 | 68.8504 | 1397.02 | 1738.68 | 963.536 | 382.427 | 3084.64 | [35 empty] | 3410 | 62.2288 | 2443.31 | 54.9484
2025-01-30 22:01 | R:/30129Wilcox/TDS Basecase/2022/2525_autosize off/20 PV/W20R10.ribd22 | base | 12 | 1 | 2100 | Proposed and Standard | PASS | 5.86 | 4.1 | 9.1 | 25.3 | 4.7 | 38.6 | 132.426 | 246.874 | 277.073 | 1231.66 | 0 | -5478.17 | 0 | 0 | 505.557 | 939.077 | 2025.88 | 119.621 | 0.00066487 | 1888.04 |  | 144.139 | 0 | 0 | 43.1492 | 187.288 | 144.139 | 27.57 | 11.97 | 3.56 | 15.14 | 0 | -53.23 | 0 | 0 | 7.43 | 19.56 | 27.07 | 1.72 | 60.79 | 58.24 | 6.24 | 0.34 | 0.33 | 1.43 | -2.07 | 0 | 0 | 0.74 | 2.86 | 2.59 | 0.19 | 12.65 | 0.057721 | 0.046324 | 0.031639 | 0.18536 | 0 | -0.038772 | 0 | 0 | 0.092723 | 0.10224 | 0.27357 | 0.022338 | 0.77313 | 0.32104 | 144.449 | 337.871 | 277.073 | 1201.82 | -4445.25 | 505.557 | 944.475 | 2025.88 | 119.621 | 1111.5 | 1961.22 |  | 155.717 | 0 | 43.1492 | 198.866 | 155.717 | 29.84 | 15.84 | 3.56 | 14.86 | -37.35 | 7.43 | 19.63 | 27.07 | 1.72 | 82.6 | 64.1 | 6.74 | 0.44 | 0.33 | 1.4 | -1.1 | 0.74 | 2.86 | 2.59 | 0.19 | 14.19 | 0.060372 | 0.051141 | 0.031639 | 0.17992 | -0.010637 | 0.092723 | 0.10257 | 0.27357 | 0.022338 | 0.80363 | 0.32307 | BEMCmpMgr 2022.3.2 (2522) | CSE 0.923.1 EXE | CBECC-Res 2022.3.2 (1368) | Natural Gas | 0.030495 | 0.0020313 | 26.4 | 9.1 |  |  | 132.426 | 246.874 | 277.073 | 1231.66 | 0 | -5478.17 | 0 | 0 | 505.557 | 939.077 | 2025.88 | 119.621 | 0.00066487 | 144.139 | 0 | 0 | 43.1492 | 187.288 | 27.57 | 11.97 | 3.56 | 15.14 | 0 | -53.23 | 0 | 0 | 7.43 | 19.56 | 27.07 | 1.72 | 60.79 | 6.24 | 0.34 | 0.33 | 1.43 | -2.07 | 0 | 0 | 0.74 | 2.86 | 2.59 | 0.19 | 12.65 | 0.057721 | 0.046324 | 0.031639 | 0.18536 | 0 | -0.038772 | 0 | 0 | 0.092723 | 0.10224 | 0.27357 | 0.022338 | 0.77313 | 357.196 | 1475.05 | 277.073 | 0 | 2135 | 930.001 | 2637.81 | 297.5 | 8109.63 | 297.338 | 164.777 | 65.4 | 527.515 | 58.13 | 54.99 | 3.56 | 27.73 | 31.89 | 23.06 | 35.82 | 4.86 | 240.04 | 58.13 | 54.99 | 3.56 | 27.73 | 31.89 | 23.06 | 35.82 | 4.86 | 240.04 | 13.08 | 1.71 | 0.33 | 6.87 | 3.02 | 3.87 | 3.38 | 0.53 | 32.79 | 13.08 | 1.71 | 0.33 | 6.87 | 3.02 | 3.87 | 3.38 | 0.53 | 32.79 | 0.12677 | 0.20519 | 0.031639 | 0 | 0.35267 | 0.11028 | 0.34625 | 0.084835 | 1.2576 | 40.3 | 22.2 | 25.3 | 44.4 | 15.6 | 34.4 | 38.6 | 43.3 | 32.54 | 25.7 | 36.29 | 27.81 | 32.54 | 25.7 | 63.58 | 80.83 | 2.33 | 6.01 | 2.42 | 6.49 | 2.33 | 6.01 | 2.72 | 19.27 | 1 | 0.98692 | 2.3883 |  |  | 4446.56 | 2.8426 | 0.17 | 0.09 | 1.72 | 0.1 | 0.04 | 1.93 |  |  | 1 | 1 | 37.0009 | 25.3748 | 36.9992 | 28.6487 | 56.5787 | 66.4019 |  |  | 30.3527 | 43.7437 | 43.0303 | 185.614 | 0 | -268.2 | 0 | 0 | 96.1326 | 136.935 | 335.62 | 24.0421 | 627.269 | 842.853 | 0 | 0 | 252.315 | 1095.17 | 32.7217 | 56.9582 | 43.0303 | 181.772 | -142.926 | 96.1326 | 137.553 | 335.62 | 24.0421 | 764.904 | 910.555 | 0 | 252.315 | 1162.87 | 87.3849 | 221.667 | 43.0303 | 0 | 391.144 | 146.995 | 437.944 | 68.8504 | 1397.02 | 1738.68 | 963.536 | 382.427 | 3084.64 | [35 empty] | 3113.99 | 56.8269 | 2443.31 | 54.9484
2025-01-30 22:02 | R:/30129Wilcox/TDS Basecase/2022/2525_autosize off/21 PV_Bat_TargetEDR/W21R01.ribd22 | base | 12 | 1 | 2100 | Proposed and Standard | PASS | 5.86 | 4.1 | 2.4 | 32 | 1.8 | 41.5 | 132.426 | 246.874 | 277.073 | 1231.66 | 0 | -4445.25 | 0 | 0 | 505.557 | 939.077 | 2025.88 | 119.621 | 1032.92 | 1888.04 |  | 144.139 | 0 | 0 | 43.1492 | 187.288 | 144.139 | 27.57 | 11.97 | 3.56 | 15.14 | 0 | -37.31 | 0 | 0 | 7.43 | 19.56 | 27.07 | 1.72 | 76.71 | 58.24 | 6.24 | 0.34 | 0.33 | 1.43 | -1.1 | 0 | 0 | 0.74 | 2.86 | 2.59 | 0.19 | 13.62 | 0.057721 | 0.046324 | 0.031639 | 0.18536 | 0 | -0.010637 | 0 | 0 | 0.092723 | 0.10224 | 0.27357 | 0.022338 | 0.80127 | 0.32104 | 144.449 | 337.871 | 277.073 | 1201.82 | -4445.25 | 505.557 | 944.475 | 2025.88 | 119.621 | 1111.5 | 1961.22 |  | 155.717 | 0 | 43.1492 | 198.866 | 155.717 | 29.84 | 15.84 | 3.56 | 14.86 | -37.35 | 7.43 | 19.63 | 27.07 | 1.72 | 82.6 | 64.1 | 6.74 | 0.44 | 0.33 | 1.4 | -1.1 | 0.74 | 2.86 | 2.59 | 0.19 | 14.19 | 0.060372 | 0.051141 | 0.031639 | 0.17992 | -0.010637 | 0.092723 | 0.10257 | 0.27357 | 0.022338 | 0.80363 | 0.32307 | BEMCmpMgr 2022.3.2 (2522) | CSE 0.923.1 EXE | CBECC-Res 2022.3.2 (1368) | Natural Gas | 0.00236 | 0.0020313 | 7.1 | 9.1 |  |  | 132.426 | 246.874 | 277.073 | 1231.66 | 0 | -4445.25 | 0 | 0 | 505.557 | 939.077 | 2025.88 | 119.621 | 1032.92 | 144.139 | 0 | 0 | 43.1492 | 187.288 | 27.57 | 11.97 | 3.56 | 15.14 | 0 | -37.31 | 0 | 0 | 7.43 | 19.56 | 27.07 | 1.72 | 76.71 | 6.24 | 0.34 | 0.33 | 1.43 | -1.1 | 0 | 0 | 0.74 | 2.86 | 2.59 | 0.19 | 13.62 | 0.057721 | 0.046324 | 0.031639 | 0.18536 | 0 | -0.010637 | 0 | 0 | 0.092723 | 0.10224 | 0.27357 | 0.022338 | 0.80127 | 357.196 | 1475.05 | 277.073 | 0 | 2135 | 930.001 | 2637.81 | 297.5 | 8109.63 | 297.338 | 164.777 | 65.4 | 527.515 | 58.13 | 54.99 | 3.56 | 27.73 | 31.89 | 23.06 | 35.82 | 4.86 | 240.04 | 58.13 | 54.99 | 3.56 | 27.73 | 31.89 | 23.06 | 35.82 | 4.86 | 240.04 | 13.08 | 1.71 | 0.33 | 6.87 | 3.02 | 3.87 | 3.38 | 0.53 | 32.79 | 13.08 | 1.71 | 0.33 | 6.87 | 3.02 | 3.87 | 3.38 | 0.53 | 32.79 | 0.12677 | 0.20519 | 0.031639 | 0 | 0.35267 | 0.11028 | 0.34625 | 0.084835 | 1.2576 | 40.3 | 15.5 | 32 | 44.4 | 15.6 | 34.4 | 41.5 | 43.3 | 32.54 | 25.7 | 36.29 | 27.81 | 32.54 | 25.7 | 63.58 | 80.83 | 2.33 | 6.01 | 2.42 | 6.49 | 2.33 | 6.01 | 2.72 | 19.27 | 1 | 1.1746 | 2.8426 |  |  | 4446.56 | 2.8426 | 0.1 | 0.04 | 1.85 | 0.1 | 0.04 | 1.93 |  |  | 1 | 1 | 37.0009 | 25.3748 | 36.9992 | 28.6487 | 56.5787 | 66.4019 |  |  | 30.3527 | 43.7437 | 43.0303 | 185.614 | 0 | -142.926 | 0 | 0 | 96.1326 | 136.935 | 335.62 | 24.0421 | 752.544 | 842.853 | 0 | 0 | 252.315 | 1095.17 | 32.7217 | 56.9582 | 43.0303 | 181.772 | -142.926 | 96.1326 | 137.553 | 335.62 | 24.0421 | 764.904 | 910.555 | 0 | 252.315 | 1162.87 | 87.3849 | 221.667 | 43.0303 | 0 | 391.144 | 146.995 | 437.944 | 68.8504 | 1397.02 | 1738.68 | 963.536 | 382.427 | 3084.64 | [35 empty] | 2467.93 | 55.502 | 2443.31 | 54.9484
2025-01-30 22:02 | R:/30129Wilcox/TDS Basecase/2022/2525_autosize off/21 PV_Bat_TargetEDR/W21R02.ribd22 | base | 12 | 1 | 2100 | Proposed and Standard | FAIL | 5.86 | 4.1 | -1.9 | 36.3 | 0.8 | 42.5 | 132.426 | 246.874 | 277.073 | 1231.66 | 0 | -3127.63 | 0 | 0 | 505.557 | 939.077 | 2025.88 | 119.621 | 2350.54 | 1888.04 |  | 144.139 | 0 | 0 | 43.1492 | 187.288 | 144.139 | 27.57 | 11.97 | 3.56 | 15.14 | 0 | -26.9 | 0 | 0 | 7.43 | 19.56 | 27.07 | 1.72 | 87.12 | 58.24 | 6.24 | 0.34 | 0.33 | 1.43 | -0.78 | 0 | 0 | 0.74 | 2.86 | 2.59 | 0.19 | 13.94 | 0.057721 | 0.046324 | 0.031639 | 0.18536 | 0 | -0.007484 | 0 | 0 | 0.092723 | 0.10224 | 0.27357 | 0.022338 | 0.80442 | 0.32104 | 144.449 | 337.871 | 277.073 | 1201.82 | -4445.25 | 505.557 | 944.475 | 2025.88 | 119.621 | 1111.5 | 1961.22 |  | 155.717 | 0 | 43.1492 | 198.866 | 155.717 | 29.84 | 15.84 | 3.56 | 14.86 | -37.35 | 7.43 | 19.63 | 27.07 | 1.72 | 82.6 | 64.1 | 6.74 | 0.44 | 0.33 | 1.4 | -1.1 | 0.74 | 2.86 | 2.59 | 0.19 | 14.19 | 0.060372 | 0.051141 | 0.031639 | 0.17992 | -0.010637 | 0.092723 | 0.10257 | 0.27357 | 0.022338 | 0.80363 | 0.32307 | BEMCmpMgr 2022.3.2 (2522) | CSE 0.923.1 EXE | CBECC-Res 2022.3.2 (1368) | Natural Gas | -0.00079288 | 0.0020313 | -5.5 | 9.1 |  |  | 132.426 | 246.874 | 277.073 | 1231.66 | 0 | -3127.63 | 0 | 0 | 505.557 | 939.077 | 2025.88 | 119.621 | 2350.54 | 144.139 | 0 | 0 | 43.1492 | 187.288 | 27.57 | 11.97 | 3.56 | 15.14 | 0 | -26.9 | 0 | 0 | 7.43 | 19.56 | 27.07 | 1.72 | 87.12 | 6.24 | 0.34 | 0.33 | 1.43 | -0.78 | 0 | 0 | 0.74 | 2.86 | 2.59 | 0.19 | 13.94 | 0.057721 | 0.046324 | 0.031639 | 0.18536 | 0 | -0.007484 | 0 | 0 | 0.092723 | 0.10224 | 0.27357 | 0.022338 | 0.80442 | 357.196 | 1475.05 | 277.073 | 0 | 2135 | 930.001 | 2637.81 | 297.5 | 8109.63 | 297.338 | 164.777 | 65.4 | 527.515 | 58.13 | 54.99 | 3.56 | 27.73 | 31.89 | 23.06 | 35.82 | 4.86 | 240.04 | 58.13 | 54.99 | 3.56 | 27.73 | 31.89 | 23.06 | 35.82 | 4.86 | 240.04 | 13.08 | 1.71 | 0.33 | 6.87 | 3.02 | 3.87 | 3.38 | 0.53 | 32.79 | 13.08 | 1.71 | 0.33 | 6.87 | 3.02 | 3.87 | 3.38 | 0.53 | 32.79 | 0.12677 | 0.20519 | 0.031639 | 0 | 0.35267 | 0.11028 | 0.34625 | 0.084835 | 1.2576 | 40.3 | 11.2 | 36.3 | 44.4 | 15.6 | 34.4 | 42.5 | 43.3 | 32.54 | 25.7 | 36.29 | 27.81 | 32.54 | 25.7 | 63.58 | 80.83 | 2.33 | 6.01 | 2.42 | 6.49 | 2.33 | 6.01 | 2.72 | 19.27 | 1 | 1 | 2 |  |  | 4446.56 | 2.8426 | 0.08 | 0.02 | 1.89 | 0.1 | 0.04 | 1.93 |  |  | 1 | 1 | 37.0009 | 25.3748 | 36.9992 | 28.6487 | 56.5787 | 66.4019 |  |  | 30.3527 | 43.7437 | 43.0303 | 185.614 | 0 | -100.561 | 0 | 0 | 96.1326 | 136.935 | 335.62 | 24.0421 | 794.909 | 842.853 | 0 | 0 | 252.315 | 1095.17 | 32.7217 | 56.9582 | 43.0303 | 181.772 | -142.926 | 96.1326 | 137.553 | 335.62 | 24.0421 | 764.904 | 910.555 | 0 | 252.315 | 1162.87 | 87.3849 | 221.667 | 43.0303 | 0 | 391.144 | 146.995 | 437.944 | 68.8504 | 1397.02 | 1738.68 | 963.536 | 382.427 | 3084.64 | [35 empty] | 1330.2 | 42.5183 | 2443.31 | 54.9484
2025-01-30 22:03 | R:/30129Wilcox/TDS Basecase/2022/2525_autosize off/21 PV_Bat_TargetEDR/W21R03.ribd22 | base | 12 | 1 | 2100 | Proposed and Standard | FAIL | 5.86 | 4.1 | -2.6 | 37 | 0.7 | 42.6 | 132.426 | 246.874 | 277.073 | 1231.66 | 0 | -2739.52 | 0 | 0 | 505.557 | 939.077 | 2025.88 | 119.621 | 2738.65 | 1888.04 |  | 144.139 | 0 | 0 | 43.1492 | 187.288 | 144.139 | 27.57 | 11.97 | 3.56 | 15.14 | 0 | -25.11 | 0 | 0 | 7.43 | 19.56 | 27.07 | 1.72 | 88.91 | 58.24 | 6.24 | 0.34 | 0.33 | 1.43 | -0.74 | 0 | 0 | 0.74 | 2.86 | 2.59 | 0.19 | 13.98 | 0.057721 | 0.046324 | 0.031639 | 0.18536 | 0 | -0.0068116 | 0 | 0 | 0.092723 | 0.10224 | 0.27357 | 0.022338 | 0.8051 | 0.32104 | 144.449 | 337.871 | 277.073 | 1201.82 | -4445.25 | 505.557 | 944.475 | 2025.88 | 119.621 | 1111.5 | 1961.22 |  | 155.717 | 0 | 43.1492 | 198.866 | 155.717 | 29.84 | 15.84 | 3.56 | 14.86 | -37.35 | 7.43 | 19.63 | 27.07 | 1.72 | 82.6 | 64.1 | 6.74 | 0.44 | 0.33 | 1.4 | -1.1 | 0.74 | 2.86 | 2.59 | 0.19 | 14.19 | 0.060372 | 0.051141 | 0.031639 | 0.17992 | -0.010637 | 0.092723 | 0.10257 | 0.27357 | 0.022338 | 0.80363 | 0.32307 | BEMCmpMgr 2022.3.2 (2522) | CSE 0.923.1 EXE | CBECC-Res 2022.3.2 (1368) | Natural Gas | -0.0014653 | 0.0020313 | -7.6 | 9.1 |  |  | 132.426 | 246.874 | 277.073 | 1231.66 | 0 | -2739.52 | 0 | 0 | 505.557 | 939.077 | 2025.88 | 119.621 | 2738.65 | 144.139 | 0 | 0 | 43.1492 | 187.288 | 27.57 | 11.97 | 3.56 | 15.14 | 0 | -25.11 | 0 | 0 | 7.43 | 19.56 | 27.07 | 1.72 | 88.91 | 6.24 | 0.34 | 0.33 | 1.43 | -0.74 | 0 | 0 | 0.74 | 2.86 | 2.59 | 0.19 | 13.98 | 0.057721 | 0.046324 | 0.031639 | 0.18536 | 0 | -0.0068116 | 0 | 0 | 0.092723 | 0.10224 | 0.27357 | 0.022338 | 0.8051 | 357.196 | 1475.05 | 277.073 | 0 | 2135 | 930.001 | 2637.81 | 297.5 | 8109.63 | 297.338 | 164.777 | 65.4 | 527.515 | 58.13 | 54.99 | 3.56 | 27.73 | 31.89 | 23.06 | 35.82 | 4.86 | 240.04 | 58.13 | 54.99 | 3.56 | 27.73 | 31.89 | 23.06 | 35.82 | 4.86 | 240.04 | 13.08 | 1.71 | 0.33 | 6.87 | 3.02 | 3.87 | 3.38 | 0.53 | 32.79 | 13.08 | 1.71 | 0.33 | 6.87 | 3.02 | 3.87 | 3.38 | 0.53 | 32.79 | 0.12677 | 0.20519 | 0.031639 | 0 | 0.35267 | 0.11028 | 0.34625 | 0.084835 | 1.2576 | 40.3 | 10.5 | 37 | 44.4 | 15.6 | 34.4 | 42.6 | 43.3 | 32.54 | 25.7 | 36.29 | 27.81 | 32.54 | 25.7 | 63.58 | 80.83 | 2.33 | 6.01 | 2.42 | 6.49 | 2.33 | 6.01 | 2.72 | 19.27 | 1 | 1 | 2 |  |  | 4446.56 | 2.8426 | 0.08 | 0.01 | 1.89 | 0.1 | 0.04 | 1.93 |  |  | 1 | 1 | 37.0009 | 25.3748 | 36.9992 | 28.6487 | 56.5787 | 66.4019 |  |  | 30.3527 | 43.7437 | 43.0303 | 185.614 | 0 | -95.8189 | 0 | 0 | 96.1326 | 136.935 | 335.62 | 24.0421 | 799.651 | 842.853 | 0 | 0 | 252.315 | 1095.17 | 32.7217 | 56.9582 | 43.0303 | 181.772 | -142.926 | 96.1326 | 137.553 | 335.62 | 24.0421 | 764.904 | 910.555 | 0 | 252.315 | 1162.87 | 87.3849 | 221.667 | 43.0303 | 0 | 391.144 | 146.995 | 437.944 | 68.8504 | 1397.02 | 1738.68 | 963.536 | 382.427 | 3084.64 | [35 empty] | 967.991 | 35.3239 | 2443.31 | 54.9484
2025-01-30 22:04 | R:/30129Wilcox/TDS Basecase/2022/2525_autosize off/21 PV_Bat_TargetEDR/W21R04.ribd22 | base | 12 | 1 | 2100 | Proposed and Standard | PASS | 5.86 | 4.1 | 2.5 | 47.5 | 1.7 | 44.9 | 132.426 | 246.874 | 277.073 | 1231.66 | 0 | 0 | 0 | 0 | 505.557 | 939.077 | 2025.88 | 119.621 | 5478.17 | 1888.04 |  | 144.139 | 0 | 0 | 43.1492 | 187.288 | 144.139 | 27.57 | 11.97 | 3.56 | 15.14 | 0 | 0 | 0 | 0 | 7.43 | 19.56 | 27.07 | 1.72 | 114.02 | 58.24 | 6.24 | 0.34 | 0.33 | 1.43 | 0 | 0 | 0 | 0.74 | 2.86 | 2.59 | 0.19 | 14.72 | 0.057721 | 0.046324 | 0.031639 | 0.18536 | 0 | 0 | 0 | 0 | 0.092723 | 0.10224 | 0.27357 | 0.022338 | 0.81191 | 0.32104 | 144.449 | 337.871 | 277.073 | 1201.82 | 0 | 505.557 | 944.475 | 2025.88 | 119.621 | 5556.75 | 1961.22 |  | 155.717 | 0 | 43.1492 | 198.866 | 155.717 | 29.84 | 15.84 | 3.56 | 14.86 | 0 | 7.43 | 19.63 | 27.07 | 1.72 | 119.95 | 64.1 | 6.74 | 0.44 | 0.33 | 1.4 | 0 | 0.74 | 2.86 | 2.59 | 0.19 | 15.29 | 0.060372 | 0.051141 | 0.031639 | 0.17992 | 0 | 0.092723 | 0.10257 | 0.27357 | 0.022338 | 0.81427 | 0.32307 | BEMCmpMgr 2022.3.2 (2522) | CSE 0.923.1 EXE | CBECC-Res 2022.3.2 (1368) | Natural Gas | 0.00236 | 0.0020313 | 4.9 | 9.1 |  |  | 132.426 | 246.874 | 277.073 | 1231.66 | 0 | 0 | 0 | 0 | 505.557 | 939.077 | 2025.88 | 119.621 | 5478.17 | 144.139 | 0 | 0 | 43.1492 | 187.288 | 27.57 | 11.97 | 3.56 | 15.14 | 0 | 0 | 0 | 0 | 7.43 | 19.56 | 27.07 | 1.72 | 114.02 | 6.24 | 0.34 | 0.33 | 1.43 | 0 | 0 | 0 | 0.74 | 2.86 | 2.59 | 0.19 | 14.72 | 0.057721 | 0.046324 | 0.031639 | 0.18536 | 0 | 0 | 0 | 0 | 0.092723 | 0.10224 | 0.27357 | 0.022338 | 0.81191 | 357.196 | 1475.05 | 277.073 | 0 | 2135 | 930.001 | 2637.81 | 297.5 | 8109.63 | 297.338 | 164.777 | 65.4 | 527.515 | 58.13 | 54.99 | 3.56 | 27.73 | 31.89 | 23.06 | 35.82 | 4.86 | 240.04 | 58.13 | 54.99 | 3.56 | 27.73 | 31.89 | 23.06 | 35.82 | 4.86 | 240.04 | 13.08 | 1.71 | 0.33 | 6.87 | 3.02 | 3.87 | 3.38 | 0.53 | 32.79 | 13.08 | 1.71 | 0.33 | 6.87 | 3.02 | 3.87 | 3.38 | 0.53 | 32.79 | 0.12677 | 0.20519 | 0.031639 | 0 | 0.35267 | 0.11028 | 0.34625 | 0.084835 | 1.2576 | 40.3 | 0 | 47.5 | 44.4 | 0 | 50 | 44.9 | 46.6 | 32.54 | 25.7 | 36.29 | 27.81 | 32.54 | 25.7 | 63.58 | 80.83 | 2.33 | 6.01 | 2.42 | 6.49 | 2.33 | 6.01 | 2.72 | 19.27 | 1 | 1 | 2.42 |  |  |  |  | 0 | 0 | 1.99 | 0 | 0 | 2.07 |  |  | 1 | 1 | 37.0009 | 25.3748 | 36.9992 | 28.6487 | 56.5787 | 66.4019 |  |  | 30.3527 | 43.7437 | 43.0303 | 185.614 | 0 | 0 | 0 | 0 | 96.1326 | 136.935 | 335.62 | 24.0421 | 895.469 | 842.853 | 0 | 0 | 252.315 | 1095.17 | 32.7217 | 56.9582 | 43.0303 | 181.772 | 0 | 96.1326 | 137.553 | 335.62 | 24.0421 | 907.829 | 910.555 | 0 | 252.315 | 1162.87 | 87.3849 | 221.667 | 43.0303 | 0 | 391.144 | 146.995 | 437.944 | 68.8504 | 1397.02 | 1738.68 | 963.536 | 382.427 | 3084.64
2025-01-30 22:05 | R:/30129Wilcox/TDS Basecase/2022/2525_autosize off/21 PV_Bat_TargetEDR/W21R05.ribd22 | base | 12 | 1 | 2100 | Proposed and Standard | PASS | 5.86 | 10.3 | 11.2 | 23.2 | 10.3 | 33 | 132.426 | 246.874 | 277.073 | 1231.66 | 107.515 | -4445.25 | 103.225 | 0 | 505.557 | 939.077 | 2025.88 | 119.621 | 1243.66 | 1995.55 |  | 144.139 | 0 | 0 | 43.1492 | 187.288 | 144.139 | 27.57 | 11.97 | 3.56 | 15.14 | -8.974 | -40.72 | -8.616 | 0 | 7.43 | 19.56 | 27.07 | 1.72 | 55.71 | 49.266 | 6.24 | 0.34 | 0.33 | 1.43 | -1.1 | -2.81 | 0 | 0.74 | 2.86 | 2.59 | 0.19 | 10.81 | 0.057721 | 0.046324 | 0.031639 | 0.18536 | -0.12724 | -0.010637 | -0.12216 | 0 | 0.092723 | 0.10224 | 0.27357 | 0.022338 | 0.55187 | 0.1938 | 144.449 | 337.871 | 277.073 | 1201.82 | -4445.25 | 505.557 | 944.475 | 2025.88 | 119.621 | 1111.5 | 1961.22 |  | 155.717 | 0 | 43.1492 | 198.866 | 155.717 | 29.84 | 15.84 | 3.56 | 14.86 | -37.35 | 7.43 | 19.63 | 27.07 | 1.72 | 82.6 | 64.1 | 6.74 | 0.44 | 0.33 | 1.4 | -1.1 | 0.74 | 2.86 | 2.59 | 0.19 | 14.19 | 0.060372 | 0.051141 | 0.031639 | 0.17992 | -0.010637 | 0.092723 | 0.10257 | 0.27357 | 0.022338 | 0.80363 | 0.32307 | BEMCmpMgr 2022.3.2 (2522) | CSE 0.923.1 EXE | CBECC-Res 2022.3.2 (1368) | Natural Gas | 0.25176 | 0.0020313 | 32.6 | 23.1 |  |  | 132.426 | 246.874 | 277.073 | 1231.66 | 107.515 | -4445.25 | 103.225 | 0 | 505.557 | 939.077 | 2025.88 | 119.621 | 1243.66 | 144.139 | 0 | 0 | 43.1492 | 187.288 | 27.57 | 11.97 | 3.56 | 15.14 | -8.974 | -40.72 | -8.616 | 0 | 7.43 | 19.56 | 27.07 | 1.72 | 55.71 | 6.24 | 0.34 | 0.33 | 1.43 | -1.1 | -2.81 | 0 | 0.74 | 2.86 | 2.59 | 0.19 | 10.81 | 0.057721 | 0.046324 | 0.031639 | 0.18536 | -0.12724 | -0.010637 | -0.12216 | 0 | 0.092723 | 0.10224 | 0.27357 | 0.022338 | 0.55187 | 357.196 | 1475.05 | 277.073 | 0 | 2135 | 930.001 | 2637.81 | 297.5 | 8109.63 | 297.338 | 164.777 | 65.4 | 527.515 | 58.13 | 54.99 | 3.56 | 27.73 | 31.89 | 23.06 | 35.82 | 4.86 | 240.04 | 58.13 | 54.99 | 3.56 | 27.73 | 31.89 | 23.06 | 35.82 | 4.86 | 240.04 | 13.08 | 1.71 | 0.33 | 6.87 | 3.02 | 3.87 | 3.38 | 0.53 | 32.79 | 13.08 | 1.71 | 0.33 | 6.87 | 3.02 | 3.87 | 3.38 | 0.53 | 32.79 | 0.12677 | 0.20519 | 0.031639 | 0 | 0.35267 | 0.11028 | 0.34625 | 0.084835 | 1.2576 | 34.1 | 20.6 | 23.2 | 44.4 | 15.6 | 34.4 | 33 | 43.3 | 23.566 | 25.7 | 36.29 | 27.81 | 23.566 | 25.7 | 63.58 | 80.83 | 2.33 | 6.01 | 2.42 | 6.49 | 2.33 | 6.01 | 2.72 | 19.27 | 1.6 | 1.1746 | 2.8426 |  |  | 4446.56 | 2.8426 | 0.5 | 0 | 1.48 | 0.1 | 0.04 | 1.93 | 8.974 | 0.51018 | 1 | 1 | 37.0009 | 25.3748 | 36.9992 | 28.6487 | 56.5787 | 66.4019 |  |  | 30.3527 | 43.7437 | 43.0303 | 185.614 | -185.193 | -142.926 | -177.805 | 0 | 96.1326 | 136.935 | 335.62 | 24.0421 | 389.545 | 842.853 | 0 | 0 | 252.315 | 1095.17 | 32.7217 | 56.9582 | 43.0303 | 181.772 | -142.926 | 96.1326 | 137.553 | 335.62 | 24.0421 | 764.904 | 910.555 | 0 | 252.315 | 1162.87 | 87.3849 | 221.667 | 43.0303 | 0 | 391.144 | 146.995 | 437.944 | 68.8504 | 1397.02 | 1738.68 | 963.536 | 382.427 | 3084.64 | [35 empty] | 305.861 | 6.8786 | 2443.31 | 54.9484
2025-01-30 22:06 | R:/30129Wilcox/TDS Basecase/2022/2525_autosize off/21 PV_Bat_TargetEDR/W21R06.ribd22 | base | 12 | 1 | 2100 | Proposed and Standard | PASS | 5.86 | 10.3 | 13.8 | 20.6 | 11.2 | 32.1 | 132.426 | 246.874 | 277.073 | 1231.66 | 92.5555 | -4445.25 | 147.961 | 0 | 505.557 | 939.077 | 2025.88 | 119.621 | 1273.43 | 1980.59 |  | 144.139 | 0 | 0 | 43.1492 | 187.288 | 144.139 | 27.57 | 11.97 | 3.56 | 15.14 | -8.974 | -41.2 | -14.346 | 0 | 7.43 | 19.56 | 27.07 | 1.72 | 49.5 | 49.266 | 6.24 | 0.34 | 0.33 | 1.43 | -1.1 | -3.11 | 0 | 0.74 | 2.86 | 2.59 | 0.19 | 10.51 | 0.057721 | 0.046324 | 0.031639 | 0.18536 | -0.054224 | -0.010637 | -0.086684 | 0 | 0.092723 | 0.10224 | 0.27357 | 0.022338 | 0.66036 | 0.26682 | 144.449 | 337.871 | 277.073 | 1201.82 | -4445.25 | 505.557 | 944.475 | 2025.88 | 119.621 | 1111.5 | 1961.22 |  | 155.717 | 0 | 43.1492 | 198.866 | 155.717 | 29.84 | 15.84 | 3.56 | 14.86 | -37.35 | 7.43 | 19.63 | 27.07 | 1.72 | 82.6 | 64.1 | 6.74 | 0.44 | 0.33 | 1.4 | -1.1 | 0.74 | 2.86 | 2.59 | 0.19 | 14.19 | 0.060372 | 0.051141 | 0.031639 | 0.17992 | -0.010637 | 0.092723 | 0.10257 | 0.27357 | 0.022338 | 0.80363 | 0.32307 | BEMCmpMgr 2022.3.2 (2522) | CSE 0.923.1 EXE | CBECC-Res 2022.3.2 (1368) | Natural Gas | 0.14327 | 0.0020313 | 40.1 | 23.1 |  |  | 132.426 | 246.874 | 277.073 | 1231.66 | 92.5555 | -4445.25 | 147.961 | 0 | 505.557 | 939.077 | 2025.88 | 119.621 | 1273.43 | 144.139 | 0 | 0 | 43.1492 | 187.288 | 27.57 | 11.97 | 3.56 | 15.14 | -8.974 | -41.2 | -14.346 | 0 | 7.43 | 19.56 | 27.07 | 1.72 | 49.5 | 6.24 | 0.34 | 0.33 | 1.43 | -1.1 | -3.11 | 0 | 0.74 | 2.86 | 2.59 | 0.19 | 10.51 | 0.057721 | 0.046324 | 0.031639 | 0.18536 | -0.054224 | -0.010637 | -0.086684 | 0 | 0.092723 | 0.10224 | 0.27357 | 0.022338 | 0.66036 | 357.196 | 1475.05 | 277.073 | 0 | 2135 | 930.001 | 2637.81 | 297.5 | 8109.63 | 297.338 | 164.777 | 65.4 | 527.515 | 58.13 | 54.99 | 3.56 | 27.73 | 31.89 | 23.06 | 35.82 | 4.86 | 240.04 | 58.13 | 54.99 | 3.56 | 27.73 | 31.89 | 23.06 | 35.82 | 4.86 | 240.04 | 13.08 | 1.71 | 0.33 | 6.87 | 3.02 | 3.87 | 3.38 | 0.53 | 32.79 | 13.08 | 1.71 | 0.33 | 6.87 | 3.02 | 3.87 | 3.38 | 0.53 | 32.79 | 0.12677 | 0.20519 | 0.031639 | 0 | 0.35267 | 0.11028 | 0.34625 | 0.084835 | 1.2576 | 34.1 | 23.2 | 20.6 | 44.4 | 15.6 | 34.4 | 32.1 | 43.3 | 23.566 | 25.7 | 36.29 | 27.81 | 23.566 | 25.7 | 63.58 | 80.83 | 2.33 | 6.01 | 2.42 | 6.49 | 2.33 | 6.01 | 2.72 | 19.27 | 1.6 | 1.1746 | 2.8426 |  |  | 4446.56 | 2.8426 | 0.2 | 0.35 | 1.45 | 0.1 | 0.04 | 1.93 | 8.974 | 0.38482 | 1 | 1 | 37.0009 | 25.3748 | 36.9992 | 28.6487 | 56.5787 | 66.4019 |  |  | 30.3527 | 43.7437 | 43.0303 | 185.614 | -154.622 | -142.926 | -247.181 | 0 | 96.1326 | 136.935 | 335.62 | 24.0421 | 350.741 | 842.853 | 0 | 0 | 252.315 | 1095.17 | 32.7217 | 56.9582 | 43.0303 | 181.772 | -142.926 | 96.1326 | 137.553 | 335.62 | 24.0421 | 764.904 | 910.555 | 0 | 252.315 | 1162.87 | 87.3849 | 221.667 | 43.0303 | 0 | 391.144 | 146.995 | 437.944 | 68.8504 | 1397.02 | 1738.68 | 963.536 | 382.427 | 3084.64 | [35 empty] | 1799.49 | 40.4692 | 2443.31 | 54.9484
2025-01-30 22:07 | R:/30129Wilcox/TDS Basecase/2022/2525_autosize off/21 PV_Bat_TargetEDR/W21R07.ribd22 | base | 12 | 1 | 2100 | Proposed and Standard | PASS | 5.86 | 10.3 | 20.5 | 13.9 | 10.7 | 32.6 | 132.426 | 246.874 | 277.073 | 1231.66 | 49.0113 | -4445.25 | 169.011 | 0 | 505.557 | 939.077 | 2025.88 | 119.621 | 1250.94 | 1937.05 |  | 144.139 | 0 | 0 | 43.1492 | 187.288 | 144.139 | 27.57 | 11.97 | 3.56 | 15.14 | -8.974 | -40.68 | -30.946 | 0 | 7.43 | 19.56 | 27.07 | 1.72 | 33.42 | 49.266 | 6.24 | 0.34 | 0.33 | 1.43 | -1.1 | -2.92 | 0 | 0.74 | 2.86 | 2.59 | 0.19 | 10.7 | 0.057721 | 0.046324 | 0.031639 | 0.18536 | -0.12558 | -0.010637 | -0.43304 | 0 | 0.092723 | 0.10224 | 0.27357 | 0.022338 | 0.24265 | 0.19546 | 144.449 | 337.871 | 277.073 | 1201.82 | -4445.25 | 505.557 | 944.475 | 2025.88 | 119.621 | 1111.5 | 1961.22 |  | 155.717 | 0 | 43.1492 | 198.866 | 155.717 | 29.84 | 15.84 | 3.56 | 14.86 | -37.35 | 7.43 | 19.63 | 27.07 | 1.72 | 82.6 | 64.1 | 6.74 | 0.44 | 0.33 | 1.4 | -1.1 | 0.74 | 2.86 | 2.59 | 0.19 | 14.19 | 0.060372 | 0.051141 | 0.031639 | 0.17992 | -0.010637 | 0.092723 | 0.10257 | 0.27357 | 0.022338 | 0.80363 | 0.32307 | BEMCmpMgr 2022.3.2 (2522) | CSE 0.923.1 EXE | CBECC-Res 2022.3.2 (1368) | Natural Gas | 0.56098 | 0.0020313 | 59.5 | 23.1 |  |  | 132.426 | 246.874 | 277.073 | 1231.66 | 49.0113 | -4445.25 | 169.011 | 0 | 505.557 | 939.077 | 2025.88 | 119.621 | 1250.94 | 144.139 | 0 | 0 | 43.1492 | 187.288 | 27.57 | 11.97 | 3.56 | 15.14 | -8.974 | -40.68 | -30.946 | 0 | 7.43 | 19.56 | 27.07 | 1.72 | 33.42 | 6.24 | 0.34 | 0.33 | 1.43 | -1.1 | -2.92 | 0 | 0.74 | 2.86 | 2.59 | 0.19 | 10.7 | 0.057721 | 0.046324 | 0.031639 | 0.18536 | -0.12558 | -0.010637 | -0.43304 | 0 | 0.092723 | 0.10224 | 0.27357 | 0.022338 | 0.24265 | 357.196 | 1475.05 | 277.073 | 0 | 2135 | 930.001 | 2637.81 | 297.5 | 8109.63 | 297.338 | 164.777 | 65.4 | 527.515 | 58.13 | 54.99 | 3.56 | 27.73 | 31.89 | 23.06 | 35.82 | 4.86 | 240.04 | 58.13 | 54.99 | 3.56 | 27.73 | 31.89 | 23.06 | 35.82 | 4.86 | 240.04 | 13.08 | 1.71 | 0.33 | 6.87 | 3.02 | 3.87 | 3.38 | 0.53 | 32.79 | 13.08 | 1.71 | 0.33 | 6.87 | 3.02 | 3.87 | 3.38 | 0.53 | 32.79 | 0.12677 | 0.20519 | 0.031639 | 0 | 0.35267 | 0.11028 | 0.34625 | 0.084835 | 1.2576 | 34.1 | 29.9 | 13.9 | 44.4 | 15.6 | 34.4 | 32.6 | 43.3 | 23.566 | 25.7 | 36.29 | 27.81 | 23.566 | 25.7 | 63.58 | 80.83 | 2.33 | 6.01 | 2.42 | 6.49 | 2.33 | 6.01 | 2.72 | 19.27 | 1.6 | 1.1746 | 2.8426 |  |  | 4446.56 | 2.8426 | 0.48 | 0.04 | 1.47 | 0.1 | 0.04 | 1.93 | 8.974 | 0.2248 | 1 | 1 | 37.0009 | 25.3748 | 36.9992 | 28.6487 | 56.5787 | 66.4019 |  |  | 30.3527 | 43.7437 | 43.0303 | 185.614 | -85.0698 | -142.926 | -293.355 | 0 | 96.1326 | 136.935 | 335.62 | 24.0421 | 374.119 | 842.853 | 0 | 0 | 252.315 | 1095.17 | 32.7217 | 56.9582 | 43.0303 | 181.772 | -142.926 | 96.1326 | 137.553 | 335.62 | 24.0421 | 764.904 | 910.555 | 0 | 252.315 | 1162.87 | 87.3849 | 221.667 | 43.0303 | 0 | 391.144 | 146.995 | 437.944 | 68.8504 | 1397.02 | 1738.68 | 963.536 | 382.427 | 3084.64 | [35 empty] | 465.745 | 10.4743 | 2443.31 | 54.9484
2025-01-30 22:08 | R:/30129Wilcox/TDS Basecase/2022/2525_autosize off/21 PV_Bat_TargetEDR/W21R08.ribd22 | base | 12 | 1 | 2100 | Proposed and Standard | PASS | 5.86 | 10.3 | 11.2 | 23.2 | 10.3 | 33 | 132.426 | 246.874 | 277.073 | 1231.66 | 107.515 | -4445.25 | 103.225 | 0 | 505.557 | 939.077 | 2025.88 | 119.621 | 1243.66 | 1995.55 |  | 144.139 | 0 | 0 | 43.1492 | 187.288 | 144.139 | 27.57 | 11.97 | 3.56 | 15.14 | -8.974 | -40.72 | -8.616 | 0 | 7.43 | 19.56 | 27.07 | 1.72 | 55.71 | 49.266 | 6.24 | 0.34 | 0.33 | 1.43 | -1.1 | -2.81 | 0 | 0.74 | 2.86 | 2.59 | 0.19 | 10.81 | 0.057721 | 0.046324 | 0.031639 | 0.18536 | -0.12724 | -0.010637 | -0.12216 | 0 | 0.092723 | 0.10224 | 0.27357 | 0.022338 | 0.55187 | 0.1938 | 144.449 | 337.871 | 277.073 | 1201.82 | -4445.25 | 505.557 | 944.475 | 2025.88 | 119.621 | 1111.5 | 1961.22 |  | 155.717 | 0 | 43.1492 | 198.866 | 155.717 | 29.84 | 15.84 | 3.56 | 14.86 | -37.35 | 7.43 | 19.63 | 27.07 | 1.72 | 82.6 | 64.1 | 6.74 | 0.44 | 0.33 | 1.4 | -1.1 | 0.74 | 2.86 | 2.59 | 0.19 | 14.19 | 0.060372 | 0.051141 | 0.031639 | 0.17992 | -0.010637 | 0.092723 | 0.10257 | 0.27357 | 0.022338 | 0.80363 | 0.32307 | BEMCmpMgr 2022.3.2 (2522) | CSE 0.923.1 EXE | CBECC-Res 2022.3.2 (1368) | Natural Gas | 0.25176 | 0.0020313 | 32.6 | 23.1 |  |  | 132.426 | 246.874 | 277.073 | 1231.66 | 107.515 | -4445.25 | 103.225 | 0 | 505.557 | 939.077 | 2025.88 | 119.621 | 1243.66 | 144.139 | 0 | 0 | 43.1492 | 187.288 | 27.57 | 11.97 | 3.56 | 15.14 | -8.974 | -40.72 | -8.616 | 0 | 7.43 | 19.56 | 27.07 | 1.72 | 55.71 | 6.24 | 0.34 | 0.33 | 1.43 | -1.1 | -2.81 | 0 | 0.74 | 2.86 | 2.59 | 0.19 | 10.81 | 0.057721 | 0.046324 | 0.031639 | 0.18536 | -0.12724 | -0.010637 | -0.12216 | 0 | 0.092723 | 0.10224 | 0.27357 | 0.022338 | 0.55187 | 357.196 | 1475.05 | 277.073 | 0 | 2135 | 930.001 | 2637.81 | 297.5 | 8109.63 | 297.338 | 164.777 | 65.4 | 527.515 | 58.13 | 54.99 | 3.56 | 27.73 | 31.89 | 23.06 | 35.82 | 4.86 | 240.04 | 58.13 | 54.99 | 3.56 | 27.73 | 31.89 | 23.06 | 35.82 | 4.86 | 240.04 | 13.08 | 1.71 | 0.33 | 6.87 | 3.02 | 3.87 | 3.38 | 0.53 | 32.79 | 13.08 | 1.71 | 0.33 | 6.87 | 3.02 | 3.87 | 3.38 | 0.53 | 32.79 | 0.12677 | 0.20519 | 0.031639 | 0 | 0.35267 | 0.11028 | 0.34625 | 0.084835 | 1.2576 | 34.1 | 20.6 | 23.2 | 44.4 | 15.6 | 34.4 | 33 | 43.3 | 23.566 | 25.7 | 36.29 | 27.81 | 23.566 | 25.7 | 63.58 | 80.83 | 2.33 | 6.01 | 2.42 | 6.49 | 2.33 | 6.01 | 2.72 | 19.27 | 1.6 | 1.1746 | 2.8426 |  |  | 4446.56 | 2.8426 | 0.5 | 0 | 1.48 | 0.1 | 0.04 | 1.93 | 8.974 | 0.51018 | 1 | 1 | 37.0009 | 25.3748 | 36.9992 | 28.6487 | 56.5787 | 66.4019 |  |  | 30.3527 | 43.7437 | 43.0303 | 185.614 | -185.193 | -142.926 | -177.805 | 0 | 96.1326 | 136.935 | 335.62 | 24.0421 | 389.545 | 842.853 | 0 | 0 | 252.315 | 1095.17 | 32.7217 | 56.9582 | 43.0303 | 181.772 | -142.926 | 96.1326 | 137.553 | 335.62 | 24.0421 | 764.904 | 910.555 | 0 | 252.315 | 1162.87 | 87.3849 | 221.667 | 43.0303 | 0 | 391.144 | 146.995 | 437.944 | 68.8504 | 1397.02 | 1738.68 | 963.536 | 382.427 | 3084.64 | [35 empty] | 305.861 | 6.8786 | 2443.31 | 54.9484
2025-01-30 22:09 | R:/30129Wilcox/TDS Basecase/2022/2525_autosize off/21 PV_Bat_TargetEDR/W21R09.ribd22 | base | 12 | 1 | 2100 | Proposed and Standard | PASS | 5.86 | 10.3 | 18.8 | 15.6 | 13.7 | 29.6 | 132.426 | 246.874 | 277.073 | 1231.66 | 107.699 | -6255.26 | 147.207 | 0 | 505.557 | 939.077 | 2025.88 | 119.621 | -522.181 | 1995.73 |  | 144.139 | 0 | 0 | 43.1492 | 187.288 | 144.139 | 27.57 | 11.97 | 3.56 | 15.14 | -8.974 | -55.44 | -12.266 | 0 | 7.43 | 19.56 | 27.07 | 1.72 | 37.34 | 49.266 | 6.24 | 0.34 | 0.33 | 1.43 | -1.55 | -3.47 | 0 | 0.74 | 2.86 | 2.59 | 0.19 | 9.7 | 0.057721 | 0.046324 | 0.031639 | 0.18536 | -0.17087 | -0.014968 | -0.23356 | 0 | 0.092723 | 0.10224 | 0.27357 | 0.022338 | 0.3925 | 0.15016 | 144.449 | 337.871 | 277.073 | 1201.82 | -4445.25 | 505.557 | 944.475 | 2025.88 | 119.621 | 1111.5 | 1961.22 |  | 155.717 | 0 | 43.1492 | 198.866 | 155.717 | 29.84 | 15.84 | 3.56 | 14.86 | -37.35 | 7.43 | 19.63 | 27.07 | 1.72 | 82.6 | 64.1 | 6.74 | 0.44 | 0.33 | 1.4 | -1.1 | 0.74 | 2.86 | 2.59 | 0.19 | 14.19 | 0.060372 | 0.051141 | 0.031639 | 0.17992 | -0.010637 | 0.092723 | 0.10257 | 0.27357 | 0.022338 | 0.80363 | 0.32307 | BEMCmpMgr 2022.3.2 (2522) | CSE 0.923.1 EXE | CBECC-Res 2022.3.2 (1368) | Natural Gas | 0.41113 | 0.0020313 | 54.8 | 23.1 |  |  | 132.426 | 246.874 | 277.073 | 1231.66 | 107.699 | -6255.26 | 147.207 | 0 | 505.557 | 939.077 | 2025.88 | 119.621 | -522.181 | 144.139 | 0 | 0 | 43.1492 | 187.288 | 27.57 | 11.97 | 3.56 | 15.14 | -8.974 | -55.44 | -12.266 | 0 | 7.43 | 19.56 | 27.07 | 1.72 | 37.34 | 6.24 | 0.34 | 0.33 | 1.43 | -1.55 | -3.47 | 0 | 0.74 | 2.86 | 2.59 | 0.19 | 9.7 | 0.057721 | 0.046324 | 0.031639 | 0.18536 | -0.17087 | -0.014968 | -0.23356 | 0 | 0.092723 | 0.10224 | 0.27357 | 0.022338 | 0.3925 | 357.196 | 1475.05 | 277.073 | 0 | 2135 | 930.001 | 2637.81 | 297.5 | 8109.63 | 297.338 | 164.777 | 65.4 | 527.515 | 58.13 | 54.99 | 3.56 | 27.73 | 31.89 | 23.06 | 35.82 | 4.86 | 240.04 | 58.13 | 54.99 | 3.56 | 27.73 | 31.89 | 23.06 | 35.82 | 4.86 | 240.04 | 13.08 | 1.71 | 0.33 | 6.87 | 3.02 | 3.87 | 3.38 | 0.53 | 32.79 | 13.08 | 1.71 | 0.33 | 6.87 | 3.02 | 3.87 | 3.38 | 0.53 | 32.79 | 0.12677 | 0.20519 | 0.031639 | 0 | 0.35267 | 0.11028 | 0.34625 | 0.084835 | 1.2576 | 34.1 | 28.2 | 15.6 | 44.4 | 15.6 | 34.4 | 29.6 | 43.3 | 23.566 | 25.7 | 36.29 | 27.81 | 23.566 | 25.7 | 63.58 | 80.83 | 2.33 | 6.01 | 2.42 | 6.49 | 2.33 | 6.01 | 2.72 | 19.27 |  | 1 | 4 |  |  | 4446.56 | 2.8426 | 0.63 | 0.02 | 1.34 | 0.1 | 0.04 | 1.93 | 8.974 | 0.42251 | 1 | 1 | 37.0009 | 25.3748 | 36.9992 | 28.6487 | 56.5787 | 66.4019 |  |  | 30.3527 | 43.7437 | 43.0303 | 185.614 | -189.512 | -201.121 | -259.032 | 0 | 96.1326 | 136.935 | 335.62 | 24.0421 | 245.804 | 842.853 | 0 | 0 | 252.315 | 1095.17 | 32.7217 | 56.9582 | 43.0303 | 181.772 | -142.926 | 96.1326 | 137.553 | 335.62 | 24.0421 | 764.904 | 910.555 | 0 | 252.315 | 1162.87 | 87.3849 | 221.667 | 43.0303 | 0 | 391.144 | 146.995 | 437.944 | 68.8504 | 1397.02 | 1738.68 | 963.536 | 382.427 | 3084.64 | [35 empty] | 1516.65 | 24.2388 | 2443.31 | 54.9484
2025-01-30 22:10 | R:/30129Wilcox/TDS Basecase/2022/2525_autosize off/21 PV_Bat_TargetEDR/W21R10.ribd22 | base | 12 | 1 | 2100 | Proposed and Standard | PASS | 5.86 | 10.3 | 38.4 | 0 | 18.8 | 24.5 | 132.426 | 246.874 | 277.073 | 1231.66 | 128.46 | -12510.5 | 152.394 | 0 | 505.557 | 939.077 | 2025.88 | 119.621 | -6751.49 | 2016.49 |  | 144.139 | 0 | 0 | 43.1492 | 187.288 | 144.139 | 27.57 | 11.97 | 3.56 | 15.14 | -8.974 | -103.91 | -10.646 | 0 | 7.43 | 19.56 | 27.07 | 1.72 | -9.51 | 49.266 | 6.24 | 0.34 | 0.33 | 1.43 | -3.11 | -3.58 | 0 | 0.74 | 2.86 | 2.59 | 0.19 | 8.03 | 0.057721 | 0.046324 | 0.031639 | 0.18536 | -0.27508 | -0.029936 | -0.32633 | 0 | 0.092723 | 0.10224 | 0.27357 | 0.022338 | 0.18056 | 0.04596 | 144.449 | 337.871 | 277.073 | 1201.82 | -4445.25 | 505.557 | 944.475 | 2025.88 | 119.621 | 1111.5 | 1961.22 |  | 155.717 | 0 | 43.1492 | 198.866 | 155.717 | 29.84 | 15.84 | 3.56 | 14.86 | -37.35 | 7.43 | 19.63 | 27.07 | 1.72 | 82.6 | 64.1 | 6.74 | 0.44 | 0.33 | 1.4 | -1.1 | 0.74 | 2.86 | 2.59 | 0.19 | 14.19 | 0.060372 | 0.051141 | 0.031639 | 0.17992 | -0.010637 | 0.092723 | 0.10257 | 0.27357 | 0.022338 | 0.80363 | 0.32307 | BEMCmpMgr 2022.3.2 (2522) | CSE 0.923.1 EXE | CBECC-Res 2022.3.2 (1368) | Natural Gas | 0.62307 | 0.0020313 | 111.5 | 23.1 |  |  | 132.426 | 246.874 | 277.073 | 1231.66 | 128.46 | -12510.5 | 152.394 | 0 | 505.557 | 939.077 | 2025.88 | 119.621 | -6751.49 | 144.139 | 0 | 0 | 43.1492 | 187.288 | 27.57 | 11.97 | 3.56 | 15.14 | -8.974 | -103.91 | -10.646 | 0 | 7.43 | 19.56 | 27.07 | 1.72 | -9.51 | 6.24 | 0.34 | 0.33 | 1.43 | -3.11 | -3.58 | 0 | 0.74 | 2.86 | 2.59 | 0.19 | 8.03 | 0.057721 | 0.046324 | 0.031639 | 0.18536 | -0.27508 | -0.029936 | -0.32633 | 0 | 0.092723 | 0.10224 | 0.27357 | 0.022338 | 0.18056 | 357.196 | 1475.05 | 277.073 | 0 | 2135 | 930.001 | 2637.81 | 297.5 | 8109.63 | 297.338 | 164.777 | 65.4 | 527.515 | 58.13 | 54.99 | 3.56 | 27.73 | 31.89 | 23.06 | 35.82 | 4.86 | 240.04 | 58.13 | 54.99 | 3.56 | 27.73 | 31.89 | 23.06 | 35.82 | 4.86 | 240.04 | 13.08 | 1.71 | 0.33 | 6.87 | 3.02 | 3.87 | 3.38 | 0.53 | 32.79 | 13.08 | 1.71 | 0.33 | 6.87 | 3.02 | 3.87 | 3.38 | 0.53 | 32.79 | 0.12677 | 0.20519 | 0.031639 | 0 | 0.35267 | 0.11028 | 0.34625 | 0.084835 | 1.2576 | 34.1 | 47.8 | 0 | 44.4 | 15.6 | 34.4 | 24.5 | 43.3 | 23.566 | 25.7 | 36.29 | 27.81 | 23.566 | 25.7 | 63.58 | 80.83 | 2.33 | 6.01 | 2.42 | 6.49 | 2.33 | 6.01 | 2.72 | 19.27 |  |  | 8 | 0 | unknown | 4446.56 | 2.8426 | 0.76 | 0.11 | 1.12 | 0.1 | 0.04 | 1.93 | 8.974 | 0.45739 | 1 | 1 | 37.0009 | 25.3748 | 36.9992 | 28.6487 | 56.5787 | 66.4019 |  |  | 30.3527 | 43.7437 | 43.0303 | 185.614 | -212.088 | -402.243 | -251.603 | 0 | 96.1326 | 136.935 | 335.62 | 24.0421 | 29.5354 | 842.853 | 0 | 0 | 252.315 | 1095.17 | 32.7217 | 56.9582 | 43.0303 | 181.772 | -142.926 | 96.1326 | 137.553 | 335.62 | 24.0421 | 764.904 | 910.555 | 0 | 252.315 | 1162.87 | 87.3849 | 221.667 | 43.0303 | 0 | 391.144 | 146.995 | 437.944 | 68.8504 | 1397.02 | 1738.68 | 963.536 | 382.427 | 3084.64 | [35 empty] | 7248.17 | 57.9197 | 2443.31 | 54.9484
2025-01-30 22:11 | R:/30129Wilcox/TDS Basecase/2022/2525_autosize off/22 Verified Buried Ducts/W22R01.ribd22 | base | 12 | 1 | 2100 | Proposed and Standard | PASS | 5.86 | 4.1 | 2.4 | 32 | 1.8 | 41.5 | 132.426 | 246.874 | 277.073 | 1231.66 | 0 | -4445.25 | 0 | 0 | 505.557 | 939.077 | 2025.88 | 119.621 | 1032.92 | 1888.04 |  | 144.139 | 0 | 0 | 43.1492 | 187.288 | 144.139 | 27.57 | 11.97 | 3.56 | 15.14 | 0 | -37.31 | 0 | 0 | 7.43 | 19.56 | 27.07 | 1.72 | 76.71 | 58.24 | 6.24 | 0.34 | 0.33 | 1.43 | -1.1 | 0 | 0 | 0.74 | 2.86 | 2.59 | 0.19 | 13.62 | 0.057721 | 0.046324 | 0.031639 | 0.18536 | 0 | -0.010637 | 0 | 0 | 0.092723 | 0.10224 | 0.27357 | 0.022338 | 0.80127 | 0.32104 | 144.449 | 337.871 | 277.073 | 1201.82 | -4445.25 | 505.557 | 944.475 | 2025.88 | 119.621 | 1111.5 | 1961.22 |  | 155.717 | 0 | 43.1492 | 198.866 | 155.717 | 29.84 | 15.84 | 3.56 | 14.86 | -37.35 | 7.43 | 19.63 | 27.07 | 1.72 | 82.6 | 64.1 | 6.74 | 0.44 | 0.33 | 1.4 | -1.1 | 0.74 | 2.86 | 2.59 | 0.19 | 14.19 | 0.060372 | 0.051141 | 0.031639 | 0.17992 | -0.010637 | 0.092723 | 0.10257 | 0.27357 | 0.022338 | 0.80363 | 0.32307 | BEMCmpMgr 2022.3.2 (2522) | CSE 0.923.1 EXE | CBECC-Res 2022.3.2 (1368) | Natural Gas | 0.00236 | 0.0020313 | 7.1 | 9.1 |  |  | 132.426 | 246.874 | 277.073 | 1231.66 | 0 | -4445.25 | 0 | 0 | 505.557 | 939.077 | 2025.88 | 119.621 | 1032.92 | 144.139 | 0 | 0 | 43.1492 | 187.288 | 27.57 | 11.97 | 3.56 | 15.14 | 0 | -37.31 | 0 | 0 | 7.43 | 19.56 | 27.07 | 1.72 | 76.71 | 6.24 | 0.34 | 0.33 | 1.43 | -1.1 | 0 | 0 | 0.74 | 2.86 | 2.59 | 0.19 | 13.62 | 0.057721 | 0.046324 | 0.031639 | 0.18536 | 0 | -0.010637 | 0 | 0 | 0.092723 | 0.10224 | 0.27357 | 0.022338 | 0.80127 | 357.196 | 1475.05 | 277.073 | 0 | 2135 | 930.001 | 2637.81 | 297.5 | 8109.63 | 297.338 | 164.777 | 65.4 | 527.515 | 58.13 | 54.99 | 3.56 | 27.73 | 31.89 | 23.06 | 35.82 | 4.86 | 240.04 | 58.13 | 54.99 | 3.56 | 27.73 | 31.89 | 23.06 | 35.82 | 4.86 | 240.04 | 13.08 | 1.71 | 0.33 | 6.87 | 3.02 | 3.87 | 3.38 | 0.53 | 32.79 | 13.08 | 1.71 | 0.33 | 6.87 | 3.02 | 3.87 | 3.38 | 0.53 | 32.79 | 0.12677 | 0.20519 | 0.031639 | 0 | 0.35267 | 0.11028 | 0.34625 | 0.084835 | 1.2576 | 40.3 | 15.5 | 32 | 44.4 | 15.6 | 34.4 | 41.5 | 43.3 | 32.54 | 25.7 | 36.29 | 27.81 | 32.54 | 25.7 | 63.58 | 80.83 | 2.33 | 6.01 | 2.42 | 6.49 | 2.33 | 6.01 | 2.72 | 19.27 | 1 | 1.1746 | 2.8426 |  |  | 4446.56 | 2.8426 | 0.1 | 0.04 | 1.85 | 0.1 | 0.04 | 1.93 |  |  | 1 | 1 | 37.0009 | 25.3748 | 36.9992 | 28.6487 | 56.5787 | 66.4019 |  |  | 30.3527 | 43.7437 | 43.0303 | 185.614 | 0 | -142.926 | 0 | 0 | 96.1326 | 136.935 | 335.62 | 24.0421 | 752.544 | 842.853 | 0 | 0 | 252.315 | 1095.17 | 32.7217 | 56.9582 | 43.0303 | 181.772 | -142.926 | 96.1326 | 137.553 | 335.62 | 24.0421 | 764.904 | 910.555 | 0 | 252.315 | 1162.87 | 87.3849 | 221.667 | 43.0303 | 0 | 391.144 | 146.995 | 437.944 | 68.8504 | 1397.02 | 1738.68 | 963.536 | 382.427 | 3084.64 | [35 empty] | 2467.93 | 55.502 | 2443.31 | 54.9484
2025-01-30 22:12 | R:/30129Wilcox/TDS Basecase/2022/2525_autosize off/22 Verified Buried Ducts/W22R02.ribd22 | base | 12 | 1 | 2100 | Proposed and Standard | PASS | 5.86 | 4.1 | 2.4 | 32 | 1.8 | 41.5 | 132.425 | 246.873 | 277.073 | 1231.66 | 0 | -4445.25 | 0 | 0 | 505.557 | 939.077 | 2025.88 | 119.621 | 1032.92 | 1888.03 |  | 144.138 | 0 | 0 | 43.1492 | 187.288 | 144.138 | 27.57 | 11.97 | 3.56 | 15.14 | 0 | -37.31 | 0 | 0 | 7.43 | 19.56 | 27.07 | 1.72 | 76.71 | 58.24 | 6.24 | 0.34 | 0.33 | 1.43 | -1.1 | 0 | 0 | 0.74 | 2.86 | 2.59 | 0.19 | 13.62 | 0.05772 | 0.046324 | 0.031639 | 0.18536 | 0 | -0.010637 | 0 | 0 | 0.092723 | 0.10224 | 0.27357 | 0.022338 | 0.80127 | 0.32104 | 144.449 | 337.871 | 277.073 | 1201.82 | -4445.25 | 505.557 | 944.475 | 2025.88 | 119.621 | 1111.5 | 1961.22 |  | 155.717 | 0 | 43.1492 | 198.866 | 155.717 | 29.84 | 15.84 | 3.56 | 14.86 | -37.35 | 7.43 | 19.63 | 27.07 | 1.72 | 82.6 | 64.1 | 6.74 | 0.44 | 0.33 | 1.4 | -1.1 | 0.74 | 2.86 | 2.59 | 0.19 | 14.19 | 0.060372 | 0.051141 | 0.031639 | 0.17992 | -0.010637 | 0.092723 | 0.10257 | 0.27357 | 0.022338 | 0.80363 | 0.32307 | BEMCmpMgr 2022.3.2 (2522) | CSE 0.923.1 EXE | CBECC-Res 2022.3.2 (1368) | Natural Gas | 0.0023611 | 0.0020324 | 7.1 | 9.1 |  |  | 132.425 | 246.873 | 277.073 | 1231.66 | 0 | -4445.25 | 0 | 0 | 505.557 | 939.077 | 2025.88 | 119.621 | 1032.92 | 144.138 | 0 | 0 | 43.1492 | 187.288 | 27.57 | 11.97 | 3.56 | 15.14 | 0 | -37.31 | 0 | 0 | 7.43 | 19.56 | 27.07 | 1.72 | 76.71 | 6.24 | 0.34 | 0.33 | 1.43 | -1.1 | 0 | 0 | 0.74 | 2.86 | 2.59 | 0.19 | 13.62 | 0.05772 | 0.046324 | 0.031639 | 0.18536 | 0 | -0.010637 | 0 | 0 | 0.092723 | 0.10224 | 0.27357 | 0.022338 | 0.80127 | 357.196 | 1475.05 | 277.073 | 0 | 2135 | 930.001 | 2637.81 | 297.5 | 8109.63 | 297.338 | 164.777 | 65.4 | 527.515 | 58.13 | 54.99 | 3.56 | 27.73 | 31.89 | 23.06 | 35.82 | 4.86 | 240.04 | 58.13 | 54.99 | 3.56 | 27.73 | 31.89 | 23.06 | 35.82 | 4.86 | 240.04 | 13.08 | 1.71 | 0.33 | 6.87 | 3.02 | 3.87 | 3.38 | 0.53 | 32.79 | 13.08 | 1.71 | 0.33 | 6.87 | 3.02 | 3.87 | 3.38 | 0.53 | 32.79 | 0.12677 | 0.20519 | 0.031639 | 0 | 0.35267 | 0.11028 | 0.34625 | 0.084835 | 1.2576 | 40.3 | 15.5 | 32 | 44.4 | 15.6 | 34.4 | 41.5 | 43.3 | 32.54 | 25.7 | 36.29 | 27.81 | 32.54 | 25.7 | 63.58 | 80.83 | 2.33 | 6.01 | 2.42 | 6.49 | 2.33 | 6.01 | 2.72 | 19.27 | 1 | 1.1746 | 2.8426 |  |  | 4446.56 | 2.8426 | 0.1 | 0.04 | 1.85 | 0.1 | 0.04 | 1.93 |  |  | 1 | 1 | 37.0005 | 25.3745 | 36.9992 | 28.6487 | 56.5787 | 66.4019 |  |  | 30.3525 | 43.7435 | 43.0303 | 185.614 | 0 | -142.926 | 0 | 0 | 96.1326 | 136.935 | 335.62 | 24.0421 | 752.543 | 842.849 | 0 | 0 | 252.315 | 1095.16 | 32.7217 | 56.9582 | 43.0303 | 181.772 | -142.926 | 96.1326 | 137.553 | 335.62 | 24.0421 | 764.904 | 910.555 | 0 | 252.315 | 1162.87 | 87.3849 | 221.667 | 43.0303 | 0 | 391.144 | 146.995 | 437.944 | 68.8504 | 1397.02 | 1738.68 | 963.536 | 382.427 | 3084.64 | [35 empty] | 2467.93 | 55.502 | 2443.31 | 54.9484
2025-01-30 22:13 | R:/30129Wilcox/TDS Basecase/2022/2525_autosize off/22 Verified Buried Ducts/W22R03.ribd22 | base | 12 | 1 | 2100 | Proposed and Standard | PASS | 7.21 | 5 | 3 | 31.4 | 2.3 | 41 | 128.207 | 240.275 | 277.073 | 1231.67 | 0 | -4445.25 | 0 | 0 | 505.557 | 939.045 | 2025.88 | 119.621 | 1022.07 | 1877.22 |  | 139.892 | 0 | 0 | 43.1492 | 183.041 | 139.892 | 26.76 | 11.43 | 3.56 | 15.14 | 0 | -37.31 | 0 | 0 | 7.43 | 19.56 | 27.07 | 1.72 | 75.36 | 56.89 | 6.06 | 0.33 | 0.33 | 1.43 | -1.1 | 0 | 0 | 0.74 | 2.86 | 2.59 | 0.19 | 13.43 | 0.055618 | 0.044602 | 0.031639 | 0.18535 | 0 | -0.010637 | 0 | 0 | 0.092723 | 0.10223 | 0.27357 | 0.022338 | 0.79743 | 0.31721 | 144.449 | 337.871 | 277.073 | 1201.82 | -4445.25 | 505.557 | 944.475 | 2025.88 | 119.621 | 1111.5 | 1961.22 |  | 155.717 | 0 | 43.1492 | 198.866 | 155.717 | 29.84 | 15.84 | 3.56 | 14.86 | -37.35 | 7.43 | 19.63 | 27.07 | 1.72 | 82.6 | 64.1 | 6.74 | 0.44 | 0.33 | 1.4 | -1.1 | 0.74 | 2.86 | 2.59 | 0.19 | 14.19 | 0.060372 | 0.051141 | 0.031639 | 0.17992 | -0.010637 | 0.092723 | 0.10257 | 0.27357 | 0.022338 | 0.80363 | 0.32307 | BEMCmpMgr 2022.3.2 (2522) | CSE 0.923.1 EXE | CBECC-Res 2022.3.2 (1368) | Natural Gas | 0.0061962 | 0.0058594 | 8.8 | 11.2 |  |  | 128.207 | 240.275 | 277.073 | 1231.67 | 0 | -4445.25 | 0 | 0 | 505.557 | 939.045 | 2025.88 | 119.621 | 1022.07 | 139.892 | 0 | 0 | 43.1492 | 183.041 | 26.76 | 11.43 | 3.56 | 15.14 | 0 | -37.31 | 0 | 0 | 7.43 | 19.56 | 27.07 | 1.72 | 75.36 | 6.06 | 0.33 | 0.33 | 1.43 | -1.1 | 0 | 0 | 0.74 | 2.86 | 2.59 | 0.19 | 13.43 | 0.055618 | 0.044602 | 0.031639 | 0.18535 | 0 | -0.010637 | 0 | 0 | 0.092723 | 0.10223 | 0.27357 | 0.022338 | 0.79743 | 357.196 | 1475.05 | 277.073 | 0 | 2135 | 930.001 | 2637.81 | 297.5 | 8109.63 | 297.338 | 164.777 | 65.4 | 527.515 | 58.13 | 54.99 | 3.56 | 27.73 | 31.89 | 23.06 | 35.82 | 4.86 | 240.04 | 58.13 | 54.99 | 3.56 | 27.73 | 31.89 | 23.06 | 35.82 | 4.86 | 240.04 | 13.08 | 1.71 | 0.33 | 6.87 | 3.02 | 3.87 | 3.38 | 0.53 | 32.79 | 13.08 | 1.71 | 0.33 | 6.87 | 3.02 | 3.87 | 3.38 | 0.53 | 32.79 | 0.12677 | 0.20519 | 0.031639 | 0 | 0.35267 | 0.11028 | 0.34625 | 0.084835 | 1.2576 | 39.4 | 15.5 | 31.4 | 44.4 | 15.6 | 34.4 | 41 | 43.3 | 31.94 | 24.95 | 36.29 | 27.81 | 31.94 | 24.95 | 63.58 | 80.83 | 2.32 | 5.83 | 2.42 | 6.49 | 2.32 | 5.83 | 2.72 | 19.27 | 1 | 1.1746 | 2.8426 |  |  | 4446.56 | 2.8426 | 0.1 | 0.04 | 1.82 | 0.1 | 0.04 | 1.93 |  |  | 1 | 1 | 34.9418 | 24.4811 | 36.9992 | 28.6487 | 56.5787 | 66.4019 |  |  | 29.3626 | 42.4177 | 43.0303 | 185.614 | 0 | -142.926 | 0 | 0 | 96.1326 | 136.928 | 335.62 | 24.0421 | 750.221 | 818.017 | 0 | 0 | 252.315 | 1070.33 | 32.7217 | 56.9582 | 43.0303 | 181.772 | -142.926 | 96.1326 | 137.553 | 335.62 | 24.0421 | 764.904 | 910.555 | 0 | 252.315 | 1162.87 | 87.3849 | 221.667 | 43.0303 | 0 | 391.144 | 146.995 | 437.944 | 68.8504 | 1397.02 | 1738.68 | 963.536 | 382.427 | 3084.64 | [35 empty] | 2468.95 | 55.525 | 2443.31 | 54.9484
2025-01-30 22:14 | R:/30129Wilcox/TDS Basecase/2022/2525_autosize off/22 Verified Buried Ducts/W22R04.ribd22 | base | 12 | 1 | 2100 | Proposed and Standard | PASS | 8.44 | 5.9 | 3.5 | 30.9 | 2.9 | 40.4 | 124.199 | 234.623 | 277.073 | 1231.66 | 0 | -4445.25 | 0 | 0 | 505.557 | 939.014 | 2025.88 | 119.621 | 1012.38 | 1867.56 |  | 135.957 | 0 | 0 | 43.1492 | 179.106 | 135.957 | 26 | 10.96 | 3.56 | 15.14 | 0 | -37.31 | 0 | 0 | 7.43 | 19.56 | 27.07 | 1.72 | 74.13 | 55.66 | 5.89 | 0.32 | 0.33 | 1.43 | -1.1 | 0 | 0 | 0.74 | 2.86 | 2.59 | 0.19 | 13.25 | 0.053658 | 0.043073 | 0.031639 | 0.18535 | 0 | -0.010637 | 0 | 0 | 0.092723 | 0.10222 | 0.27357 | 0.022338 | 0.79394 | 0.31372 | 144.449 | 337.871 | 277.073 | 1201.82 | -4445.25 | 505.557 | 944.475 | 2025.88 | 119.621 | 1111.5 | 1961.22 |  | 155.717 | 0 | 43.1492 | 198.866 | 155.717 | 29.84 | 15.84 | 3.56 | 14.86 | -37.35 | 7.43 | 19.63 | 27.07 | 1.72 | 82.6 | 64.1 | 6.74 | 0.44 | 0.33 | 1.4 | -1.1 | 0.74 | 2.86 | 2.59 | 0.19 | 14.19 | 0.060372 | 0.051141 | 0.031639 | 0.17992 | -0.010637 | 0.092723 | 0.10257 | 0.27357 | 0.022338 | 0.80363 | 0.32307 | BEMCmpMgr 2022.3.2 (2522) | CSE 0.923.1 EXE | CBECC-Res 2022.3.2 (1368) | Natural Gas | 0.0096916 | 0.0093474 | 10.3 | 13.2 |  |  | 124.199 | 234.623 | 277.073 | 1231.66 | 0 | -4445.25 | 0 | 0 | 505.557 | 939.014 | 2025.88 | 119.621 | 1012.38 | 135.957 | 0 | 0 | 43.1492 | 179.106 | 26 | 10.96 | 3.56 | 15.14 | 0 | -37.31 | 0 | 0 | 7.43 | 19.56 | 27.07 | 1.72 | 74.13 | 5.89 | 0.32 | 0.33 | 1.43 | -1.1 | 0 | 0 | 0.74 | 2.86 | 2.59 | 0.19 | 13.25 | 0.053658 | 0.043073 | 0.031639 | 0.18535 | 0 | -0.010637 | 0 | 0 | 0.092723 | 0.10222 | 0.27357 | 0.022338 | 0.79394 | 357.196 | 1475.05 | 277.073 | 0 | 2135 | 930.001 | 2637.81 | 297.5 | 8109.63 | 297.338 | 164.777 | 65.4 | 527.515 | 58.13 | 54.99 | 3.56 | 27.73 | 31.89 | 23.06 | 35.82 | 4.86 | 240.04 | 58.13 | 54.99 | 3.56 | 27.73 | 31.89 | 23.06 | 35.82 | 4.86 | 240.04 | 13.08 | 1.71 | 0.33 | 6.87 | 3.02 | 3.87 | 3.38 | 0.53 | 32.79 | 13.08 | 1.71 | 0.33 | 6.87 | 3.02 | 3.87 | 3.38 | 0.53 | 32.79 | 0.12677 | 0.20519 | 0.031639 | 0 | 0.35267 | 0.11028 | 0.34625 | 0.084835 | 1.2576 | 38.5 | 15.5 | 30.9 | 44.4 | 15.6 | 34.4 | 40.4 | 43.3 | 31.41 | 24.25 | 36.29 | 27.81 | 31.41 | 24.25 | 63.58 | 80.83 | 2.3 | 5.67 | 2.42 | 6.49 | 2.3 | 5.67 | 2.72 | 19.27 | 1 | 1.1746 | 2.8426 |  |  | 4446.56 | 2.8426 | 0.1 | 0.04 | 1.8 | 0.1 | 0.04 | 1.93 |  |  | 1 | 1 | 33.0262 | 23.5839 | 36.9992 | 28.6487 | 56.5787 | 66.4019 |  |  | 28.4213 | 41.2743 | 43.0303 | 185.613 | 0 | -142.926 | 0 | 0 | 96.1326 | 136.921 | 335.62 | 24.0421 | 748.129 | 795.007 | 0 | 0 | 252.315 | 1047.32 | 32.7217 | 56.9582 | 43.0303 | 181.772 | -142.926 | 96.1326 | 137.553 | 335.62 | 24.0421 | 764.904 | 910.555 | 0 | 252.315 | 1162.87 | 87.3849 | 221.667 | 43.0303 | 0 | 391.144 | 146.995 | 437.944 | 68.8504 | 1397.02 | 1738.68 | 963.536 | 382.427 | 3084.64 | [35 empty] | 2469.9 | 55.5464 | 2443.31 | 54.9484
2025-01-30 22:15 | R:/30129Wilcox/TDS Basecase/2022/2525_autosize off/22 Verified Buried Ducts/W22R05.ribd22 | base | 12 | 1 | 2100 | Proposed and Standard | PASS | 7.21 | 5 | 3 | 31.4 | 2.3 | 41 | 128.223 | 240.301 | 277.073 | 1231.67 | 0 | -4445.25 | 0 | 0 | 505.557 | 939.045 | 2025.88 | 119.621 | 1022.11 | 1877.26 |  | 139.907 | 0 | 0 | 43.1492 | 183.056 | 139.907 | 26.76 | 11.43 | 3.56 | 15.14 | 0 | -37.31 | 0 | 0 | 7.43 | 19.56 | 27.07 | 1.72 | 75.36 | 56.89 | 6.06 | 0.33 | 0.33 | 1.43 | -1.1 | 0 | 0 | 0.74 | 2.86 | 2.59 | 0.19 | 13.43 | 0.055624 | 0.044608 | 0.031639 | 0.18535 | 0 | -0.010637 | 0 | 0 | 0.092723 | 0.10223 | 0.27357 | 0.022338 | 0.79744 | 0.31722 | 144.449 | 337.871 | 277.073 | 1201.82 | -4445.25 | 505.557 | 944.475 | 2025.88 | 119.621 | 1111.5 | 1961.22 |  | 155.717 | 0 | 43.1492 | 198.866 | 155.717 | 29.84 | 15.84 | 3.56 | 14.86 | -37.35 | 7.43 | 19.63 | 27.07 | 1.72 | 82.6 | 64.1 | 6.74 | 0.44 | 0.33 | 1.4 | -1.1 | 0.74 | 2.86 | 2.59 | 0.19 | 14.19 | 0.060372 | 0.051141 | 0.031639 | 0.17992 | -0.010637 | 0.092723 | 0.10257 | 0.27357 | 0.022338 | 0.80363 | 0.32307 | BEMCmpMgr 2022.3.2 (2522) | CSE 0.923.1 EXE | CBECC-Res 2022.3.2 (1368) | Natural Gas | 0.0061845 | 0.0058477 | 8.8 | 11.2 |  |  | 128.223 | 240.301 | 277.073 | 1231.67 | 0 | -4445.25 | 0 | 0 | 505.557 | 939.045 | 2025.88 | 119.621 | 1022.11 | 139.907 | 0 | 0 | 43.1492 | 183.056 | 26.76 | 11.43 | 3.56 | 15.14 | 0 | -37.31 | 0 | 0 | 7.43 | 19.56 | 27.07 | 1.72 | 75.36 | 6.06 | 0.33 | 0.33 | 1.43 | -1.1 | 0 | 0 | 0.74 | 2.86 | 2.59 | 0.19 | 13.43 | 0.055624 | 0.044608 | 0.031639 | 0.18535 | 0 | -0.010637 | 0 | 0 | 0.092723 | 0.10223 | 0.27357 | 0.022338 | 0.79744 | 357.196 | 1475.05 | 277.073 | 0 | 2135 | 930.001 | 2637.81 | 297.5 | 8109.63 | 297.338 | 164.777 | 65.4 | 527.515 | 58.13 | 54.99 | 3.56 | 27.73 | 31.89 | 23.06 | 35.82 | 4.86 | 240.04 | 58.13 | 54.99 | 3.56 | 27.73 | 31.89 | 23.06 | 35.82 | 4.86 | 240.04 | 13.08 | 1.71 | 0.33 | 6.87 | 3.02 | 3.87 | 3.38 | 0.53 | 32.79 | 13.08 | 1.71 | 0.33 | 6.87 | 3.02 | 3.87 | 3.38 | 0.53 | 32.79 | 0.12677 | 0.20519 | 0.031639 | 0 | 0.35267 | 0.11028 | 0.34625 | 0.084835 | 1.2576 | 39.4 | 15.5 | 31.4 | 44.4 | 15.6 | 34.4 | 41 | 43.3 | 31.94 | 24.95 | 36.29 | 27.81 | 31.94 | 24.95 | 63.58 | 80.83 | 2.32 | 5.83 | 2.42 | 6.49 | 2.32 | 5.83 | 2.72 | 19.27 | 1 | 1.1746 | 2.8426 |  |  | 4446.56 | 2.8426 | 0.1 | 0.04 | 1.82 | 0.1 | 0.04 | 1.93 |  |  | 1 | 1 | 34.9546 | 24.4838 | 36.9992 | 28.6487 | 56.5787 | 66.4019 |  |  | 29.3663 | 42.4227 | 43.0303 | 185.614 | 0 | -142.926 | 0 | 0 | 96.1326 | 136.928 | 335.62 | 24.0421 | 750.23 | 818.107 | 0 | 0 | 252.315 | 1070.42 | 32.7217 | 56.9582 | 43.0303 | 181.772 | -142.926 | 96.1326 | 137.553 | 335.62 | 24.0421 | 764.904 | 910.555 | 0 | 252.315 | 1162.87 | 87.3849 | 221.667 | 43.0303 | 0 | 391.144 | 146.995 | 437.944 | 68.8504 | 1397.02 | 1738.68 | 963.536 | 382.427 | 3084.64 | [35 empty] | 2468.94 | 55.5248 | 2443.31 | 54.9484
2025-01-30 22:16 | R:/30129Wilcox/TDS Basecase/2022/2525_autosize off/22 Verified Buried Ducts/W22R06.ribd22 | base | 12 | 1 | 2100 | Proposed and Standard | PASS | 8.86 | 6.1 | 3.7 | 30.7 | 3.1 | 40.2 | 122.813 | 232.743 | 277.073 | 1231.67 | 0 | -4445.25 | 0 | 0 | 505.557 | 939.004 | 2025.88 | 119.621 | 1009.11 | 1864.3 |  | 134.602 | 0 | 0 | 43.1492 | 177.751 | 134.602 | 25.73 | 10.81 | 3.56 | 15.14 | 0 | -37.31 | 0 | 0 | 7.43 | 19.56 | 27.07 | 1.72 | 73.71 | 55.24 | 5.83 | 0.32 | 0.33 | 1.43 | -1.1 | 0 | 0 | 0.74 | 2.86 | 2.59 | 0.19 | 13.19 | 0.052989 | 0.042566 | 0.031639 | 0.18535 | 0 | -0.010637 | 0 | 0 | 0.092723 | 0.10222 | 0.27357 | 0.022338 | 0.79276 | 0.31255 | 144.449 | 337.871 | 277.073 | 1201.82 | -4445.25 | 505.557 | 944.475 | 2025.88 | 119.621 | 1111.5 | 1961.22 |  | 155.717 | 0 | 43.1492 | 198.866 | 155.717 | 29.84 | 15.84 | 3.56 | 14.86 | -37.35 | 7.43 | 19.63 | 27.07 | 1.72 | 82.6 | 64.1 | 6.74 | 0.44 | 0.33 | 1.4 | -1.1 | 0.74 | 2.86 | 2.59 | 0.19 | 14.19 | 0.060372 | 0.051141 | 0.031639 | 0.17992 | -0.010637 | 0.092723 | 0.10257 | 0.27357 | 0.022338 | 0.80363 | 0.32307 | BEMCmpMgr 2022.3.2 (2522) | CSE 0.923.1 EXE | CBECC-Res 2022.3.2 (1368) | Natural Gas | 0.01087 | 0.010523 | 10.8 | 13.8 |  |  | 122.813 | 232.743 | 277.073 | 1231.67 | 0 | -4445.25 | 0 | 0 | 505.557 | 939.004 | 2025.88 | 119.621 | 1009.11 | 134.602 | 0 | 0 | 43.1492 | 177.751 | 25.73 | 10.81 | 3.56 | 15.14 | 0 | -37.31 | 0 | 0 | 7.43 | 19.56 | 27.07 | 1.72 | 73.71 | 5.83 | 0.32 | 0.33 | 1.43 | -1.1 | 0 | 0 | 0.74 | 2.86 | 2.59 | 0.19 | 13.19 | 0.052989 | 0.042566 | 0.031639 | 0.18535 | 0 | -0.010637 | 0 | 0 | 0.092723 | 0.10222 | 0.27357 | 0.022338 | 0.79276 | 357.196 | 1475.05 | 277.073 | 0 | 2135 | 930.001 | 2637.81 | 297.5 | 8109.63 | 297.338 | 164.777 | 65.4 | 527.515 | 58.13 | 54.99 | 3.56 | 27.73 | 31.89 | 23.06 | 35.82 | 4.86 | 240.04 | 58.13 | 54.99 | 3.56 | 27.73 | 31.89 | 23.06 | 35.82 | 4.86 | 240.04 | 13.08 | 1.71 | 0.33 | 6.87 | 3.02 | 3.87 | 3.38 | 0.53 | 32.79 | 13.08 | 1.71 | 0.33 | 6.87 | 3.02 | 3.87 | 3.38 | 0.53 | 32.79 | 0.12677 | 0.20519 | 0.031639 | 0 | 0.35267 | 0.11028 | 0.34625 | 0.084835 | 1.2576 | 38.3 | 15.6 | 30.7 | 44.4 | 15.6 | 34.4 | 40.2 | 43.3 | 31.24 | 24 | 36.29 | 27.81 | 31.24 | 24 | 63.58 | 80.83 | 2.3 | 5.61 | 2.42 | 6.49 | 2.3 | 5.61 | 2.72 | 19.27 | 1 | 1.1746 | 2.8426 |  |  | 4446.56 | 2.8426 | 0.1 | 0.04 | 1.79 | 0.1 | 0.04 | 1.93 |  |  | 1 | 1 | 32.4155 | 23.2664 | 36.9992 | 28.6487 | 56.5787 | 66.4019 |  |  | 28.0963 | 40.8934 | 43.0303 | 185.614 | 0 | -142.926 | 0 | 0 | 96.1326 | 136.919 | 335.62 | 24.0421 | 747.422 | 787.084 | 0 | 0 | 252.315 | 1039.4 | 32.7217 | 56.9582 | 43.0303 | 181.772 | -142.926 | 96.1326 | 137.553 | 335.62 | 24.0421 | 764.904 | 910.555 | 0 | 252.315 | 1162.87 | 87.3849 | 221.667 | 43.0303 | 0 | 391.144 | 146.995 | 437.944 | 68.8504 | 1397.02 | 1738.68 | 963.536 | 382.427 | 3084.64 | [35 empty] | 2470.24 | 55.5541 | 2443.31 | 54.9484
2025-01-30 22:17 | R:/30129Wilcox/TDS Basecase/2022/2525_autosize off/22 Verified Buried Ducts/W22R07.ribd22 | base | 12 | 1 | 2100 | Proposed and Standard | PASS | 8.8 | 6.1 | 3.7 | 30.7 | 3 | 40.3 | 122.956 | 232.955 | 277.073 | 1231.67 | 0 | -4445.25 | 0 | 0 | 505.557 | 939.005 | 2025.88 | 119.621 | 1009.46 | 1864.65 |  | 134.772 | 0 | 0 | 43.1492 | 177.921 | 134.772 | 25.77 | 10.83 | 3.56 | 15.14 | 0 | -37.31 | 0 | 0 | 7.43 | 19.56 | 27.07 | 1.72 | 73.77 | 55.3 | 5.84 | 0.32 | 0.33 | 1.43 | -1.1 | 0 | 0 | 0.74 | 2.86 | 2.59 | 0.19 | 13.2 | 0.053043 | 0.042624 | 0.031639 | 0.18535 | 0 | -0.010637 | 0 | 0 | 0.092723 | 0.10222 | 0.27357 | 0.022338 | 0.79287 | 0.31266 | 144.449 | 337.871 | 277.073 | 1201.82 | -4445.25 | 505.557 | 944.475 | 2025.88 | 119.621 | 1111.5 | 1961.22 |  | 155.717 | 0 | 43.1492 | 198.866 | 155.717 | 29.84 | 15.84 | 3.56 | 14.86 | -37.35 | 7.43 | 19.63 | 27.07 | 1.72 | 82.6 | 64.1 | 6.74 | 0.44 | 0.33 | 1.4 | -1.1 | 0.74 | 2.86 | 2.59 | 0.19 | 14.19 | 0.060372 | 0.051141 | 0.031639 | 0.17992 | -0.010637 | 0.092723 | 0.10257 | 0.27357 | 0.022338 | 0.80363 | 0.32307 | BEMCmpMgr 2022.3.2 (2522) | CSE 0.923.1 EXE | CBECC-Res 2022.3.2 (1368) | Natural Gas | 0.010757 | 0.010411 | 10.7 | 13.7 |  |  | 122.956 | 232.955 | 277.073 | 1231.67 | 0 | -4445.25 | 0 | 0 | 505.557 | 939.005 | 2025.88 | 119.621 | 1009.46 | 134.772 | 0 | 0 | 43.1492 | 177.921 | 25.77 | 10.83 | 3.56 | 15.14 | 0 | -37.31 | 0 | 0 | 7.43 | 19.56 | 27.07 | 1.72 | 73.77 | 5.84 | 0.32 | 0.33 | 1.43 | -1.1 | 0 | 0 | 0.74 | 2.86 | 2.59 | 0.19 | 13.2 | 0.053043 | 0.042624 | 0.031639 | 0.18535 | 0 | -0.010637 | 0 | 0 | 0.092723 | 0.10222 | 0.27357 | 0.022338 | 0.79287 | 357.196 | 1475.05 | 277.073 | 0 | 2135 | 930.001 | 2637.81 | 297.5 | 8109.63 | 297.338 | 164.777 | 65.4 | 527.515 | 58.13 | 54.99 | 3.56 | 27.73 | 31.89 | 23.06 | 35.82 | 4.86 | 240.04 | 58.13 | 54.99 | 3.56 | 27.73 | 31.89 | 23.06 | 35.82 | 4.86 | 240.04 | 13.08 | 1.71 | 0.33 | 6.87 | 3.02 | 3.87 | 3.38 | 0.53 | 32.79 | 13.08 | 1.71 | 0.33 | 6.87 | 3.02 | 3.87 | 3.38 | 0.53 | 32.79 | 0.12677 | 0.20519 | 0.031639 | 0 | 0.35267 | 0.11028 | 0.34625 | 0.084835 | 1.2576 | 38.3 | 15.6 | 30.7 | 44.4 | 15.6 | 34.4 | 40.3 | 43.3 | 31.27 | 24.03 | 36.29 | 27.81 | 31.27 | 24.03 | 63.58 | 80.83 | 2.3 | 5.62 | 2.42 | 6.49 | 2.3 | 5.62 | 2.72 | 19.27 | 1 | 1.1746 | 2.8426 |  |  | 4446.56 | 2.8426 | 0.1 | 0.04 | 1.79 | 0.1 | 0.04 | 1.93 |  |  | 1 | 1 | 32.2949 | 23.3048 | 36.9992 | 28.6487 | 56.5787 | 66.4019 |  |  | 28.1282 | 40.9369 | 43.0303 | 185.614 | 0 | -142.926 | 0 | 0 | 96.1326 | 136.919 | 335.62 | 24.0421 | 747.497 | 788.079 | 0 | 0 | 252.315 | 1040.39 | 32.7217 | 56.9582 | 43.0303 | 181.772 | -142.926 | 96.1326 | 137.553 | 335.62 | 24.0421 | 764.904 | 910.555 | 0 | 252.315 | 1162.87 | 87.3849 | 221.667 | 43.0303 | 0 | 391.144 | 146.995 | 437.944 | 68.8504 | 1397.02 | 1738.68 | 963.536 | 382.427 | 3084.64 | [35 empty] | 2470.21 | 55.5532 | 2443.31 | 54.9484
2025-01-30 22:18 | R:/30129Wilcox/TDS Basecase/2022/2525_autosize off/22 Verified Buried Ducts/W22R08.ribd22 | base | 12 | 1 | 2100 | Proposed and Standard | PASS | 8.86 | 6.1 | 3.7 | 30.7 | 3.1 | 40.2 | 122.752 | 232.684 | 277.073 | 1231.67 | 0 | -4445.25 | 0 | 0 | 505.557 | 939.003 | 2025.88 | 119.621 | 1008.98 | 1864.18 |  | 134.573 | 0 | 0 | 43.1492 | 177.722 | 134.573 | 25.73 | 10.81 | 3.56 | 15.14 | 0 | -37.31 | 0 | 0 | 7.43 | 19.56 | 27.07 | 1.72 | 73.71 | 55.24 | 5.83 | 0.32 | 0.33 | 1.43 | -1.1 | 0 | 0 | 0.74 | 2.86 | 2.59 | 0.19 | 13.19 | 0.052944 | 0.04255 | 0.031639 | 0.18535 | 0 | -0.010637 | 0 | 0 | 0.092723 | 0.10222 | 0.27357 | 0.022338 | 0.7927 | 0.31249 | 144.449 | 337.871 | 277.073 | 1201.82 | -4445.25 | 505.557 | 944.475 | 2025.88 | 119.621 | 1111.5 | 1961.22 |  | 155.717 | 0 | 43.1492 | 198.866 | 155.717 | 29.84 | 15.84 | 3.56 | 14.86 | -37.35 | 7.43 | 19.63 | 27.07 | 1.72 | 82.6 | 64.1 | 6.74 | 0.44 | 0.33 | 1.4 | -1.1 | 0.74 | 2.86 | 2.59 | 0.19 | 14.19 | 0.060372 | 0.051141 | 0.031639 | 0.17992 | -0.010637 | 0.092723 | 0.10257 | 0.27357 | 0.022338 | 0.80363 | 0.32307 | BEMCmpMgr 2022.3.2 (2522) | CSE 0.923.1 EXE | CBECC-Res 2022.3.2 (1368) | Natural Gas | 0.01093 | 0.010583 | 10.8 | 13.8 |  |  | 122.752 | 232.684 | 277.073 | 1231.67 | 0 | -4445.25 | 0 | 0 | 505.557 | 939.003 | 2025.88 | 119.621 | 1008.98 | 134.573 | 0 | 0 | 43.1492 | 177.722 | 25.73 | 10.81 | 3.56 | 15.14 | 0 | -37.31 | 0 | 0 | 7.43 | 19.56 | 27.07 | 1.72 | 73.71 | 5.83 | 0.32 | 0.33 | 1.43 | -1.1 | 0 | 0 | 0.74 | 2.86 | 2.59 | 0.19 | 13.19 | 0.052944 | 0.04255 | 0.031639 | 0.18535 | 0 | -0.010637 | 0 | 0 | 0.092723 | 0.10222 | 0.27357 | 0.022338 | 0.7927 | 357.196 | 1475.05 | 277.073 | 0 | 2135 | 930.001 | 2637.81 | 297.5 | 8109.63 | 297.338 | 164.777 | 65.4 | 527.515 | 58.13 | 54.99 | 3.56 | 27.73 | 31.89 | 23.06 | 35.82 | 4.86 | 240.04 | 58.13 | 54.99 | 3.56 | 27.73 | 31.89 | 23.06 | 35.82 | 4.86 | 240.04 | 13.08 | 1.71 | 0.33 | 6.87 | 3.02 | 3.87 | 3.38 | 0.53 | 32.79 | 13.08 | 1.71 | 0.33 | 6.87 | 3.02 | 3.87 | 3.38 | 0.53 | 32.79 | 0.12677 | 0.20519 | 0.031639 | 0 | 0.35267 | 0.11028 | 0.34625 | 0.084835 | 1.2576 | 38.3 | 15.6 | 30.7 | 44.4 | 15.6 | 34.4 | 40.2 | 43.3 | 31.24 | 24 | 36.29 | 27.81 | 31.24 | 24 | 63.58 | 80.83 | 2.3 | 5.61 | 2.42 | 6.49 | 2.3 | 5.61 | 2.72 | 19.27 | 1 | 1.1746 | 2.8426 |  |  | 4446.56 | 2.8426 | 0.1 | 0.04 | 1.79 | 0.1 | 0.04 | 1.93 |  |  | 1 | 1 | 32.2055 | 23.2578 | 36.9992 | 28.6487 | 56.5787 | 66.4019 |  |  | 28.0803 | 40.8818 | 43.0303 | 185.614 | 0 | -142.926 | 0 | 0 | 96.1326 | 136.919 | 335.62 | 24.0421 | 747.394 | 786.914 | 0 | 0 | 252.315 | 1039.23 | 32.7217 | 56.9582 | 43.0303 | 181.772 | -142.926 | 96.1326 | 137.553 | 335.62 | 24.0421 | 764.904 | 910.555 | 0 | 252.315 | 1162.87 | 87.3849 | 221.667 | 43.0303 | 0 | 391.144 | 146.995 | 437.944 | 68.8504 | 1397.02 | 1738.68 | 963.536 | 382.427 | 3084.64 | [35 empty] | 2470.25 | 55.5543 | 2443.31 | 54.9484
2025-01-30 22:19 | R:/30129Wilcox/TDS Basecase/2022/2525_autosize off/22 Verified Buried Ducts/W22R09.ribd22 | base | 12 | 1 | 2100 | Proposed and Standard | PASS | 9.66 | 6.7 | 4 | 30.4 | 3.5 | 39.8 | 120.919 | 222.95 | 277.073 | 1231.67 | 0 | -4445.25 | 0 | 0 | 505.557 | 938.862 | 2025.88 | 119.621 | 997.28 | 1852.61 |  | 132.162 | 0 | 0 | 43.1492 | 175.312 | 132.162 | 25.28 | 10.46 | 3.56 | 15.14 | 0 | -37.3 | 0 | 0 | 7.43 | 19.56 | 27.07 | 1.72 | 72.92 | 54.44 | 5.72 | 0.3 | 0.33 | 1.43 | -1.1 | 0 | 0 | 0.74 | 2.86 | 2.59 | 0.19 | 13.06 | 0.052193 | 0.040813 | 0.031639 | 0.18535 | 0 | -0.010637 | 0 | 0 | 0.092723 | 0.10223 | 0.27357 | 0.022338 | 0.79022 | 0.31 | 144.449 | 337.871 | 277.073 | 1201.82 | -4445.25 | 505.557 | 944.475 | 2025.88 | 119.621 | 1111.5 | 1961.22 |  | 155.717 | 0 | 43.1492 | 198.866 | 155.717 | 29.84 | 15.84 | 3.56 | 14.86 | -37.35 | 7.43 | 19.63 | 27.07 | 1.72 | 82.6 | 64.1 | 6.74 | 0.44 | 0.33 | 1.4 | -1.1 | 0.74 | 2.86 | 2.59 | 0.19 | 14.19 | 0.060372 | 0.051141 | 0.031639 | 0.17992 | -0.010637 | 0.092723 | 0.10257 | 0.27357 | 0.022338 | 0.80363 | 0.32307 | BEMCmpMgr 2022.3.2 (2522) | CSE 0.923.1 EXE | CBECC-Res 2022.3.2 (1368) | Natural Gas | 0.013414 | 0.013073 | 11.7 | 15.1 |  |  | 120.919 | 222.95 | 277.073 | 1231.67 | 0 | -4445.25 | 0 | 0 | 505.557 | 938.862 | 2025.88 | 119.621 | 997.28 | 132.162 | 0 | 0 | 43.1492 | 175.312 | 25.28 | 10.46 | 3.56 | 15.14 | 0 | -37.3 | 0 | 0 | 7.43 | 19.56 | 27.07 | 1.72 | 72.92 | 5.72 | 0.3 | 0.33 | 1.43 | -1.1 | 0 | 0 | 0.74 | 2.86 | 2.59 | 0.19 | 13.06 | 0.052193 | 0.040813 | 0.031639 | 0.18535 | 0 | -0.010637 | 0 | 0 | 0.092723 | 0.10223 | 0.27357 | 0.022338 | 0.79022 | 357.196 | 1475.05 | 277.073 | 0 | 2135 | 930.001 | 2637.81 | 297.5 | 8109.63 | 297.338 | 164.777 | 65.4 | 527.515 | 58.13 | 54.99 | 3.56 | 27.73 | 31.89 | 23.06 | 35.82 | 4.86 | 240.04 | 58.13 | 54.99 | 3.56 | 27.73 | 31.89 | 23.06 | 35.82 | 4.86 | 240.04 | 13.08 | 1.71 | 0.33 | 6.87 | 3.02 | 3.87 | 3.38 | 0.53 | 32.79 | 13.08 | 1.71 | 0.33 | 6.87 | 3.02 | 3.87 | 3.38 | 0.53 | 32.79 | 0.12677 | 0.20519 | 0.031639 | 0 | 0.35267 | 0.11028 | 0.34625 | 0.084835 | 1.2576 | 37.7 | 15.5 | 30.4 | 44.4 | 15.6 | 34.4 | 39.8 | 43.3 | 30.87 | 23.57 | 36.29 | 27.81 | 30.87 | 23.57 | 63.58 | 80.83 | 2.27 | 5.51 | 2.42 | 6.49 | 2.27 | 5.51 | 2.72 | 19.27 | 1 | 1.1746 | 2.8426 |  |  | 4446.56 | 2.8426 | 0.1 | 0.04 | 1.77 | 0.1 | 0.04 | 1.93 |  |  | 1 | 1 | 32.3002 | 23.0472 | 36.9992 | 28.6487 | 56.5787 | 66.4019 |  |  | 27.6828 | 39.1313 | 43.0303 | 185.614 | 0 | -142.926 | 0 | 0 | 96.1326 | 136.908 | 335.62 | 24.0421 | 745.236 | 772.82 | 0 | 0 | 252.315 | 1025.14 | 32.7217 | 56.9582 | 43.0303 | 181.772 | -142.926 | 96.1326 | 137.553 | 335.62 | 24.0421 | 764.904 | 910.555 | 0 | 252.315 | 1162.87 | 87.3849 | 221.667 | 43.0303 | 0 | 391.144 | 146.995 | 437.944 | 68.8504 | 1397.02 | 1738.68 | 963.536 | 382.427 | 3084.64 | [35 empty] | 2473.6 | 55.6297 | 2443.31 | 54.9484
2025-01-30 22:20 | R:/30129Wilcox/TDS Basecase/2022/2525_autosize off/22 Verified Buried Ducts/W22R10.ribd22 | base | 12 | 1 | 2100 | Proposed and Standard | PASS | 2.15 | 1.5 | 0.9 | 33.5 | 2 | 41.3 | 136.007 | 347.981 | 277.073 | 1231.77 | 0 | -4445.25 | 0 | 0 | 505.557 | 940.945 | 2025.88 | 119.621 | 1139.59 | 1992.84 |  | 139.013 | 0 | 0 | 43.1492 | 182.162 | 139.013 | 26.73 | 16.52 | 3.56 | 15.14 | 0 | -37.37 | 0 | 0 | 7.43 | 19.59 | 27.07 | 1.72 | 80.39 | 61.95 | 6.04 | 0.46 | 0.33 | 1.44 | -1.1 | 0 | 0 | 0.74 | 2.86 | 2.59 | 0.19 | 13.55 | 0.058597 | 0.063443 | 0.031639 | 0.1853 | 0 | -0.010637 | 0 | 0 | 0.092723 | 0.10229 | 0.27357 | 0.022338 | 0.81926 | 0.33898 | 144.449 | 337.871 | 277.073 | 1201.82 | -4445.25 | 505.557 | 944.475 | 2025.88 | 119.621 | 1111.5 | 1961.22 |  | 155.717 | 0 | 43.1492 | 198.866 | 155.717 | 29.84 | 15.84 | 3.56 | 14.86 | -37.35 | 7.43 | 19.63 | 27.07 | 1.72 | 82.6 | 64.1 | 6.74 | 0.44 | 0.33 | 1.4 | -1.1 | 0.74 | 2.86 | 2.59 | 0.19 | 14.19 | 0.060372 | 0.051141 | 0.031639 | 0.17992 | -0.010637 | 0.092723 | 0.10257 | 0.27357 | 0.022338 | 0.80363 | 0.32307 | BEMCmpMgr 2022.3.2 (2522) | CSE 0.923.1 EXE | CBECC-Res 2022.3.2 (1368) | Natural Gas | -0.015628 | -0.015911 | 2.7 | 3.4 |  |  | 136.007 | 347.981 | 277.073 | 1231.77 | 0 | -4445.25 | 0 | 0 | 505.557 | 940.945 | 2025.88 | 119.621 | 1139.59 | 139.013 | 0 | 0 | 43.1492 | 182.162 | 26.73 | 16.52 | 3.56 | 15.14 | 0 | -37.37 | 0 | 0 | 7.43 | 19.59 | 27.07 | 1.72 | 80.39 | 6.04 | 0.46 | 0.33 | 1.44 | -1.1 | 0 | 0 | 0.74 | 2.86 | 2.59 | 0.19 | 13.55 | 0.058597 | 0.063443 | 0.031639 | 0.1853 | 0 | -0.010637 | 0 | 0 | 0.092723 | 0.10229 | 0.27357 | 0.022338 | 0.81926 | 357.191 | 1475.04 | 277.073 | 0 | 2135 | 930.001 | 2637.81 | 297.5 | 8109.62 | 297.334 | 164.777 | 65.4 | 527.511 | 58.13 | 54.99 | 3.56 | 27.73 | 31.89 | 23.06 | 35.82 | 4.86 | 240.04 | 58.13 | 54.99 | 3.56 | 27.73 | 31.89 | 23.06 | 35.82 | 4.86 | 240.04 | 13.08 | 1.71 | 0.33 | 6.87 | 3.02 | 3.87 | 3.38 | 0.53 | 32.79 | 13.08 | 1.71 | 0.33 | 6.87 | 3.02 | 3.87 | 3.38 | 0.53 | 32.79 | 0.12677 | 0.20519 | 0.031639 | 0 | 0.35267 | 0.11028 | 0.34625 | 0.084835 | 1.2576 | 42.9 | 15.6 | 33.5 | 44.4 | 15.6 | 34.4 | 41.3 | 43.3 | 37.14 | 24.81 | 36.29 | 27.81 | 37.14 | 24.81 | 63.58 | 80.83 | 2.47 | 5.8 | 2.42 | 6.49 | 2.47 | 5.8 | 2.72 | 19.27 | 1 | 1.1746 | 2.8426 |  |  | 4446.56 | 2.8426 | 0.1 | 0.04 | 1.83 | 0.1 | 0.04 | 1.93 |  |  | 1 | 1 | 34.0811 | 30.7432 | 36.9992 | 28.6487 | 56.5783 | 66.3995 |  |  | 31.2232 | 59.7147 | 43.0303 | 185.721 | 0 | -142.926 | 0 | 0 | 96.1326 | 137.166 | 335.62 | 24.0421 | 769.724 | 812.88 | 0 | 0 | 252.315 | 1065.2 | 32.7217 | 56.9582 | 43.0303 | 181.772 | -142.926 | 96.1326 | 137.553 | 335.62 | 24.0421 | 764.904 | 910.555 | 0 | 252.315 | 1162.87 | 87.3839 | 221.665 | 43.0303 | 0 | 391.144 | 146.995 | 437.944 | 68.8504 | 1397.01 | 1738.66 | 963.536 | 382.427 | 3084.62 | [35 empty] | 2435.35 | 54.7693 | 2443.31 | 54.9484
2024-09-10 17:52 | C:\CBECCRes\2474_SK\Output\22 Verified Buried Ducts/W22R07.ribd22 | base | 12 | 1 | 2100 | Proposed and Standard | PASS | 8.8 | 6.1 | 3.7 | 30.7 | 3 | 40.3 | 122.956 | 232.955 | 277.073 | 1231.67 | 0 | -4445.25 | 0 | 0 | 505.557 | 939.005 | 2025.88 | 119.621 | 1009.46 | 1864.65 |  | 134.772 | 0 | 0 | 43.1492 | 177.921 | 134.772 | 25.77 | 10.83 | 3.56 | 15.14 | 0 | -37.31 | 0 | 0 | 7.43 | 19.56 | 27.07 | 1.72 | 73.77 | 55.3 | 5.84 | 0.32 | 0.33 | 1.43 | -1.1 | 0 | 0 | 0.74 | 2.86 | 2.59 | 0.19 | 13.2 | 0.053043 | 0.042624 | 0.031639 | 0.18535 | 0 | -0.010637 | 0 | 0 | 0.092723 | 0.10222 | 0.27357 | 0.022338 | 0.79287 | 0.31266 | 144.449 | 337.871 | 277.073 | 1201.82 | -4445.25 | 505.557 | 944.475 | 2025.88 | 119.621 | 1111.5 | 1961.22 |  | 155.717 | 0 | 43.1492 | 198.866 | 155.717 | 29.84 | 15.84 | 3.56 | 14.86 | -37.35 | 7.43 | 19.63 | 27.07 | 1.72 | 82.6 | 64.1 | 6.74 | 0.44 | 0.33 | 1.4 | -1.1 | 0.74 | 2.86 | 2.59 | 0.19 | 14.19 | 0.060372 | 0.051141 | 0.031639 | 0.17992 | -0.010637 | 0.092723 | 0.10257 | 0.27357 | 0.022338 | 0.80363 | 0.32307 | BEMCmpMgr 2022.3.2 RV (2473) | CSE19 0.922.1+perfmap.b1ed62d7.83 EXE | CBECC-Res 2022.3.2 RV (1353) | Natural Gas | 0.010757 | 0.010411 | 10.7 | 13.7 |  |  | 122.956 | 232.955 | 277.073 | 1231.67 | 0 | -4445.25 | 0 | 0 | 505.557 | 939.005 | 2025.88 | 119.621 | 1009.46 | 134.772 | 0 | 0 | 43.1492 | 177.921 | 25.77 | 10.83 | 3.56 | 15.14 | 0 | -37.31 | 0 | 0 | 7.43 | 19.56 | 27.07 | 1.72 | 73.77 | 5.84 | 0.32 | 0.33 | 1.43 | -1.1 | 0 | 0 | 0.74 | 2.86 | 2.59 | 0.19 | 13.2 | 0.053043 | 0.042624 | 0.031639 | 0.18535 | 0 | -0.010637 | 0 | 0 | 0.092723 | 0.10222 | 0.27357 | 0.022338 | 0.79287 | 357.196 | 1475.05 | 277.073 | 0 | 2135 | 930.001 | 2637.81 | 297.5 | 8109.63 | 297.338 | 164.777 | 65.4 | 527.515 | 58.13 | 54.99 | 3.56 | 27.73 | 31.89 | 23.06 | 35.82 | 4.86 | 240.04 | 58.13 | 54.99 | 3.56 | 27.73 | 31.89 | 23.06 | 35.82 | 4.86 | 240.04 | 13.08 | 1.71 | 0.33 | 6.87 | 3.02 | 3.87 | 3.38 | 0.53 | 32.79 | 13.08 | 1.71 | 0.33 | 6.87 | 3.02 | 3.87 | 3.38 | 0.53 | 32.79 | 0.12677 | 0.20519 | 0.031639 | 0 | 0.35267 | 0.11028 | 0.34625 | 0.084835 | 1.2576 | 38.3 | 15.6 | 30.7 | 44.4 | 15.6 | 34.4 | 40.3 | 43.3 | 31.27 | 24.03 | 36.29 | 27.81 | 31.27 | 24.03 | 63.58 | 80.83 | 2.3 | 5.62 | 2.42 | 6.49 | 2.3 | 5.62 | 2.72 | 19.27 | 1 | 1.1746 | 2.8426 |  |  | 4446.56 | 2.8426 | 0.1 | 0.04 | 1.79 | 0.1 | 0.04 | 1.93 |  |  | 1 | 1 | 32.2949 | 23.3048 | 36.9992 | 28.6487 | 56.5787 | 66.4019 |  |  | 28.1282 | 40.9369 | 43.0303 | 185.614 | 0 | -142.926 | 0 | 0 | 96.1326 | 136.919 | 335.62 | 24.0421 | 747.497 | 788.079 | 0 | 0 | 252.315 | 1040.39 | 32.7217 | 56.9582 | 43.0303 | 181.772 | -142.926 | 96.1326 | 137.553 | 335.62 | 24.0421 | 764.904 | 910.555 | 0 | 252.315 | 1162.87 | 87.3849 | 221.667 | 43.0303 | 0 | 391.144 | 146.995 | 437.944 | 68.8504 | 1397.02 | 1738.68 | 963.536 | 382.427 | 3084.64 | [35 empty] | 2470.21 | 55.5532 | 2443.31 | 54.9484
2024-09-10 17:53 | C:\CBECCRes\2474_SK\Output\22 Verified Buried Ducts/W22R08.ribd22 | base | 12 | 1 | 2100 | Proposed and Standard | PASS | 8.86 | 6.1 | 3.7 | 30.7 | 3.1 | 40.2 | 122.752 | 232.684 | 277.073 | 1231.67 | 0 | -4445.25 | 0 | 0 | 505.557 | 939.003 | 2025.88 | 119.621 | 1008.98 | 1864.18 |  | 134.573 | 0 | 0 | 43.1492 | 177.722 | 134.573 | 25.73 | 10.81 | 3.56 | 15.14 | 0 | -37.31 | 0 | 0 | 7.43 | 19.56 | 27.07 | 1.72 | 73.71 | 55.24 | 5.83 | 0.32 | 0.33 | 1.43 | -1.1 | 0 | 0 | 0.74 | 2.86 | 2.59 | 0.19 | 13.19 | 0.052944 | 0.04255 | 0.031639 | 0.18535 | 0 | -0.010637 | 0 | 0 | 0.092723 | 0.10222 | 0.27357 | 0.022338 | 0.7927 | 0.31249 | 144.449 | 337.871 | 277.073 | 1201.82 | -4445.25 | 505.557 | 944.475 | 2025.88 | 119.621 | 1111.5 | 1961.22 |  | 155.717 | 0 | 43.1492 | 198.866 | 155.717 | 29.84 | 15.84 | 3.56 | 14.86 | -37.35 | 7.43 | 19.63 | 27.07 | 1.72 | 82.6 | 64.1 | 6.74 | 0.44 | 0.33 | 1.4 | -1.1 | 0.74 | 2.86 | 2.59 | 0.19 | 14.19 | 0.060372 | 0.051141 | 0.031639 | 0.17992 | -0.010637 | 0.092723 | 0.10257 | 0.27357 | 0.022338 | 0.80363 | 0.32307 | BEMCmpMgr 2022.3.2 RV (2473) | CSE19 0.922.1+perfmap.b1ed62d7.83 EXE | CBECC-Res 2022.3.2 RV (1353) | Natural Gas | 0.01093 | 0.010583 | 10.8 | 13.8 |  |  | 122.752 | 232.684 | 277.073 | 1231.67 | 0 | -4445.25 | 0 | 0 | 505.557 | 939.003 | 2025.88 | 119.621 | 1008.98 | 134.573 | 0 | 0 | 43.1492 | 177.722 | 25.73 | 10.81 | 3.56 | 15.14 | 0 | -37.31 | 0 | 0 | 7.43 | 19.56 | 27.07 | 1.72 | 73.71 | 5.83 | 0.32 | 0.33 | 1.43 | -1.1 | 0 | 0 | 0.74 | 2.86 | 2.59 | 0.19 | 13.19 | 0.052944 | 0.04255 | 0.031639 | 0.18535 | 0 | -0.010637 | 0 | 0 | 0.092723 | 0.10222 | 0.27357 | 0.022338 | 0.7927 | 357.196 | 1475.05 | 277.073 | 0 | 2135 | 930.001 | 2637.81 | 297.5 | 8109.63 | 297.338 | 164.777 | 65.4 | 527.515 | 58.13 | 54.99 | 3.56 | 27.73 | 31.89 | 23.06 | 35.82 | 4.86 | 240.04 | 58.13 | 54.99 | 3.56 | 27.73 | 31.89 | 23.06 | 35.82 | 4.86 | 240.04 | 13.08 | 1.71 | 0.33 | 6.87 | 3.02 | 3.87 | 3.38 | 0.53 | 32.79 | 13.08 | 1.71 | 0.33 | 6.87 | 3.02 | 3.87 | 3.38 | 0.53 | 32.79 | 0.12677 | 0.20519 | 0.031639 | 0 | 0.35267 | 0.11028 | 0.34625 | 0.084835 | 1.2576 | 38.3 | 15.6 | 30.7 | 44.4 | 15.6 | 34.4 | 40.2 | 43.3 | 31.24 | 24 | 36.29 | 27.81 | 31.24 | 24 | 63.58 | 80.83 | 2.3 | 5.61 | 2.42 | 6.49 | 2.3 | 5.61 | 2.72 | 19.27 | 1 | 1.1746 | 2.8426 |  |  | 4446.56 | 2.8426 | 0.1 | 0.04 | 1.79 | 0.1 | 0.04 | 1.93 |  |  | 1 | 1 | 32.2055 | 23.2578 | 36.9992 | 28.6487 | 56.5787 | 66.4019 |  |  | 28.0803 | 40.8818 | 43.0303 | 185.614 | 0 | -142.926 | 0 | 0 | 96.1326 | 136.919 | 335.62 | 24.0421 | 747.394 | 786.914 | 0 | 0 | 252.315 | 1039.23 | 32.7217 | 56.9582 | 43.0303 | 181.772 | -142.926 | 96.1326 | 137.553 | 335.62 | 24.0421 | 764.904 | 910.555 | 0 | 252.315 | 1162.87 | 87.3849 | 221.667 | 43.0303 | 0 | 391.144 | 146.995 | 437.944 | 68.8504 | 1397.02 | 1738.68 | 963.536 | 382.427 | 3084.64 | [35 empty] | 2470.25 | 55.5543 | 2443.31 | 54.9484
2024-09-10 17:54 | C:\CBECCRes\2474_SK\Output\22 Verified Buried Ducts/W22R09.ribd22 | base | 12 | 1 | 2100 | Proposed and Standard | PASS | 9.66 | 6.7 | 4 | 30.4 | 3.5 | 39.8 | 120.919 | 222.95 | 277.073 | 1231.67 | 0 | -4445.25 | 0 | 0 | 505.557 | 938.862 | 2025.88 | 119.621 | 997.28 | 1852.61 |  | 132.162 | 0 | 0 | 43.1492 | 175.312 | 132.162 | 25.28 | 10.46 | 3.56 | 15.14 | 0 | -37.3 | 0 | 0 | 7.43 | 19.56 | 27.07 | 1.72 | 72.92 | 54.44 | 5.72 | 0.3 | 0.33 | 1.43 | -1.1 | 0 | 0 | 0.74 | 2.86 | 2.59 | 0.19 | 13.06 | 0.052193 | 0.040813 | 0.031639 | 0.18535 | 0 | -0.010637 | 0 | 0 | 0.092723 | 0.10223 | 0.27357 | 0.022338 | 0.79022 | 0.31 | 144.449 | 337.871 | 277.073 | 1201.82 | -4445.25 | 505.557 | 944.475 | 2025.88 | 119.621 | 1111.5 | 1961.22 |  | 155.717 | 0 | 43.1492 | 198.866 | 155.717 | 29.84 | 15.84 | 3.56 | 14.86 | -37.35 | 7.43 | 19.63 | 27.07 | 1.72 | 82.6 | 64.1 | 6.74 | 0.44 | 0.33 | 1.4 | -1.1 | 0.74 | 2.86 | 2.59 | 0.19 | 14.19 | 0.060372 | 0.051141 | 0.031639 | 0.17992 | -0.010637 | 0.092723 | 0.10257 | 0.27357 | 0.022338 | 0.80363 | 0.32307 | BEMCmpMgr 2022.3.2 RV (2473) | CSE19 0.922.1+perfmap.b1ed62d7.83 EXE | CBECC-Res 2022.3.2 RV (1353) | Natural Gas | 0.013414 | 0.013073 | 11.7 | 15.1 |  |  | 120.919 | 222.95 | 277.073 | 1231.67 | 0 | -4445.25 | 0 | 0 | 505.557 | 938.862 | 2025.88 | 119.621 | 997.28 | 132.162 | 0 | 0 | 43.1492 | 175.312 | 25.28 | 10.46 | 3.56 | 15.14 | 0 | -37.3 | 0 | 0 | 7.43 | 19.56 | 27.07 | 1.72 | 72.92 | 5.72 | 0.3 | 0.33 | 1.43 | -1.1 | 0 | 0 | 0.74 | 2.86 | 2.59 | 0.19 | 13.06 | 0.052193 | 0.040813 | 0.031639 | 0.18535 | 0 | -0.010637 | 0 | 0 | 0.092723 | 0.10223 | 0.27357 | 0.022338 | 0.79022 | 357.196 | 1475.05 | 277.073 | 0 | 2135 | 930.001 | 2637.81 | 297.5 | 8109.63 | 297.338 | 164.777 | 65.4 | 527.515 | 58.13 | 54.99 | 3.56 | 27.73 | 31.89 | 23.06 | 35.82 | 4.86 | 240.04 | 58.13 | 54.99 | 3.56 | 27.73 | 31.89 | 23.06 | 35.82 | 4.86 | 240.04 | 13.08 | 1.71 | 0.33 | 6.87 | 3.02 | 3.87 | 3.38 | 0.53 | 32.79 | 13.08 | 1.71 | 0.33 | 6.87 | 3.02 | 3.87 | 3.38 | 0.53 | 32.79 | 0.12677 | 0.20519 | 0.031639 | 0 | 0.35267 | 0.11028 | 0.34625 | 0.084835 | 1.2576 | 37.7 | 15.5 | 30.4 | 44.4 | 15.6 | 34.4 | 39.8 | 43.3 | 30.87 | 23.57 | 36.29 | 27.81 | 30.87 | 23.57 | 63.58 | 80.83 | 2.27 | 5.51 | 2.42 | 6.49 | 2.27 | 5.51 | 2.72 | 19.27 | 1 | 1.1746 | 2.8426 |  |  | 4446.56 | 2.8426 | 0.1 | 0.04 | 1.77 | 0.1 | 0.04 | 1.93 |  |  | 1 | 1 | 32.3002 | 23.0472 | 36.9992 | 28.6487 | 56.5787 | 66.4019 |  |  | 27.6828 | 39.1313 | 43.0303 | 185.614 | 0 | -142.926 | 0 | 0 | 96.1326 | 136.908 | 335.62 | 24.0421 | 745.236 | 772.82 | 0 | 0 | 252.315 | 1025.14 | 32.7217 | 56.9582 | 43.0303 | 181.772 | -142.926 | 96.1326 | 137.553 | 335.62 | 24.0421 | 764.904 | 910.555 | 0 | 252.315 | 1162.87 | 87.3849 | 221.667 | 43.0303 | 0 | 391.144 | 146.995 | 437.944 | 68.8504 | 1397.02 | 1738.68 | 963.536 | 382.427 | 3084.64 | [35 empty] | 2473.6 | 55.6297 | 2443.31 | 54.9484
2024-09-10 17:56 | C:\CBECCRes\2474_SK\Output\22 Verified Buried Ducts/W22R10.ribd22 | base | 12 | 1 | 2100 | Proposed and Standard | PASS | 2.15 | 1.5 | 0.9 | 33.5 | 2 | 41.3 | 136.007 | 347.981 | 277.073 | 1231.77 | 0 | -4445.25 | 0 | 0 | 505.557 | 940.945 | 2025.88 | 119.621 | 1139.59 | 1992.84 |  | 139.013 | 0 | 0 | 43.1492 | 182.162 | 139.013 | 26.73 | 16.52 | 3.56 | 15.14 | 0 | -37.37 | 0 | 0 | 7.43 | 19.59 | 27.07 | 1.72 | 80.39 | 61.95 | 6.04 | 0.46 | 0.33 | 1.44 | -1.1 | 0 | 0 | 0.74 | 2.86 | 2.59 | 0.19 | 13.55 | 0.058597 | 0.063443 | 0.031639 | 0.1853 | 0 | -0.010637 | 0 | 0 | 0.092723 | 0.10229 | 0.27357 | 0.022338 | 0.81926 | 0.33898 | 144.449 | 337.871 | 277.073 | 1201.82 | -4445.25 | 505.557 | 944.475 | 2025.88 | 119.621 | 1111.5 | 1961.22 |  | 155.717 | 0 | 43.1492 | 198.866 | 155.717 | 29.84 | 15.84 | 3.56 | 14.86 | -37.35 | 7.43 | 19.63 | 27.07 | 1.72 | 82.6 | 64.1 | 6.74 | 0.44 | 0.33 | 1.4 | -1.1 | 0.74 | 2.86 | 2.59 | 0.19 | 14.19 | 0.060372 | 0.051141 | 0.031639 | 0.17992 | -0.010637 | 0.092723 | 0.10257 | 0.27357 | 0.022338 | 0.80363 | 0.32307 | BEMCmpMgr 2022.3.2 RV (2473) | CSE19 0.922.1+perfmap.b1ed62d7.83 EXE | CBECC-Res 2022.3.2 RV (1353) | Natural Gas | -0.015628 | -0.015911 | 2.7 | 3.4 |  |  | 136.007 | 347.981 | 277.073 | 1231.77 | 0 | -4445.25 | 0 | 0 | 505.557 | 940.945 | 2025.88 | 119.621 | 1139.59 | 139.013 | 0 | 0 | 43.1492 | 182.162 | 26.73 | 16.52 | 3.56 | 15.14 | 0 | -37.37 | 0 | 0 | 7.43 | 19.59 | 27.07 | 1.72 | 80.39 | 6.04 | 0.46 | 0.33 | 1.44 | -1.1 | 0 | 0 | 0.74 | 2.86 | 2.59 | 0.19 | 13.55 | 0.058597 | 0.063443 | 0.031639 | 0.1853 | 0 | -0.010637 | 0 | 0 | 0.092723 | 0.10229 | 0.27357 | 0.022338 | 0.81926 | 357.191 | 1475.04 | 277.073 | 0 | 2135 | 930.001 | 2637.81 | 297.5 | 8109.62 | 297.334 | 164.777 | 65.4 | 527.511 | 58.13 | 54.99 | 3.56 | 27.73 | 31.89 | 23.06 | 35.82 | 4.86 | 240.04 | 58.13 | 54.99 | 3.56 | 27.73 | 31.89 | 23.06 | 35.82 | 4.86 | 240.04 | 13.08 | 1.71 | 0.33 | 6.87 | 3.02 | 3.87 | 3.38 | 0.53 | 32.79 | 13.08 | 1.71 | 0.33 | 6.87 | 3.02 | 3.87 | 3.38 | 0.53 | 32.79 | 0.12677 | 0.20519 | 0.031639 | 0 | 0.35267 | 0.11028 | 0.34625 | 0.084835 | 1.2576 | 42.9 | 15.6 | 33.5 | 44.4 | 15.6 | 34.4 | 41.3 | 43.3 | 37.14 | 24.81 | 36.29 | 27.81 | 37.14 | 24.81 | 63.58 | 80.83 | 2.47 | 5.8 | 2.42 | 6.49 | 2.47 | 5.8 | 2.72 | 19.27 | 1 | 1.1746 | 2.8426 |  |  | 4446.56 | 2.8426 | 0.1 | 0.04 | 1.83 | 0.1 | 0.04 | 1.93 |  |  | 1 | 1 | 34.0811 | 30.7432 | 36.9992 | 28.6487 | 56.5783 | 66.3995 |  |  | 31.2232 | 59.7147 | 43.0303 | 185.721 | 0 | -142.926 | 0 | 0 | 96.1326 | 137.166 | 335.62 | 24.0421 | 769.724 | 812.88 | 0 | 0 | 252.315 | 1065.2 | 32.7217 | 56.9582 | 43.0303 | 181.772 | -142.926 | 96.1326 | 137.553 | 335.62 | 24.0421 | 764.904 | 910.555 | 0 | 252.315 | 1162.87 | 87.3839 | 221.665 | 43.0303 | 0 | 391.144 | 146.995 | 437.944 | 68.8504 | 1397.01 | 1738.66 | 963.536 | 382.427 | 3084.62 | [35 empty] | 2435.35 | 54.7693 | 2443.31 | 54.9484

## Candidate
|  |  |  | Number of | Conditioned | [8 empty] | Proposed Model Site Electric Use | [14 empty] | Proposed Model Site Fuel Use | [5 empty] | Proposed Model TDV | [13 empty] | Proposed Model Source Energy (EDR1) | [11 empty] | Proposed Model Electric Demand | [13 empty] | Standard Model Site Electric Use | [11 empty] | Standard Model Site Fuel Use |  |  |  |  | Standard Model TDV | [10 empty] | Standard Model Source Energy (EDR1) | [9 empty] | Standard Model Electric Demand | [10 empty] | Software Versions |  |  |  | Savings Results |  |  |  | Calculated SSFs |  | Proposed Design Rating Model Site Electric Use | [12 empty] | Proposed Design Rating Model Site Fuel Use |  |  |  |  | Proposed Design Rating Model TDV | [12 empty] | Proposed Design Rating Model Source Energy (EDR1) | [11 empty] | Proposed Design Rating Model Electric Demand | [12 empty] | Reference Design Rating Model Site Electric Use | [8 empty] | Reference Design Rating Model Site Fuel Use |  |  |  | Reference Design Rating Model TDV (fuel multiplier adjusted) | [8 empty] | Reference Design Rating Model TDV (before fuel multiplier adjustment) | [8 empty] | Reference Design Rating Model Source Energy (EDR1) (fuel multiplier adjusted) | [8 empty] | Reference Design Rating Model Source Energy (EDR1) (before fuel multiplier adjustment) | [8 empty] | Reference Design Rating Model Electric Demand | [8 empty] | Energy Design Ratings | [5 empty] | EDR1 (source energy) |  | Compliance Total TDV Results By Fuel (kTDV/ft2-yr) | [7 empty] | Source Energy (EDR1) Results By Fuel (kBtu/ft2-yr) | [7 empty] | Proposed PV Scaling |  |  | Target EDR |  | Standard Design PV |  | Proposed Design CO2 Emissions |  |  | Standard Design CO2 Emissions |  |  | Self Utilization Credit |  | HVAC Systems |  | HVAC Total Capacities (kBtuh) | [5 empty] | Autosized Std Central HPWH |  | Proposed Model Site Electric CO2 Emissions | [12 empty] | Proposed Model Site Fuel CO2 Emissions |  |  |  |  | Standard Model Site Electric CO2 Emissions | [9 empty] | Standard Model Site Fuel CO2 Emissions |  |  |  | Reference Design Rating Model Site Electric CO2 Emissions | [8 empty] | Reference Design Rating Model Site Fuel CO2 Emissions |  |  |  | RESNET HERS Analysis Results | [18 empty] | CAHP / CMFNH Results | [15 empty] | PV Exports
| Project |  | Climate | Dwelling | Area |  | Pass / | TDV Margin | EDR Efficiency | EDR Total | EDR | EDR1 (source energy) |  | Spc Heat | Spc Cool | IAQ Vent | Wtr Heat | Self Util. Credit | PV | Battery | Flexibility | Ins Light | Appl & Cook | Plug Lds | Exterior | TOTAL | Comp Total | PeakCool | Spc Heat | Wtr Heat | Flexibility | Appl & Cook | TOTAL | Comp Total | Spc Heat | Spc Cool | IAQ Vent | Wtr Heat | Self Util. Credit | PV | Battery | Flexibility | Ins Light | Appl & Cook | Plug Lds | Exterior | TOTAL | Comp Total | Spc Heat | Spc Cool | IAQ Vent | Wtr Heat | PV | Battery | Flexibility | Ins Light | Appl & Cook | Plug Lds | Exterior | TOTAL | Spc Heat | Spc Cool | IAQ Vent | Wtr Heat | Self Util. Credit | PV | Battery | Flexibility | Ins Light | Appl & Cook | Plug Lds | Exterior | TOTAL | Comp Total | Spc Heat | Spc Cool | IAQ Vent | Wtr Heat | PV | Ins Light | Appl & Cook | Plug Lds | Exterior | TOTAL | Comp Total | PeakCool | Spc Heat | Wtr Heat | Appl & Cook | TOTAL | Comp Total | Spc Heat | Spc Cool | IAQ Vent | Wtr Heat | PV | Ins Light | Appl & Cook | Plug Lds | Exterior | TOTAL | Comp Total | Spc Heat | Spc Cool | IAQ Vent | Wtr Heat | PV | Ins Light | Appl & Cook | Plug Lds | Exterior | TOTAL | Spc Heat | Spc Cool | IAQ Vent | Wtr Heat | PV | Ins Light | Appl & Cook | Plug Lds | Exterior | TOTAL | Comp Total | Compliance |  | End User | Fuel | Total Demand | Compliance Demand | Total TDV | Compliance TDV | Proposed | Standard | Spc Heat | Spc Cool | IAQ Vent | Wtr Heat | Self Util. Credit | PV | Battery | Flexibility | Ins Light | Appl & Cook | Plug Lds | Exterior | TOTAL | Spc Heat | Wtr Heat | Flexibility | Appl & Cook | TOTAL | Spc Heat | Spc Cool | IAQ Vent | Wtr Heat | Self Util. Credit | PV | Battery | Flexibility | Ins Light | Appl & Cook | Plug Lds | Exterior | TOTAL | Spc Heat | Spc Cool | IAQ Vent | Wtr Heat | PV | Battery | Flexibility | Ins Light | Appl & Cook | Plug Lds | Exterior | TOTAL | Spc Heat | Spc Cool | IAQ Vent | Wtr Heat | Self Util. Credit | PV | Battery | Flexibility | Ins Light | Appl & Cook | Plug Lds | Exterior | TOTAL | Spc Heat | Spc Cool | IAQ Vent | Wtr Heat | Ins Light | Appl & Cook | Plug Lds | Exterior | TOTAL | Spc Heat | Wtr Heat | Appl & Cook | TOTAL | Spc Heat | Spc Cool | IAQ Vent | Wtr Heat | Ins Light | Appl & Cook | Plug Lds | Exterior | TOTAL | Spc Heat | Spc Cool | IAQ Vent | Wtr Heat | Ins Light | Appl & Cook | Plug Lds | Exterior | TOTAL | Spc Heat | Spc Cool | IAQ Vent | Wtr Heat | Ins Light | Appl & Cook | Plug Lds | Exterior | TOTAL | Spc Heat | Spc Cool | IAQ Vent | Wtr Heat | Ins Light | Appl & Cook | Plug Lds | Exterior | TOTAL | Spc Heat | Spc Cool | IAQ Vent | Wtr Heat | Ins Light | Appl & Cook | Plug Lds | Exterior | TOTAL | Proposed | Proposed | Proposed | Standard | Standard | Standard | Proposed | Standard | Proposed Model |  | Standard Model |  | Proposed Design Rating Model |  | Reference Design Rating Model |  | Proposed Model |  | Standard Model |  | Proposed Design Rating Model |  | Reference Design Rating Model |  | Max PV | PV Scale | Scaled PV |  | Target | Prop Mixed Fuel | Std Design | Self Consumed Solar | Grid Exported Solar | CO2 Generated | Self Consumed Solar | Grid Exported Solar | CO2 Generated | TDV Cap | Battery | # Systems | # Equipment | Proposed Design |  | Standard Design |  | Design Rating Reference |  | Capacity | TankVol | Spc Heat | Spc Cool | IAQ Vent | Wtr Heat | Self Util. Credit | PV | Battery | Flexibility | Ins Light | Appl & Cook | Plug Lds | Exterior | TOTAL | Spc Heat | Wtr Heat | Flexibility | Appl & Cook | TOTAL | Spc Heat | Spc Cool | IAQ Vent | Wtr Heat | PV | Ins Light | Appl & Cook | Plug Lds | Exterior | TOTAL | Spc Heat | Wtr Heat | Appl & Cook | TOTAL | Spc Heat | Spc Cool | IAQ Vent | Wtr Heat | Ins Light | Appl & Cook | Plug Lds | Exterior | TOTAL | Spc Heat | Wtr Heat | Appl & Cook | TOTAL | HERS Index | REUL_Htg | REUL_Clg | REUL_Dhw | EC_r_Htg | EC_r_Clg | EC_r_DHW | EC_x_Htg | EC_x_Clg | EC_x_DHW | EC_x_LA | IADSave | nMEUL_Htg | nMEUL_Clg | nMEUL_Dhw | TnML | TRL | IAFrh | REUL_LA | EDR Bonus Points | CAHP Delta EDR | Cash Bonus Total | 2019 Zone Ready Kicker | 2019 Zone Kicker | High Performance Fenestration Kicker | High Performance Attic Kicker | High Performance Wall Kicker | Whole House Fans Kicker | Balanced IAQ Kicker | DOE Zero Energy Kicker | Drain Water Heat Recovery Kicker | Design Charrette Kicker | ENERGYStar Laundry Recycling Kicker | CAHP Base Incentive | CAHP Total Incentive | Proposed Design |  | Standard Design
Run Date/Time | Path/File | Run Title | Zone | Units | (ft2) | Analysis Type | Fail | (kTDV/ft2-yr) | Margin | Margin | Total | Margin | Total | (kWh) | (kWh) | (kWh) | (kWh) | (kWh) | (kWh) | (kWh) | (kWh) | (kWh) | (kWh) | (kWh) | (kWh) | (kWh) | (kWh) | (kWh) | (Therms) | (Therms) | (Therms) | (Therms) | (Therms) | (Therms) | (kTDV/ft2-yr) | (kTDV/ft2-yr) | (kTDV/ft2-yr) | (kTDV/ft2-yr) | (kTDV/ft2-yr) | (kTDV/ft2-yr) | (kTDV/ft2-yr) | (kTDV/ft2-yr) | (kTDV/ft2-yr) | (kTDV/ft2-yr) | (kTDV/ft2-yr) | (kTDV/ft2-yr) | (kTDV/ft2-yr) | (kTDV/ft2-yr) | (kBtu/ft2-yr) | (kBtu/ft2-yr) | (kBtu/ft2-yr) | (kBtu/ft2-yr) | (kBtu/ft2-yr) | (kBtu/ft2-yr) | (kBtu/ft2-yr) | (kBtu/ft2-yr) | (kBtu/ft2-yr) | (kBtu/ft2-yr) | (kBtu/ft2-yr) | (kBtu/ft2-yr) | (kW) | (kW) | (kW) | (kW) | (kW) | (kW) | (kW) | (kW) | (kW) | (kW) | (kW) | (kW) | (kW) | (kW) | (kWh) | (kWh) | (kWh) | (kWh) | (kWh) | (kWh) | (kWh) | (kWh) | (kWh) | (kWh) | (kWh) | (kWh) | (Therms) | (Therms) | (Therms) | (Therms) | (Therms) | (kTDV/ft2-yr) | (kTDV/ft2-yr) | (kTDV/ft2-yr) | (kTDV/ft2-yr) | (kTDV/ft2-yr) | (kTDV/ft2-yr) | (kTDV/ft2-yr) | (kTDV/ft2-yr) | (kTDV/ft2-yr) | (kTDV/ft2-yr) | (kTDV/ft2-yr) | (kBtu/ft2-yr) | (kBtu/ft2-yr) | (kBtu/ft2-yr) | (kBtu/ft2-yr) | (kBtu/ft2-yr) | (kBtu/ft2-yr) | (kBtu/ft2-yr) | (kBtu/ft2-yr) | (kBtu/ft2-yr) | (kBtu/ft2-yr) | (kW) | (kW) | (kW) | (kW) | (kW) | (kW) | (kW) | (kW) | (kW) | (kW) | (kW) | Ruleset | CSE | Application | Type | (kW) | (kW) | (%) | (%) | (frac) | (frac) | (kWh) | (kWh) | (kWh) | (kWh) | (kWh) | (kWh) | (kWh) | (kWh) | (kWh) | (kWh) | (kWh) | (kWh) | (kWh) | (Therms) | (Therms) | (kWh) | (Therms) | (Therms) | (kTDV/ft2-yr) | (kTDV/ft2-yr) | (kTDV/ft2-yr) | (kTDV/ft2-yr) | (kTDV/ft2-yr) | (kTDV/ft2-yr) | (kTDV/ft2-yr) | (kTDV/ft2-yr) | (kTDV/ft2-yr) | (kTDV/ft2-yr) | (kTDV/ft2-yr) | (kTDV/ft2-yr) | (kTDV/ft2-yr) | (kBtu/ft2-yr) | (kBtu/ft2-yr) | (kBtu/ft2-yr) | (kBtu/ft2-yr) | (kBtu/ft2-yr) | (kBtu/ft2-yr) | (kBtu/ft2-yr) | (kBtu/ft2-yr) | (kBtu/ft2-yr) | (kBtu/ft2-yr) | (kBtu/ft2-yr) | (kBtu/ft2-yr) | (kW) | (kW) | (kW) | (kW) | (kW) | (kW) | (kW) | (kW) | (kW) | (kW) | (kW) | (kW) | (kW) | (kWh) | (kWh) | (kWh) | (kWh) | (kWh) | (kWh) | (kWh) | (kWh) | (kWh) | (Therms) | (Therms) | (Therms) | (Therms) | (kTDV/ft2-yr) | (kTDV/ft2-yr) | (kTDV/ft2-yr) | (kTDV/ft2-yr) | (kTDV/ft2-yr) | (kTDV/ft2-yr) | (kTDV/ft2-yr) | (kTDV/ft2-yr) | (kTDV/ft2-yr) | (kTDV/ft2-yr) | (kTDV/ft2-yr) | (kTDV/ft2-yr) | (kTDV/ft2-yr) | (kTDV/ft2-yr) | (kTDV/ft2-yr) | (kTDV/ft2-yr) | (kTDV/ft2-yr) | (kTDV/ft2-yr) | (kTDV/ft2-yr) | (kTDV/ft2-yr) | (kTDV/ft2-yr) | (kTDV/ft2-yr) | (kTDV/ft2-yr) | (kTDV/ft2-yr) | (kTDV/ft2-yr) | (kTDV/ft2-yr) | (kTDV/ft2-yr) | (kTDV/ft2-yr) | (kTDV/ft2-yr) | (kTDV/ft2-yr) | (kTDV/ft2-yr) | (kTDV/ft2-yr) | (kTDV/ft2-yr) | (kTDV/ft2-yr) | (kTDV/ft2-yr) | (kTDV/ft2-yr) | (kW) | (kW) | (kW) | (kW) | (kW) | (kW) | (kW) | (kW) | (kW) | Efficiency | PV+Batt+Flex Only | Total | Efficiency | PV+Batt+Flex Only | Total | Total | Total | Electric | Gas | Electric | Gas | Electric | Gas | Electric | Gas | Electric | Gas | Electric | Gas | Electric | Gas | Electric | Gas | Ratio | Factor | Total kW | EDR | Status | Total kWh | PV kW | (metric ton/yr) | (metric ton/yr) | (metric ton/yr) | (metric ton/yr) | (metric ton/yr) | (metric ton/yr) | (kTDV/ft2-yr) | Ratio | (count) | (count) | Heating | Cooling | Heating | Cooling | Heating | Cooling | (kW) | (gal) | (kg) | (kg) | (kg) | (kg) | (kg) | (kg) | (kg) | (kg) | (kg) | (kg) | (kg) | (kg) | (kg) | (kg) | (kg) | (kg) | (kg) | (kg) | (kg) | (kg) | (kg) | (kg) | (kg) | (kg) | (kg) | (kg) | (kg) | (kg) | (kg) | (kg) | (kg) | (kg) | (kg) | (kg) | (kg) | (kg) | (kg) | (kg) | (kg) | (kg) | (kg) | (kg) | (kg) | (kg) | (kg) |  | (MBtu/yr) | (MBtu/yr) | (MBtu/yr) | (MBtu/yr) | (MBtu/yr) | (MBtu/yr) | (MBtu/yr) | (MBtu/yr) | (MBtu/yr) | (MBtu/yr) | (frac) | (MBtu/yr) | (MBtu/yr) | (MBtu/yr) |  |  |  | (MBtu/yr) | (int) | (int) | ($) | ($) | ($) | ($) | ($) | ($) | ($) | ($) | ($) | ($) | ($) | ($) | ($) | ($) | (kWh/yr) | (%) | (kWh/yr) | (%)
2025-01-30 19:08 | R:/30129Wilcox/TDS Basecase/2022/2525_autosize off/01 Base/W01R01.ribd22 | base | 1 | 1 | 2100 | Proposed and Standard | PASS | 0 | 0 | 0 | 57.3 | 0 | 66.1 | 273.621 | 0 | 273.185 | 1683.01 | 0 | -4161.65 | 0 | 0 | 505.557 | 879.479 | 2025.88 | 119.621 | 1598.7 | 2229.81 |  | 366.076 | 0 | 0 | 43.1492 | 409.225 | 366.076 | 67.56 | 0 | 3.54 | 22.12 | 0 | -33.67 | 0 | 0 | 8.07 | 18.78 | 27.92 | 1.81 | 116.13 | 93.22 | 15.65 | 0 | 0.33 | 1.88 | -1.05 | 0 | 0 | 0.74 | 2.79 | 2.59 | 0.19 | 23.12 | 0.074353 | 0 | 0.031195 | 0.22318 | 0 | -0.0041632 | 0 | 0 | 0.092723 | 0.097311 | 0.27357 | 0.022338 | 0.81051 | 0.32873 | 273.621 | 0 | 273.185 | 1683.01 | -4161.65 | 505.557 | 879.479 | 2025.88 | 119.621 | 1598.7 | 2229.81 |  | 366.076 | 0 | 43.1492 | 409.225 | 366.076 | 67.56 | 0 | 3.54 | 22.12 | -33.67 | 8.07 | 18.78 | 27.92 | 1.81 | 116.13 | 93.22 | 15.65 | 0 | 0.33 | 1.88 | -1.05 | 0.74 | 2.79 | 2.59 | 0.19 | 23.12 | 0.074353 | 0 | 0.031195 | 0.22318 | -0.0041632 | 0.092723 | 0.097311 | 0.27357 | 0.022338 | 0.81051 | 0.32873 | BEMCmpMgr 2022.3.2 (2522) | CSE 0.923.1 EXE | CBECC-Res 2022.3.2 (1368) | Natural Gas | 0 | 0 | 0 | 0 |  |  | 273.621 | 0 | 273.185 | 1683.01 | 0 | -4161.65 | 0 | 0 | 505.557 | 879.479 | 2025.88 | 119.621 | 1598.7 | 366.076 | 0 | 0 | 43.1492 | 409.225 | 67.56 | 0 | 3.54 | 22.12 | 0 | -33.67 | 0 | 0 | 8.07 | 18.78 | 27.92 | 1.81 | 116.13 | 15.65 | 0 | 0.33 | 1.88 | -1.05 | 0 | 0 | 0.74 | 2.79 | 2.59 | 0.19 | 23.12 | 0.074353 | 0 | 0.031195 | 0.22318 | 0 | -0.0041632 | 0 | 0 | 0.092723 | 0.097311 | 0.27357 | 0.022338 | 0.81051 | 442.275 | 0 | 273.185 | 0 | 2135 | 930.001 | 2637.81 | 297.5 | 6715.77 | 368.192 | 186.971 | 65.4 | 620.563 | 70.6 | 0 | 3.54 | 31.31 | 32.87 | 23.17 | 36.19 | 4.99 | 202.67 | 70.6 | 0 | 3.54 | 31.31 | 32.87 | 23.17 | 36.19 | 4.99 | 202.67 | 16.06 | 0 | 0.33 | 7.8 | 3.02 | 3.87 | 3.38 | 0.53 | 34.99 | 16.06 | 0 | 0.33 | 7.8 | 3.02 | 3.87 | 3.38 | 0.53 | 34.99 | 0.099684 | 0 | 0.031195 | 0 | 0.35267 | 0.11028 | 0.34625 | 0.084835 | 1.0249 | 88.4 | 16.6 | 57.3 | 88.4 | 16.6 | 57.3 | 66.1 | 66.1 | 29.74 | 63.48 | 29.74 | 63.48 | 29.74 | 63.48 | 10.03 | 95.42 | 2.59 | 15.27 | 2.59 | 15.27 | 2.59 | 15.27 | 1.03 | 23.16 | 1 | 1.2775 | 3.3087 |  |  | 4162.87 | 3.3087 | 0.09 | 0.05 | 3.18 | 0.09 | 0.05 | 3.18 |  |  | 1 | 1 | 44.657 | 10.8659 | 44.657 | 10.8659 | 43.4537 | 12.3968 |  |  | 48.8349 | 0 | 42.4264 | 243.466 | 0 | -135.647 | 0 | 0 | 96.1326 | 128.235 | 335.62 | 24.0421 | 783.109 | 2140.63 | 0 | 0 | 252.315 | 2392.94 | 48.8349 | 0 | 42.4264 | 243.466 | -135.647 | 96.1326 | 128.235 | 335.62 | 24.0421 | 783.109 | 2140.63 | 0 | 252.315 | 2392.94 | 90.3134 | 0 | 42.4264 | 0 | 391.144 | 146.995 | 437.944 | 68.8504 | 1177.67 | 2153 | 1093.31 | 382.427 | 3628.74 | [35 empty] | 2267.14 | 54.4609 | 2267.14 | 54.4609
2025-01-30 19:09 | R:/30129Wilcox/TDS Basecase/2022/2525_autosize off/01 Base/W01R02.ribd22 | base | 2 | 1 | 2100 | Proposed and Standard | PASS | 0 | 0 | 0 | 39 | 0 | 46.5 | 189.01 | 25.9832 | 276.719 | 1360.38 | 0 | -4149.56 | 0 | 0 | 505.557 | 920.205 | 2025.88 | 119.621 | 1273.8 | 1852.09 |  | 196.285 | 0 | 0 | 43.1492 | 239.434 | 196.285 | 37.46 | 7.45 | 3.55 | 16.29 | 0 | -35.31 | 0 | 0 | 7.45 | 19.32 | 27.09 | 1.71 | 85.01 | 64.75 | 8.5 | 0.04 | 0.33 | 1.55 | -1.06 | 0 | 0 | 0.74 | 2.84 | 2.59 | 0.19 | 15.72 | 0.062905 | 0.0073909 | 0.031598 | 0.17212 | 0 | -0.0070991 | 0 | 0 | 0.092723 | 0.10147 | 0.27357 | 0.022338 | 0.75702 | 0.27402 | 189.01 | 25.9832 | 276.719 | 1360.38 | -4149.56 | 505.557 | 920.205 | 2025.88 | 119.621 | 1273.8 | 1852.09 |  | 196.285 | 0 | 43.1492 | 239.434 | 196.285 | 37.46 | 7.45 | 3.55 | 16.29 | -35.31 | 7.45 | 19.32 | 27.09 | 1.71 | 85.01 | 64.75 | 8.5 | 0.04 | 0.33 | 1.55 | -1.06 | 0.74 | 2.84 | 2.59 | 0.19 | 15.72 | 0.062905 | 0.0073909 | 0.031598 | 0.17212 | -0.0070991 | 0.092723 | 0.10147 | 0.27357 | 0.022338 | 0.75702 | 0.27402 | BEMCmpMgr 2022.3.2 (2522) | CSE 0.923.1 EXE | CBECC-Res 2022.3.2 (1368) | Natural Gas | 5.9841e-13 | 5.9841e-13 | 0 | 0 |  |  | 189.01 | 25.9832 | 276.719 | 1360.38 | 0 | -4149.56 | 0 | 0 | 505.557 | 920.205 | 2025.88 | 119.621 | 1273.8 | 196.285 | 0 | 0 | 43.1492 | 239.434 | 37.46 | 7.45 | 3.55 | 16.29 | 0 | -35.31 | 0 | 0 | 7.45 | 19.32 | 27.09 | 1.71 | 85.01 | 8.5 | 0.04 | 0.33 | 1.55 | -1.06 | 0 | 0 | 0.74 | 2.84 | 2.59 | 0.19 | 15.72 | 0.062905 | 0.0073909 | 0.031598 | 0.17212 | 0 | -0.0070991 | 0 | 0 | 0.092723 | 0.10147 | 0.27357 | 0.022338 | 0.75702 | 417.811 | 151.677 | 276.719 | 0 | 2135 | 930.001 | 2637.81 | 297.5 | 6846.52 | 347.815 | 173.361 | 65.4 | 586.576 | 67.44 | 23.06 | 3.55 | 29.1 | 31.67 | 23.04 | 35.7 | 4.61 | 218.17 | 67.44 | 23.06 | 3.55 | 29.1 | 31.67 | 23.04 | 35.7 | 4.61 | 218.17 | 15.24 | 0.23 | 0.33 | 7.23 | 3.02 | 3.87 | 3.38 | 0.53 | 33.83 | 15.24 | 0.23 | 0.33 | 7.23 | 3.02 | 3.87 | 3.38 | 0.53 | 33.83 | 0.12103 | 0.044643 | 0.031598 | 0 | 0.35267 | 0.11028 | 0.34625 | 0.084835 | 1.0913 | 52.6 | 16.1 | 39 | 52.6 | 16.1 | 39 | 46.5 | 46.5 | 29.83 | 34.92 | 29.83 | 34.92 | 29.83 | 34.92 | 32.28 | 90.87 | 2.23 | 8.19 | 2.23 | 8.19 | 2.23 | 8.19 | 1.29 | 21.74 | 1 | 1.2363 | 2.7818 |  |  | 4150.77 | 2.7818 | 0.09 | 0.05 | 2.14 | 0.09 | 0.05 | 2.14 |  |  | 1 | 1 | 44.0073 | 32.3629 | 44.0073 | 32.3629 | 60.4694 | 52.4473 |  |  | 39.5001 | 5.5171 | 42.9753 | 200.213 | 0 | -137.3 | 0 | 0 | 96.1326 | 134.066 | 335.62 | 24.0421 | 740.767 | 1147.78 | 0 | 0 | 252.315 | 1400.09 | 39.5001 | 5.5171 | 42.9753 | 200.213 | -137.3 | 96.1326 | 134.066 | 335.62 | 24.0421 | 740.767 | 1147.78 | 0 | 252.315 | 1400.09 | 94.9546 | 29.2336 | 42.9753 | 0 | 391.144 | 146.995 | 437.944 | 68.8504 | 1212.1 | 2033.85 | 1013.73 | 382.427 | 3430.01 | [35 empty] | 2265.27 | 54.5747 | 2265.27 | 54.5747
2025-01-30 19:10 | R:/30129Wilcox/TDS Basecase/2022/2525_autosize off/01 Base/W01R03.ribd22 | base | 3 | 1 | 2100 | Proposed and Standard | PASS | 0.25 | 0.3 | 0.1 | 35.2 | 0.1 | 42.9 | 1021.42 | 0 | 276.719 | 81.0183 | 0 | -4034.26 | 0 | 0 | 505.557 | 921.619 | 2025.88 | 119.621 | 917.573 | 1379.16 |  | 0 | 118.965 | 0 | 43.1492 | 162.114 | 118.965 | 14.71 | 0 | 3.58 | 20.97 | 0 | -32.75 | 0 | 0 | 7.7 | 19.52 | 27.56 | 1.78 | 63.07 | 39.26 | 2.03 | 0 | 0.33 | 5.05 | -1.07 | 0 | 0 | 0.74 | 2.84 | 2.59 | 0.19 | 12.7 | 0.39188 | 0 | 0.031598 | 0.0095658 | 0 | -0.0083981 | 0 | 0 | 0.092723 | 0.10297 | 0.27357 | 0.022338 | 0.91625 | 0.43305 | 1039.11 | 0 | 276.719 | 81.0183 | -4034.26 | 505.557 | 921.627 | 2025.88 | 119.621 | 935.275 | 1396.85 |  | 0 | 118.965 | 43.1492 | 162.114 | 118.965 | 14.96 | 0 | 3.58 | 20.97 | -32.75 | 7.7 | 19.52 | 27.56 | 1.78 | 63.32 | 39.51 | 2.06 | 0 | 0.33 | 5.05 | -1.07 | 0.74 | 2.84 | 2.59 | 0.19 | 12.73 | 0.39853 | 0 | 0.031598 | 0.0095658 | -0.0083981 | 0.092723 | 0.10297 | 0.27357 | 0.022338 | 0.9229 | 0.4397 | BEMCmpMgr 2022.3.2 (2522) | CSE 0.923.1 EXE | CBECC-Res 2022.3.2 (1368) | Natural Gas | 0.0066496 | 0.0066485 | 0.4 | 0.6 |  |  | 1021.42 | 0 | 276.719 | 81.0183 | 0 | -4034.26 | 0 | 0 | 505.557 | 921.619 | 2025.88 | 119.621 | 917.573 | 0 | 118.965 | 0 | 43.1492 | 162.114 | 14.71 | 0 | 3.58 | 20.97 | 0 | -32.75 | 0 | 0 | 7.7 | 19.52 | 27.56 | 1.78 | 63.07 | 2.03 | 0 | 0.33 | 5.05 | -1.07 | 0 | 0 | 0.74 | 2.84 | 2.59 | 0.19 | 12.7 | 0.39188 | 0 | 0.031598 | 0.0095658 | 0 | -0.0083981 | 0 | 0 | 0.092723 | 0.10297 | 0.27357 | 0.022338 | 0.91625 | 308.434 | 0.53992 | 276.719 | 0 | 2135 | 930.001 | 2637.81 | 297.5 | 6586.01 | 256.755 | 173.009 | 65.4 | 495.164 | 49.85 | 0.27 | 3.58 | 29 | 32.26 | 23.13 | 36.03 | 5.1 | 179.22 | 49.85 | 0.27 | 3.58 | 29 | 32.26 | 23.13 | 36.03 | 5.1 | 179.22 | 11.28 | 0 | 0.33 | 7.22 | 3.02 | 3.87 | 3.38 | 0.53 | 29.63 | 11.28 | 0 | 0.33 | 7.22 | 3.02 | 3.87 | 3.38 | 0.53 | 29.63 | 0.10033 | 0.0010433 | 0.031598 | 0 | 0.35267 | 0.11028 | 0.34625 | 0.084835 | 1.027 | 47.5 | 18.3 | 35.2 | 47.8 | 18.3 | 35.3 | 42.9 | 43 | 19.33 | 19.93 | 19.58 | 19.93 | 19.33 | 19.93 | 8.15 | 74.55 | 2.45 | 4.96 | 2.48 | 4.96 | 2.45 | 4.96 | 0.9 | 17.93 | 1 | 1.2043 | 2.6132 |  |  | 4035.45 | 2.6132 | 0.08 | 0.06 | 1.72 | 0.08 | 0.06 | 1.72 |  |  | 1 | 1 | 36 | 30.5744 | 30.1429 | 30.5744 | 50.639 | 36.7667 |  |  | 262.218 | 0 | 42.9753 | 11.8371 | 0 | -138.004 | 0 | 0 | 96.1326 | 134.516 | 335.62 | 24.0421 | 769.336 | 0 | 695.649 | 0 | 252.315 | 947.964 | 266.75 | 0 | 42.9753 | 11.8371 | -138.004 | 96.1326 | 134.517 | 335.62 | 24.0421 | 773.87 | 0 | 695.649 | 252.315 | 947.964 | 73.648 | 0.17459 | 42.9753 | 0 | 391.144 | 146.995 | 437.944 | 68.8504 | 1161.73 | 1501.38 | 1011.67 | 382.427 | 2895.47 | [35 empty] | 2548.68 | 63.1574 | 2548.68 | 63.1573
2025-01-30 19:11 | R:/30129Wilcox/TDS Basecase/2022/2525_autosize off/01 Base/W01R04.ribd22 | base | 4 | 1 | 2100 | Proposed and Standard | PASS | 0.23 | 0.3 | 0.1 | 33.9 | 0.1 | 44.5 | 878.769 | 159.069 | 277.42 | 81.0154 | 0 | -4207.65 | 0 | 0 | 505.557 | 953.037 | 2025.88 | 119.621 | 792.718 | 1396.27 |  | 0 | 111.527 | 0 | 43.1492 | 154.676 | 111.527 | 12.56 | 14.46 | 3.57 | 19.76 | 0 | -36.86 | 0 | 0 | 7.31 | 19.74 | 26.99 | 1.69 | 69.22 | 50.35 | 1.71 | 0.2 | 0.33 | 4.74 | -1.11 | 0 | 0 | 0.74 | 2.88 | 2.59 | 0.19 | 12.27 | 0.35537 | 0.035056 | 0.031678 | 0.0095658 | 0 | -0.01113 | 0 | 0 | 0.092723 | 0.105 | 0.27357 | 0.022338 | 0.91416 | 0.43167 | 894.748 | 159.07 | 277.42 | 81.0154 | -4207.65 | 505.557 | 953.063 | 2025.88 | 119.621 | 808.723 | 1412.25 |  | 0 | 111.527 | 43.1492 | 154.676 | 111.527 | 12.79 | 14.46 | 3.57 | 19.76 | -36.86 | 7.31 | 19.74 | 26.99 | 1.69 | 69.45 | 50.58 | 1.74 | 0.2 | 0.33 | 4.74 | -1.11 | 0.74 | 2.88 | 2.59 | 0.19 | 12.3 | 0.36145 | 0.035056 | 0.031678 | 0.0095658 | -0.01113 | 0.092723 | 0.105 | 0.27357 | 0.022338 | 0.92025 | 0.43775 | BEMCmpMgr 2022.3.2 (2522) | CSE 0.923.1 EXE | CBECC-Res 2022.3.2 (1368) | Natural Gas | 0.0060843 | 0.0060806 | 0.3 | 0.5 |  |  | 878.769 | 159.069 | 277.42 | 81.0154 | 0 | -4207.65 | 0 | 0 | 505.557 | 953.037 | 2025.88 | 119.621 | 792.718 | 0 | 111.527 | 0 | 43.1492 | 154.676 | 12.56 | 14.46 | 3.57 | 19.76 | 0 | -36.86 | 0 | 0 | 7.31 | 19.74 | 26.99 | 1.69 | 69.22 | 1.71 | 0.2 | 0.33 | 4.74 | -1.11 | 0 | 0 | 0.74 | 2.88 | 2.59 | 0.19 | 12.27 | 0.35537 | 0.035056 | 0.031678 | 0.0095658 | 0 | -0.01113 | 0 | 0 | 0.092723 | 0.105 | 0.27357 | 0.022338 | 0.91416 | 238.46 | 690.438 | 277.42 | 0 | 2135 | 930.001 | 2637.81 | 297.5 | 7206.63 | 198.51 | 164.719 | 65.4 | 428.628 | 38.76 | 40.06 | 3.57 | 27.67 | 31.16 | 23.04 | 35.61 | 4.58 | 204.45 | 38.76 | 40.06 | 3.57 | 27.67 | 31.16 | 23.04 | 35.61 | 4.58 | 204.45 | 8.73 | 0.82 | 0.33 | 6.87 | 3.02 | 3.87 | 3.38 | 0.53 | 27.55 | 8.73 | 0.82 | 0.33 | 6.87 | 3.02 | 3.87 | 3.38 | 0.53 | 27.55 | 0.089363 | 0.13674 | 0.031678 | 0 | 0.35267 | 0.11028 | 0.34625 | 0.084835 | 1.1518 | 45.7 | 18 | 33.9 | 46 | 18 | 34 | 44.5 | 44.6 | 31.63 | 18.72 | 31.86 | 18.72 | 31.63 | 18.72 | 47 | 63.06 | 2.33 | 4.65 | 2.36 | 4.65 | 2.33 | 4.65 | 1.6 | 15.15 | 1 | 1.213 | 2.6566 |  |  | 4208.89 | 2.6566 | 0.09 | 0.05 | 1.66 | 0.09 | 0.05 | 1.66 |  |  | 1 | 1 | 36 | 23.9519 | 23.6529 | 23.9519 | 50.6321 | 48.951 |  |  | 220.848 | 26.3627 | 43.0841 | 11.8369 | 0 | -143.628 | 0 | 0 | 96.1326 | 139.232 | 335.62 | 24.0421 | 753.531 | 0 | 652.155 | 0 | 252.315 | 904.47 | 224.902 | 26.3628 | 43.0841 | 11.8369 | -143.628 | 96.1326 | 139.236 | 335.62 | 24.0421 | 757.589 | 0 | 652.155 | 252.315 | 904.47 | 58.5075 | 106.013 | 43.0841 | 0 | 391.144 | 146.995 | 437.944 | 68.8504 | 1252.54 | 1160.79 | 963.192 | 382.427 | 2506.4 | [35 empty] | 2614.73 | 62.1241 | 2615.27 | 62.137
2025-01-30 19:12 | R:/30129Wilcox/TDS Basecase/2022/2525_autosize off/01 Base/W01R05.ribd22 | base | 5 | 1 | 2100 | Proposed and Standard | PASS | 0 | 0 | 0 | 34.9 | 0 | 38.2 | 98.8737 | 0 | 275.223 | 1300.18 | 0 | -4029.17 | 0 | 0 | 505.557 | 918.01 | 2025.88 | 119.621 | 1214.18 | 1674.28 |  | 91.827 | 0 | 0 | 43.1492 | 134.976 | 91.827 | 17.83 | 0 | 3.57 | 16.61 | 0 | -33.64 | 0 | 0 | 7.92 | 19.29 | 27.81 | 1.81 | 61.2 | 38.01 | 4.01 | 0 | 0.33 | 1.48 | -1.22 | 0 | 0 | 0.74 | 2.83 | 2.59 | 0.19 | 10.95 | 0.04414 | 0 | 0.031427 | 0.16294 | 0 | -0.016976 | 0 | 0 | 0.092723 | 0.10175 | 0.27357 | 0.022338 | 0.71192 | 0.23851 | 98.8737 | 0 | 275.223 | 1300.18 | -4029.17 | 505.557 | 918.01 | 2025.88 | 119.621 | 1214.18 | 1674.28 |  | 91.827 | 0 | 43.1492 | 134.976 | 91.827 | 17.83 | 0 | 3.57 | 16.61 | -33.64 | 7.92 | 19.29 | 27.81 | 1.81 | 61.2 | 38.01 | 4.01 | 0 | 0.33 | 1.48 | -1.22 | 0.74 | 2.83 | 2.59 | 0.19 | 10.95 | 0.04414 | 0 | 0.031427 | 0.16294 | -0.016976 | 0.092723 | 0.10175 | 0.27357 | 0.022338 | 0.71192 | 0.23851 | BEMCmpMgr 2022.3.2 (2522) | CSE 0.923.1 EXE | CBECC-Res 2022.3.2 (1368) | Natural Gas | 0 | 0 | 0 | 0 |  |  | 98.8737 | 0 | 275.223 | 1300.18 | 0 | -4029.17 | 0 | 0 | 505.557 | 918.01 | 2025.88 | 119.621 | 1214.18 | 91.827 | 0 | 0 | 43.1492 | 134.976 | 17.83 | 0 | 3.57 | 16.61 | 0 | -33.64 | 0 | 0 | 7.92 | 19.29 | 27.81 | 1.81 | 61.2 | 4.01 | 0 | 0.33 | 1.48 | -1.22 | 0 | 0 | 0.74 | 2.83 | 2.59 | 0.19 | 10.95 | 0.04414 | 0 | 0.031427 | 0.16294 | 0 | -0.016976 | 0 | 0 | 0.092723 | 0.10175 | 0.27357 | 0.022338 | 0.71192 | 281.019 | 0.3487 | 275.223 | 0 | 2135 | 930.001 | 2637.81 | 297.5 | 6556.9 | 233.95 | 173.049 | 65.4 | 472.399 | 45.36 | 0.05 | 3.57 | 29 | 32.75 | 23.18 | 36.21 | 5.26 | 175.38 | 45.36 | 0.05 | 3.57 | 29 | 32.75 | 23.18 | 36.21 | 5.26 | 175.38 | 10.28 | 0 | 0.33 | 7.22 | 3.02 | 3.87 | 3.38 | 0.53 | 28.63 | 10.28 | 0 | 0.33 | 7.22 | 3.02 | 3.87 | 3.38 | 0.53 | 28.63 | 0.092396 | 0.00046665 | 0.031427 | 0 | 0.35267 | 0.11028 | 0.34625 | 0.084835 | 1.0183 | 48.7 | 19.2 | 34.9 | 48.7 | 19.2 | 34.9 | 38.2 | 38.2 | 21.67 | 16.34 | 21.67 | 16.34 | 21.67 | 16.34 | 7.68 | 70.3 | 1.99 | 3.83 | 1.99 | 3.83 | 1.99 | 3.83 | 0.85 | 16.98 | 1 | 1.2004 | 2.4368 |  |  | 4030.35 | 2.4368 | 0.1 | 0.05 | 1.48 | 0.1 | 0.05 | 1.48 |  |  | 1 | 1 | 41.9542 | 31.5465 | 41.9542 | 31.5465 | 54.4875 | 38.268 |  |  | 23.378 | 0 | 42.7429 | 191.034 | 0 | -157.501 | 0 | 0 | 96.1326 | 133.881 | 335.62 | 24.0421 | 689.329 | 536.958 | 0 | 0 | 252.315 | 789.274 | 23.378 | 0 | 42.7429 | 191.034 | -157.501 | 96.1326 | 133.881 | 335.62 | 24.0421 | 689.329 | 536.958 | 0 | 252.315 | 789.274 | 66.8911 | 0.089891 | 42.7429 | 0 | 391.144 | 146.995 | 437.944 | 68.8504 | 1154.66 | 1368.02 | 1011.91 | 382.427 | 2762.35 | [35 empty] | 2119.55 | 52.5897 | 2119.55 | 52.5897
2025-01-30 19:13 | R:/30129Wilcox/TDS Basecase/2022/2525_autosize off/01 Base/W01R06.ribd22 | base | 6 | 1 | 2100 | Proposed and Standard | PASS | 0 | 0 | 0 | 31.2 | 0 | 38.7 | 35.5413 | 73.2821 | 280.199 | 999.132 | 0 | -4089.67 | 0 | 0 | 505.557 | 960.332 | 2025.88 | 119.621 | 909.879 | 1388.15 |  | 35.1012 | 0 | 0 | 43.1492 | 78.2505 | 35.1012 | 6.83 | 4.95 | 3.6 | 12.12 | 0 | -35.8 | 0 | 0 | 7.5 | 19.89 | 27.25 | 1.73 | 48.07 | 27.5 | 1.51 | 0.08 | 0.34 | 1.13 | -1.31 | 0 | 0 | 0.75 | 2.86 | 2.61 | 0.19 | 8.16 | 0.018339 | 0.01432 | 0.031996 | 0.11656 | 0 | -0.018095 | 0 | 0 | 0.092723 | 0.10568 | 0.27357 | 0.022338 | 0.65743 | 0.18122 | 35.5413 | 73.282 | 280.199 | 999.132 | -4089.67 | 505.557 | 960.332 | 2025.88 | 119.621 | 909.879 | 1388.15 |  | 35.1012 | 0 | 43.1492 | 78.2505 | 35.1012 | 6.83 | 4.95 | 3.6 | 12.12 | -35.8 | 7.5 | 19.89 | 27.25 | 1.73 | 48.07 | 27.5 | 1.51 | 0.08 | 0.34 | 1.13 | -1.31 | 0.75 | 2.86 | 2.61 | 0.19 | 8.16 | 0.018339 | 0.01432 | 0.031996 | 0.11656 | -0.018095 | 0.092723 | 0.10568 | 0.27357 | 0.022338 | 0.65743 | 0.18122 | BEMCmpMgr 2022.3.2 (2522) | CSE 0.923.1 EXE | CBECC-Res 2022.3.2 (1368) | Natural Gas | 3.33122e-09 | 3.33122e-09 | 0 | 0 |  |  | 35.5413 | 73.2821 | 280.199 | 999.132 | 0 | -4089.67 | 0 | 0 | 505.557 | 960.332 | 2025.88 | 119.621 | 909.879 | 35.1012 | 0 | 0 | 43.1492 | 78.2505 | 6.83 | 4.95 | 3.6 | 12.12 | 0 | -35.8 | 0 | 0 | 7.5 | 19.89 | 27.25 | 1.73 | 48.07 | 1.51 | 0.08 | 0.34 | 1.13 | -1.31 | 0 | 0 | 0.75 | 2.86 | 2.61 | 0.19 | 8.16 | 0.018339 | 0.01432 | 0.031996 | 0.11656 | 0 | -0.018095 | 0 | 0 | 0.092723 | 0.10568 | 0.27357 | 0.022338 | 0.65743 | 84.0069 | 325.695 | 280.199 | 0 | 2135 | 930.001 | 2637.81 | 297.5 | 6690.21 | 69.9317 | 159.68 | 65.4 | 295.012 | 13.78 | 15.3 | 3.6 | 26.83 | 31.29 | 23.04 | 35.57 | 4.75 | 154.16 | 13.78 | 15.3 | 3.6 | 26.83 | 31.29 | 23.04 | 35.57 | 4.75 | 154.16 | 3.05 | 0.32 | 0.34 | 6.57 | 3.03 | 3.83 | 3.4 | 0.53 | 21.07 | 3.05 | 0.32 | 0.34 | 6.57 | 3.03 | 3.83 | 3.4 | 0.53 | 21.07 | 0.038352 | 0.051881 | 0.031996 | 0 | 0.35267 | 0.11028 | 0.34625 | 0.084835 | 1.0163 | 46.2 | 23.2 | 31.2 | 46.2 | 23.2 | 31.2 | 38.7 | 38.7 | 21.19 | 6.31 | 21.19 | 6.31 | 21.19 | 6.31 | 20.12 | 39.39 | 1.62 | 1.44 | 1.62 | 1.44 | 1.62 | 1.44 | 0.83 | 9.45 | 1 | 1.0916 | 2.4234 |  |  | 4090.87 | 2.4234 | 0.11 | 0.06 | 1.1 | 0.11 | 0.06 | 1.1 |  |  | 1 | 1 | 31.8928 | 32.6113 | 31.8928 | 32.6112 | 38.127 | 43.0416 |  |  | 8.8637 | 10.6345 | 43.7823 | 145.584 | 0 | -169.201 | 0 | 0 | 96.4604 | 141.327 | 337.331 | 24.1741 | 638.956 | 205.254 | 0 | 0 | 252.315 | 457.57 | 8.8637 | 10.6345 | 43.7823 | 145.584 | -169.201 | 96.4604 | 141.327 | 337.331 | 24.1741 | 638.956 | 205.254 | 0 | 252.315 | 457.57 | 22.3208 | 41.7123 | 43.7823 | 0 | 392.539 | 147.863 | 440.272 | 69.2238 | 1157.71 | 408.926 | 933.73 | 382.427 | 1725.08 | [35 empty] | 2188.92 | 53.5076 | 2188.92 | 53.5076
2025-01-30 19:14 | R:/30129Wilcox/TDS Basecase/2022/2525_autosize off/01 Base/W01R07.ribd22 | base | 7 | 1 | 2100 | Proposed and Standard | PASS | 0 | 0 | 0 | 30.5 | 0 | 37.2 | 20.4758 | 77.1215 | 279.635 | 979.915 | 0 | -4083.07 | 0 | 0 | 505.557 | 964.534 | 2025.88 | 119.621 | 889.67 | 1357.15 |  | 21.41 | 0 | 0 | 43.1492 | 64.5593 | 21.41 | 4.15 | 2.43 | 3.6 | 12.08 | 0 | -34.76 | 0 | 0 | 7.68 | 19.81 | 27.43 | 1.77 | 44.19 | 22.26 | 0.92 | 0.07 | 0.34 | 1.09 | -1.38 | 0 | 0 | 0.74 | 2.87 | 2.6 | 0.19 | 7.44 | 0.0077725 | 0.013304 | 0.031931 | 0.11348 | 0 | -0.02509 | 0 | 0 | 0.092723 | 0.10682 | 0.27357 | 0.022338 | 0.63685 | 0.16649 | 20.4758 | 77.1215 | 279.635 | 979.915 | -4083.07 | 505.557 | 964.534 | 2025.88 | 119.621 | 889.67 | 1357.15 |  | 21.41 | 0 | 43.1492 | 64.5593 | 21.41 | 4.15 | 2.43 | 3.6 | 12.08 | -34.76 | 7.68 | 19.81 | 27.43 | 1.77 | 44.19 | 22.26 | 0.92 | 0.07 | 0.34 | 1.09 | -1.38 | 0.74 | 2.87 | 2.6 | 0.19 | 7.44 | 0.0077725 | 0.013304 | 0.031931 | 0.11348 | -0.02509 | 0.092723 | 0.10682 | 0.27357 | 0.022338 | 0.63685 | 0.16649 | BEMCmpMgr 2022.3.2 (2522) | CSE 0.923.1 EXE | CBECC-Res 2022.3.2 (1368) | Natural Gas | 0 | 0 | 0 | 0 |  |  | 20.4758 | 77.1215 | 279.635 | 979.915 | 0 | -4083.07 | 0 | 0 | 505.557 | 964.534 | 2025.88 | 119.621 | 889.67 | 21.41 | 0 | 0 | 43.1492 | 64.5593 | 4.15 | 2.43 | 3.6 | 12.08 | 0 | -34.76 | 0 | 0 | 7.68 | 19.81 | 27.43 | 1.77 | 44.19 | 0.92 | 0.07 | 0.34 | 1.09 | -1.38 | 0 | 0 | 0.74 | 2.87 | 2.6 | 0.19 | 7.44 | 0.0077725 | 0.013304 | 0.031931 | 0.11348 | 0 | -0.02509 | 0 | 0 | 0.092723 | 0.10682 | 0.27357 | 0.022338 | 0.63685 | 55.0506 | 341.885 | 279.635 | 0 | 2135 | 930.001 | 2637.81 | 297.5 | 6676.88 | 45.8254 | 159.26 | 65.4 | 270.485 | 9.08 | 8.89 | 3.6 | 26.82 | 32.27 | 23.13 | 35.9 | 5.11 | 144.8 | 9.08 | 8.89 | 3.6 | 26.82 | 32.27 | 23.13 | 35.9 | 5.11 | 144.8 | 1.99 | 0.35 | 0.34 | 6.55 | 3.03 | 3.83 | 3.39 | 0.53 | 20.01 | 1.99 | 0.35 | 0.34 | 6.55 | 3.03 | 3.83 | 3.39 | 0.53 | 20.01 | 0.021394 | 0.055198 | 0.031931 | 0 | 0.35267 | 0.11028 | 0.34625 | 0.084835 | 1.0026 | 46 | 24 | 30.5 | 46 | 24 | 30.5 | 37.2 | 37.2 | 18.39 | 3.87 | 18.39 | 3.87 | 18.39 | 3.87 | 13.28 | 35.11 | 1.54 | 0.88 | 1.54 | 0.88 | 1.54 | 0.88 | 0.8 | 8.43 | 1 | 1.2334 | 2.5902 |  |  | 4084.27 | 2.5902 | 0.11 | 0.07 | 1 | 0.11 | 0.07 | 1 |  |  | 1 | 1 | 30.7908 | 33.6834 | 30.7908 | 33.6834 | 36.8573 | 43.5832 |  |  | 5.0298 | 9.594 | 43.5664 | 141.491 | 0 | -179.149 | 0 | 0 | 96.2197 | 141.878 | 336.411 | 24.1063 | 619.146 | 125.195 | 0 | 0 | 252.315 | 377.51 | 5.0298 | 9.594 | 43.5664 | 141.491 | -179.149 | 96.2197 | 141.878 | 336.411 | 24.1063 | 619.146 | 125.195 | 0 | 252.315 | 377.51 | 14.6604 | 44.8822 | 43.5664 | 0 | 391.512 | 147.435 | 439.033 | 69.02 | 1150.11 | 267.964 | 931.27 | 382.427 | 1581.66 | [35 empty] | 2176.41 | 53.2875 | 2176.41 | 53.2875
2025-01-30 19:15 | R:/30129Wilcox/TDS Basecase/2022/2525_autosize off/01 Base/W01R08.ribd22 | base | 8 | 1 | 2100 | Proposed and Standard | PASS | 0 | 0 | 0 | 25.4 | 0 | 35.6 | 23.6916 | 582.457 | 280.731 | 921.232 | 0 | -4615.07 | 0 | 0 | 505.557 | 982.898 | 2025.88 | 119.621 | 827 | 1808.11 |  | 17.882 | 0 | 0 | 43.1492 | 61.0312 | 17.882 | 3.56 | 17.34 | 3.56 | 10.99 | 0 | -44.2 | 0 | 0 | 6.99 | 19.74 | 26.55 | 1.63 | 46.16 | 35.45 | 0.79 | 0.59 | 0.34 | 1.04 | -1.47 | 0 | 0 | 0.75 | 2.89 | 2.61 | 0.19 | 7.73 | 0.012242 | 0.067864 | 0.032056 | 0.10973 | 0 | -0.024309 | 0 | 0 | 0.092723 | 0.10721 | 0.27357 | 0.022338 | 0.69342 | 0.2219 | 23.6916 | 582.457 | 280.731 | 921.232 | -4615.07 | 505.557 | 982.898 | 2025.88 | 119.621 | 827 | 1808.11 |  | 17.882 | 0 | 43.1492 | 61.0312 | 17.882 | 3.56 | 17.34 | 3.56 | 10.99 | -44.2 | 6.99 | 19.74 | 26.55 | 1.63 | 46.16 | 35.45 | 0.79 | 0.59 | 0.34 | 1.04 | -1.47 | 0.75 | 2.89 | 2.61 | 0.19 | 7.73 | 0.012242 | 0.067864 | 0.032056 | 0.10973 | -0.024309 | 0.092723 | 0.10721 | 0.27357 | 0.022338 | 0.69342 | 0.2219 | BEMCmpMgr 2022.3.2 (2522) | CSE 0.923.1 EXE | CBECC-Res 2022.3.2 (1368) | Natural Gas | 0 | 0 | 0 | 0 |  |  | 23.6916 | 582.457 | 280.731 | 921.232 | 0 | -4615.07 | 0 | 0 | 505.557 | 982.898 | 2025.88 | 119.621 | 827 | 17.882 | 0 | 0 | 43.1492 | 61.0312 | 3.56 | 17.34 | 3.56 | 10.99 | 0 | -44.2 | 0 | 0 | 6.99 | 19.74 | 26.55 | 1.63 | 46.16 | 0.79 | 0.59 | 0.34 | 1.04 | -1.47 | 0 | 0 | 0.75 | 2.89 | 2.61 | 0.19 | 7.73 | 0.012242 | 0.067864 | 0.032056 | 0.10973 | 0 | -0.024309 | 0 | 0 | 0.092723 | 0.10721 | 0.27357 | 0.022338 | 0.69342 | 70.4537 | 1871.76 | 280.731 | 0 | 2135 | 930.001 | 2637.81 | 297.5 | 8223.26 | 58.6492 | 155.248 | 65.4 | 279.297 | 11.57 | 49.67 | 3.56 | 26.11 | 29.32 | 22.85 | 34.72 | 4.21 | 182.01 | 11.57 | 49.67 | 3.56 | 26.11 | 29.32 | 22.85 | 34.72 | 4.21 | 182.01 | 2.56 | 1.66 | 0.34 | 6.38 | 3.03 | 3.83 | 3.4 | 0.53 | 21.73 | 2.56 | 1.66 | 0.34 | 6.38 | 3.03 | 3.83 | 3.4 | 0.53 | 21.73 | 0.032455 | 0.20123 | 0.032056 | 0 | 0.35267 | 0.11028 | 0.34625 | 0.084835 | 1.1598 | 39 | 24.2 | 25.4 | 39 | 24.2 | 25.4 | 35.6 | 35.6 | 32.23 | 3.22 | 32.23 | 3.22 | 32.23 | 3.22 | 54.25 | 36.66 | 2.02 | 0.74 | 2.02 | 0.74 | 2.02 | 0.74 | 2.15 | 8.79 | 1 | 1.2017 | 2.824 |  |  | 4616.42 | 2.824 | 0.12 | 0.07 | 1.03 | 0.12 | 0.07 | 1.03 |  |  | 1 | 1 | 28.413 | 27.8255 | 28.413 | 27.8255 | 42.8958 | 59.9491 |  |  | 6.1321 | 76.9694 | 43.8653 | 134.615 | 0 | -190.686 | 0 | 0 | 96.4604 | 144.465 | 337.331 | 24.1741 | 673.327 | 104.565 | 0 | 0 | 252.315 | 356.88 | 6.1321 | 76.9694 | 43.8653 | 134.615 | -190.686 | 96.4604 | 144.465 | 337.331 | 24.1741 | 673.327 | 104.565 | 0 | 252.315 | 356.88 | 18.8588 | 214.655 | 43.8653 | 0 | 392.539 | 147.863 | 440.272 | 69.2238 | 1327.28 | 342.951 | 907.811 | 382.427 | 1633.19 | [35 empty] | 2457.42 | 53.2321 | 2457.42 | 53.2321
2025-01-30 19:16 | R:/30129Wilcox/TDS Basecase/2022/2525_autosize off/01 Base/W01R09.ribd22 | base | 9 | 1 | 2100 | Proposed and Standard | PASS | 0 | 0 | 0 | 27.5 | 0 | 36.5 | 38.6701 | 549.017 | 279.34 | 952.124 | 0 | -4585.28 | 0 | 0 | 505.557 | 974.448 | 2025.88 | 119.621 | 859.378 | 1819.15 |  | 33.8006 | 0 | 0 | 43.1492 | 76.9498 | 33.8006 | 6.62 | 17.25 | 3.54 | 11.41 | 0 | -41.94 | 0 | 0 | 7.03 | 19.66 | 26.51 | 1.63 | 51.71 | 38.82 | 1.46 | 0.58 | 0.34 | 1.08 | -1.45 | 0 | 0 | 0.75 | 2.88 | 2.61 | 0.19 | 8.44 | 0.019047 | 0.077037 | 0.031897 | 0.10981 | 0 | -0.020661 | 0 | 0 | 0.092723 | 0.10668 | 0.27357 | 0.022338 | 0.71244 | 0.23779 | 38.6701 | 549.017 | 279.34 | 952.124 | -4585.28 | 505.557 | 974.448 | 2025.88 | 119.621 | 859.378 | 1819.15 |  | 33.8006 | 0 | 43.1492 | 76.9498 | 33.8006 | 6.62 | 17.25 | 3.54 | 11.41 | -41.94 | 7.03 | 19.66 | 26.51 | 1.63 | 51.71 | 38.82 | 1.46 | 0.58 | 0.34 | 1.08 | -1.45 | 0.75 | 2.88 | 2.61 | 0.19 | 8.44 | 0.019047 | 0.077037 | 0.031897 | 0.10981 | -0.020661 | 0.092723 | 0.10668 | 0.27357 | 0.022338 | 0.71244 | 0.23779 | BEMCmpMgr 2022.3.2 (2522) | CSE 0.923.1 EXE | CBECC-Res 2022.3.2 (1368) | Natural Gas | 0 | 0 | 0 | 0 |  |  | 38.6701 | 549.017 | 279.34 | 952.124 | 0 | -4585.28 | 0 | 0 | 505.557 | 974.448 | 2025.88 | 119.621 | 859.378 | 33.8006 | 0 | 0 | 43.1492 | 76.9498 | 6.62 | 17.25 | 3.54 | 11.41 | 0 | -41.94 | 0 | 0 | 7.03 | 19.66 | 26.51 | 1.63 | 51.71 | 1.46 | 0.58 | 0.34 | 1.08 | -1.45 | 0 | 0 | 0.75 | 2.88 | 2.61 | 0.19 | 8.44 | 0.019047 | 0.077037 | 0.031897 | 0.10981 | 0 | -0.020661 | 0 | 0 | 0.092723 | 0.10668 | 0.27357 | 0.022338 | 0.71244 | 108.158 | 1725.16 | 279.34 | 0 | 2135 | 930.001 | 2637.81 | 297.5 | 8112.97 | 90.0634 | 156.542 | 65.4 | 312.005 | 17.7 | 49.26 | 3.54 | 26.34 | 29.49 | 22.85 | 34.75 | 4.2 | 188.13 | 17.7 | 49.26 | 3.54 | 26.34 | 29.49 | 22.85 | 34.75 | 4.2 | 188.13 | 3.92 | 1.65 | 0.34 | 6.44 | 3.03 | 3.83 | 3.4 | 0.53 | 23.14 | 3.92 | 1.65 | 0.34 | 6.44 | 3.03 | 3.83 | 3.4 | 0.53 | 23.14 | 0.04467 | 0.22217 | 0.031897 | 0 | 0.35267 | 0.11028 | 0.34625 | 0.084835 | 1.1928 | 40.1 | 22.3 | 27.5 | 40.1 | 22.3 | 27.5 | 36.5 | 36.5 | 32.75 | 6.07 | 32.75 | 6.07 | 32.75 | 6.07 | 54.34 | 42.5 | 2.07 | 1.39 | 2.07 | 1.39 | 2.07 | 1.39 | 2.21 | 10.14 | 1 | 1.1297 | 2.6886 |  |  | 4586.63 | 2.6886 | 0.12 | 0.06 | 1.13 | 0.12 | 0.06 | 1.13 |  |  | 1 | 1 | 29.2343 | 28.3255 | 29.2343 | 28.3255 | 44.7247 | 62.2136 |  |  | 9.6925 | 75.1099 | 43.6479 | 139.369 | 0 | -187.215 | 0 | 0 | 96.4604 | 143.222 | 337.331 | 24.1741 | 681.792 | 197.649 | 0 | 0 | 252.315 | 449.964 | 9.6925 | 75.1099 | 43.6479 | 139.369 | -187.215 | 96.4604 | 143.222 | 337.331 | 24.1741 | 681.792 | 197.649 | 0 | 252.315 | 449.964 | 28.3505 | 213.116 | 43.6479 | 0 | 392.539 | 147.863 | 440.272 | 69.2238 | 1335.01 | 526.646 | 915.38 | 382.427 | 1824.45 | [35 empty] | 2419.97 | 52.7615 | 2419.97 | 52.7615
2025-01-30 19:17 | R:/30129Wilcox/TDS Basecase/2022/2525_autosize off/01 Base/W01R10.ribd22 | base | 10 | 1 | 2100 | Proposed and Standard | PASS | 0 | 0 | 0 | 28.1 | 0 | 37.6 | 63.549 | 844.129 | 278.413 | 979.048 | 0 | -4905.49 | 0 | 0 | 505.557 | 975.227 | 2025.88 | 119.621 | 885.935 | 2165.14 |  | 55.0403 | 0 | 0 | 43.1492 | 98.1895 | 55.0403 | 10.78 | 20.09 | 3.52 | 11.66 | 0 | -43.81 | 0 | 0 | 7.21 | 19.74 | 26.65 | 1.68 | 57.52 | 46.05 | 2.38 | 0.82 | 0.34 | 1.12 | -1.57 | 0 | 0 | 0.75 | 2.88 | 2.61 | 0.19 | 9.52 | 0.026773 | 0.089432 | 0.031792 | 0.12316 | 0 | -0.023743 | 0 | 0 | 0.092723 | 0.1059 | 0.27357 | 0.022338 | 0.74194 | 0.27116 | 63.549 | 844.129 | 278.413 | 979.048 | -4905.49 | 505.557 | 975.227 | 2025.88 | 119.621 | 885.935 | 2165.14 |  | 55.0403 | 0 | 43.1492 | 98.1895 | 55.0403 | 10.78 | 20.09 | 3.52 | 11.66 | -43.81 | 7.21 | 19.74 | 26.65 | 1.68 | 57.52 | 46.05 | 2.38 | 0.82 | 0.34 | 1.12 | -1.57 | 0.75 | 2.88 | 2.61 | 0.19 | 9.52 | 0.026773 | 0.089432 | 0.031792 | 0.12316 | -0.023743 | 0.092723 | 0.1059 | 0.27357 | 0.022338 | 0.74194 | 0.27116 | BEMCmpMgr 2022.3.2 (2522) | CSE 0.923.1 EXE | CBECC-Res 2022.3.2 (1368) | Natural Gas | 0 | 0 | 0 | 0 |  |  | 63.549 | 844.129 | 278.413 | 979.048 | 0 | -4905.49 | 0 | 0 | 505.557 | 975.227 | 2025.88 | 119.621 | 885.935 | 55.0403 | 0 | 0 | 43.1492 | 98.1895 | 10.78 | 20.09 | 3.52 | 11.66 | 0 | -43.81 | 0 | 0 | 7.21 | 19.74 | 26.65 | 1.68 | 57.52 | 2.38 | 0.82 | 0.34 | 1.12 | -1.57 | 0 | 0 | 0.75 | 2.88 | 2.61 | 0.19 | 9.52 | 0.026773 | 0.089432 | 0.031792 | 0.12316 | 0 | -0.023743 | 0 | 0 | 0.092723 | 0.1059 | 0.27357 | 0.022338 | 0.74194 | 151.191 | 2543.53 | 278.413 | 0 | 2135 | 930.001 | 2637.81 | 297.5 | 8973.44 | 125.902 | 156.053 | 65.4 | 347.355 | 24.77 | 57.02 | 3.52 | 26.31 | 30.37 | 22.86 | 34.97 | 4.59 | 204.41 | 24.77 | 57.02 | 3.52 | 26.31 | 30.37 | 22.86 | 34.97 | 4.59 | 204.41 | 5.49 | 2.28 | 0.34 | 6.42 | 3.03 | 3.83 | 3.4 | 0.53 | 25.32 | 5.49 | 2.28 | 0.34 | 6.42 | 3.03 | 3.83 | 3.4 | 0.53 | 25.32 | 0.060094 | 0.24594 | 0.031792 | 0 | 0.35267 | 0.11028 | 0.34625 | 0.084835 | 1.2319 | 41.3 | 21.5 | 28.1 | 41.3 | 21.5 | 28.1 | 37.6 | 37.6 | 36.16 | 9.89 | 36.16 | 9.89 | 36.16 | 9.89 | 62.68 | 48.94 | 2.4 | 2.26 | 2.4 | 2.26 | 2.4 | 2.26 | 2.93 | 11.6 | 1 | 1.1742 | 2.8767 |  |  | 4906.93 | 2.8767 | 0.13 | 0.07 | 1.28 | 0.13 | 0.07 | 1.28 |  |  | 1 | 1 | 30.941 | 30.5279 | 30.941 | 30.5279 | 47.8016 | 69.0747 |  |  | 15.9359 | 105.83 | 43.5032 | 144.612 | 0 | -202.735 | 0 | 0 | 96.4604 | 143.05 | 337.331 | 24.1741 | 708.162 | 321.848 | 0 | 0 | 252.315 | 574.163 | 15.9359 | 105.83 | 43.5032 | 144.612 | -202.735 | 96.4604 | 143.05 | 337.331 | 24.1741 | 708.162 | 321.848 | 0 | 252.315 | 574.163 | 39.9978 | 294.625 | 43.5032 | 0 | 392.539 | 147.863 | 440.272 | 69.2238 | 1428.02 | 736.211 | 912.519 | 382.427 | 2031.16 | [35 empty] | 2540.94 | 51.7827 | 2540.94 | 51.7827
2025-01-30 19:18 | R:/30129Wilcox/TDS Basecase/2022/2525_autosize off/01 Base/W01R11.ribd22 | base | 11 | 1 | 2100 | Proposed and Standard | PASS | 0 | 0 | 0 | 33.2 | 0 | 42.9 | 163.063 | 1202.63 | 277.42 | 1147.07 | 0 | -5349.9 | 0 | 0 | 505.557 | 962.832 | 2025.88 | 119.621 | 1054.18 | 2790.18 |  | 165.979 | 0 | 0 | 43.1492 | 209.129 | 165.979 | 31.88 | 30.58 | 3.57 | 14.19 | 0 | -45.28 | 0 | 0 | 7.4 | 19.82 | 27.08 | 1.72 | 90.96 | 80.22 | 7.2 | 1.23 | 0.33 | 1.35 | -1.4 | 0 | 0 | 0.74 | 2.88 | 2.59 | 0.19 | 15.11 | 0.05683 | 0.10997 | 0.031678 | 0.15562 | 0 | -0.01058 | 0 | 0 | 0.092723 | 0.10352 | 0.27357 | 0.022338 | 0.83566 | 0.35409 | 163.063 | 1202.63 | 277.42 | 1147.07 | -5349.9 | 505.557 | 962.832 | 2025.88 | 119.621 | 1054.18 | 2790.18 |  | 165.979 | 0 | 43.1492 | 209.129 | 165.979 | 31.88 | 30.58 | 3.57 | 14.19 | -45.28 | 7.4 | 19.82 | 27.08 | 1.72 | 90.96 | 80.22 | 7.2 | 1.23 | 0.33 | 1.35 | -1.4 | 0.74 | 2.88 | 2.59 | 0.19 | 15.11 | 0.05683 | 0.10997 | 0.031678 | 0.15562 | -0.01058 | 0.092723 | 0.10352 | 0.27357 | 0.022338 | 0.83566 | 0.35409 | BEMCmpMgr 2022.3.2 (2522) | CSE 0.923.1 EXE | CBECC-Res 2022.3.2 (1368) | Natural Gas | -1.9449e-09 | -2.0213e-09 | 0 | 0 |  |  | 163.063 | 1202.63 | 277.42 | 1147.07 | 0 | -5349.9 | 0 | 0 | 505.557 | 962.832 | 2025.88 | 119.621 | 1054.18 | 165.979 | 0 | 0 | 43.1492 | 209.129 | 31.88 | 30.58 | 3.57 | 14.19 | 0 | -45.28 | 0 | 0 | 7.4 | 19.82 | 27.08 | 1.72 | 90.96 | 7.2 | 1.23 | 0.33 | 1.35 | -1.4 | 0 | 0 | 0.74 | 2.88 | 2.59 | 0.19 | 15.11 | 0.05683 | 0.10997 | 0.031678 | 0.15562 | 0 | -0.01058 | 0 | 0 | 0.092723 | 0.10352 | 0.27357 | 0.022338 | 0.83566 | 383.106 | 3592.06 | 277.42 | 0 | 2135 | 930.001 | 2637.81 | 297.5 | 10252.9 | 318.955 | 159.187 | 65.4 | 543.542 | 62.24 | 85.83 | 3.57 | 26.86 | 31.65 | 23.06 | 35.79 | 4.9 | 273.9 | 62.24 | 85.83 | 3.57 | 26.86 | 31.65 | 23.06 | 35.79 | 4.9 | 273.9 | 14.01 | 3.47 | 0.33 | 6.64 | 3.02 | 3.87 | 3.38 | 0.53 | 35.25 | 14.01 | 3.47 | 0.33 | 6.64 | 3.02 | 3.87 | 3.38 | 0.53 | 35.25 | 0.11599 | 0.31351 | 0.031678 | 0 | 0.35267 | 0.11028 | 0.34625 | 0.084835 | 1.3552 | 44.9 | 16.5 | 33.2 | 44.9 | 16.5 | 33.2 | 42.9 | 42.9 | 50.58 | 29.64 | 50.58 | 29.64 | 50.58 | 29.64 | 94.69 | 83.81 | 3.19 | 6.92 | 3.19 | 6.92 | 3.19 | 6.92 | 4.51 | 19.94 | 1 | 1.2434 | 3.5189 |  |  | 5351.46 | 3.5189 | 0.12 | 0.06 | 2.05 | 0.12 | 0.06 | 2.05 |  |  | 1 | 1 | 36.7983 | 33.8657 | 36.7983 | 33.8657 | 56.5539 | 78.0585 |  |  | 36.5156 | 158.673 | 43.0841 | 174.471 | 0 | -180.697 | 0 | 0 | 96.1326 | 139.77 | 335.62 | 24.0421 | 827.611 | 970.565 | 0 | 0 | 252.315 | 1222.88 | 36.5156 | 158.673 | 43.0841 | 174.471 | -180.697 | 96.1326 | 139.77 | 335.62 | 24.0421 | 827.611 | 970.565 | 0 | 252.315 | 1222.88 | 91.4508 | 448.836 | 43.0841 | 0 | 391.144 | 146.995 | 437.944 | 68.8504 | 1628.3 | 1865.09 | 930.844 | 382.427 | 3178.36 | [35 empty] | 2893.84 | 54.0756 | 2893.84 | 54.0756
2025-01-30 19:19 | R:/30129Wilcox/TDS Basecase/2022/2525_autosize off/01 Base/W01R12.ribd22 | base | 12 | 1 | 2100 | Proposed and Standard | PASS | 0 | 0 | 0 | 34.4 | 0 | 43.3 | 144.449 | 337.871 | 277.073 | 1201.82 | 0 | -4445.25 | 0 | 0 | 505.557 | 944.475 | 2025.88 | 119.621 | 1111.5 | 1961.22 |  | 155.717 | 0 | 0 | 43.1492 | 198.866 | 155.717 | 29.84 | 15.84 | 3.56 | 14.86 | 0 | -37.35 | 0 | 0 | 7.43 | 19.63 | 27.07 | 1.72 | 82.6 | 64.1 | 6.74 | 0.44 | 0.33 | 1.4 | -1.1 | 0 | 0 | 0.74 | 2.86 | 2.59 | 0.19 | 14.19 | 0.060372 | 0.051141 | 0.031639 | 0.17992 | 0 | -0.010637 | 0 | 0 | 0.092723 | 0.10257 | 0.27357 | 0.022338 | 0.80363 | 0.32307 | 144.449 | 337.871 | 277.073 | 1201.82 | -4445.25 | 505.557 | 944.475 | 2025.88 | 119.621 | 1111.5 | 1961.22 |  | 155.717 | 0 | 43.1492 | 198.866 | 155.717 | 29.84 | 15.84 | 3.56 | 14.86 | -37.35 | 7.43 | 19.63 | 27.07 | 1.72 | 82.6 | 64.1 | 6.74 | 0.44 | 0.33 | 1.4 | -1.1 | 0.74 | 2.86 | 2.59 | 0.19 | 14.19 | 0.060372 | 0.051141 | 0.031639 | 0.17992 | -0.010637 | 0.092723 | 0.10257 | 0.27357 | 0.022338 | 0.80363 | 0.32307 | BEMCmpMgr 2022.3.2 (2522) | CSE 0.923.1 EXE | CBECC-Res 2022.3.2 (1368) | Natural Gas | 0 | 0 | 0 | 0 |  |  | 144.449 | 337.871 | 277.073 | 1201.82 | 0 | -4445.25 | 0 | 0 | 505.557 | 944.475 | 2025.88 | 119.621 | 1111.5 | 155.717 | 0 | 0 | 43.1492 | 198.866 | 29.84 | 15.84 | 3.56 | 14.86 | 0 | -37.35 | 0 | 0 | 7.43 | 19.63 | 27.07 | 1.72 | 82.6 | 6.74 | 0.44 | 0.33 | 1.4 | -1.1 | 0 | 0 | 0.74 | 2.86 | 2.59 | 0.19 | 14.19 | 0.060372 | 0.051141 | 0.031639 | 0.17992 | 0 | -0.010637 | 0 | 0 | 0.092723 | 0.10257 | 0.27357 | 0.022338 | 0.80363 | 357.196 | 1475.05 | 277.073 | 0 | 2135 | 930.001 | 2637.81 | 297.5 | 8109.63 | 297.338 | 164.777 | 65.4 | 527.515 | 58.13 | 54.99 | 3.56 | 27.73 | 31.89 | 23.06 | 35.82 | 4.86 | 240.04 | 58.13 | 54.99 | 3.56 | 27.73 | 31.89 | 23.06 | 35.82 | 4.86 | 240.04 | 13.08 | 1.71 | 0.33 | 6.87 | 3.02 | 3.87 | 3.38 | 0.53 | 32.79 | 13.08 | 1.71 | 0.33 | 6.87 | 3.02 | 3.87 | 3.38 | 0.53 | 32.79 | 0.12677 | 0.20519 | 0.031639 | 0 | 0.35267 | 0.11028 | 0.34625 | 0.084835 | 1.2576 | 44.4 | 15.6 | 34.4 | 44.4 | 15.6 | 34.4 | 43.3 | 43.3 | 36.29 | 27.81 | 36.29 | 27.81 | 36.29 | 27.81 | 63.58 | 80.83 | 2.42 | 6.49 | 2.42 | 6.49 | 2.42 | 6.49 | 2.72 | 19.27 | 1 | 1.1746 | 2.8426 |  |  | 4446.56 | 2.8426 | 0.1 | 0.04 | 1.93 | 0.1 | 0.04 | 1.93 |  |  | 1 | 1 | 36.9992 | 28.6487 | 36.9992 | 28.6487 | 56.5787 | 66.4019 |  |  | 32.7217 | 56.9582 | 43.0303 | 181.772 | 0 | -142.926 | 0 | 0 | 96.1326 | 137.553 | 335.62 | 24.0421 | 764.904 | 910.555 | 0 | 0 | 252.315 | 1162.87 | 32.7217 | 56.9582 | 43.0303 | 181.772 | -142.926 | 96.1326 | 137.553 | 335.62 | 24.0421 | 764.904 | 910.555 | 0 | 252.315 | 1162.87 | 87.3849 | 221.667 | 43.0303 | 0 | 391.144 | 146.995 | 437.944 | 68.8504 | 1397.02 | 1738.68 | 963.536 | 382.427 | 3084.64 | [35 empty] | 2443.31 | 54.9484 | 2443.31 | 54.9484
2025-01-30 19:19 | R:/30129Wilcox/TDS Basecase/2022/2525_autosize off/01 Base/W01R13.ribd22 | base | 13 | 1 | 2100 | Proposed and Standard | PASS | -0.04 | 0 | 0 | 30.6 | 0 | 42.5 | 1066.35 | 1692.69 | 278.413 | 81.0152 | 0 | -5806.9 | 0 | 0 | 505.557 | 989.113 | 2025.88 | 119.621 | 951.742 | 3118.47 |  | 0 | 103.019 | 0 | 43.1492 | 146.168 | 103.019 | 15.36 | 39.24 | 3.57 | 18.42 | 0 | -49.34 | 0 | 0 | 7.4 | 20.15 | 26.95 | 1.69 | 83.44 | 76.59 | 2.13 | 1.68 | 0.33 | 4.39 | -1.49 | 0 | 0 | 0.74 | 2.91 | 2.59 | 0.19 | 13.47 | 0.44514 | 0.15098 | 0.031792 | 0.0095658 | 0 | -0.021065 | 0 | 0 | 0.092723 | 0.10574 | 0.27357 | 0.022338 | 1.1108 | 0.63747 | 1064.15 | 1692.69 | 278.413 | 81.0152 | -5806.9 | 505.557 | 989.116 | 2025.88 | 119.621 | 949.545 | 3116.27 |  | 0 | 103.019 | 43.1492 | 146.168 | 103.019 | 15.32 | 39.24 | 3.57 | 18.42 | -49.34 | 7.4 | 20.15 | 26.95 | 1.69 | 83.4 | 76.55 | 2.12 | 1.68 | 0.33 | 4.39 | -1.49 | 0.74 | 2.91 | 2.59 | 0.19 | 13.46 | 0.44417 | 0.15098 | 0.031792 | 0.0095658 | -0.021065 | 0.092723 | 0.10574 | 0.27357 | 0.022338 | 1.1098 | 0.6365 | BEMCmpMgr 2022.3.2 (2522) | CSE 0.923.1 EXE | CBECC-Res 2022.3.2 (1368) | Natural Gas | -0.00097153 | -0.00097188 | 0 | -0.1 |  |  | 1066.35 | 1692.69 | 278.413 | 81.0152 | 0 | -5806.9 | 0 | 0 | 505.557 | 989.113 | 2025.88 | 119.621 | 951.742 | 0 | 103.019 | 0 | 43.1492 | 146.168 | 15.36 | 39.24 | 3.57 | 18.42 | 0 | -49.34 | 0 | 0 | 7.4 | 20.15 | 26.95 | 1.69 | 83.44 | 2.13 | 1.68 | 0.33 | 4.39 | -1.49 | 0 | 0 | 0.74 | 2.91 | 2.59 | 0.19 | 13.47 | 0.44514 | 0.15098 | 0.031792 | 0.0095658 | 0 | -0.021065 | 0 | 0 | 0.092723 | 0.10574 | 0.27357 | 0.022338 | 1.1108 | 260.949 | 4760.69 | 278.413 | 0 | 2135 | 930.001 | 2637.81 | 297.5 | 11300.4 | 217.251 | 155.109 | 65.4 | 437.759 | 42.67 | 105.51 | 3.57 | 26.18 | 31.75 | 23.03 | 35.69 | 4.52 | 272.92 | 42.67 | 105.51 | 3.57 | 26.18 | 31.75 | 23.03 | 35.69 | 4.52 | 272.92 | 9.57 | 4.5 | 0.33 | 6.47 | 3.02 | 3.87 | 3.38 | 0.53 | 31.67 | 9.57 | 4.5 | 0.33 | 6.47 | 3.02 | 3.87 | 3.38 | 0.53 | 31.67 | 0.10269 | 0.40625 | 0.031792 | 0 | 0.35267 | 0.11028 | 0.34625 | 0.084835 | 1.4348 | 43 | 18.1 | 30.6 | 43 | 18 | 30.6 | 42.5 | 42.5 | 59.23 | 17.36 | 59.19 | 17.36 | 59.23 | 17.36 | 112.81 | 65.12 | 4.23 | 4.3 | 4.22 | 4.3 | 4.23 | 4.3 | 5.34 | 15.53 | 1 | 1.2212 | 3.6636 |  |  | 5808.6 | 3.6636 | 0.13 | 0.06 | 1.81 | 0.13 | 0.06 | 1.81 |  |  | 1 | 1 | 36 | 33.2903 | 32.8045 | 33.2903 | 53.9543 | 75.0714 |  |  | 275.072 | 217.885 | 43.2384 | 11.8369 | 0 | -192.58 | 0 | 0 | 96.1326 | 143.802 | 335.62 | 24.0421 | 955.048 | 0 | 602.405 | 0 | 252.315 | 854.72 | 274.538 | 217.885 | 43.2384 | 11.8369 | -192.58 | 96.1326 | 143.802 | 335.62 | 24.0421 | 954.514 | 0 | 602.405 | 252.315 | 854.72 | 66.104 | 582.557 | 43.2384 | 0 | 391.144 | 146.995 | 437.944 | 68.8504 | 1736.83 | 1270.37 | 906.997 | 382.427 | 2559.8 | [35 empty] | 3357.82 | 57.8078 | 3358.14 | 57.8133
2025-01-30 19:20 | R:/30129Wilcox/TDS Basecase/2022/2525_autosize off/01 Base/W01R14.ribd22 | base | 14 | 1 | 2100 | Proposed and Standard | PASS | 0.04 | 0.1 | 0 | 31.2 | 0 | 41.2 | 1611.43 | 1115.1 | 275.608 | 81.0154 | 0 | -5234.66 | 0 | 0 | 505.557 | 965.793 | 2025.88 | 119.621 | 1465.34 | 3083.15 |  | 0 | 107.466 | 0 | 43.1492 | 150.615 | 107.466 | 22.7 | 26.09 | 3.47 | 19.17 | 0 | -46.78 | 0 | 0 | 7.02 | 19.58 | 26.28 | 1.63 | 79.16 | 71.43 | 3.27 | 1.01 | 0.33 | 4.51 | -1.69 | 0 | 0 | 0.75 | 2.86 | 2.61 | 0.19 | 13.84 | 0.62808 | 0.087309 | 0.031471 | 0.0095658 | 0 | -0.023771 | 0 | 0 | 0.092723 | 0.10403 | 0.27357 | 0.022338 | 1.2253 | 0.75643 | 1614.33 | 1115.1 | 275.608 | 81.0154 | -5234.66 | 505.557 | 965.809 | 2025.88 | 119.621 | 1468.26 | 3086.05 |  | 0 | 107.466 | 43.1492 | 150.615 | 107.466 | 22.74 | 26.09 | 3.47 | 19.17 | -46.78 | 7.02 | 19.58 | 26.28 | 1.63 | 79.2 | 71.47 | 3.27 | 1.01 | 0.33 | 4.51 | -1.69 | 0.75 | 2.86 | 2.61 | 0.19 | 13.84 | 0.62867 | 0.087309 | 0.031471 | 0.0095658 | -0.023771 | 0.092723 | 0.10403 | 0.27357 | 0.022338 | 1.2259 | 0.75702 | BEMCmpMgr 2022.3.2 (2522) | CSE 0.923.1 EXE | CBECC-Res 2022.3.2 (1368) | Natural Gas | 0.00059657 | 0.00059498 | 0.1 | 0.1 |  |  | 1611.43 | 1115.1 | 275.608 | 81.0154 | 0 | -5234.66 | 0 | 0 | 505.557 | 965.793 | 2025.88 | 119.621 | 1465.34 | 0 | 107.466 | 0 | 43.1492 | 150.615 | 22.7 | 26.09 | 3.47 | 19.17 | 0 | -46.78 | 0 | 0 | 7.02 | 19.58 | 26.28 | 1.63 | 79.16 | 3.27 | 1.01 | 0.33 | 4.51 | -1.69 | 0 | 0 | 0.75 | 2.86 | 2.61 | 0.19 | 13.84 | 0.62808 | 0.087309 | 0.031471 | 0.0095658 | 0 | -0.023771 | 0 | 0 | 0.092723 | 0.10403 | 0.27357 | 0.022338 | 1.2253 | 364.36 | 3128.32 | 275.608 | 0 | 2135 | 930.001 | 2637.81 | 297.5 | 9768.6 | 303.683 | 160.149 | 65.4 | 529.231 | 59.45 | 71.79 | 3.47 | 27.08 | 29.87 | 22.78 | 34.67 | 4.39 | 253.5 | 59.45 | 71.79 | 3.47 | 27.08 | 29.87 | 22.78 | 34.67 | 4.39 | 253.5 | 13.21 | 2.68 | 0.33 | 6.59 | 3.03 | 3.83 | 3.4 | 0.53 | 33.6 | 13.21 | 2.68 | 0.33 | 6.59 | 3.03 | 3.83 | 3.4 | 0.53 | 33.6 | 0.13444 | 0.24116 | 0.031471 | 0 | 0.35267 | 0.11028 | 0.34625 | 0.084835 | 1.3011 | 44.1 | 18.5 | 31.2 | 44.2 | 18.5 | 31.2 | 41.2 | 41.2 | 53.29 | 18.14 | 53.33 | 18.14 | 53.29 | 18.14 | 80.33 | 81.46 | 4.7 | 4.42 | 4.7 | 4.42 | 4.7 | 4.42 | 3.73 | 19.08 | 1 | 1.1431 | 2.8462 |  |  | 5236.2 | 2.8462 | 0.13 | 0.08 | 1.87 | 0.13 | 0.08 | 1.87 |  |  | 1 | 1 | 36 | 30.2895 | 29.8637 | 30.2895 | 63.0558 | 68.2795 |  |  | 423.117 | 131.197 | 43.0648 | 11.8937 | 0 | -218.446 | 0 | 0 | 96.4604 | 140.99 | 337.331 | 24.1741 | 989.782 | 0 | 628.406 | 0 | 252.315 | 880.721 | 423.773 | 131.197 | 43.0648 | 11.8937 | -218.446 | 96.4604 | 140.992 | 337.331 | 24.1741 | 990.441 | 0 | 628.406 | 252.315 | 880.721 | 93.0335 | 346.618 | 43.0648 | 0 | 392.539 | 147.863 | 440.272 | 69.2238 | 1532.61 | 1775.78 | 936.469 | 382.427 | 3094.68 | [35 empty] | 2963.76 | 56.6014 | 2964.99 | 56.6249
2025-01-30 19:21 | R:/30129Wilcox/TDS Basecase/2022/2525_autosize off/01 Base/W01R15.ribd22 | base | 15 | 1 | 2100 | Proposed and Standard | PASS | 0 | 0 | 0 | 21.7 | 0 | 33 | 18.4184 | 4076.62 | 277.42 | 654.45 | 0 | -8160.32 | 0 | 0 | 505.557 | 1041.52 | 2025.88 | 119.621 | 559.161 | 5026.91 |  | 2.8883 | 0 | 0 | 43.1492 | 46.0375 | 2.8883 | 0.79 | 68.18 | 3.5 | 7.74 | 0 | -72.32 | 0 | 0 | 7.15 | 20.4 | 26.39 | 1.65 | 63.48 | 80.21 | 0.16 | 3.52 | 0.33 | 0.76 | -2.68 | 0 | 0 | 0.75 | 2.95 | 2.61 | 0.19 | 8.59 | 0.0092767 | 0.26189 | 0.031678 | 0.084176 | 0 | -0.044186 | 0 | 0 | 0.092723 | 0.11049 | 0.27357 | 0.022338 | 0.84195 | 0.38702 | 18.4182 | 4076.62 | 277.42 | 654.45 | -8160.32 | 505.557 | 1041.52 | 2025.88 | 119.621 | 559.164 | 5026.91 |  | 2.8883 | 0 | 43.1492 | 46.0375 | 2.8883 | 0.79 | 68.18 | 3.5 | 7.74 | -72.32 | 7.15 | 20.4 | 26.39 | 1.65 | 63.48 | 80.21 | 0.16 | 3.52 | 0.33 | 0.76 | -2.68 | 0.75 | 2.95 | 2.61 | 0.19 | 8.59 | 0.0092767 | 0.26189 | 0.031678 | 0.084176 | -0.044186 | 0.092723 | 0.11049 | 0.27357 | 0.022338 | 0.84195 | 0.38702 | BEMCmpMgr 2022.3.2 (2522) | CSE 0.923.1 EXE | CBECC-Res 2022.3.2 (1368) | Natural Gas | 2.34498e-08 | 2.40052e-08 | 0 | 0 |  |  | 18.4184 | 4076.62 | 277.42 | 654.45 | 0 | -8160.32 | 0 | 0 | 505.557 | 1041.52 | 2025.88 | 119.621 | 559.161 | 2.8883 | 0 | 0 | 43.1492 | 46.0375 | 0.79 | 68.18 | 3.5 | 7.74 | 0 | -72.32 | 0 | 0 | 7.15 | 20.4 | 26.39 | 1.65 | 63.48 | 0.16 | 3.52 | 0.33 | 0.76 | -2.68 | 0 | 0 | 0.75 | 2.95 | 2.61 | 0.19 | 8.59 | 0.0092767 | 0.26189 | 0.031678 | 0.084176 | 0 | -0.044186 | 0 | 0 | 0.092723 | 0.11049 | 0.27357 | 0.022338 | 0.84195 | 29.9774 | 9953.32 | 277.42 | 0 | 2135 | 930.001 | 2637.81 | 297.5 | 16261 | 24.9591 | 131.741 | 65.4 | 222.1 | 4.95 | 169.66 | 3.5 | 22.33 | 30.58 | 22.82 | 34.9 | 4.41 | 293.15 | 4.95 | 169.66 | 3.5 | 22.33 | 30.58 | 22.82 | 34.9 | 4.41 | 293.15 | 1.09 | 8.38 | 0.33 | 5.42 | 3.03 | 3.83 | 3.4 | 0.53 | 26.01 | 1.09 | 8.38 | 0.33 | 5.42 | 3.03 | 3.83 | 3.4 | 0.53 | 26.01 | 0.018124 | 0.62576 | 0.031678 | 0 | 0.35267 | 0.11028 | 0.34625 | 0.084835 | 1.5696 | 40 | 24.6 | 21.7 | 40 | 24.6 | 21.7 | 33 | 33 | 79.69 | 0.52 | 79.69 | 0.52 | 79.69 | 0.52 | 173.61 | 26.83 | 4.65 | 0.12 | 4.65 | 0.12 | 4.65 | 0.12 | 8.77 | 6.45 | 1 | 1.1679 | 4.7768 |  |  | 8162.72 | 4.7768 | 0.19 | 0.16 | 1.14 | 0.19 | 0.16 | 1.14 |  |  | 1 | 1 | 24.69 | 46.3463 | 24.69 | 46.3458 | 37.9499 | 102.958 |  |  | 4.9425 | 455.257 | 43.348 | 98.4161 | 0 | -346.175 | 0 | 0 | 96.4604 | 152.1 | 337.331 | 24.1741 | 865.854 | 16.8892 | 0 | 0 | 252.315 | 269.204 | 4.9425 | 455.257 | 43.348 | 98.4161 | -346.175 | 96.4604 | 152.1 | 337.331 | 24.1741 | 865.854 | 16.8892 | 0 | 252.315 | 269.204 | 8.1228 | 1083.85 | 43.348 | 0 | 392.539 | 147.863 | 440.272 | 69.2238 | 2185.22 | 145.949 | 770.355 | 382.427 | 1298.73 | [35 empty] | 4141.06 | 50.7314 | 4141.06 | 50.7314
2025-01-30 19:22 | R:/30129Wilcox/TDS Basecase/2022/2525_autosize off/01 Base/W01R16.ribd22 | base | 16 | 1 | 2100 | Proposed and Standard | PASS | 0 | 0 | 0 | 50.2 | 0 | 57.8 | 295.101 | 99.9475 | 277.758 | 1369.63 | 0 | -4317.47 | 0 | 0 | 505.557 | 907.164 | 2025.88 | 119.621 | 1283.2 | 2042.44 |  | 340.583 | 0 | 0 | 43.1492 | 383.732 | 340.583 | 64.74 | 1.31 | 3.64 | 20.23 | 0 | -36.18 | 0 | 0 | 8.09 | 19.37 | 28.09 | 1.82 | 111.11 | 89.92 | 14.43 | 0.11 | 0.34 | 1.69 | -1.23 | 0 | 0 | 0.75 | 2.79 | 2.61 | 0.19 | 21.68 | 0.081636 | 0.013793 | 0.031717 | 0.20522 | 0 | -0.012548 | 0 | 0 | 0.092723 | 0.099096 | 0.27357 | 0.022338 | 0.80754 | 0.33237 | 295.1 | 99.9476 | 277.758 | 1369.63 | -4317.47 | 505.557 | 907.164 | 2025.88 | 119.621 | 1283.2 | 2042.44 |  | 340.583 | 0 | 43.1492 | 383.732 | 340.583 | 64.74 | 1.31 | 3.64 | 20.23 | -36.18 | 8.09 | 19.37 | 28.09 | 1.82 | 111.11 | 89.92 | 14.43 | 0.11 | 0.34 | 1.69 | -1.23 | 0.75 | 2.79 | 2.61 | 0.19 | 21.68 | 0.081636 | 0.013793 | 0.031717 | 0.20522 | -0.012548 | 0.092723 | 0.099096 | 0.27357 | 0.022338 | 0.80754 | 0.33237 | BEMCmpMgr 2022.3.2 (2522) | CSE 0.923.1 EXE | CBECC-Res 2022.3.2 (1368) | Natural Gas | -1.1872e-08 | -1.2318e-08 | 0 | 0 |  |  | 295.101 | 99.9475 | 277.758 | 1369.63 | 0 | -4317.47 | 0 | 0 | 505.557 | 907.164 | 2025.88 | 119.621 | 1283.2 | 340.583 | 0 | 0 | 43.1492 | 383.732 | 64.74 | 1.31 | 3.64 | 20.23 | 0 | -36.18 | 0 | 0 | 8.09 | 19.37 | 28.09 | 1.82 | 111.11 | 14.43 | 0.11 | 0.34 | 1.69 | -1.23 | 0 | 0 | 0.75 | 2.79 | 2.61 | 0.19 | 21.68 | 0.081636 | 0.013793 | 0.031717 | 0.20522 | 0 | -0.012548 | 0 | 0 | 0.092723 | 0.099096 | 0.27357 | 0.022338 | 0.80754 | 512.66 | 341.49 | 277.758 | 0 | 2135 | 930.001 | 2637.81 | 297.5 | 7132.22 | 427.923 | 184.226 | 65.4 | 677.549 | 83.84 | 4.5 | 3.64 | 31.04 | 33.16 | 23.33 | 36.6 | 5.03 | 221.14 | 83.84 | 4.5 | 3.64 | 31.04 | 33.16 | 23.33 | 36.6 | 5.03 | 221.14 | 18.43 | 0.4 | 0.34 | 7.58 | 3.03 | 3.83 | 3.4 | 0.53 | 37.54 | 18.43 | 0.4 | 0.34 | 7.58 | 3.03 | 3.83 | 3.4 | 0.53 | 37.54 | 0.1199 | 0.049359 | 0.031717 | 0 | 0.35267 | 0.11028 | 0.34625 | 0.084835 | 1.095 | 73.1 | 16.4 | 50.2 | 73.1 | 16.4 | 50.2 | 57.8 | 57.8 | 30.05 | 59.87 | 30.05 | 59.87 | 30.05 | 59.87 | 16.68 | 106.34 | 2.57 | 14 | 2.57 | 14 | 2.57 | 14 | 1.57 | 25.18 | 1 | 1.2066 | 2.6546 |  |  | 4318.73 | 2.6546 | 0.11 | 0.05 | 3.01 | 0.11 | 0.05 | 3.01 |  |  | 1 | 1 | 44.6018 | 22.9729 | 44.6018 | 22.9728 | 51.3516 | 33.9378 |  |  | 55.7647 | 14.78 | 43.4009 | 218.486 | 0 | -159.447 | 0 | 0 | 96.4604 | 132.633 | 337.331 | 24.1741 | 763.583 | 1991.56 | 0 | 0 | 252.315 | 2243.87 | 55.7647 | 14.78 | 43.4009 | 218.486 | -159.447 | 96.4604 | 132.633 | 337.331 | 24.1741 | 763.583 | 1991.56 | 0 | 252.315 | 2243.87 | 107.797 | 51.692 | 43.4009 | 0 | 392.539 | 147.863 | 440.272 | 69.2238 | 1252.79 | 2502.28 | 1077.26 | 382.427 | 3961.97 | [35 empty] | 2358.15 | 54.6028 | 2358.15 | 54.6028
2025-01-30 19:23 | R:/30129Wilcox/TDS Basecase/2022/2525_autosize off/01 Base/W02R01.ribd22 | base | 1 | 1 | 2700 | Proposed and Standard | PASS | 0 | 0 | 0 | 51 | 0 | 58 | 280.906 | 0 | 335.126 | 1926.09 | 0 | -4825.9 | 0 | 0 | 615.745 | 980.562 | 2371.31 | 151.515 | 1835.35 | 2542.12 |  | 348.894 | 0 | 0 | 47.252 | 396.146 | 348.894 | 50.6 | 0 | 3.38 | 19.71 | 0 | -30.39 | 0 | 0 | 7.65 | 16.04 | 25.4 | 1.79 | 94.18 | 73.69 | 11.63 | 0 | 0.31 | 1.66 | -0.95 | 0 | 0 | 0.7 | 2.38 | 2.36 | 0.18 | 18.27 | 0.082664 | 0 | 0.038268 | 0.27582 | 0 | -0.0048277 | 0 | 0 | 0.11293 | 0.099053 | 0.31989 | 0.028294 | 0.95209 | 0.39675 | 280.906 | 0 | 335.126 | 1926.09 | -4825.9 | 615.745 | 980.562 | 2371.31 | 151.515 | 1835.35 | 2542.12 |  | 348.894 | 0 | 47.252 | 396.146 | 348.894 | 50.6 | 0 | 3.38 | 19.71 | -30.39 | 7.65 | 16.04 | 25.4 | 1.79 | 94.18 | 73.69 | 11.63 | 0 | 0.31 | 1.66 | -0.95 | 0.7 | 2.38 | 2.36 | 0.18 | 18.27 | 0.082665 | 0 | 0.038268 | 0.27582 | -0.0048277 | 0.11293 | 0.099053 | 0.31989 | 0.028294 | 0.95209 | 0.39675 | BEMCmpMgr 2022.3.2 (2522) | CSE 0.923.1 EXE | CBECC-Res 2022.3.2 (1368) | Natural Gas | 6.60577e-07 | 6.53231e-07 | 0 | 0 |  |  | 280.906 | 0 | 335.126 | 1926.09 | 0 | -4825.9 | 0 | 0 | 615.745 | 980.562 | 2371.31 | 151.515 | 1835.35 | 348.894 | 0 | 0 | 47.252 | 396.146 | 50.6 | 0 | 3.38 | 19.71 | 0 | -30.39 | 0 | 0 | 7.65 | 16.04 | 25.4 | 1.79 | 94.18 | 11.63 | 0 | 0.31 | 1.66 | -0.95 | 0 | 0 | 0.7 | 2.38 | 2.36 | 0.18 | 18.27 | 0.082664 | 0 | 0.038268 | 0.27582 | 0 | -0.0048277 | 0 | 0 | 0.11293 | 0.099053 | 0.31989 | 0.028294 | 0.95209 | 517.944 | 0 | 335.126 | 0 | 2615 | 989.001 | 3267.2 | 327.5 | 8051.77 | 431.185 | 203.783 | 73.4 | 708.369 | 64.49 | 0 | 3.38 | 26.5 | 31.31 | 19.68 | 34.87 | 4.27 | 184.5 | 64.49 | 0 | 3.38 | 26.5 | 31.31 | 19.68 | 34.87 | 4.27 | 184.5 | 14.64 | 0 | 0.31 | 6.61 | 2.88 | 3.32 | 3.26 | 0.46 | 31.48 | 14.64 | 0 | 0.31 | 6.61 | 2.88 | 3.32 | 3.26 | 0.46 | 31.48 | 0.12805 | 0 | 0.038268 | 0 | 0.43196 | 0.11771 | 0.42886 | 0.093389 | 1.2383 | 78.1 | 16.5 | 51 | 78.1 | 16.5 | 51 | 58 | 58 | 26.41 | 47.28 | 26.41 | 47.28 | 26.41 | 47.28 | 9.36 | 85.01 | 2.28 | 11.32 | 2.28 | 11.32 | 2.28 | 11.32 | 0.96 | 20.6 | 1 | 1.4814 | 3.8368 |  |  | 4827.32 | 3.8368 | 0.11 | 0.05 | 3.22 | 0.11 | 0.05 | 3.22 |  |  | 1 | 1 | 50.6465 | 18.6223 | 50.6465 | 18.6223 | 59.5573 | 19.646 |  |  | 51.8905 | 0 | 52.0461 | 276.761 | 0 | -157.298 | 0 | 0 | 117.085 | 142.096 | 392.71 | 30.4523 | 905.742 | 2040.16 | 0 | 0 | 276.306 | 2316.46 | 51.8905 | 0 | 52.0461 | 276.761 | -157.298 | 117.085 | 142.096 | 392.71 | 30.4523 | 905.742 | 2040.16 | 0 | 276.306 | 2316.46 | 108.036 | 0 | 52.0461 | 0 | 479.082 | 156.597 | 542.438 | 75.7932 | 1413.99 | 2521.36 | 1191.62 | 429.206 | 4142.19 | [35 empty] | 2613.34 | 54.1365 | 2613.34 | 54.1365
2025-01-30 19:24 | R:/30129Wilcox/TDS Basecase/2022/2525_autosize off/01 Base/W02R02.ribd22 | base | 2 | 1 | 2700 | Proposed and Standard | PASS | 0 | 0 | 0 | 36.8 | 0 | 42.5 | 215.402 | 81.797 | 343.462 | 1568.94 | 0 | -4901.74 | 0 | 0 | 615.745 | 1027.62 | 2371.31 | 151.515 | 1474.04 | 2209.6 |  | 210.971 | 0 | 0 | 47.252 | 258.223 | 210.971 | 31.5 | 11.35 | 3.43 | 15.05 | 0 | -32.43 | 0 | 0 | 7.06 | 16.53 | 24.65 | 1.68 | 78.82 | 61.33 | 7.12 | 0.09 | 0.32 | 1.39 | -0.97 | 0 | 0 | 0.7 | 2.42 | 2.36 | 0.18 | 13.61 | 0.073664 | 0.020703 | 0.039219 | 0.23306 | 0 | -0.0083859 | 0 | 0 | 0.11293 | 0.10381 | 0.31989 | 0.028294 | 0.92318 | 0.36664 | 215.402 | 81.7971 | 343.462 | 1568.94 | -4901.74 | 615.745 | 1027.62 | 2371.31 | 151.515 | 1474.04 | 2209.6 |  | 210.971 | 0 | 47.252 | 258.223 | 210.971 | 31.5 | 11.35 | 3.43 | 15.05 | -32.43 | 7.06 | 16.53 | 24.65 | 1.68 | 78.82 | 61.33 | 7.12 | 0.09 | 0.32 | 1.39 | -0.97 | 0.7 | 2.42 | 2.36 | 0.18 | 13.61 | 0.073663 | 0.020703 | 0.039219 | 0.23306 | -0.0083859 | 0.11293 | 0.10381 | 0.31989 | 0.028294 | 0.92318 | 0.36664 | BEMCmpMgr 2022.3.2 (2522) | CSE 0.923.1 EXE | CBECC-Res 2022.3.2 (1368) | Natural Gas | -1.4024e-07 | -1.4417e-07 | 0 | 0 |  |  | 215.402 | 81.797 | 343.462 | 1568.94 | 0 | -4901.74 | 0 | 0 | 615.745 | 1027.62 | 2371.31 | 151.515 | 1474.04 | 210.971 | 0 | 0 | 47.252 | 258.223 | 31.5 | 11.35 | 3.43 | 15.05 | 0 | -32.43 | 0 | 0 | 7.06 | 16.53 | 24.65 | 1.68 | 78.82 | 7.12 | 0.09 | 0.32 | 1.39 | -0.97 | 0 | 0 | 0.7 | 2.42 | 2.36 | 0.18 | 13.61 | 0.073664 | 0.020703 | 0.039219 | 0.23306 | 0 | -0.0083859 | 0 | 0 | 0.11293 | 0.10381 | 0.31989 | 0.028294 | 0.92318 | 540.611 | 333.49 | 343.462 | 0 | 2615 | 989.001 | 3267.2 | 327.5 | 8416.26 | 450.043 | 188.48 | 73.4 | 711.923 | 67.88 | 30.35 | 3.43 | 24.57 | 30.17 | 19.57 | 34.39 | 3.95 | 214.31 | 67.88 | 30.35 | 3.43 | 24.57 | 30.17 | 19.57 | 34.39 | 3.95 | 214.31 | 15.35 | 0.34 | 0.32 | 6.11 | 2.88 | 3.32 | 3.26 | 0.46 | 32.04 | 15.35 | 0.34 | 0.32 | 6.11 | 2.88 | 3.32 | 3.26 | 0.46 | 32.04 | 0.16143 | 0.090841 | 0.039219 | 0 | 0.43196 | 0.11771 | 0.42886 | 0.093389 | 1.3634 | 48.6 | 15.1 | 36.8 | 48.6 | 15.1 | 36.8 | 42.5 | 42.5 | 32.1 | 29.23 | 32.1 | 29.23 | 32.1 | 29.23 | 39.51 | 86.72 | 2.08 | 6.84 | 2.08 | 6.84 | 2.08 | 6.84 | 1.41 | 20.71 | 1 | 1.4605 | 3.286 |  |  | 4903.18 | 3.286 | 0.11 | 0.05 | 2.38 | 0.11 | 0.05 | 2.38 |  |  | 1 | 1 | 51.6795 | 41.6436 | 51.6795 | 41.6436 | 84.5124 | 76.2261 |  |  | 45.8262 | 14.3913 | 53.3408 | 231.737 | 0 | -162.188 | 0 | 0 | 117.085 | 148.65 | 392.71 | 30.4523 | 872.005 | 1233.65 | 0 | 0 | 276.306 | 1509.96 | 45.8262 | 14.3913 | 53.3408 | 231.737 | -162.188 | 117.085 | 148.65 | 392.71 | 30.4523 | 872.004 | 1233.65 | 0 | 276.306 | 1509.96 | 124.026 | 57.3518 | 53.3408 | 0 | 479.082 | 156.597 | 542.438 | 75.7932 | 1488.63 | 2631.62 | 1102.14 | 429.206 | 4162.97 | [35 empty] | 2683.6 | 54.7318 | 2683.6 | 54.7318
2025-01-30 19:25 | R:/30129Wilcox/TDS Basecase/2022/2525_autosize off/01 Base/W02R03.ribd22 | base | 3 | 1 | 2700 | Proposed and Standard | FAIL | -0.05 | 0 | 0 | 32.6 | -0.1 | 40.4 | 1028.29 | 7.255 | 343.462 | 85.7427 | 0 | -4716.72 | 0 | 0 | 615.745 | 1032.6 | 2371.31 | 151.515 | 919.2 | 1464.75 |  | 0 | 133.422 | 0 | 47.252 | 180.674 | 133.422 | 11.65 | 0.97 | 3.45 | 18.25 | 0 | -29.78 | 0 | 0 | 7.3 | 16.72 | 25.08 | 1.75 | 55.39 | 34.32 | 1.62 | 0.01 | 0.32 | 4.41 | -0.97 | 0 | 0 | 0.7 | 2.43 | 2.36 | 0.18 | 11.06 | 0.42123 | 0.0020689 | 0.039219 | 0.010055 | 0 | -0.0098187 | 0 | 0 | 0.11293 | 0.10597 | 0.31989 | 0.028294 | 1.0298 | 0.47258 | 1024.17 | 7.255 | 343.462 | 85.7427 | -4716.72 | 615.745 | 1032.6 | 2371.31 | 151.515 | 915.086 | 1460.63 |  | 0 | 133.422 | 47.252 | 180.674 | 133.422 | 11.6 | 0.97 | 3.45 | 18.25 | -29.78 | 7.3 | 16.72 | 25.08 | 1.75 | 55.34 | 34.27 | 1.61 | 0.01 | 0.32 | 4.41 | -0.97 | 0.7 | 2.43 | 2.36 | 0.18 | 11.05 | 0.4194 | 0.0020689 | 0.039219 | 0.010055 | -0.0098187 | 0.11293 | 0.10597 | 0.31989 | 0.028294 | 1.028 | 0.47074 | BEMCmpMgr 2022.3.2 (2522) | CSE 0.923.1 EXE | CBECC-Res 2022.3.2 (1368) | Natural Gas | -0.0018349 | -0.0018347 | -0.1 | -0.1 |  |  | 1028.29 | 7.255 | 343.462 | 85.7427 | 0 | -4716.72 | 0 | 0 | 615.745 | 1032.6 | 2371.31 | 151.515 | 919.2 | 0 | 133.422 | 0 | 47.252 | 180.674 | 11.65 | 0.97 | 3.45 | 18.25 | 0 | -29.78 | 0 | 0 | 7.3 | 16.72 | 25.08 | 1.75 | 55.39 | 1.62 | 0.01 | 0.32 | 4.41 | -0.97 | 0 | 0 | 0.7 | 2.43 | 2.36 | 0.18 | 11.06 | 0.42123 | 0.0020689 | 0.039219 | 0.010055 | 0 | -0.0098187 | 0 | 0 | 0.11293 | 0.10597 | 0.31989 | 0.028294 | 1.0298 | 387.816 | 21.1262 | 343.462 | 0 | 2615 | 989.001 | 3267.2 | 327.5 | 7951.1 | 322.836 | 188.159 | 73.4 | 584.395 | 48.77 | 3.77 | 3.45 | 24.49 | 30.73 | 19.64 | 34.71 | 4.36 | 169.92 | 48.77 | 3.77 | 3.45 | 24.49 | 30.73 | 19.64 | 34.71 | 4.36 | 169.92 | 11.03 | 0.03 | 0.32 | 6.1 | 2.88 | 3.32 | 3.26 | 0.46 | 27.4 | 11.03 | 0.03 | 0.32 | 6.1 | 2.88 | 3.32 | 3.26 | 0.46 | 27.4 | 0.12993 | 0.014768 | 0.039219 | 0 | 0.43196 | 0.11771 | 0.42886 | 0.093389 | 1.2558 | 42.6 | 17.5 | 32.6 | 42.6 | 17.5 | 32.6 | 40.4 | 40.3 | 16.95 | 17.37 | 16.9 | 17.37 | 16.95 | 17.37 | 11.45 | 69.03 | 2.03 | 4.33 | 2.02 | 4.33 | 2.03 | 4.33 | 0.91 | 16.57 | 1 | 1.408 | 3.0553 |  |  | 4718.1 | 3.0553 | 0.1 | 0.07 | 1.92 | 0.1 | 0.07 | 1.92 |  |  | 1 | 1 | 36 | 38.1244 | 37.5419 | 38.1244 | 68.8093 | 54.5042 |  |  | 269.27 | 1.3154 | 53.3408 | 12.5058 | 0 | -161.349 | 0 | 0 | 117.085 | 149.682 | 392.71 | 30.4523 | 865.012 | 0 | 780.185 | 0 | 276.306 | 1056.49 | 268.131 | 1.3154 | 53.3408 | 12.5058 | -161.349 | 117.085 | 149.682 | 392.71 | 30.4523 | 863.873 | 0 | 780.185 | 276.306 | 1056.49 | 93.6388 | 4.3045 | 53.3408 | 0 | 479.082 | 156.597 | 542.438 | 75.7932 | 1405.2 | 1887.78 | 1100.26 | 429.206 | 3417.25 | [35 empty] | 2983.86 | 63.2428 | 2983.82 | 63.242
2025-01-30 19:26 | R:/30129Wilcox/TDS Basecase/2022/2525_autosize off/01 Base/W02R04.ribd22 | base | 4 | 1 | 2700 | Proposed and Standard | PASS | 0.03 | 0 | 0 | 32 | 0 | 42 | 1023.73 | 281.07 | 345.115 | 85.7394 | 0 | -5018.44 | 0 | 0 | 615.745 | 1067.65 | 2371.31 | 151.515 | 923.436 | 1735.66 |  | 0 | 124.85 | 0 | 47.252 | 172.102 | 124.85 | 11.46 | 16.01 | 3.45 | 17.15 | 0 | -34.2 | 0 | 0 | 6.93 | 16.92 | 24.56 | 1.66 | 63.94 | 48.07 | 1.56 | 0.26 | 0.32 | 4.13 | -1.03 | 0 | 0 | 0.7 | 2.46 | 2.36 | 0.18 | 10.94 | 0.43305 | 0.052493 | 0.039408 | 0.010055 | 0 | -0.013275 | 0 | 0 | 0.11293 | 0.10809 | 0.31989 | 0.028294 | 1.0909 | 0.53501 | 1027.08 | 281.072 | 345.115 | 85.7394 | -5018.44 | 615.745 | 1067.66 | 2371.31 | 151.515 | 926.793 | 1739 |  | 0 | 124.85 | 47.252 | 172.102 | 124.85 | 11.49 | 16.01 | 3.45 | 17.15 | -34.2 | 6.93 | 16.92 | 24.56 | 1.66 | 63.97 | 48.1 | 1.56 | 0.26 | 0.32 | 4.13 | -1.03 | 0.7 | 2.46 | 2.36 | 0.18 | 10.94 | 0.43408 | 0.052493 | 0.039408 | 0.010055 | -0.013275 | 0.11293 | 0.10809 | 0.31989 | 0.028294 | 1.092 | 0.53604 | BEMCmpMgr 2022.3.2 (2522) | CSE 0.923.1 EXE | CBECC-Res 2022.3.2 (1368) | Natural Gas | 0.0010304 | 0.0010286 | 0 | 0.1 |  |  | 1023.73 | 281.07 | 345.115 | 85.7394 | 0 | -5018.44 | 0 | 0 | 615.745 | 1067.65 | 2371.31 | 151.515 | 923.436 | 0 | 124.85 | 0 | 47.252 | 172.102 | 11.46 | 16.01 | 3.45 | 17.15 | 0 | -34.2 | 0 | 0 | 6.93 | 16.92 | 24.56 | 1.66 | 63.94 | 1.56 | 0.26 | 0.32 | 4.13 | -1.03 | 0 | 0 | 0.7 | 2.46 | 2.36 | 0.18 | 10.94 | 0.43305 | 0.052493 | 0.039408 | 0.010055 | 0 | -0.013275 | 0 | 0 | 0.11293 | 0.10809 | 0.31989 | 0.028294 | 1.0909 | 318.332 | 1105.29 | 345.115 | 0 | 2615 | 989.001 | 3267.2 | 327.5 | 8967.44 | 265.001 | 178.799 | 73.4 | 517.2 | 40.25 | 45.24 | 3.45 | 23.32 | 29.69 | 19.57 | 34.3 | 3.92 | 199.74 | 40.25 | 45.24 | 3.45 | 23.32 | 29.69 | 19.57 | 34.3 | 3.92 | 199.74 | 9.07 | 0.95 | 0.32 | 5.8 | 2.88 | 3.32 | 3.26 | 0.46 | 26.06 | 9.07 | 0.95 | 0.32 | 5.8 | 2.88 | 3.32 | 3.26 | 0.46 | 26.06 | 0.12139 | 0.20698 | 0.039408 | 0 | 0.43196 | 0.11771 | 0.42886 | 0.093389 | 1.4397 | 42.8 | 17.1 | 32 | 42.8 | 17.1 | 32 | 42 | 42 | 31.79 | 16.28 | 31.82 | 16.28 | 31.79 | 16.28 | 52.2 | 60.06 | 2.22 | 4.05 | 2.22 | 4.05 | 2.22 | 4.05 | 1.74 | 14.4 | 1 | 1.4468 | 3.1684 |  |  | 5019.91 | 3.1684 | 0.11 | 0.06 | 1.9 | 0.11 | 0.06 | 1.9 |  |  | 1 | 1 | 36 | 30.0014 | 29.5813 | 30.0014 | 69.7116 | 68.1992 |  |  | 259.201 | 42.9444 | 53.5975 | 12.5055 | 0 | -171.304 | 0 | 0 | 117.085 | 154.899 | 392.71 | 30.4523 | 892.09 | 0 | 730.059 | 0 | 276.306 | 1006.36 | 260.039 | 42.9447 | 53.5975 | 12.5055 | -171.304 | 117.085 | 154.901 | 392.71 | 30.4523 | 892.93 | 0 | 730.059 | 276.306 | 1006.36 | 78.3521 | 158.223 | 53.5975 | 0 | 479.082 | 156.597 | 542.438 | 75.7932 | 1544.08 | 1549.59 | 1045.53 | 429.206 | 3024.33 | [35 empty] | 3110.29 | 61.9592 | 3110.45 | 61.9624
2025-01-30 19:27 | R:/30129Wilcox/TDS Basecase/2022/2525_autosize off/01 Base/W02R05.ribd22 | base | 5 | 1 | 2700 | Proposed and Standard | PASS | 0 | 0 | 0 | 32.5 | 0 | 34.6 | 106.837 | 1.2428 | 339.936 | 1510.68 | 0 | -4706.97 | 0 | 0 | 615.745 | 1026.64 | 2371.31 | 151.515 | 1416.93 | 1958.69 |  | 87.8445 | 0 | 0 | 47.252 | 135.097 | 87.8445 | 13.43 | 0.06 | 3.43 | 15.64 | 0 | -30.57 | 0 | 0 | 7.5 | 16.6 | 25.31 | 1.78 | 53.18 | 32.56 | 3 | 0 | 0.32 | 1.32 | -1.11 | 0 | 0 | 0.7 | 2.42 | 2.36 | 0.18 | 9.19 | 0.04604 | 0.00064148 | 0.038817 | 0.20029 | 0 | -0.019831 | 0 | 0 | 0.11293 | 0.10438 | 0.31989 | 0.028294 | 0.83146 | 0.28579 | 106.837 | 1.2428 | 339.936 | 1510.68 | -4706.97 | 615.745 | 1026.64 | 2371.31 | 151.515 | 1416.93 | 1958.69 |  | 87.8445 | 0 | 47.252 | 135.097 | 87.8445 | 13.43 | 0.06 | 3.43 | 15.64 | -30.57 | 7.5 | 16.6 | 25.31 | 1.78 | 53.18 | 32.56 | 3 | 0 | 0.32 | 1.32 | -1.11 | 0.7 | 2.42 | 2.36 | 0.18 | 9.19 | 0.04604 | 0.00064148 | 0.038817 | 0.20029 | -0.019831 | 0.11293 | 0.10438 | 0.31989 | 0.028294 | 0.83146 | 0.28579 | BEMCmpMgr 2022.3.2 (2522) | CSE 0.923.1 EXE | CBECC-Res 2022.3.2 (1368) | Natural Gas | 0 | 0 | 0 | 0 |  |  | 106.837 | 1.2428 | 339.936 | 1510.68 | 0 | -4706.97 | 0 | 0 | 615.745 | 1026.64 | 2371.31 | 151.515 | 1416.93 | 87.8445 | 0 | 0 | 47.252 | 135.097 | 13.43 | 0.06 | 3.43 | 15.64 | 0 | -30.57 | 0 | 0 | 7.5 | 16.6 | 25.31 | 1.78 | 53.18 | 3 | 0 | 0.32 | 1.32 | -1.11 | 0 | 0 | 0.7 | 2.42 | 2.36 | 0.18 | 9.19 | 0.04604 | 0.00064148 | 0.038817 | 0.20029 | 0 | -0.019831 | 0 | 0 | 0.11293 | 0.10438 | 0.31989 | 0.028294 | 0.83146 | 358.67 | 9.3209 | 339.936 | 0 | 2615 | 989.001 | 3267.2 | 327.5 | 7906.62 | 298.595 | 188.203 | 73.4 | 560.197 | 45.02 | 0.53 | 3.43 | 24.49 | 31.2 | 19.68 | 34.88 | 4.5 | 163.73 | 45.02 | 0.53 | 3.43 | 24.49 | 31.2 | 19.68 | 34.88 | 4.5 | 163.73 | 10.21 | 0.01 | 0.32 | 6.1 | 2.88 | 3.32 | 3.26 | 0.46 | 26.56 | 10.21 | 0.01 | 0.32 | 6.1 | 2.88 | 3.32 | 3.26 | 0.46 | 26.56 | 0.1189 | 0.0081733 | 0.038817 | 0 | 0.43196 | 0.11771 | 0.42886 | 0.093389 | 1.2378 | 44.3 | 18.7 | 32.5 | 44.3 | 18.7 | 32.5 | 34.6 | 34.6 | 20.38 | 12.18 | 20.38 | 12.18 | 20.38 | 12.18 | 7.99 | 65.48 | 1.79 | 2.85 | 1.79 | 2.85 | 1.79 | 2.85 | 0.85 | 15.79 | 1 | 1.4023 | 2.8468 |  |  | 4708.35 | 2.8468 | 0.12 | 0.06 | 1.59 | 0.12 | 0.06 | 1.59 |  |  | 1 | 1 | 47.9603 | 40.4422 | 47.9603 | 40.4422 | 75.231 | 56.3495 |  |  | 25.6939 | 0.22298 | 52.7931 | 220.045 | 0 | -183.997 | 0 | 0 | 117.085 | 148.663 | 392.71 | 30.4523 | 803.669 | 513.671 | 0 | 0 | 276.306 | 789.977 | 25.6939 | 0.22298 | 52.7931 | 220.045 | -183.997 | 117.085 | 148.663 | 392.71 | 30.4523 | 803.669 | 513.671 | 0 | 276.306 | 789.977 | 86.0439 | 1.5747 | 52.7931 | 0 | 479.082 | 156.597 | 542.438 | 75.7932 | 1394.32 | 1746.03 | 1100.52 | 429.206 | 3275.75 | [35 empty] | 2471.64 | 52.4948 | 2471.64 | 52.4948
2025-01-30 19:28 | R:/30129Wilcox/TDS Basecase/2022/2525_autosize off/01 Base/W02R06.ribd22 | base | 6 | 1 | 2700 | Proposed and Standard | PASS | 0 | 0 | 0 | 30.6 | 0 | 38 | 44.0189 | 132.824 | 351.67 | 1145.41 | 0 | -4839.38 | 0 | 0 | 615.745 | 1072.92 | 2371.31 | 151.515 | 1046.02 | 1673.92 |  | 44.226 | 0 | 0 | 47.252 | 91.478 | 44.226 | 6.68 | 6.02 | 3.51 | 11.2 | 0 | -32.95 | 0 | 0 | 7.11 | 16.88 | 24.79 | 1.7 | 44.94 | 27.41 | 1.48 | 0.1 | 0.33 | 1 | -1.2 | 0 | 0 | 0.71 | 2.45 | 2.37 | 0.18 | 7.42 | 0.02376 | 0.023034 | 0.040157 | 0.15845 | 0 | -0.021412 | 0 | 0 | 0.11293 | 0.10877 | 0.31989 | 0.028294 | 0.79387 | 0.2454 | 44.0189 | 132.824 | 351.67 | 1145.41 | -4839.38 | 615.745 | 1072.92 | 2371.31 | 151.515 | 1046.02 | 1673.92 |  | 44.226 | 0 | 47.252 | 91.478 | 44.226 | 6.68 | 6.02 | 3.51 | 11.2 | -32.95 | 7.11 | 16.88 | 24.79 | 1.7 | 44.94 | 27.41 | 1.48 | 0.1 | 0.33 | 1 | -1.2 | 0.71 | 2.45 | 2.37 | 0.18 | 7.42 | 0.02376 | 0.023034 | 0.040157 | 0.15845 | -0.021412 | 0.11293 | 0.10877 | 0.31989 | 0.028294 | 0.79387 | 0.2454 | BEMCmpMgr 2022.3.2 (2522) | CSE 0.923.1 EXE | CBECC-Res 2022.3.2 (1368) | Natural Gas | 0 | 0 | 0 | 0 |  |  | 44.0189 | 132.824 | 351.67 | 1145.41 | 0 | -4839.38 | 0 | 0 | 615.745 | 1072.92 | 2371.31 | 151.515 | 1046.02 | 44.226 | 0 | 0 | 47.252 | 91.478 | 6.68 | 6.02 | 3.51 | 11.2 | 0 | -32.95 | 0 | 0 | 7.11 | 16.88 | 24.79 | 1.7 | 44.94 | 1.48 | 0.1 | 0.33 | 1 | -1.2 | 0 | 0 | 0.71 | 2.45 | 2.37 | 0.18 | 7.42 | 0.02376 | 0.023034 | 0.040157 | 0.15845 | 0 | -0.021412 | 0 | 0 | 0.11293 | 0.10877 | 0.31989 | 0.028294 | 0.79387 | 118.357 | 517.54 | 351.67 | 0 | 2615 | 989.001 | 3267.2 | 327.5 | 8186.27 | 98.527 | 173.202 | 73.4 | 345.129 | 15.1 | 18 | 3.51 | 22.6 | 29.81 | 19.58 | 34.27 | 4.07 | 146.94 | 15.1 | 18 | 3.51 | 22.6 | 29.81 | 19.58 | 34.27 | 4.07 | 146.94 | 3.34 | 0.37 | 0.33 | 5.54 | 2.89 | 3.3 | 3.28 | 0.46 | 19.51 | 3.34 | 0.37 | 0.33 | 5.54 | 2.89 | 3.3 | 3.28 | 0.46 | 19.51 | 0.054357 | 0.084893 | 0.040157 | 0 | 0.43196 | 0.11771 | 0.42886 | 0.093389 | 1.2513 | 46.3 | 22.4 | 30.6 | 46.3 | 22.4 | 30.6 | 38 | 38 | 21.23 | 6.18 | 21.23 | 6.18 | 21.23 | 6.18 | 22.85 | 36.36 | 1.5 | 1.41 | 1.5 | 1.41 | 1.5 | 1.41 | 0.89 | 8.69 | 1 | 1.2917 | 2.8676 |  |  | 4840.8 | 2.8676 | 0.13 | 0.07 | 1.28 | 0.13 | 0.07 | 1.28 |  |  | 1 | 1 | 36.9749 | 39.3212 | 36.9749 | 39.3212 | 51.3053 | 58.0347 |  |  | 10.9363 | 17.0502 | 54.9499 | 166.987 | 0 | -200.219 | 0 | 0 | 117.484 | 156.951 | 394.718 | 30.6194 | 749.477 | 258.612 | 0 | 0 | 276.306 | 534.918 | 10.9363 | 17.0502 | 54.9499 | 166.987 | -200.219 | 117.484 | 156.951 | 394.718 | 30.6194 | 749.477 | 258.612 | 0 | 276.306 | 534.918 | 31.3628 | 61.9678 | 54.9499 | 0 | 480.792 | 157.518 | 545.321 | 76.2043 | 1408.12 | 576.136 | 1012.8 | 429.206 | 2018.14 | [35 empty] | 2592.75 | 53.5604 | 2592.75 | 53.5604
2025-01-30 19:29 | R:/30129Wilcox/TDS Basecase/2022/2525_autosize off/01 Base/W02R07.ribd22 | base | 7 | 1 | 2700 | Proposed and Standard | PASS | 0 | 0 | 0 | 30.1 | 0 | 36.8 | 24.8534 | 132.921 | 350.338 | 1128.64 | 0 | -4826.26 | 0 | 0 | 615.745 | 1077.22 | 2371.31 | 151.515 | 1026.27 | 1636.75 |  | 26.4732 | 0 | 0 | 47.252 | 73.7252 | 26.4732 | 3.99 | 2.94 | 3.51 | 11.22 | 0 | -31.95 | 0 | 0 | 7.28 | 17.01 | 24.96 | 1.74 | 40.7 | 21.66 | 0.89 | 0.09 | 0.33 | 0.98 | -1.27 | 0 | 0 | 0.7 | 2.46 | 2.37 | 0.18 | 6.73 | 0.0094023 | 0.021987 | 0.040005 | 0.15055 | 0 | -0.029657 | 0 | 0 | 0.11293 | 0.11009 | 0.31989 | 0.028294 | 0.76349 | 0.22194 | 24.8534 | 132.921 | 350.338 | 1128.64 | -4826.26 | 615.745 | 1077.22 | 2371.31 | 151.515 | 1026.27 | 1636.75 |  | 26.4732 | 0 | 47.252 | 73.7252 | 26.4732 | 3.99 | 2.94 | 3.51 | 11.22 | -31.95 | 7.28 | 17.01 | 24.96 | 1.74 | 40.7 | 21.66 | 0.89 | 0.09 | 0.33 | 0.98 | -1.27 | 0.7 | 2.46 | 2.37 | 0.18 | 6.73 | 0.0094023 | 0.021987 | 0.040005 | 0.15055 | -0.029657 | 0.11293 | 0.11009 | 0.31989 | 0.028294 | 0.76349 | 0.22194 | BEMCmpMgr 2022.3.2 (2522) | CSE 0.923.1 EXE | CBECC-Res 2022.3.2 (1368) | Natural Gas | 0 | 0 | 0 | 0 |  |  | 24.8534 | 132.921 | 350.338 | 1128.64 | 0 | -4826.26 | 0 | 0 | 615.745 | 1077.22 | 2371.31 | 151.515 | 1026.27 | 26.4732 | 0 | 0 | 47.252 | 73.7252 | 3.99 | 2.94 | 3.51 | 11.22 | 0 | -31.95 | 0 | 0 | 7.28 | 17.01 | 24.96 | 1.74 | 40.7 | 0.89 | 0.09 | 0.33 | 0.98 | -1.27 | 0 | 0 | 0.7 | 2.46 | 2.37 | 0.18 | 6.73 | 0.0094023 | 0.021987 | 0.040005 | 0.15055 | 0 | -0.029657 | 0 | 0 | 0.11293 | 0.11009 | 0.31989 | 0.028294 | 0.76349 | 76.2361 | 525.16 | 350.338 | 0 | 2615 | 989.001 | 3267.2 | 327.5 | 8150.43 | 63.4607 | 172.727 | 73.4 | 309.588 | 9.78 | 10.12 | 3.51 | 22.59 | 30.75 | 19.65 | 34.59 | 4.38 | 135.37 | 9.78 | 10.12 | 3.51 | 22.59 | 30.75 | 19.65 | 34.59 | 4.38 | 135.37 | 2.15 | 0.39 | 0.33 | 5.52 | 2.88 | 3.29 | 3.27 | 0.46 | 18.29 | 2.15 | 0.39 | 0.33 | 5.52 | 2.88 | 3.29 | 3.27 | 0.46 | 18.29 | 0.029623 | 0.080068 | 0.040005 | 0 | 0.43196 | 0.11771 | 0.42886 | 0.093389 | 1.2216 | 47.1 | 23.6 | 30.1 | 47.1 | 23.6 | 30.1 | 36.8 | 36.8 | 17.94 | 3.72 | 17.94 | 3.72 | 17.94 | 3.72 | 14.48 | 31.52 | 1.44 | 0.85 | 1.44 | 0.85 | 1.44 | 0.85 | 0.84 | 7.55 | 1 | 1.4579 | 3.0616 |  |  | 4827.68 | 3.0616 | 0.13 | 0.08 | 1.16 | 0.13 | 0.08 | 1.16 |  |  | 1 | 1 | 35.9333 | 39.2301 | 35.9333 | 39.2301 | 49.5121 | 58.6965 |  |  | 6.0672 | 15.1985 | 54.5819 | 163.776 | 0 | -211.758 | 0 | 0 | 117.191 | 157.559 | 393.641 | 30.5336 | 726.791 | 154.802 | 0 | 0 | 276.306 | 431.108 | 6.0672 | 15.1985 | 54.5819 | 163.776 | -211.758 | 117.191 | 157.559 | 393.641 | 30.5336 | 726.791 | 154.802 | 0 | 276.306 | 431.108 | 20.2721 | 64.2655 | 54.5819 | 0 | 479.533 | 157.063 | 543.787 | 75.98 | 1395.48 | 371.087 | 1010.02 | 429.206 | 1810.32 | [35 empty] | 2579.91 | 53.4399 | 2579.91 | 53.4399
2025-01-30 19:30 | R:/30129Wilcox/TDS Basecase/2022/2525_autosize off/01 Base/W02R08.ribd22 | base | 8 | 1 | 2700 | Proposed and Standard | PASS | 0 | 0 | 0 | 24.7 | 0 | 35.2 | 32.2257 | 824.139 | 352.928 | 1060.72 | 0 | -5558.62 | 0 | 0 | 615.745 | 1099.6 | 2371.31 | 151.515 | 949.56 | 2270.01 |  | 26.174 | 0 | 0 | 47.252 | 73.426 | 26.174 | 4.02 | 18.31 | 3.48 | 9.76 | 0 | -41.43 | 0 | 0 | 6.63 | 16.97 | 24.16 | 1.6 | 43.5 | 35.57 | 0.89 | 0.62 | 0.33 | 0.93 | -1.38 | 0 | 0 | 0.71 | 2.48 | 2.37 | 0.18 | 7.13 | 0.016801 | 0.093423 | 0.0403 | 0.14326 | 0 | -0.029278 | 0 | 0 | 0.11293 | 0.11046 | 0.31989 | 0.028294 | 0.83608 | 0.29378 | 32.2257 | 824.139 | 352.928 | 1060.72 | -5558.62 | 615.745 | 1099.6 | 2371.31 | 151.515 | 949.56 | 2270.01 |  | 26.174 | 0 | 47.252 | 73.426 | 26.174 | 4.02 | 18.31 | 3.48 | 9.76 | -41.43 | 6.63 | 16.97 | 24.16 | 1.6 | 43.5 | 35.57 | 0.89 | 0.62 | 0.33 | 0.93 | -1.38 | 0.71 | 2.48 | 2.37 | 0.18 | 7.13 | 0.016801 | 0.093423 | 0.0403 | 0.14326 | -0.029278 | 0.11293 | 0.11046 | 0.31989 | 0.028294 | 0.83608 | 0.29378 | BEMCmpMgr 2022.3.2 (2522) | CSE 0.923.1 EXE | CBECC-Res 2022.3.2 (1368) | Natural Gas | 0 | 0 | 0 | 0 |  |  | 32.2257 | 824.139 | 352.928 | 1060.72 | 0 | -5558.62 | 0 | 0 | 615.745 | 1099.6 | 2371.31 | 151.515 | 949.56 | 26.174 | 0 | 0 | 47.252 | 73.426 | 4.02 | 18.31 | 3.48 | 9.76 | 0 | -41.43 | 0 | 0 | 6.63 | 16.97 | 24.16 | 1.6 | 43.5 | 0.89 | 0.62 | 0.33 | 0.93 | -1.38 | 0 | 0 | 0.71 | 2.48 | 2.37 | 0.18 | 7.13 | 0.016801 | 0.093423 | 0.0403 | 0.14326 | 0 | -0.029278 | 0 | 0 | 0.11293 | 0.11046 | 0.31989 | 0.028294 | 0.83608 | 103.516 | 2526.63 | 352.928 | 0 | 2615 | 989.001 | 3267.2 | 327.5 | 10181.8 | 86.1723 | 168.236 | 73.4 | 327.808 | 13.22 | 52.72 | 3.48 | 21.97 | 27.93 | 19.42 | 33.45 | 3.61 | 175.8 | 13.22 | 52.72 | 3.48 | 21.97 | 27.93 | 19.42 | 33.45 | 3.61 | 175.8 | 2.93 | 1.68 | 0.33 | 5.38 | 2.89 | 3.3 | 3.28 | 0.46 | 20.25 | 2.93 | 1.68 | 0.33 | 5.38 | 2.89 | 3.3 | 3.28 | 0.46 | 20.25 | 0.047933 | 0.26904 | 0.0403 | 0 | 0.43196 | 0.11771 | 0.42886 | 0.093389 | 1.4292 | 38.9 | 23.6 | 24.7 | 38.9 | 23.6 | 24.7 | 35.2 | 35.2 | 31.91 | 3.66 | 31.91 | 3.66 | 31.91 | 3.66 | 57.37 | 34.02 | 1.93 | 0.84 | 1.93 | 0.84 | 1.93 | 0.84 | 2.18 | 8.14 | 1 | 1.4474 | 3.4013 |  |  | 5560.25 | 3.4013 | 0.15 | 0.08 | 1.22 | 0.15 | 0.08 | 1.22 |  |  | 1 | 1 | 34.8302 | 35.0742 | 34.8302 | 35.0742 | 59.5475 | 82.9221 |  |  | 8.248 | 103.12 | 55.1465 | 155.085 | 0 | -229.671 | 0 | 0 | 117.484 | 160.646 | 394.718 | 30.6194 | 795.395 | 153.052 | 0 | 0 | 276.306 | 429.358 | 8.248 | 103.12 | 55.1465 | 155.085 | -229.671 | 117.484 | 160.646 | 394.718 | 30.6194 | 795.395 | 153.052 | 0 | 276.306 | 429.358 | 27.5995 | 279.746 | 55.1465 | 0 | 480.792 | 157.518 | 545.321 | 76.2043 | 1622.33 | 503.892 | 983.757 | 429.206 | 1916.86 | [35 empty] | 2940.22 | 52.8792 | 2940.22 | 52.8792
2025-01-30 19:31 | R:/30129Wilcox/TDS Basecase/2022/2525_autosize off/01 Base/W02R09.ribd22 | base | 9 | 1 | 2700 | Proposed and Standard | PASS | 0 | 0 | 0 | 26.7 | 0 | 35.9 | 50.6459 | 778.42 | 349.645 | 1094.02 | 0 | -5514.86 | 0 | 0 | 615.745 | 1090.34 | 2371.31 | 151.515 | 986.78 | 2272.73 |  | 45.8606 | 0 | 0 | 47.252 | 93.1126 | 45.8606 | 6.97 | 18.5 | 3.44 | 10.07 | 0 | -39.23 | 0 | 0 | 6.66 | 16.86 | 24.13 | 1.61 | 49.01 | 38.98 | 1.55 | 0.62 | 0.33 | 0.96 | -1.35 | 0 | 0 | 0.71 | 2.47 | 2.37 | 0.18 | 7.84 | 0.02618 | 0.10759 | 0.039926 | 0.15141 | 0 | -0.024849 | 0 | 0 | 0.11293 | 0.11 | 0.31989 | 0.028294 | 0.87137 | 0.32511 | 50.6459 | 778.42 | 349.645 | 1094.02 | -5514.86 | 615.745 | 1090.34 | 2371.31 | 151.515 | 986.78 | 2272.73 |  | 45.8606 | 0 | 47.252 | 93.1126 | 45.8606 | 6.97 | 18.5 | 3.44 | 10.07 | -39.23 | 6.66 | 16.86 | 24.13 | 1.61 | 49.01 | 38.98 | 1.55 | 0.62 | 0.33 | 0.96 | -1.35 | 0.71 | 2.47 | 2.37 | 0.18 | 7.84 | 0.02618 | 0.10759 | 0.039926 | 0.15141 | -0.024849 | 0.11293 | 0.11 | 0.31989 | 0.028294 | 0.87137 | 0.32511 | BEMCmpMgr 2022.3.2 (2522) | CSE 0.923.1 EXE | CBECC-Res 2022.3.2 (1368) | Natural Gas | 0 | 0 | 0 | 0 |  |  | 50.6459 | 778.42 | 349.645 | 1094.02 | 0 | -5514.86 | 0 | 0 | 615.745 | 1090.34 | 2371.31 | 151.515 | 986.78 | 45.8606 | 0 | 0 | 47.252 | 93.1126 | 6.97 | 18.5 | 3.44 | 10.07 | 0 | -39.23 | 0 | 0 | 6.66 | 16.86 | 24.13 | 1.61 | 49.01 | 1.55 | 0.62 | 0.33 | 0.96 | -1.35 | 0 | 0 | 0.71 | 2.47 | 2.37 | 0.18 | 7.84 | 0.02618 | 0.10759 | 0.039926 | 0.15141 | 0 | -0.024849 | 0 | 0 | 0.11293 | 0.11 | 0.31989 | 0.028294 | 0.87137 | 155.669 | 2401.31 | 349.645 | 0 | 2615 | 989.001 | 3267.2 | 327.5 | 10105.3 | 129.626 | 169.652 | 73.4 | 372.678 | 19.79 | 53.44 | 3.44 | 22.17 | 28.1 | 19.41 | 33.48 | 3.59 | 183.42 | 19.79 | 53.44 | 3.44 | 22.17 | 28.1 | 19.41 | 33.48 | 3.59 | 183.42 | 4.39 | 1.73 | 0.33 | 5.43 | 2.89 | 3.3 | 3.28 | 0.46 | 21.81 | 4.39 | 1.73 | 0.33 | 5.43 | 2.89 | 3.3 | 3.28 | 0.46 | 21.81 | 0.064531 | 0.30766 | 0.039926 | 0 | 0.43196 | 0.11771 | 0.42886 | 0.093389 | 1.4841 | 39.4 | 21.4 | 26.7 | 39.4 | 21.4 | 26.7 | 35.9 | 35.9 | 32.58 | 6.4 | 32.58 | 6.4 | 32.58 | 6.4 | 58.6 | 40.24 | 1.99 | 1.47 | 1.99 | 1.47 | 1.99 | 1.47 | 2.3 | 9.58 | 1 | 1.3587 | 3.2336 |  |  | 5516.47 | 3.2336 | 0.15 | 0.08 | 1.35 | 0.15 | 0.08 | 1.35 |  |  | 1 | 1 | 35.8144 | 35.5191 | 35.8144 | 35.5191 | 62.2335 | 86.5181 |  |  | 12.6196 | 102.667 | 54.6335 | 160.3 | 0 | -225.169 | 0 | 0 | 117.484 | 159.277 | 394.718 | 30.6194 | 807.15 | 268.17 | 0 | 0 | 276.306 | 544.476 | 12.6196 | 102.667 | 54.6335 | 160.3 | -225.169 | 117.484 | 159.277 | 394.718 | 30.6194 | 807.15 | 268.17 | 0 | 276.306 | 544.476 | 40.5753 | 287.35 | 54.6335 | 0 | 480.792 | 157.518 | 545.321 | 76.2043 | 1642.39 | 757.988 | 992.04 | 429.206 | 2179.23 | [35 empty] | 2916.81 | 52.8745 | 2916.81 | 52.8745
2025-01-30 19:32 | R:/30129Wilcox/TDS Basecase/2022/2525_autosize off/01 Base/W02R10.ribd22 | base | 10 | 1 | 2700 | Proposed and Standard | PASS | 0 | 0 | 0 | 27.2 | 0 | 36.5 | 80.6299 | 1156.57 | 347.461 | 1113.73 | 0 | -5923.49 | 0 | 0 | 615.745 | 1092.02 | 2371.31 | 151.515 | 1005.49 | 2698.4 |  | 70.3802 | 0 | 0 | 47.252 | 117.632 | 70.3802 | 10.72 | 20.99 | 3.42 | 10.62 | 0 | -41.14 | 0 | 0 | 6.83 | 16.91 | 24.25 | 1.65 | 54.25 | 45.75 | 2.37 | 0.84 | 0.33 | 0.99 | -1.47 | 0 | 0 | 0.71 | 2.47 | 2.37 | 0.18 | 8.79 | 0.035577 | 0.11943 | 0.039676 | 0.17351 | 0 | -0.02867 | 0 | 0 | 0.11293 | 0.10905 | 0.31989 | 0.028294 | 0.90969 | 0.3682 | 80.6299 | 1156.57 | 347.461 | 1113.73 | -5923.49 | 615.745 | 1092.02 | 2371.31 | 151.515 | 1005.49 | 2698.4 |  | 70.3802 | 0 | 47.252 | 117.632 | 70.3802 | 10.72 | 20.99 | 3.42 | 10.62 | -41.14 | 6.83 | 16.91 | 24.25 | 1.65 | 54.25 | 45.75 | 2.37 | 0.84 | 0.33 | 0.99 | -1.47 | 0.71 | 2.47 | 2.37 | 0.18 | 8.79 | 0.035577 | 0.11943 | 0.039676 | 0.17351 | -0.02867 | 0.11293 | 0.10905 | 0.31989 | 0.028294 | 0.90969 | 0.3682 | BEMCmpMgr 2022.3.2 (2522) | CSE 0.923.1 EXE | CBECC-Res 2022.3.2 (1368) | Natural Gas | -1.9617e-08 | -1.9617e-08 | 0 | 0 |  |  | 80.6299 | 1156.57 | 347.461 | 1113.73 | 0 | -5923.49 | 0 | 0 | 615.745 | 1092.02 | 2371.31 | 151.515 | 1005.49 | 70.3802 | 0 | 0 | 47.252 | 117.632 | 10.72 | 20.99 | 3.42 | 10.62 | 0 | -41.14 | 0 | 0 | 6.83 | 16.91 | 24.25 | 1.65 | 54.25 | 2.37 | 0.84 | 0.33 | 0.99 | -1.47 | 0 | 0 | 0.71 | 2.47 | 2.37 | 0.18 | 8.79 | 0.035577 | 0.11943 | 0.039676 | 0.17351 | 0 | -0.02867 | 0 | 0 | 0.11293 | 0.10905 | 0.31989 | 0.028294 | 0.90969 | 216.291 | 3466.8 | 347.461 | 0 | 2615 | 989.001 | 3267.2 | 327.5 | 11229.2 | 180.113 | 168.96 | 73.4 | 422.473 | 27.56 | 60.51 | 3.42 | 22.11 | 28.93 | 19.43 | 33.69 | 3.93 | 199.58 | 27.56 | 60.51 | 3.42 | 22.11 | 28.93 | 19.43 | 33.69 | 3.93 | 199.58 | 6.1 | 2.35 | 0.33 | 5.4 | 2.89 | 3.3 | 3.28 | 0.46 | 24.11 | 6.1 | 2.35 | 0.33 | 5.4 | 2.89 | 3.3 | 3.28 | 0.46 | 24.11 | 0.08752 | 0.33197 | 0.039676 | 0 | 0.43196 | 0.11771 | 0.42886 | 0.093389 | 1.5311 | 40.3 | 20.6 | 27.2 | 40.3 | 20.6 | 27.2 | 36.5 | 36.5 | 35.91 | 9.84 | 35.91 | 9.84 | 35.91 | 9.84 | 66.32 | 47.28 | 2.28 | 2.25 | 2.28 | 2.25 | 2.28 | 2.25 | 3.02 | 11.16 | 1 | 1.4178 | 3.4737 |  |  | 5925.23 | 3.4737 | 0.16 | 0.08 | 1.53 | 0.16 | 0.08 | 1.53 |  |  | 1 | 1 | 38.3232 | 38.5026 | 38.3232 | 38.5026 | 66.8212 | 95.1993 |  |  | 20.1883 | 140.467 | 54.2922 | 165.452 | 0 | -244.807 | 0 | 0 | 117.484 | 159.128 | 394.718 | 30.6194 | 837.541 | 411.548 | 0 | 0 | 276.306 | 687.854 | 20.1883 | 140.467 | 54.2922 | 165.452 | -244.807 | 117.484 | 159.128 | 394.718 | 30.6194 | 837.541 | 411.548 | 0 | 276.306 | 687.854 | 57.0755 | 390.263 | 54.2922 | 0 | 480.792 | 157.518 | 545.321 | 76.2043 | 1761.47 | 1053.21 | 987.994 | 429.206 | 2470.41 | [35 empty] | 3067.68 | 51.7732 | 3067.68 | 51.7731
2025-01-30 19:33 | R:/30129Wilcox/TDS Basecase/2022/2525_autosize off/01 Base/W02R11.ribd22 | base | 11 | 1 | 2700 | Proposed and Standard | PASS | 0 | 0 | 0 | 31.3 | 0 | 40.6 | 202.406 | 1649.68 | 345.115 | 1298.05 | 0 | -6520.24 | 0 | 0 | 615.745 | 1077.08 | 2371.31 | 151.515 | 1190.67 | 3495.26 |  | 201.813 | 0 | 0 | 47.252 | 249.065 | 201.813 | 30.23 | 31.87 | 3.45 | 12.46 | 0 | -42.93 | 0 | 0 | 7.01 | 17.01 | 24.64 | 1.69 | 85.43 | 78.01 | 6.83 | 1.26 | 0.32 | 1.19 | -1.32 | 0 | 0 | 0.7 | 2.46 | 2.36 | 0.18 | 13.98 | 0.071837 | 0.14419 | 0.039408 | 0.19213 | 0 | -0.012894 | 0 | 0 | 0.11293 | 0.1061 | 0.31989 | 0.028294 | 1.0019 | 0.44756 | 202.406 | 1649.68 | 345.115 | 1298.05 | -6520.24 | 615.745 | 1077.08 | 2371.31 | 151.515 | 1190.67 | 3495.26 |  | 201.813 | 0 | 47.252 | 249.065 | 201.813 | 30.23 | 31.87 | 3.45 | 12.46 | -42.93 | 7.01 | 17.01 | 24.64 | 1.69 | 85.43 | 78.01 | 6.83 | 1.26 | 0.32 | 1.19 | -1.32 | 0.7 | 2.46 | 2.36 | 0.18 | 13.98 | 0.071837 | 0.14419 | 0.039408 | 0.19213 | -0.012894 | 0.11293 | 0.1061 | 0.31989 | 0.028294 | 1.0019 | 0.44756 | BEMCmpMgr 2022.3.2 (2522) | CSE 0.923.1 EXE | CBECC-Res 2022.3.2 (1368) | Natural Gas | -3.2038e-09 | -7.1256e-09 | 0 | 0 |  |  | 202.406 | 1649.68 | 345.115 | 1298.05 | 0 | -6520.24 | 0 | 0 | 615.745 | 1077.08 | 2371.31 | 151.515 | 1190.67 | 201.813 | 0 | 0 | 47.252 | 249.065 | 30.23 | 31.87 | 3.45 | 12.46 | 0 | -42.93 | 0 | 0 | 7.01 | 17.01 | 24.64 | 1.69 | 85.43 | 6.83 | 1.26 | 0.32 | 1.19 | -1.32 | 0 | 0 | 0.7 | 2.46 | 2.36 | 0.18 | 13.98 | 0.071837 | 0.14419 | 0.039408 | 0.19213 | 0 | -0.012894 | 0 | 0 | 0.11293 | 0.1061 | 0.31989 | 0.028294 | 1.0019 | 525.752 | 4972.81 | 345.115 | 0 | 2615 | 989.001 | 3267.2 | 327.5 | 13042.4 | 437.715 | 172.421 | 73.4 | 683.536 | 66.46 | 92.41 | 3.45 | 22.59 | 30.15 | 19.59 | 34.48 | 4.2 | 273.33 | 66.46 | 92.41 | 3.45 | 22.59 | 30.15 | 19.59 | 34.48 | 4.2 | 273.33 | 14.96 | 3.66 | 0.32 | 5.59 | 2.88 | 3.32 | 3.26 | 0.46 | 34.45 | 14.96 | 3.66 | 0.32 | 5.59 | 2.88 | 3.32 | 3.26 | 0.46 | 34.45 | 0.15981 | 0.43258 | 0.039408 | 0 | 0.43196 | 0.11771 | 0.42886 | 0.093389 | 1.7037 | 42.2 | 15.7 | 31.3 | 42.2 | 15.7 | 31.3 | 40.6 | 40.6 | 49.96 | 28.05 | 49.96 | 28.05 | 49.96 | 28.05 | 101.52 | 83.39 | 3.05 | 6.55 | 3.05 | 6.55 | 3.05 | 6.55 | 4.74 | 19.79 | 1 | 1.5154 | 4.2886 |  |  | 6522.15 | 4.2886 | 0.15 | 0.07 | 2.44 | 0.15 | 0.07 | 2.44 |  |  | 1 | 1 | 46.0864 | 43.9422 | 46.0864 | 43.9422 | 80.5233 | 108.557 |  |  | 45.803 | 209.998 | 53.5975 | 197.685 | 0 | -220.227 | 0 | 0 | 117.085 | 155.237 | 392.71 | 30.4523 | 982.34 | 1180.1 | 0 | 0 | 276.306 | 1456.41 | 45.803 | 209.998 | 53.5975 | 197.685 | -220.227 | 117.085 | 155.237 | 392.71 | 30.4523 | 982.34 | 1180.1 | 0 | 276.306 | 1456.41 | 126.379 | 608.366 | 53.5975 | 0 | 479.082 | 156.597 | 542.438 | 75.7932 | 2042.25 | 2559.54 | 1008.23 | 429.206 | 3996.97 | [35 empty] | 3521.39 | 53.9912 | 3521.39 | 53.9912
2025-01-30 19:34 | R:/30129Wilcox/TDS Basecase/2022/2525_autosize off/01 Base/W02R12.ribd22 | base | 12 | 1 | 2700 | Proposed and Standard | PASS | 0 | 0 | 0 | 32.9 | 0 | 40.9 | 175.682 | 555.912 | 344.296 | 1369.69 | 0 | -5373.52 | 0 | 0 | 615.745 | 1056.11 | 2371.31 | 151.515 | 1266.73 | 2445.58 |  | 183.504 | 0 | 0 | 47.252 | 230.756 | 183.504 | 27.45 | 19.03 | 3.44 | 13.32 | 0 | -35.11 | 0 | 0 | 7.04 | 16.79 | 24.63 | 1.69 | 78.28 | 63.24 | 6.19 | 0.53 | 0.32 | 1.24 | -1.04 | 0 | 0 | 0.7 | 2.45 | 2.36 | 0.18 | 12.93 | 0.076464 | 0.073314 | 0.039315 | 0.21764 | 0 | -0.012858 | 0 | 0 | 0.11293 | 0.10497 | 0.31989 | 0.028294 | 0.95996 | 0.40674 | 175.682 | 555.912 | 344.296 | 1369.69 | -5373.52 | 615.745 | 1056.11 | 2371.31 | 151.515 | 1266.73 | 2445.58 |  | 183.504 | 0 | 47.252 | 230.756 | 183.504 | 27.45 | 19.03 | 3.44 | 13.32 | -35.11 | 7.04 | 16.79 | 24.63 | 1.69 | 78.28 | 63.24 | 6.19 | 0.53 | 0.32 | 1.24 | -1.04 | 0.7 | 2.45 | 2.36 | 0.18 | 12.93 | 0.076464 | 0.073314 | 0.039315 | 0.21764 | -0.012858 | 0.11293 | 0.10497 | 0.31989 | 0.028294 | 0.95996 | 0.40674 | BEMCmpMgr 2022.3.2 (2522) | CSE 0.923.1 EXE | CBECC-Res 2022.3.2 (1368) | Natural Gas | 0 | 0 | 0 | 0 |  |  | 175.682 | 555.912 | 344.296 | 1369.69 | 0 | -5373.52 | 0 | 0 | 615.745 | 1056.11 | 2371.31 | 151.515 | 1266.73 | 183.504 | 0 | 0 | 47.252 | 230.756 | 27.45 | 19.03 | 3.44 | 13.32 | 0 | -35.11 | 0 | 0 | 7.04 | 16.79 | 24.63 | 1.69 | 78.28 | 6.19 | 0.53 | 0.32 | 1.24 | -1.04 | 0 | 0 | 0.7 | 2.45 | 2.36 | 0.18 | 12.93 | 0.076464 | 0.073314 | 0.039315 | 0.21764 | 0 | -0.012858 | 0 | 0 | 0.11293 | 0.10497 | 0.31989 | 0.028294 | 0.95996 | 479.185 | 2202.26 | 344.296 | 0 | 2615 | 989.001 | 3267.2 | 327.5 | 10224.4 | 398.885 | 178.777 | 73.4 | 651.062 | 60.68 | 61.66 | 3.44 | 23.36 | 30.38 | 19.59 | 34.51 | 4.16 | 237.78 | 60.68 | 61.66 | 3.44 | 23.36 | 30.38 | 19.59 | 34.51 | 4.16 | 237.78 | 13.65 | 1.9 | 0.32 | 5.8 | 2.88 | 3.32 | 3.26 | 0.46 | 31.59 | 13.65 | 1.9 | 0.32 | 5.8 | 2.88 | 3.32 | 3.26 | 0.46 | 31.59 | 0.17508 | 0.29723 | 0.039315 | 0 | 0.43196 | 0.11771 | 0.42886 | 0.093389 | 1.5836 | 42.4 | 14.8 | 32.9 | 42.4 | 14.8 | 32.9 | 40.9 | 40.9 | 37.72 | 25.52 | 37.72 | 25.52 | 37.72 | 25.52 | 70.37 | 78.77 | 2.33 | 5.95 | 2.33 | 5.95 | 2.33 | 5.95 | 2.93 | 18.74 | 1 | 1.4199 | 3.4362 |  |  | 5375.1 | 3.4362 | 0.12 | 0.05 | 2.26 | 0.12 | 0.05 | 2.26 |  |  | 1 | 1 | 45.6411 | 37.741 | 45.6411 | 37.741 | 79.3989 | 93.9975 |  |  | 40.2069 | 87.5473 | 53.4703 | 206.902 | 0 | -172.771 | 0 | 0 | 117.085 | 152.675 | 392.71 | 30.4523 | 908.278 | 1073.04 | 0 | 0 | 276.306 | 1349.35 | 40.2069 | 87.5473 | 53.4703 | 206.902 | -172.771 | 117.085 | 152.675 | 392.71 | 30.4523 | 908.278 | 1073.04 | 0 | 276.306 | 1349.35 | 118.039 | 316.017 | 53.4703 | 0 | 479.082 | 156.597 | 542.438 | 75.7932 | 1741.44 | 2332.48 | 1045.4 | 429.206 | 3807.08 | [35 empty] | 2963.26 | 55.1293 | 2963.26 | 55.1293
2025-01-30 19:35 | R:/30129Wilcox/TDS Basecase/2022/2525_autosize off/01 Base/W02R13.ribd22 | base | 13 | 1 | 2700 | Proposed and Standard | FAIL | -0.1 | 0 | -0.1 | 28.7 | 0 | 39.6 | 1378.23 | 2221.54 | 347.461 | 85.7385 | 0 | -7048.19 | 0 | 0 | 615.745 | 1109.02 | 2371.31 | 151.515 | 1232.37 | 4032.97 |  | 0 | 114.961 | 0 | 47.252 | 162.213 | 114.961 | 15.46 | 39.31 | 3.47 | 15.91 | 0 | -46.61 | 0 | 0 | 7.01 | 17.23 | 24.52 | 1.67 | 77.97 | 74.15 | 2.13 | 1.67 | 0.32 | 3.81 | -1.4 | 0 | 0 | 0.7 | 2.49 | 2.36 | 0.18 | 12.26 | 0.58046 | 0.19141 | 0.039676 | 0.010055 | 0 | -0.025568 | 0 | 0 | 0.11293 | 0.10891 | 0.31989 | 0.028294 | 1.3661 | 0.8216 | 1369.66 | 2221.54 | 347.461 | 85.7385 | -7048.19 | 615.745 | 1109.01 | 2371.31 | 151.515 | 1223.79 | 4024.4 |  | 0 | 114.961 | 47.252 | 162.213 | 114.961 | 15.36 | 39.31 | 3.47 | 15.91 | -46.61 | 7.01 | 17.23 | 24.52 | 1.67 | 77.87 | 74.05 | 2.12 | 1.67 | 0.32 | 3.81 | -1.4 | 0.7 | 2.49 | 2.36 | 0.18 | 12.25 | 0.57679 | 0.19141 | 0.039676 | 0.010055 | -0.025568 | 0.11293 | 0.10891 | 0.31989 | 0.028294 | 1.3624 | 0.81793 | BEMCmpMgr 2022.3.2 (2522) | CSE 0.923.1 EXE | CBECC-Res 2022.3.2 (1368) | Natural Gas | -0.0036702 | -0.0036696 | -0.1 | -0.1 |  |  | 1378.23 | 2221.54 | 347.461 | 85.7385 | 0 | -7048.19 | 0 | 0 | 615.745 | 1109.02 | 2371.31 | 151.515 | 1232.37 | 0 | 114.961 | 0 | 47.252 | 162.213 | 15.46 | 39.31 | 3.47 | 15.91 | 0 | -46.61 | 0 | 0 | 7.01 | 17.23 | 24.52 | 1.67 | 77.97 | 2.13 | 1.67 | 0.32 | 3.81 | -1.4 | 0 | 0 | 0.7 | 2.49 | 2.36 | 0.18 | 12.26 | 0.58046 | 0.19141 | 0.039676 | 0.010055 | 0 | -0.025568 | 0 | 0 | 0.11293 | 0.10891 | 0.31989 | 0.028294 | 1.3661 | 374.884 | 6389.13 | 347.461 | 0 | 2615 | 989.001 | 3267.2 | 327.5 | 14310.2 | 312.106 | 167.848 | 73.4 | 553.354 | 47.66 | 110.67 | 3.47 | 22 | 30.25 | 19.56 | 34.38 | 3.87 | 271.86 | 47.66 | 110.67 | 3.47 | 22 | 30.25 | 19.56 | 34.38 | 3.87 | 271.86 | 10.69 | 4.6 | 0.32 | 5.44 | 2.88 | 3.32 | 3.26 | 0.46 | 30.97 | 10.69 | 4.6 | 0.32 | 5.44 | 2.88 | 3.32 | 3.26 | 0.46 | 30.97 | 0.1466 | 0.54002 | 0.039676 | 0 | 0.43196 | 0.11771 | 0.42886 | 0.093389 | 1.7982 | 40.3 | 17.1 | 28.7 | 40.3 | 17.2 | 28.6 | 39.6 | 39.6 | 59.1 | 15.05 | 59 | 15.05 | 59.1 | 15.05 | 118.31 | 65.49 | 4.2 | 3.73 | 4.19 | 3.73 | 4.2 | 3.73 | 5.49 | 15.56 | 1 | 1.4823 | 4.4468 |  |  | 7050.26 | 4.4468 | 0.16 | 0.07 | 2.11 | 0.16 | 0.07 | 2.11 |  |  | 1 | 1 | 36 | 42.1934 | 41.5296 | 42.1934 | 76.4772 | 104.071 |  |  | 354.81 | 277.315 | 53.9618 | 12.5054 | 0 | -233.746 | 0 | 0 | 117.085 | 160.119 | 392.71 | 30.4523 | 1165.21 | 0 | 672.235 | 0 | 276.306 | 948.541 | 352.612 | 277.315 | 53.9618 | 12.5054 | -233.746 | 117.085 | 160.118 | 392.71 | 30.4523 | 1163.01 | 0 | 672.235 | 276.306 | 948.541 | 94.8163 | 765.786 | 53.9618 | 0 | 479.082 | 156.597 | 542.438 | 75.7932 | 2168.47 | 1825.04 | 981.492 | 429.206 | 3235.74 | [35 empty] | 4054.26 | 57.5052 | 4054.36 | 57.5065
2025-01-30 19:35 | R:/30129Wilcox/TDS Basecase/2022/2525_autosize off/01 Base/W02R14.ribd22 | base | 14 | 1 | 2700 | Proposed and Standard | FAIL | -0.23 | -0.2 | -0.1 | 29.3 | -0.1 | 38.3 | 1977.32 | 1544.95 | 340.844 | 85.7397 | 0 | -6372.04 | 0 | 0 | 615.745 | 1082.77 | 2371.31 | 151.515 | 1798.16 | 3948.85 |  | 0 | 120.022 | 0 | 47.252 | 167.274 | 120.022 | 21.78 | 27.53 | 3.34 | 16.58 | 0 | -44.31 | 0 | 0 | 6.65 | 16.8 | 23.92 | 1.61 | 73.9 | 69.23 | 3.15 | 1.05 | 0.32 | 3.92 | -1.6 | 0 | 0 | 0.71 | 2.45 | 2.37 | 0.18 | 12.55 | 0.78889 | 0.11652 | 0.038921 | 0.010055 | 0 | -0.028936 | 0 | 0 | 0.11293 | 0.10686 | 0.31989 | 0.028294 | 1.4934 | 0.95438 | 1956.34 | 1544.94 | 340.844 | 85.7397 | -6372.04 | 615.745 | 1082.77 | 2371.31 | 151.515 | 1777.17 | 3927.87 |  | 0 | 120.022 | 47.252 | 167.274 | 120.022 | 21.55 | 27.53 | 3.34 | 16.58 | -44.31 | 6.65 | 16.8 | 23.92 | 1.61 | 73.67 | 69 | 3.12 | 1.05 | 0.32 | 3.92 | -1.6 | 0.71 | 2.45 | 2.37 | 0.18 | 12.52 | 0.78019 | 0.11652 | 0.038921 | 0.010055 | -0.028936 | 0.11293 | 0.10686 | 0.31989 | 0.028294 | 1.4847 | 0.94568 | BEMCmpMgr 2022.3.2 (2522) | CSE 0.923.1 EXE | CBECC-Res 2022.3.2 (1368) | Natural Gas | -0.0087007 | -0.0087005 | -0.3 | -0.3 |  |  | 1977.32 | 1544.95 | 340.844 | 85.7397 | 0 | -6372.04 | 0 | 0 | 615.745 | 1082.77 | 2371.31 | 151.515 | 1798.16 | 0 | 120.022 | 0 | 47.252 | 167.274 | 21.78 | 27.53 | 3.34 | 16.58 | 0 | -44.31 | 0 | 0 | 6.65 | 16.8 | 23.92 | 1.61 | 73.9 | 3.15 | 1.05 | 0.32 | 3.92 | -1.6 | 0 | 0 | 0.71 | 2.45 | 2.37 | 0.18 | 12.55 | 0.78889 | 0.11652 | 0.038921 | 0.010055 | 0 | -0.028936 | 0 | 0 | 0.11293 | 0.10686 | 0.31989 | 0.028294 | 1.4934 | 502.242 | 4367.88 | 340.844 | 0 | 2615 | 989.001 | 3267.2 | 327.5 | 12409.7 | 418.603 | 173.474 | 73.4 | 665.477 | 63.74 | 77.17 | 3.34 | 22.77 | 28.46 | 19.36 | 33.4 | 3.76 | 252 | 63.74 | 77.17 | 3.34 | 22.77 | 28.46 | 19.36 | 33.4 | 3.76 | 252 | 14.17 | 2.8 | 0.32 | 5.55 | 2.89 | 3.3 | 3.28 | 0.46 | 32.77 | 14.17 | 2.8 | 0.32 | 5.55 | 2.89 | 3.3 | 3.28 | 0.46 | 32.77 | 0.18711 | 0.32836 | 0.038921 | 0 | 0.43196 | 0.11771 | 0.42886 | 0.093389 | 1.6263 | 41.5 | 17.6 | 29.3 | 41.3 | 17.6 | 29.2 | 38.3 | 38.2 | 53.49 | 15.74 | 53.26 | 15.74 | 53.49 | 15.74 | 85.96 | 81.06 | 4.6 | 3.84 | 4.57 | 3.84 | 4.6 | 3.84 | 3.9 | 18.94 | 1 | 1.3914 | 3.4647 |  |  | 6373.9 | 3.4647 | 0.16 | 0.1 | 2.18 | 0.16 | 0.1 | 2.17 |  |  | 1 | 1 | 36 | 38.5642 | 37.9729 | 38.5642 | 89.7647 | 93.3577 |  |  | 523.956 | 174.483 | 53.2583 | 12.5652 | 0 | -265.909 | 0 | 0 | 117.484 | 156.897 | 394.718 | 30.6194 | 1198.07 | 0 | 701.829 | 0 | 276.306 | 978.136 | 518.316 | 174.483 | 53.2583 | 12.5652 | -265.909 | 117.484 | 156.897 | 394.718 | 30.6194 | 1192.43 | 0 | 701.829 | 276.306 | 978.136 | 129.213 | 466.44 | 53.2583 | 0 | 480.792 | 157.518 | 545.321 | 76.2043 | 1908.75 | 2447.78 | 1014.39 | 429.206 | 3891.38 | [35 empty] | 3589.91 | 56.322 | 3590.35 | 56.329
2025-01-30 19:36 | R:/30129Wilcox/TDS Basecase/2022/2525_autosize off/01 Base/W02R15.ribd22 | base | 15 | 1 | 2700 | Proposed and Standard | PASS | 0 | 0 | 0 | 20.7 | 0 | 32 | 28.3304 | 4869.11 | 345.115 | 732.675 | 0 | -9664.29 | 0 | 0 | 615.745 | 1168.62 | 2371.31 | 151.515 | 618.128 | 5975.23 |  | 12.2775 | 0 | 0 | 47.252 | 59.5296 | 12.2775 | 2.04 | 63.8 | 3.38 | 6.92 | 0 | -66.64 | 0 | 0 | 6.78 | 17.62 | 24.02 | 1.62 | 59.54 | 76.14 | 0.44 | 3.16 | 0.32 | 0.66 | -2.46 | 0 | 0 | 0.71 | 2.53 | 2.37 | 0.18 | 7.91 | 0.015631 | 0.30109 | 0.039408 | 0.10758 | 0 | -0.052329 | 0 | 0 | 0.11293 | 0.11404 | 0.31989 | 0.028294 | 0.98654 | 0.46371 | 28.3304 | 4869.11 | 345.115 | 732.675 | -9664.29 | 615.745 | 1168.62 | 2371.31 | 151.515 | 618.128 | 5975.23 |  | 12.2775 | 0 | 47.252 | 59.5296 | 12.2775 | 2.04 | 63.8 | 3.38 | 6.92 | -66.64 | 6.78 | 17.62 | 24.02 | 1.62 | 59.54 | 76.14 | 0.44 | 3.16 | 0.32 | 0.66 | -2.46 | 0.71 | 2.53 | 2.37 | 0.18 | 7.91 | 0.015631 | 0.30109 | 0.039408 | 0.10758 | -0.052329 | 0.11293 | 0.11404 | 0.31989 | 0.028294 | 0.98654 | 0.46371 | BEMCmpMgr 2022.3.2 (2522) | CSE 0.923.1 EXE | CBECC-Res 2022.3.2 (1368) | Natural Gas | 0 | 0 | 0 | 0 |  |  | 28.3304 | 4869.11 | 345.115 | 732.675 | 0 | -9664.29 | 0 | 0 | 615.745 | 1168.62 | 2371.31 | 151.515 | 618.128 | 12.2775 | 0 | 0 | 47.252 | 59.5296 | 2.04 | 63.8 | 3.38 | 6.92 | 0 | -66.64 | 0 | 0 | 6.78 | 17.62 | 24.02 | 1.62 | 59.54 | 0.44 | 3.16 | 0.32 | 0.66 | -2.46 | 0 | 0 | 0.71 | 2.53 | 2.37 | 0.18 | 7.91 | 0.015631 | 0.30109 | 0.039408 | 0.10758 | 0 | -0.052329 | 0 | 0 | 0.11293 | 0.11404 | 0.31989 | 0.028294 | 0.98654 | 63.0963 | 12794.7 | 345.115 | 0 | 2615 | 989.001 | 3267.2 | 327.5 | 20401.6 | 52.5339 | 141.633 | 73.4 | 267.567 | 8.08 | 171.65 | 3.38 | 18.64 | 29.13 | 19.39 | 33.62 | 3.77 | 287.66 | 8.08 | 171.65 | 3.38 | 18.64 | 29.13 | 19.39 | 33.62 | 3.77 | 287.66 | 1.78 | 8.13 | 0.32 | 4.53 | 2.89 | 3.3 | 3.28 | 0.46 | 24.69 | 1.78 | 8.13 | 0.32 | 4.53 | 2.89 | 3.3 | 3.28 | 0.46 | 24.69 | 0.035406 | 0.78466 | 0.039408 | 0 | 0.43196 | 0.11771 | 0.42886 | 0.093389 | 1.9314 | 37.7 | 23.2 | 20.7 | 37.7 | 23.2 | 20.7 | 32 | 32 | 74.42 | 1.72 | 74.42 | 1.72 | 74.42 | 1.72 | 175.75 | 26 | 4.19 | 0.39 | 4.19 | 0.39 | 4.19 | 0.39 | 8.55 | 6.21 | 1 | 1.3832 | 5.6571 |  |  | 9667.12 | 5.6571 | 0.22 | 0.19 | 1.35 | 0.22 | 0.19 | 1.35 |  |  | 1 | 1 | 31.6 | 57.3809 | 31.6 | 57.3809 | 54.9047 | 139.101 |  |  | 7.5332 | 525.414 | 53.9257 | 109.579 | 0 | -409.976 | 0 | 0 | 117.484 | 169.574 | 394.718 | 30.6194 | 998.871 | 71.793 | 0 | 0 | 276.306 | 348.099 | 7.5332 | 525.414 | 53.9257 | 109.579 | -409.976 | 117.484 | 169.574 | 394.718 | 30.6194 | 998.871 | 71.793 | 0 | 276.306 | 348.099 | 17.0143 | 1351.9 | 53.9257 | 0 | 480.792 | 157.518 | 545.321 | 76.2043 | 2682.68 | 307.192 | 828.198 | 429.206 | 1564.6 | [35 empty] | 4883.09 | 50.5123 | 4883.09 | 50.5123
2025-01-30 19:37 | R:/30129Wilcox/TDS Basecase/2022/2525_autosize off/01 Base/W02R16.ribd22 | base | 16 | 1 | 2700 | Proposed and Standard | PASS | 0 | 0 | 0 | 46.5 | 0 | 53.5 | 347.027 | 288.717 | 345.916 | 1497.6 | 0 | -5228.27 | 0 | 0 | 615.745 | 1011.35 | 2371.31 | 151.515 | 1400.91 | 2479.26 |  | 388.287 | 0 | 0 | 47.252 | 435.539 | 388.287 | 57.62 | 2.75 | 3.53 | 17.98 | 0 | -34.1 | 0 | 0 | 7.66 | 16.51 | 25.56 | 1.79 | 99.3 | 81.88 | 12.82 | 0.22 | 0.32 | 1.43 | -1.16 | 0 | 0 | 0.71 | 2.39 | 2.37 | 0.18 | 19.28 | 0.097666 | 0.027911 | 0.0395 | 0.23902 | 0 | -0.015195 | 0 | 0 | 0.11293 | 0.10101 | 0.31989 | 0.028294 | 0.95103 | 0.4041 | 347.026 | 288.716 | 345.916 | 1497.6 | -5228.27 | 615.745 | 1011.35 | 2371.31 | 151.515 | 1400.91 | 2479.26 |  | 388.287 | 0 | 47.252 | 435.539 | 388.287 | 57.62 | 2.75 | 3.53 | 17.98 | -34.1 | 7.66 | 16.51 | 25.56 | 1.79 | 99.3 | 81.88 | 12.82 | 0.22 | 0.32 | 1.43 | -1.16 | 0.71 | 2.39 | 2.37 | 0.18 | 19.28 | 0.097666 | 0.027911 | 0.0395 | 0.23902 | -0.015195 | 0.11293 | 0.10101 | 0.31989 | 0.028294 | 0.95103 | 0.4041 | BEMCmpMgr 2022.3.2 (2522) | CSE 0.923.1 EXE | CBECC-Res 2022.3.2 (1368) | Natural Gas | 1.45183e-08 | 1.45161e-08 | 0 | 0 |  |  | 347.027 | 288.717 | 345.916 | 1497.6 | 0 | -5228.27 | 0 | 0 | 615.745 | 1011.35 | 2371.31 | 151.515 | 1400.91 | 388.287 | 0 | 0 | 47.252 | 435.539 | 57.62 | 2.75 | 3.53 | 17.98 | 0 | -34.1 | 0 | 0 | 7.66 | 16.51 | 25.56 | 1.79 | 99.3 | 12.82 | 0.22 | 0.32 | 1.43 | -1.16 | 0 | 0 | 0.71 | 2.39 | 2.37 | 0.18 | 19.28 | 0.097666 | 0.027911 | 0.0395 | 0.23902 | 0 | -0.015195 | 0 | 0 | 0.11293 | 0.10101 | 0.31989 | 0.028294 | 0.95103 | 673.193 | 736.022 | 345.916 | 0 | 2615 | 989.001 | 3267.2 | 327.5 | 8953.83 | 561.921 | 200.477 | 73.4 | 835.798 | 85.72 | 7.22 | 3.53 | 26.23 | 31.59 | 19.81 | 35.26 | 4.3 | 213.66 | 85.72 | 7.22 | 3.53 | 26.23 | 31.59 | 19.81 | 35.26 | 4.3 | 213.66 | 18.82 | 0.59 | 0.32 | 6.41 | 2.89 | 3.3 | 3.28 | 0.46 | 36.07 | 18.82 | 0.59 | 0.32 | 6.41 | 2.89 | 3.3 | 3.28 | 0.46 | 36.07 | 0.15861 | 0.088995 | 0.0395 | 0 | 0.43196 | 0.11771 | 0.42886 | 0.093389 | 1.359 | 66.7 | 15.9 | 46.5 | 66.7 | 15.9 | 46.5 | 53.5 | 53.5 | 28.78 | 53.1 | 28.78 | 53.1 | 28.78 | 53.1 | 19.62 | 103.08 | 2.37 | 12.42 | 2.37 | 12.42 | 2.37 | 12.42 | 1.76 | 24.38 | 1 | 1.4612 | 3.2146 |  |  | 5229.8 | 3.2146 | 0.13 | 0.06 | 3.44 | 0.13 | 0.06 | 3.44 |  |  | 1 | 1 | 54.875 | 29.6614 | 54.875 | 29.6614 | 71.3904 | 46.7216 |  |  | 66.0984 | 36.1154 | 54.0508 | 237.831 | 0 | -193.083 | 0 | 0 | 117.484 | 146.846 | 394.718 | 30.6194 | 890.68 | 2270.51 | 0 | 0 | 276.306 | 2546.81 | 66.0983 | 36.1153 | 54.0508 | 237.831 | -193.083 | 117.484 | 146.846 | 394.718 | 30.6194 | 890.68 | 2270.51 | 0 | 276.306 | 2546.81 | 141.394 | 98.4513 | 54.0508 | 0 | 480.792 | 157.518 | 545.321 | 76.2043 | 1553.73 | 3285.83 | 1172.29 | 429.206 | 4887.33 | [35 empty] | 2837.43 | 54.2551 | 2837.43 | 54.2551
2025-01-30 19:38 | R:/30129Wilcox/TDS Basecase/2022/2525_autosize off/01 Base/W04R01.ribd22 | base | 1 | 1 | 2100 | Proposed and Standard | PASS | 0.73 | 0.7 | 0.4 | 56.9 | 0.3 | 65.8 | 249.374 | 0 | 273.185 | 1712.97 | 0 | -4161.65 | 0 | 0 | 505.557 | 875.581 | 2025.88 | 119.621 | 1600.52 | 2235.53 |  | 363.918 | 0 | 0 | 43.1492 | 407.067 | 363.918 | 66.34 | 0 | 3.54 | 22.61 | 0 | -33.67 | 0 | 0 | 8.07 | 18.73 | 27.92 | 1.81 | 115.35 | 92.49 | 15.51 | 0 | 0.33 | 1.91 | -1.05 | 0 | 0 | 0.74 | 2.79 | 2.59 | 0.19 | 23.01 | 0.06759 | 0 | 0.031195 | 0.23338 | 0 | -0.0041632 | 0 | 0 | 0.092723 | 0.097002 | 0.27357 | 0.022338 | 0.81363 | 0.33216 | 273.621 | 0 | 273.185 | 1683.01 | -4161.65 | 505.557 | 879.479 | 2025.88 | 119.621 | 1598.7 | 2229.81 |  | 366.076 | 0 | 43.1492 | 409.225 | 366.076 | 67.56 | 0 | 3.54 | 22.12 | -33.67 | 8.07 | 18.78 | 27.92 | 1.81 | 116.13 | 93.22 | 15.65 | 0 | 0.33 | 1.88 | -1.05 | 0.74 | 2.79 | 2.59 | 0.19 | 23.12 | 0.074353 | 0 | 0.031195 | 0.22318 | -0.0041632 | 0.092723 | 0.097311 | 0.27357 | 0.022338 | 0.81051 | 0.32873 | BEMCmpMgr 2022.3.2 (2522) | CSE 0.923.1 EXE | CBECC-Res 2022.3.2 (1368) | Natural Gas | -0.0031188 | -0.0034285 | 0.7 | 0.8 |  |  | 249.374 | 0 | 273.185 | 1712.97 | 0 | -4161.65 | 0 | 0 | 505.557 | 875.581 | 2025.88 | 119.621 | 1600.52 | 363.918 | 0 | 0 | 43.1492 | 407.067 | 66.34 | 0 | 3.54 | 22.61 | 0 | -33.67 | 0 | 0 | 8.07 | 18.73 | 27.92 | 1.81 | 115.35 | 15.51 | 0 | 0.33 | 1.91 | -1.05 | 0 | 0 | 0.74 | 2.79 | 2.59 | 0.19 | 23.01 | 0.06759 | 0 | 0.031195 | 0.23338 | 0 | -0.0041632 | 0 | 0 | 0.092723 | 0.097002 | 0.27357 | 0.022338 | 0.81363 | 442.275 | 0 | 273.185 | 0 | 2135 | 930.001 | 2637.81 | 297.5 | 6715.77 | 368.192 | 186.971 | 65.4 | 620.563 | 70.6 | 0 | 3.54 | 31.31 | 32.87 | 23.17 | 36.19 | 4.99 | 202.67 | 70.6 | 0 | 3.54 | 31.31 | 32.87 | 23.17 | 36.19 | 4.99 | 202.67 | 16.06 | 0 | 0.33 | 7.8 | 3.02 | 3.87 | 3.38 | 0.53 | 34.99 | 16.06 | 0 | 0.33 | 7.8 | 3.02 | 3.87 | 3.38 | 0.53 | 34.99 | 0.099684 | 0 | 0.031195 | 0 | 0.35267 | 0.11028 | 0.34625 | 0.084835 | 1.0249 | 87.7 | 16.6 | 56.9 | 88.4 | 16.6 | 57.3 | 65.8 | 66.1 | 29.76 | 62.73 | 29.74 | 63.48 | 29.76 | 62.73 | 10.03 | 95.42 | 2.57 | 15.18 | 2.59 | 15.27 | 2.57 | 15.18 | 1.03 | 23.16 | 1 | 1.2775 | 3.3087 |  |  | 4162.87 | 3.3087 | 0.09 | 0.05 | 3.16 | 0.09 | 0.05 | 3.18 |  |  | 1 | 1 | 44.5955 | 1.2 | 44.657 | 10.8659 | 43.4537 | 12.3968 |  |  | 42.9941 | 0 | 42.4264 | 247.643 | 0 | -135.647 | 0 | 0 | 96.1326 | 127.676 | 335.62 | 24.0421 | 780.887 | 2128.01 | 0 | 0 | 252.315 | 2380.32 | 48.8349 | 0 | 42.4264 | 243.466 | -135.647 | 96.1326 | 128.235 | 335.62 | 24.0421 | 783.109 | 2140.63 | 0 | 252.315 | 2392.94 | 90.3134 | 0 | 42.4264 | 0 | 391.144 | 146.995 | 437.944 | 68.8504 | 1177.67 | 2153 | 1093.31 | 382.427 | 3628.74 | [35 empty] | 2263.47 | 54.3727 | 2267.14 | 54.4609
2025-01-30 19:39 | R:/30129Wilcox/TDS Basecase/2022/2525_autosize off/01 Base/W04R02.ribd22 | base | 2 | 1 | 2100 | Proposed and Standard | PASS | 7.43 | 6.1 | 3.5 | 35.5 | 1.7 | 44.8 | 174.084 | 5.1798 | 276.719 | 1394.14 | 0 | -4149.56 | 0 | 0 | 505.557 | 914.518 | 2025.88 | 119.621 | 1266.15 | 1850.13 |  | 183.868 | 0 | 0 | 43.1492 | 227.017 | 183.868 | 34.99 | 2.09 | 3.55 | 16.69 | 0 | -35.3 | 0 | 0 | 7.45 | 19.25 | 27.09 | 1.71 | 77.52 | 57.32 | 7.95 | 0.01 | 0.33 | 1.59 | -1.06 | 0 | 0 | 0.74 | 2.83 | 2.59 | 0.19 | 15.17 | 0.059381 | 0.0014712 | 0.031598 | 0.18349 | 0 | -0.0070991 | 0 | 0 | 0.092723 | 0.10112 | 0.27357 | 0.022338 | 0.75859 | 0.27594 | 189.01 | 25.9832 | 276.719 | 1360.38 | -4149.56 | 505.557 | 920.205 | 2025.88 | 119.621 | 1273.8 | 1852.09 |  | 196.285 | 0 | 43.1492 | 239.434 | 196.285 | 37.46 | 7.45 | 3.55 | 16.29 | -35.31 | 7.45 | 19.32 | 27.09 | 1.71 | 85.01 | 64.75 | 8.5 | 0.04 | 0.33 | 1.55 | -1.06 | 0.74 | 2.84 | 2.59 | 0.19 | 15.72 | 0.062905 | 0.0073909 | 0.031598 | 0.17212 | -0.0070991 | 0.092723 | 0.10147 | 0.27357 | 0.022338 | 0.75702 | 0.27402 | BEMCmpMgr 2022.3.2 (2522) | CSE 0.923.1 EXE | CBECC-Res 2022.3.2 (1368) | Natural Gas | -0.0015734 | -0.0019218 | 8.8 | 11.5 |  |  | 174.084 | 5.1798 | 276.719 | 1394.14 | 0 | -4149.56 | 0 | 0 | 505.557 | 914.518 | 2025.88 | 119.621 | 1266.15 | 183.868 | 0 | 0 | 43.1492 | 227.017 | 34.99 | 2.09 | 3.55 | 16.69 | 0 | -35.3 | 0 | 0 | 7.45 | 19.25 | 27.09 | 1.71 | 77.52 | 7.95 | 0.01 | 0.33 | 1.59 | -1.06 | 0 | 0 | 0.74 | 2.83 | 2.59 | 0.19 | 15.17 | 0.059381 | 0.0014712 | 0.031598 | 0.18349 | 0 | -0.0070991 | 0 | 0 | 0.092723 | 0.10112 | 0.27357 | 0.022338 | 0.75859 | 417.811 | 151.677 | 276.719 | 0 | 2135 | 930.001 | 2637.81 | 297.5 | 6846.52 | 347.815 | 173.361 | 65.4 | 586.576 | 67.44 | 23.06 | 3.55 | 29.1 | 31.67 | 23.04 | 35.7 | 4.61 | 218.17 | 67.44 | 23.06 | 3.55 | 29.1 | 31.67 | 23.04 | 35.7 | 4.61 | 218.17 | 15.24 | 0.23 | 0.33 | 7.23 | 3.02 | 3.87 | 3.38 | 0.53 | 33.83 | 15.24 | 0.23 | 0.33 | 7.23 | 3.02 | 3.87 | 3.38 | 0.53 | 33.83 | 0.12103 | 0.044643 | 0.031598 | 0 | 0.35267 | 0.11028 | 0.34625 | 0.084835 | 1.0913 | 46.5 | 16.2 | 35.5 | 52.6 | 16.1 | 39 | 44.8 | 46.5 | 24.68 | 32.64 | 29.83 | 34.92 | 24.68 | 32.64 | 32.28 | 90.87 | 2.21 | 7.67 | 2.23 | 8.19 | 2.21 | 7.67 | 1.29 | 21.74 | 1 | 1.2363 | 2.7818 |  |  | 4150.77 | 2.7818 | 0.09 | 0.05 | 2.07 | 0.09 | 0.05 | 2.14 |  |  | 1 | 1 | 43.7913 | 28.4438 | 44.0073 | 32.3629 | 60.4694 | 52.4473 |  |  | 36.4825 | 1.5088 | 42.9753 | 206.146 | 0 | -137.3 | 0 | 0 | 96.1326 | 133.347 | 335.62 | 24.0421 | 738.954 | 1075.17 | 0 | 0 | 252.315 | 1327.48 | 39.5001 | 5.5171 | 42.9753 | 200.213 | -137.3 | 96.1326 | 134.066 | 335.62 | 24.0421 | 740.767 | 1147.78 | 0 | 252.315 | 1400.09 | 94.9546 | 29.2336 | 42.9753 | 0 | 391.144 | 146.995 | 437.944 | 68.8504 | 1212.1 | 2033.85 | 1013.73 | 382.427 | 3430.01 | [35 empty] | 2270.56 | 54.702 | 2265.27 | 54.5747
2025-01-30 19:40 | R:/30129Wilcox/TDS Basecase/2022/2525_autosize off/01 Base/W04R03.ribd22 | base | 3 | 1 | 2100 | Proposed and Standard | PASS | 2.43 | 3 | 1.3 | 34 | 1.3 | 41.7 | 874.428 | 0 | 276.719 | 81.0183 | 0 | -4034.26 | 0 | 0 | 505.557 | 917.725 | 2025.88 | 119.621 | 766.687 | 1232.17 |  | 0 | 118.965 | 0 | 43.1492 | 162.114 | 118.965 | 12.53 | 0 | 3.58 | 20.97 | 0 | -32.74 | 0 | 0 | 7.7 | 19.47 | 27.56 | 1.78 | 60.85 | 37.08 | 1.7 | 0 | 0.33 | 5.05 | -1.07 | 0 | 0 | 0.74 | 2.84 | 2.59 | 0.19 | 12.37 | 0.33633 | 0 | 0.031598 | 0.0095658 | 0 | -0.0083981 | 0 | 0 | 0.092723 | 0.10274 | 0.27357 | 0.022338 | 0.86047 | 0.3775 | 1039.11 | 0 | 276.719 | 81.0183 | -4034.26 | 505.557 | 921.627 | 2025.88 | 119.621 | 935.275 | 1396.85 |  | 0 | 118.965 | 43.1492 | 162.114 | 118.965 | 14.96 | 0 | 3.58 | 20.97 | -32.75 | 7.7 | 19.52 | 27.56 | 1.78 | 63.32 | 39.51 | 2.06 | 0 | 0.33 | 5.05 | -1.07 | 0.74 | 2.84 | 2.59 | 0.19 | 12.73 | 0.39853 | 0 | 0.031598 | 0.0095658 | -0.0083981 | 0.092723 | 0.10297 | 0.27357 | 0.022338 | 0.9229 | 0.4397 | BEMCmpMgr 2022.3.2 (2522) | CSE 0.923.1 EXE | CBECC-Res 2022.3.2 (1368) | Natural Gas | 0.062431 | 0.0622 | 3.9 | 6.2 |  |  | 874.428 | 0 | 276.719 | 81.0183 | 0 | -4034.26 | 0 | 0 | 505.557 | 917.725 | 2025.88 | 119.621 | 766.687 | 0 | 118.965 | 0 | 43.1492 | 162.114 | 12.53 | 0 | 3.58 | 20.97 | 0 | -32.74 | 0 | 0 | 7.7 | 19.47 | 27.56 | 1.78 | 60.85 | 1.7 | 0 | 0.33 | 5.05 | -1.07 | 0 | 0 | 0.74 | 2.84 | 2.59 | 0.19 | 12.37 | 0.33633 | 0 | 0.031598 | 0.0095658 | 0 | -0.0083981 | 0 | 0 | 0.092723 | 0.10274 | 0.27357 | 0.022338 | 0.86047 | 308.434 | 0.53992 | 276.719 | 0 | 2135 | 930.001 | 2637.81 | 297.5 | 6586.01 | 256.755 | 173.009 | 65.4 | 495.164 | 49.85 | 0.27 | 3.58 | 29 | 32.26 | 23.13 | 36.03 | 5.1 | 179.22 | 49.85 | 0.27 | 3.58 | 29 | 32.26 | 23.13 | 36.03 | 5.1 | 179.22 | 11.28 | 0 | 0.33 | 7.22 | 3.02 | 3.87 | 3.38 | 0.53 | 29.63 | 11.28 | 0 | 0.33 | 7.22 | 3.02 | 3.87 | 3.38 | 0.53 | 29.63 | 0.10033 | 0.0010433 | 0.031598 | 0 | 0.35267 | 0.11028 | 0.34625 | 0.084835 | 1.027 | 44.8 | 18.2 | 34 | 47.8 | 18.3 | 35.3 | 41.7 | 43 | 17.15 | 19.93 | 19.58 | 19.93 | 17.15 | 19.93 | 8.15 | 74.55 | 2.12 | 4.96 | 2.48 | 4.96 | 2.12 | 4.96 | 0.9 | 17.93 | 1 | 1.2043 | 2.6132 |  |  | 4035.45 | 2.6132 | 0.08 | 0.06 | 1.67 | 0.08 | 0.06 | 1.72 |  |  | 1 | 1 | 36 | 29.2216 | 30.1429 | 30.5744 | 50.639 | 36.7667 |  |  | 220.112 | 0 | 42.9753 | 11.8371 | 0 | -138.004 | 0 | 0 | 96.1326 | 134.081 | 335.62 | 24.0421 | 726.797 | 0 | 695.649 | 0 | 252.315 | 947.964 | 266.75 | 0 | 42.9753 | 11.8371 | -138.004 | 96.1326 | 134.517 | 335.62 | 24.0421 | 773.87 | 0 | 695.649 | 252.315 | 947.964 | 73.648 | 0.17459 | 42.9753 | 0 | 391.144 | 146.995 | 437.944 | 68.8504 | 1161.73 | 1501.38 | 1011.67 | 382.427 | 2895.47 | [35 empty] | 2556.84 | 63.3594 | 2548.68 | 63.1573
2025-01-30 19:41 | R:/30129Wilcox/TDS Basecase/2022/2525_autosize off/01 Base/W04R04.ribd22 | base | 4 | 1 | 2100 | Proposed and Standard | PASS | 4.4 | 4 | 2.2 | 31.8 | 1.1 | 43.5 | 784.643 | 103.043 | 277.42 | 81.0154 | 0 | -4207.65 | 0 | 0 | 505.557 | 948.023 | 2025.88 | 119.621 | 637.552 | 1246.12 |  | 0 | 111.527 | 0 | 43.1492 | 154.676 | 111.527 | 11.19 | 11.66 | 3.57 | 19.76 | 0 | -36.81 | 0 | 0 | 7.31 | 19.68 | 26.99 | 1.69 | 65.04 | 46.18 | 1.5 | 0.14 | 0.33 | 4.74 | -1.11 | 0 | 0 | 0.74 | 2.87 | 2.59 | 0.19 | 11.99 | 0.32119 | 0.031121 | 0.031678 | 0.0095658 | 0 | -0.01113 | 0 | 0 | 0.092723 | 0.10475 | 0.27357 | 0.022338 | 0.8758 | 0.39356 | 894.748 | 159.07 | 277.42 | 81.0154 | -4207.65 | 505.557 | 953.063 | 2025.88 | 119.621 | 808.723 | 1412.25 |  | 0 | 111.527 | 43.1492 | 154.676 | 111.527 | 12.79 | 14.46 | 3.57 | 19.76 | -36.86 | 7.31 | 19.74 | 26.99 | 1.69 | 69.45 | 50.58 | 1.74 | 0.2 | 0.33 | 4.74 | -1.11 | 0.74 | 2.88 | 2.59 | 0.19 | 12.3 | 0.36145 | 0.035056 | 0.031678 | 0.0095658 | -0.01113 | 0.092723 | 0.105 | 0.27357 | 0.022338 | 0.92025 | 0.43775 | BEMCmpMgr 2022.3.2 (2522) | CSE 0.923.1 EXE | CBECC-Res 2022.3.2 (1368) | Natural Gas | 0.044442 | 0.044191 | 6.3 | 8.7 |  |  | 784.643 | 103.043 | 277.42 | 81.0154 | 0 | -4207.65 | 0 | 0 | 505.557 | 948.023 | 2025.88 | 119.621 | 637.552 | 0 | 111.527 | 0 | 43.1492 | 154.676 | 11.19 | 11.66 | 3.57 | 19.76 | 0 | -36.81 | 0 | 0 | 7.31 | 19.68 | 26.99 | 1.69 | 65.04 | 1.5 | 0.14 | 0.33 | 4.74 | -1.11 | 0 | 0 | 0.74 | 2.87 | 2.59 | 0.19 | 11.99 | 0.32119 | 0.031121 | 0.031678 | 0.0095658 | 0 | -0.01113 | 0 | 0 | 0.092723 | 0.10475 | 0.27357 | 0.022338 | 0.8758 | 238.46 | 690.438 | 277.42 | 0 | 2135 | 930.001 | 2637.81 | 297.5 | 7206.63 | 198.51 | 164.719 | 65.4 | 428.628 | 38.76 | 40.06 | 3.57 | 27.67 | 31.16 | 23.04 | 35.61 | 4.58 | 204.45 | 38.76 | 40.06 | 3.57 | 27.67 | 31.16 | 23.04 | 35.61 | 4.58 | 204.45 | 8.73 | 0.82 | 0.33 | 6.87 | 3.02 | 3.87 | 3.38 | 0.53 | 27.55 | 8.73 | 0.82 | 0.33 | 6.87 | 3.02 | 3.87 | 3.38 | 0.53 | 27.55 | 0.089363 | 0.13674 | 0.031678 | 0 | 0.35267 | 0.11028 | 0.34625 | 0.084835 | 1.1518 | 42 | 18 | 31.8 | 46 | 18 | 34 | 43.5 | 44.6 | 27.46 | 18.72 | 31.86 | 18.72 | 27.46 | 18.72 | 47 | 63.06 | 2.06 | 4.65 | 2.36 | 4.65 | 2.06 | 4.65 | 1.6 | 15.15 | 1 | 1.213 | 2.6566 |  |  | 4208.89 | 2.6566 | 0.09 | 0.06 | 1.62 | 0.09 | 0.05 | 1.66 |  |  | 1 | 1 | 36 | 21.9642 | 23.6529 | 23.9519 | 50.6321 | 48.951 |  |  | 194.582 | 18.0981 | 43.0841 | 11.8369 | 0 | -143.628 | 0 | 0 | 96.1326 | 138.662 | 335.62 | 24.0421 | 718.43 | 0 | 652.155 | 0 | 252.315 | 904.47 | 224.902 | 26.3628 | 43.0841 | 11.8369 | -143.628 | 96.1326 | 139.236 | 335.62 | 24.0421 | 757.589 | 0 | 652.155 | 252.315 | 904.47 | 58.5075 | 106.013 | 43.0841 | 0 | 391.144 | 146.995 | 437.944 | 68.8504 | 1252.54 | 1160.79 | 963.192 | 382.427 | 2506.4 | [35 empty] | 2646.2 | 62.8717 | 2615.27 | 62.137
2025-01-30 19:42 | R:/30129Wilcox/TDS Basecase/2022/2525_autosize off/01 Base/W04R05.ribd22 | base | 5 | 1 | 2100 | Proposed and Standard | PASS | 2.91 | 3.7 | 1.7 | 33.2 | 2.3 | 35.9 | 85.9446 | 0 | 275.223 | 1332.05 | 0 | -4029.17 | 0 | 0 | 505.557 | 913.197 | 2025.88 | 119.621 | 1228.3 | 1693.22 |  | 75.5374 | 0 | 0 | 43.1492 | 118.687 | 75.5374 | 14.55 | 0 | 3.57 | 16.98 | 0 | -33.65 | 0 | 0 | 7.92 | 19.24 | 27.81 | 1.81 | 58.23 | 35.1 | 3.3 | 0 | 0.33 | 1.51 | -1.22 | 0 | 0 | 0.74 | 2.83 | 2.59 | 0.19 | 10.27 | 0.032931 | 0 | 0.031427 | 0.17166 | 0 | -0.016976 | 0 | 0 | 0.092723 | 0.10176 | 0.27357 | 0.022338 | 0.70943 | 0.23601 | 98.8737 | 0 | 275.223 | 1300.18 | -4029.17 | 505.557 | 918.01 | 2025.88 | 119.621 | 1214.18 | 1674.28 |  | 91.827 | 0 | 43.1492 | 134.976 | 91.827 | 17.83 | 0 | 3.57 | 16.61 | -33.64 | 7.92 | 19.29 | 27.81 | 1.81 | 61.2 | 38.01 | 4.01 | 0 | 0.33 | 1.48 | -1.22 | 0.74 | 2.83 | 2.59 | 0.19 | 10.95 | 0.04414 | 0 | 0.031427 | 0.16294 | -0.016976 | 0.092723 | 0.10175 | 0.27357 | 0.022338 | 0.71192 | 0.23851 | BEMCmpMgr 2022.3.2 (2522) | CSE 0.923.1 EXE | CBECC-Res 2022.3.2 (1368) | Natural Gas | 0.0024877 | 0.0024964 | 4.9 | 7.7 |  |  | 85.9446 | 0 | 275.223 | 1332.05 | 0 | -4029.17 | 0 | 0 | 505.557 | 913.197 | 2025.88 | 119.621 | 1228.3 | 75.5374 | 0 | 0 | 43.1492 | 118.687 | 14.55 | 0 | 3.57 | 16.98 | 0 | -33.65 | 0 | 0 | 7.92 | 19.24 | 27.81 | 1.81 | 58.23 | 3.3 | 0 | 0.33 | 1.51 | -1.22 | 0 | 0 | 0.74 | 2.83 | 2.59 | 0.19 | 10.27 | 0.032931 | 0 | 0.031427 | 0.17166 | 0 | -0.016976 | 0 | 0 | 0.092723 | 0.10176 | 0.27357 | 0.022338 | 0.70943 | 281.019 | 0.3487 | 275.223 | 0 | 2135 | 930.001 | 2637.81 | 297.5 | 6556.9 | 233.95 | 173.049 | 65.4 | 472.399 | 45.36 | 0.05 | 3.57 | 29 | 32.75 | 23.18 | 36.21 | 5.26 | 175.38 | 45.36 | 0.05 | 3.57 | 29 | 32.75 | 23.18 | 36.21 | 5.26 | 175.38 | 10.28 | 0 | 0.33 | 7.22 | 3.02 | 3.87 | 3.38 | 0.53 | 28.63 | 10.28 | 0 | 0.33 | 7.22 | 3.02 | 3.87 | 3.38 | 0.53 | 28.63 | 0.092396 | 0.00046665 | 0.031427 | 0 | 0.35267 | 0.11028 | 0.34625 | 0.084835 | 1.0183 | 45 | 19.2 | 33.2 | 48.7 | 19.2 | 34.9 | 35.9 | 38.2 | 21.8 | 13.3 | 21.67 | 16.34 | 21.8 | 13.3 | 7.68 | 70.3 | 1.99 | 3.15 | 1.99 | 3.83 | 1.99 | 3.15 | 0.85 | 16.98 | 1 | 1.2004 | 2.4368 |  |  | 4030.35 | 2.4368 | 0.1 | 0.05 | 1.38 | 0.1 | 0.05 | 1.48 |  |  | 1 | 1 | 42.0441 | 29.4211 | 41.9542 | 31.5465 | 54.4875 | 38.268 |  |  | 19.5671 | 0 | 42.7429 | 195.286 | 0 | -157.501 | 0 | 0 | 96.1326 | 133.388 | 335.62 | 24.0421 | 689.278 | 441.705 | 0 | 0 | 252.315 | 694.02 | 23.378 | 0 | 42.7429 | 191.034 | -157.501 | 96.1326 | 133.881 | 335.62 | 24.0421 | 689.329 | 536.958 | 0 | 252.315 | 789.274 | 66.8911 | 0.089891 | 42.7429 | 0 | 391.144 | 146.995 | 437.944 | 68.8504 | 1154.66 | 1368.02 | 1011.91 | 382.427 | 2762.35 | [35 empty] | 2109.56 | 52.3419 | 2119.55 | 52.5897
2025-01-30 19:43 | R:/30129Wilcox/TDS Basecase/2022/2525_autosize off/01 Base/W04R06.ribd22 | base | 6 | 1 | 2100 | Proposed and Standard | PASS | 2.14 | 3.6 | 1.4 | 29.8 | 1.8 | 36.9 | 28.8221 | 57.2568 | 280.199 | 1011.82 | 0 | -4089.67 | 0 | 0 | 505.557 | 956.425 | 2025.88 | 119.621 | 895.918 | 1378.1 |  | 26.0705 | 0 | 0 | 43.1492 | 69.2197 | 26.0705 | 5.1 | 4.34 | 3.6 | 12.32 | 0 | -35.81 | 0 | 0 | 7.5 | 19.84 | 27.25 | 1.73 | 45.87 | 25.36 | 1.13 | 0.06 | 0.34 | 1.14 | -1.31 | 0 | 0 | 0.75 | 2.86 | 2.61 | 0.19 | 7.77 | 0.014293 | 0.013736 | 0.031996 | 0.11846 | 0 | -0.018095 | 0 | 0 | 0.092723 | 0.10568 | 0.27357 | 0.022338 | 0.6547 | 0.17848 | 35.5413 | 73.282 | 280.199 | 999.132 | -4089.67 | 505.557 | 960.332 | 2025.88 | 119.621 | 909.879 | 1388.15 |  | 35.1012 | 0 | 43.1492 | 78.2505 | 35.1012 | 6.83 | 4.95 | 3.6 | 12.12 | -35.8 | 7.5 | 19.89 | 27.25 | 1.73 | 48.07 | 27.5 | 1.51 | 0.08 | 0.34 | 1.13 | -1.31 | 0.75 | 2.86 | 2.61 | 0.19 | 8.16 | 0.018339 | 0.01432 | 0.031996 | 0.11656 | -0.018095 | 0.092723 | 0.10568 | 0.27357 | 0.022338 | 0.65743 | 0.18122 | BEMCmpMgr 2022.3.2 (2522) | CSE 0.923.1 EXE | CBECC-Res 2022.3.2 (1368) | Natural Gas | 0.0027329 | 0.0027336 | 4.6 | 7.8 |  |  | 28.8221 | 57.2568 | 280.199 | 1011.82 | 0 | -4089.67 | 0 | 0 | 505.557 | 956.425 | 2025.88 | 119.621 | 895.918 | 26.0705 | 0 | 0 | 43.1492 | 69.2197 | 5.1 | 4.34 | 3.6 | 12.32 | 0 | -35.81 | 0 | 0 | 7.5 | 19.84 | 27.25 | 1.73 | 45.87 | 1.13 | 0.06 | 0.34 | 1.14 | -1.31 | 0 | 0 | 0.75 | 2.86 | 2.61 | 0.19 | 7.77 | 0.014293 | 0.013736 | 0.031996 | 0.11846 | 0 | -0.018095 | 0 | 0 | 0.092723 | 0.10568 | 0.27357 | 0.022338 | 0.6547 | 84.0069 | 325.695 | 280.199 | 0 | 2135 | 930.001 | 2637.81 | 297.5 | 6690.21 | 69.9317 | 159.68 | 65.4 | 295.012 | 13.78 | 15.3 | 3.6 | 26.83 | 31.29 | 23.04 | 35.57 | 4.75 | 154.16 | 13.78 | 15.3 | 3.6 | 26.83 | 31.29 | 23.04 | 35.57 | 4.75 | 154.16 | 3.05 | 0.32 | 0.34 | 6.57 | 3.03 | 3.83 | 3.4 | 0.53 | 21.07 | 3.05 | 0.32 | 0.34 | 6.57 | 3.03 | 3.83 | 3.4 | 0.53 | 21.07 | 0.038352 | 0.051881 | 0.031996 | 0 | 0.35267 | 0.11028 | 0.34625 | 0.084835 | 1.0163 | 42.6 | 23.2 | 29.8 | 46.2 | 23.2 | 31.2 | 36.9 | 38.7 | 20.68 | 4.68 | 21.19 | 6.31 | 20.68 | 4.68 | 20.12 | 39.39 | 1.6 | 1.07 | 1.62 | 1.44 | 1.6 | 1.07 | 0.83 | 9.45 | 1 | 1.0916 | 2.4234 |  |  | 4090.87 | 2.4234 | 0.11 | 0.06 | 1.04 | 0.11 | 0.06 | 1.1 |  |  | 1 | 1 | 31.8365 | 30.5288 | 31.8928 | 32.6112 | 38.127 | 43.0416 |  |  | 7.2037 | 7.3795 | 43.7823 | 147.761 | 0 | -169.201 | 0 | 0 | 96.4604 | 140.932 | 337.331 | 24.1741 | 635.823 | 152.447 | 0 | 0 | 252.315 | 404.762 | 8.8637 | 10.6345 | 43.7823 | 145.584 | -169.201 | 96.4604 | 141.327 | 337.331 | 24.1741 | 638.956 | 205.254 | 0 | 252.315 | 457.57 | 22.3208 | 41.7123 | 43.7823 | 0 | 392.539 | 147.863 | 440.272 | 69.2238 | 1157.71 | 408.926 | 933.73 | 382.427 | 1725.08 | [35 empty] | 2188.2 | 53.4899 | 2188.92 | 53.5076
2025-01-30 19:44 | R:/30129Wilcox/TDS Basecase/2022/2525_autosize off/01 Base/W04R07.ribd22 | base | 7 | 1 | 2100 | Proposed and Standard | PASS | 1.53 | 3.2 | 1.1 | 29.4 | 1.5 | 35.7 | 15.4516 | 50.3772 | 279.635 | 993.315 | 0 | -4083.07 | 0 | 0 | 505.557 | 961.192 | 2025.88 | 119.621 | 867.96 | 1338.78 |  | 14.7842 | 0 | 0 | 43.1492 | 57.9334 | 14.7842 | 2.88 | 1.96 | 3.6 | 12.29 | 0 | -34.75 | 0 | 0 | 7.68 | 19.77 | 27.43 | 1.77 | 42.63 | 20.73 | 0.64 | 0.05 | 0.34 | 1.11 | -1.38 | 0 | 0 | 0.74 | 2.86 | 2.6 | 0.19 | 7.15 | 0.0051991 | 0.013587 | 0.031931 | 0.11336 | 0 | -0.02509 | 0 | 0 | 0.092723 | 0.10695 | 0.27357 | 0.022338 | 0.63456 | 0.16407 | 20.4758 | 77.1215 | 279.635 | 979.915 | -4083.07 | 505.557 | 964.534 | 2025.88 | 119.621 | 889.67 | 1357.15 |  | 21.41 | 0 | 43.1492 | 64.5593 | 21.41 | 4.15 | 2.43 | 3.6 | 12.08 | -34.76 | 7.68 | 19.81 | 27.43 | 1.77 | 44.19 | 22.26 | 0.92 | 0.07 | 0.34 | 1.09 | -1.38 | 0.74 | 2.87 | 2.6 | 0.19 | 7.44 | 0.0077725 | 0.013304 | 0.031931 | 0.11348 | -0.02509 | 0.092723 | 0.10682 | 0.27357 | 0.022338 | 0.63685 | 0.16649 | BEMCmpMgr 2022.3.2 (2522) | CSE 0.923.1 EXE | CBECC-Res 2022.3.2 (1368) | Natural Gas | 0.0022818 | 0.002413 | 3.5 | 6.9 |  |  | 15.4516 | 50.3772 | 279.635 | 993.315 | 0 | -4083.07 | 0 | 0 | 505.557 | 961.192 | 2025.88 | 119.621 | 867.96 | 14.7842 | 0 | 0 | 43.1492 | 57.9334 | 2.88 | 1.96 | 3.6 | 12.29 | 0 | -34.75 | 0 | 0 | 7.68 | 19.77 | 27.43 | 1.77 | 42.63 | 0.64 | 0.05 | 0.34 | 1.11 | -1.38 | 0 | 0 | 0.74 | 2.86 | 2.6 | 0.19 | 7.15 | 0.0051991 | 0.013587 | 0.031931 | 0.11336 | 0 | -0.02509 | 0 | 0 | 0.092723 | 0.10695 | 0.27357 | 0.022338 | 0.63456 | 55.0506 | 341.885 | 279.635 | 0 | 2135 | 930.001 | 2637.81 | 297.5 | 6676.88 | 45.8254 | 159.26 | 65.4 | 270.485 | 9.08 | 8.89 | 3.6 | 26.82 | 32.27 | 23.13 | 35.9 | 5.11 | 144.8 | 9.08 | 8.89 | 3.6 | 26.82 | 32.27 | 23.13 | 35.9 | 5.11 | 144.8 | 1.99 | 0.35 | 0.34 | 6.55 | 3.03 | 3.83 | 3.39 | 0.53 | 20.01 | 1.99 | 0.35 | 0.34 | 6.55 | 3.03 | 3.83 | 3.39 | 0.53 | 20.01 | 0.021394 | 0.055198 | 0.031931 | 0 | 0.35267 | 0.11028 | 0.34625 | 0.084835 | 1.0026 | 42.8 | 24 | 29.4 | 46 | 24 | 30.5 | 35.7 | 37.2 | 18.06 | 2.67 | 18.39 | 3.87 | 18.06 | 2.67 | 13.28 | 35.11 | 1.53 | 0.61 | 1.54 | 0.88 | 1.53 | 0.61 | 0.8 | 8.43 | 1 | 1.2334 | 2.5902 |  |  | 4084.27 | 2.5902 | 0.11 | 0.07 | 0.96 | 0.11 | 0.07 | 1 |  |  | 1 | 1 | 30.7923 | 30.3938 | 30.7908 | 33.6834 | 36.8573 | 43.5832 |  |  | 3.7982 | 6.0127 | 43.5664 | 143.724 | 0 | -179.149 | 0 | 0 | 96.2197 | 141.576 | 336.411 | 24.1063 | 616.265 | 86.4505 | 0 | 0 | 252.315 | 338.766 | 5.0298 | 9.594 | 43.5664 | 141.491 | -179.149 | 96.2197 | 141.878 | 336.411 | 24.1063 | 619.146 | 125.195 | 0 | 252.315 | 377.51 | 14.6604 | 44.8822 | 43.5664 | 0 | 391.512 | 147.435 | 439.033 | 69.02 | 1150.11 | 267.964 | 931.27 | 382.427 | 1581.66 | [35 empty] | 2183.27 | 53.4555 | 2176.41 | 53.2875
2025-01-30 19:45 | R:/30129Wilcox/TDS Basecase/2022/2525_autosize off/01 Base/W04R08.ribd22 | base | 8 | 1 | 2100 | Proposed and Standard | PASS | 2.86 | 3.2 | 1.6 | 23.8 | 1.5 | 34.1 | 18.2062 | 491.629 | 280.731 | 936.243 | 0 | -4615.07 | 0 | 0 | 505.557 | 978.769 | 2025.88 | 119.621 | 741.569 | 1726.81 |  | 11.5601 | 0 | 0 | 43.1492 | 54.7094 | 11.5601 | 2.34 | 15.54 | 3.56 | 11.15 | 0 | -44.14 | 0 | 0 | 6.99 | 19.69 | 26.55 | 1.63 | 43.31 | 32.59 | 0.52 | 0.52 | 0.34 | 1.06 | -1.47 | 0 | 0 | 0.75 | 2.88 | 2.61 | 0.19 | 7.4 | 0.0091466 | 0.065701 | 0.032056 | 0.10775 | 0 | -0.024309 | 0 | 0 | 0.092723 | 0.10729 | 0.27357 | 0.022338 | 0.68626 | 0.21466 | 23.6916 | 582.457 | 280.731 | 921.232 | -4615.07 | 505.557 | 982.898 | 2025.88 | 119.621 | 827 | 1808.11 |  | 17.882 | 0 | 43.1492 | 61.0312 | 17.882 | 3.56 | 17.34 | 3.56 | 10.99 | -44.2 | 6.99 | 19.74 | 26.55 | 1.63 | 46.16 | 35.45 | 0.79 | 0.59 | 0.34 | 1.04 | -1.47 | 0.75 | 2.89 | 2.61 | 0.19 | 7.73 | 0.012242 | 0.067864 | 0.032056 | 0.10973 | -0.024309 | 0.092723 | 0.10721 | 0.27357 | 0.022338 | 0.69342 | 0.2219 | BEMCmpMgr 2022.3.2 (2522) | CSE 0.923.1 EXE | CBECC-Res 2022.3.2 (1368) | Natural Gas | 0.0071617 | 0.0072423 | 6.2 | 8.1 |  |  | 18.2062 | 491.629 | 280.731 | 936.243 | 0 | -4615.07 | 0 | 0 | 505.557 | 978.769 | 2025.88 | 119.621 | 741.569 | 11.5601 | 0 | 0 | 43.1492 | 54.7094 | 2.34 | 15.54 | 3.56 | 11.15 | 0 | -44.14 | 0 | 0 | 6.99 | 19.69 | 26.55 | 1.63 | 43.31 | 0.52 | 0.52 | 0.34 | 1.06 | -1.47 | 0 | 0 | 0.75 | 2.88 | 2.61 | 0.19 | 7.4 | 0.0091466 | 0.065701 | 0.032056 | 0.10775 | 0 | -0.024309 | 0 | 0 | 0.092723 | 0.10729 | 0.27357 | 0.022338 | 0.68626 | 70.4537 | 1871.76 | 280.731 | 0 | 2135 | 930.001 | 2637.81 | 297.5 | 8223.26 | 58.6492 | 155.248 | 65.4 | 279.297 | 11.57 | 49.67 | 3.56 | 26.11 | 29.32 | 22.85 | 34.72 | 4.21 | 182.01 | 11.57 | 49.67 | 3.56 | 26.11 | 29.32 | 22.85 | 34.72 | 4.21 | 182.01 | 2.56 | 1.66 | 0.34 | 6.38 | 3.03 | 3.83 | 3.4 | 0.53 | 21.73 | 2.56 | 1.66 | 0.34 | 6.38 | 3.03 | 3.83 | 3.4 | 0.53 | 21.73 | 0.032455 | 0.20123 | 0.032056 | 0 | 0.35267 | 0.11028 | 0.34625 | 0.084835 | 1.1598 | 35.8 | 24.2 | 23.8 | 39 | 24.2 | 25.4 | 34.1 | 35.6 | 30.51 | 2.08 | 32.23 | 3.22 | 30.51 | 2.08 | 54.25 | 36.66 | 1.96 | 0.48 | 2.02 | 0.74 | 1.96 | 0.48 | 2.15 | 8.79 | 1 | 1.2017 | 2.824 |  |  | 4616.42 | 2.824 | 0.12 | 0.07 | 0.98 | 0.12 | 0.07 | 1.03 |  |  | 1 | 1 | 28.4146 | 24.7819 | 28.413 | 27.8255 | 42.8958 | 59.9491 |  |  | 4.7135 | 67.5062 | 43.8653 | 136.866 | 0 | -190.686 | 0 | 0 | 96.4604 | 144.12 | 337.331 | 24.1741 | 664.351 | 67.5979 | 0 | 0 | 252.315 | 319.913 | 6.1321 | 76.9694 | 43.8653 | 134.615 | -190.686 | 96.4604 | 144.465 | 337.331 | 24.1741 | 673.327 | 104.565 | 0 | 252.315 | 356.88 | 18.8588 | 214.655 | 43.8653 | 0 | 392.539 | 147.863 | 440.272 | 69.2238 | 1327.28 | 342.951 | 907.811 | 382.427 | 1633.19 | [35 empty] | 2494.07 | 54.0261 | 2457.42 | 53.2321
2025-01-30 19:46 | R:/30129Wilcox/TDS Basecase/2022/2525_autosize off/01 Base/W04R09.ribd22 | base | 9 | 1 | 2100 | Proposed and Standard | PASS | 3.41 | 3.5 | 1.8 | 25.7 | 1.8 | 34.7 | 32.0947 | 446.349 | 279.34 | 969.825 | 0 | -4585.28 | 0 | 0 | 505.557 | 969.963 | 2025.88 | 119.621 | 763.349 | 1727.61 |  | 25.8428 | 0 | 0 | 43.1492 | 68.9921 | 25.8428 | 5.09 | 15.18 | 3.54 | 11.6 | 0 | -41.88 | 0 | 0 | 7.03 | 19.61 | 26.51 | 1.63 | 48.31 | 35.41 | 1.12 | 0.49 | 0.34 | 1.1 | -1.45 | 0 | 0 | 0.75 | 2.87 | 2.61 | 0.19 | 8.02 | 0.015583 | 0.073576 | 0.031897 | 0.1135 | 0 | -0.020661 | 0 | 0 | 0.092723 | 0.10667 | 0.27357 | 0.022338 | 0.7092 | 0.23456 | 38.6701 | 549.017 | 279.34 | 952.124 | -4585.28 | 505.557 | 974.448 | 2025.88 | 119.621 | 859.378 | 1819.15 |  | 33.8006 | 0 | 43.1492 | 76.9498 | 33.8006 | 6.62 | 17.25 | 3.54 | 11.41 | -41.94 | 7.03 | 19.66 | 26.51 | 1.63 | 51.71 | 38.82 | 1.46 | 0.58 | 0.34 | 1.08 | -1.45 | 0.75 | 2.88 | 2.61 | 0.19 | 8.44 | 0.019047 | 0.077037 | 0.031897 | 0.10981 | -0.020661 | 0.092723 | 0.10668 | 0.27357 | 0.022338 | 0.71244 | 0.23779 | BEMCmpMgr 2022.3.2 (2522) | CSE 0.923.1 EXE | CBECC-Res 2022.3.2 (1368) | Natural Gas | 0.0032444 | 0.0032337 | 6.6 | 8.8 |  |  | 32.0947 | 446.349 | 279.34 | 969.825 | 0 | -4585.28 | 0 | 0 | 505.557 | 969.963 | 2025.88 | 119.621 | 763.349 | 25.8428 | 0 | 0 | 43.1492 | 68.9921 | 5.09 | 15.18 | 3.54 | 11.6 | 0 | -41.88 | 0 | 0 | 7.03 | 19.61 | 26.51 | 1.63 | 48.31 | 1.12 | 0.49 | 0.34 | 1.1 | -1.45 | 0 | 0 | 0.75 | 2.87 | 2.61 | 0.19 | 8.02 | 0.015583 | 0.073576 | 0.031897 | 0.1135 | 0 | -0.020661 | 0 | 0 | 0.092723 | 0.10667 | 0.27357 | 0.022338 | 0.7092 | 108.158 | 1725.16 | 279.34 | 0 | 2135 | 930.001 | 2637.81 | 297.5 | 8112.97 | 90.0634 | 156.542 | 65.4 | 312.005 | 17.7 | 49.26 | 3.54 | 26.34 | 29.49 | 22.85 | 34.75 | 4.2 | 188.13 | 17.7 | 49.26 | 3.54 | 26.34 | 29.49 | 22.85 | 34.75 | 4.2 | 188.13 | 3.92 | 1.65 | 0.34 | 6.44 | 3.03 | 3.83 | 3.4 | 0.53 | 23.14 | 3.92 | 1.65 | 0.34 | 6.44 | 3.03 | 3.83 | 3.4 | 0.53 | 23.14 | 0.04467 | 0.22217 | 0.031897 | 0 | 0.35267 | 0.11028 | 0.34625 | 0.084835 | 1.1928 | 36.6 | 22.2 | 25.7 | 40.1 | 22.3 | 27.5 | 34.7 | 36.5 | 30.78 | 4.63 | 32.75 | 6.07 | 30.78 | 4.63 | 54.34 | 42.5 | 1.99 | 1.06 | 2.07 | 1.39 | 1.99 | 1.06 | 2.21 | 10.14 | 1 | 1.1297 | 2.6886 |  |  | 4586.63 | 2.6886 | 0.12 | 0.06 | 1.07 | 0.12 | 0.06 | 1.13 |  |  | 1 | 1 | 29.1561 | 25.8671 | 29.2343 | 28.3255 | 44.7247 | 62.2136 |  |  | 8.0411 | 63.9568 | 43.6479 | 142.206 | 0 | -187.215 | 0 | 0 | 96.4604 | 142.805 | 337.331 | 24.1741 | 671.408 | 151.116 | 0 | 0 | 252.315 | 403.431 | 9.6925 | 75.1099 | 43.6479 | 139.369 | -187.215 | 96.4604 | 143.222 | 337.331 | 24.1741 | 681.792 | 197.649 | 0 | 252.315 | 449.964 | 28.3505 | 213.116 | 43.6479 | 0 | 392.539 | 147.863 | 440.272 | 69.2238 | 1335.01 | 526.646 | 915.38 | 382.427 | 1824.45 | [35 empty] | 2461.25 | 53.6614 | 2419.97 | 52.7615
2025-01-30 19:47 | R:/30129Wilcox/TDS Basecase/2022/2525_autosize off/01 Base/W04R10.ribd22 | base | 10 | 1 | 2100 | Proposed and Standard | PASS | 3.81 | 3.5 | 1.8 | 26.3 | 2 | 35.6 | 54.8333 | 726.026 | 278.413 | 996.834 | 0 | -4905.49 | 0 | 0 | 505.557 | 970.967 | 2025.88 | 119.621 | 772.642 | 2056.11 |  | 44.7284 | 0 | 0 | 43.1492 | 87.8777 | 44.7284 | 8.8 | 18.05 | 3.52 | 11.87 | 0 | -43.72 | 0 | 0 | 7.21 | 19.69 | 26.65 | 1.68 | 53.75 | 42.24 | 1.95 | 0.73 | 0.34 | 1.14 | -1.57 | 0 | 0 | 0.75 | 2.87 | 2.61 | 0.19 | 9.01 | 0.022402 | 0.087439 | 0.031792 | 0.12367 | 0 | -0.023743 | 0 | 0 | 0.092723 | 0.10588 | 0.27357 | 0.022338 | 0.73607 | 0.26531 | 63.549 | 844.129 | 278.413 | 979.048 | -4905.49 | 505.557 | 975.227 | 2025.88 | 119.621 | 885.935 | 2165.14 |  | 55.0403 | 0 | 43.1492 | 98.1895 | 55.0403 | 10.78 | 20.09 | 3.52 | 11.66 | -43.81 | 7.21 | 19.74 | 26.65 | 1.68 | 57.52 | 46.05 | 2.38 | 0.82 | 0.34 | 1.12 | -1.57 | 0.75 | 2.88 | 2.61 | 0.19 | 9.52 | 0.026773 | 0.089432 | 0.031792 | 0.12316 | -0.023743 | 0.092723 | 0.1059 | 0.27357 | 0.022338 | 0.74194 | 0.27116 | BEMCmpMgr 2022.3.2 (2522) | CSE 0.923.1 EXE | CBECC-Res 2022.3.2 (1368) | Natural Gas | 0.0058702 | 0.0058531 | 6.6 | 8.3 |  |  | 54.8333 | 726.026 | 278.413 | 996.834 | 0 | -4905.49 | 0 | 0 | 505.557 | 970.967 | 2025.88 | 119.621 | 772.642 | 44.7284 | 0 | 0 | 43.1492 | 87.8777 | 8.8 | 18.05 | 3.52 | 11.87 | 0 | -43.72 | 0 | 0 | 7.21 | 19.69 | 26.65 | 1.68 | 53.75 | 1.95 | 0.73 | 0.34 | 1.14 | -1.57 | 0 | 0 | 0.75 | 2.87 | 2.61 | 0.19 | 9.01 | 0.022402 | 0.087439 | 0.031792 | 0.12367 | 0 | -0.023743 | 0 | 0 | 0.092723 | 0.10588 | 0.27357 | 0.022338 | 0.73607 | 151.191 | 2543.53 | 278.413 | 0 | 2135 | 930.001 | 2637.81 | 297.5 | 8973.44 | 125.902 | 156.053 | 65.4 | 347.355 | 24.77 | 57.02 | 3.52 | 26.31 | 30.37 | 22.86 | 34.97 | 4.59 | 204.41 | 24.77 | 57.02 | 3.52 | 26.31 | 30.37 | 22.86 | 34.97 | 4.59 | 204.41 | 5.49 | 2.28 | 0.34 | 6.42 | 3.03 | 3.83 | 3.4 | 0.53 | 25.32 | 5.49 | 2.28 | 0.34 | 6.42 | 3.03 | 3.83 | 3.4 | 0.53 | 25.32 | 0.060094 | 0.24594 | 0.031792 | 0 | 0.35267 | 0.11028 | 0.34625 | 0.084835 | 1.2319 | 37.8 | 21.4 | 26.3 | 41.3 | 21.5 | 28.1 | 35.6 | 37.6 | 34.21 | 8.03 | 36.16 | 9.89 | 34.21 | 8.03 | 62.68 | 48.94 | 2.32 | 1.84 | 2.4 | 2.26 | 2.32 | 1.84 | 2.93 | 11.6 | 1 | 1.1742 | 2.8767 |  |  | 4906.93 | 2.8767 | 0.13 | 0.07 | 1.21 | 0.13 | 0.07 | 1.28 |  |  | 1 | 1 | 30.8778 | 28.1286 | 30.941 | 30.5279 | 47.8016 | 69.0747 |  |  | 13.7684 | 95.085 | 43.5032 | 147.295 | 0 | -202.735 | 0 | 0 | 96.4604 | 142.678 | 337.331 | 24.1741 | 697.56 | 261.549 | 0 | 0 | 252.315 | 513.865 | 15.9359 | 105.83 | 43.5032 | 144.612 | -202.735 | 96.4604 | 143.05 | 337.331 | 24.1741 | 708.162 | 321.848 | 0 | 252.315 | 574.163 | 39.9978 | 294.625 | 43.5032 | 0 | 392.539 | 147.863 | 440.272 | 69.2238 | 1428.02 | 736.211 | 912.519 | 382.427 | 2031.16 | [35 empty] | 2595.55 | 52.8956 | 2540.94 | 51.7827
2025-01-30 19:48 | R:/30129Wilcox/TDS Basecase/2022/2525_autosize off/01 Base/W04R11.ribd22 | base | 11 | 1 | 2100 | Proposed and Standard | PASS | 5.2 | 2.9 | 1.9 | 31.3 | 1.9 | 41 | 149.266 | 1057.28 | 277.42 | 1184.75 | 0 | -5349.9 | 0 | 0 | 505.557 | 958.816 | 2025.88 | 119.621 | 928.692 | 2668.71 |  | 152.412 | 0 | 0 | 43.1492 | 195.561 | 152.412 | 29.24 | 27.58 | 3.57 | 14.63 | 0 | -45.2 | 0 | 0 | 7.4 | 19.77 | 27.08 | 1.72 | 85.79 | 75.02 | 6.62 | 1.12 | 0.33 | 1.4 | -1.4 | 0 | 0 | 0.74 | 2.88 | 2.59 | 0.19 | 14.47 | 0.052711 | 0.1083 | 0.031678 | 0.1704 | 0 | -0.01058 | 0 | 0 | 0.092723 | 0.10319 | 0.27357 | 0.022338 | 0.84434 | 0.3631 | 163.063 | 1202.63 | 277.42 | 1147.07 | -5349.9 | 505.557 | 962.832 | 2025.88 | 119.621 | 1054.18 | 2790.18 |  | 165.979 | 0 | 43.1492 | 209.129 | 165.979 | 31.88 | 30.58 | 3.57 | 14.19 | -45.28 | 7.4 | 19.82 | 27.08 | 1.72 | 90.96 | 80.22 | 7.2 | 1.23 | 0.33 | 1.35 | -1.4 | 0.74 | 2.88 | 2.59 | 0.19 | 15.11 | 0.05683 | 0.10997 | 0.031678 | 0.15562 | -0.01058 | 0.092723 | 0.10352 | 0.27357 | 0.022338 | 0.83566 | 0.35409 | BEMCmpMgr 2022.3.2 (2522) | CSE 0.923.1 EXE | CBECC-Res 2022.3.2 (1368) | Natural Gas | -0.0086743 | -0.0090021 | 5.7 | 6.5 |  |  | 149.266 | 1057.28 | 277.42 | 1184.75 | 0 | -5349.9 | 0 | 0 | 505.557 | 958.816 | 2025.88 | 119.621 | 928.692 | 152.412 | 0 | 0 | 43.1492 | 195.561 | 29.24 | 27.58 | 3.57 | 14.63 | 0 | -45.2 | 0 | 0 | 7.4 | 19.77 | 27.08 | 1.72 | 85.79 | 6.62 | 1.12 | 0.33 | 1.4 | -1.4 | 0 | 0 | 0.74 | 2.88 | 2.59 | 0.19 | 14.47 | 0.052711 | 0.1083 | 0.031678 | 0.1704 | 0 | -0.01058 | 0 | 0 | 0.092723 | 0.10319 | 0.27357 | 0.022338 | 0.84434 | 383.106 | 3592.06 | 277.42 | 0 | 2135 | 930.001 | 2637.81 | 297.5 | 10252.9 | 318.955 | 159.187 | 65.4 | 543.542 | 62.24 | 85.83 | 3.57 | 26.86 | 31.65 | 23.06 | 35.79 | 4.9 | 273.9 | 62.24 | 85.83 | 3.57 | 26.86 | 31.65 | 23.06 | 35.79 | 4.9 | 273.9 | 14.01 | 3.47 | 0.33 | 6.64 | 3.02 | 3.87 | 3.38 | 0.53 | 35.25 | 14.01 | 3.47 | 0.33 | 6.64 | 3.02 | 3.87 | 3.38 | 0.53 | 35.25 | 0.11599 | 0.31351 | 0.031678 | 0 | 0.35267 | 0.11028 | 0.34625 | 0.084835 | 1.3552 | 42 | 16.5 | 31.3 | 44.9 | 16.5 | 33.2 | 41 | 42.9 | 47.84 | 27.18 | 50.58 | 29.64 | 47.84 | 27.18 | 94.69 | 83.81 | 3.11 | 6.36 | 3.19 | 6.92 | 3.11 | 6.36 | 4.51 | 19.94 | 1 | 1.2434 | 3.5189 |  |  | 5351.46 | 3.5189 | 0.12 | 0.06 | 1.96 | 0.12 | 0.06 | 2.05 |  |  | 1 | 1 | 36.8002 | 30.5254 | 36.7983 | 33.8657 | 56.5539 | 78.0585 |  |  | 33.7461 | 144.344 | 43.0841 | 180.985 | 0 | -180.697 | 0 | 0 | 96.1326 | 139.323 | 335.62 | 24.0421 | 816.579 | 891.227 | 0 | 0 | 252.315 | 1143.54 | 36.5156 | 158.673 | 43.0841 | 174.471 | -180.697 | 96.1326 | 139.77 | 335.62 | 24.0421 | 827.611 | 970.565 | 0 | 252.315 | 1222.88 | 91.4508 | 448.836 | 43.0841 | 0 | 391.144 | 146.995 | 437.944 | 68.8504 | 1628.3 | 1865.09 | 930.844 | 382.427 | 3178.36 | [35 empty] | 2943.79 | 55.0091 | 2893.84 | 54.0756
2025-01-30 19:49 | R:/30129Wilcox/TDS Basecase/2022/2525_autosize off/01 Base/W04R12.ribd22 | base | 12 | 1 | 2100 | Proposed and Standard | PASS | 5.86 | 4.1 | 2.4 | 32 | 1.8 | 41.5 | 132.426 | 246.874 | 277.073 | 1231.66 | 0 | -4445.25 | 0 | 0 | 505.557 | 939.077 | 2025.88 | 119.621 | 1032.92 | 1888.04 |  | 144.139 | 0 | 0 | 43.1492 | 187.288 | 144.139 | 27.57 | 11.97 | 3.56 | 15.14 | 0 | -37.31 | 0 | 0 | 7.43 | 19.56 | 27.07 | 1.72 | 76.71 | 58.24 | 6.24 | 0.34 | 0.33 | 1.43 | -1.1 | 0 | 0 | 0.74 | 2.86 | 2.59 | 0.19 | 13.62 | 0.057721 | 0.046324 | 0.031639 | 0.18536 | 0 | -0.010637 | 0 | 0 | 0.092723 | 0.10224 | 0.27357 | 0.022338 | 0.80127 | 0.32104 | 144.449 | 337.871 | 277.073 | 1201.82 | -4445.25 | 505.557 | 944.475 | 2025.88 | 119.621 | 1111.5 | 1961.22 |  | 155.717 | 0 | 43.1492 | 198.866 | 155.717 | 29.84 | 15.84 | 3.56 | 14.86 | -37.35 | 7.43 | 19.63 | 27.07 | 1.72 | 82.6 | 64.1 | 6.74 | 0.44 | 0.33 | 1.4 | -1.1 | 0.74 | 2.86 | 2.59 | 0.19 | 14.19 | 0.060372 | 0.051141 | 0.031639 | 0.17992 | -0.010637 | 0.092723 | 0.10257 | 0.27357 | 0.022338 | 0.80363 | 0.32307 | BEMCmpMgr 2022.3.2 (2522) | CSE 0.923.1 EXE | CBECC-Res 2022.3.2 (1368) | Natural Gas | 0.00236 | 0.0020313 | 7.1 | 9.1 |  |  | 132.426 | 246.874 | 277.073 | 1231.66 | 0 | -4445.25 | 0 | 0 | 505.557 | 939.077 | 2025.88 | 119.621 | 1032.92 | 144.139 | 0 | 0 | 43.1492 | 187.288 | 27.57 | 11.97 | 3.56 | 15.14 | 0 | -37.31 | 0 | 0 | 7.43 | 19.56 | 27.07 | 1.72 | 76.71 | 6.24 | 0.34 | 0.33 | 1.43 | -1.1 | 0 | 0 | 0.74 | 2.86 | 2.59 | 0.19 | 13.62 | 0.057721 | 0.046324 | 0.031639 | 0.18536 | 0 | -0.010637 | 0 | 0 | 0.092723 | 0.10224 | 0.27357 | 0.022338 | 0.80127 | 357.196 | 1475.05 | 277.073 | 0 | 2135 | 930.001 | 2637.81 | 297.5 | 8109.63 | 297.338 | 164.777 | 65.4 | 527.515 | 58.13 | 54.99 | 3.56 | 27.73 | 31.89 | 23.06 | 35.82 | 4.86 | 240.04 | 58.13 | 54.99 | 3.56 | 27.73 | 31.89 | 23.06 | 35.82 | 4.86 | 240.04 | 13.08 | 1.71 | 0.33 | 6.87 | 3.02 | 3.87 | 3.38 | 0.53 | 32.79 | 13.08 | 1.71 | 0.33 | 6.87 | 3.02 | 3.87 | 3.38 | 0.53 | 32.79 | 0.12677 | 0.20519 | 0.031639 | 0 | 0.35267 | 0.11028 | 0.34625 | 0.084835 | 1.2576 | 40.3 | 15.5 | 32 | 44.4 | 15.6 | 34.4 | 41.5 | 43.3 | 32.54 | 25.7 | 36.29 | 27.81 | 32.54 | 25.7 | 63.58 | 80.83 | 2.33 | 6.01 | 2.42 | 6.49 | 2.33 | 6.01 | 2.72 | 19.27 | 1 | 1.1746 | 2.8426 |  |  | 4446.56 | 2.8426 | 0.1 | 0.04 | 1.85 | 0.1 | 0.04 | 1.93 |  |  | 1 | 1 | 37.0009 | 25.3748 | 36.9992 | 28.6487 | 56.5787 | 66.4019 |  |  | 30.3527 | 43.7437 | 43.0303 | 185.614 | 0 | -142.926 | 0 | 0 | 96.1326 | 136.935 | 335.62 | 24.0421 | 752.544 | 842.853 | 0 | 0 | 252.315 | 1095.17 | 32.7217 | 56.9582 | 43.0303 | 181.772 | -142.926 | 96.1326 | 137.553 | 335.62 | 24.0421 | 764.904 | 910.555 | 0 | 252.315 | 1162.87 | 87.3849 | 221.667 | 43.0303 | 0 | 391.144 | 146.995 | 437.944 | 68.8504 | 1397.02 | 1738.68 | 963.536 | 382.427 | 3084.64 | [35 empty] | 2467.93 | 55.502 | 2443.31 | 54.9484
2025-01-30 19:50 | R:/30129Wilcox/TDS Basecase/2022/2525_autosize off/01 Base/W04R13.ribd22 | base | 13 | 1 | 2100 | Proposed and Standard | PASS | 4.1 | 2.3 | 1.5 | 29.1 | 0.8 | 41.7 | 985.938 | 1523.92 | 278.413 | 81.0152 | 0 | -5806.9 | 0 | 0 | 505.557 | 985.159 | 2025.88 | 119.621 | 698.605 | 2869.28 |  | 0 | 103.019 | 0 | 43.1492 | 146.168 | 103.019 | 14.24 | 36.22 | 3.57 | 18.42 | 0 | -49.2 | 0 | 0 | 7.4 | 20.11 | 26.95 | 1.69 | 79.4 | 72.45 | 1.97 | 1.58 | 0.33 | 4.39 | -1.49 | 0 | 0 | 0.74 | 2.91 | 2.59 | 0.19 | 13.21 | 0.42113 | 0.14929 | 0.031792 | 0.0095658 | 0 | -0.021065 | 0 | 0 | 0.092723 | 0.1054 | 0.27357 | 0.022338 | 1.0847 | 0.61177 | 1064.15 | 1692.69 | 278.413 | 81.0152 | -5806.9 | 505.557 | 989.116 | 2025.88 | 119.621 | 949.545 | 3116.27 |  | 0 | 103.019 | 43.1492 | 146.168 | 103.019 | 15.32 | 39.24 | 3.57 | 18.42 | -49.34 | 7.4 | 20.15 | 26.95 | 1.69 | 83.4 | 76.55 | 2.12 | 1.68 | 0.33 | 4.39 | -1.49 | 0.74 | 2.91 | 2.59 | 0.19 | 13.46 | 0.44417 | 0.15098 | 0.031792 | 0.0095658 | -0.021065 | 0.092723 | 0.10574 | 0.27357 | 0.022338 | 1.1098 | 0.6365 | BEMCmpMgr 2022.3.2 (2522) | CSE 0.923.1 EXE | CBECC-Res 2022.3.2 (1368) | Natural Gas | 0.025068 | 0.024728 | 4.8 | 5.4 |  |  | 985.938 | 1523.92 | 278.413 | 81.0152 | 0 | -5806.9 | 0 | 0 | 505.557 | 985.159 | 2025.88 | 119.621 | 698.605 | 0 | 103.019 | 0 | 43.1492 | 146.168 | 14.24 | 36.22 | 3.57 | 18.42 | 0 | -49.2 | 0 | 0 | 7.4 | 20.11 | 26.95 | 1.69 | 79.4 | 1.97 | 1.58 | 0.33 | 4.39 | -1.49 | 0 | 0 | 0.74 | 2.91 | 2.59 | 0.19 | 13.21 | 0.42113 | 0.14929 | 0.031792 | 0.0095658 | 0 | -0.021065 | 0 | 0 | 0.092723 | 0.1054 | 0.27357 | 0.022338 | 1.0847 | 260.949 | 4760.69 | 278.413 | 0 | 2135 | 930.001 | 2637.81 | 297.5 | 11300.4 | 217.251 | 155.109 | 65.4 | 437.759 | 42.67 | 105.51 | 3.57 | 26.18 | 31.75 | 23.03 | 35.69 | 4.52 | 272.92 | 42.67 | 105.51 | 3.57 | 26.18 | 31.75 | 23.03 | 35.69 | 4.52 | 272.92 | 9.57 | 4.5 | 0.33 | 6.47 | 3.02 | 3.87 | 3.38 | 0.53 | 31.67 | 9.57 | 4.5 | 0.33 | 6.47 | 3.02 | 3.87 | 3.38 | 0.53 | 31.67 | 0.10269 | 0.40625 | 0.031792 | 0 | 0.35267 | 0.11028 | 0.34625 | 0.084835 | 1.4348 | 40.7 | 18 | 29.1 | 43 | 18 | 30.6 | 41.7 | 42.5 | 55.09 | 17.36 | 59.19 | 17.36 | 55.09 | 17.36 | 112.81 | 65.12 | 3.97 | 4.3 | 4.22 | 4.3 | 3.97 | 4.3 | 5.34 | 15.53 | 1 | 1.2212 | 3.6636 |  |  | 5808.6 | 3.6636 | 0.13 | 0.06 | 1.78 | 0.13 | 0.06 | 1.81 |  |  | 1 | 1 | 36 | 30.6201 | 32.8045 | 33.2903 | 53.9543 | 75.0714 |  |  | 254.835 | 203.832 | 43.2384 | 11.8369 | 0 | -192.58 | 0 | 0 | 96.1326 | 143.374 | 335.62 | 24.0421 | 920.33 | 0 | 602.405 | 0 | 252.315 | 854.72 | 274.538 | 217.885 | 43.2384 | 11.8369 | -192.58 | 96.1326 | 143.802 | 335.62 | 24.0421 | 954.514 | 0 | 602.405 | 252.315 | 854.72 | 66.104 | 582.557 | 43.2384 | 0 | 391.144 | 146.995 | 437.944 | 68.8504 | 1736.83 | 1270.37 | 906.997 | 382.427 | 2559.8 | [35 empty] | 3447.69 | 59.3549 | 3358.14 | 57.8133
2025-01-30 19:50 | R:/30129Wilcox/TDS Basecase/2022/2525_autosize off/01 Base/W04R14.ribd22 | base | 14 | 1 | 2100 | Proposed and Standard | PASS | 5.37 | 3.3 | 2 | 29.2 | 1.4 | 39.8 | 1431.58 | 961.901 | 275.608 | 81.0154 | 0 | -5234.66 | 0 | 0 | 505.557 | 961.317 | 2025.88 | 119.621 | 1127.82 | 2750.1 |  | 0 | 107.466 | 0 | 43.1492 | 150.615 | 107.466 | 20.11 | 23.35 | 3.47 | 19.17 | 0 | -46.62 | 0 | 0 | 7.02 | 19.53 | 26.28 | 1.63 | 73.94 | 66.1 | 2.89 | 0.92 | 0.33 | 4.51 | -1.69 | 0 | 0 | 0.75 | 2.86 | 2.61 | 0.19 | 13.37 | 0.55016 | 0.085399 | 0.031471 | 0.0095658 | 0 | -0.023771 | 0 | 0 | 0.092723 | 0.10366 | 0.27357 | 0.022338 | 1.1451 | 0.6766 | 1614.33 | 1115.1 | 275.608 | 81.0154 | -5234.66 | 505.557 | 965.809 | 2025.88 | 119.621 | 1468.26 | 3086.05 |  | 0 | 107.466 | 43.1492 | 150.615 | 107.466 | 22.74 | 26.09 | 3.47 | 19.17 | -46.78 | 7.02 | 19.58 | 26.28 | 1.63 | 79.2 | 71.47 | 3.27 | 1.01 | 0.33 | 4.51 | -1.69 | 0.75 | 2.86 | 2.61 | 0.19 | 13.84 | 0.62867 | 0.087309 | 0.031471 | 0.0095658 | -0.023771 | 0.092723 | 0.10403 | 0.27357 | 0.022338 | 1.2259 | 0.75702 | BEMCmpMgr 2022.3.2 (2522) | CSE 0.923.1 EXE | CBECC-Res 2022.3.2 (1368) | Natural Gas | 0.080798 | 0.080421 | 6.6 | 7.5 |  |  | 1431.58 | 961.901 | 275.608 | 81.0154 | 0 | -5234.66 | 0 | 0 | 505.557 | 961.317 | 2025.88 | 119.621 | 1127.82 | 0 | 107.466 | 0 | 43.1492 | 150.615 | 20.11 | 23.35 | 3.47 | 19.17 | 0 | -46.62 | 0 | 0 | 7.02 | 19.53 | 26.28 | 1.63 | 73.94 | 2.89 | 0.92 | 0.33 | 4.51 | -1.69 | 0 | 0 | 0.75 | 2.86 | 2.61 | 0.19 | 13.37 | 0.55016 | 0.085399 | 0.031471 | 0.0095658 | 0 | -0.023771 | 0 | 0 | 0.092723 | 0.10366 | 0.27357 | 0.022338 | 1.1451 | 364.36 | 3128.32 | 275.608 | 0 | 2135 | 930.001 | 2637.81 | 297.5 | 9768.6 | 303.683 | 160.149 | 65.4 | 529.231 | 59.45 | 71.79 | 3.47 | 27.08 | 29.87 | 22.78 | 34.67 | 4.39 | 253.5 | 59.45 | 71.79 | 3.47 | 27.08 | 29.87 | 22.78 | 34.67 | 4.39 | 253.5 | 13.21 | 2.68 | 0.33 | 6.59 | 3.03 | 3.83 | 3.4 | 0.53 | 33.6 | 13.21 | 2.68 | 0.33 | 6.59 | 3.03 | 3.83 | 3.4 | 0.53 | 33.6 | 0.13444 | 0.24116 | 0.031471 | 0 | 0.35267 | 0.11028 | 0.34625 | 0.084835 | 1.3011 | 40.9 | 18.4 | 29.2 | 44.2 | 18.5 | 31.2 | 39.8 | 41.2 | 47.96 | 18.14 | 53.33 | 18.14 | 47.96 | 18.14 | 80.33 | 81.46 | 4.23 | 4.42 | 4.7 | 4.42 | 4.23 | 4.42 | 3.73 | 19.08 | 1 | 1.1431 | 2.8462 |  |  | 5236.2 | 2.8462 | 0.13 | 0.09 | 1.81 | 0.13 | 0.08 | 1.87 |  |  | 1 | 1 | 36 | 27.2457 | 29.8637 | 30.2895 | 63.0558 | 68.2795 |  |  | 373.516 | 119.401 | 43.0648 | 11.8937 | 0 | -218.446 | 0 | 0 | 96.4604 | 140.439 | 337.331 | 24.1741 | 927.834 | 0 | 628.406 | 0 | 252.315 | 880.721 | 423.773 | 131.197 | 43.0648 | 11.8937 | -218.446 | 96.4604 | 140.992 | 337.331 | 24.1741 | 990.441 | 0 | 628.406 | 252.315 | 880.721 | 93.0335 | 346.618 | 43.0648 | 0 | 392.539 | 147.863 | 440.272 | 69.2238 | 1532.61 | 1775.78 | 936.469 | 382.427 | 3094.68 | [35 empty] | 3063.39 | 58.5042 | 2964.99 | 56.6249
2025-01-30 19:51 | R:/30129Wilcox/TDS Basecase/2022/2525_autosize off/01 Base/W04R15.ribd22 | base | 15 | 1 | 2100 | Proposed and Standard | PASS | 2.84 | 1.4 | 1 | 20.7 | 0.6 | 32.4 | 16.2792 | 3879.21 | 277.42 | 666.769 | 0 | -8160.32 | 0 | 0 | 505.557 | 1039.12 | 2025.88 | 119.621 | 369.535 | 4839.68 |  | 1.2559 | 0 | 0 | 43.1492 | 44.4051 | 1.2559 | 0.46 | 65.54 | 3.5 | 7.87 | 0 | -72.2 | 0 | 0 | 7.15 | 20.38 | 26.39 | 1.65 | 60.74 | 77.37 | 0.08 | 3.43 | 0.33 | 0.77 | -2.68 | 0 | 0 | 0.75 | 2.94 | 2.61 | 0.19 | 8.42 | 0.0076061 | 0.26081 | 0.031678 | 0.0838 | 0 | -0.044186 | 0 | 0 | 0.092723 | 0.11075 | 0.27357 | 0.022338 | 0.83909 | 0.38389 | 18.4182 | 4076.62 | 277.42 | 654.45 | -8160.32 | 505.557 | 1041.52 | 2025.88 | 119.621 | 559.164 | 5026.91 |  | 2.8883 | 0 | 43.1492 | 46.0375 | 2.8883 | 0.79 | 68.18 | 3.5 | 7.74 | -72.32 | 7.15 | 20.4 | 26.39 | 1.65 | 63.48 | 80.21 | 0.16 | 3.52 | 0.33 | 0.76 | -2.68 | 0.75 | 2.95 | 2.61 | 0.19 | 8.59 | 0.0092767 | 0.26189 | 0.031678 | 0.084176 | -0.044186 | 0.092723 | 0.11049 | 0.27357 | 0.022338 | 0.84195 | 0.38702 | BEMCmpMgr 2022.3.2 (2522) | CSE 0.923.1 EXE | CBECC-Res 2022.3.2 (1368) | Natural Gas | 0.0028606 | 0.0031244 | 4.3 | 3.5 |  |  | 16.2792 | 3879.21 | 277.42 | 666.769 | 0 | -8160.32 | 0 | 0 | 505.557 | 1039.12 | 2025.88 | 119.621 | 369.535 | 1.2559 | 0 | 0 | 43.1492 | 44.4051 | 0.46 | 65.54 | 3.5 | 7.87 | 0 | -72.2 | 0 | 0 | 7.15 | 20.38 | 26.39 | 1.65 | 60.74 | 0.08 | 3.43 | 0.33 | 0.77 | -2.68 | 0 | 0 | 0.75 | 2.94 | 2.61 | 0.19 | 8.42 | 0.0076061 | 0.26081 | 0.031678 | 0.0838 | 0 | -0.044186 | 0 | 0 | 0.092723 | 0.11075 | 0.27357 | 0.022338 | 0.83909 | 29.9774 | 9953.32 | 277.42 | 0 | 2135 | 930.001 | 2637.81 | 297.5 | 16261 | 24.9591 | 131.741 | 65.4 | 222.1 | 4.95 | 169.66 | 3.5 | 22.33 | 30.58 | 22.82 | 34.9 | 4.41 | 293.15 | 4.95 | 169.66 | 3.5 | 22.33 | 30.58 | 22.82 | 34.9 | 4.41 | 293.15 | 1.09 | 8.38 | 0.33 | 5.42 | 3.03 | 3.83 | 3.4 | 0.53 | 26.01 | 1.09 | 8.38 | 0.33 | 5.42 | 3.03 | 3.83 | 3.4 | 0.53 | 26.01 | 0.018124 | 0.62576 | 0.031678 | 0 | 0.35267 | 0.11028 | 0.34625 | 0.084835 | 1.5696 | 38.6 | 24.6 | 20.7 | 40 | 24.6 | 21.7 | 32.4 | 33 | 77.14 | 0.23 | 79.69 | 0.52 | 77.14 | 0.23 | 173.61 | 26.83 | 4.56 | 0.05 | 4.65 | 0.12 | 4.56 | 0.05 | 8.77 | 6.45 | 1 | 1.1679 | 4.7768 |  |  | 8162.72 | 4.7768 | 0.19 | 0.16 | 1.11 | 0.19 | 0.16 | 1.14 |  |  | 1 | 1 | 24.6377 | 43.2033 | 24.69 | 46.3458 | 37.9499 | 102.958 |  |  | 4.3553 | 443.214 | 43.348 | 99.9157 | 0 | -346.175 | 0 | 0 | 96.4604 | 151.918 | 337.331 | 24.1741 | 854.542 | 7.3438 | 0 | 0 | 252.315 | 259.659 | 4.9425 | 455.257 | 43.348 | 98.4161 | -346.175 | 96.4604 | 152.1 | 337.331 | 24.1741 | 865.854 | 16.8892 | 0 | 252.315 | 269.204 | 8.1228 | 1083.85 | 43.348 | 0 | 392.539 | 147.863 | 440.272 | 69.2238 | 2185.22 | 145.949 | 770.355 | 382.427 | 1298.73 | [35 empty] | 4218.04 | 51.6745 | 4141.06 | 50.7314
2025-01-30 19:52 | R:/30129Wilcox/TDS Basecase/2022/2525_autosize off/01 Base/W04R16.ribd22 | base | 16 | 1 | 2100 | Proposed and Standard | PASS | 3.74 | 3 | 1.7 | 48.5 | 2.4 | 55.4 | 268.712 | 38.0405 | 277.758 | 1438.71 | 0 | -4317.47 | 0 | 0 | 505.557 | 900.445 | 2025.88 | 119.621 | 1257.26 | 2023.22 |  | 319.995 | 0 | 0 | 43.1492 | 363.144 | 319.995 | 60.47 | 0.53 | 3.64 | 21.54 | 0 | -36.16 | 0 | 0 | 8.09 | 19.29 | 28.09 | 1.82 | 107.31 | 86.18 | 13.55 | 0.04 | 0.34 | 1.77 | -1.23 | 0 | 0 | 0.75 | 2.79 | 2.61 | 0.19 | 20.81 | 0.075884 | 0.0081689 | 0.031717 | 0.2131 | 0 | -0.012548 | 0 | 0 | 0.092723 | 0.098724 | 0.27357 | 0.022338 | 0.80367 | 0.32887 | 295.1 | 99.9476 | 277.758 | 1369.63 | -4317.47 | 505.557 | 907.164 | 2025.88 | 119.621 | 1283.2 | 2042.44 |  | 340.583 | 0 | 43.1492 | 383.732 | 340.583 | 64.74 | 1.31 | 3.64 | 20.23 | -36.18 | 8.09 | 19.37 | 28.09 | 1.82 | 111.11 | 89.92 | 14.43 | 0.11 | 0.34 | 1.69 | -1.23 | 0.75 | 2.79 | 2.61 | 0.19 | 21.68 | 0.081636 | 0.013793 | 0.031717 | 0.20522 | -0.012548 | 0.092723 | 0.099096 | 0.27357 | 0.022338 | 0.80754 | 0.33237 | BEMCmpMgr 2022.3.2 (2522) | CSE 0.923.1 EXE | CBECC-Res 2022.3.2 (1368) | Natural Gas | 0.0038707 | 0.0034991 | 3.4 | 4.2 |  |  | 268.712 | 38.0405 | 277.758 | 1438.71 | 0 | -4317.47 | 0 | 0 | 505.557 | 900.445 | 2025.88 | 119.621 | 1257.26 | 319.995 | 0 | 0 | 43.1492 | 363.144 | 60.47 | 0.53 | 3.64 | 21.54 | 0 | -36.16 | 0 | 0 | 8.09 | 19.29 | 28.09 | 1.82 | 107.31 | 13.55 | 0.04 | 0.34 | 1.77 | -1.23 | 0 | 0 | 0.75 | 2.79 | 2.61 | 0.19 | 20.81 | 0.075884 | 0.0081689 | 0.031717 | 0.2131 | 0 | -0.012548 | 0 | 0 | 0.092723 | 0.098724 | 0.27357 | 0.022338 | 0.80367 | 512.66 | 341.49 | 277.758 | 0 | 2135 | 930.001 | 2637.81 | 297.5 | 7132.22 | 427.923 | 184.226 | 65.4 | 677.549 | 83.84 | 4.5 | 3.64 | 31.04 | 33.16 | 23.33 | 36.6 | 5.03 | 221.14 | 83.84 | 4.5 | 3.64 | 31.04 | 33.16 | 23.33 | 36.6 | 5.03 | 221.14 | 18.43 | 0.4 | 0.34 | 7.58 | 3.03 | 3.83 | 3.4 | 0.53 | 37.54 | 18.43 | 0.4 | 0.34 | 7.58 | 3.03 | 3.83 | 3.4 | 0.53 | 37.54 | 0.1199 | 0.049359 | 0.031717 | 0 | 0.35267 | 0.11028 | 0.34625 | 0.084835 | 1.095 | 70.1 | 16.4 | 48.5 | 73.1 | 16.4 | 50.2 | 55.4 | 57.8 | 30.17 | 56.01 | 30.05 | 59.87 | 30.17 | 56.01 | 16.68 | 106.34 | 2.54 | 13.16 | 2.57 | 14 | 2.54 | 13.16 | 1.57 | 25.18 | 1 | 1.2066 | 2.6546 |  |  | 4318.73 | 2.6546 | 0.11 | 0.05 | 2.88 | 0.11 | 0.05 | 3.01 |  |  | 1 | 1 | 44.6038 | 18.3966 | 44.6018 | 22.9728 | 51.3516 | 33.9378 |  |  | 50.0907 | 5.4959 | 43.4009 | 229.201 | 0 | -159.447 | 0 | 0 | 96.4604 | 131.773 | 337.331 | 24.1741 | 758.481 | 1871.17 | 0 | 0 | 252.315 | 2123.49 | 55.7647 | 14.78 | 43.4009 | 218.486 | -159.447 | 96.4604 | 132.633 | 337.331 | 24.1741 | 763.583 | 1991.56 | 0 | 252.315 | 2243.87 | 107.797 | 51.692 | 43.4009 | 0 | 392.539 | 147.863 | 440.272 | 69.2238 | 1252.79 | 2502.28 | 1077.26 | 382.427 | 3961.97 | [35 empty] | 2373.63 | 54.9613 | 2358.15 | 54.6028
2025-01-30 19:53 | R:/30129Wilcox/TDS Basecase/2022/2525_autosize off/01 Base/W05R01.ribd22 | base | 1 | 1 | 2700 | Proposed and Standard | PASS | 0.94 | 1 | 0.5 | 50.5 | 0.4 | 57.6 | 261 | 0 | 335.126 | 1954.36 | 0 | -4825.9 | 0 | 0 | 615.745 | 975.308 | 2371.31 | 151.515 | 1838.46 | 2550.49 |  | 344.508 | 0 | 0 | 47.252 | 391.76 | 344.508 | 49.33 | 0 | 3.38 | 20.04 | 0 | -30.39 | 0 | 0 | 7.65 | 16 | 25.4 | 1.79 | 93.2 | 72.75 | 11.45 | 0 | 0.31 | 1.69 | -0.95 | 0 | 0 | 0.7 | 2.38 | 2.36 | 0.18 | 18.12 | 0.075055 | 0 | 0.038268 | 0.28971 | 0 | -0.0048277 | 0 | 0 | 0.11293 | 0.098791 | 0.31989 | 0.028294 | 0.95811 | 0.40304 | 280.906 | 0 | 335.126 | 1926.09 | -4825.9 | 615.745 | 980.562 | 2371.31 | 151.515 | 1835.35 | 2542.12 |  | 348.894 | 0 | 47.252 | 396.146 | 348.894 | 50.6 | 0 | 3.38 | 19.71 | -30.39 | 7.65 | 16.04 | 25.4 | 1.79 | 94.18 | 73.69 | 11.63 | 0 | 0.31 | 1.66 | -0.95 | 0.7 | 2.38 | 2.36 | 0.18 | 18.27 | 0.082665 | 0 | 0.038268 | 0.27582 | -0.0048277 | 0.11293 | 0.099053 | 0.31989 | 0.028294 | 0.95209 | 0.39675 | BEMCmpMgr 2022.3.2 (2522) | CSE 0.923.1 EXE | CBECC-Res 2022.3.2 (1368) | Natural Gas | -0.0060255 | -0.0062878 | 1 | 1.3 |  |  | 261 | 0 | 335.126 | 1954.36 | 0 | -4825.9 | 0 | 0 | 615.745 | 975.308 | 2371.31 | 151.515 | 1838.46 | 344.508 | 0 | 0 | 47.252 | 391.76 | 49.33 | 0 | 3.38 | 20.04 | 0 | -30.39 | 0 | 0 | 7.65 | 16 | 25.4 | 1.79 | 93.2 | 11.45 | 0 | 0.31 | 1.69 | -0.95 | 0 | 0 | 0.7 | 2.38 | 2.36 | 0.18 | 18.12 | 0.075055 | 0 | 0.038268 | 0.28971 | 0 | -0.0048277 | 0 | 0 | 0.11293 | 0.098791 | 0.31989 | 0.028294 | 0.95811 | 517.944 | 0 | 335.126 | 0 | 2615 | 989.001 | 3267.2 | 327.5 | 8051.77 | 431.185 | 203.783 | 73.4 | 708.369 | 64.49 | 0 | 3.38 | 26.5 | 31.31 | 19.68 | 34.87 | 4.27 | 184.5 | 64.49 | 0 | 3.38 | 26.5 | 31.31 | 19.68 | 34.87 | 4.27 | 184.5 | 14.64 | 0 | 0.31 | 6.61 | 2.88 | 3.32 | 3.26 | 0.46 | 31.48 | 14.64 | 0 | 0.31 | 6.61 | 2.88 | 3.32 | 3.26 | 0.46 | 31.48 | 0.12805 | 0 | 0.038268 | 0 | 0.43196 | 0.11771 | 0.42886 | 0.093389 | 1.2383 | 77.1 | 16.5 | 50.5 | 78.1 | 16.5 | 51 | 57.6 | 58 | 26.4 | 46.35 | 26.41 | 47.28 | 26.4 | 46.35 | 9.36 | 85.01 | 2.28 | 11.17 | 2.28 | 11.32 | 2.28 | 11.17 | 0.96 | 20.6 | 1 | 1.4814 | 3.8368 |  |  | 4827.32 | 3.8368 | 0.11 | 0.05 | 3.19 | 0.11 | 0.05 | 3.22 |  |  | 1 | 1 | 50.7847 | 11.4596 | 50.6465 | 18.6223 | 59.5573 | 19.646 |  |  | 46.3333 | 0 | 52.0461 | 280.343 | 0 | -157.298 | 0 | 0 | 117.085 | 141.447 | 392.71 | 30.4523 | 903.118 | 2014.51 | 0 | 0 | 276.306 | 2290.81 | 51.8905 | 0 | 52.0461 | 276.761 | -157.298 | 117.085 | 142.096 | 392.71 | 30.4523 | 905.742 | 2040.16 | 0 | 276.306 | 2316.46 | 108.036 | 0 | 52.0461 | 0 | 479.082 | 156.597 | 542.438 | 75.7932 | 1413.99 | 2521.36 | 1191.62 | 429.206 | 4142.19 | [35 empty] | 2610.11 | 54.0695 | 2613.34 | 54.1365
2025-01-30 19:54 | R:/30129Wilcox/TDS Basecase/2022/2525_autosize off/01 Base/W05R02.ribd22 | base | 2 | 1 | 2700 | Proposed and Standard | PASS | 4.87 | 3.9 | 2.3 | 34.5 | 1.7 | 40.8 | 197.756 | 42.3215 | 343.462 | 1601.11 | 0 | -4901.74 | 0 | 0 | 615.745 | 1020.39 | 2371.31 | 151.515 | 1441.87 | 2184.65 |  | 195.753 | 0 | 0 | 47.252 | 243.005 | 195.753 | 29.13 | 8.55 | 3.43 | 15.35 | 0 | -32.43 | 0 | 0 | 7.06 | 16.47 | 24.65 | 1.68 | 73.89 | 56.46 | 6.6 | 0.05 | 0.32 | 1.41 | -0.97 | 0 | 0 | 0.7 | 2.42 | 2.36 | 0.18 | 13.07 | 0.068263 | 0.011971 | 0.039219 | 0.23376 | 0 | -0.0083859 | 0 | 0 | 0.11293 | 0.10351 | 0.31989 | 0.028294 | 0.90945 | 0.35322 | 215.402 | 81.7971 | 343.462 | 1568.94 | -4901.74 | 615.745 | 1027.62 | 2371.31 | 151.515 | 1474.04 | 2209.6 |  | 210.971 | 0 | 47.252 | 258.223 | 210.971 | 31.5 | 11.35 | 3.43 | 15.05 | -32.43 | 7.06 | 16.53 | 24.65 | 1.68 | 78.82 | 61.33 | 7.12 | 0.09 | 0.32 | 1.39 | -0.97 | 0.7 | 2.42 | 2.36 | 0.18 | 13.61 | 0.073663 | 0.020703 | 0.039219 | 0.23306 | -0.0083859 | 0.11293 | 0.10381 | 0.31989 | 0.028294 | 0.92318 | 0.36664 | BEMCmpMgr 2022.3.2 (2522) | CSE 0.923.1 EXE | CBECC-Res 2022.3.2 (1368) | Natural Gas | 0.01373 | 0.013425 | 6.3 | 7.9 |  |  | 197.756 | 42.3215 | 343.462 | 1601.11 | 0 | -4901.74 | 0 | 0 | 615.745 | 1020.39 | 2371.31 | 151.515 | 1441.87 | 195.753 | 0 | 0 | 47.252 | 243.005 | 29.13 | 8.55 | 3.43 | 15.35 | 0 | -32.43 | 0 | 0 | 7.06 | 16.47 | 24.65 | 1.68 | 73.89 | 6.6 | 0.05 | 0.32 | 1.41 | -0.97 | 0 | 0 | 0.7 | 2.42 | 2.36 | 0.18 | 13.07 | 0.068263 | 0.011971 | 0.039219 | 0.23376 | 0 | -0.0083859 | 0 | 0 | 0.11293 | 0.10351 | 0.31989 | 0.028294 | 0.90945 | 540.611 | 333.49 | 343.462 | 0 | 2615 | 989.001 | 3267.2 | 327.5 | 8416.26 | 450.043 | 188.48 | 73.4 | 711.923 | 67.88 | 30.35 | 3.43 | 24.57 | 30.17 | 19.57 | 34.39 | 3.95 | 214.31 | 67.88 | 30.35 | 3.43 | 24.57 | 30.17 | 19.57 | 34.39 | 3.95 | 214.31 | 15.35 | 0.34 | 0.32 | 6.11 | 2.88 | 3.32 | 3.26 | 0.46 | 32.04 | 15.35 | 0.34 | 0.32 | 6.11 | 2.88 | 3.32 | 3.26 | 0.46 | 32.04 | 0.16143 | 0.090841 | 0.039219 | 0 | 0.43196 | 0.11771 | 0.42886 | 0.093389 | 1.3634 | 44.7 | 15.1 | 34.5 | 48.6 | 15.1 | 36.8 | 40.8 | 42.5 | 29.41 | 27.05 | 32.1 | 29.23 | 29.41 | 27.05 | 39.51 | 86.72 | 2.03 | 6.35 | 2.08 | 6.84 | 2.03 | 6.35 | 1.41 | 20.71 | 1 | 1.4605 | 3.286 |  |  | 4903.18 | 3.286 | 0.11 | 0.05 | 2.29 | 0.11 | 0.05 | 2.38 |  |  | 1 | 1 | 51.7342 | 37.1423 | 51.6795 | 41.6436 | 84.5124 | 76.2261 |  |  | 42.0564 | 7.8912 | 53.3408 | 235.377 | 0 | -162.188 | 0 | 0 | 117.085 | 147.909 | 392.71 | 30.4523 | 864.633 | 1144.66 | 0 | 0 | 276.306 | 1420.97 | 45.8262 | 14.3913 | 53.3408 | 231.737 | -162.188 | 117.085 | 148.65 | 392.71 | 30.4523 | 872.004 | 1233.65 | 0 | 276.306 | 1509.96 | 124.026 | 57.3518 | 53.3408 | 0 | 479.082 | 156.597 | 542.438 | 75.7932 | 1488.63 | 2631.62 | 1102.14 | 429.206 | 4162.97 | [35 empty] | 2687.04 | 54.8021 | 2683.6 | 54.7318
2025-01-30 19:55 | R:/30129Wilcox/TDS Basecase/2022/2525_autosize off/01 Base/W05R03.ribd22 | base | 3 | 1 | 2700 | Proposed and Standard | PASS | 3.01 | 3.8 | 1.8 | 30.8 | 1.1 | 39.2 | 849.735 | 0.3965 | 343.462 | 85.7427 | 0 | -4716.72 | 0 | 0 | 615.745 | 1027.82 | 2371.31 | 151.515 | 729.004 | 1279.34 |  | 0 | 133.422 | 0 | 47.252 | 180.674 | 133.422 | 9.56 | 0 | 3.45 | 18.25 | 0 | -29.77 | 0 | 0 | 7.3 | 16.68 | 25.08 | 1.75 | 52.3 | 31.26 | 1.31 | 0 | 0.32 | 4.41 | -0.97 | 0 | 0 | 0.7 | 2.43 | 2.36 | 0.18 | 10.74 | 0.34411 | 4.94093e-07 | 0.039219 | 0.010055 | 0 | -0.0098187 | 0 | 0 | 0.11293 | 0.10579 | 0.31989 | 0.028294 | 0.95047 | 0.39338 | 1024.17 | 7.255 | 343.462 | 85.7427 | -4716.72 | 615.745 | 1032.6 | 2371.31 | 151.515 | 915.086 | 1460.63 |  | 0 | 133.422 | 47.252 | 180.674 | 133.422 | 11.6 | 0.97 | 3.45 | 18.25 | -29.78 | 7.3 | 16.72 | 25.08 | 1.75 | 55.34 | 34.27 | 1.61 | 0.01 | 0.32 | 4.41 | -0.97 | 0.7 | 2.43 | 2.36 | 0.18 | 11.05 | 0.4194 | 0.0020689 | 0.039219 | 0.010055 | -0.0098187 | 0.11293 | 0.10597 | 0.31989 | 0.028294 | 1.028 | 0.47074 | BEMCmpMgr 2022.3.2 (2522) | CSE 0.923.1 EXE | CBECC-Res 2022.3.2 (1368) | Natural Gas | 0.077534 | 0.077358 | 5.5 | 8.8 |  |  | 849.735 | 0.3965 | 343.462 | 85.7427 | 0 | -4716.72 | 0 | 0 | 615.745 | 1027.82 | 2371.31 | 151.515 | 729.004 | 0 | 133.422 | 0 | 47.252 | 180.674 | 9.56 | 0 | 3.45 | 18.25 | 0 | -29.77 | 0 | 0 | 7.3 | 16.68 | 25.08 | 1.75 | 52.3 | 1.31 | 0 | 0.32 | 4.41 | -0.97 | 0 | 0 | 0.7 | 2.43 | 2.36 | 0.18 | 10.74 | 0.34411 | 4.94093e-07 | 0.039219 | 0.010055 | 0 | -0.0098187 | 0 | 0 | 0.11293 | 0.10579 | 0.31989 | 0.028294 | 0.95047 | 387.816 | 21.1262 | 343.462 | 0 | 2615 | 989.001 | 3267.2 | 327.5 | 7951.1 | 322.836 | 188.159 | 73.4 | 584.395 | 48.77 | 3.77 | 3.45 | 24.49 | 30.73 | 19.64 | 34.71 | 4.36 | 169.92 | 48.77 | 3.77 | 3.45 | 24.49 | 30.73 | 19.64 | 34.71 | 4.36 | 169.92 | 11.03 | 0.03 | 0.32 | 6.1 | 2.88 | 3.32 | 3.26 | 0.46 | 27.4 | 11.03 | 0.03 | 0.32 | 6.1 | 2.88 | 3.32 | 3.26 | 0.46 | 27.4 | 0.12993 | 0.014768 | 0.039219 | 0 | 0.43196 | 0.11771 | 0.42886 | 0.093389 | 1.2558 | 38.8 | 17.5 | 30.8 | 42.6 | 17.5 | 32.6 | 39.2 | 40.3 | 13.89 | 17.37 | 16.9 | 17.37 | 13.89 | 17.37 | 11.45 | 69.03 | 1.71 | 4.33 | 2.02 | 4.33 | 1.71 | 4.33 | 0.91 | 16.57 | 1 | 1.408 | 3.0553 |  |  | 4718.1 | 3.0553 | 0.09 | 0.07 | 1.87 | 0.1 | 0.07 | 1.92 |  |  | 1 | 1 | 36 | 37.1485 | 37.5419 | 38.1244 | 68.8093 | 54.5042 |  |  | 217.618 | 0.065944 | 53.3408 | 12.5058 | 0 | -161.349 | 0 | 0 | 117.085 | 149.323 | 392.71 | 30.4523 | 811.751 | 0 | 780.185 | 0 | 276.306 | 1056.49 | 268.131 | 1.3154 | 53.3408 | 12.5058 | -161.349 | 117.085 | 149.682 | 392.71 | 30.4523 | 863.873 | 0 | 780.185 | 276.306 | 1056.49 | 93.6388 | 4.3045 | 53.3408 | 0 | 479.082 | 156.597 | 542.438 | 75.7932 | 1405.2 | 1887.78 | 1100.26 | 429.206 | 3417.25 | [35 empty] | 2995.39 | 63.4872 | 2983.82 | 63.242
2025-01-30 19:56 | R:/30129Wilcox/TDS Basecase/2022/2525_autosize off/01 Base/W05R04.ribd22 | base | 4 | 1 | 2700 | Proposed and Standard | PASS | 3.9 | 3.4 | 1.9 | 30.1 | 1.1 | 40.9 | 902.575 | 200.87 | 345.115 | 85.7394 | 0 | -5018.44 | 0 | 0 | 615.745 | 1060.68 | 2371.31 | 151.515 | 715.11 | 1534.3 |  | 0 | 124.85 | 0 | 47.252 | 172.102 | 124.85 | 10.07 | 13.53 | 3.45 | 17.15 | 0 | -34.15 | 0 | 0 | 6.93 | 16.86 | 24.56 | 1.66 | 60.06 | 44.2 | 1.35 | 0.19 | 0.32 | 4.13 | -1.03 | 0 | 0 | 0.7 | 2.46 | 2.36 | 0.18 | 10.66 | 0.38597 | 0.051365 | 0.039408 | 0.010055 | 0 | -0.013275 | 0 | 0 | 0.11293 | 0.1078 | 0.31989 | 0.028294 | 1.0424 | 0.4868 | 1027.08 | 281.072 | 345.115 | 85.7394 | -5018.44 | 615.745 | 1067.66 | 2371.31 | 151.515 | 926.793 | 1739 |  | 0 | 124.85 | 47.252 | 172.102 | 124.85 | 11.49 | 16.01 | 3.45 | 17.15 | -34.2 | 6.93 | 16.92 | 24.56 | 1.66 | 63.97 | 48.1 | 1.56 | 0.26 | 0.32 | 4.13 | -1.03 | 0.7 | 2.46 | 2.36 | 0.18 | 10.94 | 0.43408 | 0.052493 | 0.039408 | 0.010055 | -0.013275 | 0.11293 | 0.10809 | 0.31989 | 0.028294 | 1.092 | 0.53604 | BEMCmpMgr 2022.3.2 (2522) | CSE 0.923.1 EXE | CBECC-Res 2022.3.2 (1368) | Natural Gas | 0.049526 | 0.049237 | 6.1 | 8.1 |  |  | 902.575 | 200.87 | 345.115 | 85.7394 | 0 | -5018.44 | 0 | 0 | 615.745 | 1060.68 | 2371.31 | 151.515 | 715.11 | 0 | 124.85 | 0 | 47.252 | 172.102 | 10.07 | 13.53 | 3.45 | 17.15 | 0 | -34.15 | 0 | 0 | 6.93 | 16.86 | 24.56 | 1.66 | 60.06 | 1.35 | 0.19 | 0.32 | 4.13 | -1.03 | 0 | 0 | 0.7 | 2.46 | 2.36 | 0.18 | 10.66 | 0.38597 | 0.051365 | 0.039408 | 0.010055 | 0 | -0.013275 | 0 | 0 | 0.11293 | 0.1078 | 0.31989 | 0.028294 | 1.0424 | 318.332 | 1105.29 | 345.115 | 0 | 2615 | 989.001 | 3267.2 | 327.5 | 8967.44 | 265.001 | 178.799 | 73.4 | 517.2 | 40.25 | 45.24 | 3.45 | 23.32 | 29.69 | 19.57 | 34.3 | 3.92 | 199.74 | 40.25 | 45.24 | 3.45 | 23.32 | 29.69 | 19.57 | 34.3 | 3.92 | 199.74 | 9.07 | 0.95 | 0.32 | 5.8 | 2.88 | 3.32 | 3.26 | 0.46 | 26.06 | 9.07 | 0.95 | 0.32 | 5.8 | 2.88 | 3.32 | 3.26 | 0.46 | 26.06 | 0.12139 | 0.20698 | 0.039408 | 0 | 0.43196 | 0.11771 | 0.42886 | 0.093389 | 1.4397 | 39.4 | 17.1 | 30.1 | 42.8 | 17.1 | 32 | 40.9 | 42 | 27.92 | 16.28 | 31.82 | 16.28 | 27.92 | 16.28 | 52.2 | 60.06 | 1.94 | 4.05 | 2.22 | 4.05 | 1.94 | 4.05 | 1.74 | 14.4 | 1 | 1.4468 | 3.1684 |  |  | 5019.91 | 3.1684 | 0.11 | 0.07 | 1.85 | 0.11 | 0.06 | 1.9 |  |  | 1 | 1 | 36 | 26.6465 | 29.5813 | 30.0014 | 69.7116 | 68.1992 |  |  | 224.596 | 31.9624 | 53.5975 | 12.5055 | 0 | -171.304 | 0 | 0 | 117.085 | 154.245 | 392.71 | 30.4523 | 845.849 | 0 | 730.059 | 0 | 276.306 | 1006.36 | 260.039 | 42.9447 | 53.5975 | 12.5055 | -171.304 | 117.085 | 154.901 | 392.71 | 30.4523 | 892.93 | 0 | 730.059 | 276.306 | 1006.36 | 78.3521 | 158.223 | 53.5975 | 0 | 479.082 | 156.597 | 542.438 | 75.7932 | 1544.08 | 1549.59 | 1045.53 | 429.206 | 3024.33 | [35 empty] | 3152.34 | 62.7967 | 3110.45 | 61.9624
2025-01-30 19:57 | R:/30129Wilcox/TDS Basecase/2022/2525_autosize off/01 Base/W05R05.ribd22 | base | 5 | 1 | 2700 | Proposed and Standard | PASS | 2.6 | 3.5 | 1.7 | 30.8 | 2.3 | 32.3 | 91.5373 | 6.0567 | 339.936 | 1543.57 | 0 | -4706.97 | 0 | 0 | 615.745 | 1020.06 | 2371.31 | 151.515 | 1432.76 | 1981.1 |  | 68.3521 | 0 | 0 | 47.252 | 115.604 | 68.3521 | 10.4 | 0.15 | 3.43 | 15.98 | 0 | -30.59 | 0 | 0 | 7.5 | 16.54 | 25.31 | 1.78 | 50.5 | 29.96 | 2.35 | 0 | 0.32 | 1.35 | -1.11 | 0 | 0 | 0.7 | 2.42 | 2.36 | 0.18 | 8.57 | 0.032955 | 0.0015443 | 0.038817 | 0.20789 | 0 | -0.019831 | 0 | 0 | 0.11293 | 0.1045 | 0.31989 | 0.028294 | 0.82698 | 0.2812 | 106.837 | 1.2428 | 339.936 | 1510.68 | -4706.97 | 615.745 | 1026.64 | 2371.31 | 151.515 | 1416.93 | 1958.69 |  | 87.8445 | 0 | 47.252 | 135.097 | 87.8445 | 13.43 | 0.06 | 3.43 | 15.64 | -30.57 | 7.5 | 16.6 | 25.31 | 1.78 | 53.18 | 32.56 | 3 | 0 | 0.32 | 1.32 | -1.11 | 0.7 | 2.42 | 2.36 | 0.18 | 9.19 | 0.04604 | 0.00064148 | 0.038817 | 0.20029 | -0.019831 | 0.11293 | 0.10438 | 0.31989 | 0.028294 | 0.83146 | 0.28579 | BEMCmpMgr 2022.3.2 (2522) | CSE 0.923.1 EXE | CBECC-Res 2022.3.2 (1368) | Natural Gas | 0.0044704 | 0.0045896 | 5 | 8 |  |  | 91.5373 | 6.0567 | 339.936 | 1543.57 | 0 | -4706.97 | 0 | 0 | 615.745 | 1020.06 | 2371.31 | 151.515 | 1432.76 | 68.3521 | 0 | 0 | 47.252 | 115.604 | 10.4 | 0.15 | 3.43 | 15.98 | 0 | -30.59 | 0 | 0 | 7.5 | 16.54 | 25.31 | 1.78 | 50.5 | 2.35 | 0 | 0.32 | 1.35 | -1.11 | 0 | 0 | 0.7 | 2.42 | 2.36 | 0.18 | 8.57 | 0.032955 | 0.0015443 | 0.038817 | 0.20789 | 0 | -0.019831 | 0 | 0 | 0.11293 | 0.1045 | 0.31989 | 0.028294 | 0.82698 | 358.67 | 9.3209 | 339.936 | 0 | 2615 | 989.001 | 3267.2 | 327.5 | 7906.62 | 298.595 | 188.203 | 73.4 | 560.197 | 45.02 | 0.53 | 3.43 | 24.49 | 31.2 | 19.68 | 34.88 | 4.5 | 163.73 | 45.02 | 0.53 | 3.43 | 24.49 | 31.2 | 19.68 | 34.88 | 4.5 | 163.73 | 10.21 | 0.01 | 0.32 | 6.1 | 2.88 | 3.32 | 3.26 | 0.46 | 26.56 | 10.21 | 0.01 | 0.32 | 6.1 | 2.88 | 3.32 | 3.26 | 0.46 | 26.56 | 0.1189 | 0.0081733 | 0.038817 | 0 | 0.43196 | 0.11771 | 0.42886 | 0.093389 | 1.2378 | 40.8 | 18.7 | 30.8 | 44.3 | 18.7 | 32.5 | 32.3 | 34.6 | 20.6 | 9.36 | 20.38 | 12.18 | 20.6 | 9.36 | 7.99 | 65.48 | 1.8 | 2.22 | 1.79 | 2.85 | 1.8 | 2.22 | 0.85 | 15.79 | 1 | 1.4023 | 2.8468 |  |  | 4708.35 | 2.8468 | 0.12 | 0.06 | 1.48 | 0.12 | 0.06 | 1.59 |  |  | 1 | 1 | 47.964 | 37.962 | 47.9603 | 40.4422 | 75.231 | 56.3495 |  |  | 21.195 | 0.69738 | 52.7931 | 224.764 | 0 | -183.997 | 0 | 0 | 117.085 | 148.152 | 392.71 | 30.4523 | 803.852 | 399.689 | 0 | 0 | 276.306 | 675.995 | 25.6939 | 0.22298 | 52.7931 | 220.045 | -183.997 | 117.085 | 148.663 | 392.71 | 30.4523 | 803.669 | 513.671 | 0 | 276.306 | 789.977 | 86.0439 | 1.5747 | 52.7931 | 0 | 479.082 | 156.597 | 542.438 | 75.7932 | 1394.32 | 1746.03 | 1100.52 | 429.206 | 3275.75 | [35 empty] | 2457.82 | 52.2012 | 2471.64 | 52.4948
2025-01-30 19:58 | R:/30129Wilcox/TDS Basecase/2022/2525_autosize off/01 Base/W05R06.ribd22 | base | 6 | 1 | 2700 | Proposed and Standard | PASS | 2.4 | 4.1 | 1.7 | 28.9 | 1.9 | 36.1 | 35.4034 | 101.625 | 351.67 | 1163.29 | 0 | -4839.38 | 0 | 0 | 615.745 | 1067.02 | 2371.31 | 151.515 | 1018.18 | 1651.98 |  | 33.4916 | 0 | 0 | 47.252 | 80.7437 | 33.4916 | 5.07 | 5.02 | 3.51 | 11.41 | 0 | -32.95 | 0 | 0 | 7.11 | 16.83 | 24.79 | 1.7 | 42.49 | 25.01 | 1.12 | 0.07 | 0.33 | 1.02 | -1.2 | 0 | 0 | 0.71 | 2.45 | 2.37 | 0.18 | 7.05 | 0.018214 | 0.021311 | 0.040157 | 0.16004 | 0 | -0.021412 | 0 | 0 | 0.11293 | 0.10874 | 0.31989 | 0.028294 | 0.78816 | 0.23972 | 44.0189 | 132.824 | 351.67 | 1145.41 | -4839.38 | 615.745 | 1072.92 | 2371.31 | 151.515 | 1046.02 | 1673.92 |  | 44.226 | 0 | 47.252 | 91.478 | 44.226 | 6.68 | 6.02 | 3.51 | 11.2 | -32.95 | 7.11 | 16.88 | 24.79 | 1.7 | 44.94 | 27.41 | 1.48 | 0.1 | 0.33 | 1 | -1.2 | 0.71 | 2.45 | 2.37 | 0.18 | 7.42 | 0.02376 | 0.023034 | 0.040157 | 0.15845 | -0.021412 | 0.11293 | 0.10877 | 0.31989 | 0.028294 | 0.79387 | 0.2454 | BEMCmpMgr 2022.3.2 (2522) | CSE 0.923.1 EXE | CBECC-Res 2022.3.2 (1368) | Natural Gas | 0.0057077 | 0.0056775 | 5.5 | 8.8 |  |  | 35.4034 | 101.625 | 351.67 | 1163.29 | 0 | -4839.38 | 0 | 0 | 615.745 | 1067.02 | 2371.31 | 151.515 | 1018.18 | 33.4916 | 0 | 0 | 47.252 | 80.7437 | 5.07 | 5.02 | 3.51 | 11.41 | 0 | -32.95 | 0 | 0 | 7.11 | 16.83 | 24.79 | 1.7 | 42.49 | 1.12 | 0.07 | 0.33 | 1.02 | -1.2 | 0 | 0 | 0.71 | 2.45 | 2.37 | 0.18 | 7.05 | 0.018214 | 0.021311 | 0.040157 | 0.16004 | 0 | -0.021412 | 0 | 0 | 0.11293 | 0.10874 | 0.31989 | 0.028294 | 0.78816 | 118.357 | 517.54 | 351.67 | 0 | 2615 | 989.001 | 3267.2 | 327.5 | 8186.27 | 98.527 | 173.202 | 73.4 | 345.129 | 15.1 | 18 | 3.51 | 22.6 | 29.81 | 19.58 | 34.27 | 4.07 | 146.94 | 15.1 | 18 | 3.51 | 22.6 | 29.81 | 19.58 | 34.27 | 4.07 | 146.94 | 3.34 | 0.37 | 0.33 | 5.54 | 2.89 | 3.3 | 3.28 | 0.46 | 19.51 | 3.34 | 0.37 | 0.33 | 5.54 | 2.89 | 3.3 | 3.28 | 0.46 | 19.51 | 0.054357 | 0.084893 | 0.040157 | 0 | 0.43196 | 0.11771 | 0.42886 | 0.093389 | 1.2513 | 42.2 | 22.4 | 28.9 | 46.3 | 22.4 | 30.6 | 36.1 | 38 | 20.34 | 4.67 | 21.23 | 6.18 | 20.34 | 4.67 | 22.85 | 36.36 | 1.47 | 1.07 | 1.5 | 1.41 | 1.47 | 1.07 | 0.89 | 8.69 | 1 | 1.2917 | 2.8676 |  |  | 4840.8 | 2.8676 | 0.13 | 0.07 | 1.22 | 0.13 | 0.07 | 1.28 |  |  | 1 | 1 | 37.0163 | 35.0179 | 36.9749 | 39.3212 | 51.3053 | 58.0347 |  |  | 8.7692 | 11.5839 | 54.9499 | 168.912 | 0 | -200.219 | 0 | 0 | 117.484 | 156.425 | 394.718 | 30.6194 | 743.243 | 195.842 | 0 | 0 | 276.306 | 472.149 | 10.9363 | 17.0502 | 54.9499 | 166.987 | -200.219 | 117.484 | 156.951 | 394.718 | 30.6194 | 749.477 | 258.612 | 0 | 276.306 | 534.918 | 31.3628 | 61.9678 | 54.9499 | 0 | 480.792 | 157.518 | 545.321 | 76.2043 | 1408.12 | 576.136 | 1012.8 | 429.206 | 2018.14 | [35 empty] | 2594.17 | 53.5897 | 2592.75 | 53.5604
2025-01-30 19:59 | R:/30129Wilcox/TDS Basecase/2022/2525_autosize off/01 Base/W05R07.ribd22 | base | 7 | 1 | 2700 | Proposed and Standard | PASS | 1.6 | 3.5 | 1.2 | 28.9 | 1.5 | 35.3 | 19.0883 | 87.5171 | 350.338 | 1144.59 | 0 | -4826.26 | 0 | 0 | 615.745 | 1072.2 | 2371.31 | 151.515 | 986.034 | 1601.53 |  | 18.6754 | 0 | 0 | 47.252 | 65.9274 | 18.6754 | 2.82 | 2.33 | 3.51 | 11.4 | 0 | -31.93 | 0 | 0 | 7.28 | 16.96 | 24.96 | 1.74 | 39.07 | 20.06 | 0.63 | 0.06 | 0.33 | 1 | -1.27 | 0 | 0 | 0.7 | 2.45 | 2.37 | 0.18 | 6.45 | 0.0064884 | 0.020814 | 0.040005 | 0.15551 | 0 | -0.029657 | 0 | 0 | 0.11293 | 0.11023 | 0.31989 | 0.028294 | 0.7645 | 0.22282 | 24.8534 | 132.921 | 350.338 | 1128.64 | -4826.26 | 615.745 | 1077.22 | 2371.31 | 151.515 | 1026.27 | 1636.75 |  | 26.4732 | 0 | 47.252 | 73.7252 | 26.4732 | 3.99 | 2.94 | 3.51 | 11.22 | -31.95 | 7.28 | 17.01 | 24.96 | 1.74 | 40.7 | 21.66 | 0.89 | 0.09 | 0.33 | 0.98 | -1.27 | 0.7 | 2.46 | 2.37 | 0.18 | 6.73 | 0.0094023 | 0.021987 | 0.040005 | 0.15055 | -0.029657 | 0.11293 | 0.11009 | 0.31989 | 0.028294 | 0.76349 | 0.22194 | BEMCmpMgr 2022.3.2 (2522) | CSE 0.923.1 EXE | CBECC-Res 2022.3.2 (1368) | Natural Gas | -0.0010169 | -0.00087706 | 4 | 7.4 |  |  | 19.0883 | 87.5171 | 350.338 | 1144.59 | 0 | -4826.26 | 0 | 0 | 615.745 | 1072.2 | 2371.31 | 151.515 | 986.034 | 18.6754 | 0 | 0 | 47.252 | 65.9274 | 2.82 | 2.33 | 3.51 | 11.4 | 0 | -31.93 | 0 | 0 | 7.28 | 16.96 | 24.96 | 1.74 | 39.07 | 0.63 | 0.06 | 0.33 | 1 | -1.27 | 0 | 0 | 0.7 | 2.45 | 2.37 | 0.18 | 6.45 | 0.0064884 | 0.020814 | 0.040005 | 0.15551 | 0 | -0.029657 | 0 | 0 | 0.11293 | 0.11023 | 0.31989 | 0.028294 | 0.7645 | 76.2361 | 525.16 | 350.338 | 0 | 2615 | 989.001 | 3267.2 | 327.5 | 8150.43 | 63.4607 | 172.727 | 73.4 | 309.588 | 9.78 | 10.12 | 3.51 | 22.59 | 30.75 | 19.65 | 34.59 | 4.38 | 135.37 | 9.78 | 10.12 | 3.51 | 22.59 | 30.75 | 19.65 | 34.59 | 4.38 | 135.37 | 2.15 | 0.39 | 0.33 | 5.52 | 2.88 | 3.29 | 3.27 | 0.46 | 18.29 | 2.15 | 0.39 | 0.33 | 5.52 | 2.88 | 3.29 | 3.27 | 0.46 | 18.29 | 0.029623 | 0.080068 | 0.040005 | 0 | 0.43196 | 0.11771 | 0.42886 | 0.093389 | 1.2216 | 43.6 | 23.5 | 28.9 | 47.1 | 23.6 | 30.1 | 35.3 | 36.8 | 17.44 | 2.62 | 17.94 | 3.72 | 17.44 | 2.62 | 14.48 | 31.52 | 1.42 | 0.6 | 1.44 | 0.85 | 1.42 | 0.6 | 0.84 | 7.55 | 1 | 1.4579 | 3.0616 |  |  | 4827.68 | 3.0616 | 0.13 | 0.08 | 1.11 | 0.13 | 0.08 | 1.16 |  |  | 1 | 1 | 36.1282 | 36.139 | 35.9333 | 39.2301 | 49.5121 | 58.6965 |  |  | 4.667 | 9.8148 | 54.5819 | 165.599 | 0 | -211.758 | 0 | 0 | 117.191 | 157.152 | 393.641 | 30.5336 | 721.422 | 109.204 | 0 | 0 | 276.306 | 385.511 | 6.0672 | 15.1985 | 54.5819 | 163.776 | -211.758 | 117.191 | 157.559 | 393.641 | 30.5336 | 726.791 | 154.802 | 0 | 276.306 | 431.108 | 20.2721 | 64.2655 | 54.5819 | 0 | 479.533 | 157.063 | 543.787 | 75.98 | 1395.48 | 371.087 | 1010.02 | 429.206 | 1810.32 | [35 empty] | 2593.41 | 53.7196 | 2579.91 | 53.4399
2025-01-30 20:00 | R:/30129Wilcox/TDS Basecase/2022/2525_autosize off/01 Base/W05R08.ribd22 | base | 8 | 1 | 2700 | Proposed and Standard | PASS | 3.04 | 3.3 | 1.7 | 23 | 1.7 | 33.5 | 25.2596 | 689.6 | 352.928 | 1080.02 | 0 | -5558.62 | 0 | 0 | 615.745 | 1093.17 | 2371.31 | 151.515 | 820.921 | 2147.8 |  | 18.3946 | 0 | 0 | 47.252 | 65.6466 | 18.3946 | 2.85 | 16.29 | 3.48 | 9.91 | 0 | -41.36 | 0 | 0 | 6.63 | 16.91 | 24.16 | 1.6 | 40.47 | 32.53 | 0.63 | 0.54 | 0.33 | 0.94 | -1.38 | 0 | 0 | 0.71 | 2.47 | 2.37 | 0.18 | 6.79 | 0.012764 | 0.08917 | 0.0403 | 0.14482 | 0 | -0.029278 | 0 | 0 | 0.11293 | 0.11055 | 0.31989 | 0.028294 | 0.82944 | 0.28706 | 32.2257 | 824.139 | 352.928 | 1060.72 | -5558.62 | 615.745 | 1099.6 | 2371.31 | 151.515 | 949.56 | 2270.01 |  | 26.174 | 0 | 47.252 | 73.426 | 26.174 | 4.02 | 18.31 | 3.48 | 9.76 | -41.43 | 6.63 | 16.97 | 24.16 | 1.6 | 43.5 | 35.57 | 0.89 | 0.62 | 0.33 | 0.93 | -1.38 | 0.71 | 2.48 | 2.37 | 0.18 | 7.13 | 0.016801 | 0.093423 | 0.0403 | 0.14326 | -0.029278 | 0.11293 | 0.11046 | 0.31989 | 0.028294 | 0.83608 | 0.29378 | BEMCmpMgr 2022.3.2 (2522) | CSE 0.923.1 EXE | CBECC-Res 2022.3.2 (1368) | Natural Gas | 0.0066377 | 0.0067248 | 7 | 8.5 |  |  | 25.2596 | 689.6 | 352.928 | 1080.02 | 0 | -5558.62 | 0 | 0 | 615.745 | 1093.17 | 2371.31 | 151.515 | 820.921 | 18.3946 | 0 | 0 | 47.252 | 65.6466 | 2.85 | 16.29 | 3.48 | 9.91 | 0 | -41.36 | 0 | 0 | 6.63 | 16.91 | 24.16 | 1.6 | 40.47 | 0.63 | 0.54 | 0.33 | 0.94 | -1.38 | 0 | 0 | 0.71 | 2.47 | 2.37 | 0.18 | 6.79 | 0.012764 | 0.08917 | 0.0403 | 0.14482 | 0 | -0.029278 | 0 | 0 | 0.11293 | 0.11055 | 0.31989 | 0.028294 | 0.82944 | 103.516 | 2526.63 | 352.928 | 0 | 2615 | 989.001 | 3267.2 | 327.5 | 10181.8 | 86.1723 | 168.236 | 73.4 | 327.808 | 13.22 | 52.72 | 3.48 | 21.97 | 27.93 | 19.42 | 33.45 | 3.61 | 175.8 | 13.22 | 52.72 | 3.48 | 21.97 | 27.93 | 19.42 | 33.45 | 3.61 | 175.8 | 2.93 | 1.68 | 0.33 | 5.38 | 2.89 | 3.3 | 3.28 | 0.46 | 20.25 | 2.93 | 1.68 | 0.33 | 5.38 | 2.89 | 3.3 | 3.28 | 0.46 | 20.25 | 0.047933 | 0.26904 | 0.0403 | 0 | 0.43196 | 0.11771 | 0.42886 | 0.093389 | 1.4292 | 35.6 | 23.5 | 23 | 38.9 | 23.6 | 24.7 | 33.5 | 35.2 | 29.96 | 2.57 | 31.91 | 3.66 | 29.96 | 2.57 | 57.37 | 34.02 | 1.85 | 0.59 | 1.93 | 0.84 | 1.85 | 0.59 | 2.18 | 8.14 | 1 | 1.4474 | 3.4013 |  |  | 5560.25 | 3.4013 | 0.15 | 0.08 | 1.17 | 0.15 | 0.08 | 1.22 |  |  | 1 | 1 | 34.8787 | 30.7508 | 34.8302 | 35.0742 | 59.5475 | 82.9221 |  |  | 6.4536 | 89.5312 | 55.1465 | 157.217 | 0 | -229.671 | 0 | 0 | 117.484 | 160.175 | 394.718 | 30.6194 | 781.673 | 107.562 | 0 | 0 | 276.306 | 383.869 | 8.248 | 103.12 | 55.1465 | 155.085 | -229.671 | 117.484 | 160.646 | 394.718 | 30.6194 | 795.395 | 153.052 | 0 | 276.306 | 429.358 | 27.5995 | 279.746 | 55.1465 | 0 | 480.792 | 157.518 | 545.321 | 76.2043 | 1622.33 | 503.892 | 983.757 | 429.206 | 1916.86 | [35 empty] | 2995.2 | 53.8682 | 2940.22 | 52.8792
2025-01-30 20:01 | R:/30129Wilcox/TDS Basecase/2022/2525_autosize off/01 Base/W05R09.ribd22 | base | 9 | 1 | 2700 | Proposed and Standard | PASS | 3.56 | 3.6 | 1.9 | 24.8 | 1.9 | 34 | 42.4262 | 629.223 | 349.645 | 1118.22 | 0 | -5514.86 | 0 | 0 | 615.745 | 1083.03 | 2371.31 | 151.515 | 846.252 | 2139.52 |  | 36.1392 | 0 | 0 | 47.252 | 83.3912 | 36.1392 | 5.5 | 16.23 | 3.44 | 10.25 | 0 | -39.16 | 0 | 0 | 6.66 | 16.79 | 24.13 | 1.61 | 45.45 | 35.42 | 1.22 | 0.52 | 0.33 | 0.98 | -1.35 | 0 | 0 | 0.71 | 2.46 | 2.37 | 0.18 | 7.42 | 0.021345 | 0.1019 | 0.039926 | 0.15349 | 0 | -0.024849 | 0 | 0 | 0.11293 | 0.10993 | 0.31989 | 0.028294 | 0.86286 | 0.31666 | 50.6459 | 778.42 | 349.645 | 1094.02 | -5514.86 | 615.745 | 1090.34 | 2371.31 | 151.515 | 986.78 | 2272.73 |  | 45.8606 | 0 | 47.252 | 93.1126 | 45.8606 | 6.97 | 18.5 | 3.44 | 10.07 | -39.23 | 6.66 | 16.86 | 24.13 | 1.61 | 49.01 | 38.98 | 1.55 | 0.62 | 0.33 | 0.96 | -1.35 | 0.71 | 2.47 | 2.37 | 0.18 | 7.84 | 0.02618 | 0.10759 | 0.039926 | 0.15141 | -0.024849 | 0.11293 | 0.11 | 0.31989 | 0.028294 | 0.87137 | 0.32511 | BEMCmpMgr 2022.3.2 (2522) | CSE 0.923.1 EXE | CBECC-Res 2022.3.2 (1368) | Natural Gas | 0.0085149 | 0.0084505 | 7.3 | 9.1 |  |  | 42.4262 | 629.223 | 349.645 | 1118.22 | 0 | -5514.86 | 0 | 0 | 615.745 | 1083.03 | 2371.31 | 151.515 | 846.252 | 36.1392 | 0 | 0 | 47.252 | 83.3912 | 5.5 | 16.23 | 3.44 | 10.25 | 0 | -39.16 | 0 | 0 | 6.66 | 16.79 | 24.13 | 1.61 | 45.45 | 1.22 | 0.52 | 0.33 | 0.98 | -1.35 | 0 | 0 | 0.71 | 2.46 | 2.37 | 0.18 | 7.42 | 0.021345 | 0.1019 | 0.039926 | 0.15349 | 0 | -0.024849 | 0 | 0 | 0.11293 | 0.10993 | 0.31989 | 0.028294 | 0.86286 | 155.669 | 2401.31 | 349.645 | 0 | 2615 | 989.001 | 3267.2 | 327.5 | 10105.3 | 129.626 | 169.652 | 73.4 | 372.678 | 19.79 | 53.44 | 3.44 | 22.17 | 28.1 | 19.41 | 33.48 | 3.59 | 183.42 | 19.79 | 53.44 | 3.44 | 22.17 | 28.1 | 19.41 | 33.48 | 3.59 | 183.42 | 4.39 | 1.73 | 0.33 | 5.43 | 2.89 | 3.3 | 3.28 | 0.46 | 21.81 | 4.39 | 1.73 | 0.33 | 5.43 | 2.89 | 3.3 | 3.28 | 0.46 | 21.81 | 0.064531 | 0.30766 | 0.039926 | 0 | 0.43196 | 0.11771 | 0.42886 | 0.093389 | 1.4841 | 35.8 | 21.3 | 24.8 | 39.4 | 21.4 | 26.7 | 34 | 35.9 | 30.39 | 5.03 | 32.58 | 6.4 | 30.39 | 5.03 | 58.6 | 40.24 | 1.89 | 1.16 | 1.99 | 1.47 | 1.89 | 1.16 | 2.3 | 9.58 | 1 | 1.3587 | 3.2336 |  |  | 5516.47 | 3.2336 | 0.15 | 0.08 | 1.28 | 0.15 | 0.08 | 1.35 |  |  | 1 | 1 | 35.8193 | 32.1065 | 35.8144 | 35.5191 | 62.2335 | 86.5181 |  |  | 10.534 | 86.561 | 54.6335 | 163.288 | 0 | -225.169 | 0 | 0 | 117.484 | 158.671 | 394.718 | 30.6194 | 791.34 | 211.324 | 0 | 0 | 276.306 | 487.63 | 12.6196 | 102.667 | 54.6335 | 160.3 | -225.169 | 117.484 | 159.277 | 394.718 | 30.6194 | 807.15 | 268.17 | 0 | 276.306 | 544.476 | 40.5753 | 287.35 | 54.6335 | 0 | 480.792 | 157.518 | 545.321 | 76.2043 | 1642.39 | 757.988 | 992.04 | 429.206 | 2179.23 | [35 empty] | 2972.29 | 53.8803 | 2916.81 | 52.8745
2025-01-30 20:02 | R:/30129Wilcox/TDS Basecase/2022/2525_autosize off/01 Base/W05R10.ribd22 | base | 10 | 1 | 2700 | Proposed and Standard | PASS | 4.04 | 3.6 | 2 | 25.2 | 2.2 | 34.3 | 69.3779 | 982.682 | 347.461 | 1138.62 | 0 | -5923.49 | 0 | 0 | 615.745 | 1084.94 | 2371.31 | 151.515 | 838.152 | 2538.14 |  | 57.4475 | 0 | 0 | 47.252 | 104.7 | 57.4475 | 8.78 | 18.73 | 3.42 | 10.78 | 0 | -41.06 | 0 | 0 | 6.83 | 16.86 | 24.25 | 1.65 | 50.24 | 41.71 | 1.94 | 0.75 | 0.33 | 1.01 | -1.47 | 0 | 0 | 0.71 | 2.46 | 2.37 | 0.18 | 8.28 | 0.029553 | 0.1157 | 0.039676 | 0.17444 | 0 | -0.02867 | 0 | 0 | 0.11293 | 0.10898 | 0.31989 | 0.028294 | 0.90079 | 0.35937 | 80.6299 | 1156.57 | 347.461 | 1113.73 | -5923.49 | 615.745 | 1092.02 | 2371.31 | 151.515 | 1005.49 | 2698.4 |  | 70.3802 | 0 | 47.252 | 117.632 | 70.3802 | 10.72 | 20.99 | 3.42 | 10.62 | -41.14 | 6.83 | 16.91 | 24.25 | 1.65 | 54.25 | 45.75 | 2.37 | 0.84 | 0.33 | 0.99 | -1.47 | 0.71 | 2.47 | 2.37 | 0.18 | 8.79 | 0.035577 | 0.11943 | 0.039676 | 0.17351 | -0.02867 | 0.11293 | 0.10905 | 0.31989 | 0.028294 | 0.90969 | 0.3682 | BEMCmpMgr 2022.3.2 (2522) | CSE 0.923.1 EXE | CBECC-Res 2022.3.2 (1368) | Natural Gas | 0.0088951 | 0.0088296 | 7.4 | 8.8 |  |  | 69.3779 | 982.682 | 347.461 | 1138.62 | 0 | -5923.49 | 0 | 0 | 615.745 | 1084.94 | 2371.31 | 151.515 | 838.152 | 57.4475 | 0 | 0 | 47.252 | 104.7 | 8.78 | 18.73 | 3.42 | 10.78 | 0 | -41.06 | 0 | 0 | 6.83 | 16.86 | 24.25 | 1.65 | 50.24 | 1.94 | 0.75 | 0.33 | 1.01 | -1.47 | 0 | 0 | 0.71 | 2.46 | 2.37 | 0.18 | 8.28 | 0.029553 | 0.1157 | 0.039676 | 0.17444 | 0 | -0.02867 | 0 | 0 | 0.11293 | 0.10898 | 0.31989 | 0.028294 | 0.90079 | 216.291 | 3466.8 | 347.461 | 0 | 2615 | 989.001 | 3267.2 | 327.5 | 11229.2 | 180.113 | 168.96 | 73.4 | 422.473 | 27.56 | 60.51 | 3.42 | 22.11 | 28.93 | 19.43 | 33.69 | 3.93 | 199.58 | 27.56 | 60.51 | 3.42 | 22.11 | 28.93 | 19.43 | 33.69 | 3.93 | 199.58 | 6.1 | 2.35 | 0.33 | 5.4 | 2.89 | 3.3 | 3.28 | 0.46 | 24.11 | 6.1 | 2.35 | 0.33 | 5.4 | 2.89 | 3.3 | 3.28 | 0.46 | 24.11 | 0.08752 | 0.33197 | 0.039676 | 0 | 0.43196 | 0.11771 | 0.42886 | 0.093389 | 1.5311 | 36.7 | 20.5 | 25.2 | 40.3 | 20.6 | 27.2 | 34.3 | 36.5 | 33.69 | 8.02 | 35.91 | 9.84 | 33.69 | 8.02 | 66.32 | 47.28 | 2.19 | 1.84 | 2.28 | 2.25 | 2.19 | 1.84 | 3.02 | 11.16 | 1 | 1.4178 | 3.4737 |  |  | 5925.23 | 3.4737 | 0.16 | 0.08 | 1.43 | 0.16 | 0.08 | 1.53 |  |  | 1 | 1 | 38.327 | 35.09 | 38.3232 | 38.5026 | 66.8212 | 95.1993 |  |  | 17.3549 | 124.381 | 54.2922 | 168.389 | 0 | -244.807 | 0 | 0 | 117.484 | 158.562 | 394.718 | 30.6194 | 820.994 | 335.924 | 0 | 0 | 276.306 | 612.231 | 20.1883 | 140.467 | 54.2922 | 165.452 | -244.807 | 117.484 | 159.128 | 394.718 | 30.6194 | 837.541 | 411.548 | 0 | 276.306 | 687.854 | 57.0755 | 390.263 | 54.2922 | 0 | 480.792 | 157.518 | 545.321 | 76.2043 | 1761.47 | 1053.21 | 987.994 | 429.206 | 2470.41 | [35 empty] | 3138.65 | 52.9709 | 3067.68 | 51.7731
2025-01-30 20:03 | R:/30129Wilcox/TDS Basecase/2022/2525_autosize off/01 Base/W05R11.ribd22 | base | 11 | 1 | 2700 | Proposed and Standard | PASS | 5.61 | 3 | 2.1 | 29.2 | 2 | 38.6 | 185.342 | 1434.67 | 345.115 | 1334.12 | 0 | -6520.24 | 0 | 0 | 615.745 | 1071.78 | 2371.31 | 151.515 | 989.354 | 3299.24 |  | 184.975 | 0 | 0 | 47.252 | 232.227 | 184.975 | 27.68 | 28.48 | 3.45 | 12.79 | 0 | -42.85 | 0 | 0 | 7.01 | 16.96 | 24.64 | 1.69 | 79.85 | 72.4 | 6.25 | 1.13 | 0.32 | 1.22 | -1.32 | 0 | 0 | 0.7 | 2.46 | 2.36 | 0.18 | 13.3 | 0.065771 | 0.14092 | 0.039408 | 0.20128 | 0 | -0.012894 | 0 | 0 | 0.11293 | 0.1058 | 0.31989 | 0.028294 | 1.0014 | 0.44738 | 202.406 | 1649.68 | 345.115 | 1298.05 | -6520.24 | 615.745 | 1077.08 | 2371.31 | 151.515 | 1190.67 | 3495.26 |  | 201.813 | 0 | 47.252 | 249.065 | 201.813 | 30.23 | 31.87 | 3.45 | 12.46 | -42.93 | 7.01 | 17.01 | 24.64 | 1.69 | 85.43 | 78.01 | 6.83 | 1.26 | 0.32 | 1.19 | -1.32 | 0.7 | 2.46 | 2.36 | 0.18 | 13.98 | 0.071837 | 0.14419 | 0.039408 | 0.19213 | -0.012894 | 0.11293 | 0.1061 | 0.31989 | 0.028294 | 1.0019 | 0.44756 | BEMCmpMgr 2022.3.2 (2522) | CSE 0.923.1 EXE | CBECC-Res 2022.3.2 (1368) | Natural Gas | 0.00048676 | 0.00018098 | 6.5 | 7.2 |  |  | 185.342 | 1434.67 | 345.115 | 1334.12 | 0 | -6520.24 | 0 | 0 | 615.745 | 1071.78 | 2371.31 | 151.515 | 989.354 | 184.975 | 0 | 0 | 47.252 | 232.227 | 27.68 | 28.48 | 3.45 | 12.79 | 0 | -42.85 | 0 | 0 | 7.01 | 16.96 | 24.64 | 1.69 | 79.85 | 6.25 | 1.13 | 0.32 | 1.22 | -1.32 | 0 | 0 | 0.7 | 2.46 | 2.36 | 0.18 | 13.3 | 0.065771 | 0.14092 | 0.039408 | 0.20128 | 0 | -0.012894 | 0 | 0 | 0.11293 | 0.1058 | 0.31989 | 0.028294 | 1.0014 | 525.752 | 4972.81 | 345.115 | 0 | 2615 | 989.001 | 3267.2 | 327.5 | 13042.4 | 437.715 | 172.421 | 73.4 | 683.536 | 66.46 | 92.41 | 3.45 | 22.59 | 30.15 | 19.59 | 34.48 | 4.2 | 273.33 | 66.46 | 92.41 | 3.45 | 22.59 | 30.15 | 19.59 | 34.48 | 4.2 | 273.33 | 14.96 | 3.66 | 0.32 | 5.59 | 2.88 | 3.32 | 3.26 | 0.46 | 34.45 | 14.96 | 3.66 | 0.32 | 5.59 | 2.88 | 3.32 | 3.26 | 0.46 | 34.45 | 0.15981 | 0.43258 | 0.039408 | 0 | 0.43196 | 0.11771 | 0.42886 | 0.093389 | 1.7037 | 39.2 | 15.7 | 29.2 | 42.2 | 15.7 | 31.3 | 38.6 | 40.6 | 46.72 | 25.68 | 49.96 | 28.05 | 46.72 | 25.68 | 101.52 | 83.39 | 2.92 | 6 | 3.05 | 6.55 | 2.92 | 6 | 4.74 | 19.79 | 1 | 1.5154 | 4.2886 |  |  | 6522.15 | 4.2886 | 0.15 | 0.07 | 2.32 | 0.15 | 0.07 | 2.44 |  |  | 1 | 1 | 46.0481 | 39.7876 | 46.0864 | 43.9422 | 80.5233 | 108.557 |  |  | 42.2338 | 188.423 | 53.5975 | 202.789 | 0 | -220.227 | 0 | 0 | 117.085 | 154.778 | 392.71 | 30.4523 | 961.841 | 1081.64 | 0 | 0 | 276.306 | 1357.95 | 45.803 | 209.998 | 53.5975 | 197.685 | -220.227 | 117.085 | 155.237 | 392.71 | 30.4523 | 982.34 | 1180.1 | 0 | 276.306 | 1456.41 | 126.379 | 608.366 | 53.5975 | 0 | 479.082 | 156.597 | 542.438 | 75.7932 | 2042.25 | 2559.54 | 1008.23 | 429.206 | 3996.97 | [35 empty] | 3588.75 | 55.024 | 3521.39 | 53.9912
2025-01-30 20:04 | R:/30129Wilcox/TDS Basecase/2022/2525_autosize off/01 Base/W05R12.ribd22 | base | 12 | 1 | 2700 | Proposed and Standard | PASS | 5.29 | 3.5 | 2.2 | 30.7 | 1.8 | 39.1 | 160.716 | 411.218 | 344.296 | 1403.69 | 0 | -5373.52 | 0 | 0 | 615.745 | 1048.8 | 2371.31 | 151.515 | 1133.76 | 2319.92 |  | 168.892 | 0 | 0 | 47.252 | 216.144 | 168.892 | 25.23 | 15.59 | 3.44 | 13.69 | 0 | -35.05 | 0 | 0 | 7.04 | 16.73 | 24.63 | 1.69 | 72.99 | 57.95 | 5.7 | 0.41 | 0.32 | 1.27 | -1.04 | 0 | 0 | 0.7 | 2.44 | 2.36 | 0.18 | 12.34 | 0.072463 | 0.068212 | 0.039315 | 0.22251 | 0 | -0.012858 | 0 | 0 | 0.11293 | 0.10464 | 0.31989 | 0.028294 | 0.95539 | 0.4025 | 175.682 | 555.912 | 344.296 | 1369.69 | -5373.52 | 615.745 | 1056.11 | 2371.31 | 151.515 | 1266.73 | 2445.58 |  | 183.504 | 0 | 47.252 | 230.756 | 183.504 | 27.45 | 19.03 | 3.44 | 13.32 | -35.11 | 7.04 | 16.79 | 24.63 | 1.69 | 78.28 | 63.24 | 6.19 | 0.53 | 0.32 | 1.24 | -1.04 | 0.7 | 2.45 | 2.36 | 0.18 | 12.93 | 0.076464 | 0.073314 | 0.039315 | 0.21764 | -0.012858 | 0.11293 | 0.10497 | 0.31989 | 0.028294 | 0.95996 | 0.40674 | BEMCmpMgr 2022.3.2 (2522) | CSE 0.923.1 EXE | CBECC-Res 2022.3.2 (1368) | Natural Gas | 0.0045684 | 0.0042355 | 6.8 | 8.4 |  |  | 160.716 | 411.218 | 344.296 | 1403.69 | 0 | -5373.52 | 0 | 0 | 615.745 | 1048.8 | 2371.31 | 151.515 | 1133.76 | 168.892 | 0 | 0 | 47.252 | 216.144 | 25.23 | 15.59 | 3.44 | 13.69 | 0 | -35.05 | 0 | 0 | 7.04 | 16.73 | 24.63 | 1.69 | 72.99 | 5.7 | 0.41 | 0.32 | 1.27 | -1.04 | 0 | 0 | 0.7 | 2.44 | 2.36 | 0.18 | 12.34 | 0.072463 | 0.068212 | 0.039315 | 0.22251 | 0 | -0.012858 | 0 | 0 | 0.11293 | 0.10464 | 0.31989 | 0.028294 | 0.95539 | 479.185 | 2202.26 | 344.296 | 0 | 2615 | 989.001 | 3267.2 | 327.5 | 10224.4 | 398.885 | 178.777 | 73.4 | 651.062 | 60.68 | 61.66 | 3.44 | 23.36 | 30.38 | 19.59 | 34.51 | 4.16 | 237.78 | 60.68 | 61.66 | 3.44 | 23.36 | 30.38 | 19.59 | 34.51 | 4.16 | 237.78 | 13.65 | 1.9 | 0.32 | 5.8 | 2.88 | 3.32 | 3.26 | 0.46 | 31.59 | 13.65 | 1.9 | 0.32 | 5.8 | 2.88 | 3.32 | 3.26 | 0.46 | 31.59 | 0.17508 | 0.29723 | 0.039315 | 0 | 0.43196 | 0.11771 | 0.42886 | 0.093389 | 1.5836 | 38.9 | 14.7 | 30.7 | 42.4 | 14.8 | 32.9 | 39.1 | 40.9 | 34.5 | 23.45 | 37.72 | 25.52 | 34.5 | 23.45 | 70.37 | 78.77 | 2.22 | 5.48 | 2.33 | 5.95 | 2.22 | 5.48 | 2.93 | 18.74 | 1 | 1.4199 | 3.4362 |  |  | 5375.1 | 3.4362 | 0.12 | 0.05 | 2.15 | 0.12 | 0.05 | 2.26 |  |  | 1 | 1 | 45.6455 | 33.7034 | 45.6411 | 37.741 | 79.3989 | 93.9975 |  |  | 37.1065 | 68.2922 | 53.4703 | 211.65 | 0 | -172.771 | 0 | 0 | 117.085 | 151.989 | 392.71 | 30.4523 | 889.984 | 987.598 | 0 | 0 | 276.306 | 1263.9 | 40.2069 | 87.5473 | 53.4703 | 206.902 | -172.771 | 117.085 | 152.675 | 392.71 | 30.4523 | 908.278 | 1073.04 | 0 | 276.306 | 1349.35 | 118.039 | 316.017 | 53.4703 | 0 | 479.082 | 156.597 | 542.438 | 75.7932 | 1741.44 | 2332.48 | 1045.4 | 429.206 | 3807.08 | [35 empty] | 3007.59 | 55.9541 | 2963.26 | 55.1293
2025-01-30 20:04 | R:/30129Wilcox/TDS Basecase/2022/2525_autosize off/01 Base/W05R13.ribd22 | base | 13 | 1 | 2700 | Proposed and Standard | PASS | 4.48 | 2.4 | 1.6 | 27 | 0.9 | 38.7 | 1275.07 | 1975.4 | 347.461 | 85.7385 | 0 | -7048.19 | 0 | 0 | 615.745 | 1103 | 2371.31 | 151.515 | 877.051 | 3683.67 |  | 0 | 114.961 | 0 | 47.252 | 162.213 | 114.961 | 14.33 | 35.86 | 3.47 | 15.91 | 0 | -46.45 | 0 | 0 | 7.01 | 17.18 | 24.52 | 1.67 | 73.5 | 69.57 | 1.97 | 1.54 | 0.32 | 3.81 | -1.4 | 0 | 0 | 0.7 | 2.49 | 2.36 | 0.18 | 11.97 | 0.54553 | 0.18703 | 0.039676 | 0.010055 | 0 | -0.025568 | 0 | 0 | 0.11293 | 0.10852 | 0.31989 | 0.028294 | 1.3264 | 0.7823 | 1369.66 | 2221.54 | 347.461 | 85.7385 | -7048.19 | 615.745 | 1109.01 | 2371.31 | 151.515 | 1223.79 | 4024.4 |  | 0 | 114.961 | 47.252 | 162.213 | 114.961 | 15.36 | 39.31 | 3.47 | 15.91 | -46.61 | 7.01 | 17.23 | 24.52 | 1.67 | 77.87 | 74.05 | 2.12 | 1.67 | 0.32 | 3.81 | -1.4 | 0.7 | 2.49 | 2.36 | 0.18 | 12.25 | 0.57679 | 0.19141 | 0.039676 | 0.010055 | -0.025568 | 0.11293 | 0.10891 | 0.31989 | 0.028294 | 1.3624 | 0.81793 | BEMCmpMgr 2022.3.2 (2522) | CSE 0.923.1 EXE | CBECC-Res 2022.3.2 (1368) | Natural Gas | 0.036027 | 0.035636 | 5.6 | 6 |  |  | 1275.07 | 1975.4 | 347.461 | 85.7385 | 0 | -7048.19 | 0 | 0 | 615.745 | 1103 | 2371.31 | 151.515 | 877.051 | 0 | 114.961 | 0 | 47.252 | 162.213 | 14.33 | 35.86 | 3.47 | 15.91 | 0 | -46.45 | 0 | 0 | 7.01 | 17.18 | 24.52 | 1.67 | 73.5 | 1.97 | 1.54 | 0.32 | 3.81 | -1.4 | 0 | 0 | 0.7 | 2.49 | 2.36 | 0.18 | 11.97 | 0.54553 | 0.18703 | 0.039676 | 0.010055 | 0 | -0.025568 | 0 | 0 | 0.11293 | 0.10852 | 0.31989 | 0.028294 | 1.3264 | 374.884 | 6389.13 | 347.461 | 0 | 2615 | 989.001 | 3267.2 | 327.5 | 14310.2 | 312.106 | 167.848 | 73.4 | 553.354 | 47.66 | 110.67 | 3.47 | 22 | 30.25 | 19.56 | 34.38 | 3.87 | 271.86 | 47.66 | 110.67 | 3.47 | 22 | 30.25 | 19.56 | 34.38 | 3.87 | 271.86 | 10.69 | 4.6 | 0.32 | 5.44 | 2.88 | 3.32 | 3.26 | 0.46 | 30.97 | 10.69 | 4.6 | 0.32 | 5.44 | 2.88 | 3.32 | 3.26 | 0.46 | 30.97 | 0.1466 | 0.54002 | 0.039676 | 0 | 0.43196 | 0.11771 | 0.42886 | 0.093389 | 1.7982 | 37.9 | 17.1 | 27 | 40.3 | 17.2 | 28.6 | 38.7 | 39.6 | 54.52 | 15.05 | 59 | 15.05 | 54.52 | 15.05 | 118.31 | 65.49 | 3.91 | 3.73 | 4.19 | 3.73 | 3.91 | 3.73 | 5.49 | 15.56 | 1 | 1.4823 | 4.4468 |  |  | 7050.26 | 4.4468 | 0.16 | 0.08 | 2.07 | 0.16 | 0.07 | 2.11 |  |  | 1 | 1 | 36 | 38.4758 | 41.5296 | 42.1934 | 76.4772 | 104.071 |  |  | 328.432 | 255.758 | 53.9618 | 12.5054 | 0 | -233.746 | 0 | 0 | 117.085 | 159.6 | 392.71 | 30.4523 | 1116.76 | 0 | 672.235 | 0 | 276.306 | 948.541 | 352.612 | 277.315 | 53.9618 | 12.5054 | -233.746 | 117.085 | 160.118 | 392.71 | 30.4523 | 1163.01 | 0 | 672.235 | 276.306 | 948.541 | 94.8163 | 765.786 | 53.9618 | 0 | 479.082 | 156.597 | 542.438 | 75.7932 | 2168.47 | 1825.04 | 981.492 | 429.206 | 3235.74 | [35 empty] | 4179.5 | 59.2816 | 4054.36 | 57.5065
2025-01-30 20:05 | R:/30129Wilcox/TDS Basecase/2022/2525_autosize off/01 Base/W05R14.ribd22 | base | 14 | 1 | 2700 | Proposed and Standard | PASS | 5.48 | 3.3 | 2.1 | 27.1 | 1.5 | 36.7 | 1739.44 | 1320.12 | 340.844 | 85.7397 | 0 | -6372.04 | 0 | 0 | 615.745 | 1075.28 | 2371.31 | 151.515 | 1327.95 | 3486.14 |  | 0 | 120.022 | 0 | 47.252 | 167.274 | 120.022 | 19.09 | 24.51 | 3.34 | 16.58 | 0 | -44.14 | 0 | 0 | 6.65 | 16.73 | 23.92 | 1.61 | 68.29 | 63.52 | 2.75 | 0.94 | 0.32 | 3.92 | -1.6 | 0 | 0 | 0.71 | 2.45 | 2.37 | 0.18 | 12.04 | 0.68503 | 0.11277 | 0.038921 | 0.010055 | 0 | -0.028936 | 0 | 0 | 0.11293 | 0.10635 | 0.31989 | 0.028294 | 1.3853 | 0.84677 | 1956.34 | 1544.94 | 340.844 | 85.7397 | -6372.04 | 615.745 | 1082.77 | 2371.31 | 151.515 | 1777.17 | 3927.87 |  | 0 | 120.022 | 47.252 | 167.274 | 120.022 | 21.55 | 27.53 | 3.34 | 16.58 | -44.31 | 6.65 | 16.8 | 23.92 | 1.61 | 73.67 | 69 | 3.12 | 1.05 | 0.32 | 3.92 | -1.6 | 0.71 | 2.45 | 2.37 | 0.18 | 12.52 | 0.78019 | 0.11652 | 0.038921 | 0.010055 | -0.028936 | 0.11293 | 0.10686 | 0.31989 | 0.028294 | 1.4847 | 0.94568 | BEMCmpMgr 2022.3.2 (2522) | CSE 0.923.1 EXE | CBECC-Res 2022.3.2 (1368) | Natural Gas | 0.099417 | 0.098909 | 7.3 | 7.9 |  |  | 1739.44 | 1320.12 | 340.844 | 85.7397 | 0 | -6372.04 | 0 | 0 | 615.745 | 1075.28 | 2371.31 | 151.515 | 1327.95 | 0 | 120.022 | 0 | 47.252 | 167.274 | 19.09 | 24.51 | 3.34 | 16.58 | 0 | -44.14 | 0 | 0 | 6.65 | 16.73 | 23.92 | 1.61 | 68.29 | 2.75 | 0.94 | 0.32 | 3.92 | -1.6 | 0 | 0 | 0.71 | 2.45 | 2.37 | 0.18 | 12.04 | 0.68503 | 0.11277 | 0.038921 | 0.010055 | 0 | -0.028936 | 0 | 0 | 0.11293 | 0.10635 | 0.31989 | 0.028294 | 1.3853 | 502.242 | 4367.88 | 340.844 | 0 | 2615 | 989.001 | 3267.2 | 327.5 | 12409.7 | 418.603 | 173.474 | 73.4 | 665.477 | 63.74 | 77.17 | 3.34 | 22.77 | 28.46 | 19.36 | 33.4 | 3.76 | 252 | 63.74 | 77.17 | 3.34 | 22.77 | 28.46 | 19.36 | 33.4 | 3.76 | 252 | 14.17 | 2.8 | 0.32 | 5.55 | 2.89 | 3.3 | 3.28 | 0.46 | 32.77 | 14.17 | 2.8 | 0.32 | 5.55 | 2.89 | 3.3 | 3.28 | 0.46 | 32.77 | 0.18711 | 0.32836 | 0.038921 | 0 | 0.43196 | 0.11771 | 0.42886 | 0.093389 | 1.6263 | 38 | 17.5 | 27.1 | 41.3 | 17.6 | 29.2 | 36.7 | 38.2 | 47.78 | 15.74 | 53.26 | 15.74 | 47.78 | 15.74 | 85.96 | 81.06 | 4.09 | 3.84 | 4.57 | 3.84 | 4.09 | 3.84 | 3.9 | 18.94 | 1 | 1.3914 | 3.4647 |  |  | 6373.9 | 3.4647 | 0.16 | 0.11 | 2.09 | 0.16 | 0.1 | 2.17 |  |  | 1 | 1 | 36 | 34.4849 | 37.9729 | 38.5642 | 89.7647 | 93.3577 |  |  | 456.752 | 157.003 | 53.2583 | 12.5652 | 0 | -265.909 | 0 | 0 | 117.484 | 156.094 | 394.718 | 30.6194 | 1112.58 | 0 | 701.829 | 0 | 276.306 | 978.136 | 518.316 | 174.483 | 53.2583 | 12.5652 | -265.909 | 117.484 | 156.897 | 394.718 | 30.6194 | 1192.43 | 0 | 701.829 | 276.306 | 978.136 | 129.213 | 466.44 | 53.2583 | 0 | 480.792 | 157.518 | 545.321 | 76.2043 | 1908.75 | 2447.78 | 1014.39 | 429.206 | 3891.38 | [35 empty] | 3724.62 | 58.4355 | 3590.35 | 56.329
2025-01-30 20:06 | R:/30129Wilcox/TDS Basecase/2022/2525_autosize off/01 Base/W05R15.ribd22 | base | 15 | 1 | 2700 | Proposed and Standard | PASS | 3.54 | 1.7 | 1.2 | 19.5 | 1 | 31 | 23.8755 | 4577.19 | 345.115 | 750.474 | 0 | -9664.29 | 0 | 0 | 615.745 | 1162.83 | 2371.31 | 151.515 | 333.757 | 5696.65 |  | 7.6697 | 0 | 0 | 47.252 | 54.9217 | 7.6697 | 1.35 | 60.79 | 3.38 | 7.08 | 0 | -66.5 | 0 | 0 | 6.78 | 17.57 | 24.02 | 1.62 | 56.09 | 72.6 | 0.29 | 3.04 | 0.32 | 0.67 | -2.46 | 0 | 0 | 0.71 | 2.53 | 2.37 | 0.18 | 7.65 | 0.013066 | 0.29797 | 0.039408 | 0.1082 | 0 | -0.052329 | 0 | 0 | 0.11293 | 0.11412 | 0.31989 | 0.028294 | 0.98155 | 0.45865 | 28.3304 | 4869.11 | 345.115 | 732.675 | -9664.29 | 615.745 | 1168.62 | 2371.31 | 151.515 | 618.128 | 5975.23 |  | 12.2775 | 0 | 47.252 | 59.5296 | 12.2775 | 2.04 | 63.8 | 3.38 | 6.92 | -66.64 | 6.78 | 17.62 | 24.02 | 1.62 | 59.54 | 76.14 | 0.44 | 3.16 | 0.32 | 0.66 | -2.46 | 0.71 | 2.53 | 2.37 | 0.18 | 7.91 | 0.015631 | 0.30109 | 0.039408 | 0.10758 | -0.052329 | 0.11293 | 0.11404 | 0.31989 | 0.028294 | 0.98654 | 0.46371 | BEMCmpMgr 2022.3.2 (2522) | CSE 0.923.1 EXE | CBECC-Res 2022.3.2 (1368) | Natural Gas | 0.0049909 | 0.0050642 | 5.8 | 4.6 |  |  | 23.8755 | 4577.19 | 345.115 | 750.474 | 0 | -9664.29 | 0 | 0 | 615.745 | 1162.83 | 2371.31 | 151.515 | 333.757 | 7.6697 | 0 | 0 | 47.252 | 54.9217 | 1.35 | 60.79 | 3.38 | 7.08 | 0 | -66.5 | 0 | 0 | 6.78 | 17.57 | 24.02 | 1.62 | 56.09 | 0.29 | 3.04 | 0.32 | 0.67 | -2.46 | 0 | 0 | 0.71 | 2.53 | 2.37 | 0.18 | 7.65 | 0.013066 | 0.29797 | 0.039408 | 0.1082 | 0 | -0.052329 | 0 | 0 | 0.11293 | 0.11412 | 0.31989 | 0.028294 | 0.98155 | 63.0963 | 12794.7 | 345.115 | 0 | 2615 | 989.001 | 3267.2 | 327.5 | 20401.6 | 52.5339 | 141.633 | 73.4 | 267.567 | 8.08 | 171.65 | 3.38 | 18.64 | 29.13 | 19.39 | 33.62 | 3.77 | 287.66 | 8.08 | 171.65 | 3.38 | 18.64 | 29.13 | 19.39 | 33.62 | 3.77 | 287.66 | 1.78 | 8.13 | 0.32 | 4.53 | 2.89 | 3.3 | 3.28 | 0.46 | 24.69 | 1.78 | 8.13 | 0.32 | 4.53 | 2.89 | 3.3 | 3.28 | 0.46 | 24.69 | 0.035406 | 0.78466 | 0.039408 | 0 | 0.43196 | 0.11771 | 0.42886 | 0.093389 | 1.9314 | 36 | 23.1 | 19.5 | 37.7 | 23.2 | 20.7 | 31 | 32 | 71.52 | 1.08 | 74.42 | 1.72 | 71.52 | 1.08 | 175.75 | 26 | 4.07 | 0.25 | 4.19 | 0.39 | 4.07 | 0.25 | 8.55 | 6.21 | 1 | 1.3832 | 5.6571 |  |  | 9667.12 | 5.6571 | 0.22 | 0.19 | 1.3 | 0.22 | 0.19 | 1.35 |  |  | 1 | 1 | 31.6158 | 53.0145 | 31.6 | 57.3809 | 54.9047 | 139.101 |  |  | 6.3844 | 505.455 | 53.9257 | 111.818 | 0 | -409.976 | 0 | 0 | 117.484 | 169.095 | 394.718 | 30.6194 | 979.523 | 44.8487 | 0 | 0 | 276.306 | 321.155 | 7.5332 | 525.414 | 53.9257 | 109.579 | -409.976 | 117.484 | 169.574 | 394.718 | 30.6194 | 998.871 | 71.793 | 0 | 276.306 | 348.099 | 17.0143 | 1351.9 | 53.9257 | 0 | 480.792 | 157.518 | 545.321 | 76.2043 | 2682.68 | 307.192 | 828.198 | 429.206 | 1564.6 | [35 empty] | 4995.5 | 51.6751 | 4883.09 | 50.5123
2025-01-30 20:07 | R:/30129Wilcox/TDS Basecase/2022/2525_autosize off/01 Base/W05R16.ribd22 | base | 16 | 1 | 2700 | Proposed and Standard | PASS | 4.1 | 3.3 | 2 | 44.5 | 2.4 | 51.1 | 314.172 | 151.893 | 345.916 | 1585.34 | 0 | -5228.27 | 0 | 0 | 615.745 | 1003.25 | 2371.31 | 151.515 | 1310.88 | 2397.32 |  | 364.599 | 0 | 0 | 47.252 | 411.851 | 364.599 | 53.73 | 1.49 | 3.53 | 19.03 | 0 | -34.05 | 0 | 0 | 7.66 | 16.44 | 25.56 | 1.79 | 95.18 | 77.78 | 12.01 | 0.11 | 0.32 | 1.5 | -1.16 | 0 | 0 | 0.71 | 2.39 | 2.37 | 0.18 | 18.43 | 0.088162 | 0.020536 | 0.0395 | 0.25069 | 0 | -0.015195 | 0 | 0 | 0.11293 | 0.10067 | 0.31989 | 0.028294 | 0.94548 | 0.39889 | 347.026 | 288.716 | 345.916 | 1497.6 | -5228.27 | 615.745 | 1011.35 | 2371.31 | 151.515 | 1400.91 | 2479.26 |  | 388.287 | 0 | 47.252 | 435.539 | 388.287 | 57.62 | 2.75 | 3.53 | 17.98 | -34.1 | 7.66 | 16.51 | 25.56 | 1.79 | 99.3 | 81.88 | 12.82 | 0.22 | 0.32 | 1.43 | -1.16 | 0.71 | 2.39 | 2.37 | 0.18 | 19.28 | 0.097666 | 0.027911 | 0.0395 | 0.23902 | -0.015195 | 0.11293 | 0.10101 | 0.31989 | 0.028294 | 0.95103 | 0.4041 | BEMCmpMgr 2022.3.2 (2522) | CSE 0.923.1 EXE | CBECC-Res 2022.3.2 (1368) | Natural Gas | 0.0055448 | 0.0052087 | 4.1 | 5 |  |  | 314.172 | 151.893 | 345.916 | 1585.34 | 0 | -5228.27 | 0 | 0 | 615.745 | 1003.25 | 2371.31 | 151.515 | 1310.88 | 364.599 | 0 | 0 | 47.252 | 411.851 | 53.73 | 1.49 | 3.53 | 19.03 | 0 | -34.05 | 0 | 0 | 7.66 | 16.44 | 25.56 | 1.79 | 95.18 | 12.01 | 0.11 | 0.32 | 1.5 | -1.16 | 0 | 0 | 0.71 | 2.39 | 2.37 | 0.18 | 18.43 | 0.088162 | 0.020536 | 0.0395 | 0.25069 | 0 | -0.015195 | 0 | 0 | 0.11293 | 0.10067 | 0.31989 | 0.028294 | 0.94548 | 673.193 | 736.022 | 345.916 | 0 | 2615 | 989.001 | 3267.2 | 327.5 | 8953.83 | 561.921 | 200.477 | 73.4 | 835.798 | 85.72 | 7.22 | 3.53 | 26.23 | 31.59 | 19.81 | 35.26 | 4.3 | 213.66 | 85.72 | 7.22 | 3.53 | 26.23 | 31.59 | 19.81 | 35.26 | 4.3 | 213.66 | 18.82 | 0.59 | 0.32 | 6.41 | 2.89 | 3.3 | 3.28 | 0.46 | 36.07 | 18.82 | 0.59 | 0.32 | 6.41 | 2.89 | 3.3 | 3.28 | 0.46 | 36.07 | 0.15861 | 0.088995 | 0.0395 | 0 | 0.43196 | 0.11771 | 0.42886 | 0.093389 | 1.359 | 63.4 | 16 | 44.5 | 66.7 | 15.9 | 46.5 | 51.1 | 53.5 | 28.16 | 49.62 | 28.78 | 53.1 | 28.16 | 49.62 | 19.62 | 103.08 | 2.28 | 11.66 | 2.37 | 12.42 | 2.28 | 11.66 | 1.76 | 24.38 | 1 | 1.4612 | 3.2146 |  |  | 5229.8 | 3.2146 | 0.13 | 0.06 | 3.29 | 0.13 | 0.06 | 3.44 |  |  | 1 | 1 | 54.7526 | 23.5519 | 54.875 | 29.6614 | 71.3904 | 46.7216 |  |  | 58.6175 | 18.8699 | 54.0508 | 250.344 | 0 | -193.083 | 0 | 0 | 117.484 | 146.058 | 394.718 | 30.6194 | 877.679 | 2131.99 | 0 | 0 | 276.306 | 2408.3 | 66.0983 | 36.1153 | 54.0508 | 237.831 | -193.083 | 117.484 | 146.846 | 394.718 | 30.6194 | 890.68 | 2270.51 | 0 | 276.306 | 2546.81 | 141.394 | 98.4513 | 54.0508 | 0 | 480.792 | 157.518 | 545.321 | 76.2043 | 1553.73 | 3285.83 | 1172.29 | 429.206 | 4887.33 | [35 empty] | 2881.05 | 55.0891 | 2837.43 | 54.2551
2025-01-30 20:08 | R:/30129Wilcox/TDS Basecase/2022/2525_autosize off/07 Common Measures/W07R01.ribd22 | 0 | 12 | 1 | 2100 | Proposed and Standard | PASS | 5.86 | 4.1 | 2.4 | 32 | 1.8 | 41.5 | 132.426 | 246.874 | 277.073 | 1231.66 | 0 | -4445.25 | 0 | 0 | 505.557 | 939.077 | 2025.88 | 119.621 | 1032.92 | 1888.04 |  | 144.139 | 0 | 0 | 43.1492 | 187.288 | 144.139 | 27.57 | 11.97 | 3.56 | 15.14 | 0 | -37.31 | 0 | 0 | 7.43 | 19.56 | 27.07 | 1.72 | 76.71 | 58.24 | 6.24 | 0.34 | 0.33 | 1.43 | -1.1 | 0 | 0 | 0.74 | 2.86 | 2.59 | 0.19 | 13.62 | 0.057721 | 0.046324 | 0.031639 | 0.18536 | 0 | -0.010637 | 0 | 0 | 0.092723 | 0.10224 | 0.27357 | 0.022338 | 0.80127 | 0.32104 | 144.449 | 337.871 | 277.073 | 1201.82 | -4445.25 | 505.557 | 944.475 | 2025.88 | 119.621 | 1111.5 | 1961.22 |  | 155.717 | 0 | 43.1492 | 198.866 | 155.717 | 29.84 | 15.84 | 3.56 | 14.86 | -37.35 | 7.43 | 19.63 | 27.07 | 1.72 | 82.6 | 64.1 | 6.74 | 0.44 | 0.33 | 1.4 | -1.1 | 0.74 | 2.86 | 2.59 | 0.19 | 14.19 | 0.060372 | 0.051141 | 0.031639 | 0.17992 | -0.010637 | 0.092723 | 0.10257 | 0.27357 | 0.022338 | 0.80363 | 0.32307 | BEMCmpMgr 2022.3.2 (2522) | CSE 0.923.1 EXE | CBECC-Res 2022.3.2 (1368) | Natural Gas | 0.00236 | 0.0020313 | 7.1 | 9.1 |  |  | 132.426 | 246.874 | 277.073 | 1231.66 | 0 | -4445.25 | 0 | 0 | 505.557 | 939.077 | 2025.88 | 119.621 | 1032.92 | 144.139 | 0 | 0 | 43.1492 | 187.288 | 27.57 | 11.97 | 3.56 | 15.14 | 0 | -37.31 | 0 | 0 | 7.43 | 19.56 | 27.07 | 1.72 | 76.71 | 6.24 | 0.34 | 0.33 | 1.43 | -1.1 | 0 | 0 | 0.74 | 2.86 | 2.59 | 0.19 | 13.62 | 0.057721 | 0.046324 | 0.031639 | 0.18536 | 0 | -0.010637 | 0 | 0 | 0.092723 | 0.10224 | 0.27357 | 0.022338 | 0.80127 | 357.196 | 1475.05 | 277.073 | 0 | 2135 | 930.001 | 2637.81 | 297.5 | 8109.63 | 297.338 | 164.777 | 65.4 | 527.515 | 58.13 | 54.99 | 3.56 | 27.73 | 31.89 | 23.06 | 35.82 | 4.86 | 240.04 | 58.13 | 54.99 | 3.56 | 27.73 | 31.89 | 23.06 | 35.82 | 4.86 | 240.04 | 13.08 | 1.71 | 0.33 | 6.87 | 3.02 | 3.87 | 3.38 | 0.53 | 32.79 | 13.08 | 1.71 | 0.33 | 6.87 | 3.02 | 3.87 | 3.38 | 0.53 | 32.79 | 0.12677 | 0.20519 | 0.031639 | 0 | 0.35267 | 0.11028 | 0.34625 | 0.084835 | 1.2576 | 40.3 | 15.5 | 32 | 44.4 | 15.6 | 34.4 | 41.5 | 43.3 | 32.54 | 25.7 | 36.29 | 27.81 | 32.54 | 25.7 | 63.58 | 80.83 | 2.33 | 6.01 | 2.42 | 6.49 | 2.33 | 6.01 | 2.72 | 19.27 | 1 | 1.1746 | 2.8426 |  |  | 4446.56 | 2.8426 | 0.1 | 0.04 | 1.85 | 0.1 | 0.04 | 1.93 |  |  | 1 | 1 | 37.0009 | 25.3748 | 36.9992 | 28.6487 | 56.5787 | 66.4019 |  |  | 30.3527 | 43.7437 | 43.0303 | 185.614 | 0 | -142.926 | 0 | 0 | 96.1326 | 136.935 | 335.62 | 24.0421 | 752.544 | 842.853 | 0 | 0 | 252.315 | 1095.17 | 32.7217 | 56.9582 | 43.0303 | 181.772 | -142.926 | 96.1326 | 137.553 | 335.62 | 24.0421 | 764.904 | 910.555 | 0 | 252.315 | 1162.87 | 87.3849 | 221.667 | 43.0303 | 0 | 391.144 | 146.995 | 437.944 | 68.8504 | 1397.02 | 1738.68 | 963.536 | 382.427 | 3084.64 | [35 empty] | 2467.93 | 55.502 | 2443.31 | 54.9484
2025-01-30 20:09 | R:/30129Wilcox/TDS Basecase/2022/2525_autosize off/07 Common Measures/W07R02.ribd22 | 0 | 12 | 1 | 2100 | Proposed and Standard | PASS | 2.45 | 1.7 | 1 | 33.4 | 3.2 | 40.1 | 130.689 | 440.154 | 277.073 | 1230.96 | 0 | -4445.25 | 0 | 0 | 505.557 | 945.601 | 2025.88 | 119.621 | 1230.28 | 2078.88 |  | 127.983 | 0 | 0 | 43.1492 | 171.132 | 127.983 | 24.75 | 18.21 | 3.56 | 15.13 | 0 | -37.44 | 0 | 0 | 7.43 | 19.64 | 27.07 | 1.72 | 80.07 | 61.65 | 5.58 | 0.53 | 0.33 | 1.43 | -1.1 | 0 | 0 | 0.74 | 2.86 | 2.59 | 0.19 | 13.15 | 0.06146 | 0.066971 | 0.031639 | 0.18527 | 0 | -0.010637 | 0 | 0 | 0.092723 | 0.10248 | 0.27357 | 0.022338 | 0.8258 | 0.34534 | 144.449 | 337.871 | 277.073 | 1201.82 | -4445.25 | 505.557 | 944.475 | 2025.88 | 119.621 | 1111.5 | 1961.22 |  | 155.717 | 0 | 43.1492 | 198.866 | 155.717 | 29.84 | 15.84 | 3.56 | 14.86 | -37.35 | 7.43 | 19.63 | 27.07 | 1.72 | 82.6 | 64.1 | 6.74 | 0.44 | 0.33 | 1.4 | -1.1 | 0.74 | 2.86 | 2.59 | 0.19 | 14.19 | 0.060372 | 0.051141 | 0.031639 | 0.17992 | -0.010637 | 0.092723 | 0.10257 | 0.27357 | 0.022338 | 0.80363 | 0.32307 | BEMCmpMgr 2022.3.2 (2522) | CSE 0.923.1 EXE | CBECC-Res 2022.3.2 (1368) | Natural Gas | -0.022173 | -0.022264 | 3.1 | 3.8 |  |  | 130.689 | 440.154 | 277.073 | 1230.96 | 0 | -4445.25 | 0 | 0 | 505.557 | 945.601 | 2025.88 | 119.621 | 1230.28 | 127.983 | 0 | 0 | 43.1492 | 171.132 | 24.75 | 18.21 | 3.56 | 15.13 | 0 | -37.44 | 0 | 0 | 7.43 | 19.64 | 27.07 | 1.72 | 80.07 | 5.58 | 0.53 | 0.33 | 1.43 | -1.1 | 0 | 0 | 0.74 | 2.86 | 2.59 | 0.19 | 13.15 | 0.06146 | 0.066971 | 0.031639 | 0.18527 | 0 | -0.010637 | 0 | 0 | 0.092723 | 0.10248 | 0.27357 | 0.022338 | 0.8258 | 357.196 | 1475.05 | 277.073 | 0 | 2135 | 930.001 | 2637.81 | 297.5 | 8109.63 | 297.338 | 164.777 | 65.4 | 527.515 | 58.13 | 54.99 | 3.56 | 27.73 | 31.89 | 23.06 | 35.82 | 4.86 | 240.04 | 58.13 | 54.99 | 3.56 | 27.73 | 31.89 | 23.06 | 35.82 | 4.86 | 240.04 | 13.08 | 1.71 | 0.33 | 6.87 | 3.02 | 3.87 | 3.38 | 0.53 | 32.79 | 13.08 | 1.71 | 0.33 | 6.87 | 3.02 | 3.87 | 3.38 | 0.53 | 32.79 | 0.12677 | 0.20519 | 0.031639 | 0 | 0.35267 | 0.11028 | 0.34625 | 0.084835 | 1.2576 | 42.7 | 15.6 | 33.4 | 44.4 | 15.6 | 34.4 | 40.1 | 43.3 | 38.78 | 22.87 | 36.29 | 27.81 | 38.78 | 22.87 | 63.58 | 80.83 | 2.53 | 5.34 | 2.42 | 6.49 | 2.53 | 5.34 | 2.72 | 19.27 | 1 | 1.1746 | 2.8426 |  |  | 4446.56 | 2.8426 | 0.1 | 0.04 | 1.78 | 0.1 | 0.04 | 1.93 |  |  | 1 | 1 | 40.3587 | 31.4494 | 36.9992 | 28.6487 | 56.5787 | 66.4019 |  |  | 31.0505 | 68.3803 | 43.0303 | 185.511 | 0 | -142.926 | 0 | 0 | 96.1326 | 137.793 | 335.62 | 24.0421 | 778.635 | 748.379 | 0 | 0 | 252.315 | 1000.69 | 32.7217 | 56.9582 | 43.0303 | 181.772 | -142.926 | 96.1326 | 137.553 | 335.62 | 24.0421 | 764.904 | 910.555 | 0 | 252.315 | 1162.87 | 87.3849 | 221.667 | 43.0303 | 0 | 391.144 | 146.995 | 437.944 | 68.8504 | 1397.02 | 1738.68 | 963.536 | 382.427 | 3084.64 | [35 empty] | 2387.53 | 53.6938 | 2443.31 | 54.9484
2025-01-30 20:10 | R:/30129Wilcox/TDS Basecase/2022/2525_autosize off/07 Common Measures/W07R03.ribd22 | W07R03 | 12 | 1 | 2100 | Proposed and Standard | FAIL | -1.78 | -1.2 | -0.7 | 35.1 | -1.2 | 44.5 | 151.822 | 320.846 | 277.073 | 1224 | 0 | -4445.25 | 0 | 0 | 505.557 | 940.062 | 2025.88 | 119.621 | 1119.61 | 1973.74 |  | 164.067 | 0 | 0 | 43.1492 | 207.216 | 164.067 | 31.42 | 15.85 | 3.56 | 15.05 | 0 | -37.35 | 0 | 0 | 7.43 | 19.58 | 27.07 | 1.72 | 84.33 | 65.88 | 7.11 | 0.44 | 0.33 | 1.43 | -1.1 | 0 | 0 | 0.74 | 2.86 | 2.59 | 0.19 | 14.59 | 0.066167 | 0.060221 | 0.031639 | 0.18325 | 0 | -0.010637 | 0 | 0 | 0.092723 | 0.1023 | 0.27357 | 0.022338 | 0.82157 | 0.34127 | 144.448 | 337.866 | 277.073 | 1201.82 | -4445.25 | 505.557 | 944.475 | 2025.88 | 119.621 | 1111.5 | 1961.21 |  | 155.716 | 0 | 43.1492 | 198.865 | 155.716 | 29.84 | 15.84 | 3.56 | 14.86 | -37.35 | 7.43 | 19.63 | 27.07 | 1.72 | 82.6 | 64.1 | 6.74 | 0.44 | 0.33 | 1.4 | -1.1 | 0.74 | 2.86 | 2.59 | 0.19 | 14.19 | 0.060371 | 0.05114 | 0.031639 | 0.17992 | -0.010637 | 0.092723 | 0.10257 | 0.27357 | 0.022338 | 0.80363 | 0.32307 | BEMCmpMgr 2022.3.2 (2522) | CSE 0.923.1 EXE | CBECC-Res 2022.3.2 (1368) | Natural Gas | -0.017939 | -0.018203 | -2.1 | -2.8 |  |  | 151.822 | 320.846 | 277.073 | 1224 | 0 | -4445.25 | 0 | 0 | 505.557 | 940.062 | 2025.88 | 119.621 | 1119.61 | 164.067 | 0 | 0 | 43.1492 | 207.216 | 31.42 | 15.85 | 3.56 | 15.05 | 0 | -37.35 | 0 | 0 | 7.43 | 19.58 | 27.07 | 1.72 | 84.33 | 7.11 | 0.44 | 0.33 | 1.43 | -1.1 | 0 | 0 | 0.74 | 2.86 | 2.59 | 0.19 | 14.59 | 0.066167 | 0.060221 | 0.031639 | 0.18325 | 0 | -0.010637 | 0 | 0 | 0.092723 | 0.1023 | 0.27357 | 0.022338 | 0.82157 | 357.191 | 1475.04 | 277.073 | 0 | 2135 | 930.001 | 2637.81 | 297.5 | 8109.62 | 297.334 | 164.777 | 65.4 | 527.511 | 58.13 | 54.99 | 3.56 | 27.73 | 31.89 | 23.06 | 35.82 | 4.86 | 240.04 | 58.13 | 54.99 | 3.56 | 27.73 | 31.89 | 23.06 | 35.82 | 4.86 | 240.04 | 13.08 | 1.71 | 0.33 | 6.87 | 3.02 | 3.87 | 3.38 | 0.53 | 32.79 | 13.08 | 1.71 | 0.33 | 6.87 | 3.02 | 3.87 | 3.38 | 0.53 | 32.79 | 0.12677 | 0.20519 | 0.031639 | 0 | 0.35267 | 0.11028 | 0.34625 | 0.084835 | 1.2576 | 45.6 | 15.6 | 35.1 | 44.4 | 15.6 | 34.4 | 44.5 | 43.3 | 36.61 | 29.27 | 36.29 | 27.81 | 36.61 | 29.27 | 63.58 | 80.83 | 2.47 | 6.84 | 2.42 | 6.49 | 2.47 | 6.84 | 2.72 | 19.27 | 1 | 1.1746 | 2.8426 |  |  | 4446.55 | 2.8426 | 0.1 | 0.04 | 1.98 | 0.1 | 0.04 | 1.93 |  |  | 1 | 1 | 40.5604 | 29.8263 | 36.9991 | 28.6485 | 56.5783 | 66.3995 |  |  | 34.793 | 56.5817 | 43.0303 | 184.455 | 0 | -142.925 | 0 | 0 | 96.1326 | 137.059 | 335.62 | 24.0421 | 768.788 | 959.382 | 0 | 0 | 252.315 | 1211.7 | 32.7215 | 56.9574 | 43.0303 | 181.772 | -142.925 | 96.1326 | 137.553 | 335.62 | 24.0421 | 764.903 | 910.551 | 0 | 252.315 | 1162.87 | 87.3839 | 221.665 | 43.0303 | 0 | 391.144 | 146.995 | 437.944 | 68.8504 | 1397.01 | 1738.66 | 963.536 | 382.427 | 3084.62 | [35 empty] | 2446.67 | 55.024 | 2443.31 | 54.9484
2025-01-30 20:11 | R:/30129Wilcox/TDS Basecase/2022/2525_autosize off/07 Common Measures/W07R04.ribd22 | 0 | 12 | 1 | 2100 | Proposed and Standard | FAIL | -2.49 | -1.7 | -1 | 35.4 | -0.1 | 43.4 | 151.555 | 369.253 | 277.073 | 1231.78 | 0 | -4445.25 | 0 | 0 | 505.557 | 940.772 | 2025.88 | 119.621 | 1176.24 | 2029.67 |  | 154.012 | 0 | 0 | 43.1492 | 197.161 | 154.012 | 29.63 | 18.26 | 3.56 | 15.14 | 0 | -37.37 | 0 | 0 | 7.43 | 19.58 | 27.07 | 1.72 | 85.02 | 66.59 | 6.69 | 0.49 | 0.33 | 1.44 | -1.1 | 0 | 0 | 0.74 | 2.86 | 2.59 | 0.19 | 14.23 | 0.065695 | 0.068412 | 0.031639 | 0.1853 | 0 | -0.010637 | 0 | 0 | 0.092723 | 0.10228 | 0.27357 | 0.022338 | 0.83132 | 0.35105 | 144.449 | 337.871 | 277.073 | 1201.82 | -4445.25 | 505.557 | 944.475 | 2025.88 | 119.621 | 1111.5 | 1961.22 |  | 155.717 | 0 | 43.1492 | 198.866 | 155.717 | 29.84 | 15.84 | 3.56 | 14.86 | -37.35 | 7.43 | 19.63 | 27.07 | 1.72 | 82.6 | 64.1 | 6.74 | 0.44 | 0.33 | 1.4 | -1.1 | 0.74 | 2.86 | 2.59 | 0.19 | 14.19 | 0.060372 | 0.051141 | 0.031639 | 0.17992 | -0.010637 | 0.092723 | 0.10257 | 0.27357 | 0.022338 | 0.80363 | 0.32307 | BEMCmpMgr 2022.3.2 (2522) | CSE 0.923.1 EXE | CBECC-Res 2022.3.2 (1368) | Natural Gas | -0.027692 | -0.027979 | -2.9 | -3.9 |  |  | 151.555 | 369.253 | 277.073 | 1231.78 | 0 | -4445.25 | 0 | 0 | 505.557 | 940.772 | 2025.88 | 119.621 | 1176.24 | 154.012 | 0 | 0 | 43.1492 | 197.161 | 29.63 | 18.26 | 3.56 | 15.14 | 0 | -37.37 | 0 | 0 | 7.43 | 19.58 | 27.07 | 1.72 | 85.02 | 6.69 | 0.49 | 0.33 | 1.44 | -1.1 | 0 | 0 | 0.74 | 2.86 | 2.59 | 0.19 | 14.23 | 0.065695 | 0.068412 | 0.031639 | 0.1853 | 0 | -0.010637 | 0 | 0 | 0.092723 | 0.10228 | 0.27357 | 0.022338 | 0.83132 | 357.191 | 1475.04 | 277.073 | 0 | 2135 | 930.001 | 2637.81 | 297.5 | 8109.62 | 297.334 | 164.777 | 65.4 | 527.511 | 58.13 | 54.99 | 3.56 | 27.73 | 31.89 | 23.06 | 35.82 | 4.86 | 240.04 | 58.13 | 54.99 | 3.56 | 27.73 | 31.89 | 23.06 | 35.82 | 4.86 | 240.04 | 13.08 | 1.71 | 0.33 | 6.87 | 3.02 | 3.87 | 3.38 | 0.53 | 32.79 | 13.08 | 1.71 | 0.33 | 6.87 | 3.02 | 3.87 | 3.38 | 0.53 | 32.79 | 0.12677 | 0.20519 | 0.031639 | 0 | 0.35267 | 0.11028 | 0.34625 | 0.084835 | 1.2576 | 46.1 | 15.6 | 35.4 | 44.4 | 15.6 | 34.4 | 43.4 | 43.3 | 39.1 | 27.49 | 36.29 | 27.81 | 39.1 | 27.49 | 63.58 | 80.83 | 2.53 | 6.42 | 2.42 | 6.49 | 2.53 | 6.42 | 2.72 | 19.27 | 1 | 1.1746 | 2.8426 |  |  | 4446.56 | 2.8426 | 0.1 | 0.04 | 1.93 | 0.1 | 0.04 | 1.93 |  |  | 1 | 1 | 40.1631 | 34.4125 | 36.9992 | 28.6487 | 56.5783 | 66.3995 |  |  | 34.8362 | 64.0308 | 43.0303 | 185.722 | 0 | -142.926 | 0 | 0 | 96.1326 | 137.142 | 335.62 | 24.0421 | 777.63 | 900.586 | 0 | 0 | 252.315 | 1152.9 | 32.7217 | 56.9582 | 43.0303 | 181.772 | -142.926 | 96.1326 | 137.553 | 335.62 | 24.0421 | 764.904 | 910.555 | 0 | 252.315 | 1162.87 | 87.3839 | 221.665 | 43.0303 | 0 | 391.144 | 146.995 | 437.944 | 68.8504 | 1397.01 | 1738.66 | 963.536 | 382.427 | 3084.62 | [35 empty] | 2433.56 | 54.7291 | 2443.31 | 54.9484
2025-01-30 20:12 | R:/30129Wilcox/TDS Basecase/2022/2525_autosize off/07 Common Measures/W07R05.ribd22 | 0 | 12 | 1 | 2100 | Proposed and Standard | PASS | 9.21 | 6.4 | 3.8 | 30.6 | 4.1 | 39.2 | 132.426 | 246.874 | 277.073 | 1231.66 | 0 | -4445.25 | 0 | 0 | 505.557 | 939.077 | 2025.88 | 119.621 | 1032.92 | 1888.04 |  | 125.338 | 0 | 0 | 43.1492 | 168.488 | 125.338 | 24.22 | 11.97 | 3.56 | 15.14 | 0 | -37.31 | 0 | 0 | 7.43 | 19.56 | 27.07 | 1.72 | 73.36 | 54.89 | 5.46 | 0.34 | 0.33 | 1.43 | -1.1 | 0 | 0 | 0.74 | 2.86 | 2.59 | 0.19 | 12.84 | 0.057721 | 0.046324 | 0.031639 | 0.18536 | 0 | -0.010637 | 0 | 0 | 0.092723 | 0.10224 | 0.27357 | 0.022338 | 0.80127 | 0.32104 | 144.449 | 337.871 | 277.073 | 1201.82 | -4445.25 | 505.557 | 944.475 | 2025.88 | 119.621 | 1111.5 | 1961.22 |  | 155.717 | 0 | 43.1492 | 198.866 | 155.717 | 29.84 | 15.84 | 3.56 | 14.86 | -37.35 | 7.43 | 19.63 | 27.07 | 1.72 | 82.6 | 64.1 | 6.74 | 0.44 | 0.33 | 1.4 | -1.1 | 0.74 | 2.86 | 2.59 | 0.19 | 14.19 | 0.060372 | 0.051141 | 0.031639 | 0.17992 | -0.010637 | 0.092723 | 0.10257 | 0.27357 | 0.022338 | 0.80363 | 0.32307 | BEMCmpMgr 2022.3.2 (2522) | CSE 0.923.1 EXE | CBECC-Res 2022.3.2 (1368) | Natural Gas | 0.00236 | 0.0020313 | 11.2 | 14.4 |  |  | 132.426 | 246.874 | 277.073 | 1231.66 | 0 | -4445.25 | 0 | 0 | 505.557 | 939.077 | 2025.88 | 119.621 | 1032.92 | 125.338 | 0 | 0 | 43.1492 | 168.488 | 24.22 | 11.97 | 3.56 | 15.14 | 0 | -37.31 | 0 | 0 | 7.43 | 19.56 | 27.07 | 1.72 | 73.36 | 5.46 | 0.34 | 0.33 | 1.43 | -1.1 | 0 | 0 | 0.74 | 2.86 | 2.59 | 0.19 | 12.84 | 0.057721 | 0.046324 | 0.031639 | 0.18536 | 0 | -0.010637 | 0 | 0 | 0.092723 | 0.10224 | 0.27357 | 0.022338 | 0.80127 | 357.196 | 1475.05 | 277.073 | 0 | 2135 | 930.001 | 2637.81 | 297.5 | 8109.63 | 297.338 | 164.777 | 65.4 | 527.515 | 58.13 | 54.99 | 3.56 | 27.73 | 31.89 | 23.06 | 35.82 | 4.86 | 240.04 | 58.13 | 54.99 | 3.56 | 27.73 | 31.89 | 23.06 | 35.82 | 4.86 | 240.04 | 13.08 | 1.71 | 0.33 | 6.87 | 3.02 | 3.87 | 3.38 | 0.53 | 32.79 | 13.08 | 1.71 | 0.33 | 6.87 | 3.02 | 3.87 | 3.38 | 0.53 | 32.79 | 0.12677 | 0.20519 | 0.031639 | 0 | 0.35267 | 0.11028 | 0.34625 | 0.084835 | 1.2576 | 38 | 15.5 | 30.6 | 44.4 | 15.6 | 34.4 | 39.2 | 43.3 | 32.54 | 22.35 | 36.29 | 27.81 | 32.54 | 22.35 | 63.58 | 80.83 | 2.33 | 5.23 | 2.42 | 6.49 | 2.33 | 5.23 | 2.72 | 19.27 | 1 | 1.1746 | 2.8426 |  |  | 4446.56 | 2.8426 | 0.1 | 0.04 | 1.74 | 0.1 | 0.04 | 1.93 |  |  | 1 | 1 | 37.0009 | 25.3748 | 36.9992 | 28.6487 | 56.5787 | 66.4019 |  |  | 30.3527 | 43.7437 | 43.0303 | 185.614 | 0 | -142.926 | 0 | 0 | 96.1326 | 136.935 | 335.62 | 24.0421 | 752.544 | 732.916 | 0 | 0 | 252.315 | 985.231 | 32.7217 | 56.9582 | 43.0303 | 181.772 | -142.926 | 96.1326 | 137.553 | 335.62 | 24.0421 | 764.904 | 910.555 | 0 | 252.315 | 1162.87 | 87.3849 | 221.667 | 43.0303 | 0 | 391.144 | 146.995 | 437.944 | 68.8504 | 1397.02 | 1738.68 | 963.536 | 382.427 | 3084.64 | [35 empty] | 2467.93 | 55.502 | 2443.31 | 54.9484
2025-01-30 20:13 | R:/30129Wilcox/TDS Basecase/2022/2525_autosize off/07 Common Measures/W07R06.ribd22 | 0 | 12 | 1 | 2100 | Proposed and Standard | PASS | 7.22 | 5 | 3 | 31.4 | 1.9 | 41.4 | 132.426 | 227.439 | 277.073 | 1231.66 | 0 | -4445.25 | 0 | 0 | 505.557 | 939.077 | 2025.88 | 119.621 | 1013.48 | 1868.6 |  | 144.139 | 0 | 0 | 43.1492 | 187.288 | 144.139 | 27.57 | 10.61 | 3.56 | 15.14 | 0 | -37.31 | 0 | 0 | 7.43 | 19.56 | 27.07 | 1.72 | 75.35 | 56.88 | 6.24 | 0.31 | 0.33 | 1.43 | -1.1 | 0 | 0 | 0.74 | 2.86 | 2.59 | 0.19 | 13.59 | 0.057721 | 0.041537 | 0.031639 | 0.18536 | 0 | -0.010637 | 0 | 0 | 0.092723 | 0.10224 | 0.27357 | 0.022338 | 0.79648 | 0.31625 | 144.449 | 337.871 | 277.073 | 1201.82 | -4445.25 | 505.557 | 944.475 | 2025.88 | 119.621 | 1111.5 | 1961.22 |  | 155.717 | 0 | 43.1492 | 198.866 | 155.717 | 29.84 | 15.84 | 3.56 | 14.86 | -37.35 | 7.43 | 19.63 | 27.07 | 1.72 | 82.6 | 64.1 | 6.74 | 0.44 | 0.33 | 1.4 | -1.1 | 0.74 | 2.86 | 2.59 | 0.19 | 14.19 | 0.060372 | 0.051141 | 0.031639 | 0.17992 | -0.010637 | 0.092723 | 0.10257 | 0.27357 | 0.022338 | 0.80363 | 0.32307 | BEMCmpMgr 2022.3.2 (2522) | CSE 0.923.1 EXE | CBECC-Res 2022.3.2 (1368) | Natural Gas | 0.0071478 | 0.006819 | 8.8 | 11.3 |  |  | 132.426 | 227.439 | 277.073 | 1231.66 | 0 | -4445.25 | 0 | 0 | 505.557 | 939.077 | 2025.88 | 119.621 | 1013.48 | 144.139 | 0 | 0 | 43.1492 | 187.288 | 27.57 | 10.61 | 3.56 | 15.14 | 0 | -37.31 | 0 | 0 | 7.43 | 19.56 | 27.07 | 1.72 | 75.35 | 6.24 | 0.31 | 0.33 | 1.43 | -1.1 | 0 | 0 | 0.74 | 2.86 | 2.59 | 0.19 | 13.59 | 0.057721 | 0.041537 | 0.031639 | 0.18536 | 0 | -0.010637 | 0 | 0 | 0.092723 | 0.10224 | 0.27357 | 0.022338 | 0.79648 | 357.196 | 1475.05 | 277.073 | 0 | 2135 | 930.001 | 2637.81 | 297.5 | 8109.63 | 297.338 | 164.777 | 65.4 | 527.515 | 58.13 | 54.99 | 3.56 | 27.73 | 31.89 | 23.06 | 35.82 | 4.86 | 240.04 | 58.13 | 54.99 | 3.56 | 27.73 | 31.89 | 23.06 | 35.82 | 4.86 | 240.04 | 13.08 | 1.71 | 0.33 | 6.87 | 3.02 | 3.87 | 3.38 | 0.53 | 32.79 | 13.08 | 1.71 | 0.33 | 6.87 | 3.02 | 3.87 | 3.38 | 0.53 | 32.79 | 0.12677 | 0.20519 | 0.031639 | 0 | 0.35267 | 0.11028 | 0.34625 | 0.084835 | 1.2576 | 39.4 | 15.5 | 31.4 | 44.4 | 15.6 | 34.4 | 41.4 | 43.3 | 31.18 | 25.7 | 36.29 | 27.81 | 31.18 | 25.7 | 63.58 | 80.83 | 2.3 | 6.01 | 2.42 | 6.49 | 2.3 | 6.01 | 2.72 | 19.27 | 1 | 1.1746 | 2.8426 |  |  | 4446.56 | 2.8426 | 0.1 | 0.04 | 1.84 | 0.1 | 0.04 | 1.93 |  |  | 1 | 1 | 37.0009 | 25.3748 | 36.9992 | 28.6487 | 56.5787 | 66.4019 |  |  | 30.3527 | 40.1535 | 43.0303 | 185.614 | 0 | -142.926 | 0 | 0 | 96.1326 | 136.935 | 335.62 | 24.0421 | 748.954 | 842.853 | 0 | 0 | 252.315 | 1095.17 | 32.7217 | 56.9582 | 43.0303 | 181.772 | -142.926 | 96.1326 | 137.553 | 335.62 | 24.0421 | 764.904 | 910.555 | 0 | 252.315 | 1162.87 | 87.3849 | 221.667 | 43.0303 | 0 | 391.144 | 146.995 | 437.944 | 68.8504 | 1397.02 | 1738.68 | 963.536 | 382.427 | 3084.64 | [35 empty] | 2472.53 | 55.6055 | 2443.31 | 54.9484
2025-01-30 20:14 | R:/30129Wilcox/TDS Basecase/2022/2525_autosize off/07 Common Measures/W07R07.ribd22 | 0 | 12 | 1 | 2100 | Proposed and Standard | PASS | 4.63 | 3.2 | 1.9 | 32.5 | 1.7 | 41.6 | 132.781 | 235.986 | 277.073 | 1231.55 | 0 | -4445.25 | 0 | 0 | 505.557 | 941.269 | 2025.88 | 119.621 | 1024.47 | 1877.39 |  | 144.779 | 0 | 0 | 43.1492 | 187.928 | 144.779 | 27.7 | 13.07 | 3.56 | 15.14 | 0 | -37.32 | 0 | 0 | 7.43 | 19.59 | 27.07 | 1.72 | 77.96 | 59.47 | 6.28 | 0.33 | 0.33 | 1.43 | -1.1 | 0 | 0 | 0.74 | 2.86 | 2.59 | 0.19 | 13.65 | 0.057889 | 0.052201 | 0.031639 | 0.18533 | 0 | -0.010637 | 0 | 0 | 0.092723 | 0.1023 | 0.27357 | 0.022338 | 0.80734 | 0.32706 | 144.449 | 337.871 | 277.073 | 1201.82 | -4445.25 | 505.557 | 944.475 | 2025.88 | 119.621 | 1111.5 | 1961.22 |  | 155.717 | 0 | 43.1492 | 198.866 | 155.717 | 29.84 | 15.84 | 3.56 | 14.86 | -37.35 | 7.43 | 19.63 | 27.07 | 1.72 | 82.6 | 64.1 | 6.74 | 0.44 | 0.33 | 1.4 | -1.1 | 0.74 | 2.86 | 2.59 | 0.19 | 14.19 | 0.060372 | 0.051141 | 0.031639 | 0.17992 | -0.010637 | 0.092723 | 0.10257 | 0.27357 | 0.022338 | 0.80363 | 0.32307 | BEMCmpMgr 2022.3.2 (2522) | CSE 0.923.1 EXE | CBECC-Res 2022.3.2 (1368) | Natural Gas | -0.0037154 | -0.0039871 | 5.6 | 7.2 |  |  | 132.781 | 235.986 | 277.073 | 1231.55 | 0 | -4445.25 | 0 | 0 | 505.557 | 941.269 | 2025.88 | 119.621 | 1024.47 | 144.779 | 0 | 0 | 43.1492 | 187.928 | 27.7 | 13.07 | 3.56 | 15.14 | 0 | -37.32 | 0 | 0 | 7.43 | 19.59 | 27.07 | 1.72 | 77.96 | 6.28 | 0.33 | 0.33 | 1.43 | -1.1 | 0 | 0 | 0.74 | 2.86 | 2.59 | 0.19 | 13.65 | 0.057889 | 0.052201 | 0.031639 | 0.18533 | 0 | -0.010637 | 0 | 0 | 0.092723 | 0.1023 | 0.27357 | 0.022338 | 0.80734 | 357.196 | 1475.05 | 277.073 | 0 | 2135 | 930.001 | 2637.81 | 297.5 | 8109.63 | 297.338 | 164.777 | 65.4 | 527.515 | 58.13 | 54.99 | 3.56 | 27.73 | 31.89 | 23.06 | 35.82 | 4.86 | 240.04 | 58.13 | 54.99 | 3.56 | 27.73 | 31.89 | 23.06 | 35.82 | 4.86 | 240.04 | 13.08 | 1.71 | 0.33 | 6.87 | 3.02 | 3.87 | 3.38 | 0.53 | 32.79 | 13.08 | 1.71 | 0.33 | 6.87 | 3.02 | 3.87 | 3.38 | 0.53 | 32.79 | 0.12677 | 0.20519 | 0.031639 | 0 | 0.35267 | 0.11028 | 0.34625 | 0.084835 | 1.2576 | 41.2 | 15.5 | 32.5 | 44.4 | 15.6 | 34.4 | 41.6 | 43.3 | 33.65 | 25.82 | 36.29 | 27.81 | 33.65 | 25.82 | 63.58 | 80.83 | 2.33 | 6.04 | 2.42 | 6.49 | 2.33 | 6.04 | 2.72 | 19.27 | 1 | 1.1746 | 2.8426 |  |  | 4446.56 | 2.8426 | 0.1 | 0.04 | 1.85 | 0.1 | 0.04 | 1.93 |  |  | 1 | 1 | 36.9006 | 25.3419 | 36.9992 | 28.6487 | 56.5787 | 66.4019 |  |  | 30.4248 | 42.102 | 43.0303 | 185.634 | 0 | -142.926 | 0 | 0 | 96.1326 | 137.204 | 335.62 | 24.0421 | 751.264 | 846.594 | 0 | 0 | 252.315 | 1098.91 | 32.7217 | 56.9582 | 43.0303 | 181.772 | -142.926 | 96.1326 | 137.553 | 335.62 | 24.0421 | 764.904 | 910.555 | 0 | 252.315 | 1162.87 | 87.3849 | 221.667 | 43.0303 | 0 | 391.144 | 146.995 | 437.944 | 68.8504 | 1397.02 | 1738.68 | 963.536 | 382.427 | 3084.64 | [35 empty] | 2464.44 | 55.4236 | 2443.31 | 54.9484
2025-01-30 20:15 | R:/30129Wilcox/TDS Basecase/2022/2525_autosize off/07 Common Measures/W07R08.ribd22 | 0 | 12 | 1 | 2100 | Proposed and Standard | PASS | 6.64 | 4.6 | 2.8 | 31.6 | 2.1 | 41.2 | 129.65 | 243.203 | 277.073 | 1231.66 | 0 | -4445.25 | 0 | 0 | 505.557 | 939.06 | 2025.88 | 119.621 | 1026.46 | 1881.59 |  | 141.517 | 0 | 0 | 43.1492 | 184.666 | 141.517 | 27.07 | 11.69 | 3.56 | 15.14 | 0 | -37.31 | 0 | 0 | 7.43 | 19.56 | 27.07 | 1.72 | 75.93 | 57.46 | 6.13 | 0.33 | 0.33 | 1.43 | -1.1 | 0 | 0 | 0.74 | 2.86 | 2.59 | 0.19 | 13.5 | 0.056416 | 0.045376 | 0.031639 | 0.18535 | 0 | -0.010637 | 0 | 0 | 0.092723 | 0.10224 | 0.27357 | 0.022338 | 0.79901 | 0.31878 | 144.449 | 337.871 | 277.073 | 1201.82 | -4445.25 | 505.557 | 944.475 | 2025.88 | 119.621 | 1111.5 | 1961.22 |  | 155.717 | 0 | 43.1492 | 198.866 | 155.717 | 29.84 | 15.84 | 3.56 | 14.86 | -37.35 | 7.43 | 19.63 | 27.07 | 1.72 | 82.6 | 64.1 | 6.74 | 0.44 | 0.33 | 1.4 | -1.1 | 0.74 | 2.86 | 2.59 | 0.19 | 14.19 | 0.060372 | 0.051141 | 0.031639 | 0.17992 | -0.010637 | 0.092723 | 0.10257 | 0.27357 | 0.022338 | 0.80363 | 0.32307 | BEMCmpMgr 2022.3.2 (2522) | CSE 0.923.1 EXE | CBECC-Res 2022.3.2 (1368) | Natural Gas | 0.0046225 | 0.0042892 | 8.1 | 10.4 |  |  | 129.65 | 243.203 | 277.073 | 1231.66 | 0 | -4445.25 | 0 | 0 | 505.557 | 939.06 | 2025.88 | 119.621 | 1026.46 | 141.517 | 0 | 0 | 43.1492 | 184.666 | 27.07 | 11.69 | 3.56 | 15.14 | 0 | -37.31 | 0 | 0 | 7.43 | 19.56 | 27.07 | 1.72 | 75.93 | 6.13 | 0.33 | 0.33 | 1.43 | -1.1 | 0 | 0 | 0.74 | 2.86 | 2.59 | 0.19 | 13.5 | 0.056416 | 0.045376 | 0.031639 | 0.18535 | 0 | -0.010637 | 0 | 0 | 0.092723 | 0.10224 | 0.27357 | 0.022338 | 0.79901 | 357.196 | 1475.05 | 277.073 | 0 | 2135 | 930.001 | 2637.81 | 297.5 | 8109.63 | 297.338 | 164.777 | 65.4 | 527.515 | 58.13 | 54.99 | 3.56 | 27.73 | 31.89 | 23.06 | 35.82 | 4.86 | 240.04 | 58.13 | 54.99 | 3.56 | 27.73 | 31.89 | 23.06 | 35.82 | 4.86 | 240.04 | 13.08 | 1.71 | 0.33 | 6.87 | 3.02 | 3.87 | 3.38 | 0.53 | 32.79 | 13.08 | 1.71 | 0.33 | 6.87 | 3.02 | 3.87 | 3.38 | 0.53 | 32.79 | 0.12677 | 0.20519 | 0.031639 | 0 | 0.35267 | 0.11028 | 0.34625 | 0.084835 | 1.2576 | 39.8 | 15.6 | 31.6 | 44.4 | 15.6 | 34.4 | 41.2 | 43.3 | 32.22 | 25.24 | 36.29 | 27.81 | 32.22 | 25.24 | 63.58 | 80.83 | 2.32 | 5.9 | 2.42 | 6.49 | 2.32 | 5.9 | 2.72 | 19.27 | 1 | 1.1746 | 2.8426 |  |  | 4446.56 | 2.8426 | 0.1 | 0.04 | 1.83 | 0.1 | 0.04 | 1.93 |  |  | 1 | 1 | 35.9573 | 24.6757 | 36.9992 | 28.6487 | 56.5787 | 66.4019 |  |  | 29.7078 | 43.0136 | 43.0303 | 185.614 | 0 | -142.926 | 0 | 0 | 96.1326 | 136.931 | 335.62 | 24.0421 | 751.166 | 827.521 | 0 | 0 | 252.315 | 1079.84 | 32.7217 | 56.9582 | 43.0303 | 181.772 | -142.926 | 96.1326 | 137.553 | 335.62 | 24.0421 | 764.904 | 910.555 | 0 | 252.315 | 1162.87 | 87.3849 | 221.667 | 43.0303 | 0 | 391.144 | 146.995 | 437.944 | 68.8504 | 1397.02 | 1738.68 | 963.536 | 382.427 | 3084.64 | [35 empty] | 2468.56 | 55.5162 | 2443.31 | 54.9484
2025-01-30 20:16 | R:/30129Wilcox/TDS Basecase/2022/2525_autosize off/07 Common Measures/W07R09.ribd22 | 0 | 12 | 1 | 2100 | Proposed and Standard | FAIL | -0.12 | -0.1 | 0 | 34.4 | -0.9 | 44.2 | 148.4 | 294.573 | 277.073 | 1229.55 | 0 | -4445.25 | 0 | 0 | 505.557 | 939.524 | 2025.88 | 119.621 | 1094.93 | 1949.6 |  | 162.663 | 0 | 0 | 43.1492 | 205.812 | 162.663 | 31.11 | 14.44 | 3.56 | 15.11 | 0 | -37.34 | 0 | 0 | 7.43 | 19.57 | 27.07 | 1.72 | 82.67 | 64.22 | 7.04 | 0.4 | 0.33 | 1.43 | -1.1 | 0 | 0 | 0.74 | 2.86 | 2.59 | 0.19 | 14.48 | 0.064612 | 0.055342 | 0.031639 | 0.18555 | 0 | -0.010637 | 0 | 0 | 0.092723 | 0.10224 | 0.27357 | 0.022338 | 0.81737 | 0.33714 | 144.449 | 337.871 | 277.073 | 1201.82 | -4445.25 | 505.557 | 944.475 | 2025.88 | 119.621 | 1111.5 | 1961.22 |  | 155.717 | 0 | 43.1492 | 198.866 | 155.717 | 29.84 | 15.84 | 3.56 | 14.86 | -37.35 | 7.43 | 19.63 | 27.07 | 1.72 | 82.6 | 64.1 | 6.74 | 0.44 | 0.33 | 1.4 | -1.1 | 0.74 | 2.86 | 2.59 | 0.19 | 14.19 | 0.060372 | 0.051141 | 0.031639 | 0.17992 | -0.010637 | 0.092723 | 0.10257 | 0.27357 | 0.022338 | 0.80363 | 0.32307 | BEMCmpMgr 2022.3.2 (2522) | CSE 0.923.1 EXE | CBECC-Res 2022.3.2 (1368) | Natural Gas | -0.013745 | -0.014074 | -0.1 | -0.2 |  |  | 148.4 | 294.573 | 277.073 | 1229.55 | 0 | -4445.25 | 0 | 0 | 505.557 | 939.524 | 2025.88 | 119.621 | 1094.93 | 162.663 | 0 | 0 | 43.1492 | 205.812 | 31.11 | 14.44 | 3.56 | 15.11 | 0 | -37.34 | 0 | 0 | 7.43 | 19.57 | 27.07 | 1.72 | 82.67 | 7.04 | 0.4 | 0.33 | 1.43 | -1.1 | 0 | 0 | 0.74 | 2.86 | 2.59 | 0.19 | 14.48 | 0.064612 | 0.055342 | 0.031639 | 0.18555 | 0 | -0.010637 | 0 | 0 | 0.092723 | 0.10224 | 0.27357 | 0.022338 | 0.81737 | 357.191 | 1475.04 | 277.073 | 0 | 2135 | 930.001 | 2637.81 | 297.5 | 8109.62 | 297.334 | 164.777 | 65.4 | 527.511 | 58.13 | 54.99 | 3.56 | 27.73 | 31.89 | 23.06 | 35.82 | 4.86 | 240.04 | 58.13 | 54.99 | 3.56 | 27.73 | 31.89 | 23.06 | 35.82 | 4.86 | 240.04 | 13.08 | 1.71 | 0.33 | 6.87 | 3.02 | 3.87 | 3.38 | 0.53 | 32.79 | 13.08 | 1.71 | 0.33 | 6.87 | 3.02 | 3.87 | 3.38 | 0.53 | 32.79 | 0.12677 | 0.20519 | 0.031639 | 0 | 0.35267 | 0.11028 | 0.34625 | 0.084835 | 1.2576 | 44.5 | 15.6 | 34.4 | 44.4 | 15.6 | 34.4 | 44.2 | 43.3 | 35.21 | 29.01 | 36.29 | 27.81 | 35.21 | 29.01 | 63.58 | 80.83 | 2.42 | 6.78 | 2.42 | 6.49 | 2.42 | 6.78 | 2.72 | 19.27 | 1 | 1.1746 | 2.8426 |  |  | 4446.56 | 2.8426 | 0.1 | 0.04 | 1.97 | 0.1 | 0.04 | 1.93 |  |  | 1 | 1 | 39.4924 | 28.0696 | 36.9992 | 28.6487 | 56.5783 | 66.3995 |  |  | 33.903 | 52.1593 | 43.0303 | 185.221 | 0 | -142.926 | 0 | 0 | 96.1326 | 136.975 | 335.62 | 24.0421 | 764.158 | 951.17 | 0 | 0 | 252.315 | 1203.48 | 32.7217 | 56.9582 | 43.0303 | 181.772 | -142.926 | 96.1326 | 137.553 | 335.62 | 24.0421 | 764.904 | 910.555 | 0 | 252.315 | 1162.87 | 87.3839 | 221.665 | 43.0303 | 0 | 391.144 | 146.995 | 437.944 | 68.8504 | 1397.01 | 1738.66 | 963.536 | 382.427 | 3084.62 | [35 empty] | 2453.53 | 55.1782 | 2443.31 | 54.9484
2025-01-30 20:17 | R:/30129Wilcox/TDS Basecase/2022/2525_autosize off/07 Common Measures/W07R10.ribd22 | 0 | 12 | 1 | 2100 | Proposed and Standard | PASS | 7.06 | 4.9 | 2.9 | 31.5 | 2.4 | 40.9 | 128.932 | 238.903 | 277.073 | 1231.8 | 0 | -4445.25 | 0 | 0 | 505.557 | 939.188 | 2025.88 | 119.621 | 1021.7 | 1876.71 |  | 139.255 | 0 | 0 | 43.1492 | 182.404 | 139.255 | 26.66 | 11.68 | 3.56 | 15.14 | 0 | -37.31 | 0 | 0 | 7.43 | 19.57 | 27.07 | 1.72 | 75.52 | 57.04 | 6.04 | 0.33 | 0.33 | 1.43 | -1.1 | 0 | 0 | 0.74 | 2.86 | 2.59 | 0.19 | 13.41 | 0.055691 | 0.045356 | 0.031639 | 0.18564 | 0 | -0.010637 | 0 | 0 | 0.092723 | 0.10229 | 0.27357 | 0.022338 | 0.7986 | 0.31832 | 144.449 | 337.871 | 277.073 | 1201.82 | -4445.25 | 505.557 | 944.475 | 2025.88 | 119.621 | 1111.5 | 1961.22 |  | 155.717 | 0 | 43.1492 | 198.866 | 155.717 | 29.84 | 15.84 | 3.56 | 14.86 | -37.35 | 7.43 | 19.63 | 27.07 | 1.72 | 82.6 | 64.1 | 6.74 | 0.44 | 0.33 | 1.4 | -1.1 | 0.74 | 2.86 | 2.59 | 0.19 | 14.19 | 0.060372 | 0.051141 | 0.031639 | 0.17992 | -0.010637 | 0.092723 | 0.10257 | 0.27357 | 0.022338 | 0.80363 | 0.32307 | BEMCmpMgr 2022.3.2 (2522) | CSE 0.923.1 EXE | CBECC-Res 2022.3.2 (1368) | Natural Gas | 0.0050284 | 0.0047488 | 8.6 | 11 |  |  | 128.932 | 238.903 | 277.073 | 1231.8 | 0 | -4445.25 | 0 | 0 | 505.557 | 939.188 | 2025.88 | 119.621 | 1021.7 | 139.255 | 0 | 0 | 43.1492 | 182.404 | 26.66 | 11.68 | 3.56 | 15.14 | 0 | -37.31 | 0 | 0 | 7.43 | 19.57 | 27.07 | 1.72 | 75.52 | 6.04 | 0.33 | 0.33 | 1.43 | -1.1 | 0 | 0 | 0.74 | 2.86 | 2.59 | 0.19 | 13.41 | 0.055691 | 0.045356 | 0.031639 | 0.18564 | 0 | -0.010637 | 0 | 0 | 0.092723 | 0.10229 | 0.27357 | 0.022338 | 0.7986 | 357.196 | 1475.05 | 277.073 | 0 | 2135 | 930.001 | 2637.81 | 297.5 | 8109.63 | 297.338 | 164.777 | 65.4 | 527.515 | 58.13 | 54.99 | 3.56 | 27.73 | 31.89 | 23.06 | 35.82 | 4.86 | 240.04 | 58.13 | 54.99 | 3.56 | 27.73 | 31.89 | 23.06 | 35.82 | 4.86 | 240.04 | 13.08 | 1.71 | 0.33 | 6.87 | 3.02 | 3.87 | 3.38 | 0.53 | 32.79 | 13.08 | 1.71 | 0.33 | 6.87 | 3.02 | 3.87 | 3.38 | 0.53 | 32.79 | 0.12677 | 0.20519 | 0.031639 | 0 | 0.35267 | 0.11028 | 0.34625 | 0.084835 | 1.2576 | 39.5 | 15.5 | 31.5 | 44.4 | 15.6 | 34.4 | 40.9 | 43.3 | 32.2 | 24.84 | 36.29 | 27.81 | 32.2 | 24.84 | 63.58 | 80.83 | 2.32 | 5.81 | 2.42 | 6.49 | 2.32 | 5.81 | 2.72 | 19.27 | 1 | 1.1746 | 2.8426 |  |  | 4446.56 | 2.8426 | 0.1 | 0.04 | 1.82 | 0.1 | 0.04 | 1.93 |  |  | 1 | 1 | 36.1254 | 25.1954 | 36.9992 | 28.6487 | 56.5787 | 66.4019 |  |  | 29.5703 | 42.6797 | 43.0303 | 185.627 | 0 | -142.926 | 0 | 0 | 96.1326 | 136.965 | 335.62 | 24.0421 | 750.742 | 814.293 | 0 | 0 | 252.315 | 1066.61 | 32.7217 | 56.9582 | 43.0303 | 181.772 | -142.926 | 96.1326 | 137.553 | 335.62 | 24.0421 | 764.904 | 910.555 | 0 | 252.315 | 1162.87 | 87.3849 | 221.667 | 43.0303 | 0 | 391.144 | 146.995 | 437.944 | 68.8504 | 1397.02 | 1738.68 | 963.536 | 382.427 | 3084.64 | [35 empty] | 2471.89 | 55.5911 | 2443.31 | 54.9484
2025-01-30 20:18 | R:/30129Wilcox/TDS Basecase/2022/2525_autosize off/07 Common Measures/W07R11.ribd22 | 0 | 12 | 1 | 2100 | Proposed and Standard | PASS | 15.51 | 10.8 | 6.5 | 27.9 | 12.9 | 30.4 | 1352.01 | 227.477 | 277.073 | 1231.25 | 0 | -4445.25 | 0 | 0 | 505.557 | 941.194 | 2025.88 | 119.621 | 2234.8 | 3087.8 |  | 0 | 0 | 0 | 43.1492 | 43.1492 | 0 | 19.29 | 10.61 | 3.56 | 15.13 | 0 | -37.33 | 0 | 0 | 7.43 | 19.59 | 27.07 | 1.72 | 67.07 | 48.59 | 2.61 | 0.31 | 0.33 | 1.43 | -1.1 | 0 | 0 | 0.74 | 2.86 | 2.59 | 0.19 | 9.96 | 0.53387 | 0.041537 | 0.031639 | 0.18539 | 0 | -0.010637 | 0 | 0 | 0.092723 | 0.10318 | 0.27357 | 0.022338 | 1.2736 | 0.79243 | 144.449 | 337.871 | 277.073 | 1201.82 | -4445.25 | 505.557 | 944.475 | 2025.88 | 119.621 | 1111.5 | 1961.22 |  | 155.717 | 0 | 43.1492 | 198.866 | 155.717 | 29.84 | 15.84 | 3.56 | 14.86 | -37.35 | 7.43 | 19.63 | 27.07 | 1.72 | 82.6 | 64.1 | 6.74 | 0.44 | 0.33 | 1.4 | -1.1 | 0.74 | 2.86 | 2.59 | 0.19 | 14.19 | 0.060372 | 0.051141 | 0.031639 | 0.17992 | -0.010637 | 0.092723 | 0.10257 | 0.27357 | 0.022338 | 0.80363 | 0.32307 | BEMCmpMgr 2022.3.2 (2522) | CSE 0.923.1 EXE | CBECC-Res 2022.3.2 (1368) | Natural Gas | -0.46997 | -0.46936 | 18.8 | 24.2 |  |  | 1352.01 | 227.477 | 277.073 | 1231.25 | 0 | -4445.25 | 0 | 0 | 505.557 | 941.194 | 2025.88 | 119.621 | 2234.8 | 0 | 0 | 0 | 43.1492 | 43.1492 | 19.29 | 10.61 | 3.56 | 15.13 | 0 | -37.33 | 0 | 0 | 7.43 | 19.59 | 27.07 | 1.72 | 67.07 | 2.61 | 0.31 | 0.33 | 1.43 | -1.1 | 0 | 0 | 0.74 | 2.86 | 2.59 | 0.19 | 9.96 | 0.53387 | 0.041537 | 0.031639 | 0.18539 | 0 | -0.010637 | 0 | 0 | 0.092723 | 0.10318 | 0.27357 | 0.022338 | 1.2736 | 357.196 | 1475.05 | 277.073 | 0 | 2135 | 930.001 | 2637.81 | 297.5 | 8109.63 | 297.338 | 164.777 | 65.4 | 527.515 | 58.13 | 54.99 | 3.56 | 27.73 | 31.89 | 23.06 | 35.82 | 4.86 | 240.04 | 58.13 | 54.99 | 3.56 | 27.73 | 31.89 | 23.06 | 35.82 | 4.86 | 240.04 | 13.08 | 1.71 | 0.33 | 6.87 | 3.02 | 3.87 | 3.38 | 0.53 | 32.79 | 13.08 | 1.71 | 0.33 | 6.87 | 3.02 | 3.87 | 3.38 | 0.53 | 32.79 | 0.12677 | 0.20519 | 0.031639 | 0 | 0.35267 | 0.11028 | 0.34625 | 0.084835 | 1.2576 | 33.6 | 15.6 | 27.9 | 44.4 | 15.6 | 34.4 | 30.4 | 43.3 | 48.59 | 0 | 36.29 | 27.81 | 48.59 | 0 | 63.58 | 80.83 | 4.68 | 0 | 2.42 | 6.49 | 4.68 | 0 | 2.72 | 19.27 | 1 | 1.1746 | 2.8426 |  |  | 4446.56 | 2.8426 | 0.1 | 0.04 | 1.31 | 0.1 | 0.04 | 1.93 |  |  | 1 | 1 | 36 | 25.3745 | 36.9992 | 28.6487 | 56.5787 | 66.4019 |  |  | 338.068 | 40.155 | 43.0303 | 185.491 | 0 | -142.926 | 0 | 0 | 96.1326 | 137.441 | 335.62 | 24.0421 | 1057.05 | 0 | 0 | 0 | 252.315 | 252.315 | 32.7217 | 56.9582 | 43.0303 | 181.772 | -142.926 | 96.1326 | 137.553 | 335.62 | 24.0421 | 764.904 | 910.555 | 0 | 252.315 | 1162.87 | 87.3849 | 221.667 | 43.0303 | 0 | 391.144 | 146.995 | 437.944 | 68.8504 | 1397.02 | 1738.68 | 963.536 | 382.427 | 3084.64 | [35 empty] | 2456.72 | 55.2499 | 2443.31 | 54.9484
2025-01-30 20:19 | R:/30129Wilcox/TDS Basecase/2022/2525_autosize off/08 Water Heating/W08R01.ribd22 | base | 12 | 1 | 2100 | Proposed and Standard | PASS | 5.86 | 4.1 | 2.4 | 32 | 1.8 | 41.5 | 132.426 | 246.874 | 277.073 | 1231.66 | 0 | -4445.25 | 0 | 0 | 505.557 | 939.077 | 2025.88 | 119.621 | 1032.92 | 1888.04 |  | 144.139 | 0 | 0 | 43.1492 | 187.288 | 144.139 | 27.57 | 11.97 | 3.56 | 15.14 | 0 | -37.31 | 0 | 0 | 7.43 | 19.56 | 27.07 | 1.72 | 76.71 | 58.24 | 6.24 | 0.34 | 0.33 | 1.43 | -1.1 | 0 | 0 | 0.74 | 2.86 | 2.59 | 0.19 | 13.62 | 0.057721 | 0.046324 | 0.031639 | 0.18536 | 0 | -0.010637 | 0 | 0 | 0.092723 | 0.10224 | 0.27357 | 0.022338 | 0.80127 | 0.32104 | 144.449 | 337.871 | 277.073 | 1201.82 | -4445.25 | 505.557 | 944.475 | 2025.88 | 119.621 | 1111.5 | 1961.22 |  | 155.717 | 0 | 43.1492 | 198.866 | 155.717 | 29.84 | 15.84 | 3.56 | 14.86 | -37.35 | 7.43 | 19.63 | 27.07 | 1.72 | 82.6 | 64.1 | 6.74 | 0.44 | 0.33 | 1.4 | -1.1 | 0.74 | 2.86 | 2.59 | 0.19 | 14.19 | 0.060372 | 0.051141 | 0.031639 | 0.17992 | -0.010637 | 0.092723 | 0.10257 | 0.27357 | 0.022338 | 0.80363 | 0.32307 | BEMCmpMgr 2022.3.2 (2522) | CSE 0.923.1 EXE | CBECC-Res 2022.3.2 (1368) | Natural Gas | 0.00236 | 0.0020313 | 7.1 | 9.1 |  |  | 132.426 | 246.874 | 277.073 | 1231.66 | 0 | -4445.25 | 0 | 0 | 505.557 | 939.077 | 2025.88 | 119.621 | 1032.92 | 144.139 | 0 | 0 | 43.1492 | 187.288 | 27.57 | 11.97 | 3.56 | 15.14 | 0 | -37.31 | 0 | 0 | 7.43 | 19.56 | 27.07 | 1.72 | 76.71 | 6.24 | 0.34 | 0.33 | 1.43 | -1.1 | 0 | 0 | 0.74 | 2.86 | 2.59 | 0.19 | 13.62 | 0.057721 | 0.046324 | 0.031639 | 0.18536 | 0 | -0.010637 | 0 | 0 | 0.092723 | 0.10224 | 0.27357 | 0.022338 | 0.80127 | 357.196 | 1475.05 | 277.073 | 0 | 2135 | 930.001 | 2637.81 | 297.5 | 8109.63 | 297.338 | 164.777 | 65.4 | 527.515 | 58.13 | 54.99 | 3.56 | 27.73 | 31.89 | 23.06 | 35.82 | 4.86 | 240.04 | 58.13 | 54.99 | 3.56 | 27.73 | 31.89 | 23.06 | 35.82 | 4.86 | 240.04 | 13.08 | 1.71 | 0.33 | 6.87 | 3.02 | 3.87 | 3.38 | 0.53 | 32.79 | 13.08 | 1.71 | 0.33 | 6.87 | 3.02 | 3.87 | 3.38 | 0.53 | 32.79 | 0.12677 | 0.20519 | 0.031639 | 0 | 0.35267 | 0.11028 | 0.34625 | 0.084835 | 1.2576 | 40.3 | 15.5 | 32 | 44.4 | 15.6 | 34.4 | 41.5 | 43.3 | 32.54 | 25.7 | 36.29 | 27.81 | 32.54 | 25.7 | 63.58 | 80.83 | 2.33 | 6.01 | 2.42 | 6.49 | 2.33 | 6.01 | 2.72 | 19.27 | 1 | 1.1746 | 2.8426 |  |  | 4446.56 | 2.8426 | 0.1 | 0.04 | 1.85 | 0.1 | 0.04 | 1.93 |  |  | 1 | 1 | 37.0009 | 25.3748 | 36.9992 | 28.6487 | 56.5787 | 66.4019 |  |  | 30.3527 | 43.7437 | 43.0303 | 185.614 | 0 | -142.926 | 0 | 0 | 96.1326 | 136.935 | 335.62 | 24.0421 | 752.544 | 842.853 | 0 | 0 | 252.315 | 1095.17 | 32.7217 | 56.9582 | 43.0303 | 181.772 | -142.926 | 96.1326 | 137.553 | 335.62 | 24.0421 | 764.904 | 910.555 | 0 | 252.315 | 1162.87 | 87.3849 | 221.667 | 43.0303 | 0 | 391.144 | 146.995 | 437.944 | 68.8504 | 1397.02 | 1738.68 | 963.536 | 382.427 | 3084.64 | [35 empty] | 2467.93 | 55.502 | 2443.31 | 54.9484
2025-01-30 20:20 | R:/30129Wilcox/TDS Basecase/2022/2525_autosize off/08 Water Heating/W08R02.ribd22 | base | 12 | 1 | 2100 | Proposed and Standard | PASS | 6.7 | 4.7 | 2.8 | 31.6 | 2 | 41.3 | 132.256 | 247.186 | 277.073 | 1147.36 | 0 | -4445.25 | 0 | 0 | 505.557 | 939.314 | 2025.88 | 119.621 | 948.999 | 1803.88 |  | 144.08 | 0 | 0 | 43.1492 | 187.229 | 144.08 | 27.56 | 11.98 | 3.56 | 14.3 | 0 | -37.28 | 0 | 0 | 7.43 | 19.57 | 27.07 | 1.72 | 75.91 | 57.4 | 6.24 | 0.34 | 0.33 | 1.34 | -1.1 | 0 | 0 | 0.74 | 2.86 | 2.59 | 0.19 | 13.53 | 0.057672 | 0.046365 | 0.031639 | 0.17933 | 0 | -0.010637 | 0 | 0 | 0.092723 | 0.10225 | 0.27357 | 0.022338 | 0.79524 | 0.315 | 144.449 | 337.871 | 277.073 | 1201.82 | -4445.25 | 505.557 | 944.475 | 2025.88 | 119.621 | 1111.5 | 1961.22 |  | 155.717 | 0 | 43.1492 | 198.866 | 155.717 | 29.84 | 15.84 | 3.56 | 14.86 | -37.35 | 7.43 | 19.63 | 27.07 | 1.72 | 82.6 | 64.1 | 6.74 | 0.44 | 0.33 | 1.4 | -1.1 | 0.74 | 2.86 | 2.59 | 0.19 | 14.19 | 0.060372 | 0.051141 | 0.031639 | 0.17992 | -0.010637 | 0.092723 | 0.10257 | 0.27357 | 0.022338 | 0.80363 | 0.32307 | BEMCmpMgr 2022.3.2 (2522) | CSE 0.923.1 EXE | CBECC-Res 2022.3.2 (1368) | Natural Gas | 0.0083902 | 0.0080686 | 8.1 | 10.5 |  |  | 132.256 | 247.186 | 277.073 | 1147.36 | 0 | -4445.25 | 0 | 0 | 505.557 | 939.314 | 2025.88 | 119.621 | 948.999 | 144.08 | 0 | 0 | 43.1492 | 187.229 | 27.56 | 11.98 | 3.56 | 14.3 | 0 | -37.28 | 0 | 0 | 7.43 | 19.57 | 27.07 | 1.72 | 75.91 | 6.24 | 0.34 | 0.33 | 1.34 | -1.1 | 0 | 0 | 0.74 | 2.86 | 2.59 | 0.19 | 13.53 | 0.057672 | 0.046365 | 0.031639 | 0.17933 | 0 | -0.010637 | 0 | 0 | 0.092723 | 0.10225 | 0.27357 | 0.022338 | 0.79524 | 357.196 | 1475.05 | 277.073 | 0 | 2135 | 930.001 | 2637.81 | 297.5 | 8109.63 | 297.338 | 164.777 | 65.4 | 527.515 | 58.13 | 54.99 | 3.56 | 27.73 | 31.89 | 23.06 | 35.82 | 4.86 | 240.04 | 58.13 | 54.99 | 3.56 | 27.73 | 31.89 | 23.06 | 35.82 | 4.86 | 240.04 | 13.08 | 1.71 | 0.33 | 6.87 | 3.02 | 3.87 | 3.38 | 0.53 | 32.79 | 13.08 | 1.71 | 0.33 | 6.87 | 3.02 | 3.87 | 3.38 | 0.53 | 32.79 | 0.12677 | 0.20519 | 0.031639 | 0 | 0.35267 | 0.11028 | 0.34625 | 0.084835 | 1.2576 | 39.7 | 15.6 | 31.6 | 44.4 | 15.6 | 34.4 | 41.3 | 43.3 | 31.71 | 25.69 | 36.29 | 27.81 | 31.71 | 25.69 | 63.58 | 80.83 | 2.24 | 6.01 | 2.42 | 6.49 | 2.24 | 6.01 | 2.72 | 19.27 | 1 | 1.1746 | 2.8426 |  |  | 4446.56 | 2.8426 | 0.1 | 0.04 | 1.84 | 0.1 | 0.04 | 1.93 |  |  | 1 | 1 | 37.0007 | 25.2785 | 36.9992 | 28.6487 | 56.5787 | 66.4019 |  |  | 30.314 | 43.7946 | 43.0303 | 173.367 | 0 | -142.926 | 0 | 0 | 96.1326 | 136.965 | 335.62 | 24.0421 | 740.34 | 842.509 | 0 | 0 | 252.315 | 1094.82 | 32.7217 | 56.9582 | 43.0303 | 181.772 | -142.926 | 96.1326 | 137.553 | 335.62 | 24.0421 | 764.904 | 910.555 | 0 | 252.315 | 1162.87 | 87.3849 | 221.667 | 43.0303 | 0 | 391.144 | 146.995 | 437.944 | 68.8504 | 1397.02 | 1738.68 | 963.536 | 382.427 | 3084.64 | [35 empty] | 2490.58 | 56.0114 | 2443.31 | 54.9484
2025-01-30 20:21 | R:/30129Wilcox/TDS Basecase/2022/2525_autosize off/08 Water Heating/W08R03.ribd22 | base | 12 | 1 | 2100 | Proposed and Standard | FAIL | 4.13 | 2.9 | 1.4 | 33 | -6 | 49.3 | 131.562 | 250.985 | 277.073 | 81.0157 | 0 | -4445.25 | 0 | 0 | 505.557 | 944.62 | 2025.88 | 119.621 | -108.938 | 740.636 |  | 142.742 | 94.8664 | 0 | 43.1492 | 280.757 | 237.608 | 27.32 | 12.1 | 3.56 | 16.99 | 0 | -36.71 | 0 | 0 | 7.43 | 19.63 | 27.07 | 1.72 | 79.11 | 59.97 | 6.18 | 0.34 | 0.33 | 4.05 | -1.1 | 0 | 0 | 0.74 | 2.86 | 2.59 | 0.19 | 16.18 | 0.057477 | 0.046957 | 0.031639 | 0.0095658 | 0 | -0.010637 | 0 | 0 | 0.092723 | 0.10268 | 0.27357 | 0.022338 | 0.62631 | 0.14564 | 144.449 | 337.871 | 277.073 | 1201.82 | -4445.25 | 505.557 | 944.475 | 2025.88 | 119.621 | 1111.5 | 1961.22 |  | 155.717 | 0 | 43.1492 | 198.866 | 155.717 | 29.84 | 15.84 | 3.56 | 14.86 | -37.35 | 7.43 | 19.63 | 27.07 | 1.72 | 82.6 | 64.1 | 6.74 | 0.44 | 0.33 | 1.4 | -1.1 | 0.74 | 2.86 | 2.59 | 0.19 | 14.19 | 0.060372 | 0.051141 | 0.031639 | 0.17992 | -0.010637 | 0.092723 | 0.10257 | 0.27357 | 0.022338 | 0.80363 | 0.32307 | BEMCmpMgr 2022.3.2 (2522) | CSE 0.923.1 EXE | CBECC-Res 2022.3.2 (1368) | Natural Gas | 0.17732 | 0.17743 | 4.2 | 6.4 |  |  | 131.562 | 250.985 | 277.073 | 81.0157 | 0 | -4445.25 | 0 | 0 | 505.557 | 944.62 | 2025.88 | 119.621 | -108.938 | 142.742 | 94.8664 | 0 | 43.1492 | 280.757 | 27.32 | 12.1 | 3.56 | 16.99 | 0 | -36.71 | 0 | 0 | 7.43 | 19.63 | 27.07 | 1.72 | 79.11 | 6.18 | 0.34 | 0.33 | 4.05 | -1.1 | 0 | 0 | 0.74 | 2.86 | 2.59 | 0.19 | 16.18 | 0.057477 | 0.046957 | 0.031639 | 0.0095658 | 0 | -0.010637 | 0 | 0 | 0.092723 | 0.10268 | 0.27357 | 0.022338 | 0.62631 | 357.196 | 1475.05 | 277.073 | 0 | 2135 | 930.001 | 2637.81 | 297.5 | 8109.63 | 297.338 | 164.777 | 65.4 | 527.515 | 58.13 | 54.99 | 3.56 | 27.73 | 31.89 | 23.06 | 35.82 | 4.86 | 240.04 | 58.13 | 54.99 | 3.56 | 27.73 | 31.89 | 23.06 | 35.82 | 4.86 | 240.04 | 13.08 | 1.71 | 0.33 | 6.87 | 3.02 | 3.87 | 3.38 | 0.53 | 32.79 | 13.08 | 1.71 | 0.33 | 6.87 | 3.02 | 3.87 | 3.38 | 0.53 | 32.79 | 0.12677 | 0.20519 | 0.031639 | 0 | 0.35267 | 0.11028 | 0.34625 | 0.084835 | 1.2576 | 41.5 | 15.3 | 33 | 44.4 | 15.6 | 34.4 | 49.3 | 43.3 | 18.57 | 41.4 | 36.29 | 27.81 | 18.57 | 41.4 | 63.58 | 80.83 | 0.99 | 9.91 | 2.42 | 6.49 | 0.99 | 9.91 | 2.72 | 19.27 | 1 | 1.1746 | 2.8426 |  |  | 4446.56 | 2.8426 | 0.09 | 0.05 | 2.22 | 0.1 | 0.04 | 1.93 |  |  | 1 | 1 | 36.9862 | 25.4107 | 36.9992 | 28.6487 | 56.5787 | 66.4019 |  |  | 30.1799 | 44.4201 | 43.0303 | 11.837 | 0 | -142.926 | 0 | 0 | 96.1326 | 137.697 | 335.62 | 24.0421 | 580.033 | 834.681 | 554.731 | 0 | 252.315 | 1641.73 | 32.7217 | 56.9582 | 43.0303 | 181.772 | -142.926 | 96.1326 | 137.553 | 335.62 | 24.0421 | 764.904 | 910.555 | 0 | 252.315 | 1162.87 | 87.3849 | 221.667 | 43.0303 | 0 | 391.144 | 146.995 | 437.944 | 68.8504 | 1397.02 | 1738.68 | 963.536 | 382.427 | 3084.64 | [35 empty] | 2844.37 | 63.9679 | 2443.31 | 54.9484
2025-01-30 20:22 | R:/30129Wilcox/TDS Basecase/2022/2525_autosize off/08 Water Heating/W08R04.ribd22 | base | 12 | 1 | 2100 | Proposed and Standard | FAIL | -7.62 | -5.3 | -3.5 | 37.9 | -15.4 | 58.7 | 131.562 | 250.985 | 277.073 | 0 | 0 | -4445.25 | 0 | 0 | 505.557 | 944.62 | 2025.88 | 119.621 | -189.954 | 659.62 |  | 142.742 | 170.833 | 0 | 43.1492 | 356.724 | 313.575 | 27.32 | 12.1 | 3.56 | 28.74 | 0 | -36.66 | 0 | 0 | 7.43 | 19.63 | 27.07 | 1.72 | 90.91 | 71.72 | 6.18 | 0.34 | 0.33 | 7.12 | -1.1 | 0 | 0 | 0.74 | 2.86 | 2.59 | 0.19 | 19.25 | 0.057477 | 0.046957 | 0.031639 | 0 | 0 | -0.010637 | 0 | 0 | 0.092723 | 0.10268 | 0.27357 | 0.022338 | 0.61674 | 0.13607 | 144.449 | 337.871 | 277.073 | 1201.82 | -4445.25 | 505.557 | 944.475 | 2025.88 | 119.621 | 1111.5 | 1961.22 |  | 155.717 | 0 | 43.1492 | 198.866 | 155.717 | 29.84 | 15.84 | 3.56 | 14.86 | -37.35 | 7.43 | 19.63 | 27.07 | 1.72 | 82.6 | 64.1 | 6.74 | 0.44 | 0.33 | 1.4 | -1.1 | 0.74 | 2.86 | 2.59 | 0.19 | 14.19 | 0.060372 | 0.051141 | 0.031639 | 0.17992 | -0.010637 | 0.092723 | 0.10257 | 0.27357 | 0.022338 | 0.80363 | 0.32307 | BEMCmpMgr 2022.3.2 (2522) | CSE 0.923.1 EXE | CBECC-Res 2022.3.2 (1368) | Natural Gas | 0.18688 | 0.187 | -10.1 | -11.9 |  |  | 131.562 | 250.985 | 277.073 | 0 | 0 | -4445.25 | 0 | 0 | 505.557 | 944.62 | 2025.88 | 119.621 | -189.954 | 142.742 | 170.833 | 0 | 43.1492 | 356.724 | 27.32 | 12.1 | 3.56 | 28.74 | 0 | -36.66 | 0 | 0 | 7.43 | 19.63 | 27.07 | 1.72 | 90.91 | 6.18 | 0.34 | 0.33 | 7.12 | -1.1 | 0 | 0 | 0.74 | 2.86 | 2.59 | 0.19 | 19.25 | 0.057477 | 0.046957 | 0.031639 | 0 | 0 | -0.010637 | 0 | 0 | 0.092723 | 0.10268 | 0.27357 | 0.022338 | 0.61674 | 357.196 | 1475.05 | 277.073 | 0 | 2135 | 930.001 | 2637.81 | 297.5 | 8109.63 | 297.338 | 164.777 | 65.4 | 527.515 | 58.13 | 54.99 | 3.56 | 27.73 | 31.89 | 23.06 | 35.82 | 4.86 | 240.04 | 58.13 | 54.99 | 3.56 | 27.73 | 31.89 | 23.06 | 35.82 | 4.86 | 240.04 | 13.08 | 1.71 | 0.33 | 6.87 | 3.02 | 3.87 | 3.38 | 0.53 | 32.79 | 13.08 | 1.71 | 0.33 | 6.87 | 3.02 | 3.87 | 3.38 | 0.53 | 32.79 | 0.12677 | 0.20519 | 0.031639 | 0 | 0.35267 | 0.11028 | 0.34625 | 0.084835 | 1.2576 | 49.7 | 15.2 | 37.9 | 44.4 | 15.6 | 34.4 | 58.7 | 43.3 | 17.52 | 54.2 | 36.29 | 27.81 | 17.52 | 54.2 | 63.58 | 80.83 | 0.9 | 13.07 | 2.42 | 6.49 | 0.9 | 13.07 | 2.72 | 19.27 | 1 | 1.1746 | 2.8426 |  |  | 4446.56 | 2.8426 | 0.09 | 0.05 | 2.65 | 0.1 | 0.04 | 1.93 |  |  | 1 | 1 | 36.9862 | 25.4107 | 36.9992 | 28.6487 | 56.5787 | 66.4019 |  |  | 30.1799 | 44.4201 | 43.0303 | 0 | 0 | -142.926 | 0 | 0 | 96.1326 | 137.697 | 335.62 | 24.0421 | 568.196 | 834.681 | 998.947 | 0 | 252.315 | 2085.94 | 32.7217 | 56.9582 | 43.0303 | 181.772 | -142.926 | 96.1326 | 137.553 | 335.62 | 24.0421 | 764.904 | 910.555 | 0 | 252.315 | 1162.87 | 87.3849 | 221.667 | 43.0303 | 0 | 391.144 | 146.995 | 437.944 | 68.8504 | 1397.02 | 1738.68 | 963.536 | 382.427 | 3084.64 | [35 empty] | 2875.16 | 64.6603 | 2443.31 | 54.9484
2025-01-30 20:23 | R:/30129Wilcox/TDS Basecase/2022/2525_autosize off/08 Water Heating/W08R05.ribd22 | base | 12 | 1 | 2100 | Proposed and Standard | FAIL | 5.26 | 3.7 | 1.9 | 32.5 | -5.7 | 49 | 131.562 | 250.985 | 277.073 | 0 | 0 | -4445.25 | 0 | 0 | 505.557 | 944.62 | 2025.88 | 119.621 | -189.954 | 659.62 |  | 142.742 | 94.2334 | 0 | 43.1492 | 280.124 | 236.975 | 27.32 | 12.1 | 3.56 | 15.86 | 0 | -36.66 | 0 | 0 | 7.43 | 19.63 | 27.07 | 1.72 | 78.03 | 58.84 | 6.18 | 0.34 | 0.33 | 3.93 | -1.1 | 0 | 0 | 0.74 | 2.86 | 2.59 | 0.19 | 16.06 | 0.057477 | 0.046957 | 0.031639 | 0 | 0 | -0.010637 | 0 | 0 | 0.092723 | 0.10268 | 0.27357 | 0.022338 | 0.61674 | 0.13607 | 144.449 | 337.871 | 277.073 | 1201.82 | -4445.25 | 505.557 | 944.475 | 2025.88 | 119.621 | 1111.5 | 1961.22 |  | 155.717 | 0 | 43.1492 | 198.866 | 155.717 | 29.84 | 15.84 | 3.56 | 14.86 | -37.35 | 7.43 | 19.63 | 27.07 | 1.72 | 82.6 | 64.1 | 6.74 | 0.44 | 0.33 | 1.4 | -1.1 | 0.74 | 2.86 | 2.59 | 0.19 | 14.19 | 0.060372 | 0.051141 | 0.031639 | 0.17992 | -0.010637 | 0.092723 | 0.10257 | 0.27357 | 0.022338 | 0.80363 | 0.32307 | BEMCmpMgr 2022.3.2 (2522) | CSE 0.923.1 EXE | CBECC-Res 2022.3.2 (1368) | Natural Gas | 0.18688 | 0.187 | 5.5 | 8.2 |  |  | 131.562 | 250.985 | 277.073 | 0 | 0 | -4445.25 | 0 | 0 | 505.557 | 944.62 | 2025.88 | 119.621 | -189.954 | 142.742 | 94.2334 | 0 | 43.1492 | 280.124 | 27.32 | 12.1 | 3.56 | 15.86 | 0 | -36.66 | 0 | 0 | 7.43 | 19.63 | 27.07 | 1.72 | 78.03 | 6.18 | 0.34 | 0.33 | 3.93 | -1.1 | 0 | 0 | 0.74 | 2.86 | 2.59 | 0.19 | 16.06 | 0.057477 | 0.046957 | 0.031639 | 0 | 0 | -0.010637 | 0 | 0 | 0.092723 | 0.10268 | 0.27357 | 0.022338 | 0.61674 | 357.196 | 1475.05 | 277.073 | 0 | 2135 | 930.001 | 2637.81 | 297.5 | 8109.63 | 297.338 | 164.777 | 65.4 | 527.515 | 58.13 | 54.99 | 3.56 | 27.73 | 31.89 | 23.06 | 35.82 | 4.86 | 240.04 | 58.13 | 54.99 | 3.56 | 27.73 | 31.89 | 23.06 | 35.82 | 4.86 | 240.04 | 13.08 | 1.71 | 0.33 | 6.87 | 3.02 | 3.87 | 3.38 | 0.53 | 32.79 | 13.08 | 1.71 | 0.33 | 6.87 | 3.02 | 3.87 | 3.38 | 0.53 | 32.79 | 0.12677 | 0.20519 | 0.031639 | 0 | 0.35267 | 0.11028 | 0.34625 | 0.084835 | 1.2576 | 40.7 | 15.3 | 32.5 | 44.4 | 15.6 | 34.4 | 49 | 43.3 | 17.52 | 41.32 | 36.29 | 27.81 | 17.52 | 41.32 | 63.58 | 80.83 | 0.9 | 9.88 | 2.42 | 6.49 | 0.9 | 9.88 | 2.72 | 19.27 | 1 | 1.1746 | 2.8426 |  |  | 4446.56 | 2.8426 | 0.09 | 0.05 | 2.21 | 0.1 | 0.04 | 1.93 |  |  | 1 | 1 | 36.9862 | 25.4107 | 36.9992 | 28.6487 | 56.5787 | 66.4019 |  |  | 30.1799 | 44.4201 | 43.0303 | 0 | 0 | -142.926 | 0 | 0 | 96.1326 | 137.697 | 335.62 | 24.0421 | 568.196 | 834.681 | 551.03 | 0 | 252.315 | 1638.03 | 32.7217 | 56.9582 | 43.0303 | 181.772 | -142.926 | 96.1326 | 137.553 | 335.62 | 24.0421 | 764.904 | 910.555 | 0 | 252.315 | 1162.87 | 87.3849 | 221.667 | 43.0303 | 0 | 391.144 | 146.995 | 437.944 | 68.8504 | 1397.02 | 1738.68 | 963.536 | 382.427 | 3084.64 | [35 empty] | 2875.16 | 64.6603 | 2443.31 | 54.9484
2025-01-30 20:23 | R:/30129Wilcox/TDS Basecase/2022/2525_autosize off/08 Water Heating/W08R06.ribd22 | base | 12 | 1 | 2100 | Proposed and Standard | FAIL | -12.35 | -8.5 | -5.4 | 39.8 | -19.1 | 62.4 | 131.562 | 250.985 | 277.073 | 0 | 0 | -4445.25 | 0 | 0 | 505.557 | 944.62 | 2025.88 | 119.621 | -189.954 | 659.62 |  | 142.742 | 199.594 | 0 | 43.1492 | 385.484 | 342.335 | 27.32 | 12.1 | 3.56 | 33.47 | 0 | -36.66 | 0 | 0 | 7.43 | 19.63 | 27.07 | 1.72 | 95.64 | 76.45 | 6.18 | 0.34 | 0.33 | 8.32 | -1.1 | 0 | 0 | 0.74 | 2.86 | 2.59 | 0.19 | 20.45 | 0.057477 | 0.046957 | 0.031639 | 0 | 0 | -0.010637 | 0 | 0 | 0.092723 | 0.10268 | 0.27357 | 0.022338 | 0.61674 | 0.13607 | 144.449 | 337.871 | 277.073 | 1201.82 | -4445.25 | 505.557 | 944.475 | 2025.88 | 119.621 | 1111.5 | 1961.22 |  | 155.717 | 0 | 43.1492 | 198.866 | 155.717 | 29.84 | 15.84 | 3.56 | 14.86 | -37.35 | 7.43 | 19.63 | 27.07 | 1.72 | 82.6 | 64.1 | 6.74 | 0.44 | 0.33 | 1.4 | -1.1 | 0.74 | 2.86 | 2.59 | 0.19 | 14.19 | 0.060372 | 0.051141 | 0.031639 | 0.17992 | -0.010637 | 0.092723 | 0.10257 | 0.27357 | 0.022338 | 0.80363 | 0.32307 | BEMCmpMgr 2022.3.2 (2522) | CSE 0.923.1 EXE | CBECC-Res 2022.3.2 (1368) | Natural Gas | 0.18688 | 0.187 | -15.8 | -19.3 |  |  | 131.562 | 250.985 | 277.073 | 0 | 0 | -4445.25 | 0 | 0 | 505.557 | 944.62 | 2025.88 | 119.621 | -189.954 | 142.742 | 199.594 | 0 | 43.1492 | 385.484 | 27.32 | 12.1 | 3.56 | 33.47 | 0 | -36.66 | 0 | 0 | 7.43 | 19.63 | 27.07 | 1.72 | 95.64 | 6.18 | 0.34 | 0.33 | 8.32 | -1.1 | 0 | 0 | 0.74 | 2.86 | 2.59 | 0.19 | 20.45 | 0.057477 | 0.046957 | 0.031639 | 0 | 0 | -0.010637 | 0 | 0 | 0.092723 | 0.10268 | 0.27357 | 0.022338 | 0.61674 | 357.196 | 1475.05 | 277.073 | 0 | 2135 | 930.001 | 2637.81 | 297.5 | 8109.63 | 297.338 | 164.777 | 65.4 | 527.515 | 58.13 | 54.99 | 3.56 | 27.73 | 31.89 | 23.06 | 35.82 | 4.86 | 240.04 | 58.13 | 54.99 | 3.56 | 27.73 | 31.89 | 23.06 | 35.82 | 4.86 | 240.04 | 13.08 | 1.71 | 0.33 | 6.87 | 3.02 | 3.87 | 3.38 | 0.53 | 32.79 | 13.08 | 1.71 | 0.33 | 6.87 | 3.02 | 3.87 | 3.38 | 0.53 | 32.79 | 0.12677 | 0.20519 | 0.031639 | 0 | 0.35267 | 0.11028 | 0.34625 | 0.084835 | 1.2576 | 52.9 | 15.3 | 39.8 | 44.4 | 15.6 | 34.4 | 62.4 | 43.3 | 17.52 | 58.93 | 36.29 | 27.81 | 17.52 | 58.93 | 63.58 | 80.83 | 0.9 | 14.27 | 2.42 | 6.49 | 0.9 | 14.27 | 2.72 | 19.27 | 1 | 1.1746 | 2.8426 |  |  | 4446.56 | 2.8426 | 0.09 | 0.05 | 2.82 | 0.1 | 0.04 | 1.93 |  |  | 1 | 1 | 36.9862 | 25.4107 | 36.9992 | 28.6487 | 56.5787 | 66.4019 |  |  | 30.1799 | 44.4201 | 43.0303 | 0 | 0 | -142.926 | 0 | 0 | 96.1326 | 137.697 | 335.62 | 24.0421 | 568.196 | 834.681 | 1167.12 | 0 | 252.315 | 2254.12 | 32.7217 | 56.9582 | 43.0303 | 181.772 | -142.926 | 96.1326 | 137.553 | 335.62 | 24.0421 | 764.904 | 910.555 | 0 | 252.315 | 1162.87 | 87.3849 | 221.667 | 43.0303 | 0 | 391.144 | 146.995 | 437.944 | 68.8504 | 1397.02 | 1738.68 | 963.536 | 382.427 | 3084.64 | [35 empty] | 2875.16 | 64.6603 | 2443.31 | 54.9484
2025-01-30 20:24 | R:/30129Wilcox/TDS Basecase/2022/2525_autosize off/08 Water Heating/W08R07.ribd22 | base | 12 | 1 | 2100 | Proposed and Standard | FAIL | -11.4 | -7.9 | -4.5 | 38.9 | -2.1 | 45.4 | 131.413 | 251.33 | 277.073 | 2561.61 | 0 | -4445.25 | 0 | 0 | 505.557 | 945.233 | 2025.88 | 119.621 | 2372.46 | 3221.42 |  | 142.539 | 0 | 0 | 43.1492 | 185.688 | 142.539 | 27.28 | 12.11 | 3.56 | 32.55 | 0 | -37.89 | 0 | 0 | 7.43 | 19.64 | 27.07 | 1.72 | 93.47 | 75.5 | 6.17 | 0.34 | 0.33 | 2.77 | -1.1 | 0 | 0 | 0.74 | 2.86 | 2.59 | 0.19 | 14.89 | 0.057411 | 0.047011 | 0.031639 | 0.34773 | 0 | -0.010637 | 0 | 0 | 0.092723 | 0.10277 | 0.27357 | 0.022338 | 0.96454 | 0.48379 | 144.449 | 337.871 | 277.073 | 1201.82 | -4445.25 | 505.557 | 944.475 | 2025.88 | 119.621 | 1111.5 | 1961.22 |  | 155.717 | 0 | 43.1492 | 198.866 | 155.717 | 29.84 | 15.84 | 3.56 | 14.86 | -37.35 | 7.43 | 19.63 | 27.07 | 1.72 | 82.6 | 64.1 | 6.74 | 0.44 | 0.33 | 1.4 | -1.1 | 0.74 | 2.86 | 2.59 | 0.19 | 14.19 | 0.060372 | 0.051141 | 0.031639 | 0.17992 | -0.010637 | 0.092723 | 0.10257 | 0.27357 | 0.022338 | 0.80363 | 0.32307 | BEMCmpMgr 2022.3.2 (2522) | CSE 0.923.1 EXE | CBECC-Res 2022.3.2 (1368) | Natural Gas | -0.16091 | -0.16071 | -13.2 | -17.8 |  |  | 131.413 | 251.33 | 277.073 | 2561.61 | 0 | -4445.25 | 0 | 0 | 505.557 | 945.233 | 2025.88 | 119.621 | 2372.46 | 142.539 | 0 | 0 | 43.1492 | 185.688 | 27.28 | 12.11 | 3.56 | 32.55 | 0 | -37.89 | 0 | 0 | 7.43 | 19.64 | 27.07 | 1.72 | 93.47 | 6.17 | 0.34 | 0.33 | 2.77 | -1.1 | 0 | 0 | 0.74 | 2.86 | 2.59 | 0.19 | 14.89 | 0.057411 | 0.047011 | 0.031639 | 0.34773 | 0 | -0.010637 | 0 | 0 | 0.092723 | 0.10277 | 0.27357 | 0.022338 | 0.96454 | 357.196 | 1475.05 | 277.073 | 0 | 2135 | 930.001 | 2637.81 | 297.5 | 8109.63 | 297.338 | 164.777 | 65.4 | 527.515 | 58.13 | 54.99 | 3.56 | 27.73 | 31.89 | 23.06 | 35.82 | 4.86 | 240.04 | 58.13 | 54.99 | 3.56 | 27.73 | 31.89 | 23.06 | 35.82 | 4.86 | 240.04 | 13.08 | 1.71 | 0.33 | 6.87 | 3.02 | 3.87 | 3.38 | 0.53 | 32.79 | 13.08 | 1.71 | 0.33 | 6.87 | 3.02 | 3.87 | 3.38 | 0.53 | 32.79 | 0.12677 | 0.20519 | 0.031639 | 0 | 0.35267 | 0.11028 | 0.34625 | 0.084835 | 1.2576 | 52.3 | 15.8 | 38.9 | 44.4 | 15.6 | 34.4 | 45.4 | 43.3 | 50.08 | 25.42 | 36.29 | 27.81 | 50.08 | 25.42 | 63.58 | 80.83 | 3.67 | 5.94 | 2.42 | 6.49 | 3.67 | 5.94 | 2.72 | 19.27 | 1 | 1.1746 | 2.8426 |  |  | 4446.56 | 2.8426 | 0.11 | 0.04 | 2.01 | 0.1 | 0.04 | 1.93 |  |  | 1 | 1 | 36.8225 | 25.4142 | 36.9992 | 28.6487 | 56.5787 | 66.4019 |  |  | 30.1476 | 44.4761 | 43.0303 | 357.99 | 0 | -142.926 | 0 | 0 | 96.1326 | 137.798 | 335.62 | 24.0421 | 926.31 | 833.496 | 0 | 0 | 252.315 | 1085.81 | 32.7217 | 56.9582 | 43.0303 | 181.772 | -142.926 | 96.1326 | 137.553 | 335.62 | 24.0421 | 764.904 | 910.555 | 0 | 252.315 | 1162.87 | 87.3849 | 221.667 | 43.0303 | 0 | 391.144 | 146.995 | 437.944 | 68.8504 | 1397.02 | 1738.68 | 963.536 | 382.427 | 3084.64 | [35 empty] | 2105.13 | 47.3429 | 2443.31 | 54.9484
2025-01-30 20:25 | R:/30129Wilcox/TDS Basecase/2022/2525_autosize off/08 Water Heating/W08R08.ribd22 | base | 12 | 1 | 2100 | Proposed and Standard | PASS | 10.27 | 7.1 | 4.2 | 30.2 | 3.3 | 40 | 131.126 | 252.157 | 277.073 | 860.844 | 0 | -4445.25 | 0 | 0 | 505.557 | 946.453 | 2025.88 | 119.621 | 673.459 | 1521.2 |  | 142.047 | 0 | 0 | 43.1492 | 185.196 | 142.047 | 27.19 | 12.14 | 3.56 | 10.94 | 0 | -37.14 | 0 | 0 | 7.43 | 19.66 | 27.07 | 1.72 | 72.57 | 53.83 | 6.15 | 0.34 | 0.33 | 0.99 | -1.1 | 0 | 0 | 0.74 | 2.87 | 2.59 | 0.19 | 13.1 | 0.057307 | 0.047146 | 0.031639 | 0.11625 | 0 | -0.010637 | 0 | 0 | 0.092723 | 0.10293 | 0.27357 | 0.022338 | 0.73326 | 0.25235 | 144.449 | 337.871 | 277.073 | 1201.82 | -4445.25 | 505.557 | 944.475 | 2025.88 | 119.621 | 1111.5 | 1961.22 |  | 155.717 | 0 | 43.1492 | 198.866 | 155.717 | 29.84 | 15.84 | 3.56 | 14.86 | -37.35 | 7.43 | 19.63 | 27.07 | 1.72 | 82.6 | 64.1 | 6.74 | 0.44 | 0.33 | 1.4 | -1.1 | 0.74 | 2.86 | 2.59 | 0.19 | 14.19 | 0.060372 | 0.051141 | 0.031639 | 0.17992 | -0.010637 | 0.092723 | 0.10257 | 0.27357 | 0.022338 | 0.80363 | 0.32307 | BEMCmpMgr 2022.3.2 (2522) | CSE 0.923.1 EXE | CBECC-Res 2022.3.2 (1368) | Natural Gas | 0.070366 | 0.070725 | 12.1 | 16 |  |  | 131.126 | 252.157 | 277.073 | 860.844 | 0 | -4445.25 | 0 | 0 | 505.557 | 946.453 | 2025.88 | 119.621 | 673.459 | 142.047 | 0 | 0 | 43.1492 | 185.196 | 27.19 | 12.14 | 3.56 | 10.94 | 0 | -37.14 | 0 | 0 | 7.43 | 19.66 | 27.07 | 1.72 | 72.57 | 6.15 | 0.34 | 0.33 | 0.99 | -1.1 | 0 | 0 | 0.74 | 2.87 | 2.59 | 0.19 | 13.1 | 0.057307 | 0.047146 | 0.031639 | 0.11625 | 0 | -0.010637 | 0 | 0 | 0.092723 | 0.10293 | 0.27357 | 0.022338 | 0.73326 | 357.196 | 1475.05 | 277.073 | 0 | 2135 | 930.001 | 2637.81 | 297.5 | 8109.63 | 297.338 | 164.777 | 65.4 | 527.515 | 58.13 | 54.99 | 3.56 | 27.73 | 31.89 | 23.06 | 35.82 | 4.86 | 240.04 | 58.13 | 54.99 | 3.56 | 27.73 | 31.89 | 23.06 | 35.82 | 4.86 | 240.04 | 13.08 | 1.71 | 0.33 | 6.87 | 3.02 | 3.87 | 3.38 | 0.53 | 32.79 | 13.08 | 1.71 | 0.33 | 6.87 | 3.02 | 3.87 | 3.38 | 0.53 | 32.79 | 0.12677 | 0.20519 | 0.031639 | 0 | 0.35267 | 0.11028 | 0.34625 | 0.084835 | 1.2576 | 37.3 | 15.5 | 30.2 | 44.4 | 15.6 | 34.4 | 40 | 43.3 | 28.49 | 25.34 | 36.29 | 27.81 | 28.49 | 25.34 | 63.58 | 80.83 | 1.89 | 5.92 | 2.42 | 6.49 | 1.89 | 5.92 | 2.72 | 19.27 | 1 | 1.1746 | 2.8426 |  |  | 4446.56 | 2.8426 | 0.1 | 0.05 | 1.78 | 0.1 | 0.04 | 1.93 |  |  | 1 | 1 | 36.9424 | 25.4257 | 36.9992 | 28.6487 | 56.5787 | 66.4019 |  |  | 30.0887 | 44.6121 | 43.0303 | 128.584 | 0 | -142.926 | 0 | 0 | 96.1326 | 137.995 | 335.62 | 24.0421 | 697.179 | 830.62 | 0 | 0 | 252.315 | 1082.94 | 32.7217 | 56.9582 | 43.0303 | 181.772 | -142.926 | 96.1326 | 137.553 | 335.62 | 24.0421 | 764.904 | 910.555 | 0 | 252.315 | 1162.87 | 87.3849 | 221.667 | 43.0303 | 0 | 391.144 | 146.995 | 437.944 | 68.8504 | 1397.02 | 1738.68 | 963.536 | 382.427 | 3084.64 | [35 empty] | 2575.99 | 57.9323 | 2443.31 | 54.9484
2025-01-30 20:26 | R:/30129Wilcox/TDS Basecase/2022/2525_autosize off/08 Water Heating/W08R09.ribd22 | base | 12 | 1 | 2100 | Proposed and Standard | FAIL | -2.77 | -1.9 | -1.4 | 35.8 | -10.7 | 54 | 131.562 | 250.985 | 277.073 | 162.014 | 0 | -4445.25 | 0 | 0 | 505.557 | 944.62 | 2025.88 | 119.621 | -27.9398 | 821.634 |  | 142.742 | 129.656 | 0 | 43.1492 | 315.546 | 272.397 | 27.32 | 12.1 | 3.56 | 23.89 | 0 | -36.76 | 0 | 0 | 7.43 | 19.63 | 27.07 | 1.72 | 85.96 | 66.87 | 6.18 | 0.34 | 0.33 | 5.59 | -1.1 | 0 | 0 | 0.74 | 2.86 | 2.59 | 0.19 | 17.72 | 0.057477 | 0.046957 | 0.031639 | 0.019132 | 0 | -0.010637 | 0 | 0 | 0.092723 | 0.10268 | 0.27357 | 0.022338 | 0.63588 | 0.15521 | 144.449 | 337.871 | 277.073 | 1201.82 | -4445.25 | 505.557 | 944.475 | 2025.88 | 119.621 | 1111.5 | 1961.22 |  | 155.717 | 0 | 43.1492 | 198.866 | 155.717 | 29.84 | 15.84 | 3.56 | 14.86 | -37.35 | 7.43 | 19.63 | 27.07 | 1.72 | 82.6 | 64.1 | 6.74 | 0.44 | 0.33 | 1.4 | -1.1 | 0.74 | 2.86 | 2.59 | 0.19 | 14.19 | 0.060372 | 0.051141 | 0.031639 | 0.17992 | -0.010637 | 0.092723 | 0.10257 | 0.27357 | 0.022338 | 0.80363 | 0.32307 | BEMCmpMgr 2022.3.2 (2522) | CSE 0.923.1 EXE | CBECC-Res 2022.3.2 (1368) | Natural Gas | 0.16775 | 0.16787 | -4.1 | -4.3 |  |  | 131.562 | 250.985 | 277.073 | 162.014 | 0 | -4445.25 | 0 | 0 | 505.557 | 944.62 | 2025.88 | 119.621 | -27.9398 | 142.742 | 129.656 | 0 | 43.1492 | 315.546 | 27.32 | 12.1 | 3.56 | 23.89 | 0 | -36.76 | 0 | 0 | 7.43 | 19.63 | 27.07 | 1.72 | 85.96 | 6.18 | 0.34 | 0.33 | 5.59 | -1.1 | 0 | 0 | 0.74 | 2.86 | 2.59 | 0.19 | 17.72 | 0.057477 | 0.046957 | 0.031639 | 0.019132 | 0 | -0.010637 | 0 | 0 | 0.092723 | 0.10268 | 0.27357 | 0.022338 | 0.63588 | 357.196 | 1475.05 | 277.073 | 0 | 2135 | 930.001 | 2637.81 | 297.5 | 8109.63 | 297.338 | 164.777 | 65.4 | 527.515 | 58.13 | 54.99 | 3.56 | 27.73 | 31.89 | 23.06 | 35.82 | 4.86 | 240.04 | 58.13 | 54.99 | 3.56 | 27.73 | 31.89 | 23.06 | 35.82 | 4.86 | 240.04 | 13.08 | 1.71 | 0.33 | 6.87 | 3.02 | 3.87 | 3.38 | 0.53 | 32.79 | 13.08 | 1.71 | 0.33 | 6.87 | 3.02 | 3.87 | 3.38 | 0.53 | 32.79 | 0.12677 | 0.20519 | 0.031639 | 0 | 0.35267 | 0.11028 | 0.34625 | 0.084835 | 1.2576 | 46.3 | 15.3 | 35.8 | 44.4 | 15.6 | 34.4 | 54 | 43.3 | 19.63 | 47.24 | 36.29 | 27.81 | 19.63 | 47.24 | 63.58 | 80.83 | 1.08 | 11.36 | 2.42 | 6.49 | 1.08 | 11.36 | 2.72 | 19.27 | 1 | 1.1746 | 2.8426 |  |  | 4446.56 | 2.8426 | 0.09 | 0.05 | 2.44 | 0.1 | 0.04 | 1.93 |  |  | 1 | 1 | 36.9862 | 25.4107 | 36.9992 | 28.6487 | 56.5787 | 66.4019 |  |  | 30.1799 | 44.4201 | 43.0303 | 23.6724 | 0 | -142.926 | 0 | 0 | 96.1326 | 137.697 | 335.62 | 24.0421 | 591.869 | 834.681 | 758.161 | 0 | 252.315 | 1845.16 | 32.7217 | 56.9582 | 43.0303 | 181.772 | -142.926 | 96.1326 | 137.553 | 335.62 | 24.0421 | 764.904 | 910.555 | 0 | 252.315 | 1162.87 | 87.3849 | 221.667 | 43.0303 | 0 | 391.144 | 146.995 | 437.944 | 68.8504 | 1397.02 | 1738.68 | 963.536 | 382.427 | 3084.64 | [35 empty] | 2813.84 | 63.2812 | 2443.31 | 54.9484
2025-01-30 20:27 | R:/30129Wilcox/TDS Basecase/2022/2525_autosize off/08 Water Heating/W08R10.ribd22 | base | 12 | 1 | 2100 | Proposed and Standard | FAIL | -2.77 | -1.9 | -1.4 | 35.8 | -10.7 | 54 | 131.562 | 250.985 | 277.073 | 162.014 | 0 | -4445.25 | 0 | 0 | 505.557 | 944.62 | 2025.88 | 119.621 | -27.9399 | 821.634 |  | 142.742 | 129.656 | 0 | 43.1492 | 315.546 | 272.397 | 27.32 | 12.1 | 3.56 | 23.89 | 0 | -36.76 | 0 | 0 | 7.43 | 19.63 | 27.07 | 1.72 | 85.96 | 66.87 | 6.18 | 0.34 | 0.33 | 5.59 | -1.1 | 0 | 0 | 0.74 | 2.86 | 2.59 | 0.19 | 17.72 | 0.057477 | 0.046957 | 0.031639 | 0.019132 | 0 | -0.010637 | 0 | 0 | 0.092723 | 0.10268 | 0.27357 | 0.022338 | 0.63588 | 0.15521 | 144.449 | 337.871 | 277.073 | 1201.82 | -4445.25 | 505.557 | 944.475 | 2025.88 | 119.621 | 1111.5 | 1961.22 |  | 155.717 | 0 | 43.1492 | 198.866 | 155.717 | 29.84 | 15.84 | 3.56 | 14.86 | -37.35 | 7.43 | 19.63 | 27.07 | 1.72 | 82.6 | 64.1 | 6.74 | 0.44 | 0.33 | 1.4 | -1.1 | 0.74 | 2.86 | 2.59 | 0.19 | 14.19 | 0.060372 | 0.051141 | 0.031639 | 0.17992 | -0.010637 | 0.092723 | 0.10257 | 0.27357 | 0.022338 | 0.80363 | 0.32307 | BEMCmpMgr 2022.3.2 (2522) | CSE 0.923.1 EXE | CBECC-Res 2022.3.2 (1368) | Natural Gas | 0.16775 | 0.16787 | -4.1 | -4.3 |  |  | 131.562 | 250.985 | 277.073 | 162.014 | 0 | -4445.25 | 0 | 0 | 505.557 | 944.62 | 2025.88 | 119.621 | -27.9399 | 142.742 | 129.656 | 0 | 43.1492 | 315.546 | 27.32 | 12.1 | 3.56 | 23.89 | 0 | -36.76 | 0 | 0 | 7.43 | 19.63 | 27.07 | 1.72 | 85.96 | 6.18 | 0.34 | 0.33 | 5.59 | -1.1 | 0 | 0 | 0.74 | 2.86 | 2.59 | 0.19 | 17.72 | 0.057477 | 0.046957 | 0.031639 | 0.019132 | 0 | -0.010637 | 0 | 0 | 0.092723 | 0.10268 | 0.27357 | 0.022338 | 0.63588 | 357.196 | 1475.05 | 277.073 | 0 | 2135 | 930.001 | 2637.81 | 297.5 | 8109.63 | 297.338 | 164.777 | 65.4 | 527.515 | 58.13 | 54.99 | 3.56 | 27.73 | 31.89 | 23.06 | 35.82 | 4.86 | 240.04 | 58.13 | 54.99 | 3.56 | 27.73 | 31.89 | 23.06 | 35.82 | 4.86 | 240.04 | 13.08 | 1.71 | 0.33 | 6.87 | 3.02 | 3.87 | 3.38 | 0.53 | 32.79 | 13.08 | 1.71 | 0.33 | 6.87 | 3.02 | 3.87 | 3.38 | 0.53 | 32.79 | 0.12677 | 0.20519 | 0.031639 | 0 | 0.35267 | 0.11028 | 0.34625 | 0.084835 | 1.2576 | 46.3 | 15.3 | 35.8 | 44.4 | 15.6 | 34.4 | 54 | 43.3 | 19.63 | 47.24 | 36.29 | 27.81 | 19.63 | 47.24 | 63.58 | 80.83 | 1.08 | 11.36 | 2.42 | 6.49 | 1.08 | 11.36 | 2.72 | 19.27 | 1 | 1.1746 | 2.8426 |  |  | 4446.56 | 2.8426 | 0.09 | 0.05 | 2.44 | 0.1 | 0.04 | 1.93 |  |  | 1 | 1 | 36.9862 | 25.4107 | 36.9992 | 28.6487 | 56.5787 | 66.4019 |  |  | 30.1799 | 44.4201 | 43.0303 | 23.6724 | 0 | -142.926 | 0 | 0 | 96.1326 | 137.697 | 335.62 | 24.0421 | 591.869 | 834.681 | 758.161 | 0 | 252.315 | 1845.16 | 32.7217 | 56.9582 | 43.0303 | 181.772 | -142.926 | 96.1326 | 137.553 | 335.62 | 24.0421 | 764.904 | 910.555 | 0 | 252.315 | 1162.87 | 87.3849 | 221.667 | 43.0303 | 0 | 391.144 | 146.995 | 437.944 | 68.8504 | 1397.02 | 1738.68 | 963.536 | 382.427 | 3084.64 | [35 empty] | 2813.84 | 63.2812 | 2443.31 | 54.9484
2025-01-30 20:28 | R:/30129Wilcox/TDS Basecase/2022/2525_autosize off/09 Multiple Orientation/W09R01.ribd22 | base | 12 | 1 | 2100 | Proposed and Standard | FAIL | -1.77 | -1.2 | -0.7 | 35.1 | -0.5 | 43.8 | 148.683 | 371.164 | 277.073 | 1200.79 | 0 | -4445.25 | 0 | 0 | 505.557 | 945.071 | 2025.88 | 119.621 | 1148.59 | 1997.71 |  | 158.398 | 0 | 0 | 43.1492 | 201.547 | 158.398 | 30.39 | 17.06 | 3.56 | 14.86 | 0 | -37.37 | 0 | 0 | 7.43 | 19.64 | 27.07 | 1.72 | 84.36 | 65.87 | 6.87 | 0.48 | 0.33 | 1.4 | -1.1 | 0 | 0 | 0.74 | 2.86 | 2.59 | 0.19 | 14.36 | 0.061503 | 0.052797 | 0.031639 | 0.18011 | 0 | -0.010637 | 0 | 0 | 0.092723 | 0.10253 | 0.27357 | 0.022338 | 0.80657 | 0.32605 | 144.449 | 337.871 | 277.073 | 1201.82 | -4445.25 | 505.557 | 944.475 | 2025.88 | 119.621 | 1111.5 | 1961.22 |  | 155.717 | 0 | 43.1492 | 198.866 | 155.717 | 29.84 | 15.84 | 3.56 | 14.86 | -37.35 | 7.43 | 19.63 | 27.07 | 1.72 | 82.6 | 64.1 | 6.74 | 0.44 | 0.33 | 1.4 | -1.1 | 0.74 | 2.86 | 2.59 | 0.19 | 14.19 | 0.060372 | 0.051141 | 0.031639 | 0.17992 | -0.010637 | 0.092723 | 0.10257 | 0.27357 | 0.022338 | 0.80363 | 0.32307 | BEMCmpMgr 2022.3.2 (2522) | CSE 0.923.1 EXE | CBECC-Res 2022.3.2 (1368) | Natural Gas | -0.0029408 | -0.0029765 | -2.1 | -2.8 |  |  | 148.683 | 371.164 | 277.073 | 1200.79 | 0 | -4445.25 | 0 | 0 | 505.557 | 945.071 | 2025.88 | 119.621 | 1148.59 | 158.398 | 0 | 0 | 43.1492 | 201.547 | 30.39 | 17.06 | 3.56 | 14.86 | 0 | -37.37 | 0 | 0 | 7.43 | 19.64 | 27.07 | 1.72 | 84.36 | 6.87 | 0.48 | 0.33 | 1.4 | -1.1 | 0 | 0 | 0.74 | 2.86 | 2.59 | 0.19 | 14.36 | 0.061503 | 0.052797 | 0.031639 | 0.18011 | 0 | -0.010637 | 0 | 0 | 0.092723 | 0.10253 | 0.27357 | 0.022338 | 0.80657 | 357.196 | 1475.05 | 277.073 | 0 | 2135 | 930.001 | 2637.81 | 297.5 | 8109.63 | 297.338 | 164.777 | 65.4 | 527.515 | 58.13 | 54.99 | 3.56 | 27.73 | 31.89 | 23.06 | 35.82 | 4.86 | 240.04 | 58.13 | 54.99 | 3.56 | 27.73 | 31.89 | 23.06 | 35.82 | 4.86 | 240.04 | 13.08 | 1.71 | 0.33 | 6.87 | 3.02 | 3.87 | 3.38 | 0.53 | 32.79 | 13.08 | 1.71 | 0.33 | 6.87 | 3.02 | 3.87 | 3.38 | 0.53 | 32.79 | 0.12677 | 0.20519 | 0.031639 | 0 | 0.35267 | 0.11028 | 0.34625 | 0.084835 | 1.2576 | 45.6 | 15.6 | 35.1 | 44.4 | 15.6 | 34.4 | 43.8 | 43.3 | 37.56 | 28.31 | 36.29 | 27.81 | 37.56 | 28.31 | 63.58 | 80.83 | 2.47 | 6.61 | 2.42 | 6.49 | 2.47 | 6.61 | 2.72 | 19.27 | 1 | 1.1746 | 2.8426 |  |  | 4446.56 | 2.8426 | 0.1 | 0.04 | 1.95 | 0.1 | 0.04 | 1.93 |  |  | 1 | 1 | 36.9992 | 30.4924 | 36.9992 | 28.6487 | 56.5787 | 66.4019 |  |  | 33.6735 | 61.7775 | 43.0303 | 181.717 | 0 | -142.926 | 0 | 0 | 96.1326 | 137.579 | 335.62 | 24.0421 | 770.646 | 926.234 | 0 | 0 | 252.315 | 1178.55 | 32.7217 | 56.9582 | 43.0303 | 181.772 | -142.926 | 96.1326 | 137.553 | 335.62 | 24.0421 | 764.904 | 910.555 | 0 | 252.315 | 1162.87 | 87.3849 | 221.667 | 43.0303 | 0 | 391.144 | 146.995 | 437.944 | 68.8504 | 1397.02 | 1738.68 | 963.536 | 382.427 | 3084.64 | [35 empty] | 2434.16 | 54.7426 | 2443.31 | 54.9484
2025-01-30 20:30 | R:/30129Wilcox/TDS Basecase/2022/2525_autosize off/09 Multiple Orientation/W09R02.ribd22 | base - Worst Case (N) | 12 | 1 | 2100 | Proposed and Standard | PASS | 0 | 0 | 0 | 34.4 | 0 | 43.3 | 144.449 | 337.871 | 277.073 | 1201.82 | 0 | -4445.25 | 0 | 0 | 505.557 | 944.475 | 2025.88 | 119.621 | 1111.5 | 1961.22 |  | 155.717 | 0 | 0 | 43.1492 | 198.866 | 155.717 | 29.84 | 15.84 | 3.56 | 14.86 | 0 | -37.35 | 0 | 0 | 7.43 | 19.63 | 27.07 | 1.72 | 82.6 | 64.1 | 6.74 | 0.44 | 0.33 | 1.4 | -1.1 | 0 | 0 | 0.74 | 2.86 | 2.59 | 0.19 | 14.19 | 0.060372 | 0.051141 | 0.031639 | 0.17992 | 0 | -0.010637 | 0 | 0 | 0.092723 | 0.10257 | 0.27357 | 0.022338 | 0.80363 | 0.32307 | 144.449 | 337.871 | 277.073 | 1201.82 | -4445.25 | 505.557 | 944.475 | 2025.88 | 119.621 | 1111.5 | 1961.22 |  | 155.717 | 0 | 43.1492 | 198.866 | 155.717 | 29.84 | 15.84 | 3.56 | 14.86 | -37.35 | 7.43 | 19.63 | 27.07 | 1.72 | 82.6 | 64.1 | 6.74 | 0.44 | 0.33 | 1.4 | -1.1 | 0.74 | 2.86 | 2.59 | 0.19 | 14.19 | 0.060372 | 0.051141 | 0.031639 | 0.17992 | -0.010637 | 0.092723 | 0.10257 | 0.27357 | 0.022338 | 0.80363 | 0.32307 | BEMCmpMgr 2022.3.2 (2522) | CSE 0.923.1 EXE | CBECC-Res 2022.3.2 (1368) | Natural Gas | 0 | 0 | 0 | 0 |  |  | 144.449 | 337.871 | 277.073 | 1201.82 | 0 | -4445.25 | 0 | 0 | 505.557 | 944.475 | 2025.88 | 119.621 | 1111.5 | 155.717 | 0 | 0 | 43.1492 | 198.866 | 29.84 | 15.84 | 3.56 | 14.86 | 0 | -37.35 | 0 | 0 | 7.43 | 19.63 | 27.07 | 1.72 | 82.6 | 6.74 | 0.44 | 0.33 | 1.4 | -1.1 | 0 | 0 | 0.74 | 2.86 | 2.59 | 0.19 | 14.19 | 0.060372 | 0.051141 | 0.031639 | 0.17992 | 0 | -0.010637 | 0 | 0 | 0.092723 | 0.10257 | 0.27357 | 0.022338 | 0.80363 | 357.196 | 1475.05 | 277.073 | 0 | 2135 | 930.001 | 2637.81 | 297.5 | 8109.63 | 297.338 | 164.777 | 65.4 | 527.515 | 58.13 | 54.99 | 3.56 | 27.73 | 31.89 | 23.06 | 35.82 | 4.86 | 240.04 | 58.13 | 54.99 | 3.56 | 27.73 | 31.89 | 23.06 | 35.82 | 4.86 | 240.04 | 13.08 | 1.71 | 0.33 | 6.87 | 3.02 | 3.87 | 3.38 | 0.53 | 32.79 | 13.08 | 1.71 | 0.33 | 6.87 | 3.02 | 3.87 | 3.38 | 0.53 | 32.79 | 0.12677 | 0.20519 | 0.031639 | 0 | 0.35267 | 0.11028 | 0.34625 | 0.084835 | 1.2576 | 44.4 | 15.6 | 34.4 | 44.4 | 15.6 | 34.4 | 43.3 | 43.3 | 36.29 | 27.81 | 36.29 | 27.81 | 36.29 | 27.81 | 63.58 | 80.83 | 2.42 | 6.49 | 2.42 | 6.49 | 2.42 | 6.49 | 2.72 | 19.27 | 1 | 1.1746 | 2.8426 |  |  | 4446.56 | 2.8426 | 0.1 | 0.04 | 1.93 | 0.1 | 0.04 | 1.93 |  |  | 1 | 1 | 0 | 0 | 36.9992 | 28.6487 | 56.5787 | 66.4019 |  |  | 32.7217 | 56.9582 | 43.0303 | 181.772 | 0 | -142.926 | 0 | 0 | 96.1326 | 137.553 | 335.62 | 24.0421 | 764.904 | 910.555 | 0 | 0 | 252.315 | 1162.87 | 32.7217 | 56.9582 | 43.0303 | 181.772 | -142.926 | 96.1326 | 137.553 | 335.62 | 24.0421 | 764.904 | 910.555 | 0 | 252.315 | 1162.87 | 87.3849 | 221.667 | 43.0303 | 0 | 391.144 | 146.995 | 437.944 | 68.8504 | 1397.02 | 1738.68 | 963.536 | 382.427 | 3084.64 | [35 empty] | 2443.31 | 54.9484 | 2443.31 | 54.9484
2025-01-30 20:30 | R:/30129Wilcox/TDS Basecase/2022/2525_autosize off/09 Multiple Orientation/W09R02.ribd22 | base - North Facing | 12 | 1 | 2100 | Proposed and Standard | PASS | 0 | 0 | 0 | 34.4 | 0 | 43.3 | 144.449 | 337.871 | 277.073 | 1201.82 | 0 | -4445.25 | 0 | 0 | 505.557 | 944.475 | 2025.88 | 119.621 | 1111.5 | 1961.22 |  | 155.717 | 0 | 0 | 43.1492 | 198.866 | 155.717 | 29.84 | 15.84 | 3.56 | 14.86 | 0 | -37.35 | 0 | 0 | 7.43 | 19.63 | 27.07 | 1.72 | 82.6 | 64.1 | 6.74 | 0.44 | 0.33 | 1.4 | -1.1 | 0 | 0 | 0.74 | 2.86 | 2.59 | 0.19 | 14.19 | 0.060372 | 0.051141 | 0.031639 | 0.17992 | 0 | -0.010637 | 0 | 0 | 0.092723 | 0.10257 | 0.27357 | 0.022338 | 0.80363 | 0.32307 | 144.449 | 337.871 | 277.073 | 1201.82 | -4445.25 | 505.557 | 944.475 | 2025.88 | 119.621 | 1111.5 | 1961.22 |  | 155.717 | 0 | 43.1492 | 198.866 | 155.717 | 29.84 | 15.84 | 3.56 | 14.86 | -37.35 | 7.43 | 19.63 | 27.07 | 1.72 | 82.6 | 64.1 | 6.74 | 0.44 | 0.33 | 1.4 | -1.1 | 0.74 | 2.86 | 2.59 | 0.19 | 14.19 | 0.060372 | 0.051141 | 0.031639 | 0.17992 | -0.010637 | 0.092723 | 0.10257 | 0.27357 | 0.022338 | 0.80363 | 0.32307 | BEMCmpMgr 2022.3.2 (2522) | CSE 0.923.1 EXE | CBECC-Res 2022.3.2 (1368) | Natural Gas | 0 | 0 | 0 | 0 |  |  | 144.449 | 337.871 | 277.073 | 1201.82 | 0 | -4445.25 | 0 | 0 | 505.557 | 944.475 | 2025.88 | 119.621 | 1111.5 | 155.717 | 0 | 0 | 43.1492 | 198.866 | 29.84 | 15.84 | 3.56 | 14.86 | 0 | -37.35 | 0 | 0 | 7.43 | 19.63 | 27.07 | 1.72 | 82.6 | 6.74 | 0.44 | 0.33 | 1.4 | -1.1 | 0 | 0 | 0.74 | 2.86 | 2.59 | 0.19 | 14.19 | 0.060372 | 0.051141 | 0.031639 | 0.17992 | 0 | -0.010637 | 0 | 0 | 0.092723 | 0.10257 | 0.27357 | 0.022338 | 0.80363 | 357.196 | 1475.05 | 277.073 | 0 | 2135 | 930.001 | 2637.81 | 297.5 | 8109.63 | 297.338 | 164.777 | 65.4 | 527.515 | 58.13 | 54.99 | 3.56 | 27.73 | 31.89 | 23.06 | 35.82 | 4.86 | 240.04 | 58.13 | 54.99 | 3.56 | 27.73 | 31.89 | 23.06 | 35.82 | 4.86 | 240.04 | 13.08 | 1.71 | 0.33 | 6.87 | 3.02 | 3.87 | 3.38 | 0.53 | 32.79 | 13.08 | 1.71 | 0.33 | 6.87 | 3.02 | 3.87 | 3.38 | 0.53 | 32.79 | 0.12677 | 0.20519 | 0.031639 | 0 | 0.35267 | 0.11028 | 0.34625 | 0.084835 | 1.2576 | 44.4 | 15.6 | 34.4 | 44.4 | 15.6 | 34.4 | 43.3 | 43.3 | 36.29 | 27.81 | 36.29 | 27.81 | 36.29 | 27.81 | 63.58 | 80.83 | 2.42 | 6.49 | 2.42 | 6.49 | 2.42 | 6.49 | 2.72 | 19.27 | 1 | 1.1746 | 2.8426 |  |  | 4446.56 | 2.8426 | 0.1 | 0.04 | 1.93 | 0.1 | 0.04 | 1.93 |  |  | 1 | 1 | 36.9992 | 28.6487 | 36.9992 | 28.6487 | 56.5787 | 66.4019 |  |  | 32.7217 | 56.9582 | 43.0303 | 181.772 | 0 | -142.926 | 0 | 0 | 96.1326 | 137.553 | 335.62 | 24.0421 | 764.904 | 910.555 | 0 | 0 | 252.315 | 1162.87 | 32.7217 | 56.9582 | 43.0303 | 181.772 | -142.926 | 96.1326 | 137.553 | 335.62 | 24.0421 | 764.904 | 910.555 | 0 | 252.315 | 1162.87 | 87.3849 | 221.667 | 43.0303 | 0 | 391.144 | 146.995 | 437.944 | 68.8504 | 1397.02 | 1738.68 | 963.536 | 382.427 | 3084.64
2025-01-30 20:30 | R:/30129Wilcox/TDS Basecase/2022/2525_autosize off/09 Multiple Orientation/W09R02.ribd22 | base - East Facing | 12 | 1 | 2100 | Proposed and Standard | PASS | 0 | 0 | 0 | 34.4 | 0 | 43.3 | 144.449 | 337.871 | 277.073 | 1201.82 | 0 | -4445.25 | 0 | 0 | 505.557 | 944.475 | 2025.88 | 119.621 | 1111.5 | 1961.22 |  | 155.717 | 0 | 0 | 43.1492 | 198.866 | 155.717 | 29.84 | 15.84 | 3.56 | 14.86 | 0 | -37.35 | 0 | 0 | 7.43 | 19.63 | 27.07 | 1.72 | 82.6 | 64.1 | 6.74 | 0.44 | 0.33 | 1.4 | -1.1 | 0 | 0 | 0.74 | 2.86 | 2.59 | 0.19 | 14.19 | 0.060372 | 0.051141 | 0.031639 | 0.17992 | 0 | -0.010637 | 0 | 0 | 0.092723 | 0.10257 | 0.27357 | 0.022338 | 0.80363 | 0.32307 | 144.449 | 337.871 | 277.073 | 1201.82 | -4445.25 | 505.557 | 944.475 | 2025.88 | 119.621 | 1111.5 | 1961.22 |  | 155.717 | 0 | 43.1492 | 198.866 | 155.717 | 29.84 | 15.84 | 3.56 | 14.86 | -37.35 | 7.43 | 19.63 | 27.07 | 1.72 | 82.6 | 64.1 | 6.74 | 0.44 | 0.33 | 1.4 | -1.1 | 0.74 | 2.86 | 2.59 | 0.19 | 14.19 | 0.060372 | 0.051141 | 0.031639 | 0.17992 | -0.010637 | 0.092723 | 0.10257 | 0.27357 | 0.022338 | 0.80363 | 0.32307 | BEMCmpMgr 2022.3.2 (2522) | CSE 0.923.1 EXE | CBECC-Res 2022.3.2 (1368) | Natural Gas | -1.729e-10 | -2.3856e-10 | 0 | 0 |  |  | 144.449 | 337.871 | 277.073 | 1201.82 | 0 | -4445.25 | 0 | 0 | 505.557 | 944.475 | 2025.88 | 119.621 | 1111.5 | 155.717 | 0 | 0 | 43.1492 | 198.866 | 29.84 | 15.84 | 3.56 | 14.86 | 0 | -37.35 | 0 | 0 | 7.43 | 19.63 | 27.07 | 1.72 | 82.6 | 6.74 | 0.44 | 0.33 | 1.4 | -1.1 | 0 | 0 | 0.74 | 2.86 | 2.59 | 0.19 | 14.19 | 0.060372 | 0.051141 | 0.031639 | 0.17992 | 0 | -0.010637 | 0 | 0 | 0.092723 | 0.10257 | 0.27357 | 0.022338 | 0.80363 | 357.196 | 1475.05 | 277.073 | 0 | 2135 | 930.001 | 2637.81 | 297.5 | 8109.63 | 297.338 | 164.777 | 65.4 | 527.515 | 58.13 | 54.99 | 3.56 | 27.73 | 31.89 | 23.06 | 35.82 | 4.86 | 240.04 | 58.13 | 54.99 | 3.56 | 27.73 | 31.89 | 23.06 | 35.82 | 4.86 | 240.04 | 13.08 | 1.71 | 0.33 | 6.87 | 3.02 | 3.87 | 3.38 | 0.53 | 32.79 | 13.08 | 1.71 | 0.33 | 6.87 | 3.02 | 3.87 | 3.38 | 0.53 | 32.79 | 0.12677 | 0.20519 | 0.031639 | 0 | 0.35267 | 0.11028 | 0.34625 | 0.084835 | 1.2576 | 44.4 | 15.6 | 34.4 | 44.4 | 15.6 | 34.4 | 43.3 | 43.3 | 36.29 | 27.81 | 36.29 | 27.81 | 36.29 | 27.81 | 63.58 | 80.83 | 2.42 | 6.49 | 2.42 | 6.49 | 2.42 | 6.49 | 2.72 | 19.27 | 1 | 1.1746 | 2.8426 |  |  | 4446.56 | 2.8426 | 0.1 | 0.04 | 1.93 | 0.1 | 0.04 | 1.93 |  |  | 1 | 1 | 36.9992 | 28.6487 | 36.9992 | 28.6487 | 56.5787 | 66.4019 |  |  | 32.7217 | 56.9582 | 43.0303 | 181.772 | 0 | -142.926 | 0 | 0 | 96.1326 | 137.553 | 335.62 | 24.0421 | 764.904 | 910.555 | 0 | 0 | 252.315 | 1162.87 | 32.7217 | 56.9582 | 43.0303 | 181.772 | -142.926 | 96.1326 | 137.553 | 335.62 | 24.0421 | 764.904 | 910.555 | 0 | 252.315 | 1162.87 | 87.3849 | 221.667 | 43.0303 | 0 | 391.144 | 146.995 | 437.944 | 68.8504 | 1397.02 | 1738.68 | 963.536 | 382.427 | 3084.64
2025-01-30 20:30 | R:/30129Wilcox/TDS Basecase/2022/2525_autosize off/09 Multiple Orientation/W09R02.ribd22 | base - South Facing | 12 | 1 | 2100 | Proposed and Standard | PASS | 0 | 0 | 0 | 34.4 | 0 | 43.3 | 144.449 | 337.871 | 277.073 | 1201.82 | 0 | -4445.25 | 0 | 0 | 505.557 | 944.475 | 2025.88 | 119.621 | 1111.5 | 1961.22 |  | 155.717 | 0 | 0 | 43.1492 | 198.866 | 155.717 | 29.84 | 15.84 | 3.56 | 14.86 | 0 | -37.35 | 0 | 0 | 7.43 | 19.63 | 27.07 | 1.72 | 82.6 | 64.1 | 6.74 | 0.44 | 0.33 | 1.4 | -1.1 | 0 | 0 | 0.74 | 2.86 | 2.59 | 0.19 | 14.19 | 0.060371 | 0.051141 | 0.031639 | 0.17992 | 0 | -0.010637 | 0 | 0 | 0.092723 | 0.10257 | 0.27357 | 0.022338 | 0.80363 | 0.32307 | 144.449 | 337.871 | 277.073 | 1201.82 | -4445.25 | 505.557 | 944.475 | 2025.88 | 119.621 | 1111.5 | 1961.22 |  | 155.717 | 0 | 43.1492 | 198.866 | 155.717 | 29.84 | 15.84 | 3.56 | 14.86 | -37.35 | 7.43 | 19.63 | 27.07 | 1.72 | 82.6 | 64.1 | 6.74 | 0.44 | 0.33 | 1.4 | -1.1 | 0.74 | 2.86 | 2.59 | 0.19 | 14.19 | 0.060372 | 0.051141 | 0.031639 | 0.17992 | -0.010637 | 0.092723 | 0.10257 | 0.27357 | 0.022338 | 0.80363 | 0.32307 | BEMCmpMgr 2022.3.2 (2522) | CSE 0.923.1 EXE | CBECC-Res 2022.3.2 (1368) | Natural Gas | 1.23223e-07 | 1.20761e-07 | 0 | 0 |  |  | 144.449 | 337.871 | 277.073 | 1201.82 | 0 | -4445.25 | 0 | 0 | 505.557 | 944.475 | 2025.88 | 119.621 | 1111.5 | 155.717 | 0 | 0 | 43.1492 | 198.866 | 29.84 | 15.84 | 3.56 | 14.86 | 0 | -37.35 | 0 | 0 | 7.43 | 19.63 | 27.07 | 1.72 | 82.6 | 6.74 | 0.44 | 0.33 | 1.4 | -1.1 | 0 | 0 | 0.74 | 2.86 | 2.59 | 0.19 | 14.19 | 0.060371 | 0.051141 | 0.031639 | 0.17992 | 0 | -0.010637 | 0 | 0 | 0.092723 | 0.10257 | 0.27357 | 0.022338 | 0.80363 | 357.196 | 1475.05 | 277.073 | 0 | 2135 | 930.001 | 2637.81 | 297.5 | 8109.63 | 297.338 | 164.777 | 65.4 | 527.515 | 58.13 | 54.99 | 3.56 | 27.73 | 31.89 | 23.06 | 35.82 | 4.86 | 240.04 | 58.13 | 54.99 | 3.56 | 27.73 | 31.89 | 23.06 | 35.82 | 4.86 | 240.04 | 13.08 | 1.71 | 0.33 | 6.87 | 3.02 | 3.87 | 3.38 | 0.53 | 32.79 | 13.08 | 1.71 | 0.33 | 6.87 | 3.02 | 3.87 | 3.38 | 0.53 | 32.79 | 0.12677 | 0.20519 | 0.031639 | 0 | 0.35267 | 0.11028 | 0.34625 | 0.084835 | 1.2576 | 44.4 | 15.6 | 34.4 | 44.4 | 15.6 | 34.4 | 43.3 | 43.3 | 36.29 | 27.81 | 36.29 | 27.81 | 36.29 | 27.81 | 63.58 | 80.83 | 2.42 | 6.49 | 2.42 | 6.49 | 2.42 | 6.49 | 2.72 | 19.27 | 1 | 1.1746 | 2.8426 |  |  | 4446.56 | 2.8426 | 0.1 | 0.04 | 1.93 | 0.1 | 0.04 | 1.93 |  |  | 1 | 1 | 36.9992 | 28.6487 | 36.9992 | 28.6487 | 56.5787 | 66.4019 |  |  | 32.7217 | 56.9583 | 43.0303 | 181.772 | 0 | -142.926 | 0 | 0 | 96.1326 | 137.553 | 335.62 | 24.0421 | 764.904 | 910.555 | 0 | 0 | 252.315 | 1162.87 | 32.7217 | 56.9582 | 43.0303 | 181.772 | -142.926 | 96.1326 | 137.553 | 335.62 | 24.0421 | 764.904 | 910.555 | 0 | 252.315 | 1162.87 | 87.3849 | 221.667 | 43.0303 | 0 | 391.144 | 146.995 | 437.944 | 68.8504 | 1397.02 | 1738.68 | 963.536 | 382.427 | 3084.64
2025-01-30 20:30 | R:/30129Wilcox/TDS Basecase/2022/2525_autosize off/09 Multiple Orientation/W09R02.ribd22 | base - West Facing | 12 | 1 | 2100 | Proposed and Standard | PASS | 0 | 0 | 0 | 34.4 | 0 | 43.3 | 144.449 | 337.871 | 277.073 | 1201.82 | 0 | -4445.25 | 0 | 0 | 505.557 | 944.475 | 2025.88 | 119.621 | 1111.5 | 1961.22 |  | 155.717 | 0 | 0 | 43.1492 | 198.866 | 155.717 | 29.84 | 15.84 | 3.56 | 14.86 | 0 | -37.35 | 0 | 0 | 7.43 | 19.63 | 27.07 | 1.72 | 82.6 | 64.1 | 6.74 | 0.44 | 0.33 | 1.4 | -1.1 | 0 | 0 | 0.74 | 2.86 | 2.59 | 0.19 | 14.19 | 0.060371 | 0.051141 | 0.031639 | 0.17992 | 0 | -0.010637 | 0 | 0 | 0.092723 | 0.10257 | 0.27357 | 0.022338 | 0.80363 | 0.32307 | 144.449 | 337.871 | 277.073 | 1201.82 | -4445.25 | 505.557 | 944.475 | 2025.88 | 119.621 | 1111.5 | 1961.22 |  | 155.717 | 0 | 43.1492 | 198.866 | 155.717 | 29.84 | 15.84 | 3.56 | 14.86 | -37.35 | 7.43 | 19.63 | 27.07 | 1.72 | 82.6 | 64.1 | 6.74 | 0.44 | 0.33 | 1.4 | -1.1 | 0.74 | 2.86 | 2.59 | 0.19 | 14.19 | 0.060372 | 0.051141 | 0.031639 | 0.17992 | -0.010637 | 0.092723 | 0.10257 | 0.27357 | 0.022338 | 0.80363 | 0.32307 | BEMCmpMgr 2022.3.2 (2522) | CSE 0.923.1 EXE | CBECC-Res 2022.3.2 (1368) | Natural Gas | 1.33791e-07 | 1.30317e-07 | 0 | 0 |  |  | 144.449 | 337.871 | 277.073 | 1201.82 | 0 | -4445.25 | 0 | 0 | 505.557 | 944.475 | 2025.88 | 119.621 | 1111.5 | 155.717 | 0 | 0 | 43.1492 | 198.866 | 29.84 | 15.84 | 3.56 | 14.86 | 0 | -37.35 | 0 | 0 | 7.43 | 19.63 | 27.07 | 1.72 | 82.6 | 6.74 | 0.44 | 0.33 | 1.4 | -1.1 | 0 | 0 | 0.74 | 2.86 | 2.59 | 0.19 | 14.19 | 0.060371 | 0.051141 | 0.031639 | 0.17992 | 0 | -0.010637 | 0 | 0 | 0.092723 | 0.10257 | 0.27357 | 0.022338 | 0.80363 | 357.196 | 1475.05 | 277.073 | 0 | 2135 | 930.001 | 2637.81 | 297.5 | 8109.63 | 297.338 | 164.777 | 65.4 | 527.515 | 58.13 | 54.99 | 3.56 | 27.73 | 31.89 | 23.06 | 35.82 | 4.86 | 240.04 | 58.13 | 54.99 | 3.56 | 27.73 | 31.89 | 23.06 | 35.82 | 4.86 | 240.04 | 13.08 | 1.71 | 0.33 | 6.87 | 3.02 | 3.87 | 3.38 | 0.53 | 32.79 | 13.08 | 1.71 | 0.33 | 6.87 | 3.02 | 3.87 | 3.38 | 0.53 | 32.79 | 0.12677 | 0.20519 | 0.031639 | 0 | 0.35267 | 0.11028 | 0.34625 | 0.084835 | 1.2576 | 44.4 | 15.6 | 34.4 | 44.4 | 15.6 | 34.4 | 43.3 | 43.3 | 36.29 | 27.81 | 36.29 | 27.81 | 36.29 | 27.81 | 63.58 | 80.83 | 2.42 | 6.49 | 2.42 | 6.49 | 2.42 | 6.49 | 2.72 | 19.27 | 1 | 1.1746 | 2.8426 |  |  | 4446.56 | 2.8426 | 0.1 | 0.04 | 1.93 | 0.1 | 0.04 | 1.93 |  |  | 1 | 1 | 36.9992 | 28.6487 | 36.9992 | 28.6487 | 56.5787 | 66.4019 |  |  | 32.7217 | 56.9582 | 43.0303 | 181.772 | 0 | -142.926 | 0 | 0 | 96.1326 | 137.553 | 335.62 | 24.0421 | 764.904 | 910.555 | 0 | 0 | 252.315 | 1162.87 | 32.7217 | 56.9582 | 43.0303 | 181.772 | -142.926 | 96.1326 | 137.553 | 335.62 | 24.0421 | 764.904 | 910.555 | 0 | 252.315 | 1162.87 | 87.3849 | 221.667 | 43.0303 | 0 | 391.144 | 146.995 | 437.944 | 68.8504 | 1397.02 | 1738.68 | 963.536 | 382.427 | 3084.64
2025-01-30 20:31 | R:/30129Wilcox/TDS Basecase/2022/2525_autosize off/09 Multiple Orientation/W09R06.ribd22 | base | 12 | 1 | 2100 | Proposed and Standard | FAIL | -0.34 | -0.2 | -0.1 | 34.5 | 0.4 | 42.9 | 146.128 | 367.86 | 277.073 | 1213.72 | 0 | -4445.25 | 0 | 0 | 505.557 | 943.219 | 2025.88 | 119.621 | 1153.81 | 2004.78 |  | 151.201 | 0 | 0 | 43.1492 | 194.35 | 151.201 | 29.05 | 16.81 | 3.56 | 15.02 | 0 | -37.35 | 0 | 0 | 7.43 | 19.6 | 27.07 | 1.72 | 82.91 | 64.44 | 6.56 | 0.48 | 0.33 | 1.42 | -1.1 | 0 | 0 | 0.74 | 2.86 | 2.59 | 0.19 | 14.07 | 0.060734 | 0.054138 | 0.031639 | 0.18228 | 0 | -0.010637 | 0 | 0 | 0.092723 | 0.1023 | 0.27357 | 0.022338 | 0.80908 | 0.32879 | 144.449 | 337.871 | 277.073 | 1201.82 | -4445.25 | 505.557 | 944.475 | 2025.88 | 119.621 | 1111.5 | 1961.22 |  | 155.717 | 0 | 43.1492 | 198.866 | 155.717 | 29.84 | 15.84 | 3.56 | 14.86 | -37.35 | 7.43 | 19.63 | 27.07 | 1.72 | 82.6 | 64.1 | 6.74 | 0.44 | 0.33 | 1.4 | -1.1 | 0.74 | 2.86 | 2.59 | 0.19 | 14.19 | 0.060372 | 0.051141 | 0.031639 | 0.17992 | -0.010637 | 0.092723 | 0.10257 | 0.27357 | 0.022338 | 0.80363 | 0.32307 | BEMCmpMgr 2022.3.2 (2522) | CSE 0.923.1 EXE | CBECC-Res 2022.3.2 (1368) | Natural Gas | -0.0054478 | -0.0057172 | -0.4 | -0.5 |  |  | 146.128 | 367.86 | 277.073 | 1213.72 | 0 | -4445.25 | 0 | 0 | 505.557 | 943.219 | 2025.88 | 119.621 | 1153.81 | 151.201 | 0 | 0 | 43.1492 | 194.35 | 29.05 | 16.81 | 3.56 | 15.02 | 0 | -37.35 | 0 | 0 | 7.43 | 19.6 | 27.07 | 1.72 | 82.91 | 6.56 | 0.48 | 0.33 | 1.42 | -1.1 | 0 | 0 | 0.74 | 2.86 | 2.59 | 0.19 | 14.07 | 0.060734 | 0.054138 | 0.031639 | 0.18228 | 0 | -0.010637 | 0 | 0 | 0.092723 | 0.1023 | 0.27357 | 0.022338 | 0.80908 | 357.196 | 1475.05 | 277.073 | 0 | 2135 | 930.001 | 2637.81 | 297.5 | 8109.63 | 297.338 | 164.777 | 65.4 | 527.515 | 58.13 | 54.99 | 3.56 | 27.73 | 31.89 | 23.06 | 35.82 | 4.86 | 240.04 | 58.13 | 54.99 | 3.56 | 27.73 | 31.89 | 23.06 | 35.82 | 4.86 | 240.04 | 13.08 | 1.71 | 0.33 | 6.87 | 3.02 | 3.87 | 3.38 | 0.53 | 32.79 | 13.08 | 1.71 | 0.33 | 6.87 | 3.02 | 3.87 | 3.38 | 0.53 | 32.79 | 0.12677 | 0.20519 | 0.031639 | 0 | 0.35267 | 0.11028 | 0.34625 | 0.084835 | 1.2576 | 44.6 | 15.6 | 34.5 | 44.4 | 15.6 | 34.4 | 42.9 | 43.3 | 37.43 | 27.01 | 36.29 | 27.81 | 37.43 | 27.01 | 63.58 | 80.83 | 2.48 | 6.31 | 2.42 | 6.49 | 2.48 | 6.31 | 2.72 | 19.27 | 1 | 1.1746 | 2.8426 |  |  | 4446.56 | 2.8426 | 0.1 | 0.04 | 1.91 | 0.1 | 0.04 | 1.93 |  |  | 1 | 1 | 37.0009 | 32.0016 | 36.9992 | 28.6487 | 56.5787 | 66.4019 |  |  | 32.7683 | 61.8965 | 43.0303 | 184.184 | 0 | -142.926 | 0 | 0 | 96.1326 | 137.28 | 335.62 | 24.0421 | 772.028 | 884.147 | 0 | 0 | 252.315 | 1136.46 | 32.7217 | 56.9582 | 43.0303 | 181.772 | -142.926 | 96.1326 | 137.553 | 335.62 | 24.0421 | 764.904 | 910.555 | 0 | 252.315 | 1162.87 | 87.3849 | 221.667 | 43.0303 | 0 | 391.144 | 146.995 | 437.944 | 68.8504 | 1397.02 | 1738.68 | 963.536 | 382.427 | 3084.64 | [35 empty] | 2442.84 | 54.9377 | 2443.31 | 54.9484
2025-01-30 20:32 | R:/30129Wilcox/TDS Basecase/2022/2525_autosize off/09 Multiple Orientation/W09R07.ribd22 | base - Worst Case (E) | 12 | 1 | 2100 | Proposed and Standard | FAIL | -4.67 | -3.2 | -2 | 36.4 | -0.9 | 44.2 | 155.564 | 412.895 | 277.073 | 1193.56 | 0 | -4445.25 | 0 | 0 | 505.557 | 946.228 | 2025.88 | 119.621 | 1191.13 | 2039.09 |  | 159.888 | 0 | 0 | 43.1492 | 203.038 | 159.888 | 30.75 | 19.69 | 3.56 | 14.77 | 0 | -37.35 | 0 | 0 | 7.43 | 19.63 | 27.07 | 1.72 | 87.27 | 68.77 | 6.94 | 0.55 | 0.33 | 1.4 | -1.1 | 0 | 0 | 0.74 | 2.86 | 2.59 | 0.19 | 14.5 | 0.063004 | 0.056028 | 0.031639 | 0.17665 | 0 | -0.010637 | 0 | 0 | 0.092723 | 0.10252 | 0.27357 | 0.022338 | 0.80783 | 0.32732 | 144.449 | 337.871 | 277.073 | 1201.82 | -4445.25 | 505.557 | 944.475 | 2025.88 | 119.621 | 1111.5 | 1961.22 |  | 155.717 | 0 | 43.1492 | 198.866 | 155.717 | 29.84 | 15.84 | 3.56 | 14.86 | -37.35 | 7.43 | 19.63 | 27.07 | 1.72 | 82.6 | 64.1 | 6.74 | 0.44 | 0.33 | 1.4 | -1.1 | 0.74 | 2.86 | 2.59 | 0.19 | 14.19 | 0.060372 | 0.051141 | 0.031639 | 0.17992 | -0.010637 | 0.092723 | 0.10257 | 0.27357 | 0.022338 | 0.80363 | 0.32307 | BEMCmpMgr 2022.3.2 (2522) | CSE 0.923.1 EXE | CBECC-Res 2022.3.2 (1368) | Natural Gas | -0.0041996 | -0.004247 | -5.7 | -7.3 |  |  | 155.564 | 412.895 | 277.073 | 1193.56 | 0 | -4445.25 | 0 | 0 | 505.557 | 946.228 | 2025.88 | 119.621 | 1191.13 | 159.888 | 0 | 0 | 43.1492 | 203.038 | 30.75 | 19.69 | 3.56 | 14.77 | 0 | -37.35 | 0 | 0 | 7.43 | 19.63 | 27.07 | 1.72 | 87.27 | 6.94 | 0.55 | 0.33 | 1.4 | -1.1 | 0 | 0 | 0.74 | 2.86 | 2.59 | 0.19 | 14.5 | 0.063004 | 0.056028 | 0.031639 | 0.17665 | 0 | -0.010637 | 0 | 0 | 0.092723 | 0.10252 | 0.27357 | 0.022338 | 0.80783 | 357.196 | 1475.05 | 277.073 | 0 | 2135 | 930.001 | 2637.81 | 297.5 | 8109.63 | 297.338 | 164.777 | 65.4 | 527.515 | 58.13 | 54.99 | 3.56 | 27.73 | 31.89 | 23.06 | 35.82 | 4.86 | 240.04 | 58.13 | 54.99 | 3.56 | 27.73 | 31.89 | 23.06 | 35.82 | 4.86 | 240.04 | 13.08 | 1.71 | 0.33 | 6.87 | 3.02 | 3.87 | 3.38 | 0.53 | 32.79 | 13.08 | 1.71 | 0.33 | 6.87 | 3.02 | 3.87 | 3.38 | 0.53 | 32.79 | 0.12677 | 0.20519 | 0.031639 | 0 | 0.35267 | 0.11028 | 0.34625 | 0.084835 | 1.2576 | 47.6 | 15.5 | 36.4 | 44.4 | 15.6 | 34.4 | 44.2 | 43.3 | 40.19 | 28.58 | 36.29 | 27.81 | 40.19 | 28.58 | 63.58 | 80.83 | 2.55 | 6.67 | 2.42 | 6.49 | 2.55 | 6.67 | 2.72 | 19.27 | 1 | 1.1746 | 2.8426 |  |  | 4446.56 | 2.8426 | 0.1 | 0.04 | 1.97 | 0.1 | 0.04 | 1.93 |  |  | 1 | 1 | 0 | 0 | 36.9992 | 28.6487 | 56.5787 | 66.4019 |  |  | 34.6986 | 70.6783 | 43.0303 | 181.076 | 0 | -142.926 | 0 | 0 | 96.1326 | 137.581 | 335.62 | 24.0421 | 779.932 | 934.948 | 0 | 0 | 252.315 | 1187.26 | 32.7217 | 56.9582 | 43.0303 | 181.772 | -142.926 | 96.1326 | 137.553 | 335.62 | 24.0421 | 764.904 | 910.555 | 0 | 252.315 | 1162.87 | 87.3849 | 221.667 | 43.0303 | 0 | 391.144 | 146.995 | 437.944 | 68.8504 | 1397.02 | 1738.68 | 963.536 | 382.427 | 3084.64 | [35 empty] | 2443.98 | 54.9634 | 2443.31 | 54.9484
2025-01-30 20:32 | R:/30129Wilcox/TDS Basecase/2022/2525_autosize off/09 Multiple Orientation/W09R07.ribd22 | base - North Facing | 12 | 1 | 2100 | Proposed and Standard | FAIL | 5.86 | 4.1 | 2.4 | 32 | 1.8 | 41.5 | 132.426 | 246.874 | 277.073 | 1231.66 | 0 | -4445.25 | 0 | 0 | 505.557 | 939.077 | 2025.88 | 119.621 | 1032.92 | 1888.04 |  | 144.139 | 0 | 0 | 43.1492 | 187.288 | 144.139 | 27.57 | 11.97 | 3.56 | 15.14 | 0 | -37.31 | 0 | 0 | 7.43 | 19.56 | 27.07 | 1.72 | 76.71 | 58.24 | 6.24 | 0.34 | 0.33 | 1.43 | -1.1 | 0 | 0 | 0.74 | 2.86 | 2.59 | 0.19 | 13.62 | 0.057721 | 0.046324 | 0.031639 | 0.18536 | 0 | -0.010637 | 0 | 0 | 0.092723 | 0.10224 | 0.27357 | 0.022338 | 0.80127 | 0.32104 | 144.449 | 337.871 | 277.073 | 1201.82 | -4445.25 | 505.557 | 944.475 | 2025.88 | 119.621 | 1111.5 | 1961.22 |  | 155.717 | 0 | 43.1492 | 198.866 | 155.717 | 29.84 | 15.84 | 3.56 | 14.86 | -37.35 | 7.43 | 19.63 | 27.07 | 1.72 | 82.6 | 64.1 | 6.74 | 0.44 | 0.33 | 1.4 | -1.1 | 0.74 | 2.86 | 2.59 | 0.19 | 14.19 | 0.060372 | 0.051141 | 0.031639 | 0.17992 | -0.010637 | 0.092723 | 0.10257 | 0.27357 | 0.022338 | 0.80363 | 0.32307 | BEMCmpMgr 2022.3.2 (2522) | CSE 0.923.1 EXE | CBECC-Res 2022.3.2 (1368) | Natural Gas | 0.00236 | 0.0020313 | 7.1 | 9.1 |  |  | 132.426 | 246.874 | 277.073 | 1231.66 | 0 | -4445.25 | 0 | 0 | 505.557 | 939.077 | 2025.88 | 119.621 | 1032.92 | 144.139 | 0 | 0 | 43.1492 | 187.288 | 27.57 | 11.97 | 3.56 | 15.14 | 0 | -37.31 | 0 | 0 | 7.43 | 19.56 | 27.07 | 1.72 | 76.71 | 6.24 | 0.34 | 0.33 | 1.43 | -1.1 | 0 | 0 | 0.74 | 2.86 | 2.59 | 0.19 | 13.62 | 0.057721 | 0.046324 | 0.031639 | 0.18536 | 0 | -0.010637 | 0 | 0 | 0.092723 | 0.10224 | 0.27357 | 0.022338 | 0.80127 | 357.196 | 1475.05 | 277.073 | 0 | 2135 | 930.001 | 2637.81 | 297.5 | 8109.63 | 297.338 | 164.777 | 65.4 | 527.515 | 58.13 | 54.99 | 3.56 | 27.73 | 31.89 | 23.06 | 35.82 | 4.86 | 240.04 | 58.13 | 54.99 | 3.56 | 27.73 | 31.89 | 23.06 | 35.82 | 4.86 | 240.04 | 13.08 | 1.71 | 0.33 | 6.87 | 3.02 | 3.87 | 3.38 | 0.53 | 32.79 | 13.08 | 1.71 | 0.33 | 6.87 | 3.02 | 3.87 | 3.38 | 0.53 | 32.79 | 0.12677 | 0.20519 | 0.031639 | 0 | 0.35267 | 0.11028 | 0.34625 | 0.084835 | 1.2576 | 40.3 | 15.5 | 32 | 44.4 | 15.6 | 34.4 | 41.5 | 43.3 | 32.54 | 25.7 | 36.29 | 27.81 | 32.54 | 25.7 | 63.58 | 80.83 | 2.33 | 6.01 | 2.42 | 6.49 | 2.33 | 6.01 | 2.72 | 19.27 | 1 | 1.1746 | 2.8426 |  |  | 4446.56 | 2.8426 | 0.1 | 0.04 | 1.85 | 0.1 | 0.04 | 1.93 |  |  | 1 | 1 | 37.0009 | 25.3748 | 36.9992 | 28.6487 | 56.5787 | 66.4019 |  |  | 30.3527 | 43.7437 | 43.0303 | 185.614 | 0 | -142.926 | 0 | 0 | 96.1326 | 136.935 | 335.62 | 24.0421 | 752.544 | 842.853 | 0 | 0 | 252.315 | 1095.17 | 32.7217 | 56.9582 | 43.0303 | 181.772 | -142.926 | 96.1326 | 137.553 | 335.62 | 24.0421 | 764.904 | 910.555 | 0 | 252.315 | 1162.87 | 87.3849 | 221.667 | 43.0303 | 0 | 391.144 | 146.995 | 437.944 | 68.8504 | 1397.02 | 1738.68 | 963.536 | 382.427 | 3084.64
2025-01-30 20:32 | R:/30129Wilcox/TDS Basecase/2022/2525_autosize off/09 Multiple Orientation/W09R07.ribd22 | base - East Facing | 12 | 1 | 2100 | Proposed and Standard | FAIL | -4.67 | -3.2 | -2 | 36.4 | -0.9 | 44.2 | 155.564 | 412.895 | 277.073 | 1193.56 | 0 | -4445.25 | 0 | 0 | 505.557 | 946.228 | 2025.88 | 119.621 | 1191.13 | 2039.09 |  | 159.888 | 0 | 0 | 43.1492 | 203.038 | 159.888 | 30.75 | 19.69 | 3.56 | 14.77 | 0 | -37.35 | 0 | 0 | 7.43 | 19.63 | 27.07 | 1.72 | 87.27 | 68.77 | 6.94 | 0.55 | 0.33 | 1.4 | -1.1 | 0 | 0 | 0.74 | 2.86 | 2.59 | 0.19 | 14.5 | 0.063004 | 0.056028 | 0.031639 | 0.17665 | 0 | -0.010637 | 0 | 0 | 0.092723 | 0.10252 | 0.27357 | 0.022338 | 0.80783 | 0.32732 | 144.449 | 337.871 | 277.073 | 1201.82 | -4445.25 | 505.557 | 944.475 | 2025.88 | 119.621 | 1111.5 | 1961.22 |  | 155.717 | 0 | 43.1492 | 198.866 | 155.717 | 29.84 | 15.84 | 3.56 | 14.86 | -37.35 | 7.43 | 19.63 | 27.07 | 1.72 | 82.6 | 64.1 | 6.74 | 0.44 | 0.33 | 1.4 | -1.1 | 0.74 | 2.86 | 2.59 | 0.19 | 14.19 | 0.060372 | 0.051141 | 0.031639 | 0.17992 | -0.010637 | 0.092723 | 0.10257 | 0.27357 | 0.022338 | 0.80363 | 0.32307 | BEMCmpMgr 2022.3.2 (2522) | CSE 0.923.1 EXE | CBECC-Res 2022.3.2 (1368) | Natural Gas | -0.0041996 | -0.004247 | -5.7 | -7.3 |  |  | 155.564 | 412.895 | 277.073 | 1193.56 | 0 | -4445.25 | 0 | 0 | 505.557 | 946.228 | 2025.88 | 119.621 | 1191.13 | 159.888 | 0 | 0 | 43.1492 | 203.038 | 30.75 | 19.69 | 3.56 | 14.77 | 0 | -37.35 | 0 | 0 | 7.43 | 19.63 | 27.07 | 1.72 | 87.27 | 6.94 | 0.55 | 0.33 | 1.4 | -1.1 | 0 | 0 | 0.74 | 2.86 | 2.59 | 0.19 | 14.5 | 0.063004 | 0.056028 | 0.031639 | 0.17665 | 0 | -0.010637 | 0 | 0 | 0.092723 | 0.10252 | 0.27357 | 0.022338 | 0.80783 | 357.196 | 1475.05 | 277.073 | 0 | 2135 | 930.001 | 2637.81 | 297.5 | 8109.63 | 297.338 | 164.777 | 65.4 | 527.515 | 58.13 | 54.99 | 3.56 | 27.73 | 31.89 | 23.06 | 35.82 | 4.86 | 240.04 | 58.13 | 54.99 | 3.56 | 27.73 | 31.89 | 23.06 | 35.82 | 4.86 | 240.04 | 13.08 | 1.71 | 0.33 | 6.87 | 3.02 | 3.87 | 3.38 | 0.53 | 32.79 | 13.08 | 1.71 | 0.33 | 6.87 | 3.02 | 3.87 | 3.38 | 0.53 | 32.79 | 0.12677 | 0.20519 | 0.031639 | 0 | 0.35267 | 0.11028 | 0.34625 | 0.084835 | 1.2576 | 47.6 | 15.5 | 36.4 | 44.4 | 15.6 | 34.4 | 44.2 | 43.3 | 40.19 | 28.58 | 36.29 | 27.81 | 40.19 | 28.58 | 63.58 | 80.83 | 2.55 | 6.67 | 2.42 | 6.49 | 2.55 | 6.67 | 2.72 | 19.27 | 1 | 1.1746 | 2.8426 |  |  | 4446.56 | 2.8426 | 0.1 | 0.04 | 1.97 | 0.1 | 0.04 | 1.93 |  |  | 1 | 1 | 37.0009 | 34.7672 | 36.9992 | 28.6487 | 56.5787 | 66.4019 |  |  | 34.6986 | 70.6783 | 43.0303 | 181.076 | 0 | -142.926 | 0 | 0 | 96.1326 | 137.581 | 335.62 | 24.0421 | 779.932 | 934.948 | 0 | 0 | 252.315 | 1187.26 | 32.7217 | 56.9582 | 43.0303 | 181.772 | -142.926 | 96.1326 | 137.553 | 335.62 | 24.0421 | 764.904 | 910.555 | 0 | 252.315 | 1162.87 | 87.3849 | 221.667 | 43.0303 | 0 | 391.144 | 146.995 | 437.944 | 68.8504 | 1397.02 | 1738.68 | 963.536 | 382.427 | 3084.64
2025-01-30 20:32 | R:/30129Wilcox/TDS Basecase/2022/2525_autosize off/09 Multiple Orientation/W09R07.ribd22 | base - South Facing | 12 | 1 | 2100 | Proposed and Standard | FAIL | 2.34 | 1.6 | 0.9 | 33.5 | -0.9 | 44.2 | 147.016 | 226.61 | 277.073 | 1175.76 | 0 | -4445.25 | 0 | 0 | 505.557 | 944.534 | 2025.88 | 119.621 | 976.803 | 1826.46 |  | 166.675 | 0 | 0 | 43.1492 | 209.824 | 166.675 | 31.75 | 11.99 | 3.56 | 14.46 | 0 | -37.28 | 0 | 0 | 7.43 | 19.63 | 27.07 | 1.72 | 80.33 | 61.76 | 7.2 | 0.32 | 0.33 | 1.37 | -1.1 | 0 | 0 | 0.74 | 2.86 | 2.59 | 0.19 | 14.5 | 0.059286 | 0.041209 | 0.031639 | 0.17333 | 0 | -0.010637 | 0 | 0 | 0.092723 | 0.1028 | 0.27357 | 0.022338 | 0.78626 | 0.30546 | 144.449 | 337.871 | 277.073 | 1201.82 | -4445.25 | 505.557 | 944.475 | 2025.88 | 119.621 | 1111.5 | 1961.22 |  | 155.717 | 0 | 43.1492 | 198.866 | 155.717 | 29.84 | 15.84 | 3.56 | 14.86 | -37.35 | 7.43 | 19.63 | 27.07 | 1.72 | 82.6 | 64.1 | 6.74 | 0.44 | 0.33 | 1.4 | -1.1 | 0.74 | 2.86 | 2.59 | 0.19 | 14.19 | 0.060372 | 0.051141 | 0.031639 | 0.17992 | -0.010637 | 0.092723 | 0.10257 | 0.27357 | 0.022338 | 0.80363 | 0.32307 | BEMCmpMgr 2022.3.2 (2522) | CSE 0.923.1 EXE | CBECC-Res 2022.3.2 (1368) | Natural Gas | 0.017372 | 0.017608 | 2.7 | 3.7 |  |  | 147.016 | 226.61 | 277.073 | 1175.76 | 0 | -4445.25 | 0 | 0 | 505.557 | 944.534 | 2025.88 | 119.621 | 976.803 | 166.675 | 0 | 0 | 43.1492 | 209.824 | 31.75 | 11.99 | 3.56 | 14.46 | 0 | -37.28 | 0 | 0 | 7.43 | 19.63 | 27.07 | 1.72 | 80.33 | 7.2 | 0.32 | 0.33 | 1.37 | -1.1 | 0 | 0 | 0.74 | 2.86 | 2.59 | 0.19 | 14.5 | 0.059286 | 0.041209 | 0.031639 | 0.17333 | 0 | -0.010637 | 0 | 0 | 0.092723 | 0.1028 | 0.27357 | 0.022338 | 0.78626 | 357.196 | 1475.05 | 277.073 | 0 | 2135 | 930.001 | 2637.81 | 297.5 | 8109.63 | 297.338 | 164.777 | 65.4 | 527.515 | 58.13 | 54.99 | 3.56 | 27.73 | 31.89 | 23.06 | 35.82 | 4.86 | 240.04 | 58.13 | 54.99 | 3.56 | 27.73 | 31.89 | 23.06 | 35.82 | 4.86 | 240.04 | 13.08 | 1.71 | 0.33 | 6.87 | 3.02 | 3.87 | 3.38 | 0.53 | 32.79 | 13.08 | 1.71 | 0.33 | 6.87 | 3.02 | 3.87 | 3.38 | 0.53 | 32.79 | 0.12677 | 0.20519 | 0.031639 | 0 | 0.35267 | 0.11028 | 0.34625 | 0.084835 | 1.2576 | 42.8 | 15.5 | 33.5 | 44.4 | 15.6 | 34.4 | 44.2 | 43.3 | 32.05 | 29.71 | 36.29 | 27.81 | 32.05 | 29.71 | 63.58 | 80.83 | 2.27 | 6.95 | 2.42 | 6.49 | 2.27 | 6.95 | 2.72 | 19.27 | 1 | 1.1746 | 2.8426 |  |  | 4446.56 | 2.8426 | 0.1 | 0.04 | 1.97 | 0.1 | 0.04 | 1.93 |  |  | 1 | 1 | 37.0009 | 25.2125 | 36.9992 | 28.6487 | 56.5787 | 66.4019 |  |  | 32.521 | 40.943 | 43.0303 | 177.157 | 0 | -142.926 | 0 | 0 | 96.1326 | 137.634 | 335.62 | 24.0421 | 744.154 | 974.634 | 0 | 0 | 252.315 | 1226.95 | 32.7217 | 56.9582 | 43.0303 | 181.772 | -142.926 | 96.1326 | 137.553 | 335.62 | 24.0421 | 764.904 | 910.555 | 0 | 252.315 | 1162.87 | 87.3849 | 221.667 | 43.0303 | 0 | 391.144 | 146.995 | 437.944 | 68.8504 | 1397.02 | 1738.68 | 963.536 | 382.427 | 3084.64
2025-01-30 20:32 | R:/30129Wilcox/TDS Basecase/2022/2525_autosize off/09 Multiple Orientation/W09R07.ribd22 | base - West Facing | 12 | 1 | 2100 | Proposed and Standard | FAIL | -1.7 | -1.2 | -0.7 | 35.1 | -0.7 | 44 | 147.329 | 374.765 | 277.073 | 1211.7 | 0 | -4445.25 | 0 | 0 | 505.557 | 944.502 | 2025.88 | 119.621 | 1161.17 | 2010.87 |  | 160.517 | 0 | 0 | 43.1492 | 203.666 | 160.517 | 30.75 | 16.49 | 3.56 | 15 | 0 | -37.41 | 0 | 0 | 7.43 | 19.64 | 27.07 | 1.72 | 84.25 | 65.8 | 6.95 | 0.47 | 0.33 | 1.4 | -1.1 | 0 | 0 | 0.74 | 2.86 | 2.59 | 0.19 | 14.43 | 0.060452 | 0.052266 | 0.031639 | 0.18091 | 0 | -0.010637 | 0 | 0 | 0.092723 | 0.10261 | 0.27357 | 0.022338 | 0.80587 | 0.32527 | 144.449 | 337.871 | 277.073 | 1201.82 | -4445.25 | 505.557 | 944.475 | 2025.88 | 119.621 | 1111.5 | 1961.22 |  | 155.717 | 0 | 43.1492 | 198.866 | 155.717 | 29.84 | 15.84 | 3.56 | 14.86 | -37.35 | 7.43 | 19.63 | 27.07 | 1.72 | 82.6 | 64.1 | 6.74 | 0.44 | 0.33 | 1.4 | -1.1 | 0.74 | 2.86 | 2.59 | 0.19 | 14.19 | 0.060372 | 0.051141 | 0.031639 | 0.17992 | -0.010637 | 0.092723 | 0.10257 | 0.27357 | 0.022338 | 0.80363 | 0.32307 | BEMCmpMgr 2022.3.2 (2522) | CSE 0.923.1 EXE | CBECC-Res 2022.3.2 (1368) | Natural Gas | -0.00224 | -0.0021973 | -2 | -2.7 |  |  | 147.329 | 374.765 | 277.073 | 1211.7 | 0 | -4445.25 | 0 | 0 | 505.557 | 944.502 | 2025.88 | 119.621 | 1161.17 | 160.517 | 0 | 0 | 43.1492 | 203.666 | 30.75 | 16.49 | 3.56 | 15 | 0 | -37.41 | 0 | 0 | 7.43 | 19.64 | 27.07 | 1.72 | 84.25 | 6.95 | 0.47 | 0.33 | 1.4 | -1.1 | 0 | 0 | 0.74 | 2.86 | 2.59 | 0.19 | 14.43 | 0.060452 | 0.052266 | 0.031639 | 0.18091 | 0 | -0.010637 | 0 | 0 | 0.092723 | 0.10261 | 0.27357 | 0.022338 | 0.80587 | 357.196 | 1475.05 | 277.073 | 0 | 2135 | 930.001 | 2637.81 | 297.5 | 8109.63 | 297.338 | 164.777 | 65.4 | 527.515 | 58.13 | 54.99 | 3.56 | 27.73 | 31.89 | 23.06 | 35.82 | 4.86 | 240.04 | 58.13 | 54.99 | 3.56 | 27.73 | 31.89 | 23.06 | 35.82 | 4.86 | 240.04 | 13.08 | 1.71 | 0.33 | 6.87 | 3.02 | 3.87 | 3.38 | 0.53 | 32.79 | 13.08 | 1.71 | 0.33 | 6.87 | 3.02 | 3.87 | 3.38 | 0.53 | 32.79 | 0.12677 | 0.20519 | 0.031639 | 0 | 0.35267 | 0.11028 | 0.34625 | 0.084835 | 1.2576 | 45.6 | 15.6 | 35.1 | 44.4 | 15.6 | 34.4 | 44 | 43.3 | 37.11 | 28.69 | 36.29 | 27.81 | 37.11 | 28.69 | 63.58 | 80.83 | 2.46 | 6.69 | 2.42 | 6.49 | 2.46 | 6.69 | 2.72 | 19.27 | 1 | 1.1746 | 2.8426 |  |  | 4446.56 | 2.8426 | 0.1 | 0.04 | 1.96 | 0.1 | 0.04 | 1.93 |  |  | 1 | 1 | 37.0009 | 28.4123 | 36.9992 | 28.6487 | 56.5787 | 66.4019 |  |  | 33.1669 | 60.6488 | 43.0303 | 181.755 | 0 | -142.926 | 0 | 0 | 96.1326 | 137.668 | 335.62 | 24.0421 | 769.138 | 938.624 | 0 | 0 | 252.315 | 1190.94 | 32.7217 | 56.9582 | 43.0303 | 181.772 | -142.926 | 96.1326 | 137.553 | 335.62 | 24.0421 | 764.904 | 910.555 | 0 | 252.315 | 1162.87 | 87.3849 | 221.667 | 43.0303 | 0 | 391.144 | 146.995 | 437.944 | 68.8504 | 1397.02 | 1738.68 | 963.536 | 382.427 | 3084.64
2025-01-30 20:33 | R:/30129Wilcox/TDS Basecase/2022/2525_autosize off/11 Source Energy and Baseline/W11R01.ribd22 | 11_SourceE | 3 | 1 | 2100 | Proposed and Standard | PASS | 2.43 | 3 | 1.3 | 34 | 1.3 | 41.7 | 874.428 | 0 | 276.719 | 81.0183 | 0 | -4034.26 | 0 | 0 | 505.557 | 917.725 | 2025.88 | 119.621 | 766.687 | 1232.17 |  | 0 | 118.965 | 0 | 43.1492 | 162.114 | 118.965 | 12.53 | 0 | 3.58 | 20.97 | 0 | -32.74 | 0 | 0 | 7.7 | 19.47 | 27.56 | 1.78 | 60.85 | 37.08 | 1.7 | 0 | 0.33 | 5.05 | -1.07 | 0 | 0 | 0.74 | 2.84 | 2.59 | 0.19 | 12.37 | 0.33633 | 0 | 0.031598 | 0.0095658 | 0 | -0.0083981 | 0 | 0 | 0.092723 | 0.10274 | 0.27357 | 0.022338 | 0.86047 | 0.3775 | 1039.11 | 0 | 276.719 | 81.0183 | -4034.26 | 505.557 | 921.627 | 2025.88 | 119.621 | 935.275 | 1396.85 |  | 0 | 118.965 | 43.1492 | 162.114 | 118.965 | 14.96 | 0 | 3.58 | 20.97 | -32.75 | 7.7 | 19.52 | 27.56 | 1.78 | 63.32 | 39.51 | 2.06 | 0 | 0.33 | 5.05 | -1.07 | 0.74 | 2.84 | 2.59 | 0.19 | 12.73 | 0.39853 | 0 | 0.031598 | 0.0095658 | -0.0083981 | 0.092723 | 0.10297 | 0.27357 | 0.022338 | 0.9229 | 0.4397 | BEMCmpMgr 2022.3.2 (2522) | CSE 0.923.1 EXE | CBECC-Res 2022.3.2 (1368) | Natural Gas | 0.062431 | 0.0622 | 3.9 | 6.2 |  |  | 874.428 | 0 | 276.719 | 81.0183 | 0 | -4034.26 | 0 | 0 | 505.557 | 917.725 | 2025.88 | 119.621 | 766.687 | 0 | 118.965 | 0 | 43.1492 | 162.114 | 12.53 | 0 | 3.58 | 20.97 | 0 | -32.74 | 0 | 0 | 7.7 | 19.47 | 27.56 | 1.78 | 60.85 | 1.7 | 0 | 0.33 | 5.05 | -1.07 | 0 | 0 | 0.74 | 2.84 | 2.59 | 0.19 | 12.37 | 0.33633 | 0 | 0.031598 | 0.0095658 | 0 | -0.0083981 | 0 | 0 | 0.092723 | 0.10274 | 0.27357 | 0.022338 | 0.86047 | 308.434 | 0.53992 | 276.719 | 0 | 2135 | 930.001 | 2637.81 | 297.5 | 6586.01 | 256.755 | 173.009 | 65.4 | 495.164 | 49.85 | 0.27 | 3.58 | 29 | 32.26 | 23.13 | 36.03 | 5.1 | 179.22 | 49.85 | 0.27 | 3.58 | 29 | 32.26 | 23.13 | 36.03 | 5.1 | 179.22 | 11.28 | 0 | 0.33 | 7.22 | 3.02 | 3.87 | 3.38 | 0.53 | 29.63 | 11.28 | 0 | 0.33 | 7.22 | 3.02 | 3.87 | 3.38 | 0.53 | 29.63 | 0.10033 | 0.0010433 | 0.031598 | 0 | 0.35267 | 0.11028 | 0.34625 | 0.084835 | 1.027 | 44.8 | 18.2 | 34 | 47.8 | 18.3 | 35.3 | 41.7 | 43 | 17.15 | 19.93 | 19.58 | 19.93 | 17.15 | 19.93 | 8.15 | 74.55 | 2.12 | 4.96 | 2.48 | 4.96 | 2.12 | 4.96 | 0.9 | 17.93 | 1 | 1.2043 | 2.6132 |  |  | 4035.45 | 2.6132 | 0.08 | 0.06 | 1.67 | 0.08 | 0.06 | 1.72 |  |  | 1 | 1 | 36 | 29.2216 | 30.1429 | 30.5744 | 50.639 | 36.7667 |  |  | 220.112 | 0 | 42.9753 | 11.8371 | 0 | -138.004 | 0 | 0 | 96.1326 | 134.081 | 335.62 | 24.0421 | 726.797 | 0 | 695.649 | 0 | 252.315 | 947.964 | 266.75 | 0 | 42.9753 | 11.8371 | -138.004 | 96.1326 | 134.517 | 335.62 | 24.0421 | 773.87 | 0 | 695.649 | 252.315 | 947.964 | 73.648 | 0.17459 | 42.9753 | 0 | 391.144 | 146.995 | 437.944 | 68.8504 | 1161.73 | 1501.38 | 1011.67 | 382.427 | 2895.47 | [35 empty] | 2556.84 | 63.3594 | 2548.68 | 63.1573
2025-01-30 20:34 | R:/30129Wilcox/TDS Basecase/2022/2525_autosize off/11 Source Energy and Baseline/W11R02.ribd22 | 11_SourceE | 3 | 1 | 2100 | Proposed and Standard | PASS | 2.43 | 1.7 | 1 | 33.3 | 1.1 | 41 | 874.428 | 0 | 276.719 | 81.0183 | 0 | -4034.26 | 0 | 0 | 505.557 | 917.725 | 2025.88 | 119.621 | 766.687 | 1232.17 |  | 0 | 118.965 | 0 | 43.1492 | 162.114 | 118.965 | 12.53 | 0 | 3.58 | 36.62 | 0 | -32.74 | 0 | 0 | 7.7 | 25.14 | 27.56 | 1.78 | 82.17 | 52.73 | 1.7 | 0 | 0.33 | 5.76 | -1.07 | 0 | 0 | 0.74 | 3.09 | 2.59 | 0.19 | 13.33 | 0.33633 | 0 | 0.031598 | 0.0095658 | 0 | -0.0083981 | 0 | 0 | 0.092723 | 0.10274 | 0.27357 | 0.022338 | 0.86047 | 0.3775 | 1039.11 | 0 | 276.719 | 81.0183 | -4034.26 | 505.557 | 921.627 | 2025.88 | 119.621 | 935.275 | 1396.85 |  | 0 | 118.965 | 43.1492 | 162.114 | 118.965 | 14.96 | 0 | 3.58 | 36.62 | -32.75 | 7.7 | 25.19 | 27.56 | 1.78 | 84.64 | 55.16 | 2.06 | 0 | 0.33 | 5.76 | -1.07 | 0.74 | 3.09 | 2.59 | 0.19 | 13.69 | 0.39853 | 0 | 0.031598 | 0.0095658 | -0.0083981 | 0.092723 | 0.10297 | 0.27357 | 0.022338 | 0.9229 | 0.4397 | BEMCmpMgr 2022.3.2 (2522) | CSE 0.923.1 EXE | CBECC-Res 2022.3.2 (1368) | Propane | 0.062431 | 0.0622 | 2.9 | 4.4 |  |  | 874.428 | 0 | 276.719 | 81.0183 | 0 | -4034.26 | 0 | 0 | 505.557 | 917.725 | 2025.88 | 119.621 | 766.687 | 0 | 118.965 | 0 | 43.1492 | 162.114 | 12.53 | 0 | 3.58 | 36.62 | 0 | -32.74 | 0 | 0 | 7.7 | 25.14 | 27.56 | 1.78 | 82.17 | 1.7 | 0 | 0.33 | 5.76 | -1.07 | 0 | 0 | 0.74 | 3.09 | 2.59 | 0.19 | 13.33 | 0.33633 | 0 | 0.031598 | 0.0095658 | 0 | -0.0083981 | 0 | 0 | 0.092723 | 0.10274 | 0.27357 | 0.022338 | 0.86047 | 308.434 | 0.53992 | 276.719 | 0 | 2135 | 930.001 | 2637.81 | 297.5 | 6586.01 | 256.755 | 173.009 | 65.4 | 495.164 | 85.82 | 0.27 | 3.58 | 51.77 | 32.26 | 31.71 | 36.03 | 5.1 | 246.54 | 85.82 | 0.27 | 3.58 | 51.77 | 32.26 | 31.71 | 36.03 | 5.1 | 246.54 | 12.8 | 0 | 0.33 | 8.24 | 3.02 | 4.25 | 3.38 | 0.53 | 32.55 | 12.8 | 0 | 0.33 | 8.24 | 3.02 | 4.25 | 3.38 | 0.53 | 32.55 | 0.10033 | 0.0010433 | 0.031598 | 0 | 0.35267 | 0.11028 | 0.34625 | 0.084835 | 1.027 | 37.3 | 13.3 | 33.3 | 39 | 13.3 | 34.3 | 41 | 42.1 | 17.15 | 35.58 | 19.58 | 35.58 | 17.15 | 35.58 | 8.15 | 133.29 | 2.12 | 5.67 | 2.48 | 5.67 | 2.12 | 5.67 | 0.9 | 20.47 | 1 | 1.2043 | 2.6132 |  |  | 4035.45 | 2.6132 | 0.08 | 0.06 | 1.75 | 0.08 | 0.06 | 1.8 |  |  | 1 | 1 | 36 | 29.2216 | 30.1429 | 30.5744 | 50.639 | 36.7667 |  |  | 220.112 | 0 | 42.9753 | 11.8371 | 0 | -138.004 | 0 | 0 | 96.1326 | 134.081 | 335.62 | 24.0421 | 726.797 | 0 | 750.552 | 0 | 272.228 | 1022.78 | 266.75 | 0 | 42.9753 | 11.8371 | -138.004 | 96.1326 | 134.517 | 335.62 | 24.0421 | 773.87 | 0 | 750.552 | 272.228 | 1022.78 | 73.648 | 0.17459 | 42.9753 | 0 | 391.144 | 146.995 | 437.944 | 68.8504 | 1161.73 | 1619.87 | 1091.51 | 412.609 | 3123.99 | [35 empty] | 2556.84 | 63.3594 | 2548.68 | 63.1573
2025-01-30 20:35 | R:/30129Wilcox/TDS Basecase/2022/2525_autosize off/11 Source Energy and Baseline/W11R03.ribd22 | 11_SourceE | 3 | 1 | 2100 | Proposed and Standard | PASS | 9.3 | 11.2 | 5.3 | 31 | 11.1 | 29.8 | 887.637 | 0 | 276.719 | 1325.31 | 0 | -4034.26 | 0 | 0 | 505.557 | 911.972 | 2025.88 | 119.621 | 2018.43 | 2489.66 |  | 0 | 0 | 0 | 43.1492 | 43.1492 | 0 | 12.7 | 0 | 3.58 | 16.29 | 0 | -33.38 | 0 | 0 | 7.7 | 19.4 | 27.56 | 1.78 | 55.63 | 32.57 | 1.72 | 0 | 0.33 | 1.5 | -1.07 | 0 | 0 | 0.74 | 2.83 | 2.59 | 0.19 | 8.83 | 0.33932 | 0 | 0.031598 | 0.16202 | 0 | -0.0083981 | 0 | 0 | 0.092723 | 0.10221 | 0.27357 | 0.022338 | 1.0154 | 0.53294 | 106.897 | 0 | 276.719 | 1303.43 | -4034.26 | 505.557 | 913.831 | 2025.88 | 119.621 | 1217.68 | 1687.05 |  | 116.387 | 0 | 43.1492 | 159.537 | 116.387 | 22.3 | 0 | 3.58 | 15.99 | -33.35 | 7.7 | 19.42 | 27.56 | 1.78 | 64.98 | 41.87 | 5.04 | 0 | 0.33 | 1.48 | -1.07 | 0.74 | 2.83 | 2.59 | 0.19 | 12.13 | 0.050193 | 0 | 0.031598 | 0.16196 | -0.0083981 | 0.092723 | 0.10156 | 0.27357 | 0.022338 | 0.72554 | 0.24375 | BEMCmpMgr 2022.3.2 (2522) | CSE 0.923.1 EXE | CBECC-Res 2022.3.2 (1368) | Natural Gas | -0.28984 | -0.28919 | 14.4 | 22.2 |  |  | 887.637 | 0 | 276.719 | 1325.31 | 0 | -4034.26 | 0 | 0 | 505.557 | 911.972 | 2025.88 | 119.621 | 2018.43 | 0 | 0 | 0 | 43.1492 | 43.1492 | 12.7 | 0 | 3.58 | 16.29 | 0 | -33.38 | 0 | 0 | 7.7 | 19.4 | 27.56 | 1.78 | 55.63 | 1.72 | 0 | 0.33 | 1.5 | -1.07 | 0 | 0 | 0.74 | 2.83 | 2.59 | 0.19 | 8.83 | 0.33932 | 0 | 0.031598 | 0.16202 | 0 | -0.0083981 | 0 | 0 | 0.092723 | 0.10221 | 0.27357 | 0.022338 | 1.0154 | 308.434 | 0.53992 | 276.719 | 0 | 2135 | 930.001 | 2637.81 | 297.5 | 6586.01 | 256.755 | 173.009 | 65.4 | 495.164 | 49.85 | 0.27 | 3.58 | 29 | 32.26 | 23.13 | 36.03 | 5.1 | 179.22 | 49.85 | 0.27 | 3.58 | 29 | 32.26 | 23.13 | 36.03 | 5.1 | 179.22 | 11.28 | 0 | 0.33 | 7.22 | 3.02 | 3.87 | 3.38 | 0.53 | 29.63 | 11.28 | 0 | 0.33 | 7.22 | 3.02 | 3.87 | 3.38 | 0.53 | 29.63 | 0.10033 | 0.0010433 | 0.031598 | 0 | 0.35267 | 0.11028 | 0.34625 | 0.084835 | 1.027 | 39.4 | 18.7 | 31 | 50.6 | 18.6 | 36.3 | 29.8 | 40.9 | 32.57 | 0 | 21.11 | 20.76 | 32.57 | 0 | 8.15 | 74.55 | 3.55 | 0 | 2 | 4.85 | 3.55 | 0 | 0.9 | 17.93 | 1 | 1.2043 | 2.6132 |  |  | 4035.45 | 2.6132 | 0.09 | 0.04 | 1.16 | 0.09 | 0.05 | 1.64 |  |  | 1 | 1 | 36 | 28.9217 | 39.2174 | 30.3812 | 50.639 | 36.7667 |  |  | 223.069 | 0 | 42.9753 | 193.785 | 0 | -138.004 | 0 | 0 | 96.1326 | 133.275 | 335.62 | 24.0421 | 910.894 | 0 | 0 | 0 | 252.315 | 252.315 | 25.2017 | 0 | 42.9753 | 191.411 | -138.004 | 96.1326 | 133.23 | 335.62 | 24.0421 | 710.608 | 680.575 | 0 | 252.315 | 932.89 | 73.648 | 0.17459 | 42.9753 | 0 | 391.144 | 146.995 | 437.944 | 68.8504 | 1161.73 | 1501.38 | 1011.67 | 382.427 | 2895.47 | [35 empty] | 2159.42 | 53.5113 | 2174.51 | 53.8852
2025-01-30 20:36 | R:/30129Wilcox/TDS Basecase/2022/2525_autosize off/11 Source Energy and Baseline/W11R04.ribd22 | 11_SourceE | 3 | 1 | 2100 | Proposed and Standard | PASS | 25.74 | 18.2 | 10.4 | 24.9 | 12.3 | 27.9 | 887.637 | 0 | 276.719 | 1325.31 | 0 | -4034.26 | 0 | 0 | 505.557 | 911.972 | 2025.88 | 119.621 | 2018.43 | 2489.66 |  | 0 | 0 | 0 | 43.1492 | 43.1492 | 0 | 12.7 | 0 | 3.58 | 16.29 | 0 | -33.38 | 0 | 0 | 7.7 | 25.07 | 27.56 | 1.78 | 61.3 | 32.57 | 1.72 | 0 | 0.33 | 1.5 | -1.07 | 0 | 0 | 0.74 | 3.08 | 2.59 | 0.19 | 9.08 | 0.33932 | 0 | 0.031598 | 0.16202 | 0 | -0.0083981 | 0 | 0 | 0.092723 | 0.10221 | 0.27357 | 0.022338 | 1.0154 | 0.53294 | 106.897 | 0 | 276.719 | 1303.43 | -4034.26 | 505.557 | 913.831 | 2025.88 | 119.621 | 1217.68 | 1687.05 |  | 116.387 | 0 | 43.1492 | 159.537 | 116.387 | 38.74 | 0 | 3.58 | 15.99 | -33.35 | 7.7 | 25.09 | 27.56 | 1.78 | 87.09 | 58.31 | 5.73 | 0 | 0.33 | 1.48 | -1.07 | 0.74 | 3.08 | 2.59 | 0.19 | 13.07 | 0.050193 | 0 | 0.031598 | 0.16196 | -0.0083981 | 0.092723 | 0.10156 | 0.27357 | 0.022338 | 0.72554 | 0.24375 | BEMCmpMgr 2022.3.2 (2522) | CSE 0.923.1 EXE | CBECC-Res 2022.3.2 (1368) | Propane | -0.28984 | -0.28919 | 29.6 | 44.1 |  |  | 887.637 | 0 | 276.719 | 1325.31 | 0 | -4034.26 | 0 | 0 | 505.557 | 911.972 | 2025.88 | 119.621 | 2018.43 | 0 | 0 | 0 | 43.1492 | 43.1492 | 12.7 | 0 | 3.58 | 16.29 | 0 | -33.38 | 0 | 0 | 7.7 | 25.07 | 27.56 | 1.78 | 61.3 | 1.72 | 0 | 0.33 | 1.5 | -1.07 | 0 | 0 | 0.74 | 3.08 | 2.59 | 0.19 | 9.08 | 0.33932 | 0 | 0.031598 | 0.16202 | 0 | -0.0083981 | 0 | 0 | 0.092723 | 0.10221 | 0.27357 | 0.022338 | 1.0154 | 308.434 | 0.53992 | 276.719 | 0 | 2135 | 930.001 | 2637.81 | 297.5 | 6586.01 | 256.755 | 173.009 | 65.4 | 495.164 | 85.82 | 0.27 | 3.58 | 51.77 | 32.26 | 31.71 | 36.03 | 5.1 | 246.54 | 85.82 | 0.27 | 3.58 | 51.77 | 32.26 | 31.71 | 36.03 | 5.1 | 246.54 | 12.8 | 0 | 0.33 | 8.24 | 3.02 | 4.25 | 3.38 | 0.53 | 32.55 | 12.8 | 0 | 0.33 | 8.24 | 3.02 | 4.25 | 3.38 | 0.53 | 32.55 | 0.10033 | 0.0010433 | 0.031598 | 0 | 0.35267 | 0.11028 | 0.34625 | 0.084835 | 1.027 | 23 | 13.5 | 24.9 | 41.2 | 13.6 | 35.3 | 27.9 | 40.2 | 32.57 | 0 | 21.11 | 37.2 | 32.57 | 0 | 8.15 | 133.29 | 3.55 | 0 | 2 | 5.54 | 3.55 | 0 | 0.9 | 20.47 | 1 | 1.2043 | 2.6132 |  |  | 4035.45 | 2.6132 | 0.09 | 0.04 | 1.18 | 0.09 | 0.05 | 1.72 |  |  | 1 | 1 | 36 | 28.9217 | 39.2174 | 30.3812 | 50.639 | 36.7667 |  |  | 223.069 | 0 | 42.9753 | 193.785 | 0 | -138.004 | 0 | 0 | 96.1326 | 133.275 | 335.62 | 24.0421 | 910.894 | 0 | 0 | 0 | 272.228 | 272.228 | 25.2017 | 0 | 42.9753 | 191.411 | -138.004 | 96.1326 | 133.23 | 335.62 | 24.0421 | 710.608 | 734.288 | 0 | 272.228 | 1006.52 | 73.648 | 0.17459 | 42.9753 | 0 | 391.144 | 146.995 | 437.944 | 68.8504 | 1161.73 | 1619.87 | 1091.51 | 412.609 | 3123.99 | [35 empty] | 2159.42 | 53.5113 | 2174.51 | 53.8852
2025-01-30 20:36 | R:/30129Wilcox/TDS Basecase/2022/2525_autosize off/11 Source Energy and Baseline/W11R05.ribd22 | 11_SourceE | 3 | 1 | 2100 | Proposed and Standard | FAIL | -3.6 | -4.3 | -2 | 37.3 | -7.2 | 50.2 | 93.1539 | 0 | 276.719 | 81.0183 | 0 | -4034.26 | 0 | 0 | 505.557 | 915.794 | 2025.88 | 119.621 | -16.5188 | 450.891 |  | 96.9002 | 118.965 | 0 | 43.1492 | 259.015 | 215.865 | 18.56 | 0 | 3.58 | 20.97 | 0 | -32.72 | 0 | 0 | 7.7 | 19.44 | 27.56 | 1.78 | 66.87 | 43.11 | 4.21 | 0 | 0.33 | 5.05 | -1.07 | 0 | 0 | 0.74 | 2.83 | 2.59 | 0.19 | 14.87 | 0.042262 | 0 | 0.031598 | 0.0095658 | 0 | -0.0083981 | 0 | 0 | 0.092723 | 0.10192 | 0.27357 | 0.022338 | 0.56557 | 0.083426 | 1039.11 | 0 | 276.719 | 81.0183 | -4034.26 | 505.557 | 921.627 | 2025.88 | 119.621 | 935.275 | 1396.85 |  | 0 | 118.965 | 43.1492 | 162.114 | 118.965 | 14.96 | 0 | 3.58 | 20.97 | -32.75 | 7.7 | 19.52 | 27.56 | 1.78 | 63.32 | 39.51 | 2.06 | 0 | 0.33 | 5.05 | -1.07 | 0.74 | 2.84 | 2.59 | 0.19 | 12.73 | 0.39853 | 0 | 0.031598 | 0.0095658 | -0.0083981 | 0.092723 | 0.10297 | 0.27357 | 0.022338 | 0.9229 | 0.4397 | BEMCmpMgr 2022.3.2 (2522) | CSE 0.923.1 EXE | CBECC-Res 2022.3.2 (1368) | Natural Gas | 0.35733 | 0.35627 | -5.6 | -9.1 |  |  | 93.1539 | 0 | 276.719 | 81.0183 | 0 | -4034.26 | 0 | 0 | 505.557 | 915.794 | 2025.88 | 119.621 | -16.5188 | 96.9002 | 118.965 | 0 | 43.1492 | 259.015 | 18.56 | 0 | 3.58 | 20.97 | 0 | -32.72 | 0 | 0 | 7.7 | 19.44 | 27.56 | 1.78 | 66.87 | 4.21 | 0 | 0.33 | 5.05 | -1.07 | 0 | 0 | 0.74 | 2.83 | 2.59 | 0.19 | 14.87 | 0.042262 | 0 | 0.031598 | 0.0095658 | 0 | -0.0083981 | 0 | 0 | 0.092723 | 0.10192 | 0.27357 | 0.022338 | 0.56557 | 308.434 | 0.53992 | 276.719 | 0 | 2135 | 930.001 | 2637.81 | 297.5 | 6586.01 | 256.755 | 173.009 | 65.4 | 495.164 | 49.85 | 0.27 | 3.58 | 29 | 32.26 | 23.13 | 36.03 | 5.1 | 179.22 | 49.85 | 0.27 | 3.58 | 29 | 32.26 | 23.13 | 36.03 | 5.1 | 179.22 | 11.28 | 0 | 0.33 | 7.22 | 3.02 | 3.87 | 3.38 | 0.53 | 29.63 | 11.28 | 0 | 0.33 | 7.22 | 3.02 | 3.87 | 3.38 | 0.53 | 29.63 | 0.10033 | 0.0010433 | 0.031598 | 0 | 0.35267 | 0.11028 | 0.34625 | 0.084835 | 1.027 | 52.1 | 18.3 | 37.3 | 47.8 | 18.3 | 35.3 | 50.2 | 43 | 5.96 | 37.15 | 19.58 | 19.93 | 5.96 | 37.15 | 8.15 | 74.55 | 0.59 | 9 | 2.48 | 4.96 | 0.59 | 9 | 0.9 | 17.93 | 1 | 1.2043 | 2.6132 |  |  | 4035.45 | 2.6132 | 0.08 | 0.06 | 2.04 | 0.08 | 0.06 | 1.72 |  |  | 1 | 1 | 39.2336 | 29.2216 | 30.1429 | 30.5744 | 50.639 | 36.7667 |  |  | 21.8983 | 0 | 42.9753 | 11.8371 | 0 | -138.004 | 0 | 0 | 96.1326 | 133.64 | 335.62 | 24.0421 | 528.141 | 566.624 | 695.649 | 0 | 252.315 | 1514.59 | 266.75 | 0 | 42.9753 | 11.8371 | -138.004 | 96.1326 | 134.517 | 335.62 | 24.0421 | 773.87 | 0 | 695.649 | 252.315 | 947.964 | 73.648 | 0.17459 | 42.9753 | 0 | 391.144 | 146.995 | 437.944 | 68.8504 | 1161.73 | 1501.38 | 1011.67 | 382.427 | 2895.47 | [35 empty] | 2569.94 | 63.684 | 2548.68 | 63.1573
2025-01-30 20:37 | R:/30129Wilcox/TDS Basecase/2022/2525_autosize off/11 Source Energy and Baseline/W11R06.ribd22 | 11_SourceE | 3 | 1 | 2100 | Proposed and Standard | FAIL | -17.34 | -12.3 | -7 | 41.3 | -8.3 | 50.4 | 93.1539 | 0 | 276.719 | 81.0183 | 0 | -4034.26 | 0 | 0 | 505.557 | 915.794 | 2025.88 | 119.621 | -16.5188 | 450.891 |  | 96.9002 | 118.965 | 0 | 43.1492 | 259.015 | 215.865 | 32.3 | 0 | 3.58 | 36.62 | 0 | -32.72 | 0 | 0 | 7.7 | 25.11 | 27.56 | 1.78 | 101.93 | 72.5 | 4.78 | 0 | 0.33 | 5.76 | -1.07 | 0 | 0 | 0.74 | 3.08 | 2.59 | 0.19 | 16.4 | 0.042262 | 0 | 0.031598 | 0.0095658 | 0 | -0.0083981 | 0 | 0 | 0.092723 | 0.10192 | 0.27357 | 0.022338 | 0.56557 | 0.083426 | 1039.11 | 0 | 276.719 | 81.0183 | -4034.26 | 505.557 | 921.627 | 2025.88 | 119.621 | 935.275 | 1396.85 |  | 0 | 118.965 | 43.1492 | 162.114 | 118.965 | 14.96 | 0 | 3.58 | 36.62 | -32.75 | 7.7 | 25.19 | 27.56 | 1.78 | 84.64 | 55.16 | 2.06 | 0 | 0.33 | 5.76 | -1.07 | 0.74 | 3.09 | 2.59 | 0.19 | 13.69 | 0.39853 | 0 | 0.031598 | 0.0095658 | -0.0083981 | 0.092723 | 0.10297 | 0.27357 | 0.022338 | 0.9229 | 0.4397 | BEMCmpMgr 2022.3.2 (2522) | CSE 0.923.1 EXE | CBECC-Res 2022.3.2 (1368) | Propane | 0.35733 | 0.35627 | -20.4 | -31.4 |  |  | 93.1539 | 0 | 276.719 | 81.0183 | 0 | -4034.26 | 0 | 0 | 505.557 | 915.794 | 2025.88 | 119.621 | -16.5188 | 96.9002 | 118.965 | 0 | 43.1492 | 259.015 | 32.3 | 0 | 3.58 | 36.62 | 0 | -32.72 | 0 | 0 | 7.7 | 25.11 | 27.56 | 1.78 | 101.93 | 4.78 | 0 | 0.33 | 5.76 | -1.07 | 0 | 0 | 0.74 | 3.08 | 2.59 | 0.19 | 16.4 | 0.042262 | 0 | 0.031598 | 0.0095658 | 0 | -0.0083981 | 0 | 0 | 0.092723 | 0.10192 | 0.27357 | 0.022338 | 0.56557 | 308.434 | 0.53992 | 276.719 | 0 | 2135 | 930.001 | 2637.81 | 297.5 | 6586.01 | 256.755 | 173.009 | 65.4 | 495.164 | 85.82 | 0.27 | 3.58 | 51.77 | 32.26 | 31.71 | 36.03 | 5.1 | 246.54 | 85.82 | 0.27 | 3.58 | 51.77 | 32.26 | 31.71 | 36.03 | 5.1 | 246.54 | 12.8 | 0 | 0.33 | 8.24 | 3.02 | 4.25 | 3.38 | 0.53 | 32.55 | 12.8 | 0 | 0.33 | 8.24 | 3.02 | 4.25 | 3.38 | 0.53 | 32.55 | 0.10033 | 0.0010433 | 0.031598 | 0 | 0.35267 | 0.11028 | 0.34625 | 0.084835 | 1.027 | 51.3 | 13.3 | 41.3 | 39 | 13.3 | 34.3 | 50.4 | 42.1 | 5.96 | 66.54 | 19.58 | 35.58 | 5.96 | 66.54 | 8.15 | 133.29 | 0.59 | 10.28 | 2.48 | 5.67 | 0.59 | 10.28 | 0.9 | 20.47 | 1 | 1.2043 | 2.6132 |  |  | 4035.45 | 2.6132 | 0.08 | 0.06 | 2.16 | 0.08 | 0.06 | 1.8 |  |  | 1 | 1 | 39.2336 | 29.2216 | 30.1429 | 30.5744 | 50.639 | 36.7667 |  |  | 21.8983 | 0 | 42.9753 | 11.8371 | 0 | -138.004 | 0 | 0 | 96.1326 | 133.64 | 335.62 | 24.0421 | 528.141 | 611.344 | 750.552 | 0 | 272.228 | 1634.12 | 266.75 | 0 | 42.9753 | 11.8371 | -138.004 | 96.1326 | 134.517 | 335.62 | 24.0421 | 773.87 | 0 | 750.552 | 272.228 | 1022.78 | 73.648 | 0.17459 | 42.9753 | 0 | 391.144 | 146.995 | 437.944 | 68.8504 | 1161.73 | 1619.87 | 1091.51 | 412.609 | 3123.99 | [35 empty] | 2569.94 | 63.684 | 2548.68 | 63.1573
2025-01-30 20:38 | R:/30129Wilcox/TDS Basecase/2022/2525_autosize off/11 Source Energy and Baseline/W11R07.ribd22 | 11_SourceE | 3 | 1 | 2100 | Proposed and Standard | PASS | 3.14 | 3.8 | 1.8 | 34.5 | 2.5 | 38.4 | 94.0013 | 0 | 276.719 | 1325.01 | 0 | -4034.26 | 0 | 0 | 505.557 | 910.012 | 2025.88 | 119.621 | 1222.54 | 1695.73 |  | 98.6249 | 0 | 0 | 43.1492 | 141.774 | 98.6249 | 18.87 | 0 | 3.58 | 16.28 | 0 | -33.37 | 0 | 0 | 7.7 | 19.37 | 27.56 | 1.78 | 61.77 | 38.73 | 4.28 | 0 | 0.33 | 1.5 | -1.07 | 0 | 0 | 0.74 | 2.83 | 2.59 | 0.19 | 11.39 | 0.04259 | 0 | 0.031598 | 0.16055 | 0 | -0.0083981 | 0 | 0 | 0.092723 | 0.10138 | 0.27357 | 0.022338 | 0.71634 | 0.23473 | 106.897 | 0 | 276.719 | 1303.43 | -4034.26 | 505.557 | 913.831 | 2025.88 | 119.621 | 1217.68 | 1687.05 |  | 116.387 | 0 | 43.1492 | 159.537 | 116.387 | 22.3 | 0 | 3.58 | 15.99 | -33.35 | 7.7 | 19.42 | 27.56 | 1.78 | 64.98 | 41.87 | 5.04 | 0 | 0.33 | 1.48 | -1.07 | 0.74 | 2.83 | 2.59 | 0.19 | 12.13 | 0.050193 | 0 | 0.031598 | 0.16196 | -0.0083981 | 0.092723 | 0.10156 | 0.27357 | 0.022338 | 0.72554 | 0.24375 | BEMCmpMgr 2022.3.2 (2522) | CSE 0.923.1 EXE | CBECC-Res 2022.3.2 (1368) | Natural Gas | 0.009196 | 0.0090188 | 4.9 | 7.5 |  |  | 94.0013 | 0 | 276.719 | 1325.01 | 0 | -4034.26 | 0 | 0 | 505.557 | 910.012 | 2025.88 | 119.621 | 1222.54 | 98.6249 | 0 | 0 | 43.1492 | 141.774 | 18.87 | 0 | 3.58 | 16.28 | 0 | -33.37 | 0 | 0 | 7.7 | 19.37 | 27.56 | 1.78 | 61.77 | 4.28 | 0 | 0.33 | 1.5 | -1.07 | 0 | 0 | 0.74 | 2.83 | 2.59 | 0.19 | 11.39 | 0.04259 | 0 | 0.031598 | 0.16055 | 0 | -0.0083981 | 0 | 0 | 0.092723 | 0.10138 | 0.27357 | 0.022338 | 0.71634 | 308.434 | 0.53992 | 276.719 | 0 | 2135 | 930.001 | 2637.81 | 297.5 | 6586.01 | 256.755 | 173.009 | 65.4 | 495.164 | 49.85 | 0.27 | 3.58 | 29 | 32.26 | 23.13 | 36.03 | 5.1 | 179.22 | 49.85 | 0.27 | 3.58 | 29 | 32.26 | 23.13 | 36.03 | 5.1 | 179.22 | 11.28 | 0 | 0.33 | 7.22 | 3.02 | 3.87 | 3.38 | 0.53 | 29.63 | 11.28 | 0 | 0.33 | 7.22 | 3.02 | 3.87 | 3.38 | 0.53 | 29.63 | 0.10033 | 0.0010433 | 0.031598 | 0 | 0.35267 | 0.11028 | 0.34625 | 0.084835 | 1.027 | 46.8 | 18.6 | 34.5 | 50.6 | 18.6 | 36.3 | 38.4 | 40.9 | 21.21 | 17.52 | 21.11 | 20.76 | 21.21 | 17.52 | 8.15 | 74.55 | 2 | 4.11 | 2 | 4.85 | 2 | 4.11 | 0.9 | 17.93 | 1 | 1.2043 | 2.6132 |  |  | 4035.45 | 2.6132 | 0.09 | 0.05 | 1.54 | 0.09 | 0.05 | 1.64 |  |  | 1 | 1 | 39.1161 | 28.9217 | 39.2174 | 30.3812 | 50.639 | 36.7667 |  |  | 22.0521 | 0 | 42.9753 | 193.615 | 0 | -138.004 | 0 | 0 | 96.1326 | 132.827 | 335.62 | 24.0421 | 709.26 | 576.709 | 0 | 0 | 252.315 | 829.024 | 25.2017 | 0 | 42.9753 | 191.411 | -138.004 | 96.1326 | 133.23 | 335.62 | 24.0421 | 710.608 | 680.575 | 0 | 252.315 | 932.89 | 73.648 | 0.17459 | 42.9753 | 0 | 391.144 | 146.995 | 437.944 | 68.8504 | 1161.73 | 1501.38 | 1011.67 | 382.427 | 2895.47 | [35 empty] | 2164.78 | 53.6441 | 2174.51 | 53.8852
2025-01-30 20:39 | R:/30129Wilcox/TDS Basecase/2022/2525_autosize off/11 Source Energy and Baseline/W11R08.ribd22 | 11_SourceE | 3 | 1 | 2100 | Proposed and Standard | PASS | 5.59 | 3.9 | 2.3 | 33 | 2.6 | 37.6 | 94.0013 | 0 | 276.719 | 1325.01 | 0 | -4034.26 | 0 | 0 | 505.557 | 910.012 | 2025.88 | 119.621 | 1222.54 | 1695.73 |  | 98.6249 | 0 | 0 | 43.1492 | 141.774 | 98.6249 | 32.86 | 0 | 3.58 | 16.28 | 0 | -33.37 | 0 | 0 | 7.7 | 25.04 | 27.56 | 1.78 | 81.43 | 52.72 | 4.87 | 0 | 0.33 | 1.5 | -1.07 | 0 | 0 | 0.74 | 3.08 | 2.59 | 0.19 | 12.23 | 0.04259 | 0 | 0.031598 | 0.16055 | 0 | -0.0083981 | 0 | 0 | 0.092723 | 0.10138 | 0.27357 | 0.022338 | 0.71634 | 0.23473 | 106.897 | 0 | 276.719 | 1303.43 | -4034.26 | 505.557 | 913.831 | 2025.88 | 119.621 | 1217.68 | 1687.05 |  | 116.387 | 0 | 43.1492 | 159.537 | 116.387 | 38.74 | 0 | 3.58 | 15.99 | -33.35 | 7.7 | 25.09 | 27.56 | 1.78 | 87.09 | 58.31 | 5.73 | 0 | 0.33 | 1.48 | -1.07 | 0.74 | 3.08 | 2.59 | 0.19 | 13.07 | 0.050193 | 0 | 0.031598 | 0.16196 | -0.0083981 | 0.092723 | 0.10156 | 0.27357 | 0.022338 | 0.72554 | 0.24375 | BEMCmpMgr 2022.3.2 (2522) | CSE 0.923.1 EXE | CBECC-Res 2022.3.2 (1368) | Propane | 0.009196 | 0.0090188 | 6.5 | 9.6 |  |  | 94.0013 | 0 | 276.719 | 1325.01 | 0 | -4034.26 | 0 | 0 | 505.557 | 910.012 | 2025.88 | 119.621 | 1222.54 | 98.6249 | 0 | 0 | 43.1492 | 141.774 | 32.86 | 0 | 3.58 | 16.28 | 0 | -33.37 | 0 | 0 | 7.7 | 25.04 | 27.56 | 1.78 | 81.43 | 4.87 | 0 | 0.33 | 1.5 | -1.07 | 0 | 0 | 0.74 | 3.08 | 2.59 | 0.19 | 12.23 | 0.04259 | 0 | 0.031598 | 0.16055 | 0 | -0.0083981 | 0 | 0 | 0.092723 | 0.10138 | 0.27357 | 0.022338 | 0.71634 | 308.434 | 0.53992 | 276.719 | 0 | 2135 | 930.001 | 2637.81 | 297.5 | 6586.01 | 256.755 | 173.009 | 65.4 | 495.164 | 85.82 | 0.27 | 3.58 | 51.77 | 32.26 | 31.71 | 36.03 | 5.1 | 246.54 | 85.82 | 0.27 | 3.58 | 51.77 | 32.26 | 31.71 | 36.03 | 5.1 | 246.54 | 12.8 | 0 | 0.33 | 8.24 | 3.02 | 4.25 | 3.38 | 0.53 | 32.55 | 12.8 | 0 | 0.33 | 8.24 | 3.02 | 4.25 | 3.38 | 0.53 | 32.55 | 0.10033 | 0.0010433 | 0.031598 | 0 | 0.35267 | 0.11028 | 0.34625 | 0.084835 | 1.027 | 37.3 | 13.6 | 33 | 41.2 | 13.6 | 35.3 | 37.6 | 40.2 | 21.21 | 31.51 | 21.11 | 37.2 | 21.21 | 31.51 | 8.15 | 133.29 | 2 | 4.7 | 2 | 5.54 | 2 | 4.7 | 0.9 | 20.47 | 1 | 1.2043 | 2.6132 |  |  | 4035.45 | 2.6132 | 0.09 | 0.05 | 1.6 | 0.09 | 0.05 | 1.72 |  |  | 1 | 1 | 39.1161 | 28.9217 | 39.2174 | 30.3812 | 50.639 | 36.7667 |  |  | 22.0521 | 0 | 42.9753 | 193.615 | 0 | -138.004 | 0 | 0 | 96.1326 | 132.827 | 335.62 | 24.0421 | 709.26 | 622.224 | 0 | 0 | 272.228 | 894.453 | 25.2017 | 0 | 42.9753 | 191.411 | -138.004 | 96.1326 | 133.23 | 335.62 | 24.0421 | 710.608 | 734.288 | 0 | 272.228 | 1006.52 | 73.648 | 0.17459 | 42.9753 | 0 | 391.144 | 146.995 | 437.944 | 68.8504 | 1161.73 | 1619.87 | 1091.51 | 412.609 | 3123.99 | [35 empty] | 2164.78 | 53.6441 | 2174.51 | 53.8852
2025-01-30 20:40 | R:/30129Wilcox/TDS Basecase/2022/2525_autosize off/12_13 EAA/W12R01.RIBD22 | TDSv32 V12R01 E 1440ft2 New Construction | 12 | 1 | 1440 | Proposed and Standard | FAIL | -209.47 | -134.4 | -94.8 | 129.6 | -77 | 118.7 | 327.01 | 3356.31 | 220.967 | 0 | 0 | 0 | 0 | 0 | 355.303 | 778.186 | 2025.88 | 84.5383 | 7148.2 | 3904.29 |  | 340.358 | 164.645 | 0 | 43.1492 | 548.152 | 505.003 | 95.27 | 137.37 | 4.15 | 40.4 | 0 | 0 | 0 | 0 | 7.62 | 25.29 | 39.47 | 1.77 | 351.34 | 277.19 | 21.57 | 4.19 | 0.39 | 10.01 | 0 | 0 | 0 | 0.76 | 3.89 | 3.78 | 0.19 | 44.78 | 0.13261 | 0.28629 | 0.025232 | 0 | 0 | 0 | 0 | 0 | 0.065165 | 0.085855 | 0.27357 | 0.015786 | 0.8845 | 0.44413 | 83.7851 | 272.152 | 220.967 | 1204.82 | -3877.93 | 355.303 | 776.746 | 2025.88 | 84.5383 | 1146.26 | 1781.72 |  | 86.7123 | 0 | 43.1492 | 129.862 | 86.7123 | 24.3 | 17.15 | 4.15 | 22.12 | -47.63 | 7.62 | 25.28 | 39.47 | 1.77 | 94.23 | 67.72 | 5.48 | 0.54 | 0.39 | 2.13 | -1.41 | 0.76 | 3.89 | 3.78 | 0.19 | 15.75 | 0.032811 | 0.048006 | 0.025232 | 0.22282 | 0 | 0.065165 | 0.086291 | 0.27357 | 0.015786 | 0.76967 | 0.32887 | BEMCmpMgr 2022.3.2 (2522) | CSE 0.923.1 EXE | CBECC-Res 2022.3.2 (1368) | Natural Gas | -0.11482 | -0.11526 | -272.9 | -309.3 |  |  | 327.01 | 3356.31 | 220.967 | 0 | 0 | 0 | 0 | 0 | 355.303 | 778.186 | 2025.88 | 84.5383 | 7148.2 | 340.358 | 164.645 | 0 | 43.1492 | 548.152 | 95.27 | 137.37 | 4.15 | 40.4 | 0 | 0 | 0 | 0 | 7.62 | 25.29 | 39.47 | 1.77 | 351.34 | 21.57 | 4.19 | 0.39 | 10.01 | 0 | 0 | 0 | 0.76 | 3.89 | 3.78 | 0.19 | 44.78 | 0.13261 | 0.28629 | 0.025232 | 0 | 0 | 0 | 0 | 0 | 0.065165 | 0.085855 | 0.27357 | 0.015786 | 0.8845 | 229.415 | 1160.66 | 220.967 | 0 | 1607 | 930.001 | 2037.2 | 264.5 | 6449.74 | 190.97 | 159.781 | 65.4 | 416.151 | 54.43 | 58.02 | 4.15 | 39.21 | 35.01 | 33.64 | 40.35 | 6.3 | 271.11 | 54.43 | 58.02 | 4.15 | 39.21 | 35.01 | 33.64 | 40.35 | 6.3 | 271.11 | 12.23 | 1.94 | 0.39 | 9.72 | 3.32 | 5.64 | 3.81 | 0.69 | 37.74 | 12.23 | 1.94 | 0.39 | 9.72 | 3.32 | 5.64 | 3.81 | 0.69 | 37.74 | 0.079895 | 0.16476 | 0.025232 | 0 | 0.26545 | 0.11028 | 0.26741 | 0.075424 | 0.98845 | 177.9 | 0 | 129.6 | 43.5 | 17.5 | 34.8 | 118.7 | 41.7 | 148.26 | 128.93 | 45.11 | 22.61 | 148.26 | 128.93 | 66.85 | 88.96 | 5.45 | 30.71 | 3.27 | 5.27 | 5.45 | 30.71 | 2.95 | 21.33 | 1 | 1 | 0 |  |  | 3879.06 | 2.4798 | 0 | 0 | 4.22 | 0.09 | 0.04 | 1.46 |  |  | 1 | 1 | 68.7767 | 84.0591 | 23.8752 | 18.0413 | 37.5796 | 46.2639 |  |  | 77.2728 | 371.812 | 34.3168 | 0 | 0 | 0 | 0 | 0 | 67.5614 | 112.599 | 335.62 | 16.9909 | 1016.17 | 1990.24 | 962.762 | 0 | 252.315 | 3205.32 | 18.3992 | 47.9477 | 34.3168 | 189.258 | -124.685 | 67.5614 | 112.853 | 335.62 | 16.9909 | 698.262 | 507.05 | 0 | 252.315 | 759.365 | 55.0265 | 172.142 | 34.3168 | 0 | 294.411 | 146.995 | 338.227 | 61.2132 | 1102.33 | 1116.7 | 934.321 | 382.427 | 2433.45 | [35 empty] | 0 | 0 | 2085.42 | 53.761
2025-01-30 20:40 | R:/30129Wilcox/TDS Basecase/2022/2525_autosize off/12_13 EAA/W12R02.RIBD22 | TDSv32 V12R02 E 1440ft2 Addition/Alteration | 12 | 1 | 1440 | Proposed and Standard | PASS | 0 | [5 empty] | 377.775 | 3566.26 | 0 | 0 | 0 | 0 | 0 | 0 | 355.303 | 779.879 | 2025.88 | 84.5383 | 7189.64 | 3944.04 |  | 311.601 | 157.748 | 0 | 43.1492 | 512.498 | 469.349 | 88.94 | 145.27 | 0 | 38.71 | 0 | 0 | 0 | 0 | 7.62 | 25.32 | 39.47 | 1.77 | 347.1 | 272.92 | 19.96 | 4.39 | 0 | 9.59 | 0 | 0 | 0 | 0.76 | 3.89 | 3.78 | 0.19 | 42.56 | 0.16223 | 0.28768 | 0 | 0 | 0 | 0 | 0 | 0 | 0.065165 | 0.085927 | 0.27357 | 0.015786 | 0.89036 | 0.44992 | 377.775 | 3566.26 | 0 | 0 | 0 | 355.303 | 779.879 | 2025.88 | 84.5383 | 7189.64 | 3944.04 |  | 311.601 | 157.748 | 43.1492 | 512.498 | 469.349 | 88.94 | 145.27 | 0 | 38.71 | 0 | 7.62 | 25.32 | 39.47 | 1.77 | 347.1 | 272.92 | 19.96 | 4.39 | 0 | 9.59 | 0 | 0.76 | 3.89 | 3.78 | 0.19 | 42.56 | 0.16223 | 0.28768 | 0 | 0 | 0 | 0.065165 | 0.085927 | 0.27357 | 0.015786 | 0.89036 | 0.44992 | BEMCmpMgr 2022.3.2 (2522) | CSE 0.923.1 EXE | CBECC-Res 2022.3.2 (1368) | Natural Gas | 0 | 0 | 0 | 0 | [89 empty] | 0 | 0 | 0 | 0 | 0 | 0 | 0 | 0 | 0 | 0 | 0 | 0 | 0 | 0 | 0 | 0 | 0 | 0 | [17 empty] | 153.11 | 119.81 | 153.11 | 119.81 |  |  |  |  | 5.4 | 28.54 | 5.4 | 28.54 | 0 | 28.54 | 0 | 0 | 1 | 1 | 0 |  |  |  |  | 0 | 0 | 4.0093 | 0 | 0 | 4.0093 |  |  | 1 | 1 | 72.7036 | 89.4817 | 72.7036 | 89.4817 | 0 | 0 |  |  | 89.7503 | 389.649 | 0 | 0 | 0 | 0 | 0 | 0 | 67.5614 | 112.856 | 335.62 | 16.9909 | 1012.43 | 1822.09 | 922.429 | 0 | 252.315 | 2996.83 | 89.7503 | 389.649 | 0 | 0 | 0 | 67.5614 | 112.856 | 335.62 | 16.9909 | 1012.43 | 1822.09 | 922.429 | 252.315 | 2996.83 | 0 | 0 | 0 | 0 | 0 | 0 | 0 | 0 | 0 | 0 | 0 | 0 | 0
2025-01-30 20:41 | R:/30129Wilcox/TDS Basecase/2022/2525_autosize off/12_13 EAA/W12R03.RIBD22 | TDSv32 V12R03 EA 1665ft2 | 12 | 1 | 1665 | Proposed and Standard | FAIL | -4.2 | [5 empty] | 408.447 | 3471.36 | 0 | 0 | 0 | 0 | 0 | 0 | 395.208 | 778.756 | 2025.88 | 96.4985 | 7176.14 | 3879.8 |  | 346.42 | 159.593 | 0 | 43.1492 | 549.162 | 506.013 | 85.29 | 125.66 | 0 | 33.87 | 0 | 0 | 0 | 0 | 7.33 | 21.88 | 34.14 | 1.75 | 309.92 | 244.82 | 19.16 | 3.78 | 0 | 8.39 | 0 | 0 | 0 | 0.73 | 3.37 | 3.27 | 0.19 | 38.89 | 0.17514 | 0.28675 | 0 | 0 | 0 | 0 | 0 | 0 | 0.072484 | 0.085902 | 0.27357 | 0.01802 | 0.91187 | 0.4619 | 401.704 | 3367.48 | 0 | 0 | 0 | 395.208 | 778.36 | 2025.88 | 96.4985 | 7065.13 | 3769.18 |  | 342.074 | 159.593 | 43.1492 | 544.817 | 501.667 | 84.18 | 122.57 | 0 | 33.87 | 0 | 7.33 | 21.88 | 34.14 | 1.75 | 305.72 | 240.62 | 18.92 | 3.66 | 0 | 8.39 | 0 | 0.73 | 3.37 | 3.27 | 0.19 | 38.53 | 0.1717 | 0.27692 | 0 | 0 | 0 | 0.072484 | 0.08589 | 0.27357 | 0.01802 | 0.89858 | 0.44862 | BEMCmpMgr 2022.3.2 (2522) | CSE 0.923.1 EXE | CBECC-Res 2022.3.2 (1368) | Natural Gas | -0.013289 | -0.013277 | -1.4 | -1.7 | [89 empty] | 0 | 0 | 0 | 0 | 0 | 0 | 0 | 0 | 0 | 0 | 0 | 0 | 0 | 0 | 0 | 0 | 0 | 0 | [17 empty] | 132.98 | 111.84 | 129.76 | 110.86 |  |  |  |  | 4.72 | 26.61 | 4.59 | 26.38 | 0 | 26.61 | 0 | 0 | 1 | 1 | 0 |  |  |  |  | 0 | 0 | 4.2381 | 0 | 0 | 4.1995 |  |  | 2 | 2 | 77.5093 | 95.5099 | 75.234 | 92.7235 | 0 | 0 |  |  | 96.6472 | 387.348 | 0 | 0 | 0 | 0 | 0 | 0 | 75.1494 | 112.687 | 335.62 | 19.3947 | 1026.85 | 2025.69 | 933.221 | 0 | 252.315 | 3211.22 | 94.9082 | 375.983 | 0 | 0 | 0 | 75.1494 | 112.625 | 335.62 | 19.3947 | 1013.68 | 2000.28 | 933.221 | 252.315 | 3185.82 | 0 | 0 | 0 | 0 | 0 | 0 | 0 | 0 | 0 | 0 | 0 | 0 | 0
2025-01-30 20:41 | R:/30129Wilcox/TDS Basecase/2022/2525_autosize off/12_13 EAA/W12R04.RIBD22 | TDSv32 V12R04 EAA 1665ft2 R38 Verified | 12 | 1 | 1665 | Proposed and Standard | PASS | 22.62 | [5 empty] | 366.516 | 2673.49 | 0 | 0 | 0 | 0 | 0 | 0 | 395.208 | 777.925 | 2025.88 | 96.4985 | 6335.52 | 3040.01 |  | 312.758 | 159.593 | 0 | 43.1492 | 515.5 | 472.351 | 76.96 | 107.17 | 0 | 33.87 | 0 | 0 | 0 | 0 | 7.33 | 21.87 | 34.14 | 1.75 | 283.09 | 218 | 17.29 | 3.12 | 0 | 8.39 | 0 | 0 | 0 | 0.73 | 3.37 | 3.27 | 0.19 | 36.36 | 0.16013 | 0.2458 | 0 | 0 | 0 | 0 | 0 | 0 | 0.072484 | 0.085918 | 0.27357 | 0.01802 | 0.85592 | 0.40593 | 401.704 | 3367.48 | 0 | 0 | 0 | 395.208 | 778.36 | 2025.88 | 96.4985 | 7065.13 | 3769.18 |  | 342.074 | 159.593 | 43.1492 | 544.817 | 501.667 | 84.18 | 122.57 | 0 | 33.87 | 0 | 7.33 | 21.88 | 34.14 | 1.75 | 305.72 | 240.62 | 18.92 | 3.66 | 0 | 8.39 | 0 | 0.73 | 3.37 | 3.27 | 0.19 | 38.53 | 0.1717 | 0.27692 | 0 | 0 | 0 | 0.072484 | 0.08589 | 0.27357 | 0.01802 | 0.89858 | 0.44862 | BEMCmpMgr 2022.3.2 (2522) | CSE 0.923.1 EXE | CBECC-Res 2022.3.2 (1368) | Natural Gas | 0.04266 | 0.042688 | 7.4 | 9.4 | [89 empty] | 0 | 0 | 0 | 0 | 0 | 0 | 0 | 0 | 0 | 0 | 0 | 0 | 0 | 0 | 0 | 0 | 0 | 0 | [17 empty] | 113.75 | 104.25 | 129.76 | 110.86 |  |  |  |  | 3.96 | 24.84 | 4.59 | 26.38 | 0 | 24.84 | 0 | 0 | 1 | 1 | 0 |  |  |  |  | 0 | 0 | 3.9635 | 0 | 0 | 4.1995 |  |  | 2 | 2 | 72.588 | 84.4114 | 75.234 | 92.7235 | 0 | 0 |  |  | 86.616 | 319.755 | 0 | 0 | 0 | 0 | 0 | 0 | 75.1494 | 112.61 | 335.62 | 19.3947 | 949.145 | 1828.85 | 933.221 | 0 | 252.315 | 3014.39 | 94.9082 | 375.983 | 0 | 0 | 0 | 75.1494 | 112.625 | 335.62 | 19.3947 | 1013.68 | 2000.28 | 933.221 | 252.315 | 3185.82 | 0 | 0 | 0 | 0 | 0 | 0 | 0 | 0 | 0 | 0 | 0 | 0 | 0
2025-01-30 20:42 | R:/30129Wilcox/TDS Basecase/2022/2525_autosize off/12_13 EAA/W12R05.RIBD22 | TDSv32 V12R05 EAA 1665ft2 R38 Verified Wind U0.41/S0.36 | 12 | 1 | 1665 | Proposed and Standard | PASS | 21.68 | [5 empty] | 325.389 | 1934.24 | 0 | 0 | 0 | 0 | 0 | 0 | 395.208 | 776.286 | 2025.88 | 96.4985 | 5553.5 | 2259.63 |  | 285.888 | 159.593 | 0 | 43.1492 | 488.631 | 445.481 | 70.1 | 87.72 | 0 | 33.87 | 0 | 0 | 0 | 0 | 7.33 | 21.85 | 34.14 | 1.75 | 256.76 | 191.69 | 15.77 | 2.52 | 0 | 8.39 | 0 | 0 | 0 | 0.73 | 3.37 | 3.27 | 0.19 | 34.24 | 0.14108 | 0.22273 | 0 | 0 | 0 | 0 | 0 | 0 | 0.072484 | 0.085951 | 0.27357 | 0.01802 | 0.81383 | 0.36381 | 357.047 | 2600.59 | 0 | 0 | 0 | 395.208 | 777.251 | 2025.88 | 96.4985 | 6252.47 | 2957.63 |  | 312.865 | 159.593 | 43.1492 | 515.608 | 472.458 | 76.75 | 102.75 | 0 | 33.87 | 0 | 7.33 | 21.87 | 34.14 | 1.75 | 278.46 | 213.37 | 17.27 | 3.12 | 0 | 8.39 | 0 | 0.73 | 3.37 | 3.27 | 0.19 | 36.34 | 0.15216 | 0.25884 | 0 | 0 | 0 | 0.072484 | 0.085932 | 0.27357 | 0.01802 | 0.861 | 0.411 | BEMCmpMgr 2022.3.2 (2522) | CSE 0.923.1 EXE | CBECC-Res 2022.3.2 (1368) | Natural Gas | 0.04717 | 0.047189 | 7.8 | 10.2 | [89 empty] | 0 | 0 | 0 | 0 | 0 | 0 | 0 | 0 | 0 | 0 | 0 | 0 | 0 | 0 | 0 | 0 | 0 | 0 | [17 empty] | 93.52 | 98.17 | 109.11 | 104.26 |  |  |  |  | 3.25 | 23.43 | 3.93 | 24.85 | 0 | 23.43 | 0 | 0 | 1 | 1 | 0 |  |  |  |  | 0 | 0 | 3.7341 | 0 | 0 | 3.9604 |  |  | 2 | 2 | 62.5792 | 70.709 | 65.5956 | 77.6473 | 0 | 0 |  |  | 75.2628 | 258.926 | 0 | 0 | 0 | 0 | 0 | 0 | 75.1494 | 112.517 | 335.62 | 19.3947 | 876.869 | 1671.73 | 933.221 | 0 | 252.315 | 2857.27 | 82.6836 | 319.959 | 0 | 0 | 0 | 75.1494 | 112.595 | 335.62 | 19.3947 | 945.402 | 1829.48 | 933.221 | 252.315 | 3015.01 | 0 | 0 | 0 | 0 | 0 | 0 | 0 | 0 | 0 | 0 | 0 | 0 | 0
2025-01-30 20:42 | R:/30129Wilcox/TDS Basecase/2022/2525_autosize off/12_13 EAA/W12R06.RIBD22 | TDSv32 V12R06 EAA 1665ft2 R38 Verified Wind U0.41/S0.36 Verified | 12 | 1 | 1665 | Proposed and Standard | PASS | 21.68 | [5 empty] | 325.389 | 1934.24 | 0 | 0 | 0 | 0 | 0 | 0 | 395.208 | 776.286 | 2025.88 | 96.4985 | 5553.5 | 2259.63 |  | 285.888 | 159.593 | 0 | 43.1492 | 488.631 | 445.481 | 70.1 | 87.72 | 0 | 33.87 | 0 | 0 | 0 | 0 | 7.33 | 21.85 | 34.14 | 1.75 | 256.76 | 191.69 | 15.77 | 2.52 | 0 | 8.39 | 0 | 0 | 0 | 0.73 | 3.37 | 3.27 | 0.19 | 34.24 | 0.14108 | 0.22273 | 0 | 0 | 0 | 0 | 0 | 0 | 0.072484 | 0.085951 | 0.27357 | 0.01802 | 0.81383 | 0.36381 | 357.047 | 2600.59 | 0 | 0 | 0 | 395.208 | 777.251 | 2025.88 | 96.4985 | 6252.47 | 2957.63 |  | 312.865 | 159.593 | 43.1492 | 515.608 | 472.458 | 76.75 | 102.75 | 0 | 33.87 | 0 | 7.33 | 21.87 | 34.14 | 1.75 | 278.46 | 213.37 | 17.27 | 3.12 | 0 | 8.39 | 0 | 0.73 | 3.37 | 3.27 | 0.19 | 36.34 | 0.15216 | 0.25884 | 0 | 0 | 0 | 0.072484 | 0.085932 | 0.27357 | 0.01802 | 0.861 | 0.411 | BEMCmpMgr 2022.3.2 (2522) | CSE 0.923.1 EXE | CBECC-Res 2022.3.2 (1368) | Natural Gas | 0.04717 | 0.047189 | 7.8 | 10.2 | [89 empty] | 0 | 0 | 0 | 0 | 0 | 0 | 0 | 0 | 0 | 0 | 0 | 0 | 0 | 0 | 0 | 0 | 0 | 0 | [17 empty] | 93.52 | 98.17 | 109.11 | 104.26 |  |  |  |  | 3.25 | 23.43 | 3.93 | 24.85 | 0 | 23.43 | 0 | 0 | 1 | 1 | 0 |  |  |  |  | 0 | 0 | 3.7341 | 0 | 0 | 3.9604 |  |  | 2 | 2 | 62.5792 | 70.709 | 65.5956 | 77.6473 | 0 | 0 |  |  | 75.2628 | 258.926 | 0 | 0 | 0 | 0 | 0 | 0 | 75.1494 | 112.517 | 335.62 | 19.3947 | 876.869 | 1671.73 | 933.221 | 0 | 252.315 | 2857.27 | 82.6836 | 319.959 | 0 | 0 | 0 | 75.1494 | 112.595 | 335.62 | 19.3947 | 945.402 | 1829.48 | 933.221 | 252.315 | 3015.01 | 0 | 0 | 0 | 0 | 0 | 0 | 0 | 0 | 0 | 0 | 0 | 0 | 0
2025-01-30 20:43 | R:/30129Wilcox/TDS Basecase/2022/2525_autosize off/12_13 EAA/W12R07.RIBD22 | TDSv32 V12R07 EAA 1665ft2 R38 Verified Wind U0.40/S0.35 | 12 | 1 | 1665 | Proposed and Standard | PASS | 22.32 | [5 empty] | 325.646 | 1910.26 | 0 | 0 | 0 | 0 | 0 | 0 | 395.208 | 776.191 | 2025.88 | 96.4985 | 5529.69 | 2235.91 |  | 285.746 | 159.593 | 0 | 43.1492 | 488.489 | 445.339 | 70.08 | 87.1 | 0 | 33.87 | 0 | 0 | 0 | 0 | 7.33 | 21.85 | 34.14 | 1.75 | 256.12 | 191.05 | 15.76 | 2.5 | 0 | 8.39 | 0 | 0 | 0 | 0.73 | 3.37 | 3.27 | 0.19 | 34.21 | 0.14094 | 0.22186 | 0 | 0 | 0 | 0 | 0 | 0 | 0.072484 | 0.08595 | 0.27357 | 0.01802 | 0.81282 | 0.3628 | 357.047 | 2600.59 | 0 | 0 | 0 | 395.208 | 777.251 | 2025.88 | 96.4985 | 6252.47 | 2957.63 |  | 312.865 | 159.593 | 43.1492 | 515.608 | 472.458 | 76.75 | 102.75 | 0 | 33.87 | 0 | 7.33 | 21.87 | 34.14 | 1.75 | 278.46 | 213.37 | 17.27 | 3.12 | 0 | 8.39 | 0 | 0.73 | 3.37 | 3.27 | 0.19 | 36.34 | 0.15216 | 0.25884 | 0 | 0 | 0 | 0.072484 | 0.085932 | 0.27357 | 0.01802 | 0.861 | 0.411 | BEMCmpMgr 2022.3.2 (2522) | CSE 0.923.1 EXE | CBECC-Res 2022.3.2 (1368) | Natural Gas | 0.048184 | 0.048202 | 8 | 10.5 | [89 empty] | 0 | 0 | 0 | 0 | 0 | 0 | 0 | 0 | 0 | 0 | 0 | 0 | 0 | 0 | 0 | 0 | 0 | 0 | [17 empty] | 92.91 | 98.14 | 109.11 | 104.26 |  |  |  |  | 3.23 | 23.42 | 3.93 | 24.85 | 0 | 23.42 | 0 | 0 | 1 | 1 | 0 |  |  |  |  | 0 | 0 | 3.7312 | 0 | 0 | 3.9604 |  |  | 2 | 2 | 62.4277 | 70.9953 | 65.5956 | 77.6473 | 0 | 0 |  |  | 75.252 | 256.834 | 0 | 0 | 0 | 0 | 0 | 0 | 75.1494 | 112.508 | 335.62 | 19.3947 | 874.759 | 1670.9 | 933.221 | 0 | 252.315 | 2856.44 | 82.6836 | 319.959 | 0 | 0 | 0 | 75.1494 | 112.595 | 335.62 | 19.3947 | 945.402 | 1829.48 | 933.221 | 252.315 | 3015.01 | 0 | 0 | 0 | 0 | 0 | 0 | 0 | 0 | 0 | 0 | 0 | 0 | 0
2025-01-30 20:44 | R:/30129Wilcox/TDS Basecase/2022/2525_autosize off/12_13 EAA/W12R08.RIBD22 | TDSv32 V12R08 EAA 1665ft2 R38 Verified Wind U0.40/S0.35 Verified | 12 | 1 | 1665 | Proposed and Standard | PASS | 49.57 | [5 empty] | 325.646 | 1910.26 | 0 | 0 | 0 | 0 | 0 | 0 | 395.208 | 776.191 | 2025.88 | 96.4985 | 5529.69 | 2235.91 |  | 285.746 | 159.593 | 0 | 43.1492 | 488.489 | 445.339 | 70.08 | 87.1 | 0 | 33.87 | 0 | 0 | 0 | 0 | 7.33 | 21.85 | 34.14 | 1.75 | 256.12 | 191.05 | 15.76 | 2.5 | 0 | 8.39 | 0 | 0 | 0 | 0.73 | 3.37 | 3.27 | 0.19 | 34.21 | 0.14094 | 0.22186 | 0 | 0 | 0 | 0 | 0 | 0 | 0.072484 | 0.08595 | 0.27357 | 0.01802 | 0.81282 | 0.3628 | 401.704 | 3367.48 | 0 | 0 | 0 | 395.208 | 778.36 | 2025.88 | 96.4985 | 7065.13 | 3769.18 |  | 342.074 | 159.593 | 43.1492 | 544.817 | 501.667 | 84.18 | 122.57 | 0 | 33.87 | 0 | 7.33 | 21.88 | 34.14 | 1.75 | 305.72 | 240.62 | 18.92 | 3.66 | 0 | 8.39 | 0 | 0.73 | 3.37 | 3.27 | 0.19 | 38.53 | 0.1717 | 0.27692 | 0 | 0 | 0 | 0.072484 | 0.08589 | 0.27357 | 0.01802 | 0.89858 | 0.44862 | BEMCmpMgr 2022.3.2 (2522) | CSE 0.923.1 EXE | CBECC-Res 2022.3.2 (1368) | Natural Gas | 0.085763 | 0.085823 | 16.2 | 20.6 | [89 empty] | 0 | 0 | 0 | 0 | 0 | 0 | 0 | 0 | 0 | 0 | 0 | 0 | 0 | 0 | 0 | 0 | 0 | 0 | [17 empty] | 92.91 | 98.14 | 129.76 | 110.86 |  |  |  |  | 3.23 | 23.42 | 4.59 | 26.38 | 0 | 23.42 | 0 | 0 | 1 | 1 | 0 |  |  |  |  | 0 | 0 | 3.7312 | 0 | 0 | 4.1995 |  |  | 2 | 2 | 62.4277 | 70.9953 | 75.234 | 92.7235 | 0 | 0 |  |  | 75.252 | 256.834 | 0 | 0 | 0 | 0 | 0 | 0 | 75.1494 | 112.508 | 335.62 | 19.3947 | 874.759 | 1670.9 | 933.221 | 0 | 252.315 | 2856.44 | 94.9082 | 375.983 | 0 | 0 | 0 | 75.1494 | 112.625 | 335.62 | 19.3947 | 1013.68 | 2000.28 | 933.221 | 252.315 | 3185.82 | 0 | 0 | 0 | 0 | 0 | 0 | 0 | 0 | 0 | 0 | 0 | 0 | 0
2025-01-30 20:44 | R:/30129Wilcox/TDS Basecase/2022/2525_autosize off/12_13 EAA/W12R09.RIBD22 | TDSv32 V12R09 EAA 1665ft2 R38 Verified Wind U0.39/S0.34 | 12 | 1 | 1665 | Proposed and Standard | PASS | 22.94 | [5 empty] | 325.68 | 1887.62 | 0 | 0 | 0 | 0 | 0 | 0 | 395.208 | 776.094 | 2025.88 | 96.4985 | 5506.98 | 2213.29 |  | 285.591 | 159.593 | 0 | 43.1492 | 488.333 | 445.184 | 70.03 | 86.53 | 0 | 33.87 | 0 | 0 | 0 | 0 | 7.33 | 21.85 | 34.14 | 1.75 | 255.5 | 190.43 | 15.75 | 2.48 | 0 | 8.39 | 0 | 0 | 0 | 0.73 | 3.37 | 3.27 | 0.19 | 34.18 | 0.14071 | 0.22104 | 0 | 0 | 0 | 0 | 0 | 0 | 0.072484 | 0.085948 | 0.27357 | 0.01802 | 0.81177 | 0.36175 | 357.047 | 2600.59 | 0 | 0 | 0 | 395.208 | 777.251 | 2025.88 | 96.4985 | 6252.47 | 2957.63 |  | 312.865 | 159.593 | 43.1492 | 515.608 | 472.458 | 76.75 | 102.75 | 0 | 33.87 | 0 | 7.33 | 21.87 | 34.14 | 1.75 | 278.46 | 213.37 | 17.27 | 3.12 | 0 | 8.39 | 0 | 0.73 | 3.37 | 3.27 | 0.19 | 36.34 | 0.15216 | 0.25884 | 0 | 0 | 0 | 0.072484 | 0.085932 | 0.27357 | 0.01802 | 0.861 | 0.411 | BEMCmpMgr 2022.3.2 (2522) | CSE 0.923.1 EXE | CBECC-Res 2022.3.2 (1368) | Natural Gas | 0.04923 | 0.049247 | 8.2 | 10.8 | [89 empty] | 0 | 0 | 0 | 0 | 0 | 0 | 0 | 0 | 0 | 0 | 0 | 0 | 0 | 0 | 0 | 0 | 0 | 0 | [17 empty] | 92.33 | 98.1 | 109.11 | 104.26 |  |  |  |  | 3.21 | 23.41 | 3.93 | 24.85 | 0 | 23.41 | 0 | 0 | 1 | 1 | 0 |  |  |  |  | 0 | 0 | 3.7282 | 0 | 0 | 3.9604 |  |  | 2 | 2 | 62.293 | 71.1195 | 65.5956 | 77.6473 | 0 | 0 |  |  | 75.1866 | 254.861 | 0 | 0 | 0 | 0 | 0 | 0 | 75.1494 | 112.5 | 335.62 | 19.3947 | 872.712 | 1669.99 | 933.221 | 0 | 252.315 | 2855.53 | 82.6836 | 319.959 | 0 | 0 | 0 | 75.1494 | 112.595 | 335.62 | 19.3947 | 945.402 | 1829.48 | 933.221 | 252.315 | 3015.01 | 0 | 0 | 0 | 0 | 0 | 0 | 0 | 0 | 0 | 0 | 0 | 0 | 0
2025-01-30 20:45 | R:/30129Wilcox/TDS Basecase/2022/2525_autosize off/12_13 EAA/W12R10.RIBD22 | TDSv32 V12R10 EAA 1665ft2 R38 Verified Wind U0.39/S0.34 Verified | 12 | 1 | 1665 | Proposed and Standard | PASS | 50.19 | [5 empty] | 325.68 | 1887.62 | 0 | 0 | 0 | 0 | 0 | 0 | 395.208 | 776.094 | 2025.88 | 96.4985 | 5506.98 | 2213.29 |  | 285.591 | 159.593 | 0 | 43.1492 | 488.333 | 445.184 | 70.03 | 86.53 | 0 | 33.87 | 0 | 0 | 0 | 0 | 7.33 | 21.85 | 34.14 | 1.75 | 255.5 | 190.43 | 15.75 | 2.48 | 0 | 8.39 | 0 | 0 | 0 | 0.73 | 3.37 | 3.27 | 0.19 | 34.18 | 0.14071 | 0.22104 | 0 | 0 | 0 | 0 | 0 | 0 | 0.072484 | 0.085948 | 0.27357 | 0.01802 | 0.81177 | 0.36175 | 401.704 | 3367.48 | 0 | 0 | 0 | 395.208 | 778.36 | 2025.88 | 96.4985 | 7065.13 | 3769.18 |  | 342.074 | 159.593 | 43.1492 | 544.817 | 501.667 | 84.18 | 122.57 | 0 | 33.87 | 0 | 7.33 | 21.88 | 34.14 | 1.75 | 305.72 | 240.62 | 18.92 | 3.66 | 0 | 8.39 | 0 | 0.73 | 3.37 | 3.27 | 0.19 | 38.53 | 0.1717 | 0.27692 | 0 | 0 | 0 | 0.072484 | 0.08589 | 0.27357 | 0.01802 | 0.89858 | 0.44862 | BEMCmpMgr 2022.3.2 (2522) | CSE 0.923.1 EXE | CBECC-Res 2022.3.2 (1368) | Natural Gas | 0.08681 | 0.086868 | 16.4 | 20.9 | [89 empty] | 0 | 0 | 0 | 0 | 0 | 0 | 0 | 0 | 0 | 0 | 0 | 0 | 0 | 0 | 0 | 0 | 0 | 0 | [17 empty] | 92.33 | 98.1 | 129.76 | 110.86 |  |  |  |  | 3.21 | 23.41 | 4.59 | 26.38 | 0 | 23.41 | 0 | 0 | 1 | 1 | 0 |  |  |  |  | 0 | 0 | 3.7282 | 0 | 0 | 4.1995 |  |  | 2 | 2 | 62.293 | 71.1195 | 75.234 | 92.7235 | 0 | 0 |  |  | 75.1866 | 254.861 | 0 | 0 | 0 | 0 | 0 | 0 | 75.1494 | 112.5 | 335.62 | 19.3947 | 872.712 | 1669.99 | 933.221 | 0 | 252.315 | 2855.53 | 94.9082 | 375.983 | 0 | 0 | 0 | 75.1494 | 112.625 | 335.62 | 19.3947 | 1013.68 | 2000.28 | 933.221 | 252.315 | 3185.82 | 0 | 0 | 0 | 0 | 0 | 0 | 0 | 0 | 0 | 0 | 0 | 0 | 0
2025-01-30 20:45 | R:/30129Wilcox/TDS Basecase/2022/2525_autosize off/12_13 EAA/W13R01.RIBD22 | TDSv32 V13R01 EAA 1665ft2 R38 Verified Wall R11 | 12 | 1 | 1665 | Proposed and Standard | PASS | 22.82 | [5 empty] | 269.184 | 2132.82 | 0 | 0 | 0 | 0 | 0 | 0 | 395.208 | 781.277 | 2025.88 | 96.4985 | 5700.87 | 2402 |  | 217.106 | 159.593 | 0 | 43.1492 | 419.848 | 376.699 | 53.8 | 85.47 | 0 | 33.87 | 0 | 0 | 0 | 0 | 7.33 | 21.92 | 34.14 | 1.75 | 238.28 | 173.14 | 12.04 | 2.54 | 0 | 8.39 | 0 | 0 | 0 | 0.73 | 3.37 | 3.27 | 0.19 | 30.53 | 0.12356 | 0.20461 | 0 | 0 | 0 | 0 | 0 | 0 | 0.072484 | 0.086071 | 0.27357 | 0.01802 | 0.77831 | 0.32817 | 301.476 | 2845.19 | 0 | 0 | 0 | 395.208 | 781.783 | 2025.88 | 96.4985 | 6446.03 | 3146.66 |  | 243.629 | 159.593 | 43.1492 | 446.371 | 403.222 | 60.35 | 101.74 | 0 | 33.87 | 0 | 7.33 | 21.93 | 34.14 | 1.75 | 261.11 | 195.96 | 13.51 | 3.17 | 0 | 8.39 | 0 | 0.73 | 3.37 | 3.27 | 0.19 | 32.63 | 0.13525 | 0.24823 | 0 | 0 | 0 | 0.072484 | 0.086042 | 0.27357 | 0.01802 | 0.83359 | 0.38348 | BEMCmpMgr 2022.3.2 (2522) | CSE 0.923.1 EXE | CBECC-Res 2022.3.2 (1368) | Natural Gas | 0.055285 | 0.055314 | 8.7 | 11.6 | [89 empty] | 0 | 0 | 0 | 0 | 0 | 0 | 0 | 0 | 0 | 0 | 0 | 0 | 0 | 0 | 0 | 0 | 0 | 0 | [17 empty] | 90.33 | 82.81 | 107.16 | 88.8 |  |  |  |  | 3.16 | 19.81 | 3.86 | 21.21 | 0 | 19.81 | 0 | 0 | 1 | 1 | 0 |  |  |  |  | 0 | 0 | 3.3228 | 0 | 0 | 3.5494 |  |  | 2 | 2 | 58.0387 | 69.2053 | 61.0229 | 76.7216 | 0 | 0 |  |  | 63.4906 | 260.976 | 0 | 0 | 0 | 0 | 0 | 0 | 75.1494 | 113.112 | 335.62 | 19.3947 | 867.743 | 1269.53 | 933.221 | 0 | 252.315 | 2455.06 | 70.8405 | 325.09 | 0 | 0 | 0 | 75.1494 | 113.138 | 335.62 | 19.3947 | 939.232 | 1424.62 | 933.221 | 252.315 | 2610.16 | 0 | 0 | 0 | 0 | 0 | 0 | 0 | 0 | 0 | 0 | 0 | 0 | 0
2025-01-30 20:46 | R:/30129Wilcox/TDS Basecase/2022/2525_autosize off/12_13 EAA/W13R02.RIBD22 | TDSv32 V13R02 EAA 1665ft2 R38 Verified Wall R11 Verified | 12 | 1 | 1665 | Proposed and Standard | PASS | 22.82 | [5 empty] | 269.184 | 2132.82 | 0 | 0 | 0 | 0 | 0 | 0 | 395.208 | 781.277 | 2025.88 | 96.4985 | 5700.87 | 2402 |  | 217.106 | 159.593 | 0 | 43.1492 | 419.848 | 376.699 | 53.8 | 85.47 | 0 | 33.87 | 0 | 0 | 0 | 0 | 7.33 | 21.92 | 34.14 | 1.75 | 238.28 | 173.14 | 12.04 | 2.54 | 0 | 8.39 | 0 | 0 | 0 | 0.73 | 3.37 | 3.27 | 0.19 | 30.53 | 0.12356 | 0.20461 | 0 | 0 | 0 | 0 | 0 | 0 | 0.072484 | 0.086071 | 0.27357 | 0.01802 | 0.77831 | 0.32817 | 301.476 | 2845.19 | 0 | 0 | 0 | 395.208 | 781.783 | 2025.88 | 96.4985 | 6446.03 | 3146.66 |  | 243.629 | 159.593 | 43.1492 | 446.371 | 403.222 | 60.35 | 101.74 | 0 | 33.87 | 0 | 7.33 | 21.93 | 34.14 | 1.75 | 261.11 | 195.96 | 13.51 | 3.17 | 0 | 8.39 | 0 | 0.73 | 3.37 | 3.27 | 0.19 | 32.63 | 0.13525 | 0.24823 | 0 | 0 | 0 | 0.072484 | 0.086042 | 0.27357 | 0.01802 | 0.83359 | 0.38348 | BEMCmpMgr 2022.3.2 (2522) | CSE 0.923.1 EXE | CBECC-Res 2022.3.2 (1368) | Natural Gas | 0.055285 | 0.055314 | 8.7 | 11.6 | [89 empty] | 0 | 0 | 0 | 0 | 0 | 0 | 0 | 0 | 0 | 0 | 0 | 0 | 0 | 0 | 0 | 0 | 0 | 0 | [17 empty] | 90.33 | 82.81 | 107.16 | 88.8 |  |  |  |  | 3.16 | 19.81 | 3.86 | 21.21 | 0 | 19.81 | 0 | 0 | 1 | 1 | 0 |  |  |  |  | 0 | 0 | 3.3228 | 0 | 0 | 3.5494 |  |  | 2 | 2 | 58.0387 | 69.2053 | 61.0229 | 76.7216 | 0 | 0 |  |  | 63.4906 | 260.976 | 0 | 0 | 0 | 0 | 0 | 0 | 75.1494 | 113.112 | 335.62 | 19.3947 | 867.743 | 1269.53 | 933.221 | 0 | 252.315 | 2455.06 | 70.8405 | 325.09 | 0 | 0 | 0 | 75.1494 | 113.138 | 335.62 | 19.3947 | 939.232 | 1424.62 | 933.221 | 252.315 | 2610.16 | 0 | 0 | 0 | 0 | 0 | 0 | 0 | 0 | 0 | 0 | 0 | 0 | 0
2025-01-30 20:47 | R:/30129Wilcox/TDS Basecase/2022/2525_autosize off/12_13 EAA/W13R03.RIBD22 | TDSv32 V13R03 EAA 1665ft2 R38 Verified Wall R13 | 12 | 1 | 1665 | Proposed and Standard | PASS | 25.11 | [5 empty] | 262.057 | 2114.14 | 0 | 0 | 0 | 0 | 0 | 0 | 395.208 | 781.502 | 2025.88 | 96.4985 | 5675.29 | 2376.2 |  | 211.444 | 159.593 | 0 | 43.1492 | 414.186 | 371.037 | 52.4 | 84.58 | 0 | 33.87 | 0 | 0 | 0 | 0 | 7.33 | 21.92 | 34.14 | 1.75 | 235.99 | 170.85 | 11.72 | 2.52 | 0 | 8.39 | 0 | 0 | 0 | 0.73 | 3.37 | 3.27 | 0.19 | 30.19 | 0.1207 | 0.20235 | 0 | 0 | 0 | 0 | 0 | 0 | 0.072484 | 0.086083 | 0.27357 | 0.01802 | 0.7732 | 0.32305 | 301.476 | 2845.19 | 0 | 0 | 0 | 395.208 | 781.783 | 2025.88 | 96.4985 | 6446.03 | 3146.66 |  | 243.629 | 159.593 | 43.1492 | 446.371 | 403.222 | 60.35 | 101.74 | 0 | 33.87 | 0 | 7.33 | 21.93 | 34.14 | 1.75 | 261.11 | 195.96 | 13.51 | 3.17 | 0 | 8.39 | 0 | 0.73 | 3.37 | 3.27 | 0.19 | 32.63 | 0.13525 | 0.24823 | 0 | 0 | 0 | 0.072484 | 0.086042 | 0.27357 | 0.01802 | 0.83359 | 0.38348 | BEMCmpMgr 2022.3.2 (2522) | CSE 0.923.1 EXE | CBECC-Res 2022.3.2 (1368) | Natural Gas | 0.060389 | 0.060431 | 9.6 | 12.8 | [89 empty] | 0 | 0 | 0 | 0 | 0 | 0 | 0 | 0 | 0 | 0 | 0 | 0 | 0 | 0 | 0 | 0 | 0 | 0 | [17 empty] | 89.31 | 81.54 | 107.16 | 88.8 |  |  |  |  | 3.12 | 19.51 | 3.86 | 21.21 | 0 | 19.51 | 0 | 0 | 1 | 1 | 0 |  |  |  |  | 0 | 0 | 3.2855 | 0 | 0 | 3.5494 |  |  | 2 | 2 | 57.3041 | 67.2955 | 61.0229 | 76.7216 | 0 | 0 |  |  | 61.808 | 258.429 | 0 | 0 | 0 | 0 | 0 | 0 | 75.1494 | 113.146 | 335.62 | 19.3947 | 863.547 | 1236.42 | 933.221 | 0 | 252.315 | 2421.96 | 70.8405 | 325.09 | 0 | 0 | 0 | 75.1494 | 113.138 | 335.62 | 19.3947 | 939.232 | 1424.62 | 933.221 | 252.315 | 2610.16 | 0 | 0 | 0 | 0 | 0 | 0 | 0 | 0 | 0 | 0 | 0 | 0 | 0
2025-01-30 20:47 | R:/30129Wilcox/TDS Basecase/2022/2525_autosize off/12_13 EAA/W13R04.RIBD22 | TDSv32 V13R04 EAA 1665ft2 R38 Verified Wall R13 Verified | 12 | 1 | 1665 | Proposed and Standard | PASS | 69.77 | [5 empty] | 262.057 | 2114.14 | 0 | 0 | 0 | 0 | 0 | 0 | 395.208 | 781.502 | 2025.88 | 96.4985 | 5675.29 | 2376.2 |  | 211.444 | 159.593 | 0 | 43.1492 | 414.186 | 371.037 | 52.4 | 84.58 | 0 | 33.87 | 0 | 0 | 0 | 0 | 7.33 | 21.92 | 34.14 | 1.75 | 235.99 | 170.85 | 11.72 | 2.52 | 0 | 8.39 | 0 | 0 | 0 | 0.73 | 3.37 | 3.27 | 0.19 | 30.19 | 0.1207 | 0.20235 | 0 | 0 | 0 | 0 | 0 | 0 | 0.072484 | 0.086083 | 0.27357 | 0.01802 | 0.7732 | 0.32305 | 401.704 | 3367.48 | 0 | 0 | 0 | 395.208 | 778.36 | 2025.88 | 96.4985 | 7065.13 | 3769.18 |  | 342.074 | 159.593 | 43.1492 | 544.817 | 501.667 | 84.18 | 122.57 | 0 | 33.87 | 0 | 7.33 | 21.88 | 34.14 | 1.75 | 305.72 | 240.62 | 18.92 | 3.66 | 0 | 8.39 | 0 | 0.73 | 3.37 | 3.27 | 0.19 | 38.53 | 0.1717 | 0.27692 | 0 | 0 | 0 | 0.072484 | 0.08589 | 0.27357 | 0.01802 | 0.89858 | 0.44862 | BEMCmpMgr 2022.3.2 (2522) | CSE 0.923.1 EXE | CBECC-Res 2022.3.2 (1368) | Natural Gas | 0.12538 | 0.12557 | 22.8 | 29 | [89 empty] | 0 | 0 | 0 | 0 | 0 | 0 | 0 | 0 | 0 | 0 | 0 | 0 | 0 | 0 | 0 | 0 | 0 | 0 | [17 empty] | 89.31 | 81.54 | 129.76 | 110.86 |  |  |  |  | 3.12 | 19.51 | 4.59 | 26.38 | 0 | 19.51 | 0 | 0 | 1 | 1 | 0 |  |  |  |  | 0 | 0 | 3.2855 | 0 | 0 | 4.1995 |  |  | 2 | 2 | 57.3041 | 67.2955 | 75.234 | 92.7235 | 0 | 0 |  |  | 61.808 | 258.429 | 0 | 0 | 0 | 0 | 0 | 0 | 75.1494 | 113.146 | 335.62 | 19.3947 | 863.547 | 1236.42 | 933.221 | 0 | 252.315 | 2421.96 | 94.9082 | 375.983 | 0 | 0 | 0 | 75.1494 | 112.625 | 335.62 | 19.3947 | 1013.68 | 2000.28 | 933.221 | 252.315 | 3185.82 | 0 | 0 | 0 | 0 | 0 | 0 | 0 | 0 | 0 | 0 | 0 | 0 | 0
2025-01-30 20:48 | R:/30129Wilcox/TDS Basecase/2022/2525_autosize off/12_13 EAA/W13R07.RIBD22 | TDSv32 V13R07 EAA 1665ft2 R38 Verified HVAC Equal | 12 | 1 | 1665 | Proposed and Standard | PASS | 12.86 | [5 empty] | 282.699 | 1315.49 | 0 | 0 | 0 | 0 | 0 | 0 | 395.208 | 777.94 | 2025.88 | 96.4985 | 4893.72 | 1598.19 |  | 281.447 | 159.593 | 0 | 43.1492 | 484.189 | 441.04 | 68.4 | 53.99 | 0 | 33.87 | 0 | 0 | 0 | 0 | 7.33 | 21.87 | 34.14 | 1.75 | 221.35 | 156.26 | 15.45 | 1.58 | 0 | 8.39 | 0 | 0 | 0 | 0.73 | 3.37 | 3.27 | 0.19 | 32.98 | 0.12182 | 0.12923 | 0 | 0 | 0 | 0 | 0 | 0 | 0.072484 | 0.085919 | 0.27357 | 0.01802 | 0.70105 | 0.25106 | 308.792 | 1613.2 | 0 | 0 | 0 | 395.208 | 778.382 | 2025.88 | 96.4985 | 5217.96 | 1922 |  | 306.379 | 159.593 | 43.1492 | 509.122 | 465.972 | 74.48 | 60.77 | 0 | 33.87 | 0 | 7.33 | 21.88 | 34.14 | 1.75 | 234.22 | 169.12 | 16.83 | 1.81 | 0 | 8.39 | 0 | 0.73 | 3.37 | 3.27 | 0.19 | 34.59 | 0.12977 | 0.14308 | 0 | 0 | 0 | 0.072484 | 0.085892 | 0.27357 | 0.01802 | 0.72281 | 0.27285 | BEMCmpMgr 2022.3.2 (2522) | CSE 0.923.1 EXE | CBECC-Res 2022.3.2 (1368) | Natural Gas | 0.021768 | 0.021795 | 5.5 | 7.6 | [89 empty] | 0 | 0 | 0 | 0 | 0 | 0 | 0 | 0 | 0 | 0 | 0 | 0 | 0 | 0 | 0 | 0 | 0 | 0 | [17 empty] | 59.06 | 97.2 | 66.29 | 102.83 |  |  |  |  | 2.23 | 23.19 | 2.52 | 24.51 | 0 | 23.19 | 0 | 0 | 1 | 1 | 0 |  |  |  |  | 0 | 0 | 3.6024 | 0 | 0 | 3.7787 |  |  | 2 | 2 | 65.0927 | 68.8129 | 67.5455 | 76.3082 | 0 | 0 |  |  | 66.7001 | 161.61 | 0 | 0 | 0 | 0 | 0 | 0 | 75.1494 | 112.611 | 335.62 | 19.3947 | 771.085 | 1645.76 | 933.221 | 0 | 252.315 | 2831.3 | 72.759 | 186.073 | 0 | 0 | 0 | 75.1494 | 112.627 | 335.62 | 19.3947 | 801.623 | 1791.55 | 933.221 | 252.315 | 2977.09 | 0 | 0 | 0 | 0 | 0 | 0 | 0 | 0 | 0 | 0 | 0 | 0 | 0
2025-01-30 20:48 | R:/30129Wilcox/TDS Basecase/2022/2525_autosize off/12_13 EAA/W13R08.RIBD22 | TDSv32 V13R08 EAA 1665ft2 R38 Verified HVAC Equal Verified | 12 | 1 | 1665 | Proposed and Standard | PASS | 52.07 | [5 empty] | 282.699 | 1315.49 | 0 | 0 | 0 | 0 | 0 | 0 | 395.208 | 777.94 | 2025.88 | 96.4985 | 4893.72 | 1598.19 |  | 281.447 | 159.593 | 0 | 43.1492 | 484.189 | 441.04 | 68.4 | 53.99 | 0 | 33.87 | 0 | 0 | 0 | 0 | 7.33 | 21.87 | 34.14 | 1.75 | 221.35 | 156.26 | 15.45 | 1.58 | 0 | 8.39 | 0 | 0 | 0 | 0.73 | 3.37 | 3.27 | 0.19 | 32.98 | 0.12182 | 0.12923 | 0 | 0 | 0 | 0 | 0 | 0 | 0.072484 | 0.085919 | 0.27357 | 0.01802 | 0.70105 | 0.25106 | 451.707 | 2221.61 | 0 | 0 | 0 | 395.208 | 778.267 | 2025.88 | 96.4985 | 5969.18 | 2673.32 |  | 381.415 | 159.593 | 43.1492 | 584.157 | 541.008 | 93.94 | 80.52 | 0 | 33.87 | 0 | 7.33 | 21.88 | 34.14 | 1.75 | 273.43 | 208.33 | 21.1 | 2.34 | 0 | 8.39 | 0 | 0.73 | 3.37 | 3.27 | 0.19 | 39.39 | 0.19448 | 0.1706 | 0 | 0 | 0 | 0.072484 | 0.085883 | 0.27357 | 0.01802 | 0.81503 | 0.36508 | BEMCmpMgr 2022.3.2 (2522) | CSE 0.923.1 EXE | CBECC-Res 2022.3.2 (1368) | Natural Gas | 0.11399 | 0.11402 | 19 | 25 | [89 empty] | 0 | 0 | 0 | 0 | 0 | 0 | 0 | 0 | 0 | 0 | 0 | 0 | 0 | 0 | 0 | 0 | 0 | 0 | [17 empty] | 59.06 | 97.2 | 88.62 | 119.71 |  |  |  |  | 2.23 | 23.19 | 3.38 | 28.45 | 0 | 23.19 | 0 | 0 | 1 | 1 | 0 |  |  |  |  | 0 | 0 | 3.6024 | 0 | 0 | 4.3054 |  |  | 2 | 2 | 65.0927 | 68.8129 | 85.6622 | 105.566 | 0 | 0 |  |  | 66.7001 | 161.61 | 0 | 0 | 0 | 0 | 0 | 0 | 75.1494 | 112.611 | 335.62 | 19.3947 | 771.085 | 1645.76 | 933.221 | 0 | 252.315 | 2831.3 | 107.03 | 239.758 | 0 | 0 | 0 | 75.1494 | 112.613 | 335.62 | 19.3947 | 889.564 | 2230.32 | 933.221 | 252.315 | 3415.86 | 0 | 0 | 0 | 0 | 0 | 0 | 0 | 0 | 0 | 0 | 0 | 0 | 0
2025-01-30 20:49 | R:/30129Wilcox/TDS Basecase/2022/2525_autosize off/12_13 EAA/W13R09.RIBD22 | TDSv32 V13R09 EAA 1665ft2 R38 Verified HVAC Better | 12 | 1 | 1665 | Proposed and Standard | PASS | 25.4 | [5 empty] | 220.2 | 1097.09 | 0 | 0 | 0 | 0 | 0 | 0 | 395.208 | 777.944 | 2025.88 | 96.4985 | 4612.82 | 1317.29 |  | 249.276 | 159.593 | 0 | 43.1492 | 452.019 | 408.87 | 60.02 | 45.15 | 0 | 33.87 | 0 | 0 | 0 | 0 | 7.33 | 21.87 | 34.14 | 1.75 | 204.13 | 139.04 | 13.62 | 1.32 | 0 | 8.39 | 0 | 0 | 0 | 0.73 | 3.37 | 3.27 | 0.19 | 30.89 | 0.091607 | 0.10901 | 0 | 0 | 0 | 0 | 0 | 0 | 0.072484 | 0.085919 | 0.27357 | 0.01802 | 0.6506 | 0.20061 | 239.091 | 1500.48 | 0 | 0 | 0 | 395.208 | 778.383 | 2025.88 | 96.4985 | 5035.54 | 1739.57 |  | 309.203 | 159.593 | 43.1492 | 511.945 | 468.796 | 73.85 | 56.72 | 0 | 33.87 | 0 | 7.33 | 21.88 | 34.14 | 1.75 | 229.54 | 164.44 | 16.81 | 1.69 | 0 | 8.39 | 0 | 0.73 | 3.37 | 3.27 | 0.19 | 34.45 | 0.097325 | 0.13337 | 0 | 0 | 0 | 0.072484 | 0.085892 | 0.27357 | 0.01802 | 0.68065 | 0.23069 | BEMCmpMgr 2022.3.2 (2522) | CSE 0.923.1 EXE | CBECC-Res 2022.3.2 (1368) | Natural Gas | 0.03005 | 0.030077 | 11.1 | 15.4 | [89 empty] | 0 | 0 | 0 | 0 | 0 | 0 | 0 | 0 | 0 | 0 | 0 | 0 | 0 | 0 | 0 | 0 | 0 | 0 | [17 empty] | 49.08 | 89.96 | 60.98 | 103.46 |  |  |  |  | 1.83 | 21.5 | 2.24 | 24.65 | 0 | 21.5 | 0 | 0 | 1 | 1 | 0 |  |  |  |  | 0 | 0 | 3.3732 | 0 | 0 | 3.7658 |  |  | 2 | 2 | 63.9777 | 67.0733 | 67.5455 | 73.6568 | 0 | 0 |  |  | 51.9356 | 135.35 | 0 | 0 | 0 | 0 | 0 | 0 | 75.1494 | 112.612 | 335.62 | 19.3947 | 730.061 | 1457.64 | 933.221 | 0 | 252.315 | 2643.18 | 56.2789 | 173.168 | 0 | 0 | 0 | 75.1494 | 112.628 | 335.62 | 19.3947 | 772.239 | 1808.06 | 933.221 | 252.315 | 2993.6 | 0 | 0 | 0 | 0 | 0 | 0 | 0 | 0 | 0 | 0 | 0 | 0 | 0
2025-01-30 20:49 | R:/30129Wilcox/TDS Basecase/2022/2525_autosize off/12_13 EAA/W13R10.RIBD22 | TDSv32 V13R10 EAA 1665ft2 R38 Verified HVAC Better Verified | 12 | 1 | 1665 | Proposed and Standard | PASS | 69.29 | [5 empty] | 220.2 | 1097.09 | 0 | 0 | 0 | 0 | 0 | 0 | 395.208 | 777.944 | 2025.88 | 96.4985 | 4612.82 | 1317.29 |  | 249.276 | 159.593 | 0 | 43.1492 | 452.019 | 408.87 | 60.02 | 45.15 | 0 | 33.87 | 0 | 0 | 0 | 0 | 7.33 | 21.87 | 34.14 | 1.75 | 204.13 | 139.04 | 13.62 | 1.32 | 0 | 8.39 | 0 | 0 | 0 | 0.73 | 3.37 | 3.27 | 0.19 | 30.89 | 0.091607 | 0.10901 | 0 | 0 | 0 | 0 | 0 | 0 | 0.072484 | 0.085919 | 0.27357 | 0.01802 | 0.6506 | 0.20061 | 451.707 | 2221.61 | 0 | 0 | 0 | 395.208 | 778.267 | 2025.88 | 96.4985 | 5969.18 | 2673.32 |  | 381.415 | 159.593 | 43.1492 | 584.157 | 541.008 | 93.94 | 80.52 | 0 | 33.87 | 0 | 7.33 | 21.88 | 34.14 | 1.75 | 273.43 | 208.33 | 21.1 | 2.34 | 0 | 8.39 | 0 | 0.73 | 3.37 | 3.27 | 0.19 | 39.39 | 0.19448 | 0.1706 | 0 | 0 | 0 | 0.072484 | 0.085883 | 0.27357 | 0.01802 | 0.81503 | 0.36508 | BEMCmpMgr 2022.3.2 (2522) | CSE 0.923.1 EXE | CBECC-Res 2022.3.2 (1368) | Natural Gas | 0.16443 | 0.16446 | 25.3 | 33.3 | [89 empty] | 0 | 0 | 0 | 0 | 0 | 0 | 0 | 0 | 0 | 0 | 0 | 0 | 0 | 0 | 0 | 0 | 0 | 0 | [17 empty] | 49.08 | 89.96 | 88.62 | 119.71 |  |  |  |  | 1.83 | 21.5 | 3.38 | 28.45 | 0 | 21.5 | 0 | 0 | 1 | 1 | 0 |  |  |  |  | 0 | 0 | 3.3732 | 0 | 0 | 4.3054 |  |  | 2 | 2 | 63.9777 | 67.0733 | 85.6622 | 105.566 | 0 | 0 |  |  | 51.9356 | 135.35 | 0 | 0 | 0 | 0 | 0 | 0 | 75.1494 | 112.612 | 335.62 | 19.3947 | 730.061 | 1457.64 | 933.221 | 0 | 252.315 | 2643.18 | 107.03 | 239.758 | 0 | 0 | 0 | 75.1494 | 112.613 | 335.62 | 19.3947 | 889.564 | 2230.32 | 933.221 | 252.315 | 3415.86 | 0 | 0 | 0 | 0 | 0 | 0 | 0 | 0 | 0 | 0 | 0 | 0 | 0
2025-01-30 20:50 | R:/30129Wilcox/TDS Basecase/2022/2525_autosize off/14 Std Design Tests AE/W14R01.ribd22 | StdDesignTestAE | 1 | 1 | 2100 | Proposed and Standard | PASS | 17.7 | 16.8 | 8.8 | 51.7 | 29.5 | 34.6 | 3357.28 | 0 | 273.185 | 1681.91 | 0 | -4161.65 | 0 | 0 | 505.557 | 1942.41 | 2025.88 | 119.621 | 5744.2 | 5312.38 |  | 0 | 0 | 0 | 0 | 0 | 0 | 50.27 | 0 | 3.54 | 22.09 | 0 | -34.32 | 0 | 0 | 8.07 | 25.41 | 27.92 | 1.81 | 104.79 | 75.9 | 5.41 | 0 | 0.33 | 1.88 | -1.05 | 0 | 0 | 0.74 | 2.01 | 2.59 | 0.19 | 12.1 | 0.83815 | 0 | 0.031195 | 0.22248 | 0 | -0.0041632 | 0 | 0 | 0.092723 | 0.19185 | 0.27357 | 0.022338 | 1.6682 | 1.0918 | 274.685 | 0 | 273.185 | 1683.01 | -4161.65 | 505.557 | 1937.71 | 2025.88 | 119.621 | 2657.99 | 2230.88 |  | 368.253 | 0 | 0 | 368.253 | 368.253 | 67.94 | 0 | 3.54 | 22.12 | -34.23 | 8.07 | 25.35 | 27.92 | 1.81 | 122.52 | 93.6 | 15.74 | 0 | 0.33 | 1.88 | -1.05 | 0.74 | 2 | 2.59 | 0.19 | 22.42 | 0.074389 | 0 | 0.031195 | 0.22318 | -0.0041632 | 0.092723 | 0.19065 | 0.27357 | 0.022338 | 0.90388 | 0.32877 | BEMCmpMgr 2022.3.2 (2522) | CSE 0.923.1 EXE | CBECC-Res 2022.3.2 (1368) | Natural Gas | -0.76427 | -0.76306 | 14.5 | 18.9 |  |  | 3357.28 | 0 | 273.185 | 1681.91 | 0 | -4161.65 | 0 | 0 | 505.557 | 1942.41 | 2025.88 | 119.621 | 5744.2 | 0 | 0 | 0 | 0 | 0 | 50.27 | 0 | 3.54 | 22.09 | 0 | -34.32 | 0 | 0 | 8.07 | 25.41 | 27.92 | 1.81 | 104.79 | 5.41 | 0 | 0.33 | 1.88 | -1.05 | 0 | 0 | 0.74 | 2.01 | 2.59 | 0.19 | 12.1 | 0.83815 | 0 | 0.031195 | 0.22248 | 0 | -0.0041632 | 0 | 0 | 0.092723 | 0.19185 | 0.27357 | 0.022338 | 1.6682 | 442.275 | 0 | 273.185 | 0 | 2135 | 930.001 | 2637.81 | 297.5 | 6715.77 | 368.192 | 186.971 | 65.4 | 620.563 | 70.6 | 0 | 3.54 | 31.31 | 32.87 | 23.17 | 36.19 | 4.99 | 202.67 | 70.6 | 0 | 3.54 | 31.31 | 32.87 | 23.17 | 36.19 | 4.99 | 202.67 | 16.06 | 0 | 0.33 | 7.8 | 3.02 | 3.87 | 3.38 | 0.53 | 34.99 | 16.06 | 0 | 0.33 | 7.8 | 3.02 | 3.87 | 3.38 | 0.53 | 34.99 | 0.099684 | 0 | 0.031195 | 0 | 0.35267 | 0.11028 | 0.34625 | 0.084835 | 1.0249 | 72 | 16.9 | 51.7 | 88.8 | 16.8 | 60.5 | 34.6 | 64.1 | 75.9 | 0 | 29.75 | 63.85 | 75.9 | 0 | 10.03 | 95.42 | 7.62 | 0 | 2.59 | 15.36 | 7.62 | 0 | 1.03 | 23.16 | 1 | 1.2775 | 3.3087 |  |  | 4162.87 | 3.3087 | 0.1 | 0.04 | 1.57 | 0.1 | 0.04 | 3.07 |  |  | 1 | 1 | 36 | 10.7805 | 44.5457 | 10.7019 | 43.4537 | 12.3968 |  |  | 700.357 | 0 | 42.4264 | 243.224 | 0 | -135.647 | 0 | 0 | 96.1326 | 260.123 | 335.62 | 24.0421 | 1566.28 | 0 | 0 | 0 | 0 | 0 | 48.9872 | 0 | 42.4264 | 243.466 | -135.647 | 96.1326 | 259.157 | 335.62 | 24.0421 | 914.184 | 2153.36 | 0 | 0 | 2153.36 | 90.3134 | 0 | 42.4264 | 0 | 391.144 | 146.995 | 437.944 | 68.8504 | 1177.67 | 2153 | 1093.31 | 382.427 | 3628.74 | [35 empty] | 1859 | 44.6567 | 1916.73 | 46.0436
2025-01-30 20:51 | R:/30129Wilcox/TDS Basecase/2022/2525_autosize off/14 Std Design Tests AE/W14R02.ribd22 | StdDesignTestAE | 2 | 1 | 2100 | Proposed and Standard | PASS | 11.47 | 9.3 | 5.3 | 36.2 | 15.2 | 29.1 | 1912.72 | 25.2445 | 276.719 | 1360.18 | 0 | -4149.56 | 0 | 0 | 505.557 | 1981.05 | 2025.88 | 119.621 | 4057.41 | 3574.86 |  | 0 | 0 | 0 | 0 | 0 | 0 | 26.22 | 7.3 | 3.55 | 16.29 | 0 | -35.99 | 0 | 0 | 7.45 | 25.39 | 27.09 | 1.71 | 79.01 | 53.36 | 3.43 | 0.04 | 0.33 | 1.55 | -1.06 | 0 | 0 | 0.74 | 2.05 | 2.59 | 0.19 | 9.86 | 0.59848 | 0.0072234 | 0.031598 | 0.17226 | 0 | -0.0070991 | 0 | 0 | 0.092723 | 0.19577 | 0.27357 | 0.022338 | 1.3869 | 0.80956 | 189.48 | 25.2373 | 276.719 | 1360.39 | -4149.56 | 505.557 | 1978.39 | 2025.88 | 119.621 | 2331.71 | 1851.82 |  | 197.535 | 0 | 0 | 197.535 | 197.535 | 37.69 | 7.3 | 3.55 | 16.29 | -35.93 | 7.45 | 25.35 | 27.09 | 1.71 | 90.5 | 64.83 | 8.55 | 0.04 | 0.33 | 1.55 | -1.06 | 0.74 | 2.05 | 2.59 | 0.19 | 14.98 | 0.062935 | 0.0072223 | 0.031598 | 0.17212 | -0.0070991 | 0.092723 | 0.19481 | 0.27357 | 0.022338 | 0.85021 | 0.27388 | BEMCmpMgr 2022.3.2 (2522) | CSE 0.923.1 EXE | CBECC-Res 2022.3.2 (1368) | Natural Gas | -0.53665 | -0.53568 | 12.7 | 17.7 |  |  | 1912.72 | 25.2445 | 276.719 | 1360.18 | 0 | -4149.56 | 0 | 0 | 505.557 | 1981.05 | 2025.88 | 119.621 | 4057.41 | 0 | 0 | 0 | 0 | 0 | 26.22 | 7.3 | 3.55 | 16.29 | 0 | -35.99 | 0 | 0 | 7.45 | 25.39 | 27.09 | 1.71 | 79.01 | 3.43 | 0.04 | 0.33 | 1.55 | -1.06 | 0 | 0 | 0.74 | 2.05 | 2.59 | 0.19 | 9.86 | 0.59848 | 0.0072234 | 0.031598 | 0.17226 | 0 | -0.0070991 | 0 | 0 | 0.092723 | 0.19577 | 0.27357 | 0.022338 | 1.3869 | 417.811 | 151.677 | 276.719 | 0 | 2135 | 930.001 | 2637.81 | 297.5 | 6846.52 | 347.815 | 173.361 | 65.4 | 586.576 | 67.44 | 23.06 | 3.55 | 29.1 | 31.67 | 23.04 | 35.7 | 4.61 | 218.17 | 67.44 | 23.06 | 3.55 | 29.1 | 31.67 | 23.04 | 35.7 | 4.61 | 218.17 | 15.24 | 0.23 | 0.33 | 7.23 | 3.02 | 3.87 | 3.38 | 0.53 | 33.83 | 15.24 | 0.23 | 0.33 | 7.23 | 3.02 | 3.87 | 3.38 | 0.53 | 33.83 | 0.12103 | 0.044643 | 0.031598 | 0 | 0.35267 | 0.11028 | 0.34625 | 0.084835 | 1.0913 | 43.3 | 16.5 | 36.2 | 52.6 | 16.5 | 41.5 | 29.1 | 44.3 | 53.36 | 0 | 29.69 | 35.14 | 53.36 | 0 | 32.28 | 90.87 | 5.35 | 0 | 2.23 | 8.24 | 5.35 | 0 | 1.29 | 21.74 | 1 | 1.2363 | 2.7818 |  |  | 4150.77 | 2.7818 | 0.1 | 0.03 | 1.28 | 0.1 | 0.04 | 2.03 |  |  | 1 | 1 | 36 | 32.1701 | 43.9147 | 32.1701 | 60.4694 | 52.4473 |  |  | 444.216 | 5.3942 | 42.9753 | 200.327 | 0 | -137.3 | 0 | 0 | 96.1326 | 265.596 | 335.62 | 24.0421 | 1277 | 0 | 0 | 0 | 0 | 0 | 39.5748 | 5.3928 | 42.9753 | 200.215 | -137.3 | 96.1326 | 264.983 | 335.62 | 24.0421 | 871.635 | 1155.09 | 0 | 0 | 1155.09 | 94.9546 | 29.2336 | 42.9753 | 0 | 391.144 | 146.995 | 437.944 | 68.8504 | 1212.1 | 2033.85 | 1013.73 | 382.427 | 3430.01 | [35 empty] | 1842.22 | 44.3826 | 1878.92 | 45.2668
2025-01-30 20:52 | R:/30129Wilcox/TDS Basecase/2022/2525_autosize off/14 Std Design Tests AE/W14R03.ribd22 | StdDesignTestAE | 3 | 1 | 2100 | Proposed and Standard | PASS | 7.49 | 9.1 | 4.2 | 35.3 | 10.3 | 28.2 | 1042.48 | 0 | 276.719 | 1303.22 | 0 | -4034.26 | 0 | 0 | 505.557 | 1974.1 | 2025.88 | 119.621 | 3213.31 | 2622.42 |  | 0 | 0 | 0 | 0 | 0 | 0 | 15 | 0 | 3.58 | 15.99 | 0 | -33.97 | 0 | 0 | 7.7 | 25.71 | 27.56 | 1.78 | 63.35 | 34.57 | 2.06 | 0 | 0.33 | 1.48 | -1.07 | 0 | 0 | 0.74 | 2.05 | 2.59 | 0.19 | 8.37 | 0.39664 | 0 | 0.031598 | 0.16197 | 0 | -0.0083981 | 0 | 0 | 0.092723 | 0.19578 | 0.27357 | 0.022338 | 1.1662 | 0.5902 | 107.374 | 0 | 276.719 | 1303.44 | -4034.26 | 505.557 | 1972.01 | 2025.88 | 119.621 | 2276.34 | 1687.53 |  | 117.387 | 0 | 0 | 117.387 | 117.387 | 22.49 | 0 | 3.58 | 15.99 | -33.96 | 7.7 | 25.68 | 27.56 | 1.78 | 70.82 | 42.06 | 5.1 | 0 | 0.33 | 1.48 | -1.07 | 0.74 | 2.04 | 2.59 | 0.19 | 11.4 | 0.050315 | 0 | 0.031598 | 0.16196 | -0.0083981 | 0.092723 | 0.19489 | 0.27357 | 0.022338 | 0.81899 | 0.24387 | BEMCmpMgr 2022.3.2 (2522) | CSE 0.923.1 EXE | CBECC-Res 2022.3.2 (1368) | Natural Gas | -0.34722 | -0.34633 | 10.5 | 17.8 |  |  | 1042.48 | 0 | 276.719 | 1303.22 | 0 | -4034.26 | 0 | 0 | 505.557 | 1974.1 | 2025.88 | 119.621 | 3213.31 | 0 | 0 | 0 | 0 | 0 | 15 | 0 | 3.58 | 15.99 | 0 | -33.97 | 0 | 0 | 7.7 | 25.71 | 27.56 | 1.78 | 63.35 | 2.06 | 0 | 0.33 | 1.48 | -1.07 | 0 | 0 | 0.74 | 2.05 | 2.59 | 0.19 | 8.37 | 0.39664 | 0 | 0.031598 | 0.16197 | 0 | -0.0083981 | 0 | 0 | 0.092723 | 0.19578 | 0.27357 | 0.022338 | 1.1662 | 308.434 | 0.53992 | 276.719 | 0 | 2135 | 930.001 | 2637.81 | 297.5 | 6586.01 | 256.755 | 173.009 | 65.4 | 495.164 | 49.85 | 0.27 | 3.58 | 29 | 32.26 | 23.13 | 36.03 | 5.1 | 179.22 | 49.85 | 0.27 | 3.58 | 29 | 32.26 | 23.13 | 36.03 | 5.1 | 179.22 | 11.28 | 0 | 0.33 | 7.22 | 3.02 | 3.87 | 3.38 | 0.53 | 29.63 | 11.28 | 0 | 0.33 | 7.22 | 3.02 | 3.87 | 3.38 | 0.53 | 29.63 | 0.10033 | 0.0010433 | 0.031598 | 0 | 0.35267 | 0.11028 | 0.34625 | 0.084835 | 1.027 | 41.8 | 19 | 35.3 | 50.9 | 19 | 39.5 | 28.2 | 38.5 | 34.57 | 0 | 21.12 | 20.94 | 34.57 | 0 | 8.15 | 74.55 | 3.87 | 0 | 2.01 | 4.9 | 3.87 | 0 | 0.9 | 17.93 | 1 | 1.2043 | 2.6132 |  |  | 4035.45 | 2.6132 | 0.1 | 0.04 | 1.08 | 0.1 | 0.04 | 1.53 |  |  | 1 | 1 | 36 | 30.1869 | 39.1826 | 30.1869 | 50.639 | 36.7667 |  |  | 267.098 | 0 | 42.9753 | 191.39 | 0 | -138.004 | 0 | 0 | 96.1326 | 264.634 | 335.62 | 24.0421 | 1083.89 | 0 | 0 | 0 | 0 | 0 | 25.2944 | 0 | 42.9753 | 191.412 | -138.004 | 96.1326 | 264.145 | 335.62 | 24.0421 | 841.617 | 686.42 | 0 | 0 | 686.42 | 73.648 | 0.17459 | 42.9753 | 0 | 391.144 | 146.995 | 437.944 | 68.8504 | 1161.73 | 1501.38 | 1011.67 | 382.427 | 2895.47 | [35 empty] | 1792 | 44.4064 | 1797.66 | 44.5468
2025-01-30 20:53 | R:/30129Wilcox/TDS Basecase/2022/2525_autosize off/14 Std Design Tests AE/W14R04.ribd22 | StdDesignTestAE | 4 | 1 | 2100 | Proposed and Standard | PASS | 6.16 | 5.6 | 3 | 33.3 | 9.3 | 29.2 | 896.982 | 153.856 | 277.42 | 1129.39 | 0 | -4207.65 | 0 | 0 | 505.557 | 2005.46 | 2025.88 | 119.621 | 2906.51 | 2457.65 |  | 0 | 0 | 0 | 0 | 0 | 0 | 12.81 | 14.27 | 3.57 | 13.52 | 0 | -38.08 | 0 | 0 | 7.31 | 26.06 | 26.99 | 1.69 | 68.14 | 44.17 | 1.74 | 0.2 | 0.33 | 1.28 | -1.11 | 0 | 0 | 0.74 | 2.08 | 2.59 | 0.19 | 8.04 | 0.36001 | 0.034395 | 0.031678 | 0.13801 | 0 | -0.01113 | 0 | 0 | 0.092723 | 0.19781 | 0.27357 | 0.022338 | 1.1394 | 0.5641 | 89.1812 | 153.852 | 277.42 | 1130.19 | -4207.65 | 505.557 | 2003.68 | 2025.88 | 119.621 | 2097.73 | 1650.64 |  | 99.233 | 0 | 0 | 99.233 | 99.233 | 18.96 | 14.27 | 3.57 | 13.53 | -38.06 | 7.31 | 26.04 | 26.99 | 1.69 | 74.3 | 50.33 | 4.3 | 0.2 | 0.33 | 1.28 | -1.11 | 0.74 | 2.08 | 2.59 | 0.19 | 10.6 | 0.039846 | 0.034395 | 0.031678 | 0.1383 | -0.01113 | 0.092723 | 0.19702 | 0.27357 | 0.022338 | 0.81873 | 0.24422 | BEMCmpMgr 2022.3.2 (2522) | CSE 0.923.1 EXE | CBECC-Res 2022.3.2 (1368) | Natural Gas | -0.32067 | -0.31988 | 8.3 | 12.2 |  |  | 896.982 | 153.856 | 277.42 | 1129.39 | 0 | -4207.65 | 0 | 0 | 505.557 | 2005.46 | 2025.88 | 119.621 | 2906.51 | 0 | 0 | 0 | 0 | 0 | 12.81 | 14.27 | 3.57 | 13.52 | 0 | -38.08 | 0 | 0 | 7.31 | 26.06 | 26.99 | 1.69 | 68.14 | 1.74 | 0.2 | 0.33 | 1.28 | -1.11 | 0 | 0 | 0.74 | 2.08 | 2.59 | 0.19 | 8.04 | 0.36001 | 0.034395 | 0.031678 | 0.13801 | 0 | -0.01113 | 0 | 0 | 0.092723 | 0.19781 | 0.27357 | 0.022338 | 1.1394 | 238.46 | 690.438 | 277.42 | 0 | 2135 | 930.001 | 2637.81 | 297.5 | 7206.63 | 198.51 | 164.719 | 65.4 | 428.628 | 38.76 | 40.06 | 3.57 | 27.67 | 31.16 | 23.04 | 35.61 | 4.58 | 204.45 | 38.76 | 40.06 | 3.57 | 27.67 | 31.16 | 23.04 | 35.61 | 4.58 | 204.45 | 8.73 | 0.82 | 0.33 | 6.87 | 3.02 | 3.87 | 3.38 | 0.53 | 27.55 | 8.73 | 0.82 | 0.33 | 6.87 | 3.02 | 3.87 | 3.38 | 0.53 | 27.55 | 0.089363 | 0.13674 | 0.031678 | 0 | 0.35267 | 0.11028 | 0.34625 | 0.084835 | 1.1518 | 40.1 | 18.7 | 33.3 | 45.7 | 18.7 | 36.3 | 29.2 | 38.5 | 44.17 | 0 | 32.63 | 17.7 | 44.17 | 0 | 47 | 63.06 | 3.55 | 0 | 1.97 | 4.14 | 3.55 | 0 | 1.6 | 15.15 | 1 | 1.213 | 2.6566 |  |  | 4208.89 | 2.6566 | 0.11 | 0.03 | 1.04 | 0.11 | 0.03 | 1.42 |  |  | 1 | 1 | 36 | 23.7236 | 33.1111 | 23.7237 | 50.6321 | 48.951 |  |  | 225.078 | 25.5889 | 43.0841 | 165.169 | 0 | -143.628 | 0 | 0 | 96.1326 | 269.352 | 335.62 | 24.0421 | 1040.44 | 0 | 0 | 0 | 0 | 0 | 20.3424 | 25.5884 | 43.0841 | 165.454 | -143.628 | 96.1326 | 268.937 | 335.62 | 24.0421 | 835.572 | 580.265 | 0 | 0 | 580.265 | 58.5075 | 106.013 | 43.0841 | 0 | 391.144 | 146.995 | 437.944 | 68.8504 | 1252.54 | 1160.79 | 963.192 | 382.427 | 2506.4 | [35 empty] | 1855.27 | 44.0797 | 1866.58 | 44.3486
2025-01-30 20:54 | R:/30129Wilcox/TDS Basecase/2022/2525_autosize off/14 Std Design Tests AE/W14R05.ribd22 | StdDesignTestAE | 5 | 1 | 2100 | Proposed and Standard | PASS | 3.73 | 4.7 | 2.1 | 36 | 7.4 | 28.3 | 969.9 | 0 | 275.223 | 1301.1 | 0 | -4029.17 | 0 | 0 | 505.557 | 1978.47 | 2025.88 | 119.621 | 3146.58 | 2546.22 |  | 0 | 0 | 0 | 0 | 0 | 0 | 14.25 | 0 | 3.57 | 16.62 | 0 | -34.28 | 0 | 0 | 7.92 | 25.47 | 27.81 | 1.81 | 63.17 | 34.44 | 1.93 | 0 | 0.33 | 1.48 | -1.22 | 0 | 0 | 0.74 | 2.05 | 2.59 | 0.19 | 8.09 | 0.36253 | 0 | 0.031427 | 0.16293 | 0 | -0.016976 | 0 | 0 | 0.092723 | 0.19598 | 0.27357 | 0.022338 | 1.1245 | 0.55689 | 99.2429 | 0 | 275.223 | 1300.19 | -4029.17 | 505.557 | 1976.15 | 2025.88 | 119.621 | 2272.7 | 1674.66 |  | 92.721 | 0 | 0 | 92.721 | 92.721 | 17.99 | 0 | 3.57 | 16.61 | -34.28 | 7.92 | 25.44 | 27.81 | 1.81 | 66.87 | 38.17 | 4.05 | 0 | 0.33 | 1.48 | -1.22 | 0.74 | 2.05 | 2.59 | 0.19 | 10.21 | 0.044316 | 0 | 0.031427 | 0.16294 | -0.016976 | 0.092723 | 0.19508 | 0.27357 | 0.022338 | 0.80542 | 0.23869 | BEMCmpMgr 2022.3.2 (2522) | CSE 0.923.1 EXE | CBECC-Res 2022.3.2 (1368) | Natural Gas | -0.31911 | -0.31821 | 5.5 | 9.8 |  |  | 969.9 | 0 | 275.223 | 1301.1 | 0 | -4029.17 | 0 | 0 | 505.557 | 1978.47 | 2025.88 | 119.621 | 3146.58 | 0 | 0 | 0 | 0 | 0 | 14.25 | 0 | 3.57 | 16.62 | 0 | -34.28 | 0 | 0 | 7.92 | 25.47 | 27.81 | 1.81 | 63.17 | 1.93 | 0 | 0.33 | 1.48 | -1.22 | 0 | 0 | 0.74 | 2.05 | 2.59 | 0.19 | 8.09 | 0.36253 | 0 | 0.031427 | 0.16293 | 0 | -0.016976 | 0 | 0 | 0.092723 | 0.19598 | 0.27357 | 0.022338 | 1.1245 | 281.019 | 0.3487 | 275.223 | 0 | 2135 | 930.001 | 2637.81 | 297.5 | 6556.9 | 233.95 | 173.049 | 65.4 | 472.399 | 45.36 | 0.05 | 3.57 | 29 | 32.75 | 23.18 | 36.21 | 5.26 | 175.38 | 45.36 | 0.05 | 3.57 | 29 | 32.75 | 23.18 | 36.21 | 5.26 | 175.38 | 10.28 | 0 | 0.33 | 7.22 | 3.02 | 3.87 | 3.38 | 0.53 | 28.63 | 10.28 | 0 | 0.33 | 7.22 | 3.02 | 3.87 | 3.38 | 0.53 | 28.63 | 0.092396 | 0.00046665 | 0.031427 | 0 | 0.35267 | 0.11028 | 0.34625 | 0.084835 | 1.0183 | 44.2 | 19.6 | 36 | 48.9 | 19.6 | 38.1 | 28.3 | 35.7 | 34.44 | 0 | 21.68 | 16.49 | 34.44 | 0 | 7.68 | 70.3 | 3.74 | 0 | 1.99 | 3.87 | 3.74 | 0 | 0.85 | 16.98 | 1 | 1.2004 | 2.4368 |  |  | 4030.35 | 2.4368 | 0.12 | 0.04 | 1.05 | 0.12 | 0.04 | 1.36 |  |  | 1 | 1 | 36 | 31.3638 | 41.9475 | 31.3591 | 54.4875 | 38.268 |  |  | 249.437 | 0 | 42.7429 | 191.039 | 0 | -157.501 | 0 | 0 | 96.1326 | 265.306 | 335.62 | 24.0421 | 1046.82 | 0 | 0 | 0 | 0 | 0 | 23.4499 | 0 | 42.7429 | 191.035 | -157.501 | 96.1326 | 264.792 | 335.62 | 24.0421 | 820.313 | 542.186 | 0 | 0 | 542.186 | 66.8911 | 0.089891 | 42.7429 | 0 | 391.144 | 146.995 | 437.944 | 68.8504 | 1154.66 | 1368.02 | 1011.91 | 382.427 | 2762.35 | [35 empty] | 1715.09 | 42.5545 | 1719.11 | 42.6541
2025-01-30 20:55 | R:/30129Wilcox/TDS Basecase/2022/2525_autosize off/14 Std Design Tests AE/W14R06.ribd22 | StdDesignTestAE | 6 | 1 | 2100 | Proposed and Standard | PASS | 2.18 | 3.7 | 1.4 | 33.4 | 4.2 | 31.1 | 323.929 | 70.9327 | 280.199 | 999.064 | 0 | -4089.67 | 0 | 0 | 505.557 | 2019.51 | 2025.88 | 119.621 | 2255.03 | 1674.13 |  | 0 | 0 | 0 | 0 | 0 | 0 | 4.74 | 4.85 | 3.6 | 12.12 | 0 | -36.48 | 0 | 0 | 7.5 | 26.2 | 27.25 | 1.73 | 51.51 | 25.31 | 0.67 | 0.08 | 0.34 | 1.12 | -1.31 | 0 | 0 | 0.75 | 2.11 | 2.61 | 0.19 | 6.56 | 0.15208 | 0.014011 | 0.031996 | 0.11659 | 0 | -0.018095 | 0 | 0 | 0.092723 | 0.1995 | 0.27357 | 0.022338 | 0.88472 | 0.31468 | 35.824 | 70.94 | 280.199 | 999.142 | -4089.67 | 505.557 | 2018.49 | 2025.88 | 119.621 | 1965.98 | 1386.11 |  | 35.6024 | 0 | 0 | 35.6024 | 35.6024 | 6.92 | 4.85 | 3.6 | 12.12 | -36.48 | 7.5 | 26.18 | 27.25 | 1.73 | 53.67 | 27.49 | 1.53 | 0.08 | 0.34 | 1.13 | -1.31 | 0.75 | 2.11 | 2.61 | 0.19 | 7.43 | 0.018482 | 0.014012 | 0.031996 | 0.11656 | -0.018095 | 0.092723 | 0.199 | 0.27357 | 0.022338 | 0.75059 | 0.18105 | BEMCmpMgr 2022.3.2 (2522) | CSE 0.923.1 EXE | CBECC-Res 2022.3.2 (1368) | Natural Gas | -0.13412 | -0.13363 | 4 | 7.9 |  |  | 323.929 | 70.9327 | 280.199 | 999.064 | 0 | -4089.67 | 0 | 0 | 505.557 | 2019.51 | 2025.88 | 119.621 | 2255.03 | 0 | 0 | 0 | 0 | 0 | 4.74 | 4.85 | 3.6 | 12.12 | 0 | -36.48 | 0 | 0 | 7.5 | 26.2 | 27.25 | 1.73 | 51.51 | 0.67 | 0.08 | 0.34 | 1.12 | -1.31 | 0 | 0 | 0.75 | 2.11 | 2.61 | 0.19 | 6.56 | 0.15208 | 0.014011 | 0.031996 | 0.11659 | 0 | -0.018095 | 0 | 0 | 0.092723 | 0.1995 | 0.27357 | 0.022338 | 0.88472 | 84.0069 | 325.695 | 280.199 | 0 | 2135 | 930.001 | 2637.81 | 297.5 | 6690.21 | 69.9317 | 159.68 | 65.4 | 295.012 | 13.78 | 15.3 | 3.6 | 26.83 | 31.29 | 23.04 | 35.57 | 4.75 | 154.16 | 13.78 | 15.3 | 3.6 | 26.83 | 31.29 | 23.04 | 35.57 | 4.75 | 154.16 | 3.05 | 0.32 | 0.34 | 6.57 | 3.03 | 3.83 | 3.4 | 0.53 | 21.07 | 3.05 | 0.32 | 0.34 | 6.57 | 3.03 | 3.83 | 3.4 | 0.53 | 21.07 | 0.038352 | 0.051881 | 0.031996 | 0 | 0.35267 | 0.11028 | 0.34625 | 0.084835 | 1.0163 | 42.5 | 23.7 | 33.4 | 46.2 | 23.7 | 34.8 | 31.1 | 35.3 | 25.31 | 0 | 21.09 | 6.4 | 25.31 | 0 | 20.12 | 39.39 | 2.21 | 0 | 1.62 | 1.46 | 2.21 | 0 | 0.83 | 9.45 | 1 | 1.0916 | 2.4234 |  |  | 4090.87 | 2.4234 | 0.12 | 0.05 | 0.85 | 0.12 | 0.05 | 0.98 |  |  | 1 | 1 | 36 | 32.4885 | 31.8651 | 32.4741 | 38.127 | 43.0416 |  |  | 86.4767 | 10.3671 | 43.7823 | 145.571 | 0 | -169.201 | 0 | 0 | 96.4604 | 272.827 | 337.331 | 24.1741 | 847.788 | 0 | 0 | 0 | 0 | 0 | 8.9301 | 10.368 | 43.7823 | 145.585 | -169.201 | 96.4604 | 272.573 | 337.331 | 24.1741 | 770.003 | 208.185 | 0 | 0 | 208.185 | 22.3208 | 41.7123 | 43.7823 | 0 | 392.539 | 147.863 | 440.272 | 69.2238 | 1157.71 | 408.926 | 933.73 | 382.427 | 1725.08 | [35 empty] | 1765.29 | 43.1519 | 1765.76 | 43.1634
2025-01-30 20:56 | R:/30129Wilcox/TDS Basecase/2022/2525_autosize off/14 Std Design Tests AE/W14R07.ribd22 | StdDesignTestAE | 7 | 1 | 2100 | Proposed and Standard | PASS | 1.56 | 3.2 | 1.1 | 33 | 2.8 | 30.7 | 187.409 | 74.8469 | 279.635 | 979.842 | 0 | -4083.07 | 0 | 0 | 505.557 | 2023.36 | 2025.88 | 119.621 | 2113.08 | 1521.73 |  | 0 | 0 | 0 | 0 | 0 | 0 | 2.67 | 2.37 | 3.6 | 12.08 | 0 | -35.44 | 0 | 0 | 7.68 | 25.68 | 27.43 | 1.77 | 47.84 | 20.72 | 0.39 | 0.07 | 0.34 | 1.09 | -1.38 | 0 | 0 | 0.74 | 2.11 | 2.6 | 0.19 | 6.15 | 0.070321 | 0.013063 | 0.031931 | 0.11333 | 0 | -0.02509 | 0 | 0 | 0.092723 | 0.2004 | 0.27357 | 0.022338 | 0.79258 | 0.22864 | 20.7145 | 74.8692 | 279.635 | 979.925 | -4083.07 | 505.557 | 2022.66 | 2025.88 | 119.621 | 1945.79 | 1355.14 |  | 21.8086 | 0 | 0 | 21.8086 | 21.8086 | 4.23 | 2.37 | 3.6 | 12.08 | -35.44 | 7.68 | 25.67 | 27.43 | 1.77 | 49.39 | 22.28 | 0.94 | 0.07 | 0.34 | 1.09 | -1.38 | 0.74 | 2.11 | 2.6 | 0.19 | 6.7 | 0.0078747 | 0.013066 | 0.031931 | 0.11348 | -0.02509 | 0.092723 | 0.20014 | 0.27357 | 0.022338 | 0.73003 | 0.16636 | BEMCmpMgr 2022.3.2 (2522) | CSE 0.923.1 EXE | CBECC-Res 2022.3.2 (1368) | Natural Gas | -0.06255 | -0.062288 | 3.1 | 7 |  |  | 187.409 | 74.8469 | 279.635 | 979.842 | 0 | -4083.07 | 0 | 0 | 505.557 | 2023.36 | 2025.88 | 119.621 | 2113.08 | 0 | 0 | 0 | 0 | 0 | 2.67 | 2.37 | 3.6 | 12.08 | 0 | -35.44 | 0 | 0 | 7.68 | 25.68 | 27.43 | 1.77 | 47.84 | 0.39 | 0.07 | 0.34 | 1.09 | -1.38 | 0 | 0 | 0.74 | 2.11 | 2.6 | 0.19 | 6.15 | 0.070321 | 0.013063 | 0.031931 | 0.11333 | 0 | -0.02509 | 0 | 0 | 0.092723 | 0.2004 | 0.27357 | 0.022338 | 0.79258 | 55.0506 | 341.885 | 279.635 | 0 | 2135 | 930.001 | 2637.81 | 297.5 | 6676.88 | 45.8254 | 159.26 | 65.4 | 270.485 | 9.08 | 8.89 | 3.6 | 26.82 | 32.27 | 23.13 | 35.9 | 5.11 | 144.8 | 9.08 | 8.89 | 3.6 | 26.82 | 32.27 | 23.13 | 35.9 | 5.11 | 144.8 | 1.99 | 0.35 | 0.34 | 6.55 | 3.03 | 3.83 | 3.39 | 0.53 | 20.01 | 1.99 | 0.35 | 0.34 | 6.55 | 3.03 | 3.83 | 3.39 | 0.53 | 20.01 | 0.021394 | 0.055198 | 0.031931 | 0 | 0.35267 | 0.11028 | 0.34625 | 0.084835 | 1.0026 | 42.8 | 24.5 | 33 | 46 | 24.5 | 34.1 | 30.7 | 33.5 | 20.72 | 0 | 18.34 | 3.94 | 20.72 | 0 | 13.28 | 35.11 | 1.89 | 0 | 1.54 | 0.9 | 1.89 | 0 | 0.8 | 8.43 | 1 | 1.2334 | 2.5902 |  |  | 4084.27 | 2.5902 | 0.13 | 0.05 | 0.8 | 0.13 | 0.05 | 0.88 |  |  | 1 | 1 | 36 | 33.571 | 30.784 | 33.5205 | 36.8573 | 43.5832 |  |  | 50.0502 | 9.3169 | 43.5664 | 141.494 | 0 | -179.149 | 0 | 0 | 96.2197 | 272.99 | 336.411 | 24.1063 | 795.005 | 0 | 0 | 0 | 0 | 0 | 5.0851 | 9.3196 | 43.5664 | 141.501 | -179.149 | 96.2197 | 272.814 | 336.411 | 24.1063 | 749.874 | 127.526 | 0 | 0 | 127.526 | 14.6604 | 44.8822 | 43.5664 | 0 | 391.512 | 147.435 | 439.033 | 69.02 | 1150.11 | 267.964 | 931.27 | 382.427 | 1581.66 | [35 empty] | 1751.12 | 42.8748 | 1751.9 | 42.8938
2025-01-30 20:57 | R:/30129Wilcox/TDS Basecase/2022/2525_autosize off/14 Std Design Tests AE/W14R08.ribd22 | StdDesignTestAE | 8 | 1 | 2100 | Proposed and Standard | PASS | 0.98 | 1.1 | 0.5 | 27.6 | 1.9 | 30.2 | 182.513 | 576.536 | 280.731 | 921.199 | 0 | -4615.07 | 0 | 0 | 505.557 | 2041.76 | 2025.88 | 119.621 | 2038.73 | 1960.98 |  | 0 | 0 | 0 | 0 | 0 | 0 | 2.65 | 17.19 | 3.56 | 10.99 | 0 | -44.88 | 0 | 0 | 6.99 | 25.48 | 26.55 | 1.63 | 50.16 | 34.39 | 0.38 | 0.59 | 0.34 | 1.04 | -1.47 | 0 | 0 | 0.75 | 2.13 | 2.61 | 0.19 | 6.56 | 0.085414 | 0.067271 | 0.032056 | 0.10962 | 0 | -0.024309 | 0 | 0 | 0.092723 | 0.20085 | 0.27357 | 0.022338 | 0.85953 | 0.29436 | 23.8793 | 576.536 | 280.731 | 921.241 | -4615.07 | 505.557 | 2041.04 | 2025.88 | 119.621 | 1879.42 | 1802.39 |  | 18.2432 | 0 | 0 | 18.2432 | 18.2432 | 3.63 | 17.19 | 3.56 | 10.99 | -44.88 | 6.99 | 25.47 | 26.55 | 1.63 | 51.13 | 35.37 | 0.8 | 0.59 | 0.34 | 1.04 | -1.47 | 0.75 | 2.13 | 2.61 | 0.19 | 6.98 | 0.012315 | 0.067271 | 0.032056 | 0.10974 | -0.024309 | 0.092723 | 0.20053 | 0.27357 | 0.022338 | 0.78623 | 0.22138 | BEMCmpMgr 2022.3.2 (2522) | CSE 0.923.1 EXE | CBECC-Res 2022.3.2 (1368) | Natural Gas | -0.073302 | -0.072984 | 1.9 | 2.8 |  |  | 182.513 | 576.536 | 280.731 | 921.199 | 0 | -4615.07 | 0 | 0 | 505.557 | 2041.76 | 2025.88 | 119.621 | 2038.73 | 0 | 0 | 0 | 0 | 0 | 2.65 | 17.19 | 3.56 | 10.99 | 0 | -44.88 | 0 | 0 | 6.99 | 25.48 | 26.55 | 1.63 | 50.16 | 0.38 | 0.59 | 0.34 | 1.04 | -1.47 | 0 | 0 | 0.75 | 2.13 | 2.61 | 0.19 | 6.56 | 0.085414 | 0.067271 | 0.032056 | 0.10962 | 0 | -0.024309 | 0 | 0 | 0.092723 | 0.20085 | 0.27357 | 0.022338 | 0.85953 | 70.4537 | 1871.76 | 280.731 | 0 | 2135 | 930.001 | 2637.81 | 297.5 | 8223.26 | 58.6492 | 155.248 | 65.4 | 279.297 | 11.57 | 49.67 | 3.56 | 26.11 | 29.32 | 22.85 | 34.72 | 4.21 | 182.01 | 11.57 | 49.67 | 3.56 | 26.11 | 29.32 | 22.85 | 34.72 | 4.21 | 182.01 | 2.56 | 1.66 | 0.34 | 6.38 | 3.03 | 3.83 | 3.4 | 0.53 | 21.73 | 2.56 | 1.66 | 0.34 | 6.38 | 3.03 | 3.83 | 3.4 | 0.53 | 21.73 | 0.032455 | 0.20123 | 0.032056 | 0 | 0.35267 | 0.11028 | 0.34625 | 0.084835 | 1.1598 | 37.8 | 24.6 | 27.6 | 38.9 | 24.6 | 28.1 | 30.2 | 32.1 | 34.39 | 0 | 32.09 | 3.28 | 34.39 | 0 | 54.25 | 36.66 | 2.35 | 0 | 2.02 | 0.75 | 2.35 | 0 | 2.15 | 8.79 | 1 | 1.2017 | 2.824 |  |  | 4616.42 | 2.824 | 0.14 | 0.05 | 0.85 | 0.14 | 0.05 | 0.91 |  |  | 1 | 1 | 36 | 27.6977 | 28.3536 | 27.6977 | 42.8958 | 59.9491 |  |  | 49.2273 | 76.2745 | 43.8653 | 134.606 | 0 | -190.686 | 0 | 0 | 96.4604 | 275.886 | 337.331 | 24.1741 | 847.14 | 0 | 0 | 0 | 0 | 0 | 6.1779 | 76.2744 | 43.8653 | 134.616 | -190.686 | 96.4604 | 275.711 | 337.331 | 24.1741 | 803.925 | 106.677 | 0 | 0 | 106.677 | 18.8588 | 214.655 | 43.8653 | 0 | 392.539 | 147.863 | 440.272 | 69.2238 | 1327.28 | 342.951 | 907.811 | 382.427 | 1633.19 | [35 empty] | 2027.29 | 43.9147 | 2027.5 | 43.9193
2025-01-30 20:58 | R:/30129Wilcox/TDS Basecase/2022/2525_autosize off/14 Std Design Tests AE/W14R09.ribd22 | StdDesignTestAE | 9 | 1 | 2100 | Proposed and Standard | PASS | 1.86 | 1.9 | 1 | 29.1 | 3.4 | 29.9 | 338.987 | 543.836 | 279.34 | 952.059 | 0 | -4585.28 | 0 | 0 | 505.557 | 2033.67 | 2025.88 | 119.621 | 2213.67 | 2114.22 |  | 0 | 0 | 0 | 0 | 0 | 0 | 4.85 | 17.1 | 3.54 | 11.41 | 0 | -42.65 | 0 | 0 | 7.03 | 25.4 | 26.51 | 1.63 | 54.82 | 36.9 | 0.7 | 0.58 | 0.34 | 1.08 | -1.45 | 0 | 0 | 0.75 | 2.12 | 2.61 | 0.19 | 6.92 | 0.14797 | 0.076463 | 0.031897 | 0.10985 | 0 | -0.020661 | 0 | 0 | 0.092723 | 0.2005 | 0.27357 | 0.022338 | 0.93465 | 0.36619 | 38.8646 | 543.837 | 279.34 | 952.132 | -4585.28 | 505.557 | 2032.6 | 2025.88 | 119.621 | 1912.56 | 1814.17 |  | 34.2445 | 0 | 0 | 34.2445 | 34.2445 | 6.71 | 17.1 | 3.54 | 11.41 | -42.64 | 7.03 | 25.38 | 26.51 | 1.63 | 56.67 | 38.76 | 1.49 | 0.58 | 0.34 | 1.08 | -1.45 | 0.75 | 2.12 | 2.61 | 0.19 | 7.71 | 0.019106 | 0.076464 | 0.031897 | 0.10981 | -0.020661 | 0.092723 | 0.20001 | 0.27357 | 0.022338 | 0.80526 | 0.23728 | BEMCmpMgr 2022.3.2 (2522) | CSE 0.923.1 EXE | CBECC-Res 2022.3.2 (1368) | Natural Gas | -0.12939 | -0.1289 | 3.3 | 4.8 |  |  | 338.987 | 543.836 | 279.34 | 952.059 | 0 | -4585.28 | 0 | 0 | 505.557 | 2033.67 | 2025.88 | 119.621 | 2213.67 | 0 | 0 | 0 | 0 | 0 | 4.85 | 17.1 | 3.54 | 11.41 | 0 | -42.65 | 0 | 0 | 7.03 | 25.4 | 26.51 | 1.63 | 54.82 | 0.7 | 0.58 | 0.34 | 1.08 | -1.45 | 0 | 0 | 0.75 | 2.12 | 2.61 | 0.19 | 6.92 | 0.14797 | 0.076463 | 0.031897 | 0.10985 | 0 | -0.020661 | 0 | 0 | 0.092723 | 0.2005 | 0.27357 | 0.022338 | 0.93465 | 108.158 | 1725.16 | 279.34 | 0 | 2135 | 930.001 | 2637.81 | 297.5 | 8112.97 | 90.0634 | 156.542 | 65.4 | 312.005 | 17.7 | 49.26 | 3.54 | 26.34 | 29.49 | 22.85 | 34.75 | 4.2 | 188.13 | 17.7 | 49.26 | 3.54 | 26.34 | 29.49 | 22.85 | 34.75 | 4.2 | 188.13 | 3.92 | 1.65 | 0.34 | 6.44 | 3.03 | 3.83 | 3.4 | 0.53 | 23.14 | 3.92 | 1.65 | 0.34 | 6.44 | 3.03 | 3.83 | 3.4 | 0.53 | 23.14 | 0.04467 | 0.22217 | 0.031897 | 0 | 0.35267 | 0.11028 | 0.34625 | 0.084835 | 1.1928 | 38.1 | 22.7 | 29.1 | 40 | 22.7 | 30.1 | 29.9 | 33.3 | 36.9 | 0 | 32.61 | 6.15 | 36.9 | 0 | 54.34 | 42.5 | 2.7 | 0 | 2.08 | 1.41 | 2.7 | 0 | 2.21 | 10.14 | 1 | 1.1297 | 2.6886 |  |  | 4586.63 | 2.6886 | 0.14 | 0.05 | 0.89 | 0.14 | 0.05 | 1.01 |  |  | 1 | 1 | 36 | 28.1566 | 29.1809 | 28.154 | 44.7247 | 62.2136 |  |  | 89.9964 | 74.448 | 43.6479 | 139.353 | 0 | -187.215 | 0 | 0 | 96.4604 | 274.724 | 337.331 | 24.1741 | 892.92 | 0 | 0 | 0 | 0 | 0 | 9.7369 | 74.4484 | 43.6479 | 139.368 | -187.215 | 96.4604 | 274.47 | 337.331 | 24.1741 | 812.422 | 200.244 | 0 | 0 | 200.244 | 28.3505 | 213.116 | 43.6479 | 0 | 392.539 | 147.863 | 440.272 | 69.2238 | 1335.01 | 526.646 | 915.38 | 382.427 | 1824.45 | [35 empty] | 1980.67 | 43.1837 | 1981.85 | 43.2094
2025-01-30 20:59 | R:/30129Wilcox/TDS Basecase/2022/2525_autosize off/14 Std Design Tests AE/W14R10.ribd22 | StdDesignTestAE | 10 | 1 | 2100 | Proposed and Standard | PASS | 2.57 | 2.3 | 1.2 | 29.4 | 4.8 | 29.9 | 582.992 | 837.867 | 278.413 | 978.966 | 0 | -4905.49 | 0 | 0 | 505.557 | 2034.82 | 2025.88 | 119.621 | 2458.63 | 2678.24 |  | 0 | 0 | 0 | 0 | 0 | 0 | 8.31 | 19.95 | 3.52 | 11.66 | 0 | -44.51 | 0 | 0 | 7.21 | 25.54 | 26.65 | 1.68 | 60.01 | 43.44 | 1.21 | 0.81 | 0.34 | 1.12 | -1.57 | 0 | 0 | 0.75 | 2.12 | 2.61 | 0.19 | 7.58 | 0.24111 | 0.088868 | 0.031792 | 0.12328 | 0 | -0.023743 | 0 | 0 | 0.092723 | 0.19982 | 0.27357 | 0.022338 | 1.0497 | 0.48505 | 63.7358 | 837.856 | 278.413 | 979.051 | -4905.49 | 505.557 | 2033.39 | 2025.88 | 119.621 | 1938.02 | 2159.06 |  | 55.5884 | 0 | 0 | 55.5884 | 55.5884 | 10.88 | 19.95 | 3.52 | 11.66 | -44.5 | 7.21 | 25.52 | 26.65 | 1.68 | 62.57 | 46.01 | 2.41 | 0.81 | 0.34 | 1.12 | -1.57 | 0.75 | 2.12 | 2.61 | 0.19 | 8.78 | 0.026849 | 0.088868 | 0.031792 | 0.12316 | -0.023743 | 0.092723 | 0.19923 | 0.27357 | 0.022338 | 0.83478 | 0.27067 | BEMCmpMgr 2022.3.2 (2522) | CSE 0.923.1 EXE | CBECC-Res 2022.3.2 (1368) | Natural Gas | -0.21497 | -0.21438 | 4.1 | 5.6 |  |  | 582.992 | 837.867 | 278.413 | 978.966 | 0 | -4905.49 | 0 | 0 | 505.557 | 2034.82 | 2025.88 | 119.621 | 2458.63 | 0 | 0 | 0 | 0 | 0 | 8.31 | 19.95 | 3.52 | 11.66 | 0 | -44.51 | 0 | 0 | 7.21 | 25.54 | 26.65 | 1.68 | 60.01 | 1.21 | 0.81 | 0.34 | 1.12 | -1.57 | 0 | 0 | 0.75 | 2.12 | 2.61 | 0.19 | 7.58 | 0.24111 | 0.088868 | 0.031792 | 0.12328 | 0 | -0.023743 | 0 | 0 | 0.092723 | 0.19982 | 0.27357 | 0.022338 | 1.0497 | 151.191 | 2543.53 | 278.413 | 0 | 2135 | 930.001 | 2637.81 | 297.5 | 8973.44 | 125.902 | 156.053 | 65.4 | 347.355 | 24.77 | 57.02 | 3.52 | 26.31 | 30.37 | 22.86 | 34.97 | 4.59 | 204.41 | 24.77 | 57.02 | 3.52 | 26.31 | 30.37 | 22.86 | 34.97 | 4.59 | 204.41 | 5.49 | 2.28 | 0.34 | 6.42 | 3.03 | 3.83 | 3.4 | 0.53 | 25.32 | 5.49 | 2.28 | 0.34 | 6.42 | 3.03 | 3.83 | 3.4 | 0.53 | 25.32 | 0.060094 | 0.24594 | 0.031792 | 0 | 0.35267 | 0.11028 | 0.34625 | 0.084835 | 1.2319 | 38.9 | 21.7 | 29.4 | 41.2 | 21.8 | 30.6 | 29.9 | 34.7 | 43.44 | 0 | 36.02 | 9.99 | 43.44 | 0 | 62.68 | 48.94 | 3.48 | 0 | 2.39 | 2.29 | 3.48 | 0 | 2.93 | 11.6 | 1 | 1.1742 | 2.8767 |  |  | 4906.93 | 2.8767 | 0.15 | 0.05 | 0.98 | 0.15 | 0.05 | 1.16 |  |  | 1 | 1 | 36 | 30.3373 | 30.8665 | 30.3396 | 47.8016 | 69.0747 |  |  | 156.7 | 105.082 | 43.5032 | 144.585 | 0 | -202.735 | 0 | 0 | 96.4604 | 274.649 | 337.331 | 24.1741 | 979.749 | 0 | 0 | 0 | 0 | 0 | 15.9755 | 105.08 | 43.5032 | 144.613 | -202.735 | 96.4604 | 274.301 | 337.331 | 24.1741 | 838.703 | 325.053 | 0 | 0 | 325.053 | 39.9978 | 294.625 | 43.5032 | 0 | 392.539 | 147.863 | 440.272 | 69.2238 | 1428.02 | 736.211 | 912.519 | 382.427 | 2031.16 | [35 empty] | 2102.47 | 42.8469 | 2106.43 | 42.9278
2025-01-30 21:00 | R:/30129Wilcox/TDS Basecase/2022/2525_autosize off/14 Std Design Tests AE/W14R11.ribd22 | StdDesignTestAE | 11 | 1 | 2100 | Proposed and Standard | PASS | 9.26 | 5.2 | 3.4 | 31.8 | 11.7 | 29 | 1637.11 | 1195.27 | 277.42 | 1146.12 | 0 | -5349.9 | 0 | 0 | 505.557 | 2023.25 | 2025.88 | 119.621 | 3580.33 | 4255.92 |  | 0 | 0 | 0 | 0 | 0 | 0 | 22.82 | 30.42 | 3.57 | 14.18 | 0 | -46.02 | 0 | 0 | 7.4 | 25.94 | 27.08 | 1.72 | 87.11 | 70.99 | 3.1 | 1.22 | 0.33 | 1.35 | -1.4 | 0 | 0 | 0.74 | 2.1 | 2.59 | 0.19 | 10.22 | 0.51666 | 0.1095 | 0.031678 | 0.15529 | 0 | -0.01058 | 0 | 0 | 0.092723 | 0.19776 | 0.27357 | 0.022338 | 1.3889 | 0.81313 | 163.477 | 1195.16 | 277.42 | 1147.07 | -5349.9 | 505.557 | 2021.06 | 2025.88 | 119.621 | 2105.35 | 2783.13 |  | 166.994 | 0 | 0 | 166.994 | 166.994 | 32.07 | 30.42 | 3.57 | 14.19 | -45.96 | 7.4 | 25.91 | 27.08 | 1.72 | 96.4 | 80.25 | 7.24 | 1.22 | 0.33 | 1.35 | -1.4 | 0.74 | 2.09 | 2.59 | 0.19 | 14.35 | 0.056877 | 0.1095 | 0.031678 | 0.15562 | -0.01058 | 0.092723 | 0.19686 | 0.27357 | 0.022338 | 0.92859 | 0.35368 | BEMCmpMgr 2022.3.2 (2522) | CSE 0.923.1 EXE | CBECC-Res 2022.3.2 (1368) | Natural Gas | -0.46035 | -0.45946 | 9.6 | 11.5 |  |  | 1637.11 | 1195.27 | 277.42 | 1146.12 | 0 | -5349.9 | 0 | 0 | 505.557 | 2023.25 | 2025.88 | 119.621 | 3580.33 | 0 | 0 | 0 | 0 | 0 | 22.82 | 30.42 | 3.57 | 14.18 | 0 | -46.02 | 0 | 0 | 7.4 | 25.94 | 27.08 | 1.72 | 87.11 | 3.1 | 1.22 | 0.33 | 1.35 | -1.4 | 0 | 0 | 0.74 | 2.1 | 2.59 | 0.19 | 10.22 | 0.51666 | 0.1095 | 0.031678 | 0.15529 | 0 | -0.01058 | 0 | 0 | 0.092723 | 0.19776 | 0.27357 | 0.022338 | 1.3889 | 383.106 | 3592.06 | 277.42 | 0 | 2135 | 930.001 | 2637.81 | 297.5 | 10252.9 | 318.955 | 159.187 | 65.4 | 543.542 | 62.24 | 85.83 | 3.57 | 26.86 | 31.65 | 23.06 | 35.79 | 4.9 | 273.9 | 62.24 | 85.83 | 3.57 | 26.86 | 31.65 | 23.06 | 35.79 | 4.9 | 273.9 | 14.01 | 3.47 | 0.33 | 6.64 | 3.02 | 3.87 | 3.38 | 0.53 | 35.25 | 14.01 | 3.47 | 0.33 | 6.64 | 3.02 | 3.87 | 3.38 | 0.53 | 35.25 | 0.11599 | 0.31351 | 0.031678 | 0 | 0.35267 | 0.11028 | 0.34625 | 0.084835 | 1.3552 | 39.8 | 16.8 | 31.8 | 45 | 16.8 | 35.2 | 29 | 40.7 | 70.99 | 0 | 50.43 | 29.82 | 70.99 | 0 | 94.69 | 83.81 | 6 | 0 | 3.18 | 6.96 | 6 | 0 | 4.51 | 19.94 | 1 | 1.2434 | 3.5189 |  |  | 5351.46 | 3.5189 | 0.14 | 0.04 | 1.32 | 0.13 | 0.05 | 1.93 |  |  | 1 | 1 | 36 | 33.7085 | 36.7693 | 33.7085 | 56.5539 | 78.0585 |  |  | 401.668 | 157.803 | 43.0841 | 174.23 | 0 | -180.697 | 0 | 0 | 96.1326 | 271.222 | 335.62 | 24.0421 | 1323.1 | 0 | 0 | 0 | 0 | 0 | 36.5845 | 157.798 | 43.0841 | 174.472 | -180.697 | 96.1326 | 270.696 | 335.62 | 24.0421 | 957.731 | 976.496 | 0 | 0 | 976.496 | 91.4508 | 448.836 | 43.0841 | 0 | 391.144 | 146.995 | 437.944 | 68.8504 | 1628.3 | 1865.09 | 930.844 | 382.427 | 3178.36 | [35 empty] | 2436.7 | 45.5334 | 2474.55 | 46.2406
2025-01-30 21:01 | R:/30129Wilcox/TDS Basecase/2022/2525_autosize off/14 Std Design Tests AE/W14R12.ribd22 | StdDesignTestAE | 12 | 1 | 2100 | Proposed and Standard | PASS | 8.9 | 6.2 | 3.7 | 33 | 11.9 | 29.1 | 1484.03 | 334.15 | 277.073 | 1201.72 | 0 | -4445.25 | 0 | 0 | 505.557 | 2004.77 | 2025.88 | 119.621 | 3507.55 | 3296.97 |  | 0 | 0 | 0 | 0 | 0 | 0 | 21.12 | 15.69 | 3.56 | 14.85 | 0 | -38.04 | 0 | 0 | 7.43 | 25.73 | 27.07 | 1.72 | 79.13 | 55.22 | 2.86 | 0.44 | 0.33 | 1.4 | -1.1 | 0 | 0 | 0.74 | 2.08 | 2.59 | 0.19 | 9.53 | 0.57131 | 0.050666 | 0.031639 | 0.17978 | 0 | -0.010637 | 0 | 0 | 0.092723 | 0.19685 | 0.27357 | 0.022338 | 1.4082 | 0.83339 | 144.813 | 334.142 | 277.073 | 1201.91 | -4445.25 | 505.557 | 2002.66 | 2025.88 | 119.621 | 2166.4 | 1957.94 |  | 156.656 | 0 | 0 | 156.656 | 156.656 | 30.01 | 15.69 | 3.56 | 14.86 | -38.01 | 7.43 | 25.7 | 27.07 | 1.72 | 88.03 | 64.12 | 6.78 | 0.44 | 0.33 | 1.4 | -1.1 | 0.74 | 2.07 | 2.59 | 0.19 | 13.44 | 0.060365 | 0.050671 | 0.031639 | 0.17992 | -0.010637 | 0.092723 | 0.1959 | 0.27357 | 0.022338 | 0.89649 | 0.3226 | BEMCmpMgr 2022.3.2 (2522) | CSE 0.923.1 EXE | CBECC-Res 2022.3.2 (1368) | Natural Gas | -0.51173 | -0.51079 | 10.1 | 13.9 |  |  | 1484.03 | 334.15 | 277.073 | 1201.72 | 0 | -4445.25 | 0 | 0 | 505.557 | 2004.77 | 2025.88 | 119.621 | 3507.55 | 0 | 0 | 0 | 0 | 0 | 21.12 | 15.69 | 3.56 | 14.85 | 0 | -38.04 | 0 | 0 | 7.43 | 25.73 | 27.07 | 1.72 | 79.13 | 2.86 | 0.44 | 0.33 | 1.4 | -1.1 | 0 | 0 | 0.74 | 2.08 | 2.59 | 0.19 | 9.53 | 0.57131 | 0.050666 | 0.031639 | 0.17978 | 0 | -0.010637 | 0 | 0 | 0.092723 | 0.19685 | 0.27357 | 0.022338 | 1.4082 | 357.196 | 1475.05 | 277.073 | 0 | 2135 | 930.001 | 2637.81 | 297.5 | 8109.63 | 297.338 | 164.777 | 65.4 | 527.515 | 58.13 | 54.99 | 3.56 | 27.73 | 31.89 | 23.06 | 35.82 | 4.86 | 240.04 | 58.13 | 54.99 | 3.56 | 27.73 | 31.89 | 23.06 | 35.82 | 4.86 | 240.04 | 13.08 | 1.71 | 0.33 | 6.87 | 3.02 | 3.87 | 3.38 | 0.53 | 32.79 | 13.08 | 1.71 | 0.33 | 6.87 | 3.02 | 3.87 | 3.38 | 0.53 | 32.79 | 0.12677 | 0.20519 | 0.031639 | 0 | 0.35267 | 0.11028 | 0.34625 | 0.084835 | 1.2576 | 38.2 | 15.8 | 33 | 44.4 | 15.8 | 36.7 | 29.1 | 41 | 55.22 | 0 | 36.14 | 27.98 | 55.22 | 0 | 63.58 | 80.83 | 5.03 | 0 | 2.42 | 6.53 | 5.03 | 0 | 2.72 | 19.27 | 1 | 1.1746 | 2.8426 |  |  | 4446.56 | 2.8426 | 0.11 | 0.03 | 1.23 | 0.11 | 0.03 | 1.81 |  |  | 1 | 1 | 36 | 28.5054 | 36.9462 | 28.471 | 56.5787 | 66.4019 |  |  | 370.555 | 56.3866 | 43.0303 | 181.756 | 0 | -142.926 | 0 | 0 | 96.1326 | 268.988 | 335.62 | 24.0421 | 1233.59 | 0 | 0 | 0 | 0 | 0 | 32.7872 | 56.3898 | 43.0303 | 181.782 | -142.926 | 96.1326 | 268.472 | 335.62 | 24.0421 | 895.33 | 916.049 | 0 | 0 | 916.049 | 87.3849 | 221.667 | 43.0303 | 0 | 391.144 | 146.995 | 437.944 | 68.8504 | 1397.02 | 1738.68 | 963.536 | 382.427 | 3084.64 | [35 empty] | 2011.01 | 45.2261 | 2034.28 | 45.7497
2025-01-30 21:02 | R:/30129Wilcox/TDS Basecase/2022/2525_autosize off/14 Std Design Tests AE/W14R13.ribd22 | StdDesignTestAE | 13 | 1 | 2100 | Proposed and Standard | PASS | 5.79 | 3.2 | 2.1 | 30.2 | 8.3 | 30 | 1081.68 | 1674.54 | 278.413 | 1019.67 | 0 | -5806.9 | 0 | 0 | 505.557 | 2042.03 | 2025.88 | 119.621 | 2940.5 | 4054.31 |  | 0 | 0 | 0 | 0 | 0 | 0 | 15.57 | 38.91 | 3.57 | 12.5 | 0 | -50.53 | 0 | 0 | 7.4 | 26.31 | 26.95 | 1.69 | 82.37 | 70.55 | 2.15 | 1.67 | 0.33 | 1.19 | -1.49 | 0 | 0 | 0.74 | 2.12 | 2.59 | 0.19 | 9.49 | 0.44927 | 0.1497 | 0.031792 | 0.14781 | 0 | -0.021065 | 0 | 0 | 0.092723 | 0.19863 | 0.27357 | 0.022338 | 1.3448 | 0.77857 | 117.057 | 1674.52 | 278.413 | 1019.88 | -5806.9 | 505.557 | 2040.53 | 2025.88 | 119.621 | 1974.56 | 3089.87 |  | 109.88 | 0 | 0 | 109.88 | 109.88 | 21.36 | 38.91 | 3.57 | 12.5 | -50.49 | 7.4 | 26.29 | 26.95 | 1.69 | 88.18 | 76.34 | 4.79 | 1.67 | 0.33 | 1.19 | -1.49 | 0.74 | 2.11 | 2.59 | 0.19 | 12.12 | 0.0512 | 0.1497 | 0.031792 | 0.14785 | -0.021065 | 0.092723 | 0.19779 | 0.27357 | 0.022338 | 0.9459 | 0.38055 | BEMCmpMgr 2022.3.2 (2522) | CSE 0.923.1 EXE | CBECC-Res 2022.3.2 (1368) | Natural Gas | -0.39886 | -0.39803 | 6.6 | 7.6 |  |  | 1081.68 | 1674.54 | 278.413 | 1019.67 | 0 | -5806.9 | 0 | 0 | 505.557 | 2042.03 | 2025.88 | 119.621 | 2940.5 | 0 | 0 | 0 | 0 | 0 | 15.57 | 38.91 | 3.57 | 12.5 | 0 | -50.53 | 0 | 0 | 7.4 | 26.31 | 26.95 | 1.69 | 82.37 | 2.15 | 1.67 | 0.33 | 1.19 | -1.49 | 0 | 0 | 0.74 | 2.12 | 2.59 | 0.19 | 9.49 | 0.44927 | 0.1497 | 0.031792 | 0.14781 | 0 | -0.021065 | 0 | 0 | 0.092723 | 0.19863 | 0.27357 | 0.022338 | 1.3448 | 260.949 | 4760.69 | 278.413 | 0 | 2135 | 930.001 | 2637.81 | 297.5 | 11300.4 | 217.251 | 155.109 | 65.4 | 437.759 | 42.67 | 105.51 | 3.57 | 26.18 | 31.75 | 23.03 | 35.69 | 4.52 | 272.92 | 42.67 | 105.51 | 3.57 | 26.18 | 31.75 | 23.03 | 35.69 | 4.52 | 272.92 | 9.57 | 4.5 | 0.33 | 6.47 | 3.02 | 3.87 | 3.38 | 0.53 | 31.67 | 9.57 | 4.5 | 0.33 | 6.47 | 3.02 | 3.87 | 3.38 | 0.53 | 31.67 | 0.10269 | 0.40625 | 0.031792 | 0 | 0.35267 | 0.11028 | 0.34625 | 0.084835 | 1.4348 | 39.7 | 18.5 | 30.2 | 42.9 | 18.5 | 32.3 | 30 | 38.3 | 70.55 | 0 | 56.64 | 19.7 | 70.55 | 0 | 112.81 | 65.12 | 5.34 | 0 | 3.4 | 4.58 | 5.34 | 0 | 5.34 | 15.53 | 1 | 1.2212 | 3.6636 |  |  | 5808.6 | 3.6636 | 0.15 | 0.04 | 1.23 | 0.15 | 0.04 | 1.62 |  |  | 1 | 1 | 36 | 33.0726 | 34.973 | 33.0672 | 53.9543 | 75.0714 |  |  | 278.782 | 215.833 | 43.2384 | 154.387 | 0 | -192.58 | 0 | 0 | 96.1326 | 273.993 | 335.62 | 24.0421 | 1229.45 | 0 | 0 | 0 | 0 | 0 | 27.4961 | 215.832 | 43.2384 | 154.462 | -192.58 | 96.1326 | 273.601 | 335.62 | 24.0421 | 977.844 | 642.525 | 0 | 0 | 642.525 | 66.104 | 582.557 | 43.2384 | 0 | 391.144 | 146.995 | 437.944 | 68.8504 | 1736.83 | 1270.37 | 906.997 | 382.427 | 2559.8 | [35 empty] | 2614.59 | 45.0124 | 2640.51 | 45.4586
2025-01-30 21:03 | R:/30129Wilcox/TDS Basecase/2022/2525_autosize off/14 Std Design Tests AE/W14R14.ribd22 | StdDesignTestAE | 14 | 1 | 2100 | Proposed and Standard | PASS | 5.72 | 3.5 | 2.3 | 31.3 | 9.1 | 30 | 1630.22 | 1102.77 | 275.608 | 1210.29 | 0 | -5234.66 | 0 | 0 | 505.557 | 2019.25 | 2025.88 | 119.621 | 3654.54 | 4218.89 |  | 0 | 0 | 0 | 0 | 0 | 0 | 22.95 | 25.86 | 3.47 | 14.8 | 0 | -48.11 | 0 | 0 | 7.02 | 25.42 | 26.28 | 1.63 | 79.32 | 67.08 | 3.3 | 1 | 0.33 | 1.48 | -1.69 | 0 | 0 | 0.75 | 2.1 | 2.61 | 0.19 | 10.07 | 0.63254 | 0.086382 | 0.031471 | 0.23244 | 0 | -0.023771 | 0 | 0 | 0.092723 | 0.19703 | 0.27357 | 0.022338 | 1.5447 | 0.98284 | 149.92 | 1102.72 | 275.608 | 1210.71 | -5234.66 | 505.557 | 2016.63 | 2025.88 | 119.621 | 2171.98 | 2738.95 |  | 148.419 | 0 | 0 | 148.419 | 148.419 | 28.66 | 25.86 | 3.47 | 14.81 | -48.06 | 7.02 | 25.38 | 26.28 | 1.63 | 85.05 | 72.8 | 6.37 | 1 | 0.33 | 1.48 | -1.69 | 0.75 | 2.09 | 2.61 | 0.19 | 13.13 | 0.068273 | 0.086382 | 0.031471 | 0.23271 | -0.023771 | 0.092723 | 0.19598 | 0.27357 | 0.022338 | 0.97967 | 0.41884 | BEMCmpMgr 2022.3.2 (2522) | CSE 0.923.1 EXE | CBECC-Res 2022.3.2 (1368) | Natural Gas | -0.56505 | -0.564 | 6.7 | 7.9 |  |  | 1630.22 | 1102.77 | 275.608 | 1210.29 | 0 | -5234.66 | 0 | 0 | 505.557 | 2019.25 | 2025.88 | 119.621 | 3654.54 | 0 | 0 | 0 | 0 | 0 | 22.95 | 25.86 | 3.47 | 14.8 | 0 | -48.11 | 0 | 0 | 7.02 | 25.42 | 26.28 | 1.63 | 79.32 | 3.3 | 1 | 0.33 | 1.48 | -1.69 | 0 | 0 | 0.75 | 2.1 | 2.61 | 0.19 | 10.07 | 0.63254 | 0.086382 | 0.031471 | 0.23244 | 0 | -0.023771 | 0 | 0 | 0.092723 | 0.19703 | 0.27357 | 0.022338 | 1.5447 | 364.36 | 3128.32 | 275.608 | 0 | 2135 | 930.001 | 2637.81 | 297.5 | 9768.6 | 303.683 | 160.149 | 65.4 | 529.231 | 59.45 | 71.79 | 3.47 | 27.08 | 29.87 | 22.78 | 34.67 | 4.39 | 253.5 | 59.45 | 71.79 | 3.47 | 27.08 | 29.87 | 22.78 | 34.67 | 4.39 | 253.5 | 13.21 | 2.68 | 0.33 | 6.59 | 3.03 | 3.83 | 3.4 | 0.53 | 33.6 | 13.21 | 2.68 | 0.33 | 6.59 | 3.03 | 3.83 | 3.4 | 0.53 | 33.6 | 0.13444 | 0.24116 | 0.031471 | 0 | 0.35267 | 0.11028 | 0.34625 | 0.084835 | 1.3011 | 41.5 | 19 | 31.3 | 45 | 18.9 | 33.6 | 30 | 39.1 | 67.08 | 0 | 46.22 | 26.58 | 67.08 | 0 | 80.33 | 81.46 | 6.11 | 0 | 3.08 | 6.1 | 6.11 | 0 | 3.73 | 19.08 | 1 | 1.1431 | 2.8462 |  |  | 5236.2 | 2.8462 | 0.17 | 0.05 | 1.3 | 0.16 | 0.06 | 1.78 |  |  | 1 | 1 | 36 | 30.1617 | 40.5279 | 30.1617 | 63.0558 | 68.2795 |  |  | 427.556 | 129.842 | 43.0648 | 191.53 | 0 | -218.446 | 0 | 0 | 96.4604 | 271.613 | 337.331 | 24.1741 | 1303.13 | 0 | 0 | 0 | 0 | 0 | 35.3213 | 129.839 | 43.0648 | 191.609 | -218.446 | 96.4604 | 270.982 | 337.331 | 24.1741 | 910.336 | 867.88 | 0 | 0 | 867.88 | 93.0335 | 346.618 | 43.0648 | 0 | 392.539 | 147.863 | 440.272 | 69.2238 | 1532.61 | 1775.78 | 936.469 | 382.427 | 3094.68 | [35 empty] | 2129.78 | 40.6742 | 2160.2 | 41.2552
2025-01-30 21:04 | R:/30129Wilcox/TDS Basecase/2022/2525_autosize off/14 Std Design Tests AE/W14R15.ribd22 | StdDesignTestAE | 15 | 1 | 2100 | Proposed and Standard | PASS | 1.42109e-14 | 0 | 0 | 23.2 | 0.2 | 29.9 | 53.6266 | 4061.36 | 277.42 | 654.431 | 0 | -8160.32 | 0 | 0 | 505.557 | 2099.94 | 2025.88 | 119.621 | 1637.51 | 5046.83 |  | 0 | 0 | 0 | 0 | 0 | 0 | 0.8 | 67.94 | 3.5 | 7.74 | 0 | -73.08 | 0 | 0 | 7.15 | 26.03 | 26.39 | 1.65 | 68.12 | 79.98 | 0.11 | 3.51 | 0.33 | 0.76 | -2.68 | 0 | 0 | 0.75 | 2.19 | 2.61 | 0.19 | 7.77 | 0.032636 | 0.26122 | 0.031678 | 0.084174 | 0 | -0.044186 | 0 | 0 | 0.092723 | 0.2039 | 0.27357 | 0.022338 | 0.95805 | 0.40971 | 18.424 | 4061.34 | 277.42 | 654.456 | -8160.32 | 505.557 | 2099.72 | 2025.88 | 119.621 | 1602.1 | 5011.64 |  | 2.9941 | 0 | 0 | 2.9941 | 2.9941 | 0.81 | 67.93 | 3.5 | 7.74 | -73.08 | 7.15 | 26.03 | 26.39 | 1.65 | 68.12 | 79.98 | 0.16 | 3.51 | 0.33 | 0.76 | -2.68 | 0.75 | 2.19 | 2.61 | 0.19 | 7.82 | 0.0093273 | 0.26122 | 0.031678 | 0.084168 | -0.044186 | 0.092723 | 0.2038 | 0.27357 | 0.022338 | 0.93464 | 0.38639 | BEMCmpMgr 2022.3.2 (2522) | CSE 0.923.1 EXE | CBECC-Res 2022.3.2 (1368) | Natural Gas | -0.023414 | -0.023314 | 0 | 0 |  |  | 53.6266 | 4061.36 | 277.42 | 654.431 | 0 | -8160.32 | 0 | 0 | 505.557 | 2099.94 | 2025.88 | 119.621 | 1637.51 | 0 | 0 | 0 | 0 | 0 | 0.8 | 67.94 | 3.5 | 7.74 | 0 | -73.08 | 0 | 0 | 7.15 | 26.03 | 26.39 | 1.65 | 68.12 | 0.11 | 3.51 | 0.33 | 0.76 | -2.68 | 0 | 0 | 0.75 | 2.19 | 2.61 | 0.19 | 7.77 | 0.032636 | 0.26122 | 0.031678 | 0.084174 | 0 | -0.044186 | 0 | 0 | 0.092723 | 0.2039 | 0.27357 | 0.022338 | 0.95805 | 29.9774 | 9953.32 | 277.42 | 0 | 2135 | 930.001 | 2637.81 | 297.5 | 16261 | 24.9591 | 131.741 | 65.4 | 222.1 | 4.95 | 169.66 | 3.5 | 22.33 | 30.58 | 22.82 | 34.9 | 4.41 | 293.15 | 4.95 | 169.66 | 3.5 | 22.33 | 30.58 | 22.82 | 34.9 | 4.41 | 293.15 | 1.09 | 8.38 | 0.33 | 5.42 | 3.03 | 3.83 | 3.4 | 0.53 | 26.01 | 1.09 | 8.38 | 0.33 | 5.42 | 3.03 | 3.83 | 3.4 | 0.53 | 26.01 | 0.018124 | 0.62576 | 0.031678 | 0 | 0.35267 | 0.11028 | 0.34625 | 0.084835 | 1.5696 | 39.9 | 25 | 23.2 | 39.9 | 25 | 23.2 | 29.9 | 30.1 | 79.98 | 0 | 79.44 | 0.54 | 79.98 | 0 | 173.61 | 26.83 | 4.71 | 0 | 4.64 | 0.12 | 4.71 | 0 | 8.77 | 6.45 | 1 | 1.1679 | 4.7768 |  |  | 8162.72 | 4.7768 | 0.21 | 0.14 | 1.01 | 0.21 | 0.14 | 1.01 |  |  | 1 | 1 | 36 | 46.171 | 24.6772 | 46.1714 | 37.9499 | 102.958 |  |  | 14.7841 | 453.679 | 43.348 | 98.418 | 0 | -346.175 | 0 | 0 | 96.4604 | 283.404 | 337.331 | 24.1741 | 1005.42 | 0 | 0 | 0 | 0 | 0 | 4.9447 | 453.678 | 43.348 | 98.4169 | -346.175 | 96.4604 | 283.349 | 337.331 | 24.1741 | 995.527 | 17.508 | 0 | 0 | 17.508 | 8.1228 | 1083.85 | 43.348 | 0 | 392.539 | 147.863 | 440.272 | 69.2238 | 2185.22 | 145.949 | 770.355 | 382.427 | 1298.73 | [35 empty] | 3666.02 | 44.9117 | 3666.29 | 44.915
2025-01-30 21:05 | R:/30129Wilcox/TDS Basecase/2022/2525_autosize off/14 Std Design Tests AE/W14R16.ribd22 | StdDesignTestAE | 16 | 1 | 2100 | Proposed and Standard | PASS | 1.84 | 1.5 | 0.8 | 52.2 | 22.5 | 33.4 | 3704.59 | 98.9195 | 277.758 | 1367.32 | 0 | -4317.47 | 0 | 0 | 505.557 | 1969.57 | 2025.88 | 119.621 | 5751.75 | 5448.59 |  | 0 | 0 | 0 | 0 | 0 | 0 | 63.19 | 1.29 | 3.64 | 20.2 | 0 | -36.93 | 0 | 0 | 8.09 | 25.98 | 28.09 | 1.82 | 115.37 | 88.32 | 6.05 | 0.11 | 0.34 | 1.68 | -1.23 | 0 | 0 | 0.75 | 2.05 | 2.61 | 0.19 | 12.55 | 0.86378 | 0.01367 | 0.031717 | 0.20581 | 0 | -0.012548 | 0 | 0 | 0.092723 | 0.19358 | 0.27357 | 0.022338 | 1.6846 | 1.115 | 295.628 | 97.901 | 277.758 | 1369.63 | -4317.47 | 505.557 | 1965.37 | 2025.88 | 119.621 | 2339.88 | 2040.92 |  | 342.064 | 0 | 0 | 342.064 | 342.064 | 65.01 | 1.28 | 3.64 | 20.23 | -36.84 | 8.09 | 25.93 | 28.09 | 1.82 | 117.25 | 90.16 | 14.5 | 0.11 | 0.34 | 1.69 | -1.23 | 0.75 | 2.04 | 2.61 | 0.19 | 21 | 0.081642 | 0.013606 | 0.031717 | 0.20522 | -0.012548 | 0.092723 | 0.19243 | 0.27357 | 0.022338 | 0.90069 | 0.33219 | BEMCmpMgr 2022.3.2 (2522) | CSE 0.923.1 EXE | CBECC-Res 2022.3.2 (1368) | Natural Gas | -0.78394 | -0.78279 | 1.6 | 2 |  |  | 3704.59 | 98.9195 | 277.758 | 1367.32 | 0 | -4317.47 | 0 | 0 | 505.557 | 1969.57 | 2025.88 | 119.621 | 5751.75 | 0 | 0 | 0 | 0 | 0 | 63.19 | 1.29 | 3.64 | 20.2 | 0 | -36.93 | 0 | 0 | 8.09 | 25.98 | 28.09 | 1.82 | 115.37 | 6.05 | 0.11 | 0.34 | 1.68 | -1.23 | 0 | 0 | 0.75 | 2.05 | 2.61 | 0.19 | 12.55 | 0.86378 | 0.01367 | 0.031717 | 0.20581 | 0 | -0.012548 | 0 | 0 | 0.092723 | 0.19358 | 0.27357 | 0.022338 | 1.6846 | 512.66 | 341.49 | 277.758 | 0 | 2135 | 930.001 | 2637.81 | 297.5 | 7132.22 | 427.923 | 184.226 | 65.4 | 677.549 | 83.84 | 4.5 | 3.64 | 31.04 | 33.16 | 23.33 | 36.6 | 5.03 | 221.14 | 83.84 | 4.5 | 3.64 | 31.04 | 33.16 | 23.33 | 36.6 | 5.03 | 221.14 | 18.43 | 0.4 | 0.34 | 7.58 | 3.03 | 3.83 | 3.4 | 0.53 | 37.54 | 18.43 | 0.4 | 0.34 | 7.58 | 3.03 | 3.83 | 3.4 | 0.53 | 37.54 | 0.1199 | 0.049359 | 0.031717 | 0 | 0.35267 | 0.11028 | 0.34625 | 0.084835 | 1.095 | 71.8 | 16.7 | 52.2 | 73.3 | 16.7 | 53 | 33.4 | 55.9 | 88.32 | 0 | 30.03 | 60.13 | 88.32 | 0 | 16.68 | 106.34 | 8.18 | 0 | 2.57 | 14.07 | 8.18 | 0 | 1.57 | 25.18 | 1 | 1.2066 | 2.6546 |  |  | 4318.73 | 2.6546 | 0.12 | 0.04 | 1.62 | 0.12 | 0.04 | 2.89 |  |  | 1 | 1 | 36 | 22.8367 | 44.4211 | 22.8367 | 51.3516 | 33.9378 |  |  | 783.506 | 14.6139 | 43.4009 | 217.947 | 0 | -159.447 | 0 | 0 | 96.4604 | 264.763 | 337.331 | 24.1741 | 1622.75 | 0 | 0 | 0 | 0 | 0 | 55.8535 | 14.4858 | 43.4009 | 218.446 | -159.447 | 96.4604 | 263.89 | 337.331 | 24.1741 | 894.595 | 2000.22 | 0 | 0 | 2000.22 | 107.797 | 51.692 | 43.4009 | 0 | 392.539 | 147.863 | 440.272 | 69.2238 | 1252.79 | 2502.28 | 1077.26 | 382.427 | 3961.97 | [35 empty] | 1889.2 | 43.7443 | 1949.35 | 45.1372
2025-01-30 21:06 | R:/30129Wilcox/TDS Basecase/2022/2525_autosize off/14 Std Design Tests AE/W15R01.ribd22 | StdDesignTestAE | 1 | 1 | 2700 | Proposed and Standard | PASS | 11.72 | 12.5 | 6.4 | 47.5 | 23.5 | 32.5 | 3326.94 | 0 | 335.126 | 1922.61 | 0 | -4825.9 | 0 | 0 | 615.745 | 2142.94 | 2371.31 | 151.515 | 6040.28 | 5584.68 |  | 0 | 0 | 0 | 0 | 0 | 0 | 39.18 | 0 | 3.38 | 19.67 | 0 | -30.94 | 0 | 0 | 7.65 | 21.52 | 25.4 | 1.79 | 87.65 | 62.23 | 4.28 | 0 | 0.31 | 1.66 | -0.95 | 0 | 0 | 0.7 | 1.7 | 2.36 | 0.18 | 10.24 | 0.92618 | 0 | 0.038268 | 0.27337 | 0 | -0.0048277 | 0 | 0 | 0.11293 | 0.16988 | 0.31989 | 0.028294 | 1.864 | 1.2378 | 281.667 | 0 | 335.126 | 1926.1 | -4825.9 | 615.745 | 2138.67 | 2371.31 | 151.515 | 2994.23 | 2542.89 |  | 350.806 | 0 | 0 | 350.806 | 350.806 | 50.86 | 0 | 3.38 | 19.71 | -30.91 | 7.65 | 21.48 | 25.4 | 1.79 | 99.36 | 73.95 | 11.69 | 0 | 0.31 | 1.66 | -0.95 | 0.7 | 1.69 | 2.36 | 0.18 | 17.64 | 0.082652 | 0 | 0.038268 | 0.27582 | -0.0048277 | 0.11293 | 0.1687 | 0.31989 | 0.028294 | 1.0217 | 0.39674 | BEMCmpMgr 2022.3.2 (2522) | CSE 0.923.1 EXE | CBECC-Res 2022.3.2 (1368) | Natural Gas | -0.84226 | -0.84108 | 11.8 | 15.8 |  |  | 3326.94 | 0 | 335.126 | 1922.61 | 0 | -4825.9 | 0 | 0 | 615.745 | 2142.94 | 2371.31 | 151.515 | 6040.28 | 0 | 0 | 0 | 0 | 0 | 39.18 | 0 | 3.38 | 19.67 | 0 | -30.94 | 0 | 0 | 7.65 | 21.52 | 25.4 | 1.79 | 87.65 | 4.28 | 0 | 0.31 | 1.66 | -0.95 | 0 | 0 | 0.7 | 1.7 | 2.36 | 0.18 | 10.24 | 0.92618 | 0 | 0.038268 | 0.27337 | 0 | -0.0048277 | 0 | 0 | 0.11293 | 0.16988 | 0.31989 | 0.028294 | 1.864 | 517.944 | 0 | 335.126 | 0 | 2615 | 989.001 | 3267.2 | 327.5 | 8051.77 | 431.185 | 203.783 | 73.4 | 708.369 | 64.49 | 0 | 3.38 | 26.5 | 31.31 | 19.68 | 34.87 | 4.27 | 184.5 | 64.49 | 0 | 3.38 | 26.5 | 31.31 | 19.68 | 34.87 | 4.27 | 184.5 | 14.64 | 0 | 0.31 | 6.61 | 2.88 | 3.32 | 3.26 | 0.46 | 31.48 | 14.64 | 0 | 0.31 | 6.61 | 2.88 | 3.32 | 3.26 | 0.46 | 31.48 | 0.12805 | 0 | 0.038268 | 0 | 0.43196 | 0.11771 | 0.42886 | 0.093389 | 1.2383 | 65.9 | 16.8 | 47.5 | 78.4 | 16.7 | 53.9 | 32.5 | 56 | 62.23 | 0 | 26.42 | 47.53 | 62.23 | 0 | 9.36 | 85.01 | 6.25 | 0 | 2.28 | 11.38 | 6.25 | 0 | 0.96 | 20.6 | 1 | 1.4814 | 3.8368 |  |  | 4827.32 | 3.8368 | 0.12 | 0.04 | 1.71 | 0.12 | 0.04 | 3.1 |  |  | 1 | 1 | 36 | 18.4042 | 50.7383 | 18.4041 | 59.5573 | 19.646 |  |  | 712.725 | 0 | 52.0461 | 275.959 | 0 | -157.298 | 0 | 0 | 117.085 | 282.022 | 392.71 | 30.4523 | 1705.7 | 0 | 0 | 0 | 0 | 0 | 51.9961 | 0 | 52.0461 | 276.762 | -157.298 | 117.085 | 281.152 | 392.71 | 30.4523 | 1044.9 | 2051.34 | 0 | 0 | 2051.34 | 108.036 | 0 | 52.0461 | 0 | 479.082 | 156.597 | 542.438 | 75.7932 | 1413.99 | 2521.36 | 1191.62 | 429.206 | 4142.19 | [35 empty] | 2165.02 | 44.8494 | 2194.16 | 45.453
2025-01-30 21:07 | R:/30129Wilcox/TDS Basecase/2022/2525_autosize off/14 Std Design Tests AE/W15R02.ribd22 | StdDesignTestAE | 2 | 1 | 2700 | Proposed and Standard | PASS | 8.94 | 7.1 | 4.2 | 34.6 | 12.9 | 27.5 | 2109.58 | 80.8487 | 343.462 | 1568.31 | 0 | -4901.74 | 0 | 0 | 615.745 | 2188.36 | 2371.31 | 151.515 | 4527.39 | 4102.2 |  | 0 | 0 | 0 | 0 | 0 | 0 | 22.73 | 11.28 | 3.43 | 15.04 | 0 | -33.04 | 0 | 0 | 7.06 | 21.41 | 24.65 | 1.68 | 74.24 | 52.48 | 3 | 0.09 | 0.32 | 1.39 | -0.97 | 0 | 0 | 0.7 | 1.73 | 2.36 | 0.18 | 8.8 | 0.70467 | 0.020499 | 0.039219 | 0.2325 | 0 | -0.0083859 | 0 | 0 | 0.11293 | 0.17445 | 0.31989 | 0.028294 | 1.6241 | 0.99688 | 215.658 | 80.7799 | 343.462 | 1568.95 | -4901.74 | 615.745 | 2185.71 | 2371.31 | 151.515 | 2631.39 | 2208.85 |  | 212.187 | 0 | 0 | 212.187 | 212.187 | 31.66 | 11.28 | 3.43 | 15.05 | -33 | 7.06 | 21.38 | 24.65 | 1.68 | 83.19 | 61.42 | 7.16 | 0.09 | 0.32 | 1.39 | -0.97 | 0.7 | 1.73 | 2.36 | 0.18 | 12.96 | 0.073646 | 0.020499 | 0.039219 | 0.23306 | -0.0083859 | 0.11293 | 0.17346 | 0.31989 | 0.028294 | 0.99261 | 0.36642 | BEMCmpMgr 2022.3.2 (2522) | CSE 0.923.1 EXE | CBECC-Res 2022.3.2 (1368) | Natural Gas | -0.63145 | -0.63046 | 10.8 | 14.6 |  |  | 2109.58 | 80.8487 | 343.462 | 1568.31 | 0 | -4901.74 | 0 | 0 | 615.745 | 2188.36 | 2371.31 | 151.515 | 4527.39 | 0 | 0 | 0 | 0 | 0 | 22.73 | 11.28 | 3.43 | 15.04 | 0 | -33.04 | 0 | 0 | 7.06 | 21.41 | 24.65 | 1.68 | 74.24 | 3 | 0.09 | 0.32 | 1.39 | -0.97 | 0 | 0 | 0.7 | 1.73 | 2.36 | 0.18 | 8.8 | 0.70467 | 0.020499 | 0.039219 | 0.2325 | 0 | -0.0083859 | 0 | 0 | 0.11293 | 0.17445 | 0.31989 | 0.028294 | 1.6241 | 540.611 | 333.49 | 343.462 | 0 | 2615 | 989.001 | 3267.2 | 327.5 | 8416.26 | 450.043 | 188.48 | 73.4 | 711.923 | 67.88 | 30.35 | 3.43 | 24.57 | 30.17 | 19.57 | 34.39 | 3.95 | 214.31 | 67.88 | 30.35 | 3.43 | 24.57 | 30.17 | 19.57 | 34.39 | 3.95 | 214.31 | 15.35 | 0.34 | 0.32 | 6.11 | 2.88 | 3.32 | 3.26 | 0.46 | 32.04 | 15.35 | 0.34 | 0.32 | 6.11 | 2.88 | 3.32 | 3.26 | 0.46 | 32.04 | 0.16143 | 0.090841 | 0.039219 | 0 | 0.43196 | 0.11771 | 0.42886 | 0.093389 | 1.3634 | 41.6 | 15.5 | 34.6 | 48.7 | 15.4 | 38.8 | 27.5 | 40.4 | 52.48 | 0 | 32.03 | 29.39 | 52.48 | 0 | 39.51 | 86.72 | 4.8 | 0 | 2.08 | 6.88 | 4.8 | 0 | 1.41 | 20.71 | 1 | 1.4605 | 3.286 |  |  | 4903.18 | 3.286 | 0.12 | 0.04 | 1.47 | 0.12 | 0.04 | 2.25 |  |  | 1 | 1 | 36 | 41.3371 | 51.6785 | 41.3371 | 84.5124 | 76.2261 |  |  | 499.832 | 14.2393 | 53.3408 | 231.561 | 0 | -162.188 | 0 | 0 | 117.085 | 288.317 | 392.71 | 30.4523 | 1465.35 | 0 | 0 | 0 | 0 | 0 | 45.8595 | 14.2285 | 53.3408 | 231.739 | -162.188 | 117.085 | 287.706 | 392.71 | 30.4523 | 1010.93 | 1240.77 | 0 | 0 | 1240.77 | 124.026 | 57.3518 | 53.3408 | 0 | 479.082 | 156.597 | 542.438 | 75.7932 | 1488.63 | 2631.62 | 1102.14 | 429.206 | 4162.97 | [35 empty] | 2197.73 | 44.8225 | 2224.73 | 45.3733
2025-01-30 21:08 | R:/30129Wilcox/TDS Basecase/2022/2525_autosize off/14 Std Design Tests AE/W15R03.ribd22 | StdDesignTestAE | 3 | 1 | 2700 | Proposed and Standard | PASS | 5.32 | 6.6 | 3.1 | 33.2 | 8.2 | 26.7 | 1058.79 | 6.3405 | 343.462 | 1517.13 | 0 | -4716.72 | 0 | 0 | 615.745 | 2181.73 | 2371.31 | 151.515 | 3529.3 | 2925.72 |  | 0 | 0 | 0 | 0 | 0 | 0 | 11.97 | 0.87 | 3.45 | 15.25 | 0 | -30.92 | 0 | 0 | 7.3 | 21.61 | 25.08 | 1.75 | 56.36 | 31.54 | 1.66 | 0.01 | 0.32 | 1.33 | -0.97 | 0 | 0 | 0.7 | 1.73 | 2.36 | 0.18 | 7.32 | 0.4293 | 0.0017699 | 0.039219 | 0.20991 | 0 | -0.0098187 | 0 | 0 | 0.11293 | 0.1747 | 0.31989 | 0.028294 | 1.3062 | 0.6802 | 113.294 | 6.3393 | 343.462 | 1517.48 | -4716.72 | 615.745 | 2179.75 | 2371.31 | 151.515 | 2582.18 | 1980.58 |  | 115.252 | 0 | 0 | 115.252 | 115.252 | 17.29 | 0.87 | 3.45 | 15.25 | -30.92 | 7.3 | 21.59 | 25.08 | 1.75 | 61.66 | 36.86 | 3.9 | 0.01 | 0.32 | 1.33 | -0.97 | 0.7 | 1.73 | 2.36 | 0.18 | 9.56 | 0.05385 | 0.0017683 | 0.039219 | 0.21002 | -0.0098187 | 0.11293 | 0.17383 | 0.31989 | 0.028294 | 0.92998 | 0.30485 | BEMCmpMgr 2022.3.2 (2522) | CSE 0.923.1 EXE | CBECC-Res 2022.3.2 (1368) | Natural Gas | -0.37621 | -0.37535 | 8.6 | 14.4 |  |  | 1058.79 | 6.3405 | 343.462 | 1517.13 | 0 | -4716.72 | 0 | 0 | 615.745 | 2181.73 | 2371.31 | 151.515 | 3529.3 | 0 | 0 | 0 | 0 | 0 | 11.97 | 0.87 | 3.45 | 15.25 | 0 | -30.92 | 0 | 0 | 7.3 | 21.61 | 25.08 | 1.75 | 56.36 | 1.66 | 0.01 | 0.32 | 1.33 | -0.97 | 0 | 0 | 0.7 | 1.73 | 2.36 | 0.18 | 7.32 | 0.4293 | 0.0017699 | 0.039219 | 0.20991 | 0 | -0.0098187 | 0 | 0 | 0.11293 | 0.1747 | 0.31989 | 0.028294 | 1.3062 | 387.816 | 21.1262 | 343.462 | 0 | 2615 | 989.001 | 3267.2 | 327.5 | 7951.1 | 322.836 | 188.159 | 73.4 | 584.395 | 48.77 | 3.77 | 3.45 | 24.49 | 30.73 | 19.64 | 34.71 | 4.36 | 169.92 | 48.77 | 3.77 | 3.45 | 24.49 | 30.73 | 19.64 | 34.71 | 4.36 | 169.92 | 11.03 | 0.03 | 0.32 | 6.1 | 2.88 | 3.32 | 3.26 | 0.46 | 27.4 | 11.03 | 0.03 | 0.32 | 6.1 | 2.88 | 3.32 | 3.26 | 0.46 | 27.4 | 0.12993 | 0.014768 | 0.039219 | 0 | 0.43196 | 0.11771 | 0.42886 | 0.093389 | 1.2558 | 39.2 | 18.2 | 33.2 | 45.8 | 18.2 | 36.3 | 26.7 | 34.9 | 31.54 | 0 | 20.85 | 16.01 | 31.54 | 0 | 11.45 | 69.03 | 3.32 | 0 | 1.82 | 3.74 | 3.32 | 0 | 0.91 | 16.57 | 1 | 1.408 | 3.0553 |  |  | 4718.1 | 3.0553 | 0.12 | 0.04 | 1.22 | 0.12 | 0.04 | 1.64 |  |  | 1 | 1 | 36 | 37.8666 | 44.3152 | 37.8666 | 68.8093 | 54.5042 |  |  | 276.48 | 1.1713 | 53.3408 | 221.626 | 0 | -161.349 | 0 | 0 | 117.085 | 287.481 | 392.71 | 30.4523 | 1219 | 0 | 0 | 0 | 0 | 0 | 27.2567 | 1.171 | 53.3408 | 221.704 | -161.349 | 117.085 | 287.02 | 392.71 | 30.4523 | 969.389 | 673.939 | 0 | 0 | 673.939 | 93.6388 | 4.3045 | 53.3408 | 0 | 479.082 | 156.597 | 542.438 | 75.7932 | 1405.2 | 1887.78 | 1100.26 | 429.206 | 3417.25 | [35 empty] | 2066.35 | 43.7964 | 2070.27 | 43.8794
2025-01-30 21:09 | R:/30129Wilcox/TDS Basecase/2022/2525_autosize off/14 Std Design Tests AE/W15R04.ribd22 | StdDesignTestAE | 4 | 1 | 2700 | Proposed and Standard | PASS | 5.16 | 4.6 | 2.6 | 31.6 | 8.5 | 28 | 1052.32 | 271.59 | 345.115 | 1301.26 | 0 | -5018.44 | 0 | 0 | 615.745 | 2216.69 | 2371.31 | 151.515 | 3307.11 | 2970.28 |  | 0 | 0 | 0 | 0 | 0 | 0 | 11.76 | 15.78 | 3.45 | 12.48 | 0 | -35.3 | 0 | 0 | 6.93 | 21.89 | 24.56 | 1.66 | 63.21 | 43.47 | 1.6 | 0.25 | 0.32 | 1.15 | -1.03 | 0 | 0 | 0.7 | 1.76 | 2.36 | 0.18 | 7.29 | 0.44081 | 0.050343 | 0.039408 | 0.18235 | 0 | -0.013275 | 0 | 0 | 0.11293 | 0.17679 | 0.31989 | 0.028294 | 1.3375 | 0.71291 | 104.349 | 271.442 | 345.115 | 1301.8 | -5018.44 | 615.745 | 2214.82 | 2371.31 | 151.515 | 2357.66 | 2022.7 |  | 113.511 | 0 | 0 | 113.511 | 113.511 | 16.91 | 15.78 | 3.45 | 12.49 | -35.29 | 6.93 | 21.87 | 24.56 | 1.66 | 68.36 | 48.63 | 3.82 | 0.25 | 0.32 | 1.15 | -1.03 | 0.7 | 1.76 | 2.36 | 0.18 | 9.51 | 0.048319 | 0.050342 | 0.039408 | 0.18241 | -0.013275 | 0.11293 | 0.17595 | 0.31989 | 0.028294 | 0.94428 | 0.32048 | BEMCmpMgr 2022.3.2 (2522) | CSE 0.923.1 EXE | CBECC-Res 2022.3.2 (1368) | Natural Gas | -0.39326 | -0.39242 | 7.5 | 10.6 |  |  | 1052.32 | 271.59 | 345.115 | 1301.26 | 0 | -5018.44 | 0 | 0 | 615.745 | 2216.69 | 2371.31 | 151.515 | 3307.11 | 0 | 0 | 0 | 0 | 0 | 11.76 | 15.78 | 3.45 | 12.48 | 0 | -35.3 | 0 | 0 | 6.93 | 21.89 | 24.56 | 1.66 | 63.21 | 1.6 | 0.25 | 0.32 | 1.15 | -1.03 | 0 | 0 | 0.7 | 1.76 | 2.36 | 0.18 | 7.29 | 0.44081 | 0.050343 | 0.039408 | 0.18235 | 0 | -0.013275 | 0 | 0 | 0.11293 | 0.17679 | 0.31989 | 0.028294 | 1.3375 | 318.332 | 1105.29 | 345.115 | 0 | 2615 | 989.001 | 3267.2 | 327.5 | 8967.44 | 265.001 | 178.799 | 73.4 | 517.2 | 40.25 | 45.24 | 3.45 | 23.32 | 29.69 | 19.57 | 34.3 | 3.92 | 199.74 | 40.25 | 45.24 | 3.45 | 23.32 | 29.69 | 19.57 | 34.3 | 3.92 | 199.74 | 9.07 | 0.95 | 0.32 | 5.8 | 2.88 | 3.32 | 3.26 | 0.46 | 26.06 | 9.07 | 0.95 | 0.32 | 5.8 | 2.88 | 3.32 | 3.26 | 0.46 | 26.06 | 0.12139 | 0.20698 | 0.039408 | 0 | 0.43196 | 0.11771 | 0.42886 | 0.093389 | 1.4397 | 38.7 | 17.7 | 31.6 | 43.3 | 17.7 | 34.2 | 28 | 36.5 | 43.47 | 0 | 32.87 | 15.76 | 43.47 | 0 | 52.2 | 60.06 | 3.32 | 0 | 1.86 | 3.68 | 3.32 | 0 | 1.74 | 14.4 | 1 | 1.4468 | 3.1684 |  |  | 5019.91 | 3.1684 | 0.13 | 0.04 | 1.21 | 0.13 | 0.04 | 1.64 |  |  | 1 | 1 | 36 | 29.6537 | 40.0563 | 29.6537 | 69.7116 | 68.1992 |  |  | 265.935 | 41.6552 | 53.5975 | 191.34 | 0 | -171.304 | 0 | 0 | 117.085 | 292.701 | 392.71 | 30.4523 | 1214.17 | 0 | 0 | 0 | 0 | 0 | 24.012 | 41.6362 | 53.5975 | 191.491 | -171.304 | 117.085 | 292.265 | 392.71 | 30.4523 | 971.945 | 663.754 | 0 | 0 | 663.754 | 78.3521 | 158.223 | 53.5975 | 0 | 479.082 | 156.597 | 542.438 | 75.7932 | 1544.08 | 1549.59 | 1045.53 | 429.206 | 3024.33 | [35 empty] | 2226.25 | 44.3483 | 2236.14 | 44.5454
2025-01-30 21:09 | R:/30129Wilcox/TDS Basecase/2022/2525_autosize off/14 Std Design Tests AE/W15R05.ribd22 | StdDesignTestAE | 5 | 1 | 2700 | Proposed and Standard | PASS | 2.44 | 3.3 | 1.4 | 33.9 | 5.6 | 26.5 | 968.247 | 1.1152 | 339.936 | 1510.55 | 0 | -4706.97 | 0 | 0 | 615.745 | 2186.85 | 2371.31 | 151.515 | 3438.3 | 2819.85 |  | 0 | 0 | 0 | 0 | 0 | 0 | 11.13 | 0.05 | 3.43 | 15.63 | 0 | -31.15 | 0 | 0 | 7.5 | 21.76 | 25.31 | 1.78 | 55.44 | 30.24 | 1.53 | 0 | 0.32 | 1.32 | -1.11 | 0 | 0 | 0.7 | 1.73 | 2.36 | 0.18 | 7.03 | 0.37372 | 0.0005747 | 0.038817 | 0.20014 | 0 | -0.019831 | 0 | 0 | 0.11293 | 0.17485 | 0.31989 | 0.028294 | 1.2294 | 0.61325 | 107.231 | 1.115 | 339.936 | 1510.69 | -4706.97 | 615.745 | 2184.69 | 2371.31 | 151.515 | 2575.25 | 1958.97 |  | 88.6774 | 0 | 0 | 88.6774 | 88.6774 | 13.56 | 0.05 | 3.43 | 15.64 | -31.15 | 7.5 | 21.73 | 25.31 | 1.78 | 57.85 | 32.68 | 3.03 | 0 | 0.32 | 1.32 | -1.11 | 0.7 | 1.73 | 2.36 | 0.18 | 8.53 | 0.04623 | 0.00057385 | 0.038817 | 0.20031 | -0.019831 | 0.11293 | 0.17402 | 0.31989 | 0.028294 | 0.90123 | 0.28593 | BEMCmpMgr 2022.3.2 (2522) | CSE 0.923.1 EXE | CBECC-Res 2022.3.2 (1368) | Natural Gas | -0.32815 | -0.32732 | 4.2 | 7.5 |  |  | 968.247 | 1.1152 | 339.936 | 1510.55 | 0 | -4706.97 | 0 | 0 | 615.745 | 2186.85 | 2371.31 | 151.515 | 3438.3 | 0 | 0 | 0 | 0 | 0 | 11.13 | 0.05 | 3.43 | 15.63 | 0 | -31.15 | 0 | 0 | 7.5 | 21.76 | 25.31 | 1.78 | 55.44 | 1.53 | 0 | 0.32 | 1.32 | -1.11 | 0 | 0 | 0.7 | 1.73 | 2.36 | 0.18 | 7.03 | 0.37372 | 0.0005747 | 0.038817 | 0.20014 | 0 | -0.019831 | 0 | 0 | 0.11293 | 0.17485 | 0.31989 | 0.028294 | 1.2294 | 358.67 | 9.3209 | 339.936 | 0 | 2615 | 989.001 | 3267.2 | 327.5 | 7906.62 | 298.595 | 188.203 | 73.4 | 560.197 | 45.02 | 0.53 | 3.43 | 24.49 | 31.2 | 19.68 | 34.88 | 4.5 | 163.73 | 45.02 | 0.53 | 3.43 | 24.49 | 31.2 | 19.68 | 34.88 | 4.5 | 163.73 | 10.21 | 0.01 | 0.32 | 6.1 | 2.88 | 3.32 | 3.26 | 0.46 | 26.56 | 10.21 | 0.01 | 0.32 | 6.1 | 2.88 | 3.32 | 3.26 | 0.46 | 26.56 | 0.1189 | 0.0081733 | 0.038817 | 0 | 0.43196 | 0.11771 | 0.42886 | 0.093389 | 1.2378 | 41.2 | 19 | 33.9 | 44.5 | 19.1 | 35.3 | 26.5 | 32.1 | 30.24 | 0 | 20.38 | 12.3 | 30.24 | 0 | 7.99 | 65.48 | 3.17 | 0 | 1.79 | 2.88 | 3.17 | 0 | 0.85 | 15.79 | 1 | 1.4023 | 2.8468 |  |  | 4708.35 | 2.8468 | 0.14 | 0.05 | 1.17 | 0.14 | 0.05 | 1.46 |  |  | 1 | 1 | 36 | 40.315 | 47.9606 | 40.3149 | 75.231 | 56.3495 |  |  | 253.726 | 0.20153 | 52.7931 | 219.73 | 0 | -183.997 | 0 | 0 | 117.085 | 288.201 | 392.71 | 30.4523 | 1170.9 | 0 | 0 | 0 | 0 | 0 | 25.7783 | 0.20144 | 52.7931 | 220.046 | -183.997 | 117.085 | 287.712 | 392.71 | 30.4523 | 942.781 | 518.541 | 0 | 0 | 518.541 | 86.0439 | 1.5747 | 52.7931 | 0 | 479.082 | 156.597 | 542.438 | 75.7932 | 1394.32 | 1746.03 | 1100.52 | 429.206 | 3275.75 | [35 empty] | 2001.07 | 42.5004 | 2003.25 | 42.5467
2025-01-30 21:10 | R:/30129Wilcox/TDS Basecase/2022/2525_autosize off/14 Std Design Tests AE/W15R06.ribd22 | StdDesignTestAE | 6 | 1 | 2700 | Proposed and Standard | PASS | 2.06 | 3.5 | 1.4 | 32 | 4.3 | 30.4 | 412.151 | 130.65 | 351.67 | 1144.73 | 0 | -4839.38 | 0 | 0 | 615.745 | 2232.13 | 2371.31 | 151.515 | 2570.51 | 2039.2 |  | 0 | 0 | 0 | 0 | 0 | 0 | 4.7 | 5.94 | 3.51 | 11.19 | 0 | -33.57 | 0 | 0 | 7.11 | 21.72 | 24.79 | 1.7 | 47.09 | 25.34 | 0.66 | 0.1 | 0.33 | 1 | -1.2 | 0 | 0 | 0.71 | 1.78 | 2.37 | 0.18 | 5.93 | 0.19803 | 0.022805 | 0.040157 | 0.15842 | 0 | -0.021412 | 0 | 0 | 0.11293 | 0.17895 | 0.31989 | 0.028294 | 1.0381 | 0.41942 | 44.2941 | 130.652 | 351.67 | 1145.43 | -4839.38 | 615.745 | 2231 | 2371.31 | 151.515 | 2202.22 | 1672.04 |  | 44.7274 | 0 | 0 | 44.7274 | 44.7274 | 6.75 | 5.94 | 3.51 | 11.2 | -33.57 | 7.11 | 21.71 | 24.79 | 1.7 | 49.14 | 27.4 | 1.5 | 0.1 | 0.33 | 1 | -1.2 | 0.71 | 1.78 | 2.37 | 0.18 | 6.77 | 0.023902 | 0.022805 | 0.040157 | 0.15845 | -0.021412 | 0.11293 | 0.17841 | 0.31989 | 0.028294 | 0.86342 | 0.24532 | BEMCmpMgr 2022.3.2 (2522) | CSE 0.923.1 EXE | CBECC-Res 2022.3.2 (1368) | Natural Gas | -0.17464 | -0.1741 | 4.2 | 7.5 |  |  | 412.151 | 130.65 | 351.67 | 1144.73 | 0 | -4839.38 | 0 | 0 | 615.745 | 2232.13 | 2371.31 | 151.515 | 2570.51 | 0 | 0 | 0 | 0 | 0 | 4.7 | 5.94 | 3.51 | 11.19 | 0 | -33.57 | 0 | 0 | 7.11 | 21.72 | 24.79 | 1.7 | 47.09 | 0.66 | 0.1 | 0.33 | 1 | -1.2 | 0 | 0 | 0.71 | 1.78 | 2.37 | 0.18 | 5.93 | 0.19803 | 0.022805 | 0.040157 | 0.15842 | 0 | -0.021412 | 0 | 0 | 0.11293 | 0.17895 | 0.31989 | 0.028294 | 1.0381 | 118.357 | 517.54 | 351.67 | 0 | 2615 | 989.001 | 3267.2 | 327.5 | 8186.27 | 98.527 | 173.202 | 73.4 | 345.129 | 15.1 | 18 | 3.51 | 22.6 | 29.81 | 19.58 | 34.27 | 4.07 | 146.94 | 15.1 | 18 | 3.51 | 22.6 | 29.81 | 19.58 | 34.27 | 4.07 | 146.94 | 3.34 | 0.37 | 0.33 | 5.54 | 2.89 | 3.3 | 3.28 | 0.46 | 19.51 | 3.34 | 0.37 | 0.33 | 5.54 | 2.89 | 3.3 | 3.28 | 0.46 | 19.51 | 0.054357 | 0.084893 | 0.040157 | 0 | 0.43196 | 0.11771 | 0.42886 | 0.093389 | 1.2513 | 42.8 | 22.9 | 32 | 46.3 | 22.9 | 33.4 | 30.4 | 34.7 | 25.34 | 0 | 21.15 | 6.25 | 25.34 | 0 | 22.85 | 36.36 | 2.09 | 0 | 1.5 | 1.43 | 2.09 | 0 | 0.89 | 8.69 | 1 | 1.2917 | 2.8676 |  |  | 4840.8 | 2.8676 | 0.15 | 0.05 | 0.99 | 0.15 | 0.05 | 1.15 |  |  | 1 | 1 | 36 | 39.1637 | 36.9692 | 39.1637 | 51.3053 | 58.0347 |  |  | 109.656 | 16.7694 | 54.9499 | 166.911 | 0 | -200.219 | 0 | 0 | 117.484 | 296.634 | 394.718 | 30.6194 | 987.522 | 0 | 0 | 0 | 0 | 0 | 11.0009 | 16.7694 | 54.9499 | 166.989 | -200.219 | 117.484 | 296.357 | 394.718 | 30.6194 | 888.669 | 261.544 | 0 | 0 | 261.544 | 31.3628 | 61.9678 | 54.9499 | 0 | 480.792 | 157.518 | 545.321 | 76.2043 | 1408.12 | 576.136 | 1012.8 | 429.206 | 2018.14 | [35 empty] | 2095.05 | 43.2789 | 2095.22 | 43.2826
2025-01-30 21:11 | R:/30129Wilcox/TDS Basecase/2022/2525_autosize off/14 Std Design Tests AE/W15R07.ribd22 | StdDesignTestAE | 7 | 1 | 2700 | Proposed and Standard | PASS | 1.47 | 3.2 | 1 | 32.1 | 2.9 | 30.2 | 233.261 | 130.146 | 350.338 | 1128.57 | 0 | -4826.26 | 0 | 0 | 615.745 | 2236.05 | 2371.31 | 151.515 | 2390.67 | 1842.31 |  | 0 | 0 | 0 | 0 | 0 | 0 | 2.58 | 2.87 | 3.51 | 11.22 | 0 | -32.55 | 0 | 0 | 7.28 | 21.8 | 24.96 | 1.74 | 43.41 | 20.18 | 0.37 | 0.09 | 0.33 | 0.98 | -1.27 | 0 | 0 | 0.7 | 1.78 | 2.37 | 0.18 | 5.53 | 0.087529 | 0.021725 | 0.040005 | 0.15046 | 0 | -0.029657 | 0 | 0 | 0.11293 | 0.18 | 0.31989 | 0.028294 | 0.91118 | 0.29972 | 25.0959 | 130.147 | 350.338 | 1128.66 | -4826.26 | 615.745 | 2235.27 | 2371.31 | 151.515 | 2181.82 | 1634.24 |  | 26.885 | 0 | 0 | 26.885 | 26.885 | 4.05 | 2.87 | 3.51 | 11.22 | -32.55 | 7.28 | 21.79 | 24.96 | 1.74 | 44.87 | 21.65 | 0.9 | 0.09 | 0.33 | 0.98 | -1.27 | 0.7 | 1.78 | 2.37 | 0.18 | 6.06 | 0.0095064 | 0.021725 | 0.040005 | 0.1505 | -0.029657 | 0.11293 | 0.17972 | 0.31989 | 0.028294 | 0.83292 | 0.22174 | BEMCmpMgr 2022.3.2 (2522) | CSE 0.923.1 EXE | CBECC-Res 2022.3.2 (1368) | Natural Gas | -0.078266 | -0.077985 | 3.3 | 6.8 |  |  | 233.261 | 130.146 | 350.338 | 1128.57 | 0 | -4826.26 | 0 | 0 | 615.745 | 2236.05 | 2371.31 | 151.515 | 2390.67 | 0 | 0 | 0 | 0 | 0 | 2.58 | 2.87 | 3.51 | 11.22 | 0 | -32.55 | 0 | 0 | 7.28 | 21.8 | 24.96 | 1.74 | 43.41 | 0.37 | 0.09 | 0.33 | 0.98 | -1.27 | 0 | 0 | 0.7 | 1.78 | 2.37 | 0.18 | 5.53 | 0.087529 | 0.021725 | 0.040005 | 0.15046 | 0 | -0.029657 | 0 | 0 | 0.11293 | 0.18 | 0.31989 | 0.028294 | 0.91118 | 76.2361 | 525.16 | 350.338 | 0 | 2615 | 989.001 | 3267.2 | 327.5 | 8150.43 | 63.4607 | 172.727 | 73.4 | 309.588 | 9.78 | 10.12 | 3.51 | 22.59 | 30.75 | 19.65 | 34.59 | 4.38 | 135.37 | 9.78 | 10.12 | 3.51 | 22.59 | 30.75 | 19.65 | 34.59 | 4.38 | 135.37 | 2.15 | 0.39 | 0.33 | 5.52 | 2.88 | 3.29 | 3.27 | 0.46 | 18.29 | 2.15 | 0.39 | 0.33 | 5.52 | 2.88 | 3.29 | 3.27 | 0.46 | 18.29 | 0.029623 | 0.080068 | 0.040005 | 0 | 0.43196 | 0.11771 | 0.42886 | 0.093389 | 1.2216 | 43.9 | 24 | 32.1 | 47.1 | 24.1 | 33.1 | 30.2 | 33.1 | 20.18 | 0 | 17.87 | 3.78 | 20.18 | 0 | 14.48 | 31.52 | 1.77 | 0 | 1.44 | 0.86 | 1.77 | 0 | 0.84 | 7.55 | 1 | 1.4579 | 3.0616 |  |  | 4827.68 | 3.0616 | 0.15 | 0.06 | 0.92 | 0.15 | 0.06 | 1.02 |  |  | 1 | 1 | 36 | 39.0402 | 35.9244 | 39.0402 | 49.5121 | 58.6965 |  |  | 62.0226 | 14.8128 | 54.5819 | 163.764 | 0 | -211.758 | 0 | 0 | 117.191 | 296.83 | 393.641 | 30.5336 | 921.618 | 0 | 0 | 0 | 0 | 0 | 6.1234 | 14.8128 | 54.5819 | 163.779 | -211.758 | 117.191 | 296.636 | 393.641 | 30.5336 | 865.541 | 157.21 | 0 | 0 | 157.21 | 20.2721 | 64.2655 | 54.5819 | 0 | 479.533 | 157.063 | 543.787 | 75.98 | 1395.48 | 371.087 | 1010.02 | 429.206 | 1810.32 | [35 empty] | 2093.2 | 43.3584 | 2093.47 | 43.3639
2025-01-30 21:12 | R:/30129Wilcox/TDS Basecase/2022/2525_autosize off/14 Std Design Tests AE/W15R08.ribd22 | StdDesignTestAE | 8 | 1 | 2700 | Proposed and Standard | PASS | 1.16 | 1.2 | 0.6 | 26.4 | 2.4 | 29.5 | 260.167 | 817.184 | 352.928 | 1060.59 | 0 | -5558.62 | 0 | 0 | 615.745 | 2258.53 | 2371.31 | 151.515 | 2329.35 | 2490.87 |  | 0 | 0 | 0 | 0 | 0 | 0 | 2.93 | 18.17 | 3.48 | 9.76 | 0 | -42.05 | 0 | 0 | 6.63 | 21.71 | 24.16 | 1.6 | 46.39 | 34.34 | 0.42 | 0.61 | 0.33 | 0.93 | -1.38 | 0 | 0 | 0.71 | 1.8 | 2.37 | 0.18 | 5.97 | 0.12057 | 0.092851 | 0.0403 | 0.1432 | 0 | -0.029278 | 0 | 0 | 0.11293 | 0.18047 | 0.31989 | 0.028294 | 1.0092 | 0.39692 | 32.4126 | 817.183 | 352.928 | 1060.73 | -5558.62 | 615.745 | 2257.67 | 2371.31 | 151.515 | 2100.88 | 2263.26 |  | 26.5564 | 0 | 0 | 26.5564 | 26.5564 | 4.09 | 18.17 | 3.48 | 9.76 | -42.05 | 6.63 | 21.7 | 24.16 | 1.6 | 47.54 | 35.5 | 0.9 | 0.61 | 0.33 | 0.93 | -1.38 | 0.71 | 1.8 | 2.37 | 0.18 | 6.45 | 0.016869 | 0.092851 | 0.0403 | 0.14326 | -0.029278 | 0.11293 | 0.1801 | 0.31989 | 0.028294 | 0.90521 | 0.29328 | BEMCmpMgr 2022.3.2 (2522) | CSE 0.923.1 EXE | CBECC-Res 2022.3.2 (1368) | Natural Gas | -0.10401 | -0.10365 | 2.4 | 3.3 |  |  | 260.167 | 817.184 | 352.928 | 1060.59 | 0 | -5558.62 | 0 | 0 | 615.745 | 2258.53 | 2371.31 | 151.515 | 2329.35 | 0 | 0 | 0 | 0 | 0 | 2.93 | 18.17 | 3.48 | 9.76 | 0 | -42.05 | 0 | 0 | 6.63 | 21.71 | 24.16 | 1.6 | 46.39 | 0.42 | 0.61 | 0.33 | 0.93 | -1.38 | 0 | 0 | 0.71 | 1.8 | 2.37 | 0.18 | 5.97 | 0.12057 | 0.092851 | 0.0403 | 0.1432 | 0 | -0.029278 | 0 | 0 | 0.11293 | 0.18047 | 0.31989 | 0.028294 | 1.0092 | 103.516 | 2526.63 | 352.928 | 0 | 2615 | 989.001 | 3267.2 | 327.5 | 10181.8 | 86.1723 | 168.236 | 73.4 | 327.808 | 13.22 | 52.72 | 3.48 | 21.97 | 27.93 | 19.42 | 33.45 | 3.61 | 175.8 | 13.22 | 52.72 | 3.48 | 21.97 | 27.93 | 19.42 | 33.45 | 3.61 | 175.8 | 2.93 | 1.68 | 0.33 | 5.38 | 2.89 | 3.3 | 3.28 | 0.46 | 20.25 | 2.93 | 1.68 | 0.33 | 5.38 | 2.89 | 3.3 | 3.28 | 0.46 | 20.25 | 0.047933 | 0.26904 | 0.0403 | 0 | 0.43196 | 0.11771 | 0.42886 | 0.093389 | 1.4292 | 37.6 | 23.9 | 26.4 | 38.8 | 24 | 27 | 29.5 | 31.9 | 34.34 | 0 | 31.78 | 3.72 | 34.34 | 0 | 57.37 | 34.02 | 2.29 | 0 | 1.92 | 0.85 | 2.29 | 0 | 2.18 | 8.14 | 1 | 1.4474 | 3.4013 |  |  | 5560.25 | 3.4013 | 0.17 | 0.06 | 1 | 0.17 | 0.06 | 1.09 |  |  | 1 | 1 | 36 | 34.9094 | 34.8538 | 34.9094 | 59.5475 | 82.9221 |  |  | 69.6747 | 102.317 | 55.1465 | 155.091 | 0 | -229.671 | 0 | 0 | 117.484 | 300.26 | 394.718 | 30.6194 | 995.64 | 0 | 0 | 0 | 0 | 0 | 8.2935 | 102.317 | 55.1465 | 155.086 | -229.671 | 117.484 | 300.052 | 394.718 | 30.6194 | 934.045 | 155.288 | 0 | 0 | 155.288 | 27.5995 | 279.746 | 55.1465 | 0 | 480.792 | 157.518 | 545.321 | 76.2043 | 1622.33 | 503.892 | 983.757 | 429.206 | 1916.86 | [35 empty] | 2439.03 | 43.8655 | 2439.22 | 43.8689
2025-01-30 21:13 | R:/30129Wilcox/TDS Basecase/2022/2525_autosize off/14 Std Design Tests AE/W15R09.ribd22 | StdDesignTestAE | 9 | 1 | 2700 | Proposed and Standard | PASS | 1.93 | 2 | 1 | 27.9 | 3.8 | 29.1 | 458.698 | 772.535 | 349.645 | 1093.82 | 0 | -5514.86 | 0 | 0 | 615.745 | 2249.67 | 2371.31 | 151.515 | 2548.08 | 2674.7 |  | 0 | 0 | 0 | 0 | 0 | 0 | 5.1 | 18.38 | 3.44 | 10.07 | 0 | -39.86 | 0 | 0 | 6.66 | 21.56 | 24.13 | 1.61 | 51.09 | 36.99 | 0.73 | 0.61 | 0.33 | 0.96 | -1.35 | 0 | 0 | 0.71 | 1.8 | 2.37 | 0.18 | 6.34 | 0.20156 | 0.10692 | 0.039926 | 0.15119 | 0 | -0.024849 | 0 | 0 | 0.11293 | 0.18019 | 0.31989 | 0.028294 | 1.116 | 0.4996 | 50.7957 | 772.534 | 349.645 | 1094.03 | -5514.86 | 615.745 | 2248.43 | 2371.31 | 151.515 | 2139.14 | 2267 |  | 46.3242 | 0 | 0 | 46.3242 | 46.3242 | 7.03 | 18.38 | 3.44 | 10.07 | -39.86 | 6.66 | 21.55 | 24.13 | 1.61 | 53.01 | 38.92 | 1.56 | 0.61 | 0.33 | 0.96 | -1.35 | 0.71 | 1.8 | 2.37 | 0.18 | 7.17 | 0.026219 | 0.10692 | 0.039926 | 0.15141 | -0.024849 | 0.11293 | 0.17964 | 0.31989 | 0.028294 | 0.94038 | 0.32448 | BEMCmpMgr 2022.3.2 (2522) | CSE 0.923.1 EXE | CBECC-Res 2022.3.2 (1368) | Natural Gas | -0.17567 | -0.17512 | 3.6 | 5 |  |  | 458.698 | 772.535 | 349.645 | 1093.82 | 0 | -5514.86 | 0 | 0 | 615.745 | 2249.67 | 2371.31 | 151.515 | 2548.08 | 0 | 0 | 0 | 0 | 0 | 5.1 | 18.38 | 3.44 | 10.07 | 0 | -39.86 | 0 | 0 | 6.66 | 21.56 | 24.13 | 1.61 | 51.09 | 0.73 | 0.61 | 0.33 | 0.96 | -1.35 | 0 | 0 | 0.71 | 1.8 | 2.37 | 0.18 | 6.34 | 0.20156 | 0.10692 | 0.039926 | 0.15119 | 0 | -0.024849 | 0 | 0 | 0.11293 | 0.18019 | 0.31989 | 0.028294 | 1.116 | 155.669 | 2401.31 | 349.645 | 0 | 2615 | 989.001 | 3267.2 | 327.5 | 10105.3 | 129.626 | 169.652 | 73.4 | 372.678 | 19.79 | 53.44 | 3.44 | 22.17 | 28.1 | 19.41 | 33.48 | 3.59 | 183.42 | 19.79 | 53.44 | 3.44 | 22.17 | 28.1 | 19.41 | 33.48 | 3.59 | 183.42 | 4.39 | 1.73 | 0.33 | 5.43 | 2.89 | 3.3 | 3.28 | 0.46 | 21.81 | 4.39 | 1.73 | 0.33 | 5.43 | 2.89 | 3.3 | 3.28 | 0.46 | 21.81 | 0.064531 | 0.30766 | 0.039926 | 0 | 0.43196 | 0.11771 | 0.42886 | 0.093389 | 1.4841 | 37.4 | 21.7 | 27.9 | 39.4 | 21.7 | 28.9 | 29.1 | 32.9 | 36.99 | 0 | 32.46 | 6.46 | 36.99 | 0 | 58.6 | 40.24 | 2.63 | 0 | 1.98 | 1.48 | 2.63 | 0 | 2.3 | 9.58 | 1 | 1.3587 | 3.2336 |  |  | 5516.47 | 3.2336 | 0.17 | 0.06 | 1.05 | 0.17 | 0.06 | 1.22 |  |  | 1 | 1 | 36 | 35.2382 | 35.8215 | 35.2382 | 62.2335 | 86.5181 |  |  | 120.792 | 101.954 | 54.6335 | 160.255 | 0 | -225.169 | 0 | 0 | 117.484 | 298.977 | 394.718 | 30.6194 | 1054.26 | 0 | 0 | 0 | 0 | 0 | 12.6509 | 101.954 | 54.6335 | 160.302 | -225.169 | 117.484 | 298.686 | 394.718 | 30.6194 | 945.878 | 270.881 | 0 | 0 | 270.881 | 40.5753 | 287.35 | 54.6335 | 0 | 480.792 | 157.518 | 545.321 | 76.2043 | 1642.39 | 757.988 | 992.04 | 429.206 | 2179.23 | [35 empty] | 2410.83 | 43.7023 | 2412.54 | 43.7334
2025-01-30 21:14 | R:/30129Wilcox/TDS Basecase/2022/2525_autosize off/14 Std Design Tests AE/W15R10.ribd22 | StdDesignTestAE | 10 | 1 | 2700 | Proposed and Standard | PASS | 2.5 | 2.2 | 1.3 | 27.9 | 4.9 | 28.8 | 749.58 | 1149.14 | 347.461 | 1113.45 | 0 | -5923.49 | 0 | 0 | 615.745 | 2251.71 | 2371.31 | 151.515 | 2826.42 | 3359.63 |  | 0 | 0 | 0 | 0 | 0 | 0 | 8.31 | 20.87 | 3.42 | 10.61 | 0 | -41.77 | 0 | 0 | 6.83 | 21.55 | 24.25 | 1.65 | 55.72 | 43.21 | 1.2 | 0.84 | 0.33 | 0.99 | -1.47 | 0 | 0 | 0.71 | 1.8 | 2.37 | 0.18 | 6.95 | 0.31649 | 0.11887 | 0.039676 | 0.17275 | 0 | -0.02867 | 0 | 0 | 0.11293 | 0.17933 | 0.31989 | 0.028294 | 1.2596 | 0.64779 | 80.8553 | 1149.14 | 347.461 | 1113.75 | -5923.49 | 615.745 | 2250.11 | 2371.31 | 151.515 | 2156.39 | 2691.2 |  | 70.9404 | 0 | 0 | 70.9404 | 70.9404 | 10.8 | 20.87 | 3.42 | 10.62 | -41.76 | 6.83 | 21.53 | 24.25 | 1.65 | 58.21 | 45.71 | 2.39 | 0.84 | 0.33 | 0.99 | -1.47 | 0.71 | 1.79 | 2.37 | 0.18 | 8.13 | 0.035671 | 0.11887 | 0.039676 | 0.17353 | -0.02867 | 0.11293 | 0.17869 | 0.31989 | 0.028294 | 0.97888 | 0.36775 | BEMCmpMgr 2022.3.2 (2522) | CSE 0.923.1 EXE | CBECC-Res 2022.3.2 (1368) | Natural Gas | -0.28069 | -0.28004 | 4.3 | 5.5 |  |  | 749.58 | 1149.14 | 347.461 | 1113.45 | 0 | -5923.49 | 0 | 0 | 615.745 | 2251.71 | 2371.31 | 151.515 | 2826.42 | 0 | 0 | 0 | 0 | 0 | 8.31 | 20.87 | 3.42 | 10.61 | 0 | -41.77 | 0 | 0 | 6.83 | 21.55 | 24.25 | 1.65 | 55.72 | 1.2 | 0.84 | 0.33 | 0.99 | -1.47 | 0 | 0 | 0.71 | 1.8 | 2.37 | 0.18 | 6.95 | 0.31649 | 0.11887 | 0.039676 | 0.17275 | 0 | -0.02867 | 0 | 0 | 0.11293 | 0.17933 | 0.31989 | 0.028294 | 1.2596 | 216.291 | 3466.8 | 347.461 | 0 | 2615 | 989.001 | 3267.2 | 327.5 | 11229.2 | 180.113 | 168.96 | 73.4 | 422.473 | 27.56 | 60.51 | 3.42 | 22.11 | 28.93 | 19.43 | 33.69 | 3.93 | 199.58 | 27.56 | 60.51 | 3.42 | 22.11 | 28.93 | 19.43 | 33.69 | 3.93 | 199.58 | 6.1 | 2.35 | 0.33 | 5.4 | 2.89 | 3.3 | 3.28 | 0.46 | 24.11 | 6.1 | 2.35 | 0.33 | 5.4 | 2.89 | 3.3 | 3.28 | 0.46 | 24.11 | 0.08752 | 0.33197 | 0.039676 | 0 | 0.43196 | 0.11771 | 0.42886 | 0.093389 | 1.5311 | 38 | 20.9 | 27.9 | 40.2 | 20.9 | 29.2 | 28.8 | 33.7 | 43.21 | 0 | 35.8 | 9.91 | 43.21 | 0 | 66.32 | 47.28 | 3.36 | 0 | 2.28 | 2.27 | 3.36 | 0 | 3.02 | 11.16 | 1 | 1.4178 | 3.4737 |  |  | 5925.23 | 3.4737 | 0.18 | 0.07 | 1.16 | 0.18 | 0.07 | 1.39 |  |  | 1 | 1 | 36 | 38.3431 | 38.3231 | 38.3432 | 66.8212 | 95.1993 |  |  | 200.427 | 139.614 | 54.2922 | 165.43 | 0 | -244.807 | 0 | 0 | 117.484 | 298.923 | 394.718 | 30.6194 | 1156.7 | 0 | 0 | 0 | 0 | 0 | 20.2378 | 139.612 | 54.2922 | 165.498 | -244.807 | 117.484 | 298.538 | 394.718 | 30.6194 | 976.193 | 414.824 | 0 | 0 | 414.824 | 57.0755 | 390.263 | 54.2922 | 0 | 480.792 | 157.518 | 545.321 | 76.2043 | 1761.47 | 1053.21 | 987.994 | 429.206 | 2470.41 | [35 empty] | 2565.1 | 43.2912 | 2570.22 | 43.3775
2025-01-30 21:15 | R:/30129Wilcox/TDS Basecase/2022/2525_autosize off/14 Std Design Tests AE/W15R11.ribd22 | StdDesignTestAE | 11 | 1 | 2700 | Proposed and Standard | PASS | 8.29 | 4.5 | 3 | 29.8 | 11.2 | 27.5 | 2026.19 | 1641.47 | 345.115 | 1298.64 | 0 | -6520.24 | 0 | 0 | 615.745 | 2237.61 | 2371.31 | 151.515 | 4167.35 | 5311.41 |  | 0 | 0 | 0 | 0 | 0 | 0 | 22.08 | 31.74 | 3.45 | 12.47 | 0 | -43.6 | 0 | 0 | 7.01 | 21.97 | 24.64 | 1.69 | 81.45 | 69.74 | 3.02 | 1.26 | 0.32 | 1.19 | -1.32 | 0 | 0 | 0.7 | 1.77 | 2.36 | 0.18 | 9.48 | 0.6531 | 0.14369 | 0.039408 | 0.19576 | 0 | -0.012894 | 0 | 0 | 0.11293 | 0.17672 | 0.31989 | 0.028294 | 1.6569 | 1.0319 | 202.871 | 1641.19 | 345.115 | 1298.07 | -6520.24 | 615.745 | 2235.23 | 2371.31 | 151.515 | 2340.8 | 3487.24 |  | 202.864 | 0 | 0 | 202.864 | 202.864 | 30.38 | 31.74 | 3.45 | 12.46 | -43.54 | 7.01 | 21.94 | 24.64 | 1.69 | 89.77 | 78.03 | 6.86 | 1.26 | 0.32 | 1.19 | -1.32 | 0.7 | 1.77 | 2.36 | 0.18 | 13.32 | 0.071899 | 0.14369 | 0.039408 | 0.19213 | -0.012894 | 0.11293 | 0.17575 | 0.31989 | 0.028294 | 1.0711 | 0.44712 | BEMCmpMgr 2022.3.2 (2522) | CSE 0.923.1 EXE | CBECC-Res 2022.3.2 (1368) | Natural Gas | -0.58579 | -0.58483 | 9.3 | 10.6 |  |  | 2026.19 | 1641.47 | 345.115 | 1298.64 | 0 | -6520.24 | 0 | 0 | 615.745 | 2237.61 | 2371.31 | 151.515 | 4167.35 | 0 | 0 | 0 | 0 | 0 | 22.08 | 31.74 | 3.45 | 12.47 | 0 | -43.6 | 0 | 0 | 7.01 | 21.97 | 24.64 | 1.69 | 81.45 | 3.02 | 1.26 | 0.32 | 1.19 | -1.32 | 0 | 0 | 0.7 | 1.77 | 2.36 | 0.18 | 9.48 | 0.6531 | 0.14369 | 0.039408 | 0.19576 | 0 | -0.012894 | 0 | 0 | 0.11293 | 0.17672 | 0.31989 | 0.028294 | 1.6569 | 525.752 | 4972.81 | 345.115 | 0 | 2615 | 989.001 | 3267.2 | 327.5 | 13042.4 | 437.715 | 172.421 | 73.4 | 683.536 | 66.46 | 92.41 | 3.45 | 22.59 | 30.15 | 19.59 | 34.48 | 4.2 | 273.33 | 66.46 | 92.41 | 3.45 | 22.59 | 30.15 | 19.59 | 34.48 | 4.2 | 273.33 | 14.96 | 3.66 | 0.32 | 5.59 | 2.88 | 3.32 | 3.26 | 0.46 | 34.45 | 14.96 | 3.66 | 0.32 | 5.59 | 2.88 | 3.32 | 3.26 | 0.46 | 34.45 | 0.15981 | 0.43258 | 0.039408 | 0 | 0.43196 | 0.11771 | 0.42886 | 0.093389 | 1.7037 | 37.7 | 16 | 29.8 | 42.2 | 16 | 32.8 | 27.5 | 38.7 | 69.74 | 0 | 49.83 | 28.2 | 69.74 | 0 | 101.52 | 83.39 | 5.79 | 0 | 3.05 | 6.58 | 5.79 | 0 | 4.74 | 19.79 | 1 | 1.5154 | 4.2886 |  |  | 6522.15 | 4.2886 | 0.17 | 0.05 | 1.58 | 0.17 | 0.05 | 2.31 |  |  | 1 | 1 | 36 | 43.8086 | 46.0422 | 43.8086 | 80.5233 | 108.557 |  |  | 502.189 | 209.058 | 53.5975 | 197.841 | 0 | -220.227 | 0 | 0 | 117.085 | 294.878 | 392.71 | 30.4523 | 1577.58 | 0 | 0 | 0 | 0 | 0 | 45.8859 | 209.032 | 53.5975 | 197.686 | -220.227 | 117.085 | 294.3 | 392.71 | 30.4523 | 1120.52 | 1186.25 | 0 | 0 | 1186.25 | 126.379 | 608.366 | 53.5975 | 0 | 479.082 | 156.597 | 542.438 | 75.7932 | 2042.25 | 2559.54 | 1008.23 | 429.206 | 3996.97 | [35 empty] | 2988.86 | 45.8263 | 3030.42 | 46.4636
2025-01-30 21:16 | R:/30129Wilcox/TDS Basecase/2022/2525_autosize off/14 Std Design Tests AE/W15R12.ribd22 | StdDesignTestAE | 12 | 1 | 2700 | Proposed and Standard | PASS | 7.7 | 5.1 | 3.2 | 31.5 | 11.1 | 27.7 | 1784.81 | 551.346 | 344.296 | 1369.58 | 0 | -5373.52 | 0 | 0 | 615.745 | 2216.47 | 2371.31 | 151.515 | 4031.55 | 4050.04 |  | 0 | 0 | 0 | 0 | 0 | 0 | 19.89 | 18.92 | 3.44 | 13.32 | 0 | -35.74 | 0 | 0 | 7.04 | 21.7 | 24.63 | 1.69 | 74.89 | 55.57 | 2.7 | 0.52 | 0.32 | 1.24 | -1.04 | 0 | 0 | 0.7 | 1.76 | 2.36 | 0.18 | 8.74 | 0.72011 | 0.072853 | 0.039315 | 0.21759 | 0 | -0.012858 | 0 | 0 | 0.11293 | 0.17562 | 0.31989 | 0.028294 | 1.6738 | 1.0499 | 176.063 | 551.198 | 344.296 | 1369.69 | -5373.52 | 615.745 | 2214.21 | 2371.31 | 151.515 | 2420.51 | 2441.25 |  | 184.458 | 0 | 0 | 184.458 | 184.458 | 27.59 | 18.92 | 3.44 | 13.32 | -35.71 | 7.04 | 21.68 | 24.63 | 1.69 | 82.6 | 63.27 | 6.22 | 0.52 | 0.32 | 1.24 | -1.04 | 0.7 | 1.75 | 2.36 | 0.18 | 12.25 | 0.076461 | 0.072853 | 0.039315 | 0.21764 | -0.012858 | 0.11293 | 0.17462 | 0.31989 | 0.028294 | 1.0292 | 0.40627 | BEMCmpMgr 2022.3.2 (2522) | CSE 0.923.1 EXE | CBECC-Res 2022.3.2 (1368) | Natural Gas | -0.6446 | -0.6436 | 9.3 | 12.2 |  |  | 1784.81 | 551.346 | 344.296 | 1369.58 | 0 | -5373.52 | 0 | 0 | 615.745 | 2216.47 | 2371.31 | 151.515 | 4031.55 | 0 | 0 | 0 | 0 | 0 | 19.89 | 18.92 | 3.44 | 13.32 | 0 | -35.74 | 0 | 0 | 7.04 | 21.7 | 24.63 | 1.69 | 74.89 | 2.7 | 0.52 | 0.32 | 1.24 | -1.04 | 0 | 0 | 0.7 | 1.76 | 2.36 | 0.18 | 8.74 | 0.72011 | 0.072853 | 0.039315 | 0.21759 | 0 | -0.012858 | 0 | 0 | 0.11293 | 0.17562 | 0.31989 | 0.028294 | 1.6738 | 479.185 | 2202.26 | 344.296 | 0 | 2615 | 989.001 | 3267.2 | 327.5 | 10224.4 | 398.885 | 178.777 | 73.4 | 651.062 | 60.68 | 61.66 | 3.44 | 23.36 | 30.38 | 19.59 | 34.51 | 4.16 | 237.78 | 60.68 | 61.66 | 3.44 | 23.36 | 30.38 | 19.59 | 34.51 | 4.16 | 237.78 | 13.65 | 1.9 | 0.32 | 5.8 | 2.88 | 3.32 | 3.26 | 0.46 | 31.59 | 13.65 | 1.9 | 0.32 | 5.8 | 2.88 | 3.32 | 3.26 | 0.46 | 31.59 | 0.17508 | 0.29723 | 0.039315 | 0 | 0.43196 | 0.11771 | 0.42886 | 0.093389 | 1.5836 | 37.3 | 15 | 31.5 | 42.4 | 15.1 | 34.7 | 27.7 | 38.8 | 55.57 | 0 | 37.62 | 25.65 | 55.57 | 0 | 70.37 | 78.77 | 4.78 | 0 | 2.32 | 5.98 | 4.78 | 0 | 2.93 | 18.74 | 1 | 1.4199 | 3.4362 |  |  | 5375.1 | 3.4362 | 0.13 | 0.04 | 1.46 | 0.13 | 0.04 | 2.13 |  |  | 1 | 1 | 36 | 37.5719 | 45.5963 | 37.5719 | 79.3989 | 93.9975 |  |  | 449.765 | 86.9071 | 53.4703 | 206.915 | 0 | -172.771 | 0 | 0 | 117.085 | 292.287 | 392.71 | 30.4523 | 1456.82 | 0 | 0 | 0 | 0 | 0 | 40.2803 | 86.8899 | 53.4703 | 206.901 | -172.771 | 117.085 | 291.734 | 392.71 | 30.4523 | 1046.75 | 1078.62 | 0 | 0 | 1078.62 | 118.039 | 316.017 | 53.4703 | 0 | 479.082 | 156.597 | 542.438 | 75.7932 | 1741.44 | 2332.48 | 1045.4 | 429.206 | 3807.08 | [35 empty] | 2451.36 | 45.6059 | 2476.28 | 46.0695
2025-01-30 21:17 | R:/30129Wilcox/TDS Basecase/2022/2525_autosize off/14 Std Design Tests AE/W15R13.ribd22 | StdDesignTestAE | 13 | 1 | 2700 | Proposed and Standard | PASS | 5.57 | 3 | 2 | 28.4 | 8.5 | 28.5 | 1402.76 | 2193.6 | 347.461 | 1162.77 | 0 | -7048.19 | 0 | 0 | 615.745 | 2258.84 | 2371.31 | 151.515 | 3455.81 | 5106.59 |  | 0 | 0 | 0 | 0 | 0 | 0 | 15.72 | 38.97 | 3.47 | 11.33 | 0 | -47.67 | 0 | 0 | 7.01 | 22.14 | 24.52 | 1.67 | 77.16 | 69.49 | 2.17 | 1.65 | 0.32 | 1.07 | -1.4 | 0 | 0 | 0.7 | 1.79 | 2.36 | 0.18 | 8.84 | 0.58788 | 0.18942 | 0.039676 | 0.17894 | 0 | -0.025568 | 0 | 0 | 0.11293 | 0.17775 | 0.31989 | 0.028294 | 1.6092 | 0.99591 | 149.026 | 2193.57 | 347.461 | 1164.74 | -7048.19 | 615.745 | 2257.15 | 2371.31 | 151.515 | 2202.33 | 3854.8 |  | 140.764 | 0 | 0 | 140.764 | 140.764 | 21.28 | 38.96 | 3.47 | 11.35 | -47.63 | 7.01 | 22.12 | 24.52 | 1.67 | 82.75 | 75.06 | 4.78 | 1.65 | 0.32 | 1.07 | -1.4 | 0.7 | 1.79 | 2.36 | 0.18 | 11.45 | 0.067214 | 0.18942 | 0.039676 | 0.17902 | -0.025568 | 0.11293 | 0.17683 | 0.31989 | 0.028294 | 1.0877 | 0.47533 | BEMCmpMgr 2022.3.2 (2522) | CSE 0.923.1 EXE | CBECC-Res 2022.3.2 (1368) | Natural Gas | -0.5215 | -0.52058 | 6.8 | 7.4 |  |  | 1402.76 | 2193.6 | 347.461 | 1162.77 | 0 | -7048.19 | 0 | 0 | 615.745 | 2258.84 | 2371.31 | 151.515 | 3455.81 | 0 | 0 | 0 | 0 | 0 | 15.72 | 38.97 | 3.47 | 11.33 | 0 | -47.67 | 0 | 0 | 7.01 | 22.14 | 24.52 | 1.67 | 77.16 | 2.17 | 1.65 | 0.32 | 1.07 | -1.4 | 0 | 0 | 0.7 | 1.79 | 2.36 | 0.18 | 8.84 | 0.58788 | 0.18942 | 0.039676 | 0.17894 | 0 | -0.025568 | 0 | 0 | 0.11293 | 0.17775 | 0.31989 | 0.028294 | 1.6092 | 374.884 | 6389.13 | 347.461 | 0 | 2615 | 989.001 | 3267.2 | 327.5 | 14310.2 | 312.106 | 167.848 | 73.4 | 553.354 | 47.66 | 110.67 | 3.47 | 22 | 30.25 | 19.56 | 34.38 | 3.87 | 271.86 | 47.66 | 110.67 | 3.47 | 22 | 30.25 | 19.56 | 34.38 | 3.87 | 271.86 | 10.69 | 4.6 | 0.32 | 5.44 | 2.88 | 3.32 | 3.26 | 0.46 | 30.97 | 10.69 | 4.6 | 0.32 | 5.44 | 2.88 | 3.32 | 3.26 | 0.46 | 30.97 | 0.1466 | 0.54002 | 0.039676 | 0 | 0.43196 | 0.11771 | 0.42886 | 0.093389 | 1.7982 | 37.8 | 17.5 | 28.4 | 40.8 | 17.6 | 30.4 | 28.5 | 37 | 69.49 | 0 | 55.43 | 19.63 | 69.49 | 0 | 118.31 | 65.49 | 5.21 | 0 | 3.25 | 4.57 | 5.21 | 0 | 5.49 | 15.56 | 1 | 1.4823 | 4.4468 |  |  | 7050.26 | 4.4468 | 0.19 | 0.05 | 1.47 | 0.18 | 0.05 | 1.97 |  |  | 1 | 1 | 36 | 41.8743 | 43.8258 | 41.8743 | 76.4772 | 104.071 |  |  | 360.737 | 274.18 | 53.9618 | 178.34 | 0 | -233.746 | 0 | 0 | 117.085 | 298.037 | 392.71 | 30.4523 | 1471.76 | 0 | 0 | 0 | 0 | 0 | 35.0201 | 274.178 | 53.9618 | 178.639 | -233.746 | 117.085 | 297.601 | 392.71 | 30.4523 | 1145.9 | 823.12 | 0 | 0 | 823.12 | 94.8163 | 765.786 | 53.9618 | 0 | 479.082 | 156.597 | 542.438 | 75.7932 | 2168.47 | 1825.04 | 981.492 | 429.206 | 3235.74 | [35 empty] | 3197.85 | 45.3579 | 3229.53 | 45.8073
2025-01-30 21:18 | R:/30129Wilcox/TDS Basecase/2022/2525_autosize off/14 Std Design Tests AE/W15R14.ribd22 | StdDesignTestAE | 14 | 1 | 2700 | Proposed and Standard | PASS | 4.88 | 3 | 1.9 | 29.4 | 8.5 | 28.3 | 2007.45 | 1525.29 | 340.844 | 1365.47 | 0 | -6372.04 | 0 | 0 | 615.745 | 2233.32 | 2371.31 | 151.515 | 4238.9 | 5239.05 |  | 0 | 0 | 0 | 0 | 0 | 0 | 22.1 | 27.27 | 3.34 | 12.98 | 0 | -45.51 | 0 | 0 | 6.65 | 21.62 | 23.92 | 1.61 | 73.98 | 65.69 | 3.19 | 1.04 | 0.32 | 1.29 | -1.6 | 0 | 0 | 0.71 | 1.77 | 2.37 | 0.18 | 9.27 | 0.79711 | 0.11523 | 0.038921 | 0.24442 | 0 | -0.028936 | 0 | 0 | 0.11293 | 0.17579 | 0.31989 | 0.028294 | 1.8037 | 1.1957 | 184.457 | 1524.83 | 340.844 | 1365.7 | -6372.04 | 615.745 | 2230.42 | 2371.31 | 151.515 | 2412.79 | 3415.83 |  | 179.249 | 0 | 0 | 179.249 | 179.249 | 26.98 | 27.27 | 3.34 | 12.98 | -45.47 | 6.65 | 21.59 | 23.92 | 1.61 | 78.87 | 70.57 | 5.99 | 1.04 | 0.32 | 1.29 | -1.6 | 0.71 | 1.77 | 2.37 | 0.18 | 12.07 | 0.087166 | 0.11523 | 0.038921 | 0.24482 | -0.028936 | 0.11293 | 0.17463 | 0.31989 | 0.028294 | 1.093 | 0.48614 | BEMCmpMgr 2022.3.2 (2522) | CSE 0.923.1 EXE | CBECC-Res 2022.3.2 (1368) | Natural Gas | -0.7107 | -0.70954 | 6.2 | 6.9 |  |  | 2007.45 | 1525.29 | 340.844 | 1365.47 | 0 | -6372.04 | 0 | 0 | 615.745 | 2233.32 | 2371.31 | 151.515 | 4238.9 | 0 | 0 | 0 | 0 | 0 | 22.1 | 27.27 | 3.34 | 12.98 | 0 | -45.51 | 0 | 0 | 6.65 | 21.62 | 23.92 | 1.61 | 73.98 | 3.19 | 1.04 | 0.32 | 1.29 | -1.6 | 0 | 0 | 0.71 | 1.77 | 2.37 | 0.18 | 9.27 | 0.79711 | 0.11523 | 0.038921 | 0.24442 | 0 | -0.028936 | 0 | 0 | 0.11293 | 0.17579 | 0.31989 | 0.028294 | 1.8037 | 502.242 | 4367.88 | 340.844 | 0 | 2615 | 989.001 | 3267.2 | 327.5 | 12409.7 | 418.603 | 173.474 | 73.4 | 665.477 | 63.74 | 77.17 | 3.34 | 22.77 | 28.46 | 19.36 | 33.4 | 3.76 | 252 | 63.74 | 77.17 | 3.34 | 22.77 | 28.46 | 19.36 | 33.4 | 3.76 | 252 | 14.17 | 2.8 | 0.32 | 5.55 | 2.89 | 3.3 | 3.28 | 0.46 | 32.77 | 14.17 | 2.8 | 0.32 | 5.55 | 2.89 | 3.3 | 3.28 | 0.46 | 32.77 | 0.18711 | 0.32836 | 0.038921 | 0 | 0.43196 | 0.11771 | 0.42886 | 0.093389 | 1.6263 | 39.3 | 18 | 29.4 | 42.3 | 18 | 31.3 | 28.3 | 36.8 | 65.69 | 0 | 45.59 | 24.98 | 65.69 | 0 | 85.96 | 81.06 | 5.84 | 0 | 2.91 | 5.73 | 5.84 | 0 | 3.9 | 18.94 | 1 | 1.3914 | 3.4647 |  |  | 6373.9 | 3.4647 | 0.2 | 0.07 | 1.54 | 0.2 | 0.07 | 2.1 |  |  | 1 | 1 | 36 | 38.485 | 50.9032 | 38.485 | 89.7647 | 93.3577 |  |  | 531.129 | 172.339 | 53.2583 | 214.679 | 0 | -265.909 | 0 | 0 | 117.484 | 295.298 | 394.718 | 30.6194 | 1543.62 | 0 | 0 | 0 | 0 | 0 | 43.9992 | 172.315 | 53.2583 | 214.843 | -265.909 | 117.484 | 294.598 | 394.718 | 30.6194 | 1055.93 | 1048.16 | 0 | 0 | 1048.16 | 129.213 | 466.44 | 53.2583 | 0 | 480.792 | 157.518 | 545.321 | 76.2043 | 1908.75 | 2447.78 | 1014.39 | 429.206 | 3891.38 | [35 empty] | 2624.95 | 41.1827 | 2658.79 | 41.7137
2025-01-30 21:19 | R:/30129Wilcox/TDS Basecase/2022/2525_autosize off/14 Std Design Tests AE/W15R15.ribd22 | StdDesignTestAE | 15 | 1 | 2700 | Proposed and Standard | PASS | 0.34 | 0.1 | 0.2 | 21.9 | 0.8 | 28.5 | 148.49 | 4852.83 | 345.115 | 732.599 | 0 | -9664.29 | 0 | 0 | 615.745 | 2327.28 | 2371.31 | 151.515 | 1880.59 | 6079.03 |  | 0 | 0 | 0 | 0 | 0 | 0 | 1.73 | 63.58 | 3.38 | 6.92 | 0 | -67.32 | 0 | 0 | 6.78 | 22.42 | 24.02 | 1.62 | 63.13 | 75.61 | 0.24 | 3.15 | 0.32 | 0.66 | -2.46 | 0 | 0 | 0.71 | 1.86 | 2.37 | 0.18 | 7.03 | 0.090435 | 0.3004 | 0.039408 | 0.10763 | 0 | -0.052329 | 0 | 0 | 0.11293 | 0.18396 | 0.31989 | 0.028294 | 1.1306 | 0.53788 | 28.4155 | 4852.8 | 345.115 | 732.681 | -9664.29 | 615.745 | 2326.75 | 2371.31 | 151.515 | 1760.04 | 5959.01 |  | 12.4855 | 0 | 0 | 12.4855 | 12.4855 | 2.07 | 63.58 | 3.38 | 6.92 | -67.32 | 6.78 | 22.41 | 24.02 | 1.62 | 63.46 | 75.95 | 0.45 | 3.15 | 0.32 | 0.66 | -2.46 | 0.71 | 1.86 | 2.37 | 0.18 | 7.24 | 0.015683 | 0.3004 | 0.039408 | 0.10759 | -0.052329 | 0.11293 | 0.18368 | 0.31989 | 0.028294 | 1.0555 | 0.46309 | BEMCmpMgr 2022.3.2 (2522) | CSE 0.923.1 EXE | CBECC-Res 2022.3.2 (1368) | Natural Gas | -0.075071 | -0.074794 | 0.5 | 0.4 |  |  | 148.49 | 4852.83 | 345.115 | 732.599 | 0 | -9664.29 | 0 | 0 | 615.745 | 2327.28 | 2371.31 | 151.515 | 1880.59 | 0 | 0 | 0 | 0 | 0 | 1.73 | 63.58 | 3.38 | 6.92 | 0 | -67.32 | 0 | 0 | 6.78 | 22.42 | 24.02 | 1.62 | 63.13 | 0.24 | 3.15 | 0.32 | 0.66 | -2.46 | 0 | 0 | 0.71 | 1.86 | 2.37 | 0.18 | 7.03 | 0.090435 | 0.3004 | 0.039408 | 0.10763 | 0 | -0.052329 | 0 | 0 | 0.11293 | 0.18396 | 0.31989 | 0.028294 | 1.1306 | 63.0963 | 12794.7 | 345.115 | 0 | 2615 | 989.001 | 3267.2 | 327.5 | 20401.6 | 52.5339 | 141.633 | 73.4 | 267.567 | 8.08 | 171.65 | 3.38 | 18.64 | 29.13 | 19.39 | 33.62 | 3.77 | 287.66 | 8.08 | 171.65 | 3.38 | 18.64 | 29.13 | 19.39 | 33.62 | 3.77 | 287.66 | 1.78 | 8.13 | 0.32 | 4.53 | 2.89 | 3.3 | 3.28 | 0.46 | 24.69 | 1.78 | 8.13 | 0.32 | 4.53 | 2.89 | 3.3 | 3.28 | 0.46 | 24.69 | 0.035406 | 0.78466 | 0.039408 | 0 | 0.43196 | 0.11771 | 0.42886 | 0.093389 | 1.9314 | 37.5 | 23.4 | 21.9 | 37.6 | 23.4 | 22.1 | 28.5 | 29.3 | 75.61 | 0 | 74.2 | 1.75 | 75.61 | 0 | 175.75 | 26 | 4.37 | 0 | 4.18 | 0.4 | 4.37 | 0 | 8.55 | 6.21 | 1 | 1.3832 | 5.6571 |  |  | 9667.12 | 5.6571 | 0.24 | 0.17 | 1.17 | 0.24 | 0.17 | 1.21 |  |  | 1 | 1 | 36 | 57.2491 | 31.5509 | 57.2491 | 54.9047 | 139.101 |  |  | 40.489 | 523.792 | 53.9257 | 109.537 | 0 | -409.976 | 0 | 0 | 117.484 | 309.116 | 394.718 | 30.6194 | 1169.7 | 0 | 0 | 0 | 0 | 0 | 7.5539 | 523.79 | 53.9257 | 109.579 | -409.976 | 117.484 | 308.985 | 394.718 | 30.6194 | 1136.68 | 73.0091 | 0 | 0 | 73.0091 | 17.0143 | 1351.9 | 53.9257 | 0 | 480.792 | 157.518 | 545.321 | 76.2043 | 2682.68 | 307.192 | 828.198 | 429.206 | 1564.6 | [35 empty] | 4337.52 | 44.8688 | 4338.39 | 44.8778
2025-01-30 21:20 | R:/30129Wilcox/TDS Basecase/2022/2525_autosize off/14 Std Design Tests AE/W15R16.ribd22 | StdDesignTestAE | 16 | 1 | 2700 | Proposed and Standard | FAIL | -0.1 | -0.1 | 0 | 49.2 | 20.4 | 31.3 | 4289.18 | 287.271 | 345.916 | 1494.5 | 0 | -5228.27 | 0 | 0 | 615.745 | 2173.9 | 2371.31 | 151.515 | 6501.07 | 6416.87 |  | 0 | 0 | 0 | 0 | 0 | 0 | 57.94 | 2.74 | 3.53 | 17.96 | 0 | -34.78 | 0 | 0 | 7.66 | 22.73 | 25.56 | 1.79 | 105.13 | 82.17 | 5.48 | 0.22 | 0.32 | 1.43 | -1.16 | 0 | 0 | 0.71 | 1.73 | 2.37 | 0.18 | 11.28 | 1.022 | 0.027741 | 0.0395 | 0.23974 | 0 | -0.015195 | 0 | 0 | 0.11293 | 0.17187 | 0.31989 | 0.028294 | 1.9468 | 1.329 | 347.51 | 285.864 | 345.916 | 1497.66 | -5228.27 | 615.745 | 2169.48 | 2371.31 | 151.515 | 2556.73 | 2476.95 |  | 389.677 | 0 | 0 | 389.677 | 389.677 | 57.82 | 2.73 | 3.53 | 17.99 | -34.7 | 7.66 | 22.68 | 25.56 | 1.79 | 105.06 | 82.07 | 12.86 | 0.22 | 0.32 | 1.43 | -1.16 | 0.71 | 1.72 | 2.37 | 0.18 | 18.65 | 0.097673 | 0.027637 | 0.0395 | 0.23968 | -0.015195 | 0.11293 | 0.17066 | 0.31989 | 0.028294 | 1.0211 | 0.40449 | BEMCmpMgr 2022.3.2 (2522) | CSE 0.923.1 EXE | CBECC-Res 2022.3.2 (1368) | Natural Gas | -0.9257 | -0.9245 | -0.1 | -0.1 |  |  | 4289.18 | 287.271 | 345.916 | 1494.5 | 0 | -5228.27 | 0 | 0 | 615.745 | 2173.9 | 2371.31 | 151.515 | 6501.07 | 0 | 0 | 0 | 0 | 0 | 57.94 | 2.74 | 3.53 | 17.96 | 0 | -34.78 | 0 | 0 | 7.66 | 22.73 | 25.56 | 1.79 | 105.13 | 5.48 | 0.22 | 0.32 | 1.43 | -1.16 | 0 | 0 | 0.71 | 1.73 | 2.37 | 0.18 | 11.28 | 1.022 | 0.027741 | 0.0395 | 0.23974 | 0 | -0.015195 | 0 | 0 | 0.11293 | 0.17187 | 0.31989 | 0.028294 | 1.9468 | 673.193 | 736.022 | 345.916 | 0 | 2615 | 989.001 | 3267.2 | 327.5 | 8953.83 | 561.921 | 200.477 | 73.4 | 835.798 | 85.72 | 7.22 | 3.53 | 26.23 | 31.59 | 19.81 | 35.26 | 4.3 | 213.66 | 85.72 | 7.22 | 3.53 | 26.23 | 31.59 | 19.81 | 35.26 | 4.3 | 213.66 | 18.82 | 0.59 | 0.32 | 6.41 | 2.89 | 3.3 | 3.28 | 0.46 | 36.07 | 18.82 | 0.59 | 0.32 | 6.41 | 2.89 | 3.3 | 3.28 | 0.46 | 36.07 | 0.15861 | 0.088995 | 0.0395 | 0 | 0.43196 | 0.11771 | 0.42886 | 0.093389 | 1.359 | 67 | 16.3 | 49.2 | 66.9 | 16.2 | 49.2 | 31.3 | 51.7 | 82.17 | 0 | 28.78 | 53.29 | 82.17 | 0 | 19.62 | 103.08 | 7.45 | 0 | 2.37 | 12.46 | 7.45 | 0 | 1.76 | 24.38 | 1 | 1.4612 | 3.2146 |  |  | 5229.8 | 3.2146 | 0.15 | 0.05 | 1.88 | 0.14 | 0.05 | 3.31 |  |  | 1 | 1 | 36 | 29.5168 | 54.8757 | 29.5167 | 71.3904 | 46.7216 |  |  | 912.429 | 35.8977 | 54.0508 | 237.365 | 0 | -193.083 | 0 | 0 | 117.484 | 287.172 | 394.718 | 30.6194 | 1876.65 | 0 | 0 | 0 | 0 | 0 | 66.1843 | 35.7708 | 54.0508 | 237.831 | -193.083 | 117.484 | 286.263 | 394.718 | 30.6194 | 1029.84 | 2278.64 | 0 | 0 | 2278.64 | 141.394 | 98.4513 | 54.0508 | 0 | 480.792 | 157.518 | 545.321 | 76.2043 | 1553.73 | 3285.83 | 1172.29 | 429.206 | 4887.33 | [35 empty] | 2288.26 | 43.7543 | 2352.72 | 44.9868
2025-01-30 21:21 | R:/30129Wilcox/TDS Basecase/2022/2525_autosize off/17 Prop Design Tests AE/W17R01.ribd22 | PropDesignTestAE | 1 | 1 | 2100 | Proposed and Standard | PASS | 19.47 | 18.5 | 9.7 | 50.8 | 29.9 | 34.2 | 3307.07 | 0 | 273.185 | 1712.58 | 0 | -4161.65 | 0 | 0 | 505.557 | 1938.85 | 2025.88 | 119.621 | 5721.1 | 5292.83 |  | 0 | 0 | 0 | 0 | 0 | 0 | 47.99 | 0 | 3.54 | 22.6 | 0 | -34.31 | 0 | 0 | 8.07 | 25.37 | 27.92 | 1.81 | 102.99 | 74.13 | 5.23 | 0 | 0.33 | 1.91 | -1.05 | 0 | 0 | 0.74 | 2.01 | 2.59 | 0.19 | 11.95 | 0.80239 | 0 | 0.031195 | 0.2298 | 0 | -0.0041632 | 0 | 0 | 0.092723 | 0.19155 | 0.27357 | 0.022338 | 1.6394 | 1.0634 | 274.685 | 0 | 273.185 | 1683.01 | -4161.65 | 505.557 | 1937.71 | 2025.88 | 119.621 | 2657.99 | 2230.88 |  | 368.253 | 0 | 0 | 368.253 | 368.253 | 67.94 | 0 | 3.54 | 22.12 | -34.23 | 8.07 | 25.35 | 27.92 | 1.81 | 122.52 | 93.6 | 15.74 | 0 | 0.33 | 1.88 | -1.05 | 0.74 | 2 | 2.59 | 0.19 | 22.42 | 0.074389 | 0 | 0.031195 | 0.22318 | -0.0041632 | 0.092723 | 0.19065 | 0.27357 | 0.022338 | 0.90388 | 0.32877 | BEMCmpMgr 2022.3.2 (2522) | CSE 0.923.1 EXE | CBECC-Res 2022.3.2 (1368) | Natural Gas | -0.73552 | -0.73462 | 15.9 | 20.8 |  |  | 3307.07 | 0 | 273.185 | 1712.58 | 0 | -4161.65 | 0 | 0 | 505.557 | 1938.85 | 2025.88 | 119.621 | 5721.1 | 0 | 0 | 0 | 0 | 0 | 47.99 | 0 | 3.54 | 22.6 | 0 | -34.31 | 0 | 0 | 8.07 | 25.37 | 27.92 | 1.81 | 102.99 | 5.23 | 0 | 0.33 | 1.91 | -1.05 | 0 | 0 | 0.74 | 2.01 | 2.59 | 0.19 | 11.95 | 0.80239 | 0 | 0.031195 | 0.2298 | 0 | -0.0041632 | 0 | 0 | 0.092723 | 0.19155 | 0.27357 | 0.022338 | 1.6394 | 442.275 | 0 | 273.185 | 0 | 2135 | 930.001 | 2637.81 | 297.5 | 6715.77 | 368.192 | 186.971 | 65.4 | 620.563 | 70.6 | 0 | 3.54 | 31.31 | 32.87 | 23.17 | 36.19 | 4.99 | 202.67 | 70.6 | 0 | 3.54 | 31.31 | 32.87 | 23.17 | 36.19 | 4.99 | 202.67 | 16.06 | 0 | 0.33 | 7.8 | 3.02 | 3.87 | 3.38 | 0.53 | 34.99 | 16.06 | 0 | 0.33 | 7.8 | 3.02 | 3.87 | 3.38 | 0.53 | 34.99 | 0.099684 | 0 | 0.031195 | 0 | 0.35267 | 0.11028 | 0.34625 | 0.084835 | 1.0249 | 70.3 | 16.9 | 50.8 | 88.8 | 16.8 | 60.5 | 34.2 | 64.1 | 74.13 | 0 | 29.75 | 63.85 | 74.13 | 0 | 10.03 | 95.42 | 7.47 | 0 | 2.59 | 15.36 | 7.47 | 0 | 1.03 | 23.16 | 1 | 1.2775 | 3.3087 |  |  | 4162.87 | 3.3087 | 0.1 | 0.04 | 1.55 | 0.1 | 0.04 | 3.07 |  |  | 1 | 1 | 36 | 1.2 | 44.5457 | 10.7019 | 43.4537 | 12.3968 |  |  | 676.493 | 0 | 42.4264 | 247.62 | 0 | -135.647 | 0 | 0 | 96.1326 | 259.615 | 335.62 | 24.0421 | 1546.3 | 0 | 0 | 0 | 0 | 0 | 48.9872 | 0 | 42.4264 | 243.466 | -135.647 | 96.1326 | 259.157 | 335.62 | 24.0421 | 914.184 | 2153.36 | 0 | 0 | 2153.36 | 90.3134 | 0 | 42.4264 | 0 | 391.144 | 146.995 | 437.944 | 68.8504 | 1177.67 | 2153 | 1093.31 | 382.427 | 3628.74 | [35 empty] | 1866.23 | 44.8302 | 1916.73 | 46.0436
2025-01-30 21:22 | R:/30129Wilcox/TDS Basecase/2022/2525_autosize off/17 Prop Design Tests AE/W17R02.ribd22 | PropDesignTestAE | 2 | 1 | 2100 | Proposed and Standard | PASS | 18.02 | 14.6 | 8.3 | 33.2 | 15.8 | 28.5 | 1798.92 | 4.7486 | 276.719 | 1392.79 | 0 | -4149.56 | 0 | 0 | 505.557 | 1975.35 | 2025.88 | 119.621 | 3950.03 | 3473.17 |  | 0 | 0 | 0 | 0 | 0 | 0 | 24.63 | 1.95 | 3.55 | 16.68 | 0 | -35.96 | 0 | 0 | 7.45 | 25.32 | 27.09 | 1.71 | 72.42 | 46.81 | 3.21 | 0.01 | 0.33 | 1.59 | -1.06 | 0 | 0 | 0.74 | 2.05 | 2.59 | 0.19 | 9.65 | 0.56765 | 0.0012529 | 0.031598 | 0.18432 | 0 | -0.0070991 | 0 | 0 | 0.092723 | 0.19542 | 0.27357 | 0.022338 | 1.3618 | 0.78482 | 189.48 | 25.2373 | 276.719 | 1360.39 | -4149.56 | 505.557 | 1978.39 | 2025.88 | 119.621 | 2331.71 | 1851.82 |  | 197.535 | 0 | 0 | 197.535 | 197.535 | 37.69 | 7.3 | 3.55 | 16.29 | -35.93 | 7.45 | 25.35 | 27.09 | 1.71 | 90.5 | 64.83 | 8.55 | 0.04 | 0.33 | 1.55 | -1.06 | 0.74 | 2.05 | 2.59 | 0.19 | 14.98 | 0.062935 | 0.0072223 | 0.031598 | 0.17212 | -0.0070991 | 0.092723 | 0.19481 | 0.27357 | 0.022338 | 0.85021 | 0.27388 | BEMCmpMgr 2022.3.2 (2522) | CSE 0.923.1 EXE | CBECC-Res 2022.3.2 (1368) | Natural Gas | -0.51155 | -0.51094 | 20 | 27.8 |  |  | 1798.92 | 4.7486 | 276.719 | 1392.79 | 0 | -4149.56 | 0 | 0 | 505.557 | 1975.35 | 2025.88 | 119.621 | 3950.03 | 0 | 0 | 0 | 0 | 0 | 24.63 | 1.95 | 3.55 | 16.68 | 0 | -35.96 | 0 | 0 | 7.45 | 25.32 | 27.09 | 1.71 | 72.42 | 3.21 | 0.01 | 0.33 | 1.59 | -1.06 | 0 | 0 | 0.74 | 2.05 | 2.59 | 0.19 | 9.65 | 0.56765 | 0.0012529 | 0.031598 | 0.18432 | 0 | -0.0070991 | 0 | 0 | 0.092723 | 0.19542 | 0.27357 | 0.022338 | 1.3618 | 417.811 | 151.677 | 276.719 | 0 | 2135 | 930.001 | 2637.81 | 297.5 | 6846.52 | 347.815 | 173.361 | 65.4 | 586.576 | 67.44 | 23.06 | 3.55 | 29.1 | 31.67 | 23.04 | 35.7 | 4.61 | 218.17 | 67.44 | 23.06 | 3.55 | 29.1 | 31.67 | 23.04 | 35.7 | 4.61 | 218.17 | 15.24 | 0.23 | 0.33 | 7.23 | 3.02 | 3.87 | 3.38 | 0.53 | 33.83 | 15.24 | 0.23 | 0.33 | 7.23 | 3.02 | 3.87 | 3.38 | 0.53 | 33.83 | 0.12103 | 0.044643 | 0.031598 | 0 | 0.35267 | 0.11028 | 0.34625 | 0.084835 | 1.0913 | 38 | 16.5 | 33.2 | 52.6 | 16.5 | 41.5 | 28.5 | 44.3 | 46.81 | 0 | 29.69 | 35.14 | 46.81 | 0 | 32.28 | 90.87 | 5.14 | 0 | 2.23 | 8.24 | 5.14 | 0 | 1.29 | 21.74 | 1 | 1.2363 | 2.7818 |  |  | 4150.77 | 2.7818 | 0.1 | 0.04 | 1.25 | 0.1 | 0.04 | 2.03 |  |  | 1 | 1 | 36 | 28.2607 | 43.9147 | 32.1701 | 60.4694 | 52.4473 |  |  | 415.456 | 1.4014 | 42.9753 | 205.946 | 0 | -137.3 | 0 | 0 | 96.1326 | 264.862 | 335.62 | 24.0421 | 1249.14 | 0 | 0 | 0 | 0 | 0 | 39.5748 | 5.3928 | 42.9753 | 200.215 | -137.3 | 96.1326 | 264.983 | 335.62 | 24.0421 | 871.635 | 1155.09 | 0 | 0 | 1155.09 | 94.9546 | 29.2336 | 42.9753 | 0 | 391.144 | 146.995 | 437.944 | 68.8504 | 1212.1 | 2033.85 | 1013.73 | 382.427 | 3430.01 | [35 empty] | 1860.92 | 44.8332 | 1878.92 | 45.2668
2025-01-30 21:23 | R:/30129Wilcox/TDS Basecase/2022/2525_autosize off/17 Prop Design Tests AE/W17R03.ribd22 | PropDesignTestAE | 3 | 1 | 2100 | Proposed and Standard | PASS | 9.39 | 11.4 | 5.2 | 34.3 | 11.3 | 27.2 | 894.741 | 0 | 276.719 | 1325.32 | 0 | -4034.26 | 0 | 0 | 505.557 | 1970.15 | 2025.88 | 119.621 | 3083.72 | 2496.78 |  | 0 | 0 | 0 | 0 | 0 | 0 | 12.8 | 0 | 3.58 | 16.29 | 0 | -33.98 | 0 | 0 | 7.7 | 25.66 | 27.56 | 1.78 | 61.39 | 32.67 | 1.74 | 0 | 0.33 | 1.5 | -1.07 | 0 | 0 | 0.74 | 2.04 | 2.59 | 0.19 | 8.06 | 0.34102 | 0 | 0.031598 | 0.16202 | 0 | -0.0083981 | 0 | 0 | 0.092723 | 0.19554 | 0.27357 | 0.022338 | 1.1104 | 0.53463 | 107.374 | 0 | 276.719 | 1303.44 | -4034.26 | 505.557 | 1972.01 | 2025.88 | 119.621 | 2276.34 | 1687.53 |  | 117.387 | 0 | 0 | 117.387 | 117.387 | 22.49 | 0 | 3.58 | 15.99 | -33.96 | 7.7 | 25.68 | 27.56 | 1.78 | 70.82 | 42.06 | 5.1 | 0 | 0.33 | 1.48 | -1.07 | 0.74 | 2.04 | 2.59 | 0.19 | 11.4 | 0.050315 | 0 | 0.031598 | 0.16196 | -0.0083981 | 0.092723 | 0.19489 | 0.27357 | 0.022338 | 0.81899 | 0.24387 | BEMCmpMgr 2022.3.2 (2522) | CSE 0.923.1 EXE | CBECC-Res 2022.3.2 (1368) | Natural Gas | -0.29142 | -0.29076 | 13.3 | 22.3 |  |  | 894.741 | 0 | 276.719 | 1325.32 | 0 | -4034.26 | 0 | 0 | 505.557 | 1970.15 | 2025.88 | 119.621 | 3083.72 | 0 | 0 | 0 | 0 | 0 | 12.8 | 0 | 3.58 | 16.29 | 0 | -33.98 | 0 | 0 | 7.7 | 25.66 | 27.56 | 1.78 | 61.39 | 1.74 | 0 | 0.33 | 1.5 | -1.07 | 0 | 0 | 0.74 | 2.04 | 2.59 | 0.19 | 8.06 | 0.34102 | 0 | 0.031598 | 0.16202 | 0 | -0.0083981 | 0 | 0 | 0.092723 | 0.19554 | 0.27357 | 0.022338 | 1.1104 | 308.434 | 0.53992 | 276.719 | 0 | 2135 | 930.001 | 2637.81 | 297.5 | 6586.01 | 256.755 | 173.009 | 65.4 | 495.164 | 49.85 | 0.27 | 3.58 | 29 | 32.26 | 23.13 | 36.03 | 5.1 | 179.22 | 49.85 | 0.27 | 3.58 | 29 | 32.26 | 23.13 | 36.03 | 5.1 | 179.22 | 11.28 | 0 | 0.33 | 7.22 | 3.02 | 3.87 | 3.38 | 0.53 | 29.63 | 11.28 | 0 | 0.33 | 7.22 | 3.02 | 3.87 | 3.38 | 0.53 | 29.63 | 0.10033 | 0.0010433 | 0.031598 | 0 | 0.35267 | 0.11028 | 0.34625 | 0.084835 | 1.027 | 39.5 | 18.9 | 34.3 | 50.9 | 19 | 39.5 | 27.2 | 38.5 | 32.67 | 0 | 21.12 | 20.94 | 32.67 | 0 | 8.15 | 74.55 | 3.57 | 0 | 2.01 | 4.9 | 3.57 | 0 | 0.9 | 17.93 | 1 | 1.2043 | 2.6132 |  |  | 4035.45 | 2.6132 | 0.1 | 0.04 | 1.04 | 0.1 | 0.04 | 1.53 |  |  | 1 | 1 | 36 | 28.8591 | 39.1826 | 30.1869 | 50.639 | 36.7667 |  |  | 224.689 | 0 | 42.9753 | 193.786 | 0 | -138.004 | 0 | 0 | 96.1326 | 264.19 | 335.62 | 24.0421 | 1043.43 | 0 | 0 | 0 | 0 | 0 | 25.2944 | 0 | 42.9753 | 191.412 | -138.004 | 96.1326 | 264.145 | 335.62 | 24.0421 | 841.617 | 686.42 | 0 | 0 | 686.42 | 73.648 | 0.17459 | 42.9753 | 0 | 391.144 | 146.995 | 437.944 | 68.8504 | 1161.73 | 1501.38 | 1011.67 | 382.427 | 2895.47 | [35 empty] | 1785.14 | 44.2366 | 1797.66 | 44.5468
2025-01-30 21:24 | R:/30129Wilcox/TDS Basecase/2022/2525_autosize off/17 Prop Design Tests AE/W17R04.ribd22 | PropDesignTestAE | 4 | 1 | 2100 | Proposed and Standard | PASS | 10.2 | 9.2 | 5 | 31.3 | 10.2 | 28.3 | 802.536 | 98.3936 | 277.42 | 1148.92 | 0 | -4207.65 | 0 | 0 | 505.557 | 2000.37 | 2025.88 | 119.621 | 2771.04 | 2327.27 |  | 0 | 0 | 0 | 0 | 0 | 0 | 11.43 | 11.4 | 3.57 | 13.73 | 0 | -38.04 | 0 | 0 | 7.31 | 26 | 26.99 | 1.69 | 64.08 | 40.13 | 1.54 | 0.13 | 0.33 | 1.3 | -1.11 | 0 | 0 | 0.74 | 2.08 | 2.59 | 0.19 | 7.79 | 0.32559 | 0.029994 | 0.031678 | 0.14491 | 0 | -0.01113 | 0 | 0 | 0.092723 | 0.19757 | 0.27357 | 0.022338 | 1.1072 | 0.53217 | 89.1812 | 153.852 | 277.42 | 1130.19 | -4207.65 | 505.557 | 2003.68 | 2025.88 | 119.621 | 2097.73 | 1650.64 |  | 99.233 | 0 | 0 | 99.233 | 99.233 | 18.96 | 14.27 | 3.57 | 13.53 | -38.06 | 7.31 | 26.04 | 26.99 | 1.69 | 74.3 | 50.33 | 4.3 | 0.2 | 0.33 | 1.28 | -1.11 | 0.74 | 2.08 | 2.59 | 0.19 | 10.6 | 0.039846 | 0.034395 | 0.031678 | 0.1383 | -0.01113 | 0.092723 | 0.19702 | 0.27357 | 0.022338 | 0.81873 | 0.24422 | BEMCmpMgr 2022.3.2 (2522) | CSE 0.923.1 EXE | CBECC-Res 2022.3.2 (1368) | Natural Gas | -0.2885 | -0.28795 | 13.8 | 20.3 |  |  | 802.536 | 98.3936 | 277.42 | 1148.92 | 0 | -4207.65 | 0 | 0 | 505.557 | 2000.37 | 2025.88 | 119.621 | 2771.04 | 0 | 0 | 0 | 0 | 0 | 11.43 | 11.4 | 3.57 | 13.73 | 0 | -38.04 | 0 | 0 | 7.31 | 26 | 26.99 | 1.69 | 64.08 | 1.54 | 0.13 | 0.33 | 1.3 | -1.11 | 0 | 0 | 0.74 | 2.08 | 2.59 | 0.19 | 7.79 | 0.32559 | 0.029994 | 0.031678 | 0.14491 | 0 | -0.01113 | 0 | 0 | 0.092723 | 0.19757 | 0.27357 | 0.022338 | 1.1072 | 238.46 | 690.438 | 277.42 | 0 | 2135 | 930.001 | 2637.81 | 297.5 | 7206.63 | 198.51 | 164.719 | 65.4 | 428.628 | 38.76 | 40.06 | 3.57 | 27.67 | 31.16 | 23.04 | 35.61 | 4.58 | 204.45 | 38.76 | 40.06 | 3.57 | 27.67 | 31.16 | 23.04 | 35.61 | 4.58 | 204.45 | 8.73 | 0.82 | 0.33 | 6.87 | 3.02 | 3.87 | 3.38 | 0.53 | 27.55 | 8.73 | 0.82 | 0.33 | 6.87 | 3.02 | 3.87 | 3.38 | 0.53 | 27.55 | 0.089363 | 0.13674 | 0.031678 | 0 | 0.35267 | 0.11028 | 0.34625 | 0.084835 | 1.1518 | 36.5 | 18.6 | 31.3 | 45.7 | 18.7 | 36.3 | 28.3 | 38.5 | 40.13 | 0 | 32.63 | 17.7 | 40.13 | 0 | 47 | 63.06 | 3.3 | 0 | 1.97 | 4.14 | 3.3 | 0 | 1.6 | 15.15 | 1 | 1.213 | 2.6566 |  |  | 4208.89 | 2.6566 | 0.11 | 0.03 | 1.01 | 0.11 | 0.03 | 1.42 |  |  | 1 | 1 | 36 | 21.8532 | 33.1111 | 23.7237 | 50.6321 | 48.951 |  |  | 198.708 | 17.3562 | 43.0841 | 168.479 | 0 | -143.628 | 0 | 0 | 96.1326 | 268.766 | 335.62 | 24.0421 | 1008.56 | 0 | 0 | 0 | 0 | 0 | 20.3424 | 25.5884 | 43.0841 | 165.454 | -143.628 | 96.1326 | 268.937 | 335.62 | 24.0421 | 835.572 | 580.265 | 0 | 0 | 580.265 | 58.5075 | 106.013 | 43.0841 | 0 | 391.144 | 146.995 | 437.944 | 68.8504 | 1252.54 | 1160.79 | 963.192 | 382.427 | 2506.4 | [35 empty] | 1875.84 | 44.5687 | 1866.58 | 44.3486
2025-01-30 21:25 | R:/30129Wilcox/TDS Basecase/2022/2525_autosize off/17 Prop Design Tests AE/W17R05.ribd22 | PropDesignTestAE | 5 | 1 | 2100 | Proposed and Standard | PASS | 6.09 | 7.8 | 3.5 | 34.6 | 8.8 | 26.9 | 807.349 | 0 | 275.223 | 1330.87 | 0 | -4029.17 | 0 | 0 | 505.557 | 1973.47 | 2025.88 | 119.621 | 3008.8 | 2413.44 |  | 0 | 0 | 0 | 0 | 0 | 0 | 11.55 | 0 | 3.57 | 16.96 | 0 | -34.3 | 0 | 0 | 7.92 | 25.42 | 27.81 | 1.81 | 60.74 | 32.08 | 1.51 | 0 | 0.33 | 1.51 | -1.22 | 0 | 0 | 0.74 | 2.05 | 2.59 | 0.19 | 7.7 | 0.27533 | 0 | 0.031427 | 0.17132 | 0 | -0.016976 | 0 | 0 | 0.092723 | 0.19582 | 0.27357 | 0.022338 | 1.0455 | 0.47807 | 99.2429 | 0 | 275.223 | 1300.19 | -4029.17 | 505.557 | 1976.15 | 2025.88 | 119.621 | 2272.7 | 1674.66 |  | 92.721 | 0 | 0 | 92.721 | 92.721 | 17.99 | 0 | 3.57 | 16.61 | -34.28 | 7.92 | 25.44 | 27.81 | 1.81 | 66.87 | 38.17 | 4.05 | 0 | 0.33 | 1.48 | -1.22 | 0.74 | 2.05 | 2.59 | 0.19 | 10.21 | 0.044316 | 0 | 0.031427 | 0.16294 | -0.016976 | 0.092723 | 0.19508 | 0.27357 | 0.022338 | 0.80542 | 0.23869 | BEMCmpMgr 2022.3.2 (2522) | CSE 0.923.1 EXE | CBECC-Res 2022.3.2 (1368) | Natural Gas | -0.24013 | -0.23939 | 9.2 | 16 |  |  | 807.349 | 0 | 275.223 | 1330.87 | 0 | -4029.17 | 0 | 0 | 505.557 | 1973.47 | 2025.88 | 119.621 | 3008.8 | 0 | 0 | 0 | 0 | 0 | 11.55 | 0 | 3.57 | 16.96 | 0 | -34.3 | 0 | 0 | 7.92 | 25.42 | 27.81 | 1.81 | 60.74 | 1.51 | 0 | 0.33 | 1.51 | -1.22 | 0 | 0 | 0.74 | 2.05 | 2.59 | 0.19 | 7.7 | 0.27533 | 0 | 0.031427 | 0.17132 | 0 | -0.016976 | 0 | 0 | 0.092723 | 0.19582 | 0.27357 | 0.022338 | 1.0455 | 281.019 | 0.3487 | 275.223 | 0 | 2135 | 930.001 | 2637.81 | 297.5 | 6556.9 | 233.95 | 173.049 | 65.4 | 472.399 | 45.36 | 0.05 | 3.57 | 29 | 32.75 | 23.18 | 36.21 | 5.26 | 175.38 | 45.36 | 0.05 | 3.57 | 29 | 32.75 | 23.18 | 36.21 | 5.26 | 175.38 | 10.28 | 0 | 0.33 | 7.22 | 3.02 | 3.87 | 3.38 | 0.53 | 28.63 | 10.28 | 0 | 0.33 | 7.22 | 3.02 | 3.87 | 3.38 | 0.53 | 28.63 | 0.092396 | 0.00046665 | 0.031427 | 0 | 0.35267 | 0.11028 | 0.34625 | 0.084835 | 1.0183 | 41.1 | 19.6 | 34.6 | 48.9 | 19.6 | 38.1 | 26.9 | 35.7 | 32.08 | 0 | 21.68 | 16.49 | 32.08 | 0 | 7.68 | 70.3 | 3.35 | 0 | 1.99 | 3.87 | 3.35 | 0 | 0.85 | 16.98 | 1 | 1.2004 | 2.4368 |  |  | 4030.35 | 2.4368 | 0.12 | 0.04 | 1 | 0.12 | 0.04 | 1.36 |  |  | 1 | 1 | 36 | 29.2595 | 41.9475 | 31.3591 | 54.4875 | 38.268 |  |  | 195.857 | 0 | 42.7429 | 195.053 | 0 | -157.501 | 0 | 0 | 96.1326 | 264.744 | 335.62 | 24.0421 | 996.69 | 0 | 0 | 0 | 0 | 0 | 23.4499 | 0 | 42.7429 | 191.035 | -157.501 | 96.1326 | 264.792 | 335.62 | 24.0421 | 820.313 | 542.186 | 0 | 0 | 542.186 | 66.8911 | 0.089891 | 42.7429 | 0 | 391.144 | 146.995 | 437.944 | 68.8504 | 1154.66 | 1368.02 | 1011.91 | 382.427 | 2762.35 | [35 empty] | 1706.12 | 42.3317 | 1719.11 | 42.6541
2025-01-30 21:26 | R:/30129Wilcox/TDS Basecase/2022/2525_autosize off/17 Prop Design Tests AE/W17R06.ribd22 | PropDesignTestAE | 6 | 1 | 2100 | Proposed and Standard | PASS | 3.62 | 6.1 | 2.4 | 32.4 | 5 | 30.3 | 251.884 | 56.0626 | 280.199 | 1011.8 | 0 | -4089.67 | 0 | 0 | 505.557 | 2015.42 | 2025.88 | 119.621 | 2176.75 | 1599.94 |  | 0 | 0 | 0 | 0 | 0 | 0 | 3.68 | 4.27 | 3.6 | 12.32 | 0 | -36.49 | 0 | 0 | 7.5 | 26.14 | 27.25 | 1.73 | 50 | 23.87 | 0.51 | 0.06 | 0.34 | 1.14 | -1.31 | 0 | 0 | 0.75 | 2.1 | 2.61 | 0.19 | 6.39 | 0.11999 | 0.013549 | 0.031996 | 0.11862 | 0 | -0.018095 | 0 | 0 | 0.092723 | 0.19939 | 0.27357 | 0.022338 | 0.85407 | 0.28415 | 35.824 | 70.94 | 280.199 | 999.142 | -4089.67 | 505.557 | 2018.49 | 2025.88 | 119.621 | 1965.98 | 1386.11 |  | 35.6024 | 0 | 0 | 35.6024 | 35.6024 | 6.92 | 4.85 | 3.6 | 12.12 | -36.48 | 7.5 | 26.18 | 27.25 | 1.73 | 53.67 | 27.49 | 1.53 | 0.08 | 0.34 | 1.13 | -1.31 | 0.75 | 2.11 | 2.61 | 0.19 | 7.43 | 0.018482 | 0.014012 | 0.031996 | 0.11656 | -0.018095 | 0.092723 | 0.199 | 0.27357 | 0.022338 | 0.75059 | 0.18105 | BEMCmpMgr 2022.3.2 (2522) | CSE 0.923.1 EXE | CBECC-Res 2022.3.2 (1368) | Natural Gas | -0.10348 | -0.1031 | 6.8 | 13.2 |  |  | 251.884 | 56.0626 | 280.199 | 1011.8 | 0 | -4089.67 | 0 | 0 | 505.557 | 2015.42 | 2025.88 | 119.621 | 2176.75 | 0 | 0 | 0 | 0 | 0 | 3.68 | 4.27 | 3.6 | 12.32 | 0 | -36.49 | 0 | 0 | 7.5 | 26.14 | 27.25 | 1.73 | 50 | 0.51 | 0.06 | 0.34 | 1.14 | -1.31 | 0 | 0 | 0.75 | 2.1 | 2.61 | 0.19 | 6.39 | 0.11999 | 0.013549 | 0.031996 | 0.11862 | 0 | -0.018095 | 0 | 0 | 0.092723 | 0.19939 | 0.27357 | 0.022338 | 0.85407 | 84.0069 | 325.695 | 280.199 | 0 | 2135 | 930.001 | 2637.81 | 297.5 | 6690.21 | 69.9317 | 159.68 | 65.4 | 295.012 | 13.78 | 15.3 | 3.6 | 26.83 | 31.29 | 23.04 | 35.57 | 4.75 | 154.16 | 13.78 | 15.3 | 3.6 | 26.83 | 31.29 | 23.04 | 35.57 | 4.75 | 154.16 | 3.05 | 0.32 | 0.34 | 6.57 | 3.03 | 3.83 | 3.4 | 0.53 | 21.07 | 3.05 | 0.32 | 0.34 | 6.57 | 3.03 | 3.83 | 3.4 | 0.53 | 21.07 | 0.038352 | 0.051881 | 0.031996 | 0 | 0.35267 | 0.11028 | 0.34625 | 0.084835 | 1.0163 | 40.1 | 23.7 | 32.4 | 46.2 | 23.7 | 34.8 | 30.3 | 35.3 | 23.87 | 0 | 21.09 | 6.4 | 23.87 | 0 | 20.12 | 39.39 | 2.05 | 0 | 1.62 | 1.46 | 2.05 | 0 | 0.83 | 9.45 | 1 | 1.0916 | 2.4234 |  |  | 4090.87 | 2.4234 | 0.12 | 0.05 | 0.83 | 0.12 | 0.05 | 0.98 |  |  | 1 | 1 | 36 | 30.3679 | 31.8651 | 32.4741 | 38.127 | 43.0416 |  |  | 66.282 | 7.2079 | 43.7823 | 147.778 | 0 | -169.201 | 0 | 0 | 96.4604 | 272.38 | 337.331 | 24.1741 | 826.194 | 0 | 0 | 0 | 0 | 0 | 8.9301 | 10.368 | 43.7823 | 145.585 | -169.201 | 96.4604 | 272.573 | 337.331 | 24.1741 | 770.003 | 208.185 | 0 | 0 | 208.185 | 22.3208 | 41.7123 | 43.7823 | 0 | 392.539 | 147.863 | 440.272 | 69.2238 | 1157.71 | 408.926 | 933.73 | 382.427 | 1725.08 | [35 empty] | 1762.26 | 43.0779 | 1765.76 | 43.1634
2025-01-30 21:27 | R:/30129Wilcox/TDS Basecase/2022/2525_autosize off/17 Prop Design Tests AE/W17R07.ribd22 | PropDesignTestAE | 7 | 1 | 2100 | Proposed and Standard | PASS | 2.59 | 5.3 | 1.8 | 32.3 | 3.4 | 30.1 | 133.787 | 48.6192 | 279.635 | 993.3 | 0 | -4083.07 | 0 | 0 | 505.557 | 2019.8 | 2025.88 | 119.621 | 2043.13 | 1455.34 |  | 0 | 0 | 0 | 0 | 0 | 0 | 1.88 | 1.92 | 3.6 | 12.29 | 0 | -35.43 | 0 | 0 | 7.68 | 25.63 | 27.43 | 1.77 | 46.77 | 19.69 | 0.27 | 0.04 | 0.34 | 1.11 | -1.38 | 0 | 0 | 0.74 | 2.11 | 2.6 | 0.19 | 6.02 | 0.045322 | 0.013333 | 0.031931 | 0.11335 | 0 | -0.02509 | 0 | 0 | 0.092723 | 0.20044 | 0.27357 | 0.022338 | 0.76791 | 0.20394 | 20.7145 | 74.8692 | 279.635 | 979.925 | -4083.07 | 505.557 | 2022.66 | 2025.88 | 119.621 | 1945.79 | 1355.14 |  | 21.8086 | 0 | 0 | 21.8086 | 21.8086 | 4.23 | 2.37 | 3.6 | 12.08 | -35.44 | 7.68 | 25.67 | 27.43 | 1.77 | 49.39 | 22.28 | 0.94 | 0.07 | 0.34 | 1.09 | -1.38 | 0.74 | 2.11 | 2.6 | 0.19 | 6.7 | 0.0078747 | 0.013066 | 0.031931 | 0.11348 | -0.02509 | 0.092723 | 0.20014 | 0.27357 | 0.022338 | 0.73003 | 0.16636 | BEMCmpMgr 2022.3.2 (2522) | CSE 0.923.1 EXE | CBECC-Res 2022.3.2 (1368) | Natural Gas | -0.037878 | -0.03758 | 5.3 | 11.6 |  |  | 133.787 | 48.6192 | 279.635 | 993.3 | 0 | -4083.07 | 0 | 0 | 505.557 | 2019.8 | 2025.88 | 119.621 | 2043.13 | 0 | 0 | 0 | 0 | 0 | 1.88 | 1.92 | 3.6 | 12.29 | 0 | -35.43 | 0 | 0 | 7.68 | 25.63 | 27.43 | 1.77 | 46.77 | 0.27 | 0.04 | 0.34 | 1.11 | -1.38 | 0 | 0 | 0.74 | 2.11 | 2.6 | 0.19 | 6.02 | 0.045322 | 0.013333 | 0.031931 | 0.11335 | 0 | -0.02509 | 0 | 0 | 0.092723 | 0.20044 | 0.27357 | 0.022338 | 0.76791 | 55.0506 | 341.885 | 279.635 | 0 | 2135 | 930.001 | 2637.81 | 297.5 | 6676.88 | 45.8254 | 159.26 | 65.4 | 270.485 | 9.08 | 8.89 | 3.6 | 26.82 | 32.27 | 23.13 | 35.9 | 5.11 | 144.8 | 9.08 | 8.89 | 3.6 | 26.82 | 32.27 | 23.13 | 35.9 | 5.11 | 144.8 | 1.99 | 0.35 | 0.34 | 6.55 | 3.03 | 3.83 | 3.39 | 0.53 | 20.01 | 1.99 | 0.35 | 0.34 | 6.55 | 3.03 | 3.83 | 3.39 | 0.53 | 20.01 | 0.021394 | 0.055198 | 0.031931 | 0 | 0.35267 | 0.11028 | 0.34625 | 0.084835 | 1.0026 | 40.7 | 24.5 | 32.3 | 46 | 24.5 | 34.1 | 30.1 | 33.5 | 19.69 | 0 | 18.34 | 3.94 | 19.69 | 0 | 13.28 | 35.11 | 1.76 | 0 | 1.54 | 0.9 | 1.76 | 0 | 0.8 | 8.43 | 1 | 1.2334 | 2.5902 |  |  | 4084.27 | 2.5902 | 0.13 | 0.05 | 0.78 | 0.13 | 0.05 | 0.88 |  |  | 1 | 1 | 36 | 30.1374 | 30.784 | 33.5205 | 36.8573 | 43.5832 |  |  | 35.2719 | 5.7317 | 43.5664 | 143.748 | 0 | -179.149 | 0 | 0 | 96.2197 | 272.631 | 336.411 | 24.1063 | 778.537 | 0 | 0 | 0 | 0 | 0 | 5.0851 | 9.3196 | 43.5664 | 141.501 | -179.149 | 96.2197 | 272.814 | 336.411 | 24.1063 | 749.874 | 127.526 | 0 | 0 | 127.526 | 14.6604 | 44.8822 | 43.5664 | 0 | 391.512 | 147.435 | 439.033 | 69.02 | 1150.11 | 267.964 | 931.27 | 382.427 | 1581.66 | [35 empty] | 1756.67 | 43.0106 | 1751.9 | 42.8938
2025-01-30 21:28 | R:/30129Wilcox/TDS Basecase/2022/2525_autosize off/17 Prop Design Tests AE/W17R08.ribd22 | PropDesignTestAE | 8 | 1 | 2100 | Proposed and Standard | PASS | 3.5 | 3.8 | 1.9 | 26.2 | 2.7 | 29.4 | 124.211 | 485.853 | 280.731 | 936.21 | 0 | -4615.07 | 0 | 0 | 505.557 | 2037.41 | 2025.88 | 119.621 | 1900.41 | 1827 |  | 0 | 0 | 0 | 0 | 0 | 0 | 1.78 | 15.38 | 3.56 | 11.15 | 0 | -44.84 | 0 | 0 | 6.99 | 25.43 | 26.55 | 1.63 | 47.63 | 31.87 | 0.25 | 0.52 | 0.34 | 1.06 | -1.47 | 0 | 0 | 0.75 | 2.13 | 2.61 | 0.19 | 6.38 | 0.0528 | 0.065074 | 0.032056 | 0.10771 | 0 | -0.024309 | 0 | 0 | 0.092723 | 0.20081 | 0.27357 | 0.022338 | 0.82276 | 0.25764 | 23.8793 | 576.536 | 280.731 | 921.241 | -4615.07 | 505.557 | 2041.04 | 2025.88 | 119.621 | 1879.42 | 1802.39 |  | 18.2432 | 0 | 0 | 18.2432 | 18.2432 | 3.63 | 17.19 | 3.56 | 10.99 | -44.88 | 6.99 | 25.47 | 26.55 | 1.63 | 51.13 | 35.37 | 0.8 | 0.59 | 0.34 | 1.04 | -1.47 | 0.75 | 2.13 | 2.61 | 0.19 | 6.98 | 0.012315 | 0.067271 | 0.032056 | 0.10974 | -0.024309 | 0.092723 | 0.20053 | 0.27357 | 0.022338 | 0.78623 | 0.22138 | BEMCmpMgr 2022.3.2 (2522) | CSE 0.923.1 EXE | CBECC-Res 2022.3.2 (1368) | Natural Gas | -0.036536 | -0.036258 | 6.8 | 9.9 |  |  | 124.211 | 485.853 | 280.731 | 936.21 | 0 | -4615.07 | 0 | 0 | 505.557 | 2037.41 | 2025.88 | 119.621 | 1900.41 | 0 | 0 | 0 | 0 | 0 | 1.78 | 15.38 | 3.56 | 11.15 | 0 | -44.84 | 0 | 0 | 6.99 | 25.43 | 26.55 | 1.63 | 47.63 | 0.25 | 0.52 | 0.34 | 1.06 | -1.47 | 0 | 0 | 0.75 | 2.13 | 2.61 | 0.19 | 6.38 | 0.0528 | 0.065074 | 0.032056 | 0.10771 | 0 | -0.024309 | 0 | 0 | 0.092723 | 0.20081 | 0.27357 | 0.022338 | 0.82276 | 70.4537 | 1871.76 | 280.731 | 0 | 2135 | 930.001 | 2637.81 | 297.5 | 8223.26 | 58.6492 | 155.248 | 65.4 | 279.297 | 11.57 | 49.67 | 3.56 | 26.11 | 29.32 | 22.85 | 34.72 | 4.21 | 182.01 | 11.57 | 49.67 | 3.56 | 26.11 | 29.32 | 22.85 | 34.72 | 4.21 | 182.01 | 2.56 | 1.66 | 0.34 | 6.38 | 3.03 | 3.83 | 3.4 | 0.53 | 21.73 | 2.56 | 1.66 | 0.34 | 6.38 | 3.03 | 3.83 | 3.4 | 0.53 | 21.73 | 0.032455 | 0.20123 | 0.032056 | 0 | 0.35267 | 0.11028 | 0.34625 | 0.084835 | 1.1598 | 35.1 | 24.6 | 26.2 | 38.9 | 24.6 | 28.1 | 29.4 | 32.1 | 31.87 | 0 | 32.09 | 3.28 | 31.87 | 0 | 54.25 | 36.66 | 2.17 | 0 | 2.02 | 0.75 | 2.17 | 0 | 2.15 | 8.79 | 1 | 1.2017 | 2.824 |  |  | 4616.42 | 2.824 | 0.14 | 0.05 | 0.82 | 0.14 | 0.05 | 0.91 |  |  | 1 | 1 | 36 | 24.7312 | 28.3536 | 27.6977 | 42.8958 | 59.9491 |  |  | 32.9762 | 66.7664 | 43.8653 | 136.858 | 0 | -190.686 | 0 | 0 | 96.4604 | 275.487 | 337.331 | 24.1741 | 823.233 | 0 | 0 | 0 | 0 | 0 | 6.1779 | 76.2744 | 43.8653 | 134.616 | -190.686 | 96.4604 | 275.711 | 337.331 | 24.1741 | 803.925 | 106.677 | 0 | 0 | 106.677 | 18.8588 | 214.655 | 43.8653 | 0 | 392.539 | 147.863 | 440.272 | 69.2238 | 1327.28 | 342.951 | 907.811 | 382.427 | 1633.19 | [35 empty] | 2058.16 | 44.5834 | 2027.5 | 43.9193
2025-01-30 21:29 | R:/30129Wilcox/TDS Basecase/2022/2525_autosize off/17 Prop Design Tests AE/W17R09.ribd22 | PropDesignTestAE | 9 | 1 | 2100 | Proposed and Standard | PASS | 4.75 | 4.9 | 2.5 | 27.6 | 4.4 | 28.9 | 267.703 | 441.541 | 279.34 | 969.775 | 0 | -4585.28 | 0 | 0 | 505.557 | 2029.01 | 2025.88 | 119.621 | 2053.15 | 1958.36 |  | 0 | 0 | 0 | 0 | 0 | 0 | 3.83 | 15.04 | 3.54 | 11.6 | 0 | -42.59 | 0 | 0 | 7.03 | 25.34 | 26.51 | 1.63 | 51.93 | 34.01 | 0.54 | 0.49 | 0.34 | 1.1 | -1.45 | 0 | 0 | 0.75 | 2.12 | 2.61 | 0.19 | 6.69 | 0.12043 | 0.07299 | 0.031897 | 0.11351 | 0 | -0.020661 | 0 | 0 | 0.092723 | 0.20039 | 0.27357 | 0.022338 | 0.90719 | 0.33883 | 38.8646 | 543.837 | 279.34 | 952.132 | -4585.28 | 505.557 | 2032.6 | 2025.88 | 119.621 | 1912.56 | 1814.17 |  | 34.2445 | 0 | 0 | 34.2445 | 34.2445 | 6.71 | 17.1 | 3.54 | 11.41 | -42.64 | 7.03 | 25.38 | 26.51 | 1.63 | 56.67 | 38.76 | 1.49 | 0.58 | 0.34 | 1.08 | -1.45 | 0.75 | 2.12 | 2.61 | 0.19 | 7.71 | 0.019106 | 0.076464 | 0.031897 | 0.10981 | -0.020661 | 0.092723 | 0.20001 | 0.27357 | 0.022338 | 0.80526 | 0.23728 | BEMCmpMgr 2022.3.2 (2522) | CSE 0.923.1 EXE | CBECC-Res 2022.3.2 (1368) | Natural Gas | -0.10193 | -0.10155 | 8.4 | 12.3 |  |  | 267.703 | 441.541 | 279.34 | 969.775 | 0 | -4585.28 | 0 | 0 | 505.557 | 2029.01 | 2025.88 | 119.621 | 2053.15 | 0 | 0 | 0 | 0 | 0 | 3.83 | 15.04 | 3.54 | 11.6 | 0 | -42.59 | 0 | 0 | 7.03 | 25.34 | 26.51 | 1.63 | 51.93 | 0.54 | 0.49 | 0.34 | 1.1 | -1.45 | 0 | 0 | 0.75 | 2.12 | 2.61 | 0.19 | 6.69 | 0.12043 | 0.07299 | 0.031897 | 0.11351 | 0 | -0.020661 | 0 | 0 | 0.092723 | 0.20039 | 0.27357 | 0.022338 | 0.90719 | 108.158 | 1725.16 | 279.34 | 0 | 2135 | 930.001 | 2637.81 | 297.5 | 8112.97 | 90.0634 | 156.542 | 65.4 | 312.005 | 17.7 | 49.26 | 3.54 | 26.34 | 29.49 | 22.85 | 34.75 | 4.2 | 188.13 | 17.7 | 49.26 | 3.54 | 26.34 | 29.49 | 22.85 | 34.75 | 4.2 | 188.13 | 3.92 | 1.65 | 0.34 | 6.44 | 3.03 | 3.83 | 3.4 | 0.53 | 23.14 | 3.92 | 1.65 | 0.34 | 6.44 | 3.03 | 3.83 | 3.4 | 0.53 | 23.14 | 0.04467 | 0.22217 | 0.031897 | 0 | 0.35267 | 0.11028 | 0.34625 | 0.084835 | 1.1928 | 35.1 | 22.6 | 27.6 | 40 | 22.7 | 30.1 | 28.9 | 33.3 | 34.01 | 0 | 32.61 | 6.15 | 34.01 | 0 | 54.34 | 42.5 | 2.47 | 0 | 2.08 | 1.41 | 2.47 | 0 | 2.21 | 10.14 | 1 | 1.1297 | 2.6886 |  |  | 4586.63 | 2.6886 | 0.14 | 0.05 | 0.86 | 0.14 | 0.05 | 1.01 |  |  | 1 | 1 | 36 | 25.7811 | 29.1809 | 28.154 | 44.7247 | 62.2136 |  |  | 69.6297 | 63.3314 | 43.6479 | 142.197 | 0 | -187.215 | 0 | 0 | 96.4604 | 274.261 | 337.331 | 24.1741 | 863.819 | 0 | 0 | 0 | 0 | 0 | 9.7369 | 74.4484 | 43.6479 | 139.368 | -187.215 | 96.4604 | 274.47 | 337.331 | 24.1741 | 812.422 | 200.244 | 0 | 0 | 200.244 | 28.3505 | 213.116 | 43.6479 | 0 | 392.539 | 147.863 | 440.272 | 69.2238 | 1335.01 | 526.646 | 915.38 | 382.427 | 1824.45 | [35 empty] | 2015.34 | 43.9394 | 1981.85 | 43.2094
2025-01-30 21:30 | R:/30129Wilcox/TDS Basecase/2022/2525_autosize off/17 Prop Design Tests AE/W17R10.ribd22 | PropDesignTestAE | 10 | 1 | 2100 | Proposed and Standard | PASS | 5.88 | 5.2 | 2.8 | 27.8 | 5.9 | 28.8 | 482.36 | 719.649 | 278.413 | 996.698 | 0 | -4905.49 | 0 | 0 | 505.557 | 2030.37 | 2025.88 | 119.621 | 2253.06 | 2477.12 |  | 0 | 0 | 0 | 0 | 0 | 0 | 6.84 | 17.9 | 3.52 | 11.87 | 0 | -44.43 | 0 | 0 | 7.21 | 25.49 | 26.65 | 1.68 | 56.73 | 40.13 | 0.99 | 0.73 | 0.34 | 1.14 | -1.57 | 0 | 0 | 0.75 | 2.12 | 2.61 | 0.19 | 7.3 | 0.1975 | 0.086852 | 0.031792 | 0.12362 | 0 | -0.023743 | 0 | 0 | 0.092723 | 0.19972 | 0.27357 | 0.022338 | 1.0044 | 0.43976 | 63.7358 | 837.856 | 278.413 | 979.051 | -4905.49 | 505.557 | 2033.39 | 2025.88 | 119.621 | 1938.02 | 2159.06 |  | 55.5884 | 0 | 0 | 55.5884 | 55.5884 | 10.88 | 19.95 | 3.52 | 11.66 | -44.5 | 7.21 | 25.52 | 26.65 | 1.68 | 62.57 | 46.01 | 2.41 | 0.81 | 0.34 | 1.12 | -1.57 | 0.75 | 2.12 | 2.61 | 0.19 | 8.78 | 0.026849 | 0.088868 | 0.031792 | 0.12316 | -0.023743 | 0.092723 | 0.19923 | 0.27357 | 0.022338 | 0.83478 | 0.27067 | BEMCmpMgr 2022.3.2 (2522) | CSE 0.923.1 EXE | CBECC-Res 2022.3.2 (1368) | Natural Gas | -0.16958 | -0.16909 | 9.3 | 12.8 |  |  | 482.36 | 719.649 | 278.413 | 996.698 | 0 | -4905.49 | 0 | 0 | 505.557 | 2030.37 | 2025.88 | 119.621 | 2253.06 | 0 | 0 | 0 | 0 | 0 | 6.84 | 17.9 | 3.52 | 11.87 | 0 | -44.43 | 0 | 0 | 7.21 | 25.49 | 26.65 | 1.68 | 56.73 | 0.99 | 0.73 | 0.34 | 1.14 | -1.57 | 0 | 0 | 0.75 | 2.12 | 2.61 | 0.19 | 7.3 | 0.1975 | 0.086852 | 0.031792 | 0.12362 | 0 | -0.023743 | 0 | 0 | 0.092723 | 0.19972 | 0.27357 | 0.022338 | 1.0044 | 151.191 | 2543.53 | 278.413 | 0 | 2135 | 930.001 | 2637.81 | 297.5 | 8973.44 | 125.902 | 156.053 | 65.4 | 347.355 | 24.77 | 57.02 | 3.52 | 26.31 | 30.37 | 22.86 | 34.97 | 4.59 | 204.41 | 24.77 | 57.02 | 3.52 | 26.31 | 30.37 | 22.86 | 34.97 | 4.59 | 204.41 | 5.49 | 2.28 | 0.34 | 6.42 | 3.03 | 3.83 | 3.4 | 0.53 | 25.32 | 5.49 | 2.28 | 0.34 | 6.42 | 3.03 | 3.83 | 3.4 | 0.53 | 25.32 | 0.060094 | 0.24594 | 0.031792 | 0 | 0.35267 | 0.11028 | 0.34625 | 0.084835 | 1.2319 | 36 | 21.7 | 27.8 | 41.2 | 21.8 | 30.6 | 28.8 | 34.7 | 40.13 | 0 | 36.02 | 9.99 | 40.13 | 0 | 62.68 | 48.94 | 3.2 | 0 | 2.39 | 2.29 | 3.2 | 0 | 2.93 | 11.6 | 1 | 1.1742 | 2.8767 |  |  | 4906.93 | 2.8767 | 0.15 | 0.05 | 0.94 | 0.15 | 0.05 | 1.16 |  |  | 1 | 1 | 36 | 28.0579 | 30.8665 | 30.3396 | 47.8016 | 69.0747 |  |  | 128.052 | 94.2827 | 43.5032 | 147.264 | 0 | -202.735 | 0 | 0 | 96.4604 | 274.223 | 337.331 | 24.1741 | 942.555 | 0 | 0 | 0 | 0 | 0 | 15.9755 | 105.08 | 43.5032 | 144.613 | -202.735 | 96.4604 | 274.301 | 337.331 | 24.1741 | 838.703 | 325.053 | 0 | 0 | 325.053 | 39.9978 | 294.625 | 43.5032 | 0 | 392.539 | 147.863 | 440.272 | 69.2238 | 1428.02 | 736.211 | 912.519 | 382.427 | 2031.16 | [35 empty] | 2151.48 | 43.8457 | 2106.43 | 42.9278
2025-01-30 21:31 | R:/30129Wilcox/TDS Basecase/2022/2525_autosize off/17 Prop Design Tests AE/W17R11.ribd22 | PropDesignTestAE | 11 | 1 | 2100 | Proposed and Standard | PASS | 13.44 | 7.6 | 4.9 | 30.3 | 12.5 | 28.2 | 1519.98 | 1050.07 | 277.42 | 1183 | 0 | -5349.9 | 0 | 0 | 505.557 | 2019.22 | 2025.88 | 119.621 | 3350.85 | 4030.47 |  | 0 | 0 | 0 | 0 | 0 | 0 | 21.21 | 27.42 | 3.57 | 14.61 | 0 | -45.92 | 0 | 0 | 7.4 | 25.9 | 27.08 | 1.72 | 82.99 | 66.81 | 2.89 | 1.11 | 0.33 | 1.4 | -1.4 | 0 | 0 | 0.74 | 2.09 | 2.59 | 0.19 | 9.94 | 0.4844 | 0.10779 | 0.031678 | 0.16969 | 0 | -0.01058 | 0 | 0 | 0.092723 | 0.19742 | 0.27357 | 0.022338 | 1.369 | 0.79355 | 163.477 | 1195.16 | 277.42 | 1147.07 | -5349.9 | 505.557 | 2021.06 | 2025.88 | 119.621 | 2105.35 | 2783.13 |  | 166.994 | 0 | 0 | 166.994 | 166.994 | 32.07 | 30.42 | 3.57 | 14.19 | -45.96 | 7.4 | 25.91 | 27.08 | 1.72 | 96.4 | 80.25 | 7.24 | 1.22 | 0.33 | 1.35 | -1.4 | 0.74 | 2.09 | 2.59 | 0.19 | 14.35 | 0.056877 | 0.1095 | 0.031678 | 0.15562 | -0.01058 | 0.092723 | 0.19686 | 0.27357 | 0.022338 | 0.92859 | 0.35368 | BEMCmpMgr 2022.3.2 (2522) | CSE 0.923.1 EXE | CBECC-Res 2022.3.2 (1368) | Natural Gas | -0.44043 | -0.43988 | 13.9 | 16.7 |  |  | 1519.98 | 1050.07 | 277.42 | 1183 | 0 | -5349.9 | 0 | 0 | 505.557 | 2019.22 | 2025.88 | 119.621 | 3350.85 | 0 | 0 | 0 | 0 | 0 | 21.21 | 27.42 | 3.57 | 14.61 | 0 | -45.92 | 0 | 0 | 7.4 | 25.9 | 27.08 | 1.72 | 82.99 | 2.89 | 1.11 | 0.33 | 1.4 | -1.4 | 0 | 0 | 0.74 | 2.09 | 2.59 | 0.19 | 9.94 | 0.4844 | 0.10779 | 0.031678 | 0.16969 | 0 | -0.01058 | 0 | 0 | 0.092723 | 0.19742 | 0.27357 | 0.022338 | 1.369 | 383.106 | 3592.06 | 277.42 | 0 | 2135 | 930.001 | 2637.81 | 297.5 | 10252.9 | 318.955 | 159.187 | 65.4 | 543.542 | 62.24 | 85.83 | 3.57 | 26.86 | 31.65 | 23.06 | 35.79 | 4.9 | 273.9 | 62.24 | 85.83 | 3.57 | 26.86 | 31.65 | 23.06 | 35.79 | 4.9 | 273.9 | 14.01 | 3.47 | 0.33 | 6.64 | 3.02 | 3.87 | 3.38 | 0.53 | 35.25 | 14.01 | 3.47 | 0.33 | 6.64 | 3.02 | 3.87 | 3.38 | 0.53 | 35.25 | 0.11599 | 0.31351 | 0.031678 | 0 | 0.35267 | 0.11028 | 0.34625 | 0.084835 | 1.3552 | 37.4 | 16.8 | 30.3 | 45 | 16.8 | 35.2 | 28.2 | 40.7 | 66.81 | 0 | 50.43 | 29.82 | 66.81 | 0 | 94.69 | 83.81 | 5.73 | 0 | 3.18 | 6.96 | 5.73 | 0 | 4.51 | 19.94 | 1 | 1.2434 | 3.5189 |  |  | 5351.46 | 3.5189 | 0.14 | 0.05 | 1.29 | 0.13 | 0.05 | 1.93 |  |  | 1 | 1 | 36 | 30.4159 | 36.7693 | 33.7085 | 56.5539 | 78.0585 |  |  | 373.592 | 143.466 | 43.0841 | 180.766 | 0 | -180.697 | 0 | 0 | 96.1326 | 270.764 | 335.62 | 24.0421 | 1286.77 | 0 | 0 | 0 | 0 | 0 | 36.5845 | 157.798 | 43.0841 | 174.472 | -180.697 | 96.1326 | 270.696 | 335.62 | 24.0421 | 957.731 | 976.496 | 0 | 0 | 976.496 | 91.4508 | 448.836 | 43.0841 | 0 | 391.144 | 146.995 | 437.944 | 68.8504 | 1628.3 | 1865.09 | 930.844 | 382.427 | 3178.36 | [35 empty] | 2494.69 | 46.617 | 2474.55 | 46.2406
2025-01-30 21:32 | R:/30129Wilcox/TDS Basecase/2022/2525_autosize off/17 Prop Design Tests AE/W17R12.ribd22 | PropDesignTestAE | 12 | 1 | 2100 | Proposed and Standard | PASS | 13.84 | 9.6 | 5.8 | 30.9 | 12.8 | 28.2 | 1384.97 | 243.757 | 277.073 | 1231.26 | 0 | -4445.25 | 0 | 0 | 505.557 | 1999.37 | 2025.88 | 119.621 | 3342.24 | 3137.06 |  | 0 | 0 | 0 | 0 | 0 | 0 | 19.75 | 11.84 | 3.56 | 15.13 | 0 | -37.99 | 0 | 0 | 7.43 | 25.67 | 27.07 | 1.72 | 74.18 | 50.28 | 2.68 | 0.33 | 0.33 | 1.43 | -1.1 | 0 | 0 | 0.74 | 2.07 | 2.59 | 0.19 | 9.26 | 0.54524 | 0.045796 | 0.031639 | 0.18537 | 0 | -0.010637 | 0 | 0 | 0.092723 | 0.19651 | 0.27357 | 0.022338 | 1.3825 | 0.80805 | 144.813 | 334.142 | 277.073 | 1201.91 | -4445.25 | 505.557 | 2002.66 | 2025.88 | 119.621 | 2166.4 | 1957.94 |  | 156.656 | 0 | 0 | 156.656 | 156.656 | 30.01 | 15.69 | 3.56 | 14.86 | -38.01 | 7.43 | 25.7 | 27.07 | 1.72 | 88.03 | 64.12 | 6.78 | 0.44 | 0.33 | 1.4 | -1.1 | 0.74 | 2.07 | 2.59 | 0.19 | 13.44 | 0.060365 | 0.050671 | 0.031639 | 0.17992 | -0.010637 | 0.092723 | 0.1959 | 0.27357 | 0.022338 | 0.89649 | 0.3226 | BEMCmpMgr 2022.3.2 (2522) | CSE 0.923.1 EXE | CBECC-Res 2022.3.2 (1368) | Natural Gas | -0.48606 | -0.48545 | 15.7 | 21.6 |  |  | 1384.97 | 243.757 | 277.073 | 1231.26 | 0 | -4445.25 | 0 | 0 | 505.557 | 1999.37 | 2025.88 | 119.621 | 3342.24 | 0 | 0 | 0 | 0 | 0 | 19.75 | 11.84 | 3.56 | 15.13 | 0 | -37.99 | 0 | 0 | 7.43 | 25.67 | 27.07 | 1.72 | 74.18 | 2.68 | 0.33 | 0.33 | 1.43 | -1.1 | 0 | 0 | 0.74 | 2.07 | 2.59 | 0.19 | 9.26 | 0.54524 | 0.045796 | 0.031639 | 0.18537 | 0 | -0.010637 | 0 | 0 | 0.092723 | 0.19651 | 0.27357 | 0.022338 | 1.3825 | 357.196 | 1475.05 | 277.073 | 0 | 2135 | 930.001 | 2637.81 | 297.5 | 8109.63 | 297.338 | 164.777 | 65.4 | 527.515 | 58.13 | 54.99 | 3.56 | 27.73 | 31.89 | 23.06 | 35.82 | 4.86 | 240.04 | 58.13 | 54.99 | 3.56 | 27.73 | 31.89 | 23.06 | 35.82 | 4.86 | 240.04 | 13.08 | 1.71 | 0.33 | 6.87 | 3.02 | 3.87 | 3.38 | 0.53 | 32.79 | 13.08 | 1.71 | 0.33 | 6.87 | 3.02 | 3.87 | 3.38 | 0.53 | 32.79 | 0.12677 | 0.20519 | 0.031639 | 0 | 0.35267 | 0.11028 | 0.34625 | 0.084835 | 1.2576 | 34.8 | 15.8 | 30.9 | 44.4 | 15.8 | 36.7 | 28.2 | 41 | 50.28 | 0 | 36.14 | 27.98 | 50.28 | 0 | 63.58 | 80.83 | 4.77 | 0 | 2.42 | 6.53 | 4.77 | 0 | 2.72 | 19.27 | 1 | 1.1746 | 2.8426 |  |  | 4446.56 | 2.8426 | 0.11 | 0.03 | 1.2 | 0.11 | 0.03 | 1.81 |  |  | 1 | 1 | 36 | 25.2208 | 36.9462 | 28.471 | 56.5787 | 66.4019 |  |  | 346.163 | 43.2081 | 43.0303 | 185.493 | 0 | -142.926 | 0 | 0 | 96.1326 | 268.359 | 335.62 | 24.0421 | 1199.12 | 0 | 0 | 0 | 0 | 0 | 32.7872 | 56.3898 | 43.0303 | 181.782 | -142.926 | 96.1326 | 268.472 | 335.62 | 24.0421 | 895.33 | 916.049 | 0 | 0 | 916.049 | 87.3849 | 221.667 | 43.0303 | 0 | 391.144 | 146.995 | 437.944 | 68.8504 | 1397.02 | 1738.68 | 963.536 | 382.427 | 3084.64 | [35 empty] | 2042.58 | 45.9362 | 2034.28 | 45.7497
2025-01-30 21:33 | R:/30129Wilcox/TDS Basecase/2022/2525_autosize off/17 Prop Design Tests AE/W17R13.ribd22 | PropDesignTestAE | 13 | 1 | 2100 | Proposed and Standard | PASS | 9.37 | 5.3 | 3.4 | 28.9 | 9.1 | 29.2 | 1001.08 | 1506.24 | 278.413 | 1045.18 | 0 | -5806.9 | 0 | 0 | 505.557 | 2038.06 | 2025.88 | 119.621 | 2713.12 | 3830.9 |  | 0 | 0 | 0 | 0 | 0 | 0 | 14.45 | 35.9 | 3.57 | 13.05 | 0 | -50.42 | 0 | 0 | 7.4 | 26.26 | 26.95 | 1.69 | 78.85 | 66.97 | 2 | 1.56 | 0.33 | 1.22 | -1.49 | 0 | 0 | 0.74 | 2.11 | 2.59 | 0.19 | 9.25 | 0.42577 | 0.14802 | 0.031792 | 0.15587 | 0 | -0.021065 | 0 | 0 | 0.092723 | 0.1983 | 0.27357 | 0.022338 | 1.3273 | 0.76145 | 117.057 | 1674.52 | 278.413 | 1019.88 | -5806.9 | 505.557 | 2040.53 | 2025.88 | 119.621 | 1974.56 | 3089.87 |  | 109.88 | 0 | 0 | 109.88 | 109.88 | 21.36 | 38.91 | 3.57 | 12.5 | -50.49 | 7.4 | 26.29 | 26.95 | 1.69 | 88.18 | 76.34 | 4.79 | 1.67 | 0.33 | 1.19 | -1.49 | 0.74 | 2.11 | 2.59 | 0.19 | 12.12 | 0.0512 | 0.1497 | 0.031792 | 0.14785 | -0.021065 | 0.092723 | 0.19779 | 0.27357 | 0.022338 | 0.9459 | 0.38055 | BEMCmpMgr 2022.3.2 (2522) | CSE 0.923.1 EXE | CBECC-Res 2022.3.2 (1368) | Natural Gas | -0.38141 | -0.3809 | 10.6 | 12.3 |  |  | 1001.08 | 1506.24 | 278.413 | 1045.18 | 0 | -5806.9 | 0 | 0 | 505.557 | 2038.06 | 2025.88 | 119.621 | 2713.12 | 0 | 0 | 0 | 0 | 0 | 14.45 | 35.9 | 3.57 | 13.05 | 0 | -50.42 | 0 | 0 | 7.4 | 26.26 | 26.95 | 1.69 | 78.85 | 2 | 1.56 | 0.33 | 1.22 | -1.49 | 0 | 0 | 0.74 | 2.11 | 2.59 | 0.19 | 9.25 | 0.42577 | 0.14802 | 0.031792 | 0.15587 | 0 | -0.021065 | 0 | 0 | 0.092723 | 0.1983 | 0.27357 | 0.022338 | 1.3273 | 260.949 | 4760.69 | 278.413 | 0 | 2135 | 930.001 | 2637.81 | 297.5 | 11300.4 | 217.251 | 155.109 | 65.4 | 437.759 | 42.67 | 105.51 | 3.57 | 26.18 | 31.75 | 23.03 | 35.69 | 4.52 | 272.92 | 42.67 | 105.51 | 3.57 | 26.18 | 31.75 | 23.03 | 35.69 | 4.52 | 272.92 | 9.57 | 4.5 | 0.33 | 6.47 | 3.02 | 3.87 | 3.38 | 0.53 | 31.67 | 9.57 | 4.5 | 0.33 | 6.47 | 3.02 | 3.87 | 3.38 | 0.53 | 31.67 | 0.10269 | 0.40625 | 0.031792 | 0 | 0.35267 | 0.11028 | 0.34625 | 0.084835 | 1.4348 | 37.6 | 18.5 | 28.9 | 42.9 | 18.5 | 32.3 | 29.2 | 38.3 | 66.97 | 0 | 56.64 | 19.7 | 66.97 | 0 | 112.81 | 65.12 | 5.11 | 0 | 3.4 | 4.58 | 5.11 | 0 | 5.34 | 15.53 | 1 | 1.2212 | 3.6636 |  |  | 5808.6 | 3.6636 | 0.15 | 0.04 | 1.2 | 0.15 | 0.04 | 1.62 |  |  | 1 | 1 | 36 | 30.4095 | 34.973 | 33.0672 | 53.9543 | 75.0714 |  |  | 258.596 | 201.771 | 43.2384 | 158.248 | 0 | -192.58 | 0 | 0 | 96.1326 | 273.56 | 335.62 | 24.0421 | 1198.63 | 0 | 0 | 0 | 0 | 0 | 27.4961 | 215.832 | 43.2384 | 154.462 | -192.58 | 96.1326 | 273.601 | 335.62 | 24.0421 | 977.844 | 642.525 | 0 | 0 | 642.525 | 66.104 | 582.557 | 43.2384 | 0 | 391.144 | 146.995 | 437.944 | 68.8504 | 1736.83 | 1270.37 | 906.997 | 382.427 | 2559.8 | [35 empty] | 2685.13 | 46.2267 | 2640.51 | 45.4586
2025-01-30 21:34 | R:/30129Wilcox/TDS Basecase/2022/2525_autosize off/17 Prop Design Tests AE/W17R14.ribd22 | PropDesignTestAE | 14 | 1 | 2100 | Proposed and Standard | PASS | 10.49 | 6.5 | 4.2 | 29.4 | 10.3 | 28.8 | 1449.35 | 950.077 | 275.608 | 1257.87 | 0 | -5234.66 | 0 | 0 | 505.557 | 2014.86 | 2025.88 | 119.621 | 3364.17 | 3932.91 |  | 0 | 0 | 0 | 0 | 0 | 0 | 20.34 | 23.12 | 3.47 | 15.38 | 0 | -48 | 0 | 0 | 7.02 | 25.37 | 26.28 | 1.63 | 74.61 | 62.31 | 2.92 | 0.91 | 0.33 | 1.55 | -1.69 | 0 | 0 | 0.75 | 2.09 | 2.61 | 0.19 | 9.66 | 0.55473 | 0.084524 | 0.031471 | 0.2389 | 0 | -0.023771 | 0 | 0 | 0.092723 | 0.19669 | 0.27357 | 0.022338 | 1.4712 | 0.90963 | 149.92 | 1102.72 | 275.608 | 1210.71 | -5234.66 | 505.557 | 2016.63 | 2025.88 | 119.621 | 2171.98 | 2738.95 |  | 148.419 | 0 | 0 | 148.419 | 148.419 | 28.66 | 25.86 | 3.47 | 14.81 | -48.06 | 7.02 | 25.38 | 26.28 | 1.63 | 85.05 | 72.8 | 6.37 | 1 | 0.33 | 1.48 | -1.69 | 0.75 | 2.09 | 2.61 | 0.19 | 13.13 | 0.068273 | 0.086382 | 0.031471 | 0.23271 | -0.023771 | 0.092723 | 0.19598 | 0.27357 | 0.022338 | 0.97967 | 0.41884 | BEMCmpMgr 2022.3.2 (2522) | CSE 0.923.1 EXE | CBECC-Res 2022.3.2 (1368) | Natural Gas | -0.4915 | -0.49079 | 12.3 | 14.4 |  |  | 1449.35 | 950.077 | 275.608 | 1257.87 | 0 | -5234.66 | 0 | 0 | 505.557 | 2014.86 | 2025.88 | 119.621 | 3364.17 | 0 | 0 | 0 | 0 | 0 | 20.34 | 23.12 | 3.47 | 15.38 | 0 | -48 | 0 | 0 | 7.02 | 25.37 | 26.28 | 1.63 | 74.61 | 2.92 | 0.91 | 0.33 | 1.55 | -1.69 | 0 | 0 | 0.75 | 2.09 | 2.61 | 0.19 | 9.66 | 0.55473 | 0.084524 | 0.031471 | 0.2389 | 0 | -0.023771 | 0 | 0 | 0.092723 | 0.19669 | 0.27357 | 0.022338 | 1.4712 | 364.36 | 3128.32 | 275.608 | 0 | 2135 | 930.001 | 2637.81 | 297.5 | 9768.6 | 303.683 | 160.149 | 65.4 | 529.231 | 59.45 | 71.79 | 3.47 | 27.08 | 29.87 | 22.78 | 34.67 | 4.39 | 253.5 | 59.45 | 71.79 | 3.47 | 27.08 | 29.87 | 22.78 | 34.67 | 4.39 | 253.5 | 13.21 | 2.68 | 0.33 | 6.59 | 3.03 | 3.83 | 3.4 | 0.53 | 33.6 | 13.21 | 2.68 | 0.33 | 6.59 | 3.03 | 3.83 | 3.4 | 0.53 | 33.6 | 0.13444 | 0.24116 | 0.031471 | 0 | 0.35267 | 0.11028 | 0.34625 | 0.084835 | 1.3011 | 38.5 | 19 | 29.4 | 45 | 18.9 | 33.6 | 28.8 | 39.1 | 62.31 | 0 | 46.22 | 26.58 | 62.31 | 0 | 80.33 | 81.46 | 5.71 | 0 | 3.08 | 6.1 | 5.71 | 0 | 3.73 | 19.08 | 1 | 1.1431 | 2.8462 |  |  | 5236.2 | 2.8462 | 0.16 | 0.06 | 1.25 | 0.16 | 0.06 | 1.78 |  |  | 1 | 1 | 36 | 27.0964 | 40.5279 | 30.1617 | 63.0558 | 68.2795 |  |  | 377.756 | 118.031 | 43.0648 | 201.142 | 0 | -218.446 | 0 | 0 | 96.4604 | 271.078 | 337.331 | 24.1741 | 1250.59 | 0 | 0 | 0 | 0 | 0 | 35.3213 | 129.839 | 43.0648 | 191.609 | -218.446 | 96.4604 | 270.982 | 337.331 | 24.1741 | 910.336 | 867.88 | 0 | 0 | 867.88 | 93.0335 | 346.618 | 43.0648 | 0 | 392.539 | 147.863 | 440.272 | 69.2238 | 1532.61 | 1775.78 | 936.469 | 382.427 | 3094.68 | [35 empty] | 2200.6 | 42.0268 | 2160.2 | 41.2552
2025-01-30 21:34 | R:/30129Wilcox/TDS Basecase/2022/2525_autosize off/17 Prop Design Tests AE/W17R15.ribd22 | PropDesignTestAE | 15 | 1 | 2100 | Proposed and Standard | PASS | 2.85 | 1.4 | 0.9 | 22.3 | 0.7 | 29.4 | 33.2542 | 3863.64 | 277.42 | 666.767 | 0 | -8160.32 | 0 | 0 | 505.557 | 2097.43 | 2025.88 | 119.621 | 1429.25 | 4841.08 |  | 0 | 0 | 0 | 0 | 0 | 0 | 0.48 | 65.28 | 3.5 | 7.87 | 0 | -72.97 | 0 | 0 | 7.15 | 26 | 26.39 | 1.65 | 65.35 | 77.13 | 0.07 | 3.41 | 0.33 | 0.77 | -2.68 | 0 | 0 | 0.75 | 2.19 | 2.61 | 0.19 | 7.64 | 0.01484 | 0.26013 | 0.031678 | 0.083789 | 0 | -0.044186 | 0 | 0 | 0.092723 | 0.2041 | 0.27357 | 0.022338 | 0.93898 | 0.39044 | 18.424 | 4061.34 | 277.42 | 654.456 | -8160.32 | 505.557 | 2099.72 | 2025.88 | 119.621 | 1602.1 | 5011.64 |  | 2.9941 | 0 | 0 | 2.9941 | 2.9941 | 0.81 | 67.93 | 3.5 | 7.74 | -73.08 | 7.15 | 26.03 | 26.39 | 1.65 | 68.12 | 79.98 | 0.16 | 3.51 | 0.33 | 0.76 | -2.68 | 0.75 | 2.19 | 2.61 | 0.19 | 7.82 | 0.0093273 | 0.26122 | 0.031678 | 0.084168 | -0.044186 | 0.092723 | 0.2038 | 0.27357 | 0.022338 | 0.93464 | 0.38639 | BEMCmpMgr 2022.3.2 (2522) | CSE 0.923.1 EXE | CBECC-Res 2022.3.2 (1368) | Natural Gas | -0.004338 | -0.0040422 | 4.1 | 3.6 |  |  | 33.2542 | 3863.64 | 277.42 | 666.767 | 0 | -8160.32 | 0 | 0 | 505.557 | 2097.43 | 2025.88 | 119.621 | 1429.25 | 0 | 0 | 0 | 0 | 0 | 0.48 | 65.28 | 3.5 | 7.87 | 0 | -72.97 | 0 | 0 | 7.15 | 26 | 26.39 | 1.65 | 65.35 | 0.07 | 3.41 | 0.33 | 0.77 | -2.68 | 0 | 0 | 0.75 | 2.19 | 2.61 | 0.19 | 7.64 | 0.01484 | 0.26013 | 0.031678 | 0.083789 | 0 | -0.044186 | 0 | 0 | 0.092723 | 0.2041 | 0.27357 | 0.022338 | 0.93898 | 29.9774 | 9953.32 | 277.42 | 0 | 2135 | 930.001 | 2637.81 | 297.5 | 16261 | 24.9591 | 131.741 | 65.4 | 222.1 | 4.95 | 169.66 | 3.5 | 22.33 | 30.58 | 22.82 | 34.9 | 4.41 | 293.15 | 4.95 | 169.66 | 3.5 | 22.33 | 30.58 | 22.82 | 34.9 | 4.41 | 293.15 | 1.09 | 8.38 | 0.33 | 5.42 | 3.03 | 3.83 | 3.4 | 0.53 | 26.01 | 1.09 | 8.38 | 0.33 | 5.42 | 3.03 | 3.83 | 3.4 | 0.53 | 26.01 | 0.018124 | 0.62576 | 0.031678 | 0 | 0.35267 | 0.11028 | 0.34625 | 0.084835 | 1.5696 | 38.5 | 24.9 | 22.3 | 39.9 | 25 | 23.2 | 29.4 | 30.1 | 77.13 | 0 | 79.44 | 0.54 | 77.13 | 0 | 173.61 | 26.83 | 4.58 | 0 | 4.64 | 0.12 | 4.58 | 0 | 8.77 | 6.45 | 1 | 1.1679 | 4.7768 |  |  | 8162.72 | 4.7768 | 0.21 | 0.14 | 0.99 | 0.21 | 0.14 | 1.01 |  |  | 1 | 1 | 36 | 43.1061 | 24.6772 | 46.1714 | 37.9499 | 102.958 |  |  | 9.0471 | 441.589 | 43.348 | 99.9132 | 0 | -346.175 | 0 | 0 | 96.4604 | 283.197 | 337.331 | 24.1741 | 988.885 | 0 | 0 | 0 | 0 | 0 | 4.9447 | 453.678 | 43.348 | 98.4169 | -346.175 | 96.4604 | 283.349 | 337.331 | 24.1741 | 995.527 | 17.508 | 0 | 0 | 17.508 | 8.1228 | 1083.85 | 43.348 | 0 | 392.539 | 147.863 | 440.272 | 69.2238 | 2185.22 | 145.949 | 770.355 | 382.427 | 1298.73 | [35 empty] | 3733.29 | 45.7359 | 3666.29 | 44.915
2025-01-30 21:35 | R:/30129Wilcox/TDS Basecase/2022/2525_autosize off/17 Prop Design Tests AE/W17R16.ribd22 | PropDesignTestAE | 16 | 1 | 2100 | Proposed and Standard | PASS | 5.18 | 4.2 | 2.4 | 50.6 | 23.6 | 32.3 | 3510.58 | 37.1349 | 277.758 | 1436.94 | 0 | -4317.47 | 0 | 0 | 505.557 | 1962.94 | 2025.88 | 119.621 | 5558.96 | 5262.42 |  | 0 | 0 | 0 | 0 | 0 | 0 | 59.33 | 0.51 | 3.64 | 21.5 | 0 | -36.89 | 0 | 0 | 8.09 | 25.9 | 28.09 | 1.82 | 111.99 | 84.98 | 5.6 | 0.04 | 0.34 | 1.77 | -1.23 | 0 | 0 | 0.75 | 2.04 | 2.61 | 0.19 | 12.11 | 0.80106 | 0.0079732 | 0.031717 | 0.21307 | 0 | -0.012548 | 0 | 0 | 0.092723 | 0.19322 | 0.27357 | 0.022338 | 1.6231 | 1.0538 | 295.628 | 97.901 | 277.758 | 1369.63 | -4317.47 | 505.557 | 1965.37 | 2025.88 | 119.621 | 2339.88 | 2040.92 |  | 342.064 | 0 | 0 | 342.064 | 342.064 | 65.01 | 1.28 | 3.64 | 20.23 | -36.84 | 8.09 | 25.93 | 28.09 | 1.82 | 117.25 | 90.16 | 14.5 | 0.11 | 0.34 | 1.69 | -1.23 | 0.75 | 2.04 | 2.61 | 0.19 | 21 | 0.081642 | 0.013606 | 0.031717 | 0.20522 | -0.012548 | 0.092723 | 0.19243 | 0.27357 | 0.022338 | 0.90069 | 0.33219 | BEMCmpMgr 2022.3.2 (2522) | CSE 0.923.1 EXE | CBECC-Res 2022.3.2 (1368) | Natural Gas | -0.72242 | -0.72163 | 4.5 | 5.7 |  |  | 3510.58 | 37.1349 | 277.758 | 1436.94 | 0 | -4317.47 | 0 | 0 | 505.557 | 1962.94 | 2025.88 | 119.621 | 5558.96 | 0 | 0 | 0 | 0 | 0 | 59.33 | 0.51 | 3.64 | 21.5 | 0 | -36.89 | 0 | 0 | 8.09 | 25.9 | 28.09 | 1.82 | 111.99 | 5.6 | 0.04 | 0.34 | 1.77 | -1.23 | 0 | 0 | 0.75 | 2.04 | 2.61 | 0.19 | 12.11 | 0.80106 | 0.0079732 | 0.031717 | 0.21307 | 0 | -0.012548 | 0 | 0 | 0.092723 | 0.19322 | 0.27357 | 0.022338 | 1.6231 | 512.66 | 341.49 | 277.758 | 0 | 2135 | 930.001 | 2637.81 | 297.5 | 7132.22 | 427.923 | 184.226 | 65.4 | 677.549 | 83.84 | 4.5 | 3.64 | 31.04 | 33.16 | 23.33 | 36.6 | 5.03 | 221.14 | 83.84 | 4.5 | 3.64 | 31.04 | 33.16 | 23.33 | 36.6 | 5.03 | 221.14 | 18.43 | 0.4 | 0.34 | 7.58 | 3.03 | 3.83 | 3.4 | 0.53 | 37.54 | 18.43 | 0.4 | 0.34 | 7.58 | 3.03 | 3.83 | 3.4 | 0.53 | 37.54 | 0.1199 | 0.049359 | 0.031717 | 0 | 0.35267 | 0.11028 | 0.34625 | 0.084835 | 1.095 | 69.1 | 16.7 | 50.6 | 73.3 | 16.7 | 53 | 32.3 | 55.9 | 84.98 | 0 | 30.03 | 60.13 | 84.98 | 0 | 16.68 | 106.34 | 7.75 | 0 | 2.57 | 14.07 | 7.75 | 0 | 1.57 | 25.18 | 1 | 1.2066 | 2.6546 |  |  | 4318.73 | 2.6546 | 0.12 | 0.04 | 1.56 | 0.12 | 0.04 | 2.89 |  |  | 1 | 1 | 36 | 18.2209 | 44.4211 | 22.8367 | 51.3516 | 33.9378 |  |  | 724.084 | 5.3592 | 43.4009 | 228.811 | 0 | -159.447 | 0 | 0 | 96.4604 | 263.909 | 337.331 | 24.1741 | 1564.08 | 0 | 0 | 0 | 0 | 0 | 55.8535 | 14.4858 | 43.4009 | 218.446 | -159.447 | 96.4604 | 263.89 | 337.331 | 24.1741 | 894.595 | 2000.22 | 0 | 0 | 2000.22 | 107.797 | 51.692 | 43.4009 | 0 | 392.539 | 147.863 | 440.272 | 69.2238 | 1252.79 | 2502.28 | 1077.26 | 382.427 | 3961.97 | [35 empty] | 1914.73 | 44.3355 | 1949.35 | 45.1372
2025-01-30 21:36 | R:/30129Wilcox/TDS Basecase/2022/2525_autosize off/17 Prop Design Tests AE/W18R01.ribd22 | PropDesignTestAE | 1 | 1 | 2700 | Proposed and Standard | PASS | 13.72 | 14.6 | 7.5 | 46.4 | 24.2 | 31.8 | 3253.07 | 0 | 335.126 | 1953.18 | 0 | -4825.9 | 0 | 0 | 615.745 | 2138.07 | 2371.31 | 151.515 | 5992.12 | 5541.38 |  | 0 | 0 | 0 | 0 | 0 | 0 | 36.83 | 0 | 3.38 | 20.02 | 0 | -30.95 | 0 | 0 | 7.65 | 21.48 | 25.4 | 1.79 | 85.6 | 60.23 | 4.05 | 0 | 0.31 | 1.68 | -0.95 | 0 | 0 | 0.7 | 1.69 | 2.36 | 0.18 | 10.02 | 0.85783 | 0 | 0.038268 | 0.28967 | 0 | -0.0048277 | 0 | 0 | 0.11293 | 0.16962 | 0.31989 | 0.028294 | 1.8117 | 1.1858 | 281.667 | 0 | 335.126 | 1926.1 | -4825.9 | 615.745 | 2138.67 | 2371.31 | 151.515 | 2994.23 | 2542.89 |  | 350.806 | 0 | 0 | 350.806 | 350.806 | 50.86 | 0 | 3.38 | 19.71 | -30.91 | 7.65 | 21.48 | 25.4 | 1.79 | 99.36 | 73.95 | 11.69 | 0 | 0.31 | 1.66 | -0.95 | 0.7 | 1.69 | 2.36 | 0.18 | 17.64 | 0.082652 | 0 | 0.038268 | 0.27582 | -0.0048277 | 0.11293 | 0.1687 | 0.31989 | 0.028294 | 1.0217 | 0.39674 | BEMCmpMgr 2022.3.2 (2522) | CSE 0.923.1 EXE | CBECC-Res 2022.3.2 (1368) | Natural Gas | -0.78995 | -0.78904 | 13.8 | 18.6 |  |  | 3253.07 | 0 | 335.126 | 1953.18 | 0 | -4825.9 | 0 | 0 | 615.745 | 2138.07 | 2371.31 | 151.515 | 5992.12 | 0 | 0 | 0 | 0 | 0 | 36.83 | 0 | 3.38 | 20.02 | 0 | -30.95 | 0 | 0 | 7.65 | 21.48 | 25.4 | 1.79 | 85.6 | 4.05 | 0 | 0.31 | 1.68 | -0.95 | 0 | 0 | 0.7 | 1.69 | 2.36 | 0.18 | 10.02 | 0.85783 | 0 | 0.038268 | 0.28967 | 0 | -0.0048277 | 0 | 0 | 0.11293 | 0.16962 | 0.31989 | 0.028294 | 1.8117 | 517.944 | 0 | 335.126 | 0 | 2615 | 989.001 | 3267.2 | 327.5 | 8051.77 | 431.185 | 203.783 | 73.4 | 708.369 | 64.49 | 0 | 3.38 | 26.5 | 31.31 | 19.68 | 34.87 | 4.27 | 184.5 | 64.49 | 0 | 3.38 | 26.5 | 31.31 | 19.68 | 34.87 | 4.27 | 184.5 | 14.64 | 0 | 0.31 | 6.61 | 2.88 | 3.32 | 3.26 | 0.46 | 31.48 | 14.64 | 0 | 0.31 | 6.61 | 2.88 | 3.32 | 3.26 | 0.46 | 31.48 | 0.12805 | 0 | 0.038268 | 0 | 0.43196 | 0.11771 | 0.42886 | 0.093389 | 1.2383 | 63.8 | 16.8 | 46.4 | 78.4 | 16.7 | 53.9 | 31.8 | 56 | 60.23 | 0 | 26.42 | 47.53 | 60.23 | 0 | 9.36 | 85.01 | 6.04 | 0 | 2.28 | 11.38 | 6.04 | 0 | 0.96 | 20.6 | 1 | 1.4814 | 3.8368 |  |  | 4827.32 | 3.8368 | 0.12 | 0.04 | 1.67 | 0.12 | 0.04 | 3.1 |  |  | 1 | 1 | 36 | 11.262 | 50.7383 | 18.4041 | 59.5573 | 19.646 |  |  | 674.469 | 0 | 52.0461 | 280.153 | 0 | -157.298 | 0 | 0 | 117.085 | 281.42 | 392.71 | 30.4523 | 1671.04 | 0 | 0 | 0 | 0 | 0 | 51.9961 | 0 | 52.0461 | 276.762 | -157.298 | 117.085 | 281.152 | 392.71 | 30.4523 | 1044.9 | 2051.34 | 0 | 0 | 2051.34 | 108.036 | 0 | 52.0461 | 0 | 479.082 | 156.597 | 542.438 | 75.7932 | 1413.99 | 2521.36 | 1191.62 | 429.206 | 4142.19 | [35 empty] | 2162.13 | 44.7895 | 2194.16 | 45.453
2025-01-30 21:37 | R:/30129Wilcox/TDS Basecase/2022/2525_autosize off/17 Prop Design Tests AE/W18R02.ribd22 | PropDesignTestAE | 2 | 1 | 2700 | Proposed and Standard | PASS | 13.13 | 10.4 | 6.1 | 32.7 | 13.7 | 26.7 | 1964.51 | 41.4206 | 343.462 | 1599.84 | 0 | -4901.74 | 0 | 0 | 615.745 | 2181.11 | 2371.31 | 151.515 | 4367.17 | 3949.23 |  | 0 | 0 | 0 | 0 | 0 | 0 | 21.09 | 8.44 | 3.43 | 15.33 | 0 | -33.02 | 0 | 0 | 7.06 | 21.34 | 24.65 | 1.68 | 70 | 48.29 | 2.77 | 0.05 | 0.32 | 1.41 | -0.97 | 0 | 0 | 0.7 | 1.73 | 2.36 | 0.18 | 8.55 | 0.65242 | 0.011829 | 0.039219 | 0.23203 | 0 | -0.0083859 | 0 | 0 | 0.11293 | 0.17413 | 0.31989 | 0.028294 | 1.5624 | 0.9355 | 215.658 | 80.7799 | 343.462 | 1568.95 | -4901.74 | 615.745 | 2185.71 | 2371.31 | 151.515 | 2631.39 | 2208.85 |  | 212.187 | 0 | 0 | 212.187 | 212.187 | 31.66 | 11.28 | 3.43 | 15.05 | -33 | 7.06 | 21.38 | 24.65 | 1.68 | 83.19 | 61.42 | 7.16 | 0.09 | 0.32 | 1.39 | -0.97 | 0.7 | 1.73 | 2.36 | 0.18 | 12.96 | 0.073646 | 0.020499 | 0.039219 | 0.23306 | -0.0083859 | 0.11293 | 0.17346 | 0.31989 | 0.028294 | 0.99261 | 0.36642 | BEMCmpMgr 2022.3.2 (2522) | CSE 0.923.1 EXE | CBECC-Res 2022.3.2 (1368) | Natural Gas | -0.56976 | -0.56908 | 15.9 | 21.4 |  |  | 1964.51 | 41.4206 | 343.462 | 1599.84 | 0 | -4901.74 | 0 | 0 | 615.745 | 2181.11 | 2371.31 | 151.515 | 4367.17 | 0 | 0 | 0 | 0 | 0 | 21.09 | 8.44 | 3.43 | 15.33 | 0 | -33.02 | 0 | 0 | 7.06 | 21.34 | 24.65 | 1.68 | 70 | 2.77 | 0.05 | 0.32 | 1.41 | -0.97 | 0 | 0 | 0.7 | 1.73 | 2.36 | 0.18 | 8.55 | 0.65242 | 0.011829 | 0.039219 | 0.23203 | 0 | -0.0083859 | 0 | 0 | 0.11293 | 0.17413 | 0.31989 | 0.028294 | 1.5624 | 540.611 | 333.49 | 343.462 | 0 | 2615 | 989.001 | 3267.2 | 327.5 | 8416.26 | 450.043 | 188.48 | 73.4 | 711.923 | 67.88 | 30.35 | 3.43 | 24.57 | 30.17 | 19.57 | 34.39 | 3.95 | 214.31 | 67.88 | 30.35 | 3.43 | 24.57 | 30.17 | 19.57 | 34.39 | 3.95 | 214.31 | 15.35 | 0.34 | 0.32 | 6.11 | 2.88 | 3.32 | 3.26 | 0.46 | 32.04 | 15.35 | 0.34 | 0.32 | 6.11 | 2.88 | 3.32 | 3.26 | 0.46 | 32.04 | 0.16143 | 0.090841 | 0.039219 | 0 | 0.43196 | 0.11771 | 0.42886 | 0.093389 | 1.3634 | 38.3 | 15.4 | 32.7 | 48.7 | 15.4 | 38.8 | 26.7 | 40.4 | 48.29 | 0 | 32.03 | 29.39 | 48.29 | 0 | 39.51 | 86.72 | 4.55 | 0 | 2.08 | 6.88 | 4.55 | 0 | 1.41 | 20.71 | 1 | 1.4605 | 3.286 |  |  | 4903.18 | 3.286 | 0.12 | 0.04 | 1.42 | 0.12 | 0.04 | 2.25 |  |  | 1 | 1 | 36 | 36.9996 | 51.6785 | 41.3371 | 84.5124 | 76.2261 |  |  | 460.356 | 7.741 | 53.3408 | 234.892 | 0 | -162.188 | 0 | 0 | 117.085 | 287.557 | 392.71 | 30.4523 | 1421.95 | 0 | 0 | 0 | 0 | 0 | 45.8595 | 14.2285 | 53.3408 | 231.739 | -162.188 | 117.085 | 287.706 | 392.71 | 30.4523 | 1010.93 | 1240.77 | 0 | 0 | 1240.77 | 124.026 | 57.3518 | 53.3408 | 0 | 479.082 | 156.597 | 542.438 | 75.7932 | 1488.63 | 2631.62 | 1102.14 | 429.206 | 4162.97 | [35 empty] | 2212.27 | 45.1191 | 2224.73 | 45.3733
2025-01-30 21:38 | R:/30129Wilcox/TDS Basecase/2022/2525_autosize off/17 Prop Design Tests AE/W18R03.ribd22 | PropDesignTestAE | 3 | 1 | 2700 | Proposed and Standard | PASS | 8.22 | 10.2 | 4.9 | 31.4 | 9.3 | 25.6 | 878.999 | 0.20499 | 343.462 | 1535.33 | 0 | -4716.72 | 0 | 0 | 615.745 | 2176.85 | 2371.31 | 151.515 | 3356.69 | 2757.99 |  | 0 | 0 | 0 | 0 | 0 | 0 | 9.87 | 0 | 3.45 | 15.32 | 0 | -30.92 | 0 | 0 | 7.3 | 21.56 | 25.08 | 1.75 | 53.41 | 28.64 | 1.35 | 0 | 0.32 | 1.34 | -0.97 | 0 | 0 | 0.7 | 1.73 | 2.36 | 0.18 | 7.01 | 0.3527 | 6.79407e-09 | 0.039219 | 0.20984 | 0 | -0.0098187 | 0 | 0 | 0.11293 | 0.1745 | 0.31989 | 0.028294 | 1.2275 | 0.60176 | 113.294 | 6.3393 | 343.462 | 1517.48 | -4716.72 | 615.745 | 2179.75 | 2371.31 | 151.515 | 2582.18 | 1980.58 |  | 115.252 | 0 | 0 | 115.252 | 115.252 | 17.29 | 0.87 | 3.45 | 15.25 | -30.92 | 7.3 | 21.59 | 25.08 | 1.75 | 61.66 | 36.86 | 3.9 | 0.01 | 0.32 | 1.33 | -0.97 | 0.7 | 1.73 | 2.36 | 0.18 | 9.56 | 0.05385 | 0.0017683 | 0.039219 | 0.21002 | -0.0098187 | 0.11293 | 0.17383 | 0.31989 | 0.028294 | 0.92998 | 0.30485 | BEMCmpMgr 2022.3.2 (2522) | CSE 0.923.1 EXE | CBECC-Res 2022.3.2 (1368) | Natural Gas | -0.29757 | -0.29691 | 13.4 | 22.3 |  |  | 878.999 | 0.20499 | 343.462 | 1535.33 | 0 | -4716.72 | 0 | 0 | 615.745 | 2176.85 | 2371.31 | 151.515 | 3356.69 | 0 | 0 | 0 | 0 | 0 | 9.87 | 0 | 3.45 | 15.32 | 0 | -30.92 | 0 | 0 | 7.3 | 21.56 | 25.08 | 1.75 | 53.41 | 1.35 | 0 | 0.32 | 1.34 | -0.97 | 0 | 0 | 0.7 | 1.73 | 2.36 | 0.18 | 7.01 | 0.3527 | 6.79407e-09 | 0.039219 | 0.20984 | 0 | -0.0098187 | 0 | 0 | 0.11293 | 0.1745 | 0.31989 | 0.028294 | 1.2275 | 387.816 | 21.1262 | 343.462 | 0 | 2615 | 989.001 | 3267.2 | 327.5 | 7951.1 | 322.836 | 188.159 | 73.4 | 584.395 | 48.77 | 3.77 | 3.45 | 24.49 | 30.73 | 19.64 | 34.71 | 4.36 | 169.92 | 48.77 | 3.77 | 3.45 | 24.49 | 30.73 | 19.64 | 34.71 | 4.36 | 169.92 | 11.03 | 0.03 | 0.32 | 6.1 | 2.88 | 3.32 | 3.26 | 0.46 | 27.4 | 11.03 | 0.03 | 0.32 | 6.1 | 2.88 | 3.32 | 3.26 | 0.46 | 27.4 | 0.12993 | 0.014768 | 0.039219 | 0 | 0.43196 | 0.11771 | 0.42886 | 0.093389 | 1.2558 | 35.6 | 18.2 | 31.4 | 45.8 | 18.2 | 36.3 | 25.6 | 34.9 | 28.64 | 0 | 20.85 | 16.01 | 28.64 | 0 | 11.45 | 69.03 | 3.01 | 0 | 1.82 | 3.74 | 3.01 | 0 | 0.91 | 16.57 | 1 | 1.408 | 3.0553 |  |  | 4718.1 | 3.0553 | 0.12 | 0.04 | 1.17 | 0.12 | 0.04 | 1.64 |  |  | 1 | 1 | 36 | 36.9486 | 44.3152 | 37.8666 | 68.8093 | 54.5042 |  |  | 224.341 | 0.036469 | 53.3408 | 223.257 | 0 | -161.349 | 0 | 0 | 117.085 | 287.096 | 392.71 | 30.4523 | 1166.97 | 0 | 0 | 0 | 0 | 0 | 27.2567 | 1.171 | 53.3408 | 221.704 | -161.349 | 117.085 | 287.02 | 392.71 | 30.4523 | 969.389 | 673.939 | 0 | 0 | 673.939 | 93.6388 | 4.3045 | 53.3408 | 0 | 479.082 | 156.597 | 542.438 | 75.7932 | 1405.2 | 1887.78 | 1100.26 | 429.206 | 3417.25 | [35 empty] | 2064.85 | 43.7645 | 2070.27 | 43.8794
2025-01-30 21:39 | R:/30129Wilcox/TDS Basecase/2022/2525_autosize off/17 Prop Design Tests AE/W18R04.ribd22 | PropDesignTestAE | 4 | 1 | 2700 | Proposed and Standard | PASS | 8.84 | 7.9 | 4.4 | 29.8 | 9.5 | 27 | 929.886 | 193.296 | 345.115 | 1322.11 | 0 | -5018.44 | 0 | 0 | 615.745 | 2209.61 | 2371.31 | 151.515 | 3120.15 | 2790.41 |  | 0 | 0 | 0 | 0 | 0 | 0 | 10.36 | 13.31 | 3.45 | 12.67 | 0 | -35.27 | 0 | 0 | 6.93 | 21.83 | 24.56 | 1.66 | 59.5 | 39.79 | 1.39 | 0.18 | 0.32 | 1.17 | -1.03 | 0 | 0 | 0.7 | 1.76 | 2.36 | 0.18 | 7.03 | 0.39346 | 0.049386 | 0.039408 | 0.1882 | 0 | -0.013275 | 0 | 0 | 0.11293 | 0.1765 | 0.31989 | 0.028294 | 1.2948 | 0.67046 | 104.349 | 271.442 | 345.115 | 1301.8 | -5018.44 | 615.745 | 2214.82 | 2371.31 | 151.515 | 2357.66 | 2022.7 |  | 113.511 | 0 | 0 | 113.511 | 113.511 | 16.91 | 15.78 | 3.45 | 12.49 | -35.29 | 6.93 | 21.87 | 24.56 | 1.66 | 68.36 | 48.63 | 3.82 | 0.25 | 0.32 | 1.15 | -1.03 | 0.7 | 1.76 | 2.36 | 0.18 | 9.51 | 0.048319 | 0.050342 | 0.039408 | 0.18241 | -0.013275 | 0.11293 | 0.17595 | 0.31989 | 0.028294 | 0.94428 | 0.32048 | BEMCmpMgr 2022.3.2 (2522) | CSE 0.923.1 EXE | CBECC-Res 2022.3.2 (1368) | Natural Gas | -0.35053 | -0.34998 | 13 | 18.2 |  |  | 929.886 | 193.296 | 345.115 | 1322.11 | 0 | -5018.44 | 0 | 0 | 615.745 | 2209.61 | 2371.31 | 151.515 | 3120.15 | 0 | 0 | 0 | 0 | 0 | 10.36 | 13.31 | 3.45 | 12.67 | 0 | -35.27 | 0 | 0 | 6.93 | 21.83 | 24.56 | 1.66 | 59.5 | 1.39 | 0.18 | 0.32 | 1.17 | -1.03 | 0 | 0 | 0.7 | 1.76 | 2.36 | 0.18 | 7.03 | 0.39346 | 0.049386 | 0.039408 | 0.1882 | 0 | -0.013275 | 0 | 0 | 0.11293 | 0.1765 | 0.31989 | 0.028294 | 1.2948 | 318.332 | 1105.29 | 345.115 | 0 | 2615 | 989.001 | 3267.2 | 327.5 | 8967.44 | 265.001 | 178.799 | 73.4 | 517.2 | 40.25 | 45.24 | 3.45 | 23.32 | 29.69 | 19.57 | 34.3 | 3.92 | 199.74 | 40.25 | 45.24 | 3.45 | 23.32 | 29.69 | 19.57 | 34.3 | 3.92 | 199.74 | 9.07 | 0.95 | 0.32 | 5.8 | 2.88 | 3.32 | 3.26 | 0.46 | 26.06 | 9.07 | 0.95 | 0.32 | 5.8 | 2.88 | 3.32 | 3.26 | 0.46 | 26.06 | 0.12139 | 0.20698 | 0.039408 | 0 | 0.43196 | 0.11771 | 0.42886 | 0.093389 | 1.4397 | 35.4 | 17.6 | 29.8 | 43.3 | 17.7 | 34.2 | 27 | 36.5 | 39.79 | 0 | 32.87 | 15.76 | 39.79 | 0 | 52.2 | 60.06 | 3.06 | 0 | 1.86 | 3.68 | 3.06 | 0 | 1.74 | 14.4 | 1 | 1.4468 | 3.1684 |  |  | 5019.91 | 3.1684 | 0.13 | 0.04 | 1.17 | 0.13 | 0.04 | 1.64 |  |  | 1 | 1 | 36 | 26.4458 | 40.0563 | 29.6537 | 69.7116 | 68.1992 |  |  | 230.946 | 30.7654 | 53.5975 | 194.056 | 0 | -171.304 | 0 | 0 | 117.085 | 292.019 | 392.71 | 30.4523 | 1170.33 | 0 | 0 | 0 | 0 | 0 | 24.012 | 41.6362 | 53.5975 | 191.491 | -171.304 | 117.085 | 292.265 | 392.71 | 30.4523 | 971.945 | 663.754 | 0 | 0 | 663.754 | 78.3521 | 158.223 | 53.5975 | 0 | 479.082 | 156.597 | 542.438 | 75.7932 | 1544.08 | 1549.59 | 1045.53 | 429.206 | 3024.33 | [35 empty] | 2250.87 | 44.8389 | 2236.14 | 44.5454
2025-01-30 21:40 | R:/30129Wilcox/TDS Basecase/2022/2525_autosize off/17 Prop Design Tests AE/W18R05.ribd22 | PropDesignTestAE | 5 | 1 | 2700 | Proposed and Standard | PASS | 4.58 | 6.3 | 2.8 | 32.5 | 7 | 25.1 | 767.28 | 5.8702 | 339.936 | 1543.16 | 0 | -4706.97 | 0 | 0 | 615.745 | 2180.05 | 2371.31 | 151.515 | 3267.88 | 2656.24 |  | 0 | 0 | 0 | 0 | 0 | 0 | 8.55 | 0.15 | 3.43 | 15.97 | 0 | -31.17 | 0 | 0 | 7.5 | 21.7 | 25.31 | 1.78 | 53.22 | 28.1 | 1.13 | 0 | 0.32 | 1.35 | -1.11 | 0 | 0 | 0.7 | 1.73 | 2.36 | 0.18 | 6.66 | 0.25499 | 0.0014825 | 0.038817 | 0.2079 | 0 | -0.019831 | 0 | 0 | 0.11293 | 0.17475 | 0.31989 | 0.028294 | 1.1192 | 0.50319 | 107.231 | 1.115 | 339.936 | 1510.69 | -4706.97 | 615.745 | 2184.69 | 2371.31 | 151.515 | 2575.25 | 1958.97 |  | 88.6774 | 0 | 0 | 88.6774 | 88.6774 | 13.56 | 0.05 | 3.43 | 15.64 | -31.15 | 7.5 | 21.73 | 25.31 | 1.78 | 57.85 | 32.68 | 3.03 | 0 | 0.32 | 1.32 | -1.11 | 0.7 | 1.73 | 2.36 | 0.18 | 8.53 | 0.04623 | 0.00057385 | 0.038817 | 0.20031 | -0.019831 | 0.11293 | 0.17402 | 0.31989 | 0.028294 | 0.90123 | 0.28593 | BEMCmpMgr 2022.3.2 (2522) | CSE 0.923.1 EXE | CBECC-Res 2022.3.2 (1368) | Natural Gas | -0.218 | -0.21726 | 8 | 14 |  |  | 767.28 | 5.8702 | 339.936 | 1543.16 | 0 | -4706.97 | 0 | 0 | 615.745 | 2180.05 | 2371.31 | 151.515 | 3267.88 | 0 | 0 | 0 | 0 | 0 | 8.55 | 0.15 | 3.43 | 15.97 | 0 | -31.17 | 0 | 0 | 7.5 | 21.7 | 25.31 | 1.78 | 53.22 | 1.13 | 0 | 0.32 | 1.35 | -1.11 | 0 | 0 | 0.7 | 1.73 | 2.36 | 0.18 | 6.66 | 0.25499 | 0.0014825 | 0.038817 | 0.2079 | 0 | -0.019831 | 0 | 0 | 0.11293 | 0.17475 | 0.31989 | 0.028294 | 1.1192 | 358.67 | 9.3209 | 339.936 | 0 | 2615 | 989.001 | 3267.2 | 327.5 | 7906.62 | 298.595 | 188.203 | 73.4 | 560.197 | 45.02 | 0.53 | 3.43 | 24.49 | 31.2 | 19.68 | 34.88 | 4.5 | 163.73 | 45.02 | 0.53 | 3.43 | 24.49 | 31.2 | 19.68 | 34.88 | 4.5 | 163.73 | 10.21 | 0.01 | 0.32 | 6.1 | 2.88 | 3.32 | 3.26 | 0.46 | 26.56 | 10.21 | 0.01 | 0.32 | 6.1 | 2.88 | 3.32 | 3.26 | 0.46 | 26.56 | 0.1189 | 0.0081733 | 0.038817 | 0 | 0.43196 | 0.11771 | 0.42886 | 0.093389 | 1.2378 | 38.2 | 19 | 32.5 | 44.5 | 19.1 | 35.3 | 25.1 | 32.1 | 28.1 | 0 | 20.38 | 12.3 | 28.1 | 0 | 7.99 | 65.48 | 2.8 | 0 | 1.79 | 2.88 | 2.8 | 0 | 0.85 | 15.79 | 1 | 1.4023 | 2.8468 |  |  | 4708.35 | 2.8468 | 0.14 | 0.05 | 1.11 | 0.14 | 0.05 | 1.46 |  |  | 1 | 1 | 36 | 37.9073 | 47.9606 | 40.3149 | 75.231 | 56.3495 |  |  | 187.436 | 0.67616 | 52.7931 | 224.685 | 0 | -183.997 | 0 | 0 | 117.085 | 287.598 | 392.71 | 30.4523 | 1109.44 | 0 | 0 | 0 | 0 | 0 | 25.7783 | 0.20144 | 52.7931 | 220.046 | -183.997 | 117.085 | 287.712 | 392.71 | 30.4523 | 942.781 | 518.541 | 0 | 0 | 518.541 | 86.0439 | 1.5747 | 52.7931 | 0 | 479.082 | 156.597 | 542.438 | 75.7932 | 1394.32 | 1746.03 | 1100.52 | 429.206 | 3275.75 | [35 empty] | 1988.87 | 42.2413 | 2003.25 | 42.5467
2025-01-30 21:41 | R:/30129Wilcox/TDS Basecase/2022/2525_autosize off/17 Prop Design Tests AE/W18R06.ribd22 | PropDesignTestAE | 6 | 1 | 2700 | Proposed and Standard | PASS | 3.85 | 6.5 | 2.6 | 30.8 | 5.1 | 29.6 | 323.459 | 100.04 | 351.67 | 1163.2 | 0 | -4839.38 | 0 | 0 | 615.745 | 2226.02 | 2371.31 | 151.515 | 2463.57 | 1938.37 |  | 0 | 0 | 0 | 0 | 0 | 0 | 3.67 | 4.96 | 3.51 | 11.41 | 0 | -33.57 | 0 | 0 | 7.11 | 21.67 | 24.79 | 1.7 | 45.25 | 23.55 | 0.51 | 0.07 | 0.33 | 1.02 | -1.2 | 0 | 0 | 0.71 | 1.78 | 2.37 | 0.18 | 5.77 | 0.15475 | 0.021116 | 0.040157 | 0.15997 | 0 | -0.021412 | 0 | 0 | 0.11293 | 0.1788 | 0.31989 | 0.028294 | 0.9945 | 0.376 | 44.2941 | 130.652 | 351.67 | 1145.43 | -4839.38 | 615.745 | 2231 | 2371.31 | 151.515 | 2202.22 | 1672.04 |  | 44.7274 | 0 | 0 | 44.7274 | 44.7274 | 6.75 | 5.94 | 3.51 | 11.2 | -33.57 | 7.11 | 21.71 | 24.79 | 1.7 | 49.14 | 27.4 | 1.5 | 0.1 | 0.33 | 1 | -1.2 | 0.71 | 1.78 | 2.37 | 0.18 | 6.77 | 0.023902 | 0.022805 | 0.040157 | 0.15845 | -0.021412 | 0.11293 | 0.17841 | 0.31989 | 0.028294 | 0.86342 | 0.24532 | BEMCmpMgr 2022.3.2 (2522) | CSE 0.923.1 EXE | CBECC-Res 2022.3.2 (1368) | Natural Gas | -0.13107 | -0.13068 | 7.9 | 14.1 |  |  | 323.459 | 100.04 | 351.67 | 1163.2 | 0 | -4839.38 | 0 | 0 | 615.745 | 2226.02 | 2371.31 | 151.515 | 2463.57 | 0 | 0 | 0 | 0 | 0 | 3.67 | 4.96 | 3.51 | 11.41 | 0 | -33.57 | 0 | 0 | 7.11 | 21.67 | 24.79 | 1.7 | 45.25 | 0.51 | 0.07 | 0.33 | 1.02 | -1.2 | 0 | 0 | 0.71 | 1.78 | 2.37 | 0.18 | 5.77 | 0.15475 | 0.021116 | 0.040157 | 0.15997 | 0 | -0.021412 | 0 | 0 | 0.11293 | 0.1788 | 0.31989 | 0.028294 | 0.9945 | 118.357 | 517.54 | 351.67 | 0 | 2615 | 989.001 | 3267.2 | 327.5 | 8186.27 | 98.527 | 173.202 | 73.4 | 345.129 | 15.1 | 18 | 3.51 | 22.6 | 29.81 | 19.58 | 34.27 | 4.07 | 146.94 | 15.1 | 18 | 3.51 | 22.6 | 29.81 | 19.58 | 34.27 | 4.07 | 146.94 | 3.34 | 0.37 | 0.33 | 5.54 | 2.89 | 3.3 | 3.28 | 0.46 | 19.51 | 3.34 | 0.37 | 0.33 | 5.54 | 2.89 | 3.3 | 3.28 | 0.46 | 19.51 | 0.054357 | 0.084893 | 0.040157 | 0 | 0.43196 | 0.11771 | 0.42886 | 0.093389 | 1.2513 | 39.8 | 22.8 | 30.8 | 46.3 | 22.9 | 33.4 | 29.6 | 34.7 | 23.55 | 0 | 21.15 | 6.25 | 23.55 | 0 | 22.85 | 36.36 | 1.93 | 0 | 1.5 | 1.43 | 1.93 | 0 | 0.89 | 8.69 | 1 | 1.2917 | 2.8676 |  |  | 4840.8 | 2.8676 | 0.15 | 0.05 | 0.96 | 0.15 | 0.05 | 1.15 |  |  | 1 | 1 | 36 | 34.8709 | 36.9692 | 39.1637 | 51.3053 | 58.0347 |  |  | 84.4312 | 11.3942 | 54.9499 | 168.919 | 0 | -200.219 | 0 | 0 | 117.484 | 296.05 | 394.718 | 30.6194 | 958.347 | 0 | 0 | 0 | 0 | 0 | 11.0009 | 16.7694 | 54.9499 | 166.989 | -200.219 | 117.484 | 296.357 | 394.718 | 30.6194 | 888.669 | 261.544 | 0 | 0 | 261.544 | 31.3628 | 61.9678 | 54.9499 | 0 | 480.792 | 157.518 | 545.321 | 76.2043 | 1408.12 | 576.136 | 1012.8 | 429.206 | 2018.14 | [35 empty] | 2094.4 | 43.2655 | 2095.22 | 43.2826
2025-01-30 21:42 | R:/30129Wilcox/TDS Basecase/2022/2525_autosize off/17 Prop Design Tests AE/W18R07.ribd22 | PropDesignTestAE | 7 | 1 | 2700 | Proposed and Standard | PASS | 2.61 | 5.7 | 1.9 | 31.2 | 3.5 | 29.6 | 169.513 | 86.0538 | 350.338 | 1144.4 | 0 | -4826.26 | 0 | 0 | 615.745 | 2230.8 | 2371.31 | 151.515 | 2293.41 | 1750.3 |  | 0 | 0 | 0 | 0 | 0 | 0 | 1.85 | 2.29 | 3.51 | 11.39 | 0 | -32.54 | 0 | 0 | 7.28 | 21.75 | 24.96 | 1.74 | 42.23 | 19.04 | 0.27 | 0.06 | 0.33 | 1 | -1.27 | 0 | 0 | 0.7 | 1.78 | 2.37 | 0.18 | 5.42 | 0.055302 | 0.020603 | 0.040005 | 0.1555 | 0 | -0.029657 | 0 | 0 | 0.11293 | 0.18005 | 0.31989 | 0.028294 | 0.88292 | 0.27141 | 25.0959 | 130.147 | 350.338 | 1128.66 | -4826.26 | 615.745 | 2235.27 | 2371.31 | 151.515 | 2181.82 | 1634.24 |  | 26.885 | 0 | 0 | 26.885 | 26.885 | 4.05 | 2.87 | 3.51 | 11.22 | -32.55 | 7.28 | 21.79 | 24.96 | 1.74 | 44.87 | 21.65 | 0.9 | 0.09 | 0.33 | 0.98 | -1.27 | 0.7 | 1.78 | 2.37 | 0.18 | 6.06 | 0.0095064 | 0.021725 | 0.040005 | 0.1505 | -0.029657 | 0.11293 | 0.17972 | 0.31989 | 0.028294 | 0.83292 | 0.22174 | BEMCmpMgr 2022.3.2 (2522) | CSE 0.923.1 EXE | CBECC-Res 2022.3.2 (1368) | Natural Gas | -0.050001 | -0.049669 | 5.9 | 12.1 |  |  | 169.513 | 86.0538 | 350.338 | 1144.4 | 0 | -4826.26 | 0 | 0 | 615.745 | 2230.8 | 2371.31 | 151.515 | 2293.41 | 0 | 0 | 0 | 0 | 0 | 1.85 | 2.29 | 3.51 | 11.39 | 0 | -32.54 | 0 | 0 | 7.28 | 21.75 | 24.96 | 1.74 | 42.23 | 0.27 | 0.06 | 0.33 | 1 | -1.27 | 0 | 0 | 0.7 | 1.78 | 2.37 | 0.18 | 5.42 | 0.055302 | 0.020603 | 0.040005 | 0.1555 | 0 | -0.029657 | 0 | 0 | 0.11293 | 0.18005 | 0.31989 | 0.028294 | 0.88292 | 76.2361 | 525.16 | 350.338 | 0 | 2615 | 989.001 | 3267.2 | 327.5 | 8150.43 | 63.4607 | 172.727 | 73.4 | 309.588 | 9.78 | 10.12 | 3.51 | 22.59 | 30.75 | 19.65 | 34.59 | 4.38 | 135.37 | 9.78 | 10.12 | 3.51 | 22.59 | 30.75 | 19.65 | 34.59 | 4.38 | 135.37 | 2.15 | 0.39 | 0.33 | 5.52 | 2.88 | 3.29 | 3.27 | 0.46 | 18.29 | 2.15 | 0.39 | 0.33 | 5.52 | 2.88 | 3.29 | 3.27 | 0.46 | 18.29 | 0.029623 | 0.080068 | 0.040005 | 0 | 0.43196 | 0.11771 | 0.42886 | 0.093389 | 1.2216 | 41.4 | 24 | 31.2 | 47.1 | 24.1 | 33.1 | 29.6 | 33.1 | 19.04 | 0 | 17.87 | 3.78 | 19.04 | 0 | 14.48 | 31.52 | 1.66 | 0 | 1.44 | 0.86 | 1.66 | 0 | 0.84 | 7.55 | 1 | 1.4579 | 3.0616 |  |  | 4827.68 | 3.0616 | 0.15 | 0.06 | 0.9 | 0.15 | 0.06 | 1.02 |  |  | 1 | 1 | 36 | 36.0201 | 35.9244 | 39.0402 | 49.5121 | 58.6965 |  |  | 44.4122 | 9.6163 | 54.5819 | 165.562 | 0 | -211.758 | 0 | 0 | 117.191 | 296.361 | 393.641 | 30.5336 | 900.141 | 0 | 0 | 0 | 0 | 0 | 6.1234 | 14.8128 | 54.5819 | 163.779 | -211.758 | 117.191 | 296.636 | 393.641 | 30.5336 | 865.541 | 157.21 | 0 | 0 | 157.21 | 20.2721 | 64.2655 | 54.5819 | 0 | 479.533 | 157.063 | 543.787 | 75.98 | 1395.48 | 371.087 | 1010.02 | 429.206 | 1810.32 | [35 empty] | 2103.37 | 43.5691 | 2093.47 | 43.3639
2025-01-30 21:43 | R:/30129Wilcox/TDS Basecase/2022/2525_autosize off/17 Prop Design Tests AE/W18R08.ribd22 | PropDesignTestAE | 8 | 1 | 2700 | Proposed and Standard | PASS | 3.87 | 4.2 | 2.2 | 24.8 | 3.4 | 28.5 | 188.3 | 683.391 | 352.928 | 1079.96 | 0 | -5558.62 | 0 | 0 | 615.745 | 2251.87 | 2371.31 | 151.515 | 2136.4 | 2304.58 |  | 0 | 0 | 0 | 0 | 0 | 0 | 2.09 | 16.16 | 3.48 | 9.9 | 0 | -41.99 | 0 | 0 | 6.63 | 21.65 | 24.16 | 1.6 | 43.68 | 31.63 | 0.3 | 0.53 | 0.33 | 0.94 | -1.38 | 0 | 0 | 0.71 | 1.8 | 2.37 | 0.18 | 5.78 | 0.078672 | 0.088507 | 0.0403 | 0.14461 | 0 | -0.029278 | 0 | 0 | 0.11293 | 0.18043 | 0.31989 | 0.028294 | 0.96435 | 0.35209 | 32.4126 | 817.183 | 352.928 | 1060.73 | -5558.62 | 615.745 | 2257.67 | 2371.31 | 151.515 | 2100.88 | 2263.26 |  | 26.5564 | 0 | 0 | 26.5564 | 26.5564 | 4.09 | 18.17 | 3.48 | 9.76 | -42.05 | 6.63 | 21.7 | 24.16 | 1.6 | 47.54 | 35.5 | 0.9 | 0.61 | 0.33 | 0.93 | -1.38 | 0.71 | 1.8 | 2.37 | 0.18 | 6.45 | 0.016869 | 0.092851 | 0.0403 | 0.14326 | -0.029278 | 0.11293 | 0.1801 | 0.31989 | 0.028294 | 0.90521 | 0.29328 | BEMCmpMgr 2022.3.2 (2522) | CSE 0.923.1 EXE | CBECC-Res 2022.3.2 (1368) | Natural Gas | -0.05914 | -0.058809 | 8.1 | 10.9 |  |  | 188.3 | 683.391 | 352.928 | 1079.96 | 0 | -5558.62 | 0 | 0 | 615.745 | 2251.87 | 2371.31 | 151.515 | 2136.4 | 0 | 0 | 0 | 0 | 0 | 2.09 | 16.16 | 3.48 | 9.9 | 0 | -41.99 | 0 | 0 | 6.63 | 21.65 | 24.16 | 1.6 | 43.68 | 0.3 | 0.53 | 0.33 | 0.94 | -1.38 | 0 | 0 | 0.71 | 1.8 | 2.37 | 0.18 | 5.78 | 0.078672 | 0.088507 | 0.0403 | 0.14461 | 0 | -0.029278 | 0 | 0 | 0.11293 | 0.18043 | 0.31989 | 0.028294 | 0.96435 | 103.516 | 2526.63 | 352.928 | 0 | 2615 | 989.001 | 3267.2 | 327.5 | 10181.8 | 86.1723 | 168.236 | 73.4 | 327.808 | 13.22 | 52.72 | 3.48 | 21.97 | 27.93 | 19.42 | 33.45 | 3.61 | 175.8 | 13.22 | 52.72 | 3.48 | 21.97 | 27.93 | 19.42 | 33.45 | 3.61 | 175.8 | 2.93 | 1.68 | 0.33 | 5.38 | 2.89 | 3.3 | 3.28 | 0.46 | 20.25 | 2.93 | 1.68 | 0.33 | 5.38 | 2.89 | 3.3 | 3.28 | 0.46 | 20.25 | 0.047933 | 0.26904 | 0.0403 | 0 | 0.43196 | 0.11771 | 0.42886 | 0.093389 | 1.4292 | 34.6 | 23.9 | 24.8 | 38.8 | 24 | 27 | 28.5 | 31.9 | 31.63 | 0 | 31.78 | 3.72 | 31.63 | 0 | 57.37 | 34.02 | 2.1 | 0 | 1.92 | 0.85 | 2.1 | 0 | 2.18 | 8.14 | 1 | 1.4474 | 3.4013 |  |  | 5560.25 | 3.4013 | 0.16 | 0.07 | 0.96 | 0.17 | 0.06 | 1.09 |  |  | 1 | 1 | 36 | 30.6635 | 34.8538 | 34.9094 | 59.5475 | 82.9221 |  |  | 49.4341 | 88.8038 | 55.1465 | 157.199 | 0 | -229.671 | 0 | 0 | 117.484 | 299.732 | 394.718 | 30.6194 | 963.465 | 0 | 0 | 0 | 0 | 0 | 8.2935 | 102.317 | 55.1465 | 155.086 | -229.671 | 117.484 | 300.052 | 394.718 | 30.6194 | 934.045 | 155.288 | 0 | 0 | 155.288 | 27.5995 | 279.746 | 55.1465 | 0 | 480.792 | 157.518 | 545.321 | 76.2043 | 1622.33 | 503.892 | 983.757 | 429.206 | 1916.86 | [35 empty] | 2487.51 | 44.7374 | 2439.22 | 43.8689
2025-01-30 21:44 | R:/30129Wilcox/TDS Basecase/2022/2525_autosize off/17 Prop Design Tests AE/W18R09.ribd22 | PropDesignTestAE | 9 | 1 | 2700 | Proposed and Standard | PASS | 5.01 | 5.1 | 2.7 | 26.2 | 4.9 | 28 | 371.02 | 623.999 | 349.645 | 1117.78 | 0 | -5514.86 | 0 | 0 | 615.745 | 2242.17 | 2371.31 | 151.515 | 2328.32 | 2462.44 |  | 0 | 0 | 0 | 0 | 0 | 0 | 4.11 | 16.11 | 3.44 | 10.25 | 0 | -39.8 | 0 | 0 | 6.66 | 21.49 | 24.13 | 1.61 | 48 | 33.91 | 0.57 | 0.52 | 0.33 | 0.98 | -1.35 | 0 | 0 | 0.71 | 1.79 | 2.37 | 0.18 | 6.1 | 0.16489 | 0.10132 | 0.039926 | 0.15345 | 0 | -0.024849 | 0 | 0 | 0.11293 | 0.18003 | 0.31989 | 0.028294 | 1.0759 | 0.45958 | 50.7957 | 772.534 | 349.645 | 1094.03 | -5514.86 | 615.745 | 2248.43 | 2371.31 | 151.515 | 2139.14 | 2267 |  | 46.3242 | 0 | 0 | 46.3242 | 46.3242 | 7.03 | 18.38 | 3.44 | 10.07 | -39.86 | 6.66 | 21.55 | 24.13 | 1.61 | 53.01 | 38.92 | 1.56 | 0.61 | 0.33 | 0.96 | -1.35 | 0.71 | 1.8 | 2.37 | 0.18 | 7.17 | 0.026219 | 0.10692 | 0.039926 | 0.15141 | -0.024849 | 0.11293 | 0.17964 | 0.31989 | 0.028294 | 0.94038 | 0.32448 | BEMCmpMgr 2022.3.2 (2522) | CSE 0.923.1 EXE | CBECC-Res 2022.3.2 (1368) | Natural Gas | -0.1355 | -0.13511 | 9.5 | 12.9 |  |  | 371.02 | 623.999 | 349.645 | 1117.78 | 0 | -5514.86 | 0 | 0 | 615.745 | 2242.17 | 2371.31 | 151.515 | 2328.32 | 0 | 0 | 0 | 0 | 0 | 4.11 | 16.11 | 3.44 | 10.25 | 0 | -39.8 | 0 | 0 | 6.66 | 21.49 | 24.13 | 1.61 | 48 | 0.57 | 0.52 | 0.33 | 0.98 | -1.35 | 0 | 0 | 0.71 | 1.79 | 2.37 | 0.18 | 6.1 | 0.16489 | 0.10132 | 0.039926 | 0.15345 | 0 | -0.024849 | 0 | 0 | 0.11293 | 0.18003 | 0.31989 | 0.028294 | 1.0759 | 155.669 | 2401.31 | 349.645 | 0 | 2615 | 989.001 | 3267.2 | 327.5 | 10105.3 | 129.626 | 169.652 | 73.4 | 372.678 | 19.79 | 53.44 | 3.44 | 22.17 | 28.1 | 19.41 | 33.48 | 3.59 | 183.42 | 19.79 | 53.44 | 3.44 | 22.17 | 28.1 | 19.41 | 33.48 | 3.59 | 183.42 | 4.39 | 1.73 | 0.33 | 5.43 | 2.89 | 3.3 | 3.28 | 0.46 | 21.81 | 4.39 | 1.73 | 0.33 | 5.43 | 2.89 | 3.3 | 3.28 | 0.46 | 21.81 | 0.064531 | 0.30766 | 0.039926 | 0 | 0.43196 | 0.11771 | 0.42886 | 0.093389 | 1.4841 | 34.3 | 21.7 | 26.2 | 39.4 | 21.7 | 28.9 | 28 | 32.9 | 33.91 | 0 | 32.46 | 6.46 | 33.91 | 0 | 58.6 | 40.24 | 2.4 | 0 | 1.98 | 1.48 | 2.4 | 0 | 2.3 | 9.58 | 1 | 1.3587 | 3.2336 |  |  | 5516.47 | 3.2336 | 0.16 | 0.06 | 1.02 | 0.17 | 0.06 | 1.22 |  |  | 1 | 1 | 36 | 31.9569 | 35.8215 | 35.2382 | 62.2335 | 86.5181 |  |  | 95.3696 | 85.8932 | 54.6335 | 163.171 | 0 | -225.169 | 0 | 0 | 117.484 | 298.325 | 394.718 | 30.6194 | 1015.04 | 0 | 0 | 0 | 0 | 0 | 12.6509 | 101.954 | 54.6335 | 160.302 | -225.169 | 117.484 | 298.686 | 394.718 | 30.6194 | 945.878 | 270.881 | 0 | 0 | 270.881 | 40.5753 | 287.35 | 54.6335 | 0 | 480.792 | 157.518 | 545.321 | 76.2043 | 1642.39 | 757.988 | 992.04 | 429.206 | 2179.23 | [35 empty] | 2455.6 | 44.5139 | 2412.54 | 43.7334
2025-01-30 21:45 | R:/30129Wilcox/TDS Basecase/2022/2525_autosize off/17 Prop Design Tests AE/W18R10.ribd22 | PropDesignTestAE | 10 | 1 | 2700 | Proposed and Standard | PASS | 6.04 | 5.3 | 3 | 26.2 | 6.2 | 27.5 | 620.488 | 975.857 | 347.461 | 1138.42 | 0 | -5923.49 | 0 | 0 | 615.745 | 2244.41 | 2371.31 | 151.515 | 2541.71 | 3082.22 |  | 0 | 0 | 0 | 0 | 0 | 0 | 6.85 | 18.62 | 3.42 | 10.78 | 0 | -41.69 | 0 | 0 | 6.83 | 21.49 | 24.25 | 1.65 | 52.2 | 39.67 | 0.98 | 0.74 | 0.33 | 1.01 | -1.47 | 0 | 0 | 0.71 | 1.79 | 2.37 | 0.18 | 6.64 | 0.25822 | 0.11513 | 0.039676 | 0.1742 | 0 | -0.02867 | 0 | 0 | 0.11293 | 0.17918 | 0.31989 | 0.028294 | 1.1988 | 0.58722 | 80.8553 | 1149.14 | 347.461 | 1113.75 | -5923.49 | 615.745 | 2250.11 | 2371.31 | 151.515 | 2156.39 | 2691.2 |  | 70.9404 | 0 | 0 | 70.9404 | 70.9404 | 10.8 | 20.87 | 3.42 | 10.62 | -41.76 | 6.83 | 21.53 | 24.25 | 1.65 | 58.21 | 45.71 | 2.39 | 0.84 | 0.33 | 0.99 | -1.47 | 0.71 | 1.79 | 2.37 | 0.18 | 8.13 | 0.035671 | 0.11887 | 0.039676 | 0.17353 | -0.02867 | 0.11293 | 0.17869 | 0.31989 | 0.028294 | 0.97888 | 0.36775 | BEMCmpMgr 2022.3.2 (2522) | CSE 0.923.1 EXE | CBECC-Res 2022.3.2 (1368) | Natural Gas | -0.21996 | -0.21948 | 10.3 | 13.2 |  |  | 620.488 | 975.857 | 347.461 | 1138.42 | 0 | -5923.49 | 0 | 0 | 615.745 | 2244.41 | 2371.31 | 151.515 | 2541.71 | 0 | 0 | 0 | 0 | 0 | 6.85 | 18.62 | 3.42 | 10.78 | 0 | -41.69 | 0 | 0 | 6.83 | 21.49 | 24.25 | 1.65 | 52.2 | 0.98 | 0.74 | 0.33 | 1.01 | -1.47 | 0 | 0 | 0.71 | 1.79 | 2.37 | 0.18 | 6.64 | 0.25822 | 0.11513 | 0.039676 | 0.1742 | 0 | -0.02867 | 0 | 0 | 0.11293 | 0.17918 | 0.31989 | 0.028294 | 1.1988 | 216.291 | 3466.8 | 347.461 | 0 | 2615 | 989.001 | 3267.2 | 327.5 | 11229.2 | 180.113 | 168.96 | 73.4 | 422.473 | 27.56 | 60.51 | 3.42 | 22.11 | 28.93 | 19.43 | 33.69 | 3.93 | 199.58 | 27.56 | 60.51 | 3.42 | 22.11 | 28.93 | 19.43 | 33.69 | 3.93 | 199.58 | 6.1 | 2.35 | 0.33 | 5.4 | 2.89 | 3.3 | 3.28 | 0.46 | 24.11 | 6.1 | 2.35 | 0.33 | 5.4 | 2.89 | 3.3 | 3.28 | 0.46 | 24.11 | 0.08752 | 0.33197 | 0.039676 | 0 | 0.43196 | 0.11771 | 0.42886 | 0.093389 | 1.5311 | 34.9 | 20.8 | 26.2 | 40.2 | 20.9 | 29.2 | 27.5 | 33.7 | 39.67 | 0 | 35.8 | 9.91 | 39.67 | 0 | 66.32 | 47.28 | 3.06 | 0 | 2.28 | 2.27 | 3.06 | 0 | 3.02 | 11.16 | 1 | 1.4178 | 3.4737 |  |  | 5925.23 | 3.4737 | 0.18 | 0.07 | 1.11 | 0.18 | 0.07 | 1.39 |  |  | 1 | 1 | 36 | 34.9275 | 38.3231 | 38.3432 | 66.8212 | 95.1993 |  |  | 163.304 | 123.548 | 54.2922 | 168.363 | 0 | -244.807 | 0 | 0 | 117.484 | 298.296 | 394.718 | 30.6194 | 1105.82 | 0 | 0 | 0 | 0 | 0 | 20.2378 | 139.612 | 54.2922 | 165.498 | -244.807 | 117.484 | 298.538 | 394.718 | 30.6194 | 976.193 | 414.824 | 0 | 0 | 414.824 | 57.0755 | 390.263 | 54.2922 | 0 | 480.792 | 157.518 | 545.321 | 76.2043 | 1761.47 | 1053.21 | 987.994 | 429.206 | 2470.41 | [35 empty] | 2625.84 | 44.3163 | 2570.22 | 43.3775
2025-01-30 21:46 | R:/30129Wilcox/TDS Basecase/2022/2525_autosize off/17 Prop Design Tests AE/W18R11.ribd22 | PropDesignTestAE | 11 | 1 | 2700 | Proposed and Standard | PASS | 13.03 | 7 | 4.7 | 28.1 | 12.1 | 26.6 | 1875.63 | 1426.74 | 345.115 | 1332.08 | 0 | -6520.24 | 0 | 0 | 615.745 | 2232.28 | 2371.31 | 151.515 | 3830.18 | 4979.57 |  | 0 | 0 | 0 | 0 | 0 | 0 | 20.43 | 28.35 | 3.45 | 12.77 | 0 | -43.5 | 0 | 0 | 7.01 | 21.92 | 24.64 | 1.69 | 76.76 | 65 | 2.79 | 1.13 | 0.32 | 1.22 | -1.32 | 0 | 0 | 0.7 | 1.77 | 2.36 | 0.18 | 9.15 | 0.60366 | 0.14044 | 0.039408 | 0.20019 | 0 | -0.012894 | 0 | 0 | 0.11293 | 0.17637 | 0.31989 | 0.028294 | 1.6083 | 0.98369 | 202.871 | 1641.19 | 345.115 | 1298.07 | -6520.24 | 615.745 | 2235.23 | 2371.31 | 151.515 | 2340.8 | 3487.24 |  | 202.864 | 0 | 0 | 202.864 | 202.864 | 30.38 | 31.74 | 3.45 | 12.46 | -43.54 | 7.01 | 21.94 | 24.64 | 1.69 | 89.77 | 78.03 | 6.86 | 1.26 | 0.32 | 1.19 | -1.32 | 0.7 | 1.77 | 2.36 | 0.18 | 13.32 | 0.071899 | 0.14369 | 0.039408 | 0.19213 | -0.012894 | 0.11293 | 0.17575 | 0.31989 | 0.028294 | 1.0711 | 0.44712 | BEMCmpMgr 2022.3.2 (2522) | CSE 0.923.1 EXE | CBECC-Res 2022.3.2 (1368) | Natural Gas | -0.53719 | -0.53657 | 14.5 | 16.7 |  |  | 1875.63 | 1426.74 | 345.115 | 1332.08 | 0 | -6520.24 | 0 | 0 | 615.745 | 2232.28 | 2371.31 | 151.515 | 3830.18 | 0 | 0 | 0 | 0 | 0 | 20.43 | 28.35 | 3.45 | 12.77 | 0 | -43.5 | 0 | 0 | 7.01 | 21.92 | 24.64 | 1.69 | 76.76 | 2.79 | 1.13 | 0.32 | 1.22 | -1.32 | 0 | 0 | 0.7 | 1.77 | 2.36 | 0.18 | 9.15 | 0.60366 | 0.14044 | 0.039408 | 0.20019 | 0 | -0.012894 | 0 | 0 | 0.11293 | 0.17637 | 0.31989 | 0.028294 | 1.6083 | 525.752 | 4972.81 | 345.115 | 0 | 2615 | 989.001 | 3267.2 | 327.5 | 13042.4 | 437.715 | 172.421 | 73.4 | 683.536 | 66.46 | 92.41 | 3.45 | 22.59 | 30.15 | 19.59 | 34.48 | 4.2 | 273.33 | 66.46 | 92.41 | 3.45 | 22.59 | 30.15 | 19.59 | 34.48 | 4.2 | 273.33 | 14.96 | 3.66 | 0.32 | 5.59 | 2.88 | 3.32 | 3.26 | 0.46 | 34.45 | 14.96 | 3.66 | 0.32 | 5.59 | 2.88 | 3.32 | 3.26 | 0.46 | 34.45 | 0.15981 | 0.43258 | 0.039408 | 0 | 0.43196 | 0.11771 | 0.42886 | 0.093389 | 1.7037 | 35.2 | 15.9 | 28.1 | 42.2 | 16 | 32.8 | 26.6 | 38.7 | 65 | 0 | 49.83 | 28.2 | 65 | 0 | 101.52 | 83.39 | 5.46 | 0 | 3.05 | 6.58 | 5.46 | 0 | 4.74 | 19.79 | 1 | 1.5154 | 4.2886 |  |  | 6522.15 | 4.2886 | 0.17 | 0.05 | 1.52 | 0.17 | 0.05 | 2.31 |  |  | 1 | 1 | 36 | 39.6703 | 46.0422 | 43.8086 | 80.5233 | 108.557 |  |  | 464.139 | 187.491 | 53.5975 | 202.178 | 0 | -220.227 | 0 | 0 | 117.085 | 294.402 | 392.71 | 30.4523 | 1521.83 | 0 | 0 | 0 | 0 | 0 | 45.8859 | 209.032 | 53.5975 | 197.686 | -220.227 | 117.085 | 294.3 | 392.71 | 30.4523 | 1120.52 | 1186.25 | 0 | 0 | 1186.25 | 126.379 | 608.366 | 53.5975 | 0 | 479.082 | 156.597 | 542.438 | 75.7932 | 2042.25 | 2559.54 | 1008.23 | 429.206 | 3996.97 | [35 empty] | 3066.52 | 47.0169 | 3030.42 | 46.4636
2025-01-30 21:47 | R:/30129Wilcox/TDS Basecase/2022/2525_autosize off/17 Prop Design Tests AE/W18R12.ribd22 | PropDesignTestAE | 12 | 1 | 2700 | Proposed and Standard | PASS | 12.24 | 8.2 | 5.1 | 29.6 | 12.1 | 26.7 | 1655.13 | 407.271 | 344.296 | 1401.6 | 0 | -5373.52 | 0 | 0 | 615.745 | 2209.13 | 2371.31 | 151.515 | 3782.48 | 3808.3 |  | 0 | 0 | 0 | 0 | 0 | 0 | 18.46 | 15.46 | 3.44 | 13.67 | 0 | -35.68 | 0 | 0 | 7.04 | 21.64 | 24.63 | 1.69 | 70.35 | 51.03 | 2.5 | 0.41 | 0.32 | 1.27 | -1.04 | 0 | 0 | 0.7 | 1.75 | 2.36 | 0.18 | 8.45 | 0.67525 | 0.067478 | 0.039315 | 0.22254 | 0 | -0.012858 | 0 | 0 | 0.11293 | 0.17528 | 0.31989 | 0.028294 | 1.6281 | 1.0046 | 176.063 | 551.198 | 344.296 | 1369.69 | -5373.52 | 615.745 | 2214.21 | 2371.31 | 151.515 | 2420.51 | 2441.25 |  | 184.458 | 0 | 0 | 184.458 | 184.458 | 27.59 | 18.92 | 3.44 | 13.32 | -35.71 | 7.04 | 21.68 | 24.63 | 1.69 | 82.6 | 63.27 | 6.22 | 0.52 | 0.32 | 1.24 | -1.04 | 0.7 | 1.75 | 2.36 | 0.18 | 12.25 | 0.076461 | 0.072853 | 0.039315 | 0.21764 | -0.012858 | 0.11293 | 0.17462 | 0.31989 | 0.028294 | 1.0292 | 0.40627 | BEMCmpMgr 2022.3.2 (2522) | CSE 0.923.1 EXE | CBECC-Res 2022.3.2 (1368) | Natural Gas | -0.59897 | -0.59831 | 14.8 | 19.3 |  |  | 1655.13 | 407.271 | 344.296 | 1401.6 | 0 | -5373.52 | 0 | 0 | 615.745 | 2209.13 | 2371.31 | 151.515 | 3782.48 | 0 | 0 | 0 | 0 | 0 | 18.46 | 15.46 | 3.44 | 13.67 | 0 | -35.68 | 0 | 0 | 7.04 | 21.64 | 24.63 | 1.69 | 70.35 | 2.5 | 0.41 | 0.32 | 1.27 | -1.04 | 0 | 0 | 0.7 | 1.75 | 2.36 | 0.18 | 8.45 | 0.67525 | 0.067478 | 0.039315 | 0.22254 | 0 | -0.012858 | 0 | 0 | 0.11293 | 0.17528 | 0.31989 | 0.028294 | 1.6281 | 479.185 | 2202.26 | 344.296 | 0 | 2615 | 989.001 | 3267.2 | 327.5 | 10224.4 | 398.885 | 178.777 | 73.4 | 651.062 | 60.68 | 61.66 | 3.44 | 23.36 | 30.38 | 19.59 | 34.51 | 4.16 | 237.78 | 60.68 | 61.66 | 3.44 | 23.36 | 30.38 | 19.59 | 34.51 | 4.16 | 237.78 | 13.65 | 1.9 | 0.32 | 5.8 | 2.88 | 3.32 | 3.26 | 0.46 | 31.59 | 13.65 | 1.9 | 0.32 | 5.8 | 2.88 | 3.32 | 3.26 | 0.46 | 31.59 | 0.17508 | 0.29723 | 0.039315 | 0 | 0.43196 | 0.11771 | 0.42886 | 0.093389 | 1.5836 | 34.2 | 15 | 29.6 | 42.4 | 15.1 | 34.7 | 26.7 | 38.8 | 51.03 | 0 | 37.62 | 25.65 | 51.03 | 0 | 70.37 | 78.77 | 4.5 | 0 | 2.32 | 5.98 | 4.5 | 0 | 2.93 | 18.74 | 1 | 1.4199 | 3.4362 |  |  | 5375.1 | 3.4362 | 0.13 | 0.04 | 1.41 | 0.13 | 0.04 | 2.13 |  |  | 1 | 1 | 36 | 33.5719 | 45.5963 | 37.5719 | 79.3989 | 93.9975 |  |  | 416.14 | 67.6808 | 53.4703 | 211.432 | 0 | -172.771 | 0 | 0 | 117.085 | 291.585 | 392.71 | 30.4523 | 1407.78 | 0 | 0 | 0 | 0 | 0 | 40.2803 | 86.8899 | 53.4703 | 206.901 | -172.771 | 117.085 | 291.734 | 392.71 | 30.4523 | 1046.75 | 1078.62 | 0 | 0 | 1078.62 | 118.039 | 316.017 | 53.4703 | 0 | 479.082 | 156.597 | 542.438 | 75.7932 | 1741.44 | 2332.48 | 1045.4 | 429.206 | 3807.08 | [35 empty] | 2502.9 | 46.5648 | 2476.28 | 46.0695
2025-01-30 21:48 | R:/30129Wilcox/TDS Basecase/2022/2525_autosize off/17 Prop Design Tests AE/W18R13.ribd22 | PropDesignTestAE | 13 | 1 | 2700 | Proposed and Standard | PASS | 9.88 | 5.3 | 3.6 | 26.8 | 9.3 | 27.7 | 1298.77 | 1948.55 | 347.461 | 1191.38 | 0 | -7048.19 | 0 | 0 | 615.745 | 2252.76 | 2371.31 | 151.515 | 3129.3 | 4786.16 |  | 0 | 0 | 0 | 0 | 0 | 0 | 14.59 | 35.53 | 3.47 | 11.59 | 0 | -47.55 | 0 | 0 | 7.01 | 22.09 | 24.52 | 1.67 | 72.92 | 65.18 | 2.01 | 1.52 | 0.32 | 1.1 | -1.4 | 0 | 0 | 0.7 | 1.79 | 2.36 | 0.18 | 8.58 | 0.55342 | 0.18501 | 0.039676 | 0.18314 | 0 | -0.025568 | 0 | 0 | 0.11293 | 0.17734 | 0.31989 | 0.028294 | 1.5741 | 0.96125 | 149.026 | 2193.57 | 347.461 | 1164.74 | -7048.19 | 615.745 | 2257.15 | 2371.31 | 151.515 | 2202.33 | 3854.8 |  | 140.764 | 0 | 0 | 140.764 | 140.764 | 21.28 | 38.96 | 3.47 | 11.35 | -47.63 | 7.01 | 22.12 | 24.52 | 1.67 | 82.75 | 75.06 | 4.78 | 1.65 | 0.32 | 1.07 | -1.4 | 0.7 | 1.79 | 2.36 | 0.18 | 11.45 | 0.067214 | 0.18942 | 0.039676 | 0.17902 | -0.025568 | 0.11293 | 0.17683 | 0.31989 | 0.028294 | 1.0877 | 0.47533 | BEMCmpMgr 2022.3.2 (2522) | CSE 0.923.1 EXE | CBECC-Res 2022.3.2 (1368) | Natural Gas | -0.48643 | -0.48592 | 11.9 | 13.2 |  |  | 1298.77 | 1948.55 | 347.461 | 1191.38 | 0 | -7048.19 | 0 | 0 | 615.745 | 2252.76 | 2371.31 | 151.515 | 3129.3 | 0 | 0 | 0 | 0 | 0 | 14.59 | 35.53 | 3.47 | 11.59 | 0 | -47.55 | 0 | 0 | 7.01 | 22.09 | 24.52 | 1.67 | 72.92 | 2.01 | 1.52 | 0.32 | 1.1 | -1.4 | 0 | 0 | 0.7 | 1.79 | 2.36 | 0.18 | 8.58 | 0.55342 | 0.18501 | 0.039676 | 0.18314 | 0 | -0.025568 | 0 | 0 | 0.11293 | 0.17734 | 0.31989 | 0.028294 | 1.5741 | 374.884 | 6389.13 | 347.461 | 0 | 2615 | 989.001 | 3267.2 | 327.5 | 14310.2 | 312.106 | 167.848 | 73.4 | 553.354 | 47.66 | 110.67 | 3.47 | 22 | 30.25 | 19.56 | 34.38 | 3.87 | 271.86 | 47.66 | 110.67 | 3.47 | 22 | 30.25 | 19.56 | 34.38 | 3.87 | 271.86 | 10.69 | 4.6 | 0.32 | 5.44 | 2.88 | 3.32 | 3.26 | 0.46 | 30.97 | 10.69 | 4.6 | 0.32 | 5.44 | 2.88 | 3.32 | 3.26 | 0.46 | 30.97 | 0.1466 | 0.54002 | 0.039676 | 0 | 0.43196 | 0.11771 | 0.42886 | 0.093389 | 1.7982 | 35.5 | 17.5 | 26.8 | 40.8 | 17.6 | 30.4 | 27.7 | 37 | 65.18 | 0 | 55.43 | 19.63 | 65.18 | 0 | 118.31 | 65.49 | 4.95 | 0 | 3.25 | 4.57 | 4.95 | 0 | 5.49 | 15.56 | 1 | 1.4823 | 4.4468 |  |  | 7050.26 | 4.4468 | 0.18 | 0.05 | 1.43 | 0.18 | 0.05 | 1.97 |  |  | 1 | 1 | 36 | 38.232 | 43.8258 | 41.8743 | 76.4772 | 104.071 |  |  | 334.264 | 252.673 | 53.9618 | 182.255 | 0 | -233.746 | 0 | 0 | 117.085 | 297.503 | 392.71 | 30.4523 | 1427.16 | 0 | 0 | 0 | 0 | 0 | 35.0201 | 274.178 | 53.9618 | 178.639 | -233.746 | 117.085 | 297.601 | 392.71 | 30.4523 | 1145.9 | 823.12 | 0 | 0 | 823.12 | 94.8163 | 765.786 | 53.9618 | 0 | 479.082 | 156.597 | 542.438 | 75.7932 | 2168.47 | 1825.04 | 981.492 | 429.206 | 3235.74 | [35 empty] | 3298.09 | 46.7797 | 3229.53 | 45.8073
2025-01-30 21:49 | R:/30129Wilcox/TDS Basecase/2022/2525_autosize off/17 Prop Design Tests AE/W18R14.ribd22 | PropDesignTestAE | 14 | 1 | 2700 | Proposed and Standard | PASS | 10.05 | 6.1 | 4 | 27.3 | 9.9 | 26.9 | 1766.88 | 1302.11 | 340.844 | 1424.67 | 0 | -6372.04 | 0 | 0 | 615.745 | 2225.98 | 2371.31 | 151.515 | 3827.03 | 4834.51 |  | 0 | 0 | 0 | 0 | 0 | 0 | 19.38 | 24.26 | 3.34 | 13.54 | 0 | -45.4 | 0 | 0 | 6.65 | 21.56 | 23.92 | 1.61 | 68.86 | 60.52 | 2.78 | 0.93 | 0.32 | 1.35 | -1.6 | 0 | 0 | 0.71 | 1.77 | 2.37 | 0.18 | 8.81 | 0.69224 | 0.11151 | 0.038921 | 0.26686 | 0 | -0.028936 | 0 | 0 | 0.11293 | 0.17535 | 0.31989 | 0.028294 | 1.717 | 1.1095 | 184.457 | 1524.83 | 340.844 | 1365.7 | -6372.04 | 615.745 | 2230.42 | 2371.31 | 151.515 | 2412.79 | 3415.83 |  | 179.249 | 0 | 0 | 179.249 | 179.249 | 26.98 | 27.27 | 3.34 | 12.98 | -45.47 | 6.65 | 21.59 | 23.92 | 1.61 | 78.87 | 70.57 | 5.99 | 1.04 | 0.32 | 1.29 | -1.6 | 0.71 | 1.77 | 2.37 | 0.18 | 12.07 | 0.087166 | 0.11523 | 0.038921 | 0.24482 | -0.028936 | 0.11293 | 0.17463 | 0.31989 | 0.028294 | 1.093 | 0.48614 | BEMCmpMgr 2022.3.2 (2522) | CSE 0.923.1 EXE | CBECC-Res 2022.3.2 (1368) | Natural Gas | -0.62409 | -0.62338 | 12.7 | 14.2 |  |  | 1766.88 | 1302.11 | 340.844 | 1424.67 | 0 | -6372.04 | 0 | 0 | 615.745 | 2225.98 | 2371.31 | 151.515 | 3827.03 | 0 | 0 | 0 | 0 | 0 | 19.38 | 24.26 | 3.34 | 13.54 | 0 | -45.4 | 0 | 0 | 6.65 | 21.56 | 23.92 | 1.61 | 68.86 | 2.78 | 0.93 | 0.32 | 1.35 | -1.6 | 0 | 0 | 0.71 | 1.77 | 2.37 | 0.18 | 8.81 | 0.69224 | 0.11151 | 0.038921 | 0.26686 | 0 | -0.028936 | 0 | 0 | 0.11293 | 0.17535 | 0.31989 | 0.028294 | 1.717 | 502.242 | 4367.88 | 340.844 | 0 | 2615 | 989.001 | 3267.2 | 327.5 | 12409.7 | 418.603 | 173.474 | 73.4 | 665.477 | 63.74 | 77.17 | 3.34 | 22.77 | 28.46 | 19.36 | 33.4 | 3.76 | 252 | 63.74 | 77.17 | 3.34 | 22.77 | 28.46 | 19.36 | 33.4 | 3.76 | 252 | 14.17 | 2.8 | 0.32 | 5.55 | 2.89 | 3.3 | 3.28 | 0.46 | 32.77 | 14.17 | 2.8 | 0.32 | 5.55 | 2.89 | 3.3 | 3.28 | 0.46 | 32.77 | 0.18711 | 0.32836 | 0.038921 | 0 | 0.43196 | 0.11771 | 0.42886 | 0.093389 | 1.6263 | 36.2 | 18 | 27.3 | 42.3 | 18 | 31.3 | 26.9 | 36.8 | 60.52 | 0 | 45.59 | 24.98 | 60.52 | 0 | 85.96 | 81.06 | 5.38 | 0 | 2.91 | 5.73 | 5.38 | 0 | 3.9 | 18.94 | 1 | 1.3914 | 3.4647 |  |  | 6373.9 | 3.4647 | 0.2 | 0.07 | 1.47 | 0.2 | 0.07 | 2.1 |  |  | 1 | 1 | 36 | 34.2539 | 50.9032 | 38.485 | 89.7647 | 93.3577 |  |  | 463.295 | 154.962 | 53.2583 | 224.604 | 0 | -265.909 | 0 | 0 | 117.484 | 294.517 | 394.718 | 30.6194 | 1467.55 | 0 | 0 | 0 | 0 | 0 | 43.9992 | 172.315 | 53.2583 | 214.843 | -265.909 | 117.484 | 294.598 | 394.718 | 30.6194 | 1055.93 | 1048.16 | 0 | 0 | 1048.16 | 129.213 | 466.44 | 53.2583 | 0 | 480.792 | 157.518 | 545.321 | 76.2043 | 1908.75 | 2447.78 | 1014.39 | 429.206 | 3891.38 | [35 empty] | 2716.85 | 42.6246 | 2658.79 | 41.7137
2025-01-30 21:50 | R:/30129Wilcox/TDS Basecase/2022/2525_autosize off/17 Prop Design Tests AE/W18R15.ribd22 | PropDesignTestAE | 15 | 1 | 2700 | Proposed and Standard | PASS | 3.82 | 1.8 | 1.3 | 20.8 | 1.6 | 27.7 | 102.784 | 4560.64 | 345.115 | 750.448 | 0 | -9664.29 | 0 | 0 | 615.745 | 2321.35 | 2371.31 | 151.515 | 1554.61 | 5758.99 |  | 0 | 0 | 0 | 0 | 0 | 0 | 1.2 | 60.47 | 3.38 | 7.08 | 0 | -67.19 | 0 | 0 | 6.78 | 22.37 | 24.02 | 1.62 | 59.73 | 72.13 | 0.17 | 3.03 | 0.32 | 0.67 | -2.46 | 0 | 0 | 0.71 | 1.85 | 2.37 | 0.18 | 6.84 | 0.064321 | 0.29727 | 0.039408 | 0.10819 | 0 | -0.052329 | 0 | 0 | 0.11293 | 0.18394 | 0.31989 | 0.028294 | 1.1019 | 0.50919 | 28.4155 | 4852.8 | 345.115 | 732.681 | -9664.29 | 615.745 | 2326.75 | 2371.31 | 151.515 | 1760.04 | 5959.01 |  | 12.4855 | 0 | 0 | 12.4855 | 12.4855 | 2.07 | 63.58 | 3.38 | 6.92 | -67.32 | 6.78 | 22.41 | 24.02 | 1.62 | 63.46 | 75.95 | 0.45 | 3.15 | 0.32 | 0.66 | -2.46 | 0.71 | 1.86 | 2.37 | 0.18 | 7.24 | 0.015683 | 0.3004 | 0.039408 | 0.10759 | -0.052329 | 0.11293 | 0.18368 | 0.31989 | 0.028294 | 1.0555 | 0.46309 | BEMCmpMgr 2022.3.2 (2522) | CSE 0.923.1 EXE | CBECC-Res 2022.3.2 (1368) | Natural Gas | -0.046359 | -0.046098 | 5.9 | 5 |  |  | 102.784 | 4560.64 | 345.115 | 750.448 | 0 | -9664.29 | 0 | 0 | 615.745 | 2321.35 | 2371.31 | 151.515 | 1554.61 | 0 | 0 | 0 | 0 | 0 | 1.2 | 60.47 | 3.38 | 7.08 | 0 | -67.19 | 0 | 0 | 6.78 | 22.37 | 24.02 | 1.62 | 59.73 | 0.17 | 3.03 | 0.32 | 0.67 | -2.46 | 0 | 0 | 0.71 | 1.85 | 2.37 | 0.18 | 6.84 | 0.064321 | 0.29727 | 0.039408 | 0.10819 | 0 | -0.052329 | 0 | 0 | 0.11293 | 0.18394 | 0.31989 | 0.028294 | 1.1019 | 63.0963 | 12794.7 | 345.115 | 0 | 2615 | 989.001 | 3267.2 | 327.5 | 20401.6 | 52.5339 | 141.633 | 73.4 | 267.567 | 8.08 | 171.65 | 3.38 | 18.64 | 29.13 | 19.39 | 33.62 | 3.77 | 287.66 | 8.08 | 171.65 | 3.38 | 18.64 | 29.13 | 19.39 | 33.62 | 3.77 | 287.66 | 1.78 | 8.13 | 0.32 | 4.53 | 2.89 | 3.3 | 3.28 | 0.46 | 24.69 | 1.78 | 8.13 | 0.32 | 4.53 | 2.89 | 3.3 | 3.28 | 0.46 | 24.69 | 0.035406 | 0.78466 | 0.039408 | 0 | 0.43196 | 0.11771 | 0.42886 | 0.093389 | 1.9314 | 35.8 | 23.3 | 20.8 | 37.6 | 23.4 | 22.1 | 27.7 | 29.3 | 72.13 | 0 | 74.2 | 1.75 | 72.13 | 0 | 175.75 | 26 | 4.19 | 0 | 4.18 | 0.4 | 4.19 | 0 | 8.55 | 6.21 | 1 | 1.3832 | 5.6571 |  |  | 9667.12 | 5.6571 | 0.24 | 0.17 | 1.14 | 0.24 | 0.17 | 1.21 |  |  | 1 | 1 | 36 | 52.9175 | 31.5509 | 57.2491 | 54.9047 | 139.101 |  |  | 28.0134 | 503.787 | 53.9257 | 111.794 | 0 | -409.976 | 0 | 0 | 117.484 | 308.602 | 394.718 | 30.6194 | 1138.97 | 0 | 0 | 0 | 0 | 0 | 7.5539 | 523.79 | 53.9257 | 109.579 | -409.976 | 117.484 | 308.985 | 394.718 | 30.6194 | 1136.68 | 73.0091 | 0 | 0 | 73.0091 | 17.0143 | 1351.9 | 53.9257 | 0 | 480.792 | 157.518 | 545.321 | 76.2043 | 2682.68 | 307.192 | 828.198 | 429.206 | 1564.6 | [35 empty] | 4439.78 | 45.9266 | 4338.39 | 44.8778
2025-01-30 21:51 | R:/30129Wilcox/TDS Basecase/2022/2525_autosize off/17 Prop Design Tests AE/W18R16.ribd22 | PropDesignTestAE | 16 | 1 | 2700 | Proposed and Standard | PASS | 3.95 | 3.2 | 1.9 | 47.3 | 21.8 | 29.9 | 4059.45 | 150.715 | 345.916 | 1582.92 | 0 | -5228.27 | 0 | 0 | 615.745 | 2165.83 | 2371.31 | 151.515 | 6215.13 | 6139 |  | 0 | 0 | 0 | 0 | 0 | 0 | 54.13 | 1.48 | 3.53 | 18.98 | 0 | -34.72 | 0 | 0 | 7.66 | 22.66 | 25.56 | 1.79 | 101.07 | 78.12 | 5.04 | 0.11 | 0.32 | 1.5 | -1.16 | 0 | 0 | 0.71 | 1.72 | 2.37 | 0.18 | 10.79 | 0.93686 | 0.020404 | 0.0395 | 0.2489 | 0 | -0.015195 | 0 | 0 | 0.11293 | 0.17153 | 0.31989 | 0.028294 | 1.8631 | 1.2457 | 347.51 | 285.864 | 345.916 | 1497.66 | -5228.27 | 615.745 | 2169.48 | 2371.31 | 151.515 | 2556.73 | 2476.95 |  | 389.677 | 0 | 0 | 389.677 | 389.677 | 57.82 | 2.73 | 3.53 | 17.99 | -34.7 | 7.66 | 22.68 | 25.56 | 1.79 | 105.06 | 82.07 | 12.86 | 0.22 | 0.32 | 1.43 | -1.16 | 0.71 | 1.72 | 2.37 | 0.18 | 18.65 | 0.097673 | 0.027637 | 0.0395 | 0.23968 | -0.015195 | 0.11293 | 0.17066 | 0.31989 | 0.028294 | 1.0211 | 0.40449 | BEMCmpMgr 2022.3.2 (2522) | CSE 0.923.1 EXE | CBECC-Res 2022.3.2 (1368) | Natural Gas | -0.84203 | -0.84117 | 3.8 | 4.8 |  |  | 4059.45 | 150.715 | 345.916 | 1582.92 | 0 | -5228.27 | 0 | 0 | 615.745 | 2165.83 | 2371.31 | 151.515 | 6215.13 | 0 | 0 | 0 | 0 | 0 | 54.13 | 1.48 | 3.53 | 18.98 | 0 | -34.72 | 0 | 0 | 7.66 | 22.66 | 25.56 | 1.79 | 101.07 | 5.04 | 0.11 | 0.32 | 1.5 | -1.16 | 0 | 0 | 0.71 | 1.72 | 2.37 | 0.18 | 10.79 | 0.93686 | 0.020404 | 0.0395 | 0.2489 | 0 | -0.015195 | 0 | 0 | 0.11293 | 0.17153 | 0.31989 | 0.028294 | 1.8631 | 673.193 | 736.022 | 345.916 | 0 | 2615 | 989.001 | 3267.2 | 327.5 | 8953.83 | 561.921 | 200.477 | 73.4 | 835.798 | 85.72 | 7.22 | 3.53 | 26.23 | 31.59 | 19.81 | 35.26 | 4.3 | 213.66 | 85.72 | 7.22 | 3.53 | 26.23 | 31.59 | 19.81 | 35.26 | 4.3 | 213.66 | 18.82 | 0.59 | 0.32 | 6.41 | 2.89 | 3.3 | 3.28 | 0.46 | 36.07 | 18.82 | 0.59 | 0.32 | 6.41 | 2.89 | 3.3 | 3.28 | 0.46 | 36.07 | 0.15861 | 0.088995 | 0.0395 | 0 | 0.43196 | 0.11771 | 0.42886 | 0.093389 | 1.359 | 63.7 | 16.3 | 47.3 | 66.9 | 16.2 | 49.2 | 29.9 | 51.7 | 78.12 | 0 | 28.78 | 53.29 | 78.12 | 0 | 19.62 | 103.08 | 6.97 | 0 | 2.37 | 12.46 | 6.97 | 0 | 1.76 | 24.38 | 1 | 1.4612 | 3.2146 |  |  | 5229.8 | 3.2146 | 0.14 | 0.05 | 1.8 | 0.14 | 0.05 | 3.31 |  |  | 1 | 1 | 36 | 23.3973 | 54.8757 | 29.5167 | 71.3904 | 46.7216 |  |  | 838.009 | 18.6988 | 54.0508 | 249.708 | 0 | -193.083 | 0 | 0 | 117.484 | 286.38 | 394.718 | 30.6194 | 1796.59 | 0 | 0 | 0 | 0 | 0 | 66.1843 | 35.7708 | 54.0508 | 237.831 | -193.083 | 117.484 | 286.263 | 394.718 | 30.6194 | 1029.84 | 2278.64 | 0 | 0 | 2278.64 | 141.394 | 98.4513 | 54.0508 | 0 | 480.792 | 157.518 | 545.321 | 76.2043 | 1553.73 | 3285.83 | 1172.29 | 429.206 | 4887.33 | [35 empty] | 2335.94 | 44.666 | 2352.72 | 44.9868
2025-01-30 21:52 | R:/30129Wilcox/TDS Basecase/2022/2525_autosize off/20 PV/W20R01.ribd22 | base | 12 | 1 | 2100 | Proposed and Standard | PASS | 5.86 | 4.1 | 2.4 | 32 | 1.8 | 41.5 | 132.426 | 246.874 | 277.073 | 1231.66 | 0 | -4445.25 | 0 | 0 | 505.557 | 939.077 | 2025.88 | 119.621 | 1032.92 | 1888.04 |  | 144.139 | 0 | 0 | 43.1492 | 187.288 | 144.139 | 27.57 | 11.97 | 3.56 | 15.14 | 0 | -37.31 | 0 | 0 | 7.43 | 19.56 | 27.07 | 1.72 | 76.71 | 58.24 | 6.24 | 0.34 | 0.33 | 1.43 | -1.1 | 0 | 0 | 0.74 | 2.86 | 2.59 | 0.19 | 13.62 | 0.057721 | 0.046324 | 0.031639 | 0.18536 | 0 | -0.010637 | 0 | 0 | 0.092723 | 0.10224 | 0.27357 | 0.022338 | 0.80127 | 0.32104 | 144.449 | 337.871 | 277.073 | 1201.82 | -4445.25 | 505.557 | 944.475 | 2025.88 | 119.621 | 1111.5 | 1961.22 |  | 155.717 | 0 | 43.1492 | 198.866 | 155.717 | 29.84 | 15.84 | 3.56 | 14.86 | -37.35 | 7.43 | 19.63 | 27.07 | 1.72 | 82.6 | 64.1 | 6.74 | 0.44 | 0.33 | 1.4 | -1.1 | 0.74 | 2.86 | 2.59 | 0.19 | 14.19 | 0.060372 | 0.051141 | 0.031639 | 0.17992 | -0.010637 | 0.092723 | 0.10257 | 0.27357 | 0.022338 | 0.80363 | 0.32307 | BEMCmpMgr 2022.3.2 (2522) | CSE 0.923.1 EXE | CBECC-Res 2022.3.2 (1368) | Natural Gas | 0.00236 | 0.0020313 | 7.1 | 9.1 |  |  | 132.426 | 246.874 | 277.073 | 1231.66 | 0 | -4445.25 | 0 | 0 | 505.557 | 939.077 | 2025.88 | 119.621 | 1032.92 | 144.139 | 0 | 0 | 43.1492 | 187.288 | 27.57 | 11.97 | 3.56 | 15.14 | 0 | -37.31 | 0 | 0 | 7.43 | 19.56 | 27.07 | 1.72 | 76.71 | 6.24 | 0.34 | 0.33 | 1.43 | -1.1 | 0 | 0 | 0.74 | 2.86 | 2.59 | 0.19 | 13.62 | 0.057721 | 0.046324 | 0.031639 | 0.18536 | 0 | -0.010637 | 0 | 0 | 0.092723 | 0.10224 | 0.27357 | 0.022338 | 0.80127 | 357.196 | 1475.05 | 277.073 | 0 | 2135 | 930.001 | 2637.81 | 297.5 | 8109.63 | 297.338 | 164.777 | 65.4 | 527.515 | 58.13 | 54.99 | 3.56 | 27.73 | 31.89 | 23.06 | 35.82 | 4.86 | 240.04 | 58.13 | 54.99 | 3.56 | 27.73 | 31.89 | 23.06 | 35.82 | 4.86 | 240.04 | 13.08 | 1.71 | 0.33 | 6.87 | 3.02 | 3.87 | 3.38 | 0.53 | 32.79 | 13.08 | 1.71 | 0.33 | 6.87 | 3.02 | 3.87 | 3.38 | 0.53 | 32.79 | 0.12677 | 0.20519 | 0.031639 | 0 | 0.35267 | 0.11028 | 0.34625 | 0.084835 | 1.2576 | 40.3 | 15.5 | 32 | 44.4 | 15.6 | 34.4 | 41.5 | 43.3 | 32.54 | 25.7 | 36.29 | 27.81 | 32.54 | 25.7 | 63.58 | 80.83 | 2.33 | 6.01 | 2.42 | 6.49 | 2.33 | 6.01 | 2.72 | 19.27 | 1 | 1.1746 | 2.8426 |  |  | 4446.56 | 2.8426 | 0.1 | 0.04 | 1.85 | 0.1 | 0.04 | 1.93 |  |  | 1 | 1 | 37.0009 | 25.3748 | 36.9992 | 28.6487 | 56.5787 | 66.4019 |  |  | 30.3527 | 43.7437 | 43.0303 | 185.614 | 0 | -142.926 | 0 | 0 | 96.1326 | 136.935 | 335.62 | 24.0421 | 752.544 | 842.853 | 0 | 0 | 252.315 | 1095.17 | 32.7217 | 56.9582 | 43.0303 | 181.772 | -142.926 | 96.1326 | 137.553 | 335.62 | 24.0421 | 764.904 | 910.555 | 0 | 252.315 | 1162.87 | 87.3849 | 221.667 | 43.0303 | 0 | 391.144 | 146.995 | 437.944 | 68.8504 | 1397.02 | 1738.68 | 963.536 | 382.427 | 3084.64 | [35 empty] | 2467.93 | 55.502 | 2443.31 | 54.9484
2025-01-30 21:53 | R:/30129Wilcox/TDS Basecase/2022/2525_autosize off/20 PV/W20R02.ribd22 | base | 12 | 1 | 2100 | Proposed and Standard | PASS | 5.86 | 4.1 | 5.8 | 28.6 | 2.6 | 40.7 | 132.426 | 246.874 | 277.073 | 1231.66 | 0 | -5478.17 | 0 | 0 | 505.557 | 939.077 | 2025.88 | 119.621 | 0.0004124 | 1888.04 |  | 144.139 | 0 | 0 | 43.1492 | 187.288 | 144.139 | 27.57 | 11.97 | 3.56 | 15.14 | 0 | -45.4 | 0 | 0 | 7.43 | 19.56 | 27.07 | 1.72 | 68.62 | 58.24 | 6.24 | 0.34 | 0.33 | 1.43 | -1.36 | 0 | 0 | 0.74 | 2.86 | 2.59 | 0.19 | 13.36 | 0.057721 | 0.046324 | 0.031639 | 0.18536 | 0 | -0.013109 | 0 | 0 | 0.092723 | 0.10224 | 0.27357 | 0.022338 | 0.7988 | 0.32104 | 144.449 | 337.871 | 277.073 | 1201.82 | -4445.25 | 505.557 | 944.475 | 2025.88 | 119.621 | 1111.5 | 1961.22 |  | 155.717 | 0 | 43.1492 | 198.866 | 155.717 | 29.84 | 15.84 | 3.56 | 14.86 | -37.35 | 7.43 | 19.63 | 27.07 | 1.72 | 82.6 | 64.1 | 6.74 | 0.44 | 0.33 | 1.4 | -1.1 | 0.74 | 2.86 | 2.59 | 0.19 | 14.19 | 0.060372 | 0.051141 | 0.031639 | 0.17992 | -0.010637 | 0.092723 | 0.10257 | 0.27357 | 0.022338 | 0.80363 | 0.32307 | BEMCmpMgr 2022.3.2 (2522) | CSE 0.923.1 EXE | CBECC-Res 2022.3.2 (1368) | Natural Gas | 0.0048317 | 0.0020313 | 16.9 | 9.1 |  |  | 132.426 | 246.874 | 277.073 | 1231.66 | 0 | -5478.17 | 0 | 0 | 505.557 | 939.077 | 2025.88 | 119.621 | 0.0004124 | 144.139 | 0 | 0 | 43.1492 | 187.288 | 27.57 | 11.97 | 3.56 | 15.14 | 0 | -45.4 | 0 | 0 | 7.43 | 19.56 | 27.07 | 1.72 | 68.62 | 6.24 | 0.34 | 0.33 | 1.43 | -1.36 | 0 | 0 | 0.74 | 2.86 | 2.59 | 0.19 | 13.36 | 0.057721 | 0.046324 | 0.031639 | 0.18536 | 0 | -0.013109 | 0 | 0 | 0.092723 | 0.10224 | 0.27357 | 0.022338 | 0.7988 | 357.196 | 1475.05 | 277.073 | 0 | 2135 | 930.001 | 2637.81 | 297.5 | 8109.63 | 297.338 | 164.777 | 65.4 | 527.515 | 58.13 | 54.99 | 3.56 | 27.73 | 31.89 | 23.06 | 35.82 | 4.86 | 240.04 | 58.13 | 54.99 | 3.56 | 27.73 | 31.89 | 23.06 | 35.82 | 4.86 | 240.04 | 13.08 | 1.71 | 0.33 | 6.87 | 3.02 | 3.87 | 3.38 | 0.53 | 32.79 | 13.08 | 1.71 | 0.33 | 6.87 | 3.02 | 3.87 | 3.38 | 0.53 | 32.79 | 0.12677 | 0.20519 | 0.031639 | 0 | 0.35267 | 0.11028 | 0.34625 | 0.084835 | 1.2576 | 40.3 | 18.9 | 28.6 | 44.4 | 15.6 | 34.4 | 40.7 | 43.3 | 32.54 | 25.7 | 36.29 | 27.81 | 32.54 | 25.7 | 63.58 | 80.83 | 2.33 | 6.01 | 2.42 | 6.49 | 2.33 | 6.01 | 2.72 | 19.27 | 1 | 1.4475 | 3.5031 |  |  | 4446.56 | 2.8426 | 0.11 | 0.06 | 1.81 | 0.1 | 0.04 | 1.93 |  |  | 1 | 1 | 37.0009 | 25.3748 | 36.9992 | 28.6487 | 56.5787 | 66.4019 |  |  | 30.3527 | 43.7437 | 43.0303 | 185.614 | 0 | -176.136 | 0 | 0 | 96.1326 | 136.935 | 335.62 | 24.0421 | 719.333 | 842.853 | 0 | 0 | 252.315 | 1095.17 | 32.7217 | 56.9582 | 43.0303 | 181.772 | -142.926 | 96.1326 | 137.553 | 335.62 | 24.0421 | 764.904 | 910.555 | 0 | 252.315 | 1162.87 | 87.3849 | 221.667 | 43.0303 | 0 | 391.144 | 146.995 | 437.944 | 68.8504 | 1397.02 | 1738.68 | 963.536 | 382.427 | 3084.64 | [35 empty] | 3408.82 | 62.2072 | 2443.31 | 54.9484
2025-01-30 21:54 | R:/30129Wilcox/TDS Basecase/2022/2525_autosize off/20 PV/W20R03.ribd22 | base | 12 | 1 | 2100 | Proposed and Standard | FAIL | 5.86 | 4.1 | -1.9 | 36.3 | 0.8 | 42.5 | 132.426 | 246.874 | 277.073 | 1231.66 | 0 | -3127.63 | 0 | 0 | 505.557 | 939.077 | 2025.88 | 119.621 | 2350.54 | 1888.04 |  | 144.139 | 0 | 0 | 43.1492 | 187.288 | 144.139 | 27.57 | 11.97 | 3.56 | 15.14 | 0 | -26.9 | 0 | 0 | 7.43 | 19.56 | 27.07 | 1.72 | 87.12 | 58.24 | 6.24 | 0.34 | 0.33 | 1.43 | -0.78 | 0 | 0 | 0.74 | 2.86 | 2.59 | 0.19 | 13.94 | 0.057721 | 0.046324 | 0.031639 | 0.18536 | 0 | -0.007484 | 0 | 0 | 0.092723 | 0.10224 | 0.27357 | 0.022338 | 0.80442 | 0.32104 | 144.449 | 337.871 | 277.073 | 1201.82 | -4445.25 | 505.557 | 944.475 | 2025.88 | 119.621 | 1111.5 | 1961.22 |  | 155.717 | 0 | 43.1492 | 198.866 | 155.717 | 29.84 | 15.84 | 3.56 | 14.86 | -37.35 | 7.43 | 19.63 | 27.07 | 1.72 | 82.6 | 64.1 | 6.74 | 0.44 | 0.33 | 1.4 | -1.1 | 0.74 | 2.86 | 2.59 | 0.19 | 14.19 | 0.060372 | 0.051141 | 0.031639 | 0.17992 | -0.010637 | 0.092723 | 0.10257 | 0.27357 | 0.022338 | 0.80363 | 0.32307 | BEMCmpMgr 2022.3.2 (2522) | CSE 0.923.1 EXE | CBECC-Res 2022.3.2 (1368) | Natural Gas | -0.00079288 | 0.0020313 | -5.5 | 9.1 |  |  | 132.426 | 246.874 | 277.073 | 1231.66 | 0 | -3127.63 | 0 | 0 | 505.557 | 939.077 | 2025.88 | 119.621 | 2350.54 | 144.139 | 0 | 0 | 43.1492 | 187.288 | 27.57 | 11.97 | 3.56 | 15.14 | 0 | -26.9 | 0 | 0 | 7.43 | 19.56 | 27.07 | 1.72 | 87.12 | 6.24 | 0.34 | 0.33 | 1.43 | -0.78 | 0 | 0 | 0.74 | 2.86 | 2.59 | 0.19 | 13.94 | 0.057721 | 0.046324 | 0.031639 | 0.18536 | 0 | -0.007484 | 0 | 0 | 0.092723 | 0.10224 | 0.27357 | 0.022338 | 0.80442 | 357.196 | 1475.05 | 277.073 | 0 | 2135 | 930.001 | 2637.81 | 297.5 | 8109.63 | 297.338 | 164.777 | 65.4 | 527.515 | 58.13 | 54.99 | 3.56 | 27.73 | 31.89 | 23.06 | 35.82 | 4.86 | 240.04 | 58.13 | 54.99 | 3.56 | 27.73 | 31.89 | 23.06 | 35.82 | 4.86 | 240.04 | 13.08 | 1.71 | 0.33 | 6.87 | 3.02 | 3.87 | 3.38 | 0.53 | 32.79 | 13.08 | 1.71 | 0.33 | 6.87 | 3.02 | 3.87 | 3.38 | 0.53 | 32.79 | 0.12677 | 0.20519 | 0.031639 | 0 | 0.35267 | 0.11028 | 0.34625 | 0.084835 | 1.2576 | 40.3 | 11.2 | 36.3 | 44.4 | 15.6 | 34.4 | 42.5 | 43.3 | 32.54 | 25.7 | 36.29 | 27.81 | 32.54 | 25.7 | 63.58 | 80.83 | 2.33 | 6.01 | 2.42 | 6.49 | 2.33 | 6.01 | 2.72 | 19.27 | 1 | 1 | 2 |  |  | 4446.56 | 2.8426 | 0.08 | 0.02 | 1.89 | 0.1 | 0.04 | 1.93 |  |  | 1 | 1 | 37.0009 | 25.3748 | 36.9992 | 28.6487 | 56.5787 | 66.4019 |  |  | 30.3527 | 43.7437 | 43.0303 | 185.614 | 0 | -100.561 | 0 | 0 | 96.1326 | 136.935 | 335.62 | 24.0421 | 794.909 | 842.853 | 0 | 0 | 252.315 | 1095.17 | 32.7217 | 56.9582 | 43.0303 | 181.772 | -142.926 | 96.1326 | 137.553 | 335.62 | 24.0421 | 764.904 | 910.555 | 0 | 252.315 | 1162.87 | 87.3849 | 221.667 | 43.0303 | 0 | 391.144 | 146.995 | 437.944 | 68.8504 | 1397.02 | 1738.68 | 963.536 | 382.427 | 3084.64 | [35 empty] | 1330.2 | 42.5183 | 2443.31 | 54.9484
2025-01-30 21:55 | R:/30129Wilcox/TDS Basecase/2022/2525_autosize off/20 PV/W20R04.ribd22 | base | 12 | 1 | 2100 | Proposed and Standard | PASS | 5.86 | 4.1 | 2.5 | 31.9 | 1.8 | 41.5 | 132.426 | 246.874 | 277.073 | 1231.66 | 0 | -4459.35 | 0 | 0 | 505.557 | 939.077 | 2025.88 | 119.621 | 1018.82 | 1888.04 |  | 144.139 | 0 | 0 | 43.1492 | 187.288 | 144.139 | 27.57 | 11.97 | 3.56 | 15.14 | 0 | -37.42 | 0 | 0 | 7.43 | 19.56 | 27.07 | 1.72 | 76.6 | 58.24 | 6.24 | 0.34 | 0.33 | 1.43 | -1.11 | 0 | 0 | 0.74 | 2.86 | 2.59 | 0.19 | 13.61 | 0.057721 | 0.046324 | 0.031639 | 0.18536 | 0 | -0.010601 | 0 | 0 | 0.092723 | 0.10224 | 0.27357 | 0.022338 | 0.80131 | 0.32104 | 144.449 | 337.871 | 277.073 | 1201.82 | -4445.25 | 505.557 | 944.475 | 2025.88 | 119.621 | 1111.5 | 1961.22 |  | 155.717 | 0 | 43.1492 | 198.866 | 155.717 | 29.84 | 15.84 | 3.56 | 14.86 | -37.35 | 7.43 | 19.63 | 27.07 | 1.72 | 82.6 | 64.1 | 6.74 | 0.44 | 0.33 | 1.4 | -1.1 | 0.74 | 2.86 | 2.59 | 0.19 | 14.19 | 0.060372 | 0.051141 | 0.031639 | 0.17992 | -0.010637 | 0.092723 | 0.10257 | 0.27357 | 0.022338 | 0.80363 | 0.32307 | BEMCmpMgr 2022.3.2 (2522) | CSE 0.923.1 EXE | CBECC-Res 2022.3.2 (1368) | Natural Gas | 0.002324 | 0.0020313 | 7.3 | 9.1 |  |  | 132.426 | 246.874 | 277.073 | 1231.66 | 0 | -4459.35 | 0 | 0 | 505.557 | 939.077 | 2025.88 | 119.621 | 1018.82 | 144.139 | 0 | 0 | 43.1492 | 187.288 | 27.57 | 11.97 | 3.56 | 15.14 | 0 | -37.42 | 0 | 0 | 7.43 | 19.56 | 27.07 | 1.72 | 76.6 | 6.24 | 0.34 | 0.33 | 1.43 | -1.11 | 0 | 0 | 0.74 | 2.86 | 2.59 | 0.19 | 13.61 | 0.057721 | 0.046324 | 0.031639 | 0.18536 | 0 | -0.010601 | 0 | 0 | 0.092723 | 0.10224 | 0.27357 | 0.022338 | 0.80131 | 357.196 | 1475.05 | 277.073 | 0 | 2135 | 930.001 | 2637.81 | 297.5 | 8109.63 | 297.338 | 164.777 | 65.4 | 527.515 | 58.13 | 54.99 | 3.56 | 27.73 | 31.89 | 23.06 | 35.82 | 4.86 | 240.04 | 58.13 | 54.99 | 3.56 | 27.73 | 31.89 | 23.06 | 35.82 | 4.86 | 240.04 | 13.08 | 1.71 | 0.33 | 6.87 | 3.02 | 3.87 | 3.38 | 0.53 | 32.79 | 13.08 | 1.71 | 0.33 | 6.87 | 3.02 | 3.87 | 3.38 | 0.53 | 32.79 | 0.12677 | 0.20519 | 0.031639 | 0 | 0.35267 | 0.11028 | 0.34625 | 0.084835 | 1.2576 | 40.3 | 15.6 | 31.9 | 44.4 | 15.6 | 34.4 | 41.5 | 43.3 | 32.54 | 25.7 | 36.29 | 27.81 | 32.54 | 25.7 | 63.58 | 80.83 | 2.33 | 6.01 | 2.42 | 6.49 | 2.33 | 6.01 | 2.72 | 19.27 | 1 | 1.1746 | 2.8426 |  |  | 4446.56 | 2.8426 | 0.1 | 0.04 | 1.85 | 0.1 | 0.04 | 1.93 |  |  | 1 | 1 | 37.0009 | 25.3748 | 36.9992 | 28.6487 | 56.5787 | 66.4019 |  |  | 30.3527 | 43.7437 | 43.0303 | 185.614 | 0 | -143.12 | 0 | 0 | 96.1326 | 136.935 | 335.62 | 24.0421 | 752.349 | 842.853 | 0 | 0 | 252.315 | 1095.17 | 32.7217 | 56.9582 | 43.0303 | 181.772 | -142.926 | 96.1326 | 137.553 | 335.62 | 24.0421 | 764.904 | 910.555 | 0 | 252.315 | 1162.87 | 87.3849 | 221.667 | 43.0303 | 0 | 391.144 | 146.995 | 437.944 | 68.8504 | 1397.02 | 1738.68 | 963.536 | 382.427 | 3084.64 | [35 empty] | 2482.23 | 55.6472 | 2443.31 | 54.9484
2025-01-30 21:56 | R:/30129Wilcox/TDS Basecase/2022/2525_autosize off/20 PV/W20R05.ribd22 | base | 12 | 1 | 2100 | Proposed and Standard | PASS | 5.86 | 4.1 | 9.4 | 25 | 4.6 | 38.7 | 132.426 | 246.874 | 277.073 | 1231.66 | 0 | -5606.13 | 0 | 0 | 505.557 | 939.077 | 2025.88 | 119.621 | -127.96 | 1888.04 |  | 144.139 | 0 | 0 | 43.1492 | 187.288 | 144.139 | 27.57 | 11.97 | 3.56 | 15.14 | 0 | -53.99 | 0 | 0 | 7.43 | 19.56 | 27.07 | 1.72 | 60.03 | 58.24 | 6.24 | 0.34 | 0.33 | 1.43 | -2.02 | 0 | 0 | 0.74 | 2.86 | 2.59 | 0.19 | 12.7 | 0.057721 | 0.046324 | 0.031639 | 0.18536 | 0 | -0.032707 | 0 | 0 | 0.092723 | 0.10224 | 0.27357 | 0.022338 | 0.7792 | 0.32104 | 144.449 | 337.871 | 277.073 | 1201.82 | -4445.25 | 505.557 | 944.475 | 2025.88 | 119.621 | 1111.5 | 1961.22 |  | 155.717 | 0 | 43.1492 | 198.866 | 155.717 | 29.84 | 15.84 | 3.56 | 14.86 | -37.35 | 7.43 | 19.63 | 27.07 | 1.72 | 82.6 | 64.1 | 6.74 | 0.44 | 0.33 | 1.4 | -1.1 | 0.74 | 2.86 | 2.59 | 0.19 | 14.19 | 0.060372 | 0.051141 | 0.031639 | 0.17992 | -0.010637 | 0.092723 | 0.10257 | 0.27357 | 0.022338 | 0.80363 | 0.32307 | BEMCmpMgr 2022.3.2 (2522) | CSE 0.923.1 EXE | CBECC-Res 2022.3.2 (1368) | Natural Gas | 0.02443 | 0.0020313 | 27.3 | 9.1 |  |  | 132.426 | 246.874 | 277.073 | 1231.66 | 0 | -5606.13 | 0 | 0 | 505.557 | 939.077 | 2025.88 | 119.621 | -127.96 | 144.139 | 0 | 0 | 43.1492 | 187.288 | 27.57 | 11.97 | 3.56 | 15.14 | 0 | -53.99 | 0 | 0 | 7.43 | 19.56 | 27.07 | 1.72 | 60.03 | 6.24 | 0.34 | 0.33 | 1.43 | -2.02 | 0 | 0 | 0.74 | 2.86 | 2.59 | 0.19 | 12.7 | 0.057721 | 0.046324 | 0.031639 | 0.18536 | 0 | -0.032707 | 0 | 0 | 0.092723 | 0.10224 | 0.27357 | 0.022338 | 0.7792 | 357.196 | 1475.05 | 277.073 | 0 | 2135 | 930.001 | 2637.81 | 297.5 | 8109.63 | 297.338 | 164.777 | 65.4 | 527.515 | 58.13 | 54.99 | 3.56 | 27.73 | 31.89 | 23.06 | 35.82 | 4.86 | 240.04 | 58.13 | 54.99 | 3.56 | 27.73 | 31.89 | 23.06 | 35.82 | 4.86 | 240.04 | 13.08 | 1.71 | 0.33 | 6.87 | 3.02 | 3.87 | 3.38 | 0.53 | 32.79 | 13.08 | 1.71 | 0.33 | 6.87 | 3.02 | 3.87 | 3.38 | 0.53 | 32.79 | 0.12677 | 0.20519 | 0.031639 | 0 | 0.35267 | 0.11028 | 0.34625 | 0.084835 | 1.2576 | 40.3 | 22.5 | 25 | 44.4 | 15.6 | 34.4 | 38.7 | 43.3 | 32.54 | 25.7 | 36.29 | 27.81 | 32.54 | 25.7 | 63.58 | 80.83 | 2.33 | 6.01 | 2.42 | 6.49 | 2.33 | 6.01 | 2.72 | 19.27 | 1 | 1.1746 | 2.8426 |  |  | 4446.56 | 2.8426 | 0.17 | 0.09 | 1.73 | 0.1 | 0.04 | 1.93 |  |  | 1 | 1 | 37.0009 | 25.3748 | 36.9992 | 28.6487 | 56.5787 | 66.4019 |  |  | 30.3527 | 43.7437 | 43.0303 | 185.614 | 0 | -261.289 | 0 | 0 | 96.1326 | 136.935 | 335.62 | 24.0421 | 634.18 | 842.853 | 0 | 0 | 252.315 | 1095.17 | 32.7217 | 56.9582 | 43.0303 | 181.772 | -142.926 | 96.1326 | 137.553 | 335.62 | 24.0421 | 764.904 | 910.555 | 0 | 252.315 | 1162.87 | 87.3849 | 221.667 | 43.0303 | 0 | 391.144 | 146.995 | 437.944 | 68.8504 | 1397.02 | 1738.68 | 963.536 | 382.427 | 3084.64 | [35 empty] | 3243.72 | 57.8432 | 2443.31 | 54.9484
2025-01-30 21:57 | R:/30129Wilcox/TDS Basecase/2022/2525_autosize off/20 PV/W20R06.ribd22 | base | 12 | 1 | 2100 | Proposed and Standard | PASS | 5.86 | 4.1 | 12.8 | 21.6 | 5.8 | 37.5 | 132.426 | 246.874 | 277.073 | 1231.66 | 0 | -6452.65 | 0 | 0 | 505.557 | 939.077 | 2025.88 | 119.621 | -974.476 | 1888.04 |  | 144.139 | 0 | 0 | 43.1492 | 187.288 | 144.139 | 27.57 | 11.97 | 3.56 | 15.14 | 0 | -62.1 | 0 | 0 | 7.43 | 19.56 | 27.07 | 1.72 | 51.92 | 58.24 | 6.24 | 0.34 | 0.33 | 1.43 | -2.44 | 0 | 0 | 0.74 | 2.86 | 2.59 | 0.19 | 12.28 | 0.057721 | 0.046324 | 0.031639 | 0.18536 | 0 | -0.04585 | 0 | 0 | 0.092723 | 0.10224 | 0.27357 | 0.022338 | 0.76606 | 0.32104 | 144.449 | 337.871 | 277.073 | 1201.82 | -4445.25 | 505.557 | 944.475 | 2025.88 | 119.621 | 1111.5 | 1961.22 |  | 155.717 | 0 | 43.1492 | 198.866 | 155.717 | 29.84 | 15.84 | 3.56 | 14.86 | -37.35 | 7.43 | 19.63 | 27.07 | 1.72 | 82.6 | 64.1 | 6.74 | 0.44 | 0.33 | 1.4 | -1.1 | 0.74 | 2.86 | 2.59 | 0.19 | 14.19 | 0.060372 | 0.051141 | 0.031639 | 0.17992 | -0.010637 | 0.092723 | 0.10257 | 0.27357 | 0.022338 | 0.80363 | 0.32307 | BEMCmpMgr 2022.3.2 (2522) | CSE 0.923.1 EXE | CBECC-Res 2022.3.2 (1368) | Natural Gas | 0.037573 | 0.0020313 | 37.1 | 9.1 |  |  | 132.426 | 246.874 | 277.073 | 1231.66 | 0 | -6452.65 | 0 | 0 | 505.557 | 939.077 | 2025.88 | 119.621 | -974.476 | 144.139 | 0 | 0 | 43.1492 | 187.288 | 27.57 | 11.97 | 3.56 | 15.14 | 0 | -62.1 | 0 | 0 | 7.43 | 19.56 | 27.07 | 1.72 | 51.92 | 6.24 | 0.34 | 0.33 | 1.43 | -2.44 | 0 | 0 | 0.74 | 2.86 | 2.59 | 0.19 | 12.28 | 0.057721 | 0.046324 | 0.031639 | 0.18536 | 0 | -0.04585 | 0 | 0 | 0.092723 | 0.10224 | 0.27357 | 0.022338 | 0.76606 | 357.196 | 1475.05 | 277.073 | 0 | 2135 | 930.001 | 2637.81 | 297.5 | 8109.63 | 297.338 | 164.777 | 65.4 | 527.515 | 58.13 | 54.99 | 3.56 | 27.73 | 31.89 | 23.06 | 35.82 | 4.86 | 240.04 | 58.13 | 54.99 | 3.56 | 27.73 | 31.89 | 23.06 | 35.82 | 4.86 | 240.04 | 13.08 | 1.71 | 0.33 | 6.87 | 3.02 | 3.87 | 3.38 | 0.53 | 32.79 | 13.08 | 1.71 | 0.33 | 6.87 | 3.02 | 3.87 | 3.38 | 0.53 | 32.79 | 0.12677 | 0.20519 | 0.031639 | 0 | 0.35267 | 0.11028 | 0.34625 | 0.084835 | 1.2576 | 40.3 | 25.9 | 21.6 | 44.4 | 15.6 | 34.4 | 37.5 | 43.3 | 32.54 | 25.7 | 36.29 | 27.81 | 32.54 | 25.7 | 63.58 | 80.83 | 2.33 | 6.01 | 2.42 | 6.49 | 2.33 | 6.01 | 2.72 | 19.27 | 1 | 1.1746 | 2.8426 |  |  | 4446.56 | 2.8426 | 0.18 | 0.13 | 1.67 | 0.1 | 0.04 | 1.93 |  |  | 1 | 1 | 37.0009 | 25.3748 | 36.9992 | 28.6487 | 56.5787 | 66.4019 |  |  | 30.3527 | 43.7437 | 43.0303 | 185.614 | 0 | -316.263 | 0 | 0 | 96.1326 | 136.935 | 335.62 | 24.0421 | 579.206 | 842.853 | 0 | 0 | 252.315 | 1095.17 | 32.7217 | 56.9582 | 43.0303 | 181.772 | -142.926 | 96.1326 | 137.553 | 335.62 | 24.0421 | 764.904 | 910.555 | 0 | 252.315 | 1162.87 | 87.3849 | 221.667 | 43.0303 | 0 | 391.144 | 146.995 | 437.944 | 68.8504 | 1397.02 | 1738.68 | 963.536 | 382.427 | 3084.64 | [35 empty] | 4028.03 | 62.4061 | 2443.31 | 54.9484
2025-01-30 21:58 | R:/30129Wilcox/TDS Basecase/2022/2525_autosize off/20 PV/W20R07.ribd22 | base | 12 | 1 | 2100 | Proposed and Standard | PASS | 5.86 | 4.1 | 2.7 | 31.7 | 1.8 | 41.5 | 132.426 | 246.874 | 277.073 | 1231.66 | 0 | -4519.82 | 0 | 0 | 505.557 | 939.077 | 2025.88 | 119.621 | 958.353 | 1888.04 |  | 144.139 | 0 | 0 | 43.1492 | 187.288 | 144.139 | 27.57 | 11.97 | 3.56 | 15.14 | 0 | -37.9 | 0 | 0 | 7.43 | 19.56 | 27.07 | 1.72 | 76.12 | 58.24 | 6.24 | 0.34 | 0.33 | 1.43 | -1.12 | 0 | 0 | 0.74 | 2.86 | 2.59 | 0.19 | 13.6 | 0.057721 | 0.046324 | 0.031639 | 0.18536 | 0 | -0.010853 | 0 | 0 | 0.092723 | 0.10224 | 0.27357 | 0.022338 | 0.80105 | 0.32104 | 144.449 | 337.871 | 277.073 | 1201.82 | -4445.25 | 505.557 | 944.475 | 2025.88 | 119.621 | 1111.5 | 1961.22 |  | 155.717 | 0 | 43.1492 | 198.866 | 155.717 | 29.84 | 15.84 | 3.56 | 14.86 | -37.35 | 7.43 | 19.63 | 27.07 | 1.72 | 82.6 | 64.1 | 6.74 | 0.44 | 0.33 | 1.4 | -1.1 | 0.74 | 2.86 | 2.59 | 0.19 | 14.19 | 0.060372 | 0.051141 | 0.031639 | 0.17992 | -0.010637 | 0.092723 | 0.10257 | 0.27357 | 0.022338 | 0.80363 | 0.32307 | BEMCmpMgr 2022.3.2 (2522) | CSE 0.923.1 EXE | CBECC-Res 2022.3.2 (1368) | Natural Gas | 0.0025759 | 0.0020313 | 7.8 | 9.1 |  |  | 132.426 | 246.874 | 277.073 | 1231.66 | 0 | -4519.82 | 0 | 0 | 505.557 | 939.077 | 2025.88 | 119.621 | 958.353 | 144.139 | 0 | 0 | 43.1492 | 187.288 | 27.57 | 11.97 | 3.56 | 15.14 | 0 | -37.9 | 0 | 0 | 7.43 | 19.56 | 27.07 | 1.72 | 76.12 | 6.24 | 0.34 | 0.33 | 1.43 | -1.12 | 0 | 0 | 0.74 | 2.86 | 2.59 | 0.19 | 13.6 | 0.057721 | 0.046324 | 0.031639 | 0.18536 | 0 | -0.010853 | 0 | 0 | 0.092723 | 0.10224 | 0.27357 | 0.022338 | 0.80105 | 357.196 | 1475.05 | 277.073 | 0 | 2135 | 930.001 | 2637.81 | 297.5 | 8109.63 | 297.338 | 164.777 | 65.4 | 527.515 | 58.13 | 54.99 | 3.56 | 27.73 | 31.89 | 23.06 | 35.82 | 4.86 | 240.04 | 58.13 | 54.99 | 3.56 | 27.73 | 31.89 | 23.06 | 35.82 | 4.86 | 240.04 | 13.08 | 1.71 | 0.33 | 6.87 | 3.02 | 3.87 | 3.38 | 0.53 | 32.79 | 13.08 | 1.71 | 0.33 | 6.87 | 3.02 | 3.87 | 3.38 | 0.53 | 32.79 | 0.12677 | 0.20519 | 0.031639 | 0 | 0.35267 | 0.11028 | 0.34625 | 0.084835 | 1.2576 | 40.3 | 15.8 | 31.7 | 44.4 | 15.6 | 34.4 | 41.5 | 43.3 | 32.54 | 25.7 | 36.29 | 27.81 | 32.54 | 25.7 | 63.58 | 80.83 | 2.33 | 6.01 | 2.42 | 6.49 | 2.33 | 6.01 | 2.72 | 19.27 | 1 | 1.1746 | 2.8426 |  |  | 4446.56 | 2.8426 | 0.1 | 0.04 | 1.85 | 0.1 | 0.04 | 1.93 |  |  | 1 | 1 | 37.0009 | 25.3748 | 36.9992 | 28.6487 | 56.5787 | 66.4019 |  |  | 30.3527 | 43.7437 | 43.0303 | 185.614 | 0 | -145.397 | 0 | 0 | 96.1326 | 136.935 | 335.62 | 24.0421 | 750.073 | 842.853 | 0 | 0 | 252.315 | 1095.17 | 32.7217 | 56.9582 | 43.0303 | 181.772 | -142.926 | 96.1326 | 137.553 | 335.62 | 24.0421 | 764.904 | 910.555 | 0 | 252.315 | 1162.87 | 87.3849 | 221.667 | 43.0303 | 0 | 391.144 | 146.995 | 437.944 | 68.8504 | 1397.02 | 1738.68 | 963.536 | 382.427 | 3084.64 | [35 empty] | 2534.38 | 56.0561 | 2443.31 | 54.9484
2025-01-30 21:59 | R:/30129Wilcox/TDS Basecase/2022/2525_autosize off/20 PV/W20R08.ribd22 | base | 12 | 1 | 2100 | Proposed and Standard | PASS | 5.86 | 4.1 | 2.5 | 31.9 | 1.8 | 41.5 | 132.426 | 246.874 | 277.073 | 1231.66 | 0 | -4474.67 | 0 | 0 | 505.557 | 939.077 | 2025.88 | 119.621 | 1003.5 | 1888.04 |  | 144.139 | 0 | 0 | 43.1492 | 187.288 | 144.139 | 27.57 | 11.97 | 3.56 | 15.14 | 0 | -37.55 | 0 | 0 | 7.43 | 19.56 | 27.07 | 1.72 | 76.47 | 58.24 | 6.24 | 0.34 | 0.33 | 1.43 | -1.11 | 0 | 0 | 0.74 | 2.86 | 2.59 | 0.19 | 13.61 | 0.057721 | 0.046324 | 0.031639 | 0.18536 | 0 | -0.010744 | 0 | 0 | 0.092723 | 0.10224 | 0.27357 | 0.022338 | 0.80116 | 0.32104 | 144.449 | 337.871 | 277.073 | 1201.82 | -4445.25 | 505.557 | 944.475 | 2025.88 | 119.621 | 1111.5 | 1961.22 |  | 155.717 | 0 | 43.1492 | 198.866 | 155.717 | 29.84 | 15.84 | 3.56 | 14.86 | -37.35 | 7.43 | 19.63 | 27.07 | 1.72 | 82.6 | 64.1 | 6.74 | 0.44 | 0.33 | 1.4 | -1.1 | 0.74 | 2.86 | 2.59 | 0.19 | 14.19 | 0.060372 | 0.051141 | 0.031639 | 0.17992 | -0.010637 | 0.092723 | 0.10257 | 0.27357 | 0.022338 | 0.80363 | 0.32307 | BEMCmpMgr 2022.3.2 (2522) | CSE 0.923.1 EXE | CBECC-Res 2022.3.2 (1368) | Natural Gas | 0.0024674 | 0.0020313 | 7.4 | 9.1 |  |  | 132.426 | 246.874 | 277.073 | 1231.66 | 0 | -4474.67 | 0 | 0 | 505.557 | 939.077 | 2025.88 | 119.621 | 1003.5 | 144.139 | 0 | 0 | 43.1492 | 187.288 | 27.57 | 11.97 | 3.56 | 15.14 | 0 | -37.55 | 0 | 0 | 7.43 | 19.56 | 27.07 | 1.72 | 76.47 | 6.24 | 0.34 | 0.33 | 1.43 | -1.11 | 0 | 0 | 0.74 | 2.86 | 2.59 | 0.19 | 13.61 | 0.057721 | 0.046324 | 0.031639 | 0.18536 | 0 | -0.010744 | 0 | 0 | 0.092723 | 0.10224 | 0.27357 | 0.022338 | 0.80116 | 357.196 | 1475.05 | 277.073 | 0 | 2135 | 930.001 | 2637.81 | 297.5 | 8109.63 | 297.338 | 164.777 | 65.4 | 527.515 | 58.13 | 54.99 | 3.56 | 27.73 | 31.89 | 23.06 | 35.82 | 4.86 | 240.04 | 58.13 | 54.99 | 3.56 | 27.73 | 31.89 | 23.06 | 35.82 | 4.86 | 240.04 | 13.08 | 1.71 | 0.33 | 6.87 | 3.02 | 3.87 | 3.38 | 0.53 | 32.79 | 13.08 | 1.71 | 0.33 | 6.87 | 3.02 | 3.87 | 3.38 | 0.53 | 32.79 | 0.12677 | 0.20519 | 0.031639 | 0 | 0.35267 | 0.11028 | 0.34625 | 0.084835 | 1.2576 | 40.3 | 15.6 | 31.9 | 44.4 | 15.6 | 34.4 | 41.5 | 43.3 | 32.54 | 25.7 | 36.29 | 27.81 | 32.54 | 25.7 | 63.58 | 80.83 | 2.33 | 6.01 | 2.42 | 6.49 | 2.33 | 6.01 | 2.72 | 19.27 | 1 | 1.1746 | 2.8426 |  |  | 4446.56 | 2.8426 | 0.1 | 0.04 | 1.85 | 0.1 | 0.04 | 1.93 |  |  | 1 | 1 | 37.0009 | 25.3748 | 36.9992 | 28.6487 | 56.5787 | 66.4019 |  |  | 30.3527 | 43.7437 | 43.0303 | 185.614 | 0 | -143.943 | 0 | 0 | 96.1326 | 136.935 | 335.62 | 24.0421 | 751.526 | 842.853 | 0 | 0 | 252.315 | 1095.17 | 32.7217 | 56.9582 | 43.0303 | 181.772 | -142.926 | 96.1326 | 137.553 | 335.62 | 24.0421 | 764.904 | 910.555 | 0 | 252.315 | 1162.87 | 87.3849 | 221.667 | 43.0303 | 0 | 391.144 | 146.995 | 437.944 | 68.8504 | 1397.02 | 1738.68 | 963.536 | 382.427 | 3084.64 | [35 empty] | 2493.88 | 55.7169 | 2443.31 | 54.9484
2025-01-30 22:00 | R:/30129Wilcox/TDS Basecase/2022/2525_autosize off/20 PV/W20R09.ribd22 | base | 12 | 1 | 2100 | Proposed and Standard | PASS | 5.86 | 4.1 | 5.8 | 28.6 | 2.6 | 40.7 | 132.426 | 246.874 | 277.073 | 1231.66 | 0 | -5478.17 | 0 | 0 | 505.557 | 939.077 | 2025.88 | 119.621 | 0.00058281 | 1888.04 |  | 144.139 | 0 | 0 | 43.1492 | 187.288 | 144.139 | 27.57 | 11.97 | 3.56 | 15.14 | 0 | -45.39 | 0 | 0 | 7.43 | 19.56 | 27.07 | 1.72 | 68.63 | 58.24 | 6.24 | 0.34 | 0.33 | 1.43 | -1.36 | 0 | 0 | 0.74 | 2.86 | 2.59 | 0.19 | 13.36 | 0.057721 | 0.046324 | 0.031639 | 0.18536 | 0 | -0.013068 | 0 | 0 | 0.092723 | 0.10224 | 0.27357 | 0.022338 | 0.79884 | 0.32104 | 144.449 | 337.871 | 277.073 | 1201.82 | -4445.25 | 505.557 | 944.475 | 2025.88 | 119.621 | 1111.5 | 1961.22 |  | 155.717 | 0 | 43.1492 | 198.866 | 155.717 | 29.84 | 15.84 | 3.56 | 14.86 | -37.35 | 7.43 | 19.63 | 27.07 | 1.72 | 82.6 | 64.1 | 6.74 | 0.44 | 0.33 | 1.4 | -1.1 | 0.74 | 2.86 | 2.59 | 0.19 | 14.19 | 0.060372 | 0.051141 | 0.031639 | 0.17992 | -0.010637 | 0.092723 | 0.10257 | 0.27357 | 0.022338 | 0.80363 | 0.32307 | BEMCmpMgr 2022.3.2 (2522) | CSE 0.923.1 EXE | CBECC-Res 2022.3.2 (1368) | Natural Gas | 0.0047913 | 0.0020313 | 16.9 | 9.1 |  |  | 132.426 | 246.874 | 277.073 | 1231.66 | 0 | -5478.17 | 0 | 0 | 505.557 | 939.077 | 2025.88 | 119.621 | 0.00058281 | 144.139 | 0 | 0 | 43.1492 | 187.288 | 27.57 | 11.97 | 3.56 | 15.14 | 0 | -45.39 | 0 | 0 | 7.43 | 19.56 | 27.07 | 1.72 | 68.63 | 6.24 | 0.34 | 0.33 | 1.43 | -1.36 | 0 | 0 | 0.74 | 2.86 | 2.59 | 0.19 | 13.36 | 0.057721 | 0.046324 | 0.031639 | 0.18536 | 0 | -0.013068 | 0 | 0 | 0.092723 | 0.10224 | 0.27357 | 0.022338 | 0.79884 | 357.196 | 1475.05 | 277.073 | 0 | 2135 | 930.001 | 2637.81 | 297.5 | 8109.63 | 297.338 | 164.777 | 65.4 | 527.515 | 58.13 | 54.99 | 3.56 | 27.73 | 31.89 | 23.06 | 35.82 | 4.86 | 240.04 | 58.13 | 54.99 | 3.56 | 27.73 | 31.89 | 23.06 | 35.82 | 4.86 | 240.04 | 13.08 | 1.71 | 0.33 | 6.87 | 3.02 | 3.87 | 3.38 | 0.53 | 32.79 | 13.08 | 1.71 | 0.33 | 6.87 | 3.02 | 3.87 | 3.38 | 0.53 | 32.79 | 0.12677 | 0.20519 | 0.031639 | 0 | 0.35267 | 0.11028 | 0.34625 | 0.084835 | 1.2576 | 40.3 | 18.9 | 28.6 | 44.4 | 15.6 | 34.4 | 40.7 | 43.3 | 32.54 | 25.7 | 36.29 | 27.81 | 32.54 | 25.7 | 63.58 | 80.83 | 2.33 | 6.01 | 2.42 | 6.49 | 2.33 | 6.01 | 2.72 | 19.27 | 1 | 1.4192 | 3.4344 |  |  | 4446.56 | 2.8426 | 0.11 | 0.06 | 1.81 | 0.1 | 0.04 | 1.93 |  |  | 1 | 1 | 37.0009 | 25.3748 | 36.9992 | 28.6487 | 56.5787 | 66.4019 |  |  | 30.3527 | 43.7437 | 43.0303 | 185.614 | 0 | -175.908 | 0 | 0 | 96.1326 | 136.935 | 335.62 | 24.0421 | 719.561 | 842.853 | 0 | 0 | 252.315 | 1095.17 | 32.7217 | 56.9582 | 43.0303 | 181.772 | -142.926 | 96.1326 | 137.553 | 335.62 | 24.0421 | 764.904 | 910.555 | 0 | 252.315 | 1162.87 | 87.3849 | 221.667 | 43.0303 | 0 | 391.144 | 146.995 | 437.944 | 68.8504 | 1397.02 | 1738.68 | 963.536 | 382.427 | 3084.64 | [35 empty] | 3410 | 62.2288 | 2443.31 | 54.9484
2025-01-30 22:01 | R:/30129Wilcox/TDS Basecase/2022/2525_autosize off/20 PV/W20R10.ribd22 | base | 12 | 1 | 2100 | Proposed and Standard | PASS | 5.86 | 4.1 | 9.1 | 25.3 | 4.7 | 38.6 | 132.426 | 246.874 | 277.073 | 1231.66 | 0 | -5478.17 | 0 | 0 | 505.557 | 939.077 | 2025.88 | 119.621 | 0.00066487 | 1888.04 |  | 144.139 | 0 | 0 | 43.1492 | 187.288 | 144.139 | 27.57 | 11.97 | 3.56 | 15.14 | 0 | -53.23 | 0 | 0 | 7.43 | 19.56 | 27.07 | 1.72 | 60.79 | 58.24 | 6.24 | 0.34 | 0.33 | 1.43 | -2.07 | 0 | 0 | 0.74 | 2.86 | 2.59 | 0.19 | 12.65 | 0.057721 | 0.046324 | 0.031639 | 0.18536 | 0 | -0.038772 | 0 | 0 | 0.092723 | 0.10224 | 0.27357 | 0.022338 | 0.77313 | 0.32104 | 144.449 | 337.871 | 277.073 | 1201.82 | -4445.25 | 505.557 | 944.475 | 2025.88 | 119.621 | 1111.5 | 1961.22 |  | 155.717 | 0 | 43.1492 | 198.866 | 155.717 | 29.84 | 15.84 | 3.56 | 14.86 | -37.35 | 7.43 | 19.63 | 27.07 | 1.72 | 82.6 | 64.1 | 6.74 | 0.44 | 0.33 | 1.4 | -1.1 | 0.74 | 2.86 | 2.59 | 0.19 | 14.19 | 0.060372 | 0.051141 | 0.031639 | 0.17992 | -0.010637 | 0.092723 | 0.10257 | 0.27357 | 0.022338 | 0.80363 | 0.32307 | BEMCmpMgr 2022.3.2 (2522) | CSE 0.923.1 EXE | CBECC-Res 2022.3.2 (1368) | Natural Gas | 0.030495 | 0.0020313 | 26.4 | 9.1 |  |  | 132.426 | 246.874 | 277.073 | 1231.66 | 0 | -5478.17 | 0 | 0 | 505.557 | 939.077 | 2025.88 | 119.621 | 0.00066487 | 144.139 | 0 | 0 | 43.1492 | 187.288 | 27.57 | 11.97 | 3.56 | 15.14 | 0 | -53.23 | 0 | 0 | 7.43 | 19.56 | 27.07 | 1.72 | 60.79 | 6.24 | 0.34 | 0.33 | 1.43 | -2.07 | 0 | 0 | 0.74 | 2.86 | 2.59 | 0.19 | 12.65 | 0.057721 | 0.046324 | 0.031639 | 0.18536 | 0 | -0.038772 | 0 | 0 | 0.092723 | 0.10224 | 0.27357 | 0.022338 | 0.77313 | 357.196 | 1475.05 | 277.073 | 0 | 2135 | 930.001 | 2637.81 | 297.5 | 8109.63 | 297.338 | 164.777 | 65.4 | 527.515 | 58.13 | 54.99 | 3.56 | 27.73 | 31.89 | 23.06 | 35.82 | 4.86 | 240.04 | 58.13 | 54.99 | 3.56 | 27.73 | 31.89 | 23.06 | 35.82 | 4.86 | 240.04 | 13.08 | 1.71 | 0.33 | 6.87 | 3.02 | 3.87 | 3.38 | 0.53 | 32.79 | 13.08 | 1.71 | 0.33 | 6.87 | 3.02 | 3.87 | 3.38 | 0.53 | 32.79 | 0.12677 | 0.20519 | 0.031639 | 0 | 0.35267 | 0.11028 | 0.34625 | 0.084835 | 1.2576 | 40.3 | 22.2 | 25.3 | 44.4 | 15.6 | 34.4 | 38.6 | 43.3 | 32.54 | 25.7 | 36.29 | 27.81 | 32.54 | 25.7 | 63.58 | 80.83 | 2.33 | 6.01 | 2.42 | 6.49 | 2.33 | 6.01 | 2.72 | 19.27 | 1 | 0.98692 | 2.3883 |  |  | 4446.56 | 2.8426 | 0.17 | 0.09 | 1.72 | 0.1 | 0.04 | 1.93 |  |  | 1 | 1 | 37.0009 | 25.3748 | 36.9992 | 28.6487 | 56.5787 | 66.4019 |  |  | 30.3527 | 43.7437 | 43.0303 | 185.614 | 0 | -268.2 | 0 | 0 | 96.1326 | 136.935 | 335.62 | 24.0421 | 627.269 | 842.853 | 0 | 0 | 252.315 | 1095.17 | 32.7217 | 56.9582 | 43.0303 | 181.772 | -142.926 | 96.1326 | 137.553 | 335.62 | 24.0421 | 764.904 | 910.555 | 0 | 252.315 | 1162.87 | 87.3849 | 221.667 | 43.0303 | 0 | 391.144 | 146.995 | 437.944 | 68.8504 | 1397.02 | 1738.68 | 963.536 | 382.427 | 3084.64 | [35 empty] | 3113.99 | 56.8269 | 2443.31 | 54.9484
2025-01-30 22:02 | R:/30129Wilcox/TDS Basecase/2022/2525_autosize off/21 PV_Bat_TargetEDR/W21R01.ribd22 | base | 12 | 1 | 2100 | Proposed and Standard | PASS | 5.86 | 4.1 | 2.4 | 32 | 1.8 | 41.5 | 132.426 | 246.874 | 277.073 | 1231.66 | 0 | -4445.25 | 0 | 0 | 505.557 | 939.077 | 2025.88 | 119.621 | 1032.92 | 1888.04 |  | 144.139 | 0 | 0 | 43.1492 | 187.288 | 144.139 | 27.57 | 11.97 | 3.56 | 15.14 | 0 | -37.31 | 0 | 0 | 7.43 | 19.56 | 27.07 | 1.72 | 76.71 | 58.24 | 6.24 | 0.34 | 0.33 | 1.43 | -1.1 | 0 | 0 | 0.74 | 2.86 | 2.59 | 0.19 | 13.62 | 0.057721 | 0.046324 | 0.031639 | 0.18536 | 0 | -0.010637 | 0 | 0 | 0.092723 | 0.10224 | 0.27357 | 0.022338 | 0.80127 | 0.32104 | 144.449 | 337.871 | 277.073 | 1201.82 | -4445.25 | 505.557 | 944.475 | 2025.88 | 119.621 | 1111.5 | 1961.22 |  | 155.717 | 0 | 43.1492 | 198.866 | 155.717 | 29.84 | 15.84 | 3.56 | 14.86 | -37.35 | 7.43 | 19.63 | 27.07 | 1.72 | 82.6 | 64.1 | 6.74 | 0.44 | 0.33 | 1.4 | -1.1 | 0.74 | 2.86 | 2.59 | 0.19 | 14.19 | 0.060372 | 0.051141 | 0.031639 | 0.17992 | -0.010637 | 0.092723 | 0.10257 | 0.27357 | 0.022338 | 0.80363 | 0.32307 | BEMCmpMgr 2022.3.2 (2522) | CSE 0.923.1 EXE | CBECC-Res 2022.3.2 (1368) | Natural Gas | 0.00236 | 0.0020313 | 7.1 | 9.1 |  |  | 132.426 | 246.874 | 277.073 | 1231.66 | 0 | -4445.25 | 0 | 0 | 505.557 | 939.077 | 2025.88 | 119.621 | 1032.92 | 144.139 | 0 | 0 | 43.1492 | 187.288 | 27.57 | 11.97 | 3.56 | 15.14 | 0 | -37.31 | 0 | 0 | 7.43 | 19.56 | 27.07 | 1.72 | 76.71 | 6.24 | 0.34 | 0.33 | 1.43 | -1.1 | 0 | 0 | 0.74 | 2.86 | 2.59 | 0.19 | 13.62 | 0.057721 | 0.046324 | 0.031639 | 0.18536 | 0 | -0.010637 | 0 | 0 | 0.092723 | 0.10224 | 0.27357 | 0.022338 | 0.80127 | 357.196 | 1475.05 | 277.073 | 0 | 2135 | 930.001 | 2637.81 | 297.5 | 8109.63 | 297.338 | 164.777 | 65.4 | 527.515 | 58.13 | 54.99 | 3.56 | 27.73 | 31.89 | 23.06 | 35.82 | 4.86 | 240.04 | 58.13 | 54.99 | 3.56 | 27.73 | 31.89 | 23.06 | 35.82 | 4.86 | 240.04 | 13.08 | 1.71 | 0.33 | 6.87 | 3.02 | 3.87 | 3.38 | 0.53 | 32.79 | 13.08 | 1.71 | 0.33 | 6.87 | 3.02 | 3.87 | 3.38 | 0.53 | 32.79 | 0.12677 | 0.20519 | 0.031639 | 0 | 0.35267 | 0.11028 | 0.34625 | 0.084835 | 1.2576 | 40.3 | 15.5 | 32 | 44.4 | 15.6 | 34.4 | 41.5 | 43.3 | 32.54 | 25.7 | 36.29 | 27.81 | 32.54 | 25.7 | 63.58 | 80.83 | 2.33 | 6.01 | 2.42 | 6.49 | 2.33 | 6.01 | 2.72 | 19.27 | 1 | 1.1746 | 2.8426 |  |  | 4446.56 | 2.8426 | 0.1 | 0.04 | 1.85 | 0.1 | 0.04 | 1.93 |  |  | 1 | 1 | 37.0009 | 25.3748 | 36.9992 | 28.6487 | 56.5787 | 66.4019 |  |  | 30.3527 | 43.7437 | 43.0303 | 185.614 | 0 | -142.926 | 0 | 0 | 96.1326 | 136.935 | 335.62 | 24.0421 | 752.544 | 842.853 | 0 | 0 | 252.315 | 1095.17 | 32.7217 | 56.9582 | 43.0303 | 181.772 | -142.926 | 96.1326 | 137.553 | 335.62 | 24.0421 | 764.904 | 910.555 | 0 | 252.315 | 1162.87 | 87.3849 | 221.667 | 43.0303 | 0 | 391.144 | 146.995 | 437.944 | 68.8504 | 1397.02 | 1738.68 | 963.536 | 382.427 | 3084.64 | [35 empty] | 2467.93 | 55.502 | 2443.31 | 54.9484
2025-01-30 22:02 | R:/30129Wilcox/TDS Basecase/2022/2525_autosize off/21 PV_Bat_TargetEDR/W21R02.ribd22 | base | 12 | 1 | 2100 | Proposed and Standard | FAIL | 5.86 | 4.1 | -1.9 | 36.3 | 0.8 | 42.5 | 132.426 | 246.874 | 277.073 | 1231.66 | 0 | -3127.63 | 0 | 0 | 505.557 | 939.077 | 2025.88 | 119.621 | 2350.54 | 1888.04 |  | 144.139 | 0 | 0 | 43.1492 | 187.288 | 144.139 | 27.57 | 11.97 | 3.56 | 15.14 | 0 | -26.9 | 0 | 0 | 7.43 | 19.56 | 27.07 | 1.72 | 87.12 | 58.24 | 6.24 | 0.34 | 0.33 | 1.43 | -0.78 | 0 | 0 | 0.74 | 2.86 | 2.59 | 0.19 | 13.94 | 0.057721 | 0.046324 | 0.031639 | 0.18536 | 0 | -0.007484 | 0 | 0 | 0.092723 | 0.10224 | 0.27357 | 0.022338 | 0.80442 | 0.32104 | 144.449 | 337.871 | 277.073 | 1201.82 | -4445.25 | 505.557 | 944.475 | 2025.88 | 119.621 | 1111.5 | 1961.22 |  | 155.717 | 0 | 43.1492 | 198.866 | 155.717 | 29.84 | 15.84 | 3.56 | 14.86 | -37.35 | 7.43 | 19.63 | 27.07 | 1.72 | 82.6 | 64.1 | 6.74 | 0.44 | 0.33 | 1.4 | -1.1 | 0.74 | 2.86 | 2.59 | 0.19 | 14.19 | 0.060372 | 0.051141 | 0.031639 | 0.17992 | -0.010637 | 0.092723 | 0.10257 | 0.27357 | 0.022338 | 0.80363 | 0.32307 | BEMCmpMgr 2022.3.2 (2522) | CSE 0.923.1 EXE | CBECC-Res 2022.3.2 (1368) | Natural Gas | -0.00079288 | 0.0020313 | -5.5 | 9.1 |  |  | 132.426 | 246.874 | 277.073 | 1231.66 | 0 | -3127.63 | 0 | 0 | 505.557 | 939.077 | 2025.88 | 119.621 | 2350.54 | 144.139 | 0 | 0 | 43.1492 | 187.288 | 27.57 | 11.97 | 3.56 | 15.14 | 0 | -26.9 | 0 | 0 | 7.43 | 19.56 | 27.07 | 1.72 | 87.12 | 6.24 | 0.34 | 0.33 | 1.43 | -0.78 | 0 | 0 | 0.74 | 2.86 | 2.59 | 0.19 | 13.94 | 0.057721 | 0.046324 | 0.031639 | 0.18536 | 0 | -0.007484 | 0 | 0 | 0.092723 | 0.10224 | 0.27357 | 0.022338 | 0.80442 | 357.196 | 1475.05 | 277.073 | 0 | 2135 | 930.001 | 2637.81 | 297.5 | 8109.63 | 297.338 | 164.777 | 65.4 | 527.515 | 58.13 | 54.99 | 3.56 | 27.73 | 31.89 | 23.06 | 35.82 | 4.86 | 240.04 | 58.13 | 54.99 | 3.56 | 27.73 | 31.89 | 23.06 | 35.82 | 4.86 | 240.04 | 13.08 | 1.71 | 0.33 | 6.87 | 3.02 | 3.87 | 3.38 | 0.53 | 32.79 | 13.08 | 1.71 | 0.33 | 6.87 | 3.02 | 3.87 | 3.38 | 0.53 | 32.79 | 0.12677 | 0.20519 | 0.031639 | 0 | 0.35267 | 0.11028 | 0.34625 | 0.084835 | 1.2576 | 40.3 | 11.2 | 36.3 | 44.4 | 15.6 | 34.4 | 42.5 | 43.3 | 32.54 | 25.7 | 36.29 | 27.81 | 32.54 | 25.7 | 63.58 | 80.83 | 2.33 | 6.01 | 2.42 | 6.49 | 2.33 | 6.01 | 2.72 | 19.27 | 1 | 1 | 2 |  |  | 4446.56 | 2.8426 | 0.08 | 0.02 | 1.89 | 0.1 | 0.04 | 1.93 |  |  | 1 | 1 | 37.0009 | 25.3748 | 36.9992 | 28.6487 | 56.5787 | 66.4019 |  |  | 30.3527 | 43.7437 | 43.0303 | 185.614 | 0 | -100.561 | 0 | 0 | 96.1326 | 136.935 | 335.62 | 24.0421 | 794.909 | 842.853 | 0 | 0 | 252.315 | 1095.17 | 32.7217 | 56.9582 | 43.0303 | 181.772 | -142.926 | 96.1326 | 137.553 | 335.62 | 24.0421 | 764.904 | 910.555 | 0 | 252.315 | 1162.87 | 87.3849 | 221.667 | 43.0303 | 0 | 391.144 | 146.995 | 437.944 | 68.8504 | 1397.02 | 1738.68 | 963.536 | 382.427 | 3084.64 | [35 empty] | 1330.2 | 42.5183 | 2443.31 | 54.9484
2025-01-30 22:03 | R:/30129Wilcox/TDS Basecase/2022/2525_autosize off/21 PV_Bat_TargetEDR/W21R03.ribd22 | base | 12 | 1 | 2100 | Proposed and Standard | FAIL | 5.86 | 4.1 | -2.6 | 37 | 0.7 | 42.6 | 132.426 | 246.874 | 277.073 | 1231.66 | 0 | -2739.52 | 0 | 0 | 505.557 | 939.077 | 2025.88 | 119.621 | 2738.65 | 1888.04 |  | 144.139 | 0 | 0 | 43.1492 | 187.288 | 144.139 | 27.57 | 11.97 | 3.56 | 15.14 | 0 | -25.11 | 0 | 0 | 7.43 | 19.56 | 27.07 | 1.72 | 88.91 | 58.24 | 6.24 | 0.34 | 0.33 | 1.43 | -0.74 | 0 | 0 | 0.74 | 2.86 | 2.59 | 0.19 | 13.98 | 0.057721 | 0.046324 | 0.031639 | 0.18536 | 0 | -0.0068116 | 0 | 0 | 0.092723 | 0.10224 | 0.27357 | 0.022338 | 0.8051 | 0.32104 | 144.449 | 337.871 | 277.073 | 1201.82 | -4445.25 | 505.557 | 944.475 | 2025.88 | 119.621 | 1111.5 | 1961.22 |  | 155.717 | 0 | 43.1492 | 198.866 | 155.717 | 29.84 | 15.84 | 3.56 | 14.86 | -37.35 | 7.43 | 19.63 | 27.07 | 1.72 | 82.6 | 64.1 | 6.74 | 0.44 | 0.33 | 1.4 | -1.1 | 0.74 | 2.86 | 2.59 | 0.19 | 14.19 | 0.060372 | 0.051141 | 0.031639 | 0.17992 | -0.010637 | 0.092723 | 0.10257 | 0.27357 | 0.022338 | 0.80363 | 0.32307 | BEMCmpMgr 2022.3.2 (2522) | CSE 0.923.1 EXE | CBECC-Res 2022.3.2 (1368) | Natural Gas | -0.0014653 | 0.0020313 | -7.6 | 9.1 |  |  | 132.426 | 246.874 | 277.073 | 1231.66 | 0 | -2739.52 | 0 | 0 | 505.557 | 939.077 | 2025.88 | 119.621 | 2738.65 | 144.139 | 0 | 0 | 43.1492 | 187.288 | 27.57 | 11.97 | 3.56 | 15.14 | 0 | -25.11 | 0 | 0 | 7.43 | 19.56 | 27.07 | 1.72 | 88.91 | 6.24 | 0.34 | 0.33 | 1.43 | -0.74 | 0 | 0 | 0.74 | 2.86 | 2.59 | 0.19 | 13.98 | 0.057721 | 0.046324 | 0.031639 | 0.18536 | 0 | -0.0068116 | 0 | 0 | 0.092723 | 0.10224 | 0.27357 | 0.022338 | 0.8051 | 357.196 | 1475.05 | 277.073 | 0 | 2135 | 930.001 | 2637.81 | 297.5 | 8109.63 | 297.338 | 164.777 | 65.4 | 527.515 | 58.13 | 54.99 | 3.56 | 27.73 | 31.89 | 23.06 | 35.82 | 4.86 | 240.04 | 58.13 | 54.99 | 3.56 | 27.73 | 31.89 | 23.06 | 35.82 | 4.86 | 240.04 | 13.08 | 1.71 | 0.33 | 6.87 | 3.02 | 3.87 | 3.38 | 0.53 | 32.79 | 13.08 | 1.71 | 0.33 | 6.87 | 3.02 | 3.87 | 3.38 | 0.53 | 32.79 | 0.12677 | 0.20519 | 0.031639 | 0 | 0.35267 | 0.11028 | 0.34625 | 0.084835 | 1.2576 | 40.3 | 10.5 | 37 | 44.4 | 15.6 | 34.4 | 42.6 | 43.3 | 32.54 | 25.7 | 36.29 | 27.81 | 32.54 | 25.7 | 63.58 | 80.83 | 2.33 | 6.01 | 2.42 | 6.49 | 2.33 | 6.01 | 2.72 | 19.27 | 1 | 1 | 2 |  |  | 4446.56 | 2.8426 | 0.08 | 0.01 | 1.89 | 0.1 | 0.04 | 1.93 |  |  | 1 | 1 | 37.0009 | 25.3748 | 36.9992 | 28.6487 | 56.5787 | 66.4019 |  |  | 30.3527 | 43.7437 | 43.0303 | 185.614 | 0 | -95.8189 | 0 | 0 | 96.1326 | 136.935 | 335.62 | 24.0421 | 799.651 | 842.853 | 0 | 0 | 252.315 | 1095.17 | 32.7217 | 56.9582 | 43.0303 | 181.772 | -142.926 | 96.1326 | 137.553 | 335.62 | 24.0421 | 764.904 | 910.555 | 0 | 252.315 | 1162.87 | 87.3849 | 221.667 | 43.0303 | 0 | 391.144 | 146.995 | 437.944 | 68.8504 | 1397.02 | 1738.68 | 963.536 | 382.427 | 3084.64 | [35 empty] | 967.991 | 35.3239 | 2443.31 | 54.9484
2025-01-30 22:04 | R:/30129Wilcox/TDS Basecase/2022/2525_autosize off/21 PV_Bat_TargetEDR/W21R04.ribd22 | base | 12 | 1 | 2100 | Proposed and Standard | PASS | 5.86 | 4.1 | 2.5 | 47.5 | 1.7 | 44.9 | 132.426 | 246.874 | 277.073 | 1231.66 | 0 | 0 | 0 | 0 | 505.557 | 939.077 | 2025.88 | 119.621 | 5478.17 | 1888.04 |  | 144.139 | 0 | 0 | 43.1492 | 187.288 | 144.139 | 27.57 | 11.97 | 3.56 | 15.14 | 0 | 0 | 0 | 0 | 7.43 | 19.56 | 27.07 | 1.72 | 114.02 | 58.24 | 6.24 | 0.34 | 0.33 | 1.43 | 0 | 0 | 0 | 0.74 | 2.86 | 2.59 | 0.19 | 14.72 | 0.057721 | 0.046324 | 0.031639 | 0.18536 | 0 | 0 | 0 | 0 | 0.092723 | 0.10224 | 0.27357 | 0.022338 | 0.81191 | 0.32104 | 144.449 | 337.871 | 277.073 | 1201.82 | 0 | 505.557 | 944.475 | 2025.88 | 119.621 | 5556.75 | 1961.22 |  | 155.717 | 0 | 43.1492 | 198.866 | 155.717 | 29.84 | 15.84 | 3.56 | 14.86 | 0 | 7.43 | 19.63 | 27.07 | 1.72 | 119.95 | 64.1 | 6.74 | 0.44 | 0.33 | 1.4 | 0 | 0.74 | 2.86 | 2.59 | 0.19 | 15.29 | 0.060372 | 0.051141 | 0.031639 | 0.17992 | 0 | 0.092723 | 0.10257 | 0.27357 | 0.022338 | 0.81427 | 0.32307 | BEMCmpMgr 2022.3.2 (2522) | CSE 0.923.1 EXE | CBECC-Res 2022.3.2 (1368) | Natural Gas | 0.00236 | 0.0020313 | 4.9 | 9.1 |  |  | 132.426 | 246.874 | 277.073 | 1231.66 | 0 | 0 | 0 | 0 | 505.557 | 939.077 | 2025.88 | 119.621 | 5478.17 | 144.139 | 0 | 0 | 43.1492 | 187.288 | 27.57 | 11.97 | 3.56 | 15.14 | 0 | 0 | 0 | 0 | 7.43 | 19.56 | 27.07 | 1.72 | 114.02 | 6.24 | 0.34 | 0.33 | 1.43 | 0 | 0 | 0 | 0.74 | 2.86 | 2.59 | 0.19 | 14.72 | 0.057721 | 0.046324 | 0.031639 | 0.18536 | 0 | 0 | 0 | 0 | 0.092723 | 0.10224 | 0.27357 | 0.022338 | 0.81191 | 357.196 | 1475.05 | 277.073 | 0 | 2135 | 930.001 | 2637.81 | 297.5 | 8109.63 | 297.338 | 164.777 | 65.4 | 527.515 | 58.13 | 54.99 | 3.56 | 27.73 | 31.89 | 23.06 | 35.82 | 4.86 | 240.04 | 58.13 | 54.99 | 3.56 | 27.73 | 31.89 | 23.06 | 35.82 | 4.86 | 240.04 | 13.08 | 1.71 | 0.33 | 6.87 | 3.02 | 3.87 | 3.38 | 0.53 | 32.79 | 13.08 | 1.71 | 0.33 | 6.87 | 3.02 | 3.87 | 3.38 | 0.53 | 32.79 | 0.12677 | 0.20519 | 0.031639 | 0 | 0.35267 | 0.11028 | 0.34625 | 0.084835 | 1.2576 | 40.3 | 0 | 47.5 | 44.4 | 0 | 50 | 44.9 | 46.6 | 32.54 | 25.7 | 36.29 | 27.81 | 32.54 | 25.7 | 63.58 | 80.83 | 2.33 | 6.01 | 2.42 | 6.49 | 2.33 | 6.01 | 2.72 | 19.27 | 1 | 1 | 2.42 |  |  |  |  | 0 | 0 | 1.99 | 0 | 0 | 2.07 |  |  | 1 | 1 | 37.0009 | 25.3748 | 36.9992 | 28.6487 | 56.5787 | 66.4019 |  |  | 30.3527 | 43.7437 | 43.0303 | 185.614 | 0 | 0 | 0 | 0 | 96.1326 | 136.935 | 335.62 | 24.0421 | 895.469 | 842.853 | 0 | 0 | 252.315 | 1095.17 | 32.7217 | 56.9582 | 43.0303 | 181.772 | 0 | 96.1326 | 137.553 | 335.62 | 24.0421 | 907.829 | 910.555 | 0 | 252.315 | 1162.87 | 87.3849 | 221.667 | 43.0303 | 0 | 391.144 | 146.995 | 437.944 | 68.8504 | 1397.02 | 1738.68 | 963.536 | 382.427 | 3084.64
2025-01-30 22:05 | R:/30129Wilcox/TDS Basecase/2022/2525_autosize off/21 PV_Bat_TargetEDR/W21R05.ribd22 | base | 12 | 1 | 2100 | Proposed and Standard | PASS | 5.86 | 10.3 | 11.2 | 23.2 | 10.3 | 33 | 132.426 | 246.874 | 277.073 | 1231.66 | 107.515 | -4445.25 | 103.225 | 0 | 505.557 | 939.077 | 2025.88 | 119.621 | 1243.66 | 1995.55 |  | 144.139 | 0 | 0 | 43.1492 | 187.288 | 144.139 | 27.57 | 11.97 | 3.56 | 15.14 | -8.974 | -40.72 | -8.616 | 0 | 7.43 | 19.56 | 27.07 | 1.72 | 55.71 | 49.266 | 6.24 | 0.34 | 0.33 | 1.43 | -1.1 | -2.81 | 0 | 0.74 | 2.86 | 2.59 | 0.19 | 10.81 | 0.057721 | 0.046324 | 0.031639 | 0.18536 | -0.12724 | -0.010637 | -0.12216 | 0 | 0.092723 | 0.10224 | 0.27357 | 0.022338 | 0.55187 | 0.1938 | 144.449 | 337.871 | 277.073 | 1201.82 | -4445.25 | 505.557 | 944.475 | 2025.88 | 119.621 | 1111.5 | 1961.22 |  | 155.717 | 0 | 43.1492 | 198.866 | 155.717 | 29.84 | 15.84 | 3.56 | 14.86 | -37.35 | 7.43 | 19.63 | 27.07 | 1.72 | 82.6 | 64.1 | 6.74 | 0.44 | 0.33 | 1.4 | -1.1 | 0.74 | 2.86 | 2.59 | 0.19 | 14.19 | 0.060372 | 0.051141 | 0.031639 | 0.17992 | -0.010637 | 0.092723 | 0.10257 | 0.27357 | 0.022338 | 0.80363 | 0.32307 | BEMCmpMgr 2022.3.2 (2522) | CSE 0.923.1 EXE | CBECC-Res 2022.3.2 (1368) | Natural Gas | 0.25176 | 0.0020313 | 32.6 | 23.1 |  |  | 132.426 | 246.874 | 277.073 | 1231.66 | 107.515 | -4445.25 | 103.225 | 0 | 505.557 | 939.077 | 2025.88 | 119.621 | 1243.66 | 144.139 | 0 | 0 | 43.1492 | 187.288 | 27.57 | 11.97 | 3.56 | 15.14 | -8.974 | -40.72 | -8.616 | 0 | 7.43 | 19.56 | 27.07 | 1.72 | 55.71 | 6.24 | 0.34 | 0.33 | 1.43 | -1.1 | -2.81 | 0 | 0.74 | 2.86 | 2.59 | 0.19 | 10.81 | 0.057721 | 0.046324 | 0.031639 | 0.18536 | -0.12724 | -0.010637 | -0.12216 | 0 | 0.092723 | 0.10224 | 0.27357 | 0.022338 | 0.55187 | 357.196 | 1475.05 | 277.073 | 0 | 2135 | 930.001 | 2637.81 | 297.5 | 8109.63 | 297.338 | 164.777 | 65.4 | 527.515 | 58.13 | 54.99 | 3.56 | 27.73 | 31.89 | 23.06 | 35.82 | 4.86 | 240.04 | 58.13 | 54.99 | 3.56 | 27.73 | 31.89 | 23.06 | 35.82 | 4.86 | 240.04 | 13.08 | 1.71 | 0.33 | 6.87 | 3.02 | 3.87 | 3.38 | 0.53 | 32.79 | 13.08 | 1.71 | 0.33 | 6.87 | 3.02 | 3.87 | 3.38 | 0.53 | 32.79 | 0.12677 | 0.20519 | 0.031639 | 0 | 0.35267 | 0.11028 | 0.34625 | 0.084835 | 1.2576 | 34.1 | 20.6 | 23.2 | 44.4 | 15.6 | 34.4 | 33 | 43.3 | 23.566 | 25.7 | 36.29 | 27.81 | 23.566 | 25.7 | 63.58 | 80.83 | 2.33 | 6.01 | 2.42 | 6.49 | 2.33 | 6.01 | 2.72 | 19.27 | 1.6 | 1.1746 | 2.8426 |  |  | 4446.56 | 2.8426 | 0.5 | 0 | 1.48 | 0.1 | 0.04 | 1.93 | 8.974 | 0.51018 | 1 | 1 | 37.0009 | 25.3748 | 36.9992 | 28.6487 | 56.5787 | 66.4019 |  |  | 30.3527 | 43.7437 | 43.0303 | 185.614 | -185.193 | -142.926 | -177.805 | 0 | 96.1326 | 136.935 | 335.62 | 24.0421 | 389.545 | 842.853 | 0 | 0 | 252.315 | 1095.17 | 32.7217 | 56.9582 | 43.0303 | 181.772 | -142.926 | 96.1326 | 137.553 | 335.62 | 24.0421 | 764.904 | 910.555 | 0 | 252.315 | 1162.87 | 87.3849 | 221.667 | 43.0303 | 0 | 391.144 | 146.995 | 437.944 | 68.8504 | 1397.02 | 1738.68 | 963.536 | 382.427 | 3084.64 | [35 empty] | 305.861 | 6.8786 | 2443.31 | 54.9484
2025-01-30 22:06 | R:/30129Wilcox/TDS Basecase/2022/2525_autosize off/21 PV_Bat_TargetEDR/W21R06.ribd22 | base | 12 | 1 | 2100 | Proposed and Standard | PASS | 5.86 | 10.3 | 13.8 | 20.6 | 11.2 | 32.1 | 132.426 | 246.874 | 277.073 | 1231.66 | 92.5555 | -4445.25 | 147.961 | 0 | 505.557 | 939.077 | 2025.88 | 119.621 | 1273.43 | 1980.59 |  | 144.139 | 0 | 0 | 43.1492 | 187.288 | 144.139 | 27.57 | 11.97 | 3.56 | 15.14 | -8.974 | -41.2 | -14.346 | 0 | 7.43 | 19.56 | 27.07 | 1.72 | 49.5 | 49.266 | 6.24 | 0.34 | 0.33 | 1.43 | -1.1 | -3.11 | 0 | 0.74 | 2.86 | 2.59 | 0.19 | 10.51 | 0.057721 | 0.046324 | 0.031639 | 0.18536 | -0.054224 | -0.010637 | -0.086684 | 0 | 0.092723 | 0.10224 | 0.27357 | 0.022338 | 0.66036 | 0.26682 | 144.449 | 337.871 | 277.073 | 1201.82 | -4445.25 | 505.557 | 944.475 | 2025.88 | 119.621 | 1111.5 | 1961.22 |  | 155.717 | 0 | 43.1492 | 198.866 | 155.717 | 29.84 | 15.84 | 3.56 | 14.86 | -37.35 | 7.43 | 19.63 | 27.07 | 1.72 | 82.6 | 64.1 | 6.74 | 0.44 | 0.33 | 1.4 | -1.1 | 0.74 | 2.86 | 2.59 | 0.19 | 14.19 | 0.060372 | 0.051141 | 0.031639 | 0.17992 | -0.010637 | 0.092723 | 0.10257 | 0.27357 | 0.022338 | 0.80363 | 0.32307 | BEMCmpMgr 2022.3.2 (2522) | CSE 0.923.1 EXE | CBECC-Res 2022.3.2 (1368) | Natural Gas | 0.14327 | 0.0020313 | 40.1 | 23.1 |  |  | 132.426 | 246.874 | 277.073 | 1231.66 | 92.5555 | -4445.25 | 147.961 | 0 | 505.557 | 939.077 | 2025.88 | 119.621 | 1273.43 | 144.139 | 0 | 0 | 43.1492 | 187.288 | 27.57 | 11.97 | 3.56 | 15.14 | -8.974 | -41.2 | -14.346 | 0 | 7.43 | 19.56 | 27.07 | 1.72 | 49.5 | 6.24 | 0.34 | 0.33 | 1.43 | -1.1 | -3.11 | 0 | 0.74 | 2.86 | 2.59 | 0.19 | 10.51 | 0.057721 | 0.046324 | 0.031639 | 0.18536 | -0.054224 | -0.010637 | -0.086684 | 0 | 0.092723 | 0.10224 | 0.27357 | 0.022338 | 0.66036 | 357.196 | 1475.05 | 277.073 | 0 | 2135 | 930.001 | 2637.81 | 297.5 | 8109.63 | 297.338 | 164.777 | 65.4 | 527.515 | 58.13 | 54.99 | 3.56 | 27.73 | 31.89 | 23.06 | 35.82 | 4.86 | 240.04 | 58.13 | 54.99 | 3.56 | 27.73 | 31.89 | 23.06 | 35.82 | 4.86 | 240.04 | 13.08 | 1.71 | 0.33 | 6.87 | 3.02 | 3.87 | 3.38 | 0.53 | 32.79 | 13.08 | 1.71 | 0.33 | 6.87 | 3.02 | 3.87 | 3.38 | 0.53 | 32.79 | 0.12677 | 0.20519 | 0.031639 | 0 | 0.35267 | 0.11028 | 0.34625 | 0.084835 | 1.2576 | 34.1 | 23.2 | 20.6 | 44.4 | 15.6 | 34.4 | 32.1 | 43.3 | 23.566 | 25.7 | 36.29 | 27.81 | 23.566 | 25.7 | 63.58 | 80.83 | 2.33 | 6.01 | 2.42 | 6.49 | 2.33 | 6.01 | 2.72 | 19.27 | 1.6 | 1.1746 | 2.8426 |  |  | 4446.56 | 2.8426 | 0.2 | 0.35 | 1.45 | 0.1 | 0.04 | 1.93 | 8.974 | 0.38482 | 1 | 1 | 37.0009 | 25.3748 | 36.9992 | 28.6487 | 56.5787 | 66.4019 |  |  | 30.3527 | 43.7437 | 43.0303 | 185.614 | -154.622 | -142.926 | -247.181 | 0 | 96.1326 | 136.935 | 335.62 | 24.0421 | 350.741 | 842.853 | 0 | 0 | 252.315 | 1095.17 | 32.7217 | 56.9582 | 43.0303 | 181.772 | -142.926 | 96.1326 | 137.553 | 335.62 | 24.0421 | 764.904 | 910.555 | 0 | 252.315 | 1162.87 | 87.3849 | 221.667 | 43.0303 | 0 | 391.144 | 146.995 | 437.944 | 68.8504 | 1397.02 | 1738.68 | 963.536 | 382.427 | 3084.64 | [35 empty] | 1799.49 | 40.4692 | 2443.31 | 54.9484
2025-01-30 22:07 | R:/30129Wilcox/TDS Basecase/2022/2525_autosize off/21 PV_Bat_TargetEDR/W21R07.ribd22 | base | 12 | 1 | 2100 | Proposed and Standard | PASS | 5.86 | 10.3 | 20.5 | 13.9 | 10.7 | 32.6 | 132.426 | 246.874 | 277.073 | 1231.66 | 49.0113 | -4445.25 | 169.011 | 0 | 505.557 | 939.077 | 2025.88 | 119.621 | 1250.94 | 1937.05 |  | 144.139 | 0 | 0 | 43.1492 | 187.288 | 144.139 | 27.57 | 11.97 | 3.56 | 15.14 | -8.974 | -40.68 | -30.946 | 0 | 7.43 | 19.56 | 27.07 | 1.72 | 33.42 | 49.266 | 6.24 | 0.34 | 0.33 | 1.43 | -1.1 | -2.92 | 0 | 0.74 | 2.86 | 2.59 | 0.19 | 10.7 | 0.057721 | 0.046324 | 0.031639 | 0.18536 | -0.12558 | -0.010637 | -0.43304 | 0 | 0.092723 | 0.10224 | 0.27357 | 0.022338 | 0.24265 | 0.19546 | 144.449 | 337.871 | 277.073 | 1201.82 | -4445.25 | 505.557 | 944.475 | 2025.88 | 119.621 | 1111.5 | 1961.22 |  | 155.717 | 0 | 43.1492 | 198.866 | 155.717 | 29.84 | 15.84 | 3.56 | 14.86 | -37.35 | 7.43 | 19.63 | 27.07 | 1.72 | 82.6 | 64.1 | 6.74 | 0.44 | 0.33 | 1.4 | -1.1 | 0.74 | 2.86 | 2.59 | 0.19 | 14.19 | 0.060372 | 0.051141 | 0.031639 | 0.17992 | -0.010637 | 0.092723 | 0.10257 | 0.27357 | 0.022338 | 0.80363 | 0.32307 | BEMCmpMgr 2022.3.2 (2522) | CSE 0.923.1 EXE | CBECC-Res 2022.3.2 (1368) | Natural Gas | 0.56098 | 0.0020313 | 59.5 | 23.1 |  |  | 132.426 | 246.874 | 277.073 | 1231.66 | 49.0113 | -4445.25 | 169.011 | 0 | 505.557 | 939.077 | 2025.88 | 119.621 | 1250.94 | 144.139 | 0 | 0 | 43.1492 | 187.288 | 27.57 | 11.97 | 3.56 | 15.14 | -8.974 | -40.68 | -30.946 | 0 | 7.43 | 19.56 | 27.07 | 1.72 | 33.42 | 6.24 | 0.34 | 0.33 | 1.43 | -1.1 | -2.92 | 0 | 0.74 | 2.86 | 2.59 | 0.19 | 10.7 | 0.057721 | 0.046324 | 0.031639 | 0.18536 | -0.12558 | -0.010637 | -0.43304 | 0 | 0.092723 | 0.10224 | 0.27357 | 0.022338 | 0.24265 | 357.196 | 1475.05 | 277.073 | 0 | 2135 | 930.001 | 2637.81 | 297.5 | 8109.63 | 297.338 | 164.777 | 65.4 | 527.515 | 58.13 | 54.99 | 3.56 | 27.73 | 31.89 | 23.06 | 35.82 | 4.86 | 240.04 | 58.13 | 54.99 | 3.56 | 27.73 | 31.89 | 23.06 | 35.82 | 4.86 | 240.04 | 13.08 | 1.71 | 0.33 | 6.87 | 3.02 | 3.87 | 3.38 | 0.53 | 32.79 | 13.08 | 1.71 | 0.33 | 6.87 | 3.02 | 3.87 | 3.38 | 0.53 | 32.79 | 0.12677 | 0.20519 | 0.031639 | 0 | 0.35267 | 0.11028 | 0.34625 | 0.084835 | 1.2576 | 34.1 | 29.9 | 13.9 | 44.4 | 15.6 | 34.4 | 32.6 | 43.3 | 23.566 | 25.7 | 36.29 | 27.81 | 23.566 | 25.7 | 63.58 | 80.83 | 2.33 | 6.01 | 2.42 | 6.49 | 2.33 | 6.01 | 2.72 | 19.27 | 1.6 | 1.1746 | 2.8426 |  |  | 4446.56 | 2.8426 | 0.48 | 0.04 | 1.47 | 0.1 | 0.04 | 1.93 | 8.974 | 0.2248 | 1 | 1 | 37.0009 | 25.3748 | 36.9992 | 28.6487 | 56.5787 | 66.4019 |  |  | 30.3527 | 43.7437 | 43.0303 | 185.614 | -85.0698 | -142.926 | -293.355 | 0 | 96.1326 | 136.935 | 335.62 | 24.0421 | 374.119 | 842.853 | 0 | 0 | 252.315 | 1095.17 | 32.7217 | 56.9582 | 43.0303 | 181.772 | -142.926 | 96.1326 | 137.553 | 335.62 | 24.0421 | 764.904 | 910.555 | 0 | 252.315 | 1162.87 | 87.3849 | 221.667 | 43.0303 | 0 | 391.144 | 146.995 | 437.944 | 68.8504 | 1397.02 | 1738.68 | 963.536 | 382.427 | 3084.64 | [35 empty] | 465.745 | 10.4743 | 2443.31 | 54.9484
2025-01-30 22:08 | R:/30129Wilcox/TDS Basecase/2022/2525_autosize off/21 PV_Bat_TargetEDR/W21R08.ribd22 | base | 12 | 1 | 2100 | Proposed and Standard | PASS | 5.86 | 10.3 | 11.2 | 23.2 | 10.3 | 33 | 132.426 | 246.874 | 277.073 | 1231.66 | 107.515 | -4445.25 | 103.225 | 0 | 505.557 | 939.077 | 2025.88 | 119.621 | 1243.66 | 1995.55 |  | 144.139 | 0 | 0 | 43.1492 | 187.288 | 144.139 | 27.57 | 11.97 | 3.56 | 15.14 | -8.974 | -40.72 | -8.616 | 0 | 7.43 | 19.56 | 27.07 | 1.72 | 55.71 | 49.266 | 6.24 | 0.34 | 0.33 | 1.43 | -1.1 | -2.81 | 0 | 0.74 | 2.86 | 2.59 | 0.19 | 10.81 | 0.057721 | 0.046324 | 0.031639 | 0.18536 | -0.12724 | -0.010637 | -0.12216 | 0 | 0.092723 | 0.10224 | 0.27357 | 0.022338 | 0.55187 | 0.1938 | 144.449 | 337.871 | 277.073 | 1201.82 | -4445.25 | 505.557 | 944.475 | 2025.88 | 119.621 | 1111.5 | 1961.22 |  | 155.717 | 0 | 43.1492 | 198.866 | 155.717 | 29.84 | 15.84 | 3.56 | 14.86 | -37.35 | 7.43 | 19.63 | 27.07 | 1.72 | 82.6 | 64.1 | 6.74 | 0.44 | 0.33 | 1.4 | -1.1 | 0.74 | 2.86 | 2.59 | 0.19 | 14.19 | 0.060372 | 0.051141 | 0.031639 | 0.17992 | -0.010637 | 0.092723 | 0.10257 | 0.27357 | 0.022338 | 0.80363 | 0.32307 | BEMCmpMgr 2022.3.2 (2522) | CSE 0.923.1 EXE | CBECC-Res 2022.3.2 (1368) | Natural Gas | 0.25176 | 0.0020313 | 32.6 | 23.1 |  |  | 132.426 | 246.874 | 277.073 | 1231.66 | 107.515 | -4445.25 | 103.225 | 0 | 505.557 | 939.077 | 2025.88 | 119.621 | 1243.66 | 144.139 | 0 | 0 | 43.1492 | 187.288 | 27.57 | 11.97 | 3.56 | 15.14 | -8.974 | -40.72 | -8.616 | 0 | 7.43 | 19.56 | 27.07 | 1.72 | 55.71 | 6.24 | 0.34 | 0.33 | 1.43 | -1.1 | -2.81 | 0 | 0.74 | 2.86 | 2.59 | 0.19 | 10.81 | 0.057721 | 0.046324 | 0.031639 | 0.18536 | -0.12724 | -0.010637 | -0.12216 | 0 | 0.092723 | 0.10224 | 0.27357 | 0.022338 | 0.55187 | 357.196 | 1475.05 | 277.073 | 0 | 2135 | 930.001 | 2637.81 | 297.5 | 8109.63 | 297.338 | 164.777 | 65.4 | 527.515 | 58.13 | 54.99 | 3.56 | 27.73 | 31.89 | 23.06 | 35.82 | 4.86 | 240.04 | 58.13 | 54.99 | 3.56 | 27.73 | 31.89 | 23.06 | 35.82 | 4.86 | 240.04 | 13.08 | 1.71 | 0.33 | 6.87 | 3.02 | 3.87 | 3.38 | 0.53 | 32.79 | 13.08 | 1.71 | 0.33 | 6.87 | 3.02 | 3.87 | 3.38 | 0.53 | 32.79 | 0.12677 | 0.20519 | 0.031639 | 0 | 0.35267 | 0.11028 | 0.34625 | 0.084835 | 1.2576 | 34.1 | 20.6 | 23.2 | 44.4 | 15.6 | 34.4 | 33 | 43.3 | 23.566 | 25.7 | 36.29 | 27.81 | 23.566 | 25.7 | 63.58 | 80.83 | 2.33 | 6.01 | 2.42 | 6.49 | 2.33 | 6.01 | 2.72 | 19.27 | 1.6 | 1.1746 | 2.8426 |  |  | 4446.56 | 2.8426 | 0.5 | 0 | 1.48 | 0.1 | 0.04 | 1.93 | 8.974 | 0.51018 | 1 | 1 | 37.0009 | 25.3748 | 36.9992 | 28.6487 | 56.5787 | 66.4019 |  |  | 30.3527 | 43.7437 | 43.0303 | 185.614 | -185.193 | -142.926 | -177.805 | 0 | 96.1326 | 136.935 | 335.62 | 24.0421 | 389.545 | 842.853 | 0 | 0 | 252.315 | 1095.17 | 32.7217 | 56.9582 | 43.0303 | 181.772 | -142.926 | 96.1326 | 137.553 | 335.62 | 24.0421 | 764.904 | 910.555 | 0 | 252.315 | 1162.87 | 87.3849 | 221.667 | 43.0303 | 0 | 391.144 | 146.995 | 437.944 | 68.8504 | 1397.02 | 1738.68 | 963.536 | 382.427 | 3084.64 | [35 empty] | 305.861 | 6.8786 | 2443.31 | 54.9484
2025-01-30 22:09 | R:/30129Wilcox/TDS Basecase/2022/2525_autosize off/21 PV_Bat_TargetEDR/W21R09.ribd22 | base | 12 | 1 | 2100 | Proposed and Standard | PASS | 5.86 | 10.3 | 18.8 | 15.6 | 13.7 | 29.6 | 132.426 | 246.874 | 277.073 | 1231.66 | 107.699 | -6255.26 | 147.207 | 0 | 505.557 | 939.077 | 2025.88 | 119.621 | -522.181 | 1995.73 |  | 144.139 | 0 | 0 | 43.1492 | 187.288 | 144.139 | 27.57 | 11.97 | 3.56 | 15.14 | -8.974 | -55.44 | -12.266 | 0 | 7.43 | 19.56 | 27.07 | 1.72 | 37.34 | 49.266 | 6.24 | 0.34 | 0.33 | 1.43 | -1.55 | -3.47 | 0 | 0.74 | 2.86 | 2.59 | 0.19 | 9.7 | 0.057721 | 0.046324 | 0.031639 | 0.18536 | -0.17087 | -0.014968 | -0.23356 | 0 | 0.092723 | 0.10224 | 0.27357 | 0.022338 | 0.3925 | 0.15016 | 144.449 | 337.871 | 277.073 | 1201.82 | -4445.25 | 505.557 | 944.475 | 2025.88 | 119.621 | 1111.5 | 1961.22 |  | 155.717 | 0 | 43.1492 | 198.866 | 155.717 | 29.84 | 15.84 | 3.56 | 14.86 | -37.35 | 7.43 | 19.63 | 27.07 | 1.72 | 82.6 | 64.1 | 6.74 | 0.44 | 0.33 | 1.4 | -1.1 | 0.74 | 2.86 | 2.59 | 0.19 | 14.19 | 0.060372 | 0.051141 | 0.031639 | 0.17992 | -0.010637 | 0.092723 | 0.10257 | 0.27357 | 0.022338 | 0.80363 | 0.32307 | BEMCmpMgr 2022.3.2 (2522) | CSE 0.923.1 EXE | CBECC-Res 2022.3.2 (1368) | Natural Gas | 0.41113 | 0.0020313 | 54.8 | 23.1 |  |  | 132.426 | 246.874 | 277.073 | 1231.66 | 107.699 | -6255.26 | 147.207 | 0 | 505.557 | 939.077 | 2025.88 | 119.621 | -522.181 | 144.139 | 0 | 0 | 43.1492 | 187.288 | 27.57 | 11.97 | 3.56 | 15.14 | -8.974 | -55.44 | -12.266 | 0 | 7.43 | 19.56 | 27.07 | 1.72 | 37.34 | 6.24 | 0.34 | 0.33 | 1.43 | -1.55 | -3.47 | 0 | 0.74 | 2.86 | 2.59 | 0.19 | 9.7 | 0.057721 | 0.046324 | 0.031639 | 0.18536 | -0.17087 | -0.014968 | -0.23356 | 0 | 0.092723 | 0.10224 | 0.27357 | 0.022338 | 0.3925 | 357.196 | 1475.05 | 277.073 | 0 | 2135 | 930.001 | 2637.81 | 297.5 | 8109.63 | 297.338 | 164.777 | 65.4 | 527.515 | 58.13 | 54.99 | 3.56 | 27.73 | 31.89 | 23.06 | 35.82 | 4.86 | 240.04 | 58.13 | 54.99 | 3.56 | 27.73 | 31.89 | 23.06 | 35.82 | 4.86 | 240.04 | 13.08 | 1.71 | 0.33 | 6.87 | 3.02 | 3.87 | 3.38 | 0.53 | 32.79 | 13.08 | 1.71 | 0.33 | 6.87 | 3.02 | 3.87 | 3.38 | 0.53 | 32.79 | 0.12677 | 0.20519 | 0.031639 | 0 | 0.35267 | 0.11028 | 0.34625 | 0.084835 | 1.2576 | 34.1 | 28.2 | 15.6 | 44.4 | 15.6 | 34.4 | 29.6 | 43.3 | 23.566 | 25.7 | 36.29 | 27.81 | 23.566 | 25.7 | 63.58 | 80.83 | 2.33 | 6.01 | 2.42 | 6.49 | 2.33 | 6.01 | 2.72 | 19.27 |  | 1 | 4 |  |  | 4446.56 | 2.8426 | 0.63 | 0.02 | 1.34 | 0.1 | 0.04 | 1.93 | 8.974 | 0.42251 | 1 | 1 | 37.0009 | 25.3748 | 36.9992 | 28.6487 | 56.5787 | 66.4019 |  |  | 30.3527 | 43.7437 | 43.0303 | 185.614 | -189.512 | -201.121 | -259.032 | 0 | 96.1326 | 136.935 | 335.62 | 24.0421 | 245.804 | 842.853 | 0 | 0 | 252.315 | 1095.17 | 32.7217 | 56.9582 | 43.0303 | 181.772 | -142.926 | 96.1326 | 137.553 | 335.62 | 24.0421 | 764.904 | 910.555 | 0 | 252.315 | 1162.87 | 87.3849 | 221.667 | 43.0303 | 0 | 391.144 | 146.995 | 437.944 | 68.8504 | 1397.02 | 1738.68 | 963.536 | 382.427 | 3084.64 | [35 empty] | 1516.65 | 24.2388 | 2443.31 | 54.9484
2025-01-30 22:10 | R:/30129Wilcox/TDS Basecase/2022/2525_autosize off/21 PV_Bat_TargetEDR/W21R10.ribd22 | base | 12 | 1 | 2100 | Proposed and Standard | PASS | 5.86 | 10.3 | 38.4 | 0 | 18.8 | 24.5 | 132.426 | 246.874 | 277.073 | 1231.66 | 128.46 | -12510.5 | 152.394 | 0 | 505.557 | 939.077 | 2025.88 | 119.621 | -6751.49 | 2016.49 |  | 144.139 | 0 | 0 | 43.1492 | 187.288 | 144.139 | 27.57 | 11.97 | 3.56 | 15.14 | -8.974 | -103.91 | -10.646 | 0 | 7.43 | 19.56 | 27.07 | 1.72 | -9.51 | 49.266 | 6.24 | 0.34 | 0.33 | 1.43 | -3.11 | -3.58 | 0 | 0.74 | 2.86 | 2.59 | 0.19 | 8.03 | 0.057721 | 0.046324 | 0.031639 | 0.18536 | -0.27508 | -0.029936 | -0.32633 | 0 | 0.092723 | 0.10224 | 0.27357 | 0.022338 | 0.18056 | 0.04596 | 144.449 | 337.871 | 277.073 | 1201.82 | -4445.25 | 505.557 | 944.475 | 2025.88 | 119.621 | 1111.5 | 1961.22 |  | 155.717 | 0 | 43.1492 | 198.866 | 155.717 | 29.84 | 15.84 | 3.56 | 14.86 | -37.35 | 7.43 | 19.63 | 27.07 | 1.72 | 82.6 | 64.1 | 6.74 | 0.44 | 0.33 | 1.4 | -1.1 | 0.74 | 2.86 | 2.59 | 0.19 | 14.19 | 0.060372 | 0.051141 | 0.031639 | 0.17992 | -0.010637 | 0.092723 | 0.10257 | 0.27357 | 0.022338 | 0.80363 | 0.32307 | BEMCmpMgr 2022.3.2 (2522) | CSE 0.923.1 EXE | CBECC-Res 2022.3.2 (1368) | Natural Gas | 0.62307 | 0.0020313 | 111.5 | 23.1 |  |  | 132.426 | 246.874 | 277.073 | 1231.66 | 128.46 | -12510.5 | 152.394 | 0 | 505.557 | 939.077 | 2025.88 | 119.621 | -6751.49 | 144.139 | 0 | 0 | 43.1492 | 187.288 | 27.57 | 11.97 | 3.56 | 15.14 | -8.974 | -103.91 | -10.646 | 0 | 7.43 | 19.56 | 27.07 | 1.72 | -9.51 | 6.24 | 0.34 | 0.33 | 1.43 | -3.11 | -3.58 | 0 | 0.74 | 2.86 | 2.59 | 0.19 | 8.03 | 0.057721 | 0.046324 | 0.031639 | 0.18536 | -0.27508 | -0.029936 | -0.32633 | 0 | 0.092723 | 0.10224 | 0.27357 | 0.022338 | 0.18056 | 357.196 | 1475.05 | 277.073 | 0 | 2135 | 930.001 | 2637.81 | 297.5 | 8109.63 | 297.338 | 164.777 | 65.4 | 527.515 | 58.13 | 54.99 | 3.56 | 27.73 | 31.89 | 23.06 | 35.82 | 4.86 | 240.04 | 58.13 | 54.99 | 3.56 | 27.73 | 31.89 | 23.06 | 35.82 | 4.86 | 240.04 | 13.08 | 1.71 | 0.33 | 6.87 | 3.02 | 3.87 | 3.38 | 0.53 | 32.79 | 13.08 | 1.71 | 0.33 | 6.87 | 3.02 | 3.87 | 3.38 | 0.53 | 32.79 | 0.12677 | 0.20519 | 0.031639 | 0 | 0.35267 | 0.11028 | 0.34625 | 0.084835 | 1.2576 | 34.1 | 47.8 | 0 | 44.4 | 15.6 | 34.4 | 24.5 | 43.3 | 23.566 | 25.7 | 36.29 | 27.81 | 23.566 | 25.7 | 63.58 | 80.83 | 2.33 | 6.01 | 2.42 | 6.49 | 2.33 | 6.01 | 2.72 | 19.27 |  |  | 8 | 0 | unknown | 4446.56 | 2.8426 | 0.76 | 0.11 | 1.12 | 0.1 | 0.04 | 1.93 | 8.974 | 0.45739 | 1 | 1 | 37.0009 | 25.3748 | 36.9992 | 28.6487 | 56.5787 | 66.4019 |  |  | 30.3527 | 43.7437 | 43.0303 | 185.614 | -212.088 | -402.243 | -251.603 | 0 | 96.1326 | 136.935 | 335.62 | 24.0421 | 29.5354 | 842.853 | 0 | 0 | 252.315 | 1095.17 | 32.7217 | 56.9582 | 43.0303 | 181.772 | -142.926 | 96.1326 | 137.553 | 335.62 | 24.0421 | 764.904 | 910.555 | 0 | 252.315 | 1162.87 | 87.3849 | 221.667 | 43.0303 | 0 | 391.144 | 146.995 | 437.944 | 68.8504 | 1397.02 | 1738.68 | 963.536 | 382.427 | 3084.64 | [35 empty] | 7248.17 | 57.9197 | 2443.31 | 54.9484
2025-01-30 22:11 | R:/30129Wilcox/TDS Basecase/2022/2525_autosize off/22 Verified Buried Ducts/W22R01.ribd22 | base | 12 | 1 | 2100 | Proposed and Standard | PASS | 5.86 | 4.1 | 2.4 | 32 | 1.8 | 41.5 | 132.426 | 246.874 | 277.073 | 1231.66 | 0 | -4445.25 | 0 | 0 | 505.557 | 939.077 | 2025.88 | 119.621 | 1032.92 | 1888.04 |  | 144.139 | 0 | 0 | 43.1492 | 187.288 | 144.139 | 27.57 | 11.97 | 3.56 | 15.14 | 0 | -37.31 | 0 | 0 | 7.43 | 19.56 | 27.07 | 1.72 | 76.71 | 58.24 | 6.24 | 0.34 | 0.33 | 1.43 | -1.1 | 0 | 0 | 0.74 | 2.86 | 2.59 | 0.19 | 13.62 | 0.057721 | 0.046324 | 0.031639 | 0.18536 | 0 | -0.010637 | 0 | 0 | 0.092723 | 0.10224 | 0.27357 | 0.022338 | 0.80127 | 0.32104 | 144.449 | 337.871 | 277.073 | 1201.82 | -4445.25 | 505.557 | 944.475 | 2025.88 | 119.621 | 1111.5 | 1961.22 |  | 155.717 | 0 | 43.1492 | 198.866 | 155.717 | 29.84 | 15.84 | 3.56 | 14.86 | -37.35 | 7.43 | 19.63 | 27.07 | 1.72 | 82.6 | 64.1 | 6.74 | 0.44 | 0.33 | 1.4 | -1.1 | 0.74 | 2.86 | 2.59 | 0.19 | 14.19 | 0.060372 | 0.051141 | 0.031639 | 0.17992 | -0.010637 | 0.092723 | 0.10257 | 0.27357 | 0.022338 | 0.80363 | 0.32307 | BEMCmpMgr 2022.3.2 (2522) | CSE 0.923.1 EXE | CBECC-Res 2022.3.2 (1368) | Natural Gas | 0.00236 | 0.0020313 | 7.1 | 9.1 |  |  | 132.426 | 246.874 | 277.073 | 1231.66 | 0 | -4445.25 | 0 | 0 | 505.557 | 939.077 | 2025.88 | 119.621 | 1032.92 | 144.139 | 0 | 0 | 43.1492 | 187.288 | 27.57 | 11.97 | 3.56 | 15.14 | 0 | -37.31 | 0 | 0 | 7.43 | 19.56 | 27.07 | 1.72 | 76.71 | 6.24 | 0.34 | 0.33 | 1.43 | -1.1 | 0 | 0 | 0.74 | 2.86 | 2.59 | 0.19 | 13.62 | 0.057721 | 0.046324 | 0.031639 | 0.18536 | 0 | -0.010637 | 0 | 0 | 0.092723 | 0.10224 | 0.27357 | 0.022338 | 0.80127 | 357.196 | 1475.05 | 277.073 | 0 | 2135 | 930.001 | 2637.81 | 297.5 | 8109.63 | 297.338 | 164.777 | 65.4 | 527.515 | 58.13 | 54.99 | 3.56 | 27.73 | 31.89 | 23.06 | 35.82 | 4.86 | 240.04 | 58.13 | 54.99 | 3.56 | 27.73 | 31.89 | 23.06 | 35.82 | 4.86 | 240.04 | 13.08 | 1.71 | 0.33 | 6.87 | 3.02 | 3.87 | 3.38 | 0.53 | 32.79 | 13.08 | 1.71 | 0.33 | 6.87 | 3.02 | 3.87 | 3.38 | 0.53 | 32.79 | 0.12677 | 0.20519 | 0.031639 | 0 | 0.35267 | 0.11028 | 0.34625 | 0.084835 | 1.2576 | 40.3 | 15.5 | 32 | 44.4 | 15.6 | 34.4 | 41.5 | 43.3 | 32.54 | 25.7 | 36.29 | 27.81 | 32.54 | 25.7 | 63.58 | 80.83 | 2.33 | 6.01 | 2.42 | 6.49 | 2.33 | 6.01 | 2.72 | 19.27 | 1 | 1.1746 | 2.8426 |  |  | 4446.56 | 2.8426 | 0.1 | 0.04 | 1.85 | 0.1 | 0.04 | 1.93 |  |  | 1 | 1 | 37.0009 | 25.3748 | 36.9992 | 28.6487 | 56.5787 | 66.4019 |  |  | 30.3527 | 43.7437 | 43.0303 | 185.614 | 0 | -142.926 | 0 | 0 | 96.1326 | 136.935 | 335.62 | 24.0421 | 752.544 | 842.853 | 0 | 0 | 252.315 | 1095.17 | 32.7217 | 56.9582 | 43.0303 | 181.772 | -142.926 | 96.1326 | 137.553 | 335.62 | 24.0421 | 764.904 | 910.555 | 0 | 252.315 | 1162.87 | 87.3849 | 221.667 | 43.0303 | 0 | 391.144 | 146.995 | 437.944 | 68.8504 | 1397.02 | 1738.68 | 963.536 | 382.427 | 3084.64 | [35 empty] | 2467.93 | 55.502 | 2443.31 | 54.9484
2025-01-30 22:12 | R:/30129Wilcox/TDS Basecase/2022/2525_autosize off/22 Verified Buried Ducts/W22R02.ribd22 | base | 12 | 1 | 2100 | Proposed and Standard | PASS | 5.86 | 4.1 | 2.4 | 32 | 1.8 | 41.5 | 132.425 | 246.873 | 277.073 | 1231.66 | 0 | -4445.25 | 0 | 0 | 505.557 | 939.077 | 2025.88 | 119.621 | 1032.92 | 1888.03 |  | 144.138 | 0 | 0 | 43.1492 | 187.288 | 144.138 | 27.57 | 11.97 | 3.56 | 15.14 | 0 | -37.31 | 0 | 0 | 7.43 | 19.56 | 27.07 | 1.72 | 76.71 | 58.24 | 6.24 | 0.34 | 0.33 | 1.43 | -1.1 | 0 | 0 | 0.74 | 2.86 | 2.59 | 0.19 | 13.62 | 0.05772 | 0.046324 | 0.031639 | 0.18536 | 0 | -0.010637 | 0 | 0 | 0.092723 | 0.10224 | 0.27357 | 0.022338 | 0.80127 | 0.32104 | 144.449 | 337.871 | 277.073 | 1201.82 | -4445.25 | 505.557 | 944.475 | 2025.88 | 119.621 | 1111.5 | 1961.22 |  | 155.717 | 0 | 43.1492 | 198.866 | 155.717 | 29.84 | 15.84 | 3.56 | 14.86 | -37.35 | 7.43 | 19.63 | 27.07 | 1.72 | 82.6 | 64.1 | 6.74 | 0.44 | 0.33 | 1.4 | -1.1 | 0.74 | 2.86 | 2.59 | 0.19 | 14.19 | 0.060372 | 0.051141 | 0.031639 | 0.17992 | -0.010637 | 0.092723 | 0.10257 | 0.27357 | 0.022338 | 0.80363 | 0.32307 | BEMCmpMgr 2022.3.2 (2522) | CSE 0.923.1 EXE | CBECC-Res 2022.3.2 (1368) | Natural Gas | 0.0023611 | 0.0020324 | 7.1 | 9.1 |  |  | 132.425 | 246.873 | 277.073 | 1231.66 | 0 | -4445.25 | 0 | 0 | 505.557 | 939.077 | 2025.88 | 119.621 | 1032.92 | 144.138 | 0 | 0 | 43.1492 | 187.288 | 27.57 | 11.97 | 3.56 | 15.14 | 0 | -37.31 | 0 | 0 | 7.43 | 19.56 | 27.07 | 1.72 | 76.71 | 6.24 | 0.34 | 0.33 | 1.43 | -1.1 | 0 | 0 | 0.74 | 2.86 | 2.59 | 0.19 | 13.62 | 0.05772 | 0.046324 | 0.031639 | 0.18536 | 0 | -0.010637 | 0 | 0 | 0.092723 | 0.10224 | 0.27357 | 0.022338 | 0.80127 | 357.196 | 1475.05 | 277.073 | 0 | 2135 | 930.001 | 2637.81 | 297.5 | 8109.63 | 297.338 | 164.777 | 65.4 | 527.515 | 58.13 | 54.99 | 3.56 | 27.73 | 31.89 | 23.06 | 35.82 | 4.86 | 240.04 | 58.13 | 54.99 | 3.56 | 27.73 | 31.89 | 23.06 | 35.82 | 4.86 | 240.04 | 13.08 | 1.71 | 0.33 | 6.87 | 3.02 | 3.87 | 3.38 | 0.53 | 32.79 | 13.08 | 1.71 | 0.33 | 6.87 | 3.02 | 3.87 | 3.38 | 0.53 | 32.79 | 0.12677 | 0.20519 | 0.031639 | 0 | 0.35267 | 0.11028 | 0.34625 | 0.084835 | 1.2576 | 40.3 | 15.5 | 32 | 44.4 | 15.6 | 34.4 | 41.5 | 43.3 | 32.54 | 25.7 | 36.29 | 27.81 | 32.54 | 25.7 | 63.58 | 80.83 | 2.33 | 6.01 | 2.42 | 6.49 | 2.33 | 6.01 | 2.72 | 19.27 | 1 | 1.1746 | 2.8426 |  |  | 4446.56 | 2.8426 | 0.1 | 0.04 | 1.85 | 0.1 | 0.04 | 1.93 |  |  | 1 | 1 | 37.0005 | 25.3745 | 36.9992 | 28.6487 | 56.5787 | 66.4019 |  |  | 30.3525 | 43.7435 | 43.0303 | 185.614 | 0 | -142.926 | 0 | 0 | 96.1326 | 136.935 | 335.62 | 24.0421 | 752.543 | 842.849 | 0 | 0 | 252.315 | 1095.16 | 32.7217 | 56.9582 | 43.0303 | 181.772 | -142.926 | 96.1326 | 137.553 | 335.62 | 24.0421 | 764.904 | 910.555 | 0 | 252.315 | 1162.87 | 87.3849 | 221.667 | 43.0303 | 0 | 391.144 | 146.995 | 437.944 | 68.8504 | 1397.02 | 1738.68 | 963.536 | 382.427 | 3084.64 | [35 empty] | 2467.93 | 55.502 | 2443.31 | 54.9484
2025-01-30 22:13 | R:/30129Wilcox/TDS Basecase/2022/2525_autosize off/22 Verified Buried Ducts/W22R03.ribd22 | base | 12 | 1 | 2100 | Proposed and Standard | PASS | 7.21 | 5 | 3 | 31.4 | 2.3 | 41 | 128.207 | 240.275 | 277.073 | 1231.67 | 0 | -4445.25 | 0 | 0 | 505.557 | 939.045 | 2025.88 | 119.621 | 1022.07 | 1877.22 |  | 139.892 | 0 | 0 | 43.1492 | 183.041 | 139.892 | 26.76 | 11.43 | 3.56 | 15.14 | 0 | -37.31 | 0 | 0 | 7.43 | 19.56 | 27.07 | 1.72 | 75.36 | 56.89 | 6.06 | 0.33 | 0.33 | 1.43 | -1.1 | 0 | 0 | 0.74 | 2.86 | 2.59 | 0.19 | 13.43 | 0.055618 | 0.044602 | 0.031639 | 0.18535 | 0 | -0.010637 | 0 | 0 | 0.092723 | 0.10223 | 0.27357 | 0.022338 | 0.79743 | 0.31721 | 144.449 | 337.871 | 277.073 | 1201.82 | -4445.25 | 505.557 | 944.475 | 2025.88 | 119.621 | 1111.5 | 1961.22 |  | 155.717 | 0 | 43.1492 | 198.866 | 155.717 | 29.84 | 15.84 | 3.56 | 14.86 | -37.35 | 7.43 | 19.63 | 27.07 | 1.72 | 82.6 | 64.1 | 6.74 | 0.44 | 0.33 | 1.4 | -1.1 | 0.74 | 2.86 | 2.59 | 0.19 | 14.19 | 0.060372 | 0.051141 | 0.031639 | 0.17992 | -0.010637 | 0.092723 | 0.10257 | 0.27357 | 0.022338 | 0.80363 | 0.32307 | BEMCmpMgr 2022.3.2 (2522) | CSE 0.923.1 EXE | CBECC-Res 2022.3.2 (1368) | Natural Gas | 0.0061962 | 0.0058594 | 8.8 | 11.2 |  |  | 128.207 | 240.275 | 277.073 | 1231.67 | 0 | -4445.25 | 0 | 0 | 505.557 | 939.045 | 2025.88 | 119.621 | 1022.07 | 139.892 | 0 | 0 | 43.1492 | 183.041 | 26.76 | 11.43 | 3.56 | 15.14 | 0 | -37.31 | 0 | 0 | 7.43 | 19.56 | 27.07 | 1.72 | 75.36 | 6.06 | 0.33 | 0.33 | 1.43 | -1.1 | 0 | 0 | 0.74 | 2.86 | 2.59 | 0.19 | 13.43 | 0.055618 | 0.044602 | 0.031639 | 0.18535 | 0 | -0.010637 | 0 | 0 | 0.092723 | 0.10223 | 0.27357 | 0.022338 | 0.79743 | 357.196 | 1475.05 | 277.073 | 0 | 2135 | 930.001 | 2637.81 | 297.5 | 8109.63 | 297.338 | 164.777 | 65.4 | 527.515 | 58.13 | 54.99 | 3.56 | 27.73 | 31.89 | 23.06 | 35.82 | 4.86 | 240.04 | 58.13 | 54.99 | 3.56 | 27.73 | 31.89 | 23.06 | 35.82 | 4.86 | 240.04 | 13.08 | 1.71 | 0.33 | 6.87 | 3.02 | 3.87 | 3.38 | 0.53 | 32.79 | 13.08 | 1.71 | 0.33 | 6.87 | 3.02 | 3.87 | 3.38 | 0.53 | 32.79 | 0.12677 | 0.20519 | 0.031639 | 0 | 0.35267 | 0.11028 | 0.34625 | 0.084835 | 1.2576 | 39.4 | 15.5 | 31.4 | 44.4 | 15.6 | 34.4 | 41 | 43.3 | 31.94 | 24.95 | 36.29 | 27.81 | 31.94 | 24.95 | 63.58 | 80.83 | 2.32 | 5.83 | 2.42 | 6.49 | 2.32 | 5.83 | 2.72 | 19.27 | 1 | 1.1746 | 2.8426 |  |  | 4446.56 | 2.8426 | 0.1 | 0.04 | 1.82 | 0.1 | 0.04 | 1.93 |  |  | 1 | 1 | 34.9418 | 24.4811 | 36.9992 | 28.6487 | 56.5787 | 66.4019 |  |  | 29.3626 | 42.4177 | 43.0303 | 185.614 | 0 | -142.926 | 0 | 0 | 96.1326 | 136.928 | 335.62 | 24.0421 | 750.221 | 818.017 | 0 | 0 | 252.315 | 1070.33 | 32.7217 | 56.9582 | 43.0303 | 181.772 | -142.926 | 96.1326 | 137.553 | 335.62 | 24.0421 | 764.904 | 910.555 | 0 | 252.315 | 1162.87 | 87.3849 | 221.667 | 43.0303 | 0 | 391.144 | 146.995 | 437.944 | 68.8504 | 1397.02 | 1738.68 | 963.536 | 382.427 | 3084.64 | [35 empty] | 2468.95 | 55.525 | 2443.31 | 54.9484
2025-01-30 22:14 | R:/30129Wilcox/TDS Basecase/2022/2525_autosize off/22 Verified Buried Ducts/W22R04.ribd22 | base | 12 | 1 | 2100 | Proposed and Standard | PASS | 8.44 | 5.9 | 3.5 | 30.9 | 2.9 | 40.4 | 124.199 | 234.623 | 277.073 | 1231.66 | 0 | -4445.25 | 0 | 0 | 505.557 | 939.014 | 2025.88 | 119.621 | 1012.38 | 1867.56 |  | 135.957 | 0 | 0 | 43.1492 | 179.106 | 135.957 | 26 | 10.96 | 3.56 | 15.14 | 0 | -37.31 | 0 | 0 | 7.43 | 19.56 | 27.07 | 1.72 | 74.13 | 55.66 | 5.89 | 0.32 | 0.33 | 1.43 | -1.1 | 0 | 0 | 0.74 | 2.86 | 2.59 | 0.19 | 13.25 | 0.053658 | 0.043073 | 0.031639 | 0.18535 | 0 | -0.010637 | 0 | 0 | 0.092723 | 0.10222 | 0.27357 | 0.022338 | 0.79394 | 0.31372 | 144.449 | 337.871 | 277.073 | 1201.82 | -4445.25 | 505.557 | 944.475 | 2025.88 | 119.621 | 1111.5 | 1961.22 |  | 155.717 | 0 | 43.1492 | 198.866 | 155.717 | 29.84 | 15.84 | 3.56 | 14.86 | -37.35 | 7.43 | 19.63 | 27.07 | 1.72 | 82.6 | 64.1 | 6.74 | 0.44 | 0.33 | 1.4 | -1.1 | 0.74 | 2.86 | 2.59 | 0.19 | 14.19 | 0.060372 | 0.051141 | 0.031639 | 0.17992 | -0.010637 | 0.092723 | 0.10257 | 0.27357 | 0.022338 | 0.80363 | 0.32307 | BEMCmpMgr 2022.3.2 (2522) | CSE 0.923.1 EXE | CBECC-Res 2022.3.2 (1368) | Natural Gas | 0.0096916 | 0.0093474 | 10.3 | 13.2 |  |  | 124.199 | 234.623 | 277.073 | 1231.66 | 0 | -4445.25 | 0 | 0 | 505.557 | 939.014 | 2025.88 | 119.621 | 1012.38 | 135.957 | 0 | 0 | 43.1492 | 179.106 | 26 | 10.96 | 3.56 | 15.14 | 0 | -37.31 | 0 | 0 | 7.43 | 19.56 | 27.07 | 1.72 | 74.13 | 5.89 | 0.32 | 0.33 | 1.43 | -1.1 | 0 | 0 | 0.74 | 2.86 | 2.59 | 0.19 | 13.25 | 0.053658 | 0.043073 | 0.031639 | 0.18535 | 0 | -0.010637 | 0 | 0 | 0.092723 | 0.10222 | 0.27357 | 0.022338 | 0.79394 | 357.196 | 1475.05 | 277.073 | 0 | 2135 | 930.001 | 2637.81 | 297.5 | 8109.63 | 297.338 | 164.777 | 65.4 | 527.515 | 58.13 | 54.99 | 3.56 | 27.73 | 31.89 | 23.06 | 35.82 | 4.86 | 240.04 | 58.13 | 54.99 | 3.56 | 27.73 | 31.89 | 23.06 | 35.82 | 4.86 | 240.04 | 13.08 | 1.71 | 0.33 | 6.87 | 3.02 | 3.87 | 3.38 | 0.53 | 32.79 | 13.08 | 1.71 | 0.33 | 6.87 | 3.02 | 3.87 | 3.38 | 0.53 | 32.79 | 0.12677 | 0.20519 | 0.031639 | 0 | 0.35267 | 0.11028 | 0.34625 | 0.084835 | 1.2576 | 38.5 | 15.5 | 30.9 | 44.4 | 15.6 | 34.4 | 40.4 | 43.3 | 31.41 | 24.25 | 36.29 | 27.81 | 31.41 | 24.25 | 63.58 | 80.83 | 2.3 | 5.67 | 2.42 | 6.49 | 2.3 | 5.67 | 2.72 | 19.27 | 1 | 1.1746 | 2.8426 |  |  | 4446.56 | 2.8426 | 0.1 | 0.04 | 1.8 | 0.1 | 0.04 | 1.93 |  |  | 1 | 1 | 33.0262 | 23.5839 | 36.9992 | 28.6487 | 56.5787 | 66.4019 |  |  | 28.4213 | 41.2743 | 43.0303 | 185.613 | 0 | -142.926 | 0 | 0 | 96.1326 | 136.921 | 335.62 | 24.0421 | 748.129 | 795.007 | 0 | 0 | 252.315 | 1047.32 | 32.7217 | 56.9582 | 43.0303 | 181.772 | -142.926 | 96.1326 | 137.553 | 335.62 | 24.0421 | 764.904 | 910.555 | 0 | 252.315 | 1162.87 | 87.3849 | 221.667 | 43.0303 | 0 | 391.144 | 146.995 | 437.944 | 68.8504 | 1397.02 | 1738.68 | 963.536 | 382.427 | 3084.64 | [35 empty] | 2469.9 | 55.5464 | 2443.31 | 54.9484
2025-01-30 22:15 | R:/30129Wilcox/TDS Basecase/2022/2525_autosize off/22 Verified Buried Ducts/W22R05.ribd22 | base | 12 | 1 | 2100 | Proposed and Standard | PASS | 7.21 | 5 | 3 | 31.4 | 2.3 | 41 | 128.223 | 240.301 | 277.073 | 1231.67 | 0 | -4445.25 | 0 | 0 | 505.557 | 939.045 | 2025.88 | 119.621 | 1022.11 | 1877.26 |  | 139.907 | 0 | 0 | 43.1492 | 183.056 | 139.907 | 26.76 | 11.43 | 3.56 | 15.14 | 0 | -37.31 | 0 | 0 | 7.43 | 19.56 | 27.07 | 1.72 | 75.36 | 56.89 | 6.06 | 0.33 | 0.33 | 1.43 | -1.1 | 0 | 0 | 0.74 | 2.86 | 2.59 | 0.19 | 13.43 | 0.055624 | 0.044608 | 0.031639 | 0.18535 | 0 | -0.010637 | 0 | 0 | 0.092723 | 0.10223 | 0.27357 | 0.022338 | 0.79744 | 0.31722 | 144.449 | 337.871 | 277.073 | 1201.82 | -4445.25 | 505.557 | 944.475 | 2025.88 | 119.621 | 1111.5 | 1961.22 |  | 155.717 | 0 | 43.1492 | 198.866 | 155.717 | 29.84 | 15.84 | 3.56 | 14.86 | -37.35 | 7.43 | 19.63 | 27.07 | 1.72 | 82.6 | 64.1 | 6.74 | 0.44 | 0.33 | 1.4 | -1.1 | 0.74 | 2.86 | 2.59 | 0.19 | 14.19 | 0.060372 | 0.051141 | 0.031639 | 0.17992 | -0.010637 | 0.092723 | 0.10257 | 0.27357 | 0.022338 | 0.80363 | 0.32307 | BEMCmpMgr 2022.3.2 (2522) | CSE 0.923.1 EXE | CBECC-Res 2022.3.2 (1368) | Natural Gas | 0.0061845 | 0.0058477 | 8.8 | 11.2 |  |  | 128.223 | 240.301 | 277.073 | 1231.67 | 0 | -4445.25 | 0 | 0 | 505.557 | 939.045 | 2025.88 | 119.621 | 1022.11 | 139.907 | 0 | 0 | 43.1492 | 183.056 | 26.76 | 11.43 | 3.56 | 15.14 | 0 | -37.31 | 0 | 0 | 7.43 | 19.56 | 27.07 | 1.72 | 75.36 | 6.06 | 0.33 | 0.33 | 1.43 | -1.1 | 0 | 0 | 0.74 | 2.86 | 2.59 | 0.19 | 13.43 | 0.055624 | 0.044608 | 0.031639 | 0.18535 | 0 | -0.010637 | 0 | 0 | 0.092723 | 0.10223 | 0.27357 | 0.022338 | 0.79744 | 357.196 | 1475.05 | 277.073 | 0 | 2135 | 930.001 | 2637.81 | 297.5 | 8109.63 | 297.338 | 164.777 | 65.4 | 527.515 | 58.13 | 54.99 | 3.56 | 27.73 | 31.89 | 23.06 | 35.82 | 4.86 | 240.04 | 58.13 | 54.99 | 3.56 | 27.73 | 31.89 | 23.06 | 35.82 | 4.86 | 240.04 | 13.08 | 1.71 | 0.33 | 6.87 | 3.02 | 3.87 | 3.38 | 0.53 | 32.79 | 13.08 | 1.71 | 0.33 | 6.87 | 3.02 | 3.87 | 3.38 | 0.53 | 32.79 | 0.12677 | 0.20519 | 0.031639 | 0 | 0.35267 | 0.11028 | 0.34625 | 0.084835 | 1.2576 | 39.4 | 15.5 | 31.4 | 44.4 | 15.6 | 34.4 | 41 | 43.3 | 31.94 | 24.95 | 36.29 | 27.81 | 31.94 | 24.95 | 63.58 | 80.83 | 2.32 | 5.83 | 2.42 | 6.49 | 2.32 | 5.83 | 2.72 | 19.27 | 1 | 1.1746 | 2.8426 |  |  | 4446.56 | 2.8426 | 0.1 | 0.04 | 1.82 | 0.1 | 0.04 | 1.93 |  |  | 1 | 1 | 34.9546 | 24.4838 | 36.9992 | 28.6487 | 56.5787 | 66.4019 |  |  | 29.3663 | 42.4227 | 43.0303 | 185.614 | 0 | -142.926 | 0 | 0 | 96.1326 | 136.928 | 335.62 | 24.0421 | 750.23 | 818.107 | 0 | 0 | 252.315 | 1070.42 | 32.7217 | 56.9582 | 43.0303 | 181.772 | -142.926 | 96.1326 | 137.553 | 335.62 | 24.0421 | 764.904 | 910.555 | 0 | 252.315 | 1162.87 | 87.3849 | 221.667 | 43.0303 | 0 | 391.144 | 146.995 | 437.944 | 68.8504 | 1397.02 | 1738.68 | 963.536 | 382.427 | 3084.64 | [35 empty] | 2468.94 | 55.5248 | 2443.31 | 54.9484
2025-01-30 22:16 | R:/30129Wilcox/TDS Basecase/2022/2525_autosize off/22 Verified Buried Ducts/W22R06.ribd22 | base | 12 | 1 | 2100 | Proposed and Standard | PASS | 8.86 | 6.1 | 3.7 | 30.7 | 3.1 | 40.2 | 122.813 | 232.743 | 277.073 | 1231.67 | 0 | -4445.25 | 0 | 0 | 505.557 | 939.004 | 2025.88 | 119.621 | 1009.11 | 1864.3 |  | 134.602 | 0 | 0 | 43.1492 | 177.751 | 134.602 | 25.73 | 10.81 | 3.56 | 15.14 | 0 | -37.31 | 0 | 0 | 7.43 | 19.56 | 27.07 | 1.72 | 73.71 | 55.24 | 5.83 | 0.32 | 0.33 | 1.43 | -1.1 | 0 | 0 | 0.74 | 2.86 | 2.59 | 0.19 | 13.19 | 0.052989 | 0.042566 | 0.031639 | 0.18535 | 0 | -0.010637 | 0 | 0 | 0.092723 | 0.10222 | 0.27357 | 0.022338 | 0.79276 | 0.31255 | 144.449 | 337.871 | 277.073 | 1201.82 | -4445.25 | 505.557 | 944.475 | 2025.88 | 119.621 | 1111.5 | 1961.22 |  | 155.717 | 0 | 43.1492 | 198.866 | 155.717 | 29.84 | 15.84 | 3.56 | 14.86 | -37.35 | 7.43 | 19.63 | 27.07 | 1.72 | 82.6 | 64.1 | 6.74 | 0.44 | 0.33 | 1.4 | -1.1 | 0.74 | 2.86 | 2.59 | 0.19 | 14.19 | 0.060372 | 0.051141 | 0.031639 | 0.17992 | -0.010637 | 0.092723 | 0.10257 | 0.27357 | 0.022338 | 0.80363 | 0.32307 | BEMCmpMgr 2022.3.2 (2522) | CSE 0.923.1 EXE | CBECC-Res 2022.3.2 (1368) | Natural Gas | 0.01087 | 0.010523 | 10.8 | 13.8 |  |  | 122.813 | 232.743 | 277.073 | 1231.67 | 0 | -4445.25 | 0 | 0 | 505.557 | 939.004 | 2025.88 | 119.621 | 1009.11 | 134.602 | 0 | 0 | 43.1492 | 177.751 | 25.73 | 10.81 | 3.56 | 15.14 | 0 | -37.31 | 0 | 0 | 7.43 | 19.56 | 27.07 | 1.72 | 73.71 | 5.83 | 0.32 | 0.33 | 1.43 | -1.1 | 0 | 0 | 0.74 | 2.86 | 2.59 | 0.19 | 13.19 | 0.052989 | 0.042566 | 0.031639 | 0.18535 | 0 | -0.010637 | 0 | 0 | 0.092723 | 0.10222 | 0.27357 | 0.022338 | 0.79276 | 357.196 | 1475.05 | 277.073 | 0 | 2135 | 930.001 | 2637.81 | 297.5 | 8109.63 | 297.338 | 164.777 | 65.4 | 527.515 | 58.13 | 54.99 | 3.56 | 27.73 | 31.89 | 23.06 | 35.82 | 4.86 | 240.04 | 58.13 | 54.99 | 3.56 | 27.73 | 31.89 | 23.06 | 35.82 | 4.86 | 240.04 | 13.08 | 1.71 | 0.33 | 6.87 | 3.02 | 3.87 | 3.38 | 0.53 | 32.79 | 13.08 | 1.71 | 0.33 | 6.87 | 3.02 | 3.87 | 3.38 | 0.53 | 32.79 | 0.12677 | 0.20519 | 0.031639 | 0 | 0.35267 | 0.11028 | 0.34625 | 0.084835 | 1.2576 | 38.3 | 15.6 | 30.7 | 44.4 | 15.6 | 34.4 | 40.2 | 43.3 | 31.24 | 24 | 36.29 | 27.81 | 31.24 | 24 | 63.58 | 80.83 | 2.3 | 5.61 | 2.42 | 6.49 | 2.3 | 5.61 | 2.72 | 19.27 | 1 | 1.1746 | 2.8426 |  |  | 4446.56 | 2.8426 | 0.1 | 0.04 | 1.79 | 0.1 | 0.04 | 1.93 |  |  | 1 | 1 | 32.4155 | 23.2664 | 36.9992 | 28.6487 | 56.5787 | 66.4019 |  |  | 28.0963 | 40.8934 | 43.0303 | 185.614 | 0 | -142.926 | 0 | 0 | 96.1326 | 136.919 | 335.62 | 24.0421 | 747.422 | 787.084 | 0 | 0 | 252.315 | 1039.4 | 32.7217 | 56.9582 | 43.0303 | 181.772 | -142.926 | 96.1326 | 137.553 | 335.62 | 24.0421 | 764.904 | 910.555 | 0 | 252.315 | 1162.87 | 87.3849 | 221.667 | 43.0303 | 0 | 391.144 | 146.995 | 437.944 | 68.8504 | 1397.02 | 1738.68 | 963.536 | 382.427 | 3084.64 | [35 empty] | 2470.24 | 55.5541 | 2443.31 | 54.9484
2025-01-30 22:17 | R:/30129Wilcox/TDS Basecase/2022/2525_autosize off/22 Verified Buried Ducts/W22R07.ribd22 | base | 12 | 1 | 2100 | Proposed and Standard | PASS | 8.8 | 6.1 | 3.7 | 30.7 | 3 | 40.3 | 122.956 | 232.955 | 277.073 | 1231.67 | 0 | -4445.25 | 0 | 0 | 505.557 | 939.005 | 2025.88 | 119.621 | 1009.46 | 1864.65 |  | 134.772 | 0 | 0 | 43.1492 | 177.921 | 134.772 | 25.77 | 10.83 | 3.56 | 15.14 | 0 | -37.31 | 0 | 0 | 7.43 | 19.56 | 27.07 | 1.72 | 73.77 | 55.3 | 5.84 | 0.32 | 0.33 | 1.43 | -1.1 | 0 | 0 | 0.74 | 2.86 | 2.59 | 0.19 | 13.2 | 0.053043 | 0.042624 | 0.031639 | 0.18535 | 0 | -0.010637 | 0 | 0 | 0.092723 | 0.10222 | 0.27357 | 0.022338 | 0.79287 | 0.31266 | 144.449 | 337.871 | 277.073 | 1201.82 | -4445.25 | 505.557 | 944.475 | 2025.88 | 119.621 | 1111.5 | 1961.22 |  | 155.717 | 0 | 43.1492 | 198.866 | 155.717 | 29.84 | 15.84 | 3.56 | 14.86 | -37.35 | 7.43 | 19.63 | 27.07 | 1.72 | 82.6 | 64.1 | 6.74 | 0.44 | 0.33 | 1.4 | -1.1 | 0.74 | 2.86 | 2.59 | 0.19 | 14.19 | 0.060372 | 0.051141 | 0.031639 | 0.17992 | -0.010637 | 0.092723 | 0.10257 | 0.27357 | 0.022338 | 0.80363 | 0.32307 | BEMCmpMgr 2022.3.2 (2522) | CSE 0.923.1 EXE | CBECC-Res 2022.3.2 (1368) | Natural Gas | 0.010757 | 0.010411 | 10.7 | 13.7 |  |  | 122.956 | 232.955 | 277.073 | 1231.67 | 0 | -4445.25 | 0 | 0 | 505.557 | 939.005 | 2025.88 | 119.621 | 1009.46 | 134.772 | 0 | 0 | 43.1492 | 177.921 | 25.77 | 10.83 | 3.56 | 15.14 | 0 | -37.31 | 0 | 0 | 7.43 | 19.56 | 27.07 | 1.72 | 73.77 | 5.84 | 0.32 | 0.33 | 1.43 | -1.1 | 0 | 0 | 0.74 | 2.86 | 2.59 | 0.19 | 13.2 | 0.053043 | 0.042624 | 0.031639 | 0.18535 | 0 | -0.010637 | 0 | 0 | 0.092723 | 0.10222 | 0.27357 | 0.022338 | 0.79287 | 357.196 | 1475.05 | 277.073 | 0 | 2135 | 930.001 | 2637.81 | 297.5 | 8109.63 | 297.338 | 164.777 | 65.4 | 527.515 | 58.13 | 54.99 | 3.56 | 27.73 | 31.89 | 23.06 | 35.82 | 4.86 | 240.04 | 58.13 | 54.99 | 3.56 | 27.73 | 31.89 | 23.06 | 35.82 | 4.86 | 240.04 | 13.08 | 1.71 | 0.33 | 6.87 | 3.02 | 3.87 | 3.38 | 0.53 | 32.79 | 13.08 | 1.71 | 0.33 | 6.87 | 3.02 | 3.87 | 3.38 | 0.53 | 32.79 | 0.12677 | 0.20519 | 0.031639 | 0 | 0.35267 | 0.11028 | 0.34625 | 0.084835 | 1.2576 | 38.3 | 15.6 | 30.7 | 44.4 | 15.6 | 34.4 | 40.3 | 43.3 | 31.27 | 24.03 | 36.29 | 27.81 | 31.27 | 24.03 | 63.58 | 80.83 | 2.3 | 5.62 | 2.42 | 6.49 | 2.3 | 5.62 | 2.72 | 19.27 | 1 | 1.1746 | 2.8426 |  |  | 4446.56 | 2.8426 | 0.1 | 0.04 | 1.79 | 0.1 | 0.04 | 1.93 |  |  | 1 | 1 | 32.2949 | 23.3048 | 36.9992 | 28.6487 | 56.5787 | 66.4019 |  |  | 28.1282 | 40.9369 | 43.0303 | 185.614 | 0 | -142.926 | 0 | 0 | 96.1326 | 136.919 | 335.62 | 24.0421 | 747.497 | 788.079 | 0 | 0 | 252.315 | 1040.39 | 32.7217 | 56.9582 | 43.0303 | 181.772 | -142.926 | 96.1326 | 137.553 | 335.62 | 24.0421 | 764.904 | 910.555 | 0 | 252.315 | 1162.87 | 87.3849 | 221.667 | 43.0303 | 0 | 391.144 | 146.995 | 437.944 | 68.8504 | 1397.02 | 1738.68 | 963.536 | 382.427 | 3084.64 | [35 empty] | 2470.21 | 55.5532 | 2443.31 | 54.9484
2025-01-30 22:18 | R:/30129Wilcox/TDS Basecase/2022/2525_autosize off/22 Verified Buried Ducts/W22R08.ribd22 | base | 12 | 1 | 2100 | Proposed and Standard | PASS | 8.86 | 6.1 | 3.7 | 30.7 | 3.1 | 40.2 | 122.752 | 232.684 | 277.073 | 1231.67 | 0 | -4445.25 | 0 | 0 | 505.557 | 939.003 | 2025.88 | 119.621 | 1008.98 | 1864.18 |  | 134.573 | 0 | 0 | 43.1492 | 177.722 | 134.573 | 25.73 | 10.81 | 3.56 | 15.14 | 0 | -37.31 | 0 | 0 | 7.43 | 19.56 | 27.07 | 1.72 | 73.71 | 55.24 | 5.83 | 0.32 | 0.33 | 1.43 | -1.1 | 0 | 0 | 0.74 | 2.86 | 2.59 | 0.19 | 13.19 | 0.052944 | 0.04255 | 0.031639 | 0.18535 | 0 | -0.010637 | 0 | 0 | 0.092723 | 0.10222 | 0.27357 | 0.022338 | 0.7927 | 0.31249 | 144.449 | 337.871 | 277.073 | 1201.82 | -4445.25 | 505.557 | 944.475 | 2025.88 | 119.621 | 1111.5 | 1961.22 |  | 155.717 | 0 | 43.1492 | 198.866 | 155.717 | 29.84 | 15.84 | 3.56 | 14.86 | -37.35 | 7.43 | 19.63 | 27.07 | 1.72 | 82.6 | 64.1 | 6.74 | 0.44 | 0.33 | 1.4 | -1.1 | 0.74 | 2.86 | 2.59 | 0.19 | 14.19 | 0.060372 | 0.051141 | 0.031639 | 0.17992 | -0.010637 | 0.092723 | 0.10257 | 0.27357 | 0.022338 | 0.80363 | 0.32307 | BEMCmpMgr 2022.3.2 (2522) | CSE 0.923.1 EXE | CBECC-Res 2022.3.2 (1368) | Natural Gas | 0.01093 | 0.010583 | 10.8 | 13.8 |  |  | 122.752 | 232.684 | 277.073 | 1231.67 | 0 | -4445.25 | 0 | 0 | 505.557 | 939.003 | 2025.88 | 119.621 | 1008.98 | 134.573 | 0 | 0 | 43.1492 | 177.722 | 25.73 | 10.81 | 3.56 | 15.14 | 0 | -37.31 | 0 | 0 | 7.43 | 19.56 | 27.07 | 1.72 | 73.71 | 5.83 | 0.32 | 0.33 | 1.43 | -1.1 | 0 | 0 | 0.74 | 2.86 | 2.59 | 0.19 | 13.19 | 0.052944 | 0.04255 | 0.031639 | 0.18535 | 0 | -0.010637 | 0 | 0 | 0.092723 | 0.10222 | 0.27357 | 0.022338 | 0.7927 | 357.196 | 1475.05 | 277.073 | 0 | 2135 | 930.001 | 2637.81 | 297.5 | 8109.63 | 297.338 | 164.777 | 65.4 | 527.515 | 58.13 | 54.99 | 3.56 | 27.73 | 31.89 | 23.06 | 35.82 | 4.86 | 240.04 | 58.13 | 54.99 | 3.56 | 27.73 | 31.89 | 23.06 | 35.82 | 4.86 | 240.04 | 13.08 | 1.71 | 0.33 | 6.87 | 3.02 | 3.87 | 3.38 | 0.53 | 32.79 | 13.08 | 1.71 | 0.33 | 6.87 | 3.02 | 3.87 | 3.38 | 0.53 | 32.79 | 0.12677 | 0.20519 | 0.031639 | 0 | 0.35267 | 0.11028 | 0.34625 | 0.084835 | 1.2576 | 38.3 | 15.6 | 30.7 | 44.4 | 15.6 | 34.4 | 40.2 | 43.3 | 31.24 | 24 | 36.29 | 27.81 | 31.24 | 24 | 63.58 | 80.83 | 2.3 | 5.61 | 2.42 | 6.49 | 2.3 | 5.61 | 2.72 | 19.27 | 1 | 1.1746 | 2.8426 |  |  | 4446.56 | 2.8426 | 0.1 | 0.04 | 1.79 | 0.1 | 0.04 | 1.93 |  |  | 1 | 1 | 32.2055 | 23.2578 | 36.9992 | 28.6487 | 56.5787 | 66.4019 |  |  | 28.0803 | 40.8818 | 43.0303 | 185.614 | 0 | -142.926 | 0 | 0 | 96.1326 | 136.919 | 335.62 | 24.0421 | 747.394 | 786.914 | 0 | 0 | 252.315 | 1039.23 | 32.7217 | 56.9582 | 43.0303 | 181.772 | -142.926 | 96.1326 | 137.553 | 335.62 | 24.0421 | 764.904 | 910.555 | 0 | 252.315 | 1162.87 | 87.3849 | 221.667 | 43.0303 | 0 | 391.144 | 146.995 | 437.944 | 68.8504 | 1397.02 | 1738.68 | 963.536 | 382.427 | 3084.64 | [35 empty] | 2470.25 | 55.5543 | 2443.31 | 54.9484
2025-01-30 22:19 | R:/30129Wilcox/TDS Basecase/2022/2525_autosize off/22 Verified Buried Ducts/W22R09.ribd22 | base | 12 | 1 | 2100 | Proposed and Standard | PASS | 9.66 | 6.7 | 4 | 30.4 | 3.5 | 39.8 | 120.919 | 222.95 | 277.073 | 1231.67 | 0 | -4445.25 | 0 | 0 | 505.557 | 938.862 | 2025.88 | 119.621 | 997.28 | 1852.61 |  | 132.162 | 0 | 0 | 43.1492 | 175.312 | 132.162 | 25.28 | 10.46 | 3.56 | 15.14 | 0 | -37.3 | 0 | 0 | 7.43 | 19.56 | 27.07 | 1.72 | 72.92 | 54.44 | 5.72 | 0.3 | 0.33 | 1.43 | -1.1 | 0 | 0 | 0.74 | 2.86 | 2.59 | 0.19 | 13.06 | 0.052193 | 0.040813 | 0.031639 | 0.18535 | 0 | -0.010637 | 0 | 0 | 0.092723 | 0.10223 | 0.27357 | 0.022338 | 0.79022 | 0.31 | 144.449 | 337.871 | 277.073 | 1201.82 | -4445.25 | 505.557 | 944.475 | 2025.88 | 119.621 | 1111.5 | 1961.22 |  | 155.717 | 0 | 43.1492 | 198.866 | 155.717 | 29.84 | 15.84 | 3.56 | 14.86 | -37.35 | 7.43 | 19.63 | 27.07 | 1.72 | 82.6 | 64.1 | 6.74 | 0.44 | 0.33 | 1.4 | -1.1 | 0.74 | 2.86 | 2.59 | 0.19 | 14.19 | 0.060372 | 0.051141 | 0.031639 | 0.17992 | -0.010637 | 0.092723 | 0.10257 | 0.27357 | 0.022338 | 0.80363 | 0.32307 | BEMCmpMgr 2022.3.2 (2522) | CSE 0.923.1 EXE | CBECC-Res 2022.3.2 (1368) | Natural Gas | 0.013414 | 0.013073 | 11.7 | 15.1 |  |  | 120.919 | 222.95 | 277.073 | 1231.67 | 0 | -4445.25 | 0 | 0 | 505.557 | 938.862 | 2025.88 | 119.621 | 997.28 | 132.162 | 0 | 0 | 43.1492 | 175.312 | 25.28 | 10.46 | 3.56 | 15.14 | 0 | -37.3 | 0 | 0 | 7.43 | 19.56 | 27.07 | 1.72 | 72.92 | 5.72 | 0.3 | 0.33 | 1.43 | -1.1 | 0 | 0 | 0.74 | 2.86 | 2.59 | 0.19 | 13.06 | 0.052193 | 0.040813 | 0.031639 | 0.18535 | 0 | -0.010637 | 0 | 0 | 0.092723 | 0.10223 | 0.27357 | 0.022338 | 0.79022 | 357.196 | 1475.05 | 277.073 | 0 | 2135 | 930.001 | 2637.81 | 297.5 | 8109.63 | 297.338 | 164.777 | 65.4 | 527.515 | 58.13 | 54.99 | 3.56 | 27.73 | 31.89 | 23.06 | 35.82 | 4.86 | 240.04 | 58.13 | 54.99 | 3.56 | 27.73 | 31.89 | 23.06 | 35.82 | 4.86 | 240.04 | 13.08 | 1.71 | 0.33 | 6.87 | 3.02 | 3.87 | 3.38 | 0.53 | 32.79 | 13.08 | 1.71 | 0.33 | 6.87 | 3.02 | 3.87 | 3.38 | 0.53 | 32.79 | 0.12677 | 0.20519 | 0.031639 | 0 | 0.35267 | 0.11028 | 0.34625 | 0.084835 | 1.2576 | 37.7 | 15.5 | 30.4 | 44.4 | 15.6 | 34.4 | 39.8 | 43.3 | 30.87 | 23.57 | 36.29 | 27.81 | 30.87 | 23.57 | 63.58 | 80.83 | 2.27 | 5.51 | 2.42 | 6.49 | 2.27 | 5.51 | 2.72 | 19.27 | 1 | 1.1746 | 2.8426 |  |  | 4446.56 | 2.8426 | 0.1 | 0.04 | 1.77 | 0.1 | 0.04 | 1.93 |  |  | 1 | 1 | 32.3002 | 23.0472 | 36.9992 | 28.6487 | 56.5787 | 66.4019 |  |  | 27.6828 | 39.1313 | 43.0303 | 185.614 | 0 | -142.926 | 0 | 0 | 96.1326 | 136.908 | 335.62 | 24.0421 | 745.236 | 772.82 | 0 | 0 | 252.315 | 1025.14 | 32.7217 | 56.9582 | 43.0303 | 181.772 | -142.926 | 96.1326 | 137.553 | 335.62 | 24.0421 | 764.904 | 910.555 | 0 | 252.315 | 1162.87 | 87.3849 | 221.667 | 43.0303 | 0 | 391.144 | 146.995 | 437.944 | 68.8504 | 1397.02 | 1738.68 | 963.536 | 382.427 | 3084.64 | [35 empty] | 2473.6 | 55.6297 | 2443.31 | 54.9484
2025-01-30 22:20 | R:/30129Wilcox/TDS Basecase/2022/2525_autosize off/22 Verified Buried Ducts/W22R10.ribd22 | base | 12 | 1 | 2100 | Proposed and Standard | PASS | 2.15 | 1.5 | 0.9 | 33.5 | 2 | 41.3 | 136.007 | 347.981 | 277.073 | 1231.77 | 0 | -4445.25 | 0 | 0 | 505.557 | 940.945 | 2025.88 | 119.621 | 1139.59 | 1992.84 |  | 139.013 | 0 | 0 | 43.1492 | 182.162 | 139.013 | 26.73 | 16.52 | 3.56 | 15.14 | 0 | -37.37 | 0 | 0 | 7.43 | 19.59 | 27.07 | 1.72 | 80.39 | 61.95 | 6.04 | 0.46 | 0.33 | 1.44 | -1.1 | 0 | 0 | 0.74 | 2.86 | 2.59 | 0.19 | 13.55 | 0.058597 | 0.063443 | 0.031639 | 0.1853 | 0 | -0.010637 | 0 | 0 | 0.092723 | 0.10229 | 0.27357 | 0.022338 | 0.81926 | 0.33898 | 144.449 | 337.871 | 277.073 | 1201.82 | -4445.25 | 505.557 | 944.475 | 2025.88 | 119.621 | 1111.5 | 1961.22 |  | 155.717 | 0 | 43.1492 | 198.866 | 155.717 | 29.84 | 15.84 | 3.56 | 14.86 | -37.35 | 7.43 | 19.63 | 27.07 | 1.72 | 82.6 | 64.1 | 6.74 | 0.44 | 0.33 | 1.4 | -1.1 | 0.74 | 2.86 | 2.59 | 0.19 | 14.19 | 0.060372 | 0.051141 | 0.031639 | 0.17992 | -0.010637 | 0.092723 | 0.10257 | 0.27357 | 0.022338 | 0.80363 | 0.32307 | BEMCmpMgr 2022.3.2 (2522) | CSE 0.923.1 EXE | CBECC-Res 2022.3.2 (1368) | Natural Gas | -0.015628 | -0.015911 | 2.7 | 3.4 |  |  | 136.007 | 347.981 | 277.073 | 1231.77 | 0 | -4445.25 | 0 | 0 | 505.557 | 940.945 | 2025.88 | 119.621 | 1139.59 | 139.013 | 0 | 0 | 43.1492 | 182.162 | 26.73 | 16.52 | 3.56 | 15.14 | 0 | -37.37 | 0 | 0 | 7.43 | 19.59 | 27.07 | 1.72 | 80.39 | 6.04 | 0.46 | 0.33 | 1.44 | -1.1 | 0 | 0 | 0.74 | 2.86 | 2.59 | 0.19 | 13.55 | 0.058597 | 0.063443 | 0.031639 | 0.1853 | 0 | -0.010637 | 0 | 0 | 0.092723 | 0.10229 | 0.27357 | 0.022338 | 0.81926 | 357.191 | 1475.04 | 277.073 | 0 | 2135 | 930.001 | 2637.81 | 297.5 | 8109.62 | 297.334 | 164.777 | 65.4 | 527.511 | 58.13 | 54.99 | 3.56 | 27.73 | 31.89 | 23.06 | 35.82 | 4.86 | 240.04 | 58.13 | 54.99 | 3.56 | 27.73 | 31.89 | 23.06 | 35.82 | 4.86 | 240.04 | 13.08 | 1.71 | 0.33 | 6.87 | 3.02 | 3.87 | 3.38 | 0.53 | 32.79 | 13.08 | 1.71 | 0.33 | 6.87 | 3.02 | 3.87 | 3.38 | 0.53 | 32.79 | 0.12677 | 0.20519 | 0.031639 | 0 | 0.35267 | 0.11028 | 0.34625 | 0.084835 | 1.2576 | 42.9 | 15.6 | 33.5 | 44.4 | 15.6 | 34.4 | 41.3 | 43.3 | 37.14 | 24.81 | 36.29 | 27.81 | 37.14 | 24.81 | 63.58 | 80.83 | 2.47 | 5.8 | 2.42 | 6.49 | 2.47 | 5.8 | 2.72 | 19.27 | 1 | 1.1746 | 2.8426 |  |  | 4446.56 | 2.8426 | 0.1 | 0.04 | 1.83 | 0.1 | 0.04 | 1.93 |  |  | 1 | 1 | 34.0811 | 30.7432 | 36.9992 | 28.6487 | 56.5783 | 66.3995 |  |  | 31.2232 | 59.7147 | 43.0303 | 185.721 | 0 | -142.926 | 0 | 0 | 96.1326 | 137.166 | 335.62 | 24.0421 | 769.724 | 812.88 | 0 | 0 | 252.315 | 1065.2 | 32.7217 | 56.9582 | 43.0303 | 181.772 | -142.926 | 96.1326 | 137.553 | 335.62 | 24.0421 | 764.904 | 910.555 | 0 | 252.315 | 1162.87 | 87.3839 | 221.665 | 43.0303 | 0 | 391.144 | 146.995 | 437.944 | 68.8504 | 1397.01 | 1738.66 | 963.536 | 382.427 | 3084.62 | [35 empty] | 2435.35 | 54.7693 | 2443.31 | 54.9484

## ReferenceLookups
This tab should not be modified. Contains reference lookup data that drive rest of spreadsheet |  |  |  | Filename | Filename | Filename
These are preset to match the format of the CBECC-Res AnalysisResults.csv file as of 01/16/2019 |  |  |  | Without | Without | Column
|  |  |  | Path | Extension
ReferenceFile | KH | If the column for the file name is changed, column L of this tab must be updated |  | W01R01.ribd22 | W01R01 | W01R01 | Column N may need to be modified for different software.
Reference | 'Reference'!$A$1:$KH$500 |  | Array that includes all data that needs to be searched in results | W01R02.ribd22 | W01R02 | W01R02
ReferenceFileName | 'ReferenceLookups'!$N$1:$N$500 |  | Column that includes only the file name (eg T02R01) | W01R03.ribd22 | W01R03 | W01R03 | The filename must be in the same row as in the Reference tab
|  |  |  | W01R04.ribd22 | W01R04 | W01R04
| Column |  |  | W01R05.ribd22 | W01R05 | W01R05 | Column L removes path name if present
| Number |  |  | W01R06.ribd22 | W01R06 | W01R06 | Column M removes extension if present
Proposed |  |  |  | W01R07.ribd22 | W01R07 | W01R07
ReferenceProposedSpcHeat | 36 |  |  | W01R08.ribd22 | W01R08 | W01R08
ReferenceProposedSpcCool | 37 |  |  | W01R09.ribd22 | W01R09 | W01R09
ReferenceProposedIAQVent | 38 |  |  | W01R10.ribd22 | W01R10 | W01R10
ReferenceProposedOtherHVAC | 0 |  |  | W01R11.ribd22 | W01R11 | W01R11
ReferenceProposedWtrHeat | 39 |  |  | W01R12.ribd22 | W01R12 | W01R12
ReferenceProposedSelfUtilization | 40 |  |  | W01R13.ribd22 | W01R13 | W01R13
ReferenceProposedSolar | 41 |  |  | W01R14.ribd22 | W01R14 | W01R14
ReferenceProposedTotal | 48 | compliance total |  | W01R15.ribd22 | W01R15 | W01R15
ReferenceProposedEDR2eff | 249 |  |  | W01R16.ribd22 | W01R16 | W01R16
ReferenceProposedEDR2flex | 250 |  |  | W02R01.ribd22 | W02R01 | W02R01
ReferenceProposedEDR2tot | 251 |  |  | W02R02.ribd22 | W02R02 | W02R02
ReferenceProposedEDR1 | 255 |  |  | W02R03.ribd22 | W02R03 | W02R03
ReferenceProposedPvsize | 275 |  |  | W02R04.ribd22 | W02R04 | W02R04
ReferenceProposedEDR1Margin | 13 |  |  | W02R05.ribd22 | W02R05 | W02R05
ReferenceProposedEDR2effMargin | 10 |  |  | W02R06.ribd22 | W02R06 | W02R06
ReferenceProposedEDR2totMargin | 11 |  |  | W02R07.ribd22 | W02R07 | W02R07
Standard |  |  |  | W02R08.ribd22 | W02R08 | W02R08
ReferenceStandardSpcHeat | 93 | CO |  | W02R09.ribd22 | W02R09 | W02R09
ReferenceStandardSpcCool | 94 |  |  | W02R10.ribd22 | W02R10 | W02R10
ReferenceStandardIAQVent | 95 |  |  | W02R11.ribd22 | W02R11 | W02R11
ReferenceStandardOtherHVAC | 0 |  |  | W02R12.ribd22 | W02R12 | W02R12
ReferenceStandardWtrHeat | 96 |  |  | W02R13.ribd22 | W02R13 | W02R13
ReferenceStandardSelfUtilization | 0 |  |  | W02R14.ribd22 | W02R14 | W02R14
ReferenceStandardSolar | 97 |  |  | W02R15.ribd22 | W02R15 | W02R15
ReferenceStandardTotal | 102 |  |  | W02R16.ribd22 | W02R16 | W02R16
ReferenceStandardEDR2eff | 252 |  |  | W04R01.ribd22 | W04R01 | W04R01
ReferenceStandardEDR2flex | 253 |  |  | W04R02.ribd22 | W04R02 | W04R02
ReferenceStandardEDR2tot | 254 |  |  | W04R03.ribd22 | W04R03 | W04R03
ReferenceStandardEDR1 | 256 |  |  | W04R04.ribd22 | W04R04 | W04R04
ReferenceStandardPvsize | 279 |  |  | W04R05.ribd22 | W04R05 | W04R05
|  |  |  | W04R06.ribd22 | W04R06 | W04R06
|  |  |  | W04R07.ribd22 | W04R07 | W04R07
|  |  |  | W04R08.ribd22 | W04R08 | W04R08
|  |  |  | W04R09.ribd22 | W04R09 | W04R09
|  |  |  | W04R10.ribd22 | W04R10 | W04R10
|  |  |  | W04R11.ribd22 | W04R11 | W04R11
|  |  |  | W04R12.ribd22 | W04R12 | W04R12
|  |  |  | W04R13.ribd22 | W04R13 | W04R13
|  |  |  | W04R14.ribd22 | W04R14 | W04R14
|  |  |  | W04R15.ribd22 | W04R15 | W04R15
|  |  |  | W04R16.ribd22 | W04R16 | W04R16
|  |  |  | W05R01.ribd22 | W05R01 | W05R01
|  |  |  | W05R02.ribd22 | W05R02 | W05R02
|  |  |  | W05R03.ribd22 | W05R03 | W05R03
|  |  |  | W05R04.ribd22 | W05R04 | W05R04
|  |  |  | W05R05.ribd22 | W05R05 | W05R05
|  |  |  | W05R06.ribd22 | W05R06 | W05R06
|  |  |  | W05R07.ribd22 | W05R07 | W05R07
|  |  |  | W05R08.ribd22 | W05R08 | W05R08
|  |  |  | W05R09.ribd22 | W05R09 | W05R09
|  |  |  | W05R10.ribd22 | W05R10 | W05R10
|  |  |  | W05R11.ribd22 | W05R11 | W05R11
|  |  |  | W05R12.ribd22 | W05R12 | W05R12
|  |  |  | W05R13.ribd22 | W05R13 | W05R13
|  |  |  | W05R14.ribd22 | W05R14 | W05R14
|  |  |  | W05R15.ribd22 | W05R15 | W05R15
|  |  |  | W05R16.ribd22 | W05R16 | W05R16
|  |  |  | W07R01.ribd22 | W07R01 | W07R01
|  |  |  | W07R02.ribd22 | W07R02 | W07R02
|  |  |  | W07R03.ribd22 | W07R03 | W07R03
|  |  |  | W07R04.ribd22 | W07R04 | W07R04
|  |  |  | W07R05.ribd22 | W07R05 | W07R05
|  |  |  | W07R06.ribd22 | W07R06 | W07R06
|  |  |  | W07R07.ribd22 | W07R07 | W07R07
|  |  |  | W07R08.ribd22 | W07R08 | W07R08
|  |  |  | W07R09.ribd22 | W07R09 | W07R09
|  |  |  | W07R10.ribd22 | W07R10 | W07R10
|  |  |  | W07R11.ribd22 | W07R11 | W07R11
|  |  |  | W08R01.ribd22 | W08R01 | W08R01
|  |  |  | W08R02.ribd22 | W08R02 | W08R02
|  |  |  | W08R03.ribd22 | W08R03 | W08R03
|  |  |  | W08R04.ribd22 | W08R04 | W08R04
|  |  |  | W08R05.ribd22 | W08R05 | W08R05
|  |  |  | W08R06.ribd22 | W08R06 | W08R06
|  |  |  | W08R07.ribd22 | W08R07 | W08R07
|  |  |  | W08R08.ribd22 | W08R08 | W08R08
|  |  |  | W08R09.ribd22 | W08R09 | W08R09
|  |  |  | W08R10.ribd22 | W08R10 | W08R10
|  |  |  | W09R01.ribd22 | W09R01 | W09R01
|  |  |  | W09R02.ribd22 | W09R02 | W09R02
|  |  |  | W09R02.ribd22 | W09R02 | W09R02
|  |  |  | W09R02.ribd22 | W09R02 | W09R02
|  |  |  | W09R02.ribd22 | W09R02 | W09R02
|  |  |  | W09R02.ribd22 | W09R02 | W09R02
|  |  |  | W09R06.ribd22 | W09R06 | W09R06
|  |  |  | W09R07.ribd22 | W09R07 | W09R07
|  |  |  | W09R07.ribd22 | W09R07 | W09R07
|  |  |  | W09R07.ribd22 | W09R07 | W09R07
|  |  |  | W09R07.ribd22 | W09R07 | W09R07
|  |  |  | W09R07.ribd22 | W09R07 | W09R07
|  |  |  | W11R01.ribd22 | W11R01 | W11R01
|  |  |  | W11R02.ribd22 | W11R02 | W11R02
|  |  |  | W11R03.ribd22 | W11R03 | W11R03
|  |  |  | W11R04.ribd22 | W11R04 | W11R04
|  |  |  | W11R05.ribd22 | W11R05 | W11R05
|  |  |  | W11R06.ribd22 | W11R06 | W11R06
|  |  |  | W11R07.ribd22 | W11R07 | W11R07
|  |  |  | W11R08.ribd22 | W11R08 | W11R08
|  |  |  | W12R01.RIBD22 | W12R01 | W12R01
|  |  |  | W12R02.RIBD22 | W12R02 | W12R02
|  |  |  | W12R03.RIBD22 | W12R03 | W12R03
|  |  |  | W12R04.RIBD22 | W12R04 | W12R04
|  |  |  | W12R05.RIBD22 | W12R05 | W12R05
|  |  |  | W12R06.RIBD22 | W12R06 | W12R06
|  |  |  | W12R07.RIBD22 | W12R07 | W12R07
|  |  |  | W12R08.RIBD22 | W12R08 | W12R08
|  |  |  | W12R09.RIBD22 | W12R09 | W12R09
|  |  |  | W12R10.RIBD22 | W12R10 | W12R10
|  |  |  | W13R01.RIBD22 | W13R01 | W13R01
|  |  |  | W13R02.RIBD22 | W13R02 | W13R02
|  |  |  | W13R03.RIBD22 | W13R03 | W13R03
|  |  |  | W13R04.RIBD22 | W13R04 | W13R04
|  |  |  | W13R07.RIBD22 | W13R07 | W13R07
|  |  |  | W13R08.RIBD22 | W13R08 | W13R08
|  |  |  | W13R09.RIBD22 | W13R09 | W13R09
|  |  |  | W13R10.RIBD22 | W13R10 | W13R10
|  |  |  | W14R01.ribd22 | W14R01 | W14R01
|  |  |  | W14R02.ribd22 | W14R02 | W14R02
|  |  |  | W14R03.ribd22 | W14R03 | W14R03
|  |  |  | W14R04.ribd22 | W14R04 | W14R04
|  |  |  | W14R05.ribd22 | W14R05 | W14R05
|  |  |  | W14R06.ribd22 | W14R06 | W14R06
|  |  |  | W14R07.ribd22 | W14R07 | W14R07
|  |  |  | W14R08.ribd22 | W14R08 | W14R08
|  |  |  | W14R09.ribd22 | W14R09 | W14R09
|  |  |  | W14R10.ribd22 | W14R10 | W14R10
|  |  |  | W14R11.ribd22 | W14R11 | W14R11
|  |  |  | W14R12.ribd22 | W14R12 | W14R12
|  |  |  | W14R13.ribd22 | W14R13 | W14R13
|  |  |  | W14R14.ribd22 | W14R14 | W14R14
|  |  |  | W14R15.ribd22 | W14R15 | W14R15
|  |  |  | W14R16.ribd22 | W14R16 | W14R16
|  |  |  | W15R01.ribd22 | W15R01 | W15R01
|  |  |  | W15R02.ribd22 | W15R02 | W15R02
|  |  |  | W15R03.ribd22 | W15R03 | W15R03
|  |  |  | W15R04.ribd22 | W15R04 | W15R04
|  |  |  | W15R05.ribd22 | W15R05 | W15R05
|  |  |  | W15R06.ribd22 | W15R06 | W15R06
|  |  |  | W15R07.ribd22 | W15R07 | W15R07
|  |  |  | W15R08.ribd22 | W15R08 | W15R08
|  |  |  | W15R09.ribd22 | W15R09 | W15R09
|  |  |  | W15R10.ribd22 | W15R10 | W15R10
|  |  |  | W15R11.ribd22 | W15R11 | W15R11
|  |  |  | W15R12.ribd22 | W15R12 | W15R12
|  |  |  | W15R13.ribd22 | W15R13 | W15R13
|  |  |  | W15R14.ribd22 | W15R14 | W15R14
|  |  |  | W15R15.ribd22 | W15R15 | W15R15
|  |  |  | W15R16.ribd22 | W15R16 | W15R16
|  |  |  | W17R01.ribd22 | W17R01 | W17R01
|  |  |  | W17R02.ribd22 | W17R02 | W17R02
|  |  |  | W17R03.ribd22 | W17R03 | W17R03
|  |  |  | W17R04.ribd22 | W17R04 | W17R04
|  |  |  | W17R05.ribd22 | W17R05 | W17R05
|  |  |  | W17R06.ribd22 | W17R06 | W17R06
|  |  |  | W17R07.ribd22 | W17R07 | W17R07
|  |  |  | W17R08.ribd22 | W17R08 | W17R08
|  |  |  | W17R09.ribd22 | W17R09 | W17R09
|  |  |  | W17R10.ribd22 | W17R10 | W17R10
|  |  |  | W17R11.ribd22 | W17R11 | W17R11
|  |  |  | W17R12.ribd22 | W17R12 | W17R12
|  |  |  | W17R13.ribd22 | W17R13 | W17R13
|  |  |  | W17R14.ribd22 | W17R14 | W17R14
|  |  |  | W17R15.ribd22 | W17R15 | W17R15
|  |  |  | W17R16.ribd22 | W17R16 | W17R16
|  |  |  | W18R01.ribd22 | W18R01 | W18R01
|  |  |  | W18R02.ribd22 | W18R02 | W18R02
|  |  |  | W18R03.ribd22 | W18R03 | W18R03
|  |  |  | W18R04.ribd22 | W18R04 | W18R04
|  |  |  | W18R05.ribd22 | W18R05 | W18R05
|  |  |  | W18R06.ribd22 | W18R06 | W18R06
|  |  |  | W18R07.ribd22 | W18R07 | W18R07
|  |  |  | W18R08.ribd22 | W18R08 | W18R08
|  |  |  | W18R09.ribd22 | W18R09 | W18R09
|  |  |  | W18R10.ribd22 | W18R10 | W18R10
|  |  |  | W18R11.ribd22 | W18R11 | W18R11
|  |  |  | W18R12.ribd22 | W18R12 | W18R12
|  |  |  | W18R13.ribd22 | W18R13 | W18R13
|  |  |  | W18R14.ribd22 | W18R14 | W18R14
|  |  |  | W18R15.ribd22 | W18R15 | W18R15
|  |  |  | W18R16.ribd22 | W18R16 | W18R16
|  |  |  | W20R01.ribd22 | W20R01 | W20R01
|  |  |  | W20R02.ribd22 | W20R02 | W20R02
|  |  |  | W20R03.ribd22 | W20R03 | W20R03
|  |  |  | W20R04.ribd22 | W20R04 | W20R04
|  |  |  | W20R05.ribd22 | W20R05 | W20R05
|  |  |  | W20R06.ribd22 | W20R06 | W20R06
|  |  |  | W20R07.ribd22 | W20R07 | W20R07
|  |  |  | W20R08.ribd22 | W20R08 | W20R08
|  |  |  | W20R09.ribd22 | W20R09 | W20R09
|  |  |  | W20R10.ribd22 | W20R10 | W20R10
|  |  |  | W21R01.ribd22 | W21R01 | W21R01
|  |  |  | W21R02.ribd22 | W21R02 | W21R02
|  |  |  | W21R03.ribd22 | W21R03 | W21R03
|  |  |  | W21R04.ribd22 | W21R04 | W21R04
|  |  |  | W21R05.ribd22 | W21R05 | W21R05
|  |  |  | W21R06.ribd22 | W21R06 | W21R06
|  |  |  | W21R07.ribd22 | W21R07 | W21R07
|  |  |  | W21R08.ribd22 | W21R08 | W21R08
|  |  |  | W21R09.ribd22 | W21R09 | W21R09
|  |  |  | W21R10.ribd22 | W21R10 | W21R10
|  |  |  | W22R01.ribd22 | W22R01 | W22R01
|  |  |  | W22R02.ribd22 | W22R02 | W22R02
|  |  |  | W22R03.ribd22 | W22R03 | W22R03
|  |  |  | W22R04.ribd22 | W22R04 | W22R04
|  |  |  | W22R05.ribd22 | W22R05 | W22R05
|  |  |  | W22R06.ribd22 | W22R06 | W22R06
|  |  |  | W22R07.ribd22 | W22R07 | W22R07
|  |  |  | W22R08.ribd22 | W22R08 | W22R08
|  |  |  | W22R09.ribd22 | W22R09 | W22R09
|  |  |  | W22R10.ribd22 | W22R10 | W22R10
|  |  |  | W22R07.ribd22 | W22R07 | W22R07
|  |  |  | W22R08.ribd22 | W22R08 | W22R08
|  |  |  | W22R09.ribd22 | W22R09 | W22R09
|  |  |  | W22R10.ribd22 | W22R10 | W22R10

## CandidateLookups
This tab should not be modified. Contains reference lookup data that drive rest of spreadsheet |  |  |  |  | Filename | Filename | Filename
These are preset to match the format of the CBECC-Res AnalysisResults.csv file as of 01/16/2019 |  |  |  |  | Without | Without | Column
[5 empty] | Path | Extension
CandidateFile | KH | If the column for the file name is changed, column L of this tab must be updated |  |  | W01R01.ribd22 | W01R01 | W01R01 | Column N may need to be modified for different software.
Candidate | 'Candidate'!$A$1:$KH$500 |  |  | Array that includes all data that needs to be searched in results | W01R02.ribd22 | W01R02 | W01R02
CandidateFileName | 'CandidateLookups'!$N$1:$N$500 |  |  | Column that includes only the file name (eg T02R01) | W01R03.ribd22 | W01R03 | W01R03 | The filename must be in the same row as in the Candiate tab
[5 empty] | W01R04.ribd22 | W01R04 | W01R04
| Column |  |  |  | W01R05.ribd22 | W01R05 | W01R05 | Column L removes path name if present
| Number |  |  |  | W01R06.ribd22 | W01R06 | W01R06 | Column M removes extension if present
Proposed |  |  |  |  | W01R07.ribd22 | W01R07 | W01R07
CandidateProposedSpcHeat | 36 | AJ | Comp Total |  | W01R08.ribd22 | W01R08 | W01R08
CandidateProposedSpcCool | 37 |  | Spc Heat |  | W01R09.ribd22 | W01R09 | W01R09
CandidateProposedIAQVent | 38 |  | Spc Cool |  | W01R10.ribd22 | W01R10 | W01R10
CandidateProposedOtherHVAC | 0 |  |  |  | W01R11.ribd22 | W01R11 | W01R11
CandidateProposedWtrHeat | 39 |  | IAQ Vent |  | W01R12.ribd22 | W01R12 | W01R12
CandidateProposedSelfUtilization | 40 |  | Wtr Heat |  | W01R13.ribd22 | W01R13 | W01R13
CandidateProposedSolar | 41 | AO | Self Util. Credit |  | W01R14.ribd22 | W01R14 | W01R14
CandidateProposedTotal | 48 | AV | TOTAL |  | W01R15.ribd22 | W01R15 | W01R15
CandidateProposedEDR2eff | 249 |  |  |  | W01R16.ribd22 | W01R16 | W01R16
CandidateProposedEDR2flex | 250 |  |  |  | W02R01.ribd22 | W02R01 | W02R01
CandidateProposedEDR2tot | 251 |  |  |  | W02R02.ribd22 | W02R02 | W02R02
CandidateProposedEDR1 | 255 |  |  |  | W02R03.ribd22 | W02R03 | W02R03
CandidateProposedPvsize | 275 |  |  |  | W02R04.ribd22 | W02R04 | W02R04
CandidateProposedEDR1Margin | 13 |  | EDR1 (source energy) | Margin | W02R05.ribd22 | W02R05 | W02R05
CandidateProposedEDR2effMargin | 10 |  | EDR Efficiency | Margin | W02R06.ribd22 | W02R06 | W02R06
CandidateProposedEDR2totMargin | 11 |  | EDR Total | Margin | W02R07.ribd22 | W02R07 | W02R07
Standard |  |  |  |  | W02R08.ribd22 | W02R08 | W02R08
CandidateStandardSpcHeat | 93 | CO |  |  | W02R09.ribd22 | W02R09 | W02R09
CandidateStandardSpcCool | 94 | CP |  |  | W02R10.ribd22 | W02R10 | W02R10
CandidateStandardIAQVent | 95 |  |  |  | W02R11.ribd22 | W02R11 | W02R11
CandidateStandardOtherHVAC | 0 |  |  |  | W02R12.ribd22 | W02R12 | W02R12
CandidateStandardWtrHeat | 96 |  |  |  | W02R13.ribd22 | W02R13 | W02R13
CandidateStandardSelfUtilization | 0 |  |  |  | W02R14.ribd22 | W02R14 | W02R14
CandidateStandardSolar | 97 | CS |  |  | W02R15.ribd22 | W02R15 | W02R15
CandidateStandardTotal | 102 | CX | 104 |  | W02R16.ribd22 | W02R16 | W02R16
CandidateStandardEDR2eff | 252 | IR | 253 |  | W04R01.ribd22 | W04R01 | W04R01
CandidateStandardEDR2flex | 253 | IS | 254 |  | W04R02.ribd22 | W04R02 | W04R02
CandidateStandardEDR2tot | 254 | IT | 255 |  | W04R03.ribd22 | W04R03 | W04R03
CandidateStandardEDR1 | 256 | IV | 259 |  | W04R04.ribd22 | W04R04 | W04R04
CandidateStandardPvsize | 279 | JS | 280 |  | W04R05.ribd22 | W04R05 | W04R05
[5 empty] | W04R06.ribd22 | W04R06 | W04R06
[5 empty] | W04R07.ribd22 | W04R07 | W04R07
[5 empty] | W04R08.ribd22 | W04R08 | W04R08
[5 empty] | W04R09.ribd22 | W04R09 | W04R09
[5 empty] | W04R10.ribd22 | W04R10 | W04R10
[5 empty] | W04R11.ribd22 | W04R11 | W04R11
[5 empty] | W04R12.ribd22 | W04R12 | W04R12
[5 empty] | W04R13.ribd22 | W04R13 | W04R13
[5 empty] | W04R14.ribd22 | W04R14 | W04R14
[5 empty] | W04R15.ribd22 | W04R15 | W04R15
[5 empty] | W04R16.ribd22 | W04R16 | W04R16
[5 empty] | W05R01.ribd22 | W05R01 | W05R01
[5 empty] | W05R02.ribd22 | W05R02 | W05R02
[5 empty] | W05R03.ribd22 | W05R03 | W05R03
[5 empty] | W05R04.ribd22 | W05R04 | W05R04
[5 empty] | W05R05.ribd22 | W05R05 | W05R05
[5 empty] | W05R06.ribd22 | W05R06 | W05R06
[5 empty] | W05R07.ribd22 | W05R07 | W05R07
[5 empty] | W05R08.ribd22 | W05R08 | W05R08
[5 empty] | W05R09.ribd22 | W05R09 | W05R09
[5 empty] | W05R10.ribd22 | W05R10 | W05R10
[5 empty] | W05R11.ribd22 | W05R11 | W05R11
[5 empty] | W05R12.ribd22 | W05R12 | W05R12
[5 empty] | W05R13.ribd22 | W05R13 | W05R13
[5 empty] | W05R14.ribd22 | W05R14 | W05R14
[5 empty] | W05R15.ribd22 | W05R15 | W05R15
[5 empty] | W05R16.ribd22 | W05R16 | W05R16
[5 empty] | W07R01.ribd22 | W07R01 | W07R01
[5 empty] | W07R02.ribd22 | W07R02 | W07R02
[5 empty] | W07R03.ribd22 | W07R03 | W07R03
[5 empty] | W07R04.ribd22 | W07R04 | W07R04
[5 empty] | W07R05.ribd22 | W07R05 | W07R05
[5 empty] | W07R06.ribd22 | W07R06 | W07R06
[5 empty] | W07R07.ribd22 | W07R07 | W07R07
[5 empty] | W07R08.ribd22 | W07R08 | W07R08
[5 empty] | W07R09.ribd22 | W07R09 | W07R09
[5 empty] | W07R10.ribd22 | W07R10 | W07R10
[5 empty] | W07R11.ribd22 | W07R11 | W07R11
[5 empty] | W08R01.ribd22 | W08R01 | W08R01
[5 empty] | W08R02.ribd22 | W08R02 | W08R02
[5 empty] | W08R03.ribd22 | W08R03 | W08R03
[5 empty] | W08R04.ribd22 | W08R04 | W08R04
[5 empty] | W08R05.ribd22 | W08R05 | W08R05
[5 empty] | W08R06.ribd22 | W08R06 | W08R06
[5 empty] | W08R07.ribd22 | W08R07 | W08R07
[5 empty] | W08R08.ribd22 | W08R08 | W08R08
[5 empty] | W08R09.ribd22 | W08R09 | W08R09
[5 empty] | W08R10.ribd22 | W08R10 | W08R10
[5 empty] | W09R01.ribd22 | W09R01 | W09R01
[5 empty] | W09R02.ribd22 | W09R02 | W09R02
[5 empty] | W09R02.ribd22 | W09R02 | W09R02
[5 empty] | W09R02.ribd22 | W09R02 | W09R02
[5 empty] | W09R02.ribd22 | W09R02 | W09R02
[5 empty] | W09R02.ribd22 | W09R02 | W09R02
[5 empty] | W09R06.ribd22 | W09R06 | W09R06
[5 empty] | W09R07.ribd22 | W09R07 | W09R07
[5 empty] | W09R07.ribd22 | W09R07 | W09R07
[5 empty] | W09R07.ribd22 | W09R07 | W09R07
[5 empty] | W09R07.ribd22 | W09R07 | W09R07
[5 empty] | W09R07.ribd22 | W09R07 | W09R07
[5 empty] | W11R01.ribd22 | W11R01 | W11R01
[5 empty] | W11R02.ribd22 | W11R02 | W11R02
[5 empty] | W11R03.ribd22 | W11R03 | W11R03
[5 empty] | W11R04.ribd22 | W11R04 | W11R04
[5 empty] | W11R05.ribd22 | W11R05 | W11R05
[5 empty] | W11R06.ribd22 | W11R06 | W11R06
[5 empty] | W11R07.ribd22 | W11R07 | W11R07
[5 empty] | W11R08.ribd22 | W11R08 | W11R08
[5 empty] | W12R01.RIBD22 | W12R01 | W12R01
[5 empty] | W12R02.RIBD22 | W12R02 | W12R02
[5 empty] | W12R03.RIBD22 | W12R03 | W12R03
[5 empty] | W12R04.RIBD22 | W12R04 | W12R04
[5 empty] | W12R05.RIBD22 | W12R05 | W12R05
[5 empty] | W12R06.RIBD22 | W12R06 | W12R06
[5 empty] | W12R07.RIBD22 | W12R07 | W12R07
[5 empty] | W12R08.RIBD22 | W12R08 | W12R08
[5 empty] | W12R09.RIBD22 | W12R09 | W12R09
[5 empty] | W12R10.RIBD22 | W12R10 | W12R10
[5 empty] | W13R01.RIBD22 | W13R01 | W13R01
[5 empty] | W13R02.RIBD22 | W13R02 | W13R02
[5 empty] | W13R03.RIBD22 | W13R03 | W13R03
[5 empty] | W13R04.RIBD22 | W13R04 | W13R04
[5 empty] | W13R07.RIBD22 | W13R07 | W13R07
[5 empty] | W13R08.RIBD22 | W13R08 | W13R08
[5 empty] | W13R09.RIBD22 | W13R09 | W13R09
[5 empty] | W13R10.RIBD22 | W13R10 | W13R10
[5 empty] | W14R01.ribd22 | W14R01 | W14R01
[5 empty] | W14R02.ribd22 | W14R02 | W14R02
[5 empty] | W14R03.ribd22 | W14R03 | W14R03
[5 empty] | W14R04.ribd22 | W14R04 | W14R04
[5 empty] | W14R05.ribd22 | W14R05 | W14R05
[5 empty] | W14R06.ribd22 | W14R06 | W14R06
[5 empty] | W14R07.ribd22 | W14R07 | W14R07
[5 empty] | W14R08.ribd22 | W14R08 | W14R08
[5 empty] | W14R09.ribd22 | W14R09 | W14R09
[5 empty] | W14R10.ribd22 | W14R10 | W14R10
[5 empty] | W14R11.ribd22 | W14R11 | W14R11
[5 empty] | W14R12.ribd22 | W14R12 | W14R12
[5 empty] | W14R13.ribd22 | W14R13 | W14R13
[5 empty] | W14R14.ribd22 | W14R14 | W14R14
[5 empty] | W14R15.ribd22 | W14R15 | W14R15
[5 empty] | W14R16.ribd22 | W14R16 | W14R16
[5 empty] | W15R01.ribd22 | W15R01 | W15R01
[5 empty] | W15R02.ribd22 | W15R02 | W15R02
[5 empty] | W15R03.ribd22 | W15R03 | W15R03
[5 empty] | W15R04.ribd22 | W15R04 | W15R04
[5 empty] | W15R05.ribd22 | W15R05 | W15R05
[5 empty] | W15R06.ribd22 | W15R06 | W15R06
[5 empty] | W15R07.ribd22 | W15R07 | W15R07
[5 empty] | W15R08.ribd22 | W15R08 | W15R08
[5 empty] | W15R09.ribd22 | W15R09 | W15R09
[5 empty] | W15R10.ribd22 | W15R10 | W15R10
[5 empty] | W15R11.ribd22 | W15R11 | W15R11
[5 empty] | W15R12.ribd22 | W15R12 | W15R12
[5 empty] | W15R13.ribd22 | W15R13 | W15R13
[5 empty] | W15R14.ribd22 | W15R14 | W15R14
[5 empty] | W15R15.ribd22 | W15R15 | W15R15
[5 empty] | W15R16.ribd22 | W15R16 | W15R16
[5 empty] | W17R01.ribd22 | W17R01 | W17R01
[5 empty] | W17R02.ribd22 | W17R02 | W17R02
[5 empty] | W17R03.ribd22 | W17R03 | W17R03
[5 empty] | W17R04.ribd22 | W17R04 | W17R04
[5 empty] | W17R05.ribd22 | W17R05 | W17R05
[5 empty] | W17R06.ribd22 | W17R06 | W17R06
[5 empty] | W17R07.ribd22 | W17R07 | W17R07
[5 empty] | W17R08.ribd22 | W17R08 | W17R08
[5 empty] | W17R09.ribd22 | W17R09 | W17R09
[5 empty] | W17R10.ribd22 | W17R10 | W17R10
[5 empty] | W17R11.ribd22 | W17R11 | W17R11
[5 empty] | W17R12.ribd22 | W17R12 | W17R12
[5 empty] | W17R13.ribd22 | W17R13 | W17R13
[5 empty] | W17R14.ribd22 | W17R14 | W17R14
[5 empty] | W17R15.ribd22 | W17R15 | W17R15
[5 empty] | W17R16.ribd22 | W17R16 | W17R16
[5 empty] | W18R01.ribd22 | W18R01 | W18R01
[5 empty] | W18R02.ribd22 | W18R02 | W18R02
[5 empty] | W18R03.ribd22 | W18R03 | W18R03
[5 empty] | W18R04.ribd22 | W18R04 | W18R04
[5 empty] | W18R05.ribd22 | W18R05 | W18R05
[5 empty] | W18R06.ribd22 | W18R06 | W18R06
[5 empty] | W18R07.ribd22 | W18R07 | W18R07
[5 empty] | W18R08.ribd22 | W18R08 | W18R08
[5 empty] | W18R09.ribd22 | W18R09 | W18R09
[5 empty] | W18R10.ribd22 | W18R10 | W18R10
[5 empty] | W18R11.ribd22 | W18R11 | W18R11
[5 empty] | W18R12.ribd22 | W18R12 | W18R12
[5 empty] | W18R13.ribd22 | W18R13 | W18R13
[5 empty] | W18R14.ribd22 | W18R14 | W18R14
[5 empty] | W18R15.ribd22 | W18R15 | W18R15
[5 empty] | W18R16.ribd22 | W18R16 | W18R16
[5 empty] | W20R01.ribd22 | W20R01 | W20R01
[5 empty] | W20R02.ribd22 | W20R02 | W20R02
[5 empty] | W20R03.ribd22 | W20R03 | W20R03
[5 empty] | W20R04.ribd22 | W20R04 | W20R04
[5 empty] | W20R05.ribd22 | W20R05 | W20R05
[5 empty] | W20R06.ribd22 | W20R06 | W20R06
[5 empty] | W20R07.ribd22 | W20R07 | W20R07
[5 empty] | W20R08.ribd22 | W20R08 | W20R08
[5 empty] | W20R09.ribd22 | W20R09 | W20R09
[5 empty] | W20R10.ribd22 | W20R10 | W20R10
[5 empty] | W21R01.ribd22 | W21R01 | W21R01
[5 empty] | W21R02.ribd22 | W21R02 | W21R02
[5 empty] | W21R03.ribd22 | W21R03 | W21R03
[5 empty] | W21R04.ribd22 | W21R04 | W21R04
[5 empty] | W21R05.ribd22 | W21R05 | W21R05
[5 empty] | W21R06.ribd22 | W21R06 | W21R06
[5 empty] | W21R07.ribd22 | W21R07 | W21R07
[5 empty] | W21R08.ribd22 | W21R08 | W21R08
[5 empty] | W21R09.ribd22 | W21R09 | W21R09
[5 empty] | W21R10.ribd22 | W21R10 | W21R10
[5 empty] | W22R01.ribd22 | W22R01 | W22R01
[5 empty] | W22R02.ribd22 | W22R02 | W22R02
[5 empty] | W22R03.ribd22 | W22R03 | W22R03
[5 empty] | W22R04.ribd22 | W22R04 | W22R04
[5 empty] | W22R05.ribd22 | W22R05 | W22R05
[5 empty] | W22R06.ribd22 | W22R06 | W22R06
[5 empty] | W22R07.ribd22 | W22R07 | W22R07
[5 empty] | W22R08.ribd22 | W22R08 | W22R08
[5 empty] | W22R09.ribd22 | W22R09 | W22R09
[5 empty] | W22R10.ribd22 | W22R10 | W22R10

## Constants
This tab should not be modified. Contains constants and descriptions that drive rest of spreadsheet
0.04
0.04 | Tolerance on Total TDV between Reference and Candidate software
Yes | TotalSum |  | Was 0.04 in v28 TDS. Made it bigger for testing early 2019 versions
Pass | Pass
Fail | Fail
Yes | Yes
No | No
TestArray
Test | Description | Climate | Prototype | R01 | R02 | R03 | R04 | R05 | R06 | R07 | R08 | R09 | R10 | R11 | R12 | R13 | R14 | R15 | R16
W01 | Standard Design | All CZs | S2100ft2 | Zone 01 | Zone 02 | Zone 03 | Zone 04 | Zone 05 | Zone 06 | Zone 07 | Zone 08 | Zone 09 | Zone 10 | Zone 11 | Zone 12 | Zone 13 | Zone 14 | Zone 15 | Zone 16 | Standard = Proposed for this test | 16
W02 | Standard Design | All CZs | S2700ft2 | Zone 01 | Zone 02 | Zone 03 | Zone 04 | Zone 05 | Zone 06 | Zone 07 | Zone 08 | Zone 09 | Zone 10 | Zone 11 | Zone 12 | Zone 13 | Zone 14 | Zone 15 | Zone 16 | Standard = Proposed for this test | 16
W04 | Proposed Design | All CZs | P2100ft2 | Zone 01 | Zone 02 | Zone 03 | Zone 04 | Zone 05 | Zone 06 | Zone 07 | Zone 08 | Zone 09 | Zone 10 | Zone 11 | Zone 12 | Zone 13 | Zone 14 | Zone 15 | Zone 16 | Standard = V01 Standard for this test | 16
W05 | Proposed Design | All CZs | P2700ft2 | Zone 01 | Zone 02 | Zone 03 | Zone 04 | Zone 05 | Zone 06 | Zone 07 | Zone 08 | Zone 09 | Zone 10 | Zone 11 | Zone 12 | Zone 13 | Zone 14 | Zone 15 | Zone 16 | Standard = V02 Standard for this test | 16
W07 | Common Measures | CZ12 | P2100ft2 | Proposed Design | Fenestration U 0.40/S 0.40 | Wall R13/Roof Deck Above R6/Roof Deck Below R0 | Ceiling R49 /Roof Deck Below R0/Radiant Barrier | Furnace AFUE 92 | Air Conditioner SEER 16/EER 14 | No Cool Vent | Ducts 2% Leakage | No Quality Insulation Installation | Air Leakage ACH50 2.0 | Heat pump HSPF 9 SEER 16/EER 14 | [5 empty] | Standard = V01 Standard for this test | 11
W08 | Water Heating | CZ12 | P2100ft2 | Proposed Design | Basic Compact Distribution | Gas Consumer Instantaneous (UEF)/UEF 0.96/0 gal | Gas Consumer Storage (UEF)/UEF 0.61/50 gal | Gas Commercial Instantaneous (TE)/TE 0.95/0 gal | Gas Commercial Storage (TE & SBL)/TE 0.82/SBL 0.02/98 gal | Electric Resistance Consumer Storage (UEF)/UEF 0.92/50 gal in Garage | Heat Pump NEEA Rated/Sanden/43 gal | 2 Water Heaters Using Multiplier | 2 Water Heaters Using 2 Entries | [6 empty] | Standard = V01 Standard for this test | 10
W09 | Multiple Orientation | CZ12 | S2100ft2/P2100ft2 | Single Standard Front 45 | North Standard | East Standard | South Standard | West Standard | Single Proposed Front 45 | North Proposed | East Proposed | South Proposed | West Proposed | [6 empty] | Standard = V01 Standard for this test | 10
W11 | Source Energy & Baseline | CZ03 | P2100ft2 | R01 Zone 01 Zone 01 Zone 01 Zone 01: Proposed Design; R02 Zone 02 Zone 02 Zone 02 Zone 02: Proposed Design Propane; R03 Zone 03 Zone 03 Zone 03 Zone 03: Heatpump DHW; R04 Zone 04 Zone 04 Zone 04 Zone 04: Heatpump DHW Propane; R05 Zone 05 Zone 05 Zone 05 Zone 05: Gas Furnace; R06 Zone 06 Zone 06 Zone 06 Zone 06: Propane Furnace; R07 Zone 07 Zone 07 Zone 07 Zone 07: Heatpump DHW & Gas Furnace; R08 Zone 08 Zone 08 Zone 08 Zone 08: Heatpump DHW & Propane Furnace | Standard = Varies for this test | 8
W12 | E+A+A Base & Windows | CZ12 | P1665ft2 | E 1440ft2 as New Construction | E 1440ft2 as Addition/Alteration | EA 1665ft2 | EAA Ceiling R49 Verified | EAA Ceiling R49 Verified Wind U0.41/S0.36 | EAA Ceiling R49 Verified Wind U0.41/S0.36 Verified | EAA Ceiling R49 Verified Wind U0.40/S0.35 | EAA Ceiling R49 Verified Wind U0.40/S0.35 Verified | EAA Ceiling R49 Verified Wind U0.39/S0.34 | EAA Ceiling R49 Verified Wind U0.39/S0.34 Verified | [6 empty] | Standard = Varies for this test | 10
W13 | E+A+A Walls & HVAC | CZ12 | P1665ft2 | EAA Ceiling R49 Verified Wall R11 | EAA Ceiling R49 Verified Wall R11 Verified | EAA Ceiling R49 Verified Wall R13 | EAA Ceiling R49 Verified Wall R13 Verified | EAA Ceiling R49 Verified HVAC Worse | EAA Ceiling R49 Verified HVAC Worse Verified | EAA Ceiling R49 Verified HVAC Equal | EAA Ceiling R49 Verified HVAC Equal Verified | EAA Ceiling R49 Verified HVAC Better | EAA Ceiling R49 Verified HVAC Better Verified | [6 empty] | Standard = Varies for this test | 10
W14 | Standard Design All Electric | All CZs | S2100ft2 | Zone 01 | Zone 02 | Zone 03 | Zone 04 | Zone 05 | Zone 06 | Zone 07 | Zone 08 | Zone 09 | Zone 10 | Zone 11 | Zone 12 | Zone 13 | Zone 14 | Zone 15 | Zone 16 | Standard = Proposed for this test | 16
W15 | Standard Design All Electric | All CZs | S2700ft2 | Zone 01 | Zone 02 | Zone 03 | Zone 04 | Zone 05 | Zone 06 | Zone 07 | Zone 08 | Zone 09 | Zone 10 | Zone 11 | Zone 12 | Zone 13 | Zone 14 | Zone 15 | Zone 16 | Standard = Proposed for this test | 16
W17 | Proposed Design All Electric | All CZs | P2100ft2 | Zone 01 | Zone 02 | Zone 03 | Zone 04 | Zone 05 | Zone 06 | Zone 07 | Zone 08 | Zone 09 | Zone 10 | Zone 11 | Zone 12 | Zone 13 | Zone 14 | Zone 15 | Zone 16 | Standard = V14 Standard for this test | 16
W18 | Proposed Design All Electric | All CZs | P2700ft2 | Zone 01 | Zone 02 | Zone 03 | Zone 04 | Zone 05 | Zone 06 | Zone 07 | Zone 08 | Zone 09 | Zone 10 | Zone 11 | Zone 12 | Zone 13 | Zone 14 | Zone 15 | Zone 16 | Standard = V15 Standard for this test | 16
W20 | PV | CZ12 | P2100ft2 | Proposed Design | Maximum PV | 2 kWdc PV | Premium Module | Tracking (one axis) Array | Tracking (two axis) Array | Microinverters | DC Power Optimiziers | Maximum PV Premium Fixed Microinverter | Maximum PV Premium Tracking (two axis) DC Power Optimizers | [6 empty] | Standard = V04R12 | 10
W21 | PV, Battery and Target EDR | CZ12 | P2100ft2 | Zone 01 Zone 01 Zone 01 Zone 01: Proposed Design; Zone 02 Zone 02 Zone 02 Zone 02: Two 1 kWdc PV; Zone 03 Zone 03 Zone 03 Zone 03: Two 1 kWdc PV 90/270 Azm/18.43 Tilt/97 Eff; Zone 04 Zone 04 Zone 04 Zone 04: Reduced PV 0 kWdc < 80 ft2 area; Zone 05 Zone 05 Zone 05 Zone 05: 14 kWh Battery Basic; Zone 06 Zone 06 Zone 06 Zone 06: 14 kWh Battery TOU; Zone 07 Zone 07 Zone 07 Zone 07: 14 kWh Battery Advanced; Zone 08 Zone 08 Zone 08 Zone 08: Self Utilization Credit; Zone 09 Zone 09 Zone 09 Zone 09: Self Utilization Credit Allow Excess PV | Standard = V04R12 | 9
W22 | Verified and Buried Ducts | CZ12 | P2100ft2 | Proposed Design | Verified equal to default ducts | Buried R-60 | Buried R-60/Ducts Half Length | Buried R-60/Ducts R-6 | Buried R-60/Duct Diameters 8, 4, 7, 6 | Buried R-60/Duct Diameters 8, 4, 7, 6/Attic R-49, R-43, R-40, R-38 | Buried R-60/Duct Diameters 8, 4, 7, 6/Attic Cellulose | Buried R-60/Ducts Half Length/Ceiling R-60 | Buried R-60/Ducts Half Length/Ceiling R-60/No below Deck Ins | [6 empty] | Standard = V04R12 | 10
PrototypeArray |  |  |  | Zone 05 Zone 05 Zone 05 Zone 05: Notes
S21 | V01 |  |  | Zone 05 Zone 05 Zone 05 Zone 05: T08R05 was intended to have standby losses. Not implemented at time of testing
P21 | V04 |  |  | Zone 05 Zone 05 Zone 05 Zone 05: Need no ducts
S27 | V02 |  |  | Zone 05 Zone 05 Zone 05 Zone 05: Need to add no natural gas to site test
P27 | V05 |  |  | Zone 05 Zone 05 Zone 05 Zone 05: Need to add reporting tests
S69 | V03
P69 | V06
SoftwareTypeArray
Reference | Requires review of standard design tests
Candidate | Does not require review of standard design tests
ConstructionTypeArray
Both | Both New and EAA
New | New construction only
SingleFamilyType Array
Yes | Yes
No | No
MultiFamilyType Array
Yes | Yes
No | No
AdditionsAlterationsType Array
Yes | Yes
No | No
NewlyConstructedType Array
Yes | Yes
No | No

## NewCSV
1 | 2 | 3 | 4 | 5 | 6 | 7 | 8 | 9 | 10 | 11 | 12 | 13 | 14 | 15 | 16 | 17 | 18 | 19 | 20 | 21 | 22 | 23 | 24 | 25 | 26 | 27 | 28 | 29 | 30 | 31 | 32 | 33 | 34 | 35 | 36 | 37 | 38 | 39 | 40 | 41 | 42 | 43 | 44 | 45 | 46 | 47 | 48 | 49 | 50 | 51 | 52 | 53 | 54 | 55 | 56 | 57 | 58 | 59 | 60 | 61 | 62 | 63 | 64 | 65 | 66 | 67 | 68 | 69 | 70 | 71 | 72 | 73 | 74 | 75 | 76 | 77 | 78 | 79 | 80 | 81 | 82 | 83 | 84 | 85 | 86 | 87 | 88 | 89 | 90 | 91 | 92 | 93 | 94 | 95 | 96 | 97 | 98 | 99 | 100 | 101 | 102 | 103 | 104 | 105 | 106 | 107 | 108 | 109 | 110 | 111 | 112 | 113 | 114 | 115 | 116 | 117 | 118 | 119 | 120 | 121 | 122 | 123 | 124 | 125 | 126 | 127 | 128 | 129 | 130 | 131 | 132 | 133 | 134 | 135 | 136 | 137 | 138 | 139 | 140 | 141 | 142 | 143 | 144 | 145 | 146 | 147 | 148 | 149 | 150 | 151 | 152 | 153 | 154 | 155 | 156 | 157 | 158 | 159 | 160 | 161 | 162 | 163 | 164 | 165 | 166 | 167 | 168 | 169 | 170 | 171 | 172 | 173 | 174 | 175 | 176 | 177 | 178 | 179 | 180 | 181 | 182 | 183 | 184 | 185 | 186 | 187 | 188 | 189 | 190 | 191 | 192 | 193 | 194 | 195 | 196 | 197 | 198 | 199 | 200 | 201 | 202 | 203 | 204 | 205 | 206 | 207 | 208 | 209 | 210 | 211 | 212 | 213 | 214 | 215 | 216 | 217 | 218 | 219 | 220 | 221 | 222 | 223 | 224 | 225 | 226 | 227 | 228 | 229 | 230 | 231 | 232 | 233 | 234 | 235 | 236 | 237 | 238 | 239 | 240 | 241 | 242 | 243 | 244 | 245 | 246 | 247 | 248 | 249 | 250 | 251 | 252 | 253 | 254 | 255 | 256 | 257 | 258 | 259 | 260 | 261 | 262 | 263 | 264 | 265 | 266 | 267 | 268 | 269 | 270 | 271 | 272 | 273 | 274 | 275 | 276 | 277 | 278 | 279 | 280 | 281 | 282 | 283 | 284 | 285 | 286 | 287 | 288 | 289 | 290 | 291 | 292 | 293 | 294 | 295 | 296 | 297 | 298 | 299 | 300 | 301 | 302 | 303 | 304 | 305 | 306 | 307 | 308 | 309 | 310 | 311 | 312 | 313 | 314 | 315 | 316 | 317 | 318 | 319 | 320 | 321 | 322 | 323 | 324 | 325 | 326 | 327 | 328 | 329 | 330 | 331 | 332 | 333 | 334 | 335 | 336 | 337 | 338 | 339 | 340 | 341 | 342 | 343 | 344 | 345 | 346 | 347 | 348 | 349 | 350 | 351 | 352 | 353 | 354 | 355 | 356 | 357 | 358 | 359 | 360 | 361 | 362 | 363 | 364 | 365 | 366 | 367 | 368 | 369 | 370 | 371 | 372 | 373 | 374 | 375
|  |  |  | Number of | Conditioned | [8 empty] | Proposed Model Site Electric Use | [13 empty] | Proposed Model Site Fuel Use | [5 empty] | Proposed Model TDV | [13 empty] | Proposed Model Source Energy (EDR1) | [11 empty] | Proposed Model Electric Demand | [13 empty] | Standard Model Site Electric Use | [10 empty] | Standard Model Site Fuel Use |  |  |  |  | Standard Model TDV | [10 empty] | Standard Model Source Energy (EDR1) | [9 empty] | Standard Model Electric Demand | [10 empty] | Software Versions |  |  |  | Savings Results |  |  |  | Calculated SSFs |  | Proposed Design Rating Model Site Electric Use | [12 empty] | Proposed Design Rating Model Site Fuel Use |  |  |  |  | Proposed Design Rating Model TDV | [12 empty] | Proposed Design Rating Model Source Energy (EDR1) | [11 empty] | Proposed Design Rating Model Electric Demand | [12 empty] | Reference Design Rating Model Site Electric Use | [8 empty] | Reference Design Rating Model Site Fuel Use |  |  |  | Reference Design Rating Model TDV (fuel multiplier adjusted) | [8 empty] | Reference Design Rating Model TDV (before fuel multiplier adjustment) | [8 empty] | Reference Design Rating Model Source Energy (EDR1) (fuel multiplier adjusted) | [8 empty] | Reference Design Rating Model Source Energy (EDR1) (before fuel multiplier adjustment) | [8 empty] | Reference Design Rating Model Electric Demand | [8 empty] | Energy Design Ratings | [5 empty] | EDR1 (source energy) |  | Compliance Total TDV Results By Fuel (kTDV/ft2-yr) | [7 empty] | Source Energy (EDR1) Results By Fuel (kBtu/ft2-yr) | [7 empty] | Proposed PV Scaling |  |  | Target EDR |  | Standard Design PV |  | Proposed Design CO2 Emissions |  |  | Standard Design CO2 Emissions |  |  | Self Utilization Credit |  | HVAC Systems |  | HVAC Total Capacities (kBtuh) | [5 empty] | Autosized Std Central HPWH |  | Proposed Model Site Electric CO2 Emissions | [12 empty] | Proposed Model Site Fuel CO2 Emissions |  |  |  |  | Standard Model Site Electric CO2 Emissions | [9 empty] | Standard Model Site Fuel CO2 Emissions |  |  |  | Reference Design Rating Model Site Electric CO2 Emissions | [8 empty] | Reference Design Rating Model Site Fuel CO2 Emissions |  |  |  | RESNET HERS Analysis Results | [18 empty] | CAHP / CMFNH Results
| Project |  | Climate | Dwelling | Area |  | Pass / | TDV Margin | EDR Efficiency | EDR Total | EDR | EDR1 (source energy) |  | Spc Heat | Spc Cool | IAQ Vent | Wtr Heat | Self Util. Credit | PV | Battery | Flexibility | Ins Light | Appl & Cook | Plug Lds | Exterior | TOTAL | Comp Total | Spc Heat | Wtr Heat | Flexibility | Appl & Cook | TOTAL | Comp Total | Spc Heat | Spc Cool | IAQ Vent | Wtr Heat | Self Util. Credit | PV | Battery | Flexibility | Ins Light | Appl & Cook | Plug Lds | Exterior | TOTAL | Comp Total | Spc Heat | Spc Cool | IAQ Vent | Wtr Heat | PV | Battery | Flexibility | Ins Light | Appl & Cook | Plug Lds | Exterior | TOTAL | Spc Heat | Spc Cool | IAQ Vent | Wtr Heat | Self Util. Credit | PV | Battery | Flexibility | Ins Light | Appl & Cook | Plug Lds | Exterior | TOTAL | Comp Total | Spc Heat | Spc Cool | IAQ Vent | Wtr Heat | PV | Ins Light | Appl & Cook | Plug Lds | Exterior | TOTAL | Comp Total | Spc Heat | Wtr Heat | Appl & Cook | TOTAL | Comp Total | Spc Heat | Spc Cool | IAQ Vent | Wtr Heat | PV | Ins Light | Appl & Cook | Plug Lds | Exterior | TOTAL | Comp Total | Spc Heat | Spc Cool | IAQ Vent | Wtr Heat | PV | Ins Light | Appl & Cook | Plug Lds | Exterior | TOTAL | Spc Heat | Spc Cool | IAQ Vent | Wtr Heat | PV | Ins Light | Appl & Cook | Plug Lds | Exterior | TOTAL | Comp Total | Compliance |  | End User | Fuel | Total Demand | Compliance Demand | Total TDV | Compliance TDV | Proposed | Standard | Spc Heat | Spc Cool | IAQ Vent | Wtr Heat | Self Util. Credit | PV | Battery | Flexibility | Ins Light | Appl & Cook | Plug Lds | Exterior | TOTAL | Spc Heat | Wtr Heat | Flexibility | Appl & Cook | TOTAL | Spc Heat | Spc Cool | IAQ Vent | Wtr Heat | Self Util. Credit | PV | Battery | Flexibility | Ins Light | Appl & Cook | Plug Lds | Exterior | TOTAL | Spc Heat | Spc Cool | IAQ Vent | Wtr Heat | PV | Battery | Flexibility | Ins Light | Appl & Cook | Plug Lds | Exterior | TOTAL | Spc Heat | Spc Cool | IAQ Vent | Wtr Heat | Self Util. Credit | PV | Battery | Flexibility | Ins Light | Appl & Cook | Plug Lds | Exterior | TOTAL | Spc Heat | Spc Cool | IAQ Vent | Wtr Heat | Ins Light | Appl & Cook | Plug Lds | Exterior | TOTAL | Spc Heat | Wtr Heat | Appl & Cook | TOTAL | Spc Heat | Spc Cool | IAQ Vent | Wtr Heat | Ins Light | Appl & Cook | Plug Lds | Exterior | TOTAL | Spc Heat | Spc Cool | IAQ Vent | Wtr Heat | Ins Light | Appl & Cook | Plug Lds | Exterior | TOTAL | Spc Heat | Spc Cool | IAQ Vent | Wtr Heat | Ins Light | Appl & Cook | Plug Lds | Exterior | TOTAL | Spc Heat | Spc Cool | IAQ Vent | Wtr Heat | Ins Light | Appl & Cook | Plug Lds | Exterior | TOTAL | Spc Heat | Spc Cool | IAQ Vent | Wtr Heat | Ins Light | Appl & Cook | Plug Lds | Exterior | TOTAL | Proposed | Proposed | Proposed | Standard | Standard | Standard | Proposed | Standard | Proposed Model |  | Standard Model |  | Proposed Design Rating Model |  | Reference Design Rating Model |  | Proposed Model |  | Standard Model |  | Proposed Design Rating Model |  | Reference Design Rating Model |  | Max PV | PV Scale | Scaled PV |  | Target | Prop Mixed Fuel | Std Design | Self Consumed Solar | Grid Exported Solar | CO2 Generated | Self Consumed Solar | Grid Exported Solar | CO2 Generated | TDV Cap | Battery | # Systems | # Equipment | Proposed Design |  | Standard Design |  | Design Rating Reference |  | Capacity | TankVol | Spc Heat | Spc Cool | IAQ Vent | Wtr Heat | Self Util. Credit | PV | Battery | Flexibility | Ins Light | Appl & Cook | Plug Lds | Exterior | TOTAL | Spc Heat | Wtr Heat | Flexibility | Appl & Cook | TOTAL | Spc Heat | Spc Cool | IAQ Vent | Wtr Heat | PV | Ins Light | Appl & Cook | Plug Lds | Exterior | TOTAL | Spc Heat | Wtr Heat | Appl & Cook | TOTAL | Spc Heat | Spc Cool | IAQ Vent | Wtr Heat | Ins Light | Appl & Cook | Plug Lds | Exterior | TOTAL | Spc Heat | Wtr Heat | Appl & Cook | TOTAL | HERS Index | REUL_Htg | REUL_Clg | REUL_Dhw | EC_r_Htg | EC_r_Clg | EC_r_DHW | EC_x_Htg | EC_x_Clg | EC_x_DHW | EC_x_LA | IADSave | nMEUL_Htg | nMEUL_Clg | nMEUL_Dhw | TnML | TRL | IAFrh | REUL_LA | EDR Bonus Points | CAHP Delta EDR | Cash Bonus Total | 2019 Zone Ready Kicker | 2019 Zone Kicker | High Performance Fenestration Kicker | High Performance Attic Kicker | High Performance Wall Kicker | Whole House Fans Kicker | Balanced IAQ Kicker | DOE Zero Energy Kicker | Drain Water Heat Recovery Kicker | Design Charrette Kicker | ENERGYStar Laundry Recycling Kicker | CAHP Base Incentive | CAHP Total Incentive
Run Date/Time | Path/File | Run Title | Zone | Units | (ft2) | Analysis Type | Fail | (kTDV/ft2-yr) | Margin | Margin | Total | Margin | Total | (kWh) | (kWh) | (kWh) | (kWh) | (kWh) | (kWh) | (kWh) | (kWh) | (kWh) | (kWh) | (kWh) | (kWh) | (kWh) | (kWh) | (Therms) | (Therms) | (Therms) | (Therms) | (Therms) | (Therms) | (kTDV/ft2-yr) | (kTDV/ft2-yr) | (kTDV/ft2-yr) | (kTDV/ft2-yr) | (kTDV/ft2-yr) | (kTDV/ft2-yr) | (kTDV/ft2-yr) | (kTDV/ft2-yr) | (kTDV/ft2-yr) | (kTDV/ft2-yr) | (kTDV/ft2-yr) | (kTDV/ft2-yr) | (kTDV/ft2-yr) | (kTDV/ft2-yr) | (kBtu/ft2-yr) | (kBtu/ft2-yr) | (kBtu/ft2-yr) | (kBtu/ft2-yr) | (kBtu/ft2-yr) | (kBtu/ft2-yr) | (kBtu/ft2-yr) | (kBtu/ft2-yr) | (kBtu/ft2-yr) | (kBtu/ft2-yr) | (kBtu/ft2-yr) | (kBtu/ft2-yr) | (kW) | (kW) | (kW) | (kW) | (kW) | (kW) | (kW) | (kW) | (kW) | (kW) | (kW) | (kW) | (kW) | (kW) | (kWh) | (kWh) | (kWh) | (kWh) | (kWh) | (kWh) | (kWh) | (kWh) | (kWh) | (kWh) | (kWh) | (Therms) | (Therms) | (Therms) | (Therms) | (Therms) | (kTDV/ft2-yr) | (kTDV/ft2-yr) | (kTDV/ft2-yr) | (kTDV/ft2-yr) | (kTDV/ft2-yr) | (kTDV/ft2-yr) | (kTDV/ft2-yr) | (kTDV/ft2-yr) | (kTDV/ft2-yr) | (kTDV/ft2-yr) | (kTDV/ft2-yr) | (kBtu/ft2-yr) | (kBtu/ft2-yr) | (kBtu/ft2-yr) | (kBtu/ft2-yr) | (kBtu/ft2-yr) | (kBtu/ft2-yr) | (kBtu/ft2-yr) | (kBtu/ft2-yr) | (kBtu/ft2-yr) | (kBtu/ft2-yr) | (kW) | (kW) | (kW) | (kW) | (kW) | (kW) | (kW) | (kW) | (kW) | (kW) | (kW) | Ruleset | CSE | Application | Type | (kW) | (kW) | (%) | (%) | (frac) | (frac) | (kWh) | (kWh) | (kWh) | (kWh) | (kWh) | (kWh) | (kWh) | (kWh) | (kWh) | (kWh) | (kWh) | (kWh) | (kWh) | (Therms) | (Therms) | (kWh) | (Therms) | (Therms) | (kTDV/ft2-yr) | (kTDV/ft2-yr) | (kTDV/ft2-yr) | (kTDV/ft2-yr) | (kTDV/ft2-yr) | (kTDV/ft2-yr) | (kTDV/ft2-yr) | (kTDV/ft2-yr) | (kTDV/ft2-yr) | (kTDV/ft2-yr) | (kTDV/ft2-yr) | (kTDV/ft2-yr) | (kTDV/ft2-yr) | (kBtu/ft2-yr) | (kBtu/ft2-yr) | (kBtu/ft2-yr) | (kBtu/ft2-yr) | (kBtu/ft2-yr) | (kBtu/ft2-yr) | (kBtu/ft2-yr) | (kBtu/ft2-yr) | (kBtu/ft2-yr) | (kBtu/ft2-yr) | (kBtu/ft2-yr) | (kBtu/ft2-yr) | (kW) | (kW) | (kW) | (kW) | (kW) | (kW) | (kW) | (kW) | (kW) | (kW) | (kW) | (kW) | (kW) | (kWh) | (kWh) | (kWh) | (kWh) | (kWh) | (kWh) | (kWh) | (kWh) | (kWh) | (Therms) | (Therms) | (Therms) | (Therms) | (kTDV/ft2-yr) | (kTDV/ft2-yr) | (kTDV/ft2-yr) | (kTDV/ft2-yr) | (kTDV/ft2-yr) | (kTDV/ft2-yr) | (kTDV/ft2-yr) | (kTDV/ft2-yr) | (kTDV/ft2-yr) | (kTDV/ft2-yr) | (kTDV/ft2-yr) | (kTDV/ft2-yr) | (kTDV/ft2-yr) | (kTDV/ft2-yr) | (kTDV/ft2-yr) | (kTDV/ft2-yr) | (kTDV/ft2-yr) | (kTDV/ft2-yr) | (kTDV/ft2-yr) | (kTDV/ft2-yr) | (kTDV/ft2-yr) | (kTDV/ft2-yr) | (kTDV/ft2-yr) | (kTDV/ft2-yr) | (kTDV/ft2-yr) | (kTDV/ft2-yr) | (kTDV/ft2-yr) | (kTDV/ft2-yr) | (kTDV/ft2-yr) | (kTDV/ft2-yr) | (kTDV/ft2-yr) | (kTDV/ft2-yr) | (kTDV/ft2-yr) | (kTDV/ft2-yr) | (kTDV/ft2-yr) | (kTDV/ft2-yr) | (kW) | (kW) | (kW) | (kW) | (kW) | (kW) | (kW) | (kW) | (kW) | Efficiency | PV+Batt+Flex Only | Total | Efficiency | PV+Batt+Flex Only | Total | Total | Total | Electric | Gas | Electric | Gas | Electric | Gas | Electric | Gas | Electric | Gas | Electric | Gas | Electric | Gas | Electric | Gas | Ratio | Factor | Total kW | EDR | Status | Total kWh | PV kW | (metric ton/yr) | (metric ton/yr) | (metric ton/yr) | (metric ton/yr) | (metric ton/yr) | (metric ton/yr) | (kTDV/ft2-yr) | Ratio | (count) | (count) | Heating | Cooling | Heating | Cooling | Heating | Cooling | (kW) | (gal) | (kg) | (kg) | (kg) | (kg) | (kg) | (kg) | (kg) | (kg) | (kg) | (kg) | (kg) | (kg) | (kg) | (kg) | (kg) | (kg) | (kg) | (kg) | (kg) | (kg) | (kg) | (kg) | (kg) | (kg) | (kg) | (kg) | (kg) | (kg) | (kg) | (kg) | (kg) | (kg) | (kg) | (kg) | (kg) | (kg) | (kg) | (kg) | (kg) | (kg) | (kg) | (kg) | (kg) | (kg) | (kg) |  | (MBtu/yr) | (MBtu/yr) | (MBtu/yr) | (MBtu/yr) | (MBtu/yr) | (MBtu/yr) | (MBtu/yr) | (MBtu/yr) | (MBtu/yr) | (MBtu/yr) | (frac) | (MBtu/yr) | (MBtu/yr) | (MBtu/yr) |  |  |  | (MBtu/yr) | (int) | (int) | ($) | ($) | ($) | ($) | ($) | ($) | ($) | ($) | ($) | ($) | ($) | ($) | ($) | ($)

## SelfUtilizationCredits
Tab to calculated 2019 Self Utilization Credits
1. Similar to how 2016 PV credit works
2. Valued at 90% of HPW, HPA, Windows and QII
3. Stated as a percent of the standard design compliance kTDV/ft2
Lookups
Candidate!$A1:$KH$500 | dataarraySUC
Candidate!$B$1:$B$500 | filenameSUC
0.45 | Fraction of 2100ft2
R:/30129Wilcox/TDS Basecase/2022/2525_autosize off/01 Base/ | prefix | R:/30129Wilcox/TDS Basecase/2022/2525_autosize off/01 Base/W01R05.ribd22 |  |  | (note: this may need to be changed when run in batch process)
.ribd22 | postfix | W01R05.ribd22 |  |  | (note: this may need to be changed when run in batch process)
Test Number | V01 | V01 |  |  | V02 | V02 | [6 empty] | V03 | V03
2016 File postfix | S |  |  |  | S | [7 empty] | S
Floor area | 2100 | 2100 |  |  | 2700 | 2700 | [6 empty] | 6960 | 6960
Columns | 48 | 48 |  |  | 48 | 48 | [6 empty] | 48 | 48
SVN 1328
Table 1 - How much are 2019 envelope measures worth? | [16 empty] | Table 2 - Proposed SUC |  |  | For pasting into Code Baseline .xlsx |  | Table 2 - Proposed last SUC
kTDV/ft2 Compliance | [17 empty] | Proposed SUC Cap |  |  |  |  | Proposed SUC Cap |  | Difference |  | Percent Difference
Climate |  | 2100ft2 |  |  |  | 2700ft2 |  |  |  | Weighted Single Family |  |  |  | 6960ft2 |  |  | Climate |  |  |  |  | Climate |  |  | (Last - Current) |  | (Last - Current)/Last
Zone | 2016Env | 2019Std | Diff | % Diff | 2016Env | 2019Std | Diff | % Diff | 2016Env | 2019Std | Diff | % Diff | 2016Env | 2019Std | Diff | % Diff | Zone | Single Family | Multi Family | SF | MF | Zone | Single Family | Multi Family | SF | MF | SF | MF
01 | #N/A | #N/A | #N/A | #N/A | #N/A | #N/A | #N/A | #N/A | #N/A | #N/A | #N/A | #N/A | #N/A | #N/A | #N/A | #N/A | 01 | #N/A | #N/A | #N/A | #N/A | 01 | 13% | 10% | #N/A | #N/A | #N/A | #N/A
02 | #N/A | #N/A | #N/A | #N/A | #N/A | #N/A | #N/A | #N/A | #N/A | #N/A | #N/A | #N/A | #N/A | #N/A | #N/A | #N/A | 02 | #N/A | #N/A | #N/A | #N/A | 02 | 11% | 7% | #N/A | #N/A | #N/A | #N/A
03 | #N/A | #N/A | #N/A | #N/A | #N/A | #N/A | #N/A | #N/A | #N/A | #N/A | #N/A | #N/A | #N/A | #N/A | #N/A | #N/A | 03 | #N/A | #N/A | #N/A | #N/A | 03 | 11% | 6% | #N/A | #N/A | #N/A | #N/A
04 | #N/A | #N/A | #N/A | #N/A | #N/A | #N/A | #N/A | #N/A | #N/A | #N/A | #N/A | #N/A | #N/A | #N/A | #N/A | #N/A | 04 | #N/A | #N/A | #N/A | #N/A | 04 | 11% | 8% | #N/A | #N/A | #N/A | #N/A
05 | #N/A | #N/A | #N/A | #N/A | #N/A | #N/A | #N/A | #N/A | #N/A | #N/A | #N/A | #N/A | #N/A | #N/A | #N/A | #N/A | 05 | #N/A | #N/A | #N/A | #N/A | 05 | 13% | 5% | #N/A | #N/A | #N/A | #N/A
06 | #N/A | #N/A | #N/A | #N/A | #N/A | #N/A | #N/A | #N/A | #N/A | #N/A | #N/A | #N/A | #N/A | #N/A | #N/A | #N/A | 06 | #N/A | #N/A | #N/A | #N/A | 06 | 8% | 3% | #N/A | #N/A | #N/A | #N/A
07 | #N/A | #N/A | #N/A | #N/A | #N/A | #N/A | #N/A | #N/A | #N/A | #N/A | #N/A | #N/A | #N/A | #N/A | #N/A | #N/A | 07 | #N/A | #N/A | #N/A | #N/A | 07 | 6% | 2% | #N/A | #N/A | #N/A | #N/A
08 | #N/A | #N/A | #N/A | #N/A | #N/A | #N/A | #N/A | #N/A | #N/A | #N/A | #N/A | #N/A | #N/A | #N/A | #N/A | #N/A | 08 | #N/A | #N/A | #N/A | #N/A | 08 | 16% | 6% | #N/A | #N/A | #N/A | #N/A
09 | #N/A | #N/A | #N/A | #N/A | #N/A | #N/A | #N/A | #N/A | #N/A | #N/A | #N/A | #N/A | #N/A | #N/A | #N/A | #N/A | 09 | #N/A | #N/A | #N/A | #N/A | 09 | 13% | 7% | #N/A | #N/A | #N/A | #N/A
10 | #N/A | #N/A | #N/A | #N/A | #N/A | #N/A | #N/A | #N/A | #N/A | #N/A | #N/A | #N/A | #N/A | #N/A | #N/A | #N/A | 10 | #N/A | #N/A | #N/A | #N/A | 10 | 13% | 6% | #N/A | #N/A | #N/A | #N/A
11 | #N/A | #N/A | #N/A | #N/A | #N/A | #N/A | #N/A | #N/A | #N/A | #N/A | #N/A | #N/A | #N/A | #N/A | #N/A | #N/A | 11 | #N/A | #N/A | #N/A | #N/A | 11 | 13% | 8% | #N/A | #N/A | #N/A | #N/A
12 | #N/A | #N/A | #N/A | #N/A | #N/A | #N/A | #N/A | #N/A | #N/A | #N/A | #N/A | #N/A | #N/A | #N/A | #N/A | #N/A | 12 | #N/A | #N/A | #N/A | #N/A | 12 | 14% | 9% | #N/A | #N/A | #N/A | #N/A
13 | #N/A | #N/A | #N/A | #N/A | #N/A | #N/A | #N/A | #N/A | #N/A | #N/A | #N/A | #N/A | #N/A | #N/A | #N/A | #N/A | 13 | #N/A | #N/A | #N/A | #N/A | 13 | 12% | 8% | #N/A | #N/A | #N/A | #N/A
14 | #N/A | #N/A | #N/A | #N/A | #N/A | #N/A | #N/A | #N/A | #N/A | #N/A | #N/A | #N/A | #N/A | #N/A | #N/A | #N/A | 14 | #N/A | #N/A | #N/A | #N/A | 14 | 12% | 8% | #N/A | #N/A | #N/A | #N/A
15 | #N/A | #N/A | #N/A | #N/A | #N/A | #N/A | #N/A | #N/A | #N/A | #N/A | #N/A | #N/A | #N/A | #N/A | #N/A | #N/A | 15 | #N/A | #N/A | #N/A | #N/A | 15 | 11% | 6% | #N/A | #N/A | #N/A | #N/A
16 | #N/A | #N/A | #N/A | #N/A | #N/A | #N/A | #N/A | #N/A | #N/A | #N/A | #N/A | #N/A | #N/A | #N/A | #N/A | #N/A | 16 | #N/A | #N/A | #N/A | #N/A | 16 | 12% | 8% | #N/A | #N/A | #N/A | #N/A
Average | #N/A | #N/A | #N/A | #N/A | #N/A | #N/A | #N/A | #N/A | #N/A | #N/A | #N/A | #N/A | #N/A | #N/A | #N/A | #N/A | Average | #N/A | #N/A |  |  | Average | 11.81% | 6.688%
Minimum | #N/A | #N/A | #N/A | #N/A | #N/A | #N/A | #N/A | #N/A | #N/A | #N/A | #N/A | #N/A | #N/A | #N/A | #N/A | #N/A | Minimum | #N/A | #N/A |  |  | Minimum | 6% | 2%
Maximum | #N/A | #N/A | #N/A | #N/A | #N/A | #N/A | #N/A | #N/A | #N/A | #N/A | #N/A | #N/A | #N/A | #N/A | #N/A | #N/A | Maximum | #N/A | #N/A |  |  | Maximum | 16% | 10%
1. Similar to how 2016 PV credit works
2. Valued at 90% of HPW, HPA, Windows and QII
3. Stated as a percent of the standard design compliance kTDV/ft2
SUC Values
Values for cutting and pasting into ACM Reference Manual
[17 empty] | CZ | SF | MF
[17 empty] | 01 | #N/A | #N/A
[17 empty] | 02 | #N/A | #N/A
[17 empty] | 03 | #N/A | #N/A
[17 empty] | 04 | #N/A | #N/A
[17 empty] | 05 | #N/A | #N/A
[17 empty] | 06 | #N/A | #N/A
[17 empty] | 07 | #N/A | #N/A
[17 empty] | 08 | #N/A | #N/A
[17 empty] | 09 | #N/A | #N/A
[17 empty] | 10 | #N/A | #N/A
[17 empty] | 11 | #N/A | #N/A
[17 empty] | 12 | #N/A | #N/A
[17 empty] | 13 | #N/A | #N/A
[17 empty] | 14 | #N/A | #N/A
[17 empty] | 15 | #N/A | #N/A
[17 empty] | 16 | #N/A | #N/A

## EAA
EAA Budgets
For alterations there are 2 possible standard design values - the exsting feature or the alteration standard from Table 150.2-A
Which standard applies depends on the measure and if the existing feature is verified.
To test the alterations, runs have been constructed for 3 proposed design - worse, equal or better than the alteration standard
So in the TDS, there are up to 2 x 3 = 6 runs to test EAA results.
|  | Proposed | Standard
|  | Budget | Budget
Magnitude
Worse |  | High | alteration standard
Worse with existing verified |  | High | alteration standard | (open to some interpretation based on Table 150.2-A and ACM Reference language)
Equal |  | Medium | alteration standard
Equal with existing verified |  | Medium | existing feature
Better |  | Low | alteration standard
Better with existing verfied |  | Low | existing feature
Example pattern of results:
alteration standard = | 100
existing standard = | 150
Worse |  | 200 | 100
Worse with existing verified |  | 200 | 100
Equal |  | 175 | 100
Equal with existing verified |  | 175 | 150
Better |  | 150 | 100
Better with existing verfied |  | 150 | 150