## Instructions
Release Log
TDS-2022.3.1 | 2024-05-03 | Fix standard design return duct insulation to match user defined R-value for verified altered ducts.
TDSv74 | 2024-05-01 | In SVN 2454 the EAA standard duct leakage for verified altered ducts was changed from 10% to 30%
TDSv73 | 2024-04-29 | Changes to W13R08 and W13R10 is due to a correction in the standard design duct insulation for verified altered ducts
TDSv73 | 2024-04-29 | W12R01, W13R05 and W13R06 fail because an edit in svn 2451 was made to "prevent inclusion of duct insul R-values in selectable list when they don't comply w/ the mandatory R-6 level (sec 150.0(m)) and also add related model check that aborts analysis when this mandatory minimum duct insul R-value is not met"
TDSv66 | 2023-09-01 | AirNet algorithm change and correction to crawl space infiltration holes. See log for SVN 2420 and 2421
TDSv59 | 2023-06-05 | Crankcase heater is added back in
TDSv56 | 2023-05-09 | Removal of crankcase heater (see TDS v54)
TDSv55 | 2023-04-18 | Combined heat and DHW (aka Harvest Thermal). Uses eigen for airnet calculations (large projects run faster). Improved detection of bad airnet configurations. HPWH divide-by-0 bug fixed. Results in decimal level differences in the site energy use (electricity and gas use)
TDSv54 | 2023-03-30 | Updated algorithm for crankcase heaters which is reported as parasitic electirc use. This change was for both heat pumps and air conditioners so we expect to see a small change in every case. PV size is also adjusted accordingly to offload 100% of the load
TDSv48 | 2022-10-18 | Changed pass/fail criteria for W01/W02 CZ3,4,13,14 cases to not check for 0% comliance, without autosizing the SD and PD won't match. Changed the Standard Equals Lookup reference for W13R10 from R13R08 to R13R10.
TDSv39 | 2022-04-18 | Added EDR1 metric to summary
TDSv33 | 2022-02-20 | Updates to reflect 2022 Standard Design, remove MF files, and add/revise tests based on 2022 software changes.
TDSv32 | 2021-11-02 | Verifies 2019.2.0-SP1. Input files have minor changes to update to v32. Revised input affect V10 and some V21 runs.
TDSv31 | 2021-04-15 | This was an inbetween update that was developed for proposed spring 2021 release.
TDSv30 | 2020-02-21 | Run in 2019.1.2 beta SVN 1701. Differences from previous versions mostly due to changes in MF DHW and conversion factors studied and determined to be correct. V10 input files revised for new DHW solar model inputs. V13R06 standard design updated to 0.45 W/cfm.
TDSv30 | 2020-01-24 | Fixed candidate reference for tests V11 and V12, rows 175-184 and 188-197, columns BH to BK to point to column AZ instead of P to get the correct candidate row reference when reference and candidate .csv files have data in different rows. This fix has no impact on the numbers as they apply to the reference (CBECC-Res) software. Could affect potential candidate software depending on how they import run results. Updated in response to emails from Matthew Newburg of MiTek.
TDSv30 | 2019-11-22 | Runs V12R01, V13R05 and V13R06 updated to use 0.45 watts/cfm on EAA runs to match new mandatory fan watts. Fixes issue on multifamily for zones 1, 3 and 5 introduced in 07/03/2019 version
TDSv30 | 2019-07-03 | Fixed candidate reference to row number that only happened when reference and candidate had different number of rows. Improved EDRAdjustments and Selfutilization tabs for easier maintaince. Now using EnableHPAutosize on heat pump space conditioning cases
TDSv30 | 2019-06-05 | Updated V16 and V19 series to specify Tankoutside. Changes EDR but not TDV results on V03R01, V03R03, V03R05, V06R01, V06R03, V06R05
TDSv30 | 2019-05-24 | Change to V13R08 and V13R10 due to correction to fan watts
TDSv30 | 2019-04-15 | Added a tab to calculate the EDR adjustment and Self Utilization Credits for inclusion in the ruleset when results change. Added V01R??S, V02R??S and V03??S to support self utilization calculation. Not needed for candidate software.
TDSv30 | 2019-02-13 | Updated for new analysis results .csv file format. Changes to V08R03 for RE fix. V11R02 to be propane, not multiple water heaters.
TDSv30 | 2019-01-24 | Updated for 2019.1.0. Adds all electric, PV and battery tests. Updates some water heating cases.
Test Data Set Spreadsheet for Residential ACM Software Spreadsheet developed by Ken Nittler This spreadsheet manages the process of checking software to see that it meets approval criteria. In addition, the "Test Data Set Description" tab provides a description of the tests in the current test data set.
This spreadsheet assumes that reference and candidate ACM's can create a .csv or other Excel readable file that has one line per ACM test run with both proposed and standard kTDV/ft2 results and the test file name (e.g. T01R12) . It is possible to manually enter the data for candidate software if needed. Reference software data is maintained by the CEC is provided in the tab named "Reference". A table of where data is located within the file is in the tab named "ReferenceLookups". Normally no user changes will be made to these tabs. Candidate software data provided by vendor is pasted into the tab named "Candidate". A table of where data is located within the file is in the tab named "CandidateLookups". The first time candidate software is entered will likely require the vendor to modify the "CandidateLookups" tab to point to the correct columns for each quantity. Important: The lookup will find the first instance of a run from the top - so it is essential that the data pasted in have only one row with the same file name. Lookup is fairly tolerant of extra headings, and doesn't depend on a specific order. Check full details in "Details" tab. If there are problems (#REF, #N/A, etc.) it is likely that either the lookups are wrong or the filename column contains more than just the filename. Once the lookups are set correctly, it should be easy to update the data in the "Candidate" tab until the approval criteria is met. Check summary in "Summary" tab. All green indicates that the candidate passed the tests User entries are shown in blue background. Data that may be changed by the user is shown in blue. This spreadsheet uses names as references to reduce clutter. Be careful of how things are copied and moved around!
Note: To keep files for different standards organized, the abbreviation for input files varies by standards year:
TDS = 2013
UDS = 2106
VDS = 2019
WDS = 2022

## Test Data Set Description
|  |  | will need to re-create all NC runs to reflect the 2025 HP baseline |  |  | this is a start to the MF list but it still needs to be developed
Test # | Run # | Number of Runs | Description | Prototype | Version Updates | Test # | Created?
Standard Design Tests
Following tests all 16 climate zones
Following tests standard design = proposed design
W01 | R01-R16 | 16 | Standard Design Test | S2100 |  | V01 | Yes
W02 | R01-R16 | 16 | Standard Design Test | S2700 |  | V02 | Yes
V03
|  |  | Proposed Design Tests |  |  | V04
Following tests should have standard = standard from tests T01, T02 and T03
W04 | R01-R16 | 16 | Proposed Design Test | P2100 |  |  | Yes
W05 | R01-R16 | 16 | Proposed Design Test | P2700 |  |  | Yes
W07 |  |  | Common Measures |  |  | V05
|  |  | Following tests for Climate Zone 12 only |  |  | V06
|  |  | Following tests should have the same standard design as T01R12 |  |  | V07
W07 | R01 | 1 | Proposed Design |  |  | V08
W07 | R02 | 1 | Fenestration U 0.40/S 0.40 | W04R12 |  |  | Yes
W07 | R03 | 1 | Wall R13/Roof Deck Above R6/Roof Deck Below R0 | W04R12 |  | V10 | Yes
W07 | R04 | 1 | Ceiling R49 /Roof Deck Below R0/Radiant Barrier | W04R12 |  |  | Yes
W07 | R05 | 1 | Furnace AFUE 92 | W04R12 |  |  | Yes
W07 | R06 | 1 | Air Conditioner SEER2 16/EER2 13 | W04R12 |  | V10 | Yes
W07 | R07 | 1 | No Cool Vent | W04R12 |  | V10 | Yes
W07 | R08 | 1 | Ducts 2% Leakage | W04R12 |  | V10 | Yes
W07 | R09 | 1 | No Quality Insulation Installation | W04R12 |  | V10 | Yes
W07 | R10 | 1 | Air Leakage ACH50 2.0 | W04R12 |  | V10 | Yes
W07 | R11 | 1 | Heat pump HSPF2 9 SEER2 16/EER2 13 | W04R12 |  | V10 | Yes
W07 | R12 | 1 | VCHP3, Single speed | W04R12 |  |  | Yes
W07 | R13 | 1 | VCHP3, Variable speed | W04R12 |  |  | Yes
W07 | R14 | 1 | DFHP: HeatPumpV3 with Gas Furnace backup | W04R12 |  |  | Yes
W07 | R15 | 1 | DFHP: HeatPumpV3 with Electric Resistance backup | W04R12 |  |  | Yes
V10
W08 |  |  | Water Heating |  |  | V10
|  |  | Following tests for Climate Zone 12 only |  |  | V10
|  |  | Some standard designs are different than T01R12 |  |  | V10
W08 | R01 | 1 | Proposed Design | W04R12 |  |  | Yes
W08 | R02 | 1 | Basic Compact Distribution | W04R12 |  |  | Yes
W08 | R03 | 1 | Gas Consumer Instantaneous (UEF)/UEF 0.96/0 gal | W04R12 |  |  | Yes
W08 | R04 | 1 | Gas Consumer Storage (UEF)/UEF 0.61/50 gal | W04R12 |  |  | Yes
W08 | R05 | 1 | Gas Commercial Instantaneous (TE)/TE 0.95/0 gal | W04R12 |  |  | Yes
W08 | R06 | 1 | Gas Commercial Storage (TE & SBL)/TE 0.82/SBL 0.02/98 gal | W04R12 |  |  | Yes
W08 | R07 | 1 | Electric Resistance Consumer Storage (UEF)/UEF 0.92/50 gal in Garage | W04R12 |  |  | Yes
W08 | R08 | 1 | Heat Pump NEEA Rated/SANCO2/43 gal | W04R12 |  |  | Yes
W08 | R09 | 1 | 2 Water Heaters Using Multiplier | W04R12 |  |  | Yes
W08 | R10 | 1 | 2 Water Heaters Using 2 Entries | W04R12 |  |  | Yes
W09 |  |  | Multiple Orientation
Following tests for Climate Zone 12 only
W09 | R01 | 1 | Single Standard Front 45 | W01R12 |  |  | Yes
W09 | R02 | 1 | North Standard | W01R12 |  |  | Yes
W09 | R06 | 1 | Single Proposed Front 45 | W04R12 |  |  | Yes
W09 | R07 | 1 | North Proposed | W04R12 |  |  | Yes
W11 |  |  | Source Energy & Baseline
Following tests for Climate Zone 3 only with P2100
Some standard designs are different than W04R03
W11 | R01 | 1 | Proposed Design | W04R03 |  |  | Yes
W11 | R02 | 1 | Proposed Design Propane | W04R03 |  |  | Yes
W12 |  |  | E+A+A Base & Windows
Following tests for Climate Zone 12 only
Standard Design Varies with features and verification
W12 | R01 | 1 | E 1440ft2 as New Construction | P1665 |  |  | Yes
W12 | R02 | 1 | E 1440ft2 as Addition/Alteration | P1665 |  |  | Yes
W12 | R03 | 1 | EA 1665ft2 | P1665 |  |  | Yes
W12 | R04 | 1 | EAA Ceiling R49 Verified | P1665 |  |  | Yes
W12 | R05 | 1 | EAA Ceiling R49 Verified Wind U0.41/S0.36 | P1665 |  |  | Yes
W12 | R06 | 1 | EAA Ceiling R49 Verified Wind U0.41/S0.36 Verified | P1665 |  |  | Yes
W12 | R07 | 1 | EAA Ceiling R49 Verified Wind U0.40/S0.35 | P1665 |  |  | Yes
W12 | R08 | 1 | EAA Ceiling R49 Verified Wind U0.40/S0.35 Verified | P1665 |  |  | Yes
W12 | R09 | 1 | EAA Ceiling R49 Verified Wind U0.39/S0.34 | P1665 |  |  | Yes
W12 | R10 | 1 | EAA Ceiling R49 Verified Wind U0.39/S0.34 Verified | P1665 |  |  | Yes
W13 |  |  | E+A+A Walls & HVAC
Following tests for Climate Zone 12 only
Standard Design Varies with features and verification
W13 | R01 | 1 | EAA Ceiling R49 Verified Wall R11 | P1665 |  |  | Yes
W13 | R02 | 1 | EAA Ceiling R49 Verified Wall R11 Verified | P1665 |  |  | Yes
W13 | R03 | 1 | EAA Ceiling R49 Verified Wall R13 | P1665 |  |  | Yes
W13 | R04 | 1 | EAA Ceiling R49 Verified Wall R13 Verified | P1665 |  |  | Yes
W13 | R07 | 1 | EAA Ceiling R49 Verified HVAC Equal | P1665 |  |  | Yes
W13 | R08 | 1 | EAA Ceiling R49 Verified HVAC Equal Verified | P1665 |  |  | Yes
W13 | R09 | 1 | EAA Ceiling R49 Verified HVAC Better | P1665 | 16 SEER2, 13 EER2 |  | Yes
W13 | R10 | 1 | EAA Ceiling R49 Verified HVAC Better Verified | P1665 | 16 SEER2, 13 EER2 |  | Yes
Standard Design Tests All Electric
Following tests all 16 climate zones
Following tests standard design = proposed design
W14 | R01-R16 | 16 | Standard Design Test All Electric | S2100 |  |  | Yes
W15 | R01-R16 | 16 | Standard Design Test All Electric | S2700 |  |  | Yes
Proposed Design Tests All Electric
Following tests all 16 climate zones
Following tests should have standard = standard from tests T14, T15 and T16
W17 | R01-R16 | 16 | Proposed Design Test All Electric | P2100 |  |  | Yes
W18 | R01-R16 | 16 | Proposed Design Test All Electric | P2700 |  |  | Yes
W20 |  |  | PV
Following tests for Climate Zone 12 only
Standard design equal to V04R12
W20 | R01 | 1 | Proposed Design | W04R12 |  |  | Yes
W20 | R02 | 1 | Maximum PV | W04R12 |  |  | Yes
W20 | R03 | 1 | 2 kWdc PV | W04R12 |  |  | Yes
W20 | R04 | 1 | Premium Module | W04R12 |  |  | Yes
W20 | R05 | 1 | Tracking (one axis) Array | W04R12 |  |  | Yes
W20 | R06 | 1 | Tracking (two axis) Array | W04R12 |  |  | Yes
W20 | R07 | 1 | Microinverters | W04R12 |  |  | Yes
W20 | R08 | 1 | DC Power Optimiziers | W04R12 |  |  | Yes
W20 | R09 | 1 | Maximum PV Premium Fixed Microinverter | W04R12 |  |  | Yes
W20 | R10 | 1 | Maximum PV Premium Tracking (two axis) DC Power Optimizers | W04R12 |  |  | Yes
W21 |  |  | PV and Battery
Following tests for Climate Zone 12 only
Standard design equal to V04R12
W21 | R01 | 1 | Proposed Design | W04R12 |  |  | Yes
W21 | R02 | 1 | Two 1 kWdc PV | W04R12 |  |  | Yes
W21 | R03 | 1 | Two 1 kWdc PV 90/270 Azm/18.43 Tilt/97 Eff | W04R12 |  |  | Yes
W21 | R04 | 1 | Reduced PV 0 kWdc < 80 ft2 area | W04R12 |  |  | Yes
W21 | R05 | 1 | 14 kWh Battery Basic | W04R12 |  |  | Yes
W21 | R06 | 1 | 14 kWh Battery TOU | W04R12 |  |  | Yes
W21 | R07 | 1 | 14 kWh Battery Advanced | W04R12 |  |  | Yes
W21 | R08 | 1 | Self Utilization Credit | W04R12 |  |  | Yes
W21 | R09 | 1 | Self Utilization Credit Allow Excess PV | W04R12 |  |  | Yes
W22 |  |  | Verified and Buried Ducts
Following tests for Climate Zone 12 only
Standard design equal to V04R12
W22 | R01 | 1 | Proposed Design | W04R12 |  |  | Yes
W22 | R02 | 1 | Verified equal to default ducts | W04R12 |  |  | Yes
W22 | R03 | 1 | Buried R-60 | W04R12 |  |  | Yes
W22 | R04 | 1 | Buried R-60/Ducts Half Length | W04R12 |  |  | Yes
W22 | R05 | 1 | Buried R-60/Ducts R-6 | W04R12 |  |  | Yes
W22 | R06 | 1 | Buried R-60/Duct Diameters 8, 4, 7, 6 | W04R12 |  |  | Yes
W22 | R07 | 1 | Buried R-60/Duct Diameters 8, 4, 7, 6/Attic R-49, R-43, R-40, R-38 | W04R12 |  |  | Yes
W22 | R08 | 1 | Buried R-60/Duct Diameters 8, 4, 7, 6/Attic Cellulose | W04R12 |  |  | Yes
W22 | R09 | 1 | Buried R-60/Ducts Half Length/Ceiling R-60 | W04R12 |  |  | Yes
W22 | R10 | 1 | Buried R-60/Ducts Half Length/Ceiling R-60/No below Deck Ins | W04R12 |  |  | Yes
| Total measures | 206
Test Data Set (TDS) Description
The TDS runs are based on the prototypes described generally in the ACM Reference Manual. The exact details of the TDS runs are provided in the form the reference software input files, currently in the .RIBD format. Candidate software vendors can use CBECC-Res to open and examine these files to ensure that they are creating matching inputs in the candidate software. These files can also be examined in a text editor
Tests T01, T02 and T03 are intended to show that the candidate program works in all climate zones for the prototype buildings and can be used to successfully match the standard design. This means the glass and walls will be equally distributed, with no overhangs modeled, for example. The prototypes for these tests are named S2100, S2700 and S6960. The “S” indicates that the building is in the standard configuration. Tests T04, T05 and T06 run the prototype buildings using actual building features such as unequal glass and wall distribution, overhangs and other non-prescriptive requirements. The standard design for these tests will be equal to the standard design in Tests T01-T03. The prototypes for these tests are named P2100, P2700 and P6960. The “P” indicates that the building is in the proposed configuration. Tests T07, T08, T09 and T11 are based on a single prototype in a single climate zone - T01R12. Test T07 models common compliance measures and test T08 runs water heating variations. T09 test multiple orientations. T11 tests source energy calculations.
Test T10 covers multifamily central water heating starting with on T03R12 inputs.
Tests T12 and T13 cover existing plus addition plus alteration calculations using P1665 prototype for climate zone 12.
Additional tests will be added as needed to reasonably test candidate software against the reference as features are added or changed. There will also be non-numeric tests added to verify that the candidate software can complete the compliance process by generating reports.
Below is a table further describing the tests. Note that 2016 test files start with letter "U" to keep them separate from 2013 files that start with "T".
Test Data Set (TDS) Description
The TDS runs are based on the prototypes described generally in the ACM Reference Manual. The exact details of the TDS runs are provided in the form the reference software input files, currently in the .RIBD format. Candidate software vendors can use CBECC-Res to open and examine these files to ensure that they are creating matching inputs in the candidate software. These files can also be examined in a text editor
Tests T01, T02 and T03 are intended to show that the candidate program works in all climate zones for the prototype buildings and can be used to successfully match the standard design. This means the glass and walls will be equally distributed, with no overhangs modeled, for example. The prototypes for these tests are named S2100, S2700 and S6960. The “S” indicates that the building is in the standard configuration. Tests T04, T05 and T06 run the prototype buildings using actual building features such as unequal glass and wall distribution, overhangs and other non-prescriptive requirements. The standard design for these tests will be equal to the standard design in Tests T01-T03. The prototypes for these tests are named P2100, P2700 and P6960. The “P” indicates that the building is in the proposed configuration. Tests T07, T08, T09 and T11 are based on a single prototype in a single climate zone - T01R12. Test T07 models common compliance measures and test T08 runs water heating variations. T09 test multiple orientations. T11 tests source energy calculations.
Test T10 covers multifamily central water heating starting with on T03R12 inputs.
Tests T12 and T13 cover existing plus addition plus alteration calculations using P1665 prototype for climate zone 12.
Additional tests will be added as needed to reasonably test candidate software against the reference as features are added or changed. There will also be non-numeric tests added to verify that the candidate software can complete the compliance process by generating reports.
Below is a table further describing the tests. Note that 2016 test files start with letter "U" to keep them separate from 2013 files that start with "T".
Note on D48: [Threaded comment] Your version of Excel allows you to read this threaded comment; however, any edits to it will get removed if the file is opened in a newer version of Excel. Learn more: https://go.microsoft.com/fwlink/?linkid=870924 Comment: Do we still want to run a furnace and AC now that the baseline requires 2 HP? Perhaps this is still useful because ppl can still model this
Note on A55: [Threaded comment] Your version of Excel allows you to read this threaded comment; however, any edits to it will get removed if the file is opened in a newer version of Excel. Learn more: https://go.microsoft.com/fwlink/?linkid=870924 [Tasks] There is a task anchored to this comment that cannot be viewed in your client. Comment: @Rebecca Evans Change name and move to folder 7
Note on D86: [Threaded comment] Your version of Excel allows you to read this threaded comment; however, any edits to it will get removed if the file is opened in a newer version of Excel. Learn more: https://go.microsoft.com/fwlink/?linkid=870924 Comment: Delete
Note on D150: [Threaded comment] Your version of Excel allows you to read this threaded comment; however, any edits to it will get removed if the file is opened in a newer version of Excel. Learn more: https://go.microsoft.com/fwlink/?linkid=870924 Comment: Removed. Same as W21R05. Reply: Credit for a battery that can be applied against your efficiency LSC budget. Let’s add this back in, but remove the self-utilization credit from W21R05 Reply: Added back and W21R05 edited.

## Summary
Summary of Residential ACM Tests (LSC efficiency)
| Comparison Date: | 2025-07-01 |  |  |  | Blue fields should be updated to match current results
| Comparison Author: | Ada
| Candidate Software: | 2025.1.0 (Autosize Off) |  |  |  | Should be updated to the candidate software
| Reference Software: | 2025.1.0 (Autosize Off)
| Type of Software: | Reference |  |  |  | Candidate programs do not have to do standard design tests
| Single Family: | Yes |  |  |  | Include single family in approval
| Newly Constructed: | Yes |  |  |  | Include newly constructed in approval
| Additions Alterations: | Yes |  |  |  | Include additions and/or alterations in approval
| Units for Summary: | LSC efficiency |  |  |  | Tests should be checked in for each available units
| Tolerance: | 0.04
|  | Average | Average |  | Percent
| Pass/ | Reference | Candidate |  | Difference
Test | Fail | LSC efficiency | LSC efficiency | Description
W01 | Pass | 11.4681 | 11.4681 | Standard Design in All CZs for Prototype S2100ft2 | 0%
W02 | Pass | 10.5319 | 10.5319 | Standard Design in All CZs for Prototype S2700ft2 | 0%
W04 | Pass | 10.8944 | 10.8944 | Proposed Design in All CZs for Prototype P2100ft2 | 0%
W05 | Pass | 9.9187 | 9.9187 | Proposed Design in All CZs for Prototype P2700ft2 | 0%
W07 | Pass | 12.2673 | 12.2673 | Common Measures in CZ12 for Prototype P2100ft2 | 0%
W08 | Pass | 13.385 | 13.385 | Water Heating in CZ12 for Prototype P2100ft2 | 0%
W09 | Pass | 12.12 | 12.12 | Multiple Orientation in CZ12 for Prototype S2100ft2/P2100ft2 | 0%
W12 | Pass | 53.17 | 53.17 | E+A+A Base & Windows in CZ12 for Prototype P1665ft2 | 0%
W13 | Fail | #N/A | #N/A | E+A+A Walls & HVAC in CZ12 for Prototype P1665ft2 | #N/A
W14 | Pass | 11.4806 | 11.4806 | Standard Design All Electric in All CZs for Prototype S2100ft2 | 0%
W15 | Pass | 10.5425 | 10.5425 | Standard Design All Electric in All CZs for Prototype S2700ft2 | 0%
W17 | Pass | 10.9119 | 10.9119 | Proposed Design All Electric in All CZs for Prototype P2100ft2 | 0%
W18 | Pass | 9.9269 | 9.9269 | Proposed Design All Electric in All CZs for Prototype P2700ft2 | 0%
W20 | Pass | 11.55 | 11.55 | PV in CZ12 for Prototype P2100ft2 | 0%
W21 | Pass | 11.0118 | 11.0118 | PV, Battery and Target EDR in CZ12 for Prototype P2100ft2 | 0%
W22 | Pass | 11.335 | 11.335 | Verified and Buried Ducts in CZ12 for Prototype P2100ft2 | 0%

## Details
Comparison between Reference & Candidate Software (LSC efficiency) | [14 empty] | 'Reference'!$A$1:$KH$500 | 'Reference'!$A$1:$KH$500 | 'Reference'!$A$1:$KH$500 | 'Reference'!$A$1:$KH$500 | 'Reference'!$A$1:$KH$500 | 'Reference'!$A$1:$KH$500 | 'Reference'!$A$1:$KH$500 | 'Reference'!$A$1:$KH$500 | 'Reference'!$A$1:$KH$500 | 'Reference'!$A$1:$KH$500 | 'Reference'!$A$1:$KH$500 | 'Reference'!$A$1:$KH$500 | 'Reference'!$A$1:$KH$500 | 'Reference'!$A$1:$KH$500 | 'Reference'!$A$1:$KH$500 | 'Reference'!$A$1:$KH$500 | 'Candidate'!$A$1:$KH$500 | 'Candidate'!$A$1:$KH$500 | 'Candidate'!$A$1:$KH$500 | 'Candidate'!$A$1:$KH$500 | 'Candidate'!$A$1:$KH$500 | 'Candidate'!$A$1:$KH$500 | 'Candidate'!$A$1:$KH$500 | 'Candidate'!$A$1:$KH$500 | 'Candidate'!$A$1:$KH$500 | 'Candidate'!$A$1:$KH$500 | 'Candidate'!$A$1:$KH$500 | 'Candidate'!$A$1:$KH$500 | 'Candidate'!$A$1:$KH$500 | 'Candidate'!$A$1:$KH$500 | 'Candidate'!$A$1:$KH$500 | 'Candidate'!$A$1:$KH$500 | 'Reference'!$A$1:$KH$500 | 'Reference'!$A$1:$KH$500 | 'Reference'!$A$1:$KH$500 | 'Reference'!$A$1:$KH$500 | 'Reference'!$A$1:$KH$500 | 'Reference'!$A$1:$KH$500 | 'Reference'!$A$1:$KH$500 | 'Reference'!$A$1:$KH$500 | 'Reference'!$A$1:$KH$500 | 'Reference'!$A$1:$KH$500 | 'Reference'!$A$1:$KH$500 | 'Reference'!$A$1:$KH$500 | 'Reference'!$A$1:$KH$500 | 'Candidate'!$A$1:$KH$500 | 'Candidate'!$A$1:$KH$500 | 'Candidate'!$A$1:$KH$500 | 'Candidate'!$A$1:$KH$500 | 'Candidate'!$A$1:$KH$500 | 'Candidate'!$A$1:$KH$500 | 'Candidate'!$A$1:$KH$500 | 'Candidate'!$A$1:$KH$500 | 'Candidate'!$A$1:$KH$500 | 'Candidate'!$A$1:$KH$500 | 'Candidate'!$A$1:$KH$500 | 'Candidate'!$A$1:$KH$500 | 'Candidate'!$A$1:$KH$500
| Comparison Date: | 2025-07-01 | [12 empty] | 'ReferenceLookups'!$N$1:$N$500 | AJ | [9 empty] | IU |  |  |  |  | 'CandidateLookups'!$N$1:$N$500 | [7 empty] | IQ | IO | IP | IU |  |  |  |  | 'ReferenceLookups'!$N$1:$N$500 | [12 empty] | 'CandidateLookups'!$N$1:$N$500
| Comparison Author: | Ada | [13 empty] | 36 | 37 | 38 | 0 | 39 | 40 | 48 | 251 | 249 | 250 | 255 | 10 | 11 | 13 | 275 |  | 36 | 37 | 38 | 0 | 39 | 40 | 48 | 251 | 249 | 250 | 255 | 10 | 11 | 13 | 275 |  | 93 | 94 | 95 | 0 | 96 | 0 | 102 | 254 | 252 | 253 | 256 | 279 |  | 93 | 94 | 95 | 0 | 96 | 0 | 102 | 254 | 252 | 253 | 256 | 279
| Candidate Software: | 2025.1.0 (Autosize Off) | [10 empty] | Standard |  | Reference | Reference | Reference | Reference | Reference | Reference | Reference | Reference | Reference | Reference | Reference | Reference | Reference | Reference | Reference | Reference | Candidate | Candidate | Candidate | Candidate | Candidate | Candidate | Candidate | Candidate | Candidate | Candidate | Candidate | Candidate | Candidate | Candidate | Candidate | Candidate | Reference | Reference | Reference | Reference | Reference | Reference | Reference | Reference | Reference | Reference | Reference | Reference | Reference | Candidate | Candidate | Candidate | Candidate | Candidate | Candidate | Candidate | Candidate | Candidate | Candidate | Candidate | Candidate | Candidate |  | Standard | Include
|  |  |  | Reference | Candidate | Percent | Within | Standard | Reference | Candidate | Percent | Within | Equals |  | Proposed | Proposed | Proposed | Proposed | Proposed | Proposed | Proposed | Proposed | Proposed | Proposed | Proposed | Proposed | Proposed | Proposed | Proposed | Proposed | Proposed | Proposed | Proposed | Proposed | Proposed | Proposed | Proposed | Proposed | Proposed | Proposed | Proposed | Proposed | Proposed | Proposed | Proposed | Proposed | Standard | Standard | Standard | Standard | Standard | Standard | Standard | Standard | Standard | Standard | Standard | Standard | Standard | Standard | Standard | Standard | Standard | Standard | Standard | Standard | Standard | Standard | Standard | Standard | Standard | Standard |  | Design | In
Test | Run | Description | Pass/Fail | Proposed | Proposed | Difference | Tolerance | Equals | Standard | Standard | Difference | Tolerance | Lookup | Margin | Row | SpcHeat | SpcCool | IAQVent | OtherHVAC | WtrHeat | SelfUtilization | Total | EDR2tot | EDR2eff | EDR2flex | EDR1 | EDR2effMargin | EDR2totMargin | EDR1Margin | PVSize | Row | SpcHeat | SpcCool | IAQVent | OtherHVAC | WtrHeat | SelfUtilization | Total | EDR2tot | EDR2eff | EDR2flex | EDR1 | EDR2effMargin | EDR2totMargin | EDR1Margin | PVSize | Row | SpcHeat | SpcCool | IAQVent | OtherHVAC | WtrHeat | SelfUtilization | Total | EDR2tot | EDR2eff | EDR2flex | EDR1 | PVSize | Row | SpcHeat | SpcCool | IAQVent | OtherHVAC | WtrHeat | SelfUtilization | Total | EDR2tot | EDR2eff | EDR2flex | EDR1 | PVSize | Run | Row | Approval
[54 empty] | BC | BD | BE | BF | BG | BH
W01 | Standard Design in All CZs for Prototype S2100ft2 | [6 empty] | Standard = Proposed for this test
W01 | R01 | Zone 01 | Pass | 18.04 | 18.04 | 0% | Yes | 18.04 | 18.04 | 18.04 | 0% | Yes | W01R01 | 0 | 4 | 11.68 | 0 | 0.87 |  | 5.49 | 0 | 18.04 | 0 | 0 | 0 | 0 | 0 | 0 | 0 | 2.9353 | 4 | 11.68 | 0 | 0.87 |  | 5.49 | 0 | 18.04 | 0 | 0 | 0 | 0 | 0 | 0 | 0 | 2.9353 | 4 | 11.68 | 0 | 0.87 |  | 5.49 |  | 18.04 | 0 | 0 | 0 | 0 | 0 | 4 | 11.68 | 0 | 0.87 |  | 5.49 |  | 18.04 | 0 | 0 | 0 | 0 | 0 | W01R01 | 9 | TRUE
W01 | R02 | Zone 02 | Pass | 13.35 | 13.35 | 0% | Yes | 13.35 | 13.35 | 13.35 | 0% | Yes | W01R02 | 0 | 5 | 7.83 | 0 | 0.88 |  | 4.64 | 0 | 13.35 | 0 | 0 | 0 | 0 | 0 | 0 | 0 | 2.5241 | 5 | 7.83 | 0 | 0.88 |  | 4.64 | 0 | 13.35 | 0 | 0 | 0 | 0 | 0 | 0 | 0 | 2.5241 | 5 | 7.83 | 0 | 0.88 |  | 4.64 |  | 13.35 | 0 | 0 | 0 | 0 | 0 | 5 | 7.83 | 0 | 0.88 |  | 4.64 |  | 13.35 | 0 | 0 | 0 | 0 | 0 | W01R02 | 10 | TRUE
W01 | R03 | Zone 03 | Pass | 9.93 | 9.93 | 0% | Yes | 9.93 | 9.93 | 9.93 | 0% | Yes | W01R03 | 0 | 6 | 4.75 | 0 | 0.88 |  | 4.3 | 0 | 9.93 | 0 | 0 | 0 | 0 | 0 | 0 | 0 | 2.4388 | 6 | 4.75 | 0 | 0.88 |  | 4.3 | 0 | 9.93 | 0 | 0 | 0 | 0 | 0 | 0 | 0 | 2.4388 | 6 | 4.75 | 0 | 0.88 |  | 4.3 |  | 9.93 | 0 | 0 | 0 | 0 | 0 | 6 | 4.75 | 0 | 0.88 |  | 4.3 |  | 9.93 | 0 | 0 | 0 | 0 | 0 | W01R03 | 11 | TRUE
W01 | R04 | Zone 04 | Pass | 11.77 | 11.77 | 0% | Yes | 11.77 | 11.77 | 11.77 | 0% | Yes | W01R04 | 0 | 7 | 6.26 | 0.45 | 0.89 |  | 4.17 | 0 | 11.77 | 0 | 0 | 0 | 0 | 0 | 0 | 0 | 2.4406 | 7 | 6.26 | 0.45 | 0.89 |  | 4.17 | 0 | 11.77 | 0 | 0 | 0 | 0 | 0 | 0 | 0 | 2.4406 | 7 | 6.26 | 0.45 | 0.89 |  | 4.17 |  | 11.77 | 0 | 0 | 0 | 0 | 0 | 7 | 6.26 | 0.45 | 0.89 |  | 4.17 |  | 11.77 | 0 | 0 | 0 | 0 | 0 | W01R04 | 12 | TRUE
W01 | R05 | Zone 05 | Pass | 9.11 | 9.11 | 0% | Yes | 9.11 | 9.11 | 9.11 | 0% | Yes | W01R05 | 0 | 8 | 3.92 | 0 | 0.88 |  | 4.31 | 0 | 9.11 | 0 | 0 | 0 | 0 | 0 | 0 | 0 | 2.2885 | 8 | 3.92 | 0 | 0.88 |  | 4.31 | 0 | 9.11 | 0 | 0 | 0 | 0 | 0 | 0 | 0 | 2.2885 | 8 | 3.92 | 0 | 0.88 |  | 4.31 |  | 9.11 | 0 | 0 | 0 | 0 | 0 | 8 | 3.92 | 0 | 0.88 |  | 4.31 |  | 9.11 | 0 | 0 | 0 | 0 | 0 | W01R05 | 13 | TRUE
W01 | R06 | Zone 06 | Pass | 5.5 | 5.5 | 0% | Yes | 5.5 | 5.5 | 5.5 | 0% | Yes | W01R06 | 0 | 9 | 1.2 | 0.17 | 0.9 |  | 3.23 | 0 | 5.5 | 0 | 0 | 0 | 0 | 0 | 0 | 0 | 2.4774 | 9 | 1.2 | 0.17 | 0.9 |  | 3.23 | 0 | 5.5 | 0 | 0 | 0 | 0 | 0 | 0 | 0 | 2.4774 | 9 | 1.2 | 0.17 | 0.9 |  | 3.23 |  | 5.5 | 0 | 0 | 0 | 0 | 0 | 9 | 1.2 | 0.17 | 0.9 |  | 3.23 |  | 5.5 | 0 | 0 | 0 | 0 | 0 | W01R06 | 14 | TRUE
W01 | R07 | Zone 07 | Pass | 5.39 | 5.39 | 0% | Yes | 5.39 | 5.39 | 5.39 | 0% | Yes | W01R07 | 0 | 10 | 0.84 | 0.54 | 0.89 |  | 3.12 | 0 | 5.39 | 0 | 0 | 0 | 0 | 0 | 0 | 0 | 2.3512 | 10 | 0.84 | 0.54 | 0.89 |  | 3.12 | 0 | 5.39 | 0 | 0 | 0 | 0 | 0 | 0 | 0 | 2.3512 | 10 | 0.84 | 0.54 | 0.89 |  | 3.12 |  | 5.39 | 0 | 0 | 0 | 0 | 0 | 10 | 0.84 | 0.54 | 0.89 |  | 3.12 |  | 5.39 | 0 | 0 | 0 | 0 | 0 | W01R07 | 15 | TRUE
W01 | R08 | Zone 08 | Pass | 6.68 | 6.68 | 0% | Yes | 6.68 | 6.68 | 6.68 | 0% | Yes | W01R08 | 0 | 11 | 1.15 | 1.64 | 0.9 |  | 2.99 | 0 | 6.68 | 0 | 0 | 0 | 0 | 0 | 0 | 0 | 2.6006 | 11 | 1.15 | 1.64 | 0.9 |  | 2.99 | 0 | 6.68 | 0 | 0 | 0 | 0 | 0 | 0 | 0 | 2.6006 | 11 | 1.15 | 1.64 | 0.9 |  | 2.99 |  | 6.68 | 0 | 0 | 0 | 0 | 0 | 11 | 1.15 | 1.64 | 0.9 |  | 2.99 |  | 6.68 | 0 | 0 | 0 | 0 | 0 | W01R08 | 16 | TRUE
W01 | R09 | Zone 09 | Pass | 7.34 | 7.34 | 0% | Yes | 7.34 | 7.34 | 7.34 | 0% | Yes | W01R09 | 0 | 12 | 1.75 | 1.63 | 0.89 |  | 3.07 | 0 | 7.34 | 0 | 0 | 0 | 0 | 0 | 0 | 0 | 2.6473 | 12 | 1.75 | 1.63 | 0.89 |  | 3.07 | 0 | 7.34 | 0 | 0 | 0 | 0 | 0 | 0 | 0 | 2.6473 | 12 | 1.75 | 1.63 | 0.89 |  | 3.07 |  | 7.34 | 0 | 0 | 0 | 0 | 0 | 12 | 1.75 | 1.63 | 0.89 |  | 3.07 |  | 7.34 | 0 | 0 | 0 | 0 | 0 | W01R09 | 17 | TRUE
W01 | R10 | Zone 10 | Pass | 8.17 | 8.17 | 0% | Yes | 8.17 | 8.17 | 8.17 | 0% | Yes | W01R10 | 0 | 13 | 1.84 | 2.43 | 0.89 |  | 3.01 | 0 | 8.17 | 0 | 0 | 0 | 0 | 0 | 0 | 0 | 2.7267 | 13 | 1.84 | 2.43 | 0.89 |  | 3.01 | 0 | 8.17 | 0 | 0 | 0 | 0 | 0 | 0 | 0 | 2.7267 | 13 | 1.84 | 2.43 | 0.89 |  | 3.01 |  | 8.17 | 0 | 0 | 0 | 0 | 0 | 13 | 1.84 | 2.43 | 0.89 |  | 3.01 |  | 8.17 | 0 | 0 | 0 | 0 | 0 | W01R10 | 18 | TRUE
W01 | R11 | Zone 11 | Pass | 14.65 | 14.65 | 0% | Yes | 14.65 | 14.65 | 14.65 | 0% | Yes | W01R11 | 0 | 14 | 6.05 | 4 | 0.89 |  | 3.71 | 0 | 14.65 | 0 | 0 | 0 | 0 | 0 | 0 | 0 | 3.1956 | 14 | 6.05 | 4 | 0.89 |  | 3.71 | 0 | 14.65 | 0 | 0 | 0 | 0 | 0 | 0 | 0 | 3.1956 | 14 | 6.05 | 4 | 0.89 |  | 3.71 |  | 14.65 | 0 | 0 | 0 | 0 | 0 | 14 | 6.05 | 4 | 0.89 |  | 3.71 |  | 14.65 | 0 | 0 | 0 | 0 | 0 | W01R11 | 19 | TRUE
W01 | R12 | Zone 12 | Pass | 12.11 | 12.11 | 0% | Yes | 12.11 | 12.11 | 12.11 | 0% | Yes | W01R12 | 0 | 15 | 6.27 | 0.89 | 0.88 |  | 4.07 | 0 | 12.11 | 0 | 0 | 0 | 0 | 0 | 0 | 0 | 2.6873 | 15 | 6.27 | 0.89 | 0.88 |  | 4.07 | 0 | 12.11 | 0 | 0 | 0 | 0 | 0 | 0 | 0 | 2.6873 | 15 | 6.27 | 0.89 | 0.88 |  | 4.07 |  | 12.11 | 0 | 0 | 0 | 0 | 0 | 15 | 6.27 | 0.89 | 0.88 |  | 4.07 |  | 12.11 | 0 | 0 | 0 | 0 | 0 | W01R12 | 20 | TRUE
W01 | R13 | Zone 13 | Pass | 13.97 | 13.97 | 0% | Yes | 13.97 | 13.97 | 13.97 | 0% | Yes | W01R13 | 0 | 16 | 4.39 | 5.3 | 0.89 |  | 3.39 | 0 | 13.97 | 0 | 0 | 0 | 0 | 0 | 0 | 0 | 3.3874 | 16 | 4.39 | 5.3 | 0.89 |  | 3.39 | 0 | 13.97 | 0 | 0 | 0 | 0 | 0 | 0 | 0 | 3.3874 | 16 | 4.39 | 5.3 | 0.89 |  | 3.39 |  | 13.97 | 0 | 0 | 0 | 0 | 0 | 16 | 4.39 | 5.3 | 0.89 |  | 3.39 |  | 13.97 | 0 | 0 | 0 | 0 | 0 | W01R13 | 21 | TRUE
W01 | R14 | Zone 14 | Pass | 14.54 | 14.54 | 0% | Yes | 14.54 | 14.54 | 14.54 | 0% | Yes | W01R14 | 0 | 17 | 6.43 | 3.22 | 0.88 |  | 4.01 | 0 | 14.54 | 0 | 0 | 0 | 0 | 0 | 0 | 0 | 2.8161 | 17 | 6.43 | 3.22 | 0.88 |  | 4.01 | 0 | 14.54 | 0 | 0 | 0 | 0 | 0 | 0 | 0 | 2.8161 | 17 | 6.43 | 3.22 | 0.88 |  | 4.01 |  | 14.54 | 0 | 0 | 0 | 0 | 0 | 17 | 6.43 | 3.22 | 0.88 |  | 4.01 |  | 14.54 | 0 | 0 | 0 | 0 | 0 | W01R14 | 22 | TRUE
W01 | R15 | Zone 15 | Pass | 15.68 | 15.68 | 0% | Yes | 15.68 | 15.68 | 15.68 | 0% | Yes | W01R15 | 0 | 18 | 0.46 | 12.23 | 0.89 |  | 2.1 | 0 | 15.68 | 0 | 0 | 0 | 0 | 0 | 0 | 0 | 4.746 | 18 | 0.46 | 12.23 | 0.89 |  | 2.1 | 0 | 15.68 | 0 | 0 | 0 | 0 | 0 | 0 | 0 | 4.746 | 18 | 0.46 | 12.23 | 0.89 |  | 2.1 |  | 15.68 | 0 | 0 | 0 | 0 | 0 | 18 | 0.46 | 12.23 | 0.89 |  | 2.1 |  | 15.68 | 0 | 0 | 0 | 0 | 0 | W01R15 | 23 | TRUE
W01 | R16 | Zone 16 | Pass | 17.26 | 17.26 | 0% | Yes | 17.26 | 17.26 | 17.26 | 0% | Yes | W01R16 | 0 | 19 | 11.82 | 0.21 | 0.89 |  | 4.34 | 0 | 17.26 | 0 | 0 | 0 | 0 | 0 | 0 | 0 | 2.459 | 19 | 11.82 | 0.21 | 0.89 |  | 4.34 | 0 | 17.26 | 0 | 0 | 0 | 0 | 0 | 0 | 0 | 2.459 | 19 | 11.82 | 0.21 | 0.89 |  | 4.34 |  | 17.26 | 0 | 0 | 0 | 0 | 0 | 19 | 11.82 | 0.21 | 0.89 |  | 4.34 |  | 17.26 | 0 | 0 | 0 | 0 | 0 | W01R16 | 24 | TRUE
Result W01 |  |  | Pass | 11.4681 | 11.4681 | 0% |  | 11.4681 | 11.4681 | 11.4681 | 0% | Min | 0% | 0 | Avg | 4.79 | 2.0444 | 0.88688 |  | 3.7469 | 0 | 11.4681 | 0 | 0 | 0 | 0 | 0 | 0 | 0 | 2.7951 | Avg | 4.79 | 2.0444 | 0.88688 |  | 3.7469 | 0 | 11.4681 | 0 | 0 | 0 | 0 | 0 | 0 | 0 | 2.7951 |  | 4.79 | 2.0444 | 0.88688 |  | 3.7469 |  | 11.4681 | 0 | 0 | 0 | 0 | 0 |  | 4.79 | 2.0444 | 0.88688 |  | 3.7469 |  | 11.4681 | 0 | 0 | 0 | 0 | 0 |  |  | TRUE
[11 empty] | Ave | Max | 0% | [17 empty] | % Diff | 0% | 0% | 0% |  | 0% |  | 0%
W02 | Standard Design in All CZs for Prototype S2700ft2 | [6 empty] | Standard = Proposed for this test
W02 | R01 | Zone 01 | Pass | 14.47 | 14.47 | 0% | Yes | 14.47 | 14.47 | 14.47 | 0% | Yes | W02R01 | 0 | 20 | 8.88 | 0 | 0.83 |  | 4.76 | 0 | 14.47 | 0 | 0 | 0 | 0 | 0 | 0 | 0 | 3.4111 | 20 | 8.88 | 0 | 0.83 |  | 4.76 | 0 | 14.47 | 0 | 0 | 0 | 0 | 0 | 0 | 0 | 3.4111 | 20 | 8.88 | 0 | 0.83 |  | 4.76 |  | 14.47 | 0 | 0 | 0 | 0 | 0 | 20 | 8.88 | 0 | 0.83 |  | 4.76 |  | 14.47 | 0 | 0 | 0 | 0 | 0 | W02R01 | 28 | TRUE
W02 | R02 | Zone 02 | Pass | 11.65 | 11.65 | 0% | Yes | 11.65 | 11.65 | 11.65 | 0% | Yes | W02R02 | 0 | 21 | 6.6 | 0.01 | 0.85 |  | 4.19 | 0 | 11.65 | 0 | 0 | 0 | 0 | 0 | 0 | 0 | 2.8967 | 21 | 6.6 | 0.01 | 0.85 |  | 4.19 | 0 | 11.65 | 0 | 0 | 0 | 0 | 0 | 0 | 0 | 2.8967 | 21 | 6.6 | 0.01 | 0.85 |  | 4.19 |  | 11.65 | 0 | 0 | 0 | 0 | 0 | 21 | 6.6 | 0.01 | 0.85 |  | 4.19 |  | 11.65 | 0 | 0 | 0 | 0 | 0 | W02R02 | 29 | TRUE
W02 | R03 | Zone 03 | Pass | 8.31 | 8.31 | 0% | Yes | 8.31 | 8.31 | 8.31 | 0% | Yes | W02R03 | 0 | 22 | 3.58 | 0.02 | 0.85 |  | 3.86 | 0 | 8.31 | 0 | 0 | 0 | 0 | 0 | 0 | 0 | 2.8156 | 22 | 3.58 | 0.02 | 0.85 |  | 3.86 | 0 | 8.31 | 0 | 0 | 0 | 0 | 0 | 0 | 0 | 2.8156 | 22 | 3.58 | 0.02 | 0.85 |  | 3.86 |  | 8.31 | 0 | 0 | 0 | 0 | 0 | 22 | 3.58 | 0.02 | 0.85 |  | 3.86 |  | 8.31 | 0 | 0 | 0 | 0 | 0 | W02R03 | 30 | TRUE
W02 | R04 | Zone 04 | Pass | 10.91 | 10.91 | 0% | Yes | 10.91 | 10.91 | 10.91 | 0% | Yes | W02R04 | 0 | 23 | 5.59 | 0.75 | 0.86 |  | 3.71 | 0 | 10.91 | 0 | 0 | 0 | 0 | 0 | 0 | 0 | 2.7922 | 23 | 5.59 | 0.75 | 0.86 |  | 3.71 | 0 | 10.91 | 0 | 0 | 0 | 0 | 0 | 0 | 0 | 2.7922 | 23 | 5.59 | 0.75 | 0.86 |  | 3.71 |  | 10.91 | 0 | 0 | 0 | 0 | 0 | 23 | 5.59 | 0.75 | 0.86 |  | 3.71 |  | 10.91 | 0 | 0 | 0 | 0 | 0 | W02R04 | 31 | TRUE
W02 | R05 | Zone 05 | Pass | 7.61 | 7.61 | 0% | Yes | 7.61 | 7.61 | 7.61 | 0% | Yes | W02R05 | 0 | 24 | 2.87 | 0 | 0.85 |  | 3.89 | 0 | 7.61 | 0 | 0 | 0 | 0 | 0 | 0 | 0 | 2.6395 | 24 | 2.87 | 0 | 0.85 |  | 3.89 | 0 | 7.61 | 0 | 0 | 0 | 0 | 0 | 0 | 0 | 2.6395 | 24 | 2.87 | 0 | 0.85 |  | 3.89 |  | 7.61 | 0 | 0 | 0 | 0 | 0 | 24 | 2.87 | 0 | 0.85 |  | 3.89 |  | 7.61 | 0 | 0 | 0 | 0 | 0 | W02R05 | 32 | TRUE
W02 | R06 | Zone 06 | Pass | 5.14 | 5.14 | 0% | Yes | 5.14 | 5.14 | 5.14 | 0% | Yes | W02R06 | 0 | 25 | 1.15 | 0.24 | 0.88 |  | 2.87 | 0 | 5.14 | 0 | 0 | 0 | 0 | 0 | 0 | 0 | 2.8338 | 25 | 1.15 | 0.24 | 0.88 |  | 2.87 | 0 | 5.14 | 0 | 0 | 0 | 0 | 0 | 0 | 0 | 2.8338 | 25 | 1.15 | 0.24 | 0.88 |  | 2.87 |  | 5.14 | 0 | 0 | 0 | 0 | 0 | 25 | 1.15 | 0.24 | 0.88 |  | 2.87 |  | 5.14 | 0 | 0 | 0 | 0 | 0 | W02R06 | 33 | TRUE
W02 | R07 | Zone 07 | Pass | 5.06 | 5.06 | 0% | Yes | 5.06 | 5.06 | 5.06 | 0% | Yes | W02R07 | 0 | 26 | 0.81 | 0.62 | 0.87 |  | 2.76 | 0 | 5.06 | 0 | 0 | 0 | 0 | 0 | 0 | 0 | 2.6944 | 26 | 0.81 | 0.62 | 0.87 |  | 2.76 | 0 | 5.06 | 0 | 0 | 0 | 0 | 0 | 0 | 0 | 2.6944 | 26 | 0.81 | 0.62 | 0.87 |  | 2.76 |  | 5.06 | 0 | 0 | 0 | 0 | 0 | 26 | 0.81 | 0.62 | 0.87 |  | 2.76 |  | 5.06 | 0 | 0 | 0 | 0 | 0 | W02R07 | 34 | TRUE
W02 | R08 | Zone 08 | Pass | 6.6 | 6.6 | 0% | Yes | 6.6 | 6.6 | 6.6 | 0% | Yes | W02R08 | 0 | 27 | 1.18 | 1.88 | 0.88 |  | 2.66 | 0 | 6.6 | 0 | 0 | 0 | 0 | 0 | 0 | 0 | 2.9522 | 27 | 1.18 | 1.88 | 0.88 |  | 2.66 | 0 | 6.6 | 0 | 0 | 0 | 0 | 0 | 0 | 0 | 2.9522 | 27 | 1.18 | 1.88 | 0.88 |  | 2.66 |  | 6.6 | 0 | 0 | 0 | 0 | 0 | 27 | 1.18 | 1.88 | 0.88 |  | 2.66 |  | 6.6 | 0 | 0 | 0 | 0 | 0 | W02R08 | 35 | TRUE
W02 | R09 | Zone 09 | Pass | 7.26 | 7.26 | 0% | Yes | 7.26 | 7.26 | 7.26 | 0% | Yes | W02R09 | 0 | 28 | 1.77 | 1.89 | 0.87 |  | 2.73 | 0 | 7.26 | 0 | 0 | 0 | 0 | 0 | 0 | 0 | 3.0151 | 28 | 1.77 | 1.89 | 0.87 |  | 2.73 | 0 | 7.26 | 0 | 0 | 0 | 0 | 0 | 0 | 0 | 3.0151 | 28 | 1.77 | 1.89 | 0.87 |  | 2.73 |  | 7.26 | 0 | 0 | 0 | 0 | 0 | 28 | 1.77 | 1.89 | 0.87 |  | 2.73 |  | 7.26 | 0 | 0 | 0 | 0 | 0 | W02R09 | 36 | TRUE
W02 | R10 | Zone 10 | Pass | 8.09 | 8.09 | 0% | Yes | 8.09 | 8.09 | 8.09 | 0% | Yes | W02R10 | 0 | 29 | 1.87 | 2.7 | 0.86 |  | 2.66 | 0 | 8.09 | 0 | 0 | 0 | 0 | 0 | 0 | 0 | 3.1029 | 29 | 1.87 | 2.7 | 0.86 |  | 2.66 | 0 | 8.09 | 0 | 0 | 0 | 0 | 0 | 0 | 0 | 3.1029 | 29 | 1.87 | 2.7 | 0.86 |  | 2.66 |  | 8.09 | 0 | 0 | 0 | 0 | 0 | 29 | 1.87 | 2.7 | 0.86 |  | 2.66 |  | 8.09 | 0 | 0 | 0 | 0 | 0 | W02R10 | 37 | TRUE
W02 | R11 | Zone 11 | Pass | 14.13 | 14.13 | 0% | Yes | 14.13 | 14.13 | 14.13 | 0% | Yes | W02R11 | 0 | 30 | 5.77 | 4.27 | 0.86 |  | 3.23 | 0 | 14.13 | 0 | 0 | 0 | 0 | 0 | 0 | 0 | 3.6972 | 30 | 5.77 | 4.27 | 0.86 |  | 3.23 | 0 | 14.13 | 0 | 0 | 0 | 0 | 0 | 0 | 0 | 3.6972 | 30 | 5.77 | 4.27 | 0.86 |  | 3.23 |  | 14.13 | 0 | 0 | 0 | 0 | 0 | 30 | 5.77 | 4.27 | 0.86 |  | 3.23 |  | 14.13 | 0 | 0 | 0 | 0 | 0 | W02R11 | 38 | TRUE
W02 | R12 | Zone 12 | Pass | 11.4 | 11.4 | 0% | Yes | 11.4 | 11.4 | 11.4 | 0% | Yes | W02R12 | 0 | 31 | 5.7 | 1.29 | 0.86 |  | 3.55 | 0 | 11.4 | 0 | 0 | 0 | 0 | 0 | 0 | 0 | 3.0551 | 31 | 5.7 | 1.29 | 0.86 |  | 3.55 | 0 | 11.4 | 0 | 0 | 0 | 0 | 0 | 0 | 0 | 3.0551 | 31 | 5.7 | 1.29 | 0.86 |  | 3.55 |  | 11.4 | 0 | 0 | 0 | 0 | 0 | 31 | 5.7 | 1.29 | 0.86 |  | 3.55 |  | 11.4 | 0 | 0 | 0 | 0 | 0 | W02R12 | 39 | TRUE
W02 | R13 | Zone 13 | Pass | 13.52 | 13.52 | 0% | Yes | 13.52 | 13.52 | 13.52 | 0% | Yes | W02R13 | 0 | 32 | 4.29 | 5.42 | 0.86 |  | 2.95 | 0 | 13.52 | 0 | 0 | 0 | 0 | 0 | 0 | 0 | 3.9238 | 32 | 4.29 | 5.42 | 0.86 |  | 2.95 | 0 | 13.52 | 0 | 0 | 0 | 0 | 0 | 0 | 0 | 3.9238 | 32 | 4.29 | 5.42 | 0.86 |  | 2.95 |  | 13.52 | 0 | 0 | 0 | 0 | 0 | 32 | 4.29 | 5.42 | 0.86 |  | 2.95 |  | 13.52 | 0 | 0 | 0 | 0 | 0 | W02R13 | 40 | TRUE
W02 | R14 | Zone 14 | Pass | 13.96 | 13.96 | 0% | Yes | 13.96 | 13.96 | 13.96 | 0% | Yes | W02R14 | 0 | 33 | 6.14 | 3.51 | 0.85 |  | 3.46 | 0 | 13.96 | 0 | 0 | 0 | 0 | 0 | 0 | 0 | 3.2607 | 33 | 6.14 | 3.51 | 0.85 |  | 3.46 | 0 | 13.96 | 0 | 0 | 0 | 0 | 0 | 0 | 0 | 3.2607 | 33 | 6.14 | 3.51 | 0.85 |  | 3.46 |  | 13.96 | 0 | 0 | 0 | 0 | 0 | 33 | 6.14 | 3.51 | 0.85 |  | 3.46 |  | 13.96 | 0 | 0 | 0 | 0 | 0 | W02R14 | 41 | TRUE
W02 | R15 | Zone 15 | Pass | 14.81 | 14.81 | 0% | Yes | 14.81 | 14.81 | 14.81 | 0% | Yes | W02R15 | 0 | 34 | 0.81 | 11.31 | 0.86 |  | 1.83 | 0 | 14.81 | 0 | 0 | 0 | 0 | 0 | 0 | 0 | 5.682 | 34 | 0.81 | 11.31 | 0.86 |  | 1.83 | 0 | 14.81 | 0 | 0 | 0 | 0 | 0 | 0 | 0 | 5.682 | 34 | 0.81 | 11.31 | 0.86 |  | 1.83 |  | 14.81 | 0 | 0 | 0 | 0 | 0 | 34 | 0.81 | 11.31 | 0.86 |  | 1.83 |  | 14.81 | 0 | 0 | 0 | 0 | 0 | W02R15 | 42 | TRUE
W02 | R16 | Zone 16 | Pass | 15.59 | 15.59 | 0% | Yes | 15.59 | 15.59 | 15.59 | 0% | Yes | W02R16 | 0 | 35 | 10.63 | 0.42 | 0.86 |  | 3.68 | 0 | 15.59 | 0 | 0 | 0 | 0 | 0 | 0 | 0 | 2.813 | 35 | 10.63 | 0.42 | 0.86 |  | 3.68 | 0 | 15.59 | 0 | 0 | 0 | 0 | 0 | 0 | 0 | 2.813 | 35 | 10.63 | 0.42 | 0.86 |  | 3.68 |  | 15.59 | 0 | 0 | 0 | 0 | 0 | 35 | 10.63 | 0.42 | 0.86 |  | 3.68 |  | 15.59 | 0 | 0 | 0 | 0 | 0 | W02R16 | 43 | TRUE
Result W02 |  |  | Pass | 10.5319 | 10.5319 | 0% |  | 10.5319 | 10.5319 | 10.5319 | 0% | Min | 0% | 0 | Avg | 4.2275 | 2.1456 | 0.85937 |  | 3.2994 | 0 | 10.5319 | 0 | 0 | 0 | 0 | 0 | 0 | 0 | 3.2241 | Avg | 4.2275 | 2.1456 | 0.85937 |  | 3.2994 | 0 | 10.5319 | 0 | 0 | 0 | 0 | 0 | 0 | 0 | 3.2241 |  | 4.2275 | 2.1456 | 0.85937 |  | 3.2994 |  | 10.5319 | 0 | 0 | 0 | 0 | 0 |  | 4.2275 | 2.1456 | 0.85937 |  | 3.2994 |  | 10.5319 | 0 | 0 | 0 | 0 | 0 |  |  | TRUE
|  | Page 2 of 11 | [8 empty] | Ave | Max | 0% | [17 empty] | % Diff | 0% | 0% | 0% |  | 0% |  | 0%
W04 | Proposed Design in All CZs for Prototype P2100ft2 | [6 empty] | Standard = V01 Standard for this test
W04 | R01 | Zone 01 | Pass | 17.7 | 17.7 | 0% | Yes | 18.04 | 18.04 | 18.04 | 0% | Yes | W01R01 | 0.34 | 36 | 11.18 | 0 | 0.87 |  | 5.65 | 0 | 17.7 | 0 | 0 | 0 | 0 | 0 | 0 | 0 | 2.9353 | 36 | 11.18 | 0 | 0.87 |  | 5.65 | 0 | 17.7 | 0 | 0 | 0 | 0 | 0 | 0 | 0 | 2.9353 | 36 | 11.68 | 0 | 0.87 |  | 5.49 |  | 18.04 | 0 | 0 | 0 | 0 | 0 | 36 | 11.68 | 0 | 0.87 |  | 5.49 |  | 18.04 | 0 | 0 | 0 | 0 | 0 | W04R01 | 47 | TRUE
W04 | R02 | Zone 02 | Pass | 12.97 | 12.97 | 0% | Yes | 13.35 | 13.35 | 13.35 | 0% | Yes | W01R02 | 0.38 | 37 | 7.34 | 0 | 0.88 |  | 4.75 | 0 | 12.97 | 0 | 0 | 0 | 0 | 0 | 0 | 0 | 2.5241 | 37 | 7.34 | 0 | 0.88 |  | 4.75 | 0 | 12.97 | 0 | 0 | 0 | 0 | 0 | 0 | 0 | 2.5241 | 37 | 7.83 | 0 | 0.88 |  | 4.64 |  | 13.35 | 0 | 0 | 0 | 0 | 0 | 37 | 7.83 | 0 | 0.88 |  | 4.64 |  | 13.35 | 0 | 0 | 0 | 0 | 0 | W04R02 | 48 | TRUE
W04 | R03 | Zone 03 | Pass | 9.18 | 9.18 | 0% | Yes | 9.93 | 9.93 | 9.93 | 0% | Yes | W01R03 | 0.75 | 38 | 3.93 | 0 | 0.88 |  | 4.37 | 0 | 9.18 | 0 | 0 | 0 | 0 | 0 | 0 | 0 | 2.4388 | 38 | 3.93 | 0 | 0.88 |  | 4.37 | 0 | 9.18 | 0 | 0 | 0 | 0 | 0 | 0 | 0 | 2.4388 | 38 | 4.75 | 0 | 0.88 |  | 4.3 |  | 9.93 | 0 | 0 | 0 | 0 | 0 | 38 | 4.75 | 0 | 0.88 |  | 4.3 |  | 9.93 | 0 | 0 | 0 | 0 | 0 | W04R03 | 49 | TRUE
W04 | R04 | Zone 04 | Pass | 11.14 | 11.14 | 0% | Yes | 11.77 | 11.77 | 11.77 | 0% | Yes | W01R04 | 0.63 | 39 | 5.69 | 0.24 | 0.89 |  | 4.32 | 0 | 11.14 | 0 | 0 | 0 | 0 | 0 | 0 | 0 | 2.4406 | 39 | 5.69 | 0.24 | 0.89 |  | 4.32 | 0 | 11.14 | 0 | 0 | 0 | 0 | 0 | 0 | 0 | 2.4406 | 39 | 6.26 | 0.45 | 0.89 |  | 4.17 |  | 11.77 | 0 | 0 | 0 | 0 | 0 | 39 | 6.26 | 0.45 | 0.89 |  | 4.17 |  | 11.77 | 0 | 0 | 0 | 0 | 0 | W04R04 | 50 | TRUE
W04 | R05 | Zone 05 | Pass | 8.47 | 8.47 | 0% | Yes | 9.11 | 9.11 | 9.11 | 0% | Yes | W01R05 | 0.64 | 40 | 3.2 | 0 | 0.88 |  | 4.39 | 0 | 8.47 | 0 | 0 | 0 | 0 | 0 | 0 | 0 | 2.2885 | 40 | 3.2 | 0 | 0.88 |  | 4.39 | 0 | 8.47 | 0 | 0 | 0 | 0 | 0 | 0 | 0 | 2.2885 | 40 | 3.92 | 0 | 0.88 |  | 4.31 |  | 9.11 | 0 | 0 | 0 | 0 | 0 | 40 | 3.92 | 0 | 0.88 |  | 4.31 |  | 9.11 | 0 | 0 | 0 | 0 | 0 | W04R05 | 51 | TRUE
W04 | R06 | Zone 06 | Pass | 5.35 | 5.35 | 0% | Yes | 5.5 | 5.5 | 5.5 | 0% | Yes | W01R06 | 0.15 | 41 | 1 | 0.17 | 0.9 |  | 3.28 | 0 | 5.35 | 0 | 0 | 0 | 0 | 0 | 0 | 0 | 2.4774 | 41 | 1 | 0.17 | 0.9 |  | 3.28 | 0 | 5.35 | 0 | 0 | 0 | 0 | 0 | 0 | 0 | 2.4774 | 41 | 1.2 | 0.17 | 0.9 |  | 3.23 |  | 5.5 | 0 | 0 | 0 | 0 | 0 | 41 | 1.2 | 0.17 | 0.9 |  | 3.23 |  | 5.5 | 0 | 0 | 0 | 0 | 0 | W04R06 | 52 | TRUE
W04 | R07 | Zone 07 | Pass | 5.22 | 5.22 | 0% | Yes | 5.39 | 5.39 | 5.39 | 0% | Yes | W01R07 | 0.17 | 42 | 0.67 | 0.49 | 0.89 |  | 3.17 | 0 | 5.22 | 0 | 0 | 0 | 0 | 0 | 0 | 0 | 2.3512 | 42 | 0.67 | 0.49 | 0.89 |  | 3.17 | 0 | 5.22 | 0 | 0 | 0 | 0 | 0 | 0 | 0 | 2.3512 | 42 | 0.84 | 0.54 | 0.89 |  | 3.12 |  | 5.39 | 0 | 0 | 0 | 0 | 0 | 42 | 0.84 | 0.54 | 0.89 |  | 3.12 |  | 5.39 | 0 | 0 | 0 | 0 | 0 | W04R07 | 53 | TRUE
W04 | R08 | Zone 08 | Pass | 6.17 | 6.17 | 0% | Yes | 6.68 | 6.68 | 6.68 | 0% | Yes | W01R08 | 0.51 | 43 | 0.88 | 1.35 | 0.9 |  | 3.04 | 0 | 6.17 | 0 | 0 | 0 | 0 | 0 | 0 | 0 | 2.6006 | 43 | 0.88 | 1.35 | 0.9 |  | 3.04 | 0 | 6.17 | 0 | 0 | 0 | 0 | 0 | 0 | 0 | 2.6006 | 43 | 1.15 | 1.64 | 0.9 |  | 2.99 |  | 6.68 | 0 | 0 | 0 | 0 | 0 | 43 | 1.15 | 1.64 | 0.9 |  | 2.99 |  | 6.68 | 0 | 0 | 0 | 0 | 0 | W04R08 | 54 | TRUE
W04 | R09 | Zone 09 | Pass | 6.77 | 6.77 | 0% | Yes | 7.34 | 7.34 | 7.34 | 0% | Yes | W01R09 | 0.57 | 44 | 1.47 | 1.29 | 0.89 |  | 3.12 | 0 | 6.77 | 0 | 0 | 0 | 0 | 0 | 0 | 0 | 2.6473 | 44 | 1.47 | 1.29 | 0.89 |  | 3.12 | 0 | 6.77 | 0 | 0 | 0 | 0 | 0 | 0 | 0 | 2.6473 | 44 | 1.75 | 1.63 | 0.89 |  | 3.07 |  | 7.34 | 0 | 0 | 0 | 0 | 0 | 44 | 1.75 | 1.63 | 0.89 |  | 3.07 |  | 7.34 | 0 | 0 | 0 | 0 | 0 | W04R09 | 55 | TRUE
W04 | R10 | Zone 10 | Pass | 7.55 | 7.55 | 0% | Yes | 8.17 | 8.17 | 8.17 | 0% | Yes | W01R10 | 0.62 | 45 | 1.55 | 2.04 | 0.89 |  | 3.07 | 0 | 7.55 | 0 | 0 | 0 | 0 | 0 | 0 | 0 | 2.7267 | 45 | 1.55 | 2.04 | 0.89 |  | 3.07 | 0 | 7.55 | 0 | 0 | 0 | 0 | 0 | 0 | 0 | 2.7267 | 45 | 1.84 | 2.43 | 0.89 |  | 3.01 |  | 8.17 | 0 | 0 | 0 | 0 | 0 | 45 | 1.84 | 2.43 | 0.89 |  | 3.01 |  | 8.17 | 0 | 0 | 0 | 0 | 0 | W04R10 | 56 | TRUE
W04 | R11 | Zone 11 | Pass | 13.85 | 13.85 | 0% | Yes | 14.65 | 14.65 | 14.65 | 0% | Yes | W01R11 | 0.8 | 46 | 5.58 | 3.56 | 0.89 |  | 3.82 | 0 | 13.85 | 0 | 0 | 0 | 0 | 0 | 0 | 0 | 3.1956 | 46 | 5.58 | 3.56 | 0.89 |  | 3.82 | 0 | 13.85 | 0 | 0 | 0 | 0 | 0 | 0 | 0 | 3.1956 | 46 | 6.05 | 4 | 0.89 |  | 3.71 |  | 14.65 | 0 | 0 | 0 | 0 | 0 | 46 | 6.05 | 4 | 0.89 |  | 3.71 |  | 14.65 | 0 | 0 | 0 | 0 | 0 | W04R11 | 57 | TRUE
W04 | R12 | Zone 12 | Pass | 11.48 | 11.48 | 0% | Yes | 12.11 | 12.11 | 12.11 | 0% | Yes | W01R12 | 0.63 | 47 | 5.81 | 0.61 | 0.88 |  | 4.18 | 0 | 11.48 | 0 | 0 | 0 | 0 | 0 | 0 | 0 | 2.6873 | 47 | 5.81 | 0.61 | 0.88 |  | 4.18 | 0 | 11.48 | 0 | 0 | 0 | 0 | 0 | 0 | 0 | 2.6873 | 47 | 6.27 | 0.89 | 0.88 |  | 4.07 |  | 12.11 | 0 | 0 | 0 | 0 | 0 | 47 | 6.27 | 0.89 | 0.88 |  | 4.07 |  | 12.11 | 0 | 0 | 0 | 0 | 0 | W04R12 | 58 | TRUE
W04 | R13 | Zone 13 | Pass | 13.26 | 13.26 | 0% | Yes | 13.97 | 13.97 | 13.97 | 0% | Yes | W01R13 | 0.71 | 48 | 4.09 | 4.82 | 0.89 |  | 3.46 | 0 | 13.26 | 0 | 0 | 0 | 0 | 0 | 0 | 0 | 3.3874 | 48 | 4.09 | 4.82 | 0.89 |  | 3.46 | 0 | 13.26 | 0 | 0 | 0 | 0 | 0 | 0 | 0 | 3.3874 | 48 | 4.39 | 5.3 | 0.89 |  | 3.39 |  | 13.97 | 0 | 0 | 0 | 0 | 0 | 48 | 4.39 | 5.3 | 0.89 |  | 3.39 |  | 13.97 | 0 | 0 | 0 | 0 | 0 | W04R13 | 59 | TRUE
W04 | R14 | Zone 14 | Pass | 13.6 | 13.6 | 0% | Yes | 14.54 | 14.54 | 14.54 | 0% | Yes | W01R14 | 0.94 | 49 | 5.72 | 2.77 | 0.88 |  | 4.23 | 0 | 13.6 | 0 | 0 | 0 | 0 | 0 | 0 | 0 | 2.8161 | 49 | 5.72 | 2.77 | 0.88 |  | 4.23 | 0 | 13.6 | 0 | 0 | 0 | 0 | 0 | 0 | 0 | 2.8161 | 49 | 6.43 | 3.22 | 0.88 |  | 4.01 |  | 14.54 | 0 | 0 | 0 | 0 | 0 | 49 | 6.43 | 3.22 | 0.88 |  | 4.01 |  | 14.54 | 0 | 0 | 0 | 0 | 0 | W04R14 | 60 | TRUE
W04 | R15 | Zone 15 | Pass | 15.12 | 15.12 | 0% | Yes | 15.68 | 15.68 | 15.68 | 0% | Yes | W01R15 | 0.56 | 50 | 0.35 | 11.74 | 0.89 |  | 2.14 | 0 | 15.12 | 0 | 0 | 0 | 0 | 0 | 0 | 0 | 4.746 | 50 | 0.35 | 11.74 | 0.89 |  | 2.14 | 0 | 15.12 | 0 | 0 | 0 | 0 | 0 | 0 | 0 | 4.746 | 50 | 0.46 | 12.23 | 0.89 |  | 2.1 |  | 15.68 | 0 | 0 | 0 | 0 | 0 | 50 | 0.46 | 12.23 | 0.89 |  | 2.1 |  | 15.68 | 0 | 0 | 0 | 0 | 0 | W04R15 | 61 | TRUE
W04 | R16 | Zone 16 | Pass | 16.48 | 16.48 | 0% | Yes | 17.26 | 17.26 | 17.26 | 0% | Yes | W01R16 | 0.78 | 51 | 10.96 | 0.05 | 0.89 |  | 4.58 | 0 | 16.48 | 0 | 0 | 0 | 0 | 0 | 0 | 0 | 2.459 | 51 | 10.96 | 0.05 | 0.89 |  | 4.58 | 0 | 16.48 | 0 | 0 | 0 | 0 | 0 | 0 | 0 | 2.459 | 51 | 11.82 | 0.21 | 0.89 |  | 4.34 |  | 17.26 | 0 | 0 | 0 | 0 | 0 | 51 | 11.82 | 0.21 | 0.89 |  | 4.34 |  | 17.26 | 0 | 0 | 0 | 0 | 0 | W04R16 | 62 | TRUE
Result W04 |  |  | Pass | 10.8944 | 10.8944 | 0% |  | 11.4681 | 11.4681 | 11.4681 | 0% | Min | 0% | 0.57375 | Avg | 4.3388 | 1.8206 | 0.88688 |  | 3.8481 | 0 | 10.8944 | 0 | 0 | 0 | 0 | 0 | 0 | 0 | 2.7951 | Avg | 4.3388 | 1.8206 | 0.88688 |  | 3.8481 | 0 | 10.8944 | 0 | 0 | 0 | 0 | 0 | 0 | 0 | 2.7951 |  | 4.79 | 2.0444 | 0.88688 |  | 3.7469 |  | 11.4681 | 0 | 0 | 0 | 0 | 0 |  | 4.79 | 2.0444 | 0.88688 |  | 3.7469 |  | 11.4681 | 0 | 0 | 0 | 0 | 0 |  |  | TRUE
|  | Page 3 of 11 | [8 empty] | Ave | Max | 0% | [17 empty] | % Diff | 0% | 0% | 0% |  | 0% |  | 0%
W05 | Proposed Design in All CZs for Prototype P2700ft2 | [6 empty] | Standard = V02 Standard for this test
W05 | R01 | Zone 01 | Pass | 14.01 | 14.01 | 0% | Yes | 14.47 | 14.47 | 14.47 | 0% | Yes | W02R01 | 0.46 | 52 | 8.28 | 0 | 0.83 |  | 4.9 | 0 | 14.01 | 0 | 0 | 0 | 0 | 0 | 0 | 0 | 3.4111 | 52 | 8.28 | 0 | 0.83 |  | 4.9 | 0 | 14.01 | 0 | 0 | 0 | 0 | 0 | 0 | 0 | 3.4111 | 52 | 8.88 | 0 | 0.83 |  | 4.76 |  | 14.47 | 0 | 0 | 0 | 0 | 0 | 52 | 8.88 | 0 | 0.83 |  | 4.76 |  | 14.47 | 0 | 0 | 0 | 0 | 0 | W05R01 | 66 | TRUE
W05 | R02 | Zone 02 | Pass | 11.25 | 11.25 | 0% | Yes | 11.65 | 11.65 | 11.65 | 0% | Yes | W02R02 | 0.4 | 53 | 6.11 | 0 | 0.85 |  | 4.29 | 0 | 11.25 | 0 | 0 | 0 | 0 | 0 | 0 | 0 | 2.8967 | 53 | 6.11 | 0 | 0.85 |  | 4.29 | 0 | 11.25 | 0 | 0 | 0 | 0 | 0 | 0 | 0 | 2.8967 | 53 | 6.6 | 0.01 | 0.85 |  | 4.19 |  | 11.65 | 0 | 0 | 0 | 0 | 0 | 53 | 6.6 | 0.01 | 0.85 |  | 4.19 |  | 11.65 | 0 | 0 | 0 | 0 | 0 | W05R02 | 67 | TRUE
W05 | R03 | Zone 03 | Pass | 7.61 | 7.61 | 0% | Yes | 8.31 | 8.31 | 8.31 | 0% | Yes | W02R03 | 0.7 | 54 | 2.83 | 0.01 | 0.85 |  | 3.92 | 0 | 7.61 | 0 | 0 | 0 | 0 | 0 | 0 | 0 | 2.8156 | 54 | 2.83 | 0.01 | 0.85 |  | 3.92 | 0 | 7.61 | 0 | 0 | 0 | 0 | 0 | 0 | 0 | 2.8156 | 54 | 3.58 | 0.02 | 0.85 |  | 3.86 |  | 8.31 | 0 | 0 | 0 | 0 | 0 | 54 | 3.58 | 0.02 | 0.85 |  | 3.86 |  | 8.31 | 0 | 0 | 0 | 0 | 0 | W05R03 | 68 | TRUE
W05 | R04 | Zone 04 | Pass | 10.18 | 10.18 | 0% | Yes | 10.91 | 10.91 | 10.91 | 0% | Yes | W02R04 | 0.73 | 55 | 5.01 | 0.47 | 0.86 |  | 3.84 | 0 | 10.18 | 0 | 0 | 0 | 0 | 0 | 0 | 0 | 2.7922 | 55 | 5.01 | 0.47 | 0.86 |  | 3.84 | 0 | 10.18 | 0 | 0 | 0 | 0 | 0 | 0 | 0 | 2.7922 | 55 | 5.59 | 0.75 | 0.86 |  | 3.71 |  | 10.91 | 0 | 0 | 0 | 0 | 0 | 55 | 5.59 | 0.75 | 0.86 |  | 3.71 |  | 10.91 | 0 | 0 | 0 | 0 | 0 | W05R04 | 69 | TRUE
W05 | R05 | Zone 05 | Pass | 7.06 | 7.06 | 0% | Yes | 7.61 | 7.61 | 7.61 | 0% | Yes | W02R05 | 0.55 | 56 | 2.23 | 0.01 | 0.85 |  | 3.97 | 0 | 7.06 | 0 | 0 | 0 | 0 | 0 | 0 | 0 | 2.6395 | 56 | 2.23 | 0.01 | 0.85 |  | 3.97 | 0 | 7.06 | 0 | 0 | 0 | 0 | 0 | 0 | 0 | 2.6395 | 56 | 2.87 | 0 | 0.85 |  | 3.89 |  | 7.61 | 0 | 0 | 0 | 0 | 0 | 56 | 2.87 | 0 | 0.85 |  | 3.89 |  | 7.61 | 0 | 0 | 0 | 0 | 0 | W05R05 | 70 | TRUE
W05 | R06 | Zone 06 | Pass | 5 | 5 | 0% | Yes | 5.14 | 5.14 | 5.14 | 0% | Yes | W02R06 | 0.14 | 57 | 0.97 | 0.23 | 0.88 |  | 2.92 | 0 | 5 | 0 | 0 | 0 | 0 | 0 | 0 | 0 | 2.8338 | 57 | 0.97 | 0.23 | 0.88 |  | 2.92 | 0 | 5 | 0 | 0 | 0 | 0 | 0 | 0 | 0 | 2.8338 | 57 | 1.15 | 0.24 | 0.88 |  | 2.87 |  | 5.14 | 0 | 0 | 0 | 0 | 0 | 57 | 1.15 | 0.24 | 0.88 |  | 2.87 |  | 5.14 | 0 | 0 | 0 | 0 | 0 | W05R06 | 71 | TRUE
W05 | R07 | Zone 07 | Pass | 4.86 | 4.86 | 0% | Yes | 5.06 | 5.06 | 5.06 | 0% | Yes | W02R07 | 0.2 | 58 | 0.65 | 0.55 | 0.87 |  | 2.79 | 0 | 4.86 | 0 | 0 | 0 | 0 | 0 | 0 | 0 | 2.6944 | 58 | 0.65 | 0.55 | 0.87 |  | 2.79 | 0 | 4.86 | 0 | 0 | 0 | 0 | 0 | 0 | 0 | 2.6944 | 58 | 0.81 | 0.62 | 0.87 |  | 2.76 |  | 5.06 | 0 | 0 | 0 | 0 | 0 | 58 | 0.81 | 0.62 | 0.87 |  | 2.76 |  | 5.06 | 0 | 0 | 0 | 0 | 0 | W05R07 | 72 | TRUE
W05 | R08 | Zone 08 | Pass | 6.07 | 6.07 | 0% | Yes | 6.6 | 6.6 | 6.6 | 0% | Yes | W02R08 | 0.53 | 59 | 0.93 | 1.56 | 0.88 |  | 2.7 | 0 | 6.07 | 0 | 0 | 0 | 0 | 0 | 0 | 0 | 2.9522 | 59 | 0.93 | 1.56 | 0.88 |  | 2.7 | 0 | 6.07 | 0 | 0 | 0 | 0 | 0 | 0 | 0 | 2.9522 | 59 | 1.18 | 1.88 | 0.88 |  | 2.66 |  | 6.6 | 0 | 0 | 0 | 0 | 0 | 59 | 1.18 | 1.88 | 0.88 |  | 2.66 |  | 6.6 | 0 | 0 | 0 | 0 | 0 | W05R08 | 73 | TRUE
W05 | R09 | Zone 09 | Pass | 6.7 | 6.7 | 0% | Yes | 7.26 | 7.26 | 7.26 | 0% | Yes | W02R09 | 0.56 | 60 | 1.51 | 1.53 | 0.87 |  | 2.79 | 0 | 6.7 | 0 | 0 | 0 | 0 | 0 | 0 | 0 | 3.0151 | 60 | 1.51 | 1.53 | 0.87 |  | 2.79 | 0 | 6.7 | 0 | 0 | 0 | 0 | 0 | 0 | 0 | 3.0151 | 60 | 1.77 | 1.89 | 0.87 |  | 2.73 |  | 7.26 | 0 | 0 | 0 | 0 | 0 | 60 | 1.77 | 1.89 | 0.87 |  | 2.73 |  | 7.26 | 0 | 0 | 0 | 0 | 0 | W05R09 | 74 | TRUE
W05 | R10 | Zone 10 | Pass | 7.44 | 7.44 | 0% | Yes | 8.09 | 8.09 | 8.09 | 0% | Yes | W02R10 | 0.65 | 61 | 1.6 | 2.27 | 0.86 |  | 2.71 | 0 | 7.44 | 0 | 0 | 0 | 0 | 0 | 0 | 0 | 3.1029 | 61 | 1.6 | 2.27 | 0.86 |  | 2.71 | 0 | 7.44 | 0 | 0 | 0 | 0 | 0 | 0 | 0 | 3.1029 | 61 | 1.87 | 2.7 | 0.86 |  | 2.66 |  | 8.09 | 0 | 0 | 0 | 0 | 0 | 61 | 1.87 | 2.7 | 0.86 |  | 2.66 |  | 8.09 | 0 | 0 | 0 | 0 | 0 | W05R10 | 75 | TRUE
W05 | R11 | Zone 11 | Pass | 13.25 | 13.25 | 0% | Yes | 14.13 | 14.13 | 14.13 | 0% | Yes | W02R11 | 0.88 | 62 | 5.29 | 3.77 | 0.86 |  | 3.33 | 0 | 13.25 | 0 | 0 | 0 | 0 | 0 | 0 | 0 | 3.6972 | 62 | 5.29 | 3.77 | 0.86 |  | 3.33 | 0 | 13.25 | 0 | 0 | 0 | 0 | 0 | 0 | 0 | 3.6972 | 62 | 5.77 | 4.27 | 0.86 |  | 3.23 |  | 14.13 | 0 | 0 | 0 | 0 | 0 | 62 | 5.77 | 4.27 | 0.86 |  | 3.23 |  | 14.13 | 0 | 0 | 0 | 0 | 0 | W05R11 | 76 | TRUE
W05 | R12 | Zone 12 | Pass | 10.73 | 10.73 | 0% | Yes | 11.4 | 11.4 | 11.4 | 0% | Yes | W02R12 | 0.67 | 63 | 5.28 | 0.93 | 0.86 |  | 3.66 | 0 | 10.73 | 0 | 0 | 0 | 0 | 0 | 0 | 0 | 3.0551 | 63 | 5.28 | 0.93 | 0.86 |  | 3.66 | 0 | 10.73 | 0 | 0 | 0 | 0 | 0 | 0 | 0 | 3.0551 | 63 | 5.7 | 1.29 | 0.86 |  | 3.55 |  | 11.4 | 0 | 0 | 0 | 0 | 0 | 63 | 5.7 | 1.29 | 0.86 |  | 3.55 |  | 11.4 | 0 | 0 | 0 | 0 | 0 | W05R12 | 77 | TRUE
W05 | R13 | Zone 13 | Pass | 12.74 | 12.74 | 0% | Yes | 13.52 | 13.52 | 13.52 | 0% | Yes | W02R13 | 0.78 | 64 | 3.99 | 4.88 | 0.86 |  | 3.01 | 0 | 12.74 | 0 | 0 | 0 | 0 | 0 | 0 | 0 | 3.9238 | 64 | 3.99 | 4.88 | 0.86 |  | 3.01 | 0 | 12.74 | 0 | 0 | 0 | 0 | 0 | 0 | 0 | 3.9238 | 64 | 4.29 | 5.42 | 0.86 |  | 2.95 |  | 13.52 | 0 | 0 | 0 | 0 | 0 | 64 | 4.29 | 5.42 | 0.86 |  | 2.95 |  | 13.52 | 0 | 0 | 0 | 0 | 0 | W05R13 | 78 | TRUE
W05 | R14 | Zone 14 | Pass | 12.91 | 12.91 | 0% | Yes | 13.96 | 13.96 | 13.96 | 0% | Yes | W02R14 | 1.05 | 65 | 5.41 | 3 | 0.85 |  | 3.65 | 0 | 12.91 | 0 | 0 | 0 | 0 | 0 | 0 | 0 | 3.2607 | 65 | 5.41 | 3 | 0.85 |  | 3.65 | 0 | 12.91 | 0 | 0 | 0 | 0 | 0 | 0 | 0 | 3.2607 | 65 | 6.14 | 3.51 | 0.85 |  | 3.46 |  | 13.96 | 0 | 0 | 0 | 0 | 0 | 65 | 6.14 | 3.51 | 0.85 |  | 3.46 |  | 13.96 | 0 | 0 | 0 | 0 | 0 | W05R14 | 79 | TRUE
W05 | R15 | Zone 15 | Pass | 14.14 | 14.14 | 0% | Yes | 14.81 | 14.81 | 14.81 | 0% | Yes | W02R15 | 0.67 | 66 | 0.66 | 10.74 | 0.86 |  | 1.88 | 0 | 14.14 | 0 | 0 | 0 | 0 | 0 | 0 | 0 | 5.682 | 66 | 0.66 | 10.74 | 0.86 |  | 1.88 | 0 | 14.14 | 0 | 0 | 0 | 0 | 0 | 0 | 0 | 5.682 | 66 | 0.81 | 11.31 | 0.86 |  | 1.83 |  | 14.81 | 0 | 0 | 0 | 0 | 0 | 66 | 0.81 | 11.31 | 0.86 |  | 1.83 |  | 14.81 | 0 | 0 | 0 | 0 | 0 | W05R15 | 80 | TRUE
W05 | R16 | Zone 16 | Pass | 14.75 | 14.75 | 0% | Yes | 15.59 | 15.59 | 15.59 | 0% | Yes | W02R16 | 0.84 | 67 | 9.81 | 0.2 | 0.86 |  | 3.88 | 0 | 14.75 | 0 | 0 | 0 | 0 | 0 | 0 | 0 | 2.813 | 67 | 9.81 | 0.2 | 0.86 |  | 3.88 | 0 | 14.75 | 0 | 0 | 0 | 0 | 0 | 0 | 0 | 2.813 | 67 | 10.63 | 0.42 | 0.86 |  | 3.68 |  | 15.59 | 0 | 0 | 0 | 0 | 0 | 67 | 10.63 | 0.42 | 0.86 |  | 3.68 |  | 15.59 | 0 | 0 | 0 | 0 | 0 | W05R16 | 81 | TRUE
Result W05 |  |  | Pass | 9.9187 | 9.9187 | 0% |  | 10.5319 | 10.5319 | 10.5319 | 0% | Min | 0% | 0.61312 | Avg | 3.785 | 1.8844 | 0.85937 |  | 3.39 | 0 | 9.9187 | 0 | 0 | 0 | 0 | 0 | 0 | 0 | 3.2241 | Avg | 3.785 | 1.8844 | 0.85937 |  | 3.39 | 0 | 9.9187 | 0 | 0 | 0 | 0 | 0 | 0 | 0 | 3.2241 |  | 4.2275 | 2.1456 | 0.85937 |  | 3.2994 |  | 10.5319 | 0 | 0 | 0 | 0 | 0 |  | 4.2275 | 2.1456 | 0.85937 |  | 3.2994 |  | 10.5319 | 0 | 0 | 0 | 0 | 0 |  |  | TRUE
|  | Page 4 of 11 | [8 empty] | Ave | Max | 0% | [17 empty] | % Diff | 0% | 0% | 0% |  | 0% |  | 0%
W07 | Common Measures in CZ12 for Prototype P2100ft2 | [6 empty] | Standard = V01 Standard for this test
W07 | R01 | Proposed Design | Pass | 11.55 | 11.55 | 0% | Yes | 12.11 | 12.11 | 12.11 | 0% | Yes | W04R12 | 0.56 | 68 | 5.87 | 0.62 | 0.88 |  | 4.18 | 0 | 11.55 | 0 | 0 | 0 | 0 | 0 | 0 | 0 | 2.6873 | 68 | 5.87 | 0.62 | 0.88 |  | 4.18 | 0 | 11.55 | 0 | 0 | 0 | 0 | 0 | 0 | 0 | 2.6873 | 68 | 6.27 | 0.89 | 0.88 |  | 4.07 |  | 12.11 | 0 | 0 | 0 | 0 | 0 | 68 | 6.27 | 0.89 | 0.88 |  | 4.07 |  | 12.11 | 0 | 0 | 0 | 0 | 0 | W07R01 | 85 | TRUE
W07 | R02 | Fenestration U 0.40/S 0.40 | Pass | 12.05 | 12.05 | 0% | Yes | 12.11 | 12.11 | 12.11 | 0% | Yes | W04R12 | 0.06 | 69 | 5.78 | 1.21 | 0.88 |  | 4.18 | 0 | 12.05 | 0 | 0 | 0 | 0 | 0 | 0 | 0 | 2.6873 | 69 | 5.78 | 1.21 | 0.88 |  | 4.18 | 0 | 12.05 | 0 | 0 | 0 | 0 | 0 | 0 | 0 | 2.6873 | 69 | 6.27 | 0.89 | 0.88 |  | 4.07 |  | 12.11 | 0 | 0 | 0 | 0 | 0 | 69 | 6.27 | 0.89 | 0.88 |  | 4.07 |  | 12.11 | 0 | 0 | 0 | 0 | 0 | W07R02 | 86 | TRUE
W07 | R03 | Wall R13/Roof Deck Above R6/Roof Deck Below R0 | Pass | 12.62 | 12.62 | 0% | Yes | 12.11 | 12.11 | 12.11 | 0% | Yes | W04R12 | -0.51 | 70 | 6.73 | 0.86 | 0.88 |  | 4.15 | 0 | 12.62 | 0 | 0 | 0 | 0 | 0 | 0 | 0 | 2.6873 | 70 | 6.73 | 0.86 | 0.88 |  | 4.15 | 0 | 12.62 | 0 | 0 | 0 | 0 | 0 | 0 | 0 | 2.6873 | 70 | 6.27 | 0.89 | 0.88 |  | 4.07 |  | 12.11 | 0 | 0 | 0 | 0 | 0 | 70 | 6.27 | 0.89 | 0.88 |  | 4.07 |  | 12.11 | 0 | 0 | 0 | 0 | 0 | W07R03 | 87 | TRUE
W07 | R04 | Ceiling R49 /Roof Deck Below R0/Radiant Barrier | Pass | 12.52 | 12.52 | 0% | Yes | 12.11 | 12.11 | 12.11 | 0% | Yes | W04R12 | -0.41 | 71 | 6.43 | 1.03 | 0.88 |  | 4.18 | 0 | 12.52 | 0 | 0 | 0 | 0 | 0 | 0 | 0 | 2.6873 | 71 | 6.43 | 1.03 | 0.88 |  | 4.18 | 0 | 12.52 | 0 | 0 | 0 | 0 | 0 | 0 | 0 | 2.6873 | 71 | 6.27 | 0.89 | 0.88 |  | 4.07 |  | 12.11 | 0 | 0 | 0 | 0 | 0 | 71 | 6.27 | 0.89 | 0.88 |  | 4.07 |  | 12.11 | 0 | 0 | 0 | 0 | 0 | W07R04 | 88 | TRUE
W07 | R05 | Furnace AFUE 92 | Pass | 14.93 | 14.93 | 0% | Yes | 12.11 | 12.11 | 12.11 | 0% | Yes | W04R12 | -2.82 | 72 | 9.24 | 0.63 | 0.88 |  | 4.18 | 0 | 14.93 | 0 | 0 | 0 | 0 | 0 | 0 | 0 | 2.6873 | 72 | 9.24 | 0.63 | 0.88 |  | 4.18 | 0 | 14.93 | 0 | 0 | 0 | 0 | 0 | 0 | 0 | 2.6873 | 72 | 6.27 | 0.89 | 0.88 |  | 4.07 |  | 12.11 | 0 | 0 | 0 | 0 | 0 | 72 | 6.27 | 0.89 | 0.88 |  | 4.07 |  | 12.11 | 0 | 0 | 0 | 0 | 0 | W07R05 | 89 | TRUE
W07 | R06 | Air Conditioner SEER2 16/EER2 13 | Pass | 16.19 | 16.19 | 0% | Yes | 12.11 | 12.11 | 12.11 | 0% | Yes | W04R12 | -4.08 | 73 | 10.54 | 0.59 | 0.88 |  | 4.18 | 0 | 16.19 | 0 | 0 | 0 | 0 | 0 | 0 | 0 | 2.6873 | 73 | 10.54 | 0.59 | 0.88 |  | 4.18 | 0 | 16.19 | 0 | 0 | 0 | 0 | 0 | 0 | 0 | 2.6873 | 73 | 6.27 | 0.89 | 0.88 |  | 4.07 |  | 12.11 | 0 | 0 | 0 | 0 | 0 | 73 | 6.27 | 0.89 | 0.88 |  | 4.07 |  | 12.11 | 0 | 0 | 0 | 0 | 0 | W07R06 | 90 | TRUE
W07 | R07 | No Cool Vent | Pass | 11.58 | 11.58 | 0% | Yes | 12.11 | 12.11 | 12.11 | 0% | Yes | W04R12 | 0.53 | 74 | 5.89 | 0.63 | 0.88 |  | 4.18 | 0 | 11.58 | 0 | 0 | 0 | 0 | 0 | 0 | 0 | 2.6873 | 74 | 5.89 | 0.63 | 0.88 |  | 4.18 | 0 | 11.58 | 0 | 0 | 0 | 0 | 0 | 0 | 0 | 2.6873 | 74 | 6.27 | 0.89 | 0.88 |  | 4.07 |  | 12.11 | 0 | 0 | 0 | 0 | 0 | 74 | 6.27 | 0.89 | 0.88 |  | 4.07 |  | 12.11 | 0 | 0 | 0 | 0 | 0 | W07R07 | 91 | TRUE
W07 | R08 | Ducts 2% Leakage | Pass | 11.41 | 11.41 | 0% | Yes | 12.11 | 12.11 | 12.11 | 0% | Yes | W04R12 | 0.7 | 75 | 5.74 | 0.61 | 0.88 |  | 4.18 | 0 | 11.41 | 0 | 0 | 0 | 0 | 0 | 0 | 0 | 2.6873 | 75 | 5.74 | 0.61 | 0.88 |  | 4.18 | 0 | 11.41 | 0 | 0 | 0 | 0 | 0 | 0 | 0 | 2.6873 | 75 | 6.27 | 0.89 | 0.88 |  | 4.07 |  | 12.11 | 0 | 0 | 0 | 0 | 0 | 75 | 6.27 | 0.89 | 0.88 |  | 4.07 |  | 12.11 | 0 | 0 | 0 | 0 | 0 | W07R08 | 92 | TRUE
W07 | R09 | No Quality Insulation Installation | Pass | 12.41 | 12.41 | 0% | Yes | 12.11 | 12.11 | 12.11 | 0% | Yes | W04R12 | -0.3 | 76 | 6.58 | 0.78 | 0.88 |  | 4.17 | 0 | 12.41 | 0 | 0 | 0 | 0 | 0 | 0 | 0 | 2.6873 | 76 | 6.58 | 0.78 | 0.88 |  | 4.17 | 0 | 12.41 | 0 | 0 | 0 | 0 | 0 | 0 | 0 | 2.6873 | 76 | 6.27 | 0.89 | 0.88 |  | 4.07 |  | 12.11 | 0 | 0 | 0 | 0 | 0 | 76 | 6.27 | 0.89 | 0.88 |  | 4.07 |  | 12.11 | 0 | 0 | 0 | 0 | 0 | W07R09 | 93 | TRUE
W07 | R10 | Air Leakage ACH50 2.0 | Pass | 11.32 | 11.32 | 0% | Yes | 12.11 | 12.11 | 12.11 | 0% | Yes | W04R12 | 0.79 | 77 | 5.66 | 0.6 | 0.88 |  | 4.18 | 0 | 11.32 | 0 | 0 | 0 | 0 | 0 | 0 | 0 | 2.6873 | 77 | 5.66 | 0.6 | 0.88 |  | 4.18 | 0 | 11.32 | 0 | 0 | 0 | 0 | 0 | 0 | 0 | 2.6873 | 77 | 6.27 | 0.89 | 0.88 |  | 4.07 |  | 12.11 | 0 | 0 | 0 | 0 | 0 | 77 | 6.27 | 0.89 | 0.88 |  | 4.07 |  | 12.11 | 0 | 0 | 0 | 0 | 0 | W07R10 | 94 | TRUE
W07 | R11 | Heat pump HSPF2 9 SEER2 16/EER2 13 | Pass | 10.26 | 10.26 | 0% | Yes | 12.11 | 12.11 | 12.11 | 0% | Yes | W04R12 | 1.85 | 78 | 4.62 | 0.58 | 0.88 |  | 4.18 | 0 | 10.26 | 0 | 0 | 0 | 0 | 0 | 0 | 0 | 2.6873 | 78 | 4.62 | 0.58 | 0.88 |  | 4.18 | 0 | 10.26 | 0 | 0 | 0 | 0 | 0 | 0 | 0 | 2.6873 | 78 | 6.27 | 0.89 | 0.88 |  | 4.07 |  | 12.11 | 0 | 0 | 0 | 0 | 0 | 78 | 6.27 | 0.89 | 0.88 |  | 4.07 |  | 12.11 | 0 | 0 | 0 | 0 | 0 | W07R11 | 95 | TRUE
W07 | R12 | VCHP3, Single speed | Pass | 11.55 | 11.55 | 0% | Yes | 12.11 | 12.11 | 12.11 | 0% | Yes | W04R12 | 0.56 | 79 | 5.87 | 0.62 | 0.88 |  | 4.18 | 0 | 11.55 | 0 | 0 | 0 | 0 | 0 | 0 | 0 | 2.6873 | 79 | 5.87 | 0.62 | 0.88 |  | 4.18 | 0 | 11.55 | 0 | 0 | 0 | 0 | 0 | 0 | 0 | 2.6873 | 79 | 6.27 | 0.89 | 0.88 |  | 4.07 |  | 12.11 | 0 | 0 | 0 | 0 | 0 | 79 | 6.27 | 0.89 | 0.88 |  | 4.07 |  | 12.11 | 0 | 0 | 0 | 0 | 0 | W07R12 | 96 | TRUE
W07 | R13 | VCHP3, Variable speed | Pass | 12.62 | 12.62 | 0% | Yes | 12.11 | 12.11 | 12.11 | 0% | Yes | W04R12 | -0.51 | 80 | 6.84 | 0.72 | 0.88 |  | 4.18 | 0 | 12.62 | 0 | 0 | 0 | 0 | 0 | 0 | 0 | 2.6873 | 80 | 6.84 | 0.72 | 0.88 |  | 4.18 | 0 | 12.62 | 0 | 0 | 0 | 0 | 0 | 0 | 0 | 2.6873 | 80 | 6.27 | 0.89 | 0.88 |  | 4.07 |  | 12.11 | 0 | 0 | 0 | 0 | 0 | 80 | 6.27 | 0.89 | 0.88 |  | 4.07 |  | 12.11 | 0 | 0 | 0 | 0 | 0 | W07R13 | 97 | TRUE
W07 | R14 | DFHP: HeatPumpV3 with Gas Furnace backup | Pass | 11.45 | 11.45 | 0% | Yes | 12.11 | 12.11 | 12.11 | 0% | Yes | W04R12 | 0.66 | 81 | 5.77 | 0.62 | 0.88 |  | 4.18 | 0 | 11.45 | 0 | 0 | 0 | 0 | 0 | 0 | 0 | 2.6873 | 81 | 5.77 | 0.62 | 0.88 |  | 4.18 | 0 | 11.45 | 0 | 0 | 0 | 0 | 0 | 0 | 0 | 2.6873 | 81 | 6.27 | 0.89 | 0.88 |  | 4.07 |  | 12.11 | 0 | 0 | 0 | 0 | 0 | 81 | 6.27 | 0.89 | 0.88 |  | 4.07 |  | 12.11 | 0 | 0 | 0 | 0 | 0 | W07R14 | 98 | TRUE
W07 | R15 | DFHP: HeatPumpV3 with Electric Resistance backup | Pass | 11.55 | 11.55 | 0% | Yes | 12.11 | 12.11 | 12.11 | 0% | Yes | W04R12 | 0.56 | 82 | 5.87 | 0.62 | 0.88 |  | 4.18 | 0 | 11.55 | 0 | 0 | 0 | 0 | 0 | 0 | 0 | 2.6873 | 82 | 5.87 | 0.62 | 0.88 |  | 4.18 | 0 | 11.55 | 0 | 0 | 0 | 0 | 0 | 0 | 0 | 2.6873 | 82 | 6.27 | 0.89 | 0.88 |  | 4.07 |  | 12.11 | 0 | 0 | 0 | 0 | 0 | 82 | 6.27 | 0.89 | 0.88 |  | 4.07 |  | 12.11 | 0 | 0 | 0 | 0 | 0 | W07R15 | 99 | TRUE
Result W07 |  |  | Pass | 12.2673 | 12.2673 | 0% |  | 12.11 | 12.11 | 12.11 | 0% | Min | 0% | -0.15733 | Avg | 6.4953 | 0.71467 | 0.88 |  | 4.1773 | 0 | 12.2673 | 0 | 0 | 0 | 0 | 0 | 0 | 0 | 2.6873 | Avg | 6.4953 | 0.71467 | 0.88 |  | 4.1773 | 0 | 12.2673 | 0 | 0 | 0 | 0 | 0 | 0 | 0 | 2.6873 |  | 6.27 | 0.89 | 0.88 |  | 4.07 |  | 12.11 | 0 | 0 | 0 | 0 | 0 |  | 6.27 | 0.89 | 0.88 |  | 4.07 |  | 12.11 | 0 | 0 | 0 | 0 | 0 |  |  | TRUE
[11 empty] | Ave | Max | 0% | [17 empty] | % Diff | 0% | 0% | 0% |  | 0% |  | 0%
W08 | Water Heating in CZ12 for Prototype P2100ft2 | [6 empty] | Standard = V01 Standard for this test
W08 | R01 | Proposed Design | Pass | 11.55 | 11.55 | 0% | Yes | 12.11 | 12.11 | 12.11 | 0% | Yes | W04R12 | 0.56 | 83 | 5.87 | 0.62 | 0.88 |  | 4.18 | 0 | 11.55 | 0 | 0 | 0 | 0 | 0 | 0 | 0 | 2.6873 | 83 | 5.87 | 0.62 | 0.88 |  | 4.18 | 0 | 11.55 | 0 | 0 | 0 | 0 | 0 | 0 | 0 | 2.6873 | 83 | 6.27 | 0.89 | 0.88 |  | 4.07 |  | 12.11 | 0 | 0 | 0 | 0 | 0 | 83 | 6.27 | 0.89 | 0.88 |  | 4.07 |  | 12.11 | 0 | 0 | 0 | 0 | 0 | W08R01 | 103 | TRUE
W08 | R02 | Basic Compact Distribution | Pass | 11.24 | 11.24 | 0% | Yes | 12.11 | 12.11 | 12.11 | 0% | Yes | W04R12 | 0.87 | 84 | 5.87 | 0.62 | 0.88 |  | 3.87 | 0 | 11.24 | 0 | 0 | 0 | 0 | 0 | 0 | 0 | 2.6873 | 84 | 5.87 | 0.62 | 0.88 |  | 3.87 | 0 | 11.24 | 0 | 0 | 0 | 0 | 0 | 0 | 0 | 2.6873 | 84 | 6.27 | 0.89 | 0.88 |  | 4.07 |  | 12.11 | 0 | 0 | 0 | 0 | 0 | 84 | 6.27 | 0.89 | 0.88 |  | 4.07 |  | 12.11 | 0 | 0 | 0 | 0 | 0 | W08R02 | 104 | TRUE
W08 | R03 | Gas Consumer Instantaneous (UEF)/UEF 0.96/0 gal | Pass | 13.1 | 13.1 | 0% | Yes | 12.11 | 12.11 | 12.11 | 0% | Yes | W04R12 | -0.99 | 85 | 5.83 | 0.64 | 0.88 |  | 5.75 | 0 | 13.1 | 0 | 0 | 0 | 0 | 0 | 0 | 0 | 2.6873 | 85 | 5.83 | 0.64 | 0.88 |  | 5.75 | 0 | 13.1 | 0 | 0 | 0 | 0 | 0 | 0 | 0 | 2.6873 | 85 | 6.27 | 0.89 | 0.88 |  | 4.07 |  | 12.11 | 0 | 0 | 0 | 0 | 0 | 85 | 6.27 | 0.89 | 0.88 |  | 4.07 |  | 12.11 | 0 | 0 | 0 | 0 | 0 | W08R03 | 105 | TRUE
W08 | R04 | Gas Consumer Storage (UEF)/UEF 0.61/50 gal | Pass | 17.21 | 17.21 | 0% | Yes | 12.11 | 12.11 | 12.11 | 0% | Yes | W04R12 | -5.1 | 86 | 5.83 | 0.64 | 0.88 |  | 9.86 | 0 | 17.21 | 0 | 0 | 0 | 0 | 0 | 0 | 0 | 2.6873 | 86 | 5.83 | 0.64 | 0.88 |  | 9.86 | 0 | 17.21 | 0 | 0 | 0 | 0 | 0 | 0 | 0 | 2.6873 | 86 | 6.27 | 0.89 | 0.88 |  | 4.07 |  | 12.11 | 0 | 0 | 0 | 0 | 0 | 86 | 6.27 | 0.89 | 0.88 |  | 4.07 |  | 12.11 | 0 | 0 | 0 | 0 | 0 | W08R04 | 106 | TRUE
W08 | R05 | Gas Commercial Instantaneous (TE)/TE 0.95/0 gal | Pass | 12.83 | 12.83 | 0% | Yes | 12.11 | 12.11 | 12.11 | 0% | Yes | W04R12 | -0.72 | 87 | 5.83 | 0.64 | 0.88 |  | 5.48 | 0 | 12.83 | 0 | 0 | 0 | 0 | 0 | 0 | 0 | 2.6873 | 87 | 5.83 | 0.64 | 0.88 |  | 5.48 | 0 | 12.83 | 0 | 0 | 0 | 0 | 0 | 0 | 0 | 2.6873 | 87 | 6.27 | 0.89 | 0.88 |  | 4.07 |  | 12.11 | 0 | 0 | 0 | 0 | 0 | 87 | 6.27 | 0.89 | 0.88 |  | 4.07 |  | 12.11 | 0 | 0 | 0 | 0 | 0 | W08R05 | 107 | TRUE
W08 | R06 | Gas Commercial Storage (TE & SBL)/TE 0.82/SBL 0.02/98 gal | Pass | 18.81 | 18.81 | 0% | Yes | 12.11 | 12.11 | 12.11 | 0% | Yes | W04R12 | -6.7 | 88 | 5.83 | 0.64 | 0.88 |  | 11.46 | 0 | 18.81 | 0 | 0 | 0 | 0 | 0 | 0 | 0 | 2.6873 | 88 | 5.83 | 0.64 | 0.88 |  | 11.46 | 0 | 18.81 | 0 | 0 | 0 | 0 | 0 | 0 | 0 | 2.6873 | 88 | 6.27 | 0.89 | 0.88 |  | 4.07 |  | 12.11 | 0 | 0 | 0 | 0 | 0 | 88 | 6.27 | 0.89 | 0.88 |  | 4.07 |  | 12.11 | 0 | 0 | 0 | 0 | 0 | W08R06 | 108 | TRUE
W08 | R07 | Electric Resistance Consumer Storage (UEF)/UEF 0.92/50 gal in Garage | Pass | 15.44 | 15.44 | 0% | Yes | 12.11 | 12.11 | 12.11 | 0% | Yes | W04R12 | -3.33 | 89 | 5.82 | 0.64 | 0.88 |  | 8.1 | 0 | 15.44 | 0 | 0 | 0 | 0 | 0 | 0 | 0 | 2.6873 | 89 | 5.82 | 0.64 | 0.88 |  | 8.1 | 0 | 15.44 | 0 | 0 | 0 | 0 | 0 | 0 | 0 | 2.6873 | 89 | 6.27 | 0.89 | 0.88 |  | 4.07 |  | 12.11 | 0 | 0 | 0 | 0 | 0 | 89 | 6.27 | 0.89 | 0.88 |  | 4.07 |  | 12.11 | 0 | 0 | 0 | 0 | 0 | W08R07 | 109 | TRUE
W08 | R08 | Heat Pump NEEA Rated/Sanden/43 gal | Pass | 10.13 | 10.13 | 0% | Yes | 12.11 | 12.11 | 12.11 | 0% | Yes | W04R12 | 1.98 | 90 | 5.8 | 0.64 | 0.88 |  | 2.81 | 0 | 10.13 | 0 | 0 | 0 | 0 | 0 | 0 | 0 | 2.6873 | 90 | 5.8 | 0.64 | 0.88 |  | 2.81 | 0 | 10.13 | 0 | 0 | 0 | 0 | 0 | 0 | 0 | 2.6873 | 90 | 6.27 | 0.89 | 0.88 |  | 4.07 |  | 12.11 | 0 | 0 | 0 | 0 | 0 | 90 | 6.27 | 0.89 | 0.88 |  | 4.07 |  | 12.11 | 0 | 0 | 0 | 0 | 0 | W08R08 | 110 | TRUE
W08 | R09 | 2 Water Heaters Using Multiplier | Pass | 11.77 | 11.77 | 0% | Yes | 12.11 | 12.11 | 12.11 | 0% | Yes | W04R12 | 0.34 | 91 | 5.87 | 0.62 | 0.88 |  | 4.4 | 0 | 11.77 | 0 | 0 | 0 | 0 | 0 | 0 | 0 | 2.6873 | 91 | 5.87 | 0.62 | 0.88 |  | 4.4 | 0 | 11.77 | 0 | 0 | 0 | 0 | 0 | 0 | 0 | 2.6873 | 91 | 6.27 | 0.89 | 0.88 |  | 4.07 |  | 12.11 | 0 | 0 | 0 | 0 | 0 | 91 | 6.27 | 0.89 | 0.88 |  | 4.07 |  | 12.11 | 0 | 0 | 0 | 0 | 0 | W08R09 | 111 | TRUE
W08 | R10 | 2 Water Heaters Using 2 Entries | Pass | 11.77 | 11.77 | 0% | Yes | 12.11 | 12.11 | 12.11 | 0% | Yes | W04R12 | 0.34 | 92 | 5.87 | 0.62 | 0.88 |  | 4.4 | 0 | 11.77 | 0 | 0 | 0 | 0 | 0 | 0 | 0 | 2.6873 | 92 | 5.87 | 0.62 | 0.88 |  | 4.4 | 0 | 11.77 | 0 | 0 | 0 | 0 | 0 | 0 | 0 | 2.6873 | 92 | 6.27 | 0.89 | 0.88 |  | 4.07 |  | 12.11 | 0 | 0 | 0 | 0 | 0 | 92 | 6.27 | 0.89 | 0.88 |  | 4.07 |  | 12.11 | 0 | 0 | 0 | 0 | 0 | W08R10 | 112 | TRUE
Result W08 |  |  | Pass | 13.385 | 13.385 | 0% |  | 12.11 | 12.11 | 12.11 | 0% | Min | 0% | -1.275 | Avg | 5.842 | 0.632 | 0.88 |  | 6.031 | 0 | 13.385 | 0 | 0 | 0 | 0 | 0 | 0 | 0 | 2.6873 | Avg | 5.842 | 0.632 | 0.88 |  | 6.031 | 0 | 13.385 | 0 | 0 | 0 | 0 | 0 | 0 | 0 | 2.6873 |  | 6.27 | 0.89 | 0.88 |  | 4.07 |  | 12.11 | 0 | 0 | 0 | 0 | 0 |  | 6.27 | 0.89 | 0.88 |  | 4.07 |  | 12.11 | 0 | 0 | 0 | 0 | 0 |  |  | TRUE
[11 empty] | Ave | Max | 0% | [17 empty] | % Diff | 0% | 0% | 0% |  | 0% |  | 0%
W09 | Multiple Orientation in CZ12 for Prototype S2100ft2/P2100ft2 | [6 empty] | Standard = V01 Standard for this test
W09 | R01 | Single Standard Front 45 | Pass | 12.3 | 12.3 | 0% | Yes | 12.11 | 12.11 | 12.11 | 0% | Yes | W01R12 | -0.19 | 93 | 6.36 | 0.99 | 0.88 |  | 4.07 | 0 | 12.3 | 0 | 0 | 0 | 0 | 0 | 0 | 0 | 2.6873 | 93 | 6.36 | 0.99 | 0.88 |  | 4.07 | 0 | 12.3 | 0 | 0 | 0 | 0 | 0 | 0 | 0 | 2.6873 | 93 | 6.27 | 0.89 | 0.88 |  | 4.07 |  | 12.11 | 0 | 0 | 0 | 0 | 0 | 93 | 6.27 | 0.89 | 0.88 |  | 4.07 |  | 12.11 | 0 | 0 | 0 | 0 | 0 | W09R01 | 116 | TRUE
W09 | R02 | North Standard | Pass | 12.11 | 12.11 | 0% | Yes | 12.11 | 12.11 | 12.11 | 0% | Yes | W01R12 | 0 | 95 | 6.27 | 0.89 | 0.88 |  | 4.07 | 0 | 12.11 | 0 | 0 | 0 | 0 | 0 | 0 | 0 | 2.6873 | 95 | 6.27 | 0.89 | 0.88 |  | 4.07 | 0 | 12.11 | 0 | 0 | 0 | 0 | 0 | 0 | 0 | 2.6873 | 95 | 6.27 | 0.89 | 0.88 |  | 4.07 |  | 12.11 | 0 | 0 | 0 | 0 | 0 | 95 | 6.27 | 0.89 | 0.88 |  | 4.07 |  | 12.11 | 0 | 0 | 0 | 0 | 0 | W09R02 | 117 | TRUE
W09 | R03 | East Standard | Pass | 12.11 | 12.11 | 0% | Yes | 12.11 | 12.11 | 12.11 | 0% | Yes | W01R12 | 0 | 96 | 6.27 | 0.89 | 0.88 |  | 4.07 | 0 | 12.11 | 0 | 0 | 0 | 0 | 0 | 0 | 0 | 2.6873 | 96 | 6.27 | 0.89 | 0.88 |  | 4.07 | 0 | 12.11 | 0 | 0 | 0 | 0 | 0 | 0 | 0 | 2.6873 | 96 | 6.27 | 0.89 | 0.88 |  | 4.07 |  | 12.11 | 0 | 0 | 0 | 0 | 0 | 96 | 6.27 | 0.89 | 0.88 |  | 4.07 |  | 12.11 | 0 | 0 | 0 | 0 | 0 | W09R03 | 118 | TRUE
W09 | R04 | South Standard | Pass | 12.11 | 12.11 | 0% | Yes | 12.11 | 12.11 | 12.11 | 0% | Yes | W01R12 | 0 | 97 | 6.27 | 0.89 | 0.88 |  | 4.07 | 0 | 12.11 | 0 | 0 | 0 | 0 | 0 | 0 | 0 | 2.6873 | 97 | 6.27 | 0.89 | 0.88 |  | 4.07 | 0 | 12.11 | 0 | 0 | 0 | 0 | 0 | 0 | 0 | 2.6873 | 97 | 6.27 | 0.89 | 0.88 |  | 4.07 |  | 12.11 | 0 | 0 | 0 | 0 | 0 | 97 | 6.27 | 0.89 | 0.88 |  | 4.07 |  | 12.11 | 0 | 0 | 0 | 0 | 0 | W09R04 | 119 | TRUE
W09 | R05 | West Standard | Pass | 12.11 | 12.11 | 0% | Yes | 12.11 | 12.11 | 12.11 | 0% | Yes | W01R12 | 0 | 98 | 6.27 | 0.89 | 0.88 |  | 4.07 | 0 | 12.11 | 0 | 0 | 0 | 0 | 0 | 0 | 0 | 2.6873 | 98 | 6.27 | 0.89 | 0.88 |  | 4.07 | 0 | 12.11 | 0 | 0 | 0 | 0 | 0 | 0 | 0 | 2.6873 | 98 | 6.27 | 0.89 | 0.88 |  | 4.07 |  | 12.11 | 0 | 0 | 0 | 0 | 0 | 98 | 6.27 | 0.89 | 0.88 |  | 4.07 |  | 12.11 | 0 | 0 | 0 | 0 | 0 | W09R05 | 120 | TRUE
W09 | R06 | Single Proposed Front 45 | Pass | 12.08 | 12.08 | 0% | Yes | 12.11 | 12.11 | 12.11 | 0% | Yes | W04R12 | 0.03 | 99 | 6.06 | 1 | 0.88 |  | 4.14 | 0 | 12.08 | 0 | 0 | 0 | 0 | 0 | 0 | 0 | 2.6873 | 99 | 6.06 | 1 | 0.88 |  | 4.14 | 0 | 12.08 | 0 | 0 | 0 | 0 | 0 | 0 | 0 | 2.6873 | 99 | 6.27 | 0.89 | 0.88 |  | 4.07 |  | 12.11 | 0 | 0 | 0 | 0 | 0 | 99 | 6.27 | 0.89 | 0.88 |  | 4.07 |  | 12.11 | 0 | 0 | 0 | 0 | 0 | W09R06 | 121 | TRUE
W09 | R07 | North Proposed | Pass | 11.55 | 11.55 | 0% | Yes | 12.11 | 12.11 | 12.11 | 0% | Yes | W04R12 | 0.56 | 101 | 5.87 | 0.62 | 0.88 |  | 4.18 | 0 | 11.55 | 0 | 0 | 0 | 0 | 0 | 0 | 0 | 2.6873 | 101 | 5.87 | 0.62 | 0.88 |  | 4.18 | 0 | 11.55 | 0 | 0 | 0 | 0 | 0 | 0 | 0 | 2.6873 | 101 | 6.27 | 0.89 | 0.88 |  | 4.07 |  | 12.11 | 0 | 0 | 0 | 0 | 0 | 101 | 6.27 | 0.89 | 0.88 |  | 4.07 |  | 12.11 | 0 | 0 | 0 | 0 | 0 | W09R07 | 122 | TRUE
W09 | R08 | East Proposed | Pass | 12.45 | 12.45 | 0% | Yes | 12.11 | 12.11 | 12.11 | 0% | Yes | W04R12 | -0.34 | 102 | 6.37 | 1.15 | 0.88 |  | 4.05 | 0 | 12.45 | 0 | 0 | 0 | 0 | 0 | 0 | 0 | 2.6873 | 102 | 6.37 | 1.15 | 0.88 |  | 4.05 | 0 | 12.45 | 0 | 0 | 0 | 0 | 0 | 0 | 0 | 2.6873 | 102 | 6.27 | 0.89 | 0.88 |  | 4.07 |  | 12.11 | 0 | 0 | 0 | 0 | 0 | 102 | 6.27 | 0.89 | 0.88 |  | 4.07 |  | 12.11 | 0 | 0 | 0 | 0 | 0 | W09R08 | 123 | TRUE
W09 | R09 | South Proposed | Pass | 11.97 | 11.97 | 0% | Yes | 12.11 | 12.11 | 12.11 | 0% | Yes | W04R12 | 0.14 | 103 | 6.59 | 0.55 | 0.88 |  | 3.95 | 0 | 11.97 | 0 | 0 | 0 | 0 | 0 | 0 | 0 | 2.6873 | 103 | 6.59 | 0.55 | 0.88 |  | 3.95 | 0 | 11.97 | 0 | 0 | 0 | 0 | 0 | 0 | 0 | 2.6873 | 103 | 6.27 | 0.89 | 0.88 |  | 4.07 |  | 12.11 | 0 | 0 | 0 | 0 | 0 | 103 | 6.27 | 0.89 | 0.88 |  | 4.07 |  | 12.11 | 0 | 0 | 0 | 0 | 0 | W09R09 | 124 | TRUE
W09 | R10 | West Proposed | Pass | 12.41 | 12.41 | 0% | Yes | 12.11 | 12.11 | 12.11 | 0% | Yes | W04R12 | -0.3 | 104 | 6.44 | 1 | 0.88 |  | 4.09 | 0 | 12.41 | 0 | 0 | 0 | 0 | 0 | 0 | 0 | 2.6873 | 104 | 6.44 | 1 | 0.88 |  | 4.09 | 0 | 12.41 | 0 | 0 | 0 | 0 | 0 | 0 | 0 | 2.6873 | 104 | 6.27 | 0.89 | 0.88 |  | 4.07 |  | 12.11 | 0 | 0 | 0 | 0 | 0 | 104 | 6.27 | 0.89 | 0.88 |  | 4.07 |  | 12.11 | 0 | 0 | 0 | 0 | 0 | W09R10 | 125 | TRUE
Result W09 |  |  | Pass | 12.12 | 12.12 | 0% |  | 12.11 | 12.11 | 12.11 | 0% | Min | 0% | -0.01 | Avg | 6.277 | 0.887 | 0.88 |  | 4.076 | 0 | 12.12 | 0 | 0 | 0 | 0 | 0 | 0 | 0 | 2.6873 | Avg | 6.277 | 0.887 | 0.88 |  | 4.076 | 0 | 12.12 | 0 | 0 | 0 | 0 | 0 | 0 | 0 | 2.6873 |  | 6.27 | 0.89 | 0.88 |  | 4.07 |  | 12.11 | 0 | 0 | 0 | 0 | 0 |  | 6.27 | 0.89 | 0.88 |  | 4.07 |  | 12.11 | 0 | 0 | 0 | 0 | 0 |  |  | TRUE
|  | Page 5 of 11 | [8 empty] | Ave | Max | 0% | [17 empty] | % Diff | 0% | 0% | 0% |  | 0% |  | 0%
W12 | E+A+A Base & Windows in CZ12 for Prototype P1665ft2 | [6 empty] | Standard = Varies for this test
W12 | R01 | E 1440ft2 as New Construction | Pass | 66.07 | 66.07 | 0% | Yes | 13.85 | 13.85 | 13.85 | 0% | Yes | W12R01 | -52.22 | 105 | 36.62 | 14.56 | 1.03 |  | 13.86 | 0 | 66.07 | 0 | 0 | 0 | 0 | 0 | 0 | 0 | 2.2827 | 105 | 36.62 | 14.56 | 1.03 |  | 13.86 | 0 | 66.07 | 0 | 0 | 0 | 0 | 0 | 0 | 0 | 2.2827 | 105 | 5.39 | 1.2 | 1.03 |  | 6.23 |  | 13.85 | 0 | 0 | 0 | 0 | 0 | 105 | 5.39 | 1.2 | 1.03 |  | 6.23 |  | 13.85 | 0 | 0 | 0 | 0 | 0 | W12R01 | 129 | TRUE
W12 | R02 | E 1440ft2 as Addition/Alteration | Pass | 64.11 | 64.11 | 0% | Yes | 64.11 | 64.11 | 64.11 | 0% | Yes | W12R02 | 0 | 106 | 35.52 | 15.31 | 0 |  | 13.28 | 0 | 64.11 | 0 | 0 | 0 | 0 | 0 | 0 | 0 | 2.2827 | 106 | 35.52 | 15.31 | 0 |  | 13.28 | 0 | 64.11 | 0 | 0 | 0 | 0 | 0 | 0 | 0 | 2.2827 | 106 | 35.52 | 15.31 | 0 |  | 13.28 |  | 64.11 | 0 | 0 | 0 | 0 | 0 | 106 | 35.52 | 15.31 | 0 |  | 13.28 |  | 64.11 | 0 | 0 | 0 | 0 | 0 | W12R02 | 130 | TRUE
W12 | R03 | EA 1665ft2 | Pass | 58.85 | 58.85 | 0% | Yes | 58.01 | 58.01 | 58.01 | 0% | Yes | W12R03 | -0.84 | 107 | 34.27 | 12.96 | 0 |  | 11.62 | 0 | 58.85 | 0 | 0 | 0 | 0 | 0 | 0 | 0 | 2.4206 | 107 | 34.27 | 12.96 | 0 |  | 11.62 | 0 | 58.85 | 0 | 0 | 0 | 0 | 0 | 0 | 0 | 2.4206 | 107 | 33.79 | 12.6 | 0 |  | 11.62 |  | 58.01 | 0 | 0 | 0 | 0 | 0 | 107 | 33.79 | 12.6 | 0 |  | 11.62 |  | 58.01 | 0 | 0 | 0 | 0 | 0 | W12R03 | 131 | TRUE
W12 | R04 | EAA Ceiling R49 Verified | Pass | 53.17 | 53.17 | 0% | Yes | 58.01 | 58.01 | 58.01 | 0% | Yes | W12R03 | 4.84 | 108 | 31.47 | 10.08 | 0 |  | 11.62 | 0 | 53.17 | 0 | 0 | 0 | 0 | 0 | 0 | 0 | 2.4206 | 108 | 31.47 | 10.08 | 0 |  | 11.62 | 0 | 53.17 | 0 | 0 | 0 | 0 | 0 | 0 | 0 | 2.4206 | 108 | 33.79 | 12.6 | 0 |  | 11.62 |  | 58.01 | 0 | 0 | 0 | 0 | 0 | 108 | 33.79 | 12.6 | 0 |  | 11.62 |  | 58.01 | 0 | 0 | 0 | 0 | 0 | W12R04 | 132 | TRUE
W12 | R05 | EAA Ceiling R49 Verified Wind U0.41/S0.36 | Pass | 48.34 | 48.34 | 0% | Yes | 51.8 | 51.8 | 51.8 | 0% | Yes | W12R05 | 3.46 | 109 | 29.11 | 7.61 | 0 |  | 11.62 | 0 | 48.34 | 0 | 0 | 0 | 0 | 0 | 0 | 0 | 2.4206 | 109 | 29.11 | 7.61 | 0 |  | 11.62 | 0 | 48.34 | 0 | 0 | 0 | 0 | 0 | 0 | 0 | 2.4206 | 109 | 30.61 | 9.57 | 0 |  | 11.62 |  | 51.8 | 0 | 0 | 0 | 0 | 0 | 109 | 30.61 | 9.57 | 0 |  | 11.62 |  | 51.8 | 0 | 0 | 0 | 0 | 0 | W12R05 | 133 | TRUE
W12 | R06 | EAA Ceiling R49 Verified Wind U0.41/S0.36 Verified | Pass | 48.34 | 48.34 | 0% | Yes | 51.8 | 51.8 | 51.8 | 0% | Yes | W12R05 | 3.46 | 110 | 29.11 | 7.61 | 0 |  | 11.62 | 0 | 48.34 | 0 | 0 | 0 | 0 | 0 | 0 | 0 | 2.4206 | 110 | 29.11 | 7.61 | 0 |  | 11.62 | 0 | 48.34 | 0 | 0 | 0 | 0 | 0 | 0 | 0 | 2.4206 | 110 | 30.61 | 9.57 | 0 |  | 11.62 |  | 51.8 | 0 | 0 | 0 | 0 | 0 | 110 | 30.61 | 9.57 | 0 |  | 11.62 |  | 51.8 | 0 | 0 | 0 | 0 | 0 | W12R06 | 134 | TRUE
W12 | R07 | EAA Ceiling R49 Verified Wind U0.40/S0.35 | Pass | 48.25 | 48.25 | 0% | Yes | 51.8 | 51.8 | 51.8 | 0% | Yes | W12R05 | 3.55 | 111 | 29.1 | 7.53 | 0 |  | 11.62 | 0 | 48.25 | 0 | 0 | 0 | 0 | 0 | 0 | 0 | 2.4206 | 111 | 29.1 | 7.53 | 0 |  | 11.62 | 0 | 48.25 | 0 | 0 | 0 | 0 | 0 | 0 | 0 | 2.4206 | 111 | 30.61 | 9.57 | 0 |  | 11.62 |  | 51.8 | 0 | 0 | 0 | 0 | 0 | 111 | 30.61 | 9.57 | 0 |  | 11.62 |  | 51.8 | 0 | 0 | 0 | 0 | 0 | W12R07 | 135 | TRUE
W12 | R08 | EAA Ceiling R49 Verified Wind U0.40/S0.35 Verified | Pass | 48.25 | 48.25 | 0% | Yes | 51.8 | 51.8 | 51.8 | 0% | Yes | W12R05 | 3.55 | 112 | 29.1 | 7.53 | 0 |  | 11.62 | 0 | 48.25 | 0 | 0 | 0 | 0 | 0 | 0 | 0 | 2.4206 | 112 | 29.1 | 7.53 | 0 |  | 11.62 | 0 | 48.25 | 0 | 0 | 0 | 0 | 0 | 0 | 0 | 2.4206 | 112 | 30.61 | 9.57 | 0 |  | 11.62 |  | 51.8 | 0 | 0 | 0 | 0 | 0 | 112 | 30.61 | 9.57 | 0 |  | 11.62 |  | 51.8 | 0 | 0 | 0 | 0 | 0 | W12R08 | 136 | TRUE
W12 | R09 | EAA Ceiling R49 Verified Wind U0.39/S0.34 | Pass | 48.16 | 48.16 | 0% | Yes | 51.8 | 51.8 | 51.8 | 0% | Yes | W12R05 | 3.64 | 113 | 29.09 | 7.45 | 0 |  | 11.62 | 0 | 48.16 | 0 | 0 | 0 | 0 | 0 | 0 | 0 | 2.4206 | 113 | 29.09 | 7.45 | 0 |  | 11.62 | 0 | 48.16 | 0 | 0 | 0 | 0 | 0 | 0 | 0 | 2.4206 | 113 | 30.61 | 9.57 | 0 |  | 11.62 |  | 51.8 | 0 | 0 | 0 | 0 | 0 | 113 | 30.61 | 9.57 | 0 |  | 11.62 |  | 51.8 | 0 | 0 | 0 | 0 | 0 | W12R09 | 137 | TRUE
W12 | R10 | EAA Ceiling R49 Verified Wind U0.39/S0.34 Verified | Pass | 48.16 | 48.16 | 0% | Yes | 51.8 | 51.8 | 51.8 | 0% | Yes | W12R05 | 3.64 | 114 | 29.09 | 7.45 | 0 |  | 11.62 | 0 | 48.16 | 0 | 0 | 0 | 0 | 0 | 0 | 0 | 2.4206 | 114 | 29.09 | 7.45 | 0 |  | 11.62 | 0 | 48.16 | 0 | 0 | 0 | 0 | 0 | 0 | 0 | 2.4206 | 114 | 30.61 | 9.57 | 0 |  | 11.62 |  | 51.8 | 0 | 0 | 0 | 0 | 0 | 114 | 30.61 | 9.57 | 0 |  | 11.62 |  | 51.8 | 0 | 0 | 0 | 0 | 0 | W12R10 | 138 | TRUE
Result W12 |  |  | Pass | 53.17 | 53.17 | 0% |  | 50.478 | 50.478 | 50.478 | 0% | Min | 0% | -2.692 | Avg | 31.248 | 9.809 | 0.103 |  | 12.01 | 0 | 53.17 | 0 | 0 | 0 | 0 | 0 | 0 | 0 | 2.3931 | Avg | 31.248 | 9.809 | 0.103 |  | 12.01 | 0 | 53.17 | 0 | 0 | 0 | 0 | 0 | 0 | 0 | 2.3931 |  | 29.215 | 9.913 | 0.103 |  | 11.247 |  | 50.478 | 0 | 0 | 0 | 0 | 0 |  | 29.215 | 9.913 | 0.103 |  | 11.247 |  | 50.478 | 0 | 0 | 0 | 0 | 0 |  |  | TRUE
|  | Page 6 of 11 | [8 empty] | Ave | Max | 0% | [17 empty] | % Diff | 0% | 0% | 0% |  | 0% |  | 0%
W13 | E+A+A Walls & HVAC in CZ12 for Prototype P1665ft2 | [6 empty] | Standard = Varies for this test
W13 | R01 | EAA Ceiling R49 Verified Wall R11 | Pass | 42.35 | 42.35 | 0% | Yes | 47.21 | 47.21 | 47.21 | 0% | Yes | W13R01 | 4.86 | 115 | 22.56 | 8.17 | 0 |  | 11.62 | 0 | 42.35 | 0 | 0 | 0 | 0 | 0 | 0 | 0 | 2.4206 | 115 | 22.56 | 8.17 | 0 |  | 11.62 | 0 | 42.35 | 0 | 0 | 0 | 0 | 0 | 0 | 0 | 2.4206 | 115 | 24.68 | 10.91 | 0 |  | 11.62 |  | 47.21 | 0 | 0 | 0 | 0 | 0 | 115 | 24.68 | 10.91 | 0 |  | 11.62 |  | 47.21 | 0 | 0 | 0 | 0 | 0 | W13R01 | 142 | TRUE
W13 | R02 | EAA Ceiling R49 Verified Wall R11 Verified | Pass | 42.35 | 42.35 | 0% | Yes | 47.21 | 47.21 | 47.21 | 0% | Yes | W13R01 | 4.86 | 116 | 22.56 | 8.17 | 0 |  | 11.62 | 0 | 42.35 | 0 | 0 | 0 | 0 | 0 | 0 | 0 | 2.4206 | 116 | 22.56 | 8.17 | 0 |  | 11.62 | 0 | 42.35 | 0 | 0 | 0 | 0 | 0 | 0 | 0 | 2.4206 | 116 | 24.68 | 10.91 | 0 |  | 11.62 |  | 47.21 | 0 | 0 | 0 | 0 | 0 | 116 | 24.68 | 10.91 | 0 |  | 11.62 |  | 47.21 | 0 | 0 | 0 | 0 | 0 | W13R02 | 143 | TRUE
W13 | R03 | EAA Ceiling R49 Verified Wall R13 | Pass | 41.73 | 41.73 | 0% | Yes | 47.21 | 47.21 | 47.21 | 0% | Yes | W13R01 | 5.48 | 117 | 22.01 | 8.1 | 0 |  | 11.62 | 0 | 41.73 | 0 | 0 | 0 | 0 | 0 | 0 | 0 | 2.4206 | 117 | 22.01 | 8.1 | 0 |  | 11.62 | 0 | 41.73 | 0 | 0 | 0 | 0 | 0 | 0 | 0 | 2.4206 | 117 | 24.68 | 10.91 | 0 |  | 11.62 |  | 47.21 | 0 | 0 | 0 | 0 | 0 | 117 | 24.68 | 10.91 | 0 |  | 11.62 |  | 47.21 | 0 | 0 | 0 | 0 | 0 | W13R03 | 144 | TRUE
W13 | R04 | EAA Ceiling R49 Verified Wall R13 Verified | Pass | 41.73 | 41.73 | 0% | Yes | 58.01 | 57.99 | 57.99 | -0.03448% | Yes | W12R03 | 16.26 | 118 | 22.01 | 8.1 | 0 |  | 11.62 | 0 | 41.73 | 0 | 0 | 0 | 0 | 0 | 0 | 0 | 2.4206 | 118 | 22.01 | 8.1 | 0 |  | 11.62 | 0 | 41.73 | 0 | 0 | 0 | 0 | 0 | 0 | 0 | 2.4206 | 118 | 33.79 | 12.58 | 0 |  | 11.62 |  | 57.99 | 0 | 0 | 0 | 0 | 0 | 118 | 33.79 | 12.58 | 0 |  | 11.62 |  | 57.99 | 0 | 0 | 0 | 0 | 0 | W13R04 | 145 | TRUE
W13 | R05 | EAA Ceiling R49 Verified HVAC Worse | #N/A | #N/A | #N/A | #N/A | #N/A | #N/A | #N/A | #N/A | #N/A | #N/A | W13R05 | #N/A | #N/A | #N/A | #N/A | #N/A |  | #N/A | #N/A | #N/A | #N/A | #N/A | #N/A | #N/A | #N/A | #N/A | #N/A | #N/A | #N/A | #N/A | #N/A | #N/A |  | #N/A | #N/A | #N/A | #N/A | #N/A | #N/A | #N/A | #N/A | #N/A | #N/A | #N/A | #N/A | #N/A | #N/A | #N/A |  | #N/A |  | #N/A | #N/A | #N/A | #N/A | #N/A | #N/A | #N/A | #N/A | #N/A | #N/A |  | #N/A |  | #N/A | #N/A | #N/A | #N/A | #N/A | #N/A | W13R05 | 146 | TRUE
W13 | R06 | EAA Ceiling R49 Verified HVAC Worse Verified | #N/A | #N/A | #N/A | #N/A | #N/A | #N/A | #N/A | #N/A | #N/A | #N/A | W13R06 | #N/A | #N/A | #N/A | #N/A | #N/A |  | #N/A | #N/A | #N/A | #N/A | #N/A | #N/A | #N/A | #N/A | #N/A | #N/A | #N/A | #N/A | #N/A | #N/A | #N/A |  | #N/A | #N/A | #N/A | #N/A | #N/A | #N/A | #N/A | #N/A | #N/A | #N/A | #N/A | #N/A | #N/A | #N/A | #N/A |  | #N/A |  | #N/A | #N/A | #N/A | #N/A | #N/A | #N/A | #N/A | #N/A | #N/A | #N/A |  | #N/A |  | #N/A | #N/A | #N/A | #N/A | #N/A | #N/A | W13R06 | 147 | TRUE
W13 | R07 | EAA Ceiling R49 Verified HVAC Equal | Pass | 43.76 | 43.76 | 0% | Yes | 46.65 | 46.65 | 46.65 | 0% | Yes | W13R07 | 2.89 | 119 | 27.19 | 4.95 | 0 |  | 11.62 | 0 | 43.76 | 0 | 0 | 0 | 0 | 0 | 0 | 0 | 2.4206 | 119 | 27.19 | 4.95 | 0 |  | 11.62 | 0 | 43.76 | 0 | 0 | 0 | 0 | 0 | 0 | 0 | 2.4206 | 119 | 29 | 6.03 | 0 |  | 11.62 |  | 46.65 | 0 | 0 | 0 | 0 | 0 | 119 | 29 | 6.03 | 0 |  | 11.62 |  | 46.65 | 0 | 0 | 0 | 0 | 0 | W13R07 | 148 | TRUE
W13 | R08 | EAA Ceiling R49 Verified HVAC Equal Verified | Pass | 43.76 | 43.76 | 0% | Yes | 56.91 | 56.91 | 56.91 | 0% | Yes | W13R08 | 13.15 | 120 | 27.19 | 4.95 | 0 |  | 11.62 | 0 | 43.76 | 0 | 0 | 0 | 0 | 0 | 0 | 0 | 2.4206 | 120 | 27.19 | 4.95 | 0 |  | 11.62 | 0 | 43.76 | 0 | 0 | 0 | 0 | 0 | 0 | 0 | 2.4206 | 120 | 37.28 | 8.01 | 0 |  | 11.62 |  | 56.91 | 0 | 0 | 0 | 0 | 0 | 120 | 37.28 | 8.01 | 0 |  | 11.62 |  | 56.91 | 0 | 0 | 0 | 0 | 0 | W13R08 | 149 | TRUE
W13 | R09 | EAA Ceiling R49 Verified HVAC Better | Pass | 39.55 | 39.55 | 0% | Yes | 45.55 | 45.55 | 45.55 | 0% | Yes | W13R09 | 6 | 121 | 23.78 | 4.15 | 0 |  | 11.62 | 0 | 39.55 | 0 | 0 | 0 | 0 | 0 | 0 | 0 | 2.4206 | 121 | 23.78 | 4.15 | 0 |  | 11.62 | 0 | 39.55 | 0 | 0 | 0 | 0 | 0 | 0 | 0 | 2.4206 | 121 | 28.89 | 5.04 | 0 |  | 11.62 |  | 45.55 | 0 | 0 | 0 | 0 | 0 | 121 | 28.89 | 5.04 | 0 |  | 11.62 |  | 45.55 | 0 | 0 | 0 | 0 | 0 | W13R09 | 150 | TRUE
W13 | R10 | EAA Ceiling R49 Verified HVAC Better Verified | Pass | 39.55 | 39.55 | 0% | Yes | 56.14 | 56.14 | 56.14 | 0% | Yes | W13R10 | 16.59 | 122 | 23.78 | 4.15 | 0 |  | 11.62 | 0 | 39.55 | 0 | 0 | 0 | 0 | 0 | 0 | 0 | 2.4206 | 122 | 23.78 | 4.15 | 0 |  | 11.62 | 0 | 39.55 | 0 | 0 | 0 | 0 | 0 | 0 | 0 | 2.4206 | 122 | 37.28 | 7.24 | 0 |  | 11.62 |  | 56.14 | 0 | 0 | 0 | 0 | 0 | 122 | 37.28 | 7.24 | 0 |  | 11.62 |  | 56.14 | 0 | 0 | 0 | 0 | 0 | W13R10 | 151 | TRUE
Result W13 |  |  | Fail | #N/A | #N/A | #N/A |  | #N/A | #N/A | #N/A | #N/A | Min | #N/A | #N/A | Avg | [15 empty] | Avg | [43 empty] | TRUE
|  | Page 7 of 11 | [8 empty] | Ave | Max | #N/A | [17 empty] | % Diff | #VALUE! | #VALUE! | #VALUE! |  | #VALUE! |  | #VALUE!
W14 | Standard Design All Electric in All CZs for Prototype S2100ft2 | [6 empty] | Standard = Proposed for this test
W14 | R01 | Zone 01 | Pass | 18.1 | 18.1 | 0% | Yes | 18.1 | 18.1 | 18.1 | 0% | Yes | W14R01 | 0 | 123 | 11.74 | 0 | 0.87 |  | 5.49 | 0 | 18.1 | 0 | 0 | 0 | 0 | 0 | 0 | 0 | 2.9353 | 123 | 11.74 | 0 | 0.87 |  | 5.49 | 0 | 18.1 | 0 | 0 | 0 | 0 | 0 | 0 | 0 | 2.9353 | 123 | 11.74 | 0 | 0.87 |  | 5.49 |  | 18.1 | 0 | 0 | 0 | 0 | 0 | 123 | 11.74 | 0 | 0.87 |  | 5.49 |  | 18.1 | 0 | 0 | 0 | 0 | 0 | W14R01 | 155 | TRUE
W14 | R02 | Zone 02 | Pass | 13.39 | 13.39 | 0% | Yes | 13.39 | 13.39 | 13.39 | 0% | Yes | W14R02 | 0 | 124 | 7.87 | 0 | 0.88 |  | 4.64 | 0 | 13.39 | 0 | 0 | 0 | 0 | 0 | 0 | 0 | 2.5241 | 124 | 7.87 | 0 | 0.88 |  | 4.64 | 0 | 13.39 | 0 | 0 | 0 | 0 | 0 | 0 | 0 | 2.5241 | 124 | 7.87 | 0 | 0.88 |  | 4.64 |  | 13.39 | 0 | 0 | 0 | 0 | 0 | 124 | 7.87 | 0 | 0.88 |  | 4.64 |  | 13.39 | 0 | 0 | 0 | 0 | 0 | W14R02 | 156 | TRUE
W14 | R03 | Zone 03 | Pass | 9.96 | 9.96 | 0% | Yes | 9.96 | 9.96 | 9.96 | 0% | Yes | W14R03 | 0 | 125 | 4.78 | 0 | 0.88 |  | 4.3 | 0 | 9.96 | 0 | 0 | 0 | 0 | 0 | 0 | 0 | 2.4388 | 125 | 4.78 | 0 | 0.88 |  | 4.3 | 0 | 9.96 | 0 | 0 | 0 | 0 | 0 | 0 | 0 | 2.4388 | 125 | 4.78 | 0 | 0.88 |  | 4.3 |  | 9.96 | 0 | 0 | 0 | 0 | 0 | 125 | 4.78 | 0 | 0.88 |  | 4.3 |  | 9.96 | 0 | 0 | 0 | 0 | 0 | W14R03 | 157 | TRUE
W14 | R04 | Zone 04 | Pass | 11.79 | 11.79 | 0% | Yes | 11.79 | 11.79 | 11.79 | 0% | Yes | W14R04 | 0 | 126 | 6.29 | 0.44 | 0.89 |  | 4.17 | 0 | 11.79 | 0 | 0 | 0 | 0 | 0 | 0 | 0 | 2.4406 | 126 | 6.29 | 0.44 | 0.89 |  | 4.17 | 0 | 11.79 | 0 | 0 | 0 | 0 | 0 | 0 | 0 | 2.4406 | 126 | 6.29 | 0.44 | 0.89 |  | 4.17 |  | 11.79 | 0 | 0 | 0 | 0 | 0 | 126 | 6.29 | 0.44 | 0.89 |  | 4.17 |  | 11.79 | 0 | 0 | 0 | 0 | 0 | W14R04 | 158 | TRUE
W14 | R05 | Zone 05 | Pass | 9.14 | 9.14 | 0% | Yes | 9.14 | 9.14 | 9.14 | 0% | Yes | W14R05 | 0 | 127 | 3.95 | 0 | 0.88 |  | 4.31 | 0 | 9.14 | 0 | 0 | 0 | 0 | 0 | 0 | 0 | 2.2885 | 127 | 3.95 | 0 | 0.88 |  | 4.31 | 0 | 9.14 | 0 | 0 | 0 | 0 | 0 | 0 | 0 | 2.2885 | 127 | 3.95 | 0 | 0.88 |  | 4.31 |  | 9.14 | 0 | 0 | 0 | 0 | 0 | 127 | 3.95 | 0 | 0.88 |  | 4.31 |  | 9.14 | 0 | 0 | 0 | 0 | 0 | W14R05 | 159 | TRUE
W14 | R06 | Zone 06 | Pass | 5.51 | 5.51 | 0% | Yes | 5.52 | 5.52 | 5.52 | 0% | Yes | W14R06 | 0.01 | 128 | 1.21 | 0.17 | 0.9 |  | 3.23 | 0 | 5.51 | 0 | 0 | 0 | 0 | 0 | 0 | 0 | 2.4774 | 128 | 1.21 | 0.17 | 0.9 |  | 3.23 | 0 | 5.51 | 0 | 0 | 0 | 0 | 0 | 0 | 0 | 2.4774 | 128 | 1.22 | 0.17 | 0.9 |  | 3.23 |  | 5.52 | 0 | 0 | 0 | 0 | 0 | 128 | 1.22 | 0.17 | 0.9 |  | 3.23 |  | 5.52 | 0 | 0 | 0 | 0 | 0 | W14R06 | 160 | TRUE
W14 | R07 | Zone 07 | Pass | 5.4 | 5.4 | 0% | Yes | 5.4 | 5.4 | 5.4 | 0% | Yes | W14R07 | 0 | 129 | 0.86 | 0.53 | 0.89 |  | 3.12 | 0 | 5.4 | 0 | 0 | 0 | 0 | 0 | 0 | 0 | 2.3512 | 129 | 0.86 | 0.53 | 0.89 |  | 3.12 | 0 | 5.4 | 0 | 0 | 0 | 0 | 0 | 0 | 0 | 2.3512 | 129 | 0.86 | 0.53 | 0.89 |  | 3.12 |  | 5.4 | 0 | 0 | 0 | 0 | 0 | 129 | 0.86 | 0.53 | 0.89 |  | 3.12 |  | 5.4 | 0 | 0 | 0 | 0 | 0 | W14R07 | 161 | TRUE
W14 | R08 | Zone 08 | Pass | 6.67 | 6.67 | 0% | Yes | 6.67 | 6.67 | 6.67 | 0% | Yes | W14R08 | 0 | 130 | 1.16 | 1.62 | 0.9 |  | 2.99 | 0 | 6.67 | 0 | 0 | 0 | 0 | 0 | 0 | 0 | 2.6006 | 130 | 1.16 | 1.62 | 0.9 |  | 2.99 | 0 | 6.67 | 0 | 0 | 0 | 0 | 0 | 0 | 0 | 2.6006 | 130 | 1.16 | 1.62 | 0.9 |  | 2.99 |  | 6.67 | 0 | 0 | 0 | 0 | 0 | 130 | 1.16 | 1.62 | 0.9 |  | 2.99 |  | 6.67 | 0 | 0 | 0 | 0 | 0 | W14R08 | 162 | TRUE
W14 | R09 | Zone 09 | Pass | 7.34 | 7.34 | 0% | Yes | 7.34 | 7.34 | 7.34 | 0% | Yes | W14R09 | 0 | 131 | 1.77 | 1.61 | 0.89 |  | 3.07 | 0 | 7.34 | 0 | 0 | 0 | 0 | 0 | 0 | 0 | 2.6473 | 131 | 1.77 | 1.61 | 0.89 |  | 3.07 | 0 | 7.34 | 0 | 0 | 0 | 0 | 0 | 0 | 0 | 2.6473 | 131 | 1.77 | 1.61 | 0.89 |  | 3.07 |  | 7.34 | 0 | 0 | 0 | 0 | 0 | 131 | 1.77 | 1.61 | 0.89 |  | 3.07 |  | 7.34 | 0 | 0 | 0 | 0 | 0 | W14R09 | 163 | TRUE
W14 | R10 | Zone 10 | Pass | 8.16 | 8.16 | 0% | Yes | 8.16 | 8.16 | 8.16 | 0% | Yes | W14R10 | 0 | 132 | 1.85 | 2.41 | 0.89 |  | 3.01 | 0 | 8.16 | 0 | 0 | 0 | 0 | 0 | 0 | 0 | 2.7267 | 132 | 1.85 | 2.41 | 0.89 |  | 3.01 | 0 | 8.16 | 0 | 0 | 0 | 0 | 0 | 0 | 0 | 2.7267 | 132 | 1.85 | 2.41 | 0.89 |  | 3.01 |  | 8.16 | 0 | 0 | 0 | 0 | 0 | 132 | 1.85 | 2.41 | 0.89 |  | 3.01 |  | 8.16 | 0 | 0 | 0 | 0 | 0 | W14R10 | 164 | TRUE
W14 | R11 | Zone 11 | Pass | 14.66 | 14.66 | 0% | Yes | 14.66 | 14.66 | 14.66 | 0% | Yes | W14R11 | 0 | 133 | 6.08 | 3.98 | 0.89 |  | 3.71 | 0 | 14.66 | 0 | 0 | 0 | 0 | 0 | 0 | 0 | 3.1956 | 133 | 6.08 | 3.98 | 0.89 |  | 3.71 | 0 | 14.66 | 0 | 0 | 0 | 0 | 0 | 0 | 0 | 3.1956 | 133 | 6.08 | 3.98 | 0.89 |  | 3.71 |  | 14.66 | 0 | 0 | 0 | 0 | 0 | 133 | 6.08 | 3.98 | 0.89 |  | 3.71 |  | 14.66 | 0 | 0 | 0 | 0 | 0 | W14R11 | 165 | TRUE
W14 | R12 | Zone 12 | Pass | 12.12 | 12.12 | 0% | Yes | 12.12 | 12.12 | 12.12 | 0% | Yes | W14R12 | 0 | 134 | 6.3 | 0.87 | 0.88 |  | 4.07 | 0 | 12.12 | 0 | 0 | 0 | 0 | 0 | 0 | 0 | 2.6873 | 134 | 6.3 | 0.87 | 0.88 |  | 4.07 | 0 | 12.12 | 0 | 0 | 0 | 0 | 0 | 0 | 0 | 2.6873 | 134 | 6.3 | 0.87 | 0.88 |  | 4.07 |  | 12.12 | 0 | 0 | 0 | 0 | 0 | 134 | 6.3 | 0.87 | 0.88 |  | 4.07 |  | 12.12 | 0 | 0 | 0 | 0 | 0 | W14R12 | 166 | TRUE
W14 | R13 | Zone 13 | Pass | 13.95 | 13.95 | 0% | Yes | 13.96 | 13.96 | 13.96 | 0% | Yes | W14R13 | 0.01 | 135 | 4.41 | 5.26 | 0.89 |  | 3.39 | 0 | 13.95 | 0 | 0 | 0 | 0 | 0 | 0 | 0 | 3.3874 | 135 | 4.41 | 5.26 | 0.89 |  | 3.39 | 0 | 13.95 | 0 | 0 | 0 | 0 | 0 | 0 | 0 | 3.3874 | 135 | 4.41 | 5.27 | 0.89 |  | 3.39 |  | 13.96 | 0 | 0 | 0 | 0 | 0 | 135 | 4.41 | 5.27 | 0.89 |  | 3.39 |  | 13.96 | 0 | 0 | 0 | 0 | 0 | W14R13 | 167 | TRUE
W14 | R14 | Zone 14 | Pass | 14.56 | 14.56 | 0% | Yes | 14.56 | 14.56 | 14.56 | 0% | Yes | W14R14 | 0 | 136 | 6.46 | 3.21 | 0.88 |  | 4.01 | 0 | 14.56 | 0 | 0 | 0 | 0 | 0 | 0 | 0 | 2.8161 | 136 | 6.46 | 3.21 | 0.88 |  | 4.01 | 0 | 14.56 | 0 | 0 | 0 | 0 | 0 | 0 | 0 | 2.8161 | 136 | 6.46 | 3.21 | 0.88 |  | 4.01 |  | 14.56 | 0 | 0 | 0 | 0 | 0 | 136 | 6.46 | 3.21 | 0.88 |  | 4.01 |  | 14.56 | 0 | 0 | 0 | 0 | 0 | W14R14 | 168 | TRUE
W14 | R15 | Zone 15 | Pass | 15.64 | 15.64 | 0% | Yes | 15.64 | 15.64 | 15.64 | 0% | Yes | W14R15 | 0 | 137 | 0.47 | 12.18 | 0.89 |  | 2.1 | 0 | 15.64 | 0 | 0 | 0 | 0 | 0 | 0 | 0 | 4.746 | 137 | 0.47 | 12.18 | 0.89 |  | 2.1 | 0 | 15.64 | 0 | 0 | 0 | 0 | 0 | 0 | 0 | 4.746 | 137 | 0.47 | 12.18 | 0.89 |  | 2.1 |  | 15.64 | 0 | 0 | 0 | 0 | 0 | 137 | 0.47 | 12.18 | 0.89 |  | 2.1 |  | 15.64 | 0 | 0 | 0 | 0 | 0 | W14R15 | 169 | TRUE
W14 | R16 | Zone 16 | Pass | 17.3 | 17.3 | 0% | Yes | 17.3 | 17.3 | 17.3 | 0% | Yes | W14R16 | 0 | 138 | 11.87 | 0.2 | 0.89 |  | 4.34 | 0 | 17.3 | 0 | 0 | 0 | 0 | 0 | 0 | 0 | 2.459 | 138 | 11.87 | 0.2 | 0.89 |  | 4.34 | 0 | 17.3 | 0 | 0 | 0 | 0 | 0 | 0 | 0 | 2.459 | 138 | 11.87 | 0.2 | 0.89 |  | 4.34 |  | 17.3 | 0 | 0 | 0 | 0 | 0 | 138 | 11.87 | 0.2 | 0.89 |  | 4.34 |  | 17.3 | 0 | 0 | 0 | 0 | 0 | W14R16 | 170 | TRUE
Result W14 |  |  | Pass | 11.4806 | 11.4806 | 0% |  | 11.4819 | 11.4819 | 11.4819 | 0% | Min | 0% | 0.00125 | Avg | 4.8169 | 2.03 | 0.88688 |  | 3.7469 | 0 | 11.4806 | 0 | 0 | 0 | 0 | 0 | 0 | 0 | 2.7951 | Avg | 4.8169 | 2.03 | 0.88688 |  | 3.7469 | 0 | 11.4806 | 0 | 0 | 0 | 0 | 0 | 0 | 0 | 2.7951 |  | 4.8175 | 2.0306 | 0.88688 |  | 3.7469 |  | 11.4819 | 0 | 0 | 0 | 0 | 0 |  | 4.8175 | 2.0306 | 0.88688 |  | 3.7469 |  | 11.4819 | 0 | 0 | 0 | 0 | 0 |  |  | TRUE
[11 empty] | Ave | Max | 0% | [17 empty] | % Diff | 0% | 0% | 0% |  | 0% |  | 0%
W15 | Standard Design All Electric in All CZs for Prototype S2700ft2 | [6 empty] | Standard = Proposed for this test
W15 | R01 | Zone 01 | Pass | 14.51 | 14.51 | 0% | Yes | 14.51 | 14.51 | 14.51 | 0% | Yes | W15R01 | 0 | 139 | 8.92 | 0 | 0.83 |  | 4.76 | 0 | 14.51 | 0 | 0 | 0 | 0 | 0 | 0 | 0 | 3.4111 | 139 | 8.92 | 0 | 0.83 |  | 4.76 | 0 | 14.51 | 0 | 0 | 0 | 0 | 0 | 0 | 0 | 3.4111 | 139 | 8.92 | 0 | 0.83 |  | 4.76 |  | 14.51 | 0 | 0 | 0 | 0 | 0 | 139 | 8.92 | 0 | 0.83 |  | 4.76 |  | 14.51 | 0 | 0 | 0 | 0 | 0 | W15R01 | 174 | TRUE
W15 | R02 | Zone 02 | Pass | 11.68 | 11.68 | 0% | Yes | 11.68 | 11.68 | 11.68 | 0% | Yes | W15R02 | 0 | 140 | 6.63 | 0.01 | 0.85 |  | 4.19 | 0 | 11.68 | 0 | 0 | 0 | 0 | 0 | 0 | 0 | 2.8967 | 140 | 6.63 | 0.01 | 0.85 |  | 4.19 | 0 | 11.68 | 0 | 0 | 0 | 0 | 0 | 0 | 0 | 2.8967 | 140 | 6.63 | 0.01 | 0.85 |  | 4.19 |  | 11.68 | 0 | 0 | 0 | 0 | 0 | 140 | 6.63 | 0.01 | 0.85 |  | 4.19 |  | 11.68 | 0 | 0 | 0 | 0 | 0 | W15R02 | 175 | TRUE
W15 | R03 | Zone 03 | Pass | 8.34 | 8.34 | 0% | Yes | 8.34 | 8.34 | 8.34 | 0% | Yes | W15R03 | 0 | 141 | 3.61 | 0.02 | 0.85 |  | 3.86 | 0 | 8.34 | 0 | 0 | 0 | 0 | 0 | 0 | 0 | 2.8156 | 141 | 3.61 | 0.02 | 0.85 |  | 3.86 | 0 | 8.34 | 0 | 0 | 0 | 0 | 0 | 0 | 0 | 2.8156 | 141 | 3.61 | 0.02 | 0.85 |  | 3.86 |  | 8.34 | 0 | 0 | 0 | 0 | 0 | 141 | 3.61 | 0.02 | 0.85 |  | 3.86 |  | 8.34 | 0 | 0 | 0 | 0 | 0 | W15R03 | 176 | TRUE
W15 | R04 | Zone 04 | Pass | 10.93 | 10.93 | 0% | Yes | 10.93 | 10.93 | 10.93 | 0% | Yes | W15R04 | 0 | 142 | 5.62 | 0.74 | 0.86 |  | 3.71 | 0 | 10.93 | 0 | 0 | 0 | 0 | 0 | 0 | 0 | 2.7922 | 142 | 5.62 | 0.74 | 0.86 |  | 3.71 | 0 | 10.93 | 0 | 0 | 0 | 0 | 0 | 0 | 0 | 2.7922 | 142 | 5.62 | 0.74 | 0.86 |  | 3.71 |  | 10.93 | 0 | 0 | 0 | 0 | 0 | 142 | 5.62 | 0.74 | 0.86 |  | 3.71 |  | 10.93 | 0 | 0 | 0 | 0 | 0 | W15R04 | 177 | TRUE
W15 | R05 | Zone 05 | Pass | 7.64 | 7.64 | 0% | Yes | 7.64 | 7.64 | 7.64 | 0% | Yes | W15R05 | 0 | 143 | 2.9 | 0 | 0.85 |  | 3.89 | 0 | 7.64 | 0 | 0 | 0 | 0 | 0 | 0 | 0 | 2.6395 | 143 | 2.9 | 0 | 0.85 |  | 3.89 | 0 | 7.64 | 0 | 0 | 0 | 0 | 0 | 0 | 0 | 2.6395 | 143 | 2.9 | 0 | 0.85 |  | 3.89 |  | 7.64 | 0 | 0 | 0 | 0 | 0 | 143 | 2.9 | 0 | 0.85 |  | 3.89 |  | 7.64 | 0 | 0 | 0 | 0 | 0 | W15R05 | 178 | TRUE
W15 | R06 | Zone 06 | Pass | 5.15 | 5.15 | 0% | Yes | 5.15 | 5.15 | 5.15 | 0% | Yes | W15R06 | 0 | 144 | 1.16 | 0.24 | 0.88 |  | 2.87 | 0 | 5.15 | 0 | 0 | 0 | 0 | 0 | 0 | 0 | 2.8338 | 144 | 1.16 | 0.24 | 0.88 |  | 2.87 | 0 | 5.15 | 0 | 0 | 0 | 0 | 0 | 0 | 0 | 2.8338 | 144 | 1.16 | 0.24 | 0.88 |  | 2.87 |  | 5.15 | 0 | 0 | 0 | 0 | 0 | 144 | 1.16 | 0.24 | 0.88 |  | 2.87 |  | 5.15 | 0 | 0 | 0 | 0 | 0 | W15R06 | 179 | TRUE
W15 | R07 | Zone 07 | Pass | 5.07 | 5.07 | 0% | Yes | 5.07 | 5.07 | 5.07 | 0% | Yes | W15R07 | 0 | 145 | 0.82 | 0.62 | 0.87 |  | 2.76 | 0 | 5.07 | 0 | 0 | 0 | 0 | 0 | 0 | 0 | 2.6944 | 145 | 0.82 | 0.62 | 0.87 |  | 2.76 | 0 | 5.07 | 0 | 0 | 0 | 0 | 0 | 0 | 0 | 2.6944 | 145 | 0.82 | 0.62 | 0.87 |  | 2.76 |  | 5.07 | 0 | 0 | 0 | 0 | 0 | 145 | 0.82 | 0.62 | 0.87 |  | 2.76 |  | 5.07 | 0 | 0 | 0 | 0 | 0 | W15R07 | 180 | TRUE
W15 | R08 | Zone 08 | Pass | 6.61 | 6.61 | 0% | Yes | 6.61 | 6.61 | 6.61 | 0% | Yes | W15R08 | 0 | 146 | 1.2 | 1.87 | 0.88 |  | 2.66 | 0 | 6.61 | 0 | 0 | 0 | 0 | 0 | 0 | 0 | 2.9522 | 146 | 1.2 | 1.87 | 0.88 |  | 2.66 | 0 | 6.61 | 0 | 0 | 0 | 0 | 0 | 0 | 0 | 2.9522 | 146 | 1.2 | 1.87 | 0.88 |  | 2.66 |  | 6.61 | 0 | 0 | 0 | 0 | 0 | 146 | 1.2 | 1.87 | 0.88 |  | 2.66 |  | 6.61 | 0 | 0 | 0 | 0 | 0 | W15R08 | 181 | TRUE
W15 | R09 | Zone 09 | Pass | 7.26 | 7.26 | 0% | Yes | 7.26 | 7.26 | 7.26 | 0% | Yes | W15R09 | 0 | 147 | 1.78 | 1.88 | 0.87 |  | 2.73 | 0 | 7.26 | 0 | 0 | 0 | 0 | 0 | 0 | 0 | 3.0151 | 147 | 1.78 | 1.88 | 0.87 |  | 2.73 | 0 | 7.26 | 0 | 0 | 0 | 0 | 0 | 0 | 0 | 3.0151 | 147 | 1.78 | 1.88 | 0.87 |  | 2.73 |  | 7.26 | 0 | 0 | 0 | 0 | 0 | 147 | 1.78 | 1.88 | 0.87 |  | 2.73 |  | 7.26 | 0 | 0 | 0 | 0 | 0 | W15R09 | 182 | TRUE
W15 | R10 | Zone 10 | Pass | 8.09 | 8.09 | 0% | Yes | 8.09 | 8.09 | 8.09 | 0% | Yes | W15R10 | 0 | 148 | 1.88 | 2.69 | 0.86 |  | 2.66 | 0 | 8.09 | 0 | 0 | 0 | 0 | 0 | 0 | 0 | 3.1029 | 148 | 1.88 | 2.69 | 0.86 |  | 2.66 | 0 | 8.09 | 0 | 0 | 0 | 0 | 0 | 0 | 0 | 3.1029 | 148 | 1.88 | 2.69 | 0.86 |  | 2.66 |  | 8.09 | 0 | 0 | 0 | 0 | 0 | 148 | 1.88 | 2.69 | 0.86 |  | 2.66 |  | 8.09 | 0 | 0 | 0 | 0 | 0 | W15R10 | 183 | TRUE
W15 | R11 | Zone 11 | Pass | 14.13 | 14.13 | 0% | Yes | 14.14 | 14.14 | 14.14 | 0% | Yes | W15R11 | 0.01 | 149 | 5.79 | 4.25 | 0.86 |  | 3.23 | 0 | 14.13 | 0 | 0 | 0 | 0 | 0 | 0 | 0 | 3.6972 | 149 | 5.79 | 4.25 | 0.86 |  | 3.23 | 0 | 14.13 | 0 | 0 | 0 | 0 | 0 | 0 | 0 | 3.6972 | 149 | 5.8 | 4.25 | 0.86 |  | 3.23 |  | 14.14 | 0 | 0 | 0 | 0 | 0 | 149 | 5.8 | 4.25 | 0.86 |  | 3.23 |  | 14.14 | 0 | 0 | 0 | 0 | 0 | W15R11 | 184 | TRUE
W15 | R12 | Zone 12 | Pass | 11.4 | 11.4 | 0% | Yes | 11.41 | 11.41 | 11.41 | 0% | Yes | W15R12 | 0.01 | 150 | 5.71 | 1.28 | 0.86 |  | 3.55 | 0 | 11.4 | 0 | 0 | 0 | 0 | 0 | 0 | 0 | 3.0551 | 150 | 5.71 | 1.28 | 0.86 |  | 3.55 | 0 | 11.4 | 0 | 0 | 0 | 0 | 0 | 0 | 0 | 3.0551 | 150 | 5.72 | 1.28 | 0.86 |  | 3.55 |  | 11.41 | 0 | 0 | 0 | 0 | 0 | 150 | 5.72 | 1.28 | 0.86 |  | 3.55 |  | 11.41 | 0 | 0 | 0 | 0 | 0 | W15R12 | 185 | TRUE
W15 | R13 | Zone 13 | Pass | 13.51 | 13.51 | 0% | Yes | 13.51 | 13.51 | 13.51 | 0% | Yes | W15R13 | 0 | 151 | 4.31 | 5.39 | 0.86 |  | 2.95 | 0 | 13.51 | 0 | 0 | 0 | 0 | 0 | 0 | 0 | 3.9238 | 151 | 4.31 | 5.39 | 0.86 |  | 2.95 | 0 | 13.51 | 0 | 0 | 0 | 0 | 0 | 0 | 0 | 3.9238 | 151 | 4.31 | 5.39 | 0.86 |  | 2.95 |  | 13.51 | 0 | 0 | 0 | 0 | 0 | 151 | 4.31 | 5.39 | 0.86 |  | 2.95 |  | 13.51 | 0 | 0 | 0 | 0 | 0 | W15R13 | 186 | TRUE
W15 | R14 | Zone 14 | Pass | 13.97 | 13.97 | 0% | Yes | 13.97 | 13.97 | 13.97 | 0% | Yes | W15R14 | 0 | 152 | 6.17 | 3.49 | 0.85 |  | 3.46 | 0 | 13.97 | 0 | 0 | 0 | 0 | 0 | 0 | 0 | 3.2607 | 152 | 6.17 | 3.49 | 0.85 |  | 3.46 | 0 | 13.97 | 0 | 0 | 0 | 0 | 0 | 0 | 0 | 3.2607 | 152 | 6.17 | 3.49 | 0.85 |  | 3.46 |  | 13.97 | 0 | 0 | 0 | 0 | 0 | 152 | 6.17 | 3.49 | 0.85 |  | 3.46 |  | 13.97 | 0 | 0 | 0 | 0 | 0 | W15R14 | 187 | TRUE
W15 | R15 | Zone 15 | Pass | 14.77 | 14.77 | 0% | Yes | 14.77 | 14.77 | 14.77 | 0% | Yes | W15R15 | 0 | 153 | 0.81 | 11.27 | 0.86 |  | 1.83 | 0 | 14.77 | 0 | 0 | 0 | 0 | 0 | 0 | 0 | 5.682 | 153 | 0.81 | 11.27 | 0.86 |  | 1.83 | 0 | 14.77 | 0 | 0 | 0 | 0 | 0 | 0 | 0 | 5.682 | 153 | 0.81 | 11.27 | 0.86 |  | 1.83 |  | 14.77 | 0 | 0 | 0 | 0 | 0 | 153 | 0.81 | 11.27 | 0.86 |  | 1.83 |  | 14.77 | 0 | 0 | 0 | 0 | 0 | W15R15 | 188 | TRUE
W15 | R16 | Zone 16 | Pass | 15.62 | 15.62 | 0% | Yes | 15.62 | 15.62 | 15.62 | 0% | Yes | W15R16 | 0 | 154 | 10.66 | 0.42 | 0.86 |  | 3.68 | 0 | 15.62 | 0 | 0 | 0 | 0 | 0 | 0 | 0 | 2.813 | 154 | 10.66 | 0.42 | 0.86 |  | 3.68 | 0 | 15.62 | 0 | 0 | 0 | 0 | 0 | 0 | 0 | 2.813 | 154 | 10.66 | 0.42 | 0.86 |  | 3.68 |  | 15.62 | 0 | 0 | 0 | 0 | 0 | 154 | 10.66 | 0.42 | 0.86 |  | 3.68 |  | 15.62 | 0 | 0 | 0 | 0 | 0 | W15R16 | 189 | TRUE
Result W15 |  |  | Pass | 10.5425 | 10.5425 | 0% |  | 10.5438 | 10.5438 | 10.5438 | 0% | Min | 0% | 0.00125 | Avg | 4.2481 | 2.1356 | 0.85937 |  | 3.2994 | 0 | 10.5425 | 0 | 0 | 0 | 0 | 0 | 0 | 0 | 3.2241 | Avg | 4.2481 | 2.1356 | 0.85937 |  | 3.2994 | 0 | 10.5425 | 0 | 0 | 0 | 0 | 0 | 0 | 0 | 3.2241 |  | 4.2494 | 2.1356 | 0.85937 |  | 3.2994 |  | 10.5438 | 0 | 0 | 0 | 0 | 0 |  | 4.2494 | 2.1356 | 0.85937 |  | 3.2994 |  | 10.5438 | 0 | 0 | 0 | 0 | 0 |  |  | TRUE
|  | Page 8 of 11 | [8 empty] | Ave | Max | 0% | [17 empty] | % Diff | 0% | 0% | 0% |  | 0% |  | 0%
W17 | Proposed Design All Electric in All CZs for Prototype P2100ft2 | [6 empty] | Standard = V14 Standard for this test
W17 | R01 | Zone 01 | Pass | 17.76 | 17.76 | 0% | Yes | 18.1 | 18.1 | 18.1 | 0% | Yes | W14R01 | 0.34 | 155 | 11.24 | 0 | 0.87 |  | 5.65 | 0 | 17.76 | 0 | 0 | 0 | 0 | 0 | 0 | 0 | 2.9353 | 155 | 11.24 | 0 | 0.87 |  | 5.65 | 0 | 17.76 | 0 | 0 | 0 | 0 | 0 | 0 | 0 | 2.9353 | 155 | 11.74 | 0 | 0.87 |  | 5.49 |  | 18.1 | 0 | 0 | 0 | 0 | 0 | 155 | 11.74 | 0 | 0.87 |  | 5.49 |  | 18.1 | 0 | 0 | 0 | 0 | 0 | W17R01 | 193 | TRUE
W17 | R02 | Zone 02 | Pass | 13.01 | 13.01 | 0% | Yes | 13.39 | 13.39 | 13.39 | 0% | Yes | W14R02 | 0.38 | 156 | 7.38 | 0 | 0.88 |  | 4.75 | 0 | 13.01 | 0 | 0 | 0 | 0 | 0 | 0 | 0 | 2.5241 | 156 | 7.38 | 0 | 0.88 |  | 4.75 | 0 | 13.01 | 0 | 0 | 0 | 0 | 0 | 0 | 0 | 2.5241 | 156 | 7.87 | 0 | 0.88 |  | 4.64 |  | 13.39 | 0 | 0 | 0 | 0 | 0 | 156 | 7.87 | 0 | 0.88 |  | 4.64 |  | 13.39 | 0 | 0 | 0 | 0 | 0 | W17R02 | 194 | TRUE
W17 | R03 | Zone 03 | Pass | 9.21 | 9.21 | 0% | Yes | 9.96 | 9.96 | 9.96 | 0% | Yes | W14R03 | 0.75 | 157 | 3.96 | 0 | 0.88 |  | 4.37 | 0 | 9.21 | 0 | 0 | 0 | 0 | 0 | 0 | 0 | 2.4388 | 157 | 3.96 | 0 | 0.88 |  | 4.37 | 0 | 9.21 | 0 | 0 | 0 | 0 | 0 | 0 | 0 | 2.4388 | 157 | 4.78 | 0 | 0.88 |  | 4.3 |  | 9.96 | 0 | 0 | 0 | 0 | 0 | 157 | 4.78 | 0 | 0.88 |  | 4.3 |  | 9.96 | 0 | 0 | 0 | 0 | 0 | W17R03 | 195 | TRUE
W17 | R04 | Zone 04 | Pass | 11.17 | 11.17 | 0% | Yes | 11.79 | 11.79 | 11.79 | 0% | Yes | W14R04 | 0.62 | 158 | 5.73 | 0.23 | 0.89 |  | 4.32 | 0 | 11.17 | 0 | 0 | 0 | 0 | 0 | 0 | 0 | 2.4406 | 158 | 5.73 | 0.23 | 0.89 |  | 4.32 | 0 | 11.17 | 0 | 0 | 0 | 0 | 0 | 0 | 0 | 2.4406 | 158 | 6.29 | 0.44 | 0.89 |  | 4.17 |  | 11.79 | 0 | 0 | 0 | 0 | 0 | 158 | 6.29 | 0.44 | 0.89 |  | 4.17 |  | 11.79 | 0 | 0 | 0 | 0 | 0 | W17R04 | 196 | TRUE
W17 | R05 | Zone 05 | Pass | 8.5 | 8.5 | 0% | Yes | 9.14 | 9.14 | 9.14 | 0% | Yes | W14R05 | 0.64 | 159 | 3.23 | 0 | 0.88 |  | 4.39 | 0 | 8.5 | 0 | 0 | 0 | 0 | 0 | 0 | 0 | 2.2885 | 159 | 3.23 | 0 | 0.88 |  | 4.39 | 0 | 8.5 | 0 | 0 | 0 | 0 | 0 | 0 | 0 | 2.2885 | 159 | 3.95 | 0 | 0.88 |  | 4.31 |  | 9.14 | 0 | 0 | 0 | 0 | 0 | 159 | 3.95 | 0 | 0.88 |  | 4.31 |  | 9.14 | 0 | 0 | 0 | 0 | 0 | W17R05 | 197 | TRUE
W17 | R06 | Zone 06 | Pass | 5.35 | 5.35 | 0% | Yes | 5.52 | 5.52 | 5.52 | 0% | Yes | W14R06 | 0.17 | 160 | 1.01 | 0.16 | 0.9 |  | 3.28 | 0 | 5.35 | 0 | 0 | 0 | 0 | 0 | 0 | 0 | 2.4774 | 160 | 1.01 | 0.16 | 0.9 |  | 3.28 | 0 | 5.35 | 0 | 0 | 0 | 0 | 0 | 0 | 0 | 2.4774 | 160 | 1.22 | 0.17 | 0.9 |  | 3.23 |  | 5.52 | 0 | 0 | 0 | 0 | 0 | 160 | 1.22 | 0.17 | 0.9 |  | 3.23 |  | 5.52 | 0 | 0 | 0 | 0 | 0 | W17R06 | 198 | TRUE
W17 | R07 | Zone 07 | Pass | 5.22 | 5.22 | 0% | Yes | 5.4 | 5.4 | 5.4 | 0% | Yes | W14R07 | 0.18 | 161 | 0.68 | 0.48 | 0.89 |  | 3.17 | 0 | 5.22 | 0 | 0 | 0 | 0 | 0 | 0 | 0 | 2.3512 | 161 | 0.68 | 0.48 | 0.89 |  | 3.17 | 0 | 5.22 | 0 | 0 | 0 | 0 | 0 | 0 | 0 | 2.3512 | 161 | 0.86 | 0.53 | 0.89 |  | 3.12 |  | 5.4 | 0 | 0 | 0 | 0 | 0 | 161 | 0.86 | 0.53 | 0.89 |  | 3.12 |  | 5.4 | 0 | 0 | 0 | 0 | 0 | W17R07 | 199 | TRUE
W17 | R08 | Zone 08 | Pass | 6.16 | 6.16 | 0% | Yes | 6.67 | 6.67 | 6.67 | 0% | Yes | W14R08 | 0.51 | 162 | 0.89 | 1.33 | 0.9 |  | 3.04 | 0 | 6.16 | 0 | 0 | 0 | 0 | 0 | 0 | 0 | 2.6006 | 162 | 0.89 | 1.33 | 0.9 |  | 3.04 | 0 | 6.16 | 0 | 0 | 0 | 0 | 0 | 0 | 0 | 2.6006 | 162 | 1.16 | 1.62 | 0.9 |  | 2.99 |  | 6.67 | 0 | 0 | 0 | 0 | 0 | 162 | 1.16 | 1.62 | 0.9 |  | 2.99 |  | 6.67 | 0 | 0 | 0 | 0 | 0 | W17R08 | 200 | TRUE
W17 | R09 | Zone 09 | Pass | 6.78 | 6.78 | 0% | Yes | 7.34 | 7.34 | 7.34 | 0% | Yes | W14R09 | 0.56 | 163 | 1.49 | 1.28 | 0.89 |  | 3.12 | 0 | 6.78 | 0 | 0 | 0 | 0 | 0 | 0 | 0 | 2.6473 | 163 | 1.49 | 1.28 | 0.89 |  | 3.12 | 0 | 6.78 | 0 | 0 | 0 | 0 | 0 | 0 | 0 | 2.6473 | 163 | 1.77 | 1.61 | 0.89 |  | 3.07 |  | 7.34 | 0 | 0 | 0 | 0 | 0 | 163 | 1.77 | 1.61 | 0.89 |  | 3.07 |  | 7.34 | 0 | 0 | 0 | 0 | 0 | W17R09 | 201 | TRUE
W17 | R10 | Zone 10 | Pass | 7.54 | 7.54 | 0% | Yes | 8.16 | 8.16 | 8.16 | 0% | Yes | W14R10 | 0.62 | 164 | 1.56 | 2.02 | 0.89 |  | 3.07 | 0 | 7.54 | 0 | 0 | 0 | 0 | 0 | 0 | 0 | 2.7267 | 164 | 1.56 | 2.02 | 0.89 |  | 3.07 | 0 | 7.54 | 0 | 0 | 0 | 0 | 0 | 0 | 0 | 2.7267 | 164 | 1.85 | 2.41 | 0.89 |  | 3.01 |  | 8.16 | 0 | 0 | 0 | 0 | 0 | 164 | 1.85 | 2.41 | 0.89 |  | 3.01 |  | 8.16 | 0 | 0 | 0 | 0 | 0 | W17R10 | 202 | TRUE
W17 | R11 | Zone 11 | Pass | 13.85 | 13.85 | 0% | Yes | 14.66 | 14.66 | 14.66 | 0% | Yes | W14R11 | 0.81 | 165 | 5.61 | 3.53 | 0.89 |  | 3.82 | 0 | 13.85 | 0 | 0 | 0 | 0 | 0 | 0 | 0 | 3.1956 | 165 | 5.61 | 3.53 | 0.89 |  | 3.82 | 0 | 13.85 | 0 | 0 | 0 | 0 | 0 | 0 | 0 | 3.1956 | 165 | 6.08 | 3.98 | 0.89 |  | 3.71 |  | 14.66 | 0 | 0 | 0 | 0 | 0 | 165 | 6.08 | 3.98 | 0.89 |  | 3.71 |  | 14.66 | 0 | 0 | 0 | 0 | 0 | W17R11 | 203 | TRUE
W17 | R12 | Zone 12 | Pass | 11.57 | 11.57 | 0% | Yes | 12.12 | 12.12 | 12.12 | 0% | Yes | W14R12 | 0.55 | 166 | 5.9 | 0.61 | 0.88 |  | 4.18 | 0 | 11.57 | 0 | 0 | 0 | 0 | 0 | 0 | 0 | 2.6873 | 166 | 5.9 | 0.61 | 0.88 |  | 4.18 | 0 | 11.57 | 0 | 0 | 0 | 0 | 0 | 0 | 0 | 2.6873 | 166 | 6.3 | 0.87 | 0.88 |  | 4.07 |  | 12.12 | 0 | 0 | 0 | 0 | 0 | 166 | 6.3 | 0.87 | 0.88 |  | 4.07 |  | 12.12 | 0 | 0 | 0 | 0 | 0 | W17R12 | 204 | TRUE
W17 | R13 | Zone 13 | Pass | 13.25 | 13.25 | 0% | Yes | 13.96 | 13.96 | 13.96 | 0% | Yes | W14R13 | 0.71 | 167 | 4.11 | 4.79 | 0.89 |  | 3.46 | 0 | 13.25 | 0 | 0 | 0 | 0 | 0 | 0 | 0 | 3.3874 | 167 | 4.11 | 4.79 | 0.89 |  | 3.46 | 0 | 13.25 | 0 | 0 | 0 | 0 | 0 | 0 | 0 | 3.3874 | 167 | 4.41 | 5.27 | 0.89 |  | 3.39 |  | 13.96 | 0 | 0 | 0 | 0 | 0 | 167 | 4.41 | 5.27 | 0.89 |  | 3.39 |  | 13.96 | 0 | 0 | 0 | 0 | 0 | W17R13 | 205 | TRUE
W17 | R14 | Zone 14 | Pass | 13.61 | 13.61 | 0% | Yes | 14.56 | 14.56 | 14.56 | 0% | Yes | W14R14 | 0.95 | 168 | 5.75 | 2.75 | 0.88 |  | 4.23 | 0 | 13.61 | 0 | 0 | 0 | 0 | 0 | 0 | 0 | 2.8161 | 168 | 5.75 | 2.75 | 0.88 |  | 4.23 | 0 | 13.61 | 0 | 0 | 0 | 0 | 0 | 0 | 0 | 2.8161 | 168 | 6.46 | 3.21 | 0.88 |  | 4.01 |  | 14.56 | 0 | 0 | 0 | 0 | 0 | 168 | 6.46 | 3.21 | 0.88 |  | 4.01 |  | 14.56 | 0 | 0 | 0 | 0 | 0 | W17R14 | 206 | TRUE
W17 | R15 | Zone 15 | Pass | 15.08 | 15.08 | 0% | Yes | 15.64 | 15.64 | 15.64 | 0% | Yes | W14R15 | 0.56 | 169 | 0.36 | 11.69 | 0.89 |  | 2.14 | 0 | 15.08 | 0 | 0 | 0 | 0 | 0 | 0 | 0 | 4.746 | 169 | 0.36 | 11.69 | 0.89 |  | 2.14 | 0 | 15.08 | 0 | 0 | 0 | 0 | 0 | 0 | 0 | 4.746 | 169 | 0.47 | 12.18 | 0.89 |  | 2.1 |  | 15.64 | 0 | 0 | 0 | 0 | 0 | 169 | 0.47 | 12.18 | 0.89 |  | 2.1 |  | 15.64 | 0 | 0 | 0 | 0 | 0 | W17R15 | 207 | TRUE
W17 | R16 | Zone 16 | Pass | 16.53 | 16.53 | 0% | Yes | 17.3 | 17.3 | 17.3 | 0% | Yes | W14R16 | 0.77 | 170 | 11.01 | 0.05 | 0.89 |  | 4.58 | 0 | 16.53 | 0 | 0 | 0 | 0 | 0 | 0 | 0 | 2.459 | 170 | 11.01 | 0.05 | 0.89 |  | 4.58 | 0 | 16.53 | 0 | 0 | 0 | 0 | 0 | 0 | 0 | 2.459 | 170 | 11.87 | 0.2 | 0.89 |  | 4.34 |  | 17.3 | 0 | 0 | 0 | 0 | 0 | 170 | 11.87 | 0.2 | 0.89 |  | 4.34 |  | 17.3 | 0 | 0 | 0 | 0 | 0 | W17R16 | 208 | TRUE
Result W17 |  |  | Pass | 10.9119 | 10.9119 | 0% |  | 11.4819 | 11.4819 | 11.4819 | 0% | Min | 0% | 0.57 | Avg | 4.3694 | 1.8075 | 0.88688 |  | 3.8481 | 0 | 10.9119 | 0 | 0 | 0 | 0 | 0 | 0 | 0 | 2.7951 | Avg | 4.3694 | 1.8075 | 0.88688 |  | 3.8481 | 0 | 10.9119 | 0 | 0 | 0 | 0 | 0 | 0 | 0 | 2.7951 |  | 4.8175 | 2.0306 | 0.88688 |  | 3.7469 |  | 11.4819 | 0 | 0 | 0 | 0 | 0 |  | 4.8175 | 2.0306 | 0.88688 |  | 3.7469 |  | 11.4819 | 0 | 0 | 0 | 0 | 0 |  |  | TRUE
|  | Page 9 of 11 | [8 empty] | Ave | Max | 0% | [17 empty] | % Diff | 0% | 0% | 0% |  | 0% |  | 0%
W18 | Proposed Design All Electric in All CZs for Prototype P2700ft2 | [6 empty] | Standard = V15 Standard for this test
W18 | R01 | Zone 01 | Pass | 14.05 | 14.05 | 0% | Yes | 14.51 | 14.51 | 14.51 | 0% | Yes | W15R01 | 0.46 | 171 | 8.32 | 0 | 0.83 |  | 4.9 | 0 | 14.05 | 0 | 0 | 0 | 0 | 0 | 0 | 0 | 3.4111 | 171 | 8.32 | 0 | 0.83 |  | 4.9 | 0 | 14.05 | 0 | 0 | 0 | 0 | 0 | 0 | 0 | 3.4111 | 171 | 8.92 | 0 | 0.83 |  | 4.76 |  | 14.51 | 0 | 0 | 0 | 0 | 0 | 171 | 8.92 | 0 | 0.83 |  | 4.76 |  | 14.51 | 0 | 0 | 0 | 0 | 0 | W18R01 | 212 | TRUE
W18 | R02 | Zone 02 | Pass | 11.28 | 11.28 | 0% | Yes | 11.68 | 11.68 | 11.68 | 0% | Yes | W15R02 | 0.4 | 172 | 6.14 | 0 | 0.85 |  | 4.29 | 0 | 11.28 | 0 | 0 | 0 | 0 | 0 | 0 | 0 | 2.8967 | 172 | 6.14 | 0 | 0.85 |  | 4.29 | 0 | 11.28 | 0 | 0 | 0 | 0 | 0 | 0 | 0 | 2.8967 | 172 | 6.63 | 0.01 | 0.85 |  | 4.19 |  | 11.68 | 0 | 0 | 0 | 0 | 0 | 172 | 6.63 | 0.01 | 0.85 |  | 4.19 |  | 11.68 | 0 | 0 | 0 | 0 | 0 | W18R02 | 213 | TRUE
W18 | R03 | Zone 03 | Pass | 7.64 | 7.64 | 0% | Yes | 8.34 | 8.34 | 8.34 | 0% | Yes | W15R03 | 0.7 | 173 | 2.86 | 0.01 | 0.85 |  | 3.92 | 0 | 7.64 | 0 | 0 | 0 | 0 | 0 | 0 | 0 | 2.8156 | 173 | 2.86 | 0.01 | 0.85 |  | 3.92 | 0 | 7.64 | 0 | 0 | 0 | 0 | 0 | 0 | 0 | 2.8156 | 173 | 3.61 | 0.02 | 0.85 |  | 3.86 |  | 8.34 | 0 | 0 | 0 | 0 | 0 | 173 | 3.61 | 0.02 | 0.85 |  | 3.86 |  | 8.34 | 0 | 0 | 0 | 0 | 0 | W18R03 | 214 | TRUE
W18 | R04 | Zone 04 | Pass | 10.19 | 10.19 | 0% | Yes | 10.93 | 10.93 | 10.93 | 0% | Yes | W15R04 | 0.74 | 174 | 5.03 | 0.46 | 0.86 |  | 3.84 | 0 | 10.19 | 0 | 0 | 0 | 0 | 0 | 0 | 0 | 2.7922 | 174 | 5.03 | 0.46 | 0.86 |  | 3.84 | 0 | 10.19 | 0 | 0 | 0 | 0 | 0 | 0 | 0 | 2.7922 | 174 | 5.62 | 0.74 | 0.86 |  | 3.71 |  | 10.93 | 0 | 0 | 0 | 0 | 0 | 174 | 5.62 | 0.74 | 0.86 |  | 3.71 |  | 10.93 | 0 | 0 | 0 | 0 | 0 | W18R04 | 215 | TRUE
W18 | R05 | Zone 05 | Pass | 7.08 | 7.08 | 0% | Yes | 7.64 | 7.64 | 7.64 | 0% | Yes | W15R05 | 0.56 | 175 | 2.25 | 0.01 | 0.85 |  | 3.97 | 0 | 7.08 | 0 | 0 | 0 | 0 | 0 | 0 | 0 | 2.6395 | 175 | 2.25 | 0.01 | 0.85 |  | 3.97 | 0 | 7.08 | 0 | 0 | 0 | 0 | 0 | 0 | 0 | 2.6395 | 175 | 2.9 | 0 | 0.85 |  | 3.89 |  | 7.64 | 0 | 0 | 0 | 0 | 0 | 175 | 2.9 | 0 | 0.85 |  | 3.89 |  | 7.64 | 0 | 0 | 0 | 0 | 0 | W18R05 | 216 | TRUE
W18 | R06 | Zone 06 | Pass | 5.01 | 5.01 | 0% | Yes | 5.15 | 5.15 | 5.15 | 0% | Yes | W15R06 | 0.14 | 176 | 0.98 | 0.23 | 0.88 |  | 2.92 | 0 | 5.01 | 0 | 0 | 0 | 0 | 0 | 0 | 0 | 2.8338 | 176 | 0.98 | 0.23 | 0.88 |  | 2.92 | 0 | 5.01 | 0 | 0 | 0 | 0 | 0 | 0 | 0 | 2.8338 | 176 | 1.16 | 0.24 | 0.88 |  | 2.87 |  | 5.15 | 0 | 0 | 0 | 0 | 0 | 176 | 1.16 | 0.24 | 0.88 |  | 2.87 |  | 5.15 | 0 | 0 | 0 | 0 | 0 | W18R06 | 217 | TRUE
W18 | R07 | Zone 07 | Pass | 4.86 | 4.86 | 0% | Yes | 5.07 | 5.07 | 5.07 | 0% | Yes | W15R07 | 0.21 | 177 | 0.66 | 0.54 | 0.87 |  | 2.79 | 0 | 4.86 | 0 | 0 | 0 | 0 | 0 | 0 | 0 | 2.6944 | 177 | 0.66 | 0.54 | 0.87 |  | 2.79 | 0 | 4.86 | 0 | 0 | 0 | 0 | 0 | 0 | 0 | 2.6944 | 177 | 0.82 | 0.62 | 0.87 |  | 2.76 |  | 5.07 | 0 | 0 | 0 | 0 | 0 | 177 | 0.82 | 0.62 | 0.87 |  | 2.76 |  | 5.07 | 0 | 0 | 0 | 0 | 0 | W18R07 | 218 | TRUE
W18 | R08 | Zone 08 | Pass | 6.06 | 6.06 | 0% | Yes | 6.61 | 6.61 | 6.61 | 0% | Yes | W15R08 | 0.55 | 178 | 0.94 | 1.54 | 0.88 |  | 2.7 | 0 | 6.06 | 0 | 0 | 0 | 0 | 0 | 0 | 0 | 2.9522 | 178 | 0.94 | 1.54 | 0.88 |  | 2.7 | 0 | 6.06 | 0 | 0 | 0 | 0 | 0 | 0 | 0 | 2.9522 | 178 | 1.2 | 1.87 | 0.88 |  | 2.66 |  | 6.61 | 0 | 0 | 0 | 0 | 0 | 178 | 1.2 | 1.87 | 0.88 |  | 2.66 |  | 6.61 | 0 | 0 | 0 | 0 | 0 | W18R08 | 219 | TRUE
W18 | R09 | Zone 09 | Pass | 6.69 | 6.69 | 0% | Yes | 7.26 | 7.26 | 7.26 | 0% | Yes | W15R09 | 0.57 | 179 | 1.52 | 1.51 | 0.87 |  | 2.79 | 0 | 6.69 | 0 | 0 | 0 | 0 | 0 | 0 | 0 | 3.0151 | 179 | 1.52 | 1.51 | 0.87 |  | 2.79 | 0 | 6.69 | 0 | 0 | 0 | 0 | 0 | 0 | 0 | 3.0151 | 179 | 1.78 | 1.88 | 0.87 |  | 2.73 |  | 7.26 | 0 | 0 | 0 | 0 | 0 | 179 | 1.78 | 1.88 | 0.87 |  | 2.73 |  | 7.26 | 0 | 0 | 0 | 0 | 0 | W18R09 | 220 | TRUE
W18 | R10 | Zone 10 | Pass | 7.43 | 7.43 | 0% | Yes | 8.09 | 8.09 | 8.09 | 0% | Yes | W15R10 | 0.66 | 180 | 1.61 | 2.25 | 0.86 |  | 2.71 | 0 | 7.43 | 0 | 0 | 0 | 0 | 0 | 0 | 0 | 3.1029 | 180 | 1.61 | 2.25 | 0.86 |  | 2.71 | 0 | 7.43 | 0 | 0 | 0 | 0 | 0 | 0 | 0 | 3.1029 | 180 | 1.88 | 2.69 | 0.86 |  | 2.66 |  | 8.09 | 0 | 0 | 0 | 0 | 0 | 180 | 1.88 | 2.69 | 0.86 |  | 2.66 |  | 8.09 | 0 | 0 | 0 | 0 | 0 | W18R10 | 221 | TRUE
W18 | R11 | Zone 11 | Pass | 13.26 | 13.26 | 0% | Yes | 14.14 | 14.14 | 14.14 | 0% | Yes | W15R11 | 0.88 | 181 | 5.32 | 3.75 | 0.86 |  | 3.33 | 0 | 13.26 | 0 | 0 | 0 | 0 | 0 | 0 | 0 | 3.6972 | 181 | 5.32 | 3.75 | 0.86 |  | 3.33 | 0 | 13.26 | 0 | 0 | 0 | 0 | 0 | 0 | 0 | 3.6972 | 181 | 5.8 | 4.25 | 0.86 |  | 3.23 |  | 14.14 | 0 | 0 | 0 | 0 | 0 | 181 | 5.8 | 4.25 | 0.86 |  | 3.23 |  | 14.14 | 0 | 0 | 0 | 0 | 0 | W18R11 | 222 | TRUE
W18 | R12 | Zone 12 | Pass | 10.73 | 10.73 | 0% | Yes | 11.41 | 11.41 | 11.41 | 0% | Yes | W15R12 | 0.68 | 182 | 5.3 | 0.91 | 0.86 |  | 3.66 | 0 | 10.73 | 0 | 0 | 0 | 0 | 0 | 0 | 0 | 3.0551 | 182 | 5.3 | 0.91 | 0.86 |  | 3.66 | 0 | 10.73 | 0 | 0 | 0 | 0 | 0 | 0 | 0 | 3.0551 | 182 | 5.72 | 1.28 | 0.86 |  | 3.55 |  | 11.41 | 0 | 0 | 0 | 0 | 0 | 182 | 5.72 | 1.28 | 0.86 |  | 3.55 |  | 11.41 | 0 | 0 | 0 | 0 | 0 | W18R12 | 223 | TRUE
W18 | R13 | Zone 13 | Pass | 12.74 | 12.74 | 0% | Yes | 13.51 | 13.51 | 13.51 | 0% | Yes | W15R13 | 0.77 | 183 | 4.01 | 4.86 | 0.86 |  | 3.01 | 0 | 12.74 | 0 | 0 | 0 | 0 | 0 | 0 | 0 | 3.9238 | 183 | 4.01 | 4.86 | 0.86 |  | 3.01 | 0 | 12.74 | 0 | 0 | 0 | 0 | 0 | 0 | 0 | 3.9238 | 183 | 4.31 | 5.39 | 0.86 |  | 2.95 |  | 13.51 | 0 | 0 | 0 | 0 | 0 | 183 | 4.31 | 5.39 | 0.86 |  | 2.95 |  | 13.51 | 0 | 0 | 0 | 0 | 0 | W18R13 | 224 | TRUE
W18 | R14 | Zone 14 | Pass | 12.92 | 12.92 | 0% | Yes | 13.97 | 13.97 | 13.97 | 0% | Yes | W15R14 | 1.05 | 184 | 5.43 | 2.99 | 0.85 |  | 3.65 | 0 | 12.92 | 0 | 0 | 0 | 0 | 0 | 0 | 0 | 3.2607 | 184 | 5.43 | 2.99 | 0.85 |  | 3.65 | 0 | 12.92 | 0 | 0 | 0 | 0 | 0 | 0 | 0 | 3.2607 | 184 | 6.17 | 3.49 | 0.85 |  | 3.46 |  | 13.97 | 0 | 0 | 0 | 0 | 0 | 184 | 6.17 | 3.49 | 0.85 |  | 3.46 |  | 13.97 | 0 | 0 | 0 | 0 | 0 | W18R14 | 225 | TRUE
W18 | R15 | Zone 15 | Pass | 14.11 | 14.11 | 0% | Yes | 14.77 | 14.77 | 14.77 | 0% | Yes | W18R15 | 0.66 | 185 | 0.67 | 10.7 | 0.86 |  | 1.88 | 0 | 14.11 | 0 | 0 | 0 | 0 | 0 | 0 | 0 | 5.682 | 185 | 0.67 | 10.7 | 0.86 |  | 1.88 | 0 | 14.11 | 0 | 0 | 0 | 0 | 0 | 0 | 0 | 5.682 | 185 | 0.81 | 11.27 | 0.86 |  | 1.83 |  | 14.77 | 0 | 0 | 0 | 0 | 0 | 185 | 0.81 | 11.27 | 0.86 |  | 1.83 |  | 14.77 | 0 | 0 | 0 | 0 | 0 | W18R15 | 226 | TRUE
W18 | R16 | Zone 16 | Pass | 14.78 | 14.78 | 0% | Yes | 15.62 | 15.62 | 15.62 | 0% | Yes | W15R16 | 0.84 | 186 | 9.85 | 0.19 | 0.86 |  | 3.88 | 0 | 14.78 | 0 | 0 | 0 | 0 | 0 | 0 | 0 | 2.813 | 186 | 9.85 | 0.19 | 0.86 |  | 3.88 | 0 | 14.78 | 0 | 0 | 0 | 0 | 0 | 0 | 0 | 2.813 | 186 | 10.66 | 0.42 | 0.86 |  | 3.68 |  | 15.62 | 0 | 0 | 0 | 0 | 0 | 186 | 10.66 | 0.42 | 0.86 |  | 3.68 |  | 15.62 | 0 | 0 | 0 | 0 | 0 | W18R16 | 227 | TRUE
Result W18 |  |  | Pass | 9.9269 | 9.9269 | 0% |  | 10.5438 | 10.5438 | 10.5438 | 0% | Min | 0% | 0.61687 | Avg | 3.8056 | 1.8719 | 0.85937 |  | 3.39 | 0 | 9.9269 | 0 | 0 | 0 | 0 | 0 | 0 | 0 | 3.2241 | Avg | 3.8056 | 1.8719 | 0.85937 |  | 3.39 | 0 | 9.9269 | 0 | 0 | 0 | 0 | 0 | 0 | 0 | 3.2241 |  | 4.2494 | 2.1356 | 0.85937 |  | 3.2994 |  | 10.5438 | 0 | 0 | 0 | 0 | 0 |  | 4.2494 | 2.1356 | 0.85937 |  | 3.2994 |  | 10.5438 | 0 | 0 | 0 | 0 | 0 |  |  | TRUE
|  | Page 10 of 11 | [8 empty] | Ave | Max | 0% | [17 empty] | % Diff | 0% | 0% | 0% |  | 0% |  | 0%
W20 | PV in CZ12 for Prototype P2100ft2 | [6 empty] | Standard = V04R12
W20 | R01 | Proposed Design | Pass | 11.55 | 11.55 | 0% | Yes | 12.11 | 12.11 | 12.11 | 0% | Yes | W04R12 | 0.56 | 187 | 5.87 | 0.62 | 0.88 |  | 4.18 | 0 | 11.55 | 0 | 0 | 0 | 0 | 0 | 0 | 0 | 2.6873 | 187 | 5.87 | 0.62 | 0.88 |  | 4.18 | 0 | 11.55 | 0 | 0 | 0 | 0 | 0 | 0 | 0 | 2.6873 | 187 | 6.27 | 0.89 | 0.88 |  | 4.07 |  | 12.11 | 0 | 0 | 0 | 0 | 0 | 187 | 6.27 | 0.89 | 0.88 |  | 4.07 |  | 12.11 | 0 | 0 | 0 | 0 | 0 | W20R01 | 231 | TRUE
W20 | R02 | Maximum PV | Pass | 11.55 | 11.55 | 0% | Yes | 12.11 | 12.11 | 12.11 | 0% | Yes | W04R12 | 0.56 | 188 | 5.87 | 0.62 | 0.88 |  | 4.18 | 0 | 11.55 | 0 | 0 | 0 | 0 | 0 | 0 | 0 | 4.3703 | 188 | 5.87 | 0.62 | 0.88 |  | 4.18 | 0 | 11.55 | 0 | 0 | 0 | 0 | 0 | 0 | 0 | 4.3703 | 188 | 6.27 | 0.89 | 0.88 |  | 4.07 |  | 12.11 | 0 | 0 | 0 | 0 | 0 | 188 | 6.27 | 0.89 | 0.88 |  | 4.07 |  | 12.11 | 0 | 0 | 0 | 0 | 0 | W20R02 | 232 | TRUE
W20 | R03 | 2 kWdc PV | Pass | 11.55 | 11.55 | 0% | Yes | 12.11 | 12.11 | 12.11 | 0% | Yes | W04R12 | 0.56 | 189 | 5.87 | 0.62 | 0.88 |  | 4.18 | 0 | 11.55 | 0 | 0 | 0 | 0 | 0 | 0 | 0 | 2 | 189 | 5.87 | 0.62 | 0.88 |  | 4.18 | 0 | 11.55 | 0 | 0 | 0 | 0 | 0 | 0 | 0 | 2 | 189 | 6.27 | 0.89 | 0.88 |  | 4.07 |  | 12.11 | 0 | 0 | 0 | 0 | 0 | 189 | 6.27 | 0.89 | 0.88 |  | 4.07 |  | 12.11 | 0 | 0 | 0 | 0 | 0 | W20R03 | 233 | TRUE
W20 | R04 | Premium Module | Pass | 11.55 | 11.55 | 0% | Yes | 12.11 | 12.11 | 12.11 | 0% | Yes | W04R12 | 0.56 | 190 | 5.87 | 0.62 | 0.88 |  | 4.18 | 0 | 11.55 | 0 | 0 | 0 | 0 | 0 | 0 | 0 | 2.6873 | 190 | 5.87 | 0.62 | 0.88 |  | 4.18 | 0 | 11.55 | 0 | 0 | 0 | 0 | 0 | 0 | 0 | 2.6873 | 190 | 6.27 | 0.89 | 0.88 |  | 4.07 |  | 12.11 | 0 | 0 | 0 | 0 | 0 | 190 | 6.27 | 0.89 | 0.88 |  | 4.07 |  | 12.11 | 0 | 0 | 0 | 0 | 0 | W20R04 | 234 | TRUE
W20 | R05 | Tracking (one axis) Array | Pass | 11.55 | 11.55 | 0% | Yes | 12.11 | 12.11 | 12.11 | 0% | Yes | W04R12 | 0.56 | 191 | 5.87 | 0.62 | 0.88 |  | 4.18 | 0 | 11.55 | 0 | 0 | 0 | 0 | 0 | 0 | 0 | 2.6873 | 191 | 5.87 | 0.62 | 0.88 |  | 4.18 | 0 | 11.55 | 0 | 0 | 0 | 0 | 0 | 0 | 0 | 2.6873 | 191 | 6.27 | 0.89 | 0.88 |  | 4.07 |  | 12.11 | 0 | 0 | 0 | 0 | 0 | 191 | 6.27 | 0.89 | 0.88 |  | 4.07 |  | 12.11 | 0 | 0 | 0 | 0 | 0 | W20R05 | 235 | TRUE
W20 | R06 | Tracking (two axis) Array | Pass | 11.55 | 11.55 | 0% | Yes | 12.11 | 12.11 | 12.11 | 0% | Yes | W04R12 | 0.56 | 192 | 5.87 | 0.62 | 0.88 |  | 4.18 | 0 | 11.55 | 0 | 0 | 0 | 0 | 0 | 0 | 0 | 2.6873 | 192 | 5.87 | 0.62 | 0.88 |  | 4.18 | 0 | 11.55 | 0 | 0 | 0 | 0 | 0 | 0 | 0 | 2.6873 | 192 | 6.27 | 0.89 | 0.88 |  | 4.07 |  | 12.11 | 0 | 0 | 0 | 0 | 0 | 192 | 6.27 | 0.89 | 0.88 |  | 4.07 |  | 12.11 | 0 | 0 | 0 | 0 | 0 | W20R06 | 236 | TRUE
W20 | R07 | Microinverters | Pass | 11.55 | 11.55 | 0% | Yes | 12.11 | 12.11 | 12.11 | 0% | Yes | W04R12 | 0.56 | 193 | 5.87 | 0.62 | 0.88 |  | 4.18 | 0 | 11.55 | 0 | 0 | 0 | 0 | 0 | 0 | 0 | 2.6873 | 193 | 5.87 | 0.62 | 0.88 |  | 4.18 | 0 | 11.55 | 0 | 0 | 0 | 0 | 0 | 0 | 0 | 2.6873 | 193 | 6.27 | 0.89 | 0.88 |  | 4.07 |  | 12.11 | 0 | 0 | 0 | 0 | 0 | 193 | 6.27 | 0.89 | 0.88 |  | 4.07 |  | 12.11 | 0 | 0 | 0 | 0 | 0 | W20R07 | 237 | TRUE
W20 | R08 | DC Power Optimiziers | Pass | 11.55 | 11.55 | 0% | Yes | 12.11 | 12.11 | 12.11 | 0% | Yes | W04R12 | 0.56 | 194 | 5.87 | 0.62 | 0.88 |  | 4.18 | 0 | 11.55 | 0 | 0 | 0 | 0 | 0 | 0 | 0 | 2.6873 | 194 | 5.87 | 0.62 | 0.88 |  | 4.18 | 0 | 11.55 | 0 | 0 | 0 | 0 | 0 | 0 | 0 | 2.6873 | 194 | 6.27 | 0.89 | 0.88 |  | 4.07 |  | 12.11 | 0 | 0 | 0 | 0 | 0 | 194 | 6.27 | 0.89 | 0.88 |  | 4.07 |  | 12.11 | 0 | 0 | 0 | 0 | 0 | W20R08 | 238 | TRUE
W20 | R09 | Maximum PV Premium Fixed Microinverter | Pass | 11.55 | 11.55 | 0% | Yes | 12.11 | 12.11 | 12.11 | 0% | Yes | W04R12 | 0.56 | 195 | 5.87 | 0.62 | 0.88 |  | 4.18 | 0 | 11.55 | 0 | 0 | 0 | 0 | 0 | 0 | 0 | 4.2848 | 195 | 5.87 | 0.62 | 0.88 |  | 4.18 | 0 | 11.55 | 0 | 0 | 0 | 0 | 0 | 0 | 0 | 4.2848 | 195 | 6.27 | 0.89 | 0.88 |  | 4.07 |  | 12.11 | 0 | 0 | 0 | 0 | 0 | 195 | 6.27 | 0.89 | 0.88 |  | 4.07 |  | 12.11 | 0 | 0 | 0 | 0 | 0 | W20R09 | 239 | TRUE
W20 | R10 | Maximum PV Premium Tracking (two axis) DC Power Optimizers | Pass | 11.55 | 11.55 | 0% | Yes | 12.11 | 12.11 | 12.11 | 0% | Yes | W04R12 | 0.56 | 196 | 5.87 | 0.62 | 0.88 |  | 4.18 | 0 | 11.55 | 0 | 0 | 0 | 0 | 0 | 0 | 0 | 2.9575 | 196 | 5.87 | 0.62 | 0.88 |  | 4.18 | 0 | 11.55 | 0 | 0 | 0 | 0 | 0 | 0 | 0 | 2.9575 | 196 | 6.27 | 0.89 | 0.88 |  | 4.07 |  | 12.11 | 0 | 0 | 0 | 0 | 0 | 196 | 6.27 | 0.89 | 0.88 |  | 4.07 |  | 12.11 | 0 | 0 | 0 | 0 | 0 | W20R10 | 240 | TRUE
Result W20 |  |  | Pass | 11.55 | 11.55 | 0% |  | 12.11 | 12.11 | 12.11 | 0% | Min | 0% | 0.56 | Avg | 5.87 | 0.62 | 0.88 |  | 4.18 | 0 | 11.55 | 0 | 0 | 0 | 0 | 0 | 0 | 0 | 2.9736 |  | 5.87 | 0.62 | 0.88 |  | 4.18 | 0 | 11.55 | 0 | 0 | 0 | 0 | 0 | 0 | 0 | 2.9736 |  | 6.27 | 0.89 | 0.88 |  | 4.07 |  | 12.11 | 0 | 0 | 0 | 0 | 0 |  | 6.27 | 0.89 | 0.88 |  | 4.07 |  | 12.11 | 0 | 0 | 0 | 0 | 0 |  |  | TRUE
[11 empty] | Ave | Max | 0% | [17 empty] | % Diff | 0% | 0% | 0% |  | 0% |  | 0%
W21 | PV, Battery and Target EDR in CZ12 for Prototype P2100ft2 | [6 empty] | Standard = V04R12
W21 | R01 | Proposed Design | Pass | 11.55 | 11.55 | 0% | Yes | 12.11 | 12.11 | 12.11 | 0% | Yes | W04R12 | 0.56 | 197 | 5.87 | 0.62 | 0.88 |  | 4.18 | 0 | 11.55 | 0 | 0 | 0 | 0 | 0 | 0 | 0 | 2.6873 | 197 | 5.87 | 0.62 | 0.88 |  | 4.18 | 0 | 11.55 | 0 | 0 | 0 | 0 | 0 | 0 | 0 | 2.6873 | 197 | 6.27 | 0.89 | 0.88 |  | 4.07 |  | 12.11 | 0 | 0 | 0 | 0 | 0 | 197 | 6.27 | 0.89 | 0.88 |  | 4.07 |  | 12.11 | 0 | 0 | 0 | 0 | 0 | W21R01 | 244 | TRUE
W21 | R02 | Two 1 kWdc PV | Pass | 11.55 | 11.55 | 0% | Yes | 12.11 | 12.11 | 12.11 | 0% | Yes | W04R12 | 0.56 | 198 | 5.87 | 0.62 | 0.88 |  | 4.18 | 0 | 11.55 | 0 | 0 | 0 | 0 | 0 | 0 | 0 | 2 | 198 | 5.87 | 0.62 | 0.88 |  | 4.18 | 0 | 11.55 | 0 | 0 | 0 | 0 | 0 | 0 | 0 | 2 | 198 | 6.27 | 0.89 | 0.88 |  | 4.07 |  | 12.11 | 0 | 0 | 0 | 0 | 0 | 198 | 6.27 | 0.89 | 0.88 |  | 4.07 |  | 12.11 | 0 | 0 | 0 | 0 | 0 | W21R02 | 245 | TRUE
W21 | R03 | Two 1 kWdc PV 90/270 Azm/18.43 Tilt/97 Eff | Pass | 11.55 | 11.55 | 0% | Yes | 12.11 | 12.11 | 12.11 | 0% | Yes | W04R12 | 0.56 | 199 | 5.87 | 0.62 | 0.88 |  | 4.18 | 0 | 11.55 | 0 | 0 | 0 | 0 | 0 | 0 | 0 | 2 | 199 | 5.87 | 0.62 | 0.88 |  | 4.18 | 0 | 11.55 | 0 | 0 | 0 | 0 | 0 | 0 | 0 | 2 | 199 | 6.27 | 0.89 | 0.88 |  | 4.07 |  | 12.11 | 0 | 0 | 0 | 0 | 0 | 199 | 6.27 | 0.89 | 0.88 |  | 4.07 |  | 12.11 | 0 | 0 | 0 | 0 | 0 | W21R03 | 246 | TRUE
W21 | R04 | Reduced PV 0 kWdc < 80 ft2 area | Pass | 11.55 | 11.55 | 0% | Yes | 12.11 | 12.11 | 12.11 | 0% | Yes | W04R12 | 0.56 | 200 | 5.87 | 0.62 | 0.88 |  | 4.18 | 0 | 11.55 | 0 | 0 | 0 | 0 | 0 | 0 | 0 | 0 | 200 | 5.87 | 0.62 | 0.88 |  | 4.18 | 0 | 11.55 | 0 | 0 | 0 | 0 | 0 | 0 | 0 | 0 | 200 | 6.27 | 0.89 | 0.88 |  | 4.07 |  | 12.11 | 0 | 0 | 0 | 0 | 0 | 200 | 6.27 | 0.89 | 0.88 |  | 4.07 |  | 12.11 | 0 | 0 | 0 | 0 | 0 | W21R04 | 247 | TRUE
W21 | R05 | 14 kWh Battery Basic | Pass | 11.55 | 11.55 | 0% | Yes | 12.11 | 12.11 | 12.11 | 0% | Yes | W04R12 | 0.56 | 201 | 5.87 | 0.62 | 0.88 |  | 4.18 | 0 | 11.55 | 0 | 0 | 0 | 0 | 0 | 0 | 0 | 2.6873 | 201 | 5.87 | 0.62 | 0.88 |  | 4.18 | 0 | 11.55 | 0 | 0 | 0 | 0 | 0 | 0 | 0 | 2.6873 | 201 | 6.27 | 0.89 | 0.88 |  | 4.07 |  | 12.11 | 0 | 0 | 0 | 0 | 0 | 201 | 6.27 | 0.89 | 0.88 |  | 4.07 |  | 12.11 | 0 | 0 | 0 | 0 | 0 | W21R05 | 248 | TRUE
W21 | R06 | 14 kWh Battery TOU | Pass | 10.339 | 10.339 | 0% | Yes | 12.11 | 12.11 | 12.11 | 0% | Yes | W04R12 | 1.771 | 202 | 5.87 | 0.62 | 0.88 |  | 4.18 | -1.211 | 10.339 | 0 | 0 | 0 | 0 | 0 | 0 | 0 | 2.6873 | 202 | 5.87 | 0.62 | 0.88 |  | 4.18 | -1.211 | 10.339 | 0 | 0 | 0 | 0 | 0 | 0 | 0 | 2.6873 | 202 | 6.27 | 0.89 | 0.88 |  | 4.07 |  | 12.11 | 0 | 0 | 0 | 0 | 0 | 202 | 6.27 | 0.89 | 0.88 |  | 4.07 |  | 12.11 | 0 | 0 | 0 | 0 | 0 | W21R06 | 249 | TRUE
W21 | R07 | 14 kWh Battery Advanced | Pass | 10.339 | 10.339 | 0% | Yes | 12.11 | 12.11 | 12.11 | 0% | Yes | W04R12 | 1.771 | 203 | 5.87 | 0.62 | 0.88 |  | 4.18 | -1.211 | 10.339 | 0 | 0 | 0 | 0 | 0 | 0 | 0 | 2.6873 | 203 | 5.87 | 0.62 | 0.88 |  | 4.18 | -1.211 | 10.339 | 0 | 0 | 0 | 0 | 0 | 0 | 0 | 2.6873 | 203 | 6.27 | 0.89 | 0.88 |  | 4.07 |  | 12.11 | 0 | 0 | 0 | 0 | 0 | 203 | 6.27 | 0.89 | 0.88 |  | 4.07 |  | 12.11 | 0 | 0 | 0 | 0 | 0 | W21R07 | 250 | TRUE
W21 | R08 | Self Utilization Credit | Pass | 10.339 | 10.339 | 0% | Yes | 12.11 | 12.11 | 12.11 | 0% | Yes | W04R12 | 1.771 | 204 | 5.87 | 0.62 | 0.88 |  | 4.18 | -1.211 | 10.339 | 0 | 0 | 0 | 0 | 0 | 0 | 0 | 2.6873 | 204 | 5.87 | 0.62 | 0.88 |  | 4.18 | -1.211 | 10.339 | 0 | 0 | 0 | 0 | 0 | 0 | 0 | 2.6873 | 204 | 6.27 | 0.89 | 0.88 |  | 4.07 |  | 12.11 | 0 | 0 | 0 | 0 | 0 | 204 | 6.27 | 0.89 | 0.88 |  | 4.07 |  | 12.11 | 0 | 0 | 0 | 0 | 0 | W21R08 | 251 | TRUE
W21 | R09 | Self Utilization Credit Allow Excess PV | Pass | 10.339 | 10.339 | 0% | Yes | 12.11 | 12.11 | 12.11 | 0% | Yes | W04R12 | 1.771 | 205 | 5.87 | 0.62 | 0.88 |  | 4.18 | -1.211 | 10.339 | 0 | 0 | 0 | 0 | 0 | 0 | 0 | 4 | 205 | 5.87 | 0.62 | 0.88 |  | 4.18 | -1.211 | 10.339 | 0 | 0 | 0 | 0 | 0 | 0 | 0 | 4 | 205 | 6.27 | 0.89 | 0.88 |  | 4.07 |  | 12.11 | 0 | 0 | 0 | 0 | 0 | 205 | 6.27 | 0.89 | 0.88 |  | 4.07 |  | 12.11 | 0 | 0 | 0 | 0 | 0 | W21R09 | 252 | TRUE
Result W21 |  |  | Pass | 11.0118 | 11.0118 | 0% |  | 12.11 | 12.11 | 12.11 | 0% | Min | 0% | 1.0982 | Avg | 5.87 | 0.62 | 0.88 |  | 4.18 | -0.53822 | 11.0118 | 0 | 0 | 0 | 0 | 0 | 0 | 0 | 2.3818 | Avg | 5.87 | 0.62 | 0.88 |  | 4.18 | -0.53822 | 11.0118 | 0 | 0 | 0 | 0 | 0 | 0 | 0 | 2.3818 |  | 6.27 | 0.89 | 0.88 |  | 4.07 |  | 12.11 | 0 | 0 | 0 | 0 | 0 |  | 6.27 | 0.89 | 0.88 |  | 4.07 |  | 12.11 | 0 | 0 | 0 | 0 | 0 |  |  | TRUE
[11 empty] | Ave | Max | 0% | [17 empty] | % Diff | 0% | 0% | 0% |  | 0% |  | 0%
W22 | Verified and Buried Ducts in CZ12 for Prototype P2100ft2 | [6 empty] | Standard = V04R12
W22 | R01 | Proposed Design | Pass | 11.55 | 11.55 | 0% | Yes | 12.11 | 12.11 | 12.11 | 0% | Yes | W04R12 | 0.56 | 206 | 5.87 | 0.62 | 0.88 |  | 4.18 | 0 | 11.55 | 0 | 0 | 0 | 0 | 0 | 0 | 0 | 2.6873 | 206 | 5.87 | 0.62 | 0.88 |  | 4.18 | 0 | 11.55 | 0 | 0 | 0 | 0 | 0 | 0 | 0 | 2.6873 | 206 | 6.27 | 0.89 | 0.88 |  | 4.07 |  | 12.11 | 0 | 0 | 0 | 0 | 0 | 206 | 6.27 | 0.89 | 0.88 |  | 4.07 |  | 12.11 | 0 | 0 | 0 | 0 | 0 | W22R01 | 257 | TRUE
W22 | R02 | Verified equal to default ducts | Pass | 11.55 | 11.55 | 0% | Yes | 12.11 | 12.11 | 12.11 | 0% | Yes | W04R12 | 0.56 | 207 | 5.87 | 0.62 | 0.88 |  | 4.18 | 0 | 11.55 | 0 | 0 | 0 | 0 | 0 | 0 | 0 | 2.6873 | 207 | 5.87 | 0.62 | 0.88 |  | 4.18 | 0 | 11.55 | 0 | 0 | 0 | 0 | 0 | 0 | 0 | 2.6873 | 207 | 6.27 | 0.89 | 0.88 |  | 4.07 |  | 12.11 | 0 | 0 | 0 | 0 | 0 | 207 | 6.27 | 0.89 | 0.88 |  | 4.07 |  | 12.11 | 0 | 0 | 0 | 0 | 0 | W22R02 | 258 | TRUE
W22 | R03 | Buried R-60 | Pass | 11.37 | 11.37 | 0% | Yes | 12.11 | 12.11 | 12.11 | 0% | Yes | W04R12 | 0.74 | 208 | 5.7 | 0.61 | 0.88 |  | 4.18 | 0 | 11.37 | 0 | 0 | 0 | 0 | 0 | 0 | 0 | 2.6873 | 208 | 5.7 | 0.61 | 0.88 |  | 4.18 | 0 | 11.37 | 0 | 0 | 0 | 0 | 0 | 0 | 0 | 2.6873 | 208 | 6.27 | 0.89 | 0.88 |  | 4.07 |  | 12.11 | 0 | 0 | 0 | 0 | 0 | 208 | 6.27 | 0.89 | 0.88 |  | 4.07 |  | 12.11 | 0 | 0 | 0 | 0 | 0 | W22R03 | 259 | TRUE
W22 | R04 | Buried R-60/Ducts Half Length | Pass | 11.22 | 11.22 | 0% | Yes | 12.11 | 12.11 | 12.11 | 0% | Yes | W04R12 | 0.89 | 209 | 5.56 | 0.6 | 0.88 |  | 4.18 | 0 | 11.22 | 0 | 0 | 0 | 0 | 0 | 0 | 0 | 2.6873 | 209 | 5.56 | 0.6 | 0.88 |  | 4.18 | 0 | 11.22 | 0 | 0 | 0 | 0 | 0 | 0 | 0 | 2.6873 | 209 | 6.27 | 0.89 | 0.88 |  | 4.07 |  | 12.11 | 0 | 0 | 0 | 0 | 0 | 209 | 6.27 | 0.89 | 0.88 |  | 4.07 |  | 12.11 | 0 | 0 | 0 | 0 | 0 | W22R04 | 260 | TRUE
W22 | R05 | Buried R-60/Ducts R-6 | Pass | 11.37 | 11.37 | 0% | Yes | 12.11 | 12.11 | 12.11 | 0% | Yes | W04R12 | 0.74 | 210 | 5.7 | 0.61 | 0.88 |  | 4.18 | 0 | 11.37 | 0 | 0 | 0 | 0 | 0 | 0 | 0 | 2.6873 | 210 | 5.7 | 0.61 | 0.88 |  | 4.18 | 0 | 11.37 | 0 | 0 | 0 | 0 | 0 | 0 | 0 | 2.6873 | 210 | 6.27 | 0.89 | 0.88 |  | 4.07 |  | 12.11 | 0 | 0 | 0 | 0 | 0 | 210 | 6.27 | 0.89 | 0.88 |  | 4.07 |  | 12.11 | 0 | 0 | 0 | 0 | 0 | W22R05 | 261 | TRUE
W22 | R06 | Buried R-60/Duct Diameters 8, 4, 7, 6 | Pass | 11.16 | 11.16 | 0% | Yes | 12.11 | 12.11 | 12.11 | 0% | Yes | W04R12 | 0.95 | 211 | 5.51 | 0.59 | 0.88 |  | 4.18 | 0 | 11.16 | 0 | 0 | 0 | 0 | 0 | 0 | 0 | 2.6873 | 211 | 5.51 | 0.59 | 0.88 |  | 4.18 | 0 | 11.16 | 0 | 0 | 0 | 0 | 0 | 0 | 0 | 2.6873 | 211 | 6.27 | 0.89 | 0.88 |  | 4.07 |  | 12.11 | 0 | 0 | 0 | 0 | 0 | 211 | 6.27 | 0.89 | 0.88 |  | 4.07 |  | 12.11 | 0 | 0 | 0 | 0 | 0 | W22R06 | 262 | TRUE
W22 | R07 | Buried R-60/Duct Diameters 8, 4, 7, 6/Attic R-49, R-43, R-40, R-38 | Pass | 11.17 | 11.17 | 0% | Yes | 12.11 | 12.11 | 12.11 | 0% | Yes | W04R12 | 0.94 | 212 | 5.52 | 0.59 | 0.88 |  | 4.18 | 0 | 11.17 | 0 | 0 | 0 | 0 | 0 | 0 | 0 | 2.6873 | 212 | 5.52 | 0.59 | 0.88 |  | 4.18 | 0 | 11.17 | 0 | 0 | 0 | 0 | 0 | 0 | 0 | 2.6873 | 212 | 6.27 | 0.89 | 0.88 |  | 4.07 |  | 12.11 | 0 | 0 | 0 | 0 | 0 | 212 | 6.27 | 0.89 | 0.88 |  | 4.07 |  | 12.11 | 0 | 0 | 0 | 0 | 0 | W22R07 | 263 | TRUE
W22 | R08 | Buried R-60/Duct Diameters 8, 4, 7, 6/Attic Cellulose | Pass | 11.16 | 11.16 | 0% | Yes | 12.11 | 12.11 | 12.11 | 0% | Yes | W04R12 | 0.95 | 213 | 5.51 | 0.59 | 0.88 |  | 4.18 | 0 | 11.16 | 0 | 0 | 0 | 0 | 0 | 0 | 0 | 2.6873 | 213 | 5.51 | 0.59 | 0.88 |  | 4.18 | 0 | 11.16 | 0 | 0 | 0 | 0 | 0 | 0 | 0 | 2.6873 | 213 | 6.27 | 0.89 | 0.88 |  | 4.07 |  | 12.11 | 0 | 0 | 0 | 0 | 0 | 213 | 6.27 | 0.89 | 0.88 |  | 4.07 |  | 12.11 | 0 | 0 | 0 | 0 | 0 | W22R08 | 264 | TRUE
W22 | R09 | Buried R-60/Ducts Half Length/Ceiling R-60 | Pass | 11.04 | 11.04 | 0% | Yes | 12.11 | 12.11 | 12.11 | 0% | Yes | W04R12 | 1.07 | 214 | 5.42 | 0.56 | 0.88 |  | 4.18 | 0 | 11.04 | 0 | 0 | 0 | 0 | 0 | 0 | 0 | 2.6873 | 214 | 5.42 | 0.56 | 0.88 |  | 4.18 | 0 | 11.04 | 0 | 0 | 0 | 0 | 0 | 0 | 0 | 2.6873 | 214 | 6.27 | 0.89 | 0.88 |  | 4.07 |  | 12.11 | 0 | 0 | 0 | 0 | 0 | 214 | 6.27 | 0.89 | 0.88 |  | 4.07 |  | 12.11 | 0 | 0 | 0 | 0 | 0 | W22R09 | 265 | TRUE
W22 | R10 | Buried R-60/Ducts Half Length/Ceiling R-60/No below Deck Ins | Pass | 11.76 | 11.76 | 0% | Yes | 12.11 | 12.11 | 12.11 | 0% | Yes | W04R12 | 0.35 | 215 | 5.74 | 0.96 | 0.88 |  | 4.18 | 0 | 11.76 | 0 | 0 | 0 | 0 | 0 | 0 | 0 | 2.6873 | 215 | 5.74 | 0.96 | 0.88 |  | 4.18 | 0 | 11.76 | 0 | 0 | 0 | 0 | 0 | 0 | 0 | 2.6873 | 215 | 6.27 | 0.89 | 0.88 |  | 4.07 |  | 12.11 | 0 | 0 | 0 | 0 | 0 | 215 | 6.27 | 0.89 | 0.88 |  | 4.07 |  | 12.11 | 0 | 0 | 0 | 0 | 0 | W22R10 | 266 | TRUE
Result W22 |  |  | Pass | 11.335 | 11.335 | 0% |  | 12.11 | 12.11 | 12.11 | 0% | Min | 0% | 0.775 | Avg | 5.64 | 0.635 | 0.88 |  | 4.18 | 0 | 11.335 | 0 | 0 | 0 | 0 | 0 | 0 | 0 | 2.6873 | Avg | 5.64 | 0.635 | 0.88 |  | 4.18 | 0 | 11.335 | 0 | 0 | 0 | 0 | 0 | 0 | 0 | 2.6873 |  | 6.27 | 0.89 | 0.88 |  | 4.07 |  | 12.11 | 0 | 0 | 0 | 0 | 0 |  | 6.27 | 0.89 | 0.88 |  | 4.07 |  | 12.11 | 0 | 0 | 0 | 0 | 0 |  |  | TRUE
|  | Page 11 of 11 | [8 empty] | Ave | Max | 0% | [17 empty] | % Diff | 0% | 0% | 0% |  | 0% |  | 0%
TotalPages | 11
Note on N134: [Threaded comment] Your version of Excel allows you to read this threaded comment; however, any edits to it will get removed if the file is opened in a newer version of Excel. Learn more: https://go.microsoft.com/fwlink/?linkid=870924 Comment: Changed back to W12R05 as based on the “verified altered” definition in the ACM this case will not use the user inputted existing values because the proposed values are above the “standard”.
Note on D146: [Threaded comment] Your version of Excel allows you to read this threaded comment; however, any edits to it will get removed if the file is opened in a newer version of Excel. Learn more: https://go.microsoft.com/fwlink/?linkid=870924 Comment: Note W13R05 and W13R06 now abort due to a software update that aborts when altered or new construction ducts have an insulation <R6. We have requested clarity on this.
Note on I211: [Threaded comment] Your version of Excel allows you to read this threaded comment; however, any edits to it will get removed if the file is opened in a newer version of Excel. Learn more: https://go.microsoft.com/fwlink/?linkid=870924 Comment: If PD cooling capacity increases >54kBtu/h, then SD will switch to 0.58 W/cfm fan.

## Reference
|  |  |  | Number of | Conditioned | [8 empty] | Proposed Model Site Electric Use | [14 empty] | Proposed Model Site Fuel Use | [5 empty] | Proposed Model LSC | [13 empty] | Proposed Model Source Energy (EDR1) | [11 empty] | Proposed Model Electric Demand | [13 empty] | Standard Model Site Electric Use | [11 empty] | Standard Model Site Fuel Use |  |  |  |  | Standard Model LSC | [10 empty] | Standard Model Source Energy (EDR1) | [9 empty] | Standard Model Electric Demand | [10 empty] | Software Versions |  |  |  | Savings Results |  |  |  | Calculated SSFs |  | Proposed Design Rating Model Site Electric Use | [12 empty] | Proposed Design Rating Model Site Fuel Use |  |  |  |  | Proposed Design Rating Model LSC | [12 empty] | Proposed Design Rating Model Source Energy (EDR1) | [11 empty] | Proposed Design Rating Model Electric Demand | [12 empty] | Reference Design Rating Model Site Electric Use | [8 empty] | Reference Design Rating Model Site Fuel Use |  |  |  | Reference Design Rating Model LSC (fuel multiplier adjusted) | [8 empty] | Reference Design Rating Model LSC (before fuel multiplier adjustment) | [8 empty] | Reference Design Rating Model Source Energy (EDR1) (fuel multiplier adjusted) | [8 empty] | Reference Design Rating Model Source Energy (EDR1) (before fuel multiplier adjustment) | [8 empty] | Reference Design Rating Model Electric Demand | [8 empty] | Energy Design Ratings | [5 empty] | EDR1 (source energy) |  | Compliance Total LSC Results By Fuel ($/ft2-yr) | [7 empty] | Source Energy (EDR1) Results By Fuel (kBtu/ft2-yr) | [7 empty] | Proposed PV Scaling |  |  | Target EDR |  | Standard Design PV |  | Proposed Design CO2 Emissions |  |  | Standard Design CO2 Emissions |  |  | Self Utilization Credit |  | HVAC Systems |  | HVAC Total Capacities (kBtuh) | [5 empty] | Autosized Std Central HPWH |  | Proposed Model Site Electric CO2 Emissions | [12 empty] | Proposed Model Site Fuel CO2 Emissions |  |  |  |  | Standard Model Site Electric CO2 Emissions | [9 empty] | Standard Model Site Fuel CO2 Emissions |  |  |  | Reference Design Rating Model Site Electric CO2 Emissions | [8 empty] | Reference Design Rating Model Site Fuel CO2 Emissions |  |  |  | RESNET HERS Analysis Results | [18 empty] | CAHP / CMFNH Results | [15 empty] | PV Exports
| Project |  | Climate | Dwelling | Area |  | Pass / | LSC Margin | EDR Efficiency | EDR Total | EDR | EDR1 (source energy) |  | Spc Heat | Spc Cool | IAQ Vent | Wtr Heat | Self Util. Credit | PV | Battery | Flexibility | Ins Light | Appl & Cook | Plug Lds | Exterior | TOTAL | Comp Total | PeakCool | Spc Heat | Wtr Heat | Flexibility | Appl & Cook | TOTAL | Comp Total | Spc Heat | Spc Cool | IAQ Vent | Wtr Heat | Self Util. Credit | PV | Battery | Flexibility | Ins Light | Appl & Cook | Plug Lds | Exterior | TOTAL | Comp Total | Spc Heat | Spc Cool | IAQ Vent | Wtr Heat | PV | Battery | Flexibility | Ins Light | Appl & Cook | Plug Lds | Exterior | TOTAL | Spc Heat | Spc Cool | IAQ Vent | Wtr Heat | Self Util. Credit | PV | Battery | Flexibility | Ins Light | Appl & Cook | Plug Lds | Exterior | TOTAL | Comp Total | Spc Heat | Spc Cool | IAQ Vent | Wtr Heat | PV | Ins Light | Appl & Cook | Plug Lds | Exterior | TOTAL | Comp Total | PeakCool | Spc Heat | Wtr Heat | Appl & Cook | TOTAL | Comp Total | Spc Heat | Spc Cool | IAQ Vent | Wtr Heat | PV | Ins Light | Appl & Cook | Plug Lds | Exterior | TOTAL | Comp Total | Spc Heat | Spc Cool | IAQ Vent | Wtr Heat | PV | Ins Light | Appl & Cook | Plug Lds | Exterior | TOTAL | Spc Heat | Spc Cool | IAQ Vent | Wtr Heat | PV | Ins Light | Appl & Cook | Plug Lds | Exterior | TOTAL | Comp Total | Compliance |  | End User | Fuel | Total Demand | Compliance Demand | Total LSC | Compliance LSC | Proposed | Standard | Spc Heat | Spc Cool | IAQ Vent | Wtr Heat | Self Util. Credit | PV | Battery | Flexibility | Ins Light | Appl & Cook | Plug Lds | Exterior | TOTAL | Spc Heat | Wtr Heat | Flexibility | Appl & Cook | TOTAL | Spc Heat | Spc Cool | IAQ Vent | Wtr Heat | Self Util. Credit | PV | Battery | Flexibility | Ins Light | Appl & Cook | Plug Lds | Exterior | TOTAL | Spc Heat | Spc Cool | IAQ Vent | Wtr Heat | PV | Battery | Flexibility | Ins Light | Appl & Cook | Plug Lds | Exterior | TOTAL | Spc Heat | Spc Cool | IAQ Vent | Wtr Heat | Self Util. Credit | PV | Battery | Flexibility | Ins Light | Appl & Cook | Plug Lds | Exterior | TOTAL | Spc Heat | Spc Cool | IAQ Vent | Wtr Heat | Ins Light | Appl & Cook | Plug Lds | Exterior | TOTAL | Spc Heat | Wtr Heat | Appl & Cook | TOTAL | Spc Heat | Spc Cool | IAQ Vent | Wtr Heat | Ins Light | Appl & Cook | Plug Lds | Exterior | TOTAL | Spc Heat | Spc Cool | IAQ Vent | Wtr Heat | Ins Light | Appl & Cook | Plug Lds | Exterior | TOTAL | Spc Heat | Spc Cool | IAQ Vent | Wtr Heat | Ins Light | Appl & Cook | Plug Lds | Exterior | TOTAL | Spc Heat | Spc Cool | IAQ Vent | Wtr Heat | Ins Light | Appl & Cook | Plug Lds | Exterior | TOTAL | Spc Heat | Spc Cool | IAQ Vent | Wtr Heat | Ins Light | Appl & Cook | Plug Lds | Exterior | TOTAL | Proposed | Proposed | Proposed | Standard | Standard | Standard | Proposed | Standard | Proposed Model |  | Standard Model |  | Proposed Design Rating Model |  | Reference Design Rating Model |  | Proposed Model |  | Standard Model |  | Proposed Design Rating Model |  | Reference Design Rating Model |  | Max PV | PV Scale | Scaled PV |  | Target | Prop Mixed Fuel | Std Design | Self Consumed Solar | Grid Exported Solar | CO2 Generated | Self Consumed Solar | Grid Exported Solar | CO2 Generated | LSC Cap | Battery | # Systems | # Equipment | Proposed Design |  | Standard Design |  | Design Rating Reference |  | Capacity | TankVol | Spc Heat | Spc Cool | IAQ Vent | Wtr Heat | Self Util. Credit | PV | Battery | Flexibility | Ins Light | Appl & Cook | Plug Lds | Exterior | TOTAL | Spc Heat | Wtr Heat | Flexibility | Appl & Cook | TOTAL | Spc Heat | Spc Cool | IAQ Vent | Wtr Heat | PV | Ins Light | Appl & Cook | Plug Lds | Exterior | TOTAL | Spc Heat | Wtr Heat | Appl & Cook | TOTAL | Spc Heat | Spc Cool | IAQ Vent | Wtr Heat | Ins Light | Appl & Cook | Plug Lds | Exterior | TOTAL | Spc Heat | Wtr Heat | Appl & Cook | TOTAL | HERS Index | REUL_Htg | REUL_Clg | REUL_Dhw | EC_r_Htg | EC_r_Clg | EC_r_DHW | EC_x_Htg | EC_x_Clg | EC_x_DHW | EC_x_LA | IADSave | nMEUL_Htg | nMEUL_Clg | nMEUL_Dhw | TnML | TRL | IAFrh | REUL_LA | EDR Bonus Points | CAHP Delta EDR | Cash Bonus Total | 2019 Zone Ready Kicker | 2019 Zone Kicker | High Performance Fenestration Kicker | High Performance Attic Kicker | High Performance Wall Kicker | Whole House Fans Kicker | Balanced IAQ Kicker | DOE Zero Energy Kicker | Drain Water Heat Recovery Kicker | Design Charrette Kicker | ENERGYStar Laundry Recycling Kicker | CAHP Base Incentive | CAHP Total Incentive | Proposed Design |  | Standard Design
Run Date/Time | Path/File | Run Title | Zone | Units | (ft2) | Analysis Type | Fail | ($/ft2-yr) | Margin | Margin | Total | Margin | Total | (kWh) | (kWh) | (kWh) | (kWh) | (kWh) | (kWh) | (kWh) | (kWh) | (kWh) | (kWh) | (kWh) | (kWh) | (kWh) | (kWh) | (kWh) | (Therms) | (Therms) | (Therms) | (Therms) | (Therms) | (Therms) | ($/ft2-yr) | ($/ft2-yr) | ($/ft2-yr) | ($/ft2-yr) | ($/ft2-yr) | ($/ft2-yr) | ($/ft2-yr) | ($/ft2-yr) | ($/ft2-yr) | ($/ft2-yr) | ($/ft2-yr) | ($/ft2-yr) | ($/ft2-yr) | ($/ft2-yr) | (kBtu/ft2-yr) | (kBtu/ft2-yr) | (kBtu/ft2-yr) | (kBtu/ft2-yr) | (kBtu/ft2-yr) | (kBtu/ft2-yr) | (kBtu/ft2-yr) | (kBtu/ft2-yr) | (kBtu/ft2-yr) | (kBtu/ft2-yr) | (kBtu/ft2-yr) | (kBtu/ft2-yr) | (kW) | (kW) | (kW) | (kW) | (kW) | (kW) | (kW) | (kW) | (kW) | (kW) | (kW) | (kW) | (kW) | (kW) | (kWh) | (kWh) | (kWh) | (kWh) | (kWh) | (kWh) | (kWh) | (kWh) | (kWh) | (kWh) | (kWh) | (kWh) | (Therms) | (Therms) | (Therms) | (Therms) | (Therms) | ($/ft2-yr) | ($/ft2-yr) | ($/ft2-yr) | ($/ft2-yr) | ($/ft2-yr) | ($/ft2-yr) | ($/ft2-yr) | ($/ft2-yr) | ($/ft2-yr) | ($/ft2-yr) | ($/ft2-yr) | (kBtu/ft2-yr) | (kBtu/ft2-yr) | (kBtu/ft2-yr) | (kBtu/ft2-yr) | (kBtu/ft2-yr) | (kBtu/ft2-yr) | (kBtu/ft2-yr) | (kBtu/ft2-yr) | (kBtu/ft2-yr) | (kBtu/ft2-yr) | (kW) | (kW) | (kW) | (kW) | (kW) | (kW) | (kW) | (kW) | (kW) | (kW) | (kW) | Ruleset | CSE | Application | Type | (kW) | (kW) | (%) | (%) | (frac) | (frac) | (kWh) | (kWh) | (kWh) | (kWh) | (kWh) | (kWh) | (kWh) | (kWh) | (kWh) | (kWh) | (kWh) | (kWh) | (kWh) | (Therms) | (Therms) | (kWh) | (Therms) | (Therms) | ($/ft2-yr) | ($/ft2-yr) | ($/ft2-yr) | ($/ft2-yr) | ($/ft2-yr) | ($/ft2-yr) | ($/ft2-yr) | ($/ft2-yr) | ($/ft2-yr) | ($/ft2-yr) | ($/ft2-yr) | ($/ft2-yr) | ($/ft2-yr) | (kBtu/ft2-yr) | (kBtu/ft2-yr) | (kBtu/ft2-yr) | (kBtu/ft2-yr) | (kBtu/ft2-yr) | (kBtu/ft2-yr) | (kBtu/ft2-yr) | (kBtu/ft2-yr) | (kBtu/ft2-yr) | (kBtu/ft2-yr) | (kBtu/ft2-yr) | (kBtu/ft2-yr) | (kW) | (kW) | (kW) | (kW) | (kW) | (kW) | (kW) | (kW) | (kW) | (kW) | (kW) | (kW) | (kW) | (kWh) | (kWh) | (kWh) | (kWh) | (kWh) | (kWh) | (kWh) | (kWh) | (kWh) | (Therms) | (Therms) | (Therms) | (Therms) | ($/ft2-yr) | ($/ft2-yr) | ($/ft2-yr) | ($/ft2-yr) | ($/ft2-yr) | ($/ft2-yr) | ($/ft2-yr) | ($/ft2-yr) | ($/ft2-yr) | ($/ft2-yr) | ($/ft2-yr) | ($/ft2-yr) | ($/ft2-yr) | ($/ft2-yr) | ($/ft2-yr) | ($/ft2-yr) | ($/ft2-yr) | ($/ft2-yr) | ($/ft2-yr) | ($/ft2-yr) | ($/ft2-yr) | ($/ft2-yr) | ($/ft2-yr) | ($/ft2-yr) | ($/ft2-yr) | ($/ft2-yr) | ($/ft2-yr) | ($/ft2-yr) | ($/ft2-yr) | ($/ft2-yr) | ($/ft2-yr) | ($/ft2-yr) | ($/ft2-yr) | ($/ft2-yr) | ($/ft2-yr) | ($/ft2-yr) | (kW) | (kW) | (kW) | (kW) | (kW) | (kW) | (kW) | (kW) | (kW) | Efficiency | PV+Batt+Flex Only | Total | Efficiency | PV+Batt+Flex Only | Total | Total | Total | Electric | Gas | Electric | Gas | Electric | Gas | Electric | Gas | Electric | Gas | Electric | Gas | Electric | Gas | Electric | Gas | Ratio | Factor | Total kW | EDR | Status | Total kWh | PV kW | (metric ton/yr) | (metric ton/yr) | (metric ton/yr) | (metric ton/yr) | (metric ton/yr) | (metric ton/yr) | ($/ft2-yr) | Ratio | (count) | (count) | Heating | Cooling | Heating | Cooling | Heating | Cooling | (kW) | (gal) | (kg) | (kg) | (kg) | (kg) | (kg) | (kg) | (kg) | (kg) | (kg) | (kg) | (kg) | (kg) | (kg) | (kg) | (kg) | (kg) | (kg) | (kg) | (kg) | (kg) | (kg) | (kg) | (kg) | (kg) | (kg) | (kg) | (kg) | (kg) | (kg) | (kg) | (kg) | (kg) | (kg) | (kg) | (kg) | (kg) | (kg) | (kg) | (kg) | (kg) | (kg) | (kg) | (kg) | (kg) | (kg) |  | (MBtu/yr) | (MBtu/yr) | (MBtu/yr) | (MBtu/yr) | (MBtu/yr) | (MBtu/yr) | (MBtu/yr) | (MBtu/yr) | (MBtu/yr) | (MBtu/yr) | (frac) | (MBtu/yr) | (MBtu/yr) | (MBtu/yr) |  |  |  | (MBtu/yr) | (int) | (int) | ($) | ($) | ($) | ($) | ($) | ($) | ($) | ($) | ($) | ($) | ($) | ($) | ($) | ($) | (kWh/yr) | (%) | (kWh/yr) | (%)
2025-07-01 13:52 | R:/32185Wilcox/2025 CBECC Res/TDS/2025.1.0 Template test/01 Base/W01R01.ribd25 |  | 1 | 1 | 2100 | Proposed and Standard | PASS | 0 | [5 empty] | 3183.42 | 0 | 273.185 | 1694.77 | 0 | -3765.72 | 0 | 0 | 505.557 | 886.681 | 2025.88 | 119.621 | 4923.4 | 5151.38 |  | 0 | 0 | 0 | 43.1492 | 43.1492 | 0 | 11.68 | 0 | 0.87 | 5.49 | 0 | -5.03 | 0 | 0 | 1.78 | 5.27 | 6.7 | 0.42 | 27.18 | 18.04 | 4.13 | 0 | 0.22 | 1.35 | -0.85 | 0 | 0 | 0.5 | 2.54 | 1.76 | 0.12 | 9.77 | 0.70891 | 0 | 0.031195 | 0.15768 | 0 | -0.0062582 | 0 | 0 | 0.058626 | 0.08278 | 0.2451 | 0.020248 | 1.2983 | 0.89779 | 3183.9 | 0 | 273.185 | 1694.77 | -3765.72 | 505.557 | 886.681 | 2025.88 | 119.621 | 4923.88 | 5151.86 |  | 0 | 0 | 43.1492 | 43.1492 | 0 | 11.68 | 0 | 0.87 | 5.49 | -5.03 | 1.78 | 5.27 | 6.7 | 0.42 | 27.18 | 18.04 | 4.11 | 0 | 0.22 | 5.44 | -0.85 | 0.5 | 2.54 | 1.76 | 0.12 | 13.84 | 0.70903 | 0 | 0.031195 | 0.15768 | -0.0062582 | 0.058626 | 0.08278 | 0.2451 | 0.020248 | 1.2984 | 0.89791 | BEMCmpMgr 2025.1.0 (2600) | CSE 0.926.0 EXE | CBECC-Res 2025.1.0 (1381) | Natural Gas | 0.00011992 | 0.00011992 | [91 empty] | 0 | 0 | 0 | 0 | 0 | 0 | 0 | 0 | 0 | 0 | 0 | 0 | 0 | 0 | 0 | 0 | 0 | 0 | [17 empty] | 18.04 | 0 | 18.04 | 0 |  |  |  |  | 5.7 | 0 | 4.39 | 5.38 | 0 | 0 | 0 | 0 | 1 | 1 | 2.9353 |  |  |  |  | 0.16 | 0.03 | 1.13 | 0.06 | 0.03 | 1.13 |  |  | 1 | 1 | 31.572 | 32.033 | 31.526 | 31.9857 | 0 | 0 |  |  | 918.903 | 0 | 49.2879 | 300.349 | 0 | -284.722 | 0 | 0 | 110.404 | 150.091 | 391.385 | 27.6732 | 1663.37 | 0 | 0 | 0 | 252.315 | 252.315 | 459.525 | 0 | 24.644 | 150.174 | -94.9074 | 55.2018 | 75.0455 | 195.692 | 13.8366 | 879.212 | 0 | 0 | 252.315 | 252.315 | 0 | 0 | 0 | 0 | 0 | 0 | 0 | 0 | 0 | 0 | 0 | 0 | 0 | [35 empty] | 1852.19 | 49.1712 | 1852.19 | 49.1712
2025-07-01 18:28 | R:\32185Wilcox\2025 CBECC Res\TDS\2025.1.0 Template test\01 Base\W01R02.ribd25 |  | 2 | 1 | 2100 | Proposed and Standard | PASS | 0 | [5 empty] | 2025.03 | 0 | 276.719 | 1434.71 | 0 | -3826.93 | 0 | 0 | 505.557 | 916.918 | 2025.88 | 119.621 | 3477.5 | 3736.46 |  | 0 | 0 | 0 | 43.1492 | 43.1492 | 0 | 7.83 | 0 | 0.88 | 4.64 | 0 | -5.03 | 0 | 0 | 1.77 | 5.36 | 6.7 | 0.42 | 22.57 | 13.35 | 2.97 | 0 | 0.22 | 1.17 | -0.83 | 0 | 0 | 0.5 | 2.56 | 1.76 | 0.12 | 8.47 | 0.57707 | 0 | 0.031598 | 0.1435 | 0 | -0.0067231 | 0 | 0 | 0.058626 | 0.085034 | 0.2451 | 0.020248 | 1.1545 | 0.75217 | 2025.86 | 0 | 276.719 | 1434.71 | -3826.93 | 505.557 | 916.919 | 2025.88 | 119.621 | 3478.33 | 3737.28 |  | 0 | 0 | 43.1492 | 43.1492 | 0 | 7.83 | 0 | 0.88 | 4.64 | -5.03 | 1.77 | 5.36 | 6.7 | 0.42 | 22.57 | 13.35 | 2.95 | 0 | 0.22 | 5.29 | -0.83 | 0.5 | 2.56 | 1.76 | 0.12 | 12.57 | 0.57733 | 0 | 0.031598 | 0.1435 | -0.0067231 | 0.058626 | 0.085034 | 0.2451 | 0.020248 | 1.1547 | 0.75243 | BEMCmpMgr 2025.1.0 (2600) | CSE 0.926.0 EXE | CBECC-Res 2025.1.0 | Natural Gas | 0.00025539 | 0.0002554 | [91 empty] | 0 | 0 | 0 | 0 | 0 | 0 | 0 | 0 | 0 | 0 | 0 | 0 | 0 | 0 | 0 | 0 | 0 | 0 | [17 empty] | 13.35 | 0 | 13.35 | 0 |  |  |  |  | 4.36 | 0 | 3.23 | 5.23 | 0 | 0 | 0 | 0 | 1 | 1 | 2.5241 |  |  |  |  | 0.15 | 0.03 | 0.99 | 0.06 | 0.03 | 0.99 |  |  | 1 | 1 | 33.255 | 33.75 | 33.0957 | 33.5874 | 0 | 0 |  |  | 660.785 | 0 | 49.9256 | 259.699 | 0 | -276.538 | 0 | 0 | 110.404 | 154.518 | 391.385 | 27.6732 | 1377.85 | 0 | 0 | 0 | 252.315 | 252.315 | 330.532 | 0 | 24.9628 | 129.849 | -92.1793 | 55.2018 | 77.2588 | 195.692 | 13.8366 | 735.155 | 0 | 0 | 252.315 | 252.315 | 0 | 0 | 0 | 0 | 0 | 0 | 0 | 0 | 0 | 0 | 0 | 0 | 0 | [35 empty] | 1919.24 | 50.1363 | 1919.24 | 50.1362
2025-07-01 13:53 | R:/32185Wilcox/2025 CBECC Res/TDS/2025.1.0 Template test/01 Base/W01R03.ribd25 |  | 3 | 1 | 2100 | Proposed and Standard | PASS | 0 | [5 empty] | 1143.11 | 0 | 276.719 | 1340.55 | 0 | -3853.61 | 0 | 0 | 505.557 | 915.097 | 2025.88 | 119.621 | 2472.93 | 2760.38 |  | 0 | 0 | 0 | 43.1492 | 43.1492 | 0 | 4.75 | 0 | 0.88 | 4.3 | 0 | -4.98 | 0 | 0 | 1.79 | 5.35 | 6.7 | 0.42 | 19.21 | 9.93 | 1.86 | 0 | 0.22 | 1.06 | -0.88 | 0 | 0 | 0.5 | 2.56 | 1.76 | 0.12 | 7.2 | 0.45599 | 0 | 0.031598 | 0.12568 | 0 | -0.007324 | 0 | 0 | 0.058626 | 0.085444 | 0.2451 | 0.020248 | 1.0154 | 0.61328 | 1143.24 | 0 | 276.719 | 1340.55 | -3853.61 | 505.557 | 915.097 | 2025.88 | 119.621 | 2473.05 | 2760.5 |  | 0 | 0 | 43.1492 | 43.1492 | 0 | 4.75 | 0 | 0.88 | 4.3 | -4.98 | 1.79 | 5.35 | 6.7 | 0.42 | 19.21 | 9.93 | 1.84 | 0 | 0.22 | 5.22 | -0.88 | 0.5 | 2.56 | 1.76 | 0.12 | 11.34 | 0.45604 | 0 | 0.031598 | 0.12568 | -0.007324 | 0.058626 | 0.085444 | 0.2451 | 0.020248 | 1.0154 | 0.61333 | BEMCmpMgr 2025.1.0 (2600) | CSE 0.926.0 EXE | CBECC-Res 2025.1.0 (1381) | Natural Gas | 5.2075e-05 | 5.207e-05 | [91 empty] | 0 | 0 | 0 | 0 | 0 | 0 | 0 | 0 | 0 | 0 | 0 | 0 | 0 | 0 | 0 | 0 | 0 | 0 | [17 empty] | 9.93 | 0 | 9.93 | 0 |  |  |  |  | 3.14 | 0 | 2.12 | 5.16 | 0 | 0 | 0 | 0 | 1 | 1 | 2.4388 |  |  |  |  | 0.16 | 0.03 | 0.85 | 0.06 | 0.03 | 0.85 |  |  | 1 | 1 | 26.389 | 26.743 | 26.3678 | 26.7222 | 0 | 0 |  |  | 414.167 | 0 | 49.9256 | 234.544 | 0 | -294.595 | 0 | 0 | 110.404 | 154.828 | 391.385 | 27.6732 | 1088.33 | 0 | 0 | 0 | 252.315 | 252.315 | 207.107 | 0 | 24.9628 | 117.272 | -98.1983 | 55.2018 | 77.4141 | 195.692 | 13.8366 | 593.288 | 0 | 0 | 252.315 | 252.315 | 0 | 0 | 0 | 0 | 0 | 0 | 0 | 0 | 0 | 0 | 0 | 0 | 0 | [35 empty] | 1987.51 | 51.5603 | 1987.51 | 51.5604
2025-07-01 13:54 | R:/32185Wilcox/2025 CBECC Res/TDS/2025.1.0 Template test/01 Base/W01R04.ribd25 |  | 4 | 1 | 2100 | Proposed and Standard | PASS | 0 | [5 empty] | 1640.42 | 115.637 | 277.42 | 1308.78 | 0 | -4070.87 | 0 | 0 | 505.557 | 939.075 | 2025.88 | 119.621 | 2861.53 | 3342.26 | 89.2972 | 0 | 0 | 0 | 43.1492 | 43.1492 | 0 | 6.26 | 0.45 | 0.89 | 4.17 | 0 | -5.42 | 0 | 0 | 1.76 | 5.44 | 6.66 | 0.42 | 20.63 | 11.77 | 2.49 | 0.07 | 0.23 | 1.09 | -0.97 | 0 | 0 | 0.5 | 2.57 | 1.76 | 0.12 | 7.86 | 0.55415 | 0 | 0.031678 | 0.14335 | 0 | -0.010412 | 0 | 0 | 0.058626 | 0.086578 | 0.2451 | 0.020248 | 1.1293 | 0.72918 | 1640.51 | 115.652 | 277.42 | 1308.78 | -4070.87 | 505.557 | 939.075 | 2025.88 | 119.621 | 2861.63 | 3342.36 | 89.3106 | 0 | 0 | 43.1492 | 43.1492 | 0 | 6.26 | 0.45 | 0.89 | 4.17 | -5.42 | 1.76 | 5.44 | 6.66 | 0.42 | 20.63 | 11.77 | 2.47 | 0.07 | 0.23 | 5.04 | -0.97 | 0.5 | 2.57 | 1.76 | 0.12 | 11.79 | 0.55419 | 0 | 0.031678 | 0.14335 | -0.010412 | 0.058626 | 0.086578 | 0.2451 | 0.020248 | 1.1294 | 0.72922 | BEMCmpMgr 2025.1.0 (2600) | CSE 0.926.0 EXE | CBECC-Res 2025.1.0 (1381) | Natural Gas | 4.2141e-05 | 4.213e-05 | [91 empty] | 0 | 0 | 0 | 0 | 0 | 0 | 0 | 0 | 0 | 0 | 0 | 0 | 0 | 0 | 0 | 0 | 0 | 0 | [17 empty] | 11.77 | 0 | 11.77 | 0 |  |  |  |  | 3.88 | 0 | 2.83 | 4.98 | 0 | 0 | 0 | 0 | 1 | 1 | 2.4406 |  |  |  |  | 0.18 | 0.04 | 0.92 | 0.07 | 0.04 | 0.92 |  |  | 1 | 1 | 22.971 | 23.256 | 22.9422 | 23.2267 | 0 | 0 |  |  | 552.927 | 15.0205 | 50.052 | 241.879 | 0 | -323.601 | 0 | 0 | 110.404 | 157.59 | 391.385 | 27.6732 | 1223.33 | 0 | 0 | 0 | 252.315 | 252.315 | 276.479 | 7.5112 | 25.026 | 120.94 | -107.867 | 55.2018 | 78.7949 | 195.692 | 13.8366 | 665.615 | 0 | 0 | 252.315 | 252.315 | 0 | 0 | 0 | 0 | 0 | 0 | 0 | 0 | 0 | 0 | 0 | 0 | 0 | [35 empty] | 2054.29 | 50.4483 | 2054.29 | 50.4484
2025-07-01 13:54 | R:/32185Wilcox/2025 CBECC Res/TDS/2025.1.0 Template test/01 Base/W01R05.ribd25 |  | 5 | 1 | 2100 | Proposed and Standard | PASS | 0 | [5 empty] | 1005.81 | 0 | 275.223 | 1350.46 | 0 | -3778.39 | 0 | 0 | 505.557 | 916.22 | 2025.88 | 119.621 | 2420.37 | 2631.49 |  | 0 | 0 | 0 | 43.1492 | 43.1492 | 0 | 3.92 | 0 | 0.88 | 4.31 | 0 | -5.12 | 0 | 0 | 1.78 | 5.35 | 6.7 | 0.42 | 18.24 | 9.11 | 1.6 | 0 | 0.22 | 1.05 | -0.94 | 0 | 0 | 0.5 | 2.56 | 1.76 | 0.12 | 6.87 | 0.37948 | 0 | 0.031427 | 0.12667 | 0 | -0.010966 | 0 | 0 | 0.058626 | 0.08544 | 0.2451 | 0.020248 | 0.93603 | 0.53757 | 1006.03 | 0 | 275.223 | 1350.46 | -3778.39 | 505.557 | 916.22 | 2025.88 | 119.621 | 2420.6 | 2631.71 |  | 0 | 0 | 43.1492 | 43.1492 | 0 | 3.92 | 0 | 0.88 | 4.31 | -5.12 | 1.78 | 5.35 | 6.7 | 0.42 | 18.24 | 9.11 | 1.58 | 0 | 0.22 | 5.25 | -0.94 | 0.5 | 2.56 | 1.76 | 0.12 | 11.05 | 0.37955 | 0 | 0.031427 | 0.12667 | -0.010966 | 0.058626 | 0.08544 | 0.2451 | 0.020248 | 0.93611 | 0.53765 | BEMCmpMgr 2025.1.0 (2600) | CSE 0.926.0 EXE | CBECC-Res 2025.1.0 (1381) | Natural Gas | 7.9527e-05 | 7.9488e-05 | [91 empty] | 0 | 0 | 0 | 0 | 0 | 0 | 0 | 0 | 0 | 0 | 0 | 0 | 0 | 0 | 0 | 0 | 0 | 0 | [17 empty] | 9.11 | 0 | 9.11 | 0 |  |  |  |  | 2.87 | 0 | 1.86 | 5.19 | 0 | 0 | 0 | 0 | 1 | 1 | 2.2885 |  |  |  |  | 0.17 | 0.04 | 0.81 | 0.07 | 0.04 | 0.81 |  |  | 1 | 1 | 29.503 | 29.921 | 29.4486 | 29.8659 | 0 | 0 |  |  | 356.252 | 0 | 49.6556 | 233.974 | 0 | -314.99 | 0 | 0 | 110.404 | 155.291 | 391.385 | 27.6732 | 1009.64 | 0 | 0 | 0 | 252.315 | 252.315 | 178.166 | 0 | 24.8278 | 116.987 | -104.997 | 55.2018 | 77.6456 | 195.692 | 13.8366 | 557.361 | 0 | 0 | 252.315 | 252.315 | 0 | 0 | 0 | 0 | 0 | 0 | 0 | 0 | 0 | 0 | 0 | 0 | 0 | [35 empty] | 1890.67 | 50.0244 | 1890.67 | 50.0244
2025-07-01 13:55 | R:/32185Wilcox/2025 CBECC Res/TDS/2025.1.0 Template test/01 Base/W01R06.ribd25 |  | 6 | 1 | 2100 | Proposed and Standard | PASS | 0 | [5 empty] | 298.802 | 40.0001 | 280.199 | 1024.38 | 0 | -4161.79 | 0 | 0 | 505.557 | 953.801 | 2025.88 | 119.621 | 1086.45 | 1643.38 | 17.1996 | 0 | 0 | 0 | 43.1492 | 43.1492 | 0 | 1.2 | 0.17 | 0.9 | 3.23 | 0 | -5.34 | 0 | 0 | 1.74 | 5.48 | 6.66 | 0.42 | 14.46 | 5.5 | 0.56 | 0.03 | 0.23 | 0.79 | -1.06 | 0 | 0 | 0.5 | 2.58 | 1.76 | 0.12 | 5.51 | 0.10377 | 0.0041422 | 0.031996 | 0.10015 | 0 | -0.013714 | 0 | 0 | 0.058626 | 0.090214 | 0.2451 | 0.020248 | 0.64053 | 0.24006 | 299.113 | 40.0549 | 280.199 | 1024.38 | -4161.79 | 505.557 | 953.801 | 2025.88 | 119.621 | 1086.82 | 1643.74 | 17.2236 | 0 | 0 | 43.1492 | 43.1492 | 0 | 1.2 | 0.17 | 0.9 | 3.23 | -5.34 | 1.74 | 5.48 | 6.66 | 0.42 | 14.46 | 5.5 | 0.55 | 0.03 | 0.23 | 4.71 | -1.06 | 0.5 | 2.58 | 1.76 | 0.12 | 9.42 | 0.10388 | 0.0041421 | 0.031996 | 0.10015 | -0.013714 | 0.058626 | 0.090214 | 0.2451 | 0.020248 | 0.64065 | 0.24017 | BEMCmpMgr 2025.1.0 (2600) | CSE 0.926.0 EXE | CBECC-Res 2025.1.0 (1381) | Natural Gas | 0.0001099 | 0.00010988 | [91 empty] | 0 | 0 | 0 | 0 | 0 | 0 | 0 | 0 | 0 | 0 | 0 | 0 | 0 | 0 | 0 | 0 | 0 | 0 | [17 empty] | 5.5 | 0 | 5.5 | 0 |  |  |  |  | 1.61 | 0 | 0.87 | 4.65 | 0 | 0 | 0 | 0 | 1 | 1 | 2.4774 |  |  |  |  | 0.19 | 0.05 | 0.66 | 0.07 | 0.05 | 0.66 |  |  | 1 | 1 | 28.103 | 28.493 | 27.8703 | 28.2554 | 0 | 0 |  |  | 124.596 | 6.078 | 50.5535 | 174.762 | 0 | -353.665 | 0 | 0 | 110.404 | 161.809 | 391.385 | 27.6732 | 693.595 | 0 | 0 | 0 | 252.315 | 252.315 | 62.3629 | 3.0427 | 25.2768 | 87.3811 | -117.888 | 55.2018 | 80.9046 | 195.692 | 13.8366 | 405.811 | 0 | 0 | 252.315 | 252.315 | 0 | 0 | 0 | 0 | 0 | 0 | 0 | 0 | 0 | 0 | 0 | 0 | 0 | [35 empty] | 2253.65 | 54.1351 | 2253.63 | 54.1346
2025-07-01 13:56 | R:/32185Wilcox/2025 CBECC Res/TDS/2025.1.0 Template test/01 Base/W01R07.ribd25 |  | 7 | 1 | 2100 | Proposed and Standard | PASS | 0 | [5 empty] | 242.586 | 101.579 | 279.635 | 995.452 | 0 | -3737.19 | 0 | 0 | 505.557 | 962.623 | 2025.88 | 119.621 | 1495.75 | 1619.25 | 51.7102 | 0 | 0 | 0 | 43.1492 | 43.1492 | 0 | 0.84 | 0.54 | 0.89 | 3.12 | 0 | -4.89 | 0 | 0 | 1.8 | 5.55 | 6.71 | 0.42 | 14.98 | 5.39 | 0.41 | 0.07 | 0.23 | 0.77 | -1 | 0 | 0 | 0.5 | 2.57 | 1.76 | 0.12 | 5.43 | 0.050686 | 0.0052687 | 0.031931 | 0.097001 | 0 | -0.013455 | 0 | 0 | 0.058626 | 0.091163 | 0.2451 | 0.020248 | 0.58657 | 0.18489 | 242.696 | 101.637 | 279.635 | 995.452 | -3737.19 | 505.557 | 962.623 | 2025.88 | 119.621 | 1495.91 | 1619.42 | 51.7437 | 0 | 0 | 43.1492 | 43.1492 | 0 | 0.84 | 0.54 | 0.89 | 3.12 | -4.89 | 1.8 | 5.55 | 6.71 | 0.42 | 14.98 | 5.39 | 0.39 | 0.07 | 0.23 | 4.64 | -1 | 0.5 | 2.58 | 1.76 | 0.12 | 9.29 | 0.050711 | 0.005268 | 0.031931 | 0.097001 | -0.013455 | 0.058626 | 0.091163 | 0.2451 | 0.020248 | 0.5866 | 0.18491 | BEMCmpMgr 2025.1.0 (2600) | CSE 0.926.0 EXE | CBECC-Res 2025.1.0 (1381) | Natural Gas | 2.4642e-05 | 2.465e-05 | [91 empty] | 0 | 0 | 0 | 0 | 0 | 0 | 0 | 0 | 0 | 0 | 0 | 0 | 0 | 0 | 0 | 0 | 0 | 0 | [17 empty] | 5.39 | 0 | 5.39 | 0 |  |  |  |  | 1.48 | 0 | 0.75 | 4.58 | 0 | 0 | 0 | 0 | 1 | 1 | 2.3512 |  |  |  |  | 0.18 | 0.04 | 0.65 | 0.07 | 0.04 | 0.65 |  |  | 1 | 1 | 28.53 | 28.929 | 28.4272 | 28.8237 | 0 | 0 |  |  | 90.4309 | 14.7549 | 50.4516 | 170.167 | 0 | -333.601 | 0 | 0 | 110.404 | 163.267 | 391.385 | 27.6732 | 684.932 | 0 | 0 | 0 | 252.315 | 252.315 | 45.2361 | 7.3811 | 25.2258 | 85.0837 | -111.2 | 55.2018 | 81.6333 | 195.692 | 13.8366 | 398.091 | 0 | 0 | 252.315 | 252.315 | 0 | 0 | 0 | 0 | 0 | 0 | 0 | 0 | 0 | 0 | 0 | 0 | 0 | [35 empty] | 1868.69 | 49.9878 | 1868.67 | 49.9875
2025-07-01 13:56 | R:/32185Wilcox/2025 CBECC Res/TDS/2025.1.0 Template test/01 Base/W01R08.ribd25 |  | 8 | 1 | 2100 | Proposed and Standard | PASS | 0 | [5 empty] | 282.823 | 513.101 | 280.731 | 950.419 | 0 | -4216.05 | 0 | 0 | 505.557 | 978.702 | 2025.88 | 119.621 | 1440.78 | 2027.07 | 259.134 | 0 | 0 | 0 | 43.1492 | 43.1492 | 0 | 1.15 | 1.64 | 0.9 | 2.99 | 0 | -5.74 | 0 | 0 | 1.73 | 5.55 | 6.63 | 0.42 | 15.27 | 6.68 | 0.53 | 0.26 | 0.23 | 0.75 | -1.06 | 0 | 0 | 0.5 | 2.59 | 1.76 | 0.12 | 5.68 | 0.10935 | 0.016449 | 0.032057 | 0.097269 | 0 | -0.013625 | 0 | 0 | 0.058626 | 0.09115 | 0.2451 | 0.020248 | 0.65663 | 0.25512 | 282.905 | 513.183 | 280.731 | 950.419 | -4216.05 | 505.557 | 978.702 | 2025.88 | 119.621 | 1440.95 | 2027.24 | 259.192 | 0 | 0 | 43.1492 | 43.1492 | 0 | 1.15 | 1.64 | 0.9 | 2.99 | -5.74 | 1.73 | 5.55 | 6.63 | 0.42 | 15.27 | 6.68 | 0.52 | 0.26 | 0.23 | 4.53 | -1.06 | 0.5 | 2.6 | 1.76 | 0.12 | 9.46 | 0.10938 | 0.016434 | 0.032057 | 0.097269 | -0.013625 | 0.058626 | 0.09115 | 0.2451 | 0.020248 | 0.65665 | 0.25514 | BEMCmpMgr 2025.1.0 (2600) | CSE 0.926.0 EXE | CBECC-Res 2025.1.0 (1381) | Natural Gas | 2.0074e-05 | 2.0032e-05 | [91 empty] | 0 | 0 | 0 | 0 | 0 | 0 | 0 | 0 | 0 | 0 | 0 | 0 | 0 | 0 | 0 | 0 | 0 | 0 | [17 empty] | 6.68 | 0 | 6.68 | 0 |  |  |  |  | 1.77 | 0 | 1.07 | 4.47 | 0 | 0 | 0 | 0 | 1 | 1 | 2.6006 |  |  |  |  | 0.19 | 0.05 | 0.68 | 0.07 | 0.05 | 0.68 |  |  | 1 | 1 | 24.353 | 24.666 | 24.2406 | 24.5516 | 0 | 0 |  |  | 118.546 | 56.9471 | 50.6494 | 166.942 | 0 | -354.899 | 0 | 0 | 110.404 | 164.639 | 391.385 | 27.6732 | 732.285 | 0 | 0 | 0 | 252.315 | 252.315 | 59.2905 | 28.4765 | 25.3247 | 83.4707 | -118.3 | 55.2018 | 82.3195 | 195.692 | 13.8366 | 425.313 | 0 | 0 | 252.315 | 252.315 | 0 | 0 | 0 | 0 | 0 | 0 | 0 | 0 | 0 | 0 | 0 | 0 | 0 | [35 empty] | 2133.06 | 50.5789 | 2133.03 | 50.5783
2025-07-01 13:57 | R:/32185Wilcox/2025 CBECC Res/TDS/2025.1.0 Template test/01 Base/W01R09.ribd25 |  | 9 | 1 | 2100 | Proposed and Standard | PASS | 0 | [5 empty] | 435.684 | 487.483 | 279.34 | 976.051 | 0 | -4460.36 | 0 | 0 | 505.557 | 970.288 | 2025.88 | 119.621 | 1339.54 | 2178.56 | 243.574 | 0 | 0 | 0 | 43.1492 | 43.1492 | 0 | 1.75 | 1.63 | 0.89 | 3.07 | 0 | -5.89 | 0 | 0 | 1.72 | 5.52 | 6.63 | 0.42 | 15.74 | 7.34 | 0.81 | 0.25 | 0.23 | 0.78 | -1.11 | 0 | 0 | 0.5 | 2.58 | 1.76 | 0.12 | 5.92 | 0.16373 | 0.016823 | 0.031898 | 0.098384 | 0 | -0.016141 | 0 | 0 | 0.058626 | 0.090487 | 0.2451 | 0.020248 | 0.70915 | 0.31083 | 435.741 | 487.548 | 279.34 | 976.051 | -4460.36 | 505.557 | 970.288 | 2025.88 | 119.621 | 1339.66 | 2178.68 | 243.622 | 0 | 0 | 43.1492 | 43.1492 | 0 | 1.75 | 1.63 | 0.89 | 3.07 | -5.89 | 1.72 | 5.52 | 6.63 | 0.42 | 15.74 | 7.34 | 0.8 | 0.26 | 0.23 | 4.58 | -1.11 | 0.5 | 2.59 | 1.76 | 0.12 | 9.73 | 0.16375 | 0.016822 | 0.031898 | 0.098384 | -0.016141 | 0.058626 | 0.090487 | 0.2451 | 0.020248 | 0.70918 | 0.31086 | BEMCmpMgr 2025.1.0 (2600) | CSE 0.926.0 EXE | CBECC-Res 2025.1.0 (1381) | Natural Gas | 2.5974e-05 | 2.5954e-05 | [91 empty] | 0 | 0 | 0 | 0 | 0 | 0 | 0 | 0 | 0 | 0 | 0 | 0 | 0 | 0 | 0 | 0 | 0 | 0 | [17 empty] | 7.34 | 0 | 7.34 | 0 |  |  |  |  | 2.07 | 0 | 1.35 | 4.52 | 0 | 0 | 0 | 0 | 1 | 1 | 2.6473 |  |  |  |  | 0.2 | 0.05 | 0.7 | 0.08 | 0.05 | 0.7 |  |  | 1 | 1 | 24.103 | 24.411 | 24.0436 | 24.3507 | 0 | 0 |  |  | 180.015 | 56.459 | 50.3984 | 172.615 | 0 | -371.354 | 0 | 0 | 110.404 | 163.254 | 391.385 | 27.6732 | 780.848 | 0 | 0 | 0 | 252.315 | 252.315 | 90.0194 | 28.2329 | 25.1992 | 86.3075 | -123.785 | 55.2018 | 81.627 | 195.692 | 13.8366 | 452.332 | 0 | 0 | 252.315 | 252.315 | 0 | 0 | 0 | 0 | 0 | 0 | 0 | 0 | 0 | 0 | 0 | 0 | 0 | [35 empty] | 2333.4 | 52.2987 | 2333.38 | 52.2984
2025-07-01 13:58 | R:/32185Wilcox/2025 CBECC Res/TDS/2025.1.0 Template test/01 Base/W01R10.ribd25 |  | 10 | 1 | 2100 | Proposed and Standard | PASS | 0 | [5 empty] | 452.824 | 780.027 | 278.413 | 957.527 | 0 | -4566.66 | 0 | 0 | 505.557 | 975.447 | 2025.88 | 119.621 | 1528.63 | 2468.79 | 373.018 | 0 | 0 | 0 | 43.1492 | 43.1492 | 0 | 1.84 | 2.43 | 0.89 | 3.01 | 0 | -6.24 | 0 | 0 | 1.73 | 5.53 | 6.63 | 0.42 | 16.24 | 8.17 | 0.81 | 0.35 | 0.23 | 0.77 | -1.14 | 0 | 0 | 0.5 | 2.59 | 1.76 | 0.12 | 5.99 | 0.19239 | 0.019123 | 0.031792 | 0.099735 | 0 | -0.017233 | 0 | 0 | 0.058626 | 0.090441 | 0.2451 | 0.020248 | 0.74023 | 0.34304 | 452.917 | 780.167 | 278.413 | 957.527 | -4566.66 | 505.557 | 975.447 | 2025.88 | 119.621 | 1528.87 | 2469.02 | 373.114 | 0 | 0 | 43.1492 | 43.1492 | 0 | 1.84 | 2.43 | 0.89 | 3.01 | -6.24 | 1.73 | 5.53 | 6.63 | 0.42 | 16.24 | 8.17 | 0.8 | 0.36 | 0.23 | 4.5 | -1.14 | 0.5 | 2.59 | 1.76 | 0.12 | 9.72 | 0.19244 | 0.019122 | 0.031792 | 0.099735 | -0.017233 | 0.058626 | 0.090441 | 0.2451 | 0.020248 | 0.74028 | 0.34309 | BEMCmpMgr 2025.1.0 (2600) | CSE 0.926.0 EXE | CBECC-Res 2025.1.0 (1381) | Natural Gas | 4.6413e-05 | 4.6388e-05 | [91 empty] | 0 | 0 | 0 | 0 | 0 | 0 | 0 | 0 | 0 | 0 | 0 | 0 | 0 | 0 | 0 | 0 | 0 | 0 | [17 empty] | 8.17 | 0 | 8.17 | 0 |  |  |  |  | 2.16 | 0 | 1.45 | 4.44 | 0 | 0 | 0 | 0 | 1 | 1 | 2.7267 |  |  |  |  | 0.2 | 0.05 | 0.71 | 0.08 | 0.05 | 0.71 |  |  | 1 | 1 | 26.033 | 26.381 | 25.9345 | 26.2801 | 0 | 0 |  |  | 180.895 | 78.7824 | 50.2312 | 170.768 | 0 | -380.364 | 0 | 0 | 110.404 | 163.738 | 391.385 | 27.6732 | 793.512 | 0 | 0 | 0 | 252.315 | 252.315 | 90.4667 | 39.3975 | 25.1156 | 85.3842 | -126.788 | 55.2018 | 81.8692 | 195.692 | 13.8366 | 460.176 | 0 | 0 | 252.315 | 252.315 | 0 | 0 | 0 | 0 | 0 | 0 | 0 | 0 | 0 | 0 | 0 | 0 | 0 | [35 empty] | 2294.7 | 50.2342 | 2294.67 | 50.2336
2025-07-01 13:59 | R:/32185Wilcox/2025 CBECC Res/TDS/2025.1.0 Template test/01 Base/W01R11.ribd25 |  | 11 | 1 | 2100 | Proposed and Standard | PASS | 0 | [5 empty] | 1564.09 | 1228 | 277.42 | 1158.25 | 0 | -4881.23 | 0 | 0 | 505.557 | 964.097 | 2025.88 | 119.621 | 2961.69 | 4227.76 | 611.106 | 0 | 0 | 0 | 43.1492 | 43.1492 | 0 | 6.05 | 4 | 0.89 | 3.71 | 0 | -6.42 | 0 | 0 | 1.75 | 5.51 | 6.65 | 0.42 | 22.56 | 14.65 | 2.5 | 0.59 | 0.23 | 1.01 | -1.03 | 0 | 0 | 0.5 | 2.58 | 1.76 | 0.12 | 8.26 | 0.54196 | 0.024545 | 0.031678 | 0.12808 | 0 | -0.0068378 | 0 | 0 | 0.058626 | 0.088303 | 0.2451 | 0.020248 | 1.1317 | 0.72626 | 1564.14 | 1228.03 | 277.42 | 1158.25 | -4881.23 | 505.557 | 964.097 | 2025.88 | 119.621 | 2961.76 | 4227.84 | 611.125 | 0 | 0 | 43.1492 | 43.1492 | 0 | 6.05 | 4 | 0.89 | 3.71 | -6.42 | 1.75 | 5.51 | 6.65 | 0.42 | 22.56 | 14.65 | 2.48 | 0.59 | 0.23 | 4.68 | -1.03 | 0.5 | 2.58 | 1.76 | 0.12 | 11.91 | 0.54197 | 0.024544 | 0.031678 | 0.12808 | -0.0068378 | 0.058626 | 0.088303 | 0.2451 | 0.020248 | 1.1317 | 0.72627 | BEMCmpMgr 2025.1.0 (2600) | CSE 0.926.0 EXE | CBECC-Res 2025.1.0 (1381) | Natural Gas | 1.5793e-05 | 1.5794e-05 | [91 empty] | 0 | 0 | 0 | 0 | 0 | 0 | 0 | 0 | 0 | 0 | 0 | 0 | 0 | 0 | 0 | 0 | 0 | 0 | [17 empty] | 14.65 | 0 | 14.65 | 0 |  |  |  |  | 4.33 | 0 | 3.36 | 4.62 | 0 | 0 | 0 | 0 | 1 | 1 | 3.1956 |  |  |  |  | 0.19 | 0.04 | 0.96 | 0.08 | 0.04 | 0.96 |  |  | 1 | 1 | 27.668 | 28.049 | 27.654 | 28.0347 | 0 | 0 |  |  | 555.841 | 130.18 | 50.052 | 225.11 | 0 | -343.638 | 0 | 0 | 110.404 | 160.272 | 391.385 | 27.6732 | 1307.28 | 0 | 0 | 0 | 252.315 | 252.315 | 277.928 | 65.0913 | 25.026 | 112.555 | -114.546 | 55.2018 | 80.1358 | 195.692 | 13.8366 | 710.921 | 0 | 0 | 252.315 | 252.315 | 0 | 0 | 0 | 0 | 0 | 0 | 0 | 0 | 0 | 0 | 0 | 0 | 0 | [35 empty] | 2417.63 | 49.5145 | 2417.62 | 49.5144
2025-07-01 18:17 | R:\32185Wilcox\2025 CBECC Res\TDS\2025.1.0 Template test\01 Base\W01R12.ribd25 |  | 12 | 1 | 2100 | Proposed and Standard | PASS | 0 | [5 empty] | 1642.11 | 239.111 | 277.073 | 1271.17 | 0 | -4222.14 | 0 | 0 | 505.557 | 943.569 | 2025.88 | 119.621 | 2801.95 | 3429.46 | 131.633 | 0 | 0 | 0 | 43.1492 | 43.1492 | 0 | 6.27 | 0.89 | 0.88 | 4.07 | 0 | -5.2 | 0 | 0 | 1.75 | 5.45 | 6.66 | 0.42 | 21.19 | 12.11 | 2.52 | 0.15 | 0.22 | 1.08 | -0.87 | 0 | 0 | 0.5 | 2.57 | 1.76 | 0.12 | 8.05 | 0.54629 | 0.0055007 | 0.031639 | 0.1436 | 0 | -0.0069875 | 0 | 0 | 0.058626 | 0.08707 | 0.2451 | 0.020248 | 1.1311 | 0.72702 | 1641.75 | 239.05 | 277.073 | 1271.17 | -4222.14 | 505.557 | 943.569 | 2025.88 | 119.621 | 2801.53 | 3429.04 | 131.577 | 0 | 0 | 43.1492 | 43.1492 | 0 | 6.27 | 0.89 | 0.88 | 4.07 | -5.2 | 1.75 | 5.45 | 6.66 | 0.42 | 21.19 | 12.11 | 2.5 | 0.16 | 0.22 | 4.95 | -0.87 | 0.5 | 2.57 | 1.76 | 0.12 | 11.91 | 0.54614 | 0.0055004 | 0.031639 | 0.1436 | -0.0069875 | 0.058626 | 0.08707 | 0.2451 | 0.020248 | 1.1309 | 0.72688 | BEMCmpMgr 2025.1.0 (2600) | CSE 0.926.0 EXE | CBECC-Res 2025.1.0 | Natural Gas | -0.00014021 | -0.00014019 | [91 empty] | 0 | 0 | 0 | 0 | 0 | 0 | 0 | 0 | 0 | 0 | 0 | 0 | 0 | 0 | 0 | 0 | 0 | 0 | [17 empty] | 12.11 | 0 | 12.11 | 0 |  |  |  |  | 3.97 | 0 | 2.94 | 4.89 | 0 | 0 | 0 | 0 | 1 | 1 | 2.6873 |  |  |  |  | 0.16 | 0.03 | 0.94 | 0.06 | 0.03 | 0.94 |  |  | 1 | 1 | 26.848 | 27.212 | 26.9893 | 27.3564 | 0 | 0 |  |  | 560.192 | 34.2274 | 49.9895 | 239.534 | 0 | -288.58 | 0 | 0 | 110.404 | 157.995 | 391.385 | 27.6732 | 1282.82 | 0 | 0 | 0 | 252.315 | 252.315 | 280.032 | 17.1088 | 24.9947 | 119.767 | -96.1934 | 55.2018 | 78.9972 | 195.692 | 13.8366 | 689.438 | 0 | 0 | 252.315 | 252.315 | 0 | 0 | 0 | 0 | 0 | 0 | 0 | 0 | 0 | 0 | 0 | 0 | 0 | [35 empty] | 2238.53 | 53.0034 | 2238.52 | 53.003
2025-07-01 14:00 | R:/32185Wilcox/2025 CBECC Res/TDS/2025.1.0 Template test/01 Base/W01R13.ribd25 |  | 13 | 1 | 2100 | Proposed and Standard | PASS | 0 | [5 empty] | 1118.21 | 1577.83 | 278.413 | 1061.73 | 0 | -5318.81 | 0 | 0 | 505.557 | 979.84 | 2025.88 | 119.621 | 2348.27 | 4036.18 | 715.495 | 0 | 0 | 0 | 43.1492 | 43.1492 | 0 | 4.39 | 5.3 | 0.89 | 3.39 | 0 | -7.03 | 0 | 0 | 1.76 | 5.56 | 6.65 | 0.42 | 21.33 | 13.97 | 1.8 | 0.77 | 0.23 | 0.91 | -1.12 | 0 | 0 | 0.5 | 2.59 | 1.76 | 0.12 | 7.56 | 0.43699 | 0.0463 | 0.031792 | 0.11798 | 0 | -0.01077 | 0 | 0 | 0.058626 | 0.089239 | 0.2451 | 0.020248 | 1.0355 | 0.63306 | 1118.23 | 1577.87 | 278.413 | 1061.73 | -5318.81 | 505.557 | 979.84 | 2025.88 | 119.621 | 2348.34 | 4036.25 | 715.521 | 0 | 0 | 43.1492 | 43.1492 | 0 | 4.39 | 5.3 | 0.89 | 3.39 | -7.03 | 1.76 | 5.56 | 6.65 | 0.42 | 21.33 | 13.97 | 1.78 | 0.77 | 0.23 | 4.56 | -1.12 | 0.5 | 2.6 | 1.76 | 0.12 | 11.2 | 0.437 | 0.046299 | 0.031792 | 0.11798 | -0.01077 | 0.058626 | 0.089239 | 0.2451 | 0.020248 | 1.0355 | 0.63307 | BEMCmpMgr 2025.1.0 (2600) | CSE 0.926.0 EXE | CBECC-Res 2025.1.0 (1381) | Natural Gas | 1.2921e-05 | 1.2927e-05 | [91 empty] | 0 | 0 | 0 | 0 | 0 | 0 | 0 | 0 | 0 | 0 | 0 | 0 | 0 | 0 | 0 | 0 | 0 | 0 | [17 empty] | 13.97 | 0 | 13.97 | 0 |  |  |  |  | 3.71 | 0 | 2.84 | 4.5 | 0 | 0 | 0 | 0 | 1 | 1 | 3.3874 |  |  |  |  | 0.21 | 0.04 | 0.89 | 0.08 | 0.04 | 0.89 |  |  | 1 | 1 | 28.354 | 28.749 | 28.3344 | 28.729 | 0 | 0 |  |  | 399.596 | 171.274 | 50.2312 | 201.601 | 0 | -373.55 | 0 | 0 | 110.404 | 163.001 | 391.385 | 27.6732 | 1141.61 | 0 | 0 | 0 | 252.315 | 252.315 | 199.803 | 85.6386 | 25.1156 | 100.8 | -124.517 | 55.2018 | 81.5003 | 195.692 | 13.8366 | 633.072 | 0 | 0 | 252.315 | 252.315 | 0 | 0 | 0 | 0 | 0 | 0 | 0 | 0 | 0 | 0 | 0 | 0 | 0 | [35 empty] | 2632.59 | 49.4814 | 2632.58 | 49.4812
2025-07-01 14:01 | R:/32185Wilcox/2025 CBECC Res/TDS/2025.1.0 Template test/01 Base/W01R14.ribd25 |  | 14 | 1 | 2100 | Proposed and Standard | PASS | 0 | [5 empty] | 1638.79 | 1071.49 | 275.608 | 1245.89 | 0 | -5114.33 | 0 | 0 | 505.557 | 959.581 | 2025.88 | 119.621 | 2728.09 | 4231.79 | 446.427 | 0 | 0 | 0 | 43.1492 | 43.1492 | 0 | 6.43 | 3.22 | 0.88 | 4.01 | 0 | -7.32 | 0 | 0 | 1.72 | 5.47 | 6.62 | 0.42 | 21.45 | 14.54 | 2.72 | 0.44 | 0.22 | 1.13 | -1.36 | 0 | 0 | 0.5 | 2.57 | 1.76 | 0.12 | 8.1 | 0.63254 | 0.014454 | 0.031471 | 0.15938 | 0 | -0.017687 | 0 | 0 | 0.058626 | 0.087174 | 0.2451 | 0.020248 | 1.2313 | 0.83785 | 1638.82 | 1071.51 | 275.608 | 1245.89 | -5114.33 | 505.557 | 959.581 | 2025.88 | 119.621 | 2728.14 | 4231.83 | 446.437 | 0 | 0 | 43.1492 | 43.1492 | 0 | 6.43 | 3.22 | 0.88 | 4.01 | -7.32 | 1.72 | 5.47 | 6.62 | 0.42 | 21.45 | 14.54 | 2.71 | 0.44 | 0.22 | 4.7 | -1.36 | 0.5 | 2.57 | 1.76 | 0.12 | 11.66 | 0.63256 | 0.014454 | 0.031471 | 0.15938 | -0.017687 | 0.058626 | 0.087174 | 0.2451 | 0.020248 | 1.2313 | 0.83786 | BEMCmpMgr 2025.1.0 (2600) | CSE 0.926.0 EXE | CBECC-Res 2025.1.0 (1381) | Natural Gas | 1.3925e-05 | 1.3931e-05 | [91 empty] | 0 | 0 | 0 | 0 | 0 | 0 | 0 | 0 | 0 | 0 | 0 | 0 | 0 | 0 | 0 | 0 | 0 | 0 | [17 empty] | 14.54 | 0 | 14.54 | 0 |  |  |  |  | 4.51 | 0 | 3.43 | 4.64 | 0 | 0 | 0 | 0 | 1 | 1 | 2.8161 |  |  |  |  | 0.25 | 0.05 | 0.95 | 0.1 | 0.05 | 0.95 |  |  | 1 | 1 | 32.134 | 32.606 | 32.1216 | 32.5935 | 0 | 0 |  |  | 605.023 | 97.0403 | 49.7251 | 251.402 | 0 | -453.904 | 0 | 0 | 110.404 | 159.363 | 391.385 | 27.6732 | 1238.11 | 0 | 0 | 0 | 252.315 | 252.315 | 302.518 | 48.5208 | 24.8625 | 125.701 | -151.301 | 55.2018 | 79.6818 | 195.692 | 13.8366 | 694.714 | 0 | 0 | 252.315 | 252.315 | 0 | 0 | 0 | 0 | 0 | 0 | 0 | 0 | 0 | 0 | 0 | 0 | 0 | [35 empty] | 2452.44 | 47.9382 | 2452.43 | 47.9381
2025-07-01 14:02 | R:/32185Wilcox/2025 CBECC Res/TDS/2025.1.0 Template test/01 Base/W01R15.ribd25 |  | 15 | 1 | 2100 | Proposed and Standard | PASS | 0 | [5 empty] | 102.661 | 4050.55 | 277.42 | 666.27 | 0 | -7993.85 | 0 | 0 | 505.557 | 1036.12 | 2025.88 | 119.621 | 790.225 | 5096.9 | 1359.21 | 0 | 0 | 0 | 43.1492 | 43.1492 | 0 | 0.46 | 12.23 | 0.89 | 2.1 | 0 | -10.91 | 0 | 0 | 1.72 | 5.71 | 6.61 | 0.42 | 19.23 | 15.68 | 0.23 | 1.74 | 0.23 | 0.57 | -2.16 | 0 | 0 | 0.5 | 2.62 | 1.76 | 0.12 | 5.61 | 0.056271 | 0.14966 | 0.031678 | 0.069476 | 0 | -0.030804 | 0 | 0 | 0.058626 | 0.094109 | 0.2451 | 0.020248 | 0.69437 | 0.30709 | 102.659 | 4050.56 | 277.42 | 666.27 | -7993.85 | 505.557 | 1036.12 | 2025.88 | 119.621 | 790.232 | 5096.91 | 1359.21 | 0 | 0 | 43.1492 | 43.1492 | 0 | 0.46 | 12.23 | 0.89 | 2.1 | -10.91 | 1.72 | 5.71 | 6.61 | 0.42 | 19.23 | 15.68 | 0.23 | 1.74 | 0.23 | 3.64 | -2.16 | 0.5 | 2.63 | 1.76 | 0.12 | 8.69 | 0.05627 | 0.14966 | 0.031678 | 0.069476 | -0.030804 | 0.058626 | 0.094109 | 0.2451 | 0.020248 | 0.69437 | 0.30709 | BEMCmpMgr 2025.1.0 (2600) | CSE 0.926.0 EXE | CBECC-Res 2025.1.0 (1381) | Natural Gas | -8.6445e-07 | -8.6786e-07 | [91 empty] | 0 | 0 | 0 | 0 | 0 | 0 | 0 | 0 | 0 | 0 | 0 | 0 | 0 | 0 | 0 | 0 | 0 | 0 | [17 empty] | 15.68 | 0 | 15.68 | 0 |  |  |  |  | 2.77 | 0 | 2.26 | 3.58 | 0 | 0 | 0 | 0 | 1 | 1 | 4.746 |  |  |  |  | 0.35 | 0.13 | 0.67 | 0.11 | 0.13 | 0.67 |  |  | 1 | 1 | 37.45 | 38.031 | 37.4461 | 38.0267 | 0 | 0 |  |  | 51.2836 | 386.45 | 50.052 | 125.923 | 0 | -720.75 | 0 | 0 | 110.404 | 172.014 | 391.385 | 27.6732 | 594.434 | 0 | 0 | 0 | 252.315 | 252.315 | 25.6414 | 193.225 | 25.026 | 62.9614 | -240.25 | 55.2018 | 86.0072 | 195.692 | 13.8366 | 417.342 | 0 | 0 | 252.315 | 252.315 | 0 | 0 | 0 | 0 | 0 | 0 | 0 | 0 | 0 | 0 | 0 | 0 | 0 | [35 empty] | 4030.47 | 50.4048 | 4030.46 | 50.4048
2025-07-01 14:02 | R:/32185Wilcox/2025 CBECC Res/TDS/2025.1.0 Template test/01 Base/W01R16.ribd25 |  | 16 | 1 | 2100 | Proposed and Standard | PASS | 0 | [5 empty] | 3134.6 | 74.5682 | 277.758 | 1303.85 | 0 | -4061.59 | 0 | 0 | 505.557 | 913.698 | 2025.88 | 119.621 | 4293.94 | 4790.77 | 50.442 | 0 | 0 | 0 | 43.1492 | 43.1492 | 0 | 11.82 | 0.21 | 0.89 | 4.34 | 0 | -5.36 | 0 | 0 | 1.75 | 5.34 | 6.68 | 0.42 | 26.09 | 17.26 | 4.24 | 0.04 | 0.23 | 1.2 | -0.94 | 0 | 0 | 0.5 | 2.54 | 1.76 | 0.12 | 9.69 | 0.76857 | 6.3808e-06 | 0.031717 | 0.16565 | 0 | -0.009356 | 0 | 0 | 0.058626 | 0.083897 | 0.2451 | 0.020248 | 1.3645 | 0.96594 | 3134.67 | 74.5826 | 277.758 | 1303.85 | -4061.59 | 505.557 | 913.699 | 2025.88 | 119.621 | 4294.03 | 4790.86 | 50.4538 | 0 | 0 | 43.1492 | 43.1492 | 0 | 11.82 | 0.21 | 0.89 | 4.34 | -5.36 | 1.75 | 5.34 | 6.68 | 0.42 | 26.09 | 17.26 | 4.23 | 0.04 | 0.23 | 5.28 | -0.94 | 0.5 | 2.54 | 1.76 | 0.12 | 13.76 | 0.76865 | 6.3757e-06 | 0.031717 | 0.16565 | -0.009356 | 0.058626 | 0.083897 | 0.2451 | 0.020248 | 1.3645 | 0.96602 | BEMCmpMgr 2025.1.0 (2600) | CSE 0.926.0 EXE | CBECC-Res 2025.1.0 (1381) | Natural Gas | 8.2171e-05 | 8.2169e-05 | [91 empty] | 0 | 0 | 0 | 0 | 0 | 0 | 0 | 0 | 0 | 0 | 0 | 0 | 0 | 0 | 0 | 0 | 0 | 0 | [17 empty] | 17.26 | 0 | 17.26 | 0 |  |  |  |  | 5.71 | 0 | 4.56 | 5.22 | 0 | 0 | 0 | 0 | 1 | 1 | 2.459 |  |  |  |  | 0.17 | 0.04 | 1.12 | 0.07 | 0.04 | 1.12 |  |  | 1 | 1 | 37.396 | 37.976 | 37.2666 | 37.8434 | 0 | 0 |  |  | 941.78 | 8.9365 | 50.1131 | 266.779 | 0 | -312.07 | 0 | 0 | 110.404 | 152.946 | 391.385 | 27.6732 | 1637.95 | 0 | 0 | 0 | 252.315 | 252.315 | 470.917 | 4.4691 | 25.0566 | 133.39 | -104.023 | 55.2018 | 76.4728 | 195.692 | 13.8366 | 871.013 | 0 | 0 | 252.315 | 252.315 | 0 | 0 | 0 | 0 | 0 | 0 | 0 | 0 | 0 | 0 | 0 | 0 | 0 | [35 empty] | 2105.06 | 51.8133 | 2105.12 | 51.8148
2025-07-01 18:41 | R:/32185Wilcox/2025 CBECC Res/TDS/2025.1.0 Template test/W02/W02R01.ribd25 |  | 1 | 1 | 2700 | Proposed and Standard | PASS | 0 | [5 empty] | 3065.22 | 0 | 335.126 | 1910.1 | 0 | -4376.13 | 0 | 0 | 615.745 | 988.968 | 2371.31 | 151.515 | 5061.86 | 5310.45 |  | 0 | 0 | 0 | 47.252 | 47.252 | 0 | 8.88 | 0 | 0.83 | 4.76 | 0 | -4.46 | 0 | 0 | 1.69 | 4.52 | 6.1 | 0.42 | 22.74 | 14.47 | 3.24 | 0 | 0.21 | 1.18 | -0.77 | 0 | 0 | 0.47 | 2.16 | 1.6 | 0.12 | 8.21 | 0.73945 | 0 | 0.038268 | 0.15053 | 0 | -0.0072727 | 0 | 0 | 0.071404 | 0.087646 | 0.28699 | 0.025647 | 1.3927 | 0.92826 | 3065.52 | 0 | 335.126 | 1910.1 | -4376.13 | 615.745 | 988.968 | 2371.31 | 151.515 | 5062.16 | 5310.75 |  | 0 | 0 | 47.252 | 47.252 | 0 | 8.88 | 0 | 0.83 | 4.76 | -4.46 | 1.69 | 4.52 | 6.1 | 0.42 | 22.74 | 14.47 | 3.21 | 0 | 0.21 | 4.73 | -0.77 | 0.47 | 2.17 | 1.6 | 0.12 | 11.74 | 0.73955 | 0 | 0.038268 | 0.15053 | -0.0072727 | 0.071404 | 0.087646 | 0.28699 | 0.025647 | 1.3928 | 0.92835 | BEMCmpMgr 2025.1.0 (2600) | CSE 0.926.0 EXE | CBECC-Res 2025.1.0 (1381) | Natural Gas | 9.20378e-05 | 9.2231e-05 | [91 empty] | 0 | 0 | 0 | 0 | 0 | 0 | 0 | 0 | 0 | 0 | 0 | 0 | 0 | 0 | 0 | 0 | 0 | 0 | [17 empty] | 14.47 | 0 | 14.47 | 0 |  |  |  |  | 4.63 | 0 | 3.47 | 4.68 | 0 | 0 | 0 | 0 | 1 | 1 | 3.4111 |  |  |  |  | 0.18 | 0.04 | 1.23 | 0.07 | 0.04 | 1.23 |  |  | 1 | 1 | 36.329 | 36.887 | 36.2548 | 36.8111 | 0 | 0 |  |  | 927.199 | 0 | 60.4633 | 338.145 | 0 | -330.875 | 0 | 0 | 134.467 | 166.493 | 457.986 | 35.0515 | 1788.93 | 0 | 0 | 0 | 276.306 | 276.306 | 463.651 | 0 | 30.2317 | 169.073 | -110.292 | 67.2333 | 83.2466 | 228.993 | 17.5258 | 949.663 | 0 | 0 | 276.306 | 276.306 | 0 | 0 | 0 | 0 | 0 | 0 | 0 | 0 | 0 | 0 | 0 | 0 | 0 | [35 empty] | 2199.36 | 50.2434 | 2199.37 | 50.2436
2025-07-01 18:42 | R:/32185Wilcox/2025 CBECC Res/TDS/2025.1.0 Template test/W02/W02R02.ribd25 |  | 2 | 1 | 2700 | Proposed and Standard | PASS | 0 | [5 empty] | 2167 | 5.4206 | 343.462 | 1649.06 | 0 | -4391.85 | 0 | 0 | 615.745 | 1023.77 | 2371.31 | 151.515 | 3935.42 | 4164.94 | 5.3323 | 0 | 0 | 0 | 47.252 | 47.252 | 0 | 6.6 | 0.01 | 0.85 | 4.19 | 0 | -4.48 | 0 | 0 | 1.68 | 4.6 | 6.1 | 0.41 | 19.96 | 11.65 | 2.56 | 0 | 0.22 | 1.05 | -0.74 | 0 | 0 | 0.47 | 2.18 | 1.6 | 0.12 | 7.46 | 0.658 | 0 | 0.03922 | 0.14003 | 0 | -0.0077155 | 0 | 0 | 0.071404 | 0.090199 | 0.28699 | 0.025647 | 1.3038 | 0.83725 | 2167.14 | 5.4226 | 343.462 | 1649.06 | -4391.85 | 615.745 | 1023.77 | 2371.31 | 151.515 | 3935.57 | 4165.08 | 5.3343 | 0 | 0 | 47.252 | 47.252 | 0 | 6.6 | 0.01 | 0.85 | 4.19 | -4.48 | 1.68 | 4.6 | 6.1 | 0.41 | 19.96 | 11.65 | 2.53 | 0 | 0.22 | 4.61 | -0.74 | 0.47 | 2.19 | 1.6 | 0.12 | 11 | 0.65808 | 0 | 0.03922 | 0.14003 | -0.0077155 | 0.071404 | 0.090199 | 0.28699 | 0.025647 | 1.3039 | 0.83733 | BEMCmpMgr 2025.1.0 (2600) | CSE 0.926.0 EXE | CBECC-Res 2025.1.0 (1381) | Natural Gas | 7.95872e-05 | 7.95786e-05 | [91 empty] | 0 | 0 | 0 | 0 | 0 | 0 | 0 | 0 | 0 | 0 | 0 | 0 | 0 | 0 | 0 | 0 | 0 | 0 | [17 empty] | 11.65 | 0 | 11.65 | 0 |  |  |  |  | 3.83 | 0 | 2.8 | 4.56 | 0 | 0 | 0 | 0 | 1 | 1 | 2.8967 |  |  |  |  | 0.18 | 0.03 | 1.12 | 0.07 | 0.03 | 1.12 |  |  | 1 | 1 | 39.475 | 40.097 | 39.371 | 39.9908 | 0 | 0 |  |  | 730.8 | 0.84968 | 61.9674 | 300.347 | 0 | -317.36 | 0 | 0 | 134.467 | 171.592 | 457.986 | 35.0515 | 1575.7 | 0 | 0 | 0 | 276.306 | 276.306 | 365.431 | 0.425 | 30.9837 | 150.173 | -105.787 | 67.2333 | 85.7961 | 228.993 | 17.5258 | 840.775 | 0 | 0 | 276.306 | 276.306 | 0 | 0 | 0 | 0 | 0 | 0 | 0 | 0 | 0 | 0 | 0 | 0 | 0 | [35 empty] | 2205.77 | 50.2095 | 2205.78 | 50.2097
2025-07-01 18:43 | R:/32185Wilcox/2025 CBECC Res/TDS/2025.1.0 Template test/W02/W02R03.ribd25 |  | 3 | 1 | 2700 | Proposed and Standard | PASS | 0 | [5 empty] | 1091.25 | 4.7496 | 343.462 | 1552.95 | 0 | -4449 | 0 | 0 | 615.745 | 1022.75 | 2371.31 | 151.515 | 2704.73 | 2992.41 | 3.7686 | 0 | 0 | 0 | 47.252 | 47.252 | 0 | 3.58 | 0.02 | 0.85 | 3.86 | 0 | -4.51 | 0 | 0 | 1.7 | 4.61 | 6.1 | 0.42 | 16.63 | 8.31 | 1.44 | 0 | 0.22 | 0.94 | -0.79 | 0 | 0 | 0.47 | 2.18 | 1.6 | 0.12 | 6.18 | 0.46798 | 0 | 0.03922 | 0.12208 | 0 | -0.0084556 | 0 | 0 | 0.071404 | 0.090801 | 0.28699 | 0.025647 | 1.0957 | 0.62927 | 1091.44 | 4.7508 | 343.462 | 1552.95 | -4449 | 615.745 | 1022.75 | 2371.31 | 151.515 | 2704.92 | 2992.6 | 3.7696 | 0 | 0 | 47.252 | 47.252 | 0 | 3.58 | 0.02 | 0.85 | 3.86 | -4.51 | 1.7 | 4.61 | 6.1 | 0.42 | 16.63 | 8.31 | 1.41 | 0 | 0.22 | 4.55 | -0.79 | 0.47 | 2.19 | 1.6 | 0.12 | 9.77 | 0.46805 | 0 | 0.03922 | 0.12208 | -0.0084556 | 0.071404 | 0.090801 | 0.28699 | 0.025647 | 1.0957 | 0.62935 | BEMCmpMgr 2025.1.0 (2600) | CSE 0.926.0 EXE | CBECC-Res 2025.1.0 (1381) | Natural Gas | 7.34036e-05 | 7.34085e-05 | [91 empty] | 0 | 0 | 0 | 0 | 0 | 0 | 0 | 0 | 0 | 0 | 0 | 0 | 0 | 0 | 0 | 0 | 0 | 0 | [17 empty] | 8.31 | 0 | 8.31 | 0 |  |  |  |  | 2.6 | 0 | 1.68 | 4.5 | 0 | 0 | 0 | 0 | 1 | 1 | 2.8156 |  |  |  |  | 0.19 | 0.04 | 0.93 | 0.07 | 0.04 | 0.93 |  |  | 1 | 1 | 32.358 | 32.835 | 32.3013 | 32.7768 | 0 | 0 |  |  | 410.661 | 0.97021 | 61.9674 | 269.028 | 0 | -340.11 | 0 | 0 | 134.467 | 172.237 | 457.986 | 35.0515 | 1202.26 | 0 | 0 | 0 | 276.306 | 276.306 | 205.365 | 0.48522 | 30.9837 | 134.514 | -113.37 | 67.2333 | 86.1183 | 228.993 | 17.5258 | 657.848 | 0 | 0 | 276.306 | 276.306 | 0 | 0 | 0 | 0 | 0 | 0 | 0 | 0 | 0 | 0 | 0 | 0 | 0 | [35 empty] | 2274.53 | 51.1095 | 2274.53 | 51.1096
2025-07-01 18:43 | R:/32185Wilcox/2025 CBECC Res/TDS/2025.1.0 Template test/W02/W02R04.ribd25 |  | 4 | 1 | 2700 | Proposed and Standard | PASS | 0 | [5 empty] | 1864.59 | 250.522 | 345.115 | 1500.26 | 0 | -4657.33 | 0 | 0 | 615.745 | 1048.36 | 2371.31 | 151.515 | 3490.09 | 3960.49 | 178.055 | 0 | 0 | 0 | 47.252 | 47.252 | 0 | 5.59 | 0.75 | 0.86 | 3.71 | 0 | -4.92 | 0 | 0 | 1.66 | 4.66 | 6.06 | 0.42 | 18.79 | 10.91 | 2.24 | 0.1 | 0.22 | 0.97 | -0.86 | 0 | 0 | 0.47 | 2.19 | 1.6 | 0.12 | 7.05 | 0.65834 | 0.00028858 | 0.039408 | 0.13964 | 0 | -0.011912 | 0 | 0 | 0.071404 | 0.091817 | 0.28699 | 0.025647 | 1.3016 | 0.83767 | 1864.69 | 250.545 | 345.115 | 1500.26 | -4657.33 | 615.745 | 1048.36 | 2371.31 | 151.515 | 3490.21 | 3960.61 | 178.076 | 0 | 0 | 47.252 | 47.252 | 0 | 5.59 | 0.75 | 0.86 | 3.71 | -4.92 | 1.66 | 4.66 | 6.06 | 0.42 | 18.79 | 10.91 | 2.21 | 0.11 | 0.22 | 4.39 | -0.86 | 0.47 | 2.2 | 1.6 | 0.12 | 10.46 | 0.65837 | 0.00028862 | 0.039408 | 0.13964 | -0.011912 | 0.071404 | 0.091817 | 0.28699 | 0.025647 | 1.3016 | 0.8377 | BEMCmpMgr 2025.1.0 (2600) | CSE 0.926.0 EXE | CBECC-Res 2025.1.0 (1381) | Natural Gas | 3.47491e-05 | 3.47179e-05 | [91 empty] | 0 | 0 | 0 | 0 | 0 | 0 | 0 | 0 | 0 | 0 | 0 | 0 | 0 | 0 | 0 | 0 | 0 | 0 | [17 empty] | 10.91 | 0 | 10.91 | 0 |  |  |  |  | 3.53 | 0 | 2.59 | 4.34 | 0 | 0 | 0 | 0 | 1 | 1 | 2.7922 |  |  |  |  | 0.21 | 0.04 | 1.06 | 0.08 | 0.04 | 1.06 |  |  | 1 | 1 | 27.334 | 27.708 | 27.2739 | 27.6468 | 0 | 0 |  |  | 640.796 | 29.6595 | 62.2656 | 277.817 | 0 | -370.22 | 0 | 0 | 134.467 | 175.016 | 457.986 | 35.0515 | 1442.84 | 0 | 0 | 0 | 276.306 | 276.306 | 320.415 | 14.8313 | 31.1328 | 138.909 | -123.407 | 67.2333 | 87.5079 | 228.993 | 17.5258 | 783.141 | 0 | 0 | 276.306 | 276.306 | 0 | 0 | 0 | 0 | 0 | 0 | 0 | 0 | 0 | 0 | 0 | 0 | 0 | [35 empty] | 2298.6 | 49.34 | 2298.6 | 49.3401
2025-07-01 18:44 | R:/32185Wilcox/2025 CBECC Res/TDS/2025.1.0 Template test/W02/W02R05.ribd25 |  | 5 | 1 | 2700 | Proposed and Standard | PASS | 0 | [5 empty] | 927.631 | 1.8488 | 339.936 | 1574.39 | 0 | -4357.9 | 0 | 0 | 615.745 | 1024.66 | 2371.31 | 151.515 | 2649.12 | 2843.8 | 1.578 | 0 | 0 | 0 | 47.252 | 47.252 | 0 | 2.87 | 0 | 0.85 | 3.89 | 0 | -4.65 | 0 | 0 | 1.69 | 4.62 | 6.1 | 0.42 | 15.79 | 7.61 | 1.21 | 0 | 0.21 | 0.94 | -0.85 | 0 | 0 | 0.47 | 2.18 | 1.6 | 0.12 | 5.88 | 0.38087 | 2.94711e-05 | 0.038817 | 0.12135 | 0 | -0.012648 | 0 | 0 | 0.071404 | 0.090927 | 0.28699 | 0.025647 | 1.0034 | 0.54107 | 927.753 | 1.8492 | 339.936 | 1574.39 | -4357.9 | 615.745 | 1024.66 | 2371.31 | 151.515 | 2649.24 | 2843.92 | 1.5782 | 0 | 0 | 47.252 | 47.252 | 0 | 2.87 | 0 | 0.85 | 3.89 | -4.65 | 1.69 | 4.62 | 6.1 | 0.42 | 15.79 | 7.61 | 1.18 | 0 | 0.21 | 4.58 | -0.85 | 0.47 | 2.19 | 1.6 | 0.12 | 9.5 | 0.38093 | 2.94761e-05 | 0.038817 | 0.12135 | -0.012648 | 0.071404 | 0.090927 | 0.28699 | 0.025647 | 1.0034 | 0.54112 | BEMCmpMgr 2025.1.0 (2600) | CSE 0.926.0 EXE | CBECC-Res 2025.1.0 (1381) | Natural Gas | 5.48722e-05 | 5.48702e-05 | [91 empty] | 0 | 0 | 0 | 0 | 0 | 0 | 0 | 0 | 0 | 0 | 0 | 0 | 0 | 0 | 0 | 0 | 0 | 0 | [17 empty] | 7.61 | 0 | 7.61 | 0 |  |  |  |  | 2.36 | 0 | 1.44 | 4.53 | 0 | 0 | 0 | 0 | 1 | 1 | 2.6395 |  |  |  |  | 0.2 | 0.04 | 0.89 | 0.08 | 0.04 | 0.89 |  |  | 1 | 1 | 34 | 34.51 | 33.954 | 34.4632 | 0 | 0 |  |  | 345.155 | 0.3675 | 61.3311 | 269.02 | 0 | -363.302 | 0 | 0 | 134.467 | 172.856 | 457.986 | 35.0515 | 1112.93 | 0 | 0 | 0 | 276.306 | 276.306 | 172.601 | 0.18378 | 30.6656 | 134.51 | -121.101 | 67.2333 | 86.4281 | 228.993 | 17.5258 | 617.04 | 0 | 0 | 276.306 | 276.306 | 0 | 0 | 0 | 0 | 0 | 0 | 0 | 0 | 0 | 0 | 0 | 0 | 0 | [35 empty] | 2152.56 | 49.3799 | 2152.56 | 49.3799
2025-07-01 18:45 | R:/32185Wilcox/2025 CBECC Res/TDS/2025.1.0 Template test/W02/W02R06.ribd25 |  | 6 | 1 | 2700 | Proposed and Standard | PASS | 0 | [5 empty] | 367.319 | 77.9087 | 351.67 | 1179.97 | 0 | -4760.51 | 0 | 0 | 615.745 | 1065.75 | 2371.31 | 151.515 | 1420.68 | 1976.87 | 31.0491 | 0 | 0 | 0 | 47.252 | 47.252 | 0 | 1.15 | 0.24 | 0.88 | 2.87 | 0 | -4.84 | 0 | 0 | 1.65 | 4.71 | 6.06 | 0.41 | 13.13 | 5.14 | 0.54 | 0.04 | 0.22 | 0.7 | -0.94 | 0 | 0 | 0.47 | 2.2 | 1.6 | 0.12 | 4.95 | 0.1286 | 0.0077756 | 0.040157 | 0.095042 | 0 | -0.015687 | 0 | 0 | 0.071404 | 0.096504 | 0.28699 | 0.025647 | 0.73643 | 0.27157 | 367.425 | 77.925 | 351.67 | 1179.97 | -4760.51 | 615.745 | 1065.75 | 2371.31 | 151.515 | 1420.8 | 1976.99 | 31.058 | 0 | 0 | 47.252 | 47.252 | 0 | 1.15 | 0.24 | 0.88 | 2.87 | -4.84 | 1.65 | 4.71 | 6.06 | 0.41 | 13.13 | 5.14 | 0.52 | 0.04 | 0.22 | 4.1 | -0.94 | 0.47 | 2.21 | 1.6 | 0.12 | 8.34 | 0.12864 | 0.0077751 | 0.040157 | 0.095042 | -0.015687 | 0.071404 | 0.096504 | 0.28699 | 0.025647 | 0.73647 | 0.27161 | BEMCmpMgr 2025.1.0 (2600) | CSE 0.926.0 EXE | CBECC-Res 2025.1.0 (1381) | Natural Gas | 3.92543e-05 | 3.92967e-05 | [91 empty] | 0 | 0 | 0 | 0 | 0 | 0 | 0 | 0 | 0 | 0 | 0 | 0 | 0 | 0 | 0 | 0 | 0 | 0 | [17 empty] | 5.14 | 0 | 5.14 | 0 |  |  |  |  | 1.5 | 0 | 0.83 | 4.05 | 0 | 0 | 0 | 0 | 1 | 1 | 2.8338 |  |  |  |  | 0.22 | 0.05 | 0.76 | 0.08 | 0.05 | 0.76 |  |  | 1 | 1 | 34.059 | 34.57 | 33.9514 | 34.4606 | 0 | 0 |  |  | 153.793 | 10.356 | 63.4483 | 200.717 | 0 | -404.544 | 0 | 0 | 134.467 | 180.206 | 457.986 | 35.0515 | 831.481 | 0 | 0 | 0 | 276.306 | 276.306 | 76.9184 | 5.179 | 31.7242 | 100.358 | -134.848 | 67.2333 | 90.1029 | 228.993 | 17.5258 | 483.187 | 0 | 0 | 276.306 | 276.306 | 0 | 0 | 0 | 0 | 0 | 0 | 0 | 0 | 0 | 0 | 0 | 0 | 0 | [35 empty] | 2531.92 | 53.1704 | 2531.92 | 53.1703
2025-07-01 18:45 | R:/32185Wilcox/2025 CBECC Res/TDS/2025.1.0 Template test/W02/W02R07.ribd25 |  | 7 | 1 | 2700 | Proposed and Standard | PASS | 0 | [5 empty] | 296.351 | 164.215 | 350.338 | 1148.68 | 0 | -4282.7 | 0 | 0 | 615.745 | 1075.14 | 2371.31 | 151.515 | 1890.59 | 1959.58 | 76.0697 | 0 | 0 | 0 | 47.252 | 47.252 | 0 | 0.81 | 0.62 | 0.87 | 2.76 | 0 | -4.43 | 0 | 0 | 1.71 | 4.76 | 6.11 | 0.41 | 13.62 | 5.06 | 0.39 | 0.07 | 0.22 | 0.69 | -0.89 | 0 | 0 | 0.47 | 2.21 | 1.6 | 0.12 | 4.88 | 0.066559 | 0.0096228 | 0.040005 | 0.095151 | 0 | -0.015419 | 0 | 0 | 0.071404 | 0.097527 | 0.28699 | 0.025647 | 0.67749 | 0.21134 | 296.479 | 164.283 | 350.338 | 1148.68 | -4282.7 | 615.745 | 1075.14 | 2371.31 | 151.515 | 1890.78 | 1959.78 | 76.1055 | 0 | 0 | 47.252 | 47.252 | 0 | 0.81 | 0.62 | 0.87 | 2.76 | -4.43 | 1.71 | 4.76 | 6.11 | 0.41 | 13.62 | 5.06 | 0.37 | 0.08 | 0.22 | 4.03 | -0.89 | 0.47 | 2.21 | 1.6 | 0.12 | 8.21 | 0.066586 | 0.0096205 | 0.040005 | 0.095151 | -0.015419 | 0.071404 | 0.097527 | 0.28699 | 0.025647 | 0.67751 | 0.21136 | BEMCmpMgr 2025.1.0 (2600) | CSE 0.926.0 EXE | CBECC-Res 2025.1.0 (1381) | Natural Gas | 2.49568e-05 | 2.49536e-05 | [91 empty] | 0 | 0 | 0 | 0 | 0 | 0 | 0 | 0 | 0 | 0 | 0 | 0 | 0 | 0 | 0 | 0 | 0 | 0 | [17 empty] | 5.06 | 0 | 5.06 | 0 |  |  |  |  | 1.37 | 0 | 0.72 | 3.98 | 0 | 0 | 0 | 0 | 1 | 1 | 2.6944 |  |  |  |  | 0.21 | 0.05 | 0.75 | 0.08 | 0.05 | 0.75 |  |  | 1 | 1 | 34.246 | 34.762 | 34.0851 | 34.597 | 0 | 0 |  |  | 111.64 | 21.2863 | 63.208 | 196.619 | 0 | -382.296 | 0 | 0 | 134.467 | 181.795 | 457.986 | 35.0515 | 819.757 | 0 | 0 | 0 | 276.306 | 276.306 | 55.8443 | 10.6465 | 31.604 | 98.3093 | -127.432 | 67.2333 | 90.8977 | 228.993 | 17.5258 | 473.622 | 0 | 0 | 276.306 | 276.306 | 0 | 0 | 0 | 0 | 0 | 0 | 0 | 0 | 0 | 0 | 0 | 0 | 0 | [35 empty] | 2102.04 | 49.0676 | 2102.02 | 49.0673
2025-07-01 18:46 | R:/32185Wilcox/2025 CBECC Res/TDS/2025.1.0 Template test/W02/W02R08.ribd25 |  | 8 | 1 | 2700 | Proposed and Standard | PASS | 0 | [5 empty] | 373.953 | 768.423 | 352.928 | 1089.99 | 0 | -4786.06 | 0 | 0 | 615.745 | 1094.73 | 2371.31 | 151.515 | 2032.53 | 2585.29 | 366.746 | 0 | 0 | 0 | 47.252 | 47.252 | 0 | 1.18 | 1.88 | 0.88 | 2.66 | 0 | -5.31 | 0 | 0 | 1.63 | 4.78 | 6.04 | 0.41 | 14.15 | 6.6 | 0.55 | 0.28 | 0.22 | 0.67 | -0.94 | 0 | 0 | 0.47 | 2.21 | 1.6 | 0.12 | 5.18 | 0.14913 | 0.023677 | 0.040301 | 0.093979 | 0 | -0.015468 | 0 | 0 | 0.071404 | 0.097479 | 0.28699 | 0.025647 | 0.77314 | 0.30709 | 374.017 | 768.476 | 352.928 | 1089.99 | -4786.06 | 615.745 | 1094.73 | 2371.31 | 151.515 | 2032.64 | 2585.41 | 366.789 | 0 | 0 | 47.252 | 47.252 | 0 | 1.18 | 1.88 | 0.88 | 2.66 | -5.31 | 1.63 | 4.78 | 6.04 | 0.41 | 14.15 | 6.6 | 0.53 | 0.29 | 0.22 | 3.94 | -0.94 | 0.47 | 2.22 | 1.6 | 0.12 | 8.45 | 0.14916 | 0.023673 | 0.040301 | 0.093979 | -0.015468 | 0.071404 | 0.097479 | 0.28699 | 0.025647 | 0.77317 | 0.30712 | BEMCmpMgr 2025.1.0 (2600) | CSE 0.926.0 EXE | CBECC-Res 2025.1.0 (1381) | Natural Gas | 2.6906e-05 | 2.68465e-05 | [91 empty] | 0 | 0 | 0 | 0 | 0 | 0 | 0 | 0 | 0 | 0 | 0 | 0 | 0 | 0 | 0 | 0 | 0 | 0 | [17 empty] | 6.6 | 0 | 6.6 | 0 |  |  |  |  | 1.72 | 0 | 1.09 | 3.89 | 0 | 0 | 0 | 0 | 1 | 1 | 2.9522 |  |  |  |  | 0.22 | 0.05 | 0.79 | 0.09 | 0.05 | 0.79 |  |  | 1 | 1 | 31.078 | 31.529 | 30.9634 | 31.4116 | 0 | 0 |  |  | 157.196 | 80.5143 | 63.6752 | 191.456 | 0 | -402.881 | 0 | 0 | 134.467 | 183.45 | 457.986 | 35.0515 | 900.915 | 0 | 0 | 0 | 276.306 | 276.306 | 78.6113 | 40.2593 | 31.8376 | 95.7281 | -134.294 | 67.2333 | 91.7252 | 228.993 | 17.5258 | 517.62 | 0 | 0 | 276.306 | 276.306 | 0 | 0 | 0 | 0 | 0 | 0 | 0 | 0 | 0 | 0 | 0 | 0 | 0 | [35 empty] | 2287.66 | 47.7844 | 2287.65 | 47.7842
2025-07-01 18:47 | R:/32185Wilcox/2025 CBECC Res/TDS/2025.1.0 Template test/W02/W02R09.ribd25 |  | 9 | 1 | 2700 | Proposed and Standard | PASS | 0 | [5 empty] | 561.459 | 735.582 | 349.645 | 1120.5 | 0 | -5080.06 | 0 | 0 | 615.745 | 1085.28 | 2371.31 | 151.515 | 1910.97 | 2767.19 | 348.92 | 0 | 0 | 0 | 47.252 | 47.252 | 0 | 1.77 | 1.89 | 0.87 | 2.73 | 0 | -5.42 | 0 | 0 | 1.63 | 4.75 | 6.03 | 0.41 | 14.66 | 7.26 | 0.82 | 0.28 | 0.22 | 0.69 | -0.99 | 0 | 0 | 0.47 | 2.21 | 1.6 | 0.12 | 5.42 | 0.21921 | 0.025943 | 0.039926 | 0.095857 | 0 | -0.018384 | 0 | 0 | 0.071404 | 0.096723 | 0.28699 | 0.025647 | 0.84331 | 0.38093 | 561.523 | 735.629 | 349.645 | 1120.5 | -5080.06 | 615.745 | 1085.28 | 2371.31 | 151.515 | 1911.08 | 2767.3 | 348.956 | 0 | 0 | 47.252 | 47.252 | 0 | 1.77 | 1.89 | 0.87 | 2.73 | -5.42 | 1.63 | 4.75 | 6.03 | 0.41 | 14.66 | 7.26 | 0.8 | 0.29 | 0.22 | 3.98 | -0.99 | 0.47 | 2.21 | 1.6 | 0.12 | 8.7 | 0.21924 | 0.025941 | 0.039926 | 0.095857 | -0.018384 | 0.071404 | 0.096723 | 0.28699 | 0.025647 | 0.84334 | 0.38096 | BEMCmpMgr 2025.1.0 (2600) | CSE 0.926.0 EXE | CBECC-Res 2025.1.0 (1381) | Natural Gas | 2.84732e-05 | 2.84221e-05 | [91 empty] | 0 | 0 | 0 | 0 | 0 | 0 | 0 | 0 | 0 | 0 | 0 | 0 | 0 | 0 | 0 | 0 | 0 | 0 | [17 empty] | 7.26 | 0 | 7.26 | 0 |  |  |  |  | 2.01 | 0 | 1.36 | 3.93 | 0 | 0 | 0 | 0 | 1 | 1 | 3.0151 |  |  |  |  | 0.23 | 0.05 | 0.83 | 0.09 | 0.05 | 0.83 |  |  | 1 | 1 | 30.904 | 31.351 | 30.8005 | 31.2454 | 0 | 0 |  |  | 233.488 | 81.0988 | 63.083 | 197.612 | 0 | -422.948 | 0 | 0 | 134.467 | 181.879 | 457.986 | 35.0515 | 961.717 | 0 | 0 | 0 | 276.306 | 276.306 | 116.758 | 40.5515 | 31.5415 | 98.8059 | -140.983 | 67.2333 | 90.9397 | 228.993 | 17.5258 | 551.366 | 0 | 0 | 276.306 | 276.306 | 0 | 0 | 0 | 0 | 0 | 0 | 0 | 0 | 0 | 0 | 0 | 0 | 0 | [35 empty] | 2546.25 | 50.1078 | 2546.24 | 50.1076
2025-07-01 18:48 | R:/32185Wilcox/2025 CBECC Res/TDS/2025.1.0 Template test/W02/W02R10.ribd25 |  | 10 | 1 | 2700 | Proposed and Standard | PASS | 0 | [5 empty] | 585.037 | 1128.45 | 347.461 | 1094.1 | 0 | -5196.72 | 0 | 0 | 615.745 | 1092.12 | 2371.31 | 151.515 | 2189.01 | 3155.04 | 517.856 | 0 | 0 | 0 | 47.252 | 47.252 | 0 | 1.87 | 2.7 | 0.86 | 2.66 | 0 | -5.78 | 0 | 0 | 1.63 | 4.77 | 6.03 | 0.41 | 15.15 | 8.09 | 0.83 | 0.38 | 0.22 | 0.68 | -1.01 | 0 | 0 | 0.47 | 2.21 | 1.6 | 0.12 | 5.5 | 0.26612 | 0.027633 | 0.039676 | 0.094692 | 0 | -0.01961 | 0 | 0 | 0.071404 | 0.096657 | 0.28699 | 0.025647 | 0.88921 | 0.42812 | 585.08 | 1128.48 | 347.461 | 1094.1 | -5196.72 | 615.745 | 1092.12 | 2371.31 | 151.515 | 2189.08 | 3155.12 | 517.88 | 0 | 0 | 47.252 | 47.252 | 0 | 1.87 | 2.7 | 0.86 | 2.66 | -5.78 | 1.63 | 4.77 | 6.03 | 0.41 | 15.15 | 8.09 | 0.81 | 0.39 | 0.22 | 3.91 | -1.01 | 0.47 | 2.21 | 1.6 | 0.12 | 8.72 | 0.26615 | 0.027631 | 0.039676 | 0.094692 | -0.01961 | 0.071404 | 0.096657 | 0.28699 | 0.025647 | 0.88924 | 0.42815 | BEMCmpMgr 2025.1.0 (2600) | CSE 0.926.0 EXE | CBECC-Res 2025.1.0 (1381) | Natural Gas | 2.82211e-05 | 2.82421e-05 | [91 empty] | 0 | 0 | 0 | 0 | 0 | 0 | 0 | 0 | 0 | 0 | 0 | 0 | 0 | 0 | 0 | 0 | 0 | 0 | [17 empty] | 8.09 | 0 | 8.09 | 0 |  |  |  |  | 2.11 | 0 | 1.47 | 3.86 | 0 | 0 | 0 | 0 | 1 | 1 | 3.1029 |  |  |  |  | 0.24 | 0.05 | 0.84 | 0.09 | 0.05 | 0.84 |  |  | 1 | 1 | 33.286 | 33.781 | 33.223 | 33.7174 | 0 | 0 |  |  | 235.804 | 109.088 | 62.6889 | 195.064 | 0 | -432.843 | 0 | 0 | 134.467 | 182.518 | 457.986 | 35.0515 | 979.824 | 0 | 0 | 0 | 276.306 | 276.306 | 117.911 | 54.545 | 31.3444 | 97.5318 | -144.281 | 67.2333 | 91.2591 | 228.993 | 17.5258 | 562.063 | 0 | 0 | 276.306 | 276.306 | 0 | 0 | 0 | 0 | 0 | 0 | 0 | 0 | 0 | 0 | 0 | 0 | 0 | [35 empty] | 2472.24 | 47.5591 | 2472.23 | 47.559
2025-07-01 18:48 | R:/32185Wilcox/2025 CBECC Res/TDS/2025.1.0 Template test/W02/W02R11.ribd25 |  | 11 | 1 | 2700 | Proposed and Standard | PASS | 0 | [5 empty] | 1899.55 | 1700.95 | 345.115 | 1309.16 | 0 | -5647.42 | 0 | 0 | 615.745 | 1078.45 | 2371.31 | 151.515 | 3824.36 | 5254.77 | 830.895 | 0 | 0 | 0 | 47.252 | 47.252 | 0 | 5.77 | 4.27 | 0.86 | 3.23 | 0 | -5.97 | 0 | 0 | 1.66 | 4.73 | 6.06 | 0.42 | 21.03 | 14.13 | 2.4 | 0.61 | 0.22 | 0.89 | -0.93 | 0 | 0 | 0.47 | 2.2 | 1.6 | 0.12 | 7.58 | 0.68584 | 0.032984 | 0.039408 | 0.12483 | 0 | -0.0079111 | 0 | 0 | 0.071404 | 0.093937 | 0.28699 | 0.025647 | 1.3531 | 0.88306 | 1899.64 | 1700.96 | 345.115 | 1309.16 | -5647.42 | 615.745 | 1078.45 | 2371.31 | 151.515 | 3824.47 | 5254.88 | 830.914 | 0 | 0 | 47.252 | 47.252 | 0 | 5.77 | 4.27 | 0.86 | 3.23 | -5.97 | 1.66 | 4.73 | 6.06 | 0.42 | 21.03 | 14.13 | 2.38 | 0.62 | 0.22 | 4.06 | -0.93 | 0.47 | 2.21 | 1.6 | 0.12 | 10.75 | 0.68587 | 0.032983 | 0.039408 | 0.12482 | -0.0079111 | 0.071404 | 0.093937 | 0.28699 | 0.025647 | 1.3532 | 0.88309 | BEMCmpMgr 2025.1.0 (2600) | CSE 0.926.0 EXE | CBECC-Res 2025.1.0 (1381) | Natural Gas | 3.13489e-05 | 3.13569e-05 | [91 empty] | 0 | 0 | 0 | 0 | 0 | 0 | 0 | 0 | 0 | 0 | 0 | 0 | 0 | 0 | 0 | 0 | 0 | 0 | [17 empty] | 14.13 | 0 | 14.13 | 0 |  |  |  |  | 4.12 | 0 | 3.27 | 4.01 | 0 | 0 | 0 | 0 | 1 | 1 | 3.6972 |  |  |  |  | 0.22 | 0.04 | 1.14 | 0.09 | 0.04 | 1.14 |  |  | 1 | 1 | 35.36 | 35.898 | 35.3141 | 35.8511 | 0 | 0 |  |  | 686.326 | 174.733 | 62.2656 | 255.638 | 0 | -397.577 | 0 | 0 | 134.467 | 178.275 | 457.986 | 35.0515 | 1587.16 | 0 | 0 | 0 | 276.306 | 276.306 | 343.179 | 87.3668 | 31.1328 | 127.819 | -132.526 | 67.2333 | 89.1374 | 228.993 | 17.5258 | 859.861 | 0 | 0 | 276.306 | 276.306 | 0 | 0 | 0 | 0 | 0 | 0 | 0 | 0 | 0 | 0 | 0 | 0 | 0 | [35 empty] | 2686.9 | 47.5636 | 2686.91 | 47.5636
2025-07-01 19:19 | R:\32185Wilcox\2025 CBECC Res\TDS\2025.1.0 Template test\W02\W02R12.ribd25 |  | 12 | 1 | 2700 | Proposed and Standard | PASS | 0 | [5 empty] | 1892.99 | 446.029 | 344.296 | 1439.29 | 0 | -4800.01 | 0 | 0 | 615.745 | 1054.9 | 2371.31 | 151.515 | 3516.07 | 4122.61 | 259.86 | 0 | 0 | 0 | 47.252 | 47.252 | 0 | 5.7 | 1.29 | 0.86 | 3.55 | 0 | -4.74 | 0 | 0 | 1.66 | 4.67 | 6.06 | 0.42 | 19.47 | 11.4 | 2.31 | 0.21 | 0.22 | 0.94 | -0.77 | 0 | 0 | 0.47 | 2.19 | 1.6 | 0.12 | 7.29 | 0.66962 | 0.0088316 | 0.039315 | 0.1391 | 0 | -0.0079438 | 0 | 0 | 0.071404 | 0.092441 | 0.28699 | 0.025647 | 1.3254 | 0.85687 | 1893.04 | 446.038 | 344.296 | 1439.29 | -4800.01 | 615.745 | 1054.9 | 2371.31 | 151.515 | 3516.13 | 4122.67 | 259.869 | 0 | 0 | 47.252 | 47.252 | 0 | 5.7 | 1.29 | 0.86 | 3.55 | -4.74 | 1.66 | 4.67 | 6.06 | 0.42 | 19.47 | 11.4 | 2.28 | 0.21 | 0.22 | 4.31 | -0.77 | 0.47 | 2.2 | 1.6 | 0.12 | 10.64 | 0.66964 | 0.0088317 | 0.039315 | 0.1391 | -0.0079438 | 0.071404 | 0.092441 | 0.28699 | 0.025647 | 1.3254 | 0.85689 | BEMCmpMgr 2025.1.0 (2600) | CSE 0.926.0 EXE | CBECC-Res 2025.1.0 | Natural Gas | 1.9577e-05 | 1.9584e-05 | [91 empty] | 0 | 0 | 0 | 0 | 0 | 0 | 0 | 0 | 0 | 0 | 0 | 0 | 0 | 0 | 0 | 0 | 0 | 0 | [17 empty] | 11.4 | 0 | 11.4 | 0 |  |  |  |  | 3.68 | 0 | 2.76 | 4.26 | 0 | 0 | 0 | 0 | 1 | 1 | 3.0551 |  |  |  |  | 0.18 | 0.04 | 1.09 | 0.07 | 0.04 | 1.09 |  |  | 1 | 1 | 33.323 | 33.819 | 33.2901 | 33.7858 | 0 | 0 |  |  | 659.57 | 59.6103 | 62.1179 | 269.77 | 0 | -328.077 | 0 | 0 | 134.467 | 175.635 | 457.986 | 35.0515 | 1526.13 | 0 | 0 | 0 | 276.306 | 276.306 | 329.794 | 29.8058 | 31.059 | 134.885 | -109.359 | 67.2333 | 87.8177 | 228.993 | 17.5258 | 817.754 | 0 | 0 | 276.306 | 276.306 | 0 | 0 | 0 | 0 | 0 | 0 | 0 | 0 | 0 | 0 | 0 | 0 | 0 | [35 empty] | 2465.03 | 51.3397 | 2465.04 | 51.3397
2025-07-01 18:50 | R:/32185Wilcox/2025 CBECC Res/TDS/2025.1.0 Template test/W02/W02R13.ribd25 |  | 13 | 1 | 2700 | Proposed and Standard | PASS | 0 | [5 empty] | 1391.56 | 2100.03 | 347.461 | 1201.4 | 0 | -6161.05 | 0 | 0 | 615.745 | 1096.11 | 2371.31 | 151.515 | 3114.09 | 5040.46 | 942.434 | 0 | 0 | 0 | 47.252 | 47.252 | 0 | 4.29 | 5.42 | 0.86 | 2.95 | 0 | -6.53 | 0 | 0 | 1.66 | 4.77 | 6.05 | 0.42 | 19.89 | 13.52 | 1.75 | 0.78 | 0.22 | 0.8 | -1.01 | 0 | 0 | 0.47 | 2.21 | 1.6 | 0.12 | 6.94 | 0.57205 | 0.058233 | 0.039676 | 0.1104 | 0 | -0.012476 | 0 | 0 | 0.071404 | 0.095012 | 0.28699 | 0.025647 | 1.2469 | 0.78036 | 1391.56 | 2100.06 | 347.461 | 1201.4 | -6161.05 | 615.745 | 1096.11 | 2371.31 | 151.515 | 3114.11 | 5040.48 | 942.457 | 0 | 0 | 47.252 | 47.252 | 0 | 4.29 | 5.42 | 0.86 | 2.95 | -6.53 | 1.66 | 4.77 | 6.05 | 0.42 | 19.89 | 13.52 | 1.73 | 0.78 | 0.22 | 3.96 | -1.01 | 0.47 | 2.22 | 1.6 | 0.12 | 10.09 | 0.57207 | 0.058232 | 0.039676 | 0.1104 | -0.012476 | 0.071404 | 0.095012 | 0.28699 | 0.025647 | 1.247 | 0.78038 | BEMCmpMgr 2025.1.0 (2600) | CSE 0.926.0 EXE | CBECC-Res 2025.1.0 (1381) | Natural Gas | 1.81832e-05 | 1.82073e-05 | [91 empty] | 0 | 0 | 0 | 0 | 0 | 0 | 0 | 0 | 0 | 0 | 0 | 0 | 0 | 0 | 0 | 0 | 0 | 0 | [17 empty] | 13.52 | 0 | 13.52 | 0 |  |  |  |  | 3.55 | 0 | 2.78 | 3.91 | 0 | 0 | 0 | 0 | 1 | 1 | 3.9238 |  |  |  |  | 0.24 | 0.05 | 1.04 | 0.1 | 0.05 | 1.04 |  |  | 1 | 1 | 36.039 | 36.591 | 35.9706 | 36.521 | 0 | 0 |  |  | 501.438 | 221.932 | 62.6889 | 229.194 | 0 | -432.702 | 0 | 0 | 134.467 | 181.333 | 457.986 | 35.0515 | 1391.39 | 0 | 0 | 0 | 276.306 | 276.306 | 250.72 | 110.966 | 31.3444 | 114.597 | -144.234 | 67.2333 | 90.6666 | 228.993 | 17.5258 | 767.812 | 0 | 0 | 276.306 | 276.306 | 0 | 0 | 0 | 0 | 0 | 0 | 0 | 0 | 0 | 0 | 0 | 0 | 0 | [35 empty] | 2937.36 | 47.6624 | 2937.36 | 47.6623
2025-07-01 18:51 | R:/32185Wilcox/2025 CBECC Res/TDS/2025.1.0 Template test/W02/W02R14.ribd25 |  | 14 | 1 | 2700 | Proposed and Standard | PASS | 0 | [5 empty] | 1993.02 | 1508.65 | 340.844 | 1401.99 | 0 | -5921.78 | 0 | 0 | 615.745 | 1073.45 | 2371.31 | 151.515 | 3534.74 | 5244.5 | 614.203 | 0 | 0 | 0 | 47.252 | 47.252 | 0 | 6.14 | 3.51 | 0.85 | 3.46 | 0 | -6.79 | 0 | 0 | 1.63 | 4.71 | 6.02 | 0.41 | 19.94 | 13.96 | 2.62 | 0.46 | 0.22 | 0.98 | -1.23 | 0 | 0 | 0.47 | 2.19 | 1.6 | 0.12 | 7.43 | 0.80374 | 0.019359 | 0.038921 | 0.14539 | 0 | -0.020479 | 0 | 0 | 0.071404 | 0.092465 | 0.28699 | 0.025647 | 1.4634 | 1.0074 | 1992.97 | 1508.71 | 340.844 | 1401.99 | -5921.78 | 615.745 | 1073.45 | 2371.31 | 151.515 | 3534.76 | 5244.51 | 614.24 | 0 | 0 | 47.252 | 47.252 | 0 | 6.14 | 3.51 | 0.85 | 3.46 | -6.79 | 1.63 | 4.71 | 6.02 | 0.41 | 19.94 | 13.96 | 2.6 | 0.47 | 0.22 | 4.08 | -1.23 | 0.47 | 2.19 | 1.6 | 0.12 | 10.52 | 0.80374 | 0.019359 | 0.038921 | 0.14539 | -0.020479 | 0.071404 | 0.092465 | 0.28699 | 0.025647 | 1.4634 | 1.0074 | BEMCmpMgr 2025.1.0 (2600) | CSE 0.926.0 EXE | CBECC-Res 2025.1.0 (1381) | Natural Gas | -6.3745e-07 | -6.5328e-07 | [91 empty] | 0 | 0 | 0 | 0 | 0 | 0 | 0 | 0 | 0 | 0 | 0 | 0 | 0 | 0 | 0 | 0 | 0 | 0 | [17 empty] | 13.96 | 0 | 13.96 | 0 |  |  |  |  | 4.28 | 0 | 3.34 | 4.03 | 0 | 0 | 0 | 0 | 1 | 1 | 3.2607 |  |  |  |  | 0.29 | 0.06 | 1.12 | 0.11 | 0.06 | 1.12 |  |  | 1 | 1 | 40.617 | 41.262 | 40.5209 | 41.1642 | 0 | 0 |  |  | 749.388 | 132.145 | 61.4951 | 281.383 | 0 | -525.565 | 0 | 0 | 134.467 | 177.179 | 457.986 | 35.0515 | 1503.53 | 0 | 0 | 0 | 276.306 | 276.306 | 374.69 | 66.0743 | 30.7475 | 140.691 | -175.188 | 67.2333 | 88.5895 | 228.993 | 17.5258 | 839.357 | 0 | 0 | 276.306 | 276.306 | 0 | 0 | 0 | 0 | 0 | 0 | 0 | 0 | 0 | 0 | 0 | 0 | 0 | [35 empty] | 2730.4 | 46.0943 | 2730.4 | 46.0943
2025-07-01 18:51 | R:/32185Wilcox/2025 CBECC Res/TDS/2025.1.0 Template test/W02/W02R15.ribd25 |  | 15 | 1 | 2700 | Proposed and Standard | PASS | 0 | [5 empty] | 232.95 | 4849.73 | 345.115 | 746.147 | 0 | -9570.39 | 0 | 0 | 615.745 | 1162.7 | 2371.31 | 151.515 | 904.811 | 6173.94 | 1658.87 | 0 | 0 | 0 | 47.252 | 47.252 | 0 | 0.81 | 11.31 | 0.86 | 1.83 | 0 | -10.14 | 0 | 0 | 1.63 | 4.92 | 6.02 | 0.41 | 17.65 | 14.81 | 0.38 | 1.56 | 0.22 | 0.49 | -2.01 | 0 | 0 | 0.47 | 2.24 | 1.6 | 0.12 | 5.07 | 0.14085 | 0.16003 | 0.039408 | 0.076276 | 0 | -0.03688 | 0 | 0 | 0.071404 | 0.10076 | 0.28699 | 0.025647 | 0.86449 | 0.41656 | 232.943 | 4849.71 | 345.115 | 746.148 | -9570.39 | 615.745 | 1162.69 | 2371.31 | 151.515 | 904.79 | 6173.92 | 1658.87 | 0 | 0 | 47.252 | 47.252 | 0 | 0.81 | 11.31 | 0.86 | 1.83 | -10.14 | 1.63 | 4.92 | 6.02 | 0.41 | 17.65 | 14.81 | 0.37 | 1.57 | 0.22 | 3.14 | -2.01 | 0.47 | 2.25 | 1.6 | 0.12 | 7.73 | 0.14085 | 0.16003 | 0.039408 | 0.076276 | -0.03688 | 0.071404 | 0.10076 | 0.28699 | 0.025647 | 0.86449 | 0.41656 | BEMCmpMgr 2025.1.0 (2600) | CSE 0.926.0 EXE | CBECC-Res 2025.1.0 (1381) | Natural Gas | -1.0884e-06 | -1.0705e-06 | [91 empty] | 0 | 0 | 0 | 0 | 0 | 0 | 0 | 0 | 0 | 0 | 0 | 0 | 0 | 0 | 0 | 0 | 0 | 0 | [17 empty] | 14.81 | 0 | 14.81 | 0 |  |  |  |  | 2.65 | 0 | 2.21 | 3.09 | 0 | 0 | 0 | 0 | 1 | 1 | 5.682 |  |  |  |  | 0.42 | 0.16 | 0.78 | 0.13 | 0.16 | 0.78 |  |  | 1 | 1 | 46.678 | 47.447 | 46.6389 | 47.407 | 0 | 0 |  |  | 109.376 | 445.84 | 62.2656 | 140.519 | 0 | -862.895 | 0 | 0 | 134.467 | 191.964 | 457.986 | 35.0515 | 714.574 | 0 | 0 | 0 | 276.306 | 276.306 | 54.6863 | 222.919 | 31.1328 | 70.2595 | -287.632 | 67.2333 | 95.982 | 228.993 | 17.5258 | 501.1 | 0 | 0 | 276.306 | 276.306 | 0 | 0 | 0 | 0 | 0 | 0 | 0 | 0 | 0 | 0 | 0 | 0 | 0 | [35 empty] | 4832.8 | 50.4826 | 4832.8 | 50.4826
2025-07-01 18:52 | R:/32185Wilcox/2025 CBECC Res/TDS/2025.1.0 Template test/W02/W02R16.ribd25 |  | 16 | 1 | 2700 | Proposed and Standard | PASS | 0 | [5 empty] | 3603.4 | 201.745 | 345.916 | 1418.02 | 0 | -4646.3 | 0 | 0 | 615.745 | 1019.21 | 2371.31 | 151.515 | 5080.55 | 5569.08 | 116.14 | 0 | 0 | 0 | 47.252 | 47.252 | 0 | 10.63 | 0.42 | 0.86 | 3.68 | 0 | -4.91 | 0 | 0 | 1.66 | 4.58 | 6.08 | 0.42 | 23.42 | 15.59 | 3.83 | 0.07 | 0.22 | 1.02 | -0.83 | 0 | 0 | 0.47 | 2.16 | 1.6 | 0.12 | 8.66 | 0.89892 | 0.00010015 | 0.0395 | 0.15725 | 0 | -0.010703 | 0 | 0 | 0.071404 | 0.088909 | 0.28699 | 0.025647 | 1.558 | 1.0958 | 3603.3 | 201.752 | 345.916 | 1418.02 | -4646.3 | 615.745 | 1019.21 | 2371.31 | 151.515 | 5080.46 | 5568.99 | 116.145 | 0 | 0 | 47.252 | 47.252 | 0 | 10.63 | 0.42 | 0.86 | 3.68 | -4.91 | 1.66 | 4.58 | 6.08 | 0.42 | 23.42 | 15.59 | 3.82 | 0.07 | 0.22 | 4.57 | -0.83 | 0.47 | 2.17 | 1.6 | 0.12 | 12.21 | 0.89892 | 0.00010015 | 0.0395 | 0.15725 | -0.010703 | 0.071404 | 0.088909 | 0.28699 | 0.025647 | 1.558 | 1.0958 | BEMCmpMgr 2025.1.0 (2600) | CSE 0.926.0 EXE | CBECC-Res 2025.1.0 (1381) | Natural Gas | 5.2757e-06 | 5.29372e-06 | [91 empty] | 0 | 0 | 0 | 0 | 0 | 0 | 0 | 0 | 0 | 0 | 0 | 0 | 0 | 0 | 0 | 0 | 0 | 0 | [17 empty] | 15.59 | 0 | 15.59 | 0 |  |  |  |  | 5.14 | 0 | 4.16 | 4.52 | 0 | 0 | 0 | 0 | 1 | 1 | 2.813 |  |  |  |  | 0.2 | 0.04 | 1.29 | 0.08 | 0.04 | 1.29 |  |  | 1 | 1 | 45.637 | 46.384 | 45.5664 | 46.3126 | 0 | 0 |  |  | 1094.72 | 20.3626 | 62.4101 | 291.259 | 0 | -356.996 | 0 | 0 | 134.467 | 169.653 | 457.986 | 35.0515 | 1908.91 | 0 | 0 | 0 | 276.306 | 276.306 | 547.351 | 10.1816 | 31.2051 | 145.629 | -118.999 | 67.2333 | 84.8265 | 228.993 | 17.5258 | 1013.95 | 0 | 0 | 276.306 | 276.306 | 0 | 0 | 0 | 0 | 0 | 0 | 0 | 0 | 0 | 0 | 0 | 0 | 0 | [35 empty] | 2331.5 | 50.165 | 2331.53 | 50.1657
2025-07-01 18:54 | R:/32185Wilcox/2025 CBECC Res/TDS/2025.1.0 Template test/W04_5/W04R01.ribd25 |  | 1 | 1 | 2100 | Proposed and Standard | PASS | 0.34 | [5 empty] | 3107 | 0 | 273.185 | 1736.21 | 0 | -3765.72 | 0 | 0 | 505.557 | 882.507 | 2025.88 | 119.621 | 4884.24 | 5116.4 |  | 0 | 0 | 0 | 43.1492 | 43.1492 | 0 | 11.18 | 0 | 0.87 | 5.65 | 0 | -5.01 | 0 | 0 | 1.78 | 5.25 | 6.7 | 0.42 | 26.84 | 17.7 | 3.91 | 0 | 0.22 | 1.4 | -0.85 | 0 | 0 | 0.5 | 2.53 | 1.76 | 0.12 | 9.59 | 0.6802 | 0 | 0.031195 | 0.164 | 0 | -0.0062582 | 0 | 0 | 0.058626 | 0.082463 | 0.2451 | 0.020248 | 1.2756 | 0.87539 | 3183.9 | 0 | 273.185 | 1694.77 | -3765.72 | 505.557 | 886.681 | 2025.88 | 119.621 | 4923.88 | 5151.86 |  | 0 | 0 | 43.1492 | 43.1492 | 0 | 11.68 | 0 | 0.87 | 5.49 | -5.03 | 1.78 | 5.27 | 6.7 | 0.42 | 27.18 | 18.04 | 4.11 | 0 | 0.22 | 5.44 | -0.85 | 0.5 | 2.54 | 1.76 | 0.12 | 13.84 | 0.70903 | 0 | 0.031195 | 0.15768 | -0.0062582 | 0.058626 | 0.08278 | 0.2451 | 0.020248 | 1.2984 | 0.89791 | BEMCmpMgr 2025.1.0 (2600) | CSE 0.926.0 EXE | CBECC-Res 2025.1.0 (1381) | Natural Gas | 0.022834 | 0.022517 | [91 empty] | 0 | 0 | 0 | 0 | 0 | 0 | 0 | 0 | 0 | 0 | 0 | 0 | 0 | 0 | 0 | 0 | 0 | 0 | [17 empty] | 17.7 | 0 | 18.04 | 0 |  |  |  |  | 5.53 | 0 | 4.39 | 5.38 | 0 | 0 | 0 | 0 | 1 | 1 | 2.9353 |  |  |  |  | 0.16 | 0.03 | 1.11 | 0.06 | 0.03 | 1.13 |  |  | 1 | 1 | 31.572 | 32.033 | 31.526 | 31.9857 | 0 | 0 |  |  | 869.083 | 0 | 49.2879 | 310.573 | 0 | -284.722 | 0 | 0 | 110.404 | 149.47 | 391.385 | 27.6732 | 1623.15 | 0 | 0 | 0 | 252.315 | 252.315 | 459.525 | 0 | 24.644 | 150.174 | -94.9074 | 55.2018 | 75.0455 | 195.692 | 13.8366 | 879.212 | 0 | 0 | 252.315 | 252.315 | 0 | 0 | 0 | 0 | 0 | 0 | 0 | 0 | 0 | 0 | 0 | 0 | 0 | [35 empty] | 1859.72 | 49.371 | 1852.19 | 49.1712
2025-07-01 18:55 | R:/32185Wilcox/2025 CBECC Res/TDS/2025.1.0 Template test/W04_5/W04R02.ribd25 |  | 2 | 1 | 2100 | Proposed and Standard | PASS | 0.38 | [5 empty] | 1905.88 | 0 | 276.719 | 1467.93 | 0 | -3826.93 | 0 | 0 | 505.557 | 910.9 | 2025.88 | 119.621 | 3385.56 | 3650.53 |  | 0 | 0 | 0 | 43.1492 | 43.1492 | 0 | 7.34 | 0 | 0.88 | 4.75 | 0 | -4.99 | 0 | 0 | 1.77 | 5.34 | 6.7 | 0.42 | 22.21 | 12.97 | 2.78 | 0 | 0.22 | 1.2 | -0.83 | 0 | 0 | 0.5 | 2.55 | 1.76 | 0.12 | 8.3 | 0.5538 | 0 | 0.031598 | 0.1458 | 0 | -0.0067231 | 0 | 0 | 0.058626 | 0.084641 | 0.2451 | 0.020248 | 1.1331 | 0.7312 | 2025.86 | 0 | 276.719 | 1434.71 | -3826.93 | 505.557 | 916.919 | 2025.88 | 119.621 | 3478.33 | 3737.28 |  | 0 | 0 | 43.1492 | 43.1492 | 0 | 7.83 | 0 | 0.88 | 4.64 | -5.03 | 1.77 | 5.36 | 6.7 | 0.42 | 22.57 | 13.35 | 2.95 | 0 | 0.22 | 5.29 | -0.83 | 0.5 | 2.56 | 1.76 | 0.12 | 12.57 | 0.57733 | 0 | 0.031598 | 0.1435 | -0.0067231 | 0.058626 | 0.085034 | 0.2451 | 0.020248 | 1.1547 | 0.75243 | BEMCmpMgr 2025.1.0 (2600) | CSE 0.926.0 EXE | CBECC-Res 2025.1.0 (1381) | Natural Gas | 0.021627 | 0.021234 | [91 empty] | 0 | 0 | 0 | 0 | 0 | 0 | 0 | 0 | 0 | 0 | 0 | 0 | 0 | 0 | 0 | 0 | 0 | 0 | [17 empty] | 12.97 | 0 | 13.35 | 0 |  |  |  |  | 4.2 | 0 | 3.23 | 5.23 | 0 | 0 | 0 | 0 | 1 | 1 | 2.5241 |  |  |  |  | 0.15 | 0.03 | 0.97 | 0.06 | 0.03 | 0.99 |  |  | 1 | 1 | 33.255 | 33.75 | 33.0957 | 33.5874 | 0 | 0 |  |  | 617.861 | 0 | 49.9256 | 266.113 | 0 | -276.538 | 0 | 0 | 110.404 | 153.646 | 391.385 | 27.6732 | 1340.47 | 0 | 0 | 0 | 252.315 | 252.315 | 330.532 | 0 | 24.9628 | 129.849 | -92.1793 | 55.2018 | 77.2588 | 195.692 | 13.8366 | 735.155 | 0 | 0 | 252.315 | 252.315 | 0 | 0 | 0 | 0 | 0 | 0 | 0 | 0 | 0 | 0 | 0 | 0 | 0 | [35 empty] | 1933.36 | 50.505 | 1919.24 | 50.1362
2025-07-01 18:56 | R:/32185Wilcox/2025 CBECC Res/TDS/2025.1.0 Template test/W04_5/W04R03.ribd25 |  | 3 | 1 | 2100 | Proposed and Standard | PASS | 0.75 | [5 empty] | 963.746 | 0 | 276.719 | 1361.42 | 0 | -3853.61 | 0 | 0 | 505.557 | 910.85 | 2025.88 | 119.621 | 2310.19 | 2601.89 |  | 0 | 0 | 0 | 43.1492 | 43.1492 | 0 | 3.93 | 0 | 0.88 | 4.37 | 0 | -4.99 | 0 | 0 | 1.79 | 5.34 | 6.7 | 0.42 | 18.44 | 9.18 | 1.55 | 0 | 0.22 | 1.07 | -0.88 | 0 | 0 | 0.5 | 2.55 | 1.76 | 0.12 | 6.89 | 0.36572 | 0 | 0.031598 | 0.12883 | 0 | -0.007324 | 0 | 0 | 0.058626 | 0.085149 | 0.2451 | 0.020248 | 0.92794 | 0.52614 | 1143.24 | 0 | 276.719 | 1340.55 | -3853.61 | 505.557 | 915.097 | 2025.88 | 119.621 | 2473.05 | 2760.5 |  | 0 | 0 | 43.1492 | 43.1492 | 0 | 4.75 | 0 | 0.88 | 4.3 | -4.98 | 1.79 | 5.35 | 6.7 | 0.42 | 19.21 | 9.93 | 1.84 | 0 | 0.22 | 5.22 | -0.88 | 0.5 | 2.56 | 1.76 | 0.12 | 11.34 | 0.45604 | 0 | 0.031598 | 0.12568 | -0.007324 | 0.058626 | 0.085444 | 0.2451 | 0.020248 | 1.0154 | 0.61333 | BEMCmpMgr 2025.1.0 (2600) | CSE 0.926.0 EXE | CBECC-Res 2025.1.0 (1381) | Natural Gas | 0.087485 | 0.087189 | [91 empty] | 0 | 0 | 0 | 0 | 0 | 0 | 0 | 0 | 0 | 0 | 0 | 0 | 0 | 0 | 0 | 0 | 0 | 0 | [17 empty] | 9.18 | 0 | 9.93 | 0 |  |  |  |  | 2.84 | 0 | 2.12 | 5.16 | 0 | 0 | 0 | 0 | 1 | 1 | 2.4388 |  |  |  |  | 0.16 | 0.04 | 0.81 | 0.06 | 0.03 | 0.85 |  |  | 1 | 1 | 26.389 | 26.743 | 26.3678 | 26.7222 | 0 | 0 |  |  | 344.638 | 0 | 49.9256 | 237.807 | 0 | -294.595 | 0 | 0 | 110.404 | 154.342 | 391.385 | 27.6732 | 1021.58 | 0 | 0 | 0 | 252.315 | 252.315 | 207.107 | 0 | 24.9628 | 117.272 | -98.1983 | 55.2018 | 77.4141 | 195.692 | 13.8366 | 593.288 | 0 | 0 | 252.315 | 252.315 | 0 | 0 | 0 | 0 | 0 | 0 | 0 | 0 | 0 | 0 | 0 | 0 | 0 | [35 empty] | 1983.34 | 51.452 | 1987.51 | 51.5604
2025-07-01 18:57 | R:/32185Wilcox/2025 CBECC Res/TDS/2025.1.0 Template test/W04_5/W04R04.ribd25 |  | 4 | 1 | 2100 | Proposed and Standard | PASS | 0.63 | [5 empty] | 1501.88 | 53.4852 | 277.42 | 1356.35 | 0 | -4070.87 | 0 | 0 | 505.557 | 933.055 | 2025.88 | 119.621 | 2702.38 | 3189.13 | 43.1708 | 0 | 0 | 0 | 43.1492 | 43.1492 | 0 | 5.69 | 0.24 | 0.89 | 4.32 | 0 | -5.35 | 0 | 0 | 1.76 | 5.42 | 6.66 | 0.42 | 20.05 | 11.14 | 2.26 | 0.04 | 0.23 | 1.14 | -0.97 | 0 | 0 | 0.5 | 2.57 | 1.76 | 0.12 | 7.65 | 0.50529 | 0 | 0.031678 | 0.14655 | 0 | -0.010412 | 0 | 0 | 0.058626 | 0.086098 | 0.2451 | 0.020248 | 1.0832 | 0.68352 | 1640.51 | 115.652 | 277.42 | 1308.78 | -4070.87 | 505.557 | 939.075 | 2025.88 | 119.621 | 2861.63 | 3342.36 | 89.3106 | 0 | 0 | 43.1492 | 43.1492 | 0 | 6.26 | 0.45 | 0.89 | 4.17 | -5.42 | 1.76 | 5.44 | 6.66 | 0.42 | 20.63 | 11.77 | 2.47 | 0.07 | 0.23 | 5.04 | -0.97 | 0.5 | 2.57 | 1.76 | 0.12 | 11.79 | 0.55419 | 0 | 0.031678 | 0.14335 | -0.010412 | 0.058626 | 0.086578 | 0.2451 | 0.020248 | 1.1294 | 0.72922 | BEMCmpMgr 2025.1.0 (2600) | CSE 0.926.0 EXE | CBECC-Res 2025.1.0 (1381) | Natural Gas | 0.046185 | 0.045704 | [91 empty] | 0 | 0 | 0 | 0 | 0 | 0 | 0 | 0 | 0 | 0 | 0 | 0 | 0 | 0 | 0 | 0 | 0 | 0 | [17 empty] | 11.14 | 0 | 11.77 | 0 |  |  |  |  | 3.67 | 0 | 2.83 | 4.98 | 0 | 0 | 0 | 0 | 1 | 1 | 2.4406 |  |  |  |  | 0.18 | 0.04 | 0.89 | 0.07 | 0.04 | 0.92 |  |  | 1 | 1 | 22.971 | 23.256 | 22.9422 | 23.2267 | 0 | 0 |  |  | 501.647 | 8.1449 | 50.052 | 253.053 | 0 | -323.601 | 0 | 0 | 110.404 | 156.746 | 391.385 | 27.6732 | 1175.5 | 0 | 0 | 0 | 252.315 | 252.315 | 276.479 | 7.5112 | 25.026 | 120.94 | -107.867 | 55.2018 | 78.7949 | 195.692 | 13.8366 | 665.615 | 0 | 0 | 252.315 | 252.315 | 0 | 0 | 0 | 0 | 0 | 0 | 0 | 0 | 0 | 0 | 0 | 0 | 0 | [35 empty] | 2084.36 | 51.1868 | 2054.29 | 50.4484
2025-07-01 18:57 | R:/32185Wilcox/2025 CBECC Res/TDS/2025.1.0 Template test/W04_5/W04R05.ribd25 |  | 5 | 1 | 2100 | Proposed and Standard | PASS | 0.64 | [5 empty] | 851.535 | 0 | 275.223 | 1374.17 | 0 | -3778.39 | 0 | 0 | 505.557 | 911.321 | 2025.88 | 119.621 | 2284.92 | 2500.93 |  | 0 | 0 | 0 | 43.1492 | 43.1492 | 0 | 3.2 | 0 | 0.88 | 4.39 | 0 | -5.14 | 0 | 0 | 1.78 | 5.34 | 6.7 | 0.42 | 17.57 | 8.47 | 1.28 | 0 | 0.22 | 1.07 | -0.94 | 0 | 0 | 0.5 | 2.56 | 1.76 | 0.12 | 6.57 | 0.27559 | 0 | 0.031427 | 0.12747 | 0 | -0.010966 | 0 | 0 | 0.058626 | 0.085223 | 0.2451 | 0.020248 | 0.83272 | 0.43449 | 1006.03 | 0 | 275.223 | 1350.46 | -3778.39 | 505.557 | 916.22 | 2025.88 | 119.621 | 2420.6 | 2631.71 |  | 0 | 0 | 43.1492 | 43.1492 | 0 | 3.92 | 0 | 0.88 | 4.31 | -5.12 | 1.78 | 5.35 | 6.7 | 0.42 | 18.24 | 9.11 | 1.58 | 0 | 0.22 | 5.25 | -0.94 | 0.5 | 2.56 | 1.76 | 0.12 | 11.05 | 0.37955 | 0 | 0.031427 | 0.12667 | -0.010966 | 0.058626 | 0.08544 | 0.2451 | 0.020248 | 0.93611 | 0.53765 | BEMCmpMgr 2025.1.0 (2600) | CSE 0.926.0 EXE | CBECC-Res 2025.1.0 (1381) | Natural Gas | 0.10338 | 0.10317 | [91 empty] | 0 | 0 | 0 | 0 | 0 | 0 | 0 | 0 | 0 | 0 | 0 | 0 | 0 | 0 | 0 | 0 | 0 | 0 | [17 empty] | 8.47 | 0 | 9.11 | 0 |  |  |  |  | 2.57 | 0 | 1.86 | 5.19 | 0 | 0 | 0 | 0 | 1 | 1 | 2.2885 |  |  |  |  | 0.17 | 0.04 | 0.78 | 0.07 | 0.04 | 0.81 |  |  | 1 | 1 | 29.503 | 29.921 | 29.4486 | 29.8659 | 0 | 0 |  |  | 284.535 | 0 | 49.6556 | 238.888 | 0 | -314.99 | 0 | 0 | 110.404 | 154.757 | 391.385 | 27.6732 | 942.308 | 0 | 0 | 0 | 252.315 | 252.315 | 178.166 | 0 | 24.8278 | 116.987 | -104.997 | 55.2018 | 77.6456 | 195.692 | 13.8366 | 557.361 | 0 | 0 | 252.315 | 252.315 | 0 | 0 | 0 | 0 | 0 | 0 | 0 | 0 | 0 | 0 | 0 | 0 | 0 | [35 empty] | 1882.45 | 49.8069 | 1890.67 | 50.0244
2025-07-01 18:58 | R:/32185Wilcox/2025 CBECC Res/TDS/2025.1.0 Template test/W04_5/W04R06.ribd25 |  | 6 | 1 | 2100 | Proposed and Standard | PASS | 0.15 | [5 empty] | 248.137 | 40.408 | 280.199 | 1040.58 | 0 | -4161.79 | 0 | 0 | 505.557 | 949.787 | 2025.88 | 119.621 | 1048.39 | 1609.33 | 16.1728 | 0 | 0 | 0 | 43.1492 | 43.1492 | 0 | 1 | 0.17 | 0.9 | 3.28 | 0 | -5.36 | 0 | 0 | 1.74 | 5.47 | 6.66 | 0.42 | 14.28 | 5.35 | 0.47 | 0.03 | 0.23 | 0.8 | -1.06 | 0 | 0 | 0.5 | 2.58 | 1.76 | 0.12 | 5.43 | 0.082339 | 0.0038128 | 0.031996 | 0.10052 | 0 | -0.013714 | 0 | 0 | 0.058626 | 0.090067 | 0.2451 | 0.020248 | 0.619 | 0.21867 | 299.113 | 40.0549 | 280.199 | 1024.38 | -4161.79 | 505.557 | 953.801 | 2025.88 | 119.621 | 1086.82 | 1643.74 | 17.2236 | 0 | 0 | 43.1492 | 43.1492 | 0 | 1.2 | 0.17 | 0.9 | 3.23 | -5.34 | 1.74 | 5.48 | 6.66 | 0.42 | 14.46 | 5.5 | 0.55 | 0.03 | 0.23 | 4.71 | -1.06 | 0.5 | 2.58 | 1.76 | 0.12 | 9.42 | 0.10388 | 0.0041421 | 0.031996 | 0.10015 | -0.013714 | 0.058626 | 0.090214 | 0.2451 | 0.020248 | 0.64065 | 0.24017 | BEMCmpMgr 2025.1.0 (2600) | CSE 0.926.0 EXE | CBECC-Res 2025.1.0 (1381) | Natural Gas | 0.021644 | 0.021497 | [91 empty] | 0 | 0 | 0 | 0 | 0 | 0 | 0 | 0 | 0 | 0 | 0 | 0 | 0 | 0 | 0 | 0 | 0 | 0 | [17 empty] | 5.35 | 0 | 5.5 | 0 |  |  |  |  | 1.53 | 0 | 0.87 | 4.65 | 0 | 0 | 0 | 0 | 1 | 1 | 2.4774 |  |  |  |  | 0.19 | 0.05 | 0.65 | 0.07 | 0.05 | 0.66 |  |  | 1 | 1 | 28.103 | 28.493 | 27.8703 | 28.2554 | 0 | 0 |  |  | 104.319 | 5.7007 | 50.5535 | 177.487 | 0 | -353.665 | 0 | 0 | 110.404 | 161.343 | 391.385 | 27.6732 | 675.2 | 0 | 0 | 0 | 252.315 | 252.315 | 62.3629 | 3.0427 | 25.2768 | 87.3811 | -117.888 | 55.2018 | 80.9046 | 195.692 | 13.8366 | 405.811 | 0 | 0 | 252.315 | 252.315 | 0 | 0 | 0 | 0 | 0 | 0 | 0 | 0 | 0 | 0 | 0 | 0 | 0 | [35 empty] | 2247.2 | 53.9803 | 2253.63 | 54.1346
2025-07-01 18:59 | R:/32185Wilcox/2025 CBECC Res/TDS/2025.1.0 Template test/W04_5/W04R07.ribd25 |  | 7 | 1 | 2100 | Proposed and Standard | PASS | 0.17 | [5 empty] | 197.15 | 89.4881 | 279.635 | 1008.62 | 0 | -3737.19 | 0 | 0 | 505.557 | 958.727 | 2025.88 | 119.621 | 1447.5 | 1574.9 | 40.7881 | 0 | 0 | 0 | 43.1492 | 43.1492 | 0 | 0.67 | 0.49 | 0.89 | 3.17 | 0 | -4.9 | 0 | 0 | 1.8 | 5.54 | 6.71 | 0.42 | 14.79 | 5.22 | 0.32 | 0.06 | 0.23 | 0.78 | -1 | 0 | 0 | 0.5 | 2.57 | 1.76 | 0.12 | 5.34 | 0.030401 | 0.0047324 | 0.031931 | 0.098192 | 0 | -0.013455 | 0 | 0 | 0.058626 | 0.091133 | 0.2451 | 0.020248 | 0.56691 | 0.16526 | 242.696 | 101.637 | 279.635 | 995.452 | -3737.19 | 505.557 | 962.623 | 2025.88 | 119.621 | 1495.91 | 1619.42 | 51.7437 | 0 | 0 | 43.1492 | 43.1492 | 0 | 0.84 | 0.54 | 0.89 | 3.12 | -4.89 | 1.8 | 5.55 | 6.71 | 0.42 | 14.98 | 5.39 | 0.39 | 0.07 | 0.23 | 4.64 | -1 | 0.5 | 2.58 | 1.76 | 0.12 | 9.29 | 0.050711 | 0.005268 | 0.031931 | 0.097001 | -0.013455 | 0.058626 | 0.091163 | 0.2451 | 0.020248 | 0.5866 | 0.18491 | BEMCmpMgr 2025.1.0 (2600) | CSE 0.926.0 EXE | CBECC-Res 2025.1.0 (1381) | Natural Gas | 0.019685 | 0.019655 | [91 empty] | 0 | 0 | 0 | 0 | 0 | 0 | 0 | 0 | 0 | 0 | 0 | 0 | 0 | 0 | 0 | 0 | 0 | 0 | [17 empty] | 5.22 | 0 | 5.39 | 0 |  |  |  |  | 1.39 | 0 | 0.75 | 4.58 | 0 | 0 | 0 | 0 | 1 | 1 | 2.3512 |  |  |  |  | 0.18 | 0.04 | 0.64 | 0.07 | 0.04 | 0.65 |  |  | 1 | 1 | 28.53 | 28.929 | 28.4272 | 28.8237 | 0 | 0 |  |  | 71.8271 | 12.9812 | 50.4516 | 172.825 | 0 | -333.601 | 0 | 0 | 110.404 | 162.835 | 391.385 | 27.6732 | 666.781 | 0 | 0 | 0 | 252.315 | 252.315 | 45.2361 | 7.3811 | 25.2258 | 85.0837 | -111.2 | 55.2018 | 81.6333 | 195.692 | 13.8366 | 398.091 | 0 | 0 | 252.315 | 252.315 | 0 | 0 | 0 | 0 | 0 | 0 | 0 | 0 | 0 | 0 | 0 | 0 | 0 | [35 empty] | 1867.49 | 49.9559 | 1868.67 | 49.9875
2025-07-01 18:59 | R:/32185Wilcox/2025 CBECC Res/TDS/2025.1.0 Template test/W04_5/W04R08.ribd25 |  | 8 | 1 | 2100 | Proposed and Standard | PASS | 0.51 | [5 empty] | 216.934 | 407.369 | 280.731 | 966.862 | 0 | -4216.05 | 0 | 0 | 505.557 | 974.192 | 2025.88 | 119.621 | 1281.1 | 1871.9 | 191.433 | 0 | 0 | 0 | 43.1492 | 43.1492 | 0 | 0.88 | 1.35 | 0.9 | 3.04 | 0 | -5.63 | 0 | 0 | 1.73 | 5.53 | 6.63 | 0.42 | 14.85 | 6.17 | 0.41 | 0.22 | 0.23 | 0.77 | -1.06 | 0 | 0 | 0.5 | 2.59 | 1.76 | 0.12 | 5.54 | 0.078007 | 0.015701 | 0.032057 | 0.097471 | 0 | -0.013625 | 0 | 0 | 0.058626 | 0.091093 | 0.2451 | 0.020248 | 0.62468 | 0.22324 | 282.905 | 513.183 | 280.731 | 950.419 | -4216.05 | 505.557 | 978.702 | 2025.88 | 119.621 | 1440.95 | 2027.24 | 259.192 | 0 | 0 | 43.1492 | 43.1492 | 0 | 1.15 | 1.64 | 0.9 | 2.99 | -5.74 | 1.73 | 5.55 | 6.63 | 0.42 | 15.27 | 6.68 | 0.52 | 0.26 | 0.23 | 4.53 | -1.06 | 0.5 | 2.6 | 1.76 | 0.12 | 9.46 | 0.10938 | 0.016434 | 0.032057 | 0.097269 | -0.013625 | 0.058626 | 0.09115 | 0.2451 | 0.020248 | 0.65665 | 0.25514 | BEMCmpMgr 2025.1.0 (2600) | CSE 0.926.0 EXE | CBECC-Res 2025.1.0 (1381) | Natural Gas | 0.031962 | 0.031905 | [91 empty] | 0 | 0 | 0 | 0 | 0 | 0 | 0 | 0 | 0 | 0 | 0 | 0 | 0 | 0 | 0 | 0 | 0 | 0 | [17 empty] | 6.17 | 0 | 6.68 | 0 |  |  |  |  | 1.63 | 0 | 1.07 | 4.47 | 0 | 0 | 0 | 0 | 1 | 1 | 2.6006 |  |  |  |  | 0.19 | 0.05 | 0.66 | 0.07 | 0.05 | 0.68 |  |  | 1 | 1 | 24.353 | 24.666 | 24.2406 | 24.5516 | 0 | 0 |  |  | 92.1159 | 48.293 | 50.6494 | 170.063 | 0 | -354.899 | 0 | 0 | 110.404 | 164.141 | 391.385 | 27.6732 | 699.825 | 0 | 0 | 0 | 252.315 | 252.315 | 59.2905 | 28.4765 | 25.3247 | 83.4707 | -118.3 | 55.2018 | 82.3195 | 195.692 | 13.8366 | 425.313 | 0 | 0 | 252.315 | 252.315 | 0 | 0 | 0 | 0 | 0 | 0 | 0 | 0 | 0 | 0 | 0 | 0 | 0 | [35 empty] | 2179.68 | 51.6843 | 2133.03 | 50.5783
2025-07-01 19:00 | R:/32185Wilcox/2025 CBECC Res/TDS/2025.1.0 Template test/W04_5/W04R09.ribd25 |  | 9 | 1 | 2100 | Proposed and Standard | PASS | 0.57 | [5 empty] | 366.719 | 369.366 | 279.34 | 992.002 | 0 | -4460.36 | 0 | 0 | 505.557 | 965.786 | 2025.88 | 119.621 | 1163.91 | 2007.43 | 171.051 | 0 | 0 | 0 | 43.1492 | 43.1492 | 0 | 1.47 | 1.29 | 0.89 | 3.12 | 0 | -5.77 | 0 | 0 | 1.72 | 5.51 | 6.63 | 0.42 | 15.28 | 6.77 | 0.68 | 0.21 | 0.23 | 0.79 | -1.11 | 0 | 0 | 0.5 | 2.58 | 1.76 | 0.12 | 5.76 | 0.13232 | 0.015765 | 0.031898 | 0.10138 | 0 | -0.016141 | 0 | 0 | 0.058626 | 0.090319 | 0.2451 | 0.020248 | 0.67952 | 0.28136 | 435.741 | 487.548 | 279.34 | 976.051 | -4460.36 | 505.557 | 970.288 | 2025.88 | 119.621 | 1339.66 | 2178.68 | 243.622 | 0 | 0 | 43.1492 | 43.1492 | 0 | 1.75 | 1.63 | 0.89 | 3.07 | -5.89 | 1.72 | 5.52 | 6.63 | 0.42 | 15.74 | 7.34 | 0.8 | 0.26 | 0.23 | 4.58 | -1.11 | 0.5 | 2.59 | 1.76 | 0.12 | 9.73 | 0.16375 | 0.016822 | 0.031898 | 0.098384 | -0.016141 | 0.058626 | 0.090487 | 0.2451 | 0.020248 | 0.70918 | 0.31086 | BEMCmpMgr 2025.1.0 (2600) | CSE 0.926.0 EXE | CBECC-Res 2025.1.0 (1381) | Natural Gas | 0.02966 | 0.029492 | [91 empty] | 0 | 0 | 0 | 0 | 0 | 0 | 0 | 0 | 0 | 0 | 0 | 0 | 0 | 0 | 0 | 0 | 0 | 0 | [17 empty] | 6.77 | 0 | 7.34 | 0 |  |  |  |  | 1.91 | 0 | 1.35 | 4.52 | 0 | 0 | 0 | 0 | 1 | 1 | 2.6473 |  |  |  |  | 0.2 | 0.05 | 0.69 | 0.08 | 0.05 | 0.7 |  |  | 1 | 1 | 24.103 | 24.411 | 24.0436 | 24.3507 | 0 | 0 |  |  | 151.76 | 46.456 | 50.3984 | 175.708 | 0 | -371.354 | 0 | 0 | 110.404 | 162.734 | 391.385 | 27.6732 | 745.164 | 0 | 0 | 0 | 252.315 | 252.315 | 90.0194 | 28.2329 | 25.1992 | 86.3075 | -123.785 | 55.2018 | 81.627 | 195.692 | 13.8366 | 452.332 | 0 | 0 | 252.315 | 252.315 | 0 | 0 | 0 | 0 | 0 | 0 | 0 | 0 | 0 | 0 | 0 | 0 | 0 | [35 empty] | 2384.02 | 53.4333 | 2333.38 | 52.2984
2025-07-01 19:01 | R:/32185Wilcox/2025 CBECC Res/TDS/2025.1.0 Template test/W04_5/W04R10.ribd25 |  | 10 | 1 | 2100 | Proposed and Standard | PASS | 0.62 | [5 empty] | 385.774 | 633.612 | 278.413 | 972.423 | 0 | -4566.66 | 0 | 0 | 505.557 | 971.533 | 2025.88 | 119.621 | 1326.15 | 2270.22 | 296.773 | 0 | 0 | 0 | 43.1492 | 43.1492 | 0 | 1.55 | 2.04 | 0.89 | 3.07 | 0 | -6.09 | 0 | 0 | 1.73 | 5.52 | 6.63 | 0.42 | 15.76 | 7.55 | 0.69 | 0.31 | 0.23 | 0.78 | -1.14 | 0 | 0 | 0.5 | 2.58 | 1.76 | 0.12 | 5.83 | 0.14725 | 0.018131 | 0.031792 | 0.10506 | 0 | -0.017233 | 0 | 0 | 0.058626 | 0.090298 | 0.2451 | 0.020248 | 0.69928 | 0.30224 | 452.917 | 780.167 | 278.413 | 957.527 | -4566.66 | 505.557 | 975.447 | 2025.88 | 119.621 | 1528.87 | 2469.02 | 373.114 | 0 | 0 | 43.1492 | 43.1492 | 0 | 1.84 | 2.43 | 0.89 | 3.01 | -6.24 | 1.73 | 5.53 | 6.63 | 0.42 | 16.24 | 8.17 | 0.8 | 0.36 | 0.23 | 4.5 | -1.14 | 0.5 | 2.59 | 1.76 | 0.12 | 9.72 | 0.19244 | 0.019122 | 0.031792 | 0.099735 | -0.017233 | 0.058626 | 0.090441 | 0.2451 | 0.020248 | 0.74028 | 0.34309 | BEMCmpMgr 2025.1.0 (2600) | CSE 0.926.0 EXE | CBECC-Res 2025.1.0 (1381) | Natural Gas | 0.040994 | 0.04085 | [91 empty] | 0 | 0 | 0 | 0 | 0 | 0 | 0 | 0 | 0 | 0 | 0 | 0 | 0 | 0 | 0 | 0 | 0 | 0 | [17 empty] | 7.55 | 0 | 8.17 | 0 |  |  |  |  | 2.01 | 0 | 1.45 | 4.44 | 0 | 0 | 0 | 0 | 1 | 1 | 2.7267 |  |  |  |  | 0.2 | 0.05 | 0.7 | 0.08 | 0.05 | 0.71 |  |  | 1 | 1 | 26.033 | 26.381 | 25.9345 | 26.2801 | 0 | 0 |  |  | 154.355 | 68.6706 | 50.2312 | 173.635 | 0 | -380.364 | 0 | 0 | 110.404 | 163.312 | 391.385 | 27.6732 | 759.301 | 0 | 0 | 0 | 252.315 | 252.315 | 90.4667 | 39.3975 | 25.1156 | 85.3842 | -126.788 | 55.2018 | 81.8692 | 195.692 | 13.8366 | 460.176 | 0 | 0 | 252.315 | 252.315 | 0 | 0 | 0 | 0 | 0 | 0 | 0 | 0 | 0 | 0 | 0 | 0 | 0 | [35 empty] | 2363.58 | 51.742 | 2294.67 | 50.2336
2025-07-01 19:02 | R:/32185Wilcox/2025 CBECC Res/TDS/2025.1.0 Template test/W04_5/W04R11.ribd25 |  | 11 | 1 | 2100 | Proposed and Standard | PASS | 0.8 | [5 empty] | 1437.85 | 1069.42 | 277.42 | 1188.98 | 0 | -4881.23 | 0 | 0 | 505.557 | 959.954 | 2025.88 | 119.621 | 2703.45 | 3973.67 | 513.559 | 0 | 0 | 0 | 43.1492 | 43.1492 | 0 | 5.58 | 3.56 | 0.89 | 3.82 | 0 | -6.27 | 0 | 0 | 1.75 | 5.5 | 6.65 | 0.42 | 21.9 | 13.85 | 2.3 | 0.53 | 0.23 | 1.05 | -1.03 | 0 | 0 | 0.5 | 2.58 | 1.76 | 0.12 | 8.04 | 0.5127 | 0.023586 | 0.031678 | 0.13878 | 0 | -0.0068378 | 0 | 0 | 0.058626 | 0.08803 | 0.2451 | 0.020248 | 1.1119 | 0.70675 | 1564.14 | 1228.03 | 277.42 | 1158.25 | -4881.23 | 505.557 | 964.097 | 2025.88 | 119.621 | 2961.76 | 4227.84 | 611.125 | 0 | 0 | 43.1492 | 43.1492 | 0 | 6.05 | 4 | 0.89 | 3.71 | -6.42 | 1.75 | 5.51 | 6.65 | 0.42 | 22.56 | 14.65 | 2.48 | 0.59 | 0.23 | 4.68 | -1.03 | 0.5 | 2.58 | 1.76 | 0.12 | 11.91 | 0.54197 | 0.024544 | 0.031678 | 0.12808 | -0.0068378 | 0.058626 | 0.088303 | 0.2451 | 0.020248 | 1.1317 | 0.72627 | BEMCmpMgr 2025.1.0 (2600) | CSE 0.926.0 EXE | CBECC-Res 2025.1.0 (1381) | Natural Gas | 0.0198 | 0.019527 | [91 empty] | 0 | 0 | 0 | 0 | 0 | 0 | 0 | 0 | 0 | 0 | 0 | 0 | 0 | 0 | 0 | 0 | 0 | 0 | [17 empty] | 13.85 | 0 | 14.65 | 0 |  |  |  |  | 4.11 | 0 | 3.36 | 4.62 | 0 | 0 | 0 | 0 | 1 | 1 | 3.1956 |  |  |  |  | 0.19 | 0.04 | 0.94 | 0.08 | 0.04 | 0.96 |  |  | 1 | 1 | 27.668 | 28.049 | 27.654 | 28.0347 | 0 | 0 |  |  | 512.248 | 116.791 | 50.052 | 233.789 | 0 | -343.638 | 0 | 0 | 110.404 | 159.714 | 391.385 | 27.6732 | 1258.42 | 0 | 0 | 0 | 252.315 | 252.315 | 277.928 | 65.0913 | 25.026 | 112.555 | -114.546 | 55.2018 | 80.1358 | 195.692 | 13.8366 | 710.921 | 0 | 0 | 252.315 | 252.315 | 0 | 0 | 0 | 0 | 0 | 0 | 0 | 0 | 0 | 0 | 0 | 0 | 0 | [35 empty] | 2484.47 | 50.8836 | 2417.62 | 49.5144
2025-07-01 19:02 | R:/32185Wilcox/2025 CBECC Res/TDS/2025.1.0 Template test/W04_5/W04R12.ribd25 |  | 12 | 1 | 2100 | Proposed and Standard | PASS | 0.63 | [5 empty] | 1514.34 | 162.665 | 277.073 | 1304.65 | 0 | -4222.14 | 0 | 0 | 505.557 | 937.777 | 2025.88 | 119.621 | 2625.42 | 3258.72 | 73.9275 | 0 | 0 | 0 | 43.1492 | 43.1492 | 0 | 5.81 | 0.61 | 0.88 | 4.18 | 0 | -5.13 | 0 | 0 | 1.75 | 5.43 | 6.66 | 0.42 | 20.61 | 11.48 | 2.32 | 0.11 | 0.22 | 1.11 | -0.87 | 0 | 0 | 0.5 | 2.57 | 1.76 | 0.12 | 7.84 | 0.5228 | 0.0052703 | 0.031639 | 0.14568 | 0 | -0.0069875 | 0 | 0 | 0.058626 | 0.086718 | 0.2451 | 0.020248 | 1.1091 | 0.70539 | 1641.75 | 239.05 | 277.073 | 1271.17 | -4222.14 | 505.557 | 943.569 | 2025.88 | 119.621 | 2801.53 | 3429.04 | 131.577 | 0 | 0 | 43.1492 | 43.1492 | 0 | 6.27 | 0.89 | 0.88 | 4.07 | -5.2 | 1.75 | 5.45 | 6.66 | 0.42 | 21.19 | 12.11 | 2.5 | 0.16 | 0.22 | 4.95 | -0.87 | 0.5 | 2.57 | 1.76 | 0.12 | 11.91 | 0.54614 | 0.0055004 | 0.031639 | 0.1436 | -0.0069875 | 0.058626 | 0.08707 | 0.2451 | 0.020248 | 1.1309 | 0.72688 | BEMCmpMgr 2025.1.0 (2600) | CSE 0.926.0 EXE | CBECC-Res 2025.1.0 (1381) | Natural Gas | 0.021842 | 0.02149 | [91 empty] | 0 | 0 | 0 | 0 | 0 | 0 | 0 | 0 | 0 | 0 | 0 | 0 | 0 | 0 | 0 | 0 | 0 | 0 | [17 empty] | 11.48 | 0 | 12.11 | 0 |  |  |  |  | 3.76 | 0 | 2.94 | 4.89 | 0 | 0 | 0 | 0 | 1 | 1 | 2.6873 |  |  |  |  | 0.16 | 0.03 | 0.92 | 0.06 | 0.03 | 0.94 |  |  | 1 | 1 | 36 | 36.551 | 26.9893 | 27.3564 | 0 | 0 |  |  | 516.768 | 24.5267 | 49.9895 | 246.784 | 0 | -288.58 | 0 | 0 | 110.404 | 157.224 | 391.385 | 27.6732 | 1236.17 | 0 | 0 | 0 | 252.315 | 252.315 | 280.032 | 17.1088 | 24.9947 | 119.767 | -96.1934 | 55.2018 | 78.9972 | 195.692 | 13.8366 | 689.438 | 0 | 0 | 252.315 | 252.315 | 0 | 0 | 0 | 0 | 0 | 0 | 0 | 0 | 0 | 0 | 0 | 0 | 0 | [35 empty] | 2267.65 | 53.6928 | 2238.52 | 53.003
2025-07-01 19:03 | R:/32185Wilcox/2025 CBECC Res/TDS/2025.1.0 Template test/W04_5/W04R13.ribd25 |  | 13 | 1 | 2100 | Proposed and Standard | PASS | 0.71 | [5 empty] | 1037.81 | 1404.29 | 278.413 | 1085.45 | 0 | -5318.81 | 0 | 0 | 505.557 | 975.729 | 2025.88 | 119.621 | 2113.94 | 3805.96 | 624.161 | 0 | 0 | 0 | 43.1492 | 43.1492 | 0 | 4.09 | 4.82 | 0.89 | 3.46 | 0 | -6.86 | 0 | 0 | 1.76 | 5.55 | 6.65 | 0.42 | 20.78 | 13.26 | 1.67 | 0.71 | 0.23 | 0.93 | -1.12 | 0 | 0 | 0.5 | 2.59 | 1.76 | 0.12 | 7.39 | 0.41851 | 0.045085 | 0.031792 | 0.12049 | 0 | -0.01077 | 0 | 0 | 0.058626 | 0.08897 | 0.2451 | 0.020248 | 1.0181 | 0.61588 | 1118.23 | 1577.87 | 278.413 | 1061.73 | -5318.81 | 505.557 | 979.84 | 2025.88 | 119.621 | 2348.34 | 4036.25 | 715.521 | 0 | 0 | 43.1492 | 43.1492 | 0 | 4.39 | 5.3 | 0.89 | 3.39 | -7.03 | 1.76 | 5.56 | 6.65 | 0.42 | 21.33 | 13.97 | 1.78 | 0.77 | 0.23 | 4.56 | -1.12 | 0.5 | 2.6 | 1.76 | 0.12 | 11.2 | 0.437 | 0.046299 | 0.031792 | 0.11798 | -0.01077 | 0.058626 | 0.089239 | 0.2451 | 0.020248 | 1.0355 | 0.63307 | BEMCmpMgr 2025.1.0 (2600) | CSE 0.926.0 EXE | CBECC-Res 2025.1.0 (1381) | Natural Gas | 0.017461 | 0.017191 | [91 empty] | 0 | 0 | 0 | 0 | 0 | 0 | 0 | 0 | 0 | 0 | 0 | 0 | 0 | 0 | 0 | 0 | 0 | 0 | [17 empty] | 13.26 | 0 | 13.97 | 0 |  |  |  |  | 3.54 | 0 | 2.84 | 4.5 | 0 | 0 | 0 | 0 | 1 | 1 | 3.3874 |  |  |  |  | 0.21 | 0.04 | 0.87 | 0.08 | 0.04 | 0.89 |  |  | 1 | 1 | 28.354 | 28.749 | 28.3344 | 28.729 | 0 | 0 |  |  | 370.413 | 158.625 | 50.2312 | 206.858 | 0 | -373.55 | 0 | 0 | 110.404 | 162.47 | 391.385 | 27.6732 | 1104.51 | 0 | 0 | 0 | 252.315 | 252.315 | 199.803 | 85.6386 | 25.1156 | 100.8 | -124.517 | 55.2018 | 81.5003 | 195.692 | 13.8366 | 633.072 | 0 | 0 | 252.315 | 252.315 | 0 | 0 | 0 | 0 | 0 | 0 | 0 | 0 | 0 | 0 | 0 | 0 | 0 | [35 empty] | 2708.75 | 50.9128 | 2632.58 | 49.4812
2025-07-01 19:04 | R:/32185Wilcox/2025 CBECC Res/TDS/2025.1.0 Template test/W04_5/W04R14.ribd25 |  | 14 | 1 | 2100 | Proposed and Standard | PASS | 0.94 | [5 empty] | 1460.09 | 902.356 | 275.608 | 1311.08 | 0 | -5114.33 | 0 | 0 | 505.557 | 955.26 | 2025.88 | 119.621 | 2441.12 | 3949.14 | 377.479 | 0 | 0 | 0 | 43.1492 | 43.1492 | 0 | 5.72 | 2.77 | 0.88 | 4.23 | 0 | -7.11 | 0 | 0 | 1.72 | 5.46 | 6.62 | 0.42 | 20.71 | 13.6 | 2.44 | 0.39 | 0.22 | 1.2 | -1.36 | 0 | 0 | 0.5 | 2.56 | 1.76 | 0.12 | 7.83 | 0.55079 | 0.013565 | 0.031471 | 0.17285 | 0 | -0.017687 | 0 | 0 | 0.058626 | 0.086791 | 0.2451 | 0.020248 | 1.1618 | 0.76867 | 1638.82 | 1071.51 | 275.608 | 1245.89 | -5114.33 | 505.557 | 959.581 | 2025.88 | 119.621 | 2728.14 | 4231.83 | 446.437 | 0 | 0 | 43.1492 | 43.1492 | 0 | 6.43 | 3.22 | 0.88 | 4.01 | -7.32 | 1.72 | 5.47 | 6.62 | 0.42 | 21.45 | 14.54 | 2.71 | 0.44 | 0.22 | 4.7 | -1.36 | 0.5 | 2.57 | 1.76 | 0.12 | 11.66 | 0.63256 | 0.014454 | 0.031471 | 0.15938 | -0.017687 | 0.058626 | 0.087174 | 0.2451 | 0.020248 | 1.2313 | 0.83786 | BEMCmpMgr 2025.1.0 (2600) | CSE 0.926.0 EXE | CBECC-Res 2025.1.0 (1381) | Natural Gas | 0.069571 | 0.069188 | [91 empty] | 0 | 0 | 0 | 0 | 0 | 0 | 0 | 0 | 0 | 0 | 0 | 0 | 0 | 0 | 0 | 0 | 0 | 0 | [17 empty] | 13.6 | 0 | 14.54 | 0 |  |  |  |  | 4.25 | 0 | 3.43 | 4.64 | 0 | 0 | 0 | 0 | 1 | 1 | 2.8161 |  |  |  |  | 0.25 | 0.06 | 0.92 | 0.1 | 0.05 | 0.95 |  |  | 1 | 1 | 32.134 | 32.606 | 32.1216 | 32.5935 | 0 | 0 |  |  | 541.335 | 86.2476 | 49.7251 | 266.747 | 0 | -453.904 | 0 | 0 | 110.404 | 158.723 | 391.385 | 27.6732 | 1178.33 | 0 | 0 | 0 | 252.315 | 252.315 | 302.518 | 48.5208 | 24.8625 | 125.701 | -151.301 | 55.2018 | 79.6818 | 195.692 | 13.8366 | 694.714 | 0 | 0 | 252.315 | 252.315 | 0 | 0 | 0 | 0 | 0 | 0 | 0 | 0 | 0 | 0 | 0 | 0 | 0 | [35 empty] | 2541.73 | 49.6836 | 2452.43 | 47.9381
2025-07-01 19:04 | R:/32185Wilcox/2025 CBECC Res/TDS/2025.1.0 Template test/W04_5/W04R15.ribd25 |  | 15 | 1 | 2100 | Proposed and Standard | PASS | 0.56 | [5 empty] | 78.2368 | 3855.76 | 277.42 | 678.879 | 0 | -7993.85 | 0 | 0 | 505.557 | 1033.12 | 2025.88 | 119.621 | 580.624 | 4890.29 | 1281.43 | 0 | 0 | 0 | 43.1492 | 43.1492 | 0 | 0.35 | 11.74 | 0.89 | 2.14 | 0 | -10.73 | 0 | 0 | 1.72 | 5.7 | 6.61 | 0.42 | 18.84 | 15.12 | 0.18 | 1.7 | 0.23 | 0.58 | -2.16 | 0 | 0 | 0.5 | 2.62 | 1.76 | 0.12 | 5.53 | 0.039746 | 0.14857 | 0.031678 | 0.073393 | 0 | -0.030804 | 0 | 0 | 0.058626 | 0.094095 | 0.2451 | 0.020248 | 0.68066 | 0.29339 | 102.659 | 4050.56 | 277.42 | 666.27 | -7993.85 | 505.557 | 1036.12 | 2025.88 | 119.621 | 790.232 | 5096.91 | 1359.21 | 0 | 0 | 43.1492 | 43.1492 | 0 | 0.46 | 12.23 | 0.89 | 2.1 | -10.91 | 1.72 | 5.71 | 6.61 | 0.42 | 19.23 | 15.68 | 0.23 | 1.74 | 0.23 | 3.64 | -2.16 | 0.5 | 2.63 | 1.76 | 0.12 | 8.69 | 0.05627 | 0.14966 | 0.031678 | 0.069476 | -0.030804 | 0.058626 | 0.094109 | 0.2451 | 0.020248 | 0.69437 | 0.30709 | BEMCmpMgr 2025.1.0 (2600) | CSE 0.926.0 EXE | CBECC-Res 2025.1.0 (1381) | Natural Gas | 0.013709 | 0.013694 | [91 empty] | 0 | 0 | 0 | 0 | 0 | 0 | 0 | 0 | 0 | 0 | 0 | 0 | 0 | 0 | 0 | 0 | 0 | 0 | [17 empty] | 15.12 | 0 | 15.68 | 0 |  |  |  |  | 2.69 | 0 | 2.26 | 3.58 | 0 | 0 | 0 | 0 | 1 | 1 | 4.746 |  |  |  |  | 0.35 | 0.13 | 0.66 | 0.11 | 0.13 | 0.67 |  |  | 1 | 1 | 37.45 | 38.031 | 37.4461 | 38.0267 | 0 | 0 |  |  | 40.3802 | 377.32 | 50.052 | 128.288 | 0 | -720.75 | 0 | 0 | 110.404 | 171.616 | 391.385 | 27.6732 | 576.367 | 0 | 0 | 0 | 252.315 | 252.315 | 25.6414 | 193.225 | 25.026 | 62.9614 | -240.25 | 55.2018 | 86.0072 | 195.692 | 13.8366 | 417.342 | 0 | 0 | 252.315 | 252.315 | 0 | 0 | 0 | 0 | 0 | 0 | 0 | 0 | 0 | 0 | 0 | 0 | 0 | [35 empty] | 4109.55 | 51.3938 | 4030.46 | 50.4048
2025-07-01 19:05 | R:/32185Wilcox/2025 CBECC Res/TDS/2025.1.0 Template test/W04_5/W04R16.ribd25 |  | 16 | 1 | 2100 | Proposed and Standard | PASS | 0.78 | [5 empty] | 2941.57 | 18.9802 | 277.758 | 1378.79 | 0 | -4061.59 | 0 | 0 | 505.557 | 906.9 | 2025.88 | 119.621 | 4113.46 | 4617.1 | 13.1982 | 0 | 0 | 0 | 43.1492 | 43.1492 | 0 | 10.96 | 0.05 | 0.89 | 4.58 | 0 | -5.32 | 0 | 0 | 1.75 | 5.32 | 6.68 | 0.42 | 25.33 | 16.48 | 3.85 | 0.01 | 0.23 | 1.27 | -0.94 | 0 | 0 | 0.5 | 2.53 | 1.76 | 0.12 | 9.33 | 0.70558 | 0 | 0.031717 | 0.16412 | 0 | -0.009356 | 0 | 0 | 0.058626 | 0.083445 | 0.2451 | 0.020248 | 1.2995 | 0.90141 | 3134.67 | 74.5826 | 277.758 | 1303.85 | -4061.59 | 505.557 | 913.699 | 2025.88 | 119.621 | 4294.03 | 4790.86 | 50.4538 | 0 | 0 | 43.1492 | 43.1492 | 0 | 11.82 | 0.21 | 0.89 | 4.34 | -5.36 | 1.75 | 5.34 | 6.68 | 0.42 | 26.09 | 17.26 | 4.23 | 0.04 | 0.23 | 5.28 | -0.94 | 0.5 | 2.54 | 1.76 | 0.12 | 13.76 | 0.76865 | 6.3757e-06 | 0.031717 | 0.16565 | -0.009356 | 0.058626 | 0.083897 | 0.2451 | 0.020248 | 1.3645 | 0.96602 | BEMCmpMgr 2025.1.0 (2600) | CSE 0.926.0 EXE | CBECC-Res 2025.1.0 (1381) | Natural Gas | 0.065061 | 0.06461 | [91 empty] | 0 | 0 | 0 | 0 | 0 | 0 | 0 | 0 | 0 | 0 | 0 | 0 | 0 | 0 | 0 | 0 | 0 | 0 | [17 empty] | 16.48 | 0 | 17.26 | 0 |  |  |  |  | 5.36 | 0 | 4.56 | 5.22 | 0 | 0 | 0 | 0 | 1 | 1 | 2.459 |  |  |  |  | 0.17 | 0.04 | 1.08 | 0.07 | 0.04 | 1.12 |  |  | 1 | 1 | 37.396 | 37.976 | 37.2666 | 37.8434 | 0 | 0 |  |  | 856.184 | 2.7939 | 50.1131 | 282.641 | 0 | -312.07 | 0 | 0 | 110.404 | 152.053 | 391.385 | 27.6732 | 1561.18 | 0 | 0 | 0 | 252.315 | 252.315 | 470.917 | 4.4691 | 25.0566 | 133.39 | -104.023 | 55.2018 | 76.4728 | 195.692 | 13.8366 | 871.013 | 0 | 0 | 252.315 | 252.315 | 0 | 0 | 0 | 0 | 0 | 0 | 0 | 0 | 0 | 0 | 0 | 0 | 0 | [35 empty] | 2123.17 | 52.259 | 2105.12 | 51.8148
2025-07-01 19:06 | R:/32185Wilcox/2025 CBECC Res/TDS/2025.1.0 Template test/W04_5/W05R01.ribd25 |  | 1 | 1 | 2700 | Proposed and Standard | PASS | 0.46 | [5 empty] | 2927.92 | 0 | 335.126 | 1960.31 | 0 | -4376.13 | 0 | 0 | 615.745 | 982.729 | 2371.31 | 151.515 | 4968.52 | 5223.35 |  | 0 | 0 | 0 | 47.252 | 47.252 | 0 | 8.28 | 0 | 0.83 | 4.9 | 0 | -4.47 | 0 | 0 | 1.69 | 4.5 | 6.1 | 0.42 | 22.25 | 14.01 | 2.98 | 0 | 0.21 | 1.22 | -0.77 | 0 | 0 | 0.47 | 2.16 | 1.6 | 0.12 | 7.99 | 0.68406 | 0 | 0.038268 | 0.15589 | 0 | -0.0072727 | 0 | 0 | 0.071404 | 0.087251 | 0.28699 | 0.025647 | 1.3422 | 0.87822 | 3065.52 | 0 | 335.126 | 1910.1 | -4376.13 | 615.745 | 988.968 | 2371.31 | 151.515 | 5062.16 | 5310.75 |  | 0 | 0 | 47.252 | 47.252 | 0 | 8.88 | 0 | 0.83 | 4.76 | -4.46 | 1.69 | 4.52 | 6.1 | 0.42 | 22.74 | 14.47 | 3.21 | 0 | 0.21 | 4.73 | -0.77 | 0.47 | 2.17 | 1.6 | 0.12 | 11.74 | 0.73955 | 0 | 0.038268 | 0.15053 | -0.0072727 | 0.071404 | 0.087646 | 0.28699 | 0.025647 | 1.3928 | 0.92835 | BEMCmpMgr 2025.1.0 (2600) | CSE 0.926.0 EXE | CBECC-Res 2025.1.0 (1381) | Natural Gas | 0.050522 | 0.050128 | [91 empty] | 0 | 0 | 0 | 0 | 0 | 0 | 0 | 0 | 0 | 0 | 0 | 0 | 0 | 0 | 0 | 0 | 0 | 0 | [17 empty] | 14.01 | 0 | 14.47 | 0 |  |  |  |  | 4.41 | 0 | 3.47 | 4.68 | 0 | 0 | 0 | 0 | 1 | 1 | 3.4111 |  |  |  |  | 0.18 | 0.04 | 1.19 | 0.07 | 0.04 | 1.23 |  |  | 1 | 1 | 36.329 | 36.887 | 36.2548 | 36.8111 | 0 | 0 |  |  | 852.913 | 0 | 60.4633 | 347.918 | 0 | -330.875 | 0 | 0 | 134.467 | 165.731 | 457.986 | 35.0515 | 1723.66 | 0 | 0 | 0 | 276.306 | 276.306 | 463.651 | 0 | 30.2317 | 169.073 | -110.292 | 67.2333 | 83.2466 | 228.993 | 17.5258 | 949.663 | 0 | 0 | 276.306 | 276.306 | 0 | 0 | 0 | 0 | 0 | 0 | 0 | 0 | 0 | 0 | 0 | 0 | 0 | [35 empty] | 2195.25 | 50.1496 | 2199.37 | 50.2436
2025-07-01 19:07 | R:/32185Wilcox/2025 CBECC Res/TDS/2025.1.0 Template test/W04_5/W05R02.ribd25 |  | 2 | 1 | 2700 | Proposed and Standard | PASS | 0.4 | [5 empty] | 2015.32 | 0 | 343.462 | 1687.68 | 0 | -4391.85 | 0 | 0 | 615.745 | 1015.98 | 2371.31 | 151.515 | 3809.16 | 4046.46 |  | 0 | 0 | 0 | 47.252 | 47.252 | 0 | 6.11 | 0 | 0.85 | 4.29 | 0 | -4.47 | 0 | 0 | 1.68 | 4.59 | 6.1 | 0.41 | 19.56 | 11.25 | 2.35 | 0 | 0.22 | 1.08 | -0.74 | 0 | 0 | 0.47 | 2.18 | 1.6 | 0.12 | 7.28 | 0.62282 | 0 | 0.03922 | 0.14239 | 0 | -0.0077155 | 0 | 0 | 0.071404 | 0.089763 | 0.28699 | 0.025647 | 1.2705 | 0.80443 | 2167.14 | 5.4226 | 343.462 | 1649.06 | -4391.85 | 615.745 | 1023.77 | 2371.31 | 151.515 | 3935.57 | 4165.08 |  | 0 | 0 | 47.252 | 47.252 | 0 | 6.6 | 0.01 | 0.85 | 4.19 | -4.48 | 1.68 | 4.6 | 6.1 | 0.41 | 19.96 | 11.65 | 2.53 | 0 | 0.22 | 4.61 | -0.74 | 0.47 | 2.19 | 1.6 | 0.12 | 11 | 0.65808 | 0 | 0.03922 | 0.14003 | -0.0077155 | 0.071404 | 0.090199 | 0.28699 | 0.025647 | 1.3039 | 0.83733 | BEMCmpMgr 2025.1.0 (2600) | CSE 0.926.0 EXE | CBECC-Res 2025.1.0 (1381) | Natural Gas | 0.033342 | 0.032907 | [91 empty] | 0 | 0 | 0 | 0 | 0 | 0 | 0 | 0 | 0 | 0 | 0 | 0 | 0 | 0 | 0 | 0 | 0 | 0 | [17 empty] | 11.25 | 0 | 11.65 | 0 |  |  |  |  | 3.65 | 0 | 2.8 | 4.56 | 0 | 0 | 0 | 0 | 1 | 1 | 2.8967 |  |  |  |  | 0.18 | 0.04 | 1.09 | 0.07 | 0.03 | 1.12 |  |  | 1 | 1 | 39.475 | 40.097 | 39.371 | 39.9908 | 0 | 0 |  |  | 672.748 | 0 | 61.9674 | 308.604 | 0 | -317.36 | 0 | 0 | 134.467 | 170.627 | 457.986 | 35.0515 | 1524.09 | 0 | 0 | 0 | 276.306 | 276.306 | 365.431 | 0.425 | 30.9837 | 150.173 | -105.787 | 67.2333 | 85.7961 | 228.993 | 17.5258 | 840.775 | 0 | 0 | 276.306 | 276.306 | 0 | 0 | 0 | 0 | 0 | 0 | 0 | 0 | 0 | 0 | 0 | 0 | 0 | [35 empty] | 2214.21 | 50.4017 | 2205.78 | 50.2097
2025-07-01 19:07 | R:/32185Wilcox/2025 CBECC Res/TDS/2025.1.0 Template test/W04_5/W05R03.ribd25 |  | 3 | 1 | 2700 | Proposed and Standard | PASS | 0.7 | [5 empty] | 873.8 | 4.2105 | 343.462 | 1578.24 | 0 | -4449 | 0 | 0 | 615.745 | 1017.46 | 2371.31 | 151.515 | 2506.75 | 2799.71 | 2.938 | 0 | 0 | 0 | 47.252 | 47.252 | 0 | 2.83 | 0.01 | 0.85 | 3.92 | 0 | -4.52 | 0 | 0 | 1.7 | 4.6 | 6.1 | 0.42 | 15.91 | 7.61 | 1.15 | 0 | 0.22 | 0.96 | -0.79 | 0 | 0 | 0.47 | 2.18 | 1.6 | 0.12 | 5.91 | 0.35663 | 0 | 0.03922 | 0.12555 | 0 | -0.0084556 | 0 | 0 | 0.071404 | 0.09054 | 0.28699 | 0.025647 | 0.98753 | 0.5214 | 1091.44 | 4.7508 | 343.462 | 1552.95 | -4449 | 615.745 | 1022.75 | 2371.31 | 151.515 | 2704.92 | 2992.6 | 3.7696 | 0 | 0 | 47.252 | 47.252 | 0 | 3.58 | 0.02 | 0.85 | 3.86 | -4.51 | 1.7 | 4.61 | 6.1 | 0.42 | 16.63 | 8.31 | 1.41 | 0 | 0.22 | 4.55 | -0.79 | 0.47 | 2.19 | 1.6 | 0.12 | 9.77 | 0.46805 | 0 | 0.03922 | 0.12208 | -0.0084556 | 0.071404 | 0.090801 | 0.28699 | 0.025647 | 1.0957 | 0.62935 | BEMCmpMgr 2025.1.0 (2600) | CSE 0.926.0 EXE | CBECC-Res 2025.1.0 (1381) | Natural Gas | 0.1082 | 0.10794 | [91 empty] | 0 | 0 | 0 | 0 | 0 | 0 | 0 | 0 | 0 | 0 | 0 | 0 | 0 | 0 | 0 | 0 | 0 | 0 | [17 empty] | 7.61 | 0 | 8.31 | 0 |  |  |  |  | 2.33 | 0 | 1.68 | 4.5 | 0 | 0 | 0 | 0 | 1 | 1 | 2.8156 |  |  |  |  | 0.19 | 0.04 | 0.89 | 0.07 | 0.04 | 0.93 |  |  | 1 | 1 | 32.358 | 32.835 | 32.3013 | 32.7768 | 0 | 0 |  |  | 327.542 | 0.69585 | 61.9674 | 274.233 | 0 | -340.11 | 0 | 0 | 134.467 | 171.807 | 457.986 | 35.0515 | 1123.64 | 0 | 0 | 0 | 276.306 | 276.306 | 205.365 | 0.48522 | 30.9837 | 134.514 | -113.37 | 67.2333 | 86.1183 | 228.993 | 17.5258 | 657.848 | 0 | 0 | 276.306 | 276.306 | 0 | 0 | 0 | 0 | 0 | 0 | 0 | 0 | 0 | 0 | 0 | 0 | 0 | [35 empty] | 2268.99 | 50.9852 | 2274.53 | 51.1096
2025-07-01 19:08 | R:/32185Wilcox/2025 CBECC Res/TDS/2025.1.0 Template test/W04_5/W05R04.ribd25 |  | 4 | 1 | 2700 | Proposed and Standard | PASS | 0.73 | [5 empty] | 1685.76 | 142.169 | 345.115 | 1550.3 | 0 | -4657.33 | 0 | 0 | 615.745 | 1039.99 | 2371.31 | 151.515 | 3244.57 | 3723.34 | 101.033 | 0 | 0 | 0 | 47.252 | 47.252 | 0 | 5.01 | 0.47 | 0.86 | 3.84 | 0 | -4.85 | 0 | 0 | 1.66 | 4.64 | 6.06 | 0.42 | 18.11 | 10.18 | 2 | 0.07 | 0.22 | 1.01 | -0.86 | 0 | 0 | 0.47 | 2.19 | 1.6 | 0.12 | 6.82 | 0.58347 | 0.0001123 | 0.039408 | 0.14982 | 0 | -0.011912 | 0 | 0 | 0.071404 | 0.091231 | 0.28699 | 0.025647 | 1.2362 | 0.77281 | 1864.69 | 250.545 | 345.115 | 1500.26 | -4657.33 | 615.745 | 1048.36 | 2371.31 | 151.515 | 3490.21 | 3960.61 | 178.076 | 0 | 0 | 47.252 | 47.252 | 0 | 5.59 | 0.75 | 0.86 | 3.71 | -4.92 | 1.66 | 4.66 | 6.06 | 0.42 | 18.79 | 10.91 | 2.21 | 0.11 | 0.22 | 4.39 | -0.86 | 0.47 | 2.2 | 1.6 | 0.12 | 10.46 | 0.65837 | 0.00028862 | 0.039408 | 0.13964 | -0.011912 | 0.071404 | 0.091817 | 0.28699 | 0.025647 | 1.3016 | 0.8377 | BEMCmpMgr 2025.1.0 (2600) | CSE 0.926.0 EXE | CBECC-Res 2025.1.0 (1381) | Natural Gas | 0.065484 | 0.064898 | [91 empty] | 0 | 0 | 0 | 0 | 0 | 0 | 0 | 0 | 0 | 0 | 0 | 0 | 0 | 0 | 0 | 0 | 0 | 0 | [17 empty] | 10.18 | 0 | 10.91 | 0 |  |  |  |  | 3.3 | 0 | 2.59 | 4.34 | 0 | 0 | 0 | 0 | 1 | 1 | 2.7922 |  |  |  |  | 0.21 | 0.04 | 1.02 | 0.08 | 0.04 | 1.06 |  |  | 1 | 1 | 27.334 | 27.708 | 27.2739 | 27.6468 | 0 | 0 |  |  | 572.693 | 18.759 | 62.2656 | 288.358 | 0 | -370.22 | 0 | 0 | 134.467 | 173.978 | 457.986 | 35.0515 | 1373.34 | 0 | 0 | 0 | 276.306 | 276.306 | 320.415 | 14.8313 | 31.1328 | 138.909 | -123.407 | 67.2333 | 87.5079 | 228.993 | 17.5258 | 783.141 | 0 | 0 | 276.306 | 276.306 | 0 | 0 | 0 | 0 | 0 | 0 | 0 | 0 | 0 | 0 | 0 | 0 | 0 | [35 empty] | 2333.69 | 50.0932 | 2298.6 | 49.3401
2025-07-01 19:09 | R:/32185Wilcox/2025 CBECC Res/TDS/2025.1.0 Template test/W04_5/W05R05.ribd25 |  | 5 | 1 | 2700 | Proposed and Standard | PASS | 0.55 | [5 empty] | 747.022 | 5.8985 | 339.936 | 1601.84 | 0 | -4357.9 | 0 | 0 | 615.745 | 1017.96 | 2371.31 | 151.515 | 2493.32 | 2694.7 | 2.9661 | 0 | 0 | 0 | 47.252 | 47.252 | 0 | 2.23 | 0.01 | 0.85 | 3.97 | 0 | -4.66 | 0 | 0 | 1.69 | 4.61 | 6.1 | 0.42 | 15.22 | 7.06 | 0.92 | 0 | 0.21 | 0.97 | -0.85 | 0 | 0 | 0.47 | 2.18 | 1.6 | 0.12 | 5.62 | 0.26209 | 3.3552e-06 | 0.038817 | 0.1278 | 0 | -0.012648 | 0 | 0 | 0.071404 | 0.090745 | 0.28699 | 0.025647 | 0.89085 | 0.42872 | 927.753 | 1.8492 | 339.936 | 1574.39 | -4357.9 | 615.745 | 1024.66 | 2371.31 | 151.515 | 2649.24 | 2843.92 | 1.5782 | 0 | 0 | 47.252 | 47.252 | 0 | 2.87 | 0 | 0.85 | 3.89 | -4.65 | 1.69 | 4.62 | 6.1 | 0.42 | 15.79 | 7.61 | 1.18 | 0 | 0.21 | 4.58 | -0.85 | 0.47 | 2.19 | 1.6 | 0.12 | 9.5 | 0.38093 | 2.9476e-05 | 0.038817 | 0.12135 | -0.012648 | 0.071404 | 0.090927 | 0.28699 | 0.025647 | 1.0034 | 0.54112 | BEMCmpMgr 2025.1.0 (2600) | CSE 0.926.0 EXE | CBECC-Res 2025.1.0 (1381) | Natural Gas | 0.11259 | 0.11241 | [91 empty] | 0 | 0 | 0 | 0 | 0 | 0 | 0 | 0 | 0 | 0 | 0 | 0 | 0 | 0 | 0 | 0 | 0 | 0 | [17 empty] | 7.06 | 0 | 7.61 | 0 |  |  |  |  | 2.1 | 0 | 1.44 | 4.53 | 0 | 0 | 0 | 0 | 1 | 1 | 2.6395 |  |  |  |  | 0.2 | 0.04 | 0.85 | 0.08 | 0.04 | 0.89 |  |  | 1 | 1 | 34 | 34.51 | 33.954 | 34.4632 | 0 | 0 |  |  | 261.56 | 0.49058 | 61.3311 | 276.037 | 0 | -363.302 | 0 | 0 | 134.467 | 172.298 | 457.986 | 35.0515 | 1035.92 | 0 | 0 | 0 | 276.306 | 276.306 | 172.601 | 0.18378 | 30.6656 | 134.51 | -121.101 | 67.2333 | 86.4281 | 228.993 | 17.5258 | 617.04 | 0 | 0 | 276.306 | 276.306 | 0 | 0 | 0 | 0 | 0 | 0 | 0 | 0 | 0 | 0 | 0 | 0 | 0 | [35 empty] | 2143.1 | 49.163 | 2152.56 | 49.3799
2025-07-01 19:09 | R:/32185Wilcox/2025 CBECC Res/TDS/2025.1.0 Template test/W04_5/W05R06.ribd25 |  | 6 | 1 | 2700 | Proposed and Standard | PASS | 0.14 | [5 empty] | 310.534 | 76.2162 | 351.67 | 1199.52 | 0 | -4760.51 | 0 | 0 | 615.745 | 1059.54 | 2371.31 | 151.515 | 1375.54 | 1937.94 | 26.3502 | 0 | 0 | 0 | 47.252 | 47.252 | 0 | 0.97 | 0.23 | 0.88 | 2.92 | 0 | -4.85 | 0 | 0 | 1.65 | 4.69 | 6.06 | 0.41 | 12.96 | 5 | 0.46 | 0.03 | 0.22 | 0.72 | -0.94 | 0 | 0 | 0.47 | 2.2 | 1.6 | 0.12 | 4.88 | 0.10787 | 0.0073092 | 0.040157 | 0.098408 | 0 | -0.015687 | 0 | 0 | 0.071404 | 0.096281 | 0.28699 | 0.025647 | 0.71838 | 0.25375 | 367.425 | 77.925 | 351.67 | 1179.97 | -4760.51 | 615.745 | 1065.75 | 2371.31 | 151.515 | 1420.8 | 1976.99 | 31.058 | 0 | 0 | 47.252 | 47.252 | 0 | 1.15 | 0.24 | 0.88 | 2.87 | -4.84 | 1.65 | 4.71 | 6.06 | 0.41 | 13.13 | 5.14 | 0.52 | 0.04 | 0.22 | 4.1 | -0.94 | 0.47 | 2.21 | 1.6 | 0.12 | 8.34 | 0.12864 | 0.0077751 | 0.040157 | 0.095042 | -0.015687 | 0.071404 | 0.096504 | 0.28699 | 0.025647 | 0.73647 | 0.27161 | BEMCmpMgr 2025.1.0 (2600) | CSE 0.926.0 EXE | CBECC-Res 2025.1.0 (1381) | Natural Gas | 0.018089 | 0.017865 | [91 empty] | 0 | 0 | 0 | 0 | 0 | 0 | 0 | 0 | 0 | 0 | 0 | 0 | 0 | 0 | 0 | 0 | 0 | 0 | [17 empty] | 5 | 0 | 5.14 | 0 |  |  |  |  | 1.43 | 0 | 0.83 | 4.05 | 0 | 0 | 0 | 0 | 1 | 1 | 2.8338 |  |  |  |  | 0.22 | 0.05 | 0.75 | 0.08 | 0.05 | 0.76 |  |  | 1 | 1 | 34.059 | 34.57 | 33.9514 | 34.4606 | 0 | 0 |  |  | 130.749 | 9.6161 | 63.4483 | 204.522 | 0 | -404.544 | 0 | 0 | 134.467 | 179.522 | 457.986 | 35.0515 | 810.817 | 0 | 0 | 0 | 276.306 | 276.306 | 76.9184 | 5.179 | 31.7242 | 100.358 | -134.848 | 67.2333 | 90.1029 | 228.993 | 17.5258 | 483.187 | 0 | 0 | 276.306 | 276.306 | 0 | 0 | 0 | 0 | 0 | 0 | 0 | 0 | 0 | 0 | 0 | 0 | 0 | [35 empty] | 2525.14 | 53.028 | 2531.92 | 53.1703
2025-07-01 19:10 | R:/32185Wilcox/2025 CBECC Res/TDS/2025.1.0 Template test/W04_5/W05R07.ribd25 |  | 7 | 1 | 2700 | Proposed and Standard | PASS | 0.2 | [5 empty] | 244.736 | 138.243 | 350.338 | 1164.54 | 0 | -4282.7 | 0 | 0 | 615.745 | 1069.32 | 2371.31 | 151.515 | 1823.05 | 1897.85 | 57.2325 | 0 | 0 | 0 | 47.252 | 47.252 | 0 | 0.65 | 0.55 | 0.87 | 2.79 | 0 | -4.43 | 0 | 0 | 1.71 | 4.75 | 6.11 | 0.41 | 13.41 | 4.86 | 0.32 | 0.06 | 0.22 | 0.69 | -0.89 | 0 | 0 | 0.47 | 2.2 | 1.6 | 0.12 | 4.79 | 0.042373 | 0.0084979 | 0.040005 | 0.093614 | 0 | -0.015419 | 0 | 0 | 0.071404 | 0.097458 | 0.28699 | 0.025647 | 0.65057 | 0.18449 | 296.479 | 164.283 | 350.338 | 1148.68 | -4282.7 | 615.745 | 1075.14 | 2371.31 | 151.515 | 1890.78 | 1959.78 | 76.1055 | 0 | 0 | 47.252 | 47.252 | 0 | 0.81 | 0.62 | 0.87 | 2.76 | -4.43 | 1.71 | 4.76 | 6.11 | 0.41 | 13.62 | 5.06 | 0.37 | 0.08 | 0.22 | 4.03 | -0.89 | 0.47 | 2.21 | 1.6 | 0.12 | 8.21 | 0.066586 | 0.0096205 | 0.040005 | 0.095151 | -0.015419 | 0.071404 | 0.097527 | 0.28699 | 0.025647 | 0.67751 | 0.21136 | BEMCmpMgr 2025.1.0 (2600) | CSE 0.926.0 EXE | CBECC-Res 2025.1.0 (1381) | Natural Gas | 0.026942 | 0.026873 | [91 empty] | 0 | 0 | 0 | 0 | 0 | 0 | 0 | 0 | 0 | 0 | 0 | 0 | 0 | 0 | 0 | 0 | 0 | 0 | [17 empty] | 4.86 | 0 | 5.06 | 0 |  |  |  |  | 1.29 | 0 | 0.72 | 3.98 | 0 | 0 | 0 | 0 | 1 | 1 | 2.6944 |  |  |  |  | 0.21 | 0.05 | 0.74 | 0.08 | 0.05 | 0.75 |  |  | 1 | 1 | 34.246 | 34.762 | 34.0851 | 34.597 | 0 | 0 |  |  | 90.3027 | 18.3364 | 63.208 | 198.499 | 0 | -382.296 | 0 | 0 | 134.467 | 181.167 | 457.986 | 35.0515 | 796.722 | 0 | 0 | 0 | 276.306 | 276.306 | 55.8443 | 10.6465 | 31.604 | 98.3093 | -127.432 | 67.2333 | 90.8977 | 228.993 | 17.5258 | 473.622 | 0 | 0 | 276.306 | 276.306 | 0 | 0 | 0 | 0 | 0 | 0 | 0 | 0 | 0 | 0 | 0 | 0 | 0 | [35 empty] | 2103.72 | 49.107 | 2102.02 | 49.0673
2025-07-01 19:11 | R:/32185Wilcox/2025 CBECC Res/TDS/2025.1.0 Template test/W04_5/W05R08.ribd25 |  | 8 | 1 | 2700 | Proposed and Standard | PASS | 0.53 | [5 empty] | 293.975 | 616.74 | 352.928 | 1109.12 | 0 | -4786.06 | 0 | 0 | 615.745 | 1087.86 | 2371.31 | 151.515 | 1813.13 | 2372.76 | 275.998 | 0 | 0 | 0 | 47.252 | 47.252 | 0 | 0.93 | 1.56 | 0.88 | 2.7 | 0 | -5.19 | 0 | 0 | 1.63 | 4.76 | 6.04 | 0.41 | 13.72 | 6.07 | 0.44 | 0.24 | 0.22 | 0.68 | -0.94 | 0 | 0 | 0.47 | 2.21 | 1.6 | 0.12 | 5.04 | 0.1117 | 0.022482 | 0.040301 | 0.097374 | 0 | -0.015468 | 0 | 0 | 0.071404 | 0.097376 | 0.28699 | 0.025647 | 0.7378 | 0.27185 | 374.017 | 768.476 | 352.928 | 1089.99 | -4786.06 | 615.745 | 1094.73 | 2371.31 | 151.515 | 2032.64 | 2585.41 | 366.789 | 0 | 0 | 47.252 | 47.252 | 0 | 1.18 | 1.88 | 0.88 | 2.66 | -5.31 | 1.63 | 4.78 | 6.04 | 0.41 | 14.15 | 6.6 | 0.53 | 0.29 | 0.22 | 3.94 | -0.94 | 0.47 | 2.22 | 1.6 | 0.12 | 8.45 | 0.14916 | 0.023673 | 0.040301 | 0.093979 | -0.015468 | 0.071404 | 0.097479 | 0.28699 | 0.025647 | 0.77317 | 0.30712 | BEMCmpMgr 2025.1.0 (2600) | CSE 0.926.0 EXE | CBECC-Res 2025.1.0 (1381) | Natural Gas | 0.035365 | 0.035262 | [91 empty] | 0 | 0 | 0 | 0 | 0 | 0 | 0 | 0 | 0 | 0 | 0 | 0 | 0 | 0 | 0 | 0 | 0 | 0 | [17 empty] | 6.07 | 0 | 6.6 | 0 |  |  |  |  | 1.58 | 0 | 1.09 | 3.89 | 0 | 0 | 0 | 0 | 1 | 1 | 2.9522 |  |  |  |  | 0.22 | 0.05 | 0.77 | 0.09 | 0.05 | 0.79 |  |  | 1 | 1 | 31.078 | 31.529 | 30.9634 | 31.4116 | 0 | 0 |  |  | 125.038 | 68.3895 | 63.6752 | 194.038 | 0 | -402.881 | 0 | 0 | 134.467 | 182.743 | 457.986 | 35.0515 | 858.507 | 0 | 0 | 0 | 276.306 | 276.306 | 78.6113 | 40.2593 | 31.8376 | 95.7281 | -134.294 | 67.2333 | 91.7252 | 228.993 | 17.5258 | 517.62 | 0 | 0 | 276.306 | 276.306 | 0 | 0 | 0 | 0 | 0 | 0 | 0 | 0 | 0 | 0 | 0 | 0 | 0 | [35 empty] | 2353.14 | 49.1522 | 2287.65 | 47.7842
2025-07-01 19:12 | R:/32185Wilcox/2025 CBECC Res/TDS/2025.1.0 Template test/W04_5/W05R09.ribd25 |  | 9 | 1 | 2700 | Proposed and Standard | PASS | 0.56 | [5 empty] | 479.963 | 568.308 | 349.645 | 1145.73 | 0 | -5080.06 | 0 | 0 | 615.745 | 1078.07 | 2371.31 | 151.515 | 1680.23 | 2543.65 | 251.13 | 0 | 0 | 0 | 47.252 | 47.252 | 0 | 1.51 | 1.53 | 0.87 | 2.79 | 0 | -5.3 | 0 | 0 | 1.63 | 4.73 | 6.03 | 0.41 | 14.2 | 6.7 | 0.7 | 0.24 | 0.22 | 0.71 | -0.99 | 0 | 0 | 0.47 | 2.2 | 1.6 | 0.12 | 5.27 | 0.17935 | 0.024328 | 0.039926 | 0.099234 | 0 | -0.018384 | 0 | 0 | 0.071404 | 0.096471 | 0.28699 | 0.025647 | 0.80496 | 0.34284 | 561.523 | 735.629 | 349.645 | 1120.5 | -5080.06 | 615.745 | 1085.28 | 2371.31 | 151.515 | 1911.08 | 2767.3 | 348.956 | 0 | 0 | 47.252 | 47.252 | 0 | 1.77 | 1.89 | 0.87 | 2.73 | -5.42 | 1.63 | 4.75 | 6.03 | 0.41 | 14.66 | 7.26 | 0.8 | 0.29 | 0.22 | 3.98 | -0.99 | 0.47 | 2.21 | 1.6 | 0.12 | 8.7 | 0.21924 | 0.025941 | 0.039926 | 0.095857 | -0.018384 | 0.071404 | 0.096723 | 0.28699 | 0.025647 | 0.84334 | 0.38096 | BEMCmpMgr 2025.1.0 (2600) | CSE 0.926.0 EXE | CBECC-Res 2025.1.0 (1381) | Natural Gas | 0.038378 | 0.038125 | [91 empty] | 0 | 0 | 0 | 0 | 0 | 0 | 0 | 0 | 0 | 0 | 0 | 0 | 0 | 0 | 0 | 0 | 0 | 0 | [17 empty] | 6.7 | 0 | 7.26 | 0 |  |  |  |  | 1.87 | 0 | 1.36 | 3.93 | 0 | 0 | 0 | 0 | 1 | 1 | 3.0151 |  |  |  |  | 0.23 | 0.05 | 0.81 | 0.09 | 0.05 | 0.83 |  |  | 1 | 1 | 30.904 | 31.351 | 30.8005 | 31.2454 | 0 | 0 |  |  | 199.385 | 67.4074 | 63.083 | 202.144 | 0 | -422.948 | 0 | 0 | 134.467 | 181.12 | 457.986 | 35.0515 | 917.695 | 0 | 0 | 0 | 276.306 | 276.306 | 116.758 | 40.5515 | 31.5415 | 98.8059 | -140.983 | 67.2333 | 90.9397 | 228.993 | 17.5258 | 551.366 | 0 | 0 | 276.306 | 276.306 | 0 | 0 | 0 | 0 | 0 | 0 | 0 | 0 | 0 | 0 | 0 | 0 | 0 | [35 empty] | 2613.74 | 51.4359 | 2546.24 | 50.1076
2025-07-01 19:12 | R:/32185Wilcox/2025 CBECC Res/TDS/2025.1.0 Template test/W04_5/W05R10.ribd25 |  | 10 | 1 | 2700 | Proposed and Standard | PASS | 0.65 | [5 empty] | 506.309 | 921.535 | 347.461 | 1113.55 | 0 | -5196.72 | 0 | 0 | 615.745 | 1085.56 | 2371.31 | 151.515 | 1916.26 | 2888.86 | 411.506 | 0 | 0 | 0 | 47.252 | 47.252 | 0 | 1.6 | 2.27 | 0.86 | 2.71 | 0 | -5.63 | 0 | 0 | 1.63 | 4.75 | 6.03 | 0.41 | 14.63 | 7.44 | 0.71 | 0.33 | 0.22 | 0.69 | -1.01 | 0 | 0 | 0.47 | 2.21 | 1.6 | 0.12 | 5.34 | 0.20745 | 0.026166 | 0.039676 | 0.098758 | 0 | -0.01961 | 0 | 0 | 0.071404 | 0.096441 | 0.28699 | 0.025647 | 0.83292 | 0.37205 | 585.08 | 1128.48 | 347.461 | 1094.1 | -5196.72 | 615.745 | 1092.12 | 2371.31 | 151.515 | 2189.08 | 3155.12 | 517.88 | 0 | 0 | 47.252 | 47.252 | 0 | 1.87 | 2.7 | 0.86 | 2.66 | -5.78 | 1.63 | 4.77 | 6.03 | 0.41 | 15.15 | 8.09 | 0.81 | 0.39 | 0.22 | 3.91 | -1.01 | 0.47 | 2.21 | 1.6 | 0.12 | 8.72 | 0.26615 | 0.027631 | 0.039676 | 0.094692 | -0.01961 | 0.071404 | 0.096657 | 0.28699 | 0.025647 | 0.88924 | 0.42815 | BEMCmpMgr 2025.1.0 (2600) | CSE 0.926.0 EXE | CBECC-Res 2025.1.0 (1381) | Natural Gas | 0.05632 | 0.056104 | [91 empty] | 0 | 0 | 0 | 0 | 0 | 0 | 0 | 0 | 0 | 0 | 0 | 0 | 0 | 0 | 0 | 0 | 0 | 0 | [17 empty] | 7.44 | 0 | 8.09 | 0 |  |  |  |  | 1.95 | 0 | 1.47 | 3.86 | 0 | 0 | 0 | 0 | 1 | 1 | 3.1029 |  |  |  |  | 0.24 | 0.05 | 0.82 | 0.09 | 0.05 | 0.84 |  |  | 1 | 1 | 33.286 | 33.781 | 33.223 | 33.7174 | 0 | 0 |  |  | 204.243 | 94.9183 | 62.6889 | 197.723 | 0 | -432.843 | 0 | 0 | 134.467 | 181.84 | 457.986 | 35.0515 | 936.075 | 0 | 0 | 0 | 276.306 | 276.306 | 117.911 | 54.545 | 31.3444 | 97.5318 | -144.281 | 67.2333 | 91.2591 | 228.993 | 17.5258 | 562.063 | 0 | 0 | 276.306 | 276.306 | 0 | 0 | 0 | 0 | 0 | 0 | 0 | 0 | 0 | 0 | 0 | 0 | 0 | [35 empty] | 2556.46 | 49.1794 | 2472.23 | 47.559
2025-07-01 19:13 | R:/32185Wilcox/2025 CBECC Res/TDS/2025.1.0 Template test/W04_5/W05R11.ribd25 |  | 11 | 1 | 2700 | Proposed and Standard | PASS | 0.88 | [5 empty] | 1737.73 | 1472.71 | 345.115 | 1351.36 | 0 | -5647.42 | 0 | 0 | 615.745 | 1073.06 | 2371.31 | 151.515 | 3471.13 | 4906.92 | 692.667 | 0 | 0 | 0 | 47.252 | 47.252 | 0 | 5.29 | 3.77 | 0.86 | 3.33 | 0 | -5.84 | 0 | 0 | 1.66 | 4.72 | 6.06 | 0.42 | 20.27 | 13.25 | 2.2 | 0.54 | 0.22 | 0.93 | -0.93 | 0 | 0 | 0.47 | 2.2 | 1.6 | 0.12 | 7.35 | 0.64519 | 0.031177 | 0.039408 | 0.12988 | 0 | -0.0079111 | 0 | 0 | 0.071404 | 0.093624 | 0.28699 | 0.025647 | 1.3154 | 0.84566 | 1899.64 | 1700.96 | 345.115 | 1309.16 | -5647.42 | 615.745 | 1078.45 | 2371.31 | 151.515 | 3824.47 | 5254.88 | 830.914 | 0 | 0 | 47.252 | 47.252 | 0 | 5.77 | 4.27 | 0.86 | 3.23 | -5.97 | 1.66 | 4.73 | 6.06 | 0.42 | 21.03 | 14.13 | 2.38 | 0.62 | 0.22 | 4.06 | -0.93 | 0.47 | 2.21 | 1.6 | 0.12 | 10.75 | 0.68587 | 0.032983 | 0.039408 | 0.12482 | -0.0079111 | 0.071404 | 0.093937 | 0.28699 | 0.025647 | 1.3532 | 0.88309 | BEMCmpMgr 2025.1.0 (2600) | CSE 0.926.0 EXE | CBECC-Res 2025.1.0 (1381) | Natural Gas | 0.037747 | 0.037434 | [91 empty] | 0 | 0 | 0 | 0 | 0 | 0 | 0 | 0 | 0 | 0 | 0 | 0 | 0 | 0 | 0 | 0 | 0 | 0 | [17 empty] | 13.25 | 0 | 14.13 | 0 |  |  |  |  | 3.89 | 0 | 3.27 | 4.01 | 0 | 0 | 0 | 0 | 1 | 1 | 3.6972 |  |  |  |  | 0.22 | 0.05 | 1.1 | 0.09 | 0.04 | 1.14 |  |  | 1 | 1 | 35.36 | 35.898 | 35.3141 | 35.8511 | 0 | 0 |  |  | 628.646 | 155.605 | 62.2656 | 265.44 | 0 | -397.577 | 0 | 0 | 134.467 | 177.684 | 457.986 | 35.0515 | 1519.57 | 0 | 0 | 0 | 276.306 | 276.306 | 343.179 | 87.3668 | 31.1328 | 127.819 | -132.526 | 67.2333 | 89.1374 | 228.993 | 17.5258 | 859.861 | 0 | 0 | 276.306 | 276.306 | 0 | 0 | 0 | 0 | 0 | 0 | 0 | 0 | 0 | 0 | 0 | 0 | 0 | [35 empty] | 2764.4 | 48.9354 | 2686.91 | 47.5636
2025-07-01 19:14 | R:/32185Wilcox/2025 CBECC Res/TDS/2025.1.0 Template test/W04_5/W05R12.ribd25 |  | 12 | 1 | 2700 | Proposed and Standard | PASS | 0.67 | [5 empty] | 1747.43 | 310.812 | 344.296 | 1482.19 | 0 | -4800.01 | 0 | 0 | 615.745 | 1047.34 | 2371.31 | 151.515 | 3270.63 | 3884.73 | 159.217 | 0 | 0 | 0 | 47.252 | 47.252 | 0 | 5.28 | 0.93 | 0.86 | 3.66 | 0 | -4.67 | 0 | 0 | 1.66 | 4.66 | 6.06 | 0.42 | 18.86 | 10.73 | 2.13 | 0.16 | 0.22 | 0.98 | -0.77 | 0 | 0 | 0.47 | 2.19 | 1.6 | 0.12 | 7.1 | 0.64323 | 0.0082711 | 0.039315 | 0.14363 | 0 | -0.0079438 | 0 | 0 | 0.071404 | 0.092034 | 0.28699 | 0.025647 | 1.3026 | 0.83445 | 1893.04 | 446.038 | 344.296 | 1439.29 | -4800.01 | 615.745 | 1054.9 | 2371.31 | 151.515 | 3516.13 | 4122.67 | 259.869 | 0 | 0 | 47.252 | 47.252 | 0 | 5.7 | 1.29 | 0.86 | 3.55 | -4.74 | 1.66 | 4.67 | 6.06 | 0.42 | 19.47 | 11.4 | 2.28 | 0.21 | 0.22 | 4.31 | -0.77 | 0.47 | 2.2 | 1.6 | 0.12 | 10.64 | 0.66964 | 0.0088317 | 0.039315 | 0.1391 | -0.0079438 | 0.071404 | 0.092441 | 0.28699 | 0.025647 | 1.3254 | 0.85689 | BEMCmpMgr 2025.1.0 (2600) | CSE 0.926.0 EXE | CBECC-Res 2025.1.0 (1381) | Natural Gas | 0.022849 | 0.022442 | [91 empty] | 0 | 0 | 0 | 0 | 0 | 0 | 0 | 0 | 0 | 0 | 0 | 0 | 0 | 0 | 0 | 0 | 0 | 0 | [17 empty] | 10.73 | 0 | 11.4 | 0 |  |  |  |  | 3.49 | 0 | 2.76 | 4.26 | 0 | 0 | 0 | 0 | 1 | 1 | 3.0551 |  |  |  |  | 0.18 | 0.04 | 1.07 | 0.07 | 0.04 | 1.09 |  |  | 1 | 1 | 36 | 36.551 | 33.2901 | 33.7858 | 0 | 0 |  |  | 608.677 | 44.6669 | 62.1179 | 279.189 | 0 | -328.077 | 0 | 0 | 134.467 | 174.773 | 457.986 | 35.0515 | 1468.85 | 0 | 0 | 0 | 276.306 | 276.306 | 329.794 | 29.8058 | 31.059 | 134.885 | -109.359 | 67.2333 | 87.8177 | 228.993 | 17.5258 | 817.754 | 0 | 0 | 276.306 | 276.306 | 0 | 0 | 0 | 0 | 0 | 0 | 0 | 0 | 0 | 0 | 0 | 0 | 0 | [35 empty] | 2503.82 | 52.1476 | 2465.04 | 51.3397
2025-07-01 19:15 | R:/32185Wilcox/2025 CBECC Res/TDS/2025.1.0 Template test/W04_5/W05R13.ribd25 |  | 13 | 1 | 2700 | Proposed and Standard | PASS | 0.78 | [5 empty] | 1289.79 | 1849.95 | 347.461 | 1227.63 | 0 | -6161.05 | 0 | 0 | 615.745 | 1089.99 | 2371.31 | 151.515 | 2782.33 | 4714.82 | 810.327 | 0 | 0 | 0 | 47.252 | 47.252 | 0 | 3.99 | 4.88 | 0.86 | 3.01 | 0 | -6.35 | 0 | 0 | 1.66 | 4.75 | 6.05 | 0.42 | 19.27 | 12.74 | 1.63 | 0.71 | 0.22 | 0.82 | -1.01 | 0 | 0 | 0.47 | 2.21 | 1.6 | 0.12 | 6.77 | 0.54964 | 0.055938 | 0.039676 | 0.11688 | 0 | -0.012476 | 0 | 0 | 0.071404 | 0.094661 | 0.28699 | 0.025647 | 1.2284 | 0.76213 | 1391.56 | 2100.06 | 347.461 | 1201.4 | -6161.05 | 615.745 | 1096.11 | 2371.31 | 151.515 | 3114.11 | 5040.48 | 942.457 | 0 | 0 | 47.252 | 47.252 | 0 | 4.29 | 5.42 | 0.86 | 2.95 | -6.53 | 1.66 | 4.77 | 6.05 | 0.42 | 19.89 | 13.52 | 1.73 | 0.78 | 0.22 | 3.96 | -1.01 | 0.47 | 2.22 | 1.6 | 0.12 | 10.09 | 0.57207 | 0.058232 | 0.039676 | 0.1104 | -0.012476 | 0.071404 | 0.095012 | 0.28699 | 0.025647 | 1.247 | 0.78038 | BEMCmpMgr 2025.1.0 (2600) | CSE 0.926.0 EXE | CBECC-Res 2025.1.0 (1381) | Natural Gas | 0.0186 | 0.018249 | [91 empty] | 0 | 0 | 0 | 0 | 0 | 0 | 0 | 0 | 0 | 0 | 0 | 0 | 0 | 0 | 0 | 0 | 0 | 0 | [17 empty] | 12.74 | 0 | 13.52 | 0 |  |  |  |  | 3.38 | 0 | 2.78 | 3.91 | 0 | 0 | 0 | 0 | 1 | 1 | 3.9238 |  |  |  |  | 0.24 | 0.05 | 1.02 | 0.1 | 0.05 | 1.04 |  |  | 1 | 1 | 36.039 | 36.591 | 35.9706 | 36.521 | 0 | 0 |  |  | 464.465 | 203.235 | 62.6889 | 233.956 | 0 | -432.702 | 0 | 0 | 134.467 | 180.667 | 457.986 | 35.0515 | 1339.81 | 0 | 0 | 0 | 276.306 | 276.306 | 250.72 | 110.966 | 31.3444 | 114.597 | -144.234 | 67.2333 | 90.6666 | 228.993 | 17.5258 | 767.812 | 0 | 0 | 276.306 | 276.306 | 0 | 0 | 0 | 0 | 0 | 0 | 0 | 0 | 0 | 0 | 0 | 0 | 0 | [35 empty] | 3038.11 | 49.297 | 2937.36 | 47.6623
2025-07-01 19:15 | R:/32185Wilcox/2025 CBECC Res/TDS/2025.1.0 Template test/W04_5/W05R14.ribd25 |  | 14 | 1 | 2700 | Proposed and Standard | PASS | 1.05 | [5 empty] | 1759.35 | 1270.53 | 340.844 | 1475.79 | 0 | -5921.78 | 0 | 0 | 615.745 | 1066.14 | 2371.31 | 151.515 | 3129.45 | 4846.51 | 515.494 | 0 | 0 | 0 | 47.252 | 47.252 | 0 | 5.41 | 3 | 0.85 | 3.65 | 0 | -6.6 | 0 | 0 | 1.63 | 4.69 | 6.02 | 0.41 | 19.06 | 12.91 | 2.33 | 0.41 | 0.22 | 1.04 | -1.23 | 0 | 0 | 0.47 | 2.19 | 1.6 | 0.12 | 7.15 | 0.68959 | 0.017732 | 0.038921 | 0.15881 | 0 | -0.020479 | 0 | 0 | 0.071404 | 0.091938 | 0.28699 | 0.025647 | 1.3605 | 0.90505 | 1992.97 | 1508.71 | 340.844 | 1401.99 | -5921.78 | 615.745 | 1073.45 | 2371.31 | 151.515 | 3534.76 | 5244.51 | 614.24 | 0 | 0 | 47.252 | 47.252 | 0 | 6.14 | 3.51 | 0.85 | 3.46 | -6.79 | 1.63 | 4.71 | 6.02 | 0.41 | 19.94 | 13.96 | 2.6 | 0.47 | 0.22 | 4.08 | -1.23 | 0.47 | 2.19 | 1.6 | 0.12 | 10.52 | 0.80374 | 0.019359 | 0.038921 | 0.14539 | -0.020479 | 0.071404 | 0.092465 | 0.28699 | 0.025647 | 1.4634 | 1.0074 | BEMCmpMgr 2025.1.0 (2600) | CSE 0.926.0 EXE | CBECC-Res 2025.1.0 (1381) | Natural Gas | 0.10289 | 0.10236 | [91 empty] | 0 | 0 | 0 | 0 | 0 | 0 | 0 | 0 | 0 | 0 | 0 | 0 | 0 | 0 | 0 | 0 | 0 | 0 | [17 empty] | 12.91 | 0 | 13.96 | 0 |  |  |  |  | 4 | 0 | 3.34 | 4.03 | 0 | 0 | 0 | 0 | 1 | 1 | 3.2607 |  |  |  |  | 0.29 | 0.06 | 1.07 | 0.11 | 0.06 | 1.12 |  |  | 1 | 1 | 40.617 | 41.262 | 40.5209 | 41.1642 | 0 | 0 |  |  | 664.639 | 116.449 | 61.4951 | 298.62 | 0 | -525.565 | 0 | 0 | 134.467 | 176.234 | 457.986 | 35.0515 | 1419.38 | 0 | 0 | 0 | 276.306 | 276.306 | 374.69 | 66.0743 | 30.7475 | 140.691 | -175.188 | 67.2333 | 88.5895 | 228.993 | 17.5258 | 839.357 | 0 | 0 | 276.306 | 276.306 | 0 | 0 | 0 | 0 | 0 | 0 | 0 | 0 | 0 | 0 | 0 | 0 | 0 | [35 empty] | 2837.44 | 47.9014 | 2730.4 | 46.0943
2025-07-01 19:16 | R:/32185Wilcox/2025 CBECC Res/TDS/2025.1.0 Template test/W04_5/W05R15.ribd25 |  | 15 | 1 | 2700 | Proposed and Standard | PASS | 0.67 | [5 empty] | 192.428 | 4570.19 | 345.115 | 765.611 | 0 | -9570.39 | 0 | 0 | 615.745 | 1156.45 | 2371.31 | 151.515 | 597.973 | 5873.34 | 1546.2 | 0 | 0 | 0 | 47.252 | 47.252 | 0 | 0.66 | 10.74 | 0.86 | 1.88 | 0 | -9.94 | 0 | 0 | 1.63 | 4.91 | 6.02 | 0.41 | 17.17 | 14.14 | 0.32 | 1.51 | 0.22 | 0.5 | -2.01 | 0 | 0 | 0.47 | 2.24 | 1.6 | 0.12 | 4.97 | 0.10884 | 0.15762 | 0.039408 | 0.078612 | 0 | -0.03688 | 0 | 0 | 0.071404 | 0.10054 | 0.28699 | 0.025647 | 0.83217 | 0.38448 | 232.943 | 4849.71 | 345.115 | 746.148 | -9570.39 | 615.745 | 1162.69 | 2371.31 | 151.515 | 904.79 | 6173.92 | 1658.87 | 0 | 0 | 47.252 | 47.252 | 0 | 0.81 | 11.31 | 0.86 | 1.83 | -10.14 | 1.63 | 4.92 | 6.02 | 0.41 | 17.65 | 14.81 | 0.37 | 1.57 | 0.22 | 3.14 | -2.01 | 0.47 | 2.25 | 1.6 | 0.12 | 7.73 | 0.14085 | 0.16003 | 0.039408 | 0.076276 | -0.03688 | 0.071404 | 0.10076 | 0.28699 | 0.025647 | 0.86449 | 0.41656 | BEMCmpMgr 2025.1.0 (2600) | CSE 0.926.0 EXE | CBECC-Res 2025.1.0 (1381) | Natural Gas | 0.032311 | 0.032085 | [91 empty] | 0 | 0 | 0 | 0 | 0 | 0 | 0 | 0 | 0 | 0 | 0 | 0 | 0 | 0 | 0 | 0 | 0 | 0 | [17 empty] | 14.14 | 0 | 14.81 | 0 |  |  |  |  | 2.55 | 0 | 2.21 | 3.09 | 0 | 0 | 0 | 0 | 1 | 1 | 5.682 |  |  |  |  | 0.42 | 0.16 | 0.76 | 0.13 | 0.16 | 0.78 |  |  | 1 | 1 | 46.678 | 47.447 | 46.6389 | 47.407 | 0 | 0 |  |  | 91.5206 | 430.726 | 62.2656 | 144.059 | 0 | -862.895 | 0 | 0 | 134.467 | 191.17 | 457.986 | 35.0515 | 684.351 | 0 | 0 | 0 | 276.306 | 276.306 | 54.6863 | 222.919 | 31.1328 | 70.2595 | -287.632 | 67.2333 | 95.982 | 228.993 | 17.5258 | 501.1 | 0 | 0 | 276.306 | 276.306 | 0 | 0 | 0 | 0 | 0 | 0 | 0 | 0 | 0 | 0 | 0 | 0 | 0 | [35 empty] | 4945.87 | 51.6638 | 4832.8 | 50.4826
2025-07-01 19:17 | R:/32185Wilcox/2025 CBECC Res/TDS/2025.1.0 Template test/W04_5/W05R16.ribd25 |  | 16 | 1 | 2700 | Proposed and Standard | PASS | 0.84 | [5 empty] | 3371.78 | 91.7766 | 345.916 | 1505.66 | 0 | -4646.3 | 0 | 0 | 615.745 | 1010.56 | 2371.31 | 151.515 | 4817.96 | 5315.14 | 52.4838 | 0 | 0 | 0 | 47.252 | 47.252 | 0 | 9.81 | 0.2 | 0.86 | 3.88 | 0 | -4.85 | 0 | 0 | 1.66 | 4.56 | 6.08 | 0.42 | 22.62 | 14.75 | 3.46 | 0.04 | 0.22 | 1.07 | -0.83 | 0 | 0 | 0.47 | 2.16 | 1.6 | 0.12 | 8.31 | 0.81072 | 5.4507e-05 | 0.0395 | 0.16066 | 0 | -0.010703 | 0 | 0 | 0.071404 | 0.0884 | 0.28699 | 0.025647 | 1.4727 | 1.0109 | 3603.3 | 201.752 | 345.916 | 1418.02 | -4646.3 | 615.745 | 1019.21 | 2371.31 | 151.515 | 5080.46 | 5568.99 | 116.145 | 0 | 0 | 47.252 | 47.252 | 0 | 10.63 | 0.42 | 0.86 | 3.68 | -4.91 | 1.66 | 4.58 | 6.08 | 0.42 | 23.42 | 15.59 | 3.82 | 0.07 | 0.22 | 4.57 | -0.83 | 0.47 | 2.17 | 1.6 | 0.12 | 12.21 | 0.89892 | 0.00010015 | 0.0395 | 0.15725 | -0.010703 | 0.071404 | 0.088909 | 0.28699 | 0.025647 | 1.558 | 1.0958 | BEMCmpMgr 2025.1.0 (2600) | CSE 0.926.0 EXE | CBECC-Res 2025.1.0 (1381) | Natural Gas | 0.085342 | 0.084832 | [91 empty] | 0 | 0 | 0 | 0 | 0 | 0 | 0 | 0 | 0 | 0 | 0 | 0 | 0 | 0 | 0 | 0 | 0 | 0 | [17 empty] | 14.75 | 0 | 15.59 | 0 |  |  |  |  | 4.79 | 0 | 4.16 | 4.52 | 0 | 0 | 0 | 0 | 1 | 1 | 2.813 |  |  |  |  | 0.2 | 0.04 | 1.24 | 0.08 | 0.04 | 1.29 |  |  | 1 | 1 | 45.637 | 46.384 | 45.5664 | 46.3126 | 0 | 0 |  |  | 989.073 | 10.1205 | 62.4101 | 306.195 | 0 | -356.996 | 0 | 0 | 134.467 | 168.739 | 457.986 | 35.0515 | 1807.05 | 0 | 0 | 0 | 276.306 | 276.306 | 547.351 | 10.1816 | 31.2051 | 145.629 | -118.999 | 67.2333 | 84.8265 | 228.993 | 17.5258 | 1013.95 | 0 | 0 | 276.306 | 276.306 | 0 | 0 | 0 | 0 | 0 | 0 | 0 | 0 | 0 | 0 | 0 | 0 | 0 | [35 empty] | 2365.21 | 50.8902 | 2331.53 | 50.1657
2025-07-01 14:41 | R:/32185Wilcox/2025 CBECC Res/TDS/2025.1.0 Template test/07 Common Measures/W07R01.ribd25 |  | 12 | 1 | 2100 | Proposed and Standard | PASS | 0.56 | [5 empty] | 1531.3 | 164.568 | 277.073 | 1304.65 | 0 | -4222.14 | 0 | 0 | 505.557 | 937.795 | 2025.88 | 119.621 | 2644.3 | 3277.59 | 75.5966 | 0 | 0 | 0 | 43.1492 | 43.1492 | 0 | 5.87 | 0.62 | 0.88 | 4.18 | 0 | -5.13 | 0 | 0 | 1.75 | 5.43 | 6.66 | 0.42 | 20.68 | 11.55 | 2.35 | 0.11 | 0.22 | 1.11 | -0.87 | 0 | 0 | 0.5 | 2.57 | 1.76 | 0.12 | 7.87 | 0.53001 | 0.0052798 | 0.031639 | 0.14568 | 0 | -0.0069875 | 0 | 0 | 0.058626 | 0.086719 | 0.2451 | 0.020248 | 1.1163 | 0.71261 | 1641.75 | 239.05 | 277.073 | 1271.17 | -4222.14 | 505.557 | 943.569 | 2025.88 | 119.621 | 2801.53 | 3429.04 | 131.577 | 0 | 0 | 43.1492 | 43.1492 | 0 | 6.27 | 0.89 | 0.88 | 4.07 | -5.2 | 1.75 | 5.45 | 6.66 | 0.42 | 21.19 | 12.11 | 2.5 | 0.16 | 0.22 | 4.95 | -0.87 | 0.5 | 2.57 | 1.76 | 0.12 | 11.91 | 0.54614 | 0.0055004 | 0.031639 | 0.1436 | -0.0069875 | 0.058626 | 0.08707 | 0.2451 | 0.020248 | 1.1309 | 0.72688 | BEMCmpMgr 2025.1.0 (2600) | CSE 0.926.0 EXE | CBECC-Res 2025.1.0 (1381) | Natural Gas | 0.014621 | 0.01427 | [91 empty] | 0 | 0 | 0 | 0 | 0 | 0 | 0 | 0 | 0 | 0 | 0 | 0 | 0 | 0 | 0 | 0 | 0 | 0 | [17 empty] | 11.55 | 0 | 12.11 | 0 |  |  |  |  | 3.79 | 0 | 2.94 | 4.89 | 0 | 0 | 0 | 0 | 1 | 1 | 2.6873 |  |  |  |  | 0.16 | 0.03 | 0.92 | 0.06 | 0.03 | 0.94 |  |  | 1 | 1 | 26.848 | 27.213 | 26.9893 | 27.3564 | 0 | 0 |  |  | 522.673 | 24.8599 | 49.9895 | 246.784 | 0 | -288.58 | 0 | 0 | 110.404 | 157.228 | 391.385 | 27.6732 | 1242.42 | 0 | 0 | 0 | 252.315 | 252.315 | 280.032 | 17.1088 | 24.9947 | 119.767 | -96.1934 | 55.2018 | 78.9972 | 195.692 | 13.8366 | 689.438 | 0 | 0 | 252.315 | 252.315 | 0 | 0 | 0 | 0 | 0 | 0 | 0 | 0 | 0 | 0 | 0 | 0 | 0 | [35 empty] | 2267.97 | 53.7003 | 2238.52 | 53.003
2025-07-01 14:41 | R:/32185Wilcox/2025 CBECC Res/TDS/2025.1.0 Template test/07 Common Measures/W07R02.ribd25 |  | 12 | 1 | 2100 | Proposed and Standard | FAIL | 0.06 | [5 empty] | 1478.8 | 336.866 | 277.073 | 1303.81 | 0 | -4222.14 | 0 | 0 | 505.557 | 943.644 | 2025.88 | 119.621 | 2769.11 | 3396.55 | 187.25 | 0 | 0 | 0 | 43.1492 | 43.1492 | 0 | 5.78 | 1.21 | 0.88 | 4.18 | 0 | -5.26 | 0 | 0 | 1.75 | 5.45 | 6.66 | 0.42 | 21.07 | 12.05 | 2.34 | 0.2 | 0.22 | 1.11 | -0.87 | 0 | 0 | 0.5 | 2.57 | 1.76 | 0.12 | 7.95 | 0.56847 | 0.0067752 | 0.031639 | 0.14554 | 0 | -0.0069875 | 0 | 0 | 0.058626 | 0.086975 | 0.2451 | 0.020248 | 1.1564 | 0.75242 | 1641.75 | 239.05 | 277.073 | 1271.17 | -4222.14 | 505.557 | 943.569 | 2025.88 | 119.621 | 2801.53 | 3429.04 | 131.577 | 0 | 0 | 43.1492 | 43.1492 | 0 | 6.27 | 0.89 | 0.88 | 4.07 | -5.2 | 1.75 | 5.45 | 6.66 | 0.42 | 21.19 | 12.11 | 2.5 | 0.16 | 0.22 | 4.95 | -0.87 | 0.5 | 2.57 | 1.76 | 0.12 | 11.91 | 0.54614 | 0.0055004 | 0.031639 | 0.1436 | -0.0069875 | 0.058626 | 0.08707 | 0.2451 | 0.020248 | 1.1309 | 0.72688 | BEMCmpMgr 2025.1.0 (2600) | CSE 0.926.0 EXE | CBECC-Res 2025.1.0 (1381) | Natural Gas | -0.025447 | -0.025542 | [91 empty] | 0 | 0 | 0 | 0 | 0 | 0 | 0 | 0 | 0 | 0 | 0 | 0 | 0 | 0 | 0 | 0 | 0 | 0 | [17 empty] | 12.05 | 0 | 12.11 | 0 |  |  |  |  | 3.87 | 0 | 2.94 | 4.89 | 0 | 0 | 0 | 0 | 1 | 1 | 2.6873 |  |  |  |  | 0.16 | 0.03 | 0.93 | 0.06 | 0.03 | 0.94 |  |  | 1 | 1 | 26.848 | 27.213 | 26.9893 | 27.3564 | 0 | 0 |  |  | 520.164 | 45.3503 | 49.9895 | 246.725 | 0 | -288.58 | 0 | 0 | 110.404 | 158.049 | 391.385 | 27.6732 | 1261.16 | 0 | 0 | 0 | 252.315 | 252.315 | 280.032 | 17.1088 | 24.9947 | 119.767 | -96.1934 | 55.2018 | 78.9972 | 195.692 | 13.8366 | 689.438 | 0 | 0 | 252.315 | 252.315 | 0 | 0 | 0 | 0 | 0 | 0 | 0 | 0 | 0 | 0 | 0 | 0 | 0 | [35 empty] | 2211.33 | 52.3592 | 2238.52 | 53.003
2025-07-01 14:42 | R:/32185Wilcox/2025 CBECC Res/TDS/2025.1.0 Template test/07 Common Measures/W07R03.ribd25 |  | 12 | 1 | 2100 | Proposed and Standard | FAIL | -0.51 | [5 empty] | 1756.73 | 220.152 | 277.073 | 1294.48 | 0 | -4222.14 | 0 | 0 | 505.557 | 939.066 | 2025.88 | 119.621 | 2916.43 | 3548.44 | 115.952 | 0 | 0 | 0 | 43.1492 | 43.1492 | 0 | 6.73 | 0.86 | 0.88 | 4.15 | 0 | -5.19 | 0 | 0 | 1.75 | 5.44 | 6.66 | 0.42 | 21.7 | 12.62 | 2.69 | 0.15 | 0.22 | 1.1 | -0.87 | 0 | 0 | 0.5 | 2.57 | 1.76 | 0.12 | 8.24 | 0.60192 | 0.005953 | 0.031639 | 0.14574 | 0 | -0.0069875 | 0 | 0 | 0.058626 | 0.086857 | 0.2451 | 0.020248 | 1.1891 | 0.78525 | 1641.75 | 239.046 | 277.073 | 1271.17 | -4222.14 | 505.557 | 943.569 | 2025.88 | 119.621 | 2801.52 | 3429.03 | 131.574 | 0 | 0 | 43.1492 | 43.1492 | 0 | 6.27 | 0.89 | 0.88 | 4.07 | -5.2 | 1.75 | 5.45 | 6.66 | 0.42 | 21.19 | 12.11 | 2.5 | 0.16 | 0.22 | 4.95 | -0.87 | 0.5 | 2.57 | 1.76 | 0.12 | 11.91 | 0.54614 | 0.0055004 | 0.031639 | 0.1436 | -0.0069875 | 0.058626 | 0.08707 | 0.2451 | 0.020248 | 1.1309 | 0.72688 | BEMCmpMgr 2025.1.0 (2600) | CSE 0.926.0 EXE | CBECC-Res 2025.1.0 (1381) | Natural Gas | -0.058157 | -0.05837 | [91 empty] | 0 | 0 | 0 | 0 | 0 | 0 | 0 | 0 | 0 | 0 | 0 | 0 | 0 | 0 | 0 | 0 | 0 | 0 | [17 empty] | 12.62 | 0 | 12.11 | 0 |  |  |  |  | 4.16 | 0 | 2.94 | 4.89 | 0 | 0 | 0 | 0 | 1 | 1 | 2.6873 |  |  |  |  | 0.16 | 0.03 | 0.96 | 0.06 | 0.03 | 0.94 |  |  | 1 | 1 | 26.848 | 27.213 | 26.9892 | 27.3563 | 0 | 0 |  |  | 598.76 | 33.1772 | 49.9895 | 243.497 | 0 | -288.58 | 0 | 0 | 110.404 | 157.427 | 391.385 | 27.6732 | 1323.73 | 0 | 0 | 0 | 252.315 | 252.315 | 280.032 | 17.1085 | 24.9947 | 119.767 | -96.1934 | 55.2018 | 78.9972 | 195.692 | 13.8366 | 689.436 | 0 | 0 | 252.315 | 252.315 | 0 | 0 | 0 | 0 | 0 | 0 | 0 | 0 | 0 | 0 | 0 | 0 | 0 | [35 empty] | 2245.16 | 53.1601 | 2238.52 | 53.003
2025-07-01 14:43 | R:/32185Wilcox/2025 CBECC Res/TDS/2025.1.0 Template test/07 Common Measures/W07R04.ribd25 |  | 12 | 1 | 2100 | Proposed and Standard | FAIL | -0.41 | [5 empty] | 1673.36 | 263.259 | 277.073 | 1304.65 | 0 | -4222.14 | 0 | 0 | 505.557 | 939.63 | 2025.88 | 119.621 | 2886.89 | 3518.34 | 149.418 | 0 | 0 | 0 | 43.1492 | 43.1492 | 0 | 6.43 | 1.03 | 0.88 | 4.18 | 0 | -5.2 | 0 | 0 | 1.75 | 5.44 | 6.66 | 0.42 | 21.59 | 12.52 | 2.58 | 0.18 | 0.22 | 1.11 | -0.87 | 0 | 0 | 0.5 | 2.57 | 1.76 | 0.12 | 8.17 | 0.58455 | 0.0063793 | 0.031639 | 0.14566 | 0 | -0.0069875 | 0 | 0 | 0.058626 | 0.086822 | 0.2451 | 0.020248 | 1.1721 | 0.76823 | 1641.75 | 239.05 | 277.073 | 1271.17 | -4222.14 | 505.557 | 943.569 | 2025.88 | 119.621 | 2801.53 | 3429.04 | 131.577 | 0 | 0 | 43.1492 | 43.1492 | 0 | 6.27 | 0.89 | 0.88 | 4.07 | -5.2 | 1.75 | 5.45 | 6.66 | 0.42 | 21.19 | 12.11 | 2.5 | 0.16 | 0.22 | 4.95 | -0.87 | 0.5 | 2.57 | 1.76 | 0.12 | 11.91 | 0.54614 | 0.0055004 | 0.031639 | 0.1436 | -0.0069875 | 0.058626 | 0.08707 | 0.2451 | 0.020248 | 1.1309 | 0.72688 | BEMCmpMgr 2025.1.0 (2600) | CSE 0.926.0 EXE | CBECC-Res 2025.1.0 (1381) | Natural Gas | -0.041102 | -0.041349 | [91 empty] | 0 | 0 | 0 | 0 | 0 | 0 | 0 | 0 | 0 | 0 | 0 | 0 | 0 | 0 | 0 | 0 | 0 | 0 | [17 empty] | 12.52 | 0 | 12.11 | 0 |  |  |  |  | 4.09 | 0 | 2.94 | 4.89 | 0 | 0 | 0 | 0 | 1 | 1 | 2.6873 |  |  |  |  | 0.16 | 0.03 | 0.95 | 0.06 | 0.03 | 0.94 |  |  | 1 | 1 | 26.848 | 27.213 | 26.9893 | 27.3564 | 0 | 0 |  |  | 572.998 | 39.1015 | 49.9895 | 246.769 | 0 | -288.58 | 0 | 0 | 110.404 | 157.455 | 391.385 | 27.6732 | 1307.19 | 0 | 0 | 0 | 252.315 | 252.315 | 280.032 | 17.1088 | 24.9947 | 119.767 | -96.1934 | 55.2018 | 78.9972 | 195.692 | 13.8366 | 689.438 | 0 | 0 | 252.315 | 252.315 | 0 | 0 | 0 | 0 | 0 | 0 | 0 | 0 | 0 | 0 | 0 | 0 | 0 | [35 empty] | 2238.45 | 53.0015 | 2238.52 | 53.003
2025-07-01 14:44 | R:/32185Wilcox/2025 CBECC Res/TDS/2025.1.0 Template test/07 Common Measures/W07R05.ribd25 |  | 12 | 1 | 2100 | Proposed and Standard | FAIL | -2.82 | [5 empty] | 161.524 | 166.201 | 277.073 | 1304.38 | 0 | -4222.14 | 0 | 0 | 505.557 | 935.359 | 2025.88 | 119.621 | 1273.45 | 1909.18 | 77.0955 | 144.282 | 0 | 0 | 43.1492 | 187.432 | 144.282 | 9.24 | 0.63 | 0.88 | 4.18 | 0 | -5.1 | 0 | 0 | 1.75 | 5.42 | 6.66 | 0.42 | 24.08 | 14.93 | 6.44 | 0.11 | 0.22 | 1.11 | -0.87 | 0 | 0 | 0.5 | 2.56 | 1.76 | 0.12 | 11.95 | 0.032813 | 0.0052883 | 0.031639 | 0.14556 | 0 | -0.0069875 | 0 | 0 | 0.058626 | 0.086021 | 0.2451 | 0.020248 | 0.61831 | 0.2153 | 1641.75 | 239.05 | 277.073 | 1271.17 | -4222.14 | 505.557 | 943.569 | 2025.88 | 119.621 | 2801.53 | 3429.04 | 131.577 | 0 | 0 | 43.1492 | 43.1492 | 0 | 6.27 | 0.89 | 0.88 | 4.07 | -5.15 | 1.75 | 5.45 | 6.66 | 0.42 | 21.24 | 12.11 | 2.5 | 0.16 | 0.22 | 4.95 | -0.87 | 0.5 | 2.57 | 1.76 | 0.12 | 11.91 | 0.54614 | 0.0055004 | 0.031639 | 0.1436 | -0.0069875 | 0.058626 | 0.08707 | 0.2451 | 0.020248 | 1.1309 | 0.72688 | BEMCmpMgr 2025.1.0 (2600) | CSE 0.926.0 EXE | CBECC-Res 2025.1.0 (1381) | Natural Gas | 0.51263 | 0.51158 | [91 empty] | 0 | 0 | 0 | 0 | 0 | 0 | 0 | 0 | 0 | 0 | 0 | 0 | 0 | 0 | 0 | 0 | 0 | 0 | [17 empty] | 6.27 | 8.66 | 12.11 | 0 |  |  |  |  | 1.66 | 6.22 | 2.94 | 4.89 | 0 | 6.22 | 0 | 0 | 1 | 1 | 2.6873 |  |  |  |  | 0.16 | 0.03 | 1.53 | 0.06 | 0.03 | 0.94 |  |  | 1 | 1 | 21.7686 | 22.1657 | 26.9893 | 27.3564 | 0 | 0 |  |  | 48.6162 | 25.1546 | 49.9895 | 246.94 | 0 | -288.58 | 0 | 0 | 110.404 | 156.483 | 391.385 | 27.6732 | 768.065 | 843.691 | 0 | 0 | 252.315 | 1096.01 | 280.032 | 17.1088 | 24.9947 | 119.767 | -96.1934 | 55.2018 | 78.9972 | 195.692 | 13.8366 | 689.438 | 0 | 0 | 252.315 | 252.315 | 0 | 0 | 0 | 0 | 0 | 0 | 0 | 0 | 0 | 0 | 0 | 0 | 0 | [35 empty] | 2281.26 | 54.0149 | 2238.52 | 53.003
2025-07-01 14:44 | R:/32185Wilcox/2025 CBECC Res/TDS/2025.1.0 Template test/07 Common Measures/W07R06.ribd25 |  | 12 | 1 | 2100 | Proposed and Standard | FAIL | -4.08 | [5 empty] | 161.524 | 157.144 | 277.073 | 1304.38 | 0 | -4222.14 | 0 | 0 | 505.557 | 935.359 | 2025.88 | 119.621 | 1264.4 | 1900.12 | 70.0573 | 165.925 | 0 | 0 | 43.1492 | 209.074 | 165.925 | 10.54 | 0.59 | 0.88 | 4.18 | 0 | -5.1 | 0 | 0 | 1.75 | 5.42 | 6.66 | 0.42 | 25.34 | 16.19 | 7.37 | 0.11 | 0.22 | 1.11 | -0.87 | 0 | 0 | 0.5 | 2.56 | 1.76 | 0.12 | 12.88 | 0.032813 | 0.0052402 | 0.031639 | 0.14556 | 0 | -0.0069875 | 0 | 0 | 0.058626 | 0.086021 | 0.2451 | 0.020248 | 0.61826 | 0.21525 | 1641.75 | 239.05 | 277.073 | 1271.17 | -4222.14 | 505.557 | 943.569 | 2025.88 | 119.621 | 2801.53 | 3429.04 | 131.577 | 0 | 0 | 43.1492 | 43.1492 | 0 | 6.27 | 0.89 | 0.88 | 4.07 | -5.14 | 1.75 | 5.45 | 6.66 | 0.42 | 21.25 | 12.11 | 2.5 | 0.16 | 0.22 | 4.95 | -0.87 | 0.5 | 2.57 | 1.76 | 0.12 | 11.91 | 0.54614 | 0.0055004 | 0.031639 | 0.1436 | -0.0069875 | 0.058626 | 0.08707 | 0.2451 | 0.020248 | 1.1309 | 0.72688 | BEMCmpMgr 2025.1.0 (2600) | CSE 0.926.0 EXE | CBECC-Res 2025.1.0 (1381) | Natural Gas | 0.51268 | 0.51163 | [91 empty] | 0 | 0 | 0 | 0 | 0 | 0 | 0 | 0 | 0 | 0 | 0 | 0 | 0 | 0 | 0 | 0 | 0 | 0 | [17 empty] | 6.23 | 9.96 | 12.11 | 0 |  |  |  |  | 1.66 | 7.15 | 2.94 | 4.89 | 0 | 7.15 | 0 | 0 | 1 | 1 | 2.6873 |  |  |  |  | 0.16 | 0.03 | 1.65 | 0.06 | 0.03 | 0.94 |  |  | 1 | 1 | 21.7686 | 22.1657 | 26.9893 | 27.3564 | 0 | 0 |  |  | 48.6162 | 23.6073 | 49.9895 | 246.94 | 0 | -288.58 | 0 | 0 | 110.404 | 156.483 | 391.385 | 27.6732 | 766.517 | 970.244 | 0 | 0 | 252.315 | 1222.56 | 280.032 | 17.1088 | 24.9947 | 119.767 | -96.1934 | 55.2018 | 78.9972 | 195.692 | 13.8366 | 689.438 | 0 | 0 | 252.315 | 252.315 | 0 | 0 | 0 | 0 | 0 | 0 | 0 | 0 | 0 | 0 | 0 | 0 | 0 | [35 empty] | 2282.87 | 54.0531 | 2238.52 | 53.003
2025-07-01 14:45 | R:/32185Wilcox/2025 CBECC Res/TDS/2025.1.0 Template test/07 Common Measures/W07R07.ribd25 |  | 12 | 1 | 2100 | Proposed and Standard | PASS | 0.53 | [5 empty] | 1537.72 | 151.862 | 277.073 | 1304.63 | 0 | -4222.14 | 0 | 0 | 505.557 | 940.175 | 2025.88 | 119.621 | 2640.38 | 3271.29 | 111.184 | 0 | 0 | 0 | 43.1492 | 43.1492 | 0 | 5.89 | 0.63 | 0.88 | 4.18 | 0 | -5.14 | 0 | 0 | 1.75 | 5.44 | 6.66 | 0.42 | 20.71 | 11.58 | 2.36 | 0.1 | 0.22 | 1.11 | -0.87 | 0 | 0 | 0.5 | 2.57 | 1.76 | 0.12 | 7.87 | 0.53151 | 0.0010494 | 0.031639 | 0.14567 | 0 | -0.0069875 | 0 | 0 | 0.058626 | 0.086915 | 0.2451 | 0.020248 | 1.1138 | 0.70987 | 1641.75 | 239.05 | 277.073 | 1271.17 | -4222.14 | 505.557 | 943.569 | 2025.88 | 119.621 | 2801.53 | 3429.04 | 131.577 | 0 | 0 | 43.1492 | 43.1492 | 0 | 6.27 | 0.89 | 0.88 | 4.07 | -5.2 | 1.75 | 5.45 | 6.66 | 0.42 | 21.19 | 12.11 | 2.5 | 0.16 | 0.22 | 4.95 | -0.87 | 0.5 | 2.57 | 1.76 | 0.12 | 11.91 | 0.54614 | 0.0055004 | 0.031639 | 0.1436 | -0.0069875 | 0.058626 | 0.08707 | 0.2451 | 0.020248 | 1.1309 | 0.72688 | BEMCmpMgr 2025.1.0 (2600) | CSE 0.926.0 EXE | CBECC-Res 2025.1.0 (1381) | Natural Gas | 0.017166 | 0.017012 | [91 empty] | 0 | 0 | 0 | 0 | 0 | 0 | 0 | 0 | 0 | 0 | 0 | 0 | 0 | 0 | 0 | 0 | 0 | 0 | [17 empty] | 11.58 | 0 | 12.11 | 0 |  |  |  |  | 3.79 | 0 | 2.94 | 4.89 | 0 | 0 | 0 | 0 | 1 | 1 | 2.6873 |  |  |  |  | 0.16 | 0.03 | 0.92 | 0.06 | 0.03 | 0.94 |  |  | 1 | 1 | 26.848 | 27.213 | 26.9893 | 27.3564 | 0 | 0 |  |  | 524.592 | 23.0149 | 49.9895 | 246.766 | 0 | -288.58 | 0 | 0 | 110.404 | 157.503 | 391.385 | 27.6732 | 1242.75 | 0 | 0 | 0 | 252.315 | 252.315 | 280.032 | 17.1088 | 24.9947 | 119.767 | -96.1934 | 55.2018 | 78.9972 | 195.692 | 13.8366 | 689.438 | 0 | 0 | 252.315 | 252.315 | 0 | 0 | 0 | 0 | 0 | 0 | 0 | 0 | 0 | 0 | 0 | 0 | 0 | [35 empty] | 2264.53 | 53.6188 | 2238.52 | 53.003
2025-07-01 14:46 | R:/32185Wilcox/2025 CBECC Res/TDS/2025.1.0 Template test/07 Common Measures/W07R08.ribd25 |  | 12 | 1 | 2100 | Proposed and Standard | PASS | 0.7 | [5 empty] | 1498.81 | 162.295 | 277.073 | 1304.65 | 0 | -4222.14 | 0 | 0 | 505.557 | 937.777 | 2025.88 | 119.621 | 2609.52 | 3242.83 | 73.6339 | 0 | 0 | 0 | 43.1492 | 43.1492 | 0 | 5.74 | 0.61 | 0.88 | 4.18 | 0 | -5.13 | 0 | 0 | 1.75 | 5.43 | 6.66 | 0.42 | 20.54 | 11.41 | 2.3 | 0.11 | 0.22 | 1.11 | -0.87 | 0 | 0 | 0.5 | 2.57 | 1.76 | 0.12 | 7.82 | 0.51722 | 0.00527 | 0.031639 | 0.14568 | 0 | -0.0069875 | 0 | 0 | 0.058626 | 0.086719 | 0.2451 | 0.020248 | 1.1035 | 0.69981 | 1641.75 | 239.05 | 277.073 | 1271.17 | -4222.14 | 505.557 | 943.569 | 2025.88 | 119.621 | 2801.53 | 3429.04 | 131.577 | 0 | 0 | 43.1492 | 43.1492 | 0 | 6.27 | 0.89 | 0.88 | 4.07 | -5.2 | 1.75 | 5.45 | 6.66 | 0.42 | 21.19 | 12.11 | 2.5 | 0.16 | 0.22 | 4.95 | -0.87 | 0.5 | 2.57 | 1.76 | 0.12 | 11.91 | 0.54614 | 0.0055004 | 0.031639 | 0.1436 | -0.0069875 | 0.058626 | 0.08707 | 0.2451 | 0.020248 | 1.1309 | 0.72688 | BEMCmpMgr 2025.1.0 (2600) | CSE 0.926.0 EXE | CBECC-Res 2025.1.0 (1381) | Natural Gas | 0.027422 | 0.027071 | [91 empty] | 0 | 0 | 0 | 0 | 0 | 0 | 0 | 0 | 0 | 0 | 0 | 0 | 0 | 0 | 0 | 0 | 0 | 0 | [17 empty] | 11.41 | 0 | 12.11 | 0 |  |  |  |  | 3.74 | 0 | 2.94 | 4.89 | 0 | 0 | 0 | 0 | 1 | 1 | 2.6873 |  |  |  |  | 0.16 | 0.03 | 0.92 | 0.06 | 0.03 | 0.94 |  |  | 1 | 1 | 26.848 | 27.213 | 26.9893 | 27.3564 | 0 | 0 |  |  | 511.303 | 24.4698 | 49.9895 | 246.784 | 0 | -288.58 | 0 | 0 | 110.404 | 157.225 | 391.385 | 27.6732 | 1230.65 | 0 | 0 | 0 | 252.315 | 252.315 | 280.032 | 17.1088 | 24.9947 | 119.767 | -96.1934 | 55.2018 | 78.9972 | 195.692 | 13.8366 | 689.438 | 0 | 0 | 252.315 | 252.315 | 0 | 0 | 0 | 0 | 0 | 0 | 0 | 0 | 0 | 0 | 0 | 0 | 0 | [35 empty] | 2267.94 | 53.6997 | 2238.52 | 53.003
2025-07-01 14:46 | R:/32185Wilcox/2025 CBECC Res/TDS/2025.1.0 Template test/07 Common Measures/W07R09.ribd25 |  | 12 | 1 | 2100 | Proposed and Standard | FAIL | -0.3 | [5 empty] | 1719.63 | 201.001 | 277.073 | 1301.23 | 0 | -4222.14 | 0 | 0 | 505.557 | 938.493 | 2025.88 | 119.621 | 2866.35 | 3498.94 | 103.15 | 0 | 0 | 0 | 43.1492 | 43.1492 | 0 | 6.58 | 0.78 | 0.88 | 4.17 | 0 | -5.17 | 0 | 0 | 1.75 | 5.44 | 6.66 | 0.42 | 21.51 | 12.41 | 2.63 | 0.14 | 0.22 | 1.11 | -0.87 | 0 | 0 | 0.5 | 2.57 | 1.76 | 0.12 | 8.18 | 0.58588 | 0.0057665 | 0.031639 | 0.1478 | 0 | -0.0069875 | 0 | 0 | 0.058626 | 0.086793 | 0.2451 | 0.020248 | 1.1749 | 0.77109 | 1641.75 | 239.05 | 277.073 | 1271.17 | -4222.14 | 505.557 | 943.569 | 2025.88 | 119.621 | 2801.53 | 3429.04 | 131.577 | 0 | 0 | 43.1492 | 43.1492 | 0 | 6.27 | 0.89 | 0.88 | 4.07 | -5.2 | 1.75 | 5.45 | 6.66 | 0.42 | 21.19 | 12.11 | 2.5 | 0.16 | 0.22 | 4.95 | -0.87 | 0.5 | 2.57 | 1.76 | 0.12 | 11.91 | 0.54614 | 0.0055004 | 0.031639 | 0.1436 | -0.0069875 | 0.058626 | 0.08707 | 0.2451 | 0.020248 | 1.1309 | 0.72688 | BEMCmpMgr 2025.1.0 (2600) | CSE 0.926.0 EXE | CBECC-Res 2025.1.0 (1381) | Natural Gas | -0.04393 | -0.044206 | [91 empty] | 0 | 0 | 0 | 0 | 0 | 0 | 0 | 0 | 0 | 0 | 0 | 0 | 0 | 0 | 0 | 0 | 0 | 0 | [17 empty] | 12.41 | 0 | 12.11 | 0 |  |  |  |  | 4.1 | 0 | 2.94 | 4.89 | 0 | 0 | 0 | 0 | 1 | 1 | 2.6873 |  |  |  |  | 0.16 | 0.03 | 0.95 | 0.06 | 0.03 | 0.94 |  |  | 1 | 1 | 26.848 | 27.213 | 26.9893 | 27.3564 | 0 | 0 |  |  | 583.911 | 30.49 | 49.9895 | 246.081 | 0 | -288.58 | 0 | 0 | 110.404 | 157.324 | 391.385 | 27.6732 | 1308.68 | 0 | 0 | 0 | 252.315 | 252.315 | 280.032 | 17.1088 | 24.9947 | 119.767 | -96.1934 | 55.2018 | 78.9972 | 195.692 | 13.8366 | 689.438 | 0 | 0 | 252.315 | 252.315 | 0 | 0 | 0 | 0 | 0 | 0 | 0 | 0 | 0 | 0 | 0 | 0 | 0 | [35 empty] | 2251.91 | 53.3201 | 2238.52 | 53.003
2025-07-01 14:47 | R:/32185Wilcox/2025 CBECC Res/TDS/2025.1.0 Template test/07 Common Measures/W07R10.ribd25 |  | 12 | 1 | 2100 | Proposed and Standard | PASS | 0.79 | [5 empty] | 1473.43 | 157.4 | 277.073 | 1304.83 | 0 | -4222.14 | 0 | 0 | 505.557 | 937.761 | 2025.88 | 119.621 | 2579.41 | 3212.74 | 70.6394 | 0 | 0 | 0 | 43.1492 | 43.1492 | 0 | 5.66 | 0.6 | 0.88 | 4.18 | 0 | -5.13 | 0 | 0 | 1.75 | 5.43 | 6.66 | 0.42 | 20.45 | 11.32 | 2.27 | 0.11 | 0.22 | 1.11 | -0.87 | 0 | 0 | 0.5 | 2.57 | 1.76 | 0.12 | 7.79 | 0.51447 | 0.0052395 | 0.031639 | 0.14566 | 0 | -0.0069875 | 0 | 0 | 0.058626 | 0.086712 | 0.2451 | 0.020248 | 1.1007 | 0.69701 | 1641.75 | 239.05 | 277.073 | 1271.17 | -4222.14 | 505.557 | 943.569 | 2025.88 | 119.621 | 2801.53 | 3429.04 | 131.577 | 0 | 0 | 43.1492 | 43.1492 | 0 | 6.27 | 0.89 | 0.88 | 4.07 | -5.2 | 1.75 | 5.45 | 6.66 | 0.42 | 21.19 | 12.11 | 2.5 | 0.16 | 0.22 | 4.95 | -0.87 | 0.5 | 2.57 | 1.76 | 0.12 | 11.91 | 0.54614 | 0.0055004 | 0.031639 | 0.1436 | -0.0069875 | 0.058626 | 0.08707 | 0.2451 | 0.020248 | 1.1309 | 0.72688 | BEMCmpMgr 2025.1.0 (2600) | CSE 0.926.0 EXE | CBECC-Res 2025.1.0 (1381) | Natural Gas | 0.030232 | 0.029875 | [91 empty] | 0 | 0 | 0 | 0 | 0 | 0 | 0 | 0 | 0 | 0 | 0 | 0 | 0 | 0 | 0 | 0 | 0 | 0 | [17 empty] | 11.32 | 0 | 12.11 | 0 |  |  |  |  | 3.71 | 0 | 2.94 | 4.89 | 0 | 0 | 0 | 0 | 1 | 1 | 2.6873 |  |  |  |  | 0.16 | 0.03 | 0.91 | 0.06 | 0.03 | 0.94 |  |  | 1 | 1 | 26.848 | 27.213 | 26.9893 | 27.3564 | 0 | 0 |  |  | 503.927 | 23.9283 | 49.9895 | 246.631 | 0 | -288.58 | 0 | 0 | 110.404 | 157.237 | 391.385 | 27.6732 | 1222.59 | 0 | 0 | 0 | 252.315 | 252.315 | 280.032 | 17.1088 | 24.9947 | 119.767 | -96.1934 | 55.2018 | 78.9972 | 195.692 | 13.8366 | 689.438 | 0 | 0 | 252.315 | 252.315 | 0 | 0 | 0 | 0 | 0 | 0 | 0 | 0 | 0 | 0 | 0 | 0 | 0 | [35 empty] | 2271.23 | 53.7776 | 2238.52 | 53.003
2025-07-01 18:02 | R:\32185Wilcox\2025 CBECC Res\TDS\2025.1.0 Template test\07 Common Measures\W07R11.ribd25 |  | 12 | 1 | 2100 | Proposed and Standard | PASS | 1.85 | [5 empty] | 1203.94 | 155.675 | 277.073 | 1304.65 | 0 | -4222.14 | 0 | 0 | 505.557 | 937.795 | 2025.88 | 119.621 | 2308.04 | 2941.33 | 68.7054 | 0 | 0 | 0 | 43.1492 | 43.1492 | 0 | 4.62 | 0.58 | 0.88 | 4.18 | 0 | -5.12 | 0 | 0 | 1.75 | 5.43 | 6.66 | 0.42 | 19.4 | 10.26 | 1.85 | 0.11 | 0.22 | 1.11 | -0.87 | 0 | 0 | 0.5 | 2.57 | 1.76 | 0.12 | 7.37 | 0.41631 | 0.0052327 | 0.031639 | 0.14568 | 0 | -0.0069875 | 0 | 0 | 0.058626 | 0.086719 | 0.2451 | 0.020248 | 1.0026 | 0.59886 | 1641.75 | 239.05 | 277.073 | 1271.17 | -4222.14 | 505.557 | 943.569 | 2025.88 | 119.621 | 2801.53 | 3429.04 | 131.577 | 0 | 0 | 43.1492 | 43.1492 | 0 | 6.27 | 0.89 | 0.88 | 4.07 | -5.2 | 1.75 | 5.45 | 6.66 | 0.42 | 21.19 | 12.11 | 2.5 | 0.16 | 0.22 | 4.95 | -0.87 | 0.5 | 2.57 | 1.76 | 0.12 | 11.91 | 0.54614 | 0.0055004 | 0.031639 | 0.1436 | -0.0069875 | 0.058626 | 0.08707 | 0.2451 | 0.020248 | 1.1309 | 0.72688 | BEMCmpMgr 2025.1.0 (2600) | CSE 0.926.0 EXE | CBECC-Res 2025.1.0 | Natural Gas | 0.12837 | 0.12802 | [91 empty] | 0 | 0 | 0 | 0 | 0 | 0 | 0 | 0 | 0 | 0 | 0 | 0 | 0 | 0 | 0 | 0 | 0 | 0 | [17 empty] | 10.26 | 0 | 12.11 | 0 |  |  |  |  | 3.29 | 0 | 2.94 | 4.89 | 0 | 0 | 0 | 0 | 1 | 1 | 2.6873 |  |  |  |  | 0.16 | 0.03 | 0.87 | 0.06 | 0.03 | 0.94 |  |  | 1 | 1 | 26.848 | 27.212 | 26.9893 | 27.3564 | 0 | 0 |  |  | 411.336 | 23.3417 | 49.9895 | 246.784 | 0 | -288.58 | 0 | 0 | 110.404 | 157.228 | 391.385 | 27.6732 | 1129.56 | 0 | 0 | 0 | 252.315 | 252.315 | 280.032 | 17.1088 | 24.9947 | 119.767 | -96.1934 | 55.2018 | 78.9972 | 195.692 | 13.8366 | 689.438 | 0 | 0 | 252.315 | 252.315 | 0 | 0 | 0 | 0 | 0 | 0 | 0 | 0 | 0 | 0 | 0 | 0 | 0 | [35 empty] | 2272.84 | 53.8156 | 2238.52 | 53.003
2025-07-01 14:48 | R:/32185Wilcox/2025 CBECC Res/TDS/2025.1.0 Template test/07 Common Measures/W07R12.ribd25 |  | 12 | 1 | 2100 | Proposed and Standard | PASS | 0.56 | [5 empty] | 1531.3 | 164.568 | 277.073 | 1304.65 | 0 | -4222.14 | 0 | 0 | 505.557 | 937.795 | 2025.88 | 119.621 | 2644.3 | 3277.59 | 75.5966 | 0 | 0 | 0 | 43.1492 | 43.1492 | 0 | 5.87 | 0.62 | 0.88 | 4.18 | 0 | -5.13 | 0 | 0 | 1.75 | 5.43 | 6.66 | 0.42 | 20.68 | 11.55 | 2.35 | 0.11 | 0.22 | 1.11 | -0.87 | 0 | 0 | 0.5 | 2.57 | 1.76 | 0.12 | 7.87 | 0.53001 | 0.0052798 | 0.031639 | 0.14568 | 0 | -0.0069875 | 0 | 0 | 0.058626 | 0.086719 | 0.2451 | 0.020248 | 1.1163 | 0.71261 | 1641.75 | 239.05 | 277.073 | 1271.17 | -4222.14 | 505.557 | 943.569 | 2025.88 | 119.621 | 2801.53 | 3429.04 | 131.577 | 0 | 0 | 43.1492 | 43.1492 | 0 | 6.27 | 0.89 | 0.88 | 4.07 | -5.2 | 1.75 | 5.45 | 6.66 | 0.42 | 21.19 | 12.11 | 2.5 | 0.16 | 0.22 | 4.95 | -0.87 | 0.5 | 2.57 | 1.76 | 0.12 | 11.91 | 0.54614 | 0.0055004 | 0.031639 | 0.1436 | -0.0069875 | 0.058626 | 0.08707 | 0.2451 | 0.020248 | 1.1309 | 0.72688 | BEMCmpMgr 2025.1.0 (2600) | CSE 0.926.0 EXE | CBECC-Res 2025.1.0 (1381) | Natural Gas | 0.014621 | 0.01427 | [91 empty] | 0 | 0 | 0 | 0 | 0 | 0 | 0 | 0 | 0 | 0 | 0 | 0 | 0 | 0 | 0 | 0 | 0 | 0 | [17 empty] | 11.55 | 0 | 12.11 | 0 |  |  |  |  | 3.79 | 0 | 2.94 | 4.89 | 0 | 0 | 0 | 0 | 1 | 1 | 2.6873 |  |  |  |  | 0.16 | 0.03 | 0.92 | 0.06 | 0.03 | 0.94 |  |  | 1 | 1 | 26.848 | 27.213 | 26.9893 | 27.3564 | 0 | 0 |  |  | 522.673 | 24.8599 | 49.9895 | 246.784 | 0 | -288.58 | 0 | 0 | 110.404 | 157.228 | 391.385 | 27.6732 | 1242.42 | 0 | 0 | 0 | 252.315 | 252.315 | 280.032 | 17.1088 | 24.9947 | 119.767 | -96.1934 | 55.2018 | 78.9972 | 195.692 | 13.8366 | 689.438 | 0 | 0 | 252.315 | 252.315 | 0 | 0 | 0 | 0 | 0 | 0 | 0 | 0 | 0 | 0 | 0 | 0 | 0 | [35 empty] | 2267.97 | 53.7003 | 2238.52 | 53.003
2025-07-01 14:49 | R:/32185Wilcox/2025 CBECC Res/TDS/2025.1.0 Template test/07 Common Measures/W07R13.ribd25 |  | 12 | 1 | 2100 | Proposed and Standard | FAIL | -0.51 | [5 empty] | 1786.84 | 182.728 | 277.073 | 1304.63 | 0 | -4222.14 | 0 | 0 | 505.557 | 937.943 | 2025.88 | 119.621 | 2918.13 | 3551.27 | 89.6675 | 0 | 0 | 0 | 43.1492 | 43.1492 | 0 | 6.84 | 0.72 | 0.88 | 4.18 | 0 | -5.14 | 0 | 0 | 1.75 | 5.43 | 6.66 | 0.42 | 21.74 | 12.62 | 2.74 | 0.13 | 0.22 | 1.11 | -0.87 | 0 | 0 | 0.5 | 2.57 | 1.76 | 0.12 | 8.28 | 0.61235 | 0.0054824 | 0.031639 | 0.1457 | 0 | -0.0069875 | 0 | 0 | 0.058626 | 0.086721 | 0.2451 | 0.020248 | 1.1989 | 0.79517 | 1641.75 | 239.05 | 277.073 | 1271.17 | -4222.14 | 505.557 | 943.569 | 2025.88 | 119.621 | 2801.53 | 3429.04 | 131.577 | 0 | 0 | 43.1492 | 43.1492 | 0 | 6.27 | 0.89 | 0.88 | 4.07 | -5.2 | 1.75 | 5.45 | 6.66 | 0.42 | 21.19 | 12.11 | 2.5 | 0.16 | 0.22 | 4.95 | -0.87 | 0.5 | 2.57 | 1.76 | 0.12 | 11.91 | 0.54614 | 0.0055004 | 0.031639 | 0.1436 | -0.0069875 | 0.058626 | 0.08707 | 0.2451 | 0.020248 | 1.1309 | 0.72688 | BEMCmpMgr 2025.1.0 (2600) | CSE 0.926.0 EXE | CBECC-Res 2025.1.0 (1381) | Natural Gas | -0.067936 | -0.068285 | [91 empty] | 0 | 0 | 0 | 0 | 0 | 0 | 0 | 0 | 0 | 0 | 0 | 0 | 0 | 0 | 0 | 0 | 0 | 0 | [17 empty] | 12.62 | 0 | 12.11 | 0 |  |  |  |  | 4.2 | 0 | 2.94 | 4.89 | 0 | 0 | 0 | 0 | 1 | 1 | 2.6873 |  |  |  |  | 0.16 | 0.03 | 0.97 | 0.06 | 0.03 | 0.94 |  |  | 1 | 1 | 26.848 | 34.631 | 26.9893 | 27.3564 | 0 | 0 |  |  | 609.368 | 28.1944 | 49.9895 | 246.784 | 0 | -288.58 | 0 | 0 | 110.404 | 157.257 | 391.385 | 27.6732 | 1332.47 | 0 | 0 | 0 | 252.315 | 252.315 | 280.032 | 17.1088 | 24.9947 | 119.767 | -96.1934 | 55.2018 | 78.9972 | 195.692 | 13.8366 | 689.438 | 0 | 0 | 252.315 | 252.315 | 0 | 0 | 0 | 0 | 0 | 0 | 0 | 0 | 0 | 0 | 0 | 0 | 0 | [35 empty] | 2263.55 | 53.5957 | 2238.52 | 53.003
2025-07-01 14:49 | R:/32185Wilcox/2025 CBECC Res/TDS/2025.1.0 Template test/07 Common Measures/W07R14.ribd25 |  | 12 | 1 | 2100 | Proposed and Standard | PASS | 0.66 | [5 empty] | 1464.06 | 164.568 | 277.073 | 1304.65 | 0 | -4222.14 | 0 | 0 | 505.557 | 937.795 | 2025.88 | 119.621 | 2577.06 | 3210.34 | 75.5966 | 2.9043 | 0 | 0 | 43.1492 | 46.0535 | 2.9043 | 5.77 | 0.62 | 0.88 | 4.18 | 0 | -5.13 | 0 | 0 | 1.75 | 5.43 | 6.66 | 0.42 | 20.58 | 11.45 | 2.36 | 0.11 | 0.22 | 1.11 | -0.87 | 0 | 0 | 0.5 | 2.57 | 1.76 | 0.12 | 7.88 | 0.50273 | 0.0052798 | 0.031639 | 0.14568 | 0 | -0.0069875 | 0 | 0 | 0.058626 | 0.086719 | 0.2451 | 0.020248 | 1.089 | 0.68533 | 1641.75 | 239.05 | 277.073 | 1271.17 | -4222.14 | 505.557 | 943.569 | 2025.88 | 119.621 | 2801.53 | 3429.04 | 131.577 | 0 | 0 | 43.1492 | 43.1492 | 0 | 6.27 | 0.89 | 0.88 | 4.07 | -5.2 | 1.75 | 5.45 | 6.66 | 0.42 | 21.19 | 12.11 | 2.5 | 0.16 | 0.22 | 4.95 | -0.87 | 0.5 | 2.57 | 1.76 | 0.12 | 11.91 | 0.54614 | 0.0055004 | 0.031639 | 0.1436 | -0.0069875 | 0.058626 | 0.08707 | 0.2451 | 0.020248 | 1.1309 | 0.72688 | BEMCmpMgr 2025.1.0 (2600) | CSE 0.926.0 EXE | CBECC-Res 2025.1.0 (1381) | Natural Gas | 0.041903 | 0.041551 | [91 empty] | 0 | 0 | 0 | 0 | 0 | 0 | 0 | 0 | 0 | 0 | 0 | 0 | 0 | 0 | 0 | 0 | 0 | 0 | [17 empty] | 11.28 | 0.17 | 12.11 | 0 |  |  |  |  | 3.67 | 0.13 | 2.94 | 4.89 | 0 | 0.13 | 0 | 0 | 1 | 1 | 2.6873 |  |  |  |  | 0.16 | 0.03 | 0.93 | 0.06 | 0.03 | 0.94 |  |  | 1 | 1 | 26.848 | 27.213 | 26.9893 | 27.3564 | 0 | 0 |  |  | 496.595 | 24.8599 | 49.9895 | 246.784 | 0 | -288.58 | 0 | 0 | 110.404 | 157.228 | 391.385 | 27.6732 | 1216.34 | 16.9828 | 0 | 0 | 252.315 | 269.298 | 280.032 | 17.1088 | 24.9947 | 119.767 | -96.1934 | 55.2018 | 78.9972 | 195.692 | 13.8366 | 689.438 | 0 | 0 | 252.315 | 252.315 | 0 | 0 | 0 | 0 | 0 | 0 | 0 | 0 | 0 | 0 | 0 | 0 | 0 | [35 empty] | 2268.09 | 53.7032 | 2238.52 | 53.003
2025-07-01 14:50 | R:/32185Wilcox/2025 CBECC Res/TDS/2025.1.0 Template test/07 Common Measures/W07R15.ribd25 |  | 12 | 1 | 2100 | Proposed and Standard | PASS | 0.56 | [5 empty] | 1531.3 | 164.568 | 277.073 | 1304.65 | 0 | -4222.14 | 0 | 0 | 505.557 | 937.795 | 2025.88 | 119.621 | 2644.3 | 3277.59 | 75.5966 | 0 | 0 | 0 | 43.1492 | 43.1492 | 0 | 5.87 | 0.62 | 0.88 | 4.18 | 0 | -5.13 | 0 | 0 | 1.75 | 5.43 | 6.66 | 0.42 | 20.68 | 11.55 | 2.35 | 0.11 | 0.22 | 1.11 | -0.87 | 0 | 0 | 0.5 | 2.57 | 1.76 | 0.12 | 7.87 | 0.53001 | 0.0052798 | 0.031639 | 0.14568 | 0 | -0.0069875 | 0 | 0 | 0.058626 | 0.086719 | 0.2451 | 0.020248 | 1.1163 | 0.71261 | 1641.75 | 239.05 | 277.073 | 1271.17 | -4222.14 | 505.557 | 943.569 | 2025.88 | 119.621 | 2801.53 | 3429.04 | 131.577 | 0 | 0 | 43.1492 | 43.1492 | 0 | 6.27 | 0.89 | 0.88 | 4.07 | -5.2 | 1.75 | 5.45 | 6.66 | 0.42 | 21.19 | 12.11 | 2.5 | 0.16 | 0.22 | 4.95 | -0.87 | 0.5 | 2.57 | 1.76 | 0.12 | 11.91 | 0.54614 | 0.0055004 | 0.031639 | 0.1436 | -0.0069875 | 0.058626 | 0.08707 | 0.2451 | 0.020248 | 1.1309 | 0.72688 | BEMCmpMgr 2025.1.0 (2600) | CSE 0.926.0 EXE | CBECC-Res 2025.1.0 (1381) | Natural Gas | 0.014621 | 0.01427 | [91 empty] | 0 | 0 | 0 | 0 | 0 | 0 | 0 | 0 | 0 | 0 | 0 | 0 | 0 | 0 | 0 | 0 | 0 | 0 | [17 empty] | 11.55 | 0 | 12.11 | 0 |  |  |  |  | 3.79 | 0 | 2.94 | 4.89 | 0 | 0 | 0 | 0 | 1 | 1 | 2.6873 |  |  |  |  | 0.16 | 0.03 | 0.92 | 0.06 | 0.03 | 0.94 |  |  | 1 | 1 | 26.848 | 27.213 | 26.9893 | 27.3564 | 0 | 0 |  |  | 522.673 | 24.8599 | 49.9895 | 246.784 | 0 | -288.58 | 0 | 0 | 110.404 | 157.228 | 391.385 | 27.6732 | 1242.42 | 0 | 0 | 0 | 252.315 | 252.315 | 280.032 | 17.1088 | 24.9947 | 119.767 | -96.1934 | 55.2018 | 78.9972 | 195.692 | 13.8366 | 689.438 | 0 | 0 | 252.315 | 252.315 | 0 | 0 | 0 | 0 | 0 | 0 | 0 | 0 | 0 | 0 | 0 | 0 | 0 | [35 empty] | 2267.97 | 53.7003 | 2238.52 | 53.003
2025-07-01 14:51 | R:/32185Wilcox/2025 CBECC Res/TDS/2025.1.0 Template test/08 Water Heating/W08R01.ribd25 |  | 12 | 1 | 2100 | Proposed and Standard | PASS | 0.56 | [5 empty] | 1531.3 | 164.568 | 277.073 | 1304.65 | 0 | -4222.14 | 0 | 0 | 505.557 | 937.795 | 2025.88 | 119.621 | 2644.3 | 3277.59 | 75.5966 | 0 | 0 | 0 | 43.1492 | 43.1492 | 0 | 5.87 | 0.62 | 0.88 | 4.18 | 0 | -5.13 | 0 | 0 | 1.75 | 5.43 | 6.66 | 0.42 | 20.68 | 11.55 | 2.35 | 0.11 | 0.22 | 1.11 | -0.87 | 0 | 0 | 0.5 | 2.57 | 1.76 | 0.12 | 7.87 | 0.53001 | 0.0052798 | 0.031639 | 0.14568 | 0 | -0.0069875 | 0 | 0 | 0.058626 | 0.086719 | 0.2451 | 0.020248 | 1.1163 | 0.71261 | 1641.75 | 239.05 | 277.073 | 1271.17 | -4222.14 | 505.557 | 943.569 | 2025.88 | 119.621 | 2801.53 | 3429.04 | 131.577 | 0 | 0 | 43.1492 | 43.1492 | 0 | 6.27 | 0.89 | 0.88 | 4.07 | -5.2 | 1.75 | 5.45 | 6.66 | 0.42 | 21.19 | 12.11 | 2.5 | 0.16 | 0.22 | 4.95 | -0.87 | 0.5 | 2.57 | 1.76 | 0.12 | 11.91 | 0.54614 | 0.0055004 | 0.031639 | 0.1436 | -0.0069875 | 0.058626 | 0.08707 | 0.2451 | 0.020248 | 1.1309 | 0.72688 | BEMCmpMgr 2025.1.0 (2600) | CSE 0.926.0 EXE | CBECC-Res 2025.1.0 (1381) | Natural Gas | 0.014621 | 0.01427 | [91 empty] | 0 | 0 | 0 | 0 | 0 | 0 | 0 | 0 | 0 | 0 | 0 | 0 | 0 | 0 | 0 | 0 | 0 | 0 | [17 empty] | 11.55 | 0 | 12.11 | 0 |  |  |  |  | 3.79 | 0 | 2.94 | 4.89 | 0 | 0 | 0 | 0 | 1 | 1 | 2.6873 |  |  |  |  | 0.16 | 0.03 | 0.92 | 0.06 | 0.03 | 0.94 |  |  | 1 | 1 | 26.848 | 27.213 | 26.9893 | 27.3564 | 0 | 0 |  |  | 522.673 | 24.8599 | 49.9895 | 246.784 | 0 | -288.58 | 0 | 0 | 110.404 | 157.228 | 391.385 | 27.6732 | 1242.42 | 0 | 0 | 0 | 252.315 | 252.315 | 280.032 | 17.1088 | 24.9947 | 119.767 | -96.1934 | 55.2018 | 78.9972 | 195.692 | 13.8366 | 689.438 | 0 | 0 | 252.315 | 252.315 | 0 | 0 | 0 | 0 | 0 | 0 | 0 | 0 | 0 | 0 | 0 | 0 | 0 | [35 empty] | 2267.97 | 53.7003 | 2238.52 | 53.003
2025-07-01 14:52 | R:/32185Wilcox/2025 CBECC Res/TDS/2025.1.0 Template test/08 Water Heating/W08R02.ribd25 |  | 12 | 1 | 2100 | Proposed and Standard | PASS | 0.87 | [5 empty] | 1530.98 | 164.737 | 277.073 | 1208.17 | 0 | -4222.14 | 0 | 0 | 505.557 | 937.996 | 2025.88 | 119.621 | 2547.87 | 3180.96 | 75.7147 | 0 | 0 | 0 | 43.1492 | 43.1492 | 0 | 5.87 | 0.62 | 0.88 | 3.87 | 0 | -5.08 | 0 | 0 | 1.75 | 5.43 | 6.66 | 0.42 | 20.42 | 11.24 | 2.35 | 0.11 | 0.22 | 1.03 | -0.87 | 0 | 0 | 0.5 | 2.57 | 1.76 | 0.12 | 7.79 | 0.53005 | 0.0052824 | 0.031639 | 0.14256 | 0 | -0.0069875 | 0 | 0 | 0.058626 | 0.086718 | 0.2451 | 0.020248 | 1.1132 | 0.70953 | 1641.75 | 239.05 | 277.073 | 1271.17 | -4222.14 | 505.557 | 943.569 | 2025.88 | 119.621 | 2801.53 | 3429.04 | 131.577 | 0 | 0 | 43.1492 | 43.1492 | 0 | 6.27 | 0.89 | 0.88 | 4.07 | -5.2 | 1.75 | 5.45 | 6.66 | 0.42 | 21.19 | 12.11 | 2.5 | 0.16 | 0.22 | 4.95 | -0.87 | 0.5 | 2.57 | 1.76 | 0.12 | 11.91 | 0.54614 | 0.0055004 | 0.031639 | 0.1436 | -0.0069875 | 0.058626 | 0.08707 | 0.2451 | 0.020248 | 1.1309 | 0.72688 | BEMCmpMgr 2025.1.0 (2600) | CSE 0.926.0 EXE | CBECC-Res 2025.1.0 (1381) | Natural Gas | 0.017703 | 0.017351 | [91 empty] | 0 | 0 | 0 | 0 | 0 | 0 | 0 | 0 | 0 | 0 | 0 | 0 | 0 | 0 | 0 | 0 | 0 | 0 | [17 empty] | 11.24 | 0 | 12.11 | 0 |  |  |  |  | 3.71 | 0 | 2.94 | 4.89 | 0 | 0 | 0 | 0 | 1 | 1 | 2.6873 |  |  |  |  | 0.16 | 0.03 | 0.91 | 0.06 | 0.03 | 0.94 |  |  | 1 | 1 | 26.848 | 27.213 | 26.9893 | 27.3564 | 0 | 0 |  |  | 522.601 | 24.8855 | 49.9895 | 229.897 | 0 | -288.58 | 0 | 0 | 110.404 | 157.253 | 391.385 | 27.6732 | 1225.51 | 0 | 0 | 0 | 252.315 | 252.315 | 280.032 | 17.1088 | 24.9947 | 119.767 | -96.1934 | 55.2018 | 78.9972 | 195.692 | 13.8366 | 689.438 | 0 | 0 | 252.315 | 252.315 | 0 | 0 | 0 | 0 | 0 | 0 | 0 | 0 | 0 | 0 | 0 | 0 | 0 | [35 empty] | 2291.34 | 54.2536 | 2238.52 | 53.003
2025-07-01 14:52 | R:/32185Wilcox/2025 CBECC Res/TDS/2025.1.0 Template test/08 Water Heating/W08R03.ribd25 |  | 12 | 1 | 2100 | Proposed and Standard | FAIL | -0.99 | [5 empty] | 1518.34 | 167.795 | 277.073 | 81.0159 | 0 | -4222.14 | 0 | 0 | 505.557 | 943.21 | 2025.88 | 119.621 | 1416.35 | 2044.22 | 77.8482 | 0 | 96.4195 | 0 | 43.1492 | 139.569 | 96.4195 | 5.83 | 0.64 | 0.88 | 5.75 | 0 | -4.29 | 0 | 0 | 1.75 | 5.45 | 6.66 | 0.42 | 23.09 | 13.1 | 2.34 | 0.11 | 0.22 | 4.22 | -0.87 | 0 | 0 | 0.5 | 2.57 | 1.76 | 0.12 | 10.97 | 0.52777 | 0.0053409 | 0.031639 | 0.007048 | 0 | -0.0069875 | 0 | 0 | 0.058626 | 0.087177 | 0.2451 | 0.020248 | 0.97597 | 0.5718 | 1641.75 | 239.05 | 277.073 | 1271.17 | -4222.14 | 505.557 | 943.569 | 2025.88 | 119.621 | 2801.53 | 3429.04 | 131.577 | 0 | 0 | 43.1492 | 43.1492 | 0 | 6.27 | 0.89 | 0.88 | 4.07 | -4.39 | 1.75 | 5.45 | 6.66 | 0.42 | 22 | 12.11 | 2.5 | 0.16 | 0.22 | 4.95 | -0.87 | 0.5 | 2.57 | 1.76 | 0.12 | 11.91 | 0.54614 | 0.0055004 | 0.031639 | 0.1436 | -0.0069875 | 0.058626 | 0.08707 | 0.2451 | 0.020248 | 1.1309 | 0.72688 | BEMCmpMgr 2025.1.0 (2600) | CSE 0.926.0 EXE | CBECC-Res 2025.1.0 (1381) | Natural Gas | 0.15498 | 0.15509 | [91 empty] | 0 | 0 | 0 | 0 | 0 | 0 | 0 | 0 | 0 | 0 | 0 | 0 | 0 | 0 | 0 | 0 | 0 | 0 | [17 empty] | 7.61 | 5.49 | 12.11 | 0 |  |  |  |  | 2.73 | 4.16 | 2.94 | 4.89 | 0 | 4.16 | 0 | 0 | 1 | 1 | 2.6873 |  |  |  |  | 0.15 | 0.04 | 1.37 | 0.06 | 0.03 | 0.94 |  |  | 1 | 1 | 26.848 | 27.213 | 26.9893 | 27.3564 | 0 | 0 |  |  | 519.061 | 25.3506 | 49.9895 | 13.69 | 0 | -288.58 | 0 | 0 | 110.404 | 158.062 | 391.385 | 27.6732 | 1007.03 | 0 | 563.813 | 0 | 252.315 | 816.128 | 280.032 | 17.1088 | 24.9947 | 119.767 | -96.1934 | 55.2018 | 78.9972 | 195.692 | 13.8366 | 689.438 | 0 | 0 | 252.315 | 252.315 | 0 | 0 | 0 | 0 | 0 | 0 | 0 | 0 | 0 | 0 | 0 | 0 | 0 | [35 empty] | 2638.16 | 62.4655 | 2238.52 | 53.003
2025-07-01 14:53 | R:/32185Wilcox/2025 CBECC Res/TDS/2025.1.0 Template test/08 Water Heating/W08R04.ribd25 |  | 12 | 1 | 2100 | Proposed and Standard | FAIL | -5.1 | [5 empty] | 1518.34 | 167.795 | 277.073 | 0 | 0 | -4222.14 | 0 | 0 | 505.557 | 943.21 | 2025.88 | 119.621 | 1335.34 | 1963.21 | 77.8482 | 0 | 172.922 | 0 | 43.1492 | 216.071 | 172.922 | 5.83 | 0.64 | 0.88 | 9.86 | 0 | -4.23 | 0 | 0 | 1.75 | 5.45 | 6.66 | 0.42 | 27.26 | 17.21 | 2.34 | 0.11 | 0.22 | 7.46 | -0.87 | 0 | 0 | 0.5 | 2.57 | 1.76 | 0.12 | 14.21 | 0.52777 | 0.0053409 | 0.031639 | 0 | 0 | -0.0069875 | 0 | 0 | 0.058626 | 0.087177 | 0.2451 | 0.020248 | 0.96892 | 0.56475 | 1641.75 | 239.05 | 277.073 | 1271.17 | -4222.14 | 505.557 | 943.569 | 2025.88 | 119.621 | 2801.53 | 3429.04 | 131.577 | 0 | 0 | 43.1492 | 43.1492 | 0 | 6.27 | 0.89 | 0.88 | 4.07 | -4.39 | 1.75 | 5.45 | 6.66 | 0.42 | 22 | 12.11 | 2.5 | 0.16 | 0.22 | 4.95 | -0.87 | 0.5 | 2.57 | 1.76 | 0.12 | 11.91 | 0.54614 | 0.0055004 | 0.031639 | 0.1436 | -0.0069875 | 0.058626 | 0.08707 | 0.2451 | 0.020248 | 1.1309 | 0.72688 | BEMCmpMgr 2025.1.0 (2600) | CSE 0.926.0 EXE | CBECC-Res 2025.1.0 (1381) | Natural Gas | 0.16203 | 0.16213 | [91 empty] | 0 | 0 | 0 | 0 | 0 | 0 | 0 | 0 | 0 | 0 | 0 | 0 | 0 | 0 | 0 | 0 | 0 | 0 | [17 empty] | 7.35 | 9.86 | 12.11 | 0 |  |  |  |  | 2.67 | 7.46 | 2.94 | 4.89 | 0 | 7.46 | 0 | 0 | 1 | 1 | 2.6873 |  |  |  |  | 0.15 | 0.04 | 1.81 | 0.06 | 0.03 | 0.94 |  |  | 1 | 1 | 26.848 | 27.213 | 26.9893 | 27.3564 | 0 | 0 |  |  | 519.061 | 25.3506 | 49.9895 | 0 | 0 | -288.58 | 0 | 0 | 110.404 | 158.062 | 391.385 | 27.6732 | 993.344 | 0 | 1011.16 | 0 | 252.315 | 1263.47 | 280.032 | 17.1088 | 24.9947 | 119.767 | -96.1934 | 55.2018 | 78.9972 | 195.692 | 13.8366 | 689.438 | 0 | 0 | 252.315 | 252.315 | 0 | 0 | 0 | 0 | 0 | 0 | 0 | 0 | 0 | 0 | 0 | 0 | 0 | [35 empty] | 2667.62 | 63.1632 | 2238.52 | 53.003
2025-07-01 14:54 | R:/32185Wilcox/2025 CBECC Res/TDS/2025.1.0 Template test/08 Water Heating/W08R05.ribd25 |  | 12 | 1 | 2100 | Proposed and Standard | FAIL | -0.72 | [5 empty] | 1518.34 | 167.795 | 277.073 | 0 | 0 | -4222.14 | 0 | 0 | 505.557 | 943.21 | 2025.88 | 119.621 | 1335.34 | 1963.21 | 77.8482 | 0 | 96.0958 | 0 | 43.1492 | 139.245 | 96.0958 | 5.83 | 0.64 | 0.88 | 5.48 | 0 | -4.23 | 0 | 0 | 1.75 | 5.45 | 6.66 | 0.42 | 22.88 | 12.83 | 2.34 | 0.11 | 0.22 | 4.14 | -0.87 | 0 | 0 | 0.5 | 2.57 | 1.76 | 0.12 | 10.89 | 0.52777 | 0.0053409 | 0.031639 | 0 | 0 | -0.0069875 | 0 | 0 | 0.058626 | 0.087177 | 0.2451 | 0.020248 | 0.96892 | 0.56475 | 1641.75 | 239.05 | 277.073 | 1271.17 | -4222.14 | 505.557 | 943.569 | 2025.88 | 119.621 | 2801.53 | 3429.04 | 131.577 | 0 | 0 | 43.1492 | 43.1492 | 0 | 6.27 | 0.89 | 0.88 | 4.07 | -4.39 | 1.75 | 5.45 | 6.66 | 0.42 | 22 | 12.11 | 2.5 | 0.16 | 0.22 | 4.95 | -0.87 | 0.5 | 2.57 | 1.76 | 0.12 | 11.91 | 0.54614 | 0.0055004 | 0.031639 | 0.1436 | -0.0069875 | 0.058626 | 0.08707 | 0.2451 | 0.020248 | 1.1309 | 0.72688 | BEMCmpMgr 2025.1.0 (2600) | CSE 0.926.0 EXE | CBECC-Res 2025.1.0 (1381) | Natural Gas | 0.16203 | 0.16213 | [91 empty] | 0 | 0 | 0 | 0 | 0 | 0 | 0 | 0 | 0 | 0 | 0 | 0 | 0 | 0 | 0 | 0 | 0 | 0 | [17 empty] | 7.35 | 5.48 | 12.11 | 0 |  |  |  |  | 2.67 | 4.14 | 2.94 | 4.89 | 0 | 4.14 | 0 | 0 | 1 | 1 | 2.6873 |  |  |  |  | 0.15 | 0.04 | 1.36 | 0.06 | 0.03 | 0.94 |  |  | 1 | 1 | 26.848 | 27.213 | 26.9893 | 27.3564 | 0 | 0 |  |  | 519.061 | 25.3506 | 49.9895 | 0 | 0 | -288.58 | 0 | 0 | 110.404 | 158.062 | 391.385 | 27.6732 | 993.344 | 0 | 561.92 | 0 | 252.315 | 814.235 | 280.032 | 17.1088 | 24.9947 | 119.767 | -96.1934 | 55.2018 | 78.9972 | 195.692 | 13.8366 | 689.438 | 0 | 0 | 252.315 | 252.315 | 0 | 0 | 0 | 0 | 0 | 0 | 0 | 0 | 0 | 0 | 0 | 0 | 0 | [35 empty] | 2667.62 | 63.1632 | 2238.52 | 53.003
2025-07-01 14:54 | R:/32185Wilcox/2025 CBECC Res/TDS/2025.1.0 Template test/08 Water Heating/W08R06.ribd25 |  | 12 | 1 | 2100 | Proposed and Standard | FAIL | -6.7 | [5 empty] | 1518.34 | 167.795 | 277.073 | 0 | 0 | -4222.14 | 0 | 0 | 505.557 | 943.21 | 2025.88 | 119.621 | 1335.34 | 1963.21 | 77.8482 | 0 | 201.579 | 0 | 43.1492 | 244.728 | 201.579 | 5.83 | 0.64 | 0.88 | 11.46 | 0 | -4.23 | 0 | 0 | 1.75 | 5.45 | 6.66 | 0.42 | 28.86 | 18.81 | 2.34 | 0.11 | 0.22 | 8.69 | -0.87 | 0 | 0 | 0.5 | 2.57 | 1.76 | 0.12 | 15.44 | 0.52777 | 0.0053409 | 0.031639 | 0 | 0 | -0.0069875 | 0 | 0 | 0.058626 | 0.087177 | 0.2451 | 0.020248 | 0.96892 | 0.56475 | 1641.75 | 239.05 | 277.073 | 1271.17 | -4222.14 | 505.557 | 943.569 | 2025.88 | 119.621 | 2801.53 | 3429.04 | 131.577 | 0 | 0 | 43.1492 | 43.1492 | 0 | 6.27 | 0.89 | 0.88 | 4.07 | -4.39 | 1.75 | 5.45 | 6.66 | 0.42 | 22 | 12.11 | 2.5 | 0.16 | 0.22 | 4.95 | -0.87 | 0.5 | 2.57 | 1.76 | 0.12 | 11.91 | 0.54614 | 0.0055004 | 0.031639 | 0.1436 | -0.0069875 | 0.058626 | 0.08707 | 0.2451 | 0.020248 | 1.1309 | 0.72688 | BEMCmpMgr 2025.1.0 (2600) | CSE 0.926.0 EXE | CBECC-Res 2025.1.0 (1381) | Natural Gas | 0.16203 | 0.16213 | [91 empty] | 0 | 0 | 0 | 0 | 0 | 0 | 0 | 0 | 0 | 0 | 0 | 0 | 0 | 0 | 0 | 0 | 0 | 0 | [17 empty] | 7.35 | 11.46 | 12.11 | 0 |  |  |  |  | 2.67 | 8.69 | 2.94 | 4.89 | 0 | 8.69 | 0 | 0 | 1 | 1 | 2.6873 |  |  |  |  | 0.15 | 0.04 | 1.98 | 0.06 | 0.03 | 0.94 |  |  | 1 | 1 | 26.848 | 27.213 | 26.9893 | 27.3564 | 0 | 0 |  |  | 519.061 | 25.3506 | 49.9895 | 0 | 0 | -288.58 | 0 | 0 | 110.404 | 158.062 | 391.385 | 27.6732 | 993.344 | 0 | 1178.73 | 0 | 252.315 | 1431.05 | 280.032 | 17.1088 | 24.9947 | 119.767 | -96.1934 | 55.2018 | 78.9972 | 195.692 | 13.8366 | 689.438 | 0 | 0 | 252.315 | 252.315 | 0 | 0 | 0 | 0 | 0 | 0 | 0 | 0 | 0 | 0 | 0 | 0 | 0 | [35 empty] | 2667.62 | 63.1632 | 2238.52 | 53.003
2025-07-01 14:55 | R:/32185Wilcox/2025 CBECC Res/TDS/2025.1.0 Template test/08 Water Heating/W08R07.ribd25 |  | 12 | 1 | 2100 | Proposed and Standard | FAIL | -3.33 | [5 empty] | 1515.9 | 168.08 | 277.073 | 2611.96 | 0 | -4222.14 | 0 | 0 | 505.557 | 943.831 | 2025.88 | 119.621 | 3945.77 | 4573.02 | 78.0488 | 0 | 0 | 0 | 43.1492 | 43.1492 | 0 | 5.82 | 0.64 | 0.88 | 8.1 | 0 | -5.91 | 0 | 0 | 1.75 | 5.45 | 6.66 | 0.42 | 23.81 | 15.44 | 2.33 | 0.11 | 0.22 | 1.91 | -0.87 | 0 | 0 | 0.5 | 2.57 | 1.76 | 0.12 | 8.65 | 0.52718 | 0.0053471 | 0.031639 | 0.18745 | 0 | -0.0069875 | 0 | 0 | 0.058626 | 0.087261 | 0.2451 | 0.020248 | 1.1559 | 0.75162 | 1641.75 | 239.05 | 277.073 | 1271.17 | -4222.14 | 505.557 | 943.569 | 2025.88 | 119.621 | 2801.53 | 3429.04 | 131.577 | 0 | 0 | 43.1492 | 43.1492 | 0 | 6.27 | 0.89 | 0.88 | 4.07 | -5.2 | 1.75 | 5.45 | 6.66 | 0.42 | 21.19 | 12.11 | 2.5 | 0.16 | 0.22 | 4.95 | -0.87 | 0.5 | 2.57 | 1.76 | 0.12 | 11.91 | 0.54614 | 0.0055004 | 0.031639 | 0.1436 | -0.0069875 | 0.058626 | 0.08707 | 0.2451 | 0.020248 | 1.1309 | 0.72688 | BEMCmpMgr 2025.1.0 (2600) | CSE 0.926.0 EXE | CBECC-Res 2025.1.0 (1381) | Natural Gas | -0.024929 | -0.024738 | [91 empty] | 0 | 0 | 0 | 0 | 0 | 0 | 0 | 0 | 0 | 0 | 0 | 0 | 0 | 0 | 0 | 0 | 0 | 0 | [17 empty] | 15.44 | 0 | 12.11 | 0 |  |  |  |  | 4.57 | 0 | 2.94 | 4.89 | 0 | 0 | 0 | 0 | 1 | 1 | 2.6873 |  |  |  |  | 0.16 | 0.03 | 1.01 | 0.06 | 0.03 | 0.94 |  |  | 1 | 1 | 26.848 | 27.213 | 26.9893 | 27.3564 | 0 | 0 |  |  | 518.311 | 25.3951 | 49.9895 | 425.125 | 0 | -288.58 | 0 | 0 | 110.404 | 158.185 | 391.385 | 27.6732 | 1417.89 | 0 | 0 | 0 | 252.315 | 252.315 | 280.032 | 17.1088 | 24.9947 | 119.767 | -96.1934 | 55.2018 | 78.9972 | 195.692 | 13.8366 | 689.438 | 0 | 0 | 252.315 | 252.315 | 0 | 0 | 0 | 0 | 0 | 0 | 0 | 0 | 0 | 0 | 0 | 0 | 0 | [35 empty] | 1923.51 | 45.5442 | 2238.52 | 53.003
2025-07-01 14:56 | R:/32185Wilcox/2025 CBECC Res/TDS/2025.1.0 Template test/08 Water Heating/W08R08.ribd25 |  | 12 | 1 | 2100 | Proposed and Standard | PASS | 1.98 | [5 empty] | 1511.51 | 168.791 | 277.073 | 881.338 | 0 | -4222.14 | 0 | 0 | 505.557 | 945.057 | 2025.88 | 119.621 | 2212.69 | 2838.71 | 78.5292 | 0 | 0 | 0 | 43.1492 | 43.1492 | 0 | 5.8 | 0.64 | 0.88 | 2.81 | 0 | -4.88 | 0 | 0 | 1.75 | 5.46 | 6.66 | 0.42 | 19.54 | 10.13 | 2.33 | 0.11 | 0.22 | 0.71 | -0.87 | 0 | 0 | 0.5 | 2.57 | 1.76 | 0.12 | 7.45 | 0.52612 | 0.0053599 | 0.031639 | 0.0877 | 0 | -0.0069875 | 0 | 0 | 0.058626 | 0.08742 | 0.2451 | 0.020248 | 1.0552 | 0.65082 | 1641.75 | 239.05 | 277.073 | 1271.17 | -4222.14 | 505.557 | 943.569 | 2025.88 | 119.621 | 2801.53 | 3429.04 | 131.577 | 0 | 0 | 43.1492 | 43.1492 | 0 | 6.27 | 0.89 | 0.88 | 4.07 | -5.2 | 1.75 | 5.45 | 6.66 | 0.42 | 21.19 | 12.11 | 2.5 | 0.16 | 0.22 | 4.95 | -0.87 | 0.5 | 2.57 | 1.76 | 0.12 | 11.91 | 0.54614 | 0.0055004 | 0.031639 | 0.1436 | -0.0069875 | 0.058626 | 0.08707 | 0.2451 | 0.020248 | 1.1309 | 0.72688 | BEMCmpMgr 2025.1.0 (2600) | CSE 0.926.0 EXE | CBECC-Res 2025.1.0 (1381) | Natural Gas | 0.075717 | 0.076067 | [91 empty] | 0 | 0 | 0 | 0 | 0 | 0 | 0 | 0 | 0 | 0 | 0 | 0 | 0 | 0 | 0 | 0 | 0 | 0 | [17 empty] | 10.13 | 0 | 12.11 | 0 |  |  |  |  | 3.37 | 0 | 2.94 | 4.89 | 0 | 0 | 0 | 0 | 1 | 1 | 2.6873 |  |  |  |  | 0.16 | 0.04 | 0.88 | 0.06 | 0.03 | 0.94 |  |  | 1 | 1 | 26.848 | 27.213 | 26.9893 | 27.3564 | 0 | 0 |  |  | 516.958 | 25.5078 | 49.9895 | 157.45 | 0 | -288.58 | 0 | 0 | 110.404 | 158.421 | 391.385 | 27.6732 | 1149.21 | 0 | 0 | 0 | 252.315 | 252.315 | 280.032 | 17.1088 | 24.9947 | 119.767 | -96.1934 | 55.2018 | 78.9972 | 195.692 | 13.8366 | 689.438 | 0 | 0 | 252.315 | 252.315 | 0 | 0 | 0 | 0 | 0 | 0 | 0 | 0 | 0 | 0 | 0 | 0 | 0 | [35 empty] | 2380.88 | 56.3738 | 2238.52 | 53.003
2025-07-01 14:56 | R:/32185Wilcox/2025 CBECC Res/TDS/2025.1.0 Template test/08 Water Heating/W08R09.ribd25 |  | 12 | 1 | 2100 | Proposed and Standard | PASS | 0.34 | [5 empty] | 1531.21 | 164.797 | 277.073 | 1361.59 | 0 | -4222.14 | 0 | 0 | 505.557 | 938.035 | 2025.88 | 119.621 | 2701.62 | 3334.67 | 75.7572 | 0 | 0 | 0 | 43.1492 | 43.1492 | 0 | 5.87 | 0.62 | 0.88 | 4.4 | 0 | -5.17 | 0 | 0 | 1.75 | 5.43 | 6.66 | 0.42 | 20.86 | 11.77 | 2.35 | 0.11 | 0.22 | 1.19 | -0.87 | 0 | 0 | 0.5 | 2.57 | 1.76 | 0.12 | 7.95 | 0.52965 | 0.00529 | 0.031639 | 0.17776 | 0 | -0.0069875 | 0 | 0 | 0.058626 | 0.086781 | 0.2451 | 0.020248 | 1.1481 | 0.74433 | 1641.75 | 239.05 | 277.073 | 1271.17 | -4222.14 | 505.557 | 943.569 | 2025.88 | 119.621 | 2801.53 | 3429.04 | 131.577 | 0 | 0 | 43.1492 | 43.1492 | 0 | 6.27 | 0.89 | 0.88 | 4.07 | -5.2 | 1.75 | 5.45 | 6.66 | 0.42 | 21.19 | 12.11 | 2.5 | 0.16 | 0.22 | 4.95 | -0.87 | 0.5 | 2.57 | 1.76 | 0.12 | 11.91 | 0.54614 | 0.0055004 | 0.031639 | 0.1436 | -0.0069875 | 0.058626 | 0.08707 | 0.2451 | 0.020248 | 1.1309 | 0.72688 | BEMCmpMgr 2025.1.0 (2600) | CSE 0.926.0 EXE | CBECC-Res 2025.1.0 (1381) | Natural Gas | -0.01716 | -0.017449 | [91 empty] | 0 | 0 | 0 | 0 | 0 | 0 | 0 | 0 | 0 | 0 | 0 | 0 | 0 | 0 | 0 | 0 | 0 | 0 | [17 empty] | 11.77 | 0 | 12.11 | 0 |  |  |  |  | 3.87 | 0 | 2.94 | 4.89 | 0 | 0 | 0 | 0 | 1 | 1 | 2.6873 |  |  |  |  | 0.16 | 0.03 | 0.93 | 0.06 | 0.03 | 0.94 |  |  | 1 | 1 | 26.848 | 27.213 | 26.9893 | 27.3564 | 0 | 0 |  |  | 522.619 | 24.8942 | 49.9895 | 265.52 | 0 | -288.58 | 0 | 0 | 110.404 | 157.263 | 391.385 | 27.6732 | 1261.17 | 0 | 0 | 0 | 252.315 | 252.315 | 280.032 | 17.1088 | 24.9947 | 119.767 | -96.1934 | 55.2018 | 78.9972 | 195.692 | 13.8366 | 689.438 | 0 | 0 | 252.315 | 252.315 | 0 | 0 | 0 | 0 | 0 | 0 | 0 | 0 | 0 | 0 | 0 | 0 | 0 | [35 empty] | 2254.28 | 53.3762 | 2238.52 | 53.003
2025-07-01 14:57 | R:/32185Wilcox/2025 CBECC Res/TDS/2025.1.0 Template test/08 Water Heating/W08R10.ribd25 |  | 12 | 1 | 2100 | Proposed and Standard | PASS | 0.34 | [5 empty] | 1531.21 | 164.797 | 277.073 | 1361.59 | 0 | -4222.14 | 0 | 0 | 505.557 | 938.035 | 2025.88 | 119.621 | 2701.62 | 3334.67 | 75.7572 | 0 | 0 | 0 | 43.1492 | 43.1492 | 0 | 5.87 | 0.62 | 0.88 | 4.4 | 0 | -5.17 | 0 | 0 | 1.75 | 5.43 | 6.66 | 0.42 | 20.86 | 11.77 | 2.35 | 0.11 | 0.22 | 1.19 | -0.87 | 0 | 0 | 0.5 | 2.57 | 1.76 | 0.12 | 7.95 | 0.52965 | 0.00529 | 0.031639 | 0.17776 | 0 | -0.0069875 | 0 | 0 | 0.058626 | 0.086781 | 0.2451 | 0.020248 | 1.1481 | 0.74433 | 1641.75 | 239.05 | 277.073 | 1271.17 | -4222.14 | 505.557 | 943.569 | 2025.88 | 119.621 | 2801.53 | 3429.04 | 131.577 | 0 | 0 | 43.1492 | 43.1492 | 0 | 6.27 | 0.89 | 0.88 | 4.07 | -5.2 | 1.75 | 5.45 | 6.66 | 0.42 | 21.19 | 12.11 | 2.5 | 0.16 | 0.22 | 4.95 | -0.87 | 0.5 | 2.57 | 1.76 | 0.12 | 11.91 | 0.54614 | 0.0055004 | 0.031639 | 0.1436 | -0.0069875 | 0.058626 | 0.08707 | 0.2451 | 0.020248 | 1.1309 | 0.72688 | BEMCmpMgr 2025.1.0 (2600) | CSE 0.926.0 EXE | CBECC-Res 2025.1.0 (1381) | Natural Gas | -0.01716 | -0.017449 | [91 empty] | 0 | 0 | 0 | 0 | 0 | 0 | 0 | 0 | 0 | 0 | 0 | 0 | 0 | 0 | 0 | 0 | 0 | 0 | [17 empty] | 11.77 | 0 | 12.11 | 0 |  |  |  |  | 3.87 | 0 | 2.94 | 4.89 | 0 | 0 | 0 | 0 | 1 | 1 | 2.6873 |  |  |  |  | 0.16 | 0.03 | 0.93 | 0.06 | 0.03 | 0.94 |  |  | 1 | 1 | 26.848 | 27.213 | 26.9893 | 27.3564 | 0 | 0 |  |  | 522.619 | 24.8942 | 49.9895 | 265.52 | 0 | -288.58 | 0 | 0 | 110.404 | 157.263 | 391.385 | 27.6732 | 1261.17 | 0 | 0 | 0 | 252.315 | 252.315 | 280.032 | 17.1088 | 24.9947 | 119.767 | -96.1934 | 55.2018 | 78.9972 | 195.692 | 13.8366 | 689.438 | 0 | 0 | 252.315 | 252.315 | 0 | 0 | 0 | 0 | 0 | 0 | 0 | 0 | 0 | 0 | 0 | 0 | 0 | [35 empty] | 2254.28 | 53.3762 | 2238.52 | 53.003
2025-07-01 14:58 | R:/32185Wilcox/2025 CBECC Res/TDS/2025.1.0 Template test/09 Multiple Orientation/W09R01.ribd25 |  | 12 | 1 | 2100 | Proposed and Standard | FAIL | -0.19 | [5 empty] | 1667.55 | 269.68 | 277.073 | 1269.93 | 0 | -4222.14 | 0 | 0 | 505.557 | 944.257 | 2025.88 | 119.621 | 2857.4 | 3484.23 | 156.27 | 0 | 0 | 0 | 43.1492 | 43.1492 | 0 | 6.36 | 0.99 | 0.88 | 4.07 | 0 | -5.22 | 0 | 0 | 1.75 | 5.45 | 6.66 | 0.42 | 21.36 | 12.3 | 2.55 | 0.17 | 0.22 | 1.08 | -0.87 | 0 | 0 | 0.5 | 2.57 | 1.76 | 0.12 | 8.1 | 0.5487 | 0.0056221 | 0.031639 | 0.14561 | 0 | -0.0069875 | 0 | 0 | 0.058626 | 0.087073 | 0.2451 | 0.020248 | 1.1356 | 0.73157 | 1641.75 | 239.05 | 277.073 | 1271.17 | -4222.14 | 505.557 | 943.569 | 2025.88 | 119.621 | 2801.53 | 3429.04 | 131.577 | 0 | 0 | 43.1492 | 43.1492 | 0 | 6.27 | 0.89 | 0.88 | 4.07 | -5.2 | 1.75 | 5.45 | 6.66 | 0.42 | 21.19 | 12.11 | 2.5 | 0.16 | 0.22 | 4.95 | -0.87 | 0.5 | 2.57 | 1.76 | 0.12 | 11.91 | 0.54614 | 0.0055004 | 0.031639 | 0.1436 | -0.0069875 | 0.058626 | 0.08707 | 0.2451 | 0.020248 | 1.1309 | 0.72688 | BEMCmpMgr 2025.1.0 (2600) | CSE 0.926.0 EXE | CBECC-Res 2025.1.0 (1381) | Natural Gas | -0.0046882 | -0.0046852 | [91 empty] | 0 | 0 | 0 | 0 | 0 | 0 | 0 | 0 | 0 | 0 | 0 | 0 | 0 | 0 | 0 | 0 | 0 | 0 | [17 empty] | 12.3 | 0 | 12.11 | 0 |  |  |  |  | 4.02 | 0 | 2.94 | 4.89 | 0 | 0 | 0 | 0 | 1 | 1 | 2.6873 |  |  |  |  | 0.16 | 0.03 | 0.95 | 0.06 | 0.03 | 0.94 |  |  | 1 | 1 | 26.848 | 27.213 | 26.9893 | 27.3564 | 0 | 0 |  |  | 567.379 | 38.09 | 49.9895 | 239.487 | 0 | -288.58 | 0 | 0 | 110.404 | 158.012 | 391.385 | 27.6732 | 1293.84 | 0 | 0 | 0 | 252.315 | 252.315 | 280.032 | 17.1088 | 24.9947 | 119.767 | -96.1934 | 55.2018 | 78.9972 | 195.692 | 13.8366 | 689.438 | 0 | 0 | 252.315 | 252.315 | 0 | 0 | 0 | 0 | 0 | 0 | 0 | 0 | 0 | 0 | 0 | 0 | 0 | [35 empty] | 2228.8 | 52.7728 | 2238.52 | 53.003
2025-07-01 14:59 | R:/32185Wilcox/2025 CBECC Res/TDS/2025.1.0 Template test/09 Multiple Orientation/W09R02.ribd25 | Worst Case (E) | 12 | 1 | 2100 | Proposed and Standard | FAIL | 0 | [5 empty] | 1642.11 | 239.111 | 277.073 | 1271.17 | 0 | -4222.14 | 0 | 0 | 505.557 | 943.569 | 2025.88 | 119.621 | 2801.95 | 3429.46 | 131.632 | 0 | 0 | 0 | 43.1492 | 43.1492 | 0 | 6.27 | 0.89 | 0.88 | 4.07 | 0 | -5.2 | 0 | 0 | 1.75 | 5.45 | 6.66 | 0.42 | 21.19 | 12.11 | 2.52 | 0.15 | 0.22 | 1.08 | -0.87 | 0 | 0 | 0.5 | 2.57 | 1.76 | 0.12 | 8.05 | 0.54629 | 0.0055007 | 0.031639 | 0.1436 | 0 | -0.0069875 | 0 | 0 | 0.058626 | 0.08707 | 0.2451 | 0.020248 | 1.1311 | 0.72703 | 1641.75 | 239.05 | 277.073 | 1271.17 | -4222.14 | 505.557 | 943.569 | 2025.88 | 119.621 | 2801.53 | 3429.04 | 131.577 | 0 | 0 | 43.1492 | 43.1492 | 0 | 6.27 | 0.89 | 0.88 | 4.07 | -5.2 | 1.75 | 5.45 | 6.66 | 0.42 | 21.19 | 12.11 | 2.5 | 0.16 | 0.22 | 4.95 | -0.87 | 0.5 | 2.57 | 1.76 | 0.12 | 11.91 | 0.54614 | 0.0055004 | 0.031639 | 0.1436 | -0.0069875 | 0.058626 | 0.08707 | 0.2451 | 0.020248 | 1.1309 | 0.72688 | BEMCmpMgr 2025.1.0 (2600) | CSE 0.926.0 EXE | CBECC-Res 2025.1.0 (1381) | Natural Gas | -0.00014394 | -0.00014392 | [91 empty] | 0 | 0 | 0 | 0 | 0 | 0 | 0 | 0 | 0 | 0 | 0 | 0 | 0 | 0 | 0 | 0 | 0 | 0 | [17 empty] | 12.11 | 0 | 12.11 | 0 |  |  |  |  | 3.97 | 0 | 2.94 | 4.89 | 0 | 0 | 0 | 0 | 1 | 1 | 2.6873 |  |  |  |  | 0.06 | 0.03 | 0.94 | 0.06 | 0.03 | 0.94 |  |  | 1 | 1 | 0 | 0 | 26.9893 | 27.3564 | 0 | 0 |  |  | 280.097 | 17.1136 | 24.9947 | 119.767 | 0 | -96.1934 | 0 | 0 | 55.2018 | 78.9973 | 195.692 | 13.8366 | 689.506 | 0 | 0 | 0 | 252.315 | 252.315 | 280.032 | 17.1088 | 24.9947 | 119.767 | -96.1934 | 55.2018 | 78.9972 | 195.692 | 13.8366 | 689.438 | 0 | 0 | 252.315 | 252.315 | 0 | 0 | 0 | 0 | 0 | 0 | 0 | 0 | 0 | 0 | 0 | 0 | 0 | [35 empty] | 2238.53 | 53.0033 | 2238.52 | 53.003
2025-07-01 14:59 | R:/32185Wilcox/2025 CBECC Res/TDS/2025.1.0 Template test/09 Multiple Orientation/W09R02.ribd25 | North Facing | 12 | 1 | 2100 | Proposed and Standard | FAIL | 0 | [5 empty] | 1642.11 | 239.111 | 277.073 | 1271.17 | 0 | -4222.14 | 0 | 0 | 505.557 | 943.569 | 2025.88 | 119.621 | 2801.95 | 3429.46 | 131.632 | 0 | 0 | 0 | 43.1492 | 43.1492 | 0 | 6.27 | 0.89 | 0.88 | 4.07 | 0 | -5.2 | 0 | 0 | 1.75 | 5.45 | 6.66 | 0.42 | 21.19 | 12.11 | 2.52 | 0.15 | 0.22 | 1.08 | -0.87 | 0 | 0 | 0.5 | 2.57 | 1.76 | 0.12 | 8.05 | 0.54629 | 0.0055007 | 0.031639 | 0.1436 | 0 | -0.0069875 | 0 | 0 | 0.058626 | 0.08707 | 0.2451 | 0.020248 | 1.1311 | 0.72703 | 1641.75 | 239.05 | 277.073 | 1271.17 | -4222.14 | 505.557 | 943.569 | 2025.88 | 119.621 | 2801.53 | 3429.04 | 131.577 | 0 | 0 | 43.1492 | 43.1492 | 0 | 6.27 | 0.89 | 0.88 | 4.07 | -5.2 | 1.75 | 5.45 | 6.66 | 0.42 | 21.19 | 12.11 | 2.5 | 0.16 | 0.22 | 4.95 | -0.87 | 0.5 | 2.57 | 1.76 | 0.12 | 11.91 | 0.54614 | 0.0055004 | 0.031639 | 0.1436 | -0.0069875 | 0.058626 | 0.08707 | 0.2451 | 0.020248 | 1.1309 | 0.72688 | BEMCmpMgr 2025.1.0 (2600) | CSE 0.926.0 EXE | CBECC-Res 2025.1.0 (1381) | Natural Gas | -0.00014384 | -0.00014382 | [91 empty] | 0 | 0 | 0 | 0 | 0 | 0 | 0 | 0 | 0 | 0 | 0 | 0 | 0 | 0 | 0 | 0 | 0 | 0 | [17 empty] | 12.11 | 0 | 12.11 | 0 |  |  |  |  | 3.97 | 0 | 2.94 | 4.89 | 0 | 0 | 0 | 0 | 1 | 1 | 2.6873 |  |  |  |  | 0.06 | 0.03 | 0.94 | 0.06 | 0.03 | 0.94 |  |  | 1 | 1 | 26.848 | 27.213 | 26.9893 | 27.3564 | 0 | 0 |  |  | 280.097 | 17.1136 | 24.9947 | 119.767 | 0 | -96.1934 | 0 | 0 | 55.2018 | 78.9973 | 195.692 | 13.8366 | 689.506 | 0 | 0 | 0 | 252.315 | 252.315 | 280.032 | 17.1088 | 24.9947 | 119.767 | -96.1934 | 55.2018 | 78.9972 | 195.692 | 13.8366 | 689.438 | 0 | 0 | 252.315 | 252.315 | 0 | 0 | 0 | 0 | 0 | 0 | 0 | 0 | 0 | 0 | 0 | 0 | 0
2025-07-01 14:59 | R:/32185Wilcox/2025 CBECC Res/TDS/2025.1.0 Template test/09 Multiple Orientation/W09R02.ribd25 | East Facing | 12 | 1 | 2100 | Proposed and Standard | FAIL | 0 | [5 empty] | 1642.11 | 239.111 | 277.073 | 1271.17 | 0 | -4222.14 | 0 | 0 | 505.557 | 943.569 | 2025.88 | 119.621 | 2801.95 | 3429.46 | 131.632 | 0 | 0 | 0 | 43.1492 | 43.1492 | 0 | 6.27 | 0.89 | 0.88 | 4.07 | 0 | -5.2 | 0 | 0 | 1.75 | 5.45 | 6.66 | 0.42 | 21.19 | 12.11 | 2.52 | 0.15 | 0.22 | 1.08 | -0.87 | 0 | 0 | 0.5 | 2.57 | 1.76 | 0.12 | 8.05 | 0.54629 | 0.0055007 | 0.031639 | 0.1436 | 0 | -0.0069875 | 0 | 0 | 0.058626 | 0.08707 | 0.2451 | 0.020248 | 1.1311 | 0.72703 | 1641.75 | 239.05 | 277.073 | 1271.17 | -4222.14 | 505.557 | 943.569 | 2025.88 | 119.621 | 2801.53 | 3429.04 | 131.577 | 0 | 0 | 43.1492 | 43.1492 | 0 | 6.27 | 0.89 | 0.88 | 4.07 | -5.2 | 1.75 | 5.45 | 6.66 | 0.42 | 21.19 | 12.11 | 2.5 | 0.16 | 0.22 | 4.95 | -0.87 | 0.5 | 2.57 | 1.76 | 0.12 | 11.91 | 0.54614 | 0.0055004 | 0.031639 | 0.1436 | -0.0069875 | 0.058626 | 0.08707 | 0.2451 | 0.020248 | 1.1309 | 0.72688 | BEMCmpMgr 2025.1.0 (2600) | CSE 0.926.0 EXE | CBECC-Res 2025.1.0 (1381) | Natural Gas | -0.00014394 | -0.00014392 | [91 empty] | 0 | 0 | 0 | 0 | 0 | 0 | 0 | 0 | 0 | 0 | 0 | 0 | 0 | 0 | 0 | 0 | 0 | 0 | [17 empty] | 12.11 | 0 | 12.11 | 0 |  |  |  |  | 3.97 | 0 | 2.94 | 4.89 | 0 | 0 | 0 | 0 | 1 | 1 | 2.6873 |  |  |  |  | 0.06 | 0.03 | 0.94 | 0.06 | 0.03 | 0.94 |  |  | 1 | 1 | 26.848 | 27.213 | 26.9893 | 27.3564 | 0 | 0 |  |  | 280.097 | 17.1136 | 24.9947 | 119.767 | 0 | -96.1934 | 0 | 0 | 55.2018 | 78.9973 | 195.692 | 13.8366 | 689.506 | 0 | 0 | 0 | 252.315 | 252.315 | 280.032 | 17.1088 | 24.9947 | 119.767 | -96.1934 | 55.2018 | 78.9972 | 195.692 | 13.8366 | 689.438 | 0 | 0 | 252.315 | 252.315 | 0 | 0 | 0 | 0 | 0 | 0 | 0 | 0 | 0 | 0 | 0 | 0 | 0
2025-07-01 14:59 | R:/32185Wilcox/2025 CBECC Res/TDS/2025.1.0 Template test/09 Multiple Orientation/W09R02.ribd25 | South Facing | 12 | 1 | 2100 | Proposed and Standard | FAIL | 0 | [5 empty] | 1642.11 | 239.111 | 277.073 | 1271.17 | 0 | -4222.14 | 0 | 0 | 505.557 | 943.569 | 2025.88 | 119.621 | 2801.95 | 3429.46 | 131.632 | 0 | 0 | 0 | 43.1492 | 43.1492 | 0 | 6.27 | 0.89 | 0.88 | 4.07 | 0 | -5.2 | 0 | 0 | 1.75 | 5.45 | 6.66 | 0.42 | 21.19 | 12.11 | 2.52 | 0.15 | 0.22 | 1.08 | -0.87 | 0 | 0 | 0.5 | 2.57 | 1.76 | 0.12 | 8.05 | 0.54629 | 0.0055007 | 0.031639 | 0.1436 | 0 | -0.0069875 | 0 | 0 | 0.058626 | 0.08707 | 0.2451 | 0.020248 | 1.1311 | 0.72703 | 1641.75 | 239.05 | 277.073 | 1271.17 | -4222.14 | 505.557 | 943.569 | 2025.88 | 119.621 | 2801.53 | 3429.04 | 131.577 | 0 | 0 | 43.1492 | 43.1492 | 0 | 6.27 | 0.89 | 0.88 | 4.07 | -5.2 | 1.75 | 5.45 | 6.66 | 0.42 | 21.19 | 12.11 | 2.5 | 0.16 | 0.22 | 4.95 | -0.87 | 0.5 | 2.57 | 1.76 | 0.12 | 11.91 | 0.54614 | 0.0055004 | 0.031639 | 0.1436 | -0.0069875 | 0.058626 | 0.08707 | 0.2451 | 0.020248 | 1.1309 | 0.72688 | BEMCmpMgr 2025.1.0 (2600) | CSE 0.926.0 EXE | CBECC-Res 2025.1.0 (1381) | Natural Gas | -0.00014374 | -0.00014373 | [91 empty] | 0 | 0 | 0 | 0 | 0 | 0 | 0 | 0 | 0 | 0 | 0 | 0 | 0 | 0 | 0 | 0 | 0 | 0 | [17 empty] | 12.11 | 0 | 12.11 | 0 |  |  |  |  | 3.97 | 0 | 2.94 | 4.89 | 0 | 0 | 0 | 0 | 1 | 1 | 2.6873 |  |  |  |  | 0.06 | 0.03 | 0.94 | 0.06 | 0.03 | 0.94 |  |  | 1 | 1 | 26.848 | 27.213 | 26.9893 | 27.3564 | 0 | 0 |  |  | 280.097 | 17.1136 | 24.9947 | 119.767 | 0 | -96.1934 | 0 | 0 | 55.2018 | 78.9973 | 195.692 | 13.8366 | 689.506 | 0 | 0 | 0 | 252.315 | 252.315 | 280.032 | 17.1088 | 24.9947 | 119.767 | -96.1934 | 55.2018 | 78.9972 | 195.692 | 13.8366 | 689.438 | 0 | 0 | 252.315 | 252.315 | 0 | 0 | 0 | 0 | 0 | 0 | 0 | 0 | 0 | 0 | 0 | 0 | 0
2025-07-01 14:59 | R:/32185Wilcox/2025 CBECC Res/TDS/2025.1.0 Template test/09 Multiple Orientation/W09R02.ribd25 | West Facing | 12 | 1 | 2100 | Proposed and Standard | FAIL | 0 | [5 empty] | 1642.11 | 239.111 | 277.073 | 1271.17 | 0 | -4222.14 | 0 | 0 | 505.557 | 943.569 | 2025.88 | 119.621 | 2801.95 | 3429.46 | 131.632 | 0 | 0 | 0 | 43.1492 | 43.1492 | 0 | 6.27 | 0.89 | 0.88 | 4.07 | 0 | -5.2 | 0 | 0 | 1.75 | 5.45 | 6.66 | 0.42 | 21.19 | 12.11 | 2.52 | 0.15 | 0.22 | 1.08 | -0.87 | 0 | 0 | 0.5 | 2.57 | 1.76 | 0.12 | 8.05 | 0.54629 | 0.0055007 | 0.031639 | 0.1436 | 0 | -0.0069875 | 0 | 0 | 0.058626 | 0.08707 | 0.2451 | 0.020248 | 1.1311 | 0.72702 | 1641.75 | 239.05 | 277.073 | 1271.17 | -4222.14 | 505.557 | 943.569 | 2025.88 | 119.621 | 2801.53 | 3429.04 | 131.577 | 0 | 0 | 43.1492 | 43.1492 | 0 | 6.27 | 0.89 | 0.88 | 4.07 | -5.2 | 1.75 | 5.45 | 6.66 | 0.42 | 21.19 | 12.11 | 2.5 | 0.16 | 0.22 | 4.95 | -0.87 | 0.5 | 2.57 | 1.76 | 0.12 | 11.91 | 0.54614 | 0.0055004 | 0.031639 | 0.1436 | -0.0069875 | 0.058626 | 0.08707 | 0.2451 | 0.020248 | 1.1309 | 0.72688 | BEMCmpMgr 2025.1.0 (2600) | CSE 0.926.0 EXE | CBECC-Res 2025.1.0 (1381) | Natural Gas | -0.00014205 | -0.00014204 | [91 empty] | 0 | 0 | 0 | 0 | 0 | 0 | 0 | 0 | 0 | 0 | 0 | 0 | 0 | 0 | 0 | 0 | 0 | 0 | [17 empty] | 12.11 | 0 | 12.11 | 0 |  |  |  |  | 3.97 | 0 | 2.94 | 4.89 | 0 | 0 | 0 | 0 | 1 | 1 | 2.6873 |  |  |  |  | 0.06 | 0.03 | 0.94 | 0.06 | 0.03 | 0.94 |  |  | 1 | 1 | 26.848 | 27.213 | 26.9893 | 27.3564 | 0 | 0 |  |  | 280.096 | 17.1136 | 24.9947 | 119.767 | 0 | -96.1934 | 0 | 0 | 55.2018 | 78.9973 | 195.692 | 13.8366 | 689.506 | 0 | 0 | 0 | 252.315 | 252.315 | 280.032 | 17.1088 | 24.9947 | 119.767 | -96.1934 | 55.2018 | 78.9972 | 195.692 | 13.8366 | 689.438 | 0 | 0 | 252.315 | 252.315 | 0 | 0 | 0 | 0 | 0 | 0 | 0 | 0 | 0 | 0 | 0 | 0 | 0
2025-07-01 15:00 | R:/32185Wilcox/2025 CBECC Res/TDS/2025.1.0 Template test/09 Multiple Orientation/W09R06.ribd25 |  | 12 | 1 | 2100 | Proposed and Standard | FAIL | 0.03 | [5 empty] | 1590.25 | 271.22 | 277.073 | 1288.48 | 0 | -4222.14 | 0 | 0 | 505.557 | 942.126 | 2025.88 | 119.621 | 2798.06 | 3427.02 | 164.428 | 0 | 0 | 0 | 43.1492 | 43.1492 | 0 | 6.06 | 1 | 0.88 | 4.14 | 0 | -5.25 | 0 | 0 | 1.75 | 5.45 | 6.66 | 0.42 | 21.11 | 12.08 | 2.4 | 0.18 | 0.22 | 1.1 | -0.87 | 0 | 0 | 0.5 | 2.57 | 1.76 | 0.12 | 7.98 | 0.53629 | 0.0060079 | 0.031639 | 0.146 | 0 | -0.0069875 | 0 | 0 | 0.058626 | 0.086897 | 0.2451 | 0.020248 | 1.1238 | 0.71993 | 1641.75 | 239.05 | 277.073 | 1271.17 | -4222.14 | 505.557 | 943.569 | 2025.88 | 119.621 | 2801.53 | 3429.04 | 131.577 | 0 | 0 | 43.1492 | 43.1492 | 0 | 6.27 | 0.89 | 0.88 | 4.07 | -5.2 | 1.75 | 5.45 | 6.66 | 0.42 | 21.19 | 12.11 | 2.5 | 0.16 | 0.22 | 4.95 | -0.87 | 0.5 | 2.57 | 1.76 | 0.12 | 11.91 | 0.54614 | 0.0055004 | 0.031639 | 0.1436 | -0.0069875 | 0.058626 | 0.08707 | 0.2451 | 0.020248 | 1.1309 | 0.72688 | BEMCmpMgr 2025.1.0 (2600) | CSE 0.926.0 EXE | CBECC-Res 2025.1.0 (1381) | Natural Gas | 0.0071212 | 0.0069485 | [91 empty] | 0 | 0 | 0 | 0 | 0 | 0 | 0 | 0 | 0 | 0 | 0 | 0 | 0 | 0 | 0 | 0 | 0 | 0 | [17 empty] | 12.08 | 0 | 12.11 | 0 |  |  |  |  | 3.9 | 0 | 2.94 | 4.89 | 0 | 0 | 0 | 0 | 1 | 1 | 2.6873 |  |  |  |  | 0.16 | 0.03 | 0.93 | 0.06 | 0.03 | 0.94 |  |  | 1 | 1 | 26.848 | 27.213 | 26.9893 | 27.3564 | 0 | 0 |  |  | 533.86 | 39.667 | 49.9895 | 244.308 | 0 | -288.58 | 0 | 0 | 110.404 | 157.613 | 391.385 | 27.6732 | 1266.32 | 0 | 0 | 0 | 252.315 | 252.315 | 280.032 | 17.1088 | 24.9947 | 119.767 | -96.1934 | 55.2018 | 78.9972 | 195.692 | 13.8366 | 689.438 | 0 | 0 | 252.315 | 252.315 | 0 | 0 | 0 | 0 | 0 | 0 | 0 | 0 | 0 | 0 | 0 | 0 | 0 | [35 empty] | 2217.1 | 52.4959 | 2238.52 | 53.003
2025-07-01 15:01 | R:/32185Wilcox/2025 CBECC Res/TDS/2025.1.0 Template test/09 Multiple Orientation/W09R07.ribd25 | Worst Case (E) | 12 | 1 | 2100 | Proposed and Standard | FAIL | -0.34 | [5 empty] | 1674.77 | 313.128 | 277.073 | 1259 | 0 | -4222.14 | 0 | 0 | 505.557 | 945.288 | 2025.88 | 119.621 | 2898.17 | 3523.97 | 204.964 | 0 | 0 | 0 | 43.1492 | 43.1492 | 0 | 6.37 | 1.15 | 0.88 | 4.05 | 0 | -5.27 | 0 | 0 | 1.75 | 5.45 | 6.66 | 0.42 | 21.46 | 12.45 | 2.54 | 0.2 | 0.22 | 1.07 | -0.87 | 0 | 0 | 0.5 | 2.57 | 1.76 | 0.12 | 8.11 | 0.54797 | 0.0059354 | 0.031639 | 0.14594 | 0 | -0.0069875 | 0 | 0 | 0.058626 | 0.087107 | 0.2451 | 0.020248 | 1.1356 | 0.73148 | 1641.75 | 239.05 | 277.073 | 1271.17 | -4222.14 | 505.557 | 943.569 | 2025.88 | 119.621 | 2801.53 | 3429.04 | 131.577 | 0 | 0 | 43.1492 | 43.1492 | 0 | 6.27 | 0.89 | 0.88 | 4.07 | -5.2 | 1.75 | 5.45 | 6.66 | 0.42 | 21.19 | 12.11 | 2.5 | 0.16 | 0.22 | 4.95 | -0.87 | 0.5 | 2.57 | 1.76 | 0.12 | 11.91 | 0.54614 | 0.0055004 | 0.031639 | 0.1436 | -0.0069875 | 0.058626 | 0.08707 | 0.2451 | 0.020248 | 1.1309 | 0.72688 | BEMCmpMgr 2025.1.0 (2600) | CSE 0.926.0 EXE | CBECC-Res 2025.1.0 (1381) | Natural Gas | -0.0046345 | -0.004597 | [91 empty] | 0 | 0 | 0 | 0 | 0 | 0 | 0 | 0 | 0 | 0 | 0 | 0 | 0 | 0 | 0 | 0 | 0 | 0 | [17 empty] | 12.45 | 0 | 12.11 | 0 |  |  |  |  | 4.03 | 0 | 2.94 | 4.89 | 0 | 0 | 0 | 0 | 1 | 1 | 2.6873 |  |  |  |  | 0.07 | 0.03 | 0.95 | 0.06 | 0.03 | 0.94 |  |  | 1 | 1 | 0 | 0 | 26.9893 | 27.3564 | 0 | 0 |  |  | 281.963 | 22.692 | 24.9947 | 119.196 | 0 | -96.1934 | 0 | 0 | 55.2018 | 79.0172 | 195.692 | 13.8366 | 696.4 | 0 | 0 | 0 | 252.315 | 252.315 | 280.032 | 17.1088 | 24.9947 | 119.767 | -96.1934 | 55.2018 | 78.9972 | 195.692 | 13.8366 | 689.438 | 0 | 0 | 252.315 | 252.315 | 0 | 0 | 0 | 0 | 0 | 0 | 0 | 0 | 0 | 0 | 0 | 0 | 0 | [35 empty] | 2211.62 | 52.3661 | 2238.52 | 53.003
2025-07-01 15:01 | R:/32185Wilcox/2025 CBECC Res/TDS/2025.1.0 Template test/09 Multiple Orientation/W09R07.ribd25 | North Facing | 12 | 1 | 2100 | Proposed and Standard | FAIL | 0.56 | [5 empty] | 1531.3 | 164.568 | 277.073 | 1304.65 | 0 | -4222.14 | 0 | 0 | 505.557 | 937.795 | 2025.88 | 119.621 | 2644.3 | 3277.59 | 75.5966 | 0 | 0 | 0 | 43.1492 | 43.1492 | 0 | 5.87 | 0.62 | 0.88 | 4.18 | 0 | -5.13 | 0 | 0 | 1.75 | 5.43 | 6.66 | 0.42 | 20.68 | 11.55 | 2.35 | 0.11 | 0.22 | 1.11 | -0.87 | 0 | 0 | 0.5 | 2.57 | 1.76 | 0.12 | 7.87 | 0.53001 | 0.0052798 | 0.031639 | 0.14568 | 0 | -0.0069875 | 0 | 0 | 0.058626 | 0.086719 | 0.2451 | 0.020248 | 1.1163 | 0.71261 | 1641.75 | 239.05 | 277.073 | 1271.17 | -4222.14 | 505.557 | 943.569 | 2025.88 | 119.621 | 2801.53 | 3429.04 | 131.577 | 0 | 0 | 43.1492 | 43.1492 | 0 | 6.27 | 0.89 | 0.88 | 4.07 | -5.2 | 1.75 | 5.45 | 6.66 | 0.42 | 21.19 | 12.11 | 2.5 | 0.16 | 0.22 | 4.95 | -0.87 | 0.5 | 2.57 | 1.76 | 0.12 | 11.91 | 0.54614 | 0.0055004 | 0.031639 | 0.1436 | -0.0069875 | 0.058626 | 0.08707 | 0.2451 | 0.020248 | 1.1309 | 0.72688 | BEMCmpMgr 2025.1.0 (2600) | CSE 0.926.0 EXE | CBECC-Res 2025.1.0 (1381) | Natural Gas | 0.014621 | 0.01427 | [91 empty] | 0 | 0 | 0 | 0 | 0 | 0 | 0 | 0 | 0 | 0 | 0 | 0 | 0 | 0 | 0 | 0 | 0 | 0 | [17 empty] | 11.55 | 0 | 12.11 | 0 |  |  |  |  | 3.79 | 0 | 2.94 | 4.89 | 0 | 0 | 0 | 0 | 1 | 1 | 2.6873 |  |  |  |  | 0.06 | 0.03 | 0.92 | 0.06 | 0.03 | 0.94 |  |  | 1 | 1 | 26.848 | 27.213 | 26.9893 | 27.3564 | 0 | 0 |  |  | 261.336 | 12.4299 | 24.9947 | 123.392 | 0 | -96.1934 | 0 | 0 | 55.2018 | 78.6141 | 195.692 | 13.8366 | 669.305 | 0 | 0 | 0 | 252.315 | 252.315 | 280.032 | 17.1088 | 24.9947 | 119.767 | -96.1934 | 55.2018 | 78.9972 | 195.692 | 13.8366 | 689.438 | 0 | 0 | 252.315 | 252.315 | 0 | 0 | 0 | 0 | 0 | 0 | 0 | 0 | 0 | 0 | 0 | 0 | 0
2025-07-01 15:01 | R:/32185Wilcox/2025 CBECC Res/TDS/2025.1.0 Template test/09 Multiple Orientation/W09R07.ribd25 | East Facing | 12 | 1 | 2100 | Proposed and Standard | FAIL | -0.34 | [5 empty] | 1674.77 | 313.128 | 277.073 | 1259 | 0 | -4222.14 | 0 | 0 | 505.557 | 945.288 | 2025.88 | 119.621 | 2898.17 | 3523.97 | 204.964 | 0 | 0 | 0 | 43.1492 | 43.1492 | 0 | 6.37 | 1.15 | 0.88 | 4.05 | 0 | -5.27 | 0 | 0 | 1.75 | 5.45 | 6.66 | 0.42 | 21.46 | 12.45 | 2.54 | 0.2 | 0.22 | 1.07 | -0.87 | 0 | 0 | 0.5 | 2.57 | 1.76 | 0.12 | 8.11 | 0.54797 | 0.0059354 | 0.031639 | 0.14594 | 0 | -0.0069875 | 0 | 0 | 0.058626 | 0.087107 | 0.2451 | 0.020248 | 1.1356 | 0.73148 | 1641.75 | 239.05 | 277.073 | 1271.17 | -4222.14 | 505.557 | 943.569 | 2025.88 | 119.621 | 2801.53 | 3429.04 | 131.577 | 0 | 0 | 43.1492 | 43.1492 | 0 | 6.27 | 0.89 | 0.88 | 4.07 | -5.2 | 1.75 | 5.45 | 6.66 | 0.42 | 21.19 | 12.11 | 2.5 | 0.16 | 0.22 | 4.95 | -0.87 | 0.5 | 2.57 | 1.76 | 0.12 | 11.91 | 0.54614 | 0.0055004 | 0.031639 | 0.1436 | -0.0069875 | 0.058626 | 0.08707 | 0.2451 | 0.020248 | 1.1309 | 0.72688 | BEMCmpMgr 2025.1.0 (2600) | CSE 0.926.0 EXE | CBECC-Res 2025.1.0 (1381) | Natural Gas | -0.0046345 | -0.004597 | [91 empty] | 0 | 0 | 0 | 0 | 0 | 0 | 0 | 0 | 0 | 0 | 0 | 0 | 0 | 0 | 0 | 0 | 0 | 0 | [17 empty] | 12.45 | 0 | 12.11 | 0 |  |  |  |  | 4.03 | 0 | 2.94 | 4.89 | 0 | 0 | 0 | 0 | 1 | 1 | 2.6873 |  |  |  |  | 0.07 | 0.03 | 0.95 | 0.06 | 0.03 | 0.94 |  |  | 1 | 1 | 26.848 | 27.213 | 26.9893 | 27.3564 | 0 | 0 |  |  | 281.963 | 22.692 | 24.9947 | 119.196 | 0 | -96.1934 | 0 | 0 | 55.2018 | 79.0172 | 195.692 | 13.8366 | 696.4 | 0 | 0 | 0 | 252.315 | 252.315 | 280.032 | 17.1088 | 24.9947 | 119.767 | -96.1934 | 55.2018 | 78.9972 | 195.692 | 13.8366 | 689.438 | 0 | 0 | 252.315 | 252.315 | 0 | 0 | 0 | 0 | 0 | 0 | 0 | 0 | 0 | 0 | 0 | 0 | 0
2025-07-01 15:01 | R:/32185Wilcox/2025 CBECC Res/TDS/2025.1.0 Template test/09 Multiple Orientation/W09R07.ribd25 | South Facing | 12 | 1 | 2100 | Proposed and Standard | FAIL | 0.14 | [5 empty] | 1747.07 | 146.716 | 277.073 | 1238.1 | 0 | -4222.14 | 0 | 0 | 505.557 | 943.648 | 2025.88 | 119.621 | 2781.53 | 3408.97 | 62.997 | 0 | 0 | 0 | 43.1492 | 43.1492 | 0 | 6.59 | 0.55 | 0.88 | 3.95 | 0 | -5.16 | 0 | 0 | 1.75 | 5.45 | 6.66 | 0.42 | 21.09 | 11.97 | 2.62 | 0.1 | 0.22 | 1.04 | -0.87 | 0 | 0 | 0.5 | 2.57 | 1.76 | 0.12 | 8.06 | 0.55017 | 0.0047851 | 0.031639 | 0.13679 | 0 | -0.0069875 | 0 | 0 | 0.058626 | 0.087158 | 0.2451 | 0.020248 | 1.1275 | 0.72338 | 1641.75 | 239.05 | 277.073 | 1271.17 | -4222.14 | 505.557 | 943.569 | 2025.88 | 119.621 | 2801.53 | 3429.04 | 131.577 | 0 | 0 | 43.1492 | 43.1492 | 0 | 6.27 | 0.89 | 0.88 | 4.07 | -5.2 | 1.75 | 5.45 | 6.66 | 0.42 | 21.19 | 12.11 | 2.5 | 0.16 | 0.22 | 4.95 | -0.87 | 0.5 | 2.57 | 1.76 | 0.12 | 11.91 | 0.54614 | 0.0055004 | 0.031639 | 0.1436 | -0.0069875 | 0.058626 | 0.08707 | 0.2451 | 0.020248 | 1.1309 | 0.72688 | BEMCmpMgr 2025.1.0 (2600) | CSE 0.926.0 EXE | CBECC-Res 2025.1.0 (1381) | Natural Gas | 0.0034164 | 0.0035052 | [91 empty] | 0 | 0 | 0 | 0 | 0 | 0 | 0 | 0 | 0 | 0 | 0 | 0 | 0 | 0 | 0 | 0 | 0 | 0 | [17 empty] | 11.97 | 0 | 12.11 | 0 |  |  |  |  | 3.98 | 0 | 2.94 | 4.89 | 0 | 0 | 0 | 0 | 1 | 1 | 2.6873 |  |  |  |  | 0.06 | 0.03 | 0.94 | 0.06 | 0.03 | 0.94 |  |  | 1 | 1 | 26.848 | 27.213 | 26.9893 | 27.3564 | 0 | 0 |  |  | 290.838 | 10.7729 | 24.9947 | 115.575 | 0 | -96.1934 | 0 | 0 | 55.2018 | 79.1049 | 195.692 | 13.8366 | 689.823 | 0 | 0 | 0 | 252.315 | 252.315 | 280.032 | 17.1088 | 24.9947 | 119.767 | -96.1934 | 55.2018 | 78.9972 | 195.692 | 13.8366 | 689.438 | 0 | 0 | 252.315 | 252.315 | 0 | 0 | 0 | 0 | 0 | 0 | 0 | 0 | 0 | 0 | 0 | 0 | 0
2025-07-01 15:01 | R:/32185Wilcox/2025 CBECC Res/TDS/2025.1.0 Template test/09 Multiple Orientation/W09R07.ribd25 | West Facing | 12 | 1 | 2100 | Proposed and Standard | FAIL | -0.3 | [5 empty] | 1687.54 | 272.668 | 277.073 | 1282.77 | 0 | -4222.14 | 0 | 0 | 505.557 | 943.801 | 2025.88 | 119.621 | 2892.77 | 3520.06 | 150.955 | 0 | 0 | 0 | 43.1492 | 43.1492 | 0 | 6.44 | 1 | 0.88 | 4.09 | 0 | -5.28 | 0 | 0 | 1.75 | 5.45 | 6.66 | 0.42 | 21.41 | 12.41 | 2.59 | 0.17 | 0.22 | 1.08 | -0.87 | 0 | 0 | 0.5 | 2.57 | 1.76 | 0.12 | 8.14 | 0.55045 | 0.0056139 | 0.031639 | 0.14324 | 0 | -0.0069875 | 0 | 0 | 0.058626 | 0.087074 | 0.2451 | 0.020248 | 1.135 | 0.73094 | 1641.75 | 239.05 | 277.073 | 1271.17 | -4222.14 | 505.557 | 943.569 | 2025.88 | 119.621 | 2801.53 | 3429.04 | 131.577 | 0 | 0 | 43.1492 | 43.1492 | 0 | 6.27 | 0.89 | 0.88 | 4.07 | -5.2 | 1.75 | 5.45 | 6.66 | 0.42 | 21.19 | 12.11 | 2.5 | 0.16 | 0.22 | 4.95 | -0.87 | 0.5 | 2.57 | 1.76 | 0.12 | 11.91 | 0.54614 | 0.0055004 | 0.031639 | 0.1436 | -0.0069875 | 0.058626 | 0.08707 | 0.2451 | 0.020248 | 1.1309 | 0.72688 | BEMCmpMgr 2025.1.0 (2600) | CSE 0.926.0 EXE | CBECC-Res 2025.1.0 (1381) | Natural Gas | -0.004062 | -0.0040577 | [91 empty] | 0 | 0 | 0 | 0 | 0 | 0 | 0 | 0 | 0 | 0 | 0 | 0 | 0 | 0 | 0 | 0 | 0 | 0 | [17 empty] | 12.41 | 0 | 12.11 | 0 |  |  |  |  | 4.06 | 0 | 2.94 | 4.89 | 0 | 0 | 0 | 0 | 1 | 1 | 2.6873 |  |  |  |  | 0.07 | 0.03 | 0.95 | 0.06 | 0.03 | 0.94 |  |  | 1 | 1 | 26.848 | 27.213 | 26.9893 | 27.3564 | 0 | 0 |  |  | 287.989 | 18.6338 | 24.9947 | 120.189 | 0 | -96.1934 | 0 | 0 | 55.2018 | 79.0472 | 195.692 | 13.8366 | 699.391 | 0 | 0 | 0 | 252.315 | 252.315 | 280.032 | 17.1088 | 24.9947 | 119.767 | -96.1934 | 55.2018 | 78.9972 | 195.692 | 13.8366 | 689.438 | 0 | 0 | 252.315 | 252.315 | 0 | 0 | 0 | 0 | 0 | 0 | 0 | 0 | 0 | 0 | 0 | 0 | 0
2025-07-01 15:01 | R:/32185Wilcox/2025 CBECC Res/TDS/2025.1.0 Template test/12_13 EAA/W12R01.ribd25 | TDSv32 V12R01 E 1440ft2 New Construction | 12 | 1 | 1440 | Proposed and Standard | FAIL | -52.22 | [5 empty] | 336.608 | 3216.46 | 220.967 | 0 | 0 | 0 | 0 | 0 | 355.303 | 776.985 | 2025.88 | 84.5383 | 7016.74 | 3774.03 | 2021.53 | 397.683 | 166.643 | 0 | 43.1492 | 607.476 | 564.327 | 36.62 | 14.56 | 1.03 | 13.86 | 0 | 0 | 0 | 0 | 1.8 | 7.17 | 9.71 | 0.44 | 85.19 | 66.07 | 25.7 | 1.91 | 0.26 | 10.48 | 0 | 0 | 0 | 0.51 | 3.56 | 2.57 | 0.13 | 45.12 | 0.078217 | 0.015398 | 0.025232 | 0 | 0 | 0 | 0 | 0 | 0.041202 | 0.071393 | 0.2451 | 0.01431 | 0.49086 | 0.11885 | 971.72 | 202.862 | 220.967 | 1310.54 | -3586.49 | 355.303 | 777.621 | 2025.88 | 84.5383 | 2362.94 | 2706.09 | 115.645 | 0 | 0 | 43.1492 | 43.1492 | 0 | 5.39 | 1.2 | 1.03 | 6.23 | -5.54 | 1.8 | 7.18 | 9.71 | 0.44 | 27.44 | 13.85 | 2.27 | 0.18 | 0.26 | 6.94 | -1.07 | 0.51 | 3.57 | 2.57 | 0.13 | 15.36 | 0.31909 | 0.0055451 | 0.025232 | 0.14999 | 0 | 0.041202 | 0.072579 | 0.2451 | 0.01431 | 0.87305 | 0.49986 | BEMCmpMgr 2025.1.0 (2600) | CSE 0.926.0 EXE | CBECC-Res 2025.1.0 (1381) | Natural Gas | 0.38219 | 0.38101 | [91 empty] | 0 | 0 | 0 | 0 | 0 | 0 | 0 | 0 | 0 | 0 | 0 | 0 | 0 | 0 | 0 | 0 | 0 | 0 | [17 empty] | 17.38 | 48.69 | 13.85 | 0 |  |  |  |  | 2.87 | 35.48 | 2.8 | 6.85 | 0 | 35.48 | 0 | 0 |  | 1 | 2.2827 |  |  |  |  | 0 | 0 | 4.08 | 0.06 | 0.03 | 0.81 |  |  | 1 | 1 | 41.3965 | 66.7046 | 17.5383 | 17.7125 | 0 | 0 |  |  | 106.158 | 290.715 | 39.8667 | 0 | 0 | 0 | 0 | 0 | 77.591 | 130.2 | 391.385 | 19.5571 | 1055.47 | 2325.45 | 974.448 | 0 | 252.315 | 3552.22 | 163.206 | 15.1507 | 19.9334 | 131.881 | -81.7113 | 38.7955 | 65.5927 | 195.692 | 9.7785 | 558.319 | 0 | 0 | 252.315 | 252.315 | 0 | 0 | 0 | 0 | 0 | 0 | 0 | 0 | 0 | 0 | 0 | 0 | 0 | [35 empty] | 0 | 0 | 1811.59 | 50.4966
2025-07-01 15:01 | R:/32185Wilcox/2025 CBECC Res/TDS/2025.1.0 Template test/12_13 EAA/W12R02.ribd25 | TDSv32 V12R02 E 1440ft2 Addition/Alteration | 12 | 1 | 1440 | Proposed and Standard | PASS | 0 | [5 empty] | 407.711 | 3431.59 | 0 | 0 | 0 | 0 | 0 | 0 | 355.303 | 778.563 | 2025.88 | 84.5383 | 7083.59 | 3839.3 | 2163.26 | 380.679 | 159.724 | 0 | 43.1492 | 583.552 | 540.403 | 35.52 | 15.31 | 0 | 13.28 | 0 | 0 | 0 | 0 | 1.8 | 7.17 | 9.71 | 0.44 | 83.23 | 64.11 | 24.78 | 2.01 | 0 | 10.04 | 0 | 0 | 0 | 0.51 | 3.57 | 2.57 | 0.13 | 43.61 | 0.094538 | 0.016232 | 0 | 0 | 0 | 0 | 0 | 0 | 0.041202 | 0.071532 | 0.2451 | 0.01431 | 0.48292 | 0.11077 | 407.711 | 3431.59 | 0 | 0 | -3586.49 | 355.303 | 778.563 | 2025.88 | 84.5383 | 3497.1 | 3839.3 | 2163.26 | 380.679 | 159.724 | 43.1492 | 583.552 | 540.403 | 35.52 | 15.31 | 0 | 13.28 | -6.5 | 1.8 | 7.17 | 9.71 | 0.44 | 76.73 | 64.11 | 24.78 | 2.01 | 0 | 10.04 | -1.07 | 0.51 | 3.57 | 2.57 | 0.13 | 42.54 | 0.094538 | 0.016232 | 0 | 0 | 0 | 0.041202 | 0.071532 | 0.2451 | 0.01431 | 0.48292 | 0.11077 | BEMCmpMgr 2025.1.0 (2600) | CSE 0.926.0 EXE | CBECC-Res 2025.1.0 (1381) | Natural Gas | 0 | 0 | [91 empty] | 0 | 0 | 0 | 0 | 0 | 0 | 0 | 0 | 0 | 0 | 0 | 0 | 0 | 0 | 0 | 0 | 0 | 0 | [17 empty] | 17.48 | 46.63 | 17.48 | 46.63 |  |  |  |  | 2.86 | 33.97 | 2.86 | 33.97 | 0 | 33.97 | 0 | 0 |  | 1 | 2.2827 |  |  |  |  | 0 | 0 | 3.9398 | 0.051269 | 0.030442 | 3.8581 |  |  | 1 | 1 | 43.7977 | 72.041 | 43.7977 | 72.041 | 0 | 0 |  |  | 64.6182 | 153.347 | 0 | 0 | 0 | 0 | 0 | 0 | 38.7955 | 65.2304 | 195.692 | 9.7785 | 527.462 | 2226.02 | 933.988 | 0 | 252.315 | 3412.32 | 64.6182 | 153.347 | 0 | 0 | -81.7113 | 38.7955 | 65.2304 | 195.692 | 9.7785 | 445.751 | 2226.02 | 933.988 | 252.315 | 3412.32 | 0 | 0 | 0 | 0 | 0 | 0 | 0 | 0 | 0 | 0 | 0 | 0 | 0 | [35 empty] | 0 | 0 | 1878.92 | 52.3735
2025-07-01 15:02 | R:/32185Wilcox/2025 CBECC Res/TDS/2025.1.0 Template test/12_13 EAA/W12R03.ribd25 | TDSv32 V12R03 EA 1665ft2 | 12 | 1 | 1665 | Proposed and Standard | FAIL | -0.84 | [5 empty] | 477.454 | 3335.16 | 0 | 0 | 0 | 0 | 0 | 0 | 395.208 | 777.53 | 2025.88 | 96.4985 | 7107.73 | 3812.61 | 2152.72 | 423.309 | 161.601 | 0 | 43.1492 | 628.06 | 584.91 | 34.27 | 12.96 | 0 | 11.62 | 0 | 0 | 0 | 0 | 1.73 | 6.2 | 8.39 | 0.43 | 75.6 | 58.85 | 23.88 | 1.72 | 0 | 8.79 | 0 | 0 | 0 | 0.49 | 3.09 | 2.22 | 0.13 | 40.32 | 0.11001 | 0.015089 | 0 | 0 | 0 | 0 | 0 | 0 | 0.045829 | 0.071512 | 0.2451 | 0.016334 | 0.50388 | 0.1251 | 473.207 | 3239.18 | 0 | 0 | -3803.19 | 395.208 | 777.195 | 2025.88 | 96.4985 | 3203.99 | 3712.39 | 2087.51 | 417.361 | 161.601 | 43.1492 | 622.111 | 578.962 | 33.79 | 12.6 | 0 | 11.62 | -5.74 | 1.73 | 6.2 | 8.39 | 0.43 | 69.02 | 58.01 | 23.54 | 1.68 | 0 | 8.79 | -0.98 | 0.49 | 3.09 | 2.22 | 0.13 | 38.96 | 0.10869 | 0.013963 | 0 | 0 | 0 | 0.045829 | 0.071495 | 0.2451 | 0.016334 | 0.50142 | 0.12265 | BEMCmpMgr 2025.1.0 (2600) | CSE 0.926.0 EXE | CBECC-Res 2025.1.0 (1381) | Natural Gas | -0.0024675 | -0.0024509 | [91 empty] | 0 | 0 | 0 | 0 | 0 | 0 | 0 | 0 | 0 | 0 | 0 | 0 | 0 | 0 | 0 | 0 | 0 | 0 | [17 empty] | 15.16 | 43.69 | 14.77 | 43.24 |  |  |  |  | 2.58 | 31.81 | 2.53 | 31.48 | 0 | 31.81 | 0 | 0 |  | 1 | 2.4206 |  |  |  |  | 0 | 0 | 4.2151 | 0.053178 | 0.033471 | 4.0886 |  |  | 2 | 2 | 46.5359 | 76.0796 | 45.2528 | 73.5399 | 0 | 0 |  |  | 75.4082 | 152.009 | 0 | 0 | 0 | 0 | 0 | 0 | 43.1527 | 65.1421 | 195.692 | 11.162 | 542.566 | 2475.3 | 944.963 | 0 | 252.315 | 3672.58 | 74.6237 | 147.703 | 0 | 0 | -86.6484 | 43.1527 | 65.1122 | 195.692 | 11.162 | 450.798 | 2440.52 | 944.963 | 252.315 | 3637.8 | 0 | 0 | 0 | 0 | 0 | 0 | 0 | 0 | 0 | 0 | 0 | 0 | 0 | [35 empty] | 0 | 0 | 2070.27 | 54.419
2025-07-01 15:02 | R:/32185Wilcox/2025 CBECC Res/TDS/2025.1.0 Template test/12_13 EAA/W12R04.ribd25 | TDSv32 V12R04 EAA 1665ft2 R38 Verified | 12 | 1 | 1665 | Proposed and Standard | PASS | 4.84 | [5 empty] | 437.217 | 2537.23 | 0 | 0 | 0 | 0 | 0 | 0 | 395.208 | 776.62 | 2025.88 | 96.4985 | 6268.65 | 2974.44 | 1719.04 | 388.799 | 161.601 | 0 | 43.1492 | 593.549 | 550.4 | 31.47 | 10.08 | 0 | 11.62 | 0 | 0 | 0 | 0 | 1.73 | 6.2 | 8.39 | 0.43 | 69.92 | 53.17 | 21.92 | 1.4 | 0 | 8.79 | 0 | 0 | 0 | 0.49 | 3.09 | 2.22 | 0.13 | 38.04 | 0.098656 | 0.010838 | 0 | 0 | 0 | 0 | 0 | 0 | 0.045829 | 0.07152 | 0.2451 | 0.016334 | 0.48828 | 0.10949 | 473.207 | 3239.18 | 0 | 0 | -3803.19 | 395.208 | 777.195 | 2025.88 | 96.4985 | 3203.99 | 3712.39 | 2087.51 | 417.361 | 161.601 | 43.1492 | 622.111 | 578.962 | 33.79 | 12.6 | 0 | 11.62 | -5.74 | 1.73 | 6.2 | 8.39 | 0.43 | 69.02 | 58.01 | 23.54 | 1.68 | 0 | 8.79 | -0.98 | 0.49 | 3.09 | 2.22 | 0.13 | 38.96 | 0.10869 | 0.013963 | 0 | 0 | 0 | 0.045829 | 0.071495 | 0.2451 | 0.016334 | 0.50142 | 0.12265 | BEMCmpMgr 2025.1.0 (2600) | CSE 0.926.0 EXE | CBECC-Res 2025.1.0 (1381) | Natural Gas | 0.013133 | 0.013158 | [91 empty] | 0 | 0 | 0 | 0 | 0 | 0 | 0 | 0 | 0 | 0 | 0 | 0 | 0 | 0 | 0 | 0 | 0 | 0 | [17 empty] | 12.09 | 41.08 | 14.77 | 43.24 |  |  |  |  | 2.18 | 29.93 | 2.53 | 31.48 | 0 | 29.93 | 0 | 0 |  | 1 | 2.4206 |  |  |  |  | 0 | 0 | 3.9781 | 0.053178 | 0.033471 | 4.0886 |  |  | 2 | 2 | 43.7515 | 66.281 | 45.2528 | 73.5399 | 0 | 0 |  |  | 68.8147 | 123.447 | 0 | 0 | 0 | 0 | 0 | 0 | 43.1527 | 65.0964 | 195.692 | 11.162 | 507.365 | 2273.5 | 944.963 | 0 | 252.315 | 3470.78 | 74.6237 | 147.703 | 0 | 0 | -86.6484 | 43.1527 | 65.1122 | 195.692 | 11.162 | 450.798 | 2440.52 | 944.963 | 252.315 | 3637.8 | 0 | 0 | 0 | 0 | 0 | 0 | 0 | 0 | 0 | 0 | 0 | 0 | 0 | [35 empty] | 0 | 0 | 2070.27 | 54.419
2025-07-01 15:03 | R:/32185Wilcox/2025 CBECC Res/TDS/2025.1.0 Template test/12_13 EAA/W12R05.ribd25 | TDSv32 V12R05 EAA 1665ft2 R38 Verified Wind U0.41/S0.36 | 12 | 1 | 1665 | Proposed and Standard | PASS | 3.46 | [5 empty] | 400.696 | 1773.9 | 0 | 0 | 0 | 0 | 0 | 0 | 395.208 | 775.006 | 2025.88 | 96.4985 | 5467.19 | 2174.59 | 1292.71 | 360.348 | 161.601 | 0 | 43.1492 | 565.099 | 521.949 | 29.11 | 7.61 | 0 | 11.62 | 0 | 0 | 0 | 0 | 1.73 | 6.2 | 8.39 | 0.43 | 65.09 | 48.34 | 20.29 | 1.12 | 0 | 8.79 | 0 | 0 | 0 | 0.49 | 3.09 | 2.22 | 0.13 | 36.13 | 0.085654 | 0.010783 | 0 | 0 | 0 | 0 | 0 | 0 | 0.045829 | 0.071591 | 0.2451 | 0.016334 | 0.4753 | 0.096437 | 423.999 | 2268.22 | 0 | 0 | -3803.19 | 395.208 | 775.721 | 2025.88 | 96.4985 | 2182.34 | 2692.22 | 1586.34 | 378.815 | 161.601 | 43.1492 | 583.566 | 540.417 | 30.61 | 9.57 | 0 | 11.62 | -5.36 | 1.73 | 6.2 | 8.39 | 0.43 | 63.19 | 51.8 | 21.33 | 1.35 | 0 | 8.79 | -0.98 | 0.49 | 3.09 | 2.22 | 0.13 | 36.42 | 0.09133 | 0.016106 | 0 | 0 | 0 | 0.045829 | 0.071605 | 0.2451 | 0.016334 | 0.48631 | 0.10744 | BEMCmpMgr 2025.1.0 (2600) | CSE 0.926.0 EXE | CBECC-Res 2025.1.0 (1381) | Natural Gas | 0.011013 | 0.011 | [91 empty] | 0 | 0 | 0 | 0 | 0 | 0 | 0 | 0 | 0 | 0 | 0 | 0 | 0 | 0 | 0 | 0 | 0 | 0 | [17 empty] | 9.43 | 38.91 | 11.49 | 40.31 |  |  |  |  | 1.82 | 28.38 | 2.08 | 29.39 | 0 | 28.38 | 0 | 0 |  | 1 | 2.4206 |  |  |  |  | 0 | 0 | 3.7792 | 0.051536 | 0.035113 | 3.8244 |  |  | 2 | 2 | 37.7022 | 57.0038 | 38.3879 | 60.5886 | 0 | 0 |  |  | 61.2769 | 98.4213 | 0 | 0 | 0 | 0 | 0 | 0 | 43.1527 | 65.044 | 195.692 | 11.162 | 474.749 | 2107.14 | 944.963 | 0 | 252.315 | 3304.41 | 64.5996 | 118.954 | 0 | 0 | -86.6484 | 43.1527 | 65.0798 | 195.692 | 11.162 | 411.992 | 2215.12 | 944.963 | 252.315 | 3412.4 | 0 | 0 | 0 | 0 | 0 | 0 | 0 | 0 | 0 | 0 | 0 | 0 | 0 | [35 empty] | 0 | 0 | 2205.31 | 57.9689
2025-07-01 15:04 | R:/32185Wilcox/2025 CBECC Res/TDS/2025.1.0 Template test/12_13 EAA/W12R06.ribd25 | TDSv32 V12R06 EAA 1665ft2 R38 Verified Wind U0.41/S0.36 Verified | 12 | 1 | 1665 | Proposed and Standard | PASS | 3.46 | [5 empty] | 400.696 | 1773.9 | 0 | 0 | 0 | 0 | 0 | 0 | 395.208 | 775.006 | 2025.88 | 96.4985 | 5467.19 | 2174.59 | 1292.71 | 360.348 | 161.601 | 0 | 43.1492 | 565.099 | 521.949 | 29.11 | 7.61 | 0 | 11.62 | 0 | 0 | 0 | 0 | 1.73 | 6.2 | 8.39 | 0.43 | 65.09 | 48.34 | 20.29 | 1.12 | 0 | 8.79 | 0 | 0 | 0 | 0.49 | 3.09 | 2.22 | 0.13 | 36.13 | 0.085654 | 0.010783 | 0 | 0 | 0 | 0 | 0 | 0 | 0.045829 | 0.071591 | 0.2451 | 0.016334 | 0.4753 | 0.096437 | 423.999 | 2268.22 | 0 | 0 | -3803.19 | 395.208 | 775.721 | 2025.88 | 96.4985 | 2182.34 | 2692.22 | 1586.34 | 378.815 | 161.601 | 43.1492 | 583.566 | 540.417 | 30.61 | 9.57 | 0 | 11.62 | -5.36 | 1.73 | 6.2 | 8.39 | 0.43 | 63.19 | 51.8 | 21.33 | 1.35 | 0 | 8.79 | -0.98 | 0.49 | 3.09 | 2.22 | 0.13 | 36.42 | 0.09133 | 0.016106 | 0 | 0 | 0 | 0.045829 | 0.071605 | 0.2451 | 0.016334 | 0.48631 | 0.10744 | BEMCmpMgr 2025.1.0 (2600) | CSE 0.926.0 EXE | CBECC-Res 2025.1.0 (1381) | Natural Gas | 0.011013 | 0.011 | [91 empty] | 0 | 0 | 0 | 0 | 0 | 0 | 0 | 0 | 0 | 0 | 0 | 0 | 0 | 0 | 0 | 0 | 0 | 0 | [17 empty] | 9.43 | 38.91 | 11.49 | 40.31 |  |  |  |  | 1.82 | 28.38 | 2.08 | 29.39 | 0 | 28.38 | 0 | 0 |  | 1 | 2.4206 |  |  |  |  | 0 | 0 | 3.7792 | 0.051536 | 0.035113 | 3.8244 |  |  | 2 | 2 | 37.7022 | 57.0038 | 38.3879 | 60.5886 | 0 | 0 |  |  | 61.2769 | 98.4213 | 0 | 0 | 0 | 0 | 0 | 0 | 43.1527 | 65.044 | 195.692 | 11.162 | 474.749 | 2107.14 | 944.963 | 0 | 252.315 | 3304.41 | 64.5996 | 118.954 | 0 | 0 | -86.6484 | 43.1527 | 65.0798 | 195.692 | 11.162 | 411.992 | 2215.12 | 944.963 | 252.315 | 3412.4 | 0 | 0 | 0 | 0 | 0 | 0 | 0 | 0 | 0 | 0 | 0 | 0 | 0 | [35 empty] | 0 | 0 | 2205.31 | 57.9689
2025-07-01 15:04 | R:/32185Wilcox/2025 CBECC Res/TDS/2025.1.0 Template test/12_13 EAA/W12R07.ribd25 | TDSv32 V12R07 EAA 1665ft2 R38 Verified Wind U0.40/S0.35 | 12 | 1 | 1665 | Proposed and Standard | PASS | 3.55 | [5 empty] | 400.513 | 1751.09 | 0 | 0 | 0 | 0 | 0 | 0 | 395.208 | 774.919 | 2025.88 | 96.4985 | 5444.11 | 2151.6 | 1278.95 | 360.253 | 161.601 | 0 | 43.1492 | 565.003 | 521.854 | 29.1 | 7.53 | 0 | 11.62 | 0 | 0 | 0 | 0 | 1.73 | 6.2 | 8.39 | 0.43 | 65 | 48.25 | 20.28 | 1.11 | 0 | 8.79 | 0 | 0 | 0 | 0.49 | 3.09 | 2.22 | 0.13 | 36.11 | 0.085461 | 0.010767 | 0 | 0 | 0 | 0 | 0 | 0 | 0.045829 | 0.071591 | 0.2451 | 0.016334 | 0.47509 | 0.096228 | 423.999 | 2268.22 | 0 | 0 | -3803.19 | 395.208 | 775.721 | 2025.88 | 96.4985 | 2182.34 | 2692.22 | 1586.34 | 378.815 | 161.601 | 43.1492 | 583.566 | 540.417 | 30.61 | 9.57 | 0 | 11.62 | -5.36 | 1.73 | 6.2 | 8.39 | 0.43 | 63.19 | 51.8 | 21.33 | 1.35 | 0 | 8.79 | -0.98 | 0.49 | 3.09 | 2.22 | 0.13 | 36.42 | 0.09133 | 0.016106 | 0 | 0 | 0 | 0.045829 | 0.071605 | 0.2451 | 0.016334 | 0.48631 | 0.10744 | BEMCmpMgr 2025.1.0 (2600) | CSE 0.926.0 EXE | CBECC-Res 2025.1.0 (1381) | Natural Gas | 0.011221 | 0.011208 | [91 empty] | 0 | 0 | 0 | 0 | 0 | 0 | 0 | 0 | 0 | 0 | 0 | 0 | 0 | 0 | 0 | 0 | 0 | 0 | [17 empty] | 9.35 | 38.9 | 11.49 | 40.31 |  |  |  |  | 1.8 | 28.38 | 2.08 | 29.39 | 0 | 28.38 | 0 | 0 |  | 1 | 2.4206 |  |  |  |  | 0 | 0 | 3.7777 | 0.051536 | 0.035113 | 3.8244 |  |  | 2 | 2 | 37.6115 | 56.9611 | 38.3879 | 60.5886 | 0 | 0 |  |  | 61.1822 | 97.6239 | 0 | 0 | 0 | 0 | 0 | 0 | 43.1527 | 65.0402 | 195.692 | 11.162 | 473.853 | 2106.58 | 944.963 | 0 | 252.315 | 3303.86 | 64.5996 | 118.954 | 0 | 0 | -86.6484 | 43.1527 | 65.0798 | 195.692 | 11.162 | 411.992 | 2215.12 | 944.963 | 252.315 | 3412.4 | 0 | 0 | 0 | 0 | 0 | 0 | 0 | 0 | 0 | 0 | 0 | 0 | 0 | [35 empty] | 0 | 0 | 2205.31 | 57.9689
2025-07-01 15:05 | R:/32185Wilcox/2025 CBECC Res/TDS/2025.1.0 Template test/12_13 EAA/W12R08.ribd25 | TDSv32 V12R08 EAA 1665ft2 R38 Verified Wind U0.40/S0.35 Verified | 12 | 1 | 1665 | Proposed and Standard | PASS | 3.55 | [5 empty] | 400.513 | 1751.09 | 0 | 0 | 0 | 0 | 0 | 0 | 395.208 | 774.919 | 2025.88 | 96.4985 | 5444.11 | 2151.6 | 1278.95 | 360.253 | 161.601 | 0 | 43.1492 | 565.003 | 521.854 | 29.1 | 7.53 | 0 | 11.62 | 0 | 0 | 0 | 0 | 1.73 | 6.2 | 8.39 | 0.43 | 65 | 48.25 | 20.28 | 1.11 | 0 | 8.79 | 0 | 0 | 0 | 0.49 | 3.09 | 2.22 | 0.13 | 36.11 | 0.085461 | 0.010767 | 0 | 0 | 0 | 0 | 0 | 0 | 0.045829 | 0.071591 | 0.2451 | 0.016334 | 0.47509 | 0.096228 | 423.999 | 2268.22 | 0 | 0 | -3803.19 | 395.208 | 775.721 | 2025.88 | 96.4985 | 2182.34 | 2692.22 | 1586.34 | 378.815 | 161.601 | 43.1492 | 583.566 | 540.417 | 30.61 | 9.57 | 0 | 11.62 | -5.36 | 1.73 | 6.2 | 8.39 | 0.43 | 63.19 | 51.8 | 21.33 | 1.35 | 0 | 8.79 | -0.98 | 0.49 | 3.09 | 2.22 | 0.13 | 36.42 | 0.09133 | 0.016106 | 0 | 0 | 0 | 0.045829 | 0.071605 | 0.2451 | 0.016334 | 0.48631 | 0.10744 | BEMCmpMgr 2025.1.0 (2600) | CSE 0.926.0 EXE | CBECC-Res 2025.1.0 (1381) | Natural Gas | 0.011221 | 0.011208 | [91 empty] | 0 | 0 | 0 | 0 | 0 | 0 | 0 | 0 | 0 | 0 | 0 | 0 | 0 | 0 | 0 | 0 | 0 | 0 | [17 empty] | 9.35 | 38.9 | 11.49 | 40.31 |  |  |  |  | 1.8 | 28.38 | 2.08 | 29.39 | 0 | 28.38 | 0 | 0 |  | 1 | 2.4206 |  |  |  |  | 0 | 0 | 3.7777 | 0.051536 | 0.035113 | 3.8244 |  |  | 2 | 2 | 37.6115 | 56.9611 | 38.3879 | 60.5886 | 0 | 0 |  |  | 61.1822 | 97.6239 | 0 | 0 | 0 | 0 | 0 | 0 | 43.1527 | 65.0402 | 195.692 | 11.162 | 473.853 | 2106.58 | 944.963 | 0 | 252.315 | 3303.86 | 64.5996 | 118.954 | 0 | 0 | -86.6484 | 43.1527 | 65.0798 | 195.692 | 11.162 | 411.992 | 2215.12 | 944.963 | 252.315 | 3412.4 | 0 | 0 | 0 | 0 | 0 | 0 | 0 | 0 | 0 | 0 | 0 | 0 | 0 | [35 empty] | 0 | 0 | 2205.31 | 57.9689
2025-07-01 15:05 | R:/32185Wilcox/2025 CBECC Res/TDS/2025.1.0 Template test/12_13 EAA/W12R09.ribd25 | TDSv32 V12R09 EAA 1665ft2 R38 Verified Wind U0.39/S0.34 | 12 | 1 | 1665 | Proposed and Standard | PASS | 3.64 | [5 empty] | 400.809 | 1725.24 | 0 | 0 | 0 | 0 | 0 | 0 | 395.208 | 774.833 | 2025.88 | 96.4985 | 5418.47 | 2126.05 | 1263.13 | 360.144 | 161.601 | 0 | 43.1492 | 564.894 | 521.745 | 29.09 | 7.45 | 0 | 11.62 | 0 | 0 | 0 | 0 | 1.73 | 6.19 | 8.39 | 0.43 | 64.9 | 48.16 | 20.27 | 1.1 | 0 | 8.79 | 0 | 0 | 0 | 0.49 | 3.09 | 2.22 | 0.13 | 36.09 | 0.085397 | 0.010756 | 0 | 0 | 0 | 0 | 0 | 0 | 0.045829 | 0.071592 | 0.2451 | 0.016334 | 0.47501 | 0.096152 | 423.999 | 2268.22 | 0 | 0 | -3803.19 | 395.208 | 775.721 | 2025.88 | 96.4985 | 2182.34 | 2692.22 | 1586.34 | 378.815 | 161.601 | 43.1492 | 583.566 | 540.417 | 30.61 | 9.57 | 0 | 11.62 | -5.36 | 1.73 | 6.2 | 8.39 | 0.43 | 63.19 | 51.8 | 21.33 | 1.35 | 0 | 8.79 | -0.98 | 0.49 | 3.09 | 2.22 | 0.13 | 36.42 | 0.09133 | 0.016106 | 0 | 0 | 0 | 0.045829 | 0.071605 | 0.2451 | 0.016334 | 0.48631 | 0.10744 | BEMCmpMgr 2025.1.0 (2600) | CSE 0.926.0 EXE | CBECC-Res 2025.1.0 (1381) | Natural Gas | 0.011297 | 0.011284 | [91 empty] | 0 | 0 | 0 | 0 | 0 | 0 | 0 | 0 | 0 | 0 | 0 | 0 | 0 | 0 | 0 | 0 | 0 | 0 | [17 empty] | 9.27 | 38.89 | 11.49 | 40.31 |  |  |  |  | 1.79 | 28.37 | 2.08 | 29.39 | 0 | 28.37 | 0 | 0 |  | 1 | 2.4206 |  |  |  |  | 0 | 0 | 3.7761 | 0.051536 | 0.035113 | 3.8244 |  |  | 2 | 2 | 37.53 | 57.3049 | 38.3879 | 60.5886 | 0 | 0 |  |  | 61.165 | 96.706 | 0 | 0 | 0 | 0 | 0 | 0 | 43.1527 | 65.0364 | 195.692 | 11.162 | 472.914 | 2105.94 | 944.963 | 0 | 252.315 | 3303.22 | 64.5996 | 118.954 | 0 | 0 | -86.6484 | 43.1527 | 65.0798 | 195.692 | 11.162 | 411.992 | 2215.12 | 944.963 | 252.315 | 3412.4 | 0 | 0 | 0 | 0 | 0 | 0 | 0 | 0 | 0 | 0 | 0 | 0 | 0 | [35 empty] | 0 | 0 | 2205.31 | 57.9689
2025-07-01 15:06 | R:/32185Wilcox/2025 CBECC Res/TDS/2025.1.0 Template test/12_13 EAA/W12R10.ribd25 | TDSv32 V12R10 EAA 1665ft2 R38 Verified Wind U0.39/S0.34 Verified | 12 | 1 | 1665 | Proposed and Standard | PASS | 3.64 | [5 empty] | 400.809 | 1725.24 | 0 | 0 | 0 | 0 | 0 | 0 | 395.208 | 774.833 | 2025.88 | 96.4985 | 5418.47 | 2126.05 | 1263.13 | 360.144 | 161.601 | 0 | 43.1492 | 564.894 | 521.745 | 29.09 | 7.45 | 0 | 11.62 | 0 | 0 | 0 | 0 | 1.73 | 6.19 | 8.39 | 0.43 | 64.9 | 48.16 | 20.27 | 1.1 | 0 | 8.79 | 0 | 0 | 0 | 0.49 | 3.09 | 2.22 | 0.13 | 36.09 | 0.085397 | 0.010756 | 0 | 0 | 0 | 0 | 0 | 0 | 0.045829 | 0.071592 | 0.2451 | 0.016334 | 0.47501 | 0.096152 | 423.999 | 2268.22 | 0 | 0 | -3803.19 | 395.208 | 775.721 | 2025.88 | 96.4985 | 2182.34 | 2692.22 | 1586.34 | 378.815 | 161.601 | 43.1492 | 583.566 | 540.417 | 30.61 | 9.57 | 0 | 11.62 | -5.36 | 1.73 | 6.2 | 8.39 | 0.43 | 63.19 | 51.8 | 21.33 | 1.35 | 0 | 8.79 | -0.98 | 0.49 | 3.09 | 2.22 | 0.13 | 36.42 | 0.09133 | 0.016106 | 0 | 0 | 0 | 0.045829 | 0.071605 | 0.2451 | 0.016334 | 0.48631 | 0.10744 | BEMCmpMgr 2025.1.0 (2600) | CSE 0.926.0 EXE | CBECC-Res 2025.1.0 (1381) | Natural Gas | 0.011297 | 0.011284 | [91 empty] | 0 | 0 | 0 | 0 | 0 | 0 | 0 | 0 | 0 | 0 | 0 | 0 | 0 | 0 | 0 | 0 | 0 | 0 | [17 empty] | 9.27 | 38.89 | 11.49 | 40.31 |  |  |  |  | 1.79 | 28.37 | 2.08 | 29.39 | 0 | 28.37 | 0 | 0 |  | 1 | 2.4206 |  |  |  |  | 0 | 0 | 3.7761 | 0.051536 | 0.035113 | 3.8244 |  |  | 2 | 2 | 37.53 | 57.3049 | 38.3879 | 60.5886 | 0 | 0 |  |  | 61.165 | 96.706 | 0 | 0 | 0 | 0 | 0 | 0 | 43.1527 | 65.0364 | 195.692 | 11.162 | 472.914 | 2105.94 | 944.963 | 0 | 252.315 | 3303.22 | 64.5996 | 118.954 | 0 | 0 | -86.6484 | 43.1527 | 65.0798 | 195.692 | 11.162 | 411.992 | 2215.12 | 944.963 | 252.315 | 3412.4 | 0 | 0 | 0 | 0 | 0 | 0 | 0 | 0 | 0 | 0 | 0 | 0 | 0 | [35 empty] | 0 | 0 | 2205.31 | 57.9689
2025-07-01 15:06 | R:/32185Wilcox/2025 CBECC Res/TDS/2025.1.0 Template test/12_13 EAA/W13R01.ribd25 | TDSv32 V13R01 EAA 1665ft2 R38 Verified Wall R11 | 12 | 1 | 1665 | Proposed and Standard | PASS | 4.86 | [5 empty] | 334.845 | 2016.82 | 0 | 0 | 0 | 0 | 0 | 0 | 395.208 | 779.679 | 2025.88 | 96.4985 | 5648.93 | 2351.66 | 1349.35 | 277.17 | 161.601 | 0 | 43.1492 | 481.921 | 438.772 | 22.56 | 8.17 | 0 | 11.62 | 0 | 0 | 0 | 0 | 1.73 | 6.21 | 8.39 | 0.43 | 59.11 | 42.35 | 15.66 | 1.15 | 0 | 8.79 | 0 | 0 | 0 | 0.49 | 3.09 | 2.22 | 0.13 | 31.53 | 0.076398 | 0.012163 | 0 | 0 | 0 | 0 | 0 | 0 | 0.045829 | 0.071822 | 0.2451 | 0.016334 | 0.46765 | 0.088561 | 367.259 | 2743.12 | 0 | 0 | -3803.19 | 395.208 | 780.415 | 2025.88 | 96.4985 | 2605.2 | 3110.38 | 1734.43 | 303.051 | 161.601 | 43.1492 | 507.801 | 464.652 | 24.68 | 10.91 | 0 | 11.62 | -5.72 | 1.73 | 6.21 | 8.39 | 0.43 | 58.25 | 47.21 | 17.13 | 1.46 | 0 | 8.79 | -0.98 | 0.49 | 3.09 | 2.22 | 0.13 | 32.33 | 0.084559 | 0.01958 | 0 | 0 | 0 | 0.045829 | 0.071807 | 0.2451 | 0.016334 | 0.48322 | 0.10414 | BEMCmpMgr 2025.1.0 (2600) | CSE 0.926.0 EXE | CBECC-Res 2025.1.0 (1381) | Natural Gas | 0.015564 | 0.015579 | [91 empty] | 0 | 0 | 0 | 0 | 0 | 0 | 0 | 0 | 0 | 0 | 0 | 0 | 0 | 0 | 0 | 0 | 0 | 0 | [17 empty] | 9.71 | 32.64 | 12.6 | 34.61 |  |  |  |  | 1.74 | 23.86 | 2.11 | 25.27 | 0 | 23.86 | 0 | 0 |  | 1 | 2.4206 |  |  |  |  | 0 | 0 | 3.2869 | 0.052895 | 0.033753 | 3.3846 |  |  | 2 | 2 | 34.9746 | 55.8873 | 36.6959 | 61.3566 | 0 | 0 |  |  | 52.4154 | 101.054 | 0 | 0 | 0 | 0 | 0 | 0 | 43.1527 | 65.3486 | 195.692 | 11.162 | 468.825 | 1620.75 | 944.963 | 0 | 252.315 | 2818.03 | 57.4625 | 129.055 | 0 | 0 | -86.6484 | 43.1527 | 65.3721 | 195.692 | 11.162 | 415.249 | 1772.09 | 944.963 | 252.315 | 2969.37 | 0 | 0 | 0 | 0 | 0 | 0 | 0 | 0 | 0 | 0 | 0 | 0 | 0 | [35 empty] | 0 | 0 | 2079.78 | 54.6692
2025-07-01 15:07 | R:/32185Wilcox/2025 CBECC Res/TDS/2025.1.0 Template test/12_13 EAA/W13R02.ribd25 | TDSv32 V13R02 EAA 1665ft2 R38 Verified Wall R11 Verified | 12 | 1 | 1665 | Proposed and Standard | PASS | 4.86 | [5 empty] | 334.845 | 2016.82 | 0 | 0 | 0 | 0 | 0 | 0 | 395.208 | 779.679 | 2025.88 | 96.4985 | 5648.93 | 2351.66 | 1349.35 | 277.17 | 161.601 | 0 | 43.1492 | 481.921 | 438.772 | 22.56 | 8.17 | 0 | 11.62 | 0 | 0 | 0 | 0 | 1.73 | 6.21 | 8.39 | 0.43 | 59.11 | 42.35 | 15.66 | 1.15 | 0 | 8.79 | 0 | 0 | 0 | 0.49 | 3.09 | 2.22 | 0.13 | 31.53 | 0.076398 | 0.012163 | 0 | 0 | 0 | 0 | 0 | 0 | 0.045829 | 0.071822 | 0.2451 | 0.016334 | 0.46765 | 0.088561 | 367.259 | 2743.12 | 0 | 0 | -3803.19 | 395.208 | 780.415 | 2025.88 | 96.4985 | 2605.2 | 3110.38 | 1734.43 | 303.051 | 161.601 | 43.1492 | 507.801 | 464.652 | 24.68 | 10.91 | 0 | 11.62 | -5.72 | 1.73 | 6.21 | 8.39 | 0.43 | 58.25 | 47.21 | 17.13 | 1.46 | 0 | 8.79 | -0.98 | 0.49 | 3.09 | 2.22 | 0.13 | 32.33 | 0.084559 | 0.01958 | 0 | 0 | 0 | 0.045829 | 0.071807 | 0.2451 | 0.016334 | 0.48322 | 0.10414 | BEMCmpMgr 2025.1.0 (2600) | CSE 0.926.0 EXE | CBECC-Res 2025.1.0 (1381) | Natural Gas | 0.015564 | 0.015579 | [91 empty] | 0 | 0 | 0 | 0 | 0 | 0 | 0 | 0 | 0 | 0 | 0 | 0 | 0 | 0 | 0 | 0 | 0 | 0 | [17 empty] | 9.71 | 32.64 | 12.6 | 34.61 |  |  |  |  | 1.74 | 23.86 | 2.11 | 25.27 | 0 | 23.86 | 0 | 0 |  | 1 | 2.4206 |  |  |  |  | 0 | 0 | 3.2869 | 0.052895 | 0.033753 | 3.3846 |  |  | 2 | 2 | 34.9746 | 55.8873 | 36.6959 | 61.3566 | 0 | 0 |  |  | 52.4154 | 101.054 | 0 | 0 | 0 | 0 | 0 | 0 | 43.1527 | 65.3486 | 195.692 | 11.162 | 468.825 | 1620.75 | 944.963 | 0 | 252.315 | 2818.03 | 57.4625 | 129.055 | 0 | 0 | -86.6484 | 43.1527 | 65.3721 | 195.692 | 11.162 | 415.249 | 1772.09 | 944.963 | 252.315 | 2969.37 | 0 | 0 | 0 | 0 | 0 | 0 | 0 | 0 | 0 | 0 | 0 | 0 | 0 | [35 empty] | 0 | 0 | 2079.78 | 54.6692
2025-07-01 15:07 | R:/32185Wilcox/2025 CBECC Res/TDS/2025.1.0 Template test/12_13 EAA/W13R03.ribd25 | TDSv32 V13R03 EAA 1665ft2 R38 Verified Wall R13 | 12 | 1 | 1665 | Proposed and Standard | PASS | 5.48 | [5 empty] | 327.455 | 2000.57 | 0 | 0 | 0 | 0 | 0 | 0 | 395.208 | 779.889 | 2025.88 | 96.4985 | 5625.5 | 2328.02 | 1335.12 | 270.447 | 161.601 | 0 | 43.1492 | 475.198 | 432.048 | 22.01 | 8.1 | 0 | 11.62 | 0 | 0 | 0 | 0 | 1.73 | 6.21 | 8.39 | 0.43 | 58.49 | 41.73 | 15.29 | 1.14 | 0 | 8.79 | 0 | 0 | 0 | 0.49 | 3.09 | 2.22 | 0.13 | 31.15 | 0.07477 | 0.012272 | 0 | 0 | 0 | 0 | 0 | 0 | 0.045829 | 0.071843 | 0.2451 | 0.016334 | 0.46615 | 0.087042 | 367.259 | 2743.12 | 0 | 0 | -3803.19 | 395.208 | 780.415 | 2025.88 | 96.4985 | 2605.2 | 3110.38 | 1734.43 | 303.051 | 161.601 | 43.1492 | 507.801 | 464.652 | 24.68 | 10.91 | 0 | 11.62 | -5.72 | 1.73 | 6.21 | 8.39 | 0.43 | 58.25 | 47.21 | 17.13 | 1.46 | 0 | 8.79 | -0.98 | 0.49 | 3.09 | 2.22 | 0.13 | 32.33 | 0.084559 | 0.01958 | 0 | 0 | 0 | 0.045829 | 0.071807 | 0.2451 | 0.016334 | 0.48322 | 0.10414 | BEMCmpMgr 2025.1.0 (2600) | CSE 0.926.0 EXE | CBECC-Res 2025.1.0 (1381) | Natural Gas | 0.017061 | 0.017097 | [91 empty] | 0 | 0 | 0 | 0 | 0 | 0 | 0 | 0 | 0 | 0 | 0 | 0 | 0 | 0 | 0 | 0 | 0 | 0 | [17 empty] | 9.6 | 32.13 | 12.6 | 34.61 |  |  |  |  | 1.72 | 23.5 | 2.11 | 25.27 | 0 | 23.5 | 0 | 0 |  | 1 | 2.4206 |  |  |  |  | 0 | 0 | 3.2455 | 0.052895 | 0.033753 | 3.3846 |  |  | 2 | 2 | 34.5352 | 54.2954 | 36.6959 | 61.3566 | 0 | 0 |  |  | 51.2449 | 100.15 | 0 | 0 | 0 | 0 | 0 | 0 | 43.1527 | 65.3666 | 195.692 | 11.162 | 466.768 | 1581.44 | 944.963 | 0 | 252.315 | 2778.72 | 57.4625 | 129.055 | 0 | 0 | -86.6484 | 43.1527 | 65.3721 | 195.692 | 11.162 | 415.249 | 1772.09 | 944.963 | 252.315 | 2969.37 | 0 | 0 | 0 | 0 | 0 | 0 | 0 | 0 | 0 | 0 | 0 | 0 | 0 | [35 empty] | 0 | 0 | 2079.78 | 54.6692
2025-07-01 15:08 | R:/32185Wilcox/2025 CBECC Res/TDS/2025.1.0 Template test/12_13 EAA/W13R04.ribd25 | TDSv32 V13R04 EAA 1665ft2 R38 Verified Wall R13 Verified | 12 | 1 | 1665 | Proposed and Standard | PASS | 16.26 | [5 empty] | 327.455 | 2000.57 | 0 | 0 | 0 | 0 | 0 | 0 | 395.208 | 779.889 | 2025.88 | 96.4985 | 5625.5 | 2328.02 | 1335.12 | 270.447 | 161.601 | 0 | 43.1492 | 475.198 | 432.048 | 22.01 | 8.1 | 0 | 11.62 | 0 | 0 | 0 | 0 | 1.73 | 6.21 | 8.39 | 0.43 | 58.49 | 41.73 | 15.29 | 1.14 | 0 | 8.79 | 0 | 0 | 0 | 0.49 | 3.09 | 2.22 | 0.13 | 31.15 | 0.07477 | 0.012272 | 0 | 0 | 0 | 0 | 0 | 0 | 0.045829 | 0.071843 | 0.2451 | 0.016334 | 0.46615 | 0.087042 | 473.207 | 3234.2 | 0 | 0 | -3803.19 | 395.208 | 777.195 | 2025.88 | 96.4985 | 3199 | 3707.4 | 2083.66 | 417.361 | 161.601 | 43.1492 | 622.111 | 578.962 | 33.79 | 12.58 | 0 | 11.62 | -5.74 | 1.73 | 6.2 | 8.39 | 0.43 | 69 | 57.99 | 23.54 | 1.67 | 0 | 8.79 | -0.98 | 0.49 | 3.09 | 2.22 | 0.13 | 38.95 | 0.10869 | 0.013932 | 0 | 0 | 0 | 0.045829 | 0.071495 | 0.2451 | 0.016334 | 0.50138 | 0.12262 | BEMCmpMgr 2025.1.0 (2600) | CSE 0.926.0 EXE | CBECC-Res 2025.1.0 (1381) | Natural Gas | 0.03523 | 0.035578 | [91 empty] | 0 | 0 | 0 | 0 | 0 | 0 | 0 | 0 | 0 | 0 | 0 | 0 | 0 | 0 | 0 | 0 | 0 | 0 | [17 empty] | 9.6 | 32.13 | 14.75 | 43.24 |  |  |  |  | 1.72 | 23.5 | 2.52 | 31.48 | 0 | 23.5 | 0 | 0 |  | 1 | 2.4206 |  |  |  |  | 0 | 0 | 3.2455 | 0.053178 | 0.033471 | 4.0883 |  |  | 2 | 2 | 34.5352 | 54.2954 | 45.2528 | 73.5397 | 0 | 0 |  |  | 51.2449 | 100.15 | 0 | 0 | 0 | 0 | 0 | 0 | 43.1527 | 65.3666 | 195.692 | 11.162 | 466.768 | 1581.44 | 944.963 | 0 | 252.315 | 2778.72 | 74.6237 | 147.398 | 0 | 0 | -86.6484 | 43.1527 | 65.1122 | 195.692 | 11.162 | 450.493 | 2440.52 | 944.963 | 252.315 | 3637.8 | 0 | 0 | 0 | 0 | 0 | 0 | 0 | 0 | 0 | 0 | 0 | 0 | 0 | [35 empty] | 0 | 0 | 2070.27 | 54.419
2025-07-01 15:08 | R:/32185Wilcox/2025 CBECC Res/TDS/2025.1.0 Template test/12_13 EAA/W13R07.ribd25 | TDSv32 V13R07 EAA 1665ft2 R38 Verified HVAC Equal | 12 | 1 | 1665 | Proposed and Standard | PASS | 2.89 | [5 empty] | 342.749 | 1236.37 | 0 | 0 | 0 | 0 | 0 | 0 | 395.208 | 776.618 | 2025.88 | 96.4985 | 4873.32 | 1579.12 | 844.586 | 338.218 | 161.601 | 0 | 43.1492 | 542.968 | 499.819 | 27.19 | 4.95 | 0 | 11.62 | 0 | 0 | 0 | 0 | 1.73 | 6.2 | 8.39 | 0.43 | 60.51 | 43.76 | 19 | 0.69 | 0 | 8.79 | 0 | 0 | 0 | 0.49 | 3.09 | 2.22 | 0.13 | 34.41 | 0.078299 | 0.0055043 | 0 | 0 | 0 | 0 | 0 | 0 | 0.045829 | 0.071516 | 0.2451 | 0.016334 | 0.46259 | 0.083803 | 365.804 | 1538.1 | 0 | 0 | -3803.19 | 395.208 | 777.195 | 2025.88 | 96.4985 | 1395.5 | 1903.9 | 1001.15 | 360.556 | 161.601 | 43.1492 | 565.306 | 522.157 | 29 | 6.03 | 0 | 11.62 | -5.56 | 1.73 | 6.2 | 8.39 | 0.43 | 57.84 | 46.65 | 20.26 | 0.81 | 0 | 8.79 | -0.98 | 0.49 | 3.09 | 2.22 | 0.13 | 34.81 | 0.084814 | 0.0069172 | 0 | 0 | 0 | 0.045829 | 0.071491 | 0.2451 | 0.016334 | 0.47049 | 0.091731 | BEMCmpMgr 2025.1.0 (2600) | CSE 0.926.0 EXE | CBECC-Res 2025.1.0 (1381) | Natural Gas | 0.0079029 | 0.0079279 | [91 empty] | 0 | 0 | 0 | 0 | 0 | 0 | 0 | 0 | 0 | 0 | 0 | 0 | 0 | 0 | 0 | 0 | 0 | 0 | [17 empty] | 6.52 | 37.24 | 7.71 | 38.94 |  |  |  |  | 1.3 | 27.18 | 1.46 | 28.4 | 0 | 27.18 | 0 | 0 |  | 1 | 2.4206 |  |  |  |  | 0 | 0 | 3.6052 | 0.051824 | 0.034825 | 3.663 |  |  | 2 | 2 | 39.2108 | 59.4139 | 40.6172 | 63.9528 | 0 | 0 |  |  | 53.9815 | 61.0642 | 0 | 0 | 0 | 0 | 0 | 0 | 43.1527 | 65.0947 | 195.692 | 11.162 | 430.147 | 1977.73 | 944.963 | 0 | 252.315 | 3175.01 | 57.658 | 71.289 | 0 | 0 | -86.6484 | 43.1527 | 65.1101 | 195.692 | 11.162 | 357.416 | 2108.35 | 944.963 | 252.315 | 3305.63 | 0 | 0 | 0 | 0 | 0 | 0 | 0 | 0 | 0 | 0 | 0 | 0 | 0 | [35 empty] | 0 | 0 | 2134.72 | 56.1134
2025-07-01 15:09 | R:/32185Wilcox/2025 CBECC Res/TDS/2025.1.0 Template test/12_13 EAA/W13R08.ribd25 | TDSv32 V13R08 EAA 1665ft2 R38 Verified HVAC Equal Verified | 12 | 1 | 1665 | Proposed and Standard | PASS | 13.15 | [5 empty] | 342.749 | 1236.37 | 0 | 0 | 0 | 0 | 0 | 0 | 395.208 | 776.618 | 2025.88 | 96.4985 | 4873.32 | 1579.12 | 844.586 | 338.218 | 161.601 | 0 | 43.1492 | 542.968 | 499.819 | 27.19 | 4.95 | 0 | 11.62 | 0 | 0 | 0 | 0 | 1.73 | 6.2 | 8.39 | 0.43 | 60.51 | 43.76 | 19 | 0.69 | 0 | 8.79 | 0 | 0 | 0 | 0.49 | 3.09 | 2.22 | 0.13 | 34.41 | 0.078299 | 0.0055043 | 0 | 0 | 0 | 0 | 0 | 0 | 0.045829 | 0.071516 | 0.2451 | 0.016334 | 0.46259 | 0.083803 | 533.372 | 2116.41 | 0 | 0 | -3803.19 | 395.208 | 777.094 | 2025.88 | 96.4985 | 2141.27 | 2649.78 | 1342.01 | 459.652 | 161.601 | 43.1492 | 664.402 | 621.253 | 37.28 | 8.01 | 0 | 11.62 | -5.66 | 1.73 | 6.2 | 8.39 | 0.43 | 68 | 56.91 | 25.95 | 1.05 | 0 | 8.79 | -0.98 | 0.49 | 3.09 | 2.22 | 0.13 | 40.74 | 0.12361 | 0.0074319 | 0 | 0 | 0 | 0.045829 | 0.071488 | 0.2451 | 0.016334 | 0.5098 | 0.13104 | BEMCmpMgr 2025.1.0 (2600) | CSE 0.926.0 EXE | CBECC-Res 2025.1.0 (1381) | Natural Gas | 0.047208 | 0.047235 | [91 empty] | 0 | 0 | 0 | 0 | 0 | 0 | 0 | 0 | 0 | 0 | 0 | 0 | 0 | 0 | 0 | 0 | 0 | 0 | [17 empty] | 6.52 | 37.24 | 10.46 | 46.45 |  |  |  |  | 1.3 | 27.18 | 2.01 | 33.78 | 0 | 27.18 | 0 | 0 |  | 1 | 2.4206 |  |  |  |  | 0 | 0 | 3.6052 | 0.052919 | 0.033729 | 4.2902 |  |  | 2 | 2 | 39.2108 | 59.4139 | 51.3461 | 93.0515 | 0 | 0 |  |  | 53.9815 | 61.0642 | 0 | 0 | 0 | 0 | 0 | 0 | 43.1527 | 65.0947 | 195.692 | 11.162 | 430.147 | 1977.73 | 944.963 | 0 | 252.315 | 3175.01 | 84.4058 | 92.2719 | 0 | 0 | -86.6484 | 43.1527 | 65.1068 | 195.692 | 11.162 | 405.143 | 2687.81 | 944.963 | 252.315 | 3885.09 | 0 | 0 | 0 | 0 | 0 | 0 | 0 | 0 | 0 | 0 | 0 | 0 | 0 | [35 empty] | 0 | 0 | 2098.6 | 55.1639
2025-07-01 15:09 | R:/32185Wilcox/2025 CBECC Res/TDS/2025.1.0 Template test/12_13 EAA/W13R09.ribd25 | TDSv32 V13R09 EAA 1665ft2 R38 Verified HVAC Better | 12 | 1 | 1665 | Proposed and Standard | PASS | 6 | [5 empty] | 266.569 | 1033.41 | 0 | 0 | 0 | 0 | 0 | 0 | 395.208 | 776.622 | 2025.88 | 96.4985 | 4594.19 | 1299.98 | 706.71 | 297.661 | 161.601 | 0 | 43.1492 | 502.412 | 459.263 | 23.78 | 4.15 | 0 | 11.62 | 0 | 0 | 0 | 0 | 1.73 | 6.2 | 8.39 | 0.43 | 56.3 | 39.55 | 16.67 | 0.58 | 0 | 8.79 | 0 | 0 | 0 | 0.49 | 3.09 | 2.22 | 0.13 | 31.97 | 0.06247 | 0.0046748 | 0 | 0 | 0 | 0 | 0 | 0 | 0.045829 | 0.071515 | 0.2451 | 0.016334 | 0.44593 | 0.067144 | 287.584 | 1285.49 | 0 | 0 | -3803.19 | 395.208 | 777.197 | 2025.88 | 96.4985 | 1064.67 | 1573.07 | 837.465 | 363.877 | 161.601 | 43.1492 | 568.628 | 525.478 | 28.89 | 5.04 | 0 | 11.62 | -5.48 | 1.73 | 6.2 | 8.39 | 0.43 | 56.82 | 45.55 | 20.31 | 0.68 | 0 | 8.79 | -0.98 | 0.49 | 3.09 | 2.22 | 0.13 | 34.73 | 0.068238 | 0.0057398 | 0 | 0 | 0 | 0.045829 | 0.071491 | 0.2451 | 0.016334 | 0.45274 | 0.073978 | BEMCmpMgr 2025.1.0 (2600) | CSE 0.926.0 EXE | CBECC-Res 2025.1.0 (1381) | Natural Gas | 0.006809 | 0.0068331 | [91 empty] | 0 | 0 | 0 | 0 | 0 | 0 | 0 | 0 | 0 | 0 | 0 | 0 | 0 | 0 | 0 | 0 | 0 | 0 | [17 empty] | 5.38 | 34.17 | 6.36 | 39.19 |  |  |  |  | 1.06 | 24.98 | 1.2 | 28.58 | 0 | 24.98 | 0 | 0 |  | 1 | 2.4206 |  |  |  |  | 0 | 0 | 3.3463 | 0.051027 | 0.035621 | 3.6586 |  |  | 2 | 2 | 38.5423 | 57.2845 | 40.6172 | 63.7223 | 0 | 0 |  |  | 42.1411 | 51.1699 | 0 | 0 | 0 | 0 | 0 | 0 | 43.1527 | 65.0947 | 195.692 | 11.162 | 408.413 | 1740.57 | 944.963 | 0 | 252.315 | 2937.85 | 45.4727 | 59.5885 | 0 | 0 | -86.6484 | 43.1527 | 65.1103 | 195.692 | 11.162 | 333.53 | 2127.77 | 944.963 | 252.315 | 3325.05 | 0 | 0 | 0 | 0 | 0 | 0 | 0 | 0 | 0 | 0 | 0 | 0 | 0 | [35 empty] | 0 | 0 | 2163.33 | 56.8652
2025-07-01 15:10 | R:/32185Wilcox/2025 CBECC Res/TDS/2025.1.0 Template test/12_13 EAA/W13R10.ribd25 | TDSv32 V13R10 EAA 1665ft2 R38 Verified HVAC Better Verified | 12 | 1 | 1665 | Proposed and Standard | PASS | 16.59 | [5 empty] | 266.569 | 1033.41 | 0 | 0 | 0 | 0 | 0 | 0 | 395.208 | 776.622 | 2025.88 | 96.4985 | 4594.19 | 1299.98 | 706.71 | 297.661 | 161.601 | 0 | 43.1492 | 502.412 | 459.263 | 23.78 | 4.15 | 0 | 11.62 | 0 | 0 | 0 | 0 | 1.73 | 6.2 | 8.39 | 0.43 | 56.3 | 39.55 | 16.67 | 0.58 | 0 | 8.79 | 0 | 0 | 0 | 0.49 | 3.09 | 2.22 | 0.13 | 31.97 | 0.06247 | 0.0046748 | 0 | 0 | 0 | 0 | 0 | 0 | 0.045829 | 0.071515 | 0.2451 | 0.016334 | 0.44593 | 0.067144 | 533.371 | 1912.58 | 0 | 0 | -3803.19 | 395.208 | 777.094 | 2025.88 | 96.4985 | 1937.44 | 2445.95 | 1213.26 | 459.652 | 161.601 | 43.1492 | 664.403 | 621.254 | 37.28 | 7.24 | 0 | 11.62 | -5.64 | 1.73 | 6.2 | 8.39 | 0.43 | 67.25 | 56.14 | 25.95 | 0.95 | 0 | 8.79 | -0.98 | 0.49 | 3.09 | 2.22 | 0.13 | 40.64 | 0.12361 | 0.0067026 | 0 | 0 | 0 | 0.045829 | 0.071488 | 0.2451 | 0.016334 | 0.50907 | 0.13031 | BEMCmpMgr 2025.1.0 (2600) | CSE 0.926.0 EXE | CBECC-Res 2025.1.0 (1381) | Natural Gas | 0.063139 | 0.063165 | [91 empty] | 0 | 0 | 0 | 0 | 0 | 0 | 0 | 0 | 0 | 0 | 0 | 0 | 0 | 0 | 0 | 0 | 0 | 0 | [17 empty] | 5.38 | 34.17 | 9.69 | 46.45 |  |  |  |  | 1.06 | 24.98 | 1.91 | 33.78 | 0 | 24.98 | 0 | 0 |  | 1 | 2.4206 |  |  |  |  | 0 | 0 | 3.3463 | 0.052793 | 0.033855 | 4.2814 |  |  | 2 | 2 | 38.5423 | 57.2845 | 51.3461 | 93.052 | 0 | 0 |  |  | 42.1411 | 51.1699 | 0 | 0 | 0 | 0 | 0 | 0 | 43.1527 | 65.0947 | 195.692 | 11.162 | 408.413 | 1740.57 | 944.963 | 0 | 252.315 | 2937.85 | 84.4059 | 83.4006 | 0 | 0 | -86.6484 | 43.1527 | 65.1068 | 195.692 | 11.162 | 396.272 | 2687.82 | 944.963 | 252.315 | 3885.1 | 0 | 0 | 0 | 0 | 0 | 0 | 0 | 0 | 0 | 0 | 0 | 0 | 0 | [35 empty] | 0 | 0 | 2106.65 | 55.3755
2025-07-01 15:10 | R:/32185Wilcox/2025 CBECC Res/TDS/2025.1.0 Template test/14 Std Design Tests AE/W14R01.ribd25 |  | 1 | 1 | 2100 | Proposed and Standard | PASS | 0 | [5 empty] | 3199.68 | 0 | 273.185 | 1694.78 | 0 | -3765.72 | 0 | 0 | 505.557 | 1944.9 | 2025.88 | 119.621 | 5997.88 | 5167.64 |  | 0 | 0 | 0 | 0 | 0 | 0 | 11.74 | 0 | 0.87 | 5.49 | 0 | -5.75 | 0 | 0 | 1.78 | 6.14 | 6.7 | 0.42 | 27.39 | 18.1 | 4.15 | 0 | 0.22 | 1.35 | -0.85 | 0 | 0 | 0.5 | 1.4 | 1.76 | 0.12 | 8.65 | 0.71033 | 0 | 0.031195 | 0.15768 | 0 | -0.0062582 | 0 | 0 | 0.058626 | 0.14653 | 0.2451 | 0.020248 | 1.3635 | 0.8992 | 3200.15 | 0 | 273.185 | 1694.78 | -3765.72 | 505.557 | 1944.9 | 2025.88 | 119.621 | 5998.34 | 5168.11 |  | 0 | 0 | 0 | 0 | 0 | 11.74 | 0 | 0.87 | 5.49 | -5.75 | 1.78 | 6.14 | 6.7 | 0.42 | 27.39 | 18.1 | 4.13 | 0 | 0.22 | 5.44 | -0.85 | 0.5 | 1.4 | 1.76 | 0.12 | 12.72 | 0.71044 | 0 | 0.031195 | 0.15768 | -0.0062582 | 0.058626 | 0.14653 | 0.2451 | 0.020248 | 1.3636 | 0.89932 | BEMCmpMgr 2025.1.0 (2600) | CSE 0.926.0 EXE | CBECC-Res 2025.1.0 (1381) | Natural Gas | 0.00011655 | 0.00011654 | [91 empty] | 0 | 0 | 0 | 0 | 0 | 0 | 0 | 0 | 0 | 0 | 0 | 0 | 0 | 0 | 0 | 0 | 0 | 0 | [17 empty] | 18.1 | 0 | 18.1 | 0 |  |  |  |  | 5.72 | 0 | 4.41 | 5.38 | 0 | 0 | 0 | 0 | 1 | 1 | 2.9353 |  |  |  |  | 0.17 | 0.02 | 0.96 | 0.07 | 0.02 | 0.96 |  |  | 1 | 1 | 31.504 | 31.964 | 31.457 | 31.9153 | 0 | 0 |  |  | 922.657 | 0 | 49.2879 | 300.349 | 0 | -284.722 | 0 | 0 | 110.404 | 310.323 | 391.385 | 27.6732 | 1827.36 | 0 | 0 | 0 | 0 | 0 | 461.399 | 0 | 24.644 | 150.175 | -94.9074 | 55.2018 | 155.161 | 195.692 | 13.8366 | 961.203 | 0 | 0 | 0 | 0 | 0 | 0 | 0 | 0 | 0 | 0 | 0 | 0 | 0 | 0 | 0 | 0 | 0 | [35 empty] | 1533.08 | 40.6994 | 1533.08 | 40.6995
2025-07-01 15:11 | R:/32185Wilcox/2025 CBECC Res/TDS/2025.1.0 Template test/14 Std Design Tests AE/W14R02.ribd25 |  | 2 | 1 | 2100 | Proposed and Standard | PASS | 0 | [5 empty] | 2035.46 | 0 | 276.719 | 1434.74 | 0 | -3826.93 | 0 | 0 | 505.557 | 1975.1 | 2025.88 | 119.621 | 4546.16 | 3746.92 |  | 0 | 0 | 0 | 0 | 0 | 0 | 7.87 | 0 | 0.88 | 4.64 | 0 | -5.85 | 0 | 0 | 1.77 | 6.23 | 6.7 | 0.42 | 22.66 | 13.39 | 2.99 | 0 | 0.22 | 1.17 | -0.83 | 0 | 0 | 0.5 | 1.42 | 1.76 | 0.12 | 7.35 | 0.57796 | 0 | 0.031598 | 0.1435 | 0 | -0.0067231 | 0 | 0 | 0.058626 | 0.14878 | 0.2451 | 0.020248 | 1.2191 | 0.75306 | 2035.54 | 0 | 276.719 | 1434.74 | -3826.93 | 505.557 | 1975.1 | 2025.88 | 119.621 | 4546.23 | 3747 |  | 0 | 0 | 0 | 0 | 0 | 7.87 | 0 | 0.88 | 4.64 | -5.85 | 1.77 | 6.23 | 6.7 | 0.42 | 22.66 | 13.39 | 2.96 | 0 | 0.22 | 5.29 | -0.83 | 0.5 | 1.42 | 1.76 | 0.12 | 11.44 | 0.57798 | 0 | 0.031598 | 0.1435 | -0.0067231 | 0.058626 | 0.14878 | 0.2451 | 0.020248 | 1.2191 | 0.75308 | BEMCmpMgr 2025.1.0 (2600) | CSE 0.926.0 EXE | CBECC-Res 2025.1.0 (1381) | Natural Gas | 2.2651e-05 | 2.2644e-05 | [91 empty] | 0 | 0 | 0 | 0 | 0 | 0 | 0 | 0 | 0 | 0 | 0 | 0 | 0 | 0 | 0 | 0 | 0 | 0 | [17 empty] | 13.39 | 0 | 13.39 | 0 |  |  |  |  | 4.38 | 0 | 3.24 | 5.23 | 0 | 0 | 0 | 0 | 1 | 1 | 2.5241 |  |  |  |  | 0.16 | 0.02 | 0.82 | 0.07 | 0.02 | 0.82 |  |  | 1 | 1 | 33.234 | 33.728 | 33.2216 | 33.7159 | 0 | 0 |  |  | 663.579 | 0 | 49.9256 | 259.708 | 0 | -276.538 | 0 | 0 | 110.404 | 314.744 | 391.385 | 27.6732 | 1540.88 | 0 | 0 | 0 | 0 | 0 | 331.803 | 0 | 24.9628 | 129.854 | -92.1793 | 55.2018 | 157.372 | 195.692 | 13.8366 | 816.543 | 0 | 0 | 0 | 0 | 0 | 0 | 0 | 0 | 0 | 0 | 0 | 0 | 0 | 0 | 0 | 0 | 0 | [35 empty] | 1557.58 | 40.6886 | 1557.58 | 40.6886
2025-07-01 15:12 | R:/32185Wilcox/2025 CBECC Res/TDS/2025.1.0 Template test/14 Std Design Tests AE/W14R03.ribd25 |  | 3 | 1 | 2100 | Proposed and Standard | PASS | 0 | [5 empty] | 1151.5 | 0 | 276.719 | 1340.55 | 0 | -3853.61 | 0 | 0 | 505.557 | 1973.28 | 2025.88 | 119.621 | 3539.5 | 2768.77 |  | 0 | 0 | 0 | 0 | 0 | 0 | 4.78 | 0 | 0.88 | 4.3 | 0 | -5.82 | 0 | 0 | 1.79 | 6.18 | 6.7 | 0.42 | 19.23 | 9.96 | 1.87 | 0 | 0.22 | 1.06 | -0.88 | 0 | 0 | 0.5 | 1.42 | 1.76 | 0.12 | 6.07 | 0.45782 | 0 | 0.031598 | 0.12568 | 0 | -0.007324 | 0 | 0 | 0.058626 | 0.14919 | 0.2451 | 0.020248 | 1.0809 | 0.6151 | 1151.74 | 0 | 276.719 | 1340.55 | -3853.61 | 505.557 | 1973.28 | 2025.88 | 119.621 | 3539.74 | 2769.01 |  | 0 | 0 | 0 | 0 | 0 | 4.78 | 0 | 0.88 | 4.3 | -5.82 | 1.79 | 6.18 | 6.7 | 0.42 | 19.23 | 9.96 | 1.85 | 0 | 0.22 | 5.22 | -0.88 | 0.5 | 1.42 | 1.76 | 0.12 | 10.21 | 0.45792 | 0 | 0.031598 | 0.12568 | -0.007324 | 0.058626 | 0.14919 | 0.2451 | 0.020248 | 1.081 | 0.6152 | BEMCmpMgr 2025.1.0 (2600) | CSE 0.926.0 EXE | CBECC-Res 2025.1.0 (1381) | Natural Gas | 9.8529e-05 | 9.8522e-05 | [91 empty] | 0 | 0 | 0 | 0 | 0 | 0 | 0 | 0 | 0 | 0 | 0 | 0 | 0 | 0 | 0 | 0 | 0 | 0 | [17 empty] | 9.96 | 0 | 9.96 | 0 |  |  |  |  | 3.15 | 0 | 2.13 | 5.16 | 0 | 0 | 0 | 0 | 1 | 1 | 2.4388 |  |  |  |  | 0.17 | 0.03 | 0.67 | 0.07 | 0.03 | 0.67 |  |  | 1 | 1 | 26.428 | 26.784 | 26.3854 | 26.7402 | 0 | 0 |  |  | 416.705 | 0 | 49.9256 | 234.546 | 0 | -294.595 | 0 | 0 | 110.404 | 315.052 | 391.385 | 27.6732 | 1251.1 | 0 | 0 | 0 | 0 | 0 | 208.396 | 0 | 24.9628 | 117.273 | -98.1983 | 55.2018 | 157.526 | 195.692 | 13.8366 | 674.691 | 0 | 0 | 0 | 0 | 0 | 0 | 0 | 0 | 0 | 0 | 0 | 0 | 0 | 0 | 0 | 0 | 0 | [35 empty] | 1615.84 | 41.9184 | 1615.85 | 41.9185
2025-07-01 15:13 | R:/32185Wilcox/2025 CBECC Res/TDS/2025.1.0 Template test/14 Std Design Tests AE/W14R04.ribd25 |  | 4 | 1 | 2100 | Proposed and Standard | PASS | 0 | [5 empty] | 1649.82 | 113.351 | 277.42 | 1308.78 | 0 | -4070.87 | 0 | 0 | 505.557 | 1997.26 | 2025.88 | 119.621 | 3926.83 | 3349.38 | 87.5452 | 0 | 0 | 0 | 0 | 0 | 0 | 6.29 | 0.44 | 0.89 | 4.17 | 0 | -6.33 | 0 | 0 | 1.76 | 6.22 | 6.66 | 0.42 | 20.52 | 11.79 | 2.5 | 0.07 | 0.23 | 1.09 | -0.97 | 0 | 0 | 0.5 | 1.43 | 1.76 | 0.12 | 6.73 | 0.55534 | 0 | 0.031678 | 0.14335 | 0 | -0.010412 | 0 | 0 | 0.058626 | 0.15032 | 0.2451 | 0.020248 | 1.1943 | 0.73037 | 1649.81 | 113.352 | 277.42 | 1308.78 | -4070.87 | 505.557 | 1997.26 | 2025.88 | 119.621 | 3926.82 | 3349.37 | 87.5461 | 0 | 0 | 0 | 0 | 0 | 6.29 | 0.44 | 0.89 | 4.17 | -6.33 | 1.76 | 6.22 | 6.66 | 0.42 | 20.52 | 11.79 | 2.48 | 0.07 | 0.23 | 5.04 | -0.97 | 0.5 | 1.43 | 1.76 | 0.12 | 10.66 | 0.55534 | 0 | 0.031678 | 0.14335 | -0.010412 | 0.058626 | 0.15032 | 0.2451 | 0.020248 | 1.1943 | 0.73037 | BEMCmpMgr 2025.1.0 (2600) | CSE 0.926.0 EXE | CBECC-Res 2025.1.0 (1381) | Natural Gas | 2.279e-06 | 2.2914e-06 | [91 empty] | 0 | 0 | 0 | 0 | 0 | 0 | 0 | 0 | 0 | 0 | 0 | 0 | 0 | 0 | 0 | 0 | 0 | 0 | [17 empty] | 11.79 | 0 | 11.79 | 0 |  |  |  |  | 3.89 | 0 | 2.84 | 4.98 | 0 | 0 | 0 | 0 | 1 | 1 | 2.4406 |  |  |  |  | 0.19 | 0.03 | 0.75 | 0.08 | 0.03 | 0.75 |  |  | 1 | 1 | 22.881 | 23.164 | 22.879 | 23.1623 | 0 | 0 |  |  | 555.594 | 14.7615 | 50.052 | 241.881 | 0 | -323.601 | 0 | 0 | 110.404 | 317.816 | 391.385 | 27.6732 | 1385.97 | 0 | 0 | 0 | 0 | 0 | 277.795 | 7.3808 | 25.026 | 120.94 | -107.867 | 55.2018 | 158.908 | 195.692 | 13.8366 | 746.914 | 0 | 0 | 0 | 0 | 0 | 0 | 0 | 0 | 0 | 0 | 0 | 0 | 0 | 0 | 0 | 0 | 0 | [35 empty] | 1654.44 | 40.6291 | 1654.44 | 40.6292
2025-07-01 15:13 | R:/32185Wilcox/2025 CBECC Res/TDS/2025.1.0 Template test/14 Std Design Tests AE/W14R05.ribd25 |  | 5 | 1 | 2100 | Proposed and Standard | PASS | 0 | [5 empty] | 1014.86 | 0 | 275.223 | 1350.46 | 0 | -3778.39 | 0 | 0 | 505.557 | 1974.38 | 2025.88 | 119.621 | 3487.6 | 2640.55 |  | 0 | 0 | 0 | 0 | 0 | 0 | 3.95 | 0 | 0.88 | 4.31 | 0 | -6.01 | 0 | 0 | 1.78 | 6.21 | 6.7 | 0.42 | 18.24 | 9.14 | 1.61 | 0 | 0.22 | 1.05 | -0.94 | 0 | 0 | 0.5 | 1.42 | 1.76 | 0.12 | 5.74 | 0.38199 | 0 | 0.031427 | 0.12667 | 0 | -0.010966 | 0 | 0 | 0.058626 | 0.14918 | 0.2451 | 0.020248 | 1.0023 | 0.54009 | 1014.88 | 0 | 275.223 | 1350.46 | -3778.39 | 505.557 | 1974.38 | 2025.88 | 119.621 | 3487.61 | 2640.57 |  | 0 | 0 | 0 | 0 | 0 | 3.95 | 0 | 0.88 | 4.31 | -6.01 | 1.78 | 6.21 | 6.7 | 0.42 | 18.24 | 9.14 | 1.59 | 0 | 0.22 | 5.25 | -0.94 | 0.5 | 1.42 | 1.76 | 0.12 | 9.92 | 0.382 | 0 | 0.031427 | 0.12667 | -0.010966 | 0.058626 | 0.14918 | 0.2451 | 0.020248 | 1.0023 | 0.54009 | BEMCmpMgr 2025.1.0 (2600) | CSE 0.926.0 EXE | CBECC-Res 2025.1.0 (1381) | Natural Gas | 7.7854e-06 | 7.7856e-06 | [91 empty] | 0 | 0 | 0 | 0 | 0 | 0 | 0 | 0 | 0 | 0 | 0 | 0 | 0 | 0 | 0 | 0 | 0 | 0 | [17 empty] | 9.14 | 0 | 9.14 | 0 |  |  |  |  | 2.88 | 0 | 1.87 | 5.19 | 0 | 0 | 0 | 0 | 1 | 1 | 2.2885 |  |  |  |  | 0.18 | 0.03 | 0.64 | 0.08 | 0.03 | 0.64 |  |  | 1 | 1 | 29.439 | 29.856 | 29.4333 | 29.8503 | 0 | 0 |  |  | 358.962 | 0 | 49.6556 | 233.975 | 0 | -314.99 | 0 | 0 | 110.404 | 315.512 | 391.385 | 27.6732 | 1172.58 | 0 | 0 | 0 | 0 | 0 | 179.484 | 0 | 24.8278 | 116.987 | -104.997 | 55.2018 | 157.756 | 195.692 | 13.8366 | 638.79 | 0 | 0 | 0 | 0 | 0 | 0 | 0 | 0 | 0 | 0 | 0 | 0 | 0 | 0 | 0 | 0 | 0 | [35 empty] | 1503.5 | 39.7803 | 1503.5 | 39.7803
2025-07-01 15:14 | R:/32185Wilcox/2025 CBECC Res/TDS/2025.1.0 Template test/14 Std Design Tests AE/W14R06.ribd25 |  | 6 | 1 | 2100 | Proposed and Standard | PASS | 0.01 | [5 empty] | 302.578 | 39.2559 | 280.199 | 1024.39 | 0 | -4161.79 | 0 | 0 | 505.557 | 2011.95 | 2025.88 | 119.621 | 2147.64 | 1646.42 | 16.7419 | 0 | 0 | 0 | 0 | 0 | 0 | 1.21 | 0.17 | 0.9 | 3.23 | 0 | -6.35 | 0 | 0 | 1.74 | 6.28 | 6.66 | 0.42 | 14.26 | 5.51 | 0.57 | 0.03 | 0.23 | 0.79 | -1.06 | 0 | 0 | 0.5 | 1.45 | 1.76 | 0.12 | 4.39 | 0.10489 | 0.004103 | 0.031996 | 0.10015 | 0 | -0.013714 | 0 | 0 | 0.058626 | 0.15395 | 0.2451 | 0.020248 | 0.70536 | 0.24114 | 302.763 | 39.2875 | 280.199 | 1024.39 | -4161.79 | 505.557 | 2011.95 | 2025.88 | 119.621 | 2147.85 | 1646.64 | 16.7555 | 0 | 0 | 0 | 0 | 0 | 1.22 | 0.17 | 0.9 | 3.23 | -6.35 | 1.74 | 6.28 | 6.66 | 0.42 | 14.27 | 5.52 | 0.55 | 0.03 | 0.23 | 4.71 | -1.06 | 0.5 | 1.45 | 1.76 | 0.12 | 8.29 | 0.10495 | 0.004103 | 0.031996 | 0.10015 | -0.013714 | 0.058626 | 0.15395 | 0.2451 | 0.020248 | 0.70542 | 0.24121 | BEMCmpMgr 2025.1.0 (2600) | CSE 0.926.0 EXE | CBECC-Res 2025.1.0 (1381) | Natural Gas | 6.6261e-05 | 6.6262e-05 | [91 empty] | 0 | 0 | 0 | 0 | 0 | 0 | 0 | 0 | 0 | 0 | 0 | 0 | 0 | 0 | 0 | 0 | 0 | 0 | [17 empty] | 5.51 | 0 | 5.52 | 0 |  |  |  |  | 1.62 | 0 | 0.87 | 4.65 | 0 | 0 | 0 | 0 | 1 | 1 | 2.4774 |  |  |  |  | 0.2 | 0.04 | 0.49 | 0.08 | 0.04 | 0.49 |  |  | 1 | 1 | 27.963 | 28.35 | 27.8284 | 28.2126 | 0 | 0 |  |  | 125.954 | 5.9399 | 50.5535 | 174.766 | 0 | -353.665 | 0 | 0 | 110.404 | 322.026 | 391.385 | 27.6732 | 855.036 | 0 | 0 | 0 | 0 | 0 | 63.0159 | 2.972 | 25.2768 | 87.383 | -117.888 | 55.2018 | 161.013 | 195.692 | 13.8366 | 486.503 | 0 | 0 | 0 | 0 | 0 | 0 | 0 | 0 | 0 | 0 | 0 | 0 | 0 | 0 | 0 | 0 | 0 | [35 empty] | 1825.22 | 43.8438 | 1825.21 | 43.8436
2025-07-01 15:15 | R:/32185Wilcox/2025 CBECC Res/TDS/2025.1.0 Template test/14 Std Design Tests AE/W14R07.ribd25 |  | 7 | 1 | 2100 | Proposed and Standard | PASS | 0 | [5 empty] | 246.021 | 99.9557 | 279.635 | 995.468 | 0 | -3737.19 | 0 | 0 | 505.557 | 2020.75 | 2025.88 | 119.621 | 2555.7 | 1621.08 | 50.6 | 0 | 0 | 0 | 0 | 0 | 0 | 0.86 | 0.53 | 0.89 | 3.12 | 0 | -5.73 | 0 | 0 | 1.8 | 6.48 | 6.71 | 0.42 | 15.08 | 5.4 | 0.41 | 0.07 | 0.23 | 0.77 | -1 | 0 | 0 | 0.5 | 1.46 | 1.76 | 0.12 | 4.32 | 0.051793 | 0.0052025 | 0.031931 | 0.097008 | 0 | -0.013455 | 0 | 0 | 0.058626 | 0.1549 | 0.2451 | 0.020248 | 0.65136 | 0.18593 | 246.135 | 100.012 | 279.635 | 995.468 | -3737.19 | 505.557 | 2020.75 | 2025.88 | 119.621 | 2555.87 | 1621.25 | 50.6328 | 0 | 0 | 0 | 0 | 0 | 0.86 | 0.53 | 0.89 | 3.12 | -5.73 | 1.8 | 6.48 | 6.71 | 0.42 | 15.08 | 5.4 | 0.4 | 0.07 | 0.23 | 4.64 | -1 | 0.5 | 1.46 | 1.76 | 0.12 | 8.18 | 0.051818 | 0.0052016 | 0.031931 | 0.097008 | -0.013455 | 0.058626 | 0.1549 | 0.2451 | 0.020248 | 0.65138 | 0.18596 | BEMCmpMgr 2025.1.0 (2600) | CSE 0.926.0 EXE | CBECC-Res 2025.1.0 (1381) | Natural Gas | 2.3895e-05 | 2.3886e-05 | [91 empty] | 0 | 0 | 0 | 0 | 0 | 0 | 0 | 0 | 0 | 0 | 0 | 0 | 0 | 0 | 0 | 0 | 0 | 0 | [17 empty] | 5.4 | 0 | 5.4 | 0 |  |  |  |  | 1.48 | 0 | 0.76 | 4.58 | 0 | 0 | 0 | 0 | 1 | 1 | 2.3512 |  |  |  |  | 0.19 | 0.03 | 0.48 | 0.08 | 0.03 | 0.48 |  |  | 1 | 1 | 28.383 | 28.779 | 28.2796 | 28.673 | 0 | 0 |  |  | 91.6788 | 14.5422 | 50.4516 | 170.169 | 0 | -333.601 | 0 | 0 | 110.404 | 323.48 | 391.385 | 27.6732 | 846.183 | 0 | 0 | 0 | 0 | 0 | 45.861 | 7.2746 | 25.2258 | 85.0847 | -111.2 | 55.2018 | 161.74 | 195.692 | 13.8366 | 478.717 | 0 | 0 | 0 | 0 | 0 | 0 | 0 | 0 | 0 | 0 | 0 | 0 | 0 | 0 | 0 | 0 | 0 | [35 empty] | 1479.48 | 39.5764 | 1479.47 | 39.5761
2025-07-01 15:15 | R:/32185Wilcox/2025 CBECC Res/TDS/2025.1.0 Template test/14 Std Design Tests AE/W14R08.ribd25 |  | 8 | 1 | 2100 | Proposed and Standard | PASS | 0 | [5 empty] | 286.78 | 507.058 | 280.731 | 950.426 | 0 | -4216.05 | 0 | 0 | 505.557 | 2036.86 | 2025.88 | 119.621 | 2496.86 | 2024.99 | 255.427 | 0 | 0 | 0 | 0 | 0 | 0 | 1.16 | 1.62 | 0.9 | 2.99 | 0 | -6.68 | 0 | 0 | 1.73 | 6.31 | 6.63 | 0.42 | 15.08 | 6.67 | 0.54 | 0.25 | 0.23 | 0.75 | -1.06 | 0 | 0 | 0.5 | 1.46 | 1.76 | 0.12 | 4.55 | 0.1109 | 0.016355 | 0.032057 | 0.097272 | 0 | -0.013625 | 0 | 0 | 0.058626 | 0.15489 | 0.2451 | 0.020248 | 0.72182 | 0.25658 | 286.916 | 507.24 | 280.731 | 950.426 | -4216.05 | 505.557 | 2036.86 | 2025.88 | 119.621 | 2497.18 | 2025.31 | 255.566 | 0 | 0 | 0 | 0 | 0 | 1.16 | 1.62 | 0.9 | 2.99 | -6.68 | 1.73 | 6.31 | 6.63 | 0.42 | 15.08 | 6.67 | 0.53 | 0.26 | 0.23 | 4.53 | -1.06 | 0.5 | 1.47 | 1.76 | 0.12 | 8.34 | 0.11095 | 0.016349 | 0.032057 | 0.097272 | -0.013625 | 0.058626 | 0.15489 | 0.2451 | 0.020248 | 0.72187 | 0.25663 | BEMCmpMgr 2025.1.0 (2600) | CSE 0.926.0 EXE | CBECC-Res 2025.1.0 (1381) | Natural Gas | 5.0403e-05 | 5.0333e-05 | [91 empty] | 0 | 0 | 0 | 0 | 0 | 0 | 0 | 0 | 0 | 0 | 0 | 0 | 0 | 0 | 0 | 0 | 0 | 0 | [17 empty] | 6.67 | 0 | 6.67 | 0 |  |  |  |  | 1.77 | 0 | 1.08 | 4.47 | 0 | 0 | 0 | 0 | 1 | 1 | 2.6006 |  |  |  |  | 0.2 | 0.03 | 0.51 | 0.08 | 0.03 | 0.51 |  |  | 1 | 1 | 24.241 | 24.552 | 24.0601 | 24.3674 | 0 | 0 |  |  | 120.04 | 56.3568 | 50.6494 | 166.943 | 0 | -354.899 | 0 | 0 | 110.404 | 324.858 | 391.385 | 27.6732 | 893.409 | 0 | 0 | 0 | 0 | 0 | 60.0491 | 28.187 | 25.3247 | 83.4714 | -118.3 | 55.2018 | 162.429 | 195.692 | 13.8366 | 505.892 | 0 | 0 | 0 | 0 | 0 | 0 | 0 | 0 | 0 | 0 | 0 | 0 | 0 | 0 | 0 | 0 | 0 | [35 empty] | 1733.51 | 41.1048 | 1733.48 | 41.1041
2025-07-01 15:16 | R:/32185Wilcox/2025 CBECC Res/TDS/2025.1.0 Template test/14 Std Design Tests AE/W14R09.ribd25 |  | 9 | 1 | 2100 | Proposed and Standard | PASS | 0 | [5 empty] | 439.76 | 482.096 | 279.34 | 976.062 | 0 | -4460.36 | 0 | 0 | 505.557 | 2028.45 | 2025.88 | 119.621 | 2396.41 | 2177.26 | 240.149 | 0 | 0 | 0 | 0 | 0 | 0 | 1.77 | 1.61 | 0.89 | 3.07 | 0 | -6.9 | 0 | 0 | 1.72 | 6.28 | 6.63 | 0.42 | 15.49 | 7.34 | 0.82 | 0.25 | 0.23 | 0.78 | -1.11 | 0 | 0 | 0.5 | 1.46 | 1.76 | 0.12 | 4.81 | 0.16509 | 0.016737 | 0.031898 | 0.098389 | 0 | -0.016141 | 0 | 0 | 0.058626 | 0.15423 | 0.2451 | 0.020248 | 0.77418 | 0.31212 | 439.828 | 482.163 | 279.34 | 976.062 | -4460.36 | 505.557 | 2028.45 | 2025.88 | 119.621 | 2396.54 | 2177.39 | 240.197 | 0 | 0 | 0 | 0 | 0 | 1.77 | 1.61 | 0.89 | 3.07 | -6.9 | 1.72 | 6.28 | 6.63 | 0.42 | 15.49 | 7.34 | 0.8 | 0.25 | 0.23 | 4.58 | -1.11 | 0.5 | 1.46 | 1.76 | 0.12 | 8.59 | 0.16512 | 0.016736 | 0.031898 | 0.098389 | -0.016141 | 0.058626 | 0.15423 | 0.2451 | 0.020248 | 0.77421 | 0.31215 | BEMCmpMgr 2025.1.0 (2600) | CSE 0.926.0 EXE | CBECC-Res 2025.1.0 (1381) | Natural Gas | 3.0255e-05 | 3.025e-05 | [91 empty] | 0 | 0 | 0 | 0 | 0 | 0 | 0 | 0 | 0 | 0 | 0 | 0 | 0 | 0 | 0 | 0 | 0 | 0 | [17 empty] | 7.34 | 0 | 7.34 | 0 |  |  |  |  | 2.08 | 0 | 1.34 | 4.52 | 0 | 0 | 0 | 0 | 1 | 1 | 2.6473 |  |  |  |  | 0.21 | 0.04 | 0.53 | 0.09 | 0.04 | 0.53 |  |  | 1 | 1 | 23.999 | 24.305 | 23.9389 | 24.2438 | 0 | 0 |  |  | 181.555 | 55.8907 | 50.3984 | 172.615 | 0 | -371.354 | 0 | 0 | 110.404 | 323.474 | 391.385 | 27.6732 | 942.041 | 0 | 0 | 0 | 0 | 0 | 90.7921 | 27.9489 | 25.1992 | 86.3073 | -123.785 | 55.2018 | 161.737 | 195.692 | 13.8366 | 532.931 | 0 | 0 | 0 | 0 | 0 | 0 | 0 | 0 | 0 | 0 | 0 | 0 | 0 | 0 | 0 | 0 | 0 | [35 empty] | 1902.65 | 42.6442 | 1902.63 | 42.644
2025-07-01 15:17 | R:/32185Wilcox/2025 CBECC Res/TDS/2025.1.0 Template test/14 Std Design Tests AE/W14R10.ribd25 |  | 10 | 1 | 2100 | Proposed and Standard | PASS | 0 | [5 empty] | 457.126 | 773.047 | 278.413 | 957.535 | 0 | -4566.66 | 0 | 0 | 505.557 | 2033.62 | 2025.88 | 119.621 | 2584.14 | 2466.12 | 368.742 | 0 | 0 | 0 | 0 | 0 | 0 | 1.85 | 2.41 | 0.89 | 3.01 | 0 | -7.22 | 0 | 0 | 1.73 | 6.3 | 6.63 | 0.42 | 16.02 | 8.16 | 0.82 | 0.35 | 0.23 | 0.77 | -1.14 | 0 | 0 | 0.5 | 1.46 | 1.76 | 0.12 | 4.87 | 0.1941 | 0.019016 | 0.031792 | 0.099735 | 0 | -0.017233 | 0 | 0 | 0.058626 | 0.15418 | 0.2451 | 0.020248 | 0.80557 | 0.34464 | 457.219 | 773.186 | 278.413 | 957.535 | -4566.66 | 505.557 | 2033.62 | 2025.88 | 119.621 | 2584.37 | 2466.35 | 368.837 | 0 | 0 | 0 | 0 | 0 | 1.85 | 2.41 | 0.89 | 3.01 | -7.22 | 1.73 | 6.3 | 6.63 | 0.42 | 16.02 | 8.16 | 0.81 | 0.35 | 0.23 | 4.5 | -1.14 | 0.5 | 1.46 | 1.76 | 0.12 | 8.59 | 0.19415 | 0.019014 | 0.031792 | 0.099735 | -0.017233 | 0.058626 | 0.15418 | 0.2451 | 0.020248 | 0.80562 | 0.34469 | BEMCmpMgr 2025.1.0 (2600) | CSE 0.926.0 EXE | CBECC-Res 2025.1.0 (1381) | Natural Gas | 4.6468e-05 | 4.6456e-05 | [91 empty] | 0 | 0 | 0 | 0 | 0 | 0 | 0 | 0 | 0 | 0 | 0 | 0 | 0 | 0 | 0 | 0 | 0 | 0 | [17 empty] | 8.16 | 0 | 8.16 | 0 |  |  |  |  | 2.17 | 0 | 1.45 | 4.44 | 0 | 0 | 0 | 0 | 1 | 1 | 2.7267 |  |  |  |  | 0.22 | 0.04 | 0.54 | 0.09 | 0.04 | 0.54 |  |  | 1 | 1 | 25.912 | 26.257 | 25.8153 | 26.1585 | 0 | 0 |  |  | 182.45 | 78.1045 | 50.2312 | 170.77 | 0 | -380.364 | 0 | 0 | 110.404 | 323.961 | 391.385 | 27.6732 | 954.613 | 0 | 0 | 0 | 0 | 0 | 91.2442 | 39.0586 | 25.1156 | 85.3848 | -126.788 | 55.2018 | 161.98 | 195.692 | 13.8366 | 540.726 | 0 | 0 | 0 | 0 | 0 | 0 | 0 | 0 | 0 | 0 | 0 | 0 | 0 | 0 | 0 | 0 | 0 | [35 empty] | 1879.67 | 41.1487 | 1879.65 | 41.1482
2025-07-01 15:17 | R:/32185Wilcox/2025 CBECC Res/TDS/2025.1.0 Template test/14 Std Design Tests AE/W14R11.ribd25 |  | 11 | 1 | 2100 | Proposed and Standard | PASS | 0 | [5 empty] | 1572.84 | 1219.85 | 277.42 | 1158.25 | 0 | -4881.23 | 0 | 0 | 505.557 | 2022.33 | 2025.88 | 119.621 | 4020.52 | 4228.36 | 606.168 | 0 | 0 | 0 | 0 | 0 | 0 | 6.08 | 3.98 | 0.89 | 3.71 | 0 | -7.31 | 0 | 0 | 1.75 | 6.28 | 6.65 | 0.42 | 22.45 | 14.66 | 2.51 | 0.58 | 0.23 | 1.01 | -1.03 | 0 | 0 | 0.5 | 1.44 | 1.76 | 0.12 | 7.12 | 0.54306 | 0.024429 | 0.031678 | 0.12808 | 0 | -0.0068378 | 0 | 0 | 0.058626 | 0.15205 | 0.2451 | 0.020248 | 1.1964 | 0.72724 | 1572.85 | 1219.86 | 277.42 | 1158.25 | -4881.23 | 505.557 | 2022.33 | 2025.88 | 119.621 | 4020.55 | 4228.39 | 606.179 | 0 | 0 | 0 | 0 | 0 | 6.08 | 3.98 | 0.89 | 3.71 | -7.31 | 1.75 | 6.28 | 6.65 | 0.42 | 22.45 | 14.66 | 2.5 | 0.59 | 0.23 | 4.68 | -1.03 | 0.5 | 1.45 | 1.76 | 0.12 | 10.8 | 0.54306 | 0.024429 | 0.031678 | 0.12808 | -0.0068378 | 0.058626 | 0.15205 | 0.2451 | 0.020248 | 1.1964 | 0.72724 | BEMCmpMgr 2025.1.0 (2600) | CSE 0.926.0 EXE | CBECC-Res 2025.1.0 (1381) | Natural Gas | 3.2844e-06 | 3.2844e-06 | [91 empty] | 0 | 0 | 0 | 0 | 0 | 0 | 0 | 0 | 0 | 0 | 0 | 0 | 0 | 0 | 0 | 0 | 0 | 0 | [17 empty] | 14.66 | 0 | 14.66 | 0 |  |  |  |  | 4.33 | 0 | 3.38 | 4.62 | 0 | 0 | 0 | 0 | 1 | 1 | 3.1956 |  |  |  |  | 0.2 | 0.03 | 0.79 | 0.08 | 0.03 | 0.79 |  |  | 1 | 1 | 27.437 | 27.814 | 27.4293 | 27.8054 | 0 | 0 |  |  | 558.46 | 129.344 | 50.052 | 225.11 | 0 | -343.638 | 0 | 0 | 110.404 | 320.505 | 391.385 | 27.6732 | 1469.3 | 0 | 0 | 0 | 0 | 0 | 279.233 | 64.6726 | 25.026 | 112.555 | -114.546 | 55.2018 | 160.253 | 195.692 | 13.8366 | 791.924 | 0 | 0 | 0 | 0 | 0 | 0 | 0 | 0 | 0 | 0 | 0 | 0 | 0 | 0 | 0 | 0 | 0 | [35 empty] | 2028 | 41.5346 | 2027.99 | 41.5346
2025-07-01 15:18 | R:/32185Wilcox/2025 CBECC Res/TDS/2025.1.0 Template test/14 Std Design Tests AE/W14R12.ribd25 |  | 12 | 1 | 2100 | Proposed and Standard | PASS | 0 | [5 empty] | 1650.19 | 235.802 | 277.073 | 1271.17 | 0 | -4222.14 | 0 | 0 | 505.557 | 2001.76 | 2025.88 | 119.621 | 3864.91 | 3434.23 | 129.009 | 0 | 0 | 0 | 0 | 0 | 0 | 6.3 | 0.87 | 0.88 | 4.07 | 0 | -6.1 | 0 | 0 | 1.75 | 6.22 | 6.66 | 0.42 | 21.07 | 12.12 | 2.53 | 0.15 | 0.22 | 1.08 | -0.87 | 0 | 0 | 0.5 | 1.43 | 1.76 | 0.12 | 6.92 | 0.54673 | 0.0054557 | 0.031639 | 0.1436 | 0 | -0.0069875 | 0 | 0 | 0.058626 | 0.15082 | 0.2451 | 0.020248 | 1.1952 | 0.72742 | 1650.35 | 235.834 | 277.073 | 1271.17 | -4222.14 | 505.557 | 2001.76 | 2025.88 | 119.621 | 3865.1 | 3434.42 | 129.037 | 0 | 0 | 0 | 0 | 0 | 6.3 | 0.87 | 0.88 | 4.07 | -6.1 | 1.75 | 6.22 | 6.66 | 0.42 | 21.07 | 12.12 | 2.51 | 0.15 | 0.22 | 4.95 | -0.87 | 0.5 | 1.44 | 1.76 | 0.12 | 10.78 | 0.5468 | 0.0054558 | 0.031639 | 0.1436 | -0.0069875 | 0.058626 | 0.15082 | 0.2451 | 0.020248 | 1.1953 | 0.7275 | BEMCmpMgr 2025.1.0 (2600) | CSE 0.926.0 EXE | CBECC-Res 2025.1.0 (1381) | Natural Gas | 7.1332e-05 | 7.1336e-05 | [91 empty] | 0 | 0 | 0 | 0 | 0 | 0 | 0 | 0 | 0 | 0 | 0 | 0 | 0 | 0 | 0 | 0 | 0 | 0 | [17 empty] | 12.12 | 0 | 12.12 | 0 |  |  |  |  | 3.98 | 0 | 2.94 | 4.89 | 0 | 0 | 0 | 0 | 1 | 1 | 2.6873 |  |  |  |  | 0.17 | 0.02 | 0.77 | 0.07 | 0.02 | 0.77 |  |  | 1 | 1 | 26.953 | 27.319 | 26.8795 | 27.2444 | 0 | 0 |  |  | 562.495 | 33.7479 | 49.9895 | 239.534 | 0 | -288.58 | 0 | 0 | 110.404 | 318.223 | 391.385 | 27.6732 | 1444.87 | 0 | 0 | 0 | 0 | 0 | 281.276 | 16.8765 | 24.9947 | 119.767 | -96.1934 | 55.2018 | 159.112 | 195.692 | 13.8366 | 770.563 | 0 | 0 | 0 | 0 | 0 | 0 | 0 | 0 | 0 | 0 | 0 | 0 | 0 | 0 | 0 | 0 | 0 | [35 empty] | 1842.52 | 43.6268 | 1842.53 | 43.6269
2025-07-01 15:19 | R:/32185Wilcox/2025 CBECC Res/TDS/2025.1.0 Template test/14 Std Design Tests AE/W14R13.ribd25 |  | 13 | 1 | 2100 | Proposed and Standard | PASS | 0.01 | [5 empty] | 1124.78 | 1568.15 | 278.413 | 1061.74 | 0 | -5318.81 | 0 | 0 | 505.557 | 2038.05 | 2025.88 | 119.621 | 3403.38 | 4033.08 | 709.776 | 0 | 0 | 0 | 0 | 0 | 0 | 4.41 | 5.26 | 0.89 | 3.39 | 0 | -7.94 | 0 | 0 | 1.76 | 6.35 | 6.65 | 0.42 | 21.19 | 13.95 | 1.81 | 0.77 | 0.23 | 0.91 | -1.12 | 0 | 0 | 0.5 | 1.45 | 1.76 | 0.12 | 6.43 | 0.43788 | 0.046114 | 0.031792 | 0.11798 | 0 | -0.01077 | 0 | 0 | 0.058626 | 0.15299 | 0.2451 | 0.020248 | 1.1 | 0.63376 | 1124.81 | 1568.19 | 278.413 | 1061.74 | -5318.81 | 505.557 | 2038.05 | 2025.88 | 119.621 | 3403.45 | 4033.15 | 709.806 | 0 | 0 | 0 | 0 | 0 | 4.41 | 5.27 | 0.89 | 3.39 | -7.94 | 1.76 | 6.35 | 6.65 | 0.42 | 21.2 | 13.96 | 1.79 | 0.77 | 0.23 | 4.56 | -1.12 | 0.5 | 1.46 | 1.76 | 0.12 | 10.07 | 0.43789 | 0.046114 | 0.031792 | 0.11798 | -0.01077 | 0.058626 | 0.15299 | 0.2451 | 0.020248 | 1.1 | 0.63377 | BEMCmpMgr 2025.1.0 (2600) | CSE 0.926.0 EXE | CBECC-Res 2025.1.0 (1381) | Natural Gas | 1.2979e-05 | 1.2979e-05 | [91 empty] | 0 | 0 | 0 | 0 | 0 | 0 | 0 | 0 | 0 | 0 | 0 | 0 | 0 | 0 | 0 | 0 | 0 | 0 | [17 empty] | 13.95 | 0 | 13.96 | 0 |  |  |  |  | 3.72 | 0 | 2.85 | 4.5 | 0 | 0 | 0 | 0 | 1 | 1 | 3.3874 |  |  |  |  | 0.22 | 0.03 | 0.71 | 0.09 | 0.03 | 0.71 |  |  | 1 | 1 | 28.207 | 28.599 | 28.1857 | 28.5772 | 0 | 0 |  |  | 401.725 | 170.255 | 50.2312 | 201.604 | 0 | -373.55 | 0 | 0 | 110.404 | 323.23 | 391.385 | 27.6732 | 1302.96 | 0 | 0 | 0 | 0 | 0 | 200.867 | 85.1297 | 25.1156 | 100.802 | -124.517 | 55.2018 | 161.615 | 195.692 | 13.8366 | 713.744 | 0 | 0 | 0 | 0 | 0 | 0 | 0 | 0 | 0 | 0 | 0 | 0 | 0 | 0 | 0 | 0 | 0 | [35 empty] | 2230.89 | 41.9311 | 2230.88 | 41.9309
2025-07-01 15:20 | R:/32185Wilcox/2025 CBECC Res/TDS/2025.1.0 Template test/14 Std Design Tests AE/W14R14.ribd25 |  | 14 | 1 | 2100 | Proposed and Standard | PASS | 0 | [5 empty] | 1646.89 | 1065.11 | 275.608 | 1245.9 | 0 | -5114.33 | 0 | 0 | 505.557 | 2017.81 | 2025.88 | 119.621 | 3788.03 | 4233.5 | 442.991 | 0 | 0 | 0 | 0 | 0 | 0 | 6.46 | 3.21 | 0.88 | 4.01 | 0 | -8.34 | 0 | 0 | 1.72 | 6.22 | 6.62 | 0.42 | 21.2 | 14.56 | 2.73 | 0.43 | 0.22 | 1.13 | -1.36 | 0 | 0 | 0.5 | 1.44 | 1.76 | 0.12 | 6.97 | 0.63445 | 0.014383 | 0.031471 | 0.15938 | 0 | -0.017687 | 0 | 0 | 0.058626 | 0.15092 | 0.2451 | 0.020248 | 1.2969 | 0.83969 | 1646.98 | 1065.16 | 275.608 | 1245.9 | -5114.33 | 505.557 | 2017.81 | 2025.88 | 119.621 | 3788.18 | 4233.65 | 443.02 | 0 | 0 | 0 | 0 | 0 | 6.46 | 3.21 | 0.88 | 4.01 | -8.34 | 1.72 | 6.22 | 6.62 | 0.42 | 21.2 | 14.56 | 2.72 | 0.44 | 0.22 | 4.7 | -1.36 | 0.5 | 1.44 | 1.76 | 0.12 | 10.54 | 0.63449 | 0.014383 | 0.031471 | 0.15938 | -0.017687 | 0.058626 | 0.15092 | 0.2451 | 0.020248 | 1.2969 | 0.83972 | BEMCmpMgr 2025.1.0 (2600) | CSE 0.926.0 EXE | CBECC-Res 2025.1.0 (1381) | Natural Gas | 3.7367e-05 | 3.7369e-05 | [91 empty] | 0 | 0 | 0 | 0 | 0 | 0 | 0 | 0 | 0 | 0 | 0 | 0 | 0 | 0 | 0 | 0 | 0 | 0 | [17 empty] | 14.56 | 0 | 14.56 | 0 |  |  |  |  | 4.51 | 0 | 3.44 | 4.64 | 0 | 0 | 0 | 0 | 1 | 1 | 2.8161 |  |  |  |  | 0.26 | 0.04 | 0.78 | 0.11 | 0.04 | 0.78 |  |  | 1 | 1 | 32.088 | 32.56 | 32.0534 | 32.5239 | 0 | 0 |  |  | 607.548 | 96.4237 | 49.7251 | 251.406 | 0 | -453.904 | 0 | 0 | 110.404 | 319.595 | 391.385 | 27.6732 | 1400.26 | 0 | 0 | 0 | 0 | 0 | 303.793 | 48.2139 | 24.8625 | 125.703 | -151.301 | 55.2018 | 159.798 | 195.692 | 13.8366 | 775.8 | 0 | 0 | 0 | 0 | 0 | 0 | 0 | 0 | 0 | 0 | 0 | 0 | 0 | 0 | 0 | 0 | 0 | [35 empty] | 2016.57 | 39.4182 | 2016.55 | 39.4179
2025-07-01 15:20 | R:/32185Wilcox/2025 CBECC Res/TDS/2025.1.0 Template test/14 Std Design Tests AE/W14R15.ribd25 |  | 15 | 1 | 2100 | Proposed and Standard | PASS | 0 | [5 empty] | 104.18 | 4034.15 | 277.42 | 666.276 | 0 | -7993.85 | 0 | 0 | 505.557 | 2094.32 | 2025.88 | 119.621 | 1833.56 | 5082.03 | 1351.05 | 0 | 0 | 0 | 0 | 0 | 0 | 0.47 | 12.18 | 0.89 | 2.1 | 0 | -12.02 | 0 | 0 | 1.72 | 6.47 | 6.61 | 0.42 | 18.84 | 15.64 | 0.23 | 1.73 | 0.23 | 0.57 | -2.16 | 0 | 0 | 0.5 | 1.49 | 1.76 | 0.12 | 4.47 | 0.057156 | 0.14929 | 0.031678 | 0.069478 | 0 | -0.030804 | 0 | 0 | 0.058626 | 0.15785 | 0.2451 | 0.020248 | 0.75862 | 0.3076 | 104.179 | 4034.17 | 277.42 | 666.276 | -7993.85 | 505.557 | 2094.32 | 2025.88 | 119.621 | 1833.57 | 5082.04 | 1351.06 | 0 | 0 | 0 | 0 | 0 | 0.47 | 12.18 | 0.89 | 2.1 | -12.02 | 1.72 | 6.47 | 6.61 | 0.42 | 18.84 | 15.64 | 0.23 | 1.74 | 0.23 | 3.64 | -2.16 | 0.5 | 1.5 | 1.76 | 0.12 | 7.56 | 0.057155 | 0.14929 | 0.031678 | 0.069478 | -0.030804 | 0.058626 | 0.15785 | 0.2451 | 0.020248 | 0.75862 | 0.3076 | BEMCmpMgr 2025.1.0 (2600) | CSE 0.926.0 EXE | CBECC-Res 2025.1.0 (1381) | Natural Gas | -7.7375e-07 | -7.7702e-07 | [91 empty] | 0 | 0 | 0 | 0 | 0 | 0 | 0 | 0 | 0 | 0 | 0 | 0 | 0 | 0 | 0 | 0 | 0 | 0 | [17 empty] | 15.64 | 0 | 15.64 | 0 |  |  |  |  | 2.76 | 0 | 2.26 | 3.58 | 0 | 0 | 0 | 0 | 1 | 1 | 4.746 |  |  |  |  | 0.37 | 0.11 | 0.5 | 0.13 | 0.11 | 0.5 |  |  | 1 | 1 | 37.206 | 37.782 | 37.1993 | 37.7748 | 0 | 0 |  |  | 51.9507 | 384.872 | 50.052 | 125.925 | 0 | -720.75 | 0 | 0 | 110.404 | 332.236 | 391.385 | 27.6732 | 753.747 | 0 | 0 | 0 | 0 | 0 | 25.975 | 192.437 | 25.026 | 62.9624 | -240.25 | 55.2018 | 166.118 | 195.692 | 13.8366 | 496.999 | 0 | 0 | 0 | 0 | 0 | 0 | 0 | 0 | 0 | 0 | 0 | 0 | 0 | 0 | 0 | 0 | 0 | [35 empty] | 3557.08 | 44.4846 | 3557.07 | 44.4846
2025-07-01 15:21 | R:/32185Wilcox/2025 CBECC Res/TDS/2025.1.0 Template test/14 Std Design Tests AE/W14R16.ribd25 |  | 16 | 1 | 2100 | Proposed and Standard | PASS | 0 | [5 empty] | 3146.71 | 73.1207 | 277.758 | 1303.87 | 0 | -4061.59 | 0 | 0 | 505.557 | 1971.9 | 2025.88 | 119.621 | 5362.83 | 4801.46 | 49.3955 | 0 | 0 | 0 | 0 | 0 | 0 | 11.87 | 0.2 | 0.89 | 4.34 | 0 | -6.27 | 0 | 0 | 1.75 | 6.14 | 6.68 | 0.42 | 26.02 | 17.3 | 4.25 | 0.04 | 0.23 | 1.2 | -0.94 | 0 | 0 | 0.5 | 1.41 | 1.76 | 0.12 | 8.57 | 0.76951 | 6.324e-06 | 0.031717 | 0.16566 | 0 | -0.009356 | 0 | 0 | 0.058626 | 0.14764 | 0.2451 | 0.020248 | 1.4292 | 0.96689 | 3146.73 | 73.1248 | 277.758 | 1303.87 | -4061.59 | 505.557 | 1971.9 | 2025.88 | 119.621 | 5362.84 | 4801.48 | 49.399 | 0 | 0 | 0 | 0 | 0 | 11.87 | 0.2 | 0.89 | 4.34 | -6.27 | 1.75 | 6.14 | 6.68 | 0.42 | 26.02 | 17.3 | 4.24 | 0.04 | 0.23 | 5.28 | -0.94 | 0.5 | 1.41 | 1.76 | 0.12 | 12.64 | 0.76954 | 6.3222e-06 | 0.031717 | 0.16566 | -0.009356 | 0.058626 | 0.14764 | 0.2451 | 0.020248 | 1.4292 | 0.96692 | BEMCmpMgr 2025.1.0 (2600) | CSE 0.926.0 EXE | CBECC-Res 2025.1.0 (1381) | Natural Gas | 2.9435e-05 | 2.9428e-05 | [91 empty] | 0 | 0 | 0 | 0 | 0 | 0 | 0 | 0 | 0 | 0 | 0 | 0 | 0 | 0 | 0 | 0 | 0 | 0 | [17 empty] | 17.3 | 0 | 17.3 | 0 |  |  |  |  | 5.72 | 0 | 4.57 | 5.22 | 0 | 0 | 0 | 0 | 1 | 1 | 2.459 |  |  |  |  | 0.18 | 0.03 | 0.95 | 0.08 | 0.03 | 0.95 |  |  | 1 | 1 | 37.358 | 37.936 | 37.3161 | 37.894 | 0 | 0 |  |  | 944.876 | 8.7868 | 50.1131 | 266.786 | 0 | -312.07 | 0 | 0 | 110.404 | 313.174 | 391.385 | 27.6732 | 1801.13 | 0 | 0 | 0 | 0 | 0 | 472.445 | 4.3937 | 25.0566 | 133.393 | -104.023 | 55.2018 | 156.587 | 195.692 | 13.8366 | 952.583 | 0 | 0 | 0 | 0 | 0 | 0 | 0 | 0 | 0 | 0 | 0 | 0 | 0 | 0 | 0 | 0 | 0 | [35 empty] | 1719.06 | 42.3125 | 1719.08 | 42.3129
2025-07-01 15:22 | R:/32185Wilcox/2025 CBECC Res/TDS/2025.1.0 Template test/14 Std Design Tests AE/W15R01.ribd25 |  | 1 | 1 | 2700 | Proposed and Standard | PASS | 0 | [5 empty] | 3079.91 | 0 | 335.126 | 1910.08 | 0 | -4376.13 | 0 | 0 | 615.745 | 2147.06 | 2371.31 | 151.515 | 6234.61 | 5325.11 |  | 0 | 0 | 0 | 0 | 0 | 0 | 8.92 | 0 | 0.83 | 4.76 | 0 | -5.15 | 0 | 0 | 1.69 | 5.18 | 6.1 | 0.42 | 22.75 | 14.51 | 3.26 | 0 | 0.21 | 1.18 | -0.77 | 0 | 0 | 0.47 | 1.18 | 1.6 | 0.12 | 7.25 | 0.74058 | 0 | 0.038268 | 0.15052 | 0 | -0.0072727 | 0 | 0 | 0.071404 | 0.14177 | 0.28699 | 0.025647 | 1.4479 | 0.92936 | 3080.2 | 0 | 335.126 | 1910.08 | -4376.13 | 615.745 | 2147.06 | 2371.31 | 151.515 | 6234.9 | 5325.4 |  | 0 | 0 | 0 | 0 | 0 | 8.92 | 0 | 0.83 | 4.76 | -5.15 | 1.69 | 5.18 | 6.1 | 0.42 | 22.75 | 14.51 | 3.22 | 0 | 0.21 | 4.73 | -0.77 | 0.47 | 1.19 | 1.6 | 0.12 | 10.77 | 0.74066 | 0 | 0.038268 | 0.15052 | -0.0072727 | 0.071404 | 0.14177 | 0.28699 | 0.025647 | 1.448 | 0.92945 | BEMCmpMgr 2025.1.0 (2600) | CSE 0.926.0 EXE | CBECC-Res 2025.1.0 (1381) | Natural Gas | 8.669e-05 | 8.6688e-05 | [91 empty] | 0 | 0 | 0 | 0 | 0 | 0 | 0 | 0 | 0 | 0 | 0 | 0 | 0 | 0 | 0 | 0 | 0 | 0 | [17 empty] | 14.51 | 0 | 14.51 | 0 |  |  |  |  | 4.65 | 0 | 3.48 | 4.68 | 0 | 0 | 0 | 0 | 1 | 1 | 3.4111 |  |  |  |  | 0.19 | 0.03 | 1.04 | 0.08 | 0.03 | 1.04 |  |  | 1 | 1 | 36.351 | 36.91 | 36.2764 | 36.8331 | 0 | 0 |  |  | 930.696 | 0 | 60.4633 | 338.128 | 0 | -330.875 | 0 | 0 | 134.467 | 337.867 | 457.986 | 35.0515 | 1963.78 | 0 | 0 | 0 | 0 | 0 | 465.398 | 0 | 30.2317 | 169.064 | -110.292 | 67.2333 | 168.934 | 228.993 | 17.5258 | 1037.09 | 0 | 0 | 0 | 0 | 0 | 0 | 0 | 0 | 0 | 0 | 0 | 0 | 0 | 0 | 0 | 0 | 0 | [35 empty] | 1811.27 | 41.3777 | 1811.28 | 41.3779
2025-07-01 15:23 | R:/32185Wilcox/2025 CBECC Res/TDS/2025.1.0 Template test/14 Std Design Tests AE/W15R02.ribd25 |  | 2 | 1 | 2700 | Proposed and Standard | PASS | 0 | [5 empty] | 2177.45 | 5.1265 | 343.462 | 1649.07 | 0 | -4391.85 | 0 | 0 | 615.745 | 2181.86 | 2371.31 | 151.515 | 5103.69 | 4175.11 | 5.0473 | 0 | 0 | 0 | 0 | 0 | 0 | 6.63 | 0.01 | 0.85 | 4.19 | 0 | -5.25 | 0 | 0 | 1.68 | 5.31 | 6.1 | 0.41 | 19.93 | 11.68 | 2.57 | 0 | 0.22 | 1.05 | -0.74 | 0 | 0 | 0.47 | 1.2 | 1.6 | 0.12 | 6.49 | 0.65897 | 0 | 0.03922 | 0.14004 | 0 | -0.0077155 | 0 | 0 | 0.071404 | 0.14433 | 0.28699 | 0.025647 | 1.3589 | 0.83823 | 2177.57 | 5.1282 | 343.462 | 1649.07 | -4391.85 | 615.745 | 2181.86 | 2371.31 | 151.515 | 5103.81 | 4175.23 | 5.049 | 0 | 0 | 0 | 0 | 0 | 6.63 | 0.01 | 0.85 | 4.19 | -5.25 | 1.68 | 5.31 | 6.1 | 0.41 | 19.93 | 11.68 | 2.54 | 0 | 0.22 | 4.61 | -0.74 | 0.47 | 1.2 | 1.6 | 0.12 | 10.02 | 0.65904 | 0 | 0.03922 | 0.14003 | -0.0077155 | 0.071404 | 0.14433 | 0.28699 | 0.025647 | 1.3589 | 0.83829 | BEMCmpMgr 2025.1.0 (2600) | CSE 0.926.0 EXE | CBECC-Res 2025.1.0 (1381) | Natural Gas | 5.9949e-05 | 5.9955e-05 | [91 empty] | 0 | 0 | 0 | 0 | 0 | 0 | 0 | 0 | 0 | 0 | 0 | 0 | 0 | 0 | 0 | 0 | 0 | 0 | [17 empty] | 11.68 | 0 | 11.68 | 0 |  |  |  |  | 3.84 | 0 | 2.81 | 4.56 | 0 | 0 | 0 | 0 | 1 | 1 | 2.8967 |  |  |  |  | 0.19 | 0.03 | 0.93 | 0.08 | 0.03 | 0.93 |  |  | 1 | 1 | 39.474 | 40.096 | 39.3746 | 39.9945 | 0 | 0 |  |  | 733.711 | 0.81084 | 61.9674 | 300.348 | 0 | -317.36 | 0 | 0 | 134.467 | 342.966 | 457.986 | 35.0515 | 1749.95 | 0 | 0 | 0 | 0 | 0 | 366.881 | 0.40556 | 30.9837 | 150.173 | -105.787 | 67.2333 | 171.483 | 228.993 | 17.5258 | 927.892 | 0 | 0 | 0 | 0 | 0 | 0 | 0 | 0 | 0 | 0 | 0 | 0 | 0 | 0 | 0 | 0 | 0 | [35 empty] | 1771.95 | 40.3344 | 1771.95 | 40.3346
2025-07-01 15:23 | R:/32185Wilcox/2025 CBECC Res/TDS/2025.1.0 Template test/14 Std Design Tests AE/W15R03.ribd25 |  | 3 | 1 | 2700 | Proposed and Standard | PASS | 0 | [5 empty] | 1099.78 | 4.5565 | 343.462 | 1552.96 | 0 | -4449 | 0 | 0 | 615.745 | 2180.83 | 2371.31 | 151.515 | 3871.16 | 3000.76 | 3.6269 | 0 | 0 | 0 | 0 | 0 | 0 | 3.61 | 0.02 | 0.85 | 3.86 | 0 | -5.31 | 0 | 0 | 1.7 | 5.32 | 6.1 | 0.42 | 16.57 | 8.34 | 1.45 | 0 | 0.22 | 0.94 | -0.79 | 0 | 0 | 0.47 | 1.2 | 1.6 | 0.12 | 5.21 | 0.47025 | 0 | 0.03922 | 0.12208 | 0 | -0.0084556 | 0 | 0 | 0.071404 | 0.14493 | 0.28699 | 0.025647 | 1.1521 | 0.63154 | 1099.95 | 4.5576 | 343.462 | 1552.96 | -4449 | 615.745 | 2180.83 | 2371.31 | 151.515 | 3871.34 | 3000.93 | 3.6278 | 0 | 0 | 0 | 0 | 0 | 3.61 | 0.02 | 0.85 | 3.86 | -5.31 | 1.7 | 5.32 | 6.1 | 0.42 | 16.57 | 8.34 | 1.42 | 0 | 0.22 | 4.55 | -0.79 | 0.47 | 1.21 | 1.6 | 0.12 | 8.8 | 0.47032 | 0 | 0.03922 | 0.12208 | -0.0084556 | 0.071404 | 0.14493 | 0.28699 | 0.025647 | 1.1521 | 0.63162 | BEMCmpMgr 2025.1.0 (2600) | CSE 0.926.0 EXE | CBECC-Res 2025.1.0 (1381) | Natural Gas | 7.9547e-05 | 7.9544e-05 | [91 empty] | 0 | 0 | 0 | 0 | 0 | 0 | 0 | 0 | 0 | 0 | 0 | 0 | 0 | 0 | 0 | 0 | 0 | 0 | [17 empty] | 8.34 | 0 | 8.34 | 0 |  |  |  |  | 2.61 | 0 | 1.69 | 4.5 | 0 | 0 | 0 | 0 | 1 | 1 | 2.8156 |  |  |  |  | 0.2 | 0.03 | 0.74 | 0.08 | 0.03 | 0.74 |  |  | 1 | 1 | 32.223 | 32.697 | 32.1668 | 32.6396 | 0 | 0 |  |  | 413.425 | 0.92922 | 61.9674 | 269.031 | 0 | -340.11 | 0 | 0 | 134.467 | 343.607 | 457.986 | 35.0515 | 1376.35 | 0 | 0 | 0 | 0 | 0 | 206.745 | 0.46472 | 30.9837 | 134.515 | -113.37 | 67.2333 | 171.804 | 228.993 | 17.5258 | 744.894 | 0 | 0 | 0 | 0 | 0 | 0 | 0 | 0 | 0 | 0 | 0 | 0 | 0 | 0 | 0 | 0 | 0 | [35 empty] | 1822.57 | 40.9539 | 1822.57 | 40.9539
2025-07-01 15:24 | R:/32185Wilcox/2025 CBECC Res/TDS/2025.1.0 Template test/14 Std Design Tests AE/W15R04.ribd25 |  | 4 | 1 | 2700 | Proposed and Standard | PASS | 0 | [5 empty] | 1874.08 | 247.124 | 345.115 | 1500.27 | 0 | -4657.33 | 0 | 0 | 615.745 | 2206.47 | 2371.31 | 151.515 | 4654.3 | 3966.59 | 175.543 | 0 | 0 | 0 | 0 | 0 | 0 | 5.62 | 0.74 | 0.86 | 3.71 | 0 | -5.74 | 0 | 0 | 1.66 | 5.28 | 6.06 | 0.42 | 18.61 | 10.93 | 2.25 | 0.1 | 0.22 | 0.97 | -0.86 | 0 | 0 | 0.47 | 1.21 | 1.6 | 0.12 | 6.08 | 0.65987 | 0.00027385 | 0.039408 | 0.13963 | 0 | -0.011912 | 0 | 0 | 0.071404 | 0.14594 | 0.28699 | 0.025647 | 1.3573 | 0.83918 | 1874.21 | 247.145 | 345.115 | 1500.27 | -4657.33 | 615.745 | 2206.47 | 2371.31 | 151.515 | 4654.44 | 3966.74 | 175.563 | 0 | 0 | 0 | 0 | 0 | 5.62 | 0.74 | 0.86 | 3.71 | -5.74 | 1.66 | 5.28 | 6.06 | 0.42 | 18.61 | 10.93 | 2.22 | 0.11 | 0.22 | 4.39 | -0.86 | 0.47 | 1.22 | 1.6 | 0.12 | 9.49 | 0.6599 | 0.00027397 | 0.039408 | 0.13963 | -0.011912 | 0.071404 | 0.14594 | 0.28699 | 0.025647 | 1.3573 | 0.83922 | BEMCmpMgr 2025.1.0 (2600) | CSE 0.926.0 EXE | CBECC-Res 2025.1.0 (1381) | Natural Gas | 3.8246e-05 | 3.8245e-05 | [91 empty] | 0 | 0 | 0 | 0 | 0 | 0 | 0 | 0 | 0 | 0 | 0 | 0 | 0 | 0 | 0 | 0 | 0 | 0 | [17 empty] | 10.93 | 0 | 10.93 | 0 |  |  |  |  | 3.54 | 0 | 2.6 | 4.34 | 0 | 0 | 0 | 0 | 1 | 1 | 2.7922 |  |  |  |  | 0.22 | 0.03 | 0.87 | 0.09 | 0.03 | 0.87 |  |  | 1 | 1 | 27.333 | 27.707 | 27.2731 | 27.6461 | 0 | 0 |  |  | 643.533 | 29.2409 | 62.2656 | 277.818 | 0 | -370.22 | 0 | 0 | 134.467 | 346.391 | 457.986 | 35.0515 | 1616.53 | 0 | 0 | 0 | 0 | 0 | 321.788 | 14.6218 | 31.1328 | 138.909 | -123.407 | 67.2333 | 173.196 | 228.993 | 17.5258 | 869.993 | 0 | 0 | 0 | 0 | 0 | 0 | 0 | 0 | 0 | 0 | 0 | 0 | 0 | 0 | 0 | 0 | 0 | [35 empty] | 1834.03 | 39.368 | 1834.04 | 39.3681
2025-07-01 15:25 | R:/32185Wilcox/2025 CBECC Res/TDS/2025.1.0 Template test/14 Std Design Tests AE/W15R05.ribd25 |  | 5 | 1 | 2700 | Proposed and Standard | PASS | 0 | [5 empty] | 936.049 | 1.7153 | 339.936 | 1574.4 | 0 | -4357.9 | 0 | 0 | 615.745 | 2182.71 | 2371.31 | 151.515 | 3815.47 | 2852.1 | 1.4774 | 0 | 0 | 0 | 0 | 0 | 0 | 2.9 | 0 | 0.85 | 3.89 | 0 | -5.44 | 0 | 0 | 1.69 | 5.3 | 6.1 | 0.42 | 15.71 | 7.64 | 1.22 | 0 | 0.21 | 0.94 | -0.85 | 0 | 0 | 0.47 | 1.2 | 1.6 | 0.12 | 4.91 | 0.38322 | 2.7849e-05 | 0.038817 | 0.12135 | 0 | -0.012648 | 0 | 0 | 0.071404 | 0.14505 | 0.28699 | 0.025647 | 1.0598 | 0.54341 | 936.093 | 1.7154 | 339.936 | 1574.4 | -4357.9 | 615.745 | 2182.71 | 2371.31 | 151.515 | 3815.52 | 2852.14 | 1.4774 | 0 | 0 | 0 | 0 | 0 | 2.9 | 0 | 0.85 | 3.89 | -5.44 | 1.69 | 5.3 | 6.1 | 0.42 | 15.71 | 7.64 | 1.19 | 0 | 0.21 | 4.58 | -0.85 | 0.47 | 1.21 | 1.6 | 0.12 | 8.53 | 0.38324 | 2.7851e-05 | 0.038817 | 0.12135 | -0.012648 | 0.071404 | 0.14505 | 0.28699 | 0.025647 | 1.0599 | 0.54343 | BEMCmpMgr 2025.1.0 (2600) | CSE 0.926.0 EXE | CBECC-Res 2025.1.0 (1381) | Natural Gas | 2.129e-05 | 2.1279e-05 | [91 empty] | 0 | 0 | 0 | 0 | 0 | 0 | 0 | 0 | 0 | 0 | 0 | 0 | 0 | 0 | 0 | 0 | 0 | 0 | [17 empty] | 7.64 | 0 | 7.64 | 0 |  |  |  |  | 2.37 | 0 | 1.45 | 4.53 | 0 | 0 | 0 | 0 | 1 | 1 | 2.6395 |  |  |  |  | 0.21 | 0.03 | 0.7 | 0.09 | 0.03 | 0.7 |  |  | 1 | 1 | 33.968 | 34.477 | 33.9532 | 34.4624 | 0 | 0 |  |  | 347.822 | 0.34332 | 61.3311 | 269.022 | 0 | -363.302 | 0 | 0 | 134.467 | 344.223 | 457.986 | 35.0515 | 1286.94 | 0 | 0 | 0 | 0 | 0 | 173.919 | 0.17167 | 30.6656 | 134.511 | -121.101 | 67.2333 | 172.111 | 228.993 | 17.5258 | 704.03 | 0 | 0 | 0 | 0 | 0 | 0 | 0 | 0 | 0 | 0 | 0 | 0 | 0 | 0 | 0 | 0 | 0 | [35 empty] | 1703.88 | 39.0872 | 1703.88 | 39.0872
2025-07-01 15:25 | R:/32185Wilcox/2025 CBECC Res/TDS/2025.1.0 Template test/14 Std Design Tests AE/W15R06.ribd25 |  | 6 | 1 | 2700 | Proposed and Standard | PASS | 0 | [5 empty] | 371.108 | 76.8342 | 351.67 | 1179.98 | 0 | -4760.51 | 0 | 0 | 615.745 | 2223.82 | 2371.31 | 151.515 | 2581.48 | 1979.6 | 30.4202 | 0 | 0 | 0 | 0 | 0 | 0 | 1.16 | 0.24 | 0.88 | 2.87 | 0 | -5.74 | 0 | 0 | 1.65 | 5.33 | 6.06 | 0.41 | 12.86 | 5.15 | 0.54 | 0.04 | 0.22 | 0.7 | -0.94 | 0 | 0 | 0.47 | 1.23 | 1.6 | 0.12 | 3.98 | 0.12962 | 0.0077337 | 0.040157 | 0.095045 | 0 | -0.015687 | 0 | 0 | 0.071404 | 0.15062 | 0.28699 | 0.025647 | 0.79153 | 0.27255 | 371.211 | 76.8558 | 351.67 | 1179.98 | -4760.51 | 615.745 | 2223.82 | 2371.31 | 151.515 | 2581.6 | 1979.72 | 30.4292 | 0 | 0 | 0 | 0 | 0 | 1.16 | 0.24 | 0.88 | 2.87 | -5.74 | 1.65 | 5.33 | 6.06 | 0.41 | 12.86 | 5.15 | 0.53 | 0.04 | 0.22 | 4.1 | -0.94 | 0.47 | 1.24 | 1.6 | 0.12 | 7.38 | 0.12966 | 0.0077333 | 0.040157 | 0.095045 | -0.015687 | 0.071404 | 0.15062 | 0.28699 | 0.025647 | 0.79157 | 0.27259 | BEMCmpMgr 2025.1.0 (2600) | CSE 0.926.0 EXE | CBECC-Res 2025.1.0 (1381) | Natural Gas | 3.6946e-05 | 3.6937e-05 | [91 empty] | 0 | 0 | 0 | 0 | 0 | 0 | 0 | 0 | 0 | 0 | 0 | 0 | 0 | 0 | 0 | 0 | 0 | 0 | [17 empty] | 5.15 | 0 | 5.15 | 0 |  |  |  |  | 1.5 | 0 | 0.84 | 4.05 | 0 | 0 | 0 | 0 | 1 | 1 | 2.8338 |  |  |  |  | 0.23 | 0.04 | 0.57 | 0.1 | 0.04 | 0.57 |  |  | 1 | 1 | 33.878 | 34.386 | 33.7732 | 34.2787 | 0 | 0 |  |  | 155.185 | 10.218 | 63.4483 | 200.719 | 0 | -404.544 | 0 | 0 | 134.467 | 351.572 | 457.986 | 35.0515 | 1004.1 | 0 | 0 | 0 | 0 | 0 | 77.6141 | 5.1101 | 31.7242 | 100.36 | -134.848 | 67.2333 | 175.786 | 228.993 | 17.5258 | 569.499 | 0 | 0 | 0 | 0 | 0 | 0 | 0 | 0 | 0 | 0 | 0 | 0 | 0 | 0 | 0 | 0 | 0 | [35 empty] | 2036.24 | 42.761 | 2036.23 | 42.7609
2025-07-01 15:26 | R:/32185Wilcox/2025 CBECC Res/TDS/2025.1.0 Template test/14 Std Design Tests AE/W15R07.ribd25 |  | 7 | 1 | 2700 | Proposed and Standard | PASS | 0 | [5 empty] | 299.798 | 162.337 | 350.338 | 1148.69 | 0 | -4282.7 | 0 | 0 | 615.745 | 2233.19 | 2371.31 | 151.515 | 3050.23 | 1961.17 | 74.9764 | 0 | 0 | 0 | 0 | 0 | 0 | 0.82 | 0.62 | 0.87 | 2.76 | 0 | -5.17 | 0 | 0 | 1.71 | 5.59 | 6.11 | 0.41 | 13.72 | 5.07 | 0.4 | 0.07 | 0.22 | 0.69 | -0.89 | 0 | 0 | 0.47 | 1.24 | 1.6 | 0.12 | 3.92 | 0.06776 | 0.0094976 | 0.040005 | 0.095152 | 0 | -0.015419 | 0 | 0 | 0.071404 | 0.15164 | 0.28699 | 0.025647 | 0.73268 | 0.21241 | 299.933 | 162.407 | 350.338 | 1148.69 | -4282.7 | 615.745 | 2233.19 | 2371.31 | 151.515 | 3050.43 | 1961.37 | 75.0133 | 0 | 0 | 0 | 0 | 0 | 0.82 | 0.62 | 0.87 | 2.76 | -5.17 | 1.71 | 5.59 | 6.11 | 0.41 | 13.72 | 5.07 | 0.38 | 0.08 | 0.22 | 4.03 | -0.89 | 0.47 | 1.24 | 1.6 | 0.12 | 7.25 | 0.06779 | 0.0094945 | 0.040005 | 0.095152 | -0.015419 | 0.071404 | 0.15164 | 0.28699 | 0.025647 | 0.73271 | 0.21244 | BEMCmpMgr 2025.1.0 (2600) | CSE 0.926.0 EXE | CBECC-Res 2025.1.0 (1381) | Natural Gas | 2.77e-05 | 2.7686e-05 | [91 empty] | 0 | 0 | 0 | 0 | 0 | 0 | 0 | 0 | 0 | 0 | 0 | 0 | 0 | 0 | 0 | 0 | 0 | 0 | [17 empty] | 5.07 | 0 | 5.07 | 0 |  |  |  |  | 1.38 | 0 | 0.73 | 3.98 | 0 | 0 | 0 | 0 | 1 | 1 | 2.6944 |  |  |  |  | 0.22 | 0.04 | 0.56 | 0.09 | 0.04 | 0.56 |  |  | 1 | 1 | 34.106 | 34.618 | 33.9378 | 34.4467 | 0 | 0 |  |  | 112.915 | 21.0567 | 63.208 | 196.622 | 0 | -382.296 | 0 | 0 | 134.467 | 353.159 | 457.986 | 35.0515 | 992.169 | 0 | 0 | 0 | 0 | 0 | 56.4833 | 10.5318 | 31.604 | 98.3109 | -127.432 | 67.2333 | 176.579 | 228.993 | 17.5258 | 559.83 | 0 | 0 | 0 | 0 | 0 | 0 | 0 | 0 | 0 | 0 | 0 | 0 | 0 | 0 | 0 | 0 | 0 | [35 empty] | 1660.6 | 38.7633 | 1660.59 | 38.763
2025-07-01 15:27 | R:/32185Wilcox/2025 CBECC Res/TDS/2025.1.0 Template test/14 Std Design Tests AE/W15R08.ribd25 |  | 8 | 1 | 2700 | Proposed and Standard | PASS | 0 | [5 empty] | 378.065 | 761.682 | 352.928 | 1090 | 0 | -4786.06 | 0 | 0 | 615.745 | 2252.81 | 2371.31 | 151.515 | 3187.99 | 2582.67 | 362.79 | 0 | 0 | 0 | 0 | 0 | 0 | 1.2 | 1.87 | 0.88 | 2.66 | 0 | -6.13 | 0 | 0 | 1.63 | 5.41 | 6.04 | 0.41 | 13.97 | 6.61 | 0.56 | 0.28 | 0.22 | 0.67 | -0.94 | 0 | 0 | 0.47 | 1.24 | 1.6 | 0.12 | 4.22 | 0.15074 | 0.023613 | 0.040301 | 0.093979 | 0 | -0.015468 | 0 | 0 | 0.071404 | 0.1516 | 0.28699 | 0.025647 | 0.8288 | 0.30863 | 378.129 | 761.732 | 352.928 | 1090 | -4786.06 | 615.745 | 2252.81 | 2371.31 | 151.515 | 3188.1 | 2582.79 | 362.835 | 0 | 0 | 0 | 0 | 0 | 1.2 | 1.87 | 0.88 | 2.66 | -6.13 | 1.63 | 5.41 | 6.04 | 0.41 | 13.97 | 6.61 | 0.54 | 0.28 | 0.22 | 3.94 | -0.94 | 0.47 | 1.25 | 1.6 | 0.12 | 7.48 | 0.15076 | 0.023609 | 0.040301 | 0.093979 | -0.015468 | 0.071404 | 0.1516 | 0.28699 | 0.025647 | 0.82882 | 0.30865 | BEMCmpMgr 2025.1.0 (2600) | CSE 0.926.0 EXE | CBECC-Res 2025.1.0 (1381) | Natural Gas | 2.3991e-05 | 2.3994e-05 | [91 empty] | 0 | 0 | 0 | 0 | 0 | 0 | 0 | 0 | 0 | 0 | 0 | 0 | 0 | 0 | 0 | 0 | 0 | 0 | [17 empty] | 6.61 | 0 | 6.61 | 0 |  |  |  |  | 1.73 | 0 | 1.09 | 3.89 | 0 | 0 | 0 | 0 | 1 | 1 | 2.9522 |  |  |  |  | 0.23 | 0.04 | 0.6 | 0.1 | 0.04 | 0.6 |  |  | 1 | 1 | 30.94 | 31.388 | 30.8274 | 31.2729 | 0 | 0 |  |  | 158.754 | 79.853 | 63.6752 | 191.458 | 0 | -402.881 | 0 | 0 | 134.467 | 354.818 | 457.986 | 35.0515 | 1073.18 | 0 | 0 | 0 | 0 | 0 | 79.3902 | 39.9291 | 31.8376 | 95.7289 | -134.294 | 67.2333 | 177.409 | 228.993 | 17.5258 | 603.753 | 0 | 0 | 0 | 0 | 0 | 0 | 0 | 0 | 0 | 0 | 0 | 0 | 0 | 0 | 0 | 0 | 0 | [35 empty] | 1839.85 | 38.4305 | 1839.85 | 38.4305
2025-07-01 15:28 | R:/32185Wilcox/2025 CBECC Res/TDS/2025.1.0 Template test/14 Std Design Tests AE/W15R09.ribd25 |  | 9 | 1 | 2700 | Proposed and Standard | PASS | 0 | [5 empty] | 565.582 | 729.43 | 349.645 | 1120.52 | 0 | -5080.06 | 0 | 0 | 615.745 | 2243.37 | 2371.31 | 151.515 | 3067.05 | 2765.18 | 345.07 | 0 | 0 | 0 | 0 | 0 | 0 | 1.78 | 1.88 | 0.87 | 2.73 | 0 | -6.3 | 0 | 0 | 1.63 | 5.39 | 6.03 | 0.41 | 14.42 | 7.26 | 0.82 | 0.28 | 0.22 | 0.69 | -0.99 | 0 | 0 | 0.47 | 1.24 | 1.6 | 0.12 | 4.45 | 0.22056 | 0.025856 | 0.039926 | 0.09593 | 0 | -0.018384 | 0 | 0 | 0.071404 | 0.15085 | 0.28699 | 0.025647 | 0.89877 | 0.38227 | 565.642 | 729.462 | 349.645 | 1120.52 | -5080.06 | 615.745 | 2243.37 | 2371.31 | 151.515 | 3067.14 | 2765.27 | 345.092 | 0 | 0 | 0 | 0 | 0 | 1.78 | 1.88 | 0.87 | 2.73 | -6.3 | 1.63 | 5.39 | 6.03 | 0.41 | 14.42 | 7.26 | 0.8 | 0.29 | 0.22 | 3.98 | -0.99 | 0.47 | 1.24 | 1.6 | 0.12 | 7.73 | 0.22059 | 0.025853 | 0.039926 | 0.09593 | -0.018384 | 0.071404 | 0.15085 | 0.28699 | 0.025647 | 0.8988 | 0.3823 | BEMCmpMgr 2025.1.0 (2600) | CSE 0.926.0 EXE | CBECC-Res 2025.1.0 (1381) | Natural Gas | 2.6417e-05 | 2.6392e-05 | [91 empty] | 0 | 0 | 0 | 0 | 0 | 0 | 0 | 0 | 0 | 0 | 0 | 0 | 0 | 0 | 0 | 0 | 0 | 0 | [17 empty] | 7.26 | 0 | 7.26 | 0 |  |  |  |  | 2.01 | 0 | 1.36 | 3.93 | 0 | 0 | 0 | 0 | 1 | 1 | 3.0151 |  |  |  |  | 0.24 | 0.04 | 0.64 | 0.1 | 0.04 | 0.64 |  |  | 1 | 1 | 30.802 | 31.247 | 30.7002 | 31.1431 | 0 | 0 |  |  | 235.059 | 80.4733 | 63.083 | 197.697 | 0 | -422.948 | 0 | 0 | 134.467 | 353.248 | 457.986 | 35.0515 | 1134.12 | 0 | 0 | 0 | 0 | 0 | 117.542 | 40.2364 | 31.5415 | 98.8486 | -140.983 | 67.2333 | 176.624 | 228.993 | 17.5258 | 637.562 | 0 | 0 | 0 | 0 | 0 | 0 | 0 | 0 | 0 | 0 | 0 | 0 | 0 | 0 | 0 | 0 | 0 | [35 empty] | 2064.95 | 40.6362 | 2064.94 | 40.6361
2025-07-01 15:28 | R:/32185Wilcox/2025 CBECC Res/TDS/2025.1.0 Template test/14 Std Design Tests AE/W15R10.ribd25 |  | 10 | 1 | 2700 | Proposed and Standard | PASS | 0 | [5 empty] | 589.579 | 1120.47 | 347.461 | 1094.11 | 0 | -5196.72 | 0 | 0 | 615.745 | 2250.22 | 2371.31 | 151.515 | 3343.69 | 3151.62 | 513.175 | 0 | 0 | 0 | 0 | 0 | 0 | 1.88 | 2.69 | 0.86 | 2.66 | 0 | -6.6 | 0 | 0 | 1.63 | 5.4 | 6.03 | 0.41 | 14.96 | 8.09 | 0.83 | 0.38 | 0.22 | 0.68 | -1.01 | 0 | 0 | 0.47 | 1.24 | 1.6 | 0.12 | 4.53 | 0.26807 | 0.027546 | 0.039676 | 0.094687 | 0 | -0.01961 | 0 | 0 | 0.071404 | 0.15078 | 0.28699 | 0.025647 | 0.94519 | 0.42998 | 589.615 | 1120.5 | 347.461 | 1094.11 | -5196.72 | 615.745 | 2250.22 | 2371.31 | 151.515 | 3343.76 | 3151.69 | 513.199 | 0 | 0 | 0 | 0 | 0 | 1.88 | 2.69 | 0.86 | 2.66 | -6.6 | 1.63 | 5.4 | 6.03 | 0.41 | 14.96 | 8.09 | 0.81 | 0.38 | 0.22 | 3.91 | -1.01 | 0.47 | 1.24 | 1.6 | 0.12 | 7.74 | 0.2681 | 0.027545 | 0.039676 | 0.094687 | -0.01961 | 0.071404 | 0.15078 | 0.28699 | 0.025647 | 0.94522 | 0.43001 | BEMCmpMgr 2025.1.0 (2600) | CSE 0.926.0 EXE | CBECC-Res 2025.1.0 (1381) | Natural Gas | 2.4295e-05 | 2.428e-05 | [91 empty] | 0 | 0 | 0 | 0 | 0 | 0 | 0 | 0 | 0 | 0 | 0 | 0 | 0 | 0 | 0 | 0 | 0 | 0 | [17 empty] | 8.09 | 0 | 8.09 | 0 |  |  |  |  | 2.11 | 0 | 1.46 | 3.86 | 0 | 0 | 0 | 0 | 1 | 1 | 3.1029 |  |  |  |  | 0.25 | 0.04 | 0.65 | 0.1 | 0.04 | 0.65 |  |  | 1 | 1 | 33.133 | 33.625 | 33.072 | 33.5632 | 0 | 0 |  |  | 237.458 | 108.339 | 62.6889 | 195.065 | 0 | -432.843 | 0 | 0 | 134.467 | 353.89 | 457.986 | 35.0515 | 1152.1 | 0 | 0 | 0 | 0 | 0 | 118.736 | 54.1704 | 31.3444 | 97.5326 | -144.281 | 67.2333 | 176.945 | 228.993 | 17.5258 | 648.2 | 0 | 0 | 0 | 0 | 0 | 0 | 0 | 0 | 0 | 0 | 0 | 0 | 0 | 0 | 0 | 0 | 0 | [35 empty] | 2019.16 | 38.8431 | 2019.16 | 38.8431
2025-07-01 15:29 | R:/32185Wilcox/2025 CBECC Res/TDS/2025.1.0 Template test/14 Std Design Tests AE/W15R11.ribd25 |  | 11 | 1 | 2700 | Proposed and Standard | PASS | 0.01 | [5 empty] | 1908.32 | 1691.57 | 345.115 | 1309.13 | 0 | -5647.42 | 0 | 0 | 615.745 | 2236.6 | 2371.31 | 151.515 | 4981.88 | 5254.14 | 825.277 | 0 | 0 | 0 | 0 | 0 | 0 | 5.79 | 4.25 | 0.86 | 3.23 | 0 | -6.76 | 0 | 0 | 1.66 | 5.32 | 6.06 | 0.42 | 20.83 | 14.13 | 2.41 | 0.61 | 0.22 | 0.89 | -0.93 | 0 | 0 | 0.47 | 1.22 | 1.6 | 0.12 | 6.61 | 0.68681 | 0.032877 | 0.039408 | 0.1248 | 0 | -0.0079111 | 0 | 0 | 0.071404 | 0.14807 | 0.28699 | 0.025647 | 1.4081 | 0.8839 | 1908.45 | 1691.61 | 345.115 | 1309.13 | -5647.42 | 615.745 | 2236.6 | 2371.31 | 151.515 | 4982.04 | 5254.3 | 825.309 | 0 | 0 | 0 | 0 | 0 | 5.8 | 4.25 | 0.86 | 3.23 | -6.76 | 1.66 | 5.32 | 6.06 | 0.42 | 20.84 | 14.14 | 2.39 | 0.61 | 0.22 | 4.06 | -0.93 | 0.47 | 1.23 | 1.6 | 0.12 | 9.77 | 0.68685 | 0.032876 | 0.039408 | 0.1248 | -0.0079111 | 0.071404 | 0.14807 | 0.28699 | 0.025647 | 1.4081 | 0.88394 | BEMCmpMgr 2025.1.0 (2600) | CSE 0.926.0 EXE | CBECC-Res 2025.1.0 (1381) | Natural Gas | 4.4924e-05 | 4.4951e-05 | [91 empty] | 0 | 0 | 0 | 0 | 0 | 0 | 0 | 0 | 0 | 0 | 0 | 0 | 0 | 0 | 0 | 0 | 0 | 0 | [17 empty] | 14.13 | 0 | 14.14 | 0 |  |  |  |  | 4.13 | 0 | 3.27 | 4.01 | 0 | 0 | 0 | 0 | 1 | 1 | 3.6972 |  |  |  |  | 0.23 | 0.03 | 0.95 | 0.1 | 0.03 | 0.95 |  |  | 1 | 1 | 35.234 | 35.77 | 35.1496 | 35.6833 | 0 | 0 |  |  | 688.952 | 173.808 | 62.2656 | 255.577 | 0 | -397.577 | 0 | 0 | 134.467 | 349.656 | 457.986 | 35.0515 | 1760.19 | 0 | 0 | 0 | 0 | 0 | 344.498 | 86.9048 | 31.1328 | 127.788 | -132.526 | 67.2333 | 174.828 | 228.993 | 17.5258 | 946.378 | 0 | 0 | 0 | 0 | 0 | 0 | 0 | 0 | 0 | 0 | 0 | 0 | 0 | 0 | 0 | 0 | 0 | [35 empty] | 2238.22 | 39.6211 | 2238.22 | 39.621
2025-07-01 15:30 | R:/32185Wilcox/2025 CBECC Res/TDS/2025.1.0 Template test/14 Std Design Tests AE/W15R12.ribd25 |  | 12 | 1 | 2700 | Proposed and Standard | PASS | 0.01 | [5 empty] | 1899.02 | 440.708 | 344.296 | 1439.3 | 0 | -4800.01 | 0 | 0 | 615.745 | 2213.02 | 2371.31 | 151.515 | 4674.9 | 4123.32 | 255.696 | 0 | 0 | 0 | 0 | 0 | 0 | 5.71 | 1.28 | 0.86 | 3.55 | 0 | -5.55 | 0 | 0 | 1.66 | 5.27 | 6.06 | 0.42 | 19.26 | 11.4 | 2.31 | 0.21 | 0.22 | 0.94 | -0.77 | 0 | 0 | 0.47 | 1.21 | 1.6 | 0.12 | 6.31 | 0.66909 | 0.0087799 | 0.039315 | 0.1391 | 0 | -0.0079438 | 0 | 0 | 0.071404 | 0.14657 | 0.28699 | 0.025647 | 1.3789 | 0.85628 | 1901.65 | 441.408 | 344.296 | 1439.3 | -4800.01 | 615.745 | 2213.02 | 2371.31 | 151.515 | 4678.24 | 4126.66 | 256.36 | 0 | 0 | 0 | 0 | 0 | 5.72 | 1.28 | 0.86 | 3.55 | -5.55 | 1.66 | 5.27 | 6.06 | 0.42 | 19.27 | 11.41 | 2.29 | 0.21 | 0.22 | 4.31 | -0.77 | 0.47 | 1.22 | 1.6 | 0.12 | 9.67 | 0.6703 | 0.0087846 | 0.039315 | 0.1391 | -0.0079438 | 0.071404 | 0.14657 | 0.28699 | 0.025647 | 1.3802 | 0.8575 | BEMCmpMgr 2025.1.0 (2600) | CSE 0.926.0 EXE | CBECC-Res 2025.1.0 (1381) | Natural Gas | 0.0012129 | 0.001213 | [91 empty] | 0 | 0 | 0 | 0 | 0 | 0 | 0 | 0 | 0 | 0 | 0 | 0 | 0 | 0 | 0 | 0 | 0 | 0 | [17 empty] | 11.4 | 0 | 11.41 | 0 |  |  |  |  | 3.68 | 0 | 2.77 | 4.26 | 0 | 0 | 0 | 0 | 1 | 1 | 3.0551 |  |  |  |  | 0.19 | 0.03 | 0.9 | 0.08 | 0.03 | 0.9 |  |  | 1 | 1 | 36 | 36.551 | 33.2773 | 33.7728 | 0 | 0 |  |  | 661.209 | 58.9343 | 62.1179 | 269.771 | 0 | -328.077 | 0 | 0 | 134.467 | 347.013 | 457.986 | 35.0515 | 1698.47 | 0 | 0 | 0 | 0 | 0 | 331.071 | 29.5156 | 31.059 | 134.885 | -109.359 | 67.2333 | 173.507 | 228.993 | 17.5258 | 904.43 | 0 | 0 | 0 | 0 | 0 | 0 | 0 | 0 | 0 | 0 | 0 | 0 | 0 | 0 | 0 | 0 | 0 | [35 empty] | 2004.62 | 41.7506 | 2004.75 | 41.7534
2025-07-01 15:31 | R:/32185Wilcox/2025 CBECC Res/TDS/2025.1.0 Template test/14 Std Design Tests AE/W15R13.ribd25 |  | 13 | 1 | 2700 | Proposed and Standard | PASS | 0 | [5 empty] | 1398.17 | 2089.13 | 347.461 | 1201.41 | 0 | -6161.05 | 0 | 0 | 615.745 | 2254.25 | 2371.31 | 151.515 | 4267.94 | 5036.17 | 936.152 | 0 | 0 | 0 | 0 | 0 | 0 | 4.31 | 5.39 | 0.86 | 2.95 | 0 | -7.35 | 0 | 0 | 1.66 | 5.37 | 6.05 | 0.42 | 19.66 | 13.51 | 1.76 | 0.77 | 0.22 | 0.8 | -1.01 | 0 | 0 | 0.47 | 1.23 | 1.6 | 0.12 | 5.96 | 0.57282 | 0.058055 | 0.039676 | 0.1104 | 0 | -0.012476 | 0 | 0 | 0.071404 | 0.14914 | 0.28699 | 0.025647 | 1.3016 | 0.78095 | 1398.13 | 2089.15 | 347.461 | 1201.41 | -6161.05 | 615.745 | 2254.25 | 2371.31 | 151.515 | 4267.92 | 5036.16 | 936.177 | 0 | 0 | 0 | 0 | 0 | 4.31 | 5.39 | 0.86 | 2.95 | -7.35 | 1.66 | 5.37 | 6.05 | 0.42 | 19.66 | 13.51 | 1.74 | 0.78 | 0.22 | 3.96 | -1.01 | 0.47 | 1.24 | 1.6 | 0.12 | 9.12 | 0.57282 | 0.058054 | 0.039676 | 0.1104 | -0.012476 | 0.071404 | 0.14914 | 0.28699 | 0.025647 | 1.3017 | 0.78095 | BEMCmpMgr 2025.1.0 (2600) | CSE 0.926.0 EXE | CBECC-Res 2025.1.0 (1381) | Natural Gas | 2.6503e-06 | 2.6638e-06 | [91 empty] | 0 | 0 | 0 | 0 | 0 | 0 | 0 | 0 | 0 | 0 | 0 | 0 | 0 | 0 | 0 | 0 | 0 | 0 | [17 empty] | 13.51 | 0 | 13.51 | 0 |  |  |  |  | 3.55 | 0 | 2.79 | 3.91 | 0 | 0 | 0 | 0 | 1 | 1 | 3.9238 |  |  |  |  | 0.25 | 0.04 | 0.85 | 0.11 | 0.04 | 0.85 |  |  | 1 | 1 | 35.861 | 36.409 | 35.7924 | 36.3391 | 0 | 0 |  |  | 503.612 | 220.829 | 62.6889 | 229.195 | 0 | -432.702 | 0 | 0 | 134.467 | 352.711 | 457.986 | 35.0515 | 1563.84 | 0 | 0 | 0 | 0 | 0 | 251.801 | 110.414 | 31.3444 | 114.598 | -144.234 | 67.2333 | 176.356 | 228.993 | 17.5258 | 854.032 | 0 | 0 | 0 | 0 | 0 | 0 | 0 | 0 | 0 | 0 | 0 | 0 | 0 | 0 | 0 | 0 | 0 | [35 empty] | 2471.62 | 40.105 | 2471.62 | 40.105
2025-07-01 15:31 | R:/32185Wilcox/2025 CBECC Res/TDS/2025.1.0 Template test/14 Std Design Tests AE/W15R14.ribd25 |  | 14 | 1 | 2700 | Proposed and Standard | PASS | 0 | [5 empty] | 2001.44 | 1501.61 | 340.844 | 1401.99 | 0 | -5921.78 | 0 | 0 | 615.745 | 2231.6 | 2371.31 | 151.515 | 4694.28 | 5245.89 | 610.362 | 0 | 0 | 0 | 0 | 0 | 0 | 6.17 | 3.49 | 0.85 | 3.46 | 0 | -7.67 | 0 | 0 | 1.63 | 5.3 | 6.02 | 0.41 | 19.66 | 13.97 | 2.63 | 0.46 | 0.22 | 0.98 | -1.23 | 0 | 0 | 0.47 | 1.22 | 1.6 | 0.12 | 6.47 | 0.80571 | 0.01928 | 0.038921 | 0.14539 | 0 | -0.020479 | 0 | 0 | 0.071404 | 0.14659 | 0.28699 | 0.025647 | 1.5195 | 1.0093 | 2001.43 | 1501.63 | 340.844 | 1401.99 | -5921.78 | 615.745 | 2231.6 | 2371.31 | 151.515 | 4694.29 | 5245.9 | 610.373 | 0 | 0 | 0 | 0 | 0 | 6.17 | 3.49 | 0.85 | 3.46 | -7.67 | 1.63 | 5.3 | 6.02 | 0.41 | 19.66 | 13.97 | 2.61 | 0.46 | 0.22 | 4.08 | -1.23 | 0.47 | 1.22 | 1.6 | 0.12 | 9.55 | 0.80571 | 0.01928 | 0.038921 | 0.14539 | -0.020479 | 0.071404 | 0.14659 | 0.28699 | 0.025647 | 1.5195 | 1.0093 | BEMCmpMgr 2025.1.0 (2600) | CSE 0.926.0 EXE | CBECC-Res 2025.1.0 (1381) | Natural Gas | 6.0858e-06 | 6.1086e-06 | [91 empty] | 0 | 0 | 0 | 0 | 0 | 0 | 0 | 0 | 0 | 0 | 0 | 0 | 0 | 0 | 0 | 0 | 0 | 0 | [17 empty] | 13.97 | 0 | 13.97 | 0 |  |  |  |  | 4.29 | 0 | 3.34 | 4.03 | 0 | 0 | 0 | 0 | 1 | 1 | 3.2607 |  |  |  |  | 0.3 | 0.05 | 0.93 | 0.13 | 0.05 | 0.93 |  |  | 1 | 1 | 40.548 | 41.192 | 40.5183 | 41.1615 | 0 | 0 |  |  | 752.074 | 131.463 | 61.4951 | 281.383 | 0 | -525.565 | 0 | 0 | 134.467 | 348.559 | 457.986 | 35.0515 | 1676.91 | 0 | 0 | 0 | 0 | 0 | 376.037 | 65.7319 | 30.7475 | 140.692 | -175.188 | 67.2333 | 174.28 | 228.993 | 17.5258 | 926.051 | 0 | 0 | 0 | 0 | 0 | 0 | 0 | 0 | 0 | 0 | 0 | 0 | 0 | 0 | 0 | 0 | 0 | [35 empty] | 2244.89 | 37.8979 | 2244.89 | 37.8979
2025-07-01 15:32 | R:/32185Wilcox/2025 CBECC Res/TDS/2025.1.0 Template test/14 Std Design Tests AE/W15R15.ribd25 |  | 15 | 1 | 2700 | Proposed and Standard | PASS | 0 | [5 empty] | 235.118 | 4832.13 | 345.115 | 746.157 | 0 | -9570.39 | 0 | 0 | 615.745 | 2320.83 | 2371.31 | 151.515 | 2047.52 | 6158.52 | 1650.06 | 0 | 0 | 0 | 0 | 0 | 0 | 0.81 | 11.27 | 0.86 | 1.83 | 0 | -11.12 | 0 | 0 | 1.63 | 5.53 | 6.02 | 0.41 | 17.24 | 14.77 | 0.39 | 1.55 | 0.22 | 0.49 | -2.01 | 0 | 0 | 0.47 | 1.27 | 1.6 | 0.12 | 4.1 | 0.14201 | 0.15968 | 0.039408 | 0.076271 | 0 | -0.03688 | 0 | 0 | 0.071404 | 0.15488 | 0.28699 | 0.025647 | 0.91942 | 0.41737 | 235.107 | 4832.09 | 345.115 | 746.157 | -9570.39 | 615.745 | 2320.83 | 2371.31 | 151.515 | 2047.47 | 6158.46 | 1650.05 | 0 | 0 | 0 | 0 | 0 | 0.81 | 11.27 | 0.86 | 1.83 | -11.12 | 1.63 | 5.53 | 6.02 | 0.41 | 17.24 | 14.77 | 0.37 | 1.56 | 0.22 | 3.14 | -2.01 | 0.47 | 1.28 | 1.6 | 0.12 | 6.75 | 0.142 | 0.15968 | 0.039408 | 0.076271 | -0.03688 | 0.071404 | 0.15488 | 0.28699 | 0.025647 | 0.91941 | 0.41737 | BEMCmpMgr 2025.1.0 (2600) | CSE 0.926.0 EXE | CBECC-Res 2025.1.0 (1381) | Natural Gas | -6.1946e-06 | -6.2005e-06 | [91 empty] | 0 | 0 | 0 | 0 | 0 | 0 | 0 | 0 | 0 | 0 | 0 | 0 | 0 | 0 | 0 | 0 | 0 | 0 | [17 empty] | 14.77 | 0 | 14.77 | 0 |  |  |  |  | 2.65 | 0 | 2.2 | 3.09 | 0 | 0 | 0 | 0 | 1 | 1 | 5.682 |  |  |  |  | 0.44 | 0.14 | 0.59 | 0.15 | 0.14 | 0.59 |  |  | 1 | 1 | 46.43 | 47.194 | 46.3778 | 47.1406 | 0 | 0 |  |  | 110.289 | 444.228 | 62.2656 | 140.519 | 0 | -862.895 | 0 | 0 | 134.467 | 363.336 | 457.986 | 35.0515 | 885.247 | 0 | 0 | 0 | 0 | 0 | 55.1426 | 222.112 | 31.1328 | 70.2594 | -287.632 | 67.2333 | 181.668 | 228.993 | 17.5258 | 586.435 | 0 | 0 | 0 | 0 | 0 | 0 | 0 | 0 | 0 | 0 | 0 | 0 | 0 | 0 | 0 | 0 | 0 | [35 empty] | 4296.78 | 44.8835 | 4296.8 | 44.8837
2025-07-01 15:33 | R:/32185Wilcox/2025 CBECC Res/TDS/2025.1.0 Template test/14 Std Design Tests AE/W15R16.ribd25 |  | 16 | 1 | 2700 | Proposed and Standard | PASS | 0 | [5 empty] | 3615.58 | 199.768 | 345.916 | 1418.03 | 0 | -4646.3 | 0 | 0 | 615.745 | 2177.33 | 2371.31 | 151.515 | 6248.88 | 5579.29 | 114.885 | 0 | 0 | 0 | 0 | 0 | 0 | 10.66 | 0.42 | 0.86 | 3.68 | 0 | -5.75 | 0 | 0 | 1.66 | 5.23 | 6.08 | 0.42 | 23.26 | 15.62 | 3.84 | 0.07 | 0.22 | 1.02 | -0.83 | 0 | 0 | 0.47 | 1.19 | 1.6 | 0.12 | 7.7 | 0.90009 | 9.8967e-05 | 0.0395 | 0.15725 | 0 | -0.010703 | 0 | 0 | 0.071404 | 0.14303 | 0.28699 | 0.025647 | 1.6133 | 1.0969 | 3615.51 | 199.765 | 345.916 | 1418.03 | -4646.3 | 615.745 | 2177.33 | 2371.31 | 151.515 | 6248.8 | 5579.21 | 114.88 | 0 | 0 | 0 | 0 | 0 | 10.66 | 0.42 | 0.86 | 3.68 | -5.75 | 1.66 | 5.23 | 6.08 | 0.42 | 23.26 | 15.62 | 3.83 | 0.07 | 0.22 | 4.57 | -0.83 | 0.47 | 1.2 | 1.6 | 0.12 | 11.25 | 0.90009 | 9.8967e-05 | 0.0395 | 0.15725 | -0.010703 | 0.071404 | 0.14303 | 0.28699 | 0.025647 | 1.6133 | 1.0969 | BEMCmpMgr 2025.1.0 (2600) | CSE 0.926.0 EXE | CBECC-Res 2025.1.0 (1381) | Natural Gas | 7.14e-06 | 7.1218e-06 | [91 empty] | 0 | 0 | 0 | 0 | 0 | 0 | 0 | 0 | 0 | 0 | 0 | 0 | 0 | 0 | 0 | 0 | 0 | 0 | [17 empty] | 15.62 | 0 | 15.62 | 0 |  |  |  |  | 5.15 | 0 | 4.17 | 4.52 | 0 | 0 | 0 | 0 | 1 | 1 | 2.813 |  |  |  |  | 0.21 | 0.03 | 1.1 | 0.09 | 0.03 | 1.1 |  |  | 1 | 1 | 45.628 | 46.375 | 45.5566 | 46.3026 | 0 | 0 |  |  | 1097.91 | 20.1766 | 62.4101 | 291.26 | 0 | -356.996 | 0 | 0 | 134.467 | 341.03 | 457.986 | 35.0515 | 2083.3 | 0 | 0 | 0 | 0 | 0 | 548.953 | 10.0879 | 31.2051 | 145.63 | -118.999 | 67.2333 | 170.515 | 228.993 | 17.5258 | 1101.14 | 0 | 0 | 0 | 0 | 0 | 0 | 0 | 0 | 0 | 0 | 0 | 0 | 0 | 0 | 0 | 0 | 0 | [35 empty] | 1870.75 | 40.2514 | 1870.78 | 40.2519
2025-07-01 15:34 | R:/32185Wilcox/2025 CBECC Res/TDS/2025.1.0 Template test/17 Prop Design Tests AE/W17R01.ribd25 |  | 1 | 1 | 2100 | Proposed and Standard | PASS | 0.34 | [5 empty] | 3124.29 | 0 | 273.185 | 1736.15 | 0 | -3765.72 | 0 | 0 | 505.557 | 1940.74 | 2025.88 | 119.621 | 5959.71 | 5133.62 |  | 0 | 0 | 0 | 0 | 0 | 0 | 11.24 | 0 | 0.87 | 5.65 | 0 | -5.73 | 0 | 0 | 1.78 | 6.13 | 6.7 | 0.42 | 27.06 | 17.76 | 3.93 | 0 | 0.22 | 1.4 | -0.85 | 0 | 0 | 0.5 | 1.39 | 1.76 | 0.12 | 8.47 | 0.68205 | 0 | 0.031195 | 0.16398 | 0 | -0.0062582 | 0 | 0 | 0.058626 | 0.14621 | 0.2451 | 0.020248 | 1.3412 | 0.87722 | 3200.15 | 0 | 273.185 | 1694.78 | -3765.72 | 505.557 | 1944.9 | 2025.88 | 119.621 | 5998.34 | 5168.11 |  | 0 | 0 | 0 | 0 | 0 | 11.74 | 0 | 0.87 | 5.49 | -5.75 | 1.78 | 6.14 | 6.7 | 0.42 | 27.39 | 18.1 | 4.13 | 0 | 0.22 | 5.44 | -0.85 | 0.5 | 1.4 | 1.76 | 0.12 | 12.72 | 0.71044 | 0 | 0.031195 | 0.15768 | -0.0062582 | 0.058626 | 0.14653 | 0.2451 | 0.020248 | 1.3636 | 0.89932 | BEMCmpMgr 2025.1.0 (2600) | CSE 0.926.0 EXE | CBECC-Res 2025.1.0 (1381) | Natural Gas | 0.022416 | 0.0221 | [91 empty] | 0 | 0 | 0 | 0 | 0 | 0 | 0 | 0 | 0 | 0 | 0 | 0 | 0 | 0 | 0 | 0 | 0 | 0 | [17 empty] | 17.76 | 0 | 18.1 | 0 |  |  |  |  | 5.55 | 0 | 4.41 | 5.38 | 0 | 0 | 0 | 0 | 1 | 1 | 2.9353 |  |  |  |  | 0.16 | 0.03 | 0.94 | 0.07 | 0.02 | 0.96 |  |  | 1 | 1 | 31.504 | 31.964 | 31.457 | 31.9153 | 0 | 0 |  |  | 873.061 | 0 | 49.2879 | 310.555 | 0 | -284.722 | 0 | 0 | 110.404 | 309.702 | 391.385 | 27.6732 | 1787.35 | 0 | 0 | 0 | 0 | 0 | 461.399 | 0 | 24.644 | 150.175 | -94.9074 | 55.2018 | 155.161 | 195.692 | 13.8366 | 961.203 | 0 | 0 | 0 | 0 | 0 | 0 | 0 | 0 | 0 | 0 | 0 | 0 | 0 | 0 | 0 | 0 | 0 | [35 empty] | 1540.59 | 40.8988 | 1533.08 | 40.6995
2025-07-01 15:34 | R:/32185Wilcox/2025 CBECC Res/TDS/2025.1.0 Template test/17 Prop Design Tests AE/W17R02.ribd25 |  | 2 | 1 | 2100 | Proposed and Standard | PASS | 0.38 | [5 empty] | 1916.39 | 0 | 276.719 | 1467.94 | 0 | -3826.93 | 0 | 0 | 505.557 | 1969.08 | 2025.88 | 119.621 | 4454.26 | 3661.05 |  | 0 | 0 | 0 | 0 | 0 | 0 | 7.38 | 0 | 0.88 | 4.75 | 0 | -5.82 | 0 | 0 | 1.77 | 6.21 | 6.7 | 0.42 | 22.29 | 13.01 | 2.79 | 0 | 0.22 | 1.2 | -0.83 | 0 | 0 | 0.5 | 1.41 | 1.76 | 0.12 | 7.17 | 0.55493 | 0 | 0.031598 | 0.1458 | 0 | -0.0067231 | 0 | 0 | 0.058626 | 0.14839 | 0.2451 | 0.020248 | 1.198 | 0.73233 | 2035.54 | 0 | 276.719 | 1434.74 | -3826.93 | 505.557 | 1975.1 | 2025.88 | 119.621 | 4546.23 | 3747 |  | 0 | 0 | 0 | 0 | 0 | 7.87 | 0 | 0.88 | 4.64 | -5.85 | 1.77 | 6.23 | 6.7 | 0.42 | 22.66 | 13.39 | 2.96 | 0 | 0.22 | 5.29 | -0.83 | 0.5 | 1.42 | 1.76 | 0.12 | 11.44 | 0.57798 | 0 | 0.031598 | 0.1435 | -0.0067231 | 0.058626 | 0.14878 | 0.2451 | 0.020248 | 1.2191 | 0.75308 | BEMCmpMgr 2025.1.0 (2600) | CSE 0.926.0 EXE | CBECC-Res 2025.1.0 (1381) | Natural Gas | 0.021145 | 0.020752 | [91 empty] | 0 | 0 | 0 | 0 | 0 | 0 | 0 | 0 | 0 | 0 | 0 | 0 | 0 | 0 | 0 | 0 | 0 | 0 | [17 empty] | 13.01 | 0 | 13.39 | 0 |  |  |  |  | 4.21 | 0 | 3.24 | 5.23 | 0 | 0 | 0 | 0 | 1 | 1 | 2.5241 |  |  |  |  | 0.16 | 0.02 | 0.8 | 0.07 | 0.02 | 0.82 |  |  | 1 | 1 | 33.234 | 33.728 | 33.2216 | 33.7159 | 0 | 0 |  |  | 620.717 | 0 | 49.9256 | 266.114 | 0 | -276.538 | 0 | 0 | 110.404 | 313.872 | 391.385 | 27.6732 | 1503.55 | 0 | 0 | 0 | 0 | 0 | 331.803 | 0 | 24.9628 | 129.854 | -92.1793 | 55.2018 | 157.372 | 195.692 | 13.8366 | 816.543 | 0 | 0 | 0 | 0 | 0 | 0 | 0 | 0 | 0 | 0 | 0 | 0 | 0 | 0 | 0 | 0 | 0 | [35 empty] | 1569.52 | 41.0004 | 1557.58 | 40.6886
2025-07-01 15:35 | R:/32185Wilcox/2025 CBECC Res/TDS/2025.1.0 Template test/17 Prop Design Tests AE/W17R03.ribd25 |  | 3 | 1 | 2100 | Proposed and Standard | PASS | 0.75 | [5 empty] | 971.835 | 0 | 276.719 | 1361.43 | 0 | -3853.61 | 0 | 0 | 505.557 | 1969.03 | 2025.88 | 119.621 | 3376.46 | 2609.98 |  | 0 | 0 | 0 | 0 | 0 | 0 | 3.96 | 0 | 0.88 | 4.37 | 0 | -5.84 | 0 | 0 | 1.79 | 6.17 | 6.7 | 0.42 | 18.45 | 9.21 | 1.56 | 0 | 0.22 | 1.07 | -0.88 | 0 | 0 | 0.5 | 1.42 | 1.76 | 0.12 | 5.77 | 0.36797 | 0 | 0.031598 | 0.12883 | 0 | -0.007324 | 0 | 0 | 0.058626 | 0.14889 | 0.2451 | 0.020248 | 0.99395 | 0.5284 | 1151.74 | 0 | 276.719 | 1340.55 | -3853.61 | 505.557 | 1973.28 | 2025.88 | 119.621 | 3539.74 | 2769.01 |  | 0 | 0 | 0 | 0 | 0 | 4.78 | 0 | 0.88 | 4.3 | -5.82 | 1.79 | 6.18 | 6.7 | 0.42 | 19.23 | 9.96 | 1.85 | 0 | 0.22 | 5.22 | -0.88 | 0.5 | 1.42 | 1.76 | 0.12 | 10.21 | 0.45792 | 0 | 0.031598 | 0.12568 | -0.007324 | 0.058626 | 0.14919 | 0.2451 | 0.020248 | 1.081 | 0.6152 | BEMCmpMgr 2025.1.0 (2600) | CSE 0.926.0 EXE | CBECC-Res 2025.1.0 (1381) | Natural Gas | 0.087097 | 0.086799 | [91 empty] | 0 | 0 | 0 | 0 | 0 | 0 | 0 | 0 | 0 | 0 | 0 | 0 | 0 | 0 | 0 | 0 | 0 | 0 | [17 empty] | 9.21 | 0 | 9.96 | 0 |  |  |  |  | 2.85 | 0 | 2.13 | 5.16 | 0 | 0 | 0 | 0 | 1 | 1 | 2.4388 |  |  |  |  | 0.17 | 0.03 | 0.64 | 0.07 | 0.03 | 0.67 |  |  | 1 | 1 | 26.428 | 26.784 | 26.3854 | 26.7402 | 0 | 0 |  |  | 347.047 | 0 | 49.9256 | 237.809 | 0 | -294.595 | 0 | 0 | 110.404 | 314.563 | 391.385 | 27.6732 | 1184.21 | 0 | 0 | 0 | 0 | 0 | 208.396 | 0 | 24.9628 | 117.273 | -98.1983 | 55.2018 | 157.526 | 195.692 | 13.8366 | 674.691 | 0 | 0 | 0 | 0 | 0 | 0 | 0 | 0 | 0 | 0 | 0 | 0 | 0 | 0 | 0 | 0 | 0 | [35 empty] | 1610.88 | 41.7897 | 1615.85 | 41.9185
2025-07-01 15:36 | R:/32185Wilcox/2025 CBECC Res/TDS/2025.1.0 Template test/17 Prop Design Tests AE/W17R04.ribd25 |  | 4 | 1 | 2100 | Proposed and Standard | PASS | 0.62 | [5 empty] | 1511.26 | 51.8965 | 277.42 | 1356.35 | 0 | -4070.87 | 0 | 0 | 505.557 | 1991.23 | 2025.88 | 119.621 | 3768.35 | 3196.93 | 41.908 | 0 | 0 | 0 | 0 | 0 | 0 | 5.73 | 0.23 | 0.89 | 4.32 | 0 | -6.27 | 0 | 0 | 1.76 | 6.2 | 6.66 | 0.42 | 19.94 | 11.17 | 2.27 | 0.04 | 0.23 | 1.14 | -0.97 | 0 | 0 | 0.5 | 1.43 | 1.76 | 0.12 | 6.52 | 0.50732 | 0 | 0.031678 | 0.14655 | 0 | -0.010412 | 0 | 0 | 0.058626 | 0.14984 | 0.2451 | 0.020248 | 1.1489 | 0.68554 | 1649.81 | 113.352 | 277.42 | 1308.78 | -4070.87 | 505.557 | 1997.26 | 2025.88 | 119.621 | 3926.82 | 3349.37 | 87.5461 | 0 | 0 | 0 | 0 | 0 | 6.29 | 0.44 | 0.89 | 4.17 | -6.33 | 1.76 | 6.22 | 6.66 | 0.42 | 20.52 | 11.79 | 2.48 | 0.07 | 0.23 | 5.04 | -0.97 | 0.5 | 1.43 | 1.76 | 0.12 | 10.66 | 0.55534 | 0 | 0.031678 | 0.14335 | -0.010412 | 0.058626 | 0.15032 | 0.2451 | 0.020248 | 1.1943 | 0.73037 | BEMCmpMgr 2025.1.0 (2600) | CSE 0.926.0 EXE | CBECC-Res 2025.1.0 (1381) | Natural Gas | 0.04531 | 0.044828 | [91 empty] | 0 | 0 | 0 | 0 | 0 | 0 | 0 | 0 | 0 | 0 | 0 | 0 | 0 | 0 | 0 | 0 | 0 | 0 | [17 empty] | 11.17 | 0 | 11.79 | 0 |  |  |  |  | 3.68 | 0 | 2.84 | 4.98 | 0 | 0 | 0 | 0 | 1 | 1 | 2.4406 |  |  |  |  | 0.19 | 0.03 | 0.72 | 0.08 | 0.03 | 0.75 |  |  | 1 | 1 | 22.881 | 23.164 | 22.879 | 23.1623 | 0 | 0 |  |  | 504.376 | 7.9239 | 50.052 | 253.054 | 0 | -323.601 | 0 | 0 | 110.404 | 316.969 | 391.385 | 27.6732 | 1338.24 | 0 | 0 | 0 | 0 | 0 | 277.795 | 7.3808 | 25.026 | 120.94 | -107.867 | 55.2018 | 158.908 | 195.692 | 13.8366 | 746.914 | 0 | 0 | 0 | 0 | 0 | 0 | 0 | 0 | 0 | 0 | 0 | 0 | 0 | 0 | 0 | 0 | 0 | [35 empty] | 1679.87 | 41.2536 | 1654.44 | 40.6292
2025-07-01 15:36 | R:/32185Wilcox/2025 CBECC Res/TDS/2025.1.0 Template test/17 Prop Design Tests AE/W17R05.ribd25 |  | 5 | 1 | 2100 | Proposed and Standard | PASS | 0.64 | [5 empty] | 860.748 | 0 | 275.223 | 1374.86 | 0 | -3778.39 | 0 | 0 | 505.557 | 1969.49 | 2025.88 | 119.621 | 3352.99 | 2510.83 |  | 0 | 0 | 0 | 0 | 0 | 0 | 3.23 | 0 | 0.88 | 4.39 | 0 | -6.02 | 0 | 0 | 1.78 | 6.2 | 6.7 | 0.42 | 17.58 | 8.5 | 1.29 | 0 | 0.22 | 1.08 | -0.94 | 0 | 0 | 0.5 | 1.42 | 1.76 | 0.12 | 5.45 | 0.27779 | 0 | 0.031427 | 0.12766 | 0 | -0.010966 | 0 | 0 | 0.058626 | 0.14896 | 0.2451 | 0.020248 | 0.89885 | 0.43687 | 1014.88 | 0 | 275.223 | 1350.46 | -3778.39 | 505.557 | 1974.38 | 2025.88 | 119.621 | 3487.61 | 2640.57 |  | 0 | 0 | 0 | 0 | 0 | 3.95 | 0 | 0.88 | 4.31 | -6.01 | 1.78 | 6.21 | 6.7 | 0.42 | 18.24 | 9.14 | 1.59 | 0 | 0.22 | 5.25 | -0.94 | 0.5 | 1.42 | 1.76 | 0.12 | 9.92 | 0.382 | 0 | 0.031427 | 0.12667 | -0.010966 | 0.058626 | 0.14918 | 0.2451 | 0.020248 | 1.0023 | 0.54009 | BEMCmpMgr 2025.1.0 (2600) | CSE 0.926.0 EXE | CBECC-Res 2025.1.0 (1381) | Natural Gas | 0.10344 | 0.10322 | [91 empty] | 0 | 0 | 0 | 0 | 0 | 0 | 0 | 0 | 0 | 0 | 0 | 0 | 0 | 0 | 0 | 0 | 0 | 0 | [17 empty] | 8.5 | 0 | 9.14 | 0 |  |  |  |  | 2.59 | 0 | 1.87 | 5.19 | 0 | 0 | 0 | 0 | 1 | 1 | 2.2885 |  |  |  |  | 0.18 | 0.03 | 0.61 | 0.08 | 0.03 | 0.64 |  |  | 1 | 1 | 29.439 | 29.856 | 29.4333 | 29.8503 | 0 | 0 |  |  | 287.131 | 0 | 49.6556 | 239.132 | 0 | -314.99 | 0 | 0 | 110.404 | 314.978 | 391.385 | 27.6732 | 1105.37 | 0 | 0 | 0 | 0 | 0 | 179.484 | 0 | 24.8278 | 116.987 | -104.997 | 55.2018 | 157.756 | 195.692 | 13.8366 | 638.79 | 0 | 0 | 0 | 0 | 0 | 0 | 0 | 0 | 0 | 0 | 0 | 0 | 0 | 0 | 0 | 0 | 0 | [35 empty] | 1497.81 | 39.6298 | 1503.5 | 39.7803
2025-07-01 15:37 | R:/32185Wilcox/2025 CBECC Res/TDS/2025.1.0 Template test/17 Prop Design Tests AE/W17R06.ribd25 |  | 6 | 1 | 2100 | Proposed and Standard | PASS | 0.17 | [5 empty] | 251.727 | 39.5744 | 280.199 | 1040.59 | 0 | -4161.79 | 0 | 0 | 505.557 | 2007.93 | 2025.88 | 119.621 | 2109.29 | 1612.09 | 15.6959 | 0 | 0 | 0 | 0 | 0 | 0 | 1.01 | 0.16 | 0.9 | 3.28 | 0 | -6.36 | 0 | 0 | 1.74 | 6.26 | 6.66 | 0.42 | 14.07 | 5.35 | 0.48 | 0.02 | 0.23 | 0.8 | -1.06 | 0 | 0 | 0.5 | 1.45 | 1.76 | 0.12 | 4.3 | 0.083371 | 0.0037742 | 0.031996 | 0.10052 | 0 | -0.013714 | 0 | 0 | 0.058626 | 0.1538 | 0.2451 | 0.020248 | 0.68373 | 0.21966 | 302.763 | 39.2875 | 280.199 | 1024.39 | -4161.79 | 505.557 | 2011.95 | 2025.88 | 119.621 | 2147.85 | 1646.64 | 16.7555 | 0 | 0 | 0 | 0 | 0 | 1.22 | 0.17 | 0.9 | 3.23 | -6.35 | 1.74 | 6.28 | 6.66 | 0.42 | 14.27 | 5.52 | 0.55 | 0.03 | 0.23 | 4.71 | -1.06 | 0.5 | 1.45 | 1.76 | 0.12 | 8.29 | 0.10495 | 0.004103 | 0.031996 | 0.10015 | -0.013714 | 0.058626 | 0.15395 | 0.2451 | 0.020248 | 0.70542 | 0.24121 | BEMCmpMgr 2025.1.0 (2600) | CSE 0.926.0 EXE | CBECC-Res 2025.1.0 (1381) | Natural Gas | 0.021694 | 0.021544 | [91 empty] | 0 | 0 | 0 | 0 | 0 | 0 | 0 | 0 | 0 | 0 | 0 | 0 | 0 | 0 | 0 | 0 | 0 | 0 | [17 empty] | 5.35 | 0 | 5.52 | 0 |  |  |  |  | 1.53 | 0 | 0.87 | 4.65 | 0 | 0 | 0 | 0 | 1 | 1 | 2.4774 |  |  |  |  | 0.2 | 0.04 | 0.48 | 0.08 | 0.04 | 0.49 |  |  | 1 | 1 | 27.963 | 28.35 | 27.8284 | 28.2126 | 0 | 0 |  |  | 105.633 | 5.5502 | 50.5535 | 177.489 | 0 | -353.665 | 0 | 0 | 110.404 | 321.558 | 391.385 | 27.6732 | 836.579 | 0 | 0 | 0 | 0 | 0 | 63.0159 | 2.972 | 25.2768 | 87.383 | -117.888 | 55.2018 | 161.013 | 195.692 | 13.8366 | 486.503 | 0 | 0 | 0 | 0 | 0 | 0 | 0 | 0 | 0 | 0 | 0 | 0 | 0 | 0 | 0 | 0 | 0 | [35 empty] | 1819.86 | 43.715 | 1825.21 | 43.8436
2025-07-01 15:38 | R:/32185Wilcox/2025 CBECC Res/TDS/2025.1.0 Template test/17 Prop Design Tests AE/W17R07.ribd25 |  | 7 | 1 | 2100 | Proposed and Standard | PASS | 0.18 | [5 empty] | 200.365 | 88.136 | 279.635 | 1008.62 | 0 | -3737.19 | 0 | 0 | 505.557 | 2016.85 | 2025.88 | 119.621 | 2507.48 | 1576.76 | 39.9741 | 0 | 0 | 0 | 0 | 0 | 0 | 0.68 | 0.48 | 0.89 | 3.17 | 0 | -5.74 | 0 | 0 | 1.8 | 6.47 | 6.71 | 0.42 | 14.88 | 5.22 | 0.33 | 0.06 | 0.23 | 0.78 | -1 | 0 | 0 | 0.5 | 1.45 | 1.76 | 0.12 | 4.23 | 0.031265 | 0.0046717 | 0.031931 | 0.098221 | 0 | -0.013455 | 0 | 0 | 0.058626 | 0.15487 | 0.2451 | 0.020248 | 0.63148 | 0.16609 | 246.135 | 100.012 | 279.635 | 995.468 | -3737.19 | 505.557 | 2020.75 | 2025.88 | 119.621 | 2555.87 | 1621.25 | 50.6328 | 0 | 0 | 0 | 0 | 0 | 0.86 | 0.53 | 0.89 | 3.12 | -5.73 | 1.8 | 6.48 | 6.71 | 0.42 | 15.08 | 5.4 | 0.4 | 0.07 | 0.23 | 4.64 | -1 | 0.5 | 1.46 | 1.76 | 0.12 | 8.18 | 0.051818 | 0.0052016 | 0.031931 | 0.097008 | -0.013455 | 0.058626 | 0.1549 | 0.2451 | 0.020248 | 0.65138 | 0.18596 | BEMCmpMgr 2025.1.0 (2600) | CSE 0.926.0 EXE | CBECC-Res 2025.1.0 (1381) | Natural Gas | 0.019903 | 0.019871 | [91 empty] | 0 | 0 | 0 | 0 | 0 | 0 | 0 | 0 | 0 | 0 | 0 | 0 | 0 | 0 | 0 | 0 | 0 | 0 | [17 empty] | 5.22 | 0 | 5.4 | 0 |  |  |  |  | 1.4 | 0 | 0.76 | 4.58 | 0 | 0 | 0 | 0 | 1 | 1 | 2.3512 |  |  |  |  | 0.19 | 0.03 | 0.47 | 0.08 | 0.03 | 0.48 |  |  | 1 | 1 | 28.383 | 28.779 | 28.2796 | 28.673 | 0 | 0 |  |  | 73.0252 | 12.7818 | 50.4516 | 172.816 | 0 | -333.601 | 0 | 0 | 110.404 | 323.046 | 391.385 | 27.6732 | 827.982 | 0 | 0 | 0 | 0 | 0 | 45.861 | 7.2746 | 25.2258 | 85.0847 | -111.2 | 55.2018 | 161.74 | 195.692 | 13.8366 | 478.717 | 0 | 0 | 0 | 0 | 0 | 0 | 0 | 0 | 0 | 0 | 0 | 0 | 0 | 0 | 0 | 0 | 0 | [35 empty] | 1477.32 | 39.5186 | 1479.47 | 39.5761
2025-07-01 15:39 | R:/32185Wilcox/2025 CBECC Res/TDS/2025.1.0 Template test/17 Prop Design Tests AE/W17R08.ribd25 |  | 8 | 1 | 2100 | Proposed and Standard | PASS | 0.51 | [5 empty] | 220.453 | 401.805 | 280.731 | 966.884 | 0 | -4216.05 | 0 | 0 | 505.557 | 2032.33 | 2025.88 | 119.621 | 2337.21 | 1869.87 | 187.817 | 0 | 0 | 0 | 0 | 0 | 0 | 0.89 | 1.33 | 0.9 | 3.04 | 0 | -6.59 | 0 | 0 | 1.73 | 6.3 | 6.63 | 0.42 | 14.65 | 6.16 | 0.42 | 0.21 | 0.23 | 0.77 | -1.06 | 0 | 0 | 0.5 | 1.46 | 1.76 | 0.12 | 4.41 | 0.079219 | 0.015627 | 0.032057 | 0.097477 | 0 | -0.013625 | 0 | 0 | 0.058626 | 0.15483 | 0.2451 | 0.020248 | 0.68956 | 0.22438 | 286.916 | 507.24 | 280.731 | 950.426 | -4216.05 | 505.557 | 2036.86 | 2025.88 | 119.621 | 2497.18 | 2025.31 | 255.566 | 0 | 0 | 0 | 0 | 0 | 1.16 | 1.62 | 0.9 | 2.99 | -6.68 | 1.73 | 6.31 | 6.63 | 0.42 | 15.08 | 6.67 | 0.53 | 0.26 | 0.23 | 4.53 | -1.06 | 0.5 | 1.47 | 1.76 | 0.12 | 8.34 | 0.11095 | 0.016349 | 0.032057 | 0.097272 | -0.013625 | 0.058626 | 0.15489 | 0.2451 | 0.020248 | 0.72187 | 0.25663 | BEMCmpMgr 2025.1.0 (2600) | CSE 0.926.0 EXE | CBECC-Res 2025.1.0 (1381) | Natural Gas | 0.032312 | 0.032251 | [91 empty] | 0 | 0 | 0 | 0 | 0 | 0 | 0 | 0 | 0 | 0 | 0 | 0 | 0 | 0 | 0 | 0 | 0 | 0 | [17 empty] | 6.16 | 0 | 6.67 | 0 |  |  |  |  | 1.63 | 0 | 1.08 | 4.47 | 0 | 0 | 0 | 0 | 1 | 1 | 2.6006 |  |  |  |  | 0.2 | 0.03 | 0.49 | 0.08 | 0.03 | 0.51 |  |  | 1 | 1 | 24.241 | 24.552 | 24.0601 | 24.3674 | 0 | 0 |  |  | 93.4782 | 47.7187 | 50.6494 | 170.065 | 0 | -354.899 | 0 | 0 | 110.404 | 324.356 | 391.385 | 27.6732 | 860.83 | 0 | 0 | 0 | 0 | 0 | 60.0491 | 28.187 | 25.3247 | 83.4714 | -118.3 | 55.2018 | 162.429 | 195.692 | 13.8366 | 505.892 | 0 | 0 | 0 | 0 | 0 | 0 | 0 | 0 | 0 | 0 | 0 | 0 | 0 | 0 | 0 | 0 | 0 | [35 empty] | 1770.9 | 41.9913 | 1733.48 | 41.1041
2025-07-01 15:39 | R:/32185Wilcox/2025 CBECC Res/TDS/2025.1.0 Template test/17 Prop Design Tests AE/W17R09.ribd25 |  | 9 | 1 | 2100 | Proposed and Standard | PASS | 0.56 | [5 empty] | 370.436 | 364.585 | 279.34 | 992.015 | 0 | -4460.36 | 0 | 0 | 505.557 | 2023.94 | 2025.88 | 119.621 | 2221.01 | 2006.38 | 167.985 | 0 | 0 | 0 | 0 | 0 | 0 | 1.49 | 1.28 | 0.89 | 3.12 | 0 | -6.8 | 0 | 0 | 1.72 | 6.27 | 6.63 | 0.42 | 15.02 | 6.78 | 0.69 | 0.21 | 0.23 | 0.79 | -1.11 | 0 | 0 | 0.5 | 1.45 | 1.76 | 0.12 | 4.64 | 0.13327 | 0.015677 | 0.031898 | 0.10139 | 0 | -0.016141 | 0 | 0 | 0.058626 | 0.15406 | 0.2451 | 0.020248 | 0.74413 | 0.28223 | 439.828 | 482.163 | 279.34 | 976.062 | -4460.36 | 505.557 | 2028.45 | 2025.88 | 119.621 | 2396.54 | 2177.39 | 240.197 | 0 | 0 | 0 | 0 | 0 | 1.77 | 1.61 | 0.89 | 3.07 | -6.9 | 1.72 | 6.28 | 6.63 | 0.42 | 15.49 | 7.34 | 0.8 | 0.25 | 0.23 | 4.58 | -1.11 | 0.5 | 1.46 | 1.76 | 0.12 | 8.59 | 0.16512 | 0.016736 | 0.031898 | 0.098389 | -0.016141 | 0.058626 | 0.15423 | 0.2451 | 0.020248 | 0.77421 | 0.31215 | BEMCmpMgr 2025.1.0 (2600) | CSE 0.926.0 EXE | CBECC-Res 2025.1.0 (1381) | Natural Gas | 0.030084 | 0.029913 | [91 empty] | 0 | 0 | 0 | 0 | 0 | 0 | 0 | 0 | 0 | 0 | 0 | 0 | 0 | 0 | 0 | 0 | 0 | 0 | [17 empty] | 6.78 | 0 | 7.34 | 0 |  |  |  |  | 1.92 | 0 | 1.34 | 4.52 | 0 | 0 | 0 | 0 | 1 | 1 | 2.6473 |  |  |  |  | 0.21 | 0.04 | 0.52 | 0.09 | 0.04 | 0.53 |  |  | 1 | 1 | 23.999 | 24.305 | 23.9389 | 24.2438 | 0 | 0 |  |  | 153.172 | 45.9153 | 50.3984 | 175.713 | 0 | -371.354 | 0 | 0 | 110.404 | 322.951 | 391.385 | 27.6732 | 906.257 | 0 | 0 | 0 | 0 | 0 | 90.7921 | 27.9489 | 25.1992 | 86.3073 | -123.785 | 55.2018 | 161.737 | 195.692 | 13.8366 | 532.931 | 0 | 0 | 0 | 0 | 0 | 0 | 0 | 0 | 0 | 0 | 0 | 0 | 0 | 0 | 0 | 0 | 0 | [35 empty] | 1945.4 | 43.6024 | 1902.63 | 42.644
2025-07-01 15:40 | R:/32185Wilcox/2025 CBECC Res/TDS/2025.1.0 Template test/17 Prop Design Tests AE/W17R10.ribd25 |  | 10 | 1 | 2100 | Proposed and Standard | PASS | 0.62 | [5 empty] | 389.827 | 626.979 | 278.413 | 972.431 | 0 | -4566.66 | 0 | 0 | 505.557 | 2029.7 | 2025.88 | 119.621 | 2381.75 | 2267.65 | 292.72 | 0 | 0 | 0 | 0 | 0 | 0 | 1.56 | 2.02 | 0.89 | 3.07 | 0 | -7.08 | 0 | 0 | 1.73 | 6.29 | 6.63 | 0.42 | 15.53 | 7.54 | 0.7 | 0.31 | 0.23 | 0.78 | -1.14 | 0 | 0 | 0.5 | 1.46 | 1.76 | 0.12 | 4.72 | 0.14866 | 0.018012 | 0.031792 | 0.10506 | 0 | -0.017233 | 0 | 0 | 0.058626 | 0.15404 | 0.2451 | 0.020248 | 0.76431 | 0.30352 | 457.219 | 773.186 | 278.413 | 957.535 | -4566.66 | 505.557 | 2033.62 | 2025.88 | 119.621 | 2584.37 | 2466.35 | 368.837 | 0 | 0 | 0 | 0 | 0 | 1.85 | 2.41 | 0.89 | 3.01 | -7.22 | 1.73 | 6.3 | 6.63 | 0.42 | 16.02 | 8.16 | 0.81 | 0.35 | 0.23 | 4.5 | -1.14 | 0.5 | 1.46 | 1.76 | 0.12 | 8.59 | 0.19415 | 0.019014 | 0.031792 | 0.099735 | -0.017233 | 0.058626 | 0.15418 | 0.2451 | 0.020248 | 0.80562 | 0.34469 | BEMCmpMgr 2025.1.0 (2600) | CSE 0.926.0 EXE | CBECC-Res 2025.1.0 (1381) | Natural Gas | 0.041311 | 0.041165 | [91 empty] | 0 | 0 | 0 | 0 | 0 | 0 | 0 | 0 | 0 | 0 | 0 | 0 | 0 | 0 | 0 | 0 | 0 | 0 | [17 empty] | 7.54 | 0 | 8.16 | 0 |  |  |  |  | 2.02 | 0 | 1.45 | 4.44 | 0 | 0 | 0 | 0 | 1 | 1 | 2.7267 |  |  |  |  | 0.22 | 0.04 | 0.52 | 0.09 | 0.04 | 0.54 |  |  | 1 | 1 | 25.912 | 26.257 | 25.8153 | 26.1585 | 0 | 0 |  |  | 155.824 | 67.997 | 50.2312 | 173.636 | 0 | -380.364 | 0 | 0 | 110.404 | 323.531 | 391.385 | 27.6732 | 920.317 | 0 | 0 | 0 | 0 | 0 | 91.2442 | 39.0586 | 25.1156 | 85.3848 | -126.788 | 55.2018 | 161.98 | 195.692 | 13.8366 | 540.726 | 0 | 0 | 0 | 0 | 0 | 0 | 0 | 0 | 0 | 0 | 0 | 0 | 0 | 0 | 0 | 0 | 0 | [35 empty] | 1939.15 | 42.4507 | 1879.65 | 41.1482
2025-07-01 15:41 | R:/32185Wilcox/2025 CBECC Res/TDS/2025.1.0 Template test/17 Prop Design Tests AE/W17R11.ribd25 |  | 11 | 1 | 2100 | Proposed and Standard | PASS | 0.81 | [5 empty] | 1446.47 | 1061.53 | 277.42 | 1188.99 | 0 | -4881.23 | 0 | 0 | 505.557 | 2018.18 | 2025.88 | 119.621 | 3762.41 | 3974.4 | 508.766 | 0 | 0 | 0 | 0 | 0 | 0 | 5.61 | 3.53 | 0.89 | 3.82 | 0 | -7.18 | 0 | 0 | 1.75 | 6.27 | 6.65 | 0.42 | 21.76 | 13.85 | 2.32 | 0.52 | 0.23 | 1.05 | -1.03 | 0 | 0 | 0.5 | 1.44 | 1.76 | 0.12 | 6.91 | 0.51406 | 0.023477 | 0.031678 | 0.13878 | 0 | -0.0068378 | 0 | 0 | 0.058626 | 0.15178 | 0.2451 | 0.020248 | 1.1769 | 0.708 | 1572.85 | 1219.86 | 277.42 | 1158.25 | -4881.23 | 505.557 | 2022.33 | 2025.88 | 119.621 | 4020.55 | 4228.39 | 606.179 | 0 | 0 | 0 | 0 | 0 | 6.08 | 3.98 | 0.89 | 3.71 | -7.31 | 1.75 | 6.28 | 6.65 | 0.42 | 22.45 | 14.66 | 2.5 | 0.59 | 0.23 | 4.68 | -1.03 | 0.5 | 1.45 | 1.76 | 0.12 | 10.8 | 0.54306 | 0.024429 | 0.031678 | 0.12808 | -0.0068378 | 0.058626 | 0.15205 | 0.2451 | 0.020248 | 1.1964 | 0.72724 | BEMCmpMgr 2025.1.0 (2600) | CSE 0.926.0 EXE | CBECC-Res 2025.1.0 (1381) | Natural Gas | 0.01952 | 0.019245 | [91 empty] | 0 | 0 | 0 | 0 | 0 | 0 | 0 | 0 | 0 | 0 | 0 | 0 | 0 | 0 | 0 | 0 | 0 | 0 | [17 empty] | 13.85 | 0 | 14.66 | 0 |  |  |  |  | 4.12 | 0 | 3.38 | 4.62 | 0 | 0 | 0 | 0 | 1 | 1 | 3.1956 |  |  |  |  | 0.2 | 0.03 | 0.77 | 0.08 | 0.03 | 0.79 |  |  | 1 | 1 | 27.437 | 27.814 | 27.4293 | 27.8054 | 0 | 0 |  |  | 514.9 | 115.97 | 50.052 | 233.79 | 0 | -343.638 | 0 | 0 | 110.404 | 319.946 | 391.385 | 27.6732 | 1420.48 | 0 | 0 | 0 | 0 | 0 | 279.233 | 64.6726 | 25.026 | 112.555 | -114.546 | 55.2018 | 160.253 | 195.692 | 13.8366 | 791.924 | 0 | 0 | 0 | 0 | 0 | 0 | 0 | 0 | 0 | 0 | 0 | 0 | 0 | 0 | 0 | 0 | 0 | [35 empty] | 2086.3 | 42.7286 | 2027.99 | 41.5346
2025-07-01 15:41 | R:/32185Wilcox/2025 CBECC Res/TDS/2025.1.0 Template test/17 Prop Design Tests AE/W17R12.ribd25 |  | 12 | 1 | 2100 | Proposed and Standard | PASS | 0.55 | [5 empty] | 1539.35 | 162.041 | 277.073 | 1304.65 | 0 | -4222.14 | 0 | 0 | 505.557 | 1995.97 | 2025.88 | 119.621 | 3708 | 3283.12 | 73.6057 | 0 | 0 | 0 | 0 | 0 | 0 | 5.9 | 0.61 | 0.88 | 4.18 | 0 | -6.04 | 0 | 0 | 1.75 | 6.2 | 6.66 | 0.42 | 20.56 | 11.57 | 2.36 | 0.11 | 0.22 | 1.11 | -0.87 | 0 | 0 | 0.5 | 1.43 | 1.76 | 0.12 | 6.74 | 0.53067 | 0.0052434 | 0.031639 | 0.14568 | 0 | -0.0069875 | 0 | 0 | 0.058626 | 0.15046 | 0.2451 | 0.020248 | 1.1807 | 0.71323 | 1650.35 | 235.834 | 277.073 | 1271.17 | -4222.14 | 505.557 | 2001.76 | 2025.88 | 119.621 | 3865.1 | 3434.42 | 129.037 | 0 | 0 | 0 | 0 | 0 | 6.3 | 0.87 | 0.88 | 4.07 | -6.1 | 1.75 | 6.22 | 6.66 | 0.42 | 21.07 | 12.12 | 2.51 | 0.15 | 0.22 | 4.95 | -0.87 | 0.5 | 1.44 | 1.76 | 0.12 | 10.78 | 0.5468 | 0.0054558 | 0.031639 | 0.1436 | -0.0069875 | 0.058626 | 0.15082 | 0.2451 | 0.020248 | 1.1953 | 0.7275 | BEMCmpMgr 2025.1.0 (2600) | CSE 0.926.0 EXE | CBECC-Res 2025.1.0 (1381) | Natural Gas | 0.014618 | 0.014266 | [91 empty] | 0 | 0 | 0 | 0 | 0 | 0 | 0 | 0 | 0 | 0 | 0 | 0 | 0 | 0 | 0 | 0 | 0 | 0 | [17 empty] | 11.57 | 0 | 12.12 | 0 |  |  |  |  | 3.8 | 0 | 2.94 | 4.89 | 0 | 0 | 0 | 0 | 1 | 1 | 2.6873 |  |  |  |  | 0.17 | 0.03 | 0.75 | 0.07 | 0.02 | 0.77 |  |  | 1 | 1 | 26.953 | 27.319 | 26.8795 | 27.2444 | 0 | 0 |  |  | 525.028 | 24.4454 | 49.9895 | 246.784 | 0 | -288.58 | 0 | 0 | 110.404 | 317.454 | 391.385 | 27.6732 | 1404.58 | 0 | 0 | 0 | 0 | 0 | 281.276 | 16.8765 | 24.9947 | 119.767 | -96.1934 | 55.2018 | 159.112 | 195.692 | 13.8366 | 770.563 | 0 | 0 | 0 | 0 | 0 | 0 | 0 | 0 | 0 | 0 | 0 | 0 | 0 | 0 | 0 | 0 | 0 | [35 empty] | 1867.73 | 44.2236 | 1842.53 | 43.6269
2025-07-01 15:42 | R:/32185Wilcox/2025 CBECC Res/TDS/2025.1.0 Template test/17 Prop Design Tests AE/W17R13.ribd25 |  | 13 | 1 | 2100 | Proposed and Standard | PASS | 0.71 | [5 empty] | 1044.32 | 1394.94 | 278.413 | 1085.45 | 0 | -5318.81 | 0 | 0 | 505.557 | 2033.93 | 2025.88 | 119.621 | 3169.31 | 3803.13 | 618.747 | 0 | 0 | 0 | 0 | 0 | 0 | 4.11 | 4.79 | 0.89 | 3.46 | 0 | -7.79 | 0 | 0 | 1.76 | 6.33 | 6.65 | 0.42 | 20.62 | 13.25 | 1.68 | 0.71 | 0.23 | 0.93 | -1.12 | 0 | 0 | 0.5 | 1.45 | 1.76 | 0.12 | 6.26 | 0.41967 | 0.044895 | 0.031792 | 0.12049 | 0 | -0.01077 | 0 | 0 | 0.058626 | 0.15272 | 0.2451 | 0.020248 | 1.0828 | 0.61685 | 1124.81 | 1568.19 | 278.413 | 1061.74 | -5318.81 | 505.557 | 2038.05 | 2025.88 | 119.621 | 3403.45 | 4033.15 | 709.806 | 0 | 0 | 0 | 0 | 0 | 4.41 | 5.27 | 0.89 | 3.39 | -7.94 | 1.76 | 6.35 | 6.65 | 0.42 | 21.2 | 13.96 | 1.79 | 0.77 | 0.23 | 4.56 | -1.12 | 0.5 | 1.46 | 1.76 | 0.12 | 10.07 | 0.43789 | 0.046114 | 0.031792 | 0.11798 | -0.01077 | 0.058626 | 0.15299 | 0.2451 | 0.020248 | 1.1 | 0.63377 | BEMCmpMgr 2025.1.0 (2600) | CSE 0.926.0 EXE | CBECC-Res 2025.1.0 (1381) | Natural Gas | 0.017196 | 0.016926 | [91 empty] | 0 | 0 | 0 | 0 | 0 | 0 | 0 | 0 | 0 | 0 | 0 | 0 | 0 | 0 | 0 | 0 | 0 | 0 | [17 empty] | 13.25 | 0 | 13.96 | 0 |  |  |  |  | 3.55 | 0 | 2.85 | 4.5 | 0 | 0 | 0 | 0 | 1 | 1 | 3.3874 |  |  |  |  | 0.21 | 0.03 | 0.7 | 0.09 | 0.03 | 0.71 |  |  | 1 | 1 | 28.207 | 28.599 | 28.1857 | 28.5772 | 0 | 0 |  |  | 372.555 | 157.622 | 50.2312 | 206.857 | 0 | -373.55 | 0 | 0 | 110.404 | 322.698 | 391.385 | 27.6732 | 1265.88 | 0 | 0 | 0 | 0 | 0 | 200.867 | 85.1297 | 25.1156 | 100.802 | -124.517 | 55.2018 | 161.615 | 195.692 | 13.8366 | 713.744 | 0 | 0 | 0 | 0 | 0 | 0 | 0 | 0 | 0 | 0 | 0 | 0 | 0 | 0 | 0 | 0 | 0 | [35 empty] | 2298.36 | 43.1993 | 2230.88 | 41.9309
2025-07-01 15:43 | R:/32185Wilcox/2025 CBECC Res/TDS/2025.1.0 Template test/17 Prop Design Tests AE/W17R14.ribd25 |  | 14 | 1 | 2100 | Proposed and Standard | PASS | 0.95 | [5 empty] | 1468.15 | 896.084 | 275.608 | 1311.07 | 0 | -5114.33 | 0 | 0 | 505.557 | 2013.47 | 2025.88 | 119.621 | 3501.11 | 3950.91 | 374.026 | 0 | 0 | 0 | 0 | 0 | 0 | 5.75 | 2.75 | 0.88 | 4.23 | 0 | -8.16 | 0 | 0 | 1.72 | 6.21 | 6.62 | 0.42 | 20.42 | 13.61 | 2.45 | 0.39 | 0.22 | 1.2 | -1.36 | 0 | 0 | 0.5 | 1.43 | 1.76 | 0.12 | 6.71 | 0.55334 | 0.0135 | 0.031471 | 0.17285 | 0 | -0.017687 | 0 | 0 | 0.058626 | 0.15054 | 0.2451 | 0.020248 | 1.228 | 0.77117 | 1646.98 | 1065.16 | 275.608 | 1245.9 | -5114.33 | 505.557 | 2017.81 | 2025.88 | 119.621 | 3788.18 | 4233.65 | 443.02 | 0 | 0 | 0 | 0 | 0 | 6.46 | 3.21 | 0.88 | 4.01 | -8.34 | 1.72 | 6.22 | 6.62 | 0.42 | 21.2 | 14.56 | 2.72 | 0.44 | 0.22 | 4.7 | -1.36 | 0.5 | 1.44 | 1.76 | 0.12 | 10.54 | 0.63449 | 0.014383 | 0.031471 | 0.15938 | -0.017687 | 0.058626 | 0.15092 | 0.2451 | 0.020248 | 1.2969 | 0.83972 | BEMCmpMgr 2025.1.0 (2600) | CSE 0.926.0 EXE | CBECC-Res 2025.1.0 (1381) | Natural Gas | 0.068941 | 0.068556 | [91 empty] | 0 | 0 | 0 | 0 | 0 | 0 | 0 | 0 | 0 | 0 | 0 | 0 | 0 | 0 | 0 | 0 | 0 | 0 | [17 empty] | 13.61 | 0 | 14.56 | 0 |  |  |  |  | 4.26 | 0 | 3.44 | 4.64 | 0 | 0 | 0 | 0 | 1 | 1 | 2.8161 |  |  |  |  | 0.26 | 0.05 | 0.75 | 0.11 | 0.04 | 0.78 |  |  | 1 | 1 | 32.088 | 32.56 | 32.0534 | 32.5239 | 0 | 0 |  |  | 543.963 | 85.6286 | 49.7251 | 266.743 | 0 | -453.904 | 0 | 0 | 110.404 | 318.952 | 391.385 | 27.6732 | 1340.57 | 0 | 0 | 0 | 0 | 0 | 303.793 | 48.2139 | 24.8625 | 125.703 | -151.301 | 55.2018 | 159.798 | 195.692 | 13.8366 | 775.8 | 0 | 0 | 0 | 0 | 0 | 0 | 0 | 0 | 0 | 0 | 0 | 0 | 0 | 0 | 0 | 0 | 0 | [35 empty] | 2097.58 | 41.0018 | 2016.55 | 39.4179
2025-07-01 15:44 | R:/32185Wilcox/2025 CBECC Res/TDS/2025.1.0 Template test/17 Prop Design Tests AE/W17R15.ribd25 |  | 15 | 1 | 2100 | Proposed and Standard | PASS | 0.56 | [5 empty] | 79.4181 | 3839.28 | 277.42 | 678.885 | 0 | -7993.85 | 0 | 0 | 505.557 | 2091.32 | 2025.88 | 119.621 | 1623.53 | 4875 | 1273.26 | 0 | 0 | 0 | 0 | 0 | 0 | 0.36 | 11.69 | 0.89 | 2.14 | 0 | -11.87 | 0 | 0 | 1.72 | 6.46 | 6.61 | 0.42 | 18.42 | 15.08 | 0.18 | 1.69 | 0.23 | 0.58 | -2.16 | 0 | 0 | 0.5 | 1.49 | 1.76 | 0.12 | 4.39 | 0.04042 | 0.14819 | 0.031678 | 0.073394 | 0 | -0.030804 | 0 | 0 | 0.058626 | 0.15783 | 0.2451 | 0.020248 | 0.74469 | 0.29368 | 104.179 | 4034.17 | 277.42 | 666.276 | -7993.85 | 505.557 | 2094.32 | 2025.88 | 119.621 | 1833.57 | 5082.04 | 1351.06 | 0 | 0 | 0 | 0 | 0 | 0.47 | 12.18 | 0.89 | 2.1 | -12.02 | 1.72 | 6.47 | 6.61 | 0.42 | 18.84 | 15.64 | 0.23 | 1.74 | 0.23 | 3.64 | -2.16 | 0.5 | 1.5 | 1.76 | 0.12 | 7.56 | 0.057155 | 0.14929 | 0.031678 | 0.069478 | -0.030804 | 0.058626 | 0.15785 | 0.2451 | 0.020248 | 0.75862 | 0.3076 | BEMCmpMgr 2025.1.0 (2600) | CSE 0.926.0 EXE | CBECC-Res 2025.1.0 (1381) | Natural Gas | 0.013933 | 0.013915 | [91 empty] | 0 | 0 | 0 | 0 | 0 | 0 | 0 | 0 | 0 | 0 | 0 | 0 | 0 | 0 | 0 | 0 | 0 | 0 | [17 empty] | 15.08 | 0 | 15.64 | 0 |  |  |  |  | 2.68 | 0 | 2.26 | 3.58 | 0 | 0 | 0 | 0 | 1 | 1 | 4.746 |  |  |  |  | 0.37 | 0.11 | 0.49 | 0.13 | 0.11 | 0.5 |  |  | 1 | 1 | 37.206 | 37.782 | 37.1993 | 37.7748 | 0 | 0 |  |  | 40.9098 | 375.696 | 50.052 | 128.29 | 0 | -720.75 | 0 | 0 | 110.404 | 331.836 | 391.385 | 27.6732 | 735.495 | 0 | 0 | 0 | 0 | 0 | 25.975 | 192.437 | 25.026 | 62.9624 | -240.25 | 55.2018 | 166.118 | 195.692 | 13.8366 | 496.999 | 0 | 0 | 0 | 0 | 0 | 0 | 0 | 0 | 0 | 0 | 0 | 0 | 0 | 0 | 0 | 0 | 0 | [35 empty] | 3626.24 | 45.3496 | 3557.07 | 44.4846
2025-07-01 15:44 | R:/32185Wilcox/2025 CBECC Res/TDS/2025.1.0 Template test/17 Prop Design Tests AE/W17R16.ribd25 |  | 16 | 1 | 2100 | Proposed and Standard | PASS | 0.77 | [5 empty] | 2953.53 | 18.2522 | 277.758 | 1378.77 | 0 | -4061.59 | 0 | 0 | 505.557 | 1965.08 | 2025.88 | 119.621 | 5182.86 | 4628.31 | 12.6944 | 0 | 0 | 0 | 0 | 0 | 0 | 11.01 | 0.05 | 0.89 | 4.58 | 0 | -6.23 | 0 | 0 | 1.75 | 6.12 | 6.68 | 0.42 | 25.27 | 16.53 | 3.87 | 0.01 | 0.23 | 1.27 | -0.94 | 0 | 0 | 0.5 | 1.4 | 1.76 | 0.12 | 8.22 | 0.70704 | 0 | 0.031717 | 0.16412 | 0 | -0.009356 | 0 | 0 | 0.058626 | 0.14719 | 0.2451 | 0.020248 | 1.3647 | 0.90287 | 3146.73 | 73.1248 | 277.758 | 1303.87 | -4061.59 | 505.557 | 1971.9 | 2025.88 | 119.621 | 5362.84 | 4801.48 | 49.399 | 0 | 0 | 0 | 0 | 0 | 11.87 | 0.2 | 0.89 | 4.34 | -6.27 | 1.75 | 6.14 | 6.68 | 0.42 | 26.02 | 17.3 | 4.24 | 0.04 | 0.23 | 5.28 | -0.94 | 0.5 | 1.41 | 1.76 | 0.12 | 12.64 | 0.76954 | 6.3222e-06 | 0.031717 | 0.16566 | -0.009356 | 0.058626 | 0.14764 | 0.2451 | 0.020248 | 1.4292 | 0.96692 | BEMCmpMgr 2025.1.0 (2600) | CSE 0.926.0 EXE | CBECC-Res 2025.1.0 (1381) | Natural Gas | 0.064502 | 0.064048 | [91 empty] | 0 | 0 | 0 | 0 | 0 | 0 | 0 | 0 | 0 | 0 | 0 | 0 | 0 | 0 | 0 | 0 | 0 | 0 | [17 empty] | 16.53 | 0 | 17.3 | 0 |  |  |  |  | 5.38 | 0 | 4.57 | 5.22 | 0 | 0 | 0 | 0 | 1 | 1 | 2.459 |  |  |  |  | 0.18 | 0.03 | 0.91 | 0.08 | 0.03 | 0.95 |  |  | 1 | 1 | 37.358 | 37.936 | 37.3161 | 37.894 | 0 | 0 |  |  | 859.289 | 2.6995 | 50.1131 | 282.644 | 0 | -312.07 | 0 | 0 | 110.404 | 312.277 | 391.385 | 27.6732 | 1724.41 | 0 | 0 | 0 | 0 | 0 | 472.445 | 4.3937 | 25.0566 | 133.393 | -104.023 | 55.2018 | 156.587 | 195.692 | 13.8366 | 952.583 | 0 | 0 | 0 | 0 | 0 | 0 | 0 | 0 | 0 | 0 | 0 | 0 | 0 | 0 | 0 | 0 | 0 | [35 empty] | 1735.92 | 42.7273 | 1719.08 | 42.3129
2025-07-01 15:45 | R:/32185Wilcox/2025 CBECC Res/TDS/2025.1.0 Template test/17 Prop Design Tests AE/W18R01.ribd25 |  | 1 | 1 | 2700 | Proposed and Standard | PASS | 0.46 | [5 empty] | 2943.96 | 0 | 335.126 | 1960.32 | 0 | -4376.13 | 0 | 0 | 615.745 | 2140.85 | 2371.31 | 151.515 | 6142.69 | 5239.4 |  | 0 | 0 | 0 | 0 | 0 | 0 | 8.32 | 0 | 0.83 | 4.9 | 0 | -5.15 | 0 | 0 | 1.69 | 5.17 | 6.1 | 0.42 | 22.28 | 14.05 | 3 | 0 | 0.21 | 1.22 | -0.77 | 0 | 0 | 0.47 | 1.18 | 1.6 | 0.12 | 7.03 | 0.68571 | 0 | 0.038268 | 0.1559 | 0 | -0.0072727 | 0 | 0 | 0.071404 | 0.14138 | 0.28699 | 0.025647 | 1.398 | 0.87988 | 3080.2 | 0 | 335.126 | 1910.08 | -4376.13 | 615.745 | 2147.06 | 2371.31 | 151.515 | 6234.9 | 5325.4 |  | 0 | 0 | 0 | 0 | 0 | 8.92 | 0 | 0.83 | 4.76 | -5.15 | 1.69 | 5.18 | 6.1 | 0.42 | 22.75 | 14.51 | 3.22 | 0 | 0.21 | 4.73 | -0.77 | 0.47 | 1.19 | 1.6 | 0.12 | 10.77 | 0.74066 | 0 | 0.038268 | 0.15052 | -0.0072727 | 0.071404 | 0.14177 | 0.28699 | 0.025647 | 1.448 | 0.92945 | BEMCmpMgr 2025.1.0 (2600) | CSE 0.926.0 EXE | CBECC-Res 2025.1.0 (1381) | Natural Gas | 0.04996 | 0.049567 | [91 empty] | 0 | 0 | 0 | 0 | 0 | 0 | 0 | 0 | 0 | 0 | 0 | 0 | 0 | 0 | 0 | 0 | 0 | 0 | [17 empty] | 14.05 | 0 | 14.51 | 0 |  |  |  |  | 4.43 | 0 | 3.48 | 4.68 | 0 | 0 | 0 | 0 | 1 | 1 | 3.4111 |  |  |  |  | 0.19 | 0.03 | 1 | 0.08 | 0.03 | 1.04 |  |  | 1 | 1 | 36.351 | 36.91 | 36.2764 | 36.8331 | 0 | 0 |  |  | 856.695 | 0 | 60.4633 | 347.919 | 0 | -330.875 | 0 | 0 | 134.467 | 337.107 | 457.986 | 35.0515 | 1898.81 | 0 | 0 | 0 | 0 | 0 | 465.398 | 0 | 30.2317 | 169.064 | -110.292 | 67.2333 | 168.934 | 228.993 | 17.5258 | 1037.09 | 0 | 0 | 0 | 0 | 0 | 0 | 0 | 0 | 0 | 0 | 0 | 0 | 0 | 0 | 0 | 0 | 0 | [35 empty] | 1808.05 | 41.3042 | 1811.28 | 41.3779
2025-07-01 15:46 | R:/32185Wilcox/2025 CBECC Res/TDS/2025.1.0 Template test/17 Prop Design Tests AE/W18R02.ribd25 |  | 2 | 1 | 2700 | Proposed and Standard | PASS | 0.4 | [5 empty] | 2025.85 | 0 | 343.462 | 1687.69 | 0 | -4391.85 | 0 | 0 | 615.745 | 2174.08 | 2371.31 | 151.515 | 4977.79 | 4057 |  | 0 | 0 | 0 | 0 | 0 | 0 | 6.14 | 0 | 0.85 | 4.29 | 0 | -5.23 | 0 | 0 | 1.68 | 5.29 | 6.1 | 0.41 | 19.53 | 11.28 | 2.36 | 0 | 0.22 | 1.08 | -0.74 | 0 | 0 | 0.47 | 1.2 | 1.6 | 0.12 | 6.31 | 0.62396 | 0 | 0.03922 | 0.14239 | 0 | -0.0077155 | 0 | 0 | 0.071404 | 0.14389 | 0.28699 | 0.025647 | 1.3258 | 0.80557 | 2177.57 | 5.1282 | 343.462 | 1649.07 | -4391.85 | 615.745 | 2181.86 | 2371.31 | 151.515 | 5103.81 | 4175.23 |  | 0 | 0 | 0 | 0 | 0 | 6.63 | 0.01 | 0.85 | 4.19 | -5.25 | 1.68 | 5.31 | 6.1 | 0.41 | 19.93 | 11.68 | 2.54 | 0 | 0.22 | 4.61 | -0.74 | 0.47 | 1.2 | 1.6 | 0.12 | 10.02 | 0.65904 | 0 | 0.03922 | 0.14003 | -0.0077155 | 0.071404 | 0.14433 | 0.28699 | 0.025647 | 1.3589 | 0.83829 | BEMCmpMgr 2025.1.0 (2600) | CSE 0.926.0 EXE | CBECC-Res 2025.1.0 (1381) | Natural Gas | 0.033159 | 0.032723 | [91 empty] | 0 | 0 | 0 | 0 | 0 | 0 | 0 | 0 | 0 | 0 | 0 | 0 | 0 | 0 | 0 | 0 | 0 | 0 | [17 empty] | 11.28 | 0 | 11.68 | 0 |  |  |  |  | 3.66 | 0 | 2.81 | 4.56 | 0 | 0 | 0 | 0 | 1 | 1 | 2.8967 |  |  |  |  | 0.18 | 0.03 | 0.9 | 0.08 | 0.03 | 0.93 |  |  | 1 | 1 | 39.474 | 40.096 | 39.3746 | 39.9945 | 0 | 0 |  |  | 675.662 | 0 | 61.9674 | 308.605 | 0 | -317.36 | 0 | 0 | 134.467 | 341.999 | 457.986 | 35.0515 | 1698.38 | 0 | 0 | 0 | 0 | 0 | 366.881 | 0.40556 | 30.9837 | 150.173 | -105.787 | 67.2333 | 171.483 | 228.993 | 17.5258 | 927.892 | 0 | 0 | 0 | 0 | 0 | 0 | 0 | 0 | 0 | 0 | 0 | 0 | 0 | 0 | 0 | 0 | 0 | [35 empty] | 1779.54 | 40.5072 | 1771.95 | 40.3346
2025-07-01 15:46 | R:/32185Wilcox/2025 CBECC Res/TDS/2025.1.0 Template test/17 Prop Design Tests AE/W18R03.ribd25 |  | 3 | 1 | 2700 | Proposed and Standard | PASS | 0.7 | [5 empty] | 881.712 | 3.986 | 343.462 | 1578.25 | 0 | -4449 | 0 | 0 | 615.745 | 2175.54 | 2371.31 | 151.515 | 3672.52 | 2807.41 | 2.7884 | 0 | 0 | 0 | 0 | 0 | 0 | 2.86 | 0.01 | 0.85 | 3.92 | 0 | -5.31 | 0 | 0 | 1.7 | 5.31 | 6.1 | 0.42 | 15.86 | 7.64 | 1.15 | 0 | 0.22 | 0.96 | -0.79 | 0 | 0 | 0.47 | 1.2 | 1.6 | 0.12 | 4.93 | 0.35892 | 0 | 0.03922 | 0.12555 | 0 | -0.0084556 | 0 | 0 | 0.071404 | 0.14466 | 0.28699 | 0.025647 | 1.0439 | 0.5237 | 1099.95 | 4.5576 | 343.462 | 1552.96 | -4449 | 615.745 | 2180.83 | 2371.31 | 151.515 | 3871.34 | 3000.93 | 3.6278 | 0 | 0 | 0 | 0 | 0 | 3.61 | 0.02 | 0.85 | 3.86 | -5.31 | 1.7 | 5.32 | 6.1 | 0.42 | 16.57 | 8.34 | 1.42 | 0 | 0.22 | 4.55 | -0.79 | 0.47 | 1.21 | 1.6 | 0.12 | 8.8 | 0.47032 | 0 | 0.03922 | 0.12208 | -0.0084556 | 0.071404 | 0.14493 | 0.28699 | 0.025647 | 1.1521 | 0.63162 | BEMCmpMgr 2025.1.0 (2600) | CSE 0.926.0 EXE | CBECC-Res 2025.1.0 (1381) | Natural Gas | 0.10819 | 0.10792 | [91 empty] | 0 | 0 | 0 | 0 | 0 | 0 | 0 | 0 | 0 | 0 | 0 | 0 | 0 | 0 | 0 | 0 | 0 | 0 | [17 empty] | 7.64 | 0 | 8.34 | 0 |  |  |  |  | 2.33 | 0 | 1.69 | 4.5 | 0 | 0 | 0 | 0 | 1 | 1 | 2.8156 |  |  |  |  | 0.2 | 0.03 | 0.71 | 0.08 | 0.03 | 0.74 |  |  | 1 | 1 | 32.223 | 32.697 | 32.1668 | 32.6396 | 0 | 0 |  |  | 330.054 | 0.66232 | 61.9674 | 274.241 | 0 | -340.11 | 0 | 0 | 134.467 | 343.173 | 457.986 | 35.0515 | 1297.49 | 0 | 0 | 0 | 0 | 0 | 206.745 | 0.46472 | 30.9837 | 134.515 | -113.37 | 67.2333 | 171.804 | 228.993 | 17.5258 | 744.894 | 0 | 0 | 0 | 0 | 0 | 0 | 0 | 0 | 0 | 0 | 0 | 0 | 0 | 0 | 0 | 0 | 0 | [35 empty] | 1817.47 | 40.8392 | 1822.57 | 40.9539
2025-07-01 15:47 | R:/32185Wilcox/2025 CBECC Res/TDS/2025.1.0 Template test/17 Prop Design Tests AE/W18R04.ribd25 |  | 4 | 1 | 2700 | Proposed and Standard | PASS | 0.74 | [5 empty] | 1695.32 | 139.684 | 345.115 | 1550.3 | 0 | -4657.33 | 0 | 0 | 615.745 | 2198.09 | 2371.31 | 151.515 | 4409.75 | 3730.42 | 99.1799 | 0 | 0 | 0 | 0 | 0 | 0 | 5.03 | 0.46 | 0.86 | 3.84 | 0 | -5.68 | 0 | 0 | 1.66 | 5.26 | 6.06 | 0.42 | 17.91 | 10.19 | 2.01 | 0.06 | 0.22 | 1.01 | -0.86 | 0 | 0 | 0.47 | 1.21 | 1.6 | 0.12 | 5.84 | 0.5856 | 9.6894e-05 | 0.039408 | 0.14981 | 0 | -0.011912 | 0 | 0 | 0.071404 | 0.14536 | 0.28699 | 0.025647 | 1.2924 | 0.77492 | 1874.21 | 247.145 | 345.115 | 1500.27 | -4657.33 | 615.745 | 2206.47 | 2371.31 | 151.515 | 4654.44 | 3966.74 | 175.563 | 0 | 0 | 0 | 0 | 0 | 5.62 | 0.74 | 0.86 | 3.71 | -5.74 | 1.66 | 5.28 | 6.06 | 0.42 | 18.61 | 10.93 | 2.22 | 0.11 | 0.22 | 4.39 | -0.86 | 0.47 | 1.22 | 1.6 | 0.12 | 9.49 | 0.6599 | 0.00027397 | 0.039408 | 0.13963 | -0.011912 | 0.071404 | 0.14594 | 0.28699 | 0.025647 | 1.3573 | 0.83922 | BEMCmpMgr 2025.1.0 (2600) | CSE 0.926.0 EXE | CBECC-Res 2025.1.0 (1381) | Natural Gas | 0.064892 | 0.064304 | [91 empty] | 0 | 0 | 0 | 0 | 0 | 0 | 0 | 0 | 0 | 0 | 0 | 0 | 0 | 0 | 0 | 0 | 0 | 0 | [17 empty] | 10.19 | 0 | 10.93 | 0 |  |  |  |  | 3.3 | 0 | 2.6 | 4.34 | 0 | 0 | 0 | 0 | 1 | 1 | 2.7922 |  |  |  |  | 0.22 | 0.03 | 0.84 | 0.09 | 0.03 | 0.87 |  |  | 1 | 1 | 27.333 | 27.707 | 27.2731 | 27.6461 | 0 | 0 |  |  | 575.468 | 18.415 | 62.2656 | 288.36 | 0 | -370.22 | 0 | 0 | 134.467 | 345.35 | 457.986 | 35.0515 | 1547.14 | 0 | 0 | 0 | 0 | 0 | 321.788 | 14.6218 | 31.1328 | 138.909 | -123.407 | 67.2333 | 173.196 | 228.993 | 17.5258 | 869.993 | 0 | 0 | 0 | 0 | 0 | 0 | 0 | 0 | 0 | 0 | 0 | 0 | 0 | 0 | 0 | 0 | 0 | [35 empty] | 1863.18 | 39.9936 | 1834.04 | 39.3681
2025-07-01 15:48 | R:/32185Wilcox/2025 CBECC Res/TDS/2025.1.0 Template test/17 Prop Design Tests AE/W18R05.ribd25 |  | 5 | 1 | 2700 | Proposed and Standard | PASS | 0.56 | [5 empty] | 755.216 | 5.6646 | 339.936 | 1601.86 | 0 | -4357.9 | 0 | 0 | 615.745 | 2176.01 | 2371.31 | 151.515 | 3659.35 | 2702.68 | 2.8375 | 0 | 0 | 0 | 0 | 0 | 0 | 2.25 | 0.01 | 0.85 | 3.97 | 0 | -5.46 | 0 | 0 | 1.69 | 5.29 | 6.1 | 0.42 | 15.12 | 7.08 | 0.92 | 0 | 0.21 | 0.97 | -0.85 | 0 | 0 | 0.47 | 1.2 | 1.6 | 0.12 | 4.64 | 0.26414 | 2.5563e-06 | 0.038817 | 0.1278 | 0 | -0.012648 | 0 | 0 | 0.071404 | 0.14486 | 0.28699 | 0.025647 | 0.94702 | 0.43077 | 936.093 | 1.7154 | 339.936 | 1574.4 | -4357.9 | 615.745 | 2182.71 | 2371.31 | 151.515 | 3815.52 | 2852.14 | 1.4774 | 0 | 0 | 0 | 0 | 0 | 2.9 | 0 | 0.85 | 3.89 | -5.44 | 1.69 | 5.3 | 6.1 | 0.42 | 15.71 | 7.64 | 1.19 | 0 | 0.21 | 4.58 | -0.85 | 0.47 | 1.21 | 1.6 | 0.12 | 8.53 | 0.38324 | 2.7851e-05 | 0.038817 | 0.12135 | -0.012648 | 0.071404 | 0.14505 | 0.28699 | 0.025647 | 1.0599 | 0.54343 | BEMCmpMgr 2025.1.0 (2600) | CSE 0.926.0 EXE | CBECC-Res 2025.1.0 (1381) | Natural Gas | 0.11285 | 0.11266 | [91 empty] | 0 | 0 | 0 | 0 | 0 | 0 | 0 | 0 | 0 | 0 | 0 | 0 | 0 | 0 | 0 | 0 | 0 | 0 | [17 empty] | 7.08 | 0 | 7.64 | 0 |  |  |  |  | 2.1 | 0 | 1.45 | 4.53 | 0 | 0 | 0 | 0 | 1 | 1 | 2.6395 |  |  |  |  | 0.21 | 0.03 | 0.67 | 0.09 | 0.03 | 0.7 |  |  | 1 | 1 | 33.968 | 34.477 | 33.9532 | 34.4624 | 0 | 0 |  |  | 263.96 | 0.4631 | 61.3311 | 276.04 | 0 | -363.302 | 0 | 0 | 134.467 | 343.66 | 457.986 | 35.0515 | 1209.66 | 0 | 0 | 0 | 0 | 0 | 173.919 | 0.17167 | 30.6656 | 134.511 | -121.101 | 67.2333 | 172.111 | 228.993 | 17.5258 | 704.03 | 0 | 0 | 0 | 0 | 0 | 0 | 0 | 0 | 0 | 0 | 0 | 0 | 0 | 0 | 0 | 0 | 0 | [35 empty] | 1695.62 | 38.8977 | 1703.88 | 39.0872
2025-07-01 15:49 | R:/32185Wilcox/2025 CBECC Res/TDS/2025.1.0 Template test/17 Prop Design Tests AE/W18R06.ribd25 |  | 6 | 1 | 2700 | Proposed and Standard | PASS | 0.14 | [5 empty] | 314.09 | 75.4313 | 351.67 | 1199.4 | 0 | -4760.51 | 0 | 0 | 615.745 | 2217.61 | 2371.31 | 151.515 | 2536.26 | 1940.59 | 26.0009 | 0 | 0 | 0 | 0 | 0 | 0 | 0.98 | 0.23 | 0.88 | 2.92 | 0 | -5.76 | 0 | 0 | 1.65 | 5.31 | 6.06 | 0.41 | 12.68 | 5.01 | 0.46 | 0.03 | 0.22 | 0.72 | -0.94 | 0 | 0 | 0.47 | 1.23 | 1.6 | 0.12 | 3.91 | 0.10881 | 0.0072771 | 0.040157 | 0.097301 | 0 | -0.015687 | 0 | 0 | 0.071404 | 0.1504 | 0.28699 | 0.025647 | 0.77231 | 0.25355 | 371.211 | 76.8558 | 351.67 | 1179.98 | -4760.51 | 615.745 | 2223.82 | 2371.31 | 151.515 | 2581.6 | 1979.72 | 30.4292 | 0 | 0 | 0 | 0 | 0 | 1.16 | 0.24 | 0.88 | 2.87 | -5.74 | 1.65 | 5.33 | 6.06 | 0.41 | 12.86 | 5.15 | 0.53 | 0.04 | 0.22 | 4.1 | -0.94 | 0.47 | 1.24 | 1.6 | 0.12 | 7.38 | 0.12966 | 0.0077333 | 0.040157 | 0.095045 | -0.015687 | 0.071404 | 0.15062 | 0.28699 | 0.025647 | 0.79157 | 0.27259 | BEMCmpMgr 2025.1.0 (2600) | CSE 0.926.0 EXE | CBECC-Res 2025.1.0 (1381) | Natural Gas | 0.019265 | 0.019043 | [91 empty] | 0 | 0 | 0 | 0 | 0 | 0 | 0 | 0 | 0 | 0 | 0 | 0 | 0 | 0 | 0 | 0 | 0 | 0 | [17 empty] | 5.01 | 0 | 5.15 | 0 |  |  |  |  | 1.43 | 0 | 0.84 | 4.05 | 0 | 0 | 0 | 0 | 1 | 1 | 2.8338 |  |  |  |  | 0.23 | 0.04 | 0.56 | 0.1 | 0.04 | 0.57 |  |  | 1 | 1 | 33.878 | 34.386 | 33.7732 | 34.2787 | 0 | 0 |  |  | 132.096 | 9.5068 | 63.4483 | 204.531 | 0 | -404.544 | 0 | 0 | 134.467 | 350.886 | 457.986 | 35.0515 | 983.429 | 0 | 0 | 0 | 0 | 0 | 77.6141 | 5.1101 | 31.7242 | 100.36 | -134.848 | 67.2333 | 175.786 | 228.993 | 17.5258 | 569.499 | 0 | 0 | 0 | 0 | 0 | 0 | 0 | 0 | 0 | 0 | 0 | 0 | 0 | 0 | 0 | 0 | 0 | [35 empty] | 2028.7 | 42.6028 | 2036.23 | 42.7609
2025-07-01 15:49 | R:/32185Wilcox/2025 CBECC Res/TDS/2025.1.0 Template test/17 Prop Design Tests AE/W18R07.ribd25 |  | 7 | 1 | 2700 | Proposed and Standard | PASS | 0.21 | [5 empty] | 247.894 | 136.516 | 350.338 | 1164.54 | 0 | -4282.7 | 0 | 0 | 615.745 | 2227.37 | 2371.31 | 151.515 | 2982.53 | 1899.29 | 56.2009 | 0 | 0 | 0 | 0 | 0 | 0 | 0.66 | 0.54 | 0.87 | 2.79 | 0 | -5.16 | 0 | 0 | 1.71 | 5.57 | 6.11 | 0.41 | 13.5 | 4.86 | 0.32 | 0.06 | 0.22 | 0.69 | -0.89 | 0 | 0 | 0.47 | 1.23 | 1.6 | 0.12 | 3.82 | 0.043331 | 0.0084547 | 0.040005 | 0.093556 | 0 | -0.015419 | 0 | 0 | 0.071404 | 0.15157 | 0.28699 | 0.025647 | 0.70554 | 0.18535 | 299.933 | 162.407 | 350.338 | 1148.69 | -4282.7 | 615.745 | 2233.19 | 2371.31 | 151.515 | 3050.43 | 1961.37 | 75.0133 | 0 | 0 | 0 | 0 | 0 | 0.82 | 0.62 | 0.87 | 2.76 | -5.17 | 1.71 | 5.59 | 6.11 | 0.41 | 13.72 | 5.07 | 0.38 | 0.08 | 0.22 | 4.03 | -0.89 | 0.47 | 1.24 | 1.6 | 0.12 | 7.25 | 0.06779 | 0.0094945 | 0.040005 | 0.095152 | -0.015419 | 0.071404 | 0.15164 | 0.28699 | 0.025647 | 0.73271 | 0.21244 | BEMCmpMgr 2025.1.0 (2600) | CSE 0.926.0 EXE | CBECC-Res 2025.1.0 (1381) | Natural Gas | 0.027167 | 0.027094 | [91 empty] | 0 | 0 | 0 | 0 | 0 | 0 | 0 | 0 | 0 | 0 | 0 | 0 | 0 | 0 | 0 | 0 | 0 | 0 | [17 empty] | 4.86 | 0 | 5.07 | 0 |  |  |  |  | 1.29 | 0 | 0.73 | 3.98 | 0 | 0 | 0 | 0 | 1 | 1 | 2.6944 |  |  |  |  | 0.22 | 0.04 | 0.55 | 0.09 | 0.04 | 0.56 |  |  | 1 | 1 | 34.106 | 34.618 | 33.9378 | 34.4467 | 0 | 0 |  |  | 91.5107 | 18.0867 | 63.208 | 198.496 | 0 | -382.296 | 0 | 0 | 134.467 | 352.527 | 457.986 | 35.0515 | 969.038 | 0 | 0 | 0 | 0 | 0 | 56.4833 | 10.5318 | 31.604 | 98.3109 | -127.432 | 67.2333 | 176.579 | 228.993 | 17.5258 | 559.83 | 0 | 0 | 0 | 0 | 0 | 0 | 0 | 0 | 0 | 0 | 0 | 0 | 0 | 0 | 0 | 0 | 0 | [35 empty] | 1661.83 | 38.792 | 1660.59 | 38.763
2025-07-01 15:50 | R:/32185Wilcox/2025 CBECC Res/TDS/2025.1.0 Template test/17 Prop Design Tests AE/W18R08.ribd25 |  | 8 | 1 | 2700 | Proposed and Standard | PASS | 0.55 | [5 empty] | 297.651 | 610.154 | 352.928 | 1109.13 | 0 | -4786.06 | 0 | 0 | 615.745 | 2245.93 | 2371.31 | 151.515 | 2968.3 | 2369.87 | 271.89 | 0 | 0 | 0 | 0 | 0 | 0 | 0.94 | 1.54 | 0.88 | 2.7 | 0 | -6.03 | 0 | 0 | 1.63 | 5.4 | 6.04 | 0.41 | 13.51 | 6.06 | 0.44 | 0.24 | 0.22 | 0.68 | -0.94 | 0 | 0 | 0.47 | 1.24 | 1.6 | 0.12 | 4.07 | 0.11274 | 0.022416 | 0.040301 | 0.097375 | 0 | -0.015468 | 0 | 0 | 0.071404 | 0.15149 | 0.28699 | 0.025647 | 0.79289 | 0.27283 | 378.129 | 761.732 | 352.928 | 1090 | -4786.06 | 615.745 | 2252.81 | 2371.31 | 151.515 | 3188.1 | 2582.79 | 362.835 | 0 | 0 | 0 | 0 | 0 | 1.2 | 1.87 | 0.88 | 2.66 | -6.13 | 1.63 | 5.41 | 6.04 | 0.41 | 13.97 | 6.61 | 0.54 | 0.28 | 0.22 | 3.94 | -0.94 | 0.47 | 1.25 | 1.6 | 0.12 | 7.48 | 0.15076 | 0.023609 | 0.040301 | 0.093979 | -0.015468 | 0.071404 | 0.1516 | 0.28699 | 0.025647 | 0.82882 | 0.30865 | BEMCmpMgr 2025.1.0 (2600) | CSE 0.926.0 EXE | CBECC-Res 2025.1.0 (1381) | Natural Gas | 0.035928 | 0.035821 | [91 empty] | 0 | 0 | 0 | 0 | 0 | 0 | 0 | 0 | 0 | 0 | 0 | 0 | 0 | 0 | 0 | 0 | 0 | 0 | [17 empty] | 6.06 | 0 | 6.61 | 0 |  |  |  |  | 1.58 | 0 | 1.09 | 3.89 | 0 | 0 | 0 | 0 | 1 | 1 | 2.9522 |  |  |  |  | 0.23 | 0.04 | 0.58 | 0.1 | 0.04 | 0.6 |  |  | 1 | 1 | 30.94 | 31.388 | 30.8274 | 31.2729 | 0 | 0 |  |  | 126.471 | 67.6844 | 63.6752 | 194.04 | 0 | -402.881 | 0 | 0 | 134.467 | 354.107 | 457.986 | 35.0515 | 1030.6 | 0 | 0 | 0 | 0 | 0 | 79.3902 | 39.9291 | 31.8376 | 95.7289 | -134.294 | 67.2333 | 177.409 | 228.993 | 17.5258 | 603.753 | 0 | 0 | 0 | 0 | 0 | 0 | 0 | 0 | 0 | 0 | 0 | 0 | 0 | 0 | 0 | 0 | 0 | [35 empty] | 1895.72 | 39.5977 | 1839.85 | 38.4305
2025-07-01 15:51 | R:/32185Wilcox/2025 CBECC Res/TDS/2025.1.0 Template test/17 Prop Design Tests AE/W18R09.ribd25 |  | 9 | 1 | 2700 | Proposed and Standard | PASS | 0.57 | [5 empty] | 483.812 | 562.733 | 349.645 | 1145.57 | 0 | -5080.06 | 0 | 0 | 615.745 | 2236.14 | 2371.31 | 151.515 | 2836.41 | 2541.76 | 247.783 | 0 | 0 | 0 | 0 | 0 | 0 | 1.52 | 1.51 | 0.87 | 2.79 | 0 | -6.19 | 0 | 0 | 1.63 | 5.37 | 6.03 | 0.41 | 13.94 | 6.69 | 0.7 | 0.23 | 0.22 | 0.71 | -0.99 | 0 | 0 | 0.47 | 1.23 | 1.6 | 0.12 | 4.29 | 0.18035 | 0.024245 | 0.039926 | 0.099231 | 0 | -0.018384 | 0 | 0 | 0.071404 | 0.15059 | 0.28699 | 0.025647 | 0.86 | 0.34375 | 565.642 | 729.462 | 349.645 | 1120.52 | -5080.06 | 615.745 | 2243.37 | 2371.31 | 151.515 | 3067.14 | 2765.27 | 345.092 | 0 | 0 | 0 | 0 | 0 | 1.78 | 1.88 | 0.87 | 2.73 | -6.3 | 1.63 | 5.39 | 6.03 | 0.41 | 14.42 | 7.26 | 0.8 | 0.29 | 0.22 | 3.98 | -0.99 | 0.47 | 1.24 | 1.6 | 0.12 | 7.73 | 0.22059 | 0.025853 | 0.039926 | 0.09593 | -0.018384 | 0.071404 | 0.15085 | 0.28699 | 0.025647 | 0.8988 | 0.3823 | BEMCmpMgr 2025.1.0 (2600) | CSE 0.926.0 EXE | CBECC-Res 2025.1.0 (1381) | Natural Gas | 0.038804 | 0.038549 | [91 empty] | 0 | 0 | 0 | 0 | 0 | 0 | 0 | 0 | 0 | 0 | 0 | 0 | 0 | 0 | 0 | 0 | 0 | 0 | [17 empty] | 6.69 | 0 | 7.26 | 0 |  |  |  |  | 1.86 | 0 | 1.36 | 3.93 | 0 | 0 | 0 | 0 | 1 | 1 | 3.0151 |  |  |  |  | 0.24 | 0.04 | 0.62 | 0.1 | 0.04 | 0.64 |  |  | 1 | 1 | 30.802 | 31.247 | 30.7002 | 31.1431 | 0 | 0 |  |  | 200.869 | 66.8033 | 63.083 | 202.11 | 0 | -422.948 | 0 | 0 | 134.467 | 352.485 | 457.986 | 35.0515 | 1089.91 | 0 | 0 | 0 | 0 | 0 | 117.542 | 40.2364 | 31.5415 | 98.8486 | -140.983 | 67.2333 | 176.624 | 228.993 | 17.5258 | 637.562 | 0 | 0 | 0 | 0 | 0 | 0 | 0 | 0 | 0 | 0 | 0 | 0 | 0 | 0 | 0 | 0 | 0 | [35 empty] | 2123.5 | 41.7884 | 2064.94 | 40.6361
2025-07-01 15:52 | R:/32185Wilcox/2025 CBECC Res/TDS/2025.1.0 Template test/17 Prop Design Tests AE/W18R10.ribd25 |  | 10 | 1 | 2700 | Proposed and Standard | PASS | 0.66 | [5 empty] | 510.495 | 914.063 | 347.461 | 1113.56 | 0 | -5196.72 | 0 | 0 | 615.745 | 2243.65 | 2371.31 | 151.515 | 3071.07 | 2885.58 | 407.163 | 0 | 0 | 0 | 0 | 0 | 0 | 1.61 | 2.25 | 0.86 | 2.71 | 0 | -6.47 | 0 | 0 | 1.63 | 5.39 | 6.03 | 0.41 | 14.42 | 7.43 | 0.72 | 0.33 | 0.22 | 0.69 | -1.01 | 0 | 0 | 0.47 | 1.24 | 1.6 | 0.12 | 4.38 | 0.20893 | 0.026067 | 0.039676 | 0.098746 | 0 | -0.01961 | 0 | 0 | 0.071404 | 0.15056 | 0.28699 | 0.025647 | 0.88841 | 0.37342 | 589.615 | 1120.5 | 347.461 | 1094.11 | -5196.72 | 615.745 | 2250.22 | 2371.31 | 151.515 | 3343.76 | 3151.69 | 513.199 | 0 | 0 | 0 | 0 | 0 | 1.88 | 2.69 | 0.86 | 2.66 | -6.6 | 1.63 | 5.4 | 6.03 | 0.41 | 14.96 | 8.09 | 0.81 | 0.38 | 0.22 | 3.91 | -1.01 | 0.47 | 1.24 | 1.6 | 0.12 | 7.74 | 0.2681 | 0.027545 | 0.039676 | 0.094687 | -0.01961 | 0.071404 | 0.15078 | 0.28699 | 0.025647 | 0.94522 | 0.43001 | BEMCmpMgr 2025.1.0 (2600) | CSE 0.926.0 EXE | CBECC-Res 2025.1.0 (1381) | Natural Gas | 0.056807 | 0.056588 | [91 empty] | 0 | 0 | 0 | 0 | 0 | 0 | 0 | 0 | 0 | 0 | 0 | 0 | 0 | 0 | 0 | 0 | 0 | 0 | [17 empty] | 7.43 | 0 | 8.09 | 0 |  |  |  |  | 1.96 | 0 | 1.46 | 3.86 | 0 | 0 | 0 | 0 | 1 | 1 | 3.1029 |  |  |  |  | 0.25 | 0.04 | 0.63 | 0.1 | 0.04 | 0.65 |  |  | 1 | 1 | 33.133 | 33.625 | 33.072 | 33.5632 | 0 | 0 |  |  | 205.78 | 94.1938 | 62.6889 | 197.726 | 0 | -432.843 | 0 | 0 | 134.467 | 353.209 | 457.986 | 35.0515 | 1108.26 | 0 | 0 | 0 | 0 | 0 | 118.736 | 54.1704 | 31.3444 | 97.5326 | -144.281 | 67.2333 | 176.945 | 228.993 | 17.5258 | 648.2 | 0 | 0 | 0 | 0 | 0 | 0 | 0 | 0 | 0 | 0 | 0 | 0 | 0 | 0 | 0 | 0 | 0 | [35 empty] | 2092.92 | 40.2621 | 2019.16 | 38.8431
2025-07-01 15:52 | R:/32185Wilcox/2025 CBECC Res/TDS/2025.1.0 Template test/17 Prop Design Tests AE/W18R11.ribd25 |  | 11 | 1 | 2700 | Proposed and Standard | PASS | 0.88 | [5 empty] | 1746.3 | 1463.69 | 345.115 | 1351.37 | 0 | -5647.42 | 0 | 0 | 615.745 | 2231.2 | 2371.31 | 151.515 | 4628.83 | 4906.48 | 687.237 | 0 | 0 | 0 | 0 | 0 | 0 | 5.32 | 3.75 | 0.86 | 3.33 | 0 | -6.64 | 0 | 0 | 1.66 | 5.3 | 6.06 | 0.42 | 20.06 | 13.26 | 2.21 | 0.54 | 0.22 | 0.93 | -0.93 | 0 | 0 | 0.47 | 1.22 | 1.6 | 0.12 | 6.38 | 0.64643 | 0.03108 | 0.039408 | 0.12988 | 0 | -0.0079111 | 0 | 0 | 0.071404 | 0.14775 | 0.28699 | 0.025647 | 1.3707 | 0.8468 | 1908.45 | 1691.61 | 345.115 | 1309.13 | -5647.42 | 615.745 | 2236.6 | 2371.31 | 151.515 | 4982.04 | 5254.3 | 825.309 | 0 | 0 | 0 | 0 | 0 | 5.8 | 4.25 | 0.86 | 3.23 | -6.76 | 1.66 | 5.32 | 6.06 | 0.42 | 20.84 | 14.14 | 2.39 | 0.61 | 0.22 | 4.06 | -0.93 | 0.47 | 1.23 | 1.6 | 0.12 | 9.77 | 0.68685 | 0.032876 | 0.039408 | 0.1248 | -0.0079111 | 0.071404 | 0.14807 | 0.28699 | 0.025647 | 1.4081 | 0.88394 | BEMCmpMgr 2025.1.0 (2600) | CSE 0.926.0 EXE | CBECC-Res 2025.1.0 (1381) | Natural Gas | 0.037459 | 0.037145 | [91 empty] | 0 | 0 | 0 | 0 | 0 | 0 | 0 | 0 | 0 | 0 | 0 | 0 | 0 | 0 | 0 | 0 | 0 | 0 | [17 empty] | 13.26 | 0 | 14.14 | 0 |  |  |  |  | 3.9 | 0 | 3.27 | 4.01 | 0 | 0 | 0 | 0 | 1 | 1 | 3.6972 |  |  |  |  | 0.23 | 0.04 | 0.91 | 0.1 | 0.03 | 0.95 |  |  | 1 | 1 | 35.234 | 35.77 | 35.1496 | 35.6833 | 0 | 0 |  |  | 631.281 | 154.691 | 62.2656 | 265.441 | 0 | -397.577 | 0 | 0 | 134.467 | 349.064 | 457.986 | 35.0515 | 1692.67 | 0 | 0 | 0 | 0 | 0 | 344.498 | 86.9048 | 31.1328 | 127.788 | -132.526 | 67.2333 | 174.828 | 228.993 | 17.5258 | 946.378 | 0 | 0 | 0 | 0 | 0 | 0 | 0 | 0 | 0 | 0 | 0 | 0 | 0 | 0 | 0 | 0 | 0 | [35 empty] | 2305.99 | 40.8207 | 2238.22 | 39.621
2025-07-01 15:53 | R:/32185Wilcox/2025 CBECC Res/TDS/2025.1.0 Template test/17 Prop Design Tests AE/W18R12.ribd25 |  | 12 | 1 | 2700 | Proposed and Standard | PASS | 0.68 | [5 empty] | 1755.91 | 307.047 | 344.296 | 1482.18 | 0 | -4800.01 | 0 | 0 | 615.745 | 2205.44 | 2371.31 | 151.515 | 4433.43 | 3889.44 | 156.487 | 0 | 0 | 0 | 0 | 0 | 0 | 5.3 | 0.91 | 0.86 | 3.66 | 0 | -5.49 | 0 | 0 | 1.66 | 5.26 | 6.06 | 0.42 | 18.64 | 10.73 | 2.14 | 0.15 | 0.22 | 0.98 | -0.77 | 0 | 0 | 0.47 | 1.21 | 1.6 | 0.12 | 6.12 | 0.64413 | 0.0082206 | 0.039315 | 0.14363 | 0 | -0.0079438 | 0 | 0 | 0.071404 | 0.14616 | 0.28699 | 0.025647 | 1.3576 | 0.8353 | 1901.65 | 441.408 | 344.296 | 1439.3 | -4800.01 | 615.745 | 2213.02 | 2371.31 | 151.515 | 4678.24 | 4126.66 | 256.36 | 0 | 0 | 0 | 0 | 0 | 5.72 | 1.28 | 0.86 | 3.55 | -5.55 | 1.66 | 5.27 | 6.06 | 0.42 | 19.27 | 11.41 | 2.29 | 0.21 | 0.22 | 4.31 | -0.77 | 0.47 | 1.22 | 1.6 | 0.12 | 9.67 | 0.6703 | 0.0087846 | 0.039315 | 0.1391 | -0.0079438 | 0.071404 | 0.14657 | 0.28699 | 0.025647 | 1.3802 | 0.8575 | BEMCmpMgr 2025.1.0 (2600) | CSE 0.926.0 EXE | CBECC-Res 2025.1.0 (1381) | Natural Gas | 0.022607 | 0.022198 | [91 empty] | 0 | 0 | 0 | 0 | 0 | 0 | 0 | 0 | 0 | 0 | 0 | 0 | 0 | 0 | 0 | 0 | 0 | 0 | [17 empty] | 10.73 | 0 | 11.41 | 0 |  |  |  |  | 3.49 | 0 | 2.77 | 4.26 | 0 | 0 | 0 | 0 | 1 | 1 | 3.0551 |  |  |  |  | 0.19 | 0.03 | 0.88 | 0.08 | 0.03 | 0.9 |  |  | 1 | 1 | 36 | 36.551 | 33.2773 | 33.7728 | 0 | 0 |  |  | 611.245 | 44.1219 | 62.1179 | 279.19 | 0 | -328.077 | 0 | 0 | 134.467 | 346.148 | 457.986 | 35.0515 | 1642.25 | 0 | 0 | 0 | 0 | 0 | 331.071 | 29.5156 | 31.059 | 134.885 | -109.359 | 67.2333 | 173.507 | 228.993 | 17.5258 | 904.43 | 0 | 0 | 0 | 0 | 0 | 0 | 0 | 0 | 0 | 0 | 0 | 0 | 0 | 0 | 0 | 0 | 0 | [35 empty] | 2040.27 | 42.493 | 2004.75 | 41.7534
2025-07-01 15:54 | R:/32185Wilcox/2025 CBECC Res/TDS/2025.1.0 Template test/17 Prop Design Tests AE/W18R13.ribd25 |  | 13 | 1 | 2700 | Proposed and Standard | PASS | 0.77 | [5 empty] | 1296.16 | 1839.54 | 347.461 | 1227.64 | 0 | -6161.05 | 0 | 0 | 615.745 | 2248.11 | 2371.31 | 151.515 | 3936.42 | 4710.79 | 804.403 | 0 | 0 | 0 | 0 | 0 | 0 | 4.01 | 4.86 | 0.86 | 3.01 | 0 | -7.19 | 0 | 0 | 1.66 | 5.36 | 6.05 | 0.42 | 19.04 | 12.74 | 1.63 | 0.71 | 0.22 | 0.82 | -1.01 | 0 | 0 | 0.47 | 1.23 | 1.6 | 0.12 | 5.79 | 0.55069 | 0.055753 | 0.039676 | 0.11688 | 0 | -0.012476 | 0 | 0 | 0.071404 | 0.14879 | 0.28699 | 0.025647 | 1.2833 | 0.76299 | 1398.13 | 2089.15 | 347.461 | 1201.41 | -6161.05 | 615.745 | 2254.25 | 2371.31 | 151.515 | 4267.92 | 5036.16 | 936.177 | 0 | 0 | 0 | 0 | 0 | 4.31 | 5.39 | 0.86 | 2.95 | -7.35 | 1.66 | 5.37 | 6.05 | 0.42 | 19.66 | 13.51 | 1.74 | 0.78 | 0.22 | 3.96 | -1.01 | 0.47 | 1.24 | 1.6 | 0.12 | 9.12 | 0.57282 | 0.058054 | 0.039676 | 0.1104 | -0.012476 | 0.071404 | 0.14914 | 0.28699 | 0.025647 | 1.3017 | 0.78095 | BEMCmpMgr 2025.1.0 (2600) | CSE 0.926.0 EXE | CBECC-Res 2025.1.0 (1381) | Natural Gas | 0.018306 | 0.017954 | [91 empty] | 0 | 0 | 0 | 0 | 0 | 0 | 0 | 0 | 0 | 0 | 0 | 0 | 0 | 0 | 0 | 0 | 0 | 0 | [17 empty] | 12.74 | 0 | 13.51 | 0 |  |  |  |  | 3.38 | 0 | 2.79 | 3.91 | 0 | 0 | 0 | 0 | 1 | 1 | 3.9238 |  |  |  |  | 0.25 | 0.04 | 0.83 | 0.11 | 0.04 | 0.85 |  |  | 1 | 1 | 35.861 | 36.409 | 35.7924 | 36.3391 | 0 | 0 |  |  | 466.597 | 202.155 | 62.6889 | 233.957 | 0 | -432.702 | 0 | 0 | 134.467 | 352.043 | 457.986 | 35.0515 | 1512.24 | 0 | 0 | 0 | 0 | 0 | 251.801 | 110.414 | 31.3444 | 114.598 | -144.234 | 67.2333 | 176.356 | 228.993 | 17.5258 | 854.032 | 0 | 0 | 0 | 0 | 0 | 0 | 0 | 0 | 0 | 0 | 0 | 0 | 0 | 0 | 0 | 0 | 0 | [35 empty] | 2562.35 | 41.5773 | 2471.62 | 40.105
2025-07-01 15:55 | R:/32185Wilcox/2025 CBECC Res/TDS/2025.1.0 Template test/17 Prop Design Tests AE/W18R14.ribd25 |  | 14 | 1 | 2700 | Proposed and Standard | PASS | 1.05 | [5 empty] | 1767.72 | 1263.84 | 340.844 | 1475.96 | 0 | -5921.78 | 0 | 0 | 615.745 | 2224.28 | 2371.31 | 151.515 | 4289.44 | 4848.37 | 511.91 | 0 | 0 | 0 | 0 | 0 | 0 | 5.43 | 2.99 | 0.85 | 3.65 | 0 | -7.51 | 0 | 0 | 1.63 | 5.28 | 6.02 | 0.41 | 18.75 | 12.92 | 2.34 | 0.41 | 0.22 | 1.05 | -1.23 | 0 | 0 | 0.47 | 1.22 | 1.6 | 0.12 | 6.2 | 0.69198 | 0.01765 | 0.038921 | 0.15881 | 0 | -0.020479 | 0 | 0 | 0.071404 | 0.14607 | 0.28699 | 0.025647 | 1.417 | 0.90736 | 2001.43 | 1501.63 | 340.844 | 1401.99 | -5921.78 | 615.745 | 2231.6 | 2371.31 | 151.515 | 4694.29 | 5245.9 | 610.373 | 0 | 0 | 0 | 0 | 0 | 6.17 | 3.49 | 0.85 | 3.46 | -7.67 | 1.63 | 5.3 | 6.02 | 0.41 | 19.66 | 13.97 | 2.61 | 0.46 | 0.22 | 4.08 | -1.23 | 0.47 | 1.22 | 1.6 | 0.12 | 9.55 | 0.80571 | 0.01928 | 0.038921 | 0.14539 | -0.020479 | 0.071404 | 0.14659 | 0.28699 | 0.025647 | 1.5195 | 1.0093 | BEMCmpMgr 2025.1.0 (2600) | CSE 0.926.0 EXE | CBECC-Res 2025.1.0 (1381) | Natural Gas | 0.10247 | 0.10194 | [91 empty] | 0 | 0 | 0 | 0 | 0 | 0 | 0 | 0 | 0 | 0 | 0 | 0 | 0 | 0 | 0 | 0 | 0 | 0 | [17 empty] | 12.92 | 0 | 13.97 | 0 |  |  |  |  | 4.02 | 0 | 3.34 | 4.03 | 0 | 0 | 0 | 0 | 1 | 1 | 3.2607 |  |  |  |  | 0.3 | 0.05 | 0.88 | 0.13 | 0.05 | 0.93 |  |  | 1 | 1 | 40.548 | 41.192 | 40.5183 | 41.1615 | 0 | 0 |  |  | 667.408 | 115.809 | 61.4951 | 298.675 | 0 | -525.565 | 0 | 0 | 134.467 | 347.612 | 457.986 | 35.0515 | 1592.94 | 0 | 0 | 0 | 0 | 0 | 376.037 | 65.7319 | 30.7475 | 140.692 | -175.188 | 67.2333 | 174.28 | 228.993 | 17.5258 | 926.051 | 0 | 0 | 0 | 0 | 0 | 0 | 0 | 0 | 0 | 0 | 0 | 0 | 0 | 0 | 0 | 0 | 0 | [35 empty] | 2338.09 | 39.4713 | 2244.89 | 37.8979
2025-07-01 15:55 | R:/32185Wilcox/2025 CBECC Res/TDS/2025.1.0 Template test/17 Prop Design Tests AE/W18R15.ribd25 |  | 15 | 1 | 2700 | Proposed and Standard | PASS | 0.66 | [5 empty] | 194.406 | 4552.61 | 345.115 | 765.61 | 0 | -9570.39 | 0 | 0 | 615.745 | 2314.58 | 2371.31 | 151.515 | 1740.5 | 5857.74 | 1537.56 | 0 | 0 | 0 | 0 | 0 | 0 | 0.67 | 10.7 | 0.86 | 1.88 | 0 | -10.94 | 0 | 0 | 1.63 | 5.51 | 6.02 | 0.41 | 16.74 | 14.11 | 0.32 | 1.5 | 0.22 | 0.5 | -2.01 | 0 | 0 | 0.47 | 1.27 | 1.6 | 0.12 | 3.99 | 0.10999 | 0.15728 | 0.039408 | 0.078609 | 0 | -0.03688 | 0 | 0 | 0.071404 | 0.15466 | 0.28699 | 0.025647 | 0.8871 | 0.38529 | 235.107 | 4832.09 | 345.115 | 746.157 | -9570.39 | 615.745 | 2320.83 | 2371.31 | 151.515 | 2047.47 | 6158.46 | 1650.05 | 0 | 0 | 0 | 0 | 0 | 0.81 | 11.27 | 0.86 | 1.83 | -11.12 | 1.63 | 5.53 | 6.02 | 0.41 | 17.24 | 14.77 | 0.37 | 1.56 | 0.22 | 3.14 | -2.01 | 0.47 | 1.28 | 1.6 | 0.12 | 6.75 | 0.142 | 0.15968 | 0.039408 | 0.076271 | -0.03688 | 0.071404 | 0.15488 | 0.28699 | 0.025647 | 0.91941 | 0.41737 | BEMCmpMgr 2025.1.0 (2600) | CSE 0.926.0 EXE | CBECC-Res 2025.1.0 (1381) | Natural Gas | 0.032307 | 0.03208 | [91 empty] | 0 | 0 | 0 | 0 | 0 | 0 | 0 | 0 | 0 | 0 | 0 | 0 | 0 | 0 | 0 | 0 | 0 | 0 | [17 empty] | 14.11 | 0 | 14.77 | 0 |  |  |  |  | 2.54 | 0 | 2.2 | 3.09 | 0 | 0 | 0 | 0 | 1 | 1 | 5.682 |  |  |  |  | 0.44 | 0.14 | 0.57 | 0.15 | 0.14 | 0.59 |  |  | 1 | 1 | 46.43 | 47.194 | 46.3778 | 47.1406 | 0 | 0 |  |  | 92.35 | 429.112 | 62.2656 | 144.051 | 0 | -862.895 | 0 | 0 | 134.467 | 362.542 | 457.986 | 35.0515 | 854.93 | 0 | 0 | 0 | 0 | 0 | 55.1426 | 222.112 | 31.1328 | 70.2594 | -287.632 | 67.2333 | 181.668 | 228.993 | 17.5258 | 586.435 | 0 | 0 | 0 | 0 | 0 | 0 | 0 | 0 | 0 | 0 | 0 | 0 | 0 | 0 | 0 | 0 | 0 | [35 empty] | 4398.75 | 45.9487 | 4296.8 | 44.8837
2025-07-01 15:56 | R:/32185Wilcox/2025 CBECC Res/TDS/2025.1.0 Template test/17 Prop Design Tests AE/W18R16.ribd25 |  | 16 | 1 | 2700 | Proposed and Standard | PASS | 0.84 | [5 empty] | 3383.68 | 90.3169 | 345.916 | 1505.67 | 0 | -4646.3 | 0 | 0 | 615.745 | 2168.66 | 2371.31 | 151.515 | 5986.51 | 5325.58 | 51.5562 | 0 | 0 | 0 | 0 | 0 | 0 | 9.85 | 0.19 | 0.86 | 3.88 | 0 | -5.69 | 0 | 0 | 1.66 | 5.21 | 6.08 | 0.42 | 22.46 | 14.78 | 3.47 | 0.03 | 0.22 | 1.07 | -0.83 | 0 | 0 | 0.47 | 1.19 | 1.6 | 0.12 | 7.34 | 0.81231 | 5.2232e-05 | 0.0395 | 0.16071 | 0 | -0.010703 | 0 | 0 | 0.071404 | 0.14252 | 0.28699 | 0.025647 | 1.5284 | 1.0126 | 3615.51 | 199.765 | 345.916 | 1418.03 | -4646.3 | 615.745 | 2177.33 | 2371.31 | 151.515 | 6248.8 | 5579.21 | 114.88 | 0 | 0 | 0 | 0 | 0 | 10.66 | 0.42 | 0.86 | 3.68 | -5.75 | 1.66 | 5.23 | 6.08 | 0.42 | 23.26 | 15.62 | 3.83 | 0.07 | 0.22 | 4.57 | -0.83 | 0.47 | 1.2 | 1.6 | 0.12 | 11.25 | 0.90009 | 9.8967e-05 | 0.0395 | 0.15725 | -0.010703 | 0.071404 | 0.14303 | 0.28699 | 0.025647 | 1.6133 | 1.0969 | BEMCmpMgr 2025.1.0 (2600) | CSE 0.926.0 EXE | CBECC-Res 2025.1.0 (1381) | Natural Gas | 0.084876 | 0.084364 | [91 empty] | 0 | 0 | 0 | 0 | 0 | 0 | 0 | 0 | 0 | 0 | 0 | 0 | 0 | 0 | 0 | 0 | 0 | 0 | [17 empty] | 14.78 | 0 | 15.62 | 0 |  |  |  |  | 4.79 | 0 | 4.17 | 4.52 | 0 | 0 | 0 | 0 | 1 | 1 | 2.813 |  |  |  |  | 0.21 | 0.03 | 1.05 | 0.09 | 0.03 | 1.1 |  |  | 1 | 1 | 45.628 | 46.375 | 45.5566 | 46.3026 | 0 | 0 |  |  | 992.157 | 9.9749 | 62.4101 | 306.197 | 0 | -356.996 | 0 | 0 | 134.467 | 340.112 | 457.986 | 35.0515 | 1981.36 | 0 | 0 | 0 | 0 | 0 | 548.953 | 10.0879 | 31.2051 | 145.63 | -118.999 | 67.2333 | 170.515 | 228.993 | 17.5258 | 1101.14 | 0 | 0 | 0 | 0 | 0 | 0 | 0 | 0 | 0 | 0 | 0 | 0 | 0 | 0 | 0 | 0 | 0 | [35 empty] | 1901.37 | 40.9102 | 1870.78 | 40.2519
2025-07-01 15:57 | R:/32185Wilcox/2025 CBECC Res/TDS/2025.1.0 Template test/20 PV/W20R01.ribd25 |  | 12 | 1 | 2100 | Proposed and Standard | PASS | 0.56 | [5 empty] | 1531.3 | 164.568 | 277.073 | 1304.65 | 0 | -4222.14 | 0 | 0 | 505.557 | 937.795 | 2025.88 | 119.621 | 2644.3 | 3277.59 | 75.5966 | 0 | 0 | 0 | 43.1492 | 43.1492 | 0 | 5.87 | 0.62 | 0.88 | 4.18 | 0 | -5.13 | 0 | 0 | 1.75 | 5.43 | 6.66 | 0.42 | 20.68 | 11.55 | 2.35 | 0.11 | 0.22 | 1.11 | -0.87 | 0 | 0 | 0.5 | 2.57 | 1.76 | 0.12 | 7.87 | 0.53001 | 0.0052798 | 0.031639 | 0.14568 | 0 | -0.0069875 | 0 | 0 | 0.058626 | 0.086719 | 0.2451 | 0.020248 | 1.1163 | 0.71261 | 1641.75 | 239.05 | 277.073 | 1271.17 | -4222.14 | 505.557 | 943.569 | 2025.88 | 119.621 | 2801.53 | 3429.04 | 131.577 | 0 | 0 | 43.1492 | 43.1492 | 0 | 6.27 | 0.89 | 0.88 | 4.07 | -5.2 | 1.75 | 5.45 | 6.66 | 0.42 | 21.19 | 12.11 | 2.5 | 0.16 | 0.22 | 4.95 | -0.87 | 0.5 | 2.57 | 1.76 | 0.12 | 11.91 | 0.54614 | 0.0055004 | 0.031639 | 0.1436 | -0.0069875 | 0.058626 | 0.08707 | 0.2451 | 0.020248 | 1.1309 | 0.72688 | BEMCmpMgr 2025.1.0 (2600) | CSE 0.926.0 EXE | CBECC-Res 2025.1.0 (1381) | Natural Gas | 0.014621 | 0.01427 | [91 empty] | 0 | 0 | 0 | 0 | 0 | 0 | 0 | 0 | 0 | 0 | 0 | 0 | 0 | 0 | 0 | 0 | 0 | 0 | [17 empty] | 11.55 | 0 | 12.11 | 0 |  |  |  |  | 3.79 | 0 | 2.94 | 4.89 | 0 | 0 | 0 | 0 | 1 | 1 | 2.6873 |  |  |  |  | 0.16 | 0.03 | 0.92 | 0.06 | 0.03 | 0.94 |  |  | 1 | 1 | 26.848 | 27.213 | 26.9893 | 27.3564 | 0 | 0 |  |  | 522.673 | 24.8599 | 49.9895 | 246.784 | 0 | -288.58 | 0 | 0 | 110.404 | 157.228 | 391.385 | 27.6732 | 1242.42 | 0 | 0 | 0 | 252.315 | 252.315 | 280.032 | 17.1088 | 24.9947 | 119.767 | -96.1934 | 55.2018 | 78.9972 | 195.692 | 13.8366 | 689.438 | 0 | 0 | 252.315 | 252.315 | 0 | 0 | 0 | 0 | 0 | 0 | 0 | 0 | 0 | 0 | 0 | 0 | 0 | [35 empty] | 2267.97 | 53.7003 | 2238.52 | 53.003
2025-07-01 15:57 | R:/32185Wilcox/2025 CBECC Res/TDS/2025.1.0 Template test/20 PV/W20R02.ribd25 |  | 12 | 1 | 2100 | Proposed and Standard | PASS | 0.56 | [5 empty] | 1531.3 | 164.568 | 277.073 | 1304.65 | 0 | -6866.44 | 0 | 0 | 505.557 | 937.795 | 2025.88 | 119.621 | 0.0010572 | 3277.59 | 75.5966 | 0 | 0 | 0 | 43.1492 | 43.1492 | 0 | 5.87 | 0.62 | 0.88 | 4.18 | 0 | -6.09 | 0 | 0 | 1.75 | 5.43 | 6.66 | 0.42 | 19.72 | 11.55 | 2.35 | 0.11 | 0.22 | 1.11 | -1.41 | 0 | 0 | 0.5 | 2.57 | 1.76 | 0.12 | 7.33 | 0.53001 | 0.0052798 | 0.031639 | 0.14568 | 0 | -0.011364 | 0 | 0 | 0.058626 | 0.086719 | 0.2451 | 0.020248 | 1.1119 | 0.71261 | 1641.75 | 239.05 | 277.073 | 1271.17 | -4222.14 | 505.557 | 943.569 | 2025.88 | 119.621 | 2801.53 | 3429.04 | 131.577 | 0 | 0 | 43.1492 | 43.1492 | 0 | 6.27 | 0.89 | 0.88 | 4.07 | -5.2 | 1.75 | 5.45 | 6.66 | 0.42 | 21.19 | 12.11 | 2.5 | 0.16 | 0.22 | 4.95 | -0.87 | 0.5 | 2.57 | 1.76 | 0.12 | 11.91 | 0.54614 | 0.0055004 | 0.031639 | 0.1436 | -0.0069875 | 0.058626 | 0.08707 | 0.2451 | 0.020248 | 1.1309 | 0.72688 | BEMCmpMgr 2025.1.0 (2600) | CSE 0.926.0 EXE | CBECC-Res 2025.1.0 (1381) | Natural Gas | 0.018997 | 0.01427 | [91 empty] | 0 | 0 | 0 | 0 | 0 | 0 | 0 | 0 | 0 | 0 | 0 | 0 | 0 | 0 | 0 | 0 | 0 | 0 | [17 empty] | 11.55 | 0 | 12.11 | 0 |  |  |  |  | 3.79 | 0 | 2.94 | 4.89 | 0 | 0 | 0 | 0 | 1 | 1.6263 | 4.3703 |  |  |  |  | 0.24 | 0.08 | 0.86 | 0.06 | 0.03 | 0.94 |  |  | 1 | 1 | 26.848 | 27.213 | 26.9893 | 27.3564 | 0 | 0 |  |  | 522.673 | 24.8599 | 49.9895 | 246.784 | 0 | -469.316 | 0 | 0 | 110.404 | 157.228 | 391.385 | 27.6732 | 1061.68 | 0 | 0 | 0 | 252.315 | 252.315 | 280.032 | 17.1088 | 24.9947 | 119.767 | -96.1934 | 55.2018 | 78.9972 | 195.692 | 13.8366 | 689.438 | 0 | 0 | 252.315 | 252.315 | 0 | 0 | 0 | 0 | 0 | 0 | 0 | 0 | 0 | 0 | 0 | 0 | 0 | [35 empty] | 4685.03 | 68.2108 | 2238.52 | 53.003
2025-07-01 15:58 | R:/32185Wilcox/2025 CBECC Res/TDS/2025.1.0 Template test/20 PV/W20R03.ribd25 |  | 12 | 1 | 2100 | Proposed and Standard | FAIL | 0.56 | [5 empty] | 1531.3 | 164.568 | 277.073 | 1304.65 | 0 | -3142.29 | 0 | 0 | 505.557 | 937.795 | 2025.88 | 119.621 | 3724.15 | 3277.59 | 75.5966 | 0 | 0 | 0 | 43.1492 | 43.1492 | 0 | 5.87 | 0.62 | 0.88 | 4.18 | 0 | -4.59 | 0 | 0 | 1.75 | 5.43 | 6.66 | 0.42 | 21.22 | 11.55 | 2.35 | 0.11 | 0.22 | 1.11 | -0.64 | 0 | 0 | 0.5 | 2.57 | 1.76 | 0.12 | 8.1 | 0.53001 | 0.0052798 | 0.031639 | 0.14568 | 0 | -0.0052004 | 0 | 0 | 0.058626 | 0.086719 | 0.2451 | 0.020248 | 1.1181 | 0.71261 | 1641.75 | 239.05 | 277.073 | 1271.17 | -4222.14 | 505.557 | 943.569 | 2025.88 | 119.621 | 2801.53 | 3429.04 | 131.577 | 0 | 0 | 43.1492 | 43.1492 | 0 | 6.27 | 0.89 | 0.88 | 4.07 | -5.2 | 1.75 | 5.45 | 6.66 | 0.42 | 21.19 | 12.11 | 2.5 | 0.16 | 0.22 | 4.95 | -0.87 | 0.5 | 2.57 | 1.76 | 0.12 | 11.91 | 0.54614 | 0.0055004 | 0.031639 | 0.1436 | -0.0069875 | 0.058626 | 0.08707 | 0.2451 | 0.020248 | 1.1309 | 0.72688 | BEMCmpMgr 2025.1.0 (2600) | CSE 0.926.0 EXE | CBECC-Res 2025.1.0 (1381) | Natural Gas | 0.012834 | 0.01427 | [91 empty] | 0 | 0 | 0 | 0 | 0 | 0 | 0 | 0 | 0 | 0 | 0 | 0 | 0 | 0 | 0 | 0 | 0 | 0 | [17 empty] | 11.55 | 0 | 12.11 | 0 |  |  |  |  | 3.79 | 0 | 2.94 | 4.89 | 0 | 0 | 0 | 0 | 1 | 0.74424 | 2 |  |  |  |  | 0.12 | 0.02 | 0.95 | 0.06 | 0.03 | 0.94 |  |  | 1 | 1 | 26.848 | 27.213 | 26.9893 | 27.3564 | 0 | 0 |  |  | 522.673 | 24.8599 | 49.9895 | 246.784 | 0 | -214.773 | 0 | 0 | 110.404 | 157.228 | 391.385 | 27.6732 | 1316.22 | 0 | 0 | 0 | 252.315 | 252.315 | 280.032 | 17.1088 | 24.9947 | 119.767 | -96.1934 | 55.2018 | 78.9972 | 195.692 | 13.8366 | 689.438 | 0 | 0 | 252.315 | 252.315 | 0 | 0 | 0 | 0 | 0 | 0 | 0 | 0 | 0 | 0 | 0 | 0 | 0 | [35 empty] | 1347.04 | 42.8554 | 2238.52 | 53.003
2025-07-01 15:59 | R:/32185Wilcox/2025 CBECC Res/TDS/2025.1.0 Template test/20 PV/W20R04.ribd25 |  | 12 | 1 | 2100 | Proposed and Standard | PASS | 0.56 | [5 empty] | 1531.3 | 164.568 | 277.073 | 1304.65 | 0 | -4235.38 | 0 | 0 | 505.557 | 937.795 | 2025.88 | 119.621 | 2631.06 | 3277.59 | 75.5966 | 0 | 0 | 0 | 43.1492 | 43.1492 | 0 | 5.87 | 0.62 | 0.88 | 4.18 | 0 | -5.13 | 0 | 0 | 1.75 | 5.43 | 6.66 | 0.42 | 20.68 | 11.55 | 2.35 | 0.11 | 0.22 | 1.11 | -0.87 | 0 | 0 | 0.5 | 2.57 | 1.76 | 0.12 | 7.87 | 0.53001 | 0.0052798 | 0.031639 | 0.14568 | 0 | -0.00697 | 0 | 0 | 0.058626 | 0.086719 | 0.2451 | 0.020248 | 1.1163 | 0.71261 | 1641.75 | 239.05 | 277.073 | 1271.17 | -4222.14 | 505.557 | 943.569 | 2025.88 | 119.621 | 2801.53 | 3429.04 | 131.577 | 0 | 0 | 43.1492 | 43.1492 | 0 | 6.27 | 0.89 | 0.88 | 4.07 | -5.2 | 1.75 | 5.45 | 6.66 | 0.42 | 21.19 | 12.11 | 2.5 | 0.16 | 0.22 | 4.95 | -0.87 | 0.5 | 2.57 | 1.76 | 0.12 | 11.91 | 0.54614 | 0.0055004 | 0.031639 | 0.1436 | -0.0069875 | 0.058626 | 0.08707 | 0.2451 | 0.020248 | 1.1309 | 0.72688 | BEMCmpMgr 2025.1.0 (2600) | CSE 0.926.0 EXE | CBECC-Res 2025.1.0 (1381) | Natural Gas | 0.014604 | 0.01427 | [91 empty] | 0 | 0 | 0 | 0 | 0 | 0 | 0 | 0 | 0 | 0 | 0 | 0 | 0 | 0 | 0 | 0 | 0 | 0 | [17 empty] | 11.55 | 0 | 12.11 | 0 |  |  |  |  | 3.79 | 0 | 2.94 | 4.89 | 0 | 0 | 0 | 0 | 1 | 1 | 2.6873 |  |  |  |  | 0.16 | 0.03 | 0.92 | 0.06 | 0.03 | 0.94 |  |  | 1 | 1 | 26.848 | 27.213 | 26.9893 | 27.3564 | 0 | 0 |  |  | 522.673 | 24.8599 | 49.9895 | 246.784 | 0 | -288.929 | 0 | 0 | 110.404 | 157.228 | 391.385 | 27.6732 | 1242.07 | 0 | 0 | 0 | 252.315 | 252.315 | 280.032 | 17.1088 | 24.9947 | 119.767 | -96.1934 | 55.2018 | 78.9972 | 195.692 | 13.8366 | 689.438 | 0 | 0 | 252.315 | 252.315 | 0 | 0 | 0 | 0 | 0 | 0 | 0 | 0 | 0 | 0 | 0 | 0 | 0 | [35 empty] | 2281.58 | 53.8537 | 2238.52 | 53.003
2025-07-01 16:00 | R:/32185Wilcox/2025 CBECC Res/TDS/2025.1.0 Template test/20 PV/W20R05.ribd25 |  | 12 | 1 | 2100 | Proposed and Standard | PASS | 0.56 | [5 empty] | 1531.3 | 164.568 | 277.073 | 1304.65 | 0 | -5345.93 | 0 | 0 | 505.557 | 937.795 | 2025.88 | 119.621 | 1520.52 | 3277.59 | 75.5966 | 0 | 0 | 0 | 43.1492 | 43.1492 | 0 | 5.87 | 0.62 | 0.88 | 4.18 | 0 | -6.39 | 0 | 0 | 1.75 | 5.43 | 6.66 | 0.42 | 19.42 | 11.55 | 2.35 | 0.11 | 0.22 | 1.11 | -1.3 | 0 | 0 | 0.5 | 2.57 | 1.76 | 0.12 | 7.44 | 0.53001 | 0.0052798 | 0.031639 | 0.14568 | 0 | -0.014901 | 0 | 0 | 0.058626 | 0.086719 | 0.2451 | 0.020248 | 1.1084 | 0.71261 | 1641.75 | 239.05 | 277.073 | 1271.17 | -4222.14 | 505.557 | 943.569 | 2025.88 | 119.621 | 2801.53 | 3429.04 | 131.577 | 0 | 0 | 43.1492 | 43.1492 | 0 | 6.27 | 0.89 | 0.88 | 4.07 | -5.2 | 1.75 | 5.45 | 6.66 | 0.42 | 21.19 | 12.11 | 2.5 | 0.16 | 0.22 | 4.95 | -0.87 | 0.5 | 2.57 | 1.76 | 0.12 | 11.91 | 0.54614 | 0.0055004 | 0.031639 | 0.1436 | -0.0069875 | 0.058626 | 0.08707 | 0.2451 | 0.020248 | 1.1309 | 0.72688 | BEMCmpMgr 2025.1.0 (2600) | CSE 0.926.0 EXE | CBECC-Res 2025.1.0 (1381) | Natural Gas | 0.022535 | 0.01427 | [91 empty] | 0 | 0 | 0 | 0 | 0 | 0 | 0 | 0 | 0 | 0 | 0 | 0 | 0 | 0 | 0 | 0 | 0 | 0 | [17 empty] | 11.55 | 0 | 12.11 | 0 |  |  |  |  | 3.79 | 0 | 2.94 | 4.89 | 0 | 0 | 0 | 0 | 1 | 1 | 2.6873 |  |  |  |  | 0.24 | 0.05 | 0.87 | 0.06 | 0.03 | 0.94 |  |  | 1 | 1 | 26.848 | 27.213 | 26.9893 | 27.3564 | 0 | 0 |  |  | 522.673 | 24.8599 | 49.9895 | 246.784 | 0 | -432.737 | 0 | 0 | 110.404 | 157.228 | 391.385 | 27.6732 | 1098.26 | 0 | 0 | 0 | 252.315 | 252.315 | 280.032 | 17.1088 | 24.9947 | 119.767 | -96.1934 | 55.2018 | 78.9972 | 195.692 | 13.8366 | 689.438 | 0 | 0 | 252.315 | 252.315 | 0 | 0 | 0 | 0 | 0 | 0 | 0 | 0 | 0 | 0 | 0 | 0 | 0 | [35 empty] | 2988.43 | 55.8847 | 2238.52 | 53.003
2025-07-01 16:00 | R:/32185Wilcox/2025 CBECC Res/TDS/2025.1.0 Template test/20 PV/W20R06.ribd25 |  | 12 | 1 | 2100 | Proposed and Standard | PASS | 0.56 | [5 empty] | 1531.3 | 164.568 | 277.073 | 1304.65 | 0 | -6175.11 | 0 | 0 | 505.557 | 937.795 | 2025.88 | 119.621 | 691.336 | 3277.59 | 75.5966 | 0 | 0 | 0 | 43.1492 | 43.1492 | 0 | 5.87 | 0.62 | 0.88 | 4.18 | 0 | -6.91 | 0 | 0 | 1.75 | 5.43 | 6.66 | 0.42 | 18.9 | 11.55 | 2.35 | 0.11 | 0.22 | 1.11 | -1.63 | 0 | 0 | 0.5 | 2.57 | 1.76 | 0.12 | 7.11 | 0.53001 | 0.0052798 | 0.031639 | 0.14568 | 0 | -0.020173 | 0 | 0 | 0.058626 | 0.086719 | 0.2451 | 0.020248 | 1.1031 | 0.71261 | 1641.75 | 239.05 | 277.073 | 1271.17 | -4222.14 | 505.557 | 943.569 | 2025.88 | 119.621 | 2801.53 | 3429.04 | 131.577 | 0 | 0 | 43.1492 | 43.1492 | 0 | 6.27 | 0.89 | 0.88 | 4.07 | -5.2 | 1.75 | 5.45 | 6.66 | 0.42 | 21.19 | 12.11 | 2.5 | 0.16 | 0.22 | 4.95 | -0.87 | 0.5 | 2.57 | 1.76 | 0.12 | 11.91 | 0.54614 | 0.0055004 | 0.031639 | 0.1436 | -0.0069875 | 0.058626 | 0.08707 | 0.2451 | 0.020248 | 1.1309 | 0.72688 | BEMCmpMgr 2025.1.0 (2600) | CSE 0.926.0 EXE | CBECC-Res 2025.1.0 (1381) | Natural Gas | 0.027807 | 0.01427 | [91 empty] | 0 | 0 | 0 | 0 | 0 | 0 | 0 | 0 | 0 | 0 | 0 | 0 | 0 | 0 | 0 | 0 | 0 | 0 | [17 empty] | 11.55 | 0 | 12.11 | 0 |  |  |  |  | 3.79 | 0 | 2.94 | 4.89 | 0 | 0 | 0 | 0 | 1 | 1 | 2.6873 |  |  |  |  | 0.29 | 0.08 | 0.84 | 0.06 | 0.03 | 0.94 |  |  | 1 | 1 | 26.848 | 27.213 | 26.9893 | 27.3564 | 0 | 0 |  |  | 522.673 | 24.8599 | 49.9895 | 246.784 | 0 | -544.635 | 0 | 0 | 110.404 | 157.228 | 391.385 | 27.6732 | 986.361 | 0 | 0 | 0 | 252.315 | 252.315 | 280.032 | 17.1088 | 24.9947 | 119.767 | -96.1934 | 55.2018 | 78.9972 | 195.692 | 13.8366 | 689.438 | 0 | 0 | 252.315 | 252.315 | 0 | 0 | 0 | 0 | 0 | 0 | 0 | 0 | 0 | 0 | 0 | 0 | 0 | [35 empty] | 3727.09 | 60.339 | 2238.52 | 53.003
2025-07-01 16:01 | R:/32185Wilcox/2025 CBECC Res/TDS/2025.1.0 Template test/20 PV/W20R07.ribd25 |  | 12 | 1 | 2100 | Proposed and Standard | PASS | 0.56 | [5 empty] | 1531.3 | 164.568 | 277.073 | 1304.65 | 0 | -4293.01 | 0 | 0 | 505.557 | 937.795 | 2025.88 | 119.621 | 2573.44 | 3277.59 | 75.5966 | 0 | 0 | 0 | 43.1492 | 43.1492 | 0 | 5.87 | 0.62 | 0.88 | 4.18 | 0 | -5.17 | 0 | 0 | 1.75 | 5.43 | 6.66 | 0.42 | 20.64 | 11.55 | 2.35 | 0.11 | 0.22 | 1.11 | -0.88 | 0 | 0 | 0.5 | 2.57 | 1.76 | 0.12 | 7.86 | 0.53001 | 0.0052798 | 0.031639 | 0.14568 | 0 | -0.0071142 | 0 | 0 | 0.058626 | 0.086719 | 0.2451 | 0.020248 | 1.1162 | 0.71261 | 1641.75 | 239.05 | 277.073 | 1271.17 | -4222.14 | 505.557 | 943.569 | 2025.88 | 119.621 | 2801.53 | 3429.04 | 131.577 | 0 | 0 | 43.1492 | 43.1492 | 0 | 6.27 | 0.89 | 0.88 | 4.07 | -5.2 | 1.75 | 5.45 | 6.66 | 0.42 | 21.19 | 12.11 | 2.5 | 0.16 | 0.22 | 4.95 | -0.87 | 0.5 | 2.57 | 1.76 | 0.12 | 11.91 | 0.54614 | 0.0055004 | 0.031639 | 0.1436 | -0.0069875 | 0.058626 | 0.08707 | 0.2451 | 0.020248 | 1.1309 | 0.72688 | BEMCmpMgr 2025.1.0 (2600) | CSE 0.926.0 EXE | CBECC-Res 2025.1.0 (1381) | Natural Gas | 0.014748 | 0.01427 | [91 empty] | 0 | 0 | 0 | 0 | 0 | 0 | 0 | 0 | 0 | 0 | 0 | 0 | 0 | 0 | 0 | 0 | 0 | 0 | [17 empty] | 11.55 | 0 | 12.11 | 0 |  |  |  |  | 3.79 | 0 | 2.94 | 4.89 | 0 | 0 | 0 | 0 | 1 | 1 | 2.6873 |  |  |  |  | 0.16 | 0.03 | 0.92 | 0.06 | 0.03 | 0.94 |  |  | 1 | 1 | 26.848 | 27.213 | 26.9893 | 27.3564 | 0 | 0 |  |  | 522.673 | 24.8599 | 49.9895 | 246.784 | 0 | -293.524 | 0 | 0 | 110.404 | 157.228 | 391.385 | 27.6732 | 1237.47 | 0 | 0 | 0 | 252.315 | 252.315 | 280.032 | 17.1088 | 24.9947 | 119.767 | -96.1934 | 55.2018 | 78.9972 | 195.692 | 13.8366 | 689.438 | 0 | 0 | 252.315 | 252.315 | 0 | 0 | 0 | 0 | 0 | 0 | 0 | 0 | 0 | 0 | 0 | 0 | 0 | [35 empty] | 2330.11 | 54.2609 | 2238.52 | 53.003
2025-07-01 16:02 | R:/32185Wilcox/2025 CBECC Res/TDS/2025.1.0 Template test/20 PV/W20R08.ribd25 |  | 12 | 1 | 2100 | Proposed and Standard | PASS | 0.56 | [5 empty] | 1531.3 | 164.568 | 277.073 | 1304.65 | 0 | -4250.08 | 0 | 0 | 505.557 | 937.795 | 2025.88 | 119.621 | 2616.37 | 3277.59 | 75.5966 | 0 | 0 | 0 | 43.1492 | 43.1492 | 0 | 5.87 | 0.62 | 0.88 | 4.18 | 0 | -5.15 | 0 | 0 | 1.75 | 5.43 | 6.66 | 0.42 | 20.66 | 11.55 | 2.35 | 0.11 | 0.22 | 1.11 | -0.87 | 0 | 0 | 0.5 | 2.57 | 1.76 | 0.12 | 7.87 | 0.53001 | 0.0052798 | 0.031639 | 0.14568 | 0 | -0.0070431 | 0 | 0 | 0.058626 | 0.086719 | 0.2451 | 0.020248 | 1.1163 | 0.71261 | 1641.75 | 239.05 | 277.073 | 1271.17 | -4222.14 | 505.557 | 943.569 | 2025.88 | 119.621 | 2801.53 | 3429.04 | 131.577 | 0 | 0 | 43.1492 | 43.1492 | 0 | 6.27 | 0.89 | 0.88 | 4.07 | -5.2 | 1.75 | 5.45 | 6.66 | 0.42 | 21.19 | 12.11 | 2.5 | 0.16 | 0.22 | 4.95 | -0.87 | 0.5 | 2.57 | 1.76 | 0.12 | 11.91 | 0.54614 | 0.0055004 | 0.031639 | 0.1436 | -0.0069875 | 0.058626 | 0.08707 | 0.2451 | 0.020248 | 1.1309 | 0.72688 | BEMCmpMgr 2025.1.0 (2600) | CSE 0.926.0 EXE | CBECC-Res 2025.1.0 (1381) | Natural Gas | 0.014677 | 0.01427 | [91 empty] | 0 | 0 | 0 | 0 | 0 | 0 | 0 | 0 | 0 | 0 | 0 | 0 | 0 | 0 | 0 | 0 | 0 | 0 | [17 empty] | 11.55 | 0 | 12.11 | 0 |  |  |  |  | 3.79 | 0 | 2.94 | 4.89 | 0 | 0 | 0 | 0 | 1 | 1 | 2.6873 |  |  |  |  | 0.16 | 0.03 | 0.92 | 0.06 | 0.03 | 0.94 |  |  | 1 | 1 | 26.848 | 27.213 | 26.9893 | 27.3564 | 0 | 0 |  |  | 522.673 | 24.8599 | 49.9895 | 246.784 | 0 | -290.589 | 0 | 0 | 110.404 | 157.228 | 391.385 | 27.6732 | 1240.41 | 0 | 0 | 0 | 252.315 | 252.315 | 280.032 | 17.1088 | 24.9947 | 119.767 | -96.1934 | 55.2018 | 78.9972 | 195.692 | 13.8366 | 689.438 | 0 | 0 | 252.315 | 252.315 | 0 | 0 | 0 | 0 | 0 | 0 | 0 | 0 | 0 | 0 | 0 | 0 | 0 | [35 empty] | 2292.21 | 53.9175 | 2238.52 | 53.003
2025-07-01 16:02 | R:/32185Wilcox/2025 CBECC Res/TDS/2025.1.0 Template test/20 PV/W20R09.ribd25 |  | 12 | 1 | 2100 | Proposed and Standard | PASS | 0.56 | [5 empty] | 1531.3 | 164.568 | 277.073 | 1304.65 | 0 | -6866.44 | 0 | 0 | 505.557 | 937.795 | 2025.88 | 119.621 | 0.00051543 | 3277.59 | 75.5966 | 0 | 0 | 0 | 43.1492 | 43.1492 | 0 | 5.87 | 0.62 | 0.88 | 4.18 | 0 | -6.08 | 0 | 0 | 1.75 | 5.43 | 6.66 | 0.42 | 19.73 | 11.55 | 2.35 | 0.11 | 0.22 | 1.11 | -1.41 | 0 | 0 | 0.5 | 2.57 | 1.76 | 0.12 | 7.33 | 0.53001 | 0.0052798 | 0.031639 | 0.14568 | 0 | -0.011315 | 0 | 0 | 0.058626 | 0.086719 | 0.2451 | 0.020248 | 1.112 | 0.71261 | 1641.75 | 239.05 | 277.073 | 1271.17 | -4222.14 | 505.557 | 943.569 | 2025.88 | 119.621 | 2801.53 | 3429.04 | 131.577 | 0 | 0 | 43.1492 | 43.1492 | 0 | 6.27 | 0.89 | 0.88 | 4.07 | -5.2 | 1.75 | 5.45 | 6.66 | 0.42 | 21.19 | 12.11 | 2.5 | 0.16 | 0.22 | 4.95 | -0.87 | 0.5 | 2.57 | 1.76 | 0.12 | 11.91 | 0.54614 | 0.0055004 | 0.031639 | 0.1436 | -0.0069875 | 0.058626 | 0.08707 | 0.2451 | 0.020248 | 1.1309 | 0.72688 | BEMCmpMgr 2025.1.0 (2600) | CSE 0.926.0 EXE | CBECC-Res 2025.1.0 (1381) | Natural Gas | 0.018948 | 0.01427 | [91 empty] | 0 | 0 | 0 | 0 | 0 | 0 | 0 | 0 | 0 | 0 | 0 | 0 | 0 | 0 | 0 | 0 | 0 | 0 | [17 empty] | 11.55 | 0 | 12.11 | 0 |  |  |  |  | 3.79 | 0 | 2.94 | 4.89 | 0 | 0 | 0 | 0 | 1 | 1.5944 | 4.2848 |  |  |  |  | 0.24 | 0.08 | 0.86 | 0.06 | 0.03 | 0.94 |  |  | 1 | 1 | 26.848 | 27.213 | 26.9893 | 27.3564 | 0 | 0 |  |  | 522.673 | 24.8599 | 49.9895 | 246.784 | 0 | -468.575 | 0 | 0 | 110.404 | 157.228 | 391.385 | 27.6732 | 1062.42 | 0 | 0 | 0 | 252.315 | 252.315 | 280.032 | 17.1088 | 24.9947 | 119.767 | -96.1934 | 55.2018 | 78.9972 | 195.692 | 13.8366 | 689.438 | 0 | 0 | 252.315 | 252.315 | 0 | 0 | 0 | 0 | 0 | 0 | 0 | 0 | 0 | 0 | 0 | 0 | 0 | [35 empty] | 4686.55 | 68.2329 | 2238.52 | 53.003
2025-07-01 16:03 | R:/32185Wilcox/2025 CBECC Res/TDS/2025.1.0 Template test/20 PV/W20R10.ribd25 |  | 12 | 1 | 2100 | Proposed and Standard | PASS | 0.56 | [5 empty] | 1531.3 | 164.568 | 277.073 | 1304.65 | 0 | -6866.44 | 0 | 0 | 505.557 | 937.795 | 2025.88 | 119.621 | 3.892e-05 | 3277.59 | 75.5966 | 0 | 0 | 0 | 43.1492 | 43.1492 | 0 | 5.87 | 0.62 | 0.88 | 4.18 | 0 | -7.15 | 0 | 0 | 1.75 | 5.43 | 6.66 | 0.42 | 18.66 | 11.55 | 2.35 | 0.11 | 0.22 | 1.11 | -1.81 | 0 | 0 | 0.5 | 2.57 | 1.76 | 0.12 | 6.93 | 0.53001 | 0.0052798 | 0.031639 | 0.14568 | 0 | -0.02234 | 0 | 0 | 0.058626 | 0.086719 | 0.2451 | 0.020248 | 1.101 | 0.71261 | 1641.75 | 239.05 | 277.073 | 1271.17 | -4222.14 | 505.557 | 943.569 | 2025.88 | 119.621 | 2801.53 | 3429.04 | 131.577 | 0 | 0 | 43.1492 | 43.1492 | 0 | 6.27 | 0.89 | 0.88 | 4.07 | -5.2 | 1.75 | 5.45 | 6.66 | 0.42 | 21.19 | 12.11 | 2.5 | 0.16 | 0.22 | 4.95 | -0.87 | 0.5 | 2.57 | 1.76 | 0.12 | 11.91 | 0.54614 | 0.0055004 | 0.031639 | 0.1436 | -0.0069875 | 0.058626 | 0.08707 | 0.2451 | 0.020248 | 1.1309 | 0.72688 | BEMCmpMgr 2025.1.0 (2600) | CSE 0.926.0 EXE | CBECC-Res 2025.1.0 (1381) | Natural Gas | 0.029974 | 0.01427 | [91 empty] | 0 | 0 | 0 | 0 | 0 | 0 | 0 | 0 | 0 | 0 | 0 | 0 | 0 | 0 | 0 | 0 | 0 | 0 | [17 empty] | 11.55 | 0 | 12.11 | 0 |  |  |  |  | 3.79 | 0 | 2.94 | 4.89 | 0 | 0 | 0 | 0 | 1 | 1.1005 | 2.9575 |  |  |  |  | 0.31 | 0.09 | 0.82 | 0.06 | 0.03 | 0.94 |  |  | 1 | 1 | 26.848 | 27.213 | 26.9893 | 27.3564 | 0 | 0 |  |  | 522.673 | 24.8599 | 49.9895 | 246.784 | 0 | -604.736 | 0 | 0 | 110.404 | 157.228 | 391.385 | 27.6732 | 926.26 | 0 | 0 | 0 | 252.315 | 252.315 | 280.032 | 17.1088 | 24.9947 | 119.767 | -96.1934 | 55.2018 | 78.9972 | 195.692 | 13.8366 | 689.438 | 0 | 0 | 252.315 | 252.315 | 0 | 0 | 0 | 0 | 0 | 0 | 0 | 0 | 0 | 0 | 0 | 0 | 0 | [35 empty] | 4377.44 | 63.7326 | 2238.52 | 53.003
2025-07-01 16:04 | R:/32185Wilcox/2025 CBECC Res/TDS/2025.1.0 Template test/21 PV_Bat_TargetEDR/W21R01.ribd25 |  | 12 | 1 | 2100 | Proposed and Standard | PASS | 0.56 | [5 empty] | 1531.3 | 164.568 | 277.073 | 1304.65 | 0 | -4222.14 | 0 | 0 | 505.557 | 937.795 | 2025.88 | 119.621 | 2644.3 | 3277.59 | 75.5966 | 0 | 0 | 0 | 43.1492 | 43.1492 | 0 | 5.87 | 0.62 | 0.88 | 4.18 | 0 | -5.13 | 0 | 0 | 1.75 | 5.43 | 6.66 | 0.42 | 20.68 | 11.55 | 2.35 | 0.11 | 0.22 | 1.11 | -0.87 | 0 | 0 | 0.5 | 2.57 | 1.76 | 0.12 | 7.87 | 0.53001 | 0.0052798 | 0.031639 | 0.14568 | 0 | -0.0069875 | 0 | 0 | 0.058626 | 0.086719 | 0.2451 | 0.020248 | 1.1163 | 0.71261 | 1641.75 | 239.05 | 277.073 | 1271.17 | -4222.14 | 505.557 | 943.569 | 2025.88 | 119.621 | 2801.53 | 3429.04 | 131.577 | 0 | 0 | 43.1492 | 43.1492 | 0 | 6.27 | 0.89 | 0.88 | 4.07 | -5.2 | 1.75 | 5.45 | 6.66 | 0.42 | 21.19 | 12.11 | 2.5 | 0.16 | 0.22 | 4.95 | -0.87 | 0.5 | 2.57 | 1.76 | 0.12 | 11.91 | 0.54614 | 0.0055004 | 0.031639 | 0.1436 | -0.0069875 | 0.058626 | 0.08707 | 0.2451 | 0.020248 | 1.1309 | 0.72688 | BEMCmpMgr 2025.1.0 (2600) | CSE 0.926.0 EXE | CBECC-Res 2025.1.0 (1381) | Natural Gas | 0.014621 | 0.01427 | [91 empty] | 0 | 0 | 0 | 0 | 0 | 0 | 0 | 0 | 0 | 0 | 0 | 0 | 0 | 0 | 0 | 0 | 0 | 0 | [17 empty] | 11.55 | 0 | 12.11 | 0 |  |  |  |  | 3.79 | 0 | 2.94 | 4.89 | 0 | 0 | 0 | 0 | 1 | 1 | 2.6873 |  |  |  |  | 0.16 | 0.03 | 0.92 | 0.06 | 0.03 | 0.94 |  |  | 1 | 1 | 26.848 | 27.213 | 26.9893 | 27.3564 | 0 | 0 |  |  | 522.673 | 24.8599 | 49.9895 | 246.784 | 0 | -288.58 | 0 | 0 | 110.404 | 157.228 | 391.385 | 27.6732 | 1242.42 | 0 | 0 | 0 | 252.315 | 252.315 | 280.032 | 17.1088 | 24.9947 | 119.767 | -96.1934 | 55.2018 | 78.9972 | 195.692 | 13.8366 | 689.438 | 0 | 0 | 252.315 | 252.315 | 0 | 0 | 0 | 0 | 0 | 0 | 0 | 0 | 0 | 0 | 0 | 0 | 0 | [35 empty] | 2267.97 | 53.7003 | 2238.52 | 53.003
2025-07-01 16:05 | R:/32185Wilcox/2025 CBECC Res/TDS/2025.1.0 Template test/21 PV_Bat_TargetEDR/W21R02.ribd25 |  | 12 | 1 | 2100 | Proposed and Standard | FAIL | 0.56 | [5 empty] | 1531.3 | 164.568 | 277.073 | 1304.65 | 0 | -3142.29 | 0 | 0 | 505.557 | 937.795 | 2025.88 | 119.621 | 3724.15 | 3277.59 | 75.5966 | 0 | 0 | 0 | 43.1492 | 43.1492 | 0 | 5.87 | 0.62 | 0.88 | 4.18 | 0 | -4.59 | 0 | 0 | 1.75 | 5.43 | 6.66 | 0.42 | 21.22 | 11.55 | 2.35 | 0.11 | 0.22 | 1.11 | -0.64 | 0 | 0 | 0.5 | 2.57 | 1.76 | 0.12 | 8.1 | 0.53001 | 0.0052798 | 0.031639 | 0.14568 | 0 | -0.0052004 | 0 | 0 | 0.058626 | 0.086719 | 0.2451 | 0.020248 | 1.1181 | 0.71261 | 1641.75 | 239.05 | 277.073 | 1271.17 | -4222.14 | 505.557 | 943.569 | 2025.88 | 119.621 | 2801.53 | 3429.04 | 131.577 | 0 | 0 | 43.1492 | 43.1492 | 0 | 6.27 | 0.89 | 0.88 | 4.07 | -5.2 | 1.75 | 5.45 | 6.66 | 0.42 | 21.19 | 12.11 | 2.5 | 0.16 | 0.22 | 4.95 | -0.87 | 0.5 | 2.57 | 1.76 | 0.12 | 11.91 | 0.54614 | 0.0055004 | 0.031639 | 0.1436 | -0.0069875 | 0.058626 | 0.08707 | 0.2451 | 0.020248 | 1.1309 | 0.72688 | BEMCmpMgr 2025.1.0 (2600) | CSE 0.926.0 EXE | CBECC-Res 2025.1.0 (1381) | Natural Gas | 0.012834 | 0.01427 | [91 empty] | 0 | 0 | 0 | 0 | 0 | 0 | 0 | 0 | 0 | 0 | 0 | 0 | 0 | 0 | 0 | 0 | 0 | 0 | [17 empty] | 11.55 | 0 | 12.11 | 0 |  |  |  |  | 3.79 | 0 | 2.94 | 4.89 | 0 | 0 | 0 | 0 | 1 | 0.74424 | 2 |  |  |  |  | 0.12 | 0.02 | 0.95 | 0.06 | 0.03 | 0.94 |  |  | 1 | 1 | 26.848 | 27.213 | 26.9893 | 27.3564 | 0 | 0 |  |  | 522.673 | 24.8599 | 49.9895 | 246.784 | 0 | -214.773 | 0 | 0 | 110.404 | 157.228 | 391.385 | 27.6732 | 1316.22 | 0 | 0 | 0 | 252.315 | 252.315 | 280.032 | 17.1088 | 24.9947 | 119.767 | -96.1934 | 55.2018 | 78.9972 | 195.692 | 13.8366 | 689.438 | 0 | 0 | 252.315 | 252.315 | 0 | 0 | 0 | 0 | 0 | 0 | 0 | 0 | 0 | 0 | 0 | 0 | 0 | [35 empty] | 1347.04 | 42.8554 | 2238.52 | 53.003
2025-07-01 16:05 | R:/32185Wilcox/2025 CBECC Res/TDS/2025.1.0 Template test/21 PV_Bat_TargetEDR/W21R03.ribd25 |  | 12 | 1 | 2100 | Proposed and Standard | FAIL | 0.56 | [5 empty] | 1531.3 | 164.568 | 277.073 | 1304.65 | 0 | -2744.46 | 0 | 0 | 505.557 | 937.795 | 2025.88 | 119.621 | 4121.98 | 3277.59 | 75.5966 | 0 | 0 | 0 | 43.1492 | 43.1492 | 0 | 5.87 | 0.62 | 0.88 | 4.18 | 0 | -4.42 | 0 | 0 | 1.75 | 5.43 | 6.66 | 0.42 | 21.39 | 11.55 | 2.35 | 0.11 | 0.22 | 1.11 | -0.56 | 0 | 0 | 0.5 | 2.57 | 1.76 | 0.12 | 8.18 | 0.53001 | 0.0052798 | 0.031639 | 0.14568 | 0 | -0.0039017 | 0 | 0 | 0.058626 | 0.086719 | 0.2451 | 0.020248 | 1.1194 | 0.71261 | 1641.75 | 239.05 | 277.073 | 1271.17 | -4222.14 | 505.557 | 943.569 | 2025.88 | 119.621 | 2801.53 | 3429.04 | 131.577 | 0 | 0 | 43.1492 | 43.1492 | 0 | 6.27 | 0.89 | 0.88 | 4.07 | -5.2 | 1.75 | 5.45 | 6.66 | 0.42 | 21.19 | 12.11 | 2.5 | 0.16 | 0.22 | 4.95 | -0.87 | 0.5 | 2.57 | 1.76 | 0.12 | 11.91 | 0.54614 | 0.0055004 | 0.031639 | 0.1436 | -0.0069875 | 0.058626 | 0.08707 | 0.2451 | 0.020248 | 1.1309 | 0.72688 | BEMCmpMgr 2025.1.0 (2600) | CSE 0.926.0 EXE | CBECC-Res 2025.1.0 (1381) | Natural Gas | 0.011535 | 0.01427 | [91 empty] | 0 | 0 | 0 | 0 | 0 | 0 | 0 | 0 | 0 | 0 | 0 | 0 | 0 | 0 | 0 | 0 | 0 | 0 | [17 empty] | 11.55 | 0 | 12.11 | 0 |  |  |  |  | 3.79 | 0 | 2.94 | 4.89 | 0 | 0 | 0 | 0 | 1 | 0.74424 | 2 |  |  |  |  | 0.11 | 0.01 | 0.96 | 0.06 | 0.03 | 0.94 |  |  | 1 | 1 | 26.848 | 27.213 | 26.9893 | 27.3564 | 0 | 0 |  |  | 522.673 | 24.8599 | 49.9895 | 246.784 | 0 | -186.661 | 0 | 0 | 110.404 | 157.228 | 391.385 | 27.6732 | 1344.33 | 0 | 0 | 0 | 252.315 | 252.315 | 280.032 | 17.1088 | 24.9947 | 119.767 | -96.1934 | 55.2018 | 78.9972 | 195.692 | 13.8366 | 689.438 | 0 | 0 | 252.315 | 252.315 | 0 | 0 | 0 | 0 | 0 | 0 | 0 | 0 | 0 | 0 | 0 | 0 | 0 | [35 empty] | 983.685 | 35.8321 | 2238.52 | 53.003
2025-07-01 16:06 | R:/32185Wilcox/2025 CBECC Res/TDS/2025.1.0 Template test/21 PV_Bat_TargetEDR/W21R04.ribd25 |  | 12 | 1 | 2100 | Proposed and Standard | PASS | 0.56 | [5 empty] | 1531.3 | 164.568 | 277.073 | 1304.65 | 0 | 0 | 0 | 0 | 505.557 | 937.795 | 2025.88 | 119.621 | 6866.44 | 3277.59 | 75.5966 | 0 | 0 | 0 | 43.1492 | 43.1492 | 0 | 5.87 | 0.62 | 0.88 | 4.18 | 0 | 0 | 0 | 0 | 1.75 | 5.43 | 6.66 | 0.42 | 25.81 | 11.55 | 2.35 | 0.11 | 0.22 | 1.11 | 0 | 0 | 0 | 0.5 | 2.57 | 1.76 | 0.12 | 8.74 | 0.53001 | 0.0052798 | 0.031639 | 0.14568 | 0 | 0 | 0 | 0 | 0.058626 | 0.086719 | 0.2451 | 0.020248 | 1.1233 | 0.71261 | 1641.75 | 239.05 | 277.073 | 1271.17 | 0 | 505.557 | 943.569 | 2025.88 | 119.621 | 7023.67 | 3429.04 | 131.577 | 0 | 0 | 43.1492 | 43.1492 | 0 | 6.27 | 0.89 | 0.88 | 4.07 | 0 | 1.75 | 5.45 | 6.66 | 0.42 | 26.39 | 12.11 | 2.5 | 0.16 | 0.22 | 4.95 | 0 | 0.5 | 2.57 | 1.76 | 0.12 | 12.78 | 0.54614 | 0.0055004 | 0.031639 | 0.1436 | 0 | 0.058626 | 0.08707 | 0.2451 | 0.020248 | 1.1379 | 0.72688 | BEMCmpMgr 2025.1.0 (2600) | CSE 0.926.0 EXE | CBECC-Res 2025.1.0 (1381) | Natural Gas | 0.014621 | 0.01427 | [91 empty] | 0 | 0 | 0 | 0 | 0 | 0 | 0 | 0 | 0 | 0 | 0 | 0 | 0 | 0 | 0 | 0 | 0 | 0 | [17 empty] | 11.55 | 0 | 12.11 | 0 |  |  |  |  | 3.79 | 0 | 2.94 | 4.89 | 0 | 0 | 0 | 0 | 1 | 1 | 0 |  |  |  |  | 0 | 0 | 1.02 | 0 | 0 | 1.04 |  |  | 1 | 1 | 26.848 | 27.213 | 26.9893 | 27.3564 | 0 | 0 |  |  | 522.673 | 24.8599 | 49.9895 | 246.784 | 0 | 0 | 0 | 0 | 110.404 | 157.228 | 391.385 | 27.6732 | 1531 | 0 | 0 | 0 | 252.315 | 252.315 | 280.032 | 17.1088 | 24.9947 | 119.767 | 0 | 55.2018 | 78.9972 | 195.692 | 13.8366 | 785.631 | 0 | 0 | 252.315 | 252.315 | 0 | 0 | 0 | 0 | 0 | 0 | 0 | 0 | 0 | 0 | 0 | 0 | 0
2025-07-01 16:07 | R:/32185Wilcox/2025 CBECC Res/TDS/2025.1.0 Template test/21 PV_Bat_TargetEDR/W21R05.ribd25 |  | 12 | 1 | 2100 | Proposed and Standard | PASS | 0.56 | [5 empty] | 1531.3 | 164.568 | 277.073 | 1304.65 | 0 | -4222.14 | 190.38 | 0 | 505.557 | 937.795 | 2025.88 | 119.621 | 2834.68 | 3277.59 | 75.5966 | 0 | 0 | 0 | 43.1492 | 43.1492 | 0 | 5.87 | 0.62 | 0.88 | 4.18 | 0 | -9.44 | -2.01 | 0 | 1.75 | 5.43 | 6.66 | 0.42 | 14.36 | 11.55 | 2.35 | 0.11 | 0.22 | 1.11 | -0.87 | -1.38 | 0 | 0.5 | 2.57 | 1.76 | 0.12 | 6.49 | 0.53001 | 0.0052798 | 0.031639 | 0.14568 | 0 | -0.0069875 | -0.15473 | 0 | 0.058626 | 0.086719 | 0.2451 | 0.020248 | 0.96159 | 0.71261 | 1641.75 | 239.05 | 277.073 | 1271.17 | -4222.14 | 505.557 | 943.569 | 2025.88 | 119.621 | 2801.53 | 3429.04 | 131.577 | 0 | 0 | 43.1492 | 43.1492 | 0 | 6.27 | 0.89 | 0.88 | 4.07 | -5.2 | 1.75 | 5.45 | 6.66 | 0.42 | 21.19 | 12.11 | 2.5 | 0.16 | 0.22 | 4.95 | -0.87 | 0.5 | 2.57 | 1.76 | 0.12 | 11.91 | 0.54614 | 0.0055004 | 0.031639 | 0.1436 | -0.0069875 | 0.058626 | 0.08707 | 0.2451 | 0.020248 | 1.1309 | 0.72688 | BEMCmpMgr 2025.1.0 (2600) | CSE 0.926.0 EXE | CBECC-Res 2025.1.0 (1381) | Natural Gas | 0.16935 | 0.01427 | [91 empty] | 0 | 0 | 0 | 0 | 0 | 0 | 0 | 0 | 0 | 0 | 0 | 0 | 0 | 0 | 0 | 0 | 0 | 0 | [17 empty] | 11.55 | 0 | 12.11 | 0 |  |  |  |  | 3.79 | 0 | 2.94 | 4.89 | 0 | 0 | 0 | 0 | 1.6 | 1 | 2.6873 |  |  |  |  | 0.34 | 0 | 0.77 | 0.06 | 0.03 | 0.94 |  |  | 1 | 1 | 26.848 | 27.213 | 26.9893 | 27.3564 | 0 | 0 |  |  | 522.673 | 24.8599 | 49.9895 | 246.784 | 0 | -288.58 | -305.991 | 0 | 110.404 | 157.228 | 391.385 | 27.6732 | 936.425 | 0 | 0 | 0 | 252.315 | 252.315 | 280.032 | 17.1088 | 24.9947 | 119.767 | -96.1934 | 55.2018 | 78.9972 | 195.692 | 13.8366 | 689.438 | 0 | 0 | 252.315 | 252.315 | 0 | 0 | 0 | 0 | 0 | 0 | 0 | 0 | 0 | 0 | 0 | 0 | 0 | [35 empty] | 314.783 | 7.4533 | 2238.52 | 53.003
2025-07-01 16:08 | R:/32185Wilcox/2025 CBECC Res/TDS/2025.1.0 Template test/21 PV_Bat_TargetEDR/W21R06.ribd25 |  | 12 | 1 | 2100 | Proposed and Standard | PASS | 1.771 | [5 empty] | 1531.3 | 164.568 | 277.073 | 1304.65 | 110.249 | -4222.14 | 72.7404 | 0 | 505.557 | 937.795 | 2025.88 | 119.621 | 2827.29 | 3387.84 | 75.5966 | 0 | 0 | 0 | 43.1492 | 43.1492 | 0 | 5.87 | 0.62 | 0.88 | 4.18 | -1.211 | -9.3 | -0.799 | 0 | 1.75 | 5.43 | 6.66 | 0.42 | 14.5 | 10.339 | 2.35 | 0.11 | 0.22 | 1.11 | -0.87 | -1.36 | 0 | 0.5 | 2.57 | 1.76 | 0.12 | 6.51 | 0.53001 | 0.0052798 | 0.031639 | 0.14568 | -0.094642 | -0.0069875 | -0.062444 | 0 | 0.058626 | 0.086719 | 0.2451 | 0.020248 | 0.95924 | 0.61797 | 1641.75 | 239.05 | 277.073 | 1271.17 | -4222.14 | 505.557 | 943.569 | 2025.88 | 119.621 | 2801.53 | 3429.04 | 131.577 | 0 | 0 | 43.1492 | 43.1492 | 0 | 6.27 | 0.89 | 0.88 | 4.07 | -5.2 | 1.75 | 5.45 | 6.66 | 0.42 | 21.19 | 12.11 | 2.5 | 0.16 | 0.22 | 4.95 | -0.87 | 0.5 | 2.57 | 1.76 | 0.12 | 11.91 | 0.54614 | 0.0055004 | 0.031639 | 0.1436 | -0.0069875 | 0.058626 | 0.08707 | 0.2451 | 0.020248 | 1.1309 | 0.72688 | BEMCmpMgr 2025.1.0 (2600) | CSE 0.926.0 EXE | CBECC-Res 2025.1.0 (1381) | Natural Gas | 0.17171 | 0.01427 | [91 empty] | 0 | 0 | 0 | 0 | 0 | 0 | 0 | 0 | 0 | 0 | 0 | 0 | 0 | 0 | 0 | 0 | 0 | 0 | [17 empty] | 10.339 | 0 | 12.11 | 0 |  |  |  |  | 3.79 | 0 | 2.94 | 4.89 | 0 | 0 | 0 | 0 | 1.6 | 1 | 2.6873 |  |  |  |  | 0.34 | 0.01 | 0.77 | 0.06 | 0.03 | 0.94 | 1.211 | 0.60249 | 1 | 1 | 26.848 | 27.213 | 26.9893 | 27.3564 | 0 | 0 |  |  | 522.673 | 24.8599 | 49.9895 | 246.784 | -182.289 | -288.58 | -120.271 | 0 | 110.404 | 157.228 | 391.385 | 27.6732 | 939.856 | 0 | 0 | 0 | 252.315 | 252.315 | 280.032 | 17.1088 | 24.9947 | 119.767 | -96.1934 | 55.2018 | 78.9972 | 195.692 | 13.8366 | 689.438 | 0 | 0 | 252.315 | 252.315 | 0 | 0 | 0 | 0 | 0 | 0 | 0 | 0 | 0 | 0 | 0 | 0 | 0 | [35 empty] | 390.608 | 9.2487 | 2238.52 | 53.003
2025-07-01 16:08 | R:/32185Wilcox/2025 CBECC Res/TDS/2025.1.0 Template test/21 PV_Bat_TargetEDR/W21R07.ribd25 |  | 12 | 1 | 2100 | Proposed and Standard | PASS | 1.771 | [5 empty] | 1531.3 | 164.568 | 277.073 | 1304.65 | 110.249 | -4222.14 | 72.7404 | 0 | 505.557 | 937.795 | 2025.88 | 119.621 | 2827.29 | 3387.84 | 75.5966 | 0 | 0 | 0 | 43.1492 | 43.1492 | 0 | 5.87 | 0.62 | 0.88 | 4.18 | -1.211 | -9.3 | -0.799 | 0 | 1.75 | 5.43 | 6.66 | 0.42 | 14.5 | 10.339 | 2.35 | 0.11 | 0.22 | 1.11 | -0.87 | -1.36 | 0 | 0.5 | 2.57 | 1.76 | 0.12 | 6.51 | 0.53001 | 0.0052798 | 0.031639 | 0.14568 | -0.094642 | -0.0069875 | -0.062444 | 0 | 0.058626 | 0.086719 | 0.2451 | 0.020248 | 0.95924 | 0.61797 | 1641.75 | 239.05 | 277.073 | 1271.17 | -4222.14 | 505.557 | 943.569 | 2025.88 | 119.621 | 2801.53 | 3429.04 | 131.577 | 0 | 0 | 43.1492 | 43.1492 | 0 | 6.27 | 0.89 | 0.88 | 4.07 | -5.2 | 1.75 | 5.45 | 6.66 | 0.42 | 21.19 | 12.11 | 2.5 | 0.16 | 0.22 | 4.95 | -0.87 | 0.5 | 2.57 | 1.76 | 0.12 | 11.91 | 0.54614 | 0.0055004 | 0.031639 | 0.1436 | -0.0069875 | 0.058626 | 0.08707 | 0.2451 | 0.020248 | 1.1309 | 0.72688 | BEMCmpMgr 2025.1.0 (2600) | CSE 0.926.0 EXE | CBECC-Res 2025.1.0 (1381) | Natural Gas | 0.17171 | 0.01427 | [91 empty] | 0 | 0 | 0 | 0 | 0 | 0 | 0 | 0 | 0 | 0 | 0 | 0 | 0 | 0 | 0 | 0 | 0 | 0 | [17 empty] | 10.339 | 0 | 12.11 | 0 |  |  |  |  | 3.79 | 0 | 2.94 | 4.89 | 0 | 0 | 0 | 0 | 1.6 | 1 | 2.6873 |  |  |  |  | 0.34 | 0.01 | 0.77 | 0.06 | 0.03 | 0.94 | 1.211 | 0.60249 | 1 | 1 | 26.848 | 27.213 | 26.9893 | 27.3564 | 0 | 0 |  |  | 522.673 | 24.8599 | 49.9895 | 246.784 | -182.289 | -288.58 | -120.271 | 0 | 110.404 | 157.228 | 391.385 | 27.6732 | 939.856 | 0 | 0 | 0 | 252.315 | 252.315 | 280.032 | 17.1088 | 24.9947 | 119.767 | -96.1934 | 55.2018 | 78.9972 | 195.692 | 13.8366 | 689.438 | 0 | 0 | 252.315 | 252.315 | 0 | 0 | 0 | 0 | 0 | 0 | 0 | 0 | 0 | 0 | 0 | 0 | 0 | [35 empty] | 390.608 | 9.2487 | 2238.52 | 53.003
2025-07-01 16:09 | R:/32185Wilcox/2025 CBECC Res/TDS/2025.1.0 Template test/21 PV_Bat_TargetEDR/W21R08.ribd25 |  | 12 | 1 | 2100 | Proposed and Standard | PASS | 1.771 | [5 empty] | 1531.3 | 164.568 | 277.073 | 1304.65 | 114.701 | -4222.14 | 75.6783 | 0 | 505.557 | 937.795 | 2025.88 | 119.621 | 2834.68 | 3392.29 | 75.5966 | 0 | 0 | 0 | 43.1492 | 43.1492 | 0 | 5.87 | 0.62 | 0.88 | 4.18 | -1.211 | -9.44 | -0.799 | 0 | 1.75 | 5.43 | 6.66 | 0.42 | 14.36 | 10.339 | 2.35 | 0.11 | 0.22 | 1.11 | -0.87 | -1.38 | 0 | 0.5 | 2.57 | 1.76 | 0.12 | 6.49 | 0.53001 | 0.0052798 | 0.031639 | 0.14568 | -0.093223 | -0.0069875 | -0.061507 | 0 | 0.058626 | 0.086719 | 0.2451 | 0.020248 | 0.96159 | 0.61939 | 1641.75 | 239.05 | 277.073 | 1271.17 | -4222.14 | 505.557 | 943.569 | 2025.88 | 119.621 | 2801.53 | 3429.04 | 131.577 | 0 | 0 | 43.1492 | 43.1492 | 0 | 6.27 | 0.89 | 0.88 | 4.07 | -5.2 | 1.75 | 5.45 | 6.66 | 0.42 | 21.19 | 12.11 | 2.5 | 0.16 | 0.22 | 4.95 | -0.87 | 0.5 | 2.57 | 1.76 | 0.12 | 11.91 | 0.54614 | 0.0055004 | 0.031639 | 0.1436 | -0.0069875 | 0.058626 | 0.08707 | 0.2451 | 0.020248 | 1.1309 | 0.72688 | BEMCmpMgr 2025.1.0 (2600) | CSE 0.926.0 EXE | CBECC-Res 2025.1.0 (1381) | Natural Gas | 0.16935 | 0.01427 | [91 empty] | 0 | 0 | 0 | 0 | 0 | 0 | 0 | 0 | 0 | 0 | 0 | 0 | 0 | 0 | 0 | 0 | 0 | 0 | [17 empty] | 10.339 | 0 | 12.11 | 0 |  |  |  |  | 3.79 | 0 | 2.94 | 4.89 | 0 | 0 | 0 | 0 | 1.6 | 1 | 2.6873 |  |  |  |  | 0.34 | 0 | 0.77 | 0.06 | 0.03 | 0.94 | 1.211 | 0.60249 | 1 | 1 | 26.848 | 27.213 | 26.9893 | 27.3564 | 0 | 0 |  |  | 522.673 | 24.8599 | 49.9895 | 246.784 | -184.356 | -288.58 | -121.635 | 0 | 110.404 | 157.228 | 391.385 | 27.6732 | 936.425 | 0 | 0 | 0 | 252.315 | 252.315 | 280.032 | 17.1088 | 24.9947 | 119.767 | -96.1934 | 55.2018 | 78.9972 | 195.692 | 13.8366 | 689.438 | 0 | 0 | 252.315 | 252.315 | 0 | 0 | 0 | 0 | 0 | 0 | 0 | 0 | 0 | 0 | 0 | 0 | 0 | [35 empty] | 314.783 | 7.4533 | 2238.52 | 53.003
2025-07-01 16:10 | R:/32185Wilcox/2025 CBECC Res/TDS/2025.1.0 Template test/21 PV_Bat_TargetEDR/W21R09.ribd25 |  | 12 | 1 | 2100 | Proposed and Standard | PASS | 1.771 | [5 empty] | 1531.3 | 164.568 | 277.073 | 1304.65 | 108.591 | -6284.59 | 110.205 | 0 | 505.557 | 937.795 | 2025.88 | 119.621 | 800.651 | 3386.18 | 75.5966 | 0 | 0 | 0 | 43.1492 | 43.1492 | 0 | 5.87 | 0.62 | 0.88 | 4.18 | -1.211 | -10.64 | -1.229 | 0 | 1.75 | 5.43 | 6.66 | 0.42 | 12.73 | 10.339 | 2.35 | 0.11 | 0.22 | 1.11 | -1.29 | -1.67 | 0 | 0.5 | 2.57 | 1.76 | 0.12 | 5.78 | 0.53001 | 0.0052798 | 0.031639 | 0.14568 | -0.087939 | -0.010401 | -0.089246 | 0 | 0.058626 | 0.086719 | 0.2451 | 0.020248 | 0.93573 | 0.62467 | 1641.75 | 239.05 | 277.073 | 1271.17 | -4222.14 | 505.557 | 943.569 | 2025.88 | 119.621 | 2801.53 | 3429.04 | 131.577 | 0 | 0 | 43.1492 | 43.1492 | 0 | 6.27 | 0.89 | 0.88 | 4.07 | -5.2 | 1.75 | 5.45 | 6.66 | 0.42 | 21.19 | 12.11 | 2.5 | 0.16 | 0.22 | 4.95 | -0.87 | 0.5 | 2.57 | 1.76 | 0.12 | 11.91 | 0.54614 | 0.0055004 | 0.031639 | 0.1436 | -0.0069875 | 0.058626 | 0.08707 | 0.2451 | 0.020248 | 1.1309 | 0.72688 | BEMCmpMgr 2025.1.0 (2600) | CSE 0.926.0 EXE | CBECC-Res 2025.1.0 (1381) | Natural Gas | 0.19522 | 0.01427 | [91 empty] | 0 | 0 | 0 | 0 | 0 | 0 | 0 | 0 | 0 | 0 | 0 | 0 | 0 | 0 | 0 | 0 | 0 | 0 | [17 empty] | 10.339 | 0 | 12.11 | 0 |  |  |  |  | 3.79 | 0 | 2.94 | 4.89 | 0 | 0 | 0 | 0 |  | 1.4885 | 4 |  |  |  |  | 0.45 | 0.02 | 0.69 | 0.06 | 0.03 | 0.94 | 1.211 | 0.49631 | 1 | 1 | 26.848 | 27.213 | 26.9893 | 27.3564 | 0 | 0 |  |  | 522.673 | 24.8599 | 49.9895 | 246.784 | -184.245 | -429.547 | -186.984 | 0 | 110.404 | 157.228 | 391.385 | 27.6732 | 730.221 | 0 | 0 | 0 | 252.315 | 252.315 | 280.032 | 17.1088 | 24.9947 | 119.767 | -96.1934 | 55.2018 | 78.9972 | 195.692 | 13.8366 | 689.438 | 0 | 0 | 252.315 | 252.315 | 0 | 0 | 0 | 0 | 0 | 0 | 0 | 0 | 0 | 0 | 0 | 0 | 0 | [35 empty] | 1898 | 30.192 | 2238.52 | 53.003
2025-07-01 16:10 | R:/32185Wilcox/2025 CBECC Res/TDS/2025.1.0 Template test/22 Verified and Buried Ducts/W22R01.ribd25 |  | 12 | 1 | 2100 | Proposed and Standard | PASS | 0.56 | [5 empty] | 1531.3 | 164.568 | 277.073 | 1304.65 | 0 | -4222.14 | 0 | 0 | 505.557 | 937.795 | 2025.88 | 119.621 | 2644.3 | 3277.59 | 75.5966 | 0 | 0 | 0 | 43.1492 | 43.1492 | 0 | 5.87 | 0.62 | 0.88 | 4.18 | 0 | -5.13 | 0 | 0 | 1.75 | 5.43 | 6.66 | 0.42 | 20.68 | 11.55 | 2.35 | 0.11 | 0.22 | 1.11 | -0.87 | 0 | 0 | 0.5 | 2.57 | 1.76 | 0.12 | 7.87 | 0.53001 | 0.0052798 | 0.031639 | 0.14568 | 0 | -0.0069875 | 0 | 0 | 0.058626 | 0.086719 | 0.2451 | 0.020248 | 1.1163 | 0.71261 | 1641.75 | 239.05 | 277.073 | 1271.17 | -4222.14 | 505.557 | 943.569 | 2025.88 | 119.621 | 2801.53 | 3429.04 | 131.577 | 0 | 0 | 43.1492 | 43.1492 | 0 | 6.27 | 0.89 | 0.88 | 4.07 | -5.2 | 1.75 | 5.45 | 6.66 | 0.42 | 21.19 | 12.11 | 2.5 | 0.16 | 0.22 | 4.95 | -0.87 | 0.5 | 2.57 | 1.76 | 0.12 | 11.91 | 0.54614 | 0.0055004 | 0.031639 | 0.1436 | -0.0069875 | 0.058626 | 0.08707 | 0.2451 | 0.020248 | 1.1309 | 0.72688 | BEMCmpMgr 2025.1.0 (2600) | CSE 0.926.0 EXE | CBECC-Res 2025.1.0 (1381) | Natural Gas | 0.014621 | 0.01427 | [91 empty] | 0 | 0 | 0 | 0 | 0 | 0 | 0 | 0 | 0 | 0 | 0 | 0 | 0 | 0 | 0 | 0 | 0 | 0 | [17 empty] | 11.55 | 0 | 12.11 | 0 |  |  |  |  | 3.79 | 0 | 2.94 | 4.89 | 0 | 0 | 0 | 0 | 1 | 1 | 2.6873 |  |  |  |  | 0.16 | 0.03 | 0.92 | 0.06 | 0.03 | 0.94 |  |  | 1 | 1 | 26.848 | 27.213 | 26.9893 | 27.3564 | 0 | 0 |  |  | 522.673 | 24.8599 | 49.9895 | 246.784 | 0 | -288.58 | 0 | 0 | 110.404 | 157.228 | 391.385 | 27.6732 | 1242.42 | 0 | 0 | 0 | 252.315 | 252.315 | 280.032 | 17.1088 | 24.9947 | 119.767 | -96.1934 | 55.2018 | 78.9972 | 195.692 | 13.8366 | 689.438 | 0 | 0 | 252.315 | 252.315 | 0 | 0 | 0 | 0 | 0 | 0 | 0 | 0 | 0 | 0 | 0 | 0 | 0 | [35 empty] | 2267.97 | 53.7003 | 2238.52 | 53.003
2025-07-01 16:11 | R:/32185Wilcox/2025 CBECC Res/TDS/2025.1.0 Template test/22 Verified and Buried Ducts/W22R02.ribd25 |  | 12 | 1 | 2100 | Proposed and Standard | PASS | 0.56 | [5 empty] | 1531.3 | 164.567 | 277.073 | 1304.65 | 0 | -4222.14 | 0 | 0 | 505.557 | 937.795 | 2025.88 | 119.621 | 2644.29 | 3277.58 | 75.5957 | 0 | 0 | 0 | 43.1492 | 43.1492 | 0 | 5.87 | 0.62 | 0.88 | 4.18 | 0 | -5.13 | 0 | 0 | 1.75 | 5.43 | 6.66 | 0.42 | 20.68 | 11.55 | 2.35 | 0.11 | 0.22 | 1.11 | -0.87 | 0 | 0 | 0.5 | 2.57 | 1.76 | 0.12 | 7.87 | 0.53001 | 0.0052798 | 0.031639 | 0.14568 | 0 | -0.0069875 | 0 | 0 | 0.058626 | 0.086719 | 0.2451 | 0.020248 | 1.1163 | 0.71261 | 1641.75 | 239.05 | 277.073 | 1271.17 | -4222.14 | 505.557 | 943.569 | 2025.88 | 119.621 | 2801.53 | 3429.04 | 131.577 | 0 | 0 | 43.1492 | 43.1492 | 0 | 6.27 | 0.89 | 0.88 | 4.07 | -5.2 | 1.75 | 5.45 | 6.66 | 0.42 | 21.19 | 12.11 | 2.5 | 0.16 | 0.22 | 4.95 | -0.87 | 0.5 | 2.57 | 1.76 | 0.12 | 11.91 | 0.54614 | 0.0055004 | 0.031639 | 0.1436 | -0.0069875 | 0.058626 | 0.08707 | 0.2451 | 0.020248 | 1.1309 | 0.72688 | BEMCmpMgr 2025.1.0 (2600) | CSE 0.926.0 EXE | CBECC-Res 2025.1.0 (1381) | Natural Gas | 0.014621 | 0.01427 | [91 empty] | 0 | 0 | 0 | 0 | 0 | 0 | 0 | 0 | 0 | 0 | 0 | 0 | 0 | 0 | 0 | 0 | 0 | 0 | [17 empty] | 11.55 | 0 | 12.11 | 0 |  |  |  |  | 3.79 | 0 | 2.94 | 4.89 | 0 | 0 | 0 | 0 | 1 | 1 | 2.6873 |  |  |  |  | 0.16 | 0.03 | 0.92 | 0.06 | 0.03 | 0.94 |  |  | 1 | 1 | 26.848 | 27.213 | 26.9893 | 27.3564 | 0 | 0 |  |  | 522.672 | 24.8597 | 49.9895 | 246.784 | 0 | -288.58 | 0 | 0 | 110.404 | 157.228 | 391.385 | 27.6732 | 1242.42 | 0 | 0 | 0 | 252.315 | 252.315 | 280.032 | 17.1088 | 24.9947 | 119.767 | -96.1934 | 55.2018 | 78.9972 | 195.692 | 13.8366 | 689.438 | 0 | 0 | 252.315 | 252.315 | 0 | 0 | 0 | 0 | 0 | 0 | 0 | 0 | 0 | 0 | 0 | 0 | 0 | [35 empty] | 2267.97 | 53.7003 | 2238.52 | 53.003
2025-07-01 16:12 | R:/32185Wilcox/2025 CBECC Res/TDS/2025.1.0 Template test/22 Verified and Buried Ducts/W22R03.ribd25 |  | 12 | 1 | 2100 | Proposed and Standard | PASS | 0.74 | [5 empty] | 1488.19 | 161.095 | 277.073 | 1304.65 | 0 | -4222.14 | 0 | 0 | 505.557 | 937.768 | 2025.88 | 119.621 | 2597.69 | 3231.01 | 72.5869 | 0 | 0 | 0 | 43.1492 | 43.1492 | 0 | 5.7 | 0.61 | 0.88 | 4.18 | 0 | -5.13 | 0 | 0 | 1.75 | 5.43 | 6.66 | 0.42 | 20.5 | 11.37 | 2.28 | 0.11 | 0.22 | 1.11 | -0.87 | 0 | 0 | 0.5 | 2.57 | 1.76 | 0.12 | 7.8 | 0.51275 | 0.0052651 | 0.031639 | 0.14568 | 0 | -0.0069875 | 0 | 0 | 0.058626 | 0.086718 | 0.2451 | 0.020248 | 1.0991 | 0.69534 | 1641.75 | 239.05 | 277.073 | 1271.17 | -4222.14 | 505.557 | 943.569 | 2025.88 | 119.621 | 2801.53 | 3429.04 | 131.577 | 0 | 0 | 43.1492 | 43.1492 | 0 | 6.27 | 0.89 | 0.88 | 4.07 | -5.2 | 1.75 | 5.45 | 6.66 | 0.42 | 21.19 | 12.11 | 2.5 | 0.16 | 0.22 | 4.95 | -0.87 | 0.5 | 2.57 | 1.76 | 0.12 | 11.91 | 0.54614 | 0.0055004 | 0.031639 | 0.1436 | -0.0069875 | 0.058626 | 0.08707 | 0.2451 | 0.020248 | 1.1309 | 0.72688 | BEMCmpMgr 2025.1.0 (2600) | CSE 0.926.0 EXE | CBECC-Res 2025.1.0 (1381) | Natural Gas | 0.031894 | 0.031543 | [91 empty] | 0 | 0 | 0 | 0 | 0 | 0 | 0 | 0 | 0 | 0 | 0 | 0 | 0 | 0 | 0 | 0 | 0 | 0 | [17 empty] | 11.37 | 0 | 12.11 | 0 |  |  |  |  | 3.72 | 0 | 2.94 | 4.89 | 0 | 0 | 0 | 0 | 1 | 1 | 2.6873 |  |  |  |  | 0.16 | 0.03 | 0.91 | 0.06 | 0.03 | 0.94 |  |  | 1 | 1 | 26.848 | 27.213 | 26.9893 | 27.3564 | 0 | 0 |  |  | 507.495 | 24.2634 | 49.9895 | 246.784 | 0 | -288.58 | 0 | 0 | 110.404 | 157.223 | 391.385 | 27.6732 | 1226.64 | 0 | 0 | 0 | 252.315 | 252.315 | 280.032 | 17.1088 | 24.9947 | 119.767 | -96.1934 | 55.2018 | 78.9972 | 195.692 | 13.8366 | 689.438 | 0 | 0 | 252.315 | 252.315 | 0 | 0 | 0 | 0 | 0 | 0 | 0 | 0 | 0 | 0 | 0 | 0 | 0 | [35 empty] | 2267.84 | 53.6971 | 2238.52 | 53.003
2025-07-01 16:13 | R:/32185Wilcox/2025 CBECC Res/TDS/2025.1.0 Template test/22 Verified and Buried Ducts/W22R04.ribd25 |  | 12 | 1 | 2100 | Proposed and Standard | PASS | 0.89 | [5 empty] | 1451.16 | 158.371 | 277.073 | 1304.65 | 0 | -4222.14 | 0 | 0 | 505.557 | 937.746 | 2025.88 | 119.621 | 2557.92 | 3191.26 | 70.225 | 0 | 0 | 0 | 43.1492 | 43.1492 | 0 | 5.56 | 0.6 | 0.88 | 4.18 | 0 | -5.13 | 0 | 0 | 1.75 | 5.43 | 6.66 | 0.42 | 20.35 | 11.22 | 2.22 | 0.11 | 0.22 | 1.11 | -0.87 | 0 | 0 | 0.5 | 2.57 | 1.76 | 0.12 | 7.74 | 0.49783 | 0.0052533 | 0.031639 | 0.14568 | 0 | -0.0069875 | 0 | 0 | 0.058626 | 0.086718 | 0.2451 | 0.020248 | 1.0841 | 0.68041 | 1641.75 | 239.05 | 277.073 | 1271.17 | -4222.14 | 505.557 | 943.569 | 2025.88 | 119.621 | 2801.53 | 3429.04 | 131.577 | 0 | 0 | 43.1492 | 43.1492 | 0 | 6.27 | 0.89 | 0.88 | 4.07 | -5.2 | 1.75 | 5.45 | 6.66 | 0.42 | 21.19 | 12.11 | 2.5 | 0.16 | 0.22 | 4.95 | -0.87 | 0.5 | 2.57 | 1.76 | 0.12 | 11.91 | 0.54614 | 0.0055004 | 0.031639 | 0.1436 | -0.0069875 | 0.058626 | 0.08707 | 0.2451 | 0.020248 | 1.1309 | 0.72688 | BEMCmpMgr 2025.1.0 (2600) | CSE 0.926.0 EXE | CBECC-Res 2025.1.0 (1381) | Natural Gas | 0.046829 | 0.046477 | [91 empty] | 0 | 0 | 0 | 0 | 0 | 0 | 0 | 0 | 0 | 0 | 0 | 0 | 0 | 0 | 0 | 0 | 0 | 0 | [17 empty] | 11.22 | 0 | 12.11 | 0 |  |  |  |  | 3.66 | 0 | 2.94 | 4.89 | 0 | 0 | 0 | 0 | 1 | 1 | 2.6873 |  |  |  |  | 0.16 | 0.03 | 0.91 | 0.06 | 0.03 | 0.94 |  |  | 1 | 1 | 26.848 | 27.213 | 26.9893 | 27.3564 | 0 | 0 |  |  | 494.397 | 23.7947 | 49.9895 | 246.784 | 0 | -288.58 | 0 | 0 | 110.404 | 157.218 | 391.385 | 27.6732 | 1213.07 | 0 | 0 | 0 | 252.315 | 252.315 | 280.032 | 17.1088 | 24.9947 | 119.767 | -96.1934 | 55.2018 | 78.9972 | 195.692 | 13.8366 | 689.438 | 0 | 0 | 252.315 | 252.315 | 0 | 0 | 0 | 0 | 0 | 0 | 0 | 0 | 0 | 0 | 0 | 0 | 0 | [35 empty] | 2267.7 | 53.694 | 2238.52 | 53.003
2025-07-01 16:13 | R:/32185Wilcox/2025 CBECC Res/TDS/2025.1.0 Template test/22 Verified and Buried Ducts/W22R05.ribd25 |  | 12 | 1 | 2100 | Proposed and Standard | PASS | 0.74 | [5 empty] | 1488.32 | 161.11 | 277.073 | 1304.65 | 0 | -4222.14 | 0 | 0 | 505.557 | 937.768 | 2025.88 | 119.621 | 2597.84 | 3231.16 | 72.6014 | 0 | 0 | 0 | 43.1492 | 43.1492 | 0 | 5.7 | 0.61 | 0.88 | 4.18 | 0 | -5.13 | 0 | 0 | 1.75 | 5.43 | 6.66 | 0.42 | 20.5 | 11.37 | 2.28 | 0.11 | 0.22 | 1.11 | -0.87 | 0 | 0 | 0.5 | 2.57 | 1.76 | 0.12 | 7.8 | 0.5128 | 0.0052652 | 0.031639 | 0.14568 | 0 | -0.0069875 | 0 | 0 | 0.058626 | 0.086718 | 0.2451 | 0.020248 | 1.0991 | 0.69539 | 1641.75 | 239.05 | 277.073 | 1271.17 | -4222.14 | 505.557 | 943.569 | 2025.88 | 119.621 | 2801.53 | 3429.04 | 131.577 | 0 | 0 | 43.1492 | 43.1492 | 0 | 6.27 | 0.89 | 0.88 | 4.07 | -5.2 | 1.75 | 5.45 | 6.66 | 0.42 | 21.19 | 12.11 | 2.5 | 0.16 | 0.22 | 4.95 | -0.87 | 0.5 | 2.57 | 1.76 | 0.12 | 11.91 | 0.54614 | 0.0055004 | 0.031639 | 0.1436 | -0.0069875 | 0.058626 | 0.08707 | 0.2451 | 0.020248 | 1.1309 | 0.72688 | BEMCmpMgr 2025.1.0 (2600) | CSE 0.926.0 EXE | CBECC-Res 2025.1.0 (1381) | Natural Gas | 0.031846 | 0.031495 | [91 empty] | 0 | 0 | 0 | 0 | 0 | 0 | 0 | 0 | 0 | 0 | 0 | 0 | 0 | 0 | 0 | 0 | 0 | 0 | [17 empty] | 11.37 | 0 | 12.11 | 0 |  |  |  |  | 3.72 | 0 | 2.94 | 4.89 | 0 | 0 | 0 | 0 | 1 | 1 | 2.6873 |  |  |  |  | 0.16 | 0.03 | 0.91 | 0.06 | 0.03 | 0.94 |  |  | 1 | 1 | 26.848 | 27.213 | 26.9893 | 27.3564 | 0 | 0 |  |  | 507.541 | 24.266 | 49.9895 | 246.784 | 0 | -288.58 | 0 | 0 | 110.404 | 157.223 | 391.385 | 27.6732 | 1226.68 | 0 | 0 | 0 | 252.315 | 252.315 | 280.032 | 17.1088 | 24.9947 | 119.767 | -96.1934 | 55.2018 | 78.9972 | 195.692 | 13.8366 | 689.438 | 0 | 0 | 252.315 | 252.315 | 0 | 0 | 0 | 0 | 0 | 0 | 0 | 0 | 0 | 0 | 0 | 0 | 0 | [35 empty] | 2267.84 | 53.6972 | 2238.52 | 53.003
2025-07-01 16:14 | R:/32185Wilcox/2025 CBECC Res/TDS/2025.1.0 Template test/22 Verified and Buried Ducts/W22R06.ribd25 |  | 12 | 1 | 2100 | Proposed and Standard | PASS | 0.95 | [5 empty] | 1439.17 | 157.527 | 277.073 | 1304.65 | 0 | -4222.14 | 0 | 0 | 505.557 | 937.739 | 2025.88 | 119.621 | 2545.08 | 3178.43 | 69.4902 | 0 | 0 | 0 | 43.1492 | 43.1492 | 0 | 5.51 | 0.59 | 0.88 | 4.18 | 0 | -5.13 | 0 | 0 | 1.75 | 5.43 | 6.66 | 0.42 | 20.29 | 11.16 | 2.21 | 0.11 | 0.22 | 1.11 | -0.87 | 0 | 0 | 0.5 | 2.57 | 1.76 | 0.12 | 7.73 | 0.49302 | 0.0052496 | 0.031639 | 0.14568 | 0 | -0.0069875 | 0 | 0 | 0.058626 | 0.086718 | 0.2451 | 0.020248 | 1.0793 | 0.67559 | 1641.75 | 239.05 | 277.073 | 1271.17 | -4222.14 | 505.557 | 943.569 | 2025.88 | 119.621 | 2801.53 | 3429.04 | 131.577 | 0 | 0 | 43.1492 | 43.1492 | 0 | 6.27 | 0.89 | 0.88 | 4.07 | -5.2 | 1.75 | 5.45 | 6.66 | 0.42 | 21.19 | 12.11 | 2.5 | 0.16 | 0.22 | 4.95 | -0.87 | 0.5 | 2.57 | 1.76 | 0.12 | 11.91 | 0.54614 | 0.0055004 | 0.031639 | 0.1436 | -0.0069875 | 0.058626 | 0.08707 | 0.2451 | 0.020248 | 1.1309 | 0.72688 | BEMCmpMgr 2025.1.0 (2600) | CSE 0.926.0 EXE | CBECC-Res 2025.1.0 (1381) | Natural Gas | 0.051642 | 0.05129 | [91 empty] | 0 | 0 | 0 | 0 | 0 | 0 | 0 | 0 | 0 | 0 | 0 | 0 | 0 | 0 | 0 | 0 | 0 | 0 | [17 empty] | 11.16 | 0 | 12.11 | 0 |  |  |  |  | 3.65 | 0 | 2.94 | 4.89 | 0 | 0 | 0 | 0 | 1 | 1 | 2.6873 |  |  |  |  | 0.16 | 0.03 | 0.9 | 0.06 | 0.03 | 0.94 |  |  | 1 | 1 | 26.848 | 27.213 | 26.9893 | 27.3564 | 0 | 0 |  |  | 490.147 | 23.6509 | 49.9895 | 246.785 | 0 | -288.58 | 0 | 0 | 110.404 | 157.217 | 391.385 | 27.6732 | 1208.67 | 0 | 0 | 0 | 252.315 | 252.315 | 280.032 | 17.1088 | 24.9947 | 119.767 | -96.1934 | 55.2018 | 78.9972 | 195.692 | 13.8366 | 689.438 | 0 | 0 | 252.315 | 252.315 | 0 | 0 | 0 | 0 | 0 | 0 | 0 | 0 | 0 | 0 | 0 | 0 | 0 | [35 empty] | 2267.67 | 53.6933 | 2238.52 | 53.003
2025-07-01 16:15 | R:/32185Wilcox/2025 CBECC Res/TDS/2025.1.0 Template test/22 Verified and Buried Ducts/W22R07.ribd25 |  | 12 | 1 | 2100 | Proposed and Standard | PASS | 0.94 | [5 empty] | 1440.59 | 157.607 | 277.073 | 1304.65 | 0 | -4222.14 | 0 | 0 | 505.557 | 937.739 | 2025.88 | 119.621 | 2546.58 | 3179.92 | 69.5718 | 0 | 0 | 0 | 43.1492 | 43.1492 | 0 | 5.52 | 0.59 | 0.88 | 4.18 | 0 | -5.13 | 0 | 0 | 1.75 | 5.43 | 6.66 | 0.42 | 20.3 | 11.17 | 2.21 | 0.11 | 0.22 | 1.11 | -0.87 | 0 | 0 | 0.5 | 2.57 | 1.76 | 0.12 | 7.73 | 0.4936 | 0.00525 | 0.031639 | 0.14568 | 0 | -0.0069875 | 0 | 0 | 0.058626 | 0.086718 | 0.2451 | 0.020248 | 1.0799 | 0.67617 | 1641.75 | 239.05 | 277.073 | 1271.17 | -4222.14 | 505.557 | 943.569 | 2025.88 | 119.621 | 2801.53 | 3429.04 | 131.577 | 0 | 0 | 43.1492 | 43.1492 | 0 | 6.27 | 0.89 | 0.88 | 4.07 | -5.2 | 1.75 | 5.45 | 6.66 | 0.42 | 21.19 | 12.11 | 2.5 | 0.16 | 0.22 | 4.95 | -0.87 | 0.5 | 2.57 | 1.76 | 0.12 | 11.91 | 0.54614 | 0.0055004 | 0.031639 | 0.1436 | -0.0069875 | 0.058626 | 0.08707 | 0.2451 | 0.020248 | 1.1309 | 0.72688 | BEMCmpMgr 2025.1.0 (2600) | CSE 0.926.0 EXE | CBECC-Res 2025.1.0 (1381) | Natural Gas | 0.051067 | 0.050715 | [91 empty] | 0 | 0 | 0 | 0 | 0 | 0 | 0 | 0 | 0 | 0 | 0 | 0 | 0 | 0 | 0 | 0 | 0 | 0 | [17 empty] | 11.17 | 0 | 12.11 | 0 |  |  |  |  | 3.65 | 0 | 2.94 | 4.89 | 0 | 0 | 0 | 0 | 1 | 1 | 2.6873 |  |  |  |  | 0.16 | 0.03 | 0.91 | 0.06 | 0.03 | 0.94 |  |  | 1 | 1 | 26.848 | 27.213 | 26.9893 | 27.3564 | 0 | 0 |  |  | 490.651 | 23.6643 | 49.9895 | 246.785 | 0 | -288.58 | 0 | 0 | 110.404 | 157.217 | 391.385 | 27.6732 | 1209.19 | 0 | 0 | 0 | 252.315 | 252.315 | 280.032 | 17.1088 | 24.9947 | 119.767 | -96.1934 | 55.2018 | 78.9972 | 195.692 | 13.8366 | 689.438 | 0 | 0 | 252.315 | 252.315 | 0 | 0 | 0 | 0 | 0 | 0 | 0 | 0 | 0 | 0 | 0 | 0 | 0 | [35 empty] | 2267.68 | 53.6934 | 2238.52 | 53.003
2025-07-01 16:16 | R:/32185Wilcox/2025 CBECC Res/TDS/2025.1.0 Template test/22 Verified and Buried Ducts/W22R08.ribd25 |  | 12 | 1 | 2100 | Proposed and Standard | PASS | 0.95 | [5 empty] | 1438.84 | 157.499 | 277.073 | 1304.65 | 0 | -4222.14 | 0 | 0 | 505.557 | 937.739 | 2025.88 | 119.621 | 2544.72 | 3178.07 | 69.4676 | 0 | 0 | 0 | 43.1492 | 43.1492 | 0 | 5.51 | 0.59 | 0.88 | 4.18 | 0 | -5.13 | 0 | 0 | 1.75 | 5.43 | 6.66 | 0.42 | 20.29 | 11.16 | 2.2 | 0.11 | 0.22 | 1.11 | -0.87 | 0 | 0 | 0.5 | 2.57 | 1.76 | 0.12 | 7.72 | 0.49289 | 0.0052495 | 0.031639 | 0.14568 | 0 | -0.0069875 | 0 | 0 | 0.058626 | 0.086718 | 0.2451 | 0.020248 | 1.0792 | 0.67546 | 1641.75 | 239.05 | 277.073 | 1271.17 | -4222.14 | 505.557 | 943.569 | 2025.88 | 119.621 | 2801.53 | 3429.04 | 131.577 | 0 | 0 | 43.1492 | 43.1492 | 0 | 6.27 | 0.89 | 0.88 | 4.07 | -5.2 | 1.75 | 5.45 | 6.66 | 0.42 | 21.19 | 12.11 | 2.5 | 0.16 | 0.22 | 4.95 | -0.87 | 0.5 | 2.57 | 1.76 | 0.12 | 11.91 | 0.54614 | 0.0055004 | 0.031639 | 0.1436 | -0.0069875 | 0.058626 | 0.08707 | 0.2451 | 0.020248 | 1.1309 | 0.72688 | BEMCmpMgr 2025.1.0 (2600) | CSE 0.926.0 EXE | CBECC-Res 2025.1.0 (1381) | Natural Gas | 0.051771 | 0.05142 | [91 empty] | 0 | 0 | 0 | 0 | 0 | 0 | 0 | 0 | 0 | 0 | 0 | 0 | 0 | 0 | 0 | 0 | 0 | 0 | [17 empty] | 11.16 | 0 | 12.11 | 0 |  |  |  |  | 3.64 | 0 | 2.94 | 4.89 | 0 | 0 | 0 | 0 | 1 | 1 | 2.6873 |  |  |  |  | 0.16 | 0.03 | 0.9 | 0.06 | 0.03 | 0.94 |  |  | 1 | 1 | 26.848 | 27.213 | 26.9893 | 27.3564 | 0 | 0 |  |  | 490.03 | 23.6462 | 49.9895 | 246.785 | 0 | -288.58 | 0 | 0 | 110.404 | 157.217 | 391.385 | 27.6732 | 1208.55 | 0 | 0 | 0 | 252.315 | 252.315 | 280.032 | 17.1088 | 24.9947 | 119.767 | -96.1934 | 55.2018 | 78.9972 | 195.692 | 13.8366 | 689.438 | 0 | 0 | 252.315 | 252.315 | 0 | 0 | 0 | 0 | 0 | 0 | 0 | 0 | 0 | 0 | 0 | 0 | 0 | [35 empty] | 2267.67 | 53.6932 | 2238.52 | 53.003
2025-07-01 16:16 | R:/32185Wilcox/2025 CBECC Res/TDS/2025.1.0 Template test/22 Verified and Buried Ducts/W22R09.ribd25 |  | 12 | 1 | 2100 | Proposed and Standard | PASS | 1.07 | [5 empty] | 1413.79 | 149.929 | 277.073 | 1304.66 | 0 | -4222.14 | 0 | 0 | 505.557 | 937.535 | 2025.88 | 119.621 | 2511.91 | 3145.46 | 64.0544 | 0 | 0 | 0 | 43.1492 | 43.1492 | 0 | 5.42 | 0.56 | 0.88 | 4.18 | 0 | -5.13 | 0 | 0 | 1.75 | 5.43 | 6.66 | 0.42 | 20.17 | 11.04 | 2.17 | 0.1 | 0.22 | 1.11 | -0.87 | 0 | 0 | 0.5 | 2.57 | 1.76 | 0.12 | 7.68 | 0.48639 | 0.0051291 | 0.031639 | 0.14568 | 0 | -0.0069875 | 0 | 0 | 0.058626 | 0.086702 | 0.2451 | 0.020248 | 1.0725 | 0.66883 | 1641.75 | 239.05 | 277.073 | 1271.17 | -4222.14 | 505.557 | 943.569 | 2025.88 | 119.621 | 2801.53 | 3429.04 | 131.577 | 0 | 0 | 43.1492 | 43.1492 | 0 | 6.27 | 0.89 | 0.88 | 4.07 | -5.2 | 1.75 | 5.45 | 6.66 | 0.42 | 21.19 | 12.11 | 2.5 | 0.16 | 0.22 | 4.95 | -0.87 | 0.5 | 2.57 | 1.76 | 0.12 | 11.91 | 0.54614 | 0.0055004 | 0.031639 | 0.1436 | -0.0069875 | 0.058626 | 0.08707 | 0.2451 | 0.020248 | 1.1309 | 0.72688 | BEMCmpMgr 2025.1.0 (2600) | CSE 0.926.0 EXE | CBECC-Res 2025.1.0 (1381) | Natural Gas | 0.058415 | 0.058047 | [91 empty] | 0 | 0 | 0 | 0 | 0 | 0 | 0 | 0 | 0 | 0 | 0 | 0 | 0 | 0 | 0 | 0 | 0 | 0 | [17 empty] | 11.04 | 0 | 12.11 | 0 |  |  |  |  | 3.6 | 0 | 2.94 | 4.89 | 0 | 0 | 0 | 0 | 1 | 1 | 2.6873 |  |  |  |  | 0.16 | 0.03 | 0.9 | 0.06 | 0.03 | 0.94 |  |  | 1 | 1 | 26.848 | 27.213 | 26.9893 | 27.3564 | 0 | 0 |  |  | 482.006 | 22.4475 | 49.9895 | 246.785 | 0 | -288.58 | 0 | 0 | 110.404 | 157.197 | 391.385 | 27.6732 | 1199.31 | 0 | 0 | 0 | 252.315 | 252.315 | 280.032 | 17.1088 | 24.9947 | 119.767 | -96.1934 | 55.2018 | 78.9972 | 195.692 | 13.8366 | 689.438 | 0 | 0 | 252.315 | 252.315 | 0 | 0 | 0 | 0 | 0 | 0 | 0 | 0 | 0 | 0 | 0 | 0 | 0 | [35 empty] | 2271.41 | 53.7818 | 2238.52 | 53.003
2025-07-01 16:17 | R:/32185Wilcox/2025 CBECC Res/TDS/2025.1.0 Template test/22 Verified and Buried Ducts/W22R10.ribd25 |  | 12 | 1 | 2100 | Proposed and Standard | PASS | 0.35 | [5 empty] | 1494.85 | 248.411 | 277.073 | 1304.64 | 0 | -4222.14 | 0 | 0 | 505.557 | 939.837 | 2025.88 | 119.621 | 2693.73 | 3324.97 | 136.68 | 0 | 0 | 0 | 43.1492 | 43.1492 | 0 | 5.74 | 0.96 | 0.88 | 4.18 | 0 | -5.2 | 0 | 0 | 1.75 | 5.44 | 6.66 | 0.42 | 20.83 | 11.76 | 2.3 | 0.16 | 0.22 | 1.11 | -0.87 | 0 | 0 | 0.5 | 2.57 | 1.76 | 0.12 | 7.87 | 0.51992 | 0.006298 | 0.031639 | 0.14566 | 0 | -0.0069875 | 0 | 0 | 0.058626 | 0.086836 | 0.2451 | 0.020248 | 1.1074 | 0.70352 | 1641.75 | 239.05 | 277.073 | 1271.17 | -4222.14 | 505.557 | 943.569 | 2025.88 | 119.621 | 2801.53 | 3429.04 | 131.577 | 0 | 0 | 43.1492 | 43.1492 | 0 | 6.27 | 0.89 | 0.88 | 4.07 | -5.2 | 1.75 | 5.45 | 6.66 | 0.42 | 21.19 | 12.11 | 2.5 | 0.16 | 0.22 | 4.95 | -0.87 | 0.5 | 2.57 | 1.76 | 0.12 | 11.91 | 0.54614 | 0.0055004 | 0.031639 | 0.1436 | -0.0069875 | 0.058626 | 0.08707 | 0.2451 | 0.020248 | 1.1309 | 0.72688 | BEMCmpMgr 2025.1.0 (2600) | CSE 0.926.0 EXE | CBECC-Res 2025.1.0 (1381) | Natural Gas | 0.023595 | 0.023361 | [91 empty] | 0 | 0 | 0 | 0 | 0 | 0 | 0 | 0 | 0 | 0 | 0 | 0 | 0 | 0 | 0 | 0 | 0 | 0 | [17 empty] | 11.76 | 0 | 12.11 | 0 |  |  |  |  | 3.79 | 0 | 2.94 | 4.89 | 0 | 0 | 0 | 0 | 1 | 1 | 2.6873 |  |  |  |  | 0.16 | 0.03 | 0.92 | 0.06 | 0.03 | 0.94 |  |  | 1 | 1 | 26.848 | 27.213 | 26.9893 | 27.3564 | 0 | 0 |  |  | 510.512 | 36.5127 | 49.9895 | 246.767 | 0 | -288.58 | 0 | 0 | 110.404 | 157.485 | 391.385 | 27.6732 | 1242.15 | 0 | 0 | 0 | 252.315 | 252.315 | 280.032 | 17.1088 | 24.9947 | 119.767 | -96.1934 | 55.2018 | 78.9972 | 195.692 | 13.8366 | 689.438 | 0 | 0 | 252.315 | 252.315 | 0 | 0 | 0 | 0 | 0 | 0 | 0 | 0 | 0 | 0 | 0 | 0 | 0 | [35 empty] | 2239.04 | 53.0153 | 2238.52 | 53.003

## Candidate
|  |  |  | Number of | Conditioned | [8 empty] | Proposed Model Site Electric Use | [14 empty] | Proposed Model Site Fuel Use | [5 empty] | Proposed Model LSC | [13 empty] | Proposed Model Source Energy (EDR1) | [11 empty] | Proposed Model Electric Demand | [13 empty] | Standard Model Site Electric Use | [11 empty] | Standard Model Site Fuel Use |  |  |  |  | Standard Model LSC | [10 empty] | Standard Model Source Energy (EDR1) | [9 empty] | Standard Model Electric Demand | [10 empty] | Software Versions |  |  |  | Savings Results |  |  |  | Calculated SSFs |  | Proposed Design Rating Model Site Electric Use | [12 empty] | Proposed Design Rating Model Site Fuel Use |  |  |  |  | Proposed Design Rating Model LSC | [12 empty] | Proposed Design Rating Model Source Energy (EDR1) | [11 empty] | Proposed Design Rating Model Electric Demand | [12 empty] | Reference Design Rating Model Site Electric Use | [8 empty] | Reference Design Rating Model Site Fuel Use |  |  |  | Reference Design Rating Model LSC (fuel multiplier adjusted) | [8 empty] | Reference Design Rating Model LSC (before fuel multiplier adjustment) | [8 empty] | Reference Design Rating Model Source Energy (EDR1) (fuel multiplier adjusted) | [8 empty] | Reference Design Rating Model Source Energy (EDR1) (before fuel multiplier adjustment) | [8 empty] | Reference Design Rating Model Electric Demand | [8 empty] | Energy Design Ratings | [5 empty] | EDR1 (source energy) |  | Compliance Total LSC Results By Fuel ($/ft2-yr) | [7 empty] | Source Energy (EDR1) Results By Fuel (kBtu/ft2-yr) | [7 empty] | Proposed PV Scaling |  |  | Target EDR |  | Standard Design PV |  | Proposed Design CO2 Emissions |  |  | Standard Design CO2 Emissions |  |  | Self Utilization Credit |  | HVAC Systems |  | HVAC Total Capacities (kBtuh) | [5 empty] | Autosized Std Central HPWH |  | Proposed Model Site Electric CO2 Emissions | [12 empty] | Proposed Model Site Fuel CO2 Emissions |  |  |  |  | Standard Model Site Electric CO2 Emissions | [9 empty] | Standard Model Site Fuel CO2 Emissions |  |  |  | Reference Design Rating Model Site Electric CO2 Emissions | [8 empty] | Reference Design Rating Model Site Fuel CO2 Emissions |  |  |  | RESNET HERS Analysis Results | [18 empty] | CAHP / CMFNH Results | [15 empty] | PV Exports
| Project |  | Climate | Dwelling | Area |  | Pass / | LSC Margin | EDR Efficiency | EDR Total | EDR | EDR1 (source energy) |  | Spc Heat | Spc Cool | IAQ Vent | Wtr Heat | Self Util. Credit | PV | Battery | Flexibility | Ins Light | Appl & Cook | Plug Lds | Exterior | TOTAL | Comp Total | PeakCool | Spc Heat | Wtr Heat | Flexibility | Appl & Cook | TOTAL | Comp Total | Spc Heat | Spc Cool | IAQ Vent | Wtr Heat | Self Util. Credit | PV | Battery | Flexibility | Ins Light | Appl & Cook | Plug Lds | Exterior | TOTAL | Comp Total | Spc Heat | Spc Cool | IAQ Vent | Wtr Heat | PV | Battery | Flexibility | Ins Light | Appl & Cook | Plug Lds | Exterior | TOTAL | Spc Heat | Spc Cool | IAQ Vent | Wtr Heat | Self Util. Credit | PV | Battery | Flexibility | Ins Light | Appl & Cook | Plug Lds | Exterior | TOTAL | Comp Total | Spc Heat | Spc Cool | IAQ Vent | Wtr Heat | PV | Ins Light | Appl & Cook | Plug Lds | Exterior | TOTAL | Comp Total | PeakCool | Spc Heat | Wtr Heat | Appl & Cook | TOTAL | Comp Total | Spc Heat | Spc Cool | IAQ Vent | Wtr Heat | PV | Ins Light | Appl & Cook | Plug Lds | Exterior | TOTAL | Comp Total | Spc Heat | Spc Cool | IAQ Vent | Wtr Heat | PV | Ins Light | Appl & Cook | Plug Lds | Exterior | TOTAL | Spc Heat | Spc Cool | IAQ Vent | Wtr Heat | PV | Ins Light | Appl & Cook | Plug Lds | Exterior | TOTAL | Comp Total | Compliance |  | End User | Fuel | Total Demand | Compliance Demand | Total LSC | Compliance LSC | Proposed | Standard | Spc Heat | Spc Cool | IAQ Vent | Wtr Heat | Self Util. Credit | PV | Battery | Flexibility | Ins Light | Appl & Cook | Plug Lds | Exterior | TOTAL | Spc Heat | Wtr Heat | Flexibility | Appl & Cook | TOTAL | Spc Heat | Spc Cool | IAQ Vent | Wtr Heat | Self Util. Credit | PV | Battery | Flexibility | Ins Light | Appl & Cook | Plug Lds | Exterior | TOTAL | Spc Heat | Spc Cool | IAQ Vent | Wtr Heat | PV | Battery | Flexibility | Ins Light | Appl & Cook | Plug Lds | Exterior | TOTAL | Spc Heat | Spc Cool | IAQ Vent | Wtr Heat | Self Util. Credit | PV | Battery | Flexibility | Ins Light | Appl & Cook | Plug Lds | Exterior | TOTAL | Spc Heat | Spc Cool | IAQ Vent | Wtr Heat | Ins Light | Appl & Cook | Plug Lds | Exterior | TOTAL | Spc Heat | Wtr Heat | Appl & Cook | TOTAL | Spc Heat | Spc Cool | IAQ Vent | Wtr Heat | Ins Light | Appl & Cook | Plug Lds | Exterior | TOTAL | Spc Heat | Spc Cool | IAQ Vent | Wtr Heat | Ins Light | Appl & Cook | Plug Lds | Exterior | TOTAL | Spc Heat | Spc Cool | IAQ Vent | Wtr Heat | Ins Light | Appl & Cook | Plug Lds | Exterior | TOTAL | Spc Heat | Spc Cool | IAQ Vent | Wtr Heat | Ins Light | Appl & Cook | Plug Lds | Exterior | TOTAL | Spc Heat | Spc Cool | IAQ Vent | Wtr Heat | Ins Light | Appl & Cook | Plug Lds | Exterior | TOTAL | Proposed | Proposed | Proposed | Standard | Standard | Standard | Proposed | Standard | Proposed Model |  | Standard Model |  | Proposed Design Rating Model |  | Reference Design Rating Model |  | Proposed Model |  | Standard Model |  | Proposed Design Rating Model |  | Reference Design Rating Model |  | Max PV | PV Scale | Scaled PV |  | Target | Prop Mixed Fuel | Std Design | Self Consumed Solar | Grid Exported Solar | CO2 Generated | Self Consumed Solar | Grid Exported Solar | CO2 Generated | LSC Cap | Battery | # Systems | # Equipment | Proposed Design |  | Standard Design |  | Design Rating Reference |  | Capacity | TankVol | Spc Heat | Spc Cool | IAQ Vent | Wtr Heat | Self Util. Credit | PV | Battery | Flexibility | Ins Light | Appl & Cook | Plug Lds | Exterior | TOTAL | Spc Heat | Wtr Heat | Flexibility | Appl & Cook | TOTAL | Spc Heat | Spc Cool | IAQ Vent | Wtr Heat | PV | Ins Light | Appl & Cook | Plug Lds | Exterior | TOTAL | Spc Heat | Wtr Heat | Appl & Cook | TOTAL | Spc Heat | Spc Cool | IAQ Vent | Wtr Heat | Ins Light | Appl & Cook | Plug Lds | Exterior | TOTAL | Spc Heat | Wtr Heat | Appl & Cook | TOTAL | HERS Index | REUL_Htg | REUL_Clg | REUL_Dhw | EC_r_Htg | EC_r_Clg | EC_r_DHW | EC_x_Htg | EC_x_Clg | EC_x_DHW | EC_x_LA | IADSave | nMEUL_Htg | nMEUL_Clg | nMEUL_Dhw | TnML | TRL | IAFrh | REUL_LA | EDR Bonus Points | CAHP Delta EDR | Cash Bonus Total | 2019 Zone Ready Kicker | 2019 Zone Kicker | High Performance Fenestration Kicker | High Performance Attic Kicker | High Performance Wall Kicker | Whole House Fans Kicker | Balanced IAQ Kicker | DOE Zero Energy Kicker | Drain Water Heat Recovery Kicker | Design Charrette Kicker | ENERGYStar Laundry Recycling Kicker | CAHP Base Incentive | CAHP Total Incentive | Proposed Design |  | Standard Design
Run Date/Time | Path/File | Run Title | Zone | Units | (ft2) | Analysis Type | Fail | ($/ft2-yr) | Margin | Margin | Total | Margin | Total | (kWh) | (kWh) | (kWh) | (kWh) | (kWh) | (kWh) | (kWh) | (kWh) | (kWh) | (kWh) | (kWh) | (kWh) | (kWh) | (kWh) | (kWh) | (Therms) | (Therms) | (Therms) | (Therms) | (Therms) | (Therms) | ($/ft2-yr) | ($/ft2-yr) | ($/ft2-yr) | ($/ft2-yr) | ($/ft2-yr) | ($/ft2-yr) | ($/ft2-yr) | ($/ft2-yr) | ($/ft2-yr) | ($/ft2-yr) | ($/ft2-yr) | ($/ft2-yr) | ($/ft2-yr) | ($/ft2-yr) | (kBtu/ft2-yr) | (kBtu/ft2-yr) | (kBtu/ft2-yr) | (kBtu/ft2-yr) | (kBtu/ft2-yr) | (kBtu/ft2-yr) | (kBtu/ft2-yr) | (kBtu/ft2-yr) | (kBtu/ft2-yr) | (kBtu/ft2-yr) | (kBtu/ft2-yr) | (kBtu/ft2-yr) | (kW) | (kW) | (kW) | (kW) | (kW) | (kW) | (kW) | (kW) | (kW) | (kW) | (kW) | (kW) | (kW) | (kW) | (kWh) | (kWh) | (kWh) | (kWh) | (kWh) | (kWh) | (kWh) | (kWh) | (kWh) | (kWh) | (kWh) | (kWh) | (Therms) | (Therms) | (Therms) | (Therms) | (Therms) | ($/ft2-yr) | ($/ft2-yr) | ($/ft2-yr) | ($/ft2-yr) | ($/ft2-yr) | ($/ft2-yr) | ($/ft2-yr) | ($/ft2-yr) | ($/ft2-yr) | ($/ft2-yr) | ($/ft2-yr) | (kBtu/ft2-yr) | (kBtu/ft2-yr) | (kBtu/ft2-yr) | (kBtu/ft2-yr) | (kBtu/ft2-yr) | (kBtu/ft2-yr) | (kBtu/ft2-yr) | (kBtu/ft2-yr) | (kBtu/ft2-yr) | (kBtu/ft2-yr) | (kW) | (kW) | (kW) | (kW) | (kW) | (kW) | (kW) | (kW) | (kW) | (kW) | (kW) | Ruleset | CSE | Application | Type | (kW) | (kW) | (%) | (%) | (frac) | (frac) | (kWh) | (kWh) | (kWh) | (kWh) | (kWh) | (kWh) | (kWh) | (kWh) | (kWh) | (kWh) | (kWh) | (kWh) | (kWh) | (Therms) | (Therms) | (kWh) | (Therms) | (Therms) | ($/ft2-yr) | ($/ft2-yr) | ($/ft2-yr) | ($/ft2-yr) | ($/ft2-yr) | ($/ft2-yr) | ($/ft2-yr) | ($/ft2-yr) | ($/ft2-yr) | ($/ft2-yr) | ($/ft2-yr) | ($/ft2-yr) | ($/ft2-yr) | (kBtu/ft2-yr) | (kBtu/ft2-yr) | (kBtu/ft2-yr) | (kBtu/ft2-yr) | (kBtu/ft2-yr) | (kBtu/ft2-yr) | (kBtu/ft2-yr) | (kBtu/ft2-yr) | (kBtu/ft2-yr) | (kBtu/ft2-yr) | (kBtu/ft2-yr) | (kBtu/ft2-yr) | (kW) | (kW) | (kW) | (kW) | (kW) | (kW) | (kW) | (kW) | (kW) | (kW) | (kW) | (kW) | (kW) | (kWh) | (kWh) | (kWh) | (kWh) | (kWh) | (kWh) | (kWh) | (kWh) | (kWh) | (Therms) | (Therms) | (Therms) | (Therms) | ($/ft2-yr) | ($/ft2-yr) | ($/ft2-yr) | ($/ft2-yr) | ($/ft2-yr) | ($/ft2-yr) | ($/ft2-yr) | ($/ft2-yr) | ($/ft2-yr) | ($/ft2-yr) | ($/ft2-yr) | ($/ft2-yr) | ($/ft2-yr) | ($/ft2-yr) | ($/ft2-yr) | ($/ft2-yr) | ($/ft2-yr) | ($/ft2-yr) | ($/ft2-yr) | ($/ft2-yr) | ($/ft2-yr) | ($/ft2-yr) | ($/ft2-yr) | ($/ft2-yr) | ($/ft2-yr) | ($/ft2-yr) | ($/ft2-yr) | ($/ft2-yr) | ($/ft2-yr) | ($/ft2-yr) | ($/ft2-yr) | ($/ft2-yr) | ($/ft2-yr) | ($/ft2-yr) | ($/ft2-yr) | ($/ft2-yr) | (kW) | (kW) | (kW) | (kW) | (kW) | (kW) | (kW) | (kW) | (kW) | Efficiency | PV+Batt+Flex Only | Total | Efficiency | PV+Batt+Flex Only | Total | Total | Total | Electric | Gas | Electric | Gas | Electric | Gas | Electric | Gas | Electric | Gas | Electric | Gas | Electric | Gas | Electric | Gas | Ratio | Factor | Total kW | EDR | Status | Total kWh | PV kW | (metric ton/yr) | (metric ton/yr) | (metric ton/yr) | (metric ton/yr) | (metric ton/yr) | (metric ton/yr) | ($/ft2-yr) | Ratio | (count) | (count) | Heating | Cooling | Heating | Cooling | Heating | Cooling | (kW) | (gal) | (kg) | (kg) | (kg) | (kg) | (kg) | (kg) | (kg) | (kg) | (kg) | (kg) | (kg) | (kg) | (kg) | (kg) | (kg) | (kg) | (kg) | (kg) | (kg) | (kg) | (kg) | (kg) | (kg) | (kg) | (kg) | (kg) | (kg) | (kg) | (kg) | (kg) | (kg) | (kg) | (kg) | (kg) | (kg) | (kg) | (kg) | (kg) | (kg) | (kg) | (kg) | (kg) | (kg) | (kg) | (kg) |  | (MBtu/yr) | (MBtu/yr) | (MBtu/yr) | (MBtu/yr) | (MBtu/yr) | (MBtu/yr) | (MBtu/yr) | (MBtu/yr) | (MBtu/yr) | (MBtu/yr) | (frac) | (MBtu/yr) | (MBtu/yr) | (MBtu/yr) |  |  |  | (MBtu/yr) | (int) | (int) | ($) | ($) | ($) | ($) | ($) | ($) | ($) | ($) | ($) | ($) | ($) | ($) | ($) | ($) | (kWh/yr) | (%) | (kWh/yr) | (%)
2025-07-01 13:52 | R:/32185Wilcox/2025 CBECC Res/TDS/2025.1.0 Template test/01 Base/W01R01.ribd25 |  | 1 | 1 | 2100 | Proposed and Standard | PASS | 0 | [5 empty] | 3183.42 | 0 | 273.185 | 1694.77 | 0 | -3765.72 | 0 | 0 | 505.557 | 886.681 | 2025.88 | 119.621 | 4923.4 | 5151.38 |  | 0 | 0 | 0 | 43.1492 | 43.1492 | 0 | 11.68 | 0 | 0.87 | 5.49 | 0 | -5.03 | 0 | 0 | 1.78 | 5.27 | 6.7 | 0.42 | 27.18 | 18.04 | 4.13 | 0 | 0.22 | 1.35 | -0.85 | 0 | 0 | 0.5 | 2.54 | 1.76 | 0.12 | 9.77 | 0.70891 | 0 | 0.031195 | 0.15768 | 0 | -0.0062582 | 0 | 0 | 0.058626 | 0.08278 | 0.2451 | 0.020248 | 1.2983 | 0.89779 | 3183.9 | 0 | 273.185 | 1694.77 | -3765.72 | 505.557 | 886.681 | 2025.88 | 119.621 | 4923.88 | 5151.86 |  | 0 | 0 | 43.1492 | 43.1492 | 0 | 11.68 | 0 | 0.87 | 5.49 | -5.03 | 1.78 | 5.27 | 6.7 | 0.42 | 27.18 | 18.04 | 4.11 | 0 | 0.22 | 5.44 | -0.85 | 0.5 | 2.54 | 1.76 | 0.12 | 13.84 | 0.70903 | 0 | 0.031195 | 0.15768 | -0.0062582 | 0.058626 | 0.08278 | 0.2451 | 0.020248 | 1.2984 | 0.89791 | BEMCmpMgr 2025.1.0 (2600) | CSE 0.926.0 EXE | CBECC-Res 2025.1.0 (1381) | Natural Gas | 0.00011992 | 0.00011992 | [91 empty] | 0 | 0 | 0 | 0 | 0 | 0 | 0 | 0 | 0 | 0 | 0 | 0 | 0 | 0 | 0 | 0 | 0 | 0 | [17 empty] | 18.04 | 0 | 18.04 | 0 |  |  |  |  | 5.7 | 0 | 4.39 | 5.38 | 0 | 0 | 0 | 0 | 1 | 1 | 2.9353 |  |  |  |  | 0.16 | 0.03 | 1.13 | 0.06 | 0.03 | 1.13 |  |  | 1 | 1 | 31.572 | 32.033 | 31.526 | 31.9857 | 0 | 0 |  |  | 918.903 | 0 | 49.2879 | 300.349 | 0 | -284.722 | 0 | 0 | 110.404 | 150.091 | 391.385 | 27.6732 | 1663.37 | 0 | 0 | 0 | 252.315 | 252.315 | 459.525 | 0 | 24.644 | 150.174 | -94.9074 | 55.2018 | 75.0455 | 195.692 | 13.8366 | 879.212 | 0 | 0 | 252.315 | 252.315 | 0 | 0 | 0 | 0 | 0 | 0 | 0 | 0 | 0 | 0 | 0 | 0 | 0 | [35 empty] | 1852.19 | 49.1712 | 1852.19 | 49.1712
2025-07-01 18:28 | R:\32185Wilcox\2025 CBECC Res\TDS\2025.1.0 Template test\01 Base\W01R02.ribd25 |  | 2 | 1 | 2100 | Proposed and Standard | PASS | 0 | [5 empty] | 2025.03 | 0 | 276.719 | 1434.71 | 0 | -3826.93 | 0 | 0 | 505.557 | 916.918 | 2025.88 | 119.621 | 3477.5 | 3736.46 |  | 0 | 0 | 0 | 43.1492 | 43.1492 | 0 | 7.83 | 0 | 0.88 | 4.64 | 0 | -5.03 | 0 | 0 | 1.77 | 5.36 | 6.7 | 0.42 | 22.57 | 13.35 | 2.97 | 0 | 0.22 | 1.17 | -0.83 | 0 | 0 | 0.5 | 2.56 | 1.76 | 0.12 | 8.47 | 0.57707 | 0 | 0.031598 | 0.1435 | 0 | -0.0067231 | 0 | 0 | 0.058626 | 0.085034 | 0.2451 | 0.020248 | 1.1545 | 0.75217 | 2025.86 | 0 | 276.719 | 1434.71 | -3826.93 | 505.557 | 916.919 | 2025.88 | 119.621 | 3478.33 | 3737.28 |  | 0 | 0 | 43.1492 | 43.1492 | 0 | 7.83 | 0 | 0.88 | 4.64 | -5.03 | 1.77 | 5.36 | 6.7 | 0.42 | 22.57 | 13.35 | 2.95 | 0 | 0.22 | 5.29 | -0.83 | 0.5 | 2.56 | 1.76 | 0.12 | 12.57 | 0.57733 | 0 | 0.031598 | 0.1435 | -0.0067231 | 0.058626 | 0.085034 | 0.2451 | 0.020248 | 1.1547 | 0.75243 | BEMCmpMgr 2025.1.0 (2600) | CSE 0.926.0 EXE | CBECC-Res 2025.1.0 | Natural Gas | 0.00025539 | 0.0002554 | [91 empty] | 0 | 0 | 0 | 0 | 0 | 0 | 0 | 0 | 0 | 0 | 0 | 0 | 0 | 0 | 0 | 0 | 0 | 0 | [17 empty] | 13.35 | 0 | 13.35 | 0 |  |  |  |  | 4.36 | 0 | 3.23 | 5.23 | 0 | 0 | 0 | 0 | 1 | 1 | 2.5241 |  |  |  |  | 0.15 | 0.03 | 0.99 | 0.06 | 0.03 | 0.99 |  |  | 1 | 1 | 33.255 | 33.75 | 33.0957 | 33.5874 | 0 | 0 |  |  | 660.785 | 0 | 49.9256 | 259.699 | 0 | -276.538 | 0 | 0 | 110.404 | 154.518 | 391.385 | 27.6732 | 1377.85 | 0 | 0 | 0 | 252.315 | 252.315 | 330.532 | 0 | 24.9628 | 129.849 | -92.1793 | 55.2018 | 77.2588 | 195.692 | 13.8366 | 735.155 | 0 | 0 | 252.315 | 252.315 | 0 | 0 | 0 | 0 | 0 | 0 | 0 | 0 | 0 | 0 | 0 | 0 | 0 | [35 empty] | 1919.24 | 50.1363 | 1919.24 | 50.1362
2025-07-01 13:53 | R:/32185Wilcox/2025 CBECC Res/TDS/2025.1.0 Template test/01 Base/W01R03.ribd25 |  | 3 | 1 | 2100 | Proposed and Standard | PASS | 0 | [5 empty] | 1143.11 | 0 | 276.719 | 1340.55 | 0 | -3853.61 | 0 | 0 | 505.557 | 915.097 | 2025.88 | 119.621 | 2472.93 | 2760.38 |  | 0 | 0 | 0 | 43.1492 | 43.1492 | 0 | 4.75 | 0 | 0.88 | 4.3 | 0 | -4.98 | 0 | 0 | 1.79 | 5.35 | 6.7 | 0.42 | 19.21 | 9.93 | 1.86 | 0 | 0.22 | 1.06 | -0.88 | 0 | 0 | 0.5 | 2.56 | 1.76 | 0.12 | 7.2 | 0.45599 | 0 | 0.031598 | 0.12568 | 0 | -0.007324 | 0 | 0 | 0.058626 | 0.085444 | 0.2451 | 0.020248 | 1.0154 | 0.61328 | 1143.24 | 0 | 276.719 | 1340.55 | -3853.61 | 505.557 | 915.097 | 2025.88 | 119.621 | 2473.05 | 2760.5 |  | 0 | 0 | 43.1492 | 43.1492 | 0 | 4.75 | 0 | 0.88 | 4.3 | -4.98 | 1.79 | 5.35 | 6.7 | 0.42 | 19.21 | 9.93 | 1.84 | 0 | 0.22 | 5.22 | -0.88 | 0.5 | 2.56 | 1.76 | 0.12 | 11.34 | 0.45604 | 0 | 0.031598 | 0.12568 | -0.007324 | 0.058626 | 0.085444 | 0.2451 | 0.020248 | 1.0154 | 0.61333 | BEMCmpMgr 2025.1.0 (2600) | CSE 0.926.0 EXE | CBECC-Res 2025.1.0 (1381) | Natural Gas | 5.2075e-05 | 5.207e-05 | [91 empty] | 0 | 0 | 0 | 0 | 0 | 0 | 0 | 0 | 0 | 0 | 0 | 0 | 0 | 0 | 0 | 0 | 0 | 0 | [17 empty] | 9.93 | 0 | 9.93 | 0 |  |  |  |  | 3.14 | 0 | 2.12 | 5.16 | 0 | 0 | 0 | 0 | 1 | 1 | 2.4388 |  |  |  |  | 0.16 | 0.03 | 0.85 | 0.06 | 0.03 | 0.85 |  |  | 1 | 1 | 26.389 | 26.743 | 26.3678 | 26.7222 | 0 | 0 |  |  | 414.167 | 0 | 49.9256 | 234.544 | 0 | -294.595 | 0 | 0 | 110.404 | 154.828 | 391.385 | 27.6732 | 1088.33 | 0 | 0 | 0 | 252.315 | 252.315 | 207.107 | 0 | 24.9628 | 117.272 | -98.1983 | 55.2018 | 77.4141 | 195.692 | 13.8366 | 593.288 | 0 | 0 | 252.315 | 252.315 | 0 | 0 | 0 | 0 | 0 | 0 | 0 | 0 | 0 | 0 | 0 | 0 | 0 | [35 empty] | 1987.51 | 51.5603 | 1987.51 | 51.5604
2025-07-01 13:54 | R:/32185Wilcox/2025 CBECC Res/TDS/2025.1.0 Template test/01 Base/W01R04.ribd25 |  | 4 | 1 | 2100 | Proposed and Standard | PASS | 0 | [5 empty] | 1640.42 | 115.637 | 277.42 | 1308.78 | 0 | -4070.87 | 0 | 0 | 505.557 | 939.075 | 2025.88 | 119.621 | 2861.53 | 3342.26 | 89.2972 | 0 | 0 | 0 | 43.1492 | 43.1492 | 0 | 6.26 | 0.45 | 0.89 | 4.17 | 0 | -5.42 | 0 | 0 | 1.76 | 5.44 | 6.66 | 0.42 | 20.63 | 11.77 | 2.49 | 0.07 | 0.23 | 1.09 | -0.97 | 0 | 0 | 0.5 | 2.57 | 1.76 | 0.12 | 7.86 | 0.55415 | 0 | 0.031678 | 0.14335 | 0 | -0.010412 | 0 | 0 | 0.058626 | 0.086578 | 0.2451 | 0.020248 | 1.1293 | 0.72918 | 1640.51 | 115.652 | 277.42 | 1308.78 | -4070.87 | 505.557 | 939.075 | 2025.88 | 119.621 | 2861.63 | 3342.36 | 89.3106 | 0 | 0 | 43.1492 | 43.1492 | 0 | 6.26 | 0.45 | 0.89 | 4.17 | -5.42 | 1.76 | 5.44 | 6.66 | 0.42 | 20.63 | 11.77 | 2.47 | 0.07 | 0.23 | 5.04 | -0.97 | 0.5 | 2.57 | 1.76 | 0.12 | 11.79 | 0.55419 | 0 | 0.031678 | 0.14335 | -0.010412 | 0.058626 | 0.086578 | 0.2451 | 0.020248 | 1.1294 | 0.72922 | BEMCmpMgr 2025.1.0 (2600) | CSE 0.926.0 EXE | CBECC-Res 2025.1.0 (1381) | Natural Gas | 4.2141e-05 | 4.213e-05 | [91 empty] | 0 | 0 | 0 | 0 | 0 | 0 | 0 | 0 | 0 | 0 | 0 | 0 | 0 | 0 | 0 | 0 | 0 | 0 | [17 empty] | 11.77 | 0 | 11.77 | 0 |  |  |  |  | 3.88 | 0 | 2.83 | 4.98 | 0 | 0 | 0 | 0 | 1 | 1 | 2.4406 |  |  |  |  | 0.18 | 0.04 | 0.92 | 0.07 | 0.04 | 0.92 |  |  | 1 | 1 | 22.971 | 23.256 | 22.9422 | 23.2267 | 0 | 0 |  |  | 552.927 | 15.0205 | 50.052 | 241.879 | 0 | -323.601 | 0 | 0 | 110.404 | 157.59 | 391.385 | 27.6732 | 1223.33 | 0 | 0 | 0 | 252.315 | 252.315 | 276.479 | 7.5112 | 25.026 | 120.94 | -107.867 | 55.2018 | 78.7949 | 195.692 | 13.8366 | 665.615 | 0 | 0 | 252.315 | 252.315 | 0 | 0 | 0 | 0 | 0 | 0 | 0 | 0 | 0 | 0 | 0 | 0 | 0 | [35 empty] | 2054.29 | 50.4483 | 2054.29 | 50.4484
2025-07-01 13:54 | R:/32185Wilcox/2025 CBECC Res/TDS/2025.1.0 Template test/01 Base/W01R05.ribd25 |  | 5 | 1 | 2100 | Proposed and Standard | PASS | 0 | [5 empty] | 1005.81 | 0 | 275.223 | 1350.46 | 0 | -3778.39 | 0 | 0 | 505.557 | 916.22 | 2025.88 | 119.621 | 2420.37 | 2631.49 |  | 0 | 0 | 0 | 43.1492 | 43.1492 | 0 | 3.92 | 0 | 0.88 | 4.31 | 0 | -5.12 | 0 | 0 | 1.78 | 5.35 | 6.7 | 0.42 | 18.24 | 9.11 | 1.6 | 0 | 0.22 | 1.05 | -0.94 | 0 | 0 | 0.5 | 2.56 | 1.76 | 0.12 | 6.87 | 0.37948 | 0 | 0.031427 | 0.12667 | 0 | -0.010966 | 0 | 0 | 0.058626 | 0.08544 | 0.2451 | 0.020248 | 0.93603 | 0.53757 | 1006.03 | 0 | 275.223 | 1350.46 | -3778.39 | 505.557 | 916.22 | 2025.88 | 119.621 | 2420.6 | 2631.71 |  | 0 | 0 | 43.1492 | 43.1492 | 0 | 3.92 | 0 | 0.88 | 4.31 | -5.12 | 1.78 | 5.35 | 6.7 | 0.42 | 18.24 | 9.11 | 1.58 | 0 | 0.22 | 5.25 | -0.94 | 0.5 | 2.56 | 1.76 | 0.12 | 11.05 | 0.37955 | 0 | 0.031427 | 0.12667 | -0.010966 | 0.058626 | 0.08544 | 0.2451 | 0.020248 | 0.93611 | 0.53765 | BEMCmpMgr 2025.1.0 (2600) | CSE 0.926.0 EXE | CBECC-Res 2025.1.0 (1381) | Natural Gas | 7.9527e-05 | 7.9488e-05 | [91 empty] | 0 | 0 | 0 | 0 | 0 | 0 | 0 | 0 | 0 | 0 | 0 | 0 | 0 | 0 | 0 | 0 | 0 | 0 | [17 empty] | 9.11 | 0 | 9.11 | 0 |  |  |  |  | 2.87 | 0 | 1.86 | 5.19 | 0 | 0 | 0 | 0 | 1 | 1 | 2.2885 |  |  |  |  | 0.17 | 0.04 | 0.81 | 0.07 | 0.04 | 0.81 |  |  | 1 | 1 | 29.503 | 29.921 | 29.4486 | 29.8659 | 0 | 0 |  |  | 356.252 | 0 | 49.6556 | 233.974 | 0 | -314.99 | 0 | 0 | 110.404 | 155.291 | 391.385 | 27.6732 | 1009.64 | 0 | 0 | 0 | 252.315 | 252.315 | 178.166 | 0 | 24.8278 | 116.987 | -104.997 | 55.2018 | 77.6456 | 195.692 | 13.8366 | 557.361 | 0 | 0 | 252.315 | 252.315 | 0 | 0 | 0 | 0 | 0 | 0 | 0 | 0 | 0 | 0 | 0 | 0 | 0 | [35 empty] | 1890.67 | 50.0244 | 1890.67 | 50.0244
2025-07-01 13:55 | R:/32185Wilcox/2025 CBECC Res/TDS/2025.1.0 Template test/01 Base/W01R06.ribd25 |  | 6 | 1 | 2100 | Proposed and Standard | PASS | 0 | [5 empty] | 298.802 | 40.0001 | 280.199 | 1024.38 | 0 | -4161.79 | 0 | 0 | 505.557 | 953.801 | 2025.88 | 119.621 | 1086.45 | 1643.38 | 17.1996 | 0 | 0 | 0 | 43.1492 | 43.1492 | 0 | 1.2 | 0.17 | 0.9 | 3.23 | 0 | -5.34 | 0 | 0 | 1.74 | 5.48 | 6.66 | 0.42 | 14.46 | 5.5 | 0.56 | 0.03 | 0.23 | 0.79 | -1.06 | 0 | 0 | 0.5 | 2.58 | 1.76 | 0.12 | 5.51 | 0.10377 | 0.0041422 | 0.031996 | 0.10015 | 0 | -0.013714 | 0 | 0 | 0.058626 | 0.090214 | 0.2451 | 0.020248 | 0.64053 | 0.24006 | 299.113 | 40.0549 | 280.199 | 1024.38 | -4161.79 | 505.557 | 953.801 | 2025.88 | 119.621 | 1086.82 | 1643.74 | 17.2236 | 0 | 0 | 43.1492 | 43.1492 | 0 | 1.2 | 0.17 | 0.9 | 3.23 | -5.34 | 1.74 | 5.48 | 6.66 | 0.42 | 14.46 | 5.5 | 0.55 | 0.03 | 0.23 | 4.71 | -1.06 | 0.5 | 2.58 | 1.76 | 0.12 | 9.42 | 0.10388 | 0.0041421 | 0.031996 | 0.10015 | -0.013714 | 0.058626 | 0.090214 | 0.2451 | 0.020248 | 0.64065 | 0.24017 | BEMCmpMgr 2025.1.0 (2600) | CSE 0.926.0 EXE | CBECC-Res 2025.1.0 (1381) | Natural Gas | 0.0001099 | 0.00010988 | [91 empty] | 0 | 0 | 0 | 0 | 0 | 0 | 0 | 0 | 0 | 0 | 0 | 0 | 0 | 0 | 0 | 0 | 0 | 0 | [17 empty] | 5.5 | 0 | 5.5 | 0 |  |  |  |  | 1.61 | 0 | 0.87 | 4.65 | 0 | 0 | 0 | 0 | 1 | 1 | 2.4774 |  |  |  |  | 0.19 | 0.05 | 0.66 | 0.07 | 0.05 | 0.66 |  |  | 1 | 1 | 28.103 | 28.493 | 27.8703 | 28.2554 | 0 | 0 |  |  | 124.596 | 6.078 | 50.5535 | 174.762 | 0 | -353.665 | 0 | 0 | 110.404 | 161.809 | 391.385 | 27.6732 | 693.595 | 0 | 0 | 0 | 252.315 | 252.315 | 62.3629 | 3.0427 | 25.2768 | 87.3811 | -117.888 | 55.2018 | 80.9046 | 195.692 | 13.8366 | 405.811 | 0 | 0 | 252.315 | 252.315 | 0 | 0 | 0 | 0 | 0 | 0 | 0 | 0 | 0 | 0 | 0 | 0 | 0 | [35 empty] | 2253.65 | 54.1351 | 2253.63 | 54.1346
2025-07-01 13:56 | R:/32185Wilcox/2025 CBECC Res/TDS/2025.1.0 Template test/01 Base/W01R07.ribd25 |  | 7 | 1 | 2100 | Proposed and Standard | PASS | 0 | [5 empty] | 242.586 | 101.579 | 279.635 | 995.452 | 0 | -3737.19 | 0 | 0 | 505.557 | 962.623 | 2025.88 | 119.621 | 1495.75 | 1619.25 | 51.7102 | 0 | 0 | 0 | 43.1492 | 43.1492 | 0 | 0.84 | 0.54 | 0.89 | 3.12 | 0 | -4.89 | 0 | 0 | 1.8 | 5.55 | 6.71 | 0.42 | 14.98 | 5.39 | 0.41 | 0.07 | 0.23 | 0.77 | -1 | 0 | 0 | 0.5 | 2.57 | 1.76 | 0.12 | 5.43 | 0.050686 | 0.0052687 | 0.031931 | 0.097001 | 0 | -0.013455 | 0 | 0 | 0.058626 | 0.091163 | 0.2451 | 0.020248 | 0.58657 | 0.18489 | 242.696 | 101.637 | 279.635 | 995.452 | -3737.19 | 505.557 | 962.623 | 2025.88 | 119.621 | 1495.91 | 1619.42 | 51.7437 | 0 | 0 | 43.1492 | 43.1492 | 0 | 0.84 | 0.54 | 0.89 | 3.12 | -4.89 | 1.8 | 5.55 | 6.71 | 0.42 | 14.98 | 5.39 | 0.39 | 0.07 | 0.23 | 4.64 | -1 | 0.5 | 2.58 | 1.76 | 0.12 | 9.29 | 0.050711 | 0.005268 | 0.031931 | 0.097001 | -0.013455 | 0.058626 | 0.091163 | 0.2451 | 0.020248 | 0.5866 | 0.18491 | BEMCmpMgr 2025.1.0 (2600) | CSE 0.926.0 EXE | CBECC-Res 2025.1.0 (1381) | Natural Gas | 2.4642e-05 | 2.465e-05 | [91 empty] | 0 | 0 | 0 | 0 | 0 | 0 | 0 | 0 | 0 | 0 | 0 | 0 | 0 | 0 | 0 | 0 | 0 | 0 | [17 empty] | 5.39 | 0 | 5.39 | 0 |  |  |  |  | 1.48 | 0 | 0.75 | 4.58 | 0 | 0 | 0 | 0 | 1 | 1 | 2.3512 |  |  |  |  | 0.18 | 0.04 | 0.65 | 0.07 | 0.04 | 0.65 |  |  | 1 | 1 | 28.53 | 28.929 | 28.4272 | 28.8237 | 0 | 0 |  |  | 90.4309 | 14.7549 | 50.4516 | 170.167 | 0 | -333.601 | 0 | 0 | 110.404 | 163.267 | 391.385 | 27.6732 | 684.932 | 0 | 0 | 0 | 252.315 | 252.315 | 45.2361 | 7.3811 | 25.2258 | 85.0837 | -111.2 | 55.2018 | 81.6333 | 195.692 | 13.8366 | 398.091 | 0 | 0 | 252.315 | 252.315 | 0 | 0 | 0 | 0 | 0 | 0 | 0 | 0 | 0 | 0 | 0 | 0 | 0 | [35 empty] | 1868.69 | 49.9878 | 1868.67 | 49.9875
2025-07-01 13:56 | R:/32185Wilcox/2025 CBECC Res/TDS/2025.1.0 Template test/01 Base/W01R08.ribd25 |  | 8 | 1 | 2100 | Proposed and Standard | PASS | 0 | [5 empty] | 282.823 | 513.101 | 280.731 | 950.419 | 0 | -4216.05 | 0 | 0 | 505.557 | 978.702 | 2025.88 | 119.621 | 1440.78 | 2027.07 | 259.134 | 0 | 0 | 0 | 43.1492 | 43.1492 | 0 | 1.15 | 1.64 | 0.9 | 2.99 | 0 | -5.74 | 0 | 0 | 1.73 | 5.55 | 6.63 | 0.42 | 15.27 | 6.68 | 0.53 | 0.26 | 0.23 | 0.75 | -1.06 | 0 | 0 | 0.5 | 2.59 | 1.76 | 0.12 | 5.68 | 0.10935 | 0.016449 | 0.032057 | 0.097269 | 0 | -0.013625 | 0 | 0 | 0.058626 | 0.09115 | 0.2451 | 0.020248 | 0.65663 | 0.25512 | 282.905 | 513.183 | 280.731 | 950.419 | -4216.05 | 505.557 | 978.702 | 2025.88 | 119.621 | 1440.95 | 2027.24 | 259.192 | 0 | 0 | 43.1492 | 43.1492 | 0 | 1.15 | 1.64 | 0.9 | 2.99 | -5.74 | 1.73 | 5.55 | 6.63 | 0.42 | 15.27 | 6.68 | 0.52 | 0.26 | 0.23 | 4.53 | -1.06 | 0.5 | 2.6 | 1.76 | 0.12 | 9.46 | 0.10938 | 0.016434 | 0.032057 | 0.097269 | -0.013625 | 0.058626 | 0.09115 | 0.2451 | 0.020248 | 0.65665 | 0.25514 | BEMCmpMgr 2025.1.0 (2600) | CSE 0.926.0 EXE | CBECC-Res 2025.1.0 (1381) | Natural Gas | 2.0074e-05 | 2.0032e-05 | [91 empty] | 0 | 0 | 0 | 0 | 0 | 0 | 0 | 0 | 0 | 0 | 0 | 0 | 0 | 0 | 0 | 0 | 0 | 0 | [17 empty] | 6.68 | 0 | 6.68 | 0 |  |  |  |  | 1.77 | 0 | 1.07 | 4.47 | 0 | 0 | 0 | 0 | 1 | 1 | 2.6006 |  |  |  |  | 0.19 | 0.05 | 0.68 | 0.07 | 0.05 | 0.68 |  |  | 1 | 1 | 24.353 | 24.666 | 24.2406 | 24.5516 | 0 | 0 |  |  | 118.546 | 56.9471 | 50.6494 | 166.942 | 0 | -354.899 | 0 | 0 | 110.404 | 164.639 | 391.385 | 27.6732 | 732.285 | 0 | 0 | 0 | 252.315 | 252.315 | 59.2905 | 28.4765 | 25.3247 | 83.4707 | -118.3 | 55.2018 | 82.3195 | 195.692 | 13.8366 | 425.313 | 0 | 0 | 252.315 | 252.315 | 0 | 0 | 0 | 0 | 0 | 0 | 0 | 0 | 0 | 0 | 0 | 0 | 0 | [35 empty] | 2133.06 | 50.5789 | 2133.03 | 50.5783
2025-07-01 13:57 | R:/32185Wilcox/2025 CBECC Res/TDS/2025.1.0 Template test/01 Base/W01R09.ribd25 |  | 9 | 1 | 2100 | Proposed and Standard | PASS | 0 | [5 empty] | 435.684 | 487.483 | 279.34 | 976.051 | 0 | -4460.36 | 0 | 0 | 505.557 | 970.288 | 2025.88 | 119.621 | 1339.54 | 2178.56 | 243.574 | 0 | 0 | 0 | 43.1492 | 43.1492 | 0 | 1.75 | 1.63 | 0.89 | 3.07 | 0 | -5.89 | 0 | 0 | 1.72 | 5.52 | 6.63 | 0.42 | 15.74 | 7.34 | 0.81 | 0.25 | 0.23 | 0.78 | -1.11 | 0 | 0 | 0.5 | 2.58 | 1.76 | 0.12 | 5.92 | 0.16373 | 0.016823 | 0.031898 | 0.098384 | 0 | -0.016141 | 0 | 0 | 0.058626 | 0.090487 | 0.2451 | 0.020248 | 0.70915 | 0.31083 | 435.741 | 487.548 | 279.34 | 976.051 | -4460.36 | 505.557 | 970.288 | 2025.88 | 119.621 | 1339.66 | 2178.68 | 243.622 | 0 | 0 | 43.1492 | 43.1492 | 0 | 1.75 | 1.63 | 0.89 | 3.07 | -5.89 | 1.72 | 5.52 | 6.63 | 0.42 | 15.74 | 7.34 | 0.8 | 0.26 | 0.23 | 4.58 | -1.11 | 0.5 | 2.59 | 1.76 | 0.12 | 9.73 | 0.16375 | 0.016822 | 0.031898 | 0.098384 | -0.016141 | 0.058626 | 0.090487 | 0.2451 | 0.020248 | 0.70918 | 0.31086 | BEMCmpMgr 2025.1.0 (2600) | CSE 0.926.0 EXE | CBECC-Res 2025.1.0 (1381) | Natural Gas | 2.5974e-05 | 2.5954e-05 | [91 empty] | 0 | 0 | 0 | 0 | 0 | 0 | 0 | 0 | 0 | 0 | 0 | 0 | 0 | 0 | 0 | 0 | 0 | 0 | [17 empty] | 7.34 | 0 | 7.34 | 0 |  |  |  |  | 2.07 | 0 | 1.35 | 4.52 | 0 | 0 | 0 | 0 | 1 | 1 | 2.6473 |  |  |  |  | 0.2 | 0.05 | 0.7 | 0.08 | 0.05 | 0.7 |  |  | 1 | 1 | 24.103 | 24.411 | 24.0436 | 24.3507 | 0 | 0 |  |  | 180.015 | 56.459 | 50.3984 | 172.615 | 0 | -371.354 | 0 | 0 | 110.404 | 163.254 | 391.385 | 27.6732 | 780.848 | 0 | 0 | 0 | 252.315 | 252.315 | 90.0194 | 28.2329 | 25.1992 | 86.3075 | -123.785 | 55.2018 | 81.627 | 195.692 | 13.8366 | 452.332 | 0 | 0 | 252.315 | 252.315 | 0 | 0 | 0 | 0 | 0 | 0 | 0 | 0 | 0 | 0 | 0 | 0 | 0 | [35 empty] | 2333.4 | 52.2987 | 2333.38 | 52.2984
2025-07-01 13:58 | R:/32185Wilcox/2025 CBECC Res/TDS/2025.1.0 Template test/01 Base/W01R10.ribd25 |  | 10 | 1 | 2100 | Proposed and Standard | PASS | 0 | [5 empty] | 452.824 | 780.027 | 278.413 | 957.527 | 0 | -4566.66 | 0 | 0 | 505.557 | 975.447 | 2025.88 | 119.621 | 1528.63 | 2468.79 | 373.018 | 0 | 0 | 0 | 43.1492 | 43.1492 | 0 | 1.84 | 2.43 | 0.89 | 3.01 | 0 | -6.24 | 0 | 0 | 1.73 | 5.53 | 6.63 | 0.42 | 16.24 | 8.17 | 0.81 | 0.35 | 0.23 | 0.77 | -1.14 | 0 | 0 | 0.5 | 2.59 | 1.76 | 0.12 | 5.99 | 0.19239 | 0.019123 | 0.031792 | 0.099735 | 0 | -0.017233 | 0 | 0 | 0.058626 | 0.090441 | 0.2451 | 0.020248 | 0.74023 | 0.34304 | 452.917 | 780.167 | 278.413 | 957.527 | -4566.66 | 505.557 | 975.447 | 2025.88 | 119.621 | 1528.87 | 2469.02 | 373.114 | 0 | 0 | 43.1492 | 43.1492 | 0 | 1.84 | 2.43 | 0.89 | 3.01 | -6.24 | 1.73 | 5.53 | 6.63 | 0.42 | 16.24 | 8.17 | 0.8 | 0.36 | 0.23 | 4.5 | -1.14 | 0.5 | 2.59 | 1.76 | 0.12 | 9.72 | 0.19244 | 0.019122 | 0.031792 | 0.099735 | -0.017233 | 0.058626 | 0.090441 | 0.2451 | 0.020248 | 0.74028 | 0.34309 | BEMCmpMgr 2025.1.0 (2600) | CSE 0.926.0 EXE | CBECC-Res 2025.1.0 (1381) | Natural Gas | 4.6413e-05 | 4.6388e-05 | [91 empty] | 0 | 0 | 0 | 0 | 0 | 0 | 0 | 0 | 0 | 0 | 0 | 0 | 0 | 0 | 0 | 0 | 0 | 0 | [17 empty] | 8.17 | 0 | 8.17 | 0 |  |  |  |  | 2.16 | 0 | 1.45 | 4.44 | 0 | 0 | 0 | 0 | 1 | 1 | 2.7267 |  |  |  |  | 0.2 | 0.05 | 0.71 | 0.08 | 0.05 | 0.71 |  |  | 1 | 1 | 26.033 | 26.381 | 25.9345 | 26.2801 | 0 | 0 |  |  | 180.895 | 78.7824 | 50.2312 | 170.768 | 0 | -380.364 | 0 | 0 | 110.404 | 163.738 | 391.385 | 27.6732 | 793.512 | 0 | 0 | 0 | 252.315 | 252.315 | 90.4667 | 39.3975 | 25.1156 | 85.3842 | -126.788 | 55.2018 | 81.8692 | 195.692 | 13.8366 | 460.176 | 0 | 0 | 252.315 | 252.315 | 0 | 0 | 0 | 0 | 0 | 0 | 0 | 0 | 0 | 0 | 0 | 0 | 0 | [35 empty] | 2294.7 | 50.2342 | 2294.67 | 50.2336
2025-07-01 13:59 | R:/32185Wilcox/2025 CBECC Res/TDS/2025.1.0 Template test/01 Base/W01R11.ribd25 |  | 11 | 1 | 2100 | Proposed and Standard | PASS | 0 | [5 empty] | 1564.09 | 1228 | 277.42 | 1158.25 | 0 | -4881.23 | 0 | 0 | 505.557 | 964.097 | 2025.88 | 119.621 | 2961.69 | 4227.76 | 611.106 | 0 | 0 | 0 | 43.1492 | 43.1492 | 0 | 6.05 | 4 | 0.89 | 3.71 | 0 | -6.42 | 0 | 0 | 1.75 | 5.51 | 6.65 | 0.42 | 22.56 | 14.65 | 2.5 | 0.59 | 0.23 | 1.01 | -1.03 | 0 | 0 | 0.5 | 2.58 | 1.76 | 0.12 | 8.26 | 0.54196 | 0.024545 | 0.031678 | 0.12808 | 0 | -0.0068378 | 0 | 0 | 0.058626 | 0.088303 | 0.2451 | 0.020248 | 1.1317 | 0.72626 | 1564.14 | 1228.03 | 277.42 | 1158.25 | -4881.23 | 505.557 | 964.097 | 2025.88 | 119.621 | 2961.76 | 4227.84 | 611.125 | 0 | 0 | 43.1492 | 43.1492 | 0 | 6.05 | 4 | 0.89 | 3.71 | -6.42 | 1.75 | 5.51 | 6.65 | 0.42 | 22.56 | 14.65 | 2.48 | 0.59 | 0.23 | 4.68 | -1.03 | 0.5 | 2.58 | 1.76 | 0.12 | 11.91 | 0.54197 | 0.024544 | 0.031678 | 0.12808 | -0.0068378 | 0.058626 | 0.088303 | 0.2451 | 0.020248 | 1.1317 | 0.72627 | BEMCmpMgr 2025.1.0 (2600) | CSE 0.926.0 EXE | CBECC-Res 2025.1.0 (1381) | Natural Gas | 1.5793e-05 | 1.5794e-05 | [91 empty] | 0 | 0 | 0 | 0 | 0 | 0 | 0 | 0 | 0 | 0 | 0 | 0 | 0 | 0 | 0 | 0 | 0 | 0 | [17 empty] | 14.65 | 0 | 14.65 | 0 |  |  |  |  | 4.33 | 0 | 3.36 | 4.62 | 0 | 0 | 0 | 0 | 1 | 1 | 3.1956 |  |  |  |  | 0.19 | 0.04 | 0.96 | 0.08 | 0.04 | 0.96 |  |  | 1 | 1 | 27.668 | 28.049 | 27.654 | 28.0347 | 0 | 0 |  |  | 555.841 | 130.18 | 50.052 | 225.11 | 0 | -343.638 | 0 | 0 | 110.404 | 160.272 | 391.385 | 27.6732 | 1307.28 | 0 | 0 | 0 | 252.315 | 252.315 | 277.928 | 65.0913 | 25.026 | 112.555 | -114.546 | 55.2018 | 80.1358 | 195.692 | 13.8366 | 710.921 | 0 | 0 | 252.315 | 252.315 | 0 | 0 | 0 | 0 | 0 | 0 | 0 | 0 | 0 | 0 | 0 | 0 | 0 | [35 empty] | 2417.63 | 49.5145 | 2417.62 | 49.5144
2025-07-01 18:17 | R:\32185Wilcox\2025 CBECC Res\TDS\2025.1.0 Template test\01 Base\W01R12.ribd25 |  | 12 | 1 | 2100 | Proposed and Standard | PASS | 0 | [5 empty] | 1642.11 | 239.111 | 277.073 | 1271.17 | 0 | -4222.14 | 0 | 0 | 505.557 | 943.569 | 2025.88 | 119.621 | 2801.95 | 3429.46 | 131.633 | 0 | 0 | 0 | 43.1492 | 43.1492 | 0 | 6.27 | 0.89 | 0.88 | 4.07 | 0 | -5.2 | 0 | 0 | 1.75 | 5.45 | 6.66 | 0.42 | 21.19 | 12.11 | 2.52 | 0.15 | 0.22 | 1.08 | -0.87 | 0 | 0 | 0.5 | 2.57 | 1.76 | 0.12 | 8.05 | 0.54629 | 0.0055007 | 0.031639 | 0.1436 | 0 | -0.0069875 | 0 | 0 | 0.058626 | 0.08707 | 0.2451 | 0.020248 | 1.1311 | 0.72702 | 1641.75 | 239.05 | 277.073 | 1271.17 | -4222.14 | 505.557 | 943.569 | 2025.88 | 119.621 | 2801.53 | 3429.04 | 131.577 | 0 | 0 | 43.1492 | 43.1492 | 0 | 6.27 | 0.89 | 0.88 | 4.07 | -5.2 | 1.75 | 5.45 | 6.66 | 0.42 | 21.19 | 12.11 | 2.5 | 0.16 | 0.22 | 4.95 | -0.87 | 0.5 | 2.57 | 1.76 | 0.12 | 11.91 | 0.54614 | 0.0055004 | 0.031639 | 0.1436 | -0.0069875 | 0.058626 | 0.08707 | 0.2451 | 0.020248 | 1.1309 | 0.72688 | BEMCmpMgr 2025.1.0 (2600) | CSE 0.926.0 EXE | CBECC-Res 2025.1.0 | Natural Gas | -0.00014021 | -0.00014019 | [91 empty] | 0 | 0 | 0 | 0 | 0 | 0 | 0 | 0 | 0 | 0 | 0 | 0 | 0 | 0 | 0 | 0 | 0 | 0 | [17 empty] | 12.11 | 0 | 12.11 | 0 |  |  |  |  | 3.97 | 0 | 2.94 | 4.89 | 0 | 0 | 0 | 0 | 1 | 1 | 2.6873 |  |  |  |  | 0.16 | 0.03 | 0.94 | 0.06 | 0.03 | 0.94 |  |  | 1 | 1 | 26.848 | 27.212 | 26.9893 | 27.3564 | 0 | 0 |  |  | 560.192 | 34.2274 | 49.9895 | 239.534 | 0 | -288.58 | 0 | 0 | 110.404 | 157.995 | 391.385 | 27.6732 | 1282.82 | 0 | 0 | 0 | 252.315 | 252.315 | 280.032 | 17.1088 | 24.9947 | 119.767 | -96.1934 | 55.2018 | 78.9972 | 195.692 | 13.8366 | 689.438 | 0 | 0 | 252.315 | 252.315 | 0 | 0 | 0 | 0 | 0 | 0 | 0 | 0 | 0 | 0 | 0 | 0 | 0 | [35 empty] | 2238.53 | 53.0034 | 2238.52 | 53.003
2025-07-01 14:00 | R:/32185Wilcox/2025 CBECC Res/TDS/2025.1.0 Template test/01 Base/W01R13.ribd25 |  | 13 | 1 | 2100 | Proposed and Standard | PASS | 0 | [5 empty] | 1118.21 | 1577.83 | 278.413 | 1061.73 | 0 | -5318.81 | 0 | 0 | 505.557 | 979.84 | 2025.88 | 119.621 | 2348.27 | 4036.18 | 715.495 | 0 | 0 | 0 | 43.1492 | 43.1492 | 0 | 4.39 | 5.3 | 0.89 | 3.39 | 0 | -7.03 | 0 | 0 | 1.76 | 5.56 | 6.65 | 0.42 | 21.33 | 13.97 | 1.8 | 0.77 | 0.23 | 0.91 | -1.12 | 0 | 0 | 0.5 | 2.59 | 1.76 | 0.12 | 7.56 | 0.43699 | 0.0463 | 0.031792 | 0.11798 | 0 | -0.01077 | 0 | 0 | 0.058626 | 0.089239 | 0.2451 | 0.020248 | 1.0355 | 0.63306 | 1118.23 | 1577.87 | 278.413 | 1061.73 | -5318.81 | 505.557 | 979.84 | 2025.88 | 119.621 | 2348.34 | 4036.25 | 715.521 | 0 | 0 | 43.1492 | 43.1492 | 0 | 4.39 | 5.3 | 0.89 | 3.39 | -7.03 | 1.76 | 5.56 | 6.65 | 0.42 | 21.33 | 13.97 | 1.78 | 0.77 | 0.23 | 4.56 | -1.12 | 0.5 | 2.6 | 1.76 | 0.12 | 11.2 | 0.437 | 0.046299 | 0.031792 | 0.11798 | -0.01077 | 0.058626 | 0.089239 | 0.2451 | 0.020248 | 1.0355 | 0.63307 | BEMCmpMgr 2025.1.0 (2600) | CSE 0.926.0 EXE | CBECC-Res 2025.1.0 (1381) | Natural Gas | 1.2921e-05 | 1.2927e-05 | [91 empty] | 0 | 0 | 0 | 0 | 0 | 0 | 0 | 0 | 0 | 0 | 0 | 0 | 0 | 0 | 0 | 0 | 0 | 0 | [17 empty] | 13.97 | 0 | 13.97 | 0 |  |  |  |  | 3.71 | 0 | 2.84 | 4.5 | 0 | 0 | 0 | 0 | 1 | 1 | 3.3874 |  |  |  |  | 0.21 | 0.04 | 0.89 | 0.08 | 0.04 | 0.89 |  |  | 1 | 1 | 28.354 | 28.749 | 28.3344 | 28.729 | 0 | 0 |  |  | 399.596 | 171.274 | 50.2312 | 201.601 | 0 | -373.55 | 0 | 0 | 110.404 | 163.001 | 391.385 | 27.6732 | 1141.61 | 0 | 0 | 0 | 252.315 | 252.315 | 199.803 | 85.6386 | 25.1156 | 100.8 | -124.517 | 55.2018 | 81.5003 | 195.692 | 13.8366 | 633.072 | 0 | 0 | 252.315 | 252.315 | 0 | 0 | 0 | 0 | 0 | 0 | 0 | 0 | 0 | 0 | 0 | 0 | 0 | [35 empty] | 2632.59 | 49.4814 | 2632.58 | 49.4812
2025-07-01 14:01 | R:/32185Wilcox/2025 CBECC Res/TDS/2025.1.0 Template test/01 Base/W01R14.ribd25 |  | 14 | 1 | 2100 | Proposed and Standard | PASS | 0 | [5 empty] | 1638.79 | 1071.49 | 275.608 | 1245.89 | 0 | -5114.33 | 0 | 0 | 505.557 | 959.581 | 2025.88 | 119.621 | 2728.09 | 4231.79 | 446.427 | 0 | 0 | 0 | 43.1492 | 43.1492 | 0 | 6.43 | 3.22 | 0.88 | 4.01 | 0 | -7.32 | 0 | 0 | 1.72 | 5.47 | 6.62 | 0.42 | 21.45 | 14.54 | 2.72 | 0.44 | 0.22 | 1.13 | -1.36 | 0 | 0 | 0.5 | 2.57 | 1.76 | 0.12 | 8.1 | 0.63254 | 0.014454 | 0.031471 | 0.15938 | 0 | -0.017687 | 0 | 0 | 0.058626 | 0.087174 | 0.2451 | 0.020248 | 1.2313 | 0.83785 | 1638.82 | 1071.51 | 275.608 | 1245.89 | -5114.33 | 505.557 | 959.581 | 2025.88 | 119.621 | 2728.14 | 4231.83 | 446.437 | 0 | 0 | 43.1492 | 43.1492 | 0 | 6.43 | 3.22 | 0.88 | 4.01 | -7.32 | 1.72 | 5.47 | 6.62 | 0.42 | 21.45 | 14.54 | 2.71 | 0.44 | 0.22 | 4.7 | -1.36 | 0.5 | 2.57 | 1.76 | 0.12 | 11.66 | 0.63256 | 0.014454 | 0.031471 | 0.15938 | -0.017687 | 0.058626 | 0.087174 | 0.2451 | 0.020248 | 1.2313 | 0.83786 | BEMCmpMgr 2025.1.0 (2600) | CSE 0.926.0 EXE | CBECC-Res 2025.1.0 (1381) | Natural Gas | 1.3925e-05 | 1.3931e-05 | [91 empty] | 0 | 0 | 0 | 0 | 0 | 0 | 0 | 0 | 0 | 0 | 0 | 0 | 0 | 0 | 0 | 0 | 0 | 0 | [17 empty] | 14.54 | 0 | 14.54 | 0 |  |  |  |  | 4.51 | 0 | 3.43 | 4.64 | 0 | 0 | 0 | 0 | 1 | 1 | 2.8161 |  |  |  |  | 0.25 | 0.05 | 0.95 | 0.1 | 0.05 | 0.95 |  |  | 1 | 1 | 32.134 | 32.606 | 32.1216 | 32.5935 | 0 | 0 |  |  | 605.023 | 97.0403 | 49.7251 | 251.402 | 0 | -453.904 | 0 | 0 | 110.404 | 159.363 | 391.385 | 27.6732 | 1238.11 | 0 | 0 | 0 | 252.315 | 252.315 | 302.518 | 48.5208 | 24.8625 | 125.701 | -151.301 | 55.2018 | 79.6818 | 195.692 | 13.8366 | 694.714 | 0 | 0 | 252.315 | 252.315 | 0 | 0 | 0 | 0 | 0 | 0 | 0 | 0 | 0 | 0 | 0 | 0 | 0 | [35 empty] | 2452.44 | 47.9382 | 2452.43 | 47.9381
2025-07-01 14:02 | R:/32185Wilcox/2025 CBECC Res/TDS/2025.1.0 Template test/01 Base/W01R15.ribd25 |  | 15 | 1 | 2100 | Proposed and Standard | PASS | 0 | [5 empty] | 102.661 | 4050.55 | 277.42 | 666.27 | 0 | -7993.85 | 0 | 0 | 505.557 | 1036.12 | 2025.88 | 119.621 | 790.225 | 5096.9 | 1359.21 | 0 | 0 | 0 | 43.1492 | 43.1492 | 0 | 0.46 | 12.23 | 0.89 | 2.1 | 0 | -10.91 | 0 | 0 | 1.72 | 5.71 | 6.61 | 0.42 | 19.23 | 15.68 | 0.23 | 1.74 | 0.23 | 0.57 | -2.16 | 0 | 0 | 0.5 | 2.62 | 1.76 | 0.12 | 5.61 | 0.056271 | 0.14966 | 0.031678 | 0.069476 | 0 | -0.030804 | 0 | 0 | 0.058626 | 0.094109 | 0.2451 | 0.020248 | 0.69437 | 0.30709 | 102.659 | 4050.56 | 277.42 | 666.27 | -7993.85 | 505.557 | 1036.12 | 2025.88 | 119.621 | 790.232 | 5096.91 | 1359.21 | 0 | 0 | 43.1492 | 43.1492 | 0 | 0.46 | 12.23 | 0.89 | 2.1 | -10.91 | 1.72 | 5.71 | 6.61 | 0.42 | 19.23 | 15.68 | 0.23 | 1.74 | 0.23 | 3.64 | -2.16 | 0.5 | 2.63 | 1.76 | 0.12 | 8.69 | 0.05627 | 0.14966 | 0.031678 | 0.069476 | -0.030804 | 0.058626 | 0.094109 | 0.2451 | 0.020248 | 0.69437 | 0.30709 | BEMCmpMgr 2025.1.0 (2600) | CSE 0.926.0 EXE | CBECC-Res 2025.1.0 (1381) | Natural Gas | -8.6445e-07 | -8.6786e-07 | [91 empty] | 0 | 0 | 0 | 0 | 0 | 0 | 0 | 0 | 0 | 0 | 0 | 0 | 0 | 0 | 0 | 0 | 0 | 0 | [17 empty] | 15.68 | 0 | 15.68 | 0 |  |  |  |  | 2.77 | 0 | 2.26 | 3.58 | 0 | 0 | 0 | 0 | 1 | 1 | 4.746 |  |  |  |  | 0.35 | 0.13 | 0.67 | 0.11 | 0.13 | 0.67 |  |  | 1 | 1 | 37.45 | 38.031 | 37.4461 | 38.0267 | 0 | 0 |  |  | 51.2836 | 386.45 | 50.052 | 125.923 | 0 | -720.75 | 0 | 0 | 110.404 | 172.014 | 391.385 | 27.6732 | 594.434 | 0 | 0 | 0 | 252.315 | 252.315 | 25.6414 | 193.225 | 25.026 | 62.9614 | -240.25 | 55.2018 | 86.0072 | 195.692 | 13.8366 | 417.342 | 0 | 0 | 252.315 | 252.315 | 0 | 0 | 0 | 0 | 0 | 0 | 0 | 0 | 0 | 0 | 0 | 0 | 0 | [35 empty] | 4030.47 | 50.4048 | 4030.46 | 50.4048
2025-07-01 14:02 | R:/32185Wilcox/2025 CBECC Res/TDS/2025.1.0 Template test/01 Base/W01R16.ribd25 |  | 16 | 1 | 2100 | Proposed and Standard | PASS | 0 | [5 empty] | 3134.6 | 74.5682 | 277.758 | 1303.85 | 0 | -4061.59 | 0 | 0 | 505.557 | 913.698 | 2025.88 | 119.621 | 4293.94 | 4790.77 | 50.442 | 0 | 0 | 0 | 43.1492 | 43.1492 | 0 | 11.82 | 0.21 | 0.89 | 4.34 | 0 | -5.36 | 0 | 0 | 1.75 | 5.34 | 6.68 | 0.42 | 26.09 | 17.26 | 4.24 | 0.04 | 0.23 | 1.2 | -0.94 | 0 | 0 | 0.5 | 2.54 | 1.76 | 0.12 | 9.69 | 0.76857 | 6.3808e-06 | 0.031717 | 0.16565 | 0 | -0.009356 | 0 | 0 | 0.058626 | 0.083897 | 0.2451 | 0.020248 | 1.3645 | 0.96594 | 3134.67 | 74.5826 | 277.758 | 1303.85 | -4061.59 | 505.557 | 913.699 | 2025.88 | 119.621 | 4294.03 | 4790.86 | 50.4538 | 0 | 0 | 43.1492 | 43.1492 | 0 | 11.82 | 0.21 | 0.89 | 4.34 | -5.36 | 1.75 | 5.34 | 6.68 | 0.42 | 26.09 | 17.26 | 4.23 | 0.04 | 0.23 | 5.28 | -0.94 | 0.5 | 2.54 | 1.76 | 0.12 | 13.76 | 0.76865 | 6.3757e-06 | 0.031717 | 0.16565 | -0.009356 | 0.058626 | 0.083897 | 0.2451 | 0.020248 | 1.3645 | 0.96602 | BEMCmpMgr 2025.1.0 (2600) | CSE 0.926.0 EXE | CBECC-Res 2025.1.0 (1381) | Natural Gas | 8.2171e-05 | 8.2169e-05 | [91 empty] | 0 | 0 | 0 | 0 | 0 | 0 | 0 | 0 | 0 | 0 | 0 | 0 | 0 | 0 | 0 | 0 | 0 | 0 | [17 empty] | 17.26 | 0 | 17.26 | 0 |  |  |  |  | 5.71 | 0 | 4.56 | 5.22 | 0 | 0 | 0 | 0 | 1 | 1 | 2.459 |  |  |  |  | 0.17 | 0.04 | 1.12 | 0.07 | 0.04 | 1.12 |  |  | 1 | 1 | 37.396 | 37.976 | 37.2666 | 37.8434 | 0 | 0 |  |  | 941.78 | 8.9365 | 50.1131 | 266.779 | 0 | -312.07 | 0 | 0 | 110.404 | 152.946 | 391.385 | 27.6732 | 1637.95 | 0 | 0 | 0 | 252.315 | 252.315 | 470.917 | 4.4691 | 25.0566 | 133.39 | -104.023 | 55.2018 | 76.4728 | 195.692 | 13.8366 | 871.013 | 0 | 0 | 252.315 | 252.315 | 0 | 0 | 0 | 0 | 0 | 0 | 0 | 0 | 0 | 0 | 0 | 0 | 0 | [35 empty] | 2105.06 | 51.8133 | 2105.12 | 51.8148
2025-07-01 18:41 | R:/32185Wilcox/2025 CBECC Res/TDS/2025.1.0 Template test/W02/W02R01.ribd25 |  | 1 | 1 | 2700 | Proposed and Standard | PASS | 0 | [5 empty] | 3065.22 | 0 | 335.126 | 1910.1 | 0 | -4376.13 | 0 | 0 | 615.745 | 988.968 | 2371.31 | 151.515 | 5061.86 | 5310.45 |  | 0 | 0 | 0 | 47.252 | 47.252 | 0 | 8.88 | 0 | 0.83 | 4.76 | 0 | -4.46 | 0 | 0 | 1.69 | 4.52 | 6.1 | 0.42 | 22.74 | 14.47 | 3.24 | 0 | 0.21 | 1.18 | -0.77 | 0 | 0 | 0.47 | 2.16 | 1.6 | 0.12 | 8.21 | 0.73945 | 0 | 0.038268 | 0.15053 | 0 | -0.0072727 | 0 | 0 | 0.071404 | 0.087646 | 0.28699 | 0.025647 | 1.3927 | 0.92826 | 3065.52 | 0 | 335.126 | 1910.1 | -4376.13 | 615.745 | 988.968 | 2371.31 | 151.515 | 5062.16 | 5310.75 |  | 0 | 0 | 47.252 | 47.252 | 0 | 8.88 | 0 | 0.83 | 4.76 | -4.46 | 1.69 | 4.52 | 6.1 | 0.42 | 22.74 | 14.47 | 3.21 | 0 | 0.21 | 4.73 | -0.77 | 0.47 | 2.17 | 1.6 | 0.12 | 11.74 | 0.73955 | 0 | 0.038268 | 0.15053 | -0.0072727 | 0.071404 | 0.087646 | 0.28699 | 0.025647 | 1.3928 | 0.92835 | BEMCmpMgr 2025.1.0 (2600) | CSE 0.926.0 EXE | CBECC-Res 2025.1.0 (1381) | Natural Gas | 9.20378e-05 | 9.2231e-05 | [91 empty] | 0 | 0 | 0 | 0 | 0 | 0 | 0 | 0 | 0 | 0 | 0 | 0 | 0 | 0 | 0 | 0 | 0 | 0 | [17 empty] | 14.47 | 0 | 14.47 | 0 |  |  |  |  | 4.63 | 0 | 3.47 | 4.68 | 0 | 0 | 0 | 0 | 1 | 1 | 3.4111 |  |  |  |  | 0.18 | 0.04 | 1.23 | 0.07 | 0.04 | 1.23 |  |  | 1 | 1 | 36.329 | 36.887 | 36.2548 | 36.8111 | 0 | 0 |  |  | 927.199 | 0 | 60.4633 | 338.145 | 0 | -330.875 | 0 | 0 | 134.467 | 166.493 | 457.986 | 35.0515 | 1788.93 | 0 | 0 | 0 | 276.306 | 276.306 | 463.651 | 0 | 30.2317 | 169.073 | -110.292 | 67.2333 | 83.2466 | 228.993 | 17.5258 | 949.663 | 0 | 0 | 276.306 | 276.306 | 0 | 0 | 0 | 0 | 0 | 0 | 0 | 0 | 0 | 0 | 0 | 0 | 0 | [35 empty] | 2199.36 | 50.2434 | 2199.37 | 50.2436
2025-07-01 18:42 | R:/32185Wilcox/2025 CBECC Res/TDS/2025.1.0 Template test/W02/W02R02.ribd25 |  | 2 | 1 | 2700 | Proposed and Standard | PASS | 0 | [5 empty] | 2167 | 5.4206 | 343.462 | 1649.06 | 0 | -4391.85 | 0 | 0 | 615.745 | 1023.77 | 2371.31 | 151.515 | 3935.42 | 4164.94 | 5.3323 | 0 | 0 | 0 | 47.252 | 47.252 | 0 | 6.6 | 0.01 | 0.85 | 4.19 | 0 | -4.48 | 0 | 0 | 1.68 | 4.6 | 6.1 | 0.41 | 19.96 | 11.65 | 2.56 | 0 | 0.22 | 1.05 | -0.74 | 0 | 0 | 0.47 | 2.18 | 1.6 | 0.12 | 7.46 | 0.658 | 0 | 0.03922 | 0.14003 | 0 | -0.0077155 | 0 | 0 | 0.071404 | 0.090199 | 0.28699 | 0.025647 | 1.3038 | 0.83725 | 2167.14 | 5.4226 | 343.462 | 1649.06 | -4391.85 | 615.745 | 1023.77 | 2371.31 | 151.515 | 3935.57 | 4165.08 | 5.3343 | 0 | 0 | 47.252 | 47.252 | 0 | 6.6 | 0.01 | 0.85 | 4.19 | -4.48 | 1.68 | 4.6 | 6.1 | 0.41 | 19.96 | 11.65 | 2.53 | 0 | 0.22 | 4.61 | -0.74 | 0.47 | 2.19 | 1.6 | 0.12 | 11 | 0.65808 | 0 | 0.03922 | 0.14003 | -0.0077155 | 0.071404 | 0.090199 | 0.28699 | 0.025647 | 1.3039 | 0.83733 | BEMCmpMgr 2025.1.0 (2600) | CSE 0.926.0 EXE | CBECC-Res 2025.1.0 (1381) | Natural Gas | 7.95872e-05 | 7.95786e-05 | [91 empty] | 0 | 0 | 0 | 0 | 0 | 0 | 0 | 0 | 0 | 0 | 0 | 0 | 0 | 0 | 0 | 0 | 0 | 0 | [17 empty] | 11.65 | 0 | 11.65 | 0 |  |  |  |  | 3.83 | 0 | 2.8 | 4.56 | 0 | 0 | 0 | 0 | 1 | 1 | 2.8967 |  |  |  |  | 0.18 | 0.03 | 1.12 | 0.07 | 0.03 | 1.12 |  |  | 1 | 1 | 39.475 | 40.097 | 39.371 | 39.9908 | 0 | 0 |  |  | 730.8 | 0.84968 | 61.9674 | 300.347 | 0 | -317.36 | 0 | 0 | 134.467 | 171.592 | 457.986 | 35.0515 | 1575.7 | 0 | 0 | 0 | 276.306 | 276.306 | 365.431 | 0.425 | 30.9837 | 150.173 | -105.787 | 67.2333 | 85.7961 | 228.993 | 17.5258 | 840.775 | 0 | 0 | 276.306 | 276.306 | 0 | 0 | 0 | 0 | 0 | 0 | 0 | 0 | 0 | 0 | 0 | 0 | 0 | [35 empty] | 2205.77 | 50.2095 | 2205.78 | 50.2097
2025-07-01 18:43 | R:/32185Wilcox/2025 CBECC Res/TDS/2025.1.0 Template test/W02/W02R03.ribd25 |  | 3 | 1 | 2700 | Proposed and Standard | PASS | 0 | [5 empty] | 1091.25 | 4.7496 | 343.462 | 1552.95 | 0 | -4449 | 0 | 0 | 615.745 | 1022.75 | 2371.31 | 151.515 | 2704.73 | 2992.41 | 3.7686 | 0 | 0 | 0 | 47.252 | 47.252 | 0 | 3.58 | 0.02 | 0.85 | 3.86 | 0 | -4.51 | 0 | 0 | 1.7 | 4.61 | 6.1 | 0.42 | 16.63 | 8.31 | 1.44 | 0 | 0.22 | 0.94 | -0.79 | 0 | 0 | 0.47 | 2.18 | 1.6 | 0.12 | 6.18 | 0.46798 | 0 | 0.03922 | 0.12208 | 0 | -0.0084556 | 0 | 0 | 0.071404 | 0.090801 | 0.28699 | 0.025647 | 1.0957 | 0.62927 | 1091.44 | 4.7508 | 343.462 | 1552.95 | -4449 | 615.745 | 1022.75 | 2371.31 | 151.515 | 2704.92 | 2992.6 | 3.7696 | 0 | 0 | 47.252 | 47.252 | 0 | 3.58 | 0.02 | 0.85 | 3.86 | -4.51 | 1.7 | 4.61 | 6.1 | 0.42 | 16.63 | 8.31 | 1.41 | 0 | 0.22 | 4.55 | -0.79 | 0.47 | 2.19 | 1.6 | 0.12 | 9.77 | 0.46805 | 0 | 0.03922 | 0.12208 | -0.0084556 | 0.071404 | 0.090801 | 0.28699 | 0.025647 | 1.0957 | 0.62935 | BEMCmpMgr 2025.1.0 (2600) | CSE 0.926.0 EXE | CBECC-Res 2025.1.0 (1381) | Natural Gas | 7.34036e-05 | 7.34085e-05 | [91 empty] | 0 | 0 | 0 | 0 | 0 | 0 | 0 | 0 | 0 | 0 | 0 | 0 | 0 | 0 | 0 | 0 | 0 | 0 | [17 empty] | 8.31 | 0 | 8.31 | 0 |  |  |  |  | 2.6 | 0 | 1.68 | 4.5 | 0 | 0 | 0 | 0 | 1 | 1 | 2.8156 |  |  |  |  | 0.19 | 0.04 | 0.93 | 0.07 | 0.04 | 0.93 |  |  | 1 | 1 | 32.358 | 32.835 | 32.3013 | 32.7768 | 0 | 0 |  |  | 410.661 | 0.97021 | 61.9674 | 269.028 | 0 | -340.11 | 0 | 0 | 134.467 | 172.237 | 457.986 | 35.0515 | 1202.26 | 0 | 0 | 0 | 276.306 | 276.306 | 205.365 | 0.48522 | 30.9837 | 134.514 | -113.37 | 67.2333 | 86.1183 | 228.993 | 17.5258 | 657.848 | 0 | 0 | 276.306 | 276.306 | 0 | 0 | 0 | 0 | 0 | 0 | 0 | 0 | 0 | 0 | 0 | 0 | 0 | [35 empty] | 2274.53 | 51.1095 | 2274.53 | 51.1096
2025-07-01 18:43 | R:/32185Wilcox/2025 CBECC Res/TDS/2025.1.0 Template test/W02/W02R04.ribd25 |  | 4 | 1 | 2700 | Proposed and Standard | PASS | 0 | [5 empty] | 1864.59 | 250.522 | 345.115 | 1500.26 | 0 | -4657.33 | 0 | 0 | 615.745 | 1048.36 | 2371.31 | 151.515 | 3490.09 | 3960.49 | 178.055 | 0 | 0 | 0 | 47.252 | 47.252 | 0 | 5.59 | 0.75 | 0.86 | 3.71 | 0 | -4.92 | 0 | 0 | 1.66 | 4.66 | 6.06 | 0.42 | 18.79 | 10.91 | 2.24 | 0.1 | 0.22 | 0.97 | -0.86 | 0 | 0 | 0.47 | 2.19 | 1.6 | 0.12 | 7.05 | 0.65834 | 0.00028858 | 0.039408 | 0.13964 | 0 | -0.011912 | 0 | 0 | 0.071404 | 0.091817 | 0.28699 | 0.025647 | 1.3016 | 0.83767 | 1864.69 | 250.545 | 345.115 | 1500.26 | -4657.33 | 615.745 | 1048.36 | 2371.31 | 151.515 | 3490.21 | 3960.61 | 178.076 | 0 | 0 | 47.252 | 47.252 | 0 | 5.59 | 0.75 | 0.86 | 3.71 | -4.92 | 1.66 | 4.66 | 6.06 | 0.42 | 18.79 | 10.91 | 2.21 | 0.11 | 0.22 | 4.39 | -0.86 | 0.47 | 2.2 | 1.6 | 0.12 | 10.46 | 0.65837 | 0.00028862 | 0.039408 | 0.13964 | -0.011912 | 0.071404 | 0.091817 | 0.28699 | 0.025647 | 1.3016 | 0.8377 | BEMCmpMgr 2025.1.0 (2600) | CSE 0.926.0 EXE | CBECC-Res 2025.1.0 (1381) | Natural Gas | 3.47491e-05 | 3.47179e-05 | [91 empty] | 0 | 0 | 0 | 0 | 0 | 0 | 0 | 0 | 0 | 0 | 0 | 0 | 0 | 0 | 0 | 0 | 0 | 0 | [17 empty] | 10.91 | 0 | 10.91 | 0 |  |  |  |  | 3.53 | 0 | 2.59 | 4.34 | 0 | 0 | 0 | 0 | 1 | 1 | 2.7922 |  |  |  |  | 0.21 | 0.04 | 1.06 | 0.08 | 0.04 | 1.06 |  |  | 1 | 1 | 27.334 | 27.708 | 27.2739 | 27.6468 | 0 | 0 |  |  | 640.796 | 29.6595 | 62.2656 | 277.817 | 0 | -370.22 | 0 | 0 | 134.467 | 175.016 | 457.986 | 35.0515 | 1442.84 | 0 | 0 | 0 | 276.306 | 276.306 | 320.415 | 14.8313 | 31.1328 | 138.909 | -123.407 | 67.2333 | 87.5079 | 228.993 | 17.5258 | 783.141 | 0 | 0 | 276.306 | 276.306 | 0 | 0 | 0 | 0 | 0 | 0 | 0 | 0 | 0 | 0 | 0 | 0 | 0 | [35 empty] | 2298.6 | 49.34 | 2298.6 | 49.3401
2025-07-01 18:44 | R:/32185Wilcox/2025 CBECC Res/TDS/2025.1.0 Template test/W02/W02R05.ribd25 |  | 5 | 1 | 2700 | Proposed and Standard | PASS | 0 | [5 empty] | 927.631 | 1.8488 | 339.936 | 1574.39 | 0 | -4357.9 | 0 | 0 | 615.745 | 1024.66 | 2371.31 | 151.515 | 2649.12 | 2843.8 | 1.578 | 0 | 0 | 0 | 47.252 | 47.252 | 0 | 2.87 | 0 | 0.85 | 3.89 | 0 | -4.65 | 0 | 0 | 1.69 | 4.62 | 6.1 | 0.42 | 15.79 | 7.61 | 1.21 | 0 | 0.21 | 0.94 | -0.85 | 0 | 0 | 0.47 | 2.18 | 1.6 | 0.12 | 5.88 | 0.38087 | 2.94711e-05 | 0.038817 | 0.12135 | 0 | -0.012648 | 0 | 0 | 0.071404 | 0.090927 | 0.28699 | 0.025647 | 1.0034 | 0.54107 | 927.753 | 1.8492 | 339.936 | 1574.39 | -4357.9 | 615.745 | 1024.66 | 2371.31 | 151.515 | 2649.24 | 2843.92 | 1.5782 | 0 | 0 | 47.252 | 47.252 | 0 | 2.87 | 0 | 0.85 | 3.89 | -4.65 | 1.69 | 4.62 | 6.1 | 0.42 | 15.79 | 7.61 | 1.18 | 0 | 0.21 | 4.58 | -0.85 | 0.47 | 2.19 | 1.6 | 0.12 | 9.5 | 0.38093 | 2.94761e-05 | 0.038817 | 0.12135 | -0.012648 | 0.071404 | 0.090927 | 0.28699 | 0.025647 | 1.0034 | 0.54112 | BEMCmpMgr 2025.1.0 (2600) | CSE 0.926.0 EXE | CBECC-Res 2025.1.0 (1381) | Natural Gas | 5.48722e-05 | 5.48702e-05 | [91 empty] | 0 | 0 | 0 | 0 | 0 | 0 | 0 | 0 | 0 | 0 | 0 | 0 | 0 | 0 | 0 | 0 | 0 | 0 | [17 empty] | 7.61 | 0 | 7.61 | 0 |  |  |  |  | 2.36 | 0 | 1.44 | 4.53 | 0 | 0 | 0 | 0 | 1 | 1 | 2.6395 |  |  |  |  | 0.2 | 0.04 | 0.89 | 0.08 | 0.04 | 0.89 |  |  | 1 | 1 | 34 | 34.51 | 33.954 | 34.4632 | 0 | 0 |  |  | 345.155 | 0.3675 | 61.3311 | 269.02 | 0 | -363.302 | 0 | 0 | 134.467 | 172.856 | 457.986 | 35.0515 | 1112.93 | 0 | 0 | 0 | 276.306 | 276.306 | 172.601 | 0.18378 | 30.6656 | 134.51 | -121.101 | 67.2333 | 86.4281 | 228.993 | 17.5258 | 617.04 | 0 | 0 | 276.306 | 276.306 | 0 | 0 | 0 | 0 | 0 | 0 | 0 | 0 | 0 | 0 | 0 | 0 | 0 | [35 empty] | 2152.56 | 49.3799 | 2152.56 | 49.3799
2025-07-01 18:45 | R:/32185Wilcox/2025 CBECC Res/TDS/2025.1.0 Template test/W02/W02R06.ribd25 |  | 6 | 1 | 2700 | Proposed and Standard | PASS | 0 | [5 empty] | 367.319 | 77.9087 | 351.67 | 1179.97 | 0 | -4760.51 | 0 | 0 | 615.745 | 1065.75 | 2371.31 | 151.515 | 1420.68 | 1976.87 | 31.0491 | 0 | 0 | 0 | 47.252 | 47.252 | 0 | 1.15 | 0.24 | 0.88 | 2.87 | 0 | -4.84 | 0 | 0 | 1.65 | 4.71 | 6.06 | 0.41 | 13.13 | 5.14 | 0.54 | 0.04 | 0.22 | 0.7 | -0.94 | 0 | 0 | 0.47 | 2.2 | 1.6 | 0.12 | 4.95 | 0.1286 | 0.0077756 | 0.040157 | 0.095042 | 0 | -0.015687 | 0 | 0 | 0.071404 | 0.096504 | 0.28699 | 0.025647 | 0.73643 | 0.27157 | 367.425 | 77.925 | 351.67 | 1179.97 | -4760.51 | 615.745 | 1065.75 | 2371.31 | 151.515 | 1420.8 | 1976.99 | 31.058 | 0 | 0 | 47.252 | 47.252 | 0 | 1.15 | 0.24 | 0.88 | 2.87 | -4.84 | 1.65 | 4.71 | 6.06 | 0.41 | 13.13 | 5.14 | 0.52 | 0.04 | 0.22 | 4.1 | -0.94 | 0.47 | 2.21 | 1.6 | 0.12 | 8.34 | 0.12864 | 0.0077751 | 0.040157 | 0.095042 | -0.015687 | 0.071404 | 0.096504 | 0.28699 | 0.025647 | 0.73647 | 0.27161 | BEMCmpMgr 2025.1.0 (2600) | CSE 0.926.0 EXE | CBECC-Res 2025.1.0 (1381) | Natural Gas | 3.92543e-05 | 3.92967e-05 | [91 empty] | 0 | 0 | 0 | 0 | 0 | 0 | 0 | 0 | 0 | 0 | 0 | 0 | 0 | 0 | 0 | 0 | 0 | 0 | [17 empty] | 5.14 | 0 | 5.14 | 0 |  |  |  |  | 1.5 | 0 | 0.83 | 4.05 | 0 | 0 | 0 | 0 | 1 | 1 | 2.8338 |  |  |  |  | 0.22 | 0.05 | 0.76 | 0.08 | 0.05 | 0.76 |  |  | 1 | 1 | 34.059 | 34.57 | 33.9514 | 34.4606 | 0 | 0 |  |  | 153.793 | 10.356 | 63.4483 | 200.717 | 0 | -404.544 | 0 | 0 | 134.467 | 180.206 | 457.986 | 35.0515 | 831.481 | 0 | 0 | 0 | 276.306 | 276.306 | 76.9184 | 5.179 | 31.7242 | 100.358 | -134.848 | 67.2333 | 90.1029 | 228.993 | 17.5258 | 483.187 | 0 | 0 | 276.306 | 276.306 | 0 | 0 | 0 | 0 | 0 | 0 | 0 | 0 | 0 | 0 | 0 | 0 | 0 | [35 empty] | 2531.92 | 53.1704 | 2531.92 | 53.1703
2025-07-01 18:45 | R:/32185Wilcox/2025 CBECC Res/TDS/2025.1.0 Template test/W02/W02R07.ribd25 |  | 7 | 1 | 2700 | Proposed and Standard | PASS | 0 | [5 empty] | 296.351 | 164.215 | 350.338 | 1148.68 | 0 | -4282.7 | 0 | 0 | 615.745 | 1075.14 | 2371.31 | 151.515 | 1890.59 | 1959.58 | 76.0697 | 0 | 0 | 0 | 47.252 | 47.252 | 0 | 0.81 | 0.62 | 0.87 | 2.76 | 0 | -4.43 | 0 | 0 | 1.71 | 4.76 | 6.11 | 0.41 | 13.62 | 5.06 | 0.39 | 0.07 | 0.22 | 0.69 | -0.89 | 0 | 0 | 0.47 | 2.21 | 1.6 | 0.12 | 4.88 | 0.066559 | 0.0096228 | 0.040005 | 0.095151 | 0 | -0.015419 | 0 | 0 | 0.071404 | 0.097527 | 0.28699 | 0.025647 | 0.67749 | 0.21134 | 296.479 | 164.283 | 350.338 | 1148.68 | -4282.7 | 615.745 | 1075.14 | 2371.31 | 151.515 | 1890.78 | 1959.78 | 76.1055 | 0 | 0 | 47.252 | 47.252 | 0 | 0.81 | 0.62 | 0.87 | 2.76 | -4.43 | 1.71 | 4.76 | 6.11 | 0.41 | 13.62 | 5.06 | 0.37 | 0.08 | 0.22 | 4.03 | -0.89 | 0.47 | 2.21 | 1.6 | 0.12 | 8.21 | 0.066586 | 0.0096205 | 0.040005 | 0.095151 | -0.015419 | 0.071404 | 0.097527 | 0.28699 | 0.025647 | 0.67751 | 0.21136 | BEMCmpMgr 2025.1.0 (2600) | CSE 0.926.0 EXE | CBECC-Res 2025.1.0 (1381) | Natural Gas | 2.49568e-05 | 2.49536e-05 | [91 empty] | 0 | 0 | 0 | 0 | 0 | 0 | 0 | 0 | 0 | 0 | 0 | 0 | 0 | 0 | 0 | 0 | 0 | 0 | [17 empty] | 5.06 | 0 | 5.06 | 0 |  |  |  |  | 1.37 | 0 | 0.72 | 3.98 | 0 | 0 | 0 | 0 | 1 | 1 | 2.6944 |  |  |  |  | 0.21 | 0.05 | 0.75 | 0.08 | 0.05 | 0.75 |  |  | 1 | 1 | 34.246 | 34.762 | 34.0851 | 34.597 | 0 | 0 |  |  | 111.64 | 21.2863 | 63.208 | 196.619 | 0 | -382.296 | 0 | 0 | 134.467 | 181.795 | 457.986 | 35.0515 | 819.757 | 0 | 0 | 0 | 276.306 | 276.306 | 55.8443 | 10.6465 | 31.604 | 98.3093 | -127.432 | 67.2333 | 90.8977 | 228.993 | 17.5258 | 473.622 | 0 | 0 | 276.306 | 276.306 | 0 | 0 | 0 | 0 | 0 | 0 | 0 | 0 | 0 | 0 | 0 | 0 | 0 | [35 empty] | 2102.04 | 49.0676 | 2102.02 | 49.0673
2025-07-01 18:46 | R:/32185Wilcox/2025 CBECC Res/TDS/2025.1.0 Template test/W02/W02R08.ribd25 |  | 8 | 1 | 2700 | Proposed and Standard | PASS | 0 | [5 empty] | 373.953 | 768.423 | 352.928 | 1089.99 | 0 | -4786.06 | 0 | 0 | 615.745 | 1094.73 | 2371.31 | 151.515 | 2032.53 | 2585.29 | 366.746 | 0 | 0 | 0 | 47.252 | 47.252 | 0 | 1.18 | 1.88 | 0.88 | 2.66 | 0 | -5.31 | 0 | 0 | 1.63 | 4.78 | 6.04 | 0.41 | 14.15 | 6.6 | 0.55 | 0.28 | 0.22 | 0.67 | -0.94 | 0 | 0 | 0.47 | 2.21 | 1.6 | 0.12 | 5.18 | 0.14913 | 0.023677 | 0.040301 | 0.093979 | 0 | -0.015468 | 0 | 0 | 0.071404 | 0.097479 | 0.28699 | 0.025647 | 0.77314 | 0.30709 | 374.017 | 768.476 | 352.928 | 1089.99 | -4786.06 | 615.745 | 1094.73 | 2371.31 | 151.515 | 2032.64 | 2585.41 | 366.789 | 0 | 0 | 47.252 | 47.252 | 0 | 1.18 | 1.88 | 0.88 | 2.66 | -5.31 | 1.63 | 4.78 | 6.04 | 0.41 | 14.15 | 6.6 | 0.53 | 0.29 | 0.22 | 3.94 | -0.94 | 0.47 | 2.22 | 1.6 | 0.12 | 8.45 | 0.14916 | 0.023673 | 0.040301 | 0.093979 | -0.015468 | 0.071404 | 0.097479 | 0.28699 | 0.025647 | 0.77317 | 0.30712 | BEMCmpMgr 2025.1.0 (2600) | CSE 0.926.0 EXE | CBECC-Res 2025.1.0 (1381) | Natural Gas | 2.6906e-05 | 2.68465e-05 | [91 empty] | 0 | 0 | 0 | 0 | 0 | 0 | 0 | 0 | 0 | 0 | 0 | 0 | 0 | 0 | 0 | 0 | 0 | 0 | [17 empty] | 6.6 | 0 | 6.6 | 0 |  |  |  |  | 1.72 | 0 | 1.09 | 3.89 | 0 | 0 | 0 | 0 | 1 | 1 | 2.9522 |  |  |  |  | 0.22 | 0.05 | 0.79 | 0.09 | 0.05 | 0.79 |  |  | 1 | 1 | 31.078 | 31.529 | 30.9634 | 31.4116 | 0 | 0 |  |  | 157.196 | 80.5143 | 63.6752 | 191.456 | 0 | -402.881 | 0 | 0 | 134.467 | 183.45 | 457.986 | 35.0515 | 900.915 | 0 | 0 | 0 | 276.306 | 276.306 | 78.6113 | 40.2593 | 31.8376 | 95.7281 | -134.294 | 67.2333 | 91.7252 | 228.993 | 17.5258 | 517.62 | 0 | 0 | 276.306 | 276.306 | 0 | 0 | 0 | 0 | 0 | 0 | 0 | 0 | 0 | 0 | 0 | 0 | 0 | [35 empty] | 2287.66 | 47.7844 | 2287.65 | 47.7842
2025-07-01 18:47 | R:/32185Wilcox/2025 CBECC Res/TDS/2025.1.0 Template test/W02/W02R09.ribd25 |  | 9 | 1 | 2700 | Proposed and Standard | PASS | 0 | [5 empty] | 561.459 | 735.582 | 349.645 | 1120.5 | 0 | -5080.06 | 0 | 0 | 615.745 | 1085.28 | 2371.31 | 151.515 | 1910.97 | 2767.19 | 348.92 | 0 | 0 | 0 | 47.252 | 47.252 | 0 | 1.77 | 1.89 | 0.87 | 2.73 | 0 | -5.42 | 0 | 0 | 1.63 | 4.75 | 6.03 | 0.41 | 14.66 | 7.26 | 0.82 | 0.28 | 0.22 | 0.69 | -0.99 | 0 | 0 | 0.47 | 2.21 | 1.6 | 0.12 | 5.42 | 0.21921 | 0.025943 | 0.039926 | 0.095857 | 0 | -0.018384 | 0 | 0 | 0.071404 | 0.096723 | 0.28699 | 0.025647 | 0.84331 | 0.38093 | 561.523 | 735.629 | 349.645 | 1120.5 | -5080.06 | 615.745 | 1085.28 | 2371.31 | 151.515 | 1911.08 | 2767.3 | 348.956 | 0 | 0 | 47.252 | 47.252 | 0 | 1.77 | 1.89 | 0.87 | 2.73 | -5.42 | 1.63 | 4.75 | 6.03 | 0.41 | 14.66 | 7.26 | 0.8 | 0.29 | 0.22 | 3.98 | -0.99 | 0.47 | 2.21 | 1.6 | 0.12 | 8.7 | 0.21924 | 0.025941 | 0.039926 | 0.095857 | -0.018384 | 0.071404 | 0.096723 | 0.28699 | 0.025647 | 0.84334 | 0.38096 | BEMCmpMgr 2025.1.0 (2600) | CSE 0.926.0 EXE | CBECC-Res 2025.1.0 (1381) | Natural Gas | 2.84732e-05 | 2.84221e-05 | [91 empty] | 0 | 0 | 0 | 0 | 0 | 0 | 0 | 0 | 0 | 0 | 0 | 0 | 0 | 0 | 0 | 0 | 0 | 0 | [17 empty] | 7.26 | 0 | 7.26 | 0 |  |  |  |  | 2.01 | 0 | 1.36 | 3.93 | 0 | 0 | 0 | 0 | 1 | 1 | 3.0151 |  |  |  |  | 0.23 | 0.05 | 0.83 | 0.09 | 0.05 | 0.83 |  |  | 1 | 1 | 30.904 | 31.351 | 30.8005 | 31.2454 | 0 | 0 |  |  | 233.488 | 81.0988 | 63.083 | 197.612 | 0 | -422.948 | 0 | 0 | 134.467 | 181.879 | 457.986 | 35.0515 | 961.717 | 0 | 0 | 0 | 276.306 | 276.306 | 116.758 | 40.5515 | 31.5415 | 98.8059 | -140.983 | 67.2333 | 90.9397 | 228.993 | 17.5258 | 551.366 | 0 | 0 | 276.306 | 276.306 | 0 | 0 | 0 | 0 | 0 | 0 | 0 | 0 | 0 | 0 | 0 | 0 | 0 | [35 empty] | 2546.25 | 50.1078 | 2546.24 | 50.1076
2025-07-01 18:48 | R:/32185Wilcox/2025 CBECC Res/TDS/2025.1.0 Template test/W02/W02R10.ribd25 |  | 10 | 1 | 2700 | Proposed and Standard | PASS | 0 | [5 empty] | 585.037 | 1128.45 | 347.461 | 1094.1 | 0 | -5196.72 | 0 | 0 | 615.745 | 1092.12 | 2371.31 | 151.515 | 2189.01 | 3155.04 | 517.856 | 0 | 0 | 0 | 47.252 | 47.252 | 0 | 1.87 | 2.7 | 0.86 | 2.66 | 0 | -5.78 | 0 | 0 | 1.63 | 4.77 | 6.03 | 0.41 | 15.15 | 8.09 | 0.83 | 0.38 | 0.22 | 0.68 | -1.01 | 0 | 0 | 0.47 | 2.21 | 1.6 | 0.12 | 5.5 | 0.26612 | 0.027633 | 0.039676 | 0.094692 | 0 | -0.01961 | 0 | 0 | 0.071404 | 0.096657 | 0.28699 | 0.025647 | 0.88921 | 0.42812 | 585.08 | 1128.48 | 347.461 | 1094.1 | -5196.72 | 615.745 | 1092.12 | 2371.31 | 151.515 | 2189.08 | 3155.12 | 517.88 | 0 | 0 | 47.252 | 47.252 | 0 | 1.87 | 2.7 | 0.86 | 2.66 | -5.78 | 1.63 | 4.77 | 6.03 | 0.41 | 15.15 | 8.09 | 0.81 | 0.39 | 0.22 | 3.91 | -1.01 | 0.47 | 2.21 | 1.6 | 0.12 | 8.72 | 0.26615 | 0.027631 | 0.039676 | 0.094692 | -0.01961 | 0.071404 | 0.096657 | 0.28699 | 0.025647 | 0.88924 | 0.42815 | BEMCmpMgr 2025.1.0 (2600) | CSE 0.926.0 EXE | CBECC-Res 2025.1.0 (1381) | Natural Gas | 2.82211e-05 | 2.82421e-05 | [91 empty] | 0 | 0 | 0 | 0 | 0 | 0 | 0 | 0 | 0 | 0 | 0 | 0 | 0 | 0 | 0 | 0 | 0 | 0 | [17 empty] | 8.09 | 0 | 8.09 | 0 |  |  |  |  | 2.11 | 0 | 1.47 | 3.86 | 0 | 0 | 0 | 0 | 1 | 1 | 3.1029 |  |  |  |  | 0.24 | 0.05 | 0.84 | 0.09 | 0.05 | 0.84 |  |  | 1 | 1 | 33.286 | 33.781 | 33.223 | 33.7174 | 0 | 0 |  |  | 235.804 | 109.088 | 62.6889 | 195.064 | 0 | -432.843 | 0 | 0 | 134.467 | 182.518 | 457.986 | 35.0515 | 979.824 | 0 | 0 | 0 | 276.306 | 276.306 | 117.911 | 54.545 | 31.3444 | 97.5318 | -144.281 | 67.2333 | 91.2591 | 228.993 | 17.5258 | 562.063 | 0 | 0 | 276.306 | 276.306 | 0 | 0 | 0 | 0 | 0 | 0 | 0 | 0 | 0 | 0 | 0 | 0 | 0 | [35 empty] | 2472.24 | 47.5591 | 2472.23 | 47.559
2025-07-01 18:48 | R:/32185Wilcox/2025 CBECC Res/TDS/2025.1.0 Template test/W02/W02R11.ribd25 |  | 11 | 1 | 2700 | Proposed and Standard | PASS | 0 | [5 empty] | 1899.55 | 1700.95 | 345.115 | 1309.16 | 0 | -5647.42 | 0 | 0 | 615.745 | 1078.45 | 2371.31 | 151.515 | 3824.36 | 5254.77 | 830.895 | 0 | 0 | 0 | 47.252 | 47.252 | 0 | 5.77 | 4.27 | 0.86 | 3.23 | 0 | -5.97 | 0 | 0 | 1.66 | 4.73 | 6.06 | 0.42 | 21.03 | 14.13 | 2.4 | 0.61 | 0.22 | 0.89 | -0.93 | 0 | 0 | 0.47 | 2.2 | 1.6 | 0.12 | 7.58 | 0.68584 | 0.032984 | 0.039408 | 0.12483 | 0 | -0.0079111 | 0 | 0 | 0.071404 | 0.093937 | 0.28699 | 0.025647 | 1.3531 | 0.88306 | 1899.64 | 1700.96 | 345.115 | 1309.16 | -5647.42 | 615.745 | 1078.45 | 2371.31 | 151.515 | 3824.47 | 5254.88 | 830.914 | 0 | 0 | 47.252 | 47.252 | 0 | 5.77 | 4.27 | 0.86 | 3.23 | -5.97 | 1.66 | 4.73 | 6.06 | 0.42 | 21.03 | 14.13 | 2.38 | 0.62 | 0.22 | 4.06 | -0.93 | 0.47 | 2.21 | 1.6 | 0.12 | 10.75 | 0.68587 | 0.032983 | 0.039408 | 0.12482 | -0.0079111 | 0.071404 | 0.093937 | 0.28699 | 0.025647 | 1.3532 | 0.88309 | BEMCmpMgr 2025.1.0 (2600) | CSE 0.926.0 EXE | CBECC-Res 2025.1.0 (1381) | Natural Gas | 3.13489e-05 | 3.13569e-05 | [91 empty] | 0 | 0 | 0 | 0 | 0 | 0 | 0 | 0 | 0 | 0 | 0 | 0 | 0 | 0 | 0 | 0 | 0 | 0 | [17 empty] | 14.13 | 0 | 14.13 | 0 |  |  |  |  | 4.12 | 0 | 3.27 | 4.01 | 0 | 0 | 0 | 0 | 1 | 1 | 3.6972 |  |  |  |  | 0.22 | 0.04 | 1.14 | 0.09 | 0.04 | 1.14 |  |  | 1 | 1 | 35.36 | 35.898 | 35.3141 | 35.8511 | 0 | 0 |  |  | 686.326 | 174.733 | 62.2656 | 255.638 | 0 | -397.577 | 0 | 0 | 134.467 | 178.275 | 457.986 | 35.0515 | 1587.16 | 0 | 0 | 0 | 276.306 | 276.306 | 343.179 | 87.3668 | 31.1328 | 127.819 | -132.526 | 67.2333 | 89.1374 | 228.993 | 17.5258 | 859.861 | 0 | 0 | 276.306 | 276.306 | 0 | 0 | 0 | 0 | 0 | 0 | 0 | 0 | 0 | 0 | 0 | 0 | 0 | [35 empty] | 2686.9 | 47.5636 | 2686.91 | 47.5636
2025-07-01 19:19 | R:\32185Wilcox\2025 CBECC Res\TDS\2025.1.0 Template test\W02\W02R12.ribd25 |  | 12 | 1 | 2700 | Proposed and Standard | PASS | 0 | [5 empty] | 1892.99 | 446.029 | 344.296 | 1439.29 | 0 | -4800.01 | 0 | 0 | 615.745 | 1054.9 | 2371.31 | 151.515 | 3516.07 | 4122.61 | 259.86 | 0 | 0 | 0 | 47.252 | 47.252 | 0 | 5.7 | 1.29 | 0.86 | 3.55 | 0 | -4.74 | 0 | 0 | 1.66 | 4.67 | 6.06 | 0.42 | 19.47 | 11.4 | 2.31 | 0.21 | 0.22 | 0.94 | -0.77 | 0 | 0 | 0.47 | 2.19 | 1.6 | 0.12 | 7.29 | 0.66962 | 0.0088316 | 0.039315 | 0.1391 | 0 | -0.0079438 | 0 | 0 | 0.071404 | 0.092441 | 0.28699 | 0.025647 | 1.3254 | 0.85687 | 1893.04 | 446.038 | 344.296 | 1439.29 | -4800.01 | 615.745 | 1054.9 | 2371.31 | 151.515 | 3516.13 | 4122.67 | 259.869 | 0 | 0 | 47.252 | 47.252 | 0 | 5.7 | 1.29 | 0.86 | 3.55 | -4.74 | 1.66 | 4.67 | 6.06 | 0.42 | 19.47 | 11.4 | 2.28 | 0.21 | 0.22 | 4.31 | -0.77 | 0.47 | 2.2 | 1.6 | 0.12 | 10.64 | 0.66964 | 0.0088317 | 0.039315 | 0.1391 | -0.0079438 | 0.071404 | 0.092441 | 0.28699 | 0.025647 | 1.3254 | 0.85689 | BEMCmpMgr 2025.1.0 (2600) | CSE 0.926.0 EXE | CBECC-Res 2025.1.0 | Natural Gas | 1.9577e-05 | 1.9584e-05 | [91 empty] | 0 | 0 | 0 | 0 | 0 | 0 | 0 | 0 | 0 | 0 | 0 | 0 | 0 | 0 | 0 | 0 | 0 | 0 | [17 empty] | 11.4 | 0 | 11.4 | 0 |  |  |  |  | 3.68 | 0 | 2.76 | 4.26 | 0 | 0 | 0 | 0 | 1 | 1 | 3.0551 |  |  |  |  | 0.18 | 0.04 | 1.09 | 0.07 | 0.04 | 1.09 |  |  | 1 | 1 | 33.323 | 33.819 | 33.2901 | 33.7858 | 0 | 0 |  |  | 659.57 | 59.6103 | 62.1179 | 269.77 | 0 | -328.077 | 0 | 0 | 134.467 | 175.635 | 457.986 | 35.0515 | 1526.13 | 0 | 0 | 0 | 276.306 | 276.306 | 329.794 | 29.8058 | 31.059 | 134.885 | -109.359 | 67.2333 | 87.8177 | 228.993 | 17.5258 | 817.754 | 0 | 0 | 276.306 | 276.306 | 0 | 0 | 0 | 0 | 0 | 0 | 0 | 0 | 0 | 0 | 0 | 0 | 0 | [35 empty] | 2465.03 | 51.3397 | 2465.04 | 51.3397
2025-07-01 18:50 | R:/32185Wilcox/2025 CBECC Res/TDS/2025.1.0 Template test/W02/W02R13.ribd25 |  | 13 | 1 | 2700 | Proposed and Standard | PASS | 0 | [5 empty] | 1391.56 | 2100.03 | 347.461 | 1201.4 | 0 | -6161.05 | 0 | 0 | 615.745 | 1096.11 | 2371.31 | 151.515 | 3114.09 | 5040.46 | 942.434 | 0 | 0 | 0 | 47.252 | 47.252 | 0 | 4.29 | 5.42 | 0.86 | 2.95 | 0 | -6.53 | 0 | 0 | 1.66 | 4.77 | 6.05 | 0.42 | 19.89 | 13.52 | 1.75 | 0.78 | 0.22 | 0.8 | -1.01 | 0 | 0 | 0.47 | 2.21 | 1.6 | 0.12 | 6.94 | 0.57205 | 0.058233 | 0.039676 | 0.1104 | 0 | -0.012476 | 0 | 0 | 0.071404 | 0.095012 | 0.28699 | 0.025647 | 1.2469 | 0.78036 | 1391.56 | 2100.06 | 347.461 | 1201.4 | -6161.05 | 615.745 | 1096.11 | 2371.31 | 151.515 | 3114.11 | 5040.48 | 942.457 | 0 | 0 | 47.252 | 47.252 | 0 | 4.29 | 5.42 | 0.86 | 2.95 | -6.53 | 1.66 | 4.77 | 6.05 | 0.42 | 19.89 | 13.52 | 1.73 | 0.78 | 0.22 | 3.96 | -1.01 | 0.47 | 2.22 | 1.6 | 0.12 | 10.09 | 0.57207 | 0.058232 | 0.039676 | 0.1104 | -0.012476 | 0.071404 | 0.095012 | 0.28699 | 0.025647 | 1.247 | 0.78038 | BEMCmpMgr 2025.1.0 (2600) | CSE 0.926.0 EXE | CBECC-Res 2025.1.0 (1381) | Natural Gas | 1.81832e-05 | 1.82073e-05 | [91 empty] | 0 | 0 | 0 | 0 | 0 | 0 | 0 | 0 | 0 | 0 | 0 | 0 | 0 | 0 | 0 | 0 | 0 | 0 | [17 empty] | 13.52 | 0 | 13.52 | 0 |  |  |  |  | 3.55 | 0 | 2.78 | 3.91 | 0 | 0 | 0 | 0 | 1 | 1 | 3.9238 |  |  |  |  | 0.24 | 0.05 | 1.04 | 0.1 | 0.05 | 1.04 |  |  | 1 | 1 | 36.039 | 36.591 | 35.9706 | 36.521 | 0 | 0 |  |  | 501.438 | 221.932 | 62.6889 | 229.194 | 0 | -432.702 | 0 | 0 | 134.467 | 181.333 | 457.986 | 35.0515 | 1391.39 | 0 | 0 | 0 | 276.306 | 276.306 | 250.72 | 110.966 | 31.3444 | 114.597 | -144.234 | 67.2333 | 90.6666 | 228.993 | 17.5258 | 767.812 | 0 | 0 | 276.306 | 276.306 | 0 | 0 | 0 | 0 | 0 | 0 | 0 | 0 | 0 | 0 | 0 | 0 | 0 | [35 empty] | 2937.36 | 47.6624 | 2937.36 | 47.6623
2025-07-01 18:51 | R:/32185Wilcox/2025 CBECC Res/TDS/2025.1.0 Template test/W02/W02R14.ribd25 |  | 14 | 1 | 2700 | Proposed and Standard | PASS | 0 | [5 empty] | 1993.02 | 1508.65 | 340.844 | 1401.99 | 0 | -5921.78 | 0 | 0 | 615.745 | 1073.45 | 2371.31 | 151.515 | 3534.74 | 5244.5 | 614.203 | 0 | 0 | 0 | 47.252 | 47.252 | 0 | 6.14 | 3.51 | 0.85 | 3.46 | 0 | -6.79 | 0 | 0 | 1.63 | 4.71 | 6.02 | 0.41 | 19.94 | 13.96 | 2.62 | 0.46 | 0.22 | 0.98 | -1.23 | 0 | 0 | 0.47 | 2.19 | 1.6 | 0.12 | 7.43 | 0.80374 | 0.019359 | 0.038921 | 0.14539 | 0 | -0.020479 | 0 | 0 | 0.071404 | 0.092465 | 0.28699 | 0.025647 | 1.4634 | 1.0074 | 1992.97 | 1508.71 | 340.844 | 1401.99 | -5921.78 | 615.745 | 1073.45 | 2371.31 | 151.515 | 3534.76 | 5244.51 | 614.24 | 0 | 0 | 47.252 | 47.252 | 0 | 6.14 | 3.51 | 0.85 | 3.46 | -6.79 | 1.63 | 4.71 | 6.02 | 0.41 | 19.94 | 13.96 | 2.6 | 0.47 | 0.22 | 4.08 | -1.23 | 0.47 | 2.19 | 1.6 | 0.12 | 10.52 | 0.80374 | 0.019359 | 0.038921 | 0.14539 | -0.020479 | 0.071404 | 0.092465 | 0.28699 | 0.025647 | 1.4634 | 1.0074 | BEMCmpMgr 2025.1.0 (2600) | CSE 0.926.0 EXE | CBECC-Res 2025.1.0 (1381) | Natural Gas | -6.3745e-07 | -6.5328e-07 | [91 empty] | 0 | 0 | 0 | 0 | 0 | 0 | 0 | 0 | 0 | 0 | 0 | 0 | 0 | 0 | 0 | 0 | 0 | 0 | [17 empty] | 13.96 | 0 | 13.96 | 0 |  |  |  |  | 4.28 | 0 | 3.34 | 4.03 | 0 | 0 | 0 | 0 | 1 | 1 | 3.2607 |  |  |  |  | 0.29 | 0.06 | 1.12 | 0.11 | 0.06 | 1.12 |  |  | 1 | 1 | 40.617 | 41.262 | 40.5209 | 41.1642 | 0 | 0 |  |  | 749.388 | 132.145 | 61.4951 | 281.383 | 0 | -525.565 | 0 | 0 | 134.467 | 177.179 | 457.986 | 35.0515 | 1503.53 | 0 | 0 | 0 | 276.306 | 276.306 | 374.69 | 66.0743 | 30.7475 | 140.691 | -175.188 | 67.2333 | 88.5895 | 228.993 | 17.5258 | 839.357 | 0 | 0 | 276.306 | 276.306 | 0 | 0 | 0 | 0 | 0 | 0 | 0 | 0 | 0 | 0 | 0 | 0 | 0 | [35 empty] | 2730.4 | 46.0943 | 2730.4 | 46.0943
2025-07-01 18:51 | R:/32185Wilcox/2025 CBECC Res/TDS/2025.1.0 Template test/W02/W02R15.ribd25 |  | 15 | 1 | 2700 | Proposed and Standard | PASS | 0 | [5 empty] | 232.95 | 4849.73 | 345.115 | 746.147 | 0 | -9570.39 | 0 | 0 | 615.745 | 1162.7 | 2371.31 | 151.515 | 904.811 | 6173.94 | 1658.87 | 0 | 0 | 0 | 47.252 | 47.252 | 0 | 0.81 | 11.31 | 0.86 | 1.83 | 0 | -10.14 | 0 | 0 | 1.63 | 4.92 | 6.02 | 0.41 | 17.65 | 14.81 | 0.38 | 1.56 | 0.22 | 0.49 | -2.01 | 0 | 0 | 0.47 | 2.24 | 1.6 | 0.12 | 5.07 | 0.14085 | 0.16003 | 0.039408 | 0.076276 | 0 | -0.03688 | 0 | 0 | 0.071404 | 0.10076 | 0.28699 | 0.025647 | 0.86449 | 0.41656 | 232.943 | 4849.71 | 345.115 | 746.148 | -9570.39 | 615.745 | 1162.69 | 2371.31 | 151.515 | 904.79 | 6173.92 | 1658.87 | 0 | 0 | 47.252 | 47.252 | 0 | 0.81 | 11.31 | 0.86 | 1.83 | -10.14 | 1.63 | 4.92 | 6.02 | 0.41 | 17.65 | 14.81 | 0.37 | 1.57 | 0.22 | 3.14 | -2.01 | 0.47 | 2.25 | 1.6 | 0.12 | 7.73 | 0.14085 | 0.16003 | 0.039408 | 0.076276 | -0.03688 | 0.071404 | 0.10076 | 0.28699 | 0.025647 | 0.86449 | 0.41656 | BEMCmpMgr 2025.1.0 (2600) | CSE 0.926.0 EXE | CBECC-Res 2025.1.0 (1381) | Natural Gas | -1.0884e-06 | -1.0705e-06 | [91 empty] | 0 | 0 | 0 | 0 | 0 | 0 | 0 | 0 | 0 | 0 | 0 | 0 | 0 | 0 | 0 | 0 | 0 | 0 | [17 empty] | 14.81 | 0 | 14.81 | 0 |  |  |  |  | 2.65 | 0 | 2.21 | 3.09 | 0 | 0 | 0 | 0 | 1 | 1 | 5.682 |  |  |  |  | 0.42 | 0.16 | 0.78 | 0.13 | 0.16 | 0.78 |  |  | 1 | 1 | 46.678 | 47.447 | 46.6389 | 47.407 | 0 | 0 |  |  | 109.376 | 445.84 | 62.2656 | 140.519 | 0 | -862.895 | 0 | 0 | 134.467 | 191.964 | 457.986 | 35.0515 | 714.574 | 0 | 0 | 0 | 276.306 | 276.306 | 54.6863 | 222.919 | 31.1328 | 70.2595 | -287.632 | 67.2333 | 95.982 | 228.993 | 17.5258 | 501.1 | 0 | 0 | 276.306 | 276.306 | 0 | 0 | 0 | 0 | 0 | 0 | 0 | 0 | 0 | 0 | 0 | 0 | 0 | [35 empty] | 4832.8 | 50.4826 | 4832.8 | 50.4826
2025-07-01 18:52 | R:/32185Wilcox/2025 CBECC Res/TDS/2025.1.0 Template test/W02/W02R16.ribd25 |  | 16 | 1 | 2700 | Proposed and Standard | PASS | 0 | [5 empty] | 3603.4 | 201.745 | 345.916 | 1418.02 | 0 | -4646.3 | 0 | 0 | 615.745 | 1019.21 | 2371.31 | 151.515 | 5080.55 | 5569.08 | 116.14 | 0 | 0 | 0 | 47.252 | 47.252 | 0 | 10.63 | 0.42 | 0.86 | 3.68 | 0 | -4.91 | 0 | 0 | 1.66 | 4.58 | 6.08 | 0.42 | 23.42 | 15.59 | 3.83 | 0.07 | 0.22 | 1.02 | -0.83 | 0 | 0 | 0.47 | 2.16 | 1.6 | 0.12 | 8.66 | 0.89892 | 0.00010015 | 0.0395 | 0.15725 | 0 | -0.010703 | 0 | 0 | 0.071404 | 0.088909 | 0.28699 | 0.025647 | 1.558 | 1.0958 | 3603.3 | 201.752 | 345.916 | 1418.02 | -4646.3 | 615.745 | 1019.21 | 2371.31 | 151.515 | 5080.46 | 5568.99 | 116.145 | 0 | 0 | 47.252 | 47.252 | 0 | 10.63 | 0.42 | 0.86 | 3.68 | -4.91 | 1.66 | 4.58 | 6.08 | 0.42 | 23.42 | 15.59 | 3.82 | 0.07 | 0.22 | 4.57 | -0.83 | 0.47 | 2.17 | 1.6 | 0.12 | 12.21 | 0.89892 | 0.00010015 | 0.0395 | 0.15725 | -0.010703 | 0.071404 | 0.088909 | 0.28699 | 0.025647 | 1.558 | 1.0958 | BEMCmpMgr 2025.1.0 (2600) | CSE 0.926.0 EXE | CBECC-Res 2025.1.0 (1381) | Natural Gas | 5.2757e-06 | 5.29372e-06 | [91 empty] | 0 | 0 | 0 | 0 | 0 | 0 | 0 | 0 | 0 | 0 | 0 | 0 | 0 | 0 | 0 | 0 | 0 | 0 | [17 empty] | 15.59 | 0 | 15.59 | 0 |  |  |  |  | 5.14 | 0 | 4.16 | 4.52 | 0 | 0 | 0 | 0 | 1 | 1 | 2.813 |  |  |  |  | 0.2 | 0.04 | 1.29 | 0.08 | 0.04 | 1.29 |  |  | 1 | 1 | 45.637 | 46.384 | 45.5664 | 46.3126 | 0 | 0 |  |  | 1094.72 | 20.3626 | 62.4101 | 291.259 | 0 | -356.996 | 0 | 0 | 134.467 | 169.653 | 457.986 | 35.0515 | 1908.91 | 0 | 0 | 0 | 276.306 | 276.306 | 547.351 | 10.1816 | 31.2051 | 145.629 | -118.999 | 67.2333 | 84.8265 | 228.993 | 17.5258 | 1013.95 | 0 | 0 | 276.306 | 276.306 | 0 | 0 | 0 | 0 | 0 | 0 | 0 | 0 | 0 | 0 | 0 | 0 | 0 | [35 empty] | 2331.5 | 50.165 | 2331.53 | 50.1657
2025-07-01 18:54 | R:/32185Wilcox/2025 CBECC Res/TDS/2025.1.0 Template test/W04_5/W04R01.ribd25 |  | 1 | 1 | 2100 | Proposed and Standard | PASS | 0.34 | [5 empty] | 3107 | 0 | 273.185 | 1736.21 | 0 | -3765.72 | 0 | 0 | 505.557 | 882.507 | 2025.88 | 119.621 | 4884.24 | 5116.4 |  | 0 | 0 | 0 | 43.1492 | 43.1492 | 0 | 11.18 | 0 | 0.87 | 5.65 | 0 | -5.01 | 0 | 0 | 1.78 | 5.25 | 6.7 | 0.42 | 26.84 | 17.7 | 3.91 | 0 | 0.22 | 1.4 | -0.85 | 0 | 0 | 0.5 | 2.53 | 1.76 | 0.12 | 9.59 | 0.6802 | 0 | 0.031195 | 0.164 | 0 | -0.0062582 | 0 | 0 | 0.058626 | 0.082463 | 0.2451 | 0.020248 | 1.2756 | 0.87539 | 3183.9 | 0 | 273.185 | 1694.77 | -3765.72 | 505.557 | 886.681 | 2025.88 | 119.621 | 4923.88 | 5151.86 |  | 0 | 0 | 43.1492 | 43.1492 | 0 | 11.68 | 0 | 0.87 | 5.49 | -5.03 | 1.78 | 5.27 | 6.7 | 0.42 | 27.18 | 18.04 | 4.11 | 0 | 0.22 | 5.44 | -0.85 | 0.5 | 2.54 | 1.76 | 0.12 | 13.84 | 0.70903 | 0 | 0.031195 | 0.15768 | -0.0062582 | 0.058626 | 0.08278 | 0.2451 | 0.020248 | 1.2984 | 0.89791 | BEMCmpMgr 2025.1.0 (2600) | CSE 0.926.0 EXE | CBECC-Res 2025.1.0 (1381) | Natural Gas | 0.022834 | 0.022517 | [91 empty] | 0 | 0 | 0 | 0 | 0 | 0 | 0 | 0 | 0 | 0 | 0 | 0 | 0 | 0 | 0 | 0 | 0 | 0 | [17 empty] | 17.7 | 0 | 18.04 | 0 |  |  |  |  | 5.53 | 0 | 4.39 | 5.38 | 0 | 0 | 0 | 0 | 1 | 1 | 2.9353 |  |  |  |  | 0.16 | 0.03 | 1.11 | 0.06 | 0.03 | 1.13 |  |  | 1 | 1 | 31.572 | 32.033 | 31.526 | 31.9857 | 0 | 0 |  |  | 869.083 | 0 | 49.2879 | 310.573 | 0 | -284.722 | 0 | 0 | 110.404 | 149.47 | 391.385 | 27.6732 | 1623.15 | 0 | 0 | 0 | 252.315 | 252.315 | 459.525 | 0 | 24.644 | 150.174 | -94.9074 | 55.2018 | 75.0455 | 195.692 | 13.8366 | 879.212 | 0 | 0 | 252.315 | 252.315 | 0 | 0 | 0 | 0 | 0 | 0 | 0 | 0 | 0 | 0 | 0 | 0 | 0 | [35 empty] | 1859.72 | 49.371 | 1852.19 | 49.1712
2025-07-01 18:55 | R:/32185Wilcox/2025 CBECC Res/TDS/2025.1.0 Template test/W04_5/W04R02.ribd25 |  | 2 | 1 | 2100 | Proposed and Standard | PASS | 0.38 | [5 empty] | 1905.88 | 0 | 276.719 | 1467.93 | 0 | -3826.93 | 0 | 0 | 505.557 | 910.9 | 2025.88 | 119.621 | 3385.56 | 3650.53 |  | 0 | 0 | 0 | 43.1492 | 43.1492 | 0 | 7.34 | 0 | 0.88 | 4.75 | 0 | -4.99 | 0 | 0 | 1.77 | 5.34 | 6.7 | 0.42 | 22.21 | 12.97 | 2.78 | 0 | 0.22 | 1.2 | -0.83 | 0 | 0 | 0.5 | 2.55 | 1.76 | 0.12 | 8.3 | 0.5538 | 0 | 0.031598 | 0.1458 | 0 | -0.0067231 | 0 | 0 | 0.058626 | 0.084641 | 0.2451 | 0.020248 | 1.1331 | 0.7312 | 2025.86 | 0 | 276.719 | 1434.71 | -3826.93 | 505.557 | 916.919 | 2025.88 | 119.621 | 3478.33 | 3737.28 |  | 0 | 0 | 43.1492 | 43.1492 | 0 | 7.83 | 0 | 0.88 | 4.64 | -5.03 | 1.77 | 5.36 | 6.7 | 0.42 | 22.57 | 13.35 | 2.95 | 0 | 0.22 | 5.29 | -0.83 | 0.5 | 2.56 | 1.76 | 0.12 | 12.57 | 0.57733 | 0 | 0.031598 | 0.1435 | -0.0067231 | 0.058626 | 0.085034 | 0.2451 | 0.020248 | 1.1547 | 0.75243 | BEMCmpMgr 2025.1.0 (2600) | CSE 0.926.0 EXE | CBECC-Res 2025.1.0 (1381) | Natural Gas | 0.021627 | 0.021234 | [91 empty] | 0 | 0 | 0 | 0 | 0 | 0 | 0 | 0 | 0 | 0 | 0 | 0 | 0 | 0 | 0 | 0 | 0 | 0 | [17 empty] | 12.97 | 0 | 13.35 | 0 |  |  |  |  | 4.2 | 0 | 3.23 | 5.23 | 0 | 0 | 0 | 0 | 1 | 1 | 2.5241 |  |  |  |  | 0.15 | 0.03 | 0.97 | 0.06 | 0.03 | 0.99 |  |  | 1 | 1 | 33.255 | 33.75 | 33.0957 | 33.5874 | 0 | 0 |  |  | 617.861 | 0 | 49.9256 | 266.113 | 0 | -276.538 | 0 | 0 | 110.404 | 153.646 | 391.385 | 27.6732 | 1340.47 | 0 | 0 | 0 | 252.315 | 252.315 | 330.532 | 0 | 24.9628 | 129.849 | -92.1793 | 55.2018 | 77.2588 | 195.692 | 13.8366 | 735.155 | 0 | 0 | 252.315 | 252.315 | 0 | 0 | 0 | 0 | 0 | 0 | 0 | 0 | 0 | 0 | 0 | 0 | 0 | [35 empty] | 1933.36 | 50.505 | 1919.24 | 50.1362
2025-07-01 18:56 | R:/32185Wilcox/2025 CBECC Res/TDS/2025.1.0 Template test/W04_5/W04R03.ribd25 |  | 3 | 1 | 2100 | Proposed and Standard | PASS | 0.75 | [5 empty] | 963.746 | 0 | 276.719 | 1361.42 | 0 | -3853.61 | 0 | 0 | 505.557 | 910.85 | 2025.88 | 119.621 | 2310.19 | 2601.89 |  | 0 | 0 | 0 | 43.1492 | 43.1492 | 0 | 3.93 | 0 | 0.88 | 4.37 | 0 | -4.99 | 0 | 0 | 1.79 | 5.34 | 6.7 | 0.42 | 18.44 | 9.18 | 1.55 | 0 | 0.22 | 1.07 | -0.88 | 0 | 0 | 0.5 | 2.55 | 1.76 | 0.12 | 6.89 | 0.36572 | 0 | 0.031598 | 0.12883 | 0 | -0.007324 | 0 | 0 | 0.058626 | 0.085149 | 0.2451 | 0.020248 | 0.92794 | 0.52614 | 1143.24 | 0 | 276.719 | 1340.55 | -3853.61 | 505.557 | 915.097 | 2025.88 | 119.621 | 2473.05 | 2760.5 |  | 0 | 0 | 43.1492 | 43.1492 | 0 | 4.75 | 0 | 0.88 | 4.3 | -4.98 | 1.79 | 5.35 | 6.7 | 0.42 | 19.21 | 9.93 | 1.84 | 0 | 0.22 | 5.22 | -0.88 | 0.5 | 2.56 | 1.76 | 0.12 | 11.34 | 0.45604 | 0 | 0.031598 | 0.12568 | -0.007324 | 0.058626 | 0.085444 | 0.2451 | 0.020248 | 1.0154 | 0.61333 | BEMCmpMgr 2025.1.0 (2600) | CSE 0.926.0 EXE | CBECC-Res 2025.1.0 (1381) | Natural Gas | 0.087485 | 0.087189 | [91 empty] | 0 | 0 | 0 | 0 | 0 | 0 | 0 | 0 | 0 | 0 | 0 | 0 | 0 | 0 | 0 | 0 | 0 | 0 | [17 empty] | 9.18 | 0 | 9.93 | 0 |  |  |  |  | 2.84 | 0 | 2.12 | 5.16 | 0 | 0 | 0 | 0 | 1 | 1 | 2.4388 |  |  |  |  | 0.16 | 0.04 | 0.81 | 0.06 | 0.03 | 0.85 |  |  | 1 | 1 | 26.389 | 26.743 | 26.3678 | 26.7222 | 0 | 0 |  |  | 344.638 | 0 | 49.9256 | 237.807 | 0 | -294.595 | 0 | 0 | 110.404 | 154.342 | 391.385 | 27.6732 | 1021.58 | 0 | 0 | 0 | 252.315 | 252.315 | 207.107 | 0 | 24.9628 | 117.272 | -98.1983 | 55.2018 | 77.4141 | 195.692 | 13.8366 | 593.288 | 0 | 0 | 252.315 | 252.315 | 0 | 0 | 0 | 0 | 0 | 0 | 0 | 0 | 0 | 0 | 0 | 0 | 0 | [35 empty] | 1983.34 | 51.452 | 1987.51 | 51.5604
2025-07-01 18:57 | R:/32185Wilcox/2025 CBECC Res/TDS/2025.1.0 Template test/W04_5/W04R04.ribd25 |  | 4 | 1 | 2100 | Proposed and Standard | PASS | 0.63 | [5 empty] | 1501.88 | 53.4852 | 277.42 | 1356.35 | 0 | -4070.87 | 0 | 0 | 505.557 | 933.055 | 2025.88 | 119.621 | 2702.38 | 3189.13 | 43.1708 | 0 | 0 | 0 | 43.1492 | 43.1492 | 0 | 5.69 | 0.24 | 0.89 | 4.32 | 0 | -5.35 | 0 | 0 | 1.76 | 5.42 | 6.66 | 0.42 | 20.05 | 11.14 | 2.26 | 0.04 | 0.23 | 1.14 | -0.97 | 0 | 0 | 0.5 | 2.57 | 1.76 | 0.12 | 7.65 | 0.50529 | 0 | 0.031678 | 0.14655 | 0 | -0.010412 | 0 | 0 | 0.058626 | 0.086098 | 0.2451 | 0.020248 | 1.0832 | 0.68352 | 1640.51 | 115.652 | 277.42 | 1308.78 | -4070.87 | 505.557 | 939.075 | 2025.88 | 119.621 | 2861.63 | 3342.36 | 89.3106 | 0 | 0 | 43.1492 | 43.1492 | 0 | 6.26 | 0.45 | 0.89 | 4.17 | -5.42 | 1.76 | 5.44 | 6.66 | 0.42 | 20.63 | 11.77 | 2.47 | 0.07 | 0.23 | 5.04 | -0.97 | 0.5 | 2.57 | 1.76 | 0.12 | 11.79 | 0.55419 | 0 | 0.031678 | 0.14335 | -0.010412 | 0.058626 | 0.086578 | 0.2451 | 0.020248 | 1.1294 | 0.72922 | BEMCmpMgr 2025.1.0 (2600) | CSE 0.926.0 EXE | CBECC-Res 2025.1.0 (1381) | Natural Gas | 0.046185 | 0.045704 | [91 empty] | 0 | 0 | 0 | 0 | 0 | 0 | 0 | 0 | 0 | 0 | 0 | 0 | 0 | 0 | 0 | 0 | 0 | 0 | [17 empty] | 11.14 | 0 | 11.77 | 0 |  |  |  |  | 3.67 | 0 | 2.83 | 4.98 | 0 | 0 | 0 | 0 | 1 | 1 | 2.4406 |  |  |  |  | 0.18 | 0.04 | 0.89 | 0.07 | 0.04 | 0.92 |  |  | 1 | 1 | 22.971 | 23.256 | 22.9422 | 23.2267 | 0 | 0 |  |  | 501.647 | 8.1449 | 50.052 | 253.053 | 0 | -323.601 | 0 | 0 | 110.404 | 156.746 | 391.385 | 27.6732 | 1175.5 | 0 | 0 | 0 | 252.315 | 252.315 | 276.479 | 7.5112 | 25.026 | 120.94 | -107.867 | 55.2018 | 78.7949 | 195.692 | 13.8366 | 665.615 | 0 | 0 | 252.315 | 252.315 | 0 | 0 | 0 | 0 | 0 | 0 | 0 | 0 | 0 | 0 | 0 | 0 | 0 | [35 empty] | 2084.36 | 51.1868 | 2054.29 | 50.4484
2025-07-01 18:57 | R:/32185Wilcox/2025 CBECC Res/TDS/2025.1.0 Template test/W04_5/W04R05.ribd25 |  | 5 | 1 | 2100 | Proposed and Standard | PASS | 0.64 | [5 empty] | 851.535 | 0 | 275.223 | 1374.17 | 0 | -3778.39 | 0 | 0 | 505.557 | 911.321 | 2025.88 | 119.621 | 2284.92 | 2500.93 |  | 0 | 0 | 0 | 43.1492 | 43.1492 | 0 | 3.2 | 0 | 0.88 | 4.39 | 0 | -5.14 | 0 | 0 | 1.78 | 5.34 | 6.7 | 0.42 | 17.57 | 8.47 | 1.28 | 0 | 0.22 | 1.07 | -0.94 | 0 | 0 | 0.5 | 2.56 | 1.76 | 0.12 | 6.57 | 0.27559 | 0 | 0.031427 | 0.12747 | 0 | -0.010966 | 0 | 0 | 0.058626 | 0.085223 | 0.2451 | 0.020248 | 0.83272 | 0.43449 | 1006.03 | 0 | 275.223 | 1350.46 | -3778.39 | 505.557 | 916.22 | 2025.88 | 119.621 | 2420.6 | 2631.71 |  | 0 | 0 | 43.1492 | 43.1492 | 0 | 3.92 | 0 | 0.88 | 4.31 | -5.12 | 1.78 | 5.35 | 6.7 | 0.42 | 18.24 | 9.11 | 1.58 | 0 | 0.22 | 5.25 | -0.94 | 0.5 | 2.56 | 1.76 | 0.12 | 11.05 | 0.37955 | 0 | 0.031427 | 0.12667 | -0.010966 | 0.058626 | 0.08544 | 0.2451 | 0.020248 | 0.93611 | 0.53765 | BEMCmpMgr 2025.1.0 (2600) | CSE 0.926.0 EXE | CBECC-Res 2025.1.0 (1381) | Natural Gas | 0.10338 | 0.10317 | [91 empty] | 0 | 0 | 0 | 0 | 0 | 0 | 0 | 0 | 0 | 0 | 0 | 0 | 0 | 0 | 0 | 0 | 0 | 0 | [17 empty] | 8.47 | 0 | 9.11 | 0 |  |  |  |  | 2.57 | 0 | 1.86 | 5.19 | 0 | 0 | 0 | 0 | 1 | 1 | 2.2885 |  |  |  |  | 0.17 | 0.04 | 0.78 | 0.07 | 0.04 | 0.81 |  |  | 1 | 1 | 29.503 | 29.921 | 29.4486 | 29.8659 | 0 | 0 |  |  | 284.535 | 0 | 49.6556 | 238.888 | 0 | -314.99 | 0 | 0 | 110.404 | 154.757 | 391.385 | 27.6732 | 942.308 | 0 | 0 | 0 | 252.315 | 252.315 | 178.166 | 0 | 24.8278 | 116.987 | -104.997 | 55.2018 | 77.6456 | 195.692 | 13.8366 | 557.361 | 0 | 0 | 252.315 | 252.315 | 0 | 0 | 0 | 0 | 0 | 0 | 0 | 0 | 0 | 0 | 0 | 0 | 0 | [35 empty] | 1882.45 | 49.8069 | 1890.67 | 50.0244
2025-07-01 18:58 | R:/32185Wilcox/2025 CBECC Res/TDS/2025.1.0 Template test/W04_5/W04R06.ribd25 |  | 6 | 1 | 2100 | Proposed and Standard | PASS | 0.15 | [5 empty] | 248.137 | 40.408 | 280.199 | 1040.58 | 0 | -4161.79 | 0 | 0 | 505.557 | 949.787 | 2025.88 | 119.621 | 1048.39 | 1609.33 | 16.1728 | 0 | 0 | 0 | 43.1492 | 43.1492 | 0 | 1 | 0.17 | 0.9 | 3.28 | 0 | -5.36 | 0 | 0 | 1.74 | 5.47 | 6.66 | 0.42 | 14.28 | 5.35 | 0.47 | 0.03 | 0.23 | 0.8 | -1.06 | 0 | 0 | 0.5 | 2.58 | 1.76 | 0.12 | 5.43 | 0.082339 | 0.0038128 | 0.031996 | 0.10052 | 0 | -0.013714 | 0 | 0 | 0.058626 | 0.090067 | 0.2451 | 0.020248 | 0.619 | 0.21867 | 299.113 | 40.0549 | 280.199 | 1024.38 | -4161.79 | 505.557 | 953.801 | 2025.88 | 119.621 | 1086.82 | 1643.74 | 17.2236 | 0 | 0 | 43.1492 | 43.1492 | 0 | 1.2 | 0.17 | 0.9 | 3.23 | -5.34 | 1.74 | 5.48 | 6.66 | 0.42 | 14.46 | 5.5 | 0.55 | 0.03 | 0.23 | 4.71 | -1.06 | 0.5 | 2.58 | 1.76 | 0.12 | 9.42 | 0.10388 | 0.0041421 | 0.031996 | 0.10015 | -0.013714 | 0.058626 | 0.090214 | 0.2451 | 0.020248 | 0.64065 | 0.24017 | BEMCmpMgr 2025.1.0 (2600) | CSE 0.926.0 EXE | CBECC-Res 2025.1.0 (1381) | Natural Gas | 0.021644 | 0.021497 | [91 empty] | 0 | 0 | 0 | 0 | 0 | 0 | 0 | 0 | 0 | 0 | 0 | 0 | 0 | 0 | 0 | 0 | 0 | 0 | [17 empty] | 5.35 | 0 | 5.5 | 0 |  |  |  |  | 1.53 | 0 | 0.87 | 4.65 | 0 | 0 | 0 | 0 | 1 | 1 | 2.4774 |  |  |  |  | 0.19 | 0.05 | 0.65 | 0.07 | 0.05 | 0.66 |  |  | 1 | 1 | 28.103 | 28.493 | 27.8703 | 28.2554 | 0 | 0 |  |  | 104.319 | 5.7007 | 50.5535 | 177.487 | 0 | -353.665 | 0 | 0 | 110.404 | 161.343 | 391.385 | 27.6732 | 675.2 | 0 | 0 | 0 | 252.315 | 252.315 | 62.3629 | 3.0427 | 25.2768 | 87.3811 | -117.888 | 55.2018 | 80.9046 | 195.692 | 13.8366 | 405.811 | 0 | 0 | 252.315 | 252.315 | 0 | 0 | 0 | 0 | 0 | 0 | 0 | 0 | 0 | 0 | 0 | 0 | 0 | [35 empty] | 2247.2 | 53.9803 | 2253.63 | 54.1346
2025-07-01 18:59 | R:/32185Wilcox/2025 CBECC Res/TDS/2025.1.0 Template test/W04_5/W04R07.ribd25 |  | 7 | 1 | 2100 | Proposed and Standard | PASS | 0.17 | [5 empty] | 197.15 | 89.4881 | 279.635 | 1008.62 | 0 | -3737.19 | 0 | 0 | 505.557 | 958.727 | 2025.88 | 119.621 | 1447.5 | 1574.9 | 40.7881 | 0 | 0 | 0 | 43.1492 | 43.1492 | 0 | 0.67 | 0.49 | 0.89 | 3.17 | 0 | -4.9 | 0 | 0 | 1.8 | 5.54 | 6.71 | 0.42 | 14.79 | 5.22 | 0.32 | 0.06 | 0.23 | 0.78 | -1 | 0 | 0 | 0.5 | 2.57 | 1.76 | 0.12 | 5.34 | 0.030401 | 0.0047324 | 0.031931 | 0.098192 | 0 | -0.013455 | 0 | 0 | 0.058626 | 0.091133 | 0.2451 | 0.020248 | 0.56691 | 0.16526 | 242.696 | 101.637 | 279.635 | 995.452 | -3737.19 | 505.557 | 962.623 | 2025.88 | 119.621 | 1495.91 | 1619.42 | 51.7437 | 0 | 0 | 43.1492 | 43.1492 | 0 | 0.84 | 0.54 | 0.89 | 3.12 | -4.89 | 1.8 | 5.55 | 6.71 | 0.42 | 14.98 | 5.39 | 0.39 | 0.07 | 0.23 | 4.64 | -1 | 0.5 | 2.58 | 1.76 | 0.12 | 9.29 | 0.050711 | 0.005268 | 0.031931 | 0.097001 | -0.013455 | 0.058626 | 0.091163 | 0.2451 | 0.020248 | 0.5866 | 0.18491 | BEMCmpMgr 2025.1.0 (2600) | CSE 0.926.0 EXE | CBECC-Res 2025.1.0 (1381) | Natural Gas | 0.019685 | 0.019655 | [91 empty] | 0 | 0 | 0 | 0 | 0 | 0 | 0 | 0 | 0 | 0 | 0 | 0 | 0 | 0 | 0 | 0 | 0 | 0 | [17 empty] | 5.22 | 0 | 5.39 | 0 |  |  |  |  | 1.39 | 0 | 0.75 | 4.58 | 0 | 0 | 0 | 0 | 1 | 1 | 2.3512 |  |  |  |  | 0.18 | 0.04 | 0.64 | 0.07 | 0.04 | 0.65 |  |  | 1 | 1 | 28.53 | 28.929 | 28.4272 | 28.8237 | 0 | 0 |  |  | 71.8271 | 12.9812 | 50.4516 | 172.825 | 0 | -333.601 | 0 | 0 | 110.404 | 162.835 | 391.385 | 27.6732 | 666.781 | 0 | 0 | 0 | 252.315 | 252.315 | 45.2361 | 7.3811 | 25.2258 | 85.0837 | -111.2 | 55.2018 | 81.6333 | 195.692 | 13.8366 | 398.091 | 0 | 0 | 252.315 | 252.315 | 0 | 0 | 0 | 0 | 0 | 0 | 0 | 0 | 0 | 0 | 0 | 0 | 0 | [35 empty] | 1867.49 | 49.9559 | 1868.67 | 49.9875
2025-07-01 18:59 | R:/32185Wilcox/2025 CBECC Res/TDS/2025.1.0 Template test/W04_5/W04R08.ribd25 |  | 8 | 1 | 2100 | Proposed and Standard | PASS | 0.51 | [5 empty] | 216.934 | 407.369 | 280.731 | 966.862 | 0 | -4216.05 | 0 | 0 | 505.557 | 974.192 | 2025.88 | 119.621 | 1281.1 | 1871.9 | 191.433 | 0 | 0 | 0 | 43.1492 | 43.1492 | 0 | 0.88 | 1.35 | 0.9 | 3.04 | 0 | -5.63 | 0 | 0 | 1.73 | 5.53 | 6.63 | 0.42 | 14.85 | 6.17 | 0.41 | 0.22 | 0.23 | 0.77 | -1.06 | 0 | 0 | 0.5 | 2.59 | 1.76 | 0.12 | 5.54 | 0.078007 | 0.015701 | 0.032057 | 0.097471 | 0 | -0.013625 | 0 | 0 | 0.058626 | 0.091093 | 0.2451 | 0.020248 | 0.62468 | 0.22324 | 282.905 | 513.183 | 280.731 | 950.419 | -4216.05 | 505.557 | 978.702 | 2025.88 | 119.621 | 1440.95 | 2027.24 | 259.192 | 0 | 0 | 43.1492 | 43.1492 | 0 | 1.15 | 1.64 | 0.9 | 2.99 | -5.74 | 1.73 | 5.55 | 6.63 | 0.42 | 15.27 | 6.68 | 0.52 | 0.26 | 0.23 | 4.53 | -1.06 | 0.5 | 2.6 | 1.76 | 0.12 | 9.46 | 0.10938 | 0.016434 | 0.032057 | 0.097269 | -0.013625 | 0.058626 | 0.09115 | 0.2451 | 0.020248 | 0.65665 | 0.25514 | BEMCmpMgr 2025.1.0 (2600) | CSE 0.926.0 EXE | CBECC-Res 2025.1.0 (1381) | Natural Gas | 0.031962 | 0.031905 | [91 empty] | 0 | 0 | 0 | 0 | 0 | 0 | 0 | 0 | 0 | 0 | 0 | 0 | 0 | 0 | 0 | 0 | 0 | 0 | [17 empty] | 6.17 | 0 | 6.68 | 0 |  |  |  |  | 1.63 | 0 | 1.07 | 4.47 | 0 | 0 | 0 | 0 | 1 | 1 | 2.6006 |  |  |  |  | 0.19 | 0.05 | 0.66 | 0.07 | 0.05 | 0.68 |  |  | 1 | 1 | 24.353 | 24.666 | 24.2406 | 24.5516 | 0 | 0 |  |  | 92.1159 | 48.293 | 50.6494 | 170.063 | 0 | -354.899 | 0 | 0 | 110.404 | 164.141 | 391.385 | 27.6732 | 699.825 | 0 | 0 | 0 | 252.315 | 252.315 | 59.2905 | 28.4765 | 25.3247 | 83.4707 | -118.3 | 55.2018 | 82.3195 | 195.692 | 13.8366 | 425.313 | 0 | 0 | 252.315 | 252.315 | 0 | 0 | 0 | 0 | 0 | 0 | 0 | 0 | 0 | 0 | 0 | 0 | 0 | [35 empty] | 2179.68 | 51.6843 | 2133.03 | 50.5783
2025-07-01 19:00 | R:/32185Wilcox/2025 CBECC Res/TDS/2025.1.0 Template test/W04_5/W04R09.ribd25 |  | 9 | 1 | 2100 | Proposed and Standard | PASS | 0.57 | [5 empty] | 366.719 | 369.366 | 279.34 | 992.002 | 0 | -4460.36 | 0 | 0 | 505.557 | 965.786 | 2025.88 | 119.621 | 1163.91 | 2007.43 | 171.051 | 0 | 0 | 0 | 43.1492 | 43.1492 | 0 | 1.47 | 1.29 | 0.89 | 3.12 | 0 | -5.77 | 0 | 0 | 1.72 | 5.51 | 6.63 | 0.42 | 15.28 | 6.77 | 0.68 | 0.21 | 0.23 | 0.79 | -1.11 | 0 | 0 | 0.5 | 2.58 | 1.76 | 0.12 | 5.76 | 0.13232 | 0.015765 | 0.031898 | 0.10138 | 0 | -0.016141 | 0 | 0 | 0.058626 | 0.090319 | 0.2451 | 0.020248 | 0.67952 | 0.28136 | 435.741 | 487.548 | 279.34 | 976.051 | -4460.36 | 505.557 | 970.288 | 2025.88 | 119.621 | 1339.66 | 2178.68 | 243.622 | 0 | 0 | 43.1492 | 43.1492 | 0 | 1.75 | 1.63 | 0.89 | 3.07 | -5.89 | 1.72 | 5.52 | 6.63 | 0.42 | 15.74 | 7.34 | 0.8 | 0.26 | 0.23 | 4.58 | -1.11 | 0.5 | 2.59 | 1.76 | 0.12 | 9.73 | 0.16375 | 0.016822 | 0.031898 | 0.098384 | -0.016141 | 0.058626 | 0.090487 | 0.2451 | 0.020248 | 0.70918 | 0.31086 | BEMCmpMgr 2025.1.0 (2600) | CSE 0.926.0 EXE | CBECC-Res 2025.1.0 (1381) | Natural Gas | 0.02966 | 0.029492 | [91 empty] | 0 | 0 | 0 | 0 | 0 | 0 | 0 | 0 | 0 | 0 | 0 | 0 | 0 | 0 | 0 | 0 | 0 | 0 | [17 empty] | 6.77 | 0 | 7.34 | 0 |  |  |  |  | 1.91 | 0 | 1.35 | 4.52 | 0 | 0 | 0 | 0 | 1 | 1 | 2.6473 |  |  |  |  | 0.2 | 0.05 | 0.69 | 0.08 | 0.05 | 0.7 |  |  | 1 | 1 | 24.103 | 24.411 | 24.0436 | 24.3507 | 0 | 0 |  |  | 151.76 | 46.456 | 50.3984 | 175.708 | 0 | -371.354 | 0 | 0 | 110.404 | 162.734 | 391.385 | 27.6732 | 745.164 | 0 | 0 | 0 | 252.315 | 252.315 | 90.0194 | 28.2329 | 25.1992 | 86.3075 | -123.785 | 55.2018 | 81.627 | 195.692 | 13.8366 | 452.332 | 0 | 0 | 252.315 | 252.315 | 0 | 0 | 0 | 0 | 0 | 0 | 0 | 0 | 0 | 0 | 0 | 0 | 0 | [35 empty] | 2384.02 | 53.4333 | 2333.38 | 52.2984
2025-07-01 19:01 | R:/32185Wilcox/2025 CBECC Res/TDS/2025.1.0 Template test/W04_5/W04R10.ribd25 |  | 10 | 1 | 2100 | Proposed and Standard | PASS | 0.62 | [5 empty] | 385.774 | 633.612 | 278.413 | 972.423 | 0 | -4566.66 | 0 | 0 | 505.557 | 971.533 | 2025.88 | 119.621 | 1326.15 | 2270.22 | 296.773 | 0 | 0 | 0 | 43.1492 | 43.1492 | 0 | 1.55 | 2.04 | 0.89 | 3.07 | 0 | -6.09 | 0 | 0 | 1.73 | 5.52 | 6.63 | 0.42 | 15.76 | 7.55 | 0.69 | 0.31 | 0.23 | 0.78 | -1.14 | 0 | 0 | 0.5 | 2.58 | 1.76 | 0.12 | 5.83 | 0.14725 | 0.018131 | 0.031792 | 0.10506 | 0 | -0.017233 | 0 | 0 | 0.058626 | 0.090298 | 0.2451 | 0.020248 | 0.69928 | 0.30224 | 452.917 | 780.167 | 278.413 | 957.527 | -4566.66 | 505.557 | 975.447 | 2025.88 | 119.621 | 1528.87 | 2469.02 | 373.114 | 0 | 0 | 43.1492 | 43.1492 | 0 | 1.84 | 2.43 | 0.89 | 3.01 | -6.24 | 1.73 | 5.53 | 6.63 | 0.42 | 16.24 | 8.17 | 0.8 | 0.36 | 0.23 | 4.5 | -1.14 | 0.5 | 2.59 | 1.76 | 0.12 | 9.72 | 0.19244 | 0.019122 | 0.031792 | 0.099735 | -0.017233 | 0.058626 | 0.090441 | 0.2451 | 0.020248 | 0.74028 | 0.34309 | BEMCmpMgr 2025.1.0 (2600) | CSE 0.926.0 EXE | CBECC-Res 2025.1.0 (1381) | Natural Gas | 0.040994 | 0.04085 | [91 empty] | 0 | 0 | 0 | 0 | 0 | 0 | 0 | 0 | 0 | 0 | 0 | 0 | 0 | 0 | 0 | 0 | 0 | 0 | [17 empty] | 7.55 | 0 | 8.17 | 0 |  |  |  |  | 2.01 | 0 | 1.45 | 4.44 | 0 | 0 | 0 | 0 | 1 | 1 | 2.7267 |  |  |  |  | 0.2 | 0.05 | 0.7 | 0.08 | 0.05 | 0.71 |  |  | 1 | 1 | 26.033 | 26.381 | 25.9345 | 26.2801 | 0 | 0 |  |  | 154.355 | 68.6706 | 50.2312 | 173.635 | 0 | -380.364 | 0 | 0 | 110.404 | 163.312 | 391.385 | 27.6732 | 759.301 | 0 | 0 | 0 | 252.315 | 252.315 | 90.4667 | 39.3975 | 25.1156 | 85.3842 | -126.788 | 55.2018 | 81.8692 | 195.692 | 13.8366 | 460.176 | 0 | 0 | 252.315 | 252.315 | 0 | 0 | 0 | 0 | 0 | 0 | 0 | 0 | 0 | 0 | 0 | 0 | 0 | [35 empty] | 2363.58 | 51.742 | 2294.67 | 50.2336
2025-07-01 19:02 | R:/32185Wilcox/2025 CBECC Res/TDS/2025.1.0 Template test/W04_5/W04R11.ribd25 |  | 11 | 1 | 2100 | Proposed and Standard | PASS | 0.8 | [5 empty] | 1437.85 | 1069.42 | 277.42 | 1188.98 | 0 | -4881.23 | 0 | 0 | 505.557 | 959.954 | 2025.88 | 119.621 | 2703.45 | 3973.67 | 513.559 | 0 | 0 | 0 | 43.1492 | 43.1492 | 0 | 5.58 | 3.56 | 0.89 | 3.82 | 0 | -6.27 | 0 | 0 | 1.75 | 5.5 | 6.65 | 0.42 | 21.9 | 13.85 | 2.3 | 0.53 | 0.23 | 1.05 | -1.03 | 0 | 0 | 0.5 | 2.58 | 1.76 | 0.12 | 8.04 | 0.5127 | 0.023586 | 0.031678 | 0.13878 | 0 | -0.0068378 | 0 | 0 | 0.058626 | 0.08803 | 0.2451 | 0.020248 | 1.1119 | 0.70675 | 1564.14 | 1228.03 | 277.42 | 1158.25 | -4881.23 | 505.557 | 964.097 | 2025.88 | 119.621 | 2961.76 | 4227.84 | 611.125 | 0 | 0 | 43.1492 | 43.1492 | 0 | 6.05 | 4 | 0.89 | 3.71 | -6.42 | 1.75 | 5.51 | 6.65 | 0.42 | 22.56 | 14.65 | 2.48 | 0.59 | 0.23 | 4.68 | -1.03 | 0.5 | 2.58 | 1.76 | 0.12 | 11.91 | 0.54197 | 0.024544 | 0.031678 | 0.12808 | -0.0068378 | 0.058626 | 0.088303 | 0.2451 | 0.020248 | 1.1317 | 0.72627 | BEMCmpMgr 2025.1.0 (2600) | CSE 0.926.0 EXE | CBECC-Res 2025.1.0 (1381) | Natural Gas | 0.0198 | 0.019527 | [91 empty] | 0 | 0 | 0 | 0 | 0 | 0 | 0 | 0 | 0 | 0 | 0 | 0 | 0 | 0 | 0 | 0 | 0 | 0 | [17 empty] | 13.85 | 0 | 14.65 | 0 |  |  |  |  | 4.11 | 0 | 3.36 | 4.62 | 0 | 0 | 0 | 0 | 1 | 1 | 3.1956 |  |  |  |  | 0.19 | 0.04 | 0.94 | 0.08 | 0.04 | 0.96 |  |  | 1 | 1 | 27.668 | 28.049 | 27.654 | 28.0347 | 0 | 0 |  |  | 512.248 | 116.791 | 50.052 | 233.789 | 0 | -343.638 | 0 | 0 | 110.404 | 159.714 | 391.385 | 27.6732 | 1258.42 | 0 | 0 | 0 | 252.315 | 252.315 | 277.928 | 65.0913 | 25.026 | 112.555 | -114.546 | 55.2018 | 80.1358 | 195.692 | 13.8366 | 710.921 | 0 | 0 | 252.315 | 252.315 | 0 | 0 | 0 | 0 | 0 | 0 | 0 | 0 | 0 | 0 | 0 | 0 | 0 | [35 empty] | 2484.47 | 50.8836 | 2417.62 | 49.5144
2025-07-01 19:02 | R:/32185Wilcox/2025 CBECC Res/TDS/2025.1.0 Template test/W04_5/W04R12.ribd25 |  | 12 | 1 | 2100 | Proposed and Standard | PASS | 0.63 | [5 empty] | 1514.34 | 162.665 | 277.073 | 1304.65 | 0 | -4222.14 | 0 | 0 | 505.557 | 937.777 | 2025.88 | 119.621 | 2625.42 | 3258.72 | 73.9275 | 0 | 0 | 0 | 43.1492 | 43.1492 | 0 | 5.81 | 0.61 | 0.88 | 4.18 | 0 | -5.13 | 0 | 0 | 1.75 | 5.43 | 6.66 | 0.42 | 20.61 | 11.48 | 2.32 | 0.11 | 0.22 | 1.11 | -0.87 | 0 | 0 | 0.5 | 2.57 | 1.76 | 0.12 | 7.84 | 0.5228 | 0.0052703 | 0.031639 | 0.14568 | 0 | -0.0069875 | 0 | 0 | 0.058626 | 0.086718 | 0.2451 | 0.020248 | 1.1091 | 0.70539 | 1641.75 | 239.05 | 277.073 | 1271.17 | -4222.14 | 505.557 | 943.569 | 2025.88 | 119.621 | 2801.53 | 3429.04 | 131.577 | 0 | 0 | 43.1492 | 43.1492 | 0 | 6.27 | 0.89 | 0.88 | 4.07 | -5.2 | 1.75 | 5.45 | 6.66 | 0.42 | 21.19 | 12.11 | 2.5 | 0.16 | 0.22 | 4.95 | -0.87 | 0.5 | 2.57 | 1.76 | 0.12 | 11.91 | 0.54614 | 0.0055004 | 0.031639 | 0.1436 | -0.0069875 | 0.058626 | 0.08707 | 0.2451 | 0.020248 | 1.1309 | 0.72688 | BEMCmpMgr 2025.1.0 (2600) | CSE 0.926.0 EXE | CBECC-Res 2025.1.0 (1381) | Natural Gas | 0.021842 | 0.02149 | [91 empty] | 0 | 0 | 0 | 0 | 0 | 0 | 0 | 0 | 0 | 0 | 0 | 0 | 0 | 0 | 0 | 0 | 0 | 0 | [17 empty] | 11.48 | 0 | 12.11 | 0 |  |  |  |  | 3.76 | 0 | 2.94 | 4.89 | 0 | 0 | 0 | 0 | 1 | 1 | 2.6873 |  |  |  |  | 0.16 | 0.03 | 0.92 | 0.06 | 0.03 | 0.94 |  |  | 1 | 1 | 36 | 36.551 | 26.9893 | 27.3564 | 0 | 0 |  |  | 516.768 | 24.5267 | 49.9895 | 246.784 | 0 | -288.58 | 0 | 0 | 110.404 | 157.224 | 391.385 | 27.6732 | 1236.17 | 0 | 0 | 0 | 252.315 | 252.315 | 280.032 | 17.1088 | 24.9947 | 119.767 | -96.1934 | 55.2018 | 78.9972 | 195.692 | 13.8366 | 689.438 | 0 | 0 | 252.315 | 252.315 | 0 | 0 | 0 | 0 | 0 | 0 | 0 | 0 | 0 | 0 | 0 | 0 | 0 | [35 empty] | 2267.65 | 53.6928 | 2238.52 | 53.003
2025-07-01 19:03 | R:/32185Wilcox/2025 CBECC Res/TDS/2025.1.0 Template test/W04_5/W04R13.ribd25 |  | 13 | 1 | 2100 | Proposed and Standard | PASS | 0.71 | [5 empty] | 1037.81 | 1404.29 | 278.413 | 1085.45 | 0 | -5318.81 | 0 | 0 | 505.557 | 975.729 | 2025.88 | 119.621 | 2113.94 | 3805.96 | 624.161 | 0 | 0 | 0 | 43.1492 | 43.1492 | 0 | 4.09 | 4.82 | 0.89 | 3.46 | 0 | -6.86 | 0 | 0 | 1.76 | 5.55 | 6.65 | 0.42 | 20.78 | 13.26 | 1.67 | 0.71 | 0.23 | 0.93 | -1.12 | 0 | 0 | 0.5 | 2.59 | 1.76 | 0.12 | 7.39 | 0.41851 | 0.045085 | 0.031792 | 0.12049 | 0 | -0.01077 | 0 | 0 | 0.058626 | 0.08897 | 0.2451 | 0.020248 | 1.0181 | 0.61588 | 1118.23 | 1577.87 | 278.413 | 1061.73 | -5318.81 | 505.557 | 979.84 | 2025.88 | 119.621 | 2348.34 | 4036.25 | 715.521 | 0 | 0 | 43.1492 | 43.1492 | 0 | 4.39 | 5.3 | 0.89 | 3.39 | -7.03 | 1.76 | 5.56 | 6.65 | 0.42 | 21.33 | 13.97 | 1.78 | 0.77 | 0.23 | 4.56 | -1.12 | 0.5 | 2.6 | 1.76 | 0.12 | 11.2 | 0.437 | 0.046299 | 0.031792 | 0.11798 | -0.01077 | 0.058626 | 0.089239 | 0.2451 | 0.020248 | 1.0355 | 0.63307 | BEMCmpMgr 2025.1.0 (2600) | CSE 0.926.0 EXE | CBECC-Res 2025.1.0 (1381) | Natural Gas | 0.017461 | 0.017191 | [91 empty] | 0 | 0 | 0 | 0 | 0 | 0 | 0 | 0 | 0 | 0 | 0 | 0 | 0 | 0 | 0 | 0 | 0 | 0 | [17 empty] | 13.26 | 0 | 13.97 | 0 |  |  |  |  | 3.54 | 0 | 2.84 | 4.5 | 0 | 0 | 0 | 0 | 1 | 1 | 3.3874 |  |  |  |  | 0.21 | 0.04 | 0.87 | 0.08 | 0.04 | 0.89 |  |  | 1 | 1 | 28.354 | 28.749 | 28.3344 | 28.729 | 0 | 0 |  |  | 370.413 | 158.625 | 50.2312 | 206.858 | 0 | -373.55 | 0 | 0 | 110.404 | 162.47 | 391.385 | 27.6732 | 1104.51 | 0 | 0 | 0 | 252.315 | 252.315 | 199.803 | 85.6386 | 25.1156 | 100.8 | -124.517 | 55.2018 | 81.5003 | 195.692 | 13.8366 | 633.072 | 0 | 0 | 252.315 | 252.315 | 0 | 0 | 0 | 0 | 0 | 0 | 0 | 0 | 0 | 0 | 0 | 0 | 0 | [35 empty] | 2708.75 | 50.9128 | 2632.58 | 49.4812
2025-07-01 19:04 | R:/32185Wilcox/2025 CBECC Res/TDS/2025.1.0 Template test/W04_5/W04R14.ribd25 |  | 14 | 1 | 2100 | Proposed and Standard | PASS | 0.94 | [5 empty] | 1460.09 | 902.356 | 275.608 | 1311.08 | 0 | -5114.33 | 0 | 0 | 505.557 | 955.26 | 2025.88 | 119.621 | 2441.12 | 3949.14 | 377.479 | 0 | 0 | 0 | 43.1492 | 43.1492 | 0 | 5.72 | 2.77 | 0.88 | 4.23 | 0 | -7.11 | 0 | 0 | 1.72 | 5.46 | 6.62 | 0.42 | 20.71 | 13.6 | 2.44 | 0.39 | 0.22 | 1.2 | -1.36 | 0 | 0 | 0.5 | 2.56 | 1.76 | 0.12 | 7.83 | 0.55079 | 0.013565 | 0.031471 | 0.17285 | 0 | -0.017687 | 0 | 0 | 0.058626 | 0.086791 | 0.2451 | 0.020248 | 1.1618 | 0.76867 | 1638.82 | 1071.51 | 275.608 | 1245.89 | -5114.33 | 505.557 | 959.581 | 2025.88 | 119.621 | 2728.14 | 4231.83 | 446.437 | 0 | 0 | 43.1492 | 43.1492 | 0 | 6.43 | 3.22 | 0.88 | 4.01 | -7.32 | 1.72 | 5.47 | 6.62 | 0.42 | 21.45 | 14.54 | 2.71 | 0.44 | 0.22 | 4.7 | -1.36 | 0.5 | 2.57 | 1.76 | 0.12 | 11.66 | 0.63256 | 0.014454 | 0.031471 | 0.15938 | -0.017687 | 0.058626 | 0.087174 | 0.2451 | 0.020248 | 1.2313 | 0.83786 | BEMCmpMgr 2025.1.0 (2600) | CSE 0.926.0 EXE | CBECC-Res 2025.1.0 (1381) | Natural Gas | 0.069571 | 0.069188 | [91 empty] | 0 | 0 | 0 | 0 | 0 | 0 | 0 | 0 | 0 | 0 | 0 | 0 | 0 | 0 | 0 | 0 | 0 | 0 | [17 empty] | 13.6 | 0 | 14.54 | 0 |  |  |  |  | 4.25 | 0 | 3.43 | 4.64 | 0 | 0 | 0 | 0 | 1 | 1 | 2.8161 |  |  |  |  | 0.25 | 0.06 | 0.92 | 0.1 | 0.05 | 0.95 |  |  | 1 | 1 | 32.134 | 32.606 | 32.1216 | 32.5935 | 0 | 0 |  |  | 541.335 | 86.2476 | 49.7251 | 266.747 | 0 | -453.904 | 0 | 0 | 110.404 | 158.723 | 391.385 | 27.6732 | 1178.33 | 0 | 0 | 0 | 252.315 | 252.315 | 302.518 | 48.5208 | 24.8625 | 125.701 | -151.301 | 55.2018 | 79.6818 | 195.692 | 13.8366 | 694.714 | 0 | 0 | 252.315 | 252.315 | 0 | 0 | 0 | 0 | 0 | 0 | 0 | 0 | 0 | 0 | 0 | 0 | 0 | [35 empty] | 2541.73 | 49.6836 | 2452.43 | 47.9381
2025-07-01 19:04 | R:/32185Wilcox/2025 CBECC Res/TDS/2025.1.0 Template test/W04_5/W04R15.ribd25 |  | 15 | 1 | 2100 | Proposed and Standard | PASS | 0.56 | [5 empty] | 78.2368 | 3855.76 | 277.42 | 678.879 | 0 | -7993.85 | 0 | 0 | 505.557 | 1033.12 | 2025.88 | 119.621 | 580.624 | 4890.29 | 1281.43 | 0 | 0 | 0 | 43.1492 | 43.1492 | 0 | 0.35 | 11.74 | 0.89 | 2.14 | 0 | -10.73 | 0 | 0 | 1.72 | 5.7 | 6.61 | 0.42 | 18.84 | 15.12 | 0.18 | 1.7 | 0.23 | 0.58 | -2.16 | 0 | 0 | 0.5 | 2.62 | 1.76 | 0.12 | 5.53 | 0.039746 | 0.14857 | 0.031678 | 0.073393 | 0 | -0.030804 | 0 | 0 | 0.058626 | 0.094095 | 0.2451 | 0.020248 | 0.68066 | 0.29339 | 102.659 | 4050.56 | 277.42 | 666.27 | -7993.85 | 505.557 | 1036.12 | 2025.88 | 119.621 | 790.232 | 5096.91 | 1359.21 | 0 | 0 | 43.1492 | 43.1492 | 0 | 0.46 | 12.23 | 0.89 | 2.1 | -10.91 | 1.72 | 5.71 | 6.61 | 0.42 | 19.23 | 15.68 | 0.23 | 1.74 | 0.23 | 3.64 | -2.16 | 0.5 | 2.63 | 1.76 | 0.12 | 8.69 | 0.05627 | 0.14966 | 0.031678 | 0.069476 | -0.030804 | 0.058626 | 0.094109 | 0.2451 | 0.020248 | 0.69437 | 0.30709 | BEMCmpMgr 2025.1.0 (2600) | CSE 0.926.0 EXE | CBECC-Res 2025.1.0 (1381) | Natural Gas | 0.013709 | 0.013694 | [91 empty] | 0 | 0 | 0 | 0 | 0 | 0 | 0 | 0 | 0 | 0 | 0 | 0 | 0 | 0 | 0 | 0 | 0 | 0 | [17 empty] | 15.12 | 0 | 15.68 | 0 |  |  |  |  | 2.69 | 0 | 2.26 | 3.58 | 0 | 0 | 0 | 0 | 1 | 1 | 4.746 |  |  |  |  | 0.35 | 0.13 | 0.66 | 0.11 | 0.13 | 0.67 |  |  | 1 | 1 | 37.45 | 38.031 | 37.4461 | 38.0267 | 0 | 0 |  |  | 40.3802 | 377.32 | 50.052 | 128.288 | 0 | -720.75 | 0 | 0 | 110.404 | 171.616 | 391.385 | 27.6732 | 576.367 | 0 | 0 | 0 | 252.315 | 252.315 | 25.6414 | 193.225 | 25.026 | 62.9614 | -240.25 | 55.2018 | 86.0072 | 195.692 | 13.8366 | 417.342 | 0 | 0 | 252.315 | 252.315 | 0 | 0 | 0 | 0 | 0 | 0 | 0 | 0 | 0 | 0 | 0 | 0 | 0 | [35 empty] | 4109.55 | 51.3938 | 4030.46 | 50.4048
2025-07-01 19:05 | R:/32185Wilcox/2025 CBECC Res/TDS/2025.1.0 Template test/W04_5/W04R16.ribd25 |  | 16 | 1 | 2100 | Proposed and Standard | PASS | 0.78 | [5 empty] | 2941.57 | 18.9802 | 277.758 | 1378.79 | 0 | -4061.59 | 0 | 0 | 505.557 | 906.9 | 2025.88 | 119.621 | 4113.46 | 4617.1 | 13.1982 | 0 | 0 | 0 | 43.1492 | 43.1492 | 0 | 10.96 | 0.05 | 0.89 | 4.58 | 0 | -5.32 | 0 | 0 | 1.75 | 5.32 | 6.68 | 0.42 | 25.33 | 16.48 | 3.85 | 0.01 | 0.23 | 1.27 | -0.94 | 0 | 0 | 0.5 | 2.53 | 1.76 | 0.12 | 9.33 | 0.70558 | 0 | 0.031717 | 0.16412 | 0 | -0.009356 | 0 | 0 | 0.058626 | 0.083445 | 0.2451 | 0.020248 | 1.2995 | 0.90141 | 3134.67 | 74.5826 | 277.758 | 1303.85 | -4061.59 | 505.557 | 913.699 | 2025.88 | 119.621 | 4294.03 | 4790.86 | 50.4538 | 0 | 0 | 43.1492 | 43.1492 | 0 | 11.82 | 0.21 | 0.89 | 4.34 | -5.36 | 1.75 | 5.34 | 6.68 | 0.42 | 26.09 | 17.26 | 4.23 | 0.04 | 0.23 | 5.28 | -0.94 | 0.5 | 2.54 | 1.76 | 0.12 | 13.76 | 0.76865 | 6.3757e-06 | 0.031717 | 0.16565 | -0.009356 | 0.058626 | 0.083897 | 0.2451 | 0.020248 | 1.3645 | 0.96602 | BEMCmpMgr 2025.1.0 (2600) | CSE 0.926.0 EXE | CBECC-Res 2025.1.0 (1381) | Natural Gas | 0.065061 | 0.06461 | [91 empty] | 0 | 0 | 0 | 0 | 0 | 0 | 0 | 0 | 0 | 0 | 0 | 0 | 0 | 0 | 0 | 0 | 0 | 0 | [17 empty] | 16.48 | 0 | 17.26 | 0 |  |  |  |  | 5.36 | 0 | 4.56 | 5.22 | 0 | 0 | 0 | 0 | 1 | 1 | 2.459 |  |  |  |  | 0.17 | 0.04 | 1.08 | 0.07 | 0.04 | 1.12 |  |  | 1 | 1 | 37.396 | 37.976 | 37.2666 | 37.8434 | 0 | 0 |  |  | 856.184 | 2.7939 | 50.1131 | 282.641 | 0 | -312.07 | 0 | 0 | 110.404 | 152.053 | 391.385 | 27.6732 | 1561.18 | 0 | 0 | 0 | 252.315 | 252.315 | 470.917 | 4.4691 | 25.0566 | 133.39 | -104.023 | 55.2018 | 76.4728 | 195.692 | 13.8366 | 871.013 | 0 | 0 | 252.315 | 252.315 | 0 | 0 | 0 | 0 | 0 | 0 | 0 | 0 | 0 | 0 | 0 | 0 | 0 | [35 empty] | 2123.17 | 52.259 | 2105.12 | 51.8148
2025-07-01 19:06 | R:/32185Wilcox/2025 CBECC Res/TDS/2025.1.0 Template test/W04_5/W05R01.ribd25 |  | 1 | 1 | 2700 | Proposed and Standard | PASS | 0.46 | [5 empty] | 2927.92 | 0 | 335.126 | 1960.31 | 0 | -4376.13 | 0 | 0 | 615.745 | 982.729 | 2371.31 | 151.515 | 4968.52 | 5223.35 |  | 0 | 0 | 0 | 47.252 | 47.252 | 0 | 8.28 | 0 | 0.83 | 4.9 | 0 | -4.47 | 0 | 0 | 1.69 | 4.5 | 6.1 | 0.42 | 22.25 | 14.01 | 2.98 | 0 | 0.21 | 1.22 | -0.77 | 0 | 0 | 0.47 | 2.16 | 1.6 | 0.12 | 7.99 | 0.68406 | 0 | 0.038268 | 0.15589 | 0 | -0.0072727 | 0 | 0 | 0.071404 | 0.087251 | 0.28699 | 0.025647 | 1.3422 | 0.87822 | 3065.52 | 0 | 335.126 | 1910.1 | -4376.13 | 615.745 | 988.968 | 2371.31 | 151.515 | 5062.16 | 5310.75 |  | 0 | 0 | 47.252 | 47.252 | 0 | 8.88 | 0 | 0.83 | 4.76 | -4.46 | 1.69 | 4.52 | 6.1 | 0.42 | 22.74 | 14.47 | 3.21 | 0 | 0.21 | 4.73 | -0.77 | 0.47 | 2.17 | 1.6 | 0.12 | 11.74 | 0.73955 | 0 | 0.038268 | 0.15053 | -0.0072727 | 0.071404 | 0.087646 | 0.28699 | 0.025647 | 1.3928 | 0.92835 | BEMCmpMgr 2025.1.0 (2600) | CSE 0.926.0 EXE | CBECC-Res 2025.1.0 (1381) | Natural Gas | 0.050522 | 0.050128 | [91 empty] | 0 | 0 | 0 | 0 | 0 | 0 | 0 | 0 | 0 | 0 | 0 | 0 | 0 | 0 | 0 | 0 | 0 | 0 | [17 empty] | 14.01 | 0 | 14.47 | 0 |  |  |  |  | 4.41 | 0 | 3.47 | 4.68 | 0 | 0 | 0 | 0 | 1 | 1 | 3.4111 |  |  |  |  | 0.18 | 0.04 | 1.19 | 0.07 | 0.04 | 1.23 |  |  | 1 | 1 | 36.329 | 36.887 | 36.2548 | 36.8111 | 0 | 0 |  |  | 852.913 | 0 | 60.4633 | 347.918 | 0 | -330.875 | 0 | 0 | 134.467 | 165.731 | 457.986 | 35.0515 | 1723.66 | 0 | 0 | 0 | 276.306 | 276.306 | 463.651 | 0 | 30.2317 | 169.073 | -110.292 | 67.2333 | 83.2466 | 228.993 | 17.5258 | 949.663 | 0 | 0 | 276.306 | 276.306 | 0 | 0 | 0 | 0 | 0 | 0 | 0 | 0 | 0 | 0 | 0 | 0 | 0 | [35 empty] | 2195.25 | 50.1496 | 2199.37 | 50.2436
2025-07-01 19:07 | R:/32185Wilcox/2025 CBECC Res/TDS/2025.1.0 Template test/W04_5/W05R02.ribd25 |  | 2 | 1 | 2700 | Proposed and Standard | PASS | 0.4 | [5 empty] | 2015.32 | 0 | 343.462 | 1687.68 | 0 | -4391.85 | 0 | 0 | 615.745 | 1015.98 | 2371.31 | 151.515 | 3809.16 | 4046.46 |  | 0 | 0 | 0 | 47.252 | 47.252 | 0 | 6.11 | 0 | 0.85 | 4.29 | 0 | -4.47 | 0 | 0 | 1.68 | 4.59 | 6.1 | 0.41 | 19.56 | 11.25 | 2.35 | 0 | 0.22 | 1.08 | -0.74 | 0 | 0 | 0.47 | 2.18 | 1.6 | 0.12 | 7.28 | 0.62282 | 0 | 0.03922 | 0.14239 | 0 | -0.0077155 | 0 | 0 | 0.071404 | 0.089763 | 0.28699 | 0.025647 | 1.2705 | 0.80443 | 2167.14 | 5.4226 | 343.462 | 1649.06 | -4391.85 | 615.745 | 1023.77 | 2371.31 | 151.515 | 3935.57 | 4165.08 |  | 0 | 0 | 47.252 | 47.252 | 0 | 6.6 | 0.01 | 0.85 | 4.19 | -4.48 | 1.68 | 4.6 | 6.1 | 0.41 | 19.96 | 11.65 | 2.53 | 0 | 0.22 | 4.61 | -0.74 | 0.47 | 2.19 | 1.6 | 0.12 | 11 | 0.65808 | 0 | 0.03922 | 0.14003 | -0.0077155 | 0.071404 | 0.090199 | 0.28699 | 0.025647 | 1.3039 | 0.83733 | BEMCmpMgr 2025.1.0 (2600) | CSE 0.926.0 EXE | CBECC-Res 2025.1.0 (1381) | Natural Gas | 0.033342 | 0.032907 | [91 empty] | 0 | 0 | 0 | 0 | 0 | 0 | 0 | 0 | 0 | 0 | 0 | 0 | 0 | 0 | 0 | 0 | 0 | 0 | [17 empty] | 11.25 | 0 | 11.65 | 0 |  |  |  |  | 3.65 | 0 | 2.8 | 4.56 | 0 | 0 | 0 | 0 | 1 | 1 | 2.8967 |  |  |  |  | 0.18 | 0.04 | 1.09 | 0.07 | 0.03 | 1.12 |  |  | 1 | 1 | 39.475 | 40.097 | 39.371 | 39.9908 | 0 | 0 |  |  | 672.748 | 0 | 61.9674 | 308.604 | 0 | -317.36 | 0 | 0 | 134.467 | 170.627 | 457.986 | 35.0515 | 1524.09 | 0 | 0 | 0 | 276.306 | 276.306 | 365.431 | 0.425 | 30.9837 | 150.173 | -105.787 | 67.2333 | 85.7961 | 228.993 | 17.5258 | 840.775 | 0 | 0 | 276.306 | 276.306 | 0 | 0 | 0 | 0 | 0 | 0 | 0 | 0 | 0 | 0 | 0 | 0 | 0 | [35 empty] | 2214.21 | 50.4017 | 2205.78 | 50.2097
2025-07-01 19:07 | R:/32185Wilcox/2025 CBECC Res/TDS/2025.1.0 Template test/W04_5/W05R03.ribd25 |  | 3 | 1 | 2700 | Proposed and Standard | PASS | 0.7 | [5 empty] | 873.8 | 4.2105 | 343.462 | 1578.24 | 0 | -4449 | 0 | 0 | 615.745 | 1017.46 | 2371.31 | 151.515 | 2506.75 | 2799.71 | 2.938 | 0 | 0 | 0 | 47.252 | 47.252 | 0 | 2.83 | 0.01 | 0.85 | 3.92 | 0 | -4.52 | 0 | 0 | 1.7 | 4.6 | 6.1 | 0.42 | 15.91 | 7.61 | 1.15 | 0 | 0.22 | 0.96 | -0.79 | 0 | 0 | 0.47 | 2.18 | 1.6 | 0.12 | 5.91 | 0.35663 | 0 | 0.03922 | 0.12555 | 0 | -0.0084556 | 0 | 0 | 0.071404 | 0.09054 | 0.28699 | 0.025647 | 0.98753 | 0.5214 | 1091.44 | 4.7508 | 343.462 | 1552.95 | -4449 | 615.745 | 1022.75 | 2371.31 | 151.515 | 2704.92 | 2992.6 | 3.7696 | 0 | 0 | 47.252 | 47.252 | 0 | 3.58 | 0.02 | 0.85 | 3.86 | -4.51 | 1.7 | 4.61 | 6.1 | 0.42 | 16.63 | 8.31 | 1.41 | 0 | 0.22 | 4.55 | -0.79 | 0.47 | 2.19 | 1.6 | 0.12 | 9.77 | 0.46805 | 0 | 0.03922 | 0.12208 | -0.0084556 | 0.071404 | 0.090801 | 0.28699 | 0.025647 | 1.0957 | 0.62935 | BEMCmpMgr 2025.1.0 (2600) | CSE 0.926.0 EXE | CBECC-Res 2025.1.0 (1381) | Natural Gas | 0.1082 | 0.10794 | [91 empty] | 0 | 0 | 0 | 0 | 0 | 0 | 0 | 0 | 0 | 0 | 0 | 0 | 0 | 0 | 0 | 0 | 0 | 0 | [17 empty] | 7.61 | 0 | 8.31 | 0 |  |  |  |  | 2.33 | 0 | 1.68 | 4.5 | 0 | 0 | 0 | 0 | 1 | 1 | 2.8156 |  |  |  |  | 0.19 | 0.04 | 0.89 | 0.07 | 0.04 | 0.93 |  |  | 1 | 1 | 32.358 | 32.835 | 32.3013 | 32.7768 | 0 | 0 |  |  | 327.542 | 0.69585 | 61.9674 | 274.233 | 0 | -340.11 | 0 | 0 | 134.467 | 171.807 | 457.986 | 35.0515 | 1123.64 | 0 | 0 | 0 | 276.306 | 276.306 | 205.365 | 0.48522 | 30.9837 | 134.514 | -113.37 | 67.2333 | 86.1183 | 228.993 | 17.5258 | 657.848 | 0 | 0 | 276.306 | 276.306 | 0 | 0 | 0 | 0 | 0 | 0 | 0 | 0 | 0 | 0 | 0 | 0 | 0 | [35 empty] | 2268.99 | 50.9852 | 2274.53 | 51.1096
2025-07-01 19:08 | R:/32185Wilcox/2025 CBECC Res/TDS/2025.1.0 Template test/W04_5/W05R04.ribd25 |  | 4 | 1 | 2700 | Proposed and Standard | PASS | 0.73 | [5 empty] | 1685.76 | 142.169 | 345.115 | 1550.3 | 0 | -4657.33 | 0 | 0 | 615.745 | 1039.99 | 2371.31 | 151.515 | 3244.57 | 3723.34 | 101.033 | 0 | 0 | 0 | 47.252 | 47.252 | 0 | 5.01 | 0.47 | 0.86 | 3.84 | 0 | -4.85 | 0 | 0 | 1.66 | 4.64 | 6.06 | 0.42 | 18.11 | 10.18 | 2 | 0.07 | 0.22 | 1.01 | -0.86 | 0 | 0 | 0.47 | 2.19 | 1.6 | 0.12 | 6.82 | 0.58347 | 0.0001123 | 0.039408 | 0.14982 | 0 | -0.011912 | 0 | 0 | 0.071404 | 0.091231 | 0.28699 | 0.025647 | 1.2362 | 0.77281 | 1864.69 | 250.545 | 345.115 | 1500.26 | -4657.33 | 615.745 | 1048.36 | 2371.31 | 151.515 | 3490.21 | 3960.61 | 178.076 | 0 | 0 | 47.252 | 47.252 | 0 | 5.59 | 0.75 | 0.86 | 3.71 | -4.92 | 1.66 | 4.66 | 6.06 | 0.42 | 18.79 | 10.91 | 2.21 | 0.11 | 0.22 | 4.39 | -0.86 | 0.47 | 2.2 | 1.6 | 0.12 | 10.46 | 0.65837 | 0.00028862 | 0.039408 | 0.13964 | -0.011912 | 0.071404 | 0.091817 | 0.28699 | 0.025647 | 1.3016 | 0.8377 | BEMCmpMgr 2025.1.0 (2600) | CSE 0.926.0 EXE | CBECC-Res 2025.1.0 (1381) | Natural Gas | 0.065484 | 0.064898 | [91 empty] | 0 | 0 | 0 | 0 | 0 | 0 | 0 | 0 | 0 | 0 | 0 | 0 | 0 | 0 | 0 | 0 | 0 | 0 | [17 empty] | 10.18 | 0 | 10.91 | 0 |  |  |  |  | 3.3 | 0 | 2.59 | 4.34 | 0 | 0 | 0 | 0 | 1 | 1 | 2.7922 |  |  |  |  | 0.21 | 0.04 | 1.02 | 0.08 | 0.04 | 1.06 |  |  | 1 | 1 | 27.334 | 27.708 | 27.2739 | 27.6468 | 0 | 0 |  |  | 572.693 | 18.759 | 62.2656 | 288.358 | 0 | -370.22 | 0 | 0 | 134.467 | 173.978 | 457.986 | 35.0515 | 1373.34 | 0 | 0 | 0 | 276.306 | 276.306 | 320.415 | 14.8313 | 31.1328 | 138.909 | -123.407 | 67.2333 | 87.5079 | 228.993 | 17.5258 | 783.141 | 0 | 0 | 276.306 | 276.306 | 0 | 0 | 0 | 0 | 0 | 0 | 0 | 0 | 0 | 0 | 0 | 0 | 0 | [35 empty] | 2333.69 | 50.0932 | 2298.6 | 49.3401
2025-07-01 19:09 | R:/32185Wilcox/2025 CBECC Res/TDS/2025.1.0 Template test/W04_5/W05R05.ribd25 |  | 5 | 1 | 2700 | Proposed and Standard | PASS | 0.55 | [5 empty] | 747.022 | 5.8985 | 339.936 | 1601.84 | 0 | -4357.9 | 0 | 0 | 615.745 | 1017.96 | 2371.31 | 151.515 | 2493.32 | 2694.7 | 2.9661 | 0 | 0 | 0 | 47.252 | 47.252 | 0 | 2.23 | 0.01 | 0.85 | 3.97 | 0 | -4.66 | 0 | 0 | 1.69 | 4.61 | 6.1 | 0.42 | 15.22 | 7.06 | 0.92 | 0 | 0.21 | 0.97 | -0.85 | 0 | 0 | 0.47 | 2.18 | 1.6 | 0.12 | 5.62 | 0.26209 | 3.3552e-06 | 0.038817 | 0.1278 | 0 | -0.012648 | 0 | 0 | 0.071404 | 0.090745 | 0.28699 | 0.025647 | 0.89085 | 0.42872 | 927.753 | 1.8492 | 339.936 | 1574.39 | -4357.9 | 615.745 | 1024.66 | 2371.31 | 151.515 | 2649.24 | 2843.92 | 1.5782 | 0 | 0 | 47.252 | 47.252 | 0 | 2.87 | 0 | 0.85 | 3.89 | -4.65 | 1.69 | 4.62 | 6.1 | 0.42 | 15.79 | 7.61 | 1.18 | 0 | 0.21 | 4.58 | -0.85 | 0.47 | 2.19 | 1.6 | 0.12 | 9.5 | 0.38093 | 2.9476e-05 | 0.038817 | 0.12135 | -0.012648 | 0.071404 | 0.090927 | 0.28699 | 0.025647 | 1.0034 | 0.54112 | BEMCmpMgr 2025.1.0 (2600) | CSE 0.926.0 EXE | CBECC-Res 2025.1.0 (1381) | Natural Gas | 0.11259 | 0.11241 | [91 empty] | 0 | 0 | 0 | 0 | 0 | 0 | 0 | 0 | 0 | 0 | 0 | 0 | 0 | 0 | 0 | 0 | 0 | 0 | [17 empty] | 7.06 | 0 | 7.61 | 0 |  |  |  |  | 2.1 | 0 | 1.44 | 4.53 | 0 | 0 | 0 | 0 | 1 | 1 | 2.6395 |  |  |  |  | 0.2 | 0.04 | 0.85 | 0.08 | 0.04 | 0.89 |  |  | 1 | 1 | 34 | 34.51 | 33.954 | 34.4632 | 0 | 0 |  |  | 261.56 | 0.49058 | 61.3311 | 276.037 | 0 | -363.302 | 0 | 0 | 134.467 | 172.298 | 457.986 | 35.0515 | 1035.92 | 0 | 0 | 0 | 276.306 | 276.306 | 172.601 | 0.18378 | 30.6656 | 134.51 | -121.101 | 67.2333 | 86.4281 | 228.993 | 17.5258 | 617.04 | 0 | 0 | 276.306 | 276.306 | 0 | 0 | 0 | 0 | 0 | 0 | 0 | 0 | 0 | 0 | 0 | 0 | 0 | [35 empty] | 2143.1 | 49.163 | 2152.56 | 49.3799
2025-07-01 19:09 | R:/32185Wilcox/2025 CBECC Res/TDS/2025.1.0 Template test/W04_5/W05R06.ribd25 |  | 6 | 1 | 2700 | Proposed and Standard | PASS | 0.14 | [5 empty] | 310.534 | 76.2162 | 351.67 | 1199.52 | 0 | -4760.51 | 0 | 0 | 615.745 | 1059.54 | 2371.31 | 151.515 | 1375.54 | 1937.94 | 26.3502 | 0 | 0 | 0 | 47.252 | 47.252 | 0 | 0.97 | 0.23 | 0.88 | 2.92 | 0 | -4.85 | 0 | 0 | 1.65 | 4.69 | 6.06 | 0.41 | 12.96 | 5 | 0.46 | 0.03 | 0.22 | 0.72 | -0.94 | 0 | 0 | 0.47 | 2.2 | 1.6 | 0.12 | 4.88 | 0.10787 | 0.0073092 | 0.040157 | 0.098408 | 0 | -0.015687 | 0 | 0 | 0.071404 | 0.096281 | 0.28699 | 0.025647 | 0.71838 | 0.25375 | 367.425 | 77.925 | 351.67 | 1179.97 | -4760.51 | 615.745 | 1065.75 | 2371.31 | 151.515 | 1420.8 | 1976.99 | 31.058 | 0 | 0 | 47.252 | 47.252 | 0 | 1.15 | 0.24 | 0.88 | 2.87 | -4.84 | 1.65 | 4.71 | 6.06 | 0.41 | 13.13 | 5.14 | 0.52 | 0.04 | 0.22 | 4.1 | -0.94 | 0.47 | 2.21 | 1.6 | 0.12 | 8.34 | 0.12864 | 0.0077751 | 0.040157 | 0.095042 | -0.015687 | 0.071404 | 0.096504 | 0.28699 | 0.025647 | 0.73647 | 0.27161 | BEMCmpMgr 2025.1.0 (2600) | CSE 0.926.0 EXE | CBECC-Res 2025.1.0 (1381) | Natural Gas | 0.018089 | 0.017865 | [91 empty] | 0 | 0 | 0 | 0 | 0 | 0 | 0 | 0 | 0 | 0 | 0 | 0 | 0 | 0 | 0 | 0 | 0 | 0 | [17 empty] | 5 | 0 | 5.14 | 0 |  |  |  |  | 1.43 | 0 | 0.83 | 4.05 | 0 | 0 | 0 | 0 | 1 | 1 | 2.8338 |  |  |  |  | 0.22 | 0.05 | 0.75 | 0.08 | 0.05 | 0.76 |  |  | 1 | 1 | 34.059 | 34.57 | 33.9514 | 34.4606 | 0 | 0 |  |  | 130.749 | 9.6161 | 63.4483 | 204.522 | 0 | -404.544 | 0 | 0 | 134.467 | 179.522 | 457.986 | 35.0515 | 810.817 | 0 | 0 | 0 | 276.306 | 276.306 | 76.9184 | 5.179 | 31.7242 | 100.358 | -134.848 | 67.2333 | 90.1029 | 228.993 | 17.5258 | 483.187 | 0 | 0 | 276.306 | 276.306 | 0 | 0 | 0 | 0 | 0 | 0 | 0 | 0 | 0 | 0 | 0 | 0 | 0 | [35 empty] | 2525.14 | 53.028 | 2531.92 | 53.1703
2025-07-01 19:10 | R:/32185Wilcox/2025 CBECC Res/TDS/2025.1.0 Template test/W04_5/W05R07.ribd25 |  | 7 | 1 | 2700 | Proposed and Standard | PASS | 0.2 | [5 empty] | 244.736 | 138.243 | 350.338 | 1164.54 | 0 | -4282.7 | 0 | 0 | 615.745 | 1069.32 | 2371.31 | 151.515 | 1823.05 | 1897.85 | 57.2325 | 0 | 0 | 0 | 47.252 | 47.252 | 0 | 0.65 | 0.55 | 0.87 | 2.79 | 0 | -4.43 | 0 | 0 | 1.71 | 4.75 | 6.11 | 0.41 | 13.41 | 4.86 | 0.32 | 0.06 | 0.22 | 0.69 | -0.89 | 0 | 0 | 0.47 | 2.2 | 1.6 | 0.12 | 4.79 | 0.042373 | 0.0084979 | 0.040005 | 0.093614 | 0 | -0.015419 | 0 | 0 | 0.071404 | 0.097458 | 0.28699 | 0.025647 | 0.65057 | 0.18449 | 296.479 | 164.283 | 350.338 | 1148.68 | -4282.7 | 615.745 | 1075.14 | 2371.31 | 151.515 | 1890.78 | 1959.78 | 76.1055 | 0 | 0 | 47.252 | 47.252 | 0 | 0.81 | 0.62 | 0.87 | 2.76 | -4.43 | 1.71 | 4.76 | 6.11 | 0.41 | 13.62 | 5.06 | 0.37 | 0.08 | 0.22 | 4.03 | -0.89 | 0.47 | 2.21 | 1.6 | 0.12 | 8.21 | 0.066586 | 0.0096205 | 0.040005 | 0.095151 | -0.015419 | 0.071404 | 0.097527 | 0.28699 | 0.025647 | 0.67751 | 0.21136 | BEMCmpMgr 2025.1.0 (2600) | CSE 0.926.0 EXE | CBECC-Res 2025.1.0 (1381) | Natural Gas | 0.026942 | 0.026873 | [91 empty] | 0 | 0 | 0 | 0 | 0 | 0 | 0 | 0 | 0 | 0 | 0 | 0 | 0 | 0 | 0 | 0 | 0 | 0 | [17 empty] | 4.86 | 0 | 5.06 | 0 |  |  |  |  | 1.29 | 0 | 0.72 | 3.98 | 0 | 0 | 0 | 0 | 1 | 1 | 2.6944 |  |  |  |  | 0.21 | 0.05 | 0.74 | 0.08 | 0.05 | 0.75 |  |  | 1 | 1 | 34.246 | 34.762 | 34.0851 | 34.597 | 0 | 0 |  |  | 90.3027 | 18.3364 | 63.208 | 198.499 | 0 | -382.296 | 0 | 0 | 134.467 | 181.167 | 457.986 | 35.0515 | 796.722 | 0 | 0 | 0 | 276.306 | 276.306 | 55.8443 | 10.6465 | 31.604 | 98.3093 | -127.432 | 67.2333 | 90.8977 | 228.993 | 17.5258 | 473.622 | 0 | 0 | 276.306 | 276.306 | 0 | 0 | 0 | 0 | 0 | 0 | 0 | 0 | 0 | 0 | 0 | 0 | 0 | [35 empty] | 2103.72 | 49.107 | 2102.02 | 49.0673
2025-07-01 19:11 | R:/32185Wilcox/2025 CBECC Res/TDS/2025.1.0 Template test/W04_5/W05R08.ribd25 |  | 8 | 1 | 2700 | Proposed and Standard | PASS | 0.53 | [5 empty] | 293.975 | 616.74 | 352.928 | 1109.12 | 0 | -4786.06 | 0 | 0 | 615.745 | 1087.86 | 2371.31 | 151.515 | 1813.13 | 2372.76 | 275.998 | 0 | 0 | 0 | 47.252 | 47.252 | 0 | 0.93 | 1.56 | 0.88 | 2.7 | 0 | -5.19 | 0 | 0 | 1.63 | 4.76 | 6.04 | 0.41 | 13.72 | 6.07 | 0.44 | 0.24 | 0.22 | 0.68 | -0.94 | 0 | 0 | 0.47 | 2.21 | 1.6 | 0.12 | 5.04 | 0.1117 | 0.022482 | 0.040301 | 0.097374 | 0 | -0.015468 | 0 | 0 | 0.071404 | 0.097376 | 0.28699 | 0.025647 | 0.7378 | 0.27185 | 374.017 | 768.476 | 352.928 | 1089.99 | -4786.06 | 615.745 | 1094.73 | 2371.31 | 151.515 | 2032.64 | 2585.41 | 366.789 | 0 | 0 | 47.252 | 47.252 | 0 | 1.18 | 1.88 | 0.88 | 2.66 | -5.31 | 1.63 | 4.78 | 6.04 | 0.41 | 14.15 | 6.6 | 0.53 | 0.29 | 0.22 | 3.94 | -0.94 | 0.47 | 2.22 | 1.6 | 0.12 | 8.45 | 0.14916 | 0.023673 | 0.040301 | 0.093979 | -0.015468 | 0.071404 | 0.097479 | 0.28699 | 0.025647 | 0.77317 | 0.30712 | BEMCmpMgr 2025.1.0 (2600) | CSE 0.926.0 EXE | CBECC-Res 2025.1.0 (1381) | Natural Gas | 0.035365 | 0.035262 | [91 empty] | 0 | 0 | 0 | 0 | 0 | 0 | 0 | 0 | 0 | 0 | 0 | 0 | 0 | 0 | 0 | 0 | 0 | 0 | [17 empty] | 6.07 | 0 | 6.6 | 0 |  |  |  |  | 1.58 | 0 | 1.09 | 3.89 | 0 | 0 | 0 | 0 | 1 | 1 | 2.9522 |  |  |  |  | 0.22 | 0.05 | 0.77 | 0.09 | 0.05 | 0.79 |  |  | 1 | 1 | 31.078 | 31.529 | 30.9634 | 31.4116 | 0 | 0 |  |  | 125.038 | 68.3895 | 63.6752 | 194.038 | 0 | -402.881 | 0 | 0 | 134.467 | 182.743 | 457.986 | 35.0515 | 858.507 | 0 | 0 | 0 | 276.306 | 276.306 | 78.6113 | 40.2593 | 31.8376 | 95.7281 | -134.294 | 67.2333 | 91.7252 | 228.993 | 17.5258 | 517.62 | 0 | 0 | 276.306 | 276.306 | 0 | 0 | 0 | 0 | 0 | 0 | 0 | 0 | 0 | 0 | 0 | 0 | 0 | [35 empty] | 2353.14 | 49.1522 | 2287.65 | 47.7842
2025-07-01 19:12 | R:/32185Wilcox/2025 CBECC Res/TDS/2025.1.0 Template test/W04_5/W05R09.ribd25 |  | 9 | 1 | 2700 | Proposed and Standard | PASS | 0.56 | [5 empty] | 479.963 | 568.308 | 349.645 | 1145.73 | 0 | -5080.06 | 0 | 0 | 615.745 | 1078.07 | 2371.31 | 151.515 | 1680.23 | 2543.65 | 251.13 | 0 | 0 | 0 | 47.252 | 47.252 | 0 | 1.51 | 1.53 | 0.87 | 2.79 | 0 | -5.3 | 0 | 0 | 1.63 | 4.73 | 6.03 | 0.41 | 14.2 | 6.7 | 0.7 | 0.24 | 0.22 | 0.71 | -0.99 | 0 | 0 | 0.47 | 2.2 | 1.6 | 0.12 | 5.27 | 0.17935 | 0.024328 | 0.039926 | 0.099234 | 0 | -0.018384 | 0 | 0 | 0.071404 | 0.096471 | 0.28699 | 0.025647 | 0.80496 | 0.34284 | 561.523 | 735.629 | 349.645 | 1120.5 | -5080.06 | 615.745 | 1085.28 | 2371.31 | 151.515 | 1911.08 | 2767.3 | 348.956 | 0 | 0 | 47.252 | 47.252 | 0 | 1.77 | 1.89 | 0.87 | 2.73 | -5.42 | 1.63 | 4.75 | 6.03 | 0.41 | 14.66 | 7.26 | 0.8 | 0.29 | 0.22 | 3.98 | -0.99 | 0.47 | 2.21 | 1.6 | 0.12 | 8.7 | 0.21924 | 0.025941 | 0.039926 | 0.095857 | -0.018384 | 0.071404 | 0.096723 | 0.28699 | 0.025647 | 0.84334 | 0.38096 | BEMCmpMgr 2025.1.0 (2600) | CSE 0.926.0 EXE | CBECC-Res 2025.1.0 (1381) | Natural Gas | 0.038378 | 0.038125 | [91 empty] | 0 | 0 | 0 | 0 | 0 | 0 | 0 | 0 | 0 | 0 | 0 | 0 | 0 | 0 | 0 | 0 | 0 | 0 | [17 empty] | 6.7 | 0 | 7.26 | 0 |  |  |  |  | 1.87 | 0 | 1.36 | 3.93 | 0 | 0 | 0 | 0 | 1 | 1 | 3.0151 |  |  |  |  | 0.23 | 0.05 | 0.81 | 0.09 | 0.05 | 0.83 |  |  | 1 | 1 | 30.904 | 31.351 | 30.8005 | 31.2454 | 0 | 0 |  |  | 199.385 | 67.4074 | 63.083 | 202.144 | 0 | -422.948 | 0 | 0 | 134.467 | 181.12 | 457.986 | 35.0515 | 917.695 | 0 | 0 | 0 | 276.306 | 276.306 | 116.758 | 40.5515 | 31.5415 | 98.8059 | -140.983 | 67.2333 | 90.9397 | 228.993 | 17.5258 | 551.366 | 0 | 0 | 276.306 | 276.306 | 0 | 0 | 0 | 0 | 0 | 0 | 0 | 0 | 0 | 0 | 0 | 0 | 0 | [35 empty] | 2613.74 | 51.4359 | 2546.24 | 50.1076
2025-07-01 19:12 | R:/32185Wilcox/2025 CBECC Res/TDS/2025.1.0 Template test/W04_5/W05R10.ribd25 |  | 10 | 1 | 2700 | Proposed and Standard | PASS | 0.65 | [5 empty] | 506.309 | 921.535 | 347.461 | 1113.55 | 0 | -5196.72 | 0 | 0 | 615.745 | 1085.56 | 2371.31 | 151.515 | 1916.26 | 2888.86 | 411.506 | 0 | 0 | 0 | 47.252 | 47.252 | 0 | 1.6 | 2.27 | 0.86 | 2.71 | 0 | -5.63 | 0 | 0 | 1.63 | 4.75 | 6.03 | 0.41 | 14.63 | 7.44 | 0.71 | 0.33 | 0.22 | 0.69 | -1.01 | 0 | 0 | 0.47 | 2.21 | 1.6 | 0.12 | 5.34 | 0.20745 | 0.026166 | 0.039676 | 0.098758 | 0 | -0.01961 | 0 | 0 | 0.071404 | 0.096441 | 0.28699 | 0.025647 | 0.83292 | 0.37205 | 585.08 | 1128.48 | 347.461 | 1094.1 | -5196.72 | 615.745 | 1092.12 | 2371.31 | 151.515 | 2189.08 | 3155.12 | 517.88 | 0 | 0 | 47.252 | 47.252 | 0 | 1.87 | 2.7 | 0.86 | 2.66 | -5.78 | 1.63 | 4.77 | 6.03 | 0.41 | 15.15 | 8.09 | 0.81 | 0.39 | 0.22 | 3.91 | -1.01 | 0.47 | 2.21 | 1.6 | 0.12 | 8.72 | 0.26615 | 0.027631 | 0.039676 | 0.094692 | -0.01961 | 0.071404 | 0.096657 | 0.28699 | 0.025647 | 0.88924 | 0.42815 | BEMCmpMgr 2025.1.0 (2600) | CSE 0.926.0 EXE | CBECC-Res 2025.1.0 (1381) | Natural Gas | 0.05632 | 0.056104 | [91 empty] | 0 | 0 | 0 | 0 | 0 | 0 | 0 | 0 | 0 | 0 | 0 | 0 | 0 | 0 | 0 | 0 | 0 | 0 | [17 empty] | 7.44 | 0 | 8.09 | 0 |  |  |  |  | 1.95 | 0 | 1.47 | 3.86 | 0 | 0 | 0 | 0 | 1 | 1 | 3.1029 |  |  |  |  | 0.24 | 0.05 | 0.82 | 0.09 | 0.05 | 0.84 |  |  | 1 | 1 | 33.286 | 33.781 | 33.223 | 33.7174 | 0 | 0 |  |  | 204.243 | 94.9183 | 62.6889 | 197.723 | 0 | -432.843 | 0 | 0 | 134.467 | 181.84 | 457.986 | 35.0515 | 936.075 | 0 | 0 | 0 | 276.306 | 276.306 | 117.911 | 54.545 | 31.3444 | 97.5318 | -144.281 | 67.2333 | 91.2591 | 228.993 | 17.5258 | 562.063 | 0 | 0 | 276.306 | 276.306 | 0 | 0 | 0 | 0 | 0 | 0 | 0 | 0 | 0 | 0 | 0 | 0 | 0 | [35 empty] | 2556.46 | 49.1794 | 2472.23 | 47.559
2025-07-01 19:13 | R:/32185Wilcox/2025 CBECC Res/TDS/2025.1.0 Template test/W04_5/W05R11.ribd25 |  | 11 | 1 | 2700 | Proposed and Standard | PASS | 0.88 | [5 empty] | 1737.73 | 1472.71 | 345.115 | 1351.36 | 0 | -5647.42 | 0 | 0 | 615.745 | 1073.06 | 2371.31 | 151.515 | 3471.13 | 4906.92 | 692.667 | 0 | 0 | 0 | 47.252 | 47.252 | 0 | 5.29 | 3.77 | 0.86 | 3.33 | 0 | -5.84 | 0 | 0 | 1.66 | 4.72 | 6.06 | 0.42 | 20.27 | 13.25 | 2.2 | 0.54 | 0.22 | 0.93 | -0.93 | 0 | 0 | 0.47 | 2.2 | 1.6 | 0.12 | 7.35 | 0.64519 | 0.031177 | 0.039408 | 0.12988 | 0 | -0.0079111 | 0 | 0 | 0.071404 | 0.093624 | 0.28699 | 0.025647 | 1.3154 | 0.84566 | 1899.64 | 1700.96 | 345.115 | 1309.16 | -5647.42 | 615.745 | 1078.45 | 2371.31 | 151.515 | 3824.47 | 5254.88 | 830.914 | 0 | 0 | 47.252 | 47.252 | 0 | 5.77 | 4.27 | 0.86 | 3.23 | -5.97 | 1.66 | 4.73 | 6.06 | 0.42 | 21.03 | 14.13 | 2.38 | 0.62 | 0.22 | 4.06 | -0.93 | 0.47 | 2.21 | 1.6 | 0.12 | 10.75 | 0.68587 | 0.032983 | 0.039408 | 0.12482 | -0.0079111 | 0.071404 | 0.093937 | 0.28699 | 0.025647 | 1.3532 | 0.88309 | BEMCmpMgr 2025.1.0 (2600) | CSE 0.926.0 EXE | CBECC-Res 2025.1.0 (1381) | Natural Gas | 0.037747 | 0.037434 | [91 empty] | 0 | 0 | 0 | 0 | 0 | 0 | 0 | 0 | 0 | 0 | 0 | 0 | 0 | 0 | 0 | 0 | 0 | 0 | [17 empty] | 13.25 | 0 | 14.13 | 0 |  |  |  |  | 3.89 | 0 | 3.27 | 4.01 | 0 | 0 | 0 | 0 | 1 | 1 | 3.6972 |  |  |  |  | 0.22 | 0.05 | 1.1 | 0.09 | 0.04 | 1.14 |  |  | 1 | 1 | 35.36 | 35.898 | 35.3141 | 35.8511 | 0 | 0 |  |  | 628.646 | 155.605 | 62.2656 | 265.44 | 0 | -397.577 | 0 | 0 | 134.467 | 177.684 | 457.986 | 35.0515 | 1519.57 | 0 | 0 | 0 | 276.306 | 276.306 | 343.179 | 87.3668 | 31.1328 | 127.819 | -132.526 | 67.2333 | 89.1374 | 228.993 | 17.5258 | 859.861 | 0 | 0 | 276.306 | 276.306 | 0 | 0 | 0 | 0 | 0 | 0 | 0 | 0 | 0 | 0 | 0 | 0 | 0 | [35 empty] | 2764.4 | 48.9354 | 2686.91 | 47.5636
2025-07-01 19:14 | R:/32185Wilcox/2025 CBECC Res/TDS/2025.1.0 Template test/W04_5/W05R12.ribd25 |  | 12 | 1 | 2700 | Proposed and Standard | PASS | 0.67 | [5 empty] | 1747.43 | 310.812 | 344.296 | 1482.19 | 0 | -4800.01 | 0 | 0 | 615.745 | 1047.34 | 2371.31 | 151.515 | 3270.63 | 3884.73 | 159.217 | 0 | 0 | 0 | 47.252 | 47.252 | 0 | 5.28 | 0.93 | 0.86 | 3.66 | 0 | -4.67 | 0 | 0 | 1.66 | 4.66 | 6.06 | 0.42 | 18.86 | 10.73 | 2.13 | 0.16 | 0.22 | 0.98 | -0.77 | 0 | 0 | 0.47 | 2.19 | 1.6 | 0.12 | 7.1 | 0.64323 | 0.0082711 | 0.039315 | 0.14363 | 0 | -0.0079438 | 0 | 0 | 0.071404 | 0.092034 | 0.28699 | 0.025647 | 1.3026 | 0.83445 | 1893.04 | 446.038 | 344.296 | 1439.29 | -4800.01 | 615.745 | 1054.9 | 2371.31 | 151.515 | 3516.13 | 4122.67 | 259.869 | 0 | 0 | 47.252 | 47.252 | 0 | 5.7 | 1.29 | 0.86 | 3.55 | -4.74 | 1.66 | 4.67 | 6.06 | 0.42 | 19.47 | 11.4 | 2.28 | 0.21 | 0.22 | 4.31 | -0.77 | 0.47 | 2.2 | 1.6 | 0.12 | 10.64 | 0.66964 | 0.0088317 | 0.039315 | 0.1391 | -0.0079438 | 0.071404 | 0.092441 | 0.28699 | 0.025647 | 1.3254 | 0.85689 | BEMCmpMgr 2025.1.0 (2600) | CSE 0.926.0 EXE | CBECC-Res 2025.1.0 (1381) | Natural Gas | 0.022849 | 0.022442 | [91 empty] | 0 | 0 | 0 | 0 | 0 | 0 | 0 | 0 | 0 | 0 | 0 | 0 | 0 | 0 | 0 | 0 | 0 | 0 | [17 empty] | 10.73 | 0 | 11.4 | 0 |  |  |  |  | 3.49 | 0 | 2.76 | 4.26 | 0 | 0 | 0 | 0 | 1 | 1 | 3.0551 |  |  |  |  | 0.18 | 0.04 | 1.07 | 0.07 | 0.04 | 1.09 |  |  | 1 | 1 | 36 | 36.551 | 33.2901 | 33.7858 | 0 | 0 |  |  | 608.677 | 44.6669 | 62.1179 | 279.189 | 0 | -328.077 | 0 | 0 | 134.467 | 174.773 | 457.986 | 35.0515 | 1468.85 | 0 | 0 | 0 | 276.306 | 276.306 | 329.794 | 29.8058 | 31.059 | 134.885 | -109.359 | 67.2333 | 87.8177 | 228.993 | 17.5258 | 817.754 | 0 | 0 | 276.306 | 276.306 | 0 | 0 | 0 | 0 | 0 | 0 | 0 | 0 | 0 | 0 | 0 | 0 | 0 | [35 empty] | 2503.82 | 52.1476 | 2465.04 | 51.3397
2025-07-01 19:15 | R:/32185Wilcox/2025 CBECC Res/TDS/2025.1.0 Template test/W04_5/W05R13.ribd25 |  | 13 | 1 | 2700 | Proposed and Standard | PASS | 0.78 | [5 empty] | 1289.79 | 1849.95 | 347.461 | 1227.63 | 0 | -6161.05 | 0 | 0 | 615.745 | 1089.99 | 2371.31 | 151.515 | 2782.33 | 4714.82 | 810.327 | 0 | 0 | 0 | 47.252 | 47.252 | 0 | 3.99 | 4.88 | 0.86 | 3.01 | 0 | -6.35 | 0 | 0 | 1.66 | 4.75 | 6.05 | 0.42 | 19.27 | 12.74 | 1.63 | 0.71 | 0.22 | 0.82 | -1.01 | 0 | 0 | 0.47 | 2.21 | 1.6 | 0.12 | 6.77 | 0.54964 | 0.055938 | 0.039676 | 0.11688 | 0 | -0.012476 | 0 | 0 | 0.071404 | 0.094661 | 0.28699 | 0.025647 | 1.2284 | 0.76213 | 1391.56 | 2100.06 | 347.461 | 1201.4 | -6161.05 | 615.745 | 1096.11 | 2371.31 | 151.515 | 3114.11 | 5040.48 | 942.457 | 0 | 0 | 47.252 | 47.252 | 0 | 4.29 | 5.42 | 0.86 | 2.95 | -6.53 | 1.66 | 4.77 | 6.05 | 0.42 | 19.89 | 13.52 | 1.73 | 0.78 | 0.22 | 3.96 | -1.01 | 0.47 | 2.22 | 1.6 | 0.12 | 10.09 | 0.57207 | 0.058232 | 0.039676 | 0.1104 | -0.012476 | 0.071404 | 0.095012 | 0.28699 | 0.025647 | 1.247 | 0.78038 | BEMCmpMgr 2025.1.0 (2600) | CSE 0.926.0 EXE | CBECC-Res 2025.1.0 (1381) | Natural Gas | 0.0186 | 0.018249 | [91 empty] | 0 | 0 | 0 | 0 | 0 | 0 | 0 | 0 | 0 | 0 | 0 | 0 | 0 | 0 | 0 | 0 | 0 | 0 | [17 empty] | 12.74 | 0 | 13.52 | 0 |  |  |  |  | 3.38 | 0 | 2.78 | 3.91 | 0 | 0 | 0 | 0 | 1 | 1 | 3.9238 |  |  |  |  | 0.24 | 0.05 | 1.02 | 0.1 | 0.05 | 1.04 |  |  | 1 | 1 | 36.039 | 36.591 | 35.9706 | 36.521 | 0 | 0 |  |  | 464.465 | 203.235 | 62.6889 | 233.956 | 0 | -432.702 | 0 | 0 | 134.467 | 180.667 | 457.986 | 35.0515 | 1339.81 | 0 | 0 | 0 | 276.306 | 276.306 | 250.72 | 110.966 | 31.3444 | 114.597 | -144.234 | 67.2333 | 90.6666 | 228.993 | 17.5258 | 767.812 | 0 | 0 | 276.306 | 276.306 | 0 | 0 | 0 | 0 | 0 | 0 | 0 | 0 | 0 | 0 | 0 | 0 | 0 | [35 empty] | 3038.11 | 49.297 | 2937.36 | 47.6623
2025-07-01 19:15 | R:/32185Wilcox/2025 CBECC Res/TDS/2025.1.0 Template test/W04_5/W05R14.ribd25 |  | 14 | 1 | 2700 | Proposed and Standard | PASS | 1.05 | [5 empty] | 1759.35 | 1270.53 | 340.844 | 1475.79 | 0 | -5921.78 | 0 | 0 | 615.745 | 1066.14 | 2371.31 | 151.515 | 3129.45 | 4846.51 | 515.494 | 0 | 0 | 0 | 47.252 | 47.252 | 0 | 5.41 | 3 | 0.85 | 3.65 | 0 | -6.6 | 0 | 0 | 1.63 | 4.69 | 6.02 | 0.41 | 19.06 | 12.91 | 2.33 | 0.41 | 0.22 | 1.04 | -1.23 | 0 | 0 | 0.47 | 2.19 | 1.6 | 0.12 | 7.15 | 0.68959 | 0.017732 | 0.038921 | 0.15881 | 0 | -0.020479 | 0 | 0 | 0.071404 | 0.091938 | 0.28699 | 0.025647 | 1.3605 | 0.90505 | 1992.97 | 1508.71 | 340.844 | 1401.99 | -5921.78 | 615.745 | 1073.45 | 2371.31 | 151.515 | 3534.76 | 5244.51 | 614.24 | 0 | 0 | 47.252 | 47.252 | 0 | 6.14 | 3.51 | 0.85 | 3.46 | -6.79 | 1.63 | 4.71 | 6.02 | 0.41 | 19.94 | 13.96 | 2.6 | 0.47 | 0.22 | 4.08 | -1.23 | 0.47 | 2.19 | 1.6 | 0.12 | 10.52 | 0.80374 | 0.019359 | 0.038921 | 0.14539 | -0.020479 | 0.071404 | 0.092465 | 0.28699 | 0.025647 | 1.4634 | 1.0074 | BEMCmpMgr 2025.1.0 (2600) | CSE 0.926.0 EXE | CBECC-Res 2025.1.0 (1381) | Natural Gas | 0.10289 | 0.10236 | [91 empty] | 0 | 0 | 0 | 0 | 0 | 0 | 0 | 0 | 0 | 0 | 0 | 0 | 0 | 0 | 0 | 0 | 0 | 0 | [17 empty] | 12.91 | 0 | 13.96 | 0 |  |  |  |  | 4 | 0 | 3.34 | 4.03 | 0 | 0 | 0 | 0 | 1 | 1 | 3.2607 |  |  |  |  | 0.29 | 0.06 | 1.07 | 0.11 | 0.06 | 1.12 |  |  | 1 | 1 | 40.617 | 41.262 | 40.5209 | 41.1642 | 0 | 0 |  |  | 664.639 | 116.449 | 61.4951 | 298.62 | 0 | -525.565 | 0 | 0 | 134.467 | 176.234 | 457.986 | 35.0515 | 1419.38 | 0 | 0 | 0 | 276.306 | 276.306 | 374.69 | 66.0743 | 30.7475 | 140.691 | -175.188 | 67.2333 | 88.5895 | 228.993 | 17.5258 | 839.357 | 0 | 0 | 276.306 | 276.306 | 0 | 0 | 0 | 0 | 0 | 0 | 0 | 0 | 0 | 0 | 0 | 0 | 0 | [35 empty] | 2837.44 | 47.9014 | 2730.4 | 46.0943
2025-07-01 19:16 | R:/32185Wilcox/2025 CBECC Res/TDS/2025.1.0 Template test/W04_5/W05R15.ribd25 |  | 15 | 1 | 2700 | Proposed and Standard | PASS | 0.67 | [5 empty] | 192.428 | 4570.19 | 345.115 | 765.611 | 0 | -9570.39 | 0 | 0 | 615.745 | 1156.45 | 2371.31 | 151.515 | 597.973 | 5873.34 | 1546.2 | 0 | 0 | 0 | 47.252 | 47.252 | 0 | 0.66 | 10.74 | 0.86 | 1.88 | 0 | -9.94 | 0 | 0 | 1.63 | 4.91 | 6.02 | 0.41 | 17.17 | 14.14 | 0.32 | 1.51 | 0.22 | 0.5 | -2.01 | 0 | 0 | 0.47 | 2.24 | 1.6 | 0.12 | 4.97 | 0.10884 | 0.15762 | 0.039408 | 0.078612 | 0 | -0.03688 | 0 | 0 | 0.071404 | 0.10054 | 0.28699 | 0.025647 | 0.83217 | 0.38448 | 232.943 | 4849.71 | 345.115 | 746.148 | -9570.39 | 615.745 | 1162.69 | 2371.31 | 151.515 | 904.79 | 6173.92 | 1658.87 | 0 | 0 | 47.252 | 47.252 | 0 | 0.81 | 11.31 | 0.86 | 1.83 | -10.14 | 1.63 | 4.92 | 6.02 | 0.41 | 17.65 | 14.81 | 0.37 | 1.57 | 0.22 | 3.14 | -2.01 | 0.47 | 2.25 | 1.6 | 0.12 | 7.73 | 0.14085 | 0.16003 | 0.039408 | 0.076276 | -0.03688 | 0.071404 | 0.10076 | 0.28699 | 0.025647 | 0.86449 | 0.41656 | BEMCmpMgr 2025.1.0 (2600) | CSE 0.926.0 EXE | CBECC-Res 2025.1.0 (1381) | Natural Gas | 0.032311 | 0.032085 | [91 empty] | 0 | 0 | 0 | 0 | 0 | 0 | 0 | 0 | 0 | 0 | 0 | 0 | 0 | 0 | 0 | 0 | 0 | 0 | [17 empty] | 14.14 | 0 | 14.81 | 0 |  |  |  |  | 2.55 | 0 | 2.21 | 3.09 | 0 | 0 | 0 | 0 | 1 | 1 | 5.682 |  |  |  |  | 0.42 | 0.16 | 0.76 | 0.13 | 0.16 | 0.78 |  |  | 1 | 1 | 46.678 | 47.447 | 46.6389 | 47.407 | 0 | 0 |  |  | 91.5206 | 430.726 | 62.2656 | 144.059 | 0 | -862.895 | 0 | 0 | 134.467 | 191.17 | 457.986 | 35.0515 | 684.351 | 0 | 0 | 0 | 276.306 | 276.306 | 54.6863 | 222.919 | 31.1328 | 70.2595 | -287.632 | 67.2333 | 95.982 | 228.993 | 17.5258 | 501.1 | 0 | 0 | 276.306 | 276.306 | 0 | 0 | 0 | 0 | 0 | 0 | 0 | 0 | 0 | 0 | 0 | 0 | 0 | [35 empty] | 4945.87 | 51.6638 | 4832.8 | 50.4826
2025-07-01 19:17 | R:/32185Wilcox/2025 CBECC Res/TDS/2025.1.0 Template test/W04_5/W05R16.ribd25 |  | 16 | 1 | 2700 | Proposed and Standard | PASS | 0.84 | [5 empty] | 3371.78 | 91.7766 | 345.916 | 1505.66 | 0 | -4646.3 | 0 | 0 | 615.745 | 1010.56 | 2371.31 | 151.515 | 4817.96 | 5315.14 | 52.4838 | 0 | 0 | 0 | 47.252 | 47.252 | 0 | 9.81 | 0.2 | 0.86 | 3.88 | 0 | -4.85 | 0 | 0 | 1.66 | 4.56 | 6.08 | 0.42 | 22.62 | 14.75 | 3.46 | 0.04 | 0.22 | 1.07 | -0.83 | 0 | 0 | 0.47 | 2.16 | 1.6 | 0.12 | 8.31 | 0.81072 | 5.4507e-05 | 0.0395 | 0.16066 | 0 | -0.010703 | 0 | 0 | 0.071404 | 0.0884 | 0.28699 | 0.025647 | 1.4727 | 1.0109 | 3603.3 | 201.752 | 345.916 | 1418.02 | -4646.3 | 615.745 | 1019.21 | 2371.31 | 151.515 | 5080.46 | 5568.99 | 116.145 | 0 | 0 | 47.252 | 47.252 | 0 | 10.63 | 0.42 | 0.86 | 3.68 | -4.91 | 1.66 | 4.58 | 6.08 | 0.42 | 23.42 | 15.59 | 3.82 | 0.07 | 0.22 | 4.57 | -0.83 | 0.47 | 2.17 | 1.6 | 0.12 | 12.21 | 0.89892 | 0.00010015 | 0.0395 | 0.15725 | -0.010703 | 0.071404 | 0.088909 | 0.28699 | 0.025647 | 1.558 | 1.0958 | BEMCmpMgr 2025.1.0 (2600) | CSE 0.926.0 EXE | CBECC-Res 2025.1.0 (1381) | Natural Gas | 0.085342 | 0.084832 | [91 empty] | 0 | 0 | 0 | 0 | 0 | 0 | 0 | 0 | 0 | 0 | 0 | 0 | 0 | 0 | 0 | 0 | 0 | 0 | [17 empty] | 14.75 | 0 | 15.59 | 0 |  |  |  |  | 4.79 | 0 | 4.16 | 4.52 | 0 | 0 | 0 | 0 | 1 | 1 | 2.813 |  |  |  |  | 0.2 | 0.04 | 1.24 | 0.08 | 0.04 | 1.29 |  |  | 1 | 1 | 45.637 | 46.384 | 45.5664 | 46.3126 | 0 | 0 |  |  | 989.073 | 10.1205 | 62.4101 | 306.195 | 0 | -356.996 | 0 | 0 | 134.467 | 168.739 | 457.986 | 35.0515 | 1807.05 | 0 | 0 | 0 | 276.306 | 276.306 | 547.351 | 10.1816 | 31.2051 | 145.629 | -118.999 | 67.2333 | 84.8265 | 228.993 | 17.5258 | 1013.95 | 0 | 0 | 276.306 | 276.306 | 0 | 0 | 0 | 0 | 0 | 0 | 0 | 0 | 0 | 0 | 0 | 0 | 0 | [35 empty] | 2365.21 | 50.8902 | 2331.53 | 50.1657
2025-07-01 14:41 | R:/32185Wilcox/2025 CBECC Res/TDS/2025.1.0 Template test/07 Common Measures/W07R01.ribd25 |  | 12 | 1 | 2100 | Proposed and Standard | PASS | 0.56 | [5 empty] | 1531.3 | 164.568 | 277.073 | 1304.65 | 0 | -4222.14 | 0 | 0 | 505.557 | 937.795 | 2025.88 | 119.621 | 2644.3 | 3277.59 | 75.5966 | 0 | 0 | 0 | 43.1492 | 43.1492 | 0 | 5.87 | 0.62 | 0.88 | 4.18 | 0 | -5.13 | 0 | 0 | 1.75 | 5.43 | 6.66 | 0.42 | 20.68 | 11.55 | 2.35 | 0.11 | 0.22 | 1.11 | -0.87 | 0 | 0 | 0.5 | 2.57 | 1.76 | 0.12 | 7.87 | 0.53001 | 0.0052798 | 0.031639 | 0.14568 | 0 | -0.0069875 | 0 | 0 | 0.058626 | 0.086719 | 0.2451 | 0.020248 | 1.1163 | 0.71261 | 1641.75 | 239.05 | 277.073 | 1271.17 | -4222.14 | 505.557 | 943.569 | 2025.88 | 119.621 | 2801.53 | 3429.04 | 131.577 | 0 | 0 | 43.1492 | 43.1492 | 0 | 6.27 | 0.89 | 0.88 | 4.07 | -5.2 | 1.75 | 5.45 | 6.66 | 0.42 | 21.19 | 12.11 | 2.5 | 0.16 | 0.22 | 4.95 | -0.87 | 0.5 | 2.57 | 1.76 | 0.12 | 11.91 | 0.54614 | 0.0055004 | 0.031639 | 0.1436 | -0.0069875 | 0.058626 | 0.08707 | 0.2451 | 0.020248 | 1.1309 | 0.72688 | BEMCmpMgr 2025.1.0 (2600) | CSE 0.926.0 EXE | CBECC-Res 2025.1.0 (1381) | Natural Gas | 0.014621 | 0.01427 | [91 empty] | 0 | 0 | 0 | 0 | 0 | 0 | 0 | 0 | 0 | 0 | 0 | 0 | 0 | 0 | 0 | 0 | 0 | 0 | [17 empty] | 11.55 | 0 | 12.11 | 0 |  |  |  |  | 3.79 | 0 | 2.94 | 4.89 | 0 | 0 | 0 | 0 | 1 | 1 | 2.6873 |  |  |  |  | 0.16 | 0.03 | 0.92 | 0.06 | 0.03 | 0.94 |  |  | 1 | 1 | 26.848 | 27.213 | 26.9893 | 27.3564 | 0 | 0 |  |  | 522.673 | 24.8599 | 49.9895 | 246.784 | 0 | -288.58 | 0 | 0 | 110.404 | 157.228 | 391.385 | 27.6732 | 1242.42 | 0 | 0 | 0 | 252.315 | 252.315 | 280.032 | 17.1088 | 24.9947 | 119.767 | -96.1934 | 55.2018 | 78.9972 | 195.692 | 13.8366 | 689.438 | 0 | 0 | 252.315 | 252.315 | 0 | 0 | 0 | 0 | 0 | 0 | 0 | 0 | 0 | 0 | 0 | 0 | 0 | [35 empty] | 2267.97 | 53.7003 | 2238.52 | 53.003
2025-07-01 14:41 | R:/32185Wilcox/2025 CBECC Res/TDS/2025.1.0 Template test/07 Common Measures/W07R02.ribd25 |  | 12 | 1 | 2100 | Proposed and Standard | FAIL | 0.06 | [5 empty] | 1478.8 | 336.866 | 277.073 | 1303.81 | 0 | -4222.14 | 0 | 0 | 505.557 | 943.644 | 2025.88 | 119.621 | 2769.11 | 3396.55 | 187.25 | 0 | 0 | 0 | 43.1492 | 43.1492 | 0 | 5.78 | 1.21 | 0.88 | 4.18 | 0 | -5.26 | 0 | 0 | 1.75 | 5.45 | 6.66 | 0.42 | 21.07 | 12.05 | 2.34 | 0.2 | 0.22 | 1.11 | -0.87 | 0 | 0 | 0.5 | 2.57 | 1.76 | 0.12 | 7.95 | 0.56847 | 0.0067752 | 0.031639 | 0.14554 | 0 | -0.0069875 | 0 | 0 | 0.058626 | 0.086975 | 0.2451 | 0.020248 | 1.1564 | 0.75242 | 1641.75 | 239.05 | 277.073 | 1271.17 | -4222.14 | 505.557 | 943.569 | 2025.88 | 119.621 | 2801.53 | 3429.04 | 131.577 | 0 | 0 | 43.1492 | 43.1492 | 0 | 6.27 | 0.89 | 0.88 | 4.07 | -5.2 | 1.75 | 5.45 | 6.66 | 0.42 | 21.19 | 12.11 | 2.5 | 0.16 | 0.22 | 4.95 | -0.87 | 0.5 | 2.57 | 1.76 | 0.12 | 11.91 | 0.54614 | 0.0055004 | 0.031639 | 0.1436 | -0.0069875 | 0.058626 | 0.08707 | 0.2451 | 0.020248 | 1.1309 | 0.72688 | BEMCmpMgr 2025.1.0 (2600) | CSE 0.926.0 EXE | CBECC-Res 2025.1.0 (1381) | Natural Gas | -0.025447 | -0.025542 | [91 empty] | 0 | 0 | 0 | 0 | 0 | 0 | 0 | 0 | 0 | 0 | 0 | 0 | 0 | 0 | 0 | 0 | 0 | 0 | [17 empty] | 12.05 | 0 | 12.11 | 0 |  |  |  |  | 3.87 | 0 | 2.94 | 4.89 | 0 | 0 | 0 | 0 | 1 | 1 | 2.6873 |  |  |  |  | 0.16 | 0.03 | 0.93 | 0.06 | 0.03 | 0.94 |  |  | 1 | 1 | 26.848 | 27.213 | 26.9893 | 27.3564 | 0 | 0 |  |  | 520.164 | 45.3503 | 49.9895 | 246.725 | 0 | -288.58 | 0 | 0 | 110.404 | 158.049 | 391.385 | 27.6732 | 1261.16 | 0 | 0 | 0 | 252.315 | 252.315 | 280.032 | 17.1088 | 24.9947 | 119.767 | -96.1934 | 55.2018 | 78.9972 | 195.692 | 13.8366 | 689.438 | 0 | 0 | 252.315 | 252.315 | 0 | 0 | 0 | 0 | 0 | 0 | 0 | 0 | 0 | 0 | 0 | 0 | 0 | [35 empty] | 2211.33 | 52.3592 | 2238.52 | 53.003
2025-07-01 14:42 | R:/32185Wilcox/2025 CBECC Res/TDS/2025.1.0 Template test/07 Common Measures/W07R03.ribd25 |  | 12 | 1 | 2100 | Proposed and Standard | FAIL | -0.51 | [5 empty] | 1756.73 | 220.152 | 277.073 | 1294.48 | 0 | -4222.14 | 0 | 0 | 505.557 | 939.066 | 2025.88 | 119.621 | 2916.43 | 3548.44 | 115.952 | 0 | 0 | 0 | 43.1492 | 43.1492 | 0 | 6.73 | 0.86 | 0.88 | 4.15 | 0 | -5.19 | 0 | 0 | 1.75 | 5.44 | 6.66 | 0.42 | 21.7 | 12.62 | 2.69 | 0.15 | 0.22 | 1.1 | -0.87 | 0 | 0 | 0.5 | 2.57 | 1.76 | 0.12 | 8.24 | 0.60192 | 0.005953 | 0.031639 | 0.14574 | 0 | -0.0069875 | 0 | 0 | 0.058626 | 0.086857 | 0.2451 | 0.020248 | 1.1891 | 0.78525 | 1641.75 | 239.046 | 277.073 | 1271.17 | -4222.14 | 505.557 | 943.569 | 2025.88 | 119.621 | 2801.52 | 3429.03 | 131.574 | 0 | 0 | 43.1492 | 43.1492 | 0 | 6.27 | 0.89 | 0.88 | 4.07 | -5.2 | 1.75 | 5.45 | 6.66 | 0.42 | 21.19 | 12.11 | 2.5 | 0.16 | 0.22 | 4.95 | -0.87 | 0.5 | 2.57 | 1.76 | 0.12 | 11.91 | 0.54614 | 0.0055004 | 0.031639 | 0.1436 | -0.0069875 | 0.058626 | 0.08707 | 0.2451 | 0.020248 | 1.1309 | 0.72688 | BEMCmpMgr 2025.1.0 (2600) | CSE 0.926.0 EXE | CBECC-Res 2025.1.0 (1381) | Natural Gas | -0.058157 | -0.05837 | [91 empty] | 0 | 0 | 0 | 0 | 0 | 0 | 0 | 0 | 0 | 0 | 0 | 0 | 0 | 0 | 0 | 0 | 0 | 0 | [17 empty] | 12.62 | 0 | 12.11 | 0 |  |  |  |  | 4.16 | 0 | 2.94 | 4.89 | 0 | 0 | 0 | 0 | 1 | 1 | 2.6873 |  |  |  |  | 0.16 | 0.03 | 0.96 | 0.06 | 0.03 | 0.94 |  |  | 1 | 1 | 26.848 | 27.213 | 26.9892 | 27.3563 | 0 | 0 |  |  | 598.76 | 33.1772 | 49.9895 | 243.497 | 0 | -288.58 | 0 | 0 | 110.404 | 157.427 | 391.385 | 27.6732 | 1323.73 | 0 | 0 | 0 | 252.315 | 252.315 | 280.032 | 17.1085 | 24.9947 | 119.767 | -96.1934 | 55.2018 | 78.9972 | 195.692 | 13.8366 | 689.436 | 0 | 0 | 252.315 | 252.315 | 0 | 0 | 0 | 0 | 0 | 0 | 0 | 0 | 0 | 0 | 0 | 0 | 0 | [35 empty] | 2245.16 | 53.1601 | 2238.52 | 53.003
2025-07-01 14:43 | R:/32185Wilcox/2025 CBECC Res/TDS/2025.1.0 Template test/07 Common Measures/W07R04.ribd25 |  | 12 | 1 | 2100 | Proposed and Standard | FAIL | -0.41 | [5 empty] | 1673.36 | 263.259 | 277.073 | 1304.65 | 0 | -4222.14 | 0 | 0 | 505.557 | 939.63 | 2025.88 | 119.621 | 2886.89 | 3518.34 | 149.418 | 0 | 0 | 0 | 43.1492 | 43.1492 | 0 | 6.43 | 1.03 | 0.88 | 4.18 | 0 | -5.2 | 0 | 0 | 1.75 | 5.44 | 6.66 | 0.42 | 21.59 | 12.52 | 2.58 | 0.18 | 0.22 | 1.11 | -0.87 | 0 | 0 | 0.5 | 2.57 | 1.76 | 0.12 | 8.17 | 0.58455 | 0.0063793 | 0.031639 | 0.14566 | 0 | -0.0069875 | 0 | 0 | 0.058626 | 0.086822 | 0.2451 | 0.020248 | 1.1721 | 0.76823 | 1641.75 | 239.05 | 277.073 | 1271.17 | -4222.14 | 505.557 | 943.569 | 2025.88 | 119.621 | 2801.53 | 3429.04 | 131.577 | 0 | 0 | 43.1492 | 43.1492 | 0 | 6.27 | 0.89 | 0.88 | 4.07 | -5.2 | 1.75 | 5.45 | 6.66 | 0.42 | 21.19 | 12.11 | 2.5 | 0.16 | 0.22 | 4.95 | -0.87 | 0.5 | 2.57 | 1.76 | 0.12 | 11.91 | 0.54614 | 0.0055004 | 0.031639 | 0.1436 | -0.0069875 | 0.058626 | 0.08707 | 0.2451 | 0.020248 | 1.1309 | 0.72688 | BEMCmpMgr 2025.1.0 (2600) | CSE 0.926.0 EXE | CBECC-Res 2025.1.0 (1381) | Natural Gas | -0.041102 | -0.041349 | [91 empty] | 0 | 0 | 0 | 0 | 0 | 0 | 0 | 0 | 0 | 0 | 0 | 0 | 0 | 0 | 0 | 0 | 0 | 0 | [17 empty] | 12.52 | 0 | 12.11 | 0 |  |  |  |  | 4.09 | 0 | 2.94 | 4.89 | 0 | 0 | 0 | 0 | 1 | 1 | 2.6873 |  |  |  |  | 0.16 | 0.03 | 0.95 | 0.06 | 0.03 | 0.94 |  |  | 1 | 1 | 26.848 | 27.213 | 26.9893 | 27.3564 | 0 | 0 |  |  | 572.998 | 39.1015 | 49.9895 | 246.769 | 0 | -288.58 | 0 | 0 | 110.404 | 157.455 | 391.385 | 27.6732 | 1307.19 | 0 | 0 | 0 | 252.315 | 252.315 | 280.032 | 17.1088 | 24.9947 | 119.767 | -96.1934 | 55.2018 | 78.9972 | 195.692 | 13.8366 | 689.438 | 0 | 0 | 252.315 | 252.315 | 0 | 0 | 0 | 0 | 0 | 0 | 0 | 0 | 0 | 0 | 0 | 0 | 0 | [35 empty] | 2238.45 | 53.0015 | 2238.52 | 53.003
2025-07-01 14:44 | R:/32185Wilcox/2025 CBECC Res/TDS/2025.1.0 Template test/07 Common Measures/W07R05.ribd25 |  | 12 | 1 | 2100 | Proposed and Standard | FAIL | -2.82 | [5 empty] | 161.524 | 166.201 | 277.073 | 1304.38 | 0 | -4222.14 | 0 | 0 | 505.557 | 935.359 | 2025.88 | 119.621 | 1273.45 | 1909.18 | 77.0955 | 144.282 | 0 | 0 | 43.1492 | 187.432 | 144.282 | 9.24 | 0.63 | 0.88 | 4.18 | 0 | -5.1 | 0 | 0 | 1.75 | 5.42 | 6.66 | 0.42 | 24.08 | 14.93 | 6.44 | 0.11 | 0.22 | 1.11 | -0.87 | 0 | 0 | 0.5 | 2.56 | 1.76 | 0.12 | 11.95 | 0.032813 | 0.0052883 | 0.031639 | 0.14556 | 0 | -0.0069875 | 0 | 0 | 0.058626 | 0.086021 | 0.2451 | 0.020248 | 0.61831 | 0.2153 | 1641.75 | 239.05 | 277.073 | 1271.17 | -4222.14 | 505.557 | 943.569 | 2025.88 | 119.621 | 2801.53 | 3429.04 | 131.577 | 0 | 0 | 43.1492 | 43.1492 | 0 | 6.27 | 0.89 | 0.88 | 4.07 | -5.15 | 1.75 | 5.45 | 6.66 | 0.42 | 21.24 | 12.11 | 2.5 | 0.16 | 0.22 | 4.95 | -0.87 | 0.5 | 2.57 | 1.76 | 0.12 | 11.91 | 0.54614 | 0.0055004 | 0.031639 | 0.1436 | -0.0069875 | 0.058626 | 0.08707 | 0.2451 | 0.020248 | 1.1309 | 0.72688 | BEMCmpMgr 2025.1.0 (2600) | CSE 0.926.0 EXE | CBECC-Res 2025.1.0 (1381) | Natural Gas | 0.51263 | 0.51158 | [91 empty] | 0 | 0 | 0 | 0 | 0 | 0 | 0 | 0 | 0 | 0 | 0 | 0 | 0 | 0 | 0 | 0 | 0 | 0 | [17 empty] | 6.27 | 8.66 | 12.11 | 0 |  |  |  |  | 1.66 | 6.22 | 2.94 | 4.89 | 0 | 6.22 | 0 | 0 | 1 | 1 | 2.6873 |  |  |  |  | 0.16 | 0.03 | 1.53 | 0.06 | 0.03 | 0.94 |  |  | 1 | 1 | 21.7686 | 22.1657 | 26.9893 | 27.3564 | 0 | 0 |  |  | 48.6162 | 25.1546 | 49.9895 | 246.94 | 0 | -288.58 | 0 | 0 | 110.404 | 156.483 | 391.385 | 27.6732 | 768.065 | 843.691 | 0 | 0 | 252.315 | 1096.01 | 280.032 | 17.1088 | 24.9947 | 119.767 | -96.1934 | 55.2018 | 78.9972 | 195.692 | 13.8366 | 689.438 | 0 | 0 | 252.315 | 252.315 | 0 | 0 | 0 | 0 | 0 | 0 | 0 | 0 | 0 | 0 | 0 | 0 | 0 | [35 empty] | 2281.26 | 54.0149 | 2238.52 | 53.003
2025-07-01 14:44 | R:/32185Wilcox/2025 CBECC Res/TDS/2025.1.0 Template test/07 Common Measures/W07R06.ribd25 |  | 12 | 1 | 2100 | Proposed and Standard | FAIL | -4.08 | [5 empty] | 161.524 | 157.144 | 277.073 | 1304.38 | 0 | -4222.14 | 0 | 0 | 505.557 | 935.359 | 2025.88 | 119.621 | 1264.4 | 1900.12 | 70.0573 | 165.925 | 0 | 0 | 43.1492 | 209.074 | 165.925 | 10.54 | 0.59 | 0.88 | 4.18 | 0 | -5.1 | 0 | 0 | 1.75 | 5.42 | 6.66 | 0.42 | 25.34 | 16.19 | 7.37 | 0.11 | 0.22 | 1.11 | -0.87 | 0 | 0 | 0.5 | 2.56 | 1.76 | 0.12 | 12.88 | 0.032813 | 0.0052402 | 0.031639 | 0.14556 | 0 | -0.0069875 | 0 | 0 | 0.058626 | 0.086021 | 0.2451 | 0.020248 | 0.61826 | 0.21525 | 1641.75 | 239.05 | 277.073 | 1271.17 | -4222.14 | 505.557 | 943.569 | 2025.88 | 119.621 | 2801.53 | 3429.04 | 131.577 | 0 | 0 | 43.1492 | 43.1492 | 0 | 6.27 | 0.89 | 0.88 | 4.07 | -5.14 | 1.75 | 5.45 | 6.66 | 0.42 | 21.25 | 12.11 | 2.5 | 0.16 | 0.22 | 4.95 | -0.87 | 0.5 | 2.57 | 1.76 | 0.12 | 11.91 | 0.54614 | 0.0055004 | 0.031639 | 0.1436 | -0.0069875 | 0.058626 | 0.08707 | 0.2451 | 0.020248 | 1.1309 | 0.72688 | BEMCmpMgr 2025.1.0 (2600) | CSE 0.926.0 EXE | CBECC-Res 2025.1.0 (1381) | Natural Gas | 0.51268 | 0.51163 | [91 empty] | 0 | 0 | 0 | 0 | 0 | 0 | 0 | 0 | 0 | 0 | 0 | 0 | 0 | 0 | 0 | 0 | 0 | 0 | [17 empty] | 6.23 | 9.96 | 12.11 | 0 |  |  |  |  | 1.66 | 7.15 | 2.94 | 4.89 | 0 | 7.15 | 0 | 0 | 1 | 1 | 2.6873 |  |  |  |  | 0.16 | 0.03 | 1.65 | 0.06 | 0.03 | 0.94 |  |  | 1 | 1 | 21.7686 | 22.1657 | 26.9893 | 27.3564 | 0 | 0 |  |  | 48.6162 | 23.6073 | 49.9895 | 246.94 | 0 | -288.58 | 0 | 0 | 110.404 | 156.483 | 391.385 | 27.6732 | 766.517 | 970.244 | 0 | 0 | 252.315 | 1222.56 | 280.032 | 17.1088 | 24.9947 | 119.767 | -96.1934 | 55.2018 | 78.9972 | 195.692 | 13.8366 | 689.438 | 0 | 0 | 252.315 | 252.315 | 0 | 0 | 0 | 0 | 0 | 0 | 0 | 0 | 0 | 0 | 0 | 0 | 0 | [35 empty] | 2282.87 | 54.0531 | 2238.52 | 53.003
2025-07-01 14:45 | R:/32185Wilcox/2025 CBECC Res/TDS/2025.1.0 Template test/07 Common Measures/W07R07.ribd25 |  | 12 | 1 | 2100 | Proposed and Standard | PASS | 0.53 | [5 empty] | 1537.72 | 151.862 | 277.073 | 1304.63 | 0 | -4222.14 | 0 | 0 | 505.557 | 940.175 | 2025.88 | 119.621 | 2640.38 | 3271.29 | 111.184 | 0 | 0 | 0 | 43.1492 | 43.1492 | 0 | 5.89 | 0.63 | 0.88 | 4.18 | 0 | -5.14 | 0 | 0 | 1.75 | 5.44 | 6.66 | 0.42 | 20.71 | 11.58 | 2.36 | 0.1 | 0.22 | 1.11 | -0.87 | 0 | 0 | 0.5 | 2.57 | 1.76 | 0.12 | 7.87 | 0.53151 | 0.0010494 | 0.031639 | 0.14567 | 0 | -0.0069875 | 0 | 0 | 0.058626 | 0.086915 | 0.2451 | 0.020248 | 1.1138 | 0.70987 | 1641.75 | 239.05 | 277.073 | 1271.17 | -4222.14 | 505.557 | 943.569 | 2025.88 | 119.621 | 2801.53 | 3429.04 | 131.577 | 0 | 0 | 43.1492 | 43.1492 | 0 | 6.27 | 0.89 | 0.88 | 4.07 | -5.2 | 1.75 | 5.45 | 6.66 | 0.42 | 21.19 | 12.11 | 2.5 | 0.16 | 0.22 | 4.95 | -0.87 | 0.5 | 2.57 | 1.76 | 0.12 | 11.91 | 0.54614 | 0.0055004 | 0.031639 | 0.1436 | -0.0069875 | 0.058626 | 0.08707 | 0.2451 | 0.020248 | 1.1309 | 0.72688 | BEMCmpMgr 2025.1.0 (2600) | CSE 0.926.0 EXE | CBECC-Res 2025.1.0 (1381) | Natural Gas | 0.017166 | 0.017012 | [91 empty] | 0 | 0 | 0 | 0 | 0 | 0 | 0 | 0 | 0 | 0 | 0 | 0 | 0 | 0 | 0 | 0 | 0 | 0 | [17 empty] | 11.58 | 0 | 12.11 | 0 |  |  |  |  | 3.79 | 0 | 2.94 | 4.89 | 0 | 0 | 0 | 0 | 1 | 1 | 2.6873 |  |  |  |  | 0.16 | 0.03 | 0.92 | 0.06 | 0.03 | 0.94 |  |  | 1 | 1 | 26.848 | 27.213 | 26.9893 | 27.3564 | 0 | 0 |  |  | 524.592 | 23.0149 | 49.9895 | 246.766 | 0 | -288.58 | 0 | 0 | 110.404 | 157.503 | 391.385 | 27.6732 | 1242.75 | 0 | 0 | 0 | 252.315 | 252.315 | 280.032 | 17.1088 | 24.9947 | 119.767 | -96.1934 | 55.2018 | 78.9972 | 195.692 | 13.8366 | 689.438 | 0 | 0 | 252.315 | 252.315 | 0 | 0 | 0 | 0 | 0 | 0 | 0 | 0 | 0 | 0 | 0 | 0 | 0 | [35 empty] | 2264.53 | 53.6188 | 2238.52 | 53.003
2025-07-01 14:46 | R:/32185Wilcox/2025 CBECC Res/TDS/2025.1.0 Template test/07 Common Measures/W07R08.ribd25 |  | 12 | 1 | 2100 | Proposed and Standard | PASS | 0.7 | [5 empty] | 1498.81 | 162.295 | 277.073 | 1304.65 | 0 | -4222.14 | 0 | 0 | 505.557 | 937.777 | 2025.88 | 119.621 | 2609.52 | 3242.83 | 73.6339 | 0 | 0 | 0 | 43.1492 | 43.1492 | 0 | 5.74 | 0.61 | 0.88 | 4.18 | 0 | -5.13 | 0 | 0 | 1.75 | 5.43 | 6.66 | 0.42 | 20.54 | 11.41 | 2.3 | 0.11 | 0.22 | 1.11 | -0.87 | 0 | 0 | 0.5 | 2.57 | 1.76 | 0.12 | 7.82 | 0.51722 | 0.00527 | 0.031639 | 0.14568 | 0 | -0.0069875 | 0 | 0 | 0.058626 | 0.086719 | 0.2451 | 0.020248 | 1.1035 | 0.69981 | 1641.75 | 239.05 | 277.073 | 1271.17 | -4222.14 | 505.557 | 943.569 | 2025.88 | 119.621 | 2801.53 | 3429.04 | 131.577 | 0 | 0 | 43.1492 | 43.1492 | 0 | 6.27 | 0.89 | 0.88 | 4.07 | -5.2 | 1.75 | 5.45 | 6.66 | 0.42 | 21.19 | 12.11 | 2.5 | 0.16 | 0.22 | 4.95 | -0.87 | 0.5 | 2.57 | 1.76 | 0.12 | 11.91 | 0.54614 | 0.0055004 | 0.031639 | 0.1436 | -0.0069875 | 0.058626 | 0.08707 | 0.2451 | 0.020248 | 1.1309 | 0.72688 | BEMCmpMgr 2025.1.0 (2600) | CSE 0.926.0 EXE | CBECC-Res 2025.1.0 (1381) | Natural Gas | 0.027422 | 0.027071 | [91 empty] | 0 | 0 | 0 | 0 | 0 | 0 | 0 | 0 | 0 | 0 | 0 | 0 | 0 | 0 | 0 | 0 | 0 | 0 | [17 empty] | 11.41 | 0 | 12.11 | 0 |  |  |  |  | 3.74 | 0 | 2.94 | 4.89 | 0 | 0 | 0 | 0 | 1 | 1 | 2.6873 |  |  |  |  | 0.16 | 0.03 | 0.92 | 0.06 | 0.03 | 0.94 |  |  | 1 | 1 | 26.848 | 27.213 | 26.9893 | 27.3564 | 0 | 0 |  |  | 511.303 | 24.4698 | 49.9895 | 246.784 | 0 | -288.58 | 0 | 0 | 110.404 | 157.225 | 391.385 | 27.6732 | 1230.65 | 0 | 0 | 0 | 252.315 | 252.315 | 280.032 | 17.1088 | 24.9947 | 119.767 | -96.1934 | 55.2018 | 78.9972 | 195.692 | 13.8366 | 689.438 | 0 | 0 | 252.315 | 252.315 | 0 | 0 | 0 | 0 | 0 | 0 | 0 | 0 | 0 | 0 | 0 | 0 | 0 | [35 empty] | 2267.94 | 53.6997 | 2238.52 | 53.003
2025-07-01 14:46 | R:/32185Wilcox/2025 CBECC Res/TDS/2025.1.0 Template test/07 Common Measures/W07R09.ribd25 |  | 12 | 1 | 2100 | Proposed and Standard | FAIL | -0.3 | [5 empty] | 1719.63 | 201.001 | 277.073 | 1301.23 | 0 | -4222.14 | 0 | 0 | 505.557 | 938.493 | 2025.88 | 119.621 | 2866.35 | 3498.94 | 103.15 | 0 | 0 | 0 | 43.1492 | 43.1492 | 0 | 6.58 | 0.78 | 0.88 | 4.17 | 0 | -5.17 | 0 | 0 | 1.75 | 5.44 | 6.66 | 0.42 | 21.51 | 12.41 | 2.63 | 0.14 | 0.22 | 1.11 | -0.87 | 0 | 0 | 0.5 | 2.57 | 1.76 | 0.12 | 8.18 | 0.58588 | 0.0057665 | 0.031639 | 0.1478 | 0 | -0.0069875 | 0 | 0 | 0.058626 | 0.086793 | 0.2451 | 0.020248 | 1.1749 | 0.77109 | 1641.75 | 239.05 | 277.073 | 1271.17 | -4222.14 | 505.557 | 943.569 | 2025.88 | 119.621 | 2801.53 | 3429.04 | 131.577 | 0 | 0 | 43.1492 | 43.1492 | 0 | 6.27 | 0.89 | 0.88 | 4.07 | -5.2 | 1.75 | 5.45 | 6.66 | 0.42 | 21.19 | 12.11 | 2.5 | 0.16 | 0.22 | 4.95 | -0.87 | 0.5 | 2.57 | 1.76 | 0.12 | 11.91 | 0.54614 | 0.0055004 | 0.031639 | 0.1436 | -0.0069875 | 0.058626 | 0.08707 | 0.2451 | 0.020248 | 1.1309 | 0.72688 | BEMCmpMgr 2025.1.0 (2600) | CSE 0.926.0 EXE | CBECC-Res 2025.1.0 (1381) | Natural Gas | -0.04393 | -0.044206 | [91 empty] | 0 | 0 | 0 | 0 | 0 | 0 | 0 | 0 | 0 | 0 | 0 | 0 | 0 | 0 | 0 | 0 | 0 | 0 | [17 empty] | 12.41 | 0 | 12.11 | 0 |  |  |  |  | 4.1 | 0 | 2.94 | 4.89 | 0 | 0 | 0 | 0 | 1 | 1 | 2.6873 |  |  |  |  | 0.16 | 0.03 | 0.95 | 0.06 | 0.03 | 0.94 |  |  | 1 | 1 | 26.848 | 27.213 | 26.9893 | 27.3564 | 0 | 0 |  |  | 583.911 | 30.49 | 49.9895 | 246.081 | 0 | -288.58 | 0 | 0 | 110.404 | 157.324 | 391.385 | 27.6732 | 1308.68 | 0 | 0 | 0 | 252.315 | 252.315 | 280.032 | 17.1088 | 24.9947 | 119.767 | -96.1934 | 55.2018 | 78.9972 | 195.692 | 13.8366 | 689.438 | 0 | 0 | 252.315 | 252.315 | 0 | 0 | 0 | 0 | 0 | 0 | 0 | 0 | 0 | 0 | 0 | 0 | 0 | [35 empty] | 2251.91 | 53.3201 | 2238.52 | 53.003
2025-07-01 14:47 | R:/32185Wilcox/2025 CBECC Res/TDS/2025.1.0 Template test/07 Common Measures/W07R10.ribd25 |  | 12 | 1 | 2100 | Proposed and Standard | PASS | 0.79 | [5 empty] | 1473.43 | 157.4 | 277.073 | 1304.83 | 0 | -4222.14 | 0 | 0 | 505.557 | 937.761 | 2025.88 | 119.621 | 2579.41 | 3212.74 | 70.6394 | 0 | 0 | 0 | 43.1492 | 43.1492 | 0 | 5.66 | 0.6 | 0.88 | 4.18 | 0 | -5.13 | 0 | 0 | 1.75 | 5.43 | 6.66 | 0.42 | 20.45 | 11.32 | 2.27 | 0.11 | 0.22 | 1.11 | -0.87 | 0 | 0 | 0.5 | 2.57 | 1.76 | 0.12 | 7.79 | 0.51447 | 0.0052395 | 0.031639 | 0.14566 | 0 | -0.0069875 | 0 | 0 | 0.058626 | 0.086712 | 0.2451 | 0.020248 | 1.1007 | 0.69701 | 1641.75 | 239.05 | 277.073 | 1271.17 | -4222.14 | 505.557 | 943.569 | 2025.88 | 119.621 | 2801.53 | 3429.04 | 131.577 | 0 | 0 | 43.1492 | 43.1492 | 0 | 6.27 | 0.89 | 0.88 | 4.07 | -5.2 | 1.75 | 5.45 | 6.66 | 0.42 | 21.19 | 12.11 | 2.5 | 0.16 | 0.22 | 4.95 | -0.87 | 0.5 | 2.57 | 1.76 | 0.12 | 11.91 | 0.54614 | 0.0055004 | 0.031639 | 0.1436 | -0.0069875 | 0.058626 | 0.08707 | 0.2451 | 0.020248 | 1.1309 | 0.72688 | BEMCmpMgr 2025.1.0 (2600) | CSE 0.926.0 EXE | CBECC-Res 2025.1.0 (1381) | Natural Gas | 0.030232 | 0.029875 | [91 empty] | 0 | 0 | 0 | 0 | 0 | 0 | 0 | 0 | 0 | 0 | 0 | 0 | 0 | 0 | 0 | 0 | 0 | 0 | [17 empty] | 11.32 | 0 | 12.11 | 0 |  |  |  |  | 3.71 | 0 | 2.94 | 4.89 | 0 | 0 | 0 | 0 | 1 | 1 | 2.6873 |  |  |  |  | 0.16 | 0.03 | 0.91 | 0.06 | 0.03 | 0.94 |  |  | 1 | 1 | 26.848 | 27.213 | 26.9893 | 27.3564 | 0 | 0 |  |  | 503.927 | 23.9283 | 49.9895 | 246.631 | 0 | -288.58 | 0 | 0 | 110.404 | 157.237 | 391.385 | 27.6732 | 1222.59 | 0 | 0 | 0 | 252.315 | 252.315 | 280.032 | 17.1088 | 24.9947 | 119.767 | -96.1934 | 55.2018 | 78.9972 | 195.692 | 13.8366 | 689.438 | 0 | 0 | 252.315 | 252.315 | 0 | 0 | 0 | 0 | 0 | 0 | 0 | 0 | 0 | 0 | 0 | 0 | 0 | [35 empty] | 2271.23 | 53.7776 | 2238.52 | 53.003
2025-07-01 18:02 | R:\32185Wilcox\2025 CBECC Res\TDS\2025.1.0 Template test\07 Common Measures\W07R11.ribd25 |  | 12 | 1 | 2100 | Proposed and Standard | PASS | 1.85 | [5 empty] | 1203.94 | 155.675 | 277.073 | 1304.65 | 0 | -4222.14 | 0 | 0 | 505.557 | 937.795 | 2025.88 | 119.621 | 2308.04 | 2941.33 | 68.7054 | 0 | 0 | 0 | 43.1492 | 43.1492 | 0 | 4.62 | 0.58 | 0.88 | 4.18 | 0 | -5.12 | 0 | 0 | 1.75 | 5.43 | 6.66 | 0.42 | 19.4 | 10.26 | 1.85 | 0.11 | 0.22 | 1.11 | -0.87 | 0 | 0 | 0.5 | 2.57 | 1.76 | 0.12 | 7.37 | 0.41631 | 0.0052327 | 0.031639 | 0.14568 | 0 | -0.0069875 | 0 | 0 | 0.058626 | 0.086719 | 0.2451 | 0.020248 | 1.0026 | 0.59886 | 1641.75 | 239.05 | 277.073 | 1271.17 | -4222.14 | 505.557 | 943.569 | 2025.88 | 119.621 | 2801.53 | 3429.04 | 131.577 | 0 | 0 | 43.1492 | 43.1492 | 0 | 6.27 | 0.89 | 0.88 | 4.07 | -5.2 | 1.75 | 5.45 | 6.66 | 0.42 | 21.19 | 12.11 | 2.5 | 0.16 | 0.22 | 4.95 | -0.87 | 0.5 | 2.57 | 1.76 | 0.12 | 11.91 | 0.54614 | 0.0055004 | 0.031639 | 0.1436 | -0.0069875 | 0.058626 | 0.08707 | 0.2451 | 0.020248 | 1.1309 | 0.72688 | BEMCmpMgr 2025.1.0 (2600) | CSE 0.926.0 EXE | CBECC-Res 2025.1.0 | Natural Gas | 0.12837 | 0.12802 | [91 empty] | 0 | 0 | 0 | 0 | 0 | 0 | 0 | 0 | 0 | 0 | 0 | 0 | 0 | 0 | 0 | 0 | 0 | 0 | [17 empty] | 10.26 | 0 | 12.11 | 0 |  |  |  |  | 3.29 | 0 | 2.94 | 4.89 | 0 | 0 | 0 | 0 | 1 | 1 | 2.6873 |  |  |  |  | 0.16 | 0.03 | 0.87 | 0.06 | 0.03 | 0.94 |  |  | 1 | 1 | 26.848 | 27.212 | 26.9893 | 27.3564 | 0 | 0 |  |  | 411.336 | 23.3417 | 49.9895 | 246.784 | 0 | -288.58 | 0 | 0 | 110.404 | 157.228 | 391.385 | 27.6732 | 1129.56 | 0 | 0 | 0 | 252.315 | 252.315 | 280.032 | 17.1088 | 24.9947 | 119.767 | -96.1934 | 55.2018 | 78.9972 | 195.692 | 13.8366 | 689.438 | 0 | 0 | 252.315 | 252.315 | 0 | 0 | 0 | 0 | 0 | 0 | 0 | 0 | 0 | 0 | 0 | 0 | 0 | [35 empty] | 2272.84 | 53.8156 | 2238.52 | 53.003
2025-07-01 14:48 | R:/32185Wilcox/2025 CBECC Res/TDS/2025.1.0 Template test/07 Common Measures/W07R12.ribd25 |  | 12 | 1 | 2100 | Proposed and Standard | PASS | 0.56 | [5 empty] | 1531.3 | 164.568 | 277.073 | 1304.65 | 0 | -4222.14 | 0 | 0 | 505.557 | 937.795 | 2025.88 | 119.621 | 2644.3 | 3277.59 | 75.5966 | 0 | 0 | 0 | 43.1492 | 43.1492 | 0 | 5.87 | 0.62 | 0.88 | 4.18 | 0 | -5.13 | 0 | 0 | 1.75 | 5.43 | 6.66 | 0.42 | 20.68 | 11.55 | 2.35 | 0.11 | 0.22 | 1.11 | -0.87 | 0 | 0 | 0.5 | 2.57 | 1.76 | 0.12 | 7.87 | 0.53001 | 0.0052798 | 0.031639 | 0.14568 | 0 | -0.0069875 | 0 | 0 | 0.058626 | 0.086719 | 0.2451 | 0.020248 | 1.1163 | 0.71261 | 1641.75 | 239.05 | 277.073 | 1271.17 | -4222.14 | 505.557 | 943.569 | 2025.88 | 119.621 | 2801.53 | 3429.04 | 131.577 | 0 | 0 | 43.1492 | 43.1492 | 0 | 6.27 | 0.89 | 0.88 | 4.07 | -5.2 | 1.75 | 5.45 | 6.66 | 0.42 | 21.19 | 12.11 | 2.5 | 0.16 | 0.22 | 4.95 | -0.87 | 0.5 | 2.57 | 1.76 | 0.12 | 11.91 | 0.54614 | 0.0055004 | 0.031639 | 0.1436 | -0.0069875 | 0.058626 | 0.08707 | 0.2451 | 0.020248 | 1.1309 | 0.72688 | BEMCmpMgr 2025.1.0 (2600) | CSE 0.926.0 EXE | CBECC-Res 2025.1.0 (1381) | Natural Gas | 0.014621 | 0.01427 | [91 empty] | 0 | 0 | 0 | 0 | 0 | 0 | 0 | 0 | 0 | 0 | 0 | 0 | 0 | 0 | 0 | 0 | 0 | 0 | [17 empty] | 11.55 | 0 | 12.11 | 0 |  |  |  |  | 3.79 | 0 | 2.94 | 4.89 | 0 | 0 | 0 | 0 | 1 | 1 | 2.6873 |  |  |  |  | 0.16 | 0.03 | 0.92 | 0.06 | 0.03 | 0.94 |  |  | 1 | 1 | 26.848 | 27.213 | 26.9893 | 27.3564 | 0 | 0 |  |  | 522.673 | 24.8599 | 49.9895 | 246.784 | 0 | -288.58 | 0 | 0 | 110.404 | 157.228 | 391.385 | 27.6732 | 1242.42 | 0 | 0 | 0 | 252.315 | 252.315 | 280.032 | 17.1088 | 24.9947 | 119.767 | -96.1934 | 55.2018 | 78.9972 | 195.692 | 13.8366 | 689.438 | 0 | 0 | 252.315 | 252.315 | 0 | 0 | 0 | 0 | 0 | 0 | 0 | 0 | 0 | 0 | 0 | 0 | 0 | [35 empty] | 2267.97 | 53.7003 | 2238.52 | 53.003
2025-07-01 14:49 | R:/32185Wilcox/2025 CBECC Res/TDS/2025.1.0 Template test/07 Common Measures/W07R13.ribd25 |  | 12 | 1 | 2100 | Proposed and Standard | FAIL | -0.51 | [5 empty] | 1786.84 | 182.728 | 277.073 | 1304.63 | 0 | -4222.14 | 0 | 0 | 505.557 | 937.943 | 2025.88 | 119.621 | 2918.13 | 3551.27 | 89.6675 | 0 | 0 | 0 | 43.1492 | 43.1492 | 0 | 6.84 | 0.72 | 0.88 | 4.18 | 0 | -5.14 | 0 | 0 | 1.75 | 5.43 | 6.66 | 0.42 | 21.74 | 12.62 | 2.74 | 0.13 | 0.22 | 1.11 | -0.87 | 0 | 0 | 0.5 | 2.57 | 1.76 | 0.12 | 8.28 | 0.61235 | 0.0054824 | 0.031639 | 0.1457 | 0 | -0.0069875 | 0 | 0 | 0.058626 | 0.086721 | 0.2451 | 0.020248 | 1.1989 | 0.79517 | 1641.75 | 239.05 | 277.073 | 1271.17 | -4222.14 | 505.557 | 943.569 | 2025.88 | 119.621 | 2801.53 | 3429.04 | 131.577 | 0 | 0 | 43.1492 | 43.1492 | 0 | 6.27 | 0.89 | 0.88 | 4.07 | -5.2 | 1.75 | 5.45 | 6.66 | 0.42 | 21.19 | 12.11 | 2.5 | 0.16 | 0.22 | 4.95 | -0.87 | 0.5 | 2.57 | 1.76 | 0.12 | 11.91 | 0.54614 | 0.0055004 | 0.031639 | 0.1436 | -0.0069875 | 0.058626 | 0.08707 | 0.2451 | 0.020248 | 1.1309 | 0.72688 | BEMCmpMgr 2025.1.0 (2600) | CSE 0.926.0 EXE | CBECC-Res 2025.1.0 (1381) | Natural Gas | -0.067936 | -0.068285 | [91 empty] | 0 | 0 | 0 | 0 | 0 | 0 | 0 | 0 | 0 | 0 | 0 | 0 | 0 | 0 | 0 | 0 | 0 | 0 | [17 empty] | 12.62 | 0 | 12.11 | 0 |  |  |  |  | 4.2 | 0 | 2.94 | 4.89 | 0 | 0 | 0 | 0 | 1 | 1 | 2.6873 |  |  |  |  | 0.16 | 0.03 | 0.97 | 0.06 | 0.03 | 0.94 |  |  | 1 | 1 | 26.848 | 34.631 | 26.9893 | 27.3564 | 0 | 0 |  |  | 609.368 | 28.1944 | 49.9895 | 246.784 | 0 | -288.58 | 0 | 0 | 110.404 | 157.257 | 391.385 | 27.6732 | 1332.47 | 0 | 0 | 0 | 252.315 | 252.315 | 280.032 | 17.1088 | 24.9947 | 119.767 | -96.1934 | 55.2018 | 78.9972 | 195.692 | 13.8366 | 689.438 | 0 | 0 | 252.315 | 252.315 | 0 | 0 | 0 | 0 | 0 | 0 | 0 | 0 | 0 | 0 | 0 | 0 | 0 | [35 empty] | 2263.55 | 53.5957 | 2238.52 | 53.003
2025-07-01 14:49 | R:/32185Wilcox/2025 CBECC Res/TDS/2025.1.0 Template test/07 Common Measures/W07R14.ribd25 |  | 12 | 1 | 2100 | Proposed and Standard | PASS | 0.66 | [5 empty] | 1464.06 | 164.568 | 277.073 | 1304.65 | 0 | -4222.14 | 0 | 0 | 505.557 | 937.795 | 2025.88 | 119.621 | 2577.06 | 3210.34 | 75.5966 | 2.9043 | 0 | 0 | 43.1492 | 46.0535 | 2.9043 | 5.77 | 0.62 | 0.88 | 4.18 | 0 | -5.13 | 0 | 0 | 1.75 | 5.43 | 6.66 | 0.42 | 20.58 | 11.45 | 2.36 | 0.11 | 0.22 | 1.11 | -0.87 | 0 | 0 | 0.5 | 2.57 | 1.76 | 0.12 | 7.88 | 0.50273 | 0.0052798 | 0.031639 | 0.14568 | 0 | -0.0069875 | 0 | 0 | 0.058626 | 0.086719 | 0.2451 | 0.020248 | 1.089 | 0.68533 | 1641.75 | 239.05 | 277.073 | 1271.17 | -4222.14 | 505.557 | 943.569 | 2025.88 | 119.621 | 2801.53 | 3429.04 | 131.577 | 0 | 0 | 43.1492 | 43.1492 | 0 | 6.27 | 0.89 | 0.88 | 4.07 | -5.2 | 1.75 | 5.45 | 6.66 | 0.42 | 21.19 | 12.11 | 2.5 | 0.16 | 0.22 | 4.95 | -0.87 | 0.5 | 2.57 | 1.76 | 0.12 | 11.91 | 0.54614 | 0.0055004 | 0.031639 | 0.1436 | -0.0069875 | 0.058626 | 0.08707 | 0.2451 | 0.020248 | 1.1309 | 0.72688 | BEMCmpMgr 2025.1.0 (2600) | CSE 0.926.0 EXE | CBECC-Res 2025.1.0 (1381) | Natural Gas | 0.041903 | 0.041551 | [91 empty] | 0 | 0 | 0 | 0 | 0 | 0 | 0 | 0 | 0 | 0 | 0 | 0 | 0 | 0 | 0 | 0 | 0 | 0 | [17 empty] | 11.28 | 0.17 | 12.11 | 0 |  |  |  |  | 3.67 | 0.13 | 2.94 | 4.89 | 0 | 0.13 | 0 | 0 | 1 | 1 | 2.6873 |  |  |  |  | 0.16 | 0.03 | 0.93 | 0.06 | 0.03 | 0.94 |  |  | 1 | 1 | 26.848 | 27.213 | 26.9893 | 27.3564 | 0 | 0 |  |  | 496.595 | 24.8599 | 49.9895 | 246.784 | 0 | -288.58 | 0 | 0 | 110.404 | 157.228 | 391.385 | 27.6732 | 1216.34 | 16.9828 | 0 | 0 | 252.315 | 269.298 | 280.032 | 17.1088 | 24.9947 | 119.767 | -96.1934 | 55.2018 | 78.9972 | 195.692 | 13.8366 | 689.438 | 0 | 0 | 252.315 | 252.315 | 0 | 0 | 0 | 0 | 0 | 0 | 0 | 0 | 0 | 0 | 0 | 0 | 0 | [35 empty] | 2268.09 | 53.7032 | 2238.52 | 53.003
2025-07-01 14:50 | R:/32185Wilcox/2025 CBECC Res/TDS/2025.1.0 Template test/07 Common Measures/W07R15.ribd25 |  | 12 | 1 | 2100 | Proposed and Standard | PASS | 0.56 | [5 empty] | 1531.3 | 164.568 | 277.073 | 1304.65 | 0 | -4222.14 | 0 | 0 | 505.557 | 937.795 | 2025.88 | 119.621 | 2644.3 | 3277.59 | 75.5966 | 0 | 0 | 0 | 43.1492 | 43.1492 | 0 | 5.87 | 0.62 | 0.88 | 4.18 | 0 | -5.13 | 0 | 0 | 1.75 | 5.43 | 6.66 | 0.42 | 20.68 | 11.55 | 2.35 | 0.11 | 0.22 | 1.11 | -0.87 | 0 | 0 | 0.5 | 2.57 | 1.76 | 0.12 | 7.87 | 0.53001 | 0.0052798 | 0.031639 | 0.14568 | 0 | -0.0069875 | 0 | 0 | 0.058626 | 0.086719 | 0.2451 | 0.020248 | 1.1163 | 0.71261 | 1641.75 | 239.05 | 277.073 | 1271.17 | -4222.14 | 505.557 | 943.569 | 2025.88 | 119.621 | 2801.53 | 3429.04 | 131.577 | 0 | 0 | 43.1492 | 43.1492 | 0 | 6.27 | 0.89 | 0.88 | 4.07 | -5.2 | 1.75 | 5.45 | 6.66 | 0.42 | 21.19 | 12.11 | 2.5 | 0.16 | 0.22 | 4.95 | -0.87 | 0.5 | 2.57 | 1.76 | 0.12 | 11.91 | 0.54614 | 0.0055004 | 0.031639 | 0.1436 | -0.0069875 | 0.058626 | 0.08707 | 0.2451 | 0.020248 | 1.1309 | 0.72688 | BEMCmpMgr 2025.1.0 (2600) | CSE 0.926.0 EXE | CBECC-Res 2025.1.0 (1381) | Natural Gas | 0.014621 | 0.01427 | [91 empty] | 0 | 0 | 0 | 0 | 0 | 0 | 0 | 0 | 0 | 0 | 0 | 0 | 0 | 0 | 0 | 0 | 0 | 0 | [17 empty] | 11.55 | 0 | 12.11 | 0 |  |  |  |  | 3.79 | 0 | 2.94 | 4.89 | 0 | 0 | 0 | 0 | 1 | 1 | 2.6873 |  |  |  |  | 0.16 | 0.03 | 0.92 | 0.06 | 0.03 | 0.94 |  |  | 1 | 1 | 26.848 | 27.213 | 26.9893 | 27.3564 | 0 | 0 |  |  | 522.673 | 24.8599 | 49.9895 | 246.784 | 0 | -288.58 | 0 | 0 | 110.404 | 157.228 | 391.385 | 27.6732 | 1242.42 | 0 | 0 | 0 | 252.315 | 252.315 | 280.032 | 17.1088 | 24.9947 | 119.767 | -96.1934 | 55.2018 | 78.9972 | 195.692 | 13.8366 | 689.438 | 0 | 0 | 252.315 | 252.315 | 0 | 0 | 0 | 0 | 0 | 0 | 0 | 0 | 0 | 0 | 0 | 0 | 0 | [35 empty] | 2267.97 | 53.7003 | 2238.52 | 53.003
2025-07-01 14:51 | R:/32185Wilcox/2025 CBECC Res/TDS/2025.1.0 Template test/08 Water Heating/W08R01.ribd25 |  | 12 | 1 | 2100 | Proposed and Standard | PASS | 0.56 | [5 empty] | 1531.3 | 164.568 | 277.073 | 1304.65 | 0 | -4222.14 | 0 | 0 | 505.557 | 937.795 | 2025.88 | 119.621 | 2644.3 | 3277.59 | 75.5966 | 0 | 0 | 0 | 43.1492 | 43.1492 | 0 | 5.87 | 0.62 | 0.88 | 4.18 | 0 | -5.13 | 0 | 0 | 1.75 | 5.43 | 6.66 | 0.42 | 20.68 | 11.55 | 2.35 | 0.11 | 0.22 | 1.11 | -0.87 | 0 | 0 | 0.5 | 2.57 | 1.76 | 0.12 | 7.87 | 0.53001 | 0.0052798 | 0.031639 | 0.14568 | 0 | -0.0069875 | 0 | 0 | 0.058626 | 0.086719 | 0.2451 | 0.020248 | 1.1163 | 0.71261 | 1641.75 | 239.05 | 277.073 | 1271.17 | -4222.14 | 505.557 | 943.569 | 2025.88 | 119.621 | 2801.53 | 3429.04 | 131.577 | 0 | 0 | 43.1492 | 43.1492 | 0 | 6.27 | 0.89 | 0.88 | 4.07 | -5.2 | 1.75 | 5.45 | 6.66 | 0.42 | 21.19 | 12.11 | 2.5 | 0.16 | 0.22 | 4.95 | -0.87 | 0.5 | 2.57 | 1.76 | 0.12 | 11.91 | 0.54614 | 0.0055004 | 0.031639 | 0.1436 | -0.0069875 | 0.058626 | 0.08707 | 0.2451 | 0.020248 | 1.1309 | 0.72688 | BEMCmpMgr 2025.1.0 (2600) | CSE 0.926.0 EXE | CBECC-Res 2025.1.0 (1381) | Natural Gas | 0.014621 | 0.01427 | [91 empty] | 0 | 0 | 0 | 0 | 0 | 0 | 0 | 0 | 0 | 0 | 0 | 0 | 0 | 0 | 0 | 0 | 0 | 0 | [17 empty] | 11.55 | 0 | 12.11 | 0 |  |  |  |  | 3.79 | 0 | 2.94 | 4.89 | 0 | 0 | 0 | 0 | 1 | 1 | 2.6873 |  |  |  |  | 0.16 | 0.03 | 0.92 | 0.06 | 0.03 | 0.94 |  |  | 1 | 1 | 26.848 | 27.213 | 26.9893 | 27.3564 | 0 | 0 |  |  | 522.673 | 24.8599 | 49.9895 | 246.784 | 0 | -288.58 | 0 | 0 | 110.404 | 157.228 | 391.385 | 27.6732 | 1242.42 | 0 | 0 | 0 | 252.315 | 252.315 | 280.032 | 17.1088 | 24.9947 | 119.767 | -96.1934 | 55.2018 | 78.9972 | 195.692 | 13.8366 | 689.438 | 0 | 0 | 252.315 | 252.315 | 0 | 0 | 0 | 0 | 0 | 0 | 0 | 0 | 0 | 0 | 0 | 0 | 0 | [35 empty] | 2267.97 | 53.7003 | 2238.52 | 53.003
2025-07-01 14:52 | R:/32185Wilcox/2025 CBECC Res/TDS/2025.1.0 Template test/08 Water Heating/W08R02.ribd25 |  | 12 | 1 | 2100 | Proposed and Standard | PASS | 0.87 | [5 empty] | 1530.98 | 164.737 | 277.073 | 1208.17 | 0 | -4222.14 | 0 | 0 | 505.557 | 937.996 | 2025.88 | 119.621 | 2547.87 | 3180.96 | 75.7147 | 0 | 0 | 0 | 43.1492 | 43.1492 | 0 | 5.87 | 0.62 | 0.88 | 3.87 | 0 | -5.08 | 0 | 0 | 1.75 | 5.43 | 6.66 | 0.42 | 20.42 | 11.24 | 2.35 | 0.11 | 0.22 | 1.03 | -0.87 | 0 | 0 | 0.5 | 2.57 | 1.76 | 0.12 | 7.79 | 0.53005 | 0.0052824 | 0.031639 | 0.14256 | 0 | -0.0069875 | 0 | 0 | 0.058626 | 0.086718 | 0.2451 | 0.020248 | 1.1132 | 0.70953 | 1641.75 | 239.05 | 277.073 | 1271.17 | -4222.14 | 505.557 | 943.569 | 2025.88 | 119.621 | 2801.53 | 3429.04 | 131.577 | 0 | 0 | 43.1492 | 43.1492 | 0 | 6.27 | 0.89 | 0.88 | 4.07 | -5.2 | 1.75 | 5.45 | 6.66 | 0.42 | 21.19 | 12.11 | 2.5 | 0.16 | 0.22 | 4.95 | -0.87 | 0.5 | 2.57 | 1.76 | 0.12 | 11.91 | 0.54614 | 0.0055004 | 0.031639 | 0.1436 | -0.0069875 | 0.058626 | 0.08707 | 0.2451 | 0.020248 | 1.1309 | 0.72688 | BEMCmpMgr 2025.1.0 (2600) | CSE 0.926.0 EXE | CBECC-Res 2025.1.0 (1381) | Natural Gas | 0.017703 | 0.017351 | [91 empty] | 0 | 0 | 0 | 0 | 0 | 0 | 0 | 0 | 0 | 0 | 0 | 0 | 0 | 0 | 0 | 0 | 0 | 0 | [17 empty] | 11.24 | 0 | 12.11 | 0 |  |  |  |  | 3.71 | 0 | 2.94 | 4.89 | 0 | 0 | 0 | 0 | 1 | 1 | 2.6873 |  |  |  |  | 0.16 | 0.03 | 0.91 | 0.06 | 0.03 | 0.94 |  |  | 1 | 1 | 26.848 | 27.213 | 26.9893 | 27.3564 | 0 | 0 |  |  | 522.601 | 24.8855 | 49.9895 | 229.897 | 0 | -288.58 | 0 | 0 | 110.404 | 157.253 | 391.385 | 27.6732 | 1225.51 | 0 | 0 | 0 | 252.315 | 252.315 | 280.032 | 17.1088 | 24.9947 | 119.767 | -96.1934 | 55.2018 | 78.9972 | 195.692 | 13.8366 | 689.438 | 0 | 0 | 252.315 | 252.315 | 0 | 0 | 0 | 0 | 0 | 0 | 0 | 0 | 0 | 0 | 0 | 0 | 0 | [35 empty] | 2291.34 | 54.2536 | 2238.52 | 53.003
2025-07-01 14:52 | R:/32185Wilcox/2025 CBECC Res/TDS/2025.1.0 Template test/08 Water Heating/W08R03.ribd25 |  | 12 | 1 | 2100 | Proposed and Standard | FAIL | -0.99 | [5 empty] | 1518.34 | 167.795 | 277.073 | 81.0159 | 0 | -4222.14 | 0 | 0 | 505.557 | 943.21 | 2025.88 | 119.621 | 1416.35 | 2044.22 | 77.8482 | 0 | 96.4195 | 0 | 43.1492 | 139.569 | 96.4195 | 5.83 | 0.64 | 0.88 | 5.75 | 0 | -4.29 | 0 | 0 | 1.75 | 5.45 | 6.66 | 0.42 | 23.09 | 13.1 | 2.34 | 0.11 | 0.22 | 4.22 | -0.87 | 0 | 0 | 0.5 | 2.57 | 1.76 | 0.12 | 10.97 | 0.52777 | 0.0053409 | 0.031639 | 0.007048 | 0 | -0.0069875 | 0 | 0 | 0.058626 | 0.087177 | 0.2451 | 0.020248 | 0.97597 | 0.5718 | 1641.75 | 239.05 | 277.073 | 1271.17 | -4222.14 | 505.557 | 943.569 | 2025.88 | 119.621 | 2801.53 | 3429.04 | 131.577 | 0 | 0 | 43.1492 | 43.1492 | 0 | 6.27 | 0.89 | 0.88 | 4.07 | -4.39 | 1.75 | 5.45 | 6.66 | 0.42 | 22 | 12.11 | 2.5 | 0.16 | 0.22 | 4.95 | -0.87 | 0.5 | 2.57 | 1.76 | 0.12 | 11.91 | 0.54614 | 0.0055004 | 0.031639 | 0.1436 | -0.0069875 | 0.058626 | 0.08707 | 0.2451 | 0.020248 | 1.1309 | 0.72688 | BEMCmpMgr 2025.1.0 (2600) | CSE 0.926.0 EXE | CBECC-Res 2025.1.0 (1381) | Natural Gas | 0.15498 | 0.15509 | [91 empty] | 0 | 0 | 0 | 0 | 0 | 0 | 0 | 0 | 0 | 0 | 0 | 0 | 0 | 0 | 0 | 0 | 0 | 0 | [17 empty] | 7.61 | 5.49 | 12.11 | 0 |  |  |  |  | 2.73 | 4.16 | 2.94 | 4.89 | 0 | 4.16 | 0 | 0 | 1 | 1 | 2.6873 |  |  |  |  | 0.15 | 0.04 | 1.37 | 0.06 | 0.03 | 0.94 |  |  | 1 | 1 | 26.848 | 27.213 | 26.9893 | 27.3564 | 0 | 0 |  |  | 519.061 | 25.3506 | 49.9895 | 13.69 | 0 | -288.58 | 0 | 0 | 110.404 | 158.062 | 391.385 | 27.6732 | 1007.03 | 0 | 563.813 | 0 | 252.315 | 816.128 | 280.032 | 17.1088 | 24.9947 | 119.767 | -96.1934 | 55.2018 | 78.9972 | 195.692 | 13.8366 | 689.438 | 0 | 0 | 252.315 | 252.315 | 0 | 0 | 0 | 0 | 0 | 0 | 0 | 0 | 0 | 0 | 0 | 0 | 0 | [35 empty] | 2638.16 | 62.4655 | 2238.52 | 53.003
2025-07-01 14:53 | R:/32185Wilcox/2025 CBECC Res/TDS/2025.1.0 Template test/08 Water Heating/W08R04.ribd25 |  | 12 | 1 | 2100 | Proposed and Standard | FAIL | -5.1 | [5 empty] | 1518.34 | 167.795 | 277.073 | 0 | 0 | -4222.14 | 0 | 0 | 505.557 | 943.21 | 2025.88 | 119.621 | 1335.34 | 1963.21 | 77.8482 | 0 | 172.922 | 0 | 43.1492 | 216.071 | 172.922 | 5.83 | 0.64 | 0.88 | 9.86 | 0 | -4.23 | 0 | 0 | 1.75 | 5.45 | 6.66 | 0.42 | 27.26 | 17.21 | 2.34 | 0.11 | 0.22 | 7.46 | -0.87 | 0 | 0 | 0.5 | 2.57 | 1.76 | 0.12 | 14.21 | 0.52777 | 0.0053409 | 0.031639 | 0 | 0 | -0.0069875 | 0 | 0 | 0.058626 | 0.087177 | 0.2451 | 0.020248 | 0.96892 | 0.56475 | 1641.75 | 239.05 | 277.073 | 1271.17 | -4222.14 | 505.557 | 943.569 | 2025.88 | 119.621 | 2801.53 | 3429.04 | 131.577 | 0 | 0 | 43.1492 | 43.1492 | 0 | 6.27 | 0.89 | 0.88 | 4.07 | -4.39 | 1.75 | 5.45 | 6.66 | 0.42 | 22 | 12.11 | 2.5 | 0.16 | 0.22 | 4.95 | -0.87 | 0.5 | 2.57 | 1.76 | 0.12 | 11.91 | 0.54614 | 0.0055004 | 0.031639 | 0.1436 | -0.0069875 | 0.058626 | 0.08707 | 0.2451 | 0.020248 | 1.1309 | 0.72688 | BEMCmpMgr 2025.1.0 (2600) | CSE 0.926.0 EXE | CBECC-Res 2025.1.0 (1381) | Natural Gas | 0.16203 | 0.16213 | [91 empty] | 0 | 0 | 0 | 0 | 0 | 0 | 0 | 0 | 0 | 0 | 0 | 0 | 0 | 0 | 0 | 0 | 0 | 0 | [17 empty] | 7.35 | 9.86 | 12.11 | 0 |  |  |  |  | 2.67 | 7.46 | 2.94 | 4.89 | 0 | 7.46 | 0 | 0 | 1 | 1 | 2.6873 |  |  |  |  | 0.15 | 0.04 | 1.81 | 0.06 | 0.03 | 0.94 |  |  | 1 | 1 | 26.848 | 27.213 | 26.9893 | 27.3564 | 0 | 0 |  |  | 519.061 | 25.3506 | 49.9895 | 0 | 0 | -288.58 | 0 | 0 | 110.404 | 158.062 | 391.385 | 27.6732 | 993.344 | 0 | 1011.16 | 0 | 252.315 | 1263.47 | 280.032 | 17.1088 | 24.9947 | 119.767 | -96.1934 | 55.2018 | 78.9972 | 195.692 | 13.8366 | 689.438 | 0 | 0 | 252.315 | 252.315 | 0 | 0 | 0 | 0 | 0 | 0 | 0 | 0 | 0 | 0 | 0 | 0 | 0 | [35 empty] | 2667.62 | 63.1632 | 2238.52 | 53.003
2025-07-01 14:54 | R:/32185Wilcox/2025 CBECC Res/TDS/2025.1.0 Template test/08 Water Heating/W08R05.ribd25 |  | 12 | 1 | 2100 | Proposed and Standard | FAIL | -0.72 | [5 empty] | 1518.34 | 167.795 | 277.073 | 0 | 0 | -4222.14 | 0 | 0 | 505.557 | 943.21 | 2025.88 | 119.621 | 1335.34 | 1963.21 | 77.8482 | 0 | 96.0958 | 0 | 43.1492 | 139.245 | 96.0958 | 5.83 | 0.64 | 0.88 | 5.48 | 0 | -4.23 | 0 | 0 | 1.75 | 5.45 | 6.66 | 0.42 | 22.88 | 12.83 | 2.34 | 0.11 | 0.22 | 4.14 | -0.87 | 0 | 0 | 0.5 | 2.57 | 1.76 | 0.12 | 10.89 | 0.52777 | 0.0053409 | 0.031639 | 0 | 0 | -0.0069875 | 0 | 0 | 0.058626 | 0.087177 | 0.2451 | 0.020248 | 0.96892 | 0.56475 | 1641.75 | 239.05 | 277.073 | 1271.17 | -4222.14 | 505.557 | 943.569 | 2025.88 | 119.621 | 2801.53 | 3429.04 | 131.577 | 0 | 0 | 43.1492 | 43.1492 | 0 | 6.27 | 0.89 | 0.88 | 4.07 | -4.39 | 1.75 | 5.45 | 6.66 | 0.42 | 22 | 12.11 | 2.5 | 0.16 | 0.22 | 4.95 | -0.87 | 0.5 | 2.57 | 1.76 | 0.12 | 11.91 | 0.54614 | 0.0055004 | 0.031639 | 0.1436 | -0.0069875 | 0.058626 | 0.08707 | 0.2451 | 0.020248 | 1.1309 | 0.72688 | BEMCmpMgr 2025.1.0 (2600) | CSE 0.926.0 EXE | CBECC-Res 2025.1.0 (1381) | Natural Gas | 0.16203 | 0.16213 | [91 empty] | 0 | 0 | 0 | 0 | 0 | 0 | 0 | 0 | 0 | 0 | 0 | 0 | 0 | 0 | 0 | 0 | 0 | 0 | [17 empty] | 7.35 | 5.48 | 12.11 | 0 |  |  |  |  | 2.67 | 4.14 | 2.94 | 4.89 | 0 | 4.14 | 0 | 0 | 1 | 1 | 2.6873 |  |  |  |  | 0.15 | 0.04 | 1.36 | 0.06 | 0.03 | 0.94 |  |  | 1 | 1 | 26.848 | 27.213 | 26.9893 | 27.3564 | 0 | 0 |  |  | 519.061 | 25.3506 | 49.9895 | 0 | 0 | -288.58 | 0 | 0 | 110.404 | 158.062 | 391.385 | 27.6732 | 993.344 | 0 | 561.92 | 0 | 252.315 | 814.235 | 280.032 | 17.1088 | 24.9947 | 119.767 | -96.1934 | 55.2018 | 78.9972 | 195.692 | 13.8366 | 689.438 | 0 | 0 | 252.315 | 252.315 | 0 | 0 | 0 | 0 | 0 | 0 | 0 | 0 | 0 | 0 | 0 | 0 | 0 | [35 empty] | 2667.62 | 63.1632 | 2238.52 | 53.003
2025-07-01 14:54 | R:/32185Wilcox/2025 CBECC Res/TDS/2025.1.0 Template test/08 Water Heating/W08R06.ribd25 |  | 12 | 1 | 2100 | Proposed and Standard | FAIL | -6.7 | [5 empty] | 1518.34 | 167.795 | 277.073 | 0 | 0 | -4222.14 | 0 | 0 | 505.557 | 943.21 | 2025.88 | 119.621 | 1335.34 | 1963.21 | 77.8482 | 0 | 201.579 | 0 | 43.1492 | 244.728 | 201.579 | 5.83 | 0.64 | 0.88 | 11.46 | 0 | -4.23 | 0 | 0 | 1.75 | 5.45 | 6.66 | 0.42 | 28.86 | 18.81 | 2.34 | 0.11 | 0.22 | 8.69 | -0.87 | 0 | 0 | 0.5 | 2.57 | 1.76 | 0.12 | 15.44 | 0.52777 | 0.0053409 | 0.031639 | 0 | 0 | -0.0069875 | 0 | 0 | 0.058626 | 0.087177 | 0.2451 | 0.020248 | 0.96892 | 0.56475 | 1641.75 | 239.05 | 277.073 | 1271.17 | -4222.14 | 505.557 | 943.569 | 2025.88 | 119.621 | 2801.53 | 3429.04 | 131.577 | 0 | 0 | 43.1492 | 43.1492 | 0 | 6.27 | 0.89 | 0.88 | 4.07 | -4.39 | 1.75 | 5.45 | 6.66 | 0.42 | 22 | 12.11 | 2.5 | 0.16 | 0.22 | 4.95 | -0.87 | 0.5 | 2.57 | 1.76 | 0.12 | 11.91 | 0.54614 | 0.0055004 | 0.031639 | 0.1436 | -0.0069875 | 0.058626 | 0.08707 | 0.2451 | 0.020248 | 1.1309 | 0.72688 | BEMCmpMgr 2025.1.0 (2600) | CSE 0.926.0 EXE | CBECC-Res 2025.1.0 (1381) | Natural Gas | 0.16203 | 0.16213 | [91 empty] | 0 | 0 | 0 | 0 | 0 | 0 | 0 | 0 | 0 | 0 | 0 | 0 | 0 | 0 | 0 | 0 | 0 | 0 | [17 empty] | 7.35 | 11.46 | 12.11 | 0 |  |  |  |  | 2.67 | 8.69 | 2.94 | 4.89 | 0 | 8.69 | 0 | 0 | 1 | 1 | 2.6873 |  |  |  |  | 0.15 | 0.04 | 1.98 | 0.06 | 0.03 | 0.94 |  |  | 1 | 1 | 26.848 | 27.213 | 26.9893 | 27.3564 | 0 | 0 |  |  | 519.061 | 25.3506 | 49.9895 | 0 | 0 | -288.58 | 0 | 0 | 110.404 | 158.062 | 391.385 | 27.6732 | 993.344 | 0 | 1178.73 | 0 | 252.315 | 1431.05 | 280.032 | 17.1088 | 24.9947 | 119.767 | -96.1934 | 55.2018 | 78.9972 | 195.692 | 13.8366 | 689.438 | 0 | 0 | 252.315 | 252.315 | 0 | 0 | 0 | 0 | 0 | 0 | 0 | 0 | 0 | 0 | 0 | 0 | 0 | [35 empty] | 2667.62 | 63.1632 | 2238.52 | 53.003
2025-07-01 14:55 | R:/32185Wilcox/2025 CBECC Res/TDS/2025.1.0 Template test/08 Water Heating/W08R07.ribd25 |  | 12 | 1 | 2100 | Proposed and Standard | FAIL | -3.33 | [5 empty] | 1515.9 | 168.08 | 277.073 | 2611.96 | 0 | -4222.14 | 0 | 0 | 505.557 | 943.831 | 2025.88 | 119.621 | 3945.77 | 4573.02 | 78.0488 | 0 | 0 | 0 | 43.1492 | 43.1492 | 0 | 5.82 | 0.64 | 0.88 | 8.1 | 0 | -5.91 | 0 | 0 | 1.75 | 5.45 | 6.66 | 0.42 | 23.81 | 15.44 | 2.33 | 0.11 | 0.22 | 1.91 | -0.87 | 0 | 0 | 0.5 | 2.57 | 1.76 | 0.12 | 8.65 | 0.52718 | 0.0053471 | 0.031639 | 0.18745 | 0 | -0.0069875 | 0 | 0 | 0.058626 | 0.087261 | 0.2451 | 0.020248 | 1.1559 | 0.75162 | 1641.75 | 239.05 | 277.073 | 1271.17 | -4222.14 | 505.557 | 943.569 | 2025.88 | 119.621 | 2801.53 | 3429.04 | 131.577 | 0 | 0 | 43.1492 | 43.1492 | 0 | 6.27 | 0.89 | 0.88 | 4.07 | -5.2 | 1.75 | 5.45 | 6.66 | 0.42 | 21.19 | 12.11 | 2.5 | 0.16 | 0.22 | 4.95 | -0.87 | 0.5 | 2.57 | 1.76 | 0.12 | 11.91 | 0.54614 | 0.0055004 | 0.031639 | 0.1436 | -0.0069875 | 0.058626 | 0.08707 | 0.2451 | 0.020248 | 1.1309 | 0.72688 | BEMCmpMgr 2025.1.0 (2600) | CSE 0.926.0 EXE | CBECC-Res 2025.1.0 (1381) | Natural Gas | -0.024929 | -0.024738 | [91 empty] | 0 | 0 | 0 | 0 | 0 | 0 | 0 | 0 | 0 | 0 | 0 | 0 | 0 | 0 | 0 | 0 | 0 | 0 | [17 empty] | 15.44 | 0 | 12.11 | 0 |  |  |  |  | 4.57 | 0 | 2.94 | 4.89 | 0 | 0 | 0 | 0 | 1 | 1 | 2.6873 |  |  |  |  | 0.16 | 0.03 | 1.01 | 0.06 | 0.03 | 0.94 |  |  | 1 | 1 | 26.848 | 27.213 | 26.9893 | 27.3564 | 0 | 0 |  |  | 518.311 | 25.3951 | 49.9895 | 425.125 | 0 | -288.58 | 0 | 0 | 110.404 | 158.185 | 391.385 | 27.6732 | 1417.89 | 0 | 0 | 0 | 252.315 | 252.315 | 280.032 | 17.1088 | 24.9947 | 119.767 | -96.1934 | 55.2018 | 78.9972 | 195.692 | 13.8366 | 689.438 | 0 | 0 | 252.315 | 252.315 | 0 | 0 | 0 | 0 | 0 | 0 | 0 | 0 | 0 | 0 | 0 | 0 | 0 | [35 empty] | 1923.51 | 45.5442 | 2238.52 | 53.003
2025-07-01 14:56 | R:/32185Wilcox/2025 CBECC Res/TDS/2025.1.0 Template test/08 Water Heating/W08R08.ribd25 |  | 12 | 1 | 2100 | Proposed and Standard | PASS | 1.98 | [5 empty] | 1511.51 | 168.791 | 277.073 | 881.338 | 0 | -4222.14 | 0 | 0 | 505.557 | 945.057 | 2025.88 | 119.621 | 2212.69 | 2838.71 | 78.5292 | 0 | 0 | 0 | 43.1492 | 43.1492 | 0 | 5.8 | 0.64 | 0.88 | 2.81 | 0 | -4.88 | 0 | 0 | 1.75 | 5.46 | 6.66 | 0.42 | 19.54 | 10.13 | 2.33 | 0.11 | 0.22 | 0.71 | -0.87 | 0 | 0 | 0.5 | 2.57 | 1.76 | 0.12 | 7.45 | 0.52612 | 0.0053599 | 0.031639 | 0.0877 | 0 | -0.0069875 | 0 | 0 | 0.058626 | 0.08742 | 0.2451 | 0.020248 | 1.0552 | 0.65082 | 1641.75 | 239.05 | 277.073 | 1271.17 | -4222.14 | 505.557 | 943.569 | 2025.88 | 119.621 | 2801.53 | 3429.04 | 131.577 | 0 | 0 | 43.1492 | 43.1492 | 0 | 6.27 | 0.89 | 0.88 | 4.07 | -5.2 | 1.75 | 5.45 | 6.66 | 0.42 | 21.19 | 12.11 | 2.5 | 0.16 | 0.22 | 4.95 | -0.87 | 0.5 | 2.57 | 1.76 | 0.12 | 11.91 | 0.54614 | 0.0055004 | 0.031639 | 0.1436 | -0.0069875 | 0.058626 | 0.08707 | 0.2451 | 0.020248 | 1.1309 | 0.72688 | BEMCmpMgr 2025.1.0 (2600) | CSE 0.926.0 EXE | CBECC-Res 2025.1.0 (1381) | Natural Gas | 0.075717 | 0.076067 | [91 empty] | 0 | 0 | 0 | 0 | 0 | 0 | 0 | 0 | 0 | 0 | 0 | 0 | 0 | 0 | 0 | 0 | 0 | 0 | [17 empty] | 10.13 | 0 | 12.11 | 0 |  |  |  |  | 3.37 | 0 | 2.94 | 4.89 | 0 | 0 | 0 | 0 | 1 | 1 | 2.6873 |  |  |  |  | 0.16 | 0.04 | 0.88 | 0.06 | 0.03 | 0.94 |  |  | 1 | 1 | 26.848 | 27.213 | 26.9893 | 27.3564 | 0 | 0 |  |  | 516.958 | 25.5078 | 49.9895 | 157.45 | 0 | -288.58 | 0 | 0 | 110.404 | 158.421 | 391.385 | 27.6732 | 1149.21 | 0 | 0 | 0 | 252.315 | 252.315 | 280.032 | 17.1088 | 24.9947 | 119.767 | -96.1934 | 55.2018 | 78.9972 | 195.692 | 13.8366 | 689.438 | 0 | 0 | 252.315 | 252.315 | 0 | 0 | 0 | 0 | 0 | 0 | 0 | 0 | 0 | 0 | 0 | 0 | 0 | [35 empty] | 2380.88 | 56.3738 | 2238.52 | 53.003
2025-07-01 14:56 | R:/32185Wilcox/2025 CBECC Res/TDS/2025.1.0 Template test/08 Water Heating/W08R09.ribd25 |  | 12 | 1 | 2100 | Proposed and Standard | PASS | 0.34 | [5 empty] | 1531.21 | 164.797 | 277.073 | 1361.59 | 0 | -4222.14 | 0 | 0 | 505.557 | 938.035 | 2025.88 | 119.621 | 2701.62 | 3334.67 | 75.7572 | 0 | 0 | 0 | 43.1492 | 43.1492 | 0 | 5.87 | 0.62 | 0.88 | 4.4 | 0 | -5.17 | 0 | 0 | 1.75 | 5.43 | 6.66 | 0.42 | 20.86 | 11.77 | 2.35 | 0.11 | 0.22 | 1.19 | -0.87 | 0 | 0 | 0.5 | 2.57 | 1.76 | 0.12 | 7.95 | 0.52965 | 0.00529 | 0.031639 | 0.17776 | 0 | -0.0069875 | 0 | 0 | 0.058626 | 0.086781 | 0.2451 | 0.020248 | 1.1481 | 0.74433 | 1641.75 | 239.05 | 277.073 | 1271.17 | -4222.14 | 505.557 | 943.569 | 2025.88 | 119.621 | 2801.53 | 3429.04 | 131.577 | 0 | 0 | 43.1492 | 43.1492 | 0 | 6.27 | 0.89 | 0.88 | 4.07 | -5.2 | 1.75 | 5.45 | 6.66 | 0.42 | 21.19 | 12.11 | 2.5 | 0.16 | 0.22 | 4.95 | -0.87 | 0.5 | 2.57 | 1.76 | 0.12 | 11.91 | 0.54614 | 0.0055004 | 0.031639 | 0.1436 | -0.0069875 | 0.058626 | 0.08707 | 0.2451 | 0.020248 | 1.1309 | 0.72688 | BEMCmpMgr 2025.1.0 (2600) | CSE 0.926.0 EXE | CBECC-Res 2025.1.0 (1381) | Natural Gas | -0.01716 | -0.017449 | [91 empty] | 0 | 0 | 0 | 0 | 0 | 0 | 0 | 0 | 0 | 0 | 0 | 0 | 0 | 0 | 0 | 0 | 0 | 0 | [17 empty] | 11.77 | 0 | 12.11 | 0 |  |  |  |  | 3.87 | 0 | 2.94 | 4.89 | 0 | 0 | 0 | 0 | 1 | 1 | 2.6873 |  |  |  |  | 0.16 | 0.03 | 0.93 | 0.06 | 0.03 | 0.94 |  |  | 1 | 1 | 26.848 | 27.213 | 26.9893 | 27.3564 | 0 | 0 |  |  | 522.619 | 24.8942 | 49.9895 | 265.52 | 0 | -288.58 | 0 | 0 | 110.404 | 157.263 | 391.385 | 27.6732 | 1261.17 | 0 | 0 | 0 | 252.315 | 252.315 | 280.032 | 17.1088 | 24.9947 | 119.767 | -96.1934 | 55.2018 | 78.9972 | 195.692 | 13.8366 | 689.438 | 0 | 0 | 252.315 | 252.315 | 0 | 0 | 0 | 0 | 0 | 0 | 0 | 0 | 0 | 0 | 0 | 0 | 0 | [35 empty] | 2254.28 | 53.3762 | 2238.52 | 53.003
2025-07-01 14:57 | R:/32185Wilcox/2025 CBECC Res/TDS/2025.1.0 Template test/08 Water Heating/W08R10.ribd25 |  | 12 | 1 | 2100 | Proposed and Standard | PASS | 0.34 | [5 empty] | 1531.21 | 164.797 | 277.073 | 1361.59 | 0 | -4222.14 | 0 | 0 | 505.557 | 938.035 | 2025.88 | 119.621 | 2701.62 | 3334.67 | 75.7572 | 0 | 0 | 0 | 43.1492 | 43.1492 | 0 | 5.87 | 0.62 | 0.88 | 4.4 | 0 | -5.17 | 0 | 0 | 1.75 | 5.43 | 6.66 | 0.42 | 20.86 | 11.77 | 2.35 | 0.11 | 0.22 | 1.19 | -0.87 | 0 | 0 | 0.5 | 2.57 | 1.76 | 0.12 | 7.95 | 0.52965 | 0.00529 | 0.031639 | 0.17776 | 0 | -0.0069875 | 0 | 0 | 0.058626 | 0.086781 | 0.2451 | 0.020248 | 1.1481 | 0.74433 | 1641.75 | 239.05 | 277.073 | 1271.17 | -4222.14 | 505.557 | 943.569 | 2025.88 | 119.621 | 2801.53 | 3429.04 | 131.577 | 0 | 0 | 43.1492 | 43.1492 | 0 | 6.27 | 0.89 | 0.88 | 4.07 | -5.2 | 1.75 | 5.45 | 6.66 | 0.42 | 21.19 | 12.11 | 2.5 | 0.16 | 0.22 | 4.95 | -0.87 | 0.5 | 2.57 | 1.76 | 0.12 | 11.91 | 0.54614 | 0.0055004 | 0.031639 | 0.1436 | -0.0069875 | 0.058626 | 0.08707 | 0.2451 | 0.020248 | 1.1309 | 0.72688 | BEMCmpMgr 2025.1.0 (2600) | CSE 0.926.0 EXE | CBECC-Res 2025.1.0 (1381) | Natural Gas | -0.01716 | -0.017449 | [91 empty] | 0 | 0 | 0 | 0 | 0 | 0 | 0 | 0 | 0 | 0 | 0 | 0 | 0 | 0 | 0 | 0 | 0 | 0 | [17 empty] | 11.77 | 0 | 12.11 | 0 |  |  |  |  | 3.87 | 0 | 2.94 | 4.89 | 0 | 0 | 0 | 0 | 1 | 1 | 2.6873 |  |  |  |  | 0.16 | 0.03 | 0.93 | 0.06 | 0.03 | 0.94 |  |  | 1 | 1 | 26.848 | 27.213 | 26.9893 | 27.3564 | 0 | 0 |  |  | 522.619 | 24.8942 | 49.9895 | 265.52 | 0 | -288.58 | 0 | 0 | 110.404 | 157.263 | 391.385 | 27.6732 | 1261.17 | 0 | 0 | 0 | 252.315 | 252.315 | 280.032 | 17.1088 | 24.9947 | 119.767 | -96.1934 | 55.2018 | 78.9972 | 195.692 | 13.8366 | 689.438 | 0 | 0 | 252.315 | 252.315 | 0 | 0 | 0 | 0 | 0 | 0 | 0 | 0 | 0 | 0 | 0 | 0 | 0 | [35 empty] | 2254.28 | 53.3762 | 2238.52 | 53.003
2025-07-01 14:58 | R:/32185Wilcox/2025 CBECC Res/TDS/2025.1.0 Template test/09 Multiple Orientation/W09R01.ribd25 |  | 12 | 1 | 2100 | Proposed and Standard | FAIL | -0.19 | [5 empty] | 1667.55 | 269.68 | 277.073 | 1269.93 | 0 | -4222.14 | 0 | 0 | 505.557 | 944.257 | 2025.88 | 119.621 | 2857.4 | 3484.23 | 156.27 | 0 | 0 | 0 | 43.1492 | 43.1492 | 0 | 6.36 | 0.99 | 0.88 | 4.07 | 0 | -5.22 | 0 | 0 | 1.75 | 5.45 | 6.66 | 0.42 | 21.36 | 12.3 | 2.55 | 0.17 | 0.22 | 1.08 | -0.87 | 0 | 0 | 0.5 | 2.57 | 1.76 | 0.12 | 8.1 | 0.5487 | 0.0056221 | 0.031639 | 0.14561 | 0 | -0.0069875 | 0 | 0 | 0.058626 | 0.087073 | 0.2451 | 0.020248 | 1.1356 | 0.73157 | 1641.75 | 239.05 | 277.073 | 1271.17 | -4222.14 | 505.557 | 943.569 | 2025.88 | 119.621 | 2801.53 | 3429.04 | 131.577 | 0 | 0 | 43.1492 | 43.1492 | 0 | 6.27 | 0.89 | 0.88 | 4.07 | -5.2 | 1.75 | 5.45 | 6.66 | 0.42 | 21.19 | 12.11 | 2.5 | 0.16 | 0.22 | 4.95 | -0.87 | 0.5 | 2.57 | 1.76 | 0.12 | 11.91 | 0.54614 | 0.0055004 | 0.031639 | 0.1436 | -0.0069875 | 0.058626 | 0.08707 | 0.2451 | 0.020248 | 1.1309 | 0.72688 | BEMCmpMgr 2025.1.0 (2600) | CSE 0.926.0 EXE | CBECC-Res 2025.1.0 (1381) | Natural Gas | -0.0046882 | -0.0046852 | [91 empty] | 0 | 0 | 0 | 0 | 0 | 0 | 0 | 0 | 0 | 0 | 0 | 0 | 0 | 0 | 0 | 0 | 0 | 0 | [17 empty] | 12.3 | 0 | 12.11 | 0 |  |  |  |  | 4.02 | 0 | 2.94 | 4.89 | 0 | 0 | 0 | 0 | 1 | 1 | 2.6873 |  |  |  |  | 0.16 | 0.03 | 0.95 | 0.06 | 0.03 | 0.94 |  |  | 1 | 1 | 26.848 | 27.213 | 26.9893 | 27.3564 | 0 | 0 |  |  | 567.379 | 38.09 | 49.9895 | 239.487 | 0 | -288.58 | 0 | 0 | 110.404 | 158.012 | 391.385 | 27.6732 | 1293.84 | 0 | 0 | 0 | 252.315 | 252.315 | 280.032 | 17.1088 | 24.9947 | 119.767 | -96.1934 | 55.2018 | 78.9972 | 195.692 | 13.8366 | 689.438 | 0 | 0 | 252.315 | 252.315 | 0 | 0 | 0 | 0 | 0 | 0 | 0 | 0 | 0 | 0 | 0 | 0 | 0 | [35 empty] | 2228.8 | 52.7728 | 2238.52 | 53.003
2025-07-01 14:59 | R:/32185Wilcox/2025 CBECC Res/TDS/2025.1.0 Template test/09 Multiple Orientation/W09R02.ribd25 | Worst Case (E) | 12 | 1 | 2100 | Proposed and Standard | FAIL | 0 | [5 empty] | 1642.11 | 239.111 | 277.073 | 1271.17 | 0 | -4222.14 | 0 | 0 | 505.557 | 943.569 | 2025.88 | 119.621 | 2801.95 | 3429.46 | 131.632 | 0 | 0 | 0 | 43.1492 | 43.1492 | 0 | 6.27 | 0.89 | 0.88 | 4.07 | 0 | -5.2 | 0 | 0 | 1.75 | 5.45 | 6.66 | 0.42 | 21.19 | 12.11 | 2.52 | 0.15 | 0.22 | 1.08 | -0.87 | 0 | 0 | 0.5 | 2.57 | 1.76 | 0.12 | 8.05 | 0.54629 | 0.0055007 | 0.031639 | 0.1436 | 0 | -0.0069875 | 0 | 0 | 0.058626 | 0.08707 | 0.2451 | 0.020248 | 1.1311 | 0.72703 | 1641.75 | 239.05 | 277.073 | 1271.17 | -4222.14 | 505.557 | 943.569 | 2025.88 | 119.621 | 2801.53 | 3429.04 | 131.577 | 0 | 0 | 43.1492 | 43.1492 | 0 | 6.27 | 0.89 | 0.88 | 4.07 | -5.2 | 1.75 | 5.45 | 6.66 | 0.42 | 21.19 | 12.11 | 2.5 | 0.16 | 0.22 | 4.95 | -0.87 | 0.5 | 2.57 | 1.76 | 0.12 | 11.91 | 0.54614 | 0.0055004 | 0.031639 | 0.1436 | -0.0069875 | 0.058626 | 0.08707 | 0.2451 | 0.020248 | 1.1309 | 0.72688 | BEMCmpMgr 2025.1.0 (2600) | CSE 0.926.0 EXE | CBECC-Res 2025.1.0 (1381) | Natural Gas | -0.00014394 | -0.00014392 | [91 empty] | 0 | 0 | 0 | 0 | 0 | 0 | 0 | 0 | 0 | 0 | 0 | 0 | 0 | 0 | 0 | 0 | 0 | 0 | [17 empty] | 12.11 | 0 | 12.11 | 0 |  |  |  |  | 3.97 | 0 | 2.94 | 4.89 | 0 | 0 | 0 | 0 | 1 | 1 | 2.6873 |  |  |  |  | 0.06 | 0.03 | 0.94 | 0.06 | 0.03 | 0.94 |  |  | 1 | 1 | 0 | 0 | 26.9893 | 27.3564 | 0 | 0 |  |  | 280.097 | 17.1136 | 24.9947 | 119.767 | 0 | -96.1934 | 0 | 0 | 55.2018 | 78.9973 | 195.692 | 13.8366 | 689.506 | 0 | 0 | 0 | 252.315 | 252.315 | 280.032 | 17.1088 | 24.9947 | 119.767 | -96.1934 | 55.2018 | 78.9972 | 195.692 | 13.8366 | 689.438 | 0 | 0 | 252.315 | 252.315 | 0 | 0 | 0 | 0 | 0 | 0 | 0 | 0 | 0 | 0 | 0 | 0 | 0 | [35 empty] | 2238.53 | 53.0033 | 2238.52 | 53.003
2025-07-01 14:59 | R:/32185Wilcox/2025 CBECC Res/TDS/2025.1.0 Template test/09 Multiple Orientation/W09R02.ribd25 | North Facing | 12 | 1 | 2100 | Proposed and Standard | FAIL | 0 | [5 empty] | 1642.11 | 239.111 | 277.073 | 1271.17 | 0 | -4222.14 | 0 | 0 | 505.557 | 943.569 | 2025.88 | 119.621 | 2801.95 | 3429.46 | 131.632 | 0 | 0 | 0 | 43.1492 | 43.1492 | 0 | 6.27 | 0.89 | 0.88 | 4.07 | 0 | -5.2 | 0 | 0 | 1.75 | 5.45 | 6.66 | 0.42 | 21.19 | 12.11 | 2.52 | 0.15 | 0.22 | 1.08 | -0.87 | 0 | 0 | 0.5 | 2.57 | 1.76 | 0.12 | 8.05 | 0.54629 | 0.0055007 | 0.031639 | 0.1436 | 0 | -0.0069875 | 0 | 0 | 0.058626 | 0.08707 | 0.2451 | 0.020248 | 1.1311 | 0.72703 | 1641.75 | 239.05 | 277.073 | 1271.17 | -4222.14 | 505.557 | 943.569 | 2025.88 | 119.621 | 2801.53 | 3429.04 | 131.577 | 0 | 0 | 43.1492 | 43.1492 | 0 | 6.27 | 0.89 | 0.88 | 4.07 | -5.2 | 1.75 | 5.45 | 6.66 | 0.42 | 21.19 | 12.11 | 2.5 | 0.16 | 0.22 | 4.95 | -0.87 | 0.5 | 2.57 | 1.76 | 0.12 | 11.91 | 0.54614 | 0.0055004 | 0.031639 | 0.1436 | -0.0069875 | 0.058626 | 0.08707 | 0.2451 | 0.020248 | 1.1309 | 0.72688 | BEMCmpMgr 2025.1.0 (2600) | CSE 0.926.0 EXE | CBECC-Res 2025.1.0 (1381) | Natural Gas | -0.00014384 | -0.00014382 | [91 empty] | 0 | 0 | 0 | 0 | 0 | 0 | 0 | 0 | 0 | 0 | 0 | 0 | 0 | 0 | 0 | 0 | 0 | 0 | [17 empty] | 12.11 | 0 | 12.11 | 0 |  |  |  |  | 3.97 | 0 | 2.94 | 4.89 | 0 | 0 | 0 | 0 | 1 | 1 | 2.6873 |  |  |  |  | 0.06 | 0.03 | 0.94 | 0.06 | 0.03 | 0.94 |  |  | 1 | 1 | 26.848 | 27.213 | 26.9893 | 27.3564 | 0 | 0 |  |  | 280.097 | 17.1136 | 24.9947 | 119.767 | 0 | -96.1934 | 0 | 0 | 55.2018 | 78.9973 | 195.692 | 13.8366 | 689.506 | 0 | 0 | 0 | 252.315 | 252.315 | 280.032 | 17.1088 | 24.9947 | 119.767 | -96.1934 | 55.2018 | 78.9972 | 195.692 | 13.8366 | 689.438 | 0 | 0 | 252.315 | 252.315 | 0 | 0 | 0 | 0 | 0 | 0 | 0 | 0 | 0 | 0 | 0 | 0 | 0
2025-07-01 14:59 | R:/32185Wilcox/2025 CBECC Res/TDS/2025.1.0 Template test/09 Multiple Orientation/W09R02.ribd25 | East Facing | 12 | 1 | 2100 | Proposed and Standard | FAIL | 0 | [5 empty] | 1642.11 | 239.111 | 277.073 | 1271.17 | 0 | -4222.14 | 0 | 0 | 505.557 | 943.569 | 2025.88 | 119.621 | 2801.95 | 3429.46 | 131.632 | 0 | 0 | 0 | 43.1492 | 43.1492 | 0 | 6.27 | 0.89 | 0.88 | 4.07 | 0 | -5.2 | 0 | 0 | 1.75 | 5.45 | 6.66 | 0.42 | 21.19 | 12.11 | 2.52 | 0.15 | 0.22 | 1.08 | -0.87 | 0 | 0 | 0.5 | 2.57 | 1.76 | 0.12 | 8.05 | 0.54629 | 0.0055007 | 0.031639 | 0.1436 | 0 | -0.0069875 | 0 | 0 | 0.058626 | 0.08707 | 0.2451 | 0.020248 | 1.1311 | 0.72703 | 1641.75 | 239.05 | 277.073 | 1271.17 | -4222.14 | 505.557 | 943.569 | 2025.88 | 119.621 | 2801.53 | 3429.04 | 131.577 | 0 | 0 | 43.1492 | 43.1492 | 0 | 6.27 | 0.89 | 0.88 | 4.07 | -5.2 | 1.75 | 5.45 | 6.66 | 0.42 | 21.19 | 12.11 | 2.5 | 0.16 | 0.22 | 4.95 | -0.87 | 0.5 | 2.57 | 1.76 | 0.12 | 11.91 | 0.54614 | 0.0055004 | 0.031639 | 0.1436 | -0.0069875 | 0.058626 | 0.08707 | 0.2451 | 0.020248 | 1.1309 | 0.72688 | BEMCmpMgr 2025.1.0 (2600) | CSE 0.926.0 EXE | CBECC-Res 2025.1.0 (1381) | Natural Gas | -0.00014394 | -0.00014392 | [91 empty] | 0 | 0 | 0 | 0 | 0 | 0 | 0 | 0 | 0 | 0 | 0 | 0 | 0 | 0 | 0 | 0 | 0 | 0 | [17 empty] | 12.11 | 0 | 12.11 | 0 |  |  |  |  | 3.97 | 0 | 2.94 | 4.89 | 0 | 0 | 0 | 0 | 1 | 1 | 2.6873 |  |  |  |  | 0.06 | 0.03 | 0.94 | 0.06 | 0.03 | 0.94 |  |  | 1 | 1 | 26.848 | 27.213 | 26.9893 | 27.3564 | 0 | 0 |  |  | 280.097 | 17.1136 | 24.9947 | 119.767 | 0 | -96.1934 | 0 | 0 | 55.2018 | 78.9973 | 195.692 | 13.8366 | 689.506 | 0 | 0 | 0 | 252.315 | 252.315 | 280.032 | 17.1088 | 24.9947 | 119.767 | -96.1934 | 55.2018 | 78.9972 | 195.692 | 13.8366 | 689.438 | 0 | 0 | 252.315 | 252.315 | 0 | 0 | 0 | 0 | 0 | 0 | 0 | 0 | 0 | 0 | 0 | 0 | 0
2025-07-01 14:59 | R:/32185Wilcox/2025 CBECC Res/TDS/2025.1.0 Template test/09 Multiple Orientation/W09R02.ribd25 | South Facing | 12 | 1 | 2100 | Proposed and Standard | FAIL | 0 | [5 empty] | 1642.11 | 239.111 | 277.073 | 1271.17 | 0 | -4222.14 | 0 | 0 | 505.557 | 943.569 | 2025.88 | 119.621 | 2801.95 | 3429.46 | 131.632 | 0 | 0 | 0 | 43.1492 | 43.1492 | 0 | 6.27 | 0.89 | 0.88 | 4.07 | 0 | -5.2 | 0 | 0 | 1.75 | 5.45 | 6.66 | 0.42 | 21.19 | 12.11 | 2.52 | 0.15 | 0.22 | 1.08 | -0.87 | 0 | 0 | 0.5 | 2.57 | 1.76 | 0.12 | 8.05 | 0.54629 | 0.0055007 | 0.031639 | 0.1436 | 0 | -0.0069875 | 0 | 0 | 0.058626 | 0.08707 | 0.2451 | 0.020248 | 1.1311 | 0.72703 | 1641.75 | 239.05 | 277.073 | 1271.17 | -4222.14 | 505.557 | 943.569 | 2025.88 | 119.621 | 2801.53 | 3429.04 | 131.577 | 0 | 0 | 43.1492 | 43.1492 | 0 | 6.27 | 0.89 | 0.88 | 4.07 | -5.2 | 1.75 | 5.45 | 6.66 | 0.42 | 21.19 | 12.11 | 2.5 | 0.16 | 0.22 | 4.95 | -0.87 | 0.5 | 2.57 | 1.76 | 0.12 | 11.91 | 0.54614 | 0.0055004 | 0.031639 | 0.1436 | -0.0069875 | 0.058626 | 0.08707 | 0.2451 | 0.020248 | 1.1309 | 0.72688 | BEMCmpMgr 2025.1.0 (2600) | CSE 0.926.0 EXE | CBECC-Res 2025.1.0 (1381) | Natural Gas | -0.00014374 | -0.00014373 | [91 empty] | 0 | 0 | 0 | 0 | 0 | 0 | 0 | 0 | 0 | 0 | 0 | 0 | 0 | 0 | 0 | 0 | 0 | 0 | [17 empty] | 12.11 | 0 | 12.11 | 0 |  |  |  |  | 3.97 | 0 | 2.94 | 4.89 | 0 | 0 | 0 | 0 | 1 | 1 | 2.6873 |  |  |  |  | 0.06 | 0.03 | 0.94 | 0.06 | 0.03 | 0.94 |  |  | 1 | 1 | 26.848 | 27.213 | 26.9893 | 27.3564 | 0 | 0 |  |  | 280.097 | 17.1136 | 24.9947 | 119.767 | 0 | -96.1934 | 0 | 0 | 55.2018 | 78.9973 | 195.692 | 13.8366 | 689.506 | 0 | 0 | 0 | 252.315 | 252.315 | 280.032 | 17.1088 | 24.9947 | 119.767 | -96.1934 | 55.2018 | 78.9972 | 195.692 | 13.8366 | 689.438 | 0 | 0 | 252.315 | 252.315 | 0 | 0 | 0 | 0 | 0 | 0 | 0 | 0 | 0 | 0 | 0 | 0 | 0
2025-07-01 14:59 | R:/32185Wilcox/2025 CBECC Res/TDS/2025.1.0 Template test/09 Multiple Orientation/W09R02.ribd25 | West Facing | 12 | 1 | 2100 | Proposed and Standard | FAIL | 0 | [5 empty] | 1642.11 | 239.111 | 277.073 | 1271.17 | 0 | -4222.14 | 0 | 0 | 505.557 | 943.569 | 2025.88 | 119.621 | 2801.95 | 3429.46 | 131.632 | 0 | 0 | 0 | 43.1492 | 43.1492 | 0 | 6.27 | 0.89 | 0.88 | 4.07 | 0 | -5.2 | 0 | 0 | 1.75 | 5.45 | 6.66 | 0.42 | 21.19 | 12.11 | 2.52 | 0.15 | 0.22 | 1.08 | -0.87 | 0 | 0 | 0.5 | 2.57 | 1.76 | 0.12 | 8.05 | 0.54629 | 0.0055007 | 0.031639 | 0.1436 | 0 | -0.0069875 | 0 | 0 | 0.058626 | 0.08707 | 0.2451 | 0.020248 | 1.1311 | 0.72702 | 1641.75 | 239.05 | 277.073 | 1271.17 | -4222.14 | 505.557 | 943.569 | 2025.88 | 119.621 | 2801.53 | 3429.04 | 131.577 | 0 | 0 | 43.1492 | 43.1492 | 0 | 6.27 | 0.89 | 0.88 | 4.07 | -5.2 | 1.75 | 5.45 | 6.66 | 0.42 | 21.19 | 12.11 | 2.5 | 0.16 | 0.22 | 4.95 | -0.87 | 0.5 | 2.57 | 1.76 | 0.12 | 11.91 | 0.54614 | 0.0055004 | 0.031639 | 0.1436 | -0.0069875 | 0.058626 | 0.08707 | 0.2451 | 0.020248 | 1.1309 | 0.72688 | BEMCmpMgr 2025.1.0 (2600) | CSE 0.926.0 EXE | CBECC-Res 2025.1.0 (1381) | Natural Gas | -0.00014205 | -0.00014204 | [91 empty] | 0 | 0 | 0 | 0 | 0 | 0 | 0 | 0 | 0 | 0 | 0 | 0 | 0 | 0 | 0 | 0 | 0 | 0 | [17 empty] | 12.11 | 0 | 12.11 | 0 |  |  |  |  | 3.97 | 0 | 2.94 | 4.89 | 0 | 0 | 0 | 0 | 1 | 1 | 2.6873 |  |  |  |  | 0.06 | 0.03 | 0.94 | 0.06 | 0.03 | 0.94 |  |  | 1 | 1 | 26.848 | 27.213 | 26.9893 | 27.3564 | 0 | 0 |  |  | 280.096 | 17.1136 | 24.9947 | 119.767 | 0 | -96.1934 | 0 | 0 | 55.2018 | 78.9973 | 195.692 | 13.8366 | 689.506 | 0 | 0 | 0 | 252.315 | 252.315 | 280.032 | 17.1088 | 24.9947 | 119.767 | -96.1934 | 55.2018 | 78.9972 | 195.692 | 13.8366 | 689.438 | 0 | 0 | 252.315 | 252.315 | 0 | 0 | 0 | 0 | 0 | 0 | 0 | 0 | 0 | 0 | 0 | 0 | 0
2025-07-01 15:00 | R:/32185Wilcox/2025 CBECC Res/TDS/2025.1.0 Template test/09 Multiple Orientation/W09R06.ribd25 |  | 12 | 1 | 2100 | Proposed and Standard | FAIL | 0.03 | [5 empty] | 1590.25 | 271.22 | 277.073 | 1288.48 | 0 | -4222.14 | 0 | 0 | 505.557 | 942.126 | 2025.88 | 119.621 | 2798.06 | 3427.02 | 164.428 | 0 | 0 | 0 | 43.1492 | 43.1492 | 0 | 6.06 | 1 | 0.88 | 4.14 | 0 | -5.25 | 0 | 0 | 1.75 | 5.45 | 6.66 | 0.42 | 21.11 | 12.08 | 2.4 | 0.18 | 0.22 | 1.1 | -0.87 | 0 | 0 | 0.5 | 2.57 | 1.76 | 0.12 | 7.98 | 0.53629 | 0.0060079 | 0.031639 | 0.146 | 0 | -0.0069875 | 0 | 0 | 0.058626 | 0.086897 | 0.2451 | 0.020248 | 1.1238 | 0.71993 | 1641.75 | 239.05 | 277.073 | 1271.17 | -4222.14 | 505.557 | 943.569 | 2025.88 | 119.621 | 2801.53 | 3429.04 | 131.577 | 0 | 0 | 43.1492 | 43.1492 | 0 | 6.27 | 0.89 | 0.88 | 4.07 | -5.2 | 1.75 | 5.45 | 6.66 | 0.42 | 21.19 | 12.11 | 2.5 | 0.16 | 0.22 | 4.95 | -0.87 | 0.5 | 2.57 | 1.76 | 0.12 | 11.91 | 0.54614 | 0.0055004 | 0.031639 | 0.1436 | -0.0069875 | 0.058626 | 0.08707 | 0.2451 | 0.020248 | 1.1309 | 0.72688 | BEMCmpMgr 2025.1.0 (2600) | CSE 0.926.0 EXE | CBECC-Res 2025.1.0 (1381) | Natural Gas | 0.0071212 | 0.0069485 | [91 empty] | 0 | 0 | 0 | 0 | 0 | 0 | 0 | 0 | 0 | 0 | 0 | 0 | 0 | 0 | 0 | 0 | 0 | 0 | [17 empty] | 12.08 | 0 | 12.11 | 0 |  |  |  |  | 3.9 | 0 | 2.94 | 4.89 | 0 | 0 | 0 | 0 | 1 | 1 | 2.6873 |  |  |  |  | 0.16 | 0.03 | 0.93 | 0.06 | 0.03 | 0.94 |  |  | 1 | 1 | 26.848 | 27.213 | 26.9893 | 27.3564 | 0 | 0 |  |  | 533.86 | 39.667 | 49.9895 | 244.308 | 0 | -288.58 | 0 | 0 | 110.404 | 157.613 | 391.385 | 27.6732 | 1266.32 | 0 | 0 | 0 | 252.315 | 252.315 | 280.032 | 17.1088 | 24.9947 | 119.767 | -96.1934 | 55.2018 | 78.9972 | 195.692 | 13.8366 | 689.438 | 0 | 0 | 252.315 | 252.315 | 0 | 0 | 0 | 0 | 0 | 0 | 0 | 0 | 0 | 0 | 0 | 0 | 0 | [35 empty] | 2217.1 | 52.4959 | 2238.52 | 53.003
2025-07-01 15:01 | R:/32185Wilcox/2025 CBECC Res/TDS/2025.1.0 Template test/09 Multiple Orientation/W09R07.ribd25 | Worst Case (E) | 12 | 1 | 2100 | Proposed and Standard | FAIL | -0.34 | [5 empty] | 1674.77 | 313.128 | 277.073 | 1259 | 0 | -4222.14 | 0 | 0 | 505.557 | 945.288 | 2025.88 | 119.621 | 2898.17 | 3523.97 | 204.964 | 0 | 0 | 0 | 43.1492 | 43.1492 | 0 | 6.37 | 1.15 | 0.88 | 4.05 | 0 | -5.27 | 0 | 0 | 1.75 | 5.45 | 6.66 | 0.42 | 21.46 | 12.45 | 2.54 | 0.2 | 0.22 | 1.07 | -0.87 | 0 | 0 | 0.5 | 2.57 | 1.76 | 0.12 | 8.11 | 0.54797 | 0.0059354 | 0.031639 | 0.14594 | 0 | -0.0069875 | 0 | 0 | 0.058626 | 0.087107 | 0.2451 | 0.020248 | 1.1356 | 0.73148 | 1641.75 | 239.05 | 277.073 | 1271.17 | -4222.14 | 505.557 | 943.569 | 2025.88 | 119.621 | 2801.53 | 3429.04 | 131.577 | 0 | 0 | 43.1492 | 43.1492 | 0 | 6.27 | 0.89 | 0.88 | 4.07 | -5.2 | 1.75 | 5.45 | 6.66 | 0.42 | 21.19 | 12.11 | 2.5 | 0.16 | 0.22 | 4.95 | -0.87 | 0.5 | 2.57 | 1.76 | 0.12 | 11.91 | 0.54614 | 0.0055004 | 0.031639 | 0.1436 | -0.0069875 | 0.058626 | 0.08707 | 0.2451 | 0.020248 | 1.1309 | 0.72688 | BEMCmpMgr 2025.1.0 (2600) | CSE 0.926.0 EXE | CBECC-Res 2025.1.0 (1381) | Natural Gas | -0.0046345 | -0.004597 | [91 empty] | 0 | 0 | 0 | 0 | 0 | 0 | 0 | 0 | 0 | 0 | 0 | 0 | 0 | 0 | 0 | 0 | 0 | 0 | [17 empty] | 12.45 | 0 | 12.11 | 0 |  |  |  |  | 4.03 | 0 | 2.94 | 4.89 | 0 | 0 | 0 | 0 | 1 | 1 | 2.6873 |  |  |  |  | 0.07 | 0.03 | 0.95 | 0.06 | 0.03 | 0.94 |  |  | 1 | 1 | 0 | 0 | 26.9893 | 27.3564 | 0 | 0 |  |  | 281.963 | 22.692 | 24.9947 | 119.196 | 0 | -96.1934 | 0 | 0 | 55.2018 | 79.0172 | 195.692 | 13.8366 | 696.4 | 0 | 0 | 0 | 252.315 | 252.315 | 280.032 | 17.1088 | 24.9947 | 119.767 | -96.1934 | 55.2018 | 78.9972 | 195.692 | 13.8366 | 689.438 | 0 | 0 | 252.315 | 252.315 | 0 | 0 | 0 | 0 | 0 | 0 | 0 | 0 | 0 | 0 | 0 | 0 | 0 | [35 empty] | 2211.62 | 52.3661 | 2238.52 | 53.003
2025-07-01 15:01 | R:/32185Wilcox/2025 CBECC Res/TDS/2025.1.0 Template test/09 Multiple Orientation/W09R07.ribd25 | North Facing | 12 | 1 | 2100 | Proposed and Standard | FAIL | 0.56 | [5 empty] | 1531.3 | 164.568 | 277.073 | 1304.65 | 0 | -4222.14 | 0 | 0 | 505.557 | 937.795 | 2025.88 | 119.621 | 2644.3 | 3277.59 | 75.5966 | 0 | 0 | 0 | 43.1492 | 43.1492 | 0 | 5.87 | 0.62 | 0.88 | 4.18 | 0 | -5.13 | 0 | 0 | 1.75 | 5.43 | 6.66 | 0.42 | 20.68 | 11.55 | 2.35 | 0.11 | 0.22 | 1.11 | -0.87 | 0 | 0 | 0.5 | 2.57 | 1.76 | 0.12 | 7.87 | 0.53001 | 0.0052798 | 0.031639 | 0.14568 | 0 | -0.0069875 | 0 | 0 | 0.058626 | 0.086719 | 0.2451 | 0.020248 | 1.1163 | 0.71261 | 1641.75 | 239.05 | 277.073 | 1271.17 | -4222.14 | 505.557 | 943.569 | 2025.88 | 119.621 | 2801.53 | 3429.04 | 131.577 | 0 | 0 | 43.1492 | 43.1492 | 0 | 6.27 | 0.89 | 0.88 | 4.07 | -5.2 | 1.75 | 5.45 | 6.66 | 0.42 | 21.19 | 12.11 | 2.5 | 0.16 | 0.22 | 4.95 | -0.87 | 0.5 | 2.57 | 1.76 | 0.12 | 11.91 | 0.54614 | 0.0055004 | 0.031639 | 0.1436 | -0.0069875 | 0.058626 | 0.08707 | 0.2451 | 0.020248 | 1.1309 | 0.72688 | BEMCmpMgr 2025.1.0 (2600) | CSE 0.926.0 EXE | CBECC-Res 2025.1.0 (1381) | Natural Gas | 0.014621 | 0.01427 | [91 empty] | 0 | 0 | 0 | 0 | 0 | 0 | 0 | 0 | 0 | 0 | 0 | 0 | 0 | 0 | 0 | 0 | 0 | 0 | [17 empty] | 11.55 | 0 | 12.11 | 0 |  |  |  |  | 3.79 | 0 | 2.94 | 4.89 | 0 | 0 | 0 | 0 | 1 | 1 | 2.6873 |  |  |  |  | 0.06 | 0.03 | 0.92 | 0.06 | 0.03 | 0.94 |  |  | 1 | 1 | 26.848 | 27.213 | 26.9893 | 27.3564 | 0 | 0 |  |  | 261.336 | 12.4299 | 24.9947 | 123.392 | 0 | -96.1934 | 0 | 0 | 55.2018 | 78.6141 | 195.692 | 13.8366 | 669.305 | 0 | 0 | 0 | 252.315 | 252.315 | 280.032 | 17.1088 | 24.9947 | 119.767 | -96.1934 | 55.2018 | 78.9972 | 195.692 | 13.8366 | 689.438 | 0 | 0 | 252.315 | 252.315 | 0 | 0 | 0 | 0 | 0 | 0 | 0 | 0 | 0 | 0 | 0 | 0 | 0
2025-07-01 15:01 | R:/32185Wilcox/2025 CBECC Res/TDS/2025.1.0 Template test/09 Multiple Orientation/W09R07.ribd25 | East Facing | 12 | 1 | 2100 | Proposed and Standard | FAIL | -0.34 | [5 empty] | 1674.77 | 313.128 | 277.073 | 1259 | 0 | -4222.14 | 0 | 0 | 505.557 | 945.288 | 2025.88 | 119.621 | 2898.17 | 3523.97 | 204.964 | 0 | 0 | 0 | 43.1492 | 43.1492 | 0 | 6.37 | 1.15 | 0.88 | 4.05 | 0 | -5.27 | 0 | 0 | 1.75 | 5.45 | 6.66 | 0.42 | 21.46 | 12.45 | 2.54 | 0.2 | 0.22 | 1.07 | -0.87 | 0 | 0 | 0.5 | 2.57 | 1.76 | 0.12 | 8.11 | 0.54797 | 0.0059354 | 0.031639 | 0.14594 | 0 | -0.0069875 | 0 | 0 | 0.058626 | 0.087107 | 0.2451 | 0.020248 | 1.1356 | 0.73148 | 1641.75 | 239.05 | 277.073 | 1271.17 | -4222.14 | 505.557 | 943.569 | 2025.88 | 119.621 | 2801.53 | 3429.04 | 131.577 | 0 | 0 | 43.1492 | 43.1492 | 0 | 6.27 | 0.89 | 0.88 | 4.07 | -5.2 | 1.75 | 5.45 | 6.66 | 0.42 | 21.19 | 12.11 | 2.5 | 0.16 | 0.22 | 4.95 | -0.87 | 0.5 | 2.57 | 1.76 | 0.12 | 11.91 | 0.54614 | 0.0055004 | 0.031639 | 0.1436 | -0.0069875 | 0.058626 | 0.08707 | 0.2451 | 0.020248 | 1.1309 | 0.72688 | BEMCmpMgr 2025.1.0 (2600) | CSE 0.926.0 EXE | CBECC-Res 2025.1.0 (1381) | Natural Gas | -0.0046345 | -0.004597 | [91 empty] | 0 | 0 | 0 | 0 | 0 | 0 | 0 | 0 | 0 | 0 | 0 | 0 | 0 | 0 | 0 | 0 | 0 | 0 | [17 empty] | 12.45 | 0 | 12.11 | 0 |  |  |  |  | 4.03 | 0 | 2.94 | 4.89 | 0 | 0 | 0 | 0 | 1 | 1 | 2.6873 |  |  |  |  | 0.07 | 0.03 | 0.95 | 0.06 | 0.03 | 0.94 |  |  | 1 | 1 | 26.848 | 27.213 | 26.9893 | 27.3564 | 0 | 0 |  |  | 281.963 | 22.692 | 24.9947 | 119.196 | 0 | -96.1934 | 0 | 0 | 55.2018 | 79.0172 | 195.692 | 13.8366 | 696.4 | 0 | 0 | 0 | 252.315 | 252.315 | 280.032 | 17.1088 | 24.9947 | 119.767 | -96.1934 | 55.2018 | 78.9972 | 195.692 | 13.8366 | 689.438 | 0 | 0 | 252.315 | 252.315 | 0 | 0 | 0 | 0 | 0 | 0 | 0 | 0 | 0 | 0 | 0 | 0 | 0
2025-07-01 15:01 | R:/32185Wilcox/2025 CBECC Res/TDS/2025.1.0 Template test/09 Multiple Orientation/W09R07.ribd25 | South Facing | 12 | 1 | 2100 | Proposed and Standard | FAIL | 0.14 | [5 empty] | 1747.07 | 146.716 | 277.073 | 1238.1 | 0 | -4222.14 | 0 | 0 | 505.557 | 943.648 | 2025.88 | 119.621 | 2781.53 | 3408.97 | 62.997 | 0 | 0 | 0 | 43.1492 | 43.1492 | 0 | 6.59 | 0.55 | 0.88 | 3.95 | 0 | -5.16 | 0 | 0 | 1.75 | 5.45 | 6.66 | 0.42 | 21.09 | 11.97 | 2.62 | 0.1 | 0.22 | 1.04 | -0.87 | 0 | 0 | 0.5 | 2.57 | 1.76 | 0.12 | 8.06 | 0.55017 | 0.0047851 | 0.031639 | 0.13679 | 0 | -0.0069875 | 0 | 0 | 0.058626 | 0.087158 | 0.2451 | 0.020248 | 1.1275 | 0.72338 | 1641.75 | 239.05 | 277.073 | 1271.17 | -4222.14 | 505.557 | 943.569 | 2025.88 | 119.621 | 2801.53 | 3429.04 | 131.577 | 0 | 0 | 43.1492 | 43.1492 | 0 | 6.27 | 0.89 | 0.88 | 4.07 | -5.2 | 1.75 | 5.45 | 6.66 | 0.42 | 21.19 | 12.11 | 2.5 | 0.16 | 0.22 | 4.95 | -0.87 | 0.5 | 2.57 | 1.76 | 0.12 | 11.91 | 0.54614 | 0.0055004 | 0.031639 | 0.1436 | -0.0069875 | 0.058626 | 0.08707 | 0.2451 | 0.020248 | 1.1309 | 0.72688 | BEMCmpMgr 2025.1.0 (2600) | CSE 0.926.0 EXE | CBECC-Res 2025.1.0 (1381) | Natural Gas | 0.0034164 | 0.0035052 | [91 empty] | 0 | 0 | 0 | 0 | 0 | 0 | 0 | 0 | 0 | 0 | 0 | 0 | 0 | 0 | 0 | 0 | 0 | 0 | [17 empty] | 11.97 | 0 | 12.11 | 0 |  |  |  |  | 3.98 | 0 | 2.94 | 4.89 | 0 | 0 | 0 | 0 | 1 | 1 | 2.6873 |  |  |  |  | 0.06 | 0.03 | 0.94 | 0.06 | 0.03 | 0.94 |  |  | 1 | 1 | 26.848 | 27.213 | 26.9893 | 27.3564 | 0 | 0 |  |  | 290.838 | 10.7729 | 24.9947 | 115.575 | 0 | -96.1934 | 0 | 0 | 55.2018 | 79.1049 | 195.692 | 13.8366 | 689.823 | 0 | 0 | 0 | 252.315 | 252.315 | 280.032 | 17.1088 | 24.9947 | 119.767 | -96.1934 | 55.2018 | 78.9972 | 195.692 | 13.8366 | 689.438 | 0 | 0 | 252.315 | 252.315 | 0 | 0 | 0 | 0 | 0 | 0 | 0 | 0 | 0 | 0 | 0 | 0 | 0
2025-07-01 15:01 | R:/32185Wilcox/2025 CBECC Res/TDS/2025.1.0 Template test/09 Multiple Orientation/W09R07.ribd25 | West Facing | 12 | 1 | 2100 | Proposed and Standard | FAIL | -0.3 | [5 empty] | 1687.54 | 272.668 | 277.073 | 1282.77 | 0 | -4222.14 | 0 | 0 | 505.557 | 943.801 | 2025.88 | 119.621 | 2892.77 | 3520.06 | 150.955 | 0 | 0 | 0 | 43.1492 | 43.1492 | 0 | 6.44 | 1 | 0.88 | 4.09 | 0 | -5.28 | 0 | 0 | 1.75 | 5.45 | 6.66 | 0.42 | 21.41 | 12.41 | 2.59 | 0.17 | 0.22 | 1.08 | -0.87 | 0 | 0 | 0.5 | 2.57 | 1.76 | 0.12 | 8.14 | 0.55045 | 0.0056139 | 0.031639 | 0.14324 | 0 | -0.0069875 | 0 | 0 | 0.058626 | 0.087074 | 0.2451 | 0.020248 | 1.135 | 0.73094 | 1641.75 | 239.05 | 277.073 | 1271.17 | -4222.14 | 505.557 | 943.569 | 2025.88 | 119.621 | 2801.53 | 3429.04 | 131.577 | 0 | 0 | 43.1492 | 43.1492 | 0 | 6.27 | 0.89 | 0.88 | 4.07 | -5.2 | 1.75 | 5.45 | 6.66 | 0.42 | 21.19 | 12.11 | 2.5 | 0.16 | 0.22 | 4.95 | -0.87 | 0.5 | 2.57 | 1.76 | 0.12 | 11.91 | 0.54614 | 0.0055004 | 0.031639 | 0.1436 | -0.0069875 | 0.058626 | 0.08707 | 0.2451 | 0.020248 | 1.1309 | 0.72688 | BEMCmpMgr 2025.1.0 (2600) | CSE 0.926.0 EXE | CBECC-Res 2025.1.0 (1381) | Natural Gas | -0.004062 | -0.0040577 | [91 empty] | 0 | 0 | 0 | 0 | 0 | 0 | 0 | 0 | 0 | 0 | 0 | 0 | 0 | 0 | 0 | 0 | 0 | 0 | [17 empty] | 12.41 | 0 | 12.11 | 0 |  |  |  |  | 4.06 | 0 | 2.94 | 4.89 | 0 | 0 | 0 | 0 | 1 | 1 | 2.6873 |  |  |  |  | 0.07 | 0.03 | 0.95 | 0.06 | 0.03 | 0.94 |  |  | 1 | 1 | 26.848 | 27.213 | 26.9893 | 27.3564 | 0 | 0 |  |  | 287.989 | 18.6338 | 24.9947 | 120.189 | 0 | -96.1934 | 0 | 0 | 55.2018 | 79.0472 | 195.692 | 13.8366 | 699.391 | 0 | 0 | 0 | 252.315 | 252.315 | 280.032 | 17.1088 | 24.9947 | 119.767 | -96.1934 | 55.2018 | 78.9972 | 195.692 | 13.8366 | 689.438 | 0 | 0 | 252.315 | 252.315 | 0 | 0 | 0 | 0 | 0 | 0 | 0 | 0 | 0 | 0 | 0 | 0 | 0
2025-07-01 15:01 | R:/32185Wilcox/2025 CBECC Res/TDS/2025.1.0 Template test/12_13 EAA/W12R01.ribd25 | TDSv32 V12R01 E 1440ft2 New Construction | 12 | 1 | 1440 | Proposed and Standard | FAIL | -52.22 | [5 empty] | 336.608 | 3216.46 | 220.967 | 0 | 0 | 0 | 0 | 0 | 355.303 | 776.985 | 2025.88 | 84.5383 | 7016.74 | 3774.03 | 2021.53 | 397.683 | 166.643 | 0 | 43.1492 | 607.476 | 564.327 | 36.62 | 14.56 | 1.03 | 13.86 | 0 | 0 | 0 | 0 | 1.8 | 7.17 | 9.71 | 0.44 | 85.19 | 66.07 | 25.7 | 1.91 | 0.26 | 10.48 | 0 | 0 | 0 | 0.51 | 3.56 | 2.57 | 0.13 | 45.12 | 0.078217 | 0.015398 | 0.025232 | 0 | 0 | 0 | 0 | 0 | 0.041202 | 0.071393 | 0.2451 | 0.01431 | 0.49086 | 0.11885 | 971.72 | 202.862 | 220.967 | 1310.54 | -3586.49 | 355.303 | 777.621 | 2025.88 | 84.5383 | 2362.94 | 2706.09 | 115.645 | 0 | 0 | 43.1492 | 43.1492 | 0 | 5.39 | 1.2 | 1.03 | 6.23 | -5.54 | 1.8 | 7.18 | 9.71 | 0.44 | 27.44 | 13.85 | 2.27 | 0.18 | 0.26 | 6.94 | -1.07 | 0.51 | 3.57 | 2.57 | 0.13 | 15.36 | 0.31909 | 0.0055451 | 0.025232 | 0.14999 | 0 | 0.041202 | 0.072579 | 0.2451 | 0.01431 | 0.87305 | 0.49986 | BEMCmpMgr 2025.1.0 (2600) | CSE 0.926.0 EXE | CBECC-Res 2025.1.0 (1381) | Natural Gas | 0.38219 | 0.38101 | [91 empty] | 0 | 0 | 0 | 0 | 0 | 0 | 0 | 0 | 0 | 0 | 0 | 0 | 0 | 0 | 0 | 0 | 0 | 0 | [17 empty] | 17.38 | 48.69 | 13.85 | 0 |  |  |  |  | 2.87 | 35.48 | 2.8 | 6.85 | 0 | 35.48 | 0 | 0 |  | 1 | 2.2827 |  |  |  |  | 0 | 0 | 4.08 | 0.06 | 0.03 | 0.81 |  |  | 1 | 1 | 41.3965 | 66.7046 | 17.5383 | 17.7125 | 0 | 0 |  |  | 106.158 | 290.715 | 39.8667 | 0 | 0 | 0 | 0 | 0 | 77.591 | 130.2 | 391.385 | 19.5571 | 1055.47 | 2325.45 | 974.448 | 0 | 252.315 | 3552.22 | 163.206 | 15.1507 | 19.9334 | 131.881 | -81.7113 | 38.7955 | 65.5927 | 195.692 | 9.7785 | 558.319 | 0 | 0 | 252.315 | 252.315 | 0 | 0 | 0 | 0 | 0 | 0 | 0 | 0 | 0 | 0 | 0 | 0 | 0 | [35 empty] | 0 | 0 | 1811.59 | 50.4966
2025-07-01 15:01 | R:/32185Wilcox/2025 CBECC Res/TDS/2025.1.0 Template test/12_13 EAA/W12R02.ribd25 | TDSv32 V12R02 E 1440ft2 Addition/Alteration | 12 | 1 | 1440 | Proposed and Standard | PASS | 0 | [5 empty] | 407.711 | 3431.59 | 0 | 0 | 0 | 0 | 0 | 0 | 355.303 | 778.563 | 2025.88 | 84.5383 | 7083.59 | 3839.3 | 2163.26 | 380.679 | 159.724 | 0 | 43.1492 | 583.552 | 540.403 | 35.52 | 15.31 | 0 | 13.28 | 0 | 0 | 0 | 0 | 1.8 | 7.17 | 9.71 | 0.44 | 83.23 | 64.11 | 24.78 | 2.01 | 0 | 10.04 | 0 | 0 | 0 | 0.51 | 3.57 | 2.57 | 0.13 | 43.61 | 0.094538 | 0.016232 | 0 | 0 | 0 | 0 | 0 | 0 | 0.041202 | 0.071532 | 0.2451 | 0.01431 | 0.48292 | 0.11077 | 407.711 | 3431.59 | 0 | 0 | -3586.49 | 355.303 | 778.563 | 2025.88 | 84.5383 | 3497.1 | 3839.3 | 2163.26 | 380.679 | 159.724 | 43.1492 | 583.552 | 540.403 | 35.52 | 15.31 | 0 | 13.28 | -6.5 | 1.8 | 7.17 | 9.71 | 0.44 | 76.73 | 64.11 | 24.78 | 2.01 | 0 | 10.04 | -1.07 | 0.51 | 3.57 | 2.57 | 0.13 | 42.54 | 0.094538 | 0.016232 | 0 | 0 | 0 | 0.041202 | 0.071532 | 0.2451 | 0.01431 | 0.48292 | 0.11077 | BEMCmpMgr 2025.1.0 (2600) | CSE 0.926.0 EXE | CBECC-Res 2025.1.0 (1381) | Natural Gas | 0 | 0 | [91 empty] | 0 | 0 | 0 | 0 | 0 | 0 | 0 | 0 | 0 | 0 | 0 | 0 | 0 | 0 | 0 | 0 | 0 | 0 | [17 empty] | 17.48 | 46.63 | 17.48 | 46.63 |  |  |  |  | 2.86 | 33.97 | 2.86 | 33.97 | 0 | 33.97 | 0 | 0 |  | 1 | 2.2827 |  |  |  |  | 0 | 0 | 3.9398 | 0.051269 | 0.030442 | 3.8581 |  |  | 1 | 1 | 43.7977 | 72.041 | 43.7977 | 72.041 | 0 | 0 |  |  | 64.6182 | 153.347 | 0 | 0 | 0 | 0 | 0 | 0 | 38.7955 | 65.2304 | 195.692 | 9.7785 | 527.462 | 2226.02 | 933.988 | 0 | 252.315 | 3412.32 | 64.6182 | 153.347 | 0 | 0 | -81.7113 | 38.7955 | 65.2304 | 195.692 | 9.7785 | 445.751 | 2226.02 | 933.988 | 252.315 | 3412.32 | 0 | 0 | 0 | 0 | 0 | 0 | 0 | 0 | 0 | 0 | 0 | 0 | 0 | [35 empty] | 0 | 0 | 1878.92 | 52.3735
2025-07-01 15:02 | R:/32185Wilcox/2025 CBECC Res/TDS/2025.1.0 Template test/12_13 EAA/W12R03.ribd25 | TDSv32 V12R03 EA 1665ft2 | 12 | 1 | 1665 | Proposed and Standard | FAIL | -0.84 | [5 empty] | 477.454 | 3335.16 | 0 | 0 | 0 | 0 | 0 | 0 | 395.208 | 777.53 | 2025.88 | 96.4985 | 7107.73 | 3812.61 | 2152.72 | 423.309 | 161.601 | 0 | 43.1492 | 628.06 | 584.91 | 34.27 | 12.96 | 0 | 11.62 | 0 | 0 | 0 | 0 | 1.73 | 6.2 | 8.39 | 0.43 | 75.6 | 58.85 | 23.88 | 1.72 | 0 | 8.79 | 0 | 0 | 0 | 0.49 | 3.09 | 2.22 | 0.13 | 40.32 | 0.11001 | 0.015089 | 0 | 0 | 0 | 0 | 0 | 0 | 0.045829 | 0.071512 | 0.2451 | 0.016334 | 0.50388 | 0.1251 | 473.207 | 3239.18 | 0 | 0 | -3803.19 | 395.208 | 777.195 | 2025.88 | 96.4985 | 3203.99 | 3712.39 | 2087.51 | 417.361 | 161.601 | 43.1492 | 622.111 | 578.962 | 33.79 | 12.6 | 0 | 11.62 | -5.74 | 1.73 | 6.2 | 8.39 | 0.43 | 69.02 | 58.01 | 23.54 | 1.68 | 0 | 8.79 | -0.98 | 0.49 | 3.09 | 2.22 | 0.13 | 38.96 | 0.10869 | 0.013963 | 0 | 0 | 0 | 0.045829 | 0.071495 | 0.2451 | 0.016334 | 0.50142 | 0.12265 | BEMCmpMgr 2025.1.0 (2600) | CSE 0.926.0 EXE | CBECC-Res 2025.1.0 (1381) | Natural Gas | -0.0024675 | -0.0024509 | [91 empty] | 0 | 0 | 0 | 0 | 0 | 0 | 0 | 0 | 0 | 0 | 0 | 0 | 0 | 0 | 0 | 0 | 0 | 0 | [17 empty] | 15.16 | 43.69 | 14.77 | 43.24 |  |  |  |  | 2.58 | 31.81 | 2.53 | 31.48 | 0 | 31.81 | 0 | 0 |  | 1 | 2.4206 |  |  |  |  | 0 | 0 | 4.2151 | 0.053178 | 0.033471 | 4.0886 |  |  | 2 | 2 | 46.5359 | 76.0796 | 45.2528 | 73.5399 | 0 | 0 |  |  | 75.4082 | 152.009 | 0 | 0 | 0 | 0 | 0 | 0 | 43.1527 | 65.1421 | 195.692 | 11.162 | 542.566 | 2475.3 | 944.963 | 0 | 252.315 | 3672.58 | 74.6237 | 147.703 | 0 | 0 | -86.6484 | 43.1527 | 65.1122 | 195.692 | 11.162 | 450.798 | 2440.52 | 944.963 | 252.315 | 3637.8 | 0 | 0 | 0 | 0 | 0 | 0 | 0 | 0 | 0 | 0 | 0 | 0 | 0 | [35 empty] | 0 | 0 | 2070.27 | 54.419
2025-07-01 15:02 | R:/32185Wilcox/2025 CBECC Res/TDS/2025.1.0 Template test/12_13 EAA/W12R04.ribd25 | TDSv32 V12R04 EAA 1665ft2 R38 Verified | 12 | 1 | 1665 | Proposed and Standard | PASS | 4.84 | [5 empty] | 437.217 | 2537.23 | 0 | 0 | 0 | 0 | 0 | 0 | 395.208 | 776.62 | 2025.88 | 96.4985 | 6268.65 | 2974.44 | 1719.04 | 388.799 | 161.601 | 0 | 43.1492 | 593.549 | 550.4 | 31.47 | 10.08 | 0 | 11.62 | 0 | 0 | 0 | 0 | 1.73 | 6.2 | 8.39 | 0.43 | 69.92 | 53.17 | 21.92 | 1.4 | 0 | 8.79 | 0 | 0 | 0 | 0.49 | 3.09 | 2.22 | 0.13 | 38.04 | 0.098656 | 0.010838 | 0 | 0 | 0 | 0 | 0 | 0 | 0.045829 | 0.07152 | 0.2451 | 0.016334 | 0.48828 | 0.10949 | 473.207 | 3239.18 | 0 | 0 | -3803.19 | 395.208 | 777.195 | 2025.88 | 96.4985 | 3203.99 | 3712.39 | 2087.51 | 417.361 | 161.601 | 43.1492 | 622.111 | 578.962 | 33.79 | 12.6 | 0 | 11.62 | -5.74 | 1.73 | 6.2 | 8.39 | 0.43 | 69.02 | 58.01 | 23.54 | 1.68 | 0 | 8.79 | -0.98 | 0.49 | 3.09 | 2.22 | 0.13 | 38.96 | 0.10869 | 0.013963 | 0 | 0 | 0 | 0.045829 | 0.071495 | 0.2451 | 0.016334 | 0.50142 | 0.12265 | BEMCmpMgr 2025.1.0 (2600) | CSE 0.926.0 EXE | CBECC-Res 2025.1.0 (1381) | Natural Gas | 0.013133 | 0.013158 | [91 empty] | 0 | 0 | 0 | 0 | 0 | 0 | 0 | 0 | 0 | 0 | 0 | 0 | 0 | 0 | 0 | 0 | 0 | 0 | [17 empty] | 12.09 | 41.08 | 14.77 | 43.24 |  |  |  |  | 2.18 | 29.93 | 2.53 | 31.48 | 0 | 29.93 | 0 | 0 |  | 1 | 2.4206 |  |  |  |  | 0 | 0 | 3.9781 | 0.053178 | 0.033471 | 4.0886 |  |  | 2 | 2 | 43.7515 | 66.281 | 45.2528 | 73.5399 | 0 | 0 |  |  | 68.8147 | 123.447 | 0 | 0 | 0 | 0 | 0 | 0 | 43.1527 | 65.0964 | 195.692 | 11.162 | 507.365 | 2273.5 | 944.963 | 0 | 252.315 | 3470.78 | 74.6237 | 147.703 | 0 | 0 | -86.6484 | 43.1527 | 65.1122 | 195.692 | 11.162 | 450.798 | 2440.52 | 944.963 | 252.315 | 3637.8 | 0 | 0 | 0 | 0 | 0 | 0 | 0 | 0 | 0 | 0 | 0 | 0 | 0 | [35 empty] | 0 | 0 | 2070.27 | 54.419
2025-07-01 15:03 | R:/32185Wilcox/2025 CBECC Res/TDS/2025.1.0 Template test/12_13 EAA/W12R05.ribd25 | TDSv32 V12R05 EAA 1665ft2 R38 Verified Wind U0.41/S0.36 | 12 | 1 | 1665 | Proposed and Standard | PASS | 3.46 | [5 empty] | 400.696 | 1773.9 | 0 | 0 | 0 | 0 | 0 | 0 | 395.208 | 775.006 | 2025.88 | 96.4985 | 5467.19 | 2174.59 | 1292.71 | 360.348 | 161.601 | 0 | 43.1492 | 565.099 | 521.949 | 29.11 | 7.61 | 0 | 11.62 | 0 | 0 | 0 | 0 | 1.73 | 6.2 | 8.39 | 0.43 | 65.09 | 48.34 | 20.29 | 1.12 | 0 | 8.79 | 0 | 0 | 0 | 0.49 | 3.09 | 2.22 | 0.13 | 36.13 | 0.085654 | 0.010783 | 0 | 0 | 0 | 0 | 0 | 0 | 0.045829 | 0.071591 | 0.2451 | 0.016334 | 0.4753 | 0.096437 | 423.999 | 2268.22 | 0 | 0 | -3803.19 | 395.208 | 775.721 | 2025.88 | 96.4985 | 2182.34 | 2692.22 | 1586.34 | 378.815 | 161.601 | 43.1492 | 583.566 | 540.417 | 30.61 | 9.57 | 0 | 11.62 | -5.36 | 1.73 | 6.2 | 8.39 | 0.43 | 63.19 | 51.8 | 21.33 | 1.35 | 0 | 8.79 | -0.98 | 0.49 | 3.09 | 2.22 | 0.13 | 36.42 | 0.09133 | 0.016106 | 0 | 0 | 0 | 0.045829 | 0.071605 | 0.2451 | 0.016334 | 0.48631 | 0.10744 | BEMCmpMgr 2025.1.0 (2600) | CSE 0.926.0 EXE | CBECC-Res 2025.1.0 (1381) | Natural Gas | 0.011013 | 0.011 | [91 empty] | 0 | 0 | 0 | 0 | 0 | 0 | 0 | 0 | 0 | 0 | 0 | 0 | 0 | 0 | 0 | 0 | 0 | 0 | [17 empty] | 9.43 | 38.91 | 11.49 | 40.31 |  |  |  |  | 1.82 | 28.38 | 2.08 | 29.39 | 0 | 28.38 | 0 | 0 |  | 1 | 2.4206 |  |  |  |  | 0 | 0 | 3.7792 | 0.051536 | 0.035113 | 3.8244 |  |  | 2 | 2 | 37.7022 | 57.0038 | 38.3879 | 60.5886 | 0 | 0 |  |  | 61.2769 | 98.4213 | 0 | 0 | 0 | 0 | 0 | 0 | 43.1527 | 65.044 | 195.692 | 11.162 | 474.749 | 2107.14 | 944.963 | 0 | 252.315 | 3304.41 | 64.5996 | 118.954 | 0 | 0 | -86.6484 | 43.1527 | 65.0798 | 195.692 | 11.162 | 411.992 | 2215.12 | 944.963 | 252.315 | 3412.4 | 0 | 0 | 0 | 0 | 0 | 0 | 0 | 0 | 0 | 0 | 0 | 0 | 0 | [35 empty] | 0 | 0 | 2205.31 | 57.9689
2025-07-01 15:04 | R:/32185Wilcox/2025 CBECC Res/TDS/2025.1.0 Template test/12_13 EAA/W12R06.ribd25 | TDSv32 V12R06 EAA 1665ft2 R38 Verified Wind U0.41/S0.36 Verified | 12 | 1 | 1665 | Proposed and Standard | PASS | 3.46 | [5 empty] | 400.696 | 1773.9 | 0 | 0 | 0 | 0 | 0 | 0 | 395.208 | 775.006 | 2025.88 | 96.4985 | 5467.19 | 2174.59 | 1292.71 | 360.348 | 161.601 | 0 | 43.1492 | 565.099 | 521.949 | 29.11 | 7.61 | 0 | 11.62 | 0 | 0 | 0 | 0 | 1.73 | 6.2 | 8.39 | 0.43 | 65.09 | 48.34 | 20.29 | 1.12 | 0 | 8.79 | 0 | 0 | 0 | 0.49 | 3.09 | 2.22 | 0.13 | 36.13 | 0.085654 | 0.010783 | 0 | 0 | 0 | 0 | 0 | 0 | 0.045829 | 0.071591 | 0.2451 | 0.016334 | 0.4753 | 0.096437 | 423.999 | 2268.22 | 0 | 0 | -3803.19 | 395.208 | 775.721 | 2025.88 | 96.4985 | 2182.34 | 2692.22 | 1586.34 | 378.815 | 161.601 | 43.1492 | 583.566 | 540.417 | 30.61 | 9.57 | 0 | 11.62 | -5.36 | 1.73 | 6.2 | 8.39 | 0.43 | 63.19 | 51.8 | 21.33 | 1.35 | 0 | 8.79 | -0.98 | 0.49 | 3.09 | 2.22 | 0.13 | 36.42 | 0.09133 | 0.016106 | 0 | 0 | 0 | 0.045829 | 0.071605 | 0.2451 | 0.016334 | 0.48631 | 0.10744 | BEMCmpMgr 2025.1.0 (2600) | CSE 0.926.0 EXE | CBECC-Res 2025.1.0 (1381) | Natural Gas | 0.011013 | 0.011 | [91 empty] | 0 | 0 | 0 | 0 | 0 | 0 | 0 | 0 | 0 | 0 | 0 | 0 | 0 | 0 | 0 | 0 | 0 | 0 | [17 empty] | 9.43 | 38.91 | 11.49 | 40.31 |  |  |  |  | 1.82 | 28.38 | 2.08 | 29.39 | 0 | 28.38 | 0 | 0 |  | 1 | 2.4206 |  |  |  |  | 0 | 0 | 3.7792 | 0.051536 | 0.035113 | 3.8244 |  |  | 2 | 2 | 37.7022 | 57.0038 | 38.3879 | 60.5886 | 0 | 0 |  |  | 61.2769 | 98.4213 | 0 | 0 | 0 | 0 | 0 | 0 | 43.1527 | 65.044 | 195.692 | 11.162 | 474.749 | 2107.14 | 944.963 | 0 | 252.315 | 3304.41 | 64.5996 | 118.954 | 0 | 0 | -86.6484 | 43.1527 | 65.0798 | 195.692 | 11.162 | 411.992 | 2215.12 | 944.963 | 252.315 | 3412.4 | 0 | 0 | 0 | 0 | 0 | 0 | 0 | 0 | 0 | 0 | 0 | 0 | 0 | [35 empty] | 0 | 0 | 2205.31 | 57.9689
2025-07-01 15:04 | R:/32185Wilcox/2025 CBECC Res/TDS/2025.1.0 Template test/12_13 EAA/W12R07.ribd25 | TDSv32 V12R07 EAA 1665ft2 R38 Verified Wind U0.40/S0.35 | 12 | 1 | 1665 | Proposed and Standard | PASS | 3.55 | [5 empty] | 400.513 | 1751.09 | 0 | 0 | 0 | 0 | 0 | 0 | 395.208 | 774.919 | 2025.88 | 96.4985 | 5444.11 | 2151.6 | 1278.95 | 360.253 | 161.601 | 0 | 43.1492 | 565.003 | 521.854 | 29.1 | 7.53 | 0 | 11.62 | 0 | 0 | 0 | 0 | 1.73 | 6.2 | 8.39 | 0.43 | 65 | 48.25 | 20.28 | 1.11 | 0 | 8.79 | 0 | 0 | 0 | 0.49 | 3.09 | 2.22 | 0.13 | 36.11 | 0.085461 | 0.010767 | 0 | 0 | 0 | 0 | 0 | 0 | 0.045829 | 0.071591 | 0.2451 | 0.016334 | 0.47509 | 0.096228 | 423.999 | 2268.22 | 0 | 0 | -3803.19 | 395.208 | 775.721 | 2025.88 | 96.4985 | 2182.34 | 2692.22 | 1586.34 | 378.815 | 161.601 | 43.1492 | 583.566 | 540.417 | 30.61 | 9.57 | 0 | 11.62 | -5.36 | 1.73 | 6.2 | 8.39 | 0.43 | 63.19 | 51.8 | 21.33 | 1.35 | 0 | 8.79 | -0.98 | 0.49 | 3.09 | 2.22 | 0.13 | 36.42 | 0.09133 | 0.016106 | 0 | 0 | 0 | 0.045829 | 0.071605 | 0.2451 | 0.016334 | 0.48631 | 0.10744 | BEMCmpMgr 2025.1.0 (2600) | CSE 0.926.0 EXE | CBECC-Res 2025.1.0 (1381) | Natural Gas | 0.011221 | 0.011208 | [91 empty] | 0 | 0 | 0 | 0 | 0 | 0 | 0 | 0 | 0 | 0 | 0 | 0 | 0 | 0 | 0 | 0 | 0 | 0 | [17 empty] | 9.35 | 38.9 | 11.49 | 40.31 |  |  |  |  | 1.8 | 28.38 | 2.08 | 29.39 | 0 | 28.38 | 0 | 0 |  | 1 | 2.4206 |  |  |  |  | 0 | 0 | 3.7777 | 0.051536 | 0.035113 | 3.8244 |  |  | 2 | 2 | 37.6115 | 56.9611 | 38.3879 | 60.5886 | 0 | 0 |  |  | 61.1822 | 97.6239 | 0 | 0 | 0 | 0 | 0 | 0 | 43.1527 | 65.0402 | 195.692 | 11.162 | 473.853 | 2106.58 | 944.963 | 0 | 252.315 | 3303.86 | 64.5996 | 118.954 | 0 | 0 | -86.6484 | 43.1527 | 65.0798 | 195.692 | 11.162 | 411.992 | 2215.12 | 944.963 | 252.315 | 3412.4 | 0 | 0 | 0 | 0 | 0 | 0 | 0 | 0 | 0 | 0 | 0 | 0 | 0 | [35 empty] | 0 | 0 | 2205.31 | 57.9689
2025-07-01 15:05 | R:/32185Wilcox/2025 CBECC Res/TDS/2025.1.0 Template test/12_13 EAA/W12R08.ribd25 | TDSv32 V12R08 EAA 1665ft2 R38 Verified Wind U0.40/S0.35 Verified | 12 | 1 | 1665 | Proposed and Standard | PASS | 3.55 | [5 empty] | 400.513 | 1751.09 | 0 | 0 | 0 | 0 | 0 | 0 | 395.208 | 774.919 | 2025.88 | 96.4985 | 5444.11 | 2151.6 | 1278.95 | 360.253 | 161.601 | 0 | 43.1492 | 565.003 | 521.854 | 29.1 | 7.53 | 0 | 11.62 | 0 | 0 | 0 | 0 | 1.73 | 6.2 | 8.39 | 0.43 | 65 | 48.25 | 20.28 | 1.11 | 0 | 8.79 | 0 | 0 | 0 | 0.49 | 3.09 | 2.22 | 0.13 | 36.11 | 0.085461 | 0.010767 | 0 | 0 | 0 | 0 | 0 | 0 | 0.045829 | 0.071591 | 0.2451 | 0.016334 | 0.47509 | 0.096228 | 423.999 | 2268.22 | 0 | 0 | -3803.19 | 395.208 | 775.721 | 2025.88 | 96.4985 | 2182.34 | 2692.22 | 1586.34 | 378.815 | 161.601 | 43.1492 | 583.566 | 540.417 | 30.61 | 9.57 | 0 | 11.62 | -5.36 | 1.73 | 6.2 | 8.39 | 0.43 | 63.19 | 51.8 | 21.33 | 1.35 | 0 | 8.79 | -0.98 | 0.49 | 3.09 | 2.22 | 0.13 | 36.42 | 0.09133 | 0.016106 | 0 | 0 | 0 | 0.045829 | 0.071605 | 0.2451 | 0.016334 | 0.48631 | 0.10744 | BEMCmpMgr 2025.1.0 (2600) | CSE 0.926.0 EXE | CBECC-Res 2025.1.0 (1381) | Natural Gas | 0.011221 | 0.011208 | [91 empty] | 0 | 0 | 0 | 0 | 0 | 0 | 0 | 0 | 0 | 0 | 0 | 0 | 0 | 0 | 0 | 0 | 0 | 0 | [17 empty] | 9.35 | 38.9 | 11.49 | 40.31 |  |  |  |  | 1.8 | 28.38 | 2.08 | 29.39 | 0 | 28.38 | 0 | 0 |  | 1 | 2.4206 |  |  |  |  | 0 | 0 | 3.7777 | 0.051536 | 0.035113 | 3.8244 |  |  | 2 | 2 | 37.6115 | 56.9611 | 38.3879 | 60.5886 | 0 | 0 |  |  | 61.1822 | 97.6239 | 0 | 0 | 0 | 0 | 0 | 0 | 43.1527 | 65.0402 | 195.692 | 11.162 | 473.853 | 2106.58 | 944.963 | 0 | 252.315 | 3303.86 | 64.5996 | 118.954 | 0 | 0 | -86.6484 | 43.1527 | 65.0798 | 195.692 | 11.162 | 411.992 | 2215.12 | 944.963 | 252.315 | 3412.4 | 0 | 0 | 0 | 0 | 0 | 0 | 0 | 0 | 0 | 0 | 0 | 0 | 0 | [35 empty] | 0 | 0 | 2205.31 | 57.9689
2025-07-01 15:05 | R:/32185Wilcox/2025 CBECC Res/TDS/2025.1.0 Template test/12_13 EAA/W12R09.ribd25 | TDSv32 V12R09 EAA 1665ft2 R38 Verified Wind U0.39/S0.34 | 12 | 1 | 1665 | Proposed and Standard | PASS | 3.64 | [5 empty] | 400.809 | 1725.24 | 0 | 0 | 0 | 0 | 0 | 0 | 395.208 | 774.833 | 2025.88 | 96.4985 | 5418.47 | 2126.05 | 1263.13 | 360.144 | 161.601 | 0 | 43.1492 | 564.894 | 521.745 | 29.09 | 7.45 | 0 | 11.62 | 0 | 0 | 0 | 0 | 1.73 | 6.19 | 8.39 | 0.43 | 64.9 | 48.16 | 20.27 | 1.1 | 0 | 8.79 | 0 | 0 | 0 | 0.49 | 3.09 | 2.22 | 0.13 | 36.09 | 0.085397 | 0.010756 | 0 | 0 | 0 | 0 | 0 | 0 | 0.045829 | 0.071592 | 0.2451 | 0.016334 | 0.47501 | 0.096152 | 423.999 | 2268.22 | 0 | 0 | -3803.19 | 395.208 | 775.721 | 2025.88 | 96.4985 | 2182.34 | 2692.22 | 1586.34 | 378.815 | 161.601 | 43.1492 | 583.566 | 540.417 | 30.61 | 9.57 | 0 | 11.62 | -5.36 | 1.73 | 6.2 | 8.39 | 0.43 | 63.19 | 51.8 | 21.33 | 1.35 | 0 | 8.79 | -0.98 | 0.49 | 3.09 | 2.22 | 0.13 | 36.42 | 0.09133 | 0.016106 | 0 | 0 | 0 | 0.045829 | 0.071605 | 0.2451 | 0.016334 | 0.48631 | 0.10744 | BEMCmpMgr 2025.1.0 (2600) | CSE 0.926.0 EXE | CBECC-Res 2025.1.0 (1381) | Natural Gas | 0.011297 | 0.011284 | [91 empty] | 0 | 0 | 0 | 0 | 0 | 0 | 0 | 0 | 0 | 0 | 0 | 0 | 0 | 0 | 0 | 0 | 0 | 0 | [17 empty] | 9.27 | 38.89 | 11.49 | 40.31 |  |  |  |  | 1.79 | 28.37 | 2.08 | 29.39 | 0 | 28.37 | 0 | 0 |  | 1 | 2.4206 |  |  |  |  | 0 | 0 | 3.7761 | 0.051536 | 0.035113 | 3.8244 |  |  | 2 | 2 | 37.53 | 57.3049 | 38.3879 | 60.5886 | 0 | 0 |  |  | 61.165 | 96.706 | 0 | 0 | 0 | 0 | 0 | 0 | 43.1527 | 65.0364 | 195.692 | 11.162 | 472.914 | 2105.94 | 944.963 | 0 | 252.315 | 3303.22 | 64.5996 | 118.954 | 0 | 0 | -86.6484 | 43.1527 | 65.0798 | 195.692 | 11.162 | 411.992 | 2215.12 | 944.963 | 252.315 | 3412.4 | 0 | 0 | 0 | 0 | 0 | 0 | 0 | 0 | 0 | 0 | 0 | 0 | 0 | [35 empty] | 0 | 0 | 2205.31 | 57.9689
2025-07-01 15:06 | R:/32185Wilcox/2025 CBECC Res/TDS/2025.1.0 Template test/12_13 EAA/W12R10.ribd25 | TDSv32 V12R10 EAA 1665ft2 R38 Verified Wind U0.39/S0.34 Verified | 12 | 1 | 1665 | Proposed and Standard | PASS | 3.64 | [5 empty] | 400.809 | 1725.24 | 0 | 0 | 0 | 0 | 0 | 0 | 395.208 | 774.833 | 2025.88 | 96.4985 | 5418.47 | 2126.05 | 1263.13 | 360.144 | 161.601 | 0 | 43.1492 | 564.894 | 521.745 | 29.09 | 7.45 | 0 | 11.62 | 0 | 0 | 0 | 0 | 1.73 | 6.19 | 8.39 | 0.43 | 64.9 | 48.16 | 20.27 | 1.1 | 0 | 8.79 | 0 | 0 | 0 | 0.49 | 3.09 | 2.22 | 0.13 | 36.09 | 0.085397 | 0.010756 | 0 | 0 | 0 | 0 | 0 | 0 | 0.045829 | 0.071592 | 0.2451 | 0.016334 | 0.47501 | 0.096152 | 423.999 | 2268.22 | 0 | 0 | -3803.19 | 395.208 | 775.721 | 2025.88 | 96.4985 | 2182.34 | 2692.22 | 1586.34 | 378.815 | 161.601 | 43.1492 | 583.566 | 540.417 | 30.61 | 9.57 | 0 | 11.62 | -5.36 | 1.73 | 6.2 | 8.39 | 0.43 | 63.19 | 51.8 | 21.33 | 1.35 | 0 | 8.79 | -0.98 | 0.49 | 3.09 | 2.22 | 0.13 | 36.42 | 0.09133 | 0.016106 | 0 | 0 | 0 | 0.045829 | 0.071605 | 0.2451 | 0.016334 | 0.48631 | 0.10744 | BEMCmpMgr 2025.1.0 (2600) | CSE 0.926.0 EXE | CBECC-Res 2025.1.0 (1381) | Natural Gas | 0.011297 | 0.011284 | [91 empty] | 0 | 0 | 0 | 0 | 0 | 0 | 0 | 0 | 0 | 0 | 0 | 0 | 0 | 0 | 0 | 0 | 0 | 0 | [17 empty] | 9.27 | 38.89 | 11.49 | 40.31 |  |  |  |  | 1.79 | 28.37 | 2.08 | 29.39 | 0 | 28.37 | 0 | 0 |  | 1 | 2.4206 |  |  |  |  | 0 | 0 | 3.7761 | 0.051536 | 0.035113 | 3.8244 |  |  | 2 | 2 | 37.53 | 57.3049 | 38.3879 | 60.5886 | 0 | 0 |  |  | 61.165 | 96.706 | 0 | 0 | 0 | 0 | 0 | 0 | 43.1527 | 65.0364 | 195.692 | 11.162 | 472.914 | 2105.94 | 944.963 | 0 | 252.315 | 3303.22 | 64.5996 | 118.954 | 0 | 0 | -86.6484 | 43.1527 | 65.0798 | 195.692 | 11.162 | 411.992 | 2215.12 | 944.963 | 252.315 | 3412.4 | 0 | 0 | 0 | 0 | 0 | 0 | 0 | 0 | 0 | 0 | 0 | 0 | 0 | [35 empty] | 0 | 0 | 2205.31 | 57.9689
2025-07-01 15:06 | R:/32185Wilcox/2025 CBECC Res/TDS/2025.1.0 Template test/12_13 EAA/W13R01.ribd25 | TDSv32 V13R01 EAA 1665ft2 R38 Verified Wall R11 | 12 | 1 | 1665 | Proposed and Standard | PASS | 4.86 | [5 empty] | 334.845 | 2016.82 | 0 | 0 | 0 | 0 | 0 | 0 | 395.208 | 779.679 | 2025.88 | 96.4985 | 5648.93 | 2351.66 | 1349.35 | 277.17 | 161.601 | 0 | 43.1492 | 481.921 | 438.772 | 22.56 | 8.17 | 0 | 11.62 | 0 | 0 | 0 | 0 | 1.73 | 6.21 | 8.39 | 0.43 | 59.11 | 42.35 | 15.66 | 1.15 | 0 | 8.79 | 0 | 0 | 0 | 0.49 | 3.09 | 2.22 | 0.13 | 31.53 | 0.076398 | 0.012163 | 0 | 0 | 0 | 0 | 0 | 0 | 0.045829 | 0.071822 | 0.2451 | 0.016334 | 0.46765 | 0.088561 | 367.259 | 2743.12 | 0 | 0 | -3803.19 | 395.208 | 780.415 | 2025.88 | 96.4985 | 2605.2 | 3110.38 | 1734.43 | 303.051 | 161.601 | 43.1492 | 507.801 | 464.652 | 24.68 | 10.91 | 0 | 11.62 | -5.72 | 1.73 | 6.21 | 8.39 | 0.43 | 58.25 | 47.21 | 17.13 | 1.46 | 0 | 8.79 | -0.98 | 0.49 | 3.09 | 2.22 | 0.13 | 32.33 | 0.084559 | 0.01958 | 0 | 0 | 0 | 0.045829 | 0.071807 | 0.2451 | 0.016334 | 0.48322 | 0.10414 | BEMCmpMgr 2025.1.0 (2600) | CSE 0.926.0 EXE | CBECC-Res 2025.1.0 (1381) | Natural Gas | 0.015564 | 0.015579 | [91 empty] | 0 | 0 | 0 | 0 | 0 | 0 | 0 | 0 | 0 | 0 | 0 | 0 | 0 | 0 | 0 | 0 | 0 | 0 | [17 empty] | 9.71 | 32.64 | 12.6 | 34.61 |  |  |  |  | 1.74 | 23.86 | 2.11 | 25.27 | 0 | 23.86 | 0 | 0 |  | 1 | 2.4206 |  |  |  |  | 0 | 0 | 3.2869 | 0.052895 | 0.033753 | 3.3846 |  |  | 2 | 2 | 34.9746 | 55.8873 | 36.6959 | 61.3566 | 0 | 0 |  |  | 52.4154 | 101.054 | 0 | 0 | 0 | 0 | 0 | 0 | 43.1527 | 65.3486 | 195.692 | 11.162 | 468.825 | 1620.75 | 944.963 | 0 | 252.315 | 2818.03 | 57.4625 | 129.055 | 0 | 0 | -86.6484 | 43.1527 | 65.3721 | 195.692 | 11.162 | 415.249 | 1772.09 | 944.963 | 252.315 | 2969.37 | 0 | 0 | 0 | 0 | 0 | 0 | 0 | 0 | 0 | 0 | 0 | 0 | 0 | [35 empty] | 0 | 0 | 2079.78 | 54.6692
2025-07-01 15:07 | R:/32185Wilcox/2025 CBECC Res/TDS/2025.1.0 Template test/12_13 EAA/W13R02.ribd25 | TDSv32 V13R02 EAA 1665ft2 R38 Verified Wall R11 Verified | 12 | 1 | 1665 | Proposed and Standard | PASS | 4.86 | [5 empty] | 334.845 | 2016.82 | 0 | 0 | 0 | 0 | 0 | 0 | 395.208 | 779.679 | 2025.88 | 96.4985 | 5648.93 | 2351.66 | 1349.35 | 277.17 | 161.601 | 0 | 43.1492 | 481.921 | 438.772 | 22.56 | 8.17 | 0 | 11.62 | 0 | 0 | 0 | 0 | 1.73 | 6.21 | 8.39 | 0.43 | 59.11 | 42.35 | 15.66 | 1.15 | 0 | 8.79 | 0 | 0 | 0 | 0.49 | 3.09 | 2.22 | 0.13 | 31.53 | 0.076398 | 0.012163 | 0 | 0 | 0 | 0 | 0 | 0 | 0.045829 | 0.071822 | 0.2451 | 0.016334 | 0.46765 | 0.088561 | 367.259 | 2743.12 | 0 | 0 | -3803.19 | 395.208 | 780.415 | 2025.88 | 96.4985 | 2605.2 | 3110.38 | 1734.43 | 303.051 | 161.601 | 43.1492 | 507.801 | 464.652 | 24.68 | 10.91 | 0 | 11.62 | -5.72 | 1.73 | 6.21 | 8.39 | 0.43 | 58.25 | 47.21 | 17.13 | 1.46 | 0 | 8.79 | -0.98 | 0.49 | 3.09 | 2.22 | 0.13 | 32.33 | 0.084559 | 0.01958 | 0 | 0 | 0 | 0.045829 | 0.071807 | 0.2451 | 0.016334 | 0.48322 | 0.10414 | BEMCmpMgr 2025.1.0 (2600) | CSE 0.926.0 EXE | CBECC-Res 2025.1.0 (1381) | Natural Gas | 0.015564 | 0.015579 | [91 empty] | 0 | 0 | 0 | 0 | 0 | 0 | 0 | 0 | 0 | 0 | 0 | 0 | 0 | 0 | 0 | 0 | 0 | 0 | [17 empty] | 9.71 | 32.64 | 12.6 | 34.61 |  |  |  |  | 1.74 | 23.86 | 2.11 | 25.27 | 0 | 23.86 | 0 | 0 |  | 1 | 2.4206 |  |  |  |  | 0 | 0 | 3.2869 | 0.052895 | 0.033753 | 3.3846 |  |  | 2 | 2 | 34.9746 | 55.8873 | 36.6959 | 61.3566 | 0 | 0 |  |  | 52.4154 | 101.054 | 0 | 0 | 0 | 0 | 0 | 0 | 43.1527 | 65.3486 | 195.692 | 11.162 | 468.825 | 1620.75 | 944.963 | 0 | 252.315 | 2818.03 | 57.4625 | 129.055 | 0 | 0 | -86.6484 | 43.1527 | 65.3721 | 195.692 | 11.162 | 415.249 | 1772.09 | 944.963 | 252.315 | 2969.37 | 0 | 0 | 0 | 0 | 0 | 0 | 0 | 0 | 0 | 0 | 0 | 0 | 0 | [35 empty] | 0 | 0 | 2079.78 | 54.6692
2025-07-01 15:07 | R:/32185Wilcox/2025 CBECC Res/TDS/2025.1.0 Template test/12_13 EAA/W13R03.ribd25 | TDSv32 V13R03 EAA 1665ft2 R38 Verified Wall R13 | 12 | 1 | 1665 | Proposed and Standard | PASS | 5.48 | [5 empty] | 327.455 | 2000.57 | 0 | 0 | 0 | 0 | 0 | 0 | 395.208 | 779.889 | 2025.88 | 96.4985 | 5625.5 | 2328.02 | 1335.12 | 270.447 | 161.601 | 0 | 43.1492 | 475.198 | 432.048 | 22.01 | 8.1 | 0 | 11.62 | 0 | 0 | 0 | 0 | 1.73 | 6.21 | 8.39 | 0.43 | 58.49 | 41.73 | 15.29 | 1.14 | 0 | 8.79 | 0 | 0 | 0 | 0.49 | 3.09 | 2.22 | 0.13 | 31.15 | 0.07477 | 0.012272 | 0 | 0 | 0 | 0 | 0 | 0 | 0.045829 | 0.071843 | 0.2451 | 0.016334 | 0.46615 | 0.087042 | 367.259 | 2743.12 | 0 | 0 | -3803.19 | 395.208 | 780.415 | 2025.88 | 96.4985 | 2605.2 | 3110.38 | 1734.43 | 303.051 | 161.601 | 43.1492 | 507.801 | 464.652 | 24.68 | 10.91 | 0 | 11.62 | -5.72 | 1.73 | 6.21 | 8.39 | 0.43 | 58.25 | 47.21 | 17.13 | 1.46 | 0 | 8.79 | -0.98 | 0.49 | 3.09 | 2.22 | 0.13 | 32.33 | 0.084559 | 0.01958 | 0 | 0 | 0 | 0.045829 | 0.071807 | 0.2451 | 0.016334 | 0.48322 | 0.10414 | BEMCmpMgr 2025.1.0 (2600) | CSE 0.926.0 EXE | CBECC-Res 2025.1.0 (1381) | Natural Gas | 0.017061 | 0.017097 | [91 empty] | 0 | 0 | 0 | 0 | 0 | 0 | 0 | 0 | 0 | 0 | 0 | 0 | 0 | 0 | 0 | 0 | 0 | 0 | [17 empty] | 9.6 | 32.13 | 12.6 | 34.61 |  |  |  |  | 1.72 | 23.5 | 2.11 | 25.27 | 0 | 23.5 | 0 | 0 |  | 1 | 2.4206 |  |  |  |  | 0 | 0 | 3.2455 | 0.052895 | 0.033753 | 3.3846 |  |  | 2 | 2 | 34.5352 | 54.2954 | 36.6959 | 61.3566 | 0 | 0 |  |  | 51.2449 | 100.15 | 0 | 0 | 0 | 0 | 0 | 0 | 43.1527 | 65.3666 | 195.692 | 11.162 | 466.768 | 1581.44 | 944.963 | 0 | 252.315 | 2778.72 | 57.4625 | 129.055 | 0 | 0 | -86.6484 | 43.1527 | 65.3721 | 195.692 | 11.162 | 415.249 | 1772.09 | 944.963 | 252.315 | 2969.37 | 0 | 0 | 0 | 0 | 0 | 0 | 0 | 0 | 0 | 0 | 0 | 0 | 0 | [35 empty] | 0 | 0 | 2079.78 | 54.6692
2025-07-01 15:08 | R:/32185Wilcox/2025 CBECC Res/TDS/2025.1.0 Template test/12_13 EAA/W13R04.ribd25 | TDSv32 V13R04 EAA 1665ft2 R38 Verified Wall R13 Verified | 12 | 1 | 1665 | Proposed and Standard | PASS | 16.26 | [5 empty] | 327.455 | 2000.57 | 0 | 0 | 0 | 0 | 0 | 0 | 395.208 | 779.889 | 2025.88 | 96.4985 | 5625.5 | 2328.02 | 1335.12 | 270.447 | 161.601 | 0 | 43.1492 | 475.198 | 432.048 | 22.01 | 8.1 | 0 | 11.62 | 0 | 0 | 0 | 0 | 1.73 | 6.21 | 8.39 | 0.43 | 58.49 | 41.73 | 15.29 | 1.14 | 0 | 8.79 | 0 | 0 | 0 | 0.49 | 3.09 | 2.22 | 0.13 | 31.15 | 0.07477 | 0.012272 | 0 | 0 | 0 | 0 | 0 | 0 | 0.045829 | 0.071843 | 0.2451 | 0.016334 | 0.46615 | 0.087042 | 473.207 | 3234.2 | 0 | 0 | -3803.19 | 395.208 | 777.195 | 2025.88 | 96.4985 | 3199 | 3707.4 | 2083.66 | 417.361 | 161.601 | 43.1492 | 622.111 | 578.962 | 33.79 | 12.58 | 0 | 11.62 | -5.74 | 1.73 | 6.2 | 8.39 | 0.43 | 69 | 57.99 | 23.54 | 1.67 | 0 | 8.79 | -0.98 | 0.49 | 3.09 | 2.22 | 0.13 | 38.95 | 0.10869 | 0.013932 | 0 | 0 | 0 | 0.045829 | 0.071495 | 0.2451 | 0.016334 | 0.50138 | 0.12262 | BEMCmpMgr 2025.1.0 (2600) | CSE 0.926.0 EXE | CBECC-Res 2025.1.0 (1381) | Natural Gas | 0.03523 | 0.035578 | [91 empty] | 0 | 0 | 0 | 0 | 0 | 0 | 0 | 0 | 0 | 0 | 0 | 0 | 0 | 0 | 0 | 0 | 0 | 0 | [17 empty] | 9.6 | 32.13 | 14.75 | 43.24 |  |  |  |  | 1.72 | 23.5 | 2.52 | 31.48 | 0 | 23.5 | 0 | 0 |  | 1 | 2.4206 |  |  |  |  | 0 | 0 | 3.2455 | 0.053178 | 0.033471 | 4.0883 |  |  | 2 | 2 | 34.5352 | 54.2954 | 45.2528 | 73.5397 | 0 | 0 |  |  | 51.2449 | 100.15 | 0 | 0 | 0 | 0 | 0 | 0 | 43.1527 | 65.3666 | 195.692 | 11.162 | 466.768 | 1581.44 | 944.963 | 0 | 252.315 | 2778.72 | 74.6237 | 147.398 | 0 | 0 | -86.6484 | 43.1527 | 65.1122 | 195.692 | 11.162 | 450.493 | 2440.52 | 944.963 | 252.315 | 3637.8 | 0 | 0 | 0 | 0 | 0 | 0 | 0 | 0 | 0 | 0 | 0 | 0 | 0 | [35 empty] | 0 | 0 | 2070.27 | 54.419
2025-07-01 15:08 | R:/32185Wilcox/2025 CBECC Res/TDS/2025.1.0 Template test/12_13 EAA/W13R07.ribd25 | TDSv32 V13R07 EAA 1665ft2 R38 Verified HVAC Equal | 12 | 1 | 1665 | Proposed and Standard | PASS | 2.89 | [5 empty] | 342.749 | 1236.37 | 0 | 0 | 0 | 0 | 0 | 0 | 395.208 | 776.618 | 2025.88 | 96.4985 | 4873.32 | 1579.12 | 844.586 | 338.218 | 161.601 | 0 | 43.1492 | 542.968 | 499.819 | 27.19 | 4.95 | 0 | 11.62 | 0 | 0 | 0 | 0 | 1.73 | 6.2 | 8.39 | 0.43 | 60.51 | 43.76 | 19 | 0.69 | 0 | 8.79 | 0 | 0 | 0 | 0.49 | 3.09 | 2.22 | 0.13 | 34.41 | 0.078299 | 0.0055043 | 0 | 0 | 0 | 0 | 0 | 0 | 0.045829 | 0.071516 | 0.2451 | 0.016334 | 0.46259 | 0.083803 | 365.804 | 1538.1 | 0 | 0 | -3803.19 | 395.208 | 777.195 | 2025.88 | 96.4985 | 1395.5 | 1903.9 | 1001.15 | 360.556 | 161.601 | 43.1492 | 565.306 | 522.157 | 29 | 6.03 | 0 | 11.62 | -5.56 | 1.73 | 6.2 | 8.39 | 0.43 | 57.84 | 46.65 | 20.26 | 0.81 | 0 | 8.79 | -0.98 | 0.49 | 3.09 | 2.22 | 0.13 | 34.81 | 0.084814 | 0.0069172 | 0 | 0 | 0 | 0.045829 | 0.071491 | 0.2451 | 0.016334 | 0.47049 | 0.091731 | BEMCmpMgr 2025.1.0 (2600) | CSE 0.926.0 EXE | CBECC-Res 2025.1.0 (1381) | Natural Gas | 0.0079029 | 0.0079279 | [91 empty] | 0 | 0 | 0 | 0 | 0 | 0 | 0 | 0 | 0 | 0 | 0 | 0 | 0 | 0 | 0 | 0 | 0 | 0 | [17 empty] | 6.52 | 37.24 | 7.71 | 38.94 |  |  |  |  | 1.3 | 27.18 | 1.46 | 28.4 | 0 | 27.18 | 0 | 0 |  | 1 | 2.4206 |  |  |  |  | 0 | 0 | 3.6052 | 0.051824 | 0.034825 | 3.663 |  |  | 2 | 2 | 39.2108 | 59.4139 | 40.6172 | 63.9528 | 0 | 0 |  |  | 53.9815 | 61.0642 | 0 | 0 | 0 | 0 | 0 | 0 | 43.1527 | 65.0947 | 195.692 | 11.162 | 430.147 | 1977.73 | 944.963 | 0 | 252.315 | 3175.01 | 57.658 | 71.289 | 0 | 0 | -86.6484 | 43.1527 | 65.1101 | 195.692 | 11.162 | 357.416 | 2108.35 | 944.963 | 252.315 | 3305.63 | 0 | 0 | 0 | 0 | 0 | 0 | 0 | 0 | 0 | 0 | 0 | 0 | 0 | [35 empty] | 0 | 0 | 2134.72 | 56.1134
2025-07-01 15:09 | R:/32185Wilcox/2025 CBECC Res/TDS/2025.1.0 Template test/12_13 EAA/W13R08.ribd25 | TDSv32 V13R08 EAA 1665ft2 R38 Verified HVAC Equal Verified | 12 | 1 | 1665 | Proposed and Standard | PASS | 13.15 | [5 empty] | 342.749 | 1236.37 | 0 | 0 | 0 | 0 | 0 | 0 | 395.208 | 776.618 | 2025.88 | 96.4985 | 4873.32 | 1579.12 | 844.586 | 338.218 | 161.601 | 0 | 43.1492 | 542.968 | 499.819 | 27.19 | 4.95 | 0 | 11.62 | 0 | 0 | 0 | 0 | 1.73 | 6.2 | 8.39 | 0.43 | 60.51 | 43.76 | 19 | 0.69 | 0 | 8.79 | 0 | 0 | 0 | 0.49 | 3.09 | 2.22 | 0.13 | 34.41 | 0.078299 | 0.0055043 | 0 | 0 | 0 | 0 | 0 | 0 | 0.045829 | 0.071516 | 0.2451 | 0.016334 | 0.46259 | 0.083803 | 533.372 | 2116.41 | 0 | 0 | -3803.19 | 395.208 | 777.094 | 2025.88 | 96.4985 | 2141.27 | 2649.78 | 1342.01 | 459.652 | 161.601 | 43.1492 | 664.402 | 621.253 | 37.28 | 8.01 | 0 | 11.62 | -5.66 | 1.73 | 6.2 | 8.39 | 0.43 | 68 | 56.91 | 25.95 | 1.05 | 0 | 8.79 | -0.98 | 0.49 | 3.09 | 2.22 | 0.13 | 40.74 | 0.12361 | 0.0074319 | 0 | 0 | 0 | 0.045829 | 0.071488 | 0.2451 | 0.016334 | 0.5098 | 0.13104 | BEMCmpMgr 2025.1.0 (2600) | CSE 0.926.0 EXE | CBECC-Res 2025.1.0 (1381) | Natural Gas | 0.047208 | 0.047235 | [91 empty] | 0 | 0 | 0 | 0 | 0 | 0 | 0 | 0 | 0 | 0 | 0 | 0 | 0 | 0 | 0 | 0 | 0 | 0 | [17 empty] | 6.52 | 37.24 | 10.46 | 46.45 |  |  |  |  | 1.3 | 27.18 | 2.01 | 33.78 | 0 | 27.18 | 0 | 0 |  | 1 | 2.4206 |  |  |  |  | 0 | 0 | 3.6052 | 0.052919 | 0.033729 | 4.2902 |  |  | 2 | 2 | 39.2108 | 59.4139 | 51.3461 | 93.0515 | 0 | 0 |  |  | 53.9815 | 61.0642 | 0 | 0 | 0 | 0 | 0 | 0 | 43.1527 | 65.0947 | 195.692 | 11.162 | 430.147 | 1977.73 | 944.963 | 0 | 252.315 | 3175.01 | 84.4058 | 92.2719 | 0 | 0 | -86.6484 | 43.1527 | 65.1068 | 195.692 | 11.162 | 405.143 | 2687.81 | 944.963 | 252.315 | 3885.09 | 0 | 0 | 0 | 0 | 0 | 0 | 0 | 0 | 0 | 0 | 0 | 0 | 0 | [35 empty] | 0 | 0 | 2098.6 | 55.1639
2025-07-01 15:09 | R:/32185Wilcox/2025 CBECC Res/TDS/2025.1.0 Template test/12_13 EAA/W13R09.ribd25 | TDSv32 V13R09 EAA 1665ft2 R38 Verified HVAC Better | 12 | 1 | 1665 | Proposed and Standard | PASS | 6 | [5 empty] | 266.569 | 1033.41 | 0 | 0 | 0 | 0 | 0 | 0 | 395.208 | 776.622 | 2025.88 | 96.4985 | 4594.19 | 1299.98 | 706.71 | 297.661 | 161.601 | 0 | 43.1492 | 502.412 | 459.263 | 23.78 | 4.15 | 0 | 11.62 | 0 | 0 | 0 | 0 | 1.73 | 6.2 | 8.39 | 0.43 | 56.3 | 39.55 | 16.67 | 0.58 | 0 | 8.79 | 0 | 0 | 0 | 0.49 | 3.09 | 2.22 | 0.13 | 31.97 | 0.06247 | 0.0046748 | 0 | 0 | 0 | 0 | 0 | 0 | 0.045829 | 0.071515 | 0.2451 | 0.016334 | 0.44593 | 0.067144 | 287.584 | 1285.49 | 0 | 0 | -3803.19 | 395.208 | 777.197 | 2025.88 | 96.4985 | 1064.67 | 1573.07 | 837.465 | 363.877 | 161.601 | 43.1492 | 568.628 | 525.478 | 28.89 | 5.04 | 0 | 11.62 | -5.48 | 1.73 | 6.2 | 8.39 | 0.43 | 56.82 | 45.55 | 20.31 | 0.68 | 0 | 8.79 | -0.98 | 0.49 | 3.09 | 2.22 | 0.13 | 34.73 | 0.068238 | 0.0057398 | 0 | 0 | 0 | 0.045829 | 0.071491 | 0.2451 | 0.016334 | 0.45274 | 0.073978 | BEMCmpMgr 2025.1.0 (2600) | CSE 0.926.0 EXE | CBECC-Res 2025.1.0 (1381) | Natural Gas | 0.006809 | 0.0068331 | [91 empty] | 0 | 0 | 0 | 0 | 0 | 0 | 0 | 0 | 0 | 0 | 0 | 0 | 0 | 0 | 0 | 0 | 0 | 0 | [17 empty] | 5.38 | 34.17 | 6.36 | 39.19 |  |  |  |  | 1.06 | 24.98 | 1.2 | 28.58 | 0 | 24.98 | 0 | 0 |  | 1 | 2.4206 |  |  |  |  | 0 | 0 | 3.3463 | 0.051027 | 0.035621 | 3.6586 |  |  | 2 | 2 | 38.5423 | 57.2845 | 40.6172 | 63.7223 | 0 | 0 |  |  | 42.1411 | 51.1699 | 0 | 0 | 0 | 0 | 0 | 0 | 43.1527 | 65.0947 | 195.692 | 11.162 | 408.413 | 1740.57 | 944.963 | 0 | 252.315 | 2937.85 | 45.4727 | 59.5885 | 0 | 0 | -86.6484 | 43.1527 | 65.1103 | 195.692 | 11.162 | 333.53 | 2127.77 | 944.963 | 252.315 | 3325.05 | 0 | 0 | 0 | 0 | 0 | 0 | 0 | 0 | 0 | 0 | 0 | 0 | 0 | [35 empty] | 0 | 0 | 2163.33 | 56.8652
2025-07-01 15:10 | R:/32185Wilcox/2025 CBECC Res/TDS/2025.1.0 Template test/12_13 EAA/W13R10.ribd25 | TDSv32 V13R10 EAA 1665ft2 R38 Verified HVAC Better Verified | 12 | 1 | 1665 | Proposed and Standard | PASS | 16.59 | [5 empty] | 266.569 | 1033.41 | 0 | 0 | 0 | 0 | 0 | 0 | 395.208 | 776.622 | 2025.88 | 96.4985 | 4594.19 | 1299.98 | 706.71 | 297.661 | 161.601 | 0 | 43.1492 | 502.412 | 459.263 | 23.78 | 4.15 | 0 | 11.62 | 0 | 0 | 0 | 0 | 1.73 | 6.2 | 8.39 | 0.43 | 56.3 | 39.55 | 16.67 | 0.58 | 0 | 8.79 | 0 | 0 | 0 | 0.49 | 3.09 | 2.22 | 0.13 | 31.97 | 0.06247 | 0.0046748 | 0 | 0 | 0 | 0 | 0 | 0 | 0.045829 | 0.071515 | 0.2451 | 0.016334 | 0.44593 | 0.067144 | 533.371 | 1912.58 | 0 | 0 | -3803.19 | 395.208 | 777.094 | 2025.88 | 96.4985 | 1937.44 | 2445.95 | 1213.26 | 459.652 | 161.601 | 43.1492 | 664.403 | 621.254 | 37.28 | 7.24 | 0 | 11.62 | -5.64 | 1.73 | 6.2 | 8.39 | 0.43 | 67.25 | 56.14 | 25.95 | 0.95 | 0 | 8.79 | -0.98 | 0.49 | 3.09 | 2.22 | 0.13 | 40.64 | 0.12361 | 0.0067026 | 0 | 0 | 0 | 0.045829 | 0.071488 | 0.2451 | 0.016334 | 0.50907 | 0.13031 | BEMCmpMgr 2025.1.0 (2600) | CSE 0.926.0 EXE | CBECC-Res 2025.1.0 (1381) | Natural Gas | 0.063139 | 0.063165 | [91 empty] | 0 | 0 | 0 | 0 | 0 | 0 | 0 | 0 | 0 | 0 | 0 | 0 | 0 | 0 | 0 | 0 | 0 | 0 | [17 empty] | 5.38 | 34.17 | 9.69 | 46.45 |  |  |  |  | 1.06 | 24.98 | 1.91 | 33.78 | 0 | 24.98 | 0 | 0 |  | 1 | 2.4206 |  |  |  |  | 0 | 0 | 3.3463 | 0.052793 | 0.033855 | 4.2814 |  |  | 2 | 2 | 38.5423 | 57.2845 | 51.3461 | 93.052 | 0 | 0 |  |  | 42.1411 | 51.1699 | 0 | 0 | 0 | 0 | 0 | 0 | 43.1527 | 65.0947 | 195.692 | 11.162 | 408.413 | 1740.57 | 944.963 | 0 | 252.315 | 2937.85 | 84.4059 | 83.4006 | 0 | 0 | -86.6484 | 43.1527 | 65.1068 | 195.692 | 11.162 | 396.272 | 2687.82 | 944.963 | 252.315 | 3885.1 | 0 | 0 | 0 | 0 | 0 | 0 | 0 | 0 | 0 | 0 | 0 | 0 | 0 | [35 empty] | 0 | 0 | 2106.65 | 55.3755
2025-07-01 15:10 | R:/32185Wilcox/2025 CBECC Res/TDS/2025.1.0 Template test/14 Std Design Tests AE/W14R01.ribd25 |  | 1 | 1 | 2100 | Proposed and Standard | PASS | 0 | [5 empty] | 3199.68 | 0 | 273.185 | 1694.78 | 0 | -3765.72 | 0 | 0 | 505.557 | 1944.9 | 2025.88 | 119.621 | 5997.88 | 5167.64 |  | 0 | 0 | 0 | 0 | 0 | 0 | 11.74 | 0 | 0.87 | 5.49 | 0 | -5.75 | 0 | 0 | 1.78 | 6.14 | 6.7 | 0.42 | 27.39 | 18.1 | 4.15 | 0 | 0.22 | 1.35 | -0.85 | 0 | 0 | 0.5 | 1.4 | 1.76 | 0.12 | 8.65 | 0.71033 | 0 | 0.031195 | 0.15768 | 0 | -0.0062582 | 0 | 0 | 0.058626 | 0.14653 | 0.2451 | 0.020248 | 1.3635 | 0.8992 | 3200.15 | 0 | 273.185 | 1694.78 | -3765.72 | 505.557 | 1944.9 | 2025.88 | 119.621 | 5998.34 | 5168.11 |  | 0 | 0 | 0 | 0 | 0 | 11.74 | 0 | 0.87 | 5.49 | -5.75 | 1.78 | 6.14 | 6.7 | 0.42 | 27.39 | 18.1 | 4.13 | 0 | 0.22 | 5.44 | -0.85 | 0.5 | 1.4 | 1.76 | 0.12 | 12.72 | 0.71044 | 0 | 0.031195 | 0.15768 | -0.0062582 | 0.058626 | 0.14653 | 0.2451 | 0.020248 | 1.3636 | 0.89932 | BEMCmpMgr 2025.1.0 (2600) | CSE 0.926.0 EXE | CBECC-Res 2025.1.0 (1381) | Natural Gas | 0.00011655 | 0.00011654 | [91 empty] | 0 | 0 | 0 | 0 | 0 | 0 | 0 | 0 | 0 | 0 | 0 | 0 | 0 | 0 | 0 | 0 | 0 | 0 | [17 empty] | 18.1 | 0 | 18.1 | 0 |  |  |  |  | 5.72 | 0 | 4.41 | 5.38 | 0 | 0 | 0 | 0 | 1 | 1 | 2.9353 |  |  |  |  | 0.17 | 0.02 | 0.96 | 0.07 | 0.02 | 0.96 |  |  | 1 | 1 | 31.504 | 31.964 | 31.457 | 31.9153 | 0 | 0 |  |  | 922.657 | 0 | 49.2879 | 300.349 | 0 | -284.722 | 0 | 0 | 110.404 | 310.323 | 391.385 | 27.6732 | 1827.36 | 0 | 0 | 0 | 0 | 0 | 461.399 | 0 | 24.644 | 150.175 | -94.9074 | 55.2018 | 155.161 | 195.692 | 13.8366 | 961.203 | 0 | 0 | 0 | 0 | 0 | 0 | 0 | 0 | 0 | 0 | 0 | 0 | 0 | 0 | 0 | 0 | 0 | [35 empty] | 1533.08 | 40.6994 | 1533.08 | 40.6995
2025-07-01 15:11 | R:/32185Wilcox/2025 CBECC Res/TDS/2025.1.0 Template test/14 Std Design Tests AE/W14R02.ribd25 |  | 2 | 1 | 2100 | Proposed and Standard | PASS | 0 | [5 empty] | 2035.46 | 0 | 276.719 | 1434.74 | 0 | -3826.93 | 0 | 0 | 505.557 | 1975.1 | 2025.88 | 119.621 | 4546.16 | 3746.92 |  | 0 | 0 | 0 | 0 | 0 | 0 | 7.87 | 0 | 0.88 | 4.64 | 0 | -5.85 | 0 | 0 | 1.77 | 6.23 | 6.7 | 0.42 | 22.66 | 13.39 | 2.99 | 0 | 0.22 | 1.17 | -0.83 | 0 | 0 | 0.5 | 1.42 | 1.76 | 0.12 | 7.35 | 0.57796 | 0 | 0.031598 | 0.1435 | 0 | -0.0067231 | 0 | 0 | 0.058626 | 0.14878 | 0.2451 | 0.020248 | 1.2191 | 0.75306 | 2035.54 | 0 | 276.719 | 1434.74 | -3826.93 | 505.557 | 1975.1 | 2025.88 | 119.621 | 4546.23 | 3747 |  | 0 | 0 | 0 | 0 | 0 | 7.87 | 0 | 0.88 | 4.64 | -5.85 | 1.77 | 6.23 | 6.7 | 0.42 | 22.66 | 13.39 | 2.96 | 0 | 0.22 | 5.29 | -0.83 | 0.5 | 1.42 | 1.76 | 0.12 | 11.44 | 0.57798 | 0 | 0.031598 | 0.1435 | -0.0067231 | 0.058626 | 0.14878 | 0.2451 | 0.020248 | 1.2191 | 0.75308 | BEMCmpMgr 2025.1.0 (2600) | CSE 0.926.0 EXE | CBECC-Res 2025.1.0 (1381) | Natural Gas | 2.2651e-05 | 2.2644e-05 | [91 empty] | 0 | 0 | 0 | 0 | 0 | 0 | 0 | 0 | 0 | 0 | 0 | 0 | 0 | 0 | 0 | 0 | 0 | 0 | [17 empty] | 13.39 | 0 | 13.39 | 0 |  |  |  |  | 4.38 | 0 | 3.24 | 5.23 | 0 | 0 | 0 | 0 | 1 | 1 | 2.5241 |  |  |  |  | 0.16 | 0.02 | 0.82 | 0.07 | 0.02 | 0.82 |  |  | 1 | 1 | 33.234 | 33.728 | 33.2216 | 33.7159 | 0 | 0 |  |  | 663.579 | 0 | 49.9256 | 259.708 | 0 | -276.538 | 0 | 0 | 110.404 | 314.744 | 391.385 | 27.6732 | 1540.88 | 0 | 0 | 0 | 0 | 0 | 331.803 | 0 | 24.9628 | 129.854 | -92.1793 | 55.2018 | 157.372 | 195.692 | 13.8366 | 816.543 | 0 | 0 | 0 | 0 | 0 | 0 | 0 | 0 | 0 | 0 | 0 | 0 | 0 | 0 | 0 | 0 | 0 | [35 empty] | 1557.58 | 40.6886 | 1557.58 | 40.6886
2025-07-01 15:12 | R:/32185Wilcox/2025 CBECC Res/TDS/2025.1.0 Template test/14 Std Design Tests AE/W14R03.ribd25 |  | 3 | 1 | 2100 | Proposed and Standard | PASS | 0 | [5 empty] | 1151.5 | 0 | 276.719 | 1340.55 | 0 | -3853.61 | 0 | 0 | 505.557 | 1973.28 | 2025.88 | 119.621 | 3539.5 | 2768.77 |  | 0 | 0 | 0 | 0 | 0 | 0 | 4.78 | 0 | 0.88 | 4.3 | 0 | -5.82 | 0 | 0 | 1.79 | 6.18 | 6.7 | 0.42 | 19.23 | 9.96 | 1.87 | 0 | 0.22 | 1.06 | -0.88 | 0 | 0 | 0.5 | 1.42 | 1.76 | 0.12 | 6.07 | 0.45782 | 0 | 0.031598 | 0.12568 | 0 | -0.007324 | 0 | 0 | 0.058626 | 0.14919 | 0.2451 | 0.020248 | 1.0809 | 0.6151 | 1151.74 | 0 | 276.719 | 1340.55 | -3853.61 | 505.557 | 1973.28 | 2025.88 | 119.621 | 3539.74 | 2769.01 |  | 0 | 0 | 0 | 0 | 0 | 4.78 | 0 | 0.88 | 4.3 | -5.82 | 1.79 | 6.18 | 6.7 | 0.42 | 19.23 | 9.96 | 1.85 | 0 | 0.22 | 5.22 | -0.88 | 0.5 | 1.42 | 1.76 | 0.12 | 10.21 | 0.45792 | 0 | 0.031598 | 0.12568 | -0.007324 | 0.058626 | 0.14919 | 0.2451 | 0.020248 | 1.081 | 0.6152 | BEMCmpMgr 2025.1.0 (2600) | CSE 0.926.0 EXE | CBECC-Res 2025.1.0 (1381) | Natural Gas | 9.8529e-05 | 9.8522e-05 | [91 empty] | 0 | 0 | 0 | 0 | 0 | 0 | 0 | 0 | 0 | 0 | 0 | 0 | 0 | 0 | 0 | 0 | 0 | 0 | [17 empty] | 9.96 | 0 | 9.96 | 0 |  |  |  |  | 3.15 | 0 | 2.13 | 5.16 | 0 | 0 | 0 | 0 | 1 | 1 | 2.4388 |  |  |  |  | 0.17 | 0.03 | 0.67 | 0.07 | 0.03 | 0.67 |  |  | 1 | 1 | 26.428 | 26.784 | 26.3854 | 26.7402 | 0 | 0 |  |  | 416.705 | 0 | 49.9256 | 234.546 | 0 | -294.595 | 0 | 0 | 110.404 | 315.052 | 391.385 | 27.6732 | 1251.1 | 0 | 0 | 0 | 0 | 0 | 208.396 | 0 | 24.9628 | 117.273 | -98.1983 | 55.2018 | 157.526 | 195.692 | 13.8366 | 674.691 | 0 | 0 | 0 | 0 | 0 | 0 | 0 | 0 | 0 | 0 | 0 | 0 | 0 | 0 | 0 | 0 | 0 | [35 empty] | 1615.84 | 41.9184 | 1615.85 | 41.9185
2025-07-01 15:13 | R:/32185Wilcox/2025 CBECC Res/TDS/2025.1.0 Template test/14 Std Design Tests AE/W14R04.ribd25 |  | 4 | 1 | 2100 | Proposed and Standard | PASS | 0 | [5 empty] | 1649.82 | 113.351 | 277.42 | 1308.78 | 0 | -4070.87 | 0 | 0 | 505.557 | 1997.26 | 2025.88 | 119.621 | 3926.83 | 3349.38 | 87.5452 | 0 | 0 | 0 | 0 | 0 | 0 | 6.29 | 0.44 | 0.89 | 4.17 | 0 | -6.33 | 0 | 0 | 1.76 | 6.22 | 6.66 | 0.42 | 20.52 | 11.79 | 2.5 | 0.07 | 0.23 | 1.09 | -0.97 | 0 | 0 | 0.5 | 1.43 | 1.76 | 0.12 | 6.73 | 0.55534 | 0 | 0.031678 | 0.14335 | 0 | -0.010412 | 0 | 0 | 0.058626 | 0.15032 | 0.2451 | 0.020248 | 1.1943 | 0.73037 | 1649.81 | 113.352 | 277.42 | 1308.78 | -4070.87 | 505.557 | 1997.26 | 2025.88 | 119.621 | 3926.82 | 3349.37 | 87.5461 | 0 | 0 | 0 | 0 | 0 | 6.29 | 0.44 | 0.89 | 4.17 | -6.33 | 1.76 | 6.22 | 6.66 | 0.42 | 20.52 | 11.79 | 2.48 | 0.07 | 0.23 | 5.04 | -0.97 | 0.5 | 1.43 | 1.76 | 0.12 | 10.66 | 0.55534 | 0 | 0.031678 | 0.14335 | -0.010412 | 0.058626 | 0.15032 | 0.2451 | 0.020248 | 1.1943 | 0.73037 | BEMCmpMgr 2025.1.0 (2600) | CSE 0.926.0 EXE | CBECC-Res 2025.1.0 (1381) | Natural Gas | 2.279e-06 | 2.2914e-06 | [91 empty] | 0 | 0 | 0 | 0 | 0 | 0 | 0 | 0 | 0 | 0 | 0 | 0 | 0 | 0 | 0 | 0 | 0 | 0 | [17 empty] | 11.79 | 0 | 11.79 | 0 |  |  |  |  | 3.89 | 0 | 2.84 | 4.98 | 0 | 0 | 0 | 0 | 1 | 1 | 2.4406 |  |  |  |  | 0.19 | 0.03 | 0.75 | 0.08 | 0.03 | 0.75 |  |  | 1 | 1 | 22.881 | 23.164 | 22.879 | 23.1623 | 0 | 0 |  |  | 555.594 | 14.7615 | 50.052 | 241.881 | 0 | -323.601 | 0 | 0 | 110.404 | 317.816 | 391.385 | 27.6732 | 1385.97 | 0 | 0 | 0 | 0 | 0 | 277.795 | 7.3808 | 25.026 | 120.94 | -107.867 | 55.2018 | 158.908 | 195.692 | 13.8366 | 746.914 | 0 | 0 | 0 | 0 | 0 | 0 | 0 | 0 | 0 | 0 | 0 | 0 | 0 | 0 | 0 | 0 | 0 | [35 empty] | 1654.44 | 40.6291 | 1654.44 | 40.6292
2025-07-01 15:13 | R:/32185Wilcox/2025 CBECC Res/TDS/2025.1.0 Template test/14 Std Design Tests AE/W14R05.ribd25 |  | 5 | 1 | 2100 | Proposed and Standard | PASS | 0 | [5 empty] | 1014.86 | 0 | 275.223 | 1350.46 | 0 | -3778.39 | 0 | 0 | 505.557 | 1974.38 | 2025.88 | 119.621 | 3487.6 | 2640.55 |  | 0 | 0 | 0 | 0 | 0 | 0 | 3.95 | 0 | 0.88 | 4.31 | 0 | -6.01 | 0 | 0 | 1.78 | 6.21 | 6.7 | 0.42 | 18.24 | 9.14 | 1.61 | 0 | 0.22 | 1.05 | -0.94 | 0 | 0 | 0.5 | 1.42 | 1.76 | 0.12 | 5.74 | 0.38199 | 0 | 0.031427 | 0.12667 | 0 | -0.010966 | 0 | 0 | 0.058626 | 0.14918 | 0.2451 | 0.020248 | 1.0023 | 0.54009 | 1014.88 | 0 | 275.223 | 1350.46 | -3778.39 | 505.557 | 1974.38 | 2025.88 | 119.621 | 3487.61 | 2640.57 |  | 0 | 0 | 0 | 0 | 0 | 3.95 | 0 | 0.88 | 4.31 | -6.01 | 1.78 | 6.21 | 6.7 | 0.42 | 18.24 | 9.14 | 1.59 | 0 | 0.22 | 5.25 | -0.94 | 0.5 | 1.42 | 1.76 | 0.12 | 9.92 | 0.382 | 0 | 0.031427 | 0.12667 | -0.010966 | 0.058626 | 0.14918 | 0.2451 | 0.020248 | 1.0023 | 0.54009 | BEMCmpMgr 2025.1.0 (2600) | CSE 0.926.0 EXE | CBECC-Res 2025.1.0 (1381) | Natural Gas | 7.7854e-06 | 7.7856e-06 | [91 empty] | 0 | 0 | 0 | 0 | 0 | 0 | 0 | 0 | 0 | 0 | 0 | 0 | 0 | 0 | 0 | 0 | 0 | 0 | [17 empty] | 9.14 | 0 | 9.14 | 0 |  |  |  |  | 2.88 | 0 | 1.87 | 5.19 | 0 | 0 | 0 | 0 | 1 | 1 | 2.2885 |  |  |  |  | 0.18 | 0.03 | 0.64 | 0.08 | 0.03 | 0.64 |  |  | 1 | 1 | 29.439 | 29.856 | 29.4333 | 29.8503 | 0 | 0 |  |  | 358.962 | 0 | 49.6556 | 233.975 | 0 | -314.99 | 0 | 0 | 110.404 | 315.512 | 391.385 | 27.6732 | 1172.58 | 0 | 0 | 0 | 0 | 0 | 179.484 | 0 | 24.8278 | 116.987 | -104.997 | 55.2018 | 157.756 | 195.692 | 13.8366 | 638.79 | 0 | 0 | 0 | 0 | 0 | 0 | 0 | 0 | 0 | 0 | 0 | 0 | 0 | 0 | 0 | 0 | 0 | [35 empty] | 1503.5 | 39.7803 | 1503.5 | 39.7803
2025-07-01 15:14 | R:/32185Wilcox/2025 CBECC Res/TDS/2025.1.0 Template test/14 Std Design Tests AE/W14R06.ribd25 |  | 6 | 1 | 2100 | Proposed and Standard | PASS | 0.01 | [5 empty] | 302.578 | 39.2559 | 280.199 | 1024.39 | 0 | -4161.79 | 0 | 0 | 505.557 | 2011.95 | 2025.88 | 119.621 | 2147.64 | 1646.42 | 16.7419 | 0 | 0 | 0 | 0 | 0 | 0 | 1.21 | 0.17 | 0.9 | 3.23 | 0 | -6.35 | 0 | 0 | 1.74 | 6.28 | 6.66 | 0.42 | 14.26 | 5.51 | 0.57 | 0.03 | 0.23 | 0.79 | -1.06 | 0 | 0 | 0.5 | 1.45 | 1.76 | 0.12 | 4.39 | 0.10489 | 0.004103 | 0.031996 | 0.10015 | 0 | -0.013714 | 0 | 0 | 0.058626 | 0.15395 | 0.2451 | 0.020248 | 0.70536 | 0.24114 | 302.763 | 39.2875 | 280.199 | 1024.39 | -4161.79 | 505.557 | 2011.95 | 2025.88 | 119.621 | 2147.85 | 1646.64 | 16.7555 | 0 | 0 | 0 | 0 | 0 | 1.22 | 0.17 | 0.9 | 3.23 | -6.35 | 1.74 | 6.28 | 6.66 | 0.42 | 14.27 | 5.52 | 0.55 | 0.03 | 0.23 | 4.71 | -1.06 | 0.5 | 1.45 | 1.76 | 0.12 | 8.29 | 0.10495 | 0.004103 | 0.031996 | 0.10015 | -0.013714 | 0.058626 | 0.15395 | 0.2451 | 0.020248 | 0.70542 | 0.24121 | BEMCmpMgr 2025.1.0 (2600) | CSE 0.926.0 EXE | CBECC-Res 2025.1.0 (1381) | Natural Gas | 6.6261e-05 | 6.6262e-05 | [91 empty] | 0 | 0 | 0 | 0 | 0 | 0 | 0 | 0 | 0 | 0 | 0 | 0 | 0 | 0 | 0 | 0 | 0 | 0 | [17 empty] | 5.51 | 0 | 5.52 | 0 |  |  |  |  | 1.62 | 0 | 0.87 | 4.65 | 0 | 0 | 0 | 0 | 1 | 1 | 2.4774 |  |  |  |  | 0.2 | 0.04 | 0.49 | 0.08 | 0.04 | 0.49 |  |  | 1 | 1 | 27.963 | 28.35 | 27.8284 | 28.2126 | 0 | 0 |  |  | 125.954 | 5.9399 | 50.5535 | 174.766 | 0 | -353.665 | 0 | 0 | 110.404 | 322.026 | 391.385 | 27.6732 | 855.036 | 0 | 0 | 0 | 0 | 0 | 63.0159 | 2.972 | 25.2768 | 87.383 | -117.888 | 55.2018 | 161.013 | 195.692 | 13.8366 | 486.503 | 0 | 0 | 0 | 0 | 0 | 0 | 0 | 0 | 0 | 0 | 0 | 0 | 0 | 0 | 0 | 0 | 0 | [35 empty] | 1825.22 | 43.8438 | 1825.21 | 43.8436
2025-07-01 15:15 | R:/32185Wilcox/2025 CBECC Res/TDS/2025.1.0 Template test/14 Std Design Tests AE/W14R07.ribd25 |  | 7 | 1 | 2100 | Proposed and Standard | PASS | 0 | [5 empty] | 246.021 | 99.9557 | 279.635 | 995.468 | 0 | -3737.19 | 0 | 0 | 505.557 | 2020.75 | 2025.88 | 119.621 | 2555.7 | 1621.08 | 50.6 | 0 | 0 | 0 | 0 | 0 | 0 | 0.86 | 0.53 | 0.89 | 3.12 | 0 | -5.73 | 0 | 0 | 1.8 | 6.48 | 6.71 | 0.42 | 15.08 | 5.4 | 0.41 | 0.07 | 0.23 | 0.77 | -1 | 0 | 0 | 0.5 | 1.46 | 1.76 | 0.12 | 4.32 | 0.051793 | 0.0052025 | 0.031931 | 0.097008 | 0 | -0.013455 | 0 | 0 | 0.058626 | 0.1549 | 0.2451 | 0.020248 | 0.65136 | 0.18593 | 246.135 | 100.012 | 279.635 | 995.468 | -3737.19 | 505.557 | 2020.75 | 2025.88 | 119.621 | 2555.87 | 1621.25 | 50.6328 | 0 | 0 | 0 | 0 | 0 | 0.86 | 0.53 | 0.89 | 3.12 | -5.73 | 1.8 | 6.48 | 6.71 | 0.42 | 15.08 | 5.4 | 0.4 | 0.07 | 0.23 | 4.64 | -1 | 0.5 | 1.46 | 1.76 | 0.12 | 8.18 | 0.051818 | 0.0052016 | 0.031931 | 0.097008 | -0.013455 | 0.058626 | 0.1549 | 0.2451 | 0.020248 | 0.65138 | 0.18596 | BEMCmpMgr 2025.1.0 (2600) | CSE 0.926.0 EXE | CBECC-Res 2025.1.0 (1381) | Natural Gas | 2.3895e-05 | 2.3886e-05 | [91 empty] | 0 | 0 | 0 | 0 | 0 | 0 | 0 | 0 | 0 | 0 | 0 | 0 | 0 | 0 | 0 | 0 | 0 | 0 | [17 empty] | 5.4 | 0 | 5.4 | 0 |  |  |  |  | 1.48 | 0 | 0.76 | 4.58 | 0 | 0 | 0 | 0 | 1 | 1 | 2.3512 |  |  |  |  | 0.19 | 0.03 | 0.48 | 0.08 | 0.03 | 0.48 |  |  | 1 | 1 | 28.383 | 28.779 | 28.2796 | 28.673 | 0 | 0 |  |  | 91.6788 | 14.5422 | 50.4516 | 170.169 | 0 | -333.601 | 0 | 0 | 110.404 | 323.48 | 391.385 | 27.6732 | 846.183 | 0 | 0 | 0 | 0 | 0 | 45.861 | 7.2746 | 25.2258 | 85.0847 | -111.2 | 55.2018 | 161.74 | 195.692 | 13.8366 | 478.717 | 0 | 0 | 0 | 0 | 0 | 0 | 0 | 0 | 0 | 0 | 0 | 0 | 0 | 0 | 0 | 0 | 0 | [35 empty] | 1479.48 | 39.5764 | 1479.47 | 39.5761
2025-07-01 15:15 | R:/32185Wilcox/2025 CBECC Res/TDS/2025.1.0 Template test/14 Std Design Tests AE/W14R08.ribd25 |  | 8 | 1 | 2100 | Proposed and Standard | PASS | 0 | [5 empty] | 286.78 | 507.058 | 280.731 | 950.426 | 0 | -4216.05 | 0 | 0 | 505.557 | 2036.86 | 2025.88 | 119.621 | 2496.86 | 2024.99 | 255.427 | 0 | 0 | 0 | 0 | 0 | 0 | 1.16 | 1.62 | 0.9 | 2.99 | 0 | -6.68 | 0 | 0 | 1.73 | 6.31 | 6.63 | 0.42 | 15.08 | 6.67 | 0.54 | 0.25 | 0.23 | 0.75 | -1.06 | 0 | 0 | 0.5 | 1.46 | 1.76 | 0.12 | 4.55 | 0.1109 | 0.016355 | 0.032057 | 0.097272 | 0 | -0.013625 | 0 | 0 | 0.058626 | 0.15489 | 0.2451 | 0.020248 | 0.72182 | 0.25658 | 286.916 | 507.24 | 280.731 | 950.426 | -4216.05 | 505.557 | 2036.86 | 2025.88 | 119.621 | 2497.18 | 2025.31 | 255.566 | 0 | 0 | 0 | 0 | 0 | 1.16 | 1.62 | 0.9 | 2.99 | -6.68 | 1.73 | 6.31 | 6.63 | 0.42 | 15.08 | 6.67 | 0.53 | 0.26 | 0.23 | 4.53 | -1.06 | 0.5 | 1.47 | 1.76 | 0.12 | 8.34 | 0.11095 | 0.016349 | 0.032057 | 0.097272 | -0.013625 | 0.058626 | 0.15489 | 0.2451 | 0.020248 | 0.72187 | 0.25663 | BEMCmpMgr 2025.1.0 (2600) | CSE 0.926.0 EXE | CBECC-Res 2025.1.0 (1381) | Natural Gas | 5.0403e-05 | 5.0333e-05 | [91 empty] | 0 | 0 | 0 | 0 | 0 | 0 | 0 | 0 | 0 | 0 | 0 | 0 | 0 | 0 | 0 | 0 | 0 | 0 | [17 empty] | 6.67 | 0 | 6.67 | 0 |  |  |  |  | 1.77 | 0 | 1.08 | 4.47 | 0 | 0 | 0 | 0 | 1 | 1 | 2.6006 |  |  |  |  | 0.2 | 0.03 | 0.51 | 0.08 | 0.03 | 0.51 |  |  | 1 | 1 | 24.241 | 24.552 | 24.0601 | 24.3674 | 0 | 0 |  |  | 120.04 | 56.3568 | 50.6494 | 166.943 | 0 | -354.899 | 0 | 0 | 110.404 | 324.858 | 391.385 | 27.6732 | 893.409 | 0 | 0 | 0 | 0 | 0 | 60.0491 | 28.187 | 25.3247 | 83.4714 | -118.3 | 55.2018 | 162.429 | 195.692 | 13.8366 | 505.892 | 0 | 0 | 0 | 0 | 0 | 0 | 0 | 0 | 0 | 0 | 0 | 0 | 0 | 0 | 0 | 0 | 0 | [35 empty] | 1733.51 | 41.1048 | 1733.48 | 41.1041
2025-07-01 15:16 | R:/32185Wilcox/2025 CBECC Res/TDS/2025.1.0 Template test/14 Std Design Tests AE/W14R09.ribd25 |  | 9 | 1 | 2100 | Proposed and Standard | PASS | 0 | [5 empty] | 439.76 | 482.096 | 279.34 | 976.062 | 0 | -4460.36 | 0 | 0 | 505.557 | 2028.45 | 2025.88 | 119.621 | 2396.41 | 2177.26 | 240.149 | 0 | 0 | 0 | 0 | 0 | 0 | 1.77 | 1.61 | 0.89 | 3.07 | 0 | -6.9 | 0 | 0 | 1.72 | 6.28 | 6.63 | 0.42 | 15.49 | 7.34 | 0.82 | 0.25 | 0.23 | 0.78 | -1.11 | 0 | 0 | 0.5 | 1.46 | 1.76 | 0.12 | 4.81 | 0.16509 | 0.016737 | 0.031898 | 0.098389 | 0 | -0.016141 | 0 | 0 | 0.058626 | 0.15423 | 0.2451 | 0.020248 | 0.77418 | 0.31212 | 439.828 | 482.163 | 279.34 | 976.062 | -4460.36 | 505.557 | 2028.45 | 2025.88 | 119.621 | 2396.54 | 2177.39 | 240.197 | 0 | 0 | 0 | 0 | 0 | 1.77 | 1.61 | 0.89 | 3.07 | -6.9 | 1.72 | 6.28 | 6.63 | 0.42 | 15.49 | 7.34 | 0.8 | 0.25 | 0.23 | 4.58 | -1.11 | 0.5 | 1.46 | 1.76 | 0.12 | 8.59 | 0.16512 | 0.016736 | 0.031898 | 0.098389 | -0.016141 | 0.058626 | 0.15423 | 0.2451 | 0.020248 | 0.77421 | 0.31215 | BEMCmpMgr 2025.1.0 (2600) | CSE 0.926.0 EXE | CBECC-Res 2025.1.0 (1381) | Natural Gas | 3.0255e-05 | 3.025e-05 | [91 empty] | 0 | 0 | 0 | 0 | 0 | 0 | 0 | 0 | 0 | 0 | 0 | 0 | 0 | 0 | 0 | 0 | 0 | 0 | [17 empty] | 7.34 | 0 | 7.34 | 0 |  |  |  |  | 2.08 | 0 | 1.34 | 4.52 | 0 | 0 | 0 | 0 | 1 | 1 | 2.6473 |  |  |  |  | 0.21 | 0.04 | 0.53 | 0.09 | 0.04 | 0.53 |  |  | 1 | 1 | 23.999 | 24.305 | 23.9389 | 24.2438 | 0 | 0 |  |  | 181.555 | 55.8907 | 50.3984 | 172.615 | 0 | -371.354 | 0 | 0 | 110.404 | 323.474 | 391.385 | 27.6732 | 942.041 | 0 | 0 | 0 | 0 | 0 | 90.7921 | 27.9489 | 25.1992 | 86.3073 | -123.785 | 55.2018 | 161.737 | 195.692 | 13.8366 | 532.931 | 0 | 0 | 0 | 0 | 0 | 0 | 0 | 0 | 0 | 0 | 0 | 0 | 0 | 0 | 0 | 0 | 0 | [35 empty] | 1902.65 | 42.6442 | 1902.63 | 42.644
2025-07-01 15:17 | R:/32185Wilcox/2025 CBECC Res/TDS/2025.1.0 Template test/14 Std Design Tests AE/W14R10.ribd25 |  | 10 | 1 | 2100 | Proposed and Standard | PASS | 0 | [5 empty] | 457.126 | 773.047 | 278.413 | 957.535 | 0 | -4566.66 | 0 | 0 | 505.557 | 2033.62 | 2025.88 | 119.621 | 2584.14 | 2466.12 | 368.742 | 0 | 0 | 0 | 0 | 0 | 0 | 1.85 | 2.41 | 0.89 | 3.01 | 0 | -7.22 | 0 | 0 | 1.73 | 6.3 | 6.63 | 0.42 | 16.02 | 8.16 | 0.82 | 0.35 | 0.23 | 0.77 | -1.14 | 0 | 0 | 0.5 | 1.46 | 1.76 | 0.12 | 4.87 | 0.1941 | 0.019016 | 0.031792 | 0.099735 | 0 | -0.017233 | 0 | 0 | 0.058626 | 0.15418 | 0.2451 | 0.020248 | 0.80557 | 0.34464 | 457.219 | 773.186 | 278.413 | 957.535 | -4566.66 | 505.557 | 2033.62 | 2025.88 | 119.621 | 2584.37 | 2466.35 | 368.837 | 0 | 0 | 0 | 0 | 0 | 1.85 | 2.41 | 0.89 | 3.01 | -7.22 | 1.73 | 6.3 | 6.63 | 0.42 | 16.02 | 8.16 | 0.81 | 0.35 | 0.23 | 4.5 | -1.14 | 0.5 | 1.46 | 1.76 | 0.12 | 8.59 | 0.19415 | 0.019014 | 0.031792 | 0.099735 | -0.017233 | 0.058626 | 0.15418 | 0.2451 | 0.020248 | 0.80562 | 0.34469 | BEMCmpMgr 2025.1.0 (2600) | CSE 0.926.0 EXE | CBECC-Res 2025.1.0 (1381) | Natural Gas | 4.6468e-05 | 4.6456e-05 | [91 empty] | 0 | 0 | 0 | 0 | 0 | 0 | 0 | 0 | 0 | 0 | 0 | 0 | 0 | 0 | 0 | 0 | 0 | 0 | [17 empty] | 8.16 | 0 | 8.16 | 0 |  |  |  |  | 2.17 | 0 | 1.45 | 4.44 | 0 | 0 | 0 | 0 | 1 | 1 | 2.7267 |  |  |  |  | 0.22 | 0.04 | 0.54 | 0.09 | 0.04 | 0.54 |  |  | 1 | 1 | 25.912 | 26.257 | 25.8153 | 26.1585 | 0 | 0 |  |  | 182.45 | 78.1045 | 50.2312 | 170.77 | 0 | -380.364 | 0 | 0 | 110.404 | 323.961 | 391.385 | 27.6732 | 954.613 | 0 | 0 | 0 | 0 | 0 | 91.2442 | 39.0586 | 25.1156 | 85.3848 | -126.788 | 55.2018 | 161.98 | 195.692 | 13.8366 | 540.726 | 0 | 0 | 0 | 0 | 0 | 0 | 0 | 0 | 0 | 0 | 0 | 0 | 0 | 0 | 0 | 0 | 0 | [35 empty] | 1879.67 | 41.1487 | 1879.65 | 41.1482
2025-07-01 15:17 | R:/32185Wilcox/2025 CBECC Res/TDS/2025.1.0 Template test/14 Std Design Tests AE/W14R11.ribd25 |  | 11 | 1 | 2100 | Proposed and Standard | PASS | 0 | [5 empty] | 1572.84 | 1219.85 | 277.42 | 1158.25 | 0 | -4881.23 | 0 | 0 | 505.557 | 2022.33 | 2025.88 | 119.621 | 4020.52 | 4228.36 | 606.168 | 0 | 0 | 0 | 0 | 0 | 0 | 6.08 | 3.98 | 0.89 | 3.71 | 0 | -7.31 | 0 | 0 | 1.75 | 6.28 | 6.65 | 0.42 | 22.45 | 14.66 | 2.51 | 0.58 | 0.23 | 1.01 | -1.03 | 0 | 0 | 0.5 | 1.44 | 1.76 | 0.12 | 7.12 | 0.54306 | 0.024429 | 0.031678 | 0.12808 | 0 | -0.0068378 | 0 | 0 | 0.058626 | 0.15205 | 0.2451 | 0.020248 | 1.1964 | 0.72724 | 1572.85 | 1219.86 | 277.42 | 1158.25 | -4881.23 | 505.557 | 2022.33 | 2025.88 | 119.621 | 4020.55 | 4228.39 | 606.179 | 0 | 0 | 0 | 0 | 0 | 6.08 | 3.98 | 0.89 | 3.71 | -7.31 | 1.75 | 6.28 | 6.65 | 0.42 | 22.45 | 14.66 | 2.5 | 0.59 | 0.23 | 4.68 | -1.03 | 0.5 | 1.45 | 1.76 | 0.12 | 10.8 | 0.54306 | 0.024429 | 0.031678 | 0.12808 | -0.0068378 | 0.058626 | 0.15205 | 0.2451 | 0.020248 | 1.1964 | 0.72724 | BEMCmpMgr 2025.1.0 (2600) | CSE 0.926.0 EXE | CBECC-Res 2025.1.0 (1381) | Natural Gas | 3.2844e-06 | 3.2844e-06 | [91 empty] | 0 | 0 | 0 | 0 | 0 | 0 | 0 | 0 | 0 | 0 | 0 | 0 | 0 | 0 | 0 | 0 | 0 | 0 | [17 empty] | 14.66 | 0 | 14.66 | 0 |  |  |  |  | 4.33 | 0 | 3.38 | 4.62 | 0 | 0 | 0 | 0 | 1 | 1 | 3.1956 |  |  |  |  | 0.2 | 0.03 | 0.79 | 0.08 | 0.03 | 0.79 |  |  | 1 | 1 | 27.437 | 27.814 | 27.4293 | 27.8054 | 0 | 0 |  |  | 558.46 | 129.344 | 50.052 | 225.11 | 0 | -343.638 | 0 | 0 | 110.404 | 320.505 | 391.385 | 27.6732 | 1469.3 | 0 | 0 | 0 | 0 | 0 | 279.233 | 64.6726 | 25.026 | 112.555 | -114.546 | 55.2018 | 160.253 | 195.692 | 13.8366 | 791.924 | 0 | 0 | 0 | 0 | 0 | 0 | 0 | 0 | 0 | 0 | 0 | 0 | 0 | 0 | 0 | 0 | 0 | [35 empty] | 2028 | 41.5346 | 2027.99 | 41.5346
2025-07-01 15:18 | R:/32185Wilcox/2025 CBECC Res/TDS/2025.1.0 Template test/14 Std Design Tests AE/W14R12.ribd25 |  | 12 | 1 | 2100 | Proposed and Standard | PASS | 0 | [5 empty] | 1650.19 | 235.802 | 277.073 | 1271.17 | 0 | -4222.14 | 0 | 0 | 505.557 | 2001.76 | 2025.88 | 119.621 | 3864.91 | 3434.23 | 129.009 | 0 | 0 | 0 | 0 | 0 | 0 | 6.3 | 0.87 | 0.88 | 4.07 | 0 | -6.1 | 0 | 0 | 1.75 | 6.22 | 6.66 | 0.42 | 21.07 | 12.12 | 2.53 | 0.15 | 0.22 | 1.08 | -0.87 | 0 | 0 | 0.5 | 1.43 | 1.76 | 0.12 | 6.92 | 0.54673 | 0.0054557 | 0.031639 | 0.1436 | 0 | -0.0069875 | 0 | 0 | 0.058626 | 0.15082 | 0.2451 | 0.020248 | 1.1952 | 0.72742 | 1650.35 | 235.834 | 277.073 | 1271.17 | -4222.14 | 505.557 | 2001.76 | 2025.88 | 119.621 | 3865.1 | 3434.42 | 129.037 | 0 | 0 | 0 | 0 | 0 | 6.3 | 0.87 | 0.88 | 4.07 | -6.1 | 1.75 | 6.22 | 6.66 | 0.42 | 21.07 | 12.12 | 2.51 | 0.15 | 0.22 | 4.95 | -0.87 | 0.5 | 1.44 | 1.76 | 0.12 | 10.78 | 0.5468 | 0.0054558 | 0.031639 | 0.1436 | -0.0069875 | 0.058626 | 0.15082 | 0.2451 | 0.020248 | 1.1953 | 0.7275 | BEMCmpMgr 2025.1.0 (2600) | CSE 0.926.0 EXE | CBECC-Res 2025.1.0 (1381) | Natural Gas | 7.1332e-05 | 7.1336e-05 | [91 empty] | 0 | 0 | 0 | 0 | 0 | 0 | 0 | 0 | 0 | 0 | 0 | 0 | 0 | 0 | 0 | 0 | 0 | 0 | [17 empty] | 12.12 | 0 | 12.12 | 0 |  |  |  |  | 3.98 | 0 | 2.94 | 4.89 | 0 | 0 | 0 | 0 | 1 | 1 | 2.6873 |  |  |  |  | 0.17 | 0.02 | 0.77 | 0.07 | 0.02 | 0.77 |  |  | 1 | 1 | 26.953 | 27.319 | 26.8795 | 27.2444 | 0 | 0 |  |  | 562.495 | 33.7479 | 49.9895 | 239.534 | 0 | -288.58 | 0 | 0 | 110.404 | 318.223 | 391.385 | 27.6732 | 1444.87 | 0 | 0 | 0 | 0 | 0 | 281.276 | 16.8765 | 24.9947 | 119.767 | -96.1934 | 55.2018 | 159.112 | 195.692 | 13.8366 | 770.563 | 0 | 0 | 0 | 0 | 0 | 0 | 0 | 0 | 0 | 0 | 0 | 0 | 0 | 0 | 0 | 0 | 0 | [35 empty] | 1842.52 | 43.6268 | 1842.53 | 43.6269
2025-07-01 15:19 | R:/32185Wilcox/2025 CBECC Res/TDS/2025.1.0 Template test/14 Std Design Tests AE/W14R13.ribd25 |  | 13 | 1 | 2100 | Proposed and Standard | PASS | 0.01 | [5 empty] | 1124.78 | 1568.15 | 278.413 | 1061.74 | 0 | -5318.81 | 0 | 0 | 505.557 | 2038.05 | 2025.88 | 119.621 | 3403.38 | 4033.08 | 709.776 | 0 | 0 | 0 | 0 | 0 | 0 | 4.41 | 5.26 | 0.89 | 3.39 | 0 | -7.94 | 0 | 0 | 1.76 | 6.35 | 6.65 | 0.42 | 21.19 | 13.95 | 1.81 | 0.77 | 0.23 | 0.91 | -1.12 | 0 | 0 | 0.5 | 1.45 | 1.76 | 0.12 | 6.43 | 0.43788 | 0.046114 | 0.031792 | 0.11798 | 0 | -0.01077 | 0 | 0 | 0.058626 | 0.15299 | 0.2451 | 0.020248 | 1.1 | 0.63376 | 1124.81 | 1568.19 | 278.413 | 1061.74 | -5318.81 | 505.557 | 2038.05 | 2025.88 | 119.621 | 3403.45 | 4033.15 | 709.806 | 0 | 0 | 0 | 0 | 0 | 4.41 | 5.27 | 0.89 | 3.39 | -7.94 | 1.76 | 6.35 | 6.65 | 0.42 | 21.2 | 13.96 | 1.79 | 0.77 | 0.23 | 4.56 | -1.12 | 0.5 | 1.46 | 1.76 | 0.12 | 10.07 | 0.43789 | 0.046114 | 0.031792 | 0.11798 | -0.01077 | 0.058626 | 0.15299 | 0.2451 | 0.020248 | 1.1 | 0.63377 | BEMCmpMgr 2025.1.0 (2600) | CSE 0.926.0 EXE | CBECC-Res 2025.1.0 (1381) | Natural Gas | 1.2979e-05 | 1.2979e-05 | [91 empty] | 0 | 0 | 0 | 0 | 0 | 0 | 0 | 0 | 0 | 0 | 0 | 0 | 0 | 0 | 0 | 0 | 0 | 0 | [17 empty] | 13.95 | 0 | 13.96 | 0 |  |  |  |  | 3.72 | 0 | 2.85 | 4.5 | 0 | 0 | 0 | 0 | 1 | 1 | 3.3874 |  |  |  |  | 0.22 | 0.03 | 0.71 | 0.09 | 0.03 | 0.71 |  |  | 1 | 1 | 28.207 | 28.599 | 28.1857 | 28.5772 | 0 | 0 |  |  | 401.725 | 170.255 | 50.2312 | 201.604 | 0 | -373.55 | 0 | 0 | 110.404 | 323.23 | 391.385 | 27.6732 | 1302.96 | 0 | 0 | 0 | 0 | 0 | 200.867 | 85.1297 | 25.1156 | 100.802 | -124.517 | 55.2018 | 161.615 | 195.692 | 13.8366 | 713.744 | 0 | 0 | 0 | 0 | 0 | 0 | 0 | 0 | 0 | 0 | 0 | 0 | 0 | 0 | 0 | 0 | 0 | [35 empty] | 2230.89 | 41.9311 | 2230.88 | 41.9309
2025-07-01 15:20 | R:/32185Wilcox/2025 CBECC Res/TDS/2025.1.0 Template test/14 Std Design Tests AE/W14R14.ribd25 |  | 14 | 1 | 2100 | Proposed and Standard | PASS | 0 | [5 empty] | 1646.89 | 1065.11 | 275.608 | 1245.9 | 0 | -5114.33 | 0 | 0 | 505.557 | 2017.81 | 2025.88 | 119.621 | 3788.03 | 4233.5 | 442.991 | 0 | 0 | 0 | 0 | 0 | 0 | 6.46 | 3.21 | 0.88 | 4.01 | 0 | -8.34 | 0 | 0 | 1.72 | 6.22 | 6.62 | 0.42 | 21.2 | 14.56 | 2.73 | 0.43 | 0.22 | 1.13 | -1.36 | 0 | 0 | 0.5 | 1.44 | 1.76 | 0.12 | 6.97 | 0.63445 | 0.014383 | 0.031471 | 0.15938 | 0 | -0.017687 | 0 | 0 | 0.058626 | 0.15092 | 0.2451 | 0.020248 | 1.2969 | 0.83969 | 1646.98 | 1065.16 | 275.608 | 1245.9 | -5114.33 | 505.557 | 2017.81 | 2025.88 | 119.621 | 3788.18 | 4233.65 | 443.02 | 0 | 0 | 0 | 0 | 0 | 6.46 | 3.21 | 0.88 | 4.01 | -8.34 | 1.72 | 6.22 | 6.62 | 0.42 | 21.2 | 14.56 | 2.72 | 0.44 | 0.22 | 4.7 | -1.36 | 0.5 | 1.44 | 1.76 | 0.12 | 10.54 | 0.63449 | 0.014383 | 0.031471 | 0.15938 | -0.017687 | 0.058626 | 0.15092 | 0.2451 | 0.020248 | 1.2969 | 0.83972 | BEMCmpMgr 2025.1.0 (2600) | CSE 0.926.0 EXE | CBECC-Res 2025.1.0 (1381) | Natural Gas | 3.7367e-05 | 3.7369e-05 | [91 empty] | 0 | 0 | 0 | 0 | 0 | 0 | 0 | 0 | 0 | 0 | 0 | 0 | 0 | 0 | 0 | 0 | 0 | 0 | [17 empty] | 14.56 | 0 | 14.56 | 0 |  |  |  |  | 4.51 | 0 | 3.44 | 4.64 | 0 | 0 | 0 | 0 | 1 | 1 | 2.8161 |  |  |  |  | 0.26 | 0.04 | 0.78 | 0.11 | 0.04 | 0.78 |  |  | 1 | 1 | 32.088 | 32.56 | 32.0534 | 32.5239 | 0 | 0 |  |  | 607.548 | 96.4237 | 49.7251 | 251.406 | 0 | -453.904 | 0 | 0 | 110.404 | 319.595 | 391.385 | 27.6732 | 1400.26 | 0 | 0 | 0 | 0 | 0 | 303.793 | 48.2139 | 24.8625 | 125.703 | -151.301 | 55.2018 | 159.798 | 195.692 | 13.8366 | 775.8 | 0 | 0 | 0 | 0 | 0 | 0 | 0 | 0 | 0 | 0 | 0 | 0 | 0 | 0 | 0 | 0 | 0 | [35 empty] | 2016.57 | 39.4182 | 2016.55 | 39.4179
2025-07-01 15:20 | R:/32185Wilcox/2025 CBECC Res/TDS/2025.1.0 Template test/14 Std Design Tests AE/W14R15.ribd25 |  | 15 | 1 | 2100 | Proposed and Standard | PASS | 0 | [5 empty] | 104.18 | 4034.15 | 277.42 | 666.276 | 0 | -7993.85 | 0 | 0 | 505.557 | 2094.32 | 2025.88 | 119.621 | 1833.56 | 5082.03 | 1351.05 | 0 | 0 | 0 | 0 | 0 | 0 | 0.47 | 12.18 | 0.89 | 2.1 | 0 | -12.02 | 0 | 0 | 1.72 | 6.47 | 6.61 | 0.42 | 18.84 | 15.64 | 0.23 | 1.73 | 0.23 | 0.57 | -2.16 | 0 | 0 | 0.5 | 1.49 | 1.76 | 0.12 | 4.47 | 0.057156 | 0.14929 | 0.031678 | 0.069478 | 0 | -0.030804 | 0 | 0 | 0.058626 | 0.15785 | 0.2451 | 0.020248 | 0.75862 | 0.3076 | 104.179 | 4034.17 | 277.42 | 666.276 | -7993.85 | 505.557 | 2094.32 | 2025.88 | 119.621 | 1833.57 | 5082.04 | 1351.06 | 0 | 0 | 0 | 0 | 0 | 0.47 | 12.18 | 0.89 | 2.1 | -12.02 | 1.72 | 6.47 | 6.61 | 0.42 | 18.84 | 15.64 | 0.23 | 1.74 | 0.23 | 3.64 | -2.16 | 0.5 | 1.5 | 1.76 | 0.12 | 7.56 | 0.057155 | 0.14929 | 0.031678 | 0.069478 | -0.030804 | 0.058626 | 0.15785 | 0.2451 | 0.020248 | 0.75862 | 0.3076 | BEMCmpMgr 2025.1.0 (2600) | CSE 0.926.0 EXE | CBECC-Res 2025.1.0 (1381) | Natural Gas | -7.7375e-07 | -7.7702e-07 | [91 empty] | 0 | 0 | 0 | 0 | 0 | 0 | 0 | 0 | 0 | 0 | 0 | 0 | 0 | 0 | 0 | 0 | 0 | 0 | [17 empty] | 15.64 | 0 | 15.64 | 0 |  |  |  |  | 2.76 | 0 | 2.26 | 3.58 | 0 | 0 | 0 | 0 | 1 | 1 | 4.746 |  |  |  |  | 0.37 | 0.11 | 0.5 | 0.13 | 0.11 | 0.5 |  |  | 1 | 1 | 37.206 | 37.782 | 37.1993 | 37.7748 | 0 | 0 |  |  | 51.9507 | 384.872 | 50.052 | 125.925 | 0 | -720.75 | 0 | 0 | 110.404 | 332.236 | 391.385 | 27.6732 | 753.747 | 0 | 0 | 0 | 0 | 0 | 25.975 | 192.437 | 25.026 | 62.9624 | -240.25 | 55.2018 | 166.118 | 195.692 | 13.8366 | 496.999 | 0 | 0 | 0 | 0 | 0 | 0 | 0 | 0 | 0 | 0 | 0 | 0 | 0 | 0 | 0 | 0 | 0 | [35 empty] | 3557.08 | 44.4846 | 3557.07 | 44.4846
2025-07-01 15:21 | R:/32185Wilcox/2025 CBECC Res/TDS/2025.1.0 Template test/14 Std Design Tests AE/W14R16.ribd25 |  | 16 | 1 | 2100 | Proposed and Standard | PASS | 0 | [5 empty] | 3146.71 | 73.1207 | 277.758 | 1303.87 | 0 | -4061.59 | 0 | 0 | 505.557 | 1971.9 | 2025.88 | 119.621 | 5362.83 | 4801.46 | 49.3955 | 0 | 0 | 0 | 0 | 0 | 0 | 11.87 | 0.2 | 0.89 | 4.34 | 0 | -6.27 | 0 | 0 | 1.75 | 6.14 | 6.68 | 0.42 | 26.02 | 17.3 | 4.25 | 0.04 | 0.23 | 1.2 | -0.94 | 0 | 0 | 0.5 | 1.41 | 1.76 | 0.12 | 8.57 | 0.76951 | 6.324e-06 | 0.031717 | 0.16566 | 0 | -0.009356 | 0 | 0 | 0.058626 | 0.14764 | 0.2451 | 0.020248 | 1.4292 | 0.96689 | 3146.73 | 73.1248 | 277.758 | 1303.87 | -4061.59 | 505.557 | 1971.9 | 2025.88 | 119.621 | 5362.84 | 4801.48 | 49.399 | 0 | 0 | 0 | 0 | 0 | 11.87 | 0.2 | 0.89 | 4.34 | -6.27 | 1.75 | 6.14 | 6.68 | 0.42 | 26.02 | 17.3 | 4.24 | 0.04 | 0.23 | 5.28 | -0.94 | 0.5 | 1.41 | 1.76 | 0.12 | 12.64 | 0.76954 | 6.3222e-06 | 0.031717 | 0.16566 | -0.009356 | 0.058626 | 0.14764 | 0.2451 | 0.020248 | 1.4292 | 0.96692 | BEMCmpMgr 2025.1.0 (2600) | CSE 0.926.0 EXE | CBECC-Res 2025.1.0 (1381) | Natural Gas | 2.9435e-05 | 2.9428e-05 | [91 empty] | 0 | 0 | 0 | 0 | 0 | 0 | 0 | 0 | 0 | 0 | 0 | 0 | 0 | 0 | 0 | 0 | 0 | 0 | [17 empty] | 17.3 | 0 | 17.3 | 0 |  |  |  |  | 5.72 | 0 | 4.57 | 5.22 | 0 | 0 | 0 | 0 | 1 | 1 | 2.459 |  |  |  |  | 0.18 | 0.03 | 0.95 | 0.08 | 0.03 | 0.95 |  |  | 1 | 1 | 37.358 | 37.936 | 37.3161 | 37.894 | 0 | 0 |  |  | 944.876 | 8.7868 | 50.1131 | 266.786 | 0 | -312.07 | 0 | 0 | 110.404 | 313.174 | 391.385 | 27.6732 | 1801.13 | 0 | 0 | 0 | 0 | 0 | 472.445 | 4.3937 | 25.0566 | 133.393 | -104.023 | 55.2018 | 156.587 | 195.692 | 13.8366 | 952.583 | 0 | 0 | 0 | 0 | 0 | 0 | 0 | 0 | 0 | 0 | 0 | 0 | 0 | 0 | 0 | 0 | 0 | [35 empty] | 1719.06 | 42.3125 | 1719.08 | 42.3129
2025-07-01 15:22 | R:/32185Wilcox/2025 CBECC Res/TDS/2025.1.0 Template test/14 Std Design Tests AE/W15R01.ribd25 |  | 1 | 1 | 2700 | Proposed and Standard | PASS | 0 | [5 empty] | 3079.91 | 0 | 335.126 | 1910.08 | 0 | -4376.13 | 0 | 0 | 615.745 | 2147.06 | 2371.31 | 151.515 | 6234.61 | 5325.11 |  | 0 | 0 | 0 | 0 | 0 | 0 | 8.92 | 0 | 0.83 | 4.76 | 0 | -5.15 | 0 | 0 | 1.69 | 5.18 | 6.1 | 0.42 | 22.75 | 14.51 | 3.26 | 0 | 0.21 | 1.18 | -0.77 | 0 | 0 | 0.47 | 1.18 | 1.6 | 0.12 | 7.25 | 0.74058 | 0 | 0.038268 | 0.15052 | 0 | -0.0072727 | 0 | 0 | 0.071404 | 0.14177 | 0.28699 | 0.025647 | 1.4479 | 0.92936 | 3080.2 | 0 | 335.126 | 1910.08 | -4376.13 | 615.745 | 2147.06 | 2371.31 | 151.515 | 6234.9 | 5325.4 |  | 0 | 0 | 0 | 0 | 0 | 8.92 | 0 | 0.83 | 4.76 | -5.15 | 1.69 | 5.18 | 6.1 | 0.42 | 22.75 | 14.51 | 3.22 | 0 | 0.21 | 4.73 | -0.77 | 0.47 | 1.19 | 1.6 | 0.12 | 10.77 | 0.74066 | 0 | 0.038268 | 0.15052 | -0.0072727 | 0.071404 | 0.14177 | 0.28699 | 0.025647 | 1.448 | 0.92945 | BEMCmpMgr 2025.1.0 (2600) | CSE 0.926.0 EXE | CBECC-Res 2025.1.0 (1381) | Natural Gas | 8.669e-05 | 8.6688e-05 | [91 empty] | 0 | 0 | 0 | 0 | 0 | 0 | 0 | 0 | 0 | 0 | 0 | 0 | 0 | 0 | 0 | 0 | 0 | 0 | [17 empty] | 14.51 | 0 | 14.51 | 0 |  |  |  |  | 4.65 | 0 | 3.48 | 4.68 | 0 | 0 | 0 | 0 | 1 | 1 | 3.4111 |  |  |  |  | 0.19 | 0.03 | 1.04 | 0.08 | 0.03 | 1.04 |  |  | 1 | 1 | 36.351 | 36.91 | 36.2764 | 36.8331 | 0 | 0 |  |  | 930.696 | 0 | 60.4633 | 338.128 | 0 | -330.875 | 0 | 0 | 134.467 | 337.867 | 457.986 | 35.0515 | 1963.78 | 0 | 0 | 0 | 0 | 0 | 465.398 | 0 | 30.2317 | 169.064 | -110.292 | 67.2333 | 168.934 | 228.993 | 17.5258 | 1037.09 | 0 | 0 | 0 | 0 | 0 | 0 | 0 | 0 | 0 | 0 | 0 | 0 | 0 | 0 | 0 | 0 | 0 | [35 empty] | 1811.27 | 41.3777 | 1811.28 | 41.3779
2025-07-01 15:23 | R:/32185Wilcox/2025 CBECC Res/TDS/2025.1.0 Template test/14 Std Design Tests AE/W15R02.ribd25 |  | 2 | 1 | 2700 | Proposed and Standard | PASS | 0 | [5 empty] | 2177.45 | 5.1265 | 343.462 | 1649.07 | 0 | -4391.85 | 0 | 0 | 615.745 | 2181.86 | 2371.31 | 151.515 | 5103.69 | 4175.11 | 5.0473 | 0 | 0 | 0 | 0 | 0 | 0 | 6.63 | 0.01 | 0.85 | 4.19 | 0 | -5.25 | 0 | 0 | 1.68 | 5.31 | 6.1 | 0.41 | 19.93 | 11.68 | 2.57 | 0 | 0.22 | 1.05 | -0.74 | 0 | 0 | 0.47 | 1.2 | 1.6 | 0.12 | 6.49 | 0.65897 | 0 | 0.03922 | 0.14004 | 0 | -0.0077155 | 0 | 0 | 0.071404 | 0.14433 | 0.28699 | 0.025647 | 1.3589 | 0.83823 | 2177.57 | 5.1282 | 343.462 | 1649.07 | -4391.85 | 615.745 | 2181.86 | 2371.31 | 151.515 | 5103.81 | 4175.23 | 5.049 | 0 | 0 | 0 | 0 | 0 | 6.63 | 0.01 | 0.85 | 4.19 | -5.25 | 1.68 | 5.31 | 6.1 | 0.41 | 19.93 | 11.68 | 2.54 | 0 | 0.22 | 4.61 | -0.74 | 0.47 | 1.2 | 1.6 | 0.12 | 10.02 | 0.65904 | 0 | 0.03922 | 0.14003 | -0.0077155 | 0.071404 | 0.14433 | 0.28699 | 0.025647 | 1.3589 | 0.83829 | BEMCmpMgr 2025.1.0 (2600) | CSE 0.926.0 EXE | CBECC-Res 2025.1.0 (1381) | Natural Gas | 5.9949e-05 | 5.9955e-05 | [91 empty] | 0 | 0 | 0 | 0 | 0 | 0 | 0 | 0 | 0 | 0 | 0 | 0 | 0 | 0 | 0 | 0 | 0 | 0 | [17 empty] | 11.68 | 0 | 11.68 | 0 |  |  |  |  | 3.84 | 0 | 2.81 | 4.56 | 0 | 0 | 0 | 0 | 1 | 1 | 2.8967 |  |  |  |  | 0.19 | 0.03 | 0.93 | 0.08 | 0.03 | 0.93 |  |  | 1 | 1 | 39.474 | 40.096 | 39.3746 | 39.9945 | 0 | 0 |  |  | 733.711 | 0.81084 | 61.9674 | 300.348 | 0 | -317.36 | 0 | 0 | 134.467 | 342.966 | 457.986 | 35.0515 | 1749.95 | 0 | 0 | 0 | 0 | 0 | 366.881 | 0.40556 | 30.9837 | 150.173 | -105.787 | 67.2333 | 171.483 | 228.993 | 17.5258 | 927.892 | 0 | 0 | 0 | 0 | 0 | 0 | 0 | 0 | 0 | 0 | 0 | 0 | 0 | 0 | 0 | 0 | 0 | [35 empty] | 1771.95 | 40.3344 | 1771.95 | 40.3346
2025-07-01 15:23 | R:/32185Wilcox/2025 CBECC Res/TDS/2025.1.0 Template test/14 Std Design Tests AE/W15R03.ribd25 |  | 3 | 1 | 2700 | Proposed and Standard | PASS | 0 | [5 empty] | 1099.78 | 4.5565 | 343.462 | 1552.96 | 0 | -4449 | 0 | 0 | 615.745 | 2180.83 | 2371.31 | 151.515 | 3871.16 | 3000.76 | 3.6269 | 0 | 0 | 0 | 0 | 0 | 0 | 3.61 | 0.02 | 0.85 | 3.86 | 0 | -5.31 | 0 | 0 | 1.7 | 5.32 | 6.1 | 0.42 | 16.57 | 8.34 | 1.45 | 0 | 0.22 | 0.94 | -0.79 | 0 | 0 | 0.47 | 1.2 | 1.6 | 0.12 | 5.21 | 0.47025 | 0 | 0.03922 | 0.12208 | 0 | -0.0084556 | 0 | 0 | 0.071404 | 0.14493 | 0.28699 | 0.025647 | 1.1521 | 0.63154 | 1099.95 | 4.5576 | 343.462 | 1552.96 | -4449 | 615.745 | 2180.83 | 2371.31 | 151.515 | 3871.34 | 3000.93 | 3.6278 | 0 | 0 | 0 | 0 | 0 | 3.61 | 0.02 | 0.85 | 3.86 | -5.31 | 1.7 | 5.32 | 6.1 | 0.42 | 16.57 | 8.34 | 1.42 | 0 | 0.22 | 4.55 | -0.79 | 0.47 | 1.21 | 1.6 | 0.12 | 8.8 | 0.47032 | 0 | 0.03922 | 0.12208 | -0.0084556 | 0.071404 | 0.14493 | 0.28699 | 0.025647 | 1.1521 | 0.63162 | BEMCmpMgr 2025.1.0 (2600) | CSE 0.926.0 EXE | CBECC-Res 2025.1.0 (1381) | Natural Gas | 7.9547e-05 | 7.9544e-05 | [91 empty] | 0 | 0 | 0 | 0 | 0 | 0 | 0 | 0 | 0 | 0 | 0 | 0 | 0 | 0 | 0 | 0 | 0 | 0 | [17 empty] | 8.34 | 0 | 8.34 | 0 |  |  |  |  | 2.61 | 0 | 1.69 | 4.5 | 0 | 0 | 0 | 0 | 1 | 1 | 2.8156 |  |  |  |  | 0.2 | 0.03 | 0.74 | 0.08 | 0.03 | 0.74 |  |  | 1 | 1 | 32.223 | 32.697 | 32.1668 | 32.6396 | 0 | 0 |  |  | 413.425 | 0.92922 | 61.9674 | 269.031 | 0 | -340.11 | 0 | 0 | 134.467 | 343.607 | 457.986 | 35.0515 | 1376.35 | 0 | 0 | 0 | 0 | 0 | 206.745 | 0.46472 | 30.9837 | 134.515 | -113.37 | 67.2333 | 171.804 | 228.993 | 17.5258 | 744.894 | 0 | 0 | 0 | 0 | 0 | 0 | 0 | 0 | 0 | 0 | 0 | 0 | 0 | 0 | 0 | 0 | 0 | [35 empty] | 1822.57 | 40.9539 | 1822.57 | 40.9539
2025-07-01 15:24 | R:/32185Wilcox/2025 CBECC Res/TDS/2025.1.0 Template test/14 Std Design Tests AE/W15R04.ribd25 |  | 4 | 1 | 2700 | Proposed and Standard | PASS | 0 | [5 empty] | 1874.08 | 247.124 | 345.115 | 1500.27 | 0 | -4657.33 | 0 | 0 | 615.745 | 2206.47 | 2371.31 | 151.515 | 4654.3 | 3966.59 | 175.543 | 0 | 0 | 0 | 0 | 0 | 0 | 5.62 | 0.74 | 0.86 | 3.71 | 0 | -5.74 | 0 | 0 | 1.66 | 5.28 | 6.06 | 0.42 | 18.61 | 10.93 | 2.25 | 0.1 | 0.22 | 0.97 | -0.86 | 0 | 0 | 0.47 | 1.21 | 1.6 | 0.12 | 6.08 | 0.65987 | 0.00027385 | 0.039408 | 0.13963 | 0 | -0.011912 | 0 | 0 | 0.071404 | 0.14594 | 0.28699 | 0.025647 | 1.3573 | 0.83918 | 1874.21 | 247.145 | 345.115 | 1500.27 | -4657.33 | 615.745 | 2206.47 | 2371.31 | 151.515 | 4654.44 | 3966.74 | 175.563 | 0 | 0 | 0 | 0 | 0 | 5.62 | 0.74 | 0.86 | 3.71 | -5.74 | 1.66 | 5.28 | 6.06 | 0.42 | 18.61 | 10.93 | 2.22 | 0.11 | 0.22 | 4.39 | -0.86 | 0.47 | 1.22 | 1.6 | 0.12 | 9.49 | 0.6599 | 0.00027397 | 0.039408 | 0.13963 | -0.011912 | 0.071404 | 0.14594 | 0.28699 | 0.025647 | 1.3573 | 0.83922 | BEMCmpMgr 2025.1.0 (2600) | CSE 0.926.0 EXE | CBECC-Res 2025.1.0 (1381) | Natural Gas | 3.8246e-05 | 3.8245e-05 | [91 empty] | 0 | 0 | 0 | 0 | 0 | 0 | 0 | 0 | 0 | 0 | 0 | 0 | 0 | 0 | 0 | 0 | 0 | 0 | [17 empty] | 10.93 | 0 | 10.93 | 0 |  |  |  |  | 3.54 | 0 | 2.6 | 4.34 | 0 | 0 | 0 | 0 | 1 | 1 | 2.7922 |  |  |  |  | 0.22 | 0.03 | 0.87 | 0.09 | 0.03 | 0.87 |  |  | 1 | 1 | 27.333 | 27.707 | 27.2731 | 27.6461 | 0 | 0 |  |  | 643.533 | 29.2409 | 62.2656 | 277.818 | 0 | -370.22 | 0 | 0 | 134.467 | 346.391 | 457.986 | 35.0515 | 1616.53 | 0 | 0 | 0 | 0 | 0 | 321.788 | 14.6218 | 31.1328 | 138.909 | -123.407 | 67.2333 | 173.196 | 228.993 | 17.5258 | 869.993 | 0 | 0 | 0 | 0 | 0 | 0 | 0 | 0 | 0 | 0 | 0 | 0 | 0 | 0 | 0 | 0 | 0 | [35 empty] | 1834.03 | 39.368 | 1834.04 | 39.3681
2025-07-01 15:25 | R:/32185Wilcox/2025 CBECC Res/TDS/2025.1.0 Template test/14 Std Design Tests AE/W15R05.ribd25 |  | 5 | 1 | 2700 | Proposed and Standard | PASS | 0 | [5 empty] | 936.049 | 1.7153 | 339.936 | 1574.4 | 0 | -4357.9 | 0 | 0 | 615.745 | 2182.71 | 2371.31 | 151.515 | 3815.47 | 2852.1 | 1.4774 | 0 | 0 | 0 | 0 | 0 | 0 | 2.9 | 0 | 0.85 | 3.89 | 0 | -5.44 | 0 | 0 | 1.69 | 5.3 | 6.1 | 0.42 | 15.71 | 7.64 | 1.22 | 0 | 0.21 | 0.94 | -0.85 | 0 | 0 | 0.47 | 1.2 | 1.6 | 0.12 | 4.91 | 0.38322 | 2.7849e-05 | 0.038817 | 0.12135 | 0 | -0.012648 | 0 | 0 | 0.071404 | 0.14505 | 0.28699 | 0.025647 | 1.0598 | 0.54341 | 936.093 | 1.7154 | 339.936 | 1574.4 | -4357.9 | 615.745 | 2182.71 | 2371.31 | 151.515 | 3815.52 | 2852.14 | 1.4774 | 0 | 0 | 0 | 0 | 0 | 2.9 | 0 | 0.85 | 3.89 | -5.44 | 1.69 | 5.3 | 6.1 | 0.42 | 15.71 | 7.64 | 1.19 | 0 | 0.21 | 4.58 | -0.85 | 0.47 | 1.21 | 1.6 | 0.12 | 8.53 | 0.38324 | 2.7851e-05 | 0.038817 | 0.12135 | -0.012648 | 0.071404 | 0.14505 | 0.28699 | 0.025647 | 1.0599 | 0.54343 | BEMCmpMgr 2025.1.0 (2600) | CSE 0.926.0 EXE | CBECC-Res 2025.1.0 (1381) | Natural Gas | 2.129e-05 | 2.1279e-05 | [91 empty] | 0 | 0 | 0 | 0 | 0 | 0 | 0 | 0 | 0 | 0 | 0 | 0 | 0 | 0 | 0 | 0 | 0 | 0 | [17 empty] | 7.64 | 0 | 7.64 | 0 |  |  |  |  | 2.37 | 0 | 1.45 | 4.53 | 0 | 0 | 0 | 0 | 1 | 1 | 2.6395 |  |  |  |  | 0.21 | 0.03 | 0.7 | 0.09 | 0.03 | 0.7 |  |  | 1 | 1 | 33.968 | 34.477 | 33.9532 | 34.4624 | 0 | 0 |  |  | 347.822 | 0.34332 | 61.3311 | 269.022 | 0 | -363.302 | 0 | 0 | 134.467 | 344.223 | 457.986 | 35.0515 | 1286.94 | 0 | 0 | 0 | 0 | 0 | 173.919 | 0.17167 | 30.6656 | 134.511 | -121.101 | 67.2333 | 172.111 | 228.993 | 17.5258 | 704.03 | 0 | 0 | 0 | 0 | 0 | 0 | 0 | 0 | 0 | 0 | 0 | 0 | 0 | 0 | 0 | 0 | 0 | [35 empty] | 1703.88 | 39.0872 | 1703.88 | 39.0872
2025-07-01 15:25 | R:/32185Wilcox/2025 CBECC Res/TDS/2025.1.0 Template test/14 Std Design Tests AE/W15R06.ribd25 |  | 6 | 1 | 2700 | Proposed and Standard | PASS | 0 | [5 empty] | 371.108 | 76.8342 | 351.67 | 1179.98 | 0 | -4760.51 | 0 | 0 | 615.745 | 2223.82 | 2371.31 | 151.515 | 2581.48 | 1979.6 | 30.4202 | 0 | 0 | 0 | 0 | 0 | 0 | 1.16 | 0.24 | 0.88 | 2.87 | 0 | -5.74 | 0 | 0 | 1.65 | 5.33 | 6.06 | 0.41 | 12.86 | 5.15 | 0.54 | 0.04 | 0.22 | 0.7 | -0.94 | 0 | 0 | 0.47 | 1.23 | 1.6 | 0.12 | 3.98 | 0.12962 | 0.0077337 | 0.040157 | 0.095045 | 0 | -0.015687 | 0 | 0 | 0.071404 | 0.15062 | 0.28699 | 0.025647 | 0.79153 | 0.27255 | 371.211 | 76.8558 | 351.67 | 1179.98 | -4760.51 | 615.745 | 2223.82 | 2371.31 | 151.515 | 2581.6 | 1979.72 | 30.4292 | 0 | 0 | 0 | 0 | 0 | 1.16 | 0.24 | 0.88 | 2.87 | -5.74 | 1.65 | 5.33 | 6.06 | 0.41 | 12.86 | 5.15 | 0.53 | 0.04 | 0.22 | 4.1 | -0.94 | 0.47 | 1.24 | 1.6 | 0.12 | 7.38 | 0.12966 | 0.0077333 | 0.040157 | 0.095045 | -0.015687 | 0.071404 | 0.15062 | 0.28699 | 0.025647 | 0.79157 | 0.27259 | BEMCmpMgr 2025.1.0 (2600) | CSE 0.926.0 EXE | CBECC-Res 2025.1.0 (1381) | Natural Gas | 3.6946e-05 | 3.6937e-05 | [91 empty] | 0 | 0 | 0 | 0 | 0 | 0 | 0 | 0 | 0 | 0 | 0 | 0 | 0 | 0 | 0 | 0 | 0 | 0 | [17 empty] | 5.15 | 0 | 5.15 | 0 |  |  |  |  | 1.5 | 0 | 0.84 | 4.05 | 0 | 0 | 0 | 0 | 1 | 1 | 2.8338 |  |  |  |  | 0.23 | 0.04 | 0.57 | 0.1 | 0.04 | 0.57 |  |  | 1 | 1 | 33.878 | 34.386 | 33.7732 | 34.2787 | 0 | 0 |  |  | 155.185 | 10.218 | 63.4483 | 200.719 | 0 | -404.544 | 0 | 0 | 134.467 | 351.572 | 457.986 | 35.0515 | 1004.1 | 0 | 0 | 0 | 0 | 0 | 77.6141 | 5.1101 | 31.7242 | 100.36 | -134.848 | 67.2333 | 175.786 | 228.993 | 17.5258 | 569.499 | 0 | 0 | 0 | 0 | 0 | 0 | 0 | 0 | 0 | 0 | 0 | 0 | 0 | 0 | 0 | 0 | 0 | [35 empty] | 2036.24 | 42.761 | 2036.23 | 42.7609
2025-07-01 15:26 | R:/32185Wilcox/2025 CBECC Res/TDS/2025.1.0 Template test/14 Std Design Tests AE/W15R07.ribd25 |  | 7 | 1 | 2700 | Proposed and Standard | PASS | 0 | [5 empty] | 299.798 | 162.337 | 350.338 | 1148.69 | 0 | -4282.7 | 0 | 0 | 615.745 | 2233.19 | 2371.31 | 151.515 | 3050.23 | 1961.17 | 74.9764 | 0 | 0 | 0 | 0 | 0 | 0 | 0.82 | 0.62 | 0.87 | 2.76 | 0 | -5.17 | 0 | 0 | 1.71 | 5.59 | 6.11 | 0.41 | 13.72 | 5.07 | 0.4 | 0.07 | 0.22 | 0.69 | -0.89 | 0 | 0 | 0.47 | 1.24 | 1.6 | 0.12 | 3.92 | 0.06776 | 0.0094976 | 0.040005 | 0.095152 | 0 | -0.015419 | 0 | 0 | 0.071404 | 0.15164 | 0.28699 | 0.025647 | 0.73268 | 0.21241 | 299.933 | 162.407 | 350.338 | 1148.69 | -4282.7 | 615.745 | 2233.19 | 2371.31 | 151.515 | 3050.43 | 1961.37 | 75.0133 | 0 | 0 | 0 | 0 | 0 | 0.82 | 0.62 | 0.87 | 2.76 | -5.17 | 1.71 | 5.59 | 6.11 | 0.41 | 13.72 | 5.07 | 0.38 | 0.08 | 0.22 | 4.03 | -0.89 | 0.47 | 1.24 | 1.6 | 0.12 | 7.25 | 0.06779 | 0.0094945 | 0.040005 | 0.095152 | -0.015419 | 0.071404 | 0.15164 | 0.28699 | 0.025647 | 0.73271 | 0.21244 | BEMCmpMgr 2025.1.0 (2600) | CSE 0.926.0 EXE | CBECC-Res 2025.1.0 (1381) | Natural Gas | 2.77e-05 | 2.7686e-05 | [91 empty] | 0 | 0 | 0 | 0 | 0 | 0 | 0 | 0 | 0 | 0 | 0 | 0 | 0 | 0 | 0 | 0 | 0 | 0 | [17 empty] | 5.07 | 0 | 5.07 | 0 |  |  |  |  | 1.38 | 0 | 0.73 | 3.98 | 0 | 0 | 0 | 0 | 1 | 1 | 2.6944 |  |  |  |  | 0.22 | 0.04 | 0.56 | 0.09 | 0.04 | 0.56 |  |  | 1 | 1 | 34.106 | 34.618 | 33.9378 | 34.4467 | 0 | 0 |  |  | 112.915 | 21.0567 | 63.208 | 196.622 | 0 | -382.296 | 0 | 0 | 134.467 | 353.159 | 457.986 | 35.0515 | 992.169 | 0 | 0 | 0 | 0 | 0 | 56.4833 | 10.5318 | 31.604 | 98.3109 | -127.432 | 67.2333 | 176.579 | 228.993 | 17.5258 | 559.83 | 0 | 0 | 0 | 0 | 0 | 0 | 0 | 0 | 0 | 0 | 0 | 0 | 0 | 0 | 0 | 0 | 0 | [35 empty] | 1660.6 | 38.7633 | 1660.59 | 38.763
2025-07-01 15:27 | R:/32185Wilcox/2025 CBECC Res/TDS/2025.1.0 Template test/14 Std Design Tests AE/W15R08.ribd25 |  | 8 | 1 | 2700 | Proposed and Standard | PASS | 0 | [5 empty] | 378.065 | 761.682 | 352.928 | 1090 | 0 | -4786.06 | 0 | 0 | 615.745 | 2252.81 | 2371.31 | 151.515 | 3187.99 | 2582.67 | 362.79 | 0 | 0 | 0 | 0 | 0 | 0 | 1.2 | 1.87 | 0.88 | 2.66 | 0 | -6.13 | 0 | 0 | 1.63 | 5.41 | 6.04 | 0.41 | 13.97 | 6.61 | 0.56 | 0.28 | 0.22 | 0.67 | -0.94 | 0 | 0 | 0.47 | 1.24 | 1.6 | 0.12 | 4.22 | 0.15074 | 0.023613 | 0.040301 | 0.093979 | 0 | -0.015468 | 0 | 0 | 0.071404 | 0.1516 | 0.28699 | 0.025647 | 0.8288 | 0.30863 | 378.129 | 761.732 | 352.928 | 1090 | -4786.06 | 615.745 | 2252.81 | 2371.31 | 151.515 | 3188.1 | 2582.79 | 362.835 | 0 | 0 | 0 | 0 | 0 | 1.2 | 1.87 | 0.88 | 2.66 | -6.13 | 1.63 | 5.41 | 6.04 | 0.41 | 13.97 | 6.61 | 0.54 | 0.28 | 0.22 | 3.94 | -0.94 | 0.47 | 1.25 | 1.6 | 0.12 | 7.48 | 0.15076 | 0.023609 | 0.040301 | 0.093979 | -0.015468 | 0.071404 | 0.1516 | 0.28699 | 0.025647 | 0.82882 | 0.30865 | BEMCmpMgr 2025.1.0 (2600) | CSE 0.926.0 EXE | CBECC-Res 2025.1.0 (1381) | Natural Gas | 2.3991e-05 | 2.3994e-05 | [91 empty] | 0 | 0 | 0 | 0 | 0 | 0 | 0 | 0 | 0 | 0 | 0 | 0 | 0 | 0 | 0 | 0 | 0 | 0 | [17 empty] | 6.61 | 0 | 6.61 | 0 |  |  |  |  | 1.73 | 0 | 1.09 | 3.89 | 0 | 0 | 0 | 0 | 1 | 1 | 2.9522 |  |  |  |  | 0.23 | 0.04 | 0.6 | 0.1 | 0.04 | 0.6 |  |  | 1 | 1 | 30.94 | 31.388 | 30.8274 | 31.2729 | 0 | 0 |  |  | 158.754 | 79.853 | 63.6752 | 191.458 | 0 | -402.881 | 0 | 0 | 134.467 | 354.818 | 457.986 | 35.0515 | 1073.18 | 0 | 0 | 0 | 0 | 0 | 79.3902 | 39.9291 | 31.8376 | 95.7289 | -134.294 | 67.2333 | 177.409 | 228.993 | 17.5258 | 603.753 | 0 | 0 | 0 | 0 | 0 | 0 | 0 | 0 | 0 | 0 | 0 | 0 | 0 | 0 | 0 | 0 | 0 | [35 empty] | 1839.85 | 38.4305 | 1839.85 | 38.4305
2025-07-01 15:28 | R:/32185Wilcox/2025 CBECC Res/TDS/2025.1.0 Template test/14 Std Design Tests AE/W15R09.ribd25 |  | 9 | 1 | 2700 | Proposed and Standard | PASS | 0 | [5 empty] | 565.582 | 729.43 | 349.645 | 1120.52 | 0 | -5080.06 | 0 | 0 | 615.745 | 2243.37 | 2371.31 | 151.515 | 3067.05 | 2765.18 | 345.07 | 0 | 0 | 0 | 0 | 0 | 0 | 1.78 | 1.88 | 0.87 | 2.73 | 0 | -6.3 | 0 | 0 | 1.63 | 5.39 | 6.03 | 0.41 | 14.42 | 7.26 | 0.82 | 0.28 | 0.22 | 0.69 | -0.99 | 0 | 0 | 0.47 | 1.24 | 1.6 | 0.12 | 4.45 | 0.22056 | 0.025856 | 0.039926 | 0.09593 | 0 | -0.018384 | 0 | 0 | 0.071404 | 0.15085 | 0.28699 | 0.025647 | 0.89877 | 0.38227 | 565.642 | 729.462 | 349.645 | 1120.52 | -5080.06 | 615.745 | 2243.37 | 2371.31 | 151.515 | 3067.14 | 2765.27 | 345.092 | 0 | 0 | 0 | 0 | 0 | 1.78 | 1.88 | 0.87 | 2.73 | -6.3 | 1.63 | 5.39 | 6.03 | 0.41 | 14.42 | 7.26 | 0.8 | 0.29 | 0.22 | 3.98 | -0.99 | 0.47 | 1.24 | 1.6 | 0.12 | 7.73 | 0.22059 | 0.025853 | 0.039926 | 0.09593 | -0.018384 | 0.071404 | 0.15085 | 0.28699 | 0.025647 | 0.8988 | 0.3823 | BEMCmpMgr 2025.1.0 (2600) | CSE 0.926.0 EXE | CBECC-Res 2025.1.0 (1381) | Natural Gas | 2.6417e-05 | 2.6392e-05 | [91 empty] | 0 | 0 | 0 | 0 | 0 | 0 | 0 | 0 | 0 | 0 | 0 | 0 | 0 | 0 | 0 | 0 | 0 | 0 | [17 empty] | 7.26 | 0 | 7.26 | 0 |  |  |  |  | 2.01 | 0 | 1.36 | 3.93 | 0 | 0 | 0 | 0 | 1 | 1 | 3.0151 |  |  |  |  | 0.24 | 0.04 | 0.64 | 0.1 | 0.04 | 0.64 |  |  | 1 | 1 | 30.802 | 31.247 | 30.7002 | 31.1431 | 0 | 0 |  |  | 235.059 | 80.4733 | 63.083 | 197.697 | 0 | -422.948 | 0 | 0 | 134.467 | 353.248 | 457.986 | 35.0515 | 1134.12 | 0 | 0 | 0 | 0 | 0 | 117.542 | 40.2364 | 31.5415 | 98.8486 | -140.983 | 67.2333 | 176.624 | 228.993 | 17.5258 | 637.562 | 0 | 0 | 0 | 0 | 0 | 0 | 0 | 0 | 0 | 0 | 0 | 0 | 0 | 0 | 0 | 0 | 0 | [35 empty] | 2064.95 | 40.6362 | 2064.94 | 40.6361
2025-07-01 15:28 | R:/32185Wilcox/2025 CBECC Res/TDS/2025.1.0 Template test/14 Std Design Tests AE/W15R10.ribd25 |  | 10 | 1 | 2700 | Proposed and Standard | PASS | 0 | [5 empty] | 589.579 | 1120.47 | 347.461 | 1094.11 | 0 | -5196.72 | 0 | 0 | 615.745 | 2250.22 | 2371.31 | 151.515 | 3343.69 | 3151.62 | 513.175 | 0 | 0 | 0 | 0 | 0 | 0 | 1.88 | 2.69 | 0.86 | 2.66 | 0 | -6.6 | 0 | 0 | 1.63 | 5.4 | 6.03 | 0.41 | 14.96 | 8.09 | 0.83 | 0.38 | 0.22 | 0.68 | -1.01 | 0 | 0 | 0.47 | 1.24 | 1.6 | 0.12 | 4.53 | 0.26807 | 0.027546 | 0.039676 | 0.094687 | 0 | -0.01961 | 0 | 0 | 0.071404 | 0.15078 | 0.28699 | 0.025647 | 0.94519 | 0.42998 | 589.615 | 1120.5 | 347.461 | 1094.11 | -5196.72 | 615.745 | 2250.22 | 2371.31 | 151.515 | 3343.76 | 3151.69 | 513.199 | 0 | 0 | 0 | 0 | 0 | 1.88 | 2.69 | 0.86 | 2.66 | -6.6 | 1.63 | 5.4 | 6.03 | 0.41 | 14.96 | 8.09 | 0.81 | 0.38 | 0.22 | 3.91 | -1.01 | 0.47 | 1.24 | 1.6 | 0.12 | 7.74 | 0.2681 | 0.027545 | 0.039676 | 0.094687 | -0.01961 | 0.071404 | 0.15078 | 0.28699 | 0.025647 | 0.94522 | 0.43001 | BEMCmpMgr 2025.1.0 (2600) | CSE 0.926.0 EXE | CBECC-Res 2025.1.0 (1381) | Natural Gas | 2.4295e-05 | 2.428e-05 | [91 empty] | 0 | 0 | 0 | 0 | 0 | 0 | 0 | 0 | 0 | 0 | 0 | 0 | 0 | 0 | 0 | 0 | 0 | 0 | [17 empty] | 8.09 | 0 | 8.09 | 0 |  |  |  |  | 2.11 | 0 | 1.46 | 3.86 | 0 | 0 | 0 | 0 | 1 | 1 | 3.1029 |  |  |  |  | 0.25 | 0.04 | 0.65 | 0.1 | 0.04 | 0.65 |  |  | 1 | 1 | 33.133 | 33.625 | 33.072 | 33.5632 | 0 | 0 |  |  | 237.458 | 108.339 | 62.6889 | 195.065 | 0 | -432.843 | 0 | 0 | 134.467 | 353.89 | 457.986 | 35.0515 | 1152.1 | 0 | 0 | 0 | 0 | 0 | 118.736 | 54.1704 | 31.3444 | 97.5326 | -144.281 | 67.2333 | 176.945 | 228.993 | 17.5258 | 648.2 | 0 | 0 | 0 | 0 | 0 | 0 | 0 | 0 | 0 | 0 | 0 | 0 | 0 | 0 | 0 | 0 | 0 | [35 empty] | 2019.16 | 38.8431 | 2019.16 | 38.8431
2025-07-01 15:29 | R:/32185Wilcox/2025 CBECC Res/TDS/2025.1.0 Template test/14 Std Design Tests AE/W15R11.ribd25 |  | 11 | 1 | 2700 | Proposed and Standard | PASS | 0.01 | [5 empty] | 1908.32 | 1691.57 | 345.115 | 1309.13 | 0 | -5647.42 | 0 | 0 | 615.745 | 2236.6 | 2371.31 | 151.515 | 4981.88 | 5254.14 | 825.277 | 0 | 0 | 0 | 0 | 0 | 0 | 5.79 | 4.25 | 0.86 | 3.23 | 0 | -6.76 | 0 | 0 | 1.66 | 5.32 | 6.06 | 0.42 | 20.83 | 14.13 | 2.41 | 0.61 | 0.22 | 0.89 | -0.93 | 0 | 0 | 0.47 | 1.22 | 1.6 | 0.12 | 6.61 | 0.68681 | 0.032877 | 0.039408 | 0.1248 | 0 | -0.0079111 | 0 | 0 | 0.071404 | 0.14807 | 0.28699 | 0.025647 | 1.4081 | 0.8839 | 1908.45 | 1691.61 | 345.115 | 1309.13 | -5647.42 | 615.745 | 2236.6 | 2371.31 | 151.515 | 4982.04 | 5254.3 | 825.309 | 0 | 0 | 0 | 0 | 0 | 5.8 | 4.25 | 0.86 | 3.23 | -6.76 | 1.66 | 5.32 | 6.06 | 0.42 | 20.84 | 14.14 | 2.39 | 0.61 | 0.22 | 4.06 | -0.93 | 0.47 | 1.23 | 1.6 | 0.12 | 9.77 | 0.68685 | 0.032876 | 0.039408 | 0.1248 | -0.0079111 | 0.071404 | 0.14807 | 0.28699 | 0.025647 | 1.4081 | 0.88394 | BEMCmpMgr 2025.1.0 (2600) | CSE 0.926.0 EXE | CBECC-Res 2025.1.0 (1381) | Natural Gas | 4.4924e-05 | 4.4951e-05 | [91 empty] | 0 | 0 | 0 | 0 | 0 | 0 | 0 | 0 | 0 | 0 | 0 | 0 | 0 | 0 | 0 | 0 | 0 | 0 | [17 empty] | 14.13 | 0 | 14.14 | 0 |  |  |  |  | 4.13 | 0 | 3.27 | 4.01 | 0 | 0 | 0 | 0 | 1 | 1 | 3.6972 |  |  |  |  | 0.23 | 0.03 | 0.95 | 0.1 | 0.03 | 0.95 |  |  | 1 | 1 | 35.234 | 35.77 | 35.1496 | 35.6833 | 0 | 0 |  |  | 688.952 | 173.808 | 62.2656 | 255.577 | 0 | -397.577 | 0 | 0 | 134.467 | 349.656 | 457.986 | 35.0515 | 1760.19 | 0 | 0 | 0 | 0 | 0 | 344.498 | 86.9048 | 31.1328 | 127.788 | -132.526 | 67.2333 | 174.828 | 228.993 | 17.5258 | 946.378 | 0 | 0 | 0 | 0 | 0 | 0 | 0 | 0 | 0 | 0 | 0 | 0 | 0 | 0 | 0 | 0 | 0 | [35 empty] | 2238.22 | 39.6211 | 2238.22 | 39.621
2025-07-01 15:30 | R:/32185Wilcox/2025 CBECC Res/TDS/2025.1.0 Template test/14 Std Design Tests AE/W15R12.ribd25 |  | 12 | 1 | 2700 | Proposed and Standard | PASS | 0.01 | [5 empty] | 1899.02 | 440.708 | 344.296 | 1439.3 | 0 | -4800.01 | 0 | 0 | 615.745 | 2213.02 | 2371.31 | 151.515 | 4674.9 | 4123.32 | 255.696 | 0 | 0 | 0 | 0 | 0 | 0 | 5.71 | 1.28 | 0.86 | 3.55 | 0 | -5.55 | 0 | 0 | 1.66 | 5.27 | 6.06 | 0.42 | 19.26 | 11.4 | 2.31 | 0.21 | 0.22 | 0.94 | -0.77 | 0 | 0 | 0.47 | 1.21 | 1.6 | 0.12 | 6.31 | 0.66909 | 0.0087799 | 0.039315 | 0.1391 | 0 | -0.0079438 | 0 | 0 | 0.071404 | 0.14657 | 0.28699 | 0.025647 | 1.3789 | 0.85628 | 1901.65 | 441.408 | 344.296 | 1439.3 | -4800.01 | 615.745 | 2213.02 | 2371.31 | 151.515 | 4678.24 | 4126.66 | 256.36 | 0 | 0 | 0 | 0 | 0 | 5.72 | 1.28 | 0.86 | 3.55 | -5.55 | 1.66 | 5.27 | 6.06 | 0.42 | 19.27 | 11.41 | 2.29 | 0.21 | 0.22 | 4.31 | -0.77 | 0.47 | 1.22 | 1.6 | 0.12 | 9.67 | 0.6703 | 0.0087846 | 0.039315 | 0.1391 | -0.0079438 | 0.071404 | 0.14657 | 0.28699 | 0.025647 | 1.3802 | 0.8575 | BEMCmpMgr 2025.1.0 (2600) | CSE 0.926.0 EXE | CBECC-Res 2025.1.0 (1381) | Natural Gas | 0.0012129 | 0.001213 | [91 empty] | 0 | 0 | 0 | 0 | 0 | 0 | 0 | 0 | 0 | 0 | 0 | 0 | 0 | 0 | 0 | 0 | 0 | 0 | [17 empty] | 11.4 | 0 | 11.41 | 0 |  |  |  |  | 3.68 | 0 | 2.77 | 4.26 | 0 | 0 | 0 | 0 | 1 | 1 | 3.0551 |  |  |  |  | 0.19 | 0.03 | 0.9 | 0.08 | 0.03 | 0.9 |  |  | 1 | 1 | 36 | 36.551 | 33.2773 | 33.7728 | 0 | 0 |  |  | 661.209 | 58.9343 | 62.1179 | 269.771 | 0 | -328.077 | 0 | 0 | 134.467 | 347.013 | 457.986 | 35.0515 | 1698.47 | 0 | 0 | 0 | 0 | 0 | 331.071 | 29.5156 | 31.059 | 134.885 | -109.359 | 67.2333 | 173.507 | 228.993 | 17.5258 | 904.43 | 0 | 0 | 0 | 0 | 0 | 0 | 0 | 0 | 0 | 0 | 0 | 0 | 0 | 0 | 0 | 0 | 0 | [35 empty] | 2004.62 | 41.7506 | 2004.75 | 41.7534
2025-07-01 15:31 | R:/32185Wilcox/2025 CBECC Res/TDS/2025.1.0 Template test/14 Std Design Tests AE/W15R13.ribd25 |  | 13 | 1 | 2700 | Proposed and Standard | PASS | 0 | [5 empty] | 1398.17 | 2089.13 | 347.461 | 1201.41 | 0 | -6161.05 | 0 | 0 | 615.745 | 2254.25 | 2371.31 | 151.515 | 4267.94 | 5036.17 | 936.152 | 0 | 0 | 0 | 0 | 0 | 0 | 4.31 | 5.39 | 0.86 | 2.95 | 0 | -7.35 | 0 | 0 | 1.66 | 5.37 | 6.05 | 0.42 | 19.66 | 13.51 | 1.76 | 0.77 | 0.22 | 0.8 | -1.01 | 0 | 0 | 0.47 | 1.23 | 1.6 | 0.12 | 5.96 | 0.57282 | 0.058055 | 0.039676 | 0.1104 | 0 | -0.012476 | 0 | 0 | 0.071404 | 0.14914 | 0.28699 | 0.025647 | 1.3016 | 0.78095 | 1398.13 | 2089.15 | 347.461 | 1201.41 | -6161.05 | 615.745 | 2254.25 | 2371.31 | 151.515 | 4267.92 | 5036.16 | 936.177 | 0 | 0 | 0 | 0 | 0 | 4.31 | 5.39 | 0.86 | 2.95 | -7.35 | 1.66 | 5.37 | 6.05 | 0.42 | 19.66 | 13.51 | 1.74 | 0.78 | 0.22 | 3.96 | -1.01 | 0.47 | 1.24 | 1.6 | 0.12 | 9.12 | 0.57282 | 0.058054 | 0.039676 | 0.1104 | -0.012476 | 0.071404 | 0.14914 | 0.28699 | 0.025647 | 1.3017 | 0.78095 | BEMCmpMgr 2025.1.0 (2600) | CSE 0.926.0 EXE | CBECC-Res 2025.1.0 (1381) | Natural Gas | 2.6503e-06 | 2.6638e-06 | [91 empty] | 0 | 0 | 0 | 0 | 0 | 0 | 0 | 0 | 0 | 0 | 0 | 0 | 0 | 0 | 0 | 0 | 0 | 0 | [17 empty] | 13.51 | 0 | 13.51 | 0 |  |  |  |  | 3.55 | 0 | 2.79 | 3.91 | 0 | 0 | 0 | 0 | 1 | 1 | 3.9238 |  |  |  |  | 0.25 | 0.04 | 0.85 | 0.11 | 0.04 | 0.85 |  |  | 1 | 1 | 35.861 | 36.409 | 35.7924 | 36.3391 | 0 | 0 |  |  | 503.612 | 220.829 | 62.6889 | 229.195 | 0 | -432.702 | 0 | 0 | 134.467 | 352.711 | 457.986 | 35.0515 | 1563.84 | 0 | 0 | 0 | 0 | 0 | 251.801 | 110.414 | 31.3444 | 114.598 | -144.234 | 67.2333 | 176.356 | 228.993 | 17.5258 | 854.032 | 0 | 0 | 0 | 0 | 0 | 0 | 0 | 0 | 0 | 0 | 0 | 0 | 0 | 0 | 0 | 0 | 0 | [35 empty] | 2471.62 | 40.105 | 2471.62 | 40.105
2025-07-01 15:31 | R:/32185Wilcox/2025 CBECC Res/TDS/2025.1.0 Template test/14 Std Design Tests AE/W15R14.ribd25 |  | 14 | 1 | 2700 | Proposed and Standard | PASS | 0 | [5 empty] | 2001.44 | 1501.61 | 340.844 | 1401.99 | 0 | -5921.78 | 0 | 0 | 615.745 | 2231.6 | 2371.31 | 151.515 | 4694.28 | 5245.89 | 610.362 | 0 | 0 | 0 | 0 | 0 | 0 | 6.17 | 3.49 | 0.85 | 3.46 | 0 | -7.67 | 0 | 0 | 1.63 | 5.3 | 6.02 | 0.41 | 19.66 | 13.97 | 2.63 | 0.46 | 0.22 | 0.98 | -1.23 | 0 | 0 | 0.47 | 1.22 | 1.6 | 0.12 | 6.47 | 0.80571 | 0.01928 | 0.038921 | 0.14539 | 0 | -0.020479 | 0 | 0 | 0.071404 | 0.14659 | 0.28699 | 0.025647 | 1.5195 | 1.0093 | 2001.43 | 1501.63 | 340.844 | 1401.99 | -5921.78 | 615.745 | 2231.6 | 2371.31 | 151.515 | 4694.29 | 5245.9 | 610.373 | 0 | 0 | 0 | 0 | 0 | 6.17 | 3.49 | 0.85 | 3.46 | -7.67 | 1.63 | 5.3 | 6.02 | 0.41 | 19.66 | 13.97 | 2.61 | 0.46 | 0.22 | 4.08 | -1.23 | 0.47 | 1.22 | 1.6 | 0.12 | 9.55 | 0.80571 | 0.01928 | 0.038921 | 0.14539 | -0.020479 | 0.071404 | 0.14659 | 0.28699 | 0.025647 | 1.5195 | 1.0093 | BEMCmpMgr 2025.1.0 (2600) | CSE 0.926.0 EXE | CBECC-Res 2025.1.0 (1381) | Natural Gas | 6.0858e-06 | 6.1086e-06 | [91 empty] | 0 | 0 | 0 | 0 | 0 | 0 | 0 | 0 | 0 | 0 | 0 | 0 | 0 | 0 | 0 | 0 | 0 | 0 | [17 empty] | 13.97 | 0 | 13.97 | 0 |  |  |  |  | 4.29 | 0 | 3.34 | 4.03 | 0 | 0 | 0 | 0 | 1 | 1 | 3.2607 |  |  |  |  | 0.3 | 0.05 | 0.93 | 0.13 | 0.05 | 0.93 |  |  | 1 | 1 | 40.548 | 41.192 | 40.5183 | 41.1615 | 0 | 0 |  |  | 752.074 | 131.463 | 61.4951 | 281.383 | 0 | -525.565 | 0 | 0 | 134.467 | 348.559 | 457.986 | 35.0515 | 1676.91 | 0 | 0 | 0 | 0 | 0 | 376.037 | 65.7319 | 30.7475 | 140.692 | -175.188 | 67.2333 | 174.28 | 228.993 | 17.5258 | 926.051 | 0 | 0 | 0 | 0 | 0 | 0 | 0 | 0 | 0 | 0 | 0 | 0 | 0 | 0 | 0 | 0 | 0 | [35 empty] | 2244.89 | 37.8979 | 2244.89 | 37.8979
2025-07-01 15:32 | R:/32185Wilcox/2025 CBECC Res/TDS/2025.1.0 Template test/14 Std Design Tests AE/W15R15.ribd25 |  | 15 | 1 | 2700 | Proposed and Standard | PASS | 0 | [5 empty] | 235.118 | 4832.13 | 345.115 | 746.157 | 0 | -9570.39 | 0 | 0 | 615.745 | 2320.83 | 2371.31 | 151.515 | 2047.52 | 6158.52 | 1650.06 | 0 | 0 | 0 | 0 | 0 | 0 | 0.81 | 11.27 | 0.86 | 1.83 | 0 | -11.12 | 0 | 0 | 1.63 | 5.53 | 6.02 | 0.41 | 17.24 | 14.77 | 0.39 | 1.55 | 0.22 | 0.49 | -2.01 | 0 | 0 | 0.47 | 1.27 | 1.6 | 0.12 | 4.1 | 0.14201 | 0.15968 | 0.039408 | 0.076271 | 0 | -0.03688 | 0 | 0 | 0.071404 | 0.15488 | 0.28699 | 0.025647 | 0.91942 | 0.41737 | 235.107 | 4832.09 | 345.115 | 746.157 | -9570.39 | 615.745 | 2320.83 | 2371.31 | 151.515 | 2047.47 | 6158.46 | 1650.05 | 0 | 0 | 0 | 0 | 0 | 0.81 | 11.27 | 0.86 | 1.83 | -11.12 | 1.63 | 5.53 | 6.02 | 0.41 | 17.24 | 14.77 | 0.37 | 1.56 | 0.22 | 3.14 | -2.01 | 0.47 | 1.28 | 1.6 | 0.12 | 6.75 | 0.142 | 0.15968 | 0.039408 | 0.076271 | -0.03688 | 0.071404 | 0.15488 | 0.28699 | 0.025647 | 0.91941 | 0.41737 | BEMCmpMgr 2025.1.0 (2600) | CSE 0.926.0 EXE | CBECC-Res 2025.1.0 (1381) | Natural Gas | -6.1946e-06 | -6.2005e-06 | [91 empty] | 0 | 0 | 0 | 0 | 0 | 0 | 0 | 0 | 0 | 0 | 0 | 0 | 0 | 0 | 0 | 0 | 0 | 0 | [17 empty] | 14.77 | 0 | 14.77 | 0 |  |  |  |  | 2.65 | 0 | 2.2 | 3.09 | 0 | 0 | 0 | 0 | 1 | 1 | 5.682 |  |  |  |  | 0.44 | 0.14 | 0.59 | 0.15 | 0.14 | 0.59 |  |  | 1 | 1 | 46.43 | 47.194 | 46.3778 | 47.1406 | 0 | 0 |  |  | 110.289 | 444.228 | 62.2656 | 140.519 | 0 | -862.895 | 0 | 0 | 134.467 | 363.336 | 457.986 | 35.0515 | 885.247 | 0 | 0 | 0 | 0 | 0 | 55.1426 | 222.112 | 31.1328 | 70.2594 | -287.632 | 67.2333 | 181.668 | 228.993 | 17.5258 | 586.435 | 0 | 0 | 0 | 0 | 0 | 0 | 0 | 0 | 0 | 0 | 0 | 0 | 0 | 0 | 0 | 0 | 0 | [35 empty] | 4296.78 | 44.8835 | 4296.8 | 44.8837
2025-07-01 15:33 | R:/32185Wilcox/2025 CBECC Res/TDS/2025.1.0 Template test/14 Std Design Tests AE/W15R16.ribd25 |  | 16 | 1 | 2700 | Proposed and Standard | PASS | 0 | [5 empty] | 3615.58 | 199.768 | 345.916 | 1418.03 | 0 | -4646.3 | 0 | 0 | 615.745 | 2177.33 | 2371.31 | 151.515 | 6248.88 | 5579.29 | 114.885 | 0 | 0 | 0 | 0 | 0 | 0 | 10.66 | 0.42 | 0.86 | 3.68 | 0 | -5.75 | 0 | 0 | 1.66 | 5.23 | 6.08 | 0.42 | 23.26 | 15.62 | 3.84 | 0.07 | 0.22 | 1.02 | -0.83 | 0 | 0 | 0.47 | 1.19 | 1.6 | 0.12 | 7.7 | 0.90009 | 9.8967e-05 | 0.0395 | 0.15725 | 0 | -0.010703 | 0 | 0 | 0.071404 | 0.14303 | 0.28699 | 0.025647 | 1.6133 | 1.0969 | 3615.51 | 199.765 | 345.916 | 1418.03 | -4646.3 | 615.745 | 2177.33 | 2371.31 | 151.515 | 6248.8 | 5579.21 | 114.88 | 0 | 0 | 0 | 0 | 0 | 10.66 | 0.42 | 0.86 | 3.68 | -5.75 | 1.66 | 5.23 | 6.08 | 0.42 | 23.26 | 15.62 | 3.83 | 0.07 | 0.22 | 4.57 | -0.83 | 0.47 | 1.2 | 1.6 | 0.12 | 11.25 | 0.90009 | 9.8967e-05 | 0.0395 | 0.15725 | -0.010703 | 0.071404 | 0.14303 | 0.28699 | 0.025647 | 1.6133 | 1.0969 | BEMCmpMgr 2025.1.0 (2600) | CSE 0.926.0 EXE | CBECC-Res 2025.1.0 (1381) | Natural Gas | 7.14e-06 | 7.1218e-06 | [91 empty] | 0 | 0 | 0 | 0 | 0 | 0 | 0 | 0 | 0 | 0 | 0 | 0 | 0 | 0 | 0 | 0 | 0 | 0 | [17 empty] | 15.62 | 0 | 15.62 | 0 |  |  |  |  | 5.15 | 0 | 4.17 | 4.52 | 0 | 0 | 0 | 0 | 1 | 1 | 2.813 |  |  |  |  | 0.21 | 0.03 | 1.1 | 0.09 | 0.03 | 1.1 |  |  | 1 | 1 | 45.628 | 46.375 | 45.5566 | 46.3026 | 0 | 0 |  |  | 1097.91 | 20.1766 | 62.4101 | 291.26 | 0 | -356.996 | 0 | 0 | 134.467 | 341.03 | 457.986 | 35.0515 | 2083.3 | 0 | 0 | 0 | 0 | 0 | 548.953 | 10.0879 | 31.2051 | 145.63 | -118.999 | 67.2333 | 170.515 | 228.993 | 17.5258 | 1101.14 | 0 | 0 | 0 | 0 | 0 | 0 | 0 | 0 | 0 | 0 | 0 | 0 | 0 | 0 | 0 | 0 | 0 | [35 empty] | 1870.75 | 40.2514 | 1870.78 | 40.2519
2025-07-01 15:34 | R:/32185Wilcox/2025 CBECC Res/TDS/2025.1.0 Template test/17 Prop Design Tests AE/W17R01.ribd25 |  | 1 | 1 | 2100 | Proposed and Standard | PASS | 0.34 | [5 empty] | 3124.29 | 0 | 273.185 | 1736.15 | 0 | -3765.72 | 0 | 0 | 505.557 | 1940.74 | 2025.88 | 119.621 | 5959.71 | 5133.62 |  | 0 | 0 | 0 | 0 | 0 | 0 | 11.24 | 0 | 0.87 | 5.65 | 0 | -5.73 | 0 | 0 | 1.78 | 6.13 | 6.7 | 0.42 | 27.06 | 17.76 | 3.93 | 0 | 0.22 | 1.4 | -0.85 | 0 | 0 | 0.5 | 1.39 | 1.76 | 0.12 | 8.47 | 0.68205 | 0 | 0.031195 | 0.16398 | 0 | -0.0062582 | 0 | 0 | 0.058626 | 0.14621 | 0.2451 | 0.020248 | 1.3412 | 0.87722 | 3200.15 | 0 | 273.185 | 1694.78 | -3765.72 | 505.557 | 1944.9 | 2025.88 | 119.621 | 5998.34 | 5168.11 |  | 0 | 0 | 0 | 0 | 0 | 11.74 | 0 | 0.87 | 5.49 | -5.75 | 1.78 | 6.14 | 6.7 | 0.42 | 27.39 | 18.1 | 4.13 | 0 | 0.22 | 5.44 | -0.85 | 0.5 | 1.4 | 1.76 | 0.12 | 12.72 | 0.71044 | 0 | 0.031195 | 0.15768 | -0.0062582 | 0.058626 | 0.14653 | 0.2451 | 0.020248 | 1.3636 | 0.89932 | BEMCmpMgr 2025.1.0 (2600) | CSE 0.926.0 EXE | CBECC-Res 2025.1.0 (1381) | Natural Gas | 0.022416 | 0.0221 | [91 empty] | 0 | 0 | 0 | 0 | 0 | 0 | 0 | 0 | 0 | 0 | 0 | 0 | 0 | 0 | 0 | 0 | 0 | 0 | [17 empty] | 17.76 | 0 | 18.1 | 0 |  |  |  |  | 5.55 | 0 | 4.41 | 5.38 | 0 | 0 | 0 | 0 | 1 | 1 | 2.9353 |  |  |  |  | 0.16 | 0.03 | 0.94 | 0.07 | 0.02 | 0.96 |  |  | 1 | 1 | 31.504 | 31.964 | 31.457 | 31.9153 | 0 | 0 |  |  | 873.061 | 0 | 49.2879 | 310.555 | 0 | -284.722 | 0 | 0 | 110.404 | 309.702 | 391.385 | 27.6732 | 1787.35 | 0 | 0 | 0 | 0 | 0 | 461.399 | 0 | 24.644 | 150.175 | -94.9074 | 55.2018 | 155.161 | 195.692 | 13.8366 | 961.203 | 0 | 0 | 0 | 0 | 0 | 0 | 0 | 0 | 0 | 0 | 0 | 0 | 0 | 0 | 0 | 0 | 0 | [35 empty] | 1540.59 | 40.8988 | 1533.08 | 40.6995
2025-07-01 15:34 | R:/32185Wilcox/2025 CBECC Res/TDS/2025.1.0 Template test/17 Prop Design Tests AE/W17R02.ribd25 |  | 2 | 1 | 2100 | Proposed and Standard | PASS | 0.38 | [5 empty] | 1916.39 | 0 | 276.719 | 1467.94 | 0 | -3826.93 | 0 | 0 | 505.557 | 1969.08 | 2025.88 | 119.621 | 4454.26 | 3661.05 |  | 0 | 0 | 0 | 0 | 0 | 0 | 7.38 | 0 | 0.88 | 4.75 | 0 | -5.82 | 0 | 0 | 1.77 | 6.21 | 6.7 | 0.42 | 22.29 | 13.01 | 2.79 | 0 | 0.22 | 1.2 | -0.83 | 0 | 0 | 0.5 | 1.41 | 1.76 | 0.12 | 7.17 | 0.55493 | 0 | 0.031598 | 0.1458 | 0 | -0.0067231 | 0 | 0 | 0.058626 | 0.14839 | 0.2451 | 0.020248 | 1.198 | 0.73233 | 2035.54 | 0 | 276.719 | 1434.74 | -3826.93 | 505.557 | 1975.1 | 2025.88 | 119.621 | 4546.23 | 3747 |  | 0 | 0 | 0 | 0 | 0 | 7.87 | 0 | 0.88 | 4.64 | -5.85 | 1.77 | 6.23 | 6.7 | 0.42 | 22.66 | 13.39 | 2.96 | 0 | 0.22 | 5.29 | -0.83 | 0.5 | 1.42 | 1.76 | 0.12 | 11.44 | 0.57798 | 0 | 0.031598 | 0.1435 | -0.0067231 | 0.058626 | 0.14878 | 0.2451 | 0.020248 | 1.2191 | 0.75308 | BEMCmpMgr 2025.1.0 (2600) | CSE 0.926.0 EXE | CBECC-Res 2025.1.0 (1381) | Natural Gas | 0.021145 | 0.020752 | [91 empty] | 0 | 0 | 0 | 0 | 0 | 0 | 0 | 0 | 0 | 0 | 0 | 0 | 0 | 0 | 0 | 0 | 0 | 0 | [17 empty] | 13.01 | 0 | 13.39 | 0 |  |  |  |  | 4.21 | 0 | 3.24 | 5.23 | 0 | 0 | 0 | 0 | 1 | 1 | 2.5241 |  |  |  |  | 0.16 | 0.02 | 0.8 | 0.07 | 0.02 | 0.82 |  |  | 1 | 1 | 33.234 | 33.728 | 33.2216 | 33.7159 | 0 | 0 |  |  | 620.717 | 0 | 49.9256 | 266.114 | 0 | -276.538 | 0 | 0 | 110.404 | 313.872 | 391.385 | 27.6732 | 1503.55 | 0 | 0 | 0 | 0 | 0 | 331.803 | 0 | 24.9628 | 129.854 | -92.1793 | 55.2018 | 157.372 | 195.692 | 13.8366 | 816.543 | 0 | 0 | 0 | 0 | 0 | 0 | 0 | 0 | 0 | 0 | 0 | 0 | 0 | 0 | 0 | 0 | 0 | [35 empty] | 1569.52 | 41.0004 | 1557.58 | 40.6886
2025-07-01 15:35 | R:/32185Wilcox/2025 CBECC Res/TDS/2025.1.0 Template test/17 Prop Design Tests AE/W17R03.ribd25 |  | 3 | 1 | 2100 | Proposed and Standard | PASS | 0.75 | [5 empty] | 971.835 | 0 | 276.719 | 1361.43 | 0 | -3853.61 | 0 | 0 | 505.557 | 1969.03 | 2025.88 | 119.621 | 3376.46 | 2609.98 |  | 0 | 0 | 0 | 0 | 0 | 0 | 3.96 | 0 | 0.88 | 4.37 | 0 | -5.84 | 0 | 0 | 1.79 | 6.17 | 6.7 | 0.42 | 18.45 | 9.21 | 1.56 | 0 | 0.22 | 1.07 | -0.88 | 0 | 0 | 0.5 | 1.42 | 1.76 | 0.12 | 5.77 | 0.36797 | 0 | 0.031598 | 0.12883 | 0 | -0.007324 | 0 | 0 | 0.058626 | 0.14889 | 0.2451 | 0.020248 | 0.99395 | 0.5284 | 1151.74 | 0 | 276.719 | 1340.55 | -3853.61 | 505.557 | 1973.28 | 2025.88 | 119.621 | 3539.74 | 2769.01 |  | 0 | 0 | 0 | 0 | 0 | 4.78 | 0 | 0.88 | 4.3 | -5.82 | 1.79 | 6.18 | 6.7 | 0.42 | 19.23 | 9.96 | 1.85 | 0 | 0.22 | 5.22 | -0.88 | 0.5 | 1.42 | 1.76 | 0.12 | 10.21 | 0.45792 | 0 | 0.031598 | 0.12568 | -0.007324 | 0.058626 | 0.14919 | 0.2451 | 0.020248 | 1.081 | 0.6152 | BEMCmpMgr 2025.1.0 (2600) | CSE 0.926.0 EXE | CBECC-Res 2025.1.0 (1381) | Natural Gas | 0.087097 | 0.086799 | [91 empty] | 0 | 0 | 0 | 0 | 0 | 0 | 0 | 0 | 0 | 0 | 0 | 0 | 0 | 0 | 0 | 0 | 0 | 0 | [17 empty] | 9.21 | 0 | 9.96 | 0 |  |  |  |  | 2.85 | 0 | 2.13 | 5.16 | 0 | 0 | 0 | 0 | 1 | 1 | 2.4388 |  |  |  |  | 0.17 | 0.03 | 0.64 | 0.07 | 0.03 | 0.67 |  |  | 1 | 1 | 26.428 | 26.784 | 26.3854 | 26.7402 | 0 | 0 |  |  | 347.047 | 0 | 49.9256 | 237.809 | 0 | -294.595 | 0 | 0 | 110.404 | 314.563 | 391.385 | 27.6732 | 1184.21 | 0 | 0 | 0 | 0 | 0 | 208.396 | 0 | 24.9628 | 117.273 | -98.1983 | 55.2018 | 157.526 | 195.692 | 13.8366 | 674.691 | 0 | 0 | 0 | 0 | 0 | 0 | 0 | 0 | 0 | 0 | 0 | 0 | 0 | 0 | 0 | 0 | 0 | [35 empty] | 1610.88 | 41.7897 | 1615.85 | 41.9185
2025-07-01 15:36 | R:/32185Wilcox/2025 CBECC Res/TDS/2025.1.0 Template test/17 Prop Design Tests AE/W17R04.ribd25 |  | 4 | 1 | 2100 | Proposed and Standard | PASS | 0.62 | [5 empty] | 1511.26 | 51.8965 | 277.42 | 1356.35 | 0 | -4070.87 | 0 | 0 | 505.557 | 1991.23 | 2025.88 | 119.621 | 3768.35 | 3196.93 | 41.908 | 0 | 0 | 0 | 0 | 0 | 0 | 5.73 | 0.23 | 0.89 | 4.32 | 0 | -6.27 | 0 | 0 | 1.76 | 6.2 | 6.66 | 0.42 | 19.94 | 11.17 | 2.27 | 0.04 | 0.23 | 1.14 | -0.97 | 0 | 0 | 0.5 | 1.43 | 1.76 | 0.12 | 6.52 | 0.50732 | 0 | 0.031678 | 0.14655 | 0 | -0.010412 | 0 | 0 | 0.058626 | 0.14984 | 0.2451 | 0.020248 | 1.1489 | 0.68554 | 1649.81 | 113.352 | 277.42 | 1308.78 | -4070.87 | 505.557 | 1997.26 | 2025.88 | 119.621 | 3926.82 | 3349.37 | 87.5461 | 0 | 0 | 0 | 0 | 0 | 6.29 | 0.44 | 0.89 | 4.17 | -6.33 | 1.76 | 6.22 | 6.66 | 0.42 | 20.52 | 11.79 | 2.48 | 0.07 | 0.23 | 5.04 | -0.97 | 0.5 | 1.43 | 1.76 | 0.12 | 10.66 | 0.55534 | 0 | 0.031678 | 0.14335 | -0.010412 | 0.058626 | 0.15032 | 0.2451 | 0.020248 | 1.1943 | 0.73037 | BEMCmpMgr 2025.1.0 (2600) | CSE 0.926.0 EXE | CBECC-Res 2025.1.0 (1381) | Natural Gas | 0.04531 | 0.044828 | [91 empty] | 0 | 0 | 0 | 0 | 0 | 0 | 0 | 0 | 0 | 0 | 0 | 0 | 0 | 0 | 0 | 0 | 0 | 0 | [17 empty] | 11.17 | 0 | 11.79 | 0 |  |  |  |  | 3.68 | 0 | 2.84 | 4.98 | 0 | 0 | 0 | 0 | 1 | 1 | 2.4406 |  |  |  |  | 0.19 | 0.03 | 0.72 | 0.08 | 0.03 | 0.75 |  |  | 1 | 1 | 22.881 | 23.164 | 22.879 | 23.1623 | 0 | 0 |  |  | 504.376 | 7.9239 | 50.052 | 253.054 | 0 | -323.601 | 0 | 0 | 110.404 | 316.969 | 391.385 | 27.6732 | 1338.24 | 0 | 0 | 0 | 0 | 0 | 277.795 | 7.3808 | 25.026 | 120.94 | -107.867 | 55.2018 | 158.908 | 195.692 | 13.8366 | 746.914 | 0 | 0 | 0 | 0 | 0 | 0 | 0 | 0 | 0 | 0 | 0 | 0 | 0 | 0 | 0 | 0 | 0 | [35 empty] | 1679.87 | 41.2536 | 1654.44 | 40.6292
2025-07-01 15:36 | R:/32185Wilcox/2025 CBECC Res/TDS/2025.1.0 Template test/17 Prop Design Tests AE/W17R05.ribd25 |  | 5 | 1 | 2100 | Proposed and Standard | PASS | 0.64 | [5 empty] | 860.748 | 0 | 275.223 | 1374.86 | 0 | -3778.39 | 0 | 0 | 505.557 | 1969.49 | 2025.88 | 119.621 | 3352.99 | 2510.83 |  | 0 | 0 | 0 | 0 | 0 | 0 | 3.23 | 0 | 0.88 | 4.39 | 0 | -6.02 | 0 | 0 | 1.78 | 6.2 | 6.7 | 0.42 | 17.58 | 8.5 | 1.29 | 0 | 0.22 | 1.08 | -0.94 | 0 | 0 | 0.5 | 1.42 | 1.76 | 0.12 | 5.45 | 0.27779 | 0 | 0.031427 | 0.12766 | 0 | -0.010966 | 0 | 0 | 0.058626 | 0.14896 | 0.2451 | 0.020248 | 0.89885 | 0.43687 | 1014.88 | 0 | 275.223 | 1350.46 | -3778.39 | 505.557 | 1974.38 | 2025.88 | 119.621 | 3487.61 | 2640.57 |  | 0 | 0 | 0 | 0 | 0 | 3.95 | 0 | 0.88 | 4.31 | -6.01 | 1.78 | 6.21 | 6.7 | 0.42 | 18.24 | 9.14 | 1.59 | 0 | 0.22 | 5.25 | -0.94 | 0.5 | 1.42 | 1.76 | 0.12 | 9.92 | 0.382 | 0 | 0.031427 | 0.12667 | -0.010966 | 0.058626 | 0.14918 | 0.2451 | 0.020248 | 1.0023 | 0.54009 | BEMCmpMgr 2025.1.0 (2600) | CSE 0.926.0 EXE | CBECC-Res 2025.1.0 (1381) | Natural Gas | 0.10344 | 0.10322 | [91 empty] | 0 | 0 | 0 | 0 | 0 | 0 | 0 | 0 | 0 | 0 | 0 | 0 | 0 | 0 | 0 | 0 | 0 | 0 | [17 empty] | 8.5 | 0 | 9.14 | 0 |  |  |  |  | 2.59 | 0 | 1.87 | 5.19 | 0 | 0 | 0 | 0 | 1 | 1 | 2.2885 |  |  |  |  | 0.18 | 0.03 | 0.61 | 0.08 | 0.03 | 0.64 |  |  | 1 | 1 | 29.439 | 29.856 | 29.4333 | 29.8503 | 0 | 0 |  |  | 287.131 | 0 | 49.6556 | 239.132 | 0 | -314.99 | 0 | 0 | 110.404 | 314.978 | 391.385 | 27.6732 | 1105.37 | 0 | 0 | 0 | 0 | 0 | 179.484 | 0 | 24.8278 | 116.987 | -104.997 | 55.2018 | 157.756 | 195.692 | 13.8366 | 638.79 | 0 | 0 | 0 | 0 | 0 | 0 | 0 | 0 | 0 | 0 | 0 | 0 | 0 | 0 | 0 | 0 | 0 | [35 empty] | 1497.81 | 39.6298 | 1503.5 | 39.7803
2025-07-01 15:37 | R:/32185Wilcox/2025 CBECC Res/TDS/2025.1.0 Template test/17 Prop Design Tests AE/W17R06.ribd25 |  | 6 | 1 | 2100 | Proposed and Standard | PASS | 0.17 | [5 empty] | 251.727 | 39.5744 | 280.199 | 1040.59 | 0 | -4161.79 | 0 | 0 | 505.557 | 2007.93 | 2025.88 | 119.621 | 2109.29 | 1612.09 | 15.6959 | 0 | 0 | 0 | 0 | 0 | 0 | 1.01 | 0.16 | 0.9 | 3.28 | 0 | -6.36 | 0 | 0 | 1.74 | 6.26 | 6.66 | 0.42 | 14.07 | 5.35 | 0.48 | 0.02 | 0.23 | 0.8 | -1.06 | 0 | 0 | 0.5 | 1.45 | 1.76 | 0.12 | 4.3 | 0.083371 | 0.0037742 | 0.031996 | 0.10052 | 0 | -0.013714 | 0 | 0 | 0.058626 | 0.1538 | 0.2451 | 0.020248 | 0.68373 | 0.21966 | 302.763 | 39.2875 | 280.199 | 1024.39 | -4161.79 | 505.557 | 2011.95 | 2025.88 | 119.621 | 2147.85 | 1646.64 | 16.7555 | 0 | 0 | 0 | 0 | 0 | 1.22 | 0.17 | 0.9 | 3.23 | -6.35 | 1.74 | 6.28 | 6.66 | 0.42 | 14.27 | 5.52 | 0.55 | 0.03 | 0.23 | 4.71 | -1.06 | 0.5 | 1.45 | 1.76 | 0.12 | 8.29 | 0.10495 | 0.004103 | 0.031996 | 0.10015 | -0.013714 | 0.058626 | 0.15395 | 0.2451 | 0.020248 | 0.70542 | 0.24121 | BEMCmpMgr 2025.1.0 (2600) | CSE 0.926.0 EXE | CBECC-Res 2025.1.0 (1381) | Natural Gas | 0.021694 | 0.021544 | [91 empty] | 0 | 0 | 0 | 0 | 0 | 0 | 0 | 0 | 0 | 0 | 0 | 0 | 0 | 0 | 0 | 0 | 0 | 0 | [17 empty] | 5.35 | 0 | 5.52 | 0 |  |  |  |  | 1.53 | 0 | 0.87 | 4.65 | 0 | 0 | 0 | 0 | 1 | 1 | 2.4774 |  |  |  |  | 0.2 | 0.04 | 0.48 | 0.08 | 0.04 | 0.49 |  |  | 1 | 1 | 27.963 | 28.35 | 27.8284 | 28.2126 | 0 | 0 |  |  | 105.633 | 5.5502 | 50.5535 | 177.489 | 0 | -353.665 | 0 | 0 | 110.404 | 321.558 | 391.385 | 27.6732 | 836.579 | 0 | 0 | 0 | 0 | 0 | 63.0159 | 2.972 | 25.2768 | 87.383 | -117.888 | 55.2018 | 161.013 | 195.692 | 13.8366 | 486.503 | 0 | 0 | 0 | 0 | 0 | 0 | 0 | 0 | 0 | 0 | 0 | 0 | 0 | 0 | 0 | 0 | 0 | [35 empty] | 1819.86 | 43.715 | 1825.21 | 43.8436
2025-07-01 15:38 | R:/32185Wilcox/2025 CBECC Res/TDS/2025.1.0 Template test/17 Prop Design Tests AE/W17R07.ribd25 |  | 7 | 1 | 2100 | Proposed and Standard | PASS | 0.18 | [5 empty] | 200.365 | 88.136 | 279.635 | 1008.62 | 0 | -3737.19 | 0 | 0 | 505.557 | 2016.85 | 2025.88 | 119.621 | 2507.48 | 1576.76 | 39.9741 | 0 | 0 | 0 | 0 | 0 | 0 | 0.68 | 0.48 | 0.89 | 3.17 | 0 | -5.74 | 0 | 0 | 1.8 | 6.47 | 6.71 | 0.42 | 14.88 | 5.22 | 0.33 | 0.06 | 0.23 | 0.78 | -1 | 0 | 0 | 0.5 | 1.45 | 1.76 | 0.12 | 4.23 | 0.031265 | 0.0046717 | 0.031931 | 0.098221 | 0 | -0.013455 | 0 | 0 | 0.058626 | 0.15487 | 0.2451 | 0.020248 | 0.63148 | 0.16609 | 246.135 | 100.012 | 279.635 | 995.468 | -3737.19 | 505.557 | 2020.75 | 2025.88 | 119.621 | 2555.87 | 1621.25 | 50.6328 | 0 | 0 | 0 | 0 | 0 | 0.86 | 0.53 | 0.89 | 3.12 | -5.73 | 1.8 | 6.48 | 6.71 | 0.42 | 15.08 | 5.4 | 0.4 | 0.07 | 0.23 | 4.64 | -1 | 0.5 | 1.46 | 1.76 | 0.12 | 8.18 | 0.051818 | 0.0052016 | 0.031931 | 0.097008 | -0.013455 | 0.058626 | 0.1549 | 0.2451 | 0.020248 | 0.65138 | 0.18596 | BEMCmpMgr 2025.1.0 (2600) | CSE 0.926.0 EXE | CBECC-Res 2025.1.0 (1381) | Natural Gas | 0.019903 | 0.019871 | [91 empty] | 0 | 0 | 0 | 0 | 0 | 0 | 0 | 0 | 0 | 0 | 0 | 0 | 0 | 0 | 0 | 0 | 0 | 0 | [17 empty] | 5.22 | 0 | 5.4 | 0 |  |  |  |  | 1.4 | 0 | 0.76 | 4.58 | 0 | 0 | 0 | 0 | 1 | 1 | 2.3512 |  |  |  |  | 0.19 | 0.03 | 0.47 | 0.08 | 0.03 | 0.48 |  |  | 1 | 1 | 28.383 | 28.779 | 28.2796 | 28.673 | 0 | 0 |  |  | 73.0252 | 12.7818 | 50.4516 | 172.816 | 0 | -333.601 | 0 | 0 | 110.404 | 323.046 | 391.385 | 27.6732 | 827.982 | 0 | 0 | 0 | 0 | 0 | 45.861 | 7.2746 | 25.2258 | 85.0847 | -111.2 | 55.2018 | 161.74 | 195.692 | 13.8366 | 478.717 | 0 | 0 | 0 | 0 | 0 | 0 | 0 | 0 | 0 | 0 | 0 | 0 | 0 | 0 | 0 | 0 | 0 | [35 empty] | 1477.32 | 39.5186 | 1479.47 | 39.5761
2025-07-01 15:39 | R:/32185Wilcox/2025 CBECC Res/TDS/2025.1.0 Template test/17 Prop Design Tests AE/W17R08.ribd25 |  | 8 | 1 | 2100 | Proposed and Standard | PASS | 0.51 | [5 empty] | 220.453 | 401.805 | 280.731 | 966.884 | 0 | -4216.05 | 0 | 0 | 505.557 | 2032.33 | 2025.88 | 119.621 | 2337.21 | 1869.87 | 187.817 | 0 | 0 | 0 | 0 | 0 | 0 | 0.89 | 1.33 | 0.9 | 3.04 | 0 | -6.59 | 0 | 0 | 1.73 | 6.3 | 6.63 | 0.42 | 14.65 | 6.16 | 0.42 | 0.21 | 0.23 | 0.77 | -1.06 | 0 | 0 | 0.5 | 1.46 | 1.76 | 0.12 | 4.41 | 0.079219 | 0.015627 | 0.032057 | 0.097477 | 0 | -0.013625 | 0 | 0 | 0.058626 | 0.15483 | 0.2451 | 0.020248 | 0.68956 | 0.22438 | 286.916 | 507.24 | 280.731 | 950.426 | -4216.05 | 505.557 | 2036.86 | 2025.88 | 119.621 | 2497.18 | 2025.31 | 255.566 | 0 | 0 | 0 | 0 | 0 | 1.16 | 1.62 | 0.9 | 2.99 | -6.68 | 1.73 | 6.31 | 6.63 | 0.42 | 15.08 | 6.67 | 0.53 | 0.26 | 0.23 | 4.53 | -1.06 | 0.5 | 1.47 | 1.76 | 0.12 | 8.34 | 0.11095 | 0.016349 | 0.032057 | 0.097272 | -0.013625 | 0.058626 | 0.15489 | 0.2451 | 0.020248 | 0.72187 | 0.25663 | BEMCmpMgr 2025.1.0 (2600) | CSE 0.926.0 EXE | CBECC-Res 2025.1.0 (1381) | Natural Gas | 0.032312 | 0.032251 | [91 empty] | 0 | 0 | 0 | 0 | 0 | 0 | 0 | 0 | 0 | 0 | 0 | 0 | 0 | 0 | 0 | 0 | 0 | 0 | [17 empty] | 6.16 | 0 | 6.67 | 0 |  |  |  |  | 1.63 | 0 | 1.08 | 4.47 | 0 | 0 | 0 | 0 | 1 | 1 | 2.6006 |  |  |  |  | 0.2 | 0.03 | 0.49 | 0.08 | 0.03 | 0.51 |  |  | 1 | 1 | 24.241 | 24.552 | 24.0601 | 24.3674 | 0 | 0 |  |  | 93.4782 | 47.7187 | 50.6494 | 170.065 | 0 | -354.899 | 0 | 0 | 110.404 | 324.356 | 391.385 | 27.6732 | 860.83 | 0 | 0 | 0 | 0 | 0 | 60.0491 | 28.187 | 25.3247 | 83.4714 | -118.3 | 55.2018 | 162.429 | 195.692 | 13.8366 | 505.892 | 0 | 0 | 0 | 0 | 0 | 0 | 0 | 0 | 0 | 0 | 0 | 0 | 0 | 0 | 0 | 0 | 0 | [35 empty] | 1770.9 | 41.9913 | 1733.48 | 41.1041
2025-07-01 15:39 | R:/32185Wilcox/2025 CBECC Res/TDS/2025.1.0 Template test/17 Prop Design Tests AE/W17R09.ribd25 |  | 9 | 1 | 2100 | Proposed and Standard | PASS | 0.56 | [5 empty] | 370.436 | 364.585 | 279.34 | 992.015 | 0 | -4460.36 | 0 | 0 | 505.557 | 2023.94 | 2025.88 | 119.621 | 2221.01 | 2006.38 | 167.985 | 0 | 0 | 0 | 0 | 0 | 0 | 1.49 | 1.28 | 0.89 | 3.12 | 0 | -6.8 | 0 | 0 | 1.72 | 6.27 | 6.63 | 0.42 | 15.02 | 6.78 | 0.69 | 0.21 | 0.23 | 0.79 | -1.11 | 0 | 0 | 0.5 | 1.45 | 1.76 | 0.12 | 4.64 | 0.13327 | 0.015677 | 0.031898 | 0.10139 | 0 | -0.016141 | 0 | 0 | 0.058626 | 0.15406 | 0.2451 | 0.020248 | 0.74413 | 0.28223 | 439.828 | 482.163 | 279.34 | 976.062 | -4460.36 | 505.557 | 2028.45 | 2025.88 | 119.621 | 2396.54 | 2177.39 | 240.197 | 0 | 0 | 0 | 0 | 0 | 1.77 | 1.61 | 0.89 | 3.07 | -6.9 | 1.72 | 6.28 | 6.63 | 0.42 | 15.49 | 7.34 | 0.8 | 0.25 | 0.23 | 4.58 | -1.11 | 0.5 | 1.46 | 1.76 | 0.12 | 8.59 | 0.16512 | 0.016736 | 0.031898 | 0.098389 | -0.016141 | 0.058626 | 0.15423 | 0.2451 | 0.020248 | 0.77421 | 0.31215 | BEMCmpMgr 2025.1.0 (2600) | CSE 0.926.0 EXE | CBECC-Res 2025.1.0 (1381) | Natural Gas | 0.030084 | 0.029913 | [91 empty] | 0 | 0 | 0 | 0 | 0 | 0 | 0 | 0 | 0 | 0 | 0 | 0 | 0 | 0 | 0 | 0 | 0 | 0 | [17 empty] | 6.78 | 0 | 7.34 | 0 |  |  |  |  | 1.92 | 0 | 1.34 | 4.52 | 0 | 0 | 0 | 0 | 1 | 1 | 2.6473 |  |  |  |  | 0.21 | 0.04 | 0.52 | 0.09 | 0.04 | 0.53 |  |  | 1 | 1 | 23.999 | 24.305 | 23.9389 | 24.2438 | 0 | 0 |  |  | 153.172 | 45.9153 | 50.3984 | 175.713 | 0 | -371.354 | 0 | 0 | 110.404 | 322.951 | 391.385 | 27.6732 | 906.257 | 0 | 0 | 0 | 0 | 0 | 90.7921 | 27.9489 | 25.1992 | 86.3073 | -123.785 | 55.2018 | 161.737 | 195.692 | 13.8366 | 532.931 | 0 | 0 | 0 | 0 | 0 | 0 | 0 | 0 | 0 | 0 | 0 | 0 | 0 | 0 | 0 | 0 | 0 | [35 empty] | 1945.4 | 43.6024 | 1902.63 | 42.644
2025-07-01 15:40 | R:/32185Wilcox/2025 CBECC Res/TDS/2025.1.0 Template test/17 Prop Design Tests AE/W17R10.ribd25 |  | 10 | 1 | 2100 | Proposed and Standard | PASS | 0.62 | [5 empty] | 389.827 | 626.979 | 278.413 | 972.431 | 0 | -4566.66 | 0 | 0 | 505.557 | 2029.7 | 2025.88 | 119.621 | 2381.75 | 2267.65 | 292.72 | 0 | 0 | 0 | 0 | 0 | 0 | 1.56 | 2.02 | 0.89 | 3.07 | 0 | -7.08 | 0 | 0 | 1.73 | 6.29 | 6.63 | 0.42 | 15.53 | 7.54 | 0.7 | 0.31 | 0.23 | 0.78 | -1.14 | 0 | 0 | 0.5 | 1.46 | 1.76 | 0.12 | 4.72 | 0.14866 | 0.018012 | 0.031792 | 0.10506 | 0 | -0.017233 | 0 | 0 | 0.058626 | 0.15404 | 0.2451 | 0.020248 | 0.76431 | 0.30352 | 457.219 | 773.186 | 278.413 | 957.535 | -4566.66 | 505.557 | 2033.62 | 2025.88 | 119.621 | 2584.37 | 2466.35 | 368.837 | 0 | 0 | 0 | 0 | 0 | 1.85 | 2.41 | 0.89 | 3.01 | -7.22 | 1.73 | 6.3 | 6.63 | 0.42 | 16.02 | 8.16 | 0.81 | 0.35 | 0.23 | 4.5 | -1.14 | 0.5 | 1.46 | 1.76 | 0.12 | 8.59 | 0.19415 | 0.019014 | 0.031792 | 0.099735 | -0.017233 | 0.058626 | 0.15418 | 0.2451 | 0.020248 | 0.80562 | 0.34469 | BEMCmpMgr 2025.1.0 (2600) | CSE 0.926.0 EXE | CBECC-Res 2025.1.0 (1381) | Natural Gas | 0.041311 | 0.041165 | [91 empty] | 0 | 0 | 0 | 0 | 0 | 0 | 0 | 0 | 0 | 0 | 0 | 0 | 0 | 0 | 0 | 0 | 0 | 0 | [17 empty] | 7.54 | 0 | 8.16 | 0 |  |  |  |  | 2.02 | 0 | 1.45 | 4.44 | 0 | 0 | 0 | 0 | 1 | 1 | 2.7267 |  |  |  |  | 0.22 | 0.04 | 0.52 | 0.09 | 0.04 | 0.54 |  |  | 1 | 1 | 25.912 | 26.257 | 25.8153 | 26.1585 | 0 | 0 |  |  | 155.824 | 67.997 | 50.2312 | 173.636 | 0 | -380.364 | 0 | 0 | 110.404 | 323.531 | 391.385 | 27.6732 | 920.317 | 0 | 0 | 0 | 0 | 0 | 91.2442 | 39.0586 | 25.1156 | 85.3848 | -126.788 | 55.2018 | 161.98 | 195.692 | 13.8366 | 540.726 | 0 | 0 | 0 | 0 | 0 | 0 | 0 | 0 | 0 | 0 | 0 | 0 | 0 | 0 | 0 | 0 | 0 | [35 empty] | 1939.15 | 42.4507 | 1879.65 | 41.1482
2025-07-01 15:41 | R:/32185Wilcox/2025 CBECC Res/TDS/2025.1.0 Template test/17 Prop Design Tests AE/W17R11.ribd25 |  | 11 | 1 | 2100 | Proposed and Standard | PASS | 0.81 | [5 empty] | 1446.47 | 1061.53 | 277.42 | 1188.99 | 0 | -4881.23 | 0 | 0 | 505.557 | 2018.18 | 2025.88 | 119.621 | 3762.41 | 3974.4 | 508.766 | 0 | 0 | 0 | 0 | 0 | 0 | 5.61 | 3.53 | 0.89 | 3.82 | 0 | -7.18 | 0 | 0 | 1.75 | 6.27 | 6.65 | 0.42 | 21.76 | 13.85 | 2.32 | 0.52 | 0.23 | 1.05 | -1.03 | 0 | 0 | 0.5 | 1.44 | 1.76 | 0.12 | 6.91 | 0.51406 | 0.023477 | 0.031678 | 0.13878 | 0 | -0.0068378 | 0 | 0 | 0.058626 | 0.15178 | 0.2451 | 0.020248 | 1.1769 | 0.708 | 1572.85 | 1219.86 | 277.42 | 1158.25 | -4881.23 | 505.557 | 2022.33 | 2025.88 | 119.621 | 4020.55 | 4228.39 | 606.179 | 0 | 0 | 0 | 0 | 0 | 6.08 | 3.98 | 0.89 | 3.71 | -7.31 | 1.75 | 6.28 | 6.65 | 0.42 | 22.45 | 14.66 | 2.5 | 0.59 | 0.23 | 4.68 | -1.03 | 0.5 | 1.45 | 1.76 | 0.12 | 10.8 | 0.54306 | 0.024429 | 0.031678 | 0.12808 | -0.0068378 | 0.058626 | 0.15205 | 0.2451 | 0.020248 | 1.1964 | 0.72724 | BEMCmpMgr 2025.1.0 (2600) | CSE 0.926.0 EXE | CBECC-Res 2025.1.0 (1381) | Natural Gas | 0.01952 | 0.019245 | [91 empty] | 0 | 0 | 0 | 0 | 0 | 0 | 0 | 0 | 0 | 0 | 0 | 0 | 0 | 0 | 0 | 0 | 0 | 0 | [17 empty] | 13.85 | 0 | 14.66 | 0 |  |  |  |  | 4.12 | 0 | 3.38 | 4.62 | 0 | 0 | 0 | 0 | 1 | 1 | 3.1956 |  |  |  |  | 0.2 | 0.03 | 0.77 | 0.08 | 0.03 | 0.79 |  |  | 1 | 1 | 27.437 | 27.814 | 27.4293 | 27.8054 | 0 | 0 |  |  | 514.9 | 115.97 | 50.052 | 233.79 | 0 | -343.638 | 0 | 0 | 110.404 | 319.946 | 391.385 | 27.6732 | 1420.48 | 0 | 0 | 0 | 0 | 0 | 279.233 | 64.6726 | 25.026 | 112.555 | -114.546 | 55.2018 | 160.253 | 195.692 | 13.8366 | 791.924 | 0 | 0 | 0 | 0 | 0 | 0 | 0 | 0 | 0 | 0 | 0 | 0 | 0 | 0 | 0 | 0 | 0 | [35 empty] | 2086.3 | 42.7286 | 2027.99 | 41.5346
2025-07-01 15:41 | R:/32185Wilcox/2025 CBECC Res/TDS/2025.1.0 Template test/17 Prop Design Tests AE/W17R12.ribd25 |  | 12 | 1 | 2100 | Proposed and Standard | PASS | 0.55 | [5 empty] | 1539.35 | 162.041 | 277.073 | 1304.65 | 0 | -4222.14 | 0 | 0 | 505.557 | 1995.97 | 2025.88 | 119.621 | 3708 | 3283.12 | 73.6057 | 0 | 0 | 0 | 0 | 0 | 0 | 5.9 | 0.61 | 0.88 | 4.18 | 0 | -6.04 | 0 | 0 | 1.75 | 6.2 | 6.66 | 0.42 | 20.56 | 11.57 | 2.36 | 0.11 | 0.22 | 1.11 | -0.87 | 0 | 0 | 0.5 | 1.43 | 1.76 | 0.12 | 6.74 | 0.53067 | 0.0052434 | 0.031639 | 0.14568 | 0 | -0.0069875 | 0 | 0 | 0.058626 | 0.15046 | 0.2451 | 0.020248 | 1.1807 | 0.71323 | 1650.35 | 235.834 | 277.073 | 1271.17 | -4222.14 | 505.557 | 2001.76 | 2025.88 | 119.621 | 3865.1 | 3434.42 | 129.037 | 0 | 0 | 0 | 0 | 0 | 6.3 | 0.87 | 0.88 | 4.07 | -6.1 | 1.75 | 6.22 | 6.66 | 0.42 | 21.07 | 12.12 | 2.51 | 0.15 | 0.22 | 4.95 | -0.87 | 0.5 | 1.44 | 1.76 | 0.12 | 10.78 | 0.5468 | 0.0054558 | 0.031639 | 0.1436 | -0.0069875 | 0.058626 | 0.15082 | 0.2451 | 0.020248 | 1.1953 | 0.7275 | BEMCmpMgr 2025.1.0 (2600) | CSE 0.926.0 EXE | CBECC-Res 2025.1.0 (1381) | Natural Gas | 0.014618 | 0.014266 | [91 empty] | 0 | 0 | 0 | 0 | 0 | 0 | 0 | 0 | 0 | 0 | 0 | 0 | 0 | 0 | 0 | 0 | 0 | 0 | [17 empty] | 11.57 | 0 | 12.12 | 0 |  |  |  |  | 3.8 | 0 | 2.94 | 4.89 | 0 | 0 | 0 | 0 | 1 | 1 | 2.6873 |  |  |  |  | 0.17 | 0.03 | 0.75 | 0.07 | 0.02 | 0.77 |  |  | 1 | 1 | 26.953 | 27.319 | 26.8795 | 27.2444 | 0 | 0 |  |  | 525.028 | 24.4454 | 49.9895 | 246.784 | 0 | -288.58 | 0 | 0 | 110.404 | 317.454 | 391.385 | 27.6732 | 1404.58 | 0 | 0 | 0 | 0 | 0 | 281.276 | 16.8765 | 24.9947 | 119.767 | -96.1934 | 55.2018 | 159.112 | 195.692 | 13.8366 | 770.563 | 0 | 0 | 0 | 0 | 0 | 0 | 0 | 0 | 0 | 0 | 0 | 0 | 0 | 0 | 0 | 0 | 0 | [35 empty] | 1867.73 | 44.2236 | 1842.53 | 43.6269
2025-07-01 15:42 | R:/32185Wilcox/2025 CBECC Res/TDS/2025.1.0 Template test/17 Prop Design Tests AE/W17R13.ribd25 |  | 13 | 1 | 2100 | Proposed and Standard | PASS | 0.71 | [5 empty] | 1044.32 | 1394.94 | 278.413 | 1085.45 | 0 | -5318.81 | 0 | 0 | 505.557 | 2033.93 | 2025.88 | 119.621 | 3169.31 | 3803.13 | 618.747 | 0 | 0 | 0 | 0 | 0 | 0 | 4.11 | 4.79 | 0.89 | 3.46 | 0 | -7.79 | 0 | 0 | 1.76 | 6.33 | 6.65 | 0.42 | 20.62 | 13.25 | 1.68 | 0.71 | 0.23 | 0.93 | -1.12 | 0 | 0 | 0.5 | 1.45 | 1.76 | 0.12 | 6.26 | 0.41967 | 0.044895 | 0.031792 | 0.12049 | 0 | -0.01077 | 0 | 0 | 0.058626 | 0.15272 | 0.2451 | 0.020248 | 1.0828 | 0.61685 | 1124.81 | 1568.19 | 278.413 | 1061.74 | -5318.81 | 505.557 | 2038.05 | 2025.88 | 119.621 | 3403.45 | 4033.15 | 709.806 | 0 | 0 | 0 | 0 | 0 | 4.41 | 5.27 | 0.89 | 3.39 | -7.94 | 1.76 | 6.35 | 6.65 | 0.42 | 21.2 | 13.96 | 1.79 | 0.77 | 0.23 | 4.56 | -1.12 | 0.5 | 1.46 | 1.76 | 0.12 | 10.07 | 0.43789 | 0.046114 | 0.031792 | 0.11798 | -0.01077 | 0.058626 | 0.15299 | 0.2451 | 0.020248 | 1.1 | 0.63377 | BEMCmpMgr 2025.1.0 (2600) | CSE 0.926.0 EXE | CBECC-Res 2025.1.0 (1381) | Natural Gas | 0.017196 | 0.016926 | [91 empty] | 0 | 0 | 0 | 0 | 0 | 0 | 0 | 0 | 0 | 0 | 0 | 0 | 0 | 0 | 0 | 0 | 0 | 0 | [17 empty] | 13.25 | 0 | 13.96 | 0 |  |  |  |  | 3.55 | 0 | 2.85 | 4.5 | 0 | 0 | 0 | 0 | 1 | 1 | 3.3874 |  |  |  |  | 0.21 | 0.03 | 0.7 | 0.09 | 0.03 | 0.71 |  |  | 1 | 1 | 28.207 | 28.599 | 28.1857 | 28.5772 | 0 | 0 |  |  | 372.555 | 157.622 | 50.2312 | 206.857 | 0 | -373.55 | 0 | 0 | 110.404 | 322.698 | 391.385 | 27.6732 | 1265.88 | 0 | 0 | 0 | 0 | 0 | 200.867 | 85.1297 | 25.1156 | 100.802 | -124.517 | 55.2018 | 161.615 | 195.692 | 13.8366 | 713.744 | 0 | 0 | 0 | 0 | 0 | 0 | 0 | 0 | 0 | 0 | 0 | 0 | 0 | 0 | 0 | 0 | 0 | [35 empty] | 2298.36 | 43.1993 | 2230.88 | 41.9309
2025-07-01 15:43 | R:/32185Wilcox/2025 CBECC Res/TDS/2025.1.0 Template test/17 Prop Design Tests AE/W17R14.ribd25 |  | 14 | 1 | 2100 | Proposed and Standard | PASS | 0.95 | [5 empty] | 1468.15 | 896.084 | 275.608 | 1311.07 | 0 | -5114.33 | 0 | 0 | 505.557 | 2013.47 | 2025.88 | 119.621 | 3501.11 | 3950.91 | 374.026 | 0 | 0 | 0 | 0 | 0 | 0 | 5.75 | 2.75 | 0.88 | 4.23 | 0 | -8.16 | 0 | 0 | 1.72 | 6.21 | 6.62 | 0.42 | 20.42 | 13.61 | 2.45 | 0.39 | 0.22 | 1.2 | -1.36 | 0 | 0 | 0.5 | 1.43 | 1.76 | 0.12 | 6.71 | 0.55334 | 0.0135 | 0.031471 | 0.17285 | 0 | -0.017687 | 0 | 0 | 0.058626 | 0.15054 | 0.2451 | 0.020248 | 1.228 | 0.77117 | 1646.98 | 1065.16 | 275.608 | 1245.9 | -5114.33 | 505.557 | 2017.81 | 2025.88 | 119.621 | 3788.18 | 4233.65 | 443.02 | 0 | 0 | 0 | 0 | 0 | 6.46 | 3.21 | 0.88 | 4.01 | -8.34 | 1.72 | 6.22 | 6.62 | 0.42 | 21.2 | 14.56 | 2.72 | 0.44 | 0.22 | 4.7 | -1.36 | 0.5 | 1.44 | 1.76 | 0.12 | 10.54 | 0.63449 | 0.014383 | 0.031471 | 0.15938 | -0.017687 | 0.058626 | 0.15092 | 0.2451 | 0.020248 | 1.2969 | 0.83972 | BEMCmpMgr 2025.1.0 (2600) | CSE 0.926.0 EXE | CBECC-Res 2025.1.0 (1381) | Natural Gas | 0.068941 | 0.068556 | [91 empty] | 0 | 0 | 0 | 0 | 0 | 0 | 0 | 0 | 0 | 0 | 0 | 0 | 0 | 0 | 0 | 0 | 0 | 0 | [17 empty] | 13.61 | 0 | 14.56 | 0 |  |  |  |  | 4.26 | 0 | 3.44 | 4.64 | 0 | 0 | 0 | 0 | 1 | 1 | 2.8161 |  |  |  |  | 0.26 | 0.05 | 0.75 | 0.11 | 0.04 | 0.78 |  |  | 1 | 1 | 32.088 | 32.56 | 32.0534 | 32.5239 | 0 | 0 |  |  | 543.963 | 85.6286 | 49.7251 | 266.743 | 0 | -453.904 | 0 | 0 | 110.404 | 318.952 | 391.385 | 27.6732 | 1340.57 | 0 | 0 | 0 | 0 | 0 | 303.793 | 48.2139 | 24.8625 | 125.703 | -151.301 | 55.2018 | 159.798 | 195.692 | 13.8366 | 775.8 | 0 | 0 | 0 | 0 | 0 | 0 | 0 | 0 | 0 | 0 | 0 | 0 | 0 | 0 | 0 | 0 | 0 | [35 empty] | 2097.58 | 41.0018 | 2016.55 | 39.4179
2025-07-01 15:44 | R:/32185Wilcox/2025 CBECC Res/TDS/2025.1.0 Template test/17 Prop Design Tests AE/W17R15.ribd25 |  | 15 | 1 | 2100 | Proposed and Standard | PASS | 0.56 | [5 empty] | 79.4181 | 3839.28 | 277.42 | 678.885 | 0 | -7993.85 | 0 | 0 | 505.557 | 2091.32 | 2025.88 | 119.621 | 1623.53 | 4875 | 1273.26 | 0 | 0 | 0 | 0 | 0 | 0 | 0.36 | 11.69 | 0.89 | 2.14 | 0 | -11.87 | 0 | 0 | 1.72 | 6.46 | 6.61 | 0.42 | 18.42 | 15.08 | 0.18 | 1.69 | 0.23 | 0.58 | -2.16 | 0 | 0 | 0.5 | 1.49 | 1.76 | 0.12 | 4.39 | 0.04042 | 0.14819 | 0.031678 | 0.073394 | 0 | -0.030804 | 0 | 0 | 0.058626 | 0.15783 | 0.2451 | 0.020248 | 0.74469 | 0.29368 | 104.179 | 4034.17 | 277.42 | 666.276 | -7993.85 | 505.557 | 2094.32 | 2025.88 | 119.621 | 1833.57 | 5082.04 | 1351.06 | 0 | 0 | 0 | 0 | 0 | 0.47 | 12.18 | 0.89 | 2.1 | -12.02 | 1.72 | 6.47 | 6.61 | 0.42 | 18.84 | 15.64 | 0.23 | 1.74 | 0.23 | 3.64 | -2.16 | 0.5 | 1.5 | 1.76 | 0.12 | 7.56 | 0.057155 | 0.14929 | 0.031678 | 0.069478 | -0.030804 | 0.058626 | 0.15785 | 0.2451 | 0.020248 | 0.75862 | 0.3076 | BEMCmpMgr 2025.1.0 (2600) | CSE 0.926.0 EXE | CBECC-Res 2025.1.0 (1381) | Natural Gas | 0.013933 | 0.013915 | [91 empty] | 0 | 0 | 0 | 0 | 0 | 0 | 0 | 0 | 0 | 0 | 0 | 0 | 0 | 0 | 0 | 0 | 0 | 0 | [17 empty] | 15.08 | 0 | 15.64 | 0 |  |  |  |  | 2.68 | 0 | 2.26 | 3.58 | 0 | 0 | 0 | 0 | 1 | 1 | 4.746 |  |  |  |  | 0.37 | 0.11 | 0.49 | 0.13 | 0.11 | 0.5 |  |  | 1 | 1 | 37.206 | 37.782 | 37.1993 | 37.7748 | 0 | 0 |  |  | 40.9098 | 375.696 | 50.052 | 128.29 | 0 | -720.75 | 0 | 0 | 110.404 | 331.836 | 391.385 | 27.6732 | 735.495 | 0 | 0 | 0 | 0 | 0 | 25.975 | 192.437 | 25.026 | 62.9624 | -240.25 | 55.2018 | 166.118 | 195.692 | 13.8366 | 496.999 | 0 | 0 | 0 | 0 | 0 | 0 | 0 | 0 | 0 | 0 | 0 | 0 | 0 | 0 | 0 | 0 | 0 | [35 empty] | 3626.24 | 45.3496 | 3557.07 | 44.4846
2025-07-01 15:44 | R:/32185Wilcox/2025 CBECC Res/TDS/2025.1.0 Template test/17 Prop Design Tests AE/W17R16.ribd25 |  | 16 | 1 | 2100 | Proposed and Standard | PASS | 0.77 | [5 empty] | 2953.53 | 18.2522 | 277.758 | 1378.77 | 0 | -4061.59 | 0 | 0 | 505.557 | 1965.08 | 2025.88 | 119.621 | 5182.86 | 4628.31 | 12.6944 | 0 | 0 | 0 | 0 | 0 | 0 | 11.01 | 0.05 | 0.89 | 4.58 | 0 | -6.23 | 0 | 0 | 1.75 | 6.12 | 6.68 | 0.42 | 25.27 | 16.53 | 3.87 | 0.01 | 0.23 | 1.27 | -0.94 | 0 | 0 | 0.5 | 1.4 | 1.76 | 0.12 | 8.22 | 0.70704 | 0 | 0.031717 | 0.16412 | 0 | -0.009356 | 0 | 0 | 0.058626 | 0.14719 | 0.2451 | 0.020248 | 1.3647 | 0.90287 | 3146.73 | 73.1248 | 277.758 | 1303.87 | -4061.59 | 505.557 | 1971.9 | 2025.88 | 119.621 | 5362.84 | 4801.48 | 49.399 | 0 | 0 | 0 | 0 | 0 | 11.87 | 0.2 | 0.89 | 4.34 | -6.27 | 1.75 | 6.14 | 6.68 | 0.42 | 26.02 | 17.3 | 4.24 | 0.04 | 0.23 | 5.28 | -0.94 | 0.5 | 1.41 | 1.76 | 0.12 | 12.64 | 0.76954 | 6.3222e-06 | 0.031717 | 0.16566 | -0.009356 | 0.058626 | 0.14764 | 0.2451 | 0.020248 | 1.4292 | 0.96692 | BEMCmpMgr 2025.1.0 (2600) | CSE 0.926.0 EXE | CBECC-Res 2025.1.0 (1381) | Natural Gas | 0.064502 | 0.064048 | [91 empty] | 0 | 0 | 0 | 0 | 0 | 0 | 0 | 0 | 0 | 0 | 0 | 0 | 0 | 0 | 0 | 0 | 0 | 0 | [17 empty] | 16.53 | 0 | 17.3 | 0 |  |  |  |  | 5.38 | 0 | 4.57 | 5.22 | 0 | 0 | 0 | 0 | 1 | 1 | 2.459 |  |  |  |  | 0.18 | 0.03 | 0.91 | 0.08 | 0.03 | 0.95 |  |  | 1 | 1 | 37.358 | 37.936 | 37.3161 | 37.894 | 0 | 0 |  |  | 859.289 | 2.6995 | 50.1131 | 282.644 | 0 | -312.07 | 0 | 0 | 110.404 | 312.277 | 391.385 | 27.6732 | 1724.41 | 0 | 0 | 0 | 0 | 0 | 472.445 | 4.3937 | 25.0566 | 133.393 | -104.023 | 55.2018 | 156.587 | 195.692 | 13.8366 | 952.583 | 0 | 0 | 0 | 0 | 0 | 0 | 0 | 0 | 0 | 0 | 0 | 0 | 0 | 0 | 0 | 0 | 0 | [35 empty] | 1735.92 | 42.7273 | 1719.08 | 42.3129
2025-07-01 15:45 | R:/32185Wilcox/2025 CBECC Res/TDS/2025.1.0 Template test/17 Prop Design Tests AE/W18R01.ribd25 |  | 1 | 1 | 2700 | Proposed and Standard | PASS | 0.46 | [5 empty] | 2943.96 | 0 | 335.126 | 1960.32 | 0 | -4376.13 | 0 | 0 | 615.745 | 2140.85 | 2371.31 | 151.515 | 6142.69 | 5239.4 |  | 0 | 0 | 0 | 0 | 0 | 0 | 8.32 | 0 | 0.83 | 4.9 | 0 | -5.15 | 0 | 0 | 1.69 | 5.17 | 6.1 | 0.42 | 22.28 | 14.05 | 3 | 0 | 0.21 | 1.22 | -0.77 | 0 | 0 | 0.47 | 1.18 | 1.6 | 0.12 | 7.03 | 0.68571 | 0 | 0.038268 | 0.1559 | 0 | -0.0072727 | 0 | 0 | 0.071404 | 0.14138 | 0.28699 | 0.025647 | 1.398 | 0.87988 | 3080.2 | 0 | 335.126 | 1910.08 | -4376.13 | 615.745 | 2147.06 | 2371.31 | 151.515 | 6234.9 | 5325.4 |  | 0 | 0 | 0 | 0 | 0 | 8.92 | 0 | 0.83 | 4.76 | -5.15 | 1.69 | 5.18 | 6.1 | 0.42 | 22.75 | 14.51 | 3.22 | 0 | 0.21 | 4.73 | -0.77 | 0.47 | 1.19 | 1.6 | 0.12 | 10.77 | 0.74066 | 0 | 0.038268 | 0.15052 | -0.0072727 | 0.071404 | 0.14177 | 0.28699 | 0.025647 | 1.448 | 0.92945 | BEMCmpMgr 2025.1.0 (2600) | CSE 0.926.0 EXE | CBECC-Res 2025.1.0 (1381) | Natural Gas | 0.04996 | 0.049567 | [91 empty] | 0 | 0 | 0 | 0 | 0 | 0 | 0 | 0 | 0 | 0 | 0 | 0 | 0 | 0 | 0 | 0 | 0 | 0 | [17 empty] | 14.05 | 0 | 14.51 | 0 |  |  |  |  | 4.43 | 0 | 3.48 | 4.68 | 0 | 0 | 0 | 0 | 1 | 1 | 3.4111 |  |  |  |  | 0.19 | 0.03 | 1 | 0.08 | 0.03 | 1.04 |  |  | 1 | 1 | 36.351 | 36.91 | 36.2764 | 36.8331 | 0 | 0 |  |  | 856.695 | 0 | 60.4633 | 347.919 | 0 | -330.875 | 0 | 0 | 134.467 | 337.107 | 457.986 | 35.0515 | 1898.81 | 0 | 0 | 0 | 0 | 0 | 465.398 | 0 | 30.2317 | 169.064 | -110.292 | 67.2333 | 168.934 | 228.993 | 17.5258 | 1037.09 | 0 | 0 | 0 | 0 | 0 | 0 | 0 | 0 | 0 | 0 | 0 | 0 | 0 | 0 | 0 | 0 | 0 | [35 empty] | 1808.05 | 41.3042 | 1811.28 | 41.3779
2025-07-01 15:46 | R:/32185Wilcox/2025 CBECC Res/TDS/2025.1.0 Template test/17 Prop Design Tests AE/W18R02.ribd25 |  | 2 | 1 | 2700 | Proposed and Standard | PASS | 0.4 | [5 empty] | 2025.85 | 0 | 343.462 | 1687.69 | 0 | -4391.85 | 0 | 0 | 615.745 | 2174.08 | 2371.31 | 151.515 | 4977.79 | 4057 |  | 0 | 0 | 0 | 0 | 0 | 0 | 6.14 | 0 | 0.85 | 4.29 | 0 | -5.23 | 0 | 0 | 1.68 | 5.29 | 6.1 | 0.41 | 19.53 | 11.28 | 2.36 | 0 | 0.22 | 1.08 | -0.74 | 0 | 0 | 0.47 | 1.2 | 1.6 | 0.12 | 6.31 | 0.62396 | 0 | 0.03922 | 0.14239 | 0 | -0.0077155 | 0 | 0 | 0.071404 | 0.14389 | 0.28699 | 0.025647 | 1.3258 | 0.80557 | 2177.57 | 5.1282 | 343.462 | 1649.07 | -4391.85 | 615.745 | 2181.86 | 2371.31 | 151.515 | 5103.81 | 4175.23 |  | 0 | 0 | 0 | 0 | 0 | 6.63 | 0.01 | 0.85 | 4.19 | -5.25 | 1.68 | 5.31 | 6.1 | 0.41 | 19.93 | 11.68 | 2.54 | 0 | 0.22 | 4.61 | -0.74 | 0.47 | 1.2 | 1.6 | 0.12 | 10.02 | 0.65904 | 0 | 0.03922 | 0.14003 | -0.0077155 | 0.071404 | 0.14433 | 0.28699 | 0.025647 | 1.3589 | 0.83829 | BEMCmpMgr 2025.1.0 (2600) | CSE 0.926.0 EXE | CBECC-Res 2025.1.0 (1381) | Natural Gas | 0.033159 | 0.032723 | [91 empty] | 0 | 0 | 0 | 0 | 0 | 0 | 0 | 0 | 0 | 0 | 0 | 0 | 0 | 0 | 0 | 0 | 0 | 0 | [17 empty] | 11.28 | 0 | 11.68 | 0 |  |  |  |  | 3.66 | 0 | 2.81 | 4.56 | 0 | 0 | 0 | 0 | 1 | 1 | 2.8967 |  |  |  |  | 0.18 | 0.03 | 0.9 | 0.08 | 0.03 | 0.93 |  |  | 1 | 1 | 39.474 | 40.096 | 39.3746 | 39.9945 | 0 | 0 |  |  | 675.662 | 0 | 61.9674 | 308.605 | 0 | -317.36 | 0 | 0 | 134.467 | 341.999 | 457.986 | 35.0515 | 1698.38 | 0 | 0 | 0 | 0 | 0 | 366.881 | 0.40556 | 30.9837 | 150.173 | -105.787 | 67.2333 | 171.483 | 228.993 | 17.5258 | 927.892 | 0 | 0 | 0 | 0 | 0 | 0 | 0 | 0 | 0 | 0 | 0 | 0 | 0 | 0 | 0 | 0 | 0 | [35 empty] | 1779.54 | 40.5072 | 1771.95 | 40.3346
2025-07-01 15:46 | R:/32185Wilcox/2025 CBECC Res/TDS/2025.1.0 Template test/17 Prop Design Tests AE/W18R03.ribd25 |  | 3 | 1 | 2700 | Proposed and Standard | PASS | 0.7 | [5 empty] | 881.712 | 3.986 | 343.462 | 1578.25 | 0 | -4449 | 0 | 0 | 615.745 | 2175.54 | 2371.31 | 151.515 | 3672.52 | 2807.41 | 2.7884 | 0 | 0 | 0 | 0 | 0 | 0 | 2.86 | 0.01 | 0.85 | 3.92 | 0 | -5.31 | 0 | 0 | 1.7 | 5.31 | 6.1 | 0.42 | 15.86 | 7.64 | 1.15 | 0 | 0.22 | 0.96 | -0.79 | 0 | 0 | 0.47 | 1.2 | 1.6 | 0.12 | 4.93 | 0.35892 | 0 | 0.03922 | 0.12555 | 0 | -0.0084556 | 0 | 0 | 0.071404 | 0.14466 | 0.28699 | 0.025647 | 1.0439 | 0.5237 | 1099.95 | 4.5576 | 343.462 | 1552.96 | -4449 | 615.745 | 2180.83 | 2371.31 | 151.515 | 3871.34 | 3000.93 | 3.6278 | 0 | 0 | 0 | 0 | 0 | 3.61 | 0.02 | 0.85 | 3.86 | -5.31 | 1.7 | 5.32 | 6.1 | 0.42 | 16.57 | 8.34 | 1.42 | 0 | 0.22 | 4.55 | -0.79 | 0.47 | 1.21 | 1.6 | 0.12 | 8.8 | 0.47032 | 0 | 0.03922 | 0.12208 | -0.0084556 | 0.071404 | 0.14493 | 0.28699 | 0.025647 | 1.1521 | 0.63162 | BEMCmpMgr 2025.1.0 (2600) | CSE 0.926.0 EXE | CBECC-Res 2025.1.0 (1381) | Natural Gas | 0.10819 | 0.10792 | [91 empty] | 0 | 0 | 0 | 0 | 0 | 0 | 0 | 0 | 0 | 0 | 0 | 0 | 0 | 0 | 0 | 0 | 0 | 0 | [17 empty] | 7.64 | 0 | 8.34 | 0 |  |  |  |  | 2.33 | 0 | 1.69 | 4.5 | 0 | 0 | 0 | 0 | 1 | 1 | 2.8156 |  |  |  |  | 0.2 | 0.03 | 0.71 | 0.08 | 0.03 | 0.74 |  |  | 1 | 1 | 32.223 | 32.697 | 32.1668 | 32.6396 | 0 | 0 |  |  | 330.054 | 0.66232 | 61.9674 | 274.241 | 0 | -340.11 | 0 | 0 | 134.467 | 343.173 | 457.986 | 35.0515 | 1297.49 | 0 | 0 | 0 | 0 | 0 | 206.745 | 0.46472 | 30.9837 | 134.515 | -113.37 | 67.2333 | 171.804 | 228.993 | 17.5258 | 744.894 | 0 | 0 | 0 | 0 | 0 | 0 | 0 | 0 | 0 | 0 | 0 | 0 | 0 | 0 | 0 | 0 | 0 | [35 empty] | 1817.47 | 40.8392 | 1822.57 | 40.9539
2025-07-01 15:47 | R:/32185Wilcox/2025 CBECC Res/TDS/2025.1.0 Template test/17 Prop Design Tests AE/W18R04.ribd25 |  | 4 | 1 | 2700 | Proposed and Standard | PASS | 0.74 | [5 empty] | 1695.32 | 139.684 | 345.115 | 1550.3 | 0 | -4657.33 | 0 | 0 | 615.745 | 2198.09 | 2371.31 | 151.515 | 4409.75 | 3730.42 | 99.1799 | 0 | 0 | 0 | 0 | 0 | 0 | 5.03 | 0.46 | 0.86 | 3.84 | 0 | -5.68 | 0 | 0 | 1.66 | 5.26 | 6.06 | 0.42 | 17.91 | 10.19 | 2.01 | 0.06 | 0.22 | 1.01 | -0.86 | 0 | 0 | 0.47 | 1.21 | 1.6 | 0.12 | 5.84 | 0.5856 | 9.6894e-05 | 0.039408 | 0.14981 | 0 | -0.011912 | 0 | 0 | 0.071404 | 0.14536 | 0.28699 | 0.025647 | 1.2924 | 0.77492 | 1874.21 | 247.145 | 345.115 | 1500.27 | -4657.33 | 615.745 | 2206.47 | 2371.31 | 151.515 | 4654.44 | 3966.74 | 175.563 | 0 | 0 | 0 | 0 | 0 | 5.62 | 0.74 | 0.86 | 3.71 | -5.74 | 1.66 | 5.28 | 6.06 | 0.42 | 18.61 | 10.93 | 2.22 | 0.11 | 0.22 | 4.39 | -0.86 | 0.47 | 1.22 | 1.6 | 0.12 | 9.49 | 0.6599 | 0.00027397 | 0.039408 | 0.13963 | -0.011912 | 0.071404 | 0.14594 | 0.28699 | 0.025647 | 1.3573 | 0.83922 | BEMCmpMgr 2025.1.0 (2600) | CSE 0.926.0 EXE | CBECC-Res 2025.1.0 (1381) | Natural Gas | 0.064892 | 0.064304 | [91 empty] | 0 | 0 | 0 | 0 | 0 | 0 | 0 | 0 | 0 | 0 | 0 | 0 | 0 | 0 | 0 | 0 | 0 | 0 | [17 empty] | 10.19 | 0 | 10.93 | 0 |  |  |  |  | 3.3 | 0 | 2.6 | 4.34 | 0 | 0 | 0 | 0 | 1 | 1 | 2.7922 |  |  |  |  | 0.22 | 0.03 | 0.84 | 0.09 | 0.03 | 0.87 |  |  | 1 | 1 | 27.333 | 27.707 | 27.2731 | 27.6461 | 0 | 0 |  |  | 575.468 | 18.415 | 62.2656 | 288.36 | 0 | -370.22 | 0 | 0 | 134.467 | 345.35 | 457.986 | 35.0515 | 1547.14 | 0 | 0 | 0 | 0 | 0 | 321.788 | 14.6218 | 31.1328 | 138.909 | -123.407 | 67.2333 | 173.196 | 228.993 | 17.5258 | 869.993 | 0 | 0 | 0 | 0 | 0 | 0 | 0 | 0 | 0 | 0 | 0 | 0 | 0 | 0 | 0 | 0 | 0 | [35 empty] | 1863.18 | 39.9936 | 1834.04 | 39.3681
2025-07-01 15:48 | R:/32185Wilcox/2025 CBECC Res/TDS/2025.1.0 Template test/17 Prop Design Tests AE/W18R05.ribd25 |  | 5 | 1 | 2700 | Proposed and Standard | PASS | 0.56 | [5 empty] | 755.216 | 5.6646 | 339.936 | 1601.86 | 0 | -4357.9 | 0 | 0 | 615.745 | 2176.01 | 2371.31 | 151.515 | 3659.35 | 2702.68 | 2.8375 | 0 | 0 | 0 | 0 | 0 | 0 | 2.25 | 0.01 | 0.85 | 3.97 | 0 | -5.46 | 0 | 0 | 1.69 | 5.29 | 6.1 | 0.42 | 15.12 | 7.08 | 0.92 | 0 | 0.21 | 0.97 | -0.85 | 0 | 0 | 0.47 | 1.2 | 1.6 | 0.12 | 4.64 | 0.26414 | 2.5563e-06 | 0.038817 | 0.1278 | 0 | -0.012648 | 0 | 0 | 0.071404 | 0.14486 | 0.28699 | 0.025647 | 0.94702 | 0.43077 | 936.093 | 1.7154 | 339.936 | 1574.4 | -4357.9 | 615.745 | 2182.71 | 2371.31 | 151.515 | 3815.52 | 2852.14 | 1.4774 | 0 | 0 | 0 | 0 | 0 | 2.9 | 0 | 0.85 | 3.89 | -5.44 | 1.69 | 5.3 | 6.1 | 0.42 | 15.71 | 7.64 | 1.19 | 0 | 0.21 | 4.58 | -0.85 | 0.47 | 1.21 | 1.6 | 0.12 | 8.53 | 0.38324 | 2.7851e-05 | 0.038817 | 0.12135 | -0.012648 | 0.071404 | 0.14505 | 0.28699 | 0.025647 | 1.0599 | 0.54343 | BEMCmpMgr 2025.1.0 (2600) | CSE 0.926.0 EXE | CBECC-Res 2025.1.0 (1381) | Natural Gas | 0.11285 | 0.11266 | [91 empty] | 0 | 0 | 0 | 0 | 0 | 0 | 0 | 0 | 0 | 0 | 0 | 0 | 0 | 0 | 0 | 0 | 0 | 0 | [17 empty] | 7.08 | 0 | 7.64 | 0 |  |  |  |  | 2.1 | 0 | 1.45 | 4.53 | 0 | 0 | 0 | 0 | 1 | 1 | 2.6395 |  |  |  |  | 0.21 | 0.03 | 0.67 | 0.09 | 0.03 | 0.7 |  |  | 1 | 1 | 33.968 | 34.477 | 33.9532 | 34.4624 | 0 | 0 |  |  | 263.96 | 0.4631 | 61.3311 | 276.04 | 0 | -363.302 | 0 | 0 | 134.467 | 343.66 | 457.986 | 35.0515 | 1209.66 | 0 | 0 | 0 | 0 | 0 | 173.919 | 0.17167 | 30.6656 | 134.511 | -121.101 | 67.2333 | 172.111 | 228.993 | 17.5258 | 704.03 | 0 | 0 | 0 | 0 | 0 | 0 | 0 | 0 | 0 | 0 | 0 | 0 | 0 | 0 | 0 | 0 | 0 | [35 empty] | 1695.62 | 38.8977 | 1703.88 | 39.0872
2025-07-01 15:49 | R:/32185Wilcox/2025 CBECC Res/TDS/2025.1.0 Template test/17 Prop Design Tests AE/W18R06.ribd25 |  | 6 | 1 | 2700 | Proposed and Standard | PASS | 0.14 | [5 empty] | 314.09 | 75.4313 | 351.67 | 1199.4 | 0 | -4760.51 | 0 | 0 | 615.745 | 2217.61 | 2371.31 | 151.515 | 2536.26 | 1940.59 | 26.0009 | 0 | 0 | 0 | 0 | 0 | 0 | 0.98 | 0.23 | 0.88 | 2.92 | 0 | -5.76 | 0 | 0 | 1.65 | 5.31 | 6.06 | 0.41 | 12.68 | 5.01 | 0.46 | 0.03 | 0.22 | 0.72 | -0.94 | 0 | 0 | 0.47 | 1.23 | 1.6 | 0.12 | 3.91 | 0.10881 | 0.0072771 | 0.040157 | 0.097301 | 0 | -0.015687 | 0 | 0 | 0.071404 | 0.1504 | 0.28699 | 0.025647 | 0.77231 | 0.25355 | 371.211 | 76.8558 | 351.67 | 1179.98 | -4760.51 | 615.745 | 2223.82 | 2371.31 | 151.515 | 2581.6 | 1979.72 | 30.4292 | 0 | 0 | 0 | 0 | 0 | 1.16 | 0.24 | 0.88 | 2.87 | -5.74 | 1.65 | 5.33 | 6.06 | 0.41 | 12.86 | 5.15 | 0.53 | 0.04 | 0.22 | 4.1 | -0.94 | 0.47 | 1.24 | 1.6 | 0.12 | 7.38 | 0.12966 | 0.0077333 | 0.040157 | 0.095045 | -0.015687 | 0.071404 | 0.15062 | 0.28699 | 0.025647 | 0.79157 | 0.27259 | BEMCmpMgr 2025.1.0 (2600) | CSE 0.926.0 EXE | CBECC-Res 2025.1.0 (1381) | Natural Gas | 0.019265 | 0.019043 | [91 empty] | 0 | 0 | 0 | 0 | 0 | 0 | 0 | 0 | 0 | 0 | 0 | 0 | 0 | 0 | 0 | 0 | 0 | 0 | [17 empty] | 5.01 | 0 | 5.15 | 0 |  |  |  |  | 1.43 | 0 | 0.84 | 4.05 | 0 | 0 | 0 | 0 | 1 | 1 | 2.8338 |  |  |  |  | 0.23 | 0.04 | 0.56 | 0.1 | 0.04 | 0.57 |  |  | 1 | 1 | 33.878 | 34.386 | 33.7732 | 34.2787 | 0 | 0 |  |  | 132.096 | 9.5068 | 63.4483 | 204.531 | 0 | -404.544 | 0 | 0 | 134.467 | 350.886 | 457.986 | 35.0515 | 983.429 | 0 | 0 | 0 | 0 | 0 | 77.6141 | 5.1101 | 31.7242 | 100.36 | -134.848 | 67.2333 | 175.786 | 228.993 | 17.5258 | 569.499 | 0 | 0 | 0 | 0 | 0 | 0 | 0 | 0 | 0 | 0 | 0 | 0 | 0 | 0 | 0 | 0 | 0 | [35 empty] | 2028.7 | 42.6028 | 2036.23 | 42.7609
2025-07-01 15:49 | R:/32185Wilcox/2025 CBECC Res/TDS/2025.1.0 Template test/17 Prop Design Tests AE/W18R07.ribd25 |  | 7 | 1 | 2700 | Proposed and Standard | PASS | 0.21 | [5 empty] | 247.894 | 136.516 | 350.338 | 1164.54 | 0 | -4282.7 | 0 | 0 | 615.745 | 2227.37 | 2371.31 | 151.515 | 2982.53 | 1899.29 | 56.2009 | 0 | 0 | 0 | 0 | 0 | 0 | 0.66 | 0.54 | 0.87 | 2.79 | 0 | -5.16 | 0 | 0 | 1.71 | 5.57 | 6.11 | 0.41 | 13.5 | 4.86 | 0.32 | 0.06 | 0.22 | 0.69 | -0.89 | 0 | 0 | 0.47 | 1.23 | 1.6 | 0.12 | 3.82 | 0.043331 | 0.0084547 | 0.040005 | 0.093556 | 0 | -0.015419 | 0 | 0 | 0.071404 | 0.15157 | 0.28699 | 0.025647 | 0.70554 | 0.18535 | 299.933 | 162.407 | 350.338 | 1148.69 | -4282.7 | 615.745 | 2233.19 | 2371.31 | 151.515 | 3050.43 | 1961.37 | 75.0133 | 0 | 0 | 0 | 0 | 0 | 0.82 | 0.62 | 0.87 | 2.76 | -5.17 | 1.71 | 5.59 | 6.11 | 0.41 | 13.72 | 5.07 | 0.38 | 0.08 | 0.22 | 4.03 | -0.89 | 0.47 | 1.24 | 1.6 | 0.12 | 7.25 | 0.06779 | 0.0094945 | 0.040005 | 0.095152 | -0.015419 | 0.071404 | 0.15164 | 0.28699 | 0.025647 | 0.73271 | 0.21244 | BEMCmpMgr 2025.1.0 (2600) | CSE 0.926.0 EXE | CBECC-Res 2025.1.0 (1381) | Natural Gas | 0.027167 | 0.027094 | [91 empty] | 0 | 0 | 0 | 0 | 0 | 0 | 0 | 0 | 0 | 0 | 0 | 0 | 0 | 0 | 0 | 0 | 0 | 0 | [17 empty] | 4.86 | 0 | 5.07 | 0 |  |  |  |  | 1.29 | 0 | 0.73 | 3.98 | 0 | 0 | 0 | 0 | 1 | 1 | 2.6944 |  |  |  |  | 0.22 | 0.04 | 0.55 | 0.09 | 0.04 | 0.56 |  |  | 1 | 1 | 34.106 | 34.618 | 33.9378 | 34.4467 | 0 | 0 |  |  | 91.5107 | 18.0867 | 63.208 | 198.496 | 0 | -382.296 | 0 | 0 | 134.467 | 352.527 | 457.986 | 35.0515 | 969.038 | 0 | 0 | 0 | 0 | 0 | 56.4833 | 10.5318 | 31.604 | 98.3109 | -127.432 | 67.2333 | 176.579 | 228.993 | 17.5258 | 559.83 | 0 | 0 | 0 | 0 | 0 | 0 | 0 | 0 | 0 | 0 | 0 | 0 | 0 | 0 | 0 | 0 | 0 | [35 empty] | 1661.83 | 38.792 | 1660.59 | 38.763
2025-07-01 15:50 | R:/32185Wilcox/2025 CBECC Res/TDS/2025.1.0 Template test/17 Prop Design Tests AE/W18R08.ribd25 |  | 8 | 1 | 2700 | Proposed and Standard | PASS | 0.55 | [5 empty] | 297.651 | 610.154 | 352.928 | 1109.13 | 0 | -4786.06 | 0 | 0 | 615.745 | 2245.93 | 2371.31 | 151.515 | 2968.3 | 2369.87 | 271.89 | 0 | 0 | 0 | 0 | 0 | 0 | 0.94 | 1.54 | 0.88 | 2.7 | 0 | -6.03 | 0 | 0 | 1.63 | 5.4 | 6.04 | 0.41 | 13.51 | 6.06 | 0.44 | 0.24 | 0.22 | 0.68 | -0.94 | 0 | 0 | 0.47 | 1.24 | 1.6 | 0.12 | 4.07 | 0.11274 | 0.022416 | 0.040301 | 0.097375 | 0 | -0.015468 | 0 | 0 | 0.071404 | 0.15149 | 0.28699 | 0.025647 | 0.79289 | 0.27283 | 378.129 | 761.732 | 352.928 | 1090 | -4786.06 | 615.745 | 2252.81 | 2371.31 | 151.515 | 3188.1 | 2582.79 | 362.835 | 0 | 0 | 0 | 0 | 0 | 1.2 | 1.87 | 0.88 | 2.66 | -6.13 | 1.63 | 5.41 | 6.04 | 0.41 | 13.97 | 6.61 | 0.54 | 0.28 | 0.22 | 3.94 | -0.94 | 0.47 | 1.25 | 1.6 | 0.12 | 7.48 | 0.15076 | 0.023609 | 0.040301 | 0.093979 | -0.015468 | 0.071404 | 0.1516 | 0.28699 | 0.025647 | 0.82882 | 0.30865 | BEMCmpMgr 2025.1.0 (2600) | CSE 0.926.0 EXE | CBECC-Res 2025.1.0 (1381) | Natural Gas | 0.035928 | 0.035821 | [91 empty] | 0 | 0 | 0 | 0 | 0 | 0 | 0 | 0 | 0 | 0 | 0 | 0 | 0 | 0 | 0 | 0 | 0 | 0 | [17 empty] | 6.06 | 0 | 6.61 | 0 |  |  |  |  | 1.58 | 0 | 1.09 | 3.89 | 0 | 0 | 0 | 0 | 1 | 1 | 2.9522 |  |  |  |  | 0.23 | 0.04 | 0.58 | 0.1 | 0.04 | 0.6 |  |  | 1 | 1 | 30.94 | 31.388 | 30.8274 | 31.2729 | 0 | 0 |  |  | 126.471 | 67.6844 | 63.6752 | 194.04 | 0 | -402.881 | 0 | 0 | 134.467 | 354.107 | 457.986 | 35.0515 | 1030.6 | 0 | 0 | 0 | 0 | 0 | 79.3902 | 39.9291 | 31.8376 | 95.7289 | -134.294 | 67.2333 | 177.409 | 228.993 | 17.5258 | 603.753 | 0 | 0 | 0 | 0 | 0 | 0 | 0 | 0 | 0 | 0 | 0 | 0 | 0 | 0 | 0 | 0 | 0 | [35 empty] | 1895.72 | 39.5977 | 1839.85 | 38.4305
2025-07-01 15:51 | R:/32185Wilcox/2025 CBECC Res/TDS/2025.1.0 Template test/17 Prop Design Tests AE/W18R09.ribd25 |  | 9 | 1 | 2700 | Proposed and Standard | PASS | 0.57 | [5 empty] | 483.812 | 562.733 | 349.645 | 1145.57 | 0 | -5080.06 | 0 | 0 | 615.745 | 2236.14 | 2371.31 | 151.515 | 2836.41 | 2541.76 | 247.783 | 0 | 0 | 0 | 0 | 0 | 0 | 1.52 | 1.51 | 0.87 | 2.79 | 0 | -6.19 | 0 | 0 | 1.63 | 5.37 | 6.03 | 0.41 | 13.94 | 6.69 | 0.7 | 0.23 | 0.22 | 0.71 | -0.99 | 0 | 0 | 0.47 | 1.23 | 1.6 | 0.12 | 4.29 | 0.18035 | 0.024245 | 0.039926 | 0.099231 | 0 | -0.018384 | 0 | 0 | 0.071404 | 0.15059 | 0.28699 | 0.025647 | 0.86 | 0.34375 | 565.642 | 729.462 | 349.645 | 1120.52 | -5080.06 | 615.745 | 2243.37 | 2371.31 | 151.515 | 3067.14 | 2765.27 | 345.092 | 0 | 0 | 0 | 0 | 0 | 1.78 | 1.88 | 0.87 | 2.73 | -6.3 | 1.63 | 5.39 | 6.03 | 0.41 | 14.42 | 7.26 | 0.8 | 0.29 | 0.22 | 3.98 | -0.99 | 0.47 | 1.24 | 1.6 | 0.12 | 7.73 | 0.22059 | 0.025853 | 0.039926 | 0.09593 | -0.018384 | 0.071404 | 0.15085 | 0.28699 | 0.025647 | 0.8988 | 0.3823 | BEMCmpMgr 2025.1.0 (2600) | CSE 0.926.0 EXE | CBECC-Res 2025.1.0 (1381) | Natural Gas | 0.038804 | 0.038549 | [91 empty] | 0 | 0 | 0 | 0 | 0 | 0 | 0 | 0 | 0 | 0 | 0 | 0 | 0 | 0 | 0 | 0 | 0 | 0 | [17 empty] | 6.69 | 0 | 7.26 | 0 |  |  |  |  | 1.86 | 0 | 1.36 | 3.93 | 0 | 0 | 0 | 0 | 1 | 1 | 3.0151 |  |  |  |  | 0.24 | 0.04 | 0.62 | 0.1 | 0.04 | 0.64 |  |  | 1 | 1 | 30.802 | 31.247 | 30.7002 | 31.1431 | 0 | 0 |  |  | 200.869 | 66.8033 | 63.083 | 202.11 | 0 | -422.948 | 0 | 0 | 134.467 | 352.485 | 457.986 | 35.0515 | 1089.91 | 0 | 0 | 0 | 0 | 0 | 117.542 | 40.2364 | 31.5415 | 98.8486 | -140.983 | 67.2333 | 176.624 | 228.993 | 17.5258 | 637.562 | 0 | 0 | 0 | 0 | 0 | 0 | 0 | 0 | 0 | 0 | 0 | 0 | 0 | 0 | 0 | 0 | 0 | [35 empty] | 2123.5 | 41.7884 | 2064.94 | 40.6361
2025-07-01 15:52 | R:/32185Wilcox/2025 CBECC Res/TDS/2025.1.0 Template test/17 Prop Design Tests AE/W18R10.ribd25 |  | 10 | 1 | 2700 | Proposed and Standard | PASS | 0.66 | [5 empty] | 510.495 | 914.063 | 347.461 | 1113.56 | 0 | -5196.72 | 0 | 0 | 615.745 | 2243.65 | 2371.31 | 151.515 | 3071.07 | 2885.58 | 407.163 | 0 | 0 | 0 | 0 | 0 | 0 | 1.61 | 2.25 | 0.86 | 2.71 | 0 | -6.47 | 0 | 0 | 1.63 | 5.39 | 6.03 | 0.41 | 14.42 | 7.43 | 0.72 | 0.33 | 0.22 | 0.69 | -1.01 | 0 | 0 | 0.47 | 1.24 | 1.6 | 0.12 | 4.38 | 0.20893 | 0.026067 | 0.039676 | 0.098746 | 0 | -0.01961 | 0 | 0 | 0.071404 | 0.15056 | 0.28699 | 0.025647 | 0.88841 | 0.37342 | 589.615 | 1120.5 | 347.461 | 1094.11 | -5196.72 | 615.745 | 2250.22 | 2371.31 | 151.515 | 3343.76 | 3151.69 | 513.199 | 0 | 0 | 0 | 0 | 0 | 1.88 | 2.69 | 0.86 | 2.66 | -6.6 | 1.63 | 5.4 | 6.03 | 0.41 | 14.96 | 8.09 | 0.81 | 0.38 | 0.22 | 3.91 | -1.01 | 0.47 | 1.24 | 1.6 | 0.12 | 7.74 | 0.2681 | 0.027545 | 0.039676 | 0.094687 | -0.01961 | 0.071404 | 0.15078 | 0.28699 | 0.025647 | 0.94522 | 0.43001 | BEMCmpMgr 2025.1.0 (2600) | CSE 0.926.0 EXE | CBECC-Res 2025.1.0 (1381) | Natural Gas | 0.056807 | 0.056588 | [91 empty] | 0 | 0 | 0 | 0 | 0 | 0 | 0 | 0 | 0 | 0 | 0 | 0 | 0 | 0 | 0 | 0 | 0 | 0 | [17 empty] | 7.43 | 0 | 8.09 | 0 |  |  |  |  | 1.96 | 0 | 1.46 | 3.86 | 0 | 0 | 0 | 0 | 1 | 1 | 3.1029 |  |  |  |  | 0.25 | 0.04 | 0.63 | 0.1 | 0.04 | 0.65 |  |  | 1 | 1 | 33.133 | 33.625 | 33.072 | 33.5632 | 0 | 0 |  |  | 205.78 | 94.1938 | 62.6889 | 197.726 | 0 | -432.843 | 0 | 0 | 134.467 | 353.209 | 457.986 | 35.0515 | 1108.26 | 0 | 0 | 0 | 0 | 0 | 118.736 | 54.1704 | 31.3444 | 97.5326 | -144.281 | 67.2333 | 176.945 | 228.993 | 17.5258 | 648.2 | 0 | 0 | 0 | 0 | 0 | 0 | 0 | 0 | 0 | 0 | 0 | 0 | 0 | 0 | 0 | 0 | 0 | [35 empty] | 2092.92 | 40.2621 | 2019.16 | 38.8431
2025-07-01 15:52 | R:/32185Wilcox/2025 CBECC Res/TDS/2025.1.0 Template test/17 Prop Design Tests AE/W18R11.ribd25 |  | 11 | 1 | 2700 | Proposed and Standard | PASS | 0.88 | [5 empty] | 1746.3 | 1463.69 | 345.115 | 1351.37 | 0 | -5647.42 | 0 | 0 | 615.745 | 2231.2 | 2371.31 | 151.515 | 4628.83 | 4906.48 | 687.237 | 0 | 0 | 0 | 0 | 0 | 0 | 5.32 | 3.75 | 0.86 | 3.33 | 0 | -6.64 | 0 | 0 | 1.66 | 5.3 | 6.06 | 0.42 | 20.06 | 13.26 | 2.21 | 0.54 | 0.22 | 0.93 | -0.93 | 0 | 0 | 0.47 | 1.22 | 1.6 | 0.12 | 6.38 | 0.64643 | 0.03108 | 0.039408 | 0.12988 | 0 | -0.0079111 | 0 | 0 | 0.071404 | 0.14775 | 0.28699 | 0.025647 | 1.3707 | 0.8468 | 1908.45 | 1691.61 | 345.115 | 1309.13 | -5647.42 | 615.745 | 2236.6 | 2371.31 | 151.515 | 4982.04 | 5254.3 | 825.309 | 0 | 0 | 0 | 0 | 0 | 5.8 | 4.25 | 0.86 | 3.23 | -6.76 | 1.66 | 5.32 | 6.06 | 0.42 | 20.84 | 14.14 | 2.39 | 0.61 | 0.22 | 4.06 | -0.93 | 0.47 | 1.23 | 1.6 | 0.12 | 9.77 | 0.68685 | 0.032876 | 0.039408 | 0.1248 | -0.0079111 | 0.071404 | 0.14807 | 0.28699 | 0.025647 | 1.4081 | 0.88394 | BEMCmpMgr 2025.1.0 (2600) | CSE 0.926.0 EXE | CBECC-Res 2025.1.0 (1381) | Natural Gas | 0.037459 | 0.037145 | [91 empty] | 0 | 0 | 0 | 0 | 0 | 0 | 0 | 0 | 0 | 0 | 0 | 0 | 0 | 0 | 0 | 0 | 0 | 0 | [17 empty] | 13.26 | 0 | 14.14 | 0 |  |  |  |  | 3.9 | 0 | 3.27 | 4.01 | 0 | 0 | 0 | 0 | 1 | 1 | 3.6972 |  |  |  |  | 0.23 | 0.04 | 0.91 | 0.1 | 0.03 | 0.95 |  |  | 1 | 1 | 35.234 | 35.77 | 35.1496 | 35.6833 | 0 | 0 |  |  | 631.281 | 154.691 | 62.2656 | 265.441 | 0 | -397.577 | 0 | 0 | 134.467 | 349.064 | 457.986 | 35.0515 | 1692.67 | 0 | 0 | 0 | 0 | 0 | 344.498 | 86.9048 | 31.1328 | 127.788 | -132.526 | 67.2333 | 174.828 | 228.993 | 17.5258 | 946.378 | 0 | 0 | 0 | 0 | 0 | 0 | 0 | 0 | 0 | 0 | 0 | 0 | 0 | 0 | 0 | 0 | 0 | [35 empty] | 2305.99 | 40.8207 | 2238.22 | 39.621
2025-07-01 15:53 | R:/32185Wilcox/2025 CBECC Res/TDS/2025.1.0 Template test/17 Prop Design Tests AE/W18R12.ribd25 |  | 12 | 1 | 2700 | Proposed and Standard | PASS | 0.68 | [5 empty] | 1755.91 | 307.047 | 344.296 | 1482.18 | 0 | -4800.01 | 0 | 0 | 615.745 | 2205.44 | 2371.31 | 151.515 | 4433.43 | 3889.44 | 156.487 | 0 | 0 | 0 | 0 | 0 | 0 | 5.3 | 0.91 | 0.86 | 3.66 | 0 | -5.49 | 0 | 0 | 1.66 | 5.26 | 6.06 | 0.42 | 18.64 | 10.73 | 2.14 | 0.15 | 0.22 | 0.98 | -0.77 | 0 | 0 | 0.47 | 1.21 | 1.6 | 0.12 | 6.12 | 0.64413 | 0.0082206 | 0.039315 | 0.14363 | 0 | -0.0079438 | 0 | 0 | 0.071404 | 0.14616 | 0.28699 | 0.025647 | 1.3576 | 0.8353 | 1901.65 | 441.408 | 344.296 | 1439.3 | -4800.01 | 615.745 | 2213.02 | 2371.31 | 151.515 | 4678.24 | 4126.66 | 256.36 | 0 | 0 | 0 | 0 | 0 | 5.72 | 1.28 | 0.86 | 3.55 | -5.55 | 1.66 | 5.27 | 6.06 | 0.42 | 19.27 | 11.41 | 2.29 | 0.21 | 0.22 | 4.31 | -0.77 | 0.47 | 1.22 | 1.6 | 0.12 | 9.67 | 0.6703 | 0.0087846 | 0.039315 | 0.1391 | -0.0079438 | 0.071404 | 0.14657 | 0.28699 | 0.025647 | 1.3802 | 0.8575 | BEMCmpMgr 2025.1.0 (2600) | CSE 0.926.0 EXE | CBECC-Res 2025.1.0 (1381) | Natural Gas | 0.022607 | 0.022198 | [91 empty] | 0 | 0 | 0 | 0 | 0 | 0 | 0 | 0 | 0 | 0 | 0 | 0 | 0 | 0 | 0 | 0 | 0 | 0 | [17 empty] | 10.73 | 0 | 11.41 | 0 |  |  |  |  | 3.49 | 0 | 2.77 | 4.26 | 0 | 0 | 0 | 0 | 1 | 1 | 3.0551 |  |  |  |  | 0.19 | 0.03 | 0.88 | 0.08 | 0.03 | 0.9 |  |  | 1 | 1 | 36 | 36.551 | 33.2773 | 33.7728 | 0 | 0 |  |  | 611.245 | 44.1219 | 62.1179 | 279.19 | 0 | -328.077 | 0 | 0 | 134.467 | 346.148 | 457.986 | 35.0515 | 1642.25 | 0 | 0 | 0 | 0 | 0 | 331.071 | 29.5156 | 31.059 | 134.885 | -109.359 | 67.2333 | 173.507 | 228.993 | 17.5258 | 904.43 | 0 | 0 | 0 | 0 | 0 | 0 | 0 | 0 | 0 | 0 | 0 | 0 | 0 | 0 | 0 | 0 | 0 | [35 empty] | 2040.27 | 42.493 | 2004.75 | 41.7534
2025-07-01 15:54 | R:/32185Wilcox/2025 CBECC Res/TDS/2025.1.0 Template test/17 Prop Design Tests AE/W18R13.ribd25 |  | 13 | 1 | 2700 | Proposed and Standard | PASS | 0.77 | [5 empty] | 1296.16 | 1839.54 | 347.461 | 1227.64 | 0 | -6161.05 | 0 | 0 | 615.745 | 2248.11 | 2371.31 | 151.515 | 3936.42 | 4710.79 | 804.403 | 0 | 0 | 0 | 0 | 0 | 0 | 4.01 | 4.86 | 0.86 | 3.01 | 0 | -7.19 | 0 | 0 | 1.66 | 5.36 | 6.05 | 0.42 | 19.04 | 12.74 | 1.63 | 0.71 | 0.22 | 0.82 | -1.01 | 0 | 0 | 0.47 | 1.23 | 1.6 | 0.12 | 5.79 | 0.55069 | 0.055753 | 0.039676 | 0.11688 | 0 | -0.012476 | 0 | 0 | 0.071404 | 0.14879 | 0.28699 | 0.025647 | 1.2833 | 0.76299 | 1398.13 | 2089.15 | 347.461 | 1201.41 | -6161.05 | 615.745 | 2254.25 | 2371.31 | 151.515 | 4267.92 | 5036.16 | 936.177 | 0 | 0 | 0 | 0 | 0 | 4.31 | 5.39 | 0.86 | 2.95 | -7.35 | 1.66 | 5.37 | 6.05 | 0.42 | 19.66 | 13.51 | 1.74 | 0.78 | 0.22 | 3.96 | -1.01 | 0.47 | 1.24 | 1.6 | 0.12 | 9.12 | 0.57282 | 0.058054 | 0.039676 | 0.1104 | -0.012476 | 0.071404 | 0.14914 | 0.28699 | 0.025647 | 1.3017 | 0.78095 | BEMCmpMgr 2025.1.0 (2600) | CSE 0.926.0 EXE | CBECC-Res 2025.1.0 (1381) | Natural Gas | 0.018306 | 0.017954 | [91 empty] | 0 | 0 | 0 | 0 | 0 | 0 | 0 | 0 | 0 | 0 | 0 | 0 | 0 | 0 | 0 | 0 | 0 | 0 | [17 empty] | 12.74 | 0 | 13.51 | 0 |  |  |  |  | 3.38 | 0 | 2.79 | 3.91 | 0 | 0 | 0 | 0 | 1 | 1 | 3.9238 |  |  |  |  | 0.25 | 0.04 | 0.83 | 0.11 | 0.04 | 0.85 |  |  | 1 | 1 | 35.861 | 36.409 | 35.7924 | 36.3391 | 0 | 0 |  |  | 466.597 | 202.155 | 62.6889 | 233.957 | 0 | -432.702 | 0 | 0 | 134.467 | 352.043 | 457.986 | 35.0515 | 1512.24 | 0 | 0 | 0 | 0 | 0 | 251.801 | 110.414 | 31.3444 | 114.598 | -144.234 | 67.2333 | 176.356 | 228.993 | 17.5258 | 854.032 | 0 | 0 | 0 | 0 | 0 | 0 | 0 | 0 | 0 | 0 | 0 | 0 | 0 | 0 | 0 | 0 | 0 | [35 empty] | 2562.35 | 41.5773 | 2471.62 | 40.105
2025-07-01 15:55 | R:/32185Wilcox/2025 CBECC Res/TDS/2025.1.0 Template test/17 Prop Design Tests AE/W18R14.ribd25 |  | 14 | 1 | 2700 | Proposed and Standard | PASS | 1.05 | [5 empty] | 1767.72 | 1263.84 | 340.844 | 1475.96 | 0 | -5921.78 | 0 | 0 | 615.745 | 2224.28 | 2371.31 | 151.515 | 4289.44 | 4848.37 | 511.91 | 0 | 0 | 0 | 0 | 0 | 0 | 5.43 | 2.99 | 0.85 | 3.65 | 0 | -7.51 | 0 | 0 | 1.63 | 5.28 | 6.02 | 0.41 | 18.75 | 12.92 | 2.34 | 0.41 | 0.22 | 1.05 | -1.23 | 0 | 0 | 0.47 | 1.22 | 1.6 | 0.12 | 6.2 | 0.69198 | 0.01765 | 0.038921 | 0.15881 | 0 | -0.020479 | 0 | 0 | 0.071404 | 0.14607 | 0.28699 | 0.025647 | 1.417 | 0.90736 | 2001.43 | 1501.63 | 340.844 | 1401.99 | -5921.78 | 615.745 | 2231.6 | 2371.31 | 151.515 | 4694.29 | 5245.9 | 610.373 | 0 | 0 | 0 | 0 | 0 | 6.17 | 3.49 | 0.85 | 3.46 | -7.67 | 1.63 | 5.3 | 6.02 | 0.41 | 19.66 | 13.97 | 2.61 | 0.46 | 0.22 | 4.08 | -1.23 | 0.47 | 1.22 | 1.6 | 0.12 | 9.55 | 0.80571 | 0.01928 | 0.038921 | 0.14539 | -0.020479 | 0.071404 | 0.14659 | 0.28699 | 0.025647 | 1.5195 | 1.0093 | BEMCmpMgr 2025.1.0 (2600) | CSE 0.926.0 EXE | CBECC-Res 2025.1.0 (1381) | Natural Gas | 0.10247 | 0.10194 | [91 empty] | 0 | 0 | 0 | 0 | 0 | 0 | 0 | 0 | 0 | 0 | 0 | 0 | 0 | 0 | 0 | 0 | 0 | 0 | [17 empty] | 12.92 | 0 | 13.97 | 0 |  |  |  |  | 4.02 | 0 | 3.34 | 4.03 | 0 | 0 | 0 | 0 | 1 | 1 | 3.2607 |  |  |  |  | 0.3 | 0.05 | 0.88 | 0.13 | 0.05 | 0.93 |  |  | 1 | 1 | 40.548 | 41.192 | 40.5183 | 41.1615 | 0 | 0 |  |  | 667.408 | 115.809 | 61.4951 | 298.675 | 0 | -525.565 | 0 | 0 | 134.467 | 347.612 | 457.986 | 35.0515 | 1592.94 | 0 | 0 | 0 | 0 | 0 | 376.037 | 65.7319 | 30.7475 | 140.692 | -175.188 | 67.2333 | 174.28 | 228.993 | 17.5258 | 926.051 | 0 | 0 | 0 | 0 | 0 | 0 | 0 | 0 | 0 | 0 | 0 | 0 | 0 | 0 | 0 | 0 | 0 | [35 empty] | 2338.09 | 39.4713 | 2244.89 | 37.8979
2025-07-01 15:55 | R:/32185Wilcox/2025 CBECC Res/TDS/2025.1.0 Template test/17 Prop Design Tests AE/W18R15.ribd25 |  | 15 | 1 | 2700 | Proposed and Standard | PASS | 0.66 | [5 empty] | 194.406 | 4552.61 | 345.115 | 765.61 | 0 | -9570.39 | 0 | 0 | 615.745 | 2314.58 | 2371.31 | 151.515 | 1740.5 | 5857.74 | 1537.56 | 0 | 0 | 0 | 0 | 0 | 0 | 0.67 | 10.7 | 0.86 | 1.88 | 0 | -10.94 | 0 | 0 | 1.63 | 5.51 | 6.02 | 0.41 | 16.74 | 14.11 | 0.32 | 1.5 | 0.22 | 0.5 | -2.01 | 0 | 0 | 0.47 | 1.27 | 1.6 | 0.12 | 3.99 | 0.10999 | 0.15728 | 0.039408 | 0.078609 | 0 | -0.03688 | 0 | 0 | 0.071404 | 0.15466 | 0.28699 | 0.025647 | 0.8871 | 0.38529 | 235.107 | 4832.09 | 345.115 | 746.157 | -9570.39 | 615.745 | 2320.83 | 2371.31 | 151.515 | 2047.47 | 6158.46 | 1650.05 | 0 | 0 | 0 | 0 | 0 | 0.81 | 11.27 | 0.86 | 1.83 | -11.12 | 1.63 | 5.53 | 6.02 | 0.41 | 17.24 | 14.77 | 0.37 | 1.56 | 0.22 | 3.14 | -2.01 | 0.47 | 1.28 | 1.6 | 0.12 | 6.75 | 0.142 | 0.15968 | 0.039408 | 0.076271 | -0.03688 | 0.071404 | 0.15488 | 0.28699 | 0.025647 | 0.91941 | 0.41737 | BEMCmpMgr 2025.1.0 (2600) | CSE 0.926.0 EXE | CBECC-Res 2025.1.0 (1381) | Natural Gas | 0.032307 | 0.03208 | [91 empty] | 0 | 0 | 0 | 0 | 0 | 0 | 0 | 0 | 0 | 0 | 0 | 0 | 0 | 0 | 0 | 0 | 0 | 0 | [17 empty] | 14.11 | 0 | 14.77 | 0 |  |  |  |  | 2.54 | 0 | 2.2 | 3.09 | 0 | 0 | 0 | 0 | 1 | 1 | 5.682 |  |  |  |  | 0.44 | 0.14 | 0.57 | 0.15 | 0.14 | 0.59 |  |  | 1 | 1 | 46.43 | 47.194 | 46.3778 | 47.1406 | 0 | 0 |  |  | 92.35 | 429.112 | 62.2656 | 144.051 | 0 | -862.895 | 0 | 0 | 134.467 | 362.542 | 457.986 | 35.0515 | 854.93 | 0 | 0 | 0 | 0 | 0 | 55.1426 | 222.112 | 31.1328 | 70.2594 | -287.632 | 67.2333 | 181.668 | 228.993 | 17.5258 | 586.435 | 0 | 0 | 0 | 0 | 0 | 0 | 0 | 0 | 0 | 0 | 0 | 0 | 0 | 0 | 0 | 0 | 0 | [35 empty] | 4398.75 | 45.9487 | 4296.8 | 44.8837
2025-07-01 15:56 | R:/32185Wilcox/2025 CBECC Res/TDS/2025.1.0 Template test/17 Prop Design Tests AE/W18R16.ribd25 |  | 16 | 1 | 2700 | Proposed and Standard | PASS | 0.84 | [5 empty] | 3383.68 | 90.3169 | 345.916 | 1505.67 | 0 | -4646.3 | 0 | 0 | 615.745 | 2168.66 | 2371.31 | 151.515 | 5986.51 | 5325.58 | 51.5562 | 0 | 0 | 0 | 0 | 0 | 0 | 9.85 | 0.19 | 0.86 | 3.88 | 0 | -5.69 | 0 | 0 | 1.66 | 5.21 | 6.08 | 0.42 | 22.46 | 14.78 | 3.47 | 0.03 | 0.22 | 1.07 | -0.83 | 0 | 0 | 0.47 | 1.19 | 1.6 | 0.12 | 7.34 | 0.81231 | 5.2232e-05 | 0.0395 | 0.16071 | 0 | -0.010703 | 0 | 0 | 0.071404 | 0.14252 | 0.28699 | 0.025647 | 1.5284 | 1.0126 | 3615.51 | 199.765 | 345.916 | 1418.03 | -4646.3 | 615.745 | 2177.33 | 2371.31 | 151.515 | 6248.8 | 5579.21 | 114.88 | 0 | 0 | 0 | 0 | 0 | 10.66 | 0.42 | 0.86 | 3.68 | -5.75 | 1.66 | 5.23 | 6.08 | 0.42 | 23.26 | 15.62 | 3.83 | 0.07 | 0.22 | 4.57 | -0.83 | 0.47 | 1.2 | 1.6 | 0.12 | 11.25 | 0.90009 | 9.8967e-05 | 0.0395 | 0.15725 | -0.010703 | 0.071404 | 0.14303 | 0.28699 | 0.025647 | 1.6133 | 1.0969 | BEMCmpMgr 2025.1.0 (2600) | CSE 0.926.0 EXE | CBECC-Res 2025.1.0 (1381) | Natural Gas | 0.084876 | 0.084364 | [91 empty] | 0 | 0 | 0 | 0 | 0 | 0 | 0 | 0 | 0 | 0 | 0 | 0 | 0 | 0 | 0 | 0 | 0 | 0 | [17 empty] | 14.78 | 0 | 15.62 | 0 |  |  |  |  | 4.79 | 0 | 4.17 | 4.52 | 0 | 0 | 0 | 0 | 1 | 1 | 2.813 |  |  |  |  | 0.21 | 0.03 | 1.05 | 0.09 | 0.03 | 1.1 |  |  | 1 | 1 | 45.628 | 46.375 | 45.5566 | 46.3026 | 0 | 0 |  |  | 992.157 | 9.9749 | 62.4101 | 306.197 | 0 | -356.996 | 0 | 0 | 134.467 | 340.112 | 457.986 | 35.0515 | 1981.36 | 0 | 0 | 0 | 0 | 0 | 548.953 | 10.0879 | 31.2051 | 145.63 | -118.999 | 67.2333 | 170.515 | 228.993 | 17.5258 | 1101.14 | 0 | 0 | 0 | 0 | 0 | 0 | 0 | 0 | 0 | 0 | 0 | 0 | 0 | 0 | 0 | 0 | 0 | [35 empty] | 1901.37 | 40.9102 | 1870.78 | 40.2519
2025-07-01 15:57 | R:/32185Wilcox/2025 CBECC Res/TDS/2025.1.0 Template test/20 PV/W20R01.ribd25 |  | 12 | 1 | 2100 | Proposed and Standard | PASS | 0.56 | [5 empty] | 1531.3 | 164.568 | 277.073 | 1304.65 | 0 | -4222.14 | 0 | 0 | 505.557 | 937.795 | 2025.88 | 119.621 | 2644.3 | 3277.59 | 75.5966 | 0 | 0 | 0 | 43.1492 | 43.1492 | 0 | 5.87 | 0.62 | 0.88 | 4.18 | 0 | -5.13 | 0 | 0 | 1.75 | 5.43 | 6.66 | 0.42 | 20.68 | 11.55 | 2.35 | 0.11 | 0.22 | 1.11 | -0.87 | 0 | 0 | 0.5 | 2.57 | 1.76 | 0.12 | 7.87 | 0.53001 | 0.0052798 | 0.031639 | 0.14568 | 0 | -0.0069875 | 0 | 0 | 0.058626 | 0.086719 | 0.2451 | 0.020248 | 1.1163 | 0.71261 | 1641.75 | 239.05 | 277.073 | 1271.17 | -4222.14 | 505.557 | 943.569 | 2025.88 | 119.621 | 2801.53 | 3429.04 | 131.577 | 0 | 0 | 43.1492 | 43.1492 | 0 | 6.27 | 0.89 | 0.88 | 4.07 | -5.2 | 1.75 | 5.45 | 6.66 | 0.42 | 21.19 | 12.11 | 2.5 | 0.16 | 0.22 | 4.95 | -0.87 | 0.5 | 2.57 | 1.76 | 0.12 | 11.91 | 0.54614 | 0.0055004 | 0.031639 | 0.1436 | -0.0069875 | 0.058626 | 0.08707 | 0.2451 | 0.020248 | 1.1309 | 0.72688 | BEMCmpMgr 2025.1.0 (2600) | CSE 0.926.0 EXE | CBECC-Res 2025.1.0 (1381) | Natural Gas | 0.014621 | 0.01427 | [91 empty] | 0 | 0 | 0 | 0 | 0 | 0 | 0 | 0 | 0 | 0 | 0 | 0 | 0 | 0 | 0 | 0 | 0 | 0 | [17 empty] | 11.55 | 0 | 12.11 | 0 |  |  |  |  | 3.79 | 0 | 2.94 | 4.89 | 0 | 0 | 0 | 0 | 1 | 1 | 2.6873 |  |  |  |  | 0.16 | 0.03 | 0.92 | 0.06 | 0.03 | 0.94 |  |  | 1 | 1 | 26.848 | 27.213 | 26.9893 | 27.3564 | 0 | 0 |  |  | 522.673 | 24.8599 | 49.9895 | 246.784 | 0 | -288.58 | 0 | 0 | 110.404 | 157.228 | 391.385 | 27.6732 | 1242.42 | 0 | 0 | 0 | 252.315 | 252.315 | 280.032 | 17.1088 | 24.9947 | 119.767 | -96.1934 | 55.2018 | 78.9972 | 195.692 | 13.8366 | 689.438 | 0 | 0 | 252.315 | 252.315 | 0 | 0 | 0 | 0 | 0 | 0 | 0 | 0 | 0 | 0 | 0 | 0 | 0 | [35 empty] | 2267.97 | 53.7003 | 2238.52 | 53.003
2025-07-01 15:57 | R:/32185Wilcox/2025 CBECC Res/TDS/2025.1.0 Template test/20 PV/W20R02.ribd25 |  | 12 | 1 | 2100 | Proposed and Standard | PASS | 0.56 | [5 empty] | 1531.3 | 164.568 | 277.073 | 1304.65 | 0 | -6866.44 | 0 | 0 | 505.557 | 937.795 | 2025.88 | 119.621 | 0.0010572 | 3277.59 | 75.5966 | 0 | 0 | 0 | 43.1492 | 43.1492 | 0 | 5.87 | 0.62 | 0.88 | 4.18 | 0 | -6.09 | 0 | 0 | 1.75 | 5.43 | 6.66 | 0.42 | 19.72 | 11.55 | 2.35 | 0.11 | 0.22 | 1.11 | -1.41 | 0 | 0 | 0.5 | 2.57 | 1.76 | 0.12 | 7.33 | 0.53001 | 0.0052798 | 0.031639 | 0.14568 | 0 | -0.011364 | 0 | 0 | 0.058626 | 0.086719 | 0.2451 | 0.020248 | 1.1119 | 0.71261 | 1641.75 | 239.05 | 277.073 | 1271.17 | -4222.14 | 505.557 | 943.569 | 2025.88 | 119.621 | 2801.53 | 3429.04 | 131.577 | 0 | 0 | 43.1492 | 43.1492 | 0 | 6.27 | 0.89 | 0.88 | 4.07 | -5.2 | 1.75 | 5.45 | 6.66 | 0.42 | 21.19 | 12.11 | 2.5 | 0.16 | 0.22 | 4.95 | -0.87 | 0.5 | 2.57 | 1.76 | 0.12 | 11.91 | 0.54614 | 0.0055004 | 0.031639 | 0.1436 | -0.0069875 | 0.058626 | 0.08707 | 0.2451 | 0.020248 | 1.1309 | 0.72688 | BEMCmpMgr 2025.1.0 (2600) | CSE 0.926.0 EXE | CBECC-Res 2025.1.0 (1381) | Natural Gas | 0.018997 | 0.01427 | [91 empty] | 0 | 0 | 0 | 0 | 0 | 0 | 0 | 0 | 0 | 0 | 0 | 0 | 0 | 0 | 0 | 0 | 0 | 0 | [17 empty] | 11.55 | 0 | 12.11 | 0 |  |  |  |  | 3.79 | 0 | 2.94 | 4.89 | 0 | 0 | 0 | 0 | 1 | 1.6263 | 4.3703 |  |  |  |  | 0.24 | 0.08 | 0.86 | 0.06 | 0.03 | 0.94 |  |  | 1 | 1 | 26.848 | 27.213 | 26.9893 | 27.3564 | 0 | 0 |  |  | 522.673 | 24.8599 | 49.9895 | 246.784 | 0 | -469.316 | 0 | 0 | 110.404 | 157.228 | 391.385 | 27.6732 | 1061.68 | 0 | 0 | 0 | 252.315 | 252.315 | 280.032 | 17.1088 | 24.9947 | 119.767 | -96.1934 | 55.2018 | 78.9972 | 195.692 | 13.8366 | 689.438 | 0 | 0 | 252.315 | 252.315 | 0 | 0 | 0 | 0 | 0 | 0 | 0 | 0 | 0 | 0 | 0 | 0 | 0 | [35 empty] | 4685.03 | 68.2108 | 2238.52 | 53.003
2025-07-01 15:58 | R:/32185Wilcox/2025 CBECC Res/TDS/2025.1.0 Template test/20 PV/W20R03.ribd25 |  | 12 | 1 | 2100 | Proposed and Standard | FAIL | 0.56 | [5 empty] | 1531.3 | 164.568 | 277.073 | 1304.65 | 0 | -3142.29 | 0 | 0 | 505.557 | 937.795 | 2025.88 | 119.621 | 3724.15 | 3277.59 | 75.5966 | 0 | 0 | 0 | 43.1492 | 43.1492 | 0 | 5.87 | 0.62 | 0.88 | 4.18 | 0 | -4.59 | 0 | 0 | 1.75 | 5.43 | 6.66 | 0.42 | 21.22 | 11.55 | 2.35 | 0.11 | 0.22 | 1.11 | -0.64 | 0 | 0 | 0.5 | 2.57 | 1.76 | 0.12 | 8.1 | 0.53001 | 0.0052798 | 0.031639 | 0.14568 | 0 | -0.0052004 | 0 | 0 | 0.058626 | 0.086719 | 0.2451 | 0.020248 | 1.1181 | 0.71261 | 1641.75 | 239.05 | 277.073 | 1271.17 | -4222.14 | 505.557 | 943.569 | 2025.88 | 119.621 | 2801.53 | 3429.04 | 131.577 | 0 | 0 | 43.1492 | 43.1492 | 0 | 6.27 | 0.89 | 0.88 | 4.07 | -5.2 | 1.75 | 5.45 | 6.66 | 0.42 | 21.19 | 12.11 | 2.5 | 0.16 | 0.22 | 4.95 | -0.87 | 0.5 | 2.57 | 1.76 | 0.12 | 11.91 | 0.54614 | 0.0055004 | 0.031639 | 0.1436 | -0.0069875 | 0.058626 | 0.08707 | 0.2451 | 0.020248 | 1.1309 | 0.72688 | BEMCmpMgr 2025.1.0 (2600) | CSE 0.926.0 EXE | CBECC-Res 2025.1.0 (1381) | Natural Gas | 0.012834 | 0.01427 | [91 empty] | 0 | 0 | 0 | 0 | 0 | 0 | 0 | 0 | 0 | 0 | 0 | 0 | 0 | 0 | 0 | 0 | 0 | 0 | [17 empty] | 11.55 | 0 | 12.11 | 0 |  |  |  |  | 3.79 | 0 | 2.94 | 4.89 | 0 | 0 | 0 | 0 | 1 | 0.74424 | 2 |  |  |  |  | 0.12 | 0.02 | 0.95 | 0.06 | 0.03 | 0.94 |  |  | 1 | 1 | 26.848 | 27.213 | 26.9893 | 27.3564 | 0 | 0 |  |  | 522.673 | 24.8599 | 49.9895 | 246.784 | 0 | -214.773 | 0 | 0 | 110.404 | 157.228 | 391.385 | 27.6732 | 1316.22 | 0 | 0 | 0 | 252.315 | 252.315 | 280.032 | 17.1088 | 24.9947 | 119.767 | -96.1934 | 55.2018 | 78.9972 | 195.692 | 13.8366 | 689.438 | 0 | 0 | 252.315 | 252.315 | 0 | 0 | 0 | 0 | 0 | 0 | 0 | 0 | 0 | 0 | 0 | 0 | 0 | [35 empty] | 1347.04 | 42.8554 | 2238.52 | 53.003
2025-07-01 15:59 | R:/32185Wilcox/2025 CBECC Res/TDS/2025.1.0 Template test/20 PV/W20R04.ribd25 |  | 12 | 1 | 2100 | Proposed and Standard | PASS | 0.56 | [5 empty] | 1531.3 | 164.568 | 277.073 | 1304.65 | 0 | -4235.38 | 0 | 0 | 505.557 | 937.795 | 2025.88 | 119.621 | 2631.06 | 3277.59 | 75.5966 | 0 | 0 | 0 | 43.1492 | 43.1492 | 0 | 5.87 | 0.62 | 0.88 | 4.18 | 0 | -5.13 | 0 | 0 | 1.75 | 5.43 | 6.66 | 0.42 | 20.68 | 11.55 | 2.35 | 0.11 | 0.22 | 1.11 | -0.87 | 0 | 0 | 0.5 | 2.57 | 1.76 | 0.12 | 7.87 | 0.53001 | 0.0052798 | 0.031639 | 0.14568 | 0 | -0.00697 | 0 | 0 | 0.058626 | 0.086719 | 0.2451 | 0.020248 | 1.1163 | 0.71261 | 1641.75 | 239.05 | 277.073 | 1271.17 | -4222.14 | 505.557 | 943.569 | 2025.88 | 119.621 | 2801.53 | 3429.04 | 131.577 | 0 | 0 | 43.1492 | 43.1492 | 0 | 6.27 | 0.89 | 0.88 | 4.07 | -5.2 | 1.75 | 5.45 | 6.66 | 0.42 | 21.19 | 12.11 | 2.5 | 0.16 | 0.22 | 4.95 | -0.87 | 0.5 | 2.57 | 1.76 | 0.12 | 11.91 | 0.54614 | 0.0055004 | 0.031639 | 0.1436 | -0.0069875 | 0.058626 | 0.08707 | 0.2451 | 0.020248 | 1.1309 | 0.72688 | BEMCmpMgr 2025.1.0 (2600) | CSE 0.926.0 EXE | CBECC-Res 2025.1.0 (1381) | Natural Gas | 0.014604 | 0.01427 | [91 empty] | 0 | 0 | 0 | 0 | 0 | 0 | 0 | 0 | 0 | 0 | 0 | 0 | 0 | 0 | 0 | 0 | 0 | 0 | [17 empty] | 11.55 | 0 | 12.11 | 0 |  |  |  |  | 3.79 | 0 | 2.94 | 4.89 | 0 | 0 | 0 | 0 | 1 | 1 | 2.6873 |  |  |  |  | 0.16 | 0.03 | 0.92 | 0.06 | 0.03 | 0.94 |  |  | 1 | 1 | 26.848 | 27.213 | 26.9893 | 27.3564 | 0 | 0 |  |  | 522.673 | 24.8599 | 49.9895 | 246.784 | 0 | -288.929 | 0 | 0 | 110.404 | 157.228 | 391.385 | 27.6732 | 1242.07 | 0 | 0 | 0 | 252.315 | 252.315 | 280.032 | 17.1088 | 24.9947 | 119.767 | -96.1934 | 55.2018 | 78.9972 | 195.692 | 13.8366 | 689.438 | 0 | 0 | 252.315 | 252.315 | 0 | 0 | 0 | 0 | 0 | 0 | 0 | 0 | 0 | 0 | 0 | 0 | 0 | [35 empty] | 2281.58 | 53.8537 | 2238.52 | 53.003
2025-07-01 16:00 | R:/32185Wilcox/2025 CBECC Res/TDS/2025.1.0 Template test/20 PV/W20R05.ribd25 |  | 12 | 1 | 2100 | Proposed and Standard | PASS | 0.56 | [5 empty] | 1531.3 | 164.568 | 277.073 | 1304.65 | 0 | -5345.93 | 0 | 0 | 505.557 | 937.795 | 2025.88 | 119.621 | 1520.52 | 3277.59 | 75.5966 | 0 | 0 | 0 | 43.1492 | 43.1492 | 0 | 5.87 | 0.62 | 0.88 | 4.18 | 0 | -6.39 | 0 | 0 | 1.75 | 5.43 | 6.66 | 0.42 | 19.42 | 11.55 | 2.35 | 0.11 | 0.22 | 1.11 | -1.3 | 0 | 0 | 0.5 | 2.57 | 1.76 | 0.12 | 7.44 | 0.53001 | 0.0052798 | 0.031639 | 0.14568 | 0 | -0.014901 | 0 | 0 | 0.058626 | 0.086719 | 0.2451 | 0.020248 | 1.1084 | 0.71261 | 1641.75 | 239.05 | 277.073 | 1271.17 | -4222.14 | 505.557 | 943.569 | 2025.88 | 119.621 | 2801.53 | 3429.04 | 131.577 | 0 | 0 | 43.1492 | 43.1492 | 0 | 6.27 | 0.89 | 0.88 | 4.07 | -5.2 | 1.75 | 5.45 | 6.66 | 0.42 | 21.19 | 12.11 | 2.5 | 0.16 | 0.22 | 4.95 | -0.87 | 0.5 | 2.57 | 1.76 | 0.12 | 11.91 | 0.54614 | 0.0055004 | 0.031639 | 0.1436 | -0.0069875 | 0.058626 | 0.08707 | 0.2451 | 0.020248 | 1.1309 | 0.72688 | BEMCmpMgr 2025.1.0 (2600) | CSE 0.926.0 EXE | CBECC-Res 2025.1.0 (1381) | Natural Gas | 0.022535 | 0.01427 | [91 empty] | 0 | 0 | 0 | 0 | 0 | 0 | 0 | 0 | 0 | 0 | 0 | 0 | 0 | 0 | 0 | 0 | 0 | 0 | [17 empty] | 11.55 | 0 | 12.11 | 0 |  |  |  |  | 3.79 | 0 | 2.94 | 4.89 | 0 | 0 | 0 | 0 | 1 | 1 | 2.6873 |  |  |  |  | 0.24 | 0.05 | 0.87 | 0.06 | 0.03 | 0.94 |  |  | 1 | 1 | 26.848 | 27.213 | 26.9893 | 27.3564 | 0 | 0 |  |  | 522.673 | 24.8599 | 49.9895 | 246.784 | 0 | -432.737 | 0 | 0 | 110.404 | 157.228 | 391.385 | 27.6732 | 1098.26 | 0 | 0 | 0 | 252.315 | 252.315 | 280.032 | 17.1088 | 24.9947 | 119.767 | -96.1934 | 55.2018 | 78.9972 | 195.692 | 13.8366 | 689.438 | 0 | 0 | 252.315 | 252.315 | 0 | 0 | 0 | 0 | 0 | 0 | 0 | 0 | 0 | 0 | 0 | 0 | 0 | [35 empty] | 2988.43 | 55.8847 | 2238.52 | 53.003
2025-07-01 16:00 | R:/32185Wilcox/2025 CBECC Res/TDS/2025.1.0 Template test/20 PV/W20R06.ribd25 |  | 12 | 1 | 2100 | Proposed and Standard | PASS | 0.56 | [5 empty] | 1531.3 | 164.568 | 277.073 | 1304.65 | 0 | -6175.11 | 0 | 0 | 505.557 | 937.795 | 2025.88 | 119.621 | 691.336 | 3277.59 | 75.5966 | 0 | 0 | 0 | 43.1492 | 43.1492 | 0 | 5.87 | 0.62 | 0.88 | 4.18 | 0 | -6.91 | 0 | 0 | 1.75 | 5.43 | 6.66 | 0.42 | 18.9 | 11.55 | 2.35 | 0.11 | 0.22 | 1.11 | -1.63 | 0 | 0 | 0.5 | 2.57 | 1.76 | 0.12 | 7.11 | 0.53001 | 0.0052798 | 0.031639 | 0.14568 | 0 | -0.020173 | 0 | 0 | 0.058626 | 0.086719 | 0.2451 | 0.020248 | 1.1031 | 0.71261 | 1641.75 | 239.05 | 277.073 | 1271.17 | -4222.14 | 505.557 | 943.569 | 2025.88 | 119.621 | 2801.53 | 3429.04 | 131.577 | 0 | 0 | 43.1492 | 43.1492 | 0 | 6.27 | 0.89 | 0.88 | 4.07 | -5.2 | 1.75 | 5.45 | 6.66 | 0.42 | 21.19 | 12.11 | 2.5 | 0.16 | 0.22 | 4.95 | -0.87 | 0.5 | 2.57 | 1.76 | 0.12 | 11.91 | 0.54614 | 0.0055004 | 0.031639 | 0.1436 | -0.0069875 | 0.058626 | 0.08707 | 0.2451 | 0.020248 | 1.1309 | 0.72688 | BEMCmpMgr 2025.1.0 (2600) | CSE 0.926.0 EXE | CBECC-Res 2025.1.0 (1381) | Natural Gas | 0.027807 | 0.01427 | [91 empty] | 0 | 0 | 0 | 0 | 0 | 0 | 0 | 0 | 0 | 0 | 0 | 0 | 0 | 0 | 0 | 0 | 0 | 0 | [17 empty] | 11.55 | 0 | 12.11 | 0 |  |  |  |  | 3.79 | 0 | 2.94 | 4.89 | 0 | 0 | 0 | 0 | 1 | 1 | 2.6873 |  |  |  |  | 0.29 | 0.08 | 0.84 | 0.06 | 0.03 | 0.94 |  |  | 1 | 1 | 26.848 | 27.213 | 26.9893 | 27.3564 | 0 | 0 |  |  | 522.673 | 24.8599 | 49.9895 | 246.784 | 0 | -544.635 | 0 | 0 | 110.404 | 157.228 | 391.385 | 27.6732 | 986.361 | 0 | 0 | 0 | 252.315 | 252.315 | 280.032 | 17.1088 | 24.9947 | 119.767 | -96.1934 | 55.2018 | 78.9972 | 195.692 | 13.8366 | 689.438 | 0 | 0 | 252.315 | 252.315 | 0 | 0 | 0 | 0 | 0 | 0 | 0 | 0 | 0 | 0 | 0 | 0 | 0 | [35 empty] | 3727.09 | 60.339 | 2238.52 | 53.003
2025-07-01 16:01 | R:/32185Wilcox/2025 CBECC Res/TDS/2025.1.0 Template test/20 PV/W20R07.ribd25 |  | 12 | 1 | 2100 | Proposed and Standard | PASS | 0.56 | [5 empty] | 1531.3 | 164.568 | 277.073 | 1304.65 | 0 | -4293.01 | 0 | 0 | 505.557 | 937.795 | 2025.88 | 119.621 | 2573.44 | 3277.59 | 75.5966 | 0 | 0 | 0 | 43.1492 | 43.1492 | 0 | 5.87 | 0.62 | 0.88 | 4.18 | 0 | -5.17 | 0 | 0 | 1.75 | 5.43 | 6.66 | 0.42 | 20.64 | 11.55 | 2.35 | 0.11 | 0.22 | 1.11 | -0.88 | 0 | 0 | 0.5 | 2.57 | 1.76 | 0.12 | 7.86 | 0.53001 | 0.0052798 | 0.031639 | 0.14568 | 0 | -0.0071142 | 0 | 0 | 0.058626 | 0.086719 | 0.2451 | 0.020248 | 1.1162 | 0.71261 | 1641.75 | 239.05 | 277.073 | 1271.17 | -4222.14 | 505.557 | 943.569 | 2025.88 | 119.621 | 2801.53 | 3429.04 | 131.577 | 0 | 0 | 43.1492 | 43.1492 | 0 | 6.27 | 0.89 | 0.88 | 4.07 | -5.2 | 1.75 | 5.45 | 6.66 | 0.42 | 21.19 | 12.11 | 2.5 | 0.16 | 0.22 | 4.95 | -0.87 | 0.5 | 2.57 | 1.76 | 0.12 | 11.91 | 0.54614 | 0.0055004 | 0.031639 | 0.1436 | -0.0069875 | 0.058626 | 0.08707 | 0.2451 | 0.020248 | 1.1309 | 0.72688 | BEMCmpMgr 2025.1.0 (2600) | CSE 0.926.0 EXE | CBECC-Res 2025.1.0 (1381) | Natural Gas | 0.014748 | 0.01427 | [91 empty] | 0 | 0 | 0 | 0 | 0 | 0 | 0 | 0 | 0 | 0 | 0 | 0 | 0 | 0 | 0 | 0 | 0 | 0 | [17 empty] | 11.55 | 0 | 12.11 | 0 |  |  |  |  | 3.79 | 0 | 2.94 | 4.89 | 0 | 0 | 0 | 0 | 1 | 1 | 2.6873 |  |  |  |  | 0.16 | 0.03 | 0.92 | 0.06 | 0.03 | 0.94 |  |  | 1 | 1 | 26.848 | 27.213 | 26.9893 | 27.3564 | 0 | 0 |  |  | 522.673 | 24.8599 | 49.9895 | 246.784 | 0 | -293.524 | 0 | 0 | 110.404 | 157.228 | 391.385 | 27.6732 | 1237.47 | 0 | 0 | 0 | 252.315 | 252.315 | 280.032 | 17.1088 | 24.9947 | 119.767 | -96.1934 | 55.2018 | 78.9972 | 195.692 | 13.8366 | 689.438 | 0 | 0 | 252.315 | 252.315 | 0 | 0 | 0 | 0 | 0 | 0 | 0 | 0 | 0 | 0 | 0 | 0 | 0 | [35 empty] | 2330.11 | 54.2609 | 2238.52 | 53.003
2025-07-01 16:02 | R:/32185Wilcox/2025 CBECC Res/TDS/2025.1.0 Template test/20 PV/W20R08.ribd25 |  | 12 | 1 | 2100 | Proposed and Standard | PASS | 0.56 | [5 empty] | 1531.3 | 164.568 | 277.073 | 1304.65 | 0 | -4250.08 | 0 | 0 | 505.557 | 937.795 | 2025.88 | 119.621 | 2616.37 | 3277.59 | 75.5966 | 0 | 0 | 0 | 43.1492 | 43.1492 | 0 | 5.87 | 0.62 | 0.88 | 4.18 | 0 | -5.15 | 0 | 0 | 1.75 | 5.43 | 6.66 | 0.42 | 20.66 | 11.55 | 2.35 | 0.11 | 0.22 | 1.11 | -0.87 | 0 | 0 | 0.5 | 2.57 | 1.76 | 0.12 | 7.87 | 0.53001 | 0.0052798 | 0.031639 | 0.14568 | 0 | -0.0070431 | 0 | 0 | 0.058626 | 0.086719 | 0.2451 | 0.020248 | 1.1163 | 0.71261 | 1641.75 | 239.05 | 277.073 | 1271.17 | -4222.14 | 505.557 | 943.569 | 2025.88 | 119.621 | 2801.53 | 3429.04 | 131.577 | 0 | 0 | 43.1492 | 43.1492 | 0 | 6.27 | 0.89 | 0.88 | 4.07 | -5.2 | 1.75 | 5.45 | 6.66 | 0.42 | 21.19 | 12.11 | 2.5 | 0.16 | 0.22 | 4.95 | -0.87 | 0.5 | 2.57 | 1.76 | 0.12 | 11.91 | 0.54614 | 0.0055004 | 0.031639 | 0.1436 | -0.0069875 | 0.058626 | 0.08707 | 0.2451 | 0.020248 | 1.1309 | 0.72688 | BEMCmpMgr 2025.1.0 (2600) | CSE 0.926.0 EXE | CBECC-Res 2025.1.0 (1381) | Natural Gas | 0.014677 | 0.01427 | [91 empty] | 0 | 0 | 0 | 0 | 0 | 0 | 0 | 0 | 0 | 0 | 0 | 0 | 0 | 0 | 0 | 0 | 0 | 0 | [17 empty] | 11.55 | 0 | 12.11 | 0 |  |  |  |  | 3.79 | 0 | 2.94 | 4.89 | 0 | 0 | 0 | 0 | 1 | 1 | 2.6873 |  |  |  |  | 0.16 | 0.03 | 0.92 | 0.06 | 0.03 | 0.94 |  |  | 1 | 1 | 26.848 | 27.213 | 26.9893 | 27.3564 | 0 | 0 |  |  | 522.673 | 24.8599 | 49.9895 | 246.784 | 0 | -290.589 | 0 | 0 | 110.404 | 157.228 | 391.385 | 27.6732 | 1240.41 | 0 | 0 | 0 | 252.315 | 252.315 | 280.032 | 17.1088 | 24.9947 | 119.767 | -96.1934 | 55.2018 | 78.9972 | 195.692 | 13.8366 | 689.438 | 0 | 0 | 252.315 | 252.315 | 0 | 0 | 0 | 0 | 0 | 0 | 0 | 0 | 0 | 0 | 0 | 0 | 0 | [35 empty] | 2292.21 | 53.9175 | 2238.52 | 53.003
2025-07-01 16:02 | R:/32185Wilcox/2025 CBECC Res/TDS/2025.1.0 Template test/20 PV/W20R09.ribd25 |  | 12 | 1 | 2100 | Proposed and Standard | PASS | 0.56 | [5 empty] | 1531.3 | 164.568 | 277.073 | 1304.65 | 0 | -6866.44 | 0 | 0 | 505.557 | 937.795 | 2025.88 | 119.621 | 0.00051543 | 3277.59 | 75.5966 | 0 | 0 | 0 | 43.1492 | 43.1492 | 0 | 5.87 | 0.62 | 0.88 | 4.18 | 0 | -6.08 | 0 | 0 | 1.75 | 5.43 | 6.66 | 0.42 | 19.73 | 11.55 | 2.35 | 0.11 | 0.22 | 1.11 | -1.41 | 0 | 0 | 0.5 | 2.57 | 1.76 | 0.12 | 7.33 | 0.53001 | 0.0052798 | 0.031639 | 0.14568 | 0 | -0.011315 | 0 | 0 | 0.058626 | 0.086719 | 0.2451 | 0.020248 | 1.112 | 0.71261 | 1641.75 | 239.05 | 277.073 | 1271.17 | -4222.14 | 505.557 | 943.569 | 2025.88 | 119.621 | 2801.53 | 3429.04 | 131.577 | 0 | 0 | 43.1492 | 43.1492 | 0 | 6.27 | 0.89 | 0.88 | 4.07 | -5.2 | 1.75 | 5.45 | 6.66 | 0.42 | 21.19 | 12.11 | 2.5 | 0.16 | 0.22 | 4.95 | -0.87 | 0.5 | 2.57 | 1.76 | 0.12 | 11.91 | 0.54614 | 0.0055004 | 0.031639 | 0.1436 | -0.0069875 | 0.058626 | 0.08707 | 0.2451 | 0.020248 | 1.1309 | 0.72688 | BEMCmpMgr 2025.1.0 (2600) | CSE 0.926.0 EXE | CBECC-Res 2025.1.0 (1381) | Natural Gas | 0.018948 | 0.01427 | [91 empty] | 0 | 0 | 0 | 0 | 0 | 0 | 0 | 0 | 0 | 0 | 0 | 0 | 0 | 0 | 0 | 0 | 0 | 0 | [17 empty] | 11.55 | 0 | 12.11 | 0 |  |  |  |  | 3.79 | 0 | 2.94 | 4.89 | 0 | 0 | 0 | 0 | 1 | 1.5944 | 4.2848 |  |  |  |  | 0.24 | 0.08 | 0.86 | 0.06 | 0.03 | 0.94 |  |  | 1 | 1 | 26.848 | 27.213 | 26.9893 | 27.3564 | 0 | 0 |  |  | 522.673 | 24.8599 | 49.9895 | 246.784 | 0 | -468.575 | 0 | 0 | 110.404 | 157.228 | 391.385 | 27.6732 | 1062.42 | 0 | 0 | 0 | 252.315 | 252.315 | 280.032 | 17.1088 | 24.9947 | 119.767 | -96.1934 | 55.2018 | 78.9972 | 195.692 | 13.8366 | 689.438 | 0 | 0 | 252.315 | 252.315 | 0 | 0 | 0 | 0 | 0 | 0 | 0 | 0 | 0 | 0 | 0 | 0 | 0 | [35 empty] | 4686.55 | 68.2329 | 2238.52 | 53.003
2025-07-01 16:03 | R:/32185Wilcox/2025 CBECC Res/TDS/2025.1.0 Template test/20 PV/W20R10.ribd25 |  | 12 | 1 | 2100 | Proposed and Standard | PASS | 0.56 | [5 empty] | 1531.3 | 164.568 | 277.073 | 1304.65 | 0 | -6866.44 | 0 | 0 | 505.557 | 937.795 | 2025.88 | 119.621 | 3.892e-05 | 3277.59 | 75.5966 | 0 | 0 | 0 | 43.1492 | 43.1492 | 0 | 5.87 | 0.62 | 0.88 | 4.18 | 0 | -7.15 | 0 | 0 | 1.75 | 5.43 | 6.66 | 0.42 | 18.66 | 11.55 | 2.35 | 0.11 | 0.22 | 1.11 | -1.81 | 0 | 0 | 0.5 | 2.57 | 1.76 | 0.12 | 6.93 | 0.53001 | 0.0052798 | 0.031639 | 0.14568 | 0 | -0.02234 | 0 | 0 | 0.058626 | 0.086719 | 0.2451 | 0.020248 | 1.101 | 0.71261 | 1641.75 | 239.05 | 277.073 | 1271.17 | -4222.14 | 505.557 | 943.569 | 2025.88 | 119.621 | 2801.53 | 3429.04 | 131.577 | 0 | 0 | 43.1492 | 43.1492 | 0 | 6.27 | 0.89 | 0.88 | 4.07 | -5.2 | 1.75 | 5.45 | 6.66 | 0.42 | 21.19 | 12.11 | 2.5 | 0.16 | 0.22 | 4.95 | -0.87 | 0.5 | 2.57 | 1.76 | 0.12 | 11.91 | 0.54614 | 0.0055004 | 0.031639 | 0.1436 | -0.0069875 | 0.058626 | 0.08707 | 0.2451 | 0.020248 | 1.1309 | 0.72688 | BEMCmpMgr 2025.1.0 (2600) | CSE 0.926.0 EXE | CBECC-Res 2025.1.0 (1381) | Natural Gas | 0.029974 | 0.01427 | [91 empty] | 0 | 0 | 0 | 0 | 0 | 0 | 0 | 0 | 0 | 0 | 0 | 0 | 0 | 0 | 0 | 0 | 0 | 0 | [17 empty] | 11.55 | 0 | 12.11 | 0 |  |  |  |  | 3.79 | 0 | 2.94 | 4.89 | 0 | 0 | 0 | 0 | 1 | 1.1005 | 2.9575 |  |  |  |  | 0.31 | 0.09 | 0.82 | 0.06 | 0.03 | 0.94 |  |  | 1 | 1 | 26.848 | 27.213 | 26.9893 | 27.3564 | 0 | 0 |  |  | 522.673 | 24.8599 | 49.9895 | 246.784 | 0 | -604.736 | 0 | 0 | 110.404 | 157.228 | 391.385 | 27.6732 | 926.26 | 0 | 0 | 0 | 252.315 | 252.315 | 280.032 | 17.1088 | 24.9947 | 119.767 | -96.1934 | 55.2018 | 78.9972 | 195.692 | 13.8366 | 689.438 | 0 | 0 | 252.315 | 252.315 | 0 | 0 | 0 | 0 | 0 | 0 | 0 | 0 | 0 | 0 | 0 | 0 | 0 | [35 empty] | 4377.44 | 63.7326 | 2238.52 | 53.003
2025-07-01 16:04 | R:/32185Wilcox/2025 CBECC Res/TDS/2025.1.0 Template test/21 PV_Bat_TargetEDR/W21R01.ribd25 |  | 12 | 1 | 2100 | Proposed and Standard | PASS | 0.56 | [5 empty] | 1531.3 | 164.568 | 277.073 | 1304.65 | 0 | -4222.14 | 0 | 0 | 505.557 | 937.795 | 2025.88 | 119.621 | 2644.3 | 3277.59 | 75.5966 | 0 | 0 | 0 | 43.1492 | 43.1492 | 0 | 5.87 | 0.62 | 0.88 | 4.18 | 0 | -5.13 | 0 | 0 | 1.75 | 5.43 | 6.66 | 0.42 | 20.68 | 11.55 | 2.35 | 0.11 | 0.22 | 1.11 | -0.87 | 0 | 0 | 0.5 | 2.57 | 1.76 | 0.12 | 7.87 | 0.53001 | 0.0052798 | 0.031639 | 0.14568 | 0 | -0.0069875 | 0 | 0 | 0.058626 | 0.086719 | 0.2451 | 0.020248 | 1.1163 | 0.71261 | 1641.75 | 239.05 | 277.073 | 1271.17 | -4222.14 | 505.557 | 943.569 | 2025.88 | 119.621 | 2801.53 | 3429.04 | 131.577 | 0 | 0 | 43.1492 | 43.1492 | 0 | 6.27 | 0.89 | 0.88 | 4.07 | -5.2 | 1.75 | 5.45 | 6.66 | 0.42 | 21.19 | 12.11 | 2.5 | 0.16 | 0.22 | 4.95 | -0.87 | 0.5 | 2.57 | 1.76 | 0.12 | 11.91 | 0.54614 | 0.0055004 | 0.031639 | 0.1436 | -0.0069875 | 0.058626 | 0.08707 | 0.2451 | 0.020248 | 1.1309 | 0.72688 | BEMCmpMgr 2025.1.0 (2600) | CSE 0.926.0 EXE | CBECC-Res 2025.1.0 (1381) | Natural Gas | 0.014621 | 0.01427 | [91 empty] | 0 | 0 | 0 | 0 | 0 | 0 | 0 | 0 | 0 | 0 | 0 | 0 | 0 | 0 | 0 | 0 | 0 | 0 | [17 empty] | 11.55 | 0 | 12.11 | 0 |  |  |  |  | 3.79 | 0 | 2.94 | 4.89 | 0 | 0 | 0 | 0 | 1 | 1 | 2.6873 |  |  |  |  | 0.16 | 0.03 | 0.92 | 0.06 | 0.03 | 0.94 |  |  | 1 | 1 | 26.848 | 27.213 | 26.9893 | 27.3564 | 0 | 0 |  |  | 522.673 | 24.8599 | 49.9895 | 246.784 | 0 | -288.58 | 0 | 0 | 110.404 | 157.228 | 391.385 | 27.6732 | 1242.42 | 0 | 0 | 0 | 252.315 | 252.315 | 280.032 | 17.1088 | 24.9947 | 119.767 | -96.1934 | 55.2018 | 78.9972 | 195.692 | 13.8366 | 689.438 | 0 | 0 | 252.315 | 252.315 | 0 | 0 | 0 | 0 | 0 | 0 | 0 | 0 | 0 | 0 | 0 | 0 | 0 | [35 empty] | 2267.97 | 53.7003 | 2238.52 | 53.003
2025-07-01 16:05 | R:/32185Wilcox/2025 CBECC Res/TDS/2025.1.0 Template test/21 PV_Bat_TargetEDR/W21R02.ribd25 |  | 12 | 1 | 2100 | Proposed and Standard | FAIL | 0.56 | [5 empty] | 1531.3 | 164.568 | 277.073 | 1304.65 | 0 | -3142.29 | 0 | 0 | 505.557 | 937.795 | 2025.88 | 119.621 | 3724.15 | 3277.59 | 75.5966 | 0 | 0 | 0 | 43.1492 | 43.1492 | 0 | 5.87 | 0.62 | 0.88 | 4.18 | 0 | -4.59 | 0 | 0 | 1.75 | 5.43 | 6.66 | 0.42 | 21.22 | 11.55 | 2.35 | 0.11 | 0.22 | 1.11 | -0.64 | 0 | 0 | 0.5 | 2.57 | 1.76 | 0.12 | 8.1 | 0.53001 | 0.0052798 | 0.031639 | 0.14568 | 0 | -0.0052004 | 0 | 0 | 0.058626 | 0.086719 | 0.2451 | 0.020248 | 1.1181 | 0.71261 | 1641.75 | 239.05 | 277.073 | 1271.17 | -4222.14 | 505.557 | 943.569 | 2025.88 | 119.621 | 2801.53 | 3429.04 | 131.577 | 0 | 0 | 43.1492 | 43.1492 | 0 | 6.27 | 0.89 | 0.88 | 4.07 | -5.2 | 1.75 | 5.45 | 6.66 | 0.42 | 21.19 | 12.11 | 2.5 | 0.16 | 0.22 | 4.95 | -0.87 | 0.5 | 2.57 | 1.76 | 0.12 | 11.91 | 0.54614 | 0.0055004 | 0.031639 | 0.1436 | -0.0069875 | 0.058626 | 0.08707 | 0.2451 | 0.020248 | 1.1309 | 0.72688 | BEMCmpMgr 2025.1.0 (2600) | CSE 0.926.0 EXE | CBECC-Res 2025.1.0 (1381) | Natural Gas | 0.012834 | 0.01427 | [91 empty] | 0 | 0 | 0 | 0 | 0 | 0 | 0 | 0 | 0 | 0 | 0 | 0 | 0 | 0 | 0 | 0 | 0 | 0 | [17 empty] | 11.55 | 0 | 12.11 | 0 |  |  |  |  | 3.79 | 0 | 2.94 | 4.89 | 0 | 0 | 0 | 0 | 1 | 0.74424 | 2 |  |  |  |  | 0.12 | 0.02 | 0.95 | 0.06 | 0.03 | 0.94 |  |  | 1 | 1 | 26.848 | 27.213 | 26.9893 | 27.3564 | 0 | 0 |  |  | 522.673 | 24.8599 | 49.9895 | 246.784 | 0 | -214.773 | 0 | 0 | 110.404 | 157.228 | 391.385 | 27.6732 | 1316.22 | 0 | 0 | 0 | 252.315 | 252.315 | 280.032 | 17.1088 | 24.9947 | 119.767 | -96.1934 | 55.2018 | 78.9972 | 195.692 | 13.8366 | 689.438 | 0 | 0 | 252.315 | 252.315 | 0 | 0 | 0 | 0 | 0 | 0 | 0 | 0 | 0 | 0 | 0 | 0 | 0 | [35 empty] | 1347.04 | 42.8554 | 2238.52 | 53.003
2025-07-01 16:05 | R:/32185Wilcox/2025 CBECC Res/TDS/2025.1.0 Template test/21 PV_Bat_TargetEDR/W21R03.ribd25 |  | 12 | 1 | 2100 | Proposed and Standard | FAIL | 0.56 | [5 empty] | 1531.3 | 164.568 | 277.073 | 1304.65 | 0 | -2744.46 | 0 | 0 | 505.557 | 937.795 | 2025.88 | 119.621 | 4121.98 | 3277.59 | 75.5966 | 0 | 0 | 0 | 43.1492 | 43.1492 | 0 | 5.87 | 0.62 | 0.88 | 4.18 | 0 | -4.42 | 0 | 0 | 1.75 | 5.43 | 6.66 | 0.42 | 21.39 | 11.55 | 2.35 | 0.11 | 0.22 | 1.11 | -0.56 | 0 | 0 | 0.5 | 2.57 | 1.76 | 0.12 | 8.18 | 0.53001 | 0.0052798 | 0.031639 | 0.14568 | 0 | -0.0039017 | 0 | 0 | 0.058626 | 0.086719 | 0.2451 | 0.020248 | 1.1194 | 0.71261 | 1641.75 | 239.05 | 277.073 | 1271.17 | -4222.14 | 505.557 | 943.569 | 2025.88 | 119.621 | 2801.53 | 3429.04 | 131.577 | 0 | 0 | 43.1492 | 43.1492 | 0 | 6.27 | 0.89 | 0.88 | 4.07 | -5.2 | 1.75 | 5.45 | 6.66 | 0.42 | 21.19 | 12.11 | 2.5 | 0.16 | 0.22 | 4.95 | -0.87 | 0.5 | 2.57 | 1.76 | 0.12 | 11.91 | 0.54614 | 0.0055004 | 0.031639 | 0.1436 | -0.0069875 | 0.058626 | 0.08707 | 0.2451 | 0.020248 | 1.1309 | 0.72688 | BEMCmpMgr 2025.1.0 (2600) | CSE 0.926.0 EXE | CBECC-Res 2025.1.0 (1381) | Natural Gas | 0.011535 | 0.01427 | [91 empty] | 0 | 0 | 0 | 0 | 0 | 0 | 0 | 0 | 0 | 0 | 0 | 0 | 0 | 0 | 0 | 0 | 0 | 0 | [17 empty] | 11.55 | 0 | 12.11 | 0 |  |  |  |  | 3.79 | 0 | 2.94 | 4.89 | 0 | 0 | 0 | 0 | 1 | 0.74424 | 2 |  |  |  |  | 0.11 | 0.01 | 0.96 | 0.06 | 0.03 | 0.94 |  |  | 1 | 1 | 26.848 | 27.213 | 26.9893 | 27.3564 | 0 | 0 |  |  | 522.673 | 24.8599 | 49.9895 | 246.784 | 0 | -186.661 | 0 | 0 | 110.404 | 157.228 | 391.385 | 27.6732 | 1344.33 | 0 | 0 | 0 | 252.315 | 252.315 | 280.032 | 17.1088 | 24.9947 | 119.767 | -96.1934 | 55.2018 | 78.9972 | 195.692 | 13.8366 | 689.438 | 0 | 0 | 252.315 | 252.315 | 0 | 0 | 0 | 0 | 0 | 0 | 0 | 0 | 0 | 0 | 0 | 0 | 0 | [35 empty] | 983.685 | 35.8321 | 2238.52 | 53.003
2025-07-01 16:06 | R:/32185Wilcox/2025 CBECC Res/TDS/2025.1.0 Template test/21 PV_Bat_TargetEDR/W21R04.ribd25 |  | 12 | 1 | 2100 | Proposed and Standard | PASS | 0.56 | [5 empty] | 1531.3 | 164.568 | 277.073 | 1304.65 | 0 | 0 | 0 | 0 | 505.557 | 937.795 | 2025.88 | 119.621 | 6866.44 | 3277.59 | 75.5966 | 0 | 0 | 0 | 43.1492 | 43.1492 | 0 | 5.87 | 0.62 | 0.88 | 4.18 | 0 | 0 | 0 | 0 | 1.75 | 5.43 | 6.66 | 0.42 | 25.81 | 11.55 | 2.35 | 0.11 | 0.22 | 1.11 | 0 | 0 | 0 | 0.5 | 2.57 | 1.76 | 0.12 | 8.74 | 0.53001 | 0.0052798 | 0.031639 | 0.14568 | 0 | 0 | 0 | 0 | 0.058626 | 0.086719 | 0.2451 | 0.020248 | 1.1233 | 0.71261 | 1641.75 | 239.05 | 277.073 | 1271.17 | 0 | 505.557 | 943.569 | 2025.88 | 119.621 | 7023.67 | 3429.04 | 131.577 | 0 | 0 | 43.1492 | 43.1492 | 0 | 6.27 | 0.89 | 0.88 | 4.07 | 0 | 1.75 | 5.45 | 6.66 | 0.42 | 26.39 | 12.11 | 2.5 | 0.16 | 0.22 | 4.95 | 0 | 0.5 | 2.57 | 1.76 | 0.12 | 12.78 | 0.54614 | 0.0055004 | 0.031639 | 0.1436 | 0 | 0.058626 | 0.08707 | 0.2451 | 0.020248 | 1.1379 | 0.72688 | BEMCmpMgr 2025.1.0 (2600) | CSE 0.926.0 EXE | CBECC-Res 2025.1.0 (1381) | Natural Gas | 0.014621 | 0.01427 | [91 empty] | 0 | 0 | 0 | 0 | 0 | 0 | 0 | 0 | 0 | 0 | 0 | 0 | 0 | 0 | 0 | 0 | 0 | 0 | [17 empty] | 11.55 | 0 | 12.11 | 0 |  |  |  |  | 3.79 | 0 | 2.94 | 4.89 | 0 | 0 | 0 | 0 | 1 | 1 | 0 |  |  |  |  | 0 | 0 | 1.02 | 0 | 0 | 1.04 |  |  | 1 | 1 | 26.848 | 27.213 | 26.9893 | 27.3564 | 0 | 0 |  |  | 522.673 | 24.8599 | 49.9895 | 246.784 | 0 | 0 | 0 | 0 | 110.404 | 157.228 | 391.385 | 27.6732 | 1531 | 0 | 0 | 0 | 252.315 | 252.315 | 280.032 | 17.1088 | 24.9947 | 119.767 | 0 | 55.2018 | 78.9972 | 195.692 | 13.8366 | 785.631 | 0 | 0 | 252.315 | 252.315 | 0 | 0 | 0 | 0 | 0 | 0 | 0 | 0 | 0 | 0 | 0 | 0 | 0
2025-07-01 16:07 | R:/32185Wilcox/2025 CBECC Res/TDS/2025.1.0 Template test/21 PV_Bat_TargetEDR/W21R05.ribd25 |  | 12 | 1 | 2100 | Proposed and Standard | PASS | 0.56 | [5 empty] | 1531.3 | 164.568 | 277.073 | 1304.65 | 0 | -4222.14 | 190.38 | 0 | 505.557 | 937.795 | 2025.88 | 119.621 | 2834.68 | 3277.59 | 75.5966 | 0 | 0 | 0 | 43.1492 | 43.1492 | 0 | 5.87 | 0.62 | 0.88 | 4.18 | 0 | -9.44 | -2.01 | 0 | 1.75 | 5.43 | 6.66 | 0.42 | 14.36 | 11.55 | 2.35 | 0.11 | 0.22 | 1.11 | -0.87 | -1.38 | 0 | 0.5 | 2.57 | 1.76 | 0.12 | 6.49 | 0.53001 | 0.0052798 | 0.031639 | 0.14568 | 0 | -0.0069875 | -0.15473 | 0 | 0.058626 | 0.086719 | 0.2451 | 0.020248 | 0.96159 | 0.71261 | 1641.75 | 239.05 | 277.073 | 1271.17 | -4222.14 | 505.557 | 943.569 | 2025.88 | 119.621 | 2801.53 | 3429.04 | 131.577 | 0 | 0 | 43.1492 | 43.1492 | 0 | 6.27 | 0.89 | 0.88 | 4.07 | -5.2 | 1.75 | 5.45 | 6.66 | 0.42 | 21.19 | 12.11 | 2.5 | 0.16 | 0.22 | 4.95 | -0.87 | 0.5 | 2.57 | 1.76 | 0.12 | 11.91 | 0.54614 | 0.0055004 | 0.031639 | 0.1436 | -0.0069875 | 0.058626 | 0.08707 | 0.2451 | 0.020248 | 1.1309 | 0.72688 | BEMCmpMgr 2025.1.0 (2600) | CSE 0.926.0 EXE | CBECC-Res 2025.1.0 (1381) | Natural Gas | 0.16935 | 0.01427 | [91 empty] | 0 | 0 | 0 | 0 | 0 | 0 | 0 | 0 | 0 | 0 | 0 | 0 | 0 | 0 | 0 | 0 | 0 | 0 | [17 empty] | 11.55 | 0 | 12.11 | 0 |  |  |  |  | 3.79 | 0 | 2.94 | 4.89 | 0 | 0 | 0 | 0 | 1.6 | 1 | 2.6873 |  |  |  |  | 0.34 | 0 | 0.77 | 0.06 | 0.03 | 0.94 |  |  | 1 | 1 | 26.848 | 27.213 | 26.9893 | 27.3564 | 0 | 0 |  |  | 522.673 | 24.8599 | 49.9895 | 246.784 | 0 | -288.58 | -305.991 | 0 | 110.404 | 157.228 | 391.385 | 27.6732 | 936.425 | 0 | 0 | 0 | 252.315 | 252.315 | 280.032 | 17.1088 | 24.9947 | 119.767 | -96.1934 | 55.2018 | 78.9972 | 195.692 | 13.8366 | 689.438 | 0 | 0 | 252.315 | 252.315 | 0 | 0 | 0 | 0 | 0 | 0 | 0 | 0 | 0 | 0 | 0 | 0 | 0 | [35 empty] | 314.783 | 7.4533 | 2238.52 | 53.003
2025-07-01 16:08 | R:/32185Wilcox/2025 CBECC Res/TDS/2025.1.0 Template test/21 PV_Bat_TargetEDR/W21R06.ribd25 |  | 12 | 1 | 2100 | Proposed and Standard | PASS | 1.771 | [5 empty] | 1531.3 | 164.568 | 277.073 | 1304.65 | 110.249 | -4222.14 | 72.7404 | 0 | 505.557 | 937.795 | 2025.88 | 119.621 | 2827.29 | 3387.84 | 75.5966 | 0 | 0 | 0 | 43.1492 | 43.1492 | 0 | 5.87 | 0.62 | 0.88 | 4.18 | -1.211 | -9.3 | -0.799 | 0 | 1.75 | 5.43 | 6.66 | 0.42 | 14.5 | 10.339 | 2.35 | 0.11 | 0.22 | 1.11 | -0.87 | -1.36 | 0 | 0.5 | 2.57 | 1.76 | 0.12 | 6.51 | 0.53001 | 0.0052798 | 0.031639 | 0.14568 | -0.094642 | -0.0069875 | -0.062444 | 0 | 0.058626 | 0.086719 | 0.2451 | 0.020248 | 0.95924 | 0.61797 | 1641.75 | 239.05 | 277.073 | 1271.17 | -4222.14 | 505.557 | 943.569 | 2025.88 | 119.621 | 2801.53 | 3429.04 | 131.577 | 0 | 0 | 43.1492 | 43.1492 | 0 | 6.27 | 0.89 | 0.88 | 4.07 | -5.2 | 1.75 | 5.45 | 6.66 | 0.42 | 21.19 | 12.11 | 2.5 | 0.16 | 0.22 | 4.95 | -0.87 | 0.5 | 2.57 | 1.76 | 0.12 | 11.91 | 0.54614 | 0.0055004 | 0.031639 | 0.1436 | -0.0069875 | 0.058626 | 0.08707 | 0.2451 | 0.020248 | 1.1309 | 0.72688 | BEMCmpMgr 2025.1.0 (2600) | CSE 0.926.0 EXE | CBECC-Res 2025.1.0 (1381) | Natural Gas | 0.17171 | 0.01427 | [91 empty] | 0 | 0 | 0 | 0 | 0 | 0 | 0 | 0 | 0 | 0 | 0 | 0 | 0 | 0 | 0 | 0 | 0 | 0 | [17 empty] | 10.339 | 0 | 12.11 | 0 |  |  |  |  | 3.79 | 0 | 2.94 | 4.89 | 0 | 0 | 0 | 0 | 1.6 | 1 | 2.6873 |  |  |  |  | 0.34 | 0.01 | 0.77 | 0.06 | 0.03 | 0.94 | 1.211 | 0.60249 | 1 | 1 | 26.848 | 27.213 | 26.9893 | 27.3564 | 0 | 0 |  |  | 522.673 | 24.8599 | 49.9895 | 246.784 | -182.289 | -288.58 | -120.271 | 0 | 110.404 | 157.228 | 391.385 | 27.6732 | 939.856 | 0 | 0 | 0 | 252.315 | 252.315 | 280.032 | 17.1088 | 24.9947 | 119.767 | -96.1934 | 55.2018 | 78.9972 | 195.692 | 13.8366 | 689.438 | 0 | 0 | 252.315 | 252.315 | 0 | 0 | 0 | 0 | 0 | 0 | 0 | 0 | 0 | 0 | 0 | 0 | 0 | [35 empty] | 390.608 | 9.2487 | 2238.52 | 53.003
2025-07-01 16:08 | R:/32185Wilcox/2025 CBECC Res/TDS/2025.1.0 Template test/21 PV_Bat_TargetEDR/W21R07.ribd25 |  | 12 | 1 | 2100 | Proposed and Standard | PASS | 1.771 | [5 empty] | 1531.3 | 164.568 | 277.073 | 1304.65 | 110.249 | -4222.14 | 72.7404 | 0 | 505.557 | 937.795 | 2025.88 | 119.621 | 2827.29 | 3387.84 | 75.5966 | 0 | 0 | 0 | 43.1492 | 43.1492 | 0 | 5.87 | 0.62 | 0.88 | 4.18 | -1.211 | -9.3 | -0.799 | 0 | 1.75 | 5.43 | 6.66 | 0.42 | 14.5 | 10.339 | 2.35 | 0.11 | 0.22 | 1.11 | -0.87 | -1.36 | 0 | 0.5 | 2.57 | 1.76 | 0.12 | 6.51 | 0.53001 | 0.0052798 | 0.031639 | 0.14568 | -0.094642 | -0.0069875 | -0.062444 | 0 | 0.058626 | 0.086719 | 0.2451 | 0.020248 | 0.95924 | 0.61797 | 1641.75 | 239.05 | 277.073 | 1271.17 | -4222.14 | 505.557 | 943.569 | 2025.88 | 119.621 | 2801.53 | 3429.04 | 131.577 | 0 | 0 | 43.1492 | 43.1492 | 0 | 6.27 | 0.89 | 0.88 | 4.07 | -5.2 | 1.75 | 5.45 | 6.66 | 0.42 | 21.19 | 12.11 | 2.5 | 0.16 | 0.22 | 4.95 | -0.87 | 0.5 | 2.57 | 1.76 | 0.12 | 11.91 | 0.54614 | 0.0055004 | 0.031639 | 0.1436 | -0.0069875 | 0.058626 | 0.08707 | 0.2451 | 0.020248 | 1.1309 | 0.72688 | BEMCmpMgr 2025.1.0 (2600) | CSE 0.926.0 EXE | CBECC-Res 2025.1.0 (1381) | Natural Gas | 0.17171 | 0.01427 | [91 empty] | 0 | 0 | 0 | 0 | 0 | 0 | 0 | 0 | 0 | 0 | 0 | 0 | 0 | 0 | 0 | 0 | 0 | 0 | [17 empty] | 10.339 | 0 | 12.11 | 0 |  |  |  |  | 3.79 | 0 | 2.94 | 4.89 | 0 | 0 | 0 | 0 | 1.6 | 1 | 2.6873 |  |  |  |  | 0.34 | 0.01 | 0.77 | 0.06 | 0.03 | 0.94 | 1.211 | 0.60249 | 1 | 1 | 26.848 | 27.213 | 26.9893 | 27.3564 | 0 | 0 |  |  | 522.673 | 24.8599 | 49.9895 | 246.784 | -182.289 | -288.58 | -120.271 | 0 | 110.404 | 157.228 | 391.385 | 27.6732 | 939.856 | 0 | 0 | 0 | 252.315 | 252.315 | 280.032 | 17.1088 | 24.9947 | 119.767 | -96.1934 | 55.2018 | 78.9972 | 195.692 | 13.8366 | 689.438 | 0 | 0 | 252.315 | 252.315 | 0 | 0 | 0 | 0 | 0 | 0 | 0 | 0 | 0 | 0 | 0 | 0 | 0 | [35 empty] | 390.608 | 9.2487 | 2238.52 | 53.003
2025-07-01 16:09 | R:/32185Wilcox/2025 CBECC Res/TDS/2025.1.0 Template test/21 PV_Bat_TargetEDR/W21R08.ribd25 |  | 12 | 1 | 2100 | Proposed and Standard | PASS | 1.771 | [5 empty] | 1531.3 | 164.568 | 277.073 | 1304.65 | 114.701 | -4222.14 | 75.6783 | 0 | 505.557 | 937.795 | 2025.88 | 119.621 | 2834.68 | 3392.29 | 75.5966 | 0 | 0 | 0 | 43.1492 | 43.1492 | 0 | 5.87 | 0.62 | 0.88 | 4.18 | -1.211 | -9.44 | -0.799 | 0 | 1.75 | 5.43 | 6.66 | 0.42 | 14.36 | 10.339 | 2.35 | 0.11 | 0.22 | 1.11 | -0.87 | -1.38 | 0 | 0.5 | 2.57 | 1.76 | 0.12 | 6.49 | 0.53001 | 0.0052798 | 0.031639 | 0.14568 | -0.093223 | -0.0069875 | -0.061507 | 0 | 0.058626 | 0.086719 | 0.2451 | 0.020248 | 0.96159 | 0.61939 | 1641.75 | 239.05 | 277.073 | 1271.17 | -4222.14 | 505.557 | 943.569 | 2025.88 | 119.621 | 2801.53 | 3429.04 | 131.577 | 0 | 0 | 43.1492 | 43.1492 | 0 | 6.27 | 0.89 | 0.88 | 4.07 | -5.2 | 1.75 | 5.45 | 6.66 | 0.42 | 21.19 | 12.11 | 2.5 | 0.16 | 0.22 | 4.95 | -0.87 | 0.5 | 2.57 | 1.76 | 0.12 | 11.91 | 0.54614 | 0.0055004 | 0.031639 | 0.1436 | -0.0069875 | 0.058626 | 0.08707 | 0.2451 | 0.020248 | 1.1309 | 0.72688 | BEMCmpMgr 2025.1.0 (2600) | CSE 0.926.0 EXE | CBECC-Res 2025.1.0 (1381) | Natural Gas | 0.16935 | 0.01427 | [91 empty] | 0 | 0 | 0 | 0 | 0 | 0 | 0 | 0 | 0 | 0 | 0 | 0 | 0 | 0 | 0 | 0 | 0 | 0 | [17 empty] | 10.339 | 0 | 12.11 | 0 |  |  |  |  | 3.79 | 0 | 2.94 | 4.89 | 0 | 0 | 0 | 0 | 1.6 | 1 | 2.6873 |  |  |  |  | 0.34 | 0 | 0.77 | 0.06 | 0.03 | 0.94 | 1.211 | 0.60249 | 1 | 1 | 26.848 | 27.213 | 26.9893 | 27.3564 | 0 | 0 |  |  | 522.673 | 24.8599 | 49.9895 | 246.784 | -184.356 | -288.58 | -121.635 | 0 | 110.404 | 157.228 | 391.385 | 27.6732 | 936.425 | 0 | 0 | 0 | 252.315 | 252.315 | 280.032 | 17.1088 | 24.9947 | 119.767 | -96.1934 | 55.2018 | 78.9972 | 195.692 | 13.8366 | 689.438 | 0 | 0 | 252.315 | 252.315 | 0 | 0 | 0 | 0 | 0 | 0 | 0 | 0 | 0 | 0 | 0 | 0 | 0 | [35 empty] | 314.783 | 7.4533 | 2238.52 | 53.003
2025-07-01 16:10 | R:/32185Wilcox/2025 CBECC Res/TDS/2025.1.0 Template test/21 PV_Bat_TargetEDR/W21R09.ribd25 |  | 12 | 1 | 2100 | Proposed and Standard | PASS | 1.771 | [5 empty] | 1531.3 | 164.568 | 277.073 | 1304.65 | 108.591 | -6284.59 | 110.205 | 0 | 505.557 | 937.795 | 2025.88 | 119.621 | 800.651 | 3386.18 | 75.5966 | 0 | 0 | 0 | 43.1492 | 43.1492 | 0 | 5.87 | 0.62 | 0.88 | 4.18 | -1.211 | -10.64 | -1.229 | 0 | 1.75 | 5.43 | 6.66 | 0.42 | 12.73 | 10.339 | 2.35 | 0.11 | 0.22 | 1.11 | -1.29 | -1.67 | 0 | 0.5 | 2.57 | 1.76 | 0.12 | 5.78 | 0.53001 | 0.0052798 | 0.031639 | 0.14568 | -0.087939 | -0.010401 | -0.089246 | 0 | 0.058626 | 0.086719 | 0.2451 | 0.020248 | 0.93573 | 0.62467 | 1641.75 | 239.05 | 277.073 | 1271.17 | -4222.14 | 505.557 | 943.569 | 2025.88 | 119.621 | 2801.53 | 3429.04 | 131.577 | 0 | 0 | 43.1492 | 43.1492 | 0 | 6.27 | 0.89 | 0.88 | 4.07 | -5.2 | 1.75 | 5.45 | 6.66 | 0.42 | 21.19 | 12.11 | 2.5 | 0.16 | 0.22 | 4.95 | -0.87 | 0.5 | 2.57 | 1.76 | 0.12 | 11.91 | 0.54614 | 0.0055004 | 0.031639 | 0.1436 | -0.0069875 | 0.058626 | 0.08707 | 0.2451 | 0.020248 | 1.1309 | 0.72688 | BEMCmpMgr 2025.1.0 (2600) | CSE 0.926.0 EXE | CBECC-Res 2025.1.0 (1381) | Natural Gas | 0.19522 | 0.01427 | [91 empty] | 0 | 0 | 0 | 0 | 0 | 0 | 0 | 0 | 0 | 0 | 0 | 0 | 0 | 0 | 0 | 0 | 0 | 0 | [17 empty] | 10.339 | 0 | 12.11 | 0 |  |  |  |  | 3.79 | 0 | 2.94 | 4.89 | 0 | 0 | 0 | 0 |  | 1.4885 | 4 |  |  |  |  | 0.45 | 0.02 | 0.69 | 0.06 | 0.03 | 0.94 | 1.211 | 0.49631 | 1 | 1 | 26.848 | 27.213 | 26.9893 | 27.3564 | 0 | 0 |  |  | 522.673 | 24.8599 | 49.9895 | 246.784 | -184.245 | -429.547 | -186.984 | 0 | 110.404 | 157.228 | 391.385 | 27.6732 | 730.221 | 0 | 0 | 0 | 252.315 | 252.315 | 280.032 | 17.1088 | 24.9947 | 119.767 | -96.1934 | 55.2018 | 78.9972 | 195.692 | 13.8366 | 689.438 | 0 | 0 | 252.315 | 252.315 | 0 | 0 | 0 | 0 | 0 | 0 | 0 | 0 | 0 | 0 | 0 | 0 | 0 | [35 empty] | 1898 | 30.192 | 2238.52 | 53.003
2025-07-01 16:10 | R:/32185Wilcox/2025 CBECC Res/TDS/2025.1.0 Template test/22 Verified and Buried Ducts/W22R01.ribd25 |  | 12 | 1 | 2100 | Proposed and Standard | PASS | 0.56 | [5 empty] | 1531.3 | 164.568 | 277.073 | 1304.65 | 0 | -4222.14 | 0 | 0 | 505.557 | 937.795 | 2025.88 | 119.621 | 2644.3 | 3277.59 | 75.5966 | 0 | 0 | 0 | 43.1492 | 43.1492 | 0 | 5.87 | 0.62 | 0.88 | 4.18 | 0 | -5.13 | 0 | 0 | 1.75 | 5.43 | 6.66 | 0.42 | 20.68 | 11.55 | 2.35 | 0.11 | 0.22 | 1.11 | -0.87 | 0 | 0 | 0.5 | 2.57 | 1.76 | 0.12 | 7.87 | 0.53001 | 0.0052798 | 0.031639 | 0.14568 | 0 | -0.0069875 | 0 | 0 | 0.058626 | 0.086719 | 0.2451 | 0.020248 | 1.1163 | 0.71261 | 1641.75 | 239.05 | 277.073 | 1271.17 | -4222.14 | 505.557 | 943.569 | 2025.88 | 119.621 | 2801.53 | 3429.04 | 131.577 | 0 | 0 | 43.1492 | 43.1492 | 0 | 6.27 | 0.89 | 0.88 | 4.07 | -5.2 | 1.75 | 5.45 | 6.66 | 0.42 | 21.19 | 12.11 | 2.5 | 0.16 | 0.22 | 4.95 | -0.87 | 0.5 | 2.57 | 1.76 | 0.12 | 11.91 | 0.54614 | 0.0055004 | 0.031639 | 0.1436 | -0.0069875 | 0.058626 | 0.08707 | 0.2451 | 0.020248 | 1.1309 | 0.72688 | BEMCmpMgr 2025.1.0 (2600) | CSE 0.926.0 EXE | CBECC-Res 2025.1.0 (1381) | Natural Gas | 0.014621 | 0.01427 | [91 empty] | 0 | 0 | 0 | 0 | 0 | 0 | 0 | 0 | 0 | 0 | 0 | 0 | 0 | 0 | 0 | 0 | 0 | 0 | [17 empty] | 11.55 | 0 | 12.11 | 0 |  |  |  |  | 3.79 | 0 | 2.94 | 4.89 | 0 | 0 | 0 | 0 | 1 | 1 | 2.6873 |  |  |  |  | 0.16 | 0.03 | 0.92 | 0.06 | 0.03 | 0.94 |  |  | 1 | 1 | 26.848 | 27.213 | 26.9893 | 27.3564 | 0 | 0 |  |  | 522.673 | 24.8599 | 49.9895 | 246.784 | 0 | -288.58 | 0 | 0 | 110.404 | 157.228 | 391.385 | 27.6732 | 1242.42 | 0 | 0 | 0 | 252.315 | 252.315 | 280.032 | 17.1088 | 24.9947 | 119.767 | -96.1934 | 55.2018 | 78.9972 | 195.692 | 13.8366 | 689.438 | 0 | 0 | 252.315 | 252.315 | 0 | 0 | 0 | 0 | 0 | 0 | 0 | 0 | 0 | 0 | 0 | 0 | 0 | [35 empty] | 2267.97 | 53.7003 | 2238.52 | 53.003
2025-07-01 16:11 | R:/32185Wilcox/2025 CBECC Res/TDS/2025.1.0 Template test/22 Verified and Buried Ducts/W22R02.ribd25 |  | 12 | 1 | 2100 | Proposed and Standard | PASS | 0.56 | [5 empty] | 1531.3 | 164.567 | 277.073 | 1304.65 | 0 | -4222.14 | 0 | 0 | 505.557 | 937.795 | 2025.88 | 119.621 | 2644.29 | 3277.58 | 75.5957 | 0 | 0 | 0 | 43.1492 | 43.1492 | 0 | 5.87 | 0.62 | 0.88 | 4.18 | 0 | -5.13 | 0 | 0 | 1.75 | 5.43 | 6.66 | 0.42 | 20.68 | 11.55 | 2.35 | 0.11 | 0.22 | 1.11 | -0.87 | 0 | 0 | 0.5 | 2.57 | 1.76 | 0.12 | 7.87 | 0.53001 | 0.0052798 | 0.031639 | 0.14568 | 0 | -0.0069875 | 0 | 0 | 0.058626 | 0.086719 | 0.2451 | 0.020248 | 1.1163 | 0.71261 | 1641.75 | 239.05 | 277.073 | 1271.17 | -4222.14 | 505.557 | 943.569 | 2025.88 | 119.621 | 2801.53 | 3429.04 | 131.577 | 0 | 0 | 43.1492 | 43.1492 | 0 | 6.27 | 0.89 | 0.88 | 4.07 | -5.2 | 1.75 | 5.45 | 6.66 | 0.42 | 21.19 | 12.11 | 2.5 | 0.16 | 0.22 | 4.95 | -0.87 | 0.5 | 2.57 | 1.76 | 0.12 | 11.91 | 0.54614 | 0.0055004 | 0.031639 | 0.1436 | -0.0069875 | 0.058626 | 0.08707 | 0.2451 | 0.020248 | 1.1309 | 0.72688 | BEMCmpMgr 2025.1.0 (2600) | CSE 0.926.0 EXE | CBECC-Res 2025.1.0 (1381) | Natural Gas | 0.014621 | 0.01427 | [91 empty] | 0 | 0 | 0 | 0 | 0 | 0 | 0 | 0 | 0 | 0 | 0 | 0 | 0 | 0 | 0 | 0 | 0 | 0 | [17 empty] | 11.55 | 0 | 12.11 | 0 |  |  |  |  | 3.79 | 0 | 2.94 | 4.89 | 0 | 0 | 0 | 0 | 1 | 1 | 2.6873 |  |  |  |  | 0.16 | 0.03 | 0.92 | 0.06 | 0.03 | 0.94 |  |  | 1 | 1 | 26.848 | 27.213 | 26.9893 | 27.3564 | 0 | 0 |  |  | 522.672 | 24.8597 | 49.9895 | 246.784 | 0 | -288.58 | 0 | 0 | 110.404 | 157.228 | 391.385 | 27.6732 | 1242.42 | 0 | 0 | 0 | 252.315 | 252.315 | 280.032 | 17.1088 | 24.9947 | 119.767 | -96.1934 | 55.2018 | 78.9972 | 195.692 | 13.8366 | 689.438 | 0 | 0 | 252.315 | 252.315 | 0 | 0 | 0 | 0 | 0 | 0 | 0 | 0 | 0 | 0 | 0 | 0 | 0 | [35 empty] | 2267.97 | 53.7003 | 2238.52 | 53.003
2025-07-01 16:12 | R:/32185Wilcox/2025 CBECC Res/TDS/2025.1.0 Template test/22 Verified and Buried Ducts/W22R03.ribd25 |  | 12 | 1 | 2100 | Proposed and Standard | PASS | 0.74 | [5 empty] | 1488.19 | 161.095 | 277.073 | 1304.65 | 0 | -4222.14 | 0 | 0 | 505.557 | 937.768 | 2025.88 | 119.621 | 2597.69 | 3231.01 | 72.5869 | 0 | 0 | 0 | 43.1492 | 43.1492 | 0 | 5.7 | 0.61 | 0.88 | 4.18 | 0 | -5.13 | 0 | 0 | 1.75 | 5.43 | 6.66 | 0.42 | 20.5 | 11.37 | 2.28 | 0.11 | 0.22 | 1.11 | -0.87 | 0 | 0 | 0.5 | 2.57 | 1.76 | 0.12 | 7.8 | 0.51275 | 0.0052651 | 0.031639 | 0.14568 | 0 | -0.0069875 | 0 | 0 | 0.058626 | 0.086718 | 0.2451 | 0.020248 | 1.0991 | 0.69534 | 1641.75 | 239.05 | 277.073 | 1271.17 | -4222.14 | 505.557 | 943.569 | 2025.88 | 119.621 | 2801.53 | 3429.04 | 131.577 | 0 | 0 | 43.1492 | 43.1492 | 0 | 6.27 | 0.89 | 0.88 | 4.07 | -5.2 | 1.75 | 5.45 | 6.66 | 0.42 | 21.19 | 12.11 | 2.5 | 0.16 | 0.22 | 4.95 | -0.87 | 0.5 | 2.57 | 1.76 | 0.12 | 11.91 | 0.54614 | 0.0055004 | 0.031639 | 0.1436 | -0.0069875 | 0.058626 | 0.08707 | 0.2451 | 0.020248 | 1.1309 | 0.72688 | BEMCmpMgr 2025.1.0 (2600) | CSE 0.926.0 EXE | CBECC-Res 2025.1.0 (1381) | Natural Gas | 0.031894 | 0.031543 | [91 empty] | 0 | 0 | 0 | 0 | 0 | 0 | 0 | 0 | 0 | 0 | 0 | 0 | 0 | 0 | 0 | 0 | 0 | 0 | [17 empty] | 11.37 | 0 | 12.11 | 0 |  |  |  |  | 3.72 | 0 | 2.94 | 4.89 | 0 | 0 | 0 | 0 | 1 | 1 | 2.6873 |  |  |  |  | 0.16 | 0.03 | 0.91 | 0.06 | 0.03 | 0.94 |  |  | 1 | 1 | 26.848 | 27.213 | 26.9893 | 27.3564 | 0 | 0 |  |  | 507.495 | 24.2634 | 49.9895 | 246.784 | 0 | -288.58 | 0 | 0 | 110.404 | 157.223 | 391.385 | 27.6732 | 1226.64 | 0 | 0 | 0 | 252.315 | 252.315 | 280.032 | 17.1088 | 24.9947 | 119.767 | -96.1934 | 55.2018 | 78.9972 | 195.692 | 13.8366 | 689.438 | 0 | 0 | 252.315 | 252.315 | 0 | 0 | 0 | 0 | 0 | 0 | 0 | 0 | 0 | 0 | 0 | 0 | 0 | [35 empty] | 2267.84 | 53.6971 | 2238.52 | 53.003
2025-07-01 16:13 | R:/32185Wilcox/2025 CBECC Res/TDS/2025.1.0 Template test/22 Verified and Buried Ducts/W22R04.ribd25 |  | 12 | 1 | 2100 | Proposed and Standard | PASS | 0.89 | [5 empty] | 1451.16 | 158.371 | 277.073 | 1304.65 | 0 | -4222.14 | 0 | 0 | 505.557 | 937.746 | 2025.88 | 119.621 | 2557.92 | 3191.26 | 70.225 | 0 | 0 | 0 | 43.1492 | 43.1492 | 0 | 5.56 | 0.6 | 0.88 | 4.18 | 0 | -5.13 | 0 | 0 | 1.75 | 5.43 | 6.66 | 0.42 | 20.35 | 11.22 | 2.22 | 0.11 | 0.22 | 1.11 | -0.87 | 0 | 0 | 0.5 | 2.57 | 1.76 | 0.12 | 7.74 | 0.49783 | 0.0052533 | 0.031639 | 0.14568 | 0 | -0.0069875 | 0 | 0 | 0.058626 | 0.086718 | 0.2451 | 0.020248 | 1.0841 | 0.68041 | 1641.75 | 239.05 | 277.073 | 1271.17 | -4222.14 | 505.557 | 943.569 | 2025.88 | 119.621 | 2801.53 | 3429.04 | 131.577 | 0 | 0 | 43.1492 | 43.1492 | 0 | 6.27 | 0.89 | 0.88 | 4.07 | -5.2 | 1.75 | 5.45 | 6.66 | 0.42 | 21.19 | 12.11 | 2.5 | 0.16 | 0.22 | 4.95 | -0.87 | 0.5 | 2.57 | 1.76 | 0.12 | 11.91 | 0.54614 | 0.0055004 | 0.031639 | 0.1436 | -0.0069875 | 0.058626 | 0.08707 | 0.2451 | 0.020248 | 1.1309 | 0.72688 | BEMCmpMgr 2025.1.0 (2600) | CSE 0.926.0 EXE | CBECC-Res 2025.1.0 (1381) | Natural Gas | 0.046829 | 0.046477 | [91 empty] | 0 | 0 | 0 | 0 | 0 | 0 | 0 | 0 | 0 | 0 | 0 | 0 | 0 | 0 | 0 | 0 | 0 | 0 | [17 empty] | 11.22 | 0 | 12.11 | 0 |  |  |  |  | 3.66 | 0 | 2.94 | 4.89 | 0 | 0 | 0 | 0 | 1 | 1 | 2.6873 |  |  |  |  | 0.16 | 0.03 | 0.91 | 0.06 | 0.03 | 0.94 |  |  | 1 | 1 | 26.848 | 27.213 | 26.9893 | 27.3564 | 0 | 0 |  |  | 494.397 | 23.7947 | 49.9895 | 246.784 | 0 | -288.58 | 0 | 0 | 110.404 | 157.218 | 391.385 | 27.6732 | 1213.07 | 0 | 0 | 0 | 252.315 | 252.315 | 280.032 | 17.1088 | 24.9947 | 119.767 | -96.1934 | 55.2018 | 78.9972 | 195.692 | 13.8366 | 689.438 | 0 | 0 | 252.315 | 252.315 | 0 | 0 | 0 | 0 | 0 | 0 | 0 | 0 | 0 | 0 | 0 | 0 | 0 | [35 empty] | 2267.7 | 53.694 | 2238.52 | 53.003
2025-07-01 16:13 | R:/32185Wilcox/2025 CBECC Res/TDS/2025.1.0 Template test/22 Verified and Buried Ducts/W22R05.ribd25 |  | 12 | 1 | 2100 | Proposed and Standard | PASS | 0.74 | [5 empty] | 1488.32 | 161.11 | 277.073 | 1304.65 | 0 | -4222.14 | 0 | 0 | 505.557 | 937.768 | 2025.88 | 119.621 | 2597.84 | 3231.16 | 72.6014 | 0 | 0 | 0 | 43.1492 | 43.1492 | 0 | 5.7 | 0.61 | 0.88 | 4.18 | 0 | -5.13 | 0 | 0 | 1.75 | 5.43 | 6.66 | 0.42 | 20.5 | 11.37 | 2.28 | 0.11 | 0.22 | 1.11 | -0.87 | 0 | 0 | 0.5 | 2.57 | 1.76 | 0.12 | 7.8 | 0.5128 | 0.0052652 | 0.031639 | 0.14568 | 0 | -0.0069875 | 0 | 0 | 0.058626 | 0.086718 | 0.2451 | 0.020248 | 1.0991 | 0.69539 | 1641.75 | 239.05 | 277.073 | 1271.17 | -4222.14 | 505.557 | 943.569 | 2025.88 | 119.621 | 2801.53 | 3429.04 | 131.577 | 0 | 0 | 43.1492 | 43.1492 | 0 | 6.27 | 0.89 | 0.88 | 4.07 | -5.2 | 1.75 | 5.45 | 6.66 | 0.42 | 21.19 | 12.11 | 2.5 | 0.16 | 0.22 | 4.95 | -0.87 | 0.5 | 2.57 | 1.76 | 0.12 | 11.91 | 0.54614 | 0.0055004 | 0.031639 | 0.1436 | -0.0069875 | 0.058626 | 0.08707 | 0.2451 | 0.020248 | 1.1309 | 0.72688 | BEMCmpMgr 2025.1.0 (2600) | CSE 0.926.0 EXE | CBECC-Res 2025.1.0 (1381) | Natural Gas | 0.031846 | 0.031495 | [91 empty] | 0 | 0 | 0 | 0 | 0 | 0 | 0 | 0 | 0 | 0 | 0 | 0 | 0 | 0 | 0 | 0 | 0 | 0 | [17 empty] | 11.37 | 0 | 12.11 | 0 |  |  |  |  | 3.72 | 0 | 2.94 | 4.89 | 0 | 0 | 0 | 0 | 1 | 1 | 2.6873 |  |  |  |  | 0.16 | 0.03 | 0.91 | 0.06 | 0.03 | 0.94 |  |  | 1 | 1 | 26.848 | 27.213 | 26.9893 | 27.3564 | 0 | 0 |  |  | 507.541 | 24.266 | 49.9895 | 246.784 | 0 | -288.58 | 0 | 0 | 110.404 | 157.223 | 391.385 | 27.6732 | 1226.68 | 0 | 0 | 0 | 252.315 | 252.315 | 280.032 | 17.1088 | 24.9947 | 119.767 | -96.1934 | 55.2018 | 78.9972 | 195.692 | 13.8366 | 689.438 | 0 | 0 | 252.315 | 252.315 | 0 | 0 | 0 | 0 | 0 | 0 | 0 | 0 | 0 | 0 | 0 | 0 | 0 | [35 empty] | 2267.84 | 53.6972 | 2238.52 | 53.003
2025-07-01 16:14 | R:/32185Wilcox/2025 CBECC Res/TDS/2025.1.0 Template test/22 Verified and Buried Ducts/W22R06.ribd25 |  | 12 | 1 | 2100 | Proposed and Standard | PASS | 0.95 | [5 empty] | 1439.17 | 157.527 | 277.073 | 1304.65 | 0 | -4222.14 | 0 | 0 | 505.557 | 937.739 | 2025.88 | 119.621 | 2545.08 | 3178.43 | 69.4902 | 0 | 0 | 0 | 43.1492 | 43.1492 | 0 | 5.51 | 0.59 | 0.88 | 4.18 | 0 | -5.13 | 0 | 0 | 1.75 | 5.43 | 6.66 | 0.42 | 20.29 | 11.16 | 2.21 | 0.11 | 0.22 | 1.11 | -0.87 | 0 | 0 | 0.5 | 2.57 | 1.76 | 0.12 | 7.73 | 0.49302 | 0.0052496 | 0.031639 | 0.14568 | 0 | -0.0069875 | 0 | 0 | 0.058626 | 0.086718 | 0.2451 | 0.020248 | 1.0793 | 0.67559 | 1641.75 | 239.05 | 277.073 | 1271.17 | -4222.14 | 505.557 | 943.569 | 2025.88 | 119.621 | 2801.53 | 3429.04 | 131.577 | 0 | 0 | 43.1492 | 43.1492 | 0 | 6.27 | 0.89 | 0.88 | 4.07 | -5.2 | 1.75 | 5.45 | 6.66 | 0.42 | 21.19 | 12.11 | 2.5 | 0.16 | 0.22 | 4.95 | -0.87 | 0.5 | 2.57 | 1.76 | 0.12 | 11.91 | 0.54614 | 0.0055004 | 0.031639 | 0.1436 | -0.0069875 | 0.058626 | 0.08707 | 0.2451 | 0.020248 | 1.1309 | 0.72688 | BEMCmpMgr 2025.1.0 (2600) | CSE 0.926.0 EXE | CBECC-Res 2025.1.0 (1381) | Natural Gas | 0.051642 | 0.05129 | [91 empty] | 0 | 0 | 0 | 0 | 0 | 0 | 0 | 0 | 0 | 0 | 0 | 0 | 0 | 0 | 0 | 0 | 0 | 0 | [17 empty] | 11.16 | 0 | 12.11 | 0 |  |  |  |  | 3.65 | 0 | 2.94 | 4.89 | 0 | 0 | 0 | 0 | 1 | 1 | 2.6873 |  |  |  |  | 0.16 | 0.03 | 0.9 | 0.06 | 0.03 | 0.94 |  |  | 1 | 1 | 26.848 | 27.213 | 26.9893 | 27.3564 | 0 | 0 |  |  | 490.147 | 23.6509 | 49.9895 | 246.785 | 0 | -288.58 | 0 | 0 | 110.404 | 157.217 | 391.385 | 27.6732 | 1208.67 | 0 | 0 | 0 | 252.315 | 252.315 | 280.032 | 17.1088 | 24.9947 | 119.767 | -96.1934 | 55.2018 | 78.9972 | 195.692 | 13.8366 | 689.438 | 0 | 0 | 252.315 | 252.315 | 0 | 0 | 0 | 0 | 0 | 0 | 0 | 0 | 0 | 0 | 0 | 0 | 0 | [35 empty] | 2267.67 | 53.6933 | 2238.52 | 53.003
2025-07-01 16:15 | R:/32185Wilcox/2025 CBECC Res/TDS/2025.1.0 Template test/22 Verified and Buried Ducts/W22R07.ribd25 |  | 12 | 1 | 2100 | Proposed and Standard | PASS | 0.94 | [5 empty] | 1440.59 | 157.607 | 277.073 | 1304.65 | 0 | -4222.14 | 0 | 0 | 505.557 | 937.739 | 2025.88 | 119.621 | 2546.58 | 3179.92 | 69.5718 | 0 | 0 | 0 | 43.1492 | 43.1492 | 0 | 5.52 | 0.59 | 0.88 | 4.18 | 0 | -5.13 | 0 | 0 | 1.75 | 5.43 | 6.66 | 0.42 | 20.3 | 11.17 | 2.21 | 0.11 | 0.22 | 1.11 | -0.87 | 0 | 0 | 0.5 | 2.57 | 1.76 | 0.12 | 7.73 | 0.4936 | 0.00525 | 0.031639 | 0.14568 | 0 | -0.0069875 | 0 | 0 | 0.058626 | 0.086718 | 0.2451 | 0.020248 | 1.0799 | 0.67617 | 1641.75 | 239.05 | 277.073 | 1271.17 | -4222.14 | 505.557 | 943.569 | 2025.88 | 119.621 | 2801.53 | 3429.04 | 131.577 | 0 | 0 | 43.1492 | 43.1492 | 0 | 6.27 | 0.89 | 0.88 | 4.07 | -5.2 | 1.75 | 5.45 | 6.66 | 0.42 | 21.19 | 12.11 | 2.5 | 0.16 | 0.22 | 4.95 | -0.87 | 0.5 | 2.57 | 1.76 | 0.12 | 11.91 | 0.54614 | 0.0055004 | 0.031639 | 0.1436 | -0.0069875 | 0.058626 | 0.08707 | 0.2451 | 0.020248 | 1.1309 | 0.72688 | BEMCmpMgr 2025.1.0 (2600) | CSE 0.926.0 EXE | CBECC-Res 2025.1.0 (1381) | Natural Gas | 0.051067 | 0.050715 | [91 empty] | 0 | 0 | 0 | 0 | 0 | 0 | 0 | 0 | 0 | 0 | 0 | 0 | 0 | 0 | 0 | 0 | 0 | 0 | [17 empty] | 11.17 | 0 | 12.11 | 0 |  |  |  |  | 3.65 | 0 | 2.94 | 4.89 | 0 | 0 | 0 | 0 | 1 | 1 | 2.6873 |  |  |  |  | 0.16 | 0.03 | 0.91 | 0.06 | 0.03 | 0.94 |  |  | 1 | 1 | 26.848 | 27.213 | 26.9893 | 27.3564 | 0 | 0 |  |  | 490.651 | 23.6643 | 49.9895 | 246.785 | 0 | -288.58 | 0 | 0 | 110.404 | 157.217 | 391.385 | 27.6732 | 1209.19 | 0 | 0 | 0 | 252.315 | 252.315 | 280.032 | 17.1088 | 24.9947 | 119.767 | -96.1934 | 55.2018 | 78.9972 | 195.692 | 13.8366 | 689.438 | 0 | 0 | 252.315 | 252.315 | 0 | 0 | 0 | 0 | 0 | 0 | 0 | 0 | 0 | 0 | 0 | 0 | 0 | [35 empty] | 2267.68 | 53.6934 | 2238.52 | 53.003
2025-07-01 16:16 | R:/32185Wilcox/2025 CBECC Res/TDS/2025.1.0 Template test/22 Verified and Buried Ducts/W22R08.ribd25 |  | 12 | 1 | 2100 | Proposed and Standard | PASS | 0.95 | [5 empty] | 1438.84 | 157.499 | 277.073 | 1304.65 | 0 | -4222.14 | 0 | 0 | 505.557 | 937.739 | 2025.88 | 119.621 | 2544.72 | 3178.07 | 69.4676 | 0 | 0 | 0 | 43.1492 | 43.1492 | 0 | 5.51 | 0.59 | 0.88 | 4.18 | 0 | -5.13 | 0 | 0 | 1.75 | 5.43 | 6.66 | 0.42 | 20.29 | 11.16 | 2.2 | 0.11 | 0.22 | 1.11 | -0.87 | 0 | 0 | 0.5 | 2.57 | 1.76 | 0.12 | 7.72 | 0.49289 | 0.0052495 | 0.031639 | 0.14568 | 0 | -0.0069875 | 0 | 0 | 0.058626 | 0.086718 | 0.2451 | 0.020248 | 1.0792 | 0.67546 | 1641.75 | 239.05 | 277.073 | 1271.17 | -4222.14 | 505.557 | 943.569 | 2025.88 | 119.621 | 2801.53 | 3429.04 | 131.577 | 0 | 0 | 43.1492 | 43.1492 | 0 | 6.27 | 0.89 | 0.88 | 4.07 | -5.2 | 1.75 | 5.45 | 6.66 | 0.42 | 21.19 | 12.11 | 2.5 | 0.16 | 0.22 | 4.95 | -0.87 | 0.5 | 2.57 | 1.76 | 0.12 | 11.91 | 0.54614 | 0.0055004 | 0.031639 | 0.1436 | -0.0069875 | 0.058626 | 0.08707 | 0.2451 | 0.020248 | 1.1309 | 0.72688 | BEMCmpMgr 2025.1.0 (2600) | CSE 0.926.0 EXE | CBECC-Res 2025.1.0 (1381) | Natural Gas | 0.051771 | 0.05142 | [91 empty] | 0 | 0 | 0 | 0 | 0 | 0 | 0 | 0 | 0 | 0 | 0 | 0 | 0 | 0 | 0 | 0 | 0 | 0 | [17 empty] | 11.16 | 0 | 12.11 | 0 |  |  |  |  | 3.64 | 0 | 2.94 | 4.89 | 0 | 0 | 0 | 0 | 1 | 1 | 2.6873 |  |  |  |  | 0.16 | 0.03 | 0.9 | 0.06 | 0.03 | 0.94 |  |  | 1 | 1 | 26.848 | 27.213 | 26.9893 | 27.3564 | 0 | 0 |  |  | 490.03 | 23.6462 | 49.9895 | 246.785 | 0 | -288.58 | 0 | 0 | 110.404 | 157.217 | 391.385 | 27.6732 | 1208.55 | 0 | 0 | 0 | 252.315 | 252.315 | 280.032 | 17.1088 | 24.9947 | 119.767 | -96.1934 | 55.2018 | 78.9972 | 195.692 | 13.8366 | 689.438 | 0 | 0 | 252.315 | 252.315 | 0 | 0 | 0 | 0 | 0 | 0 | 0 | 0 | 0 | 0 | 0 | 0 | 0 | [35 empty] | 2267.67 | 53.6932 | 2238.52 | 53.003
2025-07-01 16:16 | R:/32185Wilcox/2025 CBECC Res/TDS/2025.1.0 Template test/22 Verified and Buried Ducts/W22R09.ribd25 |  | 12 | 1 | 2100 | Proposed and Standard | PASS | 1.07 | [5 empty] | 1413.79 | 149.929 | 277.073 | 1304.66 | 0 | -4222.14 | 0 | 0 | 505.557 | 937.535 | 2025.88 | 119.621 | 2511.91 | 3145.46 | 64.0544 | 0 | 0 | 0 | 43.1492 | 43.1492 | 0 | 5.42 | 0.56 | 0.88 | 4.18 | 0 | -5.13 | 0 | 0 | 1.75 | 5.43 | 6.66 | 0.42 | 20.17 | 11.04 | 2.17 | 0.1 | 0.22 | 1.11 | -0.87 | 0 | 0 | 0.5 | 2.57 | 1.76 | 0.12 | 7.68 | 0.48639 | 0.0051291 | 0.031639 | 0.14568 | 0 | -0.0069875 | 0 | 0 | 0.058626 | 0.086702 | 0.2451 | 0.020248 | 1.0725 | 0.66883 | 1641.75 | 239.05 | 277.073 | 1271.17 | -4222.14 | 505.557 | 943.569 | 2025.88 | 119.621 | 2801.53 | 3429.04 | 131.577 | 0 | 0 | 43.1492 | 43.1492 | 0 | 6.27 | 0.89 | 0.88 | 4.07 | -5.2 | 1.75 | 5.45 | 6.66 | 0.42 | 21.19 | 12.11 | 2.5 | 0.16 | 0.22 | 4.95 | -0.87 | 0.5 | 2.57 | 1.76 | 0.12 | 11.91 | 0.54614 | 0.0055004 | 0.031639 | 0.1436 | -0.0069875 | 0.058626 | 0.08707 | 0.2451 | 0.020248 | 1.1309 | 0.72688 | BEMCmpMgr 2025.1.0 (2600) | CSE 0.926.0 EXE | CBECC-Res 2025.1.0 (1381) | Natural Gas | 0.058415 | 0.058047 | [91 empty] | 0 | 0 | 0 | 0 | 0 | 0 | 0 | 0 | 0 | 0 | 0 | 0 | 0 | 0 | 0 | 0 | 0 | 0 | [17 empty] | 11.04 | 0 | 12.11 | 0 |  |  |  |  | 3.6 | 0 | 2.94 | 4.89 | 0 | 0 | 0 | 0 | 1 | 1 | 2.6873 |  |  |  |  | 0.16 | 0.03 | 0.9 | 0.06 | 0.03 | 0.94 |  |  | 1 | 1 | 26.848 | 27.213 | 26.9893 | 27.3564 | 0 | 0 |  |  | 482.006 | 22.4475 | 49.9895 | 246.785 | 0 | -288.58 | 0 | 0 | 110.404 | 157.197 | 391.385 | 27.6732 | 1199.31 | 0 | 0 | 0 | 252.315 | 252.315 | 280.032 | 17.1088 | 24.9947 | 119.767 | -96.1934 | 55.2018 | 78.9972 | 195.692 | 13.8366 | 689.438 | 0 | 0 | 252.315 | 252.315 | 0 | 0 | 0 | 0 | 0 | 0 | 0 | 0 | 0 | 0 | 0 | 0 | 0 | [35 empty] | 2271.41 | 53.7818 | 2238.52 | 53.003
2025-07-01 16:17 | R:/32185Wilcox/2025 CBECC Res/TDS/2025.1.0 Template test/22 Verified and Buried Ducts/W22R10.ribd25 |  | 12 | 1 | 2100 | Proposed and Standard | PASS | 0.35 | [5 empty] | 1494.85 | 248.411 | 277.073 | 1304.64 | 0 | -4222.14 | 0 | 0 | 505.557 | 939.837 | 2025.88 | 119.621 | 2693.73 | 3324.97 | 136.68 | 0 | 0 | 0 | 43.1492 | 43.1492 | 0 | 5.74 | 0.96 | 0.88 | 4.18 | 0 | -5.2 | 0 | 0 | 1.75 | 5.44 | 6.66 | 0.42 | 20.83 | 11.76 | 2.3 | 0.16 | 0.22 | 1.11 | -0.87 | 0 | 0 | 0.5 | 2.57 | 1.76 | 0.12 | 7.87 | 0.51992 | 0.006298 | 0.031639 | 0.14566 | 0 | -0.0069875 | 0 | 0 | 0.058626 | 0.086836 | 0.2451 | 0.020248 | 1.1074 | 0.70352 | 1641.75 | 239.05 | 277.073 | 1271.17 | -4222.14 | 505.557 | 943.569 | 2025.88 | 119.621 | 2801.53 | 3429.04 | 131.577 | 0 | 0 | 43.1492 | 43.1492 | 0 | 6.27 | 0.89 | 0.88 | 4.07 | -5.2 | 1.75 | 5.45 | 6.66 | 0.42 | 21.19 | 12.11 | 2.5 | 0.16 | 0.22 | 4.95 | -0.87 | 0.5 | 2.57 | 1.76 | 0.12 | 11.91 | 0.54614 | 0.0055004 | 0.031639 | 0.1436 | -0.0069875 | 0.058626 | 0.08707 | 0.2451 | 0.020248 | 1.1309 | 0.72688 | BEMCmpMgr 2025.1.0 (2600) | CSE 0.926.0 EXE | CBECC-Res 2025.1.0 (1381) | Natural Gas | 0.023595 | 0.023361 | [91 empty] | 0 | 0 | 0 | 0 | 0 | 0 | 0 | 0 | 0 | 0 | 0 | 0 | 0 | 0 | 0 | 0 | 0 | 0 | [17 empty] | 11.76 | 0 | 12.11 | 0 |  |  |  |  | 3.79 | 0 | 2.94 | 4.89 | 0 | 0 | 0 | 0 | 1 | 1 | 2.6873 |  |  |  |  | 0.16 | 0.03 | 0.92 | 0.06 | 0.03 | 0.94 |  |  | 1 | 1 | 26.848 | 27.213 | 26.9893 | 27.3564 | 0 | 0 |  |  | 510.512 | 36.5127 | 49.9895 | 246.767 | 0 | -288.58 | 0 | 0 | 110.404 | 157.485 | 391.385 | 27.6732 | 1242.15 | 0 | 0 | 0 | 252.315 | 252.315 | 280.032 | 17.1088 | 24.9947 | 119.767 | -96.1934 | 55.2018 | 78.9972 | 195.692 | 13.8366 | 689.438 | 0 | 0 | 252.315 | 252.315 | 0 | 0 | 0 | 0 | 0 | 0 | 0 | 0 | 0 | 0 | 0 | 0 | 0 | [35 empty] | 2239.04 | 53.0153 | 2238.52 | 53.003

## ReferenceLookups
This tab should not be modified. Contains reference lookup data that drive rest of spreadsheet |  |  |  | Filename | Filename | Filename
These are preset to match the format of the CBECC-Res AnalysisResults.csv file as of 01/16/2019 |  |  |  | Without | Without | Column
|  |  |  | Path | Extension
ReferenceFile | KH | If the column for the file name is changed, column L of this tab must be updated |  | W01R01.ribd25 | W01R01 | W01R01 | Column N may need to be modified for different software.
Reference | 'Reference'!$A$1:$KH$500 |  | Array that includes all data that needs to be searched in results | W01R02.ribd25 | W01R02 | W01R02
ReferenceFileName | 'ReferenceLookups'!$N$1:$N$500 |  | Column that includes only the file name (eg T02R01) | W01R03.ribd25 | W01R03 | W01R03 | The filename must be in the same row as in the Reference tab
|  |  |  | W01R04.ribd25 | W01R04 | W01R04
| Column |  |  | W01R05.ribd25 | W01R05 | W01R05 | Column L removes path name if present
| Number |  |  | W01R06.ribd25 | W01R06 | W01R06 | Column M removes extension if present
Proposed |  |  |  | W01R07.ribd25 | W01R07 | W01R07
ReferenceProposedSpcHeat | 36 |  |  | W01R08.ribd25 | W01R08 | W01R08
ReferenceProposedSpcCool | 37 |  |  | W01R09.ribd25 | W01R09 | W01R09
ReferenceProposedIAQVent | 38 |  |  | W01R10.ribd25 | W01R10 | W01R10
ReferenceProposedOtherHVAC | 0 |  |  | W01R11.ribd25 | W01R11 | W01R11
ReferenceProposedWtrHeat | 39 |  |  | W01R12.ribd25 | W01R12 | W01R12
ReferenceProposedSelfUtilization | 40 |  |  | W01R13.ribd25 | W01R13 | W01R13
ReferenceProposedSolar | 41 |  |  | W01R14.ribd25 | W01R14 | W01R14
ReferenceProposedTotal | 48 | compliance total |  | W01R15.ribd25 | W01R15 | W01R15
ReferenceProposedEDR2eff | 249 |  |  | W01R16.ribd25 | W01R16 | W01R16
ReferenceProposedEDR2flex | 250 |  |  | W02R01.ribd25 | W02R01 | W02R01
ReferenceProposedEDR2tot | 251 |  |  | W02R02.ribd25 | W02R02 | W02R02
ReferenceProposedEDR1 | 255 |  |  | W02R03.ribd25 | W02R03 | W02R03
ReferenceProposedPvsize | 275 |  |  | W02R04.ribd25 | W02R04 | W02R04
ReferenceProposedEDR1Margin | 13 |  |  | W02R05.ribd25 | W02R05 | W02R05
ReferenceProposedEDR2effMargin | 10 |  |  | W02R06.ribd25 | W02R06 | W02R06
ReferenceProposedEDR2totMargin | 11 |  |  | W02R07.ribd25 | W02R07 | W02R07
Standard |  |  |  | W02R08.ribd25 | W02R08 | W02R08
ReferenceStandardSpcHeat | 93 | CO |  | W02R09.ribd25 | W02R09 | W02R09
ReferenceStandardSpcCool | 94 |  |  | W02R10.ribd25 | W02R10 | W02R10
ReferenceStandardIAQVent | 95 |  |  | W02R11.ribd25 | W02R11 | W02R11
ReferenceStandardOtherHVAC | 0 |  |  | W02R12.ribd25 | W02R12 | W02R12
ReferenceStandardWtrHeat | 96 |  |  | W02R13.ribd25 | W02R13 | W02R13
ReferenceStandardSelfUtilization | 0 |  |  | W02R14.ribd25 | W02R14 | W02R14
ReferenceStandardSolar | 97 |  |  | W02R15.ribd25 | W02R15 | W02R15
ReferenceStandardTotal | 102 |  |  | W02R16.ribd25 | W02R16 | W02R16
ReferenceStandardEDR2eff | 252 |  |  | W04R01.ribd25 | W04R01 | W04R01
ReferenceStandardEDR2flex | 253 |  |  | W04R02.ribd25 | W04R02 | W04R02
ReferenceStandardEDR2tot | 254 |  |  | W04R03.ribd25 | W04R03 | W04R03
ReferenceStandardEDR1 | 256 |  |  | W04R04.ribd25 | W04R04 | W04R04
ReferenceStandardPvsize | 279 |  |  | W04R05.ribd25 | W04R05 | W04R05
|  |  |  | W04R06.ribd25 | W04R06 | W04R06
|  |  |  | W04R07.ribd25 | W04R07 | W04R07
|  |  |  | W04R08.ribd25 | W04R08 | W04R08
|  |  |  | W04R09.ribd25 | W04R09 | W04R09
|  |  |  | W04R10.ribd25 | W04R10 | W04R10
|  |  |  | W04R11.ribd25 | W04R11 | W04R11
|  |  |  | W04R12.ribd25 | W04R12 | W04R12
|  |  |  | W04R13.ribd25 | W04R13 | W04R13
|  |  |  | W04R14.ribd25 | W04R14 | W04R14
|  |  |  | W04R15.ribd25 | W04R15 | W04R15
|  |  |  | W04R16.ribd25 | W04R16 | W04R16
|  |  |  | W05R01.ribd25 | W05R01 | W05R01
|  |  |  | W05R02.ribd25 | W05R02 | W05R02
|  |  |  | W05R03.ribd25 | W05R03 | W05R03
|  |  |  | W05R04.ribd25 | W05R04 | W05R04
|  |  |  | W05R05.ribd25 | W05R05 | W05R05
|  |  |  | W05R06.ribd25 | W05R06 | W05R06
|  |  |  | W05R07.ribd25 | W05R07 | W05R07
|  |  |  | W05R08.ribd25 | W05R08 | W05R08
|  |  |  | W05R09.ribd25 | W05R09 | W05R09
|  |  |  | W05R10.ribd25 | W05R10 | W05R10
|  |  |  | W05R11.ribd25 | W05R11 | W05R11
|  |  |  | W05R12.ribd25 | W05R12 | W05R12
|  |  |  | W05R13.ribd25 | W05R13 | W05R13
|  |  |  | W05R14.ribd25 | W05R14 | W05R14
|  |  |  | W05R15.ribd25 | W05R15 | W05R15
|  |  |  | W05R16.ribd25 | W05R16 | W05R16
|  |  |  | W07R01.ribd25 | W07R01 | W07R01
|  |  |  | W07R02.ribd25 | W07R02 | W07R02
|  |  |  | W07R03.ribd25 | W07R03 | W07R03
|  |  |  | W07R04.ribd25 | W07R04 | W07R04
|  |  |  | W07R05.ribd25 | W07R05 | W07R05
|  |  |  | W07R06.ribd25 | W07R06 | W07R06
|  |  |  | W07R07.ribd25 | W07R07 | W07R07
|  |  |  | W07R08.ribd25 | W07R08 | W07R08
|  |  |  | W07R09.ribd25 | W07R09 | W07R09
|  |  |  | W07R10.ribd25 | W07R10 | W07R10
|  |  |  | W07R11.ribd25 | W07R11 | W07R11
|  |  |  | W07R12.ribd25 | W07R12 | W07R12
|  |  |  | W07R13.ribd25 | W07R13 | W07R13
|  |  |  | W07R14.ribd25 | W07R14 | W07R14
|  |  |  | W07R15.ribd25 | W07R15 | W07R15
|  |  |  | W08R01.ribd25 | W08R01 | W08R01
|  |  |  | W08R02.ribd25 | W08R02 | W08R02
|  |  |  | W08R03.ribd25 | W08R03 | W08R03
|  |  |  | W08R04.ribd25 | W08R04 | W08R04
|  |  |  | W08R05.ribd25 | W08R05 | W08R05
|  |  |  | W08R06.ribd25 | W08R06 | W08R06
|  |  |  | W08R07.ribd25 | W08R07 | W08R07
|  |  |  | W08R08.ribd25 | W08R08 | W08R08
|  |  |  | W08R09.ribd25 | W08R09 | W08R09
|  |  |  | W08R10.ribd25 | W08R10 | W08R10
|  |  |  | W09R01.ribd25 | W09R01 | W09R01
|  |  |  | W09R02.ribd25 | W09R02 | W09R02
|  |  |  | W09R02.ribd25 | W09R02 | W09R02
|  |  |  | W09R02.ribd25 | W09R02 | W09R02
|  |  |  | W09R02.ribd25 | W09R02 | W09R02
|  |  |  | W09R02.ribd25 | W09R02 | W09R02
|  |  |  | W09R06.ribd25 | W09R06 | W09R06
|  |  |  | W09R07.ribd25 | W09R07 | W09R07
|  |  |  | W09R07.ribd25 | W09R07 | W09R07
|  |  |  | W09R07.ribd25 | W09R07 | W09R07
|  |  |  | W09R07.ribd25 | W09R07 | W09R07
|  |  |  | W09R07.ribd25 | W09R07 | W09R07
|  |  |  | W12R01.ribd25 | W12R01 | W12R01
|  |  |  | W12R02.ribd25 | W12R02 | W12R02
|  |  |  | W12R03.ribd25 | W12R03 | W12R03
|  |  |  | W12R04.ribd25 | W12R04 | W12R04
|  |  |  | W12R05.ribd25 | W12R05 | W12R05
|  |  |  | W12R06.ribd25 | W12R06 | W12R06
|  |  |  | W12R07.ribd25 | W12R07 | W12R07
|  |  |  | W12R08.ribd25 | W12R08 | W12R08
|  |  |  | W12R09.ribd25 | W12R09 | W12R09
|  |  |  | W12R10.ribd25 | W12R10 | W12R10
|  |  |  | W13R01.ribd25 | W13R01 | W13R01
|  |  |  | W13R02.ribd25 | W13R02 | W13R02
|  |  |  | W13R03.ribd25 | W13R03 | W13R03
|  |  |  | W13R04.ribd25 | W13R04 | W13R04
|  |  |  | W13R07.ribd25 | W13R07 | W13R07
|  |  |  | W13R08.ribd25 | W13R08 | W13R08
|  |  |  | W13R09.ribd25 | W13R09 | W13R09
|  |  |  | W13R10.ribd25 | W13R10 | W13R10
|  |  |  | W14R01.ribd25 | W14R01 | W14R01
|  |  |  | W14R02.ribd25 | W14R02 | W14R02
|  |  |  | W14R03.ribd25 | W14R03 | W14R03
|  |  |  | W14R04.ribd25 | W14R04 | W14R04
|  |  |  | W14R05.ribd25 | W14R05 | W14R05
|  |  |  | W14R06.ribd25 | W14R06 | W14R06
|  |  |  | W14R07.ribd25 | W14R07 | W14R07
|  |  |  | W14R08.ribd25 | W14R08 | W14R08
|  |  |  | W14R09.ribd25 | W14R09 | W14R09
|  |  |  | W14R10.ribd25 | W14R10 | W14R10
|  |  |  | W14R11.ribd25 | W14R11 | W14R11
|  |  |  | W14R12.ribd25 | W14R12 | W14R12
|  |  |  | W14R13.ribd25 | W14R13 | W14R13
|  |  |  | W14R14.ribd25 | W14R14 | W14R14
|  |  |  | W14R15.ribd25 | W14R15 | W14R15
|  |  |  | W14R16.ribd25 | W14R16 | W14R16
|  |  |  | W15R01.ribd25 | W15R01 | W15R01
|  |  |  | W15R02.ribd25 | W15R02 | W15R02
|  |  |  | W15R03.ribd25 | W15R03 | W15R03
|  |  |  | W15R04.ribd25 | W15R04 | W15R04
|  |  |  | W15R05.ribd25 | W15R05 | W15R05
|  |  |  | W15R06.ribd25 | W15R06 | W15R06
|  |  |  | W15R07.ribd25 | W15R07 | W15R07
|  |  |  | W15R08.ribd25 | W15R08 | W15R08
|  |  |  | W15R09.ribd25 | W15R09 | W15R09
|  |  |  | W15R10.ribd25 | W15R10 | W15R10
|  |  |  | W15R11.ribd25 | W15R11 | W15R11
|  |  |  | W15R12.ribd25 | W15R12 | W15R12
|  |  |  | W15R13.ribd25 | W15R13 | W15R13
|  |  |  | W15R14.ribd25 | W15R14 | W15R14
|  |  |  | W15R15.ribd25 | W15R15 | W15R15
|  |  |  | W15R16.ribd25 | W15R16 | W15R16
|  |  |  | W17R01.ribd25 | W17R01 | W17R01
|  |  |  | W17R02.ribd25 | W17R02 | W17R02
|  |  |  | W17R03.ribd25 | W17R03 | W17R03
|  |  |  | W17R04.ribd25 | W17R04 | W17R04
|  |  |  | W17R05.ribd25 | W17R05 | W17R05
|  |  |  | W17R06.ribd25 | W17R06 | W17R06
|  |  |  | W17R07.ribd25 | W17R07 | W17R07
|  |  |  | W17R08.ribd25 | W17R08 | W17R08
|  |  |  | W17R09.ribd25 | W17R09 | W17R09
|  |  |  | W17R10.ribd25 | W17R10 | W17R10
|  |  |  | W17R11.ribd25 | W17R11 | W17R11
|  |  |  | W17R12.ribd25 | W17R12 | W17R12
|  |  |  | W17R13.ribd25 | W17R13 | W17R13
|  |  |  | W17R14.ribd25 | W17R14 | W17R14
|  |  |  | W17R15.ribd25 | W17R15 | W17R15
|  |  |  | W17R16.ribd25 | W17R16 | W17R16
|  |  |  | W18R01.ribd25 | W18R01 | W18R01
|  |  |  | W18R02.ribd25 | W18R02 | W18R02
|  |  |  | W18R03.ribd25 | W18R03 | W18R03
|  |  |  | W18R04.ribd25 | W18R04 | W18R04
|  |  |  | W18R05.ribd25 | W18R05 | W18R05
|  |  |  | W18R06.ribd25 | W18R06 | W18R06
|  |  |  | W18R07.ribd25 | W18R07 | W18R07
|  |  |  | W18R08.ribd25 | W18R08 | W18R08
|  |  |  | W18R09.ribd25 | W18R09 | W18R09
|  |  |  | W18R10.ribd25 | W18R10 | W18R10
|  |  |  | W18R11.ribd25 | W18R11 | W18R11
|  |  |  | W18R12.ribd25 | W18R12 | W18R12
|  |  |  | W18R13.ribd25 | W18R13 | W18R13
|  |  |  | W18R14.ribd25 | W18R14 | W18R14
|  |  |  | W18R15.ribd25 | W18R15 | W18R15
|  |  |  | W18R16.ribd25 | W18R16 | W18R16
|  |  |  | W20R01.ribd25 | W20R01 | W20R01
|  |  |  | W20R02.ribd25 | W20R02 | W20R02
|  |  |  | W20R03.ribd25 | W20R03 | W20R03
|  |  |  | W20R04.ribd25 | W20R04 | W20R04
|  |  |  | W20R05.ribd25 | W20R05 | W20R05
|  |  |  | W20R06.ribd25 | W20R06 | W20R06
|  |  |  | W20R07.ribd25 | W20R07 | W20R07
|  |  |  | W20R08.ribd25 | W20R08 | W20R08
|  |  |  | W20R09.ribd25 | W20R09 | W20R09
|  |  |  | W20R10.ribd25 | W20R10 | W20R10
|  |  |  | W21R01.ribd25 | W21R01 | W21R01
|  |  |  | W21R02.ribd25 | W21R02 | W21R02
|  |  |  | W21R03.ribd25 | W21R03 | W21R03
|  |  |  | W21R04.ribd25 | W21R04 | W21R04
|  |  |  | W21R05.ribd25 | W21R05 | W21R05
|  |  |  | W21R06.ribd25 | W21R06 | W21R06
|  |  |  | W21R07.ribd25 | W21R07 | W21R07
|  |  |  | W21R08.ribd25 | W21R08 | W21R08
|  |  |  | W21R09.ribd25 | W21R09 | W21R09
|  |  |  | W22R01.ribd25 | W22R01 | W22R01
|  |  |  | W22R02.ribd25 | W22R02 | W22R02
|  |  |  | W22R03.ribd25 | W22R03 | W22R03
|  |  |  | W22R04.ribd25 | W22R04 | W22R04
|  |  |  | W22R05.ribd25 | W22R05 | W22R05
|  |  |  | W22R06.ribd25 | W22R06 | W22R06
|  |  |  | W22R07.ribd25 | W22R07 | W22R07
|  |  |  | W22R08.ribd25 | W22R08 | W22R08
|  |  |  | W22R09.ribd25 | W22R09 | W22R09
|  |  |  | W22R10.ribd25 | W22R10 | W22R10

## CandidateLookups
This tab should not be modified. Contains reference lookup data that drive rest of spreadsheet |  |  |  |  | Filename | Filename | Filename
These are preset to match the format of the CBECC-Res AnalysisResults.csv file as of 01/16/2019 |  |  |  |  | Without | Without | Column
[5 empty] | Path | Extension
CandidateFile | KH | If the column for the file name is changed, column L of this tab must be updated |  |  | W01R01.ribd25 | W01R01 | W01R01 | Column N may need to be modified for different software.
Candidate | 'Candidate'!$A$1:$KH$500 |  |  | Array that includes all data that needs to be searched in results | W01R02.ribd25 | W01R02 | W01R02
CandidateFileName | 'CandidateLookups'!$N$1:$N$500 |  |  | Column that includes only the file name (eg T02R01) | W01R03.ribd25 | W01R03 | W01R03 | The filename must be in the same row as in the Candiate tab
[5 empty] | W01R04.ribd25 | W01R04 | W01R04
| Column |  |  |  | W01R05.ribd25 | W01R05 | W01R05 | Column L removes path name if present
| Number |  |  |  | W01R06.ribd25 | W01R06 | W01R06 | Column M removes extension if present
Proposed |  |  |  |  | W01R07.ribd25 | W01R07 | W01R07
CandidateProposedSpcHeat | 36 | AJ | Comp Total |  | W01R08.ribd25 | W01R08 | W01R08
CandidateProposedSpcCool | 37 |  | Spc Heat |  | W01R09.ribd25 | W01R09 | W01R09
CandidateProposedIAQVent | 38 |  | Spc Cool |  | W01R10.ribd25 | W01R10 | W01R10
CandidateProposedOtherHVAC | 0 |  |  |  | W01R11.ribd25 | W01R11 | W01R11
CandidateProposedWtrHeat | 39 |  | IAQ Vent |  | W01R12.ribd25 | W01R12 | W01R12
CandidateProposedSelfUtilization | 40 |  | Wtr Heat |  | W01R13.ribd25 | W01R13 | W01R13
CandidateProposedSolar | 41 | AO | Self Util. Credit |  | W01R14.ribd25 | W01R14 | W01R14
CandidateProposedTotal | 48 | AV | TOTAL |  | W01R15.ribd25 | W01R15 | W01R15
CandidateProposedEDR2eff | 249 |  |  |  | W01R16.ribd25 | W01R16 | W01R16
CandidateProposedEDR2flex | 250 |  |  |  | W02R01.ribd25 | W02R01 | W02R01
CandidateProposedEDR2tot | 251 |  |  |  | W02R02.ribd25 | W02R02 | W02R02
CandidateProposedEDR1 | 255 |  |  |  | W02R03.ribd25 | W02R03 | W02R03
CandidateProposedPvsize | 275 |  |  |  | W02R04.ribd25 | W02R04 | W02R04
CandidateProposedEDR1Margin | 13 |  | EDR1 (source energy) | Margin | W02R05.ribd25 | W02R05 | W02R05
CandidateProposedEDR2effMargin | 10 |  | EDR Efficiency | Margin | W02R06.ribd25 | W02R06 | W02R06
CandidateProposedEDR2totMargin | 11 |  | EDR Total | Margin | W02R07.ribd25 | W02R07 | W02R07
Standard |  |  |  |  | W02R08.ribd25 | W02R08 | W02R08
CandidateStandardSpcHeat | 93 | CO |  |  | W02R09.ribd25 | W02R09 | W02R09
CandidateStandardSpcCool | 94 | CP |  |  | W02R10.ribd25 | W02R10 | W02R10
CandidateStandardIAQVent | 95 |  |  |  | W02R11.ribd25 | W02R11 | W02R11
CandidateStandardOtherHVAC | 0 |  |  |  | W02R12.ribd25 | W02R12 | W02R12
CandidateStandardWtrHeat | 96 |  |  |  | W02R13.ribd25 | W02R13 | W02R13
CandidateStandardSelfUtilization | 0 |  |  |  | W02R14.ribd25 | W02R14 | W02R14
CandidateStandardSolar | 97 | CS |  |  | W02R15.ribd25 | W02R15 | W02R15
CandidateStandardTotal | 102 | CX | 104 |  | W02R16.ribd25 | W02R16 | W02R16
CandidateStandardEDR2eff | 252 | IR | 253 |  | W04R01.ribd25 | W04R01 | W04R01
CandidateStandardEDR2flex | 253 | IS | 254 |  | W04R02.ribd25 | W04R02 | W04R02
CandidateStandardEDR2tot | 254 | IT | 255 |  | W04R03.ribd25 | W04R03 | W04R03
CandidateStandardEDR1 | 256 | IV | 259 |  | W04R04.ribd25 | W04R04 | W04R04
CandidateStandardPvsize | 279 | JS | 280 |  | W04R05.ribd25 | W04R05 | W04R05
[5 empty] | W04R06.ribd25 | W04R06 | W04R06
[5 empty] | W04R07.ribd25 | W04R07 | W04R07
[5 empty] | W04R08.ribd25 | W04R08 | W04R08
[5 empty] | W04R09.ribd25 | W04R09 | W04R09
[5 empty] | W04R10.ribd25 | W04R10 | W04R10
[5 empty] | W04R11.ribd25 | W04R11 | W04R11
[5 empty] | W04R12.ribd25 | W04R12 | W04R12
[5 empty] | W04R13.ribd25 | W04R13 | W04R13
[5 empty] | W04R14.ribd25 | W04R14 | W04R14
[5 empty] | W04R15.ribd25 | W04R15 | W04R15
[5 empty] | W04R16.ribd25 | W04R16 | W04R16
[5 empty] | W05R01.ribd25 | W05R01 | W05R01
[5 empty] | W05R02.ribd25 | W05R02 | W05R02
[5 empty] | W05R03.ribd25 | W05R03 | W05R03
[5 empty] | W05R04.ribd25 | W05R04 | W05R04
[5 empty] | W05R05.ribd25 | W05R05 | W05R05
[5 empty] | W05R06.ribd25 | W05R06 | W05R06
[5 empty] | W05R07.ribd25 | W05R07 | W05R07
[5 empty] | W05R08.ribd25 | W05R08 | W05R08
[5 empty] | W05R09.ribd25 | W05R09 | W05R09
[5 empty] | W05R10.ribd25 | W05R10 | W05R10
[5 empty] | W05R11.ribd25 | W05R11 | W05R11
[5 empty] | W05R12.ribd25 | W05R12 | W05R12
[5 empty] | W05R13.ribd25 | W05R13 | W05R13
[5 empty] | W05R14.ribd25 | W05R14 | W05R14
[5 empty] | W05R15.ribd25 | W05R15 | W05R15
[5 empty] | W05R16.ribd25 | W05R16 | W05R16
[5 empty] | W07R01.ribd25 | W07R01 | W07R01
[5 empty] | W07R02.ribd25 | W07R02 | W07R02
[5 empty] | W07R03.ribd25 | W07R03 | W07R03
[5 empty] | W07R04.ribd25 | W07R04 | W07R04
[5 empty] | W07R05.ribd25 | W07R05 | W07R05
[5 empty] | W07R06.ribd25 | W07R06 | W07R06
[5 empty] | W07R07.ribd25 | W07R07 | W07R07
[5 empty] | W07R08.ribd25 | W07R08 | W07R08
[5 empty] | W07R09.ribd25 | W07R09 | W07R09
[5 empty] | W07R10.ribd25 | W07R10 | W07R10
[5 empty] | W07R11.ribd25 | W07R11 | W07R11
[5 empty] | W07R12.ribd25 | W07R12 | W07R12
[5 empty] | W07R13.ribd25 | W07R13 | W07R13
[5 empty] | W07R14.ribd25 | W07R14 | W07R14
[5 empty] | W07R15.ribd25 | W07R15 | W07R15
[5 empty] | W08R01.ribd25 | W08R01 | W08R01
[5 empty] | W08R02.ribd25 | W08R02 | W08R02
[5 empty] | W08R03.ribd25 | W08R03 | W08R03
[5 empty] | W08R04.ribd25 | W08R04 | W08R04
[5 empty] | W08R05.ribd25 | W08R05 | W08R05
[5 empty] | W08R06.ribd25 | W08R06 | W08R06
[5 empty] | W08R07.ribd25 | W08R07 | W08R07
[5 empty] | W08R08.ribd25 | W08R08 | W08R08
[5 empty] | W08R09.ribd25 | W08R09 | W08R09
[5 empty] | W08R10.ribd25 | W08R10 | W08R10
[5 empty] | W09R01.ribd25 | W09R01 | W09R01
[5 empty] | W09R02.ribd25 | W09R02 | W09R02
[5 empty] | W09R02.ribd25 | W09R02 | W09R02
[5 empty] | W09R02.ribd25 | W09R02 | W09R02
[5 empty] | W09R02.ribd25 | W09R02 | W09R02
[5 empty] | W09R02.ribd25 | W09R02 | W09R02
[5 empty] | W09R06.ribd25 | W09R06 | W09R06
[5 empty] | W09R07.ribd25 | W09R07 | W09R07
[5 empty] | W09R07.ribd25 | W09R07 | W09R07
[5 empty] | W09R07.ribd25 | W09R07 | W09R07
[5 empty] | W09R07.ribd25 | W09R07 | W09R07
[5 empty] | W09R07.ribd25 | W09R07 | W09R07
[5 empty] | W12R01.ribd25 | W12R01 | W12R01
[5 empty] | W12R02.ribd25 | W12R02 | W12R02
[5 empty] | W12R03.ribd25 | W12R03 | W12R03
[5 empty] | W12R04.ribd25 | W12R04 | W12R04
[5 empty] | W12R05.ribd25 | W12R05 | W12R05
[5 empty] | W12R06.ribd25 | W12R06 | W12R06
[5 empty] | W12R07.ribd25 | W12R07 | W12R07
[5 empty] | W12R08.ribd25 | W12R08 | W12R08
[5 empty] | W12R09.ribd25 | W12R09 | W12R09
[5 empty] | W12R10.ribd25 | W12R10 | W12R10
[5 empty] | W13R01.ribd25 | W13R01 | W13R01
[5 empty] | W13R02.ribd25 | W13R02 | W13R02
[5 empty] | W13R03.ribd25 | W13R03 | W13R03
[5 empty] | W13R04.ribd25 | W13R04 | W13R04
[5 empty] | W13R07.ribd25 | W13R07 | W13R07
[5 empty] | W13R08.ribd25 | W13R08 | W13R08
[5 empty] | W13R09.ribd25 | W13R09 | W13R09
[5 empty] | W13R10.ribd25 | W13R10 | W13R10
[5 empty] | W14R01.ribd25 | W14R01 | W14R01
[5 empty] | W14R02.ribd25 | W14R02 | W14R02
[5 empty] | W14R03.ribd25 | W14R03 | W14R03
[5 empty] | W14R04.ribd25 | W14R04 | W14R04
[5 empty] | W14R05.ribd25 | W14R05 | W14R05
[5 empty] | W14R06.ribd25 | W14R06 | W14R06
[5 empty] | W14R07.ribd25 | W14R07 | W14R07
[5 empty] | W14R08.ribd25 | W14R08 | W14R08
[5 empty] | W14R09.ribd25 | W14R09 | W14R09
[5 empty] | W14R10.ribd25 | W14R10 | W14R10
[5 empty] | W14R11.ribd25 | W14R11 | W14R11
[5 empty] | W14R12.ribd25 | W14R12 | W14R12
[5 empty] | W14R13.ribd25 | W14R13 | W14R13
[5 empty] | W14R14.ribd25 | W14R14 | W14R14
[5 empty] | W14R15.ribd25 | W14R15 | W14R15
[5 empty] | W14R16.ribd25 | W14R16 | W14R16
[5 empty] | W15R01.ribd25 | W15R01 | W15R01
[5 empty] | W15R02.ribd25 | W15R02 | W15R02
[5 empty] | W15R03.ribd25 | W15R03 | W15R03
[5 empty] | W15R04.ribd25 | W15R04 | W15R04
[5 empty] | W15R05.ribd25 | W15R05 | W15R05
[5 empty] | W15R06.ribd25 | W15R06 | W15R06
[5 empty] | W15R07.ribd25 | W15R07 | W15R07
[5 empty] | W15R08.ribd25 | W15R08 | W15R08
[5 empty] | W15R09.ribd25 | W15R09 | W15R09
[5 empty] | W15R10.ribd25 | W15R10 | W15R10
[5 empty] | W15R11.ribd25 | W15R11 | W15R11
[5 empty] | W15R12.ribd25 | W15R12 | W15R12
[5 empty] | W15R13.ribd25 | W15R13 | W15R13
[5 empty] | W15R14.ribd25 | W15R14 | W15R14
[5 empty] | W15R15.ribd25 | W15R15 | W15R15
[5 empty] | W15R16.ribd25 | W15R16 | W15R16
[5 empty] | W17R01.ribd25 | W17R01 | W17R01
[5 empty] | W17R02.ribd25 | W17R02 | W17R02
[5 empty] | W17R03.ribd25 | W17R03 | W17R03
[5 empty] | W17R04.ribd25 | W17R04 | W17R04
[5 empty] | W17R05.ribd25 | W17R05 | W17R05
[5 empty] | W17R06.ribd25 | W17R06 | W17R06
[5 empty] | W17R07.ribd25 | W17R07 | W17R07
[5 empty] | W17R08.ribd25 | W17R08 | W17R08
[5 empty] | W17R09.ribd25 | W17R09 | W17R09
[5 empty] | W17R10.ribd25 | W17R10 | W17R10
[5 empty] | W17R11.ribd25 | W17R11 | W17R11
[5 empty] | W17R12.ribd25 | W17R12 | W17R12
[5 empty] | W17R13.ribd25 | W17R13 | W17R13
[5 empty] | W17R14.ribd25 | W17R14 | W17R14
[5 empty] | W17R15.ribd25 | W17R15 | W17R15
[5 empty] | W17R16.ribd25 | W17R16 | W17R16
[5 empty] | W18R01.ribd25 | W18R01 | W18R01
[5 empty] | W18R02.ribd25 | W18R02 | W18R02
[5 empty] | W18R03.ribd25 | W18R03 | W18R03
[5 empty] | W18R04.ribd25 | W18R04 | W18R04
[5 empty] | W18R05.ribd25 | W18R05 | W18R05
[5 empty] | W18R06.ribd25 | W18R06 | W18R06
[5 empty] | W18R07.ribd25 | W18R07 | W18R07
[5 empty] | W18R08.ribd25 | W18R08 | W18R08
[5 empty] | W18R09.ribd25 | W18R09 | W18R09
[5 empty] | W18R10.ribd25 | W18R10 | W18R10
[5 empty] | W18R11.ribd25 | W18R11 | W18R11
[5 empty] | W18R12.ribd25 | W18R12 | W18R12
[5 empty] | W18R13.ribd25 | W18R13 | W18R13
[5 empty] | W18R14.ribd25 | W18R14 | W18R14
[5 empty] | W18R15.ribd25 | W18R15 | W18R15
[5 empty] | W18R16.ribd25 | W18R16 | W18R16
[5 empty] | W20R01.ribd25 | W20R01 | W20R01
[5 empty] | W20R02.ribd25 | W20R02 | W20R02
[5 empty] | W20R03.ribd25 | W20R03 | W20R03
[5 empty] | W20R04.ribd25 | W20R04 | W20R04
[5 empty] | W20R05.ribd25 | W20R05 | W20R05
[5 empty] | W20R06.ribd25 | W20R06 | W20R06
[5 empty] | W20R07.ribd25 | W20R07 | W20R07
[5 empty] | W20R08.ribd25 | W20R08 | W20R08
[5 empty] | W20R09.ribd25 | W20R09 | W20R09
[5 empty] | W20R10.ribd25 | W20R10 | W20R10
[5 empty] | W21R01.ribd25 | W21R01 | W21R01
[5 empty] | W21R02.ribd25 | W21R02 | W21R02
[5 empty] | W21R03.ribd25 | W21R03 | W21R03
[5 empty] | W21R04.ribd25 | W21R04 | W21R04
[5 empty] | W21R05.ribd25 | W21R05 | W21R05
[5 empty] | W21R06.ribd25 | W21R06 | W21R06
[5 empty] | W21R07.ribd25 | W21R07 | W21R07
[5 empty] | W21R08.ribd25 | W21R08 | W21R08
[5 empty] | W21R09.ribd25 | W21R09 | W21R09
[5 empty] | W22R01.ribd25 | W22R01 | W22R01
[5 empty] | W22R02.ribd25 | W22R02 | W22R02
[5 empty] | W22R03.ribd25 | W22R03 | W22R03
[5 empty] | W22R04.ribd25 | W22R04 | W22R04
[5 empty] | W22R05.ribd25 | W22R05 | W22R05
[5 empty] | W22R06.ribd25 | W22R06 | W22R06
[5 empty] | W22R07.ribd25 | W22R07 | W22R07
[5 empty] | W22R08.ribd25 | W22R08 | W22R08
[5 empty] | W22R09.ribd25 | W22R09 | W22R09
[5 empty] | W22R10.ribd25 | W22R10 | W22R10

## Constants
This tab should not be modified. Contains constants and descriptions that drive rest of spreadsheet
0.04
0.04 | Tolerance on Total TDV between Reference and Candidate software
Yes | TotalSum |  | Was 0.04 in v28 TDS. Made it bigger for testing early 2019 versions
Pass | Pass
Fail | Fail
Yes | Yes
No | No
TestArray
Test | Description | Climate | Prototype | R01 | R02 | R03 | R04 | R05 | R06 | R07 | R08 | R09 | R10 | R11 | R12 | R13 | R14 | R15 | R16
W01 | Standard Design | All CZs | S2100ft2 | Zone 01 | Zone 02 | Zone 03 | Zone 04 | Zone 05 | Zone 06 | Zone 07 | Zone 08 | Zone 09 | Zone 10 | Zone 11 | Zone 12 | Zone 13 | Zone 14 | Zone 15 | Zone 16 | Standard = Proposed for this test | 16
W02 | Standard Design | All CZs | S2700ft2 | Zone 01 | Zone 02 | Zone 03 | Zone 04 | Zone 05 | Zone 06 | Zone 07 | Zone 08 | Zone 09 | Zone 10 | Zone 11 | Zone 12 | Zone 13 | Zone 14 | Zone 15 | Zone 16 | Standard = Proposed for this test | 16
W04 | Proposed Design | All CZs | P2100ft2 | Zone 01 | Zone 02 | Zone 03 | Zone 04 | Zone 05 | Zone 06 | Zone 07 | Zone 08 | Zone 09 | Zone 10 | Zone 11 | Zone 12 | Zone 13 | Zone 14 | Zone 15 | Zone 16 | Standard = V01 Standard for this test | 16
W05 | Proposed Design | All CZs | P2700ft2 | Zone 01 | Zone 02 | Zone 03 | Zone 04 | Zone 05 | Zone 06 | Zone 07 | Zone 08 | Zone 09 | Zone 10 | Zone 11 | Zone 12 | Zone 13 | Zone 14 | Zone 15 | Zone 16 | Standard = V02 Standard for this test | 16
W07 | Common Measures | CZ12 | P2100ft2 | Proposed Design | Fenestration U 0.40/S 0.40 | Wall R13/Roof Deck Above R6/Roof Deck Below R0 | Ceiling R49 /Roof Deck Below R0/Radiant Barrier | Furnace AFUE 92 | Air Conditioner SEER2 16/EER2 13 | No Cool Vent | Ducts 2% Leakage | No Quality Insulation Installation | Air Leakage ACH50 2.0 | Heat pump HSPF2 9 SEER2 16/EER2 13 | VCHP3, Single speed | VCHP3, Variable speed | DFHP: HeatPumpV3 with Gas Furnace backup | DFHP: HeatPumpV3 with Electric Resistance backup |  | Standard = V01 Standard for this test | 15
W08 | Water Heating | CZ12 | P2100ft2 | Proposed Design | Basic Compact Distribution | Gas Consumer Instantaneous (UEF)/UEF 0.96/0 gal | Gas Consumer Storage (UEF)/UEF 0.61/50 gal | Gas Commercial Instantaneous (TE)/TE 0.95/0 gal | Gas Commercial Storage (TE & SBL)/TE 0.82/SBL 0.02/98 gal | Electric Resistance Consumer Storage (UEF)/UEF 0.92/50 gal in Garage | Heat Pump NEEA Rated/Sanden/43 gal | 2 Water Heaters Using Multiplier | 2 Water Heaters Using 2 Entries | [6 empty] | Standard = V01 Standard for this test | 10
W09 | Multiple Orientation | CZ12 | S2100ft2/P2100ft2 | Single Standard Front 45 | North Standard | East Standard | South Standard | West Standard | Single Proposed Front 45 | North Proposed | East Proposed | South Proposed | West Proposed | [6 empty] | Standard = V01 Standard for this test | 10
W11 | Source Energy & Baseline | CZ03 | P2100ft2 | R01 Zone 01 Zone 01 Zone 01 Zone 01: Proposed Design; R02 Zone 02 Zone 02 Zone 02 Zone 02: Proposed Design Propane; R03 Zone 03 Zone 03 Zone 03 Zone 03: Heatpump DHW; R04 Zone 04 Zone 04 Zone 04 Zone 04: Heatpump DHW Propane; R05 Zone 05 Zone 05 Zone 05 Zone 05: Gas Furnace; R06 Zone 06 Zone 06 Zone 06 Zone 06: Propane Furnace; R07 Zone 07 Zone 07 Zone 07 Zone 07: Heatpump DHW & Gas Furnace; R08 Zone 08 Zone 08 Zone 08 Zone 08: Heatpump DHW & Propane Furnace | Standard = Varies for this test | 8
W12 | E+A+A Base & Windows | CZ12 | P1665ft2 | E 1440ft2 as New Construction | E 1440ft2 as Addition/Alteration | EA 1665ft2 | EAA Ceiling R49 Verified | EAA Ceiling R49 Verified Wind U0.41/S0.36 | EAA Ceiling R49 Verified Wind U0.41/S0.36 Verified | EAA Ceiling R49 Verified Wind U0.40/S0.35 | EAA Ceiling R49 Verified Wind U0.40/S0.35 Verified | EAA Ceiling R49 Verified Wind U0.39/S0.34 | EAA Ceiling R49 Verified Wind U0.39/S0.34 Verified | [6 empty] | Standard = Varies for this test | 10
W13 | E+A+A Walls & HVAC | CZ12 | P1665ft2 | EAA Ceiling R49 Verified Wall R11 | EAA Ceiling R49 Verified Wall R11 Verified | EAA Ceiling R49 Verified Wall R13 | EAA Ceiling R49 Verified Wall R13 Verified | EAA Ceiling R49 Verified HVAC Worse | EAA Ceiling R49 Verified HVAC Worse Verified | EAA Ceiling R49 Verified HVAC Equal | EAA Ceiling R49 Verified HVAC Equal Verified | EAA Ceiling R49 Verified HVAC Better | EAA Ceiling R49 Verified HVAC Better Verified | [6 empty] | Standard = Varies for this test | 10
W14 | Standard Design All Electric | All CZs | S2100ft2 | Zone 01 | Zone 02 | Zone 03 | Zone 04 | Zone 05 | Zone 06 | Zone 07 | Zone 08 | Zone 09 | Zone 10 | Zone 11 | Zone 12 | Zone 13 | Zone 14 | Zone 15 | Zone 16 | Standard = Proposed for this test | 16
W15 | Standard Design All Electric | All CZs | S2700ft2 | Zone 01 | Zone 02 | Zone 03 | Zone 04 | Zone 05 | Zone 06 | Zone 07 | Zone 08 | Zone 09 | Zone 10 | Zone 11 | Zone 12 | Zone 13 | Zone 14 | Zone 15 | Zone 16 | Standard = Proposed for this test | 16
W17 | Proposed Design All Electric | All CZs | P2100ft2 | Zone 01 | Zone 02 | Zone 03 | Zone 04 | Zone 05 | Zone 06 | Zone 07 | Zone 08 | Zone 09 | Zone 10 | Zone 11 | Zone 12 | Zone 13 | Zone 14 | Zone 15 | Zone 16 | Standard = V14 Standard for this test | 16
W18 | Proposed Design All Electric | All CZs | P2700ft2 | Zone 01 | Zone 02 | Zone 03 | Zone 04 | Zone 05 | Zone 06 | Zone 07 | Zone 08 | Zone 09 | Zone 10 | Zone 11 | Zone 12 | Zone 13 | Zone 14 | Zone 15 | Zone 16 | Standard = V15 Standard for this test | 16
W20 | PV | CZ12 | P2100ft2 | Proposed Design | Maximum PV | 2 kWdc PV | Premium Module | Tracking (one axis) Array | Tracking (two axis) Array | Microinverters | DC Power Optimiziers | Maximum PV Premium Fixed Microinverter | Maximum PV Premium Tracking (two axis) DC Power Optimizers | [6 empty] | Standard = V04R12 | 10
W21 | PV, Battery and Target EDR | CZ12 | P2100ft2 | Zone 01 Zone 01 Zone 01 Zone 01: Proposed Design; Zone 02 Zone 02 Zone 02 Zone 02: Two 1 kWdc PV; Zone 03 Zone 03 Zone 03 Zone 03: Two 1 kWdc PV 90/270 Azm/18.43 Tilt/97 Eff; Zone 04 Zone 04 Zone 04 Zone 04: Reduced PV 0 kWdc < 80 ft2 area; Zone 05 Zone 05 Zone 05 Zone 05: 14 kWh Battery Basic; Zone 06 Zone 06 Zone 06 Zone 06: 14 kWh Battery TOU; Zone 07 Zone 07 Zone 07 Zone 07: 14 kWh Battery Advanced; Zone 08 Zone 08 Zone 08 Zone 08: Self Utilization Credit; Zone 09 Zone 09 Zone 09 Zone 09: Self Utilization Credit Allow Excess PV | Standard = V04R12 | 9
W22 | Verified and Buried Ducts | CZ12 | P2100ft2 | Proposed Design | Verified equal to default ducts | Buried R-60 | Buried R-60/Ducts Half Length | Buried R-60/Ducts R-6 | Buried R-60/Duct Diameters 8, 4, 7, 6 | Buried R-60/Duct Diameters 8, 4, 7, 6/Attic R-49, R-43, R-40, R-38 | Buried R-60/Duct Diameters 8, 4, 7, 6/Attic Cellulose | Buried R-60/Ducts Half Length/Ceiling R-60 | Buried R-60/Ducts Half Length/Ceiling R-60/No below Deck Ins | [6 empty] | Standard = V04R12 | 10
PrototypeArray |  |  |  | Zone 05 Zone 05 Zone 05 Zone 05: Notes
S21 | V01 |  |  | Zone 05 Zone 05 Zone 05 Zone 05: T08R05 was intended to have standby losses. Not implemented at time of testing
P21 | V04 |  |  | Zone 05 Zone 05 Zone 05 Zone 05: Need no ducts
S27 | V02 |  |  | Zone 05 Zone 05 Zone 05 Zone 05: Need to add no natural gas to site test
P27 | V05 |  |  | Zone 05 Zone 05 Zone 05 Zone 05: Need to add reporting tests
S69 | V03
P69 | V06
SoftwareTypeArray
Reference | Requires review of standard design tests
Candidate | Does not require review of standard design tests
ConstructionTypeArray
Both | Both New and EAA
New | New construction only
SingleFamilyType Array
Yes | Yes
No | No
MultiFamilyType Array
Yes | Yes
No | No
AdditionsAlterationsType Array
Yes | Yes
No | No
NewlyConstructedType Array
Yes | Yes
No | No

## NewCSV
1 | 2 | 3 | 4 | 5 | 6 | 7 | 8 | 9 | 10 | 11 | 12 | 13 | 14 | 15 | 16 | 17 | 18 | 19 | 20 | 21 | 22 | 23 | 24 | 25 | 26 | 27 | 28 | 29 | 30 | 31 | 32 | 33 | 34 | 35 | 36 | 37 | 38 | 39 | 40 | 41 | 42 | 43 | 44 | 45 | 46 | 47 | 48 | 49 | 50 | 51 | 52 | 53 | 54 | 55 | 56 | 57 | 58 | 59 | 60 | 61 | 62 | 63 | 64 | 65 | 66 | 67 | 68 | 69 | 70 | 71 | 72 | 73 | 74 | 75 | 76 | 77 | 78 | 79 | 80 | 81 | 82 | 83 | 84 | 85 | 86 | 87 | 88 | 89 | 90 | 91 | 92 | 93 | 94 | 95 | 96 | 97 | 98 | 99 | 100 | 101 | 102 | 103 | 104 | 105 | 106 | 107 | 108 | 109 | 110 | 111 | 112 | 113 | 114 | 115 | 116 | 117 | 118 | 119 | 120 | 121 | 122 | 123 | 124 | 125 | 126 | 127 | 128 | 129 | 130 | 131 | 132 | 133 | 134 | 135 | 136 | 137 | 138 | 139 | 140 | 141 | 142 | 143 | 144 | 145 | 146 | 147 | 148 | 149 | 150 | 151 | 152 | 153 | 154 | 155 | 156 | 157 | 158 | 159 | 160 | 161 | 162 | 163 | 164 | 165 | 166 | 167 | 168 | 169 | 170 | 171 | 172 | 173 | 174 | 175 | 176 | 177 | 178 | 179 | 180 | 181 | 182 | 183 | 184 | 185 | 186 | 187 | 188 | 189 | 190 | 191 | 192 | 193 | 194 | 195 | 196 | 197 | 198 | 199 | 200 | 201 | 202 | 203 | 204 | 205 | 206 | 207 | 208 | 209 | 210 | 211 | 212 | 213 | 214 | 215 | 216 | 217 | 218 | 219 | 220 | 221 | 222 | 223 | 224 | 225 | 226 | 227 | 228 | 229 | 230 | 231 | 232 | 233 | 234 | 235 | 236 | 237 | 238 | 239 | 240 | 241 | 242 | 243 | 244 | 245 | 246 | 247 | 248 | 249 | 250 | 251 | 252 | 253 | 254 | 255 | 256 | 257 | 258 | 259 | 260 | 261 | 262 | 263 | 264 | 265 | 266 | 267 | 268 | 269 | 270 | 271 | 272 | 273 | 274 | 275 | 276 | 277 | 278 | 279 | 280 | 281 | 282 | 283 | 284 | 285 | 286 | 287 | 288 | 289 | 290 | 291 | 292 | 293 | 294 | 295 | 296 | 297 | 298 | 299 | 300 | 301 | 302 | 303 | 304 | 305 | 306 | 307 | 308 | 309 | 310 | 311 | 312 | 313 | 314 | 315 | 316 | 317 | 318 | 319 | 320 | 321 | 322 | 323 | 324 | 325 | 326 | 327 | 328 | 329 | 330 | 331 | 332 | 333 | 334 | 335 | 336 | 337 | 338 | 339 | 340 | 341 | 342 | 343 | 344 | 345 | 346 | 347 | 348 | 349 | 350 | 351 | 352 | 353 | 354 | 355 | 356 | 357 | 358 | 359 | 360 | 361 | 362 | 363 | 364 | 365 | 366 | 367 | 368 | 369 | 370 | 371 | 372 | 373 | 374 | 375
|  |  |  | Number of | Conditioned | [8 empty] | Proposed Model Site Electric Use | [13 empty] | Proposed Model Site Fuel Use | [5 empty] | Proposed Model TDV | [13 empty] | Proposed Model Source Energy (EDR1) | [11 empty] | Proposed Model Electric Demand | [13 empty] | Standard Model Site Electric Use | [10 empty] | Standard Model Site Fuel Use |  |  |  |  | Standard Model TDV | [10 empty] | Standard Model Source Energy (EDR1) | [9 empty] | Standard Model Electric Demand | [10 empty] | Software Versions |  |  |  | Savings Results |  |  |  | Calculated SSFs |  | Proposed Design Rating Model Site Electric Use | [12 empty] | Proposed Design Rating Model Site Fuel Use |  |  |  |  | Proposed Design Rating Model TDV | [12 empty] | Proposed Design Rating Model Source Energy (EDR1) | [11 empty] | Proposed Design Rating Model Electric Demand | [12 empty] | Reference Design Rating Model Site Electric Use | [8 empty] | Reference Design Rating Model Site Fuel Use |  |  |  | Reference Design Rating Model TDV (fuel multiplier adjusted) | [8 empty] | Reference Design Rating Model TDV (before fuel multiplier adjustment) | [8 empty] | Reference Design Rating Model Source Energy (EDR1) (fuel multiplier adjusted) | [8 empty] | Reference Design Rating Model Source Energy (EDR1) (before fuel multiplier adjustment) | [8 empty] | Reference Design Rating Model Electric Demand | [8 empty] | Energy Design Ratings | [5 empty] | EDR1 (source energy) |  | Compliance Total TDV Results By Fuel (kTDV/ft2-yr) | [7 empty] | Source Energy (EDR1) Results By Fuel (kBtu/ft2-yr) | [7 empty] | Proposed PV Scaling |  |  | Target EDR |  | Standard Design PV |  | Proposed Design CO2 Emissions |  |  | Standard Design CO2 Emissions |  |  | Self Utilization Credit |  | HVAC Systems |  | HVAC Total Capacities (kBtuh) | [5 empty] | Autosized Std Central HPWH |  | Proposed Model Site Electric CO2 Emissions | [12 empty] | Proposed Model Site Fuel CO2 Emissions |  |  |  |  | Standard Model Site Electric CO2 Emissions | [9 empty] | Standard Model Site Fuel CO2 Emissions |  |  |  | Reference Design Rating Model Site Electric CO2 Emissions | [8 empty] | Reference Design Rating Model Site Fuel CO2 Emissions |  |  |  | RESNET HERS Analysis Results | [18 empty] | CAHP / CMFNH Results
| Project |  | Climate | Dwelling | Area |  | Pass / | TDV Margin | EDR Efficiency | EDR Total | EDR | EDR1 (source energy) |  | Spc Heat | Spc Cool | IAQ Vent | Wtr Heat | Self Util. Credit | PV | Battery | Flexibility | Ins Light | Appl & Cook | Plug Lds | Exterior | TOTAL | Comp Total | Spc Heat | Wtr Heat | Flexibility | Appl & Cook | TOTAL | Comp Total | Spc Heat | Spc Cool | IAQ Vent | Wtr Heat | Self Util. Credit | PV | Battery | Flexibility | Ins Light | Appl & Cook | Plug Lds | Exterior | TOTAL | Comp Total | Spc Heat | Spc Cool | IAQ Vent | Wtr Heat | PV | Battery | Flexibility | Ins Light | Appl & Cook | Plug Lds | Exterior | TOTAL | Spc Heat | Spc Cool | IAQ Vent | Wtr Heat | Self Util. Credit | PV | Battery | Flexibility | Ins Light | Appl & Cook | Plug Lds | Exterior | TOTAL | Comp Total | Spc Heat | Spc Cool | IAQ Vent | Wtr Heat | PV | Ins Light | Appl & Cook | Plug Lds | Exterior | TOTAL | Comp Total | Spc Heat | Wtr Heat | Appl & Cook | TOTAL | Comp Total | Spc Heat | Spc Cool | IAQ Vent | Wtr Heat | PV | Ins Light | Appl & Cook | Plug Lds | Exterior | TOTAL | Comp Total | Spc Heat | Spc Cool | IAQ Vent | Wtr Heat | PV | Ins Light | Appl & Cook | Plug Lds | Exterior | TOTAL | Spc Heat | Spc Cool | IAQ Vent | Wtr Heat | PV | Ins Light | Appl & Cook | Plug Lds | Exterior | TOTAL | Comp Total | Compliance |  | End User | Fuel | Total Demand | Compliance Demand | Total TDV | Compliance TDV | Proposed | Standard | Spc Heat | Spc Cool | IAQ Vent | Wtr Heat | Self Util. Credit | PV | Battery | Flexibility | Ins Light | Appl & Cook | Plug Lds | Exterior | TOTAL | Spc Heat | Wtr Heat | Flexibility | Appl & Cook | TOTAL | Spc Heat | Spc Cool | IAQ Vent | Wtr Heat | Self Util. Credit | PV | Battery | Flexibility | Ins Light | Appl & Cook | Plug Lds | Exterior | TOTAL | Spc Heat | Spc Cool | IAQ Vent | Wtr Heat | PV | Battery | Flexibility | Ins Light | Appl & Cook | Plug Lds | Exterior | TOTAL | Spc Heat | Spc Cool | IAQ Vent | Wtr Heat | Self Util. Credit | PV | Battery | Flexibility | Ins Light | Appl & Cook | Plug Lds | Exterior | TOTAL | Spc Heat | Spc Cool | IAQ Vent | Wtr Heat | Ins Light | Appl & Cook | Plug Lds | Exterior | TOTAL | Spc Heat | Wtr Heat | Appl & Cook | TOTAL | Spc Heat | Spc Cool | IAQ Vent | Wtr Heat | Ins Light | Appl & Cook | Plug Lds | Exterior | TOTAL | Spc Heat | Spc Cool | IAQ Vent | Wtr Heat | Ins Light | Appl & Cook | Plug Lds | Exterior | TOTAL | Spc Heat | Spc Cool | IAQ Vent | Wtr Heat | Ins Light | Appl & Cook | Plug Lds | Exterior | TOTAL | Spc Heat | Spc Cool | IAQ Vent | Wtr Heat | Ins Light | Appl & Cook | Plug Lds | Exterior | TOTAL | Spc Heat | Spc Cool | IAQ Vent | Wtr Heat | Ins Light | Appl & Cook | Plug Lds | Exterior | TOTAL | Proposed | Proposed | Proposed | Standard | Standard | Standard | Proposed | Standard | Proposed Model |  | Standard Model |  | Proposed Design Rating Model |  | Reference Design Rating Model |  | Proposed Model |  | Standard Model |  | Proposed Design Rating Model |  | Reference Design Rating Model |  | Max PV | PV Scale | Scaled PV |  | Target | Prop Mixed Fuel | Std Design | Self Consumed Solar | Grid Exported Solar | CO2 Generated | Self Consumed Solar | Grid Exported Solar | CO2 Generated | TDV Cap | Battery | # Systems | # Equipment | Proposed Design |  | Standard Design |  | Design Rating Reference |  | Capacity | TankVol | Spc Heat | Spc Cool | IAQ Vent | Wtr Heat | Self Util. Credit | PV | Battery | Flexibility | Ins Light | Appl & Cook | Plug Lds | Exterior | TOTAL | Spc Heat | Wtr Heat | Flexibility | Appl & Cook | TOTAL | Spc Heat | Spc Cool | IAQ Vent | Wtr Heat | PV | Ins Light | Appl & Cook | Plug Lds | Exterior | TOTAL | Spc Heat | Wtr Heat | Appl & Cook | TOTAL | Spc Heat | Spc Cool | IAQ Vent | Wtr Heat | Ins Light | Appl & Cook | Plug Lds | Exterior | TOTAL | Spc Heat | Wtr Heat | Appl & Cook | TOTAL | HERS Index | REUL_Htg | REUL_Clg | REUL_Dhw | EC_r_Htg | EC_r_Clg | EC_r_DHW | EC_x_Htg | EC_x_Clg | EC_x_DHW | EC_x_LA | IADSave | nMEUL_Htg | nMEUL_Clg | nMEUL_Dhw | TnML | TRL | IAFrh | REUL_LA | EDR Bonus Points | CAHP Delta EDR | Cash Bonus Total | 2019 Zone Ready Kicker | 2019 Zone Kicker | High Performance Fenestration Kicker | High Performance Attic Kicker | High Performance Wall Kicker | Whole House Fans Kicker | Balanced IAQ Kicker | DOE Zero Energy Kicker | Drain Water Heat Recovery Kicker | Design Charrette Kicker | ENERGYStar Laundry Recycling Kicker | CAHP Base Incentive | CAHP Total Incentive
Run Date/Time | Path/File | Run Title | Zone | Units | (ft2) | Analysis Type | Fail | (kTDV/ft2-yr) | Margin | Margin | Total | Margin | Total | (kWh) | (kWh) | (kWh) | (kWh) | (kWh) | (kWh) | (kWh) | (kWh) | (kWh) | (kWh) | (kWh) | (kWh) | (kWh) | (kWh) | (Therms) | (Therms) | (Therms) | (Therms) | (Therms) | (Therms) | (kTDV/ft2-yr) | (kTDV/ft2-yr) | (kTDV/ft2-yr) | (kTDV/ft2-yr) | (kTDV/ft2-yr) | (kTDV/ft2-yr) | (kTDV/ft2-yr) | (kTDV/ft2-yr) | (kTDV/ft2-yr) | (kTDV/ft2-yr) | (kTDV/ft2-yr) | (kTDV/ft2-yr) | (kTDV/ft2-yr) | (kTDV/ft2-yr) | (kBtu/ft2-yr) | (kBtu/ft2-yr) | (kBtu/ft2-yr) | (kBtu/ft2-yr) | (kBtu/ft2-yr) | (kBtu/ft2-yr) | (kBtu/ft2-yr) | (kBtu/ft2-yr) | (kBtu/ft2-yr) | (kBtu/ft2-yr) | (kBtu/ft2-yr) | (kBtu/ft2-yr) | (kW) | (kW) | (kW) | (kW) | (kW) | (kW) | (kW) | (kW) | (kW) | (kW) | (kW) | (kW) | (kW) | (kW) | (kWh) | (kWh) | (kWh) | (kWh) | (kWh) | (kWh) | (kWh) | (kWh) | (kWh) | (kWh) | (kWh) | (Therms) | (Therms) | (Therms) | (Therms) | (Therms) | (kTDV/ft2-yr) | (kTDV/ft2-yr) | (kTDV/ft2-yr) | (kTDV/ft2-yr) | (kTDV/ft2-yr) | (kTDV/ft2-yr) | (kTDV/ft2-yr) | (kTDV/ft2-yr) | (kTDV/ft2-yr) | (kTDV/ft2-yr) | (kTDV/ft2-yr) | (kBtu/ft2-yr) | (kBtu/ft2-yr) | (kBtu/ft2-yr) | (kBtu/ft2-yr) | (kBtu/ft2-yr) | (kBtu/ft2-yr) | (kBtu/ft2-yr) | (kBtu/ft2-yr) | (kBtu/ft2-yr) | (kBtu/ft2-yr) | (kW) | (kW) | (kW) | (kW) | (kW) | (kW) | (kW) | (kW) | (kW) | (kW) | (kW) | Ruleset | CSE | Application | Type | (kW) | (kW) | (%) | (%) | (frac) | (frac) | (kWh) | (kWh) | (kWh) | (kWh) | (kWh) | (kWh) | (kWh) | (kWh) | (kWh) | (kWh) | (kWh) | (kWh) | (kWh) | (Therms) | (Therms) | (kWh) | (Therms) | (Therms) | (kTDV/ft2-yr) | (kTDV/ft2-yr) | (kTDV/ft2-yr) | (kTDV/ft2-yr) | (kTDV/ft2-yr) | (kTDV/ft2-yr) | (kTDV/ft2-yr) | (kTDV/ft2-yr) | (kTDV/ft2-yr) | (kTDV/ft2-yr) | (kTDV/ft2-yr) | (kTDV/ft2-yr) | (kTDV/ft2-yr) | (kBtu/ft2-yr) | (kBtu/ft2-yr) | (kBtu/ft2-yr) | (kBtu/ft2-yr) | (kBtu/ft2-yr) | (kBtu/ft2-yr) | (kBtu/ft2-yr) | (kBtu/ft2-yr) | (kBtu/ft2-yr) | (kBtu/ft2-yr) | (kBtu/ft2-yr) | (kBtu/ft2-yr) | (kW) | (kW) | (kW) | (kW) | (kW) | (kW) | (kW) | (kW) | (kW) | (kW) | (kW) | (kW) | (kW) | (kWh) | (kWh) | (kWh) | (kWh) | (kWh) | (kWh) | (kWh) | (kWh) | (kWh) | (Therms) | (Therms) | (Therms) | (Therms) | (kTDV/ft2-yr) | (kTDV/ft2-yr) | (kTDV/ft2-yr) | (kTDV/ft2-yr) | (kTDV/ft2-yr) | (kTDV/ft2-yr) | (kTDV/ft2-yr) | (kTDV/ft2-yr) | (kTDV/ft2-yr) | (kTDV/ft2-yr) | (kTDV/ft2-yr) | (kTDV/ft2-yr) | (kTDV/ft2-yr) | (kTDV/ft2-yr) | (kTDV/ft2-yr) | (kTDV/ft2-yr) | (kTDV/ft2-yr) | (kTDV/ft2-yr) | (kTDV/ft2-yr) | (kTDV/ft2-yr) | (kTDV/ft2-yr) | (kTDV/ft2-yr) | (kTDV/ft2-yr) | (kTDV/ft2-yr) | (kTDV/ft2-yr) | (kTDV/ft2-yr) | (kTDV/ft2-yr) | (kTDV/ft2-yr) | (kTDV/ft2-yr) | (kTDV/ft2-yr) | (kTDV/ft2-yr) | (kTDV/ft2-yr) | (kTDV/ft2-yr) | (kTDV/ft2-yr) | (kTDV/ft2-yr) | (kTDV/ft2-yr) | (kW) | (kW) | (kW) | (kW) | (kW) | (kW) | (kW) | (kW) | (kW) | Efficiency | PV+Batt+Flex Only | Total | Efficiency | PV+Batt+Flex Only | Total | Total | Total | Electric | Gas | Electric | Gas | Electric | Gas | Electric | Gas | Electric | Gas | Electric | Gas | Electric | Gas | Electric | Gas | Ratio | Factor | Total kW | EDR | Status | Total kWh | PV kW | (metric ton/yr) | (metric ton/yr) | (metric ton/yr) | (metric ton/yr) | (metric ton/yr) | (metric ton/yr) | (kTDV/ft2-yr) | Ratio | (count) | (count) | Heating | Cooling | Heating | Cooling | Heating | Cooling | (kW) | (gal) | (kg) | (kg) | (kg) | (kg) | (kg) | (kg) | (kg) | (kg) | (kg) | (kg) | (kg) | (kg) | (kg) | (kg) | (kg) | (kg) | (kg) | (kg) | (kg) | (kg) | (kg) | (kg) | (kg) | (kg) | (kg) | (kg) | (kg) | (kg) | (kg) | (kg) | (kg) | (kg) | (kg) | (kg) | (kg) | (kg) | (kg) | (kg) | (kg) | (kg) | (kg) | (kg) | (kg) | (kg) | (kg) |  | (MBtu/yr) | (MBtu/yr) | (MBtu/yr) | (MBtu/yr) | (MBtu/yr) | (MBtu/yr) | (MBtu/yr) | (MBtu/yr) | (MBtu/yr) | (MBtu/yr) | (frac) | (MBtu/yr) | (MBtu/yr) | (MBtu/yr) |  |  |  | (MBtu/yr) | (int) | (int) | ($) | ($) | ($) | ($) | ($) | ($) | ($) | ($) | ($) | ($) | ($) | ($) | ($) | ($)

## SelfUtilizationCredits
Tab to calculated 2019 Self Utilization Credits
1. Similar to how 2016 PV credit works
2. Valued at 90% of HPW, HPA, Windows and QII
3. Stated as a percent of the standard design compliance kTDV/ft2
Lookups
Candidate!$A1:$KH$500 | dataarraySUC
Candidate!$B$1:$B$500 | filenameSUC
0.45 | Fraction of 2100ft2
R:/32185Wilcox/2025 CBECC Res/TDS/2025.1.0 Template test/01 Base/ | prefix | R:/32185Wilcox/2025 CBECC Res/TDS/2025.1.0 Template test/01 Base/W01R05.ribd25 |  |  | (note: this may need to be changed when run in batch process)
.ribd25 | postfix | W01R05.ribd25 |  |  | (note: this may need to be changed when run in batch process)
Test Number | V01 | V01 |  |  | V02 | V02 | [6 empty] | V03 | V03
2016 File postfix | S |  |  |  | S | [7 empty] | S
Floor area | 2100 | 2100 |  |  | 2700 | 2700 | [6 empty] | 6960 | 6960
Columns | 48 | 48 |  |  | 48 | 48 | [6 empty] | 48 | 48
SVN 1328
Table 1 - How much are 2019 envelope measures worth? | [16 empty] | Table 2 - Proposed SUC |  |  | For pasting into Code Baseline .xlsx |  | Table 2 - Proposed last SUC
kTDV/ft2 Compliance | [17 empty] | Proposed SUC Cap |  |  |  |  | Proposed SUC Cap |  | Difference |  | Percent Difference
Climate |  | 2100ft2 |  |  |  | 2700ft2 |  |  |  | Weighted Single Family |  |  |  | 6960ft2 |  |  | Climate |  |  |  |  | Climate |  |  | (Last - Current) |  | (Last - Current)/Last
Zone | 2016Env | 2019Std | Diff | % Diff | 2016Env | 2019Std | Diff | % Diff | 2016Env | 2019Std | Diff | % Diff | 2016Env | 2019Std | Diff | % Diff | Zone | Single Family | Multi Family | SF | MF | Zone | Single Family | Multi Family | SF | MF | SF | MF
01 | #N/A | #N/A | #N/A | #N/A | #N/A | #N/A | #N/A | #N/A | #N/A | #N/A | #N/A | #N/A | #N/A | #N/A | #N/A | #N/A | 01 | #N/A | #N/A | #N/A | #N/A | 01 | 13% | 10% | #N/A | #N/A | #N/A | #N/A
02 | #N/A | #N/A | #N/A | #N/A | #N/A | #N/A | #N/A | #N/A | #N/A | #N/A | #N/A | #N/A | #N/A | #N/A | #N/A | #N/A | 02 | #N/A | #N/A | #N/A | #N/A | 02 | 11% | 7% | #N/A | #N/A | #N/A | #N/A
03 | #N/A | #N/A | #N/A | #N/A | #N/A | #N/A | #N/A | #N/A | #N/A | #N/A | #N/A | #N/A | #N/A | #N/A | #N/A | #N/A | 03 | #N/A | #N/A | #N/A | #N/A | 03 | 11% | 6% | #N/A | #N/A | #N/A | #N/A
04 | #N/A | #N/A | #N/A | #N/A | #N/A | #N/A | #N/A | #N/A | #N/A | #N/A | #N/A | #N/A | #N/A | #N/A | #N/A | #N/A | 04 | #N/A | #N/A | #N/A | #N/A | 04 | 11% | 8% | #N/A | #N/A | #N/A | #N/A
05 | #N/A | #N/A | #N/A | #N/A | #N/A | #N/A | #N/A | #N/A | #N/A | #N/A | #N/A | #N/A | #N/A | #N/A | #N/A | #N/A | 05 | #N/A | #N/A | #N/A | #N/A | 05 | 13% | 5% | #N/A | #N/A | #N/A | #N/A
06 | #N/A | #N/A | #N/A | #N/A | #N/A | #N/A | #N/A | #N/A | #N/A | #N/A | #N/A | #N/A | #N/A | #N/A | #N/A | #N/A | 06 | #N/A | #N/A | #N/A | #N/A | 06 | 8% | 3% | #N/A | #N/A | #N/A | #N/A
07 | #N/A | #N/A | #N/A | #N/A | #N/A | #N/A | #N/A | #N/A | #N/A | #N/A | #N/A | #N/A | #N/A | #N/A | #N/A | #N/A | 07 | #N/A | #N/A | #N/A | #N/A | 07 | 6% | 2% | #N/A | #N/A | #N/A | #N/A
08 | #N/A | #N/A | #N/A | #N/A | #N/A | #N/A | #N/A | #N/A | #N/A | #N/A | #N/A | #N/A | #N/A | #N/A | #N/A | #N/A | 08 | #N/A | #N/A | #N/A | #N/A | 08 | 16% | 6% | #N/A | #N/A | #N/A | #N/A
09 | #N/A | #N/A | #N/A | #N/A | #N/A | #N/A | #N/A | #N/A | #N/A | #N/A | #N/A | #N/A | #N/A | #N/A | #N/A | #N/A | 09 | #N/A | #N/A | #N/A | #N/A | 09 | 13% | 7% | #N/A | #N/A | #N/A | #N/A
10 | #N/A | #N/A | #N/A | #N/A | #N/A | #N/A | #N/A | #N/A | #N/A | #N/A | #N/A | #N/A | #N/A | #N/A | #N/A | #N/A | 10 | #N/A | #N/A | #N/A | #N/A | 10 | 13% | 6% | #N/A | #N/A | #N/A | #N/A
11 | #N/A | #N/A | #N/A | #N/A | #N/A | #N/A | #N/A | #N/A | #N/A | #N/A | #N/A | #N/A | #N/A | #N/A | #N/A | #N/A | 11 | #N/A | #N/A | #N/A | #N/A | 11 | 13% | 8% | #N/A | #N/A | #N/A | #N/A
12 | #N/A | #N/A | #N/A | #N/A | #N/A | #N/A | #N/A | #N/A | #N/A | #N/A | #N/A | #N/A | #N/A | #N/A | #N/A | #N/A | 12 | #N/A | #N/A | #N/A | #N/A | 12 | 14% | 9% | #N/A | #N/A | #N/A | #N/A
13 | #N/A | #N/A | #N/A | #N/A | #N/A | #N/A | #N/A | #N/A | #N/A | #N/A | #N/A | #N/A | #N/A | #N/A | #N/A | #N/A | 13 | #N/A | #N/A | #N/A | #N/A | 13 | 12% | 8% | #N/A | #N/A | #N/A | #N/A
14 | #N/A | #N/A | #N/A | #N/A | #N/A | #N/A | #N/A | #N/A | #N/A | #N/A | #N/A | #N/A | #N/A | #N/A | #N/A | #N/A | 14 | #N/A | #N/A | #N/A | #N/A | 14 | 12% | 8% | #N/A | #N/A | #N/A | #N/A
15 | #N/A | #N/A | #N/A | #N/A | #N/A | #N/A | #N/A | #N/A | #N/A | #N/A | #N/A | #N/A | #N/A | #N/A | #N/A | #N/A | 15 | #N/A | #N/A | #N/A | #N/A | 15 | 11% | 6% | #N/A | #N/A | #N/A | #N/A
16 | #N/A | #N/A | #N/A | #N/A | #N/A | #N/A | #N/A | #N/A | #N/A | #N/A | #N/A | #N/A | #N/A | #N/A | #N/A | #N/A | 16 | #N/A | #N/A | #N/A | #N/A | 16 | 12% | 8% | #N/A | #N/A | #N/A | #N/A
Average | #N/A | #N/A | #N/A | #N/A | #N/A | #N/A | #N/A | #N/A | #N/A | #N/A | #N/A | #N/A | #N/A | #N/A | #N/A | #N/A | Average | #N/A | #N/A |  |  | Average | 11.81% | 6.688%
Minimum | #N/A | #N/A | #N/A | #N/A | #N/A | #N/A | #N/A | #N/A | #N/A | #N/A | #N/A | #N/A | #N/A | #N/A | #N/A | #N/A | Minimum | #N/A | #N/A |  |  | Minimum | 6% | 2%
Maximum | #N/A | #N/A | #N/A | #N/A | #N/A | #N/A | #N/A | #N/A | #N/A | #N/A | #N/A | #N/A | #N/A | #N/A | #N/A | #N/A | Maximum | #N/A | #N/A |  |  | Maximum | 16% | 10%
1. Similar to how 2016 PV credit works
2. Valued at 90% of HPW, HPA, Windows and QII
3. Stated as a percent of the standard design compliance kTDV/ft2
SUC Values
Values for cutting and pasting into ACM Reference Manual
[17 empty] | CZ | SF | MF
[17 empty] | 01 | #N/A | #N/A
[17 empty] | 02 | #N/A | #N/A
[17 empty] | 03 | #N/A | #N/A
[17 empty] | 04 | #N/A | #N/A
[17 empty] | 05 | #N/A | #N/A
[17 empty] | 06 | #N/A | #N/A
[17 empty] | 07 | #N/A | #N/A
[17 empty] | 08 | #N/A | #N/A
[17 empty] | 09 | #N/A | #N/A
[17 empty] | 10 | #N/A | #N/A
[17 empty] | 11 | #N/A | #N/A
[17 empty] | 12 | #N/A | #N/A
[17 empty] | 13 | #N/A | #N/A
[17 empty] | 14 | #N/A | #N/A
[17 empty] | 15 | #N/A | #N/A
[17 empty] | 16 | #N/A | #N/A

## EAA
EAA Budgets
For alterations there are 2 possible standard design values - the exsting feature or the alteration standard from Table 150.2-A
Which standard applies depends on the measure and if the existing feature is verified.
To test the alterations, runs have been constructed for 3 proposed design - worse, equal or better than the alteration standard
So in the TDS, there are up to 2 x 3 = 6 runs to test EAA results.
|  | Proposed | Standard
|  | Budget | Budget
Magnitude
Worse |  | High | alteration standard
Worse with existing verified |  | High | alteration standard | (open to some interpretation based on Table 150.2-A and ACM Reference language)
Equal |  | Medium | alteration standard
Equal with existing verified |  | Medium | existing feature
Better |  | Low | alteration standard
Better with existing verfied |  | Low | existing feature
Example pattern of results:
alteration standard = | 100
existing standard = | 150
Worse |  | 200 | 100
Worse with existing verified |  | 200 | 100
Equal |  | 175 | 100
Equal with existing verified |  | 175 | 150
Better |  | 150 | 100
Better with existing verfied |  | 150 | 150