## Instructions
Release Log
TDSv59 | 2023-06-05 | Crankcase heater is added back in
TDSv56 | 2023-05-09 | Removal of crankcase heater (see TDS v54)
TDSv55 | 2023-04-18 | Combined heat and DHW (aka Harvest Thermal). Uses eigen for airnet calculations (large projects run faster). Improved detection of bad airnet configurations. HPWH divide-by-0 bug fixed. Results in decimal level differences in the site energy use (electricity and gas use)
TDSv54 | 2023-03-30 | Updated algorithm for crankcase heaters which is reported as parasitic electirc use. This change was for both heat pumps and air conditioners so we expect to see a small change in every case. PV size is also adjusted accordingly to offload 100% of the load
TDSv48 | 2022-10-18 | Changed pass/fail criteria for W01/W02 CZ3,4,13,14 cases to not check for 0% comliance, without autosizing the SD and PD won't match. Changed the Standard Equals Lookup reference for W13R10 from R13R08 to R13R10.
TDSv39 | 2022-04-18 | Added EDR1 metric to summary
TDSv33 | 2022-02-20 | Updates to reflect 2022 Standard Design, remove MF files, and add/revise tests based on 2022 software changes.
TDSv32 | 2021-11-02 | Verifies 2019.2.0-SP1. Input files have minor changes to update to v32. Revised input affect V10 and some V21 runs.
TDSv31 | 2021-04-15 | This was an inbetween update that was developed for proposed spring 2021 release.
TDSv30 | 2020-02-21 | Run in 2019.1.2 beta SVN 1701. Differences from previous versions mostly due to changes in MF DHW and conversion factors studied and determined to be correct. V10 input files revised for new DHW solar model inputs. V13R06 standard design updated to 0.45 W/cfm.
TDSv30 | 2020-01-24 | Fixed candidate reference for tests V11 and V12, rows 175-184 and 188-197, columns BH to BK to point to column AZ instead of P to get the correct candidate row reference when reference and candidate .csv files have data in different rows. This fix has no impact on the numbers as they apply to the reference (CBECC-Res) software. Could affect potential candidate software depending on how they import run results. Updated in response to emails from Matthew Newburg of MiTek.
TDSv30 | 2019-11-22 | Runs V12R01, V13R05 and V13R06 updated to use 0.45 watts/cfm on EAA runs to match new mandatory fan watts. Fixes issue on multifamily for zones 1, 3 and 5 introduced in 07/03/2019 version
TDSv30 | 2019-07-03 | Fixed candidate reference to row number that only happened when reference and candidate had different number of rows. Improved EDRAdjustments and Selfutilization tabs for easier maintaince. Now using EnableHPAutosize on heat pump space conditioning cases
TDSv30 | 2019-06-05 | Updated V16 and V19 series to specify Tankoutside. Changes EDR but not TDV results on V03R01, V03R03, V03R05, V06R01, V06R03, V06R05
TDSv30 | 2019-05-24 | Change to V13R08 and V13R10 due to correction to fan watts
TDSv30 | 2019-04-15 | Added a tab to calculate the EDR adjustment and Self Utilization Credits for inclusion in the ruleset when results change. Added V01R??S, V02R??S and V03??S to support self utilization calculation. Not needed for candidate software.
TDSv30 | 2019-02-13 | Updated for new analysis results .csv file format. Changes to V08R03 for RE fix. V11R02 to be propane, not multiple water heaters.
TDSv30 | 2019-01-24 | Updated for 2019.1.0. Adds all electric, PV and battery tests. Updates some water heating cases.
Test Data Set Spreadsheet for Residential ACM Software Spreadsheet developed by Ken Nittler This spreadsheet manages the process of checking software to see that it meets approval criteria. In addition, the "Test Data Set Description" tab provides a description of the tests in the current test data set.
This spreadsheet assumes that reference and candidate ACM's can create a .csv or other Excel readable file that has one line per ACM test run with both proposed and standard kTDV/ft2 results and the test file name (e.g. T01R12) . It is possible to manually enter the data for candidate software if needed. Reference software data is maintained by the CEC is provided in the tab named "Reference". A table of where data is located within the file is in the tab named "ReferenceLookups". Normally no user changes will be made to these tabs. Candidate software data provided by vendor is pasted into the tab named "Candidate". A table of where data is located within the file is in the tab named "CandidateLookups". The first time candidate software is entered will likely require the vendor to modify the "CandidateLookups" tab to point to the correct columns for each quantity. Important: The lookup will find the first instance of a run from the top - so it is essential that the data pasted in have only one row with the same file name. Lookup is fairly tolerant of extra headings, and doesn't depend on a specific order. Check full details in "Details" tab. If there are problems (#REF, #N/A, etc.) it is likely that either the lookups are wrong or the filename column contains more than just the filename. Once the lookups are set correctly, it should be easy to update the data in the "Candidate" tab until the approval criteria is met. Check summary in "Summary" tab. All green indicates that the candidate passed the tests User entries are shown in blue background. Data that may be changed by the user is shown in blue. This spreadsheet uses names as references to reduce clutter. Be careful of how things are copied and moved around!
Note: To keep files for different standards organized, the abbreviation for input files varies by standards year:
TDS = 2013
UDS = 2106
VDS = 2019
WDS = 2022

## Test Data Set Description
Test # | Run # | Number of Runs | Description | Prototype | Version Updates
Standard Design Tests
Following tests all 16 climate zones
Following tests standard design = proposed design
W01 | R01-R16 | 16 | Standard Design Test | S2100 |  | CZ3, 4, 13, 14
W02 | R01-R16 | 16 | Standard Design Test | S2700 |  | CZ3, 4, 13, 14
Proposed Design Tests
Following tests should have standard = standard from tests T01, T02 and T03
W04 | R01-R16 | 16 | Proposed Design Test | P2100 |  | CZ3, 4, 13, 14
W05 | R01-R16 | 16 | Proposed Design Test | P2700 |  | CZ3, 4, 13, 14
W07 |  |  | Common Measures
Following tests for Climate Zone 12 only
Following tests should have the same standard design as T01R12
W07 | R01 | 1 | Proposed Design
W07 | R02 | 1 | Fenestration U 0.40/S 0.40 | T04R12
W07 | R03 | 1 | Wall R13/Roof Deck Above R6/Roof Deck Below R0 | T04R12
W07 | R04 | 1 | Ceiling R49 /Roof Deck Below R0/Radiant Barrier | T04R12
W07 | R05 | 1 | Furnace AFUE 92 | T04R12
W07 | R06 | 1 | Air Conditioner SEER 16/EER 14 | T04R12
W07 | R07 | 1 | No Cool Vent | T04R12
W07 | R08 | 1 | Ducts 2% Leakage | T04R12
W07 | R09 | 1 | No Quality Insulation Installation | T04R12
W07 | R10 | 1 | Air Leakage ACH50 2.0 | T04R12
W07 | R11 | 1 | Heat pump HSPF 9 SEER 16/EER 14 | T04R12
W08 |  |  | Water Heating
Following tests for Climate Zone 12 only
Some standard designs are different than T01R12
W08 | R01 | 1 | Proposed Design | T04R12
W08 | R02 | 1 | Basic Compact Distribution | T04R12
W08 | R03 | 1 | Gas Consumer Instantaneous (UEF)/UEF 0.96/0 gal | T04R12
W08 | R04 | 1 | Gas Consumer Storage (UEF)/UEF 0.61/50 gal | T04R12
W08 | R05 | 1 | Gas Commercial Instantaneous (TE)/TE 0.95/0 gal | T04R12
W08 | R06 | 1 | Gas Commercial Storage (TE & SBL)/TE 0.82/SBL 0.02/98 gal | T04R12
W08 | R07 | 1 | Electric Resistance Consumer Storage (UEF)/UEF 0.92/50 gal in Garage | T04R12
W08 | R08 | 1 | Heat Pump NEEA Rated/Sanden/43 gal | T04R12
W08 | R09 | 1 | 2 Water Heaters Using Multiplier | T04R12
W08 | R10 | 1 | 2 Water Heaters Using 2 Entries | T04R12
W09 |  |  | Multiple Orientation
Following tests for Climate Zone 12 only
W09 | R01 | 1 | Single Standard Front 45 | T01R12
W09 | R02 | 1 | North Standard | T01R12
W09 | R03 | 1 | East Standard | T01R12
W09 | R04 | 1 | South Standard | T01R12
W09 | R05 | 1 | West Standard | T01R12
W09 | R06 | 1 | Single Proposed Front 45 | T04R12
W09 | R07 | 1 | North Proposed | T04R12
W09 | R08 | 1 | East Proposed | T04R12
W09 | R09 | 1 | South Proposed | T04R12
W09 | R10 | 1 | West Proposed | T04R12
W10 |  |  | Multiple Orientation
Following tests for Climate Zone 12 only
Some standard designs are different than T03R12
W10 | R01 | 1 | Single Standard Front 45 | T06R12
W10 | R02 | 1 | North Standard | T06R12
W10 | R03 | 1 | East Standard | T06R12
W10 | R04 | 1 | South Standard | T06R12
W10 | R05 | 1 | West Standard | T06R12
W10 | R06 | 1 | Single Proposed Front 45 | T06R12
W10 | R07 | 1 | North Proposed | T06R12
W10 | R08 | 1 | East Proposed | T06R12
W10 | R09 | 1 | South Proposed | T06R12
W10 | R10 | 1 | West Proposed | T06R12
W11 |  |  | Source Energy & Baseline
Following tests for Climate Zone 12 only
Some standard designs are different than T01R12
W11 | R01 | 1 | Proposed Design | T04R03
W11 | R02 | 1 | Proposed Design Propane | T04R03
W11 | R03 | 1 | Heatpump DHW | T04R03
W11 | R04 | 1 | Heatpump DHW Propane | T04R03
W11 | R05 | 1 | Gas Furnace | T04R03
W11 | R06 | 1 | Propane Furnace | T04R03
W11 | R07 | 1 | Heatpump DHW & Gas Furnace | T04R03
W11 | R08 | 1 | Heatpump DHW & Propane Furnace | T04R03
W12 |  |  | E+A+A Base & Windows
Following tests for Climate Zone 12 only
Standard Design Varies with features and verification
W12 | R01 | 1 | E 1440ft2 as New Construction | P1665
W12 | R02 | 1 | E 1440ft2 as Addition/Alteration | P1665
W12 | R03 | 1 | EA 1665ft2 | P1665
W12 | R04 | 1 | EAA Ceiling R49 Verified | P1665
W12 | R05 | 1 | EAA Ceiling R49 Verified Wind U0.41/S0.36 | P1665
W12 | R06 | 1 | EAA Ceiling R49 Verified Wind U0.41/S0.36 Verified | P1665
W12 | R07 | 1 | EAA Ceiling R49 Verified Wind U0.40/S0.35 | P1665
W12 | R08 | 1 | EAA Ceiling R49 Verified Wind U0.40/S0.35 Verified | P1665
W12 | R09 | 1 | EAA Ceiling R49 Verified Wind U0.39/S0.34 | P1665
W12 | R10 | 1 | EAA Ceiling R49 Verified Wind U0.39/S0.34 Verified | P1665
W13 |  |  | E+A+A Walls & HVAC
Following tests for Climate Zone 12 only
Standard Design Varies with features and verification
W13 | R01 | 1 | EAA Ceiling R49 Verified Wall R11 | P1665
W13 | R02 | 1 | EAA Ceiling R49 Verified Wall R11 Verified | P1665
W13 | R03 | 1 | EAA Ceiling R49 Verified Wall R13 | P1665
W13 | R04 | 1 | EAA Ceiling R49 Verified Wall R13 Verified | P1665
W13 | R05 | 1 | EAA Ceiling R49 Verified HVAC Worse | P1665
W13 | R06 | 1 | EAA Ceiling R49 Verified HVAC Worse Verified | P1665
W13 | R07 | 1 | EAA Ceiling R49 Verified HVAC Equal | P1665
W13 | R08 | 1 | EAA Ceiling R49 Verified HVAC Equal Verified | P1665
W13 | R09 | 1 | EAA Ceiling R49 Verified HVAC Better | P1665 | 16 SEER2, 13 EER2
W13 | R10 | 1 | EAA Ceiling R49 Verified HVAC Better Verified | P1665 | 16 SEER2, 13 EER2
Standard Design Tests All Electric
Following tests all 16 climate zones
Following tests standard design = proposed design
W14 | R01-R16 | 16 | Standard Design Test All Electric | S2100 |  | ALL CZ
W15 | R01-R16 | 16 | Standard Design Test All Electric | S2700 |  | ALL CZ
Proposed Design Tests All Electric
Following tests all 16 climate zones
Following tests should have standard = standard from tests T14, T15 and T16
W17 | R01-R16 | 16 | Standard Design Test All Electric | P2100 |  | ALL CZ
W18 | R01-R16 | 16 | Standard Design Test All Electric | P2700 |  | ALL CZ
W20 |  |  | PV
Following tests for Climate Zone 12 only
Standard design equal to V04R12
W20 | R01 | 1 | Proposed Design | T04R12
W20 | R02 | 1 | Maximum PV | T04R12
W20 | R03 | 1 | 2 kWdc PV | T04R12
W20 | R04 | 1 | Premium Module | T04R12
W20 | R05 | 1 | Tracking (one axis) Array | T04R12
W20 | R06 | 1 | Tracking (two axis) Array | T04R12
W20 | R07 | 1 | Microinverters | T04R12
W20 | R08 | 1 | DC Power Optimiziers | T04R12
W20 | R09 | 1 | Maximum PV Premium Fixed Microinverter | T04R12
W20 | R10 | 1 | Maximum PV Premium Tracking (two axis) DC Power Optimizers | T04R12
W21 |  |  | PV, Battery and Target EDR
Following tests for Climate Zone 12 only
Standard design equal to V04R12
W21 | R01 | 1 | Proposed Design | T04R12
W21 | R02 | 1 | Two 1 kWdc PV | T04R12
W21 | R03 | 1 | Two 1 kWdc PV 90/270 Azm/18.43 Tilt/97 Eff | T04R12
W21 | R04 | 1 | Reduced PV 0 kWdc < 80 ft2 area | T04R12
W21 | R05 | 1 | 14 kWh Battery Basic | T04R12
W21 | R06 | 1 | 14 kWh Battery TOU | T04R12
W21 | R07 | 1 | 14 kWh Battery Advanced | T04R12
W21 | R08 | 1 | Self Utilization Credit | T04R12
W21 | R09 | 1 | Self Utilization Credit Allow Excess PV | T04R12
W21 | R10 | 1 | 0% | T04R12
W22 |  |  | Verified and Buried Ducts
Following tests for Climate Zone 12 only
Standard design equal to V04R12
W22 | R01 | 1 | Proposed Design | T04R12
W22 | R02 | 1 | Verified equal to default ducts | T04R12
W22 | R03 | 1 | Buried R-60 | T04R12
W22 | R04 | 1 | Buried R-60/Ducts Half Length | T04R12
W22 | R05 | 1 | Buried R-60/Ducts R-6 | T04R12
W22 | R06 | 1 | Buried R-60/Duct Diameters 8, 4, 7, 6 | T04R12
W22 | R07 | 1 | Buried R-60/Duct Diameters 8, 4, 7, 6/Attic R-49, R-43, R-40, R-38 | T04R12
W22 | R08 | 1 | Buried R-60/Duct Diameters 8, 4, 7, 6/Attic Cellulose | T04R12
W22 | R09 | 1 | Buried R-60/Ducts Half Length/Ceiling R-60 | T04R12
W22 | R10 | 1 | Buried R-60/Ducts Half Length/Ceiling R-60/No below Deck Ins | T04R12
Test Data Set (TDS) Description
The TDS runs are based on the prototypes described generally in the ACM Reference Manual. The exact details of the TDS runs are provided in the form the reference software input files, currently in the .RIBD format. Candidate software vendors can use CBECC-Res to open and examine these files to ensure that they are creating matching inputs in the candidate software. These files can also be examined in a text editor
Tests T01, T02 and T03 are intended to show that the candidate program works in all climate zones for the prototype buildings and can be used to successfully match the standard design. This means the glass and walls will be equally distributed, with no overhangs modeled, for example. The prototypes for these tests are named S2100, S2700 and S6960. The “S” indicates that the building is in the standard configuration. Tests T04, T05 and T06 run the prototype buildings using actual building features such as unequal glass and wall distribution, overhangs and other non-prescriptive requirements. The standard design for these tests will be equal to the standard design in Tests T01-T03. The prototypes for these tests are named P2100, P2700 and P6960. The “P” indicates that the building is in the proposed configuration. Tests T07, T08, T09 and T11 are based on a single prototype in a single climate zone - T01R12. Test T07 models common compliance measures and test T08 runs water heating variations. T09 test multiple orientations. T11 tests source energy calculations.
Test T10 covers multifamily central water heating starting with on T03R12 inputs.
Tests T12 and T13 cover existing plus addition plus alteration calculations using P1665 prototype for climate zone 12.
Additional tests will be added as needed to reasonably test candidate software against the reference as features are added or changed. There will also be non-numeric tests added to verify that the candidate software can complete the compliance process by generating reports.
Below is a table further describing the tests. Note that 2016 test files start with letter "U" to keep them separate from 2013 files that start with "T".

## Summary
Summary of Residential ACM Tests (kTDV/ft2 efficiency)
| Comparison Date: | 2023-07-12 |  |  |  | Blue fields should be updated to match current results
| Comparison Author: | Ada Shen
| Candidate Software: | CBECC 2022.3.0 (Autosize Off) |  |  |  | Should be updated to the candidate software
| Reference Software: | CBECC 2022.3.0 (Autosize Off)
| Type of Software: | Reference |  |  |  | Candidate programs do not have to do standard design tests
| Single Family: | Yes |  |  |  | Include single family in approval
| Newly Constructed: | Yes |  |  |  | Include newly constructed in approval
| Additions Alterations: | Yes |  |  |  | Include additions and/or alterations in approval
| Units for Summary: | kTDV/ft2 efficiency |  |  |  | Tests should be checked in for each available units
| Tolerance: | 0.04
|  | Average | Average |  | Percent
| Pass/ | Reference | Candidate |  | Difference
Test | Fail | kTDV/ft2 efficiency | kTDV/ft2 efficiency | Description
W01 | Pass | 57.06 | 57.06 | Standard Design in All CZs for Prototype S2100ft2 | 0%
W02 | Pass | 53.2006 | 53.2006 | Standard Design in All CZs for Prototype S2700ft2 | 0%
W04 | Pass | 53.395 | 53.395 | Proposed Design in All CZs for Prototype P2100ft2 | 0%
W05 | Pass | 49.4944 | 49.4944 | Proposed Design in All CZs for Prototype P2700ft2 | 0%
W07 | Pass | 59.777 | 59.777 | Common Measures in CZ12 for Prototype P2100ft2 | 0%
W08 | Pass | 64.155 | 64.155 | Water Heating in CZ12 for Prototype P2100ft2 | 0%
W09 | Pass | 63.622 | 63.622 | Multiple Orientation in CZ12 for Prototype S2100ft2/P2100ft2 | 0%
W11 | Pass | 45.1687 | 45.1687 | Source Energy & Baseline in CZ03 for Prototype P2100ft2 | 0%
W12 | Pass | 217.355 | 217.355 | E+A+A Base & Windows in CZ12 for Prototype P1665ft2 | 0%
W13 | Pass | 165.106 | 165.106 | E+A+A Walls & HVAC in CZ12 for Prototype P1665ft2 | 0%
W14 | Pass | 51.8669 | 51.8669 | Standard Design All Electric in All CZs for Prototype S2100ft2 | 0%
W15 | Pass | 49.1844 | 49.1844 | Standard Design All Electric in All CZs for Prototype S2700ft2 | 0%
W17 | Pass | 48.6331 | 48.6331 | Proposed Design All Electric in All CZs for Prototype P2100ft2 | 0%
W18 | Pass | 45.8306 | 45.8306 | Proposed Design All Electric in All CZs for Prototype P2700ft2 | 0%
W20 | Pass | 57.75 | 57.75 | PV in CZ12 for Prototype P2100ft2 | 0%
W21 | Pass | 55.7729 | 55.7729 | PV, Battery and Target EDR in CZ12 for Prototype P2100ft2 | 0%
W22 | Pass | 56.357 | 56.357 | Verified and Buried Ducts in CZ12 for Prototype P2100ft2 | 0%

## Details
Comparison between Reference & Candidate Software (kTDV/ft2 efficiency) | [14 empty] | 'Reference'!$A$1:$KH$500 | 'Reference'!$A$1:$KH$500 | 'Reference'!$A$1:$KH$500 | 'Reference'!$A$1:$KH$500 | 'Reference'!$A$1:$KH$500 | 'Reference'!$A$1:$KH$500 | 'Reference'!$A$1:$KH$500 | 'Reference'!$A$1:$KH$500 | 'Reference'!$A$1:$KH$500 | 'Reference'!$A$1:$KH$500 | 'Reference'!$A$1:$KH$500 | 'Reference'!$A$1:$KH$500 | 'Reference'!$A$1:$KH$500 | 'Reference'!$A$1:$KH$500 | 'Reference'!$A$1:$KH$500 | 'Reference'!$A$1:$KH$500 | 'Candidate'!$A$1:$KH$500 | 'Candidate'!$A$1:$KH$500 | 'Candidate'!$A$1:$KH$500 | 'Candidate'!$A$1:$KH$500 | 'Candidate'!$A$1:$KH$500 | 'Candidate'!$A$1:$KH$500 | 'Candidate'!$A$1:$KH$500 | 'Candidate'!$A$1:$KH$500 | 'Candidate'!$A$1:$KH$500 | 'Candidate'!$A$1:$KH$500 | 'Candidate'!$A$1:$KH$500 | 'Candidate'!$A$1:$KH$500 | 'Candidate'!$A$1:$KH$500 | 'Candidate'!$A$1:$KH$500 | 'Candidate'!$A$1:$KH$500 | 'Candidate'!$A$1:$KH$500 | 'Reference'!$A$1:$KH$500 | 'Reference'!$A$1:$KH$500 | 'Reference'!$A$1:$KH$500 | 'Reference'!$A$1:$KH$500 | 'Reference'!$A$1:$KH$500 | 'Reference'!$A$1:$KH$500 | 'Reference'!$A$1:$KH$500 | 'Reference'!$A$1:$KH$500 | 'Reference'!$A$1:$KH$500 | 'Reference'!$A$1:$KH$500 | 'Reference'!$A$1:$KH$500 | 'Reference'!$A$1:$KH$500 | 'Reference'!$A$1:$KH$500 | 'Candidate'!$A$1:$KH$500 | 'Candidate'!$A$1:$KH$500 | 'Candidate'!$A$1:$KH$500 | 'Candidate'!$A$1:$KH$500 | 'Candidate'!$A$1:$KH$500 | 'Candidate'!$A$1:$KH$500 | 'Candidate'!$A$1:$KH$500 | 'Candidate'!$A$1:$KH$500 | 'Candidate'!$A$1:$KH$500 | 'Candidate'!$A$1:$KH$500 | 'Candidate'!$A$1:$KH$500 | 'Candidate'!$A$1:$KH$500 | 'Candidate'!$A$1:$KH$500
| Comparison Date: | 2023-07-12 | [12 empty] | 'ReferenceLookups'!$N$1:$N$500 | [15 empty] | 'CandidateLookups'!$N$1:$N$500 | [15 empty] | 'ReferenceLookups'!$N$1:$N$500 | [12 empty] | 'CandidateLookups'!$N$1:$N$500
| Comparison Author: | Ada Shen | [13 empty] | 35 | 36 | 37 | 0 | 38 | 39 | 48 | 249 | 247 | 248 | 253 | 10 | 11 | 13 | 273 |  | 35 | 36 | 37 | 0 | 38 | 39 | 48 | 249 | 247 | 248 | 253 | 10 | 11 | 13 | 273 |  | 91 | 92 | 93 | 0 | 94 | 0 | 101 | 252 | 250 | 251 | 254 | 277 |  | 91 | 92 | 93 | 0 | 94 | 0 | 101 | 252 | 250 | 251 | 254 | 277
| Candidate Software: | CBECC 2022.3.0 (Autosize Off) | [10 empty] | Standard |  | Reference | Reference | Reference | Reference | Reference | Reference | Reference | Reference | Reference | Reference | Reference | Reference | Reference | Reference | Reference | Reference | Candidate | Candidate | Candidate | Candidate | Candidate | Candidate | Candidate | Candidate | Candidate | Candidate | Candidate | Candidate | Candidate | Candidate | Candidate | Candidate | Reference | Reference | Reference | Reference | Reference | Reference | Reference | Reference | Reference | Reference | Reference | Reference | Reference | Candidate | Candidate | Candidate | Candidate | Candidate | Candidate | Candidate | Candidate | Candidate | Candidate | Candidate | Candidate | Candidate |  | Standard | Include
|  |  |  | Reference | Candidate | Percent | Within | Standard | Reference | Candidate | Percent | Within | Equals |  | Proposed | Proposed | Proposed | Proposed | Proposed | Proposed | Proposed | Proposed | Proposed | Proposed | Proposed | Proposed | Proposed | Proposed | Proposed | Proposed | Proposed | Proposed | Proposed | Proposed | Proposed | Proposed | Proposed | Proposed | Proposed | Proposed | Proposed | Proposed | Proposed | Proposed | Proposed | Proposed | Standard | Standard | Standard | Standard | Standard | Standard | Standard | Standard | Standard | Standard | Standard | Standard | Standard | Standard | Standard | Standard | Standard | Standard | Standard | Standard | Standard | Standard | Standard | Standard | Standard | Standard |  | Design | In
Test | Run | Description | Pass/Fail | Proposed | Proposed | Difference | Tolerance | Equals | Standard | Standard | Difference | Tolerance | Lookup | Margin | Row | SpcHeat | SpcCool | IAQVent | OtherHVAC | WtrHeat | SelfUtilization | Total | EDR2tot | EDR2eff | EDR2flex | EDR1 | EDR2effMargin | EDR2totMargin | EDR1Margin | PVSize | Row | SpcHeat | SpcCool | IAQVent | OtherHVAC | WtrHeat | SelfUtilization | Total | EDR2tot | EDR2eff | EDR2flex | EDR1 | EDR2effMargin | EDR2totMargin | EDR1Margin | PVSize | Row | SpcHeat | SpcCool | IAQVent | OtherHVAC | WtrHeat | SelfUtilization | Total | EDR2tot | EDR2eff | EDR2flex | EDR1 | PVSize | Row | SpcHeat | SpcCool | IAQVent | OtherHVAC | WtrHeat | SelfUtilization | Total | EDR2tot | EDR2eff | EDR2flex | EDR1 | PVSize | Run | Row | Approval
[54 empty] | BC | BD | BE | BF | BG | BH
W01 | Standard Design in All CZs for Prototype S2100ft2 | [6 empty] | Standard = Proposed for this test
W01 | R01 | Zone 01 | Pass | 92.29 | 92.29 | 0% | Yes | 92.29 | 92.29 | 92.29 | 0% | Yes | W01R01 | 0 | 4 | 67.23 | 0 | 3.54 |  | 21.52 | 0 | 92.29 | 57 | 87.9 | 16.6 | 66 | 0 | 0 | 0 | 3.3098 | 4 | 67.23 | 0 | 3.54 |  | 21.52 | 0 | 92.29 | 57 | 87.9 | 16.6 | 66 | 0 | 0 | 0 | 3.3098 | 4 | 67.23 | 0 | 3.54 |  | 21.52 |  | 92.29 | 57 | 87.9 | 16.6 | 66 | 3.3098 | 4 | 67.23 | 0 | 3.54 |  | 21.52 |  | 92.29 | 57 | 87.9 | 16.6 | 66 | 3.3098 | W01R01 | 9 | TRUE
W01 | R02 | Zone 02 | Pass | 64.33 | 64.33 | 0% | Yes | 64.33 | 64.33 | 64.33 | 0% | Yes | W01R02 | 0 | 5 | 37.34 | 7.43 | 3.55 |  | 16.01 | 0 | 64.33 | 38.9 | 52.4 | 16.2 | 46.4 | 0 | 0 | 0 | 2.7819 | 5 | 37.34 | 7.43 | 3.55 |  | 16.01 | 0 | 64.33 | 38.9 | 52.4 | 16.2 | 46.4 | 0 | 0 | 0 | 2.7819 | 5 | 37.34 | 7.43 | 3.55 |  | 16.01 |  | 64.33 | 38.9 | 52.4 | 16.2 | 46.4 | 2.7819 | 5 | 37.34 | 7.43 | 3.55 |  | 16.01 |  | 64.33 | 38.9 | 52.4 | 16.2 | 46.4 | 2.7819 | W01R02 | 10 | TRUE
W01 | R03 | Zone 03 | Pass | 39.21 | 39.21 | 0% | Yes | 39.45 | 39.45 | 39.45 | 0% | Yes | W01R03 | 0.24 | 6 | 14.66 | 0 | 3.58 |  | 20.97 | 0 | 39.21 | 35.2 | 47.5 | 18.3 | 42.9 | 0.3 | 0.1 | 0.1 | 2.6132 | 6 | 14.66 | 0 | 3.58 |  | 20.97 | 0 | 39.21 | 35.2 | 47.5 | 18.3 | 42.9 | 0.3 | 0.1 | 0.1 | 2.6132 | 6 | 14.9 | 0 | 3.58 |  | 20.97 |  | 39.45 | 35.3 | 47.8 | 18.3 | 43 | 2.6132 | 6 | 14.9 | 0 | 3.58 |  | 20.97 |  | 39.45 | 35.3 | 47.8 | 18.3 | 43 | 2.6132 | W01R03 | 11 | TRUE
W01 | R04 | Zone 04 | Pass | 50.23 | 50.23 | 0% | Yes | 50.45 | 50.45 | 50.45 | 0% | Yes | W01R04 | 0.22 | 7 | 12.49 | 14.41 | 3.57 |  | 19.76 | 0 | 50.23 | 33.9 | 45.8 | 18 | 44.5 | 0.2 | 0.1 | 0.1 | 2.6564 | 7 | 12.49 | 14.41 | 3.57 |  | 19.76 | 0 | 50.23 | 33.9 | 45.8 | 18 | 44.5 | 0.2 | 0.1 | 0.1 | 2.6564 | 7 | 12.71 | 14.41 | 3.57 |  | 19.76 |  | 50.45 | 34 | 46 | 18 | 44.6 | 2.6564 | 7 | 12.71 | 14.41 | 3.57 |  | 19.76 |  | 50.45 | 34 | 46 | 18 | 44.6 | 2.6564 | W01R04 | 12 | TRUE
W01 | R05 | Zone 05 | Pass | 37.72 | 37.72 | 0% | Yes | 37.72 | 37.72 | 37.72 | 0% | Yes | W01R05 | 0 | 8 | 17.73 | 0 | 3.57 |  | 16.42 | 0 | 37.72 | 34.8 | 48.5 | 19.2 | 38.2 | 0 | 0 | 0 | 2.4371 | 8 | 17.73 | 0 | 3.57 |  | 16.42 | 0 | 37.72 | 34.8 | 48.5 | 19.2 | 38.2 | 0 | 0 | 0 | 2.4371 | 8 | 17.73 | 0 | 3.57 |  | 16.42 |  | 37.72 | 34.8 | 48.5 | 19.2 | 38.2 | 2.4371 | 8 | 17.73 | 0 | 3.57 |  | 16.42 |  | 37.72 | 34.8 | 48.5 | 19.2 | 38.2 | 2.4371 | W01R05 | 13 | TRUE
W01 | R06 | Zone 06 | Pass | 27.45 | 27.45 | 0% | Yes | 27.45 | 27.45 | 27.45 | 0% | Yes | W01R06 | 0 | 9 | 6.79 | 4.96 | 3.6 |  | 12.1 | 0 | 27.45 | 31.1 | 46.1 | 23.3 | 38.7 | 0 | 0 | 0 | 2.4236 | 9 | 6.79 | 4.96 | 3.6 |  | 12.1 | 0 | 27.45 | 31.1 | 46.1 | 23.3 | 38.7 | 0 | 0 | 0 | 2.4236 | 9 | 6.79 | 4.96 | 3.6 |  | 12.1 |  | 27.45 | 31.1 | 46.1 | 23.3 | 38.7 | 2.4236 | 9 | 6.79 | 4.96 | 3.6 |  | 12.1 |  | 27.45 | 31.1 | 46.1 | 23.3 | 38.7 | 2.4236 | W01R06 | 14 | TRUE
W01 | R07 | Zone 07 | Pass | 22.24 | 22.24 | 0% | Yes | 22.24 | 22.24 | 22.24 | 0% | Yes | W01R07 | 0 | 10 | 4.13 | 2.44 | 3.6 |  | 12.07 | 0 | 22.24 | 30.5 | 45.9 | 24 | 37.2 | 0 | 0 | 0 | 2.5907 | 10 | 4.13 | 2.44 | 3.6 |  | 12.07 | 0 | 22.24 | 30.5 | 45.9 | 24 | 37.2 | 0 | 0 | 0 | 2.5907 | 10 | 4.13 | 2.44 | 3.6 |  | 12.07 |  | 22.24 | 30.5 | 45.9 | 24 | 37.2 | 2.5907 | 10 | 4.13 | 2.44 | 3.6 |  | 12.07 |  | 22.24 | 30.5 | 45.9 | 24 | 37.2 | 2.5907 | W01R07 | 15 | TRUE
W01 | R08 | Zone 08 | Pass | 35.17 | 35.17 | 0% | Yes | 35.17 | 35.17 | 35.17 | 0% | Yes | W01R08 | 0 | 11 | 3.52 | 17.24 | 3.56 |  | 10.85 | 0 | 35.17 | 25.3 | 38.7 | 24.2 | 35.5 | 0 | 0 | 0 | 2.8198 | 11 | 3.52 | 17.24 | 3.56 |  | 10.85 | 0 | 35.17 | 25.3 | 38.7 | 24.2 | 35.5 | 0 | 0 | 0 | 2.8198 | 11 | 3.52 | 17.24 | 3.56 |  | 10.85 |  | 35.17 | 25.3 | 38.7 | 24.2 | 35.5 | 2.8198 | 11 | 3.52 | 17.24 | 3.56 |  | 10.85 |  | 35.17 | 25.3 | 38.7 | 24.2 | 35.5 | 2.8198 | W01R08 | 16 | TRUE
W01 | R09 | Zone 09 | Pass | 38.64 | 38.64 | 0% | Yes | 38.64 | 38.64 | 38.64 | 0% | Yes | W01R09 | 0 | 12 | 6.55 | 17.17 | 3.54 |  | 11.38 | 0 | 38.64 | 27.4 | 40 | 22.3 | 36.4 | 0 | 0 | 0 | 2.686 | 12 | 6.55 | 17.17 | 3.54 |  | 11.38 | 0 | 38.64 | 27.4 | 40 | 22.3 | 36.4 | 0 | 0 | 0 | 2.686 | 12 | 6.55 | 17.17 | 3.54 |  | 11.38 |  | 38.64 | 27.4 | 40 | 22.3 | 36.4 | 2.686 | 12 | 6.55 | 17.17 | 3.54 |  | 11.38 |  | 38.64 | 27.4 | 40 | 22.3 | 36.4 | 2.686 | W01R09 | 17 | TRUE
W01 | R10 | Zone 10 | Pass | 45.75 | 45.75 | 0% | Yes | 45.75 | 45.75 | 45.75 | 0% | Yes | W01R10 | 0 | 13 | 10.68 | 20 | 3.52 |  | 11.55 | 0 | 45.75 | 28.1 | 41.1 | 21.4 | 37.6 | 0 | 0 | 0 | 2.8732 | 13 | 10.68 | 20 | 3.52 |  | 11.55 | 0 | 45.75 | 28.1 | 41.1 | 21.4 | 37.6 | 0 | 0 | 0 | 2.8732 | 13 | 10.68 | 20 | 3.52 |  | 11.55 |  | 45.75 | 28.1 | 41.1 | 21.4 | 37.6 | 2.8732 | 13 | 10.68 | 20 | 3.52 |  | 11.55 |  | 45.75 | 28.1 | 41.1 | 21.4 | 37.6 | 2.8732 | W01R10 | 18 | TRUE
W01 | R11 | Zone 11 | Pass | 79.64 | 79.64 | 0% | Yes | 79.64 | 79.64 | 79.64 | 0% | Yes | W01R11 | 0 | 14 | 31.55 | 30.43 | 3.57 |  | 14.09 | 0 | 79.64 | 33.1 | 44.8 | 16.6 | 42.7 | 0 | 0 | 0 | 3.5144 | 14 | 31.55 | 30.43 | 3.57 |  | 14.09 | 0 | 79.64 | 33.1 | 44.8 | 16.6 | 42.7 | 0 | 0 | 0 | 3.5144 | 14 | 31.55 | 30.43 | 3.57 |  | 14.09 |  | 79.64 | 33.1 | 44.8 | 16.6 | 42.7 | 3.5144 | 14 | 31.55 | 30.43 | 3.57 |  | 14.09 |  | 79.64 | 33.1 | 44.8 | 16.6 | 42.7 | 3.5144 | W01R11 | 19 | TRUE
W01 | R12 | Zone 12 | Pass | 63.55 | 63.55 | 0% | Yes | 63.55 | 63.55 | 63.55 | 0% | Yes | W01R12 | 0 | 15 | 29.61 | 15.72 | 3.56 |  | 14.66 | 0 | 63.55 | 34.3 | 44.2 | 15.6 | 43.1 | 0 | 0 | 0 | 2.8403 | 15 | 29.61 | 15.72 | 3.56 |  | 14.66 | 0 | 63.55 | 34.3 | 44.2 | 15.6 | 43.1 | 0 | 0 | 0 | 2.8403 | 15 | 29.61 | 15.72 | 3.56 |  | 14.66 |  | 63.55 | 34.3 | 44.2 | 15.6 | 43.1 | 2.8403 | 15 | 29.61 | 15.72 | 3.56 |  | 14.66 |  | 63.55 | 34.3 | 44.2 | 15.6 | 43.1 | 2.8403 | W01R12 | 20 | TRUE
W01 | R13 | Zone 13 | Pass | 76.27 | 76.27 | 0% | Yes | 76.24 | 76.24 | 76.24 | 0% | Yes | W01R13 | -0.03 | 16 | 15.24 | 39.04 | 3.57 |  | 18.42 | 0 | 76.27 | 30.6 | 43.1 | 18.1 | 42.5 | 0 | 0 | 0 | 3.6589 | 16 | 15.24 | 39.04 | 3.57 |  | 18.42 | 0 | 76.27 | 30.6 | 43.1 | 18.1 | 42.5 | 0 | 0 | 0 | 3.6589 | 16 | 15.21 | 39.04 | 3.57 |  | 18.42 |  | 76.24 | 30.6 | 43.1 | 18.1 | 42.5 | 3.6589 | 16 | 15.21 | 39.04 | 3.57 |  | 18.42 |  | 76.24 | 30.6 | 43.1 | 18.1 | 42.5 | 3.6589 | W01R13 | 21 | TRUE
W01 | R14 | Zone 14 | Pass | 71.02 | 71.02 | 0% | Yes | 71.05 | 71.05 | 71.05 | 0% | Yes | W01R14 | 0.03 | 17 | 22.46 | 25.92 | 3.47 |  | 19.17 | 0 | 71.02 | 31.2 | 44.2 | 18.5 | 41.3 | 0 | 0 | 0 | 2.8424 | 17 | 22.46 | 25.92 | 3.47 |  | 19.17 | 0 | 71.02 | 31.2 | 44.2 | 18.5 | 41.3 | 0 | 0 | 0 | 2.8424 | 17 | 22.49 | 25.92 | 3.47 |  | 19.17 |  | 71.05 | 31.2 | 44.2 | 18.6 | 41.3 | 2.8424 | 17 | 22.49 | 25.92 | 3.47 |  | 19.17 |  | 71.05 | 31.2 | 44.2 | 18.6 | 41.3 | 2.8424 | W01R14 | 22 | TRUE
W01 | R15 | Zone 15 | Pass | 79.99 | 79.99 | 0% | Yes | 79.99 | 79.99 | 79.99 | 0% | Yes | W01R15 | 0 | 18 | 0.78 | 67.91 | 3.5 |  | 7.8 | 0 | 79.99 | 21.7 | 40.2 | 24.8 | 33.1 | 0 | 0 | 0 | 4.7727 | 18 | 0.78 | 67.91 | 3.5 |  | 7.8 | 0 | 79.99 | 21.7 | 40.2 | 24.8 | 33.1 | 0 | 0 | 0 | 4.7727 | 18 | 0.78 | 67.91 | 3.5 |  | 7.8 |  | 79.99 | 21.7 | 40.2 | 24.8 | 33.1 | 4.7727 | 18 | 0.78 | 67.91 | 3.5 |  | 7.8 |  | 79.99 | 21.7 | 40.2 | 24.8 | 33.1 | 4.7727 | W01R15 | 23 | TRUE
W01 | R16 | Zone 16 | Pass | 89.46 | 89.46 | 0% | Yes | 89.46 | 89.46 | 89.46 | 0% | Yes | W01R16 | 0 | 19 | 64.3 | 1.31 | 3.64 |  | 20.21 | 0 | 89.46 | 50.3 | 73.3 | 16.4 | 57.8 | 0 | 0 | 0 | 2.6541 | 19 | 64.3 | 1.31 | 3.64 |  | 20.21 | 0 | 89.46 | 50.3 | 73.3 | 16.4 | 57.8 | 0 | 0 | 0 | 2.6541 | 19 | 64.3 | 1.31 | 3.64 |  | 20.21 |  | 89.46 | 50.3 | 73.3 | 16.4 | 57.8 | 2.6541 | 19 | 64.3 | 1.31 | 3.64 |  | 20.21 |  | 89.46 | 50.3 | 73.3 | 16.4 | 57.8 | 2.6541 | W01R16 | 24 | TRUE
Result W01 |  |  | Pass | 57.06 | 57.06 | 0% |  | 57.0887 | 57.0887 | 57.0887 | 0% | Min | 0% | 0.02875 | Avg | 21.5663 | 16.4987 | 3.5588 |  | 15.4363 | 0 | 57.06 | 33.9625 | 48.9813 | 19.5937 | 42.7437 | 0.03125 | 0.0125 | 0.0125 | 2.9672 | Avg | 21.5663 | 16.4987 | 3.5588 |  | 15.4363 | 0 | 57.06 | 33.9625 | 48.9813 | 19.5937 | 42.7437 | 0.03125 | 0.0125 | 0.0125 | 2.9672 |  | 21.595 | 16.4987 | 3.5588 |  | 15.4363 |  | 57.0887 | 33.975 | 49.0125 | 19.6 | 42.7562 | 2.9672 |  | 21.595 | 16.4987 | 3.5588 |  | 15.4363 |  | 57.0887 | 33.975 | 49.0125 | 19.6 | 42.7562 | 2.9672 |  |  | TRUE
[11 empty] | Ave | Max | 0% | [17 empty] | % Diff | 0% | 0% | 0% |  | 0% |  | 0%
W02 | Standard Design in All CZs for Prototype S2700ft2 | [6 empty] | Standard = Proposed for this test
W02 | R01 | Zone 01 | Pass | 72.03 | 72.03 | 0% | Yes | 72.03 | 72.03 | 72.03 | 0% | Yes | W02R01 | 0 | 20 | 49.69 | 0 | 3.38 |  | 18.96 | 0 | 72.03 | 51 | 78.8 | 16.7 | 58.5 | 0 | 0 | 0 | 3.8357 | 20 | 49.69 | 0 | 3.38 |  | 18.96 | 0 | 72.03 | 51 | 78.8 | 16.7 | 58.5 | 0 | 0 | 0 | 3.8357 | 20 | 49.69 | 0 | 3.38 |  | 18.96 |  | 72.03 | 51 | 78.8 | 16.7 | 58.5 | 3.8357 | 20 | 49.69 | 0 | 3.38 |  | 18.96 |  | 72.03 | 51 | 78.8 | 16.7 | 58.5 | 3.8357 | W02R01 | 28 | TRUE
W02 | R02 | Zone 02 | Pass | 60.32 | 60.32 | 0% | Yes | 60.32 | 60.32 | 60.32 | 0% | Yes | W02R02 | 0 | 21 | 30.84 | 11.23 | 3.43 |  | 14.82 | 0 | 60.32 | 36.7 | 48.6 | 15.3 | 42.6 | 0 | 0 | 0 | 3.2835 | 21 | 30.84 | 11.23 | 3.43 |  | 14.82 | 0 | 60.32 | 36.7 | 48.6 | 15.3 | 42.6 | 0 | 0 | 0 | 3.2835 | 21 | 30.84 | 11.23 | 3.43 |  | 14.82 |  | 60.32 | 36.7 | 48.6 | 15.3 | 42.6 | 3.2835 | 21 | 30.84 | 11.23 | 3.43 |  | 14.82 |  | 60.32 | 36.7 | 48.6 | 15.3 | 42.6 | 3.2835 | W02R02 | 29 | TRUE
W02 | R03 | Zone 03 | Pass | 34.12 | 34.12 | 0% | Yes | 34.08 | 34.08 | 34.08 | 0% | Yes | W02R03 | -0.04 | 22 | 11.44 | 0.98 | 3.45 |  | 18.25 | 0 | 34.12 | 32.7 | 43.1 | 17.7 | 40.7 | 0 | 0 | -0.1 | 3.0549 | 22 | 11.44 | 0.98 | 3.45 |  | 18.25 | 0 | 34.12 | 32.7 | 43.1 | 17.7 | 40.7 | 0 | 0 | -0.1 | 3.0549 | 22 | 11.4 | 0.98 | 3.45 |  | 18.25 |  | 34.08 | 32.7 | 43.1 | 17.7 | 40.6 | 3.0549 | 22 | 11.4 | 0.98 | 3.45 |  | 18.25 |  | 34.08 | 32.7 | 43.1 | 17.7 | 40.6 | 3.0549 | W02R03 | 30 | TRUE
W02 | R04 | Zone 04 | Pass | 47.72 | 47.72 | 0% | Yes | 47.75 | 47.75 | 47.75 | 0% | Yes | W02R04 | 0.03 | 23 | 11.19 | 15.93 | 3.45 |  | 17.15 | 0 | 47.72 | 32.1 | 43.1 | 17.2 | 42.3 | 0 | 0 | 0 | 3.1675 | 23 | 11.19 | 15.93 | 3.45 |  | 17.15 | 0 | 47.72 | 32.1 | 43.1 | 17.2 | 42.3 | 0 | 0 | 0 | 3.1675 | 23 | 11.22 | 15.93 | 3.45 |  | 17.15 |  | 47.75 | 32.1 | 43.1 | 17.3 | 42.3 | 3.1675 | 23 | 11.22 | 15.93 | 3.45 |  | 17.15 |  | 47.75 | 32.1 | 43.1 | 17.3 | 42.3 | 3.1675 | W02R04 | 31 | TRUE
W02 | R05 | Zone 05 | Pass | 31.91 | 31.91 | 0% | Yes | 31.91 | 31.91 | 31.91 | 0% | Yes | W02R05 | 0 | 24 | 13.04 | 0.05 | 3.43 |  | 15.39 | 0 | 31.91 | 32.4 | 44.3 | 18.8 | 34.6 | 0 | 0 | 0 | 2.8461 | 24 | 13.04 | 0.05 | 3.43 |  | 15.39 | 0 | 31.91 | 32.4 | 44.3 | 18.8 | 34.6 | 0 | 0 | 0 | 2.8461 | 24 | 13.04 | 0.05 | 3.43 |  | 15.39 |  | 31.91 | 32.4 | 44.3 | 18.8 | 34.6 | 2.8461 | 24 | 13.04 | 0.05 | 3.43 |  | 15.39 |  | 31.91 | 32.4 | 44.3 | 18.8 | 34.6 | 2.8461 | W02R05 | 32 | TRUE
W02 | R06 | Zone 06 | Pass | 27.26 | 27.26 | 0% | Yes | 27.26 | 27.26 | 27.26 | 0% | Yes | W02R06 | 0 | 25 | 6.59 | 6.02 | 3.51 |  | 11.14 | 0 | 27.26 | 30.6 | 46.4 | 22.5 | 38.2 | 0 | 0 | 0 | 2.8678 | 25 | 6.59 | 6.02 | 3.51 |  | 11.14 | 0 | 27.26 | 30.6 | 46.4 | 22.5 | 38.2 | 0 | 0 | 0 | 2.8678 | 25 | 6.59 | 6.02 | 3.51 |  | 11.14 |  | 27.26 | 30.6 | 46.4 | 22.5 | 38.2 | 2.8678 | 25 | 6.59 | 6.02 | 3.51 |  | 11.14 |  | 27.26 | 30.6 | 46.4 | 22.5 | 38.2 | 2.8678 | W02R06 | 33 | TRUE
W02 | R07 | Zone 07 | Pass | 21.65 | 21.65 | 0% | Yes | 21.65 | 21.65 | 21.65 | 0% | Yes | W02R07 | 0 | 26 | 3.95 | 2.99 | 3.51 |  | 11.2 | 0 | 21.65 | 30.1 | 47.3 | 23.6 | 36.9 | 0 | 0 | 0 | 3.0624 | 26 | 3.95 | 2.99 | 3.51 |  | 11.2 | 0 | 21.65 | 30.1 | 47.3 | 23.6 | 36.9 | 0 | 0 | 0 | 3.0624 | 26 | 3.95 | 2.99 | 3.51 |  | 11.2 |  | 21.65 | 30.1 | 47.3 | 23.6 | 36.9 | 3.0624 | 26 | 3.95 | 2.99 | 3.51 |  | 11.2 |  | 21.65 | 30.1 | 47.3 | 23.6 | 36.9 | 3.0624 | W02R07 | 34 | TRUE
W02 | R08 | Zone 08 | Pass | 35.31 | 35.31 | 0% | Yes | 35.31 | 35.31 | 35.31 | 0% | Yes | W02R08 | 0 | 27 | 3.93 | 18.18 | 3.48 |  | 9.72 | 0 | 35.31 | 24.7 | 38.9 | 23.6 | 35.3 | 0 | 0 | 0 | 3.3958 | 27 | 3.93 | 18.18 | 3.48 |  | 9.72 | 0 | 35.31 | 24.7 | 38.9 | 23.6 | 35.3 | 0 | 0 | 0 | 3.3958 | 27 | 3.93 | 18.18 | 3.48 |  | 9.72 |  | 35.31 | 24.7 | 38.9 | 23.6 | 35.3 | 3.3958 | 27 | 3.93 | 18.18 | 3.48 |  | 9.72 |  | 35.31 | 24.7 | 38.9 | 23.6 | 35.3 | 3.3958 | W02R08 | 35 | TRUE
W02 | R09 | Zone 09 | Pass | 38.69 | 38.69 | 0% | Yes | 38.69 | 38.69 | 38.69 | 0% | Yes | W02R09 | 0 | 28 | 6.81 | 18.38 | 3.44 |  | 10.06 | 0 | 38.69 | 26.7 | 39.5 | 21.5 | 35.9 | 0 | 0 | 0 | 3.23 | 28 | 6.81 | 18.38 | 3.44 |  | 10.06 | 0 | 38.69 | 26.7 | 39.5 | 21.5 | 35.9 | 0 | 0 | 0 | 3.23 | 28 | 6.81 | 18.38 | 3.44 |  | 10.06 |  | 38.69 | 26.7 | 39.5 | 21.5 | 35.9 | 3.23 | 28 | 6.81 | 18.38 | 3.44 |  | 10.06 |  | 38.69 | 26.7 | 39.5 | 21.5 | 35.9 | 3.23 | W02R09 | 36 | TRUE
W02 | R10 | Zone 10 | Pass | 45.29 | 45.29 | 0% | Yes | 45.29 | 45.29 | 45.29 | 0% | Yes | W02R10 | 0 | 29 | 10.43 | 20.87 | 3.42 |  | 10.57 | 0 | 45.29 | 27.2 | 40.3 | 20.7 | 36.5 | 0 | 0 | 0 | 3.4683 | 29 | 10.43 | 20.87 | 3.42 |  | 10.57 | 0 | 45.29 | 27.2 | 40.3 | 20.7 | 36.5 | 0 | 0 | 0 | 3.4683 | 29 | 10.43 | 20.87 | 3.42 |  | 10.57 |  | 45.29 | 27.2 | 40.3 | 20.7 | 36.5 | 3.4683 | 29 | 10.43 | 20.87 | 3.42 |  | 10.57 |  | 45.29 | 27.2 | 40.3 | 20.7 | 36.5 | 3.4683 | W02R10 | 37 | TRUE
W02 | R11 | Zone 11 | Pass | 76.93 | 76.93 | 0% | Yes | 76.93 | 76.93 | 76.93 | 0% | Yes | W02R11 | 0 | 30 | 29.56 | 31.65 | 3.45 |  | 12.27 | 0 | 76.93 | 31.2 | 42.2 | 15.8 | 40.6 | 0 | 0 | 0 | 4.2791 | 30 | 29.56 | 31.65 | 3.45 |  | 12.27 | 0 | 76.93 | 31.2 | 42.2 | 15.8 | 40.6 | 0 | 0 | 0 | 4.2791 | 30 | 29.56 | 31.65 | 3.45 |  | 12.27 |  | 76.93 | 31.2 | 42.2 | 15.8 | 40.6 | 4.2791 | 30 | 29.56 | 31.65 | 3.45 |  | 12.27 |  | 76.93 | 31.2 | 42.2 | 15.8 | 40.6 | 4.2791 | W02R11 | 38 | TRUE
W02 | R12 | Zone 12 | Pass | 62.34 | 62.34 | 0% | Yes | 62.34 | 62.34 | 62.34 | 0% | Yes | W02R12 | 0 | 31 | 26.84 | 18.86 | 3.44 |  | 13.2 | 0 | 62.34 | 32.9 | 42.4 | 14.8 | 40.9 | 0 | 0 | 0 | 3.431 | 31 | 26.84 | 18.86 | 3.44 |  | 13.2 | 0 | 62.34 | 32.9 | 42.4 | 14.8 | 40.9 | 0 | 0 | 0 | 3.431 | 31 | 26.84 | 18.86 | 3.44 |  | 13.2 |  | 62.34 | 32.9 | 42.4 | 14.8 | 40.9 | 3.431 | 31 | 26.84 | 18.86 | 3.44 |  | 13.2 |  | 62.34 | 32.9 | 42.4 | 14.8 | 40.9 | 3.431 | W02R12 | 39 | TRUE
W02 | R13 | Zone 13 | Pass | 73.46 | 73.46 | 0% | Yes | 73.38 | 73.38 | 73.38 | 0% | Yes | W02R13 | -0.08 | 32 | 15.06 | 39.02 | 3.47 |  | 15.91 | 0 | 73.46 | 28.7 | 40.5 | 17.3 | 39.8 | 0 | 0 | 0 | 4.4368 | 32 | 15.06 | 39.02 | 3.47 |  | 15.91 | 0 | 73.46 | 28.7 | 40.5 | 17.3 | 39.8 | 0 | 0 | 0 | 4.4368 | 32 | 14.98 | 39.02 | 3.47 |  | 15.91 |  | 73.38 | 28.7 | 40.5 | 17.3 | 39.8 | 4.4368 | 32 | 14.98 | 39.02 | 3.47 |  | 15.91 |  | 73.38 | 28.7 | 40.5 | 17.3 | 39.8 | 4.4368 | W02R13 | 40 | TRUE
W02 | R14 | Zone 14 | Pass | 68.31 | 68.31 | 0% | Yes | 68.08 | 68.08 | 68.08 | 0% | Yes | W02R14 | -0.23 | 33 | 21.1 | 27.29 | 3.34 |  | 16.58 | 0 | 68.31 | 29.3 | 41.5 | 17.7 | 38.5 | -0.1 | -0.1 | -0.1 | 3.457 | 33 | 21.1 | 27.29 | 3.34 |  | 16.58 | 0 | 68.31 | 29.3 | 41.5 | 17.7 | 38.5 | -0.1 | -0.1 | -0.1 | 3.457 | 33 | 20.87 | 27.29 | 3.34 |  | 16.58 |  | 68.08 | 29.2 | 41.4 | 17.7 | 38.4 | 3.457 | 33 | 20.87 | 27.29 | 3.34 |  | 16.58 |  | 68.08 | 29.2 | 41.4 | 17.7 | 38.4 | 3.457 | W02R14 | 41 | TRUE
W02 | R15 | Zone 15 | Pass | 75.7 | 75.7 | 0% | Yes | 75.7 | 75.7 | 75.7 | 0% | Yes | W02R15 | 0 | 34 | 1.99 | 63.41 | 3.38 |  | 6.92 | 0 | 75.7 | 20.8 | 37.9 | 23.2 | 32 | 0 | 0 | 0 | 5.6403 | 34 | 1.99 | 63.41 | 3.38 |  | 6.92 | 0 | 75.7 | 20.8 | 37.9 | 23.2 | 32 | 0 | 0 | 0 | 5.6403 | 34 | 1.99 | 63.41 | 3.38 |  | 6.92 |  | 75.7 | 20.8 | 37.9 | 23.2 | 32 | 5.6403 | 34 | 1.99 | 63.41 | 3.38 |  | 6.92 |  | 75.7 | 20.8 | 37.9 | 23.2 | 32 | 5.6403 | W02R15 | 42 | TRUE
W02 | R16 | Zone 16 | Pass | 80.17 | 80.17 | 0% | Yes | 80.17 | 80.17 | 80.17 | 0% | Yes | W02R16 | 0 | 35 | 56.12 | 2.76 | 3.53 |  | 17.76 | 0 | 80.17 | 46.4 | 67.1 | 16.2 | 53.5 | 0 | 0 | 0 | 3.2115 | 35 | 56.12 | 2.76 | 3.53 |  | 17.76 | 0 | 80.17 | 46.4 | 67.1 | 16.2 | 53.5 | 0 | 0 | 0 | 3.2115 | 35 | 56.12 | 2.76 | 3.53 |  | 17.76 |  | 80.17 | 46.4 | 67.1 | 16.2 | 53.5 | 3.2115 | 35 | 56.12 | 2.76 | 3.53 |  | 17.76 |  | 80.17 | 46.4 | 67.1 | 16.2 | 53.5 | 3.2115 | W02R16 | 43 | TRUE
Result W02 |  |  | Pass | 53.2006 | 53.2006 | 0% |  | 53.1806 | 53.1806 | 53.1806 | 0% | Min | 0% | -0.02 | Avg | 18.6612 | 17.3513 | 3.4444 |  | 13.7438 | 0 | 53.2006 | 32.0938 | 46.3687 | 18.9125 | 40.425 | -0.00625 | -0.00625 | -0.0125 | 3.5417 | Avg | 18.6612 | 17.3513 | 3.4444 |  | 13.7438 | 0 | 53.2006 | 32.0938 | 46.3687 | 18.9125 | 40.425 | -0.00625 | -0.00625 | -0.0125 | 3.5417 |  | 18.6412 | 17.3513 | 3.4444 |  | 13.7438 |  | 53.1806 | 32.0875 | 46.3625 | 18.9187 | 40.4125 | 3.5417 |  | 18.6412 | 17.3513 | 3.4444 |  | 13.7438 |  | 53.1806 | 32.0875 | 46.3625 | 18.9187 | 40.4125 | 3.5417 |  |  | TRUE
|  | Page 2 of 11 | [8 empty] | Ave | Max | 0% | [17 empty] | % Diff | 0% | 0% | 0% |  | 0% |  | 0%
W04 | Proposed Design in All CZs for Prototype P2100ft2 | [6 empty] | Standard = V01 Standard for this test
W04 | R01 | Zone 01 | Pass | 91.47 | 91.47 | 0% | Yes | 92.29 | 92.29 | 92.29 | 0% | Yes | W01R01 | 0.82 | 36 | 65.91 | 0 | 3.54 |  | 22.02 | 0 | 91.47 | 56.6 | 87.1 | 16.6 | 65.7 | 0.8 | 0.4 | 0.3 | 3.3098 | 36 | 65.91 | 0 | 3.54 |  | 22.02 | 0 | 91.47 | 56.6 | 87.1 | 16.6 | 65.7 | 0.8 | 0.4 | 0.3 | 3.3098 | 36 | 67.23 | 0 | 3.54 |  | 21.52 |  | 92.29 | 57 | 87.9 | 16.6 | 66 | 3.3098 | 36 | 67.23 | 0 | 3.54 |  | 21.52 |  | 92.29 | 57 | 87.9 | 16.6 | 66 | 3.3098 | W04R01 | 47 | TRUE
W04 | R02 | Zone 02 | Pass | 56.75 | 56.75 | 0% | Yes | 64.33 | 64.33 | 64.33 | 0% | Yes | W01R02 | 7.58 | 37 | 34.8 | 2.03 | 3.55 |  | 16.37 | 0 | 56.75 | 35.3 | 46.3 | 16.3 | 44.7 | 6.1 | 3.6 | 1.7 | 2.7819 | 37 | 34.8 | 2.03 | 3.55 |  | 16.37 | 0 | 56.75 | 35.3 | 46.3 | 16.3 | 44.7 | 6.1 | 3.6 | 1.7 | 2.7819 | 37 | 37.34 | 7.43 | 3.55 |  | 16.01 |  | 64.33 | 38.9 | 52.4 | 16.2 | 46.4 | 2.7819 | 37 | 37.34 | 7.43 | 3.55 |  | 16.01 |  | 64.33 | 38.9 | 52.4 | 16.2 | 46.4 | 2.7819 | W04R02 | 48 | TRUE
W04 | R03 | Zone 03 | Pass | 37.01 | 37.01 | 0% | Yes | 39.45 | 39.45 | 39.45 | 0% | Yes | W01R03 | 2.44 | 38 | 12.46 | 0 | 3.58 |  | 20.97 | 0 | 37.01 | 33.9 | 44.8 | 18.3 | 41.8 | 3 | 1.4 | 1.2 | 2.6132 | 38 | 12.46 | 0 | 3.58 |  | 20.97 | 0 | 37.01 | 33.9 | 44.8 | 18.3 | 41.8 | 3 | 1.4 | 1.2 | 2.6132 | 38 | 14.9 | 0 | 3.58 |  | 20.97 |  | 39.45 | 35.3 | 47.8 | 18.3 | 43 | 2.6132 | 38 | 14.9 | 0 | 3.58 |  | 20.97 |  | 39.45 | 35.3 | 47.8 | 18.3 | 43 | 2.6132 | W04R03 | 49 | TRUE
W04 | R04 | Zone 04 | Pass | 46.03 | 46.03 | 0% | Yes | 50.45 | 50.45 | 50.45 | 0% | Yes | W01R04 | 4.42 | 39 | 11.1 | 11.6 | 3.57 |  | 19.76 | 0 | 46.03 | 31.8 | 42 | 18 | 43.5 | 4 | 2.2 | 1.1 | 2.6564 | 39 | 11.1 | 11.6 | 3.57 |  | 19.76 | 0 | 46.03 | 31.8 | 42 | 18 | 43.5 | 4 | 2.2 | 1.1 | 2.6564 | 39 | 12.71 | 14.41 | 3.57 |  | 19.76 |  | 50.45 | 34 | 46 | 18 | 44.6 | 2.6564 | 39 | 12.71 | 14.41 | 3.57 |  | 19.76 |  | 50.45 | 34 | 46 | 18 | 44.6 | 2.6564 | W04R04 | 50 | TRUE
W04 | R05 | Zone 05 | Pass | 34.66 | 34.66 | 0% | Yes | 37.72 | 37.72 | 37.72 | 0% | Yes | W01R05 | 3.06 | 40 | 14.43 | 0 | 3.57 |  | 16.66 | 0 | 34.66 | 33 | 44.6 | 19.2 | 35.7 | 3.9 | 1.8 | 2.5 | 2.4371 | 40 | 14.43 | 0 | 3.57 |  | 16.66 | 0 | 34.66 | 33 | 44.6 | 19.2 | 35.7 | 3.9 | 1.8 | 2.5 | 2.4371 | 40 | 17.73 | 0 | 3.57 |  | 16.42 |  | 37.72 | 34.8 | 48.5 | 19.2 | 38.2 | 2.4371 | 40 | 17.73 | 0 | 3.57 |  | 16.42 |  | 37.72 | 34.8 | 48.5 | 19.2 | 38.2 | 2.4371 | W04R05 | 51 | TRUE
W04 | R06 | Zone 06 | Pass | 25.33 | 25.33 | 0% | Yes | 27.45 | 27.45 | 27.45 | 0% | Yes | W01R06 | 2.12 | 41 | 5.05 | 4.36 | 3.6 |  | 12.32 | 0 | 25.33 | 29.7 | 42.6 | 23.3 | 36.8 | 3.5 | 1.4 | 1.9 | 2.4236 | 41 | 5.05 | 4.36 | 3.6 |  | 12.32 | 0 | 25.33 | 29.7 | 42.6 | 23.3 | 36.8 | 3.5 | 1.4 | 1.9 | 2.4236 | 41 | 6.79 | 4.96 | 3.6 |  | 12.1 |  | 27.45 | 31.1 | 46.1 | 23.3 | 38.7 | 2.4236 | 41 | 6.79 | 4.96 | 3.6 |  | 12.1 |  | 27.45 | 31.1 | 46.1 | 23.3 | 38.7 | 2.4236 | W04R06 | 52 | TRUE
W04 | R07 | Zone 07 | Pass | 20.7 | 20.7 | 0% | Yes | 22.24 | 22.24 | 22.24 | 0% | Yes | W01R07 | 1.54 | 42 | 2.85 | 1.98 | 3.6 |  | 12.27 | 0 | 20.7 | 29.4 | 42.7 | 24 | 35.7 | 3.2 | 1.1 | 1.5 | 2.5907 | 42 | 2.85 | 1.98 | 3.6 |  | 12.27 | 0 | 20.7 | 29.4 | 42.7 | 24 | 35.7 | 3.2 | 1.1 | 1.5 | 2.5907 | 42 | 4.13 | 2.44 | 3.6 |  | 12.07 |  | 22.24 | 30.5 | 45.9 | 24 | 37.2 | 2.5907 | 42 | 4.13 | 2.44 | 3.6 |  | 12.07 |  | 22.24 | 30.5 | 45.9 | 24 | 37.2 | 2.5907 | W04R07 | 53 | TRUE
W04 | R08 | Zone 08 | Pass | 32.39 | 32.39 | 0% | Yes | 35.17 | 35.17 | 35.17 | 0% | Yes | W01R08 | 2.78 | 43 | 2.29 | 15.45 | 3.56 |  | 11.09 | 0 | 32.39 | 23.7 | 35.7 | 24.3 | 34 | 3 | 1.6 | 1.5 | 2.8198 | 43 | 2.29 | 15.45 | 3.56 |  | 11.09 | 0 | 32.39 | 23.7 | 35.7 | 24.3 | 34 | 3 | 1.6 | 1.5 | 2.8198 | 43 | 3.52 | 17.24 | 3.56 |  | 10.85 |  | 35.17 | 25.3 | 38.7 | 24.2 | 35.5 | 2.8198 | 43 | 3.52 | 17.24 | 3.56 |  | 10.85 |  | 35.17 | 25.3 | 38.7 | 24.2 | 35.5 | 2.8198 | W04R08 | 54 | TRUE
W04 | R09 | Zone 09 | Pass | 35.23 | 35.23 | 0% | Yes | 38.64 | 38.64 | 38.64 | 0% | Yes | W01R09 | 3.41 | 44 | 5 | 15.11 | 3.54 |  | 11.58 | 0 | 35.23 | 25.6 | 36.5 | 22.3 | 34.6 | 3.5 | 1.8 | 1.8 | 2.686 | 44 | 5 | 15.11 | 3.54 |  | 11.58 | 0 | 35.23 | 25.6 | 36.5 | 22.3 | 34.6 | 3.5 | 1.8 | 1.8 | 2.686 | 44 | 6.55 | 17.17 | 3.54 |  | 11.38 |  | 38.64 | 27.4 | 40 | 22.3 | 36.4 | 2.686 | 44 | 6.55 | 17.17 | 3.54 |  | 11.38 |  | 38.64 | 27.4 | 40 | 22.3 | 36.4 | 2.686 | W04R09 | 55 | TRUE
W04 | R10 | Zone 10 | Pass | 41.94 | 41.94 | 0% | Yes | 45.75 | 45.75 | 45.75 | 0% | Yes | W01R10 | 3.81 | 45 | 8.67 | 17.96 | 3.52 |  | 11.79 | 0 | 41.94 | 26.2 | 37.7 | 21.4 | 35.5 | 3.4 | 1.9 | 2.1 | 2.8732 | 45 | 8.67 | 17.96 | 3.52 |  | 11.79 | 0 | 41.94 | 26.2 | 37.7 | 21.4 | 35.5 | 3.4 | 1.9 | 2.1 | 2.8732 | 45 | 10.68 | 20 | 3.52 |  | 11.55 |  | 45.75 | 28.1 | 41.1 | 21.4 | 37.6 | 2.8732 | 45 | 10.68 | 20 | 3.52 |  | 11.55 |  | 45.75 | 28.1 | 41.1 | 21.4 | 37.6 | 2.8732 | W04R10 | 56 | TRUE
W04 | R11 | Zone 11 | Pass | 74.37 | 74.37 | 0% | Yes | 79.64 | 79.64 | 79.64 | 0% | Yes | W01R11 | 5.27 | 46 | 28.89 | 27.44 | 3.57 |  | 14.47 | 0 | 74.37 | 31.2 | 41.9 | 16.5 | 40.9 | 2.9 | 1.9 | 1.8 | 3.5144 | 46 | 28.89 | 27.44 | 3.57 |  | 14.47 | 0 | 74.37 | 31.2 | 41.9 | 16.5 | 40.9 | 2.9 | 1.9 | 1.8 | 3.5144 | 46 | 31.55 | 30.43 | 3.57 |  | 14.09 |  | 79.64 | 33.1 | 44.8 | 16.6 | 42.7 | 3.5144 | 46 | 31.55 | 30.43 | 3.57 |  | 14.09 |  | 79.64 | 33.1 | 44.8 | 16.6 | 42.7 | 3.5144 | W04R11 | 57 | TRUE
W04 | R12 | Zone 12 | Pass | 57.75 | 57.75 | 0% | Yes | 63.55 | 63.55 | 63.55 | 0% | Yes | W01R12 | 5.8 | 47 | 27.33 | 11.86 | 3.56 |  | 15 | 0 | 57.75 | 31.8 | 40.1 | 15.6 | 41.4 | 4.1 | 2.5 | 1.7 | 2.8403 | 47 | 27.33 | 11.86 | 3.56 |  | 15 | 0 | 57.75 | 31.8 | 40.1 | 15.6 | 41.4 | 4.1 | 2.5 | 1.7 | 2.8403 | 47 | 29.61 | 15.72 | 3.56 |  | 14.66 |  | 63.55 | 34.3 | 44.2 | 15.6 | 43.1 | 2.8403 | 47 | 29.61 | 15.72 | 3.56 |  | 14.66 |  | 63.55 | 34.3 | 44.2 | 15.6 | 43.1 | 2.8403 | W04R12 | 58 | TRUE
W04 | R13 | Zone 13 | Pass | 72.14 | 72.14 | 0% | Yes | 76.24 | 76.24 | 76.24 | 0% | Yes | W01R13 | 4.1 | 48 | 14.11 | 36.04 | 3.57 |  | 18.42 | 0 | 72.14 | 29.1 | 40.8 | 18.1 | 41.7 | 2.3 | 1.5 | 0.8 | 3.6589 | 48 | 14.11 | 36.04 | 3.57 |  | 18.42 | 0 | 72.14 | 29.1 | 40.8 | 18.1 | 41.7 | 2.3 | 1.5 | 0.8 | 3.6589 | 48 | 15.21 | 39.04 | 3.57 |  | 18.42 |  | 76.24 | 30.6 | 43.1 | 18.1 | 42.5 | 3.6589 | 48 | 15.21 | 39.04 | 3.57 |  | 18.42 |  | 76.24 | 30.6 | 43.1 | 18.1 | 42.5 | 3.6589 | W04R13 | 59 | TRUE
W04 | R14 | Zone 14 | Pass | 65.65 | 65.65 | 0% | Yes | 71.05 | 71.05 | 71.05 | 0% | Yes | W01R14 | 5.4 | 49 | 19.84 | 23.17 | 3.47 |  | 19.17 | 0 | 65.65 | 29.1 | 40.9 | 18.5 | 39.8 | 3.3 | 2.1 | 1.5 | 2.8424 | 49 | 19.84 | 23.17 | 3.47 |  | 19.17 | 0 | 65.65 | 29.1 | 40.9 | 18.5 | 39.8 | 3.3 | 2.1 | 1.5 | 2.8424 | 49 | 22.49 | 25.92 | 3.47 |  | 19.17 |  | 71.05 | 31.2 | 44.2 | 18.6 | 41.3 | 2.8424 | 49 | 22.49 | 25.92 | 3.47 |  | 19.17 |  | 71.05 | 31.2 | 44.2 | 18.6 | 41.3 | 2.8424 | W04R14 | 60 | TRUE
W04 | R15 | Zone 15 | Pass | 77.19 | 77.19 | 0% | Yes | 79.99 | 79.99 | 79.99 | 0% | Yes | W01R15 | 2.8 | 50 | 0.45 | 65.31 | 3.5 |  | 7.93 | 0 | 77.19 | 20.8 | 38.8 | 24.7 | 32.4 | 1.4 | 0.9 | 0.7 | 4.7727 | 50 | 0.45 | 65.31 | 3.5 |  | 7.93 | 0 | 77.19 | 20.8 | 38.8 | 24.7 | 32.4 | 1.4 | 0.9 | 0.7 | 4.7727 | 50 | 0.78 | 67.91 | 3.5 |  | 7.8 |  | 79.99 | 21.7 | 40.2 | 24.8 | 33.1 | 4.7727 | 50 | 0.78 | 67.91 | 3.5 |  | 7.8 |  | 79.99 | 21.7 | 40.2 | 24.8 | 33.1 | 4.7727 | W04R15 | 61 | TRUE
W04 | R16 | Zone 16 | Pass | 85.71 | 85.71 | 0% | Yes | 89.46 | 89.46 | 89.46 | 0% | Yes | W01R16 | 3.75 | 51 | 59.98 | 0.53 | 3.64 |  | 21.56 | 0 | 85.71 | 48.5 | 70.2 | 16.4 | 55.5 | 3.1 | 1.8 | 2.3 | 2.6541 | 51 | 59.98 | 0.53 | 3.64 |  | 21.56 | 0 | 85.71 | 48.5 | 70.2 | 16.4 | 55.5 | 3.1 | 1.8 | 2.3 | 2.6541 | 51 | 64.3 | 1.31 | 3.64 |  | 20.21 |  | 89.46 | 50.3 | 73.3 | 16.4 | 57.8 | 2.6541 | 51 | 64.3 | 1.31 | 3.64 |  | 20.21 |  | 89.46 | 50.3 | 73.3 | 16.4 | 57.8 | 2.6541 | W04R16 | 62 | TRUE
Result W04 |  |  | Pass | 53.395 | 53.395 | 0% |  | 57.0887 | 57.0887 | 57.0887 | 0% | Min | 0% | 3.6938 | Avg | 19.5725 | 14.5525 | 3.5588 |  | 15.7112 | 0 | 53.395 | 32.2313 | 45.7937 | 19.5937 | 41.2312 | 3.2187 | 1.7437 | 1.525 | 2.9672 | Avg | 19.5725 | 14.5525 | 3.5588 |  | 15.7112 | 0 | 53.395 | 32.2313 | 45.7937 | 19.5937 | 41.2312 | 3.2187 | 1.7437 | 1.525 | 2.9672 |  | 21.595 | 16.4987 | 3.5588 |  | 15.4363 |  | 57.0887 | 33.975 | 49.0125 | 19.6 | 42.7562 | 2.9672 |  | 21.595 | 16.4987 | 3.5588 |  | 15.4363 |  | 57.0887 | 33.975 | 49.0125 | 19.6 | 42.7562 | 2.9672 |  |  | TRUE
|  | Page 3 of 11 | [8 empty] | Ave | Max | 0% | [17 empty] | % Diff | 0% | 0% | 0% |  | 0% |  | 0%
W05 | Proposed Design in All CZs for Prototype P2700ft2 | [6 empty] | Standard = V02 Standard for this test
W05 | R01 | Zone 01 | Pass | 71.09 | 71.09 | 0% | Yes | 72.03 | 72.03 | 72.03 | 0% | Yes | W02R01 | 0.94 | 52 | 48.35 | 0 | 3.38 |  | 19.36 | 0 | 71.09 | 50.5 | 77.8 | 16.7 | 58 | 1 | 0.5 | 0.5 | 3.8357 | 52 | 48.35 | 0 | 3.38 |  | 19.36 | 0 | 71.09 | 50.5 | 77.8 | 16.7 | 58 | 1 | 0.5 | 0.5 | 3.8357 | 52 | 49.69 | 0 | 3.38 |  | 18.96 |  | 72.03 | 51 | 78.8 | 16.7 | 58.5 | 3.8357 | 52 | 49.69 | 0 | 3.38 |  | 18.96 |  | 72.03 | 51 | 78.8 | 16.7 | 58.5 | 3.8357 | W05R01 | 66 | TRUE
W05 | R02 | Zone 02 | Pass | 55.37 | 55.37 | 0% | Yes | 60.32 | 60.32 | 60.32 | 0% | Yes | W02R02 | 4.95 | 53 | 28.46 | 8.35 | 3.43 |  | 15.13 | 0 | 55.37 | 34.3 | 44.7 | 15.3 | 40.8 | 3.9 | 2.4 | 1.8 | 3.2835 | 53 | 28.46 | 8.35 | 3.43 |  | 15.13 | 0 | 55.37 | 34.3 | 44.7 | 15.3 | 40.8 | 3.9 | 2.4 | 1.8 | 3.2835 | 53 | 30.84 | 11.23 | 3.43 |  | 14.82 |  | 60.32 | 36.7 | 48.6 | 15.3 | 42.6 | 3.2835 | 53 | 30.84 | 11.23 | 3.43 |  | 14.82 |  | 60.32 | 36.7 | 48.6 | 15.3 | 42.6 | 3.2835 | W05R02 | 67 | TRUE
W05 | R03 | Zone 03 | Pass | 31.05 | 31.05 | 0% | Yes | 34.08 | 34.08 | 34.08 | 0% | Yes | W02R03 | 3.03 | 54 | 9.34 | 0.01 | 3.45 |  | 18.25 | 0 | 31.05 | 30.9 | 39.2 | 17.7 | 39.5 | 3.9 | 1.8 | 1.1 | 3.0549 | 54 | 9.34 | 0.01 | 3.45 |  | 18.25 | 0 | 31.05 | 30.9 | 39.2 | 17.7 | 39.5 | 3.9 | 1.8 | 1.1 | 3.0549 | 54 | 11.4 | 0.98 | 3.45 |  | 18.25 |  | 34.08 | 32.7 | 43.1 | 17.7 | 40.6 | 3.0549 | 54 | 11.4 | 0.98 | 3.45 |  | 18.25 |  | 34.08 | 32.7 | 43.1 | 17.7 | 40.6 | 3.0549 | W05R03 | 68 | TRUE
W05 | R04 | Zone 04 | Pass | 43.84 | 43.84 | 0% | Yes | 47.75 | 47.75 | 47.75 | 0% | Yes | W02R04 | 3.91 | 55 | 9.79 | 13.45 | 3.45 |  | 17.15 | 0 | 43.84 | 30.1 | 39.6 | 17.3 | 41.2 | 3.5 | 2 | 1.1 | 3.1675 | 55 | 9.79 | 13.45 | 3.45 |  | 17.15 | 0 | 43.84 | 30.1 | 39.6 | 17.3 | 41.2 | 3.5 | 2 | 1.1 | 3.1675 | 55 | 11.22 | 15.93 | 3.45 |  | 17.15 |  | 47.75 | 32.1 | 43.1 | 17.3 | 42.3 | 3.1675 | 55 | 11.22 | 15.93 | 3.45 |  | 17.15 |  | 47.75 | 32.1 | 43.1 | 17.3 | 42.3 | 3.1675 | W05R04 | 69 | TRUE
W05 | R05 | Zone 05 | Pass | 29.26 | 29.26 | 0% | Yes | 31.91 | 31.91 | 31.91 | 0% | Yes | W02R05 | 2.65 | 56 | 9.98 | 0.15 | 3.43 |  | 15.7 | 0 | 29.26 | 30.7 | 40.6 | 18.8 | 32.2 | 3.7 | 1.7 | 2.4 | 2.8461 | 56 | 9.98 | 0.15 | 3.43 |  | 15.7 | 0 | 29.26 | 30.7 | 40.6 | 18.8 | 32.2 | 3.7 | 1.7 | 2.4 | 2.8461 | 56 | 13.04 | 0.05 | 3.43 |  | 15.39 |  | 31.91 | 32.4 | 44.3 | 18.8 | 34.6 | 2.8461 | 56 | 13.04 | 0.05 | 3.43 |  | 15.39 |  | 31.91 | 32.4 | 44.3 | 18.8 | 34.6 | 2.8461 | W05R05 | 70 | TRUE
W05 | R06 | Zone 06 | Pass | 24.92 | 24.92 | 0% | Yes | 27.26 | 27.26 | 27.26 | 0% | Yes | W02R06 | 2.34 | 57 | 4.97 | 5.02 | 3.51 |  | 11.42 | 0 | 24.92 | 28.9 | 42.4 | 22.5 | 36.2 | 4 | 1.7 | 2 | 2.8678 | 57 | 4.97 | 5.02 | 3.51 |  | 11.42 | 0 | 24.92 | 28.9 | 42.4 | 22.5 | 36.2 | 4 | 1.7 | 2 | 2.8678 | 57 | 6.59 | 6.02 | 3.51 |  | 11.14 |  | 27.26 | 30.6 | 46.4 | 22.5 | 38.2 | 2.8678 | 57 | 6.59 | 6.02 | 3.51 |  | 11.14 |  | 27.26 | 30.6 | 46.4 | 22.5 | 38.2 | 2.8678 | W05R06 | 71 | TRUE
W05 | R07 | Zone 07 | Pass | 19.98 | 19.98 | 0% | Yes | 21.65 | 21.65 | 21.65 | 0% | Yes | W02R07 | 1.67 | 58 | 2.78 | 2.34 | 3.51 |  | 11.35 | 0 | 19.98 | 28.8 | 43.6 | 23.7 | 35.3 | 3.7 | 1.3 | 1.6 | 3.0624 | 58 | 2.78 | 2.34 | 3.51 |  | 11.35 | 0 | 19.98 | 28.8 | 43.6 | 23.7 | 35.3 | 3.7 | 1.3 | 1.6 | 3.0624 | 58 | 3.95 | 2.99 | 3.51 |  | 11.2 |  | 21.65 | 30.1 | 47.3 | 23.6 | 36.9 | 3.0624 | 58 | 3.95 | 2.99 | 3.51 |  | 11.2 |  | 21.65 | 30.1 | 47.3 | 23.6 | 36.9 | 3.0624 | W05R07 | 72 | TRUE
W05 | R08 | Zone 08 | Pass | 32.26 | 32.26 | 0% | Yes | 35.31 | 35.31 | 35.31 | 0% | Yes | W02R08 | 3.05 | 59 | 2.76 | 16.17 | 3.48 |  | 9.85 | 0 | 32.26 | 23 | 35.5 | 23.5 | 33.5 | 3.4 | 1.7 | 1.8 | 3.3958 | 59 | 2.76 | 16.17 | 3.48 |  | 9.85 | 0 | 32.26 | 23 | 35.5 | 23.5 | 33.5 | 3.4 | 1.7 | 1.8 | 3.3958 | 59 | 3.93 | 18.18 | 3.48 |  | 9.72 |  | 35.31 | 24.7 | 38.9 | 23.6 | 35.3 | 3.3958 | 59 | 3.93 | 18.18 | 3.48 |  | 9.72 |  | 35.31 | 24.7 | 38.9 | 23.6 | 35.3 | 3.3958 | W05R08 | 73 | TRUE
W05 | R09 | Zone 09 | Pass | 35.14 | 35.14 | 0% | Yes | 38.69 | 38.69 | 38.69 | 0% | Yes | W02R09 | 3.55 | 60 | 5.34 | 16.11 | 3.44 |  | 10.25 | 0 | 35.14 | 24.8 | 35.9 | 21.4 | 34 | 3.6 | 1.9 | 1.9 | 3.23 | 60 | 5.34 | 16.11 | 3.44 |  | 10.25 | 0 | 35.14 | 24.8 | 35.9 | 21.4 | 34 | 3.6 | 1.9 | 1.9 | 3.23 | 60 | 6.81 | 18.38 | 3.44 |  | 10.06 |  | 38.69 | 26.7 | 39.5 | 21.5 | 35.9 | 3.23 | 60 | 6.81 | 18.38 | 3.44 |  | 10.06 |  | 38.69 | 26.7 | 39.5 | 21.5 | 35.9 | 3.23 | W05R09 | 74 | TRUE
W05 | R10 | Zone 10 | Pass | 41.21 | 41.21 | 0% | Yes | 45.29 | 45.29 | 45.29 | 0% | Yes | W02R10 | 4.08 | 61 | 8.47 | 18.62 | 3.42 |  | 10.7 | 0 | 41.21 | 25.1 | 36.7 | 20.7 | 34.3 | 3.6 | 2.1 | 2.2 | 3.4683 | 61 | 8.47 | 18.62 | 3.42 |  | 10.7 | 0 | 41.21 | 25.1 | 36.7 | 20.7 | 34.3 | 3.6 | 2.1 | 2.2 | 3.4683 | 61 | 10.43 | 20.87 | 3.42 |  | 10.57 |  | 45.29 | 27.2 | 40.3 | 20.7 | 36.5 | 3.4683 | 61 | 10.43 | 20.87 | 3.42 |  | 10.57 |  | 45.29 | 27.2 | 40.3 | 20.7 | 36.5 | 3.4683 | W05R10 | 75 | TRUE
W05 | R11 | Zone 11 | Pass | 71.33 | 71.33 | 0% | Yes | 76.93 | 76.93 | 76.93 | 0% | Yes | W02R11 | 5.6 | 62 | 27 | 28.26 | 3.45 |  | 12.62 | 0 | 71.33 | 29.1 | 39.1 | 15.8 | 38.6 | 3.1 | 2.1 | 2 | 4.2791 | 62 | 27 | 28.26 | 3.45 |  | 12.62 | 0 | 71.33 | 29.1 | 39.1 | 15.8 | 38.6 | 3.1 | 2.1 | 2 | 4.2791 | 62 | 29.56 | 31.65 | 3.45 |  | 12.27 |  | 76.93 | 31.2 | 42.2 | 15.8 | 40.6 | 4.2791 | 62 | 29.56 | 31.65 | 3.45 |  | 12.27 |  | 76.93 | 31.2 | 42.2 | 15.8 | 40.6 | 4.2791 | W05R11 | 76 | TRUE
W05 | R12 | Zone 12 | Pass | 56.89 | 56.89 | 0% | Yes | 62.34 | 62.34 | 62.34 | 0% | Yes | W02R12 | 5.45 | 63 | 24.6 | 15.38 | 3.44 |  | 13.47 | 0 | 56.89 | 30.6 | 38.7 | 14.8 | 39 | 3.7 | 2.3 | 1.9 | 3.431 | 63 | 24.6 | 15.38 | 3.44 |  | 13.47 | 0 | 56.89 | 30.6 | 38.7 | 14.8 | 39 | 3.7 | 2.3 | 1.9 | 3.431 | 63 | 26.84 | 18.86 | 3.44 |  | 13.2 |  | 62.34 | 32.9 | 42.4 | 14.8 | 40.9 | 3.431 | 63 | 26.84 | 18.86 | 3.44 |  | 13.2 |  | 62.34 | 32.9 | 42.4 | 14.8 | 40.9 | 3.431 | W05R12 | 77 | TRUE
W05 | R13 | Zone 13 | Pass | 68.9 | 68.9 | 0% | Yes | 73.38 | 73.38 | 73.38 | 0% | Yes | W02R13 | 4.48 | 64 | 13.93 | 35.59 | 3.47 |  | 15.91 | 0 | 68.9 | 27.1 | 38 | 17.2 | 38.9 | 2.5 | 1.6 | 0.9 | 4.4368 | 64 | 13.93 | 35.59 | 3.47 |  | 15.91 | 0 | 68.9 | 27.1 | 38 | 17.2 | 38.9 | 2.5 | 1.6 | 0.9 | 4.4368 | 64 | 14.98 | 39.02 | 3.47 |  | 15.91 |  | 73.38 | 28.7 | 40.5 | 17.3 | 39.8 | 4.4368 | 64 | 14.98 | 39.02 | 3.47 |  | 15.91 |  | 73.38 | 28.7 | 40.5 | 17.3 | 39.8 | 4.4368 | W05R13 | 78 | TRUE
W05 | R14 | Zone 14 | Pass | 62.58 | 62.58 | 0% | Yes | 68.08 | 68.08 | 68.08 | 0% | Yes | W02R14 | 5.5 | 65 | 18.39 | 24.27 | 3.34 |  | 16.58 | 0 | 62.58 | 27 | 38 | 17.7 | 36.9 | 3.4 | 2.2 | 1.5 | 3.457 | 65 | 18.39 | 24.27 | 3.34 |  | 16.58 | 0 | 62.58 | 27 | 38 | 17.7 | 36.9 | 3.4 | 2.2 | 1.5 | 3.457 | 65 | 20.87 | 27.29 | 3.34 |  | 16.58 |  | 68.08 | 29.2 | 41.4 | 17.7 | 38.4 | 3.457 | 65 | 20.87 | 27.29 | 3.34 |  | 16.58 |  | 68.08 | 29.2 | 41.4 | 17.7 | 38.4 | 3.457 | W05R14 | 79 | TRUE
W05 | R15 | Zone 15 | Pass | 72.07 | 72.07 | 0% | Yes | 75.7 | 75.7 | 75.7 | 0% | Yes | W02R15 | 3.63 | 66 | 1.3 | 60.32 | 3.38 |  | 7.07 | 0 | 72.07 | 19.5 | 36.1 | 23.2 | 31 | 1.8 | 1.3 | 1 | 5.6403 | 66 | 1.3 | 60.32 | 3.38 |  | 7.07 | 0 | 72.07 | 19.5 | 36.1 | 23.2 | 31 | 1.8 | 1.3 | 1 | 5.6403 | 66 | 1.99 | 63.41 | 3.38 |  | 6.92 |  | 75.7 | 20.8 | 37.9 | 23.2 | 32 | 5.6403 | 66 | 1.99 | 63.41 | 3.38 |  | 6.92 |  | 75.7 | 20.8 | 37.9 | 23.2 | 32 | 5.6403 | W05R15 | 80 | TRUE
W05 | R16 | Zone 16 | Pass | 76.02 | 76.02 | 0% | Yes | 80.17 | 80.17 | 80.17 | 0% | Yes | W02R16 | 4.15 | 67 | 52.17 | 1.5 | 3.53 |  | 18.82 | 0 | 76.02 | 44.4 | 63.7 | 16.2 | 51.1 | 3.4 | 2 | 2.4 | 3.2115 | 67 | 52.17 | 1.5 | 3.53 |  | 18.82 | 0 | 76.02 | 44.4 | 63.7 | 16.2 | 51.1 | 3.4 | 2 | 2.4 | 3.2115 | 67 | 56.12 | 2.76 | 3.53 |  | 17.76 |  | 80.17 | 46.4 | 67.1 | 16.2 | 53.5 | 3.2115 | 67 | 56.12 | 2.76 | 3.53 |  | 17.76 |  | 80.17 | 46.4 | 67.1 | 16.2 | 53.5 | 3.2115 | W05R16 | 81 | TRUE
Result W05 |  |  | Pass | 49.4944 | 49.4944 | 0% |  | 53.1806 | 53.1806 | 53.1806 | 0% | Min | 0% | 3.6862 | Avg | 16.7269 | 15.3462 | 3.4444 |  | 13.9769 | 0 | 49.4944 | 30.3 | 43.1 | 18.9062 | 38.7812 | 3.2625 | 1.7875 | 1.6312 | 3.5417 | Avg | 16.7269 | 15.3462 | 3.4444 |  | 13.9769 | 0 | 49.4944 | 30.3 | 43.1 | 18.9062 | 38.7812 | 3.2625 | 1.7875 | 1.6312 | 3.5417 |  | 18.6412 | 17.3513 | 3.4444 |  | 13.7438 |  | 53.1806 | 32.0875 | 46.3625 | 18.9187 | 40.4125 | 3.5417 |  | 18.6412 | 17.3513 | 3.4444 |  | 13.7438 |  | 53.1806 | 32.0875 | 46.3625 | 18.9187 | 40.4125 | 3.5417 |  |  | TRUE
|  | Page 4 of 11 | [8 empty] | Ave | Max | 0% | [17 empty] | % Diff | 0% | 0% | 0% |  | 0% |  | 0%
W07 | Common Measures in CZ12 for Prototype P2100ft2 | [6 empty] | Standard = V01 Standard for this test
W07 | R01 | Proposed Design | Pass | 57.75 | 57.75 | 0% | Yes | 63.55 | 63.55 | 63.55 | 0% | Yes | W04R12 | 5.8 | 68 | 27.33 | 11.86 | 3.56 |  | 15 | 0 | 57.75 | 31.8 | 40.1 | 15.6 | 41.4 | 4.1 | 2.5 | 1.7 | 2.8403 | 68 | 27.33 | 11.86 | 3.56 |  | 15 | 0 | 57.75 | 31.8 | 40.1 | 15.6 | 41.4 | 4.1 | 2.5 | 1.7 | 2.8403 | 68 | 29.61 | 15.72 | 3.56 |  | 14.66 |  | 63.55 | 34.3 | 44.2 | 15.6 | 43.1 | 2.8403 | 68 | 29.61 | 15.72 | 3.56 |  | 14.66 |  | 63.55 | 34.3 | 44.2 | 15.6 | 43.1 | 2.8403 | W07R01 | 85 | TRUE
W07 | R02 | Fenestration U 0.40/S 0.40 | Pass | 61.19 | 61.19 | 0% | Yes | 63.55 | 63.55 | 63.55 | 0% | Yes | W04R12 | 2.36 | 69 | 24.54 | 18.1 | 3.56 |  | 14.99 | 0 | 61.19 | 33.3 | 42.5 | 15.6 | 40 | 1.7 | 1 | 3.1 | 2.8403 | 69 | 24.54 | 18.1 | 3.56 |  | 14.99 | 0 | 61.19 | 33.3 | 42.5 | 15.6 | 40 | 1.7 | 1 | 3.1 | 2.8403 | 69 | 29.61 | 15.72 | 3.56 |  | 14.66 |  | 63.55 | 34.3 | 44.2 | 15.6 | 43.1 | 2.8403 | 69 | 29.61 | 15.72 | 3.56 |  | 14.66 |  | 63.55 | 34.3 | 44.2 | 15.6 | 43.1 | 2.8403 | W07R02 | 86 | TRUE
W07 | R03 | Wall R13/Roof Deck Above R6/Roof Deck Below R0 | Pass | 65.38 | 65.38 | 0% | Yes | 63.55 | 63.55 | 63.55 | 0% | Yes | W04R12 | -1.83 | 70 | 31.22 | 15.7 | 3.56 |  | 14.9 | 0 | 65.38 | 35 | 45.4 | 15.6 | 44.4 | -1.2 | -0.7 | -1.3 | 2.8403 | 70 | 31.22 | 15.7 | 3.56 |  | 14.9 | 0 | 65.38 | 35 | 45.4 | 15.6 | 44.4 | -1.2 | -0.7 | -1.3 | 2.8403 | 70 | 29.61 | 15.72 | 3.56 |  | 14.66 |  | 63.55 | 34.3 | 44.2 | 15.6 | 43.1 | 2.8403 | 70 | 29.61 | 15.72 | 3.56 |  | 14.66 |  | 63.55 | 34.3 | 44.2 | 15.6 | 43.1 | 2.8403 | W07R03 | 87 | TRUE
W07 | R04 | Ceiling R49 /Roof Deck Below R0/Radiant Barrier | Pass | 66.11 | 66.11 | 0% | Yes | 63.55 | 63.55 | 63.55 | 0% | Yes | W04R12 | -2.56 | 71 | 29.47 | 18.09 | 3.56 |  | 14.99 | 0 | 66.11 | 35.3 | 46 | 15.6 | 43.3 | -1.8 | -1 | -0.2 | 2.8403 | 71 | 29.47 | 18.09 | 3.56 |  | 14.99 | 0 | 66.11 | 35.3 | 46 | 15.6 | 43.3 | -1.8 | -1 | -0.2 | 2.8403 | 71 | 29.61 | 15.72 | 3.56 |  | 14.66 |  | 63.55 | 34.3 | 44.2 | 15.6 | 43.1 | 2.8403 | 71 | 29.61 | 15.72 | 3.56 |  | 14.66 |  | 63.55 | 34.3 | 44.2 | 15.6 | 43.1 | 2.8403 | W07R04 | 88 | TRUE
W07 | R05 | Furnace AFUE 92 | Pass | 54.43 | 54.43 | 0% | Yes | 63.55 | 63.55 | 63.55 | 0% | Yes | W04R12 | 9.12 | 72 | 24.01 | 11.86 | 3.56 |  | 15 | 0 | 54.43 | 30.5 | 37.8 | 15.5 | 39 | 6.4 | 3.8 | 4.1 | 2.8403 | 72 | 24.01 | 11.86 | 3.56 |  | 15 | 0 | 54.43 | 30.5 | 37.8 | 15.5 | 39 | 6.4 | 3.8 | 4.1 | 2.8403 | 72 | 29.61 | 15.72 | 3.56 |  | 14.66 |  | 63.55 | 34.3 | 44.2 | 15.6 | 43.1 | 2.8403 | 72 | 29.61 | 15.72 | 3.56 |  | 14.66 |  | 63.55 | 34.3 | 44.2 | 15.6 | 43.1 | 2.8403 | W07R05 | 89 | TRUE
W07 | R06 | Air Conditioner SEER 16/EER 14 | Pass | 56.41 | 56.41 | 0% | Yes | 63.55 | 63.55 | 63.55 | 0% | Yes | W04R12 | 7.14 | 73 | 27.33 | 10.52 | 3.56 |  | 15 | 0 | 56.41 | 31.3 | 39.2 | 15.5 | 41.3 | 5 | 3 | 1.8 | 2.8403 | 73 | 27.33 | 10.52 | 3.56 |  | 15 | 0 | 56.41 | 31.3 | 39.2 | 15.5 | 41.3 | 5 | 3 | 1.8 | 2.8403 | 73 | 29.61 | 15.72 | 3.56 |  | 14.66 |  | 63.55 | 34.3 | 44.2 | 15.6 | 43.1 | 2.8403 | 73 | 29.61 | 15.72 | 3.56 |  | 14.66 |  | 63.55 | 34.3 | 44.2 | 15.6 | 43.1 | 2.8403 | W07R06 | 90 | TRUE
W07 | R07 | No Cool Vent | Pass | 59.09 | 59.09 | 0% | Yes | 63.55 | 63.55 | 63.55 | 0% | Yes | W04R12 | 4.46 | 74 | 27.48 | 13.04 | 3.56 |  | 15.01 | 0 | 59.09 | 32.4 | 41.1 | 15.6 | 41.5 | 3.1 | 1.9 | 1.6 | 2.8403 | 74 | 27.48 | 13.04 | 3.56 |  | 15.01 | 0 | 59.09 | 32.4 | 41.1 | 15.6 | 41.5 | 3.1 | 1.9 | 1.6 | 2.8403 | 74 | 29.61 | 15.72 | 3.56 |  | 14.66 |  | 63.55 | 34.3 | 44.2 | 15.6 | 43.1 | 2.8403 | 74 | 29.61 | 15.72 | 3.56 |  | 14.66 |  | 63.55 | 34.3 | 44.2 | 15.6 | 43.1 | 2.8403 | W07R07 | 91 | TRUE
W07 | R08 | Ducts 2% Leakage | Pass | 56.97 | 56.97 | 0% | Yes | 63.55 | 63.55 | 63.55 | 0% | Yes | W04R12 | 6.58 | 75 | 26.83 | 11.58 | 3.56 |  | 15 | 0 | 56.97 | 31.5 | 39.6 | 15.6 | 41 | 4.6 | 2.8 | 2.1 | 2.8403 | 75 | 26.83 | 11.58 | 3.56 |  | 15 | 0 | 56.97 | 31.5 | 39.6 | 15.6 | 41 | 4.6 | 2.8 | 2.1 | 2.8403 | 75 | 29.61 | 15.72 | 3.56 |  | 14.66 |  | 63.55 | 34.3 | 44.2 | 15.6 | 43.1 | 2.8403 | 75 | 29.61 | 15.72 | 3.56 |  | 14.66 |  | 63.55 | 34.3 | 44.2 | 15.6 | 43.1 | 2.8403 | W07R08 | 92 | TRUE
W07 | R09 | No Quality Insulation Installation | Pass | 63.67 | 63.67 | 0% | Yes | 63.55 | 63.55 | 63.55 | 0% | Yes | W04R12 | -0.12 | 76 | 30.84 | 14.31 | 3.56 |  | 14.96 | 0 | 63.67 | 34.3 | 44.3 | 15.6 | 44 | -0.1 | 0 | -0.9 | 2.8403 | 76 | 30.84 | 14.31 | 3.56 |  | 14.96 | 0 | 63.67 | 34.3 | 44.3 | 15.6 | 44 | -0.1 | 0 | -0.9 | 2.8403 | 76 | 29.61 | 15.72 | 3.56 |  | 14.66 |  | 63.55 | 34.3 | 44.2 | 15.6 | 43.1 | 2.8403 | 76 | 29.61 | 15.72 | 3.56 |  | 14.66 |  | 63.55 | 34.3 | 44.2 | 15.6 | 43.1 | 2.8403 | W07R09 | 93 | TRUE
W07 | R10 | Air Leakage ACH50 2.0 | Pass | 56.77 | 56.77 | 0% | Yes | 63.55 | 63.55 | 63.55 | 0% | Yes | W04R12 | 6.78 | 77 | 26.56 | 11.66 | 3.56 |  | 14.99 | 0 | 56.77 | 31.4 | 39.5 | 15.6 | 40.8 | 4.7 | 2.9 | 2.3 | 2.8403 | 77 | 26.56 | 11.66 | 3.56 |  | 14.99 | 0 | 56.77 | 31.4 | 39.5 | 15.6 | 40.8 | 4.7 | 2.9 | 2.3 | 2.8403 | 77 | 29.61 | 15.72 | 3.56 |  | 14.66 |  | 63.55 | 34.3 | 44.2 | 15.6 | 43.1 | 2.8403 | 77 | 29.61 | 15.72 | 3.56 |  | 14.66 |  | 63.55 | 34.3 | 44.2 | 15.6 | 43.1 | 2.8403 | W07R10 | 94 | TRUE
W07 | R11 | Heat pump HSPF 9 SEER 16/EER 14 | Pass | 48.19 | 48.19 | 0% | Yes | 63.55 | 63.55 | 63.55 | 0% | Yes | W04R12 | 15.36 | 78 | 19.11 | 10.52 | 3.56 |  | 15 | 0 | 48.19 | 27.9 | 33.5 | 15.5 | 30.3 | 10.7 | 6.4 | 12.8 | 2.8403 | 78 | 19.11 | 10.52 | 3.56 |  | 15 | 0 | 48.19 | 27.9 | 33.5 | 15.5 | 30.3 | 10.7 | 6.4 | 12.8 | 2.8403 | 78 | 29.61 | 15.72 | 3.56 |  | 14.66 |  | 63.55 | 34.3 | 44.2 | 15.6 | 43.1 | 2.8403 | 78 | 29.61 | 15.72 | 3.56 |  | 14.66 |  | 63.55 | 34.3 | 44.2 | 15.6 | 43.1 | 2.8403 | W07R11 | 95 | TRUE
Result W07 |  |  | Pass | 59.777 | 59.777 | 0% |  | 63.55 | 63.55 | 63.55 | 0% | Min | 0% | 3.773 | Avg | 26.7927 | 13.3855 | 3.56 |  | 14.9855 | 0 | 58.7236 | 32.2455 | 40.8182 | 15.5727 | 40.6364 | 3.3818 | 2.0545 | 2.4636 | 2.8403 | Avg | 26.7927 | 13.3855 | 3.56 |  | 14.9855 | 0 | 58.7236 | 32.2455 | 40.8182 | 15.5727 | 40.6364 | 3.3818 | 2.0545 | 2.4636 | 2.8403 |  | 29.61 | 15.72 | 3.56 |  | 14.66 |  | 63.55 | 34.3 | 44.2 | 15.6 | 43.1 | 2.8403 |  | 29.61 | 15.72 | 3.56 |  | 14.66 |  | 63.55 | 34.3 | 44.2 | 15.6 | 43.1 | 2.8403 |  |  | TRUE
[11 empty] | Ave | Max | 0% | [17 empty] | % Diff | 0% | 0% | 0% |  | 0% |  | 0%
W08 | Water Heating in CZ12 for Prototype P2100ft2 | [6 empty] | Standard = V01 Standard for this test
W08 | R01 | Proposed Design | Pass | 57.75 | 57.75 | 0% | Yes | 63.55 | 63.55 | 63.55 | 0% | Yes | W04R12 | 5.8 | 79 | 27.33 | 11.86 | 3.56 |  | 15 | 0 | 57.75 | 31.8 | 40.1 | 15.6 | 41.4 | 4.1 | 2.5 | 1.7 | 2.8403 | 79 | 27.33 | 11.86 | 3.56 |  | 15 | 0 | 57.75 | 31.8 | 40.1 | 15.6 | 41.4 | 4.1 | 2.5 | 1.7 | 2.8403 | 79 | 29.61 | 15.72 | 3.56 |  | 14.66 |  | 63.55 | 34.3 | 44.2 | 15.6 | 43.1 | 2.8403 | 79 | 29.61 | 15.72 | 3.56 |  | 14.66 |  | 63.55 | 34.3 | 44.2 | 15.6 | 43.1 | 2.8403 | W08R01 | 99 | TRUE
W08 | R02 | Basic Compact Distribution | Pass | 56.95 | 56.95 | 0% | Yes | 63.55 | 63.55 | 63.55 | 0% | Yes | W04R12 | 6.6 | 80 | 27.32 | 11.87 | 3.56 |  | 14.2 | 0 | 56.95 | 31.5 | 39.6 | 15.6 | 41.1 | 4.6 | 2.8 | 2 | 2.8403 | 80 | 27.32 | 11.87 | 3.56 |  | 14.2 | 0 | 56.95 | 31.5 | 39.6 | 15.6 | 41.1 | 4.6 | 2.8 | 2 | 2.8403 | 80 | 29.61 | 15.72 | 3.56 |  | 14.66 |  | 63.55 | 34.3 | 44.2 | 15.6 | 43.1 | 2.8403 | 80 | 29.61 | 15.72 | 3.56 |  | 14.66 |  | 63.55 | 34.3 | 44.2 | 15.6 | 43.1 | 2.8403 | W08R02 | 100 | TRUE
W08 | R03 | Gas Consumer Instantaneous (UEF)/UEF 0.96/0 gal | Pass | 59.63 | 59.63 | 0% | Yes | 63.55 | 63.55 | 63.55 | 0% | Yes | W04R12 | 3.92 | 81 | 27.1 | 11.98 | 3.56 |  | 16.99 | 0 | 59.63 | 32.9 | 41.5 | 15.3 | 49.3 | 2.7 | 1.4 | -6.2 | 2.8403 | 81 | 27.1 | 11.98 | 3.56 |  | 16.99 | 0 | 59.63 | 32.9 | 41.5 | 15.3 | 49.3 | 2.7 | 1.4 | -6.2 | 2.8403 | 81 | 29.61 | 15.72 | 3.56 |  | 14.66 |  | 63.55 | 34.3 | 44.2 | 15.6 | 43.1 | 2.8403 | 81 | 29.61 | 15.72 | 3.56 |  | 14.66 |  | 63.55 | 34.3 | 44.2 | 15.6 | 43.1 | 2.8403 | W08R03 | 101 | TRUE
W08 | R04 | Gas Consumer Storage (UEF)/UEF 0.61/50 gal | Pass | 71.38 | 71.38 | 0% | Yes | 63.55 | 63.55 | 63.55 | 0% | Yes | W04R12 | -7.83 | 82 | 27.1 | 11.98 | 3.56 |  | 28.74 | 0 | 71.38 | 37.8 | 49.6 | 15.3 | 58.6 | -5.4 | -3.5 | -15.5 | 2.8403 | 82 | 27.1 | 11.98 | 3.56 |  | 28.74 | 0 | 71.38 | 37.8 | 49.6 | 15.3 | 58.6 | -5.4 | -3.5 | -15.5 | 2.8403 | 82 | 29.61 | 15.72 | 3.56 |  | 14.66 |  | 63.55 | 34.3 | 44.2 | 15.6 | 43.1 | 2.8403 | 82 | 29.61 | 15.72 | 3.56 |  | 14.66 |  | 63.55 | 34.3 | 44.2 | 15.6 | 43.1 | 2.8403 | W08R04 | 102 | TRUE
W08 | R05 | Gas Commercial Instantaneous (TE)/TE 0.95/0 gal | Pass | 58.5 | 58.5 | 0% | Yes | 63.55 | 63.55 | 63.55 | 0% | Yes | W04R12 | 5.05 | 83 | 27.1 | 11.98 | 3.56 |  | 15.86 | 0 | 58.5 | 32.5 | 40.7 | 15.2 | 48.9 | 3.5 | 1.8 | -5.8 | 2.8403 | 83 | 27.1 | 11.98 | 3.56 |  | 15.86 | 0 | 58.5 | 32.5 | 40.7 | 15.2 | 48.9 | 3.5 | 1.8 | -5.8 | 2.8403 | 83 | 29.61 | 15.72 | 3.56 |  | 14.66 |  | 63.55 | 34.3 | 44.2 | 15.6 | 43.1 | 2.8403 | 83 | 29.61 | 15.72 | 3.56 |  | 14.66 |  | 63.55 | 34.3 | 44.2 | 15.6 | 43.1 | 2.8403 | W08R05 | 103 | TRUE
W08 | R06 | Gas Commercial Storage (TE & SBL)/TE 0.82/SBL 0.02/98 gal | Pass | 76.11 | 76.11 | 0% | Yes | 63.55 | 63.55 | 63.55 | 0% | Yes | W04R12 | -12.56 | 84 | 27.1 | 11.98 | 3.56 |  | 33.47 | 0 | 76.11 | 39.8 | 52.9 | 15.3 | 62.3 | -8.7 | -5.5 | -19.2 | 2.8403 | 84 | 27.1 | 11.98 | 3.56 |  | 33.47 | 0 | 76.11 | 39.8 | 52.9 | 15.3 | 62.3 | -8.7 | -5.5 | -19.2 | 2.8403 | 84 | 29.61 | 15.72 | 3.56 |  | 14.66 |  | 63.55 | 34.3 | 44.2 | 15.6 | 43.1 | 2.8403 | 84 | 29.61 | 15.72 | 3.56 |  | 14.66 |  | 63.55 | 34.3 | 44.2 | 15.6 | 43.1 | 2.8403 | W08R06 | 104 | TRUE
W08 | R07 | Electric Resistance Consumer Storage (UEF)/UEF 0.92/50 gal in Garage | Pass | 75.11 | 75.11 | 0% | Yes | 63.55 | 63.55 | 63.55 | 0% | Yes | W04R12 | -11.56 | 85 | 27.06 | 11.99 | 3.56 |  | 32.5 | 0 | 75.11 | 38.9 | 52.2 | 15.8 | 45.3 | -8 | -4.6 | -2.2 | 2.8403 | 85 | 27.06 | 11.99 | 3.56 |  | 32.5 | 0 | 75.11 | 38.9 | 52.2 | 15.8 | 45.3 | -8 | -4.6 | -2.2 | 2.8403 | 85 | 29.61 | 15.72 | 3.56 |  | 14.66 |  | 63.55 | 34.3 | 44.2 | 15.6 | 43.1 | 2.8403 | 85 | 29.61 | 15.72 | 3.56 |  | 14.66 |  | 63.55 | 34.3 | 44.2 | 15.6 | 43.1 | 2.8403 | W08R07 | 105 | TRUE
W08 | R08 | Heat Pump NEEA Rated/Sanden/43 gal | Pass | 53.06 | 53.06 | 0% | Yes | 63.55 | 63.55 | 63.55 | 0% | Yes | W04R12 | 10.49 | 86 | 26.98 | 12.01 | 3.56 |  | 10.51 | 0 | 53.06 | 30 | 36.9 | 15.5 | 39.8 | 7.3 | 4.3 | 3.3 | 2.8403 | 86 | 26.98 | 12.01 | 3.56 |  | 10.51 | 0 | 53.06 | 30 | 36.9 | 15.5 | 39.8 | 7.3 | 4.3 | 3.3 | 2.8403 | 86 | 29.61 | 15.72 | 3.56 |  | 14.66 |  | 63.55 | 34.3 | 44.2 | 15.6 | 43.1 | 2.8403 | 86 | 29.61 | 15.72 | 3.56 |  | 14.66 |  | 63.55 | 34.3 | 44.2 | 15.6 | 43.1 | 2.8403 | W08R08 | 106 | TRUE
W08 | R09 | 2 Water Heaters Using Multiplier | Pass | 66.53 | 66.53 | 0% | Yes | 63.55 | 63.55 | 63.55 | 0% | Yes | W04R12 | -2.98 | 87 | 27.1 | 11.98 | 3.56 |  | 23.89 | 0 | 66.53 | 35.8 | 46.2 | 15.3 | 54 | -2 | -1.5 | -10.9 | 2.8403 | 87 | 27.1 | 11.98 | 3.56 |  | 23.89 | 0 | 66.53 | 35.8 | 46.2 | 15.3 | 54 | -2 | -1.5 | -10.9 | 2.8403 | 87 | 29.61 | 15.72 | 3.56 |  | 14.66 |  | 63.55 | 34.3 | 44.2 | 15.6 | 43.1 | 2.8403 | 87 | 29.61 | 15.72 | 3.56 |  | 14.66 |  | 63.55 | 34.3 | 44.2 | 15.6 | 43.1 | 2.8403 | W08R09 | 107 | TRUE
W08 | R10 | 2 Water Heaters Using 2 Entries | Pass | 66.53 | 66.53 | 0% | Yes | 63.55 | 63.55 | 63.55 | 0% | Yes | W04R12 | -2.98 | 88 | 27.1 | 11.98 | 3.56 |  | 23.89 | 0 | 66.53 | 35.8 | 46.2 | 15.3 | 54 | -2 | -1.5 | -10.9 | 2.8403 | 88 | 27.1 | 11.98 | 3.56 |  | 23.89 | 0 | 66.53 | 35.8 | 46.2 | 15.3 | 54 | -2 | -1.5 | -10.9 | 2.8403 | 88 | 29.61 | 15.72 | 3.56 |  | 14.66 |  | 63.55 | 34.3 | 44.2 | 15.6 | 43.1 | 2.8403 | 88 | 29.61 | 15.72 | 3.56 |  | 14.66 |  | 63.55 | 34.3 | 44.2 | 15.6 | 43.1 | 2.8403 | W08R10 | 108 | TRUE
Result W08 |  |  | Pass | 64.155 | 64.155 | 0% |  | 63.55 | 63.55 | 63.55 | 0% | Min | 0% | -0.605 | Avg | 27.129 | 11.961 | 3.56 |  | 21.505 | 0 | 64.155 | 34.68 | 44.59 | 15.42 | 49.47 | -0.39 | -0.38 | -6.37 | 2.8403 | Avg | 27.129 | 11.961 | 3.56 |  | 21.505 | 0 | 64.155 | 34.68 | 44.59 | 15.42 | 49.47 | -0.39 | -0.38 | -6.37 | 2.8403 |  | 29.61 | 15.72 | 3.56 |  | 14.66 |  | 63.55 | 34.3 | 44.2 | 15.6 | 43.1 | 2.8403 |  | 29.61 | 15.72 | 3.56 |  | 14.66 |  | 63.55 | 34.3 | 44.2 | 15.6 | 43.1 | 2.8403 |  |  | TRUE
[11 empty] | Ave | Max | 0% | [17 empty] | % Diff | 0% | 0% | 0% |  | 0% |  | 0%
W09 | Multiple Orientation in CZ12 for Prototype S2100ft2/P2100ft2 | [6 empty] | Standard = V01 Standard for this test
W09 | R01 | Single Standard Front 45 | Pass | 65.36 | 65.36 | 0% | Yes | 63.55 | 63.55 | 63.55 | 0% | Yes | W01R12 | -1.81 | 89 | 30.16 | 16.94 | 3.56 |  | 14.7 | 0 | 65.36 | 35 | 45.4 | 15.6 | 43.6 | -1.2 | -0.7 | -0.5 | 2.8403 | 89 | 30.16 | 16.94 | 3.56 |  | 14.7 | 0 | 65.36 | 35 | 45.4 | 15.6 | 43.6 | -1.2 | -0.7 | -0.5 | 2.8403 | 89 | 29.61 | 15.72 | 3.56 |  | 14.66 |  | 63.55 | 34.3 | 44.2 | 15.6 | 43.1 | 2.8403 | 89 | 29.61 | 15.72 | 3.56 |  | 14.66 |  | 63.55 | 34.3 | 44.2 | 15.6 | 43.1 | 2.8403 | W09R01 | 112 | TRUE
W09 | R02 | North Standard | Pass | 63.55 | 63.55 | 0% | Yes | 63.55 | 63.55 | 63.55 | 0% | Yes | W01R12 | 0 | 91 | 29.61 | 15.72 | 3.56 |  | 14.66 | 0 | 63.55 | 34.3 | 44.2 | 15.6 | 43.1 | 0 | 0 | 0 | 2.8403 | 91 | 29.61 | 15.72 | 3.56 |  | 14.66 | 0 | 63.55 | 34.3 | 44.2 | 15.6 | 43.1 | 0 | 0 | 0 | 2.8403 | 91 | 29.61 | 15.72 | 3.56 |  | 14.66 |  | 63.55 | 34.3 | 44.2 | 15.6 | 43.1 | 2.8403 | 91 | 29.61 | 15.72 | 3.56 |  | 14.66 |  | 63.55 | 34.3 | 44.2 | 15.6 | 43.1 | 2.8403 | W09R02 | 113 | TRUE
W09 | R03 | East Standard | Pass | 63.55 | 63.55 | 0% | Yes | 63.55 | 63.55 | 63.55 | 0% | Yes | W01R12 | 0 | 92 | 29.61 | 15.72 | 3.56 |  | 14.66 | 0 | 63.55 | 34.3 | 44.2 | 15.6 | 43.1 | 0 | 0 | 0 | 2.8403 | 92 | 29.61 | 15.72 | 3.56 |  | 14.66 | 0 | 63.55 | 34.3 | 44.2 | 15.6 | 43.1 | 0 | 0 | 0 | 2.8403 | 92 | 29.61 | 15.72 | 3.56 |  | 14.66 |  | 63.55 | 34.3 | 44.2 | 15.6 | 43.1 | 2.8403 | 92 | 29.61 | 15.72 | 3.56 |  | 14.66 |  | 63.55 | 34.3 | 44.2 | 15.6 | 43.1 | 2.8403 | W09R03 | 114 | TRUE
W09 | R04 | South Standard | Pass | 63.55 | 63.55 | 0% | Yes | 63.55 | 63.55 | 63.55 | 0% | Yes | W01R12 | 0 | 93 | 29.61 | 15.72 | 3.56 |  | 14.66 | 0 | 63.55 | 34.3 | 44.2 | 15.6 | 43.1 | 0 | 0 | 0 | 2.8403 | 93 | 29.61 | 15.72 | 3.56 |  | 14.66 | 0 | 63.55 | 34.3 | 44.2 | 15.6 | 43.1 | 0 | 0 | 0 | 2.8403 | 93 | 29.61 | 15.72 | 3.56 |  | 14.66 |  | 63.55 | 34.3 | 44.2 | 15.6 | 43.1 | 2.8403 | 93 | 29.61 | 15.72 | 3.56 |  | 14.66 |  | 63.55 | 34.3 | 44.2 | 15.6 | 43.1 | 2.8403 | W09R04 | 115 | TRUE
W09 | R05 | West Standard | Pass | 63.55 | 63.55 | 0% | Yes | 63.55 | 63.55 | 63.55 | 0% | Yes | W01R12 | 0 | 94 | 29.61 | 15.72 | 3.56 |  | 14.66 | 0 | 63.55 | 34.3 | 44.2 | 15.6 | 43.1 | 0 | 0 | 0 | 2.8403 | 94 | 29.61 | 15.72 | 3.56 |  | 14.66 | 0 | 63.55 | 34.3 | 44.2 | 15.6 | 43.1 | 0 | 0 | 0 | 2.8403 | 94 | 29.61 | 15.72 | 3.56 |  | 14.66 |  | 63.55 | 34.3 | 44.2 | 15.6 | 43.1 | 2.8403 | 94 | 29.61 | 15.72 | 3.56 |  | 14.66 |  | 63.55 | 34.3 | 44.2 | 15.6 | 43.1 | 2.8403 | W09R05 | 116 | TRUE
W09 | R06 | Single Proposed Front 45 | Pass | 63.96 | 63.96 | 0% | Yes | 63.55 | 63.55 | 63.55 | 0% | Yes | W04R12 | -0.41 | 95 | 28.81 | 16.69 | 3.56 |  | 14.9 | 0 | 63.96 | 34.4 | 44.5 | 15.6 | 42.7 | -0.3 | -0.1 | 0.4 | 2.8403 | 95 | 28.81 | 16.69 | 3.56 |  | 14.9 | 0 | 63.96 | 34.4 | 44.5 | 15.6 | 42.7 | -0.3 | -0.1 | 0.4 | 2.8403 | 95 | 29.61 | 15.72 | 3.56 |  | 14.66 |  | 63.55 | 34.3 | 44.2 | 15.6 | 43.1 | 2.8403 | 95 | 29.61 | 15.72 | 3.56 |  | 14.66 |  | 63.55 | 34.3 | 44.2 | 15.6 | 43.1 | 2.8403 | W09R06 | 117 | TRUE
W09 | R07 | North Proposed | Pass | 57.75 | 57.75 | 0% | Yes | 63.55 | 63.55 | 63.55 | 0% | Yes | W04R12 | 5.8 | 97 | 27.33 | 11.86 | 3.56 |  | 15 | 0 | 57.75 | 31.8 | 40.1 | 15.6 | 41.4 | 4.1 | 2.5 | 1.7 | 2.8403 | 97 | 27.33 | 11.86 | 3.56 |  | 15 | 0 | 57.75 | 31.8 | 40.1 | 15.6 | 41.4 | 4.1 | 2.5 | 1.7 | 2.8403 | 97 | 29.61 | 15.72 | 3.56 |  | 14.66 |  | 63.55 | 34.3 | 44.2 | 15.6 | 43.1 | 2.8403 | 97 | 29.61 | 15.72 | 3.56 |  | 14.66 |  | 63.55 | 34.3 | 44.2 | 15.6 | 43.1 | 2.8403 | W09R07 | 118 | TRUE
W09 | R08 | East Proposed | Pass | 68.29 | 68.29 | 0% | Yes | 63.55 | 63.55 | 63.55 | 0% | Yes | W04R12 | -4.74 | 98 | 30.53 | 19.58 | 3.56 |  | 14.62 | 0 | 68.29 | 36.3 | 47.5 | 15.5 | 44 | -3.3 | -2 | -0.9 | 2.8403 | 98 | 30.53 | 19.58 | 3.56 |  | 14.62 | 0 | 68.29 | 36.3 | 47.5 | 15.5 | 44 | -3.3 | -2 | -0.9 | 2.8403 | 98 | 29.61 | 15.72 | 3.56 |  | 14.66 |  | 63.55 | 34.3 | 44.2 | 15.6 | 43.1 | 2.8403 | 98 | 29.61 | 15.72 | 3.56 |  | 14.66 |  | 63.55 | 34.3 | 44.2 | 15.6 | 43.1 | 2.8403 | W09R08 | 119 | TRUE
W09 | R09 | South Proposed | Pass | 61.44 | 61.44 | 0% | Yes | 63.55 | 63.55 | 63.55 | 0% | Yes | W04R12 | 2.11 | 99 | 31.56 | 11.87 | 3.56 |  | 14.45 | 0 | 61.44 | 33.4 | 42.7 | 15.6 | 44.1 | 1.5 | 0.9 | -1 | 2.8403 | 99 | 31.56 | 11.87 | 3.56 |  | 14.45 | 0 | 61.44 | 33.4 | 42.7 | 15.6 | 44.1 | 1.5 | 0.9 | -1 | 2.8403 | 99 | 29.61 | 15.72 | 3.56 |  | 14.66 |  | 63.55 | 34.3 | 44.2 | 15.6 | 43.1 | 2.8403 | 99 | 29.61 | 15.72 | 3.56 |  | 14.66 |  | 63.55 | 34.3 | 44.2 | 15.6 | 43.1 | 2.8403 | W09R09 | 120 | TRUE
W09 | R10 | West Proposed | Pass | 65.22 | 65.22 | 0% | Yes | 63.55 | 63.55 | 63.55 | 0% | Yes | W04R12 | -1.67 | 100 | 30.52 | 16.37 | 3.56 |  | 14.77 | 0 | 65.22 | 35 | 45.3 | 15.6 | 43.8 | -1.1 | -0.7 | -0.7 | 2.8403 | 100 | 30.52 | 16.37 | 3.56 |  | 14.77 | 0 | 65.22 | 35 | 45.3 | 15.6 | 43.8 | -1.1 | -0.7 | -0.7 | 2.8403 | 100 | 29.61 | 15.72 | 3.56 |  | 14.66 |  | 63.55 | 34.3 | 44.2 | 15.6 | 43.1 | 2.8403 | 100 | 29.61 | 15.72 | 3.56 |  | 14.66 |  | 63.55 | 34.3 | 44.2 | 15.6 | 43.1 | 2.8403 | W09R10 | 121 | TRUE
Result W09 |  |  | Pass | 63.622 | 63.622 | 0% |  | 63.55 | 63.55 | 63.55 | 0% | Min | 0% | -0.072 | Avg | 29.735 | 15.619 | 3.56 |  | 14.708 | 0 | 63.622 | 34.31 | 44.23 | 15.59 | 43.2 | -0.03 | -0.01 | -0.1 | 2.8403 | Avg | 29.735 | 15.619 | 3.56 |  | 14.708 | 0 | 63.622 | 34.31 | 44.23 | 15.59 | 43.2 | -0.03 | -0.01 | -0.1 | 2.8403 |  | 29.61 | 15.72 | 3.56 |  | 14.66 |  | 63.55 | 34.3 | 44.2 | 15.6 | 43.1 | 2.8403 |  | 29.61 | 15.72 | 3.56 |  | 14.66 |  | 63.55 | 34.3 | 44.2 | 15.6 | 43.1 | 2.8403 |  |  | TRUE
|  | Page 5 of 11 | [8 empty] | Ave | Max | 0% | [17 empty] | % Diff | 0% | 0% | 0% |  | 0% |  | 0%
W11 | Source Energy & Baseline in CZ03 for Prototype P2100ft2 | [6 empty] | Standard = Varies for this test
W11 | R01 | Proposed Design | Pass | 37.28 | 37.28 | 0% | Yes | 39.45 | 39.45 | 39.45 | 0% | Yes | W04R03 | 2.17 | 101 | 12.73 | 0 | 3.58 |  | 20.97 | 0 | 37.28 | 34.1 | 45.2 | 18.3 | 41.9 | 2.6 | 1.2 | 1.1 | 2.6132 | 101 | 12.73 | 0 | 3.58 |  | 20.97 | 0 | 37.28 | 34.1 | 45.2 | 18.3 | 41.9 | 2.6 | 1.2 | 1.1 | 2.6132 | 101 | 14.9 | 0 | 3.58 |  | 20.97 |  | 39.45 | 35.3 | 47.8 | 18.3 | 43 | 2.6132 | 101 | 14.9 | 0 | 3.58 |  | 20.97 |  | 39.45 | 35.3 | 47.8 | 18.3 | 43 | 2.6132 | W11R01 | 125 | TRUE
W11 | R02 | Proposed Design Propane | Pass | 52.93 | 52.93 | 0% | Yes | 55.1 | 55.1 | 55.1 | 0% | Yes | W11R02 | 2.17 | 102 | 12.73 | 0 | 3.58 |  | 36.62 | 0 | 52.93 | 33.5 | 37.5 | 13.3 | 41.1 | 1.5 | 0.9 | 1 | 2.6132 | 102 | 12.73 | 0 | 3.58 |  | 36.62 | 0 | 52.93 | 33.5 | 37.5 | 13.3 | 41.1 | 1.5 | 0.9 | 1 | 2.6132 | 102 | 14.9 | 0 | 3.58 |  | 36.62 |  | 55.1 | 34.4 | 39 | 13.3 | 42.1 | 2.6132 | 102 | 14.9 | 0 | 3.58 |  | 36.62 |  | 55.1 | 34.4 | 39 | 13.3 | 42.1 | 2.6132 | W11R02 | 126 | TRUE
W11 | R03 | Heatpump DHW | Pass | 32.61 | 32.61 | 0% | Yes | 41.62 | 41.62 | 41.62 | 0% | Yes | W11R03 | 9.01 | 103 | 12.9 | 0 | 3.58 |  | 16.13 | 0 | 32.61 | 31.1 | 39.5 | 18.6 | 29.9 | 10.9 | 5 | 10.9 | 2.6132 | 103 | 12.9 | 0 | 3.58 |  | 16.13 | 0 | 32.61 | 31.1 | 39.5 | 18.6 | 29.9 | 10.9 | 5 | 10.9 | 2.6132 | 103 | 22.17 | 0 | 3.58 |  | 15.87 |  | 41.62 | 36.1 | 50.4 | 18.7 | 40.8 | 2.6132 | 103 | 22.17 | 0 | 3.58 |  | 15.87 |  | 41.62 | 36.1 | 50.4 | 18.7 | 40.8 | 2.6132 | W11R03 | 127 | TRUE
W11 | R04 | Heatpump DHW Propane | Pass | 32.61 | 32.61 | 0% | Yes | 57.94 | 57.94 | 57.94 | 0% | Yes | W11R04 | 25.33 | 105 | 12.9 | 0 | 3.58 |  | 16.13 | 0 | 32.61 | 24.9 | 23.1 | 13.6 | 28 | 18 | 10.3 | 12.1 | 2.6132 | 105 | 12.9 | 0 | 3.58 |  | 16.13 | 0 | 32.61 | 24.9 | 23.1 | 13.6 | 28 | 18 | 10.3 | 12.1 | 2.6132 | 105 | 38.49 | 0 | 3.58 |  | 15.87 |  | 57.94 | 35.2 | 41.1 | 13.6 | 40.1 | 2.6132 | 105 | 38.49 | 0 | 3.58 |  | 15.87 |  | 57.94 | 35.2 | 41.1 | 13.6 | 40.1 | 2.6132 | W11R04 | 128 | TRUE
W11 | R05 | Gas Furnace | Pass | 42.97 | 42.97 | 0% | Yes | 39.45 | 39.45 | 39.45 | 0% | Yes | W04R03 | -3.52 | 107 | 18.42 | 0 | 3.58 |  | 20.97 | 0 | 42.97 | 37.3 | 52.1 | 18.2 | 50.2 | -4.3 | -2 | -7.2 | 2.6132 | 107 | 18.42 | 0 | 3.58 |  | 20.97 | 0 | 42.97 | 37.3 | 52.1 | 18.2 | 50.2 | -4.3 | -2 | -7.2 | 2.6132 | 107 | 14.9 | 0 | 3.58 |  | 20.97 |  | 39.45 | 35.3 | 47.8 | 18.3 | 43 | 2.6132 | 107 | 14.9 | 0 | 3.58 |  | 20.97 |  | 39.45 | 35.3 | 47.8 | 18.3 | 43 | 2.6132 | W11R05 | 129 | TRUE
W11 | R06 | Propane Furnace | Pass | 72.26 | 72.26 | 0% | Yes | 55.1 | 55.1 | 55.1 | 0% | Yes | W11R06 | -17.16 | 109 | 32.06 | 0 | 3.58 |  | 36.62 | 0 | 72.26 | 41.3 | 51.2 | 13.3 | 50.4 | -12.2 | -6.9 | -8.3 | 2.6132 | 109 | 32.06 | 0 | 3.58 |  | 36.62 | 0 | 72.26 | 41.3 | 51.2 | 13.3 | 50.4 | -12.2 | -6.9 | -8.3 | 2.6132 | 109 | 14.9 | 0 | 3.58 |  | 36.62 |  | 55.1 | 34.4 | 39 | 13.3 | 42.1 | 2.6132 | 109 | 14.9 | 0 | 3.58 |  | 36.62 |  | 55.1 | 34.4 | 39 | 13.3 | 42.1 | 2.6132 | W11R06 | 130 | TRUE
W11 | R07 | Heatpump DHW & Gas Furnace | Pass | 38.42 | 38.42 | 0% | Yes | 41.62 | 41.62 | 41.62 | 0% | Yes | W11R07 | 3.2 | 111 | 18.7 | 0 | 3.58 |  | 16.14 | 0 | 38.42 | 34.3 | 46.6 | 18.7 | 38.3 | 3.8 | 1.8 | 2.5 | 2.6132 | 111 | 18.7 | 0 | 3.58 |  | 16.14 | 0 | 38.42 | 34.3 | 46.6 | 18.7 | 38.3 | 3.8 | 1.8 | 2.5 | 2.6132 | 111 | 22.17 | 0 | 3.58 |  | 15.87 |  | 41.62 | 36.1 | 50.4 | 18.7 | 40.8 | 2.6132 | 111 | 22.17 | 0 | 3.58 |  | 15.87 |  | 41.62 | 36.1 | 50.4 | 18.7 | 40.8 | 2.6132 | W11R07 | 131 | TRUE
W11 | R08 | Heatpump DHW & Propane Furnace | Pass | 52.27 | 52.27 | 0% | Yes | 57.94 | 57.94 | 57.94 | 0% | Yes | W11R08 | 5.67 | 112 | 32.55 | 0 | 3.58 |  | 16.14 | 0 | 52.27 | 32.9 | 37 | 13.5 | 37.4 | 4.1 | 2.3 | 2.7 | 2.6132 | 112 | 32.55 | 0 | 3.58 |  | 16.14 | 0 | 52.27 | 32.9 | 37 | 13.5 | 37.4 | 4.1 | 2.3 | 2.7 | 2.6132 | 112 | 38.49 | 0 | 3.58 |  | 15.87 |  | 57.94 | 35.2 | 41.1 | 13.6 | 40.1 | 2.6132 | 112 | 38.49 | 0 | 3.58 |  | 15.87 |  | 57.94 | 35.2 | 41.1 | 13.6 | 40.1 | 2.6132 | W11R08 | 132 | TRUE
Result W11 |  |  | Pass | 45.1687 | 45.1687 | 0% |  | 48.5275 | 48.5275 | 48.5275 | 0% | Min | 0% | 3.3587 | Avg | 19.1238 | 0 | 3.58 |  | 22.465 | 0 | 45.1687 | 33.675 | 41.525 | 15.9375 | 39.65 | 3.05 | 1.575 | 1.85 | 2.6132 | Avg | 19.1238 | 0 | 3.58 |  | 22.465 | 0 | 45.1687 | 33.675 | 41.525 | 15.9375 | 39.65 | 3.05 | 1.575 | 1.85 | 2.6132 |  | 22.615 | 0 | 3.58 |  | 22.3325 |  | 48.5275 | 35.25 | 44.575 | 15.975 | 41.5 | 2.6132 |  | 22.615 | 0 | 3.58 |  | 22.3325 |  | 48.5275 | 35.25 | 44.575 | 15.975 | 41.5 | 2.6132 |  |  | TRUE
[11 empty] | Ave | Max | 0% | [17 empty] | % Diff | 0% | #DIV/0! | 0% |  | 0% |  | 0%
W12 | E+A+A Base & Windows in CZ12 for Prototype P1665ft2 | [6 empty] | Standard = Varies for this test
W12 | R01 | E 1440ft2 as New Construction | Pass | 291.95 | 291.95 | 0% | Yes | 67.62 | 67.62 | 67.62 | 0% | Yes | W12R01 | -224.33 | 113 | 101.21 | 146.19 | 4.15 |  | 40.4 | 0 | 291.95 | 135.1 | 187.4 | 0 | 122.7 | -144 | -100.4 | -81 | 0 | 113 | 101.21 | 146.19 | 4.15 |  | 40.4 | 0 | 291.95 | 135.1 | 187.4 | 0 | 122.7 | -144 | -100.4 | -81 | 0 | 113 | 24.26 | 17.13 | 4.15 |  | 22.08 |  | 67.62 | 34.7 | 43.4 | 17.6 | 41.7 | 2.4797 | 113 | 24.26 | 17.13 | 4.15 |  | 22.08 |  | 67.62 | 34.7 | 43.4 | 17.6 | 41.7 | 2.4797 | W12R01 | 136 | TRUE
W12 | R02 | E 1440ft2 as Addition/Alteration | Pass | 272.78 | 272.78 | 0% | Yes | 272.78 | 272.78 | 272.78 | 0% | Yes | W12R02 | 0 | 114 | 88.9 | 145.17 | 0 |  | 38.71 | 0 | 272.78 | 0 | 0 | 0 | 0 | 0 | 0 | 0 | 0 | 114 | 88.9 | 145.17 | 0 |  | 38.71 | 0 | 272.78 | 0 | 0 | 0 | 0 | 0 | 0 | 0 | 0 | 114 | 88.9 | 145.17 | 0 |  | 38.71 |  | 272.78 | 0 | 0 | 0 | 0 | 0 | 114 | 88.9 | 145.17 | 0 |  | 38.71 |  | 272.78 | 0 | 0 | 0 | 0 | 0 | W12R02 | 137 | TRUE
W12 | R03 | EA 1665ft2 | Pass | 244.72 | 244.72 | 0% | Yes | 239.55 | 239.55 | 239.55 | 0% | Yes | W12R03 | -5.17 | 115 | 85.25 | 125.6 | 0 |  | 33.87 | 0 | 244.72 | 0 | 0 | 0 | 0 | 0 | 0 | 0 | 0 | 115 | 85.25 | 125.6 | 0 |  | 33.87 | 0 | 244.72 | 0 | 0 | 0 | 0 | 0 | 0 | 0 | 0 | 115 | 83.4 | 122.28 | 0 |  | 33.87 |  | 239.55 | 0 | 0 | 0 | 0 | 0 | 115 | 83.4 | 122.28 | 0 |  | 33.87 |  | 239.55 | 0 | 0 | 0 | 0 | 0 | W12R03 | 138 | TRUE
W12 | R04 | EAA Ceiling R49 Verified | Pass | 217.84 | 217.84 | 0% | Yes | 239.55 | 239.55 | 239.55 | 0% | Yes | W12R03 | 21.71 | 116 | 76.88 | 107.09 | 0 |  | 33.87 | 0 | 217.84 | 0 | 0 | 0 | 0 | 0 | 0 | 0 | 0 | 116 | 76.88 | 107.09 | 0 |  | 33.87 | 0 | 217.84 | 0 | 0 | 0 | 0 | 0 | 0 | 0 | 0 | 116 | 83.4 | 122.28 | 0 |  | 33.87 |  | 239.55 | 0 | 0 | 0 | 0 | 0 | 116 | 83.4 | 122.28 | 0 |  | 33.87 |  | 239.55 | 0 | 0 | 0 | 0 | 0 | W12R04 | 139 | TRUE
W12 | R05 | EAA Ceiling R49 Verified Wind U0.41/S0.36 | Pass | 191.58 | 191.58 | 0% | Yes | 212.25 | 212.25 | 212.25 | 0% | Yes | W12R05 | 20.67 | 117 | 70.04 | 87.67 | 0 |  | 33.87 | 0 | 191.58 | 0 | 0 | 0 | 0 | 0 | 0 | 0 | 0 | 117 | 70.04 | 87.67 | 0 |  | 33.87 | 0 | 191.58 | 0 | 0 | 0 | 0 | 0 | 0 | 0 | 0 | 117 | 75.9 | 102.48 | 0 |  | 33.87 |  | 212.25 | 0 | 0 | 0 | 0 | 0 | 117 | 75.9 | 102.48 | 0 |  | 33.87 |  | 212.25 | 0 | 0 | 0 | 0 | 0 | W12R05 | 140 | TRUE
W12 | R06 | EAA Ceiling R49 Verified Wind U0.41/S0.36 Verified | Pass | 191.58 | 191.58 | 0% | Yes | 212.25 | 212.25 | 212.25 | 0% | Yes | W12R05 | 20.67 | 118 | 70.04 | 87.67 | 0 |  | 33.87 | 0 | 191.58 | 0 | 0 | 0 | 0 | 0 | 0 | 0 | 0 | 118 | 70.04 | 87.67 | 0 |  | 33.87 | 0 | 191.58 | 0 | 0 | 0 | 0 | 0 | 0 | 0 | 0 | 118 | 75.9 | 102.48 | 0 |  | 33.87 |  | 212.25 | 0 | 0 | 0 | 0 | 0 | 118 | 75.9 | 102.48 | 0 |  | 33.87 |  | 212.25 | 0 | 0 | 0 | 0 | 0 | W12R06 | 141 | TRUE
W12 | R07 | EAA Ceiling R49 Verified Wind U0.40/S0.35 | Pass | 191.06 | 191.06 | 0% | Yes | 212.25 | 212.25 | 212.25 | 0% | Yes | W12R05 | 21.19 | 119 | 70 | 87.19 | 0 |  | 33.87 | 0 | 191.06 | 0 | 0 | 0 | 0 | 0 | 0 | 0 | 0 | 119 | 70 | 87.19 | 0 |  | 33.87 | 0 | 191.06 | 0 | 0 | 0 | 0 | 0 | 0 | 0 | 0 | 119 | 75.9 | 102.48 | 0 |  | 33.87 |  | 212.25 | 0 | 0 | 0 | 0 | 0 | 119 | 75.9 | 102.48 | 0 |  | 33.87 |  | 212.25 | 0 | 0 | 0 | 0 | 0 | W12R07 | 142 | TRUE
W12 | R08 | EAA Ceiling R49 Verified Wind U0.40/S0.35 Verified | Pass | 191.06 | 191.06 | 0% | Yes | 239.55 | 239.55 | 239.55 | 0% | Yes | W12R03 | 48.49 | 120 | 70 | 87.19 | 0 |  | 33.87 | 0 | 191.06 | 0 | 0 | 0 | 0 | 0 | 0 | 0 | 0 | 120 | 70 | 87.19 | 0 |  | 33.87 | 0 | 191.06 | 0 | 0 | 0 | 0 | 0 | 0 | 0 | 0 | 120 | 83.4 | 122.28 | 0 |  | 33.87 |  | 239.55 | 0 | 0 | 0 | 0 | 0 | 120 | 83.4 | 122.28 | 0 |  | 33.87 |  | 239.55 | 0 | 0 | 0 | 0 | 0 | W12R08 | 143 | TRUE
W12 | R09 | EAA Ceiling R49 Verified Wind U0.39/S0.34 | Pass | 190.49 | 190.49 | 0% | Yes | 212.25 | 212.25 | 212.25 | 0% | Yes | W12R05 | 21.76 | 121 | 69.96 | 86.66 | 0 |  | 33.87 | 0 | 190.49 | 0 | 0 | 0 | 0 | 0 | 0 | 0 | 0 | 121 | 69.96 | 86.66 | 0 |  | 33.87 | 0 | 190.49 | 0 | 0 | 0 | 0 | 0 | 0 | 0 | 0 | 121 | 75.9 | 102.48 | 0 |  | 33.87 |  | 212.25 | 0 | 0 | 0 | 0 | 0 | 121 | 75.9 | 102.48 | 0 |  | 33.87 |  | 212.25 | 0 | 0 | 0 | 0 | 0 | W12R09 | 144 | TRUE
W12 | R10 | EAA Ceiling R49 Verified Wind U0.39/S0.34 Verified | Pass | 190.49 | 190.49 | 0% | Yes | 239.55 | 239.55 | 239.55 | 0% | Yes | W12R03 | 49.06 | 122 | 69.96 | 86.66 | 0 |  | 33.87 | 0 | 190.49 | 0 | 0 | 0 | 0 | 0 | 0 | 0 | 0 | 122 | 69.96 | 86.66 | 0 |  | 33.87 | 0 | 190.49 | 0 | 0 | 0 | 0 | 0 | 0 | 0 | 0 | 122 | 83.4 | 122.28 | 0 |  | 33.87 |  | 239.55 | 0 | 0 | 0 | 0 | 0 | 122 | 83.4 | 122.28 | 0 |  | 33.87 |  | 239.55 | 0 | 0 | 0 | 0 | 0 | W12R10 | 145 | TRUE
Result W12 |  |  | Pass | 217.355 | 217.355 | 0% |  | 214.76 | 214.76 | 214.76 | 0% | Min | 0% | -2.595 | Avg | 77.224 | 104.709 | 0.415 |  | 35.007 | 0 | 217.355 | 13.51 | 18.74 | 0 | 12.27 | -14.4 | -10.04 | -8.1 | 0 | Avg | 77.224 | 104.709 | 0.415 |  | 35.007 | 0 | 217.355 | 13.51 | 18.74 | 0 | 12.27 | -14.4 | -10.04 | -8.1 | 0 |  | 75.036 | 106.134 | 0.415 |  | 33.175 |  | 214.76 | 3.47 | 4.34 | 1.76 | 4.17 | 0.24797 |  | 75.036 | 106.134 | 0.415 |  | 33.175 |  | 214.76 | 3.47 | 4.34 | 1.76 | 4.17 | 0.24797 |  |  | TRUE
|  | Page 6 of 11 | [8 empty] | Ave | Max | 0% | [17 empty] | % Diff | 0% | 0% | 0% |  | 0% |  | 0%
W13 | E+A+A Walls & HVAC in CZ12 for Prototype P1665ft2 | [6 empty] | Standard = Varies for this test
W13 | R01 | EAA Ceiling R49 Verified Wall R11 | Pass | 172.95 | 172.95 | 0% | Yes | 195.01 | 195.01 | 195.01 | 0% | Yes | W13R01 | 22.06 | 123 | 53.72 | 85.36 | 0 |  | 33.87 | 0 | 172.95 | 0 | 0 | 0 | 0 | 0 | 0 | 0 | 0 | 123 | 53.72 | 85.36 | 0 |  | 33.87 | 0 | 172.95 | 0 | 0 | 0 | 0 | 0 | 0 | 0 | 0 | 123 | 59.68 | 101.46 | 0 |  | 33.87 |  | 195.01 | 0 | 0 | 0 | 0 | 0 | 123 | 59.68 | 101.46 | 0 |  | 33.87 |  | 195.01 | 0 | 0 | 0 | 0 | 0 | W13R01 | 149 | TRUE
W13 | R02 | EAA Ceiling R49 Verified Wall R11 Verified | Pass | 172.95 | 172.95 | 0% | Yes | 195.01 | 195.01 | 195.01 | 0% | Yes | W13R01 | 22.06 | 124 | 53.72 | 85.36 | 0 |  | 33.87 | 0 | 172.95 | 0 | 0 | 0 | 0 | 0 | 0 | 0 | 0 | 124 | 53.72 | 85.36 | 0 |  | 33.87 | 0 | 172.95 | 0 | 0 | 0 | 0 | 0 | 0 | 0 | 0 | 124 | 59.68 | 101.46 | 0 |  | 33.87 |  | 195.01 | 0 | 0 | 0 | 0 | 0 | 124 | 59.68 | 101.46 | 0 |  | 33.87 |  | 195.01 | 0 | 0 | 0 | 0 | 0 | W13R02 | 150 | TRUE
W13 | R03 | EAA Ceiling R49 Verified Wall R13 | Pass | 170.65 | 170.65 | 0% | Yes | 195.01 | 195.01 | 195.01 | 0% | Yes | W13R01 | 24.36 | 125 | 52.33 | 84.45 | 0 |  | 33.87 | 0 | 170.65 | 0 | 0 | 0 | 0 | 0 | 0 | 0 | 0 | 125 | 52.33 | 84.45 | 0 |  | 33.87 | 0 | 170.65 | 0 | 0 | 0 | 0 | 0 | 0 | 0 | 0 | 125 | 59.68 | 101.46 | 0 |  | 33.87 |  | 195.01 | 0 | 0 | 0 | 0 | 0 | 125 | 59.68 | 101.46 | 0 |  | 33.87 |  | 195.01 | 0 | 0 | 0 | 0 | 0 | W13R03 | 151 | TRUE
W13 | R04 | EAA Ceiling R49 Verified Wall R13 Verified | Pass | 170.65 | 170.65 | 0% | Yes | 239.55 | 239.55 | 239.55 | 0% | Yes | W12R03 | 68.9 | 126 | 52.33 | 84.45 | 0 |  | 33.87 | 0 | 170.65 | 0 | 0 | 0 | 0 | 0 | 0 | 0 | 0 | 126 | 52.33 | 84.45 | 0 |  | 33.87 | 0 | 170.65 | 0 | 0 | 0 | 0 | 0 | 0 | 0 | 0 | 126 | 83.4 | 122.28 | 0 |  | 33.87 |  | 239.55 | 0 | 0 | 0 | 0 | 0 | 126 | 83.4 | 122.28 | 0 |  | 33.87 |  | 239.55 | 0 | 0 | 0 | 0 | 0 | W13R04 | 152 | TRUE
W13 | R05 | EAA Ceiling R49 Verified HVAC Worse | Pass | 186.83 | 186.83 | 0% | Yes | 168.01 | 168.01 | 168.01 | 0% | Yes | W13R05 | -18.82 | 127 | 71.78 | 81.18 | 0 |  | 33.87 | 0 | 186.83 | 0 | 0 | 0 | 0 | 0 | 0 | 0 | 0 | 127 | 71.78 | 81.18 | 0 |  | 33.87 | 0 | 186.83 | 0 | 0 | 0 | 0 | 0 | 0 | 0 | 0 | 127 | 73.66 | 60.48 | 0 |  | 33.87 |  | 168.01 | 0 | 0 | 0 | 0 | 0 | 127 | 73.66 | 60.48 | 0 |  | 33.87 |  | 168.01 | 0 | 0 | 0 | 0 | 0 | W13R05 | 153 | TRUE
W13 | R06 | EAA Ceiling R49 Verified HVAC Worse Verified | Pass | 186.83 | 186.83 | 0% | Yes | 171.94 | 171.94 | 171.94 | 0% | Yes | W13R06 | -14.89 | 128 | 71.78 | 81.18 | 0 |  | 33.87 | 0 | 186.83 | 0 | 0 | 0 | 0 | 0 | 0 | 0 | 0 | 128 | 71.78 | 81.18 | 0 |  | 33.87 | 0 | 186.83 | 0 | 0 | 0 | 0 | 0 | 0 | 0 | 0 | 128 | 74.15 | 63.92 | 0 |  | 33.87 |  | 171.94 | 0 | 0 | 0 | 0 | 0 | 128 | 74.15 | 63.92 | 0 |  | 33.87 |  | 171.94 | 0 | 0 | 0 | 0 | 0 | W13R06 | 154 | TRUE
W13 | R07 | EAA Ceiling R49 Verified HVAC Equal | Pass | 156.14 | 156.14 | 0% | Yes | 168.01 | 168.01 | 168.01 | 0% | Yes | W13R05 | 11.87 | 129 | 68.36 | 53.91 | 0 |  | 33.87 | 0 | 156.14 | 0 | 0 | 0 | 0 | 0 | 0 | 0 | 0 | 129 | 68.36 | 53.91 | 0 |  | 33.87 | 0 | 156.14 | 0 | 0 | 0 | 0 | 0 | 0 | 0 | 0 | 129 | 73.66 | 60.48 | 0 |  | 33.87 |  | 168.01 | 0 | 0 | 0 | 0 | 0 | 129 | 73.66 | 60.48 | 0 |  | 33.87 |  | 168.01 | 0 | 0 | 0 | 0 | 0 | W13R07 | 155 | TRUE
W13 | R08 | EAA Ceiling R49 Verified HVAC Equal Verified | Pass | 156.14 | 156.14 | 0% | Yes | 176.02 | 176.02 | 176.02 | 0% | Yes | W13R08 | 19.88 | 130 | 68.36 | 53.91 | 0 |  | 33.87 | 0 | 156.14 | 0 | 0 | 0 | 0 | 0 | 0 | 0 | 0 | 130 | 68.36 | 53.91 | 0 |  | 33.87 | 0 | 156.14 | 0 | 0 | 0 | 0 | 0 | 0 | 0 | 0 | 130 | 78.23 | 63.92 | 0 |  | 33.87 |  | 176.02 | 0 | 0 | 0 | 0 | 0 | 130 | 78.23 | 63.92 | 0 |  | 33.87 |  | 176.02 | 0 | 0 | 0 | 0 | 0 | W13R08 | 156 | TRUE
W13 | R09 | EAA Ceiling R49 Verified HVAC Better | Pass | 138.96 | 138.96 | 0% | Yes | 163.35 | 163.35 | 163.35 | 0% | Yes | W13R09 | 24.39 | 131 | 59.98 | 45.11 | 0 |  | 33.87 | 0 | 138.96 | 0 | 0 | 0 | 0 | 0 | 0 | 0 | 0 | 131 | 59.98 | 45.11 | 0 |  | 33.87 | 0 | 138.96 | 0 | 0 | 0 | 0 | 0 | 0 | 0 | 0 | 131 | 73.04 | 56.44 | 0 |  | 33.87 |  | 163.35 | 0 | 0 | 0 | 0 | 0 | 131 | 73.04 | 56.44 | 0 |  | 33.87 |  | 163.35 | 0 | 0 | 0 | 0 | 0 | W13R09 | 157 | TRUE
W13 | R10 | EAA Ceiling R49 Verified HVAC Better Verified | Pass | 138.96 | 138.96 | 0% | Yes | 176.63 | 176.63 | 176.63 | 0% | Yes | W13R10 | 37.67 | 132 | 59.98 | 45.11 | 0 |  | 33.87 | 0 | 138.96 | 0 | 0 | 0 | 0 | 0 | 0 | 0 | 0 | 132 | 59.98 | 45.11 | 0 |  | 33.87 | 0 | 138.96 | 0 | 0 | 0 | 0 | 0 | 0 | 0 | 0 | 132 | 78.43 | 64.33 | 0 |  | 33.87 |  | 176.63 | 0 | 0 | 0 | 0 | 0 | 132 | 78.43 | 64.33 | 0 |  | 33.87 |  | 176.63 | 0 | 0 | 0 | 0 | 0 | W13R10 | 158 | TRUE
Result W13 |  |  | Pass | 165.106 | 165.106 | 0% |  | 184.854 | 184.854 | 184.854 | 0% | Min | 0% | 19.748 | Avg | 61.234 | 70.002 | 0 |  | 33.87 | 0 | 165.106 | 0 | 0 | 0 | 0 | 0 | 0 | 0 | 0 | Avg | 61.234 | 70.002 | 0 |  | 33.87 | 0 | 165.106 | 0 | 0 | 0 | 0 | 0 | 0 | 0 | 0 |  | 71.361 | 79.623 | 0 |  | 33.87 |  | 184.854 | 0 | 0 | 0 | 0 | 0 |  | 71.361 | 79.623 | 0 |  | 33.87 |  | 184.854 | 0 | 0 | 0 | 0 | 0 |  |  | TRUE
|  | Page 7 of 11 | [8 empty] | Ave | Max | 0% | [17 empty] | % Diff | 0% | 0% | #DIV/0! |  | 0% |  | 0%
W14 | Standard Design All Electric in All CZs for Prototype S2100ft2 | [6 empty] | Standard = Proposed for this test
W14 | R01 | Zone 01 | Pass | 75.08 | 75.08 | 0% | Yes | 92.66 | 92.66 | 92.66 | 0% | Yes | W14R01 | 17.58 | 133 | 50.06 | 0 | 3.54 |  | 21.48 | 0 | 75.08 | 51.4 | 71.5 | 17 | 34.6 | 16.8 | 8.7 | 29.4 | 3.3098 | 133 | 50.06 | 0 | 3.54 |  | 21.48 | 0 | 75.08 | 51.4 | 71.5 | 17 | 34.6 | 16.8 | 8.7 | 29.4 | 3.3098 | 133 | 67.6 | 0 | 3.54 |  | 21.52 |  | 92.66 | 60.1 | 88.3 | 17 | 64 | 3.3098 | 133 | 67.6 | 0 | 3.54 |  | 21.52 |  | 92.66 | 60.1 | 88.3 | 17 | 64 | 3.3098 | W14R01 | 162 | TRUE
W14 | R02 | Zone 02 | Pass | 52.96 | 52.96 | 0% | Yes | 64.39 | 64.39 | 64.39 | 0% | Yes | W14R02 | 11.43 | 134 | 26.13 | 7.28 | 3.55 |  | 16 | 0 | 52.96 | 36.1 | 43.2 | 16.5 | 29.1 | 9.3 | 5.3 | 15.1 | 2.7819 | 134 | 26.13 | 7.28 | 3.55 |  | 16 | 0 | 52.96 | 36.1 | 43.2 | 16.5 | 29.1 | 9.3 | 5.3 | 15.1 | 2.7819 | 134 | 37.55 | 7.28 | 3.55 |  | 16.01 |  | 64.39 | 41.4 | 52.5 | 16.5 | 44.2 | 2.7819 | 134 | 37.55 | 7.28 | 3.55 |  | 16.01 |  | 64.39 | 41.4 | 52.5 | 16.5 | 44.2 | 2.7819 | W14R02 | 163 | TRUE
W14 | R03 | Zone 03 | Pass | 34.37 | 34.37 | 0% | Yes | 41.8 | 41.8 | 41.8 | 0% | Yes | W14R03 | 7.43 | 135 | 14.92 | 0 | 3.58 |  | 15.87 | 0 | 34.37 | 35.3 | 41.7 | 18.9 | 28.2 | 9 | 4.1 | 10.1 | 2.6132 | 135 | 14.92 | 0 | 3.58 |  | 15.87 | 0 | 34.37 | 35.3 | 41.7 | 18.9 | 28.2 | 9 | 4.1 | 10.1 | 2.6132 | 135 | 22.35 | 0 | 3.58 |  | 15.87 |  | 41.8 | 39.4 | 50.7 | 19 | 38.3 | 2.6132 | 135 | 22.35 | 0 | 3.58 |  | 15.87 |  | 41.8 | 39.4 | 50.7 | 19 | 38.3 | 2.6132 | W14R03 | 164 | TRUE
W14 | R04 | Zone 04 | Pass | 43.84 | 43.84 | 0% | Yes | 49.97 | 49.97 | 49.97 | 0% | Yes | W14R04 | 6.13 | 136 | 12.72 | 14.22 | 3.57 |  | 13.33 | 0 | 43.84 | 33.2 | 40 | 18.7 | 29.1 | 5.6 | 3 | 9.2 | 2.6564 | 136 | 12.72 | 14.22 | 3.57 |  | 13.33 | 0 | 43.84 | 33.2 | 40 | 18.7 | 29.1 | 5.6 | 3 | 9.2 | 2.6564 | 136 | 18.83 | 14.22 | 3.57 |  | 13.35 |  | 49.97 | 36.2 | 45.6 | 18.7 | 38.3 | 2.6564 | 136 | 18.83 | 14.22 | 3.57 |  | 13.35 |  | 49.97 | 36.2 | 45.6 | 18.7 | 38.3 | 2.6564 | W14R04 | 165 | TRUE
W14 | R05 | Zone 05 | Pass | 34.15 | 34.15 | 0% | Yes | 37.89 | 37.89 | 37.89 | 0% | Yes | W14R05 | 3.74 | 137 | 14.17 | 0 | 3.57 |  | 16.41 | 0 | 34.15 | 35.9 | 43.9 | 19.6 | 28.2 | 4.8 | 2.1 | 7.4 | 2.4371 | 137 | 14.17 | 0 | 3.57 |  | 16.41 | 0 | 34.15 | 35.9 | 43.9 | 19.6 | 28.2 | 4.8 | 2.1 | 7.4 | 2.4371 | 137 | 17.9 | 0 | 3.57 |  | 16.42 |  | 37.89 | 38 | 48.7 | 19.6 | 35.6 | 2.4371 | 137 | 17.9 | 0 | 3.57 |  | 16.42 |  | 37.89 | 38 | 48.7 | 19.6 | 35.6 | 2.4371 | W14R05 | 166 | TRUE
W14 | R06 | Zone 06 | Pass | 25.29 | 25.29 | 0% | Yes | 27.46 | 27.46 | 27.46 | 0% | Yes | W14R06 | 2.17 | 138 | 4.72 | 4.87 | 3.6 |  | 12.1 | 0 | 25.29 | 33.4 | 42.5 | 23.7 | 31.1 | 3.6 | 1.4 | 4.1 | 2.4236 | 138 | 4.72 | 4.87 | 3.6 |  | 12.1 | 0 | 25.29 | 33.4 | 42.5 | 23.7 | 31.1 | 3.6 | 1.4 | 4.1 | 2.4236 | 138 | 6.88 | 4.87 | 3.6 |  | 12.11 |  | 27.46 | 34.8 | 46.1 | 23.7 | 35.2 | 2.4236 | 138 | 6.88 | 4.87 | 3.6 |  | 12.11 |  | 27.46 | 34.8 | 46.1 | 23.7 | 35.2 | 2.4236 | W14R06 | 167 | TRUE
W14 | R07 | Zone 07 | Pass | 20.72 | 20.72 | 0% | Yes | 22.27 | 22.27 | 22.27 | 0% | Yes | W14R07 | 1.55 | 139 | 2.66 | 2.39 | 3.6 |  | 12.07 | 0 | 20.72 | 33 | 42.8 | 24.5 | 30.7 | 3.2 | 1.1 | 2.7 | 2.5907 | 139 | 2.66 | 2.39 | 3.6 |  | 12.07 | 0 | 20.72 | 33 | 42.8 | 24.5 | 30.7 | 3.2 | 1.1 | 2.7 | 2.5907 | 139 | 4.21 | 2.39 | 3.6 |  | 12.07 |  | 22.27 | 34.1 | 46 | 24.5 | 33.4 | 2.5907 | 139 | 4.21 | 2.39 | 3.6 |  | 12.07 |  | 22.27 | 34.1 | 46 | 24.5 | 33.4 | 2.5907 | W14R07 | 168 | TRUE
W14 | R08 | Zone 08 | Pass | 34.11 | 34.11 | 0% | Yes | 35.09 | 35.09 | 35.09 | 0% | Yes | W14R08 | 0.98 | 140 | 2.61 | 17.09 | 3.56 |  | 10.85 | 0 | 34.11 | 27.5 | 37.6 | 24.6 | 30.1 | 1 | 0.5 | 1.9 | 2.8198 | 140 | 2.61 | 17.09 | 3.56 |  | 10.85 | 0 | 34.11 | 27.5 | 37.6 | 24.6 | 30.1 | 1 | 0.5 | 1.9 | 2.8198 | 140 | 3.59 | 17.09 | 3.56 |  | 10.85 |  | 35.09 | 28 | 38.6 | 24.6 | 32 | 2.8198 | 140 | 3.59 | 17.09 | 3.56 |  | 10.85 |  | 35.09 | 28 | 38.6 | 24.6 | 32 | 2.8198 | W14R08 | 169 | TRUE
W14 | R09 | Zone 09 | Pass | 36.75 | 36.75 | 0% | Yes | 38.57 | 38.57 | 38.57 | 0% | Yes | W14R09 | 1.82 | 141 | 4.8 | 17.02 | 3.54 |  | 11.39 | 0 | 36.75 | 29.1 | 38 | 22.7 | 29.8 | 1.9 | 1 | 3.3 | 2.686 | 141 | 4.8 | 17.02 | 3.54 |  | 11.39 | 0 | 36.75 | 29.1 | 38 | 22.7 | 29.8 | 1.9 | 1 | 3.3 | 2.686 | 141 | 6.63 | 17.02 | 3.54 |  | 11.38 |  | 38.57 | 30.1 | 39.9 | 22.6 | 33.1 | 2.686 | 141 | 6.63 | 17.02 | 3.54 |  | 11.38 |  | 38.57 | 30.1 | 39.9 | 22.6 | 33.1 | 2.686 | W14R09 | 170 | TRUE
W14 | R10 | Zone 10 | Pass | 43.14 | 43.14 | 0% | Yes | 45.69 | 45.69 | 45.69 | 0% | Yes | W14R10 | 2.55 | 142 | 8.21 | 19.86 | 3.52 |  | 11.55 | 0 | 43.14 | 29.3 | 38.8 | 21.8 | 29.9 | 2.3 | 1.2 | 4.7 | 2.8732 | 142 | 8.21 | 19.86 | 3.52 |  | 11.55 | 0 | 43.14 | 29.3 | 38.8 | 21.8 | 29.9 | 2.3 | 1.2 | 4.7 | 2.8732 | 142 | 10.77 | 19.85 | 3.52 |  | 11.55 |  | 45.69 | 30.5 | 41.1 | 21.8 | 34.6 | 2.8732 | 142 | 10.77 | 19.85 | 3.52 |  | 11.55 |  | 45.69 | 30.5 | 41.1 | 21.8 | 34.6 | 2.8732 | W14R10 | 171 | TRUE
W14 | R11 | Zone 11 | Pass | 70.52 | 70.52 | 0% | Yes | 79.67 | 79.67 | 79.67 | 0% | Yes | W14R11 | 9.15 | 143 | 22.59 | 30.28 | 3.57 |  | 14.08 | 0 | 70.52 | 31.8 | 39.7 | 16.8 | 29 | 5.2 | 3.3 | 11.6 | 3.5144 | 143 | 22.59 | 30.28 | 3.57 |  | 14.08 | 0 | 70.52 | 31.8 | 39.7 | 16.8 | 29 | 5.2 | 3.3 | 11.6 | 3.5144 | 143 | 31.74 | 30.27 | 3.57 |  | 14.09 |  | 79.67 | 35.1 | 44.9 | 16.8 | 40.6 | 3.5144 | 143 | 31.74 | 30.27 | 3.57 |  | 14.09 |  | 79.67 | 35.1 | 44.9 | 16.8 | 40.6 | 3.5144 | W14R11 | 172 | TRUE
W14 | R12 | Zone 12 | Pass | 54.75 | 54.75 | 0% | Yes | 63.58 | 63.58 | 63.58 | 0% | Yes | W14R12 | 8.83 | 144 | 20.95 | 15.57 | 3.56 |  | 14.67 | 0 | 54.75 | 32.9 | 38.1 | 15.8 | 29 | 6.1 | 3.6 | 11.8 | 2.8403 | 144 | 20.95 | 15.57 | 3.56 |  | 14.67 | 0 | 54.75 | 32.9 | 38.1 | 15.8 | 29 | 6.1 | 3.6 | 11.8 | 2.8403 | 144 | 29.79 | 15.57 | 3.56 |  | 14.66 |  | 63.58 | 36.5 | 44.2 | 15.9 | 40.8 | 2.8403 | 144 | 29.79 | 15.57 | 3.56 |  | 14.66 |  | 63.58 | 36.5 | 44.2 | 15.9 | 40.8 | 2.8403 | W14R12 | 173 | TRUE
W14 | R13 | Zone 13 | Pass | 70.13 | 70.13 | 0% | Yes | 75.88 | 75.88 | 75.88 | 0% | Yes | W14R13 | 5.75 | 145 | 15.44 | 38.73 | 3.57 |  | 12.39 | 0 | 70.13 | 30.2 | 39.6 | 18.5 | 29.9 | 3.3 | 2.1 | 8.2 | 3.6589 | 145 | 15.44 | 38.73 | 3.57 |  | 12.39 | 0 | 70.13 | 30.2 | 39.6 | 18.5 | 29.9 | 3.3 | 2.1 | 8.2 | 3.6589 | 145 | 21.18 | 38.73 | 3.57 |  | 12.4 |  | 75.88 | 32.3 | 42.9 | 18.5 | 38.1 | 3.6589 | 145 | 21.18 | 38.73 | 3.57 |  | 12.4 |  | 75.88 | 32.3 | 42.9 | 18.5 | 38.1 | 3.6589 | W14R13 | 174 | TRUE
W14 | R14 | Zone 14 | Pass | 66.43 | 66.43 | 0% | Yes | 72.09 | 72.09 | 72.09 | 0% | Yes | W14R14 | 5.66 | 146 | 22.69 | 25.7 | 3.47 |  | 14.57 | 0 | 66.43 | 31.2 | 41.3 | 19 | 29.9 | 3.6 | 2.2 | 9.1 | 2.8424 | 146 | 22.69 | 25.7 | 3.47 |  | 14.57 | 0 | 66.43 | 31.2 | 41.3 | 19 | 29.9 | 3.6 | 2.2 | 9.1 | 2.8424 | 146 | 28.36 | 25.7 | 3.47 |  | 14.56 |  | 72.09 | 33.4 | 44.9 | 19.1 | 39 | 2.8424 | 146 | 28.36 | 25.7 | 3.47 |  | 14.56 |  | 72.09 | 33.4 | 44.9 | 19.1 | 39 | 2.8424 | W14R14 | 175 | TRUE
W14 | R15 | Zone 15 | Pass | 79.77 | 79.77 | 0% | Yes | 79.78 | 79.78 | 79.78 | 0% | Yes | W14R15 | 0.01 | 147 | 0.79 | 67.68 | 3.5 |  | 7.8 | 0 | 79.77 | 23.3 | 40.1 | 25 | 29.9 | 0 | 0 | 0.2 | 4.7727 | 147 | 0.79 | 67.68 | 3.5 |  | 7.8 | 0 | 79.77 | 23.3 | 40.1 | 25 | 29.9 | 0 | 0 | 0.2 | 4.7727 | 147 | 0.8 | 67.68 | 3.5 |  | 7.8 |  | 79.78 | 23.3 | 40.1 | 25 | 30.1 | 4.7727 | 147 | 0.8 | 67.68 | 3.5 |  | 7.8 |  | 79.78 | 23.3 | 40.1 | 25 | 30.1 | 4.7727 | W14R15 | 176 | TRUE
W14 | R16 | Zone 16 | Pass | 87.86 | 87.86 | 0% | Yes | 89.67 | 89.67 | 89.67 | 0% | Yes | W14R16 | 1.81 | 148 | 62.72 | 1.3 | 3.64 |  | 20.2 | 0 | 87.86 | 52.2 | 72 | 16.8 | 33.5 | 1.5 | 0.8 | 22.4 | 2.6541 | 148 | 62.72 | 1.3 | 3.64 |  | 20.2 | 0 | 87.86 | 52.2 | 72 | 16.8 | 33.5 | 1.5 | 0.8 | 22.4 | 2.6541 | 148 | 64.53 | 1.29 | 3.64 |  | 20.21 |  | 89.67 | 53 | 73.5 | 16.8 | 55.9 | 2.6541 | 148 | 64.53 | 1.29 | 3.64 |  | 20.21 |  | 89.67 | 53 | 73.5 | 16.8 | 55.9 | 2.6541 | W14R16 | 177 | TRUE
Result W14 |  |  | Pass | 51.8669 | 51.8669 | 0% |  | 57.2788 | 57.2788 | 57.2788 | 0% | Min | 0% | 5.4119 | Avg | 17.8862 | 16.3744 | 3.5588 |  | 14.0475 | 0 | 51.8669 | 34.1125 | 44.425 | 19.9938 | 30.125 | 4.825 | 2.525 | 9.45 | 2.9672 | Avg | 17.8862 | 16.3744 | 3.5588 |  | 14.0475 | 0 | 51.8669 | 34.1125 | 44.425 | 19.9938 | 30.125 | 4.825 | 2.525 | 9.45 | 2.9672 |  | 23.2944 | 16.3725 | 3.5588 |  | 14.0531 |  | 57.2788 | 36.6375 | 49.25 | 20.0063 | 39.575 | 2.9672 |  | 23.2944 | 16.3725 | 3.5588 |  | 14.0531 |  | 57.2788 | 36.6375 | 49.25 | 20.0063 | 39.575 | 2.9672 |  |  | TRUE
[11 empty] | Ave | Max | 0% | [17 empty] | % Diff | 0% | 0% | 0% |  | 0% |  | 0%
W15 | Standard Design All Electric in All CZs for Prototype S2700ft2 | [6 empty] | Standard = Proposed for this test
W15 | R01 | Zone 01 | Pass | 60.67 | 60.67 | 0% | Yes | 72.3 | 72.3 | 72.3 | 0% | Yes | W15R01 | 11.63 | 149 | 38.35 | 0 | 3.38 |  | 18.94 | 0 | 60.67 | 47.4 | 66.4 | 17.1 | 32.8 | 12.7 | 6.5 | 23.7 | 3.8357 | 149 | 38.35 | 0 | 3.38 |  | 18.94 | 0 | 60.67 | 47.4 | 66.4 | 17.1 | 32.8 | 12.7 | 6.5 | 23.7 | 3.8357 | 149 | 49.96 | 0 | 3.38 |  | 18.96 |  | 72.3 | 53.9 | 79.1 | 17 | 56.5 | 3.8357 | 149 | 49.96 | 0 | 3.38 |  | 18.96 |  | 72.3 | 53.9 | 79.1 | 17 | 56.5 | 3.8357 | W15R01 | 181 | TRUE
W15 | R02 | Zone 02 | Pass | 51.57 | 51.57 | 0% | Yes | 60.43 | 60.43 | 60.43 | 0% | Yes | W15R02 | 8.86 | 150 | 22.17 | 11.16 | 3.43 |  | 14.81 | 0 | 51.57 | 34.6 | 41.6 | 15.6 | 27.5 | 7.1 | 4.2 | 13 | 3.2835 | 150 | 22.17 | 11.16 | 3.43 |  | 14.81 | 0 | 51.57 | 34.6 | 41.6 | 15.6 | 27.5 | 7.1 | 4.2 | 13 | 3.2835 | 150 | 31.02 | 11.16 | 3.43 |  | 14.82 |  | 60.43 | 38.8 | 48.7 | 15.5 | 40.5 | 3.2835 | 150 | 31.02 | 11.16 | 3.43 |  | 14.82 |  | 60.43 | 38.8 | 48.7 | 15.5 | 40.5 | 3.2835 | W15R02 | 182 | TRUE
W15 | R03 | Zone 03 | Pass | 30.98 | 30.98 | 0% | Yes | 36.25 | 36.25 | 36.25 | 0% | Yes | W15R03 | 5.27 | 151 | 11.76 | 0.87 | 3.45 |  | 14.9 | 0 | 30.98 | 33.1 | 39.2 | 18.4 | 26.8 | 6.6 | 3.1 | 8.2 | 3.0549 | 151 | 11.76 | 0.87 | 3.45 |  | 14.9 | 0 | 30.98 | 33.1 | 39.2 | 18.4 | 26.8 | 6.6 | 3.1 | 8.2 | 3.0549 | 151 | 17.02 | 0.87 | 3.45 |  | 14.91 |  | 36.25 | 36.2 | 45.8 | 18.4 | 35 | 3.0549 | 151 | 17.02 | 0.87 | 3.45 |  | 14.91 |  | 36.25 | 36.2 | 45.8 | 18.4 | 35 | 3.0549 | W15R03 | 183 | TRUE
W15 | R04 | Zone 04 | Pass | 42.96 | 42.96 | 0% | Yes | 48.04 | 48.04 | 48.04 | 0% | Yes | W15R04 | 5.08 | 152 | 11.48 | 15.71 | 3.45 |  | 12.32 | 0 | 42.96 | 31.6 | 38.8 | 17.8 | 28 | 4.6 | 2.6 | 8.5 | 3.1675 | 152 | 11.48 | 15.71 | 3.45 |  | 12.32 | 0 | 42.96 | 31.6 | 38.8 | 17.8 | 28 | 4.6 | 2.6 | 8.5 | 3.1675 | 152 | 16.57 | 15.7 | 3.45 |  | 12.32 |  | 48.04 | 34.2 | 43.4 | 17.8 | 36.5 | 3.1675 | 152 | 16.57 | 15.7 | 3.45 |  | 12.32 |  | 48.04 | 34.2 | 43.4 | 17.8 | 36.5 | 3.1675 | W15R04 | 184 | TRUE
W15 | R05 | Zone 05 | Pass | 29.63 | 29.63 | 0% | Yes | 32.03 | 32.03 | 32.03 | 0% | Yes | W15R05 | 2.4 | 153 | 10.76 | 0.05 | 3.43 |  | 15.39 | 0 | 29.63 | 33.8 | 41.2 | 19.2 | 26.5 | 3.3 | 1.5 | 5.6 | 2.8461 | 153 | 10.76 | 0.05 | 3.43 |  | 15.39 | 0 | 29.63 | 33.8 | 41.2 | 19.2 | 26.5 | 3.3 | 1.5 | 5.6 | 2.8461 | 153 | 13.17 | 0.05 | 3.43 |  | 15.38 |  | 32.03 | 35.3 | 44.5 | 19.2 | 32.1 | 2.8461 | 153 | 13.17 | 0.05 | 3.43 |  | 15.38 |  | 32.03 | 35.3 | 44.5 | 19.2 | 32.1 | 2.8461 | W15R05 | 185 | TRUE
W15 | R06 | Zone 06 | Pass | 25.22 | 25.22 | 0% | Yes | 27.26 | 27.26 | 27.26 | 0% | Yes | W15R06 | 2.04 | 154 | 4.64 | 5.94 | 3.51 |  | 11.13 | 0 | 25.22 | 32.1 | 42.9 | 22.9 | 30.5 | 3.5 | 1.4 | 4.3 | 2.8678 | 154 | 4.64 | 5.94 | 3.51 |  | 11.13 | 0 | 25.22 | 32.1 | 42.9 | 22.9 | 30.5 | 3.5 | 1.4 | 4.3 | 2.8678 | 154 | 6.67 | 5.94 | 3.51 |  | 11.14 |  | 27.26 | 33.5 | 46.4 | 22.9 | 34.8 | 2.8678 | 154 | 6.67 | 5.94 | 3.51 |  | 11.14 |  | 27.26 | 33.5 | 46.4 | 22.9 | 34.8 | 2.8678 | W15R06 | 186 | TRUE
W15 | R07 | Zone 07 | Pass | 20.15 | 20.15 | 0% | Yes | 21.61 | 21.61 | 21.61 | 0% | Yes | W15R07 | 1.46 | 155 | 2.55 | 2.89 | 3.51 |  | 11.2 | 0 | 20.15 | 32.1 | 44 | 24.1 | 30.3 | 3.2 | 1.1 | 2.9 | 3.0624 | 155 | 2.55 | 2.89 | 3.51 |  | 11.2 | 0 | 20.15 | 32.1 | 44 | 24.1 | 30.3 | 3.2 | 1.1 | 2.9 | 3.0624 | 155 | 4.01 | 2.89 | 3.51 |  | 11.2 |  | 21.61 | 33.2 | 47.2 | 24.1 | 33.2 | 3.0624 | 155 | 4.01 | 2.89 | 3.51 |  | 11.2 |  | 21.61 | 33.2 | 47.2 | 24.1 | 33.2 | 3.0624 | W15R07 | 187 | TRUE
W15 | R08 | Zone 08 | Pass | 34.1 | 34.1 | 0% | Yes | 35.23 | 35.23 | 35.23 | 0% | Yes | W15R08 | 1.13 | 156 | 2.85 | 18.05 | 3.48 |  | 9.72 | 0 | 34.1 | 26.4 | 37.6 | 23.9 | 29.6 | 1.2 | 0.6 | 2.3 | 3.3958 | 156 | 2.85 | 18.05 | 3.48 |  | 9.72 | 0 | 34.1 | 26.4 | 37.6 | 23.9 | 29.6 | 1.2 | 0.6 | 2.3 | 3.3958 | 156 | 3.98 | 18.05 | 3.48 |  | 9.72 |  | 35.23 | 27 | 38.8 | 24 | 31.9 | 3.3958 | 156 | 3.98 | 18.05 | 3.48 |  | 9.72 |  | 35.23 | 27 | 38.8 | 24 | 31.9 | 3.3958 | W15R08 | 188 | TRUE
W15 | R09 | Zone 09 | Pass | 36.74 | 36.74 | 0% | Yes | 38.64 | 38.64 | 38.64 | 0% | Yes | W15R09 | 1.9 | 157 | 4.98 | 18.26 | 3.44 |  | 10.06 | 0 | 36.74 | 27.9 | 37.5 | 21.8 | 29.1 | 1.9 | 1 | 3.8 | 3.23 | 157 | 4.98 | 18.26 | 3.44 |  | 10.06 | 0 | 36.74 | 27.9 | 37.5 | 21.8 | 29.1 | 1.9 | 1 | 3.8 | 3.23 | 157 | 6.88 | 18.26 | 3.44 |  | 10.06 |  | 38.64 | 28.9 | 39.4 | 21.8 | 32.9 | 3.23 | 157 | 6.88 | 18.26 | 3.44 |  | 10.06 |  | 38.64 | 28.9 | 39.4 | 21.8 | 32.9 | 3.23 | W15R09 | 189 | TRUE
W15 | R10 | Zone 10 | Pass | 42.78 | 42.78 | 0% | Yes | 45.24 | 45.24 | 45.24 | 0% | Yes | W15R10 | 2.46 | 158 | 8.05 | 20.75 | 3.42 |  | 10.56 | 0 | 42.78 | 27.9 | 38.1 | 21 | 28.9 | 2.2 | 1.2 | 4.8 | 3.4683 | 158 | 8.05 | 20.75 | 3.42 |  | 10.56 | 0 | 42.78 | 27.9 | 38.1 | 21 | 28.9 | 2.2 | 1.2 | 4.8 | 3.4683 | 158 | 10.5 | 20.75 | 3.42 |  | 10.57 |  | 45.24 | 29.1 | 40.3 | 21.1 | 33.7 | 3.4683 | 158 | 10.5 | 20.75 | 3.42 |  | 10.57 |  | 45.24 | 29.1 | 40.3 | 21.1 | 33.7 | 3.4683 | W15R10 | 190 | TRUE
W15 | R11 | Zone 11 | Pass | 68.76 | 68.76 | 0% | Yes | 76.93 | 76.93 | 76.93 | 0% | Yes | W15R11 | 8.17 | 159 | 21.54 | 31.51 | 3.45 |  | 12.26 | 0 | 68.76 | 29.8 | 37.7 | 16 | 27.6 | 4.5 | 3 | 11 | 4.2791 | 159 | 21.54 | 31.51 | 3.45 |  | 12.26 | 0 | 68.76 | 29.8 | 37.7 | 16 | 27.6 | 4.5 | 3 | 11 | 4.2791 | 159 | 29.7 | 31.51 | 3.45 |  | 12.27 |  | 76.93 | 32.8 | 42.2 | 16 | 38.6 | 4.2791 | 159 | 29.7 | 31.51 | 3.45 |  | 12.27 |  | 76.93 | 32.8 | 42.2 | 16 | 38.6 | 4.2791 | W15R11 | 191 | TRUE
W15 | R12 | Zone 12 | Pass | 54.76 | 54.76 | 0% | Yes | 62.36 | 62.36 | 62.36 | 0% | Yes | W15R12 | 7.6 | 160 | 19.39 | 18.75 | 3.44 |  | 13.18 | 0 | 54.76 | 31.5 | 37.3 | 15.1 | 27.8 | 5.1 | 3.2 | 11 | 3.431 | 160 | 19.39 | 18.75 | 3.44 |  | 13.18 | 0 | 54.76 | 31.5 | 37.3 | 15.1 | 27.8 | 5.1 | 3.2 | 11 | 3.431 | 160 | 26.97 | 18.75 | 3.44 |  | 13.2 |  | 62.36 | 34.7 | 42.4 | 15.1 | 38.8 | 3.431 | 160 | 26.97 | 18.75 | 3.44 |  | 13.2 |  | 62.36 | 34.7 | 42.4 | 15.1 | 38.8 | 3.431 | W15R12 | 192 | TRUE
W15 | R13 | Zone 13 | Pass | 68.63 | 68.63 | 0% | Yes | 74.1 | 74.1 | 74.1 | 0% | Yes | W15R13 | 5.47 | 161 | 15.32 | 38.68 | 3.47 |  | 11.16 | 0 | 68.63 | 28.4 | 37.9 | 17.6 | 28.6 | 3 | 2 | 8.4 | 4.4368 | 161 | 15.32 | 38.68 | 3.47 |  | 11.16 | 0 | 68.63 | 28.4 | 37.9 | 17.6 | 28.6 | 3 | 2 | 8.4 | 4.4368 | 161 | 20.78 | 38.68 | 3.47 |  | 11.17 |  | 74.1 | 30.4 | 40.9 | 17.7 | 37 | 4.4368 | 161 | 20.78 | 38.68 | 3.47 |  | 11.17 |  | 74.1 | 30.4 | 40.9 | 17.7 | 37 | 4.4368 | W15R13 | 193 | TRUE
W15 | R14 | Zone 14 | Pass | 64.47 | 64.47 | 0% | Yes | 69.24 | 69.24 | 69.24 | 0% | Yes | W15R14 | 4.77 | 162 | 21.41 | 27.04 | 3.34 |  | 12.68 | 0 | 64.47 | 29.2 | 39.2 | 18.2 | 28.3 | 2.9 | 1.9 | 8.4 | 3.457 | 162 | 21.41 | 27.04 | 3.34 |  | 12.68 | 0 | 64.47 | 29.2 | 39.2 | 18.2 | 28.3 | 2.9 | 1.9 | 8.4 | 3.457 | 162 | 26.18 | 27.03 | 3.34 |  | 12.69 |  | 69.24 | 31.1 | 42.1 | 18.2 | 36.7 | 3.457 | 162 | 26.18 | 27.03 | 3.34 |  | 12.69 |  | 69.24 | 31.1 | 42.1 | 18.2 | 36.7 | 3.457 | W15R14 | 194 | TRUE
W15 | R15 | Zone 15 | Pass | 75.09 | 75.09 | 0% | Yes | 75.43 | 75.43 | 75.43 | 0% | Yes | W15R15 | 0.34 | 163 | 1.68 | 63.11 | 3.38 |  | 6.92 | 0 | 75.09 | 22 | 37.6 | 23.5 | 28.5 | 0.2 | 0.1 | 0.8 | 5.6403 | 163 | 1.68 | 63.11 | 3.38 |  | 6.92 | 0 | 75.09 | 22 | 37.6 | 23.5 | 28.5 | 0.2 | 0.1 | 0.8 | 5.6403 | 163 | 2.02 | 63.11 | 3.38 |  | 6.92 |  | 75.43 | 22.1 | 37.8 | 23.5 | 29.3 | 5.6403 | 163 | 2.02 | 63.11 | 3.38 |  | 6.92 |  | 75.43 | 22.1 | 37.8 | 23.5 | 29.3 | 5.6403 | W15R15 | 195 | TRUE
W15 | R16 | Zone 16 | Pass | 80.44 | 80.44 | 0% | Yes | 80.34 | 80.34 | 80.34 | 0% | Yes | W15R16 | -0.1 | 164 | 56.42 | 2.75 | 3.53 |  | 17.74 | 0 | 80.44 | 49.2 | 67.4 | 16.5 | 31.5 | -0.1 | -0.1 | 20.3 | 3.2115 | 164 | 56.42 | 2.75 | 3.53 |  | 17.74 | 0 | 80.44 | 49.2 | 67.4 | 16.5 | 31.5 | -0.1 | -0.1 | 20.3 | 3.2115 | 164 | 56.31 | 2.74 | 3.53 |  | 17.76 |  | 80.34 | 49.1 | 67.3 | 16.5 | 51.8 | 3.2115 | 164 | 56.31 | 2.74 | 3.53 |  | 17.76 |  | 80.34 | 49.1 | 67.3 | 16.5 | 51.8 | 3.2115 | W15R16 | 196 | TRUE
Result W15 |  |  | Pass | 49.1844 | 49.1844 | 0% |  | 53.4644 | 53.4644 | 53.4644 | 0% | Min | 0% | 4.28 | Avg | 15.8344 | 17.22 | 3.4444 |  | 12.6856 | 0 | 49.1844 | 32.3125 | 42.775 | 19.2937 | 28.8938 | 3.8688 | 2.0812 | 8.5625 | 3.5417 | Avg | 15.8344 | 17.22 | 3.4444 |  | 12.6856 | 0 | 49.1844 | 32.3125 | 42.775 | 19.2937 | 28.8938 | 3.8688 | 2.0812 | 8.5625 | 3.5417 |  | 20.1087 | 17.2181 | 3.4444 |  | 12.6931 |  | 53.4644 | 34.3937 | 46.6437 | 19.3 | 37.4562 | 3.5417 |  | 20.1087 | 17.2181 | 3.4444 |  | 12.6931 |  | 53.4644 | 34.3937 | 46.6437 | 19.3 | 37.4562 | 3.5417 |  |  | TRUE
|  | Page 8 of 11 | [8 empty] | Ave | Max | 0% | [17 empty] | % Diff | 0% | 0% | 0% |  | 0% |  | 0%
W17 | Proposed Design All Electric in All CZs for Prototype P2100ft2 | [6 empty] | Standard = V14 Standard for this test
W17 | R01 | Zone 01 | Pass | 73.27 | 73.27 | 0% | Yes | 92.66 | 92.66 | 92.66 | 0% | Yes | W14R01 | 19.39 | 165 | 47.7 | 0 | 3.54 |  | 22.03 | 0 | 73.27 | 50.5 | 69.8 | 17 | 34.1 | 18.5 | 9.6 | 29.9 | 3.3098 | 165 | 47.7 | 0 | 3.54 |  | 22.03 | 0 | 73.27 | 50.5 | 69.8 | 17 | 34.1 | 18.5 | 9.6 | 29.9 | 3.3098 | 165 | 67.6 | 0 | 3.54 |  | 21.52 |  | 92.66 | 60.1 | 88.3 | 17 | 64 | 3.3098 | 165 | 67.6 | 0 | 3.54 |  | 21.52 |  | 92.66 | 60.1 | 88.3 | 17 | 64 | 3.3098 | W17R01 | 200 | TRUE
W17 | R02 | Zone 02 | Pass | 46.31 | 46.31 | 0% | Yes | 64.39 | 64.39 | 64.39 | 0% | Yes | W14R02 | 18.08 | 166 | 24.5 | 1.89 | 3.55 |  | 16.37 | 0 | 46.31 | 33 | 37.7 | 16.5 | 28.4 | 14.8 | 8.4 | 15.8 | 2.7819 | 166 | 24.5 | 1.89 | 3.55 |  | 16.37 | 0 | 46.31 | 33 | 37.7 | 16.5 | 28.4 | 14.8 | 8.4 | 15.8 | 2.7819 | 166 | 37.55 | 7.28 | 3.55 |  | 16.01 |  | 64.39 | 41.4 | 52.5 | 16.5 | 44.2 | 2.7819 | 166 | 37.55 | 7.28 | 3.55 |  | 16.01 |  | 64.39 | 41.4 | 52.5 | 16.5 | 44.2 | 2.7819 | W17R02 | 201 | TRUE
W17 | R03 | Zone 03 | Pass | 32.42 | 32.42 | 0% | Yes | 41.8 | 41.8 | 41.8 | 0% | Yes | W14R03 | 9.38 | 167 | 12.71 | 0 | 3.58 |  | 16.13 | 0 | 32.42 | 34.2 | 39.3 | 18.9 | 27.1 | 11.4 | 5.2 | 11.2 | 2.6132 | 167 | 12.71 | 0 | 3.58 |  | 16.13 | 0 | 32.42 | 34.2 | 39.3 | 18.9 | 27.1 | 11.4 | 5.2 | 11.2 | 2.6132 | 167 | 22.35 | 0 | 3.58 |  | 15.87 |  | 41.8 | 39.4 | 50.7 | 19 | 38.3 | 2.6132 | 167 | 22.35 | 0 | 3.58 |  | 15.87 |  | 41.8 | 39.4 | 50.7 | 19 | 38.3 | 2.6132 | W17R03 | 202 | TRUE
W17 | R04 | Zone 04 | Pass | 39.92 | 39.92 | 0% | Yes | 49.97 | 49.97 | 49.97 | 0% | Yes | W14R04 | 10.05 | 168 | 11.32 | 11.35 | 3.57 |  | 13.68 | 0 | 39.92 | 31.3 | 36.4 | 18.6 | 28.2 | 9.2 | 4.9 | 10.1 | 2.6564 | 168 | 11.32 | 11.35 | 3.57 |  | 13.68 | 0 | 39.92 | 31.3 | 36.4 | 18.6 | 28.2 | 9.2 | 4.9 | 10.1 | 2.6564 | 168 | 18.83 | 14.22 | 3.57 |  | 13.35 |  | 49.97 | 36.2 | 45.6 | 18.7 | 38.3 | 2.6564 | 168 | 18.83 | 14.22 | 3.57 |  | 13.35 |  | 49.97 | 36.2 | 45.6 | 18.7 | 38.3 | 2.6564 | W17R04 | 203 | TRUE
W17 | R05 | Zone 05 | Pass | 31.69 | 31.69 | 0% | Yes | 37.89 | 37.89 | 37.89 | 0% | Yes | W14R05 | 6.2 | 169 | 11.46 | 0 | 3.57 |  | 16.66 | 0 | 31.69 | 34.5 | 40.8 | 19.5 | 26.8 | 7.9 | 3.5 | 8.8 | 2.4371 | 169 | 11.46 | 0 | 3.57 |  | 16.66 | 0 | 31.69 | 34.5 | 40.8 | 19.5 | 26.8 | 7.9 | 3.5 | 8.8 | 2.4371 | 169 | 17.9 | 0 | 3.57 |  | 16.42 |  | 37.89 | 38 | 48.7 | 19.6 | 35.6 | 2.4371 | 169 | 17.9 | 0 | 3.57 |  | 16.42 |  | 37.89 | 38 | 48.7 | 19.6 | 35.6 | 2.4371 | W17R05 | 204 | TRUE
W17 | R06 | Zone 06 | Pass | 23.85 | 23.85 | 0% | Yes | 27.46 | 27.46 | 27.46 | 0% | Yes | W14R06 | 3.61 | 170 | 3.65 | 4.28 | 3.6 |  | 12.32 | 0 | 23.85 | 32.4 | 40.1 | 23.7 | 30.4 | 6 | 2.4 | 4.8 | 2.4236 | 170 | 3.65 | 4.28 | 3.6 |  | 12.32 | 0 | 23.85 | 32.4 | 40.1 | 23.7 | 30.4 | 6 | 2.4 | 4.8 | 2.4236 | 170 | 6.88 | 4.87 | 3.6 |  | 12.11 |  | 27.46 | 34.8 | 46.1 | 23.7 | 35.2 | 2.4236 | 170 | 6.88 | 4.87 | 3.6 |  | 12.11 |  | 27.46 | 34.8 | 46.1 | 23.7 | 35.2 | 2.4236 | W17R06 | 205 | TRUE
W17 | R07 | Zone 07 | Pass | 19.67 | 19.67 | 0% | Yes | 22.27 | 22.27 | 22.27 | 0% | Yes | W14R07 | 2.6 | 171 | 1.87 | 1.93 | 3.6 |  | 12.27 | 0 | 19.67 | 32.3 | 40.6 | 24.4 | 30.1 | 5.4 | 1.8 | 3.3 | 2.5907 | 171 | 1.87 | 1.93 | 3.6 |  | 12.27 | 0 | 19.67 | 32.3 | 40.6 | 24.4 | 30.1 | 5.4 | 1.8 | 3.3 | 2.5907 | 171 | 4.21 | 2.39 | 3.6 |  | 12.07 |  | 22.27 | 34.1 | 46 | 24.5 | 33.4 | 2.5907 | 171 | 4.21 | 2.39 | 3.6 |  | 12.07 |  | 22.27 | 34.1 | 46 | 24.5 | 33.4 | 2.5907 | W17R07 | 206 | TRUE
W17 | R08 | Zone 08 | Pass | 31.68 | 31.68 | 0% | Yes | 35.09 | 35.09 | 35.09 | 0% | Yes | W14R08 | 3.41 | 172 | 1.74 | 15.29 | 3.56 |  | 11.09 | 0 | 31.68 | 26.1 | 34.9 | 24.6 | 29.3 | 3.7 | 1.9 | 2.7 | 2.8198 | 172 | 1.74 | 15.29 | 3.56 |  | 11.09 | 0 | 31.68 | 26.1 | 34.9 | 24.6 | 29.3 | 3.7 | 1.9 | 2.7 | 2.8198 | 172 | 3.59 | 17.09 | 3.56 |  | 10.85 |  | 35.09 | 28 | 38.6 | 24.6 | 32 | 2.8198 | 172 | 3.59 | 17.09 | 3.56 |  | 10.85 |  | 35.09 | 28 | 38.6 | 24.6 | 32 | 2.8198 | W17R08 | 207 | TRUE
W17 | R09 | Zone 09 | Pass | 33.85 | 33.85 | 0% | Yes | 38.57 | 38.57 | 38.57 | 0% | Yes | W14R09 | 4.72 | 173 | 3.76 | 14.96 | 3.54 |  | 11.59 | 0 | 33.85 | 27.6 | 35 | 22.6 | 28.9 | 4.9 | 2.5 | 4.2 | 2.686 | 173 | 3.76 | 14.96 | 3.54 |  | 11.59 | 0 | 33.85 | 27.6 | 35 | 22.6 | 28.9 | 4.9 | 2.5 | 4.2 | 2.686 | 173 | 6.63 | 17.02 | 3.54 |  | 11.38 |  | 38.57 | 30.1 | 39.9 | 22.6 | 33.1 | 2.686 | 173 | 6.63 | 17.02 | 3.54 |  | 11.38 |  | 38.57 | 30.1 | 39.9 | 22.6 | 33.1 | 2.686 | W17R09 | 208 | TRUE
W17 | R10 | Zone 10 | Pass | 39.85 | 39.85 | 0% | Yes | 45.69 | 45.69 | 45.69 | 0% | Yes | W14R10 | 5.84 | 174 | 6.74 | 17.81 | 3.52 |  | 11.78 | 0 | 39.85 | 27.7 | 35.8 | 21.7 | 28.8 | 5.3 | 2.8 | 5.8 | 2.8732 | 174 | 6.74 | 17.81 | 3.52 |  | 11.78 | 0 | 39.85 | 27.7 | 35.8 | 21.7 | 28.8 | 5.3 | 2.8 | 5.8 | 2.8732 | 174 | 10.77 | 19.85 | 3.52 |  | 11.55 |  | 45.69 | 30.5 | 41.1 | 21.8 | 34.6 | 2.8732 | 174 | 10.77 | 19.85 | 3.52 |  | 11.55 |  | 45.69 | 30.5 | 41.1 | 21.8 | 34.6 | 2.8732 | W17R10 | 209 | TRUE
W17 | R11 | Zone 11 | Pass | 66.28 | 66.28 | 0% | Yes | 79.67 | 79.67 | 79.67 | 0% | Yes | W14R11 | 13.39 | 175 | 20.97 | 27.28 | 3.57 |  | 14.46 | 0 | 66.28 | 30.2 | 37.3 | 16.8 | 28.2 | 7.6 | 4.9 | 12.4 | 3.5144 | 175 | 20.97 | 27.28 | 3.57 |  | 14.46 | 0 | 66.28 | 30.2 | 37.3 | 16.8 | 28.2 | 7.6 | 4.9 | 12.4 | 3.5144 | 175 | 31.74 | 30.27 | 3.57 |  | 14.09 |  | 79.67 | 35.1 | 44.9 | 16.8 | 40.6 | 3.5144 | 175 | 31.74 | 30.27 | 3.57 |  | 14.09 |  | 79.67 | 35.1 | 44.9 | 16.8 | 40.6 | 3.5144 | W17R11 | 210 | TRUE
W17 | R12 | Zone 12 | Pass | 49.85 | 49.85 | 0% | Yes | 63.58 | 63.58 | 63.58 | 0% | Yes | W14R12 | 13.73 | 176 | 19.57 | 11.73 | 3.56 |  | 14.99 | 0 | 49.85 | 30.8 | 34.7 | 15.9 | 28.2 | 9.5 | 5.7 | 12.6 | 2.8403 | 176 | 19.57 | 11.73 | 3.56 |  | 14.99 | 0 | 49.85 | 30.8 | 34.7 | 15.9 | 28.2 | 9.5 | 5.7 | 12.6 | 2.8403 | 176 | 29.79 | 15.57 | 3.56 |  | 14.66 |  | 63.58 | 36.5 | 44.2 | 15.9 | 40.8 | 2.8403 | 176 | 29.79 | 15.57 | 3.56 |  | 14.66 |  | 63.58 | 36.5 | 44.2 | 15.9 | 40.8 | 2.8403 | W17R12 | 211 | TRUE
W17 | R13 | Zone 13 | Pass | 66.31 | 66.31 | 0% | Yes | 75.88 | 75.88 | 75.88 | 0% | Yes | W14R13 | 9.57 | 177 | 14.31 | 35.72 | 3.57 |  | 12.71 | 0 | 66.31 | 28.8 | 37.5 | 18.5 | 29.2 | 5.4 | 3.5 | 8.9 | 3.6589 | 177 | 14.31 | 35.72 | 3.57 |  | 12.71 | 0 | 66.31 | 28.8 | 37.5 | 18.5 | 29.2 | 5.4 | 3.5 | 8.9 | 3.6589 | 177 | 21.18 | 38.73 | 3.57 |  | 12.4 |  | 75.88 | 32.3 | 42.9 | 18.5 | 38.1 | 3.6589 | 177 | 21.18 | 38.73 | 3.57 |  | 12.4 |  | 75.88 | 32.3 | 42.9 | 18.5 | 38.1 | 3.6589 | W17R13 | 212 | TRUE
W17 | R14 | Zone 14 | Pass | 61.73 | 61.73 | 0% | Yes | 72.09 | 72.09 | 72.09 | 0% | Yes | W14R14 | 10.36 | 178 | 20.07 | 22.95 | 3.47 |  | 15.24 | 0 | 61.73 | 29.4 | 38.4 | 19 | 28.7 | 6.5 | 4 | 10.3 | 2.8424 | 178 | 20.07 | 22.95 | 3.47 |  | 15.24 | 0 | 61.73 | 29.4 | 38.4 | 19 | 28.7 | 6.5 | 4 | 10.3 | 2.8424 | 178 | 28.36 | 25.7 | 3.47 |  | 14.56 |  | 72.09 | 33.4 | 44.9 | 19.1 | 39 | 2.8424 | 178 | 28.36 | 25.7 | 3.47 |  | 14.56 |  | 72.09 | 33.4 | 44.9 | 19.1 | 39 | 2.8424 | W17R14 | 213 | TRUE
W17 | R15 | Zone 15 | Pass | 76.96 | 76.96 | 0% | Yes | 79.78 | 79.78 | 79.78 | 0% | Yes | W14R15 | 2.82 | 179 | 0.47 | 65.06 | 3.5 |  | 7.93 | 0 | 76.96 | 22.4 | 38.7 | 24.9 | 29.4 | 1.4 | 0.9 | 0.7 | 4.7727 | 179 | 0.47 | 65.06 | 3.5 |  | 7.93 | 0 | 76.96 | 22.4 | 38.7 | 24.9 | 29.4 | 1.4 | 0.9 | 0.7 | 4.7727 | 179 | 0.8 | 67.68 | 3.5 |  | 7.8 |  | 79.78 | 23.3 | 40.1 | 25 | 30.1 | 4.7727 | 179 | 0.8 | 67.68 | 3.5 |  | 7.8 |  | 79.78 | 23.3 | 40.1 | 25 | 30.1 | 4.7727 | W17R15 | 214 | TRUE
W17 | R16 | Zone 16 | Pass | 84.49 | 84.49 | 0% | Yes | 89.67 | 89.67 | 89.67 | 0% | Yes | W14R16 | 5.18 | 180 | 58.8 | 0.52 | 3.64 |  | 21.53 | 0 | 84.49 | 50.6 | 69.2 | 16.8 | 32.3 | 4.3 | 2.4 | 23.6 | 2.6541 | 180 | 58.8 | 0.52 | 3.64 |  | 21.53 | 0 | 84.49 | 50.6 | 69.2 | 16.8 | 32.3 | 4.3 | 2.4 | 23.6 | 2.6541 | 180 | 64.53 | 1.29 | 3.64 |  | 20.21 |  | 89.67 | 53 | 73.5 | 16.8 | 55.9 | 2.6541 | 180 | 64.53 | 1.29 | 3.64 |  | 20.21 |  | 89.67 | 53 | 73.5 | 16.8 | 55.9 | 2.6541 | W17R16 | 215 | TRUE
Result W17 |  |  | Pass | 48.6331 | 48.6331 | 0% |  | 57.2788 | 57.2788 | 57.2788 | 0% | Min | 0% | 8.6456 | Avg | 16.2275 | 14.4231 | 3.5588 |  | 14.4238 | 0 | 48.6331 | 32.6125 | 41.6375 | 19.9625 | 29.2562 | 7.6125 | 4.025 | 10.3187 | 2.9672 | Avg | 16.2275 | 14.4231 | 3.5588 |  | 14.4238 | 0 | 48.6331 | 32.6125 | 41.6375 | 19.9625 | 29.2562 | 7.6125 | 4.025 | 10.3187 | 2.9672 |  | 23.2944 | 16.3725 | 3.5588 |  | 14.0531 |  | 57.2788 | 36.6375 | 49.25 | 20.0063 | 39.575 | 2.9672 |  | 23.2944 | 16.3725 | 3.5588 |  | 14.0531 |  | 57.2788 | 36.6375 | 49.25 | 20.0063 | 39.575 | 2.9672 |  |  | TRUE
|  | Page 9 of 11 | [8 empty] | Ave | Max | 0% | [17 empty] | % Diff | 0% | 0% | 0% |  | 0% |  | 0%
W18 | Proposed Design All Electric in All CZs for Prototype P2700ft2 | [6 empty] | Standard = V15 Standard for this test
W18 | R01 | Zone 01 | Pass | 58.68 | 58.68 | 0% | Yes | 72.3 | 72.3 | 72.3 | 0% | Yes | W15R01 | 13.62 | 181 | 35.96 | 0 | 3.38 |  | 19.34 | 0 | 58.68 | 46.3 | 64.2 | 17.1 | 32.1 | 14.9 | 7.6 | 24.4 | 3.8357 | 181 | 35.96 | 0 | 3.38 |  | 19.34 | 0 | 58.68 | 46.3 | 64.2 | 17.1 | 32.1 | 14.9 | 7.6 | 24.4 | 3.8357 | 181 | 49.96 | 0 | 3.38 |  | 18.96 |  | 72.3 | 53.9 | 79.1 | 17 | 56.5 | 3.8357 | 181 | 49.96 | 0 | 3.38 |  | 18.96 |  | 72.3 | 53.9 | 79.1 | 17 | 56.5 | 3.8357 | W18R01 | 219 | TRUE
W18 | R02 | Zone 02 | Pass | 47.3 | 47.3 | 0% | Yes | 60.43 | 60.43 | 60.43 | 0% | Yes | W15R02 | 13.13 | 182 | 20.51 | 8.24 | 3.43 |  | 15.12 | 0 | 47.3 | 32.6 | 38.1 | 15.5 | 26.8 | 10.6 | 6.2 | 13.7 | 3.2835 | 182 | 20.51 | 8.24 | 3.43 |  | 15.12 | 0 | 47.3 | 32.6 | 38.1 | 15.5 | 26.8 | 10.6 | 6.2 | 13.7 | 3.2835 | 182 | 31.02 | 11.16 | 3.43 |  | 14.82 |  | 60.43 | 38.8 | 48.7 | 15.5 | 40.5 | 3.2835 | 182 | 31.02 | 11.16 | 3.43 |  | 14.82 |  | 60.43 | 38.8 | 48.7 | 15.5 | 40.5 | 3.2835 | W18R02 | 220 | TRUE
W18 | R03 | Zone 03 | Pass | 28.2 | 28.2 | 0% | Yes | 36.25 | 36.25 | 36.25 | 0% | Yes | W15R03 | 8.05 | 183 | 9.64 | 0 | 3.45 |  | 15.11 | 0 | 28.2 | 31.4 | 35.6 | 18.4 | 25.7 | 10.2 | 4.8 | 9.3 | 3.0549 | 183 | 9.64 | 0 | 3.45 |  | 15.11 | 0 | 28.2 | 31.4 | 35.6 | 18.4 | 25.7 | 10.2 | 4.8 | 9.3 | 3.0549 | 183 | 17.02 | 0.87 | 3.45 |  | 14.91 |  | 36.25 | 36.2 | 45.8 | 18.4 | 35 | 3.0549 | 183 | 17.02 | 0.87 | 3.45 |  | 14.91 |  | 36.25 | 36.2 | 45.8 | 18.4 | 35 | 3.0549 | W18R03 | 221 | TRUE
W18 | R04 | Zone 04 | Pass | 39.17 | 39.17 | 0% | Yes | 48.04 | 48.04 | 48.04 | 0% | Yes | W15R04 | 8.87 | 184 | 10.07 | 13.24 | 3.45 |  | 12.41 | 0 | 39.17 | 29.7 | 35.4 | 17.8 | 27 | 8 | 4.5 | 9.5 | 3.1675 | 184 | 10.07 | 13.24 | 3.45 |  | 12.41 | 0 | 39.17 | 29.7 | 35.4 | 17.8 | 27 | 8 | 4.5 | 9.5 | 3.1675 | 184 | 16.57 | 15.7 | 3.45 |  | 12.32 |  | 48.04 | 34.2 | 43.4 | 17.8 | 36.5 | 3.1675 | 184 | 16.57 | 15.7 | 3.45 |  | 12.32 |  | 48.04 | 34.2 | 43.4 | 17.8 | 36.5 | 3.1675 | W18R04 | 222 | TRUE
W18 | R05 | Zone 05 | Pass | 27.38 | 27.38 | 0% | Yes | 32.03 | 32.03 | 32.03 | 0% | Yes | W15R05 | 4.65 | 185 | 8.15 | 0.14 | 3.43 |  | 15.66 | 0 | 27.38 | 32.4 | 38 | 19.2 | 25.1 | 6.5 | 2.9 | 7 | 2.8461 | 185 | 8.15 | 0.14 | 3.43 |  | 15.66 | 0 | 27.38 | 32.4 | 38 | 19.2 | 25.1 | 6.5 | 2.9 | 7 | 2.8461 | 185 | 13.17 | 0.05 | 3.43 |  | 15.38 |  | 32.03 | 35.3 | 44.5 | 19.2 | 32.1 | 2.8461 | 185 | 13.17 | 0.05 | 3.43 |  | 15.38 |  | 32.03 | 35.3 | 44.5 | 19.2 | 32.1 | 2.8461 | W18R05 | 223 | TRUE
W18 | R06 | Zone 06 | Pass | 23.49 | 23.49 | 0% | Yes | 27.26 | 27.26 | 27.26 | 0% | Yes | W15R06 | 3.77 | 186 | 3.6 | 4.96 | 3.51 |  | 11.42 | 0 | 23.49 | 30.9 | 40 | 22.9 | 29.6 | 6.4 | 2.6 | 5.2 | 2.8678 | 186 | 3.6 | 4.96 | 3.51 |  | 11.42 | 0 | 23.49 | 30.9 | 40 | 22.9 | 29.6 | 6.4 | 2.6 | 5.2 | 2.8678 | 186 | 6.67 | 5.94 | 3.51 |  | 11.14 |  | 27.26 | 33.5 | 46.4 | 22.9 | 34.8 | 2.8678 | 186 | 6.67 | 5.94 | 3.51 |  | 11.14 |  | 27.26 | 33.5 | 46.4 | 22.9 | 34.8 | 2.8678 | W18R06 | 224 | TRUE
W18 | R07 | Zone 07 | Pass | 18.99 | 18.99 | 0% | Yes | 21.61 | 21.61 | 21.61 | 0% | Yes | W15R07 | 2.62 | 187 | 1.82 | 2.31 | 3.51 |  | 11.35 | 0 | 18.99 | 31.2 | 41.5 | 24.1 | 29.6 | 5.7 | 2 | 3.6 | 3.0624 | 187 | 1.82 | 2.31 | 3.51 |  | 11.35 | 0 | 18.99 | 31.2 | 41.5 | 24.1 | 29.6 | 5.7 | 2 | 3.6 | 3.0624 | 187 | 4.01 | 2.89 | 3.51 |  | 11.2 |  | 21.61 | 33.2 | 47.2 | 24.1 | 33.2 | 3.0624 | 187 | 4.01 | 2.89 | 3.51 |  | 11.2 |  | 21.61 | 33.2 | 47.2 | 24.1 | 33.2 | 3.0624 | W18R07 | 225 | TRUE
W18 | R08 | Zone 08 | Pass | 31.4 | 31.4 | 0% | Yes | 35.23 | 35.23 | 35.23 | 0% | Yes | W15R08 | 3.83 | 188 | 2.02 | 16.05 | 3.48 |  | 9.85 | 0 | 31.4 | 24.8 | 34.6 | 24 | 28.6 | 4.2 | 2.2 | 3.3 | 3.3958 | 188 | 2.02 | 16.05 | 3.48 |  | 9.85 | 0 | 31.4 | 24.8 | 34.6 | 24 | 28.6 | 4.2 | 2.2 | 3.3 | 3.3958 | 188 | 3.98 | 18.05 | 3.48 |  | 9.72 |  | 35.23 | 27 | 38.8 | 24 | 31.9 | 3.3958 | 188 | 3.98 | 18.05 | 3.48 |  | 9.72 |  | 35.23 | 27 | 38.8 | 24 | 31.9 | 3.3958 | W18R08 | 226 | TRUE
W18 | R09 | Zone 09 | Pass | 33.67 | 33.67 | 0% | Yes | 38.64 | 38.64 | 38.64 | 0% | Yes | W15R09 | 4.97 | 189 | 3.98 | 16 | 3.44 |  | 10.25 | 0 | 33.67 | 26.2 | 34.4 | 21.8 | 28 | 5 | 2.7 | 4.9 | 3.23 | 189 | 3.98 | 16 | 3.44 |  | 10.25 | 0 | 33.67 | 26.2 | 34.4 | 21.8 | 28 | 5 | 2.7 | 4.9 | 3.23 | 189 | 6.88 | 18.26 | 3.44 |  | 10.06 |  | 38.64 | 28.9 | 39.4 | 21.8 | 32.9 | 3.23 | 189 | 6.88 | 18.26 | 3.44 |  | 10.06 |  | 38.64 | 28.9 | 39.4 | 21.8 | 32.9 | 3.23 | W18R09 | 227 | TRUE
W18 | R10 | Zone 10 | Pass | 39.21 | 39.21 | 0% | Yes | 45.24 | 45.24 | 45.24 | 0% | Yes | W15R10 | 6.03 | 190 | 6.58 | 18.5 | 3.42 |  | 10.71 | 0 | 39.21 | 26.1 | 34.9 | 21 | 27.6 | 5.4 | 3 | 6.1 | 3.4683 | 190 | 6.58 | 18.5 | 3.42 |  | 10.71 | 0 | 39.21 | 26.1 | 34.9 | 21 | 27.6 | 5.4 | 3 | 6.1 | 3.4683 | 190 | 10.5 | 20.75 | 3.42 |  | 10.57 |  | 45.24 | 29.1 | 40.3 | 21.1 | 33.7 | 3.4683 | 190 | 10.5 | 20.75 | 3.42 |  | 10.57 |  | 45.24 | 29.1 | 40.3 | 21.1 | 33.7 | 3.4683 | W18R10 | 228 | TRUE
W18 | R11 | Zone 11 | Pass | 64.07 | 64.07 | 0% | Yes | 76.93 | 76.93 | 76.93 | 0% | Yes | W15R11 | 12.86 | 191 | 19.88 | 28.12 | 3.45 |  | 12.62 | 0 | 64.07 | 28 | 35.1 | 16.1 | 26.6 | 7.1 | 4.8 | 12 | 4.2791 | 191 | 19.88 | 28.12 | 3.45 |  | 12.62 | 0 | 64.07 | 28 | 35.1 | 16.1 | 26.6 | 7.1 | 4.8 | 12 | 4.2791 | 191 | 29.7 | 31.51 | 3.45 |  | 12.27 |  | 76.93 | 32.8 | 42.2 | 16 | 38.6 | 4.2791 | 191 | 29.7 | 31.51 | 3.45 |  | 12.27 |  | 76.93 | 32.8 | 42.2 | 16 | 38.6 | 4.2791 | W18R11 | 229 | TRUE
W18 | R12 | Zone 12 | Pass | 50.09 | 50.09 | 0% | Yes | 62.36 | 62.36 | 62.36 | 0% | Yes | W15R12 | 12.27 | 192 | 17.95 | 15.26 | 3.44 |  | 13.44 | 0 | 50.09 | 29.5 | 34.1 | 15.1 | 26.8 | 8.3 | 5.2 | 12 | 3.431 | 192 | 17.95 | 15.26 | 3.44 |  | 13.44 | 0 | 50.09 | 29.5 | 34.1 | 15.1 | 26.8 | 8.3 | 5.2 | 12 | 3.431 | 192 | 26.97 | 18.75 | 3.44 |  | 13.2 |  | 62.36 | 34.7 | 42.4 | 15.1 | 38.8 | 3.431 | 192 | 26.97 | 18.75 | 3.44 |  | 13.2 |  | 62.36 | 34.7 | 42.4 | 15.1 | 38.8 | 3.431 | W18R12 | 230 | TRUE
W18 | R13 | Zone 13 | Pass | 64.27 | 64.27 | 0% | Yes | 74.1 | 74.1 | 74.1 | 0% | Yes | W15R13 | 9.83 | 193 | 14.18 | 35.25 | 3.47 |  | 11.37 | 0 | 64.27 | 26.8 | 35.5 | 17.6 | 27.7 | 5.4 | 3.6 | 9.3 | 4.4368 | 193 | 14.18 | 35.25 | 3.47 |  | 11.37 | 0 | 64.27 | 26.8 | 35.5 | 17.6 | 27.7 | 5.4 | 3.6 | 9.3 | 4.4368 | 193 | 20.78 | 38.68 | 3.47 |  | 11.17 |  | 74.1 | 30.4 | 40.9 | 17.7 | 37 | 4.4368 | 193 | 20.78 | 38.68 | 3.47 |  | 11.17 |  | 74.1 | 30.4 | 40.9 | 17.7 | 37 | 4.4368 | W18R13 | 231 | TRUE
W18 | R14 | Zone 14 | Pass | 59.38 | 59.38 | 0% | Yes | 69.24 | 69.24 | 69.24 | 0% | Yes | W15R14 | 9.86 | 194 | 18.67 | 24.03 | 3.34 |  | 13.34 | 0 | 59.38 | 27.2 | 36.1 | 18.1 | 26.9 | 6 | 3.9 | 9.8 | 3.457 | 194 | 18.67 | 24.03 | 3.34 |  | 13.34 | 0 | 59.38 | 27.2 | 36.1 | 18.1 | 26.9 | 6 | 3.9 | 9.8 | 3.457 | 194 | 26.18 | 27.03 | 3.34 |  | 12.69 |  | 69.24 | 31.1 | 42.1 | 18.2 | 36.7 | 3.457 | 194 | 26.18 | 27.03 | 3.34 |  | 12.69 |  | 69.24 | 31.1 | 42.1 | 18.2 | 36.7 | 3.457 | W18R14 | 232 | TRUE
W18 | R15 | Zone 15 | Pass | 71.71 | 71.71 | 0% | Yes | 75.43 | 75.43 | 75.43 | 0% | Yes | W18R15 | 3.72 | 195 | 1.16 | 60.1 | 3.38 |  | 7.07 | 0 | 71.71 | 20.8 | 35.9 | 23.5 | 27.8 | 1.9 | 1.3 | 1.5 | 5.6403 | 195 | 1.16 | 60.1 | 3.38 |  | 7.07 | 0 | 71.71 | 20.8 | 35.9 | 23.5 | 27.8 | 1.9 | 1.3 | 1.5 | 5.6403 | 195 | 2.02 | 63.11 | 3.38 |  | 6.92 |  | 75.43 | 22.1 | 37.8 | 23.5 | 29.3 | 5.6403 | 195 | 2.02 | 63.11 | 3.38 |  | 6.92 |  | 75.43 | 22.1 | 37.8 | 23.5 | 29.3 | 5.6403 | W18R15 | 233 | TRUE
W18 | R16 | Zone 16 | Pass | 76.28 | 76.28 | 0% | Yes | 80.34 | 80.34 | 80.34 | 0% | Yes | W15R16 | 4.06 | 196 | 52.43 | 1.49 | 3.53 |  | 18.83 | 0 | 76.28 | 47.2 | 63.9 | 16.5 | 30.1 | 3.4 | 1.9 | 21.7 | 3.2115 | 196 | 52.43 | 1.49 | 3.53 |  | 18.83 | 0 | 76.28 | 47.2 | 63.9 | 16.5 | 30.1 | 3.4 | 1.9 | 21.7 | 3.2115 | 196 | 56.31 | 2.74 | 3.53 |  | 17.76 |  | 80.34 | 49.1 | 67.3 | 16.5 | 51.8 | 3.2115 | 196 | 56.31 | 2.74 | 3.53 |  | 17.76 |  | 80.34 | 49.1 | 67.3 | 16.5 | 51.8 | 3.2115 | W18R16 | 234 | TRUE
Result W18 |  |  | Pass | 45.8306 | 45.8306 | 0% |  | 53.4644 | 53.4644 | 53.4644 | 0% | Min | 0% | 7.6337 | Avg | 14.1625 | 15.2306 | 3.4444 |  | 12.9931 | 0 | 45.8306 | 30.6938 | 39.8312 | 19.2937 | 27.875 | 6.8125 | 3.7 | 9.5812 | 3.5417 | Avg | 14.1625 | 15.2306 | 3.4444 |  | 12.9931 | 0 | 45.8306 | 30.6938 | 39.8312 | 19.2937 | 27.875 | 6.8125 | 3.7 | 9.5812 | 3.5417 |  | 20.1087 | 17.2181 | 3.4444 |  | 12.6931 |  | 53.4644 | 34.3937 | 46.6437 | 19.3 | 37.4562 | 3.5417 |  | 20.1087 | 17.2181 | 3.4444 |  | 12.6931 |  | 53.4644 | 34.3937 | 46.6437 | 19.3 | 37.4562 | 3.5417 |  |  | TRUE
|  | Page 10 of 11 | [8 empty] | Ave | Max | 0% | [17 empty] | % Diff | 0% | 0% | 0% |  | 0% |  | 0%
W20 | PV in CZ12 for Prototype P2100ft2 | [6 empty] | Standard = V04R12
W20 | R01 | Proposed Design | Pass | 57.75 | 57.75 | 0% | Yes | 63.55 | 63.55 | 63.55 | 0% | Yes | W04R12 | 5.8 | 197 | 27.33 | 11.86 | 3.56 |  | 15 | 0 | 57.75 | 31.8 | 40.1 | 15.6 | 41.4 | 4.1 | 2.5 | 1.7 | 2.8403 | 197 | 27.33 | 11.86 | 3.56 |  | 15 | 0 | 57.75 | 31.8 | 40.1 | 15.6 | 41.4 | 4.1 | 2.5 | 1.7 | 2.8403 | 197 | 29.61 | 15.72 | 3.56 |  | 14.66 |  | 63.55 | 34.3 | 44.2 | 15.6 | 43.1 | 2.8403 | 197 | 29.61 | 15.72 | 3.56 |  | 14.66 |  | 63.55 | 34.3 | 44.2 | 15.6 | 43.1 | 2.8403 | W20R01 | 238 | TRUE
W20 | R02 | Maximum PV | Pass | 57.75 | 57.75 | 0% | Yes | 63.55 | 63.55 | 63.55 | 0% | Yes | W04R12 | 5.8 | 198 | 27.33 | 11.86 | 3.56 |  | 15 | 0 | 57.75 | 28.5 | 40.1 | 18.9 | 40.6 | 4.1 | 5.8 | 2.5 | 3.489 | 198 | 27.33 | 11.86 | 3.56 |  | 15 | 0 | 57.75 | 28.5 | 40.1 | 18.9 | 40.6 | 4.1 | 5.8 | 2.5 | 3.489 | 198 | 29.61 | 15.72 | 3.56 |  | 14.66 |  | 63.55 | 34.3 | 44.2 | 15.6 | 43.1 | 2.8403 | 198 | 29.61 | 15.72 | 3.56 |  | 14.66 |  | 63.55 | 34.3 | 44.2 | 15.6 | 43.1 | 2.8403 | W20R02 | 239 | TRUE
W20 | R03 | 2 kWdc PV | Pass | 57.75 | 57.75 | 0% | Yes | 63.55 | 63.55 | 63.55 | 0% | Yes | W04R12 | 5.8 | 199 | 27.33 | 11.86 | 3.56 |  | 15 | 0 | 57.75 | 36.2 | 40.1 | 11.2 | 42.4 | 4.1 | -1.9 | 0.7 | 2 | 199 | 27.33 | 11.86 | 3.56 |  | 15 | 0 | 57.75 | 36.2 | 40.1 | 11.2 | 42.4 | 4.1 | -1.9 | 0.7 | 2 | 199 | 29.61 | 15.72 | 3.56 |  | 14.66 |  | 63.55 | 34.3 | 44.2 | 15.6 | 43.1 | 2.8403 | 199 | 29.61 | 15.72 | 3.56 |  | 14.66 |  | 63.55 | 34.3 | 44.2 | 15.6 | 43.1 | 2.8403 | W20R03 | 240 | TRUE
W20 | R04 | Premium Module | Pass | 57.75 | 57.75 | 0% | Yes | 63.55 | 63.55 | 63.55 | 0% | Yes | W04R12 | 5.8 | 200 | 27.33 | 11.86 | 3.56 |  | 15 | 0 | 57.75 | 31.8 | 40.1 | 15.6 | 41.4 | 4.1 | 2.5 | 1.7 | 2.8403 | 200 | 27.33 | 11.86 | 3.56 |  | 15 | 0 | 57.75 | 31.8 | 40.1 | 15.6 | 41.4 | 4.1 | 2.5 | 1.7 | 2.8403 | 200 | 29.61 | 15.72 | 3.56 |  | 14.66 |  | 63.55 | 34.3 | 44.2 | 15.6 | 43.1 | 2.8403 | 200 | 29.61 | 15.72 | 3.56 |  | 14.66 |  | 63.55 | 34.3 | 44.2 | 15.6 | 43.1 | 2.8403 | W20R04 | 241 | TRUE
W20 | R05 | Tracking (one axis) Array | Pass | 57.75 | 57.75 | 0% | Yes | 63.55 | 63.55 | 63.55 | 0% | Yes | W04R12 | 5.8 | 201 | 27.33 | 11.86 | 3.56 |  | 15 | 0 | 57.75 | 24.9 | 40.1 | 22.5 | 38.6 | 4.1 | 9.4 | 4.5 | 2.8403 | 201 | 27.33 | 11.86 | 3.56 |  | 15 | 0 | 57.75 | 24.9 | 40.1 | 22.5 | 38.6 | 4.1 | 9.4 | 4.5 | 2.8403 | 201 | 29.61 | 15.72 | 3.56 |  | 14.66 |  | 63.55 | 34.3 | 44.2 | 15.6 | 43.1 | 2.8403 | 201 | 29.61 | 15.72 | 3.56 |  | 14.66 |  | 63.55 | 34.3 | 44.2 | 15.6 | 43.1 | 2.8403 | W20R05 | 242 | TRUE
W20 | R06 | Tracking (two axis) Array | Pass | 57.75 | 57.75 | 0% | Yes | 63.55 | 63.55 | 63.55 | 0% | Yes | W04R12 | 5.8 | 202 | 27.33 | 11.86 | 3.56 |  | 15 | 0 | 57.75 | 21.5 | 40.1 | 25.9 | 37.3 | 4.1 | 12.8 | 5.8 | 2.8403 | 202 | 27.33 | 11.86 | 3.56 |  | 15 | 0 | 57.75 | 21.5 | 40.1 | 25.9 | 37.3 | 4.1 | 12.8 | 5.8 | 2.8403 | 202 | 29.61 | 15.72 | 3.56 |  | 14.66 |  | 63.55 | 34.3 | 44.2 | 15.6 | 43.1 | 2.8403 | 202 | 29.61 | 15.72 | 3.56 |  | 14.66 |  | 63.55 | 34.3 | 44.2 | 15.6 | 43.1 | 2.8403 | W20R06 | 243 | TRUE
W20 | R07 | Microinverters | Pass | 57.75 | 57.75 | 0% | Yes | 63.55 | 63.55 | 63.55 | 0% | Yes | W04R12 | 5.8 | 203 | 27.33 | 11.86 | 3.56 |  | 15 | 0 | 57.75 | 31.6 | 40.1 | 15.8 | 41.3 | 4.1 | 2.7 | 1.8 | 2.8403 | 203 | 27.33 | 11.86 | 3.56 |  | 15 | 0 | 57.75 | 31.6 | 40.1 | 15.8 | 41.3 | 4.1 | 2.7 | 1.8 | 2.8403 | 203 | 29.61 | 15.72 | 3.56 |  | 14.66 |  | 63.55 | 34.3 | 44.2 | 15.6 | 43.1 | 2.8403 | 203 | 29.61 | 15.72 | 3.56 |  | 14.66 |  | 63.55 | 34.3 | 44.2 | 15.6 | 43.1 | 2.8403 | W20R07 | 244 | TRUE
W20 | R08 | DC Power Optimiziers | Pass | 57.75 | 57.75 | 0% | Yes | 63.55 | 63.55 | 63.55 | 0% | Yes | W04R12 | 5.8 | 204 | 27.33 | 11.86 | 3.56 |  | 15 | 0 | 57.75 | 31.7 | 40.1 | 15.7 | 41.4 | 4.1 | 2.6 | 1.7 | 2.8403 | 204 | 27.33 | 11.86 | 3.56 |  | 15 | 0 | 57.75 | 31.7 | 40.1 | 15.7 | 41.4 | 4.1 | 2.6 | 1.7 | 2.8403 | 204 | 29.61 | 15.72 | 3.56 |  | 14.66 |  | 63.55 | 34.3 | 44.2 | 15.6 | 43.1 | 2.8403 | 204 | 29.61 | 15.72 | 3.56 |  | 14.66 |  | 63.55 | 34.3 | 44.2 | 15.6 | 43.1 | 2.8403 | W20R08 | 245 | TRUE
W20 | R09 | Maximum PV Premium Fixed Microinverter | Pass | 57.75 | 57.75 | 0% | Yes | 63.55 | 63.55 | 63.55 | 0% | Yes | W04R12 | 5.8 | 205 | 27.33 | 11.86 | 3.56 |  | 15 | 0 | 57.75 | 28.5 | 40.1 | 18.9 | 40.6 | 4.1 | 5.8 | 2.5 | 3.4206 | 205 | 27.33 | 11.86 | 3.56 |  | 15 | 0 | 57.75 | 28.5 | 40.1 | 18.9 | 40.6 | 4.1 | 5.8 | 2.5 | 3.4206 | 205 | 29.61 | 15.72 | 3.56 |  | 14.66 |  | 63.55 | 34.3 | 44.2 | 15.6 | 43.1 | 2.8403 | 205 | 29.61 | 15.72 | 3.56 |  | 14.66 |  | 63.55 | 34.3 | 44.2 | 15.6 | 43.1 | 2.8403 | W20R09 | 246 | TRUE
W20 | R10 | Maximum PV Premium Tracking (two axis) DC Power Optimizers | Pass | 57.75 | 57.75 | 0% | Yes | 63.55 | 63.55 | 63.55 | 0% | Yes | W04R12 | 5.8 | 206 | 27.33 | 11.86 | 3.56 |  | 15 | 0 | 57.75 | 25.3 | 40.1 | 22.1 | 38.5 | 4.1 | 9 | 4.6 | 2.3788 | 206 | 27.33 | 11.86 | 3.56 |  | 15 | 0 | 57.75 | 25.3 | 40.1 | 22.1 | 38.5 | 4.1 | 9 | 4.6 | 2.3788 | 206 | 29.61 | 15.72 | 3.56 |  | 14.66 |  | 63.55 | 34.3 | 44.2 | 15.6 | 43.1 | 2.8403 | 206 | 29.61 | 15.72 | 3.56 |  | 14.66 |  | 63.55 | 34.3 | 44.2 | 15.6 | 43.1 | 2.8403 | W20R10 | 247 | TRUE
Result W20 |  |  | Pass | 57.75 | 57.75 | 0% |  | 63.55 | 63.55 | 63.55 | 0% | Min | 0% | 5.8 | Avg | 27.33 | 11.86 | 3.56 |  | 15 | 0 | 57.75 | 29.18 | 40.1 | 18.22 | 40.35 | 4.1 | 5.12 | 2.75 | 2.833 |  | 27.33 | 11.86 | 3.56 |  | 15 | 0 | 57.75 | 29.18 | 40.1 | 18.22 | 40.35 | 4.1 | 5.12 | 2.75 | 2.833 |  | 29.61 | 15.72 | 3.56 |  | 14.66 |  | 63.55 | 34.3 | 44.2 | 15.6 | 43.1 | 2.8403 |  | 29.61 | 15.72 | 3.56 |  | 14.66 |  | 63.55 | 34.3 | 44.2 | 15.6 | 43.1 | 2.8403 |  |  | TRUE
[11 empty] | Ave | Max | 0% | [17 empty] | % Diff | 0% | 0% | 0% |  | 0% |  | 0%
W21 | PV, Battery and Target EDR in CZ12 for Prototype P2100ft2 | [6 empty] | Standard = V04R12
W21 | R01 | Proposed Design | Pass | 57.75 | 57.75 | 0% | Yes | 63.55 | 63.55 | 63.55 | 0% | Yes | W04R12 | 5.8 | 207 | 27.33 | 11.86 | 3.56 |  | 15 | 0 | 57.75 | 31.8 | 40.1 | 15.6 | 41.4 | 4.1 | 2.5 | 1.7 | 2.8403 | 207 | 27.33 | 11.86 | 3.56 |  | 15 | 0 | 57.75 | 31.8 | 40.1 | 15.6 | 41.4 | 4.1 | 2.5 | 1.7 | 2.8403 | 207 | 29.61 | 15.72 | 3.56 |  | 14.66 |  | 63.55 | 34.3 | 44.2 | 15.6 | 43.1 | 2.8403 | 207 | 29.61 | 15.72 | 3.56 |  | 14.66 |  | 63.55 | 34.3 | 44.2 | 15.6 | 43.1 | 2.8403 | W21R01 | 251 | TRUE
W21 | R02 | Two 1 kWdc PV | Pass | 57.75 | 57.75 | 0% | Yes | 63.55 | 63.55 | 63.55 | 0% | Yes | W04R12 | 5.8 | 208 | 27.33 | 11.86 | 3.56 |  | 15 | 0 | 57.75 | 36.2 | 40.1 | 11.2 | 42.4 | 4.1 | -1.9 | 0.7 | 2 | 208 | 27.33 | 11.86 | 3.56 |  | 15 | 0 | 57.75 | 36.2 | 40.1 | 11.2 | 42.4 | 4.1 | -1.9 | 0.7 | 2 | 208 | 29.61 | 15.72 | 3.56 |  | 14.66 |  | 63.55 | 34.3 | 44.2 | 15.6 | 43.1 | 2.8403 | 208 | 29.61 | 15.72 | 3.56 |  | 14.66 |  | 63.55 | 34.3 | 44.2 | 15.6 | 43.1 | 2.8403 | W21R02 | 252 | TRUE
W21 | R03 | Two 1 kWdc PV 90/270 Azm/18.43 Tilt/97 Eff | Pass | 57.75 | 57.75 | 0% | Yes | 63.55 | 63.55 | 63.55 | 0% | Yes | W04R12 | 5.8 | 209 | 27.33 | 11.86 | 3.56 |  | 15 | 0 | 57.75 | 36.9 | 40.1 | 10.5 | 42.5 | 4.1 | -2.6 | 0.6 | 2 | 209 | 27.33 | 11.86 | 3.56 |  | 15 | 0 | 57.75 | 36.9 | 40.1 | 10.5 | 42.5 | 4.1 | -2.6 | 0.6 | 2 | 209 | 29.61 | 15.72 | 3.56 |  | 14.66 |  | 63.55 | 34.3 | 44.2 | 15.6 | 43.1 | 2.8403 | 209 | 29.61 | 15.72 | 3.56 |  | 14.66 |  | 63.55 | 34.3 | 44.2 | 15.6 | 43.1 | 2.8403 | W21R03 | 253 | TRUE
W21 | R04 | Reduced PV 0 kWdc < 80 ft2 area | Pass | 57.75 | 57.75 | 0% | Yes | 63.55 | 63.55 | 63.55 | 0% | Yes | W04R12 | 5.8 | 210 | 27.33 | 11.86 | 3.56 |  | 15 | 0 | 57.75 | 47.4 | 40.1 | 0 | 44.8 | 4.1 | 2.5 | 1.7 | 2.42 | 210 | 27.33 | 11.86 | 3.56 |  | 15 | 0 | 57.75 | 47.4 | 40.1 | 0 | 44.8 | 4.1 | 2.5 | 1.7 | 2.42 | 210 | 29.61 | 15.72 | 3.56 |  | 14.66 |  | 63.55 | 49.9 | 44.2 | 0 | 46.5 | 0 | 210 | 29.61 | 15.72 | 3.56 |  | 14.66 |  | 63.55 | 49.9 | 44.2 | 0 | 46.5 | 0 | W21R04 | 254 | TRUE
W21 | R05 | 14 kWh Battery Basic | Pass | 57.75 | 57.75 | 0% | Yes | 63.55 | 63.55 | 63.55 | 0% | Yes | W04R12 | 5.8 | 211 | 27.33 | 11.86 | 3.56 |  | 15 | 0 | 57.75 | 23 | 40.1 | 24.4 | 32.8 | 4.1 | 11.3 | 10.3 | 2.8403 | 211 | 27.33 | 11.86 | 3.56 |  | 15 | 0 | 57.75 | 23 | 40.1 | 24.4 | 32.8 | 4.1 | 11.3 | 10.3 | 2.8403 | 211 | 29.61 | 15.72 | 3.56 |  | 14.66 |  | 63.55 | 34.3 | 44.2 | 15.6 | 43.1 | 2.8403 | 211 | 29.61 | 15.72 | 3.56 |  | 14.66 |  | 63.55 | 34.3 | 44.2 | 15.6 | 43.1 | 2.8403 | W21R05 | 255 | TRUE
W21 | R06 | 14 kWh Battery TOU | Pass | 57.75 | 57.75 | 0% | Yes | 63.55 | 63.55 | 63.55 | 0% | Yes | W04R12 | 5.8 | 212 | 27.33 | 11.86 | 3.56 |  | 15 | 0 | 57.75 | 20.5 | 40.1 | 26.9 | 31.9 | 4.1 | 13.8 | 11.2 | 2.8403 | 212 | 27.33 | 11.86 | 3.56 |  | 15 | 0 | 57.75 | 20.5 | 40.1 | 26.9 | 31.9 | 4.1 | 13.8 | 11.2 | 2.8403 | 212 | 29.61 | 15.72 | 3.56 |  | 14.66 |  | 63.55 | 34.3 | 44.2 | 15.6 | 43.1 | 2.8403 | 212 | 29.61 | 15.72 | 3.56 |  | 14.66 |  | 63.55 | 34.3 | 44.2 | 15.6 | 43.1 | 2.8403 | W21R06 | 256 | TRUE
W21 | R07 | 14 kWh Battery Advanced | Pass | 57.75 | 57.75 | 0% | Yes | 63.55 | 63.55 | 63.55 | 0% | Yes | W04R12 | 5.8 | 213 | 27.33 | 11.86 | 3.56 |  | 15 | 0 | 57.75 | 13.8 | 40.1 | 33.6 | 32.5 | 4.1 | 20.5 | 10.6 | 2.8403 | 213 | 27.33 | 11.86 | 3.56 |  | 15 | 0 | 57.75 | 13.8 | 40.1 | 33.6 | 32.5 | 4.1 | 20.5 | 10.6 | 2.8403 | 213 | 29.61 | 15.72 | 3.56 |  | 14.66 |  | 63.55 | 34.3 | 44.2 | 15.6 | 43.1 | 2.8403 | 213 | 29.61 | 15.72 | 3.56 |  | 14.66 |  | 63.55 | 34.3 | 44.2 | 15.6 | 43.1 | 2.8403 | W21R07 | 257 | TRUE
W21 | R08 | Self Utilization Credit | Pass | 48.853 | 48.853 | 0% | Yes | 63.55 | 63.55 | 63.55 | 0% | Yes | W04R12 | 14.697 | 214 | 27.33 | 11.86 | 3.56 |  | 15 | -8.897 | 48.853 | 23 | 34 | 20.7 | 32.8 | 10.2 | 11.3 | 10.3 | 2.8403 | 214 | 27.33 | 11.86 | 3.56 |  | 15 | -8.897 | 48.853 | 23 | 34 | 20.7 | 32.8 | 10.2 | 11.3 | 10.3 | 2.8403 | 214 | 29.61 | 15.72 | 3.56 |  | 14.66 |  | 63.55 | 34.3 | 44.2 | 15.6 | 43.1 | 2.8403 | 214 | 29.61 | 15.72 | 3.56 |  | 14.66 |  | 63.55 | 34.3 | 44.2 | 15.6 | 43.1 | 2.8403 | W21R08 | 258 | TRUE
W21 | R09 | Self Utilization Credit Allow Excess PV | Pass | 48.853 | 48.853 | 0% | Yes | 63.55 | 63.55 | 63.55 | 0% | Yes | W04R12 | 14.697 | 215 | 27.33 | 11.86 | 3.56 |  | 15 | -8.897 | 48.853 | 15.4 | 34 | 28.3 | 29.4 | 10.2 | 18.9 | 13.7 | 4 | 215 | 27.33 | 11.86 | 3.56 |  | 15 | -8.897 | 48.853 | 15.4 | 34 | 28.3 | 29.4 | 10.2 | 18.9 | 13.7 | 4 | 215 | 29.61 | 15.72 | 3.56 |  | 14.66 |  | 63.55 | 34.3 | 44.2 | 15.6 | 43.1 | 2.8403 | 215 | 29.61 | 15.72 | 3.56 |  | 14.66 |  | 63.55 | 34.3 | 44.2 | 15.6 | 43.1 | 2.8403 | W21R09 | 259 | TRUE
Result W21 |  |  | Pass | 55.7729 | 55.7729 | 0% |  | 63.55 | 63.55 | 63.55 | 0% | Min | 0% | 7.7771 | Avg | 27.33 | 11.86 | 3.56 |  | 15 | -1.9771 | 55.7729 | 27.5556 | 38.7444 | 19.0222 | 36.7222 | 5.4556 | 8.4778 | 6.7556 | 2.7357 | Avg | 27.33 | 11.86 | 3.56 |  | 15 | -1.9771 | 55.7729 | 27.5556 | 38.7444 | 19.0222 | 36.7222 | 5.4556 | 8.4778 | 6.7556 | 2.7357 |  | 29.61 | 15.72 | 3.56 |  | 14.66 |  | 63.55 | 36.0333 | 44.2 | 13.8667 | 43.4778 | 2.5247 |  | 29.61 | 15.72 | 3.56 |  | 14.66 |  | 63.55 | 36.0333 | 44.2 | 13.8667 | 43.4778 | 2.5247 |  |  | TRUE
[11 empty] | Ave | Max | 0% | [17 empty] | % Diff | 0% | 0% | 0% |  | 0% |  | 0%
W22 | Verified and Buried Ducts in CZ12 for Prototype P2100ft2 | [6 empty] | Standard = V04R12
W22 | R01 | Proposed Design | Pass | 57.75 | 57.75 | 0% | Yes | 63.55 | 63.55 | 63.55 | 0% | Yes | W04R12 | 5.8 | 217 | 27.33 | 11.86 | 3.56 |  | 15 | 0 | 57.75 | 31.8 | 40.1 | 15.6 | 41.4 | 4.1 | 2.5 | 1.7 | 2.8403 | 217 | 27.33 | 11.86 | 3.56 |  | 15 | 0 | 57.75 | 31.8 | 40.1 | 15.6 | 41.4 | 4.1 | 2.5 | 1.7 | 2.8403 | 217 | 29.61 | 15.72 | 3.56 |  | 14.66 |  | 63.55 | 34.3 | 44.2 | 15.6 | 43.1 | 2.8403 | 217 | 29.61 | 15.72 | 3.56 |  | 14.66 |  | 63.55 | 34.3 | 44.2 | 15.6 | 43.1 | 2.8403 | W22R01 | 264 | TRUE
W22 | R02 | Verified equal to default ducts | Pass | 57.75 | 57.75 | 0% | Yes | 63.55 | 63.55 | 63.55 | 0% | Yes | W04R12 | 5.8 | 218 | 27.33 | 11.86 | 3.56 |  | 15 | 0 | 57.75 | 31.8 | 40.1 | 15.6 | 41.4 | 4.1 | 2.5 | 1.7 | 2.8403 | 218 | 27.33 | 11.86 | 3.56 |  | 15 | 0 | 57.75 | 31.8 | 40.1 | 15.6 | 41.4 | 4.1 | 2.5 | 1.7 | 2.8403 | 218 | 29.61 | 15.72 | 3.56 |  | 14.66 |  | 63.55 | 34.3 | 44.2 | 15.6 | 43.1 | 2.8403 | 218 | 29.61 | 15.72 | 3.56 |  | 14.66 |  | 63.55 | 34.3 | 44.2 | 15.6 | 43.1 | 2.8403 | W22R02 | 265 | TRUE
W22 | R03 | Buried R-60 | Pass | 56.42 | 56.42 | 0% | Yes | 63.55 | 63.55 | 63.55 | 0% | Yes | W04R12 | 7.13 | 219 | 26.54 | 11.33 | 3.56 |  | 14.99 | 0 | 56.42 | 31.3 | 39.2 | 15.5 | 40.8 | 5 | 3 | 2.3 | 2.8403 | 219 | 26.54 | 11.33 | 3.56 |  | 14.99 | 0 | 56.42 | 31.3 | 39.2 | 15.5 | 40.8 | 5 | 3 | 2.3 | 2.8403 | 219 | 29.61 | 15.72 | 3.56 |  | 14.66 |  | 63.55 | 34.3 | 44.2 | 15.6 | 43.1 | 2.8403 | 219 | 29.61 | 15.72 | 3.56 |  | 14.66 |  | 63.55 | 34.3 | 44.2 | 15.6 | 43.1 | 2.8403 | W22R03 | 266 | TRUE
W22 | R04 | Buried R-60/Ducts Half Length | Pass | 55.21 | 55.21 | 0% | Yes | 63.55 | 63.55 | 63.55 | 0% | Yes | W04R12 | 8.34 | 220 | 25.79 | 10.86 | 3.56 |  | 15 | 0 | 55.21 | 30.8 | 38.4 | 15.5 | 40.3 | 5.8 | 3.5 | 2.8 | 2.8403 | 220 | 25.79 | 10.86 | 3.56 |  | 15 | 0 | 55.21 | 30.8 | 38.4 | 15.5 | 40.3 | 5.8 | 3.5 | 2.8 | 2.8403 | 220 | 29.61 | 15.72 | 3.56 |  | 14.66 |  | 63.55 | 34.3 | 44.2 | 15.6 | 43.1 | 2.8403 | 220 | 29.61 | 15.72 | 3.56 |  | 14.66 |  | 63.55 | 34.3 | 44.2 | 15.6 | 43.1 | 2.8403 | W22R04 | 267 | TRUE
W22 | R05 | Buried R-60/Ducts R-6 | Pass | 56.42 | 56.42 | 0% | Yes | 63.55 | 63.55 | 63.55 | 0% | Yes | W04R12 | 7.13 | 221 | 26.54 | 11.33 | 3.56 |  | 14.99 | 0 | 56.42 | 31.3 | 39.2 | 15.5 | 40.9 | 5 | 3 | 2.2 | 2.8403 | 221 | 26.54 | 11.33 | 3.56 |  | 14.99 | 0 | 56.42 | 31.3 | 39.2 | 15.5 | 40.9 | 5 | 3 | 2.2 | 2.8403 | 221 | 29.61 | 15.72 | 3.56 |  | 14.66 |  | 63.55 | 34.3 | 44.2 | 15.6 | 43.1 | 2.8403 | 221 | 29.61 | 15.72 | 3.56 |  | 14.66 |  | 63.55 | 34.3 | 44.2 | 15.6 | 43.1 | 2.8403 | W22R05 | 268 | TRUE
W22 | R06 | Buried R-60/Duct Diameters 8, 4, 7, 6 | Pass | 54.8 | 54.8 | 0% | Yes | 63.55 | 63.55 | 63.55 | 0% | Yes | W04R12 | 8.75 | 222 | 25.54 | 10.71 | 3.56 |  | 14.99 | 0 | 54.8 | 30.6 | 38.1 | 15.6 | 40.1 | 6.1 | 3.7 | 3 | 2.8403 | 222 | 25.54 | 10.71 | 3.56 |  | 14.99 | 0 | 54.8 | 30.6 | 38.1 | 15.6 | 40.1 | 6.1 | 3.7 | 3 | 2.8403 | 222 | 29.61 | 15.72 | 3.56 |  | 14.66 |  | 63.55 | 34.3 | 44.2 | 15.6 | 43.1 | 2.8403 | 222 | 29.61 | 15.72 | 3.56 |  | 14.66 |  | 63.55 | 34.3 | 44.2 | 15.6 | 43.1 | 2.8403 | W22R06 | 269 | TRUE
W22 | R07 | Buried R-60/Duct Diameters 8, 4, 7, 6/Attic R-49, R-43, R-40, R-38 | Pass | 54.85 | 54.85 | 0% | Yes | 63.55 | 63.55 | 63.55 | 0% | Yes | W04R12 | 8.7 | 223 | 25.57 | 10.72 | 3.56 |  | 15 | 0 | 54.85 | 30.6 | 38.1 | 15.6 | 40.1 | 6.1 | 3.7 | 3 | 2.8403 | 223 | 25.57 | 10.72 | 3.56 |  | 15 | 0 | 54.85 | 30.6 | 38.1 | 15.6 | 40.1 | 6.1 | 3.7 | 3 | 2.8403 | 223 | 29.61 | 15.72 | 3.56 |  | 14.66 |  | 63.55 | 34.3 | 44.2 | 15.6 | 43.1 | 2.8403 | 223 | 29.61 | 15.72 | 3.56 |  | 14.66 |  | 63.55 | 34.3 | 44.2 | 15.6 | 43.1 | 2.8403 | W22R07 | 270 | TRUE
W22 | R08 | Buried R-60/Duct Diameters 8, 4, 7, 6/Attic Cellulose | Pass | 54.79 | 54.79 | 0% | Yes | 63.55 | 63.55 | 63.55 | 0% | Yes | W04R12 | 8.76 | 224 | 25.54 | 10.7 | 3.56 |  | 14.99 | 0 | 54.79 | 30.6 | 38.1 | 15.6 | 40.1 | 6.1 | 3.7 | 3 | 2.8403 | 224 | 25.54 | 10.7 | 3.56 |  | 14.99 | 0 | 54.79 | 30.6 | 38.1 | 15.6 | 40.1 | 6.1 | 3.7 | 3 | 2.8403 | 224 | 29.61 | 15.72 | 3.56 |  | 14.66 |  | 63.55 | 34.3 | 44.2 | 15.6 | 43.1 | 2.8403 | 224 | 29.61 | 15.72 | 3.56 |  | 14.66 |  | 63.55 | 34.3 | 44.2 | 15.6 | 43.1 | 2.8403 | W22R08 | 271 | TRUE
W22 | R09 | Buried R-60/Ducts Half Length/Ceiling R-60 | Pass | 54.01 | 54.01 | 0% | Yes | 63.55 | 63.55 | 63.55 | 0% | Yes | W04R12 | 9.54 | 225 | 25.09 | 10.37 | 3.56 |  | 14.99 | 0 | 54.01 | 30.3 | 37.5 | 15.5 | 39.7 | 6.7 | 4 | 3.4 | 2.8403 | 225 | 25.09 | 10.37 | 3.56 |  | 14.99 | 0 | 54.01 | 30.3 | 37.5 | 15.5 | 39.7 | 6.7 | 4 | 3.4 | 2.8403 | 225 | 29.61 | 15.72 | 3.56 |  | 14.66 |  | 63.55 | 34.3 | 44.2 | 15.6 | 43.1 | 2.8403 | 225 | 29.61 | 15.72 | 3.56 |  | 14.66 |  | 63.55 | 34.3 | 44.2 | 15.6 | 43.1 | 2.8403 | W22R09 | 272 | TRUE
W22 | R10 | Buried R-60/Ducts Half Length/Ceiling R-60/No below Deck Ins | Pass | 61.57 | 61.57 | 0% | Yes | 63.55 | 63.55 | 63.55 | 0% | Yes | W04R12 | 1.98 | 226 | 26.65 | 16.37 | 3.56 |  | 14.99 | 0 | 61.57 | 33.4 | 42.8 | 15.6 | 41.3 | 1.4 | 0.9 | 1.8 | 2.8403 | 226 | 26.65 | 16.37 | 3.56 |  | 14.99 | 0 | 61.57 | 33.4 | 42.8 | 15.6 | 41.3 | 1.4 | 0.9 | 1.8 | 2.8403 | 226 | 29.61 | 15.72 | 3.56 |  | 14.66 |  | 63.55 | 34.3 | 44.2 | 15.6 | 43.1 | 2.8403 | 226 | 29.61 | 15.72 | 3.56 |  | 14.66 |  | 63.55 | 34.3 | 44.2 | 15.6 | 43.1 | 2.8403 | W22R10 | 273 | TRUE
Result W22 |  |  | Pass | 56.357 | 56.357 | 0% |  | 63.55 | 63.55 | 63.55 | 0% | Min | 0% | 7.193 | Avg | 26.192 | 11.611 | 3.56 |  | 14.994 | 0 | 56.357 | 31.25 | 39.16 | 15.56 | 40.61 | 5.04 | 3.05 | 2.49 | 2.8403 | Avg | 26.192 | 11.611 | 3.56 |  | 14.994 | 0 | 56.357 | 31.25 | 39.16 | 15.56 | 40.61 | 5.04 | 3.05 | 2.49 | 2.8403 |  | 29.61 | 15.72 | 3.56 |  | 14.66 |  | 63.55 | 34.3 | 44.2 | 15.6 | 43.1 | 2.8403 |  | 29.61 | 15.72 | 3.56 |  | 14.66 |  | 63.55 | 34.3 | 44.2 | 15.6 | 43.1 | 2.8403 |  |  | TRUE
|  | Page 11 of 11 | [8 empty] | Ave | Max | 0% | [17 empty] | % Diff | 0% | 0% | 0% |  | 0% |  | 0%
TotalPages | 11
Note on I218: [Threaded comment] Your version of Excel allows you to read this threaded comment; however, any edits to it will get removed if the file is opened in a newer version of Excel. Learn more: https://go.microsoft.com/fwlink/?linkid=870924 Comment: If PD cooling capacity increases >54kBtu/h, then SD will switch to 0.58 W/cfm fan.

## Reference
|  |  |  | Number of | Conditioned | [8 empty] | Proposed Model Site Electric Use | [13 empty] | Proposed Model Site Fuel Use | [5 empty] | Proposed Model TDV | [13 empty] | Proposed Model Source Energy (EDR1) | [11 empty] | Proposed Model Electric Demand | [13 empty] | Standard Model Site Electric Use | [10 empty] | Standard Model Site Fuel Use |  |  |  |  | Standard Model TDV | [10 empty] | Standard Model Source Energy (EDR1) | [9 empty] | Standard Model Electric Demand | [10 empty] | Software Versions |  |  |  | Savings Results |  |  |  | Calculated SSFs |  | Proposed Design Rating Model Site Electric Use | [12 empty] | Proposed Design Rating Model Site Fuel Use |  |  |  |  | Proposed Design Rating Model TDV | [12 empty] | Proposed Design Rating Model Source Energy (EDR1) | [11 empty] | Proposed Design Rating Model Electric Demand | [12 empty] | Reference Design Rating Model Site Electric Use | [8 empty] | Reference Design Rating Model Site Fuel Use |  |  |  | Reference Design Rating Model TDV (fuel multiplier adjusted) | [8 empty] | Reference Design Rating Model TDV (before fuel multiplier adjustment) | [8 empty] | Reference Design Rating Model Source Energy (EDR1) (fuel multiplier adjusted) | [8 empty] | Reference Design Rating Model Source Energy (EDR1) (before fuel multiplier adjustment) | [8 empty] | Reference Design Rating Model Electric Demand | [8 empty] | Energy Design Ratings | [5 empty] | EDR1 (source energy) |  | Compliance Total TDV Results By Fuel (kTDV/ft2-yr) | [7 empty] | Source Energy (EDR1) Results By Fuel (kBtu/ft2-yr) | [7 empty] | Proposed PV Scaling |  |  | Target EDR |  | Standard Design PV |  | Proposed Design CO2 Emissions |  |  | Standard Design CO2 Emissions |  |  | Self Utilization Credit |  | HVAC Systems |  | HVAC Total Capacities (kBtuh) | [5 empty] | Autosized Std Central HPWH |  | Proposed Model Site Electric CO2 Emissions | [12 empty] | Proposed Model Site Fuel CO2 Emissions |  |  |  |  | Standard Model Site Electric CO2 Emissions | [9 empty] | Standard Model Site Fuel CO2 Emissions |  |  |  | Reference Design Rating Model Site Electric CO2 Emissions | [8 empty] | Reference Design Rating Model Site Fuel CO2 Emissions |  |  |  | RESNET HERS Analysis Results | [18 empty] | CAHP / CMFNH Results
| Project |  | Climate | Dwelling | Area |  | Pass / | TDV Margin | EDR Efficiency | EDR Total | EDR | EDR1 (source energy) |  | Spc Heat | Spc Cool | IAQ Vent | Wtr Heat | Self Util. Credit | PV | Battery | Flexibility | Ins Light | Appl & Cook | Plug Lds | Exterior | TOTAL | Comp Total | Spc Heat | Wtr Heat | Flexibility | Appl & Cook | TOTAL | Comp Total | Spc Heat | Spc Cool | IAQ Vent | Wtr Heat | Self Util. Credit | PV | Battery | Flexibility | Ins Light | Appl & Cook | Plug Lds | Exterior | TOTAL | Comp Total | Spc Heat | Spc Cool | IAQ Vent | Wtr Heat | PV | Battery | Flexibility | Ins Light | Appl & Cook | Plug Lds | Exterior | TOTAL | Spc Heat | Spc Cool | IAQ Vent | Wtr Heat | Self Util. Credit | PV | Battery | Flexibility | Ins Light | Appl & Cook | Plug Lds | Exterior | TOTAL | Comp Total | Spc Heat | Spc Cool | IAQ Vent | Wtr Heat | PV | Ins Light | Appl & Cook | Plug Lds | Exterior | TOTAL | Comp Total | Spc Heat | Wtr Heat | Appl & Cook | TOTAL | Comp Total | Spc Heat | Spc Cool | IAQ Vent | Wtr Heat | PV | Ins Light | Appl & Cook | Plug Lds | Exterior | TOTAL | Comp Total | Spc Heat | Spc Cool | IAQ Vent | Wtr Heat | PV | Ins Light | Appl & Cook | Plug Lds | Exterior | TOTAL | Spc Heat | Spc Cool | IAQ Vent | Wtr Heat | PV | Ins Light | Appl & Cook | Plug Lds | Exterior | TOTAL | Comp Total | Compliance |  | End User | Fuel | Total Demand | Compliance Demand | Total TDV | Compliance TDV | Proposed | Standard | Spc Heat | Spc Cool | IAQ Vent | Wtr Heat | Self Util. Credit | PV | Battery | Flexibility | Ins Light | Appl & Cook | Plug Lds | Exterior | TOTAL | Spc Heat | Wtr Heat | Flexibility | Appl & Cook | TOTAL | Spc Heat | Spc Cool | IAQ Vent | Wtr Heat | Self Util. Credit | PV | Battery | Flexibility | Ins Light | Appl & Cook | Plug Lds | Exterior | TOTAL | Spc Heat | Spc Cool | IAQ Vent | Wtr Heat | PV | Battery | Flexibility | Ins Light | Appl & Cook | Plug Lds | Exterior | TOTAL | Spc Heat | Spc Cool | IAQ Vent | Wtr Heat | Self Util. Credit | PV | Battery | Flexibility | Ins Light | Appl & Cook | Plug Lds | Exterior | TOTAL | Spc Heat | Spc Cool | IAQ Vent | Wtr Heat | Ins Light | Appl & Cook | Plug Lds | Exterior | TOTAL | Spc Heat | Wtr Heat | Appl & Cook | TOTAL | Spc Heat | Spc Cool | IAQ Vent | Wtr Heat | Ins Light | Appl & Cook | Plug Lds | Exterior | TOTAL | Spc Heat | Spc Cool | IAQ Vent | Wtr Heat | Ins Light | Appl & Cook | Plug Lds | Exterior | TOTAL | Spc Heat | Spc Cool | IAQ Vent | Wtr Heat | Ins Light | Appl & Cook | Plug Lds | Exterior | TOTAL | Spc Heat | Spc Cool | IAQ Vent | Wtr Heat | Ins Light | Appl & Cook | Plug Lds | Exterior | TOTAL | Spc Heat | Spc Cool | IAQ Vent | Wtr Heat | Ins Light | Appl & Cook | Plug Lds | Exterior | TOTAL | Proposed | Proposed | Proposed | Standard | Standard | Standard | Proposed | Standard | Proposed Model |  | Standard Model |  | Proposed Design Rating Model |  | Reference Design Rating Model |  | Proposed Model |  | Standard Model |  | Proposed Design Rating Model |  | Reference Design Rating Model |  | Max PV | PV Scale | Scaled PV |  | Target | Prop Mixed Fuel | Std Design | Self Consumed Solar | Grid Exported Solar | CO2 Generated | Self Consumed Solar | Grid Exported Solar | CO2 Generated | TDV Cap | Battery | # Systems | # Equipment | Proposed Design |  | Standard Design |  | Design Rating Reference |  | Capacity | TankVol | Spc Heat | Spc Cool | IAQ Vent | Wtr Heat | Self Util. Credit | PV | Battery | Flexibility | Ins Light | Appl & Cook | Plug Lds | Exterior | TOTAL | Spc Heat | Wtr Heat | Flexibility | Appl & Cook | TOTAL | Spc Heat | Spc Cool | IAQ Vent | Wtr Heat | PV | Ins Light | Appl & Cook | Plug Lds | Exterior | TOTAL | Spc Heat | Wtr Heat | Appl & Cook | TOTAL | Spc Heat | Spc Cool | IAQ Vent | Wtr Heat | Ins Light | Appl & Cook | Plug Lds | Exterior | TOTAL | Spc Heat | Wtr Heat | Appl & Cook | TOTAL | HERS Index | REUL_Htg | REUL_Clg | REUL_Dhw | EC_r_Htg | EC_r_Clg | EC_r_DHW | EC_x_Htg | EC_x_Clg | EC_x_DHW | EC_x_LA | IADSave | nMEUL_Htg | nMEUL_Clg | nMEUL_Dhw | TnML | TRL | IAFrh | REUL_LA | EDR Bonus Points | CAHP Delta EDR | Cash Bonus Total | 2019 Zone Ready Kicker | 2019 Zone Kicker | High Performance Fenestration Kicker | High Performance Attic Kicker | High Performance Wall Kicker | Whole House Fans Kicker | Balanced IAQ Kicker | DOE Zero Energy Kicker | Drain Water Heat Recovery Kicker | Design Charrette Kicker | ENERGYStar Laundry Recycling Kicker | CAHP Base Incentive | CAHP Total Incentive
Run Date/Time | Path/File | Run Title | Zone | Units | (ft2) | Analysis Type | Fail | (kTDV/ft2-yr) | Margin | Margin | Total | Margin | Total | (kWh) | (kWh) | (kWh) | (kWh) | (kWh) | (kWh) | (kWh) | (kWh) | (kWh) | (kWh) | (kWh) | (kWh) | (kWh) | (kWh) | (Therms) | (Therms) | (Therms) | (Therms) | (Therms) | (Therms) | (kTDV/ft2-yr) | (kTDV/ft2-yr) | (kTDV/ft2-yr) | (kTDV/ft2-yr) | (kTDV/ft2-yr) | (kTDV/ft2-yr) | (kTDV/ft2-yr) | (kTDV/ft2-yr) | (kTDV/ft2-yr) | (kTDV/ft2-yr) | (kTDV/ft2-yr) | (kTDV/ft2-yr) | (kTDV/ft2-yr) | (kTDV/ft2-yr) | (kBtu/ft2-yr) | (kBtu/ft2-yr) | (kBtu/ft2-yr) | (kBtu/ft2-yr) | (kBtu/ft2-yr) | (kBtu/ft2-yr) | (kBtu/ft2-yr) | (kBtu/ft2-yr) | (kBtu/ft2-yr) | (kBtu/ft2-yr) | (kBtu/ft2-yr) | (kBtu/ft2-yr) | (kW) | (kW) | (kW) | (kW) | (kW) | (kW) | (kW) | (kW) | (kW) | (kW) | (kW) | (kW) | (kW) | (kW) | (kWh) | (kWh) | (kWh) | (kWh) | (kWh) | (kWh) | (kWh) | (kWh) | (kWh) | (kWh) | (kWh) | (Therms) | (Therms) | (Therms) | (Therms) | (Therms) | (kTDV/ft2-yr) | (kTDV/ft2-yr) | (kTDV/ft2-yr) | (kTDV/ft2-yr) | (kTDV/ft2-yr) | (kTDV/ft2-yr) | (kTDV/ft2-yr) | (kTDV/ft2-yr) | (kTDV/ft2-yr) | (kTDV/ft2-yr) | (kTDV/ft2-yr) | (kBtu/ft2-yr) | (kBtu/ft2-yr) | (kBtu/ft2-yr) | (kBtu/ft2-yr) | (kBtu/ft2-yr) | (kBtu/ft2-yr) | (kBtu/ft2-yr) | (kBtu/ft2-yr) | (kBtu/ft2-yr) | (kBtu/ft2-yr) | (kW) | (kW) | (kW) | (kW) | (kW) | (kW) | (kW) | (kW) | (kW) | (kW) | (kW) | Ruleset | CSE | Application | Type | (kW) | (kW) | (%) | (%) | (frac) | (frac) | (kWh) | (kWh) | (kWh) | (kWh) | (kWh) | (kWh) | (kWh) | (kWh) | (kWh) | (kWh) | (kWh) | (kWh) | (kWh) | (Therms) | (Therms) | (kWh) | (Therms) | (Therms) | (kTDV/ft2-yr) | (kTDV/ft2-yr) | (kTDV/ft2-yr) | (kTDV/ft2-yr) | (kTDV/ft2-yr) | (kTDV/ft2-yr) | (kTDV/ft2-yr) | (kTDV/ft2-yr) | (kTDV/ft2-yr) | (kTDV/ft2-yr) | (kTDV/ft2-yr) | (kTDV/ft2-yr) | (kTDV/ft2-yr) | (kBtu/ft2-yr) | (kBtu/ft2-yr) | (kBtu/ft2-yr) | (kBtu/ft2-yr) | (kBtu/ft2-yr) | (kBtu/ft2-yr) | (kBtu/ft2-yr) | (kBtu/ft2-yr) | (kBtu/ft2-yr) | (kBtu/ft2-yr) | (kBtu/ft2-yr) | (kBtu/ft2-yr) | (kW) | (kW) | (kW) | (kW) | (kW) | (kW) | (kW) | (kW) | (kW) | (kW) | (kW) | (kW) | (kW) | (kWh) | (kWh) | (kWh) | (kWh) | (kWh) | (kWh) | (kWh) | (kWh) | (kWh) | (Therms) | (Therms) | (Therms) | (Therms) | (kTDV/ft2-yr) | (kTDV/ft2-yr) | (kTDV/ft2-yr) | (kTDV/ft2-yr) | (kTDV/ft2-yr) | (kTDV/ft2-yr) | (kTDV/ft2-yr) | (kTDV/ft2-yr) | (kTDV/ft2-yr) | (kTDV/ft2-yr) | (kTDV/ft2-yr) | (kTDV/ft2-yr) | (kTDV/ft2-yr) | (kTDV/ft2-yr) | (kTDV/ft2-yr) | (kTDV/ft2-yr) | (kTDV/ft2-yr) | (kTDV/ft2-yr) | (kTDV/ft2-yr) | (kTDV/ft2-yr) | (kTDV/ft2-yr) | (kTDV/ft2-yr) | (kTDV/ft2-yr) | (kTDV/ft2-yr) | (kTDV/ft2-yr) | (kTDV/ft2-yr) | (kTDV/ft2-yr) | (kTDV/ft2-yr) | (kTDV/ft2-yr) | (kTDV/ft2-yr) | (kTDV/ft2-yr) | (kTDV/ft2-yr) | (kTDV/ft2-yr) | (kTDV/ft2-yr) | (kTDV/ft2-yr) | (kTDV/ft2-yr) | (kW) | (kW) | (kW) | (kW) | (kW) | (kW) | (kW) | (kW) | (kW) | Efficiency | PV+Batt+Flex Only | Total | Efficiency | PV+Batt+Flex Only | Total | Total | Total | Electric | Gas | Electric | Gas | Electric | Gas | Electric | Gas | Electric | Gas | Electric | Gas | Electric | Gas | Electric | Gas | Ratio | Factor | Total kW | EDR | Status | Total kWh | PV kW | (metric ton/yr) | (metric ton/yr) | (metric ton/yr) | (metric ton/yr) | (metric ton/yr) | (metric ton/yr) | (kTDV/ft2-yr) | Ratio | (count) | (count) | Heating | Cooling | Heating | Cooling | Heating | Cooling | (kW) | (gal) | (kg) | (kg) | (kg) | (kg) | (kg) | (kg) | (kg) | (kg) | (kg) | (kg) | (kg) | (kg) | (kg) | (kg) | (kg) | (kg) | (kg) | (kg) | (kg) | (kg) | (kg) | (kg) | (kg) | (kg) | (kg) | (kg) | (kg) | (kg) | (kg) | (kg) | (kg) | (kg) | (kg) | (kg) | (kg) | (kg) | (kg) | (kg) | (kg) | (kg) | (kg) | (kg) | (kg) | (kg) | (kg) |  | (MBtu/yr) | (MBtu/yr) | (MBtu/yr) | (MBtu/yr) | (MBtu/yr) | (MBtu/yr) | (MBtu/yr) | (MBtu/yr) | (MBtu/yr) | (MBtu/yr) | (frac) | (MBtu/yr) | (MBtu/yr) | (MBtu/yr) |  |  |  | (MBtu/yr) | (int) | (int) | ($) | ($) | ($) | ($) | ($) | ($) | ($) | ($) | ($) | ($) | ($) | ($) | ($) | ($)
2023-07-13 16:23 | R:/30129Wilcox/TDS Basecase/2378_autosizeOFF/01 Base/W01R01.ribd22 | base | 1 | 1 | 2100 | Proposed and Standard | PASS | 0 | 0 | 0 | 57 | 0 | 66 | 274.812 | 0 | 273.185 | 1643 | 0 | -4163.06 | 0 | 0 | 505.557 | 879.535 | 2025.88 | 119.621 | 1558.53 | 2190.99 | 364.013 | 0 | 0 | 43.1492 | 407.163 | 364.013 | 67.23 | 0 | 3.54 | 21.52 | 0 | -33.65 | 0 | 0 | 8.07 | 18.78 | 27.92 | 1.81 | 115.22 | 92.29 | 15.56 | 0 | 0.33 | 1.85 | -1.05 | 0 | 0 | 0.74 | 2.79 | 2.59 | 0.19 | 23 | 0.074828 | 0 | 0.031195 | 0.22795 | 0 | -0.0041646 | 0 | 0 | 0.092723 | 0.097308 | 0.27357 | 0.022338 | 0.81575 | 0.33398 | 274.812 | 0 | 273.185 | 1643 | -4163.06 | 505.557 | 879.535 | 2025.88 | 119.621 | 1558.53 | 2190.99 | 364.013 | 0 | 43.1492 | 407.163 | 364.013 | 67.23 | 0 | 3.54 | 21.52 | -33.65 | 8.07 | 18.78 | 27.92 | 1.81 | 115.22 | 92.29 | 15.56 | 0 | 0.33 | 1.85 | -1.05 | 0.74 | 2.79 | 2.59 | 0.19 | 23 | 0.074828 | 0 | 0.031195 | 0.22795 | -0.0041646 | 0.092723 | 0.097308 | 0.27357 | 0.022338 | 0.81575 | 0.33398 | BEMCmpMgr 2022.3.0 (2387) | CSE19 0.918.0 EXE | CBECC-Res 2022.3.0 (1302) | Natural Gas | 0 | 0 | 0 | 0 |  |  | 274.812 | 0 | 273.185 | 1643 | 0 | -4163.06 | 0 | 0 | 505.557 | 879.535 | 2025.88 | 119.621 | 1558.53 | 364.013 | 0 | 0 | 43.1492 | 407.163 | 67.23 | 0 | 3.54 | 21.52 | 0 | -33.65 | 0 | 0 | 8.07 | 18.78 | 27.92 | 1.81 | 115.22 | 15.56 | 0 | 0.33 | 1.85 | -1.05 | 0 | 0 | 0.74 | 2.79 | 2.59 | 0.19 | 23 | 0.074828 | 0 | 0.031195 | 0.22795 | 0 | -0.0041646 | 0 | 0 | 0.092723 | 0.097308 | 0.27357 | 0.022338 | 0.81575 | 439.07 | 0 | 273.185 | 0 | 2135 | 930.001 | 2637.81 | 297.5 | 6712.57 | 365.523 | 186.971 | 65.4 | 617.895 | 70.11 | 0 | 3.54 | 31.31 | 32.87 | 23.17 | 36.19 | 4.99 | 202.18 | 70.11 | 0 | 3.54 | 31.31 | 32.87 | 23.17 | 36.19 | 4.99 | 202.18 | 15.93 | 0 | 0.33 | 7.8 | 3.02 | 3.87 | 3.38 | 0.53 | 34.86 | 15.93 | 0 | 0.33 | 7.8 | 3.02 | 3.87 | 3.38 | 0.53 | 34.86 | 0.099255 | 0 | 0.031195 | 0 | 0.35267 | 0.11028 | 0.34625 | 0.084835 | 1.0245 | 87.9 | 16.6 | 57 | 87.9 | 16.6 | 57 | 66 | 66 | 29.16 | 63.13 | 29.16 | 63.13 | 29.16 | 63.13 | 9.98 | 94.98 | 2.56 | 15.18 | 2.56 | 15.18 | 2.56 | 15.18 | 1.02 | 23.04 | 1 | 1.2779 | 3.3098 |  |  | 4164.28 | 3.3098 | 0.09 | 0.05 | 3.16 | 0.09 | 0.05 | 3.16 |  |  | 1 | 1 | 44.6977 | 11.9553 | 44.6977 | 11.9553 | 43.4408 | 13.4481 |  |  | 49.1564 | 0 | 42.4264 | 239.606 | 0 | -135.693 | 0 | 0 | 96.1326 | 128.252 | 335.62 | 24.0421 | 779.542 | 2128.57 | 0 | 0 | 252.315 | 2380.88 | 49.1564 | 0 | 42.4264 | 239.606 | -135.693 | 96.1326 | 128.252 | 335.62 | 24.0421 | 779.542 | 2128.57 | 0 | 252.315 | 2380.88 | 89.6979 | 0 | 42.4264 | 0 | 391.144 | 146.995 | 437.944 | 68.8504 | 1177.06 | 2137.4 | 1093.31 | 382.427 | 3613.14
2023-07-13 16:24 | R:/30129Wilcox/TDS Basecase/2378_autosizeOFF/01 Base/W01R02.ribd22 | base | 2 | 1 | 2100 | Proposed and Standard | PASS | 0 | 0 | 0 | 38.9 | 0 | 46.4 | 188.732 | 26.0501 | 276.719 | 1332.14 | 0 | -4149.72 | 0 | 0 | 505.557 | 920.345 | 2025.88 | 119.621 | 1245.33 | 1823.65 | 195.575 | 0 | 0 | 43.1492 | 238.724 | 195.575 | 37.34 | 7.43 | 3.55 | 16.01 | 0 | -35.3 | 0 | 0 | 7.45 | 19.32 | 27.09 | 1.71 | 84.6 | 64.33 | 8.46 | 0.04 | 0.33 | 1.53 | -1.06 | 0 | 0 | 0.74 | 2.84 | 2.59 | 0.19 | 15.66 | 0.062824 | 0.007434 | 0.031598 | 0.17608 | 0 | -0.0070994 | 0 | 0 | 0.092723 | 0.10147 | 0.27357 | 0.022338 | 0.76094 | 0.27794 | 188.732 | 26.0501 | 276.719 | 1332.14 | -4149.72 | 505.557 | 920.345 | 2025.88 | 119.621 | 1245.33 | 1823.65 | 195.575 | 0 | 43.1492 | 238.724 | 195.575 | 37.34 | 7.43 | 3.55 | 16.01 | -35.3 | 7.45 | 19.32 | 27.09 | 1.71 | 84.6 | 64.33 | 8.46 | 0.04 | 0.33 | 1.53 | -1.06 | 0.74 | 2.84 | 2.59 | 0.19 | 15.66 | 0.062824 | 0.007434 | 0.031598 | 0.17608 | -0.0070994 | 0.092723 | 0.10147 | 0.27357 | 0.022338 | 0.76094 | 0.27794 | BEMCmpMgr 2022.3.0 (2387) | CSE19 0.918.0 EXE | CBECC-Res 2022.3.0 (1302) | Natural Gas | 0 | 0 | 0 | 0 |  |  | 188.732 | 26.0501 | 276.719 | 1332.14 | 0 | -4149.72 | 0 | 0 | 505.557 | 920.345 | 2025.88 | 119.621 | 1245.33 | 195.575 | 0 | 0 | 43.1492 | 238.724 | 37.34 | 7.43 | 3.55 | 16.01 | 0 | -35.3 | 0 | 0 | 7.45 | 19.32 | 27.09 | 1.71 | 84.6 | 8.46 | 0.04 | 0.33 | 1.53 | -1.06 | 0 | 0 | 0.74 | 2.84 | 2.59 | 0.19 | 15.66 | 0.062824 | 0.007434 | 0.031598 | 0.17608 | 0 | -0.0070994 | 0 | 0 | 0.092723 | 0.10147 | 0.27357 | 0.022338 | 0.76094 | 416.018 | 150.639 | 276.719 | 0 | 2135 | 930.001 | 2637.81 | 297.5 | 6843.69 | 346.323 | 173.361 | 65.4 | 585.083 | 67.15 | 22.9 | 3.55 | 29.1 | 31.67 | 23.04 | 35.7 | 4.61 | 217.72 | 67.15 | 22.9 | 3.55 | 29.1 | 31.67 | 23.04 | 35.7 | 4.61 | 217.72 | 15.17 | 0.23 | 0.33 | 7.23 | 3.02 | 3.87 | 3.38 | 0.53 | 33.76 | 15.17 | 0.23 | 0.33 | 7.23 | 3.02 | 3.87 | 3.38 | 0.53 | 33.76 | 0.1203 | 0.044634 | 0.031598 | 0 | 0.35267 | 0.11028 | 0.34625 | 0.084835 | 1.0906 | 52.4 | 16.2 | 38.9 | 52.4 | 16.2 | 38.9 | 46.4 | 46.4 | 29.53 | 34.8 | 29.53 | 34.8 | 29.53 | 34.8 | 32.09 | 90.61 | 2.2 | 8.16 | 2.2 | 8.16 | 2.2 | 8.16 | 1.29 | 21.67 | 1 | 1.2364 | 2.7819 |  |  | 4150.93 | 2.7819 | 0.09 | 0.05 | 2.13 | 0.09 | 0.05 | 2.13 |  |  | 1 | 1 | 43.9245 | 32.4764 | 43.9245 | 32.4764 | 60.3637 | 52.2744 |  |  | 39.4443 | 5.5415 | 42.9753 | 197.452 | 0 | -137.305 | 0 | 0 | 96.1326 | 134.092 | 335.62 | 24.0421 | 737.994 | 1143.62 | 0 | 0 | 252.315 | 1395.94 | 39.4443 | 5.5415 | 42.9753 | 197.452 | -137.305 | 96.1326 | 134.092 | 335.62 | 24.0421 | 737.994 | 1143.62 | 0 | 252.315 | 1395.94 | 94.4596 | 29.1329 | 42.9753 | 0 | 391.144 | 146.995 | 437.944 | 68.8504 | 1211.5 | 2025.12 | 1013.73 | 382.427 | 3421.28
2023-07-13 16:25 | R:/30129Wilcox/TDS Basecase/2378_autosizeOFF/01 Base/W01R03.ribd22 | base | 3 | 1 | 2100 | Proposed and Standard | PASS | 0.24 | 0.3 | 0.1 | 35.2 | 0.1 | 42.9 | 1017.68 | 0 | 276.719 | 81.0183 | 0 | -4034.23 | 0 | 0 | 505.557 | 921.77 | 2025.88 | 119.621 | 914.014 | 1375.41 | 0 | 118.965 | 0 | 43.1492 | 162.114 | 118.965 | 14.66 | 0 | 3.58 | 20.97 | 0 | -32.75 | 0 | 0 | 7.7 | 19.52 | 27.56 | 1.78 | 63.02 | 39.21 | 2.02 | 0 | 0.33 | 5.05 | -1.07 | 0 | 0 | 0.74 | 2.84 | 2.59 | 0.19 | 12.69 | 0.39077 | 0 | 0.031598 | 0.0095658 | 0 | -0.008398 | 0 | 0 | 0.092723 | 0.10299 | 0.27357 | 0.022338 | 0.91515 | 0.43193 | 1034.49 | 0 | 276.719 | 81.0183 | -4034.23 | 505.557 | 921.778 | 2025.88 | 119.621 | 930.832 | 1392.22 | 0 | 118.965 | 43.1492 | 162.114 | 118.965 | 14.9 | 0 | 3.58 | 20.97 | -32.75 | 7.7 | 19.52 | 27.56 | 1.78 | 63.26 | 39.45 | 2.05 | 0 | 0.33 | 5.05 | -1.07 | 0.74 | 2.84 | 2.59 | 0.19 | 12.72 | 0.39708 | 0 | 0.031598 | 0.0095658 | -0.008398 | 0.092723 | 0.10299 | 0.27357 | 0.022338 | 0.92146 | 0.43824 | BEMCmpMgr 2022.3.0 (2387) | CSE19 0.918.0 EXE | CBECC-Res 2022.3.0 (1302) | Natural Gas | 0.0063129 | 0.0063118 | 0.4 | 0.6 |  |  | 1017.68 | 0 | 276.719 | 81.0183 | 0 | -4034.23 | 0 | 0 | 505.557 | 921.77 | 2025.88 | 119.621 | 914.014 | 0 | 118.965 | 0 | 43.1492 | 162.114 | 14.66 | 0 | 3.58 | 20.97 | 0 | -32.75 | 0 | 0 | 7.7 | 19.52 | 27.56 | 1.78 | 63.02 | 2.02 | 0 | 0.33 | 5.05 | -1.07 | 0 | 0 | 0.74 | 2.84 | 2.59 | 0.19 | 12.69 | 0.39077 | 0 | 0.031598 | 0.0095658 | 0 | -0.008398 | 0 | 0 | 0.092723 | 0.10299 | 0.27357 | 0.022338 | 0.91515 | 307.287 | 0.5276 | 276.719 | 0 | 2135 | 930.001 | 2637.81 | 297.5 | 6584.85 | 255.8 | 173.009 | 65.4 | 494.209 | 49.68 | 0.26 | 3.58 | 29 | 32.26 | 23.13 | 36.03 | 5.1 | 179.04 | 49.68 | 0.26 | 3.58 | 29 | 32.26 | 23.13 | 36.03 | 5.1 | 179.04 | 11.24 | 0 | 0.33 | 7.22 | 3.02 | 3.87 | 3.38 | 0.53 | 29.59 | 11.24 | 0 | 0.33 | 7.22 | 3.02 | 3.87 | 3.38 | 0.53 | 29.59 | 0.1001 | 0.0010358 | 0.031598 | 0 | 0.35267 | 0.11028 | 0.34625 | 0.084835 | 1.0268 | 47.5 | 18.3 | 35.2 | 47.8 | 18.3 | 35.3 | 42.9 | 43 | 19.28 | 19.93 | 19.52 | 19.93 | 19.28 | 19.93 | 8.13 | 74.39 | 2.44 | 4.96 | 2.47 | 4.96 | 2.44 | 4.96 | 0.9 | 17.89 | 1 | 1.2043 | 2.6132 |  |  | 4035.41 | 2.6132 | 0.08 | 0.06 | 1.72 | 0.08 | 0.06 | 1.72 |  |  | 1 | 1 | 36 | 30.7651 | 30.3298 | 30.7651 | 50.6939 | 36.881 |  |  | 261.335 | 0 | 42.9753 | 11.8371 | 0 | -138.003 | 0 | 0 | 96.1326 | 134.541 | 335.62 | 24.0421 | 768.48 | 0 | 695.649 | 0 | 252.315 | 947.964 | 265.645 | 0 | 42.9753 | 11.8371 | -138.003 | 96.1326 | 134.542 | 335.62 | 24.0421 | 772.791 | 0 | 695.649 | 252.315 | 947.964 | 73.3883 | 0.17069 | 42.9753 | 0 | 391.144 | 146.995 | 437.944 | 68.8504 | 1161.47 | 1495.79 | 1011.67 | 382.427 | 2889.89
2023-07-13 16:25 | R:/30129Wilcox/TDS Basecase/2378_autosizeOFF/01 Base/W01R04.ribd22 | base | 4 | 1 | 2100 | Proposed and Standard | PASS | 0.22 | 0.2 | 0.1 | 33.9 | 0.1 | 44.5 | 873.853 | 158.97 | 277.42 | 81.0154 | 0 | -4207.47 | 0 | 0 | 505.557 | 953.217 | 2025.88 | 119.621 | 788.067 | 1391.26 | 0 | 111.527 | 0 | 43.1492 | 154.676 | 111.527 | 12.49 | 14.41 | 3.57 | 19.76 | 0 | -36.86 | 0 | 0 | 7.31 | 19.74 | 26.99 | 1.69 | 69.1 | 50.23 | 1.7 | 0.2 | 0.33 | 4.74 | -1.11 | 0 | 0 | 0.74 | 2.88 | 2.59 | 0.19 | 12.26 | 0.35299 | 0.035067 | 0.031678 | 0.0095658 | 0 | -0.011129 | 0 | 0 | 0.092723 | 0.10502 | 0.27357 | 0.022338 | 0.91182 | 0.4293 | 889.222 | 158.97 | 277.42 | 81.0154 | -4207.47 | 505.557 | 953.243 | 2025.88 | 119.621 | 803.462 | 1406.63 | 0 | 111.527 | 43.1492 | 154.676 | 111.527 | 12.71 | 14.41 | 3.57 | 19.76 | -36.86 | 7.31 | 19.74 | 26.99 | 1.69 | 69.32 | 50.45 | 1.73 | 0.2 | 0.33 | 4.74 | -1.11 | 0.74 | 2.88 | 2.59 | 0.19 | 12.29 | 0.35884 | 0.035067 | 0.031678 | 0.0095658 | -0.011129 | 0.092723 | 0.10502 | 0.27357 | 0.022338 | 0.91767 | 0.43515 | BEMCmpMgr 2022.3.0 (2387) | CSE19 0.918.0 EXE | CBECC-Res 2022.3.0 (1302) | Natural Gas | 0.0058543 | 0.0058507 | 0.3 | 0.4 |  |  | 873.853 | 158.97 | 277.42 | 81.0154 | 0 | -4207.47 | 0 | 0 | 505.557 | 953.217 | 2025.88 | 119.621 | 788.067 | 0 | 111.527 | 0 | 43.1492 | 154.676 | 12.49 | 14.41 | 3.57 | 19.76 | 0 | -36.86 | 0 | 0 | 7.31 | 19.74 | 26.99 | 1.69 | 69.1 | 1.7 | 0.2 | 0.33 | 4.74 | -1.11 | 0 | 0 | 0.74 | 2.88 | 2.59 | 0.19 | 12.26 | 0.35299 | 0.035067 | 0.031678 | 0.0095658 | 0 | -0.011129 | 0 | 0 | 0.092723 | 0.10502 | 0.27357 | 0.022338 | 0.91182 | 237.919 | 687.398 | 277.42 | 0 | 2135 | 930.001 | 2637.81 | 297.5 | 7203.05 | 198.059 | 164.719 | 65.4 | 428.178 | 38.67 | 39.78 | 3.57 | 27.67 | 31.16 | 23.04 | 35.61 | 4.58 | 204.08 | 38.67 | 39.78 | 3.57 | 27.67 | 31.16 | 23.04 | 35.61 | 4.58 | 204.08 | 8.71 | 0.82 | 0.33 | 6.87 | 3.02 | 3.87 | 3.38 | 0.53 | 27.53 | 8.71 | 0.82 | 0.33 | 6.87 | 3.02 | 3.87 | 3.38 | 0.53 | 27.53 | 0.089129 | 0.13644 | 0.031678 | 0 | 0.35267 | 0.11028 | 0.34625 | 0.084835 | 1.1513 | 45.8 | 18 | 33.9 | 46 | 18 | 34 | 44.5 | 44.6 | 31.51 | 18.72 | 31.73 | 18.72 | 31.51 | 18.72 | 46.71 | 62.98 | 2.32 | 4.65 | 2.35 | 4.65 | 2.32 | 4.65 | 1.6 | 15.13 | 1 | 1.213 | 2.6564 |  |  | 4208.7 | 2.6564 | 0.09 | 0.05 | 1.66 | 0.09 | 0.05 | 1.66 |  |  | 1 | 1 | 36 | 24.0336 | 23.733 | 24.0336 | 50.5575 | 48.7907 |  |  | 219.633 | 26.3545 | 43.0841 | 11.8369 | 0 | -143.622 | 0 | 0 | 96.1326 | 139.261 | 335.62 | 24.0421 | 752.342 | 0 | 652.155 | 0 | 252.315 | 904.47 | 223.545 | 26.3545 | 43.0841 | 11.8369 | -143.622 | 96.1326 | 139.265 | 335.62 | 24.0421 | 756.258 | 0 | 652.155 | 252.315 | 904.47 | 58.3419 | 105.739 | 43.0841 | 0 | 391.144 | 146.995 | 437.944 | 68.8504 | 1252.1 | 1158.15 | 963.192 | 382.427 | 2503.77
2023-07-13 16:26 | R:/30129Wilcox/TDS Basecase/2378_autosizeOFF/01 Base/W01R05.ribd22 | base | 5 | 1 | 2100 | Proposed and Standard | PASS | 0 | 0 | 0 | 34.8 | 0 | 38.2 | 98.7439 | 0 | 275.223 | 1290.69 | 0 | -4029.54 | 0 | 0 | 505.557 | 918.206 | 2025.88 | 119.621 | 1204.38 | 1664.66 | 91.285 | 0 | 0 | 43.1492 | 134.434 | 91.285 | 17.73 | 0 | 3.57 | 16.42 | 0 | -33.64 | 0 | 0 | 7.92 | 19.29 | 27.81 | 1.81 | 60.91 | 37.72 | 3.99 | 0 | 0.33 | 1.46 | -1.22 | 0 | 0 | 0.74 | 2.83 | 2.59 | 0.19 | 10.91 | 0.044054 | 0 | 0.031427 | 0.15383 | 0 | -0.016977 | 0 | 0 | 0.092723 | 0.10178 | 0.27357 | 0.022338 | 0.70274 | 0.22931 | 98.7439 | 0 | 275.223 | 1290.69 | -4029.54 | 505.557 | 918.206 | 2025.88 | 119.621 | 1204.38 | 1664.66 | 91.285 | 0 | 43.1492 | 134.434 | 91.285 | 17.73 | 0 | 3.57 | 16.42 | -33.64 | 7.92 | 19.29 | 27.81 | 1.81 | 60.91 | 37.72 | 3.99 | 0 | 0.33 | 1.46 | -1.22 | 0.74 | 2.83 | 2.59 | 0.19 | 10.91 | 0.044054 | 0 | 0.031427 | 0.15383 | -0.016977 | 0.092723 | 0.10178 | 0.27357 | 0.022338 | 0.70274 | 0.22931 | BEMCmpMgr 2022.3.0 (2387) | CSE19 0.918.0 EXE | CBECC-Res 2022.3.0 (1302) | Natural Gas | 0 | 0 | 0 | 0 |  |  | 98.7439 | 0 | 275.223 | 1290.69 | 0 | -4029.54 | 0 | 0 | 505.557 | 918.206 | 2025.88 | 119.621 | 1204.38 | 91.285 | 0 | 0 | 43.1492 | 134.434 | 17.73 | 0 | 3.57 | 16.42 | 0 | -33.64 | 0 | 0 | 7.92 | 19.29 | 27.81 | 1.81 | 60.91 | 3.99 | 0 | 0.33 | 1.46 | -1.22 | 0 | 0 | 0.74 | 2.83 | 2.59 | 0.19 | 10.91 | 0.044054 | 0 | 0.031427 | 0.15383 | 0 | -0.016977 | 0 | 0 | 0.092723 | 0.10178 | 0.27357 | 0.022338 | 0.70274 | 279.591 | 0.3305 | 275.223 | 0 | 2135 | 930.001 | 2637.81 | 297.5 | 6555.46 | 232.761 | 173.049 | 65.4 | 471.21 | 45.13 | 0.05 | 3.57 | 29 | 32.75 | 23.18 | 36.21 | 5.26 | 175.15 | 45.13 | 0.05 | 3.57 | 29 | 32.75 | 23.18 | 36.21 | 5.26 | 175.15 | 10.22 | 0 | 0.33 | 7.22 | 3.02 | 3.87 | 3.38 | 0.53 | 28.57 | 10.22 | 0 | 0.33 | 7.22 | 3.02 | 3.87 | 3.38 | 0.53 | 28.57 | 0.091956 | 0.00045358 | 0.031427 | 0 | 0.35267 | 0.11028 | 0.34625 | 0.084835 | 1.0179 | 48.5 | 19.2 | 34.8 | 48.5 | 19.2 | 34.8 | 38.2 | 38.2 | 21.48 | 16.24 | 21.48 | 16.24 | 21.48 | 16.24 | 7.65 | 70.1 | 1.97 | 3.81 | 1.97 | 3.81 | 1.97 | 3.81 | 0.84 | 16.93 | 1 | 1.2005 | 2.4371 |  |  | 4030.72 | 2.4371 | 0.1 | 0.05 | 1.47 | 0.1 | 0.05 | 1.47 |  |  | 1 | 1 | 42.0111 | 31.7369 | 42.0111 | 31.7369 | 54.5785 | 38.3226 |  |  | 23.3511 | 0 | 42.7429 | 188.549 | 0 | -157.516 | 0 | 0 | 96.1326 | 133.913 | 335.62 | 24.0421 | 686.835 | 533.789 | 0 | 0 | 252.315 | 786.104 | 23.3511 | 0 | 42.7429 | 188.549 | -157.516 | 96.1326 | 133.913 | 335.62 | 24.0421 | 686.835 | 533.789 | 0 | 252.315 | 786.104 | 66.5354 | 0.085436 | 42.7429 | 0 | 391.144 | 146.995 | 437.944 | 68.8504 | 1154.3 | 1361.07 | 1011.91 | 382.427 | 2755.4
2023-07-13 16:27 | R:/30129Wilcox/TDS Basecase/2378_autosizeOFF/01 Base/W01R06.ribd22 | base | 6 | 1 | 2100 | Proposed and Standard | PASS | 0 | 0 | 0 | 31.1 | 0 | 38.7 | 35.4879 | 73.6744 | 280.199 | 996.134 | 0 | -4090.04 | 0 | 0 | 505.557 | 960.446 | 2025.88 | 119.621 | 906.964 | 1385.5 | 34.917 | 0 | 0 | 43.1492 | 78.0662 | 34.917 | 6.79 | 4.96 | 3.6 | 12.1 | 0 | -35.81 | 0 | 0 | 7.5 | 19.89 | 27.25 | 1.73 | 48.01 | 27.45 | 1.51 | 0.08 | 0.34 | 1.12 | -1.31 | 0 | 0 | 0.75 | 2.86 | 2.61 | 0.19 | 8.15 | 0.018297 | 0.014366 | 0.031996 | 0.11561 | 0 | -0.018096 | 0 | 0 | 0.092723 | 0.10572 | 0.27357 | 0.022338 | 0.65652 | 0.18027 | 35.4879 | 73.6744 | 280.199 | 996.134 | -4090.04 | 505.557 | 960.446 | 2025.88 | 119.621 | 906.964 | 1385.5 | 34.917 | 0 | 43.1492 | 78.0662 | 34.917 | 6.79 | 4.96 | 3.6 | 12.1 | -35.81 | 7.5 | 19.89 | 27.25 | 1.73 | 48.01 | 27.45 | 1.51 | 0.08 | 0.34 | 1.12 | -1.31 | 0.75 | 2.86 | 2.61 | 0.19 | 8.15 | 0.018297 | 0.014366 | 0.031996 | 0.11561 | -0.018096 | 0.092723 | 0.10572 | 0.27357 | 0.022338 | 0.65652 | 0.18027 | BEMCmpMgr 2022.3.0 (2387) | CSE19 0.918.0 EXE | CBECC-Res 2022.3.0 (1302) | Natural Gas | -1.5178e-09 | -1.5178e-09 | 0 | 0 |  |  | 35.4879 | 73.6744 | 280.199 | 996.134 | 0 | -4090.04 | 0 | 0 | 505.557 | 960.446 | 2025.88 | 119.621 | 906.964 | 34.917 | 0 | 0 | 43.1492 | 78.0662 | 6.79 | 4.96 | 3.6 | 12.1 | 0 | -35.81 | 0 | 0 | 7.5 | 19.89 | 27.25 | 1.73 | 48.01 | 1.51 | 0.08 | 0.34 | 1.12 | -1.31 | 0 | 0 | 0.75 | 2.86 | 2.61 | 0.19 | 8.15 | 0.018297 | 0.014366 | 0.031996 | 0.11561 | 0 | -0.018096 | 0 | 0 | 0.092723 | 0.10572 | 0.27357 | 0.022338 | 0.65652 | 83.9239 | 327.045 | 280.199 | 0 | 2135 | 930.001 | 2637.81 | 297.5 | 6691.48 | 69.8627 | 159.68 | 65.4 | 294.943 | 13.77 | 15.31 | 3.6 | 26.83 | 31.29 | 23.04 | 35.57 | 4.75 | 154.16 | 13.77 | 15.31 | 3.6 | 26.83 | 31.29 | 23.04 | 35.57 | 4.75 | 154.16 | 3.04 | 0.32 | 0.34 | 6.57 | 3.03 | 3.83 | 3.4 | 0.53 | 21.06 | 3.04 | 0.32 | 0.34 | 6.57 | 3.03 | 3.83 | 3.4 | 0.53 | 21.06 | 0.038361 | 0.052392 | 0.031996 | 0 | 0.35267 | 0.11028 | 0.34625 | 0.084835 | 1.0168 | 46.1 | 23.3 | 31.1 | 46.1 | 23.3 | 31.1 | 38.7 | 38.7 | 21.17 | 6.28 | 21.17 | 6.28 | 21.17 | 6.28 | 20.13 | 39.38 | 1.61 | 1.44 | 1.61 | 1.44 | 1.61 | 1.44 | 0.83 | 9.44 | 1 | 1.0917 | 2.4236 |  |  | 4091.24 | 2.4236 | 0.11 | 0.06 | 1.1 | 0.11 | 0.06 | 1.1 |  |  | 1 | 1 | 31.9347 | 32.8003 | 31.9347 | 32.8003 | 38.5498 | 43.2027 |  |  | 8.8494 | 10.6805 | 43.7823 | 145.321 | 0 | -169.217 | 0 | 0 | 96.4604 | 141.347 | 337.331 | 24.1741 | 638.729 | 204.177 | 0 | 0 | 252.315 | 456.492 | 8.8494 | 10.6805 | 43.7823 | 145.321 | -169.217 | 96.4604 | 141.347 | 337.331 | 24.1741 | 638.729 | 204.177 | 0 | 252.315 | 456.492 | 22.2921 | 41.9429 | 43.7823 | 0 | 392.539 | 147.863 | 440.272 | 69.2238 | 1157.92 | 408.522 | 933.73 | 382.427 | 1724.68
2023-07-13 16:28 | R:/30129Wilcox/TDS Basecase/2378_autosizeOFF/01 Base/W01R07.ribd22 | base | 7 | 1 | 2100 | Proposed and Standard | PASS | 0 | 0 | 0 | 30.5 | 0 | 37.2 | 20.3994 | 78.1146 | 279.635 | 977.588 | 0 | -4083.95 | 0 | 0 | 505.557 | 964.666 | 2025.88 | 119.621 | 887.513 | 1355.74 | 21.2733 | 0 | 0 | 43.1492 | 64.4226 | 21.2733 | 4.13 | 2.44 | 3.6 | 12.07 | 0 | -34.77 | 0 | 0 | 7.68 | 19.81 | 27.43 | 1.77 | 44.16 | 22.24 | 0.91 | 0.08 | 0.34 | 1.09 | -1.38 | 0 | 0 | 0.74 | 2.87 | 2.6 | 0.19 | 7.44 | 0.007737 | 0.013462 | 0.031931 | 0.1114 | 0 | -0.025095 | 0 | 0 | 0.092723 | 0.10684 | 0.27357 | 0.022338 | 0.6349 | 0.16453 | 20.3994 | 78.1146 | 279.635 | 977.588 | -4083.95 | 505.557 | 964.666 | 2025.88 | 119.621 | 887.513 | 1355.74 | 21.2733 | 0 | 43.1492 | 64.4226 | 21.2733 | 4.13 | 2.44 | 3.6 | 12.07 | -34.77 | 7.68 | 19.81 | 27.43 | 1.77 | 44.16 | 22.24 | 0.91 | 0.08 | 0.34 | 1.09 | -1.38 | 0.74 | 2.87 | 2.6 | 0.19 | 7.44 | 0.007737 | 0.013462 | 0.031931 | 0.1114 | -0.025095 | 0.092723 | 0.10684 | 0.27357 | 0.022338 | 0.6349 | 0.16453 | BEMCmpMgr 2022.3.0 (2387) | CSE19 0.918.0 EXE | CBECC-Res 2022.3.0 (1302) | Natural Gas | 0 | 0 | 0 | 0 |  |  | 20.3994 | 78.1146 | 279.635 | 977.588 | 0 | -4083.95 | 0 | 0 | 505.557 | 964.666 | 2025.88 | 119.621 | 887.513 | 21.2733 | 0 | 0 | 43.1492 | 64.4226 | 4.13 | 2.44 | 3.6 | 12.07 | 0 | -34.77 | 0 | 0 | 7.68 | 19.81 | 27.43 | 1.77 | 44.16 | 0.91 | 0.08 | 0.34 | 1.09 | -1.38 | 0 | 0 | 0.74 | 2.87 | 2.6 | 0.19 | 7.44 | 0.007737 | 0.013462 | 0.031931 | 0.1114 | 0 | -0.025095 | 0 | 0 | 0.092723 | 0.10684 | 0.27357 | 0.022338 | 0.6349 | 55.0157 | 344.973 | 279.635 | 0 | 2135 | 930.001 | 2637.81 | 297.5 | 6679.94 | 45.7963 | 159.26 | 65.4 | 270.456 | 9.07 | 8.96 | 3.6 | 26.82 | 32.27 | 23.13 | 35.9 | 5.11 | 144.86 | 9.07 | 8.96 | 3.6 | 26.82 | 32.27 | 23.13 | 35.9 | 5.11 | 144.86 | 1.99 | 0.35 | 0.34 | 6.55 | 3.03 | 3.83 | 3.39 | 0.53 | 20.01 | 1.99 | 0.35 | 0.34 | 6.55 | 3.03 | 3.83 | 3.39 | 0.53 | 20.01 | 0.021387 | 0.055909 | 0.031931 | 0 | 0.35267 | 0.11028 | 0.34625 | 0.084835 | 1.0033 | 45.9 | 24 | 30.5 | 45.9 | 24 | 30.5 | 37.2 | 37.2 | 18.39 | 3.85 | 18.39 | 3.85 | 18.39 | 3.85 | 13.35 | 35.1 | 1.55 | 0.87 | 1.55 | 0.87 | 1.55 | 0.87 | 0.8 | 8.43 | 1 | 1.2337 | 2.5907 |  |  | 4085.15 | 2.5907 | 0.11 | 0.07 | 1 | 0.11 | 0.07 | 1 |  |  | 1 | 1 | 31.1263 | 33.7565 | 31.1263 | 33.7565 | 37.3141 | 43.7269 |  |  | 5.0115 | 9.7347 | 43.5664 | 141.243 | 0 | -179.188 | 0 | 0 | 96.2197 | 141.901 | 336.411 | 24.1063 | 619.006 | 124.396 | 0 | 0 | 252.315 | 376.711 | 5.0115 | 9.7347 | 43.5664 | 141.243 | -179.188 | 96.2197 | 141.901 | 336.411 | 24.1063 | 619.006 | 124.396 | 0 | 252.315 | 376.711 | 14.6485 | 45.3649 | 43.5664 | 0 | 391.512 | 147.435 | 439.033 | 69.02 | 1150.58 | 267.794 | 931.27 | 382.427 | 1581.49
2023-07-13 16:29 | R:/30129Wilcox/TDS Basecase/2378_autosizeOFF/01 Base/W01R08.ribd22 | base | 8 | 1 | 2100 | Proposed and Standard | PASS | 0 | 0 | 0 | 25.3 | 0 | 35.5 | 23.5706 | 576.37 | 280.731 | 916.186 | 0 | -4608.33 | 0 | 0 | 505.557 | 982.963 | 2025.88 | 119.621 | 822.549 | 1796.86 | 17.6573 | 0 | 0 | 43.1492 | 60.8065 | 17.6573 | 3.52 | 17.24 | 3.56 | 10.85 | 0 | -44.13 | 0 | 0 | 6.99 | 19.74 | 26.55 | 1.63 | 45.95 | 35.17 | 0.78 | 0.59 | 0.34 | 1.03 | -1.47 | 0 | 0 | 0.75 | 2.89 | 2.61 | 0.19 | 7.71 | 0.012145 | 0.06752 | 0.032056 | 0.10742 | 0 | -0.024273 | 0 | 0 | 0.092723 | 0.1072 | 0.27357 | 0.022338 | 0.69069 | 0.21914 | 23.5706 | 576.37 | 280.731 | 916.186 | -4608.33 | 505.557 | 982.963 | 2025.88 | 119.621 | 822.549 | 1796.86 | 17.6573 | 0 | 43.1492 | 60.8065 | 17.6573 | 3.52 | 17.24 | 3.56 | 10.85 | -44.13 | 6.99 | 19.74 | 26.55 | 1.63 | 45.95 | 35.17 | 0.78 | 0.59 | 0.34 | 1.03 | -1.47 | 0.75 | 2.89 | 2.61 | 0.19 | 7.71 | 0.012145 | 0.06752 | 0.032056 | 0.10742 | -0.024273 | 0.092723 | 0.1072 | 0.27357 | 0.022338 | 0.69069 | 0.21914 | BEMCmpMgr 2022.3.0 (2387) | CSE19 0.918.0 EXE | CBECC-Res 2022.3.0 (1302) | Natural Gas | 0 | 0 | 0 | 0 |  |  | 23.5706 | 576.37 | 280.731 | 916.186 | 0 | -4608.33 | 0 | 0 | 505.557 | 982.963 | 2025.88 | 119.621 | 822.549 | 17.6573 | 0 | 0 | 43.1492 | 60.8065 | 3.52 | 17.24 | 3.56 | 10.85 | 0 | -44.13 | 0 | 0 | 6.99 | 19.74 | 26.55 | 1.63 | 45.95 | 0.78 | 0.59 | 0.34 | 1.03 | -1.47 | 0 | 0 | 0.75 | 2.89 | 2.61 | 0.19 | 7.71 | 0.012145 | 0.06752 | 0.032056 | 0.10742 | 0 | -0.024273 | 0 | 0 | 0.092723 | 0.1072 | 0.27357 | 0.022338 | 0.69069 | 70.5691 | 1874.75 | 280.731 | 0 | 2135 | 930.001 | 2637.81 | 297.5 | 8226.37 | 58.7452 | 155.248 | 65.4 | 279.393 | 11.59 | 49.56 | 3.56 | 26.11 | 29.32 | 22.85 | 34.72 | 4.21 | 181.92 | 11.59 | 49.56 | 3.56 | 26.11 | 29.32 | 22.85 | 34.72 | 4.21 | 181.92 | 2.57 | 1.66 | 0.34 | 6.38 | 3.03 | 3.83 | 3.4 | 0.53 | 21.74 | 2.57 | 1.66 | 0.34 | 6.38 | 3.03 | 3.83 | 3.4 | 0.53 | 21.74 | 0.032516 | 0.20173 | 0.032056 | 0 | 0.35267 | 0.11028 | 0.34625 | 0.084835 | 1.1603 | 38.7 | 24.2 | 25.3 | 38.7 | 24.2 | 25.3 | 35.5 | 35.5 | 31.99 | 3.18 | 31.99 | 3.18 | 31.99 | 3.18 | 54.14 | 36.68 | 2.01 | 0.73 | 2.01 | 0.73 | 2.01 | 0.73 | 2.15 | 8.8 | 1 | 1.1999 | 2.8198 |  |  | 4609.68 | 2.8198 | 0.12 | 0.07 | 1.03 | 0.12 | 0.07 | 1.03 |  |  | 1 | 1 | 28.2095 | 27.8938 | 28.2095 | 27.8938 | 43.4899 | 59.9406 |  |  | 6.1003 | 76.4422 | 43.8653 | 133.371 | 0 | -190.407 | 0 | 0 | 96.4604 | 144.479 | 337.331 | 24.1741 | 671.816 | 103.251 | 0 | 0 | 252.315 | 355.566 | 6.1003 | 76.4422 | 43.8653 | 133.371 | -190.407 | 96.4604 | 144.479 | 337.331 | 24.1741 | 671.816 | 103.251 | 0 | 252.315 | 355.566 | 18.8829 | 215.244 | 43.8653 | 0 | 392.539 | 147.863 | 440.272 | 69.2238 | 1327.89 | 343.513 | 907.811 | 382.427 | 1633.75
2023-07-13 16:30 | R:/30129Wilcox/TDS Basecase/2378_autosizeOFF/01 Base/W01R09.ribd22 | base | 9 | 1 | 2100 | Proposed and Standard | PASS | 0 | 0 | 0 | 27.4 | 0 | 36.4 | 38.3952 | 545.235 | 279.34 | 951.78 | 0 | -4580.89 | 0 | 0 | 505.557 | 974.535 | 2025.88 | 119.621 | 859.456 | 1814.75 | 33.4457 | 0 | 0 | 43.1492 | 76.595 | 33.4457 | 6.55 | 17.17 | 3.54 | 11.38 | 0 | -41.9 | 0 | 0 | 7.03 | 19.67 | 26.51 | 1.63 | 51.58 | 38.64 | 1.45 | 0.58 | 0.34 | 1.08 | -1.45 | 0 | 0 | 0.75 | 2.88 | 2.61 | 0.19 | 8.43 | 0.018861 | 0.076894 | 0.031897 | 0.10845 | 0 | -0.020641 | 0 | 0 | 0.092723 | 0.10671 | 0.27357 | 0.022338 | 0.7108 | 0.2361 | 38.3952 | 545.235 | 279.34 | 951.78 | -4580.89 | 505.557 | 974.535 | 2025.88 | 119.621 | 859.456 | 1814.75 | 33.4457 | 0 | 43.1492 | 76.595 | 33.4457 | 6.55 | 17.17 | 3.54 | 11.38 | -41.9 | 7.03 | 19.67 | 26.51 | 1.63 | 51.58 | 38.64 | 1.45 | 0.58 | 0.34 | 1.08 | -1.45 | 0.75 | 2.88 | 2.61 | 0.19 | 8.43 | 0.018861 | 0.076894 | 0.031897 | 0.10845 | -0.020641 | 0.092723 | 0.10671 | 0.27357 | 0.022338 | 0.7108 | 0.2361 | BEMCmpMgr 2022.3.0 (2387) | CSE19 0.918.0 EXE | CBECC-Res 2022.3.0 (1302) | Natural Gas | -6.7834e-10 | -6.7834e-10 | 0 | 0 |  |  | 38.3952 | 545.235 | 279.34 | 951.78 | 0 | -4580.89 | 0 | 0 | 505.557 | 974.535 | 2025.88 | 119.621 | 859.456 | 33.4457 | 0 | 0 | 43.1492 | 76.595 | 6.55 | 17.17 | 3.54 | 11.38 | 0 | -41.9 | 0 | 0 | 7.03 | 19.67 | 26.51 | 1.63 | 51.58 | 1.45 | 0.58 | 0.34 | 1.08 | -1.45 | 0 | 0 | 0.75 | 2.88 | 2.61 | 0.19 | 8.43 | 0.018861 | 0.076894 | 0.031897 | 0.10845 | 0 | -0.020641 | 0 | 0 | 0.092723 | 0.10671 | 0.27357 | 0.022338 | 0.7108 | 108.278 | 1723.49 | 279.34 | 0 | 2135 | 930.001 | 2637.81 | 297.5 | 8111.42 | 90.1632 | 156.542 | 65.4 | 312.105 | 17.72 | 49.05 | 3.54 | 26.34 | 29.49 | 22.85 | 34.75 | 4.2 | 187.94 | 17.72 | 49.05 | 3.54 | 26.34 | 29.49 | 22.85 | 34.75 | 4.2 | 187.94 | 3.93 | 1.65 | 0.34 | 6.44 | 3.03 | 3.83 | 3.4 | 0.53 | 23.15 | 3.93 | 1.65 | 0.34 | 6.44 | 3.03 | 3.83 | 3.4 | 0.53 | 23.15 | 0.044708 | 0.22224 | 0.031897 | 0 | 0.35267 | 0.11028 | 0.34625 | 0.084835 | 1.1929 | 40 | 22.3 | 27.4 | 40 | 22.3 | 27.4 | 36.4 | 36.4 | 32.64 | 6 | 32.64 | 6 | 32.64 | 6 | 54.13 | 42.52 | 2.07 | 1.38 | 2.07 | 1.38 | 2.07 | 1.38 | 2.21 | 10.15 | 1 | 1.1286 | 2.686 |  |  | 4582.23 | 2.686 | 0.12 | 0.06 | 1.13 | 0.12 | 0.06 | 1.13 |  |  | 1 | 1 | 29.0708 | 28.2499 | 29.0708 | 28.2499 | 44.8103 | 62.1579 |  |  | 9.6225 | 74.7621 | 43.6479 | 139.451 | 0 | -187.035 | 0 | 0 | 96.4604 | 143.239 | 337.331 | 24.1741 | 681.652 | 195.574 | 0 | 0 | 252.315 | 447.889 | 9.6225 | 74.7621 | 43.6479 | 139.451 | -187.035 | 96.4604 | 143.239 | 337.331 | 24.1741 | 681.652 | 195.574 | 0 | 252.315 | 447.889 | 28.3697 | 213.236 | 43.6479 | 0 | 392.539 | 147.863 | 440.272 | 69.2238 | 1335.15 | 527.23 | 915.38 | 382.427 | 1825.04
2023-07-13 16:31 | R:/30129Wilcox/TDS Basecase/2378_autosizeOFF/01 Base/W01R10.ribd22 | base | 10 | 1 | 2100 | Proposed and Standard | PASS | 0 | 0 | 0 | 28.1 | 0 | 37.6 | 63.1118 | 839.059 | 278.413 | 970.841 | 0 | -4899.52 | 0 | 0 | 505.557 | 975.301 | 2025.88 | 119.621 | 878.266 | 2151.42 | 54.4722 | 0 | 0 | 43.1492 | 97.6214 | 54.4722 | 10.68 | 20 | 3.52 | 11.55 | 0 | -43.75 | 0 | 0 | 7.21 | 19.74 | 26.65 | 1.68 | 57.28 | 45.75 | 2.36 | 0.82 | 0.34 | 1.11 | -1.56 | 0 | 0 | 0.75 | 2.88 | 2.61 | 0.19 | 9.5 | 0.026469 | 0.089331 | 0.031792 | 0.12466 | 0 | -0.023714 | 0 | 0 | 0.092723 | 0.10591 | 0.27357 | 0.022338 | 0.74308 | 0.27225 | 63.1118 | 839.059 | 278.413 | 970.841 | -4899.52 | 505.557 | 975.301 | 2025.88 | 119.621 | 878.266 | 2151.43 | 54.4722 | 0 | 43.1492 | 97.6214 | 54.4722 | 10.68 | 20 | 3.52 | 11.55 | -43.75 | 7.21 | 19.74 | 26.65 | 1.68 | 57.28 | 45.75 | 2.36 | 0.82 | 0.34 | 1.11 | -1.56 | 0.75 | 2.88 | 2.61 | 0.19 | 9.5 | 0.026469 | 0.089331 | 0.031792 | 0.12466 | -0.023714 | 0.092723 | 0.10591 | 0.27357 | 0.022338 | 0.74308 | 0.27225 | BEMCmpMgr 2022.3.0 (2387) | CSE19 0.918.0 EXE | CBECC-Res 2022.3.0 (1302) | Natural Gas | 4.7735e-08 | 4.7735e-08 | 0 | 0 |  |  | 63.1118 | 839.059 | 278.413 | 970.841 | 0 | -4899.52 | 0 | 0 | 505.557 | 975.301 | 2025.88 | 119.621 | 878.266 | 54.4722 | 0 | 0 | 43.1492 | 97.6214 | 10.68 | 20 | 3.52 | 11.55 | 0 | -43.75 | 0 | 0 | 7.21 | 19.74 | 26.65 | 1.68 | 57.28 | 2.36 | 0.82 | 0.34 | 1.11 | -1.56 | 0 | 0 | 0.75 | 2.88 | 2.61 | 0.19 | 9.5 | 0.026469 | 0.089331 | 0.031792 | 0.12466 | 0 | -0.023714 | 0 | 0 | 0.092723 | 0.10591 | 0.27357 | 0.022338 | 0.74308 | 150.687 | 2534.3 | 278.413 | 0 | 2135 | 930.001 | 2637.81 | 297.5 | 8963.71 | 125.482 | 156.053 | 65.4 | 346.935 | 24.68 | 56.75 | 3.52 | 26.31 | 30.37 | 22.86 | 34.97 | 4.59 | 204.05 | 24.68 | 56.75 | 3.52 | 26.31 | 30.37 | 22.86 | 34.97 | 4.59 | 204.05 | 5.47 | 2.27 | 0.34 | 6.42 | 3.03 | 3.83 | 3.4 | 0.53 | 25.29 | 5.47 | 2.27 | 0.34 | 6.42 | 3.03 | 3.83 | 3.4 | 0.53 | 25.29 | 0.05967 | 0.24584 | 0.031792 | 0 | 0.35267 | 0.11028 | 0.34625 | 0.084835 | 1.2313 | 41.1 | 21.4 | 28.1 | 41.1 | 21.4 | 28.1 | 37.6 | 37.6 | 35.96 | 9.79 | 35.96 | 9.79 | 35.96 | 9.79 | 62.4 | 48.86 | 2.39 | 2.24 | 2.39 | 2.24 | 2.39 | 2.24 | 2.92 | 11.58 | 1 | 1.1727 | 2.8732 |  |  | 4900.96 | 2.8732 | 0.13 | 0.07 | 1.28 | 0.13 | 0.07 | 1.28 |  |  | 1 | 1 | 30.6602 | 30.4562 | 30.6602 | 30.4562 | 47.7975 | 68.8946 |  |  | 15.8217 | 105.494 | 43.5032 | 142.999 | 0 | -202.488 | 0 | 0 | 96.4604 | 143.067 | 337.331 | 24.1741 | 706.362 | 318.526 | 0 | 0 | 252.315 | 570.841 | 15.8217 | 105.494 | 43.5032 | 142.999 | -202.488 | 96.4604 | 143.067 | 337.331 | 24.1741 | 706.363 | 318.526 | 0 | 252.315 | 570.841 | 39.8413 | 294.178 | 43.5032 | 0 | 392.539 | 147.863 | 440.272 | 69.2238 | 1427.42 | 733.758 | 912.519 | 382.427 | 2028.7
2023-07-13 16:32 | R:/30129Wilcox/TDS Basecase/2378_autosizeOFF/01 Base/W01R11.ribd22 | base | 11 | 1 | 2100 | Proposed and Standard | PASS | 0 | 0 | 0 | 33.1 | 0 | 42.7 | 161.778 | 1197.44 | 277.42 | 1138.18 | 0 | -5343.09 | 0 | 0 | 505.557 | 962.898 | 2025.88 | 119.621 | 1045.69 | 2774.82 | 164.21 | 0 | 0 | 43.1492 | 207.359 | 164.21 | 31.55 | 30.43 | 3.57 | 14.09 | 0 | -45.22 | 0 | 0 | 7.4 | 19.82 | 27.08 | 1.72 | 90.44 | 79.64 | 7.13 | 1.22 | 0.33 | 1.34 | -1.39 | 0 | 0 | 0.74 | 2.88 | 2.59 | 0.19 | 15.03 | 0.056291 | 0.10956 | 0.031678 | 0.15586 | 0 | -0.010566 | 0 | 0 | 0.092723 | 0.10354 | 0.27357 | 0.022338 | 0.83499 | 0.35339 | 161.778 | 1197.44 | 277.42 | 1138.18 | -5343.09 | 505.557 | 962.898 | 2025.88 | 119.621 | 1045.69 | 2774.82 | 164.21 | 0 | 43.1492 | 207.359 | 164.21 | 31.55 | 30.43 | 3.57 | 14.09 | -45.22 | 7.4 | 19.82 | 27.08 | 1.72 | 90.44 | 79.64 | 7.13 | 1.22 | 0.33 | 1.34 | -1.39 | 0.74 | 2.88 | 2.59 | 0.19 | 15.03 | 0.056291 | 0.10956 | 0.031678 | 0.15586 | -0.010566 | 0.092723 | 0.10354 | 0.27357 | 0.022338 | 0.83499 | 0.35339 | BEMCmpMgr 2022.3.0 (2387) | CSE19 0.918.0 EXE | CBECC-Res 2022.3.0 (1302) | Natural Gas | 0 | 0 | 0 | 0 |  |  | 161.778 | 1197.44 | 277.42 | 1138.18 | 0 | -5343.09 | 0 | 0 | 505.557 | 962.898 | 2025.88 | 119.621 | 1045.69 | 164.21 | 0 | 0 | 43.1492 | 207.359 | 31.55 | 30.43 | 3.57 | 14.09 | 0 | -45.22 | 0 | 0 | 7.4 | 19.82 | 27.08 | 1.72 | 90.44 | 7.13 | 1.22 | 0.33 | 1.34 | -1.39 | 0 | 0 | 0.74 | 2.88 | 2.59 | 0.19 | 15.03 | 0.056291 | 0.10956 | 0.031678 | 0.15586 | 0 | -0.010566 | 0 | 0 | 0.092723 | 0.10354 | 0.27357 | 0.022338 | 0.83499 | 381.457 | 3572.5 | 277.42 | 0 | 2135 | 930.001 | 2637.81 | 297.5 | 10231.7 | 317.582 | 159.187 | 65.4 | 542.169 | 61.98 | 85.22 | 3.57 | 26.86 | 31.65 | 23.06 | 35.79 | 4.9 | 273.03 | 61.98 | 85.22 | 3.57 | 26.86 | 31.65 | 23.06 | 35.79 | 4.9 | 273.03 | 13.94 | 3.45 | 0.33 | 6.64 | 3.02 | 3.87 | 3.38 | 0.53 | 35.16 | 13.94 | 3.45 | 0.33 | 6.64 | 3.02 | 3.87 | 3.38 | 0.53 | 35.16 | 0.11556 | 0.31209 | 0.031678 | 0 | 0.35267 | 0.11028 | 0.34625 | 0.084835 | 1.3534 | 44.8 | 16.6 | 33.1 | 44.8 | 16.6 | 33.1 | 42.7 | 42.7 | 50.32 | 29.32 | 50.32 | 29.32 | 50.32 | 29.32 | 94.06 | 83.57 | 3.17 | 6.85 | 3.17 | 6.85 | 3.17 | 6.85 | 4.48 | 19.88 | 1 | 1.2418 | 3.5144 |  |  | 5344.65 | 3.5144 | 0.12 | 0.06 | 2.04 | 0.12 | 0.06 | 2.04 |  |  | 1 | 1 | 36.7482 | 33.7605 | 36.7482 | 33.7605 | 56.7737 | 77.4797 |  |  | 36.2352 | 158.228 | 43.0841 | 173.502 | 0 | -180.467 | 0 | 0 | 96.1326 | 139.785 | 335.62 | 24.0421 | 826.161 | 960.219 | 0 | 0 | 252.315 | 1212.53 | 36.2352 | 158.228 | 43.0841 | 173.502 | -180.467 | 96.1326 | 139.785 | 335.62 | 24.0421 | 826.161 | 960.219 | 0 | 252.315 | 1212.53 | 91.04 | 446.866 | 43.0841 | 0 | 391.144 | 146.995 | 437.944 | 68.8504 | 1625.92 | 1857.06 | 930.844 | 382.427 | 3170.33
2023-07-13 16:33 | R:/30129Wilcox/TDS Basecase/2378_autosizeOFF/01 Base/W01R12.ribd22 | base | 12 | 1 | 2100 | Proposed and Standard | PASS | 0 | 0 | 0 | 34.3 | 0 | 43.1 | 143.612 | 335.416 | 277.073 | 1186.96 | 0 | -4441.75 | 0 | 0 | 505.557 | 944.522 | 2025.88 | 119.621 | 1096.89 | 1943.06 | 154.534 | 0 | 0 | 43.1492 | 197.683 | 154.534 | 29.61 | 15.72 | 3.56 | 14.66 | 0 | -37.32 | 0 | 0 | 7.43 | 19.63 | 27.07 | 1.72 | 82.08 | 63.55 | 6.69 | 0.44 | 0.33 | 1.38 | -1.1 | 0 | 0 | 0.74 | 2.86 | 2.59 | 0.19 | 14.12 | 0.059862 | 0.050981 | 0.031639 | 0.17858 | 0 | -0.010629 | 0 | 0 | 0.092723 | 0.1026 | 0.27357 | 0.022338 | 0.80166 | 0.32106 | 143.612 | 335.417 | 277.073 | 1186.96 | -4441.75 | 505.557 | 944.522 | 2025.88 | 119.621 | 1096.89 | 1943.06 | 154.534 | 0 | 43.1492 | 197.683 | 154.534 | 29.61 | 15.72 | 3.56 | 14.66 | -37.32 | 7.43 | 19.63 | 27.07 | 1.72 | 82.08 | 63.55 | 6.69 | 0.44 | 0.33 | 1.38 | -1.1 | 0.74 | 2.86 | 2.59 | 0.19 | 14.12 | 0.059862 | 0.050981 | 0.031639 | 0.17858 | -0.010629 | 0.092723 | 0.1026 | 0.27357 | 0.022338 | 0.80166 | 0.32106 | BEMCmpMgr 2022.3.0 (2387) | CSE19 0.918.0 EXE | CBECC-Res 2022.3.0 (1302) | Natural Gas | 7.9843e-08 | 7.9843e-08 | 0 | 0 |  |  | 143.612 | 335.416 | 277.073 | 1186.96 | 0 | -4441.75 | 0 | 0 | 505.557 | 944.522 | 2025.88 | 119.621 | 1096.89 | 154.534 | 0 | 0 | 43.1492 | 197.683 | 29.61 | 15.72 | 3.56 | 14.66 | 0 | -37.32 | 0 | 0 | 7.43 | 19.63 | 27.07 | 1.72 | 82.08 | 6.69 | 0.44 | 0.33 | 1.38 | -1.1 | 0 | 0 | 0.74 | 2.86 | 2.59 | 0.19 | 14.12 | 0.059862 | 0.050981 | 0.031639 | 0.17858 | 0 | -0.010629 | 0 | 0 | 0.092723 | 0.1026 | 0.27357 | 0.022338 | 0.80166 | 356.271 | 1468.2 | 277.073 | 0 | 2135 | 930.001 | 2637.81 | 297.5 | 8101.85 | 296.568 | 164.777 | 65.4 | 526.745 | 57.97 | 54.6 | 3.56 | 27.73 | 31.89 | 23.06 | 35.82 | 4.86 | 239.49 | 57.97 | 54.6 | 3.56 | 27.73 | 31.89 | 23.06 | 35.82 | 4.86 | 239.49 | 13.04 | 1.71 | 0.33 | 6.87 | 3.02 | 3.87 | 3.38 | 0.53 | 32.75 | 13.04 | 1.71 | 0.33 | 6.87 | 3.02 | 3.87 | 3.38 | 0.53 | 32.75 | 0.12623 | 0.20453 | 0.031639 | 0 | 0.35267 | 0.11028 | 0.34625 | 0.084835 | 1.2564 | 44.2 | 15.6 | 34.3 | 44.2 | 15.6 | 34.3 | 43.1 | 43.1 | 35.95 | 27.6 | 35.95 | 27.6 | 35.95 | 27.6 | 63.17 | 80.69 | 2.4 | 6.44 | 2.4 | 6.44 | 2.4 | 6.44 | 2.71 | 19.24 | 1 | 1.1737 | 2.8403 |  |  | 4443.05 | 2.8403 | 0.1 | 0.04 | 1.92 | 0.1 | 0.04 | 1.92 |  |  | 1 | 1 | 36.7578 | 28.6149 | 36.7578 | 28.615 | 56.7387 | 65.5586 |  |  | 32.5262 | 56.677 | 43.0303 | 179.125 | 0 | -142.813 | 0 | 0 | 96.1326 | 137.563 | 335.62 | 24.0421 | 761.904 | 903.635 | 0 | 0 | 252.315 | 1155.95 | 32.5263 | 56.677 | 43.0303 | 179.125 | -142.813 | 96.1326 | 137.563 | 335.62 | 24.0421 | 761.904 | 903.635 | 0 | 252.315 | 1155.95 | 87.1017 | 220.993 | 43.0303 | 0 | 391.144 | 146.995 | 437.944 | 68.8504 | 1396.06 | 1734.18 | 963.536 | 382.427 | 3080.14
2023-07-13 16:34 | R:/30129Wilcox/TDS Basecase/2378_autosizeOFF/01 Base/W01R13.ribd22 | base | 13 | 1 | 2100 | Proposed and Standard | PASS | -0.03 | 0 | 0 | 30.6 | 0 | 42.5 | 1058.55 | 1685.76 | 278.413 | 81.0152 | 0 | -5799.48 | 0 | 0 | 505.557 | 989.265 | 2025.88 | 119.621 | 944.581 | 3103.73 | 0 | 103.019 | 0 | 43.1492 | 146.168 | 103.019 | 15.24 | 39.04 | 3.57 | 18.42 | 0 | -49.28 | 0 | 0 | 7.4 | 20.15 | 26.95 | 1.69 | 83.18 | 76.27 | 2.11 | 1.68 | 0.33 | 4.39 | -1.49 | 0 | 0 | 0.74 | 2.91 | 2.59 | 0.19 | 13.45 | 0.44162 | 0.15061 | 0.031792 | 0.0095658 | 0 | -0.021038 | 0 | 0 | 0.092723 | 0.10576 | 0.27357 | 0.022338 | 1.1069 | 0.63359 | 1056.22 | 1685.76 | 278.413 | 81.0152 | -5799.48 | 505.557 | 989.269 | 2025.88 | 119.621 | 942.258 | 3101.41 | 0 | 103.019 | 43.1492 | 146.168 | 103.019 | 15.21 | 39.04 | 3.57 | 18.42 | -49.27 | 7.4 | 20.15 | 26.95 | 1.69 | 83.16 | 76.24 | 2.11 | 1.68 | 0.33 | 4.39 | -1.49 | 0.74 | 2.91 | 2.59 | 0.19 | 13.45 | 0.44062 | 0.15061 | 0.031792 | 0.0095658 | -0.021038 | 0.092723 | 0.10576 | 0.27357 | 0.022338 | 1.1059 | 0.63259 | BEMCmpMgr 2022.3.0 (2387) | CSE19 0.918.0 EXE | CBECC-Res 2022.3.0 (1302) | Natural Gas | -0.00099554 | -0.00099585 | 0 | 0 |  |  | 1058.55 | 1685.76 | 278.413 | 81.0152 | 0 | -5799.48 | 0 | 0 | 505.557 | 989.265 | 2025.88 | 119.621 | 944.581 | 0 | 103.019 | 0 | 43.1492 | 146.168 | 15.24 | 39.04 | 3.57 | 18.42 | 0 | -49.28 | 0 | 0 | 7.4 | 20.15 | 26.95 | 1.69 | 83.18 | 2.11 | 1.68 | 0.33 | 4.39 | -1.49 | 0 | 0 | 0.74 | 2.91 | 2.59 | 0.19 | 13.45 | 0.44162 | 0.15061 | 0.031792 | 0.0095658 | 0 | -0.021038 | 0 | 0 | 0.092723 | 0.10576 | 0.27357 | 0.022338 | 1.1069 | 260.05 | 4735.38 | 278.413 | 0 | 2135 | 930.001 | 2637.81 | 297.5 | 11274.2 | 216.502 | 155.109 | 65.4 | 437.011 | 42.53 | 104.68 | 3.57 | 26.18 | 31.75 | 23.03 | 35.69 | 4.52 | 271.95 | 42.53 | 104.68 | 3.57 | 26.18 | 31.75 | 23.03 | 35.69 | 4.52 | 271.95 | 9.54 | 4.48 | 0.33 | 6.47 | 3.02 | 3.87 | 3.38 | 0.53 | 31.62 | 9.54 | 4.48 | 0.33 | 6.47 | 3.02 | 3.87 | 3.38 | 0.53 | 31.62 | 0.1021 | 0.40439 | 0.031792 | 0 | 0.35267 | 0.11028 | 0.34625 | 0.084835 | 1.4323 | 43.1 | 18.1 | 30.6 | 43.1 | 18.1 | 30.6 | 42.5 | 42.5 | 58.91 | 17.36 | 58.88 | 17.36 | 58.91 | 17.36 | 111.97 | 64.99 | 4.21 | 4.3 | 4.21 | 4.3 | 4.21 | 4.3 | 5.32 | 15.5 | 1 | 1.2196 | 3.6589 |  |  | 5801.18 | 3.6589 | 0.13 | 0.06 | 1.81 | 0.13 | 0.06 | 1.81 |  |  | 1 | 1 | 36 | 33.1744 | 32.6909 | 33.1744 | 54.0875 | 74.6761 |  |  | 273.061 | 217.199 | 43.2384 | 11.8369 | 0 | -192.334 | 0 | 0 | 96.1326 | 143.829 | 335.62 | 24.0421 | 952.625 | 0 | 602.405 | 0 | 252.315 | 854.72 | 272.502 | 217.199 | 43.2384 | 11.8369 | -192.334 | 96.1326 | 143.83 | 335.62 | 24.0421 | 952.066 | 0 | 602.405 | 252.315 | 854.72 | 65.8378 | 579.719 | 43.2384 | 0 | 391.144 | 146.995 | 437.944 | 68.8504 | 1733.73 | 1266 | 906.997 | 382.427 | 2555.42
2023-07-13 16:35 | R:/30129Wilcox/TDS Basecase/2378_autosizeOFF/01 Base/W01R14.ribd22 | base | 14 | 1 | 2100 | Proposed and Standard | PASS | 0.03 | 0 | 0 | 31.2 | 0 | 41.3 | 1594.14 | 1109 | 275.608 | 81.0154 | 0 | -5227.68 | 0 | 0 | 505.557 | 965.909 | 2025.88 | 119.621 | 1449.05 | 3059.77 | 0 | 107.466 | 0 | 43.1492 | 150.615 | 107.466 | 22.46 | 25.92 | 3.47 | 19.17 | 0 | -46.71 | 0 | 0 | 7.02 | 19.58 | 26.28 | 1.63 | 78.82 | 71.02 | 3.24 | 1.01 | 0.33 | 4.51 | -1.69 | 0 | 0 | 0.75 | 2.86 | 2.61 | 0.19 | 13.81 | 0.6217 | 0.086945 | 0.031471 | 0.0095658 | 0 | -0.023739 | 0 | 0 | 0.092723 | 0.10405 | 0.27357 | 0.022338 | 1.2186 | 0.74969 | 1596.62 | 1109 | 275.608 | 81.0154 | -5227.68 | 505.557 | 965.925 | 2025.88 | 119.621 | 1451.55 | 3062.24 | 0 | 107.466 | 43.1492 | 150.615 | 107.466 | 22.49 | 25.92 | 3.47 | 19.17 | -46.71 | 7.02 | 19.58 | 26.28 | 1.63 | 78.85 | 71.05 | 3.24 | 1.01 | 0.33 | 4.51 | -1.69 | 0.75 | 2.86 | 2.61 | 0.19 | 13.81 | 0.62215 | 0.086945 | 0.031471 | 0.0095658 | -0.023739 | 0.092723 | 0.10405 | 0.27357 | 0.022338 | 1.2191 | 0.75013 | BEMCmpMgr 2022.3.0 (2387) | CSE19 0.918.0 EXE | CBECC-Res 2022.3.0 (1302) | Natural Gas | 0.00044785 | 0.00044626 | 0 | 0 |  |  | 1594.14 | 1109 | 275.608 | 81.0154 | 0 | -5227.68 | 0 | 0 | 505.557 | 965.909 | 2025.88 | 119.621 | 1449.05 | 0 | 107.466 | 0 | 43.1492 | 150.615 | 22.46 | 25.92 | 3.47 | 19.17 | 0 | -46.71 | 0 | 0 | 7.02 | 19.58 | 26.28 | 1.63 | 78.82 | 3.24 | 1.01 | 0.33 | 4.51 | -1.69 | 0 | 0 | 0.75 | 2.86 | 2.61 | 0.19 | 13.81 | 0.6217 | 0.086945 | 0.031471 | 0.0095658 | 0 | -0.023739 | 0 | 0 | 0.092723 | 0.10405 | 0.27357 | 0.022338 | 1.2186 | 361.171 | 3107.14 | 275.608 | 0 | 2135 | 930.001 | 2637.81 | 297.5 | 9744.24 | 301.025 | 160.149 | 65.4 | 526.574 | 58.92 | 71.2 | 3.47 | 27.08 | 29.87 | 22.78 | 34.67 | 4.39 | 252.38 | 58.92 | 71.2 | 3.47 | 27.08 | 29.87 | 22.78 | 34.67 | 4.39 | 252.38 | 13.09 | 2.67 | 0.33 | 6.59 | 3.03 | 3.83 | 3.4 | 0.53 | 33.47 | 13.09 | 2.67 | 0.33 | 6.59 | 3.03 | 3.83 | 3.4 | 0.53 | 33.47 | 0.13315 | 0.24015 | 0.031471 | 0 | 0.35267 | 0.11028 | 0.34625 | 0.084835 | 1.2988 | 44.2 | 18.5 | 31.2 | 44.2 | 18.6 | 31.2 | 41.3 | 41.3 | 52.88 | 18.14 | 52.91 | 18.14 | 52.88 | 18.14 | 79.69 | 80.98 | 4.67 | 4.42 | 4.67 | 4.42 | 4.67 | 4.42 | 3.71 | 18.97 | 1 | 1.1415 | 2.8424 |  |  | 5229.21 | 2.8424 | 0.13 | 0.08 | 1.87 | 0.13 | 0.08 | 1.87 |  |  | 1 | 1 | 36 | 30.2715 | 29.8461 | 30.2715 | 62.5791 | 67.991 |  |  | 418.748 | 130.746 | 43.0648 | 11.8937 | 0 | -218.155 | 0 | 0 | 96.4604 | 141.012 | 337.331 | 24.1741 | 985.275 | 0 | 628.406 | 0 | 252.315 | 880.721 | 419.318 | 130.746 | 43.0648 | 11.8937 | -218.155 | 96.4604 | 141.014 | 337.331 | 24.1741 | 985.847 | 0 | 628.406 | 252.315 | 880.721 | 92.1296 | 345.044 | 43.0648 | 0 | 392.539 | 147.863 | 440.272 | 69.2238 | 1530.14 | 1760.24 | 936.469 | 382.427 | 3079.14
2023-07-13 16:35 | R:/30129Wilcox/TDS Basecase/2378_autosizeOFF/01 Base/W01R15.ribd22 | base | 15 | 1 | 2100 | Proposed and Standard | PASS | 0 | 0 | 0 | 21.7 | 0 | 33.1 | 18.4971 | 4068.51 | 277.42 | 654.349 | 0 | -8153.37 | 0 | 0 | 505.557 | 1041.67 | 2025.88 | 119.621 | 558.136 | 5018.78 | 2.8382 | 0 | 0 | 43.1492 | 45.9875 | 2.8382 | 0.78 | 67.91 | 3.5 | 7.8 | 0 | -72.26 | 0 | 0 | 7.15 | 20.41 | 26.39 | 1.65 | 63.33 | 79.99 | 0.16 | 3.51 | 0.33 | 0.76 | -2.67 | 0 | 0 | 0.75 | 2.95 | 2.61 | 0.19 | 8.59 | 0.0092981 | 0.26128 | 0.031678 | 0.084143 | 0 | -0.044148 | 0 | 0 | 0.092723 | 0.11051 | 0.27357 | 0.022338 | 0.84139 | 0.3864 | 18.4971 | 4068.51 | 277.42 | 654.349 | -8153.37 | 505.557 | 1041.67 | 2025.88 | 119.621 | 558.136 | 5018.78 | 2.8382 | 0 | 43.1492 | 45.9875 | 2.8382 | 0.78 | 67.91 | 3.5 | 7.8 | -72.26 | 7.15 | 20.41 | 26.39 | 1.65 | 63.33 | 79.99 | 0.16 | 3.51 | 0.33 | 0.76 | -2.67 | 0.75 | 2.95 | 2.61 | 0.19 | 8.59 | 0.0092981 | 0.26128 | 0.031678 | 0.084143 | -0.044148 | 0.092723 | 0.11051 | 0.27357 | 0.022338 | 0.84139 | 0.3864 | BEMCmpMgr 2022.3.0 (2387) | CSE19 0.918.0 EXE | CBECC-Res 2022.3.0 (1302) | Natural Gas | 0 | 0 | 0 | 0 |  |  | 18.4971 | 4068.51 | 277.42 | 654.349 | 0 | -8153.37 | 0 | 0 | 505.557 | 1041.67 | 2025.88 | 119.621 | 558.136 | 2.8382 | 0 | 0 | 43.1492 | 45.9875 | 0.78 | 67.91 | 3.5 | 7.8 | 0 | -72.26 | 0 | 0 | 7.15 | 20.41 | 26.39 | 1.65 | 63.33 | 0.16 | 3.51 | 0.33 | 0.76 | -2.67 | 0 | 0 | 0.75 | 2.95 | 2.61 | 0.19 | 8.59 | 0.0092981 | 0.26128 | 0.031678 | 0.084143 | 0 | -0.044148 | 0 | 0 | 0.092723 | 0.11051 | 0.27357 | 0.022338 | 0.84139 | 30.1613 | 9887.69 | 277.42 | 0 | 2135 | 930.001 | 2637.81 | 297.5 | 16195.6 | 25.1123 | 131.741 | 65.4 | 222.253 | 4.97 | 168.31 | 3.5 | 22.33 | 30.58 | 22.82 | 34.9 | 4.41 | 291.82 | 4.97 | 168.31 | 3.5 | 22.33 | 30.58 | 22.82 | 34.9 | 4.41 | 291.82 | 1.09 | 8.32 | 0.33 | 5.42 | 3.03 | 3.83 | 3.4 | 0.53 | 25.95 | 1.09 | 8.32 | 0.33 | 5.42 | 3.03 | 3.83 | 3.4 | 0.53 | 25.95 | 0.018213 | 0.6217 | 0.031678 | 0 | 0.35267 | 0.11028 | 0.34625 | 0.084835 | 1.5656 | 40.2 | 24.8 | 21.7 | 40.2 | 24.8 | 21.7 | 33.1 | 33.1 | 79.48 | 0.51 | 79.48 | 0.51 | 79.48 | 0.51 | 172.26 | 26.85 | 4.64 | 0.12 | 4.64 | 0.12 | 4.64 | 0.12 | 8.71 | 6.45 | 1 | 1.1669 | 4.7727 |  |  | 8155.76 | 4.7727 | 0.19 | 0.16 | 1.13 | 0.19 | 0.16 | 1.13 |  |  | 1 | 1 | 24.5405 | 46.6577 | 24.5405 | 46.6577 | 37.8134 | 102.13 |  |  | 4.9631 | 453.996 | 43.348 | 98.5483 | 0 | -345.88 | 0 | 0 | 96.4604 | 152.125 | 337.331 | 24.1741 | 865.066 | 16.5967 | 0 | 0 | 252.315 | 268.912 | 4.9631 | 453.996 | 43.348 | 98.5483 | -345.88 | 96.4604 | 152.125 | 337.331 | 24.1741 | 865.066 | 16.5967 | 0 | 252.315 | 268.912 | 8.169 | 1077.14 | 43.348 | 0 | 392.539 | 147.863 | 440.272 | 69.2238 | 2178.56 | 146.844 | 770.355 | 382.427 | 1299.63
2023-07-13 16:36 | R:/30129Wilcox/TDS Basecase/2378_autosizeOFF/01 Base/W01R16.ribd22 | base | 16 | 1 | 2100 | Proposed and Standard | PASS | 0 | 0 | 0 | 50.3 | 0 | 57.8 | 293.925 | 100.342 | 277.758 | 1359.54 | 0 | -4316.72 | 0 | 0 | 505.557 | 907.284 | 2025.88 | 119.621 | 1273.19 | 2031.57 | 338.192 | 0 | 0 | 43.1492 | 381.341 | 338.192 | 64.3 | 1.31 | 3.64 | 20.21 | 0 | -36.17 | 0 | 0 | 8.09 | 19.37 | 28.09 | 1.82 | 110.66 | 89.46 | 14.34 | 0.11 | 0.34 | 1.68 | -1.23 | 0 | 0 | 0.75 | 2.8 | 2.61 | 0.19 | 21.59 | 0.081351 | 0.013821 | 0.031717 | 0.2005 | 0 | -0.012546 | 0 | 0 | 0.092723 | 0.099107 | 0.27357 | 0.022338 | 0.80257 | 0.32739 | 293.925 | 100.342 | 277.758 | 1359.54 | -4316.72 | 505.557 | 907.284 | 2025.88 | 119.621 | 1273.19 | 2031.57 | 338.192 | 0 | 43.1492 | 381.341 | 338.192 | 64.3 | 1.31 | 3.64 | 20.21 | -36.17 | 8.09 | 19.37 | 28.09 | 1.82 | 110.66 | 89.46 | 14.34 | 0.11 | 0.34 | 1.68 | -1.23 | 0.75 | 2.8 | 2.61 | 0.19 | 21.59 | 0.081351 | 0.013821 | 0.031717 | 0.2005 | -0.012546 | 0.092723 | 0.099107 | 0.27357 | 0.022338 | 0.80257 | 0.32739 | BEMCmpMgr 2022.3.0 (2387) | CSE19 0.918.0 EXE | CBECC-Res 2022.3.0 (1302) | Natural Gas | -1.2753e-07 | -1.2753e-07 | 0 | 0 |  |  | 293.925 | 100.342 | 277.758 | 1359.54 | 0 | -4316.72 | 0 | 0 | 505.557 | 907.284 | 2025.88 | 119.621 | 1273.19 | 338.192 | 0 | 0 | 43.1492 | 381.341 | 64.3 | 1.31 | 3.64 | 20.21 | 0 | -36.17 | 0 | 0 | 8.09 | 19.37 | 28.09 | 1.82 | 110.66 | 14.34 | 0.11 | 0.34 | 1.68 | -1.23 | 0 | 0 | 0.75 | 2.8 | 2.61 | 0.19 | 21.59 | 0.081351 | 0.013821 | 0.031717 | 0.2005 | 0 | -0.012546 | 0 | 0 | 0.092723 | 0.099107 | 0.27357 | 0.022338 | 0.80257 | 506.947 | 343.941 | 277.758 | 0 | 2135 | 930.001 | 2637.81 | 297.5 | 7128.96 | 423.154 | 184.226 | 65.4 | 672.78 | 82.87 | 4.53 | 3.64 | 31.04 | 33.16 | 23.33 | 36.6 | 5.03 | 220.2 | 82.87 | 4.53 | 3.64 | 31.04 | 33.16 | 23.33 | 36.6 | 5.03 | 220.2 | 18.22 | 0.4 | 0.34 | 7.58 | 3.03 | 3.83 | 3.4 | 0.53 | 37.33 | 18.22 | 0.4 | 0.34 | 7.58 | 3.03 | 3.83 | 3.4 | 0.53 | 37.33 | 0.11869 | 0.049706 | 0.031717 | 0 | 0.35267 | 0.11028 | 0.34625 | 0.084835 | 1.0941 | 73.3 | 16.4 | 50.3 | 73.3 | 16.4 | 50.3 | 57.8 | 57.8 | 30.01 | 59.45 | 30.01 | 59.45 | 30.01 | 59.45 | 16.57 | 105.51 | 2.56 | 13.91 | 2.56 | 13.91 | 2.56 | 13.91 | 1.56 | 24.98 | 1 | 1.2064 | 2.6541 |  |  | 4317.99 | 2.6541 | 0.11 | 0.05 | 2.99 | 0.11 | 0.05 | 2.99 |  |  | 1 | 1 | 44.1515 | 23.1403 | 44.1515 | 23.14 | 50.0383 | 34.2937 |  |  | 55.5378 | 14.8246 | 43.4009 | 217.446 | 0 | -159.419 | 0 | 0 | 96.4604 | 132.654 | 337.331 | 24.1741 | 762.41 | 1977.58 | 0 | 0 | 252.315 | 2229.89 | 55.5377 | 14.8246 | 43.4009 | 217.446 | -159.419 | 96.4604 | 132.654 | 337.331 | 24.1741 | 762.41 | 1977.58 | 0 | 252.315 | 2229.89 | 106.708 | 52.1015 | 43.4009 | 0 | 392.539 | 147.863 | 440.272 | 69.2238 | 1252.11 | 2474.39 | 1077.26 | 382.427 | 3934.08
2023-07-13 16:37 | R:/30129Wilcox/TDS Basecase/2378_autosizeOFF/01 Base/W02R01.ribd22 | base | 1 | 1 | 2700 | Proposed and Standard | PASS | 0 | 0 | 0 | 51 | 0 | 58.5 | 277.707 | 0 | 335.126 | 1859.65 | 0 | -4824.62 | 0 | 0 | 615.745 | 980.781 | 2371.31 | 151.515 | 1767.21 | 2472.48 | 342.358 | 0 | 0 | 47.252 | 389.61 | 342.358 | 49.69 | 0 | 3.38 | 18.96 | 0 | -30.35 | 0 | 0 | 7.65 | 16.04 | 25.4 | 1.79 | 92.56 | 72.03 | 11.42 | 0 | 0.31 | 1.62 | -0.95 | 0 | 0 | 0.7 | 2.38 | 2.36 | 0.18 | 18.02 | 0.08164 | 0 | 0.038268 | 0.2692 | 0 | -0.0048264 | 0 | 0 | 0.11293 | 0.099069 | 0.31989 | 0.028294 | 0.94446 | 0.3891 | 277.707 | 0 | 335.126 | 1859.65 | -4824.62 | 615.745 | 980.781 | 2371.31 | 151.515 | 1767.21 | 2472.48 | 342.357 | 0 | 47.252 | 389.609 | 342.357 | 49.69 | 0 | 3.38 | 18.96 | -30.35 | 7.65 | 16.04 | 25.4 | 1.79 | 92.56 | 72.03 | 11.42 | 0 | 0.31 | 1.62 | -0.95 | 0.7 | 2.38 | 2.36 | 0.18 | 18.02 | 0.081638 | 0 | 0.038268 | 0.2692 | -0.0048264 | 0.11293 | 0.099069 | 0.31989 | 0.028294 | 0.94446 | 0.3891 | BEMCmpMgr 2022.3.0 (2387) | CSE19 0.918.0 EXE | CBECC-Res 2022.3.0 (1302) | Natural Gas | -1.151e-06 | -1.1779e-06 | 0 | 0 |  |  | 277.707 | 0 | 335.126 | 1859.65 | 0 | -4824.62 | 0 | 0 | 615.745 | 980.781 | 2371.31 | 151.515 | 1767.21 | 342.358 | 0 | 0 | 47.252 | 389.61 | 49.69 | 0 | 3.38 | 18.96 | 0 | -30.35 | 0 | 0 | 7.65 | 16.04 | 25.4 | 1.79 | 92.56 | 11.42 | 0 | 0.31 | 1.62 | -0.95 | 0 | 0 | 0.7 | 2.38 | 2.36 | 0.18 | 18.02 | 0.08164 | 0 | 0.038268 | 0.2692 | 0 | -0.0048264 | 0 | 0 | 0.11293 | 0.099069 | 0.31989 | 0.028294 | 0.94446 | 493.502 | 0 | 335.126 | 0 | 2615 | 989.001 | 3267.2 | 327.5 | 8027.33 | 410.838 | 203.783 | 73.4 | 688.021 | 61.49 | 0 | 3.38 | 26.5 | 31.31 | 19.68 | 34.87 | 4.27 | 181.5 | 61.49 | 0 | 3.38 | 26.5 | 31.31 | 19.68 | 34.87 | 4.27 | 181.5 | 13.95 | 0 | 0.31 | 6.61 | 2.88 | 3.32 | 3.26 | 0.46 | 30.79 | 13.95 | 0 | 0.31 | 6.61 | 2.88 | 3.32 | 3.26 | 0.46 | 30.79 | 0.12318 | 0 | 0.038268 | 0 | 0.43196 | 0.11771 | 0.42886 | 0.093389 | 1.2334 | 78.8 | 16.7 | 51 | 78.8 | 16.7 | 51 | 58.5 | 58.5 | 25.62 | 46.41 | 25.62 | 46.41 | 25.62 | 46.41 | 9.07 | 82.3 | 2.24 | 11.11 | 2.24 | 11.11 | 2.24 | 11.11 | 0.93 | 19.94 | 1 | 1.481 | 3.8357 |  |  | 4826.04 | 3.8357 | 0.11 | 0.05 | 3.18 | 0.11 | 0.05 | 3.18 |  |  | 1 | 1 | 49.8522 | 19.1264 | 49.8522 | 19.1264 | 57.9585 | 21.1216 |  |  | 51.3495 | 0 | 52.0461 | 268.838 | 0 | -157.256 | 0 | 0 | 117.085 | 142.142 | 392.71 | 30.4523 | 897.367 | 2001.94 | 0 | 0 | 276.306 | 2278.24 | 51.3494 | 0 | 52.0461 | 268.838 | -157.256 | 117.085 | 142.142 | 392.71 | 30.4523 | 897.367 | 2001.93 | 0 | 276.306 | 2278.24 | 103.316 | 0 | 52.0461 | 0 | 479.082 | 156.597 | 542.438 | 75.7932 | 1409.27 | 2402.37 | 1191.62 | 429.206 | 4023.2
2023-07-13 16:38 | R:/30129Wilcox/TDS Basecase/2378_autosizeOFF/01 Base/W02R02.ribd22 | base | 2 | 1 | 2700 | Proposed and Standard | PASS | 0 | 0 | 0 | 36.7 | 0 | 42.6 | 211.929 | 80.8434 | 343.462 | 1544.91 | 0 | -4897.98 | 0 | 0 | 615.745 | 1027.98 | 2371.31 | 151.515 | 1449.71 | 2181.15 | 206.503 | 0 | 0 | 47.252 | 253.755 | 206.503 | 30.84 | 11.23 | 3.43 | 14.82 | 0 | -32.41 | 0 | 0 | 7.06 | 16.54 | 24.65 | 1.68 | 77.84 | 60.32 | 6.97 | 0.09 | 0.32 | 1.37 | -0.97 | 0 | 0 | 0.7 | 2.42 | 2.36 | 0.18 | 13.44 | 0.072196 | 0.020619 | 0.039219 | 0.22107 | 0 | -0.0083795 | 0 | 0 | 0.11293 | 0.10384 | 0.31989 | 0.028294 | 0.90968 | 0.3531 | 211.929 | 80.8434 | 343.462 | 1544.91 | -4897.98 | 615.745 | 1027.98 | 2371.31 | 151.515 | 1449.71 | 2181.15 | 206.503 | 0 | 47.252 | 253.755 | 206.503 | 30.84 | 11.23 | 3.43 | 14.82 | -32.41 | 7.06 | 16.54 | 24.65 | 1.68 | 77.84 | 60.32 | 6.97 | 0.09 | 0.32 | 1.37 | -0.97 | 0.7 | 2.42 | 2.36 | 0.18 | 13.44 | 0.072196 | 0.020619 | 0.039219 | 0.22107 | -0.0083795 | 0.11293 | 0.10384 | 0.31989 | 0.028294 | 0.90968 | 0.3531 | BEMCmpMgr 2022.3.0 (2387) | CSE19 0.918.0 EXE | CBECC-Res 2022.3.0 (1302) | Natural Gas | -1.5606e-08 | -1.5396e-08 | 0 | 0 |  |  | 211.929 | 80.8434 | 343.462 | 1544.91 | 0 | -4897.98 | 0 | 0 | 615.745 | 1027.98 | 2371.31 | 151.515 | 1449.71 | 206.503 | 0 | 0 | 47.252 | 253.755 | 30.84 | 11.23 | 3.43 | 14.82 | 0 | -32.41 | 0 | 0 | 7.06 | 16.54 | 24.65 | 1.68 | 77.84 | 6.97 | 0.09 | 0.32 | 1.37 | -0.97 | 0 | 0 | 0.7 | 2.42 | 2.36 | 0.18 | 13.44 | 0.072196 | 0.020619 | 0.039219 | 0.22107 | 0 | -0.0083795 | 0 | 0 | 0.11293 | 0.10384 | 0.31989 | 0.028294 | 0.90968 | 524.543 | 333.471 | 343.462 | 0 | 2615 | 989.001 | 3267.2 | 327.5 | 8400.17 | 436.666 | 188.48 | 73.4 | 698.546 | 65.88 | 30.11 | 3.43 | 24.57 | 30.17 | 19.57 | 34.39 | 3.95 | 212.07 | 65.88 | 30.11 | 3.43 | 24.57 | 30.17 | 19.57 | 34.39 | 3.95 | 212.07 | 14.88 | 0.35 | 0.32 | 6.11 | 2.88 | 3.32 | 3.26 | 0.46 | 31.58 | 14.88 | 0.35 | 0.32 | 6.11 | 2.88 | 3.32 | 3.26 | 0.46 | 31.58 | 0.15699 | 0.090714 | 0.039219 | 0 | 0.43196 | 0.11771 | 0.42886 | 0.093389 | 1.3588 | 48.6 | 15.3 | 36.7 | 48.6 | 15.3 | 36.7 | 42.6 | 42.6 | 31.71 | 28.61 | 31.71 | 28.61 | 31.71 | 28.61 | 39.1 | 84.89 | 2.05 | 6.7 | 2.05 | 6.7 | 2.05 | 6.7 | 1.39 | 20.27 | 1 | 1.4593 | 3.2835 |  |  | 4899.41 | 3.2835 | 0.11 | 0.05 | 2.35 | 0.11 | 0.05 | 2.35 |  |  | 1 | 1 | 50.7671 | 41.3514 | 50.7671 | 41.3514 | 82.2061 | 74.4878 |  |  | 45.0718 | 14.2826 | 53.3408 | 228.303 | 0 | -162.063 | 0 | 0 | 117.085 | 148.707 | 392.71 | 30.4523 | 867.889 | 1207.53 | 0 | 0 | 276.306 | 1483.83 | 45.0718 | 14.2826 | 53.3408 | 228.303 | -162.063 | 117.085 | 148.707 | 392.71 | 30.4523 | 867.889 | 1207.53 | 0 | 276.306 | 1483.83 | 120.441 | 57.4733 | 53.3408 | 0 | 479.082 | 156.597 | 542.438 | 75.7932 | 1485.17 | 2553.41 | 1102.14 | 429.206 | 4084.75
2023-07-13 16:39 | R:/30129Wilcox/TDS Basecase/2378_autosizeOFF/01 Base/W02R03.ribd22 | base | 3 | 1 | 2700 | Proposed and Standard | FAIL | -0.04 | 0 | 0 | 32.7 | -0.1 | 40.7 | 1009.86 | 7.2862 | 343.462 | 85.7427 | 0 | -4716.07 | 0 | 0 | 615.745 | 1032.97 | 2371.31 | 151.515 | 901.819 | 1446.35 | 0 | 133.422 | 0 | 47.252 | 180.674 | 133.422 | 11.44 | 0.98 | 3.45 | 18.25 | 0 | -29.78 | 0 | 0 | 7.3 | 16.72 | 25.08 | 1.75 | 55.19 | 34.12 | 1.59 | 0.01 | 0.32 | 4.41 | -0.97 | 0 | 0 | 0.7 | 2.43 | 2.36 | 0.18 | 11.03 | 0.41513 | 0.0020879 | 0.039219 | 0.010055 | 0 | -0.0098174 | 0 | 0 | 0.11293 | 0.106 | 0.31989 | 0.028294 | 1.0238 | 0.46649 | 1005.8 | 7.2862 | 343.462 | 85.7427 | -4716.07 | 615.745 | 1032.97 | 2371.31 | 151.515 | 897.764 | 1442.29 | 0 | 133.422 | 47.252 | 180.674 | 133.422 | 11.4 | 0.98 | 3.45 | 18.25 | -29.78 | 7.3 | 16.72 | 25.08 | 1.75 | 55.15 | 34.08 | 1.58 | 0.01 | 0.32 | 4.41 | -0.97 | 0.7 | 2.43 | 2.36 | 0.18 | 11.02 | 0.4133 | 0.0020879 | 0.039219 | 0.010055 | -0.0098174 | 0.11293 | 0.106 | 0.31989 | 0.028294 | 1.022 | 0.46466 | BEMCmpMgr 2022.3.0 (2387) | CSE19 0.918.0 EXE | CBECC-Res 2022.3.0 (1302) | Natural Gas | -0.0018267 | -0.0018265 | -0.1 | -0.1 |  |  | 1009.86 | 7.2862 | 343.462 | 85.7427 | 0 | -4716.07 | 0 | 0 | 615.745 | 1032.97 | 2371.31 | 151.515 | 901.819 | 0 | 133.422 | 0 | 47.252 | 180.674 | 11.44 | 0.98 | 3.45 | 18.25 | 0 | -29.78 | 0 | 0 | 7.3 | 16.72 | 25.08 | 1.75 | 55.19 | 1.59 | 0.01 | 0.32 | 4.41 | -0.97 | 0 | 0 | 0.7 | 2.43 | 2.36 | 0.18 | 11.03 | 0.41513 | 0.0020879 | 0.039219 | 0.010055 | 0 | -0.0098174 | 0 | 0 | 0.11293 | 0.106 | 0.31989 | 0.028294 | 1.0238 | 377.33 | 21.2206 | 343.462 | 0 | 2615 | 989.001 | 3267.2 | 327.5 | 7940.71 | 314.107 | 188.159 | 73.4 | 575.667 | 47.46 | 3.71 | 3.45 | 24.49 | 30.73 | 19.64 | 34.71 | 4.36 | 168.55 | 47.46 | 3.71 | 3.45 | 24.49 | 30.73 | 19.64 | 34.71 | 4.36 | 168.55 | 10.74 | 0.03 | 0.32 | 6.1 | 2.88 | 3.32 | 3.26 | 0.46 | 27.11 | 10.74 | 0.03 | 0.32 | 6.1 | 2.88 | 3.32 | 3.26 | 0.46 | 27.11 | 0.12654 | 0.014434 | 0.039219 | 0 | 0.43196 | 0.11771 | 0.42886 | 0.093389 | 1.2521 | 43.1 | 17.7 | 32.7 | 43.1 | 17.7 | 32.7 | 40.7 | 40.6 | 16.75 | 17.37 | 16.71 | 17.37 | 16.75 | 17.37 | 11.28 | 67.83 | 2 | 4.33 | 1.99 | 4.33 | 2 | 4.33 | 0.9 | 16.29 | 1 | 1.4078 | 3.0549 |  |  | 4717.45 | 3.0549 | 0.1 | 0.07 | 1.92 | 0.1 | 0.07 | 1.92 |  |  | 1 | 1 | 36 | 38.1954 | 37.6115 | 38.1954 | 67.3798 | 54.6464 |  |  | 264.656 | 1.3204 | 53.3408 | 12.5058 | 0 | -161.327 | 0 | 0 | 117.085 | 149.74 | 392.71 | 30.4523 | 860.483 | 0 | 780.185 | 0 | 276.306 | 1056.49 | 263.533 | 1.3204 | 53.3408 | 12.5058 | -161.327 | 117.085 | 149.74 | 392.71 | 30.4523 | 859.36 | 0 | 780.185 | 276.306 | 1056.49 | 91.1416 | 4.3156 | 53.3408 | 0 | 479.082 | 156.597 | 542.438 | 75.7932 | 1402.71 | 1836.74 | 1100.26 | 429.206 | 3366.21
2023-07-13 16:40 | R:/30129Wilcox/TDS Basecase/2378_autosizeOFF/01 Base/W02R04.ribd22 | base | 4 | 1 | 2700 | Proposed and Standard | PASS | 0.03 | 0 | 0 | 32.1 | 0 | 42.3 | 999.538 | 280.692 | 345.115 | 85.7394 | 0 | -5016.86 | 0 | 0 | 615.745 | 1068.01 | 2371.31 | 151.515 | 900.803 | 1711.08 | 0 | 124.85 | 0 | 47.252 | 172.102 | 124.85 | 11.19 | 15.93 | 3.45 | 17.15 | 0 | -34.19 | 0 | 0 | 6.93 | 16.92 | 24.56 | 1.66 | 63.6 | 47.72 | 1.52 | 0.26 | 0.32 | 4.13 | -1.03 | 0 | 0 | 0.7 | 2.46 | 2.36 | 0.18 | 10.9 | 0.42227 | 0.052186 | 0.039408 | 0.010055 | 0 | -0.01327 | 0 | 0 | 0.11293 | 0.10813 | 0.31989 | 0.028294 | 1.0799 | 0.52392 | 1002.6 | 280.695 | 345.115 | 85.7394 | -5016.86 | 615.745 | 1068.03 | 2371.31 | 151.515 | 903.88 | 1714.15 | 0 | 124.85 | 47.252 | 172.102 | 124.85 | 11.22 | 15.93 | 3.45 | 17.15 | -34.19 | 6.93 | 16.92 | 24.56 | 1.66 | 63.63 | 47.75 | 1.53 | 0.26 | 0.32 | 4.13 | -1.03 | 0.7 | 2.46 | 2.36 | 0.18 | 10.91 | 0.42326 | 0.052186 | 0.039408 | 0.010055 | -0.01327 | 0.11293 | 0.10813 | 0.31989 | 0.028294 | 1.0809 | 0.52491 | BEMCmpMgr 2022.3.0 (2387) | CSE19 0.918.0 EXE | CBECC-Res 2022.3.0 (1302) | Natural Gas | 0.00099562 | 0.00099372 | 0 | 0.1 |  |  | 999.538 | 280.692 | 345.115 | 85.7394 | 0 | -5016.86 | 0 | 0 | 615.745 | 1068.01 | 2371.31 | 151.515 | 900.803 | 0 | 124.85 | 0 | 47.252 | 172.102 | 11.19 | 15.93 | 3.45 | 17.15 | 0 | -34.19 | 0 | 0 | 6.93 | 16.92 | 24.56 | 1.66 | 63.6 | 1.52 | 0.26 | 0.32 | 4.13 | -1.03 | 0 | 0 | 0.7 | 2.46 | 2.36 | 0.18 | 10.9 | 0.42227 | 0.052186 | 0.039408 | 0.010055 | 0 | -0.01327 | 0 | 0 | 0.11293 | 0.10813 | 0.31989 | 0.028294 | 1.0799 | 308.914 | 1102.11 | 345.115 | 0 | 2615 | 989.001 | 3267.2 | 327.5 | 8954.84 | 257.16 | 178.799 | 73.4 | 509.36 | 39.05 | 44.88 | 3.45 | 23.32 | 29.69 | 19.57 | 34.3 | 3.92 | 198.18 | 39.05 | 44.88 | 3.45 | 23.32 | 29.69 | 19.57 | 34.3 | 3.92 | 198.18 | 8.8 | 0.95 | 0.32 | 5.8 | 2.88 | 3.32 | 3.26 | 0.46 | 25.79 | 8.8 | 0.95 | 0.32 | 5.8 | 2.88 | 3.32 | 3.26 | 0.46 | 25.79 | 0.11787 | 0.20625 | 0.039408 | 0 | 0.43196 | 0.11771 | 0.42886 | 0.093389 | 1.4355 | 43.1 | 17.2 | 32.1 | 43.1 | 17.3 | 32.1 | 42.3 | 42.3 | 31.44 | 16.28 | 31.47 | 16.28 | 31.44 | 16.28 | 51.73 | 58.97 | 2.18 | 4.05 | 2.19 | 4.05 | 2.18 | 4.05 | 1.73 | 14.14 | 1 | 1.4463 | 3.1675 |  |  | 5018.33 | 3.1675 | 0.11 | 0.06 | 1.89 | 0.11 | 0.06 | 1.89 |  |  | 1 | 1 | 36 | 29.8985 | 29.4806 | 29.8985 | 67.8717 | 67.8079 |  |  | 253.234 | 42.8938 | 53.5975 | 12.5055 | 0 | -171.25 | 0 | 0 | 117.085 | 154.956 | 392.71 | 30.4523 | 886.184 | 0 | 730.059 | 0 | 276.306 | 1006.36 | 254.008 | 42.8942 | 53.5975 | 12.5055 | -171.25 | 117.085 | 154.958 | 392.71 | 30.4523 | 886.961 | 0 | 730.059 | 276.306 | 1006.36 | 76.0399 | 158.03 | 53.5975 | 0 | 479.082 | 156.597 | 542.438 | 75.7932 | 1541.58 | 1503.74 | 1045.53 | 429.206 | 2978.48
2023-07-11 21:53 | R:/30129Wilcox/TDS Basecase/2387/01 Base/W02R05.ribd22 | base | 5 | 1 | 2700 | Proposed and Standard | PASS | 0 | 0 | 0 | 32.4 | 0 | 34.6 | 105.137 | 1.1789 | 339.936 | 1482.71 | 0 | -4705.91 | 0 | 0 | 615.745 | 1027.03 | 2371.31 | 151.515 | 1388.65 | 1928.96 | 85.1555 | 0 | 0 | 47.252 | 132.408 | 85.1555 | 13.04 | 0.05 | 3.43 | 15.39 | 0 | -30.56 | 0 | 0 | 7.5 | 16.6 | 25.31 | 1.78 | 52.54 | 31.91 | 2.91 | 0 | 0.32 | 1.3 | -1.11 | 0 | 0 | 0.7 | 2.42 | 2.36 | 0.18 | 9.08 | 0.044789 | 0.00060342 | 0.038817 | 0.19449 | 0 | -0.019827 | 0 | 0 | 0.11293 | 0.10443 | 0.31989 | 0.028294 | 0.82442 | 0.2787 | 105.137 | 1.1789 | 339.936 | 1482.71 | -4705.91 | 615.745 | 1027.03 | 2371.31 | 151.515 | 1388.65 | 1928.96 | 85.1555 | 0 | 47.252 | 132.408 | 85.1555 | 13.04 | 0.05 | 3.43 | 15.39 | -30.56 | 7.5 | 16.6 | 25.31 | 1.78 | 52.54 | 31.91 | 2.91 | 0 | 0.32 | 1.3 | -1.11 | 0.7 | 2.42 | 2.36 | 0.18 | 9.08 | 0.044789 | 0.00060342 | 0.038817 | 0.19449 | -0.019827 | 0.11293 | 0.10443 | 0.31989 | 0.028294 | 0.82442 | 0.2787 | BEMCmpMgr 2022.3.0 (2387) | CSE19 0.918.0 EXE | CBECC-Res 2022.3.0 (1302) | Natural Gas | 2.5687e-09 | 2.5687e-09 | 0 | 0 |  |  | 105.137 | 1.1789 | 339.936 | 1482.71 | 0 | -4705.91 | 0 | 0 | 615.745 | 1027.03 | 2371.31 | 151.515 | 1388.65 | 85.1555 | 0 | 0 | 47.252 | 132.408 | 13.04 | 0.05 | 3.43 | 15.39 | 0 | -30.56 | 0 | 0 | 7.5 | 16.6 | 25.31 | 1.78 | 52.54 | 2.91 | 0 | 0.32 | 1.3 | -1.11 | 0 | 0 | 0.7 | 2.42 | 2.36 | 0.18 | 9.08 | 0.044789 | 0.00060342 | 0.038817 | 0.19449 | 0 | -0.019827 | 0 | 0 | 0.11293 | 0.10443 | 0.31989 | 0.028294 | 0.82442 | 346.853 | 9.169 | 339.936 | 0 | 2615 | 989.001 | 3267.2 | 327.5 | 7894.66 | 288.757 | 188.203 | 73.4 | 550.36 | 43.54 | 0.53 | 3.43 | 24.49 | 31.2 | 19.68 | 34.88 | 4.5 | 162.25 | 43.54 | 0.53 | 3.43 | 24.49 | 31.2 | 19.68 | 34.88 | 4.5 | 162.25 | 9.87 | 0.01 | 0.32 | 6.1 | 2.88 | 3.32 | 3.26 | 0.46 | 26.22 | 9.87 | 0.01 | 0.32 | 6.1 | 2.88 | 3.32 | 3.26 | 0.46 | 26.22 | 0.11542 | 0.0081778 | 0.038817 | 0 | 0.43196 | 0.11771 | 0.42886 | 0.093389 | 1.2344 | 44.3 | 18.8 | 32.4 | 44.3 | 18.8 | 32.4 | 34.6 | 34.6 | 20.1 | 11.81 | 20.1 | 11.81 | 20.1 | 11.81 | 7.85 | 64.14 | 1.77 | 2.76 | 1.77 | 2.76 | 1.77 | 2.76 | 0.83 | 15.47 | 1 | 1.402 | 2.8461 |  |  | 4707.29 | 2.8461 | 0.12 | 0.06 | 1.57 | 0.12 | 0.06 | 1.57 |  |  | 1 | 1 | 47.0681 | 40.4909 | 47.0681 | 40.4909 | 73.2473 | 56.3673 |  |  | 25.2846 | 0.21255 | 52.7931 | 215.566 | 0 | -183.955 | 0 | 0 | 117.085 | 148.726 | 392.71 | 30.4523 | 798.875 | 497.947 | 0 | 0 | 276.306 | 774.253 | 25.2846 | 0.21255 | 52.7931 | 215.566 | -183.955 | 117.085 | 148.726 | 392.71 | 30.4523 | 798.875 | 497.947 | 0 | 276.306 | 774.253 | 83.3303 | 1.5588 | 52.7931 | 0 | 479.082 | 156.597 | 542.438 | 75.7932 | 1391.59 | 1688.51 | 1100.52 | 429.206 | 3218.23
2023-07-11 21:54 | R:/30129Wilcox/TDS Basecase/2387/01 Base/W02R06.ribd22 | base | 6 | 1 | 2700 | Proposed and Standard | PASS | 0 | 0 | 0 | 30.6 | 0 | 38.2 | 43.6694 | 133.208 | 351.67 | 1141.67 | 0 | -4839.64 | 0 | 0 | 615.745 | 1073.13 | 2371.31 | 151.515 | 1042.27 | 1670.22 | 43.6456 | 0 | 0 | 47.252 | 90.8976 | 43.6456 | 6.59 | 6.02 | 3.51 | 11.14 | 0 | -32.95 | 0 | 0 | 7.11 | 16.88 | 24.79 | 1.7 | 44.79 | 27.26 | 1.47 | 0.1 | 0.33 | 1 | -1.2 | 0 | 0 | 0.71 | 2.45 | 2.37 | 0.18 | 7.41 | 0.023513 | 0.023137 | 0.040157 | 0.15724 | 0 | -0.021413 | 0 | 0 | 0.11293 | 0.10881 | 0.31989 | 0.028294 | 0.79256 | 0.24405 | 43.6694 | 133.208 | 351.67 | 1141.67 | -4839.64 | 615.745 | 1073.13 | 2371.31 | 151.515 | 1042.27 | 1670.22 | 43.6456 | 0 | 47.252 | 90.8976 | 43.6456 | 6.59 | 6.02 | 3.51 | 11.14 | -32.95 | 7.11 | 16.88 | 24.79 | 1.7 | 44.79 | 27.26 | 1.47 | 0.1 | 0.33 | 1 | -1.2 | 0.71 | 2.45 | 2.37 | 0.18 | 7.41 | 0.023513 | 0.023137 | 0.040157 | 0.15724 | -0.021413 | 0.11293 | 0.10881 | 0.31989 | 0.028294 | 0.79256 | 0.24405 | BEMCmpMgr 2022.3.0 (2387) | CSE19 0.918.0 EXE | CBECC-Res 2022.3.0 (1302) | Natural Gas | -2.7534e-14 | -2.7534e-14 | 0 | 0 |  |  | 43.6694 | 133.208 | 351.67 | 1141.67 | 0 | -4839.64 | 0 | 0 | 615.745 | 1073.13 | 2371.31 | 151.515 | 1042.27 | 43.6456 | 0 | 0 | 47.252 | 90.8976 | 6.59 | 6.02 | 3.51 | 11.14 | 0 | -32.95 | 0 | 0 | 7.11 | 16.88 | 24.79 | 1.7 | 44.79 | 1.47 | 0.1 | 0.33 | 1 | -1.2 | 0 | 0 | 0.71 | 2.45 | 2.37 | 0.18 | 7.41 | 0.023513 | 0.023137 | 0.040157 | 0.15724 | 0 | -0.021413 | 0 | 0 | 0.11293 | 0.10881 | 0.31989 | 0.028294 | 0.79256 | 114.556 | 520.782 | 351.67 | 0 | 2615 | 989.001 | 3267.2 | 327.5 | 8185.71 | 95.3623 | 173.202 | 73.4 | 341.964 | 14.62 | 18 | 3.51 | 22.6 | 29.81 | 19.58 | 34.27 | 4.07 | 146.46 | 14.62 | 18 | 3.51 | 22.6 | 29.81 | 19.58 | 34.27 | 4.07 | 146.46 | 3.23 | 0.37 | 0.33 | 5.54 | 2.89 | 3.3 | 3.28 | 0.46 | 19.4 | 3.23 | 0.37 | 0.33 | 5.54 | 2.89 | 3.3 | 3.28 | 0.46 | 19.4 | 0.052522 | 0.085281 | 0.040157 | 0 | 0.43196 | 0.11771 | 0.42886 | 0.093389 | 1.2499 | 46.4 | 22.5 | 30.6 | 46.4 | 22.5 | 30.6 | 38.2 | 38.2 | 21.16 | 6.1 | 21.16 | 6.1 | 21.16 | 6.1 | 22.81 | 35.92 | 1.5 | 1.4 | 1.5 | 1.4 | 1.5 | 1.4 | 0.88 | 8.59 | 1 | 1.2918 | 2.8678 |  |  | 4841.06 | 2.8678 | 0.13 | 0.07 | 1.28 | 0.13 | 0.07 | 1.28 |  |  | 1 | 1 | 36.9245 | 39.4057 | 36.9245 | 39.4057 | 50.8287 | 57.9081 |  |  | 10.8464 | 17.1014 | 54.9499 | 166.714 | 0 | -200.23 | 0 | 0 | 117.484 | 156.99 | 394.718 | 30.6194 | 749.194 | 255.217 | 0 | 0 | 276.306 | 531.524 | 10.8464 | 17.1014 | 54.9499 | 166.714 | -200.23 | 117.484 | 156.99 | 394.718 | 30.6194 | 749.194 | 255.217 | 0 | 276.306 | 531.524 | 30.3164 | 62.2884 | 54.9499 | 0 | 480.792 | 157.518 | 545.321 | 76.2043 | 1407.39 | 557.631 | 1012.8 | 429.206 | 1999.64
2023-07-11 21:55 | R:/30129Wilcox/TDS Basecase/2387/01 Base/W02R07.ribd22 | base | 7 | 1 | 2700 | Proposed and Standard | PASS | 0 | 0 | 0 | 30.1 | 0 | 36.9 | 24.6633 | 134.354 | 350.338 | 1121.96 | 0 | -4827.51 | 0 | 0 | 615.745 | 1077.42 | 2371.31 | 151.515 | 1019.79 | 1631.32 | 26.1777 | 0 | 0 | 47.252 | 73.4297 | 26.1777 | 3.95 | 2.99 | 3.51 | 11.2 | 0 | -31.95 | 0 | 0 | 7.28 | 17.01 | 24.96 | 1.74 | 40.69 | 21.65 | 0.88 | 0.09 | 0.33 | 0.98 | -1.27 | 0 | 0 | 0.7 | 2.46 | 2.37 | 0.18 | 6.72 | 0.0092943 | 0.022125 | 0.040005 | 0.15085 | 0 | -0.029664 | 0 | 0 | 0.11293 | 0.11012 | 0.31989 | 0.028294 | 0.76384 | 0.22227 | 24.6633 | 134.354 | 350.338 | 1121.96 | -4827.51 | 615.745 | 1077.42 | 2371.31 | 151.515 | 1019.79 | 1631.32 | 26.1777 | 0 | 47.252 | 73.4297 | 26.1777 | 3.95 | 2.99 | 3.51 | 11.2 | -31.95 | 7.28 | 17.01 | 24.96 | 1.74 | 40.69 | 21.65 | 0.88 | 0.09 | 0.33 | 0.98 | -1.27 | 0.7 | 2.46 | 2.37 | 0.18 | 6.72 | 0.0092943 | 0.022125 | 0.040005 | 0.15085 | -0.029664 | 0.11293 | 0.11012 | 0.31989 | 0.028294 | 0.76384 | 0.22227 | BEMCmpMgr 2022.3.0 (2387) | CSE19 0.918.0 EXE | CBECC-Res 2022.3.0 (1302) | Natural Gas | -8.7408e-09 | -8.7408e-09 | 0 | 0 |  |  | 24.6633 | 134.354 | 350.338 | 1121.96 | 0 | -4827.51 | 0 | 0 | 615.745 | 1077.42 | 2371.31 | 151.515 | 1019.79 | 26.1777 | 0 | 0 | 47.252 | 73.4297 | 3.95 | 2.99 | 3.51 | 11.2 | 0 | -31.95 | 0 | 0 | 7.28 | 17.01 | 24.96 | 1.74 | 40.69 | 0.88 | 0.09 | 0.33 | 0.98 | -1.27 | 0 | 0 | 0.7 | 2.46 | 2.37 | 0.18 | 6.72 | 0.0092943 | 0.022125 | 0.040005 | 0.15085 | 0 | -0.029664 | 0 | 0 | 0.11293 | 0.11012 | 0.31989 | 0.028294 | 0.76384 | 73.9617 | 530.422 | 350.338 | 0 | 2615 | 989.001 | 3267.2 | 327.5 | 8153.42 | 61.5675 | 172.727 | 73.4 | 307.695 | 9.48 | 10.21 | 3.51 | 22.59 | 30.75 | 19.65 | 34.59 | 4.38 | 135.16 | 9.48 | 10.21 | 3.51 | 22.59 | 30.75 | 19.65 | 34.59 | 4.38 | 135.16 | 2.09 | 0.39 | 0.33 | 5.52 | 2.88 | 3.29 | 3.27 | 0.46 | 18.23 | 2.09 | 0.39 | 0.33 | 5.52 | 2.88 | 3.29 | 3.27 | 0.46 | 18.23 | 0.028456 | 0.081058 | 0.040005 | 0 | 0.43196 | 0.11771 | 0.42886 | 0.093389 | 1.2214 | 47.3 | 23.6 | 30.1 | 47.3 | 23.6 | 30.1 | 36.9 | 36.9 | 17.97 | 3.68 | 17.97 | 3.68 | 17.97 | 3.68 | 14.54 | 31.25 | 1.44 | 0.84 | 1.44 | 0.84 | 1.44 | 0.84 | 0.84 | 7.49 | 1 | 1.4583 | 3.0624 |  |  | 4828.93 | 3.0624 | 0.13 | 0.08 | 1.16 | 0.13 | 0.08 | 1.16 |  |  | 1 | 1 | 35.7744 | 39.2819 | 35.7744 | 39.2819 | 49.0567 | 58.5828 |  |  | 6.0188 | 15.3915 | 54.5819 | 163.147 | 0 | -211.813 | 0 | 0 | 117.191 | 157.596 | 393.641 | 30.5336 | 726.288 | 153.074 | 0 | 0 | 276.306 | 429.38 | 6.0188 | 15.3915 | 54.5819 | 163.147 | -211.813 | 117.191 | 157.596 | 393.641 | 30.5336 | 726.288 | 153.074 | 0 | 276.306 | 429.38 | 19.6321 | 65.0164 | 54.5819 | 0 | 479.533 | 157.063 | 543.787 | 75.98 | 1395.59 | 360.016 | 1010.02 | 429.206 | 1799.24
2023-07-11 21:56 | R:/30129Wilcox/TDS Basecase/2387/01 Base/W02R08.ribd22 | base | 8 | 1 | 2700 | Proposed and Standard | PASS | 0 | 0 | 0 | 24.7 | 0 | 35.3 | 31.746 | 816.418 | 352.928 | 1055.6 | 0 | -5549.64 | 0 | 0 | 615.745 | 1099.78 | 2371.31 | 151.515 | 945.4 | 2256.69 | 25.522 | 0 | 0 | 47.252 | 72.774 | 25.522 | 3.93 | 18.18 | 3.48 | 9.72 | 0 | -41.36 | 0 | 0 | 6.63 | 16.97 | 24.16 | 1.6 | 43.31 | 35.31 | 0.87 | 0.62 | 0.33 | 0.93 | -1.38 | 0 | 0 | 0.71 | 2.48 | 2.37 | 0.18 | 7.11 | 0.016445 | 0.0931 | 0.0403 | 0.14454 | 0 | -0.029231 | 0 | 0 | 0.11293 | 0.11051 | 0.31989 | 0.028294 | 0.83678 | 0.29438 | 31.746 | 816.418 | 352.928 | 1055.6 | -5549.64 | 615.745 | 1099.78 | 2371.31 | 151.515 | 945.4 | 2256.69 | 25.522 | 0 | 47.252 | 72.774 | 25.522 | 3.93 | 18.18 | 3.48 | 9.72 | -41.36 | 6.63 | 16.97 | 24.16 | 1.6 | 43.31 | 35.31 | 0.87 | 0.62 | 0.33 | 0.93 | -1.38 | 0.71 | 2.48 | 2.37 | 0.18 | 7.11 | 0.016445 | 0.0931 | 0.0403 | 0.14454 | -0.029231 | 0.11293 | 0.11051 | 0.31989 | 0.028294 | 0.83678 | 0.29438 | BEMCmpMgr 2022.3.0 (2387) | CSE19 0.918.0 EXE | CBECC-Res 2022.3.0 (1302) | Natural Gas | 0 | 0 | 0 | 0 |  |  | 31.746 | 816.418 | 352.928 | 1055.6 | 0 | -5549.64 | 0 | 0 | 615.745 | 1099.78 | 2371.31 | 151.515 | 945.4 | 25.522 | 0 | 0 | 47.252 | 72.774 | 3.93 | 18.18 | 3.48 | 9.72 | 0 | -41.36 | 0 | 0 | 6.63 | 16.97 | 24.16 | 1.6 | 43.31 | 0.87 | 0.62 | 0.33 | 0.93 | -1.38 | 0 | 0 | 0.71 | 2.48 | 2.37 | 0.18 | 7.11 | 0.016445 | 0.0931 | 0.0403 | 0.14454 | 0 | -0.029231 | 0 | 0 | 0.11293 | 0.11051 | 0.31989 | 0.028294 | 0.83678 | 100.372 | 2530.43 | 352.928 | 0 | 2615 | 989.001 | 3267.2 | 327.5 | 10182.4 | 83.5548 | 168.236 | 73.4 | 325.19 | 12.82 | 52.53 | 3.48 | 21.97 | 27.93 | 19.42 | 33.45 | 3.61 | 175.21 | 12.82 | 52.53 | 3.48 | 21.97 | 27.93 | 19.42 | 33.45 | 3.61 | 175.21 | 2.83 | 1.69 | 0.33 | 5.38 | 2.89 | 3.3 | 3.28 | 0.46 | 20.16 | 2.83 | 1.69 | 0.33 | 5.38 | 2.89 | 3.3 | 3.28 | 0.46 | 20.16 | 0.045979 | 0.26942 | 0.0403 | 0 | 0.43196 | 0.11771 | 0.42886 | 0.093389 | 1.4276 | 38.9 | 23.6 | 24.7 | 38.9 | 23.6 | 24.7 | 35.3 | 35.3 | 31.74 | 3.57 | 31.74 | 3.57 | 31.74 | 3.57 | 57.14 | 33.66 | 1.93 | 0.82 | 1.93 | 0.82 | 1.93 | 0.82 | 2.18 | 8.05 | 1 | 1.445 | 3.3958 |  |  | 5551.27 | 3.3958 | 0.15 | 0.08 | 1.22 | 0.15 | 0.08 | 1.22 |  |  | 1 | 1 | 33.9933 | 34.9631 | 33.9933 | 34.9631 | 58.9807 | 81.908 |  |  | 8.123 | 102.506 | 55.1465 | 154.246 | 0 | -229.3 | 0 | 0 | 117.484 | 160.681 | 394.718 | 30.6194 | 794.225 | 149.24 | 0 | 0 | 276.306 | 425.546 | 8.123 | 102.506 | 55.1465 | 154.246 | -229.3 | 117.484 | 160.681 | 394.718 | 30.6194 | 794.225 | 149.24 | 0 | 276.306 | 425.546 | 26.7168 | 280.654 | 55.1465 | 0 | 480.792 | 157.518 | 545.321 | 76.2043 | 1622.35 | 488.587 | 983.757 | 429.206 | 1901.55
2023-07-11 21:57 | R:/30129Wilcox/TDS Basecase/2387/01 Base/W02R09.ribd22 | base | 9 | 1 | 2700 | Proposed and Standard | PASS | 0 | 0 | 0 | 26.7 | 0 | 35.9 | 49.8852 | 773.144 | 349.645 | 1092.89 | 0 | -5508.67 | 0 | 0 | 615.745 | 1090.57 | 2371.31 | 151.515 | 986.043 | 2265.57 | 44.814 | 0 | 0 | 47.252 | 92.066 | 44.814 | 6.81 | 18.38 | 3.44 | 10.06 | 0 | -39.18 | 0 | 0 | 6.66 | 16.86 | 24.13 | 1.61 | 48.77 | 38.69 | 1.5 | 0.61 | 0.33 | 0.96 | -1.35 | 0 | 0 | 0.71 | 2.47 | 2.37 | 0.18 | 7.78 | 0.025613 | 0.10722 | 0.039926 | 0.15061 | 0 | -0.024821 | 0 | 0 | 0.11293 | 0.11005 | 0.31989 | 0.028294 | 0.86972 | 0.32337 | 49.8852 | 773.144 | 349.645 | 1092.89 | -5508.67 | 615.745 | 1090.57 | 2371.31 | 151.515 | 986.043 | 2265.57 | 44.814 | 0 | 47.252 | 92.066 | 44.814 | 6.81 | 18.38 | 3.44 | 10.06 | -39.18 | 6.66 | 16.86 | 24.13 | 1.61 | 48.77 | 38.69 | 1.5 | 0.61 | 0.33 | 0.96 | -1.35 | 0.71 | 2.47 | 2.37 | 0.18 | 7.78 | 0.025613 | 0.10722 | 0.039926 | 0.15061 | -0.024821 | 0.11293 | 0.11005 | 0.31989 | 0.028294 | 0.86972 | 0.32337 | BEMCmpMgr 2022.3.0 (2387) | CSE19 0.918.0 EXE | CBECC-Res 2022.3.0 (1302) | Natural Gas | 0 | 0 | 0 | 0 |  |  | 49.8852 | 773.144 | 349.645 | 1092.89 | 0 | -5508.67 | 0 | 0 | 615.745 | 1090.57 | 2371.31 | 151.515 | 986.043 | 44.814 | 0 | 0 | 47.252 | 92.066 | 6.81 | 18.38 | 3.44 | 10.06 | 0 | -39.18 | 0 | 0 | 6.66 | 16.86 | 24.13 | 1.61 | 48.77 | 1.5 | 0.61 | 0.33 | 0.96 | -1.35 | 0 | 0 | 0.71 | 2.47 | 2.37 | 0.18 | 7.78 | 0.025613 | 0.10722 | 0.039926 | 0.15061 | 0 | -0.024821 | 0 | 0 | 0.11293 | 0.11005 | 0.31989 | 0.028294 | 0.86972 | 151.177 | 2397.42 | 349.645 | 0 | 2615 | 989.001 | 3267.2 | 327.5 | 10096.9 | 125.885 | 169.652 | 73.4 | 368.937 | 19.22 | 53.14 | 3.44 | 22.17 | 28.1 | 19.41 | 33.48 | 3.59 | 182.55 | 19.22 | 53.14 | 3.44 | 22.17 | 28.1 | 19.41 | 33.48 | 3.59 | 182.55 | 4.27 | 1.73 | 0.33 | 5.43 | 2.89 | 3.3 | 3.28 | 0.46 | 21.69 | 4.27 | 1.73 | 0.33 | 5.43 | 2.89 | 3.3 | 3.28 | 0.46 | 21.69 | 0.062499 | 0.30694 | 0.039926 | 0 | 0.43196 | 0.11771 | 0.42886 | 0.093389 | 1.4813 | 39.5 | 21.5 | 26.7 | 39.5 | 21.5 | 26.7 | 35.9 | 35.9 | 32.44 | 6.25 | 32.44 | 6.25 | 32.44 | 6.25 | 58.25 | 39.72 | 1.97 | 1.43 | 1.97 | 1.43 | 1.97 | 1.43 | 2.3 | 9.46 | 1 | 1.3572 | 3.23 |  |  | 5510.28 | 3.23 | 0.15 | 0.08 | 1.35 | 0.15 | 0.08 | 1.35 |  |  | 1 | 1 | 35.162 | 35.394 | 35.162 | 35.394 | 61.1269 | 85.6504 |  |  | 12.4304 | 102.244 | 54.6335 | 160.243 | 0 | -224.916 | 0 | 0 | 117.484 | 159.319 | 394.718 | 30.6194 | 806.775 | 262.05 | 0 | 0 | 276.306 | 538.356 | 12.4304 | 102.244 | 54.6335 | 160.243 | -224.916 | 117.484 | 159.319 | 394.718 | 30.6194 | 806.775 | 262.05 | 0 | 276.306 | 538.356 | 39.3743 | 287.293 | 54.6335 | 0 | 480.792 | 157.518 | 545.321 | 76.2043 | 1641.14 | 736.113 | 992.04 | 429.206 | 2157.36
2023-07-11 21:58 | R:/30129Wilcox/TDS Basecase/2387/01 Base/W02R10.ribd22 | base | 10 | 1 | 2700 | Proposed and Standard | PASS | 0 | 0 | 0 | 27.2 | 0 | 36.5 | 79.1603 | 1149.12 | 347.461 | 1107.63 | 0 | -5914.36 | 0 | 0 | 615.745 | 1092.28 | 2371.31 | 151.515 | 999.862 | 2683.37 | 68.3732 | 0 | 0 | 47.252 | 115.625 | 68.3732 | 10.43 | 20.87 | 3.42 | 10.57 | 0 | -41.08 | 0 | 0 | 6.83 | 16.92 | 24.25 | 1.65 | 53.86 | 45.29 | 2.31 | 0.84 | 0.33 | 0.99 | -1.47 | 0 | 0 | 0.71 | 2.47 | 2.37 | 0.18 | 8.73 | 0.034535 | 0.11923 | 0.039676 | 0.16981 | 0 | -0.028626 | 0 | 0 | 0.11293 | 0.10911 | 0.31989 | 0.028294 | 0.90485 | 0.36326 | 79.1603 | 1149.12 | 347.461 | 1107.63 | -5914.36 | 615.745 | 1092.28 | 2371.31 | 151.515 | 999.862 | 2683.37 | 68.3732 | 0 | 47.252 | 115.625 | 68.3732 | 10.43 | 20.87 | 3.42 | 10.57 | -41.08 | 6.83 | 16.92 | 24.25 | 1.65 | 53.86 | 45.29 | 2.31 | 0.84 | 0.33 | 0.99 | -1.47 | 0.71 | 2.47 | 2.37 | 0.18 | 8.73 | 0.034535 | 0.11923 | 0.039676 | 0.16981 | -0.028626 | 0.11293 | 0.10911 | 0.31989 | 0.028294 | 0.90485 | 0.36326 | BEMCmpMgr 2022.3.0 (2387) | CSE19 0.918.0 EXE | CBECC-Res 2022.3.0 (1302) | Natural Gas | 0 | 0 | 0 | 0 |  |  | 79.1603 | 1149.12 | 347.461 | 1107.63 | 0 | -5914.36 | 0 | 0 | 615.745 | 1092.28 | 2371.31 | 151.515 | 999.862 | 68.3732 | 0 | 0 | 47.252 | 115.625 | 10.43 | 20.87 | 3.42 | 10.57 | 0 | -41.08 | 0 | 0 | 6.83 | 16.92 | 24.25 | 1.65 | 53.86 | 2.31 | 0.84 | 0.33 | 0.99 | -1.47 | 0 | 0 | 0.71 | 2.47 | 2.37 | 0.18 | 8.73 | 0.034535 | 0.11923 | 0.039676 | 0.16981 | 0 | -0.028626 | 0 | 0 | 0.11293 | 0.10911 | 0.31989 | 0.028294 | 0.90485 | 209.445 | 3453.69 | 347.461 | 0 | 2615 | 989.001 | 3267.2 | 327.5 | 11209.3 | 174.412 | 168.96 | 73.4 | 416.772 | 26.68 | 60.15 | 3.42 | 22.11 | 28.93 | 19.43 | 33.69 | 3.93 | 198.34 | 26.68 | 60.15 | 3.42 | 22.11 | 28.93 | 19.43 | 33.69 | 3.93 | 198.34 | 5.91 | 2.34 | 0.33 | 5.4 | 2.89 | 3.3 | 3.28 | 0.46 | 23.91 | 5.91 | 2.34 | 0.33 | 5.4 | 2.89 | 3.3 | 3.28 | 0.46 | 23.91 | 0.084631 | 0.33101 | 0.039676 | 0 | 0.43196 | 0.11771 | 0.42886 | 0.093389 | 1.5272 | 40.3 | 20.7 | 27.2 | 40.3 | 20.7 | 27.2 | 36.5 | 36.5 | 35.73 | 9.56 | 35.73 | 9.56 | 35.73 | 9.56 | 65.88 | 46.48 | 2.28 | 2.19 | 2.28 | 2.19 | 2.28 | 2.19 | 3 | 10.98 | 1 | 1.4157 | 3.4683 |  |  | 5916.09 | 3.4683 | 0.16 | 0.08 | 1.51 | 0.16 | 0.08 | 1.51 |  |  | 1 | 1 | 37.5292 | 38.3186 | 37.5292 | 38.3186 | 65.5546 | 94.8663 |  |  | 19.8102 | 139.965 | 54.2922 | 164.67 | 0 | -244.43 | 0 | 0 | 117.484 | 159.178 | 394.718 | 30.6194 | 836.308 | 399.812 | 0 | 0 | 276.306 | 676.118 | 19.8102 | 139.965 | 54.2922 | 164.67 | -244.43 | 117.484 | 159.178 | 394.718 | 30.6194 | 836.308 | 399.812 | 0 | 276.306 | 676.118 | 55.2292 | 389.682 | 54.2922 | 0 | 480.792 | 157.518 | 545.321 | 76.2043 | 1759.04 | 1019.87 | 987.994 | 429.206 | 2437.07
2023-07-11 21:59 | R:/30129Wilcox/TDS Basecase/2387/01 Base/W02R11.ribd22 | base | 11 | 1 | 2700 | Proposed and Standard | PASS | 0 | 0 | 0 | 31.2 | 0 | 40.6 | 198.734 | 1639.02 | 345.115 | 1274.67 | 0 | -6505.78 | 0 | 0 | 615.745 | 1077.24 | 2371.31 | 151.515 | 1167.56 | 3457.54 | 197.217 | 0 | 0 | 47.252 | 244.469 | 197.217 | 29.56 | 31.65 | 3.45 | 12.27 | 0 | -42.83 | 0 | 0 | 7.01 | 17.01 | 24.64 | 1.69 | 84.45 | 76.93 | 6.67 | 1.26 | 0.32 | 1.17 | -1.32 | 0 | 0 | 0.7 | 2.46 | 2.36 | 0.18 | 13.8 | 0.070246 | 0.14331 | 0.039408 | 0.18581 | 0 | -0.012865 | 0 | 0 | 0.11293 | 0.10613 | 0.31989 | 0.028294 | 0.99315 | 0.43877 | 198.734 | 1639.02 | 345.115 | 1274.67 | -6505.78 | 615.745 | 1077.24 | 2371.31 | 151.515 | 1167.56 | 3457.54 | 197.217 | 0 | 47.252 | 244.469 | 197.217 | 29.56 | 31.65 | 3.45 | 12.27 | -42.83 | 7.01 | 17.01 | 24.64 | 1.69 | 84.45 | 76.93 | 6.67 | 1.26 | 0.32 | 1.17 | -1.32 | 0.7 | 2.46 | 2.36 | 0.18 | 13.8 | 0.070246 | 0.14331 | 0.039408 | 0.18581 | -0.012865 | 0.11293 | 0.10613 | 0.31989 | 0.028294 | 0.99315 | 0.43877 | BEMCmpMgr 2022.3.0 (2387) | CSE19 0.918.0 EXE | CBECC-Res 2022.3.0 (1302) | Natural Gas | -9.8155e-09 | -9.8385e-09 | 0 | 0 |  |  | 198.734 | 1639.02 | 345.115 | 1274.67 | 0 | -6505.78 | 0 | 0 | 615.745 | 1077.24 | 2371.31 | 151.515 | 1167.56 | 197.217 | 0 | 0 | 47.252 | 244.469 | 29.56 | 31.65 | 3.45 | 12.27 | 0 | -42.83 | 0 | 0 | 7.01 | 17.01 | 24.64 | 1.69 | 84.45 | 6.67 | 1.26 | 0.32 | 1.17 | -1.32 | 0 | 0 | 0.7 | 2.46 | 2.36 | 0.18 | 13.8 | 0.070246 | 0.14331 | 0.039408 | 0.18581 | 0 | -0.012865 | 0 | 0 | 0.11293 | 0.10613 | 0.31989 | 0.028294 | 0.99315 | 511.809 | 4939.73 | 345.115 | 0 | 2615 | 989.001 | 3267.2 | 327.5 | 12995.3 | 426.107 | 172.421 | 73.4 | 671.928 | 64.7 | 91.61 | 3.45 | 22.59 | 30.15 | 19.59 | 34.48 | 4.2 | 270.77 | 64.7 | 91.61 | 3.45 | 22.59 | 30.15 | 19.59 | 34.48 | 4.2 | 270.77 | 14.56 | 3.64 | 0.32 | 5.59 | 2.88 | 3.32 | 3.26 | 0.46 | 34.03 | 14.56 | 3.64 | 0.32 | 5.59 | 2.88 | 3.32 | 3.26 | 0.46 | 34.03 | 0.15567 | 0.4301 | 0.039408 | 0 | 0.43196 | 0.11771 | 0.42886 | 0.093389 | 1.6971 | 42.2 | 15.8 | 31.2 | 42.2 | 15.8 | 31.2 | 40.6 | 40.6 | 49.51 | 27.42 | 49.51 | 27.42 | 49.51 | 27.42 | 100.57 | 81.78 | 3.02 | 6.4 | 3.02 | 6.4 | 3.02 | 6.4 | 4.7 | 19.41 | 1 | 1.5121 | 4.2791 |  |  | 6507.69 | 4.2791 | 0.15 | 0.07 | 2.41 | 0.15 | 0.07 | 2.41 |  |  | 1 | 1 | 45.1115 | 43.5476 | 45.1115 | 43.5476 | 78.2763 | 107.16 |  |  | 44.9538 | 208.993 | 53.5975 | 195.046 | 0 | -219.738 | 0 | 0 | 117.085 | 155.272 | 392.71 | 30.4523 | 978.371 | 1153.23 | 0 | 0 | 276.306 | 1429.53 | 44.9538 | 208.993 | 53.5975 | 195.046 | -219.738 | 117.085 | 155.272 | 392.71 | 30.4523 | 978.371 | 1153.23 | 0 | 276.306 | 1429.53 | 123.04 | 605.037 | 53.5975 | 0 | 479.082 | 156.597 | 542.438 | 75.7932 | 2035.59 | 2491.66 | 1008.23 | 429.206 | 3929.1
2023-07-11 22:00 | R:/30129Wilcox/TDS Basecase/2387/01 Base/W02R12.ribd22 | base | 12 | 1 | 2700 | Proposed and Standard | PASS | 0 | 0 | 0 | 32.9 | 0 | 40.9 | 172.497 | 550.873 | 344.296 | 1354.27 | 0 | -5365.47 | 0 | 0 | 615.745 | 1056.31 | 2371.31 | 151.515 | 1251.35 | 2421.94 | 179.336 | 0 | 0 | 47.252 | 226.588 | 179.336 | 26.84 | 18.86 | 3.44 | 13.2 | 0 | -35.05 | 0 | 0 | 7.04 | 16.8 | 24.63 | 1.69 | 77.45 | 62.34 | 6.06 | 0.52 | 0.32 | 1.23 | -1.04 | 0 | 0 | 0.7 | 2.45 | 2.36 | 0.18 | 12.78 | 0.074614 | 0.072757 | 0.039315 | 0.20808 | 0 | -0.012839 | 0 | 0 | 0.11293 | 0.10501 | 0.31989 | 0.028294 | 0.94805 | 0.39477 | 172.497 | 550.873 | 344.296 | 1354.27 | -5365.47 | 615.745 | 1056.31 | 2371.31 | 151.515 | 1251.35 | 2421.94 | 179.336 | 0 | 47.252 | 226.588 | 179.336 | 26.84 | 18.86 | 3.44 | 13.2 | -35.05 | 7.04 | 16.8 | 24.63 | 1.69 | 77.45 | 62.34 | 6.06 | 0.52 | 0.32 | 1.23 | -1.04 | 0.7 | 2.45 | 2.36 | 0.18 | 12.78 | 0.074614 | 0.072757 | 0.039315 | 0.20808 | -0.012839 | 0.11293 | 0.10501 | 0.31989 | 0.028294 | 0.94805 | 0.39477 | BEMCmpMgr 2022.3.0 (2387) | CSE19 0.918.0 EXE | CBECC-Res 2022.3.0 (1302) | Natural Gas | 2.7878e-10 | 2.7878e-10 | 0 | 0 |  |  | 172.497 | 550.873 | 344.296 | 1354.27 | 0 | -5365.47 | 0 | 0 | 615.745 | 1056.31 | 2371.31 | 151.515 | 1251.35 | 179.336 | 0 | 0 | 47.252 | 226.588 | 26.84 | 18.86 | 3.44 | 13.2 | 0 | -35.05 | 0 | 0 | 7.04 | 16.8 | 24.63 | 1.69 | 77.45 | 6.06 | 0.52 | 0.32 | 1.23 | -1.04 | 0 | 0 | 0.7 | 2.45 | 2.36 | 0.18 | 12.78 | 0.074614 | 0.072757 | 0.039315 | 0.20808 | 0 | -0.012839 | 0 | 0 | 0.11293 | 0.10501 | 0.31989 | 0.028294 | 0.94805 | 466.288 | 2192.55 | 344.296 | 0 | 2615 | 989.001 | 3267.2 | 327.5 | 10201.8 | 388.148 | 178.777 | 73.4 | 640.325 | 59.05 | 61.15 | 3.44 | 23.36 | 30.38 | 19.59 | 34.51 | 4.16 | 235.64 | 59.05 | 61.15 | 3.44 | 23.36 | 30.38 | 19.59 | 34.51 | 4.16 | 235.64 | 13.28 | 1.89 | 0.32 | 5.8 | 2.88 | 3.32 | 3.26 | 0.46 | 31.21 | 13.28 | 1.89 | 0.32 | 5.8 | 2.88 | 3.32 | 3.26 | 0.46 | 31.21 | 0.17038 | 0.29613 | 0.039315 | 0 | 0.43196 | 0.11771 | 0.42886 | 0.093389 | 1.5777 | 42.4 | 14.8 | 32.9 | 42.4 | 14.8 | 32.9 | 40.9 | 40.9 | 37.4 | 24.94 | 37.4 | 24.94 | 37.4 | 24.94 | 69.72 | 77.28 | 2.31 | 5.82 | 2.31 | 5.82 | 2.31 | 5.82 | 2.9 | 18.39 | 1 | 1.4178 | 3.431 |  |  | 5367.04 | 3.431 | 0.12 | 0.05 | 2.23 | 0.12 | 0.05 | 2.23 |  |  | 1 | 1 | 44.724 | 37.4408 | 44.724 | 37.4408 | 77.2886 | 91.4827 |  |  | 39.4681 | 86.9796 | 53.4703 | 204.525 | 0 | -172.513 | 0 | 0 | 117.085 | 152.712 | 392.71 | 30.4523 | 904.89 | 1048.67 | 0 | 0 | 276.306 | 1324.97 | 39.4681 | 86.9796 | 53.4703 | 204.525 | -172.513 | 117.085 | 152.712 | 392.71 | 30.4523 | 904.89 | 1048.67 | 0 | 276.306 | 1324.97 | 114.891 | 315.172 | 53.4703 | 0 | 479.082 | 156.597 | 542.438 | 75.7932 | 1737.44 | 2269.7 | 1045.4 | 429.206 | 3744.3
2023-07-13 16:47 | R:/30129Wilcox/TDS Basecase/2387_autosizeOff_HP/01 Base/W02R13.ribd22 | base | 13 | 1 | 2700 | Proposed and Standard | PASS | -0.08 | 0 | 0 | 28.7 | 0 | 39.8 | 1342.93 | 2207.97 | 347.461 | 85.7385 | 0 | -7032.42 | 0 | 0 | 615.745 | 1109.38 | 2371.31 | 151.515 | 1199.63 | 3984.1 | 0 | 114.961 | 0 | 47.252 | 162.213 | 114.961 | 15.06 | 39.02 | 3.47 | 15.91 | 0 | -46.5 | 0 | 0 | 7.01 | 17.24 | 24.52 | 1.67 | 77.4 | 73.46 | 2.08 | 1.66 | 0.32 | 3.81 | -1.4 | 0 | 0 | 0.7 | 2.49 | 2.36 | 0.18 | 12.2 | 0.56564 | 0.19048 | 0.039676 | 0.010055 | 0 | -0.025511 | 0 | 0 | 0.11293 | 0.10896 | 0.31989 | 0.028294 | 1.3504 | 0.80585 | 1335.08 | 2207.97 | 347.461 | 85.7385 | -7032.42 | 615.745 | 1109.38 | 2371.31 | 151.515 | 1191.77 | 3976.25 | 0 | 114.961 | 47.252 | 162.213 | 114.961 | 14.98 | 39.02 | 3.47 | 15.91 | -46.5 | 7.01 | 17.24 | 24.52 | 1.67 | 77.32 | 73.38 | 2.07 | 1.66 | 0.32 | 3.81 | -1.4 | 0.7 | 2.49 | 2.36 | 0.18 | 12.19 | 0.56222 | 0.19048 | 0.039676 | 0.010055 | -0.025511 | 0.11293 | 0.10896 | 0.31989 | 0.028294 | 1.347 | 0.80243 | BEMCmpMgr 2022.3.0 (2387) | CSE19 0.918.0 EXE | CBECC-Res 2022.3.0 (1302) | Natural Gas | -0.0034212 | -0.0034207 | -0.1 | -0.1 |  |  | 1342.93 | 2207.97 | 347.461 | 85.7385 | 0 | -7032.42 | 0 | 0 | 615.745 | 1109.38 | 2371.31 | 151.515 | 1199.63 | 0 | 114.961 | 0 | 47.252 | 162.213 | 15.06 | 39.02 | 3.47 | 15.91 | 0 | -46.5 | 0 | 0 | 7.01 | 17.24 | 24.52 | 1.67 | 77.4 | 2.08 | 1.66 | 0.32 | 3.81 | -1.4 | 0 | 0 | 0.7 | 2.49 | 2.36 | 0.18 | 12.2 | 0.56564 | 0.19048 | 0.039676 | 0.010055 | 0 | -0.025511 | 0 | 0 | 0.11293 | 0.10896 | 0.31989 | 0.028294 | 1.3504 | 363.427 | 6345.95 | 347.461 | 0 | 2615 | 989.001 | 3267.2 | 327.5 | 14255.5 | 302.567 | 167.848 | 73.4 | 543.815 | 46.21 | 109.6 | 3.47 | 22 | 30.25 | 19.56 | 34.38 | 3.87 | 269.34 | 46.21 | 109.6 | 3.47 | 22 | 30.25 | 19.56 | 34.38 | 3.87 | 269.34 | 10.36 | 4.58 | 0.32 | 5.44 | 2.88 | 3.32 | 3.26 | 0.46 | 30.62 | 10.36 | 4.58 | 0.32 | 5.44 | 2.88 | 3.32 | 3.26 | 0.46 | 30.62 | 0.14235 | 0.53651 | 0.039676 | 0 | 0.43196 | 0.11771 | 0.42886 | 0.093389 | 1.7905 | 40.5 | 17.3 | 28.7 | 40.5 | 17.3 | 28.7 | 39.8 | 39.8 | 58.41 | 15.05 | 58.33 | 15.05 | 58.41 | 15.05 | 117.11 | 64.17 | 4.14 | 3.73 | 4.13 | 3.73 | 4.14 | 3.73 | 5.45 | 15.25 | 1 | 1.4789 | 4.4368 |  |  | 7034.48 | 4.4368 | 0.16 | 0.07 | 2.1 | 0.16 | 0.07 | 2.1 |  |  | 1 | 1 | 36 | 41.8487 | 41.1917 | 41.8487 | 74.4622 | 102.86 |  |  | 345.992 | 275.969 | 53.9618 | 12.5054 | 0 | -233.223 | 0 | 0 | 117.085 | 160.181 | 392.71 | 30.4523 | 1155.63 | 0 | 672.235 | 0 | 276.306 | 948.541 | 343.958 | 275.969 | 53.9618 | 12.5054 | -233.223 | 117.085 | 160.181 | 392.71 | 30.4523 | 1153.6 | 0 | 672.235 | 276.306 | 948.541 | 91.9702 | 761.285 | 53.9618 | 0 | 479.082 | 156.597 | 542.438 | 75.7932 | 2161.13 | 1769.26 | 981.492 | 429.206 | 3179.96
2023-07-13 16:48 | R:/30129Wilcox/TDS Basecase/2387_autosizeOff_HP/01 Base/W02R14.ribd22 | base | 14 | 1 | 2700 | Proposed and Standard | FAIL | -0.23 | -0.1 | -0.1 | 29.3 | -0.1 | 38.5 | 1915.03 | 1534.33 | 340.844 | 85.7397 | 0 | -6358.01 | 0 | 0 | 615.745 | 1083.08 | 2371.31 | 151.515 | 1739.59 | 3875.95 | 0 | 120.022 | 0 | 47.252 | 167.274 | 120.022 | 21.1 | 27.29 | 3.34 | 16.58 | 0 | -44.21 | 0 | 0 | 6.65 | 16.8 | 23.92 | 1.61 | 73.08 | 68.31 | 3.05 | 1.04 | 0.32 | 3.92 | -1.59 | 0 | 0 | 0.71 | 2.45 | 2.37 | 0.18 | 12.45 | 0.76486 | 0.11603 | 0.038921 | 0.010055 | 0 | -0.028872 | 0 | 0 | 0.11293 | 0.10691 | 0.31989 | 0.028294 | 1.469 | 0.92986 | 1894.44 | 1534.33 | 340.844 | 85.7397 | -6358.01 | 615.745 | 1083.07 | 2371.31 | 151.515 | 1718.98 | 3855.35 | 0 | 120.022 | 47.252 | 167.274 | 120.022 | 20.87 | 27.29 | 3.34 | 16.58 | -44.21 | 6.65 | 16.8 | 23.92 | 1.61 | 72.85 | 68.08 | 3.02 | 1.04 | 0.32 | 3.92 | -1.59 | 0.71 | 2.45 | 2.37 | 0.18 | 12.42 | 0.75626 | 0.11603 | 0.038921 | 0.010055 | -0.028872 | 0.11293 | 0.10691 | 0.31989 | 0.028294 | 1.4604 | 0.92126 | BEMCmpMgr 2022.3.0 (2387) | CSE19 0.918.0 EXE | CBECC-Res 2022.3.0 (1302) | Natural Gas | -0.0086027 | -0.0086026 | -0.3 | -0.3 |  |  | 1915.03 | 1534.33 | 340.844 | 85.7397 | 0 | -6358.01 | 0 | 0 | 615.745 | 1083.08 | 2371.31 | 151.515 | 1739.59 | 0 | 120.022 | 0 | 47.252 | 167.274 | 21.1 | 27.29 | 3.34 | 16.58 | 0 | -44.21 | 0 | 0 | 6.65 | 16.8 | 23.92 | 1.61 | 73.08 | 3.05 | 1.04 | 0.32 | 3.92 | -1.59 | 0 | 0 | 0.71 | 2.45 | 2.37 | 0.18 | 12.45 | 0.76486 | 0.11603 | 0.038921 | 0.010055 | 0 | -0.028872 | 0 | 0 | 0.11293 | 0.10691 | 0.31989 | 0.028294 | 1.469 | 487.841 | 4337.65 | 340.844 | 0 | 2615 | 989.001 | 3267.2 | 327.5 | 12365 | 406.6 | 173.474 | 73.4 | 653.474 | 61.92 | 76.47 | 3.34 | 22.77 | 28.46 | 19.36 | 33.4 | 3.76 | 249.48 | 61.92 | 76.47 | 3.34 | 22.77 | 28.46 | 19.36 | 33.4 | 3.76 | 249.48 | 13.75 | 2.79 | 0.32 | 5.55 | 2.89 | 3.3 | 3.28 | 0.46 | 32.34 | 13.75 | 2.79 | 0.32 | 5.55 | 2.89 | 3.3 | 3.28 | 0.46 | 32.34 | 0.18201 | 0.32682 | 0.038921 | 0 | 0.43196 | 0.11771 | 0.42886 | 0.093389 | 1.6197 | 41.5 | 17.7 | 29.3 | 41.4 | 17.7 | 29.2 | 38.5 | 38.4 | 52.57 | 15.74 | 52.34 | 15.74 | 52.57 | 15.74 | 85.11 | 79.39 | 4.49 | 3.84 | 4.46 | 3.84 | 4.49 | 3.84 | 3.86 | 18.55 | 1 | 1.3884 | 3.457 |  |  | 6359.87 | 3.457 | 0.16 | 0.1 | 2.16 | 0.16 | 0.1 | 2.15 |  |  | 1 | 1 | 36 | 38.4041 | 37.816 | 38.4041 | 87.4183 | 92.651 |  |  | 507.727 | 173.732 | 53.2583 | 12.5652 | 0 | -265.324 | 0 | 0 | 117.484 | 156.951 | 394.718 | 30.6194 | 1181.73 | 0 | 701.829 | 0 | 276.306 | 978.136 | 502.168 | 173.732 | 53.2583 | 12.5652 | -265.324 | 117.484 | 156.951 | 394.718 | 30.6194 | 1176.17 | 0 | 701.829 | 276.306 | 978.136 | 125.578 | 464.371 | 53.2583 | 0 | 480.792 | 157.518 | 545.321 | 76.2043 | 1903.04 | 2377.59 | 1014.39 | 429.206 | 3821.19
2023-07-11 22:03 | R:/30129Wilcox/TDS Basecase/2387/01 Base/W02R15.ribd22 | base | 15 | 1 | 2700 | Proposed and Standard | PASS | 0 | 0 | 0 | 20.8 | 0 | 32 | 27.9261 | 4841.48 | 345.115 | 732.775 | 0 | -9635.57 | 0 | 0 | 615.745 | 1168.94 | 2371.31 | 151.515 | 619.229 | 5947.29 | 11.9497 | 0 | 0 | 47.252 | 59.2017 | 11.9497 | 1.99 | 63.41 | 3.38 | 6.92 | 0 | -66.44 | 0 | 0 | 6.78 | 17.62 | 24.02 | 1.62 | 59.3 | 75.7 | 0.42 | 3.14 | 0.32 | 0.66 | -2.46 | 0 | 0 | 0.71 | 2.53 | 2.37 | 0.18 | 7.87 | 0.015327 | 0.29896 | 0.039408 | 0.10645 | 0 | -0.052174 | 0 | 0 | 0.11293 | 0.1141 | 0.31989 | 0.028294 | 0.98319 | 0.46015 | 27.9261 | 4841.48 | 345.115 | 732.775 | -9635.57 | 615.745 | 1168.94 | 2371.31 | 151.515 | 619.229 | 5947.29 | 11.9497 | 0 | 47.252 | 59.2017 | 11.9497 | 1.99 | 63.41 | 3.38 | 6.92 | -66.44 | 6.78 | 17.62 | 24.02 | 1.62 | 59.3 | 75.7 | 0.42 | 3.14 | 0.32 | 0.66 | -2.46 | 0.71 | 2.53 | 2.37 | 0.18 | 7.87 | 0.015327 | 0.29896 | 0.039408 | 0.10645 | -0.052174 | 0.11293 | 0.1141 | 0.31989 | 0.028294 | 0.98319 | 0.46015 | BEMCmpMgr 2022.3.0 (2387) | CSE19 0.918.0 EXE | CBECC-Res 2022.3.0 (1302) | Natural Gas | -1.0431e-11 | -1.0432e-11 | 0 | 0 |  |  | 27.9261 | 4841.48 | 345.115 | 732.775 | 0 | -9635.57 | 0 | 0 | 615.745 | 1168.94 | 2371.31 | 151.515 | 619.229 | 11.9497 | 0 | 0 | 47.252 | 59.2017 | 1.99 | 63.41 | 3.38 | 6.92 | 0 | -66.44 | 0 | 0 | 6.78 | 17.62 | 24.02 | 1.62 | 59.3 | 0.42 | 3.14 | 0.32 | 0.66 | -2.46 | 0 | 0 | 0.71 | 2.53 | 2.37 | 0.18 | 7.87 | 0.015327 | 0.29896 | 0.039408 | 0.10645 | 0 | -0.052174 | 0 | 0 | 0.11293 | 0.1141 | 0.31989 | 0.028294 | 0.98319 | 60.8688 | 12682.3 | 345.115 | 0 | 2615 | 989.001 | 3267.2 | 327.5 | 20287 | 50.6793 | 141.633 | 73.4 | 265.712 | 7.8 | 169.83 | 3.38 | 18.64 | 29.13 | 19.39 | 33.62 | 3.77 | 285.56 | 7.8 | 169.83 | 3.38 | 18.64 | 29.13 | 19.39 | 33.62 | 3.77 | 285.56 | 1.72 | 8.06 | 0.32 | 4.53 | 2.89 | 3.3 | 3.28 | 0.46 | 24.56 | 1.72 | 8.06 | 0.32 | 4.53 | 2.89 | 3.3 | 3.28 | 0.46 | 24.56 | 0.034041 | 0.7774 | 0.039408 | 0 | 0.43196 | 0.11771 | 0.42886 | 0.093389 | 1.9228 | 37.9 | 23.2 | 20.8 | 37.9 | 23.2 | 20.8 | 32 | 32 | 74.03 | 1.67 | 74.03 | 1.67 | 74.03 | 1.67 | 173.91 | 25.74 | 4.16 | 0.38 | 4.16 | 0.38 | 4.16 | 0.38 | 8.48 | 6.15 | 1 | 1.3791 | 5.6403 |  |  | 9638.4 | 5.6403 | 0.22 | 0.19 | 1.34 | 0.22 | 0.19 | 1.34 |  |  | 1 | 1 | 31.0232 | 56.8259 | 31.0232 | 56.8259 | 53.9742 | 137.134 |  |  | 7.4267 | 522.169 | 53.9257 | 109.719 | 0 | -408.758 | 0 | 0 | 117.484 | 169.627 | 394.718 | 30.6194 | 996.931 | 69.8756 | 0 | 0 | 276.306 | 346.182 | 7.4267 | 522.169 | 53.9257 | 109.719 | -408.758 | 117.484 | 169.627 | 394.718 | 30.6194 | 996.931 | 69.8756 | 0 | 276.306 | 346.182 | 16.4037 | 1340.5 | 53.9257 | 0 | 480.792 | 157.518 | 545.321 | 76.2043 | 2670.66 | 296.347 | 828.198 | 429.206 | 1553.75
2023-07-11 22:04 | R:/30129Wilcox/TDS Basecase/2387/01 Base/W02R16.ribd22 | base | 16 | 1 | 2700 | Proposed and Standard | PASS | 0 | 0 | 0 | 46.4 | 0 | 53.5 | 340.735 | 289.864 | 345.916 | 1485.41 | 0 | -5223.2 | 0 | 0 | 615.745 | 1011.65 | 2371.31 | 151.515 | 1388.95 | 2461.93 | 377.843 | 0 | 0 | 47.252 | 425.095 | 377.843 | 56.12 | 2.76 | 3.53 | 17.76 | 0 | -34.06 | 0 | 0 | 7.66 | 16.51 | 25.56 | 1.79 | 97.63 | 80.17 | 12.47 | 0.22 | 0.32 | 1.42 | -1.16 | 0 | 0 | 0.71 | 2.39 | 2.37 | 0.18 | 18.92 | 0.096215 | 0.028019 | 0.0395 | 0.24023 | 0 | -0.015181 | 0 | 0 | 0.11293 | 0.10104 | 0.31989 | 0.028294 | 0.95094 | 0.40396 | 340.735 | 289.865 | 345.916 | 1485.41 | -5223.2 | 615.745 | 1011.65 | 2371.31 | 151.515 | 1388.95 | 2461.93 | 377.843 | 0 | 47.252 | 425.095 | 377.843 | 56.12 | 2.76 | 3.53 | 17.76 | -34.06 | 7.66 | 16.51 | 25.56 | 1.79 | 97.63 | 80.17 | 12.47 | 0.22 | 0.32 | 1.42 | -1.16 | 0.71 | 2.39 | 2.37 | 0.18 | 18.92 | 0.096215 | 0.028019 | 0.0395 | 0.24023 | -0.015181 | 0.11293 | 0.10104 | 0.31989 | 0.028294 | 0.95094 | 0.40396 | BEMCmpMgr 2022.3.0 (2387) | CSE19 0.918.0 EXE | CBECC-Res 2022.3.0 (1302) | Natural Gas | -4.8358e-08 | -5.5456e-08 | 0 | 0 |  |  | 340.735 | 289.864 | 345.916 | 1485.41 | 0 | -5223.2 | 0 | 0 | 615.745 | 1011.65 | 2371.31 | 151.515 | 1388.95 | 377.843 | 0 | 0 | 47.252 | 425.095 | 56.12 | 2.76 | 3.53 | 17.76 | 0 | -34.06 | 0 | 0 | 7.66 | 16.51 | 25.56 | 1.79 | 97.63 | 12.47 | 0.22 | 0.32 | 1.42 | -1.16 | 0 | 0 | 0.71 | 2.39 | 2.37 | 0.18 | 18.92 | 0.096215 | 0.028019 | 0.0395 | 0.24023 | 0 | -0.015181 | 0 | 0 | 0.11293 | 0.10104 | 0.31989 | 0.028294 | 0.95094 | 646.847 | 741.137 | 345.916 | 0 | 2615 | 989.001 | 3267.2 | 327.5 | 8932.6 | 539.93 | 200.477 | 73.4 | 813.807 | 82.39 | 7.28 | 3.53 | 26.23 | 31.59 | 19.81 | 35.26 | 4.3 | 210.39 | 82.39 | 7.28 | 3.53 | 26.23 | 31.59 | 19.81 | 35.26 | 4.3 | 210.39 | 18.09 | 0.6 | 0.32 | 6.41 | 2.89 | 3.3 | 3.28 | 0.46 | 35.35 | 18.09 | 0.6 | 0.32 | 6.41 | 2.89 | 3.3 | 3.28 | 0.46 | 35.35 | 0.15327 | 0.089576 | 0.0395 | 0 | 0.43196 | 0.11771 | 0.42886 | 0.093389 | 1.3543 | 67.1 | 16.2 | 46.4 | 67.1 | 16.2 | 46.4 | 53.5 | 53.5 | 28.49 | 51.68 | 28.49 | 51.68 | 28.49 | 51.68 | 19.34 | 100.09 | 2.35 | 12.08 | 2.35 | 12.08 | 2.35 | 12.08 | 1.74 | 23.68 | 1 | 1.4598 | 3.2115 |  |  | 5224.73 | 3.2115 | 0.13 | 0.06 | 3.37 | 0.13 | 0.06 | 3.37 |  |  | 1 | 1 | 53.5302 | 29.9124 | 53.5302 | 29.9124 | 69.195 | 46.7413 |  |  | 64.9335 | 36.2419 | 54.0508 | 236.172 | 0 | -192.896 | 0 | 0 | 117.484 | 146.893 | 394.718 | 30.6194 | 888.217 | 2209.44 | 0 | 0 | 276.306 | 2485.74 | 64.9335 | 36.242 | 54.0508 | 236.172 | -192.896 | 117.484 | 146.893 | 394.718 | 30.6194 | 888.217 | 2209.44 | 0 | 276.306 | 2485.75 | 136.27 | 99.3243 | 54.0508 | 0 | 480.792 | 157.518 | 545.321 | 76.2043 | 1549.48 | 3157.24 | 1172.29 | 429.206 | 4758.74
2023-07-11 22:05 | R:/30129Wilcox/TDS Basecase/2387/01 Base/W04R01.ribd22 | base | 1 | 1 | 2100 | Proposed and Standard | PASS | 0.82 | 0.8 | 0.4 | 56.6 | 0.3 | 65.7 | 247.717 | 0 | 273.185 | 1680.61 | 0 | -4163.06 | 0 | 0 | 505.557 | 875.634 | 2025.88 | 119.621 | 1565.15 | 2201.51 | 361.467 | 0 | 0 | 43.1492 | 404.616 | 361.467 | 65.91 | 0 | 3.54 | 22.02 | 0 | -33.66 | 0 | 0 | 8.07 | 18.73 | 27.92 | 1.81 | 114.34 | 91.47 | 15.4 | 0 | 0.33 | 1.9 | -1.05 | 0 | 0 | 0.74 | 2.79 | 2.59 | 0.19 | 22.89 | 0.067491 | 0 | 0.031195 | 0.24047 | 0 | -0.0041646 | 0 | 0 | 0.092723 | 0.097005 | 0.27357 | 0.022338 | 0.82062 | 0.33915 | 274.812 | 0 | 273.185 | 1643 | -4163.06 | 505.557 | 879.535 | 2025.88 | 119.621 | 1558.53 | 2190.99 | 364.013 | 0 | 43.1492 | 407.163 | 364.013 | 67.23 | 0 | 3.54 | 21.52 | -33.65 | 8.07 | 18.78 | 27.92 | 1.81 | 115.22 | 92.29 | 15.56 | 0 | 0.33 | 1.85 | -1.05 | 0.74 | 2.79 | 2.59 | 0.19 | 23 | 0.074828 | 0 | 0.031195 | 0.22795 | -0.0041646 | 0.092723 | 0.097308 | 0.27357 | 0.022338 | 0.81575 | 0.33398 | BEMCmpMgr 2022.3.0 (2387) | CSE19 0.918.0 EXE | CBECC-Res 2022.3.0 (1302) | Natural Gas | -0.0048764 | -0.0051796 | 0.8 | 0.9 |  |  | 247.717 | 0 | 273.185 | 1680.61 | 0 | -4163.06 | 0 | 0 | 505.557 | 875.634 | 2025.88 | 119.621 | 1565.15 | 361.467 | 0 | 0 | 43.1492 | 404.616 | 65.91 | 0 | 3.54 | 22.02 | 0 | -33.66 | 0 | 0 | 8.07 | 18.73 | 27.92 | 1.81 | 114.34 | 15.4 | 0 | 0.33 | 1.9 | -1.05 | 0 | 0 | 0.74 | 2.79 | 2.59 | 0.19 | 22.89 | 0.067491 | 0 | 0.031195 | 0.24047 | 0 | -0.0041646 | 0 | 0 | 0.092723 | 0.097005 | 0.27357 | 0.022338 | 0.82062 | 439.07 | 0 | 273.185 | 0 | 2135 | 930.001 | 2637.81 | 297.5 | 6712.57 | 365.523 | 186.971 | 65.4 | 617.895 | 70.11 | 0 | 3.54 | 31.31 | 32.87 | 23.17 | 36.19 | 4.99 | 202.18 | 70.11 | 0 | 3.54 | 31.31 | 32.87 | 23.17 | 36.19 | 4.99 | 202.18 | 15.93 | 0 | 0.33 | 7.8 | 3.02 | 3.87 | 3.38 | 0.53 | 34.86 | 15.93 | 0 | 0.33 | 7.8 | 3.02 | 3.87 | 3.38 | 0.53 | 34.86 | 0.099255 | 0 | 0.031195 | 0 | 0.35267 | 0.11028 | 0.34625 | 0.084835 | 1.0245 | 87.1 | 16.6 | 56.6 | 87.9 | 16.6 | 57 | 65.7 | 66 | 29.15 | 62.32 | 29.16 | 63.13 | 29.15 | 62.32 | 9.98 | 94.98 | 2.56 | 15.07 | 2.56 | 15.18 | 2.56 | 15.07 | 1.02 | 23.04 | 1 | 1.2779 | 3.3098 |  |  | 4164.28 | 3.3098 | 0.09 | 0.05 | 3.14 | 0.09 | 0.05 | 3.16 |  |  | 1 | 1 | 44.6563 | 1.2 | 44.6977 | 11.9553 | 43.4408 | 13.4481 |  |  | 42.7516 | 0 | 42.4264 | 245.217 | 0 | -135.693 | 0 | 0 | 96.1326 | 127.693 | 335.62 | 24.0421 | 778.19 | 2113.68 | 0 | 0 | 252.315 | 2365.99 | 49.1564 | 0 | 42.4264 | 239.606 | -135.693 | 96.1326 | 128.252 | 335.62 | 24.0421 | 779.542 | 2128.57 | 0 | 252.315 | 2380.88 | 89.6979 | 0 | 42.4264 | 0 | 391.144 | 146.995 | 437.944 | 68.8504 | 1177.06 | 2137.4 | 1093.31 | 382.427 | 3613.14
2023-07-11 22:05 | R:/30129Wilcox/TDS Basecase/2387/01 Base/W04R02.ribd22 | base | 2 | 1 | 2100 | Proposed and Standard | PASS | 7.58 | 6.1 | 3.6 | 35.3 | 1.7 | 44.7 | 173.581 | 5.1602 | 276.719 | 1367.06 | 0 | -4149.72 | 0 | 0 | 505.557 | 914.636 | 2025.88 | 119.621 | 1238.49 | 1822.52 | 182.873 | 0 | 0 | 43.1492 | 226.022 | 182.873 | 34.8 | 2.03 | 3.55 | 16.37 | 0 | -35.3 | 0 | 0 | 7.45 | 19.25 | 27.09 | 1.71 | 76.95 | 56.75 | 7.91 | 0.01 | 0.33 | 1.56 | -1.06 | 0 | 0 | 0.74 | 2.83 | 2.59 | 0.19 | 15.1 | 0.059226 | 0.001466 | 0.031598 | 0.18102 | 0 | -0.0070994 | 0 | 0 | 0.092723 | 0.10112 | 0.27357 | 0.022338 | 0.75596 | 0.27331 | 188.732 | 26.0501 | 276.719 | 1332.14 | -4149.72 | 505.557 | 920.345 | 2025.88 | 119.621 | 1245.33 | 1823.65 | 195.575 | 0 | 43.1492 | 238.724 | 195.575 | 37.34 | 7.43 | 3.55 | 16.01 | -35.3 | 7.45 | 19.32 | 27.09 | 1.71 | 84.6 | 64.33 | 8.46 | 0.04 | 0.33 | 1.53 | -1.06 | 0.74 | 2.84 | 2.59 | 0.19 | 15.66 | 0.062824 | 0.007434 | 0.031598 | 0.17608 | -0.0070994 | 0.092723 | 0.10147 | 0.27357 | 0.022338 | 0.76094 | 0.27794 | BEMCmpMgr 2022.3.0 (2387) | CSE19 0.918.0 EXE | CBECC-Res 2022.3.0 (1302) | Natural Gas | 0.0049802 | 0.0046317 | 9 | 11.8 |  |  | 173.581 | 5.1602 | 276.719 | 1367.06 | 0 | -4149.72 | 0 | 0 | 505.557 | 914.636 | 2025.88 | 119.621 | 1238.49 | 182.873 | 0 | 0 | 43.1492 | 226.022 | 34.8 | 2.03 | 3.55 | 16.37 | 0 | -35.3 | 0 | 0 | 7.45 | 19.25 | 27.09 | 1.71 | 76.95 | 7.91 | 0.01 | 0.33 | 1.56 | -1.06 | 0 | 0 | 0.74 | 2.83 | 2.59 | 0.19 | 15.1 | 0.059226 | 0.001466 | 0.031598 | 0.18102 | 0 | -0.0070994 | 0 | 0 | 0.092723 | 0.10112 | 0.27357 | 0.022338 | 0.75596 | 416.018 | 150.639 | 276.719 | 0 | 2135 | 930.001 | 2637.81 | 297.5 | 6843.69 | 346.323 | 173.361 | 65.4 | 585.083 | 67.15 | 22.9 | 3.55 | 29.1 | 31.67 | 23.04 | 35.7 | 4.61 | 217.72 | 67.15 | 22.9 | 3.55 | 29.1 | 31.67 | 23.04 | 35.7 | 4.61 | 217.72 | 15.17 | 0.23 | 0.33 | 7.23 | 3.02 | 3.87 | 3.38 | 0.53 | 33.76 | 15.17 | 0.23 | 0.33 | 7.23 | 3.02 | 3.87 | 3.38 | 0.53 | 33.76 | 0.1203 | 0.044634 | 0.031598 | 0 | 0.35267 | 0.11028 | 0.34625 | 0.084835 | 1.0906 | 46.3 | 16.3 | 35.3 | 52.4 | 16.2 | 38.9 | 44.7 | 46.4 | 24.29 | 32.46 | 29.53 | 34.8 | 24.29 | 32.46 | 32.09 | 90.61 | 2.18 | 7.63 | 2.2 | 8.16 | 2.18 | 7.63 | 1.29 | 21.67 | 1 | 1.2364 | 2.7819 |  |  | 4150.93 | 2.7819 | 0.09 | 0.05 | 2.06 | 0.09 | 0.05 | 2.13 |  |  | 1 | 1 | 43.8308 | 28.5244 | 43.9245 | 32.4764 | 60.3637 | 52.2744 |  |  | 36.3856 | 1.5063 | 42.9753 | 202.055 | 0 | -137.305 | 0 | 0 | 96.1326 | 133.368 | 335.62 | 24.0421 | 734.78 | 1069.35 | 0 | 0 | 252.315 | 1321.67 | 39.4443 | 5.5415 | 42.9753 | 197.452 | -137.305 | 96.1326 | 134.092 | 335.62 | 24.0421 | 737.994 | 1143.62 | 0 | 252.315 | 1395.94 | 94.4596 | 29.1329 | 42.9753 | 0 | 391.144 | 146.995 | 437.944 | 68.8504 | 1211.5 | 2025.12 | 1013.73 | 382.427 | 3421.28
2023-07-13 16:48 | R:/30129Wilcox/TDS Basecase/2387_autosizeOff_HP/01 Base/W04R03.ribd22 | base | 3 | 1 | 2100 | Proposed and Standard | PASS | 2.44 | 3 | 1.4 | 33.9 | 1.2 | 41.8 | 869.293 | 0 | 276.719 | 81.0183 | 0 | -4034.23 | 0 | 0 | 505.557 | 917.872 | 2025.88 | 119.621 | 761.733 | 1227.03 | 0 | 118.965 | 0 | 43.1492 | 162.114 | 118.965 | 12.46 | 0 | 3.58 | 20.97 | 0 | -32.74 | 0 | 0 | 7.7 | 19.47 | 27.56 | 1.78 | 60.78 | 37.01 | 1.69 | 0 | 0.33 | 5.05 | -1.07 | 0 | 0 | 0.74 | 2.84 | 2.59 | 0.19 | 12.36 | 0.33493 | 0 | 0.031598 | 0.0095658 | 0 | -0.008398 | 0 | 0 | 0.092723 | 0.10276 | 0.27357 | 0.022338 | 0.85908 | 0.3761 | 1034.49 | 0 | 276.719 | 81.0183 | -4034.23 | 505.557 | 921.778 | 2025.88 | 119.621 | 930.832 | 1392.22 | 0 | 118.965 | 43.1492 | 162.114 | 118.965 | 14.9 | 0 | 3.58 | 20.97 | -32.75 | 7.7 | 19.52 | 27.56 | 1.78 | 63.26 | 39.45 | 2.05 | 0 | 0.33 | 5.05 | -1.07 | 0.74 | 2.84 | 2.59 | 0.19 | 12.72 | 0.39708 | 0 | 0.031598 | 0.0095658 | -0.008398 | 0.092723 | 0.10299 | 0.27357 | 0.022338 | 0.92146 | 0.43824 | BEMCmpMgr 2022.3.0 (2387) | CSE19 0.918.0 EXE | CBECC-Res 2022.3.0 (1302) | Natural Gas | 0.062377 | 0.062147 | 3.9 | 6.2 |  |  | 869.293 | 0 | 276.719 | 81.0183 | 0 | -4034.23 | 0 | 0 | 505.557 | 917.872 | 2025.88 | 119.621 | 761.733 | 0 | 118.965 | 0 | 43.1492 | 162.114 | 12.46 | 0 | 3.58 | 20.97 | 0 | -32.74 | 0 | 0 | 7.7 | 19.47 | 27.56 | 1.78 | 60.78 | 1.69 | 0 | 0.33 | 5.05 | -1.07 | 0 | 0 | 0.74 | 2.84 | 2.59 | 0.19 | 12.36 | 0.33493 | 0 | 0.031598 | 0.0095658 | 0 | -0.008398 | 0 | 0 | 0.092723 | 0.10276 | 0.27357 | 0.022338 | 0.85908 | 307.287 | 0.5276 | 276.719 | 0 | 2135 | 930.001 | 2637.81 | 297.5 | 6584.85 | 255.8 | 173.009 | 65.4 | 494.209 | 49.68 | 0.26 | 3.58 | 29 | 32.26 | 23.13 | 36.03 | 5.1 | 179.04 | 49.68 | 0.26 | 3.58 | 29 | 32.26 | 23.13 | 36.03 | 5.1 | 179.04 | 11.24 | 0 | 0.33 | 7.22 | 3.02 | 3.87 | 3.38 | 0.53 | 29.59 | 11.24 | 0 | 0.33 | 7.22 | 3.02 | 3.87 | 3.38 | 0.53 | 29.59 | 0.1001 | 0.0010358 | 0.031598 | 0 | 0.35267 | 0.11028 | 0.34625 | 0.084835 | 1.0268 | 44.8 | 18.3 | 33.9 | 47.8 | 18.3 | 35.3 | 41.8 | 43 | 17.08 | 19.93 | 19.52 | 19.93 | 17.08 | 19.93 | 8.13 | 74.39 | 2.11 | 4.96 | 2.47 | 4.96 | 2.11 | 4.96 | 0.9 | 17.89 | 1 | 1.2043 | 2.6132 |  |  | 4035.41 | 2.6132 | 0.08 | 0.06 | 1.67 | 0.08 | 0.06 | 1.72 |  |  | 1 | 1 | 36 | 29.4815 | 30.3298 | 30.7651 | 50.6939 | 36.881 |  |  | 218.93 | 0 | 42.9753 | 11.8371 | 0 | -138.003 | 0 | 0 | 96.1326 | 134.107 | 335.62 | 24.0421 | 725.641 | 0 | 695.649 | 0 | 252.315 | 947.964 | 265.645 | 0 | 42.9753 | 11.8371 | -138.003 | 96.1326 | 134.542 | 335.62 | 24.0421 | 772.791 | 0 | 695.649 | 252.315 | 947.964 | 73.3883 | 0.17069 | 42.9753 | 0 | 391.144 | 146.995 | 437.944 | 68.8504 | 1161.47 | 1495.79 | 1011.67 | 382.427 | 2889.89
2023-07-13 16:49 | R:/30129Wilcox/TDS Basecase/2387_autosizeOff_HP/01 Base/W04R04.ribd22 | base | 4 | 1 | 2100 | Proposed and Standard | PASS | 4.42 | 4 | 2.2 | 31.8 | 1.1 | 43.5 | 778.577 | 102.952 | 277.42 | 81.0154 | 0 | -4207.47 | 0 | 0 | 505.557 | 948.198 | 2025.88 | 119.621 | 631.754 | 1239.96 | 0 | 111.527 | 0 | 43.1492 | 154.676 | 111.527 | 11.1 | 11.6 | 3.57 | 19.76 | 0 | -36.81 | 0 | 0 | 7.31 | 19.68 | 26.99 | 1.69 | 64.89 | 46.03 | 1.49 | 0.14 | 0.33 | 4.74 | -1.11 | 0 | 0 | 0.74 | 2.87 | 2.59 | 0.19 | 11.98 | 0.31854 | 0.031224 | 0.031678 | 0.0095658 | 0 | -0.011129 | 0 | 0 | 0.092723 | 0.10477 | 0.27357 | 0.022338 | 0.87328 | 0.39101 | 889.222 | 158.97 | 277.42 | 81.0154 | -4207.47 | 505.557 | 953.243 | 2025.88 | 119.621 | 803.462 | 1406.63 | 0 | 111.527 | 43.1492 | 154.676 | 111.527 | 12.71 | 14.41 | 3.57 | 19.76 | -36.86 | 7.31 | 19.74 | 26.99 | 1.69 | 69.32 | 50.45 | 1.73 | 0.2 | 0.33 | 4.74 | -1.11 | 0.74 | 2.88 | 2.59 | 0.19 | 12.29 | 0.35884 | 0.035067 | 0.031678 | 0.0095658 | -0.011129 | 0.092723 | 0.10502 | 0.27357 | 0.022338 | 0.91767 | 0.43515 | BEMCmpMgr 2022.3.0 (2387) | CSE19 0.918.0 EXE | CBECC-Res 2022.3.0 (1302) | Natural Gas | 0.044392 | 0.04414 | 6.4 | 8.8 |  |  | 778.577 | 102.952 | 277.42 | 81.0154 | 0 | -4207.47 | 0 | 0 | 505.557 | 948.198 | 2025.88 | 119.621 | 631.754 | 0 | 111.527 | 0 | 43.1492 | 154.676 | 11.1 | 11.6 | 3.57 | 19.76 | 0 | -36.81 | 0 | 0 | 7.31 | 19.68 | 26.99 | 1.69 | 64.89 | 1.49 | 0.14 | 0.33 | 4.74 | -1.11 | 0 | 0 | 0.74 | 2.87 | 2.59 | 0.19 | 11.98 | 0.31854 | 0.031224 | 0.031678 | 0.0095658 | 0 | -0.011129 | 0 | 0 | 0.092723 | 0.10477 | 0.27357 | 0.022338 | 0.87328 | 237.919 | 687.398 | 277.42 | 0 | 2135 | 930.001 | 2637.81 | 297.5 | 7203.05 | 198.059 | 164.719 | 65.4 | 428.178 | 38.67 | 39.78 | 3.57 | 27.67 | 31.16 | 23.04 | 35.61 | 4.58 | 204.08 | 38.67 | 39.78 | 3.57 | 27.67 | 31.16 | 23.04 | 35.61 | 4.58 | 204.08 | 8.71 | 0.82 | 0.33 | 6.87 | 3.02 | 3.87 | 3.38 | 0.53 | 27.53 | 8.71 | 0.82 | 0.33 | 6.87 | 3.02 | 3.87 | 3.38 | 0.53 | 27.53 | 0.089129 | 0.13644 | 0.031678 | 0 | 0.35267 | 0.11028 | 0.34625 | 0.084835 | 1.1513 | 42 | 18 | 31.8 | 46 | 18 | 34 | 43.5 | 44.6 | 27.31 | 18.72 | 31.73 | 18.72 | 27.31 | 18.72 | 46.71 | 62.98 | 2.05 | 4.65 | 2.35 | 4.65 | 2.05 | 4.65 | 1.6 | 15.13 | 1 | 1.213 | 2.6564 |  |  | 4208.7 | 2.6564 | 0.09 | 0.06 | 1.62 | 0.09 | 0.05 | 1.66 |  |  | 1 | 1 | 36 | 22.0697 | 23.733 | 24.0336 | 50.5575 | 48.7907 |  |  | 193.118 | 18.0966 | 43.0841 | 11.8369 | 0 | -143.622 | 0 | 0 | 96.1326 | 138.691 | 335.62 | 24.0421 | 717 | 0 | 652.155 | 0 | 252.315 | 904.47 | 223.545 | 26.3545 | 43.0841 | 11.8369 | -143.622 | 96.1326 | 139.265 | 335.62 | 24.0421 | 756.258 | 0 | 652.155 | 252.315 | 904.47 | 58.3419 | 105.739 | 43.0841 | 0 | 391.144 | 146.995 | 437.944 | 68.8504 | 1252.1 | 1158.15 | 963.192 | 382.427 | 2503.77
2023-07-11 22:08 | R:/30129Wilcox/TDS Basecase/2387/01 Base/W04R05.ribd22 | base | 5 | 1 | 2100 | Proposed and Standard | PASS | 3.06 | 3.9 | 1.8 | 33 | 2.5 | 35.7 | 85.7209 | 0 | 275.223 | 1309.41 | 0 | -4029.54 | 0 | 0 | 505.557 | 913.322 | 2025.88 | 119.621 | 1205.2 | 1670.35 | 74.862 | 0 | 0 | 43.1492 | 118.011 | 74.862 | 14.43 | 0 | 3.57 | 16.66 | 0 | -33.65 | 0 | 0 | 7.92 | 19.24 | 27.81 | 1.81 | 57.79 | 34.66 | 3.27 | 0 | 0.33 | 1.48 | -1.22 | 0 | 0 | 0.74 | 2.83 | 2.59 | 0.19 | 10.21 | 0.032817 | 0 | 0.031427 | 0.16692 | 0 | -0.016977 | 0 | 0 | 0.092723 | 0.10179 | 0.27357 | 0.022338 | 0.7046 | 0.23116 | 98.7439 | 0 | 275.223 | 1290.69 | -4029.54 | 505.557 | 918.206 | 2025.88 | 119.621 | 1204.38 | 1664.66 | 91.285 | 0 | 43.1492 | 134.434 | 91.285 | 17.73 | 0 | 3.57 | 16.42 | -33.64 | 7.92 | 19.29 | 27.81 | 1.81 | 60.91 | 37.72 | 3.99 | 0 | 0.33 | 1.46 | -1.22 | 0.74 | 2.83 | 2.59 | 0.19 | 10.91 | 0.044054 | 0 | 0.031427 | 0.15383 | -0.016977 | 0.092723 | 0.10178 | 0.27357 | 0.022338 | 0.70274 | 0.22931 | BEMCmpMgr 2022.3.0 (2387) | CSE19 0.918.0 EXE | CBECC-Res 2022.3.0 (1302) | Natural Gas | -0.0018591 | -0.0018502 | 5.1 | 8.1 |  |  | 85.7209 | 0 | 275.223 | 1309.41 | 0 | -4029.54 | 0 | 0 | 505.557 | 913.322 | 2025.88 | 119.621 | 1205.2 | 74.862 | 0 | 0 | 43.1492 | 118.011 | 14.43 | 0 | 3.57 | 16.66 | 0 | -33.65 | 0 | 0 | 7.92 | 19.24 | 27.81 | 1.81 | 57.79 | 3.27 | 0 | 0.33 | 1.48 | -1.22 | 0 | 0 | 0.74 | 2.83 | 2.59 | 0.19 | 10.21 | 0.032817 | 0 | 0.031427 | 0.16692 | 0 | -0.016977 | 0 | 0 | 0.092723 | 0.10179 | 0.27357 | 0.022338 | 0.7046 | 279.591 | 0.3305 | 275.223 | 0 | 2135 | 930.001 | 2637.81 | 297.5 | 6555.46 | 232.761 | 173.049 | 65.4 | 471.21 | 45.13 | 0.05 | 3.57 | 29 | 32.75 | 23.18 | 36.21 | 5.26 | 175.15 | 45.13 | 0.05 | 3.57 | 29 | 32.75 | 23.18 | 36.21 | 5.26 | 175.15 | 10.22 | 0 | 0.33 | 7.22 | 3.02 | 3.87 | 3.38 | 0.53 | 28.57 | 10.22 | 0 | 0.33 | 7.22 | 3.02 | 3.87 | 3.38 | 0.53 | 28.57 | 0.091956 | 0.00045358 | 0.031427 | 0 | 0.35267 | 0.11028 | 0.34625 | 0.084835 | 1.0179 | 44.6 | 19.2 | 33 | 48.5 | 19.2 | 34.8 | 35.7 | 38.2 | 21.48 | 13.18 | 21.48 | 16.24 | 21.48 | 13.18 | 7.65 | 70.1 | 1.96 | 3.12 | 1.97 | 3.81 | 1.96 | 3.12 | 0.84 | 16.93 | 1 | 1.2005 | 2.4371 |  |  | 4030.72 | 2.4371 | 0.1 | 0.05 | 1.38 | 0.1 | 0.05 | 1.47 |  |  | 1 | 1 | 42.0126 | 29.6089 | 42.0111 | 31.7369 | 54.5785 | 38.3226 |  |  | 19.5311 | 0 | 42.7429 | 191.51 | 0 | -157.516 | 0 | 0 | 96.1326 | 133.412 | 335.62 | 24.0421 | 685.475 | 437.755 | 0 | 0 | 252.315 | 690.071 | 23.3511 | 0 | 42.7429 | 188.549 | -157.516 | 96.1326 | 133.913 | 335.62 | 24.0421 | 686.835 | 533.789 | 0 | 252.315 | 786.104 | 66.5354 | 0.085436 | 42.7429 | 0 | 391.144 | 146.995 | 437.944 | 68.8504 | 1154.3 | 1361.07 | 1011.91 | 382.427 | 2755.4
2023-07-11 22:09 | R:/30129Wilcox/TDS Basecase/2387/01 Base/W04R06.ribd22 | base | 6 | 1 | 2100 | Proposed and Standard | PASS | 2.12 | 3.5 | 1.4 | 29.7 | 1.9 | 36.8 | 28.7227 | 57.5689 | 280.199 | 1009.79 | 0 | -4090.04 | 0 | 0 | 505.557 | 956.548 | 2025.88 | 119.621 | 893.852 | 1376.28 | 25.8172 | 0 | 0 | 43.1492 | 68.9664 | 25.8172 | 5.05 | 4.36 | 3.6 | 12.32 | 0 | -35.81 | 0 | 0 | 7.5 | 19.84 | 27.25 | 1.73 | 45.84 | 25.33 | 1.12 | 0.06 | 0.34 | 1.14 | -1.31 | 0 | 0 | 0.75 | 2.86 | 2.61 | 0.19 | 7.76 | 0.014231 | 0.013796 | 0.031996 | 0.11721 | 0 | -0.018096 | 0 | 0 | 0.092723 | 0.10572 | 0.27357 | 0.022338 | 0.65349 | 0.17724 | 35.4879 | 73.6744 | 280.199 | 996.134 | -4090.04 | 505.557 | 960.446 | 2025.88 | 119.621 | 906.964 | 1385.5 | 34.917 | 0 | 43.1492 | 78.0662 | 34.917 | 6.79 | 4.96 | 3.6 | 12.1 | -35.81 | 7.5 | 19.89 | 27.25 | 1.73 | 48.01 | 27.45 | 1.51 | 0.08 | 0.34 | 1.12 | -1.31 | 0.75 | 2.86 | 2.61 | 0.19 | 8.15 | 0.018297 | 0.014366 | 0.031996 | 0.11561 | -0.018096 | 0.092723 | 0.10572 | 0.27357 | 0.022338 | 0.65652 | 0.18027 | BEMCmpMgr 2022.3.0 (2387) | CSE19 0.918.0 EXE | CBECC-Res 2022.3.0 (1302) | Natural Gas | 0.0030333 | 0.0030371 | 4.5 | 7.7 |  |  | 28.7227 | 57.5689 | 280.199 | 1009.79 | 0 | -4090.04 | 0 | 0 | 505.557 | 956.548 | 2025.88 | 119.621 | 893.852 | 25.8172 | 0 | 0 | 43.1492 | 68.9664 | 5.05 | 4.36 | 3.6 | 12.32 | 0 | -35.81 | 0 | 0 | 7.5 | 19.84 | 27.25 | 1.73 | 45.84 | 1.12 | 0.06 | 0.34 | 1.14 | -1.31 | 0 | 0 | 0.75 | 2.86 | 2.61 | 0.19 | 7.76 | 0.014231 | 0.013796 | 0.031996 | 0.11721 | 0 | -0.018096 | 0 | 0 | 0.092723 | 0.10572 | 0.27357 | 0.022338 | 0.65349 | 83.9239 | 327.045 | 280.199 | 0 | 2135 | 930.001 | 2637.81 | 297.5 | 6691.48 | 69.8627 | 159.68 | 65.4 | 294.943 | 13.77 | 15.31 | 3.6 | 26.83 | 31.29 | 23.04 | 35.57 | 4.75 | 154.16 | 13.77 | 15.31 | 3.6 | 26.83 | 31.29 | 23.04 | 35.57 | 4.75 | 154.16 | 3.04 | 0.32 | 0.34 | 6.57 | 3.03 | 3.83 | 3.4 | 0.53 | 21.06 | 3.04 | 0.32 | 0.34 | 6.57 | 3.03 | 3.83 | 3.4 | 0.53 | 21.06 | 0.038361 | 0.052392 | 0.031996 | 0 | 0.35267 | 0.11028 | 0.34625 | 0.084835 | 1.0168 | 42.6 | 23.3 | 29.7 | 46.1 | 23.3 | 31.1 | 36.8 | 38.7 | 20.7 | 4.63 | 21.17 | 6.28 | 20.7 | 4.63 | 20.13 | 39.38 | 1.6 | 1.06 | 1.61 | 1.44 | 1.6 | 1.06 | 0.83 | 9.44 | 1 | 1.0917 | 2.4236 |  |  | 4091.24 | 2.4236 | 0.11 | 0.06 | 1.04 | 0.11 | 0.06 | 1.1 |  |  | 1 | 1 | 31.9352 | 30.7144 | 31.9347 | 32.8003 | 38.5498 | 43.2027 |  |  | 7.1806 | 7.4219 | 43.7823 | 147.665 | 0 | -169.217 | 0 | 0 | 96.4604 | 140.956 | 337.331 | 24.1741 | 635.755 | 150.966 | 0 | 0 | 252.315 | 403.281 | 8.8494 | 10.6805 | 43.7823 | 145.321 | -169.217 | 96.4604 | 141.347 | 337.331 | 24.1741 | 638.729 | 204.177 | 0 | 252.315 | 456.492 | 22.2921 | 41.9429 | 43.7823 | 0 | 392.539 | 147.863 | 440.272 | 69.2238 | 1157.92 | 408.522 | 933.73 | 382.427 | 1724.68
2023-07-11 22:10 | R:/30129Wilcox/TDS Basecase/2387/01 Base/W04R07.ribd22 | base | 7 | 1 | 2100 | Proposed and Standard | PASS | 1.54 | 3.2 | 1.1 | 29.4 | 1.5 | 35.7 | 15.3462 | 51.0568 | 279.635 | 989.034 | 0 | -4083.95 | 0 | 0 | 505.557 | 961.327 | 2025.88 | 119.621 | 863.508 | 1335.07 | 14.6148 | 0 | 0 | 43.1492 | 57.764 | 14.6148 | 2.85 | 1.98 | 3.6 | 12.27 | 0 | -34.75 | 0 | 0 | 7.68 | 19.77 | 27.43 | 1.77 | 42.6 | 20.7 | 0.63 | 0.05 | 0.34 | 1.11 | -1.38 | 0 | 0 | 0.74 | 2.86 | 2.6 | 0.19 | 7.14 | 0.0051612 | 0.013747 | 0.031931 | 0.11138 | 0 | -0.025095 | 0 | 0 | 0.092723 | 0.10698 | 0.27357 | 0.022338 | 0.63273 | 0.16222 | 20.3994 | 78.1146 | 279.635 | 977.588 | -4083.95 | 505.557 | 964.666 | 2025.88 | 119.621 | 887.513 | 1355.74 | 21.2733 | 0 | 43.1492 | 64.4226 | 21.2733 | 4.13 | 2.44 | 3.6 | 12.07 | -34.77 | 7.68 | 19.81 | 27.43 | 1.77 | 44.16 | 22.24 | 0.91 | 0.08 | 0.34 | 1.09 | -1.38 | 0.74 | 2.87 | 2.6 | 0.19 | 7.44 | 0.007737 | 0.013462 | 0.031931 | 0.1114 | -0.025095 | 0.092723 | 0.10684 | 0.27357 | 0.022338 | 0.6349 | 0.16453 | BEMCmpMgr 2022.3.0 (2387) | CSE19 0.918.0 EXE | CBECC-Res 2022.3.0 (1302) | Natural Gas | 0.0021682 | 0.0023092 | 3.5 | 6.9 |  |  | 15.3462 | 51.0568 | 279.635 | 989.034 | 0 | -4083.95 | 0 | 0 | 505.557 | 961.327 | 2025.88 | 119.621 | 863.508 | 14.6148 | 0 | 0 | 43.1492 | 57.764 | 2.85 | 1.98 | 3.6 | 12.27 | 0 | -34.75 | 0 | 0 | 7.68 | 19.77 | 27.43 | 1.77 | 42.6 | 0.63 | 0.05 | 0.34 | 1.11 | -1.38 | 0 | 0 | 0.74 | 2.86 | 2.6 | 0.19 | 7.14 | 0.0051612 | 0.013747 | 0.031931 | 0.11138 | 0 | -0.025095 | 0 | 0 | 0.092723 | 0.10698 | 0.27357 | 0.022338 | 0.63273 | 55.0157 | 344.973 | 279.635 | 0 | 2135 | 930.001 | 2637.81 | 297.5 | 6679.94 | 45.7963 | 159.26 | 65.4 | 270.456 | 9.07 | 8.96 | 3.6 | 26.82 | 32.27 | 23.13 | 35.9 | 5.11 | 144.86 | 9.07 | 8.96 | 3.6 | 26.82 | 32.27 | 23.13 | 35.9 | 5.11 | 144.86 | 1.99 | 0.35 | 0.34 | 6.55 | 3.03 | 3.83 | 3.39 | 0.53 | 20.01 | 1.99 | 0.35 | 0.34 | 6.55 | 3.03 | 3.83 | 3.39 | 0.53 | 20.01 | 0.021387 | 0.055909 | 0.031931 | 0 | 0.35267 | 0.11028 | 0.34625 | 0.084835 | 1.0033 | 42.7 | 24 | 29.4 | 45.9 | 24 | 30.5 | 35.7 | 37.2 | 18.06 | 2.64 | 18.39 | 3.85 | 18.06 | 2.64 | 13.35 | 35.1 | 1.53 | 0.6 | 1.55 | 0.87 | 1.53 | 0.6 | 0.8 | 8.43 | 1 | 1.2337 | 2.5907 |  |  | 4085.15 | 2.5907 | 0.11 | 0.07 | 0.95 | 0.11 | 0.07 | 1 |  |  | 1 | 1 | 31.0817 | 30.4305 | 31.1263 | 33.7565 | 37.3141 | 43.7269 |  |  | 3.774 | 6.109 | 43.5664 | 143.209 | 0 | -179.188 | 0 | 0 | 96.2197 | 141.601 | 336.411 | 24.1063 | 615.808 | 85.4602 | 0 | 0 | 252.315 | 337.775 | 5.0115 | 9.7347 | 43.5664 | 141.243 | -179.188 | 96.2197 | 141.901 | 336.411 | 24.1063 | 619.006 | 124.396 | 0 | 252.315 | 376.711 | 14.6485 | 45.3649 | 43.5664 | 0 | 391.512 | 147.435 | 439.033 | 69.02 | 1150.58 | 267.794 | 931.27 | 382.427 | 1581.49
2023-07-11 22:11 | R:/30129Wilcox/TDS Basecase/2387/01 Base/W04R08.ribd22 | base | 8 | 1 | 2100 | Proposed and Standard | PASS | 2.78 | 3 | 1.6 | 23.7 | 1.5 | 34 | 18.1181 | 486.152 | 280.731 | 933.491 | 0 | -4608.33 | 0 | 0 | 505.557 | 978.849 | 2025.88 | 119.621 | 740.068 | 1718.49 | 11.3158 | 0 | 0 | 43.1492 | 54.4651 | 11.3158 | 2.29 | 15.45 | 3.56 | 11.09 | 0 | -44.07 | 0 | 0 | 6.99 | 19.69 | 26.55 | 1.63 | 43.18 | 32.39 | 0.51 | 0.52 | 0.34 | 1.06 | -1.47 | 0 | 0 | 0.75 | 2.88 | 2.61 | 0.19 | 7.39 | 0.0091075 | 0.065383 | 0.032056 | 0.10885 | 0 | -0.024273 | 0 | 0 | 0.092723 | 0.10732 | 0.27357 | 0.022338 | 0.68707 | 0.2154 | 23.5706 | 576.37 | 280.731 | 916.186 | -4608.33 | 505.557 | 982.963 | 2025.88 | 119.621 | 822.549 | 1796.86 | 17.6573 | 0 | 43.1492 | 60.8065 | 17.6573 | 3.52 | 17.24 | 3.56 | 10.85 | -44.13 | 6.99 | 19.74 | 26.55 | 1.63 | 45.95 | 35.17 | 0.78 | 0.59 | 0.34 | 1.03 | -1.47 | 0.75 | 2.89 | 2.61 | 0.19 | 7.71 | 0.012145 | 0.06752 | 0.032056 | 0.10742 | -0.024273 | 0.092723 | 0.1072 | 0.27357 | 0.022338 | 0.69069 | 0.21914 | BEMCmpMgr 2022.3.0 (2387) | CSE19 0.918.0 EXE | CBECC-Res 2022.3.0 (1302) | Natural Gas | 0.0036272 | 0.0037427 | 6 | 7.9 |  |  | 18.1181 | 486.152 | 280.731 | 933.491 | 0 | -4608.33 | 0 | 0 | 505.557 | 978.849 | 2025.88 | 119.621 | 740.068 | 11.3158 | 0 | 0 | 43.1492 | 54.4651 | 2.29 | 15.45 | 3.56 | 11.09 | 0 | -44.07 | 0 | 0 | 6.99 | 19.69 | 26.55 | 1.63 | 43.18 | 0.51 | 0.52 | 0.34 | 1.06 | -1.47 | 0 | 0 | 0.75 | 2.88 | 2.61 | 0.19 | 7.39 | 0.0091075 | 0.065383 | 0.032056 | 0.10885 | 0 | -0.024273 | 0 | 0 | 0.092723 | 0.10732 | 0.27357 | 0.022338 | 0.68707 | 70.5691 | 1874.75 | 280.731 | 0 | 2135 | 930.001 | 2637.81 | 297.5 | 8226.37 | 58.7452 | 155.248 | 65.4 | 279.393 | 11.59 | 49.56 | 3.56 | 26.11 | 29.32 | 22.85 | 34.72 | 4.21 | 181.92 | 11.59 | 49.56 | 3.56 | 26.11 | 29.32 | 22.85 | 34.72 | 4.21 | 181.92 | 2.57 | 1.66 | 0.34 | 6.38 | 3.03 | 3.83 | 3.4 | 0.53 | 21.74 | 2.57 | 1.66 | 0.34 | 6.38 | 3.03 | 3.83 | 3.4 | 0.53 | 21.74 | 0.032516 | 0.20173 | 0.032056 | 0 | 0.35267 | 0.11028 | 0.34625 | 0.084835 | 1.1603 | 35.7 | 24.3 | 23.7 | 38.7 | 24.2 | 25.3 | 34 | 35.5 | 30.36 | 2.03 | 31.99 | 3.18 | 30.36 | 2.03 | 54.14 | 36.68 | 1.96 | 0.47 | 2.01 | 0.73 | 1.96 | 0.47 | 2.15 | 8.8 | 1 | 1.1999 | 2.8198 |  |  | 4609.68 | 2.8198 | 0.12 | 0.07 | 0.98 | 0.12 | 0.07 | 1.03 |  |  | 1 | 1 | 28.3195 | 24.9614 | 28.2095 | 27.8938 | 43.4899 | 59.9406 |  |  | 4.6927 | 66.9632 | 43.8653 | 136.525 | 0 | -190.407 | 0 | 0 | 96.4604 | 144.137 | 337.331 | 24.1741 | 663.742 | 66.1693 | 0 | 0 | 252.315 | 318.484 | 6.1003 | 76.4422 | 43.8653 | 133.371 | -190.407 | 96.4604 | 144.479 | 337.331 | 24.1741 | 671.816 | 103.251 | 0 | 252.315 | 355.566 | 18.8829 | 215.244 | 43.8653 | 0 | 392.539 | 147.863 | 440.272 | 69.2238 | 1327.89 | 343.513 | 907.811 | 382.427 | 1633.75
2023-07-11 22:12 | R:/30129Wilcox/TDS Basecase/2387/01 Base/W04R09.ribd22 | base | 9 | 1 | 2100 | Proposed and Standard | PASS | 3.41 | 3.5 | 1.8 | 25.6 | 1.8 | 34.6 | 31.8004 | 443.311 | 279.34 | 969.891 | 0 | -4580.89 | 0 | 0 | 505.557 | 970.053 | 2025.88 | 119.621 | 764.566 | 1724.34 | 25.4137 | 0 | 0 | 43.1492 | 68.563 | 25.4137 | 5 | 15.11 | 3.54 | 11.58 | 0 | -41.83 | 0 | 0 | 7.03 | 19.61 | 26.51 | 1.63 | 48.18 | 35.23 | 1.1 | 0.49 | 0.34 | 1.1 | -1.45 | 0 | 0 | 0.75 | 2.87 | 2.61 | 0.19 | 8 | 0.015395 | 0.073448 | 0.031897 | 0.11239 | 0 | -0.020641 | 0 | 0 | 0.092723 | 0.10672 | 0.27357 | 0.022338 | 0.70784 | 0.23313 | 38.3952 | 545.235 | 279.34 | 951.78 | -4580.89 | 505.557 | 974.535 | 2025.88 | 119.621 | 859.456 | 1814.75 | 33.4457 | 0 | 43.1492 | 76.595 | 33.4457 | 6.55 | 17.17 | 3.54 | 11.38 | -41.9 | 7.03 | 19.67 | 26.51 | 1.63 | 51.58 | 38.64 | 1.45 | 0.58 | 0.34 | 1.08 | -1.45 | 0.75 | 2.88 | 2.61 | 0.19 | 8.43 | 0.018861 | 0.076894 | 0.031897 | 0.10845 | -0.020641 | 0.092723 | 0.10671 | 0.27357 | 0.022338 | 0.7108 | 0.2361 | BEMCmpMgr 2022.3.0 (2387) | CSE19 0.918.0 EXE | CBECC-Res 2022.3.0 (1302) | Natural Gas | 0.0029662 | 0.0029747 | 6.6 | 8.8 |  |  | 31.8004 | 443.311 | 279.34 | 969.891 | 0 | -4580.89 | 0 | 0 | 505.557 | 970.053 | 2025.88 | 119.621 | 764.566 | 25.4137 | 0 | 0 | 43.1492 | 68.563 | 5 | 15.11 | 3.54 | 11.58 | 0 | -41.83 | 0 | 0 | 7.03 | 19.61 | 26.51 | 1.63 | 48.18 | 1.1 | 0.49 | 0.34 | 1.1 | -1.45 | 0 | 0 | 0.75 | 2.87 | 2.61 | 0.19 | 8 | 0.015395 | 0.073448 | 0.031897 | 0.11239 | 0 | -0.020641 | 0 | 0 | 0.092723 | 0.10672 | 0.27357 | 0.022338 | 0.70784 | 108.278 | 1723.49 | 279.34 | 0 | 2135 | 930.001 | 2637.81 | 297.5 | 8111.42 | 90.1632 | 156.542 | 65.4 | 312.105 | 17.72 | 49.05 | 3.54 | 26.34 | 29.49 | 22.85 | 34.75 | 4.2 | 187.94 | 17.72 | 49.05 | 3.54 | 26.34 | 29.49 | 22.85 | 34.75 | 4.2 | 187.94 | 3.93 | 1.65 | 0.34 | 6.44 | 3.03 | 3.83 | 3.4 | 0.53 | 23.15 | 3.93 | 1.65 | 0.34 | 6.44 | 3.03 | 3.83 | 3.4 | 0.53 | 23.15 | 0.044708 | 0.22224 | 0.031897 | 0 | 0.35267 | 0.11028 | 0.34625 | 0.084835 | 1.1929 | 36.5 | 22.3 | 25.6 | 40 | 22.3 | 27.4 | 34.6 | 36.4 | 30.68 | 4.55 | 32.64 | 6 | 30.68 | 4.55 | 54.13 | 42.52 | 1.99 | 1.04 | 2.07 | 1.38 | 1.99 | 1.04 | 2.21 | 10.15 | 1 | 1.1286 | 2.686 |  |  | 4582.23 | 2.686 | 0.12 | 0.06 | 1.07 | 0.12 | 0.06 | 1.13 |  |  | 1 | 1 | 29.0725 | 25.8408 | 29.0708 | 28.2499 | 44.8103 | 62.1579 |  |  | 7.9684 | 63.6803 | 43.6479 | 142.299 | 0 | -187.035 | 0 | 0 | 96.4604 | 142.823 | 337.331 | 24.1741 | 671.349 | 148.607 | 0 | 0 | 252.315 | 400.922 | 9.6225 | 74.7621 | 43.6479 | 139.451 | -187.035 | 96.4604 | 143.239 | 337.331 | 24.1741 | 681.652 | 195.574 | 0 | 252.315 | 447.889 | 28.3697 | 213.236 | 43.6479 | 0 | 392.539 | 147.863 | 440.272 | 69.2238 | 1335.15 | 527.23 | 915.38 | 382.427 | 1825.04
2023-07-11 22:13 | R:/30129Wilcox/TDS Basecase/2387/01 Base/W04R10.ribd22 | base | 10 | 1 | 2100 | Proposed and Standard | PASS | 3.81 | 3.4 | 1.9 | 26.2 | 2.1 | 35.5 | 54.2972 | 721.282 | 278.413 | 988.605 | 0 | -4899.52 | 0 | 0 | 505.557 | 971.033 | 2025.88 | 119.621 | 765.17 | 2042.6 | 44.0777 | 0 | 0 | 43.1492 | 87.227 | 44.0777 | 8.67 | 17.96 | 3.52 | 11.79 | 0 | -43.66 | 0 | 0 | 7.21 | 19.69 | 26.65 | 1.68 | 53.51 | 41.94 | 1.92 | 0.73 | 0.34 | 1.13 | -1.56 | 0 | 0 | 0.75 | 2.87 | 2.61 | 0.19 | 8.98 | 0.022099 | 0.087364 | 0.031792 | 0.12391 | 0 | -0.023714 | 0 | 0 | 0.092723 | 0.1059 | 0.27357 | 0.022338 | 0.73598 | 0.26516 | 63.1118 | 839.059 | 278.413 | 970.841 | -4899.52 | 505.557 | 975.301 | 2025.88 | 119.621 | 878.266 | 2151.43 | 54.4722 | 0 | 43.1492 | 97.6214 | 54.4722 | 10.68 | 20 | 3.52 | 11.55 | -43.75 | 7.21 | 19.74 | 26.65 | 1.68 | 57.28 | 45.75 | 2.36 | 0.82 | 0.34 | 1.11 | -1.56 | 0.75 | 2.88 | 2.61 | 0.19 | 9.5 | 0.026469 | 0.089331 | 0.031792 | 0.12466 | -0.023714 | 0.092723 | 0.10591 | 0.27357 | 0.022338 | 0.74308 | 0.27225 | BEMCmpMgr 2022.3.0 (2387) | CSE19 0.918.0 EXE | CBECC-Res 2022.3.0 (1302) | Natural Gas | 0.0070979 | 0.0070838 | 6.6 | 8.3 |  |  | 54.2972 | 721.282 | 278.413 | 988.605 | 0 | -4899.52 | 0 | 0 | 505.557 | 971.033 | 2025.88 | 119.621 | 765.17 | 44.0777 | 0 | 0 | 43.1492 | 87.227 | 8.67 | 17.96 | 3.52 | 11.79 | 0 | -43.66 | 0 | 0 | 7.21 | 19.69 | 26.65 | 1.68 | 53.51 | 1.92 | 0.73 | 0.34 | 1.13 | -1.56 | 0 | 0 | 0.75 | 2.87 | 2.61 | 0.19 | 8.98 | 0.022099 | 0.087364 | 0.031792 | 0.12391 | 0 | -0.023714 | 0 | 0 | 0.092723 | 0.1059 | 0.27357 | 0.022338 | 0.73598 | 150.687 | 2534.3 | 278.413 | 0 | 2135 | 930.001 | 2637.81 | 297.5 | 8963.71 | 125.482 | 156.053 | 65.4 | 346.935 | 24.68 | 56.75 | 3.52 | 26.31 | 30.37 | 22.86 | 34.97 | 4.59 | 204.05 | 24.68 | 56.75 | 3.52 | 26.31 | 30.37 | 22.86 | 34.97 | 4.59 | 204.05 | 5.47 | 2.27 | 0.34 | 6.42 | 3.03 | 3.83 | 3.4 | 0.53 | 25.29 | 5.47 | 2.27 | 0.34 | 6.42 | 3.03 | 3.83 | 3.4 | 0.53 | 25.29 | 0.05967 | 0.24584 | 0.031792 | 0 | 0.35267 | 0.11028 | 0.34625 | 0.084835 | 1.2313 | 37.7 | 21.4 | 26.2 | 41.1 | 21.4 | 28.1 | 35.5 | 37.6 | 34.03 | 7.91 | 35.96 | 9.79 | 34.03 | 7.91 | 62.4 | 48.86 | 2.31 | 1.81 | 2.39 | 2.24 | 2.31 | 1.81 | 2.92 | 11.58 | 1 | 1.1727 | 2.8732 |  |  | 4900.96 | 2.8732 | 0.13 | 0.07 | 1.21 | 0.13 | 0.07 | 1.28 |  |  | 1 | 1 | 30.7023 | 27.9983 | 30.6602 | 30.4562 | 47.7975 | 68.8946 |  |  | 13.6336 | 94.7303 | 43.5032 | 145.972 | 0 | -202.488 | 0 | 0 | 96.4604 | 142.695 | 337.331 | 24.1741 | 696.011 | 257.744 | 0 | 0 | 252.315 | 510.06 | 15.8217 | 105.494 | 43.5032 | 142.999 | -202.488 | 96.4604 | 143.067 | 337.331 | 24.1741 | 706.363 | 318.526 | 0 | 252.315 | 570.841 | 39.8413 | 294.178 | 43.5032 | 0 | 392.539 | 147.863 | 440.272 | 69.2238 | 1427.42 | 733.758 | 912.519 | 382.427 | 2028.7
2023-07-11 22:13 | R:/30129Wilcox/TDS Basecase/2387/01 Base/W04R11.ribd22 | base | 11 | 1 | 2100 | Proposed and Standard | PASS | 5.27 | 2.9 | 1.9 | 31.2 | 1.8 | 40.9 | 147.871 | 1052.63 | 277.42 | 1172.65 | 0 | -5343.09 | 0 | 0 | 505.557 | 958.866 | 2025.88 | 119.621 | 917.407 | 2650.57 | 150.558 | 0 | 0 | 43.1492 | 193.707 | 150.558 | 28.89 | 27.44 | 3.57 | 14.47 | 0 | -45.14 | 0 | 0 | 7.4 | 19.77 | 27.08 | 1.72 | 85.2 | 74.37 | 6.54 | 1.11 | 0.33 | 1.39 | -1.39 | 0 | 0 | 0.74 | 2.88 | 2.59 | 0.19 | 14.38 | 0.052136 | 0.10796 | 0.031678 | 0.16687 | 0 | -0.010566 | 0 | 0 | 0.092723 | 0.10321 | 0.27357 | 0.022338 | 0.83991 | 0.35864 | 161.778 | 1197.44 | 277.42 | 1138.18 | -5343.09 | 505.557 | 962.898 | 2025.88 | 119.621 | 1045.69 | 2774.82 | 164.21 | 0 | 43.1492 | 207.359 | 164.21 | 31.55 | 30.43 | 3.57 | 14.09 | -45.22 | 7.4 | 19.82 | 27.08 | 1.72 | 90.44 | 79.64 | 7.13 | 1.22 | 0.33 | 1.34 | -1.39 | 0.74 | 2.88 | 2.59 | 0.19 | 15.03 | 0.056291 | 0.10956 | 0.031678 | 0.15586 | -0.010566 | 0.092723 | 0.10354 | 0.27357 | 0.022338 | 0.83499 | 0.35339 | BEMCmpMgr 2022.3.0 (2387) | CSE19 0.918.0 EXE | CBECC-Res 2022.3.0 (1302) | Natural Gas | -0.0049258 | -0.0052488 | 5.8 | 6.6 |  |  | 147.871 | 1052.63 | 277.42 | 1172.65 | 0 | -5343.09 | 0 | 0 | 505.557 | 958.866 | 2025.88 | 119.621 | 917.407 | 150.558 | 0 | 0 | 43.1492 | 193.707 | 28.89 | 27.44 | 3.57 | 14.47 | 0 | -45.14 | 0 | 0 | 7.4 | 19.77 | 27.08 | 1.72 | 85.2 | 6.54 | 1.11 | 0.33 | 1.39 | -1.39 | 0 | 0 | 0.74 | 2.88 | 2.59 | 0.19 | 14.38 | 0.052136 | 0.10796 | 0.031678 | 0.16687 | 0 | -0.010566 | 0 | 0 | 0.092723 | 0.10321 | 0.27357 | 0.022338 | 0.83991 | 381.457 | 3572.5 | 277.42 | 0 | 2135 | 930.001 | 2637.81 | 297.5 | 10231.7 | 317.582 | 159.187 | 65.4 | 542.169 | 61.98 | 85.22 | 3.57 | 26.86 | 31.65 | 23.06 | 35.79 | 4.9 | 273.03 | 61.98 | 85.22 | 3.57 | 26.86 | 31.65 | 23.06 | 35.79 | 4.9 | 273.03 | 13.94 | 3.45 | 0.33 | 6.64 | 3.02 | 3.87 | 3.38 | 0.53 | 35.16 | 13.94 | 3.45 | 0.33 | 6.64 | 3.02 | 3.87 | 3.38 | 0.53 | 35.16 | 0.11556 | 0.31209 | 0.031678 | 0 | 0.35267 | 0.11028 | 0.34625 | 0.084835 | 1.3534 | 41.9 | 16.5 | 31.2 | 44.8 | 16.6 | 33.1 | 40.9 | 42.7 | 47.52 | 26.85 | 50.32 | 29.32 | 47.52 | 26.85 | 94.06 | 83.57 | 3.09 | 6.28 | 3.17 | 6.85 | 3.09 | 6.28 | 4.48 | 19.88 | 1 | 1.2418 | 3.5144 |  |  | 5344.65 | 3.5144 | 0.12 | 0.06 | 1.95 | 0.12 | 0.06 | 2.04 |  |  | 1 | 1 | 36.7499 | 30.3877 | 36.7482 | 33.7605 | 56.7737 | 77.4797 |  |  | 33.4436 | 143.95 | 43.0841 | 179.668 | 0 | -180.467 | 0 | 0 | 96.1326 | 139.336 | 335.62 | 24.0421 | 814.809 | 880.389 | 0 | 0 | 252.315 | 1132.7 | 36.2352 | 158.228 | 43.0841 | 173.502 | -180.467 | 96.1326 | 139.785 | 335.62 | 24.0421 | 826.161 | 960.219 | 0 | 252.315 | 1212.53 | 91.04 | 446.866 | 43.0841 | 0 | 391.144 | 146.995 | 437.944 | 68.8504 | 1625.92 | 1857.06 | 930.844 | 382.427 | 3170.33
2023-07-11 22:14 | R:/30129Wilcox/TDS Basecase/2387/01 Base/W04R12.ribd22 | base | 12 | 1 | 2100 | Proposed and Standard | PASS | 5.8 | 4.1 | 2.5 | 31.8 | 1.7 | 41.4 | 131.473 | 244.862 | 277.073 | 1212.63 | 0 | -4441.75 | 0 | 0 | 505.557 | 939.093 | 2025.88 | 119.621 | 1014.44 | 1866.04 | 142.816 | 0 | 0 | 43.1492 | 185.966 | 142.816 | 27.33 | 11.86 | 3.56 | 15 | 0 | -37.27 | 0 | 0 | 7.43 | 19.56 | 27.07 | 1.72 | 76.26 | 57.75 | 6.19 | 0.34 | 0.33 | 1.42 | -1.1 | 0 | 0 | 0.74 | 2.86 | 2.59 | 0.19 | 13.56 | 0.057191 | 0.046143 | 0.031639 | 0.18589 | 0 | -0.010629 | 0 | 0 | 0.092723 | 0.10225 | 0.27357 | 0.022338 | 0.80111 | 0.32086 | 143.612 | 335.417 | 277.073 | 1186.96 | -4441.75 | 505.557 | 944.522 | 2025.88 | 119.621 | 1096.89 | 1943.06 | 154.534 | 0 | 43.1492 | 197.683 | 154.534 | 29.61 | 15.72 | 3.56 | 14.66 | -37.32 | 7.43 | 19.63 | 27.07 | 1.72 | 82.08 | 63.55 | 6.69 | 0.44 | 0.33 | 1.38 | -1.1 | 0.74 | 2.86 | 2.59 | 0.19 | 14.12 | 0.059862 | 0.050981 | 0.031639 | 0.17858 | -0.010629 | 0.092723 | 0.1026 | 0.27357 | 0.022338 | 0.80166 | 0.32106 | BEMCmpMgr 2022.3.0 (2387) | CSE19 0.918.0 EXE | CBECC-Res 2022.3.0 (1302) | Natural Gas | 0.00055477 | 0.0002055 | 7.1 | 9.1 |  |  | 131.473 | 244.862 | 277.073 | 1212.63 | 0 | -4441.75 | 0 | 0 | 505.557 | 939.093 | 2025.88 | 119.621 | 1014.44 | 142.816 | 0 | 0 | 43.1492 | 185.966 | 27.33 | 11.86 | 3.56 | 15 | 0 | -37.27 | 0 | 0 | 7.43 | 19.56 | 27.07 | 1.72 | 76.26 | 6.19 | 0.34 | 0.33 | 1.42 | -1.1 | 0 | 0 | 0.74 | 2.86 | 2.59 | 0.19 | 13.56 | 0.057191 | 0.046143 | 0.031639 | 0.18589 | 0 | -0.010629 | 0 | 0 | 0.092723 | 0.10225 | 0.27357 | 0.022338 | 0.80111 | 356.271 | 1468.2 | 277.073 | 0 | 2135 | 930.001 | 2637.81 | 297.5 | 8101.85 | 296.568 | 164.777 | 65.4 | 526.745 | 57.97 | 54.6 | 3.56 | 27.73 | 31.89 | 23.06 | 35.82 | 4.86 | 239.49 | 57.97 | 54.6 | 3.56 | 27.73 | 31.89 | 23.06 | 35.82 | 4.86 | 239.49 | 13.04 | 1.71 | 0.33 | 6.87 | 3.02 | 3.87 | 3.38 | 0.53 | 32.75 | 13.04 | 1.71 | 0.33 | 6.87 | 3.02 | 3.87 | 3.38 | 0.53 | 32.75 | 0.12623 | 0.20453 | 0.031639 | 0 | 0.35267 | 0.11028 | 0.34625 | 0.084835 | 1.2564 | 40.1 | 15.6 | 31.8 | 44.2 | 15.6 | 34.3 | 41.4 | 43.1 | 32.28 | 25.47 | 35.95 | 27.6 | 32.28 | 25.47 | 63.17 | 80.69 | 2.32 | 5.96 | 2.4 | 6.44 | 2.32 | 5.96 | 2.71 | 19.24 | 1 | 1.1737 | 2.8403 |  |  | 4443.05 | 2.8403 | 0.1 | 0.04 | 1.84 | 0.1 | 0.04 | 1.92 |  |  | 1 | 1 | 36.8034 | 25.3184 | 36.7578 | 28.615 | 56.7387 | 65.5586 |  |  | 30.1376 | 43.4695 | 43.0303 | 183.274 | 0 | -142.813 | 0 | 0 | 96.1326 | 136.94 | 335.62 | 24.0421 | 749.833 | 835.119 | 0 | 0 | 252.315 | 1087.43 | 32.5263 | 56.677 | 43.0303 | 179.125 | -142.813 | 96.1326 | 137.563 | 335.62 | 24.0421 | 761.904 | 903.635 | 0 | 252.315 | 1155.95 | 87.1017 | 220.993 | 43.0303 | 0 | 391.144 | 146.995 | 437.944 | 68.8504 | 1396.06 | 1734.18 | 963.536 | 382.427 | 3080.14
2023-07-13 16:50 | R:/30129Wilcox/TDS Basecase/2387_autosizeOff_HP/01 Base/W04R13.ribd22 | base | 13 | 1 | 2100 | Proposed and Standard | PASS | 4.1 | 2.3 | 1.5 | 29.1 | 0.8 | 41.7 | 976.978 | 1517.64 | 278.413 | 81.0152 | 0 | -5799.48 | 0 | 0 | 505.557 | 985.301 | 2025.88 | 119.621 | 690.928 | 2854.05 | 0 | 103.019 | 0 | 43.1492 | 146.168 | 103.019 | 14.11 | 36.04 | 3.57 | 18.42 | 0 | -49.13 | 0 | 0 | 7.4 | 20.11 | 26.95 | 1.69 | 79.16 | 72.14 | 1.95 | 1.57 | 0.33 | 4.39 | -1.49 | 0 | 0 | 0.74 | 2.91 | 2.59 | 0.19 | 13.18 | 0.41733 | 0.14897 | 0.031792 | 0.0095658 | 0 | -0.021038 | 0 | 0 | 0.092723 | 0.10542 | 0.27357 | 0.022338 | 1.0807 | 0.60765 | 1056.22 | 1685.76 | 278.413 | 81.0152 | -5799.48 | 505.557 | 989.269 | 2025.88 | 119.621 | 942.258 | 3101.41 | 0 | 103.019 | 43.1492 | 146.168 | 103.019 | 15.21 | 39.04 | 3.57 | 18.42 | -49.27 | 7.4 | 20.15 | 26.95 | 1.69 | 83.16 | 76.24 | 2.11 | 1.68 | 0.33 | 4.39 | -1.49 | 0.74 | 2.91 | 2.59 | 0.19 | 13.45 | 0.44062 | 0.15061 | 0.031792 | 0.0095658 | -0.021038 | 0.092723 | 0.10576 | 0.27357 | 0.022338 | 1.1059 | 0.63259 | BEMCmpMgr 2022.3.0 (2387) | CSE19 0.918.0 EXE | CBECC-Res 2022.3.0 (1302) | Natural Gas | 0.025278 | 0.024936 | 4.8 | 5.4 |  |  | 976.978 | 1517.64 | 278.413 | 81.0152 | 0 | -5799.48 | 0 | 0 | 505.557 | 985.301 | 2025.88 | 119.621 | 690.928 | 0 | 103.019 | 0 | 43.1492 | 146.168 | 14.11 | 36.04 | 3.57 | 18.42 | 0 | -49.13 | 0 | 0 | 7.4 | 20.11 | 26.95 | 1.69 | 79.16 | 1.95 | 1.57 | 0.33 | 4.39 | -1.49 | 0 | 0 | 0.74 | 2.91 | 2.59 | 0.19 | 13.18 | 0.41733 | 0.14897 | 0.031792 | 0.0095658 | 0 | -0.021038 | 0 | 0 | 0.092723 | 0.10542 | 0.27357 | 0.022338 | 1.0807 | 260.05 | 4735.38 | 278.413 | 0 | 2135 | 930.001 | 2637.81 | 297.5 | 11274.2 | 216.502 | 155.109 | 65.4 | 437.011 | 42.53 | 104.68 | 3.57 | 26.18 | 31.75 | 23.03 | 35.69 | 4.52 | 271.95 | 42.53 | 104.68 | 3.57 | 26.18 | 31.75 | 23.03 | 35.69 | 4.52 | 271.95 | 9.54 | 4.48 | 0.33 | 6.47 | 3.02 | 3.87 | 3.38 | 0.53 | 31.62 | 9.54 | 4.48 | 0.33 | 6.47 | 3.02 | 3.87 | 3.38 | 0.53 | 31.62 | 0.1021 | 0.40439 | 0.031792 | 0 | 0.35267 | 0.11028 | 0.34625 | 0.084835 | 1.4323 | 40.8 | 18.1 | 29.1 | 43.1 | 18.1 | 30.6 | 41.7 | 42.5 | 54.78 | 17.36 | 58.88 | 17.36 | 54.78 | 17.36 | 111.97 | 64.99 | 3.94 | 4.3 | 4.21 | 4.3 | 3.94 | 4.3 | 5.32 | 15.5 | 1 | 1.2196 | 3.6589 |  |  | 5801.18 | 3.6589 | 0.13 | 0.06 | 1.77 | 0.13 | 0.06 | 1.81 |  |  | 1 | 1 | 36 | 30.4716 | 32.6909 | 33.1744 | 54.0875 | 74.6761 |  |  | 252.549 | 203.223 | 43.2384 | 11.8369 | 0 | -192.334 | 0 | 0 | 96.1326 | 143.4 | 335.62 | 24.0421 | 917.708 | 0 | 602.405 | 0 | 252.315 | 854.72 | 272.502 | 217.199 | 43.2384 | 11.8369 | -192.334 | 96.1326 | 143.83 | 335.62 | 24.0421 | 952.066 | 0 | 602.405 | 252.315 | 854.72 | 65.8378 | 579.719 | 43.2384 | 0 | 391.144 | 146.995 | 437.944 | 68.8504 | 1733.73 | 1266 | 906.997 | 382.427 | 2555.42
2023-07-13 16:51 | R:/30129Wilcox/TDS Basecase/2387_autosizeOff_HP/01 Base/W04R14.ribd22 | base | 14 | 1 | 2100 | Proposed and Standard | PASS | 5.4 | 3.3 | 2.1 | 29.1 | 1.5 | 39.8 | 1412.55 | 956.246 | 275.608 | 81.0154 | 0 | -5227.68 | 0 | 0 | 505.557 | 961.426 | 2025.88 | 119.621 | 1110.23 | 2725.42 | 0 | 107.466 | 0 | 43.1492 | 150.615 | 107.466 | 19.84 | 23.17 | 3.47 | 19.17 | 0 | -46.55 | 0 | 0 | 7.02 | 19.53 | 26.28 | 1.63 | 73.56 | 65.65 | 2.85 | 0.92 | 0.33 | 4.51 | -1.69 | 0 | 0 | 0.75 | 2.86 | 2.61 | 0.19 | 13.33 | 0.54321 | 0.085108 | 0.031471 | 0.0095658 | 0 | -0.023739 | 0 | 0 | 0.092723 | 0.10368 | 0.27357 | 0.022338 | 1.1379 | 0.66936 | 1596.62 | 1109 | 275.608 | 81.0154 | -5227.68 | 505.557 | 965.925 | 2025.88 | 119.621 | 1451.55 | 3062.24 | 0 | 107.466 | 43.1492 | 150.615 | 107.466 | 22.49 | 25.92 | 3.47 | 19.17 | -46.71 | 7.02 | 19.58 | 26.28 | 1.63 | 78.85 | 71.05 | 3.24 | 1.01 | 0.33 | 4.51 | -1.69 | 0.75 | 2.86 | 2.61 | 0.19 | 13.81 | 0.62215 | 0.086945 | 0.031471 | 0.0095658 | -0.023739 | 0.092723 | 0.10405 | 0.27357 | 0.022338 | 1.2191 | 0.75013 | BEMCmpMgr 2022.3.0 (2387) | CSE19 0.918.0 EXE | CBECC-Res 2022.3.0 (1302) | Natural Gas | 0.081156 | 0.080777 | 6.7 | 7.6 |  |  | 1412.55 | 956.246 | 275.608 | 81.0154 | 0 | -5227.68 | 0 | 0 | 505.557 | 961.426 | 2025.88 | 119.621 | 1110.23 | 0 | 107.466 | 0 | 43.1492 | 150.615 | 19.84 | 23.17 | 3.47 | 19.17 | 0 | -46.55 | 0 | 0 | 7.02 | 19.53 | 26.28 | 1.63 | 73.56 | 2.85 | 0.92 | 0.33 | 4.51 | -1.69 | 0 | 0 | 0.75 | 2.86 | 2.61 | 0.19 | 13.33 | 0.54321 | 0.085108 | 0.031471 | 0.0095658 | 0 | -0.023739 | 0 | 0 | 0.092723 | 0.10368 | 0.27357 | 0.022338 | 1.1379 | 361.171 | 3107.14 | 275.608 | 0 | 2135 | 930.001 | 2637.81 | 297.5 | 9744.24 | 301.025 | 160.149 | 65.4 | 526.574 | 58.92 | 71.2 | 3.47 | 27.08 | 29.87 | 22.78 | 34.67 | 4.39 | 252.38 | 58.92 | 71.2 | 3.47 | 27.08 | 29.87 | 22.78 | 34.67 | 4.39 | 252.38 | 13.09 | 2.67 | 0.33 | 6.59 | 3.03 | 3.83 | 3.4 | 0.53 | 33.47 | 13.09 | 2.67 | 0.33 | 6.59 | 3.03 | 3.83 | 3.4 | 0.53 | 33.47 | 0.13315 | 0.24015 | 0.031471 | 0 | 0.35267 | 0.11028 | 0.34625 | 0.084835 | 1.2988 | 40.9 | 18.5 | 29.1 | 44.2 | 18.6 | 31.2 | 39.8 | 41.3 | 47.51 | 18.14 | 52.91 | 18.14 | 47.51 | 18.14 | 79.69 | 80.98 | 4.19 | 4.42 | 4.67 | 4.42 | 4.19 | 4.42 | 3.71 | 18.97 | 1 | 1.1415 | 2.8424 |  |  | 5229.21 | 2.8424 | 0.13 | 0.09 | 1.8 | 0.13 | 0.08 | 1.87 |  |  | 1 | 1 | 36 | 27.1909 | 29.8461 | 30.2715 | 62.5791 | 67.991 |  |  | 368.683 | 118.977 | 43.0648 | 11.8937 | 0 | -218.155 | 0 | 0 | 96.4604 | 140.46 | 337.331 | 24.1741 | 922.889 | 0 | 628.406 | 0 | 252.315 | 880.721 | 419.318 | 130.746 | 43.0648 | 11.8937 | -218.155 | 96.4604 | 141.014 | 337.331 | 24.1741 | 985.847 | 0 | 628.406 | 252.315 | 880.721 | 92.1296 | 345.044 | 43.0648 | 0 | 392.539 | 147.863 | 440.272 | 69.2238 | 1530.14 | 1760.24 | 936.469 | 382.427 | 3079.14
2023-07-11 22:17 | R:/30129Wilcox/TDS Basecase/2387/01 Base/W04R15.ribd22 | base | 15 | 1 | 2100 | Proposed and Standard | PASS | 2.8 | 1.4 | 0.9 | 20.8 | 0.7 | 32.4 | 16.1967 | 3873.55 | 277.42 | 667.069 | 0 | -8153.37 | 0 | 0 | 505.557 | 1039.28 | 2025.88 | 119.621 | 371.202 | 4834.23 | 1.2088 | 0 | 0 | 43.1492 | 44.358 | 1.2088 | 0.45 | 65.31 | 3.5 | 7.93 | 0 | -72.14 | 0 | 0 | 7.15 | 20.38 | 26.39 | 1.65 | 60.62 | 77.19 | 0.08 | 3.42 | 0.33 | 0.77 | -2.67 | 0 | 0 | 0.75 | 2.94 | 2.61 | 0.19 | 8.42 | 0.0075538 | 0.26032 | 0.031678 | 0.084566 | 0 | -0.044148 | 0 | 0 | 0.092723 | 0.11077 | 0.27357 | 0.022338 | 0.83937 | 0.38412 | 18.4971 | 4068.51 | 277.42 | 654.349 | -8153.37 | 505.557 | 1041.67 | 2025.88 | 119.621 | 558.136 | 5018.78 | 2.8382 | 0 | 43.1492 | 45.9875 | 2.8382 | 0.78 | 67.91 | 3.5 | 7.8 | -72.26 | 7.15 | 20.41 | 26.39 | 1.65 | 63.33 | 79.99 | 0.16 | 3.51 | 0.33 | 0.76 | -2.67 | 0.75 | 2.95 | 2.61 | 0.19 | 8.59 | 0.0092981 | 0.26128 | 0.031678 | 0.084143 | -0.044148 | 0.092723 | 0.11051 | 0.27357 | 0.022338 | 0.84139 | 0.3864 | BEMCmpMgr 2022.3.0 (2387) | CSE19 0.918.0 EXE | CBECC-Res 2022.3.0 (1302) | Natural Gas | 0.0020265 | 0.0022862 | 4.3 | 3.5 |  |  | 16.1967 | 3873.55 | 277.42 | 667.069 | 0 | -8153.37 | 0 | 0 | 505.557 | 1039.28 | 2025.88 | 119.621 | 371.202 | 1.2088 | 0 | 0 | 43.1492 | 44.358 | 0.45 | 65.31 | 3.5 | 7.93 | 0 | -72.14 | 0 | 0 | 7.15 | 20.38 | 26.39 | 1.65 | 60.62 | 0.08 | 3.42 | 0.33 | 0.77 | -2.67 | 0 | 0 | 0.75 | 2.94 | 2.61 | 0.19 | 8.42 | 0.0075538 | 0.26032 | 0.031678 | 0.084566 | 0 | -0.044148 | 0 | 0 | 0.092723 | 0.11077 | 0.27357 | 0.022338 | 0.83937 | 30.1613 | 9887.69 | 277.42 | 0 | 2135 | 930.001 | 2637.81 | 297.5 | 16195.6 | 25.1123 | 131.741 | 65.4 | 222.253 | 4.97 | 168.31 | 3.5 | 22.33 | 30.58 | 22.82 | 34.9 | 4.41 | 291.82 | 4.97 | 168.31 | 3.5 | 22.33 | 30.58 | 22.82 | 34.9 | 4.41 | 291.82 | 1.09 | 8.32 | 0.33 | 5.42 | 3.03 | 3.83 | 3.4 | 0.53 | 25.95 | 1.09 | 8.32 | 0.33 | 5.42 | 3.03 | 3.83 | 3.4 | 0.53 | 25.95 | 0.018213 | 0.6217 | 0.031678 | 0 | 0.35267 | 0.11028 | 0.34625 | 0.084835 | 1.5656 | 38.8 | 24.7 | 20.8 | 40.2 | 24.8 | 21.7 | 32.4 | 33.1 | 76.97 | 0.22 | 79.48 | 0.51 | 76.97 | 0.22 | 172.26 | 26.85 | 4.55 | 0.05 | 4.64 | 0.12 | 4.55 | 0.05 | 8.71 | 6.45 | 1 | 1.1669 | 4.7727 |  |  | 8155.76 | 4.7727 | 0.19 | 0.16 | 1.11 | 0.19 | 0.16 | 1.13 |  |  | 1 | 1 | 24.5519 | 43.053 | 24.5405 | 46.6577 | 37.8134 | 102.13 |  |  | 4.3327 | 442.193 | 43.348 | 100.066 | 0 | -345.88 | 0 | 0 | 96.4604 | 151.948 | 337.331 | 24.1741 | 853.973 | 7.0685 | 0 | 0 | 252.315 | 259.384 | 4.9631 | 453.996 | 43.348 | 98.5483 | -345.88 | 96.4604 | 152.125 | 337.331 | 24.1741 | 865.066 | 16.5967 | 0 | 252.315 | 268.912 | 8.169 | 1077.14 | 43.348 | 0 | 392.539 | 147.863 | 440.272 | 69.2238 | 2178.56 | 146.844 | 770.355 | 382.427 | 1299.63
2023-07-11 22:18 | R:/30129Wilcox/TDS Basecase/2387/01 Base/W04R16.ribd22 | base | 16 | 1 | 2100 | Proposed and Standard | PASS | 3.75 | 3.1 | 1.8 | 48.5 | 2.3 | 55.5 | 267.188 | 38.3257 | 277.758 | 1434.53 | 0 | -4316.72 | 0 | 0 | 505.557 | 900.587 | 2025.88 | 119.621 | 1252.72 | 2017.8 | 317.315 | 0 | 0 | 43.1492 | 360.464 | 317.315 | 59.98 | 0.53 | 3.64 | 21.56 | 0 | -36.14 | 0 | 0 | 8.09 | 19.29 | 28.09 | 1.82 | 106.86 | 85.71 | 13.43 | 0.04 | 0.34 | 1.78 | -1.23 | 0 | 0 | 0.75 | 2.79 | 2.61 | 0.19 | 20.7 | 0.075515 | 0.0082223 | 0.031717 | 0.20796 | 0 | -0.012546 | 0 | 0 | 0.092723 | 0.098757 | 0.27357 | 0.022338 | 0.79825 | 0.32341 | 293.925 | 100.342 | 277.758 | 1359.54 | -4316.72 | 505.557 | 907.284 | 2025.88 | 119.621 | 1273.19 | 2031.57 | 338.192 | 0 | 43.1492 | 381.341 | 338.192 | 64.3 | 1.31 | 3.64 | 20.21 | -36.17 | 8.09 | 19.37 | 28.09 | 1.82 | 110.66 | 89.46 | 14.34 | 0.11 | 0.34 | 1.68 | -1.23 | 0.75 | 2.8 | 2.61 | 0.19 | 21.59 | 0.081351 | 0.013821 | 0.031717 | 0.2005 | -0.012546 | 0.092723 | 0.099107 | 0.27357 | 0.022338 | 0.80257 | 0.32739 | BEMCmpMgr 2022.3.0 (2387) | CSE19 0.918.0 EXE | CBECC-Res 2022.3.0 (1302) | Natural Gas | 0.0043245 | 0.003975 | 3.4 | 4.2 |  |  | 267.188 | 38.3257 | 277.758 | 1434.53 | 0 | -4316.72 | 0 | 0 | 505.557 | 900.587 | 2025.88 | 119.621 | 1252.72 | 317.315 | 0 | 0 | 43.1492 | 360.464 | 59.98 | 0.53 | 3.64 | 21.56 | 0 | -36.14 | 0 | 0 | 8.09 | 19.29 | 28.09 | 1.82 | 106.86 | 13.43 | 0.04 | 0.34 | 1.78 | -1.23 | 0 | 0 | 0.75 | 2.79 | 2.61 | 0.19 | 20.7 | 0.075515 | 0.0082223 | 0.031717 | 0.20796 | 0 | -0.012546 | 0 | 0 | 0.092723 | 0.098757 | 0.27357 | 0.022338 | 0.79825 | 506.947 | 343.941 | 277.758 | 0 | 2135 | 930.001 | 2637.81 | 297.5 | 7128.96 | 423.154 | 184.226 | 65.4 | 672.78 | 82.87 | 4.53 | 3.64 | 31.04 | 33.16 | 23.33 | 36.6 | 5.03 | 220.2 | 82.87 | 4.53 | 3.64 | 31.04 | 33.16 | 23.33 | 36.6 | 5.03 | 220.2 | 18.22 | 0.4 | 0.34 | 7.58 | 3.03 | 3.83 | 3.4 | 0.53 | 37.33 | 18.22 | 0.4 | 0.34 | 7.58 | 3.03 | 3.83 | 3.4 | 0.53 | 37.33 | 0.11869 | 0.049706 | 0.031717 | 0 | 0.35267 | 0.11028 | 0.34625 | 0.084835 | 1.0941 | 70.2 | 16.4 | 48.5 | 73.3 | 16.4 | 50.3 | 55.5 | 57.8 | 30.16 | 55.55 | 30.01 | 59.45 | 30.16 | 55.55 | 16.57 | 105.51 | 2.54 | 13.05 | 2.56 | 13.91 | 2.54 | 13.05 | 1.56 | 24.98 | 1 | 1.2064 | 2.6541 |  |  | 4317.99 | 2.6541 | 0.11 | 0.05 | 2.87 | 0.11 | 0.05 | 2.99 |  |  | 1 | 1 | 44.2653 | 18.4949 | 44.1515 | 23.14 | 50.0383 | 34.2937 |  |  | 49.8015 | 5.5324 | 43.4009 | 229.843 | 0 | -159.419 | 0 | 0 | 96.4604 | 131.798 | 337.331 | 24.1741 | 758.922 | 1855.5 | 0 | 0 | 252.315 | 2107.81 | 55.5377 | 14.8246 | 43.4009 | 217.446 | -159.419 | 96.4604 | 132.654 | 337.331 | 24.1741 | 762.41 | 1977.58 | 0 | 252.315 | 2229.89 | 106.708 | 52.1015 | 43.4009 | 0 | 392.539 | 147.863 | 440.272 | 69.2238 | 1252.11 | 2474.39 | 1077.26 | 382.427 | 3934.08
2023-07-11 22:19 | R:/30129Wilcox/TDS Basecase/2387/01 Base/W05R01.ribd22 | base | 1 | 1 | 2700 | Proposed and Standard | PASS | 0.94 | 1 | 0.5 | 50.5 | 0.5 | 58 | 257.998 | 0 | 335.126 | 1895.84 | 0 | -4824.62 | 0 | 0 | 615.745 | 975.432 | 2371.31 | 151.515 | 1778.34 | 2488.96 | 337.334 | 0 | 0 | 47.252 | 384.586 | 337.334 | 48.35 | 0 | 3.38 | 19.36 | 0 | -30.36 | 0 | 0 | 7.65 | 16 | 25.4 | 1.79 | 91.57 | 71.09 | 11.22 | 0 | 0.31 | 1.65 | -0.95 | 0 | 0 | 0.7 | 2.38 | 2.36 | 0.18 | 17.85 | 0.073994 | 0 | 0.038268 | 0.28397 | 0 | -0.0048264 | 0 | 0 | 0.11293 | 0.098783 | 0.31989 | 0.028294 | 0.9513 | 0.39623 | 277.707 | 0 | 335.126 | 1859.65 | -4824.62 | 615.745 | 980.781 | 2371.31 | 151.515 | 1767.21 | 2472.48 | 342.357 | 0 | 47.252 | 389.609 | 342.357 | 49.69 | 0 | 3.38 | 18.96 | -30.35 | 7.65 | 16.04 | 25.4 | 1.79 | 92.56 | 72.03 | 11.42 | 0 | 0.31 | 1.62 | -0.95 | 0.7 | 2.38 | 2.36 | 0.18 | 18.02 | 0.081638 | 0 | 0.038268 | 0.2692 | -0.0048264 | 0.11293 | 0.099069 | 0.31989 | 0.028294 | 0.94446 | 0.3891 | BEMCmpMgr 2022.3.0 (2387) | CSE19 0.918.0 EXE | CBECC-Res 2022.3.0 (1302) | Natural Gas | -0.0068433 | -0.0071291 | 1.1 | 1.3 |  |  | 257.998 | 0 | 335.126 | 1895.84 | 0 | -4824.62 | 0 | 0 | 615.745 | 975.432 | 2371.31 | 151.515 | 1778.34 | 337.334 | 0 | 0 | 47.252 | 384.586 | 48.35 | 0 | 3.38 | 19.36 | 0 | -30.36 | 0 | 0 | 7.65 | 16 | 25.4 | 1.79 | 91.57 | 11.22 | 0 | 0.31 | 1.65 | -0.95 | 0 | 0 | 0.7 | 2.38 | 2.36 | 0.18 | 17.85 | 0.073994 | 0 | 0.038268 | 0.28397 | 0 | -0.0048264 | 0 | 0 | 0.11293 | 0.098783 | 0.31989 | 0.028294 | 0.9513 | 493.502 | 0 | 335.126 | 0 | 2615 | 989.001 | 3267.2 | 327.5 | 8027.33 | 410.838 | 203.783 | 73.4 | 688.021 | 61.49 | 0 | 3.38 | 26.5 | 31.31 | 19.68 | 34.87 | 4.27 | 181.5 | 61.49 | 0 | 3.38 | 26.5 | 31.31 | 19.68 | 34.87 | 4.27 | 181.5 | 13.95 | 0 | 0.31 | 6.61 | 2.88 | 3.32 | 3.26 | 0.46 | 30.79 | 13.95 | 0 | 0.31 | 6.61 | 2.88 | 3.32 | 3.26 | 0.46 | 30.79 | 0.12318 | 0 | 0.038268 | 0 | 0.43196 | 0.11771 | 0.42886 | 0.093389 | 1.2334 | 77.8 | 16.7 | 50.5 | 78.8 | 16.7 | 51 | 58 | 58.5 | 25.68 | 45.41 | 25.62 | 46.41 | 25.68 | 45.41 | 9.07 | 82.3 | 2.24 | 10.94 | 2.24 | 11.11 | 2.24 | 10.94 | 0.93 | 19.94 | 1 | 1.481 | 3.8357 |  |  | 4826.04 | 3.8357 | 0.11 | 0.05 | 3.14 | 0.11 | 0.05 | 3.18 |  |  | 1 | 1 | 49.8181 | 12.227 | 49.8522 | 19.1264 | 57.9585 | 21.1216 |  |  | 45.8611 | 0 | 52.0461 | 273.736 | 0 | -157.256 | 0 | 0 | 117.085 | 141.482 | 392.71 | 30.4523 | 896.116 | 1972.56 | 0 | 0 | 276.306 | 2248.87 | 51.3494 | 0 | 52.0461 | 268.838 | -157.256 | 117.085 | 142.142 | 392.71 | 30.4523 | 897.367 | 2001.93 | 0 | 276.306 | 2278.24 | 103.316 | 0 | 52.0461 | 0 | 479.082 | 156.597 | 542.438 | 75.7932 | 1409.27 | 2402.37 | 1191.62 | 429.206 | 4023.2
2023-07-11 22:20 | R:/30129Wilcox/TDS Basecase/2387/01 Base/W05R02.ribd22 | base | 2 | 1 | 2700 | Proposed and Standard | PASS | 4.95 | 3.9 | 2.4 | 34.3 | 1.8 | 40.8 | 194.322 | 41.2358 | 343.462 | 1575.43 | 0 | -4897.98 | 0 | 0 | 615.745 | 1020.68 | 2371.31 | 151.515 | 1415.72 | 2154.45 | 191.146 | 0 | 0 | 47.252 | 238.398 | 191.146 | 28.46 | 8.35 | 3.43 | 15.13 | 0 | -32.4 | 0 | 0 | 7.06 | 16.48 | 24.65 | 1.68 | 72.84 | 55.37 | 6.45 | 0.05 | 0.32 | 1.39 | -0.97 | 0 | 0 | 0.7 | 2.42 | 2.36 | 0.18 | 12.9 | 0.066723 | 0.011875 | 0.039219 | 0.22562 | 0 | -0.0083795 | 0 | 0 | 0.11293 | 0.10352 | 0.31989 | 0.028294 | 0.8997 | 0.34344 | 211.929 | 80.8434 | 343.462 | 1544.91 | -4897.98 | 615.745 | 1027.98 | 2371.31 | 151.515 | 1449.71 | 2181.15 | 206.503 | 0 | 47.252 | 253.755 | 206.503 | 30.84 | 11.23 | 3.43 | 14.82 | -32.41 | 7.06 | 16.54 | 24.65 | 1.68 | 77.84 | 60.32 | 6.97 | 0.09 | 0.32 | 1.37 | -0.97 | 0.7 | 2.42 | 2.36 | 0.18 | 13.44 | 0.072196 | 0.020619 | 0.039219 | 0.22107 | -0.0083795 | 0.11293 | 0.10384 | 0.31989 | 0.028294 | 0.90968 | 0.3531 | BEMCmpMgr 2022.3.0 (2387) | CSE19 0.918.0 EXE | CBECC-Res 2022.3.0 (1302) | Natural Gas | 0.0099791 | 0.0096571 | 6.4 | 8.2 |  |  | 194.322 | 41.2358 | 343.462 | 1575.43 | 0 | -4897.98 | 0 | 0 | 615.745 | 1020.68 | 2371.31 | 151.515 | 1415.72 | 191.146 | 0 | 0 | 47.252 | 238.398 | 28.46 | 8.35 | 3.43 | 15.13 | 0 | -32.4 | 0 | 0 | 7.06 | 16.48 | 24.65 | 1.68 | 72.84 | 6.45 | 0.05 | 0.32 | 1.39 | -0.97 | 0 | 0 | 0.7 | 2.42 | 2.36 | 0.18 | 12.9 | 0.066723 | 0.011875 | 0.039219 | 0.22562 | 0 | -0.0083795 | 0 | 0 | 0.11293 | 0.10352 | 0.31989 | 0.028294 | 0.8997 | 524.543 | 333.471 | 343.462 | 0 | 2615 | 989.001 | 3267.2 | 327.5 | 8400.17 | 436.666 | 188.48 | 73.4 | 698.546 | 65.88 | 30.11 | 3.43 | 24.57 | 30.17 | 19.57 | 34.39 | 3.95 | 212.07 | 65.88 | 30.11 | 3.43 | 24.57 | 30.17 | 19.57 | 34.39 | 3.95 | 212.07 | 14.88 | 0.35 | 0.32 | 6.11 | 2.88 | 3.32 | 3.26 | 0.46 | 31.58 | 14.88 | 0.35 | 0.32 | 6.11 | 2.88 | 3.32 | 3.26 | 0.46 | 31.58 | 0.15699 | 0.090714 | 0.039219 | 0 | 0.43196 | 0.11771 | 0.42886 | 0.093389 | 1.3588 | 44.7 | 15.3 | 34.3 | 48.6 | 15.3 | 36.7 | 40.8 | 42.6 | 28.96 | 26.41 | 31.71 | 28.61 | 28.96 | 26.41 | 39.1 | 84.89 | 2.01 | 6.2 | 2.05 | 6.7 | 2.01 | 6.2 | 1.39 | 20.27 | 1 | 1.4593 | 3.2835 |  |  | 4899.41 | 3.2835 | 0.11 | 0.05 | 2.25 | 0.11 | 0.05 | 2.35 |  |  | 1 | 1 | 50.7707 | 36.9295 | 50.7671 | 41.3514 | 82.2061 | 74.4878 |  |  | 41.3261 | 7.7837 | 53.3408 | 231.997 | 0 | -162.063 | 0 | 0 | 117.085 | 147.958 | 392.71 | 30.4523 | 860.589 | 1117.72 | 0 | 0 | 276.306 | 1394.03 | 45.0718 | 14.2826 | 53.3408 | 228.303 | -162.063 | 117.085 | 148.707 | 392.71 | 30.4523 | 867.889 | 1207.53 | 0 | 276.306 | 1483.83 | 120.441 | 57.4733 | 53.3408 | 0 | 479.082 | 156.597 | 542.438 | 75.7932 | 1485.17 | 2553.41 | 1102.14 | 429.206 | 4084.75
2023-07-13 16:52 | R:/30129Wilcox/TDS Basecase/2387_autosizeOff_HP/01 Base/W05R03.ribd22 | base | 3 | 1 | 2700 | Proposed and Standard | PASS | 3.03 | 3.9 | 1.8 | 30.9 | 1.1 | 39.5 | 829.357 | 0.4374 | 343.462 | 85.7427 | 0 | -4716.07 | 0 | 0 | 615.745 | 1028.19 | 2371.31 | 151.515 | 709.683 | 1259 | 0 | 133.422 | 0 | 47.252 | 180.674 | 133.422 | 9.34 | 0.01 | 3.45 | 18.25 | 0 | -29.76 | 0 | 0 | 7.3 | 16.68 | 25.08 | 1.75 | 52.1 | 31.05 | 1.28 | 0 | 0.32 | 4.41 | -0.97 | 0 | 0 | 0.7 | 2.43 | 2.36 | 0.18 | 10.71 | 0.33741 | 6.2849e-07 | 0.039219 | 0.010055 | 0 | -0.0098174 | 0 | 0 | 0.11293 | 0.10582 | 0.31989 | 0.028294 | 0.9438 | 0.38668 | 1005.8 | 7.2862 | 343.462 | 85.7427 | -4716.07 | 615.745 | 1032.97 | 2371.31 | 151.515 | 897.764 | 1442.29 | 0 | 133.422 | 47.252 | 180.674 | 133.422 | 11.4 | 0.98 | 3.45 | 18.25 | -29.78 | 7.3 | 16.72 | 25.08 | 1.75 | 55.15 | 34.08 | 1.58 | 0.01 | 0.32 | 4.41 | -0.97 | 0.7 | 2.43 | 2.36 | 0.18 | 11.02 | 0.4133 | 0.0020879 | 0.039219 | 0.010055 | -0.0098174 | 0.11293 | 0.106 | 0.31989 | 0.028294 | 1.022 | 0.46466 | BEMCmpMgr 2022.3.0 (2387) | CSE19 0.918.0 EXE | CBECC-Res 2022.3.0 (1302) | Natural Gas | 0.078155 | 0.07798 | 5.5 | 8.9 |  |  | 829.357 | 0.4374 | 343.462 | 85.7427 | 0 | -4716.07 | 0 | 0 | 615.745 | 1028.19 | 2371.31 | 151.515 | 709.683 | 0 | 133.422 | 0 | 47.252 | 180.674 | 9.34 | 0.01 | 3.45 | 18.25 | 0 | -29.76 | 0 | 0 | 7.3 | 16.68 | 25.08 | 1.75 | 52.1 | 1.28 | 0 | 0.32 | 4.41 | -0.97 | 0 | 0 | 0.7 | 2.43 | 2.36 | 0.18 | 10.71 | 0.33741 | 6.2849e-07 | 0.039219 | 0.010055 | 0 | -0.0098174 | 0 | 0 | 0.11293 | 0.10582 | 0.31989 | 0.028294 | 0.9438 | 377.33 | 21.2206 | 343.462 | 0 | 2615 | 989.001 | 3267.2 | 327.5 | 7940.71 | 314.107 | 188.159 | 73.4 | 575.667 | 47.46 | 3.71 | 3.45 | 24.49 | 30.73 | 19.64 | 34.71 | 4.36 | 168.55 | 47.46 | 3.71 | 3.45 | 24.49 | 30.73 | 19.64 | 34.71 | 4.36 | 168.55 | 10.74 | 0.03 | 0.32 | 6.1 | 2.88 | 3.32 | 3.26 | 0.46 | 27.11 | 10.74 | 0.03 | 0.32 | 6.1 | 2.88 | 3.32 | 3.26 | 0.46 | 27.11 | 0.12654 | 0.014434 | 0.039219 | 0 | 0.43196 | 0.11771 | 0.42886 | 0.093389 | 1.2521 | 39.2 | 17.7 | 30.9 | 43.1 | 17.7 | 32.7 | 39.5 | 40.6 | 13.68 | 17.37 | 16.71 | 17.37 | 13.68 | 17.37 | 11.28 | 67.83 | 1.68 | 4.33 | 1.99 | 4.33 | 1.68 | 4.33 | 0.9 | 16.29 | 1 | 1.4078 | 3.0549 |  |  | 4717.45 | 3.0549 | 0.09 | 0.07 | 1.86 | 0.1 | 0.07 | 1.92 |  |  | 1 | 1 | 36 | 37.2352 | 37.6115 | 38.1954 | 67.3798 | 54.6464 |  |  | 212.658 | 0.072041 | 53.3408 | 12.5058 | 0 | -161.327 | 0 | 0 | 117.085 | 149.385 | 392.71 | 30.4523 | 806.882 | 0 | 780.185 | 0 | 276.306 | 1056.49 | 263.533 | 1.3204 | 53.3408 | 12.5058 | -161.327 | 117.085 | 149.74 | 392.71 | 30.4523 | 859.36 | 0 | 780.185 | 276.306 | 1056.49 | 91.1416 | 4.3156 | 53.3408 | 0 | 479.082 | 156.597 | 542.438 | 75.7932 | 1402.71 | 1836.74 | 1100.26 | 429.206 | 3366.21
2023-07-13 16:53 | R:/30129Wilcox/TDS Basecase/2387_autosizeOff_HP/01 Base/W05R04.ribd22 | base | 4 | 1 | 2700 | Proposed and Standard | PASS | 3.91 | 3.5 | 2 | 30.1 | 1.1 | 41.2 | 877.436 | 200.426 | 345.115 | 85.7394 | 0 | -5016.86 | 0 | 0 | 615.745 | 1061.03 | 2371.31 | 151.515 | 691.454 | 1508.72 | 0 | 124.85 | 0 | 47.252 | 172.102 | 124.85 | 9.79 | 13.45 | 3.45 | 17.15 | 0 | -34.14 | 0 | 0 | 6.93 | 16.86 | 24.56 | 1.66 | 59.71 | 43.84 | 1.31 | 0.19 | 0.32 | 4.13 | -1.03 | 0 | 0 | 0.7 | 2.46 | 2.36 | 0.18 | 10.62 | 0.37489 | 0.051156 | 0.039408 | 0.010055 | 0 | -0.01327 | 0 | 0 | 0.11293 | 0.10784 | 0.31989 | 0.028294 | 1.0312 | 0.4755 | 1002.6 | 280.695 | 345.115 | 85.7394 | -5016.86 | 615.745 | 1068.03 | 2371.31 | 151.515 | 903.88 | 1714.15 | 0 | 124.85 | 47.252 | 172.102 | 124.85 | 11.22 | 15.93 | 3.45 | 17.15 | -34.19 | 6.93 | 16.92 | 24.56 | 1.66 | 63.63 | 47.75 | 1.53 | 0.26 | 0.32 | 4.13 | -1.03 | 0.7 | 2.46 | 2.36 | 0.18 | 10.91 | 0.42326 | 0.052186 | 0.039408 | 0.010055 | -0.01327 | 0.11293 | 0.10813 | 0.31989 | 0.028294 | 1.0809 | 0.52491 | BEMCmpMgr 2022.3.0 (2387) | CSE19 0.918.0 EXE | CBECC-Res 2022.3.0 (1302) | Natural Gas | 0.049699 | 0.049408 | 6.2 | 8.2 |  |  | 877.436 | 200.426 | 345.115 | 85.7394 | 0 | -5016.86 | 0 | 0 | 615.745 | 1061.03 | 2371.31 | 151.515 | 691.454 | 0 | 124.85 | 0 | 47.252 | 172.102 | 9.79 | 13.45 | 3.45 | 17.15 | 0 | -34.14 | 0 | 0 | 6.93 | 16.86 | 24.56 | 1.66 | 59.71 | 1.31 | 0.19 | 0.32 | 4.13 | -1.03 | 0 | 0 | 0.7 | 2.46 | 2.36 | 0.18 | 10.62 | 0.37489 | 0.051156 | 0.039408 | 0.010055 | 0 | -0.01327 | 0 | 0 | 0.11293 | 0.10784 | 0.31989 | 0.028294 | 1.0312 | 308.914 | 1102.11 | 345.115 | 0 | 2615 | 989.001 | 3267.2 | 327.5 | 8954.84 | 257.16 | 178.799 | 73.4 | 509.36 | 39.05 | 44.88 | 3.45 | 23.32 | 29.69 | 19.57 | 34.3 | 3.92 | 198.18 | 39.05 | 44.88 | 3.45 | 23.32 | 29.69 | 19.57 | 34.3 | 3.92 | 198.18 | 8.8 | 0.95 | 0.32 | 5.8 | 2.88 | 3.32 | 3.26 | 0.46 | 25.79 | 8.8 | 0.95 | 0.32 | 5.8 | 2.88 | 3.32 | 3.26 | 0.46 | 25.79 | 0.11787 | 0.20625 | 0.039408 | 0 | 0.43196 | 0.11771 | 0.42886 | 0.093389 | 1.4355 | 39.6 | 17.3 | 30.1 | 43.1 | 17.3 | 32.1 | 41.2 | 42.3 | 27.56 | 16.28 | 31.47 | 16.28 | 27.56 | 16.28 | 51.73 | 58.97 | 1.9 | 4.05 | 2.19 | 4.05 | 1.9 | 4.05 | 1.73 | 14.14 | 1 | 1.4463 | 3.1675 |  |  | 5018.33 | 3.1675 | 0.11 | 0.07 | 1.85 | 0.11 | 0.06 | 1.89 |  |  | 1 | 1 | 36 | 26.5216 | 29.4806 | 29.8985 | 67.8717 | 67.8079 |  |  | 218.469 | 31.8995 | 53.5975 | 12.5055 | 0 | -171.25 | 0 | 0 | 117.085 | 154.303 | 392.71 | 30.4523 | 839.771 | 0 | 730.059 | 0 | 276.306 | 1006.36 | 254.008 | 42.8942 | 53.5975 | 12.5055 | -171.25 | 117.085 | 154.958 | 392.71 | 30.4523 | 886.961 | 0 | 730.059 | 276.306 | 1006.36 | 76.0399 | 158.03 | 53.5975 | 0 | 479.082 | 156.597 | 542.438 | 75.7932 | 1541.58 | 1503.74 | 1045.53 | 429.206 | 2978.48
2023-07-11 22:22 | R:/30129Wilcox/TDS Basecase/2387/01 Base/W05R05.ribd22 | base | 5 | 1 | 2700 | Proposed and Standard | PASS | 2.65 | 3.7 | 1.7 | 30.7 | 2.4 | 32.2 | 89.6005 | 5.9629 | 339.936 | 1516.62 | 0 | -4705.91 | 0 | 0 | 615.745 | 1020.42 | 2371.31 | 151.515 | 1405.21 | 1952.12 | 65.372 | 0 | 0 | 47.252 | 112.624 | 65.372 | 9.98 | 0.15 | 3.43 | 15.7 | 0 | -30.57 | 0 | 0 | 7.5 | 16.54 | 25.31 | 1.78 | 49.82 | 29.26 | 2.24 | 0 | 0.32 | 1.33 | -1.11 | 0 | 0 | 0.7 | 2.42 | 2.36 | 0.18 | 8.44 | 0.031759 | 0.0015232 | 0.038817 | 0.20379 | 0 | -0.019827 | 0 | 0 | 0.11293 | 0.10458 | 0.31989 | 0.028294 | 0.82176 | 0.27589 | 105.137 | 1.1789 | 339.936 | 1482.71 | -4705.91 | 615.745 | 1027.03 | 2371.31 | 151.515 | 1388.65 | 1928.96 | 85.1555 | 0 | 47.252 | 132.408 | 85.1555 | 13.04 | 0.05 | 3.43 | 15.39 | -30.56 | 7.5 | 16.6 | 25.31 | 1.78 | 52.54 | 31.91 | 2.91 | 0 | 0.32 | 1.3 | -1.11 | 0.7 | 2.42 | 2.36 | 0.18 | 9.08 | 0.044789 | 0.00060342 | 0.038817 | 0.19449 | -0.019827 | 0.11293 | 0.10443 | 0.31989 | 0.028294 | 0.82442 | 0.2787 | BEMCmpMgr 2022.3.0 (2387) | CSE19 0.918.0 EXE | CBECC-Res 2022.3.0 (1302) | Natural Gas | 0.0026593 | 0.0028119 | 5.2 | 8.3 |  |  | 89.6005 | 5.9629 | 339.936 | 1516.62 | 0 | -4705.91 | 0 | 0 | 615.745 | 1020.42 | 2371.31 | 151.515 | 1405.21 | 65.372 | 0 | 0 | 47.252 | 112.624 | 9.98 | 0.15 | 3.43 | 15.7 | 0 | -30.57 | 0 | 0 | 7.5 | 16.54 | 25.31 | 1.78 | 49.82 | 2.24 | 0 | 0.32 | 1.33 | -1.11 | 0 | 0 | 0.7 | 2.42 | 2.36 | 0.18 | 8.44 | 0.031759 | 0.0015232 | 0.038817 | 0.20379 | 0 | -0.019827 | 0 | 0 | 0.11293 | 0.10458 | 0.31989 | 0.028294 | 0.82176 | 346.853 | 9.169 | 339.936 | 0 | 2615 | 989.001 | 3267.2 | 327.5 | 7894.66 | 288.757 | 188.203 | 73.4 | 550.36 | 43.54 | 0.53 | 3.43 | 24.49 | 31.2 | 19.68 | 34.88 | 4.5 | 162.25 | 43.54 | 0.53 | 3.43 | 24.49 | 31.2 | 19.68 | 34.88 | 4.5 | 162.25 | 9.87 | 0.01 | 0.32 | 6.1 | 2.88 | 3.32 | 3.26 | 0.46 | 26.22 | 9.87 | 0.01 | 0.32 | 6.1 | 2.88 | 3.32 | 3.26 | 0.46 | 26.22 | 0.11542 | 0.0081778 | 0.038817 | 0 | 0.43196 | 0.11771 | 0.42886 | 0.093389 | 1.2344 | 40.6 | 18.8 | 30.7 | 44.3 | 18.8 | 32.4 | 32.2 | 34.6 | 20.3 | 8.96 | 20.1 | 11.81 | 20.3 | 8.96 | 7.85 | 64.14 | 1.77 | 2.12 | 1.77 | 2.76 | 1.77 | 2.12 | 0.83 | 15.47 | 1 | 1.402 | 2.8461 |  |  | 4707.29 | 2.8461 | 0.12 | 0.06 | 1.46 | 0.12 | 0.06 | 1.57 |  |  | 1 | 1 | 47.0548 | 37.9657 | 47.0681 | 40.4909 | 73.2473 | 56.3673 |  |  | 20.7592 | 0.68744 | 52.7931 | 221.583 | 0 | -183.955 | 0 | 0 | 117.085 | 148.219 | 392.71 | 30.4523 | 800.333 | 382.263 | 0 | 0 | 276.306 | 658.569 | 25.2846 | 0.21255 | 52.7931 | 215.566 | -183.955 | 117.085 | 148.726 | 392.71 | 30.4523 | 798.875 | 497.947 | 0 | 276.306 | 774.253 | 83.3303 | 1.5588 | 52.7931 | 0 | 479.082 | 156.597 | 542.438 | 75.7932 | 1391.59 | 1688.51 | 1100.52 | 429.206 | 3218.23
2023-07-11 22:23 | R:/30129Wilcox/TDS Basecase/2387/01 Base/W05R06.ribd22 | base | 6 | 1 | 2700 | Proposed and Standard | PASS | 2.34 | 4 | 1.7 | 28.9 | 2 | 36.2 | 34.9782 | 102.183 | 351.67 | 1159.7 | 0 | -4839.64 | 0 | 0 | 615.745 | 1067.22 | 2371.31 | 151.515 | 1014.68 | 1648.54 | 32.8616 | 0 | 0 | 47.252 | 80.1137 | 32.8616 | 4.97 | 5.02 | 3.51 | 11.42 | 0 | -32.95 | 0 | 0 | 7.11 | 16.83 | 24.79 | 1.7 | 42.4 | 24.92 | 1.1 | 0.07 | 0.33 | 1.01 | -1.2 | 0 | 0 | 0.71 | 2.45 | 2.37 | 0.18 | 7.02 | 0.017932 | 0.021405 | 0.040157 | 0.15986 | 0 | -0.021413 | 0 | 0 | 0.11293 | 0.10878 | 0.31989 | 0.028294 | 0.78783 | 0.23935 | 43.6694 | 133.208 | 351.67 | 1141.67 | -4839.64 | 615.745 | 1073.13 | 2371.31 | 151.515 | 1042.27 | 1670.22 | 43.6456 | 0 | 47.252 | 90.8976 | 43.6456 | 6.59 | 6.02 | 3.51 | 11.14 | -32.95 | 7.11 | 16.88 | 24.79 | 1.7 | 44.79 | 27.26 | 1.47 | 0.1 | 0.33 | 1 | -1.2 | 0.71 | 2.45 | 2.37 | 0.18 | 7.41 | 0.023513 | 0.023137 | 0.040157 | 0.15724 | -0.021413 | 0.11293 | 0.10881 | 0.31989 | 0.028294 | 0.79256 | 0.24405 | BEMCmpMgr 2022.3.0 (2387) | CSE19 0.918.0 EXE | CBECC-Res 2022.3.0 (1302) | Natural Gas | 0.0047248 | 0.0046964 | 5.3 | 8.6 |  |  | 34.9782 | 102.183 | 351.67 | 1159.7 | 0 | -4839.64 | 0 | 0 | 615.745 | 1067.22 | 2371.31 | 151.515 | 1014.68 | 32.8616 | 0 | 0 | 47.252 | 80.1137 | 4.97 | 5.02 | 3.51 | 11.42 | 0 | -32.95 | 0 | 0 | 7.11 | 16.83 | 24.79 | 1.7 | 42.4 | 1.1 | 0.07 | 0.33 | 1.01 | -1.2 | 0 | 0 | 0.71 | 2.45 | 2.37 | 0.18 | 7.02 | 0.017932 | 0.021405 | 0.040157 | 0.15986 | 0 | -0.021413 | 0 | 0 | 0.11293 | 0.10878 | 0.31989 | 0.028294 | 0.78783 | 114.556 | 520.782 | 351.67 | 0 | 2615 | 989.001 | 3267.2 | 327.5 | 8185.71 | 95.3623 | 173.202 | 73.4 | 341.964 | 14.62 | 18 | 3.51 | 22.6 | 29.81 | 19.58 | 34.27 | 4.07 | 146.46 | 14.62 | 18 | 3.51 | 22.6 | 29.81 | 19.58 | 34.27 | 4.07 | 146.46 | 3.23 | 0.37 | 0.33 | 5.54 | 2.89 | 3.3 | 3.28 | 0.46 | 19.4 | 3.23 | 0.37 | 0.33 | 5.54 | 2.89 | 3.3 | 3.28 | 0.46 | 19.4 | 0.052522 | 0.085281 | 0.040157 | 0 | 0.43196 | 0.11771 | 0.42886 | 0.093389 | 1.2499 | 42.4 | 22.5 | 28.9 | 46.4 | 22.5 | 30.6 | 36.2 | 38.2 | 20.34 | 4.58 | 21.16 | 6.1 | 20.34 | 4.58 | 22.81 | 35.92 | 1.46 | 1.05 | 1.5 | 1.4 | 1.46 | 1.05 | 0.88 | 8.59 | 1 | 1.2918 | 2.8678 |  |  | 4841.06 | 2.8678 | 0.13 | 0.07 | 1.21 | 0.13 | 0.07 | 1.28 |  |  | 1 | 1 | 36.9276 | 34.9892 | 36.9245 | 39.4057 | 50.8287 | 57.9081 |  |  | 8.6633 | 11.6286 | 54.9499 | 168.673 | 0 | -200.23 | 0 | 0 | 117.484 | 156.464 | 394.718 | 30.6194 | 742.971 | 192.158 | 0 | 0 | 276.306 | 468.465 | 10.8464 | 17.1014 | 54.9499 | 166.714 | -200.23 | 117.484 | 156.99 | 394.718 | 30.6194 | 749.194 | 255.217 | 0 | 276.306 | 531.524 | 30.3164 | 62.2884 | 54.9499 | 0 | 480.792 | 157.518 | 545.321 | 76.2043 | 1407.39 | 557.631 | 1012.8 | 429.206 | 1999.64
2023-07-11 22:24 | R:/30129Wilcox/TDS Basecase/2387/01 Base/W05R07.ribd22 | base | 7 | 1 | 2700 | Proposed and Standard | PASS | 1.67 | 3.7 | 1.3 | 28.8 | 1.6 | 35.3 | 18.8566 | 88.2928 | 350.338 | 1138.67 | 0 | -4827.51 | 0 | 0 | 615.745 | 1072.4 | 2371.31 | 151.515 | 979.61 | 1596.16 | 18.3694 | 0 | 0 | 47.252 | 65.6214 | 18.3694 | 2.78 | 2.34 | 3.51 | 11.35 | 0 | -31.94 | 0 | 0 | 7.28 | 16.96 | 24.96 | 1.74 | 38.98 | 19.98 | 0.62 | 0.06 | 0.33 | 0.99 | -1.27 | 0 | 0 | 0.7 | 2.45 | 2.37 | 0.18 | 6.43 | 0.0063918 | 0.020941 | 0.040005 | 0.1502 | 0 | -0.029664 | 0 | 0 | 0.11293 | 0.11026 | 0.31989 | 0.028294 | 0.75925 | 0.21754 | 24.6633 | 134.354 | 350.338 | 1121.96 | -4827.51 | 615.745 | 1077.42 | 2371.31 | 151.515 | 1019.79 | 1631.32 | 26.1777 | 0 | 47.252 | 73.4297 | 26.1777 | 3.95 | 2.99 | 3.51 | 11.2 | -31.95 | 7.28 | 17.01 | 24.96 | 1.74 | 40.69 | 21.65 | 0.88 | 0.09 | 0.33 | 0.98 | -1.27 | 0.7 | 2.46 | 2.37 | 0.18 | 6.72 | 0.0092943 | 0.022125 | 0.040005 | 0.15085 | -0.029664 | 0.11293 | 0.11012 | 0.31989 | 0.028294 | 0.76384 | 0.22227 | BEMCmpMgr 2022.3.0 (2387) | CSE19 0.918.0 EXE | CBECC-Res 2022.3.0 (1302) | Natural Gas | 0.0045957 | 0.0047392 | 4.2 | 7.7 |  |  | 18.8566 | 88.2928 | 350.338 | 1138.67 | 0 | -4827.51 | 0 | 0 | 615.745 | 1072.4 | 2371.31 | 151.515 | 979.61 | 18.3694 | 0 | 0 | 47.252 | 65.6214 | 2.78 | 2.34 | 3.51 | 11.35 | 0 | -31.94 | 0 | 0 | 7.28 | 16.96 | 24.96 | 1.74 | 38.98 | 0.62 | 0.06 | 0.33 | 0.99 | -1.27 | 0 | 0 | 0.7 | 2.45 | 2.37 | 0.18 | 6.43 | 0.0063918 | 0.020941 | 0.040005 | 0.1502 | 0 | -0.029664 | 0 | 0 | 0.11293 | 0.11026 | 0.31989 | 0.028294 | 0.75925 | 73.9617 | 530.422 | 350.338 | 0 | 2615 | 989.001 | 3267.2 | 327.5 | 8153.42 | 61.5675 | 172.727 | 73.4 | 307.695 | 9.48 | 10.21 | 3.51 | 22.59 | 30.75 | 19.65 | 34.59 | 4.38 | 135.16 | 9.48 | 10.21 | 3.51 | 22.59 | 30.75 | 19.65 | 34.59 | 4.38 | 135.16 | 2.09 | 0.39 | 0.33 | 5.52 | 2.88 | 3.29 | 3.27 | 0.46 | 18.23 | 2.09 | 0.39 | 0.33 | 5.52 | 2.88 | 3.29 | 3.27 | 0.46 | 18.23 | 0.028456 | 0.081058 | 0.040005 | 0 | 0.43196 | 0.11771 | 0.42886 | 0.093389 | 1.2214 | 43.6 | 23.7 | 28.8 | 47.3 | 23.6 | 30.1 | 35.3 | 36.9 | 17.4 | 2.58 | 17.97 | 3.68 | 17.4 | 2.58 | 14.54 | 31.25 | 1.41 | 0.59 | 1.44 | 0.84 | 1.41 | 0.59 | 0.84 | 7.49 | 1 | 1.4583 | 3.0624 |  |  | 4828.93 | 3.0624 | 0.13 | 0.08 | 1.1 | 0.13 | 0.08 | 1.16 |  |  | 1 | 1 | 35.7878 | 35.9995 | 35.7744 | 39.2819 | 49.0567 | 58.5828 |  |  | 4.6105 | 9.9095 | 54.5819 | 164.884 | 0 | -211.813 | 0 | 0 | 117.191 | 157.192 | 393.641 | 30.5336 | 720.73 | 107.415 | 0 | 0 | 276.306 | 383.721 | 6.0188 | 15.3915 | 54.5819 | 163.147 | -211.813 | 117.191 | 157.596 | 393.641 | 30.5336 | 726.288 | 153.074 | 0 | 276.306 | 429.38 | 19.6321 | 65.0164 | 54.5819 | 0 | 479.533 | 157.063 | 543.787 | 75.98 | 1395.59 | 360.016 | 1010.02 | 429.206 | 1799.24
2023-07-11 22:25 | R:/30129Wilcox/TDS Basecase/2387/01 Base/W05R08.ribd22 | base | 8 | 1 | 2700 | Proposed and Standard | PASS | 3.05 | 3.4 | 1.7 | 23 | 1.8 | 33.5 | 24.7865 | 682.825 | 352.928 | 1076.27 | 0 | -5549.64 | 0 | 0 | 615.745 | 1093.36 | 2371.31 | 151.515 | 819.095 | 2136.81 | 17.7832 | 0 | 0 | 47.252 | 65.0352 | 17.7832 | 2.76 | 16.17 | 3.48 | 9.85 | 0 | -41.29 | 0 | 0 | 6.63 | 16.91 | 24.16 | 1.6 | 40.27 | 32.26 | 0.61 | 0.53 | 0.33 | 0.94 | -1.38 | 0 | 0 | 0.71 | 2.47 | 2.37 | 0.18 | 6.76 | 0.012518 | 0.088761 | 0.0403 | 0.14228 | 0 | -0.029231 | 0 | 0 | 0.11293 | 0.11062 | 0.31989 | 0.028294 | 0.82636 | 0.28386 | 31.746 | 816.418 | 352.928 | 1055.6 | -5549.64 | 615.745 | 1099.78 | 2371.31 | 151.515 | 945.4 | 2256.69 | 25.522 | 0 | 47.252 | 72.774 | 25.522 | 3.93 | 18.18 | 3.48 | 9.72 | -41.36 | 6.63 | 16.97 | 24.16 | 1.6 | 43.31 | 35.31 | 0.87 | 0.62 | 0.33 | 0.93 | -1.38 | 0.71 | 2.48 | 2.37 | 0.18 | 7.11 | 0.016445 | 0.0931 | 0.0403 | 0.14454 | -0.029231 | 0.11293 | 0.11051 | 0.31989 | 0.028294 | 0.83678 | 0.29438 | BEMCmpMgr 2022.3.0 (2387) | CSE19 0.918.0 EXE | CBECC-Res 2022.3.0 (1302) | Natural Gas | 0.010418 | 0.010523 | 7 | 8.6 |  |  | 24.7865 | 682.825 | 352.928 | 1076.27 | 0 | -5549.64 | 0 | 0 | 615.745 | 1093.36 | 2371.31 | 151.515 | 819.095 | 17.7832 | 0 | 0 | 47.252 | 65.0352 | 2.76 | 16.17 | 3.48 | 9.85 | 0 | -41.29 | 0 | 0 | 6.63 | 16.91 | 24.16 | 1.6 | 40.27 | 0.61 | 0.53 | 0.33 | 0.94 | -1.38 | 0 | 0 | 0.71 | 2.47 | 2.37 | 0.18 | 6.76 | 0.012518 | 0.088761 | 0.0403 | 0.14228 | 0 | -0.029231 | 0 | 0 | 0.11293 | 0.11062 | 0.31989 | 0.028294 | 0.82636 | 100.372 | 2530.43 | 352.928 | 0 | 2615 | 989.001 | 3267.2 | 327.5 | 10182.4 | 83.5548 | 168.236 | 73.4 | 325.19 | 12.82 | 52.53 | 3.48 | 21.97 | 27.93 | 19.42 | 33.45 | 3.61 | 175.21 | 12.82 | 52.53 | 3.48 | 21.97 | 27.93 | 19.42 | 33.45 | 3.61 | 175.21 | 2.83 | 1.69 | 0.33 | 5.38 | 2.89 | 3.3 | 3.28 | 0.46 | 20.16 | 2.83 | 1.69 | 0.33 | 5.38 | 2.89 | 3.3 | 3.28 | 0.46 | 20.16 | 0.045979 | 0.26942 | 0.0403 | 0 | 0.43196 | 0.11771 | 0.42886 | 0.093389 | 1.4276 | 35.5 | 23.5 | 23 | 38.9 | 23.6 | 24.7 | 33.5 | 35.3 | 29.78 | 2.48 | 31.74 | 3.57 | 29.78 | 2.48 | 57.14 | 33.66 | 1.84 | 0.57 | 1.93 | 0.82 | 1.84 | 0.57 | 2.18 | 8.05 | 1 | 1.445 | 3.3958 |  |  | 5551.27 | 3.3958 | 0.15 | 0.08 | 1.16 | 0.15 | 0.08 | 1.22 |  |  | 1 | 1 | 34.1187 | 30.5979 | 33.9933 | 34.9631 | 58.9807 | 81.908 |  |  | 6.3338 | 88.9624 | 55.1465 | 156.824 | 0 | -229.3 | 0 | 0 | 117.484 | 160.216 | 394.718 | 30.6194 | 781.004 | 103.987 | 0 | 0 | 276.306 | 380.294 | 8.123 | 102.506 | 55.1465 | 154.246 | -229.3 | 117.484 | 160.681 | 394.718 | 30.6194 | 794.225 | 149.24 | 0 | 276.306 | 425.546 | 26.7168 | 280.654 | 55.1465 | 0 | 480.792 | 157.518 | 545.321 | 76.2043 | 1622.35 | 488.587 | 983.757 | 429.206 | 1901.55
2023-07-11 22:26 | R:/30129Wilcox/TDS Basecase/2387/01 Base/W05R09.ribd22 | base | 9 | 1 | 2700 | Proposed and Standard | PASS | 3.55 | 3.6 | 1.9 | 24.8 | 1.9 | 34 | 41.5695 | 624.786 | 349.645 | 1117.81 | 0 | -5508.67 | 0 | 0 | 615.745 | 1083.24 | 2371.31 | 151.515 | 846.95 | 2133.81 | 35.0601 | 0 | 0 | 47.252 | 82.3121 | 35.0601 | 5.34 | 16.11 | 3.44 | 10.25 | 0 | -39.12 | 0 | 0 | 6.66 | 16.8 | 24.13 | 1.61 | 45.22 | 35.14 | 1.18 | 0.52 | 0.33 | 0.98 | -1.35 | 0 | 0 | 0.71 | 2.46 | 2.37 | 0.18 | 7.38 | 0.020798 | 0.10161 | 0.039926 | 0.15322 | 0 | -0.024821 | 0 | 0 | 0.11293 | 0.10998 | 0.31989 | 0.028294 | 0.86184 | 0.31556 | 49.8852 | 773.144 | 349.645 | 1092.89 | -5508.67 | 615.745 | 1090.57 | 2371.31 | 151.515 | 986.043 | 2265.57 | 44.814 | 0 | 47.252 | 92.066 | 44.814 | 6.81 | 18.38 | 3.44 | 10.06 | -39.18 | 6.66 | 16.86 | 24.13 | 1.61 | 48.77 | 38.69 | 1.5 | 0.61 | 0.33 | 0.96 | -1.35 | 0.71 | 2.47 | 2.37 | 0.18 | 7.78 | 0.025613 | 0.10722 | 0.039926 | 0.15061 | -0.024821 | 0.11293 | 0.11005 | 0.31989 | 0.028294 | 0.86972 | 0.32337 | BEMCmpMgr 2022.3.0 (2387) | CSE19 0.918.0 EXE | CBECC-Res 2022.3.0 (1302) | Natural Gas | 0.0078811 | 0.0078122 | 7.3 | 9.2 |  |  | 41.5695 | 624.786 | 349.645 | 1117.81 | 0 | -5508.67 | 0 | 0 | 615.745 | 1083.24 | 2371.31 | 151.515 | 846.95 | 35.0601 | 0 | 0 | 47.252 | 82.3121 | 5.34 | 16.11 | 3.44 | 10.25 | 0 | -39.12 | 0 | 0 | 6.66 | 16.8 | 24.13 | 1.61 | 45.22 | 1.18 | 0.52 | 0.33 | 0.98 | -1.35 | 0 | 0 | 0.71 | 2.46 | 2.37 | 0.18 | 7.38 | 0.020798 | 0.10161 | 0.039926 | 0.15322 | 0 | -0.024821 | 0 | 0 | 0.11293 | 0.10998 | 0.31989 | 0.028294 | 0.86184 | 151.177 | 2397.42 | 349.645 | 0 | 2615 | 989.001 | 3267.2 | 327.5 | 10096.9 | 125.885 | 169.652 | 73.4 | 368.937 | 19.22 | 53.14 | 3.44 | 22.17 | 28.1 | 19.41 | 33.48 | 3.59 | 182.55 | 19.22 | 53.14 | 3.44 | 22.17 | 28.1 | 19.41 | 33.48 | 3.59 | 182.55 | 4.27 | 1.73 | 0.33 | 5.43 | 2.89 | 3.3 | 3.28 | 0.46 | 21.69 | 4.27 | 1.73 | 0.33 | 5.43 | 2.89 | 3.3 | 3.28 | 0.46 | 21.69 | 0.062499 | 0.30694 | 0.039926 | 0 | 0.43196 | 0.11771 | 0.42886 | 0.093389 | 1.4813 | 35.9 | 21.4 | 24.8 | 39.5 | 21.5 | 26.7 | 34 | 35.9 | 30.26 | 4.88 | 32.44 | 6.25 | 30.26 | 4.88 | 58.25 | 39.72 | 1.89 | 1.12 | 1.97 | 1.43 | 1.89 | 1.12 | 2.3 | 9.46 | 1 | 1.3572 | 3.23 |  |  | 5510.28 | 3.23 | 0.15 | 0.08 | 1.27 | 0.15 | 0.08 | 1.35 |  |  | 1 | 1 | 35.0381 | 31.8546 | 35.162 | 35.394 | 61.1269 | 85.6504 |  |  | 10.3226 | 86.1812 | 54.6335 | 163.712 | 0 | -224.916 | 0 | 0 | 117.484 | 158.712 | 394.718 | 30.6194 | 791.467 | 205.014 | 0 | 0 | 276.306 | 481.32 | 12.4304 | 102.244 | 54.6335 | 160.243 | -224.916 | 117.484 | 159.319 | 394.718 | 30.6194 | 806.775 | 262.05 | 0 | 276.306 | 538.356 | 39.3743 | 287.293 | 54.6335 | 0 | 480.792 | 157.518 | 545.321 | 76.2043 | 1641.14 | 736.113 | 992.04 | 429.206 | 2157.36
2023-07-11 22:27 | R:/30129Wilcox/TDS Basecase/2387/01 Base/W05R10.ribd22 | base | 10 | 1 | 2700 | Proposed and Standard | PASS | 4.08 | 3.6 | 2.1 | 25.1 | 2.2 | 34.3 | 67.7762 | 975.914 | 347.461 | 1129.82 | 0 | -5914.36 | 0 | 0 | 615.745 | 1085.15 | 2371.31 | 151.515 | 830.334 | 2520.97 | 55.4195 | 0 | 0 | 47.252 | 102.671 | 55.4195 | 8.47 | 18.62 | 3.42 | 10.7 | 0 | -40.99 | 0 | 0 | 6.83 | 16.86 | 24.25 | 1.65 | 49.81 | 41.21 | 1.87 | 0.74 | 0.33 | 1 | -1.47 | 0 | 0 | 0.71 | 2.46 | 2.37 | 0.18 | 8.19 | 0.028556 | 0.1155 | 0.039676 | 0.17257 | 0 | -0.028626 | 0 | 0 | 0.11293 | 0.10904 | 0.31989 | 0.028294 | 0.89784 | 0.35631 | 79.1603 | 1149.12 | 347.461 | 1107.63 | -5914.36 | 615.745 | 1092.28 | 2371.31 | 151.515 | 999.862 | 2683.37 | 68.3732 | 0 | 47.252 | 115.625 | 68.3732 | 10.43 | 20.87 | 3.42 | 10.57 | -41.08 | 6.83 | 16.92 | 24.25 | 1.65 | 53.86 | 45.29 | 2.31 | 0.84 | 0.33 | 0.99 | -1.47 | 0.71 | 2.47 | 2.37 | 0.18 | 8.73 | 0.034535 | 0.11923 | 0.039676 | 0.16981 | -0.028626 | 0.11293 | 0.10911 | 0.31989 | 0.028294 | 0.90485 | 0.36326 | BEMCmpMgr 2022.3.0 (2387) | CSE19 0.918.0 EXE | CBECC-Res 2022.3.0 (1302) | Natural Gas | 0.0070154 | 0.0069498 | 7.5 | 9 |  |  | 67.7762 | 975.914 | 347.461 | 1129.82 | 0 | -5914.36 | 0 | 0 | 615.745 | 1085.15 | 2371.31 | 151.515 | 830.334 | 55.4195 | 0 | 0 | 47.252 | 102.671 | 8.47 | 18.62 | 3.42 | 10.7 | 0 | -40.99 | 0 | 0 | 6.83 | 16.86 | 24.25 | 1.65 | 49.81 | 1.87 | 0.74 | 0.33 | 1 | -1.47 | 0 | 0 | 0.71 | 2.46 | 2.37 | 0.18 | 8.19 | 0.028556 | 0.1155 | 0.039676 | 0.17257 | 0 | -0.028626 | 0 | 0 | 0.11293 | 0.10904 | 0.31989 | 0.028294 | 0.89784 | 209.445 | 3453.69 | 347.461 | 0 | 2615 | 989.001 | 3267.2 | 327.5 | 11209.3 | 174.412 | 168.96 | 73.4 | 416.772 | 26.68 | 60.15 | 3.42 | 22.11 | 28.93 | 19.43 | 33.69 | 3.93 | 198.34 | 26.68 | 60.15 | 3.42 | 22.11 | 28.93 | 19.43 | 33.69 | 3.93 | 198.34 | 5.91 | 2.34 | 0.33 | 5.4 | 2.89 | 3.3 | 3.28 | 0.46 | 23.91 | 5.91 | 2.34 | 0.33 | 5.4 | 2.89 | 3.3 | 3.28 | 0.46 | 23.91 | 0.084631 | 0.33101 | 0.039676 | 0 | 0.43196 | 0.11771 | 0.42886 | 0.093389 | 1.5272 | 36.7 | 20.7 | 25.1 | 40.3 | 20.7 | 27.2 | 34.3 | 36.5 | 33.48 | 7.73 | 35.73 | 9.56 | 33.48 | 7.73 | 65.88 | 46.48 | 2.17 | 1.77 | 2.28 | 2.19 | 2.17 | 1.77 | 3 | 10.98 | 1 | 1.4157 | 3.4683 |  |  | 5916.09 | 3.4683 | 0.16 | 0.08 | 1.42 | 0.16 | 0.08 | 1.51 |  |  | 1 | 1 | 37.5094 | 34.773 | 37.5292 | 38.3186 | 65.5546 | 94.8663 |  |  | 16.948 | 123.911 | 54.2922 | 167.076 | 0 | -244.43 | 0 | 0 | 117.484 | 158.613 | 394.718 | 30.6194 | 819.232 | 324.065 | 0 | 0 | 276.306 | 600.371 | 19.8102 | 139.965 | 54.2922 | 164.67 | -244.43 | 117.484 | 159.178 | 394.718 | 30.6194 | 836.308 | 399.812 | 0 | 276.306 | 676.118 | 55.2292 | 389.682 | 54.2922 | 0 | 480.792 | 157.518 | 545.321 | 76.2043 | 1759.04 | 1019.87 | 987.994 | 429.206 | 2437.07
2023-07-11 22:28 | R:/30129Wilcox/TDS Basecase/2387/01 Base/W05R11.ribd22 | base | 11 | 1 | 2700 | Proposed and Standard | PASS | 5.6 | 3.1 | 2.1 | 29.1 | 2 | 38.6 | 181.602 | 1424.1 | 345.115 | 1312.88 | 0 | -6505.78 | 0 | 0 | 615.745 | 1071.94 | 2371.31 | 151.515 | 968.424 | 3263.7 | 180.321 | 0 | 0 | 47.252 | 227.573 | 180.321 | 27 | 28.26 | 3.45 | 12.62 | 0 | -42.75 | 0 | 0 | 7.01 | 16.97 | 24.64 | 1.69 | 78.89 | 71.33 | 6.1 | 1.13 | 0.32 | 1.21 | -1.32 | 0 | 0 | 0.7 | 2.46 | 2.36 | 0.18 | 13.14 | 0.064175 | 0.13999 | 0.039408 | 0.19701 | 0 | -0.012865 | 0 | 0 | 0.11293 | 0.10582 | 0.31989 | 0.028294 | 0.99464 | 0.44058 | 198.734 | 1639.02 | 345.115 | 1274.67 | -6505.78 | 615.745 | 1077.24 | 2371.31 | 151.515 | 1167.56 | 3457.54 | 197.217 | 0 | 47.252 | 244.469 | 197.217 | 29.56 | 31.65 | 3.45 | 12.27 | -42.83 | 7.01 | 17.01 | 24.64 | 1.69 | 84.45 | 76.93 | 6.67 | 1.26 | 0.32 | 1.17 | -1.32 | 0.7 | 2.46 | 2.36 | 0.18 | 13.8 | 0.070246 | 0.14331 | 0.039408 | 0.18581 | -0.012865 | 0.11293 | 0.10613 | 0.31989 | 0.028294 | 0.99315 | 0.43877 | BEMCmpMgr 2022.3.0 (2387) | CSE19 0.918.0 EXE | CBECC-Res 2022.3.0 (1302) | Natural Gas | -0.001488 | -0.0018073 | 6.6 | 7.3 |  |  | 181.602 | 1424.1 | 345.115 | 1312.88 | 0 | -6505.78 | 0 | 0 | 615.745 | 1071.94 | 2371.31 | 151.515 | 968.424 | 180.321 | 0 | 0 | 47.252 | 227.573 | 27 | 28.26 | 3.45 | 12.62 | 0 | -42.75 | 0 | 0 | 7.01 | 16.97 | 24.64 | 1.69 | 78.89 | 6.1 | 1.13 | 0.32 | 1.21 | -1.32 | 0 | 0 | 0.7 | 2.46 | 2.36 | 0.18 | 13.14 | 0.064175 | 0.13999 | 0.039408 | 0.19701 | 0 | -0.012865 | 0 | 0 | 0.11293 | 0.10582 | 0.31989 | 0.028294 | 0.99464 | 511.809 | 4939.73 | 345.115 | 0 | 2615 | 989.001 | 3267.2 | 327.5 | 12995.3 | 426.107 | 172.421 | 73.4 | 671.928 | 64.7 | 91.61 | 3.45 | 22.59 | 30.15 | 19.59 | 34.48 | 4.2 | 270.77 | 64.7 | 91.61 | 3.45 | 22.59 | 30.15 | 19.59 | 34.48 | 4.2 | 270.77 | 14.56 | 3.64 | 0.32 | 5.59 | 2.88 | 3.32 | 3.26 | 0.46 | 34.03 | 14.56 | 3.64 | 0.32 | 5.59 | 2.88 | 3.32 | 3.26 | 0.46 | 34.03 | 0.15567 | 0.4301 | 0.039408 | 0 | 0.43196 | 0.11771 | 0.42886 | 0.093389 | 1.6971 | 39.1 | 15.8 | 29.1 | 42.2 | 15.8 | 31.2 | 38.6 | 40.6 | 46.29 | 25.04 | 49.51 | 27.42 | 46.29 | 25.04 | 100.57 | 81.78 | 2.91 | 5.85 | 3.02 | 6.4 | 2.91 | 5.85 | 4.7 | 19.41 | 1 | 1.5121 | 4.2791 |  |  | 6507.69 | 4.2791 | 0.15 | 0.07 | 2.29 | 0.15 | 0.07 | 2.41 |  |  | 1 | 1 | 45.1481 | 39.3601 | 45.1115 | 43.5476 | 78.2763 | 107.16 |  |  | 41.376 | 187.406 | 53.5975 | 200.853 | 0 | -219.738 | 0 | 0 | 117.085 | 154.814 | 392.71 | 30.4523 | 958.555 | 1054.43 | 0 | 0 | 276.306 | 1330.73 | 44.9538 | 208.993 | 53.5975 | 195.046 | -219.738 | 117.085 | 155.272 | 392.71 | 30.4523 | 978.371 | 1153.23 | 0 | 276.306 | 1429.53 | 123.04 | 605.037 | 53.5975 | 0 | 479.082 | 156.597 | 542.438 | 75.7932 | 2035.59 | 2491.66 | 1008.23 | 429.206 | 3929.1
2023-07-11 22:29 | R:/30129Wilcox/TDS Basecase/2387/01 Base/W05R12.ribd22 | base | 12 | 1 | 2700 | Proposed and Standard | PASS | 5.45 | 3.7 | 2.3 | 30.6 | 1.9 | 39 | 157.414 | 406.376 | 344.296 | 1390.21 | 0 | -5365.47 | 0 | 0 | 615.745 | 1048.98 | 2371.31 | 151.515 | 1120.38 | 2298.3 | 164.647 | 0 | 0 | 47.252 | 211.899 | 164.647 | 24.6 | 15.38 | 3.44 | 13.47 | 0 | -35 | 0 | 0 | 7.04 | 16.74 | 24.63 | 1.69 | 71.99 | 56.89 | 5.56 | 0.41 | 0.32 | 1.25 | -1.04 | 0 | 0 | 0.7 | 2.44 | 2.36 | 0.18 | 12.18 | 0.070581 | 0.067463 | 0.039315 | 0.21086 | 0 | -0.012839 | 0 | 0 | 0.11293 | 0.10466 | 0.31989 | 0.028294 | 0.94115 | 0.38821 | 172.497 | 550.873 | 344.296 | 1354.27 | -5365.47 | 615.745 | 1056.31 | 2371.31 | 151.515 | 1251.35 | 2421.94 | 179.336 | 0 | 47.252 | 226.588 | 179.336 | 26.84 | 18.86 | 3.44 | 13.2 | -35.05 | 7.04 | 16.8 | 24.63 | 1.69 | 77.45 | 62.34 | 6.06 | 0.52 | 0.32 | 1.23 | -1.04 | 0.7 | 2.45 | 2.36 | 0.18 | 12.78 | 0.074614 | 0.072757 | 0.039315 | 0.20808 | -0.012839 | 0.11293 | 0.10501 | 0.31989 | 0.028294 | 0.94805 | 0.39477 | BEMCmpMgr 2022.3.0 (2387) | CSE19 0.918.0 EXE | CBECC-Res 2022.3.0 (1302) | Natural Gas | 0.0068972 | 0.0065565 | 7 | 8.7 |  |  | 157.414 | 406.376 | 344.296 | 1390.21 | 0 | -5365.47 | 0 | 0 | 615.745 | 1048.98 | 2371.31 | 151.515 | 1120.38 | 164.647 | 0 | 0 | 47.252 | 211.899 | 24.6 | 15.38 | 3.44 | 13.47 | 0 | -35 | 0 | 0 | 7.04 | 16.74 | 24.63 | 1.69 | 71.99 | 5.56 | 0.41 | 0.32 | 1.25 | -1.04 | 0 | 0 | 0.7 | 2.44 | 2.36 | 0.18 | 12.18 | 0.070581 | 0.067463 | 0.039315 | 0.21086 | 0 | -0.012839 | 0 | 0 | 0.11293 | 0.10466 | 0.31989 | 0.028294 | 0.94115 | 466.288 | 2192.55 | 344.296 | 0 | 2615 | 989.001 | 3267.2 | 327.5 | 10201.8 | 388.148 | 178.777 | 73.4 | 640.325 | 59.05 | 61.15 | 3.44 | 23.36 | 30.38 | 19.59 | 34.51 | 4.16 | 235.64 | 59.05 | 61.15 | 3.44 | 23.36 | 30.38 | 19.59 | 34.51 | 4.16 | 235.64 | 13.28 | 1.89 | 0.32 | 5.8 | 2.88 | 3.32 | 3.26 | 0.46 | 31.21 | 13.28 | 1.89 | 0.32 | 5.8 | 2.88 | 3.32 | 3.26 | 0.46 | 31.21 | 0.17038 | 0.29613 | 0.039315 | 0 | 0.43196 | 0.11771 | 0.42886 | 0.093389 | 1.5777 | 38.7 | 14.8 | 30.6 | 42.4 | 14.8 | 32.9 | 39 | 40.9 | 34.03 | 22.86 | 37.4 | 24.94 | 34.03 | 22.86 | 69.72 | 77.28 | 2.2 | 5.34 | 2.31 | 5.82 | 2.2 | 5.34 | 2.9 | 18.39 | 1 | 1.4178 | 3.431 |  |  | 5367.04 | 3.431 | 0.12 | 0.05 | 2.12 | 0.12 | 0.05 | 2.23 |  |  | 1 | 1 | 44.7278 | 33.3554 | 44.724 | 37.4408 | 77.2886 | 91.4827 |  |  | 36.3493 | 67.692 | 53.4703 | 208.174 | 0 | -172.513 | 0 | 0 | 117.085 | 152.022 | 392.71 | 30.4523 | 885.442 | 962.771 | 0 | 0 | 276.306 | 1239.08 | 39.4681 | 86.9796 | 53.4703 | 204.525 | -172.513 | 117.085 | 152.712 | 392.71 | 30.4523 | 904.89 | 1048.67 | 0 | 276.306 | 1324.97 | 114.891 | 315.172 | 53.4703 | 0 | 479.082 | 156.597 | 542.438 | 75.7932 | 1737.44 | 2269.7 | 1045.4 | 429.206 | 3744.3
2023-07-13 16:54 | R:/30129Wilcox/TDS Basecase/2387_autosizeOff_HP/01 Base/W05R13.ribd22 | base | 13 | 1 | 2700 | Proposed and Standard | PASS | 4.48 | 2.5 | 1.6 | 27.1 | 0.9 | 38.9 | 1238.57 | 1962.56 | 347.461 | 85.7385 | 0 | -7032.42 | 0 | 0 | 615.745 | 1103.35 | 2371.31 | 151.515 | 843.821 | 3634.33 | 0 | 114.961 | 0 | 47.252 | 162.213 | 114.961 | 13.93 | 35.59 | 3.47 | 15.91 | 0 | -46.34 | 0 | 0 | 7.01 | 17.19 | 24.52 | 1.67 | 72.95 | 68.9 | 1.92 | 1.53 | 0.32 | 3.81 | -1.4 | 0 | 0 | 0.7 | 2.49 | 2.36 | 0.18 | 11.91 | 0.53019 | 0.18613 | 0.039676 | 0.010055 | 0 | -0.025511 | 0 | 0 | 0.11293 | 0.10856 | 0.31989 | 0.028294 | 1.3102 | 0.76605 | 1335.08 | 2207.97 | 347.461 | 85.7385 | -7032.42 | 615.745 | 1109.38 | 2371.31 | 151.515 | 1191.77 | 3976.25 | 0 | 114.961 | 47.252 | 162.213 | 114.961 | 14.98 | 39.02 | 3.47 | 15.91 | -46.5 | 7.01 | 17.24 | 24.52 | 1.67 | 77.32 | 73.38 | 2.07 | 1.66 | 0.32 | 3.81 | -1.4 | 0.7 | 2.49 | 2.36 | 0.18 | 12.19 | 0.56222 | 0.19048 | 0.039676 | 0.010055 | -0.025511 | 0.11293 | 0.10896 | 0.31989 | 0.028294 | 1.347 | 0.80243 | BEMCmpMgr 2022.3.0 (2387) | CSE19 0.918.0 EXE | CBECC-Res 2022.3.0 (1302) | Natural Gas | 0.036766 | 0.036372 | 5.7 | 6.1 |  |  | 1238.57 | 1962.56 | 347.461 | 85.7385 | 0 | -7032.42 | 0 | 0 | 615.745 | 1103.35 | 2371.31 | 151.515 | 843.821 | 0 | 114.961 | 0 | 47.252 | 162.213 | 13.93 | 35.59 | 3.47 | 15.91 | 0 | -46.34 | 0 | 0 | 7.01 | 17.19 | 24.52 | 1.67 | 72.95 | 1.92 | 1.53 | 0.32 | 3.81 | -1.4 | 0 | 0 | 0.7 | 2.49 | 2.36 | 0.18 | 11.91 | 0.53019 | 0.18613 | 0.039676 | 0.010055 | 0 | -0.025511 | 0 | 0 | 0.11293 | 0.10856 | 0.31989 | 0.028294 | 1.3102 | 363.427 | 6345.95 | 347.461 | 0 | 2615 | 989.001 | 3267.2 | 327.5 | 14255.5 | 302.567 | 167.848 | 73.4 | 543.815 | 46.21 | 109.6 | 3.47 | 22 | 30.25 | 19.56 | 34.38 | 3.87 | 269.34 | 46.21 | 109.6 | 3.47 | 22 | 30.25 | 19.56 | 34.38 | 3.87 | 269.34 | 10.36 | 4.58 | 0.32 | 5.44 | 2.88 | 3.32 | 3.26 | 0.46 | 30.62 | 10.36 | 4.58 | 0.32 | 5.44 | 2.88 | 3.32 | 3.26 | 0.46 | 30.62 | 0.14235 | 0.53651 | 0.039676 | 0 | 0.43196 | 0.11771 | 0.42886 | 0.093389 | 1.7905 | 38 | 17.2 | 27.1 | 40.5 | 17.3 | 28.7 | 38.9 | 39.8 | 53.85 | 15.05 | 58.33 | 15.05 | 53.85 | 15.05 | 117.11 | 64.17 | 3.85 | 3.73 | 4.13 | 3.73 | 3.85 | 3.73 | 5.45 | 15.25 | 1 | 1.4789 | 4.4368 |  |  | 7034.48 | 4.4368 | 0.16 | 0.08 | 2.06 | 0.16 | 0.07 | 2.1 |  |  | 1 | 1 | 36 | 38.0726 | 41.1917 | 41.8487 | 74.4622 | 102.86 |  |  | 319.265 | 254.483 | 53.9618 | 12.5054 | 0 | -233.223 | 0 | 0 | 117.085 | 159.661 | 392.71 | 30.4523 | 1106.9 | 0 | 672.235 | 0 | 276.306 | 948.541 | 343.958 | 275.969 | 53.9618 | 12.5054 | -233.223 | 117.085 | 160.181 | 392.71 | 30.4523 | 1153.6 | 0 | 672.235 | 276.306 | 948.541 | 91.9702 | 761.285 | 53.9618 | 0 | 479.082 | 156.597 | 542.438 | 75.7932 | 2161.13 | 1769.26 | 981.492 | 429.206 | 3179.96
2023-07-13 16:55 | R:/30129Wilcox/TDS Basecase/2387_autosizeOff_HP/01 Base/W05R14.ribd22 | base | 14 | 1 | 2700 | Proposed and Standard | PASS | 5.5 | 3.4 | 2.2 | 27 | 1.5 | 36.9 | 1674.84 | 1310.04 | 340.844 | 85.7397 | 0 | -6358.01 | 0 | 0 | 615.745 | 1075.55 | 2371.31 | 151.515 | 1267.58 | 3411.47 | 0 | 120.022 | 0 | 47.252 | 167.274 | 120.022 | 18.39 | 24.27 | 3.34 | 16.58 | 0 | -44.04 | 0 | 0 | 6.65 | 16.74 | 23.92 | 1.61 | 67.46 | 62.58 | 2.64 | 0.94 | 0.32 | 3.92 | -1.59 | 0 | 0 | 0.71 | 2.45 | 2.37 | 0.18 | 11.94 | 0.66044 | 0.11231 | 0.038921 | 0.010055 | 0 | -0.028872 | 0 | 0 | 0.11293 | 0.1064 | 0.31989 | 0.028294 | 1.3604 | 0.82172 | 1894.44 | 1534.33 | 340.844 | 85.7397 | -6358.01 | 615.745 | 1083.07 | 2371.31 | 151.515 | 1718.98 | 3855.35 | 0 | 120.022 | 47.252 | 167.274 | 120.022 | 20.87 | 27.29 | 3.34 | 16.58 | -44.21 | 6.65 | 16.8 | 23.92 | 1.61 | 72.85 | 68.08 | 3.02 | 1.04 | 0.32 | 3.92 | -1.59 | 0.71 | 2.45 | 2.37 | 0.18 | 12.42 | 0.75626 | 0.11603 | 0.038921 | 0.010055 | -0.028872 | 0.11293 | 0.10691 | 0.31989 | 0.028294 | 1.4604 | 0.92126 | BEMCmpMgr 2022.3.0 (2387) | CSE19 0.918.0 EXE | CBECC-Res 2022.3.0 (1302) | Natural Gas | 0.10005 | 0.099542 | 7.4 | 8.1 |  |  | 1674.84 | 1310.04 | 340.844 | 85.7397 | 0 | -6358.01 | 0 | 0 | 615.745 | 1075.55 | 2371.31 | 151.515 | 1267.58 | 0 | 120.022 | 0 | 47.252 | 167.274 | 18.39 | 24.27 | 3.34 | 16.58 | 0 | -44.04 | 0 | 0 | 6.65 | 16.74 | 23.92 | 1.61 | 67.46 | 2.64 | 0.94 | 0.32 | 3.92 | -1.59 | 0 | 0 | 0.71 | 2.45 | 2.37 | 0.18 | 11.94 | 0.66044 | 0.11231 | 0.038921 | 0.010055 | 0 | -0.028872 | 0 | 0 | 0.11293 | 0.1064 | 0.31989 | 0.028294 | 1.3604 | 487.841 | 4337.65 | 340.844 | 0 | 2615 | 989.001 | 3267.2 | 327.5 | 12365 | 406.6 | 173.474 | 73.4 | 653.474 | 61.92 | 76.47 | 3.34 | 22.77 | 28.46 | 19.36 | 33.4 | 3.76 | 249.48 | 61.92 | 76.47 | 3.34 | 22.77 | 28.46 | 19.36 | 33.4 | 3.76 | 249.48 | 13.75 | 2.79 | 0.32 | 5.55 | 2.89 | 3.3 | 3.28 | 0.46 | 32.34 | 13.75 | 2.79 | 0.32 | 5.55 | 2.89 | 3.3 | 3.28 | 0.46 | 32.34 | 0.18201 | 0.32682 | 0.038921 | 0 | 0.43196 | 0.11771 | 0.42886 | 0.093389 | 1.6197 | 38 | 17.7 | 27 | 41.4 | 17.7 | 29.2 | 36.9 | 38.4 | 46.84 | 15.74 | 52.34 | 15.74 | 46.84 | 15.74 | 85.11 | 79.39 | 3.98 | 3.84 | 4.46 | 3.84 | 3.98 | 3.84 | 3.86 | 18.55 | 1 | 1.3884 | 3.457 |  |  | 6359.87 | 3.457 | 0.16 | 0.11 | 2.07 | 0.16 | 0.1 | 2.15 |  |  | 1 | 1 | 36 | 34.2835 | 37.816 | 38.4041 | 87.4183 | 92.651 |  |  | 439.854 | 156.292 | 53.2583 | 12.5652 | 0 | -265.324 | 0 | 0 | 117.484 | 156.144 | 394.718 | 30.6194 | 1095.61 | 0 | 701.829 | 0 | 276.306 | 978.136 | 502.168 | 173.732 | 53.2583 | 12.5652 | -265.324 | 117.484 | 156.951 | 394.718 | 30.6194 | 1176.17 | 0 | 701.829 | 276.306 | 978.136 | 125.578 | 464.371 | 53.2583 | 0 | 480.792 | 157.518 | 545.321 | 76.2043 | 1903.04 | 2377.59 | 1014.39 | 429.206 | 3821.19
2023-07-11 22:32 | R:/30129Wilcox/TDS Basecase/2387/01 Base/W05R15.ribd22 | base | 15 | 1 | 2700 | Proposed and Standard | PASS | 3.63 | 1.8 | 1.3 | 19.5 | 1 | 31 | 23.426 | 4550.42 | 345.115 | 750.799 | 0 | -9635.57 | 0 | 0 | 615.745 | 1163.16 | 2371.31 | 151.515 | 335.905 | 5669.76 | 7.3645 | 0 | 0 | 47.252 | 54.6165 | 7.3645 | 1.3 | 60.32 | 3.38 | 7.07 | 0 | -66.31 | 0 | 0 | 6.78 | 17.57 | 24.02 | 1.62 | 55.75 | 72.07 | 0.28 | 3.02 | 0.32 | 0.67 | -2.46 | 0 | 0 | 0.71 | 2.53 | 2.37 | 0.18 | 7.62 | 0.012785 | 0.29588 | 0.039408 | 0.10734 | 0 | -0.052174 | 0 | 0 | 0.11293 | 0.11418 | 0.31989 | 0.028294 | 0.97854 | 0.45542 | 27.9261 | 4841.48 | 345.115 | 732.775 | -9635.57 | 615.745 | 1168.94 | 2371.31 | 151.515 | 619.229 | 5947.29 | 11.9497 | 0 | 47.252 | 59.2017 | 11.9497 | 1.99 | 63.41 | 3.38 | 6.92 | -66.44 | 6.78 | 17.62 | 24.02 | 1.62 | 59.3 | 75.7 | 0.42 | 3.14 | 0.32 | 0.66 | -2.46 | 0.71 | 2.53 | 2.37 | 0.18 | 7.87 | 0.015327 | 0.29896 | 0.039408 | 0.10645 | -0.052174 | 0.11293 | 0.1141 | 0.31989 | 0.028294 | 0.98319 | 0.46015 | BEMCmpMgr 2022.3.0 (2387) | CSE19 0.918.0 EXE | CBECC-Res 2022.3.0 (1302) | Natural Gas | 0.0046474 | 0.004732 | 6 | 4.8 |  |  | 23.426 | 4550.42 | 345.115 | 750.799 | 0 | -9635.57 | 0 | 0 | 615.745 | 1163.16 | 2371.31 | 151.515 | 335.905 | 7.3645 | 0 | 0 | 47.252 | 54.6165 | 1.3 | 60.32 | 3.38 | 7.07 | 0 | -66.31 | 0 | 0 | 6.78 | 17.57 | 24.02 | 1.62 | 55.75 | 0.28 | 3.02 | 0.32 | 0.67 | -2.46 | 0 | 0 | 0.71 | 2.53 | 2.37 | 0.18 | 7.62 | 0.012785 | 0.29588 | 0.039408 | 0.10734 | 0 | -0.052174 | 0 | 0 | 0.11293 | 0.11418 | 0.31989 | 0.028294 | 0.97854 | 60.8688 | 12682.3 | 345.115 | 0 | 2615 | 989.001 | 3267.2 | 327.5 | 20287 | 50.6793 | 141.633 | 73.4 | 265.712 | 7.8 | 169.83 | 3.38 | 18.64 | 29.13 | 19.39 | 33.62 | 3.77 | 285.56 | 7.8 | 169.83 | 3.38 | 18.64 | 29.13 | 19.39 | 33.62 | 3.77 | 285.56 | 1.72 | 8.06 | 0.32 | 4.53 | 2.89 | 3.3 | 3.28 | 0.46 | 24.56 | 1.72 | 8.06 | 0.32 | 4.53 | 2.89 | 3.3 | 3.28 | 0.46 | 24.56 | 0.034041 | 0.7774 | 0.039408 | 0 | 0.43196 | 0.11771 | 0.42886 | 0.093389 | 1.9228 | 36.1 | 23.2 | 19.5 | 37.9 | 23.2 | 20.8 | 31 | 32 | 71.04 | 1.03 | 74.03 | 1.67 | 71.04 | 1.03 | 173.91 | 25.74 | 4.05 | 0.24 | 4.16 | 0.38 | 4.05 | 0.24 | 8.48 | 6.15 | 1 | 1.3791 | 5.6403 |  |  | 9638.4 | 5.6403 | 0.22 | 0.19 | 1.3 | 0.22 | 0.19 | 1.34 |  |  | 1 | 1 | 31.0312 | 52.294 | 31.0232 | 56.8259 | 53.9742 | 137.134 |  |  | 6.2661 | 502.294 | 53.9257 | 111.943 | 0 | -408.758 | 0 | 0 | 117.484 | 169.15 | 394.718 | 30.6194 | 977.641 | 43.0639 | 0 | 0 | 276.306 | 319.37 | 7.4267 | 522.169 | 53.9257 | 109.719 | -408.758 | 117.484 | 169.627 | 394.718 | 30.6194 | 996.931 | 69.8756 | 0 | 276.306 | 346.182 | 16.4037 | 1340.5 | 53.9257 | 0 | 480.792 | 157.518 | 545.321 | 76.2043 | 2670.66 | 296.347 | 828.198 | 429.206 | 1553.75
2023-07-11 22:33 | R:/30129Wilcox/TDS Basecase/2387/01 Base/W05R16.ribd22 | base | 16 | 1 | 2700 | Proposed and Standard | PASS | 4.15 | 3.4 | 2 | 44.4 | 2.4 | 51.1 | 307.498 | 152.81 | 345.916 | 1578.72 | 0 | -5223.2 | 0 | 0 | 615.745 | 1003.56 | 2371.31 | 151.515 | 1303.87 | 2384.94 | 353.91 | 0 | 0 | 47.252 | 401.162 | 353.91 | 52.17 | 1.5 | 3.53 | 18.82 | 0 | -34.01 | 0 | 0 | 7.66 | 16.44 | 25.56 | 1.79 | 93.46 | 76.02 | 11.66 | 0.11 | 0.32 | 1.5 | -1.16 | 0 | 0 | 0.71 | 2.39 | 2.37 | 0.18 | 18.08 | 0.086559 | 0.020672 | 0.0395 | 0.24592 | 0 | -0.015181 | 0 | 0 | 0.11293 | 0.10071 | 0.31989 | 0.028294 | 0.9393 | 0.39265 | 340.735 | 289.865 | 345.916 | 1485.41 | -5223.2 | 615.745 | 1011.65 | 2371.31 | 151.515 | 1388.95 | 2461.93 | 377.843 | 0 | 47.252 | 425.095 | 377.843 | 56.12 | 2.76 | 3.53 | 17.76 | -34.06 | 7.66 | 16.51 | 25.56 | 1.79 | 97.63 | 80.17 | 12.47 | 0.22 | 0.32 | 1.42 | -1.16 | 0.71 | 2.39 | 2.37 | 0.18 | 18.92 | 0.096215 | 0.028019 | 0.0395 | 0.24023 | -0.015181 | 0.11293 | 0.10104 | 0.31989 | 0.028294 | 0.95094 | 0.40396 | BEMCmpMgr 2022.3.0 (2387) | CSE19 0.918.0 EXE | CBECC-Res 2022.3.0 (1302) | Natural Gas | 0.011641 | 0.011309 | 4.3 | 5.2 |  |  | 307.498 | 152.81 | 345.916 | 1578.72 | 0 | -5223.2 | 0 | 0 | 615.745 | 1003.56 | 2371.31 | 151.515 | 1303.87 | 353.91 | 0 | 0 | 47.252 | 401.162 | 52.17 | 1.5 | 3.53 | 18.82 | 0 | -34.01 | 0 | 0 | 7.66 | 16.44 | 25.56 | 1.79 | 93.46 | 11.66 | 0.11 | 0.32 | 1.5 | -1.16 | 0 | 0 | 0.71 | 2.39 | 2.37 | 0.18 | 18.08 | 0.086559 | 0.020672 | 0.0395 | 0.24592 | 0 | -0.015181 | 0 | 0 | 0.11293 | 0.10071 | 0.31989 | 0.028294 | 0.9393 | 646.847 | 741.137 | 345.916 | 0 | 2615 | 989.001 | 3267.2 | 327.5 | 8932.6 | 539.93 | 200.477 | 73.4 | 813.807 | 82.39 | 7.28 | 3.53 | 26.23 | 31.59 | 19.81 | 35.26 | 4.3 | 210.39 | 82.39 | 7.28 | 3.53 | 26.23 | 31.59 | 19.81 | 35.26 | 4.3 | 210.39 | 18.09 | 0.6 | 0.32 | 6.41 | 2.89 | 3.3 | 3.28 | 0.46 | 35.35 | 18.09 | 0.6 | 0.32 | 6.41 | 2.89 | 3.3 | 3.28 | 0.46 | 35.35 | 0.15327 | 0.089576 | 0.0395 | 0 | 0.43196 | 0.11771 | 0.42886 | 0.093389 | 1.3543 | 63.7 | 16.2 | 44.4 | 67.1 | 16.2 | 46.4 | 51.1 | 53.5 | 27.86 | 48.16 | 28.49 | 51.68 | 27.86 | 48.16 | 19.34 | 100.09 | 2.27 | 11.32 | 2.35 | 12.08 | 2.27 | 11.32 | 1.74 | 23.68 | 1 | 1.4598 | 3.2115 |  |  | 5224.73 | 3.2115 | 0.13 | 0.06 | 3.22 | 0.13 | 0.06 | 3.37 |  |  | 1 | 1 | 53.5351 | 23.7131 | 53.5302 | 29.9124 | 69.195 | 46.7413 |  |  | 57.3621 | 18.9676 | 54.0508 | 249.247 | 0 | -192.896 | 0 | 0 | 117.484 | 146.114 | 394.718 | 30.6194 | 875.668 | 2069.49 | 0 | 0 | 276.306 | 2345.79 | 64.9335 | 36.242 | 54.0508 | 236.172 | -192.896 | 117.484 | 146.893 | 394.718 | 30.6194 | 888.217 | 2209.44 | 0 | 276.306 | 2485.75 | 136.27 | 99.3243 | 54.0508 | 0 | 480.792 | 157.518 | 545.321 | 76.2043 | 1549.48 | 3157.24 | 1172.29 | 429.206 | 4758.74
2023-07-11 22:33 | R:/30129Wilcox/TDS Basecase/2387/07 Common Measures/W07R01.ribd22 | 0 | 12 | 1 | 2100 | Proposed and Standard | PASS | 5.8 | 4.1 | 2.5 | 31.8 | 1.7 | 41.4 | 131.473 | 244.862 | 277.073 | 1212.63 | 0 | -4441.75 | 0 | 0 | 505.557 | 939.093 | 2025.88 | 119.621 | 1014.44 | 1866.04 | 142.816 | 0 | 0 | 43.1492 | 185.966 | 142.816 | 27.33 | 11.86 | 3.56 | 15 | 0 | -37.27 | 0 | 0 | 7.43 | 19.56 | 27.07 | 1.72 | 76.26 | 57.75 | 6.19 | 0.34 | 0.33 | 1.42 | -1.1 | 0 | 0 | 0.74 | 2.86 | 2.59 | 0.19 | 13.56 | 0.057191 | 0.046143 | 0.031639 | 0.18589 | 0 | -0.010629 | 0 | 0 | 0.092723 | 0.10225 | 0.27357 | 0.022338 | 0.80111 | 0.32086 | 143.612 | 335.417 | 277.073 | 1186.96 | -4441.75 | 505.557 | 944.522 | 2025.88 | 119.621 | 1096.89 | 1943.06 | 154.534 | 0 | 43.1492 | 197.683 | 154.534 | 29.61 | 15.72 | 3.56 | 14.66 | -37.32 | 7.43 | 19.63 | 27.07 | 1.72 | 82.08 | 63.55 | 6.69 | 0.44 | 0.33 | 1.38 | -1.1 | 0.74 | 2.86 | 2.59 | 0.19 | 14.12 | 0.059862 | 0.050981 | 0.031639 | 0.17858 | -0.010629 | 0.092723 | 0.1026 | 0.27357 | 0.022338 | 0.80166 | 0.32106 | BEMCmpMgr 2022.3.0 (2387) | CSE19 0.918.0 EXE | CBECC-Res 2022.3.0 (1302) | Natural Gas | 0.00055477 | 0.0002055 | 7.1 | 9.1 |  |  | 131.473 | 244.862 | 277.073 | 1212.63 | 0 | -4441.75 | 0 | 0 | 505.557 | 939.093 | 2025.88 | 119.621 | 1014.44 | 142.816 | 0 | 0 | 43.1492 | 185.966 | 27.33 | 11.86 | 3.56 | 15 | 0 | -37.27 | 0 | 0 | 7.43 | 19.56 | 27.07 | 1.72 | 76.26 | 6.19 | 0.34 | 0.33 | 1.42 | -1.1 | 0 | 0 | 0.74 | 2.86 | 2.59 | 0.19 | 13.56 | 0.057191 | 0.046143 | 0.031639 | 0.18589 | 0 | -0.010629 | 0 | 0 | 0.092723 | 0.10225 | 0.27357 | 0.022338 | 0.80111 | 356.271 | 1468.2 | 277.073 | 0 | 2135 | 930.001 | 2637.81 | 297.5 | 8101.85 | 296.568 | 164.777 | 65.4 | 526.745 | 57.97 | 54.6 | 3.56 | 27.73 | 31.89 | 23.06 | 35.82 | 4.86 | 239.49 | 57.97 | 54.6 | 3.56 | 27.73 | 31.89 | 23.06 | 35.82 | 4.86 | 239.49 | 13.04 | 1.71 | 0.33 | 6.87 | 3.02 | 3.87 | 3.38 | 0.53 | 32.75 | 13.04 | 1.71 | 0.33 | 6.87 | 3.02 | 3.87 | 3.38 | 0.53 | 32.75 | 0.12623 | 0.20453 | 0.031639 | 0 | 0.35267 | 0.11028 | 0.34625 | 0.084835 | 1.2564 | 40.1 | 15.6 | 31.8 | 44.2 | 15.6 | 34.3 | 41.4 | 43.1 | 32.28 | 25.47 | 35.95 | 27.6 | 32.28 | 25.47 | 63.17 | 80.69 | 2.32 | 5.96 | 2.4 | 6.44 | 2.32 | 5.96 | 2.71 | 19.24 | 1 | 1.1737 | 2.8403 |  |  | 4443.05 | 2.8403 | 0.1 | 0.04 | 1.84 | 0.1 | 0.04 | 1.92 |  |  | 1 | 1 | 36.8034 | 25.3184 | 36.7578 | 28.615 | 56.7387 | 65.5586 |  |  | 30.1376 | 43.4695 | 43.0303 | 183.274 | 0 | -142.813 | 0 | 0 | 96.1326 | 136.94 | 335.62 | 24.0421 | 749.833 | 835.119 | 0 | 0 | 252.315 | 1087.43 | 32.5263 | 56.677 | 43.0303 | 179.125 | -142.813 | 96.1326 | 137.563 | 335.62 | 24.0421 | 761.904 | 903.635 | 0 | 252.315 | 1155.95 | 87.1017 | 220.993 | 43.0303 | 0 | 391.144 | 146.995 | 437.944 | 68.8504 | 1396.06 | 1734.18 | 963.536 | 382.427 | 3080.14
2023-07-11 22:34 | R:/30129Wilcox/TDS Basecase/2387/07 Common Measures/W07R02.ribd22 | 0 | 12 | 1 | 2100 | Proposed and Standard | PASS | 2.36 | 1.7 | 1 | 33.3 | 3.1 | 40 | 129.777 | 437.995 | 277.073 | 1212.41 | 0 | -4441.75 | 0 | 0 | 505.557 | 945.641 | 2025.88 | 119.621 | 1212.2 | 2057.25 | 126.864 | 0 | 0 | 43.1492 | 170.013 | 126.864 | 24.54 | 18.1 | 3.56 | 14.99 | 0 | -37.4 | 0 | 0 | 7.43 | 19.64 | 27.07 | 1.72 | 79.65 | 61.19 | 5.53 | 0.53 | 0.33 | 1.42 | -1.1 | 0 | 0 | 0.74 | 2.86 | 2.59 | 0.19 | 13.09 | 0.060932 | 0.066904 | 0.031639 | 0.18448 | 0 | -0.010629 | 0 | 0 | 0.092723 | 0.10249 | 0.27357 | 0.022338 | 0.82444 | 0.34395 | 143.612 | 335.417 | 277.073 | 1186.96 | -4441.75 | 505.557 | 944.522 | 2025.88 | 119.621 | 1096.89 | 1943.06 | 154.534 | 0 | 43.1492 | 197.683 | 154.534 | 29.61 | 15.72 | 3.56 | 14.66 | -37.32 | 7.43 | 19.63 | 27.07 | 1.72 | 82.08 | 63.55 | 6.69 | 0.44 | 0.33 | 1.38 | -1.1 | 0.74 | 2.86 | 2.59 | 0.19 | 14.12 | 0.059862 | 0.050981 | 0.031639 | 0.17858 | -0.010629 | 0.092723 | 0.1026 | 0.27357 | 0.022338 | 0.80166 | 0.32106 | BEMCmpMgr 2022.3.0 (2387) | CSE19 0.918.0 EXE | CBECC-Res 2022.3.0 (1302) | Natural Gas | -0.022775 | -0.022887 | 3 | 3.7 |  |  | 129.777 | 437.995 | 277.073 | 1212.41 | 0 | -4441.75 | 0 | 0 | 505.557 | 945.641 | 2025.88 | 119.621 | 1212.2 | 126.864 | 0 | 0 | 43.1492 | 170.013 | 24.54 | 18.1 | 3.56 | 14.99 | 0 | -37.4 | 0 | 0 | 7.43 | 19.64 | 27.07 | 1.72 | 79.65 | 5.53 | 0.53 | 0.33 | 1.42 | -1.1 | 0 | 0 | 0.74 | 2.86 | 2.59 | 0.19 | 13.09 | 0.060932 | 0.066904 | 0.031639 | 0.18448 | 0 | -0.010629 | 0 | 0 | 0.092723 | 0.10249 | 0.27357 | 0.022338 | 0.82444 | 356.271 | 1468.2 | 277.073 | 0 | 2135 | 930.001 | 2637.81 | 297.5 | 8101.85 | 296.568 | 164.777 | 65.4 | 526.745 | 57.97 | 54.6 | 3.56 | 27.73 | 31.89 | 23.06 | 35.82 | 4.86 | 239.49 | 57.97 | 54.6 | 3.56 | 27.73 | 31.89 | 23.06 | 35.82 | 4.86 | 239.49 | 13.04 | 1.71 | 0.33 | 6.87 | 3.02 | 3.87 | 3.38 | 0.53 | 32.75 | 13.04 | 1.71 | 0.33 | 6.87 | 3.02 | 3.87 | 3.38 | 0.53 | 32.75 | 0.12623 | 0.20453 | 0.031639 | 0 | 0.35267 | 0.11028 | 0.34625 | 0.084835 | 1.2564 | 42.5 | 15.6 | 33.3 | 44.2 | 15.6 | 34.3 | 40 | 43.1 | 38.52 | 22.67 | 35.95 | 27.6 | 38.52 | 22.67 | 63.17 | 80.69 | 2.52 | 5.29 | 2.4 | 6.44 | 2.52 | 5.29 | 2.71 | 19.24 | 1 | 1.1737 | 2.8403 |  |  | 4443.05 | 2.8403 | 0.1 | 0.04 | 1.77 | 0.1 | 0.04 | 1.92 |  |  | 1 | 1 | 39.8105 | 31.3563 | 36.7578 | 28.615 | 56.7387 | 65.5586 |  |  | 30.8377 | 68.1533 | 43.0303 | 183.18 | 0 | -142.813 | 0 | 0 | 96.1326 | 137.803 | 335.62 | 24.0421 | 775.985 | 741.837 | 0 | 0 | 252.315 | 994.152 | 32.5263 | 56.677 | 43.0303 | 179.125 | -142.813 | 96.1326 | 137.563 | 335.62 | 24.0421 | 761.904 | 903.635 | 0 | 252.315 | 1155.95 | 87.1017 | 220.993 | 43.0303 | 0 | 391.144 | 146.995 | 437.944 | 68.8504 | 1396.06 | 1734.18 | 963.536 | 382.427 | 3080.14
2023-07-11 22:35 | R:/30129Wilcox/TDS Basecase/2387/07 Common Measures/W07R03.ribd22 | W07R03 | 12 | 1 | 2100 | Proposed and Standard | FAIL | -1.83 | -1.2 | -0.7 | 35 | -1.3 | 44.4 | 150.993 | 318.781 | 277.073 | 1205.44 | 0 | -4441.75 | 0 | 0 | 505.557 | 940.092 | 2025.88 | 119.621 | 1101.69 | 1952.28 | 163.051 | 0 | 0 | 43.1492 | 206.2 | 163.051 | 31.22 | 15.7 | 3.56 | 14.9 | 0 | -37.31 | 0 | 0 | 7.43 | 19.58 | 27.07 | 1.72 | 83.87 | 65.38 | 7.07 | 0.44 | 0.33 | 1.41 | -1.1 | 0 | 0 | 0.74 | 2.86 | 2.59 | 0.19 | 14.53 | 0.065759 | 0.060184 | 0.031639 | 0.1808 | 0 | -0.010629 | 0 | 0 | 0.092723 | 0.10231 | 0.27357 | 0.022338 | 0.81869 | 0.33838 | 143.611 | 335.41 | 277.073 | 1186.96 | -4441.75 | 505.557 | 944.522 | 2025.88 | 119.621 | 1096.89 | 1943.05 | 154.533 | 0 | 43.1492 | 197.682 | 154.533 | 29.61 | 15.72 | 3.56 | 14.66 | -37.32 | 7.43 | 19.63 | 27.07 | 1.72 | 82.08 | 63.55 | 6.69 | 0.44 | 0.33 | 1.38 | -1.1 | 0.74 | 2.86 | 2.59 | 0.19 | 14.12 | 0.059861 | 0.05098 | 0.031639 | 0.17858 | -0.010629 | 0.092723 | 0.1026 | 0.27357 | 0.022338 | 0.80166 | 0.32106 | BEMCmpMgr 2022.3.0 (2387) | CSE19 0.918.0 EXE | CBECC-Res 2022.3.0 (1302) | Natural Gas | -0.017025 | -0.017317 | -2.2 | -2.9 |  |  | 150.993 | 318.781 | 277.073 | 1205.44 | 0 | -4441.75 | 0 | 0 | 505.557 | 940.092 | 2025.88 | 119.621 | 1101.69 | 163.051 | 0 | 0 | 43.1492 | 206.2 | 31.22 | 15.7 | 3.56 | 14.9 | 0 | -37.31 | 0 | 0 | 7.43 | 19.58 | 27.07 | 1.72 | 83.87 | 7.07 | 0.44 | 0.33 | 1.41 | -1.1 | 0 | 0 | 0.74 | 2.86 | 2.59 | 0.19 | 14.53 | 0.065759 | 0.060184 | 0.031639 | 0.1808 | 0 | -0.010629 | 0 | 0 | 0.092723 | 0.10231 | 0.27357 | 0.022338 | 0.81869 | 356.268 | 1468.18 | 277.073 | 0 | 2135 | 930.001 | 2637.81 | 297.5 | 8101.84 | 296.565 | 164.777 | 65.4 | 526.743 | 57.97 | 54.6 | 3.56 | 27.73 | 31.89 | 23.06 | 35.82 | 4.86 | 239.49 | 57.97 | 54.6 | 3.56 | 27.73 | 31.89 | 23.06 | 35.82 | 4.86 | 239.49 | 13.04 | 1.71 | 0.33 | 6.87 | 3.02 | 3.87 | 3.38 | 0.53 | 32.75 | 13.04 | 1.71 | 0.33 | 6.87 | 3.02 | 3.87 | 3.38 | 0.53 | 32.75 | 0.12623 | 0.20453 | 0.031639 | 0 | 0.35267 | 0.11028 | 0.34625 | 0.084835 | 1.2564 | 45.4 | 15.6 | 35 | 44.2 | 15.6 | 34.3 | 44.4 | 43.1 | 36.29 | 29.09 | 35.95 | 27.6 | 36.29 | 29.09 | 63.17 | 80.69 | 2.45 | 6.8 | 2.4 | 6.44 | 2.45 | 6.8 | 2.71 | 19.24 | 1 | 1.1737 | 2.8403 |  |  | 4443.05 | 2.8403 | 0.1 | 0.04 | 1.97 | 0.1 | 0.04 | 1.92 |  |  | 1 | 1 | 40.1099 | 29.7454 | 36.7576 | 28.6148 | 56.7382 | 65.5601 |  |  | 34.6039 | 56.3739 | 43.0303 | 182.012 | 0 | -142.813 | 0 | 0 | 96.1326 | 137.067 | 335.62 | 24.0421 | 766.068 | 953.441 | 0 | 0 | 252.315 | 1205.76 | 32.5262 | 56.676 | 43.0303 | 179.125 | -142.813 | 96.1326 | 137.563 | 335.62 | 24.0421 | 761.903 | 903.632 | 0 | 252.315 | 1155.95 | 87.101 | 220.991 | 43.0303 | 0 | 391.144 | 146.995 | 437.944 | 68.8504 | 1396.06 | 1734.17 | 963.536 | 382.427 | 3080.13
2023-07-11 22:36 | R:/30129Wilcox/TDS Basecase/2387/07 Common Measures/W07R04.ribd22 | 0 | 12 | 1 | 2100 | Proposed and Standard | FAIL | -2.56 | -1.8 | -1 | 35.3 | -0.2 | 43.3 | 150.881 | 367.356 | 277.073 | 1212.36 | 0 | -4441.75 | 0 | 0 | 505.557 | 940.797 | 2025.88 | 119.621 | 1157.77 | 2007.67 | 153.208 | 0 | 0 | 43.1492 | 196.357 | 153.208 | 29.47 | 18.09 | 3.56 | 14.99 | 0 | -37.33 | 0 | 0 | 7.43 | 19.58 | 27.07 | 1.72 | 84.58 | 66.11 | 6.66 | 0.49 | 0.33 | 1.42 | -1.1 | 0 | 0 | 0.74 | 2.86 | 2.59 | 0.19 | 14.18 | 0.065484 | 0.068458 | 0.031639 | 0.18455 | 0 | -0.010629 | 0 | 0 | 0.092723 | 0.10229 | 0.27357 | 0.022338 | 0.83042 | 0.35013 | 143.612 | 335.417 | 277.073 | 1186.96 | -4441.75 | 505.557 | 944.522 | 2025.88 | 119.621 | 1096.89 | 1943.06 | 154.534 | 0 | 43.1492 | 197.683 | 154.534 | 29.61 | 15.72 | 3.56 | 14.66 | -37.32 | 7.43 | 19.63 | 27.07 | 1.72 | 82.08 | 63.55 | 6.69 | 0.44 | 0.33 | 1.38 | -1.1 | 0.74 | 2.86 | 2.59 | 0.19 | 14.12 | 0.059862 | 0.050981 | 0.031639 | 0.17858 | -0.010629 | 0.092723 | 0.1026 | 0.27357 | 0.022338 | 0.80166 | 0.32106 | BEMCmpMgr 2022.3.0 (2387) | CSE19 0.918.0 EXE | CBECC-Res 2022.3.0 (1302) | Natural Gas | -0.028756 | -0.029069 | -3 | -4 |  |  | 150.881 | 367.356 | 277.073 | 1212.36 | 0 | -4441.75 | 0 | 0 | 505.557 | 940.797 | 2025.88 | 119.621 | 1157.77 | 153.208 | 0 | 0 | 43.1492 | 196.357 | 29.47 | 18.09 | 3.56 | 14.99 | 0 | -37.33 | 0 | 0 | 7.43 | 19.58 | 27.07 | 1.72 | 84.58 | 6.66 | 0.49 | 0.33 | 1.42 | -1.1 | 0 | 0 | 0.74 | 2.86 | 2.59 | 0.19 | 14.18 | 0.065484 | 0.068458 | 0.031639 | 0.18455 | 0 | -0.010629 | 0 | 0 | 0.092723 | 0.10229 | 0.27357 | 0.022338 | 0.83042 | 356.268 | 1468.18 | 277.073 | 0 | 2135 | 930.001 | 2637.81 | 297.5 | 8101.84 | 296.565 | 164.777 | 65.4 | 526.743 | 57.97 | 54.6 | 3.56 | 27.73 | 31.89 | 23.06 | 35.82 | 4.86 | 239.49 | 57.97 | 54.6 | 3.56 | 27.73 | 31.89 | 23.06 | 35.82 | 4.86 | 239.49 | 13.04 | 1.71 | 0.33 | 6.87 | 3.02 | 3.87 | 3.38 | 0.53 | 32.75 | 13.04 | 1.71 | 0.33 | 6.87 | 3.02 | 3.87 | 3.38 | 0.53 | 32.75 | 0.12623 | 0.20453 | 0.031639 | 0 | 0.35267 | 0.11028 | 0.34625 | 0.084835 | 1.2564 | 46 | 15.6 | 35.3 | 44.2 | 15.6 | 34.3 | 43.3 | 43.1 | 38.77 | 27.34 | 35.95 | 27.6 | 38.77 | 27.34 | 63.17 | 80.69 | 2.51 | 6.39 | 2.4 | 6.44 | 2.51 | 6.39 | 2.71 | 19.24 | 1 | 1.1737 | 2.8403 |  |  | 4443.05 | 2.8403 | 0.1 | 0.04 | 1.92 | 0.1 | 0.04 | 1.92 |  |  | 1 | 1 | 40.4961 | 34.2593 | 36.7578 | 28.615 | 56.7382 | 65.5601 |  |  | 34.6821 | 63.8968 | 43.0303 | 183.26 | 0 | -142.813 | 0 | 0 | 96.1326 | 137.147 | 335.62 | 24.0421 | 774.997 | 895.883 | 0 | 0 | 252.315 | 1148.2 | 32.5263 | 56.677 | 43.0303 | 179.125 | -142.813 | 96.1326 | 137.563 | 335.62 | 24.0421 | 761.904 | 903.635 | 0 | 252.315 | 1155.95 | 87.101 | 220.991 | 43.0303 | 0 | 391.144 | 146.995 | 437.944 | 68.8504 | 1396.06 | 1734.17 | 963.536 | 382.427 | 3080.13
2023-07-11 22:37 | R:/30129Wilcox/TDS Basecase/2387/07 Common Measures/W07R05.ribd22 | 0 | 12 | 1 | 2100 | Proposed and Standard | PASS | 9.12 | 6.4 | 3.8 | 30.5 | 4.1 | 39 | 131.473 | 244.862 | 277.073 | 1212.63 | 0 | -4441.75 | 0 | 0 | 505.557 | 939.093 | 2025.88 | 119.621 | 1014.44 | 1866.04 | 124.188 | 0 | 0 | 43.1492 | 167.337 | 124.188 | 24.01 | 11.86 | 3.56 | 15 | 0 | -37.27 | 0 | 0 | 7.43 | 19.56 | 27.07 | 1.72 | 72.94 | 54.43 | 5.41 | 0.34 | 0.33 | 1.42 | -1.1 | 0 | 0 | 0.74 | 2.86 | 2.59 | 0.19 | 12.78 | 0.057191 | 0.046143 | 0.031639 | 0.18589 | 0 | -0.010629 | 0 | 0 | 0.092723 | 0.10225 | 0.27357 | 0.022338 | 0.80111 | 0.32086 | 143.612 | 335.417 | 277.073 | 1186.96 | -4441.75 | 505.557 | 944.522 | 2025.88 | 119.621 | 1096.89 | 1943.06 | 154.534 | 0 | 43.1492 | 197.683 | 154.534 | 29.61 | 15.72 | 3.56 | 14.66 | -37.32 | 7.43 | 19.63 | 27.07 | 1.72 | 82.08 | 63.55 | 6.69 | 0.44 | 0.33 | 1.38 | -1.1 | 0.74 | 2.86 | 2.59 | 0.19 | 14.12 | 0.059862 | 0.050981 | 0.031639 | 0.17858 | -0.010629 | 0.092723 | 0.1026 | 0.27357 | 0.022338 | 0.80166 | 0.32106 | BEMCmpMgr 2022.3.0 (2387) | CSE19 0.918.0 EXE | CBECC-Res 2022.3.0 (1302) | Natural Gas | 0.00055477 | 0.0002055 | 11.1 | 14.4 |  |  | 131.473 | 244.862 | 277.073 | 1212.63 | 0 | -4441.75 | 0 | 0 | 505.557 | 939.093 | 2025.88 | 119.621 | 1014.44 | 124.188 | 0 | 0 | 43.1492 | 167.337 | 24.01 | 11.86 | 3.56 | 15 | 0 | -37.27 | 0 | 0 | 7.43 | 19.56 | 27.07 | 1.72 | 72.94 | 5.41 | 0.34 | 0.33 | 1.42 | -1.1 | 0 | 0 | 0.74 | 2.86 | 2.59 | 0.19 | 12.78 | 0.057191 | 0.046143 | 0.031639 | 0.18589 | 0 | -0.010629 | 0 | 0 | 0.092723 | 0.10225 | 0.27357 | 0.022338 | 0.80111 | 356.271 | 1468.2 | 277.073 | 0 | 2135 | 930.001 | 2637.81 | 297.5 | 8101.85 | 296.568 | 164.777 | 65.4 | 526.745 | 57.97 | 54.6 | 3.56 | 27.73 | 31.89 | 23.06 | 35.82 | 4.86 | 239.49 | 57.97 | 54.6 | 3.56 | 27.73 | 31.89 | 23.06 | 35.82 | 4.86 | 239.49 | 13.04 | 1.71 | 0.33 | 6.87 | 3.02 | 3.87 | 3.38 | 0.53 | 32.75 | 13.04 | 1.71 | 0.33 | 6.87 | 3.02 | 3.87 | 3.38 | 0.53 | 32.75 | 0.12623 | 0.20453 | 0.031639 | 0 | 0.35267 | 0.11028 | 0.34625 | 0.084835 | 1.2564 | 37.8 | 15.5 | 30.5 | 44.2 | 15.6 | 34.3 | 39 | 43.1 | 32.28 | 22.15 | 35.95 | 27.6 | 32.28 | 22.15 | 63.17 | 80.69 | 2.32 | 5.18 | 2.4 | 6.44 | 2.32 | 5.18 | 2.71 | 19.24 | 1 | 1.1737 | 2.8403 |  |  | 4443.05 | 2.8403 | 0.1 | 0.04 | 1.73 | 0.1 | 0.04 | 1.92 |  |  | 1 | 1 | 36.8034 | 25.3184 | 36.7578 | 28.615 | 56.7387 | 65.5586 |  |  | 30.1376 | 43.4695 | 43.0303 | 183.274 | 0 | -142.813 | 0 | 0 | 96.1326 | 136.94 | 335.62 | 24.0421 | 749.833 | 726.191 | 0 | 0 | 252.315 | 978.506 | 32.5263 | 56.677 | 43.0303 | 179.125 | -142.813 | 96.1326 | 137.563 | 335.62 | 24.0421 | 761.904 | 903.635 | 0 | 252.315 | 1155.95 | 87.1017 | 220.993 | 43.0303 | 0 | 391.144 | 146.995 | 437.944 | 68.8504 | 1396.06 | 1734.18 | 963.536 | 382.427 | 3080.14
2023-07-11 22:38 | R:/30129Wilcox/TDS Basecase/2387/07 Common Measures/W07R06.ribd22 | 0 | 12 | 1 | 2100 | Proposed and Standard | PASS | 7.14 | 5 | 3 | 31.3 | 1.8 | 41.3 | 131.473 | 225.655 | 277.073 | 1212.63 | 0 | -4441.75 | 0 | 0 | 505.557 | 939.093 | 2025.88 | 119.621 | 995.235 | 1846.83 | 142.816 | 0 | 0 | 43.1492 | 185.966 | 142.816 | 27.33 | 10.52 | 3.56 | 15 | 0 | -37.27 | 0 | 0 | 7.43 | 19.56 | 27.07 | 1.72 | 74.92 | 56.41 | 6.19 | 0.31 | 0.33 | 1.42 | -1.1 | 0 | 0 | 0.74 | 2.86 | 2.59 | 0.19 | 13.53 | 0.057191 | 0.041375 | 0.031639 | 0.18589 | 0 | -0.010629 | 0 | 0 | 0.092723 | 0.10225 | 0.27357 | 0.022338 | 0.79634 | 0.31609 | 143.612 | 335.417 | 277.073 | 1186.96 | -4441.75 | 505.557 | 944.522 | 2025.88 | 119.621 | 1096.89 | 1943.06 | 154.534 | 0 | 43.1492 | 197.683 | 154.534 | 29.61 | 15.72 | 3.56 | 14.66 | -37.32 | 7.43 | 19.63 | 27.07 | 1.72 | 82.08 | 63.55 | 6.69 | 0.44 | 0.33 | 1.38 | -1.1 | 0.74 | 2.86 | 2.59 | 0.19 | 14.12 | 0.059862 | 0.050981 | 0.031639 | 0.17858 | -0.010629 | 0.092723 | 0.1026 | 0.27357 | 0.022338 | 0.80166 | 0.32106 | BEMCmpMgr 2022.3.0 (2387) | CSE19 0.918.0 EXE | CBECC-Res 2022.3.0 (1302) | Natural Gas | 0.005323 | 0.0049737 | 8.7 | 11.2 |  |  | 131.473 | 225.655 | 277.073 | 1212.63 | 0 | -4441.75 | 0 | 0 | 505.557 | 939.093 | 2025.88 | 119.621 | 995.235 | 142.816 | 0 | 0 | 43.1492 | 185.966 | 27.33 | 10.52 | 3.56 | 15 | 0 | -37.27 | 0 | 0 | 7.43 | 19.56 | 27.07 | 1.72 | 74.92 | 6.19 | 0.31 | 0.33 | 1.42 | -1.1 | 0 | 0 | 0.74 | 2.86 | 2.59 | 0.19 | 13.53 | 0.057191 | 0.041375 | 0.031639 | 0.18589 | 0 | -0.010629 | 0 | 0 | 0.092723 | 0.10225 | 0.27357 | 0.022338 | 0.79634 | 356.271 | 1468.2 | 277.073 | 0 | 2135 | 930.001 | 2637.81 | 297.5 | 8101.85 | 296.568 | 164.777 | 65.4 | 526.745 | 57.97 | 54.6 | 3.56 | 27.73 | 31.89 | 23.06 | 35.82 | 4.86 | 239.49 | 57.97 | 54.6 | 3.56 | 27.73 | 31.89 | 23.06 | 35.82 | 4.86 | 239.49 | 13.04 | 1.71 | 0.33 | 6.87 | 3.02 | 3.87 | 3.38 | 0.53 | 32.75 | 13.04 | 1.71 | 0.33 | 6.87 | 3.02 | 3.87 | 3.38 | 0.53 | 32.75 | 0.12623 | 0.20453 | 0.031639 | 0 | 0.35267 | 0.11028 | 0.34625 | 0.084835 | 1.2564 | 39.2 | 15.5 | 31.3 | 44.2 | 15.6 | 34.3 | 41.3 | 43.1 | 30.94 | 25.47 | 35.95 | 27.6 | 30.94 | 25.47 | 63.17 | 80.69 | 2.29 | 5.96 | 2.4 | 6.44 | 2.29 | 5.96 | 2.71 | 19.24 | 1 | 1.1737 | 2.8403 |  |  | 4443.05 | 2.8403 | 0.1 | 0.04 | 1.83 | 0.1 | 0.04 | 1.92 |  |  | 1 | 1 | 36.8034 | 25.3184 | 36.7578 | 28.615 | 56.7387 | 65.5586 |  |  | 30.1376 | 39.9105 | 43.0303 | 183.274 | 0 | -142.813 | 0 | 0 | 96.1326 | 136.94 | 335.62 | 24.0421 | 746.274 | 835.119 | 0 | 0 | 252.315 | 1087.43 | 32.5263 | 56.677 | 43.0303 | 179.125 | -142.813 | 96.1326 | 137.563 | 335.62 | 24.0421 | 761.904 | 903.635 | 0 | 252.315 | 1155.95 | 87.1017 | 220.993 | 43.0303 | 0 | 391.144 | 146.995 | 437.944 | 68.8504 | 1396.06 | 1734.18 | 963.536 | 382.427 | 3080.14
2023-07-11 22:39 | R:/30129Wilcox/TDS Basecase/2387/07 Common Measures/W07R07.ribd22 | 0 | 12 | 1 | 2100 | Proposed and Standard | PASS | 4.46 | 3.1 | 1.9 | 32.4 | 1.6 | 41.5 | 132.143 | 237.129 | 277.073 | 1213.62 | 0 | -4441.75 | 0 | 0 | 505.557 | 941.372 | 2025.88 | 119.621 | 1010.65 | 1859.97 | 143.632 | 0 | 0 | 43.1492 | 186.781 | 143.632 | 27.48 | 13.04 | 3.56 | 15.01 | 0 | -37.28 | 0 | 0 | 7.43 | 19.59 | 27.07 | 1.72 | 77.62 | 59.09 | 6.22 | 0.33 | 0.33 | 1.42 | -1.1 | 0 | 0 | 0.74 | 2.86 | 2.59 | 0.19 | 13.58 | 0.057494 | 0.052352 | 0.031639 | 0.18588 | 0 | -0.010629 | 0 | 0 | 0.092723 | 0.10231 | 0.27357 | 0.022338 | 0.80768 | 0.32737 | 143.612 | 335.417 | 277.073 | 1186.96 | -4441.75 | 505.557 | 944.522 | 2025.88 | 119.621 | 1096.89 | 1943.06 | 154.534 | 0 | 43.1492 | 197.683 | 154.534 | 29.61 | 15.72 | 3.56 | 14.66 | -37.32 | 7.43 | 19.63 | 27.07 | 1.72 | 82.08 | 63.55 | 6.69 | 0.44 | 0.33 | 1.38 | -1.1 | 0.74 | 2.86 | 2.59 | 0.19 | 14.12 | 0.059862 | 0.050981 | 0.031639 | 0.17858 | -0.010629 | 0.092723 | 0.1026 | 0.27357 | 0.022338 | 0.80166 | 0.32106 | BEMCmpMgr 2022.3.0 (2387) | CSE19 0.918.0 EXE | CBECC-Res 2022.3.0 (1302) | Natural Gas | -0.0060124 | -0.0063054 | 5.4 | 7 |  |  | 132.143 | 237.129 | 277.073 | 1213.62 | 0 | -4441.75 | 0 | 0 | 505.557 | 941.372 | 2025.88 | 119.621 | 1010.65 | 143.632 | 0 | 0 | 43.1492 | 186.781 | 27.48 | 13.04 | 3.56 | 15.01 | 0 | -37.28 | 0 | 0 | 7.43 | 19.59 | 27.07 | 1.72 | 77.62 | 6.22 | 0.33 | 0.33 | 1.42 | -1.1 | 0 | 0 | 0.74 | 2.86 | 2.59 | 0.19 | 13.58 | 0.057494 | 0.052352 | 0.031639 | 0.18588 | 0 | -0.010629 | 0 | 0 | 0.092723 | 0.10231 | 0.27357 | 0.022338 | 0.80768 | 356.271 | 1468.2 | 277.073 | 0 | 2135 | 930.001 | 2637.81 | 297.5 | 8101.85 | 296.568 | 164.777 | 65.4 | 526.745 | 57.97 | 54.6 | 3.56 | 27.73 | 31.89 | 23.06 | 35.82 | 4.86 | 239.49 | 57.97 | 54.6 | 3.56 | 27.73 | 31.89 | 23.06 | 35.82 | 4.86 | 239.49 | 13.04 | 1.71 | 0.33 | 6.87 | 3.02 | 3.87 | 3.38 | 0.53 | 32.75 | 13.04 | 1.71 | 0.33 | 6.87 | 3.02 | 3.87 | 3.38 | 0.53 | 32.75 | 0.12623 | 0.20453 | 0.031639 | 0 | 0.35267 | 0.11028 | 0.34625 | 0.084835 | 1.2564 | 41.1 | 15.6 | 32.4 | 44.2 | 15.6 | 34.3 | 41.5 | 43.1 | 33.48 | 25.61 | 35.95 | 27.6 | 33.48 | 25.61 | 63.17 | 80.69 | 2.31 | 5.99 | 2.4 | 6.44 | 2.31 | 5.99 | 2.71 | 19.24 | 1 | 1.1737 | 2.8403 |  |  | 4443.05 | 2.8403 | 0.1 | 0.04 | 1.84 | 0.1 | 0.04 | 1.92 |  |  | 1 | 1 | 36.7802 | 25.4267 | 36.7578 | 28.615 | 56.7387 | 65.5586 |  |  | 30.2838 | 42.2406 | 43.0303 | 183.507 | 0 | -142.813 | 0 | 0 | 96.1326 | 137.22 | 335.62 | 24.0421 | 749.263 | 839.886 | 0 | 0 | 252.315 | 1092.2 | 32.5263 | 56.677 | 43.0303 | 179.125 | -142.813 | 96.1326 | 137.563 | 335.62 | 24.0421 | 761.904 | 903.635 | 0 | 252.315 | 1155.95 | 87.1017 | 220.993 | 43.0303 | 0 | 391.144 | 146.995 | 437.944 | 68.8504 | 1396.06 | 1734.18 | 963.536 | 382.427 | 3080.14
2023-07-11 22:40 | R:/30129Wilcox/TDS Basecase/2387/07 Common Measures/W07R08.ribd22 | 0 | 12 | 1 | 2100 | Proposed and Standard | PASS | 6.58 | 4.6 | 2.8 | 31.5 | 2.1 | 41 | 128.706 | 241.133 | 277.073 | 1212.63 | 0 | -4441.75 | 0 | 0 | 505.557 | 939.076 | 2025.88 | 119.621 | 1007.93 | 1859.55 | 140.258 | 0 | 0 | 43.1492 | 183.407 | 140.258 | 26.83 | 11.58 | 3.56 | 15 | 0 | -37.27 | 0 | 0 | 7.43 | 19.56 | 27.07 | 1.72 | 75.48 | 56.97 | 6.08 | 0.33 | 0.33 | 1.42 | -1.1 | 0 | 0 | 0.74 | 2.86 | 2.59 | 0.19 | 13.44 | 0.055911 | 0.045179 | 0.031639 | 0.18589 | 0 | -0.010629 | 0 | 0 | 0.092723 | 0.10225 | 0.27357 | 0.022338 | 0.79886 | 0.31861 | 143.612 | 335.417 | 277.073 | 1186.96 | -4441.75 | 505.557 | 944.522 | 2025.88 | 119.621 | 1096.89 | 1943.06 | 154.534 | 0 | 43.1492 | 197.683 | 154.534 | 29.61 | 15.72 | 3.56 | 14.66 | -37.32 | 7.43 | 19.63 | 27.07 | 1.72 | 82.08 | 63.55 | 6.69 | 0.44 | 0.33 | 1.38 | -1.1 | 0.74 | 2.86 | 2.59 | 0.19 | 14.12 | 0.059862 | 0.050981 | 0.031639 | 0.17858 | -0.010629 | 0.092723 | 0.1026 | 0.27357 | 0.022338 | 0.80166 | 0.32106 | BEMCmpMgr 2022.3.0 (2387) | CSE19 0.918.0 EXE | CBECC-Res 2022.3.0 (1302) | Natural Gas | 0.0028045 | 0.0024503 | 8 | 10.4 |  |  | 128.706 | 241.133 | 277.073 | 1212.63 | 0 | -4441.75 | 0 | 0 | 505.557 | 939.076 | 2025.88 | 119.621 | 1007.93 | 140.258 | 0 | 0 | 43.1492 | 183.407 | 26.83 | 11.58 | 3.56 | 15 | 0 | -37.27 | 0 | 0 | 7.43 | 19.56 | 27.07 | 1.72 | 75.48 | 6.08 | 0.33 | 0.33 | 1.42 | -1.1 | 0 | 0 | 0.74 | 2.86 | 2.59 | 0.19 | 13.44 | 0.055911 | 0.045179 | 0.031639 | 0.18589 | 0 | -0.010629 | 0 | 0 | 0.092723 | 0.10225 | 0.27357 | 0.022338 | 0.79886 | 356.271 | 1468.2 | 277.073 | 0 | 2135 | 930.001 | 2637.81 | 297.5 | 8101.85 | 296.568 | 164.777 | 65.4 | 526.745 | 57.97 | 54.6 | 3.56 | 27.73 | 31.89 | 23.06 | 35.82 | 4.86 | 239.49 | 57.97 | 54.6 | 3.56 | 27.73 | 31.89 | 23.06 | 35.82 | 4.86 | 239.49 | 13.04 | 1.71 | 0.33 | 6.87 | 3.02 | 3.87 | 3.38 | 0.53 | 32.75 | 13.04 | 1.71 | 0.33 | 6.87 | 3.02 | 3.87 | 3.38 | 0.53 | 32.75 | 0.12623 | 0.20453 | 0.031639 | 0 | 0.35267 | 0.11028 | 0.34625 | 0.084835 | 1.2564 | 39.6 | 15.6 | 31.5 | 44.2 | 15.6 | 34.3 | 41 | 43.1 | 31.96 | 25.01 | 35.95 | 27.6 | 31.96 | 25.01 | 63.17 | 80.69 | 2.31 | 5.85 | 2.4 | 6.44 | 2.31 | 5.85 | 2.71 | 19.24 | 1 | 1.1737 | 2.8403 |  |  | 4443.05 | 2.8403 | 0.1 | 0.04 | 1.82 | 0.1 | 0.04 | 1.92 |  |  | 1 | 1 | 35.8888 | 24.5841 | 36.7578 | 28.615 | 56.7387 | 65.5586 |  |  | 29.4948 | 42.7268 | 43.0303 | 183.274 | 0 | -142.813 | 0 | 0 | 96.1326 | 136.937 | 335.62 | 24.0421 | 748.444 | 820.159 | 0 | 0 | 252.315 | 1072.47 | 32.5263 | 56.677 | 43.0303 | 179.125 | -142.813 | 96.1326 | 137.563 | 335.62 | 24.0421 | 761.904 | 903.635 | 0 | 252.315 | 1155.95 | 87.1017 | 220.993 | 43.0303 | 0 | 391.144 | 146.995 | 437.944 | 68.8504 | 1396.06 | 1734.18 | 963.536 | 382.427 | 3080.14
2023-07-11 22:41 | R:/30129Wilcox/TDS Basecase/2387/07 Common Measures/W07R09.ribd22 | 0 | 12 | 1 | 2100 | Proposed and Standard | FAIL | -0.12 | -0.1 | 0 | 34.3 | -0.9 | 44 | 147.386 | 292.538 | 277.073 | 1210.89 | 0 | -4441.75 | 0 | 0 | 505.557 | 939.545 | 2025.88 | 119.621 | 1076.74 | 1927.88 | 161.275 | 0 | 0 | 43.1492 | 204.424 | 161.275 | 30.84 | 14.31 | 3.56 | 14.96 | 0 | -37.3 | 0 | 0 | 7.43 | 19.57 | 27.07 | 1.72 | 82.16 | 63.67 | 6.99 | 0.4 | 0.33 | 1.41 | -1.1 | 0 | 0 | 0.74 | 2.86 | 2.59 | 0.19 | 14.41 | 0.06411 | 0.055246 | 0.031639 | 0.18075 | 0 | -0.010629 | 0 | 0 | 0.092723 | 0.10225 | 0.27357 | 0.022338 | 0.81199 | 0.33175 | 143.612 | 335.417 | 277.073 | 1186.96 | -4441.75 | 505.557 | 944.522 | 2025.88 | 119.621 | 1096.89 | 1943.06 | 154.534 | 0 | 43.1492 | 197.683 | 154.534 | 29.61 | 15.72 | 3.56 | 14.66 | -37.32 | 7.43 | 19.63 | 27.07 | 1.72 | 82.08 | 63.55 | 6.69 | 0.44 | 0.33 | 1.38 | -1.1 | 0.74 | 2.86 | 2.59 | 0.19 | 14.12 | 0.059862 | 0.050981 | 0.031639 | 0.17858 | -0.010629 | 0.092723 | 0.1026 | 0.27357 | 0.022338 | 0.80166 | 0.32106 | BEMCmpMgr 2022.3.0 (2387) | CSE19 0.918.0 EXE | CBECC-Res 2022.3.0 (1302) | Natural Gas | -0.010331 | -0.010683 | -0.1 | -0.2 |  |  | 147.386 | 292.538 | 277.073 | 1210.89 | 0 | -4441.75 | 0 | 0 | 505.557 | 939.545 | 2025.88 | 119.621 | 1076.74 | 161.275 | 0 | 0 | 43.1492 | 204.424 | 30.84 | 14.31 | 3.56 | 14.96 | 0 | -37.3 | 0 | 0 | 7.43 | 19.57 | 27.07 | 1.72 | 82.16 | 6.99 | 0.4 | 0.33 | 1.41 | -1.1 | 0 | 0 | 0.74 | 2.86 | 2.59 | 0.19 | 14.41 | 0.06411 | 0.055246 | 0.031639 | 0.18075 | 0 | -0.010629 | 0 | 0 | 0.092723 | 0.10225 | 0.27357 | 0.022338 | 0.81199 | 356.268 | 1468.18 | 277.073 | 0 | 2135 | 930.001 | 2637.81 | 297.5 | 8101.84 | 296.565 | 164.777 | 65.4 | 526.743 | 57.97 | 54.6 | 3.56 | 27.73 | 31.89 | 23.06 | 35.82 | 4.86 | 239.49 | 57.97 | 54.6 | 3.56 | 27.73 | 31.89 | 23.06 | 35.82 | 4.86 | 239.49 | 13.04 | 1.71 | 0.33 | 6.87 | 3.02 | 3.87 | 3.38 | 0.53 | 32.75 | 13.04 | 1.71 | 0.33 | 6.87 | 3.02 | 3.87 | 3.38 | 0.53 | 32.75 | 0.12623 | 0.20453 | 0.031639 | 0 | 0.35267 | 0.11028 | 0.34625 | 0.084835 | 1.2564 | 44.3 | 15.6 | 34.3 | 44.2 | 15.6 | 34.3 | 44 | 43.1 | 34.91 | 28.76 | 35.95 | 27.6 | 34.91 | 28.76 | 63.17 | 80.69 | 2.4 | 6.73 | 2.4 | 6.44 | 2.4 | 6.73 | 2.71 | 19.24 | 1 | 1.1737 | 2.8403 |  |  | 4443.05 | 2.8403 | 0.1 | 0.04 | 1.96 | 0.1 | 0.04 | 1.92 |  |  | 1 | 1 | 39.4737 | 27.9815 | 36.7578 | 28.615 | 56.7382 | 65.5601 |  |  | 33.672 | 51.9261 | 43.0303 | 182.791 | 0 | -142.813 | 0 | 0 | 96.1326 | 136.981 | 335.62 | 24.0421 | 761.382 | 943.055 | 0 | 0 | 252.315 | 1195.37 | 32.5263 | 56.677 | 43.0303 | 179.125 | -142.813 | 96.1326 | 137.563 | 335.62 | 24.0421 | 761.904 | 903.635 | 0 | 252.315 | 1155.95 | 87.101 | 220.991 | 43.0303 | 0 | 391.144 | 146.995 | 437.944 | 68.8504 | 1396.06 | 1734.17 | 963.536 | 382.427 | 3080.13
2023-07-11 22:42 | R:/30129Wilcox/TDS Basecase/2387/07 Common Measures/W07R10.ribd22 | 0 | 12 | 1 | 2100 | Proposed and Standard | PASS | 6.78 | 4.7 | 2.9 | 31.4 | 2.3 | 40.8 | 128.674 | 238.098 | 277.073 | 1213.52 | 0 | -4441.75 | 0 | 0 | 505.557 | 939.174 | 2025.88 | 119.621 | 1005.85 | 1857.37 | 138.703 | 0 | 0 | 43.1492 | 181.853 | 138.703 | 26.56 | 11.66 | 3.56 | 14.99 | 0 | -37.27 | 0 | 0 | 7.43 | 19.57 | 27.07 | 1.72 | 75.29 | 56.77 | 6.01 | 0.33 | 0.33 | 1.42 | -1.1 | 0 | 0 | 0.74 | 2.86 | 2.59 | 0.19 | 13.37 | 0.055523 | 0.045256 | 0.031639 | 0.18299 | 0 | -0.010629 | 0 | 0 | 0.092723 | 0.10229 | 0.27357 | 0.022338 | 0.7957 | 0.31541 | 143.612 | 335.417 | 277.073 | 1186.96 | -4441.75 | 505.557 | 944.522 | 2025.88 | 119.621 | 1096.89 | 1943.06 | 154.534 | 0 | 43.1492 | 197.683 | 154.534 | 29.61 | 15.72 | 3.56 | 14.66 | -37.32 | 7.43 | 19.63 | 27.07 | 1.72 | 82.08 | 63.55 | 6.69 | 0.44 | 0.33 | 1.38 | -1.1 | 0.74 | 2.86 | 2.59 | 0.19 | 14.12 | 0.059862 | 0.050981 | 0.031639 | 0.17858 | -0.010629 | 0.092723 | 0.1026 | 0.27357 | 0.022338 | 0.80166 | 0.32106 | BEMCmpMgr 2022.3.0 (2387) | CSE19 0.918.0 EXE | CBECC-Res 2022.3.0 (1302) | Natural Gas | 0.0059645 | 0.0056556 | 8.3 | 10.7 |  |  | 128.674 | 238.098 | 277.073 | 1213.52 | 0 | -4441.75 | 0 | 0 | 505.557 | 939.174 | 2025.88 | 119.621 | 1005.85 | 138.703 | 0 | 0 | 43.1492 | 181.853 | 26.56 | 11.66 | 3.56 | 14.99 | 0 | -37.27 | 0 | 0 | 7.43 | 19.57 | 27.07 | 1.72 | 75.29 | 6.01 | 0.33 | 0.33 | 1.42 | -1.1 | 0 | 0 | 0.74 | 2.86 | 2.59 | 0.19 | 13.37 | 0.055523 | 0.045256 | 0.031639 | 0.18299 | 0 | -0.010629 | 0 | 0 | 0.092723 | 0.10229 | 0.27357 | 0.022338 | 0.7957 | 356.271 | 1468.2 | 277.073 | 0 | 2135 | 930.001 | 2637.81 | 297.5 | 8101.85 | 296.568 | 164.777 | 65.4 | 526.745 | 57.97 | 54.6 | 3.56 | 27.73 | 31.89 | 23.06 | 35.82 | 4.86 | 239.49 | 57.97 | 54.6 | 3.56 | 27.73 | 31.89 | 23.06 | 35.82 | 4.86 | 239.49 | 13.04 | 1.71 | 0.33 | 6.87 | 3.02 | 3.87 | 3.38 | 0.53 | 32.75 | 13.04 | 1.71 | 0.33 | 6.87 | 3.02 | 3.87 | 3.38 | 0.53 | 32.75 | 0.12623 | 0.20453 | 0.031639 | 0 | 0.35267 | 0.11028 | 0.34625 | 0.084835 | 1.2564 | 39.5 | 15.6 | 31.4 | 44.2 | 15.6 | 34.3 | 40.8 | 43.1 | 32.03 | 24.74 | 35.95 | 27.6 | 32.03 | 24.74 | 63.17 | 80.69 | 2.31 | 5.78 | 2.4 | 6.44 | 2.31 | 5.78 | 2.71 | 19.24 | 1 | 1.1737 | 2.8403 |  |  | 4443.05 | 2.8403 | 0.1 | 0.04 | 1.81 | 0.1 | 0.04 | 1.92 |  |  | 1 | 1 | 36.025 | 25.2757 | 36.7578 | 28.615 | 56.7387 | 65.5586 |  |  | 29.5138 | 42.5813 | 43.0303 | 183.206 | 0 | -142.813 | 0 | 0 | 96.1326 | 136.964 | 335.62 | 24.0421 | 748.277 | 811.068 | 0 | 0 | 252.315 | 1063.38 | 32.5263 | 56.677 | 43.0303 | 179.125 | -142.813 | 96.1326 | 137.563 | 335.62 | 24.0421 | 761.904 | 903.635 | 0 | 252.315 | 1155.95 | 87.1017 | 220.993 | 43.0303 | 0 | 391.144 | 146.995 | 437.944 | 68.8504 | 1396.06 | 1734.18 | 963.536 | 382.427 | 3080.14
2023-07-13 16:56 | R:/30129Wilcox/TDS Basecase/2387_autosizeOff_HP/07 Common Measures/W07R11.ribd22 | 0 | 12 | 1 | 2100 | Proposed and Standard | PASS | 15.36 | 10.7 | 6.4 | 27.9 | 12.8 | 30.3 | 1339.45 | 225.693 | 277.073 | 1213.7 | 0 | -4441.75 | 0 | 0 | 505.557 | 941.197 | 2025.88 | 119.621 | 2206.42 | 3055.91 | 0 | 0 | 0 | 43.1492 | 43.1492 | 0 | 19.11 | 10.52 | 3.56 | 15 | 0 | -37.29 | 0 | 0 | 7.43 | 19.59 | 27.07 | 1.72 | 66.71 | 48.19 | 2.59 | 0.31 | 0.33 | 1.42 | -1.1 | 0 | 0 | 0.74 | 2.86 | 2.59 | 0.19 | 9.93 | 0.52858 | 0.041376 | 0.031639 | 0.18316 | 0 | -0.010629 | 0 | 0 | 0.092723 | 0.10318 | 0.27357 | 0.022338 | 1.2659 | 0.78475 | 143.612 | 335.417 | 277.073 | 1186.96 | -4441.75 | 505.557 | 944.522 | 2025.88 | 119.621 | 1096.89 | 1943.06 | 154.534 | 0 | 43.1492 | 197.683 | 154.534 | 29.61 | 15.72 | 3.56 | 14.66 | -37.32 | 7.43 | 19.63 | 27.07 | 1.72 | 82.08 | 63.55 | 6.69 | 0.44 | 0.33 | 1.38 | -1.1 | 0.74 | 2.86 | 2.59 | 0.19 | 14.12 | 0.059862 | 0.050981 | 0.031639 | 0.17858 | -0.010629 | 0.092723 | 0.1026 | 0.27357 | 0.022338 | 0.80166 | 0.32106 | BEMCmpMgr 2022.3.0 (2387) | CSE19 0.918.0 EXE | CBECC-Res 2022.3.0 (1302) | Natural Gas | -0.46427 | -0.46369 | 18.7 | 24.2 |  |  | 1339.45 | 225.693 | 277.073 | 1213.7 | 0 | -4441.75 | 0 | 0 | 505.557 | 941.197 | 2025.88 | 119.621 | 2206.42 | 0 | 0 | 0 | 43.1492 | 43.1492 | 19.11 | 10.52 | 3.56 | 15 | 0 | -37.29 | 0 | 0 | 7.43 | 19.59 | 27.07 | 1.72 | 66.71 | 2.59 | 0.31 | 0.33 | 1.42 | -1.1 | 0 | 0 | 0.74 | 2.86 | 2.59 | 0.19 | 9.93 | 0.52858 | 0.041376 | 0.031639 | 0.18316 | 0 | -0.010629 | 0 | 0 | 0.092723 | 0.10318 | 0.27357 | 0.022338 | 1.2659 | 356.271 | 1468.2 | 277.073 | 0 | 2135 | 930.001 | 2637.81 | 297.5 | 8101.85 | 296.568 | 164.777 | 65.4 | 526.745 | 57.97 | 54.6 | 3.56 | 27.73 | 31.89 | 23.06 | 35.82 | 4.86 | 239.49 | 57.97 | 54.6 | 3.56 | 27.73 | 31.89 | 23.06 | 35.82 | 4.86 | 239.49 | 13.04 | 1.71 | 0.33 | 6.87 | 3.02 | 3.87 | 3.38 | 0.53 | 32.75 | 13.04 | 1.71 | 0.33 | 6.87 | 3.02 | 3.87 | 3.38 | 0.53 | 32.75 | 0.12623 | 0.20453 | 0.031639 | 0 | 0.35267 | 0.11028 | 0.34625 | 0.084835 | 1.2564 | 33.5 | 15.5 | 27.9 | 44.2 | 15.6 | 34.3 | 30.3 | 43.1 | 48.19 | 0 | 35.95 | 27.6 | 48.19 | 0 | 63.17 | 80.69 | 4.65 | 0 | 2.4 | 6.44 | 4.65 | 0 | 2.71 | 19.24 | 1 | 1.1737 | 2.8403 |  |  | 4443.05 | 2.8403 | 0.1 | 0.04 | 1.3 | 0.1 | 0.04 | 1.92 |  |  | 1 | 1 | 36 | 25.3179 | 36.7578 | 28.615 | 56.7387 | 65.5586 |  |  | 335.023 | 39.9126 | 43.0303 | 183.232 | 0 | -142.813 | 0 | 0 | 96.1326 | 137.443 | 335.62 | 24.0421 | 1051.62 | 0 | 0 | 0 | 252.315 | 252.315 | 32.5263 | 56.677 | 43.0303 | 179.125 | -142.813 | 96.1326 | 137.563 | 335.62 | 24.0421 | 761.904 | 903.635 | 0 | 252.315 | 1155.95 | 87.1017 | 220.993 | 43.0303 | 0 | 391.144 | 146.995 | 437.944 | 68.8504 | 1396.06 | 1734.18 | 963.536 | 382.427 | 3080.14
2023-07-11 22:44 | R:/30129Wilcox/TDS Basecase/2387/08 Water Heating/W08R01.ribd22 | base | 12 | 1 | 2100 | Proposed and Standard | PASS | 5.8 | 4.1 | 2.5 | 31.8 | 1.7 | 41.4 | 131.473 | 244.862 | 277.073 | 1212.63 | 0 | -4441.75 | 0 | 0 | 505.557 | 939.093 | 2025.88 | 119.621 | 1014.44 | 1866.04 | 142.816 | 0 | 0 | 43.1492 | 185.966 | 142.816 | 27.33 | 11.86 | 3.56 | 15 | 0 | -37.27 | 0 | 0 | 7.43 | 19.56 | 27.07 | 1.72 | 76.26 | 57.75 | 6.19 | 0.34 | 0.33 | 1.42 | -1.1 | 0 | 0 | 0.74 | 2.86 | 2.59 | 0.19 | 13.56 | 0.057191 | 0.046143 | 0.031639 | 0.18589 | 0 | -0.010629 | 0 | 0 | 0.092723 | 0.10225 | 0.27357 | 0.022338 | 0.80111 | 0.32086 | 143.612 | 335.417 | 277.073 | 1186.96 | -4441.75 | 505.557 | 944.522 | 2025.88 | 119.621 | 1096.89 | 1943.06 | 154.534 | 0 | 43.1492 | 197.683 | 154.534 | 29.61 | 15.72 | 3.56 | 14.66 | -37.32 | 7.43 | 19.63 | 27.07 | 1.72 | 82.08 | 63.55 | 6.69 | 0.44 | 0.33 | 1.38 | -1.1 | 0.74 | 2.86 | 2.59 | 0.19 | 14.12 | 0.059862 | 0.050981 | 0.031639 | 0.17858 | -0.010629 | 0.092723 | 0.1026 | 0.27357 | 0.022338 | 0.80166 | 0.32106 | BEMCmpMgr 2022.3.0 (2387) | CSE19 0.918.0 EXE | CBECC-Res 2022.3.0 (1302) | Natural Gas | 0.00055477 | 0.0002055 | 7.1 | 9.1 |  |  | 131.473 | 244.862 | 277.073 | 1212.63 | 0 | -4441.75 | 0 | 0 | 505.557 | 939.093 | 2025.88 | 119.621 | 1014.44 | 142.816 | 0 | 0 | 43.1492 | 185.966 | 27.33 | 11.86 | 3.56 | 15 | 0 | -37.27 | 0 | 0 | 7.43 | 19.56 | 27.07 | 1.72 | 76.26 | 6.19 | 0.34 | 0.33 | 1.42 | -1.1 | 0 | 0 | 0.74 | 2.86 | 2.59 | 0.19 | 13.56 | 0.057191 | 0.046143 | 0.031639 | 0.18589 | 0 | -0.010629 | 0 | 0 | 0.092723 | 0.10225 | 0.27357 | 0.022338 | 0.80111 | 356.271 | 1468.2 | 277.073 | 0 | 2135 | 930.001 | 2637.81 | 297.5 | 8101.85 | 296.568 | 164.777 | 65.4 | 526.745 | 57.97 | 54.6 | 3.56 | 27.73 | 31.89 | 23.06 | 35.82 | 4.86 | 239.49 | 57.97 | 54.6 | 3.56 | 27.73 | 31.89 | 23.06 | 35.82 | 4.86 | 239.49 | 13.04 | 1.71 | 0.33 | 6.87 | 3.02 | 3.87 | 3.38 | 0.53 | 32.75 | 13.04 | 1.71 | 0.33 | 6.87 | 3.02 | 3.87 | 3.38 | 0.53 | 32.75 | 0.12623 | 0.20453 | 0.031639 | 0 | 0.35267 | 0.11028 | 0.34625 | 0.084835 | 1.2564 | 40.1 | 15.6 | 31.8 | 44.2 | 15.6 | 34.3 | 41.4 | 43.1 | 32.28 | 25.47 | 35.95 | 27.6 | 32.28 | 25.47 | 63.17 | 80.69 | 2.32 | 5.96 | 2.4 | 6.44 | 2.32 | 5.96 | 2.71 | 19.24 | 1 | 1.1737 | 2.8403 |  |  | 4443.05 | 2.8403 | 0.1 | 0.04 | 1.84 | 0.1 | 0.04 | 1.92 |  |  | 1 | 1 | 36.8034 | 25.3184 | 36.7578 | 28.615 | 56.7387 | 65.5586 |  |  | 30.1376 | 43.4695 | 43.0303 | 183.274 | 0 | -142.813 | 0 | 0 | 96.1326 | 136.94 | 335.62 | 24.0421 | 749.833 | 835.119 | 0 | 0 | 252.315 | 1087.43 | 32.5263 | 56.677 | 43.0303 | 179.125 | -142.813 | 96.1326 | 137.563 | 335.62 | 24.0421 | 761.904 | 903.635 | 0 | 252.315 | 1155.95 | 87.1017 | 220.993 | 43.0303 | 0 | 391.144 | 146.995 | 437.944 | 68.8504 | 1396.06 | 1734.18 | 963.536 | 382.427 | 3080.14
2023-07-11 22:44 | R:/30129Wilcox/TDS Basecase/2387/08 Water Heating/W08R02.ribd22 | base | 12 | 1 | 2100 | Proposed and Standard | PASS | 6.6 | 4.6 | 2.8 | 31.5 | 2 | 41.1 | 131.307 | 245.143 | 277.073 | 1137.94 | 0 | -4441.75 | 0 | 0 | 505.557 | 939.378 | 2025.88 | 119.621 | 940.15 | 1791.46 | 142.765 | 0 | 0 | 43.1492 | 185.914 | 142.765 | 27.32 | 11.87 | 3.56 | 14.2 | 0 | -37.24 | 0 | 0 | 7.43 | 19.57 | 27.07 | 1.72 | 75.5 | 56.95 | 6.18 | 0.34 | 0.33 | 1.33 | -1.1 | 0 | 0 | 0.74 | 2.86 | 2.59 | 0.19 | 13.46 | 0.057136 | 0.046183 | 0.031639 | 0.17334 | 0 | -0.010629 | 0 | 0 | 0.092723 | 0.10226 | 0.27357 | 0.022338 | 0.78856 | 0.3083 | 143.612 | 335.417 | 277.073 | 1186.96 | -4441.75 | 505.557 | 944.522 | 2025.88 | 119.621 | 1096.89 | 1943.06 | 154.534 | 0 | 43.1492 | 197.683 | 154.534 | 29.61 | 15.72 | 3.56 | 14.66 | -37.32 | 7.43 | 19.63 | 27.07 | 1.72 | 82.08 | 63.55 | 6.69 | 0.44 | 0.33 | 1.38 | -1.1 | 0.74 | 2.86 | 2.59 | 0.19 | 14.12 | 0.059862 | 0.050981 | 0.031639 | 0.17858 | -0.010629 | 0.092723 | 0.1026 | 0.27357 | 0.022338 | 0.80166 | 0.32106 | BEMCmpMgr 2022.3.0 (2387) | CSE19 0.918.0 EXE | CBECC-Res 2022.3.0 (1302) | Natural Gas | 0.013108 | 0.012768 | 8 | 10.4 |  |  | 131.307 | 245.143 | 277.073 | 1137.94 | 0 | -4441.75 | 0 | 0 | 505.557 | 939.378 | 2025.88 | 119.621 | 940.15 | 142.765 | 0 | 0 | 43.1492 | 185.914 | 27.32 | 11.87 | 3.56 | 14.2 | 0 | -37.24 | 0 | 0 | 7.43 | 19.57 | 27.07 | 1.72 | 75.5 | 6.18 | 0.34 | 0.33 | 1.33 | -1.1 | 0 | 0 | 0.74 | 2.86 | 2.59 | 0.19 | 13.46 | 0.057136 | 0.046183 | 0.031639 | 0.17334 | 0 | -0.010629 | 0 | 0 | 0.092723 | 0.10226 | 0.27357 | 0.022338 | 0.78856 | 356.271 | 1468.2 | 277.073 | 0 | 2135 | 930.001 | 2637.81 | 297.5 | 8101.85 | 296.568 | 164.777 | 65.4 | 526.745 | 57.97 | 54.6 | 3.56 | 27.73 | 31.89 | 23.06 | 35.82 | 4.86 | 239.49 | 57.97 | 54.6 | 3.56 | 27.73 | 31.89 | 23.06 | 35.82 | 4.86 | 239.49 | 13.04 | 1.71 | 0.33 | 6.87 | 3.02 | 3.87 | 3.38 | 0.53 | 32.75 | 13.04 | 1.71 | 0.33 | 6.87 | 3.02 | 3.87 | 3.38 | 0.53 | 32.75 | 0.12623 | 0.20453 | 0.031639 | 0 | 0.35267 | 0.11028 | 0.34625 | 0.084835 | 1.2564 | 39.6 | 15.6 | 31.5 | 44.2 | 15.6 | 34.3 | 41.1 | 43.1 | 31.49 | 25.46 | 35.95 | 27.6 | 31.49 | 25.46 | 63.17 | 80.69 | 2.23 | 5.95 | 2.4 | 6.44 | 2.23 | 5.95 | 2.71 | 19.24 | 1 | 1.1737 | 2.8403 |  |  | 4443.05 | 2.8403 | 0.1 | 0.04 | 1.83 | 0.1 | 0.04 | 1.92 |  |  | 1 | 1 | 36.7593 | 25.2265 | 36.7578 | 28.615 | 56.7387 | 65.5586 |  |  | 30.0991 | 43.5159 | 43.0303 | 171.948 | 0 | -142.813 | 0 | 0 | 96.1326 | 136.981 | 335.62 | 24.0421 | 738.556 | 834.818 | 0 | 0 | 252.315 | 1087.13 | 32.5263 | 56.677 | 43.0303 | 179.125 | -142.813 | 96.1326 | 137.563 | 335.62 | 24.0421 | 761.904 | 903.635 | 0 | 252.315 | 1155.95 | 87.1017 | 220.993 | 43.0303 | 0 | 391.144 | 146.995 | 437.944 | 68.8504 | 1396.06 | 1734.18 | 963.536 | 382.427 | 3080.14
2023-07-11 22:45 | R:/30129Wilcox/TDS Basecase/2387/08 Water Heating/W08R03.ribd22 | base | 12 | 1 | 2100 | Proposed and Standard | FAIL | 3.92 | 2.7 | 1.4 | 32.9 | -6.2 | 49.3 | 130.696 | 248.605 | 277.073 | 81.0157 | 0 | -4441.75 | 0 | 0 | 505.557 | 944.734 | 2025.88 | 119.621 | -108.569 | 737.39 | 141.56 | 94.8664 | 0 | 43.1492 | 279.576 | 236.427 | 27.1 | 11.98 | 3.56 | 16.99 | 0 | -36.68 | 0 | 0 | 7.43 | 19.63 | 27.07 | 1.72 | 78.8 | 59.63 | 6.13 | 0.34 | 0.33 | 4.05 | -1.1 | 0 | 0 | 0.74 | 2.86 | 2.59 | 0.19 | 16.13 | 0.056976 | 0.046732 | 0.031639 | 0.0095658 | 0 | -0.010629 | 0 | 0 | 0.092723 | 0.10271 | 0.27357 | 0.022338 | 0.62562 | 0.14491 | 143.612 | 335.417 | 277.073 | 1186.96 | -4441.75 | 505.557 | 944.522 | 2025.88 | 119.621 | 1096.89 | 1943.06 | 154.534 | 0 | 43.1492 | 197.683 | 154.534 | 29.61 | 15.72 | 3.56 | 14.66 | -37.32 | 7.43 | 19.63 | 27.07 | 1.72 | 82.08 | 63.55 | 6.69 | 0.44 | 0.33 | 1.38 | -1.1 | 0.74 | 2.86 | 2.59 | 0.19 | 14.12 | 0.059862 | 0.050981 | 0.031639 | 0.17858 | -0.010629 | 0.092723 | 0.1026 | 0.27357 | 0.022338 | 0.80166 | 0.32106 | BEMCmpMgr 2022.3.0 (2387) | CSE19 0.918.0 EXE | CBECC-Res 2022.3.0 (1302) | Natural Gas | 0.17605 | 0.17615 | 4 | 6.2 |  |  | 130.696 | 248.605 | 277.073 | 81.0157 | 0 | -4441.75 | 0 | 0 | 505.557 | 944.734 | 2025.88 | 119.621 | -108.569 | 141.56 | 94.8664 | 0 | 43.1492 | 279.576 | 27.1 | 11.98 | 3.56 | 16.99 | 0 | -36.68 | 0 | 0 | 7.43 | 19.63 | 27.07 | 1.72 | 78.8 | 6.13 | 0.34 | 0.33 | 4.05 | -1.1 | 0 | 0 | 0.74 | 2.86 | 2.59 | 0.19 | 16.13 | 0.056976 | 0.046732 | 0.031639 | 0.0095658 | 0 | -0.010629 | 0 | 0 | 0.092723 | 0.10271 | 0.27357 | 0.022338 | 0.62562 | 356.271 | 1468.2 | 277.073 | 0 | 2135 | 930.001 | 2637.81 | 297.5 | 8101.85 | 296.568 | 164.777 | 65.4 | 526.745 | 57.97 | 54.6 | 3.56 | 27.73 | 31.89 | 23.06 | 35.82 | 4.86 | 239.49 | 57.97 | 54.6 | 3.56 | 27.73 | 31.89 | 23.06 | 35.82 | 4.86 | 239.49 | 13.04 | 1.71 | 0.33 | 6.87 | 3.02 | 3.87 | 3.38 | 0.53 | 32.75 | 13.04 | 1.71 | 0.33 | 6.87 | 3.02 | 3.87 | 3.38 | 0.53 | 32.75 | 0.12623 | 0.20453 | 0.031639 | 0 | 0.35267 | 0.11028 | 0.34625 | 0.084835 | 1.2564 | 41.5 | 15.3 | 32.9 | 44.2 | 15.6 | 34.3 | 49.3 | 43.1 | 18.44 | 41.19 | 35.95 | 27.6 | 18.44 | 41.19 | 63.17 | 80.69 | 0.99 | 9.86 | 2.4 | 6.44 | 0.99 | 9.86 | 2.71 | 19.24 | 1 | 1.1737 | 2.8403 |  |  | 4443.05 | 2.8403 | 0.09 | 0.05 | 2.21 | 0.1 | 0.04 | 1.92 |  |  | 1 | 1 | 36.7456 | 25.355 | 36.7578 | 28.615 | 56.7387 | 65.5586 |  |  | 29.9824 | 44.0805 | 43.0303 | 11.837 | 0 | -142.813 | 0 | 0 | 96.1326 | 137.721 | 335.62 | 24.0421 | 579.632 | 827.774 | 554.731 | 0 | 252.315 | 1634.82 | 32.5263 | 56.677 | 43.0303 | 179.125 | -142.813 | 96.1326 | 137.563 | 335.62 | 24.0421 | 761.904 | 903.635 | 0 | 252.315 | 1155.95 | 87.1017 | 220.993 | 43.0303 | 0 | 391.144 | 146.995 | 437.944 | 68.8504 | 1396.06 | 1734.18 | 963.536 | 382.427 | 3080.14
2023-07-11 22:46 | R:/30129Wilcox/TDS Basecase/2387/08 Water Heating/W08R04.ribd22 | base | 12 | 1 | 2100 | Proposed and Standard | FAIL | -7.83 | -5.4 | -3.5 | 37.8 | -15.5 | 58.6 | 130.696 | 248.605 | 277.073 | 0 | 0 | -4441.75 | 0 | 0 | 505.557 | 944.734 | 2025.88 | 119.621 | -189.585 | 656.374 | 141.56 | 170.833 | 0 | 43.1492 | 355.543 | 312.394 | 27.1 | 11.98 | 3.56 | 28.74 | 0 | -36.63 | 0 | 0 | 7.43 | 19.63 | 27.07 | 1.72 | 90.6 | 71.38 | 6.13 | 0.34 | 0.33 | 7.12 | -1.1 | 0 | 0 | 0.74 | 2.86 | 2.59 | 0.19 | 19.2 | 0.056976 | 0.046732 | 0.031639 | 0 | 0 | -0.010629 | 0 | 0 | 0.092723 | 0.10271 | 0.27357 | 0.022338 | 0.61605 | 0.13535 | 143.612 | 335.417 | 277.073 | 1186.96 | -4441.75 | 505.557 | 944.522 | 2025.88 | 119.621 | 1096.89 | 1943.06 | 154.534 | 0 | 43.1492 | 197.683 | 154.534 | 29.61 | 15.72 | 3.56 | 14.66 | -37.32 | 7.43 | 19.63 | 27.07 | 1.72 | 82.08 | 63.55 | 6.69 | 0.44 | 0.33 | 1.38 | -1.1 | 0.74 | 2.86 | 2.59 | 0.19 | 14.12 | 0.059862 | 0.050981 | 0.031639 | 0.17858 | -0.010629 | 0.092723 | 0.1026 | 0.27357 | 0.022338 | 0.80166 | 0.32106 | BEMCmpMgr 2022.3.0 (2387) | CSE19 0.918.0 EXE | CBECC-Res 2022.3.0 (1302) | Natural Gas | 0.18561 | 0.18572 | -10.4 | -12.3 |  |  | 130.696 | 248.605 | 277.073 | 0 | 0 | -4441.75 | 0 | 0 | 505.557 | 944.734 | 2025.88 | 119.621 | -189.585 | 141.56 | 170.833 | 0 | 43.1492 | 355.543 | 27.1 | 11.98 | 3.56 | 28.74 | 0 | -36.63 | 0 | 0 | 7.43 | 19.63 | 27.07 | 1.72 | 90.6 | 6.13 | 0.34 | 0.33 | 7.12 | -1.1 | 0 | 0 | 0.74 | 2.86 | 2.59 | 0.19 | 19.2 | 0.056976 | 0.046732 | 0.031639 | 0 | 0 | -0.010629 | 0 | 0 | 0.092723 | 0.10271 | 0.27357 | 0.022338 | 0.61605 | 356.271 | 1468.2 | 277.073 | 0 | 2135 | 930.001 | 2637.81 | 297.5 | 8101.85 | 296.568 | 164.777 | 65.4 | 526.745 | 57.97 | 54.6 | 3.56 | 27.73 | 31.89 | 23.06 | 35.82 | 4.86 | 239.49 | 57.97 | 54.6 | 3.56 | 27.73 | 31.89 | 23.06 | 35.82 | 4.86 | 239.49 | 13.04 | 1.71 | 0.33 | 6.87 | 3.02 | 3.87 | 3.38 | 0.53 | 32.75 | 13.04 | 1.71 | 0.33 | 6.87 | 3.02 | 3.87 | 3.38 | 0.53 | 32.75 | 0.12623 | 0.20453 | 0.031639 | 0 | 0.35267 | 0.11028 | 0.34625 | 0.084835 | 1.2564 | 49.6 | 15.3 | 37.8 | 44.2 | 15.6 | 34.3 | 58.6 | 43.1 | 17.39 | 53.99 | 35.95 | 27.6 | 17.39 | 53.99 | 63.17 | 80.69 | 0.9 | 13.02 | 2.4 | 6.44 | 0.9 | 13.02 | 2.71 | 19.24 | 1 | 1.1737 | 2.8403 |  |  | 4443.05 | 2.8403 | 0.09 | 0.05 | 2.65 | 0.1 | 0.04 | 1.92 |  |  | 1 | 1 | 36.7456 | 25.355 | 36.7578 | 28.615 | 56.7387 | 65.5586 |  |  | 29.9824 | 44.0805 | 43.0303 | 0 | 0 | -142.813 | 0 | 0 | 96.1326 | 137.721 | 335.62 | 24.0421 | 567.795 | 827.774 | 998.947 | 0 | 252.315 | 2079.04 | 32.5263 | 56.677 | 43.0303 | 179.125 | -142.813 | 96.1326 | 137.563 | 335.62 | 24.0421 | 761.904 | 903.635 | 0 | 252.315 | 1155.95 | 87.1017 | 220.993 | 43.0303 | 0 | 391.144 | 146.995 | 437.944 | 68.8504 | 1396.06 | 1734.18 | 963.536 | 382.427 | 3080.14
2023-07-11 22:47 | R:/30129Wilcox/TDS Basecase/2387/08 Water Heating/W08R05.ribd22 | base | 12 | 1 | 2100 | Proposed and Standard | FAIL | 5.05 | 3.5 | 1.8 | 32.5 | -5.8 | 48.9 | 130.696 | 248.605 | 277.073 | 0 | 0 | -4441.75 | 0 | 0 | 505.557 | 944.734 | 2025.88 | 119.621 | -189.585 | 656.374 | 141.56 | 94.2334 | 0 | 43.1492 | 278.943 | 235.794 | 27.1 | 11.98 | 3.56 | 15.86 | 0 | -36.63 | 0 | 0 | 7.43 | 19.63 | 27.07 | 1.72 | 77.72 | 58.5 | 6.13 | 0.34 | 0.33 | 3.93 | -1.1 | 0 | 0 | 0.74 | 2.86 | 2.59 | 0.19 | 16.01 | 0.056976 | 0.046732 | 0.031639 | 0 | 0 | -0.010629 | 0 | 0 | 0.092723 | 0.10271 | 0.27357 | 0.022338 | 0.61605 | 0.13535 | 143.612 | 335.417 | 277.073 | 1186.96 | -4441.75 | 505.557 | 944.522 | 2025.88 | 119.621 | 1096.89 | 1943.06 | 154.534 | 0 | 43.1492 | 197.683 | 154.534 | 29.61 | 15.72 | 3.56 | 14.66 | -37.32 | 7.43 | 19.63 | 27.07 | 1.72 | 82.08 | 63.55 | 6.69 | 0.44 | 0.33 | 1.38 | -1.1 | 0.74 | 2.86 | 2.59 | 0.19 | 14.12 | 0.059862 | 0.050981 | 0.031639 | 0.17858 | -0.010629 | 0.092723 | 0.1026 | 0.27357 | 0.022338 | 0.80166 | 0.32106 | BEMCmpMgr 2022.3.0 (2387) | CSE19 0.918.0 EXE | CBECC-Res 2022.3.0 (1302) | Natural Gas | 0.18561 | 0.18572 | 5.3 | 7.9 |  |  | 130.696 | 248.605 | 277.073 | 0 | 0 | -4441.75 | 0 | 0 | 505.557 | 944.734 | 2025.88 | 119.621 | -189.585 | 141.56 | 94.2334 | 0 | 43.1492 | 278.943 | 27.1 | 11.98 | 3.56 | 15.86 | 0 | -36.63 | 0 | 0 | 7.43 | 19.63 | 27.07 | 1.72 | 77.72 | 6.13 | 0.34 | 0.33 | 3.93 | -1.1 | 0 | 0 | 0.74 | 2.86 | 2.59 | 0.19 | 16.01 | 0.056976 | 0.046732 | 0.031639 | 0 | 0 | -0.010629 | 0 | 0 | 0.092723 | 0.10271 | 0.27357 | 0.022338 | 0.61605 | 356.271 | 1468.2 | 277.073 | 0 | 2135 | 930.001 | 2637.81 | 297.5 | 8101.85 | 296.568 | 164.777 | 65.4 | 526.745 | 57.97 | 54.6 | 3.56 | 27.73 | 31.89 | 23.06 | 35.82 | 4.86 | 239.49 | 57.97 | 54.6 | 3.56 | 27.73 | 31.89 | 23.06 | 35.82 | 4.86 | 239.49 | 13.04 | 1.71 | 0.33 | 6.87 | 3.02 | 3.87 | 3.38 | 0.53 | 32.75 | 13.04 | 1.71 | 0.33 | 6.87 | 3.02 | 3.87 | 3.38 | 0.53 | 32.75 | 0.12623 | 0.20453 | 0.031639 | 0 | 0.35267 | 0.11028 | 0.34625 | 0.084835 | 1.2564 | 40.7 | 15.2 | 32.5 | 44.2 | 15.6 | 34.3 | 48.9 | 43.1 | 17.39 | 41.11 | 35.95 | 27.6 | 17.39 | 41.11 | 63.17 | 80.69 | 0.9 | 9.83 | 2.4 | 6.44 | 0.9 | 9.83 | 2.71 | 19.24 | 1 | 1.1737 | 2.8403 |  |  | 4443.05 | 2.8403 | 0.09 | 0.05 | 2.2 | 0.1 | 0.04 | 1.92 |  |  | 1 | 1 | 36.7456 | 25.355 | 36.7578 | 28.615 | 56.7387 | 65.5586 |  |  | 29.9824 | 44.0805 | 43.0303 | 0 | 0 | -142.813 | 0 | 0 | 96.1326 | 137.721 | 335.62 | 24.0421 | 567.795 | 827.774 | 551.03 | 0 | 252.315 | 1631.12 | 32.5263 | 56.677 | 43.0303 | 179.125 | -142.813 | 96.1326 | 137.563 | 335.62 | 24.0421 | 761.904 | 903.635 | 0 | 252.315 | 1155.95 | 87.1017 | 220.993 | 43.0303 | 0 | 391.144 | 146.995 | 437.944 | 68.8504 | 1396.06 | 1734.18 | 963.536 | 382.427 | 3080.14
2023-07-11 22:48 | R:/30129Wilcox/TDS Basecase/2387/08 Water Heating/W08R06.ribd22 | base | 12 | 1 | 2100 | Proposed and Standard | FAIL | -12.56 | -8.7 | -5.5 | 39.8 | -19.2 | 62.3 | 130.696 | 248.605 | 277.073 | 0 | 0 | -4441.75 | 0 | 0 | 505.557 | 944.734 | 2025.88 | 119.621 | -189.585 | 656.374 | 141.56 | 199.594 | 0 | 43.1492 | 384.303 | 341.154 | 27.1 | 11.98 | 3.56 | 33.47 | 0 | -36.63 | 0 | 0 | 7.43 | 19.63 | 27.07 | 1.72 | 95.33 | 76.11 | 6.13 | 0.34 | 0.33 | 8.32 | -1.1 | 0 | 0 | 0.74 | 2.86 | 2.59 | 0.19 | 20.4 | 0.056976 | 0.046732 | 0.031639 | 0 | 0 | -0.010629 | 0 | 0 | 0.092723 | 0.10271 | 0.27357 | 0.022338 | 0.61605 | 0.13535 | 143.612 | 335.417 | 277.073 | 1186.96 | -4441.75 | 505.557 | 944.522 | 2025.88 | 119.621 | 1096.89 | 1943.06 | 154.534 | 0 | 43.1492 | 197.683 | 154.534 | 29.61 | 15.72 | 3.56 | 14.66 | -37.32 | 7.43 | 19.63 | 27.07 | 1.72 | 82.08 | 63.55 | 6.69 | 0.44 | 0.33 | 1.38 | -1.1 | 0.74 | 2.86 | 2.59 | 0.19 | 14.12 | 0.059862 | 0.050981 | 0.031639 | 0.17858 | -0.010629 | 0.092723 | 0.1026 | 0.27357 | 0.022338 | 0.80166 | 0.32106 | BEMCmpMgr 2022.3.0 (2387) | CSE19 0.918.0 EXE | CBECC-Res 2022.3.0 (1302) | Natural Gas | 0.18561 | 0.18572 | -16.1 | -19.8 |  |  | 130.696 | 248.605 | 277.073 | 0 | 0 | -4441.75 | 0 | 0 | 505.557 | 944.734 | 2025.88 | 119.621 | -189.585 | 141.56 | 199.594 | 0 | 43.1492 | 384.303 | 27.1 | 11.98 | 3.56 | 33.47 | 0 | -36.63 | 0 | 0 | 7.43 | 19.63 | 27.07 | 1.72 | 95.33 | 6.13 | 0.34 | 0.33 | 8.32 | -1.1 | 0 | 0 | 0.74 | 2.86 | 2.59 | 0.19 | 20.4 | 0.056976 | 0.046732 | 0.031639 | 0 | 0 | -0.010629 | 0 | 0 | 0.092723 | 0.10271 | 0.27357 | 0.022338 | 0.61605 | 356.271 | 1468.2 | 277.073 | 0 | 2135 | 930.001 | 2637.81 | 297.5 | 8101.85 | 296.568 | 164.777 | 65.4 | 526.745 | 57.97 | 54.6 | 3.56 | 27.73 | 31.89 | 23.06 | 35.82 | 4.86 | 239.49 | 57.97 | 54.6 | 3.56 | 27.73 | 31.89 | 23.06 | 35.82 | 4.86 | 239.49 | 13.04 | 1.71 | 0.33 | 6.87 | 3.02 | 3.87 | 3.38 | 0.53 | 32.75 | 13.04 | 1.71 | 0.33 | 6.87 | 3.02 | 3.87 | 3.38 | 0.53 | 32.75 | 0.12623 | 0.20453 | 0.031639 | 0 | 0.35267 | 0.11028 | 0.34625 | 0.084835 | 1.2564 | 52.9 | 15.3 | 39.8 | 44.2 | 15.6 | 34.3 | 62.3 | 43.1 | 17.39 | 58.72 | 35.95 | 27.6 | 17.39 | 58.72 | 63.17 | 80.69 | 0.9 | 14.22 | 2.4 | 6.44 | 0.9 | 14.22 | 2.71 | 19.24 | 1 | 1.1737 | 2.8403 |  |  | 4443.05 | 2.8403 | 0.09 | 0.05 | 2.82 | 0.1 | 0.04 | 1.92 |  |  | 1 | 1 | 36.7456 | 25.355 | 36.7578 | 28.615 | 56.7387 | 65.5586 |  |  | 29.9824 | 44.0805 | 43.0303 | 0 | 0 | -142.813 | 0 | 0 | 96.1326 | 137.721 | 335.62 | 24.0421 | 567.795 | 827.774 | 1167.12 | 0 | 252.315 | 2247.21 | 32.5263 | 56.677 | 43.0303 | 179.125 | -142.813 | 96.1326 | 137.563 | 335.62 | 24.0421 | 761.904 | 903.635 | 0 | 252.315 | 1155.95 | 87.1017 | 220.993 | 43.0303 | 0 | 391.144 | 146.995 | 437.944 | 68.8504 | 1396.06 | 1734.18 | 963.536 | 382.427 | 3080.14
2023-07-11 22:49 | R:/30129Wilcox/TDS Basecase/2387/08 Water Heating/W08R07.ribd22 | base | 12 | 1 | 2100 | Proposed and Standard | FAIL | -11.56 | -8 | -4.6 | 38.9 | -2.2 | 45.3 | 130.56 | 248.91 | 277.073 | 2556.27 | 0 | -4441.75 | 0 | 0 | 505.557 | 945.352 | 2025.88 | 119.621 | 2367.47 | 3212.81 | 141.357 | 0 | 0 | 43.1492 | 184.506 | 141.357 | 27.06 | 11.99 | 3.56 | 32.5 | 0 | -37.87 | 0 | 0 | 7.43 | 19.64 | 27.07 | 1.72 | 93.1 | 75.11 | 6.13 | 0.34 | 0.33 | 2.76 | -1.1 | 0 | 0 | 0.74 | 2.87 | 2.59 | 0.19 | 14.85 | 0.056919 | 0.046785 | 0.031639 | 0.35037 | 0 | -0.010629 | 0 | 0 | 0.092723 | 0.10279 | 0.27357 | 0.022338 | 0.9665 | 0.48571 | 143.612 | 335.417 | 277.073 | 1186.96 | -4441.75 | 505.557 | 944.522 | 2025.88 | 119.621 | 1096.89 | 1943.06 | 154.534 | 0 | 43.1492 | 197.683 | 154.534 | 29.61 | 15.72 | 3.56 | 14.66 | -37.32 | 7.43 | 19.63 | 27.07 | 1.72 | 82.08 | 63.55 | 6.69 | 0.44 | 0.33 | 1.38 | -1.1 | 0.74 | 2.86 | 2.59 | 0.19 | 14.12 | 0.059862 | 0.050981 | 0.031639 | 0.17858 | -0.010629 | 0.092723 | 0.1026 | 0.27357 | 0.022338 | 0.80166 | 0.32106 | BEMCmpMgr 2022.3.0 (2387) | CSE19 0.918.0 EXE | CBECC-Res 2022.3.0 (1302) | Natural Gas | -0.16484 | -0.16465 | -13.4 | -18.2 |  |  | 130.56 | 248.91 | 277.073 | 2556.27 | 0 | -4441.75 | 0 | 0 | 505.557 | 945.352 | 2025.88 | 119.621 | 2367.47 | 141.357 | 0 | 0 | 43.1492 | 184.506 | 27.06 | 11.99 | 3.56 | 32.5 | 0 | -37.87 | 0 | 0 | 7.43 | 19.64 | 27.07 | 1.72 | 93.1 | 6.13 | 0.34 | 0.33 | 2.76 | -1.1 | 0 | 0 | 0.74 | 2.87 | 2.59 | 0.19 | 14.85 | 0.056919 | 0.046785 | 0.031639 | 0.35037 | 0 | -0.010629 | 0 | 0 | 0.092723 | 0.10279 | 0.27357 | 0.022338 | 0.9665 | 356.271 | 1468.2 | 277.073 | 0 | 2135 | 930.001 | 2637.81 | 297.5 | 8101.85 | 296.568 | 164.777 | 65.4 | 526.745 | 57.97 | 54.6 | 3.56 | 27.73 | 31.89 | 23.06 | 35.82 | 4.86 | 239.49 | 57.97 | 54.6 | 3.56 | 27.73 | 31.89 | 23.06 | 35.82 | 4.86 | 239.49 | 13.04 | 1.71 | 0.33 | 6.87 | 3.02 | 3.87 | 3.38 | 0.53 | 32.75 | 13.04 | 1.71 | 0.33 | 6.87 | 3.02 | 3.87 | 3.38 | 0.53 | 32.75 | 0.12623 | 0.20453 | 0.031639 | 0 | 0.35267 | 0.11028 | 0.34625 | 0.084835 | 1.2564 | 52.2 | 15.8 | 38.9 | 44.2 | 15.6 | 34.3 | 45.3 | 43.1 | 49.9 | 25.21 | 35.95 | 27.6 | 49.9 | 25.21 | 63.17 | 80.69 | 3.66 | 5.9 | 2.4 | 6.44 | 3.66 | 5.9 | 2.71 | 19.24 | 1 | 1.1737 | 2.8403 |  |  | 4443.05 | 2.8403 | 0.11 | 0.04 | 2 | 0.1 | 0.04 | 1.92 |  |  | 1 | 1 | 36.6827 | 25.3582 | 36.7578 | 28.615 | 56.7387 | 65.5586 |  |  | 29.9534 | 44.1308 | 43.0303 | 356.63 | 0 | -142.813 | 0 | 0 | 96.1326 | 137.822 | 335.62 | 24.0421 | 924.548 | 826.583 | 0 | 0 | 252.315 | 1078.9 | 32.5263 | 56.677 | 43.0303 | 179.125 | -142.813 | 96.1326 | 137.563 | 335.62 | 24.0421 | 761.904 | 903.635 | 0 | 252.315 | 1155.95 | 87.1017 | 220.993 | 43.0303 | 0 | 391.144 | 146.995 | 437.944 | 68.8504 | 1396.06 | 1734.18 | 963.536 | 382.427 | 3080.14
2023-07-11 22:50 | R:/30129Wilcox/TDS Basecase/2387/08 Water Heating/W08R08.ribd22 | base | 12 | 1 | 2100 | Proposed and Standard | PASS | 10.49 | 7.3 | 4.3 | 30 | 3.3 | 39.8 | 130.314 | 249.682 | 277.073 | 834.943 | 0 | -4441.75 | 0 | 0 | 505.557 | 946.569 | 2025.88 | 119.621 | 647.888 | 1492.01 | 140.95 | 0 | 0 | 43.1492 | 184.099 | 140.95 | 26.98 | 12.01 | 3.56 | 10.51 | 0 | -37.09 | 0 | 0 | 7.43 | 19.66 | 27.07 | 1.72 | 71.85 | 53.06 | 6.11 | 0.34 | 0.33 | 0.96 | -1.1 | 0 | 0 | 0.74 | 2.87 | 2.59 | 0.19 | 13.03 | 0.056828 | 0.046913 | 0.031639 | 0.11356 | 0 | -0.010629 | 0 | 0 | 0.092723 | 0.10296 | 0.27357 | 0.022338 | 0.7299 | 0.24894 | 143.612 | 335.417 | 277.073 | 1186.96 | -4441.75 | 505.557 | 944.522 | 2025.88 | 119.621 | 1096.89 | 1943.06 | 154.534 | 0 | 43.1492 | 197.683 | 154.534 | 29.61 | 15.72 | 3.56 | 14.66 | -37.32 | 7.43 | 19.63 | 27.07 | 1.72 | 82.08 | 63.55 | 6.69 | 0.44 | 0.33 | 1.38 | -1.1 | 0.74 | 2.86 | 2.59 | 0.19 | 14.12 | 0.059862 | 0.050981 | 0.031639 | 0.17858 | -0.010629 | 0.092723 | 0.1026 | 0.27357 | 0.022338 | 0.80166 | 0.32106 | BEMCmpMgr 2022.3.0 (2387) | CSE19 0.918.0 EXE | CBECC-Res 2022.3.0 (1302) | Natural Gas | 0.071767 | 0.072122 | 12.5 | 16.5 |  |  | 130.314 | 249.682 | 277.073 | 834.943 | 0 | -4441.75 | 0 | 0 | 505.557 | 946.569 | 2025.88 | 119.621 | 647.888 | 140.95 | 0 | 0 | 43.1492 | 184.099 | 26.98 | 12.01 | 3.56 | 10.51 | 0 | -37.09 | 0 | 0 | 7.43 | 19.66 | 27.07 | 1.72 | 71.85 | 6.11 | 0.34 | 0.33 | 0.96 | -1.1 | 0 | 0 | 0.74 | 2.87 | 2.59 | 0.19 | 13.03 | 0.056828 | 0.046913 | 0.031639 | 0.11356 | 0 | -0.010629 | 0 | 0 | 0.092723 | 0.10296 | 0.27357 | 0.022338 | 0.7299 | 356.271 | 1468.2 | 277.073 | 0 | 2135 | 930.001 | 2637.81 | 297.5 | 8101.85 | 296.568 | 164.777 | 65.4 | 526.745 | 57.97 | 54.6 | 3.56 | 27.73 | 31.89 | 23.06 | 35.82 | 4.86 | 239.49 | 57.97 | 54.6 | 3.56 | 27.73 | 31.89 | 23.06 | 35.82 | 4.86 | 239.49 | 13.04 | 1.71 | 0.33 | 6.87 | 3.02 | 3.87 | 3.38 | 0.53 | 32.75 | 13.04 | 1.71 | 0.33 | 6.87 | 3.02 | 3.87 | 3.38 | 0.53 | 32.75 | 0.12623 | 0.20453 | 0.031639 | 0 | 0.35267 | 0.11028 | 0.34625 | 0.084835 | 1.2564 | 36.9 | 15.5 | 30 | 44.2 | 15.6 | 34.3 | 39.8 | 43.1 | 27.92 | 25.14 | 35.95 | 27.6 | 27.92 | 25.14 | 63.17 | 80.69 | 1.86 | 5.88 | 2.4 | 6.44 | 1.86 | 5.88 | 2.71 | 19.24 | 1 | 1.1737 | 2.8403 |  |  | 4443.05 | 2.8403 | 0.1 | 0.05 | 1.77 | 0.1 | 0.04 | 1.92 |  |  | 1 | 1 | 36.7128 | 25.3682 | 36.7578 | 28.615 | 56.7387 | 65.5586 |  |  | 29.9026 | 44.2583 | 43.0303 | 124.66 | 0 | -142.813 | 0 | 0 | 96.1326 | 138.019 | 335.62 | 24.0421 | 692.852 | 824.206 | 0 | 0 | 252.315 | 1076.52 | 32.5263 | 56.677 | 43.0303 | 179.125 | -142.813 | 96.1326 | 137.563 | 335.62 | 24.0421 | 761.904 | 903.635 | 0 | 252.315 | 1155.95 | 87.1017 | 220.993 | 43.0303 | 0 | 391.144 | 146.995 | 437.944 | 68.8504 | 1396.06 | 1734.18 | 963.536 | 382.427 | 3080.14
2023-07-11 22:51 | R:/30129Wilcox/TDS Basecase/2387/08 Water Heating/W08R09.ribd22 | base | 12 | 1 | 2100 | Proposed and Standard | FAIL | -2.98 | -2 | -1.5 | 35.8 | -10.9 | 54 | 130.696 | 248.605 | 277.073 | 162.014 | 0 | -4441.75 | 0 | 0 | 505.557 | 944.734 | 2025.88 | 119.621 | -27.5703 | 818.389 | 141.56 | 129.656 | 0 | 43.1492 | 314.365 | 271.216 | 27.1 | 11.98 | 3.56 | 23.89 | 0 | -36.73 | 0 | 0 | 7.43 | 19.63 | 27.07 | 1.72 | 85.65 | 66.53 | 6.13 | 0.34 | 0.33 | 5.59 | -1.1 | 0 | 0 | 0.74 | 2.86 | 2.59 | 0.19 | 17.67 | 0.056976 | 0.046732 | 0.031639 | 0.019132 | 0 | -0.010629 | 0 | 0 | 0.092723 | 0.10271 | 0.27357 | 0.022338 | 0.63518 | 0.15448 | 143.612 | 335.417 | 277.073 | 1186.96 | -4441.75 | 505.557 | 944.522 | 2025.88 | 119.621 | 1096.89 | 1943.06 | 154.534 | 0 | 43.1492 | 197.683 | 154.534 | 29.61 | 15.72 | 3.56 | 14.66 | -37.32 | 7.43 | 19.63 | 27.07 | 1.72 | 82.08 | 63.55 | 6.69 | 0.44 | 0.33 | 1.38 | -1.1 | 0.74 | 2.86 | 2.59 | 0.19 | 14.12 | 0.059862 | 0.050981 | 0.031639 | 0.17858 | -0.010629 | 0.092723 | 0.1026 | 0.27357 | 0.022338 | 0.80166 | 0.32106 | BEMCmpMgr 2022.3.0 (2387) | CSE19 0.918.0 EXE | CBECC-Res 2022.3.0 (1302) | Natural Gas | 0.16648 | 0.16659 | -4.3 | -4.7 |  |  | 130.696 | 248.605 | 277.073 | 162.014 | 0 | -4441.75 | 0 | 0 | 505.557 | 944.734 | 2025.88 | 119.621 | -27.5703 | 141.56 | 129.656 | 0 | 43.1492 | 314.365 | 27.1 | 11.98 | 3.56 | 23.89 | 0 | -36.73 | 0 | 0 | 7.43 | 19.63 | 27.07 | 1.72 | 85.65 | 6.13 | 0.34 | 0.33 | 5.59 | -1.1 | 0 | 0 | 0.74 | 2.86 | 2.59 | 0.19 | 17.67 | 0.056976 | 0.046732 | 0.031639 | 0.019132 | 0 | -0.010629 | 0 | 0 | 0.092723 | 0.10271 | 0.27357 | 0.022338 | 0.63518 | 356.271 | 1468.2 | 277.073 | 0 | 2135 | 930.001 | 2637.81 | 297.5 | 8101.85 | 296.568 | 164.777 | 65.4 | 526.745 | 57.97 | 54.6 | 3.56 | 27.73 | 31.89 | 23.06 | 35.82 | 4.86 | 239.49 | 57.97 | 54.6 | 3.56 | 27.73 | 31.89 | 23.06 | 35.82 | 4.86 | 239.49 | 13.04 | 1.71 | 0.33 | 6.87 | 3.02 | 3.87 | 3.38 | 0.53 | 32.75 | 13.04 | 1.71 | 0.33 | 6.87 | 3.02 | 3.87 | 3.38 | 0.53 | 32.75 | 0.12623 | 0.20453 | 0.031639 | 0 | 0.35267 | 0.11028 | 0.34625 | 0.084835 | 1.2564 | 46.2 | 15.3 | 35.8 | 44.2 | 15.6 | 34.3 | 54 | 43.1 | 19.5 | 47.03 | 35.95 | 27.6 | 19.5 | 47.03 | 63.17 | 80.69 | 1.08 | 11.31 | 2.4 | 6.44 | 1.08 | 11.31 | 2.71 | 19.24 | 1 | 1.1737 | 2.8403 |  |  | 4443.05 | 2.8403 | 0.09 | 0.05 | 2.43 | 0.1 | 0.04 | 1.92 |  |  | 1 | 1 | 36.7456 | 25.355 | 36.7578 | 28.615 | 56.7387 | 65.5586 |  |  | 29.9824 | 44.0805 | 43.0303 | 23.6724 | 0 | -142.813 | 0 | 0 | 96.1326 | 137.721 | 335.62 | 24.0421 | 591.468 | 827.774 | 758.161 | 0 | 252.315 | 1838.25 | 32.5263 | 56.677 | 43.0303 | 179.125 | -142.813 | 96.1326 | 137.563 | 335.62 | 24.0421 | 761.904 | 903.635 | 0 | 252.315 | 1155.95 | 87.1017 | 220.993 | 43.0303 | 0 | 391.144 | 146.995 | 437.944 | 68.8504 | 1396.06 | 1734.18 | 963.536 | 382.427 | 3080.14
2023-07-11 22:52 | R:/30129Wilcox/TDS Basecase/2387/08 Water Heating/W08R10.ribd22 | base | 12 | 1 | 2100 | Proposed and Standard | FAIL | -2.98 | -2 | -1.5 | 35.8 | -10.9 | 54 | 130.696 | 248.605 | 277.073 | 162.014 | 0 | -4441.75 | 0 | 0 | 505.557 | 944.734 | 2025.88 | 119.621 | -27.5704 | 818.389 | 141.56 | 129.656 | 0 | 43.1492 | 314.365 | 271.216 | 27.1 | 11.98 | 3.56 | 23.89 | 0 | -36.73 | 0 | 0 | 7.43 | 19.63 | 27.07 | 1.72 | 85.65 | 66.53 | 6.13 | 0.34 | 0.33 | 5.59 | -1.1 | 0 | 0 | 0.74 | 2.86 | 2.59 | 0.19 | 17.67 | 0.056976 | 0.046732 | 0.031639 | 0.019132 | 0 | -0.010629 | 0 | 0 | 0.092723 | 0.10271 | 0.27357 | 0.022338 | 0.63518 | 0.15448 | 143.612 | 335.417 | 277.073 | 1186.96 | -4441.75 | 505.557 | 944.522 | 2025.88 | 119.621 | 1096.89 | 1943.06 | 154.534 | 0 | 43.1492 | 197.683 | 154.534 | 29.61 | 15.72 | 3.56 | 14.66 | -37.32 | 7.43 | 19.63 | 27.07 | 1.72 | 82.08 | 63.55 | 6.69 | 0.44 | 0.33 | 1.38 | -1.1 | 0.74 | 2.86 | 2.59 | 0.19 | 14.12 | 0.059862 | 0.050981 | 0.031639 | 0.17858 | -0.010629 | 0.092723 | 0.1026 | 0.27357 | 0.022338 | 0.80166 | 0.32106 | BEMCmpMgr 2022.3.0 (2387) | CSE19 0.918.0 EXE | CBECC-Res 2022.3.0 (1302) | Natural Gas | 0.16648 | 0.16659 | -4.3 | -4.7 |  |  | 130.696 | 248.605 | 277.073 | 162.014 | 0 | -4441.75 | 0 | 0 | 505.557 | 944.734 | 2025.88 | 119.621 | -27.5704 | 141.56 | 129.656 | 0 | 43.1492 | 314.365 | 27.1 | 11.98 | 3.56 | 23.89 | 0 | -36.73 | 0 | 0 | 7.43 | 19.63 | 27.07 | 1.72 | 85.65 | 6.13 | 0.34 | 0.33 | 5.59 | -1.1 | 0 | 0 | 0.74 | 2.86 | 2.59 | 0.19 | 17.67 | 0.056976 | 0.046732 | 0.031639 | 0.019132 | 0 | -0.010629 | 0 | 0 | 0.092723 | 0.10271 | 0.27357 | 0.022338 | 0.63518 | 356.271 | 1468.2 | 277.073 | 0 | 2135 | 930.001 | 2637.81 | 297.5 | 8101.85 | 296.568 | 164.777 | 65.4 | 526.745 | 57.97 | 54.6 | 3.56 | 27.73 | 31.89 | 23.06 | 35.82 | 4.86 | 239.49 | 57.97 | 54.6 | 3.56 | 27.73 | 31.89 | 23.06 | 35.82 | 4.86 | 239.49 | 13.04 | 1.71 | 0.33 | 6.87 | 3.02 | 3.87 | 3.38 | 0.53 | 32.75 | 13.04 | 1.71 | 0.33 | 6.87 | 3.02 | 3.87 | 3.38 | 0.53 | 32.75 | 0.12623 | 0.20453 | 0.031639 | 0 | 0.35267 | 0.11028 | 0.34625 | 0.084835 | 1.2564 | 46.2 | 15.3 | 35.8 | 44.2 | 15.6 | 34.3 | 54 | 43.1 | 19.5 | 47.03 | 35.95 | 27.6 | 19.5 | 47.03 | 63.17 | 80.69 | 1.08 | 11.31 | 2.4 | 6.44 | 1.08 | 11.31 | 2.71 | 19.24 | 1 | 1.1737 | 2.8403 |  |  | 4443.05 | 2.8403 | 0.09 | 0.05 | 2.43 | 0.1 | 0.04 | 1.92 |  |  | 1 | 1 | 36.7456 | 25.355 | 36.7578 | 28.615 | 56.7387 | 65.5586 |  |  | 29.9824 | 44.0805 | 43.0303 | 23.6724 | 0 | -142.813 | 0 | 0 | 96.1326 | 137.721 | 335.62 | 24.0421 | 591.468 | 827.774 | 758.161 | 0 | 252.315 | 1838.25 | 32.5263 | 56.677 | 43.0303 | 179.125 | -142.813 | 96.1326 | 137.563 | 335.62 | 24.0421 | 761.904 | 903.635 | 0 | 252.315 | 1155.95 | 87.1017 | 220.993 | 43.0303 | 0 | 391.144 | 146.995 | 437.944 | 68.8504 | 1396.06 | 1734.18 | 963.536 | 382.427 | 3080.14
2023-07-11 22:53 | R:/30129Wilcox/TDS Basecase/2387/09 Multiple Orientation/W09R01.ribd22 | base | 12 | 1 | 2100 | Proposed and Standard | FAIL | -1.81 | -1.2 | -0.7 | 35 | -0.5 | 43.6 | 147.967 | 368.426 | 277.073 | 1187.8 | 0 | -4441.75 | 0 | 0 | 505.557 | 945.126 | 2025.88 | 119.621 | 1135.7 | 1981.27 | 157.19 | 0 | 0 | 43.1492 | 200.34 | 157.19 | 30.16 | 16.94 | 3.56 | 14.7 | 0 | -37.34 | 0 | 0 | 7.43 | 19.64 | 27.07 | 1.72 | 83.88 | 65.36 | 6.82 | 0.47 | 0.33 | 1.39 | -1.1 | 0 | 0 | 0.74 | 2.86 | 2.59 | 0.19 | 14.29 | 0.061032 | 0.052625 | 0.031639 | 0.17925 | 0 | -0.010629 | 0 | 0 | 0.092723 | 0.10256 | 0.27357 | 0.022338 | 0.8051 | 0.32454 | 143.612 | 335.417 | 277.073 | 1186.96 | -4441.75 | 505.557 | 944.522 | 2025.88 | 119.621 | 1096.89 | 1943.06 | 154.534 | 0 | 43.1492 | 197.683 | 154.534 | 29.61 | 15.72 | 3.56 | 14.66 | -37.32 | 7.43 | 19.63 | 27.07 | 1.72 | 82.08 | 63.55 | 6.69 | 0.44 | 0.33 | 1.38 | -1.1 | 0.74 | 2.86 | 2.59 | 0.19 | 14.12 | 0.059862 | 0.050981 | 0.031639 | 0.17858 | -0.010629 | 0.092723 | 0.1026 | 0.27357 | 0.022338 | 0.80166 | 0.32106 | BEMCmpMgr 2022.3.0 (2387) | CSE19 0.918.0 EXE | CBECC-Res 2022.3.0 (1302) | Natural Gas | -0.0034371 | -0.0034788 | -2.2 | -2.8 |  |  | 147.967 | 368.426 | 277.073 | 1187.8 | 0 | -4441.75 | 0 | 0 | 505.557 | 945.126 | 2025.88 | 119.621 | 1135.7 | 157.19 | 0 | 0 | 43.1492 | 200.34 | 30.16 | 16.94 | 3.56 | 14.7 | 0 | -37.34 | 0 | 0 | 7.43 | 19.64 | 27.07 | 1.72 | 83.88 | 6.82 | 0.47 | 0.33 | 1.39 | -1.1 | 0 | 0 | 0.74 | 2.86 | 2.59 | 0.19 | 14.29 | 0.061032 | 0.052625 | 0.031639 | 0.17925 | 0 | -0.010629 | 0 | 0 | 0.092723 | 0.10256 | 0.27357 | 0.022338 | 0.8051 | 356.271 | 1468.2 | 277.073 | 0 | 2135 | 930.001 | 2637.81 | 297.5 | 8101.85 | 296.568 | 164.777 | 65.4 | 526.745 | 57.97 | 54.6 | 3.56 | 27.73 | 31.89 | 23.06 | 35.82 | 4.86 | 239.49 | 57.97 | 54.6 | 3.56 | 27.73 | 31.89 | 23.06 | 35.82 | 4.86 | 239.49 | 13.04 | 1.71 | 0.33 | 6.87 | 3.02 | 3.87 | 3.38 | 0.53 | 32.75 | 13.04 | 1.71 | 0.33 | 6.87 | 3.02 | 3.87 | 3.38 | 0.53 | 32.75 | 0.12623 | 0.20453 | 0.031639 | 0 | 0.35267 | 0.11028 | 0.34625 | 0.084835 | 1.2564 | 45.4 | 15.6 | 35 | 44.2 | 15.6 | 34.3 | 43.6 | 43.1 | 37.27 | 28.09 | 35.95 | 27.6 | 37.27 | 28.09 | 63.17 | 80.69 | 2.45 | 6.56 | 2.4 | 6.44 | 2.45 | 6.56 | 2.71 | 19.24 | 1 | 1.1737 | 2.8403 |  |  | 4443.05 | 2.8403 | 0.1 | 0.04 | 1.94 | 0.1 | 0.04 | 1.92 |  |  | 1 | 1 | 36.7578 | 30.5593 | 36.7578 | 28.615 | 56.7387 | 65.5586 |  |  | 33.5065 | 61.4576 | 43.0303 | 179.333 | 0 | -142.813 | 0 | 0 | 96.1326 | 137.591 | 335.62 | 24.0421 | 767.9 | 919.171 | 0 | 0 | 252.315 | 1171.49 | 32.5263 | 56.677 | 43.0303 | 179.125 | -142.813 | 96.1326 | 137.563 | 335.62 | 24.0421 | 761.904 | 903.635 | 0 | 252.315 | 1155.95 | 87.1017 | 220.993 | 43.0303 | 0 | 391.144 | 146.995 | 437.944 | 68.8504 | 1396.06 | 1734.18 | 963.536 | 382.427 | 3080.14
2023-07-11 22:54 | R:/30129Wilcox/TDS Basecase/2387/09 Multiple Orientation/W09R02.ribd22 | base - Worst Case (N) | 12 | 1 | 2100 | Proposed and Standard | PASS | 0 | 0 | 0 | 34.3 | 0 | 43.1 | 143.612 | 335.416 | 277.073 | 1186.96 | 0 | -4441.75 | 0 | 0 | 505.557 | 944.522 | 2025.88 | 119.621 | 1096.89 | 1943.06 | 154.534 | 0 | 0 | 43.1492 | 197.683 | 154.534 | 29.61 | 15.72 | 3.56 | 14.66 | 0 | -37.32 | 0 | 0 | 7.43 | 19.63 | 27.07 | 1.72 | 82.08 | 63.55 | 6.69 | 0.44 | 0.33 | 1.38 | -1.1 | 0 | 0 | 0.74 | 2.86 | 2.59 | 0.19 | 14.12 | 0.059862 | 0.050981 | 0.031639 | 0.17858 | 0 | -0.010629 | 0 | 0 | 0.092723 | 0.1026 | 0.27357 | 0.022338 | 0.80166 | 0.32106 | 143.612 | 335.417 | 277.073 | 1186.96 | -4441.75 | 505.557 | 944.522 | 2025.88 | 119.621 | 1096.89 | 1943.06 | 154.534 | 0 | 43.1492 | 197.683 | 154.534 | 29.61 | 15.72 | 3.56 | 14.66 | -37.32 | 7.43 | 19.63 | 27.07 | 1.72 | 82.08 | 63.55 | 6.69 | 0.44 | 0.33 | 1.38 | -1.1 | 0.74 | 2.86 | 2.59 | 0.19 | 14.12 | 0.059862 | 0.050981 | 0.031639 | 0.17858 | -0.010629 | 0.092723 | 0.1026 | 0.27357 | 0.022338 | 0.80166 | 0.32106 | BEMCmpMgr 2022.3.0 (2387) | CSE19 0.918.0 EXE | CBECC-Res 2022.3.0 (1302) | Natural Gas | 7.9843e-08 | 7.9843e-08 | 0 | 0 |  |  | 143.612 | 335.416 | 277.073 | 1186.96 | 0 | -4441.75 | 0 | 0 | 505.557 | 944.522 | 2025.88 | 119.621 | 1096.89 | 154.534 | 0 | 0 | 43.1492 | 197.683 | 29.61 | 15.72 | 3.56 | 14.66 | 0 | -37.32 | 0 | 0 | 7.43 | 19.63 | 27.07 | 1.72 | 82.08 | 6.69 | 0.44 | 0.33 | 1.38 | -1.1 | 0 | 0 | 0.74 | 2.86 | 2.59 | 0.19 | 14.12 | 0.059862 | 0.050981 | 0.031639 | 0.17858 | 0 | -0.010629 | 0 | 0 | 0.092723 | 0.1026 | 0.27357 | 0.022338 | 0.80166 | 356.271 | 1468.2 | 277.073 | 0 | 2135 | 930.001 | 2637.81 | 297.5 | 8101.85 | 296.568 | 164.777 | 65.4 | 526.745 | 57.97 | 54.6 | 3.56 | 27.73 | 31.89 | 23.06 | 35.82 | 4.86 | 239.49 | 57.97 | 54.6 | 3.56 | 27.73 | 31.89 | 23.06 | 35.82 | 4.86 | 239.49 | 13.04 | 1.71 | 0.33 | 6.87 | 3.02 | 3.87 | 3.38 | 0.53 | 32.75 | 13.04 | 1.71 | 0.33 | 6.87 | 3.02 | 3.87 | 3.38 | 0.53 | 32.75 | 0.12623 | 0.20453 | 0.031639 | 0 | 0.35267 | 0.11028 | 0.34625 | 0.084835 | 1.2564 | 44.2 | 15.6 | 34.3 | 44.2 | 15.6 | 34.3 | 43.1 | 43.1 | 35.95 | 27.6 | 35.95 | 27.6 | 35.95 | 27.6 | 63.17 | 80.69 | 2.4 | 6.44 | 2.4 | 6.44 | 2.4 | 6.44 | 2.71 | 19.24 | 1 | 1.1737 | 2.8403 |  |  | 4443.05 | 2.8403 | 0.1 | 0.04 | 1.92 | 0.1 | 0.04 | 1.92 |  |  | 1 | 1 | 36.7578 | 28.6149 | 36.7578 | 28.615 | 56.7387 | 65.5586 |  |  | 32.5262 | 56.677 | 43.0303 | 179.125 | 0 | -142.813 | 0 | 0 | 96.1326 | 137.563 | 335.62 | 24.0421 | 761.904 | 903.635 | 0 | 0 | 252.315 | 1155.95 | 32.5263 | 56.677 | 43.0303 | 179.125 | -142.813 | 96.1326 | 137.563 | 335.62 | 24.0421 | 761.904 | 903.635 | 0 | 252.315 | 1155.95 | 87.1017 | 220.993 | 43.0303 | 0 | 391.144 | 146.995 | 437.944 | 68.8504 | 1396.06 | 1734.18 | 963.536 | 382.427 | 3080.14
2023-07-11 22:54 | R:/30129Wilcox/TDS Basecase/2387/09 Multiple Orientation/W09R02.ribd22 | base - North Facing | 12 | 1 | 2100 | Proposed and Standard | PASS | 0 | 0 | 0 | 34.3 | 0 | 43.1 | 143.612 | 335.416 | 277.073 | 1186.96 | 0 | -4441.75 | 0 | 0 | 505.557 | 944.522 | 2025.88 | 119.621 | 1096.89 | 1943.06 | 154.534 | 0 | 0 | 43.1492 | 197.683 | 154.534 | 29.61 | 15.72 | 3.56 | 14.66 | 0 | -37.32 | 0 | 0 | 7.43 | 19.63 | 27.07 | 1.72 | 82.08 | 63.55 | 6.69 | 0.44 | 0.33 | 1.38 | -1.1 | 0 | 0 | 0.74 | 2.86 | 2.59 | 0.19 | 14.12 | 0.059862 | 0.050981 | 0.031639 | 0.17858 | 0 | -0.010629 | 0 | 0 | 0.092723 | 0.1026 | 0.27357 | 0.022338 | 0.80166 | 0.32106 | 143.612 | 335.417 | 277.073 | 1186.96 | -4441.75 | 505.557 | 944.522 | 2025.88 | 119.621 | 1096.89 | 1943.06 | 154.534 | 0 | 43.1492 | 197.683 | 154.534 | 29.61 | 15.72 | 3.56 | 14.66 | -37.32 | 7.43 | 19.63 | 27.07 | 1.72 | 82.08 | 63.55 | 6.69 | 0.44 | 0.33 | 1.38 | -1.1 | 0.74 | 2.86 | 2.59 | 0.19 | 14.12 | 0.059862 | 0.050981 | 0.031639 | 0.17858 | -0.010629 | 0.092723 | 0.1026 | 0.27357 | 0.022338 | 0.80166 | 0.32106 | BEMCmpMgr 2022.3.0 (2387) | CSE19 0.918.0 EXE | CBECC-Res 2022.3.0 (1302) | Natural Gas | 7.9843e-08 | 7.9843e-08 | 0 | 0 |  |  | 143.612 | 335.416 | 277.073 | 1186.96 | 0 | -4441.75 | 0 | 0 | 505.557 | 944.522 | 2025.88 | 119.621 | 1096.89 | 154.534 | 0 | 0 | 43.1492 | 197.683 | 29.61 | 15.72 | 3.56 | 14.66 | 0 | -37.32 | 0 | 0 | 7.43 | 19.63 | 27.07 | 1.72 | 82.08 | 6.69 | 0.44 | 0.33 | 1.38 | -1.1 | 0 | 0 | 0.74 | 2.86 | 2.59 | 0.19 | 14.12 | 0.059862 | 0.050981 | 0.031639 | 0.17858 | 0 | -0.010629 | 0 | 0 | 0.092723 | 0.1026 | 0.27357 | 0.022338 | 0.80166 | 356.271 | 1468.2 | 277.073 | 0 | 2135 | 930.001 | 2637.81 | 297.5 | 8101.85 | 296.568 | 164.777 | 65.4 | 526.745 | 57.97 | 54.6 | 3.56 | 27.73 | 31.89 | 23.06 | 35.82 | 4.86 | 239.49 | 57.97 | 54.6 | 3.56 | 27.73 | 31.89 | 23.06 | 35.82 | 4.86 | 239.49 | 13.04 | 1.71 | 0.33 | 6.87 | 3.02 | 3.87 | 3.38 | 0.53 | 32.75 | 13.04 | 1.71 | 0.33 | 6.87 | 3.02 | 3.87 | 3.38 | 0.53 | 32.75 | 0.12623 | 0.20453 | 0.031639 | 0 | 0.35267 | 0.11028 | 0.34625 | 0.084835 | 1.2564 | 44.2 | 15.6 | 34.3 | 44.2 | 15.6 | 34.3 | 43.1 | 43.1 | 35.95 | 27.6 | 35.95 | 27.6 | 35.95 | 27.6 | 63.17 | 80.69 | 2.4 | 6.44 | 2.4 | 6.44 | 2.4 | 6.44 | 2.71 | 19.24 | 1 | 1.1737 | 2.8403 |  |  | 4443.05 | 2.8403 | 0.1 | 0.04 | 1.92 | 0.1 | 0.04 | 1.92 |  |  | 1 | 1 | 36.7578 | 28.6149 | 36.7578 | 28.615 | 56.7387 | 65.5586 |  |  | 32.5262 | 56.677 | 43.0303 | 179.125 | 0 | -142.813 | 0 | 0 | 96.1326 | 137.563 | 335.62 | 24.0421 | 761.904 | 903.635 | 0 | 0 | 252.315 | 1155.95 | 32.5263 | 56.677 | 43.0303 | 179.125 | -142.813 | 96.1326 | 137.563 | 335.62 | 24.0421 | 761.904 | 903.635 | 0 | 252.315 | 1155.95 | 87.1017 | 220.993 | 43.0303 | 0 | 391.144 | 146.995 | 437.944 | 68.8504 | 1396.06 | 1734.18 | 963.536 | 382.427 | 3080.14
2023-07-11 22:54 | R:/30129Wilcox/TDS Basecase/2387/09 Multiple Orientation/W09R02.ribd22 | base - East Facing | 12 | 1 | 2100 | Proposed and Standard | PASS | 0 | 0 | 0 | 34.3 | 0 | 43.1 | 143.612 | 335.417 | 277.073 | 1186.96 | 0 | -4441.75 | 0 | 0 | 505.557 | 944.522 | 2025.88 | 119.621 | 1096.89 | 1943.06 | 154.533 | 0 | 0 | 43.1492 | 197.683 | 154.533 | 29.61 | 15.72 | 3.56 | 14.66 | 0 | -37.32 | 0 | 0 | 7.43 | 19.63 | 27.07 | 1.72 | 82.08 | 63.55 | 6.69 | 0.44 | 0.33 | 1.38 | -1.1 | 0 | 0 | 0.74 | 2.86 | 2.59 | 0.19 | 14.12 | 0.059862 | 0.050981 | 0.031639 | 0.17858 | 0 | -0.010629 | 0 | 0 | 0.092723 | 0.1026 | 0.27357 | 0.022338 | 0.80166 | 0.32106 | 143.612 | 335.417 | 277.073 | 1186.96 | -4441.75 | 505.557 | 944.522 | 2025.88 | 119.621 | 1096.89 | 1943.06 | 154.534 | 0 | 43.1492 | 197.683 | 154.534 | 29.61 | 15.72 | 3.56 | 14.66 | -37.32 | 7.43 | 19.63 | 27.07 | 1.72 | 82.08 | 63.55 | 6.69 | 0.44 | 0.33 | 1.38 | -1.1 | 0.74 | 2.86 | 2.59 | 0.19 | 14.12 | 0.059862 | 0.050981 | 0.031639 | 0.17858 | -0.010629 | 0.092723 | 0.1026 | 0.27357 | 0.022338 | 0.80166 | 0.32106 | BEMCmpMgr 2022.3.0 (2387) | CSE19 0.918.0 EXE | CBECC-Res 2022.3.0 (1302) | Natural Gas | 3.0564e-09 | 3.7931e-09 | 0 | 0 |  |  | 143.612 | 335.417 | 277.073 | 1186.96 | 0 | -4441.75 | 0 | 0 | 505.557 | 944.522 | 2025.88 | 119.621 | 1096.89 | 154.533 | 0 | 0 | 43.1492 | 197.683 | 29.61 | 15.72 | 3.56 | 14.66 | 0 | -37.32 | 0 | 0 | 7.43 | 19.63 | 27.07 | 1.72 | 82.08 | 6.69 | 0.44 | 0.33 | 1.38 | -1.1 | 0 | 0 | 0.74 | 2.86 | 2.59 | 0.19 | 14.12 | 0.059862 | 0.050981 | 0.031639 | 0.17858 | 0 | -0.010629 | 0 | 0 | 0.092723 | 0.1026 | 0.27357 | 0.022338 | 0.80166 | 356.271 | 1468.2 | 277.073 | 0 | 2135 | 930.001 | 2637.81 | 297.5 | 8101.85 | 296.568 | 164.777 | 65.4 | 526.745 | 57.97 | 54.6 | 3.56 | 27.73 | 31.89 | 23.06 | 35.82 | 4.86 | 239.49 | 57.97 | 54.6 | 3.56 | 27.73 | 31.89 | 23.06 | 35.82 | 4.86 | 239.49 | 13.04 | 1.71 | 0.33 | 6.87 | 3.02 | 3.87 | 3.38 | 0.53 | 32.75 | 13.04 | 1.71 | 0.33 | 6.87 | 3.02 | 3.87 | 3.38 | 0.53 | 32.75 | 0.12623 | 0.20453 | 0.031639 | 0 | 0.35267 | 0.11028 | 0.34625 | 0.084835 | 1.2564 | 44.2 | 15.6 | 34.3 | 44.2 | 15.6 | 34.3 | 43.1 | 43.1 | 35.95 | 27.6 | 35.95 | 27.6 | 35.95 | 27.6 | 63.17 | 80.69 | 2.4 | 6.44 | 2.4 | 6.44 | 2.4 | 6.44 | 2.71 | 19.24 | 1 | 1.1737 | 2.8403 |  |  | 4443.05 | 2.8403 | 0.1 | 0.04 | 1.92 | 0.1 | 0.04 | 1.92 |  |  | 1 | 1 | 36.7578 | 28.615 | 36.7578 | 28.615 | 56.7387 | 65.5586 |  |  | 32.5263 | 56.677 | 43.0303 | 179.125 | 0 | -142.813 | 0 | 0 | 96.1326 | 137.563 | 335.62 | 24.0421 | 761.904 | 903.635 | 0 | 0 | 252.315 | 1155.95 | 32.5263 | 56.677 | 43.0303 | 179.125 | -142.813 | 96.1326 | 137.563 | 335.62 | 24.0421 | 761.904 | 903.635 | 0 | 252.315 | 1155.95 | 87.1017 | 220.993 | 43.0303 | 0 | 391.144 | 146.995 | 437.944 | 68.8504 | 1396.06 | 1734.18 | 963.536 | 382.427 | 3080.14
2023-07-11 22:54 | R:/30129Wilcox/TDS Basecase/2387/09 Multiple Orientation/W09R02.ribd22 | base - South Facing | 12 | 1 | 2100 | Proposed and Standard | PASS | 0 | 0 | 0 | 34.3 | 0 | 43.1 | 143.612 | 335.417 | 277.073 | 1186.96 | 0 | -4441.75 | 0 | 0 | 505.557 | 944.522 | 2025.88 | 119.621 | 1096.89 | 1943.06 | 154.533 | 0 | 0 | 43.1492 | 197.683 | 154.533 | 29.61 | 15.72 | 3.56 | 14.66 | 0 | -37.32 | 0 | 0 | 7.43 | 19.63 | 27.07 | 1.72 | 82.08 | 63.55 | 6.69 | 0.44 | 0.33 | 1.38 | -1.1 | 0 | 0 | 0.74 | 2.86 | 2.59 | 0.19 | 14.12 | 0.059862 | 0.050981 | 0.031639 | 0.17858 | 0 | -0.010629 | 0 | 0 | 0.092723 | 0.1026 | 0.27357 | 0.022338 | 0.80166 | 0.32106 | 143.612 | 335.417 | 277.073 | 1186.96 | -4441.75 | 505.557 | 944.522 | 2025.88 | 119.621 | 1096.89 | 1943.06 | 154.534 | 0 | 43.1492 | 197.683 | 154.534 | 29.61 | 15.72 | 3.56 | 14.66 | -37.32 | 7.43 | 19.63 | 27.07 | 1.72 | 82.08 | 63.55 | 6.69 | 0.44 | 0.33 | 1.38 | -1.1 | 0.74 | 2.86 | 2.59 | 0.19 | 14.12 | 0.059862 | 0.050981 | 0.031639 | 0.17858 | -0.010629 | 0.092723 | 0.1026 | 0.27357 | 0.022338 | 0.80166 | 0.32106 | BEMCmpMgr 2022.3.0 (2387) | CSE19 0.918.0 EXE | CBECC-Res 2022.3.0 (1302) | Natural Gas | 4.4082e-09 | 5.1449e-09 | 0 | 0 |  |  | 143.612 | 335.417 | 277.073 | 1186.96 | 0 | -4441.75 | 0 | 0 | 505.557 | 944.522 | 2025.88 | 119.621 | 1096.89 | 154.533 | 0 | 0 | 43.1492 | 197.683 | 29.61 | 15.72 | 3.56 | 14.66 | 0 | -37.32 | 0 | 0 | 7.43 | 19.63 | 27.07 | 1.72 | 82.08 | 6.69 | 0.44 | 0.33 | 1.38 | -1.1 | 0 | 0 | 0.74 | 2.86 | 2.59 | 0.19 | 14.12 | 0.059862 | 0.050981 | 0.031639 | 0.17858 | 0 | -0.010629 | 0 | 0 | 0.092723 | 0.1026 | 0.27357 | 0.022338 | 0.80166 | 356.271 | 1468.2 | 277.073 | 0 | 2135 | 930.001 | 2637.81 | 297.5 | 8101.85 | 296.568 | 164.777 | 65.4 | 526.745 | 57.97 | 54.6 | 3.56 | 27.73 | 31.89 | 23.06 | 35.82 | 4.86 | 239.49 | 57.97 | 54.6 | 3.56 | 27.73 | 31.89 | 23.06 | 35.82 | 4.86 | 239.49 | 13.04 | 1.71 | 0.33 | 6.87 | 3.02 | 3.87 | 3.38 | 0.53 | 32.75 | 13.04 | 1.71 | 0.33 | 6.87 | 3.02 | 3.87 | 3.38 | 0.53 | 32.75 | 0.12623 | 0.20453 | 0.031639 | 0 | 0.35267 | 0.11028 | 0.34625 | 0.084835 | 1.2564 | 44.2 | 15.6 | 34.3 | 44.2 | 15.6 | 34.3 | 43.1 | 43.1 | 35.95 | 27.6 | 35.95 | 27.6 | 35.95 | 27.6 | 63.17 | 80.69 | 2.4 | 6.44 | 2.4 | 6.44 | 2.4 | 6.44 | 2.71 | 19.24 | 1 | 1.1737 | 2.8403 |  |  | 4443.05 | 2.8403 | 0.1 | 0.04 | 1.92 | 0.1 | 0.04 | 1.92 |  |  | 1 | 1 | 36.7578 | 28.615 | 36.7578 | 28.615 | 56.7387 | 65.5586 |  |  | 32.5263 | 56.677 | 43.0303 | 179.125 | 0 | -142.813 | 0 | 0 | 96.1326 | 137.563 | 335.62 | 24.0421 | 761.904 | 903.635 | 0 | 0 | 252.315 | 1155.95 | 32.5263 | 56.677 | 43.0303 | 179.125 | -142.813 | 96.1326 | 137.563 | 335.62 | 24.0421 | 761.904 | 903.635 | 0 | 252.315 | 1155.95 | 87.1017 | 220.993 | 43.0303 | 0 | 391.144 | 146.995 | 437.944 | 68.8504 | 1396.06 | 1734.18 | 963.536 | 382.427 | 3080.14
2023-07-11 22:54 | R:/30129Wilcox/TDS Basecase/2387/09 Multiple Orientation/W09R02.ribd22 | base - West Facing | 12 | 1 | 2100 | Proposed and Standard | PASS | 0 | 0 | 0 | 34.3 | 0 | 43.1 | 143.612 | 335.417 | 277.073 | 1186.96 | 0 | -4441.75 | 0 | 0 | 505.557 | 944.522 | 2025.88 | 119.621 | 1096.89 | 1943.06 | 154.533 | 0 | 0 | 43.1492 | 197.683 | 154.533 | 29.61 | 15.72 | 3.56 | 14.66 | 0 | -37.32 | 0 | 0 | 7.43 | 19.63 | 27.07 | 1.72 | 82.08 | 63.55 | 6.69 | 0.44 | 0.33 | 1.38 | -1.1 | 0 | 0 | 0.74 | 2.86 | 2.59 | 0.19 | 14.12 | 0.059862 | 0.050981 | 0.031639 | 0.17858 | 0 | -0.010629 | 0 | 0 | 0.092723 | 0.1026 | 0.27357 | 0.022338 | 0.80166 | 0.32106 | 143.612 | 335.417 | 277.073 | 1186.96 | -4441.75 | 505.557 | 944.522 | 2025.88 | 119.621 | 1096.89 | 1943.06 | 154.534 | 0 | 43.1492 | 197.683 | 154.534 | 29.61 | 15.72 | 3.56 | 14.66 | -37.32 | 7.43 | 19.63 | 27.07 | 1.72 | 82.08 | 63.55 | 6.69 | 0.44 | 0.33 | 1.38 | -1.1 | 0.74 | 2.86 | 2.59 | 0.19 | 14.12 | 0.059862 | 0.050981 | 0.031639 | 0.17858 | -0.010629 | 0.092723 | 0.1026 | 0.27357 | 0.022338 | 0.80166 | 0.32106 | BEMCmpMgr 2022.3.0 (2387) | CSE19 0.918.0 EXE | CBECC-Res 2022.3.0 (1302) | Natural Gas | -3.6352e-09 | -2.8985e-09 | 0 | 0 |  |  | 143.612 | 335.417 | 277.073 | 1186.96 | 0 | -4441.75 | 0 | 0 | 505.557 | 944.522 | 2025.88 | 119.621 | 1096.89 | 154.533 | 0 | 0 | 43.1492 | 197.683 | 29.61 | 15.72 | 3.56 | 14.66 | 0 | -37.32 | 0 | 0 | 7.43 | 19.63 | 27.07 | 1.72 | 82.08 | 6.69 | 0.44 | 0.33 | 1.38 | -1.1 | 0 | 0 | 0.74 | 2.86 | 2.59 | 0.19 | 14.12 | 0.059862 | 0.050981 | 0.031639 | 0.17858 | 0 | -0.010629 | 0 | 0 | 0.092723 | 0.1026 | 0.27357 | 0.022338 | 0.80166 | 356.271 | 1468.2 | 277.073 | 0 | 2135 | 930.001 | 2637.81 | 297.5 | 8101.85 | 296.568 | 164.777 | 65.4 | 526.745 | 57.97 | 54.6 | 3.56 | 27.73 | 31.89 | 23.06 | 35.82 | 4.86 | 239.49 | 57.97 | 54.6 | 3.56 | 27.73 | 31.89 | 23.06 | 35.82 | 4.86 | 239.49 | 13.04 | 1.71 | 0.33 | 6.87 | 3.02 | 3.87 | 3.38 | 0.53 | 32.75 | 13.04 | 1.71 | 0.33 | 6.87 | 3.02 | 3.87 | 3.38 | 0.53 | 32.75 | 0.12623 | 0.20453 | 0.031639 | 0 | 0.35267 | 0.11028 | 0.34625 | 0.084835 | 1.2564 | 44.2 | 15.6 | 34.3 | 44.2 | 15.6 | 34.3 | 43.1 | 43.1 | 35.95 | 27.6 | 35.95 | 27.6 | 35.95 | 27.6 | 63.17 | 80.69 | 2.4 | 6.44 | 2.4 | 6.44 | 2.4 | 6.44 | 2.71 | 19.24 | 1 | 1.1737 | 2.8403 |  |  | 4443.05 | 2.8403 | 0.1 | 0.04 | 1.92 | 0.1 | 0.04 | 1.92 |  |  | 1 | 1 | 36.7578 | 28.615 | 36.7578 | 28.615 | 56.7387 | 65.5586 |  |  | 32.5263 | 56.677 | 43.0303 | 179.125 | 0 | -142.813 | 0 | 0 | 96.1326 | 137.563 | 335.62 | 24.0421 | 761.904 | 903.635 | 0 | 0 | 252.315 | 1155.95 | 32.5263 | 56.677 | 43.0303 | 179.125 | -142.813 | 96.1326 | 137.563 | 335.62 | 24.0421 | 761.904 | 903.635 | 0 | 252.315 | 1155.95 | 87.1017 | 220.993 | 43.0303 | 0 | 391.144 | 146.995 | 437.944 | 68.8504 | 1396.06 | 1734.18 | 963.536 | 382.427 | 3080.14
2023-07-11 22:55 | R:/30129Wilcox/TDS Basecase/2387/09 Multiple Orientation/W09R06.ribd22 | base | 12 | 1 | 2100 | Proposed and Standard | FAIL | -0.41 | -0.3 | -0.1 | 34.4 | 0.4 | 42.7 | 145.342 | 365.338 | 277.073 | 1202.52 | 0 | -4441.75 | 0 | 0 | 505.557 | 943.277 | 2025.88 | 119.621 | 1142.86 | 1990.27 | 149.898 | 0 | 0 | 43.1492 | 193.048 | 149.898 | 28.81 | 16.69 | 3.56 | 14.9 | 0 | -37.32 | 0 | 0 | 7.43 | 19.61 | 27.07 | 1.72 | 82.47 | 63.96 | 6.5 | 0.48 | 0.33 | 1.41 | -1.1 | 0 | 0 | 0.74 | 2.86 | 2.59 | 0.19 | 14 | 0.06025 | 0.054002 | 0.031639 | 0.18279 | 0 | -0.010629 | 0 | 0 | 0.092723 | 0.10231 | 0.27357 | 0.022338 | 0.80899 | 0.32868 | 143.612 | 335.417 | 277.073 | 1186.96 | -4441.75 | 505.557 | 944.522 | 2025.88 | 119.621 | 1096.89 | 1943.06 | 154.534 | 0 | 43.1492 | 197.683 | 154.534 | 29.61 | 15.72 | 3.56 | 14.66 | -37.32 | 7.43 | 19.63 | 27.07 | 1.72 | 82.08 | 63.55 | 6.69 | 0.44 | 0.33 | 1.38 | -1.1 | 0.74 | 2.86 | 2.59 | 0.19 | 14.12 | 0.059862 | 0.050981 | 0.031639 | 0.17858 | -0.010629 | 0.092723 | 0.1026 | 0.27357 | 0.022338 | 0.80166 | 0.32106 | BEMCmpMgr 2022.3.0 (2387) | CSE19 0.918.0 EXE | CBECC-Res 2022.3.0 (1302) | Natural Gas | -0.0073229 | -0.0076113 | -0.5 | -0.6 |  |  | 145.342 | 365.338 | 277.073 | 1202.52 | 0 | -4441.75 | 0 | 0 | 505.557 | 943.277 | 2025.88 | 119.621 | 1142.86 | 149.898 | 0 | 0 | 43.1492 | 193.048 | 28.81 | 16.69 | 3.56 | 14.9 | 0 | -37.32 | 0 | 0 | 7.43 | 19.61 | 27.07 | 1.72 | 82.47 | 6.5 | 0.48 | 0.33 | 1.41 | -1.1 | 0 | 0 | 0.74 | 2.86 | 2.59 | 0.19 | 14 | 0.06025 | 0.054002 | 0.031639 | 0.18279 | 0 | -0.010629 | 0 | 0 | 0.092723 | 0.10231 | 0.27357 | 0.022338 | 0.80899 | 356.271 | 1468.2 | 277.073 | 0 | 2135 | 930.001 | 2637.81 | 297.5 | 8101.85 | 296.568 | 164.777 | 65.4 | 526.745 | 57.97 | 54.6 | 3.56 | 27.73 | 31.89 | 23.06 | 35.82 | 4.86 | 239.49 | 57.97 | 54.6 | 3.56 | 27.73 | 31.89 | 23.06 | 35.82 | 4.86 | 239.49 | 13.04 | 1.71 | 0.33 | 6.87 | 3.02 | 3.87 | 3.38 | 0.53 | 32.75 | 13.04 | 1.71 | 0.33 | 6.87 | 3.02 | 3.87 | 3.38 | 0.53 | 32.75 | 0.12623 | 0.20453 | 0.031639 | 0 | 0.35267 | 0.11028 | 0.34625 | 0.084835 | 1.2564 | 44.5 | 15.6 | 34.4 | 44.2 | 15.6 | 34.3 | 42.7 | 43.1 | 37.18 | 26.78 | 35.95 | 27.6 | 37.18 | 26.78 | 63.17 | 80.69 | 2.47 | 6.25 | 2.4 | 6.44 | 2.47 | 6.25 | 2.71 | 19.24 | 1 | 1.1737 | 2.8403 |  |  | 4443.05 | 2.8403 | 0.1 | 0.04 | 1.9 | 0.1 | 0.04 | 1.92 |  |  | 1 | 1 | 36.8034 | 32.0548 | 36.7578 | 28.615 | 56.7387 | 65.5586 |  |  | 32.5896 | 61.6151 | 43.0303 | 182.361 | 0 | -142.813 | 0 | 0 | 96.1326 | 137.292 | 335.62 | 24.0421 | 769.869 | 876.531 | 0 | 0 | 252.315 | 1128.85 | 32.5263 | 56.677 | 43.0303 | 179.125 | -142.813 | 96.1326 | 137.563 | 335.62 | 24.0421 | 761.904 | 903.635 | 0 | 252.315 | 1155.95 | 87.1017 | 220.993 | 43.0303 | 0 | 391.144 | 146.995 | 437.944 | 68.8504 | 1396.06 | 1734.18 | 963.536 | 382.427 | 3080.14
2023-07-11 22:56 | R:/30129Wilcox/TDS Basecase/2387/09 Multiple Orientation/W09R07.ribd22 | base - Worst Case (E) | 12 | 1 | 2100 | Proposed and Standard | FAIL | -4.74 | -3.3 | -2 | 36.3 | -0.9 | 44 | 154.84 | 410.195 | 277.073 | 1178.52 | 0 | -4441.75 | 0 | 0 | 505.557 | 946.277 | 2025.88 | 119.621 | 1176.21 | 2020.62 | 158.722 | 0 | 0 | 43.1492 | 201.871 | 158.722 | 30.53 | 19.58 | 3.56 | 14.62 | 0 | -37.32 | 0 | 0 | 7.43 | 19.64 | 27.07 | 1.72 | 86.83 | 68.29 | 6.89 | 0.54 | 0.33 | 1.38 | -1.1 | 0 | 0 | 0.74 | 2.86 | 2.59 | 0.19 | 14.42 | 0.062521 | 0.055884 | 0.031639 | 0.1779 | 0 | -0.010629 | 0 | 0 | 0.092723 | 0.10254 | 0.27357 | 0.022338 | 0.80849 | 0.32794 | 143.612 | 335.417 | 277.073 | 1186.96 | -4441.75 | 505.557 | 944.522 | 2025.88 | 119.621 | 1096.89 | 1943.06 | 154.534 | 0 | 43.1492 | 197.683 | 154.534 | 29.61 | 15.72 | 3.56 | 14.66 | -37.32 | 7.43 | 19.63 | 27.07 | 1.72 | 82.08 | 63.55 | 6.69 | 0.44 | 0.33 | 1.38 | -1.1 | 0.74 | 2.86 | 2.59 | 0.19 | 14.12 | 0.059862 | 0.050981 | 0.031639 | 0.17858 | -0.010629 | 0.092723 | 0.1026 | 0.27357 | 0.022338 | 0.80166 | 0.32106 | BEMCmpMgr 2022.3.0 (2387) | CSE19 0.918.0 EXE | CBECC-Res 2022.3.0 (1302) | Natural Gas | -0.0068243 | -0.0068797 | -5.8 | -7.5 |  |  | 154.84 | 410.195 | 277.073 | 1178.52 | 0 | -4441.75 | 0 | 0 | 505.557 | 946.277 | 2025.88 | 119.621 | 1176.21 | 158.722 | 0 | 0 | 43.1492 | 201.871 | 30.53 | 19.58 | 3.56 | 14.62 | 0 | -37.32 | 0 | 0 | 7.43 | 19.64 | 27.07 | 1.72 | 86.83 | 6.89 | 0.54 | 0.33 | 1.38 | -1.1 | 0 | 0 | 0.74 | 2.86 | 2.59 | 0.19 | 14.42 | 0.062521 | 0.055884 | 0.031639 | 0.1779 | 0 | -0.010629 | 0 | 0 | 0.092723 | 0.10254 | 0.27357 | 0.022338 | 0.80849 | 356.271 | 1468.2 | 277.073 | 0 | 2135 | 930.001 | 2637.81 | 297.5 | 8101.85 | 296.568 | 164.777 | 65.4 | 526.745 | 57.97 | 54.6 | 3.56 | 27.73 | 31.89 | 23.06 | 35.82 | 4.86 | 239.49 | 57.97 | 54.6 | 3.56 | 27.73 | 31.89 | 23.06 | 35.82 | 4.86 | 239.49 | 13.04 | 1.71 | 0.33 | 6.87 | 3.02 | 3.87 | 3.38 | 0.53 | 32.75 | 13.04 | 1.71 | 0.33 | 6.87 | 3.02 | 3.87 | 3.38 | 0.53 | 32.75 | 0.12623 | 0.20453 | 0.031639 | 0 | 0.35267 | 0.11028 | 0.34625 | 0.084835 | 1.2564 | 47.5 | 15.5 | 36.3 | 44.2 | 15.6 | 34.3 | 44 | 43.1 | 39.92 | 28.37 | 35.95 | 27.6 | 39.92 | 28.37 | 63.17 | 80.69 | 2.52 | 6.62 | 2.4 | 6.44 | 2.52 | 6.62 | 2.71 | 19.24 | 1 | 1.1737 | 2.8403 |  |  | 4443.05 | 2.8403 | 0.1 | 0.04 | 1.96 | 0.1 | 0.04 | 1.92 |  |  | 1 | 1 | 36.8034 | 34.7999 | 36.7578 | 28.615 | 56.7387 | 65.5586 |  |  | 34.5236 | 70.3801 | 43.0303 | 178.635 | 0 | -142.813 | 0 | 0 | 96.1326 | 137.591 | 335.62 | 24.0421 | 777.141 | 928.124 | 0 | 0 | 252.315 | 1180.44 | 32.5263 | 56.677 | 43.0303 | 179.125 | -142.813 | 96.1326 | 137.563 | 335.62 | 24.0421 | 761.904 | 903.635 | 0 | 252.315 | 1155.95 | 87.1017 | 220.993 | 43.0303 | 0 | 391.144 | 146.995 | 437.944 | 68.8504 | 1396.06 | 1734.18 | 963.536 | 382.427 | 3080.14
2023-07-11 22:56 | R:/30129Wilcox/TDS Basecase/2387/09 Multiple Orientation/W09R07.ribd22 | base - North Facing | 12 | 1 | 2100 | Proposed and Standard | FAIL | 5.8 | 4.1 | 2.5 | 31.8 | 1.7 | 41.4 | 131.473 | 244.862 | 277.073 | 1212.63 | 0 | -4441.75 | 0 | 0 | 505.557 | 939.093 | 2025.88 | 119.621 | 1014.44 | 1866.04 | 142.816 | 0 | 0 | 43.1492 | 185.966 | 142.816 | 27.33 | 11.86 | 3.56 | 15 | 0 | -37.27 | 0 | 0 | 7.43 | 19.56 | 27.07 | 1.72 | 76.26 | 57.75 | 6.19 | 0.34 | 0.33 | 1.42 | -1.1 | 0 | 0 | 0.74 | 2.86 | 2.59 | 0.19 | 13.56 | 0.057191 | 0.046143 | 0.031639 | 0.18589 | 0 | -0.010629 | 0 | 0 | 0.092723 | 0.10225 | 0.27357 | 0.022338 | 0.80111 | 0.32086 | 143.612 | 335.417 | 277.073 | 1186.96 | -4441.75 | 505.557 | 944.522 | 2025.88 | 119.621 | 1096.89 | 1943.06 | 154.534 | 0 | 43.1492 | 197.683 | 154.534 | 29.61 | 15.72 | 3.56 | 14.66 | -37.32 | 7.43 | 19.63 | 27.07 | 1.72 | 82.08 | 63.55 | 6.69 | 0.44 | 0.33 | 1.38 | -1.1 | 0.74 | 2.86 | 2.59 | 0.19 | 14.12 | 0.059862 | 0.050981 | 0.031639 | 0.17858 | -0.010629 | 0.092723 | 0.1026 | 0.27357 | 0.022338 | 0.80166 | 0.32106 | BEMCmpMgr 2022.3.0 (2387) | CSE19 0.918.0 EXE | CBECC-Res 2022.3.0 (1302) | Natural Gas | 0.00055477 | 0.0002055 | 7.1 | 9.1 |  |  | 131.473 | 244.862 | 277.073 | 1212.63 | 0 | -4441.75 | 0 | 0 | 505.557 | 939.093 | 2025.88 | 119.621 | 1014.44 | 142.816 | 0 | 0 | 43.1492 | 185.966 | 27.33 | 11.86 | 3.56 | 15 | 0 | -37.27 | 0 | 0 | 7.43 | 19.56 | 27.07 | 1.72 | 76.26 | 6.19 | 0.34 | 0.33 | 1.42 | -1.1 | 0 | 0 | 0.74 | 2.86 | 2.59 | 0.19 | 13.56 | 0.057191 | 0.046143 | 0.031639 | 0.18589 | 0 | -0.010629 | 0 | 0 | 0.092723 | 0.10225 | 0.27357 | 0.022338 | 0.80111 | 356.271 | 1468.2 | 277.073 | 0 | 2135 | 930.001 | 2637.81 | 297.5 | 8101.85 | 296.568 | 164.777 | 65.4 | 526.745 | 57.97 | 54.6 | 3.56 | 27.73 | 31.89 | 23.06 | 35.82 | 4.86 | 239.49 | 57.97 | 54.6 | 3.56 | 27.73 | 31.89 | 23.06 | 35.82 | 4.86 | 239.49 | 13.04 | 1.71 | 0.33 | 6.87 | 3.02 | 3.87 | 3.38 | 0.53 | 32.75 | 13.04 | 1.71 | 0.33 | 6.87 | 3.02 | 3.87 | 3.38 | 0.53 | 32.75 | 0.12623 | 0.20453 | 0.031639 | 0 | 0.35267 | 0.11028 | 0.34625 | 0.084835 | 1.2564 | 40.1 | 15.6 | 31.8 | 44.2 | 15.6 | 34.3 | 41.4 | 43.1 | 32.28 | 25.47 | 35.95 | 27.6 | 32.28 | 25.47 | 63.17 | 80.69 | 2.32 | 5.96 | 2.4 | 6.44 | 2.32 | 5.96 | 2.71 | 19.24 | 1 | 1.1737 | 2.8403 |  |  | 4443.05 | 2.8403 | 0.1 | 0.04 | 1.84 | 0.1 | 0.04 | 1.92 |  |  | 1 | 1 | 36.8034 | 25.3184 | 36.7578 | 28.615 | 56.7387 | 65.5586 |  |  | 30.1376 | 43.4695 | 43.0303 | 183.274 | 0 | -142.813 | 0 | 0 | 96.1326 | 136.94 | 335.62 | 24.0421 | 749.833 | 835.119 | 0 | 0 | 252.315 | 1087.43 | 32.5263 | 56.677 | 43.0303 | 179.125 | -142.813 | 96.1326 | 137.563 | 335.62 | 24.0421 | 761.904 | 903.635 | 0 | 252.315 | 1155.95 | 87.1017 | 220.993 | 43.0303 | 0 | 391.144 | 146.995 | 437.944 | 68.8504 | 1396.06 | 1734.18 | 963.536 | 382.427 | 3080.14
2023-07-11 22:56 | R:/30129Wilcox/TDS Basecase/2387/09 Multiple Orientation/W09R07.ribd22 | base - East Facing | 12 | 1 | 2100 | Proposed and Standard | FAIL | -4.74 | -3.3 | -2 | 36.3 | -0.9 | 44 | 154.84 | 410.195 | 277.073 | 1178.52 | 0 | -4441.75 | 0 | 0 | 505.557 | 946.277 | 2025.88 | 119.621 | 1176.21 | 2020.62 | 158.722 | 0 | 0 | 43.1492 | 201.871 | 158.722 | 30.53 | 19.58 | 3.56 | 14.62 | 0 | -37.32 | 0 | 0 | 7.43 | 19.64 | 27.07 | 1.72 | 86.83 | 68.29 | 6.89 | 0.54 | 0.33 | 1.38 | -1.1 | 0 | 0 | 0.74 | 2.86 | 2.59 | 0.19 | 14.42 | 0.062521 | 0.055884 | 0.031639 | 0.1779 | 0 | -0.010629 | 0 | 0 | 0.092723 | 0.10254 | 0.27357 | 0.022338 | 0.80849 | 0.32794 | 143.612 | 335.417 | 277.073 | 1186.96 | -4441.75 | 505.557 | 944.522 | 2025.88 | 119.621 | 1096.89 | 1943.06 | 154.534 | 0 | 43.1492 | 197.683 | 154.534 | 29.61 | 15.72 | 3.56 | 14.66 | -37.32 | 7.43 | 19.63 | 27.07 | 1.72 | 82.08 | 63.55 | 6.69 | 0.44 | 0.33 | 1.38 | -1.1 | 0.74 | 2.86 | 2.59 | 0.19 | 14.12 | 0.059862 | 0.050981 | 0.031639 | 0.17858 | -0.010629 | 0.092723 | 0.1026 | 0.27357 | 0.022338 | 0.80166 | 0.32106 | BEMCmpMgr 2022.3.0 (2387) | CSE19 0.918.0 EXE | CBECC-Res 2022.3.0 (1302) | Natural Gas | -0.0068243 | -0.0068797 | -5.8 | -7.5 |  |  | 154.84 | 410.195 | 277.073 | 1178.52 | 0 | -4441.75 | 0 | 0 | 505.557 | 946.277 | 2025.88 | 119.621 | 1176.21 | 158.722 | 0 | 0 | 43.1492 | 201.871 | 30.53 | 19.58 | 3.56 | 14.62 | 0 | -37.32 | 0 | 0 | 7.43 | 19.64 | 27.07 | 1.72 | 86.83 | 6.89 | 0.54 | 0.33 | 1.38 | -1.1 | 0 | 0 | 0.74 | 2.86 | 2.59 | 0.19 | 14.42 | 0.062521 | 0.055884 | 0.031639 | 0.1779 | 0 | -0.010629 | 0 | 0 | 0.092723 | 0.10254 | 0.27357 | 0.022338 | 0.80849 | 356.271 | 1468.2 | 277.073 | 0 | 2135 | 930.001 | 2637.81 | 297.5 | 8101.85 | 296.568 | 164.777 | 65.4 | 526.745 | 57.97 | 54.6 | 3.56 | 27.73 | 31.89 | 23.06 | 35.82 | 4.86 | 239.49 | 57.97 | 54.6 | 3.56 | 27.73 | 31.89 | 23.06 | 35.82 | 4.86 | 239.49 | 13.04 | 1.71 | 0.33 | 6.87 | 3.02 | 3.87 | 3.38 | 0.53 | 32.75 | 13.04 | 1.71 | 0.33 | 6.87 | 3.02 | 3.87 | 3.38 | 0.53 | 32.75 | 0.12623 | 0.20453 | 0.031639 | 0 | 0.35267 | 0.11028 | 0.34625 | 0.084835 | 1.2564 | 47.5 | 15.5 | 36.3 | 44.2 | 15.6 | 34.3 | 44 | 43.1 | 39.92 | 28.37 | 35.95 | 27.6 | 39.92 | 28.37 | 63.17 | 80.69 | 2.52 | 6.62 | 2.4 | 6.44 | 2.52 | 6.62 | 2.71 | 19.24 | 1 | 1.1737 | 2.8403 |  |  | 4443.05 | 2.8403 | 0.1 | 0.04 | 1.96 | 0.1 | 0.04 | 1.92 |  |  | 1 | 1 | 36.8034 | 34.7999 | 36.7578 | 28.615 | 56.7387 | 65.5586 |  |  | 34.5236 | 70.3801 | 43.0303 | 178.635 | 0 | -142.813 | 0 | 0 | 96.1326 | 137.591 | 335.62 | 24.0421 | 777.141 | 928.124 | 0 | 0 | 252.315 | 1180.44 | 32.5263 | 56.677 | 43.0303 | 179.125 | -142.813 | 96.1326 | 137.563 | 335.62 | 24.0421 | 761.904 | 903.635 | 0 | 252.315 | 1155.95 | 87.1017 | 220.993 | 43.0303 | 0 | 391.144 | 146.995 | 437.944 | 68.8504 | 1396.06 | 1734.18 | 963.536 | 382.427 | 3080.14
2023-07-11 22:56 | R:/30129Wilcox/TDS Basecase/2387/09 Multiple Orientation/W09R07.ribd22 | base - South Facing | 12 | 1 | 2100 | Proposed and Standard | FAIL | 2.11 | 1.5 | 0.9 | 33.4 | -1 | 44.1 | 146.323 | 224.286 | 277.073 | 1162.72 | 0 | -4441.75 | 0 | 0 | 505.557 | 944.581 | 2025.88 | 119.621 | 964.286 | 1810.4 | 165.617 | 0 | 0 | 43.1492 | 208.766 | 165.617 | 31.56 | 11.87 | 3.56 | 14.45 | 0 | -37.25 | 0 | 0 | 7.43 | 19.63 | 27.07 | 1.72 | 80.04 | 61.44 | 7.16 | 0.31 | 0.33 | 1.35 | -1.1 | 0 | 0 | 0.74 | 2.86 | 2.59 | 0.19 | 14.43 | 0.058812 | 0.041007 | 0.031639 | 0.17339 | 0 | -0.010629 | 0 | 0 | 0.092723 | 0.10282 | 0.27357 | 0.022338 | 0.78567 | 0.30485 | 143.612 | 335.417 | 277.073 | 1186.96 | -4441.75 | 505.557 | 944.522 | 2025.88 | 119.621 | 1096.89 | 1943.06 | 154.534 | 0 | 43.1492 | 197.683 | 154.534 | 29.61 | 15.72 | 3.56 | 14.66 | -37.32 | 7.43 | 19.63 | 27.07 | 1.72 | 82.08 | 63.55 | 6.69 | 0.44 | 0.33 | 1.38 | -1.1 | 0.74 | 2.86 | 2.59 | 0.19 | 14.12 | 0.059862 | 0.050981 | 0.031639 | 0.17858 | -0.010629 | 0.092723 | 0.1026 | 0.27357 | 0.022338 | 0.80166 | 0.32106 | BEMCmpMgr 2022.3.0 (2387) | CSE19 0.918.0 EXE | CBECC-Res 2022.3.0 (1302) | Natural Gas | 0.015998 | 0.016218 | 2.5 | 3.3 |  |  | 146.323 | 224.286 | 277.073 | 1162.72 | 0 | -4441.75 | 0 | 0 | 505.557 | 944.581 | 2025.88 | 119.621 | 964.286 | 165.617 | 0 | 0 | 43.1492 | 208.766 | 31.56 | 11.87 | 3.56 | 14.45 | 0 | -37.25 | 0 | 0 | 7.43 | 19.63 | 27.07 | 1.72 | 80.04 | 7.16 | 0.31 | 0.33 | 1.35 | -1.1 | 0 | 0 | 0.74 | 2.86 | 2.59 | 0.19 | 14.43 | 0.058812 | 0.041007 | 0.031639 | 0.17339 | 0 | -0.010629 | 0 | 0 | 0.092723 | 0.10282 | 0.27357 | 0.022338 | 0.78567 | 356.271 | 1468.2 | 277.073 | 0 | 2135 | 930.001 | 2637.81 | 297.5 | 8101.85 | 296.568 | 164.777 | 65.4 | 526.745 | 57.97 | 54.6 | 3.56 | 27.73 | 31.89 | 23.06 | 35.82 | 4.86 | 239.49 | 57.97 | 54.6 | 3.56 | 27.73 | 31.89 | 23.06 | 35.82 | 4.86 | 239.49 | 13.04 | 1.71 | 0.33 | 6.87 | 3.02 | 3.87 | 3.38 | 0.53 | 32.75 | 13.04 | 1.71 | 0.33 | 6.87 | 3.02 | 3.87 | 3.38 | 0.53 | 32.75 | 0.12623 | 0.20453 | 0.031639 | 0 | 0.35267 | 0.11028 | 0.34625 | 0.084835 | 1.2564 | 42.7 | 15.6 | 33.4 | 44.2 | 15.6 | 34.3 | 44.1 | 43.1 | 31.91 | 29.53 | 35.95 | 27.6 | 31.91 | 29.53 | 63.17 | 80.69 | 2.24 | 6.91 | 2.4 | 6.44 | 2.24 | 6.91 | 2.71 | 19.24 | 1 | 1.1737 | 2.8403 |  |  | 4443.05 | 2.8403 | 0.1 | 0.04 | 1.96 | 0.1 | 0.04 | 1.92 |  |  | 1 | 1 | 36.8034 | 25.2218 | 36.7578 | 28.615 | 56.7387 | 65.5586 |  |  | 32.3533 | 40.5899 | 43.0303 | 175.03 | 0 | -142.813 | 0 | 0 | 96.1326 | 137.645 | 335.62 | 24.0421 | 741.631 | 968.443 | 0 | 0 | 252.315 | 1220.76 | 32.5263 | 56.677 | 43.0303 | 179.125 | -142.813 | 96.1326 | 137.563 | 335.62 | 24.0421 | 761.904 | 903.635 | 0 | 252.315 | 1155.95 | 87.1017 | 220.993 | 43.0303 | 0 | 391.144 | 146.995 | 437.944 | 68.8504 | 1396.06 | 1734.18 | 963.536 | 382.427 | 3080.14
2023-07-11 22:56 | R:/30129Wilcox/TDS Basecase/2387/09 Multiple Orientation/W09R07.ribd22 | base - West Facing | 12 | 1 | 2100 | Proposed and Standard | FAIL | -1.67 | -1.1 | -0.7 | 35 | -0.7 | 43.8 | 146.494 | 372.158 | 277.073 | 1196.92 | 0 | -4441.75 | 0 | 0 | 505.557 | 944.547 | 2025.88 | 119.621 | 1146.5 | 1992.65 | 159.281 | 0 | 0 | 43.1492 | 202.43 | 159.281 | 30.52 | 16.37 | 3.56 | 14.77 | 0 | -37.37 | 0 | 0 | 7.43 | 19.64 | 27.07 | 1.72 | 83.71 | 65.22 | 6.89 | 0.47 | 0.33 | 1.38 | -1.1 | 0 | 0 | 0.74 | 2.86 | 2.59 | 0.19 | 14.35 | 0.059937 | 0.052111 | 0.031639 | 0.17553 | 0 | -0.010629 | 0 | 0 | 0.092723 | 0.10264 | 0.27357 | 0.022338 | 0.79985 | 0.31922 | 143.612 | 335.417 | 277.073 | 1186.96 | -4441.75 | 505.557 | 944.522 | 2025.88 | 119.621 | 1096.89 | 1943.06 | 154.534 | 0 | 43.1492 | 197.683 | 154.534 | 29.61 | 15.72 | 3.56 | 14.66 | -37.32 | 7.43 | 19.63 | 27.07 | 1.72 | 82.08 | 63.55 | 6.69 | 0.44 | 0.33 | 1.38 | -1.1 | 0.74 | 2.86 | 2.59 | 0.19 | 14.12 | 0.059862 | 0.050981 | 0.031639 | 0.17858 | -0.010629 | 0.092723 | 0.1026 | 0.27357 | 0.022338 | 0.80166 | 0.32106 | BEMCmpMgr 2022.3.0 (2387) | CSE19 0.918.0 EXE | CBECC-Res 2022.3.0 (1302) | Natural Gas | 0.0018116 | 0.0018474 | -2 | -2.6 |  |  | 146.494 | 372.158 | 277.073 | 1196.92 | 0 | -4441.75 | 0 | 0 | 505.557 | 944.547 | 2025.88 | 119.621 | 1146.5 | 159.281 | 0 | 0 | 43.1492 | 202.43 | 30.52 | 16.37 | 3.56 | 14.77 | 0 | -37.37 | 0 | 0 | 7.43 | 19.64 | 27.07 | 1.72 | 83.71 | 6.89 | 0.47 | 0.33 | 1.38 | -1.1 | 0 | 0 | 0.74 | 2.86 | 2.59 | 0.19 | 14.35 | 0.059937 | 0.052111 | 0.031639 | 0.17553 | 0 | -0.010629 | 0 | 0 | 0.092723 | 0.10264 | 0.27357 | 0.022338 | 0.79985 | 356.271 | 1468.2 | 277.073 | 0 | 2135 | 930.001 | 2637.81 | 297.5 | 8101.85 | 296.568 | 164.777 | 65.4 | 526.745 | 57.97 | 54.6 | 3.56 | 27.73 | 31.89 | 23.06 | 35.82 | 4.86 | 239.49 | 57.97 | 54.6 | 3.56 | 27.73 | 31.89 | 23.06 | 35.82 | 4.86 | 239.49 | 13.04 | 1.71 | 0.33 | 6.87 | 3.02 | 3.87 | 3.38 | 0.53 | 32.75 | 13.04 | 1.71 | 0.33 | 6.87 | 3.02 | 3.87 | 3.38 | 0.53 | 32.75 | 0.12623 | 0.20453 | 0.031639 | 0 | 0.35267 | 0.11028 | 0.34625 | 0.084835 | 1.2564 | 45.3 | 15.6 | 35 | 44.2 | 15.6 | 34.3 | 43.8 | 43.1 | 36.75 | 28.47 | 35.95 | 27.6 | 36.75 | 28.47 | 63.17 | 80.69 | 2.43 | 6.64 | 2.4 | 6.44 | 2.43 | 6.64 | 2.71 | 19.24 | 1 | 1.1737 | 2.8403 |  |  | 4443.05 | 2.8403 | 0.1 | 0.04 | 1.95 | 0.1 | 0.04 | 1.92 |  |  | 1 | 1 | 36.8034 | 28.3991 | 36.7578 | 28.615 | 56.7387 | 65.5586 |  |  | 32.9716 | 60.3499 | 43.0303 | 178.995 | 0 | -142.813 | 0 | 0 | 96.1326 | 137.678 | 335.62 | 24.0421 | 766.007 | 931.394 | 0 | 0 | 252.315 | 1183.71 | 32.5263 | 56.677 | 43.0303 | 179.125 | -142.813 | 96.1326 | 137.563 | 335.62 | 24.0421 | 761.904 | 903.635 | 0 | 252.315 | 1155.95 | 87.1017 | 220.993 | 43.0303 | 0 | 391.144 | 146.995 | 437.944 | 68.8504 | 1396.06 | 1734.18 | 963.536 | 382.427 | 3080.14
2023-07-11 22:57 | R:/30129Wilcox/TDS Basecase/2387/11 Source Energy and Baseline/W11R01.ribd22 | 11_SourceE | 3 | 1 | 2100 | Proposed and Standard | PASS | 2.17 | 2.6 | 1.2 | 34.1 | 1.1 | 41.9 | 888.487 | 0 | 276.719 | 81.0183 | 0 | -4034.23 | 0 | 0 | 505.557 | 917.884 | 2025.88 | 119.621 | 780.939 | 1246.22 | 0 | 118.965 | 0 | 43.1492 | 162.114 | 118.965 | 12.73 | 0 | 3.58 | 20.97 | 0 | -32.74 | 0 | 0 | 7.7 | 19.47 | 27.56 | 1.78 | 61.05 | 37.28 | 1.73 | 0 | 0.33 | 5.05 | -1.07 | 0 | 0 | 0.74 | 2.84 | 2.59 | 0.19 | 12.4 | 0.3422 | 0 | 0.031598 | 0.0095658 | 0 | -0.008398 | 0 | 0 | 0.092723 | 0.10276 | 0.27357 | 0.022338 | 0.86635 | 0.38337 | 1034.49 | 0 | 276.719 | 81.0183 | -4034.23 | 505.557 | 921.778 | 2025.88 | 119.621 | 930.832 | 1392.22 | 0 | 118.965 | 43.1492 | 162.114 | 118.965 | 14.9 | 0 | 3.58 | 20.97 | -32.75 | 7.7 | 19.52 | 27.56 | 1.78 | 63.26 | 39.45 | 2.05 | 0 | 0.33 | 5.05 | -1.07 | 0.74 | 2.84 | 2.59 | 0.19 | 12.72 | 0.39708 | 0 | 0.031598 | 0.0095658 | -0.008398 | 0.092723 | 0.10299 | 0.27357 | 0.022338 | 0.92146 | 0.43824 | BEMCmpMgr 2022.3.0 (2387) | CSE19 0.918.0 EXE | CBECC-Res 2022.3.0 (1302) | Natural Gas | 0.055108 | 0.054879 | 3.5 | 5.5 |  |  | 888.487 | 0 | 276.719 | 81.0183 | 0 | -4034.23 | 0 | 0 | 505.557 | 917.884 | 2025.88 | 119.621 | 780.939 | 0 | 118.965 | 0 | 43.1492 | 162.114 | 12.73 | 0 | 3.58 | 20.97 | 0 | -32.74 | 0 | 0 | 7.7 | 19.47 | 27.56 | 1.78 | 61.05 | 1.73 | 0 | 0.33 | 5.05 | -1.07 | 0 | 0 | 0.74 | 2.84 | 2.59 | 0.19 | 12.4 | 0.3422 | 0 | 0.031598 | 0.0095658 | 0 | -0.008398 | 0 | 0 | 0.092723 | 0.10276 | 0.27357 | 0.022338 | 0.86635 | 307.287 | 0.5276 | 276.719 | 0 | 2135 | 930.001 | 2637.81 | 297.5 | 6584.85 | 255.8 | 173.009 | 65.4 | 494.209 | 49.68 | 0.26 | 3.58 | 29 | 32.26 | 23.13 | 36.03 | 5.1 | 179.04 | 49.68 | 0.26 | 3.58 | 29 | 32.26 | 23.13 | 36.03 | 5.1 | 179.04 | 11.24 | 0 | 0.33 | 7.22 | 3.02 | 3.87 | 3.38 | 0.53 | 29.59 | 11.24 | 0 | 0.33 | 7.22 | 3.02 | 3.87 | 3.38 | 0.53 | 29.59 | 0.1001 | 0.0010358 | 0.031598 | 0 | 0.35267 | 0.11028 | 0.34625 | 0.084835 | 1.0268 | 45.2 | 18.3 | 34.1 | 47.8 | 18.3 | 35.3 | 41.9 | 43 | 17.35 | 19.93 | 19.52 | 19.93 | 17.35 | 19.93 | 8.13 | 74.39 | 2.15 | 4.96 | 2.47 | 4.96 | 2.15 | 4.96 | 0.9 | 17.89 | 1 | 1.2043 | 2.6132 |  |  | 4035.41 | 2.6132 | 0.08 | 0.06 | 1.68 | 0.08 | 0.06 | 1.72 |  |  | 1 | 1 | 29.0719 | 29.4815 | 30.3298 | 30.7651 | 50.6939 | 36.881 |  |  | 223.708 | 0 | 42.9753 | 11.8371 | 0 | -138.003 | 0 | 0 | 96.1326 | 134.109 | 335.62 | 24.0421 | 730.421 | 0 | 695.649 | 0 | 252.315 | 947.964 | 265.645 | 0 | 42.9753 | 11.8371 | -138.003 | 96.1326 | 134.542 | 335.62 | 24.0421 | 772.791 | 0 | 695.649 | 252.315 | 947.964 | 73.3883 | 0.17069 | 42.9753 | 0 | 391.144 | 146.995 | 437.944 | 68.8504 | 1161.47 | 1495.79 | 1011.67 | 382.427 | 2889.89
2023-07-11 22:58 | R:/30129Wilcox/TDS Basecase/2387/11 Source Energy and Baseline/W11R02.ribd22 | 11_SourceE | 3 | 1 | 2100 | Proposed and Standard | PASS | 2.17 | 1.5 | 0.9 | 33.5 | 1 | 41.1 | 888.487 | 0 | 276.719 | 81.0183 | 0 | -4034.23 | 0 | 0 | 505.557 | 917.884 | 2025.88 | 119.621 | 780.939 | 1246.22 | 0 | 118.965 | 0 | 43.1492 | 162.114 | 118.965 | 12.73 | 0 | 3.58 | 36.62 | 0 | -32.74 | 0 | 0 | 7.7 | 25.14 | 27.56 | 1.78 | 82.37 | 52.93 | 1.73 | 0 | 0.33 | 5.76 | -1.07 | 0 | 0 | 0.74 | 3.09 | 2.59 | 0.19 | 13.36 | 0.3422 | 0 | 0.031598 | 0.0095658 | 0 | -0.008398 | 0 | 0 | 0.092723 | 0.10276 | 0.27357 | 0.022338 | 0.86635 | 0.38337 | 1034.49 | 0 | 276.719 | 81.0183 | -4034.23 | 505.557 | 921.778 | 2025.88 | 119.621 | 930.832 | 1392.22 | 0 | 118.965 | 43.1492 | 162.114 | 118.965 | 14.9 | 0 | 3.58 | 36.62 | -32.75 | 7.7 | 25.19 | 27.56 | 1.78 | 84.58 | 55.1 | 2.05 | 0 | 0.33 | 5.76 | -1.07 | 0.74 | 3.09 | 2.59 | 0.19 | 13.68 | 0.39708 | 0 | 0.031598 | 0.0095658 | -0.008398 | 0.092723 | 0.10299 | 0.27357 | 0.022338 | 0.92146 | 0.43824 | BEMCmpMgr 2022.3.0 (2387) | CSE19 0.918.0 EXE | CBECC-Res 2022.3.0 (1302) | Propane | 0.055108 | 0.054879 | 2.6 | 3.9 |  |  | 888.487 | 0 | 276.719 | 81.0183 | 0 | -4034.23 | 0 | 0 | 505.557 | 917.884 | 2025.88 | 119.621 | 780.939 | 0 | 118.965 | 0 | 43.1492 | 162.114 | 12.73 | 0 | 3.58 | 36.62 | 0 | -32.74 | 0 | 0 | 7.7 | 25.14 | 27.56 | 1.78 | 82.37 | 1.73 | 0 | 0.33 | 5.76 | -1.07 | 0 | 0 | 0.74 | 3.09 | 2.59 | 0.19 | 13.36 | 0.3422 | 0 | 0.031598 | 0.0095658 | 0 | -0.008398 | 0 | 0 | 0.092723 | 0.10276 | 0.27357 | 0.022338 | 0.86635 | 307.287 | 0.5276 | 276.719 | 0 | 2135 | 930.001 | 2637.81 | 297.5 | 6584.85 | 255.8 | 173.009 | 65.4 | 494.209 | 85.51 | 0.26 | 3.58 | 51.77 | 32.26 | 31.71 | 36.03 | 5.1 | 246.22 | 85.51 | 0.26 | 3.58 | 51.77 | 32.26 | 31.71 | 36.03 | 5.1 | 246.22 | 12.75 | 0 | 0.33 | 8.24 | 3.02 | 4.25 | 3.38 | 0.53 | 32.5 | 12.75 | 0 | 0.33 | 8.24 | 3.02 | 4.25 | 3.38 | 0.53 | 32.5 | 0.1001 | 0.0010358 | 0.031598 | 0 | 0.35267 | 0.11028 | 0.34625 | 0.084835 | 1.0268 | 37.5 | 13.3 | 33.5 | 39 | 13.3 | 34.4 | 41.1 | 42.1 | 17.35 | 35.58 | 19.52 | 35.58 | 17.35 | 35.58 | 8.13 | 132.99 | 2.15 | 5.67 | 2.47 | 5.67 | 2.15 | 5.67 | 0.9 | 20.42 | 1 | 1.2043 | 2.6132 |  |  | 4035.41 | 2.6132 | 0.08 | 0.06 | 1.75 | 0.08 | 0.06 | 1.8 |  |  | 1 | 1 | 29.0719 | 29.4815 | 30.3298 | 30.7651 | 50.6939 | 36.881 |  |  | 223.708 | 0 | 42.9753 | 11.8371 | 0 | -138.003 | 0 | 0 | 96.1326 | 134.109 | 335.62 | 24.0421 | 730.421 | 0 | 750.552 | 0 | 272.228 | 1022.78 | 265.645 | 0 | 42.9753 | 11.8371 | -138.003 | 96.1326 | 134.542 | 335.62 | 24.0421 | 772.791 | 0 | 750.552 | 272.228 | 1022.78 | 73.3883 | 0.17069 | 42.9753 | 0 | 391.144 | 146.995 | 437.944 | 68.8504 | 1161.47 | 1613.84 | 1091.51 | 412.609 | 3117.96
2023-07-11 22:59 | R:/30129Wilcox/TDS Basecase/2387/11 Source Energy and Baseline/W11R03.ribd22 | 11_SourceE | 3 | 1 | 2100 | Proposed and Standard | PASS | 9.01 | 10.9 | 5 | 31.1 | 10.9 | 29.9 | 901.33 | 0 | 276.719 | 1308.11 | 0 | -4034.23 | 0 | 0 | 505.557 | 912.043 | 2025.88 | 119.621 | 2015.03 | 2486.16 | 0 | 0 | 0 | 43.1492 | 43.1492 | 0 | 12.9 | 0 | 3.58 | 16.13 | 0 | -33.37 | 0 | 0 | 7.7 | 19.4 | 27.56 | 1.78 | 55.68 | 32.61 | 1.75 | 0 | 0.33 | 1.48 | -1.07 | 0 | 0 | 0.74 | 2.83 | 2.59 | 0.19 | 8.84 | 0.34515 | 0 | 0.031598 | 0.15631 | 0 | -0.008398 | 0 | 0 | 0.092723 | 0.10223 | 0.27357 | 0.022338 | 1.0155 | 0.53305 | 106.715 | 0 | 276.719 | 1290.9 | -4034.23 | 505.557 | 913.923 | 2025.88 | 119.621 | 1205.09 | 1674.34 | 115.612 | 0 | 43.1492 | 158.761 | 115.612 | 22.17 | 0 | 3.58 | 15.87 | -33.36 | 7.7 | 19.42 | 27.56 | 1.78 | 64.72 | 41.62 | 5.01 | 0 | 0.33 | 1.46 | -1.07 | 0.74 | 2.83 | 2.59 | 0.19 | 12.08 | 0.050146 | 0 | 0.031598 | 0.15491 | -0.008398 | 0.092723 | 0.10157 | 0.27357 | 0.022338 | 0.71845 | 0.23666 | BEMCmpMgr 2022.3.0 (2387) | CSE19 0.918.0 EXE | CBECC-Res 2022.3.0 (1302) | Natural Gas | -0.29706 | -0.2964 | 14 | 21.6 |  |  | 901.33 | 0 | 276.719 | 1308.11 | 0 | -4034.23 | 0 | 0 | 505.557 | 912.043 | 2025.88 | 119.621 | 2015.03 | 0 | 0 | 0 | 43.1492 | 43.1492 | 12.9 | 0 | 3.58 | 16.13 | 0 | -33.37 | 0 | 0 | 7.7 | 19.4 | 27.56 | 1.78 | 55.68 | 1.75 | 0 | 0.33 | 1.48 | -1.07 | 0 | 0 | 0.74 | 2.83 | 2.59 | 0.19 | 8.84 | 0.34515 | 0 | 0.031598 | 0.15631 | 0 | -0.008398 | 0 | 0 | 0.092723 | 0.10223 | 0.27357 | 0.022338 | 1.0155 | 307.287 | 0.5276 | 276.719 | 0 | 2135 | 930.001 | 2637.81 | 297.5 | 6584.85 | 255.8 | 173.009 | 65.4 | 494.209 | 49.68 | 0.26 | 3.58 | 29 | 32.26 | 23.13 | 36.03 | 5.1 | 179.04 | 49.68 | 0.26 | 3.58 | 29 | 32.26 | 23.13 | 36.03 | 5.1 | 179.04 | 11.24 | 0 | 0.33 | 7.22 | 3.02 | 3.87 | 3.38 | 0.53 | 29.59 | 11.24 | 0 | 0.33 | 7.22 | 3.02 | 3.87 | 3.38 | 0.53 | 29.59 | 0.1001 | 0.0010358 | 0.031598 | 0 | 0.35267 | 0.11028 | 0.34625 | 0.084835 | 1.0268 | 39.5 | 18.6 | 31.1 | 50.4 | 18.7 | 36.1 | 29.9 | 40.8 | 32.61 | 0 | 20.99 | 20.63 | 32.61 | 0 | 8.13 | 74.39 | 3.56 | 0 | 1.98 | 4.82 | 3.56 | 0 | 0.9 | 17.89 | 1 | 1.2043 | 2.6132 |  |  | 4035.41 | 2.6132 | 0.09 | 0.04 | 1.16 | 0.09 | 0.05 | 1.64 |  |  | 1 | 1 | 28.9344 | 29.3412 | 39.4223 | 30.7201 | 50.6939 | 36.881 |  |  | 226.599 | 0 | 42.9753 | 191.058 | 0 | -138.003 | 0 | 0 | 96.1326 | 133.288 | 335.62 | 24.0421 | 911.712 | 0 | 0 | 0 | 252.315 | 252.315 | 25.1732 | 0 | 42.9753 | 189.136 | -138.003 | 96.1326 | 133.249 | 335.62 | 24.0421 | 708.325 | 676.041 | 0 | 252.315 | 928.356 | 73.3883 | 0.17069 | 42.9753 | 0 | 391.144 | 146.995 | 437.944 | 68.8504 | 1161.47 | 1495.79 | 1011.67 | 382.427 | 2889.89
2023-07-11 23:00 | R:/30129Wilcox/TDS Basecase/2387/11 Source Energy and Baseline/W11R03.ribd22.bak | 11_SourceE | 3 | 1 | 2100 | Proposed and Standard | PASS | 9.01 | 10.9 | 5 | 31.1 | 10.9 | 29.9 | 901.33 | 0 | 276.719 | 1308.11 | 0 | -4034.23 | 0 | 0 | 505.557 | 912.043 | 2025.88 | 119.621 | 2015.03 | 2486.16 | 0 | 0 | 0 | 43.1492 | 43.1492 | 0 | 12.9 | 0 | 3.58 | 16.13 | 0 | -33.37 | 0 | 0 | 7.7 | 19.4 | 27.56 | 1.78 | 55.68 | 32.61 | 1.75 | 0 | 0.33 | 1.48 | -1.07 | 0 | 0 | 0.74 | 2.83 | 2.59 | 0.19 | 8.84 | 0.34515 | 0 | 0.031598 | 0.15631 | 0 | -0.008398 | 0 | 0 | 0.092723 | 0.10223 | 0.27357 | 0.022338 | 1.0155 | 0.53305 | 106.715 | 0 | 276.719 | 1290.9 | -4034.23 | 505.557 | 913.923 | 2025.88 | 119.621 | 1205.09 | 1674.34 | 115.612 | 0 | 43.1492 | 158.761 | 115.612 | 22.17 | 0 | 3.58 | 15.87 | -33.36 | 7.7 | 19.42 | 27.56 | 1.78 | 64.72 | 41.62 | 5.01 | 0 | 0.33 | 1.46 | -1.07 | 0.74 | 2.83 | 2.59 | 0.19 | 12.08 | 0.050146 | 0 | 0.031598 | 0.15491 | -0.008398 | 0.092723 | 0.10157 | 0.27357 | 0.022338 | 0.71845 | 0.23666 | BEMCmpMgr 2022.3.0 (2387) | CSE19 0.918.0 EXE | CBECC-Res 2022.3.0 (1302) | Natural Gas | -0.29706 | -0.2964 | 14 | 21.6 |  |  | 901.33 | 0 | 276.719 | 1308.11 | 0 | -4034.23 | 0 | 0 | 505.557 | 912.043 | 2025.88 | 119.621 | 2015.03 | 0 | 0 | 0 | 43.1492 | 43.1492 | 12.9 | 0 | 3.58 | 16.13 | 0 | -33.37 | 0 | 0 | 7.7 | 19.4 | 27.56 | 1.78 | 55.68 | 1.75 | 0 | 0.33 | 1.48 | -1.07 | 0 | 0 | 0.74 | 2.83 | 2.59 | 0.19 | 8.84 | 0.34515 | 0 | 0.031598 | 0.15631 | 0 | -0.008398 | 0 | 0 | 0.092723 | 0.10223 | 0.27357 | 0.022338 | 1.0155 | 307.287 | 0.5276 | 276.719 | 0 | 2135 | 930.001 | 2637.81 | 297.5 | 6584.85 | 255.8 | 173.009 | 65.4 | 494.209 | 49.68 | 0.26 | 3.58 | 29 | 32.26 | 23.13 | 36.03 | 5.1 | 179.04 | 49.68 | 0.26 | 3.58 | 29 | 32.26 | 23.13 | 36.03 | 5.1 | 179.04 | 11.24 | 0 | 0.33 | 7.22 | 3.02 | 3.87 | 3.38 | 0.53 | 29.59 | 11.24 | 0 | 0.33 | 7.22 | 3.02 | 3.87 | 3.38 | 0.53 | 29.59 | 0.1001 | 0.0010358 | 0.031598 | 0 | 0.35267 | 0.11028 | 0.34625 | 0.084835 | 1.0268 | 39.5 | 18.6 | 31.1 | 50.4 | 18.7 | 36.1 | 29.9 | 40.8 | 32.61 | 0 | 20.99 | 20.63 | 32.61 | 0 | 8.13 | 74.39 | 3.56 | 0 | 1.98 | 4.82 | 3.56 | 0 | 0.9 | 17.89 | 1 | 1.2043 | 2.6132 |  |  | 4035.41 | 2.6132 | 0.09 | 0.04 | 1.16 | 0.09 | 0.05 | 1.64 |  |  | 1 | 1 | 28.9344 | 29.3412 | 39.4223 | 30.7201 | 50.6939 | 36.881 |  |  | 226.599 | 0 | 42.9753 | 191.058 | 0 | -138.003 | 0 | 0 | 96.1326 | 133.288 | 335.62 | 24.0421 | 911.712 | 0 | 0 | 0 | 252.315 | 252.315 | 25.1732 | 0 | 42.9753 | 189.136 | -138.003 | 96.1326 | 133.249 | 335.62 | 24.0421 | 708.325 | 676.041 | 0 | 252.315 | 928.356 | 73.3883 | 0.17069 | 42.9753 | 0 | 391.144 | 146.995 | 437.944 | 68.8504 | 1161.47 | 1495.79 | 1011.67 | 382.427 | 2889.89
2023-07-11 23:01 | R:/30129Wilcox/TDS Basecase/2387/11 Source Energy and Baseline/W11R04.ribd22 | 11_SourceE | 3 | 1 | 2100 | Proposed and Standard | PASS | 25.33 | 18 | 10.3 | 24.9 | 12.1 | 28 | 901.33 | 0 | 276.719 | 1308.11 | 0 | -4034.23 | 0 | 0 | 505.557 | 912.043 | 2025.88 | 119.621 | 2015.03 | 2486.16 | 0 | 0 | 0 | 43.1492 | 43.1492 | 0 | 12.9 | 0 | 3.58 | 16.13 | 0 | -33.37 | 0 | 0 | 7.7 | 25.07 | 27.56 | 1.78 | 61.35 | 32.61 | 1.75 | 0 | 0.33 | 1.48 | -1.07 | 0 | 0 | 0.74 | 3.08 | 2.59 | 0.19 | 9.09 | 0.34515 | 0 | 0.031598 | 0.15631 | 0 | -0.008398 | 0 | 0 | 0.092723 | 0.10223 | 0.27357 | 0.022338 | 1.0155 | 0.53305 | 106.715 | 0 | 276.719 | 1290.9 | -4034.23 | 505.557 | 913.923 | 2025.88 | 119.621 | 1205.09 | 1674.34 | 115.612 | 0 | 43.1492 | 158.761 | 115.612 | 38.49 | 0 | 3.58 | 15.87 | -33.36 | 7.7 | 25.09 | 27.56 | 1.78 | 86.71 | 57.94 | 5.7 | 0 | 0.33 | 1.46 | -1.07 | 0.74 | 3.08 | 2.59 | 0.19 | 13.02 | 0.050146 | 0 | 0.031598 | 0.15491 | -0.008398 | 0.092723 | 0.10157 | 0.27357 | 0.022338 | 0.71845 | 0.23666 | BEMCmpMgr 2022.3.0 (2387) | CSE19 0.918.0 EXE | CBECC-Res 2022.3.0 (1302) | Propane | -0.29706 | -0.2964 | 29.2 | 43.7 |  |  | 901.33 | 0 | 276.719 | 1308.11 | 0 | -4034.23 | 0 | 0 | 505.557 | 912.043 | 2025.88 | 119.621 | 2015.03 | 0 | 0 | 0 | 43.1492 | 43.1492 | 12.9 | 0 | 3.58 | 16.13 | 0 | -33.37 | 0 | 0 | 7.7 | 25.07 | 27.56 | 1.78 | 61.35 | 1.75 | 0 | 0.33 | 1.48 | -1.07 | 0 | 0 | 0.74 | 3.08 | 2.59 | 0.19 | 9.09 | 0.34515 | 0 | 0.031598 | 0.15631 | 0 | -0.008398 | 0 | 0 | 0.092723 | 0.10223 | 0.27357 | 0.022338 | 1.0155 | 307.287 | 0.5276 | 276.719 | 0 | 2135 | 930.001 | 2637.81 | 297.5 | 6584.85 | 255.8 | 173.009 | 65.4 | 494.209 | 85.51 | 0.26 | 3.58 | 51.77 | 32.26 | 31.71 | 36.03 | 5.1 | 246.22 | 85.51 | 0.26 | 3.58 | 51.77 | 32.26 | 31.71 | 36.03 | 5.1 | 246.22 | 12.75 | 0 | 0.33 | 8.24 | 3.02 | 4.25 | 3.38 | 0.53 | 32.5 | 12.75 | 0 | 0.33 | 8.24 | 3.02 | 4.25 | 3.38 | 0.53 | 32.5 | 0.1001 | 0.0010358 | 0.031598 | 0 | 0.35267 | 0.11028 | 0.34625 | 0.084835 | 1.0268 | 23.1 | 13.6 | 24.9 | 41.1 | 13.6 | 35.2 | 28 | 40.1 | 32.61 | 0 | 20.99 | 36.95 | 32.61 | 0 | 8.13 | 132.99 | 3.56 | 0 | 1.98 | 5.51 | 3.56 | 0 | 0.9 | 20.42 | 1 | 1.2043 | 2.6132 |  |  | 4035.41 | 2.6132 | 0.09 | 0.04 | 1.18 | 0.09 | 0.05 | 1.71 |  |  | 1 | 1 | 28.9344 | 29.3412 | 39.4223 | 30.7201 | 50.6939 | 36.881 |  |  | 226.599 | 0 | 42.9753 | 191.058 | 0 | -138.003 | 0 | 0 | 96.1326 | 133.288 | 335.62 | 24.0421 | 911.712 | 0 | 0 | 0 | 272.228 | 272.228 | 25.1732 | 0 | 42.9753 | 189.136 | -138.003 | 96.1326 | 133.249 | 335.62 | 24.0421 | 708.325 | 729.395 | 0 | 272.228 | 1001.62 | 73.3883 | 0.17069 | 42.9753 | 0 | 391.144 | 146.995 | 437.944 | 68.8504 | 1161.47 | 1613.84 | 1091.51 | 412.609 | 3117.96
2023-07-11 23:02 | R:/30129Wilcox/TDS Basecase/2387/11 Source Energy and Baseline/W11R04.ribd22.bak | 11_SourceE | 3 | 1 | 2100 | Proposed and Standard | PASS | 25.33 | 18 | 10.3 | 24.9 | 12.1 | 28 | 901.33 | 0 | 276.719 | 1308.11 | 0 | -4034.23 | 0 | 0 | 505.557 | 912.043 | 2025.88 | 119.621 | 2015.03 | 2486.16 | 0 | 0 | 0 | 43.1492 | 43.1492 | 0 | 12.9 | 0 | 3.58 | 16.13 | 0 | -33.37 | 0 | 0 | 7.7 | 25.07 | 27.56 | 1.78 | 61.35 | 32.61 | 1.75 | 0 | 0.33 | 1.48 | -1.07 | 0 | 0 | 0.74 | 3.08 | 2.59 | 0.19 | 9.09 | 0.34515 | 0 | 0.031598 | 0.15631 | 0 | -0.008398 | 0 | 0 | 0.092723 | 0.10223 | 0.27357 | 0.022338 | 1.0155 | 0.53305 | 106.715 | 0 | 276.719 | 1290.9 | -4034.23 | 505.557 | 913.923 | 2025.88 | 119.621 | 1205.09 | 1674.34 | 115.612 | 0 | 43.1492 | 158.761 | 115.612 | 38.49 | 0 | 3.58 | 15.87 | -33.36 | 7.7 | 25.09 | 27.56 | 1.78 | 86.71 | 57.94 | 5.7 | 0 | 0.33 | 1.46 | -1.07 | 0.74 | 3.08 | 2.59 | 0.19 | 13.02 | 0.050146 | 0 | 0.031598 | 0.15491 | -0.008398 | 0.092723 | 0.10157 | 0.27357 | 0.022338 | 0.71845 | 0.23666 | BEMCmpMgr 2022.3.0 (2387) | CSE19 0.918.0 EXE | CBECC-Res 2022.3.0 (1302) | Propane | -0.29706 | -0.2964 | 29.2 | 43.7 |  |  | 901.33 | 0 | 276.719 | 1308.11 | 0 | -4034.23 | 0 | 0 | 505.557 | 912.043 | 2025.88 | 119.621 | 2015.03 | 0 | 0 | 0 | 43.1492 | 43.1492 | 12.9 | 0 | 3.58 | 16.13 | 0 | -33.37 | 0 | 0 | 7.7 | 25.07 | 27.56 | 1.78 | 61.35 | 1.75 | 0 | 0.33 | 1.48 | -1.07 | 0 | 0 | 0.74 | 3.08 | 2.59 | 0.19 | 9.09 | 0.34515 | 0 | 0.031598 | 0.15631 | 0 | -0.008398 | 0 | 0 | 0.092723 | 0.10223 | 0.27357 | 0.022338 | 1.0155 | 307.287 | 0.5276 | 276.719 | 0 | 2135 | 930.001 | 2637.81 | 297.5 | 6584.85 | 255.8 | 173.009 | 65.4 | 494.209 | 85.51 | 0.26 | 3.58 | 51.77 | 32.26 | 31.71 | 36.03 | 5.1 | 246.22 | 85.51 | 0.26 | 3.58 | 51.77 | 32.26 | 31.71 | 36.03 | 5.1 | 246.22 | 12.75 | 0 | 0.33 | 8.24 | 3.02 | 4.25 | 3.38 | 0.53 | 32.5 | 12.75 | 0 | 0.33 | 8.24 | 3.02 | 4.25 | 3.38 | 0.53 | 32.5 | 0.1001 | 0.0010358 | 0.031598 | 0 | 0.35267 | 0.11028 | 0.34625 | 0.084835 | 1.0268 | 23.1 | 13.6 | 24.9 | 41.1 | 13.6 | 35.2 | 28 | 40.1 | 32.61 | 0 | 20.99 | 36.95 | 32.61 | 0 | 8.13 | 132.99 | 3.56 | 0 | 1.98 | 5.51 | 3.56 | 0 | 0.9 | 20.42 | 1 | 1.2043 | 2.6132 |  |  | 4035.41 | 2.6132 | 0.09 | 0.04 | 1.18 | 0.09 | 0.05 | 1.71 |  |  | 1 | 1 | 28.9344 | 29.3412 | 39.4223 | 30.7201 | 50.6939 | 36.881 |  |  | 226.599 | 0 | 42.9753 | 191.058 | 0 | -138.003 | 0 | 0 | 96.1326 | 133.288 | 335.62 | 24.0421 | 911.712 | 0 | 0 | 0 | 272.228 | 272.228 | 25.1732 | 0 | 42.9753 | 189.136 | -138.003 | 96.1326 | 133.249 | 335.62 | 24.0421 | 708.325 | 729.395 | 0 | 272.228 | 1001.62 | 73.3883 | 0.17069 | 42.9753 | 0 | 391.144 | 146.995 | 437.944 | 68.8504 | 1161.47 | 1613.84 | 1091.51 | 412.609 | 3117.96
2023-07-11 23:02 | R:/30129Wilcox/TDS Basecase/2387/11 Source Energy and Baseline/W11R05.ribd22 | 11_SourceE | 3 | 1 | 2100 | Proposed and Standard | FAIL | -3.52 | -4.3 | -2 | 37.3 | -7.2 | 50.2 | 92.9279 | 0 | 276.719 | 81.0183 | 0 | -4034.23 | 0 | 0 | 505.557 | 915.953 | 2025.88 | 119.621 | -16.5516 | 450.665 | 96.1636 | 118.965 | 0 | 43.1492 | 258.278 | 215.129 | 18.42 | 0 | 3.58 | 20.97 | 0 | -32.72 | 0 | 0 | 7.7 | 19.44 | 27.56 | 1.78 | 66.73 | 42.97 | 4.18 | 0 | 0.33 | 5.05 | -1.07 | 0 | 0 | 0.74 | 2.83 | 2.59 | 0.19 | 14.84 | 0.042168 | 0 | 0.031598 | 0.0095658 | 0 | -0.008398 | 0 | 0 | 0.092723 | 0.10193 | 0.27357 | 0.022338 | 0.56549 | 0.083332 | 1034.49 | 0 | 276.719 | 81.0183 | -4034.23 | 505.557 | 921.778 | 2025.88 | 119.621 | 930.832 | 1392.22 | 0 | 118.965 | 43.1492 | 162.114 | 118.965 | 14.9 | 0 | 3.58 | 20.97 | -32.75 | 7.7 | 19.52 | 27.56 | 1.78 | 63.26 | 39.45 | 2.05 | 0 | 0.33 | 5.05 | -1.07 | 0.74 | 2.84 | 2.59 | 0.19 | 12.72 | 0.39708 | 0 | 0.031598 | 0.0095658 | -0.008398 | 0.092723 | 0.10299 | 0.27357 | 0.022338 | 0.92146 | 0.43824 | BEMCmpMgr 2022.3.0 (2387) | CSE19 0.918.0 EXE | CBECC-Res 2022.3.0 (1302) | Natural Gas | 0.35597 | 0.35491 | -5.5 | -8.9 |  |  | 92.9279 | 0 | 276.719 | 81.0183 | 0 | -4034.23 | 0 | 0 | 505.557 | 915.953 | 2025.88 | 119.621 | -16.5516 | 96.1636 | 118.965 | 0 | 43.1492 | 258.278 | 18.42 | 0 | 3.58 | 20.97 | 0 | -32.72 | 0 | 0 | 7.7 | 19.44 | 27.56 | 1.78 | 66.73 | 4.18 | 0 | 0.33 | 5.05 | -1.07 | 0 | 0 | 0.74 | 2.83 | 2.59 | 0.19 | 14.84 | 0.042168 | 0 | 0.031598 | 0.0095658 | 0 | -0.008398 | 0 | 0 | 0.092723 | 0.10193 | 0.27357 | 0.022338 | 0.56549 | 307.287 | 0.5276 | 276.719 | 0 | 2135 | 930.001 | 2637.81 | 297.5 | 6584.85 | 255.8 | 173.009 | 65.4 | 494.209 | 49.68 | 0.26 | 3.58 | 29 | 32.26 | 23.13 | 36.03 | 5.1 | 179.04 | 49.68 | 0.26 | 3.58 | 29 | 32.26 | 23.13 | 36.03 | 5.1 | 179.04 | 11.24 | 0 | 0.33 | 7.22 | 3.02 | 3.87 | 3.38 | 0.53 | 29.59 | 11.24 | 0 | 0.33 | 7.22 | 3.02 | 3.87 | 3.38 | 0.53 | 29.59 | 0.1001 | 0.0010358 | 0.031598 | 0 | 0.35267 | 0.11028 | 0.34625 | 0.084835 | 1.0268 | 52.1 | 18.2 | 37.3 | 47.8 | 18.3 | 35.3 | 50.2 | 43 | 5.95 | 37.02 | 19.52 | 19.93 | 5.95 | 37.02 | 8.13 | 74.39 | 0.59 | 8.97 | 2.47 | 4.96 | 0.59 | 8.97 | 0.9 | 17.89 | 1 | 1.2043 | 2.6132 |  |  | 4035.41 | 2.6132 | 0.08 | 0.06 | 2.04 | 0.08 | 0.06 | 1.72 |  |  | 1 | 1 | 39.4599 | 29.4816 | 30.3298 | 30.7651 | 50.6939 | 36.881 |  |  | 21.8605 | 0 | 42.9753 | 11.8371 | 0 | -138.003 | 0 | 0 | 96.1326 | 133.667 | 335.62 | 24.0421 | 528.132 | 562.317 | 695.649 | 0 | 252.315 | 1510.28 | 265.645 | 0 | 42.9753 | 11.8371 | -138.003 | 96.1326 | 134.542 | 335.62 | 24.0421 | 772.791 | 0 | 695.649 | 252.315 | 947.964 | 73.3883 | 0.17069 | 42.9753 | 0 | 391.144 | 146.995 | 437.944 | 68.8504 | 1161.47 | 1495.79 | 1011.67 | 382.427 | 2889.89
2023-07-11 23:03 | R:/30129Wilcox/TDS Basecase/2387/11 Source Energy and Baseline/W11R05.ribd22.bak | 11_SourceE | 3 | 1 | 2100 | Proposed and Standard | FAIL | -3.52 | -4.3 | -2 | 37.3 | -7.2 | 50.2 | 92.9279 | 0 | 276.719 | 81.0183 | 0 | -4034.23 | 0 | 0 | 505.557 | 915.953 | 2025.88 | 119.621 | -16.5516 | 450.665 | 96.1636 | 118.965 | 0 | 43.1492 | 258.278 | 215.129 | 18.42 | 0 | 3.58 | 20.97 | 0 | -32.72 | 0 | 0 | 7.7 | 19.44 | 27.56 | 1.78 | 66.73 | 42.97 | 4.18 | 0 | 0.33 | 5.05 | -1.07 | 0 | 0 | 0.74 | 2.83 | 2.59 | 0.19 | 14.84 | 0.042168 | 0 | 0.031598 | 0.0095658 | 0 | -0.008398 | 0 | 0 | 0.092723 | 0.10193 | 0.27357 | 0.022338 | 0.56549 | 0.083332 | 1034.49 | 0 | 276.719 | 81.0183 | -4034.23 | 505.557 | 921.778 | 2025.88 | 119.621 | 930.832 | 1392.22 | 0 | 118.965 | 43.1492 | 162.114 | 118.965 | 14.9 | 0 | 3.58 | 20.97 | -32.75 | 7.7 | 19.52 | 27.56 | 1.78 | 63.26 | 39.45 | 2.05 | 0 | 0.33 | 5.05 | -1.07 | 0.74 | 2.84 | 2.59 | 0.19 | 12.72 | 0.39708 | 0 | 0.031598 | 0.0095658 | -0.008398 | 0.092723 | 0.10299 | 0.27357 | 0.022338 | 0.92146 | 0.43824 | BEMCmpMgr 2022.3.0 (2387) | CSE19 0.918.0 EXE | CBECC-Res 2022.3.0 (1302) | Natural Gas | 0.35597 | 0.35491 | -5.5 | -8.9 |  |  | 92.9279 | 0 | 276.719 | 81.0183 | 0 | -4034.23 | 0 | 0 | 505.557 | 915.953 | 2025.88 | 119.621 | -16.5516 | 96.1636 | 118.965 | 0 | 43.1492 | 258.278 | 18.42 | 0 | 3.58 | 20.97 | 0 | -32.72 | 0 | 0 | 7.7 | 19.44 | 27.56 | 1.78 | 66.73 | 4.18 | 0 | 0.33 | 5.05 | -1.07 | 0 | 0 | 0.74 | 2.83 | 2.59 | 0.19 | 14.84 | 0.042168 | 0 | 0.031598 | 0.0095658 | 0 | -0.008398 | 0 | 0 | 0.092723 | 0.10193 | 0.27357 | 0.022338 | 0.56549 | 307.287 | 0.5276 | 276.719 | 0 | 2135 | 930.001 | 2637.81 | 297.5 | 6584.85 | 255.8 | 173.009 | 65.4 | 494.209 | 49.68 | 0.26 | 3.58 | 29 | 32.26 | 23.13 | 36.03 | 5.1 | 179.04 | 49.68 | 0.26 | 3.58 | 29 | 32.26 | 23.13 | 36.03 | 5.1 | 179.04 | 11.24 | 0 | 0.33 | 7.22 | 3.02 | 3.87 | 3.38 | 0.53 | 29.59 | 11.24 | 0 | 0.33 | 7.22 | 3.02 | 3.87 | 3.38 | 0.53 | 29.59 | 0.1001 | 0.0010358 | 0.031598 | 0 | 0.35267 | 0.11028 | 0.34625 | 0.084835 | 1.0268 | 52.1 | 18.2 | 37.3 | 47.8 | 18.3 | 35.3 | 50.2 | 43 | 5.95 | 37.02 | 19.52 | 19.93 | 5.95 | 37.02 | 8.13 | 74.39 | 0.59 | 8.97 | 2.47 | 4.96 | 0.59 | 8.97 | 0.9 | 17.89 | 1 | 1.2043 | 2.6132 |  |  | 4035.41 | 2.6132 | 0.08 | 0.06 | 2.04 | 0.08 | 0.06 | 1.72 |  |  | 1 | 1 | 39.4599 | 29.4816 | 30.3298 | 30.7651 | 50.6939 | 36.881 |  |  | 21.8605 | 0 | 42.9753 | 11.8371 | 0 | -138.003 | 0 | 0 | 96.1326 | 133.667 | 335.62 | 24.0421 | 528.132 | 562.317 | 695.649 | 0 | 252.315 | 1510.28 | 265.645 | 0 | 42.9753 | 11.8371 | -138.003 | 96.1326 | 134.542 | 335.62 | 24.0421 | 772.791 | 0 | 695.649 | 252.315 | 947.964 | 73.3883 | 0.17069 | 42.9753 | 0 | 391.144 | 146.995 | 437.944 | 68.8504 | 1161.47 | 1495.79 | 1011.67 | 382.427 | 2889.89
2023-07-11 23:04 | R:/30129Wilcox/TDS Basecase/2387/11 Source Energy and Baseline/W11R06.ribd22 | 11_SourceE | 3 | 1 | 2100 | Proposed and Standard | FAIL | -17.16 | -12.2 | -6.9 | 41.3 | -8.3 | 50.4 | 92.9279 | 0 | 276.719 | 81.0183 | 0 | -4034.23 | 0 | 0 | 505.557 | 915.953 | 2025.88 | 119.621 | -16.5516 | 450.665 | 96.1636 | 118.965 | 0 | 43.1492 | 258.278 | 215.129 | 32.06 | 0 | 3.58 | 36.62 | 0 | -32.72 | 0 | 0 | 7.7 | 25.11 | 27.56 | 1.78 | 101.69 | 72.26 | 4.75 | 0 | 0.33 | 5.76 | -1.07 | 0 | 0 | 0.74 | 3.08 | 2.59 | 0.19 | 16.37 | 0.042168 | 0 | 0.031598 | 0.0095658 | 0 | -0.008398 | 0 | 0 | 0.092723 | 0.10193 | 0.27357 | 0.022338 | 0.56549 | 0.083332 | 1034.49 | 0 | 276.719 | 81.0183 | -4034.23 | 505.557 | 921.778 | 2025.88 | 119.621 | 930.832 | 1392.22 | 0 | 118.965 | 43.1492 | 162.114 | 118.965 | 14.9 | 0 | 3.58 | 36.62 | -32.75 | 7.7 | 25.19 | 27.56 | 1.78 | 84.58 | 55.1 | 2.05 | 0 | 0.33 | 5.76 | -1.07 | 0.74 | 3.09 | 2.59 | 0.19 | 13.68 | 0.39708 | 0 | 0.031598 | 0.0095658 | -0.008398 | 0.092723 | 0.10299 | 0.27357 | 0.022338 | 0.92146 | 0.43824 | BEMCmpMgr 2022.3.0 (2387) | CSE19 0.918.0 EXE | CBECC-Res 2022.3.0 (1302) | Propane | 0.35597 | 0.35491 | -20.2 | -31.1 |  |  | 92.9279 | 0 | 276.719 | 81.0183 | 0 | -4034.23 | 0 | 0 | 505.557 | 915.953 | 2025.88 | 119.621 | -16.5516 | 96.1636 | 118.965 | 0 | 43.1492 | 258.278 | 32.06 | 0 | 3.58 | 36.62 | 0 | -32.72 | 0 | 0 | 7.7 | 25.11 | 27.56 | 1.78 | 101.69 | 4.75 | 0 | 0.33 | 5.76 | -1.07 | 0 | 0 | 0.74 | 3.08 | 2.59 | 0.19 | 16.37 | 0.042168 | 0 | 0.031598 | 0.0095658 | 0 | -0.008398 | 0 | 0 | 0.092723 | 0.10193 | 0.27357 | 0.022338 | 0.56549 | 307.287 | 0.5276 | 276.719 | 0 | 2135 | 930.001 | 2637.81 | 297.5 | 6584.85 | 255.8 | 173.009 | 65.4 | 494.209 | 85.51 | 0.26 | 3.58 | 51.77 | 32.26 | 31.71 | 36.03 | 5.1 | 246.22 | 85.51 | 0.26 | 3.58 | 51.77 | 32.26 | 31.71 | 36.03 | 5.1 | 246.22 | 12.75 | 0 | 0.33 | 8.24 | 3.02 | 4.25 | 3.38 | 0.53 | 32.5 | 12.75 | 0 | 0.33 | 8.24 | 3.02 | 4.25 | 3.38 | 0.53 | 32.5 | 0.1001 | 0.0010358 | 0.031598 | 0 | 0.35267 | 0.11028 | 0.34625 | 0.084835 | 1.0268 | 51.2 | 13.3 | 41.3 | 39 | 13.3 | 34.4 | 50.4 | 42.1 | 5.95 | 66.31 | 19.52 | 35.58 | 5.95 | 66.31 | 8.13 | 132.99 | 0.59 | 10.25 | 2.47 | 5.67 | 0.59 | 10.25 | 0.9 | 20.42 | 1 | 1.2043 | 2.6132 |  |  | 4035.41 | 2.6132 | 0.08 | 0.06 | 2.16 | 0.08 | 0.06 | 1.8 |  |  | 1 | 1 | 39.4599 | 29.4816 | 30.3298 | 30.7651 | 50.6939 | 36.881 |  |  | 21.8605 | 0 | 42.9753 | 11.8371 | 0 | -138.003 | 0 | 0 | 96.1326 | 133.667 | 335.62 | 24.0421 | 528.132 | 606.696 | 750.552 | 0 | 272.228 | 1629.48 | 265.645 | 0 | 42.9753 | 11.8371 | -138.003 | 96.1326 | 134.542 | 335.62 | 24.0421 | 772.791 | 0 | 750.552 | 272.228 | 1022.78 | 73.3883 | 0.17069 | 42.9753 | 0 | 391.144 | 146.995 | 437.944 | 68.8504 | 1161.47 | 1613.84 | 1091.51 | 412.609 | 3117.96
2023-07-11 23:05 | R:/30129Wilcox/TDS Basecase/2387/11 Source Energy and Baseline/W11R06.ribd22.bak | 11_SourceE | 3 | 1 | 2100 | Proposed and Standard | FAIL | -17.16 | -12.2 | -6.9 | 41.3 | -8.3 | 50.4 | 92.9279 | 0 | 276.719 | 81.0183 | 0 | -4034.23 | 0 | 0 | 505.557 | 915.953 | 2025.88 | 119.621 | -16.5516 | 450.665 | 96.1636 | 118.965 | 0 | 43.1492 | 258.278 | 215.129 | 32.06 | 0 | 3.58 | 36.62 | 0 | -32.72 | 0 | 0 | 7.7 | 25.11 | 27.56 | 1.78 | 101.69 | 72.26 | 4.75 | 0 | 0.33 | 5.76 | -1.07 | 0 | 0 | 0.74 | 3.08 | 2.59 | 0.19 | 16.37 | 0.042168 | 0 | 0.031598 | 0.0095658 | 0 | -0.008398 | 0 | 0 | 0.092723 | 0.10193 | 0.27357 | 0.022338 | 0.56549 | 0.083332 | 1034.49 | 0 | 276.719 | 81.0183 | -4034.23 | 505.557 | 921.778 | 2025.88 | 119.621 | 930.832 | 1392.22 | 0 | 118.965 | 43.1492 | 162.114 | 118.965 | 14.9 | 0 | 3.58 | 36.62 | -32.75 | 7.7 | 25.19 | 27.56 | 1.78 | 84.58 | 55.1 | 2.05 | 0 | 0.33 | 5.76 | -1.07 | 0.74 | 3.09 | 2.59 | 0.19 | 13.68 | 0.39708 | 0 | 0.031598 | 0.0095658 | -0.008398 | 0.092723 | 0.10299 | 0.27357 | 0.022338 | 0.92146 | 0.43824 | BEMCmpMgr 2022.3.0 (2387) | CSE19 0.918.0 EXE | CBECC-Res 2022.3.0 (1302) | Propane | 0.35597 | 0.35491 | -20.2 | -31.1 |  |  | 92.9279 | 0 | 276.719 | 81.0183 | 0 | -4034.23 | 0 | 0 | 505.557 | 915.953 | 2025.88 | 119.621 | -16.5516 | 96.1636 | 118.965 | 0 | 43.1492 | 258.278 | 32.06 | 0 | 3.58 | 36.62 | 0 | -32.72 | 0 | 0 | 7.7 | 25.11 | 27.56 | 1.78 | 101.69 | 4.75 | 0 | 0.33 | 5.76 | -1.07 | 0 | 0 | 0.74 | 3.08 | 2.59 | 0.19 | 16.37 | 0.042168 | 0 | 0.031598 | 0.0095658 | 0 | -0.008398 | 0 | 0 | 0.092723 | 0.10193 | 0.27357 | 0.022338 | 0.56549 | 307.287 | 0.5276 | 276.719 | 0 | 2135 | 930.001 | 2637.81 | 297.5 | 6584.85 | 255.8 | 173.009 | 65.4 | 494.209 | 85.51 | 0.26 | 3.58 | 51.77 | 32.26 | 31.71 | 36.03 | 5.1 | 246.22 | 85.51 | 0.26 | 3.58 | 51.77 | 32.26 | 31.71 | 36.03 | 5.1 | 246.22 | 12.75 | 0 | 0.33 | 8.24 | 3.02 | 4.25 | 3.38 | 0.53 | 32.5 | 12.75 | 0 | 0.33 | 8.24 | 3.02 | 4.25 | 3.38 | 0.53 | 32.5 | 0.1001 | 0.0010358 | 0.031598 | 0 | 0.35267 | 0.11028 | 0.34625 | 0.084835 | 1.0268 | 51.2 | 13.3 | 41.3 | 39 | 13.3 | 34.4 | 50.4 | 42.1 | 5.95 | 66.31 | 19.52 | 35.58 | 5.95 | 66.31 | 8.13 | 132.99 | 0.59 | 10.25 | 2.47 | 5.67 | 0.59 | 10.25 | 0.9 | 20.42 | 1 | 1.2043 | 2.6132 |  |  | 4035.41 | 2.6132 | 0.08 | 0.06 | 2.16 | 0.08 | 0.06 | 1.8 |  |  | 1 | 1 | 39.4599 | 29.4816 | 30.3298 | 30.7651 | 50.6939 | 36.881 |  |  | 21.8605 | 0 | 42.9753 | 11.8371 | 0 | -138.003 | 0 | 0 | 96.1326 | 133.667 | 335.62 | 24.0421 | 528.132 | 606.696 | 750.552 | 0 | 272.228 | 1629.48 | 265.645 | 0 | 42.9753 | 11.8371 | -138.003 | 96.1326 | 134.542 | 335.62 | 24.0421 | 772.791 | 0 | 750.552 | 272.228 | 1022.78 | 73.3883 | 0.17069 | 42.9753 | 0 | 391.144 | 146.995 | 437.944 | 68.8504 | 1161.47 | 1613.84 | 1091.51 | 412.609 | 3117.96
2023-07-11 23:06 | R:/30129Wilcox/TDS Basecase/2387/11 Source Energy and Baseline/W11R07.ribd22 | 11_SourceE | 3 | 1 | 2100 | Proposed and Standard | PASS | 3.2 | 3.8 | 1.8 | 34.3 | 2.5 | 38.3 | 93.7228 | 0 | 276.719 | 1308.23 | 0 | -4034.23 | 0 | 0 | 505.557 | 910.087 | 2025.88 | 119.621 | 1205.59 | 1678.67 | 97.7004 | 0 | 0 | 43.1492 | 140.85 | 97.7004 | 18.7 | 0 | 3.58 | 16.14 | 0 | -33.37 | 0 | 0 | 7.7 | 19.37 | 27.56 | 1.78 | 61.46 | 38.42 | 4.24 | 0 | 0.33 | 1.48 | -1.07 | 0 | 0 | 0.74 | 2.83 | 2.59 | 0.19 | 11.33 | 0.042471 | 0 | 0.031598 | 0.15662 | 0 | -0.008398 | 0 | 0 | 0.092723 | 0.1014 | 0.27357 | 0.022338 | 0.71231 | 0.23069 | 106.715 | 0 | 276.719 | 1290.9 | -4034.23 | 505.557 | 913.923 | 2025.88 | 119.621 | 1205.09 | 1674.34 | 115.612 | 0 | 43.1492 | 158.761 | 115.612 | 22.17 | 0 | 3.58 | 15.87 | -33.36 | 7.7 | 19.42 | 27.56 | 1.78 | 64.72 | 41.62 | 5.01 | 0 | 0.33 | 1.46 | -1.07 | 0.74 | 2.83 | 2.59 | 0.19 | 12.08 | 0.050146 | 0 | 0.031598 | 0.15491 | -0.008398 | 0.092723 | 0.10157 | 0.27357 | 0.022338 | 0.71845 | 0.23666 | BEMCmpMgr 2022.3.0 (2387) | CSE19 0.918.0 EXE | CBECC-Res 2022.3.0 (1302) | Natural Gas | 0.0061429 | 0.0059739 | 5 | 7.7 |  |  | 93.7228 | 0 | 276.719 | 1308.23 | 0 | -4034.23 | 0 | 0 | 505.557 | 910.087 | 2025.88 | 119.621 | 1205.59 | 97.7004 | 0 | 0 | 43.1492 | 140.85 | 18.7 | 0 | 3.58 | 16.14 | 0 | -33.37 | 0 | 0 | 7.7 | 19.37 | 27.56 | 1.78 | 61.46 | 4.24 | 0 | 0.33 | 1.48 | -1.07 | 0 | 0 | 0.74 | 2.83 | 2.59 | 0.19 | 11.33 | 0.042471 | 0 | 0.031598 | 0.15662 | 0 | -0.008398 | 0 | 0 | 0.092723 | 0.1014 | 0.27357 | 0.022338 | 0.71231 | 307.287 | 0.5276 | 276.719 | 0 | 2135 | 930.001 | 2637.81 | 297.5 | 6584.85 | 255.8 | 173.009 | 65.4 | 494.209 | 49.68 | 0.26 | 3.58 | 29 | 32.26 | 23.13 | 36.03 | 5.1 | 179.04 | 49.68 | 0.26 | 3.58 | 29 | 32.26 | 23.13 | 36.03 | 5.1 | 179.04 | 11.24 | 0 | 0.33 | 7.22 | 3.02 | 3.87 | 3.38 | 0.53 | 29.59 | 11.24 | 0 | 0.33 | 7.22 | 3.02 | 3.87 | 3.38 | 0.53 | 29.59 | 0.1001 | 0.0010358 | 0.031598 | 0 | 0.35267 | 0.11028 | 0.34625 | 0.084835 | 1.0268 | 46.6 | 18.7 | 34.3 | 50.4 | 18.7 | 36.1 | 38.3 | 40.8 | 21.06 | 17.36 | 20.99 | 20.63 | 21.06 | 17.36 | 8.13 | 74.39 | 1.98 | 4.07 | 1.98 | 4.82 | 1.98 | 4.07 | 0.9 | 17.89 | 1 | 1.2043 | 2.6132 |  |  | 4035.41 | 2.6132 | 0.09 | 0.05 | 1.53 | 0.09 | 0.05 | 1.64 |  |  | 1 | 1 | 39.4237 | 29.2522 | 39.4223 | 30.7201 | 50.6939 | 36.881 |  |  | 22.0071 | 0 | 42.9753 | 191.075 | 0 | -138.003 | 0 | 0 | 96.1326 | 132.842 | 335.62 | 24.0421 | 706.691 | 571.303 | 0 | 0 | 252.315 | 823.618 | 25.1732 | 0 | 42.9753 | 189.136 | -138.003 | 96.1326 | 133.249 | 335.62 | 24.0421 | 708.325 | 676.041 | 0 | 252.315 | 928.356 | 73.3883 | 0.17069 | 42.9753 | 0 | 391.144 | 146.995 | 437.944 | 68.8504 | 1161.47 | 1495.79 | 1011.67 | 382.427 | 2889.89
2023-07-11 23:07 | R:/30129Wilcox/TDS Basecase/2387/11 Source Energy and Baseline/W11R08.ribd22 | 11_SourceE | 3 | 1 | 2100 | Proposed and Standard | PASS | 5.67 | 4.1 | 2.3 | 32.9 | 2.7 | 37.4 | 93.7228 | 0 | 276.719 | 1308.23 | 0 | -4034.23 | 0 | 0 | 505.557 | 910.087 | 2025.88 | 119.621 | 1205.59 | 1678.67 | 97.7004 | 0 | 0 | 43.1492 | 140.85 | 97.7004 | 32.55 | 0 | 3.58 | 16.14 | 0 | -33.37 | 0 | 0 | 7.7 | 25.04 | 27.56 | 1.78 | 80.98 | 52.27 | 4.82 | 0 | 0.33 | 1.48 | -1.07 | 0 | 0 | 0.74 | 3.08 | 2.59 | 0.19 | 12.16 | 0.042471 | 0 | 0.031598 | 0.15662 | 0 | -0.008398 | 0 | 0 | 0.092723 | 0.1014 | 0.27357 | 0.022338 | 0.71231 | 0.23069 | 106.715 | 0 | 276.719 | 1290.9 | -4034.23 | 505.557 | 913.923 | 2025.88 | 119.621 | 1205.09 | 1674.34 | 115.612 | 0 | 43.1492 | 158.761 | 115.612 | 38.49 | 0 | 3.58 | 15.87 | -33.36 | 7.7 | 25.09 | 27.56 | 1.78 | 86.71 | 57.94 | 5.7 | 0 | 0.33 | 1.46 | -1.07 | 0.74 | 3.08 | 2.59 | 0.19 | 13.02 | 0.050146 | 0 | 0.031598 | 0.15491 | -0.008398 | 0.092723 | 0.10157 | 0.27357 | 0.022338 | 0.71845 | 0.23666 | BEMCmpMgr 2022.3.0 (2387) | CSE19 0.918.0 EXE | CBECC-Res 2022.3.0 (1302) | Propane | 0.0061429 | 0.0059739 | 6.6 | 9.8 |  |  | 93.7228 | 0 | 276.719 | 1308.23 | 0 | -4034.23 | 0 | 0 | 505.557 | 910.087 | 2025.88 | 119.621 | 1205.59 | 97.7004 | 0 | 0 | 43.1492 | 140.85 | 32.55 | 0 | 3.58 | 16.14 | 0 | -33.37 | 0 | 0 | 7.7 | 25.04 | 27.56 | 1.78 | 80.98 | 4.82 | 0 | 0.33 | 1.48 | -1.07 | 0 | 0 | 0.74 | 3.08 | 2.59 | 0.19 | 12.16 | 0.042471 | 0 | 0.031598 | 0.15662 | 0 | -0.008398 | 0 | 0 | 0.092723 | 0.1014 | 0.27357 | 0.022338 | 0.71231 | 307.287 | 0.5276 | 276.719 | 0 | 2135 | 930.001 | 2637.81 | 297.5 | 6584.85 | 255.8 | 173.009 | 65.4 | 494.209 | 85.51 | 0.26 | 3.58 | 51.77 | 32.26 | 31.71 | 36.03 | 5.1 | 246.22 | 85.51 | 0.26 | 3.58 | 51.77 | 32.26 | 31.71 | 36.03 | 5.1 | 246.22 | 12.75 | 0 | 0.33 | 8.24 | 3.02 | 4.25 | 3.38 | 0.53 | 32.5 | 12.75 | 0 | 0.33 | 8.24 | 3.02 | 4.25 | 3.38 | 0.53 | 32.5 | 0.1001 | 0.0010358 | 0.031598 | 0 | 0.35267 | 0.11028 | 0.34625 | 0.084835 | 1.0268 | 37 | 13.5 | 32.9 | 41.1 | 13.6 | 35.2 | 37.4 | 40.1 | 21.06 | 31.21 | 20.99 | 36.95 | 21.06 | 31.21 | 8.13 | 132.99 | 1.98 | 4.65 | 1.98 | 5.51 | 1.98 | 4.65 | 0.9 | 20.42 | 1 | 1.2043 | 2.6132 |  |  | 4035.41 | 2.6132 | 0.09 | 0.05 | 1.6 | 0.09 | 0.05 | 1.71 |  |  | 1 | 1 | 39.4237 | 29.2522 | 39.4223 | 30.7201 | 50.6939 | 36.881 |  |  | 22.0071 | 0 | 42.9753 | 191.075 | 0 | -138.003 | 0 | 0 | 96.1326 | 132.842 | 335.62 | 24.0421 | 706.691 | 616.392 | 0 | 0 | 272.228 | 888.62 | 25.1732 | 0 | 42.9753 | 189.136 | -138.003 | 96.1326 | 133.249 | 335.62 | 24.0421 | 708.325 | 729.395 | 0 | 272.228 | 1001.62 | 73.3883 | 0.17069 | 42.9753 | 0 | 391.144 | 146.995 | 437.944 | 68.8504 | 1161.47 | 1613.84 | 1091.51 | 412.609 | 3117.96
2023-07-11 23:07 | R:/30129Wilcox/TDS Basecase/2387/12_13 EAA/W12R01.RIBD22 | TDSv32 V12R01 E 1440ft2 New Construction | 12 | 1 | 1440 | Proposed and Standard | FAIL | -224.33 | -144 | -100.4 | 135.1 | -81 | 122.7 | 352.592 | 3604.94 | 220.967 | 0 | 0 | 0 | 0 | 0 | 355.303 | 778.185 | 2025.88 | 84.5383 | 7422.41 | 4178.5 | 361.137 | 164.645 | 0 | 43.1492 | 568.931 | 525.782 | 101.21 | 146.19 | 4.15 | 40.4 | 0 | 0 | 0 | 0 | 7.62 | 25.29 | 39.47 | 1.77 | 366.1 | 291.95 | 22.9 | 4.4 | 0.39 | 10.01 | 0 | 0 | 0 | 0.76 | 3.89 | 3.78 | 0.19 | 46.32 | 0.14374 | 0.29352 | 0.025232 | 0 | 0 | 0 | 0 | 0 | 0.065165 | 0.085853 | 0.27357 | 0.015786 | 0.90286 | 0.46249 | 83.853 | 271.946 | 220.967 | 1198.71 | -3877.79 | 355.303 | 776.748 | 2025.88 | 84.5383 | 1140.16 | 1775.48 | 86.5716 | 0 | 43.1492 | 129.721 | 86.5716 | 24.26 | 17.13 | 4.15 | 22.08 | -47.62 | 7.62 | 25.28 | 39.47 | 1.77 | 94.14 | 67.62 | 5.48 | 0.54 | 0.39 | 2.13 | -1.41 | 0.76 | 3.89 | 3.78 | 0.19 | 15.75 | 0.032832 | 0.047978 | 0.025232 | 0.2239 | 0 | 0.065165 | 0.086292 | 0.27357 | 0.015786 | 0.77075 | 0.32994 | BEMCmpMgr 2022.3.0 (2387) | CSE19 0.918.0 EXE | CBECC-Res 2022.3.0 (1302) | Natural Gas | -0.13211 | -0.13255 | -288.9 | -331.8 |  |  | 352.592 | 3604.94 | 220.967 | 0 | 0 | 0 | 0 | 0 | 355.303 | 778.185 | 2025.88 | 84.5383 | 7422.41 | 361.137 | 164.645 | 0 | 43.1492 | 568.931 | 101.21 | 146.19 | 4.15 | 40.4 | 0 | 0 | 0 | 0 | 7.62 | 25.29 | 39.47 | 1.77 | 366.1 | 22.9 | 4.4 | 0.39 | 10.01 | 0 | 0 | 0 | 0.76 | 3.89 | 3.78 | 0.19 | 46.32 | 0.14374 | 0.29352 | 0.025232 | 0 | 0 | 0 | 0 | 0 | 0.065165 | 0.085853 | 0.27357 | 0.015786 | 0.90286 | 229.39 | 1160.35 | 220.967 | 0 | 1607 | 930.001 | 2037.2 | 264.5 | 6449.4 | 190.949 | 159.781 | 65.4 | 416.131 | 54.42 | 57.99 | 4.15 | 39.21 | 35.01 | 33.64 | 40.35 | 6.3 | 271.07 | 54.42 | 57.99 | 4.15 | 39.21 | 35.01 | 33.64 | 40.35 | 6.3 | 271.07 | 12.23 | 1.94 | 0.39 | 9.72 | 3.32 | 5.64 | 3.81 | 0.69 | 37.74 | 12.23 | 1.94 | 0.39 | 9.72 | 3.32 | 5.64 | 3.81 | 0.69 | 37.74 | 0.079891 | 0.16474 | 0.025232 | 0 | 0.26545 | 0.11028 | 0.26741 | 0.075424 | 0.98842 | 187.4 | 0 | 135.1 | 43.4 | 17.6 | 34.7 | 122.7 | 41.7 | 157.61 | 134.34 | 45.05 | 22.57 | 157.61 | 134.34 | 66.82 | 88.95 | 5.73 | 31.97 | 3.27 | 5.27 | 5.73 | 31.97 | 2.95 | 21.33 | 1 | 1 | 0 |  |  | 3878.92 | 2.4797 | 0 | 0 | 4.37 | 0.09 | 0.04 | 1.46 |  |  | 1 | 1 | 76.4269 | 92.7389 | 24.1763 | 18.1265 | 37.6661 | 46.3715 |  |  | 83.4672 | 390.676 | 34.3168 | 0 | 0 | 0 | 0 | 0 | 67.5614 | 112.6 | 335.62 | 16.9909 | 1041.23 | 2111.75 | 962.762 | 0 | 252.315 | 3326.83 | 18.4188 | 47.9196 | 34.3168 | 188.958 | -124.68 | 67.5614 | 112.853 | 335.62 | 16.9909 | 697.958 | 506.227 | 0 | 252.315 | 758.542 | 55.0226 | 172.121 | 34.3168 | 0 | 294.411 | 146.995 | 338.227 | 61.2132 | 1102.31 | 1116.58 | 934.321 | 382.427 | 2433.32
2023-07-11 23:08 | R:/30129Wilcox/TDS Basecase/2387/12_13 EAA/W12R02.RIBD22 | TDSv32 V12R02 E 1440ft2 Addition/Alteration | 12 | 1 | 1440 | Proposed and Standard | PASS | 0 | [5 empty] | 378.011 | 3563.75 | 0 | 0 | 0 | 0 | 0 | 0 | 355.303 | 779.888 | 2025.88 | 84.5383 | 7187.37 | 3941.76 | 311.426 | 157.748 | 0 | 43.1492 | 512.322 | 469.173 | 88.9 | 145.17 | 0 | 38.71 | 0 | 0 | 0 | 0 | 7.62 | 25.32 | 39.47 | 1.77 | 346.96 | 272.78 | 19.95 | 4.39 | 0 | 9.59 | 0 | 0 | 0 | 0.76 | 3.89 | 3.78 | 0.19 | 42.55 | 0.16231 | 0.28759 | 0 | 0 | 0 | 0 | 0 | 0 | 0.065165 | 0.085927 | 0.27357 | 0.015786 | 0.89035 | 0.4499 | 378.011 | 3563.75 | 0 | 0 | 0 | 355.303 | 779.888 | 2025.88 | 84.5383 | 7187.37 | 3941.76 | 311.426 | 157.748 | 43.1492 | 512.322 | 469.173 | 88.9 | 145.17 | 0 | 38.71 | 0 | 7.62 | 25.32 | 39.47 | 1.77 | 346.96 | 272.78 | 19.95 | 4.39 | 0 | 9.59 | 0 | 0.76 | 3.89 | 3.78 | 0.19 | 42.55 | 0.16231 | 0.28759 | 0 | 0 | 0 | 0.065165 | 0.085927 | 0.27357 | 0.015786 | 0.89035 | 0.4499 | BEMCmpMgr 2022.3.0 (2387) | CSE19 0.918.0 EXE | CBECC-Res 2022.3.0 (1302) | Natural Gas | 0 | 0 | 0 | 0 | [89 empty] | 0 | 0 | 0 | 0 | 0 | 0 | 0 | 0 | 0 | 0 | 0 | 0 | 0 | 0 | 0 | 0 | 0 | 0 | [17 empty] | 153.01 | 119.77 | 153.01 | 119.77 |  |  |  |  | 5.4 | 28.53 | 5.4 | 28.53 | 0 | 28.53 | 0 | 0 | 1 | 1 | 0 |  |  |  |  | 0 | 0 | 4.0081 | 0 | 0 | 4.0081 |  |  | 1 | 1 | 72.5998 | 89.7774 | 72.5998 | 89.7774 | 0 | 0 |  |  | 89.8077 | 389.461 | 0 | 0 | 0 | 0 | 0 | 0 | 67.5614 | 112.857 | 335.62 | 16.9909 | 1012.3 | 1821.06 | 922.429 | 0 | 252.315 | 2995.8 | 89.8077 | 389.461 | 0 | 0 | 0 | 67.5614 | 112.857 | 335.62 | 16.9909 | 1012.3 | 1821.06 | 922.429 | 252.315 | 2995.8 | 0 | 0 | 0 | 0 | 0 | 0 | 0 | 0 | 0 | 0 | 0 | 0 | 0
2023-07-11 23:09 | R:/30129Wilcox/TDS Basecase/2387/12_13 EAA/W12R03.RIBD22 | TDSv32 V12R03 EA 1665ft2 | 12 | 1 | 1665 | Proposed and Standard | FAIL | -5.17 | [5 empty] | 408.5 | 3469.67 | 0 | 0 | 0 | 0 | 0 | 0 | 395.208 | 778.762 | 2025.88 | 96.4985 | 7174.52 | 3878.17 | 346.229 | 159.593 | 0 | 43.1492 | 548.972 | 505.823 | 85.25 | 125.6 | 0 | 33.87 | 0 | 0 | 0 | 0 | 7.33 | 21.88 | 34.14 | 1.75 | 309.82 | 244.72 | 19.15 | 3.77 | 0 | 8.39 | 0 | 0 | 0 | 0.73 | 3.37 | 3.27 | 0.19 | 38.87 | 0.17517 | 0.28668 | 0 | 0 | 0 | 0 | 0 | 0 | 0.072484 | 0.085902 | 0.27357 | 0.01802 | 0.91182 | 0.46185 | 399.169 | 3359.72 | 0 | 0 | 0 | 395.208 | 778.389 | 2025.88 | 96.4985 | 7054.87 | 3758.89 | 338.763 | 159.593 | 43.1492 | 541.505 | 498.356 | 83.4 | 122.28 | 0 | 33.87 | 0 | 7.33 | 21.88 | 34.14 | 1.75 | 304.65 | 239.55 | 18.74 | 3.66 | 0 | 8.39 | 0 | 0.73 | 3.37 | 3.27 | 0.19 | 38.35 | 0.17072 | 0.2762 | 0 | 0 | 0 | 0.072484 | 0.08589 | 0.27357 | 0.01802 | 0.89688 | 0.44692 | BEMCmpMgr 2022.3.0 (2387) | CSE19 0.918.0 EXE | CBECC-Res 2022.3.0 (1302) | Natural Gas | -0.014942 | -0.014931 | -1.7 | -2.2 | [89 empty] | 0 | 0 | 0 | 0 | 0 | 0 | 0 | 0 | 0 | 0 | 0 | 0 | 0 | 0 | 0 | 0 | 0 | 0 | [17 empty] | 132.92 | 111.8 | 129.43 | 110.12 |  |  |  |  | 4.71 | 26.6 | 4.58 | 26.21 | 0 | 26.6 | 0 | 0 | 1 | 1 | 0 |  |  |  |  | 0 | 0 | 4.2368 | 0 | 0 | 4.1787 |  |  | 2 | 2 | 77.4618 | 95.664 | 74.573 | 92.5185 | 0 | 0 |  |  | 96.6625 | 387.216 | 0 | 0 | 0 | 0 | 0 | 0 | 75.1494 | 112.688 | 335.62 | 19.3947 | 1026.73 | 2024.58 | 933.221 | 0 | 252.315 | 3210.11 | 94.3703 | 375.034 | 0 | 0 | 0 | 75.1494 | 112.628 | 335.62 | 19.3947 | 1012.2 | 1980.91 | 933.221 | 252.315 | 3166.45 | 0 | 0 | 0 | 0 | 0 | 0 | 0 | 0 | 0 | 0 | 0 | 0 | 0
2023-07-11 23:09 | R:/30129Wilcox/TDS Basecase/2387/12_13 EAA/W12R04.RIBD22 | TDSv32 V12R04 EAA 1665ft2 R38 Verified | 12 | 1 | 1665 | Proposed and Standard | PASS | 21.71 | [5 empty] | 366.561 | 2671.34 | 0 | 0 | 0 | 0 | 0 | 0 | 395.208 | 777.932 | 2025.88 | 96.4985 | 6333.42 | 3037.9 | 312.413 | 159.593 | 0 | 43.1492 | 515.155 | 472.006 | 76.88 | 107.09 | 0 | 33.87 | 0 | 0 | 0 | 0 | 7.33 | 21.87 | 34.14 | 1.75 | 282.93 | 217.84 | 17.27 | 3.11 | 0 | 8.39 | 0 | 0 | 0 | 0.73 | 3.37 | 3.27 | 0.19 | 36.33 | 0.16013 | 0.24567 | 0 | 0 | 0 | 0 | 0 | 0 | 0.072484 | 0.085918 | 0.27357 | 0.01802 | 0.85579 | 0.4058 | 399.169 | 3359.72 | 0 | 0 | 0 | 395.208 | 778.389 | 2025.88 | 96.4985 | 7054.87 | 3758.89 | 338.763 | 159.593 | 43.1492 | 541.505 | 498.356 | 83.4 | 122.28 | 0 | 33.87 | 0 | 7.33 | 21.88 | 34.14 | 1.75 | 304.65 | 239.55 | 18.74 | 3.66 | 0 | 8.39 | 0 | 0.73 | 3.37 | 3.27 | 0.19 | 38.35 | 0.17072 | 0.2762 | 0 | 0 | 0 | 0.072484 | 0.08589 | 0.27357 | 0.01802 | 0.89688 | 0.44692 | BEMCmpMgr 2022.3.0 (2387) | CSE19 0.918.0 EXE | CBECC-Res 2022.3.0 (1302) | Natural Gas | 0.041088 | 0.041116 | 7.1 | 9.1 | [89 empty] | 0 | 0 | 0 | 0 | 0 | 0 | 0 | 0 | 0 | 0 | 0 | 0 | 0 | 0 | 0 | 0 | 0 | 0 | [17 empty] | 113.67 | 104.17 | 129.43 | 110.12 |  |  |  |  | 3.95 | 24.82 | 4.58 | 26.21 | 0 | 24.82 | 0 | 0 | 1 | 1 | 0 |  |  |  |  | 0 | 0 | 3.9613 | 0 | 0 | 4.1787 |  |  | 2 | 2 | 72.7688 | 84.6019 | 74.573 | 92.5185 | 0 | 0 |  |  | 86.627 | 319.574 | 0 | 0 | 0 | 0 | 0 | 0 | 75.1494 | 112.611 | 335.62 | 19.3947 | 948.975 | 1826.83 | 933.221 | 0 | 252.315 | 3012.37 | 94.3703 | 375.034 | 0 | 0 | 0 | 75.1494 | 112.628 | 335.62 | 19.3947 | 1012.2 | 1980.91 | 933.221 | 252.315 | 3166.45 | 0 | 0 | 0 | 0 | 0 | 0 | 0 | 0 | 0 | 0 | 0 | 0 | 0
2023-07-11 23:10 | R:/30129Wilcox/TDS Basecase/2387/12_13 EAA/W12R05.RIBD22 | TDSv32 V12R05 EAA 1665ft2 R38 Verified Wind U0.41/S0.36 | 12 | 1 | 1665 | Proposed and Standard | PASS | 20.67 | [5 empty] | 325.318 | 1932.67 | 0 | 0 | 0 | 0 | 0 | 0 | 395.208 | 776.293 | 2025.88 | 96.4985 | 5551.87 | 2257.99 | 285.62 | 159.593 | 0 | 43.1492 | 488.362 | 445.213 | 70.04 | 87.67 | 0 | 33.87 | 0 | 0 | 0 | 0 | 7.33 | 21.85 | 34.14 | 1.75 | 256.65 | 191.58 | 15.75 | 2.52 | 0 | 8.39 | 0 | 0 | 0 | 0.73 | 3.37 | 3.27 | 0.19 | 34.22 | 0.14105 | 0.22265 | 0 | 0 | 0 | 0 | 0 | 0 | 0.072484 | 0.085951 | 0.27357 | 0.01802 | 0.81373 | 0.36371 | 354.328 | 2593.14 | 0 | 0 | 0 | 395.208 | 777.284 | 2025.88 | 96.4985 | 6242.34 | 2947.47 | 309.299 | 159.593 | 43.1492 | 512.041 | 468.892 | 75.9 | 102.48 | 0 | 33.87 | 0 | 7.33 | 21.87 | 34.14 | 1.75 | 277.34 | 212.25 | 17.07 | 3.11 | 0 | 8.39 | 0 | 0.73 | 3.37 | 3.27 | 0.19 | 36.13 | 0.15114 | 0.25819 | 0 | 0 | 0 | 0.072484 | 0.085932 | 0.27357 | 0.01802 | 0.85934 | 0.40934 | BEMCmpMgr 2022.3.0 (2387) | CSE19 0.918.0 EXE | CBECC-Res 2022.3.0 (1302) | Natural Gas | 0.045614 | 0.045633 | 7.5 | 9.7 | [89 empty] | 0 | 0 | 0 | 0 | 0 | 0 | 0 | 0 | 0 | 0 | 0 | 0 | 0 | 0 | 0 | 0 | 0 | 0 | [17 empty] | 93.47 | 98.11 | 108.79 | 103.46 |  |  |  |  | 3.25 | 23.41 | 3.91 | 24.66 | 0 | 23.41 | 0 | 0 | 1 | 1 | 0 |  |  |  |  | 0 | 0 | 3.7324 | 0 | 0 | 3.9381 |  |  | 2 | 2 | 62.6265 | 70.7966 | 65.0072 | 77.4307 | 0 | 0 |  |  | 75.2487 | 258.79 | 0 | 0 | 0 | 0 | 0 | 0 | 75.1494 | 112.518 | 335.62 | 19.3947 | 876.72 | 1670.16 | 933.221 | 0 | 252.315 | 2855.7 | 82.0992 | 319.062 | 0 | 0 | 0 | 75.1494 | 112.598 | 335.62 | 19.3947 | 943.923 | 1808.63 | 933.221 | 252.315 | 2994.16 | 0 | 0 | 0 | 0 | 0 | 0 | 0 | 0 | 0 | 0 | 0 | 0 | 0
2023-07-11 23:10 | R:/30129Wilcox/TDS Basecase/2387/12_13 EAA/W12R06.RIBD22 | TDSv32 V12R06 EAA 1665ft2 R38 Verified Wind U0.41/S0.36 Verified | 12 | 1 | 1665 | Proposed and Standard | PASS | 20.67 | [5 empty] | 325.318 | 1932.67 | 0 | 0 | 0 | 0 | 0 | 0 | 395.208 | 776.293 | 2025.88 | 96.4985 | 5551.87 | 2257.99 | 285.62 | 159.593 | 0 | 43.1492 | 488.362 | 445.213 | 70.04 | 87.67 | 0 | 33.87 | 0 | 0 | 0 | 0 | 7.33 | 21.85 | 34.14 | 1.75 | 256.65 | 191.58 | 15.75 | 2.52 | 0 | 8.39 | 0 | 0 | 0 | 0.73 | 3.37 | 3.27 | 0.19 | 34.22 | 0.14105 | 0.22265 | 0 | 0 | 0 | 0 | 0 | 0 | 0.072484 | 0.085951 | 0.27357 | 0.01802 | 0.81373 | 0.36371 | 354.328 | 2593.14 | 0 | 0 | 0 | 395.208 | 777.284 | 2025.88 | 96.4985 | 6242.34 | 2947.47 | 309.299 | 159.593 | 43.1492 | 512.041 | 468.892 | 75.9 | 102.48 | 0 | 33.87 | 0 | 7.33 | 21.87 | 34.14 | 1.75 | 277.34 | 212.25 | 17.07 | 3.11 | 0 | 8.39 | 0 | 0.73 | 3.37 | 3.27 | 0.19 | 36.13 | 0.15114 | 0.25819 | 0 | 0 | 0 | 0.072484 | 0.085932 | 0.27357 | 0.01802 | 0.85934 | 0.40934 | BEMCmpMgr 2022.3.0 (2387) | CSE19 0.918.0 EXE | CBECC-Res 2022.3.0 (1302) | Natural Gas | 0.045614 | 0.045633 | 7.5 | 9.7 | [89 empty] | 0 | 0 | 0 | 0 | 0 | 0 | 0 | 0 | 0 | 0 | 0 | 0 | 0 | 0 | 0 | 0 | 0 | 0 | [17 empty] | 93.47 | 98.11 | 108.79 | 103.46 |  |  |  |  | 3.25 | 23.41 | 3.91 | 24.66 | 0 | 23.41 | 0 | 0 | 1 | 1 | 0 |  |  |  |  | 0 | 0 | 3.7324 | 0 | 0 | 3.9381 |  |  | 2 | 2 | 62.6265 | 70.7966 | 65.0072 | 77.4307 | 0 | 0 |  |  | 75.2487 | 258.79 | 0 | 0 | 0 | 0 | 0 | 0 | 75.1494 | 112.518 | 335.62 | 19.3947 | 876.72 | 1670.16 | 933.221 | 0 | 252.315 | 2855.7 | 82.0992 | 319.062 | 0 | 0 | 0 | 75.1494 | 112.598 | 335.62 | 19.3947 | 943.923 | 1808.63 | 933.221 | 252.315 | 2994.16 | 0 | 0 | 0 | 0 | 0 | 0 | 0 | 0 | 0 | 0 | 0 | 0 | 0
2023-07-11 23:11 | R:/30129Wilcox/TDS Basecase/2387/12_13 EAA/W12R07.RIBD22 | TDSv32 V12R07 EAA 1665ft2 R38 Verified Wind U0.40/S0.35 | 12 | 1 | 1665 | Proposed and Standard | PASS | 21.19 | [5 empty] | 324.895 | 1912.41 | 0 | 0 | 0 | 0 | 0 | 0 | 395.208 | 776.198 | 2025.88 | 96.4985 | 5531.09 | 2237.31 | 285.476 | 159.593 | 0 | 43.1492 | 488.218 | 445.069 | 70 | 87.19 | 0 | 33.87 | 0 | 0 | 0 | 0 | 7.33 | 21.85 | 34.14 | 1.75 | 256.13 | 191.06 | 15.75 | 2.51 | 0 | 8.39 | 0 | 0 | 0 | 0.73 | 3.37 | 3.27 | 0.19 | 34.21 | 0.14069 | 0.22196 | 0 | 0 | 0 | 0 | 0 | 0 | 0.072484 | 0.08595 | 0.27357 | 0.01802 | 0.81267 | 0.36266 | 354.328 | 2593.14 | 0 | 0 | 0 | 395.208 | 777.284 | 2025.88 | 96.4985 | 6242.34 | 2947.47 | 309.299 | 159.593 | 43.1492 | 512.041 | 468.892 | 75.9 | 102.48 | 0 | 33.87 | 0 | 7.33 | 21.87 | 34.14 | 1.75 | 277.34 | 212.25 | 17.07 | 3.11 | 0 | 8.39 | 0 | 0.73 | 3.37 | 3.27 | 0.19 | 36.13 | 0.15114 | 0.25819 | 0 | 0 | 0 | 0.072484 | 0.085932 | 0.27357 | 0.01802 | 0.85934 | 0.40934 | BEMCmpMgr 2022.3.0 (2387) | CSE19 0.918.0 EXE | CBECC-Res 2022.3.0 (1302) | Natural Gas | 0.046665 | 0.046683 | 7.6 | 10 | [89 empty] | 0 | 0 | 0 | 0 | 0 | 0 | 0 | 0 | 0 | 0 | 0 | 0 | 0 | 0 | 0 | 0 | 0 | 0 | [17 empty] | 92.98 | 98.08 | 108.79 | 103.46 |  |  |  |  | 3.24 | 23.41 | 3.91 | 24.66 | 0 | 23.41 | 0 | 0 | 1 | 1 | 0 |  |  |  |  | 0 | 0 | 3.7297 | 0 | 0 | 3.9381 |  |  | 2 | 2 | 62.475 | 70.5779 | 65.0072 | 77.4307 | 0 | 0 |  |  | 75.0755 | 257.06 | 0 | 0 | 0 | 0 | 0 | 0 | 75.1494 | 112.509 | 335.62 | 19.3947 | 874.809 | 1669.32 | 933.221 | 0 | 252.315 | 2854.85 | 82.0992 | 319.062 | 0 | 0 | 0 | 75.1494 | 112.598 | 335.62 | 19.3947 | 943.923 | 1808.63 | 933.221 | 252.315 | 2994.16 | 0 | 0 | 0 | 0 | 0 | 0 | 0 | 0 | 0 | 0 | 0 | 0 | 0
2023-07-11 23:12 | R:/30129Wilcox/TDS Basecase/2387/12_13 EAA/W12R08.RIBD22 | TDSv32 V12R08 EAA 1665ft2 R38 Verified Wind U0.40/S0.35 Verified | 12 | 1 | 1665 | Proposed and Standard | PASS | 48.49 | [5 empty] | 324.895 | 1912.41 | 0 | 0 | 0 | 0 | 0 | 0 | 395.208 | 776.198 | 2025.88 | 96.4985 | 5531.09 | 2237.31 | 285.476 | 159.593 | 0 | 43.1492 | 488.218 | 445.069 | 70 | 87.19 | 0 | 33.87 | 0 | 0 | 0 | 0 | 7.33 | 21.85 | 34.14 | 1.75 | 256.13 | 191.06 | 15.75 | 2.51 | 0 | 8.39 | 0 | 0 | 0 | 0.73 | 3.37 | 3.27 | 0.19 | 34.21 | 0.14069 | 0.22196 | 0 | 0 | 0 | 0 | 0 | 0 | 0.072484 | 0.08595 | 0.27357 | 0.01802 | 0.81267 | 0.36266 | 399.169 | 3359.72 | 0 | 0 | 0 | 395.208 | 778.389 | 2025.88 | 96.4985 | 7054.87 | 3758.89 | 338.763 | 159.593 | 43.1492 | 541.505 | 498.356 | 83.4 | 122.28 | 0 | 33.87 | 0 | 7.33 | 21.88 | 34.14 | 1.75 | 304.65 | 239.55 | 18.74 | 3.66 | 0 | 8.39 | 0 | 0.73 | 3.37 | 3.27 | 0.19 | 38.35 | 0.17072 | 0.2762 | 0 | 0 | 0 | 0.072484 | 0.08589 | 0.27357 | 0.01802 | 0.89688 | 0.44692 | BEMCmpMgr 2022.3.0 (2387) | CSE19 0.918.0 EXE | CBECC-Res 2022.3.0 (1302) | Natural Gas | 0.084201 | 0.084261 | 15.9 | 20.2 | [89 empty] | 0 | 0 | 0 | 0 | 0 | 0 | 0 | 0 | 0 | 0 | 0 | 0 | 0 | 0 | 0 | 0 | 0 | 0 | [17 empty] | 92.98 | 98.08 | 129.43 | 110.12 |  |  |  |  | 3.24 | 23.41 | 4.58 | 26.21 | 0 | 23.41 | 0 | 0 | 1 | 1 | 0 |  |  |  |  | 0 | 0 | 3.7297 | 0 | 0 | 4.1787 |  |  | 2 | 2 | 62.475 | 70.5779 | 74.573 | 92.5185 | 0 | 0 |  |  | 75.0755 | 257.06 | 0 | 0 | 0 | 0 | 0 | 0 | 75.1494 | 112.509 | 335.62 | 19.3947 | 874.809 | 1669.32 | 933.221 | 0 | 252.315 | 2854.85 | 94.3703 | 375.034 | 0 | 0 | 0 | 75.1494 | 112.628 | 335.62 | 19.3947 | 1012.2 | 1980.91 | 933.221 | 252.315 | 3166.45 | 0 | 0 | 0 | 0 | 0 | 0 | 0 | 0 | 0 | 0 | 0 | 0 | 0
2023-07-11 23:12 | R:/30129Wilcox/TDS Basecase/2387/12_13 EAA/W12R09.RIBD22 | TDSv32 V12R09 EAA 1665ft2 R38 Verified Wind U0.39/S0.34 | 12 | 1 | 1665 | Proposed and Standard | PASS | 21.76 | [5 empty] | 324.69 | 1891.05 | 0 | 0 | 0 | 0 | 0 | 0 | 395.208 | 776.101 | 2025.88 | 96.4985 | 5509.42 | 2215.74 | 285.332 | 159.593 | 0 | 43.1492 | 488.074 | 444.925 | 69.96 | 86.66 | 0 | 33.87 | 0 | 0 | 0 | 0 | 7.33 | 21.85 | 34.14 | 1.75 | 255.56 | 190.49 | 15.74 | 2.49 | 0 | 8.39 | 0 | 0 | 0 | 0.73 | 3.37 | 3.27 | 0.19 | 34.18 | 0.1404 | 0.22122 | 0 | 0 | 0 | 0 | 0 | 0 | 0.072484 | 0.085948 | 0.27357 | 0.01802 | 0.81164 | 0.36162 | 354.328 | 2593.14 | 0 | 0 | 0 | 395.208 | 777.284 | 2025.88 | 96.4985 | 6242.34 | 2947.47 | 309.299 | 159.593 | 43.1492 | 512.041 | 468.892 | 75.9 | 102.48 | 0 | 33.87 | 0 | 7.33 | 21.87 | 34.14 | 1.75 | 277.34 | 212.25 | 17.07 | 3.11 | 0 | 8.39 | 0 | 0.73 | 3.37 | 3.27 | 0.19 | 36.13 | 0.15114 | 0.25819 | 0 | 0 | 0 | 0.072484 | 0.085932 | 0.27357 | 0.01802 | 0.85934 | 0.40934 | BEMCmpMgr 2022.3.0 (2387) | CSE19 0.918.0 EXE | CBECC-Res 2022.3.0 (1302) | Natural Gas | 0.047702 | 0.047718 | 7.9 | 10.3 | [89 empty] | 0 | 0 | 0 | 0 | 0 | 0 | 0 | 0 | 0 | 0 | 0 | 0 | 0 | 0 | 0 | 0 | 0 | 0 | [17 empty] | 92.45 | 98.04 | 108.79 | 103.46 |  |  |  |  | 3.22 | 23.4 | 3.91 | 24.66 | 0 | 23.4 | 0 | 0 | 1 | 1 | 0 |  |  |  |  | 0 | 0 | 3.7269 | 0 | 0 | 3.9381 |  |  | 2 | 2 | 62.3279 | 70.5206 | 65.0072 | 77.4307 | 0 | 0 |  |  | 74.9537 | 255.218 | 0 | 0 | 0 | 0 | 0 | 0 | 75.1494 | 112.501 | 335.62 | 19.3947 | 872.837 | 1668.48 | 933.221 | 0 | 252.315 | 2854.01 | 82.0992 | 319.062 | 0 | 0 | 0 | 75.1494 | 112.598 | 335.62 | 19.3947 | 943.923 | 1808.63 | 933.221 | 252.315 | 2994.16 | 0 | 0 | 0 | 0 | 0 | 0 | 0 | 0 | 0 | 0 | 0 | 0 | 0
2023-07-11 23:13 | R:/30129Wilcox/TDS Basecase/2387/12_13 EAA/W12R10.RIBD22 | TDSv32 V12R10 EAA 1665ft2 R38 Verified Wind U0.39/S0.34 Verified | 12 | 1 | 1665 | Proposed and Standard | PASS | 49.06 | [5 empty] | 324.69 | 1891.05 | 0 | 0 | 0 | 0 | 0 | 0 | 395.208 | 776.101 | 2025.88 | 96.4985 | 5509.42 | 2215.74 | 285.332 | 159.593 | 0 | 43.1492 | 488.074 | 444.925 | 69.96 | 86.66 | 0 | 33.87 | 0 | 0 | 0 | 0 | 7.33 | 21.85 | 34.14 | 1.75 | 255.56 | 190.49 | 15.74 | 2.49 | 0 | 8.39 | 0 | 0 | 0 | 0.73 | 3.37 | 3.27 | 0.19 | 34.18 | 0.1404 | 0.22122 | 0 | 0 | 0 | 0 | 0 | 0 | 0.072484 | 0.085948 | 0.27357 | 0.01802 | 0.81164 | 0.36162 | 399.169 | 3359.72 | 0 | 0 | 0 | 395.208 | 778.389 | 2025.88 | 96.4985 | 7054.87 | 3758.89 | 338.763 | 159.593 | 43.1492 | 541.505 | 498.356 | 83.4 | 122.28 | 0 | 33.87 | 0 | 7.33 | 21.88 | 34.14 | 1.75 | 304.65 | 239.55 | 18.74 | 3.66 | 0 | 8.39 | 0 | 0.73 | 3.37 | 3.27 | 0.19 | 38.35 | 0.17072 | 0.2762 | 0 | 0 | 0 | 0.072484 | 0.08589 | 0.27357 | 0.01802 | 0.89688 | 0.44692 | BEMCmpMgr 2022.3.0 (2387) | CSE19 0.918.0 EXE | CBECC-Res 2022.3.0 (1302) | Natural Gas | 0.085238 | 0.085296 | 16.1 | 20.5 | [89 empty] | 0 | 0 | 0 | 0 | 0 | 0 | 0 | 0 | 0 | 0 | 0 | 0 | 0 | 0 | 0 | 0 | 0 | 0 | [17 empty] | 92.45 | 98.04 | 129.43 | 110.12 |  |  |  |  | 3.22 | 23.4 | 4.58 | 26.21 | 0 | 23.4 | 0 | 0 | 1 | 1 | 0 |  |  |  |  | 0 | 0 | 3.7269 | 0 | 0 | 4.1787 |  |  | 2 | 2 | 62.3279 | 70.5206 | 74.573 | 92.5185 | 0 | 0 |  |  | 74.9537 | 255.218 | 0 | 0 | 0 | 0 | 0 | 0 | 75.1494 | 112.501 | 335.62 | 19.3947 | 872.837 | 1668.48 | 933.221 | 0 | 252.315 | 2854.01 | 94.3703 | 375.034 | 0 | 0 | 0 | 75.1494 | 112.628 | 335.62 | 19.3947 | 1012.2 | 1980.91 | 933.221 | 252.315 | 3166.45 | 0 | 0 | 0 | 0 | 0 | 0 | 0 | 0 | 0 | 0 | 0 | 0 | 0
2023-07-11 23:14 | R:/30129Wilcox/TDS Basecase/2387/12_13 EAA/W13R01.RIBD22 | TDSv32 V13R01 EAA 1665ft2 R38 Verified Wall R11 | 12 | 1 | 1665 | Proposed and Standard | PASS | 22.06 | [5 empty] | 269.35 | 2129.98 | 0 | 0 | 0 | 0 | 0 | 0 | 395.208 | 781.287 | 2025.88 | 96.4985 | 5698.21 | 2399.33 | 216.778 | 159.593 | 0 | 43.1492 | 419.52 | 376.371 | 53.72 | 85.36 | 0 | 33.87 | 0 | 0 | 0 | 0 | 7.33 | 21.92 | 34.14 | 1.75 | 238.09 | 172.95 | 12.02 | 2.54 | 0 | 8.39 | 0 | 0 | 0 | 0.73 | 3.37 | 3.27 | 0.19 | 30.51 | 0.12358 | 0.20449 | 0 | 0 | 0 | 0 | 0 | 0 | 0.072484 | 0.086071 | 0.27357 | 0.01802 | 0.77821 | 0.32807 | 299.14 | 2837.62 | 0 | 0 | 0 | 395.208 | 781.805 | 2025.88 | 96.4985 | 6436.15 | 3136.76 | 240.844 | 159.593 | 43.1492 | 443.587 | 400.438 | 59.68 | 101.46 | 0 | 33.87 | 0 | 7.33 | 21.93 | 34.14 | 1.75 | 260.16 | 195.01 | 13.36 | 3.16 | 0 | 8.39 | 0 | 0.73 | 3.37 | 3.27 | 0.19 | 32.47 | 0.1344 | 0.24735 | 0 | 0 | 0 | 0.072484 | 0.086042 | 0.27357 | 0.01802 | 0.83186 | 0.38174 | BEMCmpMgr 2022.3.0 (2387) | CSE19 0.918.0 EXE | CBECC-Res 2022.3.0 (1302) | Natural Gas | 0.053641 | 0.053671 | 8.5 | 11.3 | [89 empty] | 0 | 0 | 0 | 0 | 0 | 0 | 0 | 0 | 0 | 0 | 0 | 0 | 0 | 0 | 0 | 0 | 0 | 0 | [17 empty] | 90.22 | 82.73 | 106.84 | 88.17 |  |  |  |  | 3.16 | 19.79 | 3.85 | 21.06 | 0 | 19.79 | 0 | 0 | 1 | 1 | 0 |  |  |  |  | 0 | 0 | 3.3207 | 0 | 0 | 3.5317 |  |  | 2 | 2 | 58.1802 | 69.481 | 59.4862 | 76.5336 | 0 | 0 |  |  | 63.5316 | 260.736 | 0 | 0 | 0 | 0 | 0 | 0 | 75.1494 | 113.114 | 335.62 | 19.3947 | 867.545 | 1267.61 | 933.221 | 0 | 252.315 | 2453.15 | 70.3424 | 324.187 | 0 | 0 | 0 | 75.1494 | 113.141 | 335.62 | 19.3947 | 937.834 | 1408.34 | 933.221 | 252.315 | 2593.87 | 0 | 0 | 0 | 0 | 0 | 0 | 0 | 0 | 0 | 0 | 0 | 0 | 0
2023-07-11 23:14 | R:/30129Wilcox/TDS Basecase/2387/12_13 EAA/W13R02.RIBD22 | TDSv32 V13R02 EAA 1665ft2 R38 Verified Wall R11 Verified | 12 | 1 | 1665 | Proposed and Standard | PASS | 22.06 | [5 empty] | 269.35 | 2129.98 | 0 | 0 | 0 | 0 | 0 | 0 | 395.208 | 781.287 | 2025.88 | 96.4985 | 5698.21 | 2399.33 | 216.778 | 159.593 | 0 | 43.1492 | 419.52 | 376.371 | 53.72 | 85.36 | 0 | 33.87 | 0 | 0 | 0 | 0 | 7.33 | 21.92 | 34.14 | 1.75 | 238.09 | 172.95 | 12.02 | 2.54 | 0 | 8.39 | 0 | 0 | 0 | 0.73 | 3.37 | 3.27 | 0.19 | 30.51 | 0.12358 | 0.20449 | 0 | 0 | 0 | 0 | 0 | 0 | 0.072484 | 0.086071 | 0.27357 | 0.01802 | 0.77821 | 0.32807 | 299.14 | 2837.62 | 0 | 0 | 0 | 395.208 | 781.805 | 2025.88 | 96.4985 | 6436.15 | 3136.76 | 240.844 | 159.593 | 43.1492 | 443.587 | 400.438 | 59.68 | 101.46 | 0 | 33.87 | 0 | 7.33 | 21.93 | 34.14 | 1.75 | 260.16 | 195.01 | 13.36 | 3.16 | 0 | 8.39 | 0 | 0.73 | 3.37 | 3.27 | 0.19 | 32.47 | 0.1344 | 0.24735 | 0 | 0 | 0 | 0.072484 | 0.086042 | 0.27357 | 0.01802 | 0.83186 | 0.38174 | BEMCmpMgr 2022.3.0 (2387) | CSE19 0.918.0 EXE | CBECC-Res 2022.3.0 (1302) | Natural Gas | 0.053641 | 0.053671 | 8.5 | 11.3 | [89 empty] | 0 | 0 | 0 | 0 | 0 | 0 | 0 | 0 | 0 | 0 | 0 | 0 | 0 | 0 | 0 | 0 | 0 | 0 | [17 empty] | 90.22 | 82.73 | 106.84 | 88.17 |  |  |  |  | 3.16 | 19.79 | 3.85 | 21.06 | 0 | 19.79 | 0 | 0 | 1 | 1 | 0 |  |  |  |  | 0 | 0 | 3.3207 | 0 | 0 | 3.5317 |  |  | 2 | 2 | 58.1802 | 69.481 | 59.4862 | 76.5336 | 0 | 0 |  |  | 63.5316 | 260.736 | 0 | 0 | 0 | 0 | 0 | 0 | 75.1494 | 113.114 | 335.62 | 19.3947 | 867.545 | 1267.61 | 933.221 | 0 | 252.315 | 2453.15 | 70.3424 | 324.187 | 0 | 0 | 0 | 75.1494 | 113.141 | 335.62 | 19.3947 | 937.834 | 1408.34 | 933.221 | 252.315 | 2593.87 | 0 | 0 | 0 | 0 | 0 | 0 | 0 | 0 | 0 | 0 | 0 | 0 | 0
2023-07-11 23:15 | R:/30129Wilcox/TDS Basecase/2387/12_13 EAA/W13R03.RIBD22 | TDSv32 V13R03 EAA 1665ft2 R38 Verified Wall R13 | 12 | 1 | 1665 | Proposed and Standard | PASS | 24.36 | [5 empty] | 262.274 | 2110.61 | 0 | 0 | 0 | 0 | 0 | 0 | 395.208 | 781.512 | 2025.88 | 96.4985 | 5671.98 | 2372.88 | 211.158 | 159.593 | 0 | 43.1492 | 413.901 | 370.751 | 52.33 | 84.45 | 0 | 33.87 | 0 | 0 | 0 | 0 | 7.33 | 21.92 | 34.14 | 1.75 | 235.79 | 170.65 | 11.71 | 2.52 | 0 | 8.39 | 0 | 0 | 0 | 0.73 | 3.37 | 3.27 | 0.19 | 30.18 | 0.12074 | 0.2022 | 0 | 0 | 0 | 0 | 0 | 0 | 0.072484 | 0.086084 | 0.27357 | 0.01802 | 0.7731 | 0.32294 | 299.14 | 2837.62 | 0 | 0 | 0 | 395.208 | 781.805 | 2025.88 | 96.4985 | 6436.15 | 3136.76 | 240.844 | 159.593 | 43.1492 | 443.587 | 400.438 | 59.68 | 101.46 | 0 | 33.87 | 0 | 7.33 | 21.93 | 34.14 | 1.75 | 260.16 | 195.01 | 13.36 | 3.16 | 0 | 8.39 | 0 | 0.73 | 3.37 | 3.27 | 0.19 | 32.47 | 0.1344 | 0.24735 | 0 | 0 | 0 | 0.072484 | 0.086042 | 0.27357 | 0.01802 | 0.83186 | 0.38174 | BEMCmpMgr 2022.3.0 (2387) | CSE19 0.918.0 EXE | CBECC-Res 2022.3.0 (1302) | Natural Gas | 0.058758 | 0.0588 | 9.4 | 12.5 | [89 empty] | 0 | 0 | 0 | 0 | 0 | 0 | 0 | 0 | 0 | 0 | 0 | 0 | 0 | 0 | 0 | 0 | 0 | 0 | [17 empty] | 89.18 | 81.47 | 106.84 | 88.17 |  |  |  |  | 3.12 | 19.5 | 3.85 | 21.06 | 0 | 19.5 | 0 | 0 | 1 | 1 | 0 |  |  |  |  | 0 | 0 | 3.2836 | 0 | 0 | 3.5317 |  |  | 2 | 2 | 57.3746 | 67.5946 | 59.4862 | 76.5336 | 0 | 0 |  |  | 61.8619 | 258.127 | 0 | 0 | 0 | 0 | 0 | 0 | 75.1494 | 113.148 | 335.62 | 19.3947 | 863.3 | 1234.75 | 933.221 | 0 | 252.315 | 2420.28 | 70.3424 | 324.187 | 0 | 0 | 0 | 75.1494 | 113.141 | 335.62 | 19.3947 | 937.834 | 1408.34 | 933.221 | 252.315 | 2593.87 | 0 | 0 | 0 | 0 | 0 | 0 | 0 | 0 | 0 | 0 | 0 | 0 | 0
2023-07-11 23:15 | R:/30129Wilcox/TDS Basecase/2387/12_13 EAA/W13R04.RIBD22 | TDSv32 V13R04 EAA 1665ft2 R38 Verified Wall R13 Verified | 12 | 1 | 1665 | Proposed and Standard | PASS | 68.9 | [5 empty] | 262.274 | 2110.61 | 0 | 0 | 0 | 0 | 0 | 0 | 395.208 | 781.512 | 2025.88 | 96.4985 | 5671.98 | 2372.88 | 211.158 | 159.593 | 0 | 43.1492 | 413.901 | 370.751 | 52.33 | 84.45 | 0 | 33.87 | 0 | 0 | 0 | 0 | 7.33 | 21.92 | 34.14 | 1.75 | 235.79 | 170.65 | 11.71 | 2.52 | 0 | 8.39 | 0 | 0 | 0 | 0.73 | 3.37 | 3.27 | 0.19 | 30.18 | 0.12074 | 0.2022 | 0 | 0 | 0 | 0 | 0 | 0 | 0.072484 | 0.086084 | 0.27357 | 0.01802 | 0.7731 | 0.32294 | 399.169 | 3359.72 | 0 | 0 | 0 | 395.208 | 778.389 | 2025.88 | 96.4985 | 7054.87 | 3758.89 | 338.763 | 159.593 | 43.1492 | 541.505 | 498.356 | 83.4 | 122.28 | 0 | 33.87 | 0 | 7.33 | 21.88 | 34.14 | 1.75 | 304.65 | 239.55 | 18.74 | 3.66 | 0 | 8.39 | 0 | 0.73 | 3.37 | 3.27 | 0.19 | 38.35 | 0.17072 | 0.2762 | 0 | 0 | 0 | 0.072484 | 0.08589 | 0.27357 | 0.01802 | 0.89688 | 0.44692 | BEMCmpMgr 2022.3.0 (2387) | CSE19 0.918.0 EXE | CBECC-Res 2022.3.0 (1302) | Natural Gas | 0.12378 | 0.12397 | 22.6 | 28.8 | [89 empty] | 0 | 0 | 0 | 0 | 0 | 0 | 0 | 0 | 0 | 0 | 0 | 0 | 0 | 0 | 0 | 0 | 0 | 0 | [17 empty] | 89.18 | 81.47 | 129.43 | 110.12 |  |  |  |  | 3.12 | 19.5 | 4.58 | 26.21 | 0 | 19.5 | 0 | 0 | 1 | 1 | 0 |  |  |  |  | 0 | 0 | 3.2836 | 0 | 0 | 4.1787 |  |  | 2 | 2 | 57.3746 | 67.5946 | 74.573 | 92.5185 | 0 | 0 |  |  | 61.8619 | 258.127 | 0 | 0 | 0 | 0 | 0 | 0 | 75.1494 | 113.148 | 335.62 | 19.3947 | 863.3 | 1234.75 | 933.221 | 0 | 252.315 | 2420.28 | 94.3703 | 375.034 | 0 | 0 | 0 | 75.1494 | 112.628 | 335.62 | 19.3947 | 1012.2 | 1980.91 | 933.221 | 252.315 | 3166.45 | 0 | 0 | 0 | 0 | 0 | 0 | 0 | 0 | 0 | 0 | 0 | 0 | 0
2023-07-11 23:16 | R:/30129Wilcox/TDS Basecase/2387/12_13 EAA/W13R05.RIBD22 | TDSv32 V13R05 EAA 1665ft2 R38 Verified HVAC Worse | 12 | 1 | 1665 | Proposed and Standard | FAIL | -18.82 | [5 empty] | 290.732 | 2007.84 | 0 | 0 | 0 | 0 | 0 | 0 | 395.208 | 777.947 | 2025.88 | 96.4985 | 5594.11 | 2298.57 | 295.823 | 159.593 | 0 | 43.1492 | 498.566 | 455.416 | 71.78 | 81.18 | 0 | 33.87 | 0 | 0 | 0 | 0 | 7.33 | 21.87 | 34.14 | 1.75 | 251.92 | 186.83 | 16.23 | 2.39 | 0 | 8.39 | 0 | 0 | 0 | 0.73 | 3.37 | 3.27 | 0.19 | 34.57 | 0.12519 | 0.19365 | 0 | 0 | 0 | 0 | 0 | 0 | 0.072484 | 0.085919 | 0.27357 | 0.01802 | 0.76883 | 0.31884 | 306.294 | 1605.79 | 0 | 0 | 0 | 395.208 | 778.41 | 2025.88 | 96.4985 | 5208.09 | 1912.09 | 302.977 | 159.593 | 43.1492 | 505.719 | 462.57 | 73.66 | 60.48 | 0 | 33.87 | 0 | 7.33 | 21.88 | 34.14 | 1.75 | 233.11 | 168.01 | 16.64 | 1.8 | 0 | 8.39 | 0 | 0.73 | 3.37 | 3.27 | 0.19 | 34.39 | 0.1288 | 0.14234 | 0 | 0 | 0 | 0.072484 | 0.085892 | 0.27357 | 0.01802 | 0.7211 | 0.27114 | BEMCmpMgr 2022.3.0 (2387) | CSE19 0.918.0 EXE | CBECC-Res 2022.3.0 (1302) | Natural Gas | -0.047734 | -0.047707 | -8.1 | -11.2 | [89 empty] | 0 | 0 | 0 | 0 | 0 | 0 | 0 | 0 | 0 | 0 | 0 | 0 | 0 | 0 | 0 | 0 | 0 | 0 | [17 empty] | 86.39 | 100.44 | 65.95 | 102.06 |  |  |  |  | 3.06 | 23.95 | 2.5 | 24.33 | 0 | 23.95 | 0 | 0 | 1 | 1 | 0 |  |  |  |  | 0 | 0 | 3.7723 | 0 | 0 | 3.7574 |  |  | 2 | 2 | 67.1746 | 72.2785 | 67.096 | 76.1225 | 0 | 0 |  |  | 68.6271 | 245.535 | 0 | 0 | 0 | 0 | 0 | 0 | 75.1494 | 112.613 | 335.62 | 19.3947 | 856.938 | 1729.83 | 933.221 | 0 | 252.315 | 2915.36 | 72.2218 | 185.149 | 0 | 0 | 0 | 75.1494 | 112.63 | 335.62 | 19.3947 | 800.164 | 1771.66 | 933.221 | 252.315 | 2957.19 | 0 | 0 | 0 | 0 | 0 | 0 | 0 | 0 | 0 | 0 | 0 | 0 | 0
2023-07-11 23:17 | R:/30129Wilcox/TDS Basecase/2387/12_13 EAA/W13R06.RIBD22 | TDSv32 V13R06 EAA 1665ft2 R38 Verified HVAC Worse Verified | 12 | 1 | 1665 | Proposed and Standard | FAIL | -14.89 | [5 empty] | 290.732 | 2007.84 | 0 | 0 | 0 | 0 | 0 | 0 | 395.208 | 777.947 | 2025.88 | 96.4985 | 5594.11 | 2298.57 | 295.823 | 159.593 | 0 | 43.1492 | 498.566 | 455.416 | 71.78 | 81.18 | 0 | 33.87 | 0 | 0 | 0 | 0 | 7.33 | 21.87 | 34.14 | 1.75 | 251.92 | 186.83 | 16.23 | 2.39 | 0 | 8.39 | 0 | 0 | 0 | 0.73 | 3.37 | 3.27 | 0.19 | 34.57 | 0.12519 | 0.19365 | 0 | 0 | 0 | 0 | 0 | 0 | 0.072484 | 0.085919 | 0.27357 | 0.01802 | 0.76883 | 0.31884 | 361.348 | 1701.59 | 0 | 0 | 0 | 395.208 | 778.409 | 2025.88 | 96.4985 | 5358.94 | 2062.94 | 300.683 | 159.593 | 43.1492 | 503.426 | 460.276 | 74.15 | 63.92 | 0 | 33.87 | 0 | 7.33 | 21.88 | 34.14 | 1.75 | 237.04 | 171.94 | 16.65 | 1.91 | 0 | 8.39 | 0 | 0.73 | 3.37 | 3.27 | 0.19 | 34.51 | 0.15467 | 0.15048 | 0 | 0 | 0 | 0.072484 | 0.085892 | 0.27357 | 0.01802 | 0.7551 | 0.30514 | BEMCmpMgr 2022.3.0 (2387) | CSE19 0.918.0 EXE | CBECC-Res 2022.3.0 (1302) | Natural Gas | -0.013728 | -0.013701 | -6.3 | -8.7 | [89 empty] | 0 | 0 | 0 | 0 | 0 | 0 | 0 | 0 | 0 | 0 | 0 | 0 | 0 | 0 | 0 | 0 | 0 | 0 | [17 empty] | 86.39 | 100.44 | 70.39 | 101.55 |  |  |  |  | 3.06 | 23.95 | 2.74 | 24.21 | 0 | 23.95 | 0 | 0 | 1 | 1 | 0 |  |  |  |  | 0 | 0 | 3.7723 | 0 | 0 | 3.7679 |  |  | 2 | 2 | 67.1746 | 72.2785 | 67.096 | 77.1081 | 0 | 0 |  |  | 68.6271 | 245.535 | 0 | 0 | 0 | 0 | 0 | 0 | 75.1494 | 112.613 | 335.62 | 19.3947 | 856.938 | 1729.83 | 933.221 | 0 | 252.315 | 2915.36 | 85.245 | 196.039 | 0 | 0 | 0 | 75.1494 | 112.63 | 335.62 | 19.3947 | 824.077 | 1758.25 | 933.221 | 252.315 | 2943.78 | 0 | 0 | 0 | 0 | 0 | 0 | 0 | 0 | 0 | 0 | 0 | 0 | 0
2023-07-11 23:17 | R:/30129Wilcox/TDS Basecase/2387/12_13 EAA/W13R07.RIBD22 | TDSv32 V13R07 EAA 1665ft2 R38 Verified HVAC Equal | 12 | 1 | 1665 | Proposed and Standard | PASS | 11.87 | [5 empty] | 283.447 | 1313.51 | 0 | 0 | 0 | 0 | 0 | 0 | 395.208 | 777.947 | 2025.88 | 96.4985 | 4892.49 | 1596.96 | 281.197 | 159.593 | 0 | 43.1492 | 483.94 | 440.79 | 68.36 | 53.91 | 0 | 33.87 | 0 | 0 | 0 | 0 | 7.33 | 21.87 | 34.14 | 1.75 | 221.23 | 156.14 | 15.44 | 1.57 | 0 | 8.39 | 0 | 0 | 0 | 0.73 | 3.37 | 3.27 | 0.19 | 32.96 | 0.12206 | 0.12914 | 0 | 0 | 0 | 0 | 0 | 0 | 0.072484 | 0.085919 | 0.27357 | 0.01802 | 0.70118 | 0.2512 | 306.294 | 1605.79 | 0 | 0 | 0 | 395.208 | 778.41 | 2025.88 | 96.4985 | 5208.09 | 1912.09 | 302.977 | 159.593 | 43.1492 | 505.719 | 462.57 | 73.66 | 60.48 | 0 | 33.87 | 0 | 7.33 | 21.88 | 34.14 | 1.75 | 233.11 | 168.01 | 16.64 | 1.8 | 0 | 8.39 | 0 | 0.73 | 3.37 | 3.27 | 0.19 | 34.39 | 0.1288 | 0.14234 | 0 | 0 | 0 | 0.072484 | 0.085892 | 0.27357 | 0.01802 | 0.7211 | 0.27114 | BEMCmpMgr 2022.3.0 (2387) | CSE19 0.918.0 EXE | CBECC-Res 2022.3.0 (1302) | Natural Gas | 0.019913 | 0.01994 | 5.1 | 7.1 | [89 empty] | 0 | 0 | 0 | 0 | 0 | 0 | 0 | 0 | 0 | 0 | 0 | 0 | 0 | 0 | 0 | 0 | 0 | 0 | [17 empty] | 58.99 | 97.15 | 65.95 | 102.06 |  |  |  |  | 2.22 | 23.18 | 2.5 | 24.33 | 0 | 23.18 | 0 | 0 | 1 | 1 | 0 |  |  |  |  | 0 | 0 | 3.6009 | 0 | 0 | 3.7574 |  |  | 2 | 2 | 65.2001 | 69.4681 | 67.096 | 76.1225 | 0 | 0 |  |  | 66.879 | 161.434 | 0 | 0 | 0 | 0 | 0 | 0 | 75.1494 | 112.612 | 335.62 | 19.3947 | 771.09 | 1644.3 | 933.221 | 0 | 252.315 | 2829.84 | 72.2218 | 185.149 | 0 | 0 | 0 | 75.1494 | 112.63 | 335.62 | 19.3947 | 800.164 | 1771.66 | 933.221 | 252.315 | 2957.19 | 0 | 0 | 0 | 0 | 0 | 0 | 0 | 0 | 0 | 0 | 0 | 0 | 0
2023-07-11 23:18 | R:/30129Wilcox/TDS Basecase/2387/12_13 EAA/W13R08.RIBD22 | TDSv32 V13R08 EAA 1665ft2 R38 Verified HVAC Equal Verified | 12 | 1 | 1665 | Proposed and Standard | PASS | 19.88 | [5 empty] | 283.447 | 1313.51 | 0 | 0 | 0 | 0 | 0 | 0 | 395.208 | 777.947 | 2025.88 | 96.4985 | 4892.49 | 1596.96 | 281.197 | 159.593 | 0 | 43.1492 | 483.94 | 440.79 | 68.36 | 53.91 | 0 | 33.87 | 0 | 0 | 0 | 0 | 7.33 | 21.87 | 34.14 | 1.75 | 221.23 | 156.14 | 15.44 | 1.57 | 0 | 8.39 | 0 | 0 | 0 | 0.73 | 3.37 | 3.27 | 0.19 | 32.96 | 0.12206 | 0.12914 | 0 | 0 | 0 | 0 | 0 | 0 | 0.072484 | 0.085919 | 0.27357 | 0.01802 | 0.70118 | 0.2512 | 361.348 | 1701.59 | 0 | 0 | 0 | 395.208 | 778.409 | 2025.88 | 96.4985 | 5358.94 | 2062.94 | 318.838 | 159.593 | 43.1492 | 521.58 | 478.431 | 78.23 | 63.92 | 0 | 33.87 | 0 | 7.33 | 21.88 | 34.14 | 1.75 | 241.12 | 176.02 | 17.6 | 1.91 | 0 | 8.39 | 0 | 0.73 | 3.37 | 3.27 | 0.19 | 35.46 | 0.15467 | 0.15048 | 0 | 0 | 0 | 0.072484 | 0.085892 | 0.27357 | 0.01802 | 0.7551 | 0.30514 | BEMCmpMgr 2022.3.0 (2387) | CSE19 0.918.0 EXE | CBECC-Res 2022.3.0 (1302) | Natural Gas | 0.053919 | 0.053946 | 8.2 | 11.3 | [89 empty] | 0 | 0 | 0 | 0 | 0 | 0 | 0 | 0 | 0 | 0 | 0 | 0 | 0 | 0 | 0 | 0 | 0 | 0 | [17 empty] | 58.99 | 97.15 | 70.39 | 105.63 |  |  |  |  | 2.22 | 23.18 | 2.74 | 25.16 | 0 | 23.18 | 0 | 0 | 1 | 1 | 0 |  |  |  |  | 0 | 0 | 3.6009 | 0 | 0 | 3.874 |  |  | 2 | 2 | 65.2001 | 69.4681 | 67.096 | 77.1081 | 0 | 0 |  |  | 66.879 | 161.434 | 0 | 0 | 0 | 0 | 0 | 0 | 75.1494 | 112.612 | 335.62 | 19.3947 | 771.09 | 1644.3 | 933.221 | 0 | 252.315 | 2829.84 | 85.245 | 196.039 | 0 | 0 | 0 | 75.1494 | 112.63 | 335.62 | 19.3947 | 824.077 | 1864.41 | 933.221 | 252.315 | 3049.94 | 0 | 0 | 0 | 0 | 0 | 0 | 0 | 0 | 0 | 0 | 0 | 0 | 0
2023-07-11 23:18 | R:/30129Wilcox/TDS Basecase/2387/12_13 EAA/W13R09.RIBD22 | TDSv32 V13R09 EAA 1665ft2 R38 Verified HVAC Better | 12 | 1 | 1665 | Proposed and Standard | PASS | 24.39 | [5 empty] | 220.535 | 1096.11 | 0 | 0 | 0 | 0 | 0 | 0 | 395.208 | 777.951 | 2025.88 | 96.4985 | 4612.18 | 1316.64 | 249.029 | 159.593 | 0 | 43.1492 | 451.771 | 408.622 | 59.98 | 45.11 | 0 | 33.87 | 0 | 0 | 0 | 0 | 7.33 | 21.87 | 34.14 | 1.75 | 204.05 | 138.96 | 13.61 | 1.32 | 0 | 8.39 | 0 | 0 | 0 | 0.73 | 3.37 | 3.27 | 0.19 | 30.88 | 0.091713 | 0.10895 | 0 | 0 | 0 | 0 | 0 | 0 | 0.072484 | 0.085919 | 0.27357 | 0.01802 | 0.65066 | 0.20067 | 236.567 | 1493.1 | 0 | 0 | 0 | 395.208 | 778.411 | 2025.88 | 96.4985 | 5025.66 | 1729.66 | 305.799 | 159.593 | 43.1492 | 508.541 | 465.392 | 73.04 | 56.44 | 0 | 33.87 | 0 | 7.33 | 21.88 | 34.14 | 1.75 | 228.45 | 163.35 | 16.63 | 1.68 | 0 | 8.39 | 0 | 0.73 | 3.37 | 3.27 | 0.19 | 34.26 | 0.096351 | 0.1326 | 0 | 0 | 0 | 0.072484 | 0.085892 | 0.27357 | 0.01802 | 0.67892 | 0.22895 | BEMCmpMgr 2022.3.0 (2387) | CSE19 0.918.0 EXE | CBECC-Res 2022.3.0 (1302) | Natural Gas | 0.028259 | 0.028286 | 10.7 | 14.9 | [89 empty] | 0 | 0 | 0 | 0 | 0 | 0 | 0 | 0 | 0 | 0 | 0 | 0 | 0 | 0 | 0 | 0 | 0 | 0 | [17 empty] | 49.05 | 89.91 | 60.65 | 102.7 |  |  |  |  | 1.83 | 21.49 | 2.22 | 24.48 | 0 | 21.49 | 0 | 0 | 1 | 1 | 0 |  |  |  |  | 0 | 0 | 3.3718 | 0 | 0 | 3.7445 |  |  | 2 | 2 | 64.1949 | 67.3726 | 67.096 | 73.4253 | 0 | 0 |  |  | 52.0156 | 135.26 | 0 | 0 | 0 | 0 | 0 | 0 | 75.1494 | 112.613 | 335.62 | 19.3947 | 730.053 | 1456.2 | 933.221 | 0 | 252.315 | 2641.73 | 55.7277 | 172.241 | 0 | 0 | 0 | 75.1494 | 112.63 | 335.62 | 19.3947 | 770.762 | 1788.16 | 933.221 | 252.315 | 2973.69 | 0 | 0 | 0 | 0 | 0 | 0 | 0 | 0 | 0 | 0 | 0 | 0 | 0
2023-07-11 23:19 | R:/30129Wilcox/TDS Basecase/2387/12_13 EAA/W13R10.RIBD22 | TDSv32 V13R10 EAA 1665ft2 R38 Verified HVAC Better Verified | 12 | 1 | 1665 | Proposed and Standard | PASS | 37.67 | [5 empty] | 220.535 | 1096.11 | 0 | 0 | 0 | 0 | 0 | 0 | 395.208 | 777.951 | 2025.88 | 96.4985 | 4612.18 | 1316.64 | 249.029 | 159.593 | 0 | 43.1492 | 451.771 | 408.622 | 59.98 | 45.11 | 0 | 33.87 | 0 | 0 | 0 | 0 | 7.33 | 21.87 | 34.14 | 1.75 | 204.05 | 138.96 | 13.61 | 1.32 | 0 | 8.39 | 0 | 0 | 0 | 0.73 | 3.37 | 3.27 | 0.19 | 30.88 | 0.091713 | 0.10895 | 0 | 0 | 0 | 0 | 0 | 0 | 0.072484 | 0.085919 | 0.27357 | 0.01802 | 0.65066 | 0.20067 | 361.346 | 1714.27 | 0 | 0 | 0 | 395.208 | 778.405 | 2025.88 | 96.4985 | 5371.61 | 2075.61 | 319.724 | 159.593 | 43.1492 | 522.466 | 479.317 | 78.43 | 64.33 | 0 | 33.87 | 0 | 7.33 | 21.88 | 34.14 | 1.75 | 241.73 | 176.63 | 17.65 | 1.92 | 0 | 8.39 | 0 | 0.73 | 3.37 | 3.27 | 0.19 | 35.52 | 0.15491 | 0.15075 | 0 | 0 | 0 | 0.072484 | 0.085892 | 0.27357 | 0.01802 | 0.75563 | 0.30567 | BEMCmpMgr 2022.3.0 (2387) | CSE19 0.918.0 EXE | CBECC-Res 2022.3.0 (1302) | Natural Gas | 0.10497 | 0.105 | 15.6 | 21.3 | [89 empty] | 0 | 0 | 0 | 0 | 0 | 0 | 0 | 0 | 0 | 0 | 0 | 0 | 0 | 0 | 0 | 0 | 0 | 0 | [17 empty] | 49.05 | 89.91 | 70.8 | 105.83 |  |  |  |  | 1.83 | 21.49 | 2.75 | 25.21 | 0 | 21.49 | 0 | 0 | 1 | 1 | 0 |  |  |  |  | 0 | 0 | 3.3718 | 0 | 0 | 3.8802 |  |  | 2 | 2 | 64.1949 | 67.3726 | 67.5598 | 76.5024 | 0 | 0 |  |  | 52.0156 | 135.26 | 0 | 0 | 0 | 0 | 0 | 0 | 75.1494 | 112.613 | 335.62 | 19.3947 | 730.053 | 1456.2 | 933.221 | 0 | 252.315 | 2641.73 | 85.2575 | 197.006 | 0 | 0 | 0 | 75.1494 | 112.629 | 335.62 | 19.3947 | 825.056 | 1869.59 | 933.221 | 252.315 | 3055.12 | 0 | 0 | 0 | 0 | 0 | 0 | 0 | 0 | 0 | 0 | 0 | 0 | 0
2023-07-13 16:56 | R:/30129Wilcox/TDS Basecase/2387_autosizeOff_HP/14 Std Design Tests AE/W14R01.ribd22 | StdDesignTestAE | 1 | 1 | 2100 | Proposed and Standard | PASS | 17.58 | 16.8 | 8.7 | 51.4 | 29.4 | 34.6 | 3343.39 | 0 | 273.185 | 1641.24 | 0 | -4163.06 | 0 | 0 | 505.557 | 1942.44 | 2025.88 | 119.621 | 5688.26 | 5257.81 | 0 | 0 | 0 | 0 | 0 | 0 | 50.06 | 0 | 3.54 | 21.48 | 0 | -34.31 | 0 | 0 | 8.07 | 25.41 | 27.92 | 1.81 | 103.98 | 75.08 | 5.39 | 0 | 0.33 | 1.85 | -1.05 | 0 | 0 | 0.74 | 2.01 | 2.59 | 0.19 | 12.05 | 0.83783 | 0 | 0.031195 | 0.22122 | 0 | -0.0041646 | 0 | 0 | 0.092723 | 0.19185 | 0.27357 | 0.022338 | 1.6665 | 1.0902 | 275.787 | 0 | 273.185 | 1643 | -4163.06 | 505.557 | 1937.76 | 2025.88 | 119.621 | 2617.74 | 2191.97 | 366.086 | 0 | 0 | 366.086 | 366.086 | 67.6 | 0 | 3.54 | 21.52 | -34.22 | 8.07 | 25.35 | 27.92 | 1.81 | 121.59 | 92.66 | 15.65 | 0 | 0.33 | 1.85 | -1.05 | 0.74 | 2 | 2.59 | 0.19 | 22.3 | 0.074846 | 0 | 0.031195 | 0.22795 | -0.0041646 | 0.092723 | 0.19064 | 0.27357 | 0.022338 | 0.9091 | 0.33399 | BEMCmpMgr 2022.3.0 (2387) | CSE19 0.918.0 EXE | CBECC-Res 2022.3.0 (1302) | Natural Gas | -0.75745 | -0.75625 | 14.5 | 19 |  |  | 3343.39 | 0 | 273.185 | 1641.24 | 0 | -4163.06 | 0 | 0 | 505.557 | 1942.44 | 2025.88 | 119.621 | 5688.26 | 0 | 0 | 0 | 0 | 0 | 50.06 | 0 | 3.54 | 21.48 | 0 | -34.31 | 0 | 0 | 8.07 | 25.41 | 27.92 | 1.81 | 103.98 | 5.39 | 0 | 0.33 | 1.85 | -1.05 | 0 | 0 | 0.74 | 2.01 | 2.59 | 0.19 | 12.05 | 0.83783 | 0 | 0.031195 | 0.22122 | 0 | -0.0041646 | 0 | 0 | 0.092723 | 0.19185 | 0.27357 | 0.022338 | 1.6665 | 439.07 | 0 | 273.185 | 0 | 2135 | 930.001 | 2637.81 | 297.5 | 6712.57 | 365.523 | 186.971 | 65.4 | 617.895 | 70.11 | 0 | 3.54 | 31.31 | 32.87 | 23.17 | 36.19 | 4.99 | 202.18 | 70.11 | 0 | 3.54 | 31.31 | 32.87 | 23.17 | 36.19 | 4.99 | 202.18 | 15.93 | 0 | 0.33 | 7.8 | 3.02 | 3.87 | 3.38 | 0.53 | 34.86 | 15.93 | 0 | 0.33 | 7.8 | 3.02 | 3.87 | 3.38 | 0.53 | 34.86 | 0.099255 | 0 | 0.031195 | 0 | 0.35267 | 0.11028 | 0.34625 | 0.084835 | 1.0245 | 71.5 | 17 | 51.4 | 88.3 | 17 | 60.1 | 34.6 | 64 | 75.08 | 0 | 29.17 | 63.49 | 75.08 | 0 | 9.98 | 94.98 | 7.57 | 0 | 2.56 | 15.27 | 7.57 | 0 | 1.02 | 23.04 | 1 | 1.2779 | 3.3098 |  |  | 4164.28 | 3.3098 | 0.1 | 0.04 | 1.56 | 0.1 | 0.04 | 3.05 |  |  | 1 | 1 | 36 | 11.7806 | 44.6821 | 11.7807 | 43.4408 | 13.4481 |  |  | 697.898 | 0 | 42.4264 | 238.931 | 0 | -135.693 | 0 | 0 | 96.1326 | 260.135 | 335.62 | 24.0421 | 1559.49 | 0 | 0 | 0 | 0 | 0 | 49.2941 | 0 | 42.4264 | 239.606 | -135.693 | 96.1326 | 259.174 | 335.62 | 24.0421 | 910.602 | 2140.69 | 0 | 0 | 2140.69 | 89.6979 | 0 | 42.4264 | 0 | 391.144 | 146.995 | 437.944 | 68.8504 | 1177.06 | 2137.4 | 1093.31 | 382.427 | 3613.14
2023-07-13 16:57 | R:/30129Wilcox/TDS Basecase/2387_autosizeOff_HP/14 Std Design Tests AE/W14R02.ribd22 | StdDesignTestAE | 2 | 1 | 2100 | Proposed and Standard | PASS | 11.43 | 9.3 | 5.3 | 36.1 | 15.1 | 29.1 | 1905.95 | 25.2939 | 276.719 | 1330.75 | 0 | -4149.72 | 0 | 0 | 505.557 | 1981.17 | 2025.88 | 119.621 | 4021.22 | 3538.71 | 0 | 0 | 0 | 0 | 0 | 0 | 26.13 | 7.28 | 3.55 | 16 | 0 | -35.98 | 0 | 0 | 7.45 | 25.39 | 27.09 | 1.71 | 78.62 | 52.96 | 3.42 | 0.04 | 0.33 | 1.52 | -1.06 | 0 | 0 | 0.74 | 2.05 | 2.59 | 0.19 | 9.82 | 0.59669 | 0.0072651 | 0.031598 | 0.17584 | 0 | -0.0070994 | 0 | 0 | 0.092723 | 0.19577 | 0.27357 | 0.022338 | 1.3887 | 0.81139 | 189.192 | 25.2876 | 276.719 | 1332.15 | -4149.72 | 505.557 | 1978.52 | 2025.88 | 119.621 | 2303.22 | 1823.35 | 196.785 | 0 | 0 | 196.785 | 196.785 | 37.55 | 7.28 | 3.55 | 16.01 | -35.92 | 7.45 | 25.35 | 27.09 | 1.71 | 90.07 | 64.39 | 8.52 | 0.04 | 0.33 | 1.53 | -1.06 | 0.74 | 2.05 | 2.59 | 0.19 | 14.93 | 0.06285 | 0.0072652 | 0.031598 | 0.17608 | -0.0070994 | 0.092723 | 0.19481 | 0.27357 | 0.022338 | 0.85413 | 0.2778 | BEMCmpMgr 2022.3.0 (2387) | CSE19 0.918.0 EXE | CBECC-Res 2022.3.0 (1302) | Natural Gas | -0.53456 | -0.53359 | 12.7 | 17.8 |  |  | 1905.95 | 25.2939 | 276.719 | 1330.75 | 0 | -4149.72 | 0 | 0 | 505.557 | 1981.17 | 2025.88 | 119.621 | 4021.22 | 0 | 0 | 0 | 0 | 0 | 26.13 | 7.28 | 3.55 | 16 | 0 | -35.98 | 0 | 0 | 7.45 | 25.39 | 27.09 | 1.71 | 78.62 | 3.42 | 0.04 | 0.33 | 1.52 | -1.06 | 0 | 0 | 0.74 | 2.05 | 2.59 | 0.19 | 9.82 | 0.59669 | 0.0072651 | 0.031598 | 0.17584 | 0 | -0.0070994 | 0 | 0 | 0.092723 | 0.19577 | 0.27357 | 0.022338 | 1.3887 | 416.018 | 150.639 | 276.719 | 0 | 2135 | 930.001 | 2637.81 | 297.5 | 6843.69 | 346.323 | 173.361 | 65.4 | 585.083 | 67.15 | 22.9 | 3.55 | 29.1 | 31.67 | 23.04 | 35.7 | 4.61 | 217.72 | 67.15 | 22.9 | 3.55 | 29.1 | 31.67 | 23.04 | 35.7 | 4.61 | 217.72 | 15.17 | 0.23 | 0.33 | 7.23 | 3.02 | 3.87 | 3.38 | 0.53 | 33.76 | 15.17 | 0.23 | 0.33 | 7.23 | 3.02 | 3.87 | 3.38 | 0.53 | 33.76 | 0.1203 | 0.044634 | 0.031598 | 0 | 0.35267 | 0.11028 | 0.34625 | 0.084835 | 1.0906 | 43.2 | 16.5 | 36.1 | 52.5 | 16.5 | 41.4 | 29.1 | 44.2 | 52.96 | 0 | 29.38 | 35.01 | 52.96 | 0 | 32.09 | 90.61 | 5.31 | 0 | 2.21 | 8.21 | 5.31 | 0 | 1.29 | 21.67 | 1 | 1.2364 | 2.7819 |  |  | 4150.93 | 2.7819 | 0.1 | 0.03 | 1.27 | 0.1 | 0.04 | 2.02 |  |  | 1 | 1 | 36 | 32.286 | 43.9163 | 32.2851 | 60.3637 | 52.2744 |  |  | 442.644 | 5.4138 | 42.9753 | 197.237 | 0 | -137.305 | 0 | 0 | 96.1326 | 265.618 | 335.62 | 24.0421 | 1272.38 | 0 | 0 | 0 | 0 | 0 | 39.5174 | 5.4125 | 42.9753 | 197.454 | -137.305 | 96.1326 | 265.008 | 335.62 | 24.0421 | 868.857 | 1150.7 | 0 | 0 | 1150.7 | 94.4596 | 29.1329 | 42.9753 | 0 | 391.144 | 146.995 | 437.944 | 68.8504 | 1211.5 | 2025.12 | 1013.73 | 382.427 | 3421.28
2023-07-13 16:58 | R:/30129Wilcox/TDS Basecase/2387_autosizeOff_HP/14 Std Design Tests AE/W14R03.ribd22 | StdDesignTestAE | 3 | 1 | 2100 | Proposed and Standard | PASS | 7.43 | 9 | 4.1 | 35.3 | 10.1 | 28.2 | 1037.32 | 0 | 276.719 | 1290.76 | 0 | -4034.23 | 0 | 0 | 505.557 | 1974.18 | 2025.88 | 119.621 | 3195.81 | 2604.8 | 0 | 0 | 0 | 0 | 0 | 0 | 14.92 | 0 | 3.58 | 15.87 | 0 | -33.97 | 0 | 0 | 7.7 | 25.71 | 27.56 | 1.78 | 63.15 | 34.37 | 2.05 | 0 | 0.33 | 1.46 | -1.07 | 0 | 0 | 0.74 | 2.05 | 2.59 | 0.19 | 8.34 | 0.39531 | 0 | 0.031598 | 0.15511 | 0 | -0.008398 | 0 | 0 | 0.092723 | 0.19579 | 0.27357 | 0.022338 | 1.158 | 0.58202 | 107.157 | 0 | 276.719 | 1290.99 | -4034.23 | 505.557 | 1972.1 | 2025.88 | 119.621 | 2263.79 | 1674.86 | 116.594 | 0 | 0 | 116.594 | 116.594 | 22.35 | 0 | 3.58 | 15.87 | -33.96 | 7.7 | 25.68 | 27.56 | 1.78 | 70.56 | 41.8 | 5.06 | 0 | 0.33 | 1.46 | -1.07 | 0.74 | 2.04 | 2.59 | 0.19 | 11.34 | 0.050255 | 0 | 0.031598 | 0.15492 | -0.008398 | 0.092723 | 0.1949 | 0.27357 | 0.022338 | 0.8119 | 0.23677 | BEMCmpMgr 2022.3.0 (2387) | CSE19 0.918.0 EXE | CBECC-Res 2022.3.0 (1302) | Natural Gas | -0.34613 | -0.34525 | 10.5 | 17.8 |  |  | 1037.32 | 0 | 276.719 | 1290.76 | 0 | -4034.23 | 0 | 0 | 505.557 | 1974.18 | 2025.88 | 119.621 | 3195.81 | 0 | 0 | 0 | 0 | 0 | 14.92 | 0 | 3.58 | 15.87 | 0 | -33.97 | 0 | 0 | 7.7 | 25.71 | 27.56 | 1.78 | 63.15 | 2.05 | 0 | 0.33 | 1.46 | -1.07 | 0 | 0 | 0.74 | 2.05 | 2.59 | 0.19 | 8.34 | 0.39531 | 0 | 0.031598 | 0.15511 | 0 | -0.008398 | 0 | 0 | 0.092723 | 0.19579 | 0.27357 | 0.022338 | 1.158 | 307.287 | 0.5276 | 276.719 | 0 | 2135 | 930.001 | 2637.81 | 297.5 | 6584.85 | 255.8 | 173.009 | 65.4 | 494.209 | 49.68 | 0.26 | 3.58 | 29 | 32.26 | 23.13 | 36.03 | 5.1 | 179.04 | 49.68 | 0.26 | 3.58 | 29 | 32.26 | 23.13 | 36.03 | 5.1 | 179.04 | 11.24 | 0 | 0.33 | 7.22 | 3.02 | 3.87 | 3.38 | 0.53 | 29.59 | 11.24 | 0 | 0.33 | 7.22 | 3.02 | 3.87 | 3.38 | 0.53 | 29.59 | 0.1001 | 0.0010358 | 0.031598 | 0 | 0.35267 | 0.11028 | 0.34625 | 0.084835 | 1.0268 | 41.7 | 18.9 | 35.3 | 50.7 | 19 | 39.4 | 28.2 | 38.3 | 34.37 | 0 | 21 | 20.8 | 34.37 | 0 | 8.13 | 74.39 | 3.84 | 0 | 1.99 | 4.86 | 3.84 | 0 | 0.9 | 17.89 | 1 | 1.2043 | 2.6132 |  |  | 4035.41 | 2.6132 | 0.1 | 0.04 | 1.08 | 0.1 | 0.04 | 1.52 |  |  | 1 | 1 | 36 | 30.5009 | 39.4147 | 30.4968 | 50.6939 | 36.881 |  |  | 265.882 | 0 | 42.9753 | 189.062 | 0 | -138.003 | 0 | 0 | 96.1326 | 264.651 | 335.62 | 24.0421 | 1080.36 | 0 | 0 | 0 | 0 | 0 | 25.2574 | 0 | 42.9753 | 189.102 | -138.003 | 96.1326 | 264.165 | 335.62 | 24.0421 | 839.292 | 681.785 | 0 | 0 | 681.785 | 73.3883 | 0.17069 | 42.9753 | 0 | 391.144 | 146.995 | 437.944 | 68.8504 | 1161.47 | 1495.79 | 1011.67 | 382.427 | 2889.89
2023-07-13 16:59 | R:/30129Wilcox/TDS Basecase/2387_autosizeOff_HP/14 Std Design Tests AE/W14R04.ribd22 | StdDesignTestAE | 4 | 1 | 2100 | Proposed and Standard | PASS | 6.13 | 5.6 | 3 | 33.2 | 9.2 | 29.1 | 890.811 | 153.99 | 277.42 | 1114.63 | 0 | -4207.47 | 0 | 0 | 505.557 | 2005.55 | 2025.88 | 119.621 | 2886 | 2436.85 | 0 | 0 | 0 | 0 | 0 | 0 | 12.72 | 14.22 | 3.57 | 13.33 | 0 | -38.07 | 0 | 0 | 7.31 | 26.06 | 26.99 | 1.69 | 67.82 | 43.84 | 1.73 | 0.2 | 0.33 | 1.26 | -1.11 | 0 | 0 | 0.74 | 2.08 | 2.59 | 0.19 | 8.01 | 0.3573 | 0.034424 | 0.031678 | 0.12989 | 0 | -0.011129 | 0 | 0 | 0.092723 | 0.19784 | 0.27357 | 0.022338 | 1.1286 | 0.55329 | 88.8138 | 153.985 | 277.42 | 1115.49 | -4207.47 | 505.557 | 2003.79 | 2025.88 | 119.621 | 2083.09 | 1635.71 | 98.5335 | 0 | 0 | 98.5335 | 98.5335 | 18.83 | 14.22 | 3.57 | 13.35 | -38.05 | 7.31 | 26.04 | 26.99 | 1.69 | 73.95 | 49.97 | 4.27 | 0.2 | 0.33 | 1.26 | -1.11 | 0.74 | 2.08 | 2.59 | 0.19 | 10.55 | 0.039578 | 0.034423 | 0.031678 | 0.12979 | -0.011129 | 0.092723 | 0.19704 | 0.27357 | 0.022338 | 0.81001 | 0.23547 | BEMCmpMgr 2022.3.0 (2387) | CSE19 0.918.0 EXE | CBECC-Res 2022.3.0 (1302) | Natural Gas | -0.31861 | -0.31782 | 8.3 | 12.3 |  |  | 890.811 | 153.99 | 277.42 | 1114.63 | 0 | -4207.47 | 0 | 0 | 505.557 | 2005.55 | 2025.88 | 119.621 | 2886 | 0 | 0 | 0 | 0 | 0 | 12.72 | 14.22 | 3.57 | 13.33 | 0 | -38.07 | 0 | 0 | 7.31 | 26.06 | 26.99 | 1.69 | 67.82 | 1.73 | 0.2 | 0.33 | 1.26 | -1.11 | 0 | 0 | 0.74 | 2.08 | 2.59 | 0.19 | 8.01 | 0.3573 | 0.034424 | 0.031678 | 0.12989 | 0 | -0.011129 | 0 | 0 | 0.092723 | 0.19784 | 0.27357 | 0.022338 | 1.1286 | 237.919 | 687.398 | 277.42 | 0 | 2135 | 930.001 | 2637.81 | 297.5 | 7203.05 | 198.059 | 164.719 | 65.4 | 428.178 | 38.67 | 39.78 | 3.57 | 27.67 | 31.16 | 23.04 | 35.61 | 4.58 | 204.08 | 38.67 | 39.78 | 3.57 | 27.67 | 31.16 | 23.04 | 35.61 | 4.58 | 204.08 | 8.71 | 0.82 | 0.33 | 6.87 | 3.02 | 3.87 | 3.38 | 0.53 | 27.53 | 8.71 | 0.82 | 0.33 | 6.87 | 3.02 | 3.87 | 3.38 | 0.53 | 27.53 | 0.089129 | 0.13644 | 0.031678 | 0 | 0.35267 | 0.11028 | 0.34625 | 0.084835 | 1.1513 | 40 | 18.7 | 33.2 | 45.6 | 18.7 | 36.2 | 29.1 | 38.3 | 43.84 | 0 | 32.4 | 17.57 | 43.84 | 0 | 46.71 | 62.98 | 3.52 | 0 | 1.95 | 4.11 | 3.52 | 0 | 1.6 | 15.13 | 1 | 1.213 | 2.6564 |  |  | 4208.7 | 2.6564 | 0.11 | 0.03 | 1.04 | 0.11 | 0.03 | 1.41 |  |  | 1 | 1 | 36 | 23.8177 | 33.0944 | 23.8177 | 50.5575 | 48.7907 |  |  | 223.574 | 25.6181 | 43.0841 | 163.075 | 0 | -143.622 | 0 | 0 | 96.1326 | 269.367 | 335.62 | 24.0421 | 1036.89 | 0 | 0 | 0 | 0 | 0 | 20.2607 | 25.6176 | 43.0841 | 163.398 | -143.622 | 96.1326 | 268.955 | 335.62 | 24.0421 | 833.488 | 576.175 | 0 | 0 | 576.175 | 58.3419 | 105.739 | 43.0841 | 0 | 391.144 | 146.995 | 437.944 | 68.8504 | 1252.1 | 1158.15 | 963.192 | 382.427 | 2503.77
2023-07-13 17:00 | R:/30129Wilcox/TDS Basecase/2387_autosizeOff_HP/14 Std Design Tests AE/W14R05.ribd22 | StdDesignTestAE | 5 | 1 | 2100 | Proposed and Standard | PASS | 3.74 | 4.8 | 2.1 | 35.9 | 7.4 | 28.2 | 964.914 | 0 | 275.223 | 1290.36 | 0 | -4029.54 | 0 | 0 | 505.557 | 1978.65 | 2025.88 | 119.621 | 3130.67 | 2530.5 | 0 | 0 | 0 | 0 | 0 | 0 | 14.17 | 0 | 3.57 | 16.41 | 0 | -34.29 | 0 | 0 | 7.92 | 25.48 | 27.81 | 1.81 | 62.88 | 34.15 | 1.92 | 0 | 0.33 | 1.46 | -1.22 | 0 | 0 | 0.74 | 2.05 | 2.59 | 0.19 | 8.06 | 0.36154 | 0 | 0.031427 | 0.15444 | 0 | -0.016977 | 0 | 0 | 0.092723 | 0.196 | 0.27357 | 0.022338 | 1.1151 | 0.54741 | 99.1041 | 0 | 275.223 | 1290.7 | -4029.54 | 505.557 | 1976.35 | 2025.88 | 119.621 | 2262.89 | 1665.03 | 92.1782 | 0 | 0 | 92.1782 | 92.1782 | 17.9 | 0 | 3.57 | 16.42 | -34.28 | 7.92 | 25.44 | 27.81 | 1.81 | 66.59 | 37.89 | 4.02 | 0 | 0.33 | 1.46 | -1.22 | 0.74 | 2.05 | 2.59 | 0.19 | 10.16 | 0.044228 | 0 | 0.031427 | 0.15383 | -0.016977 | 0.092723 | 0.19511 | 0.27357 | 0.022338 | 0.79624 | 0.22948 | BEMCmpMgr 2022.3.0 (2387) | CSE19 0.918.0 EXE | CBECC-Res 2022.3.0 (1302) | Natural Gas | -0.31882 | -0.31792 | 5.6 | 9.9 |  |  | 964.914 | 0 | 275.223 | 1290.36 | 0 | -4029.54 | 0 | 0 | 505.557 | 1978.65 | 2025.88 | 119.621 | 3130.67 | 0 | 0 | 0 | 0 | 0 | 14.17 | 0 | 3.57 | 16.41 | 0 | -34.29 | 0 | 0 | 7.92 | 25.48 | 27.81 | 1.81 | 62.88 | 1.92 | 0 | 0.33 | 1.46 | -1.22 | 0 | 0 | 0.74 | 2.05 | 2.59 | 0.19 | 8.06 | 0.36154 | 0 | 0.031427 | 0.15444 | 0 | -0.016977 | 0 | 0 | 0.092723 | 0.196 | 0.27357 | 0.022338 | 1.1151 | 279.591 | 0.3305 | 275.223 | 0 | 2135 | 930.001 | 2637.81 | 297.5 | 6555.46 | 232.761 | 173.049 | 65.4 | 471.21 | 45.13 | 0.05 | 3.57 | 29 | 32.75 | 23.18 | 36.21 | 5.26 | 175.15 | 45.13 | 0.05 | 3.57 | 29 | 32.75 | 23.18 | 36.21 | 5.26 | 175.15 | 10.22 | 0 | 0.33 | 7.22 | 3.02 | 3.87 | 3.38 | 0.53 | 28.57 | 10.22 | 0 | 0.33 | 7.22 | 3.02 | 3.87 | 3.38 | 0.53 | 28.57 | 0.091956 | 0.00045358 | 0.031427 | 0 | 0.35267 | 0.11028 | 0.34625 | 0.084835 | 1.0179 | 43.9 | 19.6 | 35.9 | 48.7 | 19.6 | 38 | 28.2 | 35.6 | 34.15 | 0 | 21.49 | 16.4 | 34.15 | 0 | 7.65 | 70.1 | 3.71 | 0 | 1.97 | 3.84 | 3.71 | 0 | 0.84 | 16.93 | 1 | 1.2005 | 2.4371 |  |  | 4030.72 | 2.4371 | 0.12 | 0.04 | 1.04 | 0.12 | 0.04 | 1.36 |  |  | 1 | 1 | 36 | 31.5425 | 42.0027 | 31.5426 | 54.5785 | 38.3226 |  |  | 248.286 | 0 | 42.7429 | 188.469 | 0 | -157.516 | 0 | 0 | 96.1326 | 265.336 | 335.62 | 24.0421 | 1043.11 | 0 | 0 | 0 | 0 | 0 | 23.4208 | 0 | 42.7429 | 188.551 | -157.516 | 96.1326 | 264.824 | 335.62 | 24.0421 | 817.817 | 539.012 | 0 | 0 | 539.012 | 66.5354 | 0.085436 | 42.7429 | 0 | 391.144 | 146.995 | 437.944 | 68.8504 | 1154.3 | 1361.07 | 1011.91 | 382.427 | 2755.4
2023-07-13 17:01 | R:/30129Wilcox/TDS Basecase/2387_autosizeOff_HP/14 Std Design Tests AE/W14R06.ribd22 | StdDesignTestAE | 6 | 1 | 2100 | Proposed and Standard | PASS | 2.17 | 3.6 | 1.4 | 33.4 | 4.1 | 31.1 | 322.653 | 71.4412 | 280.199 | 996.075 | 0 | -4090.04 | 0 | 0 | 505.557 | 2019.62 | 2025.88 | 119.621 | 2251.01 | 1670.37 | 0 | 0 | 0 | 0 | 0 | 0 | 4.72 | 4.87 | 3.6 | 12.1 | 0 | -36.49 | 0 | 0 | 7.5 | 26.2 | 27.25 | 1.73 | 51.48 | 25.29 | 0.67 | 0.08 | 0.34 | 1.12 | -1.31 | 0 | 0 | 0.75 | 2.11 | 2.61 | 0.19 | 6.56 | 0.15155 | 0.014071 | 0.031996 | 0.1156 | 0 | -0.018096 | 0 | 0 | 0.092723 | 0.19954 | 0.27357 | 0.022338 | 0.88328 | 0.31322 | 35.7594 | 71.4425 | 280.199 | 996.144 | -4090.04 | 505.557 | 2018.6 | 2025.88 | 119.621 | 1963.17 | 1383.55 | 35.4133 | 0 | 0 | 35.4133 | 35.4133 | 6.88 | 4.87 | 3.6 | 12.11 | -36.48 | 7.5 | 26.18 | 27.25 | 1.73 | 53.64 | 27.46 | 1.53 | 0.08 | 0.34 | 1.12 | -1.31 | 0.75 | 2.11 | 2.61 | 0.19 | 7.42 | 0.018436 | 0.014071 | 0.031996 | 0.11562 | -0.018096 | 0.092723 | 0.19904 | 0.27357 | 0.022338 | 0.74969 | 0.18012 | BEMCmpMgr 2022.3.0 (2387) | CSE19 0.918.0 EXE | CBECC-Res 2022.3.0 (1302) | Natural Gas | -0.13359 | -0.1331 | 4 | 7.9 |  |  | 322.653 | 71.4412 | 280.199 | 996.075 | 0 | -4090.04 | 0 | 0 | 505.557 | 2019.62 | 2025.88 | 119.621 | 2251.01 | 0 | 0 | 0 | 0 | 0 | 4.72 | 4.87 | 3.6 | 12.1 | 0 | -36.49 | 0 | 0 | 7.5 | 26.2 | 27.25 | 1.73 | 51.48 | 0.67 | 0.08 | 0.34 | 1.12 | -1.31 | 0 | 0 | 0.75 | 2.11 | 2.61 | 0.19 | 6.56 | 0.15155 | 0.014071 | 0.031996 | 0.1156 | 0 | -0.018096 | 0 | 0 | 0.092723 | 0.19954 | 0.27357 | 0.022338 | 0.88328 | 83.9239 | 327.045 | 280.199 | 0 | 2135 | 930.001 | 2637.81 | 297.5 | 6691.48 | 69.8627 | 159.68 | 65.4 | 294.943 | 13.77 | 15.31 | 3.6 | 26.83 | 31.29 | 23.04 | 35.57 | 4.75 | 154.16 | 13.77 | 15.31 | 3.6 | 26.83 | 31.29 | 23.04 | 35.57 | 4.75 | 154.16 | 3.04 | 0.32 | 0.34 | 6.57 | 3.03 | 3.83 | 3.4 | 0.53 | 21.06 | 3.04 | 0.32 | 0.34 | 6.57 | 3.03 | 3.83 | 3.4 | 0.53 | 21.06 | 0.038361 | 0.052392 | 0.031996 | 0 | 0.35267 | 0.11028 | 0.34625 | 0.084835 | 1.0168 | 42.5 | 23.7 | 33.4 | 46.1 | 23.7 | 34.8 | 31.1 | 35.2 | 25.29 | 0 | 21.1 | 6.36 | 25.29 | 0 | 20.13 | 39.38 | 2.21 | 0 | 1.61 | 1.46 | 2.21 | 0 | 0.83 | 9.44 | 1 | 1.0917 | 2.4236 |  |  | 4091.24 | 2.4236 | 0.12 | 0.05 | 0.85 | 0.12 | 0.05 | 0.98 |  |  | 1 | 1 | 36 | 32.6407 | 31.9217 | 32.6408 | 38.5498 | 43.2027 |  |  | 86.1196 | 10.4143 | 43.7823 | 145.317 | 0 | -169.217 | 0 | 0 | 96.4604 | 272.846 | 337.331 | 24.1741 | 847.228 | 0 | 0 | 0 | 0 | 0 | 8.9128 | 10.4144 | 43.7823 | 145.323 | -169.217 | 96.4604 | 272.593 | 337.331 | 24.1741 | 769.774 | 207.079 | 0 | 0 | 207.079 | 22.2921 | 41.9429 | 43.7823 | 0 | 392.539 | 147.863 | 440.272 | 69.2238 | 1157.92 | 408.522 | 933.73 | 382.427 | 1724.68
2023-07-13 17:02 | R:/30129Wilcox/TDS Basecase/2387_autosizeOff_HP/14 Std Design Tests AE/W14R07.ribd22 | StdDesignTestAE | 7 | 1 | 2100 | Proposed and Standard | PASS | 1.55 | 3.2 | 1.1 | 33 | 2.7 | 30.7 | 186.678 | 75.5973 | 279.635 | 977.017 | 0 | -4083.95 | 0 | 0 | 505.557 | 2023.49 | 2025.88 | 119.621 | 2109.52 | 1518.93 | 0 | 0 | 0 | 0 | 0 | 0 | 2.66 | 2.39 | 3.6 | 12.07 | 0 | -35.45 | 0 | 0 | 7.68 | 25.68 | 27.43 | 1.77 | 47.83 | 20.72 | 0.39 | 0.07 | 0.34 | 1.09 | -1.38 | 0 | 0 | 0.74 | 2.11 | 2.6 | 0.19 | 6.15 | 0.070154 | 0.013177 | 0.031931 | 0.11155 | 0 | -0.025095 | 0 | 0 | 0.092723 | 0.20042 | 0.27357 | 0.022338 | 0.79077 | 0.22682 | 20.6375 | 75.5983 | 279.635 | 977.602 | -4083.95 | 505.557 | 2022.79 | 2025.88 | 119.621 | 1943.37 | 1353.47 | 21.6702 | 0 | 0 | 21.6702 | 21.6702 | 4.21 | 2.39 | 3.6 | 12.07 | -35.45 | 7.68 | 25.67 | 27.43 | 1.77 | 49.37 | 22.27 | 0.93 | 0.07 | 0.34 | 1.09 | -1.38 | 0.74 | 2.11 | 2.6 | 0.19 | 6.69 | 0.0078397 | 0.013177 | 0.031931 | 0.1114 | -0.025095 | 0.092723 | 0.20016 | 0.27357 | 0.022338 | 0.72803 | 0.16434 | BEMCmpMgr 2022.3.0 (2387) | CSE19 0.918.0 EXE | CBECC-Res 2022.3.0 (1302) | Natural Gas | -0.062734 | -0.062473 | 3.1 | 7 |  |  | 186.678 | 75.5973 | 279.635 | 977.017 | 0 | -4083.95 | 0 | 0 | 505.557 | 2023.49 | 2025.88 | 119.621 | 2109.52 | 0 | 0 | 0 | 0 | 0 | 2.66 | 2.39 | 3.6 | 12.07 | 0 | -35.45 | 0 | 0 | 7.68 | 25.68 | 27.43 | 1.77 | 47.83 | 0.39 | 0.07 | 0.34 | 1.09 | -1.38 | 0 | 0 | 0.74 | 2.11 | 2.6 | 0.19 | 6.15 | 0.070154 | 0.013177 | 0.031931 | 0.11155 | 0 | -0.025095 | 0 | 0 | 0.092723 | 0.20042 | 0.27357 | 0.022338 | 0.79077 | 55.0157 | 344.973 | 279.635 | 0 | 2135 | 930.001 | 2637.81 | 297.5 | 6679.94 | 45.7963 | 159.26 | 65.4 | 270.456 | 9.07 | 8.96 | 3.6 | 26.82 | 32.27 | 23.13 | 35.9 | 5.11 | 144.86 | 9.07 | 8.96 | 3.6 | 26.82 | 32.27 | 23.13 | 35.9 | 5.11 | 144.86 | 1.99 | 0.35 | 0.34 | 6.55 | 3.03 | 3.83 | 3.39 | 0.53 | 20.01 | 1.99 | 0.35 | 0.34 | 6.55 | 3.03 | 3.83 | 3.39 | 0.53 | 20.01 | 0.021387 | 0.055909 | 0.031931 | 0 | 0.35267 | 0.11028 | 0.34625 | 0.084835 | 1.0033 | 42.8 | 24.5 | 33 | 46 | 24.5 | 34.1 | 30.7 | 33.4 | 20.72 | 0 | 18.35 | 3.92 | 20.72 | 0 | 13.35 | 35.1 | 1.89 | 0 | 1.54 | 0.89 | 1.89 | 0 | 0.8 | 8.43 | 1 | 1.2337 | 2.5907 |  |  | 4085.15 | 2.5907 | 0.13 | 0.05 | 0.79 | 0.13 | 0.05 | 0.88 |  |  | 1 | 1 | 36 | 33.5971 | 31.1187 | 33.5971 | 37.3141 | 43.7269 |  |  | 49.8475 | 9.3952 | 43.5664 | 141.102 | 0 | -179.188 | 0 | 0 | 96.2197 | 273.012 | 336.411 | 24.1063 | 794.473 | 0 | 0 | 0 | 0 | 0 | 5.0667 | 9.3953 | 43.5664 | 141.246 | -179.188 | 96.2197 | 272.837 | 336.411 | 24.1063 | 749.661 | 126.716 | 0 | 0 | 126.716 | 14.6485 | 45.3649 | 43.5664 | 0 | 391.512 | 147.435 | 439.033 | 69.02 | 1150.58 | 267.794 | 931.27 | 382.427 | 1581.49
2023-07-13 17:03 | R:/30129Wilcox/TDS Basecase/2387_autosizeOff_HP/14 Std Design Tests AE/W14R08.ribd22 | StdDesignTestAE | 8 | 1 | 2100 | Proposed and Standard | PASS | 0.98 | 1 | 0.5 | 27.5 | 1.9 | 30.1 | 180.189 | 570.461 | 280.731 | 916.273 | 0 | -4608.33 | 0 | 0 | 505.557 | 2041.82 | 2025.88 | 119.621 | 2032.2 | 1947.65 | 0 | 0 | 0 | 0 | 0 | 0 | 2.61 | 17.09 | 3.56 | 10.85 | 0 | -44.82 | 0 | 0 | 6.99 | 25.48 | 26.55 | 1.63 | 49.94 | 34.11 | 0.38 | 0.59 | 0.34 | 1.03 | -1.47 | 0 | 0 | 0.75 | 2.13 | 2.61 | 0.19 | 6.55 | 0.083978 | 0.066898 | 0.032056 | 0.10785 | 0 | -0.024273 | 0 | 0 | 0.092723 | 0.20084 | 0.27357 | 0.022338 | 0.85598 | 0.29079 | 23.7544 | 570.46 | 280.731 | 916.199 | -4608.33 | 505.557 | 2041.11 | 2025.88 | 119.621 | 1874.98 | 1791.14 | 18.011 | 0 | 0 | 18.011 | 18.011 | 3.59 | 17.09 | 3.56 | 10.85 | -44.82 | 6.99 | 25.47 | 26.55 | 1.63 | 50.91 | 35.09 | 0.79 | 0.59 | 0.34 | 1.03 | -1.47 | 0.75 | 2.13 | 2.61 | 0.19 | 6.96 | 0.012213 | 0.066898 | 0.032056 | 0.10743 | -0.024273 | 0.092723 | 0.20053 | 0.27357 | 0.022338 | 0.78348 | 0.2186 | BEMCmpMgr 2022.3.0 (2387) | CSE19 0.918.0 EXE | CBECC-Res 2022.3.0 (1302) | Natural Gas | -0.072501 | -0.072187 | 1.9 | 2.8 |  |  | 180.189 | 570.461 | 280.731 | 916.273 | 0 | -4608.33 | 0 | 0 | 505.557 | 2041.82 | 2025.88 | 119.621 | 2032.2 | 0 | 0 | 0 | 0 | 0 | 2.61 | 17.09 | 3.56 | 10.85 | 0 | -44.82 | 0 | 0 | 6.99 | 25.48 | 26.55 | 1.63 | 49.94 | 0.38 | 0.59 | 0.34 | 1.03 | -1.47 | 0 | 0 | 0.75 | 2.13 | 2.61 | 0.19 | 6.55 | 0.083978 | 0.066898 | 0.032056 | 0.10785 | 0 | -0.024273 | 0 | 0 | 0.092723 | 0.20084 | 0.27357 | 0.022338 | 0.85598 | 70.5691 | 1874.75 | 280.731 | 0 | 2135 | 930.001 | 2637.81 | 297.5 | 8226.37 | 58.7452 | 155.248 | 65.4 | 279.393 | 11.59 | 49.56 | 3.56 | 26.11 | 29.32 | 22.85 | 34.72 | 4.21 | 181.92 | 11.59 | 49.56 | 3.56 | 26.11 | 29.32 | 22.85 | 34.72 | 4.21 | 181.92 | 2.57 | 1.66 | 0.34 | 6.38 | 3.03 | 3.83 | 3.4 | 0.53 | 21.74 | 2.57 | 1.66 | 0.34 | 6.38 | 3.03 | 3.83 | 3.4 | 0.53 | 21.74 | 0.032516 | 0.20173 | 0.032056 | 0 | 0.35267 | 0.11028 | 0.34625 | 0.084835 | 1.1603 | 37.6 | 24.6 | 27.5 | 38.6 | 24.6 | 28 | 30.1 | 32 | 34.11 | 0 | 31.85 | 3.24 | 34.11 | 0 | 54.14 | 36.68 | 2.34 | 0 | 2.01 | 0.74 | 2.34 | 0 | 2.15 | 8.8 | 1 | 1.1999 | 2.8198 |  |  | 4609.68 | 2.8198 | 0.14 | 0.05 | 0.85 | 0.14 | 0.05 | 0.91 |  |  | 1 | 1 | 36 | 27.7662 | 28.2528 | 27.7663 | 43.4899 | 59.9406 |  |  | 48.58 | 75.752 | 43.8653 | 133.396 | 0 | -190.407 | 0 | 0 | 96.4604 | 275.898 | 337.331 | 24.1741 | 845.05 | 0 | 0 | 0 | 0 | 0 | 6.1452 | 75.752 | 43.8653 | 133.368 | -190.407 | 96.4604 | 275.725 | 337.331 | 24.1741 | 802.414 | 105.319 | 0 | 0 | 105.319 | 18.8829 | 215.244 | 43.8653 | 0 | 392.539 | 147.863 | 440.272 | 69.2238 | 1327.89 | 343.513 | 907.811 | 382.427 | 1633.75
2023-07-13 17:04 | R:/30129Wilcox/TDS Basecase/2387_autosizeOff_HP/14 Std Design Tests AE/W14R09.ribd22 | StdDesignTestAE | 9 | 1 | 2100 | Proposed and Standard | PASS | 1.82 | 1.9 | 1 | 29.1 | 3.3 | 29.8 | 335.389 | 540.226 | 279.34 | 951.729 | 0 | -4580.89 | 0 | 0 | 505.557 | 2033.74 | 2025.88 | 119.621 | 2210.6 | 2106.68 | 0 | 0 | 0 | 0 | 0 | 0 | 4.8 | 17.02 | 3.54 | 11.39 | 0 | -42.6 | 0 | 0 | 7.03 | 25.4 | 26.51 | 1.63 | 54.72 | 36.75 | 0.69 | 0.57 | 0.34 | 1.08 | -1.45 | 0 | 0 | 0.75 | 2.12 | 2.61 | 0.19 | 6.9 | 0.14638 | 0.076265 | 0.031897 | 0.10958 | 0 | -0.020641 | 0 | 0 | 0.092723 | 0.20052 | 0.27357 | 0.022338 | 0.93263 | 0.36412 | 38.59 | 540.223 | 279.34 | 951.786 | -4580.89 | 505.557 | 2032.69 | 2025.88 | 119.621 | 1912.8 | 1809.94 | 33.8913 | 0 | 0 | 33.8913 | 33.8913 | 6.63 | 17.02 | 3.54 | 11.38 | -42.6 | 7.03 | 25.39 | 26.51 | 1.63 | 56.53 | 38.57 | 1.46 | 0.57 | 0.34 | 1.08 | -1.45 | 0.75 | 2.12 | 2.61 | 0.19 | 7.67 | 0.018921 | 0.076265 | 0.031897 | 0.10844 | -0.020641 | 0.092723 | 0.20004 | 0.27357 | 0.022338 | 0.80355 | 0.23553 | BEMCmpMgr 2022.3.0 (2387) | CSE19 0.918.0 EXE | CBECC-Res 2022.3.0 (1302) | Natural Gas | -0.12908 | -0.12859 | 3.2 | 4.7 |  |  | 335.389 | 540.226 | 279.34 | 951.729 | 0 | -4580.89 | 0 | 0 | 505.557 | 2033.74 | 2025.88 | 119.621 | 2210.6 | 0 | 0 | 0 | 0 | 0 | 4.8 | 17.02 | 3.54 | 11.39 | 0 | -42.6 | 0 | 0 | 7.03 | 25.4 | 26.51 | 1.63 | 54.72 | 0.69 | 0.57 | 0.34 | 1.08 | -1.45 | 0 | 0 | 0.75 | 2.12 | 2.61 | 0.19 | 6.9 | 0.14638 | 0.076265 | 0.031897 | 0.10958 | 0 | -0.020641 | 0 | 0 | 0.092723 | 0.20052 | 0.27357 | 0.022338 | 0.93263 | 108.278 | 1723.49 | 279.34 | 0 | 2135 | 930.001 | 2637.81 | 297.5 | 8111.42 | 90.1632 | 156.542 | 65.4 | 312.105 | 17.72 | 49.05 | 3.54 | 26.34 | 29.49 | 22.85 | 34.75 | 4.2 | 187.94 | 17.72 | 49.05 | 3.54 | 26.34 | 29.49 | 22.85 | 34.75 | 4.2 | 187.94 | 3.93 | 1.65 | 0.34 | 6.44 | 3.03 | 3.83 | 3.4 | 0.53 | 23.15 | 3.93 | 1.65 | 0.34 | 6.44 | 3.03 | 3.83 | 3.4 | 0.53 | 23.15 | 0.044708 | 0.22224 | 0.031897 | 0 | 0.35267 | 0.11028 | 0.34625 | 0.084835 | 1.1929 | 38 | 22.7 | 29.1 | 39.9 | 22.6 | 30.1 | 29.8 | 33.1 | 36.75 | 0 | 32.49 | 6.08 | 36.75 | 0 | 54.13 | 42.52 | 2.68 | 0 | 2.06 | 1.39 | 2.68 | 0 | 2.21 | 10.15 | 1 | 1.1286 | 2.686 |  |  | 4582.23 | 2.686 | 0.14 | 0.05 | 0.89 | 0.14 | 0.05 | 1.01 |  |  | 1 | 1 | 36 | 28.0788 | 28.9884 | 28.0788 | 44.8103 | 62.1579 |  |  | 89.031 | 74.1266 | 43.6479 | 139.447 | 0 | -187.035 | 0 | 0 | 96.4604 | 274.738 | 337.331 | 24.1741 | 891.921 | 0 | 0 | 0 | 0 | 0 | 9.6668 | 74.1265 | 43.6479 | 139.451 | -187.035 | 96.4604 | 274.487 | 337.331 | 24.1741 | 812.309 | 198.18 | 0 | 0 | 198.18 | 28.3697 | 213.236 | 43.6479 | 0 | 392.539 | 147.863 | 440.272 | 69.2238 | 1335.15 | 527.23 | 915.38 | 382.427 | 1825.04
2023-07-13 17:05 | R:/30129Wilcox/TDS Basecase/2387_autosizeOff_HP/14 Std Design Tests AE/W14R10.ribd22 | StdDesignTestAE | 10 | 1 | 2100 | Proposed and Standard | PASS | 2.55 | 2.3 | 1.2 | 29.3 | 4.7 | 29.9 | 576.541 | 832.701 | 278.413 | 970.752 | 0 | -4899.52 | 0 | 0 | 505.557 | 2034.88 | 2025.88 | 119.621 | 2444.83 | 2658.41 | 0 | 0 | 0 | 0 | 0 | 0 | 8.21 | 19.86 | 3.52 | 11.55 | 0 | -44.45 | 0 | 0 | 7.21 | 25.54 | 26.65 | 1.68 | 59.77 | 43.14 | 1.2 | 0.81 | 0.34 | 1.1 | -1.56 | 0 | 0 | 0.75 | 2.12 | 2.61 | 0.19 | 7.56 | 0.23796 | 0.088767 | 0.031792 | 0.12448 | 0 | -0.023714 | 0 | 0 | 0.092723 | 0.19983 | 0.27357 | 0.022338 | 1.0477 | 0.48299 | 63.2848 | 832.684 | 278.413 | 970.849 | -4899.52 | 505.557 | 2033.47 | 2025.88 | 119.621 | 1930.24 | 2145.23 | 54.9731 | 0 | 0 | 54.9731 | 54.9731 | 10.77 | 19.85 | 3.52 | 11.55 | -44.45 | 7.21 | 25.52 | 26.65 | 1.68 | 62.3 | 45.69 | 2.38 | 0.81 | 0.34 | 1.11 | -1.56 | 0.75 | 2.12 | 2.61 | 0.19 | 8.75 | 0.026544 | 0.088767 | 0.031792 | 0.12466 | -0.023714 | 0.092723 | 0.19924 | 0.27357 | 0.022338 | 0.83592 | 0.27177 | BEMCmpMgr 2022.3.0 (2387) | CSE19 0.918.0 EXE | CBECC-Res 2022.3.0 (1302) | Natural Gas | -0.21181 | -0.21122 | 4.1 | 5.6 |  |  | 576.541 | 832.701 | 278.413 | 970.752 | 0 | -4899.52 | 0 | 0 | 505.557 | 2034.88 | 2025.88 | 119.621 | 2444.83 | 0 | 0 | 0 | 0 | 0 | 8.21 | 19.86 | 3.52 | 11.55 | 0 | -44.45 | 0 | 0 | 7.21 | 25.54 | 26.65 | 1.68 | 59.77 | 1.2 | 0.81 | 0.34 | 1.1 | -1.56 | 0 | 0 | 0.75 | 2.12 | 2.61 | 0.19 | 7.56 | 0.23796 | 0.088767 | 0.031792 | 0.12448 | 0 | -0.023714 | 0 | 0 | 0.092723 | 0.19983 | 0.27357 | 0.022338 | 1.0477 | 150.687 | 2534.3 | 278.413 | 0 | 2135 | 930.001 | 2637.81 | 297.5 | 8963.71 | 125.482 | 156.053 | 65.4 | 346.935 | 24.68 | 56.75 | 3.52 | 26.31 | 30.37 | 22.86 | 34.97 | 4.59 | 204.05 | 24.68 | 56.75 | 3.52 | 26.31 | 30.37 | 22.86 | 34.97 | 4.59 | 204.05 | 5.47 | 2.27 | 0.34 | 6.42 | 3.03 | 3.83 | 3.4 | 0.53 | 25.29 | 5.47 | 2.27 | 0.34 | 6.42 | 3.03 | 3.83 | 3.4 | 0.53 | 25.29 | 0.05967 | 0.24584 | 0.031792 | 0 | 0.35267 | 0.11028 | 0.34625 | 0.084835 | 1.2313 | 38.8 | 21.8 | 29.3 | 41.1 | 21.8 | 30.5 | 29.9 | 34.6 | 43.14 | 0 | 35.81 | 9.88 | 43.14 | 0 | 62.4 | 48.86 | 3.45 | 0 | 2.38 | 2.26 | 3.45 | 0 | 2.92 | 11.58 | 1 | 1.1727 | 2.8732 |  |  | 4900.96 | 2.8732 | 0.15 | 0.05 | 0.98 | 0.15 | 0.05 | 1.16 |  |  | 1 | 1 | 36 | 30.2644 | 30.8674 | 30.2647 | 47.7975 | 68.8946 |  |  | 154.936 | 104.723 | 43.5032 | 142.98 | 0 | -202.488 | 0 | 0 | 96.4604 | 274.662 | 337.331 | 24.1741 | 976.281 | 0 | 0 | 0 | 0 | 0 | 15.8592 | 104.72 | 43.5032 | 143.001 | -202.488 | 96.4604 | 274.318 | 337.331 | 24.1741 | 836.878 | 321.455 | 0 | 0 | 321.455 | 39.8413 | 294.178 | 43.5032 | 0 | 392.539 | 147.863 | 440.272 | 69.2238 | 1427.42 | 733.758 | 912.519 | 382.427 | 2028.7
2023-07-13 17:06 | R:/30129Wilcox/TDS Basecase/2387_autosizeOff_HP/14 Std Design Tests AE/W14R11.ribd22 | StdDesignTestAE | 11 | 1 | 2100 | Proposed and Standard | PASS | 9.15 | 5.2 | 3.3 | 31.8 | 11.6 | 29 | 1620.75 | 1190.07 | 277.42 | 1137.79 | 0 | -5343.09 | 0 | 0 | 505.557 | 2023.29 | 2025.88 | 119.621 | 3557.3 | 4226.03 | 0 | 0 | 0 | 0 | 0 | 0 | 22.59 | 30.28 | 3.57 | 14.08 | 0 | -45.95 | 0 | 0 | 7.4 | 25.95 | 27.08 | 1.72 | 86.72 | 70.52 | 3.07 | 1.22 | 0.33 | 1.34 | -1.39 | 0 | 0 | 0.74 | 2.1 | 2.59 | 0.19 | 10.19 | 0.51144 | 0.1091 | 0.031678 | 0.15557 | 0 | -0.010566 | 0 | 0 | 0.092723 | 0.19776 | 0.27357 | 0.022338 | 1.3836 | 0.80778 | 162.187 | 1189.95 | 277.42 | 1138.19 | -5343.09 | 505.557 | 2021.13 | 2025.88 | 119.621 | 2096.85 | 2767.75 | 165.286 | 0 | 0 | 165.286 | 165.286 | 31.74 | 30.27 | 3.57 | 14.09 | -45.89 | 7.4 | 25.91 | 27.08 | 1.72 | 95.89 | 79.67 | 7.17 | 1.22 | 0.33 | 1.34 | -1.39 | 0.74 | 2.09 | 2.59 | 0.19 | 14.28 | 0.05633 | 0.1091 | 0.031678 | 0.15586 | -0.010566 | 0.092723 | 0.19687 | 0.27357 | 0.022338 | 0.9279 | 0.35296 | BEMCmpMgr 2022.3.0 (2387) | CSE19 0.918.0 EXE | CBECC-Res 2022.3.0 (1302) | Natural Gas | -0.45571 | -0.45482 | 9.6 | 11.5 |  |  | 1620.75 | 1190.07 | 277.42 | 1137.79 | 0 | -5343.09 | 0 | 0 | 505.557 | 2023.29 | 2025.88 | 119.621 | 3557.3 | 0 | 0 | 0 | 0 | 0 | 22.59 | 30.28 | 3.57 | 14.08 | 0 | -45.95 | 0 | 0 | 7.4 | 25.95 | 27.08 | 1.72 | 86.72 | 3.07 | 1.22 | 0.33 | 1.34 | -1.39 | 0 | 0 | 0.74 | 2.1 | 2.59 | 0.19 | 10.19 | 0.51144 | 0.1091 | 0.031678 | 0.15557 | 0 | -0.010566 | 0 | 0 | 0.092723 | 0.19776 | 0.27357 | 0.022338 | 1.3836 | 381.457 | 3572.5 | 277.42 | 0 | 2135 | 930.001 | 2637.81 | 297.5 | 10231.7 | 317.582 | 159.187 | 65.4 | 542.169 | 61.98 | 85.22 | 3.57 | 26.86 | 31.65 | 23.06 | 35.79 | 4.9 | 273.03 | 61.98 | 85.22 | 3.57 | 26.86 | 31.65 | 23.06 | 35.79 | 4.9 | 273.03 | 13.94 | 3.45 | 0.33 | 6.64 | 3.02 | 3.87 | 3.38 | 0.53 | 35.16 | 13.94 | 3.45 | 0.33 | 6.64 | 3.02 | 3.87 | 3.38 | 0.53 | 35.16 | 0.11556 | 0.31209 | 0.031678 | 0 | 0.35267 | 0.11028 | 0.34625 | 0.084835 | 1.3534 | 39.7 | 16.8 | 31.8 | 44.9 | 16.8 | 35.1 | 29 | 40.6 | 70.52 | 0 | 50.16 | 29.51 | 70.52 | 0 | 94.06 | 83.57 | 5.96 | 0 | 3.17 | 6.89 | 5.96 | 0 | 4.48 | 19.88 | 1 | 1.2418 | 3.5144 |  |  | 5344.65 | 3.5144 | 0.14 | 0.04 | 1.32 | 0.13 | 0.05 | 1.92 |  |  | 1 | 1 | 36 | 33.5995 | 36.5452 | 33.5995 | 56.7737 | 77.4797 |  |  | 397.75 | 157.36 | 43.0841 | 173.503 | 0 | -180.467 | 0 | 0 | 96.1326 | 271.232 | 335.62 | 24.0421 | 1318.26 | 0 | 0 | 0 | 0 | 0 | 36.3011 | 157.355 | 43.0841 | 173.502 | -180.467 | 96.1326 | 270.71 | 335.62 | 24.0421 | 956.279 | 966.509 | 0 | 0 | 966.509 | 91.04 | 446.866 | 43.0841 | 0 | 391.144 | 146.995 | 437.944 | 68.8504 | 1625.92 | 1857.06 | 930.844 | 382.427 | 3170.33
2023-07-13 17:06 | R:/30129Wilcox/TDS Basecase/2387_autosizeOff_HP/14 Std Design Tests AE/W14R12.ribd22 | StdDesignTestAE | 12 | 1 | 2100 | Proposed and Standard | PASS | 8.83 | 6.1 | 3.6 | 32.9 | 11.8 | 29 | 1472.35 | 331.708 | 277.073 | 1187.92 | 0 | -4441.75 | 0 | 0 | 505.557 | 2004.81 | 2025.88 | 119.621 | 3483.16 | 3269.05 | 0 | 0 | 0 | 0 | 0 | 0 | 20.95 | 15.57 | 3.56 | 14.67 | 0 | -38.01 | 0 | 0 | 7.43 | 25.73 | 27.07 | 1.72 | 78.69 | 54.75 | 2.84 | 0.43 | 0.33 | 1.39 | -1.1 | 0 | 0 | 0.74 | 2.08 | 2.59 | 0.19 | 9.49 | 0.56614 | 0.050508 | 0.031639 | 0.17839 | 0 | -0.010629 | 0 | 0 | 0.092723 | 0.19687 | 0.27357 | 0.022338 | 1.4016 | 0.82668 | 144.01 | 331.657 | 277.073 | 1186.97 | -4441.75 | 505.557 | 2002.7 | 2025.88 | 119.621 | 2151.72 | 1939.71 | 155.489 | 0 | 0 | 155.489 | 155.489 | 29.79 | 15.57 | 3.56 | 14.66 | -37.97 | 7.43 | 25.7 | 27.07 | 1.72 | 87.53 | 63.58 | 6.73 | 0.43 | 0.33 | 1.38 | -1.1 | 0.74 | 2.07 | 2.59 | 0.19 | 13.36 | 0.059861 | 0.050504 | 0.031639 | 0.17858 | -0.010629 | 0.092723 | 0.19594 | 0.27357 | 0.022338 | 0.89452 | 0.32059 | BEMCmpMgr 2022.3.0 (2387) | CSE19 0.918.0 EXE | CBECC-Res 2022.3.0 (1302) | Natural Gas | -0.50702 | -0.50609 | 10.1 | 13.9 |  |  | 1472.35 | 331.708 | 277.073 | 1187.92 | 0 | -4441.75 | 0 | 0 | 505.557 | 2004.81 | 2025.88 | 119.621 | 3483.16 | 0 | 0 | 0 | 0 | 0 | 20.95 | 15.57 | 3.56 | 14.67 | 0 | -38.01 | 0 | 0 | 7.43 | 25.73 | 27.07 | 1.72 | 78.69 | 2.84 | 0.43 | 0.33 | 1.39 | -1.1 | 0 | 0 | 0.74 | 2.08 | 2.59 | 0.19 | 9.49 | 0.56614 | 0.050508 | 0.031639 | 0.17839 | 0 | -0.010629 | 0 | 0 | 0.092723 | 0.19687 | 0.27357 | 0.022338 | 1.4016 | 356.271 | 1468.2 | 277.073 | 0 | 2135 | 930.001 | 2637.81 | 297.5 | 8101.85 | 296.568 | 164.777 | 65.4 | 526.745 | 57.97 | 54.6 | 3.56 | 27.73 | 31.89 | 23.06 | 35.82 | 4.86 | 239.49 | 57.97 | 54.6 | 3.56 | 27.73 | 31.89 | 23.06 | 35.82 | 4.86 | 239.49 | 13.04 | 1.71 | 0.33 | 6.87 | 3.02 | 3.87 | 3.38 | 0.53 | 32.75 | 13.04 | 1.71 | 0.33 | 6.87 | 3.02 | 3.87 | 3.38 | 0.53 | 32.75 | 0.12623 | 0.20453 | 0.031639 | 0 | 0.35267 | 0.11028 | 0.34625 | 0.084835 | 1.2564 | 38.1 | 15.8 | 32.9 | 44.2 | 15.9 | 36.5 | 29 | 40.8 | 54.75 | 0 | 35.81 | 27.77 | 54.75 | 0 | 63.17 | 80.69 | 4.99 | 0 | 2.39 | 6.48 | 4.99 | 0 | 2.71 | 19.24 | 1 | 1.1737 | 2.8403 |  |  | 4443.05 | 2.8403 | 0.11 | 0.03 | 1.23 | 0.11 | 0.03 | 1.8 |  |  | 1 | 1 | 36 | 28.4375 | 36.6503 | 28.462 | 56.7387 | 65.5586 |  |  | 367.67 | 56.1108 | 43.0303 | 179.507 | 0 | -142.813 | 0 | 0 | 96.1326 | 268.995 | 335.62 | 24.0421 | 1228.29 | 0 | 0 | 0 | 0 | 0 | 32.5995 | 56.1055 | 43.0303 | 179.127 | -142.813 | 96.1326 | 268.482 | 335.62 | 24.0421 | 892.326 | 909.219 | 0 | 0 | 909.219 | 87.1017 | 220.993 | 43.0303 | 0 | 391.144 | 146.995 | 437.944 | 68.8504 | 1396.06 | 1734.18 | 963.536 | 382.427 | 3080.14
2023-07-13 17:07 | R:/30129Wilcox/TDS Basecase/2387_autosizeOff_HP/14 Std Design Tests AE/W14R13.ribd22 | StdDesignTestAE | 13 | 1 | 2100 | Proposed and Standard | PASS | 5.75 | 3.3 | 2.1 | 30.2 | 8.2 | 29.9 | 1072.72 | 1668.45 | 278.413 | 1008.59 | 0 | -5799.48 | 0 | 0 | 505.557 | 2042.12 | 2025.88 | 119.621 | 2921.87 | 4028.17 | 0 | 0 | 0 | 0 | 0 | 0 | 15.44 | 38.73 | 3.57 | 12.39 | 0 | -50.46 | 0 | 0 | 7.4 | 26.31 | 26.95 | 1.69 | 82.02 | 70.13 | 2.14 | 1.66 | 0.33 | 1.17 | -1.49 | 0 | 0 | 0.74 | 2.12 | 2.59 | 0.19 | 9.45 | 0.4454 | 0.14939 | 0.031792 | 0.14299 | 0 | -0.021038 | 0 | 0 | 0.092723 | 0.19863 | 0.27357 | 0.022338 | 1.3358 | 0.76957 | 116.282 | 1668.44 | 278.413 | 1009.4 | -5799.48 | 505.557 | 2040.63 | 2025.88 | 119.621 | 1964.75 | 3072.53 | 108.929 | 0 | 0 | 108.929 | 108.929 | 21.18 | 38.73 | 3.57 | 12.4 | -50.42 | 7.4 | 26.29 | 26.95 | 1.69 | 87.79 | 75.88 | 4.75 | 1.66 | 0.33 | 1.18 | -1.49 | 0.74 | 2.11 | 2.59 | 0.19 | 12.06 | 0.050721 | 0.14939 | 0.031792 | 0.143 | -0.021038 | 0.092723 | 0.19781 | 0.27357 | 0.022338 | 0.9403 | 0.3749 | BEMCmpMgr 2022.3.0 (2387) | CSE19 0.918.0 EXE | CBECC-Res 2022.3.0 (1302) | Natural Gas | -0.39549 | -0.39467 | 6.6 | 7.6 |  |  | 1072.72 | 1668.45 | 278.413 | 1008.59 | 0 | -5799.48 | 0 | 0 | 505.557 | 2042.12 | 2025.88 | 119.621 | 2921.87 | 0 | 0 | 0 | 0 | 0 | 15.44 | 38.73 | 3.57 | 12.39 | 0 | -50.46 | 0 | 0 | 7.4 | 26.31 | 26.95 | 1.69 | 82.02 | 2.14 | 1.66 | 0.33 | 1.17 | -1.49 | 0 | 0 | 0.74 | 2.12 | 2.59 | 0.19 | 9.45 | 0.4454 | 0.14939 | 0.031792 | 0.14299 | 0 | -0.021038 | 0 | 0 | 0.092723 | 0.19863 | 0.27357 | 0.022338 | 1.3358 | 260.05 | 4735.38 | 278.413 | 0 | 2135 | 930.001 | 2637.81 | 297.5 | 11274.2 | 216.502 | 155.109 | 65.4 | 437.011 | 42.53 | 104.68 | 3.57 | 26.18 | 31.75 | 23.03 | 35.69 | 4.52 | 271.95 | 42.53 | 104.68 | 3.57 | 26.18 | 31.75 | 23.03 | 35.69 | 4.52 | 271.95 | 9.54 | 4.48 | 0.33 | 6.47 | 3.02 | 3.87 | 3.38 | 0.53 | 31.62 | 9.54 | 4.48 | 0.33 | 6.47 | 3.02 | 3.87 | 3.38 | 0.53 | 31.62 | 0.1021 | 0.40439 | 0.031792 | 0 | 0.35267 | 0.11028 | 0.34625 | 0.084835 | 1.4323 | 39.6 | 18.5 | 30.2 | 42.9 | 18.5 | 32.3 | 29.9 | 38.1 | 70.13 | 0 | 56.35 | 19.53 | 70.13 | 0 | 111.97 | 64.99 | 5.3 | 0 | 3.38 | 4.54 | 5.3 | 0 | 5.32 | 15.5 | 1 | 1.2196 | 3.6589 |  |  | 5801.18 | 3.6589 | 0.15 | 0.04 | 1.22 | 0.15 | 0.04 | 1.61 |  |  | 1 | 1 | 36 | 32.9342 | 34.9638 | 32.927 | 54.0875 | 74.6761 |  |  | 276.497 | 215.241 | 43.2384 | 151.964 | 0 | -192.334 | 0 | 0 | 96.1326 | 274.007 | 335.62 | 24.0421 | 1224.41 | 0 | 0 | 0 | 0 | 0 | 27.3093 | 215.242 | 43.2384 | 152.069 | -192.334 | 96.1326 | 273.619 | 335.62 | 24.0421 | 974.938 | 636.96 | 0 | 0 | 636.96 | 65.8378 | 579.719 | 43.2384 | 0 | 391.144 | 146.995 | 437.944 | 68.8504 | 1733.73 | 1266 | 906.997 | 382.427 | 2555.42
2023-07-13 17:08 | R:/30129Wilcox/TDS Basecase/2387_autosizeOff_HP/14 Std Design Tests AE/W14R14.ribd22 | StdDesignTestAE | 14 | 1 | 2100 | Proposed and Standard | PASS | 5.66 | 3.6 | 2.2 | 31.2 | 9.1 | 29.9 | 1611.95 | 1097.33 | 275.608 | 1189.91 | 0 | -5227.68 | 0 | 0 | 505.557 | 2019.26 | 2025.88 | 119.621 | 3617.44 | 4174.8 | 0 | 0 | 0 | 0 | 0 | 0 | 22.69 | 25.7 | 3.47 | 14.57 | 0 | -48.04 | 0 | 0 | 7.02 | 25.42 | 26.28 | 1.63 | 78.74 | 66.43 | 3.27 | 1 | 0.33 | 1.46 | -1.69 | 0 | 0 | 0.75 | 2.1 | 2.61 | 0.19 | 10.02 | 0.62594 | 0.086095 | 0.031471 | 0.22257 | 0 | -0.023739 | 0 | 0 | 0.092723 | 0.19704 | 0.27357 | 0.022338 | 1.528 | 0.96608 | 148.687 | 1097.27 | 275.608 | 1190.09 | -5227.68 | 505.557 | 2016.66 | 2025.88 | 119.621 | 2151.7 | 2711.66 | 146.859 | 0 | 0 | 146.859 | 146.859 | 28.36 | 25.7 | 3.47 | 14.56 | -47.99 | 7.02 | 25.38 | 26.28 | 1.63 | 84.41 | 72.09 | 6.31 | 1 | 0.33 | 1.46 | -1.69 | 0.75 | 2.09 | 2.61 | 0.19 | 13.05 | 0.067648 | 0.086095 | 0.031471 | 0.22111 | -0.023739 | 0.092723 | 0.196 | 0.27357 | 0.022338 | 0.96721 | 0.40632 | BEMCmpMgr 2022.3.0 (2387) | CSE19 0.918.0 EXE | CBECC-Res 2022.3.0 (1302) | Natural Gas | -0.5608 | -0.55976 | 6.7 | 7.9 |  |  | 1611.95 | 1097.33 | 275.608 | 1189.91 | 0 | -5227.68 | 0 | 0 | 505.557 | 2019.26 | 2025.88 | 119.621 | 3617.44 | 0 | 0 | 0 | 0 | 0 | 22.69 | 25.7 | 3.47 | 14.57 | 0 | -48.04 | 0 | 0 | 7.02 | 25.42 | 26.28 | 1.63 | 78.74 | 3.27 | 1 | 0.33 | 1.46 | -1.69 | 0 | 0 | 0.75 | 2.1 | 2.61 | 0.19 | 10.02 | 0.62594 | 0.086095 | 0.031471 | 0.22257 | 0 | -0.023739 | 0 | 0 | 0.092723 | 0.19704 | 0.27357 | 0.022338 | 1.528 | 361.171 | 3107.14 | 275.608 | 0 | 2135 | 930.001 | 2637.81 | 297.5 | 9744.24 | 301.025 | 160.149 | 65.4 | 526.574 | 58.92 | 71.2 | 3.47 | 27.08 | 29.87 | 22.78 | 34.67 | 4.39 | 252.38 | 58.92 | 71.2 | 3.47 | 27.08 | 29.87 | 22.78 | 34.67 | 4.39 | 252.38 | 13.09 | 2.67 | 0.33 | 6.59 | 3.03 | 3.83 | 3.4 | 0.53 | 33.47 | 13.09 | 2.67 | 0.33 | 6.59 | 3.03 | 3.83 | 3.4 | 0.53 | 33.47 | 0.13315 | 0.24015 | 0.031471 | 0 | 0.35267 | 0.11028 | 0.34625 | 0.084835 | 1.2988 | 41.3 | 19 | 31.2 | 44.9 | 19.1 | 33.4 | 29.9 | 39 | 66.43 | 0 | 45.79 | 26.3 | 66.43 | 0 | 79.69 | 80.98 | 6.06 | 0 | 3.06 | 6.04 | 6.06 | 0 | 3.71 | 18.97 | 1 | 1.1415 | 2.8424 |  |  | 5229.21 | 2.8424 | 0.16 | 0.05 | 1.3 | 0.16 | 0.06 | 1.77 |  |  | 1 | 1 | 36 | 30.0567 | 40.0359 | 30.0569 | 62.5791 | 67.991 |  |  | 422.948 | 129.459 | 43.0648 | 189.196 | 0 | -218.155 | 0 | 0 | 96.4604 | 271.619 | 337.331 | 24.1741 | 1296.1 | 0 | 0 | 0 | 0 | 0 | 35.0281 | 129.455 | 43.0648 | 189.212 | -218.155 | 96.4604 | 270.994 | 337.331 | 24.1741 | 907.565 | 858.758 | 0 | 0 | 858.758 | 92.1296 | 345.044 | 43.0648 | 0 | 392.539 | 147.863 | 440.272 | 69.2238 | 1530.14 | 1760.24 | 936.469 | 382.427 | 3079.14
2023-07-13 17:09 | R:/30129Wilcox/TDS Basecase/2387_autosizeOff_HP/14 Std Design Tests AE/W14R15.ribd22 | StdDesignTestAE | 15 | 1 | 2100 | Proposed and Standard | PASS | 0.01 | 0 | 0 | 23.3 | 0.2 | 29.9 | 52.9803 | 4054.15 | 277.42 | 654.34 | 0 | -8153.37 | 0 | 0 | 505.557 | 2100.08 | 2025.88 | 119.621 | 1636.67 | 5038.89 | 0 | 0 | 0 | 0 | 0 | 0 | 0.79 | 67.68 | 3.5 | 7.8 | 0 | -73.02 | 0 | 0 | 7.15 | 26.03 | 26.39 | 1.65 | 67.97 | 79.77 | 0.11 | 3.5 | 0.33 | 0.76 | -2.67 | 0 | 0 | 0.75 | 2.19 | 2.61 | 0.19 | 7.77 | 0.032069 | 0.26066 | 0.031678 | 0.08414 | 0 | -0.044148 | 0 | 0 | 0.092723 | 0.20392 | 0.27357 | 0.022338 | 0.95695 | 0.40855 | 18.4147 | 4054.14 | 277.42 | 654.354 | -8153.37 | 505.557 | 2099.86 | 2025.88 | 119.621 | 1601.88 | 5004.33 | 2.9433 | 0 | 0 | 2.9433 | 2.9433 | 0.8 | 67.68 | 3.5 | 7.8 | -73.02 | 7.15 | 26.03 | 26.39 | 1.65 | 67.98 | 79.78 | 0.16 | 3.5 | 0.33 | 0.76 | -2.67 | 0.75 | 2.19 | 2.61 | 0.19 | 7.82 | 0.0093068 | 0.26066 | 0.031678 | 0.084147 | -0.044148 | 0.092723 | 0.20383 | 0.27357 | 0.022338 | 0.9341 | 0.38579 | BEMCmpMgr 2022.3.0 (2387) | CSE19 0.918.0 EXE | CBECC-Res 2022.3.0 (1302) | Natural Gas | -0.022853 | -0.022755 | 0 | 0 |  |  | 52.9803 | 4054.15 | 277.42 | 654.34 | 0 | -8153.37 | 0 | 0 | 505.557 | 2100.08 | 2025.88 | 119.621 | 1636.67 | 0 | 0 | 0 | 0 | 0 | 0.79 | 67.68 | 3.5 | 7.8 | 0 | -73.02 | 0 | 0 | 7.15 | 26.03 | 26.39 | 1.65 | 67.97 | 0.11 | 3.5 | 0.33 | 0.76 | -2.67 | 0 | 0 | 0.75 | 2.19 | 2.61 | 0.19 | 7.77 | 0.032069 | 0.26066 | 0.031678 | 0.08414 | 0 | -0.044148 | 0 | 0 | 0.092723 | 0.20392 | 0.27357 | 0.022338 | 0.95695 | 30.1613 | 9887.69 | 277.42 | 0 | 2135 | 930.001 | 2637.81 | 297.5 | 16195.6 | 25.1123 | 131.741 | 65.4 | 222.253 | 4.97 | 168.31 | 3.5 | 22.33 | 30.58 | 22.82 | 34.9 | 4.41 | 291.82 | 4.97 | 168.31 | 3.5 | 22.33 | 30.58 | 22.82 | 34.9 | 4.41 | 291.82 | 1.09 | 8.32 | 0.33 | 5.42 | 3.03 | 3.83 | 3.4 | 0.53 | 25.95 | 1.09 | 8.32 | 0.33 | 5.42 | 3.03 | 3.83 | 3.4 | 0.53 | 25.95 | 0.018213 | 0.6217 | 0.031678 | 0 | 0.35267 | 0.11028 | 0.34625 | 0.084835 | 1.5656 | 40.1 | 25 | 23.3 | 40.1 | 25 | 23.3 | 29.9 | 30.1 | 79.77 | 0 | 79.25 | 0.53 | 79.77 | 0 | 172.26 | 26.85 | 4.7 | 0 | 4.63 | 0.12 | 4.7 | 0 | 8.71 | 6.45 | 1 | 1.1669 | 4.7727 |  |  | 8155.76 | 4.7727 | 0.21 | 0.14 | 1 | 0.21 | 0.14 | 1.01 |  |  | 1 | 1 | 36 | 46.2365 | 24.5428 | 46.2365 | 37.8134 | 102.13 |  |  | 14.6038 | 452.494 | 43.348 | 98.5459 | 0 | -345.88 | 0 | 0 | 96.4604 | 283.428 | 337.331 | 24.1741 | 1004.51 | 0 | 0 | 0 | 0 | 0 | 4.9418 | 452.494 | 43.348 | 98.5498 | -345.88 | 96.4604 | 283.374 | 337.331 | 24.1741 | 994.792 | 17.2111 | 0 | 0 | 17.2111 | 8.169 | 1077.14 | 43.348 | 0 | 392.539 | 147.863 | 440.272 | 69.2238 | 2178.56 | 146.844 | 770.355 | 382.427 | 1299.63
2023-07-13 17:10 | R:/30129Wilcox/TDS Basecase/2387_autosizeOff_HP/14 Std Design Tests AE/W14R16.ribd22 | StdDesignTestAE | 16 | 1 | 2100 | Proposed and Standard | PASS | 1.81 | 1.5 | 0.8 | 52.2 | 22.4 | 33.5 | 3677.92 | 99.2764 | 277.758 | 1358.35 | 0 | -4316.72 | 0 | 0 | 505.557 | 1969.68 | 2025.88 | 119.621 | 5717.32 | 5413.3 | 0 | 0 | 0 | 0 | 0 | 0 | 62.72 | 1.3 | 3.64 | 20.2 | 0 | -36.92 | 0 | 0 | 8.09 | 25.98 | 28.09 | 1.82 | 114.92 | 87.86 | 6.01 | 0.11 | 0.34 | 1.68 | -1.23 | 0 | 0 | 0.75 | 2.05 | 2.61 | 0.19 | 12.51 | 0.85831 | 0.01369 | 0.031717 | 0.20066 | 0 | -0.012546 | 0 | 0 | 0.092723 | 0.19359 | 0.27357 | 0.022338 | 1.674 | 1.1044 | 294.414 | 98.2734 | 277.758 | 1359.55 | -4316.72 | 505.557 | 1965.49 | 2025.88 | 119.621 | 2329.82 | 2029.99 | 339.5 | 0 | 0 | 339.5 | 339.5 | 64.53 | 1.29 | 3.64 | 20.21 | -36.82 | 8.09 | 25.93 | 28.09 | 1.82 | 116.78 | 89.67 | 14.39 | 0.11 | 0.34 | 1.68 | -1.23 | 0.75 | 2.04 | 2.61 | 0.19 | 20.88 | 0.081356 | 0.013626 | 0.031717 | 0.2005 | -0.012546 | 0.092723 | 0.19244 | 0.27357 | 0.022338 | 0.89572 | 0.3272 | BEMCmpMgr 2022.3.0 (2387) | CSE19 0.918.0 EXE | CBECC-Res 2022.3.0 (1302) | Natural Gas | -0.77833 | -0.77718 | 1.6 | 2 |  |  | 3677.92 | 99.2764 | 277.758 | 1358.35 | 0 | -4316.72 | 0 | 0 | 505.557 | 1969.68 | 2025.88 | 119.621 | 5717.32 | 0 | 0 | 0 | 0 | 0 | 62.72 | 1.3 | 3.64 | 20.2 | 0 | -36.92 | 0 | 0 | 8.09 | 25.98 | 28.09 | 1.82 | 114.92 | 6.01 | 0.11 | 0.34 | 1.68 | -1.23 | 0 | 0 | 0.75 | 2.05 | 2.61 | 0.19 | 12.51 | 0.85831 | 0.01369 | 0.031717 | 0.20066 | 0 | -0.012546 | 0 | 0 | 0.092723 | 0.19359 | 0.27357 | 0.022338 | 1.674 | 506.947 | 343.941 | 277.758 | 0 | 2135 | 930.001 | 2637.81 | 297.5 | 7128.96 | 423.154 | 184.226 | 65.4 | 672.78 | 82.87 | 4.53 | 3.64 | 31.04 | 33.16 | 23.33 | 36.6 | 5.03 | 220.2 | 82.87 | 4.53 | 3.64 | 31.04 | 33.16 | 23.33 | 36.6 | 5.03 | 220.2 | 18.22 | 0.4 | 0.34 | 7.58 | 3.03 | 3.83 | 3.4 | 0.53 | 37.33 | 18.22 | 0.4 | 0.34 | 7.58 | 3.03 | 3.83 | 3.4 | 0.53 | 37.33 | 0.11869 | 0.049706 | 0.031717 | 0 | 0.35267 | 0.11028 | 0.34625 | 0.084835 | 1.0941 | 72 | 16.8 | 52.2 | 73.5 | 16.8 | 53 | 33.5 | 55.9 | 87.86 | 0 | 29.99 | 59.68 | 87.86 | 0 | 16.57 | 105.51 | 8.14 | 0 | 2.56 | 13.96 | 8.14 | 0 | 1.56 | 24.98 | 1 | 1.2064 | 2.6541 |  |  | 4317.99 | 2.6541 | 0.12 | 0.04 | 1.62 | 0.12 | 0.04 | 2.88 |  |  | 1 | 1 | 36 | 23.004 | 44.2642 | 23.0041 | 50.0383 | 34.2937 |  |  | 778.247 | 14.6508 | 43.4009 | 217.395 | 0 | -159.419 | 0 | 0 | 96.4604 | 264.783 | 337.331 | 24.1741 | 1617.02 | 0 | 0 | 0 | 0 | 0 | 55.621 | 14.5261 | 43.4009 | 217.447 | -159.419 | 96.4604 | 263.911 | 337.331 | 24.1741 | 893.452 | 1985.22 | 0 | 0 | 1985.22 | 106.708 | 52.1015 | 43.4009 | 0 | 392.539 | 147.863 | 440.272 | 69.2238 | 1252.11 | 2474.39 | 1077.26 | 382.427 | 3934.08
2023-07-13 17:11 | R:/30129Wilcox/TDS Basecase/2387_autosizeOff_HP/14 Std Design Tests AE/W15R01.ribd22 | StdDesignTestAE | 1 | 1 | 2700 | Proposed and Standard | PASS | 11.63 | 12.7 | 6.5 | 47.4 | 23.7 | 32.8 | 3258.09 | 0 | 335.126 | 1857.75 | 0 | -4824.62 | 0 | 0 | 615.745 | 2143.09 | 2371.31 | 151.515 | 5907.99 | 5450.96 | 0 | 0 | 0 | 0 | 0 | 0 | 38.35 | 0 | 3.38 | 18.94 | 0 | -30.92 | 0 | 0 | 7.65 | 21.52 | 25.4 | 1.79 | 86.11 | 60.67 | 4.2 | 0 | 0.31 | 1.61 | -0.95 | 0 | 0 | 0.7 | 1.7 | 2.36 | 0.18 | 10.11 | 0.90854 | 0 | 0.038268 | 0.26813 | 0 | -0.0048264 | 0 | 0 | 0.11293 | 0.16989 | 0.31989 | 0.028294 | 1.8411 | 1.2149 | 278.494 | 0 | 335.126 | 1859.65 | -4824.62 | 615.745 | 2138.88 | 2371.31 | 151.515 | 2926.1 | 2473.27 | 344.324 | 0 | 0 | 344.324 | 344.324 | 49.96 | 0 | 3.38 | 18.96 | -30.88 | 7.65 | 21.48 | 25.4 | 1.79 | 97.74 | 72.3 | 11.48 | 0 | 0.31 | 1.62 | -0.95 | 0.7 | 1.69 | 2.36 | 0.18 | 17.39 | 0.081631 | 0 | 0.038268 | 0.26919 | -0.0048264 | 0.11293 | 0.16872 | 0.31989 | 0.028294 | 1.0141 | 0.38909 | BEMCmpMgr 2022.3.0 (2387) | CSE19 0.918.0 EXE | CBECC-Res 2022.3.0 (1302) | Natural Gas | -0.82702 | -0.82585 | 11.9 | 16.1 |  |  | 3258.09 | 0 | 335.126 | 1857.75 | 0 | -4824.62 | 0 | 0 | 615.745 | 2143.09 | 2371.31 | 151.515 | 5907.99 | 0 | 0 | 0 | 0 | 0 | 38.35 | 0 | 3.38 | 18.94 | 0 | -30.92 | 0 | 0 | 7.65 | 21.52 | 25.4 | 1.79 | 86.11 | 4.2 | 0 | 0.31 | 1.61 | -0.95 | 0 | 0 | 0.7 | 1.7 | 2.36 | 0.18 | 10.11 | 0.90854 | 0 | 0.038268 | 0.26813 | 0 | -0.0048264 | 0 | 0 | 0.11293 | 0.16989 | 0.31989 | 0.028294 | 1.8411 | 493.502 | 0 | 335.126 | 0 | 2615 | 989.001 | 3267.2 | 327.5 | 8027.33 | 410.838 | 203.783 | 73.4 | 688.021 | 61.49 | 0 | 3.38 | 26.5 | 31.31 | 19.68 | 34.87 | 4.27 | 181.5 | 61.49 | 0 | 3.38 | 26.5 | 31.31 | 19.68 | 34.87 | 4.27 | 181.5 | 13.95 | 0 | 0.31 | 6.61 | 2.88 | 3.32 | 3.26 | 0.46 | 30.79 | 13.95 | 0 | 0.31 | 6.61 | 2.88 | 3.32 | 3.26 | 0.46 | 30.79 | 0.12318 | 0 | 0.038268 | 0 | 0.43196 | 0.11771 | 0.42886 | 0.093389 | 1.2334 | 66.4 | 17.1 | 47.4 | 79.1 | 17 | 53.9 | 32.8 | 56.5 | 60.67 | 0 | 25.63 | 46.67 | 60.67 | 0 | 9.07 | 82.3 | 6.12 | 0 | 2.24 | 11.17 | 6.12 | 0 | 0.93 | 19.94 | 1 | 1.481 | 3.8357 |  |  | 4826.04 | 3.8357 | 0.12 | 0.04 | 1.68 | 0.12 | 0.04 | 3.05 |  |  | 1 | 1 | 36 | 18.9087 | 49.8506 | 18.9087 | 57.9585 | 21.1216 |  |  | 698.449 | 0 | 52.0461 | 268.327 | 0 | -157.256 | 0 | 0 | 117.085 | 282.056 | 392.71 | 30.4523 | 1683.87 | 0 | 0 | 0 | 0 | 0 | 51.4593 | 0 | 52.0461 | 268.839 | -157.256 | 117.085 | 281.197 | 392.71 | 30.4523 | 1036.53 | 2013.43 | 0 | 0 | 2013.43 | 103.316 | 0 | 52.0461 | 0 | 479.082 | 156.597 | 542.438 | 75.7932 | 1409.27 | 2402.37 | 1191.62 | 429.206 | 4023.2
2023-07-13 17:12 | R:/30129Wilcox/TDS Basecase/2387_autosizeOff_HP/14 Std Design Tests AE/W15R02.ribd22 | StdDesignTestAE | 2 | 1 | 2700 | Proposed and Standard | PASS | 8.86 | 7.1 | 4.2 | 34.6 | 13 | 27.5 | 2057.3 | 79.8772 | 343.462 | 1544.2 | 0 | -4897.98 | 0 | 0 | 615.745 | 2188.67 | 2371.31 | 151.515 | 4454.1 | 4024.84 | 0 | 0 | 0 | 0 | 0 | 0 | 22.17 | 11.16 | 3.43 | 14.81 | 0 | -33.01 | 0 | 0 | 7.06 | 21.41 | 24.65 | 1.68 | 73.36 | 51.57 | 2.93 | 0.08 | 0.32 | 1.37 | -0.97 | 0 | 0 | 0.7 | 1.73 | 2.36 | 0.18 | 8.7 | 0.68671 | 0.020408 | 0.039219 | 0.2201 | 0 | -0.0083795 | 0 | 0 | 0.11293 | 0.17447 | 0.31989 | 0.028294 | 1.5936 | 0.96644 | 212.328 | 79.8183 | 343.462 | 1544.93 | -4897.98 | 615.745 | 2186.07 | 2371.31 | 151.515 | 2607.19 | 2180.53 | 207.727 | 0 | 0 | 207.727 | 207.727 | 31.02 | 11.16 | 3.43 | 14.82 | -32.98 | 7.06 | 21.38 | 24.65 | 1.68 | 82.22 | 60.43 | 7.01 | 0.08 | 0.32 | 1.37 | -0.97 | 0.7 | 1.73 | 2.36 | 0.18 | 12.78 | 0.072218 | 0.020407 | 0.039219 | 0.22106 | -0.0083795 | 0.11293 | 0.17349 | 0.31989 | 0.028294 | 0.97913 | 0.35291 | BEMCmpMgr 2022.3.0 (2387) | CSE19 0.918.0 EXE | CBECC-Res 2022.3.0 (1302) | Natural Gas | -0.6145 | -0.61353 | 10.8 | 14.7 |  |  | 2057.3 | 79.8772 | 343.462 | 1544.2 | 0 | -4897.98 | 0 | 0 | 615.745 | 2188.67 | 2371.31 | 151.515 | 4454.1 | 0 | 0 | 0 | 0 | 0 | 22.17 | 11.16 | 3.43 | 14.81 | 0 | -33.01 | 0 | 0 | 7.06 | 21.41 | 24.65 | 1.68 | 73.36 | 2.93 | 0.08 | 0.32 | 1.37 | -0.97 | 0 | 0 | 0.7 | 1.73 | 2.36 | 0.18 | 8.7 | 0.68671 | 0.020408 | 0.039219 | 0.2201 | 0 | -0.0083795 | 0 | 0 | 0.11293 | 0.17447 | 0.31989 | 0.028294 | 1.5936 | 524.543 | 333.471 | 343.462 | 0 | 2615 | 989.001 | 3267.2 | 327.5 | 8400.17 | 436.666 | 188.48 | 73.4 | 698.546 | 65.88 | 30.11 | 3.43 | 24.57 | 30.17 | 19.57 | 34.39 | 3.95 | 212.07 | 65.88 | 30.11 | 3.43 | 24.57 | 30.17 | 19.57 | 34.39 | 3.95 | 212.07 | 14.88 | 0.35 | 0.32 | 6.11 | 2.88 | 3.32 | 3.26 | 0.46 | 31.58 | 14.88 | 0.35 | 0.32 | 6.11 | 2.88 | 3.32 | 3.26 | 0.46 | 31.58 | 0.15699 | 0.090714 | 0.039219 | 0 | 0.43196 | 0.11771 | 0.42886 | 0.093389 | 1.3588 | 41.6 | 15.6 | 34.6 | 48.7 | 15.5 | 38.8 | 27.5 | 40.5 | 51.57 | 0 | 31.65 | 28.78 | 51.57 | 0 | 39.1 | 84.89 | 4.7 | 0 | 2.04 | 6.74 | 4.7 | 0 | 1.39 | 20.27 | 1 | 1.4593 | 3.2835 |  |  | 4899.41 | 3.2835 | 0.12 | 0.04 | 1.45 | 0.12 | 0.04 | 2.22 |  |  | 1 | 1 | 36 | 41.1246 | 50.7688 | 41.1247 | 82.2061 | 74.4878 |  |  | 487.594 | 14.1294 | 53.3408 | 227.873 | 0 | -162.063 | 0 | 0 | 117.085 | 288.364 | 392.71 | 30.4523 | 1449.48 | 0 | 0 | 0 | 0 | 0 | 45.1363 | 14.1203 | 53.3408 | 228.305 | -162.063 | 117.085 | 287.763 | 392.71 | 30.4523 | 1006.85 | 1214.68 | 0 | 0 | 1214.68 | 120.441 | 57.4733 | 53.3408 | 0 | 479.082 | 156.597 | 542.438 | 75.7932 | 1485.17 | 2553.41 | 1102.14 | 429.206 | 4084.75
2023-07-13 17:13 | R:/30129Wilcox/TDS Basecase/2387_autosizeOff_HP/14 Std Design Tests AE/W15R03.ribd22 | StdDesignTestAE | 3 | 1 | 2700 | Proposed and Standard | PASS | 5.27 | 6.6 | 3.1 | 33.1 | 8.2 | 26.8 | 1039.26 | 6.3856 | 343.462 | 1490.98 | 0 | -4716.07 | 0 | 0 | 615.745 | 2181.89 | 2371.31 | 151.515 | 3484.48 | 2880.09 | 0 | 0 | 0 | 0 | 0 | 0 | 11.76 | 0.87 | 3.45 | 14.9 | 0 | -30.92 | 0 | 0 | 7.3 | 21.61 | 25.08 | 1.75 | 55.8 | 30.98 | 1.63 | 0.01 | 0.32 | 1.31 | -0.97 | 0 | 0 | 0.7 | 1.73 | 2.36 | 0.18 | 7.27 | 0.423 | 0.0017902 | 0.039219 | 0.19867 | 0 | -0.0098174 | 0 | 0 | 0.11293 | 0.17471 | 0.31989 | 0.028294 | 1.2887 | 0.66268 | 112.135 | 6.3847 | 343.462 | 1491.9 | -4716.07 | 615.745 | 2179.94 | 2371.31 | 151.515 | 2556.32 | 1953.88 | 113.334 | 0 | 0 | 113.334 | 113.334 | 17.02 | 0.87 | 3.45 | 14.91 | -30.91 | 7.3 | 21.59 | 25.08 | 1.75 | 61.06 | 36.25 | 3.84 | 0.01 | 0.32 | 1.31 | -0.97 | 0.7 | 1.73 | 2.36 | 0.18 | 9.48 | 0.053334 | 0.0017885 | 0.039219 | 0.19854 | -0.0098174 | 0.11293 | 0.17385 | 0.31989 | 0.028294 | 0.91803 | 0.29288 | BEMCmpMgr 2022.3.0 (2387) | CSE19 0.918.0 EXE | CBECC-Res 2022.3.0 (1302) | Natural Gas | -0.37065 | -0.36979 | 8.6 | 14.5 |  |  | 1039.26 | 6.3856 | 343.462 | 1490.98 | 0 | -4716.07 | 0 | 0 | 615.745 | 2181.89 | 2371.31 | 151.515 | 3484.48 | 0 | 0 | 0 | 0 | 0 | 11.76 | 0.87 | 3.45 | 14.9 | 0 | -30.92 | 0 | 0 | 7.3 | 21.61 | 25.08 | 1.75 | 55.8 | 1.63 | 0.01 | 0.32 | 1.31 | -0.97 | 0 | 0 | 0.7 | 1.73 | 2.36 | 0.18 | 7.27 | 0.423 | 0.0017902 | 0.039219 | 0.19867 | 0 | -0.0098174 | 0 | 0 | 0.11293 | 0.17471 | 0.31989 | 0.028294 | 1.2887 | 377.33 | 21.2206 | 343.462 | 0 | 2615 | 989.001 | 3267.2 | 327.5 | 7940.71 | 314.107 | 188.159 | 73.4 | 575.667 | 47.46 | 3.71 | 3.45 | 24.49 | 30.73 | 19.64 | 34.71 | 4.36 | 168.55 | 47.46 | 3.71 | 3.45 | 24.49 | 30.73 | 19.64 | 34.71 | 4.36 | 168.55 | 10.74 | 0.03 | 0.32 | 6.1 | 2.88 | 3.32 | 3.26 | 0.46 | 27.11 | 10.74 | 0.03 | 0.32 | 6.1 | 2.88 | 3.32 | 3.26 | 0.46 | 27.11 | 0.12654 | 0.014434 | 0.039219 | 0 | 0.43196 | 0.11771 | 0.42886 | 0.093389 | 1.2521 | 39.2 | 18.4 | 33.1 | 45.8 | 18.4 | 36.2 | 26.8 | 35 | 30.98 | 0 | 20.5 | 15.75 | 30.98 | 0 | 11.28 | 67.83 | 3.27 | 0 | 1.8 | 3.68 | 3.27 | 0 | 0.9 | 16.29 | 1 | 1.4078 | 3.0549 |  |  | 4717.45 | 3.0549 | 0.12 | 0.04 | 1.21 | 0.12 | 0.04 | 1.63 |  |  | 1 | 1 | 36 | 37.9989 | 43.7424 | 37.999 | 67.3798 | 54.6464 |  |  | 271.636 | 1.1784 | 53.3408 | 217.763 | 0 | -161.327 | 0 | 0 | 117.085 | 287.508 | 392.71 | 30.4523 | 1210.35 | 0 | 0 | 0 | 0 | 0 | 26.9966 | 1.1781 | 53.3408 | 217.871 | -161.327 | 117.085 | 287.051 | 392.71 | 30.4523 | 965.358 | 662.722 | 0 | 0 | 662.722 | 91.1416 | 4.3156 | 53.3408 | 0 | 479.082 | 156.597 | 542.438 | 75.7932 | 1402.71 | 1836.74 | 1100.26 | 429.206 | 3366.21
2023-07-13 17:14 | R:/30129Wilcox/TDS Basecase/2387_autosizeOff_HP/14 Std Design Tests AE/W15R04.ribd22 | StdDesignTestAE | 4 | 1 | 2700 | Proposed and Standard | PASS | 5.08 | 4.6 | 2.6 | 31.6 | 8.5 | 28 | 1027.01 | 271.393 | 345.115 | 1283.19 | 0 | -5016.86 | 0 | 0 | 615.745 | 2216.89 | 2371.31 | 151.515 | 3265.31 | 2926.72 | 0 | 0 | 0 | 0 | 0 | 0 | 11.48 | 15.71 | 3.45 | 12.32 | 0 | -35.29 | 0 | 0 | 6.93 | 21.89 | 24.56 | 1.66 | 62.71 | 42.96 | 1.56 | 0.25 | 0.32 | 1.13 | -1.03 | 0 | 0 | 0.7 | 1.76 | 2.36 | 0.18 | 7.23 | 0.42979 | 0.050086 | 0.039408 | 0.17834 | 0 | -0.01327 | 0 | 0 | 0.11293 | 0.17682 | 0.31989 | 0.028294 | 1.3223 | 0.69763 | 102.758 | 271.245 | 345.115 | 1283.92 | -5016.86 | 615.745 | 2215.05 | 2371.31 | 151.515 | 2339.8 | 2003.04 | 111.106 | 0 | 0 | 111.106 | 111.106 | 16.57 | 15.7 | 3.45 | 12.32 | -35.28 | 6.93 | 21.87 | 24.56 | 1.66 | 67.78 | 48.04 | 3.74 | 0.25 | 0.32 | 1.13 | -1.03 | 0.7 | 1.76 | 2.36 | 0.18 | 9.41 | 0.047252 | 0.050086 | 0.039408 | 0.17837 | -0.01327 | 0.11293 | 0.176 | 0.31989 | 0.028294 | 0.93896 | 0.31512 | BEMCmpMgr 2022.3.0 (2387) | CSE19 0.918.0 EXE | CBECC-Res 2022.3.0 (1302) | Natural Gas | -0.38333 | -0.38251 | 7.5 | 10.6 |  |  | 1027.01 | 271.393 | 345.115 | 1283.19 | 0 | -5016.86 | 0 | 0 | 615.745 | 2216.89 | 2371.31 | 151.515 | 3265.31 | 0 | 0 | 0 | 0 | 0 | 11.48 | 15.71 | 3.45 | 12.32 | 0 | -35.29 | 0 | 0 | 6.93 | 21.89 | 24.56 | 1.66 | 62.71 | 1.56 | 0.25 | 0.32 | 1.13 | -1.03 | 0 | 0 | 0.7 | 1.76 | 2.36 | 0.18 | 7.23 | 0.42979 | 0.050086 | 0.039408 | 0.17834 | 0 | -0.01327 | 0 | 0 | 0.11293 | 0.17682 | 0.31989 | 0.028294 | 1.3223 | 308.914 | 1102.11 | 345.115 | 0 | 2615 | 989.001 | 3267.2 | 327.5 | 8954.84 | 257.16 | 178.799 | 73.4 | 509.36 | 39.05 | 44.88 | 3.45 | 23.32 | 29.69 | 19.57 | 34.3 | 3.92 | 198.18 | 39.05 | 44.88 | 3.45 | 23.32 | 29.69 | 19.57 | 34.3 | 3.92 | 198.18 | 8.8 | 0.95 | 0.32 | 5.8 | 2.88 | 3.32 | 3.26 | 0.46 | 25.79 | 8.8 | 0.95 | 0.32 | 5.8 | 2.88 | 3.32 | 3.26 | 0.46 | 25.79 | 0.11787 | 0.20625 | 0.039408 | 0 | 0.43196 | 0.11771 | 0.42886 | 0.093389 | 1.4355 | 38.8 | 17.8 | 31.6 | 43.4 | 17.8 | 34.2 | 28 | 36.5 | 42.96 | 0 | 32.61 | 15.43 | 42.96 | 0 | 51.73 | 58.97 | 3.26 | 0 | 1.84 | 3.6 | 3.26 | 0 | 1.73 | 14.14 | 1 | 1.4463 | 3.1675 |  |  | 5018.33 | 3.1675 | 0.13 | 0.04 | 1.2 | 0.13 | 0.04 | 1.62 |  |  | 1 | 1 | 36 | 29.6631 | 39.2494 | 29.6691 | 67.8717 | 67.8079 |  |  | 259.727 | 41.6256 | 53.5975 | 187.812 | 0 | -171.25 | 0 | 0 | 117.085 | 292.728 | 392.71 | 30.4523 | 1204.49 | 0 | 0 | 0 | 0 | 0 | 23.6522 | 41.6064 | 53.5975 | 187.863 | -171.25 | 117.085 | 292.3 | 392.71 | 30.4523 | 968.016 | 649.693 | 0 | 0 | 649.693 | 76.0399 | 158.03 | 53.5975 | 0 | 479.082 | 156.597 | 542.438 | 75.7932 | 1541.58 | 1503.74 | 1045.53 | 429.206 | 2978.48
2023-07-13 17:15 | R:/30129Wilcox/TDS Basecase/2387_autosizeOff_HP/14 Std Design Tests AE/W15R05.ribd22 | StdDesignTestAE | 5 | 1 | 2700 | Proposed and Standard | PASS | 2.4 | 3.3 | 1.5 | 33.8 | 5.6 | 26.5 | 935.173 | 1.0529 | 339.936 | 1483.01 | 0 | -4705.91 | 0 | 0 | 615.745 | 2187.18 | 2371.31 | 151.515 | 3379.01 | 2759.17 | 0 | 0 | 0 | 0 | 0 | 0 | 10.76 | 0.05 | 3.43 | 15.39 | 0 | -31.14 | 0 | 0 | 7.5 | 21.76 | 25.31 | 1.78 | 54.84 | 29.63 | 1.48 | 0 | 0.32 | 1.3 | -1.11 | 0 | 0 | 0.7 | 1.73 | 2.36 | 0.18 | 6.96 | 0.36175 | 0.00053561 | 0.038817 | 0.1953 | 0 | -0.019827 | 0 | 0 | 0.11293 | 0.17488 | 0.31989 | 0.028294 | 1.2126 | 0.5964 | 105.53 | 1.0535 | 339.936 | 1482.72 | -4705.91 | 615.745 | 2185.07 | 2371.31 | 151.515 | 2546.97 | 1929.24 | 85.9911 | 0 | 0 | 85.9911 | 85.9911 | 13.17 | 0.05 | 3.43 | 15.38 | -31.14 | 7.5 | 21.74 | 25.31 | 1.78 | 57.22 | 32.03 | 2.94 | 0 | 0.32 | 1.3 | -1.11 | 0.7 | 1.73 | 2.36 | 0.18 | 8.42 | 0.044984 | 0.00053579 | 0.038817 | 0.19449 | -0.019827 | 0.11293 | 0.17407 | 0.31989 | 0.028294 | 0.89418 | 0.27883 | BEMCmpMgr 2022.3.0 (2387) | CSE19 0.918.0 EXE | CBECC-Res 2022.3.0 (1302) | Natural Gas | -0.31838 | -0.31757 | 4.2 | 7.5 |  |  | 935.173 | 1.0529 | 339.936 | 1483.01 | 0 | -4705.91 | 0 | 0 | 615.745 | 2187.18 | 2371.31 | 151.515 | 3379.01 | 0 | 0 | 0 | 0 | 0 | 10.76 | 0.05 | 3.43 | 15.39 | 0 | -31.14 | 0 | 0 | 7.5 | 21.76 | 25.31 | 1.78 | 54.84 | 1.48 | 0 | 0.32 | 1.3 | -1.11 | 0 | 0 | 0.7 | 1.73 | 2.36 | 0.18 | 6.96 | 0.36175 | 0.00053561 | 0.038817 | 0.1953 | 0 | -0.019827 | 0 | 0 | 0.11293 | 0.17488 | 0.31989 | 0.028294 | 1.2126 | 346.853 | 9.169 | 339.936 | 0 | 2615 | 989.001 | 3267.2 | 327.5 | 7894.66 | 288.757 | 188.203 | 73.4 | 550.36 | 43.54 | 0.53 | 3.43 | 24.49 | 31.2 | 19.68 | 34.88 | 4.5 | 162.25 | 43.54 | 0.53 | 3.43 | 24.49 | 31.2 | 19.68 | 34.88 | 4.5 | 162.25 | 9.87 | 0.01 | 0.32 | 6.1 | 2.88 | 3.32 | 3.26 | 0.46 | 26.22 | 9.87 | 0.01 | 0.32 | 6.1 | 2.88 | 3.32 | 3.26 | 0.46 | 26.22 | 0.11542 | 0.0081778 | 0.038817 | 0 | 0.43196 | 0.11771 | 0.42886 | 0.093389 | 1.2344 | 41.2 | 19.2 | 33.8 | 44.5 | 19.2 | 35.3 | 26.5 | 32.1 | 29.63 | 0 | 20.1 | 11.93 | 29.63 | 0 | 7.85 | 64.14 | 3.1 | 0 | 1.77 | 2.79 | 3.1 | 0 | 0.83 | 15.47 | 1 | 1.402 | 2.8461 |  |  | 4707.29 | 2.8461 | 0.14 | 0.05 | 1.16 | 0.14 | 0.05 | 1.44 |  |  | 1 | 1 | 36 | 40.3629 | 47.0567 | 40.3631 | 73.2473 | 56.3673 |  |  | 245.4 | 0.19127 | 52.7931 | 215.553 | 0 | -183.955 | 0 | 0 | 117.085 | 288.253 | 392.71 | 30.4523 | 1158.48 | 0 | 0 | 0 | 0 | 0 | 25.3693 | 0.19141 | 52.7931 | 215.568 | -183.955 | 117.085 | 287.774 | 392.71 | 30.4523 | 937.988 | 502.833 | 0 | 0 | 502.833 | 83.3303 | 1.5588 | 52.7931 | 0 | 479.082 | 156.597 | 542.438 | 75.7932 | 1391.59 | 1688.51 | 1100.52 | 429.206 | 3218.23
2023-07-13 17:16 | R:/30129Wilcox/TDS Basecase/2387_autosizeOff_HP/14 Std Design Tests AE/W15R06.ribd22 | StdDesignTestAE | 6 | 1 | 2700 | Proposed and Standard | PASS | 2.04 | 3.5 | 1.4 | 32.1 | 4.3 | 30.5 | 406.723 | 130.968 | 351.67 | 1140.43 | 0 | -4839.64 | 0 | 0 | 615.745 | 2232.32 | 2371.31 | 151.515 | 2561.04 | 2029.79 | 0 | 0 | 0 | 0 | 0 | 0 | 4.64 | 5.94 | 3.51 | 11.13 | 0 | -33.57 | 0 | 0 | 7.11 | 21.73 | 24.79 | 1.7 | 46.98 | 25.22 | 0.65 | 0.1 | 0.33 | 1 | -1.2 | 0 | 0 | 0.71 | 1.78 | 2.37 | 0.18 | 5.92 | 0.19592 | 0.022905 | 0.040157 | 0.15703 | 0 | -0.021413 | 0 | 0 | 0.11293 | 0.17899 | 0.31989 | 0.028294 | 1.0347 | 0.41602 | 43.9419 | 130.97 | 351.67 | 1141.69 | -4839.64 | 615.745 | 2231.21 | 2371.31 | 151.515 | 2198.4 | 1668.27 | 44.1429 | 0 | 0 | 44.1429 | 44.1429 | 6.67 | 5.94 | 3.51 | 11.14 | -33.57 | 7.11 | 21.71 | 24.79 | 1.7 | 49 | 27.26 | 1.48 | 0.1 | 0.33 | 1 | -1.2 | 0.71 | 1.78 | 2.37 | 0.18 | 6.75 | 0.023649 | 0.022905 | 0.040157 | 0.15724 | -0.021413 | 0.11293 | 0.17845 | 0.31989 | 0.028294 | 0.8621 | 0.24396 | BEMCmpMgr 2022.3.0 (2387) | CSE19 0.918.0 EXE | CBECC-Res 2022.3.0 (1302) | Natural Gas | -0.1726 | -0.17206 | 4.1 | 7.5 |  |  | 406.723 | 130.968 | 351.67 | 1140.43 | 0 | -4839.64 | 0 | 0 | 615.745 | 2232.32 | 2371.31 | 151.515 | 2561.04 | 0 | 0 | 0 | 0 | 0 | 4.64 | 5.94 | 3.51 | 11.13 | 0 | -33.57 | 0 | 0 | 7.11 | 21.73 | 24.79 | 1.7 | 46.98 | 0.65 | 0.1 | 0.33 | 1 | -1.2 | 0 | 0 | 0.71 | 1.78 | 2.37 | 0.18 | 5.92 | 0.19592 | 0.022905 | 0.040157 | 0.15703 | 0 | -0.021413 | 0 | 0 | 0.11293 | 0.17899 | 0.31989 | 0.028294 | 1.0347 | 114.556 | 520.782 | 351.67 | 0 | 2615 | 989.001 | 3267.2 | 327.5 | 8185.71 | 95.3623 | 173.202 | 73.4 | 341.964 | 14.62 | 18 | 3.51 | 22.6 | 29.81 | 19.58 | 34.27 | 4.07 | 146.46 | 14.62 | 18 | 3.51 | 22.6 | 29.81 | 19.58 | 34.27 | 4.07 | 146.46 | 3.23 | 0.37 | 0.33 | 5.54 | 2.89 | 3.3 | 3.28 | 0.46 | 19.4 | 3.23 | 0.37 | 0.33 | 5.54 | 2.89 | 3.3 | 3.28 | 0.46 | 19.4 | 0.052522 | 0.085281 | 0.040157 | 0 | 0.43196 | 0.11771 | 0.42886 | 0.093389 | 1.2499 | 42.9 | 22.9 | 32.1 | 46.4 | 22.9 | 33.5 | 30.5 | 34.8 | 25.22 | 0 | 21.09 | 6.17 | 25.22 | 0 | 22.81 | 35.92 | 2.08 | 0 | 1.5 | 1.41 | 2.08 | 0 | 0.88 | 8.59 | 1 | 1.2918 | 2.8678 |  |  | 4841.06 | 2.8678 | 0.15 | 0.05 | 0.99 | 0.15 | 0.05 | 1.15 |  |  | 1 | 1 | 36 | 39.2479 | 36.9233 | 39.2479 | 50.8287 | 57.9081 |  |  | 108.183 | 16.8115 | 54.9499 | 166.549 | 0 | -200.23 | 0 | 0 | 117.484 | 296.67 | 394.718 | 30.6194 | 985.755 | 0 | 0 | 0 | 0 | 0 | 10.9102 | 16.8116 | 54.9499 | 166.717 | -200.23 | 117.484 | 296.396 | 394.718 | 30.6194 | 888.377 | 258.125 | 0 | 0 | 258.125 | 30.3164 | 62.2884 | 54.9499 | 0 | 480.792 | 157.518 | 545.321 | 76.2043 | 1407.39 | 557.631 | 1012.8 | 429.206 | 1999.64
2023-07-13 17:16 | R:/30129Wilcox/TDS Basecase/2387_autosizeOff_HP/14 Std Design Tests AE/W15R07.ribd22 | StdDesignTestAE | 7 | 1 | 2700 | Proposed and Standard | PASS | 1.46 | 3.2 | 1.1 | 32.1 | 2.9 | 30.3 | 230.694 | 131.394 | 350.338 | 1121.89 | 0 | -4827.51 | 0 | 0 | 615.745 | 2236.24 | 2371.31 | 151.515 | 2381.61 | 1834.32 | 0 | 0 | 0 | 0 | 0 | 0 | 2.55 | 2.89 | 3.51 | 11.2 | 0 | -32.56 | 0 | 0 | 7.28 | 21.8 | 24.96 | 1.74 | 43.37 | 20.15 | 0.37 | 0.09 | 0.33 | 0.98 | -1.27 | 0 | 0 | 0.7 | 1.78 | 2.37 | 0.18 | 5.53 | 0.086568 | 0.021861 | 0.040005 | 0.15083 | 0 | -0.029664 | 0 | 0 | 0.11293 | 0.18003 | 0.31989 | 0.028294 | 0.91075 | 0.29926 | 24.9043 | 131.396 | 350.338 | 1121.98 | -4827.51 | 615.745 | 2235.47 | 2371.31 | 151.515 | 2175.14 | 1628.62 | 26.5884 | 0 | 0 | 26.5884 | 26.5884 | 4.01 | 2.89 | 3.51 | 11.2 | -32.56 | 7.28 | 21.79 | 24.96 | 1.74 | 44.82 | 21.61 | 0.89 | 0.09 | 0.33 | 0.98 | -1.27 | 0.7 | 1.78 | 2.37 | 0.18 | 6.05 | 0.0093989 | 0.021861 | 0.040005 | 0.15085 | -0.029664 | 0.11293 | 0.17975 | 0.31989 | 0.028294 | 0.83332 | 0.22212 | BEMCmpMgr 2022.3.0 (2387) | CSE19 0.918.0 EXE | CBECC-Res 2022.3.0 (1302) | Natural Gas | -0.077424 | -0.077146 | 3.2 | 6.8 |  |  | 230.694 | 131.394 | 350.338 | 1121.89 | 0 | -4827.51 | 0 | 0 | 615.745 | 2236.24 | 2371.31 | 151.515 | 2381.61 | 0 | 0 | 0 | 0 | 0 | 2.55 | 2.89 | 3.51 | 11.2 | 0 | -32.56 | 0 | 0 | 7.28 | 21.8 | 24.96 | 1.74 | 43.37 | 0.37 | 0.09 | 0.33 | 0.98 | -1.27 | 0 | 0 | 0.7 | 1.78 | 2.37 | 0.18 | 5.53 | 0.086568 | 0.021861 | 0.040005 | 0.15083 | 0 | -0.029664 | 0 | 0 | 0.11293 | 0.18003 | 0.31989 | 0.028294 | 0.91075 | 73.9617 | 530.422 | 350.338 | 0 | 2615 | 989.001 | 3267.2 | 327.5 | 8153.42 | 61.5675 | 172.727 | 73.4 | 307.695 | 9.48 | 10.21 | 3.51 | 22.59 | 30.75 | 19.65 | 34.59 | 4.38 | 135.16 | 9.48 | 10.21 | 3.51 | 22.59 | 30.75 | 19.65 | 34.59 | 4.38 | 135.16 | 2.09 | 0.39 | 0.33 | 5.52 | 2.88 | 3.29 | 3.27 | 0.46 | 18.23 | 2.09 | 0.39 | 0.33 | 5.52 | 2.88 | 3.29 | 3.27 | 0.46 | 18.23 | 0.028456 | 0.081058 | 0.040005 | 0 | 0.43196 | 0.11771 | 0.42886 | 0.093389 | 1.2214 | 44 | 24.1 | 32.1 | 47.2 | 24.1 | 33.2 | 30.3 | 33.2 | 20.15 | 0 | 17.87 | 3.74 | 20.15 | 0 | 14.54 | 31.25 | 1.77 | 0 | 1.44 | 0.85 | 1.77 | 0 | 0.84 | 7.49 | 1 | 1.4583 | 3.0624 |  |  | 4828.93 | 3.0624 | 0.15 | 0.06 | 0.92 | 0.15 | 0.06 | 1.02 |  |  | 1 | 1 | 36 | 39.0908 | 35.7686 | 39.0878 | 49.0567 | 58.5828 |  |  | 61.3201 | 14.9728 | 54.5819 | 163.126 | 0 | -211.813 | 0 | 0 | 117.191 | 296.864 | 393.641 | 30.5336 | 920.417 | 0 | 0 | 0 | 0 | 0 | 6.0744 | 14.973 | 54.5819 | 163.151 | -211.813 | 117.191 | 296.673 | 393.641 | 30.5336 | 865.006 | 155.475 | 0 | 0 | 155.475 | 19.6321 | 65.0164 | 54.5819 | 0 | 479.533 | 157.063 | 543.787 | 75.98 | 1395.59 | 360.016 | 1010.02 | 429.206 | 1799.24
2023-07-13 17:17 | R:/30129Wilcox/TDS Basecase/2387_autosizeOff_HP/14 Std Design Tests AE/W15R08.ribd22 | StdDesignTestAE | 8 | 1 | 2700 | Proposed and Standard | PASS | 1.13 | 1.2 | 0.6 | 26.4 | 2.3 | 29.6 | 252.89 | 809.63 | 352.928 | 1055.66 | 0 | -5549.64 | 0 | 0 | 615.745 | 2258.7 | 2371.31 | 151.515 | 2318.73 | 2471.1 | 0 | 0 | 0 | 0 | 0 | 0 | 2.85 | 18.05 | 3.48 | 9.72 | 0 | -41.98 | 0 | 0 | 6.63 | 21.71 | 24.16 | 1.6 | 46.22 | 34.1 | 0.41 | 0.61 | 0.33 | 0.93 | -1.38 | 0 | 0 | 0.71 | 1.8 | 2.37 | 0.18 | 5.96 | 0.11618 | 0.092524 | 0.0403 | 0.1445 | 0 | -0.029231 | 0 | 0 | 0.11293 | 0.1805 | 0.31989 | 0.028294 | 1.0059 | 0.39351 | 31.9321 | 809.629 | 352.928 | 1055.63 | -5549.64 | 615.745 | 2257.85 | 2371.31 | 151.515 | 2096.9 | 2250.12 | 25.9047 | 0 | 0 | 25.9047 | 25.9047 | 3.98 | 18.05 | 3.48 | 9.72 | -41.98 | 6.63 | 21.7 | 24.16 | 1.6 | 47.34 | 35.23 | 0.88 | 0.61 | 0.33 | 0.93 | -1.38 | 0.71 | 1.8 | 2.37 | 0.18 | 6.43 | 0.016514 | 0.092524 | 0.0403 | 0.14453 | -0.029231 | 0.11293 | 0.18015 | 0.31989 | 0.028294 | 0.9059 | 0.29387 | BEMCmpMgr 2022.3.0 (2387) | CSE19 0.918.0 EXE | CBECC-Res 2022.3.0 (1302) | Natural Gas | -0.1 | -0.099643 | 2.4 | 3.2 |  |  | 252.89 | 809.63 | 352.928 | 1055.66 | 0 | -5549.64 | 0 | 0 | 615.745 | 2258.7 | 2371.31 | 151.515 | 2318.73 | 0 | 0 | 0 | 0 | 0 | 2.85 | 18.05 | 3.48 | 9.72 | 0 | -41.98 | 0 | 0 | 6.63 | 21.71 | 24.16 | 1.6 | 46.22 | 0.41 | 0.61 | 0.33 | 0.93 | -1.38 | 0 | 0 | 0.71 | 1.8 | 2.37 | 0.18 | 5.96 | 0.11618 | 0.092524 | 0.0403 | 0.1445 | 0 | -0.029231 | 0 | 0 | 0.11293 | 0.1805 | 0.31989 | 0.028294 | 1.0059 | 100.372 | 2530.43 | 352.928 | 0 | 2615 | 989.001 | 3267.2 | 327.5 | 10182.4 | 83.5548 | 168.236 | 73.4 | 325.19 | 12.82 | 52.53 | 3.48 | 21.97 | 27.93 | 19.42 | 33.45 | 3.61 | 175.21 | 12.82 | 52.53 | 3.48 | 21.97 | 27.93 | 19.42 | 33.45 | 3.61 | 175.21 | 2.83 | 1.69 | 0.33 | 5.38 | 2.89 | 3.3 | 3.28 | 0.46 | 20.16 | 2.83 | 1.69 | 0.33 | 5.38 | 2.89 | 3.3 | 3.28 | 0.46 | 20.16 | 0.045979 | 0.26942 | 0.0403 | 0 | 0.43196 | 0.11771 | 0.42886 | 0.093389 | 1.4276 | 37.6 | 23.9 | 26.4 | 38.8 | 24 | 27 | 29.6 | 31.9 | 34.1 | 0 | 31.61 | 3.62 | 34.1 | 0 | 57.14 | 33.66 | 2.28 | 0 | 1.92 | 0.83 | 2.28 | 0 | 2.18 | 8.05 | 1 | 1.445 | 3.3958 |  |  | 5551.27 | 3.3958 | 0.17 | 0.06 | 0.99 | 0.17 | 0.06 | 1.08 |  |  | 1 | 1 | 36 | 34.7968 | 33.9927 | 34.7968 | 58.9807 | 81.908 |  |  | 67.6703 | 101.732 | 55.1465 | 154.229 | 0 | -229.3 | 0 | 0 | 117.484 | 300.29 | 394.718 | 30.6194 | 992.589 | 0 | 0 | 0 | 0 | 0 | 8.1681 | 101.732 | 55.1465 | 154.242 | -229.3 | 117.484 | 300.087 | 394.718 | 30.6194 | 932.896 | 151.478 | 0 | 0 | 151.478 | 26.7168 | 280.654 | 55.1465 | 0 | 480.792 | 157.518 | 545.321 | 76.2043 | 1622.35 | 488.587 | 983.757 | 429.206 | 1901.55
2023-07-13 17:18 | R:/30129Wilcox/TDS Basecase/2387_autosizeOff_HP/14 Std Design Tests AE/W15R09.ribd22 | StdDesignTestAE | 9 | 1 | 2700 | Proposed and Standard | PASS | 1.9 | 1.9 | 1 | 27.9 | 3.8 | 29.1 | 447.288 | 767.408 | 349.645 | 1092.84 | 0 | -5508.67 | 0 | 0 | 615.745 | 2249.88 | 2371.31 | 151.515 | 2536.96 | 2657.18 | 0 | 0 | 0 | 0 | 0 | 0 | 4.98 | 18.26 | 3.44 | 10.06 | 0 | -39.81 | 0 | 0 | 6.66 | 21.56 | 24.13 | 1.61 | 50.89 | 36.74 | 0.71 | 0.61 | 0.33 | 0.96 | -1.35 | 0 | 0 | 0.71 | 1.8 | 2.37 | 0.18 | 6.32 | 0.19641 | 0.10667 | 0.039926 | 0.1504 | 0 | -0.024821 | 0 | 0 | 0.11293 | 0.18024 | 0.31989 | 0.028294 | 1.1099 | 0.4934 | 50.0628 | 767.4 | 349.645 | 1092.91 | -5508.67 | 615.745 | 2248.66 | 2371.31 | 151.515 | 2138.58 | 2260.02 | 45.3005 | 0 | 0 | 45.3005 | 45.3005 | 6.88 | 18.26 | 3.44 | 10.06 | -39.81 | 6.66 | 21.55 | 24.13 | 1.61 | 52.78 | 38.64 | 1.52 | 0.61 | 0.33 | 0.96 | -1.35 | 0.71 | 1.8 | 2.37 | 0.18 | 7.13 | 0.025659 | 0.10667 | 0.039926 | 0.15061 | -0.024821 | 0.11293 | 0.17969 | 0.31989 | 0.028294 | 0.93885 | 0.32286 | BEMCmpMgr 2022.3.0 (2387) | CSE19 0.918.0 EXE | CBECC-Res 2022.3.0 (1302) | Natural Gas | -0.17108 | -0.17054 | 3.6 | 4.9 |  |  | 447.288 | 767.408 | 349.645 | 1092.84 | 0 | -5508.67 | 0 | 0 | 615.745 | 2249.88 | 2371.31 | 151.515 | 2536.96 | 0 | 0 | 0 | 0 | 0 | 4.98 | 18.26 | 3.44 | 10.06 | 0 | -39.81 | 0 | 0 | 6.66 | 21.56 | 24.13 | 1.61 | 50.89 | 0.71 | 0.61 | 0.33 | 0.96 | -1.35 | 0 | 0 | 0.71 | 1.8 | 2.37 | 0.18 | 6.32 | 0.19641 | 0.10667 | 0.039926 | 0.1504 | 0 | -0.024821 | 0 | 0 | 0.11293 | 0.18024 | 0.31989 | 0.028294 | 1.1099 | 151.177 | 2397.42 | 349.645 | 0 | 2615 | 989.001 | 3267.2 | 327.5 | 10096.9 | 125.885 | 169.652 | 73.4 | 368.937 | 19.22 | 53.14 | 3.44 | 22.17 | 28.1 | 19.41 | 33.48 | 3.59 | 182.55 | 19.22 | 53.14 | 3.44 | 22.17 | 28.1 | 19.41 | 33.48 | 3.59 | 182.55 | 4.27 | 1.73 | 0.33 | 5.43 | 2.89 | 3.3 | 3.28 | 0.46 | 21.69 | 4.27 | 1.73 | 0.33 | 5.43 | 2.89 | 3.3 | 3.28 | 0.46 | 21.69 | 0.062499 | 0.30694 | 0.039926 | 0 | 0.43196 | 0.11771 | 0.42886 | 0.093389 | 1.4813 | 37.5 | 21.8 | 27.9 | 39.4 | 21.8 | 28.9 | 29.1 | 32.9 | 36.74 | 0 | 32.32 | 6.32 | 36.74 | 0 | 58.25 | 39.72 | 2.61 | 0 | 1.97 | 1.45 | 2.61 | 0 | 2.3 | 9.46 | 1 | 1.3572 | 3.23 |  |  | 5510.28 | 3.23 | 0.17 | 0.06 | 1.05 | 0.17 | 0.06 | 1.21 |  |  | 1 | 1 | 36 | 35.1572 | 34.884 | 35.1581 | 61.1269 | 85.6504 |  |  | 117.77 | 101.561 | 54.6335 | 160.264 | 0 | -224.916 | 0 | 0 | 117.484 | 299.014 | 394.718 | 30.6194 | 1051.15 | 0 | 0 | 0 | 0 | 0 | 12.4681 | 101.561 | 54.6335 | 160.244 | -224.916 | 117.484 | 298.727 | 394.718 | 30.6194 | 945.539 | 264.895 | 0 | 0 | 264.895 | 39.3743 | 287.293 | 54.6335 | 0 | 480.792 | 157.518 | 545.321 | 76.2043 | 1641.14 | 736.113 | 992.04 | 429.206 | 2157.36
2023-07-13 17:19 | R:/30129Wilcox/TDS Basecase/2387_autosizeOff_HP/14 Std Design Tests AE/W15R10.ribd22 | StdDesignTestAE | 10 | 1 | 2700 | Proposed and Standard | PASS | 2.46 | 2.2 | 1.2 | 27.9 | 4.8 | 28.9 | 726.185 | 1141.88 | 347.461 | 1107.21 | 0 | -5914.36 | 0 | 0 | 615.745 | 2251.93 | 2371.31 | 151.515 | 2798.88 | 3322.74 | 0 | 0 | 0 | 0 | 0 | 0 | 8.05 | 20.75 | 3.42 | 10.56 | 0 | -41.7 | 0 | 0 | 6.83 | 21.55 | 24.25 | 1.65 | 55.36 | 42.78 | 1.17 | 0.84 | 0.33 | 0.99 | -1.47 | 0 | 0 | 0.71 | 1.8 | 2.37 | 0.18 | 6.92 | 0.30436 | 0.11868 | 0.039676 | 0.16984 | 0 | -0.028626 | 0 | 0 | 0.11293 | 0.17938 | 0.31989 | 0.028294 | 1.2444 | 0.63255 | 79.3092 | 1141.88 | 347.461 | 1107.64 | -5914.36 | 615.745 | 2250.37 | 2371.31 | 151.515 | 2150.88 | 2676.29 | 68.9266 | 0 | 0 | 68.9266 | 68.9266 | 10.5 | 20.75 | 3.42 | 10.57 | -41.7 | 6.83 | 21.54 | 24.25 | 1.65 | 57.81 | 45.24 | 2.32 | 0.84 | 0.33 | 0.99 | -1.47 | 0.71 | 1.79 | 2.37 | 0.18 | 8.06 | 0.034601 | 0.11868 | 0.039676 | 0.16983 | -0.028626 | 0.11293 | 0.17875 | 0.31989 | 0.028294 | 0.97403 | 0.36279 | BEMCmpMgr 2022.3.0 (2387) | CSE19 0.918.0 EXE | CBECC-Res 2022.3.0 (1302) | Natural Gas | -0.2704 | -0.26977 | 4.2 | 5.4 |  |  | 726.185 | 1141.88 | 347.461 | 1107.21 | 0 | -5914.36 | 0 | 0 | 615.745 | 2251.93 | 2371.31 | 151.515 | 2798.88 | 0 | 0 | 0 | 0 | 0 | 8.05 | 20.75 | 3.42 | 10.56 | 0 | -41.7 | 0 | 0 | 6.83 | 21.55 | 24.25 | 1.65 | 55.36 | 1.17 | 0.84 | 0.33 | 0.99 | -1.47 | 0 | 0 | 0.71 | 1.8 | 2.37 | 0.18 | 6.92 | 0.30436 | 0.11868 | 0.039676 | 0.16984 | 0 | -0.028626 | 0 | 0 | 0.11293 | 0.17938 | 0.31989 | 0.028294 | 1.2444 | 209.445 | 3453.69 | 347.461 | 0 | 2615 | 989.001 | 3267.2 | 327.5 | 11209.3 | 174.412 | 168.96 | 73.4 | 416.772 | 26.68 | 60.15 | 3.42 | 22.11 | 28.93 | 19.43 | 33.69 | 3.93 | 198.34 | 26.68 | 60.15 | 3.42 | 22.11 | 28.93 | 19.43 | 33.69 | 3.93 | 198.34 | 5.91 | 2.34 | 0.33 | 5.4 | 2.89 | 3.3 | 3.28 | 0.46 | 23.91 | 5.91 | 2.34 | 0.33 | 5.4 | 2.89 | 3.3 | 3.28 | 0.46 | 23.91 | 0.084631 | 0.33101 | 0.039676 | 0 | 0.43196 | 0.11771 | 0.42886 | 0.093389 | 1.5272 | 38.1 | 21 | 27.9 | 40.3 | 21.1 | 29.1 | 28.9 | 33.7 | 42.78 | 0 | 35.61 | 9.63 | 42.78 | 0 | 65.88 | 46.48 | 3.33 | 0 | 2.28 | 2.2 | 3.33 | 0 | 3 | 10.98 | 1 | 1.4157 | 3.4683 |  |  | 5916.09 | 3.4683 | 0.18 | 0.07 | 1.15 | 0.18 | 0.07 | 1.38 |  |  | 1 | 1 | 36 | 38.0697 | 37.5951 | 38.0699 | 65.5546 | 94.8663 |  |  | 194.057 | 139.132 | 54.2922 | 164.609 | 0 | -244.43 | 0 | 0 | 117.484 | 298.965 | 394.718 | 30.6194 | 1149.45 | 0 | 0 | 0 | 0 | 0 | 19.8398 | 139.132 | 54.2922 | 164.672 | -244.43 | 117.484 | 298.59 | 394.718 | 30.6194 | 974.918 | 403.048 | 0 | 0 | 403.048 | 55.2292 | 389.682 | 54.2922 | 0 | 480.792 | 157.518 | 545.321 | 76.2043 | 1759.04 | 1019.87 | 987.994 | 429.206 | 2437.07
2023-07-13 17:20 | R:/30129Wilcox/TDS Basecase/2387_autosizeOff_HP/14 Std Design Tests AE/W15R11.ribd22 | StdDesignTestAE | 11 | 1 | 2700 | Proposed and Standard | PASS | 8.17 | 4.5 | 3 | 29.8 | 11 | 27.6 | 1976.88 | 1630.79 | 345.115 | 1273.62 | 0 | -6505.78 | 0 | 0 | 615.745 | 2237.72 | 2371.31 | 151.515 | 4096.9 | 5226.39 | 0 | 0 | 0 | 0 | 0 | 0 | 21.54 | 31.51 | 3.45 | 12.26 | 0 | -43.49 | 0 | 0 | 7.01 | 21.97 | 24.64 | 1.69 | 80.58 | 68.76 | 2.95 | 1.25 | 0.32 | 1.17 | -1.32 | 0 | 0 | 0.7 | 1.77 | 2.36 | 0.18 | 9.38 | 0.63692 | 0.14281 | 0.039408 | 0.18592 | 0 | -0.012865 | 0 | 0 | 0.11293 | 0.17673 | 0.31989 | 0.028294 | 1.63 | 1.0051 | 199.202 | 1630.53 | 345.115 | 1274.67 | -6505.78 | 615.745 | 2235.39 | 2371.31 | 151.515 | 2317.69 | 3449.52 | 198.257 | 0 | 0 | 198.257 | 198.257 | 29.7 | 31.51 | 3.45 | 12.27 | -43.44 | 7.01 | 21.94 | 24.64 | 1.69 | 88.77 | 76.93 | 6.7 | 1.25 | 0.32 | 1.17 | -1.32 | 0.7 | 1.77 | 2.36 | 0.18 | 13.13 | 0.07031 | 0.14281 | 0.039408 | 0.18581 | -0.012865 | 0.11293 | 0.17579 | 0.31989 | 0.028294 | 1.0624 | 0.43833 | BEMCmpMgr 2022.3.0 (2387) | CSE19 0.918.0 EXE | CBECC-Res 2022.3.0 (1302) | Natural Gas | -0.56767 | -0.56672 | 9.2 | 10.6 |  |  | 1976.88 | 1630.79 | 345.115 | 1273.62 | 0 | -6505.78 | 0 | 0 | 615.745 | 2237.72 | 2371.31 | 151.515 | 4096.9 | 0 | 0 | 0 | 0 | 0 | 21.54 | 31.51 | 3.45 | 12.26 | 0 | -43.49 | 0 | 0 | 7.01 | 21.97 | 24.64 | 1.69 | 80.58 | 2.95 | 1.25 | 0.32 | 1.17 | -1.32 | 0 | 0 | 0.7 | 1.77 | 2.36 | 0.18 | 9.38 | 0.63692 | 0.14281 | 0.039408 | 0.18592 | 0 | -0.012865 | 0 | 0 | 0.11293 | 0.17673 | 0.31989 | 0.028294 | 1.63 | 511.809 | 4939.73 | 345.115 | 0 | 2615 | 989.001 | 3267.2 | 327.5 | 12995.3 | 426.107 | 172.421 | 73.4 | 671.928 | 64.7 | 91.61 | 3.45 | 22.59 | 30.15 | 19.59 | 34.48 | 4.2 | 270.77 | 64.7 | 91.61 | 3.45 | 22.59 | 30.15 | 19.59 | 34.48 | 4.2 | 270.77 | 14.56 | 3.64 | 0.32 | 5.59 | 2.88 | 3.32 | 3.26 | 0.46 | 34.03 | 14.56 | 3.64 | 0.32 | 5.59 | 2.88 | 3.32 | 3.26 | 0.46 | 34.03 | 0.15567 | 0.4301 | 0.039408 | 0 | 0.43196 | 0.11771 | 0.42886 | 0.093389 | 1.6971 | 37.7 | 16 | 29.8 | 42.2 | 16 | 32.8 | 27.6 | 38.6 | 68.76 | 0 | 49.37 | 27.56 | 68.76 | 0 | 100.57 | 81.78 | 5.69 | 0 | 3.01 | 6.43 | 5.69 | 0 | 4.7 | 19.41 | 1 | 1.5121 | 4.2791 |  |  | 6507.69 | 4.2791 | 0.17 | 0.05 | 1.56 | 0.17 | 0.05 | 2.28 |  |  | 1 | 1 | 36 | 43.4141 | 45.1119 | 43.4141 | 78.2763 | 107.16 |  |  | 490.006 | 208.054 | 53.5975 | 194.624 | 0 | -219.738 | 0 | 0 | 117.085 | 294.901 | 392.71 | 30.4523 | 1561.69 | 0 | 0 | 0 | 0 | 0 | 45.038 | 208.03 | 53.5975 | 195.048 | -219.738 | 117.085 | 294.335 | 392.71 | 30.4523 | 1116.56 | 1159.31 | 0 | 0 | 1159.31 | 123.04 | 605.037 | 53.5975 | 0 | 479.082 | 156.597 | 542.438 | 75.7932 | 2035.59 | 2491.66 | 1008.23 | 429.206 | 3929.1
2023-07-13 17:21 | R:/30129Wilcox/TDS Basecase/2387_autosizeOff_HP/14 Std Design Tests AE/W15R12.ribd22 | StdDesignTestAE | 12 | 1 | 2700 | Proposed and Standard | PASS | 7.6 | 5.1 | 3.2 | 31.5 | 11 | 27.8 | 1739.95 | 546.29 | 344.296 | 1352.35 | 0 | -5365.47 | 0 | 0 | 615.745 | 2216.62 | 2371.31 | 151.515 | 3972.6 | 3982.89 | 0 | 0 | 0 | 0 | 0 | 0 | 19.39 | 18.75 | 3.44 | 13.18 | 0 | -35.69 | 0 | 0 | 7.04 | 21.7 | 24.63 | 1.69 | 74.13 | 54.76 | 2.64 | 0.52 | 0.32 | 1.23 | -1.04 | 0 | 0 | 0.7 | 1.76 | 2.36 | 0.18 | 8.67 | 0.70113 | 0.072284 | 0.039315 | 0.20817 | 0 | -0.012839 | 0 | 0 | 0.11293 | 0.17564 | 0.31989 | 0.028294 | 1.6448 | 1.0209 | 172.869 | 546.148 | 344.296 | 1354.28 | -5365.47 | 615.745 | 2214.42 | 2371.31 | 151.515 | 2405.12 | 2417.6 | 180.283 | 0 | 0 | 180.283 | 180.283 | 26.97 | 18.75 | 3.44 | 13.2 | -35.66 | 7.04 | 21.68 | 24.63 | 1.69 | 81.74 | 62.36 | 6.09 | 0.52 | 0.32 | 1.23 | -1.04 | 0.7 | 1.75 | 2.36 | 0.18 | 12.11 | 0.07461 | 0.072284 | 0.039315 | 0.20809 | -0.012839 | 0.11293 | 0.17466 | 0.31989 | 0.028294 | 1.0172 | 0.3943 | BEMCmpMgr 2022.3.0 (2387) | CSE19 0.918.0 EXE | CBECC-Res 2022.3.0 (1302) | Natural Gas | -0.62758 | -0.6266 | 9.3 | 12.2 |  |  | 1739.95 | 546.29 | 344.296 | 1352.35 | 0 | -5365.47 | 0 | 0 | 615.745 | 2216.62 | 2371.31 | 151.515 | 3972.6 | 0 | 0 | 0 | 0 | 0 | 19.39 | 18.75 | 3.44 | 13.18 | 0 | -35.69 | 0 | 0 | 7.04 | 21.7 | 24.63 | 1.69 | 74.13 | 2.64 | 0.52 | 0.32 | 1.23 | -1.04 | 0 | 0 | 0.7 | 1.76 | 2.36 | 0.18 | 8.67 | 0.70113 | 0.072284 | 0.039315 | 0.20817 | 0 | -0.012839 | 0 | 0 | 0.11293 | 0.17564 | 0.31989 | 0.028294 | 1.6448 | 466.288 | 2192.55 | 344.296 | 0 | 2615 | 989.001 | 3267.2 | 327.5 | 10201.8 | 388.148 | 178.777 | 73.4 | 640.325 | 59.05 | 61.15 | 3.44 | 23.36 | 30.38 | 19.59 | 34.51 | 4.16 | 235.64 | 59.05 | 61.15 | 3.44 | 23.36 | 30.38 | 19.59 | 34.51 | 4.16 | 235.64 | 13.28 | 1.89 | 0.32 | 5.8 | 2.88 | 3.32 | 3.26 | 0.46 | 31.21 | 13.28 | 1.89 | 0.32 | 5.8 | 2.88 | 3.32 | 3.26 | 0.46 | 31.21 | 0.17038 | 0.29613 | 0.039315 | 0 | 0.43196 | 0.11771 | 0.42886 | 0.093389 | 1.5777 | 37.3 | 15.1 | 31.5 | 42.4 | 15.1 | 34.7 | 27.8 | 38.8 | 54.76 | 0 | 37.29 | 25.07 | 54.76 | 0 | 69.72 | 77.28 | 4.71 | 0 | 2.31 | 5.85 | 4.71 | 0 | 2.9 | 18.39 | 1 | 1.4178 | 3.431 |  |  | 5367.04 | 3.431 | 0.13 | 0.04 | 1.44 | 0.13 | 0.04 | 2.1 |  |  | 1 | 1 | 36 | 37.2632 | 44.7216 | 37.2632 | 77.2886 | 91.4827 |  |  | 438.738 | 86.3384 | 53.4703 | 203.98 | 0 | -172.513 | 0 | 0 | 117.085 | 292.312 | 392.71 | 30.4523 | 1442.57 | 0 | 0 | 0 | 0 | 0 | 39.5396 | 86.3221 | 53.4703 | 204.525 | -172.513 | 117.085 | 291.771 | 392.71 | 30.4523 | 1043.36 | 1054.2 | 0 | 0 | 1054.2 | 114.891 | 315.172 | 53.4703 | 0 | 479.082 | 156.597 | 542.438 | 75.7932 | 1737.44 | 2269.7 | 1045.4 | 429.206 | 3744.3
2023-07-13 17:22 | R:/30129Wilcox/TDS Basecase/2387_autosizeOff_HP/14 Std Design Tests AE/W15R13.ribd22 | StdDesignTestAE | 13 | 1 | 2700 | Proposed and Standard | PASS | 5.47 | 3 | 2 | 28.4 | 8.4 | 28.6 | 1366.52 | 2180.95 | 347.461 | 1148.58 | 0 | -7032.42 | 0 | 0 | 615.745 | 2259.05 | 2371.31 | 151.515 | 3408.71 | 5043.51 | 0 | 0 | 0 | 0 | 0 | 0 | 15.32 | 38.68 | 3.47 | 11.16 | 0 | -47.56 | 0 | 0 | 7.01 | 22.14 | 24.52 | 1.67 | 76.41 | 68.63 | 2.11 | 1.64 | 0.32 | 1.06 | -1.4 | 0 | 0 | 0.7 | 1.79 | 2.36 | 0.18 | 8.76 | 0.5729 | 0.18853 | 0.039676 | 0.17193 | 0 | -0.025511 | 0 | 0 | 0.11293 | 0.17777 | 0.31989 | 0.028294 | 1.5864 | 0.97303 | 146.314 | 2180.92 | 347.461 | 1149.06 | -7032.42 | 615.745 | 2257.39 | 2371.31 | 151.515 | 2187.29 | 3823.76 | 137.408 | 0 | 0 | 137.408 | 137.408 | 20.78 | 38.68 | 3.47 | 11.17 | -47.52 | 7.01 | 22.12 | 24.52 | 1.67 | 81.9 | 74.1 | 4.67 | 1.64 | 0.32 | 1.06 | -1.4 | 0.7 | 1.79 | 2.36 | 0.18 | 11.32 | 0.065661 | 0.18853 | 0.039676 | 0.17147 | -0.025511 | 0.11293 | 0.17686 | 0.31989 | 0.028294 | 1.0778 | 0.46534 | BEMCmpMgr 2022.3.0 (2387) | CSE19 0.918.0 EXE | CBECC-Res 2022.3.0 (1302) | Natural Gas | -0.5086 | -0.5077 | 6.7 | 7.4 |  |  | 1366.52 | 2180.95 | 347.461 | 1148.58 | 0 | -7032.42 | 0 | 0 | 615.745 | 2259.05 | 2371.31 | 151.515 | 3408.71 | 0 | 0 | 0 | 0 | 0 | 15.32 | 38.68 | 3.47 | 11.16 | 0 | -47.56 | 0 | 0 | 7.01 | 22.14 | 24.52 | 1.67 | 76.41 | 2.11 | 1.64 | 0.32 | 1.06 | -1.4 | 0 | 0 | 0.7 | 1.79 | 2.36 | 0.18 | 8.76 | 0.5729 | 0.18853 | 0.039676 | 0.17193 | 0 | -0.025511 | 0 | 0 | 0.11293 | 0.17777 | 0.31989 | 0.028294 | 1.5864 | 363.427 | 6345.95 | 347.461 | 0 | 2615 | 989.001 | 3267.2 | 327.5 | 14255.5 | 302.567 | 167.848 | 73.4 | 543.815 | 46.21 | 109.6 | 3.47 | 22 | 30.25 | 19.56 | 34.38 | 3.87 | 269.34 | 46.21 | 109.6 | 3.47 | 22 | 30.25 | 19.56 | 34.38 | 3.87 | 269.34 | 10.36 | 4.58 | 0.32 | 5.44 | 2.88 | 3.32 | 3.26 | 0.46 | 30.62 | 10.36 | 4.58 | 0.32 | 5.44 | 2.88 | 3.32 | 3.26 | 0.46 | 30.62 | 0.14235 | 0.53651 | 0.039676 | 0 | 0.43196 | 0.11771 | 0.42886 | 0.093389 | 1.7905 | 37.9 | 17.6 | 28.4 | 40.9 | 17.7 | 30.4 | 28.6 | 37 | 68.63 | 0 | 54.94 | 19.16 | 68.63 | 0 | 117.11 | 64.17 | 5.13 | 0 | 3.23 | 4.46 | 5.13 | 0 | 5.45 | 15.25 | 1 | 1.4789 | 4.4368 |  |  | 7034.48 | 4.4368 | 0.18 | 0.05 | 1.46 | 0.18 | 0.05 | 1.95 |  |  | 1 | 1 | 36 | 41.5025 | 42.874 | 41.5026 | 74.4622 | 102.86 |  |  | 351.707 | 272.936 | 53.9618 | 175.709 | 0 | -233.223 | 0 | 0 | 117.085 | 298.072 | 392.71 | 30.4523 | 1459.41 | 0 | 0 | 0 | 0 | 0 | 34.379 | 272.934 | 53.9618 | 175.854 | -233.223 | 117.085 | 297.643 | 392.71 | 30.4523 | 1141.79 | 803.493 | 0 | 0 | 803.493 | 91.9702 | 761.285 | 53.9618 | 0 | 479.082 | 156.597 | 542.438 | 75.7932 | 2161.13 | 1769.26 | 981.492 | 429.206 | 3179.96
2023-07-13 17:23 | R:/30129Wilcox/TDS Basecase/2387_autosizeOff_HP/14 Std Design Tests AE/W15R14.ribd22 | StdDesignTestAE | 14 | 1 | 2700 | Proposed and Standard | PASS | 4.77 | 2.9 | 1.9 | 29.2 | 8.4 | 28.3 | 1944.48 | 1515.09 | 340.844 | 1338.31 | 0 | -6358.01 | 0 | 0 | 615.745 | 2233.41 | 2371.31 | 151.515 | 4152.69 | 5138.72 | 0 | 0 | 0 | 0 | 0 | 0 | 21.41 | 27.04 | 3.34 | 12.68 | 0 | -45.4 | 0 | 0 | 6.65 | 21.63 | 23.92 | 1.61 | 72.88 | 64.47 | 3.09 | 1.03 | 0.32 | 1.27 | -1.59 | 0 | 0 | 0.71 | 1.78 | 2.37 | 0.18 | 9.16 | 0.77281 | 0.11478 | 0.038921 | 0.23723 | 0 | -0.028872 | 0 | 0 | 0.11293 | 0.17583 | 0.31989 | 0.028294 | 1.7718 | 1.1637 | 180.627 | 1514.63 | 340.844 | 1340.66 | -6358.01 | 615.745 | 2230.59 | 2371.31 | 151.515 | 2387.91 | 3376.76 | 173.788 | 0 | 0 | 173.788 | 173.788 | 26.18 | 27.03 | 3.34 | 12.69 | -45.36 | 6.65 | 21.6 | 23.92 | 1.61 | 77.66 | 69.24 | 5.82 | 1.03 | 0.32 | 1.27 | -1.59 | 0.71 | 1.77 | 2.37 | 0.18 | 11.88 | 0.084954 | 0.11478 | 0.038921 | 0.23466 | -0.028872 | 0.11293 | 0.17469 | 0.31989 | 0.028294 | 1.0802 | 0.47331 | BEMCmpMgr 2022.3.0 (2387) | CSE19 0.918.0 EXE | CBECC-Res 2022.3.0 (1302) | Natural Gas | -0.69157 | -0.69043 | 6.2 | 6.9 |  |  | 1944.48 | 1515.09 | 340.844 | 1338.31 | 0 | -6358.01 | 0 | 0 | 615.745 | 2233.41 | 2371.31 | 151.515 | 4152.69 | 0 | 0 | 0 | 0 | 0 | 21.41 | 27.04 | 3.34 | 12.68 | 0 | -45.4 | 0 | 0 | 6.65 | 21.63 | 23.92 | 1.61 | 72.88 | 3.09 | 1.03 | 0.32 | 1.27 | -1.59 | 0 | 0 | 0.71 | 1.78 | 2.37 | 0.18 | 9.16 | 0.77281 | 0.11478 | 0.038921 | 0.23723 | 0 | -0.028872 | 0 | 0 | 0.11293 | 0.17583 | 0.31989 | 0.028294 | 1.7718 | 487.841 | 4337.65 | 340.844 | 0 | 2615 | 989.001 | 3267.2 | 327.5 | 12365 | 406.6 | 173.474 | 73.4 | 653.474 | 61.92 | 76.47 | 3.34 | 22.77 | 28.46 | 19.36 | 33.4 | 3.76 | 249.48 | 61.92 | 76.47 | 3.34 | 22.77 | 28.46 | 19.36 | 33.4 | 3.76 | 249.48 | 13.75 | 2.79 | 0.32 | 5.55 | 2.89 | 3.3 | 3.28 | 0.46 | 32.34 | 13.75 | 2.79 | 0.32 | 5.55 | 2.89 | 3.3 | 3.28 | 0.46 | 32.34 | 0.18201 | 0.32682 | 0.038921 | 0 | 0.43196 | 0.11771 | 0.42886 | 0.093389 | 1.6197 | 39.2 | 18.2 | 29.2 | 42.1 | 18.2 | 31.1 | 28.3 | 36.7 | 64.47 | 0 | 45.02 | 24.22 | 64.47 | 0 | 85.11 | 79.39 | 5.71 | 0 | 2.88 | 5.56 | 5.71 | 0 | 3.86 | 18.55 | 1 | 1.3884 | 3.457 |  |  | 6359.87 | 3.457 | 0.2 | 0.07 | 1.52 | 0.19 | 0.07 | 2.07 |  |  | 1 | 1 | 36 | 38.3331 | 49.9398 | 38.3331 | 87.4183 | 92.651 |  |  | 514.758 | 171.647 | 53.2583 | 210.914 | 0 | -265.324 | 0 | 0 | 117.484 | 295.321 | 394.718 | 30.6194 | 1523.4 | 0 | 0 | 0 | 0 | 0 | 43.0361 | 171.623 | 53.2583 | 211.236 | -265.324 | 117.484 | 294.638 | 394.718 | 30.6194 | 1051.29 | 1016.22 | 0 | 0 | 1016.22 | 125.578 | 464.371 | 53.2583 | 0 | 480.792 | 157.518 | 545.321 | 76.2043 | 1903.04 | 2377.59 | 1014.39 | 429.206 | 3821.19
2023-07-13 17:24 | R:/30129Wilcox/TDS Basecase/2387_autosizeOff_HP/14 Std Design Tests AE/W15R15.ribd22 | StdDesignTestAE | 15 | 1 | 2700 | Proposed and Standard | PASS | 0.34 | 0.2 | 0.1 | 22 | 0.8 | 28.5 | 144.569 | 4825.03 | 345.115 | 732.729 | 0 | -9635.57 | 0 | 0 | 615.745 | 2327.59 | 2371.31 | 151.515 | 1878.02 | 6047.44 | 0 | 0 | 0 | 0 | 0 | 0 | 1.68 | 63.11 | 3.38 | 6.92 | 0 | -67.12 | 0 | 0 | 6.78 | 22.42 | 24.02 | 1.62 | 62.81 | 75.09 | 0.24 | 3.13 | 0.32 | 0.66 | -2.46 | 0 | 0 | 0.71 | 1.86 | 2.37 | 0.18 | 7.01 | 0.087869 | 0.29827 | 0.039408 | 0.10645 | 0 | -0.052174 | 0 | 0 | 0.11293 | 0.18401 | 0.31989 | 0.028294 | 1.1249 | 0.53199 | 27.9965 | 4825.01 | 345.115 | 732.782 | -9635.57 | 615.745 | 2327.07 | 2371.31 | 151.515 | 1760.97 | 5930.91 | 12.1564 | 0 | 0 | 12.1564 | 12.1564 | 2.02 | 63.11 | 3.38 | 6.92 | -67.12 | 6.78 | 22.42 | 24.02 | 1.62 | 63.15 | 75.43 | 0.43 | 3.13 | 0.32 | 0.66 | -2.46 | 0.71 | 1.86 | 2.37 | 0.18 | 7.2 | 0.01537 | 0.29827 | 0.039408 | 0.10644 | -0.052174 | 0.11293 | 0.18374 | 0.31989 | 0.028294 | 1.0522 | 0.45949 | BEMCmpMgr 2022.3.0 (2387) | CSE19 0.918.0 EXE | CBECC-Res 2022.3.0 (1302) | Natural Gas | -0.072778 | -0.072507 | 0.5 | 0.5 |  |  | 144.569 | 4825.03 | 345.115 | 732.729 | 0 | -9635.57 | 0 | 0 | 615.745 | 2327.59 | 2371.31 | 151.515 | 1878.02 | 0 | 0 | 0 | 0 | 0 | 1.68 | 63.11 | 3.38 | 6.92 | 0 | -67.12 | 0 | 0 | 6.78 | 22.42 | 24.02 | 1.62 | 62.81 | 0.24 | 3.13 | 0.32 | 0.66 | -2.46 | 0 | 0 | 0.71 | 1.86 | 2.37 | 0.18 | 7.01 | 0.087869 | 0.29827 | 0.039408 | 0.10645 | 0 | -0.052174 | 0 | 0 | 0.11293 | 0.18401 | 0.31989 | 0.028294 | 1.1249 | 60.8688 | 12682.3 | 345.115 | 0 | 2615 | 989.001 | 3267.2 | 327.5 | 20287 | 50.6793 | 141.633 | 73.4 | 265.712 | 7.8 | 169.83 | 3.38 | 18.64 | 29.13 | 19.39 | 33.62 | 3.77 | 285.56 | 7.8 | 169.83 | 3.38 | 18.64 | 29.13 | 19.39 | 33.62 | 3.77 | 285.56 | 1.72 | 8.06 | 0.32 | 4.53 | 2.89 | 3.3 | 3.28 | 0.46 | 24.56 | 1.72 | 8.06 | 0.32 | 4.53 | 2.89 | 3.3 | 3.28 | 0.46 | 24.56 | 0.034041 | 0.7774 | 0.039408 | 0 | 0.43196 | 0.11771 | 0.42886 | 0.093389 | 1.9228 | 37.6 | 23.5 | 22 | 37.8 | 23.5 | 22.1 | 28.5 | 29.3 | 75.09 | 0 | 73.73 | 1.7 | 75.09 | 0 | 173.91 | 25.74 | 4.35 | 0 | 4.15 | 0.39 | 4.35 | 0 | 8.48 | 6.15 | 1 | 1.3791 | 5.6403 |  |  | 9638.4 | 5.6403 | 0.24 | 0.16 | 1.17 | 0.24 | 0.16 | 1.21 |  |  | 1 | 1 | 36 | 56.6546 | 31.0114 | 56.6518 | 53.9742 | 137.134 |  |  | 39.4172 | 520.533 | 53.9257 | 109.709 | 0 | -408.758 | 0 | 0 | 117.484 | 309.166 | 394.718 | 30.6194 | 1166.81 | 0 | 0 | 0 | 0 | 0 | 7.4435 | 520.532 | 53.9257 | 109.719 | -408.758 | 117.484 | 309.038 | 394.718 | 30.6194 | 1134.72 | 71.0847 | 0 | 0 | 71.0847 | 16.4037 | 1340.5 | 53.9257 | 0 | 480.792 | 157.518 | 545.321 | 76.2043 | 2670.66 | 296.347 | 828.198 | 429.206 | 1553.75
2023-07-13 17:25 | R:/30129Wilcox/TDS Basecase/2387_autosizeOff_HP/14 Std Design Tests AE/W15R16.ribd22 | StdDesignTestAE | 16 | 1 | 2700 | Proposed and Standard | FAIL | -0.1 | -0.1 | -0.1 | 49.2 | 20.3 | 31.5 | 4176.51 | 288.364 | 345.916 | 1483.67 | 0 | -5223.2 | 0 | 0 | 615.745 | 2174.17 | 2371.31 | 151.515 | 6384.01 | 6294.46 | 0 | 0 | 0 | 0 | 0 | 0 | 56.42 | 2.75 | 3.53 | 17.74 | 0 | -34.74 | 0 | 0 | 7.66 | 22.73 | 25.56 | 1.79 | 103.44 | 80.44 | 5.35 | 0.22 | 0.32 | 1.42 | -1.16 | 0 | 0 | 0.71 | 1.73 | 2.37 | 0.18 | 11.14 | 0.99882 | 0.027872 | 0.0395 | 0.23935 | 0 | -0.015181 | 0 | 0 | 0.11293 | 0.1719 | 0.31989 | 0.028294 | 1.9234 | 1.3055 | 341.222 | 286.976 | 345.916 | 1485.32 | -5223.2 | 615.745 | 2169.78 | 2371.31 | 151.515 | 2544.58 | 2459.43 | 379.241 | 0 | 0 | 379.241 | 379.241 | 56.31 | 2.74 | 3.53 | 17.76 | -34.67 | 7.66 | 22.69 | 25.56 | 1.79 | 103.37 | 80.34 | 12.52 | 0.22 | 0.32 | 1.42 | -1.16 | 0.71 | 1.72 | 2.37 | 0.18 | 18.3 | 0.096221 | 0.027772 | 0.0395 | 0.24023 | -0.015181 | 0.11293 | 0.1707 | 0.31989 | 0.028294 | 1.0204 | 0.40373 | BEMCmpMgr 2022.3.0 (2387) | CSE19 0.918.0 EXE | CBECC-Res 2022.3.0 (1302) | Natural Gas | -0.90302 | -0.90182 | -0.1 | -0.1 |  |  | 4176.51 | 288.364 | 345.916 | 1483.67 | 0 | -5223.2 | 0 | 0 | 615.745 | 2174.17 | 2371.31 | 151.515 | 6384.01 | 0 | 0 | 0 | 0 | 0 | 56.42 | 2.75 | 3.53 | 17.74 | 0 | -34.74 | 0 | 0 | 7.66 | 22.73 | 25.56 | 1.79 | 103.44 | 5.35 | 0.22 | 0.32 | 1.42 | -1.16 | 0 | 0 | 0.71 | 1.73 | 2.37 | 0.18 | 11.14 | 0.99882 | 0.027872 | 0.0395 | 0.23935 | 0 | -0.015181 | 0 | 0 | 0.11293 | 0.1719 | 0.31989 | 0.028294 | 1.9234 | 646.847 | 741.137 | 345.916 | 0 | 2615 | 989.001 | 3267.2 | 327.5 | 8932.6 | 539.93 | 200.477 | 73.4 | 813.807 | 82.39 | 7.28 | 3.53 | 26.23 | 31.59 | 19.81 | 35.26 | 4.3 | 210.39 | 82.39 | 7.28 | 3.53 | 26.23 | 31.59 | 19.81 | 35.26 | 4.3 | 210.39 | 18.09 | 0.6 | 0.32 | 6.41 | 2.89 | 3.3 | 3.28 | 0.46 | 35.35 | 18.09 | 0.6 | 0.32 | 6.41 | 2.89 | 3.3 | 3.28 | 0.46 | 35.35 | 0.15327 | 0.089576 | 0.0395 | 0 | 0.43196 | 0.11771 | 0.42886 | 0.093389 | 1.3543 | 67.4 | 16.5 | 49.2 | 67.3 | 16.5 | 49.1 | 31.5 | 51.8 | 80.44 | 0 | 28.47 | 51.87 | 80.44 | 0 | 19.34 | 100.09 | 7.31 | 0 | 2.35 | 12.13 | 7.31 | 0 | 1.74 | 23.68 | 1 | 1.4598 | 3.2115 |  |  | 5224.73 | 3.2115 | 0.15 | 0.05 | 1.85 | 0.14 | 0.05 | 3.25 |  |  | 1 | 1 | 36 | 29.7677 | 53.5288 | 29.7678 | 69.195 | 46.7413 |  |  | 890.832 | 36.0082 | 54.0508 | 235.643 | 0 | -192.896 | 0 | 0 | 117.484 | 287.21 | 394.718 | 30.6194 | 1853.67 | 0 | 0 | 0 | 0 | 0 | 65.02 | 35.8874 | 54.0508 | 236.26 | -192.896 | 117.484 | 286.309 | 394.718 | 30.6194 | 1027.45 | 2217.61 | 0 | 0 | 2217.61 | 136.27 | 99.3243 | 54.0508 | 0 | 480.792 | 157.518 | 545.321 | 76.2043 | 1549.48 | 3157.24 | 1172.29 | 429.206 | 4758.74
2023-07-13 17:26 | R:/30129Wilcox/TDS Basecase/2387_autosizeOff_HP/17 Prop Design Tests AE/W17R01.ribd22 | PropDesignTestAE | 1 | 1 | 2100 | Proposed and Standard | PASS | 19.39 | 18.5 | 9.6 | 50.5 | 29.9 | 34.1 | 3287.98 | 0 | 273.185 | 1679.79 | 0 | -4163.06 | 0 | 0 | 505.557 | 1938.88 | 2025.88 | 119.621 | 5667.85 | 5240.96 | 0 | 0 | 0 | 0 | 0 | 0 | 47.7 | 0 | 3.54 | 22.03 | 0 | -34.3 | 0 | 0 | 8.07 | 25.37 | 27.92 | 1.81 | 102.14 | 73.27 | 5.2 | 0 | 0.33 | 1.89 | -1.05 | 0 | 0 | 0.74 | 2.01 | 2.59 | 0.19 | 11.9 | 0.80094 | 0 | 0.031195 | 0.23598 | 0 | -0.0041646 | 0 | 0 | 0.092723 | 0.19155 | 0.27357 | 0.022338 | 1.6441 | 1.0681 | 275.787 | 0 | 273.185 | 1643 | -4163.06 | 505.557 | 1937.76 | 2025.88 | 119.621 | 2617.74 | 2191.97 | 366.086 | 0 | 0 | 366.086 | 366.086 | 67.6 | 0 | 3.54 | 21.52 | -34.22 | 8.07 | 25.35 | 27.92 | 1.81 | 121.59 | 92.66 | 15.65 | 0 | 0.33 | 1.85 | -1.05 | 0.74 | 2 | 2.59 | 0.19 | 22.3 | 0.074846 | 0 | 0.031195 | 0.22795 | -0.0041646 | 0.092723 | 0.19064 | 0.27357 | 0.022338 | 0.9091 | 0.33399 | BEMCmpMgr 2022.3.0 (2387) | CSE19 0.918.0 EXE | CBECC-Res 2022.3.0 (1302) | Natural Gas | -0.73503 | -0.73412 | 16 | 20.9 |  |  | 3287.98 | 0 | 273.185 | 1679.79 | 0 | -4163.06 | 0 | 0 | 505.557 | 1938.88 | 2025.88 | 119.621 | 5667.85 | 0 | 0 | 0 | 0 | 0 | 47.7 | 0 | 3.54 | 22.03 | 0 | -34.3 | 0 | 0 | 8.07 | 25.37 | 27.92 | 1.81 | 102.14 | 5.2 | 0 | 0.33 | 1.89 | -1.05 | 0 | 0 | 0.74 | 2.01 | 2.59 | 0.19 | 11.9 | 0.80094 | 0 | 0.031195 | 0.23598 | 0 | -0.0041646 | 0 | 0 | 0.092723 | 0.19155 | 0.27357 | 0.022338 | 1.6441 | 439.07 | 0 | 273.185 | 0 | 2135 | 930.001 | 2637.81 | 297.5 | 6712.57 | 365.523 | 186.971 | 65.4 | 617.895 | 70.11 | 0 | 3.54 | 31.31 | 32.87 | 23.17 | 36.19 | 4.99 | 202.18 | 70.11 | 0 | 3.54 | 31.31 | 32.87 | 23.17 | 36.19 | 4.99 | 202.18 | 15.93 | 0 | 0.33 | 7.8 | 3.02 | 3.87 | 3.38 | 0.53 | 34.86 | 15.93 | 0 | 0.33 | 7.8 | 3.02 | 3.87 | 3.38 | 0.53 | 34.86 | 0.099255 | 0 | 0.031195 | 0 | 0.35267 | 0.11028 | 0.34625 | 0.084835 | 1.0245 | 69.8 | 17 | 50.5 | 88.3 | 17 | 60.1 | 34.1 | 64 | 73.27 | 0 | 29.17 | 63.49 | 73.27 | 0 | 9.98 | 94.98 | 7.42 | 0 | 2.56 | 15.27 | 7.42 | 0 | 1.02 | 23.04 | 1 | 1.2779 | 3.3098 |  |  | 4164.28 | 3.3098 | 0.1 | 0.04 | 1.54 | 0.1 | 0.04 | 3.05 |  |  | 1 | 1 | 36 | 1.2 | 44.6821 | 11.7807 | 43.4408 | 13.4481 |  |  | 672.936 | 0 | 42.4264 | 244.892 | 0 | -135.693 | 0 | 0 | 96.1326 | 259.627 | 335.62 | 24.0421 | 1539.98 | 0 | 0 | 0 | 0 | 0 | 49.2941 | 0 | 42.4264 | 239.606 | -135.693 | 96.1326 | 259.174 | 335.62 | 24.0421 | 910.602 | 2140.69 | 0 | 0 | 2140.69 | 89.6979 | 0 | 42.4264 | 0 | 391.144 | 146.995 | 437.944 | 68.8504 | 1177.06 | 2137.4 | 1093.31 | 382.427 | 3613.14
2023-07-13 17:27 | R:/30129Wilcox/TDS Basecase/2387_autosizeOff_HP/17 Prop Design Tests AE/W17R02.ribd22 | PropDesignTestAE | 2 | 1 | 2100 | Proposed and Standard | PASS | 18.08 | 14.8 | 8.4 | 33 | 15.8 | 28.4 | 1789.91 | 4.7305 | 276.719 | 1366.87 | 0 | -4149.72 | 0 | 0 | 505.557 | 1975.46 | 2025.88 | 119.621 | 3915.03 | 3438.23 | 0 | 0 | 0 | 0 | 0 | 0 | 24.5 | 1.89 | 3.55 | 16.37 | 0 | -35.95 | 0 | 0 | 7.45 | 25.32 | 27.09 | 1.71 | 71.93 | 46.31 | 3.19 | 0.01 | 0.33 | 1.56 | -1.06 | 0 | 0 | 0.74 | 2.05 | 2.59 | 0.19 | 9.6 | 0.56523 | 0.0012503 | 0.031598 | 0.18182 | 0 | -0.0070994 | 0 | 0 | 0.092723 | 0.19542 | 0.27357 | 0.022338 | 1.3568 | 0.77989 | 189.192 | 25.2876 | 276.719 | 1332.15 | -4149.72 | 505.557 | 1978.52 | 2025.88 | 119.621 | 2303.22 | 1823.35 | 196.785 | 0 | 0 | 196.785 | 196.785 | 37.55 | 7.28 | 3.55 | 16.01 | -35.92 | 7.45 | 25.35 | 27.09 | 1.71 | 90.07 | 64.39 | 8.52 | 0.04 | 0.33 | 1.53 | -1.06 | 0.74 | 2.05 | 2.59 | 0.19 | 14.93 | 0.06285 | 0.0072652 | 0.031598 | 0.17608 | -0.0070994 | 0.092723 | 0.19481 | 0.27357 | 0.022338 | 0.85413 | 0.2778 | BEMCmpMgr 2022.3.0 (2387) | CSE19 0.918.0 EXE | CBECC-Res 2022.3.0 (1302) | Natural Gas | -0.50271 | -0.5021 | 20.1 | 28.1 |  |  | 1789.91 | 4.7305 | 276.719 | 1366.87 | 0 | -4149.72 | 0 | 0 | 505.557 | 1975.46 | 2025.88 | 119.621 | 3915.03 | 0 | 0 | 0 | 0 | 0 | 24.5 | 1.89 | 3.55 | 16.37 | 0 | -35.95 | 0 | 0 | 7.45 | 25.32 | 27.09 | 1.71 | 71.93 | 3.19 | 0.01 | 0.33 | 1.56 | -1.06 | 0 | 0 | 0.74 | 2.05 | 2.59 | 0.19 | 9.6 | 0.56523 | 0.0012503 | 0.031598 | 0.18182 | 0 | -0.0070994 | 0 | 0 | 0.092723 | 0.19542 | 0.27357 | 0.022338 | 1.3568 | 416.018 | 150.639 | 276.719 | 0 | 2135 | 930.001 | 2637.81 | 297.5 | 6843.69 | 346.323 | 173.361 | 65.4 | 585.083 | 67.15 | 22.9 | 3.55 | 29.1 | 31.67 | 23.04 | 35.7 | 4.61 | 217.72 | 67.15 | 22.9 | 3.55 | 29.1 | 31.67 | 23.04 | 35.7 | 4.61 | 217.72 | 15.17 | 0.23 | 0.33 | 7.23 | 3.02 | 3.87 | 3.38 | 0.53 | 33.76 | 15.17 | 0.23 | 0.33 | 7.23 | 3.02 | 3.87 | 3.38 | 0.53 | 33.76 | 0.1203 | 0.044634 | 0.031598 | 0 | 0.35267 | 0.11028 | 0.34625 | 0.084835 | 1.0906 | 37.7 | 16.5 | 33 | 52.5 | 16.5 | 41.4 | 28.4 | 44.2 | 46.31 | 0 | 29.38 | 35.01 | 46.31 | 0 | 32.09 | 90.61 | 5.09 | 0 | 2.21 | 8.21 | 5.09 | 0 | 1.29 | 21.67 | 1 | 1.2364 | 2.7819 |  |  | 4150.93 | 2.7819 | 0.1 | 0.04 | 1.24 | 0.1 | 0.04 | 2.02 |  |  | 1 | 1 | 36 | 28.3426 | 43.9163 | 32.2851 | 60.3637 | 52.2744 |  |  | 413.432 | 1.3996 | 42.9753 | 201.993 | 0 | -137.305 | 0 | 0 | 96.1326 | 264.881 | 335.62 | 24.0421 | 1243.17 | 0 | 0 | 0 | 0 | 0 | 39.5174 | 5.4125 | 42.9753 | 197.454 | -137.305 | 96.1326 | 265.008 | 335.62 | 24.0421 | 868.857 | 1150.7 | 0 | 0 | 1150.7 | 94.4596 | 29.1329 | 42.9753 | 0 | 391.144 | 146.995 | 437.944 | 68.8504 | 1211.5 | 2025.12 | 1013.73 | 382.427 | 3421.28
2023-07-13 17:28 | R:/30129Wilcox/TDS Basecase/2387_autosizeOff_HP/17 Prop Design Tests AE/W17R03.ribd22 | PropDesignTestAE | 3 | 1 | 2100 | Proposed and Standard | PASS | 9.38 | 11.4 | 5.2 | 34.2 | 11.2 | 27.1 | 888.506 | 0 | 276.719 | 1308.12 | 0 | -4034.23 | 0 | 0 | 505.557 | 1970.21 | 2025.88 | 119.621 | 3060.39 | 2473.35 | 0 | 0 | 0 | 0 | 0 | 0 | 12.71 | 0 | 3.58 | 16.13 | 0 | -33.97 | 0 | 0 | 7.7 | 25.66 | 27.56 | 1.78 | 61.15 | 32.42 | 1.73 | 0 | 0.33 | 1.48 | -1.07 | 0 | 0 | 0.74 | 2.04 | 2.59 | 0.19 | 8.03 | 0.33938 | 0 | 0.031598 | 0.15625 | 0 | -0.008398 | 0 | 0 | 0.092723 | 0.19556 | 0.27357 | 0.022338 | 1.103 | 0.52723 | 107.157 | 0 | 276.719 | 1290.99 | -4034.23 | 505.557 | 1972.1 | 2025.88 | 119.621 | 2263.79 | 1674.86 | 116.594 | 0 | 0 | 116.594 | 116.594 | 22.35 | 0 | 3.58 | 15.87 | -33.96 | 7.7 | 25.68 | 27.56 | 1.78 | 70.56 | 41.8 | 5.06 | 0 | 0.33 | 1.46 | -1.07 | 0.74 | 2.04 | 2.59 | 0.19 | 11.34 | 0.050255 | 0 | 0.031598 | 0.15492 | -0.008398 | 0.092723 | 0.1949 | 0.27357 | 0.022338 | 0.8119 | 0.23677 | BEMCmpMgr 2022.3.0 (2387) | CSE19 0.918.0 EXE | CBECC-Res 2022.3.0 (1302) | Natural Gas | -0.29112 | -0.29046 | 13.3 | 22.4 |  |  | 888.506 | 0 | 276.719 | 1308.12 | 0 | -4034.23 | 0 | 0 | 505.557 | 1970.21 | 2025.88 | 119.621 | 3060.39 | 0 | 0 | 0 | 0 | 0 | 12.71 | 0 | 3.58 | 16.13 | 0 | -33.97 | 0 | 0 | 7.7 | 25.66 | 27.56 | 1.78 | 61.15 | 1.73 | 0 | 0.33 | 1.48 | -1.07 | 0 | 0 | 0.74 | 2.04 | 2.59 | 0.19 | 8.03 | 0.33938 | 0 | 0.031598 | 0.15625 | 0 | -0.008398 | 0 | 0 | 0.092723 | 0.19556 | 0.27357 | 0.022338 | 1.103 | 307.287 | 0.5276 | 276.719 | 0 | 2135 | 930.001 | 2637.81 | 297.5 | 6584.85 | 255.8 | 173.009 | 65.4 | 494.209 | 49.68 | 0.26 | 3.58 | 29 | 32.26 | 23.13 | 36.03 | 5.1 | 179.04 | 49.68 | 0.26 | 3.58 | 29 | 32.26 | 23.13 | 36.03 | 5.1 | 179.04 | 11.24 | 0 | 0.33 | 7.22 | 3.02 | 3.87 | 3.38 | 0.53 | 29.59 | 11.24 | 0 | 0.33 | 7.22 | 3.02 | 3.87 | 3.38 | 0.53 | 29.59 | 0.1001 | 0.0010358 | 0.031598 | 0 | 0.35267 | 0.11028 | 0.34625 | 0.084835 | 1.0268 | 39.3 | 18.9 | 34.2 | 50.7 | 19 | 39.4 | 27.1 | 38.3 | 32.42 | 0 | 21 | 20.8 | 32.42 | 0 | 8.13 | 74.39 | 3.54 | 0 | 1.99 | 4.86 | 3.54 | 0 | 0.9 | 17.89 | 1 | 1.2043 | 2.6132 |  |  | 4035.41 | 2.6132 | 0.1 | 0.04 | 1.04 | 0.1 | 0.04 | 1.52 |  |  | 1 | 1 | 36 | 29.2664 | 39.4147 | 30.4968 | 50.6939 | 36.881 |  |  | 223.273 | 0 | 42.9753 | 191.06 | 0 | -138.003 | 0 | 0 | 96.1326 | 264.201 | 335.62 | 24.0421 | 1039.3 | 0 | 0 | 0 | 0 | 0 | 25.2574 | 0 | 42.9753 | 189.102 | -138.003 | 96.1326 | 264.165 | 335.62 | 24.0421 | 839.292 | 681.785 | 0 | 0 | 681.785 | 73.3883 | 0.17069 | 42.9753 | 0 | 391.144 | 146.995 | 437.944 | 68.8504 | 1161.47 | 1495.79 | 1011.67 | 382.427 | 2889.89
2023-07-13 17:28 | R:/30129Wilcox/TDS Basecase/2387_autosizeOff_HP/17 Prop Design Tests AE/W17R04.ribd22 | PropDesignTestAE | 4 | 1 | 2100 | Proposed and Standard | PASS | 10.05 | 9.2 | 4.9 | 31.3 | 10.1 | 28.2 | 795.198 | 98.4751 | 277.42 | 1141 | 0 | -4207.47 | 0 | 0 | 505.557 | 2000.49 | 2025.88 | 119.621 | 2756.18 | 2312.1 | 0 | 0 | 0 | 0 | 0 | 0 | 11.32 | 11.35 | 3.57 | 13.68 | 0 | -38.04 | 0 | 0 | 7.31 | 26.01 | 26.99 | 1.69 | 63.88 | 39.92 | 1.52 | 0.13 | 0.33 | 1.29 | -1.11 | 0 | 0 | 0.74 | 2.08 | 2.59 | 0.19 | 7.76 | 0.32262 | 0.030096 | 0.031678 | 0.13735 | 0 | -0.011129 | 0 | 0 | 0.092723 | 0.19758 | 0.27357 | 0.022338 | 1.0968 | 0.52174 | 88.8138 | 153.985 | 277.42 | 1115.49 | -4207.47 | 505.557 | 2003.79 | 2025.88 | 119.621 | 2083.09 | 1635.71 | 98.5335 | 0 | 0 | 98.5335 | 98.5335 | 18.83 | 14.22 | 3.57 | 13.35 | -38.05 | 7.31 | 26.04 | 26.99 | 1.69 | 73.95 | 49.97 | 4.27 | 0.2 | 0.33 | 1.26 | -1.11 | 0.74 | 2.08 | 2.59 | 0.19 | 10.55 | 0.039578 | 0.034423 | 0.031678 | 0.12979 | -0.011129 | 0.092723 | 0.19704 | 0.27357 | 0.022338 | 0.81001 | 0.23547 | BEMCmpMgr 2022.3.0 (2387) | CSE19 0.918.0 EXE | CBECC-Res 2022.3.0 (1302) | Natural Gas | -0.28681 | -0.28627 | 13.6 | 20.1 |  |  | 795.198 | 98.4751 | 277.42 | 1141 | 0 | -4207.47 | 0 | 0 | 505.557 | 2000.49 | 2025.88 | 119.621 | 2756.18 | 0 | 0 | 0 | 0 | 0 | 11.32 | 11.35 | 3.57 | 13.68 | 0 | -38.04 | 0 | 0 | 7.31 | 26.01 | 26.99 | 1.69 | 63.88 | 1.52 | 0.13 | 0.33 | 1.29 | -1.11 | 0 | 0 | 0.74 | 2.08 | 2.59 | 0.19 | 7.76 | 0.32262 | 0.030096 | 0.031678 | 0.13735 | 0 | -0.011129 | 0 | 0 | 0.092723 | 0.19758 | 0.27357 | 0.022338 | 1.0968 | 237.919 | 687.398 | 277.42 | 0 | 2135 | 930.001 | 2637.81 | 297.5 | 7203.05 | 198.059 | 164.719 | 65.4 | 428.178 | 38.67 | 39.78 | 3.57 | 27.67 | 31.16 | 23.04 | 35.61 | 4.58 | 204.08 | 38.67 | 39.78 | 3.57 | 27.67 | 31.16 | 23.04 | 35.61 | 4.58 | 204.08 | 8.71 | 0.82 | 0.33 | 6.87 | 3.02 | 3.87 | 3.38 | 0.53 | 27.53 | 8.71 | 0.82 | 0.33 | 6.87 | 3.02 | 3.87 | 3.38 | 0.53 | 27.53 | 0.089129 | 0.13644 | 0.031678 | 0 | 0.35267 | 0.11028 | 0.34625 | 0.084835 | 1.1513 | 36.4 | 18.6 | 31.3 | 45.6 | 18.7 | 36.2 | 28.2 | 38.3 | 39.92 | 0 | 32.4 | 17.57 | 39.92 | 0 | 46.71 | 62.98 | 3.27 | 0 | 1.95 | 4.11 | 3.27 | 0 | 1.6 | 15.13 | 1 | 1.213 | 2.6564 |  |  | 4208.7 | 2.6564 | 0.11 | 0.03 | 1.01 | 0.11 | 0.03 | 1.41 |  |  | 1 | 1 | 36 | 21.9438 | 33.0944 | 23.8177 | 50.5575 | 48.7907 |  |  | 196.954 | 17.3781 | 43.0841 | 166.862 | 0 | -143.622 | 0 | 0 | 96.1326 | 268.784 | 335.62 | 24.0421 | 1005.24 | 0 | 0 | 0 | 0 | 0 | 20.2607 | 25.6176 | 43.0841 | 163.398 | -143.622 | 96.1326 | 268.955 | 335.62 | 24.0421 | 833.488 | 576.175 | 0 | 0 | 576.175 | 58.3419 | 105.739 | 43.0841 | 0 | 391.144 | 146.995 | 437.944 | 68.8504 | 1252.1 | 1158.15 | 963.192 | 382.427 | 2503.77
2023-07-13 17:29 | R:/30129Wilcox/TDS Basecase/2387_autosizeOff_HP/17 Prop Design Tests AE/W17R05.ribd22 | PropDesignTestAE | 5 | 1 | 2100 | Proposed and Standard | PASS | 6.2 | 7.9 | 3.5 | 34.5 | 8.8 | 26.8 | 800.906 | 0 | 275.223 | 1309 | 0 | -4029.54 | 0 | 0 | 505.557 | 1973.58 | 2025.88 | 119.621 | 2980.23 | 2385.13 | 0 | 0 | 0 | 0 | 0 | 0 | 11.46 | 0 | 3.57 | 16.66 | 0 | -34.29 | 0 | 0 | 7.92 | 25.42 | 27.81 | 1.81 | 60.36 | 31.69 | 1.5 | 0 | 0.33 | 1.48 | -1.22 | 0 | 0 | 0.74 | 2.05 | 2.59 | 0.19 | 7.66 | 0.27406 | 0 | 0.031427 | 0.167 | 0 | -0.016977 | 0 | 0 | 0.092723 | 0.19584 | 0.27357 | 0.022338 | 1.04 | 0.47249 | 99.1041 | 0 | 275.223 | 1290.7 | -4029.54 | 505.557 | 1976.35 | 2025.88 | 119.621 | 2262.89 | 1665.03 | 92.1782 | 0 | 0 | 92.1782 | 92.1782 | 17.9 | 0 | 3.57 | 16.42 | -34.28 | 7.92 | 25.44 | 27.81 | 1.81 | 66.59 | 37.89 | 4.02 | 0 | 0.33 | 1.46 | -1.22 | 0.74 | 2.05 | 2.59 | 0.19 | 10.16 | 0.044228 | 0 | 0.031427 | 0.15383 | -0.016977 | 0.092723 | 0.19511 | 0.27357 | 0.022338 | 0.79624 | 0.22948 | BEMCmpMgr 2022.3.0 (2387) | CSE19 0.918.0 EXE | CBECC-Res 2022.3.0 (1302) | Natural Gas | -0.24374 | -0.243 | 9.4 | 16.4 |  |  | 800.906 | 0 | 275.223 | 1309 | 0 | -4029.54 | 0 | 0 | 505.557 | 1973.58 | 2025.88 | 119.621 | 2980.23 | 0 | 0 | 0 | 0 | 0 | 11.46 | 0 | 3.57 | 16.66 | 0 | -34.29 | 0 | 0 | 7.92 | 25.42 | 27.81 | 1.81 | 60.36 | 1.5 | 0 | 0.33 | 1.48 | -1.22 | 0 | 0 | 0.74 | 2.05 | 2.59 | 0.19 | 7.66 | 0.27406 | 0 | 0.031427 | 0.167 | 0 | -0.016977 | 0 | 0 | 0.092723 | 0.19584 | 0.27357 | 0.022338 | 1.04 | 279.591 | 0.3305 | 275.223 | 0 | 2135 | 930.001 | 2637.81 | 297.5 | 6555.46 | 232.761 | 173.049 | 65.4 | 471.21 | 45.13 | 0.05 | 3.57 | 29 | 32.75 | 23.18 | 36.21 | 5.26 | 175.15 | 45.13 | 0.05 | 3.57 | 29 | 32.75 | 23.18 | 36.21 | 5.26 | 175.15 | 10.22 | 0 | 0.33 | 7.22 | 3.02 | 3.87 | 3.38 | 0.53 | 28.57 | 10.22 | 0 | 0.33 | 7.22 | 3.02 | 3.87 | 3.38 | 0.53 | 28.57 | 0.091956 | 0.00045358 | 0.031427 | 0 | 0.35267 | 0.11028 | 0.34625 | 0.084835 | 1.0179 | 40.8 | 19.5 | 34.5 | 48.7 | 19.6 | 38 | 26.8 | 35.6 | 31.69 | 0 | 21.49 | 16.4 | 31.69 | 0 | 7.65 | 70.1 | 3.31 | 0 | 1.97 | 3.84 | 3.31 | 0 | 0.84 | 16.93 | 1 | 1.2005 | 2.4371 |  |  | 4030.72 | 2.4371 | 0.12 | 0.04 | 0.99 | 0.12 | 0.04 | 1.36 |  |  | 1 | 1 | 36 | 29.5166 | 42.0027 | 31.5426 | 54.5785 | 38.3226 |  |  | 194.425 | 0 | 42.7429 | 191.423 | 0 | -157.516 | 0 | 0 | 96.1326 | 264.765 | 335.62 | 24.0421 | 991.634 | 0 | 0 | 0 | 0 | 0 | 23.4208 | 0 | 42.7429 | 188.551 | -157.516 | 96.1326 | 264.824 | 335.62 | 24.0421 | 817.817 | 539.012 | 0 | 0 | 539.012 | 66.5354 | 0.085436 | 42.7429 | 0 | 391.144 | 146.995 | 437.944 | 68.8504 | 1154.3 | 1361.07 | 1011.91 | 382.427 | 2755.4
2023-07-13 17:30 | R:/30129Wilcox/TDS Basecase/2387_autosizeOff_HP/17 Prop Design Tests AE/W17R06.ribd22 | PropDesignTestAE | 6 | 1 | 2100 | Proposed and Standard | PASS | 3.61 | 6 | 2.4 | 32.4 | 4.8 | 30.4 | 249.992 | 56.3291 | 280.199 | 1009.59 | 0 | -4090.04 | 0 | 0 | 505.557 | 2015.54 | 2025.88 | 119.621 | 2172.67 | 1596.11 | 0 | 0 | 0 | 0 | 0 | 0 | 3.65 | 4.28 | 3.6 | 12.32 | 0 | -36.49 | 0 | 0 | 7.5 | 26.15 | 27.25 | 1.73 | 49.99 | 23.85 | 0.51 | 0.06 | 0.34 | 1.14 | -1.31 | 0 | 0 | 0.75 | 2.11 | 2.61 | 0.19 | 6.4 | 0.11928 | 0.013597 | 0.031996 | 0.1172 | 0 | -0.018096 | 0 | 0 | 0.092723 | 0.19943 | 0.27357 | 0.022338 | 0.85203 | 0.28207 | 35.7594 | 71.4425 | 280.199 | 996.144 | -4090.04 | 505.557 | 2018.6 | 2025.88 | 119.621 | 1963.17 | 1383.55 | 35.4133 | 0 | 0 | 35.4133 | 35.4133 | 6.88 | 4.87 | 3.6 | 12.11 | -36.48 | 7.5 | 26.18 | 27.25 | 1.73 | 53.64 | 27.46 | 1.53 | 0.08 | 0.34 | 1.12 | -1.31 | 0.75 | 2.11 | 2.61 | 0.19 | 7.42 | 0.018436 | 0.014071 | 0.031996 | 0.11562 | -0.018096 | 0.092723 | 0.19904 | 0.27357 | 0.022338 | 0.74969 | 0.18012 | BEMCmpMgr 2022.3.0 (2387) | CSE19 0.918.0 EXE | CBECC-Res 2022.3.0 (1302) | Natural Gas | -0.10233 | -0.10195 | 6.8 | 13.1 |  |  | 249.992 | 56.3291 | 280.199 | 1009.59 | 0 | -4090.04 | 0 | 0 | 505.557 | 2015.54 | 2025.88 | 119.621 | 2172.67 | 0 | 0 | 0 | 0 | 0 | 3.65 | 4.28 | 3.6 | 12.32 | 0 | -36.49 | 0 | 0 | 7.5 | 26.15 | 27.25 | 1.73 | 49.99 | 0.51 | 0.06 | 0.34 | 1.14 | -1.31 | 0 | 0 | 0.75 | 2.11 | 2.61 | 0.19 | 6.4 | 0.11928 | 0.013597 | 0.031996 | 0.1172 | 0 | -0.018096 | 0 | 0 | 0.092723 | 0.19943 | 0.27357 | 0.022338 | 0.85203 | 83.9239 | 327.045 | 280.199 | 0 | 2135 | 930.001 | 2637.81 | 297.5 | 6691.48 | 69.8627 | 159.68 | 65.4 | 294.943 | 13.77 | 15.31 | 3.6 | 26.83 | 31.29 | 23.04 | 35.57 | 4.75 | 154.16 | 13.77 | 15.31 | 3.6 | 26.83 | 31.29 | 23.04 | 35.57 | 4.75 | 154.16 | 3.04 | 0.32 | 0.34 | 6.57 | 3.03 | 3.83 | 3.4 | 0.53 | 21.06 | 3.04 | 0.32 | 0.34 | 6.57 | 3.03 | 3.83 | 3.4 | 0.53 | 21.06 | 0.038361 | 0.052392 | 0.031996 | 0 | 0.35267 | 0.11028 | 0.34625 | 0.084835 | 1.0168 | 40.1 | 23.7 | 32.4 | 46.1 | 23.7 | 34.8 | 30.4 | 35.2 | 23.85 | 0 | 21.1 | 6.36 | 23.85 | 0 | 20.13 | 39.38 | 2.05 | 0 | 1.61 | 1.46 | 2.05 | 0 | 0.83 | 9.44 | 1 | 1.0917 | 2.4236 |  |  | 4091.24 | 2.4236 | 0.12 | 0.05 | 0.83 | 0.12 | 0.05 | 0.98 |  |  | 1 | 1 | 36 | 30.5453 | 31.9217 | 32.6408 | 38.5498 | 43.2027 |  |  | 65.7726 | 7.2374 | 43.7823 | 147.622 | 0 | -169.217 | 0 | 0 | 96.4604 | 272.403 | 337.331 | 24.1741 | 825.567 | 0 | 0 | 0 | 0 | 0 | 8.9128 | 10.4144 | 43.7823 | 145.323 | -169.217 | 96.4604 | 272.593 | 337.331 | 24.1741 | 769.774 | 207.079 | 0 | 0 | 207.079 | 22.2921 | 41.9429 | 43.7823 | 0 | 392.539 | 147.863 | 440.272 | 69.2238 | 1157.92 | 408.522 | 933.73 | 382.427 | 1724.68
2023-07-13 17:31 | R:/30129Wilcox/TDS Basecase/2387_autosizeOff_HP/17 Prop Design Tests AE/W17R07.ribd22 | PropDesignTestAE | 7 | 1 | 2100 | Proposed and Standard | PASS | 2.6 | 5.4 | 1.8 | 32.3 | 3.3 | 30.1 | 132.652 | 49.2309 | 279.635 | 988.994 | 0 | -4083.95 | 0 | 0 | 505.557 | 2019.93 | 2025.88 | 119.621 | 2037.55 | 1450.51 | 0 | 0 | 0 | 0 | 0 | 0 | 1.87 | 1.93 | 3.6 | 12.27 | 0 | -35.44 | 0 | 0 | 7.68 | 25.64 | 27.43 | 1.77 | 46.75 | 19.67 | 0.27 | 0.05 | 0.34 | 1.11 | -1.38 | 0 | 0 | 0.74 | 2.11 | 2.6 | 0.19 | 6.03 | 0.044947 | 0.013433 | 0.031931 | 0.11153 | 0 | -0.025095 | 0 | 0 | 0.092723 | 0.20046 | 0.27357 | 0.022338 | 0.76583 | 0.20184 | 20.6375 | 75.5983 | 279.635 | 977.602 | -4083.95 | 505.557 | 2022.79 | 2025.88 | 119.621 | 1943.37 | 1353.47 | 21.6702 | 0 | 0 | 21.6702 | 21.6702 | 4.21 | 2.39 | 3.6 | 12.07 | -35.45 | 7.68 | 25.67 | 27.43 | 1.77 | 49.37 | 22.27 | 0.93 | 0.07 | 0.34 | 1.09 | -1.38 | 0.74 | 2.11 | 2.6 | 0.19 | 6.69 | 0.0078397 | 0.013177 | 0.031931 | 0.1114 | -0.025095 | 0.092723 | 0.20016 | 0.27357 | 0.022338 | 0.72803 | 0.16434 | BEMCmpMgr 2022.3.0 (2387) | CSE19 0.918.0 EXE | CBECC-Res 2022.3.0 (1302) | Natural Gas | -0.0378 | -0.037495 | 5.3 | 11.7 |  |  | 132.652 | 49.2309 | 279.635 | 988.994 | 0 | -4083.95 | 0 | 0 | 505.557 | 2019.93 | 2025.88 | 119.621 | 2037.55 | 0 | 0 | 0 | 0 | 0 | 1.87 | 1.93 | 3.6 | 12.27 | 0 | -35.44 | 0 | 0 | 7.68 | 25.64 | 27.43 | 1.77 | 46.75 | 0.27 | 0.05 | 0.34 | 1.11 | -1.38 | 0 | 0 | 0.74 | 2.11 | 2.6 | 0.19 | 6.03 | 0.044947 | 0.013433 | 0.031931 | 0.11153 | 0 | -0.025095 | 0 | 0 | 0.092723 | 0.20046 | 0.27357 | 0.022338 | 0.76583 | 55.0157 | 344.973 | 279.635 | 0 | 2135 | 930.001 | 2637.81 | 297.5 | 6679.94 | 45.7963 | 159.26 | 65.4 | 270.456 | 9.07 | 8.96 | 3.6 | 26.82 | 32.27 | 23.13 | 35.9 | 5.11 | 144.86 | 9.07 | 8.96 | 3.6 | 26.82 | 32.27 | 23.13 | 35.9 | 5.11 | 144.86 | 1.99 | 0.35 | 0.34 | 6.55 | 3.03 | 3.83 | 3.39 | 0.53 | 20.01 | 1.99 | 0.35 | 0.34 | 6.55 | 3.03 | 3.83 | 3.39 | 0.53 | 20.01 | 0.021387 | 0.055909 | 0.031931 | 0 | 0.35267 | 0.11028 | 0.34625 | 0.084835 | 1.0033 | 40.6 | 24.4 | 32.3 | 46 | 24.5 | 34.1 | 30.1 | 33.4 | 19.67 | 0 | 18.35 | 3.92 | 19.67 | 0 | 13.35 | 35.1 | 1.77 | 0 | 1.54 | 0.89 | 1.77 | 0 | 0.8 | 8.43 | 1 | 1.2337 | 2.5907 |  |  | 4085.15 | 2.5907 | 0.13 | 0.05 | 0.78 | 0.13 | 0.05 | 0.88 |  |  | 1 | 1 | 36 | 30.2756 | 31.1187 | 33.5971 | 37.3141 | 43.7269 |  |  | 34.9695 | 5.8241 | 43.5664 | 143.203 | 0 | -179.188 | 0 | 0 | 96.2197 | 272.655 | 336.411 | 24.1063 | 777.766 | 0 | 0 | 0 | 0 | 0 | 5.0667 | 9.3953 | 43.5664 | 141.246 | -179.188 | 96.2197 | 272.837 | 336.411 | 24.1063 | 749.661 | 126.716 | 0 | 0 | 126.716 | 14.6485 | 45.3649 | 43.5664 | 0 | 391.512 | 147.435 | 439.033 | 69.02 | 1150.58 | 267.794 | 931.27 | 382.427 | 1581.49
2023-07-13 17:32 | R:/30129Wilcox/TDS Basecase/2387_autosizeOff_HP/17 Prop Design Tests AE/W17R08.ribd22 | PropDesignTestAE | 8 | 1 | 2100 | Proposed and Standard | PASS | 3.41 | 3.7 | 1.9 | 26.1 | 2.7 | 29.3 | 121.856 | 480.315 | 280.731 | 933.464 | 0 | -4608.33 | 0 | 0 | 505.557 | 2037.48 | 2025.88 | 119.621 | 1896.58 | 1816.37 | 0 | 0 | 0 | 0 | 0 | 0 | 1.74 | 15.29 | 3.56 | 11.09 | 0 | -44.77 | 0 | 0 | 6.99 | 25.43 | 26.55 | 1.63 | 47.51 | 31.68 | 0.25 | 0.51 | 0.34 | 1.05 | -1.47 | 0 | 0 | 0.75 | 2.13 | 2.61 | 0.19 | 6.36 | 0.05161 | 0.064763 | 0.032056 | 0.10885 | 0 | -0.024273 | 0 | 0 | 0.092723 | 0.20083 | 0.27357 | 0.022338 | 0.82247 | 0.25728 | 23.7544 | 570.46 | 280.731 | 916.199 | -4608.33 | 505.557 | 2041.11 | 2025.88 | 119.621 | 1874.98 | 1791.14 | 18.011 | 0 | 0 | 18.011 | 18.011 | 3.59 | 17.09 | 3.56 | 10.85 | -44.82 | 6.99 | 25.47 | 26.55 | 1.63 | 50.91 | 35.09 | 0.79 | 0.59 | 0.34 | 1.03 | -1.47 | 0.75 | 2.13 | 2.61 | 0.19 | 6.96 | 0.012213 | 0.066898 | 0.032056 | 0.10743 | -0.024273 | 0.092723 | 0.20053 | 0.27357 | 0.022338 | 0.78348 | 0.2186 | BEMCmpMgr 2022.3.0 (2387) | CSE19 0.918.0 EXE | CBECC-Res 2022.3.0 (1302) | Natural Gas | -0.038994 | -0.038687 | 6.7 | 9.7 |  |  | 121.856 | 480.315 | 280.731 | 933.464 | 0 | -4608.33 | 0 | 0 | 505.557 | 2037.48 | 2025.88 | 119.621 | 1896.58 | 0 | 0 | 0 | 0 | 0 | 1.74 | 15.29 | 3.56 | 11.09 | 0 | -44.77 | 0 | 0 | 6.99 | 25.43 | 26.55 | 1.63 | 47.51 | 0.25 | 0.51 | 0.34 | 1.05 | -1.47 | 0 | 0 | 0.75 | 2.13 | 2.61 | 0.19 | 6.36 | 0.05161 | 0.064763 | 0.032056 | 0.10885 | 0 | -0.024273 | 0 | 0 | 0.092723 | 0.20083 | 0.27357 | 0.022338 | 0.82247 | 70.5691 | 1874.75 | 280.731 | 0 | 2135 | 930.001 | 2637.81 | 297.5 | 8226.37 | 58.7452 | 155.248 | 65.4 | 279.393 | 11.59 | 49.56 | 3.56 | 26.11 | 29.32 | 22.85 | 34.72 | 4.21 | 181.92 | 11.59 | 49.56 | 3.56 | 26.11 | 29.32 | 22.85 | 34.72 | 4.21 | 181.92 | 2.57 | 1.66 | 0.34 | 6.38 | 3.03 | 3.83 | 3.4 | 0.53 | 21.74 | 2.57 | 1.66 | 0.34 | 6.38 | 3.03 | 3.83 | 3.4 | 0.53 | 21.74 | 0.032516 | 0.20173 | 0.032056 | 0 | 0.35267 | 0.11028 | 0.34625 | 0.084835 | 1.1603 | 34.9 | 24.6 | 26.1 | 38.6 | 24.6 | 28 | 29.3 | 32 | 31.68 | 0 | 31.85 | 3.24 | 31.68 | 0 | 54.14 | 36.68 | 2.15 | 0 | 2.01 | 0.74 | 2.15 | 0 | 2.15 | 8.8 | 1 | 1.1999 | 2.8198 |  |  | 4609.68 | 2.8198 | 0.14 | 0.05 | 0.82 | 0.14 | 0.05 | 0.91 |  |  | 1 | 1 | 36 | 24.9138 | 28.2528 | 27.7663 | 43.4899 | 59.9406 |  |  | 32.3406 | 66.2392 | 43.8653 | 136.517 | 0 | -190.407 | 0 | 0 | 96.4604 | 275.502 | 337.331 | 24.1741 | 822.023 | 0 | 0 | 0 | 0 | 0 | 6.1452 | 75.752 | 43.8653 | 133.368 | -190.407 | 96.4604 | 275.725 | 337.331 | 24.1741 | 802.414 | 105.319 | 0 | 0 | 105.319 | 18.8829 | 215.244 | 43.8653 | 0 | 392.539 | 147.863 | 440.272 | 69.2238 | 1327.89 | 343.513 | 907.811 | 382.427 | 1633.75
2023-07-13 17:33 | R:/30129Wilcox/TDS Basecase/2387_autosizeOff_HP/17 Prop Design Tests AE/W17R09.ribd22 | PropDesignTestAE | 9 | 1 | 2100 | Proposed and Standard | PASS | 4.72 | 4.9 | 2.5 | 27.6 | 4.2 | 28.9 | 263.491 | 438.423 | 279.34 | 970.186 | 0 | -4580.89 | 0 | 0 | 505.557 | 2029.09 | 2025.88 | 119.621 | 2050.7 | 1951.44 | 0 | 0 | 0 | 0 | 0 | 0 | 3.76 | 14.96 | 3.54 | 11.59 | 0 | -42.55 | 0 | 0 | 7.03 | 25.35 | 26.51 | 1.63 | 51.82 | 33.85 | 0.53 | 0.49 | 0.34 | 1.1 | -1.45 | 0 | 0 | 0.75 | 2.12 | 2.61 | 0.19 | 6.68 | 0.11844 | 0.072799 | 0.031897 | 0.11236 | 0 | -0.020641 | 0 | 0 | 0.092723 | 0.20044 | 0.27357 | 0.022338 | 0.90392 | 0.33549 | 38.59 | 540.223 | 279.34 | 951.786 | -4580.89 | 505.557 | 2032.69 | 2025.88 | 119.621 | 1912.8 | 1809.94 | 33.8913 | 0 | 0 | 33.8913 | 33.8913 | 6.63 | 17.02 | 3.54 | 11.38 | -42.6 | 7.03 | 25.39 | 26.51 | 1.63 | 56.53 | 38.57 | 1.46 | 0.57 | 0.34 | 1.08 | -1.45 | 0.75 | 2.12 | 2.61 | 0.19 | 7.67 | 0.018921 | 0.076265 | 0.031897 | 0.10844 | -0.020641 | 0.092723 | 0.20004 | 0.27357 | 0.022338 | 0.80355 | 0.23553 | BEMCmpMgr 2022.3.0 (2387) | CSE19 0.918.0 EXE | CBECC-Res 2022.3.0 (1302) | Natural Gas | -0.10036 | -0.099966 | 8.3 | 12.2 |  |  | 263.491 | 438.423 | 279.34 | 970.186 | 0 | -4580.89 | 0 | 0 | 505.557 | 2029.09 | 2025.88 | 119.621 | 2050.7 | 0 | 0 | 0 | 0 | 0 | 3.76 | 14.96 | 3.54 | 11.59 | 0 | -42.55 | 0 | 0 | 7.03 | 25.35 | 26.51 | 1.63 | 51.82 | 0.53 | 0.49 | 0.34 | 1.1 | -1.45 | 0 | 0 | 0.75 | 2.12 | 2.61 | 0.19 | 6.68 | 0.11844 | 0.072799 | 0.031897 | 0.11236 | 0 | -0.020641 | 0 | 0 | 0.092723 | 0.20044 | 0.27357 | 0.022338 | 0.90392 | 108.278 | 1723.49 | 279.34 | 0 | 2135 | 930.001 | 2637.81 | 297.5 | 8111.42 | 90.1632 | 156.542 | 65.4 | 312.105 | 17.72 | 49.05 | 3.54 | 26.34 | 29.49 | 22.85 | 34.75 | 4.2 | 187.94 | 17.72 | 49.05 | 3.54 | 26.34 | 29.49 | 22.85 | 34.75 | 4.2 | 187.94 | 3.93 | 1.65 | 0.34 | 6.44 | 3.03 | 3.83 | 3.4 | 0.53 | 23.15 | 3.93 | 1.65 | 0.34 | 6.44 | 3.03 | 3.83 | 3.4 | 0.53 | 23.15 | 0.044708 | 0.22224 | 0.031897 | 0 | 0.35267 | 0.11028 | 0.34625 | 0.084835 | 1.1929 | 35 | 22.6 | 27.6 | 39.9 | 22.6 | 30.1 | 28.9 | 33.1 | 33.85 | 0 | 32.49 | 6.08 | 33.85 | 0 | 54.13 | 42.52 | 2.46 | 0 | 2.06 | 1.39 | 2.46 | 0 | 2.21 | 10.15 | 1 | 1.1286 | 2.686 |  |  | 4582.23 | 2.686 | 0.14 | 0.05 | 0.86 | 0.14 | 0.05 | 1.01 |  |  | 1 | 1 | 36 | 25.7748 | 28.9884 | 28.0788 | 44.8103 | 62.1579 |  |  | 68.5233 | 63.0304 | 43.6479 | 142.45 | 0 | -187.035 | 0 | 0 | 96.4604 | 274.277 | 337.331 | 24.1741 | 862.858 | 0 | 0 | 0 | 0 | 0 | 9.6668 | 74.1265 | 43.6479 | 139.451 | -187.035 | 96.4604 | 274.487 | 337.331 | 24.1741 | 812.309 | 198.18 | 0 | 0 | 198.18 | 28.3697 | 213.236 | 43.6479 | 0 | 392.539 | 147.863 | 440.272 | 69.2238 | 1335.15 | 527.23 | 915.38 | 382.427 | 1825.04
2023-07-13 17:34 | R:/30129Wilcox/TDS Basecase/2387_autosizeOff_HP/17 Prop Design Tests AE/W17R10.ribd22 | PropDesignTestAE | 10 | 1 | 2100 | Proposed and Standard | PASS | 5.84 | 5.3 | 2.8 | 27.7 | 5.8 | 28.8 | 475.133 | 714.944 | 278.413 | 987.547 | 0 | -4899.52 | 0 | 0 | 505.557 | 2030.41 | 2025.88 | 119.621 | 2237.99 | 2456.04 | 0 | 0 | 0 | 0 | 0 | 0 | 6.74 | 17.81 | 3.52 | 11.78 | 0 | -44.37 | 0 | 0 | 7.21 | 25.49 | 26.65 | 1.68 | 56.51 | 39.85 | 0.97 | 0.73 | 0.34 | 1.13 | -1.56 | 0 | 0 | 0.75 | 2.12 | 2.61 | 0.19 | 7.28 | 0.19423 | 0.086778 | 0.031792 | 0.12365 | 0 | -0.023714 | 0 | 0 | 0.092723 | 0.19973 | 0.27357 | 0.022338 | 1.0011 | 0.43645 | 63.2848 | 832.684 | 278.413 | 970.849 | -4899.52 | 505.557 | 2033.47 | 2025.88 | 119.621 | 1930.24 | 2145.23 | 54.9731 | 0 | 0 | 54.9731 | 54.9731 | 10.77 | 19.85 | 3.52 | 11.55 | -44.45 | 7.21 | 25.52 | 26.65 | 1.68 | 62.3 | 45.69 | 2.38 | 0.81 | 0.34 | 1.11 | -1.56 | 0.75 | 2.12 | 2.61 | 0.19 | 8.75 | 0.026544 | 0.088767 | 0.031792 | 0.12466 | -0.023714 | 0.092723 | 0.19924 | 0.27357 | 0.022338 | 0.83592 | 0.27177 | BEMCmpMgr 2022.3.0 (2387) | CSE19 0.918.0 EXE | CBECC-Res 2022.3.0 (1302) | Natural Gas | -0.16517 | -0.16468 | 9.3 | 12.8 |  |  | 475.133 | 714.944 | 278.413 | 987.547 | 0 | -4899.52 | 0 | 0 | 505.557 | 2030.41 | 2025.88 | 119.621 | 2237.99 | 0 | 0 | 0 | 0 | 0 | 6.74 | 17.81 | 3.52 | 11.78 | 0 | -44.37 | 0 | 0 | 7.21 | 25.49 | 26.65 | 1.68 | 56.51 | 0.97 | 0.73 | 0.34 | 1.13 | -1.56 | 0 | 0 | 0.75 | 2.12 | 2.61 | 0.19 | 7.28 | 0.19423 | 0.086778 | 0.031792 | 0.12365 | 0 | -0.023714 | 0 | 0 | 0.092723 | 0.19973 | 0.27357 | 0.022338 | 1.0011 | 150.687 | 2534.3 | 278.413 | 0 | 2135 | 930.001 | 2637.81 | 297.5 | 8963.71 | 125.482 | 156.053 | 65.4 | 346.935 | 24.68 | 56.75 | 3.52 | 26.31 | 30.37 | 22.86 | 34.97 | 4.59 | 204.05 | 24.68 | 56.75 | 3.52 | 26.31 | 30.37 | 22.86 | 34.97 | 4.59 | 204.05 | 5.47 | 2.27 | 0.34 | 6.42 | 3.03 | 3.83 | 3.4 | 0.53 | 25.29 | 5.47 | 2.27 | 0.34 | 6.42 | 3.03 | 3.83 | 3.4 | 0.53 | 25.29 | 0.05967 | 0.24584 | 0.031792 | 0 | 0.35267 | 0.11028 | 0.34625 | 0.084835 | 1.2313 | 35.8 | 21.7 | 27.7 | 41.1 | 21.8 | 30.5 | 28.8 | 34.6 | 39.85 | 0 | 35.81 | 9.88 | 39.85 | 0 | 62.4 | 48.86 | 3.17 | 0 | 2.38 | 2.26 | 3.17 | 0 | 2.92 | 11.58 | 1 | 1.1727 | 2.8732 |  |  | 4900.96 | 2.8732 | 0.15 | 0.05 | 0.94 | 0.15 | 0.05 | 1.16 |  |  | 1 | 1 | 36 | 27.9245 | 30.8674 | 30.2647 | 47.7975 | 68.8946 |  |  | 126.105 | 93.9266 | 43.5032 | 145.677 | 0 | -202.488 | 0 | 0 | 96.4604 | 274.235 | 337.331 | 24.1741 | 938.924 | 0 | 0 | 0 | 0 | 0 | 15.8592 | 104.72 | 43.5032 | 143.001 | -202.488 | 96.4604 | 274.318 | 337.331 | 24.1741 | 836.878 | 321.455 | 0 | 0 | 321.455 | 39.8413 | 294.178 | 43.5032 | 0 | 392.539 | 147.863 | 440.272 | 69.2238 | 1427.42 | 733.758 | 912.519 | 382.427 | 2028.7
2023-07-13 17:35 | R:/30129Wilcox/TDS Basecase/2387_autosizeOff_HP/17 Prop Design Tests AE/W17R11.ribd22 | PropDesignTestAE | 11 | 1 | 2100 | Proposed and Standard | PASS | 13.39 | 7.6 | 4.9 | 30.2 | 12.4 | 28.2 | 1502.7 | 1045.47 | 277.42 | 1171.53 | 0 | -5343.09 | 0 | 0 | 505.557 | 2019.25 | 2025.88 | 119.621 | 3324.34 | 3997.12 | 0 | 0 | 0 | 0 | 0 | 0 | 20.97 | 27.28 | 3.57 | 14.46 | 0 | -45.86 | 0 | 0 | 7.4 | 25.9 | 27.08 | 1.72 | 82.52 | 66.28 | 2.86 | 1.11 | 0.33 | 1.39 | -1.39 | 0 | 0 | 0.74 | 2.09 | 2.59 | 0.19 | 9.91 | 0.47901 | 0.10748 | 0.031678 | 0.16582 | 0 | -0.010566 | 0 | 0 | 0.092723 | 0.19743 | 0.27357 | 0.022338 | 1.3595 | 0.78398 | 162.187 | 1189.95 | 277.42 | 1138.19 | -5343.09 | 505.557 | 2021.13 | 2025.88 | 119.621 | 2096.85 | 2767.75 | 165.286 | 0 | 0 | 165.286 | 165.286 | 31.74 | 30.27 | 3.57 | 14.09 | -45.89 | 7.4 | 25.91 | 27.08 | 1.72 | 95.89 | 79.67 | 7.17 | 1.22 | 0.33 | 1.34 | -1.39 | 0.74 | 2.09 | 2.59 | 0.19 | 14.28 | 0.05633 | 0.1091 | 0.031678 | 0.15586 | -0.010566 | 0.092723 | 0.19687 | 0.27357 | 0.022338 | 0.9279 | 0.35296 | BEMCmpMgr 2022.3.0 (2387) | CSE19 0.918.0 EXE | CBECC-Res 2022.3.0 (1302) | Natural Gas | -0.43157 | -0.43102 | 13.9 | 16.8 |  |  | 1502.7 | 1045.47 | 277.42 | 1171.53 | 0 | -5343.09 | 0 | 0 | 505.557 | 2019.25 | 2025.88 | 119.621 | 3324.34 | 0 | 0 | 0 | 0 | 0 | 20.97 | 27.28 | 3.57 | 14.46 | 0 | -45.86 | 0 | 0 | 7.4 | 25.9 | 27.08 | 1.72 | 82.52 | 2.86 | 1.11 | 0.33 | 1.39 | -1.39 | 0 | 0 | 0.74 | 2.09 | 2.59 | 0.19 | 9.91 | 0.47901 | 0.10748 | 0.031678 | 0.16582 | 0 | -0.010566 | 0 | 0 | 0.092723 | 0.19743 | 0.27357 | 0.022338 | 1.3595 | 381.457 | 3572.5 | 277.42 | 0 | 2135 | 930.001 | 2637.81 | 297.5 | 10231.7 | 317.582 | 159.187 | 65.4 | 542.169 | 61.98 | 85.22 | 3.57 | 26.86 | 31.65 | 23.06 | 35.79 | 4.9 | 273.03 | 61.98 | 85.22 | 3.57 | 26.86 | 31.65 | 23.06 | 35.79 | 4.9 | 273.03 | 13.94 | 3.45 | 0.33 | 6.64 | 3.02 | 3.87 | 3.38 | 0.53 | 35.16 | 13.94 | 3.45 | 0.33 | 6.64 | 3.02 | 3.87 | 3.38 | 0.53 | 35.16 | 0.11556 | 0.31209 | 0.031678 | 0 | 0.35267 | 0.11028 | 0.34625 | 0.084835 | 1.3534 | 37.3 | 16.8 | 30.2 | 44.9 | 16.8 | 35.1 | 28.2 | 40.6 | 66.28 | 0 | 50.16 | 29.51 | 66.28 | 0 | 94.06 | 83.57 | 5.69 | 0 | 3.17 | 6.89 | 5.69 | 0 | 4.48 | 19.88 | 1 | 1.2418 | 3.5144 |  |  | 5344.65 | 3.5144 | 0.14 | 0.05 | 1.28 | 0.13 | 0.05 | 1.92 |  |  | 1 | 1 | 36 | 30.25 | 36.5452 | 33.5995 | 56.7737 | 77.4797 |  |  | 369.482 | 143.077 | 43.0841 | 179.631 | 0 | -180.467 | 0 | 0 | 96.1326 | 270.773 | 335.62 | 24.0421 | 1281.37 | 0 | 0 | 0 | 0 | 0 | 36.3011 | 157.355 | 43.0841 | 173.502 | -180.467 | 96.1326 | 270.71 | 335.62 | 24.0421 | 956.279 | 966.509 | 0 | 0 | 966.509 | 91.04 | 446.866 | 43.0841 | 0 | 391.144 | 146.995 | 437.944 | 68.8504 | 1625.92 | 1857.06 | 930.844 | 382.427 | 3170.33
2023-07-13 17:36 | R:/30129Wilcox/TDS Basecase/2387_autosizeOff_HP/17 Prop Design Tests AE/W17R12.ribd22 | PropDesignTestAE | 12 | 1 | 2100 | Proposed and Standard | PASS | 13.73 | 9.5 | 5.7 | 30.8 | 12.6 | 28.2 | 1372.19 | 241.723 | 277.073 | 1213.46 | 0 | -4441.75 | 0 | 0 | 505.557 | 1999.37 | 2025.88 | 119.621 | 3313.12 | 3104.44 | 0 | 0 | 0 | 0 | 0 | 0 | 19.57 | 11.73 | 3.56 | 14.99 | 0 | -37.96 | 0 | 0 | 7.43 | 25.67 | 27.07 | 1.72 | 73.78 | 49.85 | 2.65 | 0.33 | 0.33 | 1.42 | -1.1 | 0 | 0 | 0.74 | 2.07 | 2.59 | 0.19 | 9.22 | 0.53988 | 0.045612 | 0.031639 | 0.18316 | 0 | -0.010629 | 0 | 0 | 0.092723 | 0.19652 | 0.27357 | 0.022338 | 1.3748 | 0.80028 | 144.01 | 331.657 | 277.073 | 1186.97 | -4441.75 | 505.557 | 2002.7 | 2025.88 | 119.621 | 2151.72 | 1939.71 | 155.489 | 0 | 0 | 155.489 | 155.489 | 29.79 | 15.57 | 3.56 | 14.66 | -37.97 | 7.43 | 25.7 | 27.07 | 1.72 | 87.53 | 63.58 | 6.73 | 0.43 | 0.33 | 1.38 | -1.1 | 0.74 | 2.07 | 2.59 | 0.19 | 13.36 | 0.059861 | 0.050504 | 0.031639 | 0.17858 | -0.010629 | 0.092723 | 0.19594 | 0.27357 | 0.022338 | 0.89452 | 0.32059 | BEMCmpMgr 2022.3.0 (2387) | CSE19 0.918.0 EXE | CBECC-Res 2022.3.0 (1302) | Natural Gas | -0.48028 | -0.4797 | 15.7 | 21.6 |  |  | 1372.19 | 241.723 | 277.073 | 1213.46 | 0 | -4441.75 | 0 | 0 | 505.557 | 1999.37 | 2025.88 | 119.621 | 3313.12 | 0 | 0 | 0 | 0 | 0 | 19.57 | 11.73 | 3.56 | 14.99 | 0 | -37.96 | 0 | 0 | 7.43 | 25.67 | 27.07 | 1.72 | 73.78 | 2.65 | 0.33 | 0.33 | 1.42 | -1.1 | 0 | 0 | 0.74 | 2.07 | 2.59 | 0.19 | 9.22 | 0.53988 | 0.045612 | 0.031639 | 0.18316 | 0 | -0.010629 | 0 | 0 | 0.092723 | 0.19652 | 0.27357 | 0.022338 | 1.3748 | 356.271 | 1468.2 | 277.073 | 0 | 2135 | 930.001 | 2637.81 | 297.5 | 8101.85 | 296.568 | 164.777 | 65.4 | 526.745 | 57.97 | 54.6 | 3.56 | 27.73 | 31.89 | 23.06 | 35.82 | 4.86 | 239.49 | 57.97 | 54.6 | 3.56 | 27.73 | 31.89 | 23.06 | 35.82 | 4.86 | 239.49 | 13.04 | 1.71 | 0.33 | 6.87 | 3.02 | 3.87 | 3.38 | 0.53 | 32.75 | 13.04 | 1.71 | 0.33 | 6.87 | 3.02 | 3.87 | 3.38 | 0.53 | 32.75 | 0.12623 | 0.20453 | 0.031639 | 0 | 0.35267 | 0.11028 | 0.34625 | 0.084835 | 1.2564 | 34.7 | 15.9 | 30.8 | 44.2 | 15.9 | 36.5 | 28.2 | 40.8 | 49.85 | 0 | 35.81 | 27.77 | 49.85 | 0 | 63.17 | 80.69 | 4.73 | 0 | 2.39 | 6.48 | 4.73 | 0 | 2.71 | 19.24 | 1 | 1.1737 | 2.8403 |  |  | 4443.05 | 2.8403 | 0.11 | 0.03 | 1.19 | 0.11 | 0.03 | 1.8 |  |  | 1 | 1 | 36 | 25.1655 | 36.6503 | 28.462 | 56.7387 | 65.5586 |  |  | 343.063 | 42.9242 | 43.0303 | 183.203 | 0 | -142.813 | 0 | 0 | 96.1326 | 268.361 | 335.62 | 24.0421 | 1193.56 | 0 | 0 | 0 | 0 | 0 | 32.5995 | 56.1055 | 43.0303 | 179.127 | -142.813 | 96.1326 | 268.482 | 335.62 | 24.0421 | 892.326 | 909.219 | 0 | 0 | 909.219 | 87.1017 | 220.993 | 43.0303 | 0 | 391.144 | 146.995 | 437.944 | 68.8504 | 1396.06 | 1734.18 | 963.536 | 382.427 | 3080.14
2023-07-13 17:36 | R:/30129Wilcox/TDS Basecase/2387_autosizeOff_HP/17 Prop Design Tests AE/W17R13.ribd22 | PropDesignTestAE | 13 | 1 | 2100 | Proposed and Standard | PASS | 9.57 | 5.4 | 3.5 | 28.8 | 8.9 | 29.2 | 991.095 | 1500.72 | 278.413 | 1035.52 | 0 | -5799.48 | 0 | 0 | 505.557 | 2038.13 | 2025.88 | 119.621 | 2695.46 | 3805.74 | 0 | 0 | 0 | 0 | 0 | 0 | 14.31 | 35.72 | 3.57 | 12.71 | 0 | -50.35 | 0 | 0 | 7.4 | 26.26 | 26.95 | 1.69 | 78.26 | 66.31 | 1.98 | 1.56 | 0.33 | 1.21 | -1.49 | 0 | 0 | 0.74 | 2.11 | 2.59 | 0.19 | 9.22 | 0.4216 | 0.14776 | 0.031792 | 0.15131 | 0 | -0.021038 | 0 | 0 | 0.092723 | 0.19831 | 0.27357 | 0.022338 | 1.3184 | 0.75246 | 116.282 | 1668.44 | 278.413 | 1009.4 | -5799.48 | 505.557 | 2040.63 | 2025.88 | 119.621 | 1964.75 | 3072.53 | 108.929 | 0 | 0 | 108.929 | 108.929 | 21.18 | 38.73 | 3.57 | 12.4 | -50.42 | 7.4 | 26.29 | 26.95 | 1.69 | 87.79 | 75.88 | 4.75 | 1.66 | 0.33 | 1.18 | -1.49 | 0.74 | 2.11 | 2.59 | 0.19 | 12.06 | 0.050721 | 0.14939 | 0.031792 | 0.143 | -0.021038 | 0.092723 | 0.19781 | 0.27357 | 0.022338 | 0.9403 | 0.3749 | BEMCmpMgr 2022.3.0 (2387) | CSE19 0.918.0 EXE | CBECC-Res 2022.3.0 (1302) | Natural Gas | -0.37806 | -0.37756 | 10.9 | 12.6 |  |  | 991.095 | 1500.72 | 278.413 | 1035.52 | 0 | -5799.48 | 0 | 0 | 505.557 | 2038.13 | 2025.88 | 119.621 | 2695.46 | 0 | 0 | 0 | 0 | 0 | 14.31 | 35.72 | 3.57 | 12.71 | 0 | -50.35 | 0 | 0 | 7.4 | 26.26 | 26.95 | 1.69 | 78.26 | 1.98 | 1.56 | 0.33 | 1.21 | -1.49 | 0 | 0 | 0.74 | 2.11 | 2.59 | 0.19 | 9.22 | 0.4216 | 0.14776 | 0.031792 | 0.15131 | 0 | -0.021038 | 0 | 0 | 0.092723 | 0.19831 | 0.27357 | 0.022338 | 1.3184 | 260.05 | 4735.38 | 278.413 | 0 | 2135 | 930.001 | 2637.81 | 297.5 | 11274.2 | 216.502 | 155.109 | 65.4 | 437.011 | 42.53 | 104.68 | 3.57 | 26.18 | 31.75 | 23.03 | 35.69 | 4.52 | 271.95 | 42.53 | 104.68 | 3.57 | 26.18 | 31.75 | 23.03 | 35.69 | 4.52 | 271.95 | 9.54 | 4.48 | 0.33 | 6.47 | 3.02 | 3.87 | 3.38 | 0.53 | 31.62 | 9.54 | 4.48 | 0.33 | 6.47 | 3.02 | 3.87 | 3.38 | 0.53 | 31.62 | 0.1021 | 0.40439 | 0.031792 | 0 | 0.35267 | 0.11028 | 0.34625 | 0.084835 | 1.4323 | 37.5 | 18.5 | 28.8 | 42.9 | 18.5 | 32.3 | 29.2 | 38.1 | 66.31 | 0 | 56.35 | 19.53 | 66.31 | 0 | 111.97 | 64.99 | 5.08 | 0 | 3.38 | 4.54 | 5.08 | 0 | 5.32 | 15.5 | 1 | 1.2196 | 3.6589 |  |  | 5801.18 | 3.6589 | 0.15 | 0.04 | 1.19 | 0.15 | 0.04 | 1.61 |  |  | 1 | 1 | 36 | 30.2601 | 34.9638 | 32.927 | 54.0875 | 74.6761 |  |  | 256.065 | 201.251 | 43.2384 | 156.553 | 0 | -192.334 | 0 | 0 | 96.1326 | 273.574 | 335.62 | 24.0421 | 1194.14 | 0 | 0 | 0 | 0 | 0 | 27.3093 | 215.242 | 43.2384 | 152.069 | -192.334 | 96.1326 | 273.619 | 335.62 | 24.0421 | 974.938 | 636.96 | 0 | 0 | 636.96 | 65.8378 | 579.719 | 43.2384 | 0 | 391.144 | 146.995 | 437.944 | 68.8504 | 1733.73 | 1266 | 906.997 | 382.427 | 2555.42
2023-07-13 17:37 | R:/30129Wilcox/TDS Basecase/2387_autosizeOff_HP/17 Prop Design Tests AE/W17R14.ribd22 | PropDesignTestAE | 14 | 1 | 2100 | Proposed and Standard | PASS | 10.36 | 6.5 | 4 | 29.4 | 10.3 | 28.7 | 1429.59 | 944.762 | 275.608 | 1241.61 | 0 | -5227.68 | 0 | 0 | 505.557 | 2014.88 | 2025.88 | 119.621 | 3329.83 | 3891.57 | 0 | 0 | 0 | 0 | 0 | 0 | 20.07 | 22.95 | 3.47 | 15.24 | 0 | -47.93 | 0 | 0 | 7.02 | 25.37 | 26.28 | 1.63 | 74.1 | 61.73 | 2.88 | 0.91 | 0.33 | 1.54 | -1.69 | 0 | 0 | 0.75 | 2.09 | 2.61 | 0.19 | 9.61 | 0.54756 | 0.084262 | 0.031471 | 0.24749 | 0 | -0.023739 | 0 | 0 | 0.092723 | 0.1967 | 0.27357 | 0.022338 | 1.4724 | 0.91079 | 148.687 | 1097.27 | 275.608 | 1190.09 | -5227.68 | 505.557 | 2016.66 | 2025.88 | 119.621 | 2151.7 | 2711.66 | 146.859 | 0 | 0 | 146.859 | 146.859 | 28.36 | 25.7 | 3.47 | 14.56 | -47.99 | 7.02 | 25.38 | 26.28 | 1.63 | 84.41 | 72.09 | 6.31 | 1 | 0.33 | 1.46 | -1.69 | 0.75 | 2.09 | 2.61 | 0.19 | 13.05 | 0.067648 | 0.086095 | 0.031471 | 0.22111 | -0.023739 | 0.092723 | 0.196 | 0.27357 | 0.022338 | 0.96721 | 0.40632 | BEMCmpMgr 2022.3.0 (2387) | CSE19 0.918.0 EXE | CBECC-Res 2022.3.0 (1302) | Natural Gas | -0.50516 | -0.50447 | 12.2 | 14.4 |  |  | 1429.59 | 944.762 | 275.608 | 1241.61 | 0 | -5227.68 | 0 | 0 | 505.557 | 2014.88 | 2025.88 | 119.621 | 3329.83 | 0 | 0 | 0 | 0 | 0 | 20.07 | 22.95 | 3.47 | 15.24 | 0 | -47.93 | 0 | 0 | 7.02 | 25.37 | 26.28 | 1.63 | 74.1 | 2.88 | 0.91 | 0.33 | 1.54 | -1.69 | 0 | 0 | 0.75 | 2.09 | 2.61 | 0.19 | 9.61 | 0.54756 | 0.084262 | 0.031471 | 0.24749 | 0 | -0.023739 | 0 | 0 | 0.092723 | 0.1967 | 0.27357 | 0.022338 | 1.4724 | 361.171 | 3107.14 | 275.608 | 0 | 2135 | 930.001 | 2637.81 | 297.5 | 9744.24 | 301.025 | 160.149 | 65.4 | 526.574 | 58.92 | 71.2 | 3.47 | 27.08 | 29.87 | 22.78 | 34.67 | 4.39 | 252.38 | 58.92 | 71.2 | 3.47 | 27.08 | 29.87 | 22.78 | 34.67 | 4.39 | 252.38 | 13.09 | 2.67 | 0.33 | 6.59 | 3.03 | 3.83 | 3.4 | 0.53 | 33.47 | 13.09 | 2.67 | 0.33 | 6.59 | 3.03 | 3.83 | 3.4 | 0.53 | 33.47 | 0.13315 | 0.24015 | 0.031471 | 0 | 0.35267 | 0.11028 | 0.34625 | 0.084835 | 1.2988 | 38.4 | 19 | 29.4 | 44.9 | 19.1 | 33.4 | 28.7 | 39 | 61.73 | 0 | 45.79 | 26.3 | 61.73 | 0 | 79.69 | 80.98 | 5.66 | 0 | 3.06 | 6.04 | 5.66 | 0 | 3.71 | 18.97 | 1 | 1.1415 | 2.8424 |  |  | 5229.21 | 2.8424 | 0.16 | 0.06 | 1.24 | 0.16 | 0.06 | 1.77 |  |  | 1 | 1 | 36 | 27.0329 | 40.0359 | 30.0569 | 62.5791 | 67.991 |  |  | 372.748 | 117.646 | 43.0648 | 198.926 | 0 | -218.155 | 0 | 0 | 96.4604 | 271.084 | 337.331 | 24.1741 | 1243.28 | 0 | 0 | 0 | 0 | 0 | 35.0281 | 129.455 | 43.0648 | 189.212 | -218.155 | 96.4604 | 270.994 | 337.331 | 24.1741 | 907.565 | 858.758 | 0 | 0 | 858.758 | 92.1296 | 345.044 | 43.0648 | 0 | 392.539 | 147.863 | 440.272 | 69.2238 | 1530.14 | 1760.24 | 936.469 | 382.427 | 3079.14
2023-07-13 17:38 | R:/30129Wilcox/TDS Basecase/2387_autosizeOff_HP/17 Prop Design Tests AE/W17R15.ribd22 | PropDesignTestAE | 15 | 1 | 2100 | Proposed and Standard | PASS | 2.82 | 1.4 | 0.9 | 22.4 | 0.7 | 29.4 | 32.5328 | 3858.27 | 277.42 | 667.066 | 0 | -8153.37 | 0 | 0 | 505.557 | 2097.59 | 2025.88 | 119.621 | 1430.56 | 4835.28 | 0 | 0 | 0 | 0 | 0 | 0 | 0.47 | 65.06 | 3.5 | 7.93 | 0 | -72.92 | 0 | 0 | 7.15 | 26.01 | 26.39 | 1.65 | 65.24 | 76.96 | 0.07 | 3.4 | 0.33 | 0.77 | -2.67 | 0 | 0 | 0.75 | 2.19 | 2.61 | 0.19 | 7.64 | 0.014077 | 0.25965 | 0.031678 | 0.084568 | 0 | -0.044148 | 0 | 0 | 0.092723 | 0.20412 | 0.27357 | 0.022338 | 0.93857 | 0.38998 | 18.4147 | 4054.14 | 277.42 | 654.354 | -8153.37 | 505.557 | 2099.86 | 2025.88 | 119.621 | 1601.88 | 5004.33 | 2.9433 | 0 | 0 | 2.9433 | 2.9433 | 0.8 | 67.68 | 3.5 | 7.8 | -73.02 | 7.15 | 26.03 | 26.39 | 1.65 | 67.98 | 79.78 | 0.16 | 3.5 | 0.33 | 0.76 | -2.67 | 0.75 | 2.19 | 2.61 | 0.19 | 7.82 | 0.0093068 | 0.26066 | 0.031678 | 0.084147 | -0.044148 | 0.092723 | 0.20383 | 0.27357 | 0.022338 | 0.9341 | 0.38579 | BEMCmpMgr 2022.3.0 (2387) | CSE19 0.918.0 EXE | CBECC-Res 2022.3.0 (1302) | Natural Gas | -0.0044752 | -0.0041853 | 4 | 3.5 |  |  | 32.5328 | 3858.27 | 277.42 | 667.066 | 0 | -8153.37 | 0 | 0 | 505.557 | 2097.59 | 2025.88 | 119.621 | 1430.56 | 0 | 0 | 0 | 0 | 0 | 0.47 | 65.06 | 3.5 | 7.93 | 0 | -72.92 | 0 | 0 | 7.15 | 26.01 | 26.39 | 1.65 | 65.24 | 0.07 | 3.4 | 0.33 | 0.77 | -2.67 | 0 | 0 | 0.75 | 2.19 | 2.61 | 0.19 | 7.64 | 0.014077 | 0.25965 | 0.031678 | 0.084568 | 0 | -0.044148 | 0 | 0 | 0.092723 | 0.20412 | 0.27357 | 0.022338 | 0.93857 | 30.1613 | 9887.69 | 277.42 | 0 | 2135 | 930.001 | 2637.81 | 297.5 | 16195.6 | 25.1123 | 131.741 | 65.4 | 222.253 | 4.97 | 168.31 | 3.5 | 22.33 | 30.58 | 22.82 | 34.9 | 4.41 | 291.82 | 4.97 | 168.31 | 3.5 | 22.33 | 30.58 | 22.82 | 34.9 | 4.41 | 291.82 | 1.09 | 8.32 | 0.33 | 5.42 | 3.03 | 3.83 | 3.4 | 0.53 | 25.95 | 1.09 | 8.32 | 0.33 | 5.42 | 3.03 | 3.83 | 3.4 | 0.53 | 25.95 | 0.018213 | 0.6217 | 0.031678 | 0 | 0.35267 | 0.11028 | 0.34625 | 0.084835 | 1.5656 | 38.7 | 24.9 | 22.4 | 40.1 | 25 | 23.3 | 29.4 | 30.1 | 76.96 | 0 | 79.25 | 0.53 | 76.96 | 0 | 172.26 | 26.85 | 4.57 | 0 | 4.63 | 0.12 | 4.57 | 0 | 8.71 | 6.45 | 1 | 1.1669 | 4.7727 |  |  | 8155.76 | 4.7727 | 0.21 | 0.14 | 0.99 | 0.21 | 0.14 | 1.01 |  |  | 1 | 1 | 36 | 42.8818 | 24.5428 | 46.2365 | 37.8134 | 102.13 |  |  | 8.8467 | 440.595 | 43.348 | 100.066 | 0 | -345.88 | 0 | 0 | 96.4604 | 283.225 | 337.331 | 24.1741 | 988.166 | 0 | 0 | 0 | 0 | 0 | 4.9418 | 452.494 | 43.348 | 98.5498 | -345.88 | 96.4604 | 283.374 | 337.331 | 24.1741 | 994.792 | 17.2111 | 0 | 0 | 17.2111 | 8.169 | 1077.14 | 43.348 | 0 | 392.539 | 147.863 | 440.272 | 69.2238 | 2178.56 | 146.844 | 770.355 | 382.427 | 1299.63
2023-07-13 17:39 | R:/30129Wilcox/TDS Basecase/2387_autosizeOff_HP/17 Prop Design Tests AE/W17R16.ribd22 | PropDesignTestAE | 16 | 1 | 2100 | Proposed and Standard | PASS | 5.18 | 4.3 | 2.4 | 50.6 | 23.6 | 32.3 | 3481.78 | 37.3916 | 277.758 | 1431.17 | 0 | -4316.72 | 0 | 0 | 505.557 | 1963.06 | 2025.88 | 119.621 | 5525.5 | 5228.1 | 0 | 0 | 0 | 0 | 0 | 0 | 58.8 | 0.52 | 3.64 | 21.53 | 0 | -36.88 | 0 | 0 | 8.09 | 25.9 | 28.09 | 1.82 | 111.51 | 84.49 | 5.55 | 0.04 | 0.34 | 1.77 | -1.23 | 0 | 0 | 0.75 | 2.04 | 2.61 | 0.19 | 12.06 | 0.79494 | 0.0080243 | 0.031717 | 0.21204 | 0 | -0.012546 | 0 | 0 | 0.092723 | 0.19324 | 0.27357 | 0.022338 | 1.616 | 1.0467 | 294.414 | 98.2734 | 277.758 | 1359.55 | -4316.72 | 505.557 | 1965.49 | 2025.88 | 119.621 | 2329.82 | 2029.99 | 339.5 | 0 | 0 | 339.5 | 339.5 | 64.53 | 1.29 | 3.64 | 20.21 | -36.82 | 8.09 | 25.93 | 28.09 | 1.82 | 116.78 | 89.67 | 14.39 | 0.11 | 0.34 | 1.68 | -1.23 | 0.75 | 2.04 | 2.61 | 0.19 | 20.88 | 0.081356 | 0.013626 | 0.031717 | 0.2005 | -0.012546 | 0.092723 | 0.19244 | 0.27357 | 0.022338 | 0.89572 | 0.3272 | BEMCmpMgr 2022.3.0 (2387) | CSE19 0.918.0 EXE | CBECC-Res 2022.3.0 (1302) | Natural Gas | -0.72033 | -0.71952 | 4.5 | 5.8 |  |  | 3481.78 | 37.3916 | 277.758 | 1431.17 | 0 | -4316.72 | 0 | 0 | 505.557 | 1963.06 | 2025.88 | 119.621 | 5525.5 | 0 | 0 | 0 | 0 | 0 | 58.8 | 0.52 | 3.64 | 21.53 | 0 | -36.88 | 0 | 0 | 8.09 | 25.9 | 28.09 | 1.82 | 111.51 | 5.55 | 0.04 | 0.34 | 1.77 | -1.23 | 0 | 0 | 0.75 | 2.04 | 2.61 | 0.19 | 12.06 | 0.79494 | 0.0080243 | 0.031717 | 0.21204 | 0 | -0.012546 | 0 | 0 | 0.092723 | 0.19324 | 0.27357 | 0.022338 | 1.616 | 506.947 | 343.941 | 277.758 | 0 | 2135 | 930.001 | 2637.81 | 297.5 | 7128.96 | 423.154 | 184.226 | 65.4 | 672.78 | 82.87 | 4.53 | 3.64 | 31.04 | 33.16 | 23.33 | 36.6 | 5.03 | 220.2 | 82.87 | 4.53 | 3.64 | 31.04 | 33.16 | 23.33 | 36.6 | 5.03 | 220.2 | 18.22 | 0.4 | 0.34 | 7.58 | 3.03 | 3.83 | 3.4 | 0.53 | 37.33 | 18.22 | 0.4 | 0.34 | 7.58 | 3.03 | 3.83 | 3.4 | 0.53 | 37.33 | 0.11869 | 0.049706 | 0.031717 | 0 | 0.35267 | 0.11028 | 0.34625 | 0.084835 | 1.0941 | 69.2 | 16.8 | 50.6 | 73.5 | 16.8 | 53 | 32.3 | 55.9 | 84.49 | 0 | 29.99 | 59.68 | 84.49 | 0 | 16.57 | 105.51 | 7.7 | 0 | 2.56 | 13.96 | 7.7 | 0 | 1.56 | 24.98 | 1 | 1.2064 | 2.6541 |  |  | 4317.99 | 2.6541 | 0.12 | 0.04 | 1.56 | 0.12 | 0.04 | 2.88 |  |  | 1 | 1 | 36 | 18.3473 | 44.2642 | 23.0041 | 50.0383 | 34.2937 |  |  | 718.295 | 5.3913 | 43.4009 | 229.2 | 0 | -159.419 | 0 | 0 | 96.4604 | 263.929 | 337.331 | 24.1741 | 1558.76 | 0 | 0 | 0 | 0 | 0 | 55.621 | 14.5261 | 43.4009 | 217.447 | -159.419 | 96.4604 | 263.911 | 337.331 | 24.1741 | 893.452 | 1985.22 | 0 | 0 | 1985.22 | 106.708 | 52.1015 | 43.4009 | 0 | 392.539 | 147.863 | 440.272 | 69.2238 | 1252.11 | 2474.39 | 1077.26 | 382.427 | 3934.08
2023-07-13 17:40 | R:/30129Wilcox/TDS Basecase/2387_autosizeOff_HP/17 Prop Design Tests AE/W18R01.ribd22 | PropDesignTestAE | 1 | 1 | 2700 | Proposed and Standard | PASS | 13.62 | 14.9 | 7.6 | 46.3 | 24.4 | 32.1 | 3178.69 | 0 | 335.126 | 1894.92 | 0 | -4824.62 | 0 | 0 | 615.745 | 2138.11 | 2371.31 | 151.515 | 5860.8 | 5408.74 | 0 | 0 | 0 | 0 | 0 | 0 | 35.96 | 0 | 3.38 | 19.34 | 0 | -30.92 | 0 | 0 | 7.65 | 21.48 | 25.4 | 1.79 | 84.08 | 58.68 | 3.96 | 0 | 0.31 | 1.64 | -0.95 | 0 | 0 | 0.7 | 1.69 | 2.36 | 0.18 | 9.89 | 0.83893 | 0 | 0.038268 | 0.28289 | 0 | -0.0048264 | 0 | 0 | 0.11293 | 0.1696 | 0.31989 | 0.028294 | 1.786 | 1.1601 | 278.494 | 0 | 335.126 | 1859.65 | -4824.62 | 615.745 | 2138.88 | 2371.31 | 151.515 | 2926.1 | 2473.27 | 344.324 | 0 | 0 | 344.324 | 344.324 | 49.96 | 0 | 3.38 | 18.96 | -30.88 | 7.65 | 21.48 | 25.4 | 1.79 | 97.74 | 72.3 | 11.48 | 0 | 0.31 | 1.62 | -0.95 | 0.7 | 1.69 | 2.36 | 0.18 | 17.39 | 0.081631 | 0 | 0.038268 | 0.26919 | -0.0048264 | 0.11293 | 0.16872 | 0.31989 | 0.028294 | 1.0141 | 0.38909 | BEMCmpMgr 2022.3.0 (2387) | CSE19 0.918.0 EXE | CBECC-Res 2022.3.0 (1302) | Natural Gas | -0.77187 | -0.77099 | 14 | 18.8 |  |  | 3178.69 | 0 | 335.126 | 1894.92 | 0 | -4824.62 | 0 | 0 | 615.745 | 2138.11 | 2371.31 | 151.515 | 5860.8 | 0 | 0 | 0 | 0 | 0 | 35.96 | 0 | 3.38 | 19.34 | 0 | -30.92 | 0 | 0 | 7.65 | 21.48 | 25.4 | 1.79 | 84.08 | 3.96 | 0 | 0.31 | 1.64 | -0.95 | 0 | 0 | 0.7 | 1.69 | 2.36 | 0.18 | 9.89 | 0.83893 | 0 | 0.038268 | 0.28289 | 0 | -0.0048264 | 0 | 0 | 0.11293 | 0.1696 | 0.31989 | 0.028294 | 1.786 | 493.502 | 0 | 335.126 | 0 | 2615 | 989.001 | 3267.2 | 327.5 | 8027.33 | 410.838 | 203.783 | 73.4 | 688.021 | 61.49 | 0 | 3.38 | 26.5 | 31.31 | 19.68 | 34.87 | 4.27 | 181.5 | 61.49 | 0 | 3.38 | 26.5 | 31.31 | 19.68 | 34.87 | 4.27 | 181.5 | 13.95 | 0 | 0.31 | 6.61 | 2.88 | 3.32 | 3.26 | 0.46 | 30.79 | 13.95 | 0 | 0.31 | 6.61 | 2.88 | 3.32 | 3.26 | 0.46 | 30.79 | 0.12318 | 0 | 0.038268 | 0 | 0.43196 | 0.11771 | 0.42886 | 0.093389 | 1.2334 | 64.2 | 17.1 | 46.3 | 79.1 | 17 | 53.9 | 32.1 | 56.5 | 58.68 | 0 | 25.63 | 46.67 | 58.68 | 0 | 9.07 | 82.3 | 5.91 | 0 | 2.24 | 11.17 | 5.91 | 0 | 0.93 | 19.94 | 1 | 1.481 | 3.8357 |  |  | 4826.04 | 3.8357 | 0.12 | 0.04 | 1.65 | 0.12 | 0.04 | 3.05 |  |  | 1 | 1 | 36 | 11.9942 | 49.8506 | 18.9087 | 57.9585 | 21.1216 |  |  | 659.018 | 0 | 52.0461 | 273.474 | 0 | -157.256 | 0 | 0 | 117.085 | 281.438 | 392.71 | 30.4523 | 1648.97 | 0 | 0 | 0 | 0 | 0 | 51.4593 | 0 | 52.0461 | 268.839 | -157.256 | 117.085 | 281.197 | 392.71 | 30.4523 | 1036.53 | 2013.43 | 0 | 0 | 2013.43 | 103.316 | 0 | 52.0461 | 0 | 479.082 | 156.597 | 542.438 | 75.7932 | 1409.27 | 2402.37 | 1191.62 | 429.206 | 4023.2
2023-07-13 17:41 | R:/30129Wilcox/TDS Basecase/2387_autosizeOff_HP/17 Prop Design Tests AE/W18R02.ribd22 | PropDesignTestAE | 2 | 1 | 2700 | Proposed and Standard | PASS | 13.13 | 10.6 | 6.2 | 32.6 | 13.7 | 26.8 | 1910.65 | 40.4156 | 343.462 | 1574.27 | 0 | -4897.98 | 0 | 0 | 615.745 | 2181.35 | 2371.31 | 151.515 | 4290.74 | 3868.8 | 0 | 0 | 0 | 0 | 0 | 0 | 20.51 | 8.24 | 3.43 | 15.12 | 0 | -32.99 | 0 | 0 | 7.06 | 21.35 | 24.65 | 1.68 | 69.05 | 47.3 | 2.69 | 0.05 | 0.32 | 1.39 | -0.97 | 0 | 0 | 0.7 | 1.73 | 2.36 | 0.18 | 8.45 | 0.63379 | 0.011729 | 0.039219 | 0.2253 | 0 | -0.0083795 | 0 | 0 | 0.11293 | 0.17414 | 0.31989 | 0.028294 | 1.5369 | 0.91004 | 212.328 | 79.8183 | 343.462 | 1544.93 | -4897.98 | 615.745 | 2186.07 | 2371.31 | 151.515 | 2607.19 | 2180.53 | 207.727 | 0 | 0 | 207.727 | 207.727 | 31.02 | 11.16 | 3.43 | 14.82 | -32.98 | 7.06 | 21.38 | 24.65 | 1.68 | 82.22 | 60.43 | 7.01 | 0.08 | 0.32 | 1.37 | -0.97 | 0.7 | 1.73 | 2.36 | 0.18 | 12.78 | 0.072218 | 0.020407 | 0.039219 | 0.22106 | -0.0083795 | 0.11293 | 0.17349 | 0.31989 | 0.028294 | 0.97913 | 0.35291 | BEMCmpMgr 2022.3.0 (2387) | CSE19 0.918.0 EXE | CBECC-Res 2022.3.0 (1302) | Natural Gas | -0.55777 | -0.55713 | 16 | 21.7 |  |  | 1910.65 | 40.4156 | 343.462 | 1574.27 | 0 | -4897.98 | 0 | 0 | 615.745 | 2181.35 | 2371.31 | 151.515 | 4290.74 | 0 | 0 | 0 | 0 | 0 | 20.51 | 8.24 | 3.43 | 15.12 | 0 | -32.99 | 0 | 0 | 7.06 | 21.35 | 24.65 | 1.68 | 69.05 | 2.69 | 0.05 | 0.32 | 1.39 | -0.97 | 0 | 0 | 0.7 | 1.73 | 2.36 | 0.18 | 8.45 | 0.63379 | 0.011729 | 0.039219 | 0.2253 | 0 | -0.0083795 | 0 | 0 | 0.11293 | 0.17414 | 0.31989 | 0.028294 | 1.5369 | 524.543 | 333.471 | 343.462 | 0 | 2615 | 989.001 | 3267.2 | 327.5 | 8400.17 | 436.666 | 188.48 | 73.4 | 698.546 | 65.88 | 30.11 | 3.43 | 24.57 | 30.17 | 19.57 | 34.39 | 3.95 | 212.07 | 65.88 | 30.11 | 3.43 | 24.57 | 30.17 | 19.57 | 34.39 | 3.95 | 212.07 | 14.88 | 0.35 | 0.32 | 6.11 | 2.88 | 3.32 | 3.26 | 0.46 | 31.58 | 14.88 | 0.35 | 0.32 | 6.11 | 2.88 | 3.32 | 3.26 | 0.46 | 31.58 | 0.15699 | 0.090714 | 0.039219 | 0 | 0.43196 | 0.11771 | 0.42886 | 0.093389 | 1.3588 | 38.1 | 15.5 | 32.6 | 48.7 | 15.5 | 38.8 | 26.8 | 40.5 | 47.3 | 0 | 31.65 | 28.78 | 47.3 | 0 | 39.1 | 84.89 | 4.45 | 0 | 2.04 | 6.74 | 4.45 | 0 | 1.39 | 20.27 | 1 | 1.4593 | 3.2835 |  |  | 4899.41 | 3.2835 | 0.12 | 0.04 | 1.41 | 0.12 | 0.04 | 2.22 |  |  | 1 | 1 | 36 | 36.7841 | 50.7688 | 41.1247 | 82.2061 | 74.4878 |  |  | 447.908 | 7.6589 | 53.3408 | 231.888 | 0 | -162.063 | 0 | 0 | 117.085 | 287.594 | 392.71 | 30.4523 | 1406.57 | 0 | 0 | 0 | 0 | 0 | 45.1363 | 14.1203 | 53.3408 | 228.305 | -162.063 | 117.085 | 287.763 | 392.71 | 30.4523 | 1006.85 | 1214.68 | 0 | 0 | 1214.68 | 120.441 | 57.4733 | 53.3408 | 0 | 479.082 | 156.597 | 542.438 | 75.7932 | 1485.17 | 2553.41 | 1102.14 | 429.206 | 4084.75
2023-07-13 17:42 | R:/30129Wilcox/TDS Basecase/2387_autosizeOff_HP/17 Prop Design Tests AE/W18R03.ribd22 | PropDesignTestAE | 3 | 1 | 2700 | Proposed and Standard | PASS | 8.05 | 10.2 | 4.8 | 31.4 | 9.3 | 25.7 | 857.714 | 0.24225 | 343.462 | 1510.36 | 0 | -4716.07 | 0 | 0 | 615.745 | 2177.01 | 2371.31 | 151.515 | 3311.29 | 2711.78 | 0 | 0 | 0 | 0 | 0 | 0 | 9.64 | 0 | 3.45 | 15.11 | 0 | -30.92 | 0 | 0 | 7.3 | 21.57 | 25.08 | 1.75 | 52.98 | 28.2 | 1.32 | 0 | 0.32 | 1.32 | -0.97 | 0 | 0 | 0.7 | 1.73 | 2.36 | 0.18 | 6.96 | 0.3458 | 4.7093e-08 | 0.039219 | 0.20141 | 0 | -0.0098174 | 0 | 0 | 0.11293 | 0.17451 | 0.31989 | 0.028294 | 1.2122 | 0.58644 | 112.135 | 6.3847 | 343.462 | 1491.9 | -4716.07 | 615.745 | 2179.94 | 2371.31 | 151.515 | 2556.32 | 1953.88 | 113.334 | 0 | 0 | 113.334 | 113.334 | 17.02 | 0.87 | 3.45 | 14.91 | -30.91 | 7.3 | 21.59 | 25.08 | 1.75 | 61.06 | 36.25 | 3.84 | 0.01 | 0.32 | 1.31 | -0.97 | 0.7 | 1.73 | 2.36 | 0.18 | 9.48 | 0.053334 | 0.0017885 | 0.039219 | 0.19854 | -0.0098174 | 0.11293 | 0.17385 | 0.31989 | 0.028294 | 0.91803 | 0.29288 | BEMCmpMgr 2022.3.0 (2387) | CSE19 0.918.0 EXE | CBECC-Res 2022.3.0 (1302) | Natural Gas | -0.29421 | -0.29356 | 13.2 | 22.2 |  |  | 857.714 | 0.24225 | 343.462 | 1510.36 | 0 | -4716.07 | 0 | 0 | 615.745 | 2177.01 | 2371.31 | 151.515 | 3311.29 | 0 | 0 | 0 | 0 | 0 | 9.64 | 0 | 3.45 | 15.11 | 0 | -30.92 | 0 | 0 | 7.3 | 21.57 | 25.08 | 1.75 | 52.98 | 1.32 | 0 | 0.32 | 1.32 | -0.97 | 0 | 0 | 0.7 | 1.73 | 2.36 | 0.18 | 6.96 | 0.3458 | 4.7093e-08 | 0.039219 | 0.20141 | 0 | -0.0098174 | 0 | 0 | 0.11293 | 0.17451 | 0.31989 | 0.028294 | 1.2122 | 377.33 | 21.2206 | 343.462 | 0 | 2615 | 989.001 | 3267.2 | 327.5 | 7940.71 | 314.107 | 188.159 | 73.4 | 575.667 | 47.46 | 3.71 | 3.45 | 24.49 | 30.73 | 19.64 | 34.71 | 4.36 | 168.55 | 47.46 | 3.71 | 3.45 | 24.49 | 30.73 | 19.64 | 34.71 | 4.36 | 168.55 | 10.74 | 0.03 | 0.32 | 6.1 | 2.88 | 3.32 | 3.26 | 0.46 | 27.11 | 10.74 | 0.03 | 0.32 | 6.1 | 2.88 | 3.32 | 3.26 | 0.46 | 27.11 | 0.12654 | 0.014434 | 0.039219 | 0 | 0.43196 | 0.11771 | 0.42886 | 0.093389 | 1.2521 | 35.6 | 18.4 | 31.4 | 45.8 | 18.4 | 36.2 | 25.7 | 35 | 28.2 | 0 | 20.5 | 15.75 | 28.2 | 0 | 11.28 | 67.83 | 2.96 | 0 | 1.8 | 3.68 | 2.96 | 0 | 0.9 | 16.29 | 1 | 1.4078 | 3.0549 |  |  | 4717.45 | 3.0549 | 0.12 | 0.04 | 1.16 | 0.12 | 0.04 | 1.63 |  |  | 1 | 1 | 36 | 37.0358 | 43.7424 | 37.999 | 67.3798 | 54.6464 |  |  | 219.192 | 0.042118 | 53.3408 | 219.844 | 0 | -161.327 | 0 | 0 | 117.085 | 287.128 | 392.71 | 30.4523 | 1158.47 | 0 | 0 | 0 | 0 | 0 | 26.9966 | 1.1781 | 53.3408 | 217.871 | -161.327 | 117.085 | 287.051 | 392.71 | 30.4523 | 965.358 | 662.722 | 0 | 0 | 662.722 | 91.1416 | 4.3156 | 53.3408 | 0 | 479.082 | 156.597 | 542.438 | 75.7932 | 1402.71 | 1836.74 | 1100.26 | 429.206 | 3366.21
2023-07-13 17:43 | R:/30129Wilcox/TDS Basecase/2387_autosizeOff_HP/17 Prop Design Tests AE/W18R04.ribd22 | PropDesignTestAE | 4 | 1 | 2700 | Proposed and Standard | PASS | 8.87 | 8 | 4.5 | 29.7 | 9.5 | 27 | 903.952 | 192.993 | 345.115 | 1304.36 | 0 | -5016.86 | 0 | 0 | 615.745 | 2209.79 | 2371.31 | 151.515 | 3077.92 | 2746.43 | 0 | 0 | 0 | 0 | 0 | 0 | 10.07 | 13.24 | 3.45 | 12.41 | 0 | -35.26 | 0 | 0 | 6.93 | 21.83 | 24.56 | 1.66 | 58.89 | 39.17 | 1.35 | 0.18 | 0.32 | 1.15 | -1.03 | 0 | 0 | 0.7 | 1.76 | 2.36 | 0.18 | 6.97 | 0.38215 | 0.049184 | 0.039408 | 0.18163 | 0 | -0.01327 | 0 | 0 | 0.11293 | 0.17652 | 0.31989 | 0.028294 | 1.2767 | 0.65237 | 102.758 | 271.245 | 345.115 | 1283.92 | -5016.86 | 615.745 | 2215.05 | 2371.31 | 151.515 | 2339.8 | 2003.04 | 111.106 | 0 | 0 | 111.106 | 111.106 | 16.57 | 15.7 | 3.45 | 12.32 | -35.28 | 6.93 | 21.87 | 24.56 | 1.66 | 67.78 | 48.04 | 3.74 | 0.25 | 0.32 | 1.13 | -1.03 | 0.7 | 1.76 | 2.36 | 0.18 | 9.41 | 0.047252 | 0.050086 | 0.039408 | 0.17837 | -0.01327 | 0.11293 | 0.176 | 0.31989 | 0.028294 | 0.93896 | 0.31512 | BEMCmpMgr 2022.3.0 (2387) | CSE19 0.918.0 EXE | CBECC-Res 2022.3.0 (1302) | Natural Gas | -0.33778 | -0.33725 | 13.1 | 18.5 |  |  | 903.952 | 192.993 | 345.115 | 1304.36 | 0 | -5016.86 | 0 | 0 | 615.745 | 2209.79 | 2371.31 | 151.515 | 3077.92 | 0 | 0 | 0 | 0 | 0 | 10.07 | 13.24 | 3.45 | 12.41 | 0 | -35.26 | 0 | 0 | 6.93 | 21.83 | 24.56 | 1.66 | 58.89 | 1.35 | 0.18 | 0.32 | 1.15 | -1.03 | 0 | 0 | 0.7 | 1.76 | 2.36 | 0.18 | 6.97 | 0.38215 | 0.049184 | 0.039408 | 0.18163 | 0 | -0.01327 | 0 | 0 | 0.11293 | 0.17652 | 0.31989 | 0.028294 | 1.2767 | 308.914 | 1102.11 | 345.115 | 0 | 2615 | 989.001 | 3267.2 | 327.5 | 8954.84 | 257.16 | 178.799 | 73.4 | 509.36 | 39.05 | 44.88 | 3.45 | 23.32 | 29.69 | 19.57 | 34.3 | 3.92 | 198.18 | 39.05 | 44.88 | 3.45 | 23.32 | 29.69 | 19.57 | 34.3 | 3.92 | 198.18 | 8.8 | 0.95 | 0.32 | 5.8 | 2.88 | 3.32 | 3.26 | 0.46 | 25.79 | 8.8 | 0.95 | 0.32 | 5.8 | 2.88 | 3.32 | 3.26 | 0.46 | 25.79 | 0.11787 | 0.20625 | 0.039408 | 0 | 0.43196 | 0.11771 | 0.42886 | 0.093389 | 1.4355 | 35.4 | 17.8 | 29.7 | 43.4 | 17.8 | 34.2 | 27 | 36.5 | 39.17 | 0 | 32.61 | 15.43 | 39.17 | 0 | 51.73 | 58.97 | 3 | 0 | 1.84 | 3.6 | 3 | 0 | 1.73 | 14.14 | 1 | 1.4463 | 3.1675 |  |  | 5018.33 | 3.1675 | 0.13 | 0.04 | 1.16 | 0.13 | 0.04 | 1.62 |  |  | 1 | 1 | 36 | 26.3226 | 39.2494 | 29.6691 | 67.8717 | 67.8079 |  |  | 224.67 | 30.7311 | 53.5975 | 190.504 | 0 | -171.25 | 0 | 0 | 117.085 | 292.046 | 392.71 | 30.4523 | 1160.55 | 0 | 0 | 0 | 0 | 0 | 23.6522 | 41.6064 | 53.5975 | 187.863 | -171.25 | 117.085 | 292.3 | 392.71 | 30.4523 | 968.016 | 649.693 | 0 | 0 | 649.693 | 76.0399 | 158.03 | 53.5975 | 0 | 479.082 | 156.597 | 542.438 | 75.7932 | 1541.58 | 1503.74 | 1045.53 | 429.206 | 2978.48
2023-07-13 17:44 | R:/30129Wilcox/TDS Basecase/2387_autosizeOff_HP/17 Prop Design Tests AE/W18R05.ribd22 | PropDesignTestAE | 5 | 1 | 2700 | Proposed and Standard | PASS | 4.65 | 6.5 | 2.9 | 32.4 | 7 | 25.1 | 731.536 | 5.7757 | 339.936 | 1513.23 | 0 | -4705.91 | 0 | 0 | 615.745 | 2180.32 | 2371.31 | 151.515 | 3203.45 | 2590.48 | 0 | 0 | 0 | 0 | 0 | 0 | 8.15 | 0.14 | 3.43 | 15.66 | 0 | -31.16 | 0 | 0 | 7.5 | 21.7 | 25.31 | 1.78 | 52.51 | 27.38 | 1.07 | 0 | 0.32 | 1.33 | -1.11 | 0 | 0 | 0.7 | 1.73 | 2.36 | 0.18 | 6.58 | 0.2415 | 0.0014608 | 0.038817 | 0.20373 | 0 | -0.019827 | 0 | 0 | 0.11293 | 0.17481 | 0.31989 | 0.028294 | 1.1016 | 0.48551 | 105.53 | 1.0535 | 339.936 | 1482.72 | -4705.91 | 615.745 | 2185.07 | 2371.31 | 151.515 | 2546.97 | 1929.24 | 85.9911 | 0 | 0 | 85.9911 | 85.9911 | 13.17 | 0.05 | 3.43 | 15.38 | -31.14 | 7.5 | 21.74 | 25.31 | 1.78 | 57.22 | 32.03 | 2.94 | 0 | 0.32 | 1.3 | -1.11 | 0.7 | 1.73 | 2.36 | 0.18 | 8.42 | 0.044984 | 0.00053579 | 0.038817 | 0.19449 | -0.019827 | 0.11293 | 0.17407 | 0.31989 | 0.028294 | 0.89418 | 0.27883 | BEMCmpMgr 2022.3.0 (2387) | CSE19 0.918.0 EXE | CBECC-Res 2022.3.0 (1302) | Natural Gas | -0.20742 | -0.20668 | 8.2 | 14.5 |  |  | 731.536 | 5.7757 | 339.936 | 1513.23 | 0 | -4705.91 | 0 | 0 | 615.745 | 2180.32 | 2371.31 | 151.515 | 3203.45 | 0 | 0 | 0 | 0 | 0 | 8.15 | 0.14 | 3.43 | 15.66 | 0 | -31.16 | 0 | 0 | 7.5 | 21.7 | 25.31 | 1.78 | 52.51 | 1.07 | 0 | 0.32 | 1.33 | -1.11 | 0 | 0 | 0.7 | 1.73 | 2.36 | 0.18 | 6.58 | 0.2415 | 0.0014608 | 0.038817 | 0.20373 | 0 | -0.019827 | 0 | 0 | 0.11293 | 0.17481 | 0.31989 | 0.028294 | 1.1016 | 346.853 | 9.169 | 339.936 | 0 | 2615 | 989.001 | 3267.2 | 327.5 | 7894.66 | 288.757 | 188.203 | 73.4 | 550.36 | 43.54 | 0.53 | 3.43 | 24.49 | 31.2 | 19.68 | 34.88 | 4.5 | 162.25 | 43.54 | 0.53 | 3.43 | 24.49 | 31.2 | 19.68 | 34.88 | 4.5 | 162.25 | 9.87 | 0.01 | 0.32 | 6.1 | 2.88 | 3.32 | 3.26 | 0.46 | 26.22 | 9.87 | 0.01 | 0.32 | 6.1 | 2.88 | 3.32 | 3.26 | 0.46 | 26.22 | 0.11542 | 0.0081778 | 0.038817 | 0 | 0.43196 | 0.11771 | 0.42886 | 0.093389 | 1.2344 | 38 | 19.2 | 32.4 | 44.5 | 19.2 | 35.3 | 25.1 | 32.1 | 27.38 | 0 | 20.1 | 11.93 | 27.38 | 0 | 7.85 | 64.14 | 2.72 | 0 | 1.77 | 2.79 | 2.72 | 0 | 0.83 | 15.47 | 1 | 1.402 | 2.8461 |  |  | 4707.29 | 2.8461 | 0.14 | 0.05 | 1.1 | 0.14 | 0.05 | 1.44 |  |  | 1 | 1 | 36 | 37.9086 | 47.0567 | 40.3631 | 73.2473 | 56.3673 |  |  | 178.631 | 0.66607 | 52.7931 | 220.674 | 0 | -183.955 | 0 | 0 | 117.085 | 287.645 | 392.71 | 30.4523 | 1096.7 | 0 | 0 | 0 | 0 | 0 | 25.3693 | 0.19141 | 52.7931 | 215.568 | -183.955 | 117.085 | 287.774 | 392.71 | 30.4523 | 937.988 | 502.833 | 0 | 0 | 502.833 | 83.3303 | 1.5588 | 52.7931 | 0 | 479.082 | 156.597 | 542.438 | 75.7932 | 1391.59 | 1688.51 | 1100.52 | 429.206 | 3218.23
2023-07-13 17:45 | R:/30129Wilcox/TDS Basecase/2387_autosizeOff_HP/17 Prop Design Tests AE/W18R06.ribd22 | PropDesignTestAE | 6 | 1 | 2700 | Proposed and Standard | PASS | 3.77 | 6.4 | 2.6 | 30.9 | 5.2 | 29.6 | 317.503 | 100.44 | 351.67 | 1159.6 | 0 | -4839.64 | 0 | 0 | 615.745 | 2226.2 | 2371.31 | 151.515 | 2454.34 | 1929.21 | 0 | 0 | 0 | 0 | 0 | 0 | 3.6 | 4.96 | 3.51 | 11.42 | 0 | -33.57 | 0 | 0 | 7.11 | 21.67 | 24.79 | 1.7 | 45.19 | 23.49 | 0.5 | 0.07 | 0.33 | 1.01 | -1.2 | 0 | 0 | 0.71 | 1.78 | 2.37 | 0.18 | 5.75 | 0.15225 | 0.021135 | 0.040157 | 0.15979 | 0 | -0.021413 | 0 | 0 | 0.11293 | 0.17883 | 0.31989 | 0.028294 | 0.99187 | 0.37334 | 43.9419 | 130.97 | 351.67 | 1141.69 | -4839.64 | 615.745 | 2231.21 | 2371.31 | 151.515 | 2198.4 | 1668.27 | 44.1429 | 0 | 0 | 44.1429 | 44.1429 | 6.67 | 5.94 | 3.51 | 11.14 | -33.57 | 7.11 | 21.71 | 24.79 | 1.7 | 49 | 27.26 | 1.48 | 0.1 | 0.33 | 1 | -1.2 | 0.71 | 1.78 | 2.37 | 0.18 | 6.75 | 0.023649 | 0.022905 | 0.040157 | 0.15724 | -0.021413 | 0.11293 | 0.17845 | 0.31989 | 0.028294 | 0.8621 | 0.24396 | BEMCmpMgr 2022.3.0 (2387) | CSE19 0.918.0 EXE | CBECC-Res 2022.3.0 (1302) | Natural Gas | -0.12976 | -0.12938 | 7.8 | 13.8 |  |  | 317.503 | 100.44 | 351.67 | 1159.6 | 0 | -4839.64 | 0 | 0 | 615.745 | 2226.2 | 2371.31 | 151.515 | 2454.34 | 0 | 0 | 0 | 0 | 0 | 3.6 | 4.96 | 3.51 | 11.42 | 0 | -33.57 | 0 | 0 | 7.11 | 21.67 | 24.79 | 1.7 | 45.19 | 0.5 | 0.07 | 0.33 | 1.01 | -1.2 | 0 | 0 | 0.71 | 1.78 | 2.37 | 0.18 | 5.75 | 0.15225 | 0.021135 | 0.040157 | 0.15979 | 0 | -0.021413 | 0 | 0 | 0.11293 | 0.17883 | 0.31989 | 0.028294 | 0.99187 | 114.556 | 520.782 | 351.67 | 0 | 2615 | 989.001 | 3267.2 | 327.5 | 8185.71 | 95.3623 | 173.202 | 73.4 | 341.964 | 14.62 | 18 | 3.51 | 22.6 | 29.81 | 19.58 | 34.27 | 4.07 | 146.46 | 14.62 | 18 | 3.51 | 22.6 | 29.81 | 19.58 | 34.27 | 4.07 | 146.46 | 3.23 | 0.37 | 0.33 | 5.54 | 2.89 | 3.3 | 3.28 | 0.46 | 19.4 | 3.23 | 0.37 | 0.33 | 5.54 | 2.89 | 3.3 | 3.28 | 0.46 | 19.4 | 0.052522 | 0.085281 | 0.040157 | 0 | 0.43196 | 0.11771 | 0.42886 | 0.093389 | 1.2499 | 40 | 22.9 | 30.9 | 46.4 | 22.9 | 33.5 | 29.6 | 34.8 | 23.49 | 0 | 21.09 | 6.17 | 23.49 | 0 | 22.81 | 35.92 | 1.91 | 0 | 1.5 | 1.41 | 1.91 | 0 | 0.88 | 8.59 | 1 | 1.2918 | 2.8678 |  |  | 4841.06 | 2.8678 | 0.15 | 0.05 | 0.96 | 0.15 | 0.05 | 1.15 |  |  | 1 | 1 | 36 | 34.8671 | 36.9233 | 39.2479 | 50.8287 | 57.9081 |  |  | 82.8491 | 11.4276 | 54.9499 | 168.656 | 0 | -200.23 | 0 | 0 | 117.484 | 296.086 | 394.718 | 30.6194 | 956.56 | 0 | 0 | 0 | 0 | 0 | 10.9102 | 16.8116 | 54.9499 | 166.717 | -200.23 | 117.484 | 296.396 | 394.718 | 30.6194 | 888.377 | 258.125 | 0 | 0 | 258.125 | 30.3164 | 62.2884 | 54.9499 | 0 | 480.792 | 157.518 | 545.321 | 76.2043 | 1407.39 | 557.631 | 1012.8 | 429.206 | 1999.64
2023-07-13 17:46 | R:/30129Wilcox/TDS Basecase/2387_autosizeOff_HP/17 Prop Design Tests AE/W18R07.ribd22 | PropDesignTestAE | 7 | 1 | 2700 | Proposed and Standard | PASS | 2.62 | 5.7 | 2 | 31.2 | 3.6 | 29.6 | 166.685 | 86.7709 | 350.338 | 1138.61 | 0 | -4827.51 | 0 | 0 | 615.745 | 2231 | 2371.31 | 151.515 | 2284.46 | 1742.41 | 0 | 0 | 0 | 0 | 0 | 0 | 1.82 | 2.31 | 3.51 | 11.35 | 0 | -32.55 | 0 | 0 | 7.28 | 21.76 | 24.96 | 1.74 | 42.18 | 18.99 | 0.26 | 0.06 | 0.33 | 0.99 | -1.27 | 0 | 0 | 0.7 | 1.78 | 2.37 | 0.18 | 5.4 | 0.054627 | 0.02073 | 0.040005 | 0.15022 | 0 | -0.029664 | 0 | 0 | 0.11293 | 0.18009 | 0.31989 | 0.028294 | 0.87711 | 0.26558 | 24.9043 | 131.396 | 350.338 | 1121.98 | -4827.51 | 615.745 | 2235.47 | 2371.31 | 151.515 | 2175.14 | 1628.62 | 26.5884 | 0 | 0 | 26.5884 | 26.5884 | 4.01 | 2.89 | 3.51 | 11.2 | -32.56 | 7.28 | 21.79 | 24.96 | 1.74 | 44.82 | 21.61 | 0.89 | 0.09 | 0.33 | 0.98 | -1.27 | 0.7 | 1.78 | 2.37 | 0.18 | 6.05 | 0.0093989 | 0.021861 | 0.040005 | 0.15085 | -0.029664 | 0.11293 | 0.17975 | 0.31989 | 0.028294 | 0.83332 | 0.22212 | BEMCmpMgr 2022.3.0 (2387) | CSE19 0.918.0 EXE | CBECC-Res 2022.3.0 (1302) | Natural Gas | -0.043792 | -0.04346 | 5.9 | 12.1 |  |  | 166.685 | 86.7709 | 350.338 | 1138.61 | 0 | -4827.51 | 0 | 0 | 615.745 | 2231 | 2371.31 | 151.515 | 2284.46 | 0 | 0 | 0 | 0 | 0 | 1.82 | 2.31 | 3.51 | 11.35 | 0 | -32.55 | 0 | 0 | 7.28 | 21.76 | 24.96 | 1.74 | 42.18 | 0.26 | 0.06 | 0.33 | 0.99 | -1.27 | 0 | 0 | 0.7 | 1.78 | 2.37 | 0.18 | 5.4 | 0.054627 | 0.02073 | 0.040005 | 0.15022 | 0 | -0.029664 | 0 | 0 | 0.11293 | 0.18009 | 0.31989 | 0.028294 | 0.87711 | 73.9617 | 530.422 | 350.338 | 0 | 2615 | 989.001 | 3267.2 | 327.5 | 8153.42 | 61.5675 | 172.727 | 73.4 | 307.695 | 9.48 | 10.21 | 3.51 | 22.59 | 30.75 | 19.65 | 34.59 | 4.38 | 135.16 | 9.48 | 10.21 | 3.51 | 22.59 | 30.75 | 19.65 | 34.59 | 4.38 | 135.16 | 2.09 | 0.39 | 0.33 | 5.52 | 2.88 | 3.29 | 3.27 | 0.46 | 18.23 | 2.09 | 0.39 | 0.33 | 5.52 | 2.88 | 3.29 | 3.27 | 0.46 | 18.23 | 0.028456 | 0.081058 | 0.040005 | 0 | 0.43196 | 0.11771 | 0.42886 | 0.093389 | 1.2214 | 41.5 | 24.1 | 31.2 | 47.2 | 24.1 | 33.2 | 29.6 | 33.2 | 18.99 | 0 | 17.87 | 3.74 | 18.99 | 0 | 14.54 | 31.25 | 1.64 | 0 | 1.44 | 0.85 | 1.64 | 0 | 0.84 | 7.49 | 1 | 1.4583 | 3.0624 |  |  | 4828.93 | 3.0624 | 0.15 | 0.06 | 0.9 | 0.15 | 0.06 | 1.02 |  |  | 1 | 1 | 36 | 35.8611 | 35.7686 | 39.0878 | 49.0567 | 58.5828 |  |  | 43.6612 | 9.7049 | 54.5819 | 164.878 | 0 | -211.813 | 0 | 0 | 117.191 | 296.399 | 393.641 | 30.5336 | 898.778 | 0 | 0 | 0 | 0 | 0 | 6.0744 | 14.973 | 54.5819 | 163.151 | -211.813 | 117.191 | 296.673 | 393.641 | 30.5336 | 865.006 | 155.475 | 0 | 0 | 155.475 | 19.6321 | 65.0164 | 54.5819 | 0 | 479.533 | 157.063 | 543.787 | 75.98 | 1395.59 | 360.016 | 1010.02 | 429.206 | 1799.24
2023-07-13 17:47 | R:/30129Wilcox/TDS Basecase/2387_autosizeOff_HP/17 Prop Design Tests AE/W18R08.ribd22 | PropDesignTestAE | 8 | 1 | 2700 | Proposed and Standard | PASS | 3.83 | 4.2 | 2.2 | 24.8 | 3.3 | 28.6 | 181.493 | 676.649 | 352.928 | 1076.21 | 0 | -5549.64 | 0 | 0 | 615.745 | 2252.04 | 2371.31 | 151.515 | 2128.25 | 2287.28 | 0 | 0 | 0 | 0 | 0 | 0 | 2.02 | 16.05 | 3.48 | 9.85 | 0 | -41.92 | 0 | 0 | 6.63 | 21.65 | 24.16 | 1.6 | 43.52 | 31.4 | 0.29 | 0.53 | 0.33 | 0.94 | -1.38 | 0 | 0 | 0.71 | 1.8 | 2.37 | 0.18 | 5.77 | 0.075553 | 0.088188 | 0.0403 | 0.14226 | 0 | -0.029231 | 0 | 0 | 0.11293 | 0.18049 | 0.31989 | 0.028294 | 0.95867 | 0.3463 | 31.9321 | 809.629 | 352.928 | 1055.63 | -5549.64 | 615.745 | 2257.85 | 2371.31 | 151.515 | 2096.9 | 2250.12 | 25.9047 | 0 | 0 | 25.9047 | 25.9047 | 3.98 | 18.05 | 3.48 | 9.72 | -41.98 | 6.63 | 21.7 | 24.16 | 1.6 | 47.34 | 35.23 | 0.88 | 0.61 | 0.33 | 0.93 | -1.38 | 0.71 | 1.8 | 2.37 | 0.18 | 6.43 | 0.016514 | 0.092524 | 0.0403 | 0.14453 | -0.029231 | 0.11293 | 0.18015 | 0.31989 | 0.028294 | 0.9059 | 0.29387 | BEMCmpMgr 2022.3.0 (2387) | CSE19 0.918.0 EXE | CBECC-Res 2022.3.0 (1302) | Natural Gas | -0.052773 | -0.052434 | 8.1 | 10.9 |  |  | 181.493 | 676.649 | 352.928 | 1076.21 | 0 | -5549.64 | 0 | 0 | 615.745 | 2252.04 | 2371.31 | 151.515 | 2128.25 | 0 | 0 | 0 | 0 | 0 | 2.02 | 16.05 | 3.48 | 9.85 | 0 | -41.92 | 0 | 0 | 6.63 | 21.65 | 24.16 | 1.6 | 43.52 | 0.29 | 0.53 | 0.33 | 0.94 | -1.38 | 0 | 0 | 0.71 | 1.8 | 2.37 | 0.18 | 5.77 | 0.075553 | 0.088188 | 0.0403 | 0.14226 | 0 | -0.029231 | 0 | 0 | 0.11293 | 0.18049 | 0.31989 | 0.028294 | 0.95867 | 100.372 | 2530.43 | 352.928 | 0 | 2615 | 989.001 | 3267.2 | 327.5 | 10182.4 | 83.5548 | 168.236 | 73.4 | 325.19 | 12.82 | 52.53 | 3.48 | 21.97 | 27.93 | 19.42 | 33.45 | 3.61 | 175.21 | 12.82 | 52.53 | 3.48 | 21.97 | 27.93 | 19.42 | 33.45 | 3.61 | 175.21 | 2.83 | 1.69 | 0.33 | 5.38 | 2.89 | 3.3 | 3.28 | 0.46 | 20.16 | 2.83 | 1.69 | 0.33 | 5.38 | 2.89 | 3.3 | 3.28 | 0.46 | 20.16 | 0.045979 | 0.26942 | 0.0403 | 0 | 0.43196 | 0.11771 | 0.42886 | 0.093389 | 1.4276 | 34.6 | 24 | 24.8 | 38.8 | 24 | 27 | 28.6 | 31.9 | 31.4 | 0 | 31.61 | 3.62 | 31.4 | 0 | 57.14 | 33.66 | 2.09 | 0 | 1.92 | 0.83 | 2.09 | 0 | 2.18 | 8.05 | 1 | 1.445 | 3.3958 |  |  | 5551.27 | 3.3958 | 0.16 | 0.07 | 0.96 | 0.17 | 0.06 | 1.08 |  |  | 1 | 1 | 36 | 30.5094 | 33.9927 | 34.7968 | 58.9807 | 81.908 |  |  | 47.6185 | 88.2414 | 55.1465 | 156.837 | 0 | -229.3 | 0 | 0 | 117.484 | 299.767 | 394.718 | 30.6194 | 961.132 | 0 | 0 | 0 | 0 | 0 | 8.1681 | 101.732 | 55.1465 | 154.242 | -229.3 | 117.484 | 300.087 | 394.718 | 30.6194 | 932.896 | 151.478 | 0 | 0 | 151.478 | 26.7168 | 280.654 | 55.1465 | 0 | 480.792 | 157.518 | 545.321 | 76.2043 | 1622.35 | 488.587 | 983.757 | 429.206 | 1901.55
2023-07-13 17:47 | R:/30129Wilcox/TDS Basecase/2387_autosizeOff_HP/17 Prop Design Tests AE/W18R09.ribd22 | PropDesignTestAE | 9 | 1 | 2700 | Proposed and Standard | PASS | 4.97 | 5 | 2.7 | 26.2 | 4.9 | 28 | 359.057 | 619.562 | 349.645 | 1117.23 | 0 | -5508.67 | 0 | 0 | 615.745 | 2242.35 | 2371.31 | 151.515 | 2317.75 | 2445.5 | 0 | 0 | 0 | 0 | 0 | 0 | 3.98 | 16 | 3.44 | 10.25 | 0 | -39.76 | 0 | 0 | 6.66 | 21.5 | 24.13 | 1.61 | 47.81 | 33.67 | 0.55 | 0.51 | 0.33 | 0.98 | -1.35 | 0 | 0 | 0.71 | 1.79 | 2.37 | 0.18 | 6.07 | 0.15916 | 0.10096 | 0.039926 | 0.15319 | 0 | -0.024821 | 0 | 0 | 0.11293 | 0.18007 | 0.31989 | 0.028294 | 1.0696 | 0.45323 | 50.0628 | 767.4 | 349.645 | 1092.91 | -5508.67 | 615.745 | 2248.66 | 2371.31 | 151.515 | 2138.58 | 2260.02 | 45.3005 | 0 | 0 | 45.3005 | 45.3005 | 6.88 | 18.26 | 3.44 | 10.06 | -39.81 | 6.66 | 21.55 | 24.13 | 1.61 | 52.78 | 38.64 | 1.52 | 0.61 | 0.33 | 0.96 | -1.35 | 0.71 | 1.8 | 2.37 | 0.18 | 7.13 | 0.025659 | 0.10667 | 0.039926 | 0.15061 | -0.024821 | 0.11293 | 0.17969 | 0.31989 | 0.028294 | 0.93885 | 0.32286 | BEMCmpMgr 2022.3.0 (2387) | CSE19 0.918.0 EXE | CBECC-Res 2022.3.0 (1302) | Natural Gas | -0.13074 | -0.13037 | 9.4 | 12.9 |  |  | 359.057 | 619.562 | 349.645 | 1117.23 | 0 | -5508.67 | 0 | 0 | 615.745 | 2242.35 | 2371.31 | 151.515 | 2317.75 | 0 | 0 | 0 | 0 | 0 | 3.98 | 16 | 3.44 | 10.25 | 0 | -39.76 | 0 | 0 | 6.66 | 21.5 | 24.13 | 1.61 | 47.81 | 0.55 | 0.51 | 0.33 | 0.98 | -1.35 | 0 | 0 | 0.71 | 1.79 | 2.37 | 0.18 | 6.07 | 0.15916 | 0.10096 | 0.039926 | 0.15319 | 0 | -0.024821 | 0 | 0 | 0.11293 | 0.18007 | 0.31989 | 0.028294 | 1.0696 | 151.177 | 2397.42 | 349.645 | 0 | 2615 | 989.001 | 3267.2 | 327.5 | 10096.9 | 125.885 | 169.652 | 73.4 | 368.937 | 19.22 | 53.14 | 3.44 | 22.17 | 28.1 | 19.41 | 33.48 | 3.59 | 182.55 | 19.22 | 53.14 | 3.44 | 22.17 | 28.1 | 19.41 | 33.48 | 3.59 | 182.55 | 4.27 | 1.73 | 0.33 | 5.43 | 2.89 | 3.3 | 3.28 | 0.46 | 21.69 | 4.27 | 1.73 | 0.33 | 5.43 | 2.89 | 3.3 | 3.28 | 0.46 | 21.69 | 0.062499 | 0.30694 | 0.039926 | 0 | 0.43196 | 0.11771 | 0.42886 | 0.093389 | 1.4813 | 34.4 | 21.8 | 26.2 | 39.4 | 21.8 | 28.9 | 28 | 32.9 | 33.67 | 0 | 32.32 | 6.32 | 33.67 | 0 | 58.25 | 39.72 | 2.37 | 0 | 1.97 | 1.45 | 2.37 | 0 | 2.3 | 9.46 | 1 | 1.3572 | 3.23 |  |  | 5510.28 | 3.23 | 0.16 | 0.06 | 1.01 | 0.17 | 0.06 | 1.21 |  |  | 1 | 1 | 36 | 31.702 | 34.884 | 35.1581 | 61.1269 | 85.6504 |  |  | 92.2369 | 85.5179 | 54.6335 | 163.506 | 0 | -224.916 | 0 | 0 | 117.484 | 298.359 | 394.718 | 30.6194 | 1012.16 | 0 | 0 | 0 | 0 | 0 | 12.4681 | 101.561 | 54.6335 | 160.244 | -224.916 | 117.484 | 298.727 | 394.718 | 30.6194 | 945.539 | 264.895 | 0 | 0 | 264.895 | 39.3743 | 287.293 | 54.6335 | 0 | 480.792 | 157.518 | 545.321 | 76.2043 | 1641.14 | 736.113 | 992.04 | 429.206 | 2157.36
2023-07-13 17:48 | R:/30129Wilcox/TDS Basecase/2387_autosizeOff_HP/17 Prop Design Tests AE/W18R10.ribd22 | PropDesignTestAE | 10 | 1 | 2700 | Proposed and Standard | PASS | 6.03 | 5.4 | 3 | 26.1 | 6.1 | 27.6 | 596.923 | 969.1 | 347.461 | 1130.99 | 0 | -5914.36 | 0 | 0 | 615.745 | 2244.59 | 2371.31 | 151.515 | 2513.28 | 3044.47 | 0 | 0 | 0 | 0 | 0 | 0 | 6.58 | 18.5 | 3.42 | 10.71 | 0 | -41.62 | 0 | 0 | 6.83 | 21.49 | 24.25 | 1.65 | 51.81 | 39.21 | 0.94 | 0.74 | 0.33 | 1.01 | -1.47 | 0 | 0 | 0.71 | 1.79 | 2.37 | 0.18 | 6.6 | 0.24624 | 0.11494 | 0.039676 | 0.17251 | 0 | -0.028626 | 0 | 0 | 0.11293 | 0.17922 | 0.31989 | 0.028294 | 1.1851 | 0.57336 | 79.3092 | 1141.88 | 347.461 | 1107.64 | -5914.36 | 615.745 | 2250.37 | 2371.31 | 151.515 | 2150.88 | 2676.29 | 68.9266 | 0 | 0 | 68.9266 | 68.9266 | 10.5 | 20.75 | 3.42 | 10.57 | -41.7 | 6.83 | 21.54 | 24.25 | 1.65 | 57.81 | 45.24 | 2.32 | 0.84 | 0.33 | 0.99 | -1.47 | 0.71 | 1.79 | 2.37 | 0.18 | 8.06 | 0.034601 | 0.11868 | 0.039676 | 0.16983 | -0.028626 | 0.11293 | 0.17875 | 0.31989 | 0.028294 | 0.97403 | 0.36279 | BEMCmpMgr 2022.3.0 (2387) | CSE19 0.918.0 EXE | CBECC-Res 2022.3.0 (1302) | Natural Gas | -0.21105 | -0.21058 | 10.4 | 13.3 |  |  | 596.923 | 969.1 | 347.461 | 1130.99 | 0 | -5914.36 | 0 | 0 | 615.745 | 2244.59 | 2371.31 | 151.515 | 2513.28 | 0 | 0 | 0 | 0 | 0 | 6.58 | 18.5 | 3.42 | 10.71 | 0 | -41.62 | 0 | 0 | 6.83 | 21.49 | 24.25 | 1.65 | 51.81 | 0.94 | 0.74 | 0.33 | 1.01 | -1.47 | 0 | 0 | 0.71 | 1.79 | 2.37 | 0.18 | 6.6 | 0.24624 | 0.11494 | 0.039676 | 0.17251 | 0 | -0.028626 | 0 | 0 | 0.11293 | 0.17922 | 0.31989 | 0.028294 | 1.1851 | 209.445 | 3453.69 | 347.461 | 0 | 2615 | 989.001 | 3267.2 | 327.5 | 11209.3 | 174.412 | 168.96 | 73.4 | 416.772 | 26.68 | 60.15 | 3.42 | 22.11 | 28.93 | 19.43 | 33.69 | 3.93 | 198.34 | 26.68 | 60.15 | 3.42 | 22.11 | 28.93 | 19.43 | 33.69 | 3.93 | 198.34 | 5.91 | 2.34 | 0.33 | 5.4 | 2.89 | 3.3 | 3.28 | 0.46 | 23.91 | 5.91 | 2.34 | 0.33 | 5.4 | 2.89 | 3.3 | 3.28 | 0.46 | 23.91 | 0.084631 | 0.33101 | 0.039676 | 0 | 0.43196 | 0.11771 | 0.42886 | 0.093389 | 1.5272 | 34.9 | 21 | 26.1 | 40.3 | 21.1 | 29.1 | 27.6 | 33.7 | 39.21 | 0 | 35.61 | 9.63 | 39.21 | 0 | 65.88 | 46.48 | 3.02 | 0 | 2.28 | 2.2 | 3.02 | 0 | 3 | 10.98 | 1 | 1.4157 | 3.4683 |  |  | 5916.09 | 3.4683 | 0.18 | 0.07 | 1.1 | 0.18 | 0.07 | 1.38 |  |  | 1 | 1 | 36 | 34.6096 | 37.5951 | 38.0699 | 65.5546 | 94.8663 |  |  | 156.936 | 123.08 | 54.2922 | 167.575 | 0 | -244.43 | 0 | 0 | 117.484 | 298.338 | 394.718 | 30.6194 | 1098.61 | 0 | 0 | 0 | 0 | 0 | 19.8398 | 139.132 | 54.2922 | 164.672 | -244.43 | 117.484 | 298.59 | 394.718 | 30.6194 | 974.918 | 403.048 | 0 | 0 | 403.048 | 55.2292 | 389.682 | 54.2922 | 0 | 480.792 | 157.518 | 545.321 | 76.2043 | 1759.04 | 1019.87 | 987.994 | 429.206 | 2437.07
2023-07-13 17:49 | R:/30129Wilcox/TDS Basecase/2387_autosizeOff_HP/17 Prop Design Tests AE/W18R11.ribd22 | PropDesignTestAE | 11 | 1 | 2700 | Proposed and Standard | PASS | 12.86 | 7.1 | 4.8 | 28 | 12 | 26.6 | 1825.38 | 1416.11 | 345.115 | 1313.04 | 0 | -6505.78 | 0 | 0 | 615.745 | 2232.4 | 2371.31 | 151.515 | 3764.83 | 4899.64 | 0 | 0 | 0 | 0 | 0 | 0 | 19.88 | 28.12 | 3.45 | 12.62 | 0 | -43.4 | 0 | 0 | 7.01 | 21.92 | 24.64 | 1.69 | 75.93 | 64.07 | 2.72 | 1.12 | 0.32 | 1.21 | -1.32 | 0 | 0 | 0.7 | 1.77 | 2.36 | 0.18 | 9.06 | 0.58759 | 0.1395 | 0.039408 | 0.19753 | 0 | -0.012865 | 0 | 0 | 0.11293 | 0.17638 | 0.31989 | 0.028294 | 1.5887 | 0.96404 | 199.202 | 1630.53 | 345.115 | 1274.67 | -6505.78 | 615.745 | 2235.39 | 2371.31 | 151.515 | 2317.69 | 3449.52 | 198.257 | 0 | 0 | 198.257 | 198.257 | 29.7 | 31.51 | 3.45 | 12.27 | -43.44 | 7.01 | 21.94 | 24.64 | 1.69 | 88.77 | 76.93 | 6.7 | 1.25 | 0.32 | 1.17 | -1.32 | 0.7 | 1.77 | 2.36 | 0.18 | 13.13 | 0.07031 | 0.14281 | 0.039408 | 0.18581 | -0.012865 | 0.11293 | 0.17579 | 0.31989 | 0.028294 | 1.0624 | 0.43833 | BEMCmpMgr 2022.3.0 (2387) | CSE19 0.918.0 EXE | CBECC-Res 2022.3.0 (1302) | Natural Gas | -0.5263 | -0.5257 | 14.5 | 16.7 |  |  | 1825.38 | 1416.11 | 345.115 | 1313.04 | 0 | -6505.78 | 0 | 0 | 615.745 | 2232.4 | 2371.31 | 151.515 | 3764.83 | 0 | 0 | 0 | 0 | 0 | 19.88 | 28.12 | 3.45 | 12.62 | 0 | -43.4 | 0 | 0 | 7.01 | 21.92 | 24.64 | 1.69 | 75.93 | 2.72 | 1.12 | 0.32 | 1.21 | -1.32 | 0 | 0 | 0.7 | 1.77 | 2.36 | 0.18 | 9.06 | 0.58759 | 0.1395 | 0.039408 | 0.19753 | 0 | -0.012865 | 0 | 0 | 0.11293 | 0.17638 | 0.31989 | 0.028294 | 1.5887 | 511.809 | 4939.73 | 345.115 | 0 | 2615 | 989.001 | 3267.2 | 327.5 | 12995.3 | 426.107 | 172.421 | 73.4 | 671.928 | 64.7 | 91.61 | 3.45 | 22.59 | 30.15 | 19.59 | 34.48 | 4.2 | 270.77 | 64.7 | 91.61 | 3.45 | 22.59 | 30.15 | 19.59 | 34.48 | 4.2 | 270.77 | 14.56 | 3.64 | 0.32 | 5.59 | 2.88 | 3.32 | 3.26 | 0.46 | 34.03 | 14.56 | 3.64 | 0.32 | 5.59 | 2.88 | 3.32 | 3.26 | 0.46 | 34.03 | 0.15567 | 0.4301 | 0.039408 | 0 | 0.43196 | 0.11771 | 0.42886 | 0.093389 | 1.6971 | 35.1 | 16.1 | 28 | 42.2 | 16 | 32.8 | 26.6 | 38.6 | 64.07 | 0 | 49.37 | 27.56 | 64.07 | 0 | 100.57 | 81.78 | 5.37 | 0 | 3.01 | 6.43 | 5.37 | 0 | 4.7 | 19.41 | 1 | 1.5121 | 4.2791 |  |  | 6507.69 | 4.2791 | 0.17 | 0.05 | 1.51 | 0.17 | 0.05 | 2.28 |  |  | 1 | 1 | 36 | 39.2414 | 45.1119 | 43.4141 | 78.2763 | 107.16 |  |  | 451.753 | 186.469 | 53.5975 | 200.649 | 0 | -219.738 | 0 | 0 | 117.085 | 294.429 | 392.71 | 30.4523 | 1507.41 | 0 | 0 | 0 | 0 | 0 | 45.038 | 208.03 | 53.5975 | 195.048 | -219.738 | 117.085 | 294.335 | 392.71 | 30.4523 | 1116.56 | 1159.31 | 0 | 0 | 1159.31 | 123.04 | 605.037 | 53.5975 | 0 | 479.082 | 156.597 | 542.438 | 75.7932 | 2035.59 | 2491.66 | 1008.23 | 429.206 | 3929.1
2023-07-13 17:50 | R:/30129Wilcox/TDS Basecase/2387_autosizeOff_HP/17 Prop Design Tests AE/W18R12.ribd22 | PropDesignTestAE | 12 | 1 | 2700 | Proposed and Standard | PASS | 12.27 | 8.3 | 5.2 | 29.5 | 12 | 26.8 | 1609.25 | 402.411 | 344.296 | 1387.95 | 0 | -5365.47 | 0 | 0 | 615.745 | 2209.27 | 2371.31 | 151.515 | 3726.27 | 3743.91 | 0 | 0 | 0 | 0 | 0 | 0 | 17.95 | 15.26 | 3.44 | 13.44 | 0 | -35.63 | 0 | 0 | 7.04 | 21.64 | 24.63 | 1.69 | 69.46 | 50.09 | 2.43 | 0.4 | 0.32 | 1.25 | -1.04 | 0 | 0 | 0.7 | 1.75 | 2.36 | 0.18 | 8.35 | 0.65577 | 0.066717 | 0.039315 | 0.2108 | 0 | -0.012839 | 0 | 0 | 0.11293 | 0.1753 | 0.31989 | 0.028294 | 1.5962 | 0.97261 | 172.869 | 546.148 | 344.296 | 1354.28 | -5365.47 | 615.745 | 2214.42 | 2371.31 | 151.515 | 2405.12 | 2417.6 | 180.283 | 0 | 0 | 180.283 | 180.283 | 26.97 | 18.75 | 3.44 | 13.2 | -35.66 | 7.04 | 21.68 | 24.63 | 1.69 | 81.74 | 62.36 | 6.09 | 0.52 | 0.32 | 1.23 | -1.04 | 0.7 | 1.75 | 2.36 | 0.18 | 12.11 | 0.07461 | 0.072284 | 0.039315 | 0.20809 | -0.012839 | 0.11293 | 0.17466 | 0.31989 | 0.028294 | 1.0172 | 0.3943 | BEMCmpMgr 2022.3.0 (2387) | CSE19 0.918.0 EXE | CBECC-Res 2022.3.0 (1302) | Natural Gas | -0.57896 | -0.57832 | 15 | 19.7 |  |  | 1609.25 | 402.411 | 344.296 | 1387.95 | 0 | -5365.47 | 0 | 0 | 615.745 | 2209.27 | 2371.31 | 151.515 | 3726.27 | 0 | 0 | 0 | 0 | 0 | 17.95 | 15.26 | 3.44 | 13.44 | 0 | -35.63 | 0 | 0 | 7.04 | 21.64 | 24.63 | 1.69 | 69.46 | 2.43 | 0.4 | 0.32 | 1.25 | -1.04 | 0 | 0 | 0.7 | 1.75 | 2.36 | 0.18 | 8.35 | 0.65577 | 0.066717 | 0.039315 | 0.2108 | 0 | -0.012839 | 0 | 0 | 0.11293 | 0.1753 | 0.31989 | 0.028294 | 1.5962 | 466.288 | 2192.55 | 344.296 | 0 | 2615 | 989.001 | 3267.2 | 327.5 | 10201.8 | 388.148 | 178.777 | 73.4 | 640.325 | 59.05 | 61.15 | 3.44 | 23.36 | 30.38 | 19.59 | 34.51 | 4.16 | 235.64 | 59.05 | 61.15 | 3.44 | 23.36 | 30.38 | 19.59 | 34.51 | 4.16 | 235.64 | 13.28 | 1.89 | 0.32 | 5.8 | 2.88 | 3.32 | 3.26 | 0.46 | 31.21 | 13.28 | 1.89 | 0.32 | 5.8 | 2.88 | 3.32 | 3.26 | 0.46 | 31.21 | 0.17038 | 0.29613 | 0.039315 | 0 | 0.43196 | 0.11771 | 0.42886 | 0.093389 | 1.5777 | 34.1 | 15.1 | 29.5 | 42.4 | 15.1 | 34.7 | 26.8 | 38.8 | 50.09 | 0 | 37.29 | 25.07 | 50.09 | 0 | 69.72 | 77.28 | 4.4 | 0 | 2.31 | 5.85 | 4.4 | 0 | 2.9 | 18.39 | 1 | 1.4178 | 3.431 |  |  | 5367.04 | 3.431 | 0.13 | 0.04 | 1.39 | 0.13 | 0.04 | 2.1 |  |  | 1 | 1 | 36 | 33.2232 | 44.7216 | 37.2632 | 77.2886 | 91.4827 |  |  | 404.89 | 67.077 | 53.4703 | 207.818 | 0 | -172.513 | 0 | 0 | 117.085 | 291.606 | 392.71 | 30.4523 | 1392.6 | 0 | 0 | 0 | 0 | 0 | 39.5396 | 86.3221 | 53.4703 | 204.525 | -172.513 | 117.085 | 291.771 | 392.71 | 30.4523 | 1043.36 | 1054.2 | 0 | 0 | 1054.2 | 114.891 | 315.172 | 53.4703 | 0 | 479.082 | 156.597 | 542.438 | 75.7932 | 1737.44 | 2269.7 | 1045.4 | 429.206 | 3744.3
2023-07-13 17:51 | R:/30129Wilcox/TDS Basecase/2387_autosizeOff_HP/17 Prop Design Tests AE/W18R13.ribd22 | PropDesignTestAE | 13 | 1 | 2700 | Proposed and Standard | PASS | 9.83 | 5.4 | 3.6 | 26.8 | 9.3 | 27.7 | 1261.48 | 1936.35 | 347.461 | 1178.22 | 0 | -7032.42 | 0 | 0 | 615.745 | 2252.95 | 2371.31 | 151.515 | 3082.61 | 4723.51 | 0 | 0 | 0 | 0 | 0 | 0 | 14.18 | 35.25 | 3.47 | 11.37 | 0 | -47.44 | 0 | 0 | 7.01 | 22.09 | 24.52 | 1.67 | 72.12 | 64.27 | 1.95 | 1.51 | 0.32 | 1.08 | -1.4 | 0 | 0 | 0.7 | 1.79 | 2.36 | 0.18 | 8.49 | 0.53802 | 0.18419 | 0.039676 | 0.17467 | 0 | -0.025511 | 0 | 0 | 0.11293 | 0.17735 | 0.31989 | 0.028294 | 1.5495 | 0.93656 | 146.314 | 2180.92 | 347.461 | 1149.06 | -7032.42 | 615.745 | 2257.39 | 2371.31 | 151.515 | 2187.29 | 3823.76 | 137.408 | 0 | 0 | 137.408 | 137.408 | 20.78 | 38.68 | 3.47 | 11.17 | -47.52 | 7.01 | 22.12 | 24.52 | 1.67 | 81.9 | 74.1 | 4.67 | 1.64 | 0.32 | 1.06 | -1.4 | 0.7 | 1.79 | 2.36 | 0.18 | 11.32 | 0.065661 | 0.18853 | 0.039676 | 0.17147 | -0.025511 | 0.11293 | 0.17686 | 0.31989 | 0.028294 | 1.0778 | 0.46534 | BEMCmpMgr 2022.3.0 (2387) | CSE19 0.918.0 EXE | CBECC-Res 2022.3.0 (1302) | Natural Gas | -0.47171 | -0.47122 | 11.9 | 13.3 |  |  | 1261.48 | 1936.35 | 347.461 | 1178.22 | 0 | -7032.42 | 0 | 0 | 615.745 | 2252.95 | 2371.31 | 151.515 | 3082.61 | 0 | 0 | 0 | 0 | 0 | 14.18 | 35.25 | 3.47 | 11.37 | 0 | -47.44 | 0 | 0 | 7.01 | 22.09 | 24.52 | 1.67 | 72.12 | 1.95 | 1.51 | 0.32 | 1.08 | -1.4 | 0 | 0 | 0.7 | 1.79 | 2.36 | 0.18 | 8.49 | 0.53802 | 0.18419 | 0.039676 | 0.17467 | 0 | -0.025511 | 0 | 0 | 0.11293 | 0.17735 | 0.31989 | 0.028294 | 1.5495 | 363.427 | 6345.95 | 347.461 | 0 | 2615 | 989.001 | 3267.2 | 327.5 | 14255.5 | 302.567 | 167.848 | 73.4 | 543.815 | 46.21 | 109.6 | 3.47 | 22 | 30.25 | 19.56 | 34.38 | 3.87 | 269.34 | 46.21 | 109.6 | 3.47 | 22 | 30.25 | 19.56 | 34.38 | 3.87 | 269.34 | 10.36 | 4.58 | 0.32 | 5.44 | 2.88 | 3.32 | 3.26 | 0.46 | 30.62 | 10.36 | 4.58 | 0.32 | 5.44 | 2.88 | 3.32 | 3.26 | 0.46 | 30.62 | 0.14235 | 0.53651 | 0.039676 | 0 | 0.43196 | 0.11771 | 0.42886 | 0.093389 | 1.7905 | 35.5 | 17.6 | 26.8 | 40.9 | 17.7 | 30.4 | 27.7 | 37 | 64.27 | 0 | 54.94 | 19.16 | 64.27 | 0 | 117.11 | 64.17 | 4.86 | 0 | 3.23 | 4.46 | 4.86 | 0 | 5.45 | 15.25 | 1 | 1.4789 | 4.4368 |  |  | 7034.48 | 4.4368 | 0.18 | 0.05 | 1.41 | 0.18 | 0.05 | 1.95 |  |  | 1 | 1 | 36 | 37.8319 | 42.874 | 41.5026 | 74.4622 | 102.86 |  |  | 324.922 | 251.491 | 53.9618 | 179.63 | 0 | -233.223 | 0 | 0 | 117.085 | 297.539 | 392.71 | 30.4523 | 1414.57 | 0 | 0 | 0 | 0 | 0 | 34.379 | 272.934 | 53.9618 | 175.854 | -233.223 | 117.085 | 297.643 | 392.71 | 30.4523 | 1141.79 | 803.493 | 0 | 0 | 803.493 | 91.9702 | 761.285 | 53.9618 | 0 | 479.082 | 156.597 | 542.438 | 75.7932 | 2161.13 | 1769.26 | 981.492 | 429.206 | 3179.96
2023-07-13 17:52 | R:/30129Wilcox/TDS Basecase/2387_autosizeOff_HP/17 Prop Design Tests AE/W18R14.ribd22 | PropDesignTestAE | 14 | 1 | 2700 | Proposed and Standard | PASS | 9.86 | 6 | 3.9 | 27.2 | 9.8 | 26.9 | 1701.73 | 1292.25 | 340.844 | 1400.42 | 0 | -6358.01 | 0 | 0 | 615.745 | 2226.07 | 2371.31 | 151.515 | 3741.87 | 4735.25 | 0 | 0 | 0 | 0 | 0 | 0 | 18.67 | 24.03 | 3.34 | 13.34 | 0 | -45.29 | 0 | 0 | 6.65 | 21.56 | 23.92 | 1.61 | 67.83 | 59.38 | 2.68 | 0.93 | 0.32 | 1.34 | -1.59 | 0 | 0 | 0.71 | 1.77 | 2.37 | 0.18 | 8.71 | 0.66752 | 0.11106 | 0.038921 | 0.26373 | 0 | -0.028872 | 0 | 0 | 0.11293 | 0.17537 | 0.31989 | 0.028294 | 1.6888 | 1.0812 | 180.627 | 1514.63 | 340.844 | 1340.66 | -6358.01 | 615.745 | 2230.59 | 2371.31 | 151.515 | 2387.91 | 3376.76 | 173.788 | 0 | 0 | 173.788 | 173.788 | 26.18 | 27.03 | 3.34 | 12.69 | -45.36 | 6.65 | 21.6 | 23.92 | 1.61 | 77.66 | 69.24 | 5.82 | 1.03 | 0.32 | 1.27 | -1.59 | 0.71 | 1.77 | 2.37 | 0.18 | 11.88 | 0.084954 | 0.11478 | 0.038921 | 0.23466 | -0.028872 | 0.11293 | 0.17469 | 0.31989 | 0.028294 | 1.0802 | 0.47331 | BEMCmpMgr 2022.3.0 (2387) | CSE19 0.918.0 EXE | CBECC-Res 2022.3.0 (1302) | Natural Gas | -0.60861 | -0.60793 | 12.7 | 14.2 |  |  | 1701.73 | 1292.25 | 340.844 | 1400.42 | 0 | -6358.01 | 0 | 0 | 615.745 | 2226.07 | 2371.31 | 151.515 | 3741.87 | 0 | 0 | 0 | 0 | 0 | 18.67 | 24.03 | 3.34 | 13.34 | 0 | -45.29 | 0 | 0 | 6.65 | 21.56 | 23.92 | 1.61 | 67.83 | 2.68 | 0.93 | 0.32 | 1.34 | -1.59 | 0 | 0 | 0.71 | 1.77 | 2.37 | 0.18 | 8.71 | 0.66752 | 0.11106 | 0.038921 | 0.26373 | 0 | -0.028872 | 0 | 0 | 0.11293 | 0.17537 | 0.31989 | 0.028294 | 1.6888 | 487.841 | 4337.65 | 340.844 | 0 | 2615 | 989.001 | 3267.2 | 327.5 | 12365 | 406.6 | 173.474 | 73.4 | 653.474 | 61.92 | 76.47 | 3.34 | 22.77 | 28.46 | 19.36 | 33.4 | 3.76 | 249.48 | 61.92 | 76.47 | 3.34 | 22.77 | 28.46 | 19.36 | 33.4 | 3.76 | 249.48 | 13.75 | 2.79 | 0.32 | 5.55 | 2.89 | 3.3 | 3.28 | 0.46 | 32.34 | 13.75 | 2.79 | 0.32 | 5.55 | 2.89 | 3.3 | 3.28 | 0.46 | 32.34 | 0.18201 | 0.32682 | 0.038921 | 0 | 0.43196 | 0.11771 | 0.42886 | 0.093389 | 1.6197 | 36.1 | 18.1 | 27.2 | 42.1 | 18.2 | 31.1 | 26.9 | 36.7 | 59.38 | 0 | 45.02 | 24.22 | 59.38 | 0 | 85.11 | 79.39 | 5.27 | 0 | 2.88 | 5.56 | 5.27 | 0 | 3.86 | 18.55 | 1 | 1.3884 | 3.457 |  |  | 6359.87 | 3.457 | 0.2 | 0.07 | 1.45 | 0.19 | 0.07 | 2.07 |  |  | 1 | 1 | 36 | 34.0655 | 49.9398 | 38.3331 | 87.4183 | 92.651 |  |  | 446.271 | 154.296 | 53.2583 | 222.123 | 0 | -265.324 | 0 | 0 | 117.484 | 294.538 | 394.718 | 30.6194 | 1447.98 | 0 | 0 | 0 | 0 | 0 | 43.0361 | 171.623 | 53.2583 | 211.236 | -265.324 | 117.484 | 294.638 | 394.718 | 30.6194 | 1051.29 | 1016.22 | 0 | 0 | 1016.22 | 125.578 | 464.371 | 53.2583 | 0 | 480.792 | 157.518 | 545.321 | 76.2043 | 1903.04 | 2377.59 | 1014.39 | 429.206 | 3821.19
2023-07-13 17:53 | R:/30129Wilcox/TDS Basecase/2387_autosizeOff_HP/17 Prop Design Tests AE/W18R15.ribd22 | PropDesignTestAE | 15 | 1 | 2700 | Proposed and Standard | PASS | 3.72 | 1.9 | 1.3 | 20.8 | 1.5 | 27.8 | 98.8931 | 4534.18 | 345.115 | 750.76 | 0 | -9635.57 | 0 | 0 | 615.745 | 2321.67 | 2371.31 | 151.515 | 1553.61 | 5728.95 | 0 | 0 | 0 | 0 | 0 | 0 | 1.16 | 60.1 | 3.38 | 7.07 | 0 | -67 | 0 | 0 | 6.78 | 22.38 | 24.02 | 1.62 | 59.51 | 71.71 | 0.16 | 3.01 | 0.32 | 0.67 | -2.46 | 0 | 0 | 0.71 | 1.86 | 2.37 | 0.18 | 6.82 | 0.061296 | 0.29519 | 0.039408 | 0.10731 | 0 | -0.052174 | 0 | 0 | 0.11293 | 0.184 | 0.31989 | 0.028294 | 1.0961 | 0.50321 | 27.9965 | 4825.01 | 345.115 | 732.782 | -9635.57 | 615.745 | 2327.07 | 2371.31 | 151.515 | 1760.97 | 5930.91 | 12.1564 | 0 | 0 | 12.1564 | 12.1564 | 2.02 | 63.11 | 3.38 | 6.92 | -67.12 | 6.78 | 22.42 | 24.02 | 1.62 | 63.15 | 75.43 | 0.43 | 3.13 | 0.32 | 0.66 | -2.46 | 0.71 | 1.86 | 2.37 | 0.18 | 7.2 | 0.01537 | 0.29827 | 0.039408 | 0.10644 | -0.052174 | 0.11293 | 0.18374 | 0.31989 | 0.028294 | 1.0522 | 0.45949 | BEMCmpMgr 2022.3.0 (2387) | CSE19 0.918.0 EXE | CBECC-Res 2022.3.0 (1302) | Natural Gas | -0.043985 | -0.043721 | 5.8 | 4.9 |  |  | 98.8931 | 4534.18 | 345.115 | 750.76 | 0 | -9635.57 | 0 | 0 | 615.745 | 2321.67 | 2371.31 | 151.515 | 1553.61 | 0 | 0 | 0 | 0 | 0 | 1.16 | 60.1 | 3.38 | 7.07 | 0 | -67 | 0 | 0 | 6.78 | 22.38 | 24.02 | 1.62 | 59.51 | 0.16 | 3.01 | 0.32 | 0.67 | -2.46 | 0 | 0 | 0.71 | 1.86 | 2.37 | 0.18 | 6.82 | 0.061296 | 0.29519 | 0.039408 | 0.10731 | 0 | -0.052174 | 0 | 0 | 0.11293 | 0.184 | 0.31989 | 0.028294 | 1.0961 | 60.8688 | 12682.3 | 345.115 | 0 | 2615 | 989.001 | 3267.2 | 327.5 | 20287 | 50.6793 | 141.633 | 73.4 | 265.712 | 7.8 | 169.83 | 3.38 | 18.64 | 29.13 | 19.39 | 33.62 | 3.77 | 285.56 | 7.8 | 169.83 | 3.38 | 18.64 | 29.13 | 19.39 | 33.62 | 3.77 | 285.56 | 1.72 | 8.06 | 0.32 | 4.53 | 2.89 | 3.3 | 3.28 | 0.46 | 24.56 | 1.72 | 8.06 | 0.32 | 4.53 | 2.89 | 3.3 | 3.28 | 0.46 | 24.56 | 0.034041 | 0.7774 | 0.039408 | 0 | 0.43196 | 0.11771 | 0.42886 | 0.093389 | 1.9228 | 35.9 | 23.5 | 20.8 | 37.8 | 23.5 | 22.1 | 27.8 | 29.3 | 71.71 | 0 | 73.73 | 1.7 | 71.71 | 0 | 173.91 | 25.74 | 4.16 | 0 | 4.15 | 0.39 | 4.16 | 0 | 8.48 | 6.15 | 1 | 1.3791 | 5.6403 |  |  | 9638.4 | 5.6403 | 0.24 | 0.17 | 1.14 | 0.24 | 0.16 | 1.21 |  |  | 1 | 1 | 36 | 52.097 | 31.0114 | 56.6518 | 53.9742 | 137.134 |  |  | 26.9538 | 500.67 | 53.9257 | 111.935 | 0 | -408.758 | 0 | 0 | 117.484 | 308.654 | 394.718 | 30.6194 | 1136.2 | 0 | 0 | 0 | 0 | 0 | 7.4435 | 520.532 | 53.9257 | 109.719 | -408.758 | 117.484 | 309.038 | 394.718 | 30.6194 | 1134.72 | 71.0847 | 0 | 0 | 71.0847 | 16.4037 | 1340.5 | 53.9257 | 0 | 480.792 | 157.518 | 545.321 | 76.2043 | 2670.66 | 296.347 | 828.198 | 429.206 | 1553.75
2023-07-13 17:54 | R:/30129Wilcox/TDS Basecase/2387_autosizeOff_HP/17 Prop Design Tests AE/W18R16.ribd22 | PropDesignTestAE | 16 | 1 | 2700 | Proposed and Standard | PASS | 4.06 | 3.4 | 1.9 | 47.2 | 21.7 | 30.1 | 3944.39 | 151.545 | 345.916 | 1575.91 | 0 | -5223.2 | 0 | 0 | 615.745 | 2166.1 | 2371.31 | 151.515 | 6099.23 | 6017.76 | 0 | 0 | 0 | 0 | 0 | 0 | 52.43 | 1.49 | 3.53 | 18.83 | 0 | -34.69 | 0 | 0 | 7.66 | 22.66 | 25.56 | 1.79 | 99.26 | 76.28 | 4.9 | 0.11 | 0.32 | 1.5 | -1.16 | 0 | 0 | 0.71 | 1.72 | 2.37 | 0.18 | 10.65 | 0.91257 | 0.020488 | 0.0395 | 0.24522 | 0 | -0.015181 | 0 | 0 | 0.11293 | 0.17156 | 0.31989 | 0.028294 | 1.8353 | 1.2178 | 341.222 | 286.976 | 345.916 | 1485.32 | -5223.2 | 615.745 | 2169.78 | 2371.31 | 151.515 | 2544.58 | 2459.43 | 379.241 | 0 | 0 | 379.241 | 379.241 | 56.31 | 2.74 | 3.53 | 17.76 | -34.67 | 7.66 | 22.69 | 25.56 | 1.79 | 103.37 | 80.34 | 12.52 | 0.22 | 0.32 | 1.42 | -1.16 | 0.71 | 1.72 | 2.37 | 0.18 | 18.3 | 0.096221 | 0.027772 | 0.0395 | 0.24023 | -0.015181 | 0.11293 | 0.1707 | 0.31989 | 0.028294 | 1.0204 | 0.40373 | BEMCmpMgr 2022.3.0 (2387) | CSE19 0.918.0 EXE | CBECC-Res 2022.3.0 (1302) | Natural Gas | -0.81492 | -0.81405 | 4 | 5.1 |  |  | 3944.39 | 151.545 | 345.916 | 1575.91 | 0 | -5223.2 | 0 | 0 | 615.745 | 2166.1 | 2371.31 | 151.515 | 6099.23 | 0 | 0 | 0 | 0 | 0 | 52.43 | 1.49 | 3.53 | 18.83 | 0 | -34.69 | 0 | 0 | 7.66 | 22.66 | 25.56 | 1.79 | 99.26 | 4.9 | 0.11 | 0.32 | 1.5 | -1.16 | 0 | 0 | 0.71 | 1.72 | 2.37 | 0.18 | 10.65 | 0.91257 | 0.020488 | 0.0395 | 0.24522 | 0 | -0.015181 | 0 | 0 | 0.11293 | 0.17156 | 0.31989 | 0.028294 | 1.8353 | 646.847 | 741.137 | 345.916 | 0 | 2615 | 989.001 | 3267.2 | 327.5 | 8932.6 | 539.93 | 200.477 | 73.4 | 813.807 | 82.39 | 7.28 | 3.53 | 26.23 | 31.59 | 19.81 | 35.26 | 4.3 | 210.39 | 82.39 | 7.28 | 3.53 | 26.23 | 31.59 | 19.81 | 35.26 | 4.3 | 210.39 | 18.09 | 0.6 | 0.32 | 6.41 | 2.89 | 3.3 | 3.28 | 0.46 | 35.35 | 18.09 | 0.6 | 0.32 | 6.41 | 2.89 | 3.3 | 3.28 | 0.46 | 35.35 | 0.15327 | 0.089576 | 0.0395 | 0 | 0.43196 | 0.11771 | 0.42886 | 0.093389 | 1.3543 | 63.9 | 16.5 | 47.2 | 67.3 | 16.5 | 49.1 | 30.1 | 51.8 | 76.28 | 0 | 28.47 | 51.87 | 76.28 | 0 | 19.34 | 100.09 | 6.83 | 0 | 2.35 | 12.13 | 6.83 | 0 | 1.74 | 23.68 | 1 | 1.4598 | 3.2115 |  |  | 5224.73 | 3.2115 | 0.14 | 0.05 | 1.77 | 0.14 | 0.05 | 3.25 |  |  | 1 | 1 | 36 | 23.5574 | 53.5288 | 29.7678 | 69.195 | 46.7413 |  |  | 815.147 | 18.7793 | 54.0508 | 249.026 | 0 | -192.896 | 0 | 0 | 117.484 | 286.427 | 394.718 | 30.6194 | 1773.36 | 0 | 0 | 0 | 0 | 0 | 65.02 | 35.8874 | 54.0508 | 236.26 | -192.896 | 117.484 | 286.309 | 394.718 | 30.6194 | 1027.45 | 2217.61 | 0 | 0 | 2217.61 | 136.27 | 99.3243 | 54.0508 | 0 | 480.792 | 157.518 | 545.321 | 76.2043 | 1549.48 | 3157.24 | 1172.29 | 429.206 | 4758.74
2023-07-12 00:18 | R:/30129Wilcox/TDS Basecase/2387/20 PV/W20R01.ribd22 | base | 12 | 1 | 2100 | Proposed and Standard | PASS | 5.8 | 4.1 | 2.5 | 31.8 | 1.7 | 41.4 | 131.473 | 244.862 | 277.073 | 1212.63 | 0 | -4441.75 | 0 | 0 | 505.557 | 939.093 | 2025.88 | 119.621 | 1014.44 | 1866.04 | 142.816 | 0 | 0 | 43.1492 | 185.966 | 142.816 | 27.33 | 11.86 | 3.56 | 15 | 0 | -37.27 | 0 | 0 | 7.43 | 19.56 | 27.07 | 1.72 | 76.26 | 57.75 | 6.19 | 0.34 | 0.33 | 1.42 | -1.1 | 0 | 0 | 0.74 | 2.86 | 2.59 | 0.19 | 13.56 | 0.057191 | 0.046143 | 0.031639 | 0.18589 | 0 | -0.010629 | 0 | 0 | 0.092723 | 0.10225 | 0.27357 | 0.022338 | 0.80111 | 0.32086 | 143.612 | 335.417 | 277.073 | 1186.96 | -4441.75 | 505.557 | 944.522 | 2025.88 | 119.621 | 1096.89 | 1943.06 | 154.534 | 0 | 43.1492 | 197.683 | 154.534 | 29.61 | 15.72 | 3.56 | 14.66 | -37.32 | 7.43 | 19.63 | 27.07 | 1.72 | 82.08 | 63.55 | 6.69 | 0.44 | 0.33 | 1.38 | -1.1 | 0.74 | 2.86 | 2.59 | 0.19 | 14.12 | 0.059862 | 0.050981 | 0.031639 | 0.17858 | -0.010629 | 0.092723 | 0.1026 | 0.27357 | 0.022338 | 0.80166 | 0.32106 | BEMCmpMgr 2022.3.0 (2387) | CSE19 0.918.0 EXE | CBECC-Res 2022.3.0 (1302) | Natural Gas | 0.00055477 | 0.0002055 | 7.1 | 9.1 |  |  | 131.473 | 244.862 | 277.073 | 1212.63 | 0 | -4441.75 | 0 | 0 | 505.557 | 939.093 | 2025.88 | 119.621 | 1014.44 | 142.816 | 0 | 0 | 43.1492 | 185.966 | 27.33 | 11.86 | 3.56 | 15 | 0 | -37.27 | 0 | 0 | 7.43 | 19.56 | 27.07 | 1.72 | 76.26 | 6.19 | 0.34 | 0.33 | 1.42 | -1.1 | 0 | 0 | 0.74 | 2.86 | 2.59 | 0.19 | 13.56 | 0.057191 | 0.046143 | 0.031639 | 0.18589 | 0 | -0.010629 | 0 | 0 | 0.092723 | 0.10225 | 0.27357 | 0.022338 | 0.80111 | 356.271 | 1468.2 | 277.073 | 0 | 2135 | 930.001 | 2637.81 | 297.5 | 8101.85 | 296.568 | 164.777 | 65.4 | 526.745 | 57.97 | 54.6 | 3.56 | 27.73 | 31.89 | 23.06 | 35.82 | 4.86 | 239.49 | 57.97 | 54.6 | 3.56 | 27.73 | 31.89 | 23.06 | 35.82 | 4.86 | 239.49 | 13.04 | 1.71 | 0.33 | 6.87 | 3.02 | 3.87 | 3.38 | 0.53 | 32.75 | 13.04 | 1.71 | 0.33 | 6.87 | 3.02 | 3.87 | 3.38 | 0.53 | 32.75 | 0.12623 | 0.20453 | 0.031639 | 0 | 0.35267 | 0.11028 | 0.34625 | 0.084835 | 1.2564 | 40.1 | 15.6 | 31.8 | 44.2 | 15.6 | 34.3 | 41.4 | 43.1 | 32.28 | 25.47 | 35.95 | 27.6 | 32.28 | 25.47 | 63.17 | 80.69 | 2.32 | 5.96 | 2.4 | 6.44 | 2.32 | 5.96 | 2.71 | 19.24 | 1 | 1.1737 | 2.8403 |  |  | 4443.05 | 2.8403 | 0.1 | 0.04 | 1.84 | 0.1 | 0.04 | 1.92 |  |  | 1 | 1 | 36.8034 | 25.3184 | 36.7578 | 28.615 | 56.7387 | 65.5586 |  |  | 30.1376 | 43.4695 | 43.0303 | 183.274 | 0 | -142.813 | 0 | 0 | 96.1326 | 136.94 | 335.62 | 24.0421 | 749.833 | 835.119 | 0 | 0 | 252.315 | 1087.43 | 32.5263 | 56.677 | 43.0303 | 179.125 | -142.813 | 96.1326 | 137.563 | 335.62 | 24.0421 | 761.904 | 903.635 | 0 | 252.315 | 1155.95 | 87.1017 | 220.993 | 43.0303 | 0 | 391.144 | 146.995 | 437.944 | 68.8504 | 1396.06 | 1734.18 | 963.536 | 382.427 | 3080.14
2023-07-12 00:19 | R:/30129Wilcox/TDS Basecase/2387/20 PV/W20R02.ribd22 | base | 12 | 1 | 2100 | Proposed and Standard | PASS | 5.8 | 4.1 | 5.8 | 28.5 | 2.5 | 40.6 | 131.473 | 244.862 | 277.073 | 1212.63 | 0 | -5456.19 | 0 | 0 | 505.557 | 939.093 | 2025.88 | 119.621 | 0.00018662 | 1866.04 | 142.816 | 0 | 0 | 43.1492 | 185.966 | 142.816 | 27.33 | 11.86 | 3.56 | 15 | 0 | -45.21 | 0 | 0 | 7.43 | 19.56 | 27.07 | 1.72 | 68.32 | 57.75 | 6.19 | 0.34 | 0.33 | 1.42 | -1.36 | 0 | 0 | 0.74 | 2.86 | 2.59 | 0.19 | 13.3 | 0.057191 | 0.046143 | 0.031639 | 0.18589 | 0 | -0.013056 | 0 | 0 | 0.092723 | 0.10225 | 0.27357 | 0.022338 | 0.79868 | 0.32086 | 143.612 | 335.417 | 277.073 | 1186.96 | -4441.75 | 505.557 | 944.522 | 2025.88 | 119.621 | 1096.89 | 1943.06 | 154.534 | 0 | 43.1492 | 197.683 | 154.534 | 29.61 | 15.72 | 3.56 | 14.66 | -37.32 | 7.43 | 19.63 | 27.07 | 1.72 | 82.08 | 63.55 | 6.69 | 0.44 | 0.33 | 1.38 | -1.1 | 0.74 | 2.86 | 2.59 | 0.19 | 14.12 | 0.059862 | 0.050981 | 0.031639 | 0.17858 | -0.010629 | 0.092723 | 0.1026 | 0.27357 | 0.022338 | 0.80166 | 0.32106 | BEMCmpMgr 2022.3.0 (2387) | CSE19 0.918.0 EXE | CBECC-Res 2022.3.0 (1302) | Natural Gas | 0.0029822 | 0.0002055 | 16.8 | 9.1 |  |  | 131.473 | 244.862 | 277.073 | 1212.63 | 0 | -5456.19 | 0 | 0 | 505.557 | 939.093 | 2025.88 | 119.621 | 0.00018662 | 142.816 | 0 | 0 | 43.1492 | 185.966 | 27.33 | 11.86 | 3.56 | 15 | 0 | -45.21 | 0 | 0 | 7.43 | 19.56 | 27.07 | 1.72 | 68.32 | 6.19 | 0.34 | 0.33 | 1.42 | -1.36 | 0 | 0 | 0.74 | 2.86 | 2.59 | 0.19 | 13.3 | 0.057191 | 0.046143 | 0.031639 | 0.18589 | 0 | -0.013056 | 0 | 0 | 0.092723 | 0.10225 | 0.27357 | 0.022338 | 0.79868 | 356.271 | 1468.2 | 277.073 | 0 | 2135 | 930.001 | 2637.81 | 297.5 | 8101.85 | 296.568 | 164.777 | 65.4 | 526.745 | 57.97 | 54.6 | 3.56 | 27.73 | 31.89 | 23.06 | 35.82 | 4.86 | 239.49 | 57.97 | 54.6 | 3.56 | 27.73 | 31.89 | 23.06 | 35.82 | 4.86 | 239.49 | 13.04 | 1.71 | 0.33 | 6.87 | 3.02 | 3.87 | 3.38 | 0.53 | 32.75 | 13.04 | 1.71 | 0.33 | 6.87 | 3.02 | 3.87 | 3.38 | 0.53 | 32.75 | 0.12623 | 0.20453 | 0.031639 | 0 | 0.35267 | 0.11028 | 0.34625 | 0.084835 | 1.2564 | 40.1 | 18.9 | 28.5 | 44.2 | 15.6 | 34.3 | 40.6 | 43.1 | 32.28 | 25.47 | 35.95 | 27.6 | 32.28 | 25.47 | 63.17 | 80.69 | 2.32 | 5.96 | 2.4 | 6.44 | 2.32 | 5.96 | 2.71 | 19.24 | 1 | 1.4418 | 3.489 |  |  | 4443.05 | 2.8403 | 0.11 | 0.06 | 1.8 | 0.1 | 0.04 | 1.92 |  |  | 1 | 1 | 36.8034 | 25.3184 | 36.7578 | 28.615 | 56.7387 | 65.5586 |  |  | 30.1376 | 43.4695 | 43.0303 | 183.274 | 0 | -175.43 | 0 | 0 | 96.1326 | 136.94 | 335.62 | 24.0421 | 717.216 | 835.119 | 0 | 0 | 252.315 | 1087.43 | 32.5263 | 56.677 | 43.0303 | 179.125 | -142.813 | 96.1326 | 137.563 | 335.62 | 24.0421 | 761.904 | 903.635 | 0 | 252.315 | 1155.95 | 87.1017 | 220.993 | 43.0303 | 0 | 391.144 | 146.995 | 437.944 | 68.8504 | 1396.06 | 1734.18 | 963.536 | 382.427 | 3080.14
2023-07-12 00:20 | R:/30129Wilcox/TDS Basecase/2387/20 PV/W20R03.ribd22 | base | 12 | 1 | 2100 | Proposed and Standard | FAIL | 5.8 | 4.1 | -1.9 | 36.2 | 0.7 | 42.4 | 131.473 | 244.862 | 277.073 | 1212.63 | 0 | -3127.63 | 0 | 0 | 505.557 | 939.093 | 2025.88 | 119.621 | 2328.57 | 1866.04 | 142.816 | 0 | 0 | 43.1492 | 185.966 | 142.816 | 27.33 | 11.86 | 3.56 | 15 | 0 | -26.89 | 0 | 0 | 7.43 | 19.56 | 27.07 | 1.72 | 86.64 | 57.75 | 6.19 | 0.34 | 0.33 | 1.42 | -0.78 | 0 | 0 | 0.74 | 2.86 | 2.59 | 0.19 | 13.88 | 0.057191 | 0.046143 | 0.031639 | 0.18589 | 0 | -0.007484 | 0 | 0 | 0.092723 | 0.10225 | 0.27357 | 0.022338 | 0.80425 | 0.32086 | 143.612 | 335.417 | 277.073 | 1186.96 | -4441.75 | 505.557 | 944.522 | 2025.88 | 119.621 | 1096.89 | 1943.06 | 154.534 | 0 | 43.1492 | 197.683 | 154.534 | 29.61 | 15.72 | 3.56 | 14.66 | -37.32 | 7.43 | 19.63 | 27.07 | 1.72 | 82.08 | 63.55 | 6.69 | 0.44 | 0.33 | 1.38 | -1.1 | 0.74 | 2.86 | 2.59 | 0.19 | 14.12 | 0.059862 | 0.050981 | 0.031639 | 0.17858 | -0.010629 | 0.092723 | 0.1026 | 0.27357 | 0.022338 | 0.80166 | 0.32106 | BEMCmpMgr 2022.3.0 (2387) | CSE19 0.918.0 EXE | CBECC-Res 2022.3.0 (1302) | Natural Gas | -0.0025898 | 0.0002055 | -5.6 | 9.1 |  |  | 131.473 | 244.862 | 277.073 | 1212.63 | 0 | -3127.63 | 0 | 0 | 505.557 | 939.093 | 2025.88 | 119.621 | 2328.57 | 142.816 | 0 | 0 | 43.1492 | 185.966 | 27.33 | 11.86 | 3.56 | 15 | 0 | -26.89 | 0 | 0 | 7.43 | 19.56 | 27.07 | 1.72 | 86.64 | 6.19 | 0.34 | 0.33 | 1.42 | -0.78 | 0 | 0 | 0.74 | 2.86 | 2.59 | 0.19 | 13.88 | 0.057191 | 0.046143 | 0.031639 | 0.18589 | 0 | -0.007484 | 0 | 0 | 0.092723 | 0.10225 | 0.27357 | 0.022338 | 0.80425 | 356.271 | 1468.2 | 277.073 | 0 | 2135 | 930.001 | 2637.81 | 297.5 | 8101.85 | 296.568 | 164.777 | 65.4 | 526.745 | 57.97 | 54.6 | 3.56 | 27.73 | 31.89 | 23.06 | 35.82 | 4.86 | 239.49 | 57.97 | 54.6 | 3.56 | 27.73 | 31.89 | 23.06 | 35.82 | 4.86 | 239.49 | 13.04 | 1.71 | 0.33 | 6.87 | 3.02 | 3.87 | 3.38 | 0.53 | 32.75 | 13.04 | 1.71 | 0.33 | 6.87 | 3.02 | 3.87 | 3.38 | 0.53 | 32.75 | 0.12623 | 0.20453 | 0.031639 | 0 | 0.35267 | 0.11028 | 0.34625 | 0.084835 | 1.2564 | 40.1 | 11.2 | 36.2 | 44.2 | 15.6 | 34.3 | 42.4 | 43.1 | 32.28 | 25.47 | 35.95 | 27.6 | 32.28 | 25.47 | 63.17 | 80.69 | 2.32 | 5.96 | 2.4 | 6.44 | 2.32 | 5.96 | 2.71 | 19.24 | 1 | 1 | 2 |  |  | 4443.05 | 2.8403 | 0.08 | 0.02 | 1.88 | 0.1 | 0.04 | 1.92 |  |  | 1 | 1 | 36.8034 | 25.3184 | 36.7578 | 28.615 | 56.7387 | 65.5586 |  |  | 30.1376 | 43.4695 | 43.0303 | 183.274 | 0 | -100.561 | 0 | 0 | 96.1326 | 136.94 | 335.62 | 24.0421 | 792.085 | 835.119 | 0 | 0 | 252.315 | 1087.43 | 32.5263 | 56.677 | 43.0303 | 179.125 | -142.813 | 96.1326 | 137.563 | 335.62 | 24.0421 | 761.904 | 903.635 | 0 | 252.315 | 1155.95 | 87.1017 | 220.993 | 43.0303 | 0 | 391.144 | 146.995 | 437.944 | 68.8504 | 1396.06 | 1734.18 | 963.536 | 382.427 | 3080.14
2023-07-12 00:21 | R:/30129Wilcox/TDS Basecase/2387/20 PV/W20R04.ribd22 | base | 12 | 1 | 2100 | Proposed and Standard | PASS | 5.8 | 4.1 | 2.5 | 31.8 | 1.7 | 41.4 | 131.473 | 244.862 | 277.073 | 1212.63 | 0 | -4455.84 | 0 | 0 | 505.557 | 939.093 | 2025.88 | 119.621 | 1000.35 | 1866.04 | 142.816 | 0 | 0 | 43.1492 | 185.966 | 142.816 | 27.33 | 11.86 | 3.56 | 15 | 0 | -37.38 | 0 | 0 | 7.43 | 19.56 | 27.07 | 1.72 | 76.15 | 57.75 | 6.19 | 0.34 | 0.33 | 1.42 | -1.11 | 0 | 0 | 0.74 | 2.86 | 2.59 | 0.19 | 13.55 | 0.057191 | 0.046143 | 0.031639 | 0.18589 | 0 | -0.010593 | 0 | 0 | 0.092723 | 0.10225 | 0.27357 | 0.022338 | 0.80114 | 0.32086 | 143.612 | 335.417 | 277.073 | 1186.96 | -4441.75 | 505.557 | 944.522 | 2025.88 | 119.621 | 1096.89 | 1943.06 | 154.534 | 0 | 43.1492 | 197.683 | 154.534 | 29.61 | 15.72 | 3.56 | 14.66 | -37.32 | 7.43 | 19.63 | 27.07 | 1.72 | 82.08 | 63.55 | 6.69 | 0.44 | 0.33 | 1.38 | -1.1 | 0.74 | 2.86 | 2.59 | 0.19 | 14.12 | 0.059862 | 0.050981 | 0.031639 | 0.17858 | -0.010629 | 0.092723 | 0.1026 | 0.27357 | 0.022338 | 0.80166 | 0.32106 | BEMCmpMgr 2022.3.0 (2387) | CSE19 0.918.0 EXE | CBECC-Res 2022.3.0 (1302) | Natural Gas | 0.00051879 | 0.0002055 | 7.2 | 9.1 |  |  | 131.473 | 244.862 | 277.073 | 1212.63 | 0 | -4455.84 | 0 | 0 | 505.557 | 939.093 | 2025.88 | 119.621 | 1000.35 | 142.816 | 0 | 0 | 43.1492 | 185.966 | 27.33 | 11.86 | 3.56 | 15 | 0 | -37.38 | 0 | 0 | 7.43 | 19.56 | 27.07 | 1.72 | 76.15 | 6.19 | 0.34 | 0.33 | 1.42 | -1.11 | 0 | 0 | 0.74 | 2.86 | 2.59 | 0.19 | 13.55 | 0.057191 | 0.046143 | 0.031639 | 0.18589 | 0 | -0.010593 | 0 | 0 | 0.092723 | 0.10225 | 0.27357 | 0.022338 | 0.80114 | 356.271 | 1468.2 | 277.073 | 0 | 2135 | 930.001 | 2637.81 | 297.5 | 8101.85 | 296.568 | 164.777 | 65.4 | 526.745 | 57.97 | 54.6 | 3.56 | 27.73 | 31.89 | 23.06 | 35.82 | 4.86 | 239.49 | 57.97 | 54.6 | 3.56 | 27.73 | 31.89 | 23.06 | 35.82 | 4.86 | 239.49 | 13.04 | 1.71 | 0.33 | 6.87 | 3.02 | 3.87 | 3.38 | 0.53 | 32.75 | 13.04 | 1.71 | 0.33 | 6.87 | 3.02 | 3.87 | 3.38 | 0.53 | 32.75 | 0.12623 | 0.20453 | 0.031639 | 0 | 0.35267 | 0.11028 | 0.34625 | 0.084835 | 1.2564 | 40.1 | 15.6 | 31.8 | 44.2 | 15.6 | 34.3 | 41.4 | 43.1 | 32.28 | 25.47 | 35.95 | 27.6 | 32.28 | 25.47 | 63.17 | 80.69 | 2.32 | 5.96 | 2.4 | 6.44 | 2.32 | 5.96 | 2.71 | 19.24 | 1 | 1.1737 | 2.8403 |  |  | 4443.05 | 2.8403 | 0.1 | 0.04 | 1.84 | 0.1 | 0.04 | 1.92 |  |  | 1 | 1 | 36.8034 | 25.3184 | 36.7578 | 28.615 | 56.7387 | 65.5586 |  |  | 30.1376 | 43.4695 | 43.0303 | 183.274 | 0 | -143.008 | 0 | 0 | 96.1326 | 136.94 | 335.62 | 24.0421 | 749.639 | 835.119 | 0 | 0 | 252.315 | 1087.43 | 32.5263 | 56.677 | 43.0303 | 179.125 | -142.813 | 96.1326 | 137.563 | 335.62 | 24.0421 | 761.904 | 903.635 | 0 | 252.315 | 1155.95 | 87.1017 | 220.993 | 43.0303 | 0 | 391.144 | 146.995 | 437.944 | 68.8504 | 1396.06 | 1734.18 | 963.536 | 382.427 | 3080.14
2023-07-12 00:22 | R:/30129Wilcox/TDS Basecase/2387/20 PV/W20R05.ribd22 | base | 12 | 1 | 2100 | Proposed and Standard | PASS | 5.8 | 4.1 | 9.4 | 24.9 | 4.5 | 38.6 | 131.473 | 244.862 | 277.073 | 1212.63 | 0 | -5601.63 | 0 | 0 | 505.557 | 939.093 | 2025.88 | 119.621 | -145.435 | 1866.04 | 142.816 | 0 | 0 | 43.1492 | 185.966 | 142.816 | 27.33 | 11.86 | 3.56 | 15 | 0 | -53.94 | 0 | 0 | 7.43 | 19.56 | 27.07 | 1.72 | 59.59 | 57.75 | 6.19 | 0.34 | 0.33 | 1.42 | -2.02 | 0 | 0 | 0.74 | 2.86 | 2.59 | 0.19 | 12.64 | 0.057191 | 0.046143 | 0.031639 | 0.18589 | 0 | -0.032682 | 0 | 0 | 0.092723 | 0.10225 | 0.27357 | 0.022338 | 0.77906 | 0.32086 | 143.612 | 335.417 | 277.073 | 1186.96 | -4441.75 | 505.557 | 944.522 | 2025.88 | 119.621 | 1096.89 | 1943.06 | 154.534 | 0 | 43.1492 | 197.683 | 154.534 | 29.61 | 15.72 | 3.56 | 14.66 | -37.32 | 7.43 | 19.63 | 27.07 | 1.72 | 82.08 | 63.55 | 6.69 | 0.44 | 0.33 | 1.38 | -1.1 | 0.74 | 2.86 | 2.59 | 0.19 | 14.12 | 0.059862 | 0.050981 | 0.031639 | 0.17858 | -0.010629 | 0.092723 | 0.1026 | 0.27357 | 0.022338 | 0.80166 | 0.32106 | BEMCmpMgr 2022.3.0 (2387) | CSE19 0.918.0 EXE | CBECC-Res 2022.3.0 (1302) | Natural Gas | 0.022608 | 0.0002055 | 27.4 | 9.1 |  |  | 131.473 | 244.862 | 277.073 | 1212.63 | 0 | -5601.63 | 0 | 0 | 505.557 | 939.093 | 2025.88 | 119.621 | -145.435 | 142.816 | 0 | 0 | 43.1492 | 185.966 | 27.33 | 11.86 | 3.56 | 15 | 0 | -53.94 | 0 | 0 | 7.43 | 19.56 | 27.07 | 1.72 | 59.59 | 6.19 | 0.34 | 0.33 | 1.42 | -2.02 | 0 | 0 | 0.74 | 2.86 | 2.59 | 0.19 | 12.64 | 0.057191 | 0.046143 | 0.031639 | 0.18589 | 0 | -0.032682 | 0 | 0 | 0.092723 | 0.10225 | 0.27357 | 0.022338 | 0.77906 | 356.271 | 1468.2 | 277.073 | 0 | 2135 | 930.001 | 2637.81 | 297.5 | 8101.85 | 296.568 | 164.777 | 65.4 | 526.745 | 57.97 | 54.6 | 3.56 | 27.73 | 31.89 | 23.06 | 35.82 | 4.86 | 239.49 | 57.97 | 54.6 | 3.56 | 27.73 | 31.89 | 23.06 | 35.82 | 4.86 | 239.49 | 13.04 | 1.71 | 0.33 | 6.87 | 3.02 | 3.87 | 3.38 | 0.53 | 32.75 | 13.04 | 1.71 | 0.33 | 6.87 | 3.02 | 3.87 | 3.38 | 0.53 | 32.75 | 0.12623 | 0.20453 | 0.031639 | 0 | 0.35267 | 0.11028 | 0.34625 | 0.084835 | 1.2564 | 40.1 | 22.5 | 24.9 | 44.2 | 15.6 | 34.3 | 38.6 | 43.1 | 32.28 | 25.47 | 35.95 | 27.6 | 32.28 | 25.47 | 63.17 | 80.69 | 2.32 | 5.96 | 2.4 | 6.44 | 2.32 | 5.96 | 2.71 | 19.24 | 1 | 1.1737 | 2.8403 |  |  | 4443.05 | 2.8403 | 0.17 | 0.09 | 1.72 | 0.1 | 0.04 | 1.92 |  |  | 1 | 1 | 36.8034 | 25.3184 | 36.7578 | 28.615 | 56.7387 | 65.5586 |  |  | 30.1376 | 43.4695 | 43.0303 | 183.274 | 0 | -261.081 | 0 | 0 | 96.1326 | 136.94 | 335.62 | 24.0421 | 631.565 | 835.119 | 0 | 0 | 252.315 | 1087.43 | 32.5263 | 56.677 | 43.0303 | 179.125 | -142.813 | 96.1326 | 137.563 | 335.62 | 24.0421 | 761.904 | 903.635 | 0 | 252.315 | 1155.95 | 87.1017 | 220.993 | 43.0303 | 0 | 391.144 | 146.995 | 437.944 | 68.8504 | 1396.06 | 1734.18 | 963.536 | 382.427 | 3080.14
2023-07-12 00:23 | R:/30129Wilcox/TDS Basecase/2387/20 PV/W20R06.ribd22 | base | 12 | 1 | 2100 | Proposed and Standard | PASS | 5.8 | 4.1 | 12.8 | 21.5 | 5.8 | 37.3 | 131.473 | 244.862 | 277.073 | 1212.63 | 0 | -6447.57 | 0 | 0 | 505.557 | 939.093 | 2025.88 | 119.621 | -991.371 | 1866.04 | 142.816 | 0 | 0 | 43.1492 | 185.966 | 142.816 | 27.33 | 11.86 | 3.56 | 15 | 0 | -62.04 | 0 | 0 | 7.43 | 19.56 | 27.07 | 1.72 | 51.49 | 57.75 | 6.19 | 0.34 | 0.33 | 1.42 | -2.44 | 0 | 0 | 0.74 | 2.86 | 2.59 | 0.19 | 12.22 | 0.057191 | 0.046143 | 0.031639 | 0.18589 | 0 | -0.045814 | 0 | 0 | 0.092723 | 0.10225 | 0.27357 | 0.022338 | 0.76592 | 0.32086 | 143.612 | 335.417 | 277.073 | 1186.96 | -4441.75 | 505.557 | 944.522 | 2025.88 | 119.621 | 1096.89 | 1943.06 | 154.534 | 0 | 43.1492 | 197.683 | 154.534 | 29.61 | 15.72 | 3.56 | 14.66 | -37.32 | 7.43 | 19.63 | 27.07 | 1.72 | 82.08 | 63.55 | 6.69 | 0.44 | 0.33 | 1.38 | -1.1 | 0.74 | 2.86 | 2.59 | 0.19 | 14.12 | 0.059862 | 0.050981 | 0.031639 | 0.17858 | -0.010629 | 0.092723 | 0.1026 | 0.27357 | 0.022338 | 0.80166 | 0.32106 | BEMCmpMgr 2022.3.0 (2387) | CSE19 0.918.0 EXE | CBECC-Res 2022.3.0 (1302) | Natural Gas | 0.03574 | 0.0002055 | 37.3 | 9.1 |  |  | 131.473 | 244.862 | 277.073 | 1212.63 | 0 | -6447.57 | 0 | 0 | 505.557 | 939.093 | 2025.88 | 119.621 | -991.371 | 142.816 | 0 | 0 | 43.1492 | 185.966 | 27.33 | 11.86 | 3.56 | 15 | 0 | -62.04 | 0 | 0 | 7.43 | 19.56 | 27.07 | 1.72 | 51.49 | 6.19 | 0.34 | 0.33 | 1.42 | -2.44 | 0 | 0 | 0.74 | 2.86 | 2.59 | 0.19 | 12.22 | 0.057191 | 0.046143 | 0.031639 | 0.18589 | 0 | -0.045814 | 0 | 0 | 0.092723 | 0.10225 | 0.27357 | 0.022338 | 0.76592 | 356.271 | 1468.2 | 277.073 | 0 | 2135 | 930.001 | 2637.81 | 297.5 | 8101.85 | 296.568 | 164.777 | 65.4 | 526.745 | 57.97 | 54.6 | 3.56 | 27.73 | 31.89 | 23.06 | 35.82 | 4.86 | 239.49 | 57.97 | 54.6 | 3.56 | 27.73 | 31.89 | 23.06 | 35.82 | 4.86 | 239.49 | 13.04 | 1.71 | 0.33 | 6.87 | 3.02 | 3.87 | 3.38 | 0.53 | 32.75 | 13.04 | 1.71 | 0.33 | 6.87 | 3.02 | 3.87 | 3.38 | 0.53 | 32.75 | 0.12623 | 0.20453 | 0.031639 | 0 | 0.35267 | 0.11028 | 0.34625 | 0.084835 | 1.2564 | 40.1 | 25.9 | 21.5 | 44.2 | 15.6 | 34.3 | 37.3 | 43.1 | 32.28 | 25.47 | 35.95 | 27.6 | 32.28 | 25.47 | 63.17 | 80.69 | 2.32 | 5.96 | 2.4 | 6.44 | 2.32 | 5.96 | 2.71 | 19.24 | 1 | 1.1737 | 2.8403 |  |  | 4443.05 | 2.8403 | 0.18 | 0.13 | 1.66 | 0.1 | 0.04 | 1.92 |  |  | 1 | 1 | 36.8034 | 25.3184 | 36.7578 | 28.615 | 56.7387 | 65.5586 |  |  | 30.1376 | 43.4695 | 43.0303 | 183.274 | 0 | -316.014 | 0 | 0 | 96.1326 | 136.94 | 335.62 | 24.0421 | 576.632 | 835.119 | 0 | 0 | 252.315 | 1087.43 | 32.5263 | 56.677 | 43.0303 | 179.125 | -142.813 | 96.1326 | 137.563 | 335.62 | 24.0421 | 761.904 | 903.635 | 0 | 252.315 | 1155.95 | 87.1017 | 220.993 | 43.0303 | 0 | 391.144 | 146.995 | 437.944 | 68.8504 | 1396.06 | 1734.18 | 963.536 | 382.427 | 3080.14
2023-07-12 00:24 | R:/30129Wilcox/TDS Basecase/2387/20 PV/W20R07.ribd22 | base | 12 | 1 | 2100 | Proposed and Standard | PASS | 5.8 | 4.1 | 2.7 | 31.6 | 1.8 | 41.3 | 131.473 | 244.862 | 277.073 | 1212.63 | 0 | -4516.26 | 0 | 0 | 505.557 | 939.093 | 2025.88 | 119.621 | 939.935 | 1866.04 | 142.816 | 0 | 0 | 43.1492 | 185.966 | 142.816 | 27.33 | 11.86 | 3.56 | 15 | 0 | -37.86 | 0 | 0 | 7.43 | 19.56 | 27.07 | 1.72 | 75.67 | 57.75 | 6.19 | 0.34 | 0.33 | 1.42 | -1.12 | 0 | 0 | 0.74 | 2.86 | 2.59 | 0.19 | 13.54 | 0.057191 | 0.046143 | 0.031639 | 0.18589 | 0 | -0.010844 | 0 | 0 | 0.092723 | 0.10225 | 0.27357 | 0.022338 | 0.80089 | 0.32086 | 143.612 | 335.417 | 277.073 | 1186.96 | -4441.75 | 505.557 | 944.522 | 2025.88 | 119.621 | 1096.89 | 1943.06 | 154.534 | 0 | 43.1492 | 197.683 | 154.534 | 29.61 | 15.72 | 3.56 | 14.66 | -37.32 | 7.43 | 19.63 | 27.07 | 1.72 | 82.08 | 63.55 | 6.69 | 0.44 | 0.33 | 1.38 | -1.1 | 0.74 | 2.86 | 2.59 | 0.19 | 14.12 | 0.059862 | 0.050981 | 0.031639 | 0.17858 | -0.010629 | 0.092723 | 0.1026 | 0.27357 | 0.022338 | 0.80166 | 0.32106 | BEMCmpMgr 2022.3.0 (2387) | CSE19 0.918.0 EXE | CBECC-Res 2022.3.0 (1302) | Natural Gas | 0.00077052 | 0.0002055 | 7.8 | 9.1 |  |  | 131.473 | 244.862 | 277.073 | 1212.63 | 0 | -4516.26 | 0 | 0 | 505.557 | 939.093 | 2025.88 | 119.621 | 939.935 | 142.816 | 0 | 0 | 43.1492 | 185.966 | 27.33 | 11.86 | 3.56 | 15 | 0 | -37.86 | 0 | 0 | 7.43 | 19.56 | 27.07 | 1.72 | 75.67 | 6.19 | 0.34 | 0.33 | 1.42 | -1.12 | 0 | 0 | 0.74 | 2.86 | 2.59 | 0.19 | 13.54 | 0.057191 | 0.046143 | 0.031639 | 0.18589 | 0 | -0.010844 | 0 | 0 | 0.092723 | 0.10225 | 0.27357 | 0.022338 | 0.80089 | 356.271 | 1468.2 | 277.073 | 0 | 2135 | 930.001 | 2637.81 | 297.5 | 8101.85 | 296.568 | 164.777 | 65.4 | 526.745 | 57.97 | 54.6 | 3.56 | 27.73 | 31.89 | 23.06 | 35.82 | 4.86 | 239.49 | 57.97 | 54.6 | 3.56 | 27.73 | 31.89 | 23.06 | 35.82 | 4.86 | 239.49 | 13.04 | 1.71 | 0.33 | 6.87 | 3.02 | 3.87 | 3.38 | 0.53 | 32.75 | 13.04 | 1.71 | 0.33 | 6.87 | 3.02 | 3.87 | 3.38 | 0.53 | 32.75 | 0.12623 | 0.20453 | 0.031639 | 0 | 0.35267 | 0.11028 | 0.34625 | 0.084835 | 1.2564 | 40.1 | 15.8 | 31.6 | 44.2 | 15.6 | 34.3 | 41.3 | 43.1 | 32.28 | 25.47 | 35.95 | 27.6 | 32.28 | 25.47 | 63.17 | 80.69 | 2.32 | 5.96 | 2.4 | 6.44 | 2.32 | 5.96 | 2.71 | 19.24 | 1 | 1.1737 | 2.8403 |  |  | 4443.05 | 2.8403 | 0.1 | 0.04 | 1.83 | 0.1 | 0.04 | 1.92 |  |  | 1 | 1 | 36.8034 | 25.3184 | 36.7578 | 28.615 | 56.7387 | 65.5586 |  |  | 30.1376 | 43.4695 | 43.0303 | 183.274 | 0 | -145.282 | 0 | 0 | 96.1326 | 136.94 | 335.62 | 24.0421 | 747.364 | 835.119 | 0 | 0 | 252.315 | 1087.43 | 32.5263 | 56.677 | 43.0303 | 179.125 | -142.813 | 96.1326 | 137.563 | 335.62 | 24.0421 | 761.904 | 903.635 | 0 | 252.315 | 1155.95 | 87.1017 | 220.993 | 43.0303 | 0 | 391.144 | 146.995 | 437.944 | 68.8504 | 1396.06 | 1734.18 | 963.536 | 382.427 | 3080.14
2023-07-12 00:25 | R:/30129Wilcox/TDS Basecase/2387/20 PV/W20R08.ribd22 | base | 12 | 1 | 2100 | Proposed and Standard | PASS | 5.8 | 4.1 | 2.6 | 31.7 | 1.7 | 41.4 | 131.473 | 244.862 | 277.073 | 1212.63 | 0 | -4471.14 | 0 | 0 | 505.557 | 939.093 | 2025.88 | 119.621 | 985.05 | 1866.04 | 142.816 | 0 | 0 | 43.1492 | 185.966 | 142.816 | 27.33 | 11.86 | 3.56 | 15 | 0 | -37.51 | 0 | 0 | 7.43 | 19.56 | 27.07 | 1.72 | 76.02 | 57.75 | 6.19 | 0.34 | 0.33 | 1.42 | -1.11 | 0 | 0 | 0.74 | 2.86 | 2.59 | 0.19 | 13.55 | 0.057191 | 0.046143 | 0.031639 | 0.18589 | 0 | -0.010736 | 0 | 0 | 0.092723 | 0.10225 | 0.27357 | 0.022338 | 0.801 | 0.32086 | 143.612 | 335.417 | 277.073 | 1186.96 | -4441.75 | 505.557 | 944.522 | 2025.88 | 119.621 | 1096.89 | 1943.06 | 154.534 | 0 | 43.1492 | 197.683 | 154.534 | 29.61 | 15.72 | 3.56 | 14.66 | -37.32 | 7.43 | 19.63 | 27.07 | 1.72 | 82.08 | 63.55 | 6.69 | 0.44 | 0.33 | 1.38 | -1.1 | 0.74 | 2.86 | 2.59 | 0.19 | 14.12 | 0.059862 | 0.050981 | 0.031639 | 0.17858 | -0.010629 | 0.092723 | 0.1026 | 0.27357 | 0.022338 | 0.80166 | 0.32106 | BEMCmpMgr 2022.3.0 (2387) | CSE19 0.918.0 EXE | CBECC-Res 2022.3.0 (1302) | Natural Gas | 0.00066207 | 0.0002055 | 7.4 | 9.1 |  |  | 131.473 | 244.862 | 277.073 | 1212.63 | 0 | -4471.14 | 0 | 0 | 505.557 | 939.093 | 2025.88 | 119.621 | 985.05 | 142.816 | 0 | 0 | 43.1492 | 185.966 | 27.33 | 11.86 | 3.56 | 15 | 0 | -37.51 | 0 | 0 | 7.43 | 19.56 | 27.07 | 1.72 | 76.02 | 6.19 | 0.34 | 0.33 | 1.42 | -1.11 | 0 | 0 | 0.74 | 2.86 | 2.59 | 0.19 | 13.55 | 0.057191 | 0.046143 | 0.031639 | 0.18589 | 0 | -0.010736 | 0 | 0 | 0.092723 | 0.10225 | 0.27357 | 0.022338 | 0.801 | 356.271 | 1468.2 | 277.073 | 0 | 2135 | 930.001 | 2637.81 | 297.5 | 8101.85 | 296.568 | 164.777 | 65.4 | 526.745 | 57.97 | 54.6 | 3.56 | 27.73 | 31.89 | 23.06 | 35.82 | 4.86 | 239.49 | 57.97 | 54.6 | 3.56 | 27.73 | 31.89 | 23.06 | 35.82 | 4.86 | 239.49 | 13.04 | 1.71 | 0.33 | 6.87 | 3.02 | 3.87 | 3.38 | 0.53 | 32.75 | 13.04 | 1.71 | 0.33 | 6.87 | 3.02 | 3.87 | 3.38 | 0.53 | 32.75 | 0.12623 | 0.20453 | 0.031639 | 0 | 0.35267 | 0.11028 | 0.34625 | 0.084835 | 1.2564 | 40.1 | 15.7 | 31.7 | 44.2 | 15.6 | 34.3 | 41.4 | 43.1 | 32.28 | 25.47 | 35.95 | 27.6 | 32.28 | 25.47 | 63.17 | 80.69 | 2.32 | 5.96 | 2.4 | 6.44 | 2.32 | 5.96 | 2.71 | 19.24 | 1 | 1.1737 | 2.8403 |  |  | 4443.05 | 2.8403 | 0.1 | 0.04 | 1.84 | 0.1 | 0.04 | 1.92 |  |  | 1 | 1 | 36.8034 | 25.3184 | 36.7578 | 28.615 | 56.7387 | 65.5586 |  |  | 30.1376 | 43.4695 | 43.0303 | 183.274 | 0 | -143.83 | 0 | 0 | 96.1326 | 136.94 | 335.62 | 24.0421 | 748.817 | 835.119 | 0 | 0 | 252.315 | 1087.43 | 32.5263 | 56.677 | 43.0303 | 179.125 | -142.813 | 96.1326 | 137.563 | 335.62 | 24.0421 | 761.904 | 903.635 | 0 | 252.315 | 1155.95 | 87.1017 | 220.993 | 43.0303 | 0 | 391.144 | 146.995 | 437.944 | 68.8504 | 1396.06 | 1734.18 | 963.536 | 382.427 | 3080.14
2023-07-12 00:26 | R:/30129Wilcox/TDS Basecase/2387/20 PV/W20R09.ribd22 | base | 12 | 1 | 2100 | Proposed and Standard | PASS | 5.8 | 4.1 | 5.8 | 28.5 | 2.5 | 40.6 | 131.473 | 244.862 | 277.073 | 1212.63 | 0 | -5456.19 | 0 | 0 | 505.557 | 939.093 | 2025.88 | 119.621 | 0.0011262 | 1866.04 | 142.816 | 0 | 0 | 43.1492 | 185.966 | 142.816 | 27.33 | 11.86 | 3.56 | 15 | 0 | -45.21 | 0 | 0 | 7.43 | 19.56 | 27.07 | 1.72 | 68.32 | 57.75 | 6.19 | 0.34 | 0.33 | 1.42 | -1.35 | 0 | 0 | 0.74 | 2.86 | 2.59 | 0.19 | 13.31 | 0.057191 | 0.046143 | 0.031639 | 0.18589 | 0 | -0.013016 | 0 | 0 | 0.092723 | 0.10225 | 0.27357 | 0.022338 | 0.79872 | 0.32086 | 143.612 | 335.417 | 277.073 | 1186.96 | -4441.75 | 505.557 | 944.522 | 2025.88 | 119.621 | 1096.89 | 1943.06 | 154.534 | 0 | 43.1492 | 197.683 | 154.534 | 29.61 | 15.72 | 3.56 | 14.66 | -37.32 | 7.43 | 19.63 | 27.07 | 1.72 | 82.08 | 63.55 | 6.69 | 0.44 | 0.33 | 1.38 | -1.1 | 0.74 | 2.86 | 2.59 | 0.19 | 14.12 | 0.059862 | 0.050981 | 0.031639 | 0.17858 | -0.010629 | 0.092723 | 0.1026 | 0.27357 | 0.022338 | 0.80166 | 0.32106 | BEMCmpMgr 2022.3.0 (2387) | CSE19 0.918.0 EXE | CBECC-Res 2022.3.0 (1302) | Natural Gas | 0.002942 | 0.0002055 | 16.8 | 9.1 |  |  | 131.473 | 244.862 | 277.073 | 1212.63 | 0 | -5456.19 | 0 | 0 | 505.557 | 939.093 | 2025.88 | 119.621 | 0.0011262 | 142.816 | 0 | 0 | 43.1492 | 185.966 | 27.33 | 11.86 | 3.56 | 15 | 0 | -45.21 | 0 | 0 | 7.43 | 19.56 | 27.07 | 1.72 | 68.32 | 6.19 | 0.34 | 0.33 | 1.42 | -1.35 | 0 | 0 | 0.74 | 2.86 | 2.59 | 0.19 | 13.31 | 0.057191 | 0.046143 | 0.031639 | 0.18589 | 0 | -0.013016 | 0 | 0 | 0.092723 | 0.10225 | 0.27357 | 0.022338 | 0.79872 | 356.271 | 1468.2 | 277.073 | 0 | 2135 | 930.001 | 2637.81 | 297.5 | 8101.85 | 296.568 | 164.777 | 65.4 | 526.745 | 57.97 | 54.6 | 3.56 | 27.73 | 31.89 | 23.06 | 35.82 | 4.86 | 239.49 | 57.97 | 54.6 | 3.56 | 27.73 | 31.89 | 23.06 | 35.82 | 4.86 | 239.49 | 13.04 | 1.71 | 0.33 | 6.87 | 3.02 | 3.87 | 3.38 | 0.53 | 32.75 | 13.04 | 1.71 | 0.33 | 6.87 | 3.02 | 3.87 | 3.38 | 0.53 | 32.75 | 0.12623 | 0.20453 | 0.031639 | 0 | 0.35267 | 0.11028 | 0.34625 | 0.084835 | 1.2564 | 40.1 | 18.9 | 28.5 | 44.2 | 15.6 | 34.3 | 40.6 | 43.1 | 32.28 | 25.47 | 35.95 | 27.6 | 32.28 | 25.47 | 63.17 | 80.69 | 2.32 | 5.96 | 2.4 | 6.44 | 2.32 | 5.96 | 2.71 | 19.24 | 1 | 1.4135 | 3.4206 |  |  | 4443.05 | 2.8403 | 0.11 | 0.06 | 1.8 | 0.1 | 0.04 | 1.92 |  |  | 1 | 1 | 36.8034 | 25.3184 | 36.7578 | 28.615 | 56.7387 | 65.5586 |  |  | 30.1376 | 43.4695 | 43.0303 | 183.274 | 0 | -175.203 | 0 | 0 | 96.1326 | 136.94 | 335.62 | 24.0421 | 717.444 | 835.119 | 0 | 0 | 252.315 | 1087.43 | 32.5263 | 56.677 | 43.0303 | 179.125 | -142.813 | 96.1326 | 137.563 | 335.62 | 24.0421 | 761.904 | 903.635 | 0 | 252.315 | 1155.95 | 87.1017 | 220.993 | 43.0303 | 0 | 391.144 | 146.995 | 437.944 | 68.8504 | 1396.06 | 1734.18 | 963.536 | 382.427 | 3080.14
2023-07-12 00:27 | R:/30129Wilcox/TDS Basecase/2387/20 PV/W20R10.ribd22 | base | 12 | 1 | 2100 | Proposed and Standard | PASS | 5.8 | 4.1 | 9 | 25.3 | 4.6 | 38.5 | 131.473 | 244.862 | 277.073 | 1212.63 | 0 | -5456.19 | 0 | 0 | 505.557 | 939.093 | 2025.88 | 119.621 | 0.00048804 | 1866.04 | 142.816 | 0 | 0 | 43.1492 | 185.966 | 142.816 | 27.33 | 11.86 | 3.56 | 15 | 0 | -53.02 | 0 | 0 | 7.43 | 19.56 | 27.07 | 1.72 | 60.51 | 57.75 | 6.19 | 0.34 | 0.33 | 1.42 | -2.06 | 0 | 0 | 0.74 | 2.86 | 2.59 | 0.19 | 12.6 | 0.057191 | 0.046143 | 0.031639 | 0.18589 | 0 | -0.038617 | 0 | 0 | 0.092723 | 0.10225 | 0.27357 | 0.022338 | 0.77312 | 0.32086 | 143.612 | 335.417 | 277.073 | 1186.96 | -4441.75 | 505.557 | 944.522 | 2025.88 | 119.621 | 1096.89 | 1943.06 | 154.534 | 0 | 43.1492 | 197.683 | 154.534 | 29.61 | 15.72 | 3.56 | 14.66 | -37.32 | 7.43 | 19.63 | 27.07 | 1.72 | 82.08 | 63.55 | 6.69 | 0.44 | 0.33 | 1.38 | -1.1 | 0.74 | 2.86 | 2.59 | 0.19 | 14.12 | 0.059862 | 0.050981 | 0.031639 | 0.17858 | -0.010629 | 0.092723 | 0.1026 | 0.27357 | 0.022338 | 0.80166 | 0.32106 | BEMCmpMgr 2022.3.0 (2387) | CSE19 0.918.0 EXE | CBECC-Res 2022.3.0 (1302) | Natural Gas | 0.028543 | 0.0002055 | 26.3 | 9.1 |  |  | 131.473 | 244.862 | 277.073 | 1212.63 | 0 | -5456.19 | 0 | 0 | 505.557 | 939.093 | 2025.88 | 119.621 | 0.00048804 | 142.816 | 0 | 0 | 43.1492 | 185.966 | 27.33 | 11.86 | 3.56 | 15 | 0 | -53.02 | 0 | 0 | 7.43 | 19.56 | 27.07 | 1.72 | 60.51 | 6.19 | 0.34 | 0.33 | 1.42 | -2.06 | 0 | 0 | 0.74 | 2.86 | 2.59 | 0.19 | 12.6 | 0.057191 | 0.046143 | 0.031639 | 0.18589 | 0 | -0.038617 | 0 | 0 | 0.092723 | 0.10225 | 0.27357 | 0.022338 | 0.77312 | 356.271 | 1468.2 | 277.073 | 0 | 2135 | 930.001 | 2637.81 | 297.5 | 8101.85 | 296.568 | 164.777 | 65.4 | 526.745 | 57.97 | 54.6 | 3.56 | 27.73 | 31.89 | 23.06 | 35.82 | 4.86 | 239.49 | 57.97 | 54.6 | 3.56 | 27.73 | 31.89 | 23.06 | 35.82 | 4.86 | 239.49 | 13.04 | 1.71 | 0.33 | 6.87 | 3.02 | 3.87 | 3.38 | 0.53 | 32.75 | 13.04 | 1.71 | 0.33 | 6.87 | 3.02 | 3.87 | 3.38 | 0.53 | 32.75 | 0.12623 | 0.20453 | 0.031639 | 0 | 0.35267 | 0.11028 | 0.34625 | 0.084835 | 1.2564 | 40.1 | 22.1 | 25.3 | 44.2 | 15.6 | 34.3 | 38.5 | 43.1 | 32.28 | 25.47 | 35.95 | 27.6 | 32.28 | 25.47 | 63.17 | 80.69 | 2.32 | 5.96 | 2.4 | 6.44 | 2.32 | 5.96 | 2.71 | 19.24 | 1 | 0.98296 | 2.3788 |  |  | 4443.05 | 2.8403 | 0.17 | 0.09 | 1.71 | 0.1 | 0.04 | 1.92 |  |  | 1 | 1 | 36.8034 | 25.3184 | 36.7578 | 28.615 | 56.7387 | 65.5586 |  |  | 30.1376 | 43.4695 | 43.0303 | 183.274 | 0 | -267.124 | 0 | 0 | 96.1326 | 136.94 | 335.62 | 24.0421 | 625.522 | 835.119 | 0 | 0 | 252.315 | 1087.43 | 32.5263 | 56.677 | 43.0303 | 179.125 | -142.813 | 96.1326 | 137.563 | 335.62 | 24.0421 | 761.904 | 903.635 | 0 | 252.315 | 1155.95 | 87.1017 | 220.993 | 43.0303 | 0 | 391.144 | 146.995 | 437.944 | 68.8504 | 1396.06 | 1734.18 | 963.536 | 382.427 | 3080.14
2023-07-12 00:28 | R:/30129Wilcox/TDS Basecase/2387/21 PV_Bat_TargetEDR/W21R01.ribd22 | base | 12 | 1 | 2100 | Proposed and Standard | PASS | 5.8 | 4.1 | 2.5 | 31.8 | 1.7 | 41.4 | 131.473 | 244.862 | 277.073 | 1212.63 | 0 | -4441.75 | 0 | 0 | 505.557 | 939.093 | 2025.88 | 119.621 | 1014.44 | 1866.04 | 142.816 | 0 | 0 | 43.1492 | 185.966 | 142.816 | 27.33 | 11.86 | 3.56 | 15 | 0 | -37.27 | 0 | 0 | 7.43 | 19.56 | 27.07 | 1.72 | 76.26 | 57.75 | 6.19 | 0.34 | 0.33 | 1.42 | -1.1 | 0 | 0 | 0.74 | 2.86 | 2.59 | 0.19 | 13.56 | 0.057191 | 0.046143 | 0.031639 | 0.18589 | 0 | -0.010629 | 0 | 0 | 0.092723 | 0.10225 | 0.27357 | 0.022338 | 0.80111 | 0.32086 | 143.612 | 335.417 | 277.073 | 1186.96 | -4441.75 | 505.557 | 944.522 | 2025.88 | 119.621 | 1096.89 | 1943.06 | 154.534 | 0 | 43.1492 | 197.683 | 154.534 | 29.61 | 15.72 | 3.56 | 14.66 | -37.32 | 7.43 | 19.63 | 27.07 | 1.72 | 82.08 | 63.55 | 6.69 | 0.44 | 0.33 | 1.38 | -1.1 | 0.74 | 2.86 | 2.59 | 0.19 | 14.12 | 0.059862 | 0.050981 | 0.031639 | 0.17858 | -0.010629 | 0.092723 | 0.1026 | 0.27357 | 0.022338 | 0.80166 | 0.32106 | BEMCmpMgr 2022.3.0 (2387) | CSE19 0.918.0 EXE | CBECC-Res 2022.3.0 (1302) | Natural Gas | 0.00055477 | 0.0002055 | 7.1 | 9.1 |  |  | 131.473 | 244.862 | 277.073 | 1212.63 | 0 | -4441.75 | 0 | 0 | 505.557 | 939.093 | 2025.88 | 119.621 | 1014.44 | 142.816 | 0 | 0 | 43.1492 | 185.966 | 27.33 | 11.86 | 3.56 | 15 | 0 | -37.27 | 0 | 0 | 7.43 | 19.56 | 27.07 | 1.72 | 76.26 | 6.19 | 0.34 | 0.33 | 1.42 | -1.1 | 0 | 0 | 0.74 | 2.86 | 2.59 | 0.19 | 13.56 | 0.057191 | 0.046143 | 0.031639 | 0.18589 | 0 | -0.010629 | 0 | 0 | 0.092723 | 0.10225 | 0.27357 | 0.022338 | 0.80111 | 356.271 | 1468.2 | 277.073 | 0 | 2135 | 930.001 | 2637.81 | 297.5 | 8101.85 | 296.568 | 164.777 | 65.4 | 526.745 | 57.97 | 54.6 | 3.56 | 27.73 | 31.89 | 23.06 | 35.82 | 4.86 | 239.49 | 57.97 | 54.6 | 3.56 | 27.73 | 31.89 | 23.06 | 35.82 | 4.86 | 239.49 | 13.04 | 1.71 | 0.33 | 6.87 | 3.02 | 3.87 | 3.38 | 0.53 | 32.75 | 13.04 | 1.71 | 0.33 | 6.87 | 3.02 | 3.87 | 3.38 | 0.53 | 32.75 | 0.12623 | 0.20453 | 0.031639 | 0 | 0.35267 | 0.11028 | 0.34625 | 0.084835 | 1.2564 | 40.1 | 15.6 | 31.8 | 44.2 | 15.6 | 34.3 | 41.4 | 43.1 | 32.28 | 25.47 | 35.95 | 27.6 | 32.28 | 25.47 | 63.17 | 80.69 | 2.32 | 5.96 | 2.4 | 6.44 | 2.32 | 5.96 | 2.71 | 19.24 | 1 | 1.1737 | 2.8403 |  |  | 4443.05 | 2.8403 | 0.1 | 0.04 | 1.84 | 0.1 | 0.04 | 1.92 |  |  | 1 | 1 | 36.8034 | 25.3184 | 36.7578 | 28.615 | 56.7387 | 65.5586 |  |  | 30.1376 | 43.4695 | 43.0303 | 183.274 | 0 | -142.813 | 0 | 0 | 96.1326 | 136.94 | 335.62 | 24.0421 | 749.833 | 835.119 | 0 | 0 | 252.315 | 1087.43 | 32.5263 | 56.677 | 43.0303 | 179.125 | -142.813 | 96.1326 | 137.563 | 335.62 | 24.0421 | 761.904 | 903.635 | 0 | 252.315 | 1155.95 | 87.1017 | 220.993 | 43.0303 | 0 | 391.144 | 146.995 | 437.944 | 68.8504 | 1396.06 | 1734.18 | 963.536 | 382.427 | 3080.14
2023-07-12 00:28 | R:/30129Wilcox/TDS Basecase/2387/21 PV_Bat_TargetEDR/W21R02.ribd22 | base | 12 | 1 | 2100 | Proposed and Standard | FAIL | 5.8 | 4.1 | -1.9 | 36.2 | 0.7 | 42.4 | 131.473 | 244.862 | 277.073 | 1212.63 | 0 | -3127.63 | 0 | 0 | 505.557 | 939.093 | 2025.88 | 119.621 | 2328.57 | 1866.04 | 142.816 | 0 | 0 | 43.1492 | 185.966 | 142.816 | 27.33 | 11.86 | 3.56 | 15 | 0 | -26.89 | 0 | 0 | 7.43 | 19.56 | 27.07 | 1.72 | 86.64 | 57.75 | 6.19 | 0.34 | 0.33 | 1.42 | -0.78 | 0 | 0 | 0.74 | 2.86 | 2.59 | 0.19 | 13.88 | 0.057191 | 0.046143 | 0.031639 | 0.18589 | 0 | -0.007484 | 0 | 0 | 0.092723 | 0.10225 | 0.27357 | 0.022338 | 0.80425 | 0.32086 | 143.612 | 335.417 | 277.073 | 1186.96 | -4441.75 | 505.557 | 944.522 | 2025.88 | 119.621 | 1096.89 | 1943.06 | 154.534 | 0 | 43.1492 | 197.683 | 154.534 | 29.61 | 15.72 | 3.56 | 14.66 | -37.32 | 7.43 | 19.63 | 27.07 | 1.72 | 82.08 | 63.55 | 6.69 | 0.44 | 0.33 | 1.38 | -1.1 | 0.74 | 2.86 | 2.59 | 0.19 | 14.12 | 0.059862 | 0.050981 | 0.031639 | 0.17858 | -0.010629 | 0.092723 | 0.1026 | 0.27357 | 0.022338 | 0.80166 | 0.32106 | BEMCmpMgr 2022.3.0 (2387) | CSE19 0.918.0 EXE | CBECC-Res 2022.3.0 (1302) | Natural Gas | -0.0025898 | 0.0002055 | -5.6 | 9.1 |  |  | 131.473 | 244.862 | 277.073 | 1212.63 | 0 | -3127.63 | 0 | 0 | 505.557 | 939.093 | 2025.88 | 119.621 | 2328.57 | 142.816 | 0 | 0 | 43.1492 | 185.966 | 27.33 | 11.86 | 3.56 | 15 | 0 | -26.89 | 0 | 0 | 7.43 | 19.56 | 27.07 | 1.72 | 86.64 | 6.19 | 0.34 | 0.33 | 1.42 | -0.78 | 0 | 0 | 0.74 | 2.86 | 2.59 | 0.19 | 13.88 | 0.057191 | 0.046143 | 0.031639 | 0.18589 | 0 | -0.007484 | 0 | 0 | 0.092723 | 0.10225 | 0.27357 | 0.022338 | 0.80425 | 356.271 | 1468.2 | 277.073 | 0 | 2135 | 930.001 | 2637.81 | 297.5 | 8101.85 | 296.568 | 164.777 | 65.4 | 526.745 | 57.97 | 54.6 | 3.56 | 27.73 | 31.89 | 23.06 | 35.82 | 4.86 | 239.49 | 57.97 | 54.6 | 3.56 | 27.73 | 31.89 | 23.06 | 35.82 | 4.86 | 239.49 | 13.04 | 1.71 | 0.33 | 6.87 | 3.02 | 3.87 | 3.38 | 0.53 | 32.75 | 13.04 | 1.71 | 0.33 | 6.87 | 3.02 | 3.87 | 3.38 | 0.53 | 32.75 | 0.12623 | 0.20453 | 0.031639 | 0 | 0.35267 | 0.11028 | 0.34625 | 0.084835 | 1.2564 | 40.1 | 11.2 | 36.2 | 44.2 | 15.6 | 34.3 | 42.4 | 43.1 | 32.28 | 25.47 | 35.95 | 27.6 | 32.28 | 25.47 | 63.17 | 80.69 | 2.32 | 5.96 | 2.4 | 6.44 | 2.32 | 5.96 | 2.71 | 19.24 | 1 | 1 | 2 |  |  | 4443.05 | 2.8403 | 0.08 | 0.02 | 1.88 | 0.1 | 0.04 | 1.92 |  |  | 1 | 1 | 36.8034 | 25.3184 | 36.7578 | 28.615 | 56.7387 | 65.5586 |  |  | 30.1376 | 43.4695 | 43.0303 | 183.274 | 0 | -100.561 | 0 | 0 | 96.1326 | 136.94 | 335.62 | 24.0421 | 792.085 | 835.119 | 0 | 0 | 252.315 | 1087.43 | 32.5263 | 56.677 | 43.0303 | 179.125 | -142.813 | 96.1326 | 137.563 | 335.62 | 24.0421 | 761.904 | 903.635 | 0 | 252.315 | 1155.95 | 87.1017 | 220.993 | 43.0303 | 0 | 391.144 | 146.995 | 437.944 | 68.8504 | 1396.06 | 1734.18 | 963.536 | 382.427 | 3080.14
2023-07-12 00:29 | R:/30129Wilcox/TDS Basecase/2387/21 PV_Bat_TargetEDR/W21R03.ribd22 | base | 12 | 1 | 2100 | Proposed and Standard | FAIL | 5.8 | 4.1 | -2.6 | 36.9 | 0.6 | 42.5 | 131.473 | 244.862 | 277.073 | 1212.63 | 0 | -2739.52 | 0 | 0 | 505.557 | 939.093 | 2025.88 | 119.621 | 2716.67 | 1866.04 | 142.816 | 0 | 0 | 43.1492 | 185.966 | 142.816 | 27.33 | 11.86 | 3.56 | 15 | 0 | -25.11 | 0 | 0 | 7.43 | 19.56 | 27.07 | 1.72 | 88.42 | 57.75 | 6.19 | 0.34 | 0.33 | 1.42 | -0.74 | 0 | 0 | 0.74 | 2.86 | 2.59 | 0.19 | 13.92 | 0.057191 | 0.046143 | 0.031639 | 0.18589 | 0 | -0.0068116 | 0 | 0 | 0.092723 | 0.10225 | 0.27357 | 0.022338 | 0.80493 | 0.32086 | 143.612 | 335.417 | 277.073 | 1186.96 | -4441.75 | 505.557 | 944.522 | 2025.88 | 119.621 | 1096.89 | 1943.06 | 154.534 | 0 | 43.1492 | 197.683 | 154.534 | 29.61 | 15.72 | 3.56 | 14.66 | -37.32 | 7.43 | 19.63 | 27.07 | 1.72 | 82.08 | 63.55 | 6.69 | 0.44 | 0.33 | 1.38 | -1.1 | 0.74 | 2.86 | 2.59 | 0.19 | 14.12 | 0.059862 | 0.050981 | 0.031639 | 0.17858 | -0.010629 | 0.092723 | 0.1026 | 0.27357 | 0.022338 | 0.80166 | 0.32106 | BEMCmpMgr 2022.3.0 (2387) | CSE19 0.918.0 EXE | CBECC-Res 2022.3.0 (1302) | Natural Gas | -0.0032621 | 0.0002055 | -7.7 | 9.1 |  |  | 131.473 | 244.862 | 277.073 | 1212.63 | 0 | -2739.52 | 0 | 0 | 505.557 | 939.093 | 2025.88 | 119.621 | 2716.67 | 142.816 | 0 | 0 | 43.1492 | 185.966 | 27.33 | 11.86 | 3.56 | 15 | 0 | -25.11 | 0 | 0 | 7.43 | 19.56 | 27.07 | 1.72 | 88.42 | 6.19 | 0.34 | 0.33 | 1.42 | -0.74 | 0 | 0 | 0.74 | 2.86 | 2.59 | 0.19 | 13.92 | 0.057191 | 0.046143 | 0.031639 | 0.18589 | 0 | -0.0068116 | 0 | 0 | 0.092723 | 0.10225 | 0.27357 | 0.022338 | 0.80493 | 356.271 | 1468.2 | 277.073 | 0 | 2135 | 930.001 | 2637.81 | 297.5 | 8101.85 | 296.568 | 164.777 | 65.4 | 526.745 | 57.97 | 54.6 | 3.56 | 27.73 | 31.89 | 23.06 | 35.82 | 4.86 | 239.49 | 57.97 | 54.6 | 3.56 | 27.73 | 31.89 | 23.06 | 35.82 | 4.86 | 239.49 | 13.04 | 1.71 | 0.33 | 6.87 | 3.02 | 3.87 | 3.38 | 0.53 | 32.75 | 13.04 | 1.71 | 0.33 | 6.87 | 3.02 | 3.87 | 3.38 | 0.53 | 32.75 | 0.12623 | 0.20453 | 0.031639 | 0 | 0.35267 | 0.11028 | 0.34625 | 0.084835 | 1.2564 | 40.1 | 10.5 | 36.9 | 44.2 | 15.6 | 34.3 | 42.5 | 43.1 | 32.28 | 25.47 | 35.95 | 27.6 | 32.28 | 25.47 | 63.17 | 80.69 | 2.32 | 5.96 | 2.4 | 6.44 | 2.32 | 5.96 | 2.71 | 19.24 | 1 | 1 | 2 |  |  | 4443.05 | 2.8403 | 0.08 | 0.01 | 1.88 | 0.1 | 0.04 | 1.92 |  |  | 1 | 1 | 36.8034 | 25.3184 | 36.7578 | 28.615 | 56.7387 | 65.5586 |  |  | 30.1376 | 43.4695 | 43.0303 | 183.274 | 0 | -95.8189 | 0 | 0 | 96.1326 | 136.94 | 335.62 | 24.0421 | 796.827 | 835.119 | 0 | 0 | 252.315 | 1087.43 | 32.5263 | 56.677 | 43.0303 | 179.125 | -142.813 | 96.1326 | 137.563 | 335.62 | 24.0421 | 761.904 | 903.635 | 0 | 252.315 | 1155.95 | 87.1017 | 220.993 | 43.0303 | 0 | 391.144 | 146.995 | 437.944 | 68.8504 | 1396.06 | 1734.18 | 963.536 | 382.427 | 3080.14
2023-07-12 00:30 | R:/30129Wilcox/TDS Basecase/2387/21 PV_Bat_TargetEDR/W21R04.ribd22 | base | 12 | 1 | 2100 | Proposed and Standard | PASS | 5.8 | 4.1 | 2.5 | 47.4 | 1.7 | 44.8 | 131.473 | 244.862 | 277.073 | 1212.63 | 0 | 0 | 0 | 0 | 505.557 | 939.093 | 2025.88 | 119.621 | 5456.19 | 1866.04 | 142.816 | 0 | 0 | 43.1492 | 185.966 | 142.816 | 27.33 | 11.86 | 3.56 | 15 | 0 | 0 | 0 | 0 | 7.43 | 19.56 | 27.07 | 1.72 | 113.53 | 57.75 | 6.19 | 0.34 | 0.33 | 1.42 | 0 | 0 | 0 | 0.74 | 2.86 | 2.59 | 0.19 | 14.66 | 0.057191 | 0.046143 | 0.031639 | 0.18589 | 0 | 0 | 0 | 0 | 0.092723 | 0.10225 | 0.27357 | 0.022338 | 0.81174 | 0.32086 | 143.612 | 335.417 | 277.073 | 1186.96 | 0 | 505.557 | 944.522 | 2025.88 | 119.621 | 5538.64 | 1943.06 | 154.534 | 0 | 43.1492 | 197.683 | 154.534 | 29.61 | 15.72 | 3.56 | 14.66 | 0 | 7.43 | 19.63 | 27.07 | 1.72 | 119.4 | 63.55 | 6.69 | 0.44 | 0.33 | 1.38 | 0 | 0.74 | 2.86 | 2.59 | 0.19 | 15.22 | 0.059862 | 0.050981 | 0.031639 | 0.17858 | 0 | 0.092723 | 0.1026 | 0.27357 | 0.022338 | 0.81229 | 0.32106 | BEMCmpMgr 2022.3.0 (2387) | CSE19 0.918.0 EXE | CBECC-Res 2022.3.0 (1302) | Natural Gas | 0.00055477 | 0.0002055 | 4.9 | 9.1 |  |  | 131.473 | 244.862 | 277.073 | 1212.63 | 0 | 0 | 0 | 0 | 505.557 | 939.093 | 2025.88 | 119.621 | 5456.19 | 142.816 | 0 | 0 | 43.1492 | 185.966 | 27.33 | 11.86 | 3.56 | 15 | 0 | 0 | 0 | 0 | 7.43 | 19.56 | 27.07 | 1.72 | 113.53 | 6.19 | 0.34 | 0.33 | 1.42 | 0 | 0 | 0 | 0.74 | 2.86 | 2.59 | 0.19 | 14.66 | 0.057191 | 0.046143 | 0.031639 | 0.18589 | 0 | 0 | 0 | 0 | 0.092723 | 0.10225 | 0.27357 | 0.022338 | 0.81174 | 356.271 | 1468.2 | 277.073 | 0 | 2135 | 930.001 | 2637.81 | 297.5 | 8101.85 | 296.568 | 164.777 | 65.4 | 526.745 | 57.97 | 54.6 | 3.56 | 27.73 | 31.89 | 23.06 | 35.82 | 4.86 | 239.49 | 57.97 | 54.6 | 3.56 | 27.73 | 31.89 | 23.06 | 35.82 | 4.86 | 239.49 | 13.04 | 1.71 | 0.33 | 6.87 | 3.02 | 3.87 | 3.38 | 0.53 | 32.75 | 13.04 | 1.71 | 0.33 | 6.87 | 3.02 | 3.87 | 3.38 | 0.53 | 32.75 | 0.12623 | 0.20453 | 0.031639 | 0 | 0.35267 | 0.11028 | 0.34625 | 0.084835 | 1.2564 | 40.1 | 0 | 47.4 | 44.2 | 0 | 49.9 | 44.8 | 46.5 | 32.28 | 25.47 | 35.95 | 27.6 | 32.28 | 25.47 | 63.17 | 80.69 | 2.32 | 5.96 | 2.4 | 6.44 | 2.32 | 5.96 | 2.71 | 19.24 | 1 | 1 | 2.42 |  |  |  |  | 0 | 0 | 1.98 | 0 | 0 | 2.06 |  |  | 1 | 1 | 36.8034 | 25.3184 | 36.7578 | 28.615 | 56.7387 | 65.5586 |  |  | 30.1376 | 43.4695 | 43.0303 | 183.274 | 0 | 0 | 0 | 0 | 96.1326 | 136.94 | 335.62 | 24.0421 | 892.646 | 835.119 | 0 | 0 | 252.315 | 1087.43 | 32.5263 | 56.677 | 43.0303 | 179.125 | 0 | 96.1326 | 137.563 | 335.62 | 24.0421 | 904.717 | 903.635 | 0 | 252.315 | 1155.95 | 87.1017 | 220.993 | 43.0303 | 0 | 391.144 | 146.995 | 437.944 | 68.8504 | 1396.06 | 1734.18 | 963.536 | 382.427 | 3080.14
2023-07-12 00:31 | R:/30129Wilcox/TDS Basecase/2387/21 PV_Bat_TargetEDR/W21R05.ribd22 | base | 12 | 1 | 2100 | Proposed and Standard | PASS | 5.8 | 4.1 | 11.3 | 23 | 10.3 | 32.8 | 131.473 | 244.862 | 277.073 | 1212.63 | 0 | -4441.75 | 211.096 | 0 | 505.557 | 939.093 | 2025.88 | 119.621 | 1225.54 | 1866.04 | 142.816 | 0 | 0 | 43.1492 | 185.966 | 142.816 | 27.33 | 11.86 | 3.56 | 15 | 0 | -40.69 | -17.65 | 0 | 7.43 | 19.56 | 27.07 | 1.72 | 55.19 | 57.75 | 6.19 | 0.34 | 0.33 | 1.42 | -1.1 | -2.81 | 0 | 0.74 | 2.86 | 2.59 | 0.19 | 10.75 | 0.057191 | 0.046143 | 0.031639 | 0.18589 | 0 | -0.010629 | -0.25195 | 0 | 0.092723 | 0.10225 | 0.27357 | 0.022338 | 0.54916 | 0.32086 | 143.612 | 335.417 | 277.073 | 1186.96 | -4441.75 | 505.557 | 944.522 | 2025.88 | 119.621 | 1096.89 | 1943.06 | 154.534 | 0 | 43.1492 | 197.683 | 154.534 | 29.61 | 15.72 | 3.56 | 14.66 | -37.32 | 7.43 | 19.63 | 27.07 | 1.72 | 82.08 | 63.55 | 6.69 | 0.44 | 0.33 | 1.38 | -1.1 | 0.74 | 2.86 | 2.59 | 0.19 | 14.12 | 0.059862 | 0.050981 | 0.031639 | 0.17858 | -0.010629 | 0.092723 | 0.1026 | 0.27357 | 0.022338 | 0.80166 | 0.32106 | BEMCmpMgr 2022.3.0 (2387) | CSE19 0.918.0 EXE | CBECC-Res 2022.3.0 (1302) | Natural Gas | 0.25251 | 0.0002055 | 32.8 | 9.1 |  |  | 131.473 | 244.862 | 277.073 | 1212.63 | 0 | -4441.75 | 211.096 | 0 | 505.557 | 939.093 | 2025.88 | 119.621 | 1225.54 | 142.816 | 0 | 0 | 43.1492 | 185.966 | 27.33 | 11.86 | 3.56 | 15 | 0 | -40.69 | -17.65 | 0 | 7.43 | 19.56 | 27.07 | 1.72 | 55.19 | 6.19 | 0.34 | 0.33 | 1.42 | -1.1 | -2.81 | 0 | 0.74 | 2.86 | 2.59 | 0.19 | 10.75 | 0.057191 | 0.046143 | 0.031639 | 0.18589 | 0 | -0.010629 | -0.25195 | 0 | 0.092723 | 0.10225 | 0.27357 | 0.022338 | 0.54916 | 356.271 | 1468.2 | 277.073 | 0 | 2135 | 930.001 | 2637.81 | 297.5 | 8101.85 | 296.568 | 164.777 | 65.4 | 526.745 | 57.97 | 54.6 | 3.56 | 27.73 | 31.89 | 23.06 | 35.82 | 4.86 | 239.49 | 57.97 | 54.6 | 3.56 | 27.73 | 31.89 | 23.06 | 35.82 | 4.86 | 239.49 | 13.04 | 1.71 | 0.33 | 6.87 | 3.02 | 3.87 | 3.38 | 0.53 | 32.75 | 13.04 | 1.71 | 0.33 | 6.87 | 3.02 | 3.87 | 3.38 | 0.53 | 32.75 | 0.12623 | 0.20453 | 0.031639 | 0 | 0.35267 | 0.11028 | 0.34625 | 0.084835 | 1.2564 | 40.1 | 24.4 | 23 | 44.2 | 15.6 | 34.3 | 32.8 | 43.1 | 32.28 | 25.47 | 35.95 | 27.6 | 32.28 | 25.47 | 63.17 | 80.69 | 2.32 | 5.96 | 2.4 | 6.44 | 2.32 | 5.96 | 2.71 | 19.24 | 1.6 | 1.1737 | 2.8403 |  |  | 4443.05 | 2.8403 | 0.5 | 0 | 1.47 | 0.1 | 0.04 | 1.92 |  |  | 1 | 1 | 36.8034 | 25.3184 | 36.7578 | 28.615 | 56.7387 | 65.5586 |  |  | 30.1376 | 43.4695 | 43.0303 | 183.274 | 0 | -142.813 | -363.786 | 0 | 96.1326 | 136.94 | 335.62 | 24.0421 | 386.048 | 835.119 | 0 | 0 | 252.315 | 1087.43 | 32.5263 | 56.677 | 43.0303 | 179.125 | -142.813 | 96.1326 | 137.563 | 335.62 | 24.0421 | 761.904 | 903.635 | 0 | 252.315 | 1155.95 | 87.1017 | 220.993 | 43.0303 | 0 | 391.144 | 146.995 | 437.944 | 68.8504 | 1396.06 | 1734.18 | 963.536 | 382.427 | 3080.14
2023-07-12 00:32 | R:/30129Wilcox/TDS Basecase/2387/21 PV_Bat_TargetEDR/W21R06.ribd22 | base | 12 | 1 | 2100 | Proposed and Standard | PASS | 5.8 | 4.1 | 13.8 | 20.5 | 11.2 | 31.9 | 131.473 | 244.862 | 277.073 | 1212.63 | 0 | -4441.75 | 240.919 | 0 | 505.557 | 939.093 | 2025.88 | 119.621 | 1255.36 | 1866.04 | 142.816 | 0 | 0 | 43.1492 | 185.966 | 142.816 | 27.33 | 11.86 | 3.56 | 15 | 0 | -41.17 | -23.36 | 0 | 7.43 | 19.56 | 27.07 | 1.72 | 49 | 57.75 | 6.19 | 0.34 | 0.33 | 1.42 | -1.1 | -3.11 | 0 | 0.74 | 2.86 | 2.59 | 0.19 | 10.45 | 0.057191 | 0.046143 | 0.031639 | 0.18589 | 0 | -0.010629 | -0.14047 | 0 | 0.092723 | 0.10225 | 0.27357 | 0.022338 | 0.66064 | 0.32086 | 143.612 | 335.417 | 277.073 | 1186.96 | -4441.75 | 505.557 | 944.522 | 2025.88 | 119.621 | 1096.89 | 1943.06 | 154.534 | 0 | 43.1492 | 197.683 | 154.534 | 29.61 | 15.72 | 3.56 | 14.66 | -37.32 | 7.43 | 19.63 | 27.07 | 1.72 | 82.08 | 63.55 | 6.69 | 0.44 | 0.33 | 1.38 | -1.1 | 0.74 | 2.86 | 2.59 | 0.19 | 14.12 | 0.059862 | 0.050981 | 0.031639 | 0.17858 | -0.010629 | 0.092723 | 0.1026 | 0.27357 | 0.022338 | 0.80166 | 0.32106 | BEMCmpMgr 2022.3.0 (2387) | CSE19 0.918.0 EXE | CBECC-Res 2022.3.0 (1302) | Natural Gas | 0.14102 | 0.0002055 | 40.3 | 9.1 |  |  | 131.473 | 244.862 | 277.073 | 1212.63 | 0 | -4441.75 | 240.919 | 0 | 505.557 | 939.093 | 2025.88 | 119.621 | 1255.36 | 142.816 | 0 | 0 | 43.1492 | 185.966 | 27.33 | 11.86 | 3.56 | 15 | 0 | -41.17 | -23.36 | 0 | 7.43 | 19.56 | 27.07 | 1.72 | 49 | 6.19 | 0.34 | 0.33 | 1.42 | -1.1 | -3.11 | 0 | 0.74 | 2.86 | 2.59 | 0.19 | 10.45 | 0.057191 | 0.046143 | 0.031639 | 0.18589 | 0 | -0.010629 | -0.14047 | 0 | 0.092723 | 0.10225 | 0.27357 | 0.022338 | 0.66064 | 356.271 | 1468.2 | 277.073 | 0 | 2135 | 930.001 | 2637.81 | 297.5 | 8101.85 | 296.568 | 164.777 | 65.4 | 526.745 | 57.97 | 54.6 | 3.56 | 27.73 | 31.89 | 23.06 | 35.82 | 4.86 | 239.49 | 57.97 | 54.6 | 3.56 | 27.73 | 31.89 | 23.06 | 35.82 | 4.86 | 239.49 | 13.04 | 1.71 | 0.33 | 6.87 | 3.02 | 3.87 | 3.38 | 0.53 | 32.75 | 13.04 | 1.71 | 0.33 | 6.87 | 3.02 | 3.87 | 3.38 | 0.53 | 32.75 | 0.12623 | 0.20453 | 0.031639 | 0 | 0.35267 | 0.11028 | 0.34625 | 0.084835 | 1.2564 | 40.1 | 26.9 | 20.5 | 44.2 | 15.6 | 34.3 | 31.9 | 43.1 | 32.28 | 25.47 | 35.95 | 27.6 | 32.28 | 25.47 | 63.17 | 80.69 | 2.32 | 5.96 | 2.4 | 6.44 | 2.32 | 5.96 | 2.71 | 19.24 | 1.6 | 1.1737 | 2.8403 |  |  | 4443.05 | 2.8403 | 0.2 | 0.35 | 1.43 | 0.1 | 0.04 | 1.92 |  |  | 1 | 1 | 36.8034 | 25.3184 | 36.7578 | 28.615 | 56.7387 | 65.5586 |  |  | 30.1376 | 43.4695 | 43.0303 | 183.274 | 0 | -142.813 | -402.603 | 0 | 96.1326 | 136.94 | 335.62 | 24.0421 | 347.23 | 835.119 | 0 | 0 | 252.315 | 1087.43 | 32.5263 | 56.677 | 43.0303 | 179.125 | -142.813 | 96.1326 | 137.563 | 335.62 | 24.0421 | 761.904 | 903.635 | 0 | 252.315 | 1155.95 | 87.1017 | 220.993 | 43.0303 | 0 | 391.144 | 146.995 | 437.944 | 68.8504 | 1396.06 | 1734.18 | 963.536 | 382.427 | 3080.14
2023-07-12 00:33 | R:/30129Wilcox/TDS Basecase/2387/21 PV_Bat_TargetEDR/W21R07.ribd22 | base | 12 | 1 | 2100 | Proposed and Standard | PASS | 5.8 | 4.1 | 20.5 | 13.8 | 10.6 | 32.5 | 131.473 | 244.862 | 277.073 | 1212.63 | 0 | -4441.75 | 218.335 | 0 | 505.557 | 939.093 | 2025.88 | 119.621 | 1232.78 | 1866.04 | 142.816 | 0 | 0 | 43.1492 | 185.966 | 142.816 | 27.33 | 11.86 | 3.56 | 15 | 0 | -40.65 | -39.94 | 0 | 7.43 | 19.56 | 27.07 | 1.72 | 32.94 | 57.75 | 6.19 | 0.34 | 0.33 | 1.42 | -1.1 | -2.93 | 0 | 0.74 | 2.86 | 2.59 | 0.19 | 10.63 | 0.057191 | 0.046143 | 0.031639 | 0.18589 | 0 | -0.010629 | -0.55984 | 0 | 0.092723 | 0.10225 | 0.27357 | 0.022338 | 0.24127 | 0.32086 | 143.612 | 335.417 | 277.073 | 1186.96 | -4441.75 | 505.557 | 944.522 | 2025.88 | 119.621 | 1096.89 | 1943.06 | 154.534 | 0 | 43.1492 | 197.683 | 154.534 | 29.61 | 15.72 | 3.56 | 14.66 | -37.32 | 7.43 | 19.63 | 27.07 | 1.72 | 82.08 | 63.55 | 6.69 | 0.44 | 0.33 | 1.38 | -1.1 | 0.74 | 2.86 | 2.59 | 0.19 | 14.12 | 0.059862 | 0.050981 | 0.031639 | 0.17858 | -0.010629 | 0.092723 | 0.1026 | 0.27357 | 0.022338 | 0.80166 | 0.32106 | BEMCmpMgr 2022.3.0 (2387) | CSE19 0.918.0 EXE | CBECC-Res 2022.3.0 (1302) | Natural Gas | 0.5604 | 0.0002055 | 59.9 | 9.1 |  |  | 131.473 | 244.862 | 277.073 | 1212.63 | 0 | -4441.75 | 218.335 | 0 | 505.557 | 939.093 | 2025.88 | 119.621 | 1232.78 | 142.816 | 0 | 0 | 43.1492 | 185.966 | 27.33 | 11.86 | 3.56 | 15 | 0 | -40.65 | -39.94 | 0 | 7.43 | 19.56 | 27.07 | 1.72 | 32.94 | 6.19 | 0.34 | 0.33 | 1.42 | -1.1 | -2.93 | 0 | 0.74 | 2.86 | 2.59 | 0.19 | 10.63 | 0.057191 | 0.046143 | 0.031639 | 0.18589 | 0 | -0.010629 | -0.55984 | 0 | 0.092723 | 0.10225 | 0.27357 | 0.022338 | 0.24127 | 356.271 | 1468.2 | 277.073 | 0 | 2135 | 930.001 | 2637.81 | 297.5 | 8101.85 | 296.568 | 164.777 | 65.4 | 526.745 | 57.97 | 54.6 | 3.56 | 27.73 | 31.89 | 23.06 | 35.82 | 4.86 | 239.49 | 57.97 | 54.6 | 3.56 | 27.73 | 31.89 | 23.06 | 35.82 | 4.86 | 239.49 | 13.04 | 1.71 | 0.33 | 6.87 | 3.02 | 3.87 | 3.38 | 0.53 | 32.75 | 13.04 | 1.71 | 0.33 | 6.87 | 3.02 | 3.87 | 3.38 | 0.53 | 32.75 | 0.12623 | 0.20453 | 0.031639 | 0 | 0.35267 | 0.11028 | 0.34625 | 0.084835 | 1.2564 | 40.1 | 33.6 | 13.8 | 44.2 | 15.6 | 34.3 | 32.5 | 43.1 | 32.28 | 25.47 | 35.95 | 27.6 | 32.28 | 25.47 | 63.17 | 80.69 | 2.32 | 5.96 | 2.4 | 6.44 | 2.32 | 5.96 | 2.71 | 19.24 | 1.6 | 1.1737 | 2.8403 |  |  | 4443.05 | 2.8403 | 0.48 | 0.04 | 1.46 | 0.1 | 0.04 | 1.92 |  |  | 1 | 1 | 36.8034 | 25.3184 | 36.7578 | 28.615 | 56.7387 | 65.5586 |  |  | 30.1376 | 43.4695 | 43.0303 | 183.274 | 0 | -142.813 | -379.035 | 0 | 96.1326 | 136.94 | 335.62 | 24.0421 | 370.798 | 835.119 | 0 | 0 | 252.315 | 1087.43 | 32.5263 | 56.677 | 43.0303 | 179.125 | -142.813 | 96.1326 | 137.563 | 335.62 | 24.0421 | 761.904 | 903.635 | 0 | 252.315 | 1155.95 | 87.1017 | 220.993 | 43.0303 | 0 | 391.144 | 146.995 | 437.944 | 68.8504 | 1396.06 | 1734.18 | 963.536 | 382.427 | 3080.14
2023-07-12 00:34 | R:/30129Wilcox/TDS Basecase/2387/21 PV_Bat_TargetEDR/W21R08.ribd22 | base | 12 | 1 | 2100 | Proposed and Standard | PASS | 5.8 | 10.2 | 11.3 | 23 | 10.3 | 32.8 | 131.473 | 244.862 | 277.073 | 1212.63 | 106.409 | -4441.75 | 104.687 | 0 | 505.557 | 939.093 | 2025.88 | 119.621 | 1225.54 | 1972.45 | 142.816 | 0 | 0 | 43.1492 | 185.966 | 142.816 | 27.33 | 11.86 | 3.56 | 15 | -8.897 | -40.69 | -8.753 | 0 | 7.43 | 19.56 | 27.07 | 1.72 | 55.19 | 48.853 | 6.19 | 0.34 | 0.33 | 1.42 | -1.1 | -2.81 | 0 | 0.74 | 2.86 | 2.59 | 0.19 | 10.75 | 0.057191 | 0.046143 | 0.031639 | 0.18589 | -0.127 | -0.010629 | -0.12495 | 0 | 0.092723 | 0.10225 | 0.27357 | 0.022338 | 0.54916 | 0.19385 | 143.612 | 335.417 | 277.073 | 1186.96 | -4441.75 | 505.557 | 944.522 | 2025.88 | 119.621 | 1096.89 | 1943.06 | 154.534 | 0 | 43.1492 | 197.683 | 154.534 | 29.61 | 15.72 | 3.56 | 14.66 | -37.32 | 7.43 | 19.63 | 27.07 | 1.72 | 82.08 | 63.55 | 6.69 | 0.44 | 0.33 | 1.38 | -1.1 | 0.74 | 2.86 | 2.59 | 0.19 | 14.12 | 0.059862 | 0.050981 | 0.031639 | 0.17858 | -0.010629 | 0.092723 | 0.1026 | 0.27357 | 0.022338 | 0.80166 | 0.32106 | BEMCmpMgr 2022.3.0 (2387) | CSE19 0.918.0 EXE | CBECC-Res 2022.3.0 (1302) | Natural Gas | 0.25251 | 0.0002055 | 32.8 | 23.1 |  |  | 131.473 | 244.862 | 277.073 | 1212.63 | 106.409 | -4441.75 | 104.687 | 0 | 505.557 | 939.093 | 2025.88 | 119.621 | 1225.54 | 142.816 | 0 | 0 | 43.1492 | 185.966 | 27.33 | 11.86 | 3.56 | 15 | -8.897 | -40.69 | -8.753 | 0 | 7.43 | 19.56 | 27.07 | 1.72 | 55.19 | 6.19 | 0.34 | 0.33 | 1.42 | -1.1 | -2.81 | 0 | 0.74 | 2.86 | 2.59 | 0.19 | 10.75 | 0.057191 | 0.046143 | 0.031639 | 0.18589 | -0.127 | -0.010629 | -0.12495 | 0 | 0.092723 | 0.10225 | 0.27357 | 0.022338 | 0.54916 | 356.271 | 1468.2 | 277.073 | 0 | 2135 | 930.001 | 2637.81 | 297.5 | 8101.85 | 296.568 | 164.777 | 65.4 | 526.745 | 57.97 | 54.6 | 3.56 | 27.73 | 31.89 | 23.06 | 35.82 | 4.86 | 239.49 | 57.97 | 54.6 | 3.56 | 27.73 | 31.89 | 23.06 | 35.82 | 4.86 | 239.49 | 13.04 | 1.71 | 0.33 | 6.87 | 3.02 | 3.87 | 3.38 | 0.53 | 32.75 | 13.04 | 1.71 | 0.33 | 6.87 | 3.02 | 3.87 | 3.38 | 0.53 | 32.75 | 0.12623 | 0.20453 | 0.031639 | 0 | 0.35267 | 0.11028 | 0.34625 | 0.084835 | 1.2564 | 34 | 20.7 | 23 | 44.2 | 15.6 | 34.3 | 32.8 | 43.1 | 23.383 | 25.47 | 35.95 | 27.6 | 23.383 | 25.47 | 63.17 | 80.69 | 2.32 | 5.96 | 2.4 | 6.44 | 2.32 | 5.96 | 2.71 | 19.24 | 1.6 | 1.1737 | 2.8403 |  |  | 4443.05 | 2.8403 | 0.5 | 0 | 1.47 | 0.1 | 0.04 | 1.92 | 8.897 | 0.50408 | 1 | 1 | 36.8034 | 25.3184 | 36.7578 | 28.615 | 56.7387 | 65.5586 |  |  | 30.1376 | 43.4695 | 43.0303 | 183.274 | -183.377 | -142.813 | -180.409 | 0 | 96.1326 | 136.94 | 335.62 | 24.0421 | 386.048 | 835.119 | 0 | 0 | 252.315 | 1087.43 | 32.5263 | 56.677 | 43.0303 | 179.125 | -142.813 | 96.1326 | 137.563 | 335.62 | 24.0421 | 761.904 | 903.635 | 0 | 252.315 | 1155.95 | 87.1017 | 220.993 | 43.0303 | 0 | 391.144 | 146.995 | 437.944 | 68.8504 | 1396.06 | 1734.18 | 963.536 | 382.427 | 3080.14
2023-07-12 00:35 | R:/30129Wilcox/TDS Basecase/2387/21 PV_Bat_TargetEDR/W21R09.ribd22 | base | 12 | 1 | 2100 | Proposed and Standard | PASS | 5.8 | 10.2 | 18.9 | 15.4 | 13.7 | 29.4 | 131.473 | 244.862 | 277.073 | 1212.63 | 106.817 | -6255.26 | 148.07 | 0 | 505.557 | 939.093 | 2025.88 | 119.621 | -544.177 | 1972.86 | 142.816 | 0 | 0 | 43.1492 | 185.966 | 142.816 | 27.33 | 11.86 | 3.56 | 15 | -8.897 | -55.43 | -12.333 | 0 | 7.43 | 19.56 | 27.07 | 1.72 | 36.87 | 48.853 | 6.19 | 0.34 | 0.33 | 1.42 | -1.55 | -3.47 | 0 | 0.74 | 2.86 | 2.59 | 0.19 | 9.64 | 0.057191 | 0.046143 | 0.031639 | 0.18589 | -0.16991 | -0.014968 | -0.23552 | 0 | 0.092723 | 0.10225 | 0.27357 | 0.022338 | 0.39134 | 0.15095 | 143.612 | 335.417 | 277.073 | 1186.96 | -4441.75 | 505.557 | 944.522 | 2025.88 | 119.621 | 1096.89 | 1943.06 | 154.534 | 0 | 43.1492 | 197.683 | 154.534 | 29.61 | 15.72 | 3.56 | 14.66 | -37.32 | 7.43 | 19.63 | 27.07 | 1.72 | 82.08 | 63.55 | 6.69 | 0.44 | 0.33 | 1.38 | -1.1 | 0.74 | 2.86 | 2.59 | 0.19 | 14.12 | 0.059862 | 0.050981 | 0.031639 | 0.17858 | -0.010629 | 0.092723 | 0.1026 | 0.27357 | 0.022338 | 0.80166 | 0.32106 | BEMCmpMgr 2022.3.0 (2387) | CSE19 0.918.0 EXE | CBECC-Res 2022.3.0 (1302) | Natural Gas | 0.41032 | 0.0002055 | 55.1 | 23.1 |  |  | 131.473 | 244.862 | 277.073 | 1212.63 | 106.817 | -6255.26 | 148.07 | 0 | 505.557 | 939.093 | 2025.88 | 119.621 | -544.177 | 142.816 | 0 | 0 | 43.1492 | 185.966 | 27.33 | 11.86 | 3.56 | 15 | -8.897 | -55.43 | -12.333 | 0 | 7.43 | 19.56 | 27.07 | 1.72 | 36.87 | 6.19 | 0.34 | 0.33 | 1.42 | -1.55 | -3.47 | 0 | 0.74 | 2.86 | 2.59 | 0.19 | 9.64 | 0.057191 | 0.046143 | 0.031639 | 0.18589 | -0.16991 | -0.014968 | -0.23552 | 0 | 0.092723 | 0.10225 | 0.27357 | 0.022338 | 0.39134 | 356.271 | 1468.2 | 277.073 | 0 | 2135 | 930.001 | 2637.81 | 297.5 | 8101.85 | 296.568 | 164.777 | 65.4 | 526.745 | 57.97 | 54.6 | 3.56 | 27.73 | 31.89 | 23.06 | 35.82 | 4.86 | 239.49 | 57.97 | 54.6 | 3.56 | 27.73 | 31.89 | 23.06 | 35.82 | 4.86 | 239.49 | 13.04 | 1.71 | 0.33 | 6.87 | 3.02 | 3.87 | 3.38 | 0.53 | 32.75 | 13.04 | 1.71 | 0.33 | 6.87 | 3.02 | 3.87 | 3.38 | 0.53 | 32.75 | 0.12623 | 0.20453 | 0.031639 | 0 | 0.35267 | 0.11028 | 0.34625 | 0.084835 | 1.2564 | 34 | 28.3 | 15.4 | 44.2 | 15.6 | 34.3 | 29.4 | 43.1 | 23.383 | 25.47 | 35.95 | 27.6 | 23.383 | 25.47 | 63.17 | 80.69 | 2.32 | 5.96 | 2.4 | 6.44 | 2.32 | 5.96 | 2.71 | 19.24 |  | 1 | 4 |  |  | 4443.05 | 2.8403 | 0.63 | 0.02 | 1.33 | 0.1 | 0.04 | 1.92 | 8.897 | 0.41908 | 1 | 1 | 36.8034 | 25.3184 | 36.7578 | 28.615 | 56.7387 | 65.5586 |  |  | 30.1376 | 43.4695 | 43.0303 | 183.274 | -188.173 | -201.121 | -260.845 | 0 | 96.1326 | 136.94 | 335.62 | 24.0421 | 242.507 | 835.119 | 0 | 0 | 252.315 | 1087.43 | 32.5263 | 56.677 | 43.0303 | 179.125 | -142.813 | 96.1326 | 137.563 | 335.62 | 24.0421 | 761.904 | 903.635 | 0 | 252.315 | 1155.95 | 87.1017 | 220.993 | 43.0303 | 0 | 391.144 | 146.995 | 437.944 | 68.8504 | 1396.06 | 1734.18 | 963.536 | 382.427 | 3080.14
2023-07-12 00:36 | R:/30129Wilcox/TDS Basecase/2387/21 PV_Bat_TargetEDR/W21R10.ribd22 | base | 12 | 1 | 2100 | Proposed and Standard | PASS | 5.8 | 10.2 | 38.5 | 0 | 18.8 | 24.3 | 131.473 | 244.862 | 277.073 | 1212.63 | 127.24 | -12510.5 | 153.355 | 0 | 505.557 | 939.093 | 2025.88 | 119.621 | -6773.73 | 1993.28 | 142.816 | 0 | 0 | 43.1492 | 185.966 | 142.816 | 27.33 | 11.86 | 3.56 | 15 | -8.897 | -103.89 | -10.723 | 0 | 7.43 | 19.56 | 27.07 | 1.72 | -9.98 | 48.853 | 6.19 | 0.34 | 0.33 | 1.42 | -3.11 | -3.58 | 0 | 0.74 | 2.86 | 2.59 | 0.19 | 7.97 | 0.057191 | 0.046143 | 0.031639 | 0.18589 | -0.274 | -0.029936 | -0.33023 | 0 | 0.092723 | 0.10225 | 0.27357 | 0.022338 | 0.17757 | 0.04686 | 143.612 | 335.417 | 277.073 | 1186.96 | -4441.75 | 505.557 | 944.522 | 2025.88 | 119.621 | 1096.89 | 1943.06 | 154.534 | 0 | 43.1492 | 197.683 | 154.534 | 29.61 | 15.72 | 3.56 | 14.66 | -37.32 | 7.43 | 19.63 | 27.07 | 1.72 | 82.08 | 63.55 | 6.69 | 0.44 | 0.33 | 1.38 | -1.1 | 0.74 | 2.86 | 2.59 | 0.19 | 14.12 | 0.059862 | 0.050981 | 0.031639 | 0.17858 | -0.010629 | 0.092723 | 0.1026 | 0.27357 | 0.022338 | 0.80166 | 0.32106 | BEMCmpMgr 2022.3.0 (2387) | CSE19 0.918.0 EXE | CBECC-Res 2022.3.0 (1302) | Natural Gas | 0.62409 | 0.0002055 | 112.2 | 23.1 |  |  | 131.473 | 244.862 | 277.073 | 1212.63 | 127.24 | -12510.5 | 153.355 | 0 | 505.557 | 939.093 | 2025.88 | 119.621 | -6773.73 | 142.816 | 0 | 0 | 43.1492 | 185.966 | 27.33 | 11.86 | 3.56 | 15 | -8.897 | -103.89 | -10.723 | 0 | 7.43 | 19.56 | 27.07 | 1.72 | -9.98 | 6.19 | 0.34 | 0.33 | 1.42 | -3.11 | -3.58 | 0 | 0.74 | 2.86 | 2.59 | 0.19 | 7.97 | 0.057191 | 0.046143 | 0.031639 | 0.18589 | -0.274 | -0.029936 | -0.33023 | 0 | 0.092723 | 0.10225 | 0.27357 | 0.022338 | 0.17757 | 356.271 | 1468.2 | 277.073 | 0 | 2135 | 930.001 | 2637.81 | 297.5 | 8101.85 | 296.568 | 164.777 | 65.4 | 526.745 | 57.97 | 54.6 | 3.56 | 27.73 | 31.89 | 23.06 | 35.82 | 4.86 | 239.49 | 57.97 | 54.6 | 3.56 | 27.73 | 31.89 | 23.06 | 35.82 | 4.86 | 239.49 | 13.04 | 1.71 | 0.33 | 6.87 | 3.02 | 3.87 | 3.38 | 0.53 | 32.75 | 13.04 | 1.71 | 0.33 | 6.87 | 3.02 | 3.87 | 3.38 | 0.53 | 32.75 | 0.12623 | 0.20453 | 0.031639 | 0 | 0.35267 | 0.11028 | 0.34625 | 0.084835 | 1.2564 | 34 | 47.9 | 0 | 44.2 | 15.6 | 34.3 | 24.3 | 43.1 | 23.383 | 25.47 | 35.95 | 27.6 | 23.383 | 25.47 | 63.17 | 80.69 | 2.32 | 5.96 | 2.4 | 6.44 | 2.32 | 5.96 | 2.71 | 19.24 |  |  | 8 | 0 | unknown | 4443.05 | 2.8403 | 0.76 | 0.11 | 1.11 | 0.1 | 0.04 | 1.92 | 8.897 | 0.45347 | 1 | 1 | 36.8034 | 25.3184 | 36.7578 | 28.615 | 56.7387 | 65.5586 |  |  | 30.1376 | 43.4695 | 43.0303 | 183.274 | -210.083 | -402.243 | -253.2 | 0 | 96.1326 | 136.94 | 335.62 | 24.0421 | 27.1193 | 835.119 | 0 | 0 | 252.315 | 1087.43 | 32.5263 | 56.677 | 43.0303 | 179.125 | -142.813 | 96.1326 | 137.563 | 335.62 | 24.0421 | 761.904 | 903.635 | 0 | 252.315 | 1155.95 | 87.1017 | 220.993 | 43.0303 | 0 | 391.144 | 146.995 | 437.944 | 68.8504 | 1396.06 | 1734.18 | 963.536 | 382.427 | 3080.14
2023-07-12 00:37 | R:/30129Wilcox/TDS Basecase/2387/22 Verified Buried Ducts/W22R01.ribd22 | base | 12 | 1 | 2100 | Proposed and Standard | PASS | 5.8 | 4.1 | 2.5 | 31.8 | 1.7 | 41.4 | 131.473 | 244.862 | 277.073 | 1212.63 | 0 | -4441.75 | 0 | 0 | 505.557 | 939.093 | 2025.88 | 119.621 | 1014.44 | 1866.04 | 142.816 | 0 | 0 | 43.1492 | 185.966 | 142.816 | 27.33 | 11.86 | 3.56 | 15 | 0 | -37.27 | 0 | 0 | 7.43 | 19.56 | 27.07 | 1.72 | 76.26 | 57.75 | 6.19 | 0.34 | 0.33 | 1.42 | -1.1 | 0 | 0 | 0.74 | 2.86 | 2.59 | 0.19 | 13.56 | 0.057191 | 0.046143 | 0.031639 | 0.18589 | 0 | -0.010629 | 0 | 0 | 0.092723 | 0.10225 | 0.27357 | 0.022338 | 0.80111 | 0.32086 | 143.612 | 335.417 | 277.073 | 1186.96 | -4441.75 | 505.557 | 944.522 | 2025.88 | 119.621 | 1096.89 | 1943.06 | 154.534 | 0 | 43.1492 | 197.683 | 154.534 | 29.61 | 15.72 | 3.56 | 14.66 | -37.32 | 7.43 | 19.63 | 27.07 | 1.72 | 82.08 | 63.55 | 6.69 | 0.44 | 0.33 | 1.38 | -1.1 | 0.74 | 2.86 | 2.59 | 0.19 | 14.12 | 0.059862 | 0.050981 | 0.031639 | 0.17858 | -0.010629 | 0.092723 | 0.1026 | 0.27357 | 0.022338 | 0.80166 | 0.32106 | BEMCmpMgr 2022.3.0 (2387) | CSE19 0.918.0 EXE | CBECC-Res 2022.3.0 (1302) | Natural Gas | 0.00055477 | 0.0002055 | 7.1 | 9.1 |  |  | 131.473 | 244.862 | 277.073 | 1212.63 | 0 | -4441.75 | 0 | 0 | 505.557 | 939.093 | 2025.88 | 119.621 | 1014.44 | 142.816 | 0 | 0 | 43.1492 | 185.966 | 27.33 | 11.86 | 3.56 | 15 | 0 | -37.27 | 0 | 0 | 7.43 | 19.56 | 27.07 | 1.72 | 76.26 | 6.19 | 0.34 | 0.33 | 1.42 | -1.1 | 0 | 0 | 0.74 | 2.86 | 2.59 | 0.19 | 13.56 | 0.057191 | 0.046143 | 0.031639 | 0.18589 | 0 | -0.010629 | 0 | 0 | 0.092723 | 0.10225 | 0.27357 | 0.022338 | 0.80111 | 356.271 | 1468.2 | 277.073 | 0 | 2135 | 930.001 | 2637.81 | 297.5 | 8101.85 | 296.568 | 164.777 | 65.4 | 526.745 | 57.97 | 54.6 | 3.56 | 27.73 | 31.89 | 23.06 | 35.82 | 4.86 | 239.49 | 57.97 | 54.6 | 3.56 | 27.73 | 31.89 | 23.06 | 35.82 | 4.86 | 239.49 | 13.04 | 1.71 | 0.33 | 6.87 | 3.02 | 3.87 | 3.38 | 0.53 | 32.75 | 13.04 | 1.71 | 0.33 | 6.87 | 3.02 | 3.87 | 3.38 | 0.53 | 32.75 | 0.12623 | 0.20453 | 0.031639 | 0 | 0.35267 | 0.11028 | 0.34625 | 0.084835 | 1.2564 | 40.1 | 15.6 | 31.8 | 44.2 | 15.6 | 34.3 | 41.4 | 43.1 | 32.28 | 25.47 | 35.95 | 27.6 | 32.28 | 25.47 | 63.17 | 80.69 | 2.32 | 5.96 | 2.4 | 6.44 | 2.32 | 5.96 | 2.71 | 19.24 | 1 | 1.1737 | 2.8403 |  |  | 4443.05 | 2.8403 | 0.1 | 0.04 | 1.84 | 0.1 | 0.04 | 1.92 |  |  | 1 | 1 | 36.8034 | 25.3184 | 36.7578 | 28.615 | 56.7387 | 65.5586 |  |  | 30.1376 | 43.4695 | 43.0303 | 183.274 | 0 | -142.813 | 0 | 0 | 96.1326 | 136.94 | 335.62 | 24.0421 | 749.833 | 835.119 | 0 | 0 | 252.315 | 1087.43 | 32.5263 | 56.677 | 43.0303 | 179.125 | -142.813 | 96.1326 | 137.563 | 335.62 | 24.0421 | 761.904 | 903.635 | 0 | 252.315 | 1155.95 | 87.1017 | 220.993 | 43.0303 | 0 | 391.144 | 146.995 | 437.944 | 68.8504 | 1396.06 | 1734.18 | 963.536 | 382.427 | 3080.14
2023-07-12 00:38 | R:/30129Wilcox/TDS Basecase/2387/22 Verified Buried Ducts/W22R02.ribd22 | base | 12 | 1 | 2100 | Proposed and Standard | PASS | 5.8 | 4.1 | 2.5 | 31.8 | 1.7 | 41.4 | 131.472 | 244.861 | 277.073 | 1212.63 | 0 | -4441.75 | 0 | 0 | 505.557 | 939.093 | 2025.88 | 119.621 | 1014.44 | 1866.04 | 142.816 | 0 | 0 | 43.1492 | 185.965 | 142.816 | 27.33 | 11.86 | 3.56 | 15 | 0 | -37.27 | 0 | 0 | 7.43 | 19.56 | 27.07 | 1.72 | 76.26 | 57.75 | 6.19 | 0.34 | 0.33 | 1.42 | -1.1 | 0 | 0 | 0.74 | 2.86 | 2.59 | 0.19 | 13.56 | 0.057191 | 0.046143 | 0.031639 | 0.18589 | 0 | -0.010629 | 0 | 0 | 0.092723 | 0.10225 | 0.27357 | 0.022338 | 0.80111 | 0.32086 | 143.612 | 335.417 | 277.073 | 1186.96 | -4441.75 | 505.557 | 944.522 | 2025.88 | 119.621 | 1096.89 | 1943.06 | 154.534 | 0 | 43.1492 | 197.683 | 154.534 | 29.61 | 15.72 | 3.56 | 14.66 | -37.32 | 7.43 | 19.63 | 27.07 | 1.72 | 82.08 | 63.55 | 6.69 | 0.44 | 0.33 | 1.38 | -1.1 | 0.74 | 2.86 | 2.59 | 0.19 | 14.12 | 0.059862 | 0.050981 | 0.031639 | 0.17858 | -0.010629 | 0.092723 | 0.1026 | 0.27357 | 0.022338 | 0.80166 | 0.32106 | BEMCmpMgr 2022.3.0 (2387) | CSE19 0.918.0 EXE | CBECC-Res 2022.3.0 (1302) | Natural Gas | 0.0005551 | 0.00020582 | 7.1 | 9.1 |  |  | 131.472 | 244.861 | 277.073 | 1212.63 | 0 | -4441.75 | 0 | 0 | 505.557 | 939.093 | 2025.88 | 119.621 | 1014.44 | 142.816 | 0 | 0 | 43.1492 | 185.965 | 27.33 | 11.86 | 3.56 | 15 | 0 | -37.27 | 0 | 0 | 7.43 | 19.56 | 27.07 | 1.72 | 76.26 | 6.19 | 0.34 | 0.33 | 1.42 | -1.1 | 0 | 0 | 0.74 | 2.86 | 2.59 | 0.19 | 13.56 | 0.057191 | 0.046143 | 0.031639 | 0.18589 | 0 | -0.010629 | 0 | 0 | 0.092723 | 0.10225 | 0.27357 | 0.022338 | 0.80111 | 356.271 | 1468.2 | 277.073 | 0 | 2135 | 930.001 | 2637.81 | 297.5 | 8101.85 | 296.568 | 164.777 | 65.4 | 526.745 | 57.97 | 54.6 | 3.56 | 27.73 | 31.89 | 23.06 | 35.82 | 4.86 | 239.49 | 57.97 | 54.6 | 3.56 | 27.73 | 31.89 | 23.06 | 35.82 | 4.86 | 239.49 | 13.04 | 1.71 | 0.33 | 6.87 | 3.02 | 3.87 | 3.38 | 0.53 | 32.75 | 13.04 | 1.71 | 0.33 | 6.87 | 3.02 | 3.87 | 3.38 | 0.53 | 32.75 | 0.12623 | 0.20453 | 0.031639 | 0 | 0.35267 | 0.11028 | 0.34625 | 0.084835 | 1.2564 | 40.1 | 15.6 | 31.8 | 44.2 | 15.6 | 34.3 | 41.4 | 43.1 | 32.28 | 25.47 | 35.95 | 27.6 | 32.28 | 25.47 | 63.17 | 80.69 | 2.32 | 5.96 | 2.4 | 6.44 | 2.32 | 5.96 | 2.71 | 19.24 | 1 | 1.1737 | 2.8403 |  |  | 4443.05 | 2.8403 | 0.1 | 0.04 | 1.84 | 0.1 | 0.04 | 1.92 |  |  | 1 | 1 | 36.803 | 25.3183 | 36.7578 | 28.615 | 56.7387 | 65.5586 |  |  | 30.1374 | 43.4693 | 43.0303 | 183.274 | 0 | -142.813 | 0 | 0 | 96.1326 | 136.94 | 335.62 | 24.0421 | 749.833 | 835.114 | 0 | 0 | 252.315 | 1087.43 | 32.5263 | 56.677 | 43.0303 | 179.125 | -142.813 | 96.1326 | 137.563 | 335.62 | 24.0421 | 761.904 | 903.635 | 0 | 252.315 | 1155.95 | 87.1017 | 220.993 | 43.0303 | 0 | 391.144 | 146.995 | 437.944 | 68.8504 | 1396.06 | 1734.18 | 963.536 | 382.427 | 3080.14
2023-07-12 00:39 | R:/30129Wilcox/TDS Basecase/2387/22 Verified Buried Ducts/W22R03.ribd22 | base | 12 | 1 | 2100 | Proposed and Standard | PASS | 7.13 | 5 | 3 | 31.3 | 2.3 | 40.8 | 127.323 | 238.276 | 277.073 | 1212.52 | 0 | -4441.75 | 0 | 0 | 505.557 | 939.06 | 2025.88 | 119.621 | 1003.56 | 1855.2 | 138.71 | 0 | 0 | 43.1492 | 181.86 | 138.71 | 26.54 | 11.33 | 3.56 | 14.99 | 0 | -37.27 | 0 | 0 | 7.43 | 19.56 | 27.07 | 1.72 | 74.93 | 56.42 | 6.01 | 0.33 | 0.33 | 1.42 | -1.1 | 0 | 0 | 0.74 | 2.86 | 2.59 | 0.19 | 13.37 | 0.05513 | 0.044423 | 0.031639 | 0.18458 | 0 | -0.010629 | 0 | 0 | 0.092723 | 0.10224 | 0.27357 | 0.022338 | 0.79601 | 0.31577 | 143.612 | 335.417 | 277.073 | 1186.96 | -4441.75 | 505.557 | 944.522 | 2025.88 | 119.621 | 1096.89 | 1943.06 | 154.534 | 0 | 43.1492 | 197.683 | 154.534 | 29.61 | 15.72 | 3.56 | 14.66 | -37.32 | 7.43 | 19.63 | 27.07 | 1.72 | 82.08 | 63.55 | 6.69 | 0.44 | 0.33 | 1.38 | -1.1 | 0.74 | 2.86 | 2.59 | 0.19 | 14.12 | 0.059862 | 0.050981 | 0.031639 | 0.17858 | -0.010629 | 0.092723 | 0.1026 | 0.27357 | 0.022338 | 0.80166 | 0.32106 | BEMCmpMgr 2022.3.0 (2387) | CSE19 0.918.0 EXE | CBECC-Res 2022.3.0 (1302) | Natural Gas | 0.0056542 | 0.0052961 | 8.7 | 11.2 |  |  | 127.323 | 238.276 | 277.073 | 1212.52 | 0 | -4441.75 | 0 | 0 | 505.557 | 939.06 | 2025.88 | 119.621 | 1003.56 | 138.71 | 0 | 0 | 43.1492 | 181.86 | 26.54 | 11.33 | 3.56 | 14.99 | 0 | -37.27 | 0 | 0 | 7.43 | 19.56 | 27.07 | 1.72 | 74.93 | 6.01 | 0.33 | 0.33 | 1.42 | -1.1 | 0 | 0 | 0.74 | 2.86 | 2.59 | 0.19 | 13.37 | 0.05513 | 0.044423 | 0.031639 | 0.18458 | 0 | -0.010629 | 0 | 0 | 0.092723 | 0.10224 | 0.27357 | 0.022338 | 0.79601 | 356.271 | 1468.2 | 277.073 | 0 | 2135 | 930.001 | 2637.81 | 297.5 | 8101.85 | 296.568 | 164.777 | 65.4 | 526.745 | 57.97 | 54.6 | 3.56 | 27.73 | 31.89 | 23.06 | 35.82 | 4.86 | 239.49 | 57.97 | 54.6 | 3.56 | 27.73 | 31.89 | 23.06 | 35.82 | 4.86 | 239.49 | 13.04 | 1.71 | 0.33 | 6.87 | 3.02 | 3.87 | 3.38 | 0.53 | 32.75 | 13.04 | 1.71 | 0.33 | 6.87 | 3.02 | 3.87 | 3.38 | 0.53 | 32.75 | 0.12623 | 0.20453 | 0.031639 | 0 | 0.35267 | 0.11028 | 0.34625 | 0.084835 | 1.2564 | 39.2 | 15.5 | 31.3 | 44.2 | 15.6 | 34.3 | 40.8 | 43.1 | 31.68 | 24.74 | 35.95 | 27.6 | 31.68 | 24.74 | 63.17 | 80.69 | 2.31 | 5.78 | 2.4 | 6.44 | 2.31 | 5.78 | 2.71 | 19.24 | 1 | 1.1737 | 2.8403 |  |  | 4443.05 | 2.8403 | 0.1 | 0.04 | 1.81 | 0.1 | 0.04 | 1.92 |  |  | 1 | 1 | 34.7199 | 24.4114 | 36.7578 | 28.615 | 56.7387 | 65.5586 |  |  | 29.1621 | 42.145 | 43.0303 | 183.257 | 0 | -142.813 | 0 | 0 | 96.1326 | 136.933 | 335.62 | 24.0421 | 747.509 | 811.108 | 0 | 0 | 252.315 | 1063.42 | 32.5263 | 56.677 | 43.0303 | 179.125 | -142.813 | 96.1326 | 137.563 | 335.62 | 24.0421 | 761.904 | 903.635 | 0 | 252.315 | 1155.95 | 87.1017 | 220.993 | 43.0303 | 0 | 391.144 | 146.995 | 437.944 | 68.8504 | 1396.06 | 1734.18 | 963.536 | 382.427 | 3080.14
2023-07-12 00:40 | R:/30129Wilcox/TDS Basecase/2387/22 Verified Buried Ducts/W22R04.ribd22 | base | 12 | 1 | 2100 | Proposed and Standard | PASS | 8.34 | 5.8 | 3.5 | 30.8 | 2.8 | 40.3 | 123.399 | 232.656 | 277.073 | 1212.64 | 0 | -4441.75 | 0 | 0 | 505.557 | 939.028 | 2025.88 | 119.621 | 994.104 | 1845.77 | 134.872 | 0 | 0 | 43.1492 | 178.022 | 134.872 | 25.79 | 10.86 | 3.56 | 15 | 0 | -37.27 | 0 | 0 | 7.43 | 19.56 | 27.07 | 1.72 | 73.72 | 55.21 | 5.84 | 0.32 | 0.33 | 1.42 | -1.1 | 0 | 0 | 0.74 | 2.86 | 2.59 | 0.19 | 13.19 | 0.053226 | 0.042891 | 0.031639 | 0.18589 | 0 | -0.010629 | 0 | 0 | 0.092723 | 0.10224 | 0.27357 | 0.022338 | 0.79387 | 0.31364 | 143.612 | 335.417 | 277.073 | 1186.96 | -4441.75 | 505.557 | 944.522 | 2025.88 | 119.621 | 1096.89 | 1943.06 | 154.534 | 0 | 43.1492 | 197.683 | 154.534 | 29.61 | 15.72 | 3.56 | 14.66 | -37.32 | 7.43 | 19.63 | 27.07 | 1.72 | 82.08 | 63.55 | 6.69 | 0.44 | 0.33 | 1.38 | -1.1 | 0.74 | 2.86 | 2.59 | 0.19 | 14.12 | 0.059862 | 0.050981 | 0.031639 | 0.17858 | -0.010629 | 0.092723 | 0.1026 | 0.27357 | 0.022338 | 0.80166 | 0.32106 | BEMCmpMgr 2022.3.0 (2387) | CSE19 0.918.0 EXE | CBECC-Res 2022.3.0 (1302) | Natural Gas | 0.0077892 | 0.0074233 | 10.2 | 13.1 |  |  | 123.399 | 232.656 | 277.073 | 1212.64 | 0 | -4441.75 | 0 | 0 | 505.557 | 939.028 | 2025.88 | 119.621 | 994.104 | 134.872 | 0 | 0 | 43.1492 | 178.022 | 25.79 | 10.86 | 3.56 | 15 | 0 | -37.27 | 0 | 0 | 7.43 | 19.56 | 27.07 | 1.72 | 73.72 | 5.84 | 0.32 | 0.33 | 1.42 | -1.1 | 0 | 0 | 0.74 | 2.86 | 2.59 | 0.19 | 13.19 | 0.053226 | 0.042891 | 0.031639 | 0.18589 | 0 | -0.010629 | 0 | 0 | 0.092723 | 0.10224 | 0.27357 | 0.022338 | 0.79387 | 356.271 | 1468.2 | 277.073 | 0 | 2135 | 930.001 | 2637.81 | 297.5 | 8101.85 | 296.568 | 164.777 | 65.4 | 526.745 | 57.97 | 54.6 | 3.56 | 27.73 | 31.89 | 23.06 | 35.82 | 4.86 | 239.49 | 57.97 | 54.6 | 3.56 | 27.73 | 31.89 | 23.06 | 35.82 | 4.86 | 239.49 | 13.04 | 1.71 | 0.33 | 6.87 | 3.02 | 3.87 | 3.38 | 0.53 | 32.75 | 13.04 | 1.71 | 0.33 | 6.87 | 3.02 | 3.87 | 3.38 | 0.53 | 32.75 | 0.12623 | 0.20453 | 0.031639 | 0 | 0.35267 | 0.11028 | 0.34625 | 0.084835 | 1.2564 | 38.4 | 15.5 | 30.8 | 44.2 | 15.6 | 34.3 | 40.3 | 43.1 | 31.16 | 24.05 | 35.95 | 27.6 | 31.16 | 24.05 | 63.17 | 80.69 | 2.29 | 5.62 | 2.4 | 6.44 | 2.29 | 5.62 | 2.71 | 19.24 | 1 | 1.1737 | 2.8403 |  |  | 4443.05 | 2.8403 | 0.1 | 0.04 | 1.79 | 0.1 | 0.04 | 1.92 |  |  | 1 | 1 | 33.0434 | 23.5053 | 36.7578 | 28.615 | 56.7387 | 65.5586 |  |  | 28.2412 | 41.0045 | 43.0303 | 183.275 | 0 | -142.813 | 0 | 0 | 96.1326 | 136.926 | 335.62 | 24.0421 | 745.459 | 788.667 | 0 | 0 | 252.315 | 1040.98 | 32.5263 | 56.677 | 43.0303 | 179.125 | -142.813 | 96.1326 | 137.563 | 335.62 | 24.0421 | 761.904 | 903.635 | 0 | 252.315 | 1155.95 | 87.1017 | 220.993 | 43.0303 | 0 | 391.144 | 146.995 | 437.944 | 68.8504 | 1396.06 | 1734.18 | 963.536 | 382.427 | 3080.14
2023-07-12 00:40 | R:/30129Wilcox/TDS Basecase/2387/22 Verified Buried Ducts/W22R05.ribd22 | base | 12 | 1 | 2100 | Proposed and Standard | PASS | 7.13 | 5 | 3 | 31.3 | 2.2 | 40.9 | 127.338 | 238.302 | 277.073 | 1212.52 | 0 | -4441.75 | 0 | 0 | 505.557 | 939.06 | 2025.88 | 119.621 | 1003.6 | 1855.24 | 138.727 | 0 | 0 | 43.1492 | 181.876 | 138.727 | 26.54 | 11.33 | 3.56 | 14.99 | 0 | -37.27 | 0 | 0 | 7.43 | 19.56 | 27.07 | 1.72 | 74.93 | 56.42 | 6.02 | 0.33 | 0.33 | 1.42 | -1.1 | 0 | 0 | 0.74 | 2.86 | 2.59 | 0.19 | 13.38 | 0.055137 | 0.044429 | 0.031639 | 0.18458 | 0 | -0.010629 | 0 | 0 | 0.092723 | 0.10224 | 0.27357 | 0.022338 | 0.79602 | 0.31578 | 143.612 | 335.417 | 277.073 | 1186.96 | -4441.75 | 505.557 | 944.522 | 2025.88 | 119.621 | 1096.89 | 1943.06 | 154.534 | 0 | 43.1492 | 197.683 | 154.534 | 29.61 | 15.72 | 3.56 | 14.66 | -37.32 | 7.43 | 19.63 | 27.07 | 1.72 | 82.08 | 63.55 | 6.69 | 0.44 | 0.33 | 1.38 | -1.1 | 0.74 | 2.86 | 2.59 | 0.19 | 14.12 | 0.059862 | 0.050981 | 0.031639 | 0.17858 | -0.010629 | 0.092723 | 0.1026 | 0.27357 | 0.022338 | 0.80166 | 0.32106 | BEMCmpMgr 2022.3.0 (2387) | CSE19 0.918.0 EXE | CBECC-Res 2022.3.0 (1302) | Natural Gas | 0.0056403 | 0.0052822 | 8.7 | 11.2 |  |  | 127.338 | 238.302 | 277.073 | 1212.52 | 0 | -4441.75 | 0 | 0 | 505.557 | 939.06 | 2025.88 | 119.621 | 1003.6 | 138.727 | 0 | 0 | 43.1492 | 181.876 | 26.54 | 11.33 | 3.56 | 14.99 | 0 | -37.27 | 0 | 0 | 7.43 | 19.56 | 27.07 | 1.72 | 74.93 | 6.02 | 0.33 | 0.33 | 1.42 | -1.1 | 0 | 0 | 0.74 | 2.86 | 2.59 | 0.19 | 13.38 | 0.055137 | 0.044429 | 0.031639 | 0.18458 | 0 | -0.010629 | 0 | 0 | 0.092723 | 0.10224 | 0.27357 | 0.022338 | 0.79602 | 356.271 | 1468.2 | 277.073 | 0 | 2135 | 930.001 | 2637.81 | 297.5 | 8101.85 | 296.568 | 164.777 | 65.4 | 526.745 | 57.97 | 54.6 | 3.56 | 27.73 | 31.89 | 23.06 | 35.82 | 4.86 | 239.49 | 57.97 | 54.6 | 3.56 | 27.73 | 31.89 | 23.06 | 35.82 | 4.86 | 239.49 | 13.04 | 1.71 | 0.33 | 6.87 | 3.02 | 3.87 | 3.38 | 0.53 | 32.75 | 13.04 | 1.71 | 0.33 | 6.87 | 3.02 | 3.87 | 3.38 | 0.53 | 32.75 | 0.12623 | 0.20453 | 0.031639 | 0 | 0.35267 | 0.11028 | 0.34625 | 0.084835 | 1.2564 | 39.2 | 15.5 | 31.3 | 44.2 | 15.6 | 34.3 | 40.9 | 43.1 | 31.68 | 24.74 | 35.95 | 27.6 | 31.68 | 24.74 | 63.17 | 80.69 | 2.31 | 5.79 | 2.4 | 6.44 | 2.31 | 5.79 | 2.71 | 19.24 | 1 | 1.1737 | 2.8403 |  |  | 4443.05 | 2.8403 | 0.1 | 0.04 | 1.81 | 0.1 | 0.04 | 1.92 |  |  | 1 | 1 | 34.7266 | 24.4143 | 36.7578 | 28.615 | 56.7387 | 65.5586 |  |  | 29.1656 | 42.1498 | 43.0303 | 183.257 | 0 | -142.813 | 0 | 0 | 96.1326 | 136.933 | 335.62 | 24.0421 | 747.518 | 811.204 | 0 | 0 | 252.315 | 1063.52 | 32.5263 | 56.677 | 43.0303 | 179.125 | -142.813 | 96.1326 | 137.563 | 335.62 | 24.0421 | 761.904 | 903.635 | 0 | 252.315 | 1155.95 | 87.1017 | 220.993 | 43.0303 | 0 | 391.144 | 146.995 | 437.944 | 68.8504 | 1396.06 | 1734.18 | 963.536 | 382.427 | 3080.14
2023-07-12 00:41 | R:/30129Wilcox/TDS Basecase/2387/22 Verified Buried Ducts/W22R06.ribd22 | base | 12 | 1 | 2100 | Proposed and Standard | PASS | 8.75 | 6.1 | 3.7 | 30.6 | 3 | 40.1 | 122.027 | 230.812 | 277.073 | 1212.53 | 0 | -4441.75 | 0 | 0 | 505.557 | 939.017 | 2025.88 | 119.621 | 990.765 | 1842.44 | 133.576 | 0 | 0 | 43.1492 | 176.725 | 133.576 | 25.54 | 10.71 | 3.56 | 14.99 | 0 | -37.27 | 0 | 0 | 7.43 | 19.56 | 27.07 | 1.72 | 73.31 | 54.8 | 5.79 | 0.31 | 0.33 | 1.42 | -1.1 | 0 | 0 | 0.74 | 2.86 | 2.59 | 0.19 | 13.13 | 0.052558 | 0.042382 | 0.031639 | 0.18458 | 0 | -0.010629 | 0 | 0 | 0.092723 | 0.10223 | 0.27357 | 0.022338 | 0.79139 | 0.31116 | 143.612 | 335.417 | 277.073 | 1186.96 | -4441.75 | 505.557 | 944.522 | 2025.88 | 119.621 | 1096.89 | 1943.06 | 154.534 | 0 | 43.1492 | 197.683 | 154.534 | 29.61 | 15.72 | 3.56 | 14.66 | -37.32 | 7.43 | 19.63 | 27.07 | 1.72 | 82.08 | 63.55 | 6.69 | 0.44 | 0.33 | 1.38 | -1.1 | 0.74 | 2.86 | 2.59 | 0.19 | 14.12 | 0.059862 | 0.050981 | 0.031639 | 0.17858 | -0.010629 | 0.092723 | 0.1026 | 0.27357 | 0.022338 | 0.80166 | 0.32106 | BEMCmpMgr 2022.3.0 (2387) | CSE19 0.918.0 EXE | CBECC-Res 2022.3.0 (1302) | Natural Gas | 0.010277 | 0.0099082 | 10.7 | 13.8 |  |  | 122.027 | 230.812 | 277.073 | 1212.53 | 0 | -4441.75 | 0 | 0 | 505.557 | 939.017 | 2025.88 | 119.621 | 990.765 | 133.576 | 0 | 0 | 43.1492 | 176.725 | 25.54 | 10.71 | 3.56 | 14.99 | 0 | -37.27 | 0 | 0 | 7.43 | 19.56 | 27.07 | 1.72 | 73.31 | 5.79 | 0.31 | 0.33 | 1.42 | -1.1 | 0 | 0 | 0.74 | 2.86 | 2.59 | 0.19 | 13.13 | 0.052558 | 0.042382 | 0.031639 | 0.18458 | 0 | -0.010629 | 0 | 0 | 0.092723 | 0.10223 | 0.27357 | 0.022338 | 0.79139 | 356.271 | 1468.2 | 277.073 | 0 | 2135 | 930.001 | 2637.81 | 297.5 | 8101.85 | 296.568 | 164.777 | 65.4 | 526.745 | 57.97 | 54.6 | 3.56 | 27.73 | 31.89 | 23.06 | 35.82 | 4.86 | 239.49 | 57.97 | 54.6 | 3.56 | 27.73 | 31.89 | 23.06 | 35.82 | 4.86 | 239.49 | 13.04 | 1.71 | 0.33 | 6.87 | 3.02 | 3.87 | 3.38 | 0.53 | 32.75 | 13.04 | 1.71 | 0.33 | 6.87 | 3.02 | 3.87 | 3.38 | 0.53 | 32.75 | 0.12623 | 0.20453 | 0.031639 | 0 | 0.35267 | 0.11028 | 0.34625 | 0.084835 | 1.2564 | 38.1 | 15.6 | 30.6 | 44.2 | 15.6 | 34.3 | 40.1 | 43.1 | 30.98 | 23.82 | 35.95 | 27.6 | 30.98 | 23.82 | 63.17 | 80.69 | 2.28 | 5.57 | 2.4 | 6.44 | 2.28 | 5.57 | 2.71 | 19.24 | 1 | 1.1737 | 2.8403 |  |  | 4443.05 | 2.8403 | 0.1 | 0.04 | 1.78 | 0.1 | 0.04 | 1.92 |  |  | 1 | 1 | 32.324 | 23.1821 | 36.7578 | 28.615 | 56.7387 | 65.5586 |  |  | 27.9181 | 40.6318 | 43.0303 | 183.258 | 0 | -142.813 | 0 | 0 | 96.1326 | 136.924 | 335.62 | 24.0421 | 744.744 | 781.083 | 0 | 0 | 252.315 | 1033.4 | 32.5263 | 56.677 | 43.0303 | 179.125 | -142.813 | 96.1326 | 137.563 | 335.62 | 24.0421 | 761.904 | 903.635 | 0 | 252.315 | 1155.95 | 87.1017 | 220.993 | 43.0303 | 0 | 391.144 | 146.995 | 437.944 | 68.8504 | 1396.06 | 1734.18 | 963.536 | 382.427 | 3080.14
2023-07-12 00:42 | R:/30129Wilcox/TDS Basecase/2387/22 Verified Buried Ducts/W22R07.ribd22 | base | 12 | 1 | 2100 | Proposed and Standard | PASS | 8.7 | 6.1 | 3.7 | 30.6 | 3 | 40.1 | 122.183 | 231.024 | 277.073 | 1212.64 | 0 | -4441.75 | 0 | 0 | 505.557 | 939.018 | 2025.88 | 119.621 | 991.248 | 1842.92 | 133.731 | 0 | 0 | 43.1492 | 176.881 | 133.731 | 25.57 | 10.72 | 3.56 | 15 | 0 | -37.27 | 0 | 0 | 7.43 | 19.56 | 27.07 | 1.72 | 73.36 | 54.85 | 5.8 | 0.31 | 0.33 | 1.42 | -1.1 | 0 | 0 | 0.74 | 2.86 | 2.59 | 0.19 | 13.14 | 0.05263 | 0.042441 | 0.031639 | 0.18589 | 0 | -0.010629 | 0 | 0 | 0.092723 | 0.10223 | 0.27357 | 0.022338 | 0.79283 | 0.3126 | 143.612 | 335.417 | 277.073 | 1186.96 | -4441.75 | 505.557 | 944.522 | 2025.88 | 119.621 | 1096.89 | 1943.06 | 154.534 | 0 | 43.1492 | 197.683 | 154.534 | 29.61 | 15.72 | 3.56 | 14.66 | -37.32 | 7.43 | 19.63 | 27.07 | 1.72 | 82.08 | 63.55 | 6.69 | 0.44 | 0.33 | 1.38 | -1.1 | 0.74 | 2.86 | 2.59 | 0.19 | 14.12 | 0.059862 | 0.050981 | 0.031639 | 0.17858 | -0.010629 | 0.092723 | 0.1026 | 0.27357 | 0.022338 | 0.80166 | 0.32106 | BEMCmpMgr 2022.3.0 (2387) | CSE19 0.918.0 EXE | CBECC-Res 2022.3.0 (1302) | Natural Gas | 0.0088361 | 0.0084678 | 10.6 | 13.7 |  |  | 122.183 | 231.024 | 277.073 | 1212.64 | 0 | -4441.75 | 0 | 0 | 505.557 | 939.018 | 2025.88 | 119.621 | 991.248 | 133.731 | 0 | 0 | 43.1492 | 176.881 | 25.57 | 10.72 | 3.56 | 15 | 0 | -37.27 | 0 | 0 | 7.43 | 19.56 | 27.07 | 1.72 | 73.36 | 5.8 | 0.31 | 0.33 | 1.42 | -1.1 | 0 | 0 | 0.74 | 2.86 | 2.59 | 0.19 | 13.14 | 0.05263 | 0.042441 | 0.031639 | 0.18589 | 0 | -0.010629 | 0 | 0 | 0.092723 | 0.10223 | 0.27357 | 0.022338 | 0.79283 | 356.271 | 1468.2 | 277.073 | 0 | 2135 | 930.001 | 2637.81 | 297.5 | 8101.85 | 296.568 | 164.777 | 65.4 | 526.745 | 57.97 | 54.6 | 3.56 | 27.73 | 31.89 | 23.06 | 35.82 | 4.86 | 239.49 | 57.97 | 54.6 | 3.56 | 27.73 | 31.89 | 23.06 | 35.82 | 4.86 | 239.49 | 13.04 | 1.71 | 0.33 | 6.87 | 3.02 | 3.87 | 3.38 | 0.53 | 32.75 | 13.04 | 1.71 | 0.33 | 6.87 | 3.02 | 3.87 | 3.38 | 0.53 | 32.75 | 0.12623 | 0.20453 | 0.031639 | 0 | 0.35267 | 0.11028 | 0.34625 | 0.084835 | 1.2564 | 38.1 | 15.6 | 30.6 | 44.2 | 15.6 | 34.3 | 40.1 | 43.1 | 31 | 23.85 | 35.95 | 27.6 | 31 | 23.85 | 63.17 | 80.69 | 2.28 | 5.58 | 2.4 | 6.44 | 2.28 | 5.58 | 2.71 | 19.24 | 1 | 1.1737 | 2.8403 |  |  | 4443.05 | 2.8403 | 0.1 | 0.04 | 1.78 | 0.1 | 0.04 | 1.92 |  |  | 1 | 1 | 32.333 | 23.2229 | 36.7578 | 28.615 | 56.7387 | 65.5586 |  |  | 27.9542 | 40.6751 | 43.0303 | 183.275 | 0 | -142.813 | 0 | 0 | 96.1326 | 136.924 | 335.62 | 24.0421 | 744.841 | 781.994 | 0 | 0 | 252.315 | 1034.31 | 32.5263 | 56.677 | 43.0303 | 179.125 | -142.813 | 96.1326 | 137.563 | 335.62 | 24.0421 | 761.904 | 903.635 | 0 | 252.315 | 1155.95 | 87.1017 | 220.993 | 43.0303 | 0 | 391.144 | 146.995 | 437.944 | 68.8504 | 1396.06 | 1734.18 | 963.536 | 382.427 | 3080.14
2023-07-12 00:43 | R:/30129Wilcox/TDS Basecase/2387/22 Verified Buried Ducts/W22R08.ribd22 | base | 12 | 1 | 2100 | Proposed and Standard | PASS | 8.76 | 6.1 | 3.7 | 30.6 | 3 | 40.1 | 121.983 | 230.754 | 277.073 | 1212.53 | 0 | -4441.75 | 0 | 0 | 505.557 | 939.017 | 2025.88 | 119.621 | 990.663 | 1842.34 | 133.536 | 0 | 0 | 43.1492 | 176.685 | 133.536 | 25.54 | 10.7 | 3.56 | 14.99 | 0 | -37.27 | 0 | 0 | 7.43 | 19.56 | 27.07 | 1.72 | 73.3 | 54.79 | 5.79 | 0.31 | 0.33 | 1.42 | -1.1 | 0 | 0 | 0.74 | 2.86 | 2.59 | 0.19 | 13.13 | 0.052535 | 0.042367 | 0.031639 | 0.18458 | 0 | -0.010629 | 0 | 0 | 0.092723 | 0.10223 | 0.27357 | 0.022338 | 0.79135 | 0.31112 | 143.612 | 335.417 | 277.073 | 1186.96 | -4441.75 | 505.557 | 944.522 | 2025.88 | 119.621 | 1096.89 | 1943.06 | 154.534 | 0 | 43.1492 | 197.683 | 154.534 | 29.61 | 15.72 | 3.56 | 14.66 | -37.32 | 7.43 | 19.63 | 27.07 | 1.72 | 82.08 | 63.55 | 6.69 | 0.44 | 0.33 | 1.38 | -1.1 | 0.74 | 2.86 | 2.59 | 0.19 | 14.12 | 0.059862 | 0.050981 | 0.031639 | 0.17858 | -0.010629 | 0.092723 | 0.1026 | 0.27357 | 0.022338 | 0.80166 | 0.32106 | BEMCmpMgr 2022.3.0 (2387) | CSE19 0.918.0 EXE | CBECC-Res 2022.3.0 (1302) | Natural Gas | 0.010315 | 0.0099458 | 10.7 | 13.8 |  |  | 121.983 | 230.754 | 277.073 | 1212.53 | 0 | -4441.75 | 0 | 0 | 505.557 | 939.017 | 2025.88 | 119.621 | 990.663 | 133.536 | 0 | 0 | 43.1492 | 176.685 | 25.54 | 10.7 | 3.56 | 14.99 | 0 | -37.27 | 0 | 0 | 7.43 | 19.56 | 27.07 | 1.72 | 73.3 | 5.79 | 0.31 | 0.33 | 1.42 | -1.1 | 0 | 0 | 0.74 | 2.86 | 2.59 | 0.19 | 13.13 | 0.052535 | 0.042367 | 0.031639 | 0.18458 | 0 | -0.010629 | 0 | 0 | 0.092723 | 0.10223 | 0.27357 | 0.022338 | 0.79135 | 356.271 | 1468.2 | 277.073 | 0 | 2135 | 930.001 | 2637.81 | 297.5 | 8101.85 | 296.568 | 164.777 | 65.4 | 526.745 | 57.97 | 54.6 | 3.56 | 27.73 | 31.89 | 23.06 | 35.82 | 4.86 | 239.49 | 57.97 | 54.6 | 3.56 | 27.73 | 31.89 | 23.06 | 35.82 | 4.86 | 239.49 | 13.04 | 1.71 | 0.33 | 6.87 | 3.02 | 3.87 | 3.38 | 0.53 | 32.75 | 13.04 | 1.71 | 0.33 | 6.87 | 3.02 | 3.87 | 3.38 | 0.53 | 32.75 | 0.12623 | 0.20453 | 0.031639 | 0 | 0.35267 | 0.11028 | 0.34625 | 0.084835 | 1.2564 | 38.1 | 15.6 | 30.6 | 44.2 | 15.6 | 34.3 | 40.1 | 43.1 | 30.97 | 23.82 | 35.95 | 27.6 | 30.97 | 23.82 | 63.17 | 80.69 | 2.28 | 5.57 | 2.4 | 6.44 | 2.28 | 5.57 | 2.71 | 19.24 | 1 | 1.1737 | 2.8403 |  |  | 4443.05 | 2.8403 | 0.1 | 0.04 | 1.78 | 0.1 | 0.04 | 1.92 |  |  | 1 | 1 | 32.2862 | 23.1727 | 36.7578 | 28.615 | 56.7387 | 65.5586 |  |  | 27.9076 | 40.6203 | 43.0303 | 183.258 | 0 | -142.813 | 0 | 0 | 96.1326 | 136.924 | 335.62 | 24.0421 | 744.722 | 780.85 | 0 | 0 | 252.315 | 1033.17 | 32.5263 | 56.677 | 43.0303 | 179.125 | -142.813 | 96.1326 | 137.563 | 335.62 | 24.0421 | 761.904 | 903.635 | 0 | 252.315 | 1155.95 | 87.1017 | 220.993 | 43.0303 | 0 | 391.144 | 146.995 | 437.944 | 68.8504 | 1396.06 | 1734.18 | 963.536 | 382.427 | 3080.14
2023-07-12 00:44 | R:/30129Wilcox/TDS Basecase/2387/22 Verified Buried Ducts/W22R09.ribd22 | base | 12 | 1 | 2100 | Proposed and Standard | PASS | 9.54 | 6.7 | 4 | 30.3 | 3.4 | 39.7 | 120.239 | 221.094 | 277.073 | 1212.54 | 0 | -4441.75 | 0 | 0 | 505.557 | 938.875 | 2025.88 | 119.621 | 979.125 | 1830.94 | 131.174 | 0 | 0 | 43.1492 | 174.323 | 131.174 | 25.09 | 10.37 | 3.56 | 14.99 | 0 | -37.27 | 0 | 0 | 7.43 | 19.56 | 27.07 | 1.72 | 72.52 | 54.01 | 5.68 | 0.3 | 0.33 | 1.42 | -1.1 | 0 | 0 | 0.74 | 2.86 | 2.59 | 0.19 | 13.01 | 0.051807 | 0.040628 | 0.031639 | 0.18458 | 0 | -0.010629 | 0 | 0 | 0.092723 | 0.10224 | 0.27357 | 0.022338 | 0.78889 | 0.30865 | 143.612 | 335.417 | 277.073 | 1186.96 | -4441.75 | 505.557 | 944.522 | 2025.88 | 119.621 | 1096.89 | 1943.06 | 154.534 | 0 | 43.1492 | 197.683 | 154.534 | 29.61 | 15.72 | 3.56 | 14.66 | -37.32 | 7.43 | 19.63 | 27.07 | 1.72 | 82.08 | 63.55 | 6.69 | 0.44 | 0.33 | 1.38 | -1.1 | 0.74 | 2.86 | 2.59 | 0.19 | 14.12 | 0.059862 | 0.050981 | 0.031639 | 0.17858 | -0.010629 | 0.092723 | 0.1026 | 0.27357 | 0.022338 | 0.80166 | 0.32106 | BEMCmpMgr 2022.3.0 (2387) | CSE19 0.918.0 EXE | CBECC-Res 2022.3.0 (1302) | Natural Gas | 0.012778 | 0.012414 | 11.6 | 15 |  |  | 120.239 | 221.094 | 277.073 | 1212.54 | 0 | -4441.75 | 0 | 0 | 505.557 | 938.875 | 2025.88 | 119.621 | 979.125 | 131.174 | 0 | 0 | 43.1492 | 174.323 | 25.09 | 10.37 | 3.56 | 14.99 | 0 | -37.27 | 0 | 0 | 7.43 | 19.56 | 27.07 | 1.72 | 72.52 | 5.68 | 0.3 | 0.33 | 1.42 | -1.1 | 0 | 0 | 0.74 | 2.86 | 2.59 | 0.19 | 13.01 | 0.051807 | 0.040628 | 0.031639 | 0.18458 | 0 | -0.010629 | 0 | 0 | 0.092723 | 0.10224 | 0.27357 | 0.022338 | 0.78889 | 356.271 | 1468.2 | 277.073 | 0 | 2135 | 930.001 | 2637.81 | 297.5 | 8101.85 | 296.568 | 164.777 | 65.4 | 526.745 | 57.97 | 54.6 | 3.56 | 27.73 | 31.89 | 23.06 | 35.82 | 4.86 | 239.49 | 57.97 | 54.6 | 3.56 | 27.73 | 31.89 | 23.06 | 35.82 | 4.86 | 239.49 | 13.04 | 1.71 | 0.33 | 6.87 | 3.02 | 3.87 | 3.38 | 0.53 | 32.75 | 13.04 | 1.71 | 0.33 | 6.87 | 3.02 | 3.87 | 3.38 | 0.53 | 32.75 | 0.12623 | 0.20453 | 0.031639 | 0 | 0.35267 | 0.11028 | 0.34625 | 0.084835 | 1.2564 | 37.5 | 15.5 | 30.3 | 44.2 | 15.6 | 34.3 | 39.7 | 43.1 | 30.62 | 23.39 | 35.95 | 27.6 | 30.62 | 23.39 | 63.17 | 80.69 | 2.26 | 5.47 | 2.4 | 6.44 | 2.26 | 5.47 | 2.71 | 19.24 | 1 | 1.1737 | 2.8403 |  |  | 4443.05 | 2.8403 | 0.1 | 0.04 | 1.76 | 0.1 | 0.04 | 1.92 |  |  | 1 | 1 | 32.2195 | 23.0222 | 36.7578 | 28.615 | 56.7387 | 65.5586 |  |  | 27.5307 | 38.8684 | 43.0303 | 183.257 | 0 | -142.813 | 0 | 0 | 96.1326 | 136.913 | 335.62 | 24.0421 | 742.581 | 767.038 | 0 | 0 | 252.315 | 1019.35 | 32.5263 | 56.677 | 43.0303 | 179.125 | -142.813 | 96.1326 | 137.563 | 335.62 | 24.0421 | 761.904 | 903.635 | 0 | 252.315 | 1155.95 | 87.1017 | 220.993 | 43.0303 | 0 | 391.144 | 146.995 | 437.944 | 68.8504 | 1396.06 | 1734.18 | 963.536 | 382.427 | 3080.14
2023-07-12 00:45 | R:/30129Wilcox/TDS Basecase/2387/22 Verified Buried Ducts/W22R10.ribd22 | base | 12 | 1 | 2100 | Proposed and Standard | PASS | 1.98 | 1.4 | 0.9 | 33.4 | 1.8 | 41.3 | 135.374 | 346.282 | 277.073 | 1212.49 | 0 | -4441.75 | 0 | 0 | 505.557 | 940.97 | 2025.88 | 119.621 | 1121.49 | 1971.22 | 138.601 | 0 | 0 | 43.1492 | 181.75 | 138.601 | 26.65 | 16.37 | 3.56 | 14.99 | 0 | -37.33 | 0 | 0 | 7.43 | 19.59 | 27.07 | 1.72 | 80.05 | 61.57 | 6.02 | 0.46 | 0.33 | 1.42 | -1.1 | 0 | 0 | 0.74 | 2.86 | 2.59 | 0.19 | 13.51 | 0.058442 | 0.063495 | 0.031639 | 0.18331 | 0 | -0.010629 | 0 | 0 | 0.092723 | 0.10229 | 0.27357 | 0.022338 | 0.81717 | 0.33688 | 143.612 | 335.417 | 277.073 | 1186.96 | -4441.75 | 505.557 | 944.522 | 2025.88 | 119.621 | 1096.89 | 1943.06 | 154.534 | 0 | 43.1492 | 197.683 | 154.534 | 29.61 | 15.72 | 3.56 | 14.66 | -37.32 | 7.43 | 19.63 | 27.07 | 1.72 | 82.08 | 63.55 | 6.69 | 0.44 | 0.33 | 1.38 | -1.1 | 0.74 | 2.86 | 2.59 | 0.19 | 14.12 | 0.059862 | 0.050981 | 0.031639 | 0.17858 | -0.010629 | 0.092723 | 0.1026 | 0.27357 | 0.022338 | 0.80166 | 0.32106 | BEMCmpMgr 2022.3.0 (2387) | CSE19 0.918.0 EXE | CBECC-Res 2022.3.0 (1302) | Natural Gas | -0.015511 | -0.01582 | 2.5 | 3.1 |  |  | 135.374 | 346.282 | 277.073 | 1212.49 | 0 | -4441.75 | 0 | 0 | 505.557 | 940.97 | 2025.88 | 119.621 | 1121.49 | 138.601 | 0 | 0 | 43.1492 | 181.75 | 26.65 | 16.37 | 3.56 | 14.99 | 0 | -37.33 | 0 | 0 | 7.43 | 19.59 | 27.07 | 1.72 | 80.05 | 6.02 | 0.46 | 0.33 | 1.42 | -1.1 | 0 | 0 | 0.74 | 2.86 | 2.59 | 0.19 | 13.51 | 0.058442 | 0.063495 | 0.031639 | 0.18331 | 0 | -0.010629 | 0 | 0 | 0.092723 | 0.10229 | 0.27357 | 0.022338 | 0.81717 | 356.268 | 1468.18 | 277.073 | 0 | 2135 | 930.001 | 2637.81 | 297.5 | 8101.84 | 296.565 | 164.777 | 65.4 | 526.743 | 57.97 | 54.6 | 3.56 | 27.73 | 31.89 | 23.06 | 35.82 | 4.86 | 239.49 | 57.97 | 54.6 | 3.56 | 27.73 | 31.89 | 23.06 | 35.82 | 4.86 | 239.49 | 13.04 | 1.71 | 0.33 | 6.87 | 3.02 | 3.87 | 3.38 | 0.53 | 32.75 | 13.04 | 1.71 | 0.33 | 6.87 | 3.02 | 3.87 | 3.38 | 0.53 | 32.75 | 0.12623 | 0.20453 | 0.031639 | 0 | 0.35267 | 0.11028 | 0.34625 | 0.084835 | 1.2564 | 42.8 | 15.6 | 33.4 | 44.2 | 15.6 | 34.3 | 41.3 | 43.1 | 36.83 | 24.74 | 35.95 | 27.6 | 36.83 | 24.74 | 63.17 | 80.69 | 2.45 | 5.78 | 2.4 | 6.44 | 2.45 | 5.78 | 2.71 | 19.24 | 1 | 1.1737 | 2.8403 |  |  | 4443.05 | 2.8403 | 0.1 | 0.04 | 1.83 | 0.1 | 0.04 | 1.92 |  |  | 1 | 1 | 34.2119 | 30.458 | 36.7578 | 28.615 | 56.7382 | 65.5601 |  |  | 31.0733 | 59.5963 | 43.0303 | 183.289 | 0 | -142.813 | 0 | 0 | 96.1326 | 137.17 | 335.62 | 24.0421 | 767.141 | 810.47 | 0 | 0 | 252.315 | 1062.79 | 32.5263 | 56.677 | 43.0303 | 179.125 | -142.813 | 96.1326 | 137.563 | 335.62 | 24.0421 | 761.904 | 903.635 | 0 | 252.315 | 1155.95 | 87.101 | 220.991 | 43.0303 | 0 | 391.144 | 146.995 | 437.944 | 68.8504 | 1396.06 | 1734.17 | 963.536 | 382.427 | 3080.13

## Candidate
|  |  |  | Number of | Conditioned | [8 empty] | Proposed Model Site Electric Use | [13 empty] | Proposed Model Site Fuel Use | [5 empty] | Proposed Model TDV | [13 empty] | Proposed Model Source Energy (EDR1) | [11 empty] | Proposed Model Electric Demand | [13 empty] | Standard Model Site Electric Use | [10 empty] | Standard Model Site Fuel Use |  |  |  |  | Standard Model TDV | [10 empty] | Standard Model Source Energy (EDR1) | [9 empty] | Standard Model Electric Demand | [10 empty] | Software Versions |  |  |  | Savings Results |  |  |  | Calculated SSFs |  | Proposed Design Rating Model Site Electric Use | [12 empty] | Proposed Design Rating Model Site Fuel Use |  |  |  |  | Proposed Design Rating Model TDV | [12 empty] | Proposed Design Rating Model Source Energy (EDR1) | [11 empty] | Proposed Design Rating Model Electric Demand | [12 empty] | Reference Design Rating Model Site Electric Use | [8 empty] | Reference Design Rating Model Site Fuel Use |  |  |  | Reference Design Rating Model TDV (fuel multiplier adjusted) | [8 empty] | Reference Design Rating Model TDV (before fuel multiplier adjustment) | [8 empty] | Reference Design Rating Model Source Energy (EDR1) (fuel multiplier adjusted) | [8 empty] | Reference Design Rating Model Source Energy (EDR1) (before fuel multiplier adjustment) | [8 empty] | Reference Design Rating Model Electric Demand | [8 empty] | Energy Design Ratings | [5 empty] | EDR1 (source energy) |  | Compliance Total TDV Results By Fuel (kTDV/ft2-yr) | [7 empty] | Source Energy (EDR1) Results By Fuel (kBtu/ft2-yr) | [7 empty] | Proposed PV Scaling |  |  | Target EDR |  | Standard Design PV |  | Proposed Design CO2 Emissions |  |  | Standard Design CO2 Emissions |  |  | Self Utilization Credit |  | HVAC Systems |  | HVAC Total Capacities (kBtuh) | [5 empty] | Autosized Std Central HPWH |  | Proposed Model Site Electric CO2 Emissions | [12 empty] | Proposed Model Site Fuel CO2 Emissions |  |  |  |  | Standard Model Site Electric CO2 Emissions | [9 empty] | Standard Model Site Fuel CO2 Emissions |  |  |  | Reference Design Rating Model Site Electric CO2 Emissions | [8 empty] | Reference Design Rating Model Site Fuel CO2 Emissions |  |  |  | RESNET HERS Analysis Results | [18 empty] | CAHP / CMFNH Results
| Project |  | Climate | Dwelling | Area |  | Pass / | TDV Margin | EDR Efficiency | EDR Total | EDR | EDR1 (source energy) |  | Spc Heat | Spc Cool | IAQ Vent | Wtr Heat | Self Util. Credit | PV | Battery | Flexibility | Ins Light | Appl & Cook | Plug Lds | Exterior | TOTAL | Comp Total | Spc Heat | Wtr Heat | Flexibility | Appl & Cook | TOTAL | Comp Total | Spc Heat | Spc Cool | IAQ Vent | Wtr Heat | Self Util. Credit | PV | Battery | Flexibility | Ins Light | Appl & Cook | Plug Lds | Exterior | TOTAL | Comp Total | Spc Heat | Spc Cool | IAQ Vent | Wtr Heat | PV | Battery | Flexibility | Ins Light | Appl & Cook | Plug Lds | Exterior | TOTAL | Spc Heat | Spc Cool | IAQ Vent | Wtr Heat | Self Util. Credit | PV | Battery | Flexibility | Ins Light | Appl & Cook | Plug Lds | Exterior | TOTAL | Comp Total | Spc Heat | Spc Cool | IAQ Vent | Wtr Heat | PV | Ins Light | Appl & Cook | Plug Lds | Exterior | TOTAL | Comp Total | Spc Heat | Wtr Heat | Appl & Cook | TOTAL | Comp Total | Spc Heat | Spc Cool | IAQ Vent | Wtr Heat | PV | Ins Light | Appl & Cook | Plug Lds | Exterior | TOTAL | Comp Total | Spc Heat | Spc Cool | IAQ Vent | Wtr Heat | PV | Ins Light | Appl & Cook | Plug Lds | Exterior | TOTAL | Spc Heat | Spc Cool | IAQ Vent | Wtr Heat | PV | Ins Light | Appl & Cook | Plug Lds | Exterior | TOTAL | Comp Total | Compliance |  | End User | Fuel | Total Demand | Compliance Demand | Total TDV | Compliance TDV | Proposed | Standard | Spc Heat | Spc Cool | IAQ Vent | Wtr Heat | Self Util. Credit | PV | Battery | Flexibility | Ins Light | Appl & Cook | Plug Lds | Exterior | TOTAL | Spc Heat | Wtr Heat | Flexibility | Appl & Cook | TOTAL | Spc Heat | Spc Cool | IAQ Vent | Wtr Heat | Self Util. Credit | PV | Battery | Flexibility | Ins Light | Appl & Cook | Plug Lds | Exterior | TOTAL | Spc Heat | Spc Cool | IAQ Vent | Wtr Heat | PV | Battery | Flexibility | Ins Light | Appl & Cook | Plug Lds | Exterior | TOTAL | Spc Heat | Spc Cool | IAQ Vent | Wtr Heat | Self Util. Credit | PV | Battery | Flexibility | Ins Light | Appl & Cook | Plug Lds | Exterior | TOTAL | Spc Heat | Spc Cool | IAQ Vent | Wtr Heat | Ins Light | Appl & Cook | Plug Lds | Exterior | TOTAL | Spc Heat | Wtr Heat | Appl & Cook | TOTAL | Spc Heat | Spc Cool | IAQ Vent | Wtr Heat | Ins Light | Appl & Cook | Plug Lds | Exterior | TOTAL | Spc Heat | Spc Cool | IAQ Vent | Wtr Heat | Ins Light | Appl & Cook | Plug Lds | Exterior | TOTAL | Spc Heat | Spc Cool | IAQ Vent | Wtr Heat | Ins Light | Appl & Cook | Plug Lds | Exterior | TOTAL | Spc Heat | Spc Cool | IAQ Vent | Wtr Heat | Ins Light | Appl & Cook | Plug Lds | Exterior | TOTAL | Spc Heat | Spc Cool | IAQ Vent | Wtr Heat | Ins Light | Appl & Cook | Plug Lds | Exterior | TOTAL | Proposed | Proposed | Proposed | Standard | Standard | Standard | Proposed | Standard | Proposed Model |  | Standard Model |  | Proposed Design Rating Model |  | Reference Design Rating Model |  | Proposed Model |  | Standard Model |  | Proposed Design Rating Model |  | Reference Design Rating Model |  | Max PV | PV Scale | Scaled PV |  | Target | Prop Mixed Fuel | Std Design | Self Consumed Solar | Grid Exported Solar | CO2 Generated | Self Consumed Solar | Grid Exported Solar | CO2 Generated | TDV Cap | Battery | # Systems | # Equipment | Proposed Design |  | Standard Design |  | Design Rating Reference |  | Capacity | TankVol | Spc Heat | Spc Cool | IAQ Vent | Wtr Heat | Self Util. Credit | PV | Battery | Flexibility | Ins Light | Appl & Cook | Plug Lds | Exterior | TOTAL | Spc Heat | Wtr Heat | Flexibility | Appl & Cook | TOTAL | Spc Heat | Spc Cool | IAQ Vent | Wtr Heat | PV | Ins Light | Appl & Cook | Plug Lds | Exterior | TOTAL | Spc Heat | Wtr Heat | Appl & Cook | TOTAL | Spc Heat | Spc Cool | IAQ Vent | Wtr Heat | Ins Light | Appl & Cook | Plug Lds | Exterior | TOTAL | Spc Heat | Wtr Heat | Appl & Cook | TOTAL | HERS Index | REUL_Htg | REUL_Clg | REUL_Dhw | EC_r_Htg | EC_r_Clg | EC_r_DHW | EC_x_Htg | EC_x_Clg | EC_x_DHW | EC_x_LA | IADSave | nMEUL_Htg | nMEUL_Clg | nMEUL_Dhw | TnML | TRL | IAFrh | REUL_LA | EDR Bonus Points | CAHP Delta EDR | Cash Bonus Total | 2019 Zone Ready Kicker | 2019 Zone Kicker | High Performance Fenestration Kicker | High Performance Attic Kicker | High Performance Wall Kicker | Whole House Fans Kicker | Balanced IAQ Kicker | DOE Zero Energy Kicker | Drain Water Heat Recovery Kicker | Design Charrette Kicker | ENERGYStar Laundry Recycling Kicker | CAHP Base Incentive | CAHP Total Incentive
Run Date/Time | Path/File | Run Title | Zone | Units | (ft2) | Analysis Type | Fail | (kTDV/ft2-yr) | Margin | Margin | Total | Margin | Total | (kWh) | (kWh) | (kWh) | (kWh) | (kWh) | (kWh) | (kWh) | (kWh) | (kWh) | (kWh) | (kWh) | (kWh) | (kWh) | (kWh) | (Therms) | (Therms) | (Therms) | (Therms) | (Therms) | (Therms) | (kTDV/ft2-yr) | (kTDV/ft2-yr) | (kTDV/ft2-yr) | (kTDV/ft2-yr) | (kTDV/ft2-yr) | (kTDV/ft2-yr) | (kTDV/ft2-yr) | (kTDV/ft2-yr) | (kTDV/ft2-yr) | (kTDV/ft2-yr) | (kTDV/ft2-yr) | (kTDV/ft2-yr) | (kTDV/ft2-yr) | (kTDV/ft2-yr) | (kBtu/ft2-yr) | (kBtu/ft2-yr) | (kBtu/ft2-yr) | (kBtu/ft2-yr) | (kBtu/ft2-yr) | (kBtu/ft2-yr) | (kBtu/ft2-yr) | (kBtu/ft2-yr) | (kBtu/ft2-yr) | (kBtu/ft2-yr) | (kBtu/ft2-yr) | (kBtu/ft2-yr) | (kW) | (kW) | (kW) | (kW) | (kW) | (kW) | (kW) | (kW) | (kW) | (kW) | (kW) | (kW) | (kW) | (kW) | (kWh) | (kWh) | (kWh) | (kWh) | (kWh) | (kWh) | (kWh) | (kWh) | (kWh) | (kWh) | (kWh) | (Therms) | (Therms) | (Therms) | (Therms) | (Therms) | (kTDV/ft2-yr) | (kTDV/ft2-yr) | (kTDV/ft2-yr) | (kTDV/ft2-yr) | (kTDV/ft2-yr) | (kTDV/ft2-yr) | (kTDV/ft2-yr) | (kTDV/ft2-yr) | (kTDV/ft2-yr) | (kTDV/ft2-yr) | (kTDV/ft2-yr) | (kBtu/ft2-yr) | (kBtu/ft2-yr) | (kBtu/ft2-yr) | (kBtu/ft2-yr) | (kBtu/ft2-yr) | (kBtu/ft2-yr) | (kBtu/ft2-yr) | (kBtu/ft2-yr) | (kBtu/ft2-yr) | (kBtu/ft2-yr) | (kW) | (kW) | (kW) | (kW) | (kW) | (kW) | (kW) | (kW) | (kW) | (kW) | (kW) | Ruleset | CSE | Application | Type | (kW) | (kW) | (%) | (%) | (frac) | (frac) | (kWh) | (kWh) | (kWh) | (kWh) | (kWh) | (kWh) | (kWh) | (kWh) | (kWh) | (kWh) | (kWh) | (kWh) | (kWh) | (Therms) | (Therms) | (kWh) | (Therms) | (Therms) | (kTDV/ft2-yr) | (kTDV/ft2-yr) | (kTDV/ft2-yr) | (kTDV/ft2-yr) | (kTDV/ft2-yr) | (kTDV/ft2-yr) | (kTDV/ft2-yr) | (kTDV/ft2-yr) | (kTDV/ft2-yr) | (kTDV/ft2-yr) | (kTDV/ft2-yr) | (kTDV/ft2-yr) | (kTDV/ft2-yr) | (kBtu/ft2-yr) | (kBtu/ft2-yr) | (kBtu/ft2-yr) | (kBtu/ft2-yr) | (kBtu/ft2-yr) | (kBtu/ft2-yr) | (kBtu/ft2-yr) | (kBtu/ft2-yr) | (kBtu/ft2-yr) | (kBtu/ft2-yr) | (kBtu/ft2-yr) | (kBtu/ft2-yr) | (kW) | (kW) | (kW) | (kW) | (kW) | (kW) | (kW) | (kW) | (kW) | (kW) | (kW) | (kW) | (kW) | (kWh) | (kWh) | (kWh) | (kWh) | (kWh) | (kWh) | (kWh) | (kWh) | (kWh) | (Therms) | (Therms) | (Therms) | (Therms) | (kTDV/ft2-yr) | (kTDV/ft2-yr) | (kTDV/ft2-yr) | (kTDV/ft2-yr) | (kTDV/ft2-yr) | (kTDV/ft2-yr) | (kTDV/ft2-yr) | (kTDV/ft2-yr) | (kTDV/ft2-yr) | (kTDV/ft2-yr) | (kTDV/ft2-yr) | (kTDV/ft2-yr) | (kTDV/ft2-yr) | (kTDV/ft2-yr) | (kTDV/ft2-yr) | (kTDV/ft2-yr) | (kTDV/ft2-yr) | (kTDV/ft2-yr) | (kTDV/ft2-yr) | (kTDV/ft2-yr) | (kTDV/ft2-yr) | (kTDV/ft2-yr) | (kTDV/ft2-yr) | (kTDV/ft2-yr) | (kTDV/ft2-yr) | (kTDV/ft2-yr) | (kTDV/ft2-yr) | (kTDV/ft2-yr) | (kTDV/ft2-yr) | (kTDV/ft2-yr) | (kTDV/ft2-yr) | (kTDV/ft2-yr) | (kTDV/ft2-yr) | (kTDV/ft2-yr) | (kTDV/ft2-yr) | (kTDV/ft2-yr) | (kW) | (kW) | (kW) | (kW) | (kW) | (kW) | (kW) | (kW) | (kW) | Efficiency | PV+Batt+Flex Only | Total | Efficiency | PV+Batt+Flex Only | Total | Total | Total | Electric | Gas | Electric | Gas | Electric | Gas | Electric | Gas | Electric | Gas | Electric | Gas | Electric | Gas | Electric | Gas | Ratio | Factor | Total kW | EDR | Status | Total kWh | PV kW | (metric ton/yr) | (metric ton/yr) | (metric ton/yr) | (metric ton/yr) | (metric ton/yr) | (metric ton/yr) | (kTDV/ft2-yr) | Ratio | (count) | (count) | Heating | Cooling | Heating | Cooling | Heating | Cooling | (kW) | (gal) | (kg) | (kg) | (kg) | (kg) | (kg) | (kg) | (kg) | (kg) | (kg) | (kg) | (kg) | (kg) | (kg) | (kg) | (kg) | (kg) | (kg) | (kg) | (kg) | (kg) | (kg) | (kg) | (kg) | (kg) | (kg) | (kg) | (kg) | (kg) | (kg) | (kg) | (kg) | (kg) | (kg) | (kg) | (kg) | (kg) | (kg) | (kg) | (kg) | (kg) | (kg) | (kg) | (kg) | (kg) | (kg) |  | (MBtu/yr) | (MBtu/yr) | (MBtu/yr) | (MBtu/yr) | (MBtu/yr) | (MBtu/yr) | (MBtu/yr) | (MBtu/yr) | (MBtu/yr) | (MBtu/yr) | (frac) | (MBtu/yr) | (MBtu/yr) | (MBtu/yr) |  |  |  | (MBtu/yr) | (int) | (int) | ($) | ($) | ($) | ($) | ($) | ($) | ($) | ($) | ($) | ($) | ($) | ($) | ($) | ($)
2023-07-13 16:23 | R:/30129Wilcox/TDS Basecase/2378_autosizeOFF/01 Base/W01R01.ribd22 | base | 1 | 1 | 2100 | Proposed and Standard | PASS | 0 | 0 | 0 | 57 | 0 | 66 | 274.812 | 0 | 273.185 | 1643 | 0 | -4163.06 | 0 | 0 | 505.557 | 879.535 | 2025.88 | 119.621 | 1558.53 | 2190.99 | 364.013 | 0 | 0 | 43.1492 | 407.163 | 364.013 | 67.23 | 0 | 3.54 | 21.52 | 0 | -33.65 | 0 | 0 | 8.07 | 18.78 | 27.92 | 1.81 | 115.22 | 92.29 | 15.56 | 0 | 0.33 | 1.85 | -1.05 | 0 | 0 | 0.74 | 2.79 | 2.59 | 0.19 | 23 | 0.074828 | 0 | 0.031195 | 0.22795 | 0 | -0.0041646 | 0 | 0 | 0.092723 | 0.097308 | 0.27357 | 0.022338 | 0.81575 | 0.33398 | 274.812 | 0 | 273.185 | 1643 | -4163.06 | 505.557 | 879.535 | 2025.88 | 119.621 | 1558.53 | 2190.99 | 364.013 | 0 | 43.1492 | 407.163 | 364.013 | 67.23 | 0 | 3.54 | 21.52 | -33.65 | 8.07 | 18.78 | 27.92 | 1.81 | 115.22 | 92.29 | 15.56 | 0 | 0.33 | 1.85 | -1.05 | 0.74 | 2.79 | 2.59 | 0.19 | 23 | 0.074828 | 0 | 0.031195 | 0.22795 | -0.0041646 | 0.092723 | 0.097308 | 0.27357 | 0.022338 | 0.81575 | 0.33398 | BEMCmpMgr 2022.3.0 (2387) | CSE19 0.918.0 EXE | CBECC-Res 2022.3.0 (1302) | Natural Gas | 0 | 0 | 0 | 0 |  |  | 274.812 | 0 | 273.185 | 1643 | 0 | -4163.06 | 0 | 0 | 505.557 | 879.535 | 2025.88 | 119.621 | 1558.53 | 364.013 | 0 | 0 | 43.1492 | 407.163 | 67.23 | 0 | 3.54 | 21.52 | 0 | -33.65 | 0 | 0 | 8.07 | 18.78 | 27.92 | 1.81 | 115.22 | 15.56 | 0 | 0.33 | 1.85 | -1.05 | 0 | 0 | 0.74 | 2.79 | 2.59 | 0.19 | 23 | 0.074828 | 0 | 0.031195 | 0.22795 | 0 | -0.0041646 | 0 | 0 | 0.092723 | 0.097308 | 0.27357 | 0.022338 | 0.81575 | 439.07 | 0 | 273.185 | 0 | 2135 | 930.001 | 2637.81 | 297.5 | 6712.57 | 365.523 | 186.971 | 65.4 | 617.895 | 70.11 | 0 | 3.54 | 31.31 | 32.87 | 23.17 | 36.19 | 4.99 | 202.18 | 70.11 | 0 | 3.54 | 31.31 | 32.87 | 23.17 | 36.19 | 4.99 | 202.18 | 15.93 | 0 | 0.33 | 7.8 | 3.02 | 3.87 | 3.38 | 0.53 | 34.86 | 15.93 | 0 | 0.33 | 7.8 | 3.02 | 3.87 | 3.38 | 0.53 | 34.86 | 0.099255 | 0 | 0.031195 | 0 | 0.35267 | 0.11028 | 0.34625 | 0.084835 | 1.0245 | 87.9 | 16.6 | 57 | 87.9 | 16.6 | 57 | 66 | 66 | 29.16 | 63.13 | 29.16 | 63.13 | 29.16 | 63.13 | 9.98 | 94.98 | 2.56 | 15.18 | 2.56 | 15.18 | 2.56 | 15.18 | 1.02 | 23.04 | 1 | 1.2779 | 3.3098 |  |  | 4164.28 | 3.3098 | 0.09 | 0.05 | 3.16 | 0.09 | 0.05 | 3.16 |  |  | 1 | 1 | 44.6977 | 11.9553 | 44.6977 | 11.9553 | 43.4408 | 13.4481 |  |  | 49.1564 | 0 | 42.4264 | 239.606 | 0 | -135.693 | 0 | 0 | 96.1326 | 128.252 | 335.62 | 24.0421 | 779.542 | 2128.57 | 0 | 0 | 252.315 | 2380.88 | 49.1564 | 0 | 42.4264 | 239.606 | -135.693 | 96.1326 | 128.252 | 335.62 | 24.0421 | 779.542 | 2128.57 | 0 | 252.315 | 2380.88 | 89.6979 | 0 | 42.4264 | 0 | 391.144 | 146.995 | 437.944 | 68.8504 | 1177.06 | 2137.4 | 1093.31 | 382.427 | 3613.14
2023-07-13 16:24 | R:/30129Wilcox/TDS Basecase/2378_autosizeOFF/01 Base/W01R02.ribd22 | base | 2 | 1 | 2100 | Proposed and Standard | PASS | 0 | 0 | 0 | 38.9 | 0 | 46.4 | 188.732 | 26.0501 | 276.719 | 1332.14 | 0 | -4149.72 | 0 | 0 | 505.557 | 920.345 | 2025.88 | 119.621 | 1245.33 | 1823.65 | 195.575 | 0 | 0 | 43.1492 | 238.724 | 195.575 | 37.34 | 7.43 | 3.55 | 16.01 | 0 | -35.3 | 0 | 0 | 7.45 | 19.32 | 27.09 | 1.71 | 84.6 | 64.33 | 8.46 | 0.04 | 0.33 | 1.53 | -1.06 | 0 | 0 | 0.74 | 2.84 | 2.59 | 0.19 | 15.66 | 0.062824 | 0.007434 | 0.031598 | 0.17608 | 0 | -0.0070994 | 0 | 0 | 0.092723 | 0.10147 | 0.27357 | 0.022338 | 0.76094 | 0.27794 | 188.732 | 26.0501 | 276.719 | 1332.14 | -4149.72 | 505.557 | 920.345 | 2025.88 | 119.621 | 1245.33 | 1823.65 | 195.575 | 0 | 43.1492 | 238.724 | 195.575 | 37.34 | 7.43 | 3.55 | 16.01 | -35.3 | 7.45 | 19.32 | 27.09 | 1.71 | 84.6 | 64.33 | 8.46 | 0.04 | 0.33 | 1.53 | -1.06 | 0.74 | 2.84 | 2.59 | 0.19 | 15.66 | 0.062824 | 0.007434 | 0.031598 | 0.17608 | -0.0070994 | 0.092723 | 0.10147 | 0.27357 | 0.022338 | 0.76094 | 0.27794 | BEMCmpMgr 2022.3.0 (2387) | CSE19 0.918.0 EXE | CBECC-Res 2022.3.0 (1302) | Natural Gas | 0 | 0 | 0 | 0 |  |  | 188.732 | 26.0501 | 276.719 | 1332.14 | 0 | -4149.72 | 0 | 0 | 505.557 | 920.345 | 2025.88 | 119.621 | 1245.33 | 195.575 | 0 | 0 | 43.1492 | 238.724 | 37.34 | 7.43 | 3.55 | 16.01 | 0 | -35.3 | 0 | 0 | 7.45 | 19.32 | 27.09 | 1.71 | 84.6 | 8.46 | 0.04 | 0.33 | 1.53 | -1.06 | 0 | 0 | 0.74 | 2.84 | 2.59 | 0.19 | 15.66 | 0.062824 | 0.007434 | 0.031598 | 0.17608 | 0 | -0.0070994 | 0 | 0 | 0.092723 | 0.10147 | 0.27357 | 0.022338 | 0.76094 | 416.018 | 150.639 | 276.719 | 0 | 2135 | 930.001 | 2637.81 | 297.5 | 6843.69 | 346.323 | 173.361 | 65.4 | 585.083 | 67.15 | 22.9 | 3.55 | 29.1 | 31.67 | 23.04 | 35.7 | 4.61 | 217.72 | 67.15 | 22.9 | 3.55 | 29.1 | 31.67 | 23.04 | 35.7 | 4.61 | 217.72 | 15.17 | 0.23 | 0.33 | 7.23 | 3.02 | 3.87 | 3.38 | 0.53 | 33.76 | 15.17 | 0.23 | 0.33 | 7.23 | 3.02 | 3.87 | 3.38 | 0.53 | 33.76 | 0.1203 | 0.044634 | 0.031598 | 0 | 0.35267 | 0.11028 | 0.34625 | 0.084835 | 1.0906 | 52.4 | 16.2 | 38.9 | 52.4 | 16.2 | 38.9 | 46.4 | 46.4 | 29.53 | 34.8 | 29.53 | 34.8 | 29.53 | 34.8 | 32.09 | 90.61 | 2.2 | 8.16 | 2.2 | 8.16 | 2.2 | 8.16 | 1.29 | 21.67 | 1 | 1.2364 | 2.7819 |  |  | 4150.93 | 2.7819 | 0.09 | 0.05 | 2.13 | 0.09 | 0.05 | 2.13 |  |  | 1 | 1 | 43.9245 | 32.4764 | 43.9245 | 32.4764 | 60.3637 | 52.2744 |  |  | 39.4443 | 5.5415 | 42.9753 | 197.452 | 0 | -137.305 | 0 | 0 | 96.1326 | 134.092 | 335.62 | 24.0421 | 737.994 | 1143.62 | 0 | 0 | 252.315 | 1395.94 | 39.4443 | 5.5415 | 42.9753 | 197.452 | -137.305 | 96.1326 | 134.092 | 335.62 | 24.0421 | 737.994 | 1143.62 | 0 | 252.315 | 1395.94 | 94.4596 | 29.1329 | 42.9753 | 0 | 391.144 | 146.995 | 437.944 | 68.8504 | 1211.5 | 2025.12 | 1013.73 | 382.427 | 3421.28
2023-07-13 16:25 | R:/30129Wilcox/TDS Basecase/2378_autosizeOFF/01 Base/W01R03.ribd22 | base | 3 | 1 | 2100 | Proposed and Standard | PASS | 0.24 | 0.3 | 0.1 | 35.2 | 0.1 | 42.9 | 1017.68 | 0 | 276.719 | 81.0183 | 0 | -4034.23 | 0 | 0 | 505.557 | 921.77 | 2025.88 | 119.621 | 914.014 | 1375.41 | 0 | 118.965 | 0 | 43.1492 | 162.114 | 118.965 | 14.66 | 0 | 3.58 | 20.97 | 0 | -32.75 | 0 | 0 | 7.7 | 19.52 | 27.56 | 1.78 | 63.02 | 39.21 | 2.02 | 0 | 0.33 | 5.05 | -1.07 | 0 | 0 | 0.74 | 2.84 | 2.59 | 0.19 | 12.69 | 0.39077 | 0 | 0.031598 | 0.0095658 | 0 | -0.008398 | 0 | 0 | 0.092723 | 0.10299 | 0.27357 | 0.022338 | 0.91515 | 0.43193 | 1034.49 | 0 | 276.719 | 81.0183 | -4034.23 | 505.557 | 921.778 | 2025.88 | 119.621 | 930.832 | 1392.22 | 0 | 118.965 | 43.1492 | 162.114 | 118.965 | 14.9 | 0 | 3.58 | 20.97 | -32.75 | 7.7 | 19.52 | 27.56 | 1.78 | 63.26 | 39.45 | 2.05 | 0 | 0.33 | 5.05 | -1.07 | 0.74 | 2.84 | 2.59 | 0.19 | 12.72 | 0.39708 | 0 | 0.031598 | 0.0095658 | -0.008398 | 0.092723 | 0.10299 | 0.27357 | 0.022338 | 0.92146 | 0.43824 | BEMCmpMgr 2022.3.0 (2387) | CSE19 0.918.0 EXE | CBECC-Res 2022.3.0 (1302) | Natural Gas | 0.0063129 | 0.0063118 | 0.4 | 0.6 |  |  | 1017.68 | 0 | 276.719 | 81.0183 | 0 | -4034.23 | 0 | 0 | 505.557 | 921.77 | 2025.88 | 119.621 | 914.014 | 0 | 118.965 | 0 | 43.1492 | 162.114 | 14.66 | 0 | 3.58 | 20.97 | 0 | -32.75 | 0 | 0 | 7.7 | 19.52 | 27.56 | 1.78 | 63.02 | 2.02 | 0 | 0.33 | 5.05 | -1.07 | 0 | 0 | 0.74 | 2.84 | 2.59 | 0.19 | 12.69 | 0.39077 | 0 | 0.031598 | 0.0095658 | 0 | -0.008398 | 0 | 0 | 0.092723 | 0.10299 | 0.27357 | 0.022338 | 0.91515 | 307.287 | 0.5276 | 276.719 | 0 | 2135 | 930.001 | 2637.81 | 297.5 | 6584.85 | 255.8 | 173.009 | 65.4 | 494.209 | 49.68 | 0.26 | 3.58 | 29 | 32.26 | 23.13 | 36.03 | 5.1 | 179.04 | 49.68 | 0.26 | 3.58 | 29 | 32.26 | 23.13 | 36.03 | 5.1 | 179.04 | 11.24 | 0 | 0.33 | 7.22 | 3.02 | 3.87 | 3.38 | 0.53 | 29.59 | 11.24 | 0 | 0.33 | 7.22 | 3.02 | 3.87 | 3.38 | 0.53 | 29.59 | 0.1001 | 0.0010358 | 0.031598 | 0 | 0.35267 | 0.11028 | 0.34625 | 0.084835 | 1.0268 | 47.5 | 18.3 | 35.2 | 47.8 | 18.3 | 35.3 | 42.9 | 43 | 19.28 | 19.93 | 19.52 | 19.93 | 19.28 | 19.93 | 8.13 | 74.39 | 2.44 | 4.96 | 2.47 | 4.96 | 2.44 | 4.96 | 0.9 | 17.89 | 1 | 1.2043 | 2.6132 |  |  | 4035.41 | 2.6132 | 0.08 | 0.06 | 1.72 | 0.08 | 0.06 | 1.72 |  |  | 1 | 1 | 36 | 30.7651 | 30.3298 | 30.7651 | 50.6939 | 36.881 |  |  | 261.335 | 0 | 42.9753 | 11.8371 | 0 | -138.003 | 0 | 0 | 96.1326 | 134.541 | 335.62 | 24.0421 | 768.48 | 0 | 695.649 | 0 | 252.315 | 947.964 | 265.645 | 0 | 42.9753 | 11.8371 | -138.003 | 96.1326 | 134.542 | 335.62 | 24.0421 | 772.791 | 0 | 695.649 | 252.315 | 947.964 | 73.3883 | 0.17069 | 42.9753 | 0 | 391.144 | 146.995 | 437.944 | 68.8504 | 1161.47 | 1495.79 | 1011.67 | 382.427 | 2889.89
2023-07-13 16:25 | R:/30129Wilcox/TDS Basecase/2378_autosizeOFF/01 Base/W01R04.ribd22 | base | 4 | 1 | 2100 | Proposed and Standard | PASS | 0.22 | 0.2 | 0.1 | 33.9 | 0.1 | 44.5 | 873.853 | 158.97 | 277.42 | 81.0154 | 0 | -4207.47 | 0 | 0 | 505.557 | 953.217 | 2025.88 | 119.621 | 788.067 | 1391.26 | 0 | 111.527 | 0 | 43.1492 | 154.676 | 111.527 | 12.49 | 14.41 | 3.57 | 19.76 | 0 | -36.86 | 0 | 0 | 7.31 | 19.74 | 26.99 | 1.69 | 69.1 | 50.23 | 1.7 | 0.2 | 0.33 | 4.74 | -1.11 | 0 | 0 | 0.74 | 2.88 | 2.59 | 0.19 | 12.26 | 0.35299 | 0.035067 | 0.031678 | 0.0095658 | 0 | -0.011129 | 0 | 0 | 0.092723 | 0.10502 | 0.27357 | 0.022338 | 0.91182 | 0.4293 | 889.222 | 158.97 | 277.42 | 81.0154 | -4207.47 | 505.557 | 953.243 | 2025.88 | 119.621 | 803.462 | 1406.63 | 0 | 111.527 | 43.1492 | 154.676 | 111.527 | 12.71 | 14.41 | 3.57 | 19.76 | -36.86 | 7.31 | 19.74 | 26.99 | 1.69 | 69.32 | 50.45 | 1.73 | 0.2 | 0.33 | 4.74 | -1.11 | 0.74 | 2.88 | 2.59 | 0.19 | 12.29 | 0.35884 | 0.035067 | 0.031678 | 0.0095658 | -0.011129 | 0.092723 | 0.10502 | 0.27357 | 0.022338 | 0.91767 | 0.43515 | BEMCmpMgr 2022.3.0 (2387) | CSE19 0.918.0 EXE | CBECC-Res 2022.3.0 (1302) | Natural Gas | 0.0058543 | 0.0058507 | 0.3 | 0.4 |  |  | 873.853 | 158.97 | 277.42 | 81.0154 | 0 | -4207.47 | 0 | 0 | 505.557 | 953.217 | 2025.88 | 119.621 | 788.067 | 0 | 111.527 | 0 | 43.1492 | 154.676 | 12.49 | 14.41 | 3.57 | 19.76 | 0 | -36.86 | 0 | 0 | 7.31 | 19.74 | 26.99 | 1.69 | 69.1 | 1.7 | 0.2 | 0.33 | 4.74 | -1.11 | 0 | 0 | 0.74 | 2.88 | 2.59 | 0.19 | 12.26 | 0.35299 | 0.035067 | 0.031678 | 0.0095658 | 0 | -0.011129 | 0 | 0 | 0.092723 | 0.10502 | 0.27357 | 0.022338 | 0.91182 | 237.919 | 687.398 | 277.42 | 0 | 2135 | 930.001 | 2637.81 | 297.5 | 7203.05 | 198.059 | 164.719 | 65.4 | 428.178 | 38.67 | 39.78 | 3.57 | 27.67 | 31.16 | 23.04 | 35.61 | 4.58 | 204.08 | 38.67 | 39.78 | 3.57 | 27.67 | 31.16 | 23.04 | 35.61 | 4.58 | 204.08 | 8.71 | 0.82 | 0.33 | 6.87 | 3.02 | 3.87 | 3.38 | 0.53 | 27.53 | 8.71 | 0.82 | 0.33 | 6.87 | 3.02 | 3.87 | 3.38 | 0.53 | 27.53 | 0.089129 | 0.13644 | 0.031678 | 0 | 0.35267 | 0.11028 | 0.34625 | 0.084835 | 1.1513 | 45.8 | 18 | 33.9 | 46 | 18 | 34 | 44.5 | 44.6 | 31.51 | 18.72 | 31.73 | 18.72 | 31.51 | 18.72 | 46.71 | 62.98 | 2.32 | 4.65 | 2.35 | 4.65 | 2.32 | 4.65 | 1.6 | 15.13 | 1 | 1.213 | 2.6564 |  |  | 4208.7 | 2.6564 | 0.09 | 0.05 | 1.66 | 0.09 | 0.05 | 1.66 |  |  | 1 | 1 | 36 | 24.0336 | 23.733 | 24.0336 | 50.5575 | 48.7907 |  |  | 219.633 | 26.3545 | 43.0841 | 11.8369 | 0 | -143.622 | 0 | 0 | 96.1326 | 139.261 | 335.62 | 24.0421 | 752.342 | 0 | 652.155 | 0 | 252.315 | 904.47 | 223.545 | 26.3545 | 43.0841 | 11.8369 | -143.622 | 96.1326 | 139.265 | 335.62 | 24.0421 | 756.258 | 0 | 652.155 | 252.315 | 904.47 | 58.3419 | 105.739 | 43.0841 | 0 | 391.144 | 146.995 | 437.944 | 68.8504 | 1252.1 | 1158.15 | 963.192 | 382.427 | 2503.77
2023-07-13 16:26 | R:/30129Wilcox/TDS Basecase/2378_autosizeOFF/01 Base/W01R05.ribd22 | base | 5 | 1 | 2100 | Proposed and Standard | PASS | 0 | 0 | 0 | 34.8 | 0 | 38.2 | 98.7439 | 0 | 275.223 | 1290.69 | 0 | -4029.54 | 0 | 0 | 505.557 | 918.206 | 2025.88 | 119.621 | 1204.38 | 1664.66 | 91.285 | 0 | 0 | 43.1492 | 134.434 | 91.285 | 17.73 | 0 | 3.57 | 16.42 | 0 | -33.64 | 0 | 0 | 7.92 | 19.29 | 27.81 | 1.81 | 60.91 | 37.72 | 3.99 | 0 | 0.33 | 1.46 | -1.22 | 0 | 0 | 0.74 | 2.83 | 2.59 | 0.19 | 10.91 | 0.044054 | 0 | 0.031427 | 0.15383 | 0 | -0.016977 | 0 | 0 | 0.092723 | 0.10178 | 0.27357 | 0.022338 | 0.70274 | 0.22931 | 98.7439 | 0 | 275.223 | 1290.69 | -4029.54 | 505.557 | 918.206 | 2025.88 | 119.621 | 1204.38 | 1664.66 | 91.285 | 0 | 43.1492 | 134.434 | 91.285 | 17.73 | 0 | 3.57 | 16.42 | -33.64 | 7.92 | 19.29 | 27.81 | 1.81 | 60.91 | 37.72 | 3.99 | 0 | 0.33 | 1.46 | -1.22 | 0.74 | 2.83 | 2.59 | 0.19 | 10.91 | 0.044054 | 0 | 0.031427 | 0.15383 | -0.016977 | 0.092723 | 0.10178 | 0.27357 | 0.022338 | 0.70274 | 0.22931 | BEMCmpMgr 2022.3.0 (2387) | CSE19 0.918.0 EXE | CBECC-Res 2022.3.0 (1302) | Natural Gas | 0 | 0 | 0 | 0 |  |  | 98.7439 | 0 | 275.223 | 1290.69 | 0 | -4029.54 | 0 | 0 | 505.557 | 918.206 | 2025.88 | 119.621 | 1204.38 | 91.285 | 0 | 0 | 43.1492 | 134.434 | 17.73 | 0 | 3.57 | 16.42 | 0 | -33.64 | 0 | 0 | 7.92 | 19.29 | 27.81 | 1.81 | 60.91 | 3.99 | 0 | 0.33 | 1.46 | -1.22 | 0 | 0 | 0.74 | 2.83 | 2.59 | 0.19 | 10.91 | 0.044054 | 0 | 0.031427 | 0.15383 | 0 | -0.016977 | 0 | 0 | 0.092723 | 0.10178 | 0.27357 | 0.022338 | 0.70274 | 279.591 | 0.3305 | 275.223 | 0 | 2135 | 930.001 | 2637.81 | 297.5 | 6555.46 | 232.761 | 173.049 | 65.4 | 471.21 | 45.13 | 0.05 | 3.57 | 29 | 32.75 | 23.18 | 36.21 | 5.26 | 175.15 | 45.13 | 0.05 | 3.57 | 29 | 32.75 | 23.18 | 36.21 | 5.26 | 175.15 | 10.22 | 0 | 0.33 | 7.22 | 3.02 | 3.87 | 3.38 | 0.53 | 28.57 | 10.22 | 0 | 0.33 | 7.22 | 3.02 | 3.87 | 3.38 | 0.53 | 28.57 | 0.091956 | 0.00045358 | 0.031427 | 0 | 0.35267 | 0.11028 | 0.34625 | 0.084835 | 1.0179 | 48.5 | 19.2 | 34.8 | 48.5 | 19.2 | 34.8 | 38.2 | 38.2 | 21.48 | 16.24 | 21.48 | 16.24 | 21.48 | 16.24 | 7.65 | 70.1 | 1.97 | 3.81 | 1.97 | 3.81 | 1.97 | 3.81 | 0.84 | 16.93 | 1 | 1.2005 | 2.4371 |  |  | 4030.72 | 2.4371 | 0.1 | 0.05 | 1.47 | 0.1 | 0.05 | 1.47 |  |  | 1 | 1 | 42.0111 | 31.7369 | 42.0111 | 31.7369 | 54.5785 | 38.3226 |  |  | 23.3511 | 0 | 42.7429 | 188.549 | 0 | -157.516 | 0 | 0 | 96.1326 | 133.913 | 335.62 | 24.0421 | 686.835 | 533.789 | 0 | 0 | 252.315 | 786.104 | 23.3511 | 0 | 42.7429 | 188.549 | -157.516 | 96.1326 | 133.913 | 335.62 | 24.0421 | 686.835 | 533.789 | 0 | 252.315 | 786.104 | 66.5354 | 0.085436 | 42.7429 | 0 | 391.144 | 146.995 | 437.944 | 68.8504 | 1154.3 | 1361.07 | 1011.91 | 382.427 | 2755.4
2023-07-13 16:27 | R:/30129Wilcox/TDS Basecase/2378_autosizeOFF/01 Base/W01R06.ribd22 | base | 6 | 1 | 2100 | Proposed and Standard | PASS | 0 | 0 | 0 | 31.1 | 0 | 38.7 | 35.4879 | 73.6744 | 280.199 | 996.134 | 0 | -4090.04 | 0 | 0 | 505.557 | 960.446 | 2025.88 | 119.621 | 906.964 | 1385.5 | 34.917 | 0 | 0 | 43.1492 | 78.0662 | 34.917 | 6.79 | 4.96 | 3.6 | 12.1 | 0 | -35.81 | 0 | 0 | 7.5 | 19.89 | 27.25 | 1.73 | 48.01 | 27.45 | 1.51 | 0.08 | 0.34 | 1.12 | -1.31 | 0 | 0 | 0.75 | 2.86 | 2.61 | 0.19 | 8.15 | 0.018297 | 0.014366 | 0.031996 | 0.11561 | 0 | -0.018096 | 0 | 0 | 0.092723 | 0.10572 | 0.27357 | 0.022338 | 0.65652 | 0.18027 | 35.4879 | 73.6744 | 280.199 | 996.134 | -4090.04 | 505.557 | 960.446 | 2025.88 | 119.621 | 906.964 | 1385.5 | 34.917 | 0 | 43.1492 | 78.0662 | 34.917 | 6.79 | 4.96 | 3.6 | 12.1 | -35.81 | 7.5 | 19.89 | 27.25 | 1.73 | 48.01 | 27.45 | 1.51 | 0.08 | 0.34 | 1.12 | -1.31 | 0.75 | 2.86 | 2.61 | 0.19 | 8.15 | 0.018297 | 0.014366 | 0.031996 | 0.11561 | -0.018096 | 0.092723 | 0.10572 | 0.27357 | 0.022338 | 0.65652 | 0.18027 | BEMCmpMgr 2022.3.0 (2387) | CSE19 0.918.0 EXE | CBECC-Res 2022.3.0 (1302) | Natural Gas | -1.5178e-09 | -1.5178e-09 | 0 | 0 |  |  | 35.4879 | 73.6744 | 280.199 | 996.134 | 0 | -4090.04 | 0 | 0 | 505.557 | 960.446 | 2025.88 | 119.621 | 906.964 | 34.917 | 0 | 0 | 43.1492 | 78.0662 | 6.79 | 4.96 | 3.6 | 12.1 | 0 | -35.81 | 0 | 0 | 7.5 | 19.89 | 27.25 | 1.73 | 48.01 | 1.51 | 0.08 | 0.34 | 1.12 | -1.31 | 0 | 0 | 0.75 | 2.86 | 2.61 | 0.19 | 8.15 | 0.018297 | 0.014366 | 0.031996 | 0.11561 | 0 | -0.018096 | 0 | 0 | 0.092723 | 0.10572 | 0.27357 | 0.022338 | 0.65652 | 83.9239 | 327.045 | 280.199 | 0 | 2135 | 930.001 | 2637.81 | 297.5 | 6691.48 | 69.8627 | 159.68 | 65.4 | 294.943 | 13.77 | 15.31 | 3.6 | 26.83 | 31.29 | 23.04 | 35.57 | 4.75 | 154.16 | 13.77 | 15.31 | 3.6 | 26.83 | 31.29 | 23.04 | 35.57 | 4.75 | 154.16 | 3.04 | 0.32 | 0.34 | 6.57 | 3.03 | 3.83 | 3.4 | 0.53 | 21.06 | 3.04 | 0.32 | 0.34 | 6.57 | 3.03 | 3.83 | 3.4 | 0.53 | 21.06 | 0.038361 | 0.052392 | 0.031996 | 0 | 0.35267 | 0.11028 | 0.34625 | 0.084835 | 1.0168 | 46.1 | 23.3 | 31.1 | 46.1 | 23.3 | 31.1 | 38.7 | 38.7 | 21.17 | 6.28 | 21.17 | 6.28 | 21.17 | 6.28 | 20.13 | 39.38 | 1.61 | 1.44 | 1.61 | 1.44 | 1.61 | 1.44 | 0.83 | 9.44 | 1 | 1.0917 | 2.4236 |  |  | 4091.24 | 2.4236 | 0.11 | 0.06 | 1.1 | 0.11 | 0.06 | 1.1 |  |  | 1 | 1 | 31.9347 | 32.8003 | 31.9347 | 32.8003 | 38.5498 | 43.2027 |  |  | 8.8494 | 10.6805 | 43.7823 | 145.321 | 0 | -169.217 | 0 | 0 | 96.4604 | 141.347 | 337.331 | 24.1741 | 638.729 | 204.177 | 0 | 0 | 252.315 | 456.492 | 8.8494 | 10.6805 | 43.7823 | 145.321 | -169.217 | 96.4604 | 141.347 | 337.331 | 24.1741 | 638.729 | 204.177 | 0 | 252.315 | 456.492 | 22.2921 | 41.9429 | 43.7823 | 0 | 392.539 | 147.863 | 440.272 | 69.2238 | 1157.92 | 408.522 | 933.73 | 382.427 | 1724.68
2023-07-13 16:28 | R:/30129Wilcox/TDS Basecase/2378_autosizeOFF/01 Base/W01R07.ribd22 | base | 7 | 1 | 2100 | Proposed and Standard | PASS | 0 | 0 | 0 | 30.5 | 0 | 37.2 | 20.3994 | 78.1146 | 279.635 | 977.588 | 0 | -4083.95 | 0 | 0 | 505.557 | 964.666 | 2025.88 | 119.621 | 887.513 | 1355.74 | 21.2733 | 0 | 0 | 43.1492 | 64.4226 | 21.2733 | 4.13 | 2.44 | 3.6 | 12.07 | 0 | -34.77 | 0 | 0 | 7.68 | 19.81 | 27.43 | 1.77 | 44.16 | 22.24 | 0.91 | 0.08 | 0.34 | 1.09 | -1.38 | 0 | 0 | 0.74 | 2.87 | 2.6 | 0.19 | 7.44 | 0.007737 | 0.013462 | 0.031931 | 0.1114 | 0 | -0.025095 | 0 | 0 | 0.092723 | 0.10684 | 0.27357 | 0.022338 | 0.6349 | 0.16453 | 20.3994 | 78.1146 | 279.635 | 977.588 | -4083.95 | 505.557 | 964.666 | 2025.88 | 119.621 | 887.513 | 1355.74 | 21.2733 | 0 | 43.1492 | 64.4226 | 21.2733 | 4.13 | 2.44 | 3.6 | 12.07 | -34.77 | 7.68 | 19.81 | 27.43 | 1.77 | 44.16 | 22.24 | 0.91 | 0.08 | 0.34 | 1.09 | -1.38 | 0.74 | 2.87 | 2.6 | 0.19 | 7.44 | 0.007737 | 0.013462 | 0.031931 | 0.1114 | -0.025095 | 0.092723 | 0.10684 | 0.27357 | 0.022338 | 0.6349 | 0.16453 | BEMCmpMgr 2022.3.0 (2387) | CSE19 0.918.0 EXE | CBECC-Res 2022.3.0 (1302) | Natural Gas | 0 | 0 | 0 | 0 |  |  | 20.3994 | 78.1146 | 279.635 | 977.588 | 0 | -4083.95 | 0 | 0 | 505.557 | 964.666 | 2025.88 | 119.621 | 887.513 | 21.2733 | 0 | 0 | 43.1492 | 64.4226 | 4.13 | 2.44 | 3.6 | 12.07 | 0 | -34.77 | 0 | 0 | 7.68 | 19.81 | 27.43 | 1.77 | 44.16 | 0.91 | 0.08 | 0.34 | 1.09 | -1.38 | 0 | 0 | 0.74 | 2.87 | 2.6 | 0.19 | 7.44 | 0.007737 | 0.013462 | 0.031931 | 0.1114 | 0 | -0.025095 | 0 | 0 | 0.092723 | 0.10684 | 0.27357 | 0.022338 | 0.6349 | 55.0157 | 344.973 | 279.635 | 0 | 2135 | 930.001 | 2637.81 | 297.5 | 6679.94 | 45.7963 | 159.26 | 65.4 | 270.456 | 9.07 | 8.96 | 3.6 | 26.82 | 32.27 | 23.13 | 35.9 | 5.11 | 144.86 | 9.07 | 8.96 | 3.6 | 26.82 | 32.27 | 23.13 | 35.9 | 5.11 | 144.86 | 1.99 | 0.35 | 0.34 | 6.55 | 3.03 | 3.83 | 3.39 | 0.53 | 20.01 | 1.99 | 0.35 | 0.34 | 6.55 | 3.03 | 3.83 | 3.39 | 0.53 | 20.01 | 0.021387 | 0.055909 | 0.031931 | 0 | 0.35267 | 0.11028 | 0.34625 | 0.084835 | 1.0033 | 45.9 | 24 | 30.5 | 45.9 | 24 | 30.5 | 37.2 | 37.2 | 18.39 | 3.85 | 18.39 | 3.85 | 18.39 | 3.85 | 13.35 | 35.1 | 1.55 | 0.87 | 1.55 | 0.87 | 1.55 | 0.87 | 0.8 | 8.43 | 1 | 1.2337 | 2.5907 |  |  | 4085.15 | 2.5907 | 0.11 | 0.07 | 1 | 0.11 | 0.07 | 1 |  |  | 1 | 1 | 31.1263 | 33.7565 | 31.1263 | 33.7565 | 37.3141 | 43.7269 |  |  | 5.0115 | 9.7347 | 43.5664 | 141.243 | 0 | -179.188 | 0 | 0 | 96.2197 | 141.901 | 336.411 | 24.1063 | 619.006 | 124.396 | 0 | 0 | 252.315 | 376.711 | 5.0115 | 9.7347 | 43.5664 | 141.243 | -179.188 | 96.2197 | 141.901 | 336.411 | 24.1063 | 619.006 | 124.396 | 0 | 252.315 | 376.711 | 14.6485 | 45.3649 | 43.5664 | 0 | 391.512 | 147.435 | 439.033 | 69.02 | 1150.58 | 267.794 | 931.27 | 382.427 | 1581.49
2023-07-13 16:29 | R:/30129Wilcox/TDS Basecase/2378_autosizeOFF/01 Base/W01R08.ribd22 | base | 8 | 1 | 2100 | Proposed and Standard | PASS | 0 | 0 | 0 | 25.3 | 0 | 35.5 | 23.5706 | 576.37 | 280.731 | 916.186 | 0 | -4608.33 | 0 | 0 | 505.557 | 982.963 | 2025.88 | 119.621 | 822.549 | 1796.86 | 17.6573 | 0 | 0 | 43.1492 | 60.8065 | 17.6573 | 3.52 | 17.24 | 3.56 | 10.85 | 0 | -44.13 | 0 | 0 | 6.99 | 19.74 | 26.55 | 1.63 | 45.95 | 35.17 | 0.78 | 0.59 | 0.34 | 1.03 | -1.47 | 0 | 0 | 0.75 | 2.89 | 2.61 | 0.19 | 7.71 | 0.012145 | 0.06752 | 0.032056 | 0.10742 | 0 | -0.024273 | 0 | 0 | 0.092723 | 0.1072 | 0.27357 | 0.022338 | 0.69069 | 0.21914 | 23.5706 | 576.37 | 280.731 | 916.186 | -4608.33 | 505.557 | 982.963 | 2025.88 | 119.621 | 822.549 | 1796.86 | 17.6573 | 0 | 43.1492 | 60.8065 | 17.6573 | 3.52 | 17.24 | 3.56 | 10.85 | -44.13 | 6.99 | 19.74 | 26.55 | 1.63 | 45.95 | 35.17 | 0.78 | 0.59 | 0.34 | 1.03 | -1.47 | 0.75 | 2.89 | 2.61 | 0.19 | 7.71 | 0.012145 | 0.06752 | 0.032056 | 0.10742 | -0.024273 | 0.092723 | 0.1072 | 0.27357 | 0.022338 | 0.69069 | 0.21914 | BEMCmpMgr 2022.3.0 (2387) | CSE19 0.918.0 EXE | CBECC-Res 2022.3.0 (1302) | Natural Gas | 0 | 0 | 0 | 0 |  |  | 23.5706 | 576.37 | 280.731 | 916.186 | 0 | -4608.33 | 0 | 0 | 505.557 | 982.963 | 2025.88 | 119.621 | 822.549 | 17.6573 | 0 | 0 | 43.1492 | 60.8065 | 3.52 | 17.24 | 3.56 | 10.85 | 0 | -44.13 | 0 | 0 | 6.99 | 19.74 | 26.55 | 1.63 | 45.95 | 0.78 | 0.59 | 0.34 | 1.03 | -1.47 | 0 | 0 | 0.75 | 2.89 | 2.61 | 0.19 | 7.71 | 0.012145 | 0.06752 | 0.032056 | 0.10742 | 0 | -0.024273 | 0 | 0 | 0.092723 | 0.1072 | 0.27357 | 0.022338 | 0.69069 | 70.5691 | 1874.75 | 280.731 | 0 | 2135 | 930.001 | 2637.81 | 297.5 | 8226.37 | 58.7452 | 155.248 | 65.4 | 279.393 | 11.59 | 49.56 | 3.56 | 26.11 | 29.32 | 22.85 | 34.72 | 4.21 | 181.92 | 11.59 | 49.56 | 3.56 | 26.11 | 29.32 | 22.85 | 34.72 | 4.21 | 181.92 | 2.57 | 1.66 | 0.34 | 6.38 | 3.03 | 3.83 | 3.4 | 0.53 | 21.74 | 2.57 | 1.66 | 0.34 | 6.38 | 3.03 | 3.83 | 3.4 | 0.53 | 21.74 | 0.032516 | 0.20173 | 0.032056 | 0 | 0.35267 | 0.11028 | 0.34625 | 0.084835 | 1.1603 | 38.7 | 24.2 | 25.3 | 38.7 | 24.2 | 25.3 | 35.5 | 35.5 | 31.99 | 3.18 | 31.99 | 3.18 | 31.99 | 3.18 | 54.14 | 36.68 | 2.01 | 0.73 | 2.01 | 0.73 | 2.01 | 0.73 | 2.15 | 8.8 | 1 | 1.1999 | 2.8198 |  |  | 4609.68 | 2.8198 | 0.12 | 0.07 | 1.03 | 0.12 | 0.07 | 1.03 |  |  | 1 | 1 | 28.2095 | 27.8938 | 28.2095 | 27.8938 | 43.4899 | 59.9406 |  |  | 6.1003 | 76.4422 | 43.8653 | 133.371 | 0 | -190.407 | 0 | 0 | 96.4604 | 144.479 | 337.331 | 24.1741 | 671.816 | 103.251 | 0 | 0 | 252.315 | 355.566 | 6.1003 | 76.4422 | 43.8653 | 133.371 | -190.407 | 96.4604 | 144.479 | 337.331 | 24.1741 | 671.816 | 103.251 | 0 | 252.315 | 355.566 | 18.8829 | 215.244 | 43.8653 | 0 | 392.539 | 147.863 | 440.272 | 69.2238 | 1327.89 | 343.513 | 907.811 | 382.427 | 1633.75
2023-07-13 16:30 | R:/30129Wilcox/TDS Basecase/2378_autosizeOFF/01 Base/W01R09.ribd22 | base | 9 | 1 | 2100 | Proposed and Standard | PASS | 0 | 0 | 0 | 27.4 | 0 | 36.4 | 38.3952 | 545.235 | 279.34 | 951.78 | 0 | -4580.89 | 0 | 0 | 505.557 | 974.535 | 2025.88 | 119.621 | 859.456 | 1814.75 | 33.4457 | 0 | 0 | 43.1492 | 76.595 | 33.4457 | 6.55 | 17.17 | 3.54 | 11.38 | 0 | -41.9 | 0 | 0 | 7.03 | 19.67 | 26.51 | 1.63 | 51.58 | 38.64 | 1.45 | 0.58 | 0.34 | 1.08 | -1.45 | 0 | 0 | 0.75 | 2.88 | 2.61 | 0.19 | 8.43 | 0.018861 | 0.076894 | 0.031897 | 0.10845 | 0 | -0.020641 | 0 | 0 | 0.092723 | 0.10671 | 0.27357 | 0.022338 | 0.7108 | 0.2361 | 38.3952 | 545.235 | 279.34 | 951.78 | -4580.89 | 505.557 | 974.535 | 2025.88 | 119.621 | 859.456 | 1814.75 | 33.4457 | 0 | 43.1492 | 76.595 | 33.4457 | 6.55 | 17.17 | 3.54 | 11.38 | -41.9 | 7.03 | 19.67 | 26.51 | 1.63 | 51.58 | 38.64 | 1.45 | 0.58 | 0.34 | 1.08 | -1.45 | 0.75 | 2.88 | 2.61 | 0.19 | 8.43 | 0.018861 | 0.076894 | 0.031897 | 0.10845 | -0.020641 | 0.092723 | 0.10671 | 0.27357 | 0.022338 | 0.7108 | 0.2361 | BEMCmpMgr 2022.3.0 (2387) | CSE19 0.918.0 EXE | CBECC-Res 2022.3.0 (1302) | Natural Gas | -6.7834e-10 | -6.7834e-10 | 0 | 0 |  |  | 38.3952 | 545.235 | 279.34 | 951.78 | 0 | -4580.89 | 0 | 0 | 505.557 | 974.535 | 2025.88 | 119.621 | 859.456 | 33.4457 | 0 | 0 | 43.1492 | 76.595 | 6.55 | 17.17 | 3.54 | 11.38 | 0 | -41.9 | 0 | 0 | 7.03 | 19.67 | 26.51 | 1.63 | 51.58 | 1.45 | 0.58 | 0.34 | 1.08 | -1.45 | 0 | 0 | 0.75 | 2.88 | 2.61 | 0.19 | 8.43 | 0.018861 | 0.076894 | 0.031897 | 0.10845 | 0 | -0.020641 | 0 | 0 | 0.092723 | 0.10671 | 0.27357 | 0.022338 | 0.7108 | 108.278 | 1723.49 | 279.34 | 0 | 2135 | 930.001 | 2637.81 | 297.5 | 8111.42 | 90.1632 | 156.542 | 65.4 | 312.105 | 17.72 | 49.05 | 3.54 | 26.34 | 29.49 | 22.85 | 34.75 | 4.2 | 187.94 | 17.72 | 49.05 | 3.54 | 26.34 | 29.49 | 22.85 | 34.75 | 4.2 | 187.94 | 3.93 | 1.65 | 0.34 | 6.44 | 3.03 | 3.83 | 3.4 | 0.53 | 23.15 | 3.93 | 1.65 | 0.34 | 6.44 | 3.03 | 3.83 | 3.4 | 0.53 | 23.15 | 0.044708 | 0.22224 | 0.031897 | 0 | 0.35267 | 0.11028 | 0.34625 | 0.084835 | 1.1929 | 40 | 22.3 | 27.4 | 40 | 22.3 | 27.4 | 36.4 | 36.4 | 32.64 | 6 | 32.64 | 6 | 32.64 | 6 | 54.13 | 42.52 | 2.07 | 1.38 | 2.07 | 1.38 | 2.07 | 1.38 | 2.21 | 10.15 | 1 | 1.1286 | 2.686 |  |  | 4582.23 | 2.686 | 0.12 | 0.06 | 1.13 | 0.12 | 0.06 | 1.13 |  |  | 1 | 1 | 29.0708 | 28.2499 | 29.0708 | 28.2499 | 44.8103 | 62.1579 |  |  | 9.6225 | 74.7621 | 43.6479 | 139.451 | 0 | -187.035 | 0 | 0 | 96.4604 | 143.239 | 337.331 | 24.1741 | 681.652 | 195.574 | 0 | 0 | 252.315 | 447.889 | 9.6225 | 74.7621 | 43.6479 | 139.451 | -187.035 | 96.4604 | 143.239 | 337.331 | 24.1741 | 681.652 | 195.574 | 0 | 252.315 | 447.889 | 28.3697 | 213.236 | 43.6479 | 0 | 392.539 | 147.863 | 440.272 | 69.2238 | 1335.15 | 527.23 | 915.38 | 382.427 | 1825.04
2023-07-13 16:31 | R:/30129Wilcox/TDS Basecase/2378_autosizeOFF/01 Base/W01R10.ribd22 | base | 10 | 1 | 2100 | Proposed and Standard | PASS | 0 | 0 | 0 | 28.1 | 0 | 37.6 | 63.1118 | 839.059 | 278.413 | 970.841 | 0 | -4899.52 | 0 | 0 | 505.557 | 975.301 | 2025.88 | 119.621 | 878.266 | 2151.42 | 54.4722 | 0 | 0 | 43.1492 | 97.6214 | 54.4722 | 10.68 | 20 | 3.52 | 11.55 | 0 | -43.75 | 0 | 0 | 7.21 | 19.74 | 26.65 | 1.68 | 57.28 | 45.75 | 2.36 | 0.82 | 0.34 | 1.11 | -1.56 | 0 | 0 | 0.75 | 2.88 | 2.61 | 0.19 | 9.5 | 0.026469 | 0.089331 | 0.031792 | 0.12466 | 0 | -0.023714 | 0 | 0 | 0.092723 | 0.10591 | 0.27357 | 0.022338 | 0.74308 | 0.27225 | 63.1118 | 839.059 | 278.413 | 970.841 | -4899.52 | 505.557 | 975.301 | 2025.88 | 119.621 | 878.266 | 2151.43 | 54.4722 | 0 | 43.1492 | 97.6214 | 54.4722 | 10.68 | 20 | 3.52 | 11.55 | -43.75 | 7.21 | 19.74 | 26.65 | 1.68 | 57.28 | 45.75 | 2.36 | 0.82 | 0.34 | 1.11 | -1.56 | 0.75 | 2.88 | 2.61 | 0.19 | 9.5 | 0.026469 | 0.089331 | 0.031792 | 0.12466 | -0.023714 | 0.092723 | 0.10591 | 0.27357 | 0.022338 | 0.74308 | 0.27225 | BEMCmpMgr 2022.3.0 (2387) | CSE19 0.918.0 EXE | CBECC-Res 2022.3.0 (1302) | Natural Gas | 4.7735e-08 | 4.7735e-08 | 0 | 0 |  |  | 63.1118 | 839.059 | 278.413 | 970.841 | 0 | -4899.52 | 0 | 0 | 505.557 | 975.301 | 2025.88 | 119.621 | 878.266 | 54.4722 | 0 | 0 | 43.1492 | 97.6214 | 10.68 | 20 | 3.52 | 11.55 | 0 | -43.75 | 0 | 0 | 7.21 | 19.74 | 26.65 | 1.68 | 57.28 | 2.36 | 0.82 | 0.34 | 1.11 | -1.56 | 0 | 0 | 0.75 | 2.88 | 2.61 | 0.19 | 9.5 | 0.026469 | 0.089331 | 0.031792 | 0.12466 | 0 | -0.023714 | 0 | 0 | 0.092723 | 0.10591 | 0.27357 | 0.022338 | 0.74308 | 150.687 | 2534.3 | 278.413 | 0 | 2135 | 930.001 | 2637.81 | 297.5 | 8963.71 | 125.482 | 156.053 | 65.4 | 346.935 | 24.68 | 56.75 | 3.52 | 26.31 | 30.37 | 22.86 | 34.97 | 4.59 | 204.05 | 24.68 | 56.75 | 3.52 | 26.31 | 30.37 | 22.86 | 34.97 | 4.59 | 204.05 | 5.47 | 2.27 | 0.34 | 6.42 | 3.03 | 3.83 | 3.4 | 0.53 | 25.29 | 5.47 | 2.27 | 0.34 | 6.42 | 3.03 | 3.83 | 3.4 | 0.53 | 25.29 | 0.05967 | 0.24584 | 0.031792 | 0 | 0.35267 | 0.11028 | 0.34625 | 0.084835 | 1.2313 | 41.1 | 21.4 | 28.1 | 41.1 | 21.4 | 28.1 | 37.6 | 37.6 | 35.96 | 9.79 | 35.96 | 9.79 | 35.96 | 9.79 | 62.4 | 48.86 | 2.39 | 2.24 | 2.39 | 2.24 | 2.39 | 2.24 | 2.92 | 11.58 | 1 | 1.1727 | 2.8732 |  |  | 4900.96 | 2.8732 | 0.13 | 0.07 | 1.28 | 0.13 | 0.07 | 1.28 |  |  | 1 | 1 | 30.6602 | 30.4562 | 30.6602 | 30.4562 | 47.7975 | 68.8946 |  |  | 15.8217 | 105.494 | 43.5032 | 142.999 | 0 | -202.488 | 0 | 0 | 96.4604 | 143.067 | 337.331 | 24.1741 | 706.362 | 318.526 | 0 | 0 | 252.315 | 570.841 | 15.8217 | 105.494 | 43.5032 | 142.999 | -202.488 | 96.4604 | 143.067 | 337.331 | 24.1741 | 706.363 | 318.526 | 0 | 252.315 | 570.841 | 39.8413 | 294.178 | 43.5032 | 0 | 392.539 | 147.863 | 440.272 | 69.2238 | 1427.42 | 733.758 | 912.519 | 382.427 | 2028.7
2023-07-13 16:32 | R:/30129Wilcox/TDS Basecase/2378_autosizeOFF/01 Base/W01R11.ribd22 | base | 11 | 1 | 2100 | Proposed and Standard | PASS | 0 | 0 | 0 | 33.1 | 0 | 42.7 | 161.778 | 1197.44 | 277.42 | 1138.18 | 0 | -5343.09 | 0 | 0 | 505.557 | 962.898 | 2025.88 | 119.621 | 1045.69 | 2774.82 | 164.21 | 0 | 0 | 43.1492 | 207.359 | 164.21 | 31.55 | 30.43 | 3.57 | 14.09 | 0 | -45.22 | 0 | 0 | 7.4 | 19.82 | 27.08 | 1.72 | 90.44 | 79.64 | 7.13 | 1.22 | 0.33 | 1.34 | -1.39 | 0 | 0 | 0.74 | 2.88 | 2.59 | 0.19 | 15.03 | 0.056291 | 0.10956 | 0.031678 | 0.15586 | 0 | -0.010566 | 0 | 0 | 0.092723 | 0.10354 | 0.27357 | 0.022338 | 0.83499 | 0.35339 | 161.778 | 1197.44 | 277.42 | 1138.18 | -5343.09 | 505.557 | 962.898 | 2025.88 | 119.621 | 1045.69 | 2774.82 | 164.21 | 0 | 43.1492 | 207.359 | 164.21 | 31.55 | 30.43 | 3.57 | 14.09 | -45.22 | 7.4 | 19.82 | 27.08 | 1.72 | 90.44 | 79.64 | 7.13 | 1.22 | 0.33 | 1.34 | -1.39 | 0.74 | 2.88 | 2.59 | 0.19 | 15.03 | 0.056291 | 0.10956 | 0.031678 | 0.15586 | -0.010566 | 0.092723 | 0.10354 | 0.27357 | 0.022338 | 0.83499 | 0.35339 | BEMCmpMgr 2022.3.0 (2387) | CSE19 0.918.0 EXE | CBECC-Res 2022.3.0 (1302) | Natural Gas | 0 | 0 | 0 | 0 |  |  | 161.778 | 1197.44 | 277.42 | 1138.18 | 0 | -5343.09 | 0 | 0 | 505.557 | 962.898 | 2025.88 | 119.621 | 1045.69 | 164.21 | 0 | 0 | 43.1492 | 207.359 | 31.55 | 30.43 | 3.57 | 14.09 | 0 | -45.22 | 0 | 0 | 7.4 | 19.82 | 27.08 | 1.72 | 90.44 | 7.13 | 1.22 | 0.33 | 1.34 | -1.39 | 0 | 0 | 0.74 | 2.88 | 2.59 | 0.19 | 15.03 | 0.056291 | 0.10956 | 0.031678 | 0.15586 | 0 | -0.010566 | 0 | 0 | 0.092723 | 0.10354 | 0.27357 | 0.022338 | 0.83499 | 381.457 | 3572.5 | 277.42 | 0 | 2135 | 930.001 | 2637.81 | 297.5 | 10231.7 | 317.582 | 159.187 | 65.4 | 542.169 | 61.98 | 85.22 | 3.57 | 26.86 | 31.65 | 23.06 | 35.79 | 4.9 | 273.03 | 61.98 | 85.22 | 3.57 | 26.86 | 31.65 | 23.06 | 35.79 | 4.9 | 273.03 | 13.94 | 3.45 | 0.33 | 6.64 | 3.02 | 3.87 | 3.38 | 0.53 | 35.16 | 13.94 | 3.45 | 0.33 | 6.64 | 3.02 | 3.87 | 3.38 | 0.53 | 35.16 | 0.11556 | 0.31209 | 0.031678 | 0 | 0.35267 | 0.11028 | 0.34625 | 0.084835 | 1.3534 | 44.8 | 16.6 | 33.1 | 44.8 | 16.6 | 33.1 | 42.7 | 42.7 | 50.32 | 29.32 | 50.32 | 29.32 | 50.32 | 29.32 | 94.06 | 83.57 | 3.17 | 6.85 | 3.17 | 6.85 | 3.17 | 6.85 | 4.48 | 19.88 | 1 | 1.2418 | 3.5144 |  |  | 5344.65 | 3.5144 | 0.12 | 0.06 | 2.04 | 0.12 | 0.06 | 2.04 |  |  | 1 | 1 | 36.7482 | 33.7605 | 36.7482 | 33.7605 | 56.7737 | 77.4797 |  |  | 36.2352 | 158.228 | 43.0841 | 173.502 | 0 | -180.467 | 0 | 0 | 96.1326 | 139.785 | 335.62 | 24.0421 | 826.161 | 960.219 | 0 | 0 | 252.315 | 1212.53 | 36.2352 | 158.228 | 43.0841 | 173.502 | -180.467 | 96.1326 | 139.785 | 335.62 | 24.0421 | 826.161 | 960.219 | 0 | 252.315 | 1212.53 | 91.04 | 446.866 | 43.0841 | 0 | 391.144 | 146.995 | 437.944 | 68.8504 | 1625.92 | 1857.06 | 930.844 | 382.427 | 3170.33
2023-07-13 16:33 | R:/30129Wilcox/TDS Basecase/2378_autosizeOFF/01 Base/W01R12.ribd22 | base | 12 | 1 | 2100 | Proposed and Standard | PASS | 0 | 0 | 0 | 34.3 | 0 | 43.1 | 143.612 | 335.416 | 277.073 | 1186.96 | 0 | -4441.75 | 0 | 0 | 505.557 | 944.522 | 2025.88 | 119.621 | 1096.89 | 1943.06 | 154.534 | 0 | 0 | 43.1492 | 197.683 | 154.534 | 29.61 | 15.72 | 3.56 | 14.66 | 0 | -37.32 | 0 | 0 | 7.43 | 19.63 | 27.07 | 1.72 | 82.08 | 63.55 | 6.69 | 0.44 | 0.33 | 1.38 | -1.1 | 0 | 0 | 0.74 | 2.86 | 2.59 | 0.19 | 14.12 | 0.059862 | 0.050981 | 0.031639 | 0.17858 | 0 | -0.010629 | 0 | 0 | 0.092723 | 0.1026 | 0.27357 | 0.022338 | 0.80166 | 0.32106 | 143.612 | 335.417 | 277.073 | 1186.96 | -4441.75 | 505.557 | 944.522 | 2025.88 | 119.621 | 1096.89 | 1943.06 | 154.534 | 0 | 43.1492 | 197.683 | 154.534 | 29.61 | 15.72 | 3.56 | 14.66 | -37.32 | 7.43 | 19.63 | 27.07 | 1.72 | 82.08 | 63.55 | 6.69 | 0.44 | 0.33 | 1.38 | -1.1 | 0.74 | 2.86 | 2.59 | 0.19 | 14.12 | 0.059862 | 0.050981 | 0.031639 | 0.17858 | -0.010629 | 0.092723 | 0.1026 | 0.27357 | 0.022338 | 0.80166 | 0.32106 | BEMCmpMgr 2022.3.0 (2387) | CSE19 0.918.0 EXE | CBECC-Res 2022.3.0 (1302) | Natural Gas | 7.9843e-08 | 7.9843e-08 | 0 | 0 |  |  | 143.612 | 335.416 | 277.073 | 1186.96 | 0 | -4441.75 | 0 | 0 | 505.557 | 944.522 | 2025.88 | 119.621 | 1096.89 | 154.534 | 0 | 0 | 43.1492 | 197.683 | 29.61 | 15.72 | 3.56 | 14.66 | 0 | -37.32 | 0 | 0 | 7.43 | 19.63 | 27.07 | 1.72 | 82.08 | 6.69 | 0.44 | 0.33 | 1.38 | -1.1 | 0 | 0 | 0.74 | 2.86 | 2.59 | 0.19 | 14.12 | 0.059862 | 0.050981 | 0.031639 | 0.17858 | 0 | -0.010629 | 0 | 0 | 0.092723 | 0.1026 | 0.27357 | 0.022338 | 0.80166 | 356.271 | 1468.2 | 277.073 | 0 | 2135 | 930.001 | 2637.81 | 297.5 | 8101.85 | 296.568 | 164.777 | 65.4 | 526.745 | 57.97 | 54.6 | 3.56 | 27.73 | 31.89 | 23.06 | 35.82 | 4.86 | 239.49 | 57.97 | 54.6 | 3.56 | 27.73 | 31.89 | 23.06 | 35.82 | 4.86 | 239.49 | 13.04 | 1.71 | 0.33 | 6.87 | 3.02 | 3.87 | 3.38 | 0.53 | 32.75 | 13.04 | 1.71 | 0.33 | 6.87 | 3.02 | 3.87 | 3.38 | 0.53 | 32.75 | 0.12623 | 0.20453 | 0.031639 | 0 | 0.35267 | 0.11028 | 0.34625 | 0.084835 | 1.2564 | 44.2 | 15.6 | 34.3 | 44.2 | 15.6 | 34.3 | 43.1 | 43.1 | 35.95 | 27.6 | 35.95 | 27.6 | 35.95 | 27.6 | 63.17 | 80.69 | 2.4 | 6.44 | 2.4 | 6.44 | 2.4 | 6.44 | 2.71 | 19.24 | 1 | 1.1737 | 2.8403 |  |  | 4443.05 | 2.8403 | 0.1 | 0.04 | 1.92 | 0.1 | 0.04 | 1.92 |  |  | 1 | 1 | 36.7578 | 28.6149 | 36.7578 | 28.615 | 56.7387 | 65.5586 |  |  | 32.5262 | 56.677 | 43.0303 | 179.125 | 0 | -142.813 | 0 | 0 | 96.1326 | 137.563 | 335.62 | 24.0421 | 761.904 | 903.635 | 0 | 0 | 252.315 | 1155.95 | 32.5263 | 56.677 | 43.0303 | 179.125 | -142.813 | 96.1326 | 137.563 | 335.62 | 24.0421 | 761.904 | 903.635 | 0 | 252.315 | 1155.95 | 87.1017 | 220.993 | 43.0303 | 0 | 391.144 | 146.995 | 437.944 | 68.8504 | 1396.06 | 1734.18 | 963.536 | 382.427 | 3080.14
2023-07-13 16:34 | R:/30129Wilcox/TDS Basecase/2378_autosizeOFF/01 Base/W01R13.ribd22 | base | 13 | 1 | 2100 | Proposed and Standard | PASS | -0.03 | 0 | 0 | 30.6 | 0 | 42.5 | 1058.55 | 1685.76 | 278.413 | 81.0152 | 0 | -5799.48 | 0 | 0 | 505.557 | 989.265 | 2025.88 | 119.621 | 944.581 | 3103.73 | 0 | 103.019 | 0 | 43.1492 | 146.168 | 103.019 | 15.24 | 39.04 | 3.57 | 18.42 | 0 | -49.28 | 0 | 0 | 7.4 | 20.15 | 26.95 | 1.69 | 83.18 | 76.27 | 2.11 | 1.68 | 0.33 | 4.39 | -1.49 | 0 | 0 | 0.74 | 2.91 | 2.59 | 0.19 | 13.45 | 0.44162 | 0.15061 | 0.031792 | 0.0095658 | 0 | -0.021038 | 0 | 0 | 0.092723 | 0.10576 | 0.27357 | 0.022338 | 1.1069 | 0.63359 | 1056.22 | 1685.76 | 278.413 | 81.0152 | -5799.48 | 505.557 | 989.269 | 2025.88 | 119.621 | 942.258 | 3101.41 | 0 | 103.019 | 43.1492 | 146.168 | 103.019 | 15.21 | 39.04 | 3.57 | 18.42 | -49.27 | 7.4 | 20.15 | 26.95 | 1.69 | 83.16 | 76.24 | 2.11 | 1.68 | 0.33 | 4.39 | -1.49 | 0.74 | 2.91 | 2.59 | 0.19 | 13.45 | 0.44062 | 0.15061 | 0.031792 | 0.0095658 | -0.021038 | 0.092723 | 0.10576 | 0.27357 | 0.022338 | 1.1059 | 0.63259 | BEMCmpMgr 2022.3.0 (2387) | CSE19 0.918.0 EXE | CBECC-Res 2022.3.0 (1302) | Natural Gas | -0.00099554 | -0.00099585 | 0 | 0 |  |  | 1058.55 | 1685.76 | 278.413 | 81.0152 | 0 | -5799.48 | 0 | 0 | 505.557 | 989.265 | 2025.88 | 119.621 | 944.581 | 0 | 103.019 | 0 | 43.1492 | 146.168 | 15.24 | 39.04 | 3.57 | 18.42 | 0 | -49.28 | 0 | 0 | 7.4 | 20.15 | 26.95 | 1.69 | 83.18 | 2.11 | 1.68 | 0.33 | 4.39 | -1.49 | 0 | 0 | 0.74 | 2.91 | 2.59 | 0.19 | 13.45 | 0.44162 | 0.15061 | 0.031792 | 0.0095658 | 0 | -0.021038 | 0 | 0 | 0.092723 | 0.10576 | 0.27357 | 0.022338 | 1.1069 | 260.05 | 4735.38 | 278.413 | 0 | 2135 | 930.001 | 2637.81 | 297.5 | 11274.2 | 216.502 | 155.109 | 65.4 | 437.011 | 42.53 | 104.68 | 3.57 | 26.18 | 31.75 | 23.03 | 35.69 | 4.52 | 271.95 | 42.53 | 104.68 | 3.57 | 26.18 | 31.75 | 23.03 | 35.69 | 4.52 | 271.95 | 9.54 | 4.48 | 0.33 | 6.47 | 3.02 | 3.87 | 3.38 | 0.53 | 31.62 | 9.54 | 4.48 | 0.33 | 6.47 | 3.02 | 3.87 | 3.38 | 0.53 | 31.62 | 0.1021 | 0.40439 | 0.031792 | 0 | 0.35267 | 0.11028 | 0.34625 | 0.084835 | 1.4323 | 43.1 | 18.1 | 30.6 | 43.1 | 18.1 | 30.6 | 42.5 | 42.5 | 58.91 | 17.36 | 58.88 | 17.36 | 58.91 | 17.36 | 111.97 | 64.99 | 4.21 | 4.3 | 4.21 | 4.3 | 4.21 | 4.3 | 5.32 | 15.5 | 1 | 1.2196 | 3.6589 |  |  | 5801.18 | 3.6589 | 0.13 | 0.06 | 1.81 | 0.13 | 0.06 | 1.81 |  |  | 1 | 1 | 36 | 33.1744 | 32.6909 | 33.1744 | 54.0875 | 74.6761 |  |  | 273.061 | 217.199 | 43.2384 | 11.8369 | 0 | -192.334 | 0 | 0 | 96.1326 | 143.829 | 335.62 | 24.0421 | 952.625 | 0 | 602.405 | 0 | 252.315 | 854.72 | 272.502 | 217.199 | 43.2384 | 11.8369 | -192.334 | 96.1326 | 143.83 | 335.62 | 24.0421 | 952.066 | 0 | 602.405 | 252.315 | 854.72 | 65.8378 | 579.719 | 43.2384 | 0 | 391.144 | 146.995 | 437.944 | 68.8504 | 1733.73 | 1266 | 906.997 | 382.427 | 2555.42
2023-07-13 16:35 | R:/30129Wilcox/TDS Basecase/2378_autosizeOFF/01 Base/W01R14.ribd22 | base | 14 | 1 | 2100 | Proposed and Standard | PASS | 0.03 | 0 | 0 | 31.2 | 0 | 41.3 | 1594.14 | 1109 | 275.608 | 81.0154 | 0 | -5227.68 | 0 | 0 | 505.557 | 965.909 | 2025.88 | 119.621 | 1449.05 | 3059.77 | 0 | 107.466 | 0 | 43.1492 | 150.615 | 107.466 | 22.46 | 25.92 | 3.47 | 19.17 | 0 | -46.71 | 0 | 0 | 7.02 | 19.58 | 26.28 | 1.63 | 78.82 | 71.02 | 3.24 | 1.01 | 0.33 | 4.51 | -1.69 | 0 | 0 | 0.75 | 2.86 | 2.61 | 0.19 | 13.81 | 0.6217 | 0.086945 | 0.031471 | 0.0095658 | 0 | -0.023739 | 0 | 0 | 0.092723 | 0.10405 | 0.27357 | 0.022338 | 1.2186 | 0.74969 | 1596.62 | 1109 | 275.608 | 81.0154 | -5227.68 | 505.557 | 965.925 | 2025.88 | 119.621 | 1451.55 | 3062.24 | 0 | 107.466 | 43.1492 | 150.615 | 107.466 | 22.49 | 25.92 | 3.47 | 19.17 | -46.71 | 7.02 | 19.58 | 26.28 | 1.63 | 78.85 | 71.05 | 3.24 | 1.01 | 0.33 | 4.51 | -1.69 | 0.75 | 2.86 | 2.61 | 0.19 | 13.81 | 0.62215 | 0.086945 | 0.031471 | 0.0095658 | -0.023739 | 0.092723 | 0.10405 | 0.27357 | 0.022338 | 1.2191 | 0.75013 | BEMCmpMgr 2022.3.0 (2387) | CSE19 0.918.0 EXE | CBECC-Res 2022.3.0 (1302) | Natural Gas | 0.00044785 | 0.00044626 | 0 | 0 |  |  | 1594.14 | 1109 | 275.608 | 81.0154 | 0 | -5227.68 | 0 | 0 | 505.557 | 965.909 | 2025.88 | 119.621 | 1449.05 | 0 | 107.466 | 0 | 43.1492 | 150.615 | 22.46 | 25.92 | 3.47 | 19.17 | 0 | -46.71 | 0 | 0 | 7.02 | 19.58 | 26.28 | 1.63 | 78.82 | 3.24 | 1.01 | 0.33 | 4.51 | -1.69 | 0 | 0 | 0.75 | 2.86 | 2.61 | 0.19 | 13.81 | 0.6217 | 0.086945 | 0.031471 | 0.0095658 | 0 | -0.023739 | 0 | 0 | 0.092723 | 0.10405 | 0.27357 | 0.022338 | 1.2186 | 361.171 | 3107.14 | 275.608 | 0 | 2135 | 930.001 | 2637.81 | 297.5 | 9744.24 | 301.025 | 160.149 | 65.4 | 526.574 | 58.92 | 71.2 | 3.47 | 27.08 | 29.87 | 22.78 | 34.67 | 4.39 | 252.38 | 58.92 | 71.2 | 3.47 | 27.08 | 29.87 | 22.78 | 34.67 | 4.39 | 252.38 | 13.09 | 2.67 | 0.33 | 6.59 | 3.03 | 3.83 | 3.4 | 0.53 | 33.47 | 13.09 | 2.67 | 0.33 | 6.59 | 3.03 | 3.83 | 3.4 | 0.53 | 33.47 | 0.13315 | 0.24015 | 0.031471 | 0 | 0.35267 | 0.11028 | 0.34625 | 0.084835 | 1.2988 | 44.2 | 18.5 | 31.2 | 44.2 | 18.6 | 31.2 | 41.3 | 41.3 | 52.88 | 18.14 | 52.91 | 18.14 | 52.88 | 18.14 | 79.69 | 80.98 | 4.67 | 4.42 | 4.67 | 4.42 | 4.67 | 4.42 | 3.71 | 18.97 | 1 | 1.1415 | 2.8424 |  |  | 5229.21 | 2.8424 | 0.13 | 0.08 | 1.87 | 0.13 | 0.08 | 1.87 |  |  | 1 | 1 | 36 | 30.2715 | 29.8461 | 30.2715 | 62.5791 | 67.991 |  |  | 418.748 | 130.746 | 43.0648 | 11.8937 | 0 | -218.155 | 0 | 0 | 96.4604 | 141.012 | 337.331 | 24.1741 | 985.275 | 0 | 628.406 | 0 | 252.315 | 880.721 | 419.318 | 130.746 | 43.0648 | 11.8937 | -218.155 | 96.4604 | 141.014 | 337.331 | 24.1741 | 985.847 | 0 | 628.406 | 252.315 | 880.721 | 92.1296 | 345.044 | 43.0648 | 0 | 392.539 | 147.863 | 440.272 | 69.2238 | 1530.14 | 1760.24 | 936.469 | 382.427 | 3079.14
2023-07-13 16:35 | R:/30129Wilcox/TDS Basecase/2378_autosizeOFF/01 Base/W01R15.ribd22 | base | 15 | 1 | 2100 | Proposed and Standard | PASS | 0 | 0 | 0 | 21.7 | 0 | 33.1 | 18.4971 | 4068.51 | 277.42 | 654.349 | 0 | -8153.37 | 0 | 0 | 505.557 | 1041.67 | 2025.88 | 119.621 | 558.136 | 5018.78 | 2.8382 | 0 | 0 | 43.1492 | 45.9875 | 2.8382 | 0.78 | 67.91 | 3.5 | 7.8 | 0 | -72.26 | 0 | 0 | 7.15 | 20.41 | 26.39 | 1.65 | 63.33 | 79.99 | 0.16 | 3.51 | 0.33 | 0.76 | -2.67 | 0 | 0 | 0.75 | 2.95 | 2.61 | 0.19 | 8.59 | 0.0092981 | 0.26128 | 0.031678 | 0.084143 | 0 | -0.044148 | 0 | 0 | 0.092723 | 0.11051 | 0.27357 | 0.022338 | 0.84139 | 0.3864 | 18.4971 | 4068.51 | 277.42 | 654.349 | -8153.37 | 505.557 | 1041.67 | 2025.88 | 119.621 | 558.136 | 5018.78 | 2.8382 | 0 | 43.1492 | 45.9875 | 2.8382 | 0.78 | 67.91 | 3.5 | 7.8 | -72.26 | 7.15 | 20.41 | 26.39 | 1.65 | 63.33 | 79.99 | 0.16 | 3.51 | 0.33 | 0.76 | -2.67 | 0.75 | 2.95 | 2.61 | 0.19 | 8.59 | 0.0092981 | 0.26128 | 0.031678 | 0.084143 | -0.044148 | 0.092723 | 0.11051 | 0.27357 | 0.022338 | 0.84139 | 0.3864 | BEMCmpMgr 2022.3.0 (2387) | CSE19 0.918.0 EXE | CBECC-Res 2022.3.0 (1302) | Natural Gas | 0 | 0 | 0 | 0 |  |  | 18.4971 | 4068.51 | 277.42 | 654.349 | 0 | -8153.37 | 0 | 0 | 505.557 | 1041.67 | 2025.88 | 119.621 | 558.136 | 2.8382 | 0 | 0 | 43.1492 | 45.9875 | 0.78 | 67.91 | 3.5 | 7.8 | 0 | -72.26 | 0 | 0 | 7.15 | 20.41 | 26.39 | 1.65 | 63.33 | 0.16 | 3.51 | 0.33 | 0.76 | -2.67 | 0 | 0 | 0.75 | 2.95 | 2.61 | 0.19 | 8.59 | 0.0092981 | 0.26128 | 0.031678 | 0.084143 | 0 | -0.044148 | 0 | 0 | 0.092723 | 0.11051 | 0.27357 | 0.022338 | 0.84139 | 30.1613 | 9887.69 | 277.42 | 0 | 2135 | 930.001 | 2637.81 | 297.5 | 16195.6 | 25.1123 | 131.741 | 65.4 | 222.253 | 4.97 | 168.31 | 3.5 | 22.33 | 30.58 | 22.82 | 34.9 | 4.41 | 291.82 | 4.97 | 168.31 | 3.5 | 22.33 | 30.58 | 22.82 | 34.9 | 4.41 | 291.82 | 1.09 | 8.32 | 0.33 | 5.42 | 3.03 | 3.83 | 3.4 | 0.53 | 25.95 | 1.09 | 8.32 | 0.33 | 5.42 | 3.03 | 3.83 | 3.4 | 0.53 | 25.95 | 0.018213 | 0.6217 | 0.031678 | 0 | 0.35267 | 0.11028 | 0.34625 | 0.084835 | 1.5656 | 40.2 | 24.8 | 21.7 | 40.2 | 24.8 | 21.7 | 33.1 | 33.1 | 79.48 | 0.51 | 79.48 | 0.51 | 79.48 | 0.51 | 172.26 | 26.85 | 4.64 | 0.12 | 4.64 | 0.12 | 4.64 | 0.12 | 8.71 | 6.45 | 1 | 1.1669 | 4.7727 |  |  | 8155.76 | 4.7727 | 0.19 | 0.16 | 1.13 | 0.19 | 0.16 | 1.13 |  |  | 1 | 1 | 24.5405 | 46.6577 | 24.5405 | 46.6577 | 37.8134 | 102.13 |  |  | 4.9631 | 453.996 | 43.348 | 98.5483 | 0 | -345.88 | 0 | 0 | 96.4604 | 152.125 | 337.331 | 24.1741 | 865.066 | 16.5967 | 0 | 0 | 252.315 | 268.912 | 4.9631 | 453.996 | 43.348 | 98.5483 | -345.88 | 96.4604 | 152.125 | 337.331 | 24.1741 | 865.066 | 16.5967 | 0 | 252.315 | 268.912 | 8.169 | 1077.14 | 43.348 | 0 | 392.539 | 147.863 | 440.272 | 69.2238 | 2178.56 | 146.844 | 770.355 | 382.427 | 1299.63
2023-07-13 16:36 | R:/30129Wilcox/TDS Basecase/2378_autosizeOFF/01 Base/W01R16.ribd22 | base | 16 | 1 | 2100 | Proposed and Standard | PASS | 0 | 0 | 0 | 50.3 | 0 | 57.8 | 293.925 | 100.342 | 277.758 | 1359.54 | 0 | -4316.72 | 0 | 0 | 505.557 | 907.284 | 2025.88 | 119.621 | 1273.19 | 2031.57 | 338.192 | 0 | 0 | 43.1492 | 381.341 | 338.192 | 64.3 | 1.31 | 3.64 | 20.21 | 0 | -36.17 | 0 | 0 | 8.09 | 19.37 | 28.09 | 1.82 | 110.66 | 89.46 | 14.34 | 0.11 | 0.34 | 1.68 | -1.23 | 0 | 0 | 0.75 | 2.8 | 2.61 | 0.19 | 21.59 | 0.081351 | 0.013821 | 0.031717 | 0.2005 | 0 | -0.012546 | 0 | 0 | 0.092723 | 0.099107 | 0.27357 | 0.022338 | 0.80257 | 0.32739 | 293.925 | 100.342 | 277.758 | 1359.54 | -4316.72 | 505.557 | 907.284 | 2025.88 | 119.621 | 1273.19 | 2031.57 | 338.192 | 0 | 43.1492 | 381.341 | 338.192 | 64.3 | 1.31 | 3.64 | 20.21 | -36.17 | 8.09 | 19.37 | 28.09 | 1.82 | 110.66 | 89.46 | 14.34 | 0.11 | 0.34 | 1.68 | -1.23 | 0.75 | 2.8 | 2.61 | 0.19 | 21.59 | 0.081351 | 0.013821 | 0.031717 | 0.2005 | -0.012546 | 0.092723 | 0.099107 | 0.27357 | 0.022338 | 0.80257 | 0.32739 | BEMCmpMgr 2022.3.0 (2387) | CSE19 0.918.0 EXE | CBECC-Res 2022.3.0 (1302) | Natural Gas | -1.2753e-07 | -1.2753e-07 | 0 | 0 |  |  | 293.925 | 100.342 | 277.758 | 1359.54 | 0 | -4316.72 | 0 | 0 | 505.557 | 907.284 | 2025.88 | 119.621 | 1273.19 | 338.192 | 0 | 0 | 43.1492 | 381.341 | 64.3 | 1.31 | 3.64 | 20.21 | 0 | -36.17 | 0 | 0 | 8.09 | 19.37 | 28.09 | 1.82 | 110.66 | 14.34 | 0.11 | 0.34 | 1.68 | -1.23 | 0 | 0 | 0.75 | 2.8 | 2.61 | 0.19 | 21.59 | 0.081351 | 0.013821 | 0.031717 | 0.2005 | 0 | -0.012546 | 0 | 0 | 0.092723 | 0.099107 | 0.27357 | 0.022338 | 0.80257 | 506.947 | 343.941 | 277.758 | 0 | 2135 | 930.001 | 2637.81 | 297.5 | 7128.96 | 423.154 | 184.226 | 65.4 | 672.78 | 82.87 | 4.53 | 3.64 | 31.04 | 33.16 | 23.33 | 36.6 | 5.03 | 220.2 | 82.87 | 4.53 | 3.64 | 31.04 | 33.16 | 23.33 | 36.6 | 5.03 | 220.2 | 18.22 | 0.4 | 0.34 | 7.58 | 3.03 | 3.83 | 3.4 | 0.53 | 37.33 | 18.22 | 0.4 | 0.34 | 7.58 | 3.03 | 3.83 | 3.4 | 0.53 | 37.33 | 0.11869 | 0.049706 | 0.031717 | 0 | 0.35267 | 0.11028 | 0.34625 | 0.084835 | 1.0941 | 73.3 | 16.4 | 50.3 | 73.3 | 16.4 | 50.3 | 57.8 | 57.8 | 30.01 | 59.45 | 30.01 | 59.45 | 30.01 | 59.45 | 16.57 | 105.51 | 2.56 | 13.91 | 2.56 | 13.91 | 2.56 | 13.91 | 1.56 | 24.98 | 1 | 1.2064 | 2.6541 |  |  | 4317.99 | 2.6541 | 0.11 | 0.05 | 2.99 | 0.11 | 0.05 | 2.99 |  |  | 1 | 1 | 44.1515 | 23.1403 | 44.1515 | 23.14 | 50.0383 | 34.2937 |  |  | 55.5378 | 14.8246 | 43.4009 | 217.446 | 0 | -159.419 | 0 | 0 | 96.4604 | 132.654 | 337.331 | 24.1741 | 762.41 | 1977.58 | 0 | 0 | 252.315 | 2229.89 | 55.5377 | 14.8246 | 43.4009 | 217.446 | -159.419 | 96.4604 | 132.654 | 337.331 | 24.1741 | 762.41 | 1977.58 | 0 | 252.315 | 2229.89 | 106.708 | 52.1015 | 43.4009 | 0 | 392.539 | 147.863 | 440.272 | 69.2238 | 1252.11 | 2474.39 | 1077.26 | 382.427 | 3934.08
2023-07-13 16:37 | R:/30129Wilcox/TDS Basecase/2378_autosizeOFF/01 Base/W02R01.ribd22 | base | 1 | 1 | 2700 | Proposed and Standard | PASS | 0 | 0 | 0 | 51 | 0 | 58.5 | 277.707 | 0 | 335.126 | 1859.65 | 0 | -4824.62 | 0 | 0 | 615.745 | 980.781 | 2371.31 | 151.515 | 1767.21 | 2472.48 | 342.358 | 0 | 0 | 47.252 | 389.61 | 342.358 | 49.69 | 0 | 3.38 | 18.96 | 0 | -30.35 | 0 | 0 | 7.65 | 16.04 | 25.4 | 1.79 | 92.56 | 72.03 | 11.42 | 0 | 0.31 | 1.62 | -0.95 | 0 | 0 | 0.7 | 2.38 | 2.36 | 0.18 | 18.02 | 0.08164 | 0 | 0.038268 | 0.2692 | 0 | -0.0048264 | 0 | 0 | 0.11293 | 0.099069 | 0.31989 | 0.028294 | 0.94446 | 0.3891 | 277.707 | 0 | 335.126 | 1859.65 | -4824.62 | 615.745 | 980.781 | 2371.31 | 151.515 | 1767.21 | 2472.48 | 342.357 | 0 | 47.252 | 389.609 | 342.357 | 49.69 | 0 | 3.38 | 18.96 | -30.35 | 7.65 | 16.04 | 25.4 | 1.79 | 92.56 | 72.03 | 11.42 | 0 | 0.31 | 1.62 | -0.95 | 0.7 | 2.38 | 2.36 | 0.18 | 18.02 | 0.081638 | 0 | 0.038268 | 0.2692 | -0.0048264 | 0.11293 | 0.099069 | 0.31989 | 0.028294 | 0.94446 | 0.3891 | BEMCmpMgr 2022.3.0 (2387) | CSE19 0.918.0 EXE | CBECC-Res 2022.3.0 (1302) | Natural Gas | -1.151e-06 | -1.1779e-06 | 0 | 0 |  |  | 277.707 | 0 | 335.126 | 1859.65 | 0 | -4824.62 | 0 | 0 | 615.745 | 980.781 | 2371.31 | 151.515 | 1767.21 | 342.358 | 0 | 0 | 47.252 | 389.61 | 49.69 | 0 | 3.38 | 18.96 | 0 | -30.35 | 0 | 0 | 7.65 | 16.04 | 25.4 | 1.79 | 92.56 | 11.42 | 0 | 0.31 | 1.62 | -0.95 | 0 | 0 | 0.7 | 2.38 | 2.36 | 0.18 | 18.02 | 0.08164 | 0 | 0.038268 | 0.2692 | 0 | -0.0048264 | 0 | 0 | 0.11293 | 0.099069 | 0.31989 | 0.028294 | 0.94446 | 493.502 | 0 | 335.126 | 0 | 2615 | 989.001 | 3267.2 | 327.5 | 8027.33 | 410.838 | 203.783 | 73.4 | 688.021 | 61.49 | 0 | 3.38 | 26.5 | 31.31 | 19.68 | 34.87 | 4.27 | 181.5 | 61.49 | 0 | 3.38 | 26.5 | 31.31 | 19.68 | 34.87 | 4.27 | 181.5 | 13.95 | 0 | 0.31 | 6.61 | 2.88 | 3.32 | 3.26 | 0.46 | 30.79 | 13.95 | 0 | 0.31 | 6.61 | 2.88 | 3.32 | 3.26 | 0.46 | 30.79 | 0.12318 | 0 | 0.038268 | 0 | 0.43196 | 0.11771 | 0.42886 | 0.093389 | 1.2334 | 78.8 | 16.7 | 51 | 78.8 | 16.7 | 51 | 58.5 | 58.5 | 25.62 | 46.41 | 25.62 | 46.41 | 25.62 | 46.41 | 9.07 | 82.3 | 2.24 | 11.11 | 2.24 | 11.11 | 2.24 | 11.11 | 0.93 | 19.94 | 1 | 1.481 | 3.8357 |  |  | 4826.04 | 3.8357 | 0.11 | 0.05 | 3.18 | 0.11 | 0.05 | 3.18 |  |  | 1 | 1 | 49.8522 | 19.1264 | 49.8522 | 19.1264 | 57.9585 | 21.1216 |  |  | 51.3495 | 0 | 52.0461 | 268.838 | 0 | -157.256 | 0 | 0 | 117.085 | 142.142 | 392.71 | 30.4523 | 897.367 | 2001.94 | 0 | 0 | 276.306 | 2278.24 | 51.3494 | 0 | 52.0461 | 268.838 | -157.256 | 117.085 | 142.142 | 392.71 | 30.4523 | 897.367 | 2001.93 | 0 | 276.306 | 2278.24 | 103.316 | 0 | 52.0461 | 0 | 479.082 | 156.597 | 542.438 | 75.7932 | 1409.27 | 2402.37 | 1191.62 | 429.206 | 4023.2
2023-07-13 16:38 | R:/30129Wilcox/TDS Basecase/2378_autosizeOFF/01 Base/W02R02.ribd22 | base | 2 | 1 | 2700 | Proposed and Standard | PASS | 0 | 0 | 0 | 36.7 | 0 | 42.6 | 211.929 | 80.8434 | 343.462 | 1544.91 | 0 | -4897.98 | 0 | 0 | 615.745 | 1027.98 | 2371.31 | 151.515 | 1449.71 | 2181.15 | 206.503 | 0 | 0 | 47.252 | 253.755 | 206.503 | 30.84 | 11.23 | 3.43 | 14.82 | 0 | -32.41 | 0 | 0 | 7.06 | 16.54 | 24.65 | 1.68 | 77.84 | 60.32 | 6.97 | 0.09 | 0.32 | 1.37 | -0.97 | 0 | 0 | 0.7 | 2.42 | 2.36 | 0.18 | 13.44 | 0.072196 | 0.020619 | 0.039219 | 0.22107 | 0 | -0.0083795 | 0 | 0 | 0.11293 | 0.10384 | 0.31989 | 0.028294 | 0.90968 | 0.3531 | 211.929 | 80.8434 | 343.462 | 1544.91 | -4897.98 | 615.745 | 1027.98 | 2371.31 | 151.515 | 1449.71 | 2181.15 | 206.503 | 0 | 47.252 | 253.755 | 206.503 | 30.84 | 11.23 | 3.43 | 14.82 | -32.41 | 7.06 | 16.54 | 24.65 | 1.68 | 77.84 | 60.32 | 6.97 | 0.09 | 0.32 | 1.37 | -0.97 | 0.7 | 2.42 | 2.36 | 0.18 | 13.44 | 0.072196 | 0.020619 | 0.039219 | 0.22107 | -0.0083795 | 0.11293 | 0.10384 | 0.31989 | 0.028294 | 0.90968 | 0.3531 | BEMCmpMgr 2022.3.0 (2387) | CSE19 0.918.0 EXE | CBECC-Res 2022.3.0 (1302) | Natural Gas | -1.5606e-08 | -1.5396e-08 | 0 | 0 |  |  | 211.929 | 80.8434 | 343.462 | 1544.91 | 0 | -4897.98 | 0 | 0 | 615.745 | 1027.98 | 2371.31 | 151.515 | 1449.71 | 206.503 | 0 | 0 | 47.252 | 253.755 | 30.84 | 11.23 | 3.43 | 14.82 | 0 | -32.41 | 0 | 0 | 7.06 | 16.54 | 24.65 | 1.68 | 77.84 | 6.97 | 0.09 | 0.32 | 1.37 | -0.97 | 0 | 0 | 0.7 | 2.42 | 2.36 | 0.18 | 13.44 | 0.072196 | 0.020619 | 0.039219 | 0.22107 | 0 | -0.0083795 | 0 | 0 | 0.11293 | 0.10384 | 0.31989 | 0.028294 | 0.90968 | 524.543 | 333.471 | 343.462 | 0 | 2615 | 989.001 | 3267.2 | 327.5 | 8400.17 | 436.666 | 188.48 | 73.4 | 698.546 | 65.88 | 30.11 | 3.43 | 24.57 | 30.17 | 19.57 | 34.39 | 3.95 | 212.07 | 65.88 | 30.11 | 3.43 | 24.57 | 30.17 | 19.57 | 34.39 | 3.95 | 212.07 | 14.88 | 0.35 | 0.32 | 6.11 | 2.88 | 3.32 | 3.26 | 0.46 | 31.58 | 14.88 | 0.35 | 0.32 | 6.11 | 2.88 | 3.32 | 3.26 | 0.46 | 31.58 | 0.15699 | 0.090714 | 0.039219 | 0 | 0.43196 | 0.11771 | 0.42886 | 0.093389 | 1.3588 | 48.6 | 15.3 | 36.7 | 48.6 | 15.3 | 36.7 | 42.6 | 42.6 | 31.71 | 28.61 | 31.71 | 28.61 | 31.71 | 28.61 | 39.1 | 84.89 | 2.05 | 6.7 | 2.05 | 6.7 | 2.05 | 6.7 | 1.39 | 20.27 | 1 | 1.4593 | 3.2835 |  |  | 4899.41 | 3.2835 | 0.11 | 0.05 | 2.35 | 0.11 | 0.05 | 2.35 |  |  | 1 | 1 | 50.7671 | 41.3514 | 50.7671 | 41.3514 | 82.2061 | 74.4878 |  |  | 45.0718 | 14.2826 | 53.3408 | 228.303 | 0 | -162.063 | 0 | 0 | 117.085 | 148.707 | 392.71 | 30.4523 | 867.889 | 1207.53 | 0 | 0 | 276.306 | 1483.83 | 45.0718 | 14.2826 | 53.3408 | 228.303 | -162.063 | 117.085 | 148.707 | 392.71 | 30.4523 | 867.889 | 1207.53 | 0 | 276.306 | 1483.83 | 120.441 | 57.4733 | 53.3408 | 0 | 479.082 | 156.597 | 542.438 | 75.7932 | 1485.17 | 2553.41 | 1102.14 | 429.206 | 4084.75
2023-07-13 16:39 | R:/30129Wilcox/TDS Basecase/2378_autosizeOFF/01 Base/W02R03.ribd22 | base | 3 | 1 | 2700 | Proposed and Standard | FAIL | -0.04 | 0 | 0 | 32.7 | -0.1 | 40.7 | 1009.86 | 7.2862 | 343.462 | 85.7427 | 0 | -4716.07 | 0 | 0 | 615.745 | 1032.97 | 2371.31 | 151.515 | 901.819 | 1446.35 | 0 | 133.422 | 0 | 47.252 | 180.674 | 133.422 | 11.44 | 0.98 | 3.45 | 18.25 | 0 | -29.78 | 0 | 0 | 7.3 | 16.72 | 25.08 | 1.75 | 55.19 | 34.12 | 1.59 | 0.01 | 0.32 | 4.41 | -0.97 | 0 | 0 | 0.7 | 2.43 | 2.36 | 0.18 | 11.03 | 0.41513 | 0.0020879 | 0.039219 | 0.010055 | 0 | -0.0098174 | 0 | 0 | 0.11293 | 0.106 | 0.31989 | 0.028294 | 1.0238 | 0.46649 | 1005.8 | 7.2862 | 343.462 | 85.7427 | -4716.07 | 615.745 | 1032.97 | 2371.31 | 151.515 | 897.764 | 1442.29 | 0 | 133.422 | 47.252 | 180.674 | 133.422 | 11.4 | 0.98 | 3.45 | 18.25 | -29.78 | 7.3 | 16.72 | 25.08 | 1.75 | 55.15 | 34.08 | 1.58 | 0.01 | 0.32 | 4.41 | -0.97 | 0.7 | 2.43 | 2.36 | 0.18 | 11.02 | 0.4133 | 0.0020879 | 0.039219 | 0.010055 | -0.0098174 | 0.11293 | 0.106 | 0.31989 | 0.028294 | 1.022 | 0.46466 | BEMCmpMgr 2022.3.0 (2387) | CSE19 0.918.0 EXE | CBECC-Res 2022.3.0 (1302) | Natural Gas | -0.0018267 | -0.0018265 | -0.1 | -0.1 |  |  | 1009.86 | 7.2862 | 343.462 | 85.7427 | 0 | -4716.07 | 0 | 0 | 615.745 | 1032.97 | 2371.31 | 151.515 | 901.819 | 0 | 133.422 | 0 | 47.252 | 180.674 | 11.44 | 0.98 | 3.45 | 18.25 | 0 | -29.78 | 0 | 0 | 7.3 | 16.72 | 25.08 | 1.75 | 55.19 | 1.59 | 0.01 | 0.32 | 4.41 | -0.97 | 0 | 0 | 0.7 | 2.43 | 2.36 | 0.18 | 11.03 | 0.41513 | 0.0020879 | 0.039219 | 0.010055 | 0 | -0.0098174 | 0 | 0 | 0.11293 | 0.106 | 0.31989 | 0.028294 | 1.0238 | 377.33 | 21.2206 | 343.462 | 0 | 2615 | 989.001 | 3267.2 | 327.5 | 7940.71 | 314.107 | 188.159 | 73.4 | 575.667 | 47.46 | 3.71 | 3.45 | 24.49 | 30.73 | 19.64 | 34.71 | 4.36 | 168.55 | 47.46 | 3.71 | 3.45 | 24.49 | 30.73 | 19.64 | 34.71 | 4.36 | 168.55 | 10.74 | 0.03 | 0.32 | 6.1 | 2.88 | 3.32 | 3.26 | 0.46 | 27.11 | 10.74 | 0.03 | 0.32 | 6.1 | 2.88 | 3.32 | 3.26 | 0.46 | 27.11 | 0.12654 | 0.014434 | 0.039219 | 0 | 0.43196 | 0.11771 | 0.42886 | 0.093389 | 1.2521 | 43.1 | 17.7 | 32.7 | 43.1 | 17.7 | 32.7 | 40.7 | 40.6 | 16.75 | 17.37 | 16.71 | 17.37 | 16.75 | 17.37 | 11.28 | 67.83 | 2 | 4.33 | 1.99 | 4.33 | 2 | 4.33 | 0.9 | 16.29 | 1 | 1.4078 | 3.0549 |  |  | 4717.45 | 3.0549 | 0.1 | 0.07 | 1.92 | 0.1 | 0.07 | 1.92 |  |  | 1 | 1 | 36 | 38.1954 | 37.6115 | 38.1954 | 67.3798 | 54.6464 |  |  | 264.656 | 1.3204 | 53.3408 | 12.5058 | 0 | -161.327 | 0 | 0 | 117.085 | 149.74 | 392.71 | 30.4523 | 860.483 | 0 | 780.185 | 0 | 276.306 | 1056.49 | 263.533 | 1.3204 | 53.3408 | 12.5058 | -161.327 | 117.085 | 149.74 | 392.71 | 30.4523 | 859.36 | 0 | 780.185 | 276.306 | 1056.49 | 91.1416 | 4.3156 | 53.3408 | 0 | 479.082 | 156.597 | 542.438 | 75.7932 | 1402.71 | 1836.74 | 1100.26 | 429.206 | 3366.21
2023-07-13 16:40 | R:/30129Wilcox/TDS Basecase/2378_autosizeOFF/01 Base/W02R04.ribd22 | base | 4 | 1 | 2700 | Proposed and Standard | PASS | 0.03 | 0 | 0 | 32.1 | 0 | 42.3 | 999.538 | 280.692 | 345.115 | 85.7394 | 0 | -5016.86 | 0 | 0 | 615.745 | 1068.01 | 2371.31 | 151.515 | 900.803 | 1711.08 | 0 | 124.85 | 0 | 47.252 | 172.102 | 124.85 | 11.19 | 15.93 | 3.45 | 17.15 | 0 | -34.19 | 0 | 0 | 6.93 | 16.92 | 24.56 | 1.66 | 63.6 | 47.72 | 1.52 | 0.26 | 0.32 | 4.13 | -1.03 | 0 | 0 | 0.7 | 2.46 | 2.36 | 0.18 | 10.9 | 0.42227 | 0.052186 | 0.039408 | 0.010055 | 0 | -0.01327 | 0 | 0 | 0.11293 | 0.10813 | 0.31989 | 0.028294 | 1.0799 | 0.52392 | 1002.6 | 280.695 | 345.115 | 85.7394 | -5016.86 | 615.745 | 1068.03 | 2371.31 | 151.515 | 903.88 | 1714.15 | 0 | 124.85 | 47.252 | 172.102 | 124.85 | 11.22 | 15.93 | 3.45 | 17.15 | -34.19 | 6.93 | 16.92 | 24.56 | 1.66 | 63.63 | 47.75 | 1.53 | 0.26 | 0.32 | 4.13 | -1.03 | 0.7 | 2.46 | 2.36 | 0.18 | 10.91 | 0.42326 | 0.052186 | 0.039408 | 0.010055 | -0.01327 | 0.11293 | 0.10813 | 0.31989 | 0.028294 | 1.0809 | 0.52491 | BEMCmpMgr 2022.3.0 (2387) | CSE19 0.918.0 EXE | CBECC-Res 2022.3.0 (1302) | Natural Gas | 0.00099562 | 0.00099372 | 0 | 0.1 |  |  | 999.538 | 280.692 | 345.115 | 85.7394 | 0 | -5016.86 | 0 | 0 | 615.745 | 1068.01 | 2371.31 | 151.515 | 900.803 | 0 | 124.85 | 0 | 47.252 | 172.102 | 11.19 | 15.93 | 3.45 | 17.15 | 0 | -34.19 | 0 | 0 | 6.93 | 16.92 | 24.56 | 1.66 | 63.6 | 1.52 | 0.26 | 0.32 | 4.13 | -1.03 | 0 | 0 | 0.7 | 2.46 | 2.36 | 0.18 | 10.9 | 0.42227 | 0.052186 | 0.039408 | 0.010055 | 0 | -0.01327 | 0 | 0 | 0.11293 | 0.10813 | 0.31989 | 0.028294 | 1.0799 | 308.914 | 1102.11 | 345.115 | 0 | 2615 | 989.001 | 3267.2 | 327.5 | 8954.84 | 257.16 | 178.799 | 73.4 | 509.36 | 39.05 | 44.88 | 3.45 | 23.32 | 29.69 | 19.57 | 34.3 | 3.92 | 198.18 | 39.05 | 44.88 | 3.45 | 23.32 | 29.69 | 19.57 | 34.3 | 3.92 | 198.18 | 8.8 | 0.95 | 0.32 | 5.8 | 2.88 | 3.32 | 3.26 | 0.46 | 25.79 | 8.8 | 0.95 | 0.32 | 5.8 | 2.88 | 3.32 | 3.26 | 0.46 | 25.79 | 0.11787 | 0.20625 | 0.039408 | 0 | 0.43196 | 0.11771 | 0.42886 | 0.093389 | 1.4355 | 43.1 | 17.2 | 32.1 | 43.1 | 17.3 | 32.1 | 42.3 | 42.3 | 31.44 | 16.28 | 31.47 | 16.28 | 31.44 | 16.28 | 51.73 | 58.97 | 2.18 | 4.05 | 2.19 | 4.05 | 2.18 | 4.05 | 1.73 | 14.14 | 1 | 1.4463 | 3.1675 |  |  | 5018.33 | 3.1675 | 0.11 | 0.06 | 1.89 | 0.11 | 0.06 | 1.89 |  |  | 1 | 1 | 36 | 29.8985 | 29.4806 | 29.8985 | 67.8717 | 67.8079 |  |  | 253.234 | 42.8938 | 53.5975 | 12.5055 | 0 | -171.25 | 0 | 0 | 117.085 | 154.956 | 392.71 | 30.4523 | 886.184 | 0 | 730.059 | 0 | 276.306 | 1006.36 | 254.008 | 42.8942 | 53.5975 | 12.5055 | -171.25 | 117.085 | 154.958 | 392.71 | 30.4523 | 886.961 | 0 | 730.059 | 276.306 | 1006.36 | 76.0399 | 158.03 | 53.5975 | 0 | 479.082 | 156.597 | 542.438 | 75.7932 | 1541.58 | 1503.74 | 1045.53 | 429.206 | 2978.48
2023-07-11 21:53 | R:/30129Wilcox/TDS Basecase/2387/01 Base/W02R05.ribd22 | base | 5 | 1 | 2700 | Proposed and Standard | PASS | 0 | 0 | 0 | 32.4 | 0 | 34.6 | 105.137 | 1.1789 | 339.936 | 1482.71 | 0 | -4705.91 | 0 | 0 | 615.745 | 1027.03 | 2371.31 | 151.515 | 1388.65 | 1928.96 | 85.1555 | 0 | 0 | 47.252 | 132.408 | 85.1555 | 13.04 | 0.05 | 3.43 | 15.39 | 0 | -30.56 | 0 | 0 | 7.5 | 16.6 | 25.31 | 1.78 | 52.54 | 31.91 | 2.91 | 0 | 0.32 | 1.3 | -1.11 | 0 | 0 | 0.7 | 2.42 | 2.36 | 0.18 | 9.08 | 0.044789 | 0.00060342 | 0.038817 | 0.19449 | 0 | -0.019827 | 0 | 0 | 0.11293 | 0.10443 | 0.31989 | 0.028294 | 0.82442 | 0.2787 | 105.137 | 1.1789 | 339.936 | 1482.71 | -4705.91 | 615.745 | 1027.03 | 2371.31 | 151.515 | 1388.65 | 1928.96 | 85.1555 | 0 | 47.252 | 132.408 | 85.1555 | 13.04 | 0.05 | 3.43 | 15.39 | -30.56 | 7.5 | 16.6 | 25.31 | 1.78 | 52.54 | 31.91 | 2.91 | 0 | 0.32 | 1.3 | -1.11 | 0.7 | 2.42 | 2.36 | 0.18 | 9.08 | 0.044789 | 0.00060342 | 0.038817 | 0.19449 | -0.019827 | 0.11293 | 0.10443 | 0.31989 | 0.028294 | 0.82442 | 0.2787 | BEMCmpMgr 2022.3.0 (2387) | CSE19 0.918.0 EXE | CBECC-Res 2022.3.0 (1302) | Natural Gas | 2.5687e-09 | 2.5687e-09 | 0 | 0 |  |  | 105.137 | 1.1789 | 339.936 | 1482.71 | 0 | -4705.91 | 0 | 0 | 615.745 | 1027.03 | 2371.31 | 151.515 | 1388.65 | 85.1555 | 0 | 0 | 47.252 | 132.408 | 13.04 | 0.05 | 3.43 | 15.39 | 0 | -30.56 | 0 | 0 | 7.5 | 16.6 | 25.31 | 1.78 | 52.54 | 2.91 | 0 | 0.32 | 1.3 | -1.11 | 0 | 0 | 0.7 | 2.42 | 2.36 | 0.18 | 9.08 | 0.044789 | 0.00060342 | 0.038817 | 0.19449 | 0 | -0.019827 | 0 | 0 | 0.11293 | 0.10443 | 0.31989 | 0.028294 | 0.82442 | 346.853 | 9.169 | 339.936 | 0 | 2615 | 989.001 | 3267.2 | 327.5 | 7894.66 | 288.757 | 188.203 | 73.4 | 550.36 | 43.54 | 0.53 | 3.43 | 24.49 | 31.2 | 19.68 | 34.88 | 4.5 | 162.25 | 43.54 | 0.53 | 3.43 | 24.49 | 31.2 | 19.68 | 34.88 | 4.5 | 162.25 | 9.87 | 0.01 | 0.32 | 6.1 | 2.88 | 3.32 | 3.26 | 0.46 | 26.22 | 9.87 | 0.01 | 0.32 | 6.1 | 2.88 | 3.32 | 3.26 | 0.46 | 26.22 | 0.11542 | 0.0081778 | 0.038817 | 0 | 0.43196 | 0.11771 | 0.42886 | 0.093389 | 1.2344 | 44.3 | 18.8 | 32.4 | 44.3 | 18.8 | 32.4 | 34.6 | 34.6 | 20.1 | 11.81 | 20.1 | 11.81 | 20.1 | 11.81 | 7.85 | 64.14 | 1.77 | 2.76 | 1.77 | 2.76 | 1.77 | 2.76 | 0.83 | 15.47 | 1 | 1.402 | 2.8461 |  |  | 4707.29 | 2.8461 | 0.12 | 0.06 | 1.57 | 0.12 | 0.06 | 1.57 |  |  | 1 | 1 | 47.0681 | 40.4909 | 47.0681 | 40.4909 | 73.2473 | 56.3673 |  |  | 25.2846 | 0.21255 | 52.7931 | 215.566 | 0 | -183.955 | 0 | 0 | 117.085 | 148.726 | 392.71 | 30.4523 | 798.875 | 497.947 | 0 | 0 | 276.306 | 774.253 | 25.2846 | 0.21255 | 52.7931 | 215.566 | -183.955 | 117.085 | 148.726 | 392.71 | 30.4523 | 798.875 | 497.947 | 0 | 276.306 | 774.253 | 83.3303 | 1.5588 | 52.7931 | 0 | 479.082 | 156.597 | 542.438 | 75.7932 | 1391.59 | 1688.51 | 1100.52 | 429.206 | 3218.23
2023-07-11 21:54 | R:/30129Wilcox/TDS Basecase/2387/01 Base/W02R06.ribd22 | base | 6 | 1 | 2700 | Proposed and Standard | PASS | 0 | 0 | 0 | 30.6 | 0 | 38.2 | 43.6694 | 133.208 | 351.67 | 1141.67 | 0 | -4839.64 | 0 | 0 | 615.745 | 1073.13 | 2371.31 | 151.515 | 1042.27 | 1670.22 | 43.6456 | 0 | 0 | 47.252 | 90.8976 | 43.6456 | 6.59 | 6.02 | 3.51 | 11.14 | 0 | -32.95 | 0 | 0 | 7.11 | 16.88 | 24.79 | 1.7 | 44.79 | 27.26 | 1.47 | 0.1 | 0.33 | 1 | -1.2 | 0 | 0 | 0.71 | 2.45 | 2.37 | 0.18 | 7.41 | 0.023513 | 0.023137 | 0.040157 | 0.15724 | 0 | -0.021413 | 0 | 0 | 0.11293 | 0.10881 | 0.31989 | 0.028294 | 0.79256 | 0.24405 | 43.6694 | 133.208 | 351.67 | 1141.67 | -4839.64 | 615.745 | 1073.13 | 2371.31 | 151.515 | 1042.27 | 1670.22 | 43.6456 | 0 | 47.252 | 90.8976 | 43.6456 | 6.59 | 6.02 | 3.51 | 11.14 | -32.95 | 7.11 | 16.88 | 24.79 | 1.7 | 44.79 | 27.26 | 1.47 | 0.1 | 0.33 | 1 | -1.2 | 0.71 | 2.45 | 2.37 | 0.18 | 7.41 | 0.023513 | 0.023137 | 0.040157 | 0.15724 | -0.021413 | 0.11293 | 0.10881 | 0.31989 | 0.028294 | 0.79256 | 0.24405 | BEMCmpMgr 2022.3.0 (2387) | CSE19 0.918.0 EXE | CBECC-Res 2022.3.0 (1302) | Natural Gas | -2.7534e-14 | -2.7534e-14 | 0 | 0 |  |  | 43.6694 | 133.208 | 351.67 | 1141.67 | 0 | -4839.64 | 0 | 0 | 615.745 | 1073.13 | 2371.31 | 151.515 | 1042.27 | 43.6456 | 0 | 0 | 47.252 | 90.8976 | 6.59 | 6.02 | 3.51 | 11.14 | 0 | -32.95 | 0 | 0 | 7.11 | 16.88 | 24.79 | 1.7 | 44.79 | 1.47 | 0.1 | 0.33 | 1 | -1.2 | 0 | 0 | 0.71 | 2.45 | 2.37 | 0.18 | 7.41 | 0.023513 | 0.023137 | 0.040157 | 0.15724 | 0 | -0.021413 | 0 | 0 | 0.11293 | 0.10881 | 0.31989 | 0.028294 | 0.79256 | 114.556 | 520.782 | 351.67 | 0 | 2615 | 989.001 | 3267.2 | 327.5 | 8185.71 | 95.3623 | 173.202 | 73.4 | 341.964 | 14.62 | 18 | 3.51 | 22.6 | 29.81 | 19.58 | 34.27 | 4.07 | 146.46 | 14.62 | 18 | 3.51 | 22.6 | 29.81 | 19.58 | 34.27 | 4.07 | 146.46 | 3.23 | 0.37 | 0.33 | 5.54 | 2.89 | 3.3 | 3.28 | 0.46 | 19.4 | 3.23 | 0.37 | 0.33 | 5.54 | 2.89 | 3.3 | 3.28 | 0.46 | 19.4 | 0.052522 | 0.085281 | 0.040157 | 0 | 0.43196 | 0.11771 | 0.42886 | 0.093389 | 1.2499 | 46.4 | 22.5 | 30.6 | 46.4 | 22.5 | 30.6 | 38.2 | 38.2 | 21.16 | 6.1 | 21.16 | 6.1 | 21.16 | 6.1 | 22.81 | 35.92 | 1.5 | 1.4 | 1.5 | 1.4 | 1.5 | 1.4 | 0.88 | 8.59 | 1 | 1.2918 | 2.8678 |  |  | 4841.06 | 2.8678 | 0.13 | 0.07 | 1.28 | 0.13 | 0.07 | 1.28 |  |  | 1 | 1 | 36.9245 | 39.4057 | 36.9245 | 39.4057 | 50.8287 | 57.9081 |  |  | 10.8464 | 17.1014 | 54.9499 | 166.714 | 0 | -200.23 | 0 | 0 | 117.484 | 156.99 | 394.718 | 30.6194 | 749.194 | 255.217 | 0 | 0 | 276.306 | 531.524 | 10.8464 | 17.1014 | 54.9499 | 166.714 | -200.23 | 117.484 | 156.99 | 394.718 | 30.6194 | 749.194 | 255.217 | 0 | 276.306 | 531.524 | 30.3164 | 62.2884 | 54.9499 | 0 | 480.792 | 157.518 | 545.321 | 76.2043 | 1407.39 | 557.631 | 1012.8 | 429.206 | 1999.64
2023-07-11 21:55 | R:/30129Wilcox/TDS Basecase/2387/01 Base/W02R07.ribd22 | base | 7 | 1 | 2700 | Proposed and Standard | PASS | 0 | 0 | 0 | 30.1 | 0 | 36.9 | 24.6633 | 134.354 | 350.338 | 1121.96 | 0 | -4827.51 | 0 | 0 | 615.745 | 1077.42 | 2371.31 | 151.515 | 1019.79 | 1631.32 | 26.1777 | 0 | 0 | 47.252 | 73.4297 | 26.1777 | 3.95 | 2.99 | 3.51 | 11.2 | 0 | -31.95 | 0 | 0 | 7.28 | 17.01 | 24.96 | 1.74 | 40.69 | 21.65 | 0.88 | 0.09 | 0.33 | 0.98 | -1.27 | 0 | 0 | 0.7 | 2.46 | 2.37 | 0.18 | 6.72 | 0.0092943 | 0.022125 | 0.040005 | 0.15085 | 0 | -0.029664 | 0 | 0 | 0.11293 | 0.11012 | 0.31989 | 0.028294 | 0.76384 | 0.22227 | 24.6633 | 134.354 | 350.338 | 1121.96 | -4827.51 | 615.745 | 1077.42 | 2371.31 | 151.515 | 1019.79 | 1631.32 | 26.1777 | 0 | 47.252 | 73.4297 | 26.1777 | 3.95 | 2.99 | 3.51 | 11.2 | -31.95 | 7.28 | 17.01 | 24.96 | 1.74 | 40.69 | 21.65 | 0.88 | 0.09 | 0.33 | 0.98 | -1.27 | 0.7 | 2.46 | 2.37 | 0.18 | 6.72 | 0.0092943 | 0.022125 | 0.040005 | 0.15085 | -0.029664 | 0.11293 | 0.11012 | 0.31989 | 0.028294 | 0.76384 | 0.22227 | BEMCmpMgr 2022.3.0 (2387) | CSE19 0.918.0 EXE | CBECC-Res 2022.3.0 (1302) | Natural Gas | -8.7408e-09 | -8.7408e-09 | 0 | 0 |  |  | 24.6633 | 134.354 | 350.338 | 1121.96 | 0 | -4827.51 | 0 | 0 | 615.745 | 1077.42 | 2371.31 | 151.515 | 1019.79 | 26.1777 | 0 | 0 | 47.252 | 73.4297 | 3.95 | 2.99 | 3.51 | 11.2 | 0 | -31.95 | 0 | 0 | 7.28 | 17.01 | 24.96 | 1.74 | 40.69 | 0.88 | 0.09 | 0.33 | 0.98 | -1.27 | 0 | 0 | 0.7 | 2.46 | 2.37 | 0.18 | 6.72 | 0.0092943 | 0.022125 | 0.040005 | 0.15085 | 0 | -0.029664 | 0 | 0 | 0.11293 | 0.11012 | 0.31989 | 0.028294 | 0.76384 | 73.9617 | 530.422 | 350.338 | 0 | 2615 | 989.001 | 3267.2 | 327.5 | 8153.42 | 61.5675 | 172.727 | 73.4 | 307.695 | 9.48 | 10.21 | 3.51 | 22.59 | 30.75 | 19.65 | 34.59 | 4.38 | 135.16 | 9.48 | 10.21 | 3.51 | 22.59 | 30.75 | 19.65 | 34.59 | 4.38 | 135.16 | 2.09 | 0.39 | 0.33 | 5.52 | 2.88 | 3.29 | 3.27 | 0.46 | 18.23 | 2.09 | 0.39 | 0.33 | 5.52 | 2.88 | 3.29 | 3.27 | 0.46 | 18.23 | 0.028456 | 0.081058 | 0.040005 | 0 | 0.43196 | 0.11771 | 0.42886 | 0.093389 | 1.2214 | 47.3 | 23.6 | 30.1 | 47.3 | 23.6 | 30.1 | 36.9 | 36.9 | 17.97 | 3.68 | 17.97 | 3.68 | 17.97 | 3.68 | 14.54 | 31.25 | 1.44 | 0.84 | 1.44 | 0.84 | 1.44 | 0.84 | 0.84 | 7.49 | 1 | 1.4583 | 3.0624 |  |  | 4828.93 | 3.0624 | 0.13 | 0.08 | 1.16 | 0.13 | 0.08 | 1.16 |  |  | 1 | 1 | 35.7744 | 39.2819 | 35.7744 | 39.2819 | 49.0567 | 58.5828 |  |  | 6.0188 | 15.3915 | 54.5819 | 163.147 | 0 | -211.813 | 0 | 0 | 117.191 | 157.596 | 393.641 | 30.5336 | 726.288 | 153.074 | 0 | 0 | 276.306 | 429.38 | 6.0188 | 15.3915 | 54.5819 | 163.147 | -211.813 | 117.191 | 157.596 | 393.641 | 30.5336 | 726.288 | 153.074 | 0 | 276.306 | 429.38 | 19.6321 | 65.0164 | 54.5819 | 0 | 479.533 | 157.063 | 543.787 | 75.98 | 1395.59 | 360.016 | 1010.02 | 429.206 | 1799.24
2023-07-11 21:56 | R:/30129Wilcox/TDS Basecase/2387/01 Base/W02R08.ribd22 | base | 8 | 1 | 2700 | Proposed and Standard | PASS | 0 | 0 | 0 | 24.7 | 0 | 35.3 | 31.746 | 816.418 | 352.928 | 1055.6 | 0 | -5549.64 | 0 | 0 | 615.745 | 1099.78 | 2371.31 | 151.515 | 945.4 | 2256.69 | 25.522 | 0 | 0 | 47.252 | 72.774 | 25.522 | 3.93 | 18.18 | 3.48 | 9.72 | 0 | -41.36 | 0 | 0 | 6.63 | 16.97 | 24.16 | 1.6 | 43.31 | 35.31 | 0.87 | 0.62 | 0.33 | 0.93 | -1.38 | 0 | 0 | 0.71 | 2.48 | 2.37 | 0.18 | 7.11 | 0.016445 | 0.0931 | 0.0403 | 0.14454 | 0 | -0.029231 | 0 | 0 | 0.11293 | 0.11051 | 0.31989 | 0.028294 | 0.83678 | 0.29438 | 31.746 | 816.418 | 352.928 | 1055.6 | -5549.64 | 615.745 | 1099.78 | 2371.31 | 151.515 | 945.4 | 2256.69 | 25.522 | 0 | 47.252 | 72.774 | 25.522 | 3.93 | 18.18 | 3.48 | 9.72 | -41.36 | 6.63 | 16.97 | 24.16 | 1.6 | 43.31 | 35.31 | 0.87 | 0.62 | 0.33 | 0.93 | -1.38 | 0.71 | 2.48 | 2.37 | 0.18 | 7.11 | 0.016445 | 0.0931 | 0.0403 | 0.14454 | -0.029231 | 0.11293 | 0.11051 | 0.31989 | 0.028294 | 0.83678 | 0.29438 | BEMCmpMgr 2022.3.0 (2387) | CSE19 0.918.0 EXE | CBECC-Res 2022.3.0 (1302) | Natural Gas | 0 | 0 | 0 | 0 |  |  | 31.746 | 816.418 | 352.928 | 1055.6 | 0 | -5549.64 | 0 | 0 | 615.745 | 1099.78 | 2371.31 | 151.515 | 945.4 | 25.522 | 0 | 0 | 47.252 | 72.774 | 3.93 | 18.18 | 3.48 | 9.72 | 0 | -41.36 | 0 | 0 | 6.63 | 16.97 | 24.16 | 1.6 | 43.31 | 0.87 | 0.62 | 0.33 | 0.93 | -1.38 | 0 | 0 | 0.71 | 2.48 | 2.37 | 0.18 | 7.11 | 0.016445 | 0.0931 | 0.0403 | 0.14454 | 0 | -0.029231 | 0 | 0 | 0.11293 | 0.11051 | 0.31989 | 0.028294 | 0.83678 | 100.372 | 2530.43 | 352.928 | 0 | 2615 | 989.001 | 3267.2 | 327.5 | 10182.4 | 83.5548 | 168.236 | 73.4 | 325.19 | 12.82 | 52.53 | 3.48 | 21.97 | 27.93 | 19.42 | 33.45 | 3.61 | 175.21 | 12.82 | 52.53 | 3.48 | 21.97 | 27.93 | 19.42 | 33.45 | 3.61 | 175.21 | 2.83 | 1.69 | 0.33 | 5.38 | 2.89 | 3.3 | 3.28 | 0.46 | 20.16 | 2.83 | 1.69 | 0.33 | 5.38 | 2.89 | 3.3 | 3.28 | 0.46 | 20.16 | 0.045979 | 0.26942 | 0.0403 | 0 | 0.43196 | 0.11771 | 0.42886 | 0.093389 | 1.4276 | 38.9 | 23.6 | 24.7 | 38.9 | 23.6 | 24.7 | 35.3 | 35.3 | 31.74 | 3.57 | 31.74 | 3.57 | 31.74 | 3.57 | 57.14 | 33.66 | 1.93 | 0.82 | 1.93 | 0.82 | 1.93 | 0.82 | 2.18 | 8.05 | 1 | 1.445 | 3.3958 |  |  | 5551.27 | 3.3958 | 0.15 | 0.08 | 1.22 | 0.15 | 0.08 | 1.22 |  |  | 1 | 1 | 33.9933 | 34.9631 | 33.9933 | 34.9631 | 58.9807 | 81.908 |  |  | 8.123 | 102.506 | 55.1465 | 154.246 | 0 | -229.3 | 0 | 0 | 117.484 | 160.681 | 394.718 | 30.6194 | 794.225 | 149.24 | 0 | 0 | 276.306 | 425.546 | 8.123 | 102.506 | 55.1465 | 154.246 | -229.3 | 117.484 | 160.681 | 394.718 | 30.6194 | 794.225 | 149.24 | 0 | 276.306 | 425.546 | 26.7168 | 280.654 | 55.1465 | 0 | 480.792 | 157.518 | 545.321 | 76.2043 | 1622.35 | 488.587 | 983.757 | 429.206 | 1901.55
2023-07-11 21:57 | R:/30129Wilcox/TDS Basecase/2387/01 Base/W02R09.ribd22 | base | 9 | 1 | 2700 | Proposed and Standard | PASS | 0 | 0 | 0 | 26.7 | 0 | 35.9 | 49.8852 | 773.144 | 349.645 | 1092.89 | 0 | -5508.67 | 0 | 0 | 615.745 | 1090.57 | 2371.31 | 151.515 | 986.043 | 2265.57 | 44.814 | 0 | 0 | 47.252 | 92.066 | 44.814 | 6.81 | 18.38 | 3.44 | 10.06 | 0 | -39.18 | 0 | 0 | 6.66 | 16.86 | 24.13 | 1.61 | 48.77 | 38.69 | 1.5 | 0.61 | 0.33 | 0.96 | -1.35 | 0 | 0 | 0.71 | 2.47 | 2.37 | 0.18 | 7.78 | 0.025613 | 0.10722 | 0.039926 | 0.15061 | 0 | -0.024821 | 0 | 0 | 0.11293 | 0.11005 | 0.31989 | 0.028294 | 0.86972 | 0.32337 | 49.8852 | 773.144 | 349.645 | 1092.89 | -5508.67 | 615.745 | 1090.57 | 2371.31 | 151.515 | 986.043 | 2265.57 | 44.814 | 0 | 47.252 | 92.066 | 44.814 | 6.81 | 18.38 | 3.44 | 10.06 | -39.18 | 6.66 | 16.86 | 24.13 | 1.61 | 48.77 | 38.69 | 1.5 | 0.61 | 0.33 | 0.96 | -1.35 | 0.71 | 2.47 | 2.37 | 0.18 | 7.78 | 0.025613 | 0.10722 | 0.039926 | 0.15061 | -0.024821 | 0.11293 | 0.11005 | 0.31989 | 0.028294 | 0.86972 | 0.32337 | BEMCmpMgr 2022.3.0 (2387) | CSE19 0.918.0 EXE | CBECC-Res 2022.3.0 (1302) | Natural Gas | 0 | 0 | 0 | 0 |  |  | 49.8852 | 773.144 | 349.645 | 1092.89 | 0 | -5508.67 | 0 | 0 | 615.745 | 1090.57 | 2371.31 | 151.515 | 986.043 | 44.814 | 0 | 0 | 47.252 | 92.066 | 6.81 | 18.38 | 3.44 | 10.06 | 0 | -39.18 | 0 | 0 | 6.66 | 16.86 | 24.13 | 1.61 | 48.77 | 1.5 | 0.61 | 0.33 | 0.96 | -1.35 | 0 | 0 | 0.71 | 2.47 | 2.37 | 0.18 | 7.78 | 0.025613 | 0.10722 | 0.039926 | 0.15061 | 0 | -0.024821 | 0 | 0 | 0.11293 | 0.11005 | 0.31989 | 0.028294 | 0.86972 | 151.177 | 2397.42 | 349.645 | 0 | 2615 | 989.001 | 3267.2 | 327.5 | 10096.9 | 125.885 | 169.652 | 73.4 | 368.937 | 19.22 | 53.14 | 3.44 | 22.17 | 28.1 | 19.41 | 33.48 | 3.59 | 182.55 | 19.22 | 53.14 | 3.44 | 22.17 | 28.1 | 19.41 | 33.48 | 3.59 | 182.55 | 4.27 | 1.73 | 0.33 | 5.43 | 2.89 | 3.3 | 3.28 | 0.46 | 21.69 | 4.27 | 1.73 | 0.33 | 5.43 | 2.89 | 3.3 | 3.28 | 0.46 | 21.69 | 0.062499 | 0.30694 | 0.039926 | 0 | 0.43196 | 0.11771 | 0.42886 | 0.093389 | 1.4813 | 39.5 | 21.5 | 26.7 | 39.5 | 21.5 | 26.7 | 35.9 | 35.9 | 32.44 | 6.25 | 32.44 | 6.25 | 32.44 | 6.25 | 58.25 | 39.72 | 1.97 | 1.43 | 1.97 | 1.43 | 1.97 | 1.43 | 2.3 | 9.46 | 1 | 1.3572 | 3.23 |  |  | 5510.28 | 3.23 | 0.15 | 0.08 | 1.35 | 0.15 | 0.08 | 1.35 |  |  | 1 | 1 | 35.162 | 35.394 | 35.162 | 35.394 | 61.1269 | 85.6504 |  |  | 12.4304 | 102.244 | 54.6335 | 160.243 | 0 | -224.916 | 0 | 0 | 117.484 | 159.319 | 394.718 | 30.6194 | 806.775 | 262.05 | 0 | 0 | 276.306 | 538.356 | 12.4304 | 102.244 | 54.6335 | 160.243 | -224.916 | 117.484 | 159.319 | 394.718 | 30.6194 | 806.775 | 262.05 | 0 | 276.306 | 538.356 | 39.3743 | 287.293 | 54.6335 | 0 | 480.792 | 157.518 | 545.321 | 76.2043 | 1641.14 | 736.113 | 992.04 | 429.206 | 2157.36
2023-07-11 21:58 | R:/30129Wilcox/TDS Basecase/2387/01 Base/W02R10.ribd22 | base | 10 | 1 | 2700 | Proposed and Standard | PASS | 0 | 0 | 0 | 27.2 | 0 | 36.5 | 79.1603 | 1149.12 | 347.461 | 1107.63 | 0 | -5914.36 | 0 | 0 | 615.745 | 1092.28 | 2371.31 | 151.515 | 999.862 | 2683.37 | 68.3732 | 0 | 0 | 47.252 | 115.625 | 68.3732 | 10.43 | 20.87 | 3.42 | 10.57 | 0 | -41.08 | 0 | 0 | 6.83 | 16.92 | 24.25 | 1.65 | 53.86 | 45.29 | 2.31 | 0.84 | 0.33 | 0.99 | -1.47 | 0 | 0 | 0.71 | 2.47 | 2.37 | 0.18 | 8.73 | 0.034535 | 0.11923 | 0.039676 | 0.16981 | 0 | -0.028626 | 0 | 0 | 0.11293 | 0.10911 | 0.31989 | 0.028294 | 0.90485 | 0.36326 | 79.1603 | 1149.12 | 347.461 | 1107.63 | -5914.36 | 615.745 | 1092.28 | 2371.31 | 151.515 | 999.862 | 2683.37 | 68.3732 | 0 | 47.252 | 115.625 | 68.3732 | 10.43 | 20.87 | 3.42 | 10.57 | -41.08 | 6.83 | 16.92 | 24.25 | 1.65 | 53.86 | 45.29 | 2.31 | 0.84 | 0.33 | 0.99 | -1.47 | 0.71 | 2.47 | 2.37 | 0.18 | 8.73 | 0.034535 | 0.11923 | 0.039676 | 0.16981 | -0.028626 | 0.11293 | 0.10911 | 0.31989 | 0.028294 | 0.90485 | 0.36326 | BEMCmpMgr 2022.3.0 (2387) | CSE19 0.918.0 EXE | CBECC-Res 2022.3.0 (1302) | Natural Gas | 0 | 0 | 0 | 0 |  |  | 79.1603 | 1149.12 | 347.461 | 1107.63 | 0 | -5914.36 | 0 | 0 | 615.745 | 1092.28 | 2371.31 | 151.515 | 999.862 | 68.3732 | 0 | 0 | 47.252 | 115.625 | 10.43 | 20.87 | 3.42 | 10.57 | 0 | -41.08 | 0 | 0 | 6.83 | 16.92 | 24.25 | 1.65 | 53.86 | 2.31 | 0.84 | 0.33 | 0.99 | -1.47 | 0 | 0 | 0.71 | 2.47 | 2.37 | 0.18 | 8.73 | 0.034535 | 0.11923 | 0.039676 | 0.16981 | 0 | -0.028626 | 0 | 0 | 0.11293 | 0.10911 | 0.31989 | 0.028294 | 0.90485 | 209.445 | 3453.69 | 347.461 | 0 | 2615 | 989.001 | 3267.2 | 327.5 | 11209.3 | 174.412 | 168.96 | 73.4 | 416.772 | 26.68 | 60.15 | 3.42 | 22.11 | 28.93 | 19.43 | 33.69 | 3.93 | 198.34 | 26.68 | 60.15 | 3.42 | 22.11 | 28.93 | 19.43 | 33.69 | 3.93 | 198.34 | 5.91 | 2.34 | 0.33 | 5.4 | 2.89 | 3.3 | 3.28 | 0.46 | 23.91 | 5.91 | 2.34 | 0.33 | 5.4 | 2.89 | 3.3 | 3.28 | 0.46 | 23.91 | 0.084631 | 0.33101 | 0.039676 | 0 | 0.43196 | 0.11771 | 0.42886 | 0.093389 | 1.5272 | 40.3 | 20.7 | 27.2 | 40.3 | 20.7 | 27.2 | 36.5 | 36.5 | 35.73 | 9.56 | 35.73 | 9.56 | 35.73 | 9.56 | 65.88 | 46.48 | 2.28 | 2.19 | 2.28 | 2.19 | 2.28 | 2.19 | 3 | 10.98 | 1 | 1.4157 | 3.4683 |  |  | 5916.09 | 3.4683 | 0.16 | 0.08 | 1.51 | 0.16 | 0.08 | 1.51 |  |  | 1 | 1 | 37.5292 | 38.3186 | 37.5292 | 38.3186 | 65.5546 | 94.8663 |  |  | 19.8102 | 139.965 | 54.2922 | 164.67 | 0 | -244.43 | 0 | 0 | 117.484 | 159.178 | 394.718 | 30.6194 | 836.308 | 399.812 | 0 | 0 | 276.306 | 676.118 | 19.8102 | 139.965 | 54.2922 | 164.67 | -244.43 | 117.484 | 159.178 | 394.718 | 30.6194 | 836.308 | 399.812 | 0 | 276.306 | 676.118 | 55.2292 | 389.682 | 54.2922 | 0 | 480.792 | 157.518 | 545.321 | 76.2043 | 1759.04 | 1019.87 | 987.994 | 429.206 | 2437.07
2023-07-11 21:59 | R:/30129Wilcox/TDS Basecase/2387/01 Base/W02R11.ribd22 | base | 11 | 1 | 2700 | Proposed and Standard | PASS | 0 | 0 | 0 | 31.2 | 0 | 40.6 | 198.734 | 1639.02 | 345.115 | 1274.67 | 0 | -6505.78 | 0 | 0 | 615.745 | 1077.24 | 2371.31 | 151.515 | 1167.56 | 3457.54 | 197.217 | 0 | 0 | 47.252 | 244.469 | 197.217 | 29.56 | 31.65 | 3.45 | 12.27 | 0 | -42.83 | 0 | 0 | 7.01 | 17.01 | 24.64 | 1.69 | 84.45 | 76.93 | 6.67 | 1.26 | 0.32 | 1.17 | -1.32 | 0 | 0 | 0.7 | 2.46 | 2.36 | 0.18 | 13.8 | 0.070246 | 0.14331 | 0.039408 | 0.18581 | 0 | -0.012865 | 0 | 0 | 0.11293 | 0.10613 | 0.31989 | 0.028294 | 0.99315 | 0.43877 | 198.734 | 1639.02 | 345.115 | 1274.67 | -6505.78 | 615.745 | 1077.24 | 2371.31 | 151.515 | 1167.56 | 3457.54 | 197.217 | 0 | 47.252 | 244.469 | 197.217 | 29.56 | 31.65 | 3.45 | 12.27 | -42.83 | 7.01 | 17.01 | 24.64 | 1.69 | 84.45 | 76.93 | 6.67 | 1.26 | 0.32 | 1.17 | -1.32 | 0.7 | 2.46 | 2.36 | 0.18 | 13.8 | 0.070246 | 0.14331 | 0.039408 | 0.18581 | -0.012865 | 0.11293 | 0.10613 | 0.31989 | 0.028294 | 0.99315 | 0.43877 | BEMCmpMgr 2022.3.0 (2387) | CSE19 0.918.0 EXE | CBECC-Res 2022.3.0 (1302) | Natural Gas | -9.8155e-09 | -9.8385e-09 | 0 | 0 |  |  | 198.734 | 1639.02 | 345.115 | 1274.67 | 0 | -6505.78 | 0 | 0 | 615.745 | 1077.24 | 2371.31 | 151.515 | 1167.56 | 197.217 | 0 | 0 | 47.252 | 244.469 | 29.56 | 31.65 | 3.45 | 12.27 | 0 | -42.83 | 0 | 0 | 7.01 | 17.01 | 24.64 | 1.69 | 84.45 | 6.67 | 1.26 | 0.32 | 1.17 | -1.32 | 0 | 0 | 0.7 | 2.46 | 2.36 | 0.18 | 13.8 | 0.070246 | 0.14331 | 0.039408 | 0.18581 | 0 | -0.012865 | 0 | 0 | 0.11293 | 0.10613 | 0.31989 | 0.028294 | 0.99315 | 511.809 | 4939.73 | 345.115 | 0 | 2615 | 989.001 | 3267.2 | 327.5 | 12995.3 | 426.107 | 172.421 | 73.4 | 671.928 | 64.7 | 91.61 | 3.45 | 22.59 | 30.15 | 19.59 | 34.48 | 4.2 | 270.77 | 64.7 | 91.61 | 3.45 | 22.59 | 30.15 | 19.59 | 34.48 | 4.2 | 270.77 | 14.56 | 3.64 | 0.32 | 5.59 | 2.88 | 3.32 | 3.26 | 0.46 | 34.03 | 14.56 | 3.64 | 0.32 | 5.59 | 2.88 | 3.32 | 3.26 | 0.46 | 34.03 | 0.15567 | 0.4301 | 0.039408 | 0 | 0.43196 | 0.11771 | 0.42886 | 0.093389 | 1.6971 | 42.2 | 15.8 | 31.2 | 42.2 | 15.8 | 31.2 | 40.6 | 40.6 | 49.51 | 27.42 | 49.51 | 27.42 | 49.51 | 27.42 | 100.57 | 81.78 | 3.02 | 6.4 | 3.02 | 6.4 | 3.02 | 6.4 | 4.7 | 19.41 | 1 | 1.5121 | 4.2791 |  |  | 6507.69 | 4.2791 | 0.15 | 0.07 | 2.41 | 0.15 | 0.07 | 2.41 |  |  | 1 | 1 | 45.1115 | 43.5476 | 45.1115 | 43.5476 | 78.2763 | 107.16 |  |  | 44.9538 | 208.993 | 53.5975 | 195.046 | 0 | -219.738 | 0 | 0 | 117.085 | 155.272 | 392.71 | 30.4523 | 978.371 | 1153.23 | 0 | 0 | 276.306 | 1429.53 | 44.9538 | 208.993 | 53.5975 | 195.046 | -219.738 | 117.085 | 155.272 | 392.71 | 30.4523 | 978.371 | 1153.23 | 0 | 276.306 | 1429.53 | 123.04 | 605.037 | 53.5975 | 0 | 479.082 | 156.597 | 542.438 | 75.7932 | 2035.59 | 2491.66 | 1008.23 | 429.206 | 3929.1
2023-07-11 22:00 | R:/30129Wilcox/TDS Basecase/2387/01 Base/W02R12.ribd22 | base | 12 | 1 | 2700 | Proposed and Standard | PASS | 0 | 0 | 0 | 32.9 | 0 | 40.9 | 172.497 | 550.873 | 344.296 | 1354.27 | 0 | -5365.47 | 0 | 0 | 615.745 | 1056.31 | 2371.31 | 151.515 | 1251.35 | 2421.94 | 179.336 | 0 | 0 | 47.252 | 226.588 | 179.336 | 26.84 | 18.86 | 3.44 | 13.2 | 0 | -35.05 | 0 | 0 | 7.04 | 16.8 | 24.63 | 1.69 | 77.45 | 62.34 | 6.06 | 0.52 | 0.32 | 1.23 | -1.04 | 0 | 0 | 0.7 | 2.45 | 2.36 | 0.18 | 12.78 | 0.074614 | 0.072757 | 0.039315 | 0.20808 | 0 | -0.012839 | 0 | 0 | 0.11293 | 0.10501 | 0.31989 | 0.028294 | 0.94805 | 0.39477 | 172.497 | 550.873 | 344.296 | 1354.27 | -5365.47 | 615.745 | 1056.31 | 2371.31 | 151.515 | 1251.35 | 2421.94 | 179.336 | 0 | 47.252 | 226.588 | 179.336 | 26.84 | 18.86 | 3.44 | 13.2 | -35.05 | 7.04 | 16.8 | 24.63 | 1.69 | 77.45 | 62.34 | 6.06 | 0.52 | 0.32 | 1.23 | -1.04 | 0.7 | 2.45 | 2.36 | 0.18 | 12.78 | 0.074614 | 0.072757 | 0.039315 | 0.20808 | -0.012839 | 0.11293 | 0.10501 | 0.31989 | 0.028294 | 0.94805 | 0.39477 | BEMCmpMgr 2022.3.0 (2387) | CSE19 0.918.0 EXE | CBECC-Res 2022.3.0 (1302) | Natural Gas | 2.7878e-10 | 2.7878e-10 | 0 | 0 |  |  | 172.497 | 550.873 | 344.296 | 1354.27 | 0 | -5365.47 | 0 | 0 | 615.745 | 1056.31 | 2371.31 | 151.515 | 1251.35 | 179.336 | 0 | 0 | 47.252 | 226.588 | 26.84 | 18.86 | 3.44 | 13.2 | 0 | -35.05 | 0 | 0 | 7.04 | 16.8 | 24.63 | 1.69 | 77.45 | 6.06 | 0.52 | 0.32 | 1.23 | -1.04 | 0 | 0 | 0.7 | 2.45 | 2.36 | 0.18 | 12.78 | 0.074614 | 0.072757 | 0.039315 | 0.20808 | 0 | -0.012839 | 0 | 0 | 0.11293 | 0.10501 | 0.31989 | 0.028294 | 0.94805 | 466.288 | 2192.55 | 344.296 | 0 | 2615 | 989.001 | 3267.2 | 327.5 | 10201.8 | 388.148 | 178.777 | 73.4 | 640.325 | 59.05 | 61.15 | 3.44 | 23.36 | 30.38 | 19.59 | 34.51 | 4.16 | 235.64 | 59.05 | 61.15 | 3.44 | 23.36 | 30.38 | 19.59 | 34.51 | 4.16 | 235.64 | 13.28 | 1.89 | 0.32 | 5.8 | 2.88 | 3.32 | 3.26 | 0.46 | 31.21 | 13.28 | 1.89 | 0.32 | 5.8 | 2.88 | 3.32 | 3.26 | 0.46 | 31.21 | 0.17038 | 0.29613 | 0.039315 | 0 | 0.43196 | 0.11771 | 0.42886 | 0.093389 | 1.5777 | 42.4 | 14.8 | 32.9 | 42.4 | 14.8 | 32.9 | 40.9 | 40.9 | 37.4 | 24.94 | 37.4 | 24.94 | 37.4 | 24.94 | 69.72 | 77.28 | 2.31 | 5.82 | 2.31 | 5.82 | 2.31 | 5.82 | 2.9 | 18.39 | 1 | 1.4178 | 3.431 |  |  | 5367.04 | 3.431 | 0.12 | 0.05 | 2.23 | 0.12 | 0.05 | 2.23 |  |  | 1 | 1 | 44.724 | 37.4408 | 44.724 | 37.4408 | 77.2886 | 91.4827 |  |  | 39.4681 | 86.9796 | 53.4703 | 204.525 | 0 | -172.513 | 0 | 0 | 117.085 | 152.712 | 392.71 | 30.4523 | 904.89 | 1048.67 | 0 | 0 | 276.306 | 1324.97 | 39.4681 | 86.9796 | 53.4703 | 204.525 | -172.513 | 117.085 | 152.712 | 392.71 | 30.4523 | 904.89 | 1048.67 | 0 | 276.306 | 1324.97 | 114.891 | 315.172 | 53.4703 | 0 | 479.082 | 156.597 | 542.438 | 75.7932 | 1737.44 | 2269.7 | 1045.4 | 429.206 | 3744.3
2023-07-13 16:47 | R:/30129Wilcox/TDS Basecase/2387_autosizeOff_HP/01 Base/W02R13.ribd22 | base | 13 | 1 | 2700 | Proposed and Standard | PASS | -0.08 | 0 | 0 | 28.7 | 0 | 39.8 | 1342.93 | 2207.97 | 347.461 | 85.7385 | 0 | -7032.42 | 0 | 0 | 615.745 | 1109.38 | 2371.31 | 151.515 | 1199.63 | 3984.1 | 0 | 114.961 | 0 | 47.252 | 162.213 | 114.961 | 15.06 | 39.02 | 3.47 | 15.91 | 0 | -46.5 | 0 | 0 | 7.01 | 17.24 | 24.52 | 1.67 | 77.4 | 73.46 | 2.08 | 1.66 | 0.32 | 3.81 | -1.4 | 0 | 0 | 0.7 | 2.49 | 2.36 | 0.18 | 12.2 | 0.56564 | 0.19048 | 0.039676 | 0.010055 | 0 | -0.025511 | 0 | 0 | 0.11293 | 0.10896 | 0.31989 | 0.028294 | 1.3504 | 0.80585 | 1335.08 | 2207.97 | 347.461 | 85.7385 | -7032.42 | 615.745 | 1109.38 | 2371.31 | 151.515 | 1191.77 | 3976.25 | 0 | 114.961 | 47.252 | 162.213 | 114.961 | 14.98 | 39.02 | 3.47 | 15.91 | -46.5 | 7.01 | 17.24 | 24.52 | 1.67 | 77.32 | 73.38 | 2.07 | 1.66 | 0.32 | 3.81 | -1.4 | 0.7 | 2.49 | 2.36 | 0.18 | 12.19 | 0.56222 | 0.19048 | 0.039676 | 0.010055 | -0.025511 | 0.11293 | 0.10896 | 0.31989 | 0.028294 | 1.347 | 0.80243 | BEMCmpMgr 2022.3.0 (2387) | CSE19 0.918.0 EXE | CBECC-Res 2022.3.0 (1302) | Natural Gas | -0.0034212 | -0.0034207 | -0.1 | -0.1 |  |  | 1342.93 | 2207.97 | 347.461 | 85.7385 | 0 | -7032.42 | 0 | 0 | 615.745 | 1109.38 | 2371.31 | 151.515 | 1199.63 | 0 | 114.961 | 0 | 47.252 | 162.213 | 15.06 | 39.02 | 3.47 | 15.91 | 0 | -46.5 | 0 | 0 | 7.01 | 17.24 | 24.52 | 1.67 | 77.4 | 2.08 | 1.66 | 0.32 | 3.81 | -1.4 | 0 | 0 | 0.7 | 2.49 | 2.36 | 0.18 | 12.2 | 0.56564 | 0.19048 | 0.039676 | 0.010055 | 0 | -0.025511 | 0 | 0 | 0.11293 | 0.10896 | 0.31989 | 0.028294 | 1.3504 | 363.427 | 6345.95 | 347.461 | 0 | 2615 | 989.001 | 3267.2 | 327.5 | 14255.5 | 302.567 | 167.848 | 73.4 | 543.815 | 46.21 | 109.6 | 3.47 | 22 | 30.25 | 19.56 | 34.38 | 3.87 | 269.34 | 46.21 | 109.6 | 3.47 | 22 | 30.25 | 19.56 | 34.38 | 3.87 | 269.34 | 10.36 | 4.58 | 0.32 | 5.44 | 2.88 | 3.32 | 3.26 | 0.46 | 30.62 | 10.36 | 4.58 | 0.32 | 5.44 | 2.88 | 3.32 | 3.26 | 0.46 | 30.62 | 0.14235 | 0.53651 | 0.039676 | 0 | 0.43196 | 0.11771 | 0.42886 | 0.093389 | 1.7905 | 40.5 | 17.3 | 28.7 | 40.5 | 17.3 | 28.7 | 39.8 | 39.8 | 58.41 | 15.05 | 58.33 | 15.05 | 58.41 | 15.05 | 117.11 | 64.17 | 4.14 | 3.73 | 4.13 | 3.73 | 4.14 | 3.73 | 5.45 | 15.25 | 1 | 1.4789 | 4.4368 |  |  | 7034.48 | 4.4368 | 0.16 | 0.07 | 2.1 | 0.16 | 0.07 | 2.1 |  |  | 1 | 1 | 36 | 41.8487 | 41.1917 | 41.8487 | 74.4622 | 102.86 |  |  | 345.992 | 275.969 | 53.9618 | 12.5054 | 0 | -233.223 | 0 | 0 | 117.085 | 160.181 | 392.71 | 30.4523 | 1155.63 | 0 | 672.235 | 0 | 276.306 | 948.541 | 343.958 | 275.969 | 53.9618 | 12.5054 | -233.223 | 117.085 | 160.181 | 392.71 | 30.4523 | 1153.6 | 0 | 672.235 | 276.306 | 948.541 | 91.9702 | 761.285 | 53.9618 | 0 | 479.082 | 156.597 | 542.438 | 75.7932 | 2161.13 | 1769.26 | 981.492 | 429.206 | 3179.96
2023-07-13 16:48 | R:/30129Wilcox/TDS Basecase/2387_autosizeOff_HP/01 Base/W02R14.ribd22 | base | 14 | 1 | 2700 | Proposed and Standard | FAIL | -0.23 | -0.1 | -0.1 | 29.3 | -0.1 | 38.5 | 1915.03 | 1534.33 | 340.844 | 85.7397 | 0 | -6358.01 | 0 | 0 | 615.745 | 1083.08 | 2371.31 | 151.515 | 1739.59 | 3875.95 | 0 | 120.022 | 0 | 47.252 | 167.274 | 120.022 | 21.1 | 27.29 | 3.34 | 16.58 | 0 | -44.21 | 0 | 0 | 6.65 | 16.8 | 23.92 | 1.61 | 73.08 | 68.31 | 3.05 | 1.04 | 0.32 | 3.92 | -1.59 | 0 | 0 | 0.71 | 2.45 | 2.37 | 0.18 | 12.45 | 0.76486 | 0.11603 | 0.038921 | 0.010055 | 0 | -0.028872 | 0 | 0 | 0.11293 | 0.10691 | 0.31989 | 0.028294 | 1.469 | 0.92986 | 1894.44 | 1534.33 | 340.844 | 85.7397 | -6358.01 | 615.745 | 1083.07 | 2371.31 | 151.515 | 1718.98 | 3855.35 | 0 | 120.022 | 47.252 | 167.274 | 120.022 | 20.87 | 27.29 | 3.34 | 16.58 | -44.21 | 6.65 | 16.8 | 23.92 | 1.61 | 72.85 | 68.08 | 3.02 | 1.04 | 0.32 | 3.92 | -1.59 | 0.71 | 2.45 | 2.37 | 0.18 | 12.42 | 0.75626 | 0.11603 | 0.038921 | 0.010055 | -0.028872 | 0.11293 | 0.10691 | 0.31989 | 0.028294 | 1.4604 | 0.92126 | BEMCmpMgr 2022.3.0 (2387) | CSE19 0.918.0 EXE | CBECC-Res 2022.3.0 (1302) | Natural Gas | -0.0086027 | -0.0086026 | -0.3 | -0.3 |  |  | 1915.03 | 1534.33 | 340.844 | 85.7397 | 0 | -6358.01 | 0 | 0 | 615.745 | 1083.08 | 2371.31 | 151.515 | 1739.59 | 0 | 120.022 | 0 | 47.252 | 167.274 | 21.1 | 27.29 | 3.34 | 16.58 | 0 | -44.21 | 0 | 0 | 6.65 | 16.8 | 23.92 | 1.61 | 73.08 | 3.05 | 1.04 | 0.32 | 3.92 | -1.59 | 0 | 0 | 0.71 | 2.45 | 2.37 | 0.18 | 12.45 | 0.76486 | 0.11603 | 0.038921 | 0.010055 | 0 | -0.028872 | 0 | 0 | 0.11293 | 0.10691 | 0.31989 | 0.028294 | 1.469 | 487.841 | 4337.65 | 340.844 | 0 | 2615 | 989.001 | 3267.2 | 327.5 | 12365 | 406.6 | 173.474 | 73.4 | 653.474 | 61.92 | 76.47 | 3.34 | 22.77 | 28.46 | 19.36 | 33.4 | 3.76 | 249.48 | 61.92 | 76.47 | 3.34 | 22.77 | 28.46 | 19.36 | 33.4 | 3.76 | 249.48 | 13.75 | 2.79 | 0.32 | 5.55 | 2.89 | 3.3 | 3.28 | 0.46 | 32.34 | 13.75 | 2.79 | 0.32 | 5.55 | 2.89 | 3.3 | 3.28 | 0.46 | 32.34 | 0.18201 | 0.32682 | 0.038921 | 0 | 0.43196 | 0.11771 | 0.42886 | 0.093389 | 1.6197 | 41.5 | 17.7 | 29.3 | 41.4 | 17.7 | 29.2 | 38.5 | 38.4 | 52.57 | 15.74 | 52.34 | 15.74 | 52.57 | 15.74 | 85.11 | 79.39 | 4.49 | 3.84 | 4.46 | 3.84 | 4.49 | 3.84 | 3.86 | 18.55 | 1 | 1.3884 | 3.457 |  |  | 6359.87 | 3.457 | 0.16 | 0.1 | 2.16 | 0.16 | 0.1 | 2.15 |  |  | 1 | 1 | 36 | 38.4041 | 37.816 | 38.4041 | 87.4183 | 92.651 |  |  | 507.727 | 173.732 | 53.2583 | 12.5652 | 0 | -265.324 | 0 | 0 | 117.484 | 156.951 | 394.718 | 30.6194 | 1181.73 | 0 | 701.829 | 0 | 276.306 | 978.136 | 502.168 | 173.732 | 53.2583 | 12.5652 | -265.324 | 117.484 | 156.951 | 394.718 | 30.6194 | 1176.17 | 0 | 701.829 | 276.306 | 978.136 | 125.578 | 464.371 | 53.2583 | 0 | 480.792 | 157.518 | 545.321 | 76.2043 | 1903.04 | 2377.59 | 1014.39 | 429.206 | 3821.19
2023-07-11 22:03 | R:/30129Wilcox/TDS Basecase/2387/01 Base/W02R15.ribd22 | base | 15 | 1 | 2700 | Proposed and Standard | PASS | 0 | 0 | 0 | 20.8 | 0 | 32 | 27.9261 | 4841.48 | 345.115 | 732.775 | 0 | -9635.57 | 0 | 0 | 615.745 | 1168.94 | 2371.31 | 151.515 | 619.229 | 5947.29 | 11.9497 | 0 | 0 | 47.252 | 59.2017 | 11.9497 | 1.99 | 63.41 | 3.38 | 6.92 | 0 | -66.44 | 0 | 0 | 6.78 | 17.62 | 24.02 | 1.62 | 59.3 | 75.7 | 0.42 | 3.14 | 0.32 | 0.66 | -2.46 | 0 | 0 | 0.71 | 2.53 | 2.37 | 0.18 | 7.87 | 0.015327 | 0.29896 | 0.039408 | 0.10645 | 0 | -0.052174 | 0 | 0 | 0.11293 | 0.1141 | 0.31989 | 0.028294 | 0.98319 | 0.46015 | 27.9261 | 4841.48 | 345.115 | 732.775 | -9635.57 | 615.745 | 1168.94 | 2371.31 | 151.515 | 619.229 | 5947.29 | 11.9497 | 0 | 47.252 | 59.2017 | 11.9497 | 1.99 | 63.41 | 3.38 | 6.92 | -66.44 | 6.78 | 17.62 | 24.02 | 1.62 | 59.3 | 75.7 | 0.42 | 3.14 | 0.32 | 0.66 | -2.46 | 0.71 | 2.53 | 2.37 | 0.18 | 7.87 | 0.015327 | 0.29896 | 0.039408 | 0.10645 | -0.052174 | 0.11293 | 0.1141 | 0.31989 | 0.028294 | 0.98319 | 0.46015 | BEMCmpMgr 2022.3.0 (2387) | CSE19 0.918.0 EXE | CBECC-Res 2022.3.0 (1302) | Natural Gas | -1.0431e-11 | -1.0432e-11 | 0 | 0 |  |  | 27.9261 | 4841.48 | 345.115 | 732.775 | 0 | -9635.57 | 0 | 0 | 615.745 | 1168.94 | 2371.31 | 151.515 | 619.229 | 11.9497 | 0 | 0 | 47.252 | 59.2017 | 1.99 | 63.41 | 3.38 | 6.92 | 0 | -66.44 | 0 | 0 | 6.78 | 17.62 | 24.02 | 1.62 | 59.3 | 0.42 | 3.14 | 0.32 | 0.66 | -2.46 | 0 | 0 | 0.71 | 2.53 | 2.37 | 0.18 | 7.87 | 0.015327 | 0.29896 | 0.039408 | 0.10645 | 0 | -0.052174 | 0 | 0 | 0.11293 | 0.1141 | 0.31989 | 0.028294 | 0.98319 | 60.8688 | 12682.3 | 345.115 | 0 | 2615 | 989.001 | 3267.2 | 327.5 | 20287 | 50.6793 | 141.633 | 73.4 | 265.712 | 7.8 | 169.83 | 3.38 | 18.64 | 29.13 | 19.39 | 33.62 | 3.77 | 285.56 | 7.8 | 169.83 | 3.38 | 18.64 | 29.13 | 19.39 | 33.62 | 3.77 | 285.56 | 1.72 | 8.06 | 0.32 | 4.53 | 2.89 | 3.3 | 3.28 | 0.46 | 24.56 | 1.72 | 8.06 | 0.32 | 4.53 | 2.89 | 3.3 | 3.28 | 0.46 | 24.56 | 0.034041 | 0.7774 | 0.039408 | 0 | 0.43196 | 0.11771 | 0.42886 | 0.093389 | 1.9228 | 37.9 | 23.2 | 20.8 | 37.9 | 23.2 | 20.8 | 32 | 32 | 74.03 | 1.67 | 74.03 | 1.67 | 74.03 | 1.67 | 173.91 | 25.74 | 4.16 | 0.38 | 4.16 | 0.38 | 4.16 | 0.38 | 8.48 | 6.15 | 1 | 1.3791 | 5.6403 |  |  | 9638.4 | 5.6403 | 0.22 | 0.19 | 1.34 | 0.22 | 0.19 | 1.34 |  |  | 1 | 1 | 31.0232 | 56.8259 | 31.0232 | 56.8259 | 53.9742 | 137.134 |  |  | 7.4267 | 522.169 | 53.9257 | 109.719 | 0 | -408.758 | 0 | 0 | 117.484 | 169.627 | 394.718 | 30.6194 | 996.931 | 69.8756 | 0 | 0 | 276.306 | 346.182 | 7.4267 | 522.169 | 53.9257 | 109.719 | -408.758 | 117.484 | 169.627 | 394.718 | 30.6194 | 996.931 | 69.8756 | 0 | 276.306 | 346.182 | 16.4037 | 1340.5 | 53.9257 | 0 | 480.792 | 157.518 | 545.321 | 76.2043 | 2670.66 | 296.347 | 828.198 | 429.206 | 1553.75
2023-07-11 22:04 | R:/30129Wilcox/TDS Basecase/2387/01 Base/W02R16.ribd22 | base | 16 | 1 | 2700 | Proposed and Standard | PASS | 0 | 0 | 0 | 46.4 | 0 | 53.5 | 340.735 | 289.864 | 345.916 | 1485.41 | 0 | -5223.2 | 0 | 0 | 615.745 | 1011.65 | 2371.31 | 151.515 | 1388.95 | 2461.93 | 377.843 | 0 | 0 | 47.252 | 425.095 | 377.843 | 56.12 | 2.76 | 3.53 | 17.76 | 0 | -34.06 | 0 | 0 | 7.66 | 16.51 | 25.56 | 1.79 | 97.63 | 80.17 | 12.47 | 0.22 | 0.32 | 1.42 | -1.16 | 0 | 0 | 0.71 | 2.39 | 2.37 | 0.18 | 18.92 | 0.096215 | 0.028019 | 0.0395 | 0.24023 | 0 | -0.015181 | 0 | 0 | 0.11293 | 0.10104 | 0.31989 | 0.028294 | 0.95094 | 0.40396 | 340.735 | 289.865 | 345.916 | 1485.41 | -5223.2 | 615.745 | 1011.65 | 2371.31 | 151.515 | 1388.95 | 2461.93 | 377.843 | 0 | 47.252 | 425.095 | 377.843 | 56.12 | 2.76 | 3.53 | 17.76 | -34.06 | 7.66 | 16.51 | 25.56 | 1.79 | 97.63 | 80.17 | 12.47 | 0.22 | 0.32 | 1.42 | -1.16 | 0.71 | 2.39 | 2.37 | 0.18 | 18.92 | 0.096215 | 0.028019 | 0.0395 | 0.24023 | -0.015181 | 0.11293 | 0.10104 | 0.31989 | 0.028294 | 0.95094 | 0.40396 | BEMCmpMgr 2022.3.0 (2387) | CSE19 0.918.0 EXE | CBECC-Res 2022.3.0 (1302) | Natural Gas | -4.8358e-08 | -5.5456e-08 | 0 | 0 |  |  | 340.735 | 289.864 | 345.916 | 1485.41 | 0 | -5223.2 | 0 | 0 | 615.745 | 1011.65 | 2371.31 | 151.515 | 1388.95 | 377.843 | 0 | 0 | 47.252 | 425.095 | 56.12 | 2.76 | 3.53 | 17.76 | 0 | -34.06 | 0 | 0 | 7.66 | 16.51 | 25.56 | 1.79 | 97.63 | 12.47 | 0.22 | 0.32 | 1.42 | -1.16 | 0 | 0 | 0.71 | 2.39 | 2.37 | 0.18 | 18.92 | 0.096215 | 0.028019 | 0.0395 | 0.24023 | 0 | -0.015181 | 0 | 0 | 0.11293 | 0.10104 | 0.31989 | 0.028294 | 0.95094 | 646.847 | 741.137 | 345.916 | 0 | 2615 | 989.001 | 3267.2 | 327.5 | 8932.6 | 539.93 | 200.477 | 73.4 | 813.807 | 82.39 | 7.28 | 3.53 | 26.23 | 31.59 | 19.81 | 35.26 | 4.3 | 210.39 | 82.39 | 7.28 | 3.53 | 26.23 | 31.59 | 19.81 | 35.26 | 4.3 | 210.39 | 18.09 | 0.6 | 0.32 | 6.41 | 2.89 | 3.3 | 3.28 | 0.46 | 35.35 | 18.09 | 0.6 | 0.32 | 6.41 | 2.89 | 3.3 | 3.28 | 0.46 | 35.35 | 0.15327 | 0.089576 | 0.0395 | 0 | 0.43196 | 0.11771 | 0.42886 | 0.093389 | 1.3543 | 67.1 | 16.2 | 46.4 | 67.1 | 16.2 | 46.4 | 53.5 | 53.5 | 28.49 | 51.68 | 28.49 | 51.68 | 28.49 | 51.68 | 19.34 | 100.09 | 2.35 | 12.08 | 2.35 | 12.08 | 2.35 | 12.08 | 1.74 | 23.68 | 1 | 1.4598 | 3.2115 |  |  | 5224.73 | 3.2115 | 0.13 | 0.06 | 3.37 | 0.13 | 0.06 | 3.37 |  |  | 1 | 1 | 53.5302 | 29.9124 | 53.5302 | 29.9124 | 69.195 | 46.7413 |  |  | 64.9335 | 36.2419 | 54.0508 | 236.172 | 0 | -192.896 | 0 | 0 | 117.484 | 146.893 | 394.718 | 30.6194 | 888.217 | 2209.44 | 0 | 0 | 276.306 | 2485.74 | 64.9335 | 36.242 | 54.0508 | 236.172 | -192.896 | 117.484 | 146.893 | 394.718 | 30.6194 | 888.217 | 2209.44 | 0 | 276.306 | 2485.75 | 136.27 | 99.3243 | 54.0508 | 0 | 480.792 | 157.518 | 545.321 | 76.2043 | 1549.48 | 3157.24 | 1172.29 | 429.206 | 4758.74
2023-07-11 22:05 | R:/30129Wilcox/TDS Basecase/2387/01 Base/W04R01.ribd22 | base | 1 | 1 | 2100 | Proposed and Standard | PASS | 0.82 | 0.8 | 0.4 | 56.6 | 0.3 | 65.7 | 247.717 | 0 | 273.185 | 1680.61 | 0 | -4163.06 | 0 | 0 | 505.557 | 875.634 | 2025.88 | 119.621 | 1565.15 | 2201.51 | 361.467 | 0 | 0 | 43.1492 | 404.616 | 361.467 | 65.91 | 0 | 3.54 | 22.02 | 0 | -33.66 | 0 | 0 | 8.07 | 18.73 | 27.92 | 1.81 | 114.34 | 91.47 | 15.4 | 0 | 0.33 | 1.9 | -1.05 | 0 | 0 | 0.74 | 2.79 | 2.59 | 0.19 | 22.89 | 0.067491 | 0 | 0.031195 | 0.24047 | 0 | -0.0041646 | 0 | 0 | 0.092723 | 0.097005 | 0.27357 | 0.022338 | 0.82062 | 0.33915 | 274.812 | 0 | 273.185 | 1643 | -4163.06 | 505.557 | 879.535 | 2025.88 | 119.621 | 1558.53 | 2190.99 | 364.013 | 0 | 43.1492 | 407.163 | 364.013 | 67.23 | 0 | 3.54 | 21.52 | -33.65 | 8.07 | 18.78 | 27.92 | 1.81 | 115.22 | 92.29 | 15.56 | 0 | 0.33 | 1.85 | -1.05 | 0.74 | 2.79 | 2.59 | 0.19 | 23 | 0.074828 | 0 | 0.031195 | 0.22795 | -0.0041646 | 0.092723 | 0.097308 | 0.27357 | 0.022338 | 0.81575 | 0.33398 | BEMCmpMgr 2022.3.0 (2387) | CSE19 0.918.0 EXE | CBECC-Res 2022.3.0 (1302) | Natural Gas | -0.0048764 | -0.0051796 | 0.8 | 0.9 |  |  | 247.717 | 0 | 273.185 | 1680.61 | 0 | -4163.06 | 0 | 0 | 505.557 | 875.634 | 2025.88 | 119.621 | 1565.15 | 361.467 | 0 | 0 | 43.1492 | 404.616 | 65.91 | 0 | 3.54 | 22.02 | 0 | -33.66 | 0 | 0 | 8.07 | 18.73 | 27.92 | 1.81 | 114.34 | 15.4 | 0 | 0.33 | 1.9 | -1.05 | 0 | 0 | 0.74 | 2.79 | 2.59 | 0.19 | 22.89 | 0.067491 | 0 | 0.031195 | 0.24047 | 0 | -0.0041646 | 0 | 0 | 0.092723 | 0.097005 | 0.27357 | 0.022338 | 0.82062 | 439.07 | 0 | 273.185 | 0 | 2135 | 930.001 | 2637.81 | 297.5 | 6712.57 | 365.523 | 186.971 | 65.4 | 617.895 | 70.11 | 0 | 3.54 | 31.31 | 32.87 | 23.17 | 36.19 | 4.99 | 202.18 | 70.11 | 0 | 3.54 | 31.31 | 32.87 | 23.17 | 36.19 | 4.99 | 202.18 | 15.93 | 0 | 0.33 | 7.8 | 3.02 | 3.87 | 3.38 | 0.53 | 34.86 | 15.93 | 0 | 0.33 | 7.8 | 3.02 | 3.87 | 3.38 | 0.53 | 34.86 | 0.099255 | 0 | 0.031195 | 0 | 0.35267 | 0.11028 | 0.34625 | 0.084835 | 1.0245 | 87.1 | 16.6 | 56.6 | 87.9 | 16.6 | 57 | 65.7 | 66 | 29.15 | 62.32 | 29.16 | 63.13 | 29.15 | 62.32 | 9.98 | 94.98 | 2.56 | 15.07 | 2.56 | 15.18 | 2.56 | 15.07 | 1.02 | 23.04 | 1 | 1.2779 | 3.3098 |  |  | 4164.28 | 3.3098 | 0.09 | 0.05 | 3.14 | 0.09 | 0.05 | 3.16 |  |  | 1 | 1 | 44.6563 | 1.2 | 44.6977 | 11.9553 | 43.4408 | 13.4481 |  |  | 42.7516 | 0 | 42.4264 | 245.217 | 0 | -135.693 | 0 | 0 | 96.1326 | 127.693 | 335.62 | 24.0421 | 778.19 | 2113.68 | 0 | 0 | 252.315 | 2365.99 | 49.1564 | 0 | 42.4264 | 239.606 | -135.693 | 96.1326 | 128.252 | 335.62 | 24.0421 | 779.542 | 2128.57 | 0 | 252.315 | 2380.88 | 89.6979 | 0 | 42.4264 | 0 | 391.144 | 146.995 | 437.944 | 68.8504 | 1177.06 | 2137.4 | 1093.31 | 382.427 | 3613.14
2023-07-11 22:05 | R:/30129Wilcox/TDS Basecase/2387/01 Base/W04R02.ribd22 | base | 2 | 1 | 2100 | Proposed and Standard | PASS | 7.58 | 6.1 | 3.6 | 35.3 | 1.7 | 44.7 | 173.581 | 5.1602 | 276.719 | 1367.06 | 0 | -4149.72 | 0 | 0 | 505.557 | 914.636 | 2025.88 | 119.621 | 1238.49 | 1822.52 | 182.873 | 0 | 0 | 43.1492 | 226.022 | 182.873 | 34.8 | 2.03 | 3.55 | 16.37 | 0 | -35.3 | 0 | 0 | 7.45 | 19.25 | 27.09 | 1.71 | 76.95 | 56.75 | 7.91 | 0.01 | 0.33 | 1.56 | -1.06 | 0 | 0 | 0.74 | 2.83 | 2.59 | 0.19 | 15.1 | 0.059226 | 0.001466 | 0.031598 | 0.18102 | 0 | -0.0070994 | 0 | 0 | 0.092723 | 0.10112 | 0.27357 | 0.022338 | 0.75596 | 0.27331 | 188.732 | 26.0501 | 276.719 | 1332.14 | -4149.72 | 505.557 | 920.345 | 2025.88 | 119.621 | 1245.33 | 1823.65 | 195.575 | 0 | 43.1492 | 238.724 | 195.575 | 37.34 | 7.43 | 3.55 | 16.01 | -35.3 | 7.45 | 19.32 | 27.09 | 1.71 | 84.6 | 64.33 | 8.46 | 0.04 | 0.33 | 1.53 | -1.06 | 0.74 | 2.84 | 2.59 | 0.19 | 15.66 | 0.062824 | 0.007434 | 0.031598 | 0.17608 | -0.0070994 | 0.092723 | 0.10147 | 0.27357 | 0.022338 | 0.76094 | 0.27794 | BEMCmpMgr 2022.3.0 (2387) | CSE19 0.918.0 EXE | CBECC-Res 2022.3.0 (1302) | Natural Gas | 0.0049802 | 0.0046317 | 9 | 11.8 |  |  | 173.581 | 5.1602 | 276.719 | 1367.06 | 0 | -4149.72 | 0 | 0 | 505.557 | 914.636 | 2025.88 | 119.621 | 1238.49 | 182.873 | 0 | 0 | 43.1492 | 226.022 | 34.8 | 2.03 | 3.55 | 16.37 | 0 | -35.3 | 0 | 0 | 7.45 | 19.25 | 27.09 | 1.71 | 76.95 | 7.91 | 0.01 | 0.33 | 1.56 | -1.06 | 0 | 0 | 0.74 | 2.83 | 2.59 | 0.19 | 15.1 | 0.059226 | 0.001466 | 0.031598 | 0.18102 | 0 | -0.0070994 | 0 | 0 | 0.092723 | 0.10112 | 0.27357 | 0.022338 | 0.75596 | 416.018 | 150.639 | 276.719 | 0 | 2135 | 930.001 | 2637.81 | 297.5 | 6843.69 | 346.323 | 173.361 | 65.4 | 585.083 | 67.15 | 22.9 | 3.55 | 29.1 | 31.67 | 23.04 | 35.7 | 4.61 | 217.72 | 67.15 | 22.9 | 3.55 | 29.1 | 31.67 | 23.04 | 35.7 | 4.61 | 217.72 | 15.17 | 0.23 | 0.33 | 7.23 | 3.02 | 3.87 | 3.38 | 0.53 | 33.76 | 15.17 | 0.23 | 0.33 | 7.23 | 3.02 | 3.87 | 3.38 | 0.53 | 33.76 | 0.1203 | 0.044634 | 0.031598 | 0 | 0.35267 | 0.11028 | 0.34625 | 0.084835 | 1.0906 | 46.3 | 16.3 | 35.3 | 52.4 | 16.2 | 38.9 | 44.7 | 46.4 | 24.29 | 32.46 | 29.53 | 34.8 | 24.29 | 32.46 | 32.09 | 90.61 | 2.18 | 7.63 | 2.2 | 8.16 | 2.18 | 7.63 | 1.29 | 21.67 | 1 | 1.2364 | 2.7819 |  |  | 4150.93 | 2.7819 | 0.09 | 0.05 | 2.06 | 0.09 | 0.05 | 2.13 |  |  | 1 | 1 | 43.8308 | 28.5244 | 43.9245 | 32.4764 | 60.3637 | 52.2744 |  |  | 36.3856 | 1.5063 | 42.9753 | 202.055 | 0 | -137.305 | 0 | 0 | 96.1326 | 133.368 | 335.62 | 24.0421 | 734.78 | 1069.35 | 0 | 0 | 252.315 | 1321.67 | 39.4443 | 5.5415 | 42.9753 | 197.452 | -137.305 | 96.1326 | 134.092 | 335.62 | 24.0421 | 737.994 | 1143.62 | 0 | 252.315 | 1395.94 | 94.4596 | 29.1329 | 42.9753 | 0 | 391.144 | 146.995 | 437.944 | 68.8504 | 1211.5 | 2025.12 | 1013.73 | 382.427 | 3421.28
2023-07-13 16:48 | R:/30129Wilcox/TDS Basecase/2387_autosizeOff_HP/01 Base/W04R03.ribd22 | base | 3 | 1 | 2100 | Proposed and Standard | PASS | 2.44 | 3 | 1.4 | 33.9 | 1.2 | 41.8 | 869.293 | 0 | 276.719 | 81.0183 | 0 | -4034.23 | 0 | 0 | 505.557 | 917.872 | 2025.88 | 119.621 | 761.733 | 1227.03 | 0 | 118.965 | 0 | 43.1492 | 162.114 | 118.965 | 12.46 | 0 | 3.58 | 20.97 | 0 | -32.74 | 0 | 0 | 7.7 | 19.47 | 27.56 | 1.78 | 60.78 | 37.01 | 1.69 | 0 | 0.33 | 5.05 | -1.07 | 0 | 0 | 0.74 | 2.84 | 2.59 | 0.19 | 12.36 | 0.33493 | 0 | 0.031598 | 0.0095658 | 0 | -0.008398 | 0 | 0 | 0.092723 | 0.10276 | 0.27357 | 0.022338 | 0.85908 | 0.3761 | 1034.49 | 0 | 276.719 | 81.0183 | -4034.23 | 505.557 | 921.778 | 2025.88 | 119.621 | 930.832 | 1392.22 | 0 | 118.965 | 43.1492 | 162.114 | 118.965 | 14.9 | 0 | 3.58 | 20.97 | -32.75 | 7.7 | 19.52 | 27.56 | 1.78 | 63.26 | 39.45 | 2.05 | 0 | 0.33 | 5.05 | -1.07 | 0.74 | 2.84 | 2.59 | 0.19 | 12.72 | 0.39708 | 0 | 0.031598 | 0.0095658 | -0.008398 | 0.092723 | 0.10299 | 0.27357 | 0.022338 | 0.92146 | 0.43824 | BEMCmpMgr 2022.3.0 (2387) | CSE19 0.918.0 EXE | CBECC-Res 2022.3.0 (1302) | Natural Gas | 0.062377 | 0.062147 | 3.9 | 6.2 |  |  | 869.293 | 0 | 276.719 | 81.0183 | 0 | -4034.23 | 0 | 0 | 505.557 | 917.872 | 2025.88 | 119.621 | 761.733 | 0 | 118.965 | 0 | 43.1492 | 162.114 | 12.46 | 0 | 3.58 | 20.97 | 0 | -32.74 | 0 | 0 | 7.7 | 19.47 | 27.56 | 1.78 | 60.78 | 1.69 | 0 | 0.33 | 5.05 | -1.07 | 0 | 0 | 0.74 | 2.84 | 2.59 | 0.19 | 12.36 | 0.33493 | 0 | 0.031598 | 0.0095658 | 0 | -0.008398 | 0 | 0 | 0.092723 | 0.10276 | 0.27357 | 0.022338 | 0.85908 | 307.287 | 0.5276 | 276.719 | 0 | 2135 | 930.001 | 2637.81 | 297.5 | 6584.85 | 255.8 | 173.009 | 65.4 | 494.209 | 49.68 | 0.26 | 3.58 | 29 | 32.26 | 23.13 | 36.03 | 5.1 | 179.04 | 49.68 | 0.26 | 3.58 | 29 | 32.26 | 23.13 | 36.03 | 5.1 | 179.04 | 11.24 | 0 | 0.33 | 7.22 | 3.02 | 3.87 | 3.38 | 0.53 | 29.59 | 11.24 | 0 | 0.33 | 7.22 | 3.02 | 3.87 | 3.38 | 0.53 | 29.59 | 0.1001 | 0.0010358 | 0.031598 | 0 | 0.35267 | 0.11028 | 0.34625 | 0.084835 | 1.0268 | 44.8 | 18.3 | 33.9 | 47.8 | 18.3 | 35.3 | 41.8 | 43 | 17.08 | 19.93 | 19.52 | 19.93 | 17.08 | 19.93 | 8.13 | 74.39 | 2.11 | 4.96 | 2.47 | 4.96 | 2.11 | 4.96 | 0.9 | 17.89 | 1 | 1.2043 | 2.6132 |  |  | 4035.41 | 2.6132 | 0.08 | 0.06 | 1.67 | 0.08 | 0.06 | 1.72 |  |  | 1 | 1 | 36 | 29.4815 | 30.3298 | 30.7651 | 50.6939 | 36.881 |  |  | 218.93 | 0 | 42.9753 | 11.8371 | 0 | -138.003 | 0 | 0 | 96.1326 | 134.107 | 335.62 | 24.0421 | 725.641 | 0 | 695.649 | 0 | 252.315 | 947.964 | 265.645 | 0 | 42.9753 | 11.8371 | -138.003 | 96.1326 | 134.542 | 335.62 | 24.0421 | 772.791 | 0 | 695.649 | 252.315 | 947.964 | 73.3883 | 0.17069 | 42.9753 | 0 | 391.144 | 146.995 | 437.944 | 68.8504 | 1161.47 | 1495.79 | 1011.67 | 382.427 | 2889.89
2023-07-13 16:49 | R:/30129Wilcox/TDS Basecase/2387_autosizeOff_HP/01 Base/W04R04.ribd22 | base | 4 | 1 | 2100 | Proposed and Standard | PASS | 4.42 | 4 | 2.2 | 31.8 | 1.1 | 43.5 | 778.577 | 102.952 | 277.42 | 81.0154 | 0 | -4207.47 | 0 | 0 | 505.557 | 948.198 | 2025.88 | 119.621 | 631.754 | 1239.96 | 0 | 111.527 | 0 | 43.1492 | 154.676 | 111.527 | 11.1 | 11.6 | 3.57 | 19.76 | 0 | -36.81 | 0 | 0 | 7.31 | 19.68 | 26.99 | 1.69 | 64.89 | 46.03 | 1.49 | 0.14 | 0.33 | 4.74 | -1.11 | 0 | 0 | 0.74 | 2.87 | 2.59 | 0.19 | 11.98 | 0.31854 | 0.031224 | 0.031678 | 0.0095658 | 0 | -0.011129 | 0 | 0 | 0.092723 | 0.10477 | 0.27357 | 0.022338 | 0.87328 | 0.39101 | 889.222 | 158.97 | 277.42 | 81.0154 | -4207.47 | 505.557 | 953.243 | 2025.88 | 119.621 | 803.462 | 1406.63 | 0 | 111.527 | 43.1492 | 154.676 | 111.527 | 12.71 | 14.41 | 3.57 | 19.76 | -36.86 | 7.31 | 19.74 | 26.99 | 1.69 | 69.32 | 50.45 | 1.73 | 0.2 | 0.33 | 4.74 | -1.11 | 0.74 | 2.88 | 2.59 | 0.19 | 12.29 | 0.35884 | 0.035067 | 0.031678 | 0.0095658 | -0.011129 | 0.092723 | 0.10502 | 0.27357 | 0.022338 | 0.91767 | 0.43515 | BEMCmpMgr 2022.3.0 (2387) | CSE19 0.918.0 EXE | CBECC-Res 2022.3.0 (1302) | Natural Gas | 0.044392 | 0.04414 | 6.4 | 8.8 |  |  | 778.577 | 102.952 | 277.42 | 81.0154 | 0 | -4207.47 | 0 | 0 | 505.557 | 948.198 | 2025.88 | 119.621 | 631.754 | 0 | 111.527 | 0 | 43.1492 | 154.676 | 11.1 | 11.6 | 3.57 | 19.76 | 0 | -36.81 | 0 | 0 | 7.31 | 19.68 | 26.99 | 1.69 | 64.89 | 1.49 | 0.14 | 0.33 | 4.74 | -1.11 | 0 | 0 | 0.74 | 2.87 | 2.59 | 0.19 | 11.98 | 0.31854 | 0.031224 | 0.031678 | 0.0095658 | 0 | -0.011129 | 0 | 0 | 0.092723 | 0.10477 | 0.27357 | 0.022338 | 0.87328 | 237.919 | 687.398 | 277.42 | 0 | 2135 | 930.001 | 2637.81 | 297.5 | 7203.05 | 198.059 | 164.719 | 65.4 | 428.178 | 38.67 | 39.78 | 3.57 | 27.67 | 31.16 | 23.04 | 35.61 | 4.58 | 204.08 | 38.67 | 39.78 | 3.57 | 27.67 | 31.16 | 23.04 | 35.61 | 4.58 | 204.08 | 8.71 | 0.82 | 0.33 | 6.87 | 3.02 | 3.87 | 3.38 | 0.53 | 27.53 | 8.71 | 0.82 | 0.33 | 6.87 | 3.02 | 3.87 | 3.38 | 0.53 | 27.53 | 0.089129 | 0.13644 | 0.031678 | 0 | 0.35267 | 0.11028 | 0.34625 | 0.084835 | 1.1513 | 42 | 18 | 31.8 | 46 | 18 | 34 | 43.5 | 44.6 | 27.31 | 18.72 | 31.73 | 18.72 | 27.31 | 18.72 | 46.71 | 62.98 | 2.05 | 4.65 | 2.35 | 4.65 | 2.05 | 4.65 | 1.6 | 15.13 | 1 | 1.213 | 2.6564 |  |  | 4208.7 | 2.6564 | 0.09 | 0.06 | 1.62 | 0.09 | 0.05 | 1.66 |  |  | 1 | 1 | 36 | 22.0697 | 23.733 | 24.0336 | 50.5575 | 48.7907 |  |  | 193.118 | 18.0966 | 43.0841 | 11.8369 | 0 | -143.622 | 0 | 0 | 96.1326 | 138.691 | 335.62 | 24.0421 | 717 | 0 | 652.155 | 0 | 252.315 | 904.47 | 223.545 | 26.3545 | 43.0841 | 11.8369 | -143.622 | 96.1326 | 139.265 | 335.62 | 24.0421 | 756.258 | 0 | 652.155 | 252.315 | 904.47 | 58.3419 | 105.739 | 43.0841 | 0 | 391.144 | 146.995 | 437.944 | 68.8504 | 1252.1 | 1158.15 | 963.192 | 382.427 | 2503.77
2023-07-11 22:08 | R:/30129Wilcox/TDS Basecase/2387/01 Base/W04R05.ribd22 | base | 5 | 1 | 2100 | Proposed and Standard | PASS | 3.06 | 3.9 | 1.8 | 33 | 2.5 | 35.7 | 85.7209 | 0 | 275.223 | 1309.41 | 0 | -4029.54 | 0 | 0 | 505.557 | 913.322 | 2025.88 | 119.621 | 1205.2 | 1670.35 | 74.862 | 0 | 0 | 43.1492 | 118.011 | 74.862 | 14.43 | 0 | 3.57 | 16.66 | 0 | -33.65 | 0 | 0 | 7.92 | 19.24 | 27.81 | 1.81 | 57.79 | 34.66 | 3.27 | 0 | 0.33 | 1.48 | -1.22 | 0 | 0 | 0.74 | 2.83 | 2.59 | 0.19 | 10.21 | 0.032817 | 0 | 0.031427 | 0.16692 | 0 | -0.016977 | 0 | 0 | 0.092723 | 0.10179 | 0.27357 | 0.022338 | 0.7046 | 0.23116 | 98.7439 | 0 | 275.223 | 1290.69 | -4029.54 | 505.557 | 918.206 | 2025.88 | 119.621 | 1204.38 | 1664.66 | 91.285 | 0 | 43.1492 | 134.434 | 91.285 | 17.73 | 0 | 3.57 | 16.42 | -33.64 | 7.92 | 19.29 | 27.81 | 1.81 | 60.91 | 37.72 | 3.99 | 0 | 0.33 | 1.46 | -1.22 | 0.74 | 2.83 | 2.59 | 0.19 | 10.91 | 0.044054 | 0 | 0.031427 | 0.15383 | -0.016977 | 0.092723 | 0.10178 | 0.27357 | 0.022338 | 0.70274 | 0.22931 | BEMCmpMgr 2022.3.0 (2387) | CSE19 0.918.0 EXE | CBECC-Res 2022.3.0 (1302) | Natural Gas | -0.0018591 | -0.0018502 | 5.1 | 8.1 |  |  | 85.7209 | 0 | 275.223 | 1309.41 | 0 | -4029.54 | 0 | 0 | 505.557 | 913.322 | 2025.88 | 119.621 | 1205.2 | 74.862 | 0 | 0 | 43.1492 | 118.011 | 14.43 | 0 | 3.57 | 16.66 | 0 | -33.65 | 0 | 0 | 7.92 | 19.24 | 27.81 | 1.81 | 57.79 | 3.27 | 0 | 0.33 | 1.48 | -1.22 | 0 | 0 | 0.74 | 2.83 | 2.59 | 0.19 | 10.21 | 0.032817 | 0 | 0.031427 | 0.16692 | 0 | -0.016977 | 0 | 0 | 0.092723 | 0.10179 | 0.27357 | 0.022338 | 0.7046 | 279.591 | 0.3305 | 275.223 | 0 | 2135 | 930.001 | 2637.81 | 297.5 | 6555.46 | 232.761 | 173.049 | 65.4 | 471.21 | 45.13 | 0.05 | 3.57 | 29 | 32.75 | 23.18 | 36.21 | 5.26 | 175.15 | 45.13 | 0.05 | 3.57 | 29 | 32.75 | 23.18 | 36.21 | 5.26 | 175.15 | 10.22 | 0 | 0.33 | 7.22 | 3.02 | 3.87 | 3.38 | 0.53 | 28.57 | 10.22 | 0 | 0.33 | 7.22 | 3.02 | 3.87 | 3.38 | 0.53 | 28.57 | 0.091956 | 0.00045358 | 0.031427 | 0 | 0.35267 | 0.11028 | 0.34625 | 0.084835 | 1.0179 | 44.6 | 19.2 | 33 | 48.5 | 19.2 | 34.8 | 35.7 | 38.2 | 21.48 | 13.18 | 21.48 | 16.24 | 21.48 | 13.18 | 7.65 | 70.1 | 1.96 | 3.12 | 1.97 | 3.81 | 1.96 | 3.12 | 0.84 | 16.93 | 1 | 1.2005 | 2.4371 |  |  | 4030.72 | 2.4371 | 0.1 | 0.05 | 1.38 | 0.1 | 0.05 | 1.47 |  |  | 1 | 1 | 42.0126 | 29.6089 | 42.0111 | 31.7369 | 54.5785 | 38.3226 |  |  | 19.5311 | 0 | 42.7429 | 191.51 | 0 | -157.516 | 0 | 0 | 96.1326 | 133.412 | 335.62 | 24.0421 | 685.475 | 437.755 | 0 | 0 | 252.315 | 690.071 | 23.3511 | 0 | 42.7429 | 188.549 | -157.516 | 96.1326 | 133.913 | 335.62 | 24.0421 | 686.835 | 533.789 | 0 | 252.315 | 786.104 | 66.5354 | 0.085436 | 42.7429 | 0 | 391.144 | 146.995 | 437.944 | 68.8504 | 1154.3 | 1361.07 | 1011.91 | 382.427 | 2755.4
2023-07-11 22:09 | R:/30129Wilcox/TDS Basecase/2387/01 Base/W04R06.ribd22 | base | 6 | 1 | 2100 | Proposed and Standard | PASS | 2.12 | 3.5 | 1.4 | 29.7 | 1.9 | 36.8 | 28.7227 | 57.5689 | 280.199 | 1009.79 | 0 | -4090.04 | 0 | 0 | 505.557 | 956.548 | 2025.88 | 119.621 | 893.852 | 1376.28 | 25.8172 | 0 | 0 | 43.1492 | 68.9664 | 25.8172 | 5.05 | 4.36 | 3.6 | 12.32 | 0 | -35.81 | 0 | 0 | 7.5 | 19.84 | 27.25 | 1.73 | 45.84 | 25.33 | 1.12 | 0.06 | 0.34 | 1.14 | -1.31 | 0 | 0 | 0.75 | 2.86 | 2.61 | 0.19 | 7.76 | 0.014231 | 0.013796 | 0.031996 | 0.11721 | 0 | -0.018096 | 0 | 0 | 0.092723 | 0.10572 | 0.27357 | 0.022338 | 0.65349 | 0.17724 | 35.4879 | 73.6744 | 280.199 | 996.134 | -4090.04 | 505.557 | 960.446 | 2025.88 | 119.621 | 906.964 | 1385.5 | 34.917 | 0 | 43.1492 | 78.0662 | 34.917 | 6.79 | 4.96 | 3.6 | 12.1 | -35.81 | 7.5 | 19.89 | 27.25 | 1.73 | 48.01 | 27.45 | 1.51 | 0.08 | 0.34 | 1.12 | -1.31 | 0.75 | 2.86 | 2.61 | 0.19 | 8.15 | 0.018297 | 0.014366 | 0.031996 | 0.11561 | -0.018096 | 0.092723 | 0.10572 | 0.27357 | 0.022338 | 0.65652 | 0.18027 | BEMCmpMgr 2022.3.0 (2387) | CSE19 0.918.0 EXE | CBECC-Res 2022.3.0 (1302) | Natural Gas | 0.0030333 | 0.0030371 | 4.5 | 7.7 |  |  | 28.7227 | 57.5689 | 280.199 | 1009.79 | 0 | -4090.04 | 0 | 0 | 505.557 | 956.548 | 2025.88 | 119.621 | 893.852 | 25.8172 | 0 | 0 | 43.1492 | 68.9664 | 5.05 | 4.36 | 3.6 | 12.32 | 0 | -35.81 | 0 | 0 | 7.5 | 19.84 | 27.25 | 1.73 | 45.84 | 1.12 | 0.06 | 0.34 | 1.14 | -1.31 | 0 | 0 | 0.75 | 2.86 | 2.61 | 0.19 | 7.76 | 0.014231 | 0.013796 | 0.031996 | 0.11721 | 0 | -0.018096 | 0 | 0 | 0.092723 | 0.10572 | 0.27357 | 0.022338 | 0.65349 | 83.9239 | 327.045 | 280.199 | 0 | 2135 | 930.001 | 2637.81 | 297.5 | 6691.48 | 69.8627 | 159.68 | 65.4 | 294.943 | 13.77 | 15.31 | 3.6 | 26.83 | 31.29 | 23.04 | 35.57 | 4.75 | 154.16 | 13.77 | 15.31 | 3.6 | 26.83 | 31.29 | 23.04 | 35.57 | 4.75 | 154.16 | 3.04 | 0.32 | 0.34 | 6.57 | 3.03 | 3.83 | 3.4 | 0.53 | 21.06 | 3.04 | 0.32 | 0.34 | 6.57 | 3.03 | 3.83 | 3.4 | 0.53 | 21.06 | 0.038361 | 0.052392 | 0.031996 | 0 | 0.35267 | 0.11028 | 0.34625 | 0.084835 | 1.0168 | 42.6 | 23.3 | 29.7 | 46.1 | 23.3 | 31.1 | 36.8 | 38.7 | 20.7 | 4.63 | 21.17 | 6.28 | 20.7 | 4.63 | 20.13 | 39.38 | 1.6 | 1.06 | 1.61 | 1.44 | 1.6 | 1.06 | 0.83 | 9.44 | 1 | 1.0917 | 2.4236 |  |  | 4091.24 | 2.4236 | 0.11 | 0.06 | 1.04 | 0.11 | 0.06 | 1.1 |  |  | 1 | 1 | 31.9352 | 30.7144 | 31.9347 | 32.8003 | 38.5498 | 43.2027 |  |  | 7.1806 | 7.4219 | 43.7823 | 147.665 | 0 | -169.217 | 0 | 0 | 96.4604 | 140.956 | 337.331 | 24.1741 | 635.755 | 150.966 | 0 | 0 | 252.315 | 403.281 | 8.8494 | 10.6805 | 43.7823 | 145.321 | -169.217 | 96.4604 | 141.347 | 337.331 | 24.1741 | 638.729 | 204.177 | 0 | 252.315 | 456.492 | 22.2921 | 41.9429 | 43.7823 | 0 | 392.539 | 147.863 | 440.272 | 69.2238 | 1157.92 | 408.522 | 933.73 | 382.427 | 1724.68
2023-07-11 22:10 | R:/30129Wilcox/TDS Basecase/2387/01 Base/W04R07.ribd22 | base | 7 | 1 | 2100 | Proposed and Standard | PASS | 1.54 | 3.2 | 1.1 | 29.4 | 1.5 | 35.7 | 15.3462 | 51.0568 | 279.635 | 989.034 | 0 | -4083.95 | 0 | 0 | 505.557 | 961.327 | 2025.88 | 119.621 | 863.508 | 1335.07 | 14.6148 | 0 | 0 | 43.1492 | 57.764 | 14.6148 | 2.85 | 1.98 | 3.6 | 12.27 | 0 | -34.75 | 0 | 0 | 7.68 | 19.77 | 27.43 | 1.77 | 42.6 | 20.7 | 0.63 | 0.05 | 0.34 | 1.11 | -1.38 | 0 | 0 | 0.74 | 2.86 | 2.6 | 0.19 | 7.14 | 0.0051612 | 0.013747 | 0.031931 | 0.11138 | 0 | -0.025095 | 0 | 0 | 0.092723 | 0.10698 | 0.27357 | 0.022338 | 0.63273 | 0.16222 | 20.3994 | 78.1146 | 279.635 | 977.588 | -4083.95 | 505.557 | 964.666 | 2025.88 | 119.621 | 887.513 | 1355.74 | 21.2733 | 0 | 43.1492 | 64.4226 | 21.2733 | 4.13 | 2.44 | 3.6 | 12.07 | -34.77 | 7.68 | 19.81 | 27.43 | 1.77 | 44.16 | 22.24 | 0.91 | 0.08 | 0.34 | 1.09 | -1.38 | 0.74 | 2.87 | 2.6 | 0.19 | 7.44 | 0.007737 | 0.013462 | 0.031931 | 0.1114 | -0.025095 | 0.092723 | 0.10684 | 0.27357 | 0.022338 | 0.6349 | 0.16453 | BEMCmpMgr 2022.3.0 (2387) | CSE19 0.918.0 EXE | CBECC-Res 2022.3.0 (1302) | Natural Gas | 0.0021682 | 0.0023092 | 3.5 | 6.9 |  |  | 15.3462 | 51.0568 | 279.635 | 989.034 | 0 | -4083.95 | 0 | 0 | 505.557 | 961.327 | 2025.88 | 119.621 | 863.508 | 14.6148 | 0 | 0 | 43.1492 | 57.764 | 2.85 | 1.98 | 3.6 | 12.27 | 0 | -34.75 | 0 | 0 | 7.68 | 19.77 | 27.43 | 1.77 | 42.6 | 0.63 | 0.05 | 0.34 | 1.11 | -1.38 | 0 | 0 | 0.74 | 2.86 | 2.6 | 0.19 | 7.14 | 0.0051612 | 0.013747 | 0.031931 | 0.11138 | 0 | -0.025095 | 0 | 0 | 0.092723 | 0.10698 | 0.27357 | 0.022338 | 0.63273 | 55.0157 | 344.973 | 279.635 | 0 | 2135 | 930.001 | 2637.81 | 297.5 | 6679.94 | 45.7963 | 159.26 | 65.4 | 270.456 | 9.07 | 8.96 | 3.6 | 26.82 | 32.27 | 23.13 | 35.9 | 5.11 | 144.86 | 9.07 | 8.96 | 3.6 | 26.82 | 32.27 | 23.13 | 35.9 | 5.11 | 144.86 | 1.99 | 0.35 | 0.34 | 6.55 | 3.03 | 3.83 | 3.39 | 0.53 | 20.01 | 1.99 | 0.35 | 0.34 | 6.55 | 3.03 | 3.83 | 3.39 | 0.53 | 20.01 | 0.021387 | 0.055909 | 0.031931 | 0 | 0.35267 | 0.11028 | 0.34625 | 0.084835 | 1.0033 | 42.7 | 24 | 29.4 | 45.9 | 24 | 30.5 | 35.7 | 37.2 | 18.06 | 2.64 | 18.39 | 3.85 | 18.06 | 2.64 | 13.35 | 35.1 | 1.53 | 0.6 | 1.55 | 0.87 | 1.53 | 0.6 | 0.8 | 8.43 | 1 | 1.2337 | 2.5907 |  |  | 4085.15 | 2.5907 | 0.11 | 0.07 | 0.95 | 0.11 | 0.07 | 1 |  |  | 1 | 1 | 31.0817 | 30.4305 | 31.1263 | 33.7565 | 37.3141 | 43.7269 |  |  | 3.774 | 6.109 | 43.5664 | 143.209 | 0 | -179.188 | 0 | 0 | 96.2197 | 141.601 | 336.411 | 24.1063 | 615.808 | 85.4602 | 0 | 0 | 252.315 | 337.775 | 5.0115 | 9.7347 | 43.5664 | 141.243 | -179.188 | 96.2197 | 141.901 | 336.411 | 24.1063 | 619.006 | 124.396 | 0 | 252.315 | 376.711 | 14.6485 | 45.3649 | 43.5664 | 0 | 391.512 | 147.435 | 439.033 | 69.02 | 1150.58 | 267.794 | 931.27 | 382.427 | 1581.49
2023-07-11 22:11 | R:/30129Wilcox/TDS Basecase/2387/01 Base/W04R08.ribd22 | base | 8 | 1 | 2100 | Proposed and Standard | PASS | 2.78 | 3 | 1.6 | 23.7 | 1.5 | 34 | 18.1181 | 486.152 | 280.731 | 933.491 | 0 | -4608.33 | 0 | 0 | 505.557 | 978.849 | 2025.88 | 119.621 | 740.068 | 1718.49 | 11.3158 | 0 | 0 | 43.1492 | 54.4651 | 11.3158 | 2.29 | 15.45 | 3.56 | 11.09 | 0 | -44.07 | 0 | 0 | 6.99 | 19.69 | 26.55 | 1.63 | 43.18 | 32.39 | 0.51 | 0.52 | 0.34 | 1.06 | -1.47 | 0 | 0 | 0.75 | 2.88 | 2.61 | 0.19 | 7.39 | 0.0091075 | 0.065383 | 0.032056 | 0.10885 | 0 | -0.024273 | 0 | 0 | 0.092723 | 0.10732 | 0.27357 | 0.022338 | 0.68707 | 0.2154 | 23.5706 | 576.37 | 280.731 | 916.186 | -4608.33 | 505.557 | 982.963 | 2025.88 | 119.621 | 822.549 | 1796.86 | 17.6573 | 0 | 43.1492 | 60.8065 | 17.6573 | 3.52 | 17.24 | 3.56 | 10.85 | -44.13 | 6.99 | 19.74 | 26.55 | 1.63 | 45.95 | 35.17 | 0.78 | 0.59 | 0.34 | 1.03 | -1.47 | 0.75 | 2.89 | 2.61 | 0.19 | 7.71 | 0.012145 | 0.06752 | 0.032056 | 0.10742 | -0.024273 | 0.092723 | 0.1072 | 0.27357 | 0.022338 | 0.69069 | 0.21914 | BEMCmpMgr 2022.3.0 (2387) | CSE19 0.918.0 EXE | CBECC-Res 2022.3.0 (1302) | Natural Gas | 0.0036272 | 0.0037427 | 6 | 7.9 |  |  | 18.1181 | 486.152 | 280.731 | 933.491 | 0 | -4608.33 | 0 | 0 | 505.557 | 978.849 | 2025.88 | 119.621 | 740.068 | 11.3158 | 0 | 0 | 43.1492 | 54.4651 | 2.29 | 15.45 | 3.56 | 11.09 | 0 | -44.07 | 0 | 0 | 6.99 | 19.69 | 26.55 | 1.63 | 43.18 | 0.51 | 0.52 | 0.34 | 1.06 | -1.47 | 0 | 0 | 0.75 | 2.88 | 2.61 | 0.19 | 7.39 | 0.0091075 | 0.065383 | 0.032056 | 0.10885 | 0 | -0.024273 | 0 | 0 | 0.092723 | 0.10732 | 0.27357 | 0.022338 | 0.68707 | 70.5691 | 1874.75 | 280.731 | 0 | 2135 | 930.001 | 2637.81 | 297.5 | 8226.37 | 58.7452 | 155.248 | 65.4 | 279.393 | 11.59 | 49.56 | 3.56 | 26.11 | 29.32 | 22.85 | 34.72 | 4.21 | 181.92 | 11.59 | 49.56 | 3.56 | 26.11 | 29.32 | 22.85 | 34.72 | 4.21 | 181.92 | 2.57 | 1.66 | 0.34 | 6.38 | 3.03 | 3.83 | 3.4 | 0.53 | 21.74 | 2.57 | 1.66 | 0.34 | 6.38 | 3.03 | 3.83 | 3.4 | 0.53 | 21.74 | 0.032516 | 0.20173 | 0.032056 | 0 | 0.35267 | 0.11028 | 0.34625 | 0.084835 | 1.1603 | 35.7 | 24.3 | 23.7 | 38.7 | 24.2 | 25.3 | 34 | 35.5 | 30.36 | 2.03 | 31.99 | 3.18 | 30.36 | 2.03 | 54.14 | 36.68 | 1.96 | 0.47 | 2.01 | 0.73 | 1.96 | 0.47 | 2.15 | 8.8 | 1 | 1.1999 | 2.8198 |  |  | 4609.68 | 2.8198 | 0.12 | 0.07 | 0.98 | 0.12 | 0.07 | 1.03 |  |  | 1 | 1 | 28.3195 | 24.9614 | 28.2095 | 27.8938 | 43.4899 | 59.9406 |  |  | 4.6927 | 66.9632 | 43.8653 | 136.525 | 0 | -190.407 | 0 | 0 | 96.4604 | 144.137 | 337.331 | 24.1741 | 663.742 | 66.1693 | 0 | 0 | 252.315 | 318.484 | 6.1003 | 76.4422 | 43.8653 | 133.371 | -190.407 | 96.4604 | 144.479 | 337.331 | 24.1741 | 671.816 | 103.251 | 0 | 252.315 | 355.566 | 18.8829 | 215.244 | 43.8653 | 0 | 392.539 | 147.863 | 440.272 | 69.2238 | 1327.89 | 343.513 | 907.811 | 382.427 | 1633.75
2023-07-11 22:12 | R:/30129Wilcox/TDS Basecase/2387/01 Base/W04R09.ribd22 | base | 9 | 1 | 2100 | Proposed and Standard | PASS | 3.41 | 3.5 | 1.8 | 25.6 | 1.8 | 34.6 | 31.8004 | 443.311 | 279.34 | 969.891 | 0 | -4580.89 | 0 | 0 | 505.557 | 970.053 | 2025.88 | 119.621 | 764.566 | 1724.34 | 25.4137 | 0 | 0 | 43.1492 | 68.563 | 25.4137 | 5 | 15.11 | 3.54 | 11.58 | 0 | -41.83 | 0 | 0 | 7.03 | 19.61 | 26.51 | 1.63 | 48.18 | 35.23 | 1.1 | 0.49 | 0.34 | 1.1 | -1.45 | 0 | 0 | 0.75 | 2.87 | 2.61 | 0.19 | 8 | 0.015395 | 0.073448 | 0.031897 | 0.11239 | 0 | -0.020641 | 0 | 0 | 0.092723 | 0.10672 | 0.27357 | 0.022338 | 0.70784 | 0.23313 | 38.3952 | 545.235 | 279.34 | 951.78 | -4580.89 | 505.557 | 974.535 | 2025.88 | 119.621 | 859.456 | 1814.75 | 33.4457 | 0 | 43.1492 | 76.595 | 33.4457 | 6.55 | 17.17 | 3.54 | 11.38 | -41.9 | 7.03 | 19.67 | 26.51 | 1.63 | 51.58 | 38.64 | 1.45 | 0.58 | 0.34 | 1.08 | -1.45 | 0.75 | 2.88 | 2.61 | 0.19 | 8.43 | 0.018861 | 0.076894 | 0.031897 | 0.10845 | -0.020641 | 0.092723 | 0.10671 | 0.27357 | 0.022338 | 0.7108 | 0.2361 | BEMCmpMgr 2022.3.0 (2387) | CSE19 0.918.0 EXE | CBECC-Res 2022.3.0 (1302) | Natural Gas | 0.0029662 | 0.0029747 | 6.6 | 8.8 |  |  | 31.8004 | 443.311 | 279.34 | 969.891 | 0 | -4580.89 | 0 | 0 | 505.557 | 970.053 | 2025.88 | 119.621 | 764.566 | 25.4137 | 0 | 0 | 43.1492 | 68.563 | 5 | 15.11 | 3.54 | 11.58 | 0 | -41.83 | 0 | 0 | 7.03 | 19.61 | 26.51 | 1.63 | 48.18 | 1.1 | 0.49 | 0.34 | 1.1 | -1.45 | 0 | 0 | 0.75 | 2.87 | 2.61 | 0.19 | 8 | 0.015395 | 0.073448 | 0.031897 | 0.11239 | 0 | -0.020641 | 0 | 0 | 0.092723 | 0.10672 | 0.27357 | 0.022338 | 0.70784 | 108.278 | 1723.49 | 279.34 | 0 | 2135 | 930.001 | 2637.81 | 297.5 | 8111.42 | 90.1632 | 156.542 | 65.4 | 312.105 | 17.72 | 49.05 | 3.54 | 26.34 | 29.49 | 22.85 | 34.75 | 4.2 | 187.94 | 17.72 | 49.05 | 3.54 | 26.34 | 29.49 | 22.85 | 34.75 | 4.2 | 187.94 | 3.93 | 1.65 | 0.34 | 6.44 | 3.03 | 3.83 | 3.4 | 0.53 | 23.15 | 3.93 | 1.65 | 0.34 | 6.44 | 3.03 | 3.83 | 3.4 | 0.53 | 23.15 | 0.044708 | 0.22224 | 0.031897 | 0 | 0.35267 | 0.11028 | 0.34625 | 0.084835 | 1.1929 | 36.5 | 22.3 | 25.6 | 40 | 22.3 | 27.4 | 34.6 | 36.4 | 30.68 | 4.55 | 32.64 | 6 | 30.68 | 4.55 | 54.13 | 42.52 | 1.99 | 1.04 | 2.07 | 1.38 | 1.99 | 1.04 | 2.21 | 10.15 | 1 | 1.1286 | 2.686 |  |  | 4582.23 | 2.686 | 0.12 | 0.06 | 1.07 | 0.12 | 0.06 | 1.13 |  |  | 1 | 1 | 29.0725 | 25.8408 | 29.0708 | 28.2499 | 44.8103 | 62.1579 |  |  | 7.9684 | 63.6803 | 43.6479 | 142.299 | 0 | -187.035 | 0 | 0 | 96.4604 | 142.823 | 337.331 | 24.1741 | 671.349 | 148.607 | 0 | 0 | 252.315 | 400.922 | 9.6225 | 74.7621 | 43.6479 | 139.451 | -187.035 | 96.4604 | 143.239 | 337.331 | 24.1741 | 681.652 | 195.574 | 0 | 252.315 | 447.889 | 28.3697 | 213.236 | 43.6479 | 0 | 392.539 | 147.863 | 440.272 | 69.2238 | 1335.15 | 527.23 | 915.38 | 382.427 | 1825.04
2023-07-11 22:13 | R:/30129Wilcox/TDS Basecase/2387/01 Base/W04R10.ribd22 | base | 10 | 1 | 2100 | Proposed and Standard | PASS | 3.81 | 3.4 | 1.9 | 26.2 | 2.1 | 35.5 | 54.2972 | 721.282 | 278.413 | 988.605 | 0 | -4899.52 | 0 | 0 | 505.557 | 971.033 | 2025.88 | 119.621 | 765.17 | 2042.6 | 44.0777 | 0 | 0 | 43.1492 | 87.227 | 44.0777 | 8.67 | 17.96 | 3.52 | 11.79 | 0 | -43.66 | 0 | 0 | 7.21 | 19.69 | 26.65 | 1.68 | 53.51 | 41.94 | 1.92 | 0.73 | 0.34 | 1.13 | -1.56 | 0 | 0 | 0.75 | 2.87 | 2.61 | 0.19 | 8.98 | 0.022099 | 0.087364 | 0.031792 | 0.12391 | 0 | -0.023714 | 0 | 0 | 0.092723 | 0.1059 | 0.27357 | 0.022338 | 0.73598 | 0.26516 | 63.1118 | 839.059 | 278.413 | 970.841 | -4899.52 | 505.557 | 975.301 | 2025.88 | 119.621 | 878.266 | 2151.43 | 54.4722 | 0 | 43.1492 | 97.6214 | 54.4722 | 10.68 | 20 | 3.52 | 11.55 | -43.75 | 7.21 | 19.74 | 26.65 | 1.68 | 57.28 | 45.75 | 2.36 | 0.82 | 0.34 | 1.11 | -1.56 | 0.75 | 2.88 | 2.61 | 0.19 | 9.5 | 0.026469 | 0.089331 | 0.031792 | 0.12466 | -0.023714 | 0.092723 | 0.10591 | 0.27357 | 0.022338 | 0.74308 | 0.27225 | BEMCmpMgr 2022.3.0 (2387) | CSE19 0.918.0 EXE | CBECC-Res 2022.3.0 (1302) | Natural Gas | 0.0070979 | 0.0070838 | 6.6 | 8.3 |  |  | 54.2972 | 721.282 | 278.413 | 988.605 | 0 | -4899.52 | 0 | 0 | 505.557 | 971.033 | 2025.88 | 119.621 | 765.17 | 44.0777 | 0 | 0 | 43.1492 | 87.227 | 8.67 | 17.96 | 3.52 | 11.79 | 0 | -43.66 | 0 | 0 | 7.21 | 19.69 | 26.65 | 1.68 | 53.51 | 1.92 | 0.73 | 0.34 | 1.13 | -1.56 | 0 | 0 | 0.75 | 2.87 | 2.61 | 0.19 | 8.98 | 0.022099 | 0.087364 | 0.031792 | 0.12391 | 0 | -0.023714 | 0 | 0 | 0.092723 | 0.1059 | 0.27357 | 0.022338 | 0.73598 | 150.687 | 2534.3 | 278.413 | 0 | 2135 | 930.001 | 2637.81 | 297.5 | 8963.71 | 125.482 | 156.053 | 65.4 | 346.935 | 24.68 | 56.75 | 3.52 | 26.31 | 30.37 | 22.86 | 34.97 | 4.59 | 204.05 | 24.68 | 56.75 | 3.52 | 26.31 | 30.37 | 22.86 | 34.97 | 4.59 | 204.05 | 5.47 | 2.27 | 0.34 | 6.42 | 3.03 | 3.83 | 3.4 | 0.53 | 25.29 | 5.47 | 2.27 | 0.34 | 6.42 | 3.03 | 3.83 | 3.4 | 0.53 | 25.29 | 0.05967 | 0.24584 | 0.031792 | 0 | 0.35267 | 0.11028 | 0.34625 | 0.084835 | 1.2313 | 37.7 | 21.4 | 26.2 | 41.1 | 21.4 | 28.1 | 35.5 | 37.6 | 34.03 | 7.91 | 35.96 | 9.79 | 34.03 | 7.91 | 62.4 | 48.86 | 2.31 | 1.81 | 2.39 | 2.24 | 2.31 | 1.81 | 2.92 | 11.58 | 1 | 1.1727 | 2.8732 |  |  | 4900.96 | 2.8732 | 0.13 | 0.07 | 1.21 | 0.13 | 0.07 | 1.28 |  |  | 1 | 1 | 30.7023 | 27.9983 | 30.6602 | 30.4562 | 47.7975 | 68.8946 |  |  | 13.6336 | 94.7303 | 43.5032 | 145.972 | 0 | -202.488 | 0 | 0 | 96.4604 | 142.695 | 337.331 | 24.1741 | 696.011 | 257.744 | 0 | 0 | 252.315 | 510.06 | 15.8217 | 105.494 | 43.5032 | 142.999 | -202.488 | 96.4604 | 143.067 | 337.331 | 24.1741 | 706.363 | 318.526 | 0 | 252.315 | 570.841 | 39.8413 | 294.178 | 43.5032 | 0 | 392.539 | 147.863 | 440.272 | 69.2238 | 1427.42 | 733.758 | 912.519 | 382.427 | 2028.7
2023-07-11 22:13 | R:/30129Wilcox/TDS Basecase/2387/01 Base/W04R11.ribd22 | base | 11 | 1 | 2100 | Proposed and Standard | PASS | 5.27 | 2.9 | 1.9 | 31.2 | 1.8 | 40.9 | 147.871 | 1052.63 | 277.42 | 1172.65 | 0 | -5343.09 | 0 | 0 | 505.557 | 958.866 | 2025.88 | 119.621 | 917.407 | 2650.57 | 150.558 | 0 | 0 | 43.1492 | 193.707 | 150.558 | 28.89 | 27.44 | 3.57 | 14.47 | 0 | -45.14 | 0 | 0 | 7.4 | 19.77 | 27.08 | 1.72 | 85.2 | 74.37 | 6.54 | 1.11 | 0.33 | 1.39 | -1.39 | 0 | 0 | 0.74 | 2.88 | 2.59 | 0.19 | 14.38 | 0.052136 | 0.10796 | 0.031678 | 0.16687 | 0 | -0.010566 | 0 | 0 | 0.092723 | 0.10321 | 0.27357 | 0.022338 | 0.83991 | 0.35864 | 161.778 | 1197.44 | 277.42 | 1138.18 | -5343.09 | 505.557 | 962.898 | 2025.88 | 119.621 | 1045.69 | 2774.82 | 164.21 | 0 | 43.1492 | 207.359 | 164.21 | 31.55 | 30.43 | 3.57 | 14.09 | -45.22 | 7.4 | 19.82 | 27.08 | 1.72 | 90.44 | 79.64 | 7.13 | 1.22 | 0.33 | 1.34 | -1.39 | 0.74 | 2.88 | 2.59 | 0.19 | 15.03 | 0.056291 | 0.10956 | 0.031678 | 0.15586 | -0.010566 | 0.092723 | 0.10354 | 0.27357 | 0.022338 | 0.83499 | 0.35339 | BEMCmpMgr 2022.3.0 (2387) | CSE19 0.918.0 EXE | CBECC-Res 2022.3.0 (1302) | Natural Gas | -0.0049258 | -0.0052488 | 5.8 | 6.6 |  |  | 147.871 | 1052.63 | 277.42 | 1172.65 | 0 | -5343.09 | 0 | 0 | 505.557 | 958.866 | 2025.88 | 119.621 | 917.407 | 150.558 | 0 | 0 | 43.1492 | 193.707 | 28.89 | 27.44 | 3.57 | 14.47 | 0 | -45.14 | 0 | 0 | 7.4 | 19.77 | 27.08 | 1.72 | 85.2 | 6.54 | 1.11 | 0.33 | 1.39 | -1.39 | 0 | 0 | 0.74 | 2.88 | 2.59 | 0.19 | 14.38 | 0.052136 | 0.10796 | 0.031678 | 0.16687 | 0 | -0.010566 | 0 | 0 | 0.092723 | 0.10321 | 0.27357 | 0.022338 | 0.83991 | 381.457 | 3572.5 | 277.42 | 0 | 2135 | 930.001 | 2637.81 | 297.5 | 10231.7 | 317.582 | 159.187 | 65.4 | 542.169 | 61.98 | 85.22 | 3.57 | 26.86 | 31.65 | 23.06 | 35.79 | 4.9 | 273.03 | 61.98 | 85.22 | 3.57 | 26.86 | 31.65 | 23.06 | 35.79 | 4.9 | 273.03 | 13.94 | 3.45 | 0.33 | 6.64 | 3.02 | 3.87 | 3.38 | 0.53 | 35.16 | 13.94 | 3.45 | 0.33 | 6.64 | 3.02 | 3.87 | 3.38 | 0.53 | 35.16 | 0.11556 | 0.31209 | 0.031678 | 0 | 0.35267 | 0.11028 | 0.34625 | 0.084835 | 1.3534 | 41.9 | 16.5 | 31.2 | 44.8 | 16.6 | 33.1 | 40.9 | 42.7 | 47.52 | 26.85 | 50.32 | 29.32 | 47.52 | 26.85 | 94.06 | 83.57 | 3.09 | 6.28 | 3.17 | 6.85 | 3.09 | 6.28 | 4.48 | 19.88 | 1 | 1.2418 | 3.5144 |  |  | 5344.65 | 3.5144 | 0.12 | 0.06 | 1.95 | 0.12 | 0.06 | 2.04 |  |  | 1 | 1 | 36.7499 | 30.3877 | 36.7482 | 33.7605 | 56.7737 | 77.4797 |  |  | 33.4436 | 143.95 | 43.0841 | 179.668 | 0 | -180.467 | 0 | 0 | 96.1326 | 139.336 | 335.62 | 24.0421 | 814.809 | 880.389 | 0 | 0 | 252.315 | 1132.7 | 36.2352 | 158.228 | 43.0841 | 173.502 | -180.467 | 96.1326 | 139.785 | 335.62 | 24.0421 | 826.161 | 960.219 | 0 | 252.315 | 1212.53 | 91.04 | 446.866 | 43.0841 | 0 | 391.144 | 146.995 | 437.944 | 68.8504 | 1625.92 | 1857.06 | 930.844 | 382.427 | 3170.33
2023-07-11 22:14 | R:/30129Wilcox/TDS Basecase/2387/01 Base/W04R12.ribd22 | base | 12 | 1 | 2100 | Proposed and Standard | PASS | 5.8 | 4.1 | 2.5 | 31.8 | 1.7 | 41.4 | 131.473 | 244.862 | 277.073 | 1212.63 | 0 | -4441.75 | 0 | 0 | 505.557 | 939.093 | 2025.88 | 119.621 | 1014.44 | 1866.04 | 142.816 | 0 | 0 | 43.1492 | 185.966 | 142.816 | 27.33 | 11.86 | 3.56 | 15 | 0 | -37.27 | 0 | 0 | 7.43 | 19.56 | 27.07 | 1.72 | 76.26 | 57.75 | 6.19 | 0.34 | 0.33 | 1.42 | -1.1 | 0 | 0 | 0.74 | 2.86 | 2.59 | 0.19 | 13.56 | 0.057191 | 0.046143 | 0.031639 | 0.18589 | 0 | -0.010629 | 0 | 0 | 0.092723 | 0.10225 | 0.27357 | 0.022338 | 0.80111 | 0.32086 | 143.612 | 335.417 | 277.073 | 1186.96 | -4441.75 | 505.557 | 944.522 | 2025.88 | 119.621 | 1096.89 | 1943.06 | 154.534 | 0 | 43.1492 | 197.683 | 154.534 | 29.61 | 15.72 | 3.56 | 14.66 | -37.32 | 7.43 | 19.63 | 27.07 | 1.72 | 82.08 | 63.55 | 6.69 | 0.44 | 0.33 | 1.38 | -1.1 | 0.74 | 2.86 | 2.59 | 0.19 | 14.12 | 0.059862 | 0.050981 | 0.031639 | 0.17858 | -0.010629 | 0.092723 | 0.1026 | 0.27357 | 0.022338 | 0.80166 | 0.32106 | BEMCmpMgr 2022.3.0 (2387) | CSE19 0.918.0 EXE | CBECC-Res 2022.3.0 (1302) | Natural Gas | 0.00055477 | 0.0002055 | 7.1 | 9.1 |  |  | 131.473 | 244.862 | 277.073 | 1212.63 | 0 | -4441.75 | 0 | 0 | 505.557 | 939.093 | 2025.88 | 119.621 | 1014.44 | 142.816 | 0 | 0 | 43.1492 | 185.966 | 27.33 | 11.86 | 3.56 | 15 | 0 | -37.27 | 0 | 0 | 7.43 | 19.56 | 27.07 | 1.72 | 76.26 | 6.19 | 0.34 | 0.33 | 1.42 | -1.1 | 0 | 0 | 0.74 | 2.86 | 2.59 | 0.19 | 13.56 | 0.057191 | 0.046143 | 0.031639 | 0.18589 | 0 | -0.010629 | 0 | 0 | 0.092723 | 0.10225 | 0.27357 | 0.022338 | 0.80111 | 356.271 | 1468.2 | 277.073 | 0 | 2135 | 930.001 | 2637.81 | 297.5 | 8101.85 | 296.568 | 164.777 | 65.4 | 526.745 | 57.97 | 54.6 | 3.56 | 27.73 | 31.89 | 23.06 | 35.82 | 4.86 | 239.49 | 57.97 | 54.6 | 3.56 | 27.73 | 31.89 | 23.06 | 35.82 | 4.86 | 239.49 | 13.04 | 1.71 | 0.33 | 6.87 | 3.02 | 3.87 | 3.38 | 0.53 | 32.75 | 13.04 | 1.71 | 0.33 | 6.87 | 3.02 | 3.87 | 3.38 | 0.53 | 32.75 | 0.12623 | 0.20453 | 0.031639 | 0 | 0.35267 | 0.11028 | 0.34625 | 0.084835 | 1.2564 | 40.1 | 15.6 | 31.8 | 44.2 | 15.6 | 34.3 | 41.4 | 43.1 | 32.28 | 25.47 | 35.95 | 27.6 | 32.28 | 25.47 | 63.17 | 80.69 | 2.32 | 5.96 | 2.4 | 6.44 | 2.32 | 5.96 | 2.71 | 19.24 | 1 | 1.1737 | 2.8403 |  |  | 4443.05 | 2.8403 | 0.1 | 0.04 | 1.84 | 0.1 | 0.04 | 1.92 |  |  | 1 | 1 | 36.8034 | 25.3184 | 36.7578 | 28.615 | 56.7387 | 65.5586 |  |  | 30.1376 | 43.4695 | 43.0303 | 183.274 | 0 | -142.813 | 0 | 0 | 96.1326 | 136.94 | 335.62 | 24.0421 | 749.833 | 835.119 | 0 | 0 | 252.315 | 1087.43 | 32.5263 | 56.677 | 43.0303 | 179.125 | -142.813 | 96.1326 | 137.563 | 335.62 | 24.0421 | 761.904 | 903.635 | 0 | 252.315 | 1155.95 | 87.1017 | 220.993 | 43.0303 | 0 | 391.144 | 146.995 | 437.944 | 68.8504 | 1396.06 | 1734.18 | 963.536 | 382.427 | 3080.14
2023-07-13 16:50 | R:/30129Wilcox/TDS Basecase/2387_autosizeOff_HP/01 Base/W04R13.ribd22 | base | 13 | 1 | 2100 | Proposed and Standard | PASS | 4.1 | 2.3 | 1.5 | 29.1 | 0.8 | 41.7 | 976.978 | 1517.64 | 278.413 | 81.0152 | 0 | -5799.48 | 0 | 0 | 505.557 | 985.301 | 2025.88 | 119.621 | 690.928 | 2854.05 | 0 | 103.019 | 0 | 43.1492 | 146.168 | 103.019 | 14.11 | 36.04 | 3.57 | 18.42 | 0 | -49.13 | 0 | 0 | 7.4 | 20.11 | 26.95 | 1.69 | 79.16 | 72.14 | 1.95 | 1.57 | 0.33 | 4.39 | -1.49 | 0 | 0 | 0.74 | 2.91 | 2.59 | 0.19 | 13.18 | 0.41733 | 0.14897 | 0.031792 | 0.0095658 | 0 | -0.021038 | 0 | 0 | 0.092723 | 0.10542 | 0.27357 | 0.022338 | 1.0807 | 0.60765 | 1056.22 | 1685.76 | 278.413 | 81.0152 | -5799.48 | 505.557 | 989.269 | 2025.88 | 119.621 | 942.258 | 3101.41 | 0 | 103.019 | 43.1492 | 146.168 | 103.019 | 15.21 | 39.04 | 3.57 | 18.42 | -49.27 | 7.4 | 20.15 | 26.95 | 1.69 | 83.16 | 76.24 | 2.11 | 1.68 | 0.33 | 4.39 | -1.49 | 0.74 | 2.91 | 2.59 | 0.19 | 13.45 | 0.44062 | 0.15061 | 0.031792 | 0.0095658 | -0.021038 | 0.092723 | 0.10576 | 0.27357 | 0.022338 | 1.1059 | 0.63259 | BEMCmpMgr 2022.3.0 (2387) | CSE19 0.918.0 EXE | CBECC-Res 2022.3.0 (1302) | Natural Gas | 0.025278 | 0.024936 | 4.8 | 5.4 |  |  | 976.978 | 1517.64 | 278.413 | 81.0152 | 0 | -5799.48 | 0 | 0 | 505.557 | 985.301 | 2025.88 | 119.621 | 690.928 | 0 | 103.019 | 0 | 43.1492 | 146.168 | 14.11 | 36.04 | 3.57 | 18.42 | 0 | -49.13 | 0 | 0 | 7.4 | 20.11 | 26.95 | 1.69 | 79.16 | 1.95 | 1.57 | 0.33 | 4.39 | -1.49 | 0 | 0 | 0.74 | 2.91 | 2.59 | 0.19 | 13.18 | 0.41733 | 0.14897 | 0.031792 | 0.0095658 | 0 | -0.021038 | 0 | 0 | 0.092723 | 0.10542 | 0.27357 | 0.022338 | 1.0807 | 260.05 | 4735.38 | 278.413 | 0 | 2135 | 930.001 | 2637.81 | 297.5 | 11274.2 | 216.502 | 155.109 | 65.4 | 437.011 | 42.53 | 104.68 | 3.57 | 26.18 | 31.75 | 23.03 | 35.69 | 4.52 | 271.95 | 42.53 | 104.68 | 3.57 | 26.18 | 31.75 | 23.03 | 35.69 | 4.52 | 271.95 | 9.54 | 4.48 | 0.33 | 6.47 | 3.02 | 3.87 | 3.38 | 0.53 | 31.62 | 9.54 | 4.48 | 0.33 | 6.47 | 3.02 | 3.87 | 3.38 | 0.53 | 31.62 | 0.1021 | 0.40439 | 0.031792 | 0 | 0.35267 | 0.11028 | 0.34625 | 0.084835 | 1.4323 | 40.8 | 18.1 | 29.1 | 43.1 | 18.1 | 30.6 | 41.7 | 42.5 | 54.78 | 17.36 | 58.88 | 17.36 | 54.78 | 17.36 | 111.97 | 64.99 | 3.94 | 4.3 | 4.21 | 4.3 | 3.94 | 4.3 | 5.32 | 15.5 | 1 | 1.2196 | 3.6589 |  |  | 5801.18 | 3.6589 | 0.13 | 0.06 | 1.77 | 0.13 | 0.06 | 1.81 |  |  | 1 | 1 | 36 | 30.4716 | 32.6909 | 33.1744 | 54.0875 | 74.6761 |  |  | 252.549 | 203.223 | 43.2384 | 11.8369 | 0 | -192.334 | 0 | 0 | 96.1326 | 143.4 | 335.62 | 24.0421 | 917.708 | 0 | 602.405 | 0 | 252.315 | 854.72 | 272.502 | 217.199 | 43.2384 | 11.8369 | -192.334 | 96.1326 | 143.83 | 335.62 | 24.0421 | 952.066 | 0 | 602.405 | 252.315 | 854.72 | 65.8378 | 579.719 | 43.2384 | 0 | 391.144 | 146.995 | 437.944 | 68.8504 | 1733.73 | 1266 | 906.997 | 382.427 | 2555.42
2023-07-13 16:51 | R:/30129Wilcox/TDS Basecase/2387_autosizeOff_HP/01 Base/W04R14.ribd22 | base | 14 | 1 | 2100 | Proposed and Standard | PASS | 5.4 | 3.3 | 2.1 | 29.1 | 1.5 | 39.8 | 1412.55 | 956.246 | 275.608 | 81.0154 | 0 | -5227.68 | 0 | 0 | 505.557 | 961.426 | 2025.88 | 119.621 | 1110.23 | 2725.42 | 0 | 107.466 | 0 | 43.1492 | 150.615 | 107.466 | 19.84 | 23.17 | 3.47 | 19.17 | 0 | -46.55 | 0 | 0 | 7.02 | 19.53 | 26.28 | 1.63 | 73.56 | 65.65 | 2.85 | 0.92 | 0.33 | 4.51 | -1.69 | 0 | 0 | 0.75 | 2.86 | 2.61 | 0.19 | 13.33 | 0.54321 | 0.085108 | 0.031471 | 0.0095658 | 0 | -0.023739 | 0 | 0 | 0.092723 | 0.10368 | 0.27357 | 0.022338 | 1.1379 | 0.66936 | 1596.62 | 1109 | 275.608 | 81.0154 | -5227.68 | 505.557 | 965.925 | 2025.88 | 119.621 | 1451.55 | 3062.24 | 0 | 107.466 | 43.1492 | 150.615 | 107.466 | 22.49 | 25.92 | 3.47 | 19.17 | -46.71 | 7.02 | 19.58 | 26.28 | 1.63 | 78.85 | 71.05 | 3.24 | 1.01 | 0.33 | 4.51 | -1.69 | 0.75 | 2.86 | 2.61 | 0.19 | 13.81 | 0.62215 | 0.086945 | 0.031471 | 0.0095658 | -0.023739 | 0.092723 | 0.10405 | 0.27357 | 0.022338 | 1.2191 | 0.75013 | BEMCmpMgr 2022.3.0 (2387) | CSE19 0.918.0 EXE | CBECC-Res 2022.3.0 (1302) | Natural Gas | 0.081156 | 0.080777 | 6.7 | 7.6 |  |  | 1412.55 | 956.246 | 275.608 | 81.0154 | 0 | -5227.68 | 0 | 0 | 505.557 | 961.426 | 2025.88 | 119.621 | 1110.23 | 0 | 107.466 | 0 | 43.1492 | 150.615 | 19.84 | 23.17 | 3.47 | 19.17 | 0 | -46.55 | 0 | 0 | 7.02 | 19.53 | 26.28 | 1.63 | 73.56 | 2.85 | 0.92 | 0.33 | 4.51 | -1.69 | 0 | 0 | 0.75 | 2.86 | 2.61 | 0.19 | 13.33 | 0.54321 | 0.085108 | 0.031471 | 0.0095658 | 0 | -0.023739 | 0 | 0 | 0.092723 | 0.10368 | 0.27357 | 0.022338 | 1.1379 | 361.171 | 3107.14 | 275.608 | 0 | 2135 | 930.001 | 2637.81 | 297.5 | 9744.24 | 301.025 | 160.149 | 65.4 | 526.574 | 58.92 | 71.2 | 3.47 | 27.08 | 29.87 | 22.78 | 34.67 | 4.39 | 252.38 | 58.92 | 71.2 | 3.47 | 27.08 | 29.87 | 22.78 | 34.67 | 4.39 | 252.38 | 13.09 | 2.67 | 0.33 | 6.59 | 3.03 | 3.83 | 3.4 | 0.53 | 33.47 | 13.09 | 2.67 | 0.33 | 6.59 | 3.03 | 3.83 | 3.4 | 0.53 | 33.47 | 0.13315 | 0.24015 | 0.031471 | 0 | 0.35267 | 0.11028 | 0.34625 | 0.084835 | 1.2988 | 40.9 | 18.5 | 29.1 | 44.2 | 18.6 | 31.2 | 39.8 | 41.3 | 47.51 | 18.14 | 52.91 | 18.14 | 47.51 | 18.14 | 79.69 | 80.98 | 4.19 | 4.42 | 4.67 | 4.42 | 4.19 | 4.42 | 3.71 | 18.97 | 1 | 1.1415 | 2.8424 |  |  | 5229.21 | 2.8424 | 0.13 | 0.09 | 1.8 | 0.13 | 0.08 | 1.87 |  |  | 1 | 1 | 36 | 27.1909 | 29.8461 | 30.2715 | 62.5791 | 67.991 |  |  | 368.683 | 118.977 | 43.0648 | 11.8937 | 0 | -218.155 | 0 | 0 | 96.4604 | 140.46 | 337.331 | 24.1741 | 922.889 | 0 | 628.406 | 0 | 252.315 | 880.721 | 419.318 | 130.746 | 43.0648 | 11.8937 | -218.155 | 96.4604 | 141.014 | 337.331 | 24.1741 | 985.847 | 0 | 628.406 | 252.315 | 880.721 | 92.1296 | 345.044 | 43.0648 | 0 | 392.539 | 147.863 | 440.272 | 69.2238 | 1530.14 | 1760.24 | 936.469 | 382.427 | 3079.14
2023-07-11 22:17 | R:/30129Wilcox/TDS Basecase/2387/01 Base/W04R15.ribd22 | base | 15 | 1 | 2100 | Proposed and Standard | PASS | 2.8 | 1.4 | 0.9 | 20.8 | 0.7 | 32.4 | 16.1967 | 3873.55 | 277.42 | 667.069 | 0 | -8153.37 | 0 | 0 | 505.557 | 1039.28 | 2025.88 | 119.621 | 371.202 | 4834.23 | 1.2088 | 0 | 0 | 43.1492 | 44.358 | 1.2088 | 0.45 | 65.31 | 3.5 | 7.93 | 0 | -72.14 | 0 | 0 | 7.15 | 20.38 | 26.39 | 1.65 | 60.62 | 77.19 | 0.08 | 3.42 | 0.33 | 0.77 | -2.67 | 0 | 0 | 0.75 | 2.94 | 2.61 | 0.19 | 8.42 | 0.0075538 | 0.26032 | 0.031678 | 0.084566 | 0 | -0.044148 | 0 | 0 | 0.092723 | 0.11077 | 0.27357 | 0.022338 | 0.83937 | 0.38412 | 18.4971 | 4068.51 | 277.42 | 654.349 | -8153.37 | 505.557 | 1041.67 | 2025.88 | 119.621 | 558.136 | 5018.78 | 2.8382 | 0 | 43.1492 | 45.9875 | 2.8382 | 0.78 | 67.91 | 3.5 | 7.8 | -72.26 | 7.15 | 20.41 | 26.39 | 1.65 | 63.33 | 79.99 | 0.16 | 3.51 | 0.33 | 0.76 | -2.67 | 0.75 | 2.95 | 2.61 | 0.19 | 8.59 | 0.0092981 | 0.26128 | 0.031678 | 0.084143 | -0.044148 | 0.092723 | 0.11051 | 0.27357 | 0.022338 | 0.84139 | 0.3864 | BEMCmpMgr 2022.3.0 (2387) | CSE19 0.918.0 EXE | CBECC-Res 2022.3.0 (1302) | Natural Gas | 0.0020265 | 0.0022862 | 4.3 | 3.5 |  |  | 16.1967 | 3873.55 | 277.42 | 667.069 | 0 | -8153.37 | 0 | 0 | 505.557 | 1039.28 | 2025.88 | 119.621 | 371.202 | 1.2088 | 0 | 0 | 43.1492 | 44.358 | 0.45 | 65.31 | 3.5 | 7.93 | 0 | -72.14 | 0 | 0 | 7.15 | 20.38 | 26.39 | 1.65 | 60.62 | 0.08 | 3.42 | 0.33 | 0.77 | -2.67 | 0 | 0 | 0.75 | 2.94 | 2.61 | 0.19 | 8.42 | 0.0075538 | 0.26032 | 0.031678 | 0.084566 | 0 | -0.044148 | 0 | 0 | 0.092723 | 0.11077 | 0.27357 | 0.022338 | 0.83937 | 30.1613 | 9887.69 | 277.42 | 0 | 2135 | 930.001 | 2637.81 | 297.5 | 16195.6 | 25.1123 | 131.741 | 65.4 | 222.253 | 4.97 | 168.31 | 3.5 | 22.33 | 30.58 | 22.82 | 34.9 | 4.41 | 291.82 | 4.97 | 168.31 | 3.5 | 22.33 | 30.58 | 22.82 | 34.9 | 4.41 | 291.82 | 1.09 | 8.32 | 0.33 | 5.42 | 3.03 | 3.83 | 3.4 | 0.53 | 25.95 | 1.09 | 8.32 | 0.33 | 5.42 | 3.03 | 3.83 | 3.4 | 0.53 | 25.95 | 0.018213 | 0.6217 | 0.031678 | 0 | 0.35267 | 0.11028 | 0.34625 | 0.084835 | 1.5656 | 38.8 | 24.7 | 20.8 | 40.2 | 24.8 | 21.7 | 32.4 | 33.1 | 76.97 | 0.22 | 79.48 | 0.51 | 76.97 | 0.22 | 172.26 | 26.85 | 4.55 | 0.05 | 4.64 | 0.12 | 4.55 | 0.05 | 8.71 | 6.45 | 1 | 1.1669 | 4.7727 |  |  | 8155.76 | 4.7727 | 0.19 | 0.16 | 1.11 | 0.19 | 0.16 | 1.13 |  |  | 1 | 1 | 24.5519 | 43.053 | 24.5405 | 46.6577 | 37.8134 | 102.13 |  |  | 4.3327 | 442.193 | 43.348 | 100.066 | 0 | -345.88 | 0 | 0 | 96.4604 | 151.948 | 337.331 | 24.1741 | 853.973 | 7.0685 | 0 | 0 | 252.315 | 259.384 | 4.9631 | 453.996 | 43.348 | 98.5483 | -345.88 | 96.4604 | 152.125 | 337.331 | 24.1741 | 865.066 | 16.5967 | 0 | 252.315 | 268.912 | 8.169 | 1077.14 | 43.348 | 0 | 392.539 | 147.863 | 440.272 | 69.2238 | 2178.56 | 146.844 | 770.355 | 382.427 | 1299.63
2023-07-11 22:18 | R:/30129Wilcox/TDS Basecase/2387/01 Base/W04R16.ribd22 | base | 16 | 1 | 2100 | Proposed and Standard | PASS | 3.75 | 3.1 | 1.8 | 48.5 | 2.3 | 55.5 | 267.188 | 38.3257 | 277.758 | 1434.53 | 0 | -4316.72 | 0 | 0 | 505.557 | 900.587 | 2025.88 | 119.621 | 1252.72 | 2017.8 | 317.315 | 0 | 0 | 43.1492 | 360.464 | 317.315 | 59.98 | 0.53 | 3.64 | 21.56 | 0 | -36.14 | 0 | 0 | 8.09 | 19.29 | 28.09 | 1.82 | 106.86 | 85.71 | 13.43 | 0.04 | 0.34 | 1.78 | -1.23 | 0 | 0 | 0.75 | 2.79 | 2.61 | 0.19 | 20.7 | 0.075515 | 0.0082223 | 0.031717 | 0.20796 | 0 | -0.012546 | 0 | 0 | 0.092723 | 0.098757 | 0.27357 | 0.022338 | 0.79825 | 0.32341 | 293.925 | 100.342 | 277.758 | 1359.54 | -4316.72 | 505.557 | 907.284 | 2025.88 | 119.621 | 1273.19 | 2031.57 | 338.192 | 0 | 43.1492 | 381.341 | 338.192 | 64.3 | 1.31 | 3.64 | 20.21 | -36.17 | 8.09 | 19.37 | 28.09 | 1.82 | 110.66 | 89.46 | 14.34 | 0.11 | 0.34 | 1.68 | -1.23 | 0.75 | 2.8 | 2.61 | 0.19 | 21.59 | 0.081351 | 0.013821 | 0.031717 | 0.2005 | -0.012546 | 0.092723 | 0.099107 | 0.27357 | 0.022338 | 0.80257 | 0.32739 | BEMCmpMgr 2022.3.0 (2387) | CSE19 0.918.0 EXE | CBECC-Res 2022.3.0 (1302) | Natural Gas | 0.0043245 | 0.003975 | 3.4 | 4.2 |  |  | 267.188 | 38.3257 | 277.758 | 1434.53 | 0 | -4316.72 | 0 | 0 | 505.557 | 900.587 | 2025.88 | 119.621 | 1252.72 | 317.315 | 0 | 0 | 43.1492 | 360.464 | 59.98 | 0.53 | 3.64 | 21.56 | 0 | -36.14 | 0 | 0 | 8.09 | 19.29 | 28.09 | 1.82 | 106.86 | 13.43 | 0.04 | 0.34 | 1.78 | -1.23 | 0 | 0 | 0.75 | 2.79 | 2.61 | 0.19 | 20.7 | 0.075515 | 0.0082223 | 0.031717 | 0.20796 | 0 | -0.012546 | 0 | 0 | 0.092723 | 0.098757 | 0.27357 | 0.022338 | 0.79825 | 506.947 | 343.941 | 277.758 | 0 | 2135 | 930.001 | 2637.81 | 297.5 | 7128.96 | 423.154 | 184.226 | 65.4 | 672.78 | 82.87 | 4.53 | 3.64 | 31.04 | 33.16 | 23.33 | 36.6 | 5.03 | 220.2 | 82.87 | 4.53 | 3.64 | 31.04 | 33.16 | 23.33 | 36.6 | 5.03 | 220.2 | 18.22 | 0.4 | 0.34 | 7.58 | 3.03 | 3.83 | 3.4 | 0.53 | 37.33 | 18.22 | 0.4 | 0.34 | 7.58 | 3.03 | 3.83 | 3.4 | 0.53 | 37.33 | 0.11869 | 0.049706 | 0.031717 | 0 | 0.35267 | 0.11028 | 0.34625 | 0.084835 | 1.0941 | 70.2 | 16.4 | 48.5 | 73.3 | 16.4 | 50.3 | 55.5 | 57.8 | 30.16 | 55.55 | 30.01 | 59.45 | 30.16 | 55.55 | 16.57 | 105.51 | 2.54 | 13.05 | 2.56 | 13.91 | 2.54 | 13.05 | 1.56 | 24.98 | 1 | 1.2064 | 2.6541 |  |  | 4317.99 | 2.6541 | 0.11 | 0.05 | 2.87 | 0.11 | 0.05 | 2.99 |  |  | 1 | 1 | 44.2653 | 18.4949 | 44.1515 | 23.14 | 50.0383 | 34.2937 |  |  | 49.8015 | 5.5324 | 43.4009 | 229.843 | 0 | -159.419 | 0 | 0 | 96.4604 | 131.798 | 337.331 | 24.1741 | 758.922 | 1855.5 | 0 | 0 | 252.315 | 2107.81 | 55.5377 | 14.8246 | 43.4009 | 217.446 | -159.419 | 96.4604 | 132.654 | 337.331 | 24.1741 | 762.41 | 1977.58 | 0 | 252.315 | 2229.89 | 106.708 | 52.1015 | 43.4009 | 0 | 392.539 | 147.863 | 440.272 | 69.2238 | 1252.11 | 2474.39 | 1077.26 | 382.427 | 3934.08
2023-07-11 22:19 | R:/30129Wilcox/TDS Basecase/2387/01 Base/W05R01.ribd22 | base | 1 | 1 | 2700 | Proposed and Standard | PASS | 0.94 | 1 | 0.5 | 50.5 | 0.5 | 58 | 257.998 | 0 | 335.126 | 1895.84 | 0 | -4824.62 | 0 | 0 | 615.745 | 975.432 | 2371.31 | 151.515 | 1778.34 | 2488.96 | 337.334 | 0 | 0 | 47.252 | 384.586 | 337.334 | 48.35 | 0 | 3.38 | 19.36 | 0 | -30.36 | 0 | 0 | 7.65 | 16 | 25.4 | 1.79 | 91.57 | 71.09 | 11.22 | 0 | 0.31 | 1.65 | -0.95 | 0 | 0 | 0.7 | 2.38 | 2.36 | 0.18 | 17.85 | 0.073994 | 0 | 0.038268 | 0.28397 | 0 | -0.0048264 | 0 | 0 | 0.11293 | 0.098783 | 0.31989 | 0.028294 | 0.9513 | 0.39623 | 277.707 | 0 | 335.126 | 1859.65 | -4824.62 | 615.745 | 980.781 | 2371.31 | 151.515 | 1767.21 | 2472.48 | 342.357 | 0 | 47.252 | 389.609 | 342.357 | 49.69 | 0 | 3.38 | 18.96 | -30.35 | 7.65 | 16.04 | 25.4 | 1.79 | 92.56 | 72.03 | 11.42 | 0 | 0.31 | 1.62 | -0.95 | 0.7 | 2.38 | 2.36 | 0.18 | 18.02 | 0.081638 | 0 | 0.038268 | 0.2692 | -0.0048264 | 0.11293 | 0.099069 | 0.31989 | 0.028294 | 0.94446 | 0.3891 | BEMCmpMgr 2022.3.0 (2387) | CSE19 0.918.0 EXE | CBECC-Res 2022.3.0 (1302) | Natural Gas | -0.0068433 | -0.0071291 | 1.1 | 1.3 |  |  | 257.998 | 0 | 335.126 | 1895.84 | 0 | -4824.62 | 0 | 0 | 615.745 | 975.432 | 2371.31 | 151.515 | 1778.34 | 337.334 | 0 | 0 | 47.252 | 384.586 | 48.35 | 0 | 3.38 | 19.36 | 0 | -30.36 | 0 | 0 | 7.65 | 16 | 25.4 | 1.79 | 91.57 | 11.22 | 0 | 0.31 | 1.65 | -0.95 | 0 | 0 | 0.7 | 2.38 | 2.36 | 0.18 | 17.85 | 0.073994 | 0 | 0.038268 | 0.28397 | 0 | -0.0048264 | 0 | 0 | 0.11293 | 0.098783 | 0.31989 | 0.028294 | 0.9513 | 493.502 | 0 | 335.126 | 0 | 2615 | 989.001 | 3267.2 | 327.5 | 8027.33 | 410.838 | 203.783 | 73.4 | 688.021 | 61.49 | 0 | 3.38 | 26.5 | 31.31 | 19.68 | 34.87 | 4.27 | 181.5 | 61.49 | 0 | 3.38 | 26.5 | 31.31 | 19.68 | 34.87 | 4.27 | 181.5 | 13.95 | 0 | 0.31 | 6.61 | 2.88 | 3.32 | 3.26 | 0.46 | 30.79 | 13.95 | 0 | 0.31 | 6.61 | 2.88 | 3.32 | 3.26 | 0.46 | 30.79 | 0.12318 | 0 | 0.038268 | 0 | 0.43196 | 0.11771 | 0.42886 | 0.093389 | 1.2334 | 77.8 | 16.7 | 50.5 | 78.8 | 16.7 | 51 | 58 | 58.5 | 25.68 | 45.41 | 25.62 | 46.41 | 25.68 | 45.41 | 9.07 | 82.3 | 2.24 | 10.94 | 2.24 | 11.11 | 2.24 | 10.94 | 0.93 | 19.94 | 1 | 1.481 | 3.8357 |  |  | 4826.04 | 3.8357 | 0.11 | 0.05 | 3.14 | 0.11 | 0.05 | 3.18 |  |  | 1 | 1 | 49.8181 | 12.227 | 49.8522 | 19.1264 | 57.9585 | 21.1216 |  |  | 45.8611 | 0 | 52.0461 | 273.736 | 0 | -157.256 | 0 | 0 | 117.085 | 141.482 | 392.71 | 30.4523 | 896.116 | 1972.56 | 0 | 0 | 276.306 | 2248.87 | 51.3494 | 0 | 52.0461 | 268.838 | -157.256 | 117.085 | 142.142 | 392.71 | 30.4523 | 897.367 | 2001.93 | 0 | 276.306 | 2278.24 | 103.316 | 0 | 52.0461 | 0 | 479.082 | 156.597 | 542.438 | 75.7932 | 1409.27 | 2402.37 | 1191.62 | 429.206 | 4023.2
2023-07-11 22:20 | R:/30129Wilcox/TDS Basecase/2387/01 Base/W05R02.ribd22 | base | 2 | 1 | 2700 | Proposed and Standard | PASS | 4.95 | 3.9 | 2.4 | 34.3 | 1.8 | 40.8 | 194.322 | 41.2358 | 343.462 | 1575.43 | 0 | -4897.98 | 0 | 0 | 615.745 | 1020.68 | 2371.31 | 151.515 | 1415.72 | 2154.45 | 191.146 | 0 | 0 | 47.252 | 238.398 | 191.146 | 28.46 | 8.35 | 3.43 | 15.13 | 0 | -32.4 | 0 | 0 | 7.06 | 16.48 | 24.65 | 1.68 | 72.84 | 55.37 | 6.45 | 0.05 | 0.32 | 1.39 | -0.97 | 0 | 0 | 0.7 | 2.42 | 2.36 | 0.18 | 12.9 | 0.066723 | 0.011875 | 0.039219 | 0.22562 | 0 | -0.0083795 | 0 | 0 | 0.11293 | 0.10352 | 0.31989 | 0.028294 | 0.8997 | 0.34344 | 211.929 | 80.8434 | 343.462 | 1544.91 | -4897.98 | 615.745 | 1027.98 | 2371.31 | 151.515 | 1449.71 | 2181.15 | 206.503 | 0 | 47.252 | 253.755 | 206.503 | 30.84 | 11.23 | 3.43 | 14.82 | -32.41 | 7.06 | 16.54 | 24.65 | 1.68 | 77.84 | 60.32 | 6.97 | 0.09 | 0.32 | 1.37 | -0.97 | 0.7 | 2.42 | 2.36 | 0.18 | 13.44 | 0.072196 | 0.020619 | 0.039219 | 0.22107 | -0.0083795 | 0.11293 | 0.10384 | 0.31989 | 0.028294 | 0.90968 | 0.3531 | BEMCmpMgr 2022.3.0 (2387) | CSE19 0.918.0 EXE | CBECC-Res 2022.3.0 (1302) | Natural Gas | 0.0099791 | 0.0096571 | 6.4 | 8.2 |  |  | 194.322 | 41.2358 | 343.462 | 1575.43 | 0 | -4897.98 | 0 | 0 | 615.745 | 1020.68 | 2371.31 | 151.515 | 1415.72 | 191.146 | 0 | 0 | 47.252 | 238.398 | 28.46 | 8.35 | 3.43 | 15.13 | 0 | -32.4 | 0 | 0 | 7.06 | 16.48 | 24.65 | 1.68 | 72.84 | 6.45 | 0.05 | 0.32 | 1.39 | -0.97 | 0 | 0 | 0.7 | 2.42 | 2.36 | 0.18 | 12.9 | 0.066723 | 0.011875 | 0.039219 | 0.22562 | 0 | -0.0083795 | 0 | 0 | 0.11293 | 0.10352 | 0.31989 | 0.028294 | 0.8997 | 524.543 | 333.471 | 343.462 | 0 | 2615 | 989.001 | 3267.2 | 327.5 | 8400.17 | 436.666 | 188.48 | 73.4 | 698.546 | 65.88 | 30.11 | 3.43 | 24.57 | 30.17 | 19.57 | 34.39 | 3.95 | 212.07 | 65.88 | 30.11 | 3.43 | 24.57 | 30.17 | 19.57 | 34.39 | 3.95 | 212.07 | 14.88 | 0.35 | 0.32 | 6.11 | 2.88 | 3.32 | 3.26 | 0.46 | 31.58 | 14.88 | 0.35 | 0.32 | 6.11 | 2.88 | 3.32 | 3.26 | 0.46 | 31.58 | 0.15699 | 0.090714 | 0.039219 | 0 | 0.43196 | 0.11771 | 0.42886 | 0.093389 | 1.3588 | 44.7 | 15.3 | 34.3 | 48.6 | 15.3 | 36.7 | 40.8 | 42.6 | 28.96 | 26.41 | 31.71 | 28.61 | 28.96 | 26.41 | 39.1 | 84.89 | 2.01 | 6.2 | 2.05 | 6.7 | 2.01 | 6.2 | 1.39 | 20.27 | 1 | 1.4593 | 3.2835 |  |  | 4899.41 | 3.2835 | 0.11 | 0.05 | 2.25 | 0.11 | 0.05 | 2.35 |  |  | 1 | 1 | 50.7707 | 36.9295 | 50.7671 | 41.3514 | 82.2061 | 74.4878 |  |  | 41.3261 | 7.7837 | 53.3408 | 231.997 | 0 | -162.063 | 0 | 0 | 117.085 | 147.958 | 392.71 | 30.4523 | 860.589 | 1117.72 | 0 | 0 | 276.306 | 1394.03 | 45.0718 | 14.2826 | 53.3408 | 228.303 | -162.063 | 117.085 | 148.707 | 392.71 | 30.4523 | 867.889 | 1207.53 | 0 | 276.306 | 1483.83 | 120.441 | 57.4733 | 53.3408 | 0 | 479.082 | 156.597 | 542.438 | 75.7932 | 1485.17 | 2553.41 | 1102.14 | 429.206 | 4084.75
2023-07-13 16:52 | R:/30129Wilcox/TDS Basecase/2387_autosizeOff_HP/01 Base/W05R03.ribd22 | base | 3 | 1 | 2700 | Proposed and Standard | PASS | 3.03 | 3.9 | 1.8 | 30.9 | 1.1 | 39.5 | 829.357 | 0.4374 | 343.462 | 85.7427 | 0 | -4716.07 | 0 | 0 | 615.745 | 1028.19 | 2371.31 | 151.515 | 709.683 | 1259 | 0 | 133.422 | 0 | 47.252 | 180.674 | 133.422 | 9.34 | 0.01 | 3.45 | 18.25 | 0 | -29.76 | 0 | 0 | 7.3 | 16.68 | 25.08 | 1.75 | 52.1 | 31.05 | 1.28 | 0 | 0.32 | 4.41 | -0.97 | 0 | 0 | 0.7 | 2.43 | 2.36 | 0.18 | 10.71 | 0.33741 | 6.2849e-07 | 0.039219 | 0.010055 | 0 | -0.0098174 | 0 | 0 | 0.11293 | 0.10582 | 0.31989 | 0.028294 | 0.9438 | 0.38668 | 1005.8 | 7.2862 | 343.462 | 85.7427 | -4716.07 | 615.745 | 1032.97 | 2371.31 | 151.515 | 897.764 | 1442.29 | 0 | 133.422 | 47.252 | 180.674 | 133.422 | 11.4 | 0.98 | 3.45 | 18.25 | -29.78 | 7.3 | 16.72 | 25.08 | 1.75 | 55.15 | 34.08 | 1.58 | 0.01 | 0.32 | 4.41 | -0.97 | 0.7 | 2.43 | 2.36 | 0.18 | 11.02 | 0.4133 | 0.0020879 | 0.039219 | 0.010055 | -0.0098174 | 0.11293 | 0.106 | 0.31989 | 0.028294 | 1.022 | 0.46466 | BEMCmpMgr 2022.3.0 (2387) | CSE19 0.918.0 EXE | CBECC-Res 2022.3.0 (1302) | Natural Gas | 0.078155 | 0.07798 | 5.5 | 8.9 |  |  | 829.357 | 0.4374 | 343.462 | 85.7427 | 0 | -4716.07 | 0 | 0 | 615.745 | 1028.19 | 2371.31 | 151.515 | 709.683 | 0 | 133.422 | 0 | 47.252 | 180.674 | 9.34 | 0.01 | 3.45 | 18.25 | 0 | -29.76 | 0 | 0 | 7.3 | 16.68 | 25.08 | 1.75 | 52.1 | 1.28 | 0 | 0.32 | 4.41 | -0.97 | 0 | 0 | 0.7 | 2.43 | 2.36 | 0.18 | 10.71 | 0.33741 | 6.2849e-07 | 0.039219 | 0.010055 | 0 | -0.0098174 | 0 | 0 | 0.11293 | 0.10582 | 0.31989 | 0.028294 | 0.9438 | 377.33 | 21.2206 | 343.462 | 0 | 2615 | 989.001 | 3267.2 | 327.5 | 7940.71 | 314.107 | 188.159 | 73.4 | 575.667 | 47.46 | 3.71 | 3.45 | 24.49 | 30.73 | 19.64 | 34.71 | 4.36 | 168.55 | 47.46 | 3.71 | 3.45 | 24.49 | 30.73 | 19.64 | 34.71 | 4.36 | 168.55 | 10.74 | 0.03 | 0.32 | 6.1 | 2.88 | 3.32 | 3.26 | 0.46 | 27.11 | 10.74 | 0.03 | 0.32 | 6.1 | 2.88 | 3.32 | 3.26 | 0.46 | 27.11 | 0.12654 | 0.014434 | 0.039219 | 0 | 0.43196 | 0.11771 | 0.42886 | 0.093389 | 1.2521 | 39.2 | 17.7 | 30.9 | 43.1 | 17.7 | 32.7 | 39.5 | 40.6 | 13.68 | 17.37 | 16.71 | 17.37 | 13.68 | 17.37 | 11.28 | 67.83 | 1.68 | 4.33 | 1.99 | 4.33 | 1.68 | 4.33 | 0.9 | 16.29 | 1 | 1.4078 | 3.0549 |  |  | 4717.45 | 3.0549 | 0.09 | 0.07 | 1.86 | 0.1 | 0.07 | 1.92 |  |  | 1 | 1 | 36 | 37.2352 | 37.6115 | 38.1954 | 67.3798 | 54.6464 |  |  | 212.658 | 0.072041 | 53.3408 | 12.5058 | 0 | -161.327 | 0 | 0 | 117.085 | 149.385 | 392.71 | 30.4523 | 806.882 | 0 | 780.185 | 0 | 276.306 | 1056.49 | 263.533 | 1.3204 | 53.3408 | 12.5058 | -161.327 | 117.085 | 149.74 | 392.71 | 30.4523 | 859.36 | 0 | 780.185 | 276.306 | 1056.49 | 91.1416 | 4.3156 | 53.3408 | 0 | 479.082 | 156.597 | 542.438 | 75.7932 | 1402.71 | 1836.74 | 1100.26 | 429.206 | 3366.21
2023-07-13 16:53 | R:/30129Wilcox/TDS Basecase/2387_autosizeOff_HP/01 Base/W05R04.ribd22 | base | 4 | 1 | 2700 | Proposed and Standard | PASS | 3.91 | 3.5 | 2 | 30.1 | 1.1 | 41.2 | 877.436 | 200.426 | 345.115 | 85.7394 | 0 | -5016.86 | 0 | 0 | 615.745 | 1061.03 | 2371.31 | 151.515 | 691.454 | 1508.72 | 0 | 124.85 | 0 | 47.252 | 172.102 | 124.85 | 9.79 | 13.45 | 3.45 | 17.15 | 0 | -34.14 | 0 | 0 | 6.93 | 16.86 | 24.56 | 1.66 | 59.71 | 43.84 | 1.31 | 0.19 | 0.32 | 4.13 | -1.03 | 0 | 0 | 0.7 | 2.46 | 2.36 | 0.18 | 10.62 | 0.37489 | 0.051156 | 0.039408 | 0.010055 | 0 | -0.01327 | 0 | 0 | 0.11293 | 0.10784 | 0.31989 | 0.028294 | 1.0312 | 0.4755 | 1002.6 | 280.695 | 345.115 | 85.7394 | -5016.86 | 615.745 | 1068.03 | 2371.31 | 151.515 | 903.88 | 1714.15 | 0 | 124.85 | 47.252 | 172.102 | 124.85 | 11.22 | 15.93 | 3.45 | 17.15 | -34.19 | 6.93 | 16.92 | 24.56 | 1.66 | 63.63 | 47.75 | 1.53 | 0.26 | 0.32 | 4.13 | -1.03 | 0.7 | 2.46 | 2.36 | 0.18 | 10.91 | 0.42326 | 0.052186 | 0.039408 | 0.010055 | -0.01327 | 0.11293 | 0.10813 | 0.31989 | 0.028294 | 1.0809 | 0.52491 | BEMCmpMgr 2022.3.0 (2387) | CSE19 0.918.0 EXE | CBECC-Res 2022.3.0 (1302) | Natural Gas | 0.049699 | 0.049408 | 6.2 | 8.2 |  |  | 877.436 | 200.426 | 345.115 | 85.7394 | 0 | -5016.86 | 0 | 0 | 615.745 | 1061.03 | 2371.31 | 151.515 | 691.454 | 0 | 124.85 | 0 | 47.252 | 172.102 | 9.79 | 13.45 | 3.45 | 17.15 | 0 | -34.14 | 0 | 0 | 6.93 | 16.86 | 24.56 | 1.66 | 59.71 | 1.31 | 0.19 | 0.32 | 4.13 | -1.03 | 0 | 0 | 0.7 | 2.46 | 2.36 | 0.18 | 10.62 | 0.37489 | 0.051156 | 0.039408 | 0.010055 | 0 | -0.01327 | 0 | 0 | 0.11293 | 0.10784 | 0.31989 | 0.028294 | 1.0312 | 308.914 | 1102.11 | 345.115 | 0 | 2615 | 989.001 | 3267.2 | 327.5 | 8954.84 | 257.16 | 178.799 | 73.4 | 509.36 | 39.05 | 44.88 | 3.45 | 23.32 | 29.69 | 19.57 | 34.3 | 3.92 | 198.18 | 39.05 | 44.88 | 3.45 | 23.32 | 29.69 | 19.57 | 34.3 | 3.92 | 198.18 | 8.8 | 0.95 | 0.32 | 5.8 | 2.88 | 3.32 | 3.26 | 0.46 | 25.79 | 8.8 | 0.95 | 0.32 | 5.8 | 2.88 | 3.32 | 3.26 | 0.46 | 25.79 | 0.11787 | 0.20625 | 0.039408 | 0 | 0.43196 | 0.11771 | 0.42886 | 0.093389 | 1.4355 | 39.6 | 17.3 | 30.1 | 43.1 | 17.3 | 32.1 | 41.2 | 42.3 | 27.56 | 16.28 | 31.47 | 16.28 | 27.56 | 16.28 | 51.73 | 58.97 | 1.9 | 4.05 | 2.19 | 4.05 | 1.9 | 4.05 | 1.73 | 14.14 | 1 | 1.4463 | 3.1675 |  |  | 5018.33 | 3.1675 | 0.11 | 0.07 | 1.85 | 0.11 | 0.06 | 1.89 |  |  | 1 | 1 | 36 | 26.5216 | 29.4806 | 29.8985 | 67.8717 | 67.8079 |  |  | 218.469 | 31.8995 | 53.5975 | 12.5055 | 0 | -171.25 | 0 | 0 | 117.085 | 154.303 | 392.71 | 30.4523 | 839.771 | 0 | 730.059 | 0 | 276.306 | 1006.36 | 254.008 | 42.8942 | 53.5975 | 12.5055 | -171.25 | 117.085 | 154.958 | 392.71 | 30.4523 | 886.961 | 0 | 730.059 | 276.306 | 1006.36 | 76.0399 | 158.03 | 53.5975 | 0 | 479.082 | 156.597 | 542.438 | 75.7932 | 1541.58 | 1503.74 | 1045.53 | 429.206 | 2978.48
2023-07-11 22:22 | R:/30129Wilcox/TDS Basecase/2387/01 Base/W05R05.ribd22 | base | 5 | 1 | 2700 | Proposed and Standard | PASS | 2.65 | 3.7 | 1.7 | 30.7 | 2.4 | 32.2 | 89.6005 | 5.9629 | 339.936 | 1516.62 | 0 | -4705.91 | 0 | 0 | 615.745 | 1020.42 | 2371.31 | 151.515 | 1405.21 | 1952.12 | 65.372 | 0 | 0 | 47.252 | 112.624 | 65.372 | 9.98 | 0.15 | 3.43 | 15.7 | 0 | -30.57 | 0 | 0 | 7.5 | 16.54 | 25.31 | 1.78 | 49.82 | 29.26 | 2.24 | 0 | 0.32 | 1.33 | -1.11 | 0 | 0 | 0.7 | 2.42 | 2.36 | 0.18 | 8.44 | 0.031759 | 0.0015232 | 0.038817 | 0.20379 | 0 | -0.019827 | 0 | 0 | 0.11293 | 0.10458 | 0.31989 | 0.028294 | 0.82176 | 0.27589 | 105.137 | 1.1789 | 339.936 | 1482.71 | -4705.91 | 615.745 | 1027.03 | 2371.31 | 151.515 | 1388.65 | 1928.96 | 85.1555 | 0 | 47.252 | 132.408 | 85.1555 | 13.04 | 0.05 | 3.43 | 15.39 | -30.56 | 7.5 | 16.6 | 25.31 | 1.78 | 52.54 | 31.91 | 2.91 | 0 | 0.32 | 1.3 | -1.11 | 0.7 | 2.42 | 2.36 | 0.18 | 9.08 | 0.044789 | 0.00060342 | 0.038817 | 0.19449 | -0.019827 | 0.11293 | 0.10443 | 0.31989 | 0.028294 | 0.82442 | 0.2787 | BEMCmpMgr 2022.3.0 (2387) | CSE19 0.918.0 EXE | CBECC-Res 2022.3.0 (1302) | Natural Gas | 0.0026593 | 0.0028119 | 5.2 | 8.3 |  |  | 89.6005 | 5.9629 | 339.936 | 1516.62 | 0 | -4705.91 | 0 | 0 | 615.745 | 1020.42 | 2371.31 | 151.515 | 1405.21 | 65.372 | 0 | 0 | 47.252 | 112.624 | 9.98 | 0.15 | 3.43 | 15.7 | 0 | -30.57 | 0 | 0 | 7.5 | 16.54 | 25.31 | 1.78 | 49.82 | 2.24 | 0 | 0.32 | 1.33 | -1.11 | 0 | 0 | 0.7 | 2.42 | 2.36 | 0.18 | 8.44 | 0.031759 | 0.0015232 | 0.038817 | 0.20379 | 0 | -0.019827 | 0 | 0 | 0.11293 | 0.10458 | 0.31989 | 0.028294 | 0.82176 | 346.853 | 9.169 | 339.936 | 0 | 2615 | 989.001 | 3267.2 | 327.5 | 7894.66 | 288.757 | 188.203 | 73.4 | 550.36 | 43.54 | 0.53 | 3.43 | 24.49 | 31.2 | 19.68 | 34.88 | 4.5 | 162.25 | 43.54 | 0.53 | 3.43 | 24.49 | 31.2 | 19.68 | 34.88 | 4.5 | 162.25 | 9.87 | 0.01 | 0.32 | 6.1 | 2.88 | 3.32 | 3.26 | 0.46 | 26.22 | 9.87 | 0.01 | 0.32 | 6.1 | 2.88 | 3.32 | 3.26 | 0.46 | 26.22 | 0.11542 | 0.0081778 | 0.038817 | 0 | 0.43196 | 0.11771 | 0.42886 | 0.093389 | 1.2344 | 40.6 | 18.8 | 30.7 | 44.3 | 18.8 | 32.4 | 32.2 | 34.6 | 20.3 | 8.96 | 20.1 | 11.81 | 20.3 | 8.96 | 7.85 | 64.14 | 1.77 | 2.12 | 1.77 | 2.76 | 1.77 | 2.12 | 0.83 | 15.47 | 1 | 1.402 | 2.8461 |  |  | 4707.29 | 2.8461 | 0.12 | 0.06 | 1.46 | 0.12 | 0.06 | 1.57 |  |  | 1 | 1 | 47.0548 | 37.9657 | 47.0681 | 40.4909 | 73.2473 | 56.3673 |  |  | 20.7592 | 0.68744 | 52.7931 | 221.583 | 0 | -183.955 | 0 | 0 | 117.085 | 148.219 | 392.71 | 30.4523 | 800.333 | 382.263 | 0 | 0 | 276.306 | 658.569 | 25.2846 | 0.21255 | 52.7931 | 215.566 | -183.955 | 117.085 | 148.726 | 392.71 | 30.4523 | 798.875 | 497.947 | 0 | 276.306 | 774.253 | 83.3303 | 1.5588 | 52.7931 | 0 | 479.082 | 156.597 | 542.438 | 75.7932 | 1391.59 | 1688.51 | 1100.52 | 429.206 | 3218.23
2023-07-11 22:23 | R:/30129Wilcox/TDS Basecase/2387/01 Base/W05R06.ribd22 | base | 6 | 1 | 2700 | Proposed and Standard | PASS | 2.34 | 4 | 1.7 | 28.9 | 2 | 36.2 | 34.9782 | 102.183 | 351.67 | 1159.7 | 0 | -4839.64 | 0 | 0 | 615.745 | 1067.22 | 2371.31 | 151.515 | 1014.68 | 1648.54 | 32.8616 | 0 | 0 | 47.252 | 80.1137 | 32.8616 | 4.97 | 5.02 | 3.51 | 11.42 | 0 | -32.95 | 0 | 0 | 7.11 | 16.83 | 24.79 | 1.7 | 42.4 | 24.92 | 1.1 | 0.07 | 0.33 | 1.01 | -1.2 | 0 | 0 | 0.71 | 2.45 | 2.37 | 0.18 | 7.02 | 0.017932 | 0.021405 | 0.040157 | 0.15986 | 0 | -0.021413 | 0 | 0 | 0.11293 | 0.10878 | 0.31989 | 0.028294 | 0.78783 | 0.23935 | 43.6694 | 133.208 | 351.67 | 1141.67 | -4839.64 | 615.745 | 1073.13 | 2371.31 | 151.515 | 1042.27 | 1670.22 | 43.6456 | 0 | 47.252 | 90.8976 | 43.6456 | 6.59 | 6.02 | 3.51 | 11.14 | -32.95 | 7.11 | 16.88 | 24.79 | 1.7 | 44.79 | 27.26 | 1.47 | 0.1 | 0.33 | 1 | -1.2 | 0.71 | 2.45 | 2.37 | 0.18 | 7.41 | 0.023513 | 0.023137 | 0.040157 | 0.15724 | -0.021413 | 0.11293 | 0.10881 | 0.31989 | 0.028294 | 0.79256 | 0.24405 | BEMCmpMgr 2022.3.0 (2387) | CSE19 0.918.0 EXE | CBECC-Res 2022.3.0 (1302) | Natural Gas | 0.0047248 | 0.0046964 | 5.3 | 8.6 |  |  | 34.9782 | 102.183 | 351.67 | 1159.7 | 0 | -4839.64 | 0 | 0 | 615.745 | 1067.22 | 2371.31 | 151.515 | 1014.68 | 32.8616 | 0 | 0 | 47.252 | 80.1137 | 4.97 | 5.02 | 3.51 | 11.42 | 0 | -32.95 | 0 | 0 | 7.11 | 16.83 | 24.79 | 1.7 | 42.4 | 1.1 | 0.07 | 0.33 | 1.01 | -1.2 | 0 | 0 | 0.71 | 2.45 | 2.37 | 0.18 | 7.02 | 0.017932 | 0.021405 | 0.040157 | 0.15986 | 0 | -0.021413 | 0 | 0 | 0.11293 | 0.10878 | 0.31989 | 0.028294 | 0.78783 | 114.556 | 520.782 | 351.67 | 0 | 2615 | 989.001 | 3267.2 | 327.5 | 8185.71 | 95.3623 | 173.202 | 73.4 | 341.964 | 14.62 | 18 | 3.51 | 22.6 | 29.81 | 19.58 | 34.27 | 4.07 | 146.46 | 14.62 | 18 | 3.51 | 22.6 | 29.81 | 19.58 | 34.27 | 4.07 | 146.46 | 3.23 | 0.37 | 0.33 | 5.54 | 2.89 | 3.3 | 3.28 | 0.46 | 19.4 | 3.23 | 0.37 | 0.33 | 5.54 | 2.89 | 3.3 | 3.28 | 0.46 | 19.4 | 0.052522 | 0.085281 | 0.040157 | 0 | 0.43196 | 0.11771 | 0.42886 | 0.093389 | 1.2499 | 42.4 | 22.5 | 28.9 | 46.4 | 22.5 | 30.6 | 36.2 | 38.2 | 20.34 | 4.58 | 21.16 | 6.1 | 20.34 | 4.58 | 22.81 | 35.92 | 1.46 | 1.05 | 1.5 | 1.4 | 1.46 | 1.05 | 0.88 | 8.59 | 1 | 1.2918 | 2.8678 |  |  | 4841.06 | 2.8678 | 0.13 | 0.07 | 1.21 | 0.13 | 0.07 | 1.28 |  |  | 1 | 1 | 36.9276 | 34.9892 | 36.9245 | 39.4057 | 50.8287 | 57.9081 |  |  | 8.6633 | 11.6286 | 54.9499 | 168.673 | 0 | -200.23 | 0 | 0 | 117.484 | 156.464 | 394.718 | 30.6194 | 742.971 | 192.158 | 0 | 0 | 276.306 | 468.465 | 10.8464 | 17.1014 | 54.9499 | 166.714 | -200.23 | 117.484 | 156.99 | 394.718 | 30.6194 | 749.194 | 255.217 | 0 | 276.306 | 531.524 | 30.3164 | 62.2884 | 54.9499 | 0 | 480.792 | 157.518 | 545.321 | 76.2043 | 1407.39 | 557.631 | 1012.8 | 429.206 | 1999.64
2023-07-11 22:24 | R:/30129Wilcox/TDS Basecase/2387/01 Base/W05R07.ribd22 | base | 7 | 1 | 2700 | Proposed and Standard | PASS | 1.67 | 3.7 | 1.3 | 28.8 | 1.6 | 35.3 | 18.8566 | 88.2928 | 350.338 | 1138.67 | 0 | -4827.51 | 0 | 0 | 615.745 | 1072.4 | 2371.31 | 151.515 | 979.61 | 1596.16 | 18.3694 | 0 | 0 | 47.252 | 65.6214 | 18.3694 | 2.78 | 2.34 | 3.51 | 11.35 | 0 | -31.94 | 0 | 0 | 7.28 | 16.96 | 24.96 | 1.74 | 38.98 | 19.98 | 0.62 | 0.06 | 0.33 | 0.99 | -1.27 | 0 | 0 | 0.7 | 2.45 | 2.37 | 0.18 | 6.43 | 0.0063918 | 0.020941 | 0.040005 | 0.1502 | 0 | -0.029664 | 0 | 0 | 0.11293 | 0.11026 | 0.31989 | 0.028294 | 0.75925 | 0.21754 | 24.6633 | 134.354 | 350.338 | 1121.96 | -4827.51 | 615.745 | 1077.42 | 2371.31 | 151.515 | 1019.79 | 1631.32 | 26.1777 | 0 | 47.252 | 73.4297 | 26.1777 | 3.95 | 2.99 | 3.51 | 11.2 | -31.95 | 7.28 | 17.01 | 24.96 | 1.74 | 40.69 | 21.65 | 0.88 | 0.09 | 0.33 | 0.98 | -1.27 | 0.7 | 2.46 | 2.37 | 0.18 | 6.72 | 0.0092943 | 0.022125 | 0.040005 | 0.15085 | -0.029664 | 0.11293 | 0.11012 | 0.31989 | 0.028294 | 0.76384 | 0.22227 | BEMCmpMgr 2022.3.0 (2387) | CSE19 0.918.0 EXE | CBECC-Res 2022.3.0 (1302) | Natural Gas | 0.0045957 | 0.0047392 | 4.2 | 7.7 |  |  | 18.8566 | 88.2928 | 350.338 | 1138.67 | 0 | -4827.51 | 0 | 0 | 615.745 | 1072.4 | 2371.31 | 151.515 | 979.61 | 18.3694 | 0 | 0 | 47.252 | 65.6214 | 2.78 | 2.34 | 3.51 | 11.35 | 0 | -31.94 | 0 | 0 | 7.28 | 16.96 | 24.96 | 1.74 | 38.98 | 0.62 | 0.06 | 0.33 | 0.99 | -1.27 | 0 | 0 | 0.7 | 2.45 | 2.37 | 0.18 | 6.43 | 0.0063918 | 0.020941 | 0.040005 | 0.1502 | 0 | -0.029664 | 0 | 0 | 0.11293 | 0.11026 | 0.31989 | 0.028294 | 0.75925 | 73.9617 | 530.422 | 350.338 | 0 | 2615 | 989.001 | 3267.2 | 327.5 | 8153.42 | 61.5675 | 172.727 | 73.4 | 307.695 | 9.48 | 10.21 | 3.51 | 22.59 | 30.75 | 19.65 | 34.59 | 4.38 | 135.16 | 9.48 | 10.21 | 3.51 | 22.59 | 30.75 | 19.65 | 34.59 | 4.38 | 135.16 | 2.09 | 0.39 | 0.33 | 5.52 | 2.88 | 3.29 | 3.27 | 0.46 | 18.23 | 2.09 | 0.39 | 0.33 | 5.52 | 2.88 | 3.29 | 3.27 | 0.46 | 18.23 | 0.028456 | 0.081058 | 0.040005 | 0 | 0.43196 | 0.11771 | 0.42886 | 0.093389 | 1.2214 | 43.6 | 23.7 | 28.8 | 47.3 | 23.6 | 30.1 | 35.3 | 36.9 | 17.4 | 2.58 | 17.97 | 3.68 | 17.4 | 2.58 | 14.54 | 31.25 | 1.41 | 0.59 | 1.44 | 0.84 | 1.41 | 0.59 | 0.84 | 7.49 | 1 | 1.4583 | 3.0624 |  |  | 4828.93 | 3.0624 | 0.13 | 0.08 | 1.1 | 0.13 | 0.08 | 1.16 |  |  | 1 | 1 | 35.7878 | 35.9995 | 35.7744 | 39.2819 | 49.0567 | 58.5828 |  |  | 4.6105 | 9.9095 | 54.5819 | 164.884 | 0 | -211.813 | 0 | 0 | 117.191 | 157.192 | 393.641 | 30.5336 | 720.73 | 107.415 | 0 | 0 | 276.306 | 383.721 | 6.0188 | 15.3915 | 54.5819 | 163.147 | -211.813 | 117.191 | 157.596 | 393.641 | 30.5336 | 726.288 | 153.074 | 0 | 276.306 | 429.38 | 19.6321 | 65.0164 | 54.5819 | 0 | 479.533 | 157.063 | 543.787 | 75.98 | 1395.59 | 360.016 | 1010.02 | 429.206 | 1799.24
2023-07-11 22:25 | R:/30129Wilcox/TDS Basecase/2387/01 Base/W05R08.ribd22 | base | 8 | 1 | 2700 | Proposed and Standard | PASS | 3.05 | 3.4 | 1.7 | 23 | 1.8 | 33.5 | 24.7865 | 682.825 | 352.928 | 1076.27 | 0 | -5549.64 | 0 | 0 | 615.745 | 1093.36 | 2371.31 | 151.515 | 819.095 | 2136.81 | 17.7832 | 0 | 0 | 47.252 | 65.0352 | 17.7832 | 2.76 | 16.17 | 3.48 | 9.85 | 0 | -41.29 | 0 | 0 | 6.63 | 16.91 | 24.16 | 1.6 | 40.27 | 32.26 | 0.61 | 0.53 | 0.33 | 0.94 | -1.38 | 0 | 0 | 0.71 | 2.47 | 2.37 | 0.18 | 6.76 | 0.012518 | 0.088761 | 0.0403 | 0.14228 | 0 | -0.029231 | 0 | 0 | 0.11293 | 0.11062 | 0.31989 | 0.028294 | 0.82636 | 0.28386 | 31.746 | 816.418 | 352.928 | 1055.6 | -5549.64 | 615.745 | 1099.78 | 2371.31 | 151.515 | 945.4 | 2256.69 | 25.522 | 0 | 47.252 | 72.774 | 25.522 | 3.93 | 18.18 | 3.48 | 9.72 | -41.36 | 6.63 | 16.97 | 24.16 | 1.6 | 43.31 | 35.31 | 0.87 | 0.62 | 0.33 | 0.93 | -1.38 | 0.71 | 2.48 | 2.37 | 0.18 | 7.11 | 0.016445 | 0.0931 | 0.0403 | 0.14454 | -0.029231 | 0.11293 | 0.11051 | 0.31989 | 0.028294 | 0.83678 | 0.29438 | BEMCmpMgr 2022.3.0 (2387) | CSE19 0.918.0 EXE | CBECC-Res 2022.3.0 (1302) | Natural Gas | 0.010418 | 0.010523 | 7 | 8.6 |  |  | 24.7865 | 682.825 | 352.928 | 1076.27 | 0 | -5549.64 | 0 | 0 | 615.745 | 1093.36 | 2371.31 | 151.515 | 819.095 | 17.7832 | 0 | 0 | 47.252 | 65.0352 | 2.76 | 16.17 | 3.48 | 9.85 | 0 | -41.29 | 0 | 0 | 6.63 | 16.91 | 24.16 | 1.6 | 40.27 | 0.61 | 0.53 | 0.33 | 0.94 | -1.38 | 0 | 0 | 0.71 | 2.47 | 2.37 | 0.18 | 6.76 | 0.012518 | 0.088761 | 0.0403 | 0.14228 | 0 | -0.029231 | 0 | 0 | 0.11293 | 0.11062 | 0.31989 | 0.028294 | 0.82636 | 100.372 | 2530.43 | 352.928 | 0 | 2615 | 989.001 | 3267.2 | 327.5 | 10182.4 | 83.5548 | 168.236 | 73.4 | 325.19 | 12.82 | 52.53 | 3.48 | 21.97 | 27.93 | 19.42 | 33.45 | 3.61 | 175.21 | 12.82 | 52.53 | 3.48 | 21.97 | 27.93 | 19.42 | 33.45 | 3.61 | 175.21 | 2.83 | 1.69 | 0.33 | 5.38 | 2.89 | 3.3 | 3.28 | 0.46 | 20.16 | 2.83 | 1.69 | 0.33 | 5.38 | 2.89 | 3.3 | 3.28 | 0.46 | 20.16 | 0.045979 | 0.26942 | 0.0403 | 0 | 0.43196 | 0.11771 | 0.42886 | 0.093389 | 1.4276 | 35.5 | 23.5 | 23 | 38.9 | 23.6 | 24.7 | 33.5 | 35.3 | 29.78 | 2.48 | 31.74 | 3.57 | 29.78 | 2.48 | 57.14 | 33.66 | 1.84 | 0.57 | 1.93 | 0.82 | 1.84 | 0.57 | 2.18 | 8.05 | 1 | 1.445 | 3.3958 |  |  | 5551.27 | 3.3958 | 0.15 | 0.08 | 1.16 | 0.15 | 0.08 | 1.22 |  |  | 1 | 1 | 34.1187 | 30.5979 | 33.9933 | 34.9631 | 58.9807 | 81.908 |  |  | 6.3338 | 88.9624 | 55.1465 | 156.824 | 0 | -229.3 | 0 | 0 | 117.484 | 160.216 | 394.718 | 30.6194 | 781.004 | 103.987 | 0 | 0 | 276.306 | 380.294 | 8.123 | 102.506 | 55.1465 | 154.246 | -229.3 | 117.484 | 160.681 | 394.718 | 30.6194 | 794.225 | 149.24 | 0 | 276.306 | 425.546 | 26.7168 | 280.654 | 55.1465 | 0 | 480.792 | 157.518 | 545.321 | 76.2043 | 1622.35 | 488.587 | 983.757 | 429.206 | 1901.55
2023-07-11 22:26 | R:/30129Wilcox/TDS Basecase/2387/01 Base/W05R09.ribd22 | base | 9 | 1 | 2700 | Proposed and Standard | PASS | 3.55 | 3.6 | 1.9 | 24.8 | 1.9 | 34 | 41.5695 | 624.786 | 349.645 | 1117.81 | 0 | -5508.67 | 0 | 0 | 615.745 | 1083.24 | 2371.31 | 151.515 | 846.95 | 2133.81 | 35.0601 | 0 | 0 | 47.252 | 82.3121 | 35.0601 | 5.34 | 16.11 | 3.44 | 10.25 | 0 | -39.12 | 0 | 0 | 6.66 | 16.8 | 24.13 | 1.61 | 45.22 | 35.14 | 1.18 | 0.52 | 0.33 | 0.98 | -1.35 | 0 | 0 | 0.71 | 2.46 | 2.37 | 0.18 | 7.38 | 0.020798 | 0.10161 | 0.039926 | 0.15322 | 0 | -0.024821 | 0 | 0 | 0.11293 | 0.10998 | 0.31989 | 0.028294 | 0.86184 | 0.31556 | 49.8852 | 773.144 | 349.645 | 1092.89 | -5508.67 | 615.745 | 1090.57 | 2371.31 | 151.515 | 986.043 | 2265.57 | 44.814 | 0 | 47.252 | 92.066 | 44.814 | 6.81 | 18.38 | 3.44 | 10.06 | -39.18 | 6.66 | 16.86 | 24.13 | 1.61 | 48.77 | 38.69 | 1.5 | 0.61 | 0.33 | 0.96 | -1.35 | 0.71 | 2.47 | 2.37 | 0.18 | 7.78 | 0.025613 | 0.10722 | 0.039926 | 0.15061 | -0.024821 | 0.11293 | 0.11005 | 0.31989 | 0.028294 | 0.86972 | 0.32337 | BEMCmpMgr 2022.3.0 (2387) | CSE19 0.918.0 EXE | CBECC-Res 2022.3.0 (1302) | Natural Gas | 0.0078811 | 0.0078122 | 7.3 | 9.2 |  |  | 41.5695 | 624.786 | 349.645 | 1117.81 | 0 | -5508.67 | 0 | 0 | 615.745 | 1083.24 | 2371.31 | 151.515 | 846.95 | 35.0601 | 0 | 0 | 47.252 | 82.3121 | 5.34 | 16.11 | 3.44 | 10.25 | 0 | -39.12 | 0 | 0 | 6.66 | 16.8 | 24.13 | 1.61 | 45.22 | 1.18 | 0.52 | 0.33 | 0.98 | -1.35 | 0 | 0 | 0.71 | 2.46 | 2.37 | 0.18 | 7.38 | 0.020798 | 0.10161 | 0.039926 | 0.15322 | 0 | -0.024821 | 0 | 0 | 0.11293 | 0.10998 | 0.31989 | 0.028294 | 0.86184 | 151.177 | 2397.42 | 349.645 | 0 | 2615 | 989.001 | 3267.2 | 327.5 | 10096.9 | 125.885 | 169.652 | 73.4 | 368.937 | 19.22 | 53.14 | 3.44 | 22.17 | 28.1 | 19.41 | 33.48 | 3.59 | 182.55 | 19.22 | 53.14 | 3.44 | 22.17 | 28.1 | 19.41 | 33.48 | 3.59 | 182.55 | 4.27 | 1.73 | 0.33 | 5.43 | 2.89 | 3.3 | 3.28 | 0.46 | 21.69 | 4.27 | 1.73 | 0.33 | 5.43 | 2.89 | 3.3 | 3.28 | 0.46 | 21.69 | 0.062499 | 0.30694 | 0.039926 | 0 | 0.43196 | 0.11771 | 0.42886 | 0.093389 | 1.4813 | 35.9 | 21.4 | 24.8 | 39.5 | 21.5 | 26.7 | 34 | 35.9 | 30.26 | 4.88 | 32.44 | 6.25 | 30.26 | 4.88 | 58.25 | 39.72 | 1.89 | 1.12 | 1.97 | 1.43 | 1.89 | 1.12 | 2.3 | 9.46 | 1 | 1.3572 | 3.23 |  |  | 5510.28 | 3.23 | 0.15 | 0.08 | 1.27 | 0.15 | 0.08 | 1.35 |  |  | 1 | 1 | 35.0381 | 31.8546 | 35.162 | 35.394 | 61.1269 | 85.6504 |  |  | 10.3226 | 86.1812 | 54.6335 | 163.712 | 0 | -224.916 | 0 | 0 | 117.484 | 158.712 | 394.718 | 30.6194 | 791.467 | 205.014 | 0 | 0 | 276.306 | 481.32 | 12.4304 | 102.244 | 54.6335 | 160.243 | -224.916 | 117.484 | 159.319 | 394.718 | 30.6194 | 806.775 | 262.05 | 0 | 276.306 | 538.356 | 39.3743 | 287.293 | 54.6335 | 0 | 480.792 | 157.518 | 545.321 | 76.2043 | 1641.14 | 736.113 | 992.04 | 429.206 | 2157.36
2023-07-11 22:27 | R:/30129Wilcox/TDS Basecase/2387/01 Base/W05R10.ribd22 | base | 10 | 1 | 2700 | Proposed and Standard | PASS | 4.08 | 3.6 | 2.1 | 25.1 | 2.2 | 34.3 | 67.7762 | 975.914 | 347.461 | 1129.82 | 0 | -5914.36 | 0 | 0 | 615.745 | 1085.15 | 2371.31 | 151.515 | 830.334 | 2520.97 | 55.4195 | 0 | 0 | 47.252 | 102.671 | 55.4195 | 8.47 | 18.62 | 3.42 | 10.7 | 0 | -40.99 | 0 | 0 | 6.83 | 16.86 | 24.25 | 1.65 | 49.81 | 41.21 | 1.87 | 0.74 | 0.33 | 1 | -1.47 | 0 | 0 | 0.71 | 2.46 | 2.37 | 0.18 | 8.19 | 0.028556 | 0.1155 | 0.039676 | 0.17257 | 0 | -0.028626 | 0 | 0 | 0.11293 | 0.10904 | 0.31989 | 0.028294 | 0.89784 | 0.35631 | 79.1603 | 1149.12 | 347.461 | 1107.63 | -5914.36 | 615.745 | 1092.28 | 2371.31 | 151.515 | 999.862 | 2683.37 | 68.3732 | 0 | 47.252 | 115.625 | 68.3732 | 10.43 | 20.87 | 3.42 | 10.57 | -41.08 | 6.83 | 16.92 | 24.25 | 1.65 | 53.86 | 45.29 | 2.31 | 0.84 | 0.33 | 0.99 | -1.47 | 0.71 | 2.47 | 2.37 | 0.18 | 8.73 | 0.034535 | 0.11923 | 0.039676 | 0.16981 | -0.028626 | 0.11293 | 0.10911 | 0.31989 | 0.028294 | 0.90485 | 0.36326 | BEMCmpMgr 2022.3.0 (2387) | CSE19 0.918.0 EXE | CBECC-Res 2022.3.0 (1302) | Natural Gas | 0.0070154 | 0.0069498 | 7.5 | 9 |  |  | 67.7762 | 975.914 | 347.461 | 1129.82 | 0 | -5914.36 | 0 | 0 | 615.745 | 1085.15 | 2371.31 | 151.515 | 830.334 | 55.4195 | 0 | 0 | 47.252 | 102.671 | 8.47 | 18.62 | 3.42 | 10.7 | 0 | -40.99 | 0 | 0 | 6.83 | 16.86 | 24.25 | 1.65 | 49.81 | 1.87 | 0.74 | 0.33 | 1 | -1.47 | 0 | 0 | 0.71 | 2.46 | 2.37 | 0.18 | 8.19 | 0.028556 | 0.1155 | 0.039676 | 0.17257 | 0 | -0.028626 | 0 | 0 | 0.11293 | 0.10904 | 0.31989 | 0.028294 | 0.89784 | 209.445 | 3453.69 | 347.461 | 0 | 2615 | 989.001 | 3267.2 | 327.5 | 11209.3 | 174.412 | 168.96 | 73.4 | 416.772 | 26.68 | 60.15 | 3.42 | 22.11 | 28.93 | 19.43 | 33.69 | 3.93 | 198.34 | 26.68 | 60.15 | 3.42 | 22.11 | 28.93 | 19.43 | 33.69 | 3.93 | 198.34 | 5.91 | 2.34 | 0.33 | 5.4 | 2.89 | 3.3 | 3.28 | 0.46 | 23.91 | 5.91 | 2.34 | 0.33 | 5.4 | 2.89 | 3.3 | 3.28 | 0.46 | 23.91 | 0.084631 | 0.33101 | 0.039676 | 0 | 0.43196 | 0.11771 | 0.42886 | 0.093389 | 1.5272 | 36.7 | 20.7 | 25.1 | 40.3 | 20.7 | 27.2 | 34.3 | 36.5 | 33.48 | 7.73 | 35.73 | 9.56 | 33.48 | 7.73 | 65.88 | 46.48 | 2.17 | 1.77 | 2.28 | 2.19 | 2.17 | 1.77 | 3 | 10.98 | 1 | 1.4157 | 3.4683 |  |  | 5916.09 | 3.4683 | 0.16 | 0.08 | 1.42 | 0.16 | 0.08 | 1.51 |  |  | 1 | 1 | 37.5094 | 34.773 | 37.5292 | 38.3186 | 65.5546 | 94.8663 |  |  | 16.948 | 123.911 | 54.2922 | 167.076 | 0 | -244.43 | 0 | 0 | 117.484 | 158.613 | 394.718 | 30.6194 | 819.232 | 324.065 | 0 | 0 | 276.306 | 600.371 | 19.8102 | 139.965 | 54.2922 | 164.67 | -244.43 | 117.484 | 159.178 | 394.718 | 30.6194 | 836.308 | 399.812 | 0 | 276.306 | 676.118 | 55.2292 | 389.682 | 54.2922 | 0 | 480.792 | 157.518 | 545.321 | 76.2043 | 1759.04 | 1019.87 | 987.994 | 429.206 | 2437.07
2023-07-11 22:28 | R:/30129Wilcox/TDS Basecase/2387/01 Base/W05R11.ribd22 | base | 11 | 1 | 2700 | Proposed and Standard | PASS | 5.6 | 3.1 | 2.1 | 29.1 | 2 | 38.6 | 181.602 | 1424.1 | 345.115 | 1312.88 | 0 | -6505.78 | 0 | 0 | 615.745 | 1071.94 | 2371.31 | 151.515 | 968.424 | 3263.7 | 180.321 | 0 | 0 | 47.252 | 227.573 | 180.321 | 27 | 28.26 | 3.45 | 12.62 | 0 | -42.75 | 0 | 0 | 7.01 | 16.97 | 24.64 | 1.69 | 78.89 | 71.33 | 6.1 | 1.13 | 0.32 | 1.21 | -1.32 | 0 | 0 | 0.7 | 2.46 | 2.36 | 0.18 | 13.14 | 0.064175 | 0.13999 | 0.039408 | 0.19701 | 0 | -0.012865 | 0 | 0 | 0.11293 | 0.10582 | 0.31989 | 0.028294 | 0.99464 | 0.44058 | 198.734 | 1639.02 | 345.115 | 1274.67 | -6505.78 | 615.745 | 1077.24 | 2371.31 | 151.515 | 1167.56 | 3457.54 | 197.217 | 0 | 47.252 | 244.469 | 197.217 | 29.56 | 31.65 | 3.45 | 12.27 | -42.83 | 7.01 | 17.01 | 24.64 | 1.69 | 84.45 | 76.93 | 6.67 | 1.26 | 0.32 | 1.17 | -1.32 | 0.7 | 2.46 | 2.36 | 0.18 | 13.8 | 0.070246 | 0.14331 | 0.039408 | 0.18581 | -0.012865 | 0.11293 | 0.10613 | 0.31989 | 0.028294 | 0.99315 | 0.43877 | BEMCmpMgr 2022.3.0 (2387) | CSE19 0.918.0 EXE | CBECC-Res 2022.3.0 (1302) | Natural Gas | -0.001488 | -0.0018073 | 6.6 | 7.3 |  |  | 181.602 | 1424.1 | 345.115 | 1312.88 | 0 | -6505.78 | 0 | 0 | 615.745 | 1071.94 | 2371.31 | 151.515 | 968.424 | 180.321 | 0 | 0 | 47.252 | 227.573 | 27 | 28.26 | 3.45 | 12.62 | 0 | -42.75 | 0 | 0 | 7.01 | 16.97 | 24.64 | 1.69 | 78.89 | 6.1 | 1.13 | 0.32 | 1.21 | -1.32 | 0 | 0 | 0.7 | 2.46 | 2.36 | 0.18 | 13.14 | 0.064175 | 0.13999 | 0.039408 | 0.19701 | 0 | -0.012865 | 0 | 0 | 0.11293 | 0.10582 | 0.31989 | 0.028294 | 0.99464 | 511.809 | 4939.73 | 345.115 | 0 | 2615 | 989.001 | 3267.2 | 327.5 | 12995.3 | 426.107 | 172.421 | 73.4 | 671.928 | 64.7 | 91.61 | 3.45 | 22.59 | 30.15 | 19.59 | 34.48 | 4.2 | 270.77 | 64.7 | 91.61 | 3.45 | 22.59 | 30.15 | 19.59 | 34.48 | 4.2 | 270.77 | 14.56 | 3.64 | 0.32 | 5.59 | 2.88 | 3.32 | 3.26 | 0.46 | 34.03 | 14.56 | 3.64 | 0.32 | 5.59 | 2.88 | 3.32 | 3.26 | 0.46 | 34.03 | 0.15567 | 0.4301 | 0.039408 | 0 | 0.43196 | 0.11771 | 0.42886 | 0.093389 | 1.6971 | 39.1 | 15.8 | 29.1 | 42.2 | 15.8 | 31.2 | 38.6 | 40.6 | 46.29 | 25.04 | 49.51 | 27.42 | 46.29 | 25.04 | 100.57 | 81.78 | 2.91 | 5.85 | 3.02 | 6.4 | 2.91 | 5.85 | 4.7 | 19.41 | 1 | 1.5121 | 4.2791 |  |  | 6507.69 | 4.2791 | 0.15 | 0.07 | 2.29 | 0.15 | 0.07 | 2.41 |  |  | 1 | 1 | 45.1481 | 39.3601 | 45.1115 | 43.5476 | 78.2763 | 107.16 |  |  | 41.376 | 187.406 | 53.5975 | 200.853 | 0 | -219.738 | 0 | 0 | 117.085 | 154.814 | 392.71 | 30.4523 | 958.555 | 1054.43 | 0 | 0 | 276.306 | 1330.73 | 44.9538 | 208.993 | 53.5975 | 195.046 | -219.738 | 117.085 | 155.272 | 392.71 | 30.4523 | 978.371 | 1153.23 | 0 | 276.306 | 1429.53 | 123.04 | 605.037 | 53.5975 | 0 | 479.082 | 156.597 | 542.438 | 75.7932 | 2035.59 | 2491.66 | 1008.23 | 429.206 | 3929.1
2023-07-11 22:29 | R:/30129Wilcox/TDS Basecase/2387/01 Base/W05R12.ribd22 | base | 12 | 1 | 2700 | Proposed and Standard | PASS | 5.45 | 3.7 | 2.3 | 30.6 | 1.9 | 39 | 157.414 | 406.376 | 344.296 | 1390.21 | 0 | -5365.47 | 0 | 0 | 615.745 | 1048.98 | 2371.31 | 151.515 | 1120.38 | 2298.3 | 164.647 | 0 | 0 | 47.252 | 211.899 | 164.647 | 24.6 | 15.38 | 3.44 | 13.47 | 0 | -35 | 0 | 0 | 7.04 | 16.74 | 24.63 | 1.69 | 71.99 | 56.89 | 5.56 | 0.41 | 0.32 | 1.25 | -1.04 | 0 | 0 | 0.7 | 2.44 | 2.36 | 0.18 | 12.18 | 0.070581 | 0.067463 | 0.039315 | 0.21086 | 0 | -0.012839 | 0 | 0 | 0.11293 | 0.10466 | 0.31989 | 0.028294 | 0.94115 | 0.38821 | 172.497 | 550.873 | 344.296 | 1354.27 | -5365.47 | 615.745 | 1056.31 | 2371.31 | 151.515 | 1251.35 | 2421.94 | 179.336 | 0 | 47.252 | 226.588 | 179.336 | 26.84 | 18.86 | 3.44 | 13.2 | -35.05 | 7.04 | 16.8 | 24.63 | 1.69 | 77.45 | 62.34 | 6.06 | 0.52 | 0.32 | 1.23 | -1.04 | 0.7 | 2.45 | 2.36 | 0.18 | 12.78 | 0.074614 | 0.072757 | 0.039315 | 0.20808 | -0.012839 | 0.11293 | 0.10501 | 0.31989 | 0.028294 | 0.94805 | 0.39477 | BEMCmpMgr 2022.3.0 (2387) | CSE19 0.918.0 EXE | CBECC-Res 2022.3.0 (1302) | Natural Gas | 0.0068972 | 0.0065565 | 7 | 8.7 |  |  | 157.414 | 406.376 | 344.296 | 1390.21 | 0 | -5365.47 | 0 | 0 | 615.745 | 1048.98 | 2371.31 | 151.515 | 1120.38 | 164.647 | 0 | 0 | 47.252 | 211.899 | 24.6 | 15.38 | 3.44 | 13.47 | 0 | -35 | 0 | 0 | 7.04 | 16.74 | 24.63 | 1.69 | 71.99 | 5.56 | 0.41 | 0.32 | 1.25 | -1.04 | 0 | 0 | 0.7 | 2.44 | 2.36 | 0.18 | 12.18 | 0.070581 | 0.067463 | 0.039315 | 0.21086 | 0 | -0.012839 | 0 | 0 | 0.11293 | 0.10466 | 0.31989 | 0.028294 | 0.94115 | 466.288 | 2192.55 | 344.296 | 0 | 2615 | 989.001 | 3267.2 | 327.5 | 10201.8 | 388.148 | 178.777 | 73.4 | 640.325 | 59.05 | 61.15 | 3.44 | 23.36 | 30.38 | 19.59 | 34.51 | 4.16 | 235.64 | 59.05 | 61.15 | 3.44 | 23.36 | 30.38 | 19.59 | 34.51 | 4.16 | 235.64 | 13.28 | 1.89 | 0.32 | 5.8 | 2.88 | 3.32 | 3.26 | 0.46 | 31.21 | 13.28 | 1.89 | 0.32 | 5.8 | 2.88 | 3.32 | 3.26 | 0.46 | 31.21 | 0.17038 | 0.29613 | 0.039315 | 0 | 0.43196 | 0.11771 | 0.42886 | 0.093389 | 1.5777 | 38.7 | 14.8 | 30.6 | 42.4 | 14.8 | 32.9 | 39 | 40.9 | 34.03 | 22.86 | 37.4 | 24.94 | 34.03 | 22.86 | 69.72 | 77.28 | 2.2 | 5.34 | 2.31 | 5.82 | 2.2 | 5.34 | 2.9 | 18.39 | 1 | 1.4178 | 3.431 |  |  | 5367.04 | 3.431 | 0.12 | 0.05 | 2.12 | 0.12 | 0.05 | 2.23 |  |  | 1 | 1 | 44.7278 | 33.3554 | 44.724 | 37.4408 | 77.2886 | 91.4827 |  |  | 36.3493 | 67.692 | 53.4703 | 208.174 | 0 | -172.513 | 0 | 0 | 117.085 | 152.022 | 392.71 | 30.4523 | 885.442 | 962.771 | 0 | 0 | 276.306 | 1239.08 | 39.4681 | 86.9796 | 53.4703 | 204.525 | -172.513 | 117.085 | 152.712 | 392.71 | 30.4523 | 904.89 | 1048.67 | 0 | 276.306 | 1324.97 | 114.891 | 315.172 | 53.4703 | 0 | 479.082 | 156.597 | 542.438 | 75.7932 | 1737.44 | 2269.7 | 1045.4 | 429.206 | 3744.3
2023-07-13 16:54 | R:/30129Wilcox/TDS Basecase/2387_autosizeOff_HP/01 Base/W05R13.ribd22 | base | 13 | 1 | 2700 | Proposed and Standard | PASS | 4.48 | 2.5 | 1.6 | 27.1 | 0.9 | 38.9 | 1238.57 | 1962.56 | 347.461 | 85.7385 | 0 | -7032.42 | 0 | 0 | 615.745 | 1103.35 | 2371.31 | 151.515 | 843.821 | 3634.33 | 0 | 114.961 | 0 | 47.252 | 162.213 | 114.961 | 13.93 | 35.59 | 3.47 | 15.91 | 0 | -46.34 | 0 | 0 | 7.01 | 17.19 | 24.52 | 1.67 | 72.95 | 68.9 | 1.92 | 1.53 | 0.32 | 3.81 | -1.4 | 0 | 0 | 0.7 | 2.49 | 2.36 | 0.18 | 11.91 | 0.53019 | 0.18613 | 0.039676 | 0.010055 | 0 | -0.025511 | 0 | 0 | 0.11293 | 0.10856 | 0.31989 | 0.028294 | 1.3102 | 0.76605 | 1335.08 | 2207.97 | 347.461 | 85.7385 | -7032.42 | 615.745 | 1109.38 | 2371.31 | 151.515 | 1191.77 | 3976.25 | 0 | 114.961 | 47.252 | 162.213 | 114.961 | 14.98 | 39.02 | 3.47 | 15.91 | -46.5 | 7.01 | 17.24 | 24.52 | 1.67 | 77.32 | 73.38 | 2.07 | 1.66 | 0.32 | 3.81 | -1.4 | 0.7 | 2.49 | 2.36 | 0.18 | 12.19 | 0.56222 | 0.19048 | 0.039676 | 0.010055 | -0.025511 | 0.11293 | 0.10896 | 0.31989 | 0.028294 | 1.347 | 0.80243 | BEMCmpMgr 2022.3.0 (2387) | CSE19 0.918.0 EXE | CBECC-Res 2022.3.0 (1302) | Natural Gas | 0.036766 | 0.036372 | 5.7 | 6.1 |  |  | 1238.57 | 1962.56 | 347.461 | 85.7385 | 0 | -7032.42 | 0 | 0 | 615.745 | 1103.35 | 2371.31 | 151.515 | 843.821 | 0 | 114.961 | 0 | 47.252 | 162.213 | 13.93 | 35.59 | 3.47 | 15.91 | 0 | -46.34 | 0 | 0 | 7.01 | 17.19 | 24.52 | 1.67 | 72.95 | 1.92 | 1.53 | 0.32 | 3.81 | -1.4 | 0 | 0 | 0.7 | 2.49 | 2.36 | 0.18 | 11.91 | 0.53019 | 0.18613 | 0.039676 | 0.010055 | 0 | -0.025511 | 0 | 0 | 0.11293 | 0.10856 | 0.31989 | 0.028294 | 1.3102 | 363.427 | 6345.95 | 347.461 | 0 | 2615 | 989.001 | 3267.2 | 327.5 | 14255.5 | 302.567 | 167.848 | 73.4 | 543.815 | 46.21 | 109.6 | 3.47 | 22 | 30.25 | 19.56 | 34.38 | 3.87 | 269.34 | 46.21 | 109.6 | 3.47 | 22 | 30.25 | 19.56 | 34.38 | 3.87 | 269.34 | 10.36 | 4.58 | 0.32 | 5.44 | 2.88 | 3.32 | 3.26 | 0.46 | 30.62 | 10.36 | 4.58 | 0.32 | 5.44 | 2.88 | 3.32 | 3.26 | 0.46 | 30.62 | 0.14235 | 0.53651 | 0.039676 | 0 | 0.43196 | 0.11771 | 0.42886 | 0.093389 | 1.7905 | 38 | 17.2 | 27.1 | 40.5 | 17.3 | 28.7 | 38.9 | 39.8 | 53.85 | 15.05 | 58.33 | 15.05 | 53.85 | 15.05 | 117.11 | 64.17 | 3.85 | 3.73 | 4.13 | 3.73 | 3.85 | 3.73 | 5.45 | 15.25 | 1 | 1.4789 | 4.4368 |  |  | 7034.48 | 4.4368 | 0.16 | 0.08 | 2.06 | 0.16 | 0.07 | 2.1 |  |  | 1 | 1 | 36 | 38.0726 | 41.1917 | 41.8487 | 74.4622 | 102.86 |  |  | 319.265 | 254.483 | 53.9618 | 12.5054 | 0 | -233.223 | 0 | 0 | 117.085 | 159.661 | 392.71 | 30.4523 | 1106.9 | 0 | 672.235 | 0 | 276.306 | 948.541 | 343.958 | 275.969 | 53.9618 | 12.5054 | -233.223 | 117.085 | 160.181 | 392.71 | 30.4523 | 1153.6 | 0 | 672.235 | 276.306 | 948.541 | 91.9702 | 761.285 | 53.9618 | 0 | 479.082 | 156.597 | 542.438 | 75.7932 | 2161.13 | 1769.26 | 981.492 | 429.206 | 3179.96
2023-07-13 16:55 | R:/30129Wilcox/TDS Basecase/2387_autosizeOff_HP/01 Base/W05R14.ribd22 | base | 14 | 1 | 2700 | Proposed and Standard | PASS | 5.5 | 3.4 | 2.2 | 27 | 1.5 | 36.9 | 1674.84 | 1310.04 | 340.844 | 85.7397 | 0 | -6358.01 | 0 | 0 | 615.745 | 1075.55 | 2371.31 | 151.515 | 1267.58 | 3411.47 | 0 | 120.022 | 0 | 47.252 | 167.274 | 120.022 | 18.39 | 24.27 | 3.34 | 16.58 | 0 | -44.04 | 0 | 0 | 6.65 | 16.74 | 23.92 | 1.61 | 67.46 | 62.58 | 2.64 | 0.94 | 0.32 | 3.92 | -1.59 | 0 | 0 | 0.71 | 2.45 | 2.37 | 0.18 | 11.94 | 0.66044 | 0.11231 | 0.038921 | 0.010055 | 0 | -0.028872 | 0 | 0 | 0.11293 | 0.1064 | 0.31989 | 0.028294 | 1.3604 | 0.82172 | 1894.44 | 1534.33 | 340.844 | 85.7397 | -6358.01 | 615.745 | 1083.07 | 2371.31 | 151.515 | 1718.98 | 3855.35 | 0 | 120.022 | 47.252 | 167.274 | 120.022 | 20.87 | 27.29 | 3.34 | 16.58 | -44.21 | 6.65 | 16.8 | 23.92 | 1.61 | 72.85 | 68.08 | 3.02 | 1.04 | 0.32 | 3.92 | -1.59 | 0.71 | 2.45 | 2.37 | 0.18 | 12.42 | 0.75626 | 0.11603 | 0.038921 | 0.010055 | -0.028872 | 0.11293 | 0.10691 | 0.31989 | 0.028294 | 1.4604 | 0.92126 | BEMCmpMgr 2022.3.0 (2387) | CSE19 0.918.0 EXE | CBECC-Res 2022.3.0 (1302) | Natural Gas | 0.10005 | 0.099542 | 7.4 | 8.1 |  |  | 1674.84 | 1310.04 | 340.844 | 85.7397 | 0 | -6358.01 | 0 | 0 | 615.745 | 1075.55 | 2371.31 | 151.515 | 1267.58 | 0 | 120.022 | 0 | 47.252 | 167.274 | 18.39 | 24.27 | 3.34 | 16.58 | 0 | -44.04 | 0 | 0 | 6.65 | 16.74 | 23.92 | 1.61 | 67.46 | 2.64 | 0.94 | 0.32 | 3.92 | -1.59 | 0 | 0 | 0.71 | 2.45 | 2.37 | 0.18 | 11.94 | 0.66044 | 0.11231 | 0.038921 | 0.010055 | 0 | -0.028872 | 0 | 0 | 0.11293 | 0.1064 | 0.31989 | 0.028294 | 1.3604 | 487.841 | 4337.65 | 340.844 | 0 | 2615 | 989.001 | 3267.2 | 327.5 | 12365 | 406.6 | 173.474 | 73.4 | 653.474 | 61.92 | 76.47 | 3.34 | 22.77 | 28.46 | 19.36 | 33.4 | 3.76 | 249.48 | 61.92 | 76.47 | 3.34 | 22.77 | 28.46 | 19.36 | 33.4 | 3.76 | 249.48 | 13.75 | 2.79 | 0.32 | 5.55 | 2.89 | 3.3 | 3.28 | 0.46 | 32.34 | 13.75 | 2.79 | 0.32 | 5.55 | 2.89 | 3.3 | 3.28 | 0.46 | 32.34 | 0.18201 | 0.32682 | 0.038921 | 0 | 0.43196 | 0.11771 | 0.42886 | 0.093389 | 1.6197 | 38 | 17.7 | 27 | 41.4 | 17.7 | 29.2 | 36.9 | 38.4 | 46.84 | 15.74 | 52.34 | 15.74 | 46.84 | 15.74 | 85.11 | 79.39 | 3.98 | 3.84 | 4.46 | 3.84 | 3.98 | 3.84 | 3.86 | 18.55 | 1 | 1.3884 | 3.457 |  |  | 6359.87 | 3.457 | 0.16 | 0.11 | 2.07 | 0.16 | 0.1 | 2.15 |  |  | 1 | 1 | 36 | 34.2835 | 37.816 | 38.4041 | 87.4183 | 92.651 |  |  | 439.854 | 156.292 | 53.2583 | 12.5652 | 0 | -265.324 | 0 | 0 | 117.484 | 156.144 | 394.718 | 30.6194 | 1095.61 | 0 | 701.829 | 0 | 276.306 | 978.136 | 502.168 | 173.732 | 53.2583 | 12.5652 | -265.324 | 117.484 | 156.951 | 394.718 | 30.6194 | 1176.17 | 0 | 701.829 | 276.306 | 978.136 | 125.578 | 464.371 | 53.2583 | 0 | 480.792 | 157.518 | 545.321 | 76.2043 | 1903.04 | 2377.59 | 1014.39 | 429.206 | 3821.19
2023-07-11 22:32 | R:/30129Wilcox/TDS Basecase/2387/01 Base/W05R15.ribd22 | base | 15 | 1 | 2700 | Proposed and Standard | PASS | 3.63 | 1.8 | 1.3 | 19.5 | 1 | 31 | 23.426 | 4550.42 | 345.115 | 750.799 | 0 | -9635.57 | 0 | 0 | 615.745 | 1163.16 | 2371.31 | 151.515 | 335.905 | 5669.76 | 7.3645 | 0 | 0 | 47.252 | 54.6165 | 7.3645 | 1.3 | 60.32 | 3.38 | 7.07 | 0 | -66.31 | 0 | 0 | 6.78 | 17.57 | 24.02 | 1.62 | 55.75 | 72.07 | 0.28 | 3.02 | 0.32 | 0.67 | -2.46 | 0 | 0 | 0.71 | 2.53 | 2.37 | 0.18 | 7.62 | 0.012785 | 0.29588 | 0.039408 | 0.10734 | 0 | -0.052174 | 0 | 0 | 0.11293 | 0.11418 | 0.31989 | 0.028294 | 0.97854 | 0.45542 | 27.9261 | 4841.48 | 345.115 | 732.775 | -9635.57 | 615.745 | 1168.94 | 2371.31 | 151.515 | 619.229 | 5947.29 | 11.9497 | 0 | 47.252 | 59.2017 | 11.9497 | 1.99 | 63.41 | 3.38 | 6.92 | -66.44 | 6.78 | 17.62 | 24.02 | 1.62 | 59.3 | 75.7 | 0.42 | 3.14 | 0.32 | 0.66 | -2.46 | 0.71 | 2.53 | 2.37 | 0.18 | 7.87 | 0.015327 | 0.29896 | 0.039408 | 0.10645 | -0.052174 | 0.11293 | 0.1141 | 0.31989 | 0.028294 | 0.98319 | 0.46015 | BEMCmpMgr 2022.3.0 (2387) | CSE19 0.918.0 EXE | CBECC-Res 2022.3.0 (1302) | Natural Gas | 0.0046474 | 0.004732 | 6 | 4.8 |  |  | 23.426 | 4550.42 | 345.115 | 750.799 | 0 | -9635.57 | 0 | 0 | 615.745 | 1163.16 | 2371.31 | 151.515 | 335.905 | 7.3645 | 0 | 0 | 47.252 | 54.6165 | 1.3 | 60.32 | 3.38 | 7.07 | 0 | -66.31 | 0 | 0 | 6.78 | 17.57 | 24.02 | 1.62 | 55.75 | 0.28 | 3.02 | 0.32 | 0.67 | -2.46 | 0 | 0 | 0.71 | 2.53 | 2.37 | 0.18 | 7.62 | 0.012785 | 0.29588 | 0.039408 | 0.10734 | 0 | -0.052174 | 0 | 0 | 0.11293 | 0.11418 | 0.31989 | 0.028294 | 0.97854 | 60.8688 | 12682.3 | 345.115 | 0 | 2615 | 989.001 | 3267.2 | 327.5 | 20287 | 50.6793 | 141.633 | 73.4 | 265.712 | 7.8 | 169.83 | 3.38 | 18.64 | 29.13 | 19.39 | 33.62 | 3.77 | 285.56 | 7.8 | 169.83 | 3.38 | 18.64 | 29.13 | 19.39 | 33.62 | 3.77 | 285.56 | 1.72 | 8.06 | 0.32 | 4.53 | 2.89 | 3.3 | 3.28 | 0.46 | 24.56 | 1.72 | 8.06 | 0.32 | 4.53 | 2.89 | 3.3 | 3.28 | 0.46 | 24.56 | 0.034041 | 0.7774 | 0.039408 | 0 | 0.43196 | 0.11771 | 0.42886 | 0.093389 | 1.9228 | 36.1 | 23.2 | 19.5 | 37.9 | 23.2 | 20.8 | 31 | 32 | 71.04 | 1.03 | 74.03 | 1.67 | 71.04 | 1.03 | 173.91 | 25.74 | 4.05 | 0.24 | 4.16 | 0.38 | 4.05 | 0.24 | 8.48 | 6.15 | 1 | 1.3791 | 5.6403 |  |  | 9638.4 | 5.6403 | 0.22 | 0.19 | 1.3 | 0.22 | 0.19 | 1.34 |  |  | 1 | 1 | 31.0312 | 52.294 | 31.0232 | 56.8259 | 53.9742 | 137.134 |  |  | 6.2661 | 502.294 | 53.9257 | 111.943 | 0 | -408.758 | 0 | 0 | 117.484 | 169.15 | 394.718 | 30.6194 | 977.641 | 43.0639 | 0 | 0 | 276.306 | 319.37 | 7.4267 | 522.169 | 53.9257 | 109.719 | -408.758 | 117.484 | 169.627 | 394.718 | 30.6194 | 996.931 | 69.8756 | 0 | 276.306 | 346.182 | 16.4037 | 1340.5 | 53.9257 | 0 | 480.792 | 157.518 | 545.321 | 76.2043 | 2670.66 | 296.347 | 828.198 | 429.206 | 1553.75
2023-07-11 22:33 | R:/30129Wilcox/TDS Basecase/2387/01 Base/W05R16.ribd22 | base | 16 | 1 | 2700 | Proposed and Standard | PASS | 4.15 | 3.4 | 2 | 44.4 | 2.4 | 51.1 | 307.498 | 152.81 | 345.916 | 1578.72 | 0 | -5223.2 | 0 | 0 | 615.745 | 1003.56 | 2371.31 | 151.515 | 1303.87 | 2384.94 | 353.91 | 0 | 0 | 47.252 | 401.162 | 353.91 | 52.17 | 1.5 | 3.53 | 18.82 | 0 | -34.01 | 0 | 0 | 7.66 | 16.44 | 25.56 | 1.79 | 93.46 | 76.02 | 11.66 | 0.11 | 0.32 | 1.5 | -1.16 | 0 | 0 | 0.71 | 2.39 | 2.37 | 0.18 | 18.08 | 0.086559 | 0.020672 | 0.0395 | 0.24592 | 0 | -0.015181 | 0 | 0 | 0.11293 | 0.10071 | 0.31989 | 0.028294 | 0.9393 | 0.39265 | 340.735 | 289.865 | 345.916 | 1485.41 | -5223.2 | 615.745 | 1011.65 | 2371.31 | 151.515 | 1388.95 | 2461.93 | 377.843 | 0 | 47.252 | 425.095 | 377.843 | 56.12 | 2.76 | 3.53 | 17.76 | -34.06 | 7.66 | 16.51 | 25.56 | 1.79 | 97.63 | 80.17 | 12.47 | 0.22 | 0.32 | 1.42 | -1.16 | 0.71 | 2.39 | 2.37 | 0.18 | 18.92 | 0.096215 | 0.028019 | 0.0395 | 0.24023 | -0.015181 | 0.11293 | 0.10104 | 0.31989 | 0.028294 | 0.95094 | 0.40396 | BEMCmpMgr 2022.3.0 (2387) | CSE19 0.918.0 EXE | CBECC-Res 2022.3.0 (1302) | Natural Gas | 0.011641 | 0.011309 | 4.3 | 5.2 |  |  | 307.498 | 152.81 | 345.916 | 1578.72 | 0 | -5223.2 | 0 | 0 | 615.745 | 1003.56 | 2371.31 | 151.515 | 1303.87 | 353.91 | 0 | 0 | 47.252 | 401.162 | 52.17 | 1.5 | 3.53 | 18.82 | 0 | -34.01 | 0 | 0 | 7.66 | 16.44 | 25.56 | 1.79 | 93.46 | 11.66 | 0.11 | 0.32 | 1.5 | -1.16 | 0 | 0 | 0.71 | 2.39 | 2.37 | 0.18 | 18.08 | 0.086559 | 0.020672 | 0.0395 | 0.24592 | 0 | -0.015181 | 0 | 0 | 0.11293 | 0.10071 | 0.31989 | 0.028294 | 0.9393 | 646.847 | 741.137 | 345.916 | 0 | 2615 | 989.001 | 3267.2 | 327.5 | 8932.6 | 539.93 | 200.477 | 73.4 | 813.807 | 82.39 | 7.28 | 3.53 | 26.23 | 31.59 | 19.81 | 35.26 | 4.3 | 210.39 | 82.39 | 7.28 | 3.53 | 26.23 | 31.59 | 19.81 | 35.26 | 4.3 | 210.39 | 18.09 | 0.6 | 0.32 | 6.41 | 2.89 | 3.3 | 3.28 | 0.46 | 35.35 | 18.09 | 0.6 | 0.32 | 6.41 | 2.89 | 3.3 | 3.28 | 0.46 | 35.35 | 0.15327 | 0.089576 | 0.0395 | 0 | 0.43196 | 0.11771 | 0.42886 | 0.093389 | 1.3543 | 63.7 | 16.2 | 44.4 | 67.1 | 16.2 | 46.4 | 51.1 | 53.5 | 27.86 | 48.16 | 28.49 | 51.68 | 27.86 | 48.16 | 19.34 | 100.09 | 2.27 | 11.32 | 2.35 | 12.08 | 2.27 | 11.32 | 1.74 | 23.68 | 1 | 1.4598 | 3.2115 |  |  | 5224.73 | 3.2115 | 0.13 | 0.06 | 3.22 | 0.13 | 0.06 | 3.37 |  |  | 1 | 1 | 53.5351 | 23.7131 | 53.5302 | 29.9124 | 69.195 | 46.7413 |  |  | 57.3621 | 18.9676 | 54.0508 | 249.247 | 0 | -192.896 | 0 | 0 | 117.484 | 146.114 | 394.718 | 30.6194 | 875.668 | 2069.49 | 0 | 0 | 276.306 | 2345.79 | 64.9335 | 36.242 | 54.0508 | 236.172 | -192.896 | 117.484 | 146.893 | 394.718 | 30.6194 | 888.217 | 2209.44 | 0 | 276.306 | 2485.75 | 136.27 | 99.3243 | 54.0508 | 0 | 480.792 | 157.518 | 545.321 | 76.2043 | 1549.48 | 3157.24 | 1172.29 | 429.206 | 4758.74
2023-07-11 22:33 | R:/30129Wilcox/TDS Basecase/2387/07 Common Measures/W07R01.ribd22 | 0 | 12 | 1 | 2100 | Proposed and Standard | PASS | 5.8 | 4.1 | 2.5 | 31.8 | 1.7 | 41.4 | 131.473 | 244.862 | 277.073 | 1212.63 | 0 | -4441.75 | 0 | 0 | 505.557 | 939.093 | 2025.88 | 119.621 | 1014.44 | 1866.04 | 142.816 | 0 | 0 | 43.1492 | 185.966 | 142.816 | 27.33 | 11.86 | 3.56 | 15 | 0 | -37.27 | 0 | 0 | 7.43 | 19.56 | 27.07 | 1.72 | 76.26 | 57.75 | 6.19 | 0.34 | 0.33 | 1.42 | -1.1 | 0 | 0 | 0.74 | 2.86 | 2.59 | 0.19 | 13.56 | 0.057191 | 0.046143 | 0.031639 | 0.18589 | 0 | -0.010629 | 0 | 0 | 0.092723 | 0.10225 | 0.27357 | 0.022338 | 0.80111 | 0.32086 | 143.612 | 335.417 | 277.073 | 1186.96 | -4441.75 | 505.557 | 944.522 | 2025.88 | 119.621 | 1096.89 | 1943.06 | 154.534 | 0 | 43.1492 | 197.683 | 154.534 | 29.61 | 15.72 | 3.56 | 14.66 | -37.32 | 7.43 | 19.63 | 27.07 | 1.72 | 82.08 | 63.55 | 6.69 | 0.44 | 0.33 | 1.38 | -1.1 | 0.74 | 2.86 | 2.59 | 0.19 | 14.12 | 0.059862 | 0.050981 | 0.031639 | 0.17858 | -0.010629 | 0.092723 | 0.1026 | 0.27357 | 0.022338 | 0.80166 | 0.32106 | BEMCmpMgr 2022.3.0 (2387) | CSE19 0.918.0 EXE | CBECC-Res 2022.3.0 (1302) | Natural Gas | 0.00055477 | 0.0002055 | 7.1 | 9.1 |  |  | 131.473 | 244.862 | 277.073 | 1212.63 | 0 | -4441.75 | 0 | 0 | 505.557 | 939.093 | 2025.88 | 119.621 | 1014.44 | 142.816 | 0 | 0 | 43.1492 | 185.966 | 27.33 | 11.86 | 3.56 | 15 | 0 | -37.27 | 0 | 0 | 7.43 | 19.56 | 27.07 | 1.72 | 76.26 | 6.19 | 0.34 | 0.33 | 1.42 | -1.1 | 0 | 0 | 0.74 | 2.86 | 2.59 | 0.19 | 13.56 | 0.057191 | 0.046143 | 0.031639 | 0.18589 | 0 | -0.010629 | 0 | 0 | 0.092723 | 0.10225 | 0.27357 | 0.022338 | 0.80111 | 356.271 | 1468.2 | 277.073 | 0 | 2135 | 930.001 | 2637.81 | 297.5 | 8101.85 | 296.568 | 164.777 | 65.4 | 526.745 | 57.97 | 54.6 | 3.56 | 27.73 | 31.89 | 23.06 | 35.82 | 4.86 | 239.49 | 57.97 | 54.6 | 3.56 | 27.73 | 31.89 | 23.06 | 35.82 | 4.86 | 239.49 | 13.04 | 1.71 | 0.33 | 6.87 | 3.02 | 3.87 | 3.38 | 0.53 | 32.75 | 13.04 | 1.71 | 0.33 | 6.87 | 3.02 | 3.87 | 3.38 | 0.53 | 32.75 | 0.12623 | 0.20453 | 0.031639 | 0 | 0.35267 | 0.11028 | 0.34625 | 0.084835 | 1.2564 | 40.1 | 15.6 | 31.8 | 44.2 | 15.6 | 34.3 | 41.4 | 43.1 | 32.28 | 25.47 | 35.95 | 27.6 | 32.28 | 25.47 | 63.17 | 80.69 | 2.32 | 5.96 | 2.4 | 6.44 | 2.32 | 5.96 | 2.71 | 19.24 | 1 | 1.1737 | 2.8403 |  |  | 4443.05 | 2.8403 | 0.1 | 0.04 | 1.84 | 0.1 | 0.04 | 1.92 |  |  | 1 | 1 | 36.8034 | 25.3184 | 36.7578 | 28.615 | 56.7387 | 65.5586 |  |  | 30.1376 | 43.4695 | 43.0303 | 183.274 | 0 | -142.813 | 0 | 0 | 96.1326 | 136.94 | 335.62 | 24.0421 | 749.833 | 835.119 | 0 | 0 | 252.315 | 1087.43 | 32.5263 | 56.677 | 43.0303 | 179.125 | -142.813 | 96.1326 | 137.563 | 335.62 | 24.0421 | 761.904 | 903.635 | 0 | 252.315 | 1155.95 | 87.1017 | 220.993 | 43.0303 | 0 | 391.144 | 146.995 | 437.944 | 68.8504 | 1396.06 | 1734.18 | 963.536 | 382.427 | 3080.14
2023-07-11 22:34 | R:/30129Wilcox/TDS Basecase/2387/07 Common Measures/W07R02.ribd22 | 0 | 12 | 1 | 2100 | Proposed and Standard | PASS | 2.36 | 1.7 | 1 | 33.3 | 3.1 | 40 | 129.777 | 437.995 | 277.073 | 1212.41 | 0 | -4441.75 | 0 | 0 | 505.557 | 945.641 | 2025.88 | 119.621 | 1212.2 | 2057.25 | 126.864 | 0 | 0 | 43.1492 | 170.013 | 126.864 | 24.54 | 18.1 | 3.56 | 14.99 | 0 | -37.4 | 0 | 0 | 7.43 | 19.64 | 27.07 | 1.72 | 79.65 | 61.19 | 5.53 | 0.53 | 0.33 | 1.42 | -1.1 | 0 | 0 | 0.74 | 2.86 | 2.59 | 0.19 | 13.09 | 0.060932 | 0.066904 | 0.031639 | 0.18448 | 0 | -0.010629 | 0 | 0 | 0.092723 | 0.10249 | 0.27357 | 0.022338 | 0.82444 | 0.34395 | 143.612 | 335.417 | 277.073 | 1186.96 | -4441.75 | 505.557 | 944.522 | 2025.88 | 119.621 | 1096.89 | 1943.06 | 154.534 | 0 | 43.1492 | 197.683 | 154.534 | 29.61 | 15.72 | 3.56 | 14.66 | -37.32 | 7.43 | 19.63 | 27.07 | 1.72 | 82.08 | 63.55 | 6.69 | 0.44 | 0.33 | 1.38 | -1.1 | 0.74 | 2.86 | 2.59 | 0.19 | 14.12 | 0.059862 | 0.050981 | 0.031639 | 0.17858 | -0.010629 | 0.092723 | 0.1026 | 0.27357 | 0.022338 | 0.80166 | 0.32106 | BEMCmpMgr 2022.3.0 (2387) | CSE19 0.918.0 EXE | CBECC-Res 2022.3.0 (1302) | Natural Gas | -0.022775 | -0.022887 | 3 | 3.7 |  |  | 129.777 | 437.995 | 277.073 | 1212.41 | 0 | -4441.75 | 0 | 0 | 505.557 | 945.641 | 2025.88 | 119.621 | 1212.2 | 126.864 | 0 | 0 | 43.1492 | 170.013 | 24.54 | 18.1 | 3.56 | 14.99 | 0 | -37.4 | 0 | 0 | 7.43 | 19.64 | 27.07 | 1.72 | 79.65 | 5.53 | 0.53 | 0.33 | 1.42 | -1.1 | 0 | 0 | 0.74 | 2.86 | 2.59 | 0.19 | 13.09 | 0.060932 | 0.066904 | 0.031639 | 0.18448 | 0 | -0.010629 | 0 | 0 | 0.092723 | 0.10249 | 0.27357 | 0.022338 | 0.82444 | 356.271 | 1468.2 | 277.073 | 0 | 2135 | 930.001 | 2637.81 | 297.5 | 8101.85 | 296.568 | 164.777 | 65.4 | 526.745 | 57.97 | 54.6 | 3.56 | 27.73 | 31.89 | 23.06 | 35.82 | 4.86 | 239.49 | 57.97 | 54.6 | 3.56 | 27.73 | 31.89 | 23.06 | 35.82 | 4.86 | 239.49 | 13.04 | 1.71 | 0.33 | 6.87 | 3.02 | 3.87 | 3.38 | 0.53 | 32.75 | 13.04 | 1.71 | 0.33 | 6.87 | 3.02 | 3.87 | 3.38 | 0.53 | 32.75 | 0.12623 | 0.20453 | 0.031639 | 0 | 0.35267 | 0.11028 | 0.34625 | 0.084835 | 1.2564 | 42.5 | 15.6 | 33.3 | 44.2 | 15.6 | 34.3 | 40 | 43.1 | 38.52 | 22.67 | 35.95 | 27.6 | 38.52 | 22.67 | 63.17 | 80.69 | 2.52 | 5.29 | 2.4 | 6.44 | 2.52 | 5.29 | 2.71 | 19.24 | 1 | 1.1737 | 2.8403 |  |  | 4443.05 | 2.8403 | 0.1 | 0.04 | 1.77 | 0.1 | 0.04 | 1.92 |  |  | 1 | 1 | 39.8105 | 31.3563 | 36.7578 | 28.615 | 56.7387 | 65.5586 |  |  | 30.8377 | 68.1533 | 43.0303 | 183.18 | 0 | -142.813 | 0 | 0 | 96.1326 | 137.803 | 335.62 | 24.0421 | 775.985 | 741.837 | 0 | 0 | 252.315 | 994.152 | 32.5263 | 56.677 | 43.0303 | 179.125 | -142.813 | 96.1326 | 137.563 | 335.62 | 24.0421 | 761.904 | 903.635 | 0 | 252.315 | 1155.95 | 87.1017 | 220.993 | 43.0303 | 0 | 391.144 | 146.995 | 437.944 | 68.8504 | 1396.06 | 1734.18 | 963.536 | 382.427 | 3080.14
2023-07-11 22:35 | R:/30129Wilcox/TDS Basecase/2387/07 Common Measures/W07R03.ribd22 | W07R03 | 12 | 1 | 2100 | Proposed and Standard | FAIL | -1.83 | -1.2 | -0.7 | 35 | -1.3 | 44.4 | 150.993 | 318.781 | 277.073 | 1205.44 | 0 | -4441.75 | 0 | 0 | 505.557 | 940.092 | 2025.88 | 119.621 | 1101.69 | 1952.28 | 163.051 | 0 | 0 | 43.1492 | 206.2 | 163.051 | 31.22 | 15.7 | 3.56 | 14.9 | 0 | -37.31 | 0 | 0 | 7.43 | 19.58 | 27.07 | 1.72 | 83.87 | 65.38 | 7.07 | 0.44 | 0.33 | 1.41 | -1.1 | 0 | 0 | 0.74 | 2.86 | 2.59 | 0.19 | 14.53 | 0.065759 | 0.060184 | 0.031639 | 0.1808 | 0 | -0.010629 | 0 | 0 | 0.092723 | 0.10231 | 0.27357 | 0.022338 | 0.81869 | 0.33838 | 143.611 | 335.41 | 277.073 | 1186.96 | -4441.75 | 505.557 | 944.522 | 2025.88 | 119.621 | 1096.89 | 1943.05 | 154.533 | 0 | 43.1492 | 197.682 | 154.533 | 29.61 | 15.72 | 3.56 | 14.66 | -37.32 | 7.43 | 19.63 | 27.07 | 1.72 | 82.08 | 63.55 | 6.69 | 0.44 | 0.33 | 1.38 | -1.1 | 0.74 | 2.86 | 2.59 | 0.19 | 14.12 | 0.059861 | 0.05098 | 0.031639 | 0.17858 | -0.010629 | 0.092723 | 0.1026 | 0.27357 | 0.022338 | 0.80166 | 0.32106 | BEMCmpMgr 2022.3.0 (2387) | CSE19 0.918.0 EXE | CBECC-Res 2022.3.0 (1302) | Natural Gas | -0.017025 | -0.017317 | -2.2 | -2.9 |  |  | 150.993 | 318.781 | 277.073 | 1205.44 | 0 | -4441.75 | 0 | 0 | 505.557 | 940.092 | 2025.88 | 119.621 | 1101.69 | 163.051 | 0 | 0 | 43.1492 | 206.2 | 31.22 | 15.7 | 3.56 | 14.9 | 0 | -37.31 | 0 | 0 | 7.43 | 19.58 | 27.07 | 1.72 | 83.87 | 7.07 | 0.44 | 0.33 | 1.41 | -1.1 | 0 | 0 | 0.74 | 2.86 | 2.59 | 0.19 | 14.53 | 0.065759 | 0.060184 | 0.031639 | 0.1808 | 0 | -0.010629 | 0 | 0 | 0.092723 | 0.10231 | 0.27357 | 0.022338 | 0.81869 | 356.268 | 1468.18 | 277.073 | 0 | 2135 | 930.001 | 2637.81 | 297.5 | 8101.84 | 296.565 | 164.777 | 65.4 | 526.743 | 57.97 | 54.6 | 3.56 | 27.73 | 31.89 | 23.06 | 35.82 | 4.86 | 239.49 | 57.97 | 54.6 | 3.56 | 27.73 | 31.89 | 23.06 | 35.82 | 4.86 | 239.49 | 13.04 | 1.71 | 0.33 | 6.87 | 3.02 | 3.87 | 3.38 | 0.53 | 32.75 | 13.04 | 1.71 | 0.33 | 6.87 | 3.02 | 3.87 | 3.38 | 0.53 | 32.75 | 0.12623 | 0.20453 | 0.031639 | 0 | 0.35267 | 0.11028 | 0.34625 | 0.084835 | 1.2564 | 45.4 | 15.6 | 35 | 44.2 | 15.6 | 34.3 | 44.4 | 43.1 | 36.29 | 29.09 | 35.95 | 27.6 | 36.29 | 29.09 | 63.17 | 80.69 | 2.45 | 6.8 | 2.4 | 6.44 | 2.45 | 6.8 | 2.71 | 19.24 | 1 | 1.1737 | 2.8403 |  |  | 4443.05 | 2.8403 | 0.1 | 0.04 | 1.97 | 0.1 | 0.04 | 1.92 |  |  | 1 | 1 | 40.1099 | 29.7454 | 36.7576 | 28.6148 | 56.7382 | 65.5601 |  |  | 34.6039 | 56.3739 | 43.0303 | 182.012 | 0 | -142.813 | 0 | 0 | 96.1326 | 137.067 | 335.62 | 24.0421 | 766.068 | 953.441 | 0 | 0 | 252.315 | 1205.76 | 32.5262 | 56.676 | 43.0303 | 179.125 | -142.813 | 96.1326 | 137.563 | 335.62 | 24.0421 | 761.903 | 903.632 | 0 | 252.315 | 1155.95 | 87.101 | 220.991 | 43.0303 | 0 | 391.144 | 146.995 | 437.944 | 68.8504 | 1396.06 | 1734.17 | 963.536 | 382.427 | 3080.13
2023-07-11 22:36 | R:/30129Wilcox/TDS Basecase/2387/07 Common Measures/W07R04.ribd22 | 0 | 12 | 1 | 2100 | Proposed and Standard | FAIL | -2.56 | -1.8 | -1 | 35.3 | -0.2 | 43.3 | 150.881 | 367.356 | 277.073 | 1212.36 | 0 | -4441.75 | 0 | 0 | 505.557 | 940.797 | 2025.88 | 119.621 | 1157.77 | 2007.67 | 153.208 | 0 | 0 | 43.1492 | 196.357 | 153.208 | 29.47 | 18.09 | 3.56 | 14.99 | 0 | -37.33 | 0 | 0 | 7.43 | 19.58 | 27.07 | 1.72 | 84.58 | 66.11 | 6.66 | 0.49 | 0.33 | 1.42 | -1.1 | 0 | 0 | 0.74 | 2.86 | 2.59 | 0.19 | 14.18 | 0.065484 | 0.068458 | 0.031639 | 0.18455 | 0 | -0.010629 | 0 | 0 | 0.092723 | 0.10229 | 0.27357 | 0.022338 | 0.83042 | 0.35013 | 143.612 | 335.417 | 277.073 | 1186.96 | -4441.75 | 505.557 | 944.522 | 2025.88 | 119.621 | 1096.89 | 1943.06 | 154.534 | 0 | 43.1492 | 197.683 | 154.534 | 29.61 | 15.72 | 3.56 | 14.66 | -37.32 | 7.43 | 19.63 | 27.07 | 1.72 | 82.08 | 63.55 | 6.69 | 0.44 | 0.33 | 1.38 | -1.1 | 0.74 | 2.86 | 2.59 | 0.19 | 14.12 | 0.059862 | 0.050981 | 0.031639 | 0.17858 | -0.010629 | 0.092723 | 0.1026 | 0.27357 | 0.022338 | 0.80166 | 0.32106 | BEMCmpMgr 2022.3.0 (2387) | CSE19 0.918.0 EXE | CBECC-Res 2022.3.0 (1302) | Natural Gas | -0.028756 | -0.029069 | -3 | -4 |  |  | 150.881 | 367.356 | 277.073 | 1212.36 | 0 | -4441.75 | 0 | 0 | 505.557 | 940.797 | 2025.88 | 119.621 | 1157.77 | 153.208 | 0 | 0 | 43.1492 | 196.357 | 29.47 | 18.09 | 3.56 | 14.99 | 0 | -37.33 | 0 | 0 | 7.43 | 19.58 | 27.07 | 1.72 | 84.58 | 6.66 | 0.49 | 0.33 | 1.42 | -1.1 | 0 | 0 | 0.74 | 2.86 | 2.59 | 0.19 | 14.18 | 0.065484 | 0.068458 | 0.031639 | 0.18455 | 0 | -0.010629 | 0 | 0 | 0.092723 | 0.10229 | 0.27357 | 0.022338 | 0.83042 | 356.268 | 1468.18 | 277.073 | 0 | 2135 | 930.001 | 2637.81 | 297.5 | 8101.84 | 296.565 | 164.777 | 65.4 | 526.743 | 57.97 | 54.6 | 3.56 | 27.73 | 31.89 | 23.06 | 35.82 | 4.86 | 239.49 | 57.97 | 54.6 | 3.56 | 27.73 | 31.89 | 23.06 | 35.82 | 4.86 | 239.49 | 13.04 | 1.71 | 0.33 | 6.87 | 3.02 | 3.87 | 3.38 | 0.53 | 32.75 | 13.04 | 1.71 | 0.33 | 6.87 | 3.02 | 3.87 | 3.38 | 0.53 | 32.75 | 0.12623 | 0.20453 | 0.031639 | 0 | 0.35267 | 0.11028 | 0.34625 | 0.084835 | 1.2564 | 46 | 15.6 | 35.3 | 44.2 | 15.6 | 34.3 | 43.3 | 43.1 | 38.77 | 27.34 | 35.95 | 27.6 | 38.77 | 27.34 | 63.17 | 80.69 | 2.51 | 6.39 | 2.4 | 6.44 | 2.51 | 6.39 | 2.71 | 19.24 | 1 | 1.1737 | 2.8403 |  |  | 4443.05 | 2.8403 | 0.1 | 0.04 | 1.92 | 0.1 | 0.04 | 1.92 |  |  | 1 | 1 | 40.4961 | 34.2593 | 36.7578 | 28.615 | 56.7382 | 65.5601 |  |  | 34.6821 | 63.8968 | 43.0303 | 183.26 | 0 | -142.813 | 0 | 0 | 96.1326 | 137.147 | 335.62 | 24.0421 | 774.997 | 895.883 | 0 | 0 | 252.315 | 1148.2 | 32.5263 | 56.677 | 43.0303 | 179.125 | -142.813 | 96.1326 | 137.563 | 335.62 | 24.0421 | 761.904 | 903.635 | 0 | 252.315 | 1155.95 | 87.101 | 220.991 | 43.0303 | 0 | 391.144 | 146.995 | 437.944 | 68.8504 | 1396.06 | 1734.17 | 963.536 | 382.427 | 3080.13
2023-07-11 22:37 | R:/30129Wilcox/TDS Basecase/2387/07 Common Measures/W07R05.ribd22 | 0 | 12 | 1 | 2100 | Proposed and Standard | PASS | 9.12 | 6.4 | 3.8 | 30.5 | 4.1 | 39 | 131.473 | 244.862 | 277.073 | 1212.63 | 0 | -4441.75 | 0 | 0 | 505.557 | 939.093 | 2025.88 | 119.621 | 1014.44 | 1866.04 | 124.188 | 0 | 0 | 43.1492 | 167.337 | 124.188 | 24.01 | 11.86 | 3.56 | 15 | 0 | -37.27 | 0 | 0 | 7.43 | 19.56 | 27.07 | 1.72 | 72.94 | 54.43 | 5.41 | 0.34 | 0.33 | 1.42 | -1.1 | 0 | 0 | 0.74 | 2.86 | 2.59 | 0.19 | 12.78 | 0.057191 | 0.046143 | 0.031639 | 0.18589 | 0 | -0.010629 | 0 | 0 | 0.092723 | 0.10225 | 0.27357 | 0.022338 | 0.80111 | 0.32086 | 143.612 | 335.417 | 277.073 | 1186.96 | -4441.75 | 505.557 | 944.522 | 2025.88 | 119.621 | 1096.89 | 1943.06 | 154.534 | 0 | 43.1492 | 197.683 | 154.534 | 29.61 | 15.72 | 3.56 | 14.66 | -37.32 | 7.43 | 19.63 | 27.07 | 1.72 | 82.08 | 63.55 | 6.69 | 0.44 | 0.33 | 1.38 | -1.1 | 0.74 | 2.86 | 2.59 | 0.19 | 14.12 | 0.059862 | 0.050981 | 0.031639 | 0.17858 | -0.010629 | 0.092723 | 0.1026 | 0.27357 | 0.022338 | 0.80166 | 0.32106 | BEMCmpMgr 2022.3.0 (2387) | CSE19 0.918.0 EXE | CBECC-Res 2022.3.0 (1302) | Natural Gas | 0.00055477 | 0.0002055 | 11.1 | 14.4 |  |  | 131.473 | 244.862 | 277.073 | 1212.63 | 0 | -4441.75 | 0 | 0 | 505.557 | 939.093 | 2025.88 | 119.621 | 1014.44 | 124.188 | 0 | 0 | 43.1492 | 167.337 | 24.01 | 11.86 | 3.56 | 15 | 0 | -37.27 | 0 | 0 | 7.43 | 19.56 | 27.07 | 1.72 | 72.94 | 5.41 | 0.34 | 0.33 | 1.42 | -1.1 | 0 | 0 | 0.74 | 2.86 | 2.59 | 0.19 | 12.78 | 0.057191 | 0.046143 | 0.031639 | 0.18589 | 0 | -0.010629 | 0 | 0 | 0.092723 | 0.10225 | 0.27357 | 0.022338 | 0.80111 | 356.271 | 1468.2 | 277.073 | 0 | 2135 | 930.001 | 2637.81 | 297.5 | 8101.85 | 296.568 | 164.777 | 65.4 | 526.745 | 57.97 | 54.6 | 3.56 | 27.73 | 31.89 | 23.06 | 35.82 | 4.86 | 239.49 | 57.97 | 54.6 | 3.56 | 27.73 | 31.89 | 23.06 | 35.82 | 4.86 | 239.49 | 13.04 | 1.71 | 0.33 | 6.87 | 3.02 | 3.87 | 3.38 | 0.53 | 32.75 | 13.04 | 1.71 | 0.33 | 6.87 | 3.02 | 3.87 | 3.38 | 0.53 | 32.75 | 0.12623 | 0.20453 | 0.031639 | 0 | 0.35267 | 0.11028 | 0.34625 | 0.084835 | 1.2564 | 37.8 | 15.5 | 30.5 | 44.2 | 15.6 | 34.3 | 39 | 43.1 | 32.28 | 22.15 | 35.95 | 27.6 | 32.28 | 22.15 | 63.17 | 80.69 | 2.32 | 5.18 | 2.4 | 6.44 | 2.32 | 5.18 | 2.71 | 19.24 | 1 | 1.1737 | 2.8403 |  |  | 4443.05 | 2.8403 | 0.1 | 0.04 | 1.73 | 0.1 | 0.04 | 1.92 |  |  | 1 | 1 | 36.8034 | 25.3184 | 36.7578 | 28.615 | 56.7387 | 65.5586 |  |  | 30.1376 | 43.4695 | 43.0303 | 183.274 | 0 | -142.813 | 0 | 0 | 96.1326 | 136.94 | 335.62 | 24.0421 | 749.833 | 726.191 | 0 | 0 | 252.315 | 978.506 | 32.5263 | 56.677 | 43.0303 | 179.125 | -142.813 | 96.1326 | 137.563 | 335.62 | 24.0421 | 761.904 | 903.635 | 0 | 252.315 | 1155.95 | 87.1017 | 220.993 | 43.0303 | 0 | 391.144 | 146.995 | 437.944 | 68.8504 | 1396.06 | 1734.18 | 963.536 | 382.427 | 3080.14
2023-07-11 22:38 | R:/30129Wilcox/TDS Basecase/2387/07 Common Measures/W07R06.ribd22 | 0 | 12 | 1 | 2100 | Proposed and Standard | PASS | 7.14 | 5 | 3 | 31.3 | 1.8 | 41.3 | 131.473 | 225.655 | 277.073 | 1212.63 | 0 | -4441.75 | 0 | 0 | 505.557 | 939.093 | 2025.88 | 119.621 | 995.235 | 1846.83 | 142.816 | 0 | 0 | 43.1492 | 185.966 | 142.816 | 27.33 | 10.52 | 3.56 | 15 | 0 | -37.27 | 0 | 0 | 7.43 | 19.56 | 27.07 | 1.72 | 74.92 | 56.41 | 6.19 | 0.31 | 0.33 | 1.42 | -1.1 | 0 | 0 | 0.74 | 2.86 | 2.59 | 0.19 | 13.53 | 0.057191 | 0.041375 | 0.031639 | 0.18589 | 0 | -0.010629 | 0 | 0 | 0.092723 | 0.10225 | 0.27357 | 0.022338 | 0.79634 | 0.31609 | 143.612 | 335.417 | 277.073 | 1186.96 | -4441.75 | 505.557 | 944.522 | 2025.88 | 119.621 | 1096.89 | 1943.06 | 154.534 | 0 | 43.1492 | 197.683 | 154.534 | 29.61 | 15.72 | 3.56 | 14.66 | -37.32 | 7.43 | 19.63 | 27.07 | 1.72 | 82.08 | 63.55 | 6.69 | 0.44 | 0.33 | 1.38 | -1.1 | 0.74 | 2.86 | 2.59 | 0.19 | 14.12 | 0.059862 | 0.050981 | 0.031639 | 0.17858 | -0.010629 | 0.092723 | 0.1026 | 0.27357 | 0.022338 | 0.80166 | 0.32106 | BEMCmpMgr 2022.3.0 (2387) | CSE19 0.918.0 EXE | CBECC-Res 2022.3.0 (1302) | Natural Gas | 0.005323 | 0.0049737 | 8.7 | 11.2 |  |  | 131.473 | 225.655 | 277.073 | 1212.63 | 0 | -4441.75 | 0 | 0 | 505.557 | 939.093 | 2025.88 | 119.621 | 995.235 | 142.816 | 0 | 0 | 43.1492 | 185.966 | 27.33 | 10.52 | 3.56 | 15 | 0 | -37.27 | 0 | 0 | 7.43 | 19.56 | 27.07 | 1.72 | 74.92 | 6.19 | 0.31 | 0.33 | 1.42 | -1.1 | 0 | 0 | 0.74 | 2.86 | 2.59 | 0.19 | 13.53 | 0.057191 | 0.041375 | 0.031639 | 0.18589 | 0 | -0.010629 | 0 | 0 | 0.092723 | 0.10225 | 0.27357 | 0.022338 | 0.79634 | 356.271 | 1468.2 | 277.073 | 0 | 2135 | 930.001 | 2637.81 | 297.5 | 8101.85 | 296.568 | 164.777 | 65.4 | 526.745 | 57.97 | 54.6 | 3.56 | 27.73 | 31.89 | 23.06 | 35.82 | 4.86 | 239.49 | 57.97 | 54.6 | 3.56 | 27.73 | 31.89 | 23.06 | 35.82 | 4.86 | 239.49 | 13.04 | 1.71 | 0.33 | 6.87 | 3.02 | 3.87 | 3.38 | 0.53 | 32.75 | 13.04 | 1.71 | 0.33 | 6.87 | 3.02 | 3.87 | 3.38 | 0.53 | 32.75 | 0.12623 | 0.20453 | 0.031639 | 0 | 0.35267 | 0.11028 | 0.34625 | 0.084835 | 1.2564 | 39.2 | 15.5 | 31.3 | 44.2 | 15.6 | 34.3 | 41.3 | 43.1 | 30.94 | 25.47 | 35.95 | 27.6 | 30.94 | 25.47 | 63.17 | 80.69 | 2.29 | 5.96 | 2.4 | 6.44 | 2.29 | 5.96 | 2.71 | 19.24 | 1 | 1.1737 | 2.8403 |  |  | 4443.05 | 2.8403 | 0.1 | 0.04 | 1.83 | 0.1 | 0.04 | 1.92 |  |  | 1 | 1 | 36.8034 | 25.3184 | 36.7578 | 28.615 | 56.7387 | 65.5586 |  |  | 30.1376 | 39.9105 | 43.0303 | 183.274 | 0 | -142.813 | 0 | 0 | 96.1326 | 136.94 | 335.62 | 24.0421 | 746.274 | 835.119 | 0 | 0 | 252.315 | 1087.43 | 32.5263 | 56.677 | 43.0303 | 179.125 | -142.813 | 96.1326 | 137.563 | 335.62 | 24.0421 | 761.904 | 903.635 | 0 | 252.315 | 1155.95 | 87.1017 | 220.993 | 43.0303 | 0 | 391.144 | 146.995 | 437.944 | 68.8504 | 1396.06 | 1734.18 | 963.536 | 382.427 | 3080.14
2023-07-11 22:39 | R:/30129Wilcox/TDS Basecase/2387/07 Common Measures/W07R07.ribd22 | 0 | 12 | 1 | 2100 | Proposed and Standard | PASS | 4.46 | 3.1 | 1.9 | 32.4 | 1.6 | 41.5 | 132.143 | 237.129 | 277.073 | 1213.62 | 0 | -4441.75 | 0 | 0 | 505.557 | 941.372 | 2025.88 | 119.621 | 1010.65 | 1859.97 | 143.632 | 0 | 0 | 43.1492 | 186.781 | 143.632 | 27.48 | 13.04 | 3.56 | 15.01 | 0 | -37.28 | 0 | 0 | 7.43 | 19.59 | 27.07 | 1.72 | 77.62 | 59.09 | 6.22 | 0.33 | 0.33 | 1.42 | -1.1 | 0 | 0 | 0.74 | 2.86 | 2.59 | 0.19 | 13.58 | 0.057494 | 0.052352 | 0.031639 | 0.18588 | 0 | -0.010629 | 0 | 0 | 0.092723 | 0.10231 | 0.27357 | 0.022338 | 0.80768 | 0.32737 | 143.612 | 335.417 | 277.073 | 1186.96 | -4441.75 | 505.557 | 944.522 | 2025.88 | 119.621 | 1096.89 | 1943.06 | 154.534 | 0 | 43.1492 | 197.683 | 154.534 | 29.61 | 15.72 | 3.56 | 14.66 | -37.32 | 7.43 | 19.63 | 27.07 | 1.72 | 82.08 | 63.55 | 6.69 | 0.44 | 0.33 | 1.38 | -1.1 | 0.74 | 2.86 | 2.59 | 0.19 | 14.12 | 0.059862 | 0.050981 | 0.031639 | 0.17858 | -0.010629 | 0.092723 | 0.1026 | 0.27357 | 0.022338 | 0.80166 | 0.32106 | BEMCmpMgr 2022.3.0 (2387) | CSE19 0.918.0 EXE | CBECC-Res 2022.3.0 (1302) | Natural Gas | -0.0060124 | -0.0063054 | 5.4 | 7 |  |  | 132.143 | 237.129 | 277.073 | 1213.62 | 0 | -4441.75 | 0 | 0 | 505.557 | 941.372 | 2025.88 | 119.621 | 1010.65 | 143.632 | 0 | 0 | 43.1492 | 186.781 | 27.48 | 13.04 | 3.56 | 15.01 | 0 | -37.28 | 0 | 0 | 7.43 | 19.59 | 27.07 | 1.72 | 77.62 | 6.22 | 0.33 | 0.33 | 1.42 | -1.1 | 0 | 0 | 0.74 | 2.86 | 2.59 | 0.19 | 13.58 | 0.057494 | 0.052352 | 0.031639 | 0.18588 | 0 | -0.010629 | 0 | 0 | 0.092723 | 0.10231 | 0.27357 | 0.022338 | 0.80768 | 356.271 | 1468.2 | 277.073 | 0 | 2135 | 930.001 | 2637.81 | 297.5 | 8101.85 | 296.568 | 164.777 | 65.4 | 526.745 | 57.97 | 54.6 | 3.56 | 27.73 | 31.89 | 23.06 | 35.82 | 4.86 | 239.49 | 57.97 | 54.6 | 3.56 | 27.73 | 31.89 | 23.06 | 35.82 | 4.86 | 239.49 | 13.04 | 1.71 | 0.33 | 6.87 | 3.02 | 3.87 | 3.38 | 0.53 | 32.75 | 13.04 | 1.71 | 0.33 | 6.87 | 3.02 | 3.87 | 3.38 | 0.53 | 32.75 | 0.12623 | 0.20453 | 0.031639 | 0 | 0.35267 | 0.11028 | 0.34625 | 0.084835 | 1.2564 | 41.1 | 15.6 | 32.4 | 44.2 | 15.6 | 34.3 | 41.5 | 43.1 | 33.48 | 25.61 | 35.95 | 27.6 | 33.48 | 25.61 | 63.17 | 80.69 | 2.31 | 5.99 | 2.4 | 6.44 | 2.31 | 5.99 | 2.71 | 19.24 | 1 | 1.1737 | 2.8403 |  |  | 4443.05 | 2.8403 | 0.1 | 0.04 | 1.84 | 0.1 | 0.04 | 1.92 |  |  | 1 | 1 | 36.7802 | 25.4267 | 36.7578 | 28.615 | 56.7387 | 65.5586 |  |  | 30.2838 | 42.2406 | 43.0303 | 183.507 | 0 | -142.813 | 0 | 0 | 96.1326 | 137.22 | 335.62 | 24.0421 | 749.263 | 839.886 | 0 | 0 | 252.315 | 1092.2 | 32.5263 | 56.677 | 43.0303 | 179.125 | -142.813 | 96.1326 | 137.563 | 335.62 | 24.0421 | 761.904 | 903.635 | 0 | 252.315 | 1155.95 | 87.1017 | 220.993 | 43.0303 | 0 | 391.144 | 146.995 | 437.944 | 68.8504 | 1396.06 | 1734.18 | 963.536 | 382.427 | 3080.14
2023-07-11 22:40 | R:/30129Wilcox/TDS Basecase/2387/07 Common Measures/W07R08.ribd22 | 0 | 12 | 1 | 2100 | Proposed and Standard | PASS | 6.58 | 4.6 | 2.8 | 31.5 | 2.1 | 41 | 128.706 | 241.133 | 277.073 | 1212.63 | 0 | -4441.75 | 0 | 0 | 505.557 | 939.076 | 2025.88 | 119.621 | 1007.93 | 1859.55 | 140.258 | 0 | 0 | 43.1492 | 183.407 | 140.258 | 26.83 | 11.58 | 3.56 | 15 | 0 | -37.27 | 0 | 0 | 7.43 | 19.56 | 27.07 | 1.72 | 75.48 | 56.97 | 6.08 | 0.33 | 0.33 | 1.42 | -1.1 | 0 | 0 | 0.74 | 2.86 | 2.59 | 0.19 | 13.44 | 0.055911 | 0.045179 | 0.031639 | 0.18589 | 0 | -0.010629 | 0 | 0 | 0.092723 | 0.10225 | 0.27357 | 0.022338 | 0.79886 | 0.31861 | 143.612 | 335.417 | 277.073 | 1186.96 | -4441.75 | 505.557 | 944.522 | 2025.88 | 119.621 | 1096.89 | 1943.06 | 154.534 | 0 | 43.1492 | 197.683 | 154.534 | 29.61 | 15.72 | 3.56 | 14.66 | -37.32 | 7.43 | 19.63 | 27.07 | 1.72 | 82.08 | 63.55 | 6.69 | 0.44 | 0.33 | 1.38 | -1.1 | 0.74 | 2.86 | 2.59 | 0.19 | 14.12 | 0.059862 | 0.050981 | 0.031639 | 0.17858 | -0.010629 | 0.092723 | 0.1026 | 0.27357 | 0.022338 | 0.80166 | 0.32106 | BEMCmpMgr 2022.3.0 (2387) | CSE19 0.918.0 EXE | CBECC-Res 2022.3.0 (1302) | Natural Gas | 0.0028045 | 0.0024503 | 8 | 10.4 |  |  | 128.706 | 241.133 | 277.073 | 1212.63 | 0 | -4441.75 | 0 | 0 | 505.557 | 939.076 | 2025.88 | 119.621 | 1007.93 | 140.258 | 0 | 0 | 43.1492 | 183.407 | 26.83 | 11.58 | 3.56 | 15 | 0 | -37.27 | 0 | 0 | 7.43 | 19.56 | 27.07 | 1.72 | 75.48 | 6.08 | 0.33 | 0.33 | 1.42 | -1.1 | 0 | 0 | 0.74 | 2.86 | 2.59 | 0.19 | 13.44 | 0.055911 | 0.045179 | 0.031639 | 0.18589 | 0 | -0.010629 | 0 | 0 | 0.092723 | 0.10225 | 0.27357 | 0.022338 | 0.79886 | 356.271 | 1468.2 | 277.073 | 0 | 2135 | 930.001 | 2637.81 | 297.5 | 8101.85 | 296.568 | 164.777 | 65.4 | 526.745 | 57.97 | 54.6 | 3.56 | 27.73 | 31.89 | 23.06 | 35.82 | 4.86 | 239.49 | 57.97 | 54.6 | 3.56 | 27.73 | 31.89 | 23.06 | 35.82 | 4.86 | 239.49 | 13.04 | 1.71 | 0.33 | 6.87 | 3.02 | 3.87 | 3.38 | 0.53 | 32.75 | 13.04 | 1.71 | 0.33 | 6.87 | 3.02 | 3.87 | 3.38 | 0.53 | 32.75 | 0.12623 | 0.20453 | 0.031639 | 0 | 0.35267 | 0.11028 | 0.34625 | 0.084835 | 1.2564 | 39.6 | 15.6 | 31.5 | 44.2 | 15.6 | 34.3 | 41 | 43.1 | 31.96 | 25.01 | 35.95 | 27.6 | 31.96 | 25.01 | 63.17 | 80.69 | 2.31 | 5.85 | 2.4 | 6.44 | 2.31 | 5.85 | 2.71 | 19.24 | 1 | 1.1737 | 2.8403 |  |  | 4443.05 | 2.8403 | 0.1 | 0.04 | 1.82 | 0.1 | 0.04 | 1.92 |  |  | 1 | 1 | 35.8888 | 24.5841 | 36.7578 | 28.615 | 56.7387 | 65.5586 |  |  | 29.4948 | 42.7268 | 43.0303 | 183.274 | 0 | -142.813 | 0 | 0 | 96.1326 | 136.937 | 335.62 | 24.0421 | 748.444 | 820.159 | 0 | 0 | 252.315 | 1072.47 | 32.5263 | 56.677 | 43.0303 | 179.125 | -142.813 | 96.1326 | 137.563 | 335.62 | 24.0421 | 761.904 | 903.635 | 0 | 252.315 | 1155.95 | 87.1017 | 220.993 | 43.0303 | 0 | 391.144 | 146.995 | 437.944 | 68.8504 | 1396.06 | 1734.18 | 963.536 | 382.427 | 3080.14
2023-07-11 22:41 | R:/30129Wilcox/TDS Basecase/2387/07 Common Measures/W07R09.ribd22 | 0 | 12 | 1 | 2100 | Proposed and Standard | FAIL | -0.12 | -0.1 | 0 | 34.3 | -0.9 | 44 | 147.386 | 292.538 | 277.073 | 1210.89 | 0 | -4441.75 | 0 | 0 | 505.557 | 939.545 | 2025.88 | 119.621 | 1076.74 | 1927.88 | 161.275 | 0 | 0 | 43.1492 | 204.424 | 161.275 | 30.84 | 14.31 | 3.56 | 14.96 | 0 | -37.3 | 0 | 0 | 7.43 | 19.57 | 27.07 | 1.72 | 82.16 | 63.67 | 6.99 | 0.4 | 0.33 | 1.41 | -1.1 | 0 | 0 | 0.74 | 2.86 | 2.59 | 0.19 | 14.41 | 0.06411 | 0.055246 | 0.031639 | 0.18075 | 0 | -0.010629 | 0 | 0 | 0.092723 | 0.10225 | 0.27357 | 0.022338 | 0.81199 | 0.33175 | 143.612 | 335.417 | 277.073 | 1186.96 | -4441.75 | 505.557 | 944.522 | 2025.88 | 119.621 | 1096.89 | 1943.06 | 154.534 | 0 | 43.1492 | 197.683 | 154.534 | 29.61 | 15.72 | 3.56 | 14.66 | -37.32 | 7.43 | 19.63 | 27.07 | 1.72 | 82.08 | 63.55 | 6.69 | 0.44 | 0.33 | 1.38 | -1.1 | 0.74 | 2.86 | 2.59 | 0.19 | 14.12 | 0.059862 | 0.050981 | 0.031639 | 0.17858 | -0.010629 | 0.092723 | 0.1026 | 0.27357 | 0.022338 | 0.80166 | 0.32106 | BEMCmpMgr 2022.3.0 (2387) | CSE19 0.918.0 EXE | CBECC-Res 2022.3.0 (1302) | Natural Gas | -0.010331 | -0.010683 | -0.1 | -0.2 |  |  | 147.386 | 292.538 | 277.073 | 1210.89 | 0 | -4441.75 | 0 | 0 | 505.557 | 939.545 | 2025.88 | 119.621 | 1076.74 | 161.275 | 0 | 0 | 43.1492 | 204.424 | 30.84 | 14.31 | 3.56 | 14.96 | 0 | -37.3 | 0 | 0 | 7.43 | 19.57 | 27.07 | 1.72 | 82.16 | 6.99 | 0.4 | 0.33 | 1.41 | -1.1 | 0 | 0 | 0.74 | 2.86 | 2.59 | 0.19 | 14.41 | 0.06411 | 0.055246 | 0.031639 | 0.18075 | 0 | -0.010629 | 0 | 0 | 0.092723 | 0.10225 | 0.27357 | 0.022338 | 0.81199 | 356.268 | 1468.18 | 277.073 | 0 | 2135 | 930.001 | 2637.81 | 297.5 | 8101.84 | 296.565 | 164.777 | 65.4 | 526.743 | 57.97 | 54.6 | 3.56 | 27.73 | 31.89 | 23.06 | 35.82 | 4.86 | 239.49 | 57.97 | 54.6 | 3.56 | 27.73 | 31.89 | 23.06 | 35.82 | 4.86 | 239.49 | 13.04 | 1.71 | 0.33 | 6.87 | 3.02 | 3.87 | 3.38 | 0.53 | 32.75 | 13.04 | 1.71 | 0.33 | 6.87 | 3.02 | 3.87 | 3.38 | 0.53 | 32.75 | 0.12623 | 0.20453 | 0.031639 | 0 | 0.35267 | 0.11028 | 0.34625 | 0.084835 | 1.2564 | 44.3 | 15.6 | 34.3 | 44.2 | 15.6 | 34.3 | 44 | 43.1 | 34.91 | 28.76 | 35.95 | 27.6 | 34.91 | 28.76 | 63.17 | 80.69 | 2.4 | 6.73 | 2.4 | 6.44 | 2.4 | 6.73 | 2.71 | 19.24 | 1 | 1.1737 | 2.8403 |  |  | 4443.05 | 2.8403 | 0.1 | 0.04 | 1.96 | 0.1 | 0.04 | 1.92 |  |  | 1 | 1 | 39.4737 | 27.9815 | 36.7578 | 28.615 | 56.7382 | 65.5601 |  |  | 33.672 | 51.9261 | 43.0303 | 182.791 | 0 | -142.813 | 0 | 0 | 96.1326 | 136.981 | 335.62 | 24.0421 | 761.382 | 943.055 | 0 | 0 | 252.315 | 1195.37 | 32.5263 | 56.677 | 43.0303 | 179.125 | -142.813 | 96.1326 | 137.563 | 335.62 | 24.0421 | 761.904 | 903.635 | 0 | 252.315 | 1155.95 | 87.101 | 220.991 | 43.0303 | 0 | 391.144 | 146.995 | 437.944 | 68.8504 | 1396.06 | 1734.17 | 963.536 | 382.427 | 3080.13
2023-07-11 22:42 | R:/30129Wilcox/TDS Basecase/2387/07 Common Measures/W07R10.ribd22 | 0 | 12 | 1 | 2100 | Proposed and Standard | PASS | 6.78 | 4.7 | 2.9 | 31.4 | 2.3 | 40.8 | 128.674 | 238.098 | 277.073 | 1213.52 | 0 | -4441.75 | 0 | 0 | 505.557 | 939.174 | 2025.88 | 119.621 | 1005.85 | 1857.37 | 138.703 | 0 | 0 | 43.1492 | 181.853 | 138.703 | 26.56 | 11.66 | 3.56 | 14.99 | 0 | -37.27 | 0 | 0 | 7.43 | 19.57 | 27.07 | 1.72 | 75.29 | 56.77 | 6.01 | 0.33 | 0.33 | 1.42 | -1.1 | 0 | 0 | 0.74 | 2.86 | 2.59 | 0.19 | 13.37 | 0.055523 | 0.045256 | 0.031639 | 0.18299 | 0 | -0.010629 | 0 | 0 | 0.092723 | 0.10229 | 0.27357 | 0.022338 | 0.7957 | 0.31541 | 143.612 | 335.417 | 277.073 | 1186.96 | -4441.75 | 505.557 | 944.522 | 2025.88 | 119.621 | 1096.89 | 1943.06 | 154.534 | 0 | 43.1492 | 197.683 | 154.534 | 29.61 | 15.72 | 3.56 | 14.66 | -37.32 | 7.43 | 19.63 | 27.07 | 1.72 | 82.08 | 63.55 | 6.69 | 0.44 | 0.33 | 1.38 | -1.1 | 0.74 | 2.86 | 2.59 | 0.19 | 14.12 | 0.059862 | 0.050981 | 0.031639 | 0.17858 | -0.010629 | 0.092723 | 0.1026 | 0.27357 | 0.022338 | 0.80166 | 0.32106 | BEMCmpMgr 2022.3.0 (2387) | CSE19 0.918.0 EXE | CBECC-Res 2022.3.0 (1302) | Natural Gas | 0.0059645 | 0.0056556 | 8.3 | 10.7 |  |  | 128.674 | 238.098 | 277.073 | 1213.52 | 0 | -4441.75 | 0 | 0 | 505.557 | 939.174 | 2025.88 | 119.621 | 1005.85 | 138.703 | 0 | 0 | 43.1492 | 181.853 | 26.56 | 11.66 | 3.56 | 14.99 | 0 | -37.27 | 0 | 0 | 7.43 | 19.57 | 27.07 | 1.72 | 75.29 | 6.01 | 0.33 | 0.33 | 1.42 | -1.1 | 0 | 0 | 0.74 | 2.86 | 2.59 | 0.19 | 13.37 | 0.055523 | 0.045256 | 0.031639 | 0.18299 | 0 | -0.010629 | 0 | 0 | 0.092723 | 0.10229 | 0.27357 | 0.022338 | 0.7957 | 356.271 | 1468.2 | 277.073 | 0 | 2135 | 930.001 | 2637.81 | 297.5 | 8101.85 | 296.568 | 164.777 | 65.4 | 526.745 | 57.97 | 54.6 | 3.56 | 27.73 | 31.89 | 23.06 | 35.82 | 4.86 | 239.49 | 57.97 | 54.6 | 3.56 | 27.73 | 31.89 | 23.06 | 35.82 | 4.86 | 239.49 | 13.04 | 1.71 | 0.33 | 6.87 | 3.02 | 3.87 | 3.38 | 0.53 | 32.75 | 13.04 | 1.71 | 0.33 | 6.87 | 3.02 | 3.87 | 3.38 | 0.53 | 32.75 | 0.12623 | 0.20453 | 0.031639 | 0 | 0.35267 | 0.11028 | 0.34625 | 0.084835 | 1.2564 | 39.5 | 15.6 | 31.4 | 44.2 | 15.6 | 34.3 | 40.8 | 43.1 | 32.03 | 24.74 | 35.95 | 27.6 | 32.03 | 24.74 | 63.17 | 80.69 | 2.31 | 5.78 | 2.4 | 6.44 | 2.31 | 5.78 | 2.71 | 19.24 | 1 | 1.1737 | 2.8403 |  |  | 4443.05 | 2.8403 | 0.1 | 0.04 | 1.81 | 0.1 | 0.04 | 1.92 |  |  | 1 | 1 | 36.025 | 25.2757 | 36.7578 | 28.615 | 56.7387 | 65.5586 |  |  | 29.5138 | 42.5813 | 43.0303 | 183.206 | 0 | -142.813 | 0 | 0 | 96.1326 | 136.964 | 335.62 | 24.0421 | 748.277 | 811.068 | 0 | 0 | 252.315 | 1063.38 | 32.5263 | 56.677 | 43.0303 | 179.125 | -142.813 | 96.1326 | 137.563 | 335.62 | 24.0421 | 761.904 | 903.635 | 0 | 252.315 | 1155.95 | 87.1017 | 220.993 | 43.0303 | 0 | 391.144 | 146.995 | 437.944 | 68.8504 | 1396.06 | 1734.18 | 963.536 | 382.427 | 3080.14
2023-07-13 16:56 | R:/30129Wilcox/TDS Basecase/2387_autosizeOff_HP/07 Common Measures/W07R11.ribd22 | 0 | 12 | 1 | 2100 | Proposed and Standard | PASS | 15.36 | 10.7 | 6.4 | 27.9 | 12.8 | 30.3 | 1339.45 | 225.693 | 277.073 | 1213.7 | 0 | -4441.75 | 0 | 0 | 505.557 | 941.197 | 2025.88 | 119.621 | 2206.42 | 3055.91 | 0 | 0 | 0 | 43.1492 | 43.1492 | 0 | 19.11 | 10.52 | 3.56 | 15 | 0 | -37.29 | 0 | 0 | 7.43 | 19.59 | 27.07 | 1.72 | 66.71 | 48.19 | 2.59 | 0.31 | 0.33 | 1.42 | -1.1 | 0 | 0 | 0.74 | 2.86 | 2.59 | 0.19 | 9.93 | 0.52858 | 0.041376 | 0.031639 | 0.18316 | 0 | -0.010629 | 0 | 0 | 0.092723 | 0.10318 | 0.27357 | 0.022338 | 1.2659 | 0.78475 | 143.612 | 335.417 | 277.073 | 1186.96 | -4441.75 | 505.557 | 944.522 | 2025.88 | 119.621 | 1096.89 | 1943.06 | 154.534 | 0 | 43.1492 | 197.683 | 154.534 | 29.61 | 15.72 | 3.56 | 14.66 | -37.32 | 7.43 | 19.63 | 27.07 | 1.72 | 82.08 | 63.55 | 6.69 | 0.44 | 0.33 | 1.38 | -1.1 | 0.74 | 2.86 | 2.59 | 0.19 | 14.12 | 0.059862 | 0.050981 | 0.031639 | 0.17858 | -0.010629 | 0.092723 | 0.1026 | 0.27357 | 0.022338 | 0.80166 | 0.32106 | BEMCmpMgr 2022.3.0 (2387) | CSE19 0.918.0 EXE | CBECC-Res 2022.3.0 (1302) | Natural Gas | -0.46427 | -0.46369 | 18.7 | 24.2 |  |  | 1339.45 | 225.693 | 277.073 | 1213.7 | 0 | -4441.75 | 0 | 0 | 505.557 | 941.197 | 2025.88 | 119.621 | 2206.42 | 0 | 0 | 0 | 43.1492 | 43.1492 | 19.11 | 10.52 | 3.56 | 15 | 0 | -37.29 | 0 | 0 | 7.43 | 19.59 | 27.07 | 1.72 | 66.71 | 2.59 | 0.31 | 0.33 | 1.42 | -1.1 | 0 | 0 | 0.74 | 2.86 | 2.59 | 0.19 | 9.93 | 0.52858 | 0.041376 | 0.031639 | 0.18316 | 0 | -0.010629 | 0 | 0 | 0.092723 | 0.10318 | 0.27357 | 0.022338 | 1.2659 | 356.271 | 1468.2 | 277.073 | 0 | 2135 | 930.001 | 2637.81 | 297.5 | 8101.85 | 296.568 | 164.777 | 65.4 | 526.745 | 57.97 | 54.6 | 3.56 | 27.73 | 31.89 | 23.06 | 35.82 | 4.86 | 239.49 | 57.97 | 54.6 | 3.56 | 27.73 | 31.89 | 23.06 | 35.82 | 4.86 | 239.49 | 13.04 | 1.71 | 0.33 | 6.87 | 3.02 | 3.87 | 3.38 | 0.53 | 32.75 | 13.04 | 1.71 | 0.33 | 6.87 | 3.02 | 3.87 | 3.38 | 0.53 | 32.75 | 0.12623 | 0.20453 | 0.031639 | 0 | 0.35267 | 0.11028 | 0.34625 | 0.084835 | 1.2564 | 33.5 | 15.5 | 27.9 | 44.2 | 15.6 | 34.3 | 30.3 | 43.1 | 48.19 | 0 | 35.95 | 27.6 | 48.19 | 0 | 63.17 | 80.69 | 4.65 | 0 | 2.4 | 6.44 | 4.65 | 0 | 2.71 | 19.24 | 1 | 1.1737 | 2.8403 |  |  | 4443.05 | 2.8403 | 0.1 | 0.04 | 1.3 | 0.1 | 0.04 | 1.92 |  |  | 1 | 1 | 36 | 25.3179 | 36.7578 | 28.615 | 56.7387 | 65.5586 |  |  | 335.023 | 39.9126 | 43.0303 | 183.232 | 0 | -142.813 | 0 | 0 | 96.1326 | 137.443 | 335.62 | 24.0421 | 1051.62 | 0 | 0 | 0 | 252.315 | 252.315 | 32.5263 | 56.677 | 43.0303 | 179.125 | -142.813 | 96.1326 | 137.563 | 335.62 | 24.0421 | 761.904 | 903.635 | 0 | 252.315 | 1155.95 | 87.1017 | 220.993 | 43.0303 | 0 | 391.144 | 146.995 | 437.944 | 68.8504 | 1396.06 | 1734.18 | 963.536 | 382.427 | 3080.14
2023-07-11 22:44 | R:/30129Wilcox/TDS Basecase/2387/08 Water Heating/W08R01.ribd22 | base | 12 | 1 | 2100 | Proposed and Standard | PASS | 5.8 | 4.1 | 2.5 | 31.8 | 1.7 | 41.4 | 131.473 | 244.862 | 277.073 | 1212.63 | 0 | -4441.75 | 0 | 0 | 505.557 | 939.093 | 2025.88 | 119.621 | 1014.44 | 1866.04 | 142.816 | 0 | 0 | 43.1492 | 185.966 | 142.816 | 27.33 | 11.86 | 3.56 | 15 | 0 | -37.27 | 0 | 0 | 7.43 | 19.56 | 27.07 | 1.72 | 76.26 | 57.75 | 6.19 | 0.34 | 0.33 | 1.42 | -1.1 | 0 | 0 | 0.74 | 2.86 | 2.59 | 0.19 | 13.56 | 0.057191 | 0.046143 | 0.031639 | 0.18589 | 0 | -0.010629 | 0 | 0 | 0.092723 | 0.10225 | 0.27357 | 0.022338 | 0.80111 | 0.32086 | 143.612 | 335.417 | 277.073 | 1186.96 | -4441.75 | 505.557 | 944.522 | 2025.88 | 119.621 | 1096.89 | 1943.06 | 154.534 | 0 | 43.1492 | 197.683 | 154.534 | 29.61 | 15.72 | 3.56 | 14.66 | -37.32 | 7.43 | 19.63 | 27.07 | 1.72 | 82.08 | 63.55 | 6.69 | 0.44 | 0.33 | 1.38 | -1.1 | 0.74 | 2.86 | 2.59 | 0.19 | 14.12 | 0.059862 | 0.050981 | 0.031639 | 0.17858 | -0.010629 | 0.092723 | 0.1026 | 0.27357 | 0.022338 | 0.80166 | 0.32106 | BEMCmpMgr 2022.3.0 (2387) | CSE19 0.918.0 EXE | CBECC-Res 2022.3.0 (1302) | Natural Gas | 0.00055477 | 0.0002055 | 7.1 | 9.1 |  |  | 131.473 | 244.862 | 277.073 | 1212.63 | 0 | -4441.75 | 0 | 0 | 505.557 | 939.093 | 2025.88 | 119.621 | 1014.44 | 142.816 | 0 | 0 | 43.1492 | 185.966 | 27.33 | 11.86 | 3.56 | 15 | 0 | -37.27 | 0 | 0 | 7.43 | 19.56 | 27.07 | 1.72 | 76.26 | 6.19 | 0.34 | 0.33 | 1.42 | -1.1 | 0 | 0 | 0.74 | 2.86 | 2.59 | 0.19 | 13.56 | 0.057191 | 0.046143 | 0.031639 | 0.18589 | 0 | -0.010629 | 0 | 0 | 0.092723 | 0.10225 | 0.27357 | 0.022338 | 0.80111 | 356.271 | 1468.2 | 277.073 | 0 | 2135 | 930.001 | 2637.81 | 297.5 | 8101.85 | 296.568 | 164.777 | 65.4 | 526.745 | 57.97 | 54.6 | 3.56 | 27.73 | 31.89 | 23.06 | 35.82 | 4.86 | 239.49 | 57.97 | 54.6 | 3.56 | 27.73 | 31.89 | 23.06 | 35.82 | 4.86 | 239.49 | 13.04 | 1.71 | 0.33 | 6.87 | 3.02 | 3.87 | 3.38 | 0.53 | 32.75 | 13.04 | 1.71 | 0.33 | 6.87 | 3.02 | 3.87 | 3.38 | 0.53 | 32.75 | 0.12623 | 0.20453 | 0.031639 | 0 | 0.35267 | 0.11028 | 0.34625 | 0.084835 | 1.2564 | 40.1 | 15.6 | 31.8 | 44.2 | 15.6 | 34.3 | 41.4 | 43.1 | 32.28 | 25.47 | 35.95 | 27.6 | 32.28 | 25.47 | 63.17 | 80.69 | 2.32 | 5.96 | 2.4 | 6.44 | 2.32 | 5.96 | 2.71 | 19.24 | 1 | 1.1737 | 2.8403 |  |  | 4443.05 | 2.8403 | 0.1 | 0.04 | 1.84 | 0.1 | 0.04 | 1.92 |  |  | 1 | 1 | 36.8034 | 25.3184 | 36.7578 | 28.615 | 56.7387 | 65.5586 |  |  | 30.1376 | 43.4695 | 43.0303 | 183.274 | 0 | -142.813 | 0 | 0 | 96.1326 | 136.94 | 335.62 | 24.0421 | 749.833 | 835.119 | 0 | 0 | 252.315 | 1087.43 | 32.5263 | 56.677 | 43.0303 | 179.125 | -142.813 | 96.1326 | 137.563 | 335.62 | 24.0421 | 761.904 | 903.635 | 0 | 252.315 | 1155.95 | 87.1017 | 220.993 | 43.0303 | 0 | 391.144 | 146.995 | 437.944 | 68.8504 | 1396.06 | 1734.18 | 963.536 | 382.427 | 3080.14
2023-07-11 22:44 | R:/30129Wilcox/TDS Basecase/2387/08 Water Heating/W08R02.ribd22 | base | 12 | 1 | 2100 | Proposed and Standard | PASS | 6.6 | 4.6 | 2.8 | 31.5 | 2 | 41.1 | 131.307 | 245.143 | 277.073 | 1137.94 | 0 | -4441.75 | 0 | 0 | 505.557 | 939.378 | 2025.88 | 119.621 | 940.15 | 1791.46 | 142.765 | 0 | 0 | 43.1492 | 185.914 | 142.765 | 27.32 | 11.87 | 3.56 | 14.2 | 0 | -37.24 | 0 | 0 | 7.43 | 19.57 | 27.07 | 1.72 | 75.5 | 56.95 | 6.18 | 0.34 | 0.33 | 1.33 | -1.1 | 0 | 0 | 0.74 | 2.86 | 2.59 | 0.19 | 13.46 | 0.057136 | 0.046183 | 0.031639 | 0.17334 | 0 | -0.010629 | 0 | 0 | 0.092723 | 0.10226 | 0.27357 | 0.022338 | 0.78856 | 0.3083 | 143.612 | 335.417 | 277.073 | 1186.96 | -4441.75 | 505.557 | 944.522 | 2025.88 | 119.621 | 1096.89 | 1943.06 | 154.534 | 0 | 43.1492 | 197.683 | 154.534 | 29.61 | 15.72 | 3.56 | 14.66 | -37.32 | 7.43 | 19.63 | 27.07 | 1.72 | 82.08 | 63.55 | 6.69 | 0.44 | 0.33 | 1.38 | -1.1 | 0.74 | 2.86 | 2.59 | 0.19 | 14.12 | 0.059862 | 0.050981 | 0.031639 | 0.17858 | -0.010629 | 0.092723 | 0.1026 | 0.27357 | 0.022338 | 0.80166 | 0.32106 | BEMCmpMgr 2022.3.0 (2387) | CSE19 0.918.0 EXE | CBECC-Res 2022.3.0 (1302) | Natural Gas | 0.013108 | 0.012768 | 8 | 10.4 |  |  | 131.307 | 245.143 | 277.073 | 1137.94 | 0 | -4441.75 | 0 | 0 | 505.557 | 939.378 | 2025.88 | 119.621 | 940.15 | 142.765 | 0 | 0 | 43.1492 | 185.914 | 27.32 | 11.87 | 3.56 | 14.2 | 0 | -37.24 | 0 | 0 | 7.43 | 19.57 | 27.07 | 1.72 | 75.5 | 6.18 | 0.34 | 0.33 | 1.33 | -1.1 | 0 | 0 | 0.74 | 2.86 | 2.59 | 0.19 | 13.46 | 0.057136 | 0.046183 | 0.031639 | 0.17334 | 0 | -0.010629 | 0 | 0 | 0.092723 | 0.10226 | 0.27357 | 0.022338 | 0.78856 | 356.271 | 1468.2 | 277.073 | 0 | 2135 | 930.001 | 2637.81 | 297.5 | 8101.85 | 296.568 | 164.777 | 65.4 | 526.745 | 57.97 | 54.6 | 3.56 | 27.73 | 31.89 | 23.06 | 35.82 | 4.86 | 239.49 | 57.97 | 54.6 | 3.56 | 27.73 | 31.89 | 23.06 | 35.82 | 4.86 | 239.49 | 13.04 | 1.71 | 0.33 | 6.87 | 3.02 | 3.87 | 3.38 | 0.53 | 32.75 | 13.04 | 1.71 | 0.33 | 6.87 | 3.02 | 3.87 | 3.38 | 0.53 | 32.75 | 0.12623 | 0.20453 | 0.031639 | 0 | 0.35267 | 0.11028 | 0.34625 | 0.084835 | 1.2564 | 39.6 | 15.6 | 31.5 | 44.2 | 15.6 | 34.3 | 41.1 | 43.1 | 31.49 | 25.46 | 35.95 | 27.6 | 31.49 | 25.46 | 63.17 | 80.69 | 2.23 | 5.95 | 2.4 | 6.44 | 2.23 | 5.95 | 2.71 | 19.24 | 1 | 1.1737 | 2.8403 |  |  | 4443.05 | 2.8403 | 0.1 | 0.04 | 1.83 | 0.1 | 0.04 | 1.92 |  |  | 1 | 1 | 36.7593 | 25.2265 | 36.7578 | 28.615 | 56.7387 | 65.5586 |  |  | 30.0991 | 43.5159 | 43.0303 | 171.948 | 0 | -142.813 | 0 | 0 | 96.1326 | 136.981 | 335.62 | 24.0421 | 738.556 | 834.818 | 0 | 0 | 252.315 | 1087.13 | 32.5263 | 56.677 | 43.0303 | 179.125 | -142.813 | 96.1326 | 137.563 | 335.62 | 24.0421 | 761.904 | 903.635 | 0 | 252.315 | 1155.95 | 87.1017 | 220.993 | 43.0303 | 0 | 391.144 | 146.995 | 437.944 | 68.8504 | 1396.06 | 1734.18 | 963.536 | 382.427 | 3080.14
2023-07-11 22:45 | R:/30129Wilcox/TDS Basecase/2387/08 Water Heating/W08R03.ribd22 | base | 12 | 1 | 2100 | Proposed and Standard | FAIL | 3.92 | 2.7 | 1.4 | 32.9 | -6.2 | 49.3 | 130.696 | 248.605 | 277.073 | 81.0157 | 0 | -4441.75 | 0 | 0 | 505.557 | 944.734 | 2025.88 | 119.621 | -108.569 | 737.39 | 141.56 | 94.8664 | 0 | 43.1492 | 279.576 | 236.427 | 27.1 | 11.98 | 3.56 | 16.99 | 0 | -36.68 | 0 | 0 | 7.43 | 19.63 | 27.07 | 1.72 | 78.8 | 59.63 | 6.13 | 0.34 | 0.33 | 4.05 | -1.1 | 0 | 0 | 0.74 | 2.86 | 2.59 | 0.19 | 16.13 | 0.056976 | 0.046732 | 0.031639 | 0.0095658 | 0 | -0.010629 | 0 | 0 | 0.092723 | 0.10271 | 0.27357 | 0.022338 | 0.62562 | 0.14491 | 143.612 | 335.417 | 277.073 | 1186.96 | -4441.75 | 505.557 | 944.522 | 2025.88 | 119.621 | 1096.89 | 1943.06 | 154.534 | 0 | 43.1492 | 197.683 | 154.534 | 29.61 | 15.72 | 3.56 | 14.66 | -37.32 | 7.43 | 19.63 | 27.07 | 1.72 | 82.08 | 63.55 | 6.69 | 0.44 | 0.33 | 1.38 | -1.1 | 0.74 | 2.86 | 2.59 | 0.19 | 14.12 | 0.059862 | 0.050981 | 0.031639 | 0.17858 | -0.010629 | 0.092723 | 0.1026 | 0.27357 | 0.022338 | 0.80166 | 0.32106 | BEMCmpMgr 2022.3.0 (2387) | CSE19 0.918.0 EXE | CBECC-Res 2022.3.0 (1302) | Natural Gas | 0.17605 | 0.17615 | 4 | 6.2 |  |  | 130.696 | 248.605 | 277.073 | 81.0157 | 0 | -4441.75 | 0 | 0 | 505.557 | 944.734 | 2025.88 | 119.621 | -108.569 | 141.56 | 94.8664 | 0 | 43.1492 | 279.576 | 27.1 | 11.98 | 3.56 | 16.99 | 0 | -36.68 | 0 | 0 | 7.43 | 19.63 | 27.07 | 1.72 | 78.8 | 6.13 | 0.34 | 0.33 | 4.05 | -1.1 | 0 | 0 | 0.74 | 2.86 | 2.59 | 0.19 | 16.13 | 0.056976 | 0.046732 | 0.031639 | 0.0095658 | 0 | -0.010629 | 0 | 0 | 0.092723 | 0.10271 | 0.27357 | 0.022338 | 0.62562 | 356.271 | 1468.2 | 277.073 | 0 | 2135 | 930.001 | 2637.81 | 297.5 | 8101.85 | 296.568 | 164.777 | 65.4 | 526.745 | 57.97 | 54.6 | 3.56 | 27.73 | 31.89 | 23.06 | 35.82 | 4.86 | 239.49 | 57.97 | 54.6 | 3.56 | 27.73 | 31.89 | 23.06 | 35.82 | 4.86 | 239.49 | 13.04 | 1.71 | 0.33 | 6.87 | 3.02 | 3.87 | 3.38 | 0.53 | 32.75 | 13.04 | 1.71 | 0.33 | 6.87 | 3.02 | 3.87 | 3.38 | 0.53 | 32.75 | 0.12623 | 0.20453 | 0.031639 | 0 | 0.35267 | 0.11028 | 0.34625 | 0.084835 | 1.2564 | 41.5 | 15.3 | 32.9 | 44.2 | 15.6 | 34.3 | 49.3 | 43.1 | 18.44 | 41.19 | 35.95 | 27.6 | 18.44 | 41.19 | 63.17 | 80.69 | 0.99 | 9.86 | 2.4 | 6.44 | 0.99 | 9.86 | 2.71 | 19.24 | 1 | 1.1737 | 2.8403 |  |  | 4443.05 | 2.8403 | 0.09 | 0.05 | 2.21 | 0.1 | 0.04 | 1.92 |  |  | 1 | 1 | 36.7456 | 25.355 | 36.7578 | 28.615 | 56.7387 | 65.5586 |  |  | 29.9824 | 44.0805 | 43.0303 | 11.837 | 0 | -142.813 | 0 | 0 | 96.1326 | 137.721 | 335.62 | 24.0421 | 579.632 | 827.774 | 554.731 | 0 | 252.315 | 1634.82 | 32.5263 | 56.677 | 43.0303 | 179.125 | -142.813 | 96.1326 | 137.563 | 335.62 | 24.0421 | 761.904 | 903.635 | 0 | 252.315 | 1155.95 | 87.1017 | 220.993 | 43.0303 | 0 | 391.144 | 146.995 | 437.944 | 68.8504 | 1396.06 | 1734.18 | 963.536 | 382.427 | 3080.14
2023-07-11 22:46 | R:/30129Wilcox/TDS Basecase/2387/08 Water Heating/W08R04.ribd22 | base | 12 | 1 | 2100 | Proposed and Standard | FAIL | -7.83 | -5.4 | -3.5 | 37.8 | -15.5 | 58.6 | 130.696 | 248.605 | 277.073 | 0 | 0 | -4441.75 | 0 | 0 | 505.557 | 944.734 | 2025.88 | 119.621 | -189.585 | 656.374 | 141.56 | 170.833 | 0 | 43.1492 | 355.543 | 312.394 | 27.1 | 11.98 | 3.56 | 28.74 | 0 | -36.63 | 0 | 0 | 7.43 | 19.63 | 27.07 | 1.72 | 90.6 | 71.38 | 6.13 | 0.34 | 0.33 | 7.12 | -1.1 | 0 | 0 | 0.74 | 2.86 | 2.59 | 0.19 | 19.2 | 0.056976 | 0.046732 | 0.031639 | 0 | 0 | -0.010629 | 0 | 0 | 0.092723 | 0.10271 | 0.27357 | 0.022338 | 0.61605 | 0.13535 | 143.612 | 335.417 | 277.073 | 1186.96 | -4441.75 | 505.557 | 944.522 | 2025.88 | 119.621 | 1096.89 | 1943.06 | 154.534 | 0 | 43.1492 | 197.683 | 154.534 | 29.61 | 15.72 | 3.56 | 14.66 | -37.32 | 7.43 | 19.63 | 27.07 | 1.72 | 82.08 | 63.55 | 6.69 | 0.44 | 0.33 | 1.38 | -1.1 | 0.74 | 2.86 | 2.59 | 0.19 | 14.12 | 0.059862 | 0.050981 | 0.031639 | 0.17858 | -0.010629 | 0.092723 | 0.1026 | 0.27357 | 0.022338 | 0.80166 | 0.32106 | BEMCmpMgr 2022.3.0 (2387) | CSE19 0.918.0 EXE | CBECC-Res 2022.3.0 (1302) | Natural Gas | 0.18561 | 0.18572 | -10.4 | -12.3 |  |  | 130.696 | 248.605 | 277.073 | 0 | 0 | -4441.75 | 0 | 0 | 505.557 | 944.734 | 2025.88 | 119.621 | -189.585 | 141.56 | 170.833 | 0 | 43.1492 | 355.543 | 27.1 | 11.98 | 3.56 | 28.74 | 0 | -36.63 | 0 | 0 | 7.43 | 19.63 | 27.07 | 1.72 | 90.6 | 6.13 | 0.34 | 0.33 | 7.12 | -1.1 | 0 | 0 | 0.74 | 2.86 | 2.59 | 0.19 | 19.2 | 0.056976 | 0.046732 | 0.031639 | 0 | 0 | -0.010629 | 0 | 0 | 0.092723 | 0.10271 | 0.27357 | 0.022338 | 0.61605 | 356.271 | 1468.2 | 277.073 | 0 | 2135 | 930.001 | 2637.81 | 297.5 | 8101.85 | 296.568 | 164.777 | 65.4 | 526.745 | 57.97 | 54.6 | 3.56 | 27.73 | 31.89 | 23.06 | 35.82 | 4.86 | 239.49 | 57.97 | 54.6 | 3.56 | 27.73 | 31.89 | 23.06 | 35.82 | 4.86 | 239.49 | 13.04 | 1.71 | 0.33 | 6.87 | 3.02 | 3.87 | 3.38 | 0.53 | 32.75 | 13.04 | 1.71 | 0.33 | 6.87 | 3.02 | 3.87 | 3.38 | 0.53 | 32.75 | 0.12623 | 0.20453 | 0.031639 | 0 | 0.35267 | 0.11028 | 0.34625 | 0.084835 | 1.2564 | 49.6 | 15.3 | 37.8 | 44.2 | 15.6 | 34.3 | 58.6 | 43.1 | 17.39 | 53.99 | 35.95 | 27.6 | 17.39 | 53.99 | 63.17 | 80.69 | 0.9 | 13.02 | 2.4 | 6.44 | 0.9 | 13.02 | 2.71 | 19.24 | 1 | 1.1737 | 2.8403 |  |  | 4443.05 | 2.8403 | 0.09 | 0.05 | 2.65 | 0.1 | 0.04 | 1.92 |  |  | 1 | 1 | 36.7456 | 25.355 | 36.7578 | 28.615 | 56.7387 | 65.5586 |  |  | 29.9824 | 44.0805 | 43.0303 | 0 | 0 | -142.813 | 0 | 0 | 96.1326 | 137.721 | 335.62 | 24.0421 | 567.795 | 827.774 | 998.947 | 0 | 252.315 | 2079.04 | 32.5263 | 56.677 | 43.0303 | 179.125 | -142.813 | 96.1326 | 137.563 | 335.62 | 24.0421 | 761.904 | 903.635 | 0 | 252.315 | 1155.95 | 87.1017 | 220.993 | 43.0303 | 0 | 391.144 | 146.995 | 437.944 | 68.8504 | 1396.06 | 1734.18 | 963.536 | 382.427 | 3080.14
2023-07-11 22:47 | R:/30129Wilcox/TDS Basecase/2387/08 Water Heating/W08R05.ribd22 | base | 12 | 1 | 2100 | Proposed and Standard | FAIL | 5.05 | 3.5 | 1.8 | 32.5 | -5.8 | 48.9 | 130.696 | 248.605 | 277.073 | 0 | 0 | -4441.75 | 0 | 0 | 505.557 | 944.734 | 2025.88 | 119.621 | -189.585 | 656.374 | 141.56 | 94.2334 | 0 | 43.1492 | 278.943 | 235.794 | 27.1 | 11.98 | 3.56 | 15.86 | 0 | -36.63 | 0 | 0 | 7.43 | 19.63 | 27.07 | 1.72 | 77.72 | 58.5 | 6.13 | 0.34 | 0.33 | 3.93 | -1.1 | 0 | 0 | 0.74 | 2.86 | 2.59 | 0.19 | 16.01 | 0.056976 | 0.046732 | 0.031639 | 0 | 0 | -0.010629 | 0 | 0 | 0.092723 | 0.10271 | 0.27357 | 0.022338 | 0.61605 | 0.13535 | 143.612 | 335.417 | 277.073 | 1186.96 | -4441.75 | 505.557 | 944.522 | 2025.88 | 119.621 | 1096.89 | 1943.06 | 154.534 | 0 | 43.1492 | 197.683 | 154.534 | 29.61 | 15.72 | 3.56 | 14.66 | -37.32 | 7.43 | 19.63 | 27.07 | 1.72 | 82.08 | 63.55 | 6.69 | 0.44 | 0.33 | 1.38 | -1.1 | 0.74 | 2.86 | 2.59 | 0.19 | 14.12 | 0.059862 | 0.050981 | 0.031639 | 0.17858 | -0.010629 | 0.092723 | 0.1026 | 0.27357 | 0.022338 | 0.80166 | 0.32106 | BEMCmpMgr 2022.3.0 (2387) | CSE19 0.918.0 EXE | CBECC-Res 2022.3.0 (1302) | Natural Gas | 0.18561 | 0.18572 | 5.3 | 7.9 |  |  | 130.696 | 248.605 | 277.073 | 0 | 0 | -4441.75 | 0 | 0 | 505.557 | 944.734 | 2025.88 | 119.621 | -189.585 | 141.56 | 94.2334 | 0 | 43.1492 | 278.943 | 27.1 | 11.98 | 3.56 | 15.86 | 0 | -36.63 | 0 | 0 | 7.43 | 19.63 | 27.07 | 1.72 | 77.72 | 6.13 | 0.34 | 0.33 | 3.93 | -1.1 | 0 | 0 | 0.74 | 2.86 | 2.59 | 0.19 | 16.01 | 0.056976 | 0.046732 | 0.031639 | 0 | 0 | -0.010629 | 0 | 0 | 0.092723 | 0.10271 | 0.27357 | 0.022338 | 0.61605 | 356.271 | 1468.2 | 277.073 | 0 | 2135 | 930.001 | 2637.81 | 297.5 | 8101.85 | 296.568 | 164.777 | 65.4 | 526.745 | 57.97 | 54.6 | 3.56 | 27.73 | 31.89 | 23.06 | 35.82 | 4.86 | 239.49 | 57.97 | 54.6 | 3.56 | 27.73 | 31.89 | 23.06 | 35.82 | 4.86 | 239.49 | 13.04 | 1.71 | 0.33 | 6.87 | 3.02 | 3.87 | 3.38 | 0.53 | 32.75 | 13.04 | 1.71 | 0.33 | 6.87 | 3.02 | 3.87 | 3.38 | 0.53 | 32.75 | 0.12623 | 0.20453 | 0.031639 | 0 | 0.35267 | 0.11028 | 0.34625 | 0.084835 | 1.2564 | 40.7 | 15.2 | 32.5 | 44.2 | 15.6 | 34.3 | 48.9 | 43.1 | 17.39 | 41.11 | 35.95 | 27.6 | 17.39 | 41.11 | 63.17 | 80.69 | 0.9 | 9.83 | 2.4 | 6.44 | 0.9 | 9.83 | 2.71 | 19.24 | 1 | 1.1737 | 2.8403 |  |  | 4443.05 | 2.8403 | 0.09 | 0.05 | 2.2 | 0.1 | 0.04 | 1.92 |  |  | 1 | 1 | 36.7456 | 25.355 | 36.7578 | 28.615 | 56.7387 | 65.5586 |  |  | 29.9824 | 44.0805 | 43.0303 | 0 | 0 | -142.813 | 0 | 0 | 96.1326 | 137.721 | 335.62 | 24.0421 | 567.795 | 827.774 | 551.03 | 0 | 252.315 | 1631.12 | 32.5263 | 56.677 | 43.0303 | 179.125 | -142.813 | 96.1326 | 137.563 | 335.62 | 24.0421 | 761.904 | 903.635 | 0 | 252.315 | 1155.95 | 87.1017 | 220.993 | 43.0303 | 0 | 391.144 | 146.995 | 437.944 | 68.8504 | 1396.06 | 1734.18 | 963.536 | 382.427 | 3080.14
2023-07-11 22:48 | R:/30129Wilcox/TDS Basecase/2387/08 Water Heating/W08R06.ribd22 | base | 12 | 1 | 2100 | Proposed and Standard | FAIL | -12.56 | -8.7 | -5.5 | 39.8 | -19.2 | 62.3 | 130.696 | 248.605 | 277.073 | 0 | 0 | -4441.75 | 0 | 0 | 505.557 | 944.734 | 2025.88 | 119.621 | -189.585 | 656.374 | 141.56 | 199.594 | 0 | 43.1492 | 384.303 | 341.154 | 27.1 | 11.98 | 3.56 | 33.47 | 0 | -36.63 | 0 | 0 | 7.43 | 19.63 | 27.07 | 1.72 | 95.33 | 76.11 | 6.13 | 0.34 | 0.33 | 8.32 | -1.1 | 0 | 0 | 0.74 | 2.86 | 2.59 | 0.19 | 20.4 | 0.056976 | 0.046732 | 0.031639 | 0 | 0 | -0.010629 | 0 | 0 | 0.092723 | 0.10271 | 0.27357 | 0.022338 | 0.61605 | 0.13535 | 143.612 | 335.417 | 277.073 | 1186.96 | -4441.75 | 505.557 | 944.522 | 2025.88 | 119.621 | 1096.89 | 1943.06 | 154.534 | 0 | 43.1492 | 197.683 | 154.534 | 29.61 | 15.72 | 3.56 | 14.66 | -37.32 | 7.43 | 19.63 | 27.07 | 1.72 | 82.08 | 63.55 | 6.69 | 0.44 | 0.33 | 1.38 | -1.1 | 0.74 | 2.86 | 2.59 | 0.19 | 14.12 | 0.059862 | 0.050981 | 0.031639 | 0.17858 | -0.010629 | 0.092723 | 0.1026 | 0.27357 | 0.022338 | 0.80166 | 0.32106 | BEMCmpMgr 2022.3.0 (2387) | CSE19 0.918.0 EXE | CBECC-Res 2022.3.0 (1302) | Natural Gas | 0.18561 | 0.18572 | -16.1 | -19.8 |  |  | 130.696 | 248.605 | 277.073 | 0 | 0 | -4441.75 | 0 | 0 | 505.557 | 944.734 | 2025.88 | 119.621 | -189.585 | 141.56 | 199.594 | 0 | 43.1492 | 384.303 | 27.1 | 11.98 | 3.56 | 33.47 | 0 | -36.63 | 0 | 0 | 7.43 | 19.63 | 27.07 | 1.72 | 95.33 | 6.13 | 0.34 | 0.33 | 8.32 | -1.1 | 0 | 0 | 0.74 | 2.86 | 2.59 | 0.19 | 20.4 | 0.056976 | 0.046732 | 0.031639 | 0 | 0 | -0.010629 | 0 | 0 | 0.092723 | 0.10271 | 0.27357 | 0.022338 | 0.61605 | 356.271 | 1468.2 | 277.073 | 0 | 2135 | 930.001 | 2637.81 | 297.5 | 8101.85 | 296.568 | 164.777 | 65.4 | 526.745 | 57.97 | 54.6 | 3.56 | 27.73 | 31.89 | 23.06 | 35.82 | 4.86 | 239.49 | 57.97 | 54.6 | 3.56 | 27.73 | 31.89 | 23.06 | 35.82 | 4.86 | 239.49 | 13.04 | 1.71 | 0.33 | 6.87 | 3.02 | 3.87 | 3.38 | 0.53 | 32.75 | 13.04 | 1.71 | 0.33 | 6.87 | 3.02 | 3.87 | 3.38 | 0.53 | 32.75 | 0.12623 | 0.20453 | 0.031639 | 0 | 0.35267 | 0.11028 | 0.34625 | 0.084835 | 1.2564 | 52.9 | 15.3 | 39.8 | 44.2 | 15.6 | 34.3 | 62.3 | 43.1 | 17.39 | 58.72 | 35.95 | 27.6 | 17.39 | 58.72 | 63.17 | 80.69 | 0.9 | 14.22 | 2.4 | 6.44 | 0.9 | 14.22 | 2.71 | 19.24 | 1 | 1.1737 | 2.8403 |  |  | 4443.05 | 2.8403 | 0.09 | 0.05 | 2.82 | 0.1 | 0.04 | 1.92 |  |  | 1 | 1 | 36.7456 | 25.355 | 36.7578 | 28.615 | 56.7387 | 65.5586 |  |  | 29.9824 | 44.0805 | 43.0303 | 0 | 0 | -142.813 | 0 | 0 | 96.1326 | 137.721 | 335.62 | 24.0421 | 567.795 | 827.774 | 1167.12 | 0 | 252.315 | 2247.21 | 32.5263 | 56.677 | 43.0303 | 179.125 | -142.813 | 96.1326 | 137.563 | 335.62 | 24.0421 | 761.904 | 903.635 | 0 | 252.315 | 1155.95 | 87.1017 | 220.993 | 43.0303 | 0 | 391.144 | 146.995 | 437.944 | 68.8504 | 1396.06 | 1734.18 | 963.536 | 382.427 | 3080.14
2023-07-11 22:49 | R:/30129Wilcox/TDS Basecase/2387/08 Water Heating/W08R07.ribd22 | base | 12 | 1 | 2100 | Proposed and Standard | FAIL | -11.56 | -8 | -4.6 | 38.9 | -2.2 | 45.3 | 130.56 | 248.91 | 277.073 | 2556.27 | 0 | -4441.75 | 0 | 0 | 505.557 | 945.352 | 2025.88 | 119.621 | 2367.47 | 3212.81 | 141.357 | 0 | 0 | 43.1492 | 184.506 | 141.357 | 27.06 | 11.99 | 3.56 | 32.5 | 0 | -37.87 | 0 | 0 | 7.43 | 19.64 | 27.07 | 1.72 | 93.1 | 75.11 | 6.13 | 0.34 | 0.33 | 2.76 | -1.1 | 0 | 0 | 0.74 | 2.87 | 2.59 | 0.19 | 14.85 | 0.056919 | 0.046785 | 0.031639 | 0.35037 | 0 | -0.010629 | 0 | 0 | 0.092723 | 0.10279 | 0.27357 | 0.022338 | 0.9665 | 0.48571 | 143.612 | 335.417 | 277.073 | 1186.96 | -4441.75 | 505.557 | 944.522 | 2025.88 | 119.621 | 1096.89 | 1943.06 | 154.534 | 0 | 43.1492 | 197.683 | 154.534 | 29.61 | 15.72 | 3.56 | 14.66 | -37.32 | 7.43 | 19.63 | 27.07 | 1.72 | 82.08 | 63.55 | 6.69 | 0.44 | 0.33 | 1.38 | -1.1 | 0.74 | 2.86 | 2.59 | 0.19 | 14.12 | 0.059862 | 0.050981 | 0.031639 | 0.17858 | -0.010629 | 0.092723 | 0.1026 | 0.27357 | 0.022338 | 0.80166 | 0.32106 | BEMCmpMgr 2022.3.0 (2387) | CSE19 0.918.0 EXE | CBECC-Res 2022.3.0 (1302) | Natural Gas | -0.16484 | -0.16465 | -13.4 | -18.2 |  |  | 130.56 | 248.91 | 277.073 | 2556.27 | 0 | -4441.75 | 0 | 0 | 505.557 | 945.352 | 2025.88 | 119.621 | 2367.47 | 141.357 | 0 | 0 | 43.1492 | 184.506 | 27.06 | 11.99 | 3.56 | 32.5 | 0 | -37.87 | 0 | 0 | 7.43 | 19.64 | 27.07 | 1.72 | 93.1 | 6.13 | 0.34 | 0.33 | 2.76 | -1.1 | 0 | 0 | 0.74 | 2.87 | 2.59 | 0.19 | 14.85 | 0.056919 | 0.046785 | 0.031639 | 0.35037 | 0 | -0.010629 | 0 | 0 | 0.092723 | 0.10279 | 0.27357 | 0.022338 | 0.9665 | 356.271 | 1468.2 | 277.073 | 0 | 2135 | 930.001 | 2637.81 | 297.5 | 8101.85 | 296.568 | 164.777 | 65.4 | 526.745 | 57.97 | 54.6 | 3.56 | 27.73 | 31.89 | 23.06 | 35.82 | 4.86 | 239.49 | 57.97 | 54.6 | 3.56 | 27.73 | 31.89 | 23.06 | 35.82 | 4.86 | 239.49 | 13.04 | 1.71 | 0.33 | 6.87 | 3.02 | 3.87 | 3.38 | 0.53 | 32.75 | 13.04 | 1.71 | 0.33 | 6.87 | 3.02 | 3.87 | 3.38 | 0.53 | 32.75 | 0.12623 | 0.20453 | 0.031639 | 0 | 0.35267 | 0.11028 | 0.34625 | 0.084835 | 1.2564 | 52.2 | 15.8 | 38.9 | 44.2 | 15.6 | 34.3 | 45.3 | 43.1 | 49.9 | 25.21 | 35.95 | 27.6 | 49.9 | 25.21 | 63.17 | 80.69 | 3.66 | 5.9 | 2.4 | 6.44 | 3.66 | 5.9 | 2.71 | 19.24 | 1 | 1.1737 | 2.8403 |  |  | 4443.05 | 2.8403 | 0.11 | 0.04 | 2 | 0.1 | 0.04 | 1.92 |  |  | 1 | 1 | 36.6827 | 25.3582 | 36.7578 | 28.615 | 56.7387 | 65.5586 |  |  | 29.9534 | 44.1308 | 43.0303 | 356.63 | 0 | -142.813 | 0 | 0 | 96.1326 | 137.822 | 335.62 | 24.0421 | 924.548 | 826.583 | 0 | 0 | 252.315 | 1078.9 | 32.5263 | 56.677 | 43.0303 | 179.125 | -142.813 | 96.1326 | 137.563 | 335.62 | 24.0421 | 761.904 | 903.635 | 0 | 252.315 | 1155.95 | 87.1017 | 220.993 | 43.0303 | 0 | 391.144 | 146.995 | 437.944 | 68.8504 | 1396.06 | 1734.18 | 963.536 | 382.427 | 3080.14
2023-07-11 22:50 | R:/30129Wilcox/TDS Basecase/2387/08 Water Heating/W08R08.ribd22 | base | 12 | 1 | 2100 | Proposed and Standard | PASS | 10.49 | 7.3 | 4.3 | 30 | 3.3 | 39.8 | 130.314 | 249.682 | 277.073 | 834.943 | 0 | -4441.75 | 0 | 0 | 505.557 | 946.569 | 2025.88 | 119.621 | 647.888 | 1492.01 | 140.95 | 0 | 0 | 43.1492 | 184.099 | 140.95 | 26.98 | 12.01 | 3.56 | 10.51 | 0 | -37.09 | 0 | 0 | 7.43 | 19.66 | 27.07 | 1.72 | 71.85 | 53.06 | 6.11 | 0.34 | 0.33 | 0.96 | -1.1 | 0 | 0 | 0.74 | 2.87 | 2.59 | 0.19 | 13.03 | 0.056828 | 0.046913 | 0.031639 | 0.11356 | 0 | -0.010629 | 0 | 0 | 0.092723 | 0.10296 | 0.27357 | 0.022338 | 0.7299 | 0.24894 | 143.612 | 335.417 | 277.073 | 1186.96 | -4441.75 | 505.557 | 944.522 | 2025.88 | 119.621 | 1096.89 | 1943.06 | 154.534 | 0 | 43.1492 | 197.683 | 154.534 | 29.61 | 15.72 | 3.56 | 14.66 | -37.32 | 7.43 | 19.63 | 27.07 | 1.72 | 82.08 | 63.55 | 6.69 | 0.44 | 0.33 | 1.38 | -1.1 | 0.74 | 2.86 | 2.59 | 0.19 | 14.12 | 0.059862 | 0.050981 | 0.031639 | 0.17858 | -0.010629 | 0.092723 | 0.1026 | 0.27357 | 0.022338 | 0.80166 | 0.32106 | BEMCmpMgr 2022.3.0 (2387) | CSE19 0.918.0 EXE | CBECC-Res 2022.3.0 (1302) | Natural Gas | 0.071767 | 0.072122 | 12.5 | 16.5 |  |  | 130.314 | 249.682 | 277.073 | 834.943 | 0 | -4441.75 | 0 | 0 | 505.557 | 946.569 | 2025.88 | 119.621 | 647.888 | 140.95 | 0 | 0 | 43.1492 | 184.099 | 26.98 | 12.01 | 3.56 | 10.51 | 0 | -37.09 | 0 | 0 | 7.43 | 19.66 | 27.07 | 1.72 | 71.85 | 6.11 | 0.34 | 0.33 | 0.96 | -1.1 | 0 | 0 | 0.74 | 2.87 | 2.59 | 0.19 | 13.03 | 0.056828 | 0.046913 | 0.031639 | 0.11356 | 0 | -0.010629 | 0 | 0 | 0.092723 | 0.10296 | 0.27357 | 0.022338 | 0.7299 | 356.271 | 1468.2 | 277.073 | 0 | 2135 | 930.001 | 2637.81 | 297.5 | 8101.85 | 296.568 | 164.777 | 65.4 | 526.745 | 57.97 | 54.6 | 3.56 | 27.73 | 31.89 | 23.06 | 35.82 | 4.86 | 239.49 | 57.97 | 54.6 | 3.56 | 27.73 | 31.89 | 23.06 | 35.82 | 4.86 | 239.49 | 13.04 | 1.71 | 0.33 | 6.87 | 3.02 | 3.87 | 3.38 | 0.53 | 32.75 | 13.04 | 1.71 | 0.33 | 6.87 | 3.02 | 3.87 | 3.38 | 0.53 | 32.75 | 0.12623 | 0.20453 | 0.031639 | 0 | 0.35267 | 0.11028 | 0.34625 | 0.084835 | 1.2564 | 36.9 | 15.5 | 30 | 44.2 | 15.6 | 34.3 | 39.8 | 43.1 | 27.92 | 25.14 | 35.95 | 27.6 | 27.92 | 25.14 | 63.17 | 80.69 | 1.86 | 5.88 | 2.4 | 6.44 | 1.86 | 5.88 | 2.71 | 19.24 | 1 | 1.1737 | 2.8403 |  |  | 4443.05 | 2.8403 | 0.1 | 0.05 | 1.77 | 0.1 | 0.04 | 1.92 |  |  | 1 | 1 | 36.7128 | 25.3682 | 36.7578 | 28.615 | 56.7387 | 65.5586 |  |  | 29.9026 | 44.2583 | 43.0303 | 124.66 | 0 | -142.813 | 0 | 0 | 96.1326 | 138.019 | 335.62 | 24.0421 | 692.852 | 824.206 | 0 | 0 | 252.315 | 1076.52 | 32.5263 | 56.677 | 43.0303 | 179.125 | -142.813 | 96.1326 | 137.563 | 335.62 | 24.0421 | 761.904 | 903.635 | 0 | 252.315 | 1155.95 | 87.1017 | 220.993 | 43.0303 | 0 | 391.144 | 146.995 | 437.944 | 68.8504 | 1396.06 | 1734.18 | 963.536 | 382.427 | 3080.14
2023-07-11 22:51 | R:/30129Wilcox/TDS Basecase/2387/08 Water Heating/W08R09.ribd22 | base | 12 | 1 | 2100 | Proposed and Standard | FAIL | -2.98 | -2 | -1.5 | 35.8 | -10.9 | 54 | 130.696 | 248.605 | 277.073 | 162.014 | 0 | -4441.75 | 0 | 0 | 505.557 | 944.734 | 2025.88 | 119.621 | -27.5703 | 818.389 | 141.56 | 129.656 | 0 | 43.1492 | 314.365 | 271.216 | 27.1 | 11.98 | 3.56 | 23.89 | 0 | -36.73 | 0 | 0 | 7.43 | 19.63 | 27.07 | 1.72 | 85.65 | 66.53 | 6.13 | 0.34 | 0.33 | 5.59 | -1.1 | 0 | 0 | 0.74 | 2.86 | 2.59 | 0.19 | 17.67 | 0.056976 | 0.046732 | 0.031639 | 0.019132 | 0 | -0.010629 | 0 | 0 | 0.092723 | 0.10271 | 0.27357 | 0.022338 | 0.63518 | 0.15448 | 143.612 | 335.417 | 277.073 | 1186.96 | -4441.75 | 505.557 | 944.522 | 2025.88 | 119.621 | 1096.89 | 1943.06 | 154.534 | 0 | 43.1492 | 197.683 | 154.534 | 29.61 | 15.72 | 3.56 | 14.66 | -37.32 | 7.43 | 19.63 | 27.07 | 1.72 | 82.08 | 63.55 | 6.69 | 0.44 | 0.33 | 1.38 | -1.1 | 0.74 | 2.86 | 2.59 | 0.19 | 14.12 | 0.059862 | 0.050981 | 0.031639 | 0.17858 | -0.010629 | 0.092723 | 0.1026 | 0.27357 | 0.022338 | 0.80166 | 0.32106 | BEMCmpMgr 2022.3.0 (2387) | CSE19 0.918.0 EXE | CBECC-Res 2022.3.0 (1302) | Natural Gas | 0.16648 | 0.16659 | -4.3 | -4.7 |  |  | 130.696 | 248.605 | 277.073 | 162.014 | 0 | -4441.75 | 0 | 0 | 505.557 | 944.734 | 2025.88 | 119.621 | -27.5703 | 141.56 | 129.656 | 0 | 43.1492 | 314.365 | 27.1 | 11.98 | 3.56 | 23.89 | 0 | -36.73 | 0 | 0 | 7.43 | 19.63 | 27.07 | 1.72 | 85.65 | 6.13 | 0.34 | 0.33 | 5.59 | -1.1 | 0 | 0 | 0.74 | 2.86 | 2.59 | 0.19 | 17.67 | 0.056976 | 0.046732 | 0.031639 | 0.019132 | 0 | -0.010629 | 0 | 0 | 0.092723 | 0.10271 | 0.27357 | 0.022338 | 0.63518 | 356.271 | 1468.2 | 277.073 | 0 | 2135 | 930.001 | 2637.81 | 297.5 | 8101.85 | 296.568 | 164.777 | 65.4 | 526.745 | 57.97 | 54.6 | 3.56 | 27.73 | 31.89 | 23.06 | 35.82 | 4.86 | 239.49 | 57.97 | 54.6 | 3.56 | 27.73 | 31.89 | 23.06 | 35.82 | 4.86 | 239.49 | 13.04 | 1.71 | 0.33 | 6.87 | 3.02 | 3.87 | 3.38 | 0.53 | 32.75 | 13.04 | 1.71 | 0.33 | 6.87 | 3.02 | 3.87 | 3.38 | 0.53 | 32.75 | 0.12623 | 0.20453 | 0.031639 | 0 | 0.35267 | 0.11028 | 0.34625 | 0.084835 | 1.2564 | 46.2 | 15.3 | 35.8 | 44.2 | 15.6 | 34.3 | 54 | 43.1 | 19.5 | 47.03 | 35.95 | 27.6 | 19.5 | 47.03 | 63.17 | 80.69 | 1.08 | 11.31 | 2.4 | 6.44 | 1.08 | 11.31 | 2.71 | 19.24 | 1 | 1.1737 | 2.8403 |  |  | 4443.05 | 2.8403 | 0.09 | 0.05 | 2.43 | 0.1 | 0.04 | 1.92 |  |  | 1 | 1 | 36.7456 | 25.355 | 36.7578 | 28.615 | 56.7387 | 65.5586 |  |  | 29.9824 | 44.0805 | 43.0303 | 23.6724 | 0 | -142.813 | 0 | 0 | 96.1326 | 137.721 | 335.62 | 24.0421 | 591.468 | 827.774 | 758.161 | 0 | 252.315 | 1838.25 | 32.5263 | 56.677 | 43.0303 | 179.125 | -142.813 | 96.1326 | 137.563 | 335.62 | 24.0421 | 761.904 | 903.635 | 0 | 252.315 | 1155.95 | 87.1017 | 220.993 | 43.0303 | 0 | 391.144 | 146.995 | 437.944 | 68.8504 | 1396.06 | 1734.18 | 963.536 | 382.427 | 3080.14
2023-07-11 22:52 | R:/30129Wilcox/TDS Basecase/2387/08 Water Heating/W08R10.ribd22 | base | 12 | 1 | 2100 | Proposed and Standard | FAIL | -2.98 | -2 | -1.5 | 35.8 | -10.9 | 54 | 130.696 | 248.605 | 277.073 | 162.014 | 0 | -4441.75 | 0 | 0 | 505.557 | 944.734 | 2025.88 | 119.621 | -27.5704 | 818.389 | 141.56 | 129.656 | 0 | 43.1492 | 314.365 | 271.216 | 27.1 | 11.98 | 3.56 | 23.89 | 0 | -36.73 | 0 | 0 | 7.43 | 19.63 | 27.07 | 1.72 | 85.65 | 66.53 | 6.13 | 0.34 | 0.33 | 5.59 | -1.1 | 0 | 0 | 0.74 | 2.86 | 2.59 | 0.19 | 17.67 | 0.056976 | 0.046732 | 0.031639 | 0.019132 | 0 | -0.010629 | 0 | 0 | 0.092723 | 0.10271 | 0.27357 | 0.022338 | 0.63518 | 0.15448 | 143.612 | 335.417 | 277.073 | 1186.96 | -4441.75 | 505.557 | 944.522 | 2025.88 | 119.621 | 1096.89 | 1943.06 | 154.534 | 0 | 43.1492 | 197.683 | 154.534 | 29.61 | 15.72 | 3.56 | 14.66 | -37.32 | 7.43 | 19.63 | 27.07 | 1.72 | 82.08 | 63.55 | 6.69 | 0.44 | 0.33 | 1.38 | -1.1 | 0.74 | 2.86 | 2.59 | 0.19 | 14.12 | 0.059862 | 0.050981 | 0.031639 | 0.17858 | -0.010629 | 0.092723 | 0.1026 | 0.27357 | 0.022338 | 0.80166 | 0.32106 | BEMCmpMgr 2022.3.0 (2387) | CSE19 0.918.0 EXE | CBECC-Res 2022.3.0 (1302) | Natural Gas | 0.16648 | 0.16659 | -4.3 | -4.7 |  |  | 130.696 | 248.605 | 277.073 | 162.014 | 0 | -4441.75 | 0 | 0 | 505.557 | 944.734 | 2025.88 | 119.621 | -27.5704 | 141.56 | 129.656 | 0 | 43.1492 | 314.365 | 27.1 | 11.98 | 3.56 | 23.89 | 0 | -36.73 | 0 | 0 | 7.43 | 19.63 | 27.07 | 1.72 | 85.65 | 6.13 | 0.34 | 0.33 | 5.59 | -1.1 | 0 | 0 | 0.74 | 2.86 | 2.59 | 0.19 | 17.67 | 0.056976 | 0.046732 | 0.031639 | 0.019132 | 0 | -0.010629 | 0 | 0 | 0.092723 | 0.10271 | 0.27357 | 0.022338 | 0.63518 | 356.271 | 1468.2 | 277.073 | 0 | 2135 | 930.001 | 2637.81 | 297.5 | 8101.85 | 296.568 | 164.777 | 65.4 | 526.745 | 57.97 | 54.6 | 3.56 | 27.73 | 31.89 | 23.06 | 35.82 | 4.86 | 239.49 | 57.97 | 54.6 | 3.56 | 27.73 | 31.89 | 23.06 | 35.82 | 4.86 | 239.49 | 13.04 | 1.71 | 0.33 | 6.87 | 3.02 | 3.87 | 3.38 | 0.53 | 32.75 | 13.04 | 1.71 | 0.33 | 6.87 | 3.02 | 3.87 | 3.38 | 0.53 | 32.75 | 0.12623 | 0.20453 | 0.031639 | 0 | 0.35267 | 0.11028 | 0.34625 | 0.084835 | 1.2564 | 46.2 | 15.3 | 35.8 | 44.2 | 15.6 | 34.3 | 54 | 43.1 | 19.5 | 47.03 | 35.95 | 27.6 | 19.5 | 47.03 | 63.17 | 80.69 | 1.08 | 11.31 | 2.4 | 6.44 | 1.08 | 11.31 | 2.71 | 19.24 | 1 | 1.1737 | 2.8403 |  |  | 4443.05 | 2.8403 | 0.09 | 0.05 | 2.43 | 0.1 | 0.04 | 1.92 |  |  | 1 | 1 | 36.7456 | 25.355 | 36.7578 | 28.615 | 56.7387 | 65.5586 |  |  | 29.9824 | 44.0805 | 43.0303 | 23.6724 | 0 | -142.813 | 0 | 0 | 96.1326 | 137.721 | 335.62 | 24.0421 | 591.468 | 827.774 | 758.161 | 0 | 252.315 | 1838.25 | 32.5263 | 56.677 | 43.0303 | 179.125 | -142.813 | 96.1326 | 137.563 | 335.62 | 24.0421 | 761.904 | 903.635 | 0 | 252.315 | 1155.95 | 87.1017 | 220.993 | 43.0303 | 0 | 391.144 | 146.995 | 437.944 | 68.8504 | 1396.06 | 1734.18 | 963.536 | 382.427 | 3080.14
2023-07-11 22:53 | R:/30129Wilcox/TDS Basecase/2387/09 Multiple Orientation/W09R01.ribd22 | base | 12 | 1 | 2100 | Proposed and Standard | FAIL | -1.81 | -1.2 | -0.7 | 35 | -0.5 | 43.6 | 147.967 | 368.426 | 277.073 | 1187.8 | 0 | -4441.75 | 0 | 0 | 505.557 | 945.126 | 2025.88 | 119.621 | 1135.7 | 1981.27 | 157.19 | 0 | 0 | 43.1492 | 200.34 | 157.19 | 30.16 | 16.94 | 3.56 | 14.7 | 0 | -37.34 | 0 | 0 | 7.43 | 19.64 | 27.07 | 1.72 | 83.88 | 65.36 | 6.82 | 0.47 | 0.33 | 1.39 | -1.1 | 0 | 0 | 0.74 | 2.86 | 2.59 | 0.19 | 14.29 | 0.061032 | 0.052625 | 0.031639 | 0.17925 | 0 | -0.010629 | 0 | 0 | 0.092723 | 0.10256 | 0.27357 | 0.022338 | 0.8051 | 0.32454 | 143.612 | 335.417 | 277.073 | 1186.96 | -4441.75 | 505.557 | 944.522 | 2025.88 | 119.621 | 1096.89 | 1943.06 | 154.534 | 0 | 43.1492 | 197.683 | 154.534 | 29.61 | 15.72 | 3.56 | 14.66 | -37.32 | 7.43 | 19.63 | 27.07 | 1.72 | 82.08 | 63.55 | 6.69 | 0.44 | 0.33 | 1.38 | -1.1 | 0.74 | 2.86 | 2.59 | 0.19 | 14.12 | 0.059862 | 0.050981 | 0.031639 | 0.17858 | -0.010629 | 0.092723 | 0.1026 | 0.27357 | 0.022338 | 0.80166 | 0.32106 | BEMCmpMgr 2022.3.0 (2387) | CSE19 0.918.0 EXE | CBECC-Res 2022.3.0 (1302) | Natural Gas | -0.0034371 | -0.0034788 | -2.2 | -2.8 |  |  | 147.967 | 368.426 | 277.073 | 1187.8 | 0 | -4441.75 | 0 | 0 | 505.557 | 945.126 | 2025.88 | 119.621 | 1135.7 | 157.19 | 0 | 0 | 43.1492 | 200.34 | 30.16 | 16.94 | 3.56 | 14.7 | 0 | -37.34 | 0 | 0 | 7.43 | 19.64 | 27.07 | 1.72 | 83.88 | 6.82 | 0.47 | 0.33 | 1.39 | -1.1 | 0 | 0 | 0.74 | 2.86 | 2.59 | 0.19 | 14.29 | 0.061032 | 0.052625 | 0.031639 | 0.17925 | 0 | -0.010629 | 0 | 0 | 0.092723 | 0.10256 | 0.27357 | 0.022338 | 0.8051 | 356.271 | 1468.2 | 277.073 | 0 | 2135 | 930.001 | 2637.81 | 297.5 | 8101.85 | 296.568 | 164.777 | 65.4 | 526.745 | 57.97 | 54.6 | 3.56 | 27.73 | 31.89 | 23.06 | 35.82 | 4.86 | 239.49 | 57.97 | 54.6 | 3.56 | 27.73 | 31.89 | 23.06 | 35.82 | 4.86 | 239.49 | 13.04 | 1.71 | 0.33 | 6.87 | 3.02 | 3.87 | 3.38 | 0.53 | 32.75 | 13.04 | 1.71 | 0.33 | 6.87 | 3.02 | 3.87 | 3.38 | 0.53 | 32.75 | 0.12623 | 0.20453 | 0.031639 | 0 | 0.35267 | 0.11028 | 0.34625 | 0.084835 | 1.2564 | 45.4 | 15.6 | 35 | 44.2 | 15.6 | 34.3 | 43.6 | 43.1 | 37.27 | 28.09 | 35.95 | 27.6 | 37.27 | 28.09 | 63.17 | 80.69 | 2.45 | 6.56 | 2.4 | 6.44 | 2.45 | 6.56 | 2.71 | 19.24 | 1 | 1.1737 | 2.8403 |  |  | 4443.05 | 2.8403 | 0.1 | 0.04 | 1.94 | 0.1 | 0.04 | 1.92 |  |  | 1 | 1 | 36.7578 | 30.5593 | 36.7578 | 28.615 | 56.7387 | 65.5586 |  |  | 33.5065 | 61.4576 | 43.0303 | 179.333 | 0 | -142.813 | 0 | 0 | 96.1326 | 137.591 | 335.62 | 24.0421 | 767.9 | 919.171 | 0 | 0 | 252.315 | 1171.49 | 32.5263 | 56.677 | 43.0303 | 179.125 | -142.813 | 96.1326 | 137.563 | 335.62 | 24.0421 | 761.904 | 903.635 | 0 | 252.315 | 1155.95 | 87.1017 | 220.993 | 43.0303 | 0 | 391.144 | 146.995 | 437.944 | 68.8504 | 1396.06 | 1734.18 | 963.536 | 382.427 | 3080.14
2023-07-11 22:54 | R:/30129Wilcox/TDS Basecase/2387/09 Multiple Orientation/W09R02.ribd22 | base - Worst Case (N) | 12 | 1 | 2100 | Proposed and Standard | PASS | 0 | 0 | 0 | 34.3 | 0 | 43.1 | 143.612 | 335.416 | 277.073 | 1186.96 | 0 | -4441.75 | 0 | 0 | 505.557 | 944.522 | 2025.88 | 119.621 | 1096.89 | 1943.06 | 154.534 | 0 | 0 | 43.1492 | 197.683 | 154.534 | 29.61 | 15.72 | 3.56 | 14.66 | 0 | -37.32 | 0 | 0 | 7.43 | 19.63 | 27.07 | 1.72 | 82.08 | 63.55 | 6.69 | 0.44 | 0.33 | 1.38 | -1.1 | 0 | 0 | 0.74 | 2.86 | 2.59 | 0.19 | 14.12 | 0.059862 | 0.050981 | 0.031639 | 0.17858 | 0 | -0.010629 | 0 | 0 | 0.092723 | 0.1026 | 0.27357 | 0.022338 | 0.80166 | 0.32106 | 143.612 | 335.417 | 277.073 | 1186.96 | -4441.75 | 505.557 | 944.522 | 2025.88 | 119.621 | 1096.89 | 1943.06 | 154.534 | 0 | 43.1492 | 197.683 | 154.534 | 29.61 | 15.72 | 3.56 | 14.66 | -37.32 | 7.43 | 19.63 | 27.07 | 1.72 | 82.08 | 63.55 | 6.69 | 0.44 | 0.33 | 1.38 | -1.1 | 0.74 | 2.86 | 2.59 | 0.19 | 14.12 | 0.059862 | 0.050981 | 0.031639 | 0.17858 | -0.010629 | 0.092723 | 0.1026 | 0.27357 | 0.022338 | 0.80166 | 0.32106 | BEMCmpMgr 2022.3.0 (2387) | CSE19 0.918.0 EXE | CBECC-Res 2022.3.0 (1302) | Natural Gas | 7.9843e-08 | 7.9843e-08 | 0 | 0 |  |  | 143.612 | 335.416 | 277.073 | 1186.96 | 0 | -4441.75 | 0 | 0 | 505.557 | 944.522 | 2025.88 | 119.621 | 1096.89 | 154.534 | 0 | 0 | 43.1492 | 197.683 | 29.61 | 15.72 | 3.56 | 14.66 | 0 | -37.32 | 0 | 0 | 7.43 | 19.63 | 27.07 | 1.72 | 82.08 | 6.69 | 0.44 | 0.33 | 1.38 | -1.1 | 0 | 0 | 0.74 | 2.86 | 2.59 | 0.19 | 14.12 | 0.059862 | 0.050981 | 0.031639 | 0.17858 | 0 | -0.010629 | 0 | 0 | 0.092723 | 0.1026 | 0.27357 | 0.022338 | 0.80166 | 356.271 | 1468.2 | 277.073 | 0 | 2135 | 930.001 | 2637.81 | 297.5 | 8101.85 | 296.568 | 164.777 | 65.4 | 526.745 | 57.97 | 54.6 | 3.56 | 27.73 | 31.89 | 23.06 | 35.82 | 4.86 | 239.49 | 57.97 | 54.6 | 3.56 | 27.73 | 31.89 | 23.06 | 35.82 | 4.86 | 239.49 | 13.04 | 1.71 | 0.33 | 6.87 | 3.02 | 3.87 | 3.38 | 0.53 | 32.75 | 13.04 | 1.71 | 0.33 | 6.87 | 3.02 | 3.87 | 3.38 | 0.53 | 32.75 | 0.12623 | 0.20453 | 0.031639 | 0 | 0.35267 | 0.11028 | 0.34625 | 0.084835 | 1.2564 | 44.2 | 15.6 | 34.3 | 44.2 | 15.6 | 34.3 | 43.1 | 43.1 | 35.95 | 27.6 | 35.95 | 27.6 | 35.95 | 27.6 | 63.17 | 80.69 | 2.4 | 6.44 | 2.4 | 6.44 | 2.4 | 6.44 | 2.71 | 19.24 | 1 | 1.1737 | 2.8403 |  |  | 4443.05 | 2.8403 | 0.1 | 0.04 | 1.92 | 0.1 | 0.04 | 1.92 |  |  | 1 | 1 | 36.7578 | 28.6149 | 36.7578 | 28.615 | 56.7387 | 65.5586 |  |  | 32.5262 | 56.677 | 43.0303 | 179.125 | 0 | -142.813 | 0 | 0 | 96.1326 | 137.563 | 335.62 | 24.0421 | 761.904 | 903.635 | 0 | 0 | 252.315 | 1155.95 | 32.5263 | 56.677 | 43.0303 | 179.125 | -142.813 | 96.1326 | 137.563 | 335.62 | 24.0421 | 761.904 | 903.635 | 0 | 252.315 | 1155.95 | 87.1017 | 220.993 | 43.0303 | 0 | 391.144 | 146.995 | 437.944 | 68.8504 | 1396.06 | 1734.18 | 963.536 | 382.427 | 3080.14
2023-07-11 22:54 | R:/30129Wilcox/TDS Basecase/2387/09 Multiple Orientation/W09R02.ribd22 | base - North Facing | 12 | 1 | 2100 | Proposed and Standard | PASS | 0 | 0 | 0 | 34.3 | 0 | 43.1 | 143.612 | 335.416 | 277.073 | 1186.96 | 0 | -4441.75 | 0 | 0 | 505.557 | 944.522 | 2025.88 | 119.621 | 1096.89 | 1943.06 | 154.534 | 0 | 0 | 43.1492 | 197.683 | 154.534 | 29.61 | 15.72 | 3.56 | 14.66 | 0 | -37.32 | 0 | 0 | 7.43 | 19.63 | 27.07 | 1.72 | 82.08 | 63.55 | 6.69 | 0.44 | 0.33 | 1.38 | -1.1 | 0 | 0 | 0.74 | 2.86 | 2.59 | 0.19 | 14.12 | 0.059862 | 0.050981 | 0.031639 | 0.17858 | 0 | -0.010629 | 0 | 0 | 0.092723 | 0.1026 | 0.27357 | 0.022338 | 0.80166 | 0.32106 | 143.612 | 335.417 | 277.073 | 1186.96 | -4441.75 | 505.557 | 944.522 | 2025.88 | 119.621 | 1096.89 | 1943.06 | 154.534 | 0 | 43.1492 | 197.683 | 154.534 | 29.61 | 15.72 | 3.56 | 14.66 | -37.32 | 7.43 | 19.63 | 27.07 | 1.72 | 82.08 | 63.55 | 6.69 | 0.44 | 0.33 | 1.38 | -1.1 | 0.74 | 2.86 | 2.59 | 0.19 | 14.12 | 0.059862 | 0.050981 | 0.031639 | 0.17858 | -0.010629 | 0.092723 | 0.1026 | 0.27357 | 0.022338 | 0.80166 | 0.32106 | BEMCmpMgr 2022.3.0 (2387) | CSE19 0.918.0 EXE | CBECC-Res 2022.3.0 (1302) | Natural Gas | 7.9843e-08 | 7.9843e-08 | 0 | 0 |  |  | 143.612 | 335.416 | 277.073 | 1186.96 | 0 | -4441.75 | 0 | 0 | 505.557 | 944.522 | 2025.88 | 119.621 | 1096.89 | 154.534 | 0 | 0 | 43.1492 | 197.683 | 29.61 | 15.72 | 3.56 | 14.66 | 0 | -37.32 | 0 | 0 | 7.43 | 19.63 | 27.07 | 1.72 | 82.08 | 6.69 | 0.44 | 0.33 | 1.38 | -1.1 | 0 | 0 | 0.74 | 2.86 | 2.59 | 0.19 | 14.12 | 0.059862 | 0.050981 | 0.031639 | 0.17858 | 0 | -0.010629 | 0 | 0 | 0.092723 | 0.1026 | 0.27357 | 0.022338 | 0.80166 | 356.271 | 1468.2 | 277.073 | 0 | 2135 | 930.001 | 2637.81 | 297.5 | 8101.85 | 296.568 | 164.777 | 65.4 | 526.745 | 57.97 | 54.6 | 3.56 | 27.73 | 31.89 | 23.06 | 35.82 | 4.86 | 239.49 | 57.97 | 54.6 | 3.56 | 27.73 | 31.89 | 23.06 | 35.82 | 4.86 | 239.49 | 13.04 | 1.71 | 0.33 | 6.87 | 3.02 | 3.87 | 3.38 | 0.53 | 32.75 | 13.04 | 1.71 | 0.33 | 6.87 | 3.02 | 3.87 | 3.38 | 0.53 | 32.75 | 0.12623 | 0.20453 | 0.031639 | 0 | 0.35267 | 0.11028 | 0.34625 | 0.084835 | 1.2564 | 44.2 | 15.6 | 34.3 | 44.2 | 15.6 | 34.3 | 43.1 | 43.1 | 35.95 | 27.6 | 35.95 | 27.6 | 35.95 | 27.6 | 63.17 | 80.69 | 2.4 | 6.44 | 2.4 | 6.44 | 2.4 | 6.44 | 2.71 | 19.24 | 1 | 1.1737 | 2.8403 |  |  | 4443.05 | 2.8403 | 0.1 | 0.04 | 1.92 | 0.1 | 0.04 | 1.92 |  |  | 1 | 1 | 36.7578 | 28.6149 | 36.7578 | 28.615 | 56.7387 | 65.5586 |  |  | 32.5262 | 56.677 | 43.0303 | 179.125 | 0 | -142.813 | 0 | 0 | 96.1326 | 137.563 | 335.62 | 24.0421 | 761.904 | 903.635 | 0 | 0 | 252.315 | 1155.95 | 32.5263 | 56.677 | 43.0303 | 179.125 | -142.813 | 96.1326 | 137.563 | 335.62 | 24.0421 | 761.904 | 903.635 | 0 | 252.315 | 1155.95 | 87.1017 | 220.993 | 43.0303 | 0 | 391.144 | 146.995 | 437.944 | 68.8504 | 1396.06 | 1734.18 | 963.536 | 382.427 | 3080.14
2023-07-11 22:54 | R:/30129Wilcox/TDS Basecase/2387/09 Multiple Orientation/W09R02.ribd22 | base - East Facing | 12 | 1 | 2100 | Proposed and Standard | PASS | 0 | 0 | 0 | 34.3 | 0 | 43.1 | 143.612 | 335.417 | 277.073 | 1186.96 | 0 | -4441.75 | 0 | 0 | 505.557 | 944.522 | 2025.88 | 119.621 | 1096.89 | 1943.06 | 154.533 | 0 | 0 | 43.1492 | 197.683 | 154.533 | 29.61 | 15.72 | 3.56 | 14.66 | 0 | -37.32 | 0 | 0 | 7.43 | 19.63 | 27.07 | 1.72 | 82.08 | 63.55 | 6.69 | 0.44 | 0.33 | 1.38 | -1.1 | 0 | 0 | 0.74 | 2.86 | 2.59 | 0.19 | 14.12 | 0.059862 | 0.050981 | 0.031639 | 0.17858 | 0 | -0.010629 | 0 | 0 | 0.092723 | 0.1026 | 0.27357 | 0.022338 | 0.80166 | 0.32106 | 143.612 | 335.417 | 277.073 | 1186.96 | -4441.75 | 505.557 | 944.522 | 2025.88 | 119.621 | 1096.89 | 1943.06 | 154.534 | 0 | 43.1492 | 197.683 | 154.534 | 29.61 | 15.72 | 3.56 | 14.66 | -37.32 | 7.43 | 19.63 | 27.07 | 1.72 | 82.08 | 63.55 | 6.69 | 0.44 | 0.33 | 1.38 | -1.1 | 0.74 | 2.86 | 2.59 | 0.19 | 14.12 | 0.059862 | 0.050981 | 0.031639 | 0.17858 | -0.010629 | 0.092723 | 0.1026 | 0.27357 | 0.022338 | 0.80166 | 0.32106 | BEMCmpMgr 2022.3.0 (2387) | CSE19 0.918.0 EXE | CBECC-Res 2022.3.0 (1302) | Natural Gas | 3.0564e-09 | 3.7931e-09 | 0 | 0 |  |  | 143.612 | 335.417 | 277.073 | 1186.96 | 0 | -4441.75 | 0 | 0 | 505.557 | 944.522 | 2025.88 | 119.621 | 1096.89 | 154.533 | 0 | 0 | 43.1492 | 197.683 | 29.61 | 15.72 | 3.56 | 14.66 | 0 | -37.32 | 0 | 0 | 7.43 | 19.63 | 27.07 | 1.72 | 82.08 | 6.69 | 0.44 | 0.33 | 1.38 | -1.1 | 0 | 0 | 0.74 | 2.86 | 2.59 | 0.19 | 14.12 | 0.059862 | 0.050981 | 0.031639 | 0.17858 | 0 | -0.010629 | 0 | 0 | 0.092723 | 0.1026 | 0.27357 | 0.022338 | 0.80166 | 356.271 | 1468.2 | 277.073 | 0 | 2135 | 930.001 | 2637.81 | 297.5 | 8101.85 | 296.568 | 164.777 | 65.4 | 526.745 | 57.97 | 54.6 | 3.56 | 27.73 | 31.89 | 23.06 | 35.82 | 4.86 | 239.49 | 57.97 | 54.6 | 3.56 | 27.73 | 31.89 | 23.06 | 35.82 | 4.86 | 239.49 | 13.04 | 1.71 | 0.33 | 6.87 | 3.02 | 3.87 | 3.38 | 0.53 | 32.75 | 13.04 | 1.71 | 0.33 | 6.87 | 3.02 | 3.87 | 3.38 | 0.53 | 32.75 | 0.12623 | 0.20453 | 0.031639 | 0 | 0.35267 | 0.11028 | 0.34625 | 0.084835 | 1.2564 | 44.2 | 15.6 | 34.3 | 44.2 | 15.6 | 34.3 | 43.1 | 43.1 | 35.95 | 27.6 | 35.95 | 27.6 | 35.95 | 27.6 | 63.17 | 80.69 | 2.4 | 6.44 | 2.4 | 6.44 | 2.4 | 6.44 | 2.71 | 19.24 | 1 | 1.1737 | 2.8403 |  |  | 4443.05 | 2.8403 | 0.1 | 0.04 | 1.92 | 0.1 | 0.04 | 1.92 |  |  | 1 | 1 | 36.7578 | 28.615 | 36.7578 | 28.615 | 56.7387 | 65.5586 |  |  | 32.5263 | 56.677 | 43.0303 | 179.125 | 0 | -142.813 | 0 | 0 | 96.1326 | 137.563 | 335.62 | 24.0421 | 761.904 | 903.635 | 0 | 0 | 252.315 | 1155.95 | 32.5263 | 56.677 | 43.0303 | 179.125 | -142.813 | 96.1326 | 137.563 | 335.62 | 24.0421 | 761.904 | 903.635 | 0 | 252.315 | 1155.95 | 87.1017 | 220.993 | 43.0303 | 0 | 391.144 | 146.995 | 437.944 | 68.8504 | 1396.06 | 1734.18 | 963.536 | 382.427 | 3080.14
2023-07-11 22:54 | R:/30129Wilcox/TDS Basecase/2387/09 Multiple Orientation/W09R02.ribd22 | base - South Facing | 12 | 1 | 2100 | Proposed and Standard | PASS | 0 | 0 | 0 | 34.3 | 0 | 43.1 | 143.612 | 335.417 | 277.073 | 1186.96 | 0 | -4441.75 | 0 | 0 | 505.557 | 944.522 | 2025.88 | 119.621 | 1096.89 | 1943.06 | 154.533 | 0 | 0 | 43.1492 | 197.683 | 154.533 | 29.61 | 15.72 | 3.56 | 14.66 | 0 | -37.32 | 0 | 0 | 7.43 | 19.63 | 27.07 | 1.72 | 82.08 | 63.55 | 6.69 | 0.44 | 0.33 | 1.38 | -1.1 | 0 | 0 | 0.74 | 2.86 | 2.59 | 0.19 | 14.12 | 0.059862 | 0.050981 | 0.031639 | 0.17858 | 0 | -0.010629 | 0 | 0 | 0.092723 | 0.1026 | 0.27357 | 0.022338 | 0.80166 | 0.32106 | 143.612 | 335.417 | 277.073 | 1186.96 | -4441.75 | 505.557 | 944.522 | 2025.88 | 119.621 | 1096.89 | 1943.06 | 154.534 | 0 | 43.1492 | 197.683 | 154.534 | 29.61 | 15.72 | 3.56 | 14.66 | -37.32 | 7.43 | 19.63 | 27.07 | 1.72 | 82.08 | 63.55 | 6.69 | 0.44 | 0.33 | 1.38 | -1.1 | 0.74 | 2.86 | 2.59 | 0.19 | 14.12 | 0.059862 | 0.050981 | 0.031639 | 0.17858 | -0.010629 | 0.092723 | 0.1026 | 0.27357 | 0.022338 | 0.80166 | 0.32106 | BEMCmpMgr 2022.3.0 (2387) | CSE19 0.918.0 EXE | CBECC-Res 2022.3.0 (1302) | Natural Gas | 4.4082e-09 | 5.1449e-09 | 0 | 0 |  |  | 143.612 | 335.417 | 277.073 | 1186.96 | 0 | -4441.75 | 0 | 0 | 505.557 | 944.522 | 2025.88 | 119.621 | 1096.89 | 154.533 | 0 | 0 | 43.1492 | 197.683 | 29.61 | 15.72 | 3.56 | 14.66 | 0 | -37.32 | 0 | 0 | 7.43 | 19.63 | 27.07 | 1.72 | 82.08 | 6.69 | 0.44 | 0.33 | 1.38 | -1.1 | 0 | 0 | 0.74 | 2.86 | 2.59 | 0.19 | 14.12 | 0.059862 | 0.050981 | 0.031639 | 0.17858 | 0 | -0.010629 | 0 | 0 | 0.092723 | 0.1026 | 0.27357 | 0.022338 | 0.80166 | 356.271 | 1468.2 | 277.073 | 0 | 2135 | 930.001 | 2637.81 | 297.5 | 8101.85 | 296.568 | 164.777 | 65.4 | 526.745 | 57.97 | 54.6 | 3.56 | 27.73 | 31.89 | 23.06 | 35.82 | 4.86 | 239.49 | 57.97 | 54.6 | 3.56 | 27.73 | 31.89 | 23.06 | 35.82 | 4.86 | 239.49 | 13.04 | 1.71 | 0.33 | 6.87 | 3.02 | 3.87 | 3.38 | 0.53 | 32.75 | 13.04 | 1.71 | 0.33 | 6.87 | 3.02 | 3.87 | 3.38 | 0.53 | 32.75 | 0.12623 | 0.20453 | 0.031639 | 0 | 0.35267 | 0.11028 | 0.34625 | 0.084835 | 1.2564 | 44.2 | 15.6 | 34.3 | 44.2 | 15.6 | 34.3 | 43.1 | 43.1 | 35.95 | 27.6 | 35.95 | 27.6 | 35.95 | 27.6 | 63.17 | 80.69 | 2.4 | 6.44 | 2.4 | 6.44 | 2.4 | 6.44 | 2.71 | 19.24 | 1 | 1.1737 | 2.8403 |  |  | 4443.05 | 2.8403 | 0.1 | 0.04 | 1.92 | 0.1 | 0.04 | 1.92 |  |  | 1 | 1 | 36.7578 | 28.615 | 36.7578 | 28.615 | 56.7387 | 65.5586 |  |  | 32.5263 | 56.677 | 43.0303 | 179.125 | 0 | -142.813 | 0 | 0 | 96.1326 | 137.563 | 335.62 | 24.0421 | 761.904 | 903.635 | 0 | 0 | 252.315 | 1155.95 | 32.5263 | 56.677 | 43.0303 | 179.125 | -142.813 | 96.1326 | 137.563 | 335.62 | 24.0421 | 761.904 | 903.635 | 0 | 252.315 | 1155.95 | 87.1017 | 220.993 | 43.0303 | 0 | 391.144 | 146.995 | 437.944 | 68.8504 | 1396.06 | 1734.18 | 963.536 | 382.427 | 3080.14
2023-07-11 22:54 | R:/30129Wilcox/TDS Basecase/2387/09 Multiple Orientation/W09R02.ribd22 | base - West Facing | 12 | 1 | 2100 | Proposed and Standard | PASS | 0 | 0 | 0 | 34.3 | 0 | 43.1 | 143.612 | 335.417 | 277.073 | 1186.96 | 0 | -4441.75 | 0 | 0 | 505.557 | 944.522 | 2025.88 | 119.621 | 1096.89 | 1943.06 | 154.533 | 0 | 0 | 43.1492 | 197.683 | 154.533 | 29.61 | 15.72 | 3.56 | 14.66 | 0 | -37.32 | 0 | 0 | 7.43 | 19.63 | 27.07 | 1.72 | 82.08 | 63.55 | 6.69 | 0.44 | 0.33 | 1.38 | -1.1 | 0 | 0 | 0.74 | 2.86 | 2.59 | 0.19 | 14.12 | 0.059862 | 0.050981 | 0.031639 | 0.17858 | 0 | -0.010629 | 0 | 0 | 0.092723 | 0.1026 | 0.27357 | 0.022338 | 0.80166 | 0.32106 | 143.612 | 335.417 | 277.073 | 1186.96 | -4441.75 | 505.557 | 944.522 | 2025.88 | 119.621 | 1096.89 | 1943.06 | 154.534 | 0 | 43.1492 | 197.683 | 154.534 | 29.61 | 15.72 | 3.56 | 14.66 | -37.32 | 7.43 | 19.63 | 27.07 | 1.72 | 82.08 | 63.55 | 6.69 | 0.44 | 0.33 | 1.38 | -1.1 | 0.74 | 2.86 | 2.59 | 0.19 | 14.12 | 0.059862 | 0.050981 | 0.031639 | 0.17858 | -0.010629 | 0.092723 | 0.1026 | 0.27357 | 0.022338 | 0.80166 | 0.32106 | BEMCmpMgr 2022.3.0 (2387) | CSE19 0.918.0 EXE | CBECC-Res 2022.3.0 (1302) | Natural Gas | -3.6352e-09 | -2.8985e-09 | 0 | 0 |  |  | 143.612 | 335.417 | 277.073 | 1186.96 | 0 | -4441.75 | 0 | 0 | 505.557 | 944.522 | 2025.88 | 119.621 | 1096.89 | 154.533 | 0 | 0 | 43.1492 | 197.683 | 29.61 | 15.72 | 3.56 | 14.66 | 0 | -37.32 | 0 | 0 | 7.43 | 19.63 | 27.07 | 1.72 | 82.08 | 6.69 | 0.44 | 0.33 | 1.38 | -1.1 | 0 | 0 | 0.74 | 2.86 | 2.59 | 0.19 | 14.12 | 0.059862 | 0.050981 | 0.031639 | 0.17858 | 0 | -0.010629 | 0 | 0 | 0.092723 | 0.1026 | 0.27357 | 0.022338 | 0.80166 | 356.271 | 1468.2 | 277.073 | 0 | 2135 | 930.001 | 2637.81 | 297.5 | 8101.85 | 296.568 | 164.777 | 65.4 | 526.745 | 57.97 | 54.6 | 3.56 | 27.73 | 31.89 | 23.06 | 35.82 | 4.86 | 239.49 | 57.97 | 54.6 | 3.56 | 27.73 | 31.89 | 23.06 | 35.82 | 4.86 | 239.49 | 13.04 | 1.71 | 0.33 | 6.87 | 3.02 | 3.87 | 3.38 | 0.53 | 32.75 | 13.04 | 1.71 | 0.33 | 6.87 | 3.02 | 3.87 | 3.38 | 0.53 | 32.75 | 0.12623 | 0.20453 | 0.031639 | 0 | 0.35267 | 0.11028 | 0.34625 | 0.084835 | 1.2564 | 44.2 | 15.6 | 34.3 | 44.2 | 15.6 | 34.3 | 43.1 | 43.1 | 35.95 | 27.6 | 35.95 | 27.6 | 35.95 | 27.6 | 63.17 | 80.69 | 2.4 | 6.44 | 2.4 | 6.44 | 2.4 | 6.44 | 2.71 | 19.24 | 1 | 1.1737 | 2.8403 |  |  | 4443.05 | 2.8403 | 0.1 | 0.04 | 1.92 | 0.1 | 0.04 | 1.92 |  |  | 1 | 1 | 36.7578 | 28.615 | 36.7578 | 28.615 | 56.7387 | 65.5586 |  |  | 32.5263 | 56.677 | 43.0303 | 179.125 | 0 | -142.813 | 0 | 0 | 96.1326 | 137.563 | 335.62 | 24.0421 | 761.904 | 903.635 | 0 | 0 | 252.315 | 1155.95 | 32.5263 | 56.677 | 43.0303 | 179.125 | -142.813 | 96.1326 | 137.563 | 335.62 | 24.0421 | 761.904 | 903.635 | 0 | 252.315 | 1155.95 | 87.1017 | 220.993 | 43.0303 | 0 | 391.144 | 146.995 | 437.944 | 68.8504 | 1396.06 | 1734.18 | 963.536 | 382.427 | 3080.14
2023-07-11 22:55 | R:/30129Wilcox/TDS Basecase/2387/09 Multiple Orientation/W09R06.ribd22 | base | 12 | 1 | 2100 | Proposed and Standard | FAIL | -0.41 | -0.3 | -0.1 | 34.4 | 0.4 | 42.7 | 145.342 | 365.338 | 277.073 | 1202.52 | 0 | -4441.75 | 0 | 0 | 505.557 | 943.277 | 2025.88 | 119.621 | 1142.86 | 1990.27 | 149.898 | 0 | 0 | 43.1492 | 193.048 | 149.898 | 28.81 | 16.69 | 3.56 | 14.9 | 0 | -37.32 | 0 | 0 | 7.43 | 19.61 | 27.07 | 1.72 | 82.47 | 63.96 | 6.5 | 0.48 | 0.33 | 1.41 | -1.1 | 0 | 0 | 0.74 | 2.86 | 2.59 | 0.19 | 14 | 0.06025 | 0.054002 | 0.031639 | 0.18279 | 0 | -0.010629 | 0 | 0 | 0.092723 | 0.10231 | 0.27357 | 0.022338 | 0.80899 | 0.32868 | 143.612 | 335.417 | 277.073 | 1186.96 | -4441.75 | 505.557 | 944.522 | 2025.88 | 119.621 | 1096.89 | 1943.06 | 154.534 | 0 | 43.1492 | 197.683 | 154.534 | 29.61 | 15.72 | 3.56 | 14.66 | -37.32 | 7.43 | 19.63 | 27.07 | 1.72 | 82.08 | 63.55 | 6.69 | 0.44 | 0.33 | 1.38 | -1.1 | 0.74 | 2.86 | 2.59 | 0.19 | 14.12 | 0.059862 | 0.050981 | 0.031639 | 0.17858 | -0.010629 | 0.092723 | 0.1026 | 0.27357 | 0.022338 | 0.80166 | 0.32106 | BEMCmpMgr 2022.3.0 (2387) | CSE19 0.918.0 EXE | CBECC-Res 2022.3.0 (1302) | Natural Gas | -0.0073229 | -0.0076113 | -0.5 | -0.6 |  |  | 145.342 | 365.338 | 277.073 | 1202.52 | 0 | -4441.75 | 0 | 0 | 505.557 | 943.277 | 2025.88 | 119.621 | 1142.86 | 149.898 | 0 | 0 | 43.1492 | 193.048 | 28.81 | 16.69 | 3.56 | 14.9 | 0 | -37.32 | 0 | 0 | 7.43 | 19.61 | 27.07 | 1.72 | 82.47 | 6.5 | 0.48 | 0.33 | 1.41 | -1.1 | 0 | 0 | 0.74 | 2.86 | 2.59 | 0.19 | 14 | 0.06025 | 0.054002 | 0.031639 | 0.18279 | 0 | -0.010629 | 0 | 0 | 0.092723 | 0.10231 | 0.27357 | 0.022338 | 0.80899 | 356.271 | 1468.2 | 277.073 | 0 | 2135 | 930.001 | 2637.81 | 297.5 | 8101.85 | 296.568 | 164.777 | 65.4 | 526.745 | 57.97 | 54.6 | 3.56 | 27.73 | 31.89 | 23.06 | 35.82 | 4.86 | 239.49 | 57.97 | 54.6 | 3.56 | 27.73 | 31.89 | 23.06 | 35.82 | 4.86 | 239.49 | 13.04 | 1.71 | 0.33 | 6.87 | 3.02 | 3.87 | 3.38 | 0.53 | 32.75 | 13.04 | 1.71 | 0.33 | 6.87 | 3.02 | 3.87 | 3.38 | 0.53 | 32.75 | 0.12623 | 0.20453 | 0.031639 | 0 | 0.35267 | 0.11028 | 0.34625 | 0.084835 | 1.2564 | 44.5 | 15.6 | 34.4 | 44.2 | 15.6 | 34.3 | 42.7 | 43.1 | 37.18 | 26.78 | 35.95 | 27.6 | 37.18 | 26.78 | 63.17 | 80.69 | 2.47 | 6.25 | 2.4 | 6.44 | 2.47 | 6.25 | 2.71 | 19.24 | 1 | 1.1737 | 2.8403 |  |  | 4443.05 | 2.8403 | 0.1 | 0.04 | 1.9 | 0.1 | 0.04 | 1.92 |  |  | 1 | 1 | 36.8034 | 32.0548 | 36.7578 | 28.615 | 56.7387 | 65.5586 |  |  | 32.5896 | 61.6151 | 43.0303 | 182.361 | 0 | -142.813 | 0 | 0 | 96.1326 | 137.292 | 335.62 | 24.0421 | 769.869 | 876.531 | 0 | 0 | 252.315 | 1128.85 | 32.5263 | 56.677 | 43.0303 | 179.125 | -142.813 | 96.1326 | 137.563 | 335.62 | 24.0421 | 761.904 | 903.635 | 0 | 252.315 | 1155.95 | 87.1017 | 220.993 | 43.0303 | 0 | 391.144 | 146.995 | 437.944 | 68.8504 | 1396.06 | 1734.18 | 963.536 | 382.427 | 3080.14
2023-07-11 22:56 | R:/30129Wilcox/TDS Basecase/2387/09 Multiple Orientation/W09R07.ribd22 | base - Worst Case (E) | 12 | 1 | 2100 | Proposed and Standard | FAIL | -4.74 | -3.3 | -2 | 36.3 | -0.9 | 44 | 154.84 | 410.195 | 277.073 | 1178.52 | 0 | -4441.75 | 0 | 0 | 505.557 | 946.277 | 2025.88 | 119.621 | 1176.21 | 2020.62 | 158.722 | 0 | 0 | 43.1492 | 201.871 | 158.722 | 30.53 | 19.58 | 3.56 | 14.62 | 0 | -37.32 | 0 | 0 | 7.43 | 19.64 | 27.07 | 1.72 | 86.83 | 68.29 | 6.89 | 0.54 | 0.33 | 1.38 | -1.1 | 0 | 0 | 0.74 | 2.86 | 2.59 | 0.19 | 14.42 | 0.062521 | 0.055884 | 0.031639 | 0.1779 | 0 | -0.010629 | 0 | 0 | 0.092723 | 0.10254 | 0.27357 | 0.022338 | 0.80849 | 0.32794 | 143.612 | 335.417 | 277.073 | 1186.96 | -4441.75 | 505.557 | 944.522 | 2025.88 | 119.621 | 1096.89 | 1943.06 | 154.534 | 0 | 43.1492 | 197.683 | 154.534 | 29.61 | 15.72 | 3.56 | 14.66 | -37.32 | 7.43 | 19.63 | 27.07 | 1.72 | 82.08 | 63.55 | 6.69 | 0.44 | 0.33 | 1.38 | -1.1 | 0.74 | 2.86 | 2.59 | 0.19 | 14.12 | 0.059862 | 0.050981 | 0.031639 | 0.17858 | -0.010629 | 0.092723 | 0.1026 | 0.27357 | 0.022338 | 0.80166 | 0.32106 | BEMCmpMgr 2022.3.0 (2387) | CSE19 0.918.0 EXE | CBECC-Res 2022.3.0 (1302) | Natural Gas | -0.0068243 | -0.0068797 | -5.8 | -7.5 |  |  | 154.84 | 410.195 | 277.073 | 1178.52 | 0 | -4441.75 | 0 | 0 | 505.557 | 946.277 | 2025.88 | 119.621 | 1176.21 | 158.722 | 0 | 0 | 43.1492 | 201.871 | 30.53 | 19.58 | 3.56 | 14.62 | 0 | -37.32 | 0 | 0 | 7.43 | 19.64 | 27.07 | 1.72 | 86.83 | 6.89 | 0.54 | 0.33 | 1.38 | -1.1 | 0 | 0 | 0.74 | 2.86 | 2.59 | 0.19 | 14.42 | 0.062521 | 0.055884 | 0.031639 | 0.1779 | 0 | -0.010629 | 0 | 0 | 0.092723 | 0.10254 | 0.27357 | 0.022338 | 0.80849 | 356.271 | 1468.2 | 277.073 | 0 | 2135 | 930.001 | 2637.81 | 297.5 | 8101.85 | 296.568 | 164.777 | 65.4 | 526.745 | 57.97 | 54.6 | 3.56 | 27.73 | 31.89 | 23.06 | 35.82 | 4.86 | 239.49 | 57.97 | 54.6 | 3.56 | 27.73 | 31.89 | 23.06 | 35.82 | 4.86 | 239.49 | 13.04 | 1.71 | 0.33 | 6.87 | 3.02 | 3.87 | 3.38 | 0.53 | 32.75 | 13.04 | 1.71 | 0.33 | 6.87 | 3.02 | 3.87 | 3.38 | 0.53 | 32.75 | 0.12623 | 0.20453 | 0.031639 | 0 | 0.35267 | 0.11028 | 0.34625 | 0.084835 | 1.2564 | 47.5 | 15.5 | 36.3 | 44.2 | 15.6 | 34.3 | 44 | 43.1 | 39.92 | 28.37 | 35.95 | 27.6 | 39.92 | 28.37 | 63.17 | 80.69 | 2.52 | 6.62 | 2.4 | 6.44 | 2.52 | 6.62 | 2.71 | 19.24 | 1 | 1.1737 | 2.8403 |  |  | 4443.05 | 2.8403 | 0.1 | 0.04 | 1.96 | 0.1 | 0.04 | 1.92 |  |  | 1 | 1 | 36.8034 | 34.7999 | 36.7578 | 28.615 | 56.7387 | 65.5586 |  |  | 34.5236 | 70.3801 | 43.0303 | 178.635 | 0 | -142.813 | 0 | 0 | 96.1326 | 137.591 | 335.62 | 24.0421 | 777.141 | 928.124 | 0 | 0 | 252.315 | 1180.44 | 32.5263 | 56.677 | 43.0303 | 179.125 | -142.813 | 96.1326 | 137.563 | 335.62 | 24.0421 | 761.904 | 903.635 | 0 | 252.315 | 1155.95 | 87.1017 | 220.993 | 43.0303 | 0 | 391.144 | 146.995 | 437.944 | 68.8504 | 1396.06 | 1734.18 | 963.536 | 382.427 | 3080.14
2023-07-11 22:56 | R:/30129Wilcox/TDS Basecase/2387/09 Multiple Orientation/W09R07.ribd22 | base - North Facing | 12 | 1 | 2100 | Proposed and Standard | FAIL | 5.8 | 4.1 | 2.5 | 31.8 | 1.7 | 41.4 | 131.473 | 244.862 | 277.073 | 1212.63 | 0 | -4441.75 | 0 | 0 | 505.557 | 939.093 | 2025.88 | 119.621 | 1014.44 | 1866.04 | 142.816 | 0 | 0 | 43.1492 | 185.966 | 142.816 | 27.33 | 11.86 | 3.56 | 15 | 0 | -37.27 | 0 | 0 | 7.43 | 19.56 | 27.07 | 1.72 | 76.26 | 57.75 | 6.19 | 0.34 | 0.33 | 1.42 | -1.1 | 0 | 0 | 0.74 | 2.86 | 2.59 | 0.19 | 13.56 | 0.057191 | 0.046143 | 0.031639 | 0.18589 | 0 | -0.010629 | 0 | 0 | 0.092723 | 0.10225 | 0.27357 | 0.022338 | 0.80111 | 0.32086 | 143.612 | 335.417 | 277.073 | 1186.96 | -4441.75 | 505.557 | 944.522 | 2025.88 | 119.621 | 1096.89 | 1943.06 | 154.534 | 0 | 43.1492 | 197.683 | 154.534 | 29.61 | 15.72 | 3.56 | 14.66 | -37.32 | 7.43 | 19.63 | 27.07 | 1.72 | 82.08 | 63.55 | 6.69 | 0.44 | 0.33 | 1.38 | -1.1 | 0.74 | 2.86 | 2.59 | 0.19 | 14.12 | 0.059862 | 0.050981 | 0.031639 | 0.17858 | -0.010629 | 0.092723 | 0.1026 | 0.27357 | 0.022338 | 0.80166 | 0.32106 | BEMCmpMgr 2022.3.0 (2387) | CSE19 0.918.0 EXE | CBECC-Res 2022.3.0 (1302) | Natural Gas | 0.00055477 | 0.0002055 | 7.1 | 9.1 |  |  | 131.473 | 244.862 | 277.073 | 1212.63 | 0 | -4441.75 | 0 | 0 | 505.557 | 939.093 | 2025.88 | 119.621 | 1014.44 | 142.816 | 0 | 0 | 43.1492 | 185.966 | 27.33 | 11.86 | 3.56 | 15 | 0 | -37.27 | 0 | 0 | 7.43 | 19.56 | 27.07 | 1.72 | 76.26 | 6.19 | 0.34 | 0.33 | 1.42 | -1.1 | 0 | 0 | 0.74 | 2.86 | 2.59 | 0.19 | 13.56 | 0.057191 | 0.046143 | 0.031639 | 0.18589 | 0 | -0.010629 | 0 | 0 | 0.092723 | 0.10225 | 0.27357 | 0.022338 | 0.80111 | 356.271 | 1468.2 | 277.073 | 0 | 2135 | 930.001 | 2637.81 | 297.5 | 8101.85 | 296.568 | 164.777 | 65.4 | 526.745 | 57.97 | 54.6 | 3.56 | 27.73 | 31.89 | 23.06 | 35.82 | 4.86 | 239.49 | 57.97 | 54.6 | 3.56 | 27.73 | 31.89 | 23.06 | 35.82 | 4.86 | 239.49 | 13.04 | 1.71 | 0.33 | 6.87 | 3.02 | 3.87 | 3.38 | 0.53 | 32.75 | 13.04 | 1.71 | 0.33 | 6.87 | 3.02 | 3.87 | 3.38 | 0.53 | 32.75 | 0.12623 | 0.20453 | 0.031639 | 0 | 0.35267 | 0.11028 | 0.34625 | 0.084835 | 1.2564 | 40.1 | 15.6 | 31.8 | 44.2 | 15.6 | 34.3 | 41.4 | 43.1 | 32.28 | 25.47 | 35.95 | 27.6 | 32.28 | 25.47 | 63.17 | 80.69 | 2.32 | 5.96 | 2.4 | 6.44 | 2.32 | 5.96 | 2.71 | 19.24 | 1 | 1.1737 | 2.8403 |  |  | 4443.05 | 2.8403 | 0.1 | 0.04 | 1.84 | 0.1 | 0.04 | 1.92 |  |  | 1 | 1 | 36.8034 | 25.3184 | 36.7578 | 28.615 | 56.7387 | 65.5586 |  |  | 30.1376 | 43.4695 | 43.0303 | 183.274 | 0 | -142.813 | 0 | 0 | 96.1326 | 136.94 | 335.62 | 24.0421 | 749.833 | 835.119 | 0 | 0 | 252.315 | 1087.43 | 32.5263 | 56.677 | 43.0303 | 179.125 | -142.813 | 96.1326 | 137.563 | 335.62 | 24.0421 | 761.904 | 903.635 | 0 | 252.315 | 1155.95 | 87.1017 | 220.993 | 43.0303 | 0 | 391.144 | 146.995 | 437.944 | 68.8504 | 1396.06 | 1734.18 | 963.536 | 382.427 | 3080.14
2023-07-11 22:56 | R:/30129Wilcox/TDS Basecase/2387/09 Multiple Orientation/W09R07.ribd22 | base - East Facing | 12 | 1 | 2100 | Proposed and Standard | FAIL | -4.74 | -3.3 | -2 | 36.3 | -0.9 | 44 | 154.84 | 410.195 | 277.073 | 1178.52 | 0 | -4441.75 | 0 | 0 | 505.557 | 946.277 | 2025.88 | 119.621 | 1176.21 | 2020.62 | 158.722 | 0 | 0 | 43.1492 | 201.871 | 158.722 | 30.53 | 19.58 | 3.56 | 14.62 | 0 | -37.32 | 0 | 0 | 7.43 | 19.64 | 27.07 | 1.72 | 86.83 | 68.29 | 6.89 | 0.54 | 0.33 | 1.38 | -1.1 | 0 | 0 | 0.74 | 2.86 | 2.59 | 0.19 | 14.42 | 0.062521 | 0.055884 | 0.031639 | 0.1779 | 0 | -0.010629 | 0 | 0 | 0.092723 | 0.10254 | 0.27357 | 0.022338 | 0.80849 | 0.32794 | 143.612 | 335.417 | 277.073 | 1186.96 | -4441.75 | 505.557 | 944.522 | 2025.88 | 119.621 | 1096.89 | 1943.06 | 154.534 | 0 | 43.1492 | 197.683 | 154.534 | 29.61 | 15.72 | 3.56 | 14.66 | -37.32 | 7.43 | 19.63 | 27.07 | 1.72 | 82.08 | 63.55 | 6.69 | 0.44 | 0.33 | 1.38 | -1.1 | 0.74 | 2.86 | 2.59 | 0.19 | 14.12 | 0.059862 | 0.050981 | 0.031639 | 0.17858 | -0.010629 | 0.092723 | 0.1026 | 0.27357 | 0.022338 | 0.80166 | 0.32106 | BEMCmpMgr 2022.3.0 (2387) | CSE19 0.918.0 EXE | CBECC-Res 2022.3.0 (1302) | Natural Gas | -0.0068243 | -0.0068797 | -5.8 | -7.5 |  |  | 154.84 | 410.195 | 277.073 | 1178.52 | 0 | -4441.75 | 0 | 0 | 505.557 | 946.277 | 2025.88 | 119.621 | 1176.21 | 158.722 | 0 | 0 | 43.1492 | 201.871 | 30.53 | 19.58 | 3.56 | 14.62 | 0 | -37.32 | 0 | 0 | 7.43 | 19.64 | 27.07 | 1.72 | 86.83 | 6.89 | 0.54 | 0.33 | 1.38 | -1.1 | 0 | 0 | 0.74 | 2.86 | 2.59 | 0.19 | 14.42 | 0.062521 | 0.055884 | 0.031639 | 0.1779 | 0 | -0.010629 | 0 | 0 | 0.092723 | 0.10254 | 0.27357 | 0.022338 | 0.80849 | 356.271 | 1468.2 | 277.073 | 0 | 2135 | 930.001 | 2637.81 | 297.5 | 8101.85 | 296.568 | 164.777 | 65.4 | 526.745 | 57.97 | 54.6 | 3.56 | 27.73 | 31.89 | 23.06 | 35.82 | 4.86 | 239.49 | 57.97 | 54.6 | 3.56 | 27.73 | 31.89 | 23.06 | 35.82 | 4.86 | 239.49 | 13.04 | 1.71 | 0.33 | 6.87 | 3.02 | 3.87 | 3.38 | 0.53 | 32.75 | 13.04 | 1.71 | 0.33 | 6.87 | 3.02 | 3.87 | 3.38 | 0.53 | 32.75 | 0.12623 | 0.20453 | 0.031639 | 0 | 0.35267 | 0.11028 | 0.34625 | 0.084835 | 1.2564 | 47.5 | 15.5 | 36.3 | 44.2 | 15.6 | 34.3 | 44 | 43.1 | 39.92 | 28.37 | 35.95 | 27.6 | 39.92 | 28.37 | 63.17 | 80.69 | 2.52 | 6.62 | 2.4 | 6.44 | 2.52 | 6.62 | 2.71 | 19.24 | 1 | 1.1737 | 2.8403 |  |  | 4443.05 | 2.8403 | 0.1 | 0.04 | 1.96 | 0.1 | 0.04 | 1.92 |  |  | 1 | 1 | 36.8034 | 34.7999 | 36.7578 | 28.615 | 56.7387 | 65.5586 |  |  | 34.5236 | 70.3801 | 43.0303 | 178.635 | 0 | -142.813 | 0 | 0 | 96.1326 | 137.591 | 335.62 | 24.0421 | 777.141 | 928.124 | 0 | 0 | 252.315 | 1180.44 | 32.5263 | 56.677 | 43.0303 | 179.125 | -142.813 | 96.1326 | 137.563 | 335.62 | 24.0421 | 761.904 | 903.635 | 0 | 252.315 | 1155.95 | 87.1017 | 220.993 | 43.0303 | 0 | 391.144 | 146.995 | 437.944 | 68.8504 | 1396.06 | 1734.18 | 963.536 | 382.427 | 3080.14
2023-07-11 22:56 | R:/30129Wilcox/TDS Basecase/2387/09 Multiple Orientation/W09R07.ribd22 | base - South Facing | 12 | 1 | 2100 | Proposed and Standard | FAIL | 2.11 | 1.5 | 0.9 | 33.4 | -1 | 44.1 | 146.323 | 224.286 | 277.073 | 1162.72 | 0 | -4441.75 | 0 | 0 | 505.557 | 944.581 | 2025.88 | 119.621 | 964.286 | 1810.4 | 165.617 | 0 | 0 | 43.1492 | 208.766 | 165.617 | 31.56 | 11.87 | 3.56 | 14.45 | 0 | -37.25 | 0 | 0 | 7.43 | 19.63 | 27.07 | 1.72 | 80.04 | 61.44 | 7.16 | 0.31 | 0.33 | 1.35 | -1.1 | 0 | 0 | 0.74 | 2.86 | 2.59 | 0.19 | 14.43 | 0.058812 | 0.041007 | 0.031639 | 0.17339 | 0 | -0.010629 | 0 | 0 | 0.092723 | 0.10282 | 0.27357 | 0.022338 | 0.78567 | 0.30485 | 143.612 | 335.417 | 277.073 | 1186.96 | -4441.75 | 505.557 | 944.522 | 2025.88 | 119.621 | 1096.89 | 1943.06 | 154.534 | 0 | 43.1492 | 197.683 | 154.534 | 29.61 | 15.72 | 3.56 | 14.66 | -37.32 | 7.43 | 19.63 | 27.07 | 1.72 | 82.08 | 63.55 | 6.69 | 0.44 | 0.33 | 1.38 | -1.1 | 0.74 | 2.86 | 2.59 | 0.19 | 14.12 | 0.059862 | 0.050981 | 0.031639 | 0.17858 | -0.010629 | 0.092723 | 0.1026 | 0.27357 | 0.022338 | 0.80166 | 0.32106 | BEMCmpMgr 2022.3.0 (2387) | CSE19 0.918.0 EXE | CBECC-Res 2022.3.0 (1302) | Natural Gas | 0.015998 | 0.016218 | 2.5 | 3.3 |  |  | 146.323 | 224.286 | 277.073 | 1162.72 | 0 | -4441.75 | 0 | 0 | 505.557 | 944.581 | 2025.88 | 119.621 | 964.286 | 165.617 | 0 | 0 | 43.1492 | 208.766 | 31.56 | 11.87 | 3.56 | 14.45 | 0 | -37.25 | 0 | 0 | 7.43 | 19.63 | 27.07 | 1.72 | 80.04 | 7.16 | 0.31 | 0.33 | 1.35 | -1.1 | 0 | 0 | 0.74 | 2.86 | 2.59 | 0.19 | 14.43 | 0.058812 | 0.041007 | 0.031639 | 0.17339 | 0 | -0.010629 | 0 | 0 | 0.092723 | 0.10282 | 0.27357 | 0.022338 | 0.78567 | 356.271 | 1468.2 | 277.073 | 0 | 2135 | 930.001 | 2637.81 | 297.5 | 8101.85 | 296.568 | 164.777 | 65.4 | 526.745 | 57.97 | 54.6 | 3.56 | 27.73 | 31.89 | 23.06 | 35.82 | 4.86 | 239.49 | 57.97 | 54.6 | 3.56 | 27.73 | 31.89 | 23.06 | 35.82 | 4.86 | 239.49 | 13.04 | 1.71 | 0.33 | 6.87 | 3.02 | 3.87 | 3.38 | 0.53 | 32.75 | 13.04 | 1.71 | 0.33 | 6.87 | 3.02 | 3.87 | 3.38 | 0.53 | 32.75 | 0.12623 | 0.20453 | 0.031639 | 0 | 0.35267 | 0.11028 | 0.34625 | 0.084835 | 1.2564 | 42.7 | 15.6 | 33.4 | 44.2 | 15.6 | 34.3 | 44.1 | 43.1 | 31.91 | 29.53 | 35.95 | 27.6 | 31.91 | 29.53 | 63.17 | 80.69 | 2.24 | 6.91 | 2.4 | 6.44 | 2.24 | 6.91 | 2.71 | 19.24 | 1 | 1.1737 | 2.8403 |  |  | 4443.05 | 2.8403 | 0.1 | 0.04 | 1.96 | 0.1 | 0.04 | 1.92 |  |  | 1 | 1 | 36.8034 | 25.2218 | 36.7578 | 28.615 | 56.7387 | 65.5586 |  |  | 32.3533 | 40.5899 | 43.0303 | 175.03 | 0 | -142.813 | 0 | 0 | 96.1326 | 137.645 | 335.62 | 24.0421 | 741.631 | 968.443 | 0 | 0 | 252.315 | 1220.76 | 32.5263 | 56.677 | 43.0303 | 179.125 | -142.813 | 96.1326 | 137.563 | 335.62 | 24.0421 | 761.904 | 903.635 | 0 | 252.315 | 1155.95 | 87.1017 | 220.993 | 43.0303 | 0 | 391.144 | 146.995 | 437.944 | 68.8504 | 1396.06 | 1734.18 | 963.536 | 382.427 | 3080.14
2023-07-11 22:56 | R:/30129Wilcox/TDS Basecase/2387/09 Multiple Orientation/W09R07.ribd22 | base - West Facing | 12 | 1 | 2100 | Proposed and Standard | FAIL | -1.67 | -1.1 | -0.7 | 35 | -0.7 | 43.8 | 146.494 | 372.158 | 277.073 | 1196.92 | 0 | -4441.75 | 0 | 0 | 505.557 | 944.547 | 2025.88 | 119.621 | 1146.5 | 1992.65 | 159.281 | 0 | 0 | 43.1492 | 202.43 | 159.281 | 30.52 | 16.37 | 3.56 | 14.77 | 0 | -37.37 | 0 | 0 | 7.43 | 19.64 | 27.07 | 1.72 | 83.71 | 65.22 | 6.89 | 0.47 | 0.33 | 1.38 | -1.1 | 0 | 0 | 0.74 | 2.86 | 2.59 | 0.19 | 14.35 | 0.059937 | 0.052111 | 0.031639 | 0.17553 | 0 | -0.010629 | 0 | 0 | 0.092723 | 0.10264 | 0.27357 | 0.022338 | 0.79985 | 0.31922 | 143.612 | 335.417 | 277.073 | 1186.96 | -4441.75 | 505.557 | 944.522 | 2025.88 | 119.621 | 1096.89 | 1943.06 | 154.534 | 0 | 43.1492 | 197.683 | 154.534 | 29.61 | 15.72 | 3.56 | 14.66 | -37.32 | 7.43 | 19.63 | 27.07 | 1.72 | 82.08 | 63.55 | 6.69 | 0.44 | 0.33 | 1.38 | -1.1 | 0.74 | 2.86 | 2.59 | 0.19 | 14.12 | 0.059862 | 0.050981 | 0.031639 | 0.17858 | -0.010629 | 0.092723 | 0.1026 | 0.27357 | 0.022338 | 0.80166 | 0.32106 | BEMCmpMgr 2022.3.0 (2387) | CSE19 0.918.0 EXE | CBECC-Res 2022.3.0 (1302) | Natural Gas | 0.0018116 | 0.0018474 | -2 | -2.6 |  |  | 146.494 | 372.158 | 277.073 | 1196.92 | 0 | -4441.75 | 0 | 0 | 505.557 | 944.547 | 2025.88 | 119.621 | 1146.5 | 159.281 | 0 | 0 | 43.1492 | 202.43 | 30.52 | 16.37 | 3.56 | 14.77 | 0 | -37.37 | 0 | 0 | 7.43 | 19.64 | 27.07 | 1.72 | 83.71 | 6.89 | 0.47 | 0.33 | 1.38 | -1.1 | 0 | 0 | 0.74 | 2.86 | 2.59 | 0.19 | 14.35 | 0.059937 | 0.052111 | 0.031639 | 0.17553 | 0 | -0.010629 | 0 | 0 | 0.092723 | 0.10264 | 0.27357 | 0.022338 | 0.79985 | 356.271 | 1468.2 | 277.073 | 0 | 2135 | 930.001 | 2637.81 | 297.5 | 8101.85 | 296.568 | 164.777 | 65.4 | 526.745 | 57.97 | 54.6 | 3.56 | 27.73 | 31.89 | 23.06 | 35.82 | 4.86 | 239.49 | 57.97 | 54.6 | 3.56 | 27.73 | 31.89 | 23.06 | 35.82 | 4.86 | 239.49 | 13.04 | 1.71 | 0.33 | 6.87 | 3.02 | 3.87 | 3.38 | 0.53 | 32.75 | 13.04 | 1.71 | 0.33 | 6.87 | 3.02 | 3.87 | 3.38 | 0.53 | 32.75 | 0.12623 | 0.20453 | 0.031639 | 0 | 0.35267 | 0.11028 | 0.34625 | 0.084835 | 1.2564 | 45.3 | 15.6 | 35 | 44.2 | 15.6 | 34.3 | 43.8 | 43.1 | 36.75 | 28.47 | 35.95 | 27.6 | 36.75 | 28.47 | 63.17 | 80.69 | 2.43 | 6.64 | 2.4 | 6.44 | 2.43 | 6.64 | 2.71 | 19.24 | 1 | 1.1737 | 2.8403 |  |  | 4443.05 | 2.8403 | 0.1 | 0.04 | 1.95 | 0.1 | 0.04 | 1.92 |  |  | 1 | 1 | 36.8034 | 28.3991 | 36.7578 | 28.615 | 56.7387 | 65.5586 |  |  | 32.9716 | 60.3499 | 43.0303 | 178.995 | 0 | -142.813 | 0 | 0 | 96.1326 | 137.678 | 335.62 | 24.0421 | 766.007 | 931.394 | 0 | 0 | 252.315 | 1183.71 | 32.5263 | 56.677 | 43.0303 | 179.125 | -142.813 | 96.1326 | 137.563 | 335.62 | 24.0421 | 761.904 | 903.635 | 0 | 252.315 | 1155.95 | 87.1017 | 220.993 | 43.0303 | 0 | 391.144 | 146.995 | 437.944 | 68.8504 | 1396.06 | 1734.18 | 963.536 | 382.427 | 3080.14
2023-07-11 22:57 | R:/30129Wilcox/TDS Basecase/2387/11 Source Energy and Baseline/W11R01.ribd22 | 11_SourceE | 3 | 1 | 2100 | Proposed and Standard | PASS | 2.17 | 2.6 | 1.2 | 34.1 | 1.1 | 41.9 | 888.487 | 0 | 276.719 | 81.0183 | 0 | -4034.23 | 0 | 0 | 505.557 | 917.884 | 2025.88 | 119.621 | 780.939 | 1246.22 | 0 | 118.965 | 0 | 43.1492 | 162.114 | 118.965 | 12.73 | 0 | 3.58 | 20.97 | 0 | -32.74 | 0 | 0 | 7.7 | 19.47 | 27.56 | 1.78 | 61.05 | 37.28 | 1.73 | 0 | 0.33 | 5.05 | -1.07 | 0 | 0 | 0.74 | 2.84 | 2.59 | 0.19 | 12.4 | 0.3422 | 0 | 0.031598 | 0.0095658 | 0 | -0.008398 | 0 | 0 | 0.092723 | 0.10276 | 0.27357 | 0.022338 | 0.86635 | 0.38337 | 1034.49 | 0 | 276.719 | 81.0183 | -4034.23 | 505.557 | 921.778 | 2025.88 | 119.621 | 930.832 | 1392.22 | 0 | 118.965 | 43.1492 | 162.114 | 118.965 | 14.9 | 0 | 3.58 | 20.97 | -32.75 | 7.7 | 19.52 | 27.56 | 1.78 | 63.26 | 39.45 | 2.05 | 0 | 0.33 | 5.05 | -1.07 | 0.74 | 2.84 | 2.59 | 0.19 | 12.72 | 0.39708 | 0 | 0.031598 | 0.0095658 | -0.008398 | 0.092723 | 0.10299 | 0.27357 | 0.022338 | 0.92146 | 0.43824 | BEMCmpMgr 2022.3.0 (2387) | CSE19 0.918.0 EXE | CBECC-Res 2022.3.0 (1302) | Natural Gas | 0.055108 | 0.054879 | 3.5 | 5.5 |  |  | 888.487 | 0 | 276.719 | 81.0183 | 0 | -4034.23 | 0 | 0 | 505.557 | 917.884 | 2025.88 | 119.621 | 780.939 | 0 | 118.965 | 0 | 43.1492 | 162.114 | 12.73 | 0 | 3.58 | 20.97 | 0 | -32.74 | 0 | 0 | 7.7 | 19.47 | 27.56 | 1.78 | 61.05 | 1.73 | 0 | 0.33 | 5.05 | -1.07 | 0 | 0 | 0.74 | 2.84 | 2.59 | 0.19 | 12.4 | 0.3422 | 0 | 0.031598 | 0.0095658 | 0 | -0.008398 | 0 | 0 | 0.092723 | 0.10276 | 0.27357 | 0.022338 | 0.86635 | 307.287 | 0.5276 | 276.719 | 0 | 2135 | 930.001 | 2637.81 | 297.5 | 6584.85 | 255.8 | 173.009 | 65.4 | 494.209 | 49.68 | 0.26 | 3.58 | 29 | 32.26 | 23.13 | 36.03 | 5.1 | 179.04 | 49.68 | 0.26 | 3.58 | 29 | 32.26 | 23.13 | 36.03 | 5.1 | 179.04 | 11.24 | 0 | 0.33 | 7.22 | 3.02 | 3.87 | 3.38 | 0.53 | 29.59 | 11.24 | 0 | 0.33 | 7.22 | 3.02 | 3.87 | 3.38 | 0.53 | 29.59 | 0.1001 | 0.0010358 | 0.031598 | 0 | 0.35267 | 0.11028 | 0.34625 | 0.084835 | 1.0268 | 45.2 | 18.3 | 34.1 | 47.8 | 18.3 | 35.3 | 41.9 | 43 | 17.35 | 19.93 | 19.52 | 19.93 | 17.35 | 19.93 | 8.13 | 74.39 | 2.15 | 4.96 | 2.47 | 4.96 | 2.15 | 4.96 | 0.9 | 17.89 | 1 | 1.2043 | 2.6132 |  |  | 4035.41 | 2.6132 | 0.08 | 0.06 | 1.68 | 0.08 | 0.06 | 1.72 |  |  | 1 | 1 | 29.0719 | 29.4815 | 30.3298 | 30.7651 | 50.6939 | 36.881 |  |  | 223.708 | 0 | 42.9753 | 11.8371 | 0 | -138.003 | 0 | 0 | 96.1326 | 134.109 | 335.62 | 24.0421 | 730.421 | 0 | 695.649 | 0 | 252.315 | 947.964 | 265.645 | 0 | 42.9753 | 11.8371 | -138.003 | 96.1326 | 134.542 | 335.62 | 24.0421 | 772.791 | 0 | 695.649 | 252.315 | 947.964 | 73.3883 | 0.17069 | 42.9753 | 0 | 391.144 | 146.995 | 437.944 | 68.8504 | 1161.47 | 1495.79 | 1011.67 | 382.427 | 2889.89
2023-07-11 22:58 | R:/30129Wilcox/TDS Basecase/2387/11 Source Energy and Baseline/W11R02.ribd22 | 11_SourceE | 3 | 1 | 2100 | Proposed and Standard | PASS | 2.17 | 1.5 | 0.9 | 33.5 | 1 | 41.1 | 888.487 | 0 | 276.719 | 81.0183 | 0 | -4034.23 | 0 | 0 | 505.557 | 917.884 | 2025.88 | 119.621 | 780.939 | 1246.22 | 0 | 118.965 | 0 | 43.1492 | 162.114 | 118.965 | 12.73 | 0 | 3.58 | 36.62 | 0 | -32.74 | 0 | 0 | 7.7 | 25.14 | 27.56 | 1.78 | 82.37 | 52.93 | 1.73 | 0 | 0.33 | 5.76 | -1.07 | 0 | 0 | 0.74 | 3.09 | 2.59 | 0.19 | 13.36 | 0.3422 | 0 | 0.031598 | 0.0095658 | 0 | -0.008398 | 0 | 0 | 0.092723 | 0.10276 | 0.27357 | 0.022338 | 0.86635 | 0.38337 | 1034.49 | 0 | 276.719 | 81.0183 | -4034.23 | 505.557 | 921.778 | 2025.88 | 119.621 | 930.832 | 1392.22 | 0 | 118.965 | 43.1492 | 162.114 | 118.965 | 14.9 | 0 | 3.58 | 36.62 | -32.75 | 7.7 | 25.19 | 27.56 | 1.78 | 84.58 | 55.1 | 2.05 | 0 | 0.33 | 5.76 | -1.07 | 0.74 | 3.09 | 2.59 | 0.19 | 13.68 | 0.39708 | 0 | 0.031598 | 0.0095658 | -0.008398 | 0.092723 | 0.10299 | 0.27357 | 0.022338 | 0.92146 | 0.43824 | BEMCmpMgr 2022.3.0 (2387) | CSE19 0.918.0 EXE | CBECC-Res 2022.3.0 (1302) | Propane | 0.055108 | 0.054879 | 2.6 | 3.9 |  |  | 888.487 | 0 | 276.719 | 81.0183 | 0 | -4034.23 | 0 | 0 | 505.557 | 917.884 | 2025.88 | 119.621 | 780.939 | 0 | 118.965 | 0 | 43.1492 | 162.114 | 12.73 | 0 | 3.58 | 36.62 | 0 | -32.74 | 0 | 0 | 7.7 | 25.14 | 27.56 | 1.78 | 82.37 | 1.73 | 0 | 0.33 | 5.76 | -1.07 | 0 | 0 | 0.74 | 3.09 | 2.59 | 0.19 | 13.36 | 0.3422 | 0 | 0.031598 | 0.0095658 | 0 | -0.008398 | 0 | 0 | 0.092723 | 0.10276 | 0.27357 | 0.022338 | 0.86635 | 307.287 | 0.5276 | 276.719 | 0 | 2135 | 930.001 | 2637.81 | 297.5 | 6584.85 | 255.8 | 173.009 | 65.4 | 494.209 | 85.51 | 0.26 | 3.58 | 51.77 | 32.26 | 31.71 | 36.03 | 5.1 | 246.22 | 85.51 | 0.26 | 3.58 | 51.77 | 32.26 | 31.71 | 36.03 | 5.1 | 246.22 | 12.75 | 0 | 0.33 | 8.24 | 3.02 | 4.25 | 3.38 | 0.53 | 32.5 | 12.75 | 0 | 0.33 | 8.24 | 3.02 | 4.25 | 3.38 | 0.53 | 32.5 | 0.1001 | 0.0010358 | 0.031598 | 0 | 0.35267 | 0.11028 | 0.34625 | 0.084835 | 1.0268 | 37.5 | 13.3 | 33.5 | 39 | 13.3 | 34.4 | 41.1 | 42.1 | 17.35 | 35.58 | 19.52 | 35.58 | 17.35 | 35.58 | 8.13 | 132.99 | 2.15 | 5.67 | 2.47 | 5.67 | 2.15 | 5.67 | 0.9 | 20.42 | 1 | 1.2043 | 2.6132 |  |  | 4035.41 | 2.6132 | 0.08 | 0.06 | 1.75 | 0.08 | 0.06 | 1.8 |  |  | 1 | 1 | 29.0719 | 29.4815 | 30.3298 | 30.7651 | 50.6939 | 36.881 |  |  | 223.708 | 0 | 42.9753 | 11.8371 | 0 | -138.003 | 0 | 0 | 96.1326 | 134.109 | 335.62 | 24.0421 | 730.421 | 0 | 750.552 | 0 | 272.228 | 1022.78 | 265.645 | 0 | 42.9753 | 11.8371 | -138.003 | 96.1326 | 134.542 | 335.62 | 24.0421 | 772.791 | 0 | 750.552 | 272.228 | 1022.78 | 73.3883 | 0.17069 | 42.9753 | 0 | 391.144 | 146.995 | 437.944 | 68.8504 | 1161.47 | 1613.84 | 1091.51 | 412.609 | 3117.96
2023-07-11 22:59 | R:/30129Wilcox/TDS Basecase/2387/11 Source Energy and Baseline/W11R03.ribd22 | 11_SourceE | 3 | 1 | 2100 | Proposed and Standard | PASS | 9.01 | 10.9 | 5 | 31.1 | 10.9 | 29.9 | 901.33 | 0 | 276.719 | 1308.11 | 0 | -4034.23 | 0 | 0 | 505.557 | 912.043 | 2025.88 | 119.621 | 2015.03 | 2486.16 | 0 | 0 | 0 | 43.1492 | 43.1492 | 0 | 12.9 | 0 | 3.58 | 16.13 | 0 | -33.37 | 0 | 0 | 7.7 | 19.4 | 27.56 | 1.78 | 55.68 | 32.61 | 1.75 | 0 | 0.33 | 1.48 | -1.07 | 0 | 0 | 0.74 | 2.83 | 2.59 | 0.19 | 8.84 | 0.34515 | 0 | 0.031598 | 0.15631 | 0 | -0.008398 | 0 | 0 | 0.092723 | 0.10223 | 0.27357 | 0.022338 | 1.0155 | 0.53305 | 106.715 | 0 | 276.719 | 1290.9 | -4034.23 | 505.557 | 913.923 | 2025.88 | 119.621 | 1205.09 | 1674.34 | 115.612 | 0 | 43.1492 | 158.761 | 115.612 | 22.17 | 0 | 3.58 | 15.87 | -33.36 | 7.7 | 19.42 | 27.56 | 1.78 | 64.72 | 41.62 | 5.01 | 0 | 0.33 | 1.46 | -1.07 | 0.74 | 2.83 | 2.59 | 0.19 | 12.08 | 0.050146 | 0 | 0.031598 | 0.15491 | -0.008398 | 0.092723 | 0.10157 | 0.27357 | 0.022338 | 0.71845 | 0.23666 | BEMCmpMgr 2022.3.0 (2387) | CSE19 0.918.0 EXE | CBECC-Res 2022.3.0 (1302) | Natural Gas | -0.29706 | -0.2964 | 14 | 21.6 |  |  | 901.33 | 0 | 276.719 | 1308.11 | 0 | -4034.23 | 0 | 0 | 505.557 | 912.043 | 2025.88 | 119.621 | 2015.03 | 0 | 0 | 0 | 43.1492 | 43.1492 | 12.9 | 0 | 3.58 | 16.13 | 0 | -33.37 | 0 | 0 | 7.7 | 19.4 | 27.56 | 1.78 | 55.68 | 1.75 | 0 | 0.33 | 1.48 | -1.07 | 0 | 0 | 0.74 | 2.83 | 2.59 | 0.19 | 8.84 | 0.34515 | 0 | 0.031598 | 0.15631 | 0 | -0.008398 | 0 | 0 | 0.092723 | 0.10223 | 0.27357 | 0.022338 | 1.0155 | 307.287 | 0.5276 | 276.719 | 0 | 2135 | 930.001 | 2637.81 | 297.5 | 6584.85 | 255.8 | 173.009 | 65.4 | 494.209 | 49.68 | 0.26 | 3.58 | 29 | 32.26 | 23.13 | 36.03 | 5.1 | 179.04 | 49.68 | 0.26 | 3.58 | 29 | 32.26 | 23.13 | 36.03 | 5.1 | 179.04 | 11.24 | 0 | 0.33 | 7.22 | 3.02 | 3.87 | 3.38 | 0.53 | 29.59 | 11.24 | 0 | 0.33 | 7.22 | 3.02 | 3.87 | 3.38 | 0.53 | 29.59 | 0.1001 | 0.0010358 | 0.031598 | 0 | 0.35267 | 0.11028 | 0.34625 | 0.084835 | 1.0268 | 39.5 | 18.6 | 31.1 | 50.4 | 18.7 | 36.1 | 29.9 | 40.8 | 32.61 | 0 | 20.99 | 20.63 | 32.61 | 0 | 8.13 | 74.39 | 3.56 | 0 | 1.98 | 4.82 | 3.56 | 0 | 0.9 | 17.89 | 1 | 1.2043 | 2.6132 |  |  | 4035.41 | 2.6132 | 0.09 | 0.04 | 1.16 | 0.09 | 0.05 | 1.64 |  |  | 1 | 1 | 28.9344 | 29.3412 | 39.4223 | 30.7201 | 50.6939 | 36.881 |  |  | 226.599 | 0 | 42.9753 | 191.058 | 0 | -138.003 | 0 | 0 | 96.1326 | 133.288 | 335.62 | 24.0421 | 911.712 | 0 | 0 | 0 | 252.315 | 252.315 | 25.1732 | 0 | 42.9753 | 189.136 | -138.003 | 96.1326 | 133.249 | 335.62 | 24.0421 | 708.325 | 676.041 | 0 | 252.315 | 928.356 | 73.3883 | 0.17069 | 42.9753 | 0 | 391.144 | 146.995 | 437.944 | 68.8504 | 1161.47 | 1495.79 | 1011.67 | 382.427 | 2889.89
2023-07-11 23:00 | R:/30129Wilcox/TDS Basecase/2387/11 Source Energy and Baseline/W11R03.ribd22.bak | 11_SourceE | 3 | 1 | 2100 | Proposed and Standard | PASS | 9.01 | 10.9 | 5 | 31.1 | 10.9 | 29.9 | 901.33 | 0 | 276.719 | 1308.11 | 0 | -4034.23 | 0 | 0 | 505.557 | 912.043 | 2025.88 | 119.621 | 2015.03 | 2486.16 | 0 | 0 | 0 | 43.1492 | 43.1492 | 0 | 12.9 | 0 | 3.58 | 16.13 | 0 | -33.37 | 0 | 0 | 7.7 | 19.4 | 27.56 | 1.78 | 55.68 | 32.61 | 1.75 | 0 | 0.33 | 1.48 | -1.07 | 0 | 0 | 0.74 | 2.83 | 2.59 | 0.19 | 8.84 | 0.34515 | 0 | 0.031598 | 0.15631 | 0 | -0.008398 | 0 | 0 | 0.092723 | 0.10223 | 0.27357 | 0.022338 | 1.0155 | 0.53305 | 106.715 | 0 | 276.719 | 1290.9 | -4034.23 | 505.557 | 913.923 | 2025.88 | 119.621 | 1205.09 | 1674.34 | 115.612 | 0 | 43.1492 | 158.761 | 115.612 | 22.17 | 0 | 3.58 | 15.87 | -33.36 | 7.7 | 19.42 | 27.56 | 1.78 | 64.72 | 41.62 | 5.01 | 0 | 0.33 | 1.46 | -1.07 | 0.74 | 2.83 | 2.59 | 0.19 | 12.08 | 0.050146 | 0 | 0.031598 | 0.15491 | -0.008398 | 0.092723 | 0.10157 | 0.27357 | 0.022338 | 0.71845 | 0.23666 | BEMCmpMgr 2022.3.0 (2387) | CSE19 0.918.0 EXE | CBECC-Res 2022.3.0 (1302) | Natural Gas | -0.29706 | -0.2964 | 14 | 21.6 |  |  | 901.33 | 0 | 276.719 | 1308.11 | 0 | -4034.23 | 0 | 0 | 505.557 | 912.043 | 2025.88 | 119.621 | 2015.03 | 0 | 0 | 0 | 43.1492 | 43.1492 | 12.9 | 0 | 3.58 | 16.13 | 0 | -33.37 | 0 | 0 | 7.7 | 19.4 | 27.56 | 1.78 | 55.68 | 1.75 | 0 | 0.33 | 1.48 | -1.07 | 0 | 0 | 0.74 | 2.83 | 2.59 | 0.19 | 8.84 | 0.34515 | 0 | 0.031598 | 0.15631 | 0 | -0.008398 | 0 | 0 | 0.092723 | 0.10223 | 0.27357 | 0.022338 | 1.0155 | 307.287 | 0.5276 | 276.719 | 0 | 2135 | 930.001 | 2637.81 | 297.5 | 6584.85 | 255.8 | 173.009 | 65.4 | 494.209 | 49.68 | 0.26 | 3.58 | 29 | 32.26 | 23.13 | 36.03 | 5.1 | 179.04 | 49.68 | 0.26 | 3.58 | 29 | 32.26 | 23.13 | 36.03 | 5.1 | 179.04 | 11.24 | 0 | 0.33 | 7.22 | 3.02 | 3.87 | 3.38 | 0.53 | 29.59 | 11.24 | 0 | 0.33 | 7.22 | 3.02 | 3.87 | 3.38 | 0.53 | 29.59 | 0.1001 | 0.0010358 | 0.031598 | 0 | 0.35267 | 0.11028 | 0.34625 | 0.084835 | 1.0268 | 39.5 | 18.6 | 31.1 | 50.4 | 18.7 | 36.1 | 29.9 | 40.8 | 32.61 | 0 | 20.99 | 20.63 | 32.61 | 0 | 8.13 | 74.39 | 3.56 | 0 | 1.98 | 4.82 | 3.56 | 0 | 0.9 | 17.89 | 1 | 1.2043 | 2.6132 |  |  | 4035.41 | 2.6132 | 0.09 | 0.04 | 1.16 | 0.09 | 0.05 | 1.64 |  |  | 1 | 1 | 28.9344 | 29.3412 | 39.4223 | 30.7201 | 50.6939 | 36.881 |  |  | 226.599 | 0 | 42.9753 | 191.058 | 0 | -138.003 | 0 | 0 | 96.1326 | 133.288 | 335.62 | 24.0421 | 911.712 | 0 | 0 | 0 | 252.315 | 252.315 | 25.1732 | 0 | 42.9753 | 189.136 | -138.003 | 96.1326 | 133.249 | 335.62 | 24.0421 | 708.325 | 676.041 | 0 | 252.315 | 928.356 | 73.3883 | 0.17069 | 42.9753 | 0 | 391.144 | 146.995 | 437.944 | 68.8504 | 1161.47 | 1495.79 | 1011.67 | 382.427 | 2889.89
2023-07-11 23:01 | R:/30129Wilcox/TDS Basecase/2387/11 Source Energy and Baseline/W11R04.ribd22 | 11_SourceE | 3 | 1 | 2100 | Proposed and Standard | PASS | 25.33 | 18 | 10.3 | 24.9 | 12.1 | 28 | 901.33 | 0 | 276.719 | 1308.11 | 0 | -4034.23 | 0 | 0 | 505.557 | 912.043 | 2025.88 | 119.621 | 2015.03 | 2486.16 | 0 | 0 | 0 | 43.1492 | 43.1492 | 0 | 12.9 | 0 | 3.58 | 16.13 | 0 | -33.37 | 0 | 0 | 7.7 | 25.07 | 27.56 | 1.78 | 61.35 | 32.61 | 1.75 | 0 | 0.33 | 1.48 | -1.07 | 0 | 0 | 0.74 | 3.08 | 2.59 | 0.19 | 9.09 | 0.34515 | 0 | 0.031598 | 0.15631 | 0 | -0.008398 | 0 | 0 | 0.092723 | 0.10223 | 0.27357 | 0.022338 | 1.0155 | 0.53305 | 106.715 | 0 | 276.719 | 1290.9 | -4034.23 | 505.557 | 913.923 | 2025.88 | 119.621 | 1205.09 | 1674.34 | 115.612 | 0 | 43.1492 | 158.761 | 115.612 | 38.49 | 0 | 3.58 | 15.87 | -33.36 | 7.7 | 25.09 | 27.56 | 1.78 | 86.71 | 57.94 | 5.7 | 0 | 0.33 | 1.46 | -1.07 | 0.74 | 3.08 | 2.59 | 0.19 | 13.02 | 0.050146 | 0 | 0.031598 | 0.15491 | -0.008398 | 0.092723 | 0.10157 | 0.27357 | 0.022338 | 0.71845 | 0.23666 | BEMCmpMgr 2022.3.0 (2387) | CSE19 0.918.0 EXE | CBECC-Res 2022.3.0 (1302) | Propane | -0.29706 | -0.2964 | 29.2 | 43.7 |  |  | 901.33 | 0 | 276.719 | 1308.11 | 0 | -4034.23 | 0 | 0 | 505.557 | 912.043 | 2025.88 | 119.621 | 2015.03 | 0 | 0 | 0 | 43.1492 | 43.1492 | 12.9 | 0 | 3.58 | 16.13 | 0 | -33.37 | 0 | 0 | 7.7 | 25.07 | 27.56 | 1.78 | 61.35 | 1.75 | 0 | 0.33 | 1.48 | -1.07 | 0 | 0 | 0.74 | 3.08 | 2.59 | 0.19 | 9.09 | 0.34515 | 0 | 0.031598 | 0.15631 | 0 | -0.008398 | 0 | 0 | 0.092723 | 0.10223 | 0.27357 | 0.022338 | 1.0155 | 307.287 | 0.5276 | 276.719 | 0 | 2135 | 930.001 | 2637.81 | 297.5 | 6584.85 | 255.8 | 173.009 | 65.4 | 494.209 | 85.51 | 0.26 | 3.58 | 51.77 | 32.26 | 31.71 | 36.03 | 5.1 | 246.22 | 85.51 | 0.26 | 3.58 | 51.77 | 32.26 | 31.71 | 36.03 | 5.1 | 246.22 | 12.75 | 0 | 0.33 | 8.24 | 3.02 | 4.25 | 3.38 | 0.53 | 32.5 | 12.75 | 0 | 0.33 | 8.24 | 3.02 | 4.25 | 3.38 | 0.53 | 32.5 | 0.1001 | 0.0010358 | 0.031598 | 0 | 0.35267 | 0.11028 | 0.34625 | 0.084835 | 1.0268 | 23.1 | 13.6 | 24.9 | 41.1 | 13.6 | 35.2 | 28 | 40.1 | 32.61 | 0 | 20.99 | 36.95 | 32.61 | 0 | 8.13 | 132.99 | 3.56 | 0 | 1.98 | 5.51 | 3.56 | 0 | 0.9 | 20.42 | 1 | 1.2043 | 2.6132 |  |  | 4035.41 | 2.6132 | 0.09 | 0.04 | 1.18 | 0.09 | 0.05 | 1.71 |  |  | 1 | 1 | 28.9344 | 29.3412 | 39.4223 | 30.7201 | 50.6939 | 36.881 |  |  | 226.599 | 0 | 42.9753 | 191.058 | 0 | -138.003 | 0 | 0 | 96.1326 | 133.288 | 335.62 | 24.0421 | 911.712 | 0 | 0 | 0 | 272.228 | 272.228 | 25.1732 | 0 | 42.9753 | 189.136 | -138.003 | 96.1326 | 133.249 | 335.62 | 24.0421 | 708.325 | 729.395 | 0 | 272.228 | 1001.62 | 73.3883 | 0.17069 | 42.9753 | 0 | 391.144 | 146.995 | 437.944 | 68.8504 | 1161.47 | 1613.84 | 1091.51 | 412.609 | 3117.96
2023-07-11 23:02 | R:/30129Wilcox/TDS Basecase/2387/11 Source Energy and Baseline/W11R04.ribd22.bak | 11_SourceE | 3 | 1 | 2100 | Proposed and Standard | PASS | 25.33 | 18 | 10.3 | 24.9 | 12.1 | 28 | 901.33 | 0 | 276.719 | 1308.11 | 0 | -4034.23 | 0 | 0 | 505.557 | 912.043 | 2025.88 | 119.621 | 2015.03 | 2486.16 | 0 | 0 | 0 | 43.1492 | 43.1492 | 0 | 12.9 | 0 | 3.58 | 16.13 | 0 | -33.37 | 0 | 0 | 7.7 | 25.07 | 27.56 | 1.78 | 61.35 | 32.61 | 1.75 | 0 | 0.33 | 1.48 | -1.07 | 0 | 0 | 0.74 | 3.08 | 2.59 | 0.19 | 9.09 | 0.34515 | 0 | 0.031598 | 0.15631 | 0 | -0.008398 | 0 | 0 | 0.092723 | 0.10223 | 0.27357 | 0.022338 | 1.0155 | 0.53305 | 106.715 | 0 | 276.719 | 1290.9 | -4034.23 | 505.557 | 913.923 | 2025.88 | 119.621 | 1205.09 | 1674.34 | 115.612 | 0 | 43.1492 | 158.761 | 115.612 | 38.49 | 0 | 3.58 | 15.87 | -33.36 | 7.7 | 25.09 | 27.56 | 1.78 | 86.71 | 57.94 | 5.7 | 0 | 0.33 | 1.46 | -1.07 | 0.74 | 3.08 | 2.59 | 0.19 | 13.02 | 0.050146 | 0 | 0.031598 | 0.15491 | -0.008398 | 0.092723 | 0.10157 | 0.27357 | 0.022338 | 0.71845 | 0.23666 | BEMCmpMgr 2022.3.0 (2387) | CSE19 0.918.0 EXE | CBECC-Res 2022.3.0 (1302) | Propane | -0.29706 | -0.2964 | 29.2 | 43.7 |  |  | 901.33 | 0 | 276.719 | 1308.11 | 0 | -4034.23 | 0 | 0 | 505.557 | 912.043 | 2025.88 | 119.621 | 2015.03 | 0 | 0 | 0 | 43.1492 | 43.1492 | 12.9 | 0 | 3.58 | 16.13 | 0 | -33.37 | 0 | 0 | 7.7 | 25.07 | 27.56 | 1.78 | 61.35 | 1.75 | 0 | 0.33 | 1.48 | -1.07 | 0 | 0 | 0.74 | 3.08 | 2.59 | 0.19 | 9.09 | 0.34515 | 0 | 0.031598 | 0.15631 | 0 | -0.008398 | 0 | 0 | 0.092723 | 0.10223 | 0.27357 | 0.022338 | 1.0155 | 307.287 | 0.5276 | 276.719 | 0 | 2135 | 930.001 | 2637.81 | 297.5 | 6584.85 | 255.8 | 173.009 | 65.4 | 494.209 | 85.51 | 0.26 | 3.58 | 51.77 | 32.26 | 31.71 | 36.03 | 5.1 | 246.22 | 85.51 | 0.26 | 3.58 | 51.77 | 32.26 | 31.71 | 36.03 | 5.1 | 246.22 | 12.75 | 0 | 0.33 | 8.24 | 3.02 | 4.25 | 3.38 | 0.53 | 32.5 | 12.75 | 0 | 0.33 | 8.24 | 3.02 | 4.25 | 3.38 | 0.53 | 32.5 | 0.1001 | 0.0010358 | 0.031598 | 0 | 0.35267 | 0.11028 | 0.34625 | 0.084835 | 1.0268 | 23.1 | 13.6 | 24.9 | 41.1 | 13.6 | 35.2 | 28 | 40.1 | 32.61 | 0 | 20.99 | 36.95 | 32.61 | 0 | 8.13 | 132.99 | 3.56 | 0 | 1.98 | 5.51 | 3.56 | 0 | 0.9 | 20.42 | 1 | 1.2043 | 2.6132 |  |  | 4035.41 | 2.6132 | 0.09 | 0.04 | 1.18 | 0.09 | 0.05 | 1.71 |  |  | 1 | 1 | 28.9344 | 29.3412 | 39.4223 | 30.7201 | 50.6939 | 36.881 |  |  | 226.599 | 0 | 42.9753 | 191.058 | 0 | -138.003 | 0 | 0 | 96.1326 | 133.288 | 335.62 | 24.0421 | 911.712 | 0 | 0 | 0 | 272.228 | 272.228 | 25.1732 | 0 | 42.9753 | 189.136 | -138.003 | 96.1326 | 133.249 | 335.62 | 24.0421 | 708.325 | 729.395 | 0 | 272.228 | 1001.62 | 73.3883 | 0.17069 | 42.9753 | 0 | 391.144 | 146.995 | 437.944 | 68.8504 | 1161.47 | 1613.84 | 1091.51 | 412.609 | 3117.96
2023-07-11 23:02 | R:/30129Wilcox/TDS Basecase/2387/11 Source Energy and Baseline/W11R05.ribd22 | 11_SourceE | 3 | 1 | 2100 | Proposed and Standard | FAIL | -3.52 | -4.3 | -2 | 37.3 | -7.2 | 50.2 | 92.9279 | 0 | 276.719 | 81.0183 | 0 | -4034.23 | 0 | 0 | 505.557 | 915.953 | 2025.88 | 119.621 | -16.5516 | 450.665 | 96.1636 | 118.965 | 0 | 43.1492 | 258.278 | 215.129 | 18.42 | 0 | 3.58 | 20.97 | 0 | -32.72 | 0 | 0 | 7.7 | 19.44 | 27.56 | 1.78 | 66.73 | 42.97 | 4.18 | 0 | 0.33 | 5.05 | -1.07 | 0 | 0 | 0.74 | 2.83 | 2.59 | 0.19 | 14.84 | 0.042168 | 0 | 0.031598 | 0.0095658 | 0 | -0.008398 | 0 | 0 | 0.092723 | 0.10193 | 0.27357 | 0.022338 | 0.56549 | 0.083332 | 1034.49 | 0 | 276.719 | 81.0183 | -4034.23 | 505.557 | 921.778 | 2025.88 | 119.621 | 930.832 | 1392.22 | 0 | 118.965 | 43.1492 | 162.114 | 118.965 | 14.9 | 0 | 3.58 | 20.97 | -32.75 | 7.7 | 19.52 | 27.56 | 1.78 | 63.26 | 39.45 | 2.05 | 0 | 0.33 | 5.05 | -1.07 | 0.74 | 2.84 | 2.59 | 0.19 | 12.72 | 0.39708 | 0 | 0.031598 | 0.0095658 | -0.008398 | 0.092723 | 0.10299 | 0.27357 | 0.022338 | 0.92146 | 0.43824 | BEMCmpMgr 2022.3.0 (2387) | CSE19 0.918.0 EXE | CBECC-Res 2022.3.0 (1302) | Natural Gas | 0.35597 | 0.35491 | -5.5 | -8.9 |  |  | 92.9279 | 0 | 276.719 | 81.0183 | 0 | -4034.23 | 0 | 0 | 505.557 | 915.953 | 2025.88 | 119.621 | -16.5516 | 96.1636 | 118.965 | 0 | 43.1492 | 258.278 | 18.42 | 0 | 3.58 | 20.97 | 0 | -32.72 | 0 | 0 | 7.7 | 19.44 | 27.56 | 1.78 | 66.73 | 4.18 | 0 | 0.33 | 5.05 | -1.07 | 0 | 0 | 0.74 | 2.83 | 2.59 | 0.19 | 14.84 | 0.042168 | 0 | 0.031598 | 0.0095658 | 0 | -0.008398 | 0 | 0 | 0.092723 | 0.10193 | 0.27357 | 0.022338 | 0.56549 | 307.287 | 0.5276 | 276.719 | 0 | 2135 | 930.001 | 2637.81 | 297.5 | 6584.85 | 255.8 | 173.009 | 65.4 | 494.209 | 49.68 | 0.26 | 3.58 | 29 | 32.26 | 23.13 | 36.03 | 5.1 | 179.04 | 49.68 | 0.26 | 3.58 | 29 | 32.26 | 23.13 | 36.03 | 5.1 | 179.04 | 11.24 | 0 | 0.33 | 7.22 | 3.02 | 3.87 | 3.38 | 0.53 | 29.59 | 11.24 | 0 | 0.33 | 7.22 | 3.02 | 3.87 | 3.38 | 0.53 | 29.59 | 0.1001 | 0.0010358 | 0.031598 | 0 | 0.35267 | 0.11028 | 0.34625 | 0.084835 | 1.0268 | 52.1 | 18.2 | 37.3 | 47.8 | 18.3 | 35.3 | 50.2 | 43 | 5.95 | 37.02 | 19.52 | 19.93 | 5.95 | 37.02 | 8.13 | 74.39 | 0.59 | 8.97 | 2.47 | 4.96 | 0.59 | 8.97 | 0.9 | 17.89 | 1 | 1.2043 | 2.6132 |  |  | 4035.41 | 2.6132 | 0.08 | 0.06 | 2.04 | 0.08 | 0.06 | 1.72 |  |  | 1 | 1 | 39.4599 | 29.4816 | 30.3298 | 30.7651 | 50.6939 | 36.881 |  |  | 21.8605 | 0 | 42.9753 | 11.8371 | 0 | -138.003 | 0 | 0 | 96.1326 | 133.667 | 335.62 | 24.0421 | 528.132 | 562.317 | 695.649 | 0 | 252.315 | 1510.28 | 265.645 | 0 | 42.9753 | 11.8371 | -138.003 | 96.1326 | 134.542 | 335.62 | 24.0421 | 772.791 | 0 | 695.649 | 252.315 | 947.964 | 73.3883 | 0.17069 | 42.9753 | 0 | 391.144 | 146.995 | 437.944 | 68.8504 | 1161.47 | 1495.79 | 1011.67 | 382.427 | 2889.89
2023-07-11 23:03 | R:/30129Wilcox/TDS Basecase/2387/11 Source Energy and Baseline/W11R05.ribd22.bak | 11_SourceE | 3 | 1 | 2100 | Proposed and Standard | FAIL | -3.52 | -4.3 | -2 | 37.3 | -7.2 | 50.2 | 92.9279 | 0 | 276.719 | 81.0183 | 0 | -4034.23 | 0 | 0 | 505.557 | 915.953 | 2025.88 | 119.621 | -16.5516 | 450.665 | 96.1636 | 118.965 | 0 | 43.1492 | 258.278 | 215.129 | 18.42 | 0 | 3.58 | 20.97 | 0 | -32.72 | 0 | 0 | 7.7 | 19.44 | 27.56 | 1.78 | 66.73 | 42.97 | 4.18 | 0 | 0.33 | 5.05 | -1.07 | 0 | 0 | 0.74 | 2.83 | 2.59 | 0.19 | 14.84 | 0.042168 | 0 | 0.031598 | 0.0095658 | 0 | -0.008398 | 0 | 0 | 0.092723 | 0.10193 | 0.27357 | 0.022338 | 0.56549 | 0.083332 | 1034.49 | 0 | 276.719 | 81.0183 | -4034.23 | 505.557 | 921.778 | 2025.88 | 119.621 | 930.832 | 1392.22 | 0 | 118.965 | 43.1492 | 162.114 | 118.965 | 14.9 | 0 | 3.58 | 20.97 | -32.75 | 7.7 | 19.52 | 27.56 | 1.78 | 63.26 | 39.45 | 2.05 | 0 | 0.33 | 5.05 | -1.07 | 0.74 | 2.84 | 2.59 | 0.19 | 12.72 | 0.39708 | 0 | 0.031598 | 0.0095658 | -0.008398 | 0.092723 | 0.10299 | 0.27357 | 0.022338 | 0.92146 | 0.43824 | BEMCmpMgr 2022.3.0 (2387) | CSE19 0.918.0 EXE | CBECC-Res 2022.3.0 (1302) | Natural Gas | 0.35597 | 0.35491 | -5.5 | -8.9 |  |  | 92.9279 | 0 | 276.719 | 81.0183 | 0 | -4034.23 | 0 | 0 | 505.557 | 915.953 | 2025.88 | 119.621 | -16.5516 | 96.1636 | 118.965 | 0 | 43.1492 | 258.278 | 18.42 | 0 | 3.58 | 20.97 | 0 | -32.72 | 0 | 0 | 7.7 | 19.44 | 27.56 | 1.78 | 66.73 | 4.18 | 0 | 0.33 | 5.05 | -1.07 | 0 | 0 | 0.74 | 2.83 | 2.59 | 0.19 | 14.84 | 0.042168 | 0 | 0.031598 | 0.0095658 | 0 | -0.008398 | 0 | 0 | 0.092723 | 0.10193 | 0.27357 | 0.022338 | 0.56549 | 307.287 | 0.5276 | 276.719 | 0 | 2135 | 930.001 | 2637.81 | 297.5 | 6584.85 | 255.8 | 173.009 | 65.4 | 494.209 | 49.68 | 0.26 | 3.58 | 29 | 32.26 | 23.13 | 36.03 | 5.1 | 179.04 | 49.68 | 0.26 | 3.58 | 29 | 32.26 | 23.13 | 36.03 | 5.1 | 179.04 | 11.24 | 0 | 0.33 | 7.22 | 3.02 | 3.87 | 3.38 | 0.53 | 29.59 | 11.24 | 0 | 0.33 | 7.22 | 3.02 | 3.87 | 3.38 | 0.53 | 29.59 | 0.1001 | 0.0010358 | 0.031598 | 0 | 0.35267 | 0.11028 | 0.34625 | 0.084835 | 1.0268 | 52.1 | 18.2 | 37.3 | 47.8 | 18.3 | 35.3 | 50.2 | 43 | 5.95 | 37.02 | 19.52 | 19.93 | 5.95 | 37.02 | 8.13 | 74.39 | 0.59 | 8.97 | 2.47 | 4.96 | 0.59 | 8.97 | 0.9 | 17.89 | 1 | 1.2043 | 2.6132 |  |  | 4035.41 | 2.6132 | 0.08 | 0.06 | 2.04 | 0.08 | 0.06 | 1.72 |  |  | 1 | 1 | 39.4599 | 29.4816 | 30.3298 | 30.7651 | 50.6939 | 36.881 |  |  | 21.8605 | 0 | 42.9753 | 11.8371 | 0 | -138.003 | 0 | 0 | 96.1326 | 133.667 | 335.62 | 24.0421 | 528.132 | 562.317 | 695.649 | 0 | 252.315 | 1510.28 | 265.645 | 0 | 42.9753 | 11.8371 | -138.003 | 96.1326 | 134.542 | 335.62 | 24.0421 | 772.791 | 0 | 695.649 | 252.315 | 947.964 | 73.3883 | 0.17069 | 42.9753 | 0 | 391.144 | 146.995 | 437.944 | 68.8504 | 1161.47 | 1495.79 | 1011.67 | 382.427 | 2889.89
2023-07-11 23:04 | R:/30129Wilcox/TDS Basecase/2387/11 Source Energy and Baseline/W11R06.ribd22 | 11_SourceE | 3 | 1 | 2100 | Proposed and Standard | FAIL | -17.16 | -12.2 | -6.9 | 41.3 | -8.3 | 50.4 | 92.9279 | 0 | 276.719 | 81.0183 | 0 | -4034.23 | 0 | 0 | 505.557 | 915.953 | 2025.88 | 119.621 | -16.5516 | 450.665 | 96.1636 | 118.965 | 0 | 43.1492 | 258.278 | 215.129 | 32.06 | 0 | 3.58 | 36.62 | 0 | -32.72 | 0 | 0 | 7.7 | 25.11 | 27.56 | 1.78 | 101.69 | 72.26 | 4.75 | 0 | 0.33 | 5.76 | -1.07 | 0 | 0 | 0.74 | 3.08 | 2.59 | 0.19 | 16.37 | 0.042168 | 0 | 0.031598 | 0.0095658 | 0 | -0.008398 | 0 | 0 | 0.092723 | 0.10193 | 0.27357 | 0.022338 | 0.56549 | 0.083332 | 1034.49 | 0 | 276.719 | 81.0183 | -4034.23 | 505.557 | 921.778 | 2025.88 | 119.621 | 930.832 | 1392.22 | 0 | 118.965 | 43.1492 | 162.114 | 118.965 | 14.9 | 0 | 3.58 | 36.62 | -32.75 | 7.7 | 25.19 | 27.56 | 1.78 | 84.58 | 55.1 | 2.05 | 0 | 0.33 | 5.76 | -1.07 | 0.74 | 3.09 | 2.59 | 0.19 | 13.68 | 0.39708 | 0 | 0.031598 | 0.0095658 | -0.008398 | 0.092723 | 0.10299 | 0.27357 | 0.022338 | 0.92146 | 0.43824 | BEMCmpMgr 2022.3.0 (2387) | CSE19 0.918.0 EXE | CBECC-Res 2022.3.0 (1302) | Propane | 0.35597 | 0.35491 | -20.2 | -31.1 |  |  | 92.9279 | 0 | 276.719 | 81.0183 | 0 | -4034.23 | 0 | 0 | 505.557 | 915.953 | 2025.88 | 119.621 | -16.5516 | 96.1636 | 118.965 | 0 | 43.1492 | 258.278 | 32.06 | 0 | 3.58 | 36.62 | 0 | -32.72 | 0 | 0 | 7.7 | 25.11 | 27.56 | 1.78 | 101.69 | 4.75 | 0 | 0.33 | 5.76 | -1.07 | 0 | 0 | 0.74 | 3.08 | 2.59 | 0.19 | 16.37 | 0.042168 | 0 | 0.031598 | 0.0095658 | 0 | -0.008398 | 0 | 0 | 0.092723 | 0.10193 | 0.27357 | 0.022338 | 0.56549 | 307.287 | 0.5276 | 276.719 | 0 | 2135 | 930.001 | 2637.81 | 297.5 | 6584.85 | 255.8 | 173.009 | 65.4 | 494.209 | 85.51 | 0.26 | 3.58 | 51.77 | 32.26 | 31.71 | 36.03 | 5.1 | 246.22 | 85.51 | 0.26 | 3.58 | 51.77 | 32.26 | 31.71 | 36.03 | 5.1 | 246.22 | 12.75 | 0 | 0.33 | 8.24 | 3.02 | 4.25 | 3.38 | 0.53 | 32.5 | 12.75 | 0 | 0.33 | 8.24 | 3.02 | 4.25 | 3.38 | 0.53 | 32.5 | 0.1001 | 0.0010358 | 0.031598 | 0 | 0.35267 | 0.11028 | 0.34625 | 0.084835 | 1.0268 | 51.2 | 13.3 | 41.3 | 39 | 13.3 | 34.4 | 50.4 | 42.1 | 5.95 | 66.31 | 19.52 | 35.58 | 5.95 | 66.31 | 8.13 | 132.99 | 0.59 | 10.25 | 2.47 | 5.67 | 0.59 | 10.25 | 0.9 | 20.42 | 1 | 1.2043 | 2.6132 |  |  | 4035.41 | 2.6132 | 0.08 | 0.06 | 2.16 | 0.08 | 0.06 | 1.8 |  |  | 1 | 1 | 39.4599 | 29.4816 | 30.3298 | 30.7651 | 50.6939 | 36.881 |  |  | 21.8605 | 0 | 42.9753 | 11.8371 | 0 | -138.003 | 0 | 0 | 96.1326 | 133.667 | 335.62 | 24.0421 | 528.132 | 606.696 | 750.552 | 0 | 272.228 | 1629.48 | 265.645 | 0 | 42.9753 | 11.8371 | -138.003 | 96.1326 | 134.542 | 335.62 | 24.0421 | 772.791 | 0 | 750.552 | 272.228 | 1022.78 | 73.3883 | 0.17069 | 42.9753 | 0 | 391.144 | 146.995 | 437.944 | 68.8504 | 1161.47 | 1613.84 | 1091.51 | 412.609 | 3117.96
2023-07-11 23:05 | R:/30129Wilcox/TDS Basecase/2387/11 Source Energy and Baseline/W11R06.ribd22.bak | 11_SourceE | 3 | 1 | 2100 | Proposed and Standard | FAIL | -17.16 | -12.2 | -6.9 | 41.3 | -8.3 | 50.4 | 92.9279 | 0 | 276.719 | 81.0183 | 0 | -4034.23 | 0 | 0 | 505.557 | 915.953 | 2025.88 | 119.621 | -16.5516 | 450.665 | 96.1636 | 118.965 | 0 | 43.1492 | 258.278 | 215.129 | 32.06 | 0 | 3.58 | 36.62 | 0 | -32.72 | 0 | 0 | 7.7 | 25.11 | 27.56 | 1.78 | 101.69 | 72.26 | 4.75 | 0 | 0.33 | 5.76 | -1.07 | 0 | 0 | 0.74 | 3.08 | 2.59 | 0.19 | 16.37 | 0.042168 | 0 | 0.031598 | 0.0095658 | 0 | -0.008398 | 0 | 0 | 0.092723 | 0.10193 | 0.27357 | 0.022338 | 0.56549 | 0.083332 | 1034.49 | 0 | 276.719 | 81.0183 | -4034.23 | 505.557 | 921.778 | 2025.88 | 119.621 | 930.832 | 1392.22 | 0 | 118.965 | 43.1492 | 162.114 | 118.965 | 14.9 | 0 | 3.58 | 36.62 | -32.75 | 7.7 | 25.19 | 27.56 | 1.78 | 84.58 | 55.1 | 2.05 | 0 | 0.33 | 5.76 | -1.07 | 0.74 | 3.09 | 2.59 | 0.19 | 13.68 | 0.39708 | 0 | 0.031598 | 0.0095658 | -0.008398 | 0.092723 | 0.10299 | 0.27357 | 0.022338 | 0.92146 | 0.43824 | BEMCmpMgr 2022.3.0 (2387) | CSE19 0.918.0 EXE | CBECC-Res 2022.3.0 (1302) | Propane | 0.35597 | 0.35491 | -20.2 | -31.1 |  |  | 92.9279 | 0 | 276.719 | 81.0183 | 0 | -4034.23 | 0 | 0 | 505.557 | 915.953 | 2025.88 | 119.621 | -16.5516 | 96.1636 | 118.965 | 0 | 43.1492 | 258.278 | 32.06 | 0 | 3.58 | 36.62 | 0 | -32.72 | 0 | 0 | 7.7 | 25.11 | 27.56 | 1.78 | 101.69 | 4.75 | 0 | 0.33 | 5.76 | -1.07 | 0 | 0 | 0.74 | 3.08 | 2.59 | 0.19 | 16.37 | 0.042168 | 0 | 0.031598 | 0.0095658 | 0 | -0.008398 | 0 | 0 | 0.092723 | 0.10193 | 0.27357 | 0.022338 | 0.56549 | 307.287 | 0.5276 | 276.719 | 0 | 2135 | 930.001 | 2637.81 | 297.5 | 6584.85 | 255.8 | 173.009 | 65.4 | 494.209 | 85.51 | 0.26 | 3.58 | 51.77 | 32.26 | 31.71 | 36.03 | 5.1 | 246.22 | 85.51 | 0.26 | 3.58 | 51.77 | 32.26 | 31.71 | 36.03 | 5.1 | 246.22 | 12.75 | 0 | 0.33 | 8.24 | 3.02 | 4.25 | 3.38 | 0.53 | 32.5 | 12.75 | 0 | 0.33 | 8.24 | 3.02 | 4.25 | 3.38 | 0.53 | 32.5 | 0.1001 | 0.0010358 | 0.031598 | 0 | 0.35267 | 0.11028 | 0.34625 | 0.084835 | 1.0268 | 51.2 | 13.3 | 41.3 | 39 | 13.3 | 34.4 | 50.4 | 42.1 | 5.95 | 66.31 | 19.52 | 35.58 | 5.95 | 66.31 | 8.13 | 132.99 | 0.59 | 10.25 | 2.47 | 5.67 | 0.59 | 10.25 | 0.9 | 20.42 | 1 | 1.2043 | 2.6132 |  |  | 4035.41 | 2.6132 | 0.08 | 0.06 | 2.16 | 0.08 | 0.06 | 1.8 |  |  | 1 | 1 | 39.4599 | 29.4816 | 30.3298 | 30.7651 | 50.6939 | 36.881 |  |  | 21.8605 | 0 | 42.9753 | 11.8371 | 0 | -138.003 | 0 | 0 | 96.1326 | 133.667 | 335.62 | 24.0421 | 528.132 | 606.696 | 750.552 | 0 | 272.228 | 1629.48 | 265.645 | 0 | 42.9753 | 11.8371 | -138.003 | 96.1326 | 134.542 | 335.62 | 24.0421 | 772.791 | 0 | 750.552 | 272.228 | 1022.78 | 73.3883 | 0.17069 | 42.9753 | 0 | 391.144 | 146.995 | 437.944 | 68.8504 | 1161.47 | 1613.84 | 1091.51 | 412.609 | 3117.96
2023-07-11 23:06 | R:/30129Wilcox/TDS Basecase/2387/11 Source Energy and Baseline/W11R07.ribd22 | 11_SourceE | 3 | 1 | 2100 | Proposed and Standard | PASS | 3.2 | 3.8 | 1.8 | 34.3 | 2.5 | 38.3 | 93.7228 | 0 | 276.719 | 1308.23 | 0 | -4034.23 | 0 | 0 | 505.557 | 910.087 | 2025.88 | 119.621 | 1205.59 | 1678.67 | 97.7004 | 0 | 0 | 43.1492 | 140.85 | 97.7004 | 18.7 | 0 | 3.58 | 16.14 | 0 | -33.37 | 0 | 0 | 7.7 | 19.37 | 27.56 | 1.78 | 61.46 | 38.42 | 4.24 | 0 | 0.33 | 1.48 | -1.07 | 0 | 0 | 0.74 | 2.83 | 2.59 | 0.19 | 11.33 | 0.042471 | 0 | 0.031598 | 0.15662 | 0 | -0.008398 | 0 | 0 | 0.092723 | 0.1014 | 0.27357 | 0.022338 | 0.71231 | 0.23069 | 106.715 | 0 | 276.719 | 1290.9 | -4034.23 | 505.557 | 913.923 | 2025.88 | 119.621 | 1205.09 | 1674.34 | 115.612 | 0 | 43.1492 | 158.761 | 115.612 | 22.17 | 0 | 3.58 | 15.87 | -33.36 | 7.7 | 19.42 | 27.56 | 1.78 | 64.72 | 41.62 | 5.01 | 0 | 0.33 | 1.46 | -1.07 | 0.74 | 2.83 | 2.59 | 0.19 | 12.08 | 0.050146 | 0 | 0.031598 | 0.15491 | -0.008398 | 0.092723 | 0.10157 | 0.27357 | 0.022338 | 0.71845 | 0.23666 | BEMCmpMgr 2022.3.0 (2387) | CSE19 0.918.0 EXE | CBECC-Res 2022.3.0 (1302) | Natural Gas | 0.0061429 | 0.0059739 | 5 | 7.7 |  |  | 93.7228 | 0 | 276.719 | 1308.23 | 0 | -4034.23 | 0 | 0 | 505.557 | 910.087 | 2025.88 | 119.621 | 1205.59 | 97.7004 | 0 | 0 | 43.1492 | 140.85 | 18.7 | 0 | 3.58 | 16.14 | 0 | -33.37 | 0 | 0 | 7.7 | 19.37 | 27.56 | 1.78 | 61.46 | 4.24 | 0 | 0.33 | 1.48 | -1.07 | 0 | 0 | 0.74 | 2.83 | 2.59 | 0.19 | 11.33 | 0.042471 | 0 | 0.031598 | 0.15662 | 0 | -0.008398 | 0 | 0 | 0.092723 | 0.1014 | 0.27357 | 0.022338 | 0.71231 | 307.287 | 0.5276 | 276.719 | 0 | 2135 | 930.001 | 2637.81 | 297.5 | 6584.85 | 255.8 | 173.009 | 65.4 | 494.209 | 49.68 | 0.26 | 3.58 | 29 | 32.26 | 23.13 | 36.03 | 5.1 | 179.04 | 49.68 | 0.26 | 3.58 | 29 | 32.26 | 23.13 | 36.03 | 5.1 | 179.04 | 11.24 | 0 | 0.33 | 7.22 | 3.02 | 3.87 | 3.38 | 0.53 | 29.59 | 11.24 | 0 | 0.33 | 7.22 | 3.02 | 3.87 | 3.38 | 0.53 | 29.59 | 0.1001 | 0.0010358 | 0.031598 | 0 | 0.35267 | 0.11028 | 0.34625 | 0.084835 | 1.0268 | 46.6 | 18.7 | 34.3 | 50.4 | 18.7 | 36.1 | 38.3 | 40.8 | 21.06 | 17.36 | 20.99 | 20.63 | 21.06 | 17.36 | 8.13 | 74.39 | 1.98 | 4.07 | 1.98 | 4.82 | 1.98 | 4.07 | 0.9 | 17.89 | 1 | 1.2043 | 2.6132 |  |  | 4035.41 | 2.6132 | 0.09 | 0.05 | 1.53 | 0.09 | 0.05 | 1.64 |  |  | 1 | 1 | 39.4237 | 29.2522 | 39.4223 | 30.7201 | 50.6939 | 36.881 |  |  | 22.0071 | 0 | 42.9753 | 191.075 | 0 | -138.003 | 0 | 0 | 96.1326 | 132.842 | 335.62 | 24.0421 | 706.691 | 571.303 | 0 | 0 | 252.315 | 823.618 | 25.1732 | 0 | 42.9753 | 189.136 | -138.003 | 96.1326 | 133.249 | 335.62 | 24.0421 | 708.325 | 676.041 | 0 | 252.315 | 928.356 | 73.3883 | 0.17069 | 42.9753 | 0 | 391.144 | 146.995 | 437.944 | 68.8504 | 1161.47 | 1495.79 | 1011.67 | 382.427 | 2889.89
2023-07-11 23:07 | R:/30129Wilcox/TDS Basecase/2387/11 Source Energy and Baseline/W11R08.ribd22 | 11_SourceE | 3 | 1 | 2100 | Proposed and Standard | PASS | 5.67 | 4.1 | 2.3 | 32.9 | 2.7 | 37.4 | 93.7228 | 0 | 276.719 | 1308.23 | 0 | -4034.23 | 0 | 0 | 505.557 | 910.087 | 2025.88 | 119.621 | 1205.59 | 1678.67 | 97.7004 | 0 | 0 | 43.1492 | 140.85 | 97.7004 | 32.55 | 0 | 3.58 | 16.14 | 0 | -33.37 | 0 | 0 | 7.7 | 25.04 | 27.56 | 1.78 | 80.98 | 52.27 | 4.82 | 0 | 0.33 | 1.48 | -1.07 | 0 | 0 | 0.74 | 3.08 | 2.59 | 0.19 | 12.16 | 0.042471 | 0 | 0.031598 | 0.15662 | 0 | -0.008398 | 0 | 0 | 0.092723 | 0.1014 | 0.27357 | 0.022338 | 0.71231 | 0.23069 | 106.715 | 0 | 276.719 | 1290.9 | -4034.23 | 505.557 | 913.923 | 2025.88 | 119.621 | 1205.09 | 1674.34 | 115.612 | 0 | 43.1492 | 158.761 | 115.612 | 38.49 | 0 | 3.58 | 15.87 | -33.36 | 7.7 | 25.09 | 27.56 | 1.78 | 86.71 | 57.94 | 5.7 | 0 | 0.33 | 1.46 | -1.07 | 0.74 | 3.08 | 2.59 | 0.19 | 13.02 | 0.050146 | 0 | 0.031598 | 0.15491 | -0.008398 | 0.092723 | 0.10157 | 0.27357 | 0.022338 | 0.71845 | 0.23666 | BEMCmpMgr 2022.3.0 (2387) | CSE19 0.918.0 EXE | CBECC-Res 2022.3.0 (1302) | Propane | 0.0061429 | 0.0059739 | 6.6 | 9.8 |  |  | 93.7228 | 0 | 276.719 | 1308.23 | 0 | -4034.23 | 0 | 0 | 505.557 | 910.087 | 2025.88 | 119.621 | 1205.59 | 97.7004 | 0 | 0 | 43.1492 | 140.85 | 32.55 | 0 | 3.58 | 16.14 | 0 | -33.37 | 0 | 0 | 7.7 | 25.04 | 27.56 | 1.78 | 80.98 | 4.82 | 0 | 0.33 | 1.48 | -1.07 | 0 | 0 | 0.74 | 3.08 | 2.59 | 0.19 | 12.16 | 0.042471 | 0 | 0.031598 | 0.15662 | 0 | -0.008398 | 0 | 0 | 0.092723 | 0.1014 | 0.27357 | 0.022338 | 0.71231 | 307.287 | 0.5276 | 276.719 | 0 | 2135 | 930.001 | 2637.81 | 297.5 | 6584.85 | 255.8 | 173.009 | 65.4 | 494.209 | 85.51 | 0.26 | 3.58 | 51.77 | 32.26 | 31.71 | 36.03 | 5.1 | 246.22 | 85.51 | 0.26 | 3.58 | 51.77 | 32.26 | 31.71 | 36.03 | 5.1 | 246.22 | 12.75 | 0 | 0.33 | 8.24 | 3.02 | 4.25 | 3.38 | 0.53 | 32.5 | 12.75 | 0 | 0.33 | 8.24 | 3.02 | 4.25 | 3.38 | 0.53 | 32.5 | 0.1001 | 0.0010358 | 0.031598 | 0 | 0.35267 | 0.11028 | 0.34625 | 0.084835 | 1.0268 | 37 | 13.5 | 32.9 | 41.1 | 13.6 | 35.2 | 37.4 | 40.1 | 21.06 | 31.21 | 20.99 | 36.95 | 21.06 | 31.21 | 8.13 | 132.99 | 1.98 | 4.65 | 1.98 | 5.51 | 1.98 | 4.65 | 0.9 | 20.42 | 1 | 1.2043 | 2.6132 |  |  | 4035.41 | 2.6132 | 0.09 | 0.05 | 1.6 | 0.09 | 0.05 | 1.71 |  |  | 1 | 1 | 39.4237 | 29.2522 | 39.4223 | 30.7201 | 50.6939 | 36.881 |  |  | 22.0071 | 0 | 42.9753 | 191.075 | 0 | -138.003 | 0 | 0 | 96.1326 | 132.842 | 335.62 | 24.0421 | 706.691 | 616.392 | 0 | 0 | 272.228 | 888.62 | 25.1732 | 0 | 42.9753 | 189.136 | -138.003 | 96.1326 | 133.249 | 335.62 | 24.0421 | 708.325 | 729.395 | 0 | 272.228 | 1001.62 | 73.3883 | 0.17069 | 42.9753 | 0 | 391.144 | 146.995 | 437.944 | 68.8504 | 1161.47 | 1613.84 | 1091.51 | 412.609 | 3117.96
2023-07-11 23:07 | R:/30129Wilcox/TDS Basecase/2387/12_13 EAA/W12R01.RIBD22 | TDSv32 V12R01 E 1440ft2 New Construction | 12 | 1 | 1440 | Proposed and Standard | FAIL | -224.33 | -144 | -100.4 | 135.1 | -81 | 122.7 | 352.592 | 3604.94 | 220.967 | 0 | 0 | 0 | 0 | 0 | 355.303 | 778.185 | 2025.88 | 84.5383 | 7422.41 | 4178.5 | 361.137 | 164.645 | 0 | 43.1492 | 568.931 | 525.782 | 101.21 | 146.19 | 4.15 | 40.4 | 0 | 0 | 0 | 0 | 7.62 | 25.29 | 39.47 | 1.77 | 366.1 | 291.95 | 22.9 | 4.4 | 0.39 | 10.01 | 0 | 0 | 0 | 0.76 | 3.89 | 3.78 | 0.19 | 46.32 | 0.14374 | 0.29352 | 0.025232 | 0 | 0 | 0 | 0 | 0 | 0.065165 | 0.085853 | 0.27357 | 0.015786 | 0.90286 | 0.46249 | 83.853 | 271.946 | 220.967 | 1198.71 | -3877.79 | 355.303 | 776.748 | 2025.88 | 84.5383 | 1140.16 | 1775.48 | 86.5716 | 0 | 43.1492 | 129.721 | 86.5716 | 24.26 | 17.13 | 4.15 | 22.08 | -47.62 | 7.62 | 25.28 | 39.47 | 1.77 | 94.14 | 67.62 | 5.48 | 0.54 | 0.39 | 2.13 | -1.41 | 0.76 | 3.89 | 3.78 | 0.19 | 15.75 | 0.032832 | 0.047978 | 0.025232 | 0.2239 | 0 | 0.065165 | 0.086292 | 0.27357 | 0.015786 | 0.77075 | 0.32994 | BEMCmpMgr 2022.3.0 (2387) | CSE19 0.918.0 EXE | CBECC-Res 2022.3.0 (1302) | Natural Gas | -0.13211 | -0.13255 | -288.9 | -331.8 |  |  | 352.592 | 3604.94 | 220.967 | 0 | 0 | 0 | 0 | 0 | 355.303 | 778.185 | 2025.88 | 84.5383 | 7422.41 | 361.137 | 164.645 | 0 | 43.1492 | 568.931 | 101.21 | 146.19 | 4.15 | 40.4 | 0 | 0 | 0 | 0 | 7.62 | 25.29 | 39.47 | 1.77 | 366.1 | 22.9 | 4.4 | 0.39 | 10.01 | 0 | 0 | 0 | 0.76 | 3.89 | 3.78 | 0.19 | 46.32 | 0.14374 | 0.29352 | 0.025232 | 0 | 0 | 0 | 0 | 0 | 0.065165 | 0.085853 | 0.27357 | 0.015786 | 0.90286 | 229.39 | 1160.35 | 220.967 | 0 | 1607 | 930.001 | 2037.2 | 264.5 | 6449.4 | 190.949 | 159.781 | 65.4 | 416.131 | 54.42 | 57.99 | 4.15 | 39.21 | 35.01 | 33.64 | 40.35 | 6.3 | 271.07 | 54.42 | 57.99 | 4.15 | 39.21 | 35.01 | 33.64 | 40.35 | 6.3 | 271.07 | 12.23 | 1.94 | 0.39 | 9.72 | 3.32 | 5.64 | 3.81 | 0.69 | 37.74 | 12.23 | 1.94 | 0.39 | 9.72 | 3.32 | 5.64 | 3.81 | 0.69 | 37.74 | 0.079891 | 0.16474 | 0.025232 | 0 | 0.26545 | 0.11028 | 0.26741 | 0.075424 | 0.98842 | 187.4 | 0 | 135.1 | 43.4 | 17.6 | 34.7 | 122.7 | 41.7 | 157.61 | 134.34 | 45.05 | 22.57 | 157.61 | 134.34 | 66.82 | 88.95 | 5.73 | 31.97 | 3.27 | 5.27 | 5.73 | 31.97 | 2.95 | 21.33 | 1 | 1 | 0 |  |  | 3878.92 | 2.4797 | 0 | 0 | 4.37 | 0.09 | 0.04 | 1.46 |  |  | 1 | 1 | 76.4269 | 92.7389 | 24.1763 | 18.1265 | 37.6661 | 46.3715 |  |  | 83.4672 | 390.676 | 34.3168 | 0 | 0 | 0 | 0 | 0 | 67.5614 | 112.6 | 335.62 | 16.9909 | 1041.23 | 2111.75 | 962.762 | 0 | 252.315 | 3326.83 | 18.4188 | 47.9196 | 34.3168 | 188.958 | -124.68 | 67.5614 | 112.853 | 335.62 | 16.9909 | 697.958 | 506.227 | 0 | 252.315 | 758.542 | 55.0226 | 172.121 | 34.3168 | 0 | 294.411 | 146.995 | 338.227 | 61.2132 | 1102.31 | 1116.58 | 934.321 | 382.427 | 2433.32
2023-07-11 23:08 | R:/30129Wilcox/TDS Basecase/2387/12_13 EAA/W12R02.RIBD22 | TDSv32 V12R02 E 1440ft2 Addition/Alteration | 12 | 1 | 1440 | Proposed and Standard | PASS | 0 | [5 empty] | 378.011 | 3563.75 | 0 | 0 | 0 | 0 | 0 | 0 | 355.303 | 779.888 | 2025.88 | 84.5383 | 7187.37 | 3941.76 | 311.426 | 157.748 | 0 | 43.1492 | 512.322 | 469.173 | 88.9 | 145.17 | 0 | 38.71 | 0 | 0 | 0 | 0 | 7.62 | 25.32 | 39.47 | 1.77 | 346.96 | 272.78 | 19.95 | 4.39 | 0 | 9.59 | 0 | 0 | 0 | 0.76 | 3.89 | 3.78 | 0.19 | 42.55 | 0.16231 | 0.28759 | 0 | 0 | 0 | 0 | 0 | 0 | 0.065165 | 0.085927 | 0.27357 | 0.015786 | 0.89035 | 0.4499 | 378.011 | 3563.75 | 0 | 0 | 0 | 355.303 | 779.888 | 2025.88 | 84.5383 | 7187.37 | 3941.76 | 311.426 | 157.748 | 43.1492 | 512.322 | 469.173 | 88.9 | 145.17 | 0 | 38.71 | 0 | 7.62 | 25.32 | 39.47 | 1.77 | 346.96 | 272.78 | 19.95 | 4.39 | 0 | 9.59 | 0 | 0.76 | 3.89 | 3.78 | 0.19 | 42.55 | 0.16231 | 0.28759 | 0 | 0 | 0 | 0.065165 | 0.085927 | 0.27357 | 0.015786 | 0.89035 | 0.4499 | BEMCmpMgr 2022.3.0 (2387) | CSE19 0.918.0 EXE | CBECC-Res 2022.3.0 (1302) | Natural Gas | 0 | 0 | 0 | 0 | [89 empty] | 0 | 0 | 0 | 0 | 0 | 0 | 0 | 0 | 0 | 0 | 0 | 0 | 0 | 0 | 0 | 0 | 0 | 0 | [17 empty] | 153.01 | 119.77 | 153.01 | 119.77 |  |  |  |  | 5.4 | 28.53 | 5.4 | 28.53 | 0 | 28.53 | 0 | 0 | 1 | 1 | 0 |  |  |  |  | 0 | 0 | 4.0081 | 0 | 0 | 4.0081 |  |  | 1 | 1 | 72.5998 | 89.7774 | 72.5998 | 89.7774 | 0 | 0 |  |  | 89.8077 | 389.461 | 0 | 0 | 0 | 0 | 0 | 0 | 67.5614 | 112.857 | 335.62 | 16.9909 | 1012.3 | 1821.06 | 922.429 | 0 | 252.315 | 2995.8 | 89.8077 | 389.461 | 0 | 0 | 0 | 67.5614 | 112.857 | 335.62 | 16.9909 | 1012.3 | 1821.06 | 922.429 | 252.315 | 2995.8 | 0 | 0 | 0 | 0 | 0 | 0 | 0 | 0 | 0 | 0 | 0 | 0 | 0
2023-07-11 23:09 | R:/30129Wilcox/TDS Basecase/2387/12_13 EAA/W12R03.RIBD22 | TDSv32 V12R03 EA 1665ft2 | 12 | 1 | 1665 | Proposed and Standard | FAIL | -5.17 | [5 empty] | 408.5 | 3469.67 | 0 | 0 | 0 | 0 | 0 | 0 | 395.208 | 778.762 | 2025.88 | 96.4985 | 7174.52 | 3878.17 | 346.229 | 159.593 | 0 | 43.1492 | 548.972 | 505.823 | 85.25 | 125.6 | 0 | 33.87 | 0 | 0 | 0 | 0 | 7.33 | 21.88 | 34.14 | 1.75 | 309.82 | 244.72 | 19.15 | 3.77 | 0 | 8.39 | 0 | 0 | 0 | 0.73 | 3.37 | 3.27 | 0.19 | 38.87 | 0.17517 | 0.28668 | 0 | 0 | 0 | 0 | 0 | 0 | 0.072484 | 0.085902 | 0.27357 | 0.01802 | 0.91182 | 0.46185 | 399.169 | 3359.72 | 0 | 0 | 0 | 395.208 | 778.389 | 2025.88 | 96.4985 | 7054.87 | 3758.89 | 338.763 | 159.593 | 43.1492 | 541.505 | 498.356 | 83.4 | 122.28 | 0 | 33.87 | 0 | 7.33 | 21.88 | 34.14 | 1.75 | 304.65 | 239.55 | 18.74 | 3.66 | 0 | 8.39 | 0 | 0.73 | 3.37 | 3.27 | 0.19 | 38.35 | 0.17072 | 0.2762 | 0 | 0 | 0 | 0.072484 | 0.08589 | 0.27357 | 0.01802 | 0.89688 | 0.44692 | BEMCmpMgr 2022.3.0 (2387) | CSE19 0.918.0 EXE | CBECC-Res 2022.3.0 (1302) | Natural Gas | -0.014942 | -0.014931 | -1.7 | -2.2 | [89 empty] | 0 | 0 | 0 | 0 | 0 | 0 | 0 | 0 | 0 | 0 | 0 | 0 | 0 | 0 | 0 | 0 | 0 | 0 | [17 empty] | 132.92 | 111.8 | 129.43 | 110.12 |  |  |  |  | 4.71 | 26.6 | 4.58 | 26.21 | 0 | 26.6 | 0 | 0 | 1 | 1 | 0 |  |  |  |  | 0 | 0 | 4.2368 | 0 | 0 | 4.1787 |  |  | 2 | 2 | 77.4618 | 95.664 | 74.573 | 92.5185 | 0 | 0 |  |  | 96.6625 | 387.216 | 0 | 0 | 0 | 0 | 0 | 0 | 75.1494 | 112.688 | 335.62 | 19.3947 | 1026.73 | 2024.58 | 933.221 | 0 | 252.315 | 3210.11 | 94.3703 | 375.034 | 0 | 0 | 0 | 75.1494 | 112.628 | 335.62 | 19.3947 | 1012.2 | 1980.91 | 933.221 | 252.315 | 3166.45 | 0 | 0 | 0 | 0 | 0 | 0 | 0 | 0 | 0 | 0 | 0 | 0 | 0
2023-07-11 23:09 | R:/30129Wilcox/TDS Basecase/2387/12_13 EAA/W12R04.RIBD22 | TDSv32 V12R04 EAA 1665ft2 R38 Verified | 12 | 1 | 1665 | Proposed and Standard | PASS | 21.71 | [5 empty] | 366.561 | 2671.34 | 0 | 0 | 0 | 0 | 0 | 0 | 395.208 | 777.932 | 2025.88 | 96.4985 | 6333.42 | 3037.9 | 312.413 | 159.593 | 0 | 43.1492 | 515.155 | 472.006 | 76.88 | 107.09 | 0 | 33.87 | 0 | 0 | 0 | 0 | 7.33 | 21.87 | 34.14 | 1.75 | 282.93 | 217.84 | 17.27 | 3.11 | 0 | 8.39 | 0 | 0 | 0 | 0.73 | 3.37 | 3.27 | 0.19 | 36.33 | 0.16013 | 0.24567 | 0 | 0 | 0 | 0 | 0 | 0 | 0.072484 | 0.085918 | 0.27357 | 0.01802 | 0.85579 | 0.4058 | 399.169 | 3359.72 | 0 | 0 | 0 | 395.208 | 778.389 | 2025.88 | 96.4985 | 7054.87 | 3758.89 | 338.763 | 159.593 | 43.1492 | 541.505 | 498.356 | 83.4 | 122.28 | 0 | 33.87 | 0 | 7.33 | 21.88 | 34.14 | 1.75 | 304.65 | 239.55 | 18.74 | 3.66 | 0 | 8.39 | 0 | 0.73 | 3.37 | 3.27 | 0.19 | 38.35 | 0.17072 | 0.2762 | 0 | 0 | 0 | 0.072484 | 0.08589 | 0.27357 | 0.01802 | 0.89688 | 0.44692 | BEMCmpMgr 2022.3.0 (2387) | CSE19 0.918.0 EXE | CBECC-Res 2022.3.0 (1302) | Natural Gas | 0.041088 | 0.041116 | 7.1 | 9.1 | [89 empty] | 0 | 0 | 0 | 0 | 0 | 0 | 0 | 0 | 0 | 0 | 0 | 0 | 0 | 0 | 0 | 0 | 0 | 0 | [17 empty] | 113.67 | 104.17 | 129.43 | 110.12 |  |  |  |  | 3.95 | 24.82 | 4.58 | 26.21 | 0 | 24.82 | 0 | 0 | 1 | 1 | 0 |  |  |  |  | 0 | 0 | 3.9613 | 0 | 0 | 4.1787 |  |  | 2 | 2 | 72.7688 | 84.6019 | 74.573 | 92.5185 | 0 | 0 |  |  | 86.627 | 319.574 | 0 | 0 | 0 | 0 | 0 | 0 | 75.1494 | 112.611 | 335.62 | 19.3947 | 948.975 | 1826.83 | 933.221 | 0 | 252.315 | 3012.37 | 94.3703 | 375.034 | 0 | 0 | 0 | 75.1494 | 112.628 | 335.62 | 19.3947 | 1012.2 | 1980.91 | 933.221 | 252.315 | 3166.45 | 0 | 0 | 0 | 0 | 0 | 0 | 0 | 0 | 0 | 0 | 0 | 0 | 0
2023-07-11 23:10 | R:/30129Wilcox/TDS Basecase/2387/12_13 EAA/W12R05.RIBD22 | TDSv32 V12R05 EAA 1665ft2 R38 Verified Wind U0.41/S0.36 | 12 | 1 | 1665 | Proposed and Standard | PASS | 20.67 | [5 empty] | 325.318 | 1932.67 | 0 | 0 | 0 | 0 | 0 | 0 | 395.208 | 776.293 | 2025.88 | 96.4985 | 5551.87 | 2257.99 | 285.62 | 159.593 | 0 | 43.1492 | 488.362 | 445.213 | 70.04 | 87.67 | 0 | 33.87 | 0 | 0 | 0 | 0 | 7.33 | 21.85 | 34.14 | 1.75 | 256.65 | 191.58 | 15.75 | 2.52 | 0 | 8.39 | 0 | 0 | 0 | 0.73 | 3.37 | 3.27 | 0.19 | 34.22 | 0.14105 | 0.22265 | 0 | 0 | 0 | 0 | 0 | 0 | 0.072484 | 0.085951 | 0.27357 | 0.01802 | 0.81373 | 0.36371 | 354.328 | 2593.14 | 0 | 0 | 0 | 395.208 | 777.284 | 2025.88 | 96.4985 | 6242.34 | 2947.47 | 309.299 | 159.593 | 43.1492 | 512.041 | 468.892 | 75.9 | 102.48 | 0 | 33.87 | 0 | 7.33 | 21.87 | 34.14 | 1.75 | 277.34 | 212.25 | 17.07 | 3.11 | 0 | 8.39 | 0 | 0.73 | 3.37 | 3.27 | 0.19 | 36.13 | 0.15114 | 0.25819 | 0 | 0 | 0 | 0.072484 | 0.085932 | 0.27357 | 0.01802 | 0.85934 | 0.40934 | BEMCmpMgr 2022.3.0 (2387) | CSE19 0.918.0 EXE | CBECC-Res 2022.3.0 (1302) | Natural Gas | 0.045614 | 0.045633 | 7.5 | 9.7 | [89 empty] | 0 | 0 | 0 | 0 | 0 | 0 | 0 | 0 | 0 | 0 | 0 | 0 | 0 | 0 | 0 | 0 | 0 | 0 | [17 empty] | 93.47 | 98.11 | 108.79 | 103.46 |  |  |  |  | 3.25 | 23.41 | 3.91 | 24.66 | 0 | 23.41 | 0 | 0 | 1 | 1 | 0 |  |  |  |  | 0 | 0 | 3.7324 | 0 | 0 | 3.9381 |  |  | 2 | 2 | 62.6265 | 70.7966 | 65.0072 | 77.4307 | 0 | 0 |  |  | 75.2487 | 258.79 | 0 | 0 | 0 | 0 | 0 | 0 | 75.1494 | 112.518 | 335.62 | 19.3947 | 876.72 | 1670.16 | 933.221 | 0 | 252.315 | 2855.7 | 82.0992 | 319.062 | 0 | 0 | 0 | 75.1494 | 112.598 | 335.62 | 19.3947 | 943.923 | 1808.63 | 933.221 | 252.315 | 2994.16 | 0 | 0 | 0 | 0 | 0 | 0 | 0 | 0 | 0 | 0 | 0 | 0 | 0
2023-07-11 23:10 | R:/30129Wilcox/TDS Basecase/2387/12_13 EAA/W12R06.RIBD22 | TDSv32 V12R06 EAA 1665ft2 R38 Verified Wind U0.41/S0.36 Verified | 12 | 1 | 1665 | Proposed and Standard | PASS | 20.67 | [5 empty] | 325.318 | 1932.67 | 0 | 0 | 0 | 0 | 0 | 0 | 395.208 | 776.293 | 2025.88 | 96.4985 | 5551.87 | 2257.99 | 285.62 | 159.593 | 0 | 43.1492 | 488.362 | 445.213 | 70.04 | 87.67 | 0 | 33.87 | 0 | 0 | 0 | 0 | 7.33 | 21.85 | 34.14 | 1.75 | 256.65 | 191.58 | 15.75 | 2.52 | 0 | 8.39 | 0 | 0 | 0 | 0.73 | 3.37 | 3.27 | 0.19 | 34.22 | 0.14105 | 0.22265 | 0 | 0 | 0 | 0 | 0 | 0 | 0.072484 | 0.085951 | 0.27357 | 0.01802 | 0.81373 | 0.36371 | 354.328 | 2593.14 | 0 | 0 | 0 | 395.208 | 777.284 | 2025.88 | 96.4985 | 6242.34 | 2947.47 | 309.299 | 159.593 | 43.1492 | 512.041 | 468.892 | 75.9 | 102.48 | 0 | 33.87 | 0 | 7.33 | 21.87 | 34.14 | 1.75 | 277.34 | 212.25 | 17.07 | 3.11 | 0 | 8.39 | 0 | 0.73 | 3.37 | 3.27 | 0.19 | 36.13 | 0.15114 | 0.25819 | 0 | 0 | 0 | 0.072484 | 0.085932 | 0.27357 | 0.01802 | 0.85934 | 0.40934 | BEMCmpMgr 2022.3.0 (2387) | CSE19 0.918.0 EXE | CBECC-Res 2022.3.0 (1302) | Natural Gas | 0.045614 | 0.045633 | 7.5 | 9.7 | [89 empty] | 0 | 0 | 0 | 0 | 0 | 0 | 0 | 0 | 0 | 0 | 0 | 0 | 0 | 0 | 0 | 0 | 0 | 0 | [17 empty] | 93.47 | 98.11 | 108.79 | 103.46 |  |  |  |  | 3.25 | 23.41 | 3.91 | 24.66 | 0 | 23.41 | 0 | 0 | 1 | 1 | 0 |  |  |  |  | 0 | 0 | 3.7324 | 0 | 0 | 3.9381 |  |  | 2 | 2 | 62.6265 | 70.7966 | 65.0072 | 77.4307 | 0 | 0 |  |  | 75.2487 | 258.79 | 0 | 0 | 0 | 0 | 0 | 0 | 75.1494 | 112.518 | 335.62 | 19.3947 | 876.72 | 1670.16 | 933.221 | 0 | 252.315 | 2855.7 | 82.0992 | 319.062 | 0 | 0 | 0 | 75.1494 | 112.598 | 335.62 | 19.3947 | 943.923 | 1808.63 | 933.221 | 252.315 | 2994.16 | 0 | 0 | 0 | 0 | 0 | 0 | 0 | 0 | 0 | 0 | 0 | 0 | 0
2023-07-11 23:11 | R:/30129Wilcox/TDS Basecase/2387/12_13 EAA/W12R07.RIBD22 | TDSv32 V12R07 EAA 1665ft2 R38 Verified Wind U0.40/S0.35 | 12 | 1 | 1665 | Proposed and Standard | PASS | 21.19 | [5 empty] | 324.895 | 1912.41 | 0 | 0 | 0 | 0 | 0 | 0 | 395.208 | 776.198 | 2025.88 | 96.4985 | 5531.09 | 2237.31 | 285.476 | 159.593 | 0 | 43.1492 | 488.218 | 445.069 | 70 | 87.19 | 0 | 33.87 | 0 | 0 | 0 | 0 | 7.33 | 21.85 | 34.14 | 1.75 | 256.13 | 191.06 | 15.75 | 2.51 | 0 | 8.39 | 0 | 0 | 0 | 0.73 | 3.37 | 3.27 | 0.19 | 34.21 | 0.14069 | 0.22196 | 0 | 0 | 0 | 0 | 0 | 0 | 0.072484 | 0.08595 | 0.27357 | 0.01802 | 0.81267 | 0.36266 | 354.328 | 2593.14 | 0 | 0 | 0 | 395.208 | 777.284 | 2025.88 | 96.4985 | 6242.34 | 2947.47 | 309.299 | 159.593 | 43.1492 | 512.041 | 468.892 | 75.9 | 102.48 | 0 | 33.87 | 0 | 7.33 | 21.87 | 34.14 | 1.75 | 277.34 | 212.25 | 17.07 | 3.11 | 0 | 8.39 | 0 | 0.73 | 3.37 | 3.27 | 0.19 | 36.13 | 0.15114 | 0.25819 | 0 | 0 | 0 | 0.072484 | 0.085932 | 0.27357 | 0.01802 | 0.85934 | 0.40934 | BEMCmpMgr 2022.3.0 (2387) | CSE19 0.918.0 EXE | CBECC-Res 2022.3.0 (1302) | Natural Gas | 0.046665 | 0.046683 | 7.6 | 10 | [89 empty] | 0 | 0 | 0 | 0 | 0 | 0 | 0 | 0 | 0 | 0 | 0 | 0 | 0 | 0 | 0 | 0 | 0 | 0 | [17 empty] | 92.98 | 98.08 | 108.79 | 103.46 |  |  |  |  | 3.24 | 23.41 | 3.91 | 24.66 | 0 | 23.41 | 0 | 0 | 1 | 1 | 0 |  |  |  |  | 0 | 0 | 3.7297 | 0 | 0 | 3.9381 |  |  | 2 | 2 | 62.475 | 70.5779 | 65.0072 | 77.4307 | 0 | 0 |  |  | 75.0755 | 257.06 | 0 | 0 | 0 | 0 | 0 | 0 | 75.1494 | 112.509 | 335.62 | 19.3947 | 874.809 | 1669.32 | 933.221 | 0 | 252.315 | 2854.85 | 82.0992 | 319.062 | 0 | 0 | 0 | 75.1494 | 112.598 | 335.62 | 19.3947 | 943.923 | 1808.63 | 933.221 | 252.315 | 2994.16 | 0 | 0 | 0 | 0 | 0 | 0 | 0 | 0 | 0 | 0 | 0 | 0 | 0
2023-07-11 23:12 | R:/30129Wilcox/TDS Basecase/2387/12_13 EAA/W12R08.RIBD22 | TDSv32 V12R08 EAA 1665ft2 R38 Verified Wind U0.40/S0.35 Verified | 12 | 1 | 1665 | Proposed and Standard | PASS | 48.49 | [5 empty] | 324.895 | 1912.41 | 0 | 0 | 0 | 0 | 0 | 0 | 395.208 | 776.198 | 2025.88 | 96.4985 | 5531.09 | 2237.31 | 285.476 | 159.593 | 0 | 43.1492 | 488.218 | 445.069 | 70 | 87.19 | 0 | 33.87 | 0 | 0 | 0 | 0 | 7.33 | 21.85 | 34.14 | 1.75 | 256.13 | 191.06 | 15.75 | 2.51 | 0 | 8.39 | 0 | 0 | 0 | 0.73 | 3.37 | 3.27 | 0.19 | 34.21 | 0.14069 | 0.22196 | 0 | 0 | 0 | 0 | 0 | 0 | 0.072484 | 0.08595 | 0.27357 | 0.01802 | 0.81267 | 0.36266 | 399.169 | 3359.72 | 0 | 0 | 0 | 395.208 | 778.389 | 2025.88 | 96.4985 | 7054.87 | 3758.89 | 338.763 | 159.593 | 43.1492 | 541.505 | 498.356 | 83.4 | 122.28 | 0 | 33.87 | 0 | 7.33 | 21.88 | 34.14 | 1.75 | 304.65 | 239.55 | 18.74 | 3.66 | 0 | 8.39 | 0 | 0.73 | 3.37 | 3.27 | 0.19 | 38.35 | 0.17072 | 0.2762 | 0 | 0 | 0 | 0.072484 | 0.08589 | 0.27357 | 0.01802 | 0.89688 | 0.44692 | BEMCmpMgr 2022.3.0 (2387) | CSE19 0.918.0 EXE | CBECC-Res 2022.3.0 (1302) | Natural Gas | 0.084201 | 0.084261 | 15.9 | 20.2 | [89 empty] | 0 | 0 | 0 | 0 | 0 | 0 | 0 | 0 | 0 | 0 | 0 | 0 | 0 | 0 | 0 | 0 | 0 | 0 | [17 empty] | 92.98 | 98.08 | 129.43 | 110.12 |  |  |  |  | 3.24 | 23.41 | 4.58 | 26.21 | 0 | 23.41 | 0 | 0 | 1 | 1 | 0 |  |  |  |  | 0 | 0 | 3.7297 | 0 | 0 | 4.1787 |  |  | 2 | 2 | 62.475 | 70.5779 | 74.573 | 92.5185 | 0 | 0 |  |  | 75.0755 | 257.06 | 0 | 0 | 0 | 0 | 0 | 0 | 75.1494 | 112.509 | 335.62 | 19.3947 | 874.809 | 1669.32 | 933.221 | 0 | 252.315 | 2854.85 | 94.3703 | 375.034 | 0 | 0 | 0 | 75.1494 | 112.628 | 335.62 | 19.3947 | 1012.2 | 1980.91 | 933.221 | 252.315 | 3166.45 | 0 | 0 | 0 | 0 | 0 | 0 | 0 | 0 | 0 | 0 | 0 | 0 | 0
2023-07-11 23:12 | R:/30129Wilcox/TDS Basecase/2387/12_13 EAA/W12R09.RIBD22 | TDSv32 V12R09 EAA 1665ft2 R38 Verified Wind U0.39/S0.34 | 12 | 1 | 1665 | Proposed and Standard | PASS | 21.76 | [5 empty] | 324.69 | 1891.05 | 0 | 0 | 0 | 0 | 0 | 0 | 395.208 | 776.101 | 2025.88 | 96.4985 | 5509.42 | 2215.74 | 285.332 | 159.593 | 0 | 43.1492 | 488.074 | 444.925 | 69.96 | 86.66 | 0 | 33.87 | 0 | 0 | 0 | 0 | 7.33 | 21.85 | 34.14 | 1.75 | 255.56 | 190.49 | 15.74 | 2.49 | 0 | 8.39 | 0 | 0 | 0 | 0.73 | 3.37 | 3.27 | 0.19 | 34.18 | 0.1404 | 0.22122 | 0 | 0 | 0 | 0 | 0 | 0 | 0.072484 | 0.085948 | 0.27357 | 0.01802 | 0.81164 | 0.36162 | 354.328 | 2593.14 | 0 | 0 | 0 | 395.208 | 777.284 | 2025.88 | 96.4985 | 6242.34 | 2947.47 | 309.299 | 159.593 | 43.1492 | 512.041 | 468.892 | 75.9 | 102.48 | 0 | 33.87 | 0 | 7.33 | 21.87 | 34.14 | 1.75 | 277.34 | 212.25 | 17.07 | 3.11 | 0 | 8.39 | 0 | 0.73 | 3.37 | 3.27 | 0.19 | 36.13 | 0.15114 | 0.25819 | 0 | 0 | 0 | 0.072484 | 0.085932 | 0.27357 | 0.01802 | 0.85934 | 0.40934 | BEMCmpMgr 2022.3.0 (2387) | CSE19 0.918.0 EXE | CBECC-Res 2022.3.0 (1302) | Natural Gas | 0.047702 | 0.047718 | 7.9 | 10.3 | [89 empty] | 0 | 0 | 0 | 0 | 0 | 0 | 0 | 0 | 0 | 0 | 0 | 0 | 0 | 0 | 0 | 0 | 0 | 0 | [17 empty] | 92.45 | 98.04 | 108.79 | 103.46 |  |  |  |  | 3.22 | 23.4 | 3.91 | 24.66 | 0 | 23.4 | 0 | 0 | 1 | 1 | 0 |  |  |  |  | 0 | 0 | 3.7269 | 0 | 0 | 3.9381 |  |  | 2 | 2 | 62.3279 | 70.5206 | 65.0072 | 77.4307 | 0 | 0 |  |  | 74.9537 | 255.218 | 0 | 0 | 0 | 0 | 0 | 0 | 75.1494 | 112.501 | 335.62 | 19.3947 | 872.837 | 1668.48 | 933.221 | 0 | 252.315 | 2854.01 | 82.0992 | 319.062 | 0 | 0 | 0 | 75.1494 | 112.598 | 335.62 | 19.3947 | 943.923 | 1808.63 | 933.221 | 252.315 | 2994.16 | 0 | 0 | 0 | 0 | 0 | 0 | 0 | 0 | 0 | 0 | 0 | 0 | 0
2023-07-11 23:13 | R:/30129Wilcox/TDS Basecase/2387/12_13 EAA/W12R10.RIBD22 | TDSv32 V12R10 EAA 1665ft2 R38 Verified Wind U0.39/S0.34 Verified | 12 | 1 | 1665 | Proposed and Standard | PASS | 49.06 | [5 empty] | 324.69 | 1891.05 | 0 | 0 | 0 | 0 | 0 | 0 | 395.208 | 776.101 | 2025.88 | 96.4985 | 5509.42 | 2215.74 | 285.332 | 159.593 | 0 | 43.1492 | 488.074 | 444.925 | 69.96 | 86.66 | 0 | 33.87 | 0 | 0 | 0 | 0 | 7.33 | 21.85 | 34.14 | 1.75 | 255.56 | 190.49 | 15.74 | 2.49 | 0 | 8.39 | 0 | 0 | 0 | 0.73 | 3.37 | 3.27 | 0.19 | 34.18 | 0.1404 | 0.22122 | 0 | 0 | 0 | 0 | 0 | 0 | 0.072484 | 0.085948 | 0.27357 | 0.01802 | 0.81164 | 0.36162 | 399.169 | 3359.72 | 0 | 0 | 0 | 395.208 | 778.389 | 2025.88 | 96.4985 | 7054.87 | 3758.89 | 338.763 | 159.593 | 43.1492 | 541.505 | 498.356 | 83.4 | 122.28 | 0 | 33.87 | 0 | 7.33 | 21.88 | 34.14 | 1.75 | 304.65 | 239.55 | 18.74 | 3.66 | 0 | 8.39 | 0 | 0.73 | 3.37 | 3.27 | 0.19 | 38.35 | 0.17072 | 0.2762 | 0 | 0 | 0 | 0.072484 | 0.08589 | 0.27357 | 0.01802 | 0.89688 | 0.44692 | BEMCmpMgr 2022.3.0 (2387) | CSE19 0.918.0 EXE | CBECC-Res 2022.3.0 (1302) | Natural Gas | 0.085238 | 0.085296 | 16.1 | 20.5 | [89 empty] | 0 | 0 | 0 | 0 | 0 | 0 | 0 | 0 | 0 | 0 | 0 | 0 | 0 | 0 | 0 | 0 | 0 | 0 | [17 empty] | 92.45 | 98.04 | 129.43 | 110.12 |  |  |  |  | 3.22 | 23.4 | 4.58 | 26.21 | 0 | 23.4 | 0 | 0 | 1 | 1 | 0 |  |  |  |  | 0 | 0 | 3.7269 | 0 | 0 | 4.1787 |  |  | 2 | 2 | 62.3279 | 70.5206 | 74.573 | 92.5185 | 0 | 0 |  |  | 74.9537 | 255.218 | 0 | 0 | 0 | 0 | 0 | 0 | 75.1494 | 112.501 | 335.62 | 19.3947 | 872.837 | 1668.48 | 933.221 | 0 | 252.315 | 2854.01 | 94.3703 | 375.034 | 0 | 0 | 0 | 75.1494 | 112.628 | 335.62 | 19.3947 | 1012.2 | 1980.91 | 933.221 | 252.315 | 3166.45 | 0 | 0 | 0 | 0 | 0 | 0 | 0 | 0 | 0 | 0 | 0 | 0 | 0
2023-07-11 23:14 | R:/30129Wilcox/TDS Basecase/2387/12_13 EAA/W13R01.RIBD22 | TDSv32 V13R01 EAA 1665ft2 R38 Verified Wall R11 | 12 | 1 | 1665 | Proposed and Standard | PASS | 22.06 | [5 empty] | 269.35 | 2129.98 | 0 | 0 | 0 | 0 | 0 | 0 | 395.208 | 781.287 | 2025.88 | 96.4985 | 5698.21 | 2399.33 | 216.778 | 159.593 | 0 | 43.1492 | 419.52 | 376.371 | 53.72 | 85.36 | 0 | 33.87 | 0 | 0 | 0 | 0 | 7.33 | 21.92 | 34.14 | 1.75 | 238.09 | 172.95 | 12.02 | 2.54 | 0 | 8.39 | 0 | 0 | 0 | 0.73 | 3.37 | 3.27 | 0.19 | 30.51 | 0.12358 | 0.20449 | 0 | 0 | 0 | 0 | 0 | 0 | 0.072484 | 0.086071 | 0.27357 | 0.01802 | 0.77821 | 0.32807 | 299.14 | 2837.62 | 0 | 0 | 0 | 395.208 | 781.805 | 2025.88 | 96.4985 | 6436.15 | 3136.76 | 240.844 | 159.593 | 43.1492 | 443.587 | 400.438 | 59.68 | 101.46 | 0 | 33.87 | 0 | 7.33 | 21.93 | 34.14 | 1.75 | 260.16 | 195.01 | 13.36 | 3.16 | 0 | 8.39 | 0 | 0.73 | 3.37 | 3.27 | 0.19 | 32.47 | 0.1344 | 0.24735 | 0 | 0 | 0 | 0.072484 | 0.086042 | 0.27357 | 0.01802 | 0.83186 | 0.38174 | BEMCmpMgr 2022.3.0 (2387) | CSE19 0.918.0 EXE | CBECC-Res 2022.3.0 (1302) | Natural Gas | 0.053641 | 0.053671 | 8.5 | 11.3 | [89 empty] | 0 | 0 | 0 | 0 | 0 | 0 | 0 | 0 | 0 | 0 | 0 | 0 | 0 | 0 | 0 | 0 | 0 | 0 | [17 empty] | 90.22 | 82.73 | 106.84 | 88.17 |  |  |  |  | 3.16 | 19.79 | 3.85 | 21.06 | 0 | 19.79 | 0 | 0 | 1 | 1 | 0 |  |  |  |  | 0 | 0 | 3.3207 | 0 | 0 | 3.5317 |  |  | 2 | 2 | 58.1802 | 69.481 | 59.4862 | 76.5336 | 0 | 0 |  |  | 63.5316 | 260.736 | 0 | 0 | 0 | 0 | 0 | 0 | 75.1494 | 113.114 | 335.62 | 19.3947 | 867.545 | 1267.61 | 933.221 | 0 | 252.315 | 2453.15 | 70.3424 | 324.187 | 0 | 0 | 0 | 75.1494 | 113.141 | 335.62 | 19.3947 | 937.834 | 1408.34 | 933.221 | 252.315 | 2593.87 | 0 | 0 | 0 | 0 | 0 | 0 | 0 | 0 | 0 | 0 | 0 | 0 | 0
2023-07-11 23:14 | R:/30129Wilcox/TDS Basecase/2387/12_13 EAA/W13R02.RIBD22 | TDSv32 V13R02 EAA 1665ft2 R38 Verified Wall R11 Verified | 12 | 1 | 1665 | Proposed and Standard | PASS | 22.06 | [5 empty] | 269.35 | 2129.98 | 0 | 0 | 0 | 0 | 0 | 0 | 395.208 | 781.287 | 2025.88 | 96.4985 | 5698.21 | 2399.33 | 216.778 | 159.593 | 0 | 43.1492 | 419.52 | 376.371 | 53.72 | 85.36 | 0 | 33.87 | 0 | 0 | 0 | 0 | 7.33 | 21.92 | 34.14 | 1.75 | 238.09 | 172.95 | 12.02 | 2.54 | 0 | 8.39 | 0 | 0 | 0 | 0.73 | 3.37 | 3.27 | 0.19 | 30.51 | 0.12358 | 0.20449 | 0 | 0 | 0 | 0 | 0 | 0 | 0.072484 | 0.086071 | 0.27357 | 0.01802 | 0.77821 | 0.32807 | 299.14 | 2837.62 | 0 | 0 | 0 | 395.208 | 781.805 | 2025.88 | 96.4985 | 6436.15 | 3136.76 | 240.844 | 159.593 | 43.1492 | 443.587 | 400.438 | 59.68 | 101.46 | 0 | 33.87 | 0 | 7.33 | 21.93 | 34.14 | 1.75 | 260.16 | 195.01 | 13.36 | 3.16 | 0 | 8.39 | 0 | 0.73 | 3.37 | 3.27 | 0.19 | 32.47 | 0.1344 | 0.24735 | 0 | 0 | 0 | 0.072484 | 0.086042 | 0.27357 | 0.01802 | 0.83186 | 0.38174 | BEMCmpMgr 2022.3.0 (2387) | CSE19 0.918.0 EXE | CBECC-Res 2022.3.0 (1302) | Natural Gas | 0.053641 | 0.053671 | 8.5 | 11.3 | [89 empty] | 0 | 0 | 0 | 0 | 0 | 0 | 0 | 0 | 0 | 0 | 0 | 0 | 0 | 0 | 0 | 0 | 0 | 0 | [17 empty] | 90.22 | 82.73 | 106.84 | 88.17 |  |  |  |  | 3.16 | 19.79 | 3.85 | 21.06 | 0 | 19.79 | 0 | 0 | 1 | 1 | 0 |  |  |  |  | 0 | 0 | 3.3207 | 0 | 0 | 3.5317 |  |  | 2 | 2 | 58.1802 | 69.481 | 59.4862 | 76.5336 | 0 | 0 |  |  | 63.5316 | 260.736 | 0 | 0 | 0 | 0 | 0 | 0 | 75.1494 | 113.114 | 335.62 | 19.3947 | 867.545 | 1267.61 | 933.221 | 0 | 252.315 | 2453.15 | 70.3424 | 324.187 | 0 | 0 | 0 | 75.1494 | 113.141 | 335.62 | 19.3947 | 937.834 | 1408.34 | 933.221 | 252.315 | 2593.87 | 0 | 0 | 0 | 0 | 0 | 0 | 0 | 0 | 0 | 0 | 0 | 0 | 0
2023-07-11 23:15 | R:/30129Wilcox/TDS Basecase/2387/12_13 EAA/W13R03.RIBD22 | TDSv32 V13R03 EAA 1665ft2 R38 Verified Wall R13 | 12 | 1 | 1665 | Proposed and Standard | PASS | 24.36 | [5 empty] | 262.274 | 2110.61 | 0 | 0 | 0 | 0 | 0 | 0 | 395.208 | 781.512 | 2025.88 | 96.4985 | 5671.98 | 2372.88 | 211.158 | 159.593 | 0 | 43.1492 | 413.901 | 370.751 | 52.33 | 84.45 | 0 | 33.87 | 0 | 0 | 0 | 0 | 7.33 | 21.92 | 34.14 | 1.75 | 235.79 | 170.65 | 11.71 | 2.52 | 0 | 8.39 | 0 | 0 | 0 | 0.73 | 3.37 | 3.27 | 0.19 | 30.18 | 0.12074 | 0.2022 | 0 | 0 | 0 | 0 | 0 | 0 | 0.072484 | 0.086084 | 0.27357 | 0.01802 | 0.7731 | 0.32294 | 299.14 | 2837.62 | 0 | 0 | 0 | 395.208 | 781.805 | 2025.88 | 96.4985 | 6436.15 | 3136.76 | 240.844 | 159.593 | 43.1492 | 443.587 | 400.438 | 59.68 | 101.46 | 0 | 33.87 | 0 | 7.33 | 21.93 | 34.14 | 1.75 | 260.16 | 195.01 | 13.36 | 3.16 | 0 | 8.39 | 0 | 0.73 | 3.37 | 3.27 | 0.19 | 32.47 | 0.1344 | 0.24735 | 0 | 0 | 0 | 0.072484 | 0.086042 | 0.27357 | 0.01802 | 0.83186 | 0.38174 | BEMCmpMgr 2022.3.0 (2387) | CSE19 0.918.0 EXE | CBECC-Res 2022.3.0 (1302) | Natural Gas | 0.058758 | 0.0588 | 9.4 | 12.5 | [89 empty] | 0 | 0 | 0 | 0 | 0 | 0 | 0 | 0 | 0 | 0 | 0 | 0 | 0 | 0 | 0 | 0 | 0 | 0 | [17 empty] | 89.18 | 81.47 | 106.84 | 88.17 |  |  |  |  | 3.12 | 19.5 | 3.85 | 21.06 | 0 | 19.5 | 0 | 0 | 1 | 1 | 0 |  |  |  |  | 0 | 0 | 3.2836 | 0 | 0 | 3.5317 |  |  | 2 | 2 | 57.3746 | 67.5946 | 59.4862 | 76.5336 | 0 | 0 |  |  | 61.8619 | 258.127 | 0 | 0 | 0 | 0 | 0 | 0 | 75.1494 | 113.148 | 335.62 | 19.3947 | 863.3 | 1234.75 | 933.221 | 0 | 252.315 | 2420.28 | 70.3424 | 324.187 | 0 | 0 | 0 | 75.1494 | 113.141 | 335.62 | 19.3947 | 937.834 | 1408.34 | 933.221 | 252.315 | 2593.87 | 0 | 0 | 0 | 0 | 0 | 0 | 0 | 0 | 0 | 0 | 0 | 0 | 0
2023-07-11 23:15 | R:/30129Wilcox/TDS Basecase/2387/12_13 EAA/W13R04.RIBD22 | TDSv32 V13R04 EAA 1665ft2 R38 Verified Wall R13 Verified | 12 | 1 | 1665 | Proposed and Standard | PASS | 68.9 | [5 empty] | 262.274 | 2110.61 | 0 | 0 | 0 | 0 | 0 | 0 | 395.208 | 781.512 | 2025.88 | 96.4985 | 5671.98 | 2372.88 | 211.158 | 159.593 | 0 | 43.1492 | 413.901 | 370.751 | 52.33 | 84.45 | 0 | 33.87 | 0 | 0 | 0 | 0 | 7.33 | 21.92 | 34.14 | 1.75 | 235.79 | 170.65 | 11.71 | 2.52 | 0 | 8.39 | 0 | 0 | 0 | 0.73 | 3.37 | 3.27 | 0.19 | 30.18 | 0.12074 | 0.2022 | 0 | 0 | 0 | 0 | 0 | 0 | 0.072484 | 0.086084 | 0.27357 | 0.01802 | 0.7731 | 0.32294 | 399.169 | 3359.72 | 0 | 0 | 0 | 395.208 | 778.389 | 2025.88 | 96.4985 | 7054.87 | 3758.89 | 338.763 | 159.593 | 43.1492 | 541.505 | 498.356 | 83.4 | 122.28 | 0 | 33.87 | 0 | 7.33 | 21.88 | 34.14 | 1.75 | 304.65 | 239.55 | 18.74 | 3.66 | 0 | 8.39 | 0 | 0.73 | 3.37 | 3.27 | 0.19 | 38.35 | 0.17072 | 0.2762 | 0 | 0 | 0 | 0.072484 | 0.08589 | 0.27357 | 0.01802 | 0.89688 | 0.44692 | BEMCmpMgr 2022.3.0 (2387) | CSE19 0.918.0 EXE | CBECC-Res 2022.3.0 (1302) | Natural Gas | 0.12378 | 0.12397 | 22.6 | 28.8 | [89 empty] | 0 | 0 | 0 | 0 | 0 | 0 | 0 | 0 | 0 | 0 | 0 | 0 | 0 | 0 | 0 | 0 | 0 | 0 | [17 empty] | 89.18 | 81.47 | 129.43 | 110.12 |  |  |  |  | 3.12 | 19.5 | 4.58 | 26.21 | 0 | 19.5 | 0 | 0 | 1 | 1 | 0 |  |  |  |  | 0 | 0 | 3.2836 | 0 | 0 | 4.1787 |  |  | 2 | 2 | 57.3746 | 67.5946 | 74.573 | 92.5185 | 0 | 0 |  |  | 61.8619 | 258.127 | 0 | 0 | 0 | 0 | 0 | 0 | 75.1494 | 113.148 | 335.62 | 19.3947 | 863.3 | 1234.75 | 933.221 | 0 | 252.315 | 2420.28 | 94.3703 | 375.034 | 0 | 0 | 0 | 75.1494 | 112.628 | 335.62 | 19.3947 | 1012.2 | 1980.91 | 933.221 | 252.315 | 3166.45 | 0 | 0 | 0 | 0 | 0 | 0 | 0 | 0 | 0 | 0 | 0 | 0 | 0
2023-07-11 23:16 | R:/30129Wilcox/TDS Basecase/2387/12_13 EAA/W13R05.RIBD22 | TDSv32 V13R05 EAA 1665ft2 R38 Verified HVAC Worse | 12 | 1 | 1665 | Proposed and Standard | FAIL | -18.82 | [5 empty] | 290.732 | 2007.84 | 0 | 0 | 0 | 0 | 0 | 0 | 395.208 | 777.947 | 2025.88 | 96.4985 | 5594.11 | 2298.57 | 295.823 | 159.593 | 0 | 43.1492 | 498.566 | 455.416 | 71.78 | 81.18 | 0 | 33.87 | 0 | 0 | 0 | 0 | 7.33 | 21.87 | 34.14 | 1.75 | 251.92 | 186.83 | 16.23 | 2.39 | 0 | 8.39 | 0 | 0 | 0 | 0.73 | 3.37 | 3.27 | 0.19 | 34.57 | 0.12519 | 0.19365 | 0 | 0 | 0 | 0 | 0 | 0 | 0.072484 | 0.085919 | 0.27357 | 0.01802 | 0.76883 | 0.31884 | 306.294 | 1605.79 | 0 | 0 | 0 | 395.208 | 778.41 | 2025.88 | 96.4985 | 5208.09 | 1912.09 | 302.977 | 159.593 | 43.1492 | 505.719 | 462.57 | 73.66 | 60.48 | 0 | 33.87 | 0 | 7.33 | 21.88 | 34.14 | 1.75 | 233.11 | 168.01 | 16.64 | 1.8 | 0 | 8.39 | 0 | 0.73 | 3.37 | 3.27 | 0.19 | 34.39 | 0.1288 | 0.14234 | 0 | 0 | 0 | 0.072484 | 0.085892 | 0.27357 | 0.01802 | 0.7211 | 0.27114 | BEMCmpMgr 2022.3.0 (2387) | CSE19 0.918.0 EXE | CBECC-Res 2022.3.0 (1302) | Natural Gas | -0.047734 | -0.047707 | -8.1 | -11.2 | [89 empty] | 0 | 0 | 0 | 0 | 0 | 0 | 0 | 0 | 0 | 0 | 0 | 0 | 0 | 0 | 0 | 0 | 0 | 0 | [17 empty] | 86.39 | 100.44 | 65.95 | 102.06 |  |  |  |  | 3.06 | 23.95 | 2.5 | 24.33 | 0 | 23.95 | 0 | 0 | 1 | 1 | 0 |  |  |  |  | 0 | 0 | 3.7723 | 0 | 0 | 3.7574 |  |  | 2 | 2 | 67.1746 | 72.2785 | 67.096 | 76.1225 | 0 | 0 |  |  | 68.6271 | 245.535 | 0 | 0 | 0 | 0 | 0 | 0 | 75.1494 | 112.613 | 335.62 | 19.3947 | 856.938 | 1729.83 | 933.221 | 0 | 252.315 | 2915.36 | 72.2218 | 185.149 | 0 | 0 | 0 | 75.1494 | 112.63 | 335.62 | 19.3947 | 800.164 | 1771.66 | 933.221 | 252.315 | 2957.19 | 0 | 0 | 0 | 0 | 0 | 0 | 0 | 0 | 0 | 0 | 0 | 0 | 0
2023-07-11 23:17 | R:/30129Wilcox/TDS Basecase/2387/12_13 EAA/W13R06.RIBD22 | TDSv32 V13R06 EAA 1665ft2 R38 Verified HVAC Worse Verified | 12 | 1 | 1665 | Proposed and Standard | FAIL | -14.89 | [5 empty] | 290.732 | 2007.84 | 0 | 0 | 0 | 0 | 0 | 0 | 395.208 | 777.947 | 2025.88 | 96.4985 | 5594.11 | 2298.57 | 295.823 | 159.593 | 0 | 43.1492 | 498.566 | 455.416 | 71.78 | 81.18 | 0 | 33.87 | 0 | 0 | 0 | 0 | 7.33 | 21.87 | 34.14 | 1.75 | 251.92 | 186.83 | 16.23 | 2.39 | 0 | 8.39 | 0 | 0 | 0 | 0.73 | 3.37 | 3.27 | 0.19 | 34.57 | 0.12519 | 0.19365 | 0 | 0 | 0 | 0 | 0 | 0 | 0.072484 | 0.085919 | 0.27357 | 0.01802 | 0.76883 | 0.31884 | 361.348 | 1701.59 | 0 | 0 | 0 | 395.208 | 778.409 | 2025.88 | 96.4985 | 5358.94 | 2062.94 | 300.683 | 159.593 | 43.1492 | 503.426 | 460.276 | 74.15 | 63.92 | 0 | 33.87 | 0 | 7.33 | 21.88 | 34.14 | 1.75 | 237.04 | 171.94 | 16.65 | 1.91 | 0 | 8.39 | 0 | 0.73 | 3.37 | 3.27 | 0.19 | 34.51 | 0.15467 | 0.15048 | 0 | 0 | 0 | 0.072484 | 0.085892 | 0.27357 | 0.01802 | 0.7551 | 0.30514 | BEMCmpMgr 2022.3.0 (2387) | CSE19 0.918.0 EXE | CBECC-Res 2022.3.0 (1302) | Natural Gas | -0.013728 | -0.013701 | -6.3 | -8.7 | [89 empty] | 0 | 0 | 0 | 0 | 0 | 0 | 0 | 0 | 0 | 0 | 0 | 0 | 0 | 0 | 0 | 0 | 0 | 0 | [17 empty] | 86.39 | 100.44 | 70.39 | 101.55 |  |  |  |  | 3.06 | 23.95 | 2.74 | 24.21 | 0 | 23.95 | 0 | 0 | 1 | 1 | 0 |  |  |  |  | 0 | 0 | 3.7723 | 0 | 0 | 3.7679 |  |  | 2 | 2 | 67.1746 | 72.2785 | 67.096 | 77.1081 | 0 | 0 |  |  | 68.6271 | 245.535 | 0 | 0 | 0 | 0 | 0 | 0 | 75.1494 | 112.613 | 335.62 | 19.3947 | 856.938 | 1729.83 | 933.221 | 0 | 252.315 | 2915.36 | 85.245 | 196.039 | 0 | 0 | 0 | 75.1494 | 112.63 | 335.62 | 19.3947 | 824.077 | 1758.25 | 933.221 | 252.315 | 2943.78 | 0 | 0 | 0 | 0 | 0 | 0 | 0 | 0 | 0 | 0 | 0 | 0 | 0
2023-07-11 23:17 | R:/30129Wilcox/TDS Basecase/2387/12_13 EAA/W13R07.RIBD22 | TDSv32 V13R07 EAA 1665ft2 R38 Verified HVAC Equal | 12 | 1 | 1665 | Proposed and Standard | PASS | 11.87 | [5 empty] | 283.447 | 1313.51 | 0 | 0 | 0 | 0 | 0 | 0 | 395.208 | 777.947 | 2025.88 | 96.4985 | 4892.49 | 1596.96 | 281.197 | 159.593 | 0 | 43.1492 | 483.94 | 440.79 | 68.36 | 53.91 | 0 | 33.87 | 0 | 0 | 0 | 0 | 7.33 | 21.87 | 34.14 | 1.75 | 221.23 | 156.14 | 15.44 | 1.57 | 0 | 8.39 | 0 | 0 | 0 | 0.73 | 3.37 | 3.27 | 0.19 | 32.96 | 0.12206 | 0.12914 | 0 | 0 | 0 | 0 | 0 | 0 | 0.072484 | 0.085919 | 0.27357 | 0.01802 | 0.70118 | 0.2512 | 306.294 | 1605.79 | 0 | 0 | 0 | 395.208 | 778.41 | 2025.88 | 96.4985 | 5208.09 | 1912.09 | 302.977 | 159.593 | 43.1492 | 505.719 | 462.57 | 73.66 | 60.48 | 0 | 33.87 | 0 | 7.33 | 21.88 | 34.14 | 1.75 | 233.11 | 168.01 | 16.64 | 1.8 | 0 | 8.39 | 0 | 0.73 | 3.37 | 3.27 | 0.19 | 34.39 | 0.1288 | 0.14234 | 0 | 0 | 0 | 0.072484 | 0.085892 | 0.27357 | 0.01802 | 0.7211 | 0.27114 | BEMCmpMgr 2022.3.0 (2387) | CSE19 0.918.0 EXE | CBECC-Res 2022.3.0 (1302) | Natural Gas | 0.019913 | 0.01994 | 5.1 | 7.1 | [89 empty] | 0 | 0 | 0 | 0 | 0 | 0 | 0 | 0 | 0 | 0 | 0 | 0 | 0 | 0 | 0 | 0 | 0 | 0 | [17 empty] | 58.99 | 97.15 | 65.95 | 102.06 |  |  |  |  | 2.22 | 23.18 | 2.5 | 24.33 | 0 | 23.18 | 0 | 0 | 1 | 1 | 0 |  |  |  |  | 0 | 0 | 3.6009 | 0 | 0 | 3.7574 |  |  | 2 | 2 | 65.2001 | 69.4681 | 67.096 | 76.1225 | 0 | 0 |  |  | 66.879 | 161.434 | 0 | 0 | 0 | 0 | 0 | 0 | 75.1494 | 112.612 | 335.62 | 19.3947 | 771.09 | 1644.3 | 933.221 | 0 | 252.315 | 2829.84 | 72.2218 | 185.149 | 0 | 0 | 0 | 75.1494 | 112.63 | 335.62 | 19.3947 | 800.164 | 1771.66 | 933.221 | 252.315 | 2957.19 | 0 | 0 | 0 | 0 | 0 | 0 | 0 | 0 | 0 | 0 | 0 | 0 | 0
2023-07-11 23:18 | R:/30129Wilcox/TDS Basecase/2387/12_13 EAA/W13R08.RIBD22 | TDSv32 V13R08 EAA 1665ft2 R38 Verified HVAC Equal Verified | 12 | 1 | 1665 | Proposed and Standard | PASS | 19.88 | [5 empty] | 283.447 | 1313.51 | 0 | 0 | 0 | 0 | 0 | 0 | 395.208 | 777.947 | 2025.88 | 96.4985 | 4892.49 | 1596.96 | 281.197 | 159.593 | 0 | 43.1492 | 483.94 | 440.79 | 68.36 | 53.91 | 0 | 33.87 | 0 | 0 | 0 | 0 | 7.33 | 21.87 | 34.14 | 1.75 | 221.23 | 156.14 | 15.44 | 1.57 | 0 | 8.39 | 0 | 0 | 0 | 0.73 | 3.37 | 3.27 | 0.19 | 32.96 | 0.12206 | 0.12914 | 0 | 0 | 0 | 0 | 0 | 0 | 0.072484 | 0.085919 | 0.27357 | 0.01802 | 0.70118 | 0.2512 | 361.348 | 1701.59 | 0 | 0 | 0 | 395.208 | 778.409 | 2025.88 | 96.4985 | 5358.94 | 2062.94 | 318.838 | 159.593 | 43.1492 | 521.58 | 478.431 | 78.23 | 63.92 | 0 | 33.87 | 0 | 7.33 | 21.88 | 34.14 | 1.75 | 241.12 | 176.02 | 17.6 | 1.91 | 0 | 8.39 | 0 | 0.73 | 3.37 | 3.27 | 0.19 | 35.46 | 0.15467 | 0.15048 | 0 | 0 | 0 | 0.072484 | 0.085892 | 0.27357 | 0.01802 | 0.7551 | 0.30514 | BEMCmpMgr 2022.3.0 (2387) | CSE19 0.918.0 EXE | CBECC-Res 2022.3.0 (1302) | Natural Gas | 0.053919 | 0.053946 | 8.2 | 11.3 | [89 empty] | 0 | 0 | 0 | 0 | 0 | 0 | 0 | 0 | 0 | 0 | 0 | 0 | 0 | 0 | 0 | 0 | 0 | 0 | [17 empty] | 58.99 | 97.15 | 70.39 | 105.63 |  |  |  |  | 2.22 | 23.18 | 2.74 | 25.16 | 0 | 23.18 | 0 | 0 | 1 | 1 | 0 |  |  |  |  | 0 | 0 | 3.6009 | 0 | 0 | 3.874 |  |  | 2 | 2 | 65.2001 | 69.4681 | 67.096 | 77.1081 | 0 | 0 |  |  | 66.879 | 161.434 | 0 | 0 | 0 | 0 | 0 | 0 | 75.1494 | 112.612 | 335.62 | 19.3947 | 771.09 | 1644.3 | 933.221 | 0 | 252.315 | 2829.84 | 85.245 | 196.039 | 0 | 0 | 0 | 75.1494 | 112.63 | 335.62 | 19.3947 | 824.077 | 1864.41 | 933.221 | 252.315 | 3049.94 | 0 | 0 | 0 | 0 | 0 | 0 | 0 | 0 | 0 | 0 | 0 | 0 | 0
2023-07-11 23:18 | R:/30129Wilcox/TDS Basecase/2387/12_13 EAA/W13R09.RIBD22 | TDSv32 V13R09 EAA 1665ft2 R38 Verified HVAC Better | 12 | 1 | 1665 | Proposed and Standard | PASS | 24.39 | [5 empty] | 220.535 | 1096.11 | 0 | 0 | 0 | 0 | 0 | 0 | 395.208 | 777.951 | 2025.88 | 96.4985 | 4612.18 | 1316.64 | 249.029 | 159.593 | 0 | 43.1492 | 451.771 | 408.622 | 59.98 | 45.11 | 0 | 33.87 | 0 | 0 | 0 | 0 | 7.33 | 21.87 | 34.14 | 1.75 | 204.05 | 138.96 | 13.61 | 1.32 | 0 | 8.39 | 0 | 0 | 0 | 0.73 | 3.37 | 3.27 | 0.19 | 30.88 | 0.091713 | 0.10895 | 0 | 0 | 0 | 0 | 0 | 0 | 0.072484 | 0.085919 | 0.27357 | 0.01802 | 0.65066 | 0.20067 | 236.567 | 1493.1 | 0 | 0 | 0 | 395.208 | 778.411 | 2025.88 | 96.4985 | 5025.66 | 1729.66 | 305.799 | 159.593 | 43.1492 | 508.541 | 465.392 | 73.04 | 56.44 | 0 | 33.87 | 0 | 7.33 | 21.88 | 34.14 | 1.75 | 228.45 | 163.35 | 16.63 | 1.68 | 0 | 8.39 | 0 | 0.73 | 3.37 | 3.27 | 0.19 | 34.26 | 0.096351 | 0.1326 | 0 | 0 | 0 | 0.072484 | 0.085892 | 0.27357 | 0.01802 | 0.67892 | 0.22895 | BEMCmpMgr 2022.3.0 (2387) | CSE19 0.918.0 EXE | CBECC-Res 2022.3.0 (1302) | Natural Gas | 0.028259 | 0.028286 | 10.7 | 14.9 | [89 empty] | 0 | 0 | 0 | 0 | 0 | 0 | 0 | 0 | 0 | 0 | 0 | 0 | 0 | 0 | 0 | 0 | 0 | 0 | [17 empty] | 49.05 | 89.91 | 60.65 | 102.7 |  |  |  |  | 1.83 | 21.49 | 2.22 | 24.48 | 0 | 21.49 | 0 | 0 | 1 | 1 | 0 |  |  |  |  | 0 | 0 | 3.3718 | 0 | 0 | 3.7445 |  |  | 2 | 2 | 64.1949 | 67.3726 | 67.096 | 73.4253 | 0 | 0 |  |  | 52.0156 | 135.26 | 0 | 0 | 0 | 0 | 0 | 0 | 75.1494 | 112.613 | 335.62 | 19.3947 | 730.053 | 1456.2 | 933.221 | 0 | 252.315 | 2641.73 | 55.7277 | 172.241 | 0 | 0 | 0 | 75.1494 | 112.63 | 335.62 | 19.3947 | 770.762 | 1788.16 | 933.221 | 252.315 | 2973.69 | 0 | 0 | 0 | 0 | 0 | 0 | 0 | 0 | 0 | 0 | 0 | 0 | 0
2023-07-11 23:19 | R:/30129Wilcox/TDS Basecase/2387/12_13 EAA/W13R10.RIBD22 | TDSv32 V13R10 EAA 1665ft2 R38 Verified HVAC Better Verified | 12 | 1 | 1665 | Proposed and Standard | PASS | 37.67 | [5 empty] | 220.535 | 1096.11 | 0 | 0 | 0 | 0 | 0 | 0 | 395.208 | 777.951 | 2025.88 | 96.4985 | 4612.18 | 1316.64 | 249.029 | 159.593 | 0 | 43.1492 | 451.771 | 408.622 | 59.98 | 45.11 | 0 | 33.87 | 0 | 0 | 0 | 0 | 7.33 | 21.87 | 34.14 | 1.75 | 204.05 | 138.96 | 13.61 | 1.32 | 0 | 8.39 | 0 | 0 | 0 | 0.73 | 3.37 | 3.27 | 0.19 | 30.88 | 0.091713 | 0.10895 | 0 | 0 | 0 | 0 | 0 | 0 | 0.072484 | 0.085919 | 0.27357 | 0.01802 | 0.65066 | 0.20067 | 361.346 | 1714.27 | 0 | 0 | 0 | 395.208 | 778.405 | 2025.88 | 96.4985 | 5371.61 | 2075.61 | 319.724 | 159.593 | 43.1492 | 522.466 | 479.317 | 78.43 | 64.33 | 0 | 33.87 | 0 | 7.33 | 21.88 | 34.14 | 1.75 | 241.73 | 176.63 | 17.65 | 1.92 | 0 | 8.39 | 0 | 0.73 | 3.37 | 3.27 | 0.19 | 35.52 | 0.15491 | 0.15075 | 0 | 0 | 0 | 0.072484 | 0.085892 | 0.27357 | 0.01802 | 0.75563 | 0.30567 | BEMCmpMgr 2022.3.0 (2387) | CSE19 0.918.0 EXE | CBECC-Res 2022.3.0 (1302) | Natural Gas | 0.10497 | 0.105 | 15.6 | 21.3 | [89 empty] | 0 | 0 | 0 | 0 | 0 | 0 | 0 | 0 | 0 | 0 | 0 | 0 | 0 | 0 | 0 | 0 | 0 | 0 | [17 empty] | 49.05 | 89.91 | 70.8 | 105.83 |  |  |  |  | 1.83 | 21.49 | 2.75 | 25.21 | 0 | 21.49 | 0 | 0 | 1 | 1 | 0 |  |  |  |  | 0 | 0 | 3.3718 | 0 | 0 | 3.8802 |  |  | 2 | 2 | 64.1949 | 67.3726 | 67.5598 | 76.5024 | 0 | 0 |  |  | 52.0156 | 135.26 | 0 | 0 | 0 | 0 | 0 | 0 | 75.1494 | 112.613 | 335.62 | 19.3947 | 730.053 | 1456.2 | 933.221 | 0 | 252.315 | 2641.73 | 85.2575 | 197.006 | 0 | 0 | 0 | 75.1494 | 112.629 | 335.62 | 19.3947 | 825.056 | 1869.59 | 933.221 | 252.315 | 3055.12 | 0 | 0 | 0 | 0 | 0 | 0 | 0 | 0 | 0 | 0 | 0 | 0 | 0
2023-07-13 16:56 | R:/30129Wilcox/TDS Basecase/2387_autosizeOff_HP/14 Std Design Tests AE/W14R01.ribd22 | StdDesignTestAE | 1 | 1 | 2100 | Proposed and Standard | PASS | 17.58 | 16.8 | 8.7 | 51.4 | 29.4 | 34.6 | 3343.39 | 0 | 273.185 | 1641.24 | 0 | -4163.06 | 0 | 0 | 505.557 | 1942.44 | 2025.88 | 119.621 | 5688.26 | 5257.81 | 0 | 0 | 0 | 0 | 0 | 0 | 50.06 | 0 | 3.54 | 21.48 | 0 | -34.31 | 0 | 0 | 8.07 | 25.41 | 27.92 | 1.81 | 103.98 | 75.08 | 5.39 | 0 | 0.33 | 1.85 | -1.05 | 0 | 0 | 0.74 | 2.01 | 2.59 | 0.19 | 12.05 | 0.83783 | 0 | 0.031195 | 0.22122 | 0 | -0.0041646 | 0 | 0 | 0.092723 | 0.19185 | 0.27357 | 0.022338 | 1.6665 | 1.0902 | 275.787 | 0 | 273.185 | 1643 | -4163.06 | 505.557 | 1937.76 | 2025.88 | 119.621 | 2617.74 | 2191.97 | 366.086 | 0 | 0 | 366.086 | 366.086 | 67.6 | 0 | 3.54 | 21.52 | -34.22 | 8.07 | 25.35 | 27.92 | 1.81 | 121.59 | 92.66 | 15.65 | 0 | 0.33 | 1.85 | -1.05 | 0.74 | 2 | 2.59 | 0.19 | 22.3 | 0.074846 | 0 | 0.031195 | 0.22795 | -0.0041646 | 0.092723 | 0.19064 | 0.27357 | 0.022338 | 0.9091 | 0.33399 | BEMCmpMgr 2022.3.0 (2387) | CSE19 0.918.0 EXE | CBECC-Res 2022.3.0 (1302) | Natural Gas | -0.75745 | -0.75625 | 14.5 | 19 |  |  | 3343.39 | 0 | 273.185 | 1641.24 | 0 | -4163.06 | 0 | 0 | 505.557 | 1942.44 | 2025.88 | 119.621 | 5688.26 | 0 | 0 | 0 | 0 | 0 | 50.06 | 0 | 3.54 | 21.48 | 0 | -34.31 | 0 | 0 | 8.07 | 25.41 | 27.92 | 1.81 | 103.98 | 5.39 | 0 | 0.33 | 1.85 | -1.05 | 0 | 0 | 0.74 | 2.01 | 2.59 | 0.19 | 12.05 | 0.83783 | 0 | 0.031195 | 0.22122 | 0 | -0.0041646 | 0 | 0 | 0.092723 | 0.19185 | 0.27357 | 0.022338 | 1.6665 | 439.07 | 0 | 273.185 | 0 | 2135 | 930.001 | 2637.81 | 297.5 | 6712.57 | 365.523 | 186.971 | 65.4 | 617.895 | 70.11 | 0 | 3.54 | 31.31 | 32.87 | 23.17 | 36.19 | 4.99 | 202.18 | 70.11 | 0 | 3.54 | 31.31 | 32.87 | 23.17 | 36.19 | 4.99 | 202.18 | 15.93 | 0 | 0.33 | 7.8 | 3.02 | 3.87 | 3.38 | 0.53 | 34.86 | 15.93 | 0 | 0.33 | 7.8 | 3.02 | 3.87 | 3.38 | 0.53 | 34.86 | 0.099255 | 0 | 0.031195 | 0 | 0.35267 | 0.11028 | 0.34625 | 0.084835 | 1.0245 | 71.5 | 17 | 51.4 | 88.3 | 17 | 60.1 | 34.6 | 64 | 75.08 | 0 | 29.17 | 63.49 | 75.08 | 0 | 9.98 | 94.98 | 7.57 | 0 | 2.56 | 15.27 | 7.57 | 0 | 1.02 | 23.04 | 1 | 1.2779 | 3.3098 |  |  | 4164.28 | 3.3098 | 0.1 | 0.04 | 1.56 | 0.1 | 0.04 | 3.05 |  |  | 1 | 1 | 36 | 11.7806 | 44.6821 | 11.7807 | 43.4408 | 13.4481 |  |  | 697.898 | 0 | 42.4264 | 238.931 | 0 | -135.693 | 0 | 0 | 96.1326 | 260.135 | 335.62 | 24.0421 | 1559.49 | 0 | 0 | 0 | 0 | 0 | 49.2941 | 0 | 42.4264 | 239.606 | -135.693 | 96.1326 | 259.174 | 335.62 | 24.0421 | 910.602 | 2140.69 | 0 | 0 | 2140.69 | 89.6979 | 0 | 42.4264 | 0 | 391.144 | 146.995 | 437.944 | 68.8504 | 1177.06 | 2137.4 | 1093.31 | 382.427 | 3613.14
2023-07-13 16:57 | R:/30129Wilcox/TDS Basecase/2387_autosizeOff_HP/14 Std Design Tests AE/W14R02.ribd22 | StdDesignTestAE | 2 | 1 | 2100 | Proposed and Standard | PASS | 11.43 | 9.3 | 5.3 | 36.1 | 15.1 | 29.1 | 1905.95 | 25.2939 | 276.719 | 1330.75 | 0 | -4149.72 | 0 | 0 | 505.557 | 1981.17 | 2025.88 | 119.621 | 4021.22 | 3538.71 | 0 | 0 | 0 | 0 | 0 | 0 | 26.13 | 7.28 | 3.55 | 16 | 0 | -35.98 | 0 | 0 | 7.45 | 25.39 | 27.09 | 1.71 | 78.62 | 52.96 | 3.42 | 0.04 | 0.33 | 1.52 | -1.06 | 0 | 0 | 0.74 | 2.05 | 2.59 | 0.19 | 9.82 | 0.59669 | 0.0072651 | 0.031598 | 0.17584 | 0 | -0.0070994 | 0 | 0 | 0.092723 | 0.19577 | 0.27357 | 0.022338 | 1.3887 | 0.81139 | 189.192 | 25.2876 | 276.719 | 1332.15 | -4149.72 | 505.557 | 1978.52 | 2025.88 | 119.621 | 2303.22 | 1823.35 | 196.785 | 0 | 0 | 196.785 | 196.785 | 37.55 | 7.28 | 3.55 | 16.01 | -35.92 | 7.45 | 25.35 | 27.09 | 1.71 | 90.07 | 64.39 | 8.52 | 0.04 | 0.33 | 1.53 | -1.06 | 0.74 | 2.05 | 2.59 | 0.19 | 14.93 | 0.06285 | 0.0072652 | 0.031598 | 0.17608 | -0.0070994 | 0.092723 | 0.19481 | 0.27357 | 0.022338 | 0.85413 | 0.2778 | BEMCmpMgr 2022.3.0 (2387) | CSE19 0.918.0 EXE | CBECC-Res 2022.3.0 (1302) | Natural Gas | -0.53456 | -0.53359 | 12.7 | 17.8 |  |  | 1905.95 | 25.2939 | 276.719 | 1330.75 | 0 | -4149.72 | 0 | 0 | 505.557 | 1981.17 | 2025.88 | 119.621 | 4021.22 | 0 | 0 | 0 | 0 | 0 | 26.13 | 7.28 | 3.55 | 16 | 0 | -35.98 | 0 | 0 | 7.45 | 25.39 | 27.09 | 1.71 | 78.62 | 3.42 | 0.04 | 0.33 | 1.52 | -1.06 | 0 | 0 | 0.74 | 2.05 | 2.59 | 0.19 | 9.82 | 0.59669 | 0.0072651 | 0.031598 | 0.17584 | 0 | -0.0070994 | 0 | 0 | 0.092723 | 0.19577 | 0.27357 | 0.022338 | 1.3887 | 416.018 | 150.639 | 276.719 | 0 | 2135 | 930.001 | 2637.81 | 297.5 | 6843.69 | 346.323 | 173.361 | 65.4 | 585.083 | 67.15 | 22.9 | 3.55 | 29.1 | 31.67 | 23.04 | 35.7 | 4.61 | 217.72 | 67.15 | 22.9 | 3.55 | 29.1 | 31.67 | 23.04 | 35.7 | 4.61 | 217.72 | 15.17 | 0.23 | 0.33 | 7.23 | 3.02 | 3.87 | 3.38 | 0.53 | 33.76 | 15.17 | 0.23 | 0.33 | 7.23 | 3.02 | 3.87 | 3.38 | 0.53 | 33.76 | 0.1203 | 0.044634 | 0.031598 | 0 | 0.35267 | 0.11028 | 0.34625 | 0.084835 | 1.0906 | 43.2 | 16.5 | 36.1 | 52.5 | 16.5 | 41.4 | 29.1 | 44.2 | 52.96 | 0 | 29.38 | 35.01 | 52.96 | 0 | 32.09 | 90.61 | 5.31 | 0 | 2.21 | 8.21 | 5.31 | 0 | 1.29 | 21.67 | 1 | 1.2364 | 2.7819 |  |  | 4150.93 | 2.7819 | 0.1 | 0.03 | 1.27 | 0.1 | 0.04 | 2.02 |  |  | 1 | 1 | 36 | 32.286 | 43.9163 | 32.2851 | 60.3637 | 52.2744 |  |  | 442.644 | 5.4138 | 42.9753 | 197.237 | 0 | -137.305 | 0 | 0 | 96.1326 | 265.618 | 335.62 | 24.0421 | 1272.38 | 0 | 0 | 0 | 0 | 0 | 39.5174 | 5.4125 | 42.9753 | 197.454 | -137.305 | 96.1326 | 265.008 | 335.62 | 24.0421 | 868.857 | 1150.7 | 0 | 0 | 1150.7 | 94.4596 | 29.1329 | 42.9753 | 0 | 391.144 | 146.995 | 437.944 | 68.8504 | 1211.5 | 2025.12 | 1013.73 | 382.427 | 3421.28
2023-07-13 16:58 | R:/30129Wilcox/TDS Basecase/2387_autosizeOff_HP/14 Std Design Tests AE/W14R03.ribd22 | StdDesignTestAE | 3 | 1 | 2100 | Proposed and Standard | PASS | 7.43 | 9 | 4.1 | 35.3 | 10.1 | 28.2 | 1037.32 | 0 | 276.719 | 1290.76 | 0 | -4034.23 | 0 | 0 | 505.557 | 1974.18 | 2025.88 | 119.621 | 3195.81 | 2604.8 | 0 | 0 | 0 | 0 | 0 | 0 | 14.92 | 0 | 3.58 | 15.87 | 0 | -33.97 | 0 | 0 | 7.7 | 25.71 | 27.56 | 1.78 | 63.15 | 34.37 | 2.05 | 0 | 0.33 | 1.46 | -1.07 | 0 | 0 | 0.74 | 2.05 | 2.59 | 0.19 | 8.34 | 0.39531 | 0 | 0.031598 | 0.15511 | 0 | -0.008398 | 0 | 0 | 0.092723 | 0.19579 | 0.27357 | 0.022338 | 1.158 | 0.58202 | 107.157 | 0 | 276.719 | 1290.99 | -4034.23 | 505.557 | 1972.1 | 2025.88 | 119.621 | 2263.79 | 1674.86 | 116.594 | 0 | 0 | 116.594 | 116.594 | 22.35 | 0 | 3.58 | 15.87 | -33.96 | 7.7 | 25.68 | 27.56 | 1.78 | 70.56 | 41.8 | 5.06 | 0 | 0.33 | 1.46 | -1.07 | 0.74 | 2.04 | 2.59 | 0.19 | 11.34 | 0.050255 | 0 | 0.031598 | 0.15492 | -0.008398 | 0.092723 | 0.1949 | 0.27357 | 0.022338 | 0.8119 | 0.23677 | BEMCmpMgr 2022.3.0 (2387) | CSE19 0.918.0 EXE | CBECC-Res 2022.3.0 (1302) | Natural Gas | -0.34613 | -0.34525 | 10.5 | 17.8 |  |  | 1037.32 | 0 | 276.719 | 1290.76 | 0 | -4034.23 | 0 | 0 | 505.557 | 1974.18 | 2025.88 | 119.621 | 3195.81 | 0 | 0 | 0 | 0 | 0 | 14.92 | 0 | 3.58 | 15.87 | 0 | -33.97 | 0 | 0 | 7.7 | 25.71 | 27.56 | 1.78 | 63.15 | 2.05 | 0 | 0.33 | 1.46 | -1.07 | 0 | 0 | 0.74 | 2.05 | 2.59 | 0.19 | 8.34 | 0.39531 | 0 | 0.031598 | 0.15511 | 0 | -0.008398 | 0 | 0 | 0.092723 | 0.19579 | 0.27357 | 0.022338 | 1.158 | 307.287 | 0.5276 | 276.719 | 0 | 2135 | 930.001 | 2637.81 | 297.5 | 6584.85 | 255.8 | 173.009 | 65.4 | 494.209 | 49.68 | 0.26 | 3.58 | 29 | 32.26 | 23.13 | 36.03 | 5.1 | 179.04 | 49.68 | 0.26 | 3.58 | 29 | 32.26 | 23.13 | 36.03 | 5.1 | 179.04 | 11.24 | 0 | 0.33 | 7.22 | 3.02 | 3.87 | 3.38 | 0.53 | 29.59 | 11.24 | 0 | 0.33 | 7.22 | 3.02 | 3.87 | 3.38 | 0.53 | 29.59 | 0.1001 | 0.0010358 | 0.031598 | 0 | 0.35267 | 0.11028 | 0.34625 | 0.084835 | 1.0268 | 41.7 | 18.9 | 35.3 | 50.7 | 19 | 39.4 | 28.2 | 38.3 | 34.37 | 0 | 21 | 20.8 | 34.37 | 0 | 8.13 | 74.39 | 3.84 | 0 | 1.99 | 4.86 | 3.84 | 0 | 0.9 | 17.89 | 1 | 1.2043 | 2.6132 |  |  | 4035.41 | 2.6132 | 0.1 | 0.04 | 1.08 | 0.1 | 0.04 | 1.52 |  |  | 1 | 1 | 36 | 30.5009 | 39.4147 | 30.4968 | 50.6939 | 36.881 |  |  | 265.882 | 0 | 42.9753 | 189.062 | 0 | -138.003 | 0 | 0 | 96.1326 | 264.651 | 335.62 | 24.0421 | 1080.36 | 0 | 0 | 0 | 0 | 0 | 25.2574 | 0 | 42.9753 | 189.102 | -138.003 | 96.1326 | 264.165 | 335.62 | 24.0421 | 839.292 | 681.785 | 0 | 0 | 681.785 | 73.3883 | 0.17069 | 42.9753 | 0 | 391.144 | 146.995 | 437.944 | 68.8504 | 1161.47 | 1495.79 | 1011.67 | 382.427 | 2889.89
2023-07-13 16:59 | R:/30129Wilcox/TDS Basecase/2387_autosizeOff_HP/14 Std Design Tests AE/W14R04.ribd22 | StdDesignTestAE | 4 | 1 | 2100 | Proposed and Standard | PASS | 6.13 | 5.6 | 3 | 33.2 | 9.2 | 29.1 | 890.811 | 153.99 | 277.42 | 1114.63 | 0 | -4207.47 | 0 | 0 | 505.557 | 2005.55 | 2025.88 | 119.621 | 2886 | 2436.85 | 0 | 0 | 0 | 0 | 0 | 0 | 12.72 | 14.22 | 3.57 | 13.33 | 0 | -38.07 | 0 | 0 | 7.31 | 26.06 | 26.99 | 1.69 | 67.82 | 43.84 | 1.73 | 0.2 | 0.33 | 1.26 | -1.11 | 0 | 0 | 0.74 | 2.08 | 2.59 | 0.19 | 8.01 | 0.3573 | 0.034424 | 0.031678 | 0.12989 | 0 | -0.011129 | 0 | 0 | 0.092723 | 0.19784 | 0.27357 | 0.022338 | 1.1286 | 0.55329 | 88.8138 | 153.985 | 277.42 | 1115.49 | -4207.47 | 505.557 | 2003.79 | 2025.88 | 119.621 | 2083.09 | 1635.71 | 98.5335 | 0 | 0 | 98.5335 | 98.5335 | 18.83 | 14.22 | 3.57 | 13.35 | -38.05 | 7.31 | 26.04 | 26.99 | 1.69 | 73.95 | 49.97 | 4.27 | 0.2 | 0.33 | 1.26 | -1.11 | 0.74 | 2.08 | 2.59 | 0.19 | 10.55 | 0.039578 | 0.034423 | 0.031678 | 0.12979 | -0.011129 | 0.092723 | 0.19704 | 0.27357 | 0.022338 | 0.81001 | 0.23547 | BEMCmpMgr 2022.3.0 (2387) | CSE19 0.918.0 EXE | CBECC-Res 2022.3.0 (1302) | Natural Gas | -0.31861 | -0.31782 | 8.3 | 12.3 |  |  | 890.811 | 153.99 | 277.42 | 1114.63 | 0 | -4207.47 | 0 | 0 | 505.557 | 2005.55 | 2025.88 | 119.621 | 2886 | 0 | 0 | 0 | 0 | 0 | 12.72 | 14.22 | 3.57 | 13.33 | 0 | -38.07 | 0 | 0 | 7.31 | 26.06 | 26.99 | 1.69 | 67.82 | 1.73 | 0.2 | 0.33 | 1.26 | -1.11 | 0 | 0 | 0.74 | 2.08 | 2.59 | 0.19 | 8.01 | 0.3573 | 0.034424 | 0.031678 | 0.12989 | 0 | -0.011129 | 0 | 0 | 0.092723 | 0.19784 | 0.27357 | 0.022338 | 1.1286 | 237.919 | 687.398 | 277.42 | 0 | 2135 | 930.001 | 2637.81 | 297.5 | 7203.05 | 198.059 | 164.719 | 65.4 | 428.178 | 38.67 | 39.78 | 3.57 | 27.67 | 31.16 | 23.04 | 35.61 | 4.58 | 204.08 | 38.67 | 39.78 | 3.57 | 27.67 | 31.16 | 23.04 | 35.61 | 4.58 | 204.08 | 8.71 | 0.82 | 0.33 | 6.87 | 3.02 | 3.87 | 3.38 | 0.53 | 27.53 | 8.71 | 0.82 | 0.33 | 6.87 | 3.02 | 3.87 | 3.38 | 0.53 | 27.53 | 0.089129 | 0.13644 | 0.031678 | 0 | 0.35267 | 0.11028 | 0.34625 | 0.084835 | 1.1513 | 40 | 18.7 | 33.2 | 45.6 | 18.7 | 36.2 | 29.1 | 38.3 | 43.84 | 0 | 32.4 | 17.57 | 43.84 | 0 | 46.71 | 62.98 | 3.52 | 0 | 1.95 | 4.11 | 3.52 | 0 | 1.6 | 15.13 | 1 | 1.213 | 2.6564 |  |  | 4208.7 | 2.6564 | 0.11 | 0.03 | 1.04 | 0.11 | 0.03 | 1.41 |  |  | 1 | 1 | 36 | 23.8177 | 33.0944 | 23.8177 | 50.5575 | 48.7907 |  |  | 223.574 | 25.6181 | 43.0841 | 163.075 | 0 | -143.622 | 0 | 0 | 96.1326 | 269.367 | 335.62 | 24.0421 | 1036.89 | 0 | 0 | 0 | 0 | 0 | 20.2607 | 25.6176 | 43.0841 | 163.398 | -143.622 | 96.1326 | 268.955 | 335.62 | 24.0421 | 833.488 | 576.175 | 0 | 0 | 576.175 | 58.3419 | 105.739 | 43.0841 | 0 | 391.144 | 146.995 | 437.944 | 68.8504 | 1252.1 | 1158.15 | 963.192 | 382.427 | 2503.77
2023-07-13 17:00 | R:/30129Wilcox/TDS Basecase/2387_autosizeOff_HP/14 Std Design Tests AE/W14R05.ribd22 | StdDesignTestAE | 5 | 1 | 2100 | Proposed and Standard | PASS | 3.74 | 4.8 | 2.1 | 35.9 | 7.4 | 28.2 | 964.914 | 0 | 275.223 | 1290.36 | 0 | -4029.54 | 0 | 0 | 505.557 | 1978.65 | 2025.88 | 119.621 | 3130.67 | 2530.5 | 0 | 0 | 0 | 0 | 0 | 0 | 14.17 | 0 | 3.57 | 16.41 | 0 | -34.29 | 0 | 0 | 7.92 | 25.48 | 27.81 | 1.81 | 62.88 | 34.15 | 1.92 | 0 | 0.33 | 1.46 | -1.22 | 0 | 0 | 0.74 | 2.05 | 2.59 | 0.19 | 8.06 | 0.36154 | 0 | 0.031427 | 0.15444 | 0 | -0.016977 | 0 | 0 | 0.092723 | 0.196 | 0.27357 | 0.022338 | 1.1151 | 0.54741 | 99.1041 | 0 | 275.223 | 1290.7 | -4029.54 | 505.557 | 1976.35 | 2025.88 | 119.621 | 2262.89 | 1665.03 | 92.1782 | 0 | 0 | 92.1782 | 92.1782 | 17.9 | 0 | 3.57 | 16.42 | -34.28 | 7.92 | 25.44 | 27.81 | 1.81 | 66.59 | 37.89 | 4.02 | 0 | 0.33 | 1.46 | -1.22 | 0.74 | 2.05 | 2.59 | 0.19 | 10.16 | 0.044228 | 0 | 0.031427 | 0.15383 | -0.016977 | 0.092723 | 0.19511 | 0.27357 | 0.022338 | 0.79624 | 0.22948 | BEMCmpMgr 2022.3.0 (2387) | CSE19 0.918.0 EXE | CBECC-Res 2022.3.0 (1302) | Natural Gas | -0.31882 | -0.31792 | 5.6 | 9.9 |  |  | 964.914 | 0 | 275.223 | 1290.36 | 0 | -4029.54 | 0 | 0 | 505.557 | 1978.65 | 2025.88 | 119.621 | 3130.67 | 0 | 0 | 0 | 0 | 0 | 14.17 | 0 | 3.57 | 16.41 | 0 | -34.29 | 0 | 0 | 7.92 | 25.48 | 27.81 | 1.81 | 62.88 | 1.92 | 0 | 0.33 | 1.46 | -1.22 | 0 | 0 | 0.74 | 2.05 | 2.59 | 0.19 | 8.06 | 0.36154 | 0 | 0.031427 | 0.15444 | 0 | -0.016977 | 0 | 0 | 0.092723 | 0.196 | 0.27357 | 0.022338 | 1.1151 | 279.591 | 0.3305 | 275.223 | 0 | 2135 | 930.001 | 2637.81 | 297.5 | 6555.46 | 232.761 | 173.049 | 65.4 | 471.21 | 45.13 | 0.05 | 3.57 | 29 | 32.75 | 23.18 | 36.21 | 5.26 | 175.15 | 45.13 | 0.05 | 3.57 | 29 | 32.75 | 23.18 | 36.21 | 5.26 | 175.15 | 10.22 | 0 | 0.33 | 7.22 | 3.02 | 3.87 | 3.38 | 0.53 | 28.57 | 10.22 | 0 | 0.33 | 7.22 | 3.02 | 3.87 | 3.38 | 0.53 | 28.57 | 0.091956 | 0.00045358 | 0.031427 | 0 | 0.35267 | 0.11028 | 0.34625 | 0.084835 | 1.0179 | 43.9 | 19.6 | 35.9 | 48.7 | 19.6 | 38 | 28.2 | 35.6 | 34.15 | 0 | 21.49 | 16.4 | 34.15 | 0 | 7.65 | 70.1 | 3.71 | 0 | 1.97 | 3.84 | 3.71 | 0 | 0.84 | 16.93 | 1 | 1.2005 | 2.4371 |  |  | 4030.72 | 2.4371 | 0.12 | 0.04 | 1.04 | 0.12 | 0.04 | 1.36 |  |  | 1 | 1 | 36 | 31.5425 | 42.0027 | 31.5426 | 54.5785 | 38.3226 |  |  | 248.286 | 0 | 42.7429 | 188.469 | 0 | -157.516 | 0 | 0 | 96.1326 | 265.336 | 335.62 | 24.0421 | 1043.11 | 0 | 0 | 0 | 0 | 0 | 23.4208 | 0 | 42.7429 | 188.551 | -157.516 | 96.1326 | 264.824 | 335.62 | 24.0421 | 817.817 | 539.012 | 0 | 0 | 539.012 | 66.5354 | 0.085436 | 42.7429 | 0 | 391.144 | 146.995 | 437.944 | 68.8504 | 1154.3 | 1361.07 | 1011.91 | 382.427 | 2755.4
2023-07-13 17:01 | R:/30129Wilcox/TDS Basecase/2387_autosizeOff_HP/14 Std Design Tests AE/W14R06.ribd22 | StdDesignTestAE | 6 | 1 | 2100 | Proposed and Standard | PASS | 2.17 | 3.6 | 1.4 | 33.4 | 4.1 | 31.1 | 322.653 | 71.4412 | 280.199 | 996.075 | 0 | -4090.04 | 0 | 0 | 505.557 | 2019.62 | 2025.88 | 119.621 | 2251.01 | 1670.37 | 0 | 0 | 0 | 0 | 0 | 0 | 4.72 | 4.87 | 3.6 | 12.1 | 0 | -36.49 | 0 | 0 | 7.5 | 26.2 | 27.25 | 1.73 | 51.48 | 25.29 | 0.67 | 0.08 | 0.34 | 1.12 | -1.31 | 0 | 0 | 0.75 | 2.11 | 2.61 | 0.19 | 6.56 | 0.15155 | 0.014071 | 0.031996 | 0.1156 | 0 | -0.018096 | 0 | 0 | 0.092723 | 0.19954 | 0.27357 | 0.022338 | 0.88328 | 0.31322 | 35.7594 | 71.4425 | 280.199 | 996.144 | -4090.04 | 505.557 | 2018.6 | 2025.88 | 119.621 | 1963.17 | 1383.55 | 35.4133 | 0 | 0 | 35.4133 | 35.4133 | 6.88 | 4.87 | 3.6 | 12.11 | -36.48 | 7.5 | 26.18 | 27.25 | 1.73 | 53.64 | 27.46 | 1.53 | 0.08 | 0.34 | 1.12 | -1.31 | 0.75 | 2.11 | 2.61 | 0.19 | 7.42 | 0.018436 | 0.014071 | 0.031996 | 0.11562 | -0.018096 | 0.092723 | 0.19904 | 0.27357 | 0.022338 | 0.74969 | 0.18012 | BEMCmpMgr 2022.3.0 (2387) | CSE19 0.918.0 EXE | CBECC-Res 2022.3.0 (1302) | Natural Gas | -0.13359 | -0.1331 | 4 | 7.9 |  |  | 322.653 | 71.4412 | 280.199 | 996.075 | 0 | -4090.04 | 0 | 0 | 505.557 | 2019.62 | 2025.88 | 119.621 | 2251.01 | 0 | 0 | 0 | 0 | 0 | 4.72 | 4.87 | 3.6 | 12.1 | 0 | -36.49 | 0 | 0 | 7.5 | 26.2 | 27.25 | 1.73 | 51.48 | 0.67 | 0.08 | 0.34 | 1.12 | -1.31 | 0 | 0 | 0.75 | 2.11 | 2.61 | 0.19 | 6.56 | 0.15155 | 0.014071 | 0.031996 | 0.1156 | 0 | -0.018096 | 0 | 0 | 0.092723 | 0.19954 | 0.27357 | 0.022338 | 0.88328 | 83.9239 | 327.045 | 280.199 | 0 | 2135 | 930.001 | 2637.81 | 297.5 | 6691.48 | 69.8627 | 159.68 | 65.4 | 294.943 | 13.77 | 15.31 | 3.6 | 26.83 | 31.29 | 23.04 | 35.57 | 4.75 | 154.16 | 13.77 | 15.31 | 3.6 | 26.83 | 31.29 | 23.04 | 35.57 | 4.75 | 154.16 | 3.04 | 0.32 | 0.34 | 6.57 | 3.03 | 3.83 | 3.4 | 0.53 | 21.06 | 3.04 | 0.32 | 0.34 | 6.57 | 3.03 | 3.83 | 3.4 | 0.53 | 21.06 | 0.038361 | 0.052392 | 0.031996 | 0 | 0.35267 | 0.11028 | 0.34625 | 0.084835 | 1.0168 | 42.5 | 23.7 | 33.4 | 46.1 | 23.7 | 34.8 | 31.1 | 35.2 | 25.29 | 0 | 21.1 | 6.36 | 25.29 | 0 | 20.13 | 39.38 | 2.21 | 0 | 1.61 | 1.46 | 2.21 | 0 | 0.83 | 9.44 | 1 | 1.0917 | 2.4236 |  |  | 4091.24 | 2.4236 | 0.12 | 0.05 | 0.85 | 0.12 | 0.05 | 0.98 |  |  | 1 | 1 | 36 | 32.6407 | 31.9217 | 32.6408 | 38.5498 | 43.2027 |  |  | 86.1196 | 10.4143 | 43.7823 | 145.317 | 0 | -169.217 | 0 | 0 | 96.4604 | 272.846 | 337.331 | 24.1741 | 847.228 | 0 | 0 | 0 | 0 | 0 | 8.9128 | 10.4144 | 43.7823 | 145.323 | -169.217 | 96.4604 | 272.593 | 337.331 | 24.1741 | 769.774 | 207.079 | 0 | 0 | 207.079 | 22.2921 | 41.9429 | 43.7823 | 0 | 392.539 | 147.863 | 440.272 | 69.2238 | 1157.92 | 408.522 | 933.73 | 382.427 | 1724.68
2023-07-13 17:02 | R:/30129Wilcox/TDS Basecase/2387_autosizeOff_HP/14 Std Design Tests AE/W14R07.ribd22 | StdDesignTestAE | 7 | 1 | 2100 | Proposed and Standard | PASS | 1.55 | 3.2 | 1.1 | 33 | 2.7 | 30.7 | 186.678 | 75.5973 | 279.635 | 977.017 | 0 | -4083.95 | 0 | 0 | 505.557 | 2023.49 | 2025.88 | 119.621 | 2109.52 | 1518.93 | 0 | 0 | 0 | 0 | 0 | 0 | 2.66 | 2.39 | 3.6 | 12.07 | 0 | -35.45 | 0 | 0 | 7.68 | 25.68 | 27.43 | 1.77 | 47.83 | 20.72 | 0.39 | 0.07 | 0.34 | 1.09 | -1.38 | 0 | 0 | 0.74 | 2.11 | 2.6 | 0.19 | 6.15 | 0.070154 | 0.013177 | 0.031931 | 0.11155 | 0 | -0.025095 | 0 | 0 | 0.092723 | 0.20042 | 0.27357 | 0.022338 | 0.79077 | 0.22682 | 20.6375 | 75.5983 | 279.635 | 977.602 | -4083.95 | 505.557 | 2022.79 | 2025.88 | 119.621 | 1943.37 | 1353.47 | 21.6702 | 0 | 0 | 21.6702 | 21.6702 | 4.21 | 2.39 | 3.6 | 12.07 | -35.45 | 7.68 | 25.67 | 27.43 | 1.77 | 49.37 | 22.27 | 0.93 | 0.07 | 0.34 | 1.09 | -1.38 | 0.74 | 2.11 | 2.6 | 0.19 | 6.69 | 0.0078397 | 0.013177 | 0.031931 | 0.1114 | -0.025095 | 0.092723 | 0.20016 | 0.27357 | 0.022338 | 0.72803 | 0.16434 | BEMCmpMgr 2022.3.0 (2387) | CSE19 0.918.0 EXE | CBECC-Res 2022.3.0 (1302) | Natural Gas | -0.062734 | -0.062473 | 3.1 | 7 |  |  | 186.678 | 75.5973 | 279.635 | 977.017 | 0 | -4083.95 | 0 | 0 | 505.557 | 2023.49 | 2025.88 | 119.621 | 2109.52 | 0 | 0 | 0 | 0 | 0 | 2.66 | 2.39 | 3.6 | 12.07 | 0 | -35.45 | 0 | 0 | 7.68 | 25.68 | 27.43 | 1.77 | 47.83 | 0.39 | 0.07 | 0.34 | 1.09 | -1.38 | 0 | 0 | 0.74 | 2.11 | 2.6 | 0.19 | 6.15 | 0.070154 | 0.013177 | 0.031931 | 0.11155 | 0 | -0.025095 | 0 | 0 | 0.092723 | 0.20042 | 0.27357 | 0.022338 | 0.79077 | 55.0157 | 344.973 | 279.635 | 0 | 2135 | 930.001 | 2637.81 | 297.5 | 6679.94 | 45.7963 | 159.26 | 65.4 | 270.456 | 9.07 | 8.96 | 3.6 | 26.82 | 32.27 | 23.13 | 35.9 | 5.11 | 144.86 | 9.07 | 8.96 | 3.6 | 26.82 | 32.27 | 23.13 | 35.9 | 5.11 | 144.86 | 1.99 | 0.35 | 0.34 | 6.55 | 3.03 | 3.83 | 3.39 | 0.53 | 20.01 | 1.99 | 0.35 | 0.34 | 6.55 | 3.03 | 3.83 | 3.39 | 0.53 | 20.01 | 0.021387 | 0.055909 | 0.031931 | 0 | 0.35267 | 0.11028 | 0.34625 | 0.084835 | 1.0033 | 42.8 | 24.5 | 33 | 46 | 24.5 | 34.1 | 30.7 | 33.4 | 20.72 | 0 | 18.35 | 3.92 | 20.72 | 0 | 13.35 | 35.1 | 1.89 | 0 | 1.54 | 0.89 | 1.89 | 0 | 0.8 | 8.43 | 1 | 1.2337 | 2.5907 |  |  | 4085.15 | 2.5907 | 0.13 | 0.05 | 0.79 | 0.13 | 0.05 | 0.88 |  |  | 1 | 1 | 36 | 33.5971 | 31.1187 | 33.5971 | 37.3141 | 43.7269 |  |  | 49.8475 | 9.3952 | 43.5664 | 141.102 | 0 | -179.188 | 0 | 0 | 96.2197 | 273.012 | 336.411 | 24.1063 | 794.473 | 0 | 0 | 0 | 0 | 0 | 5.0667 | 9.3953 | 43.5664 | 141.246 | -179.188 | 96.2197 | 272.837 | 336.411 | 24.1063 | 749.661 | 126.716 | 0 | 0 | 126.716 | 14.6485 | 45.3649 | 43.5664 | 0 | 391.512 | 147.435 | 439.033 | 69.02 | 1150.58 | 267.794 | 931.27 | 382.427 | 1581.49
2023-07-13 17:03 | R:/30129Wilcox/TDS Basecase/2387_autosizeOff_HP/14 Std Design Tests AE/W14R08.ribd22 | StdDesignTestAE | 8 | 1 | 2100 | Proposed and Standard | PASS | 0.98 | 1 | 0.5 | 27.5 | 1.9 | 30.1 | 180.189 | 570.461 | 280.731 | 916.273 | 0 | -4608.33 | 0 | 0 | 505.557 | 2041.82 | 2025.88 | 119.621 | 2032.2 | 1947.65 | 0 | 0 | 0 | 0 | 0 | 0 | 2.61 | 17.09 | 3.56 | 10.85 | 0 | -44.82 | 0 | 0 | 6.99 | 25.48 | 26.55 | 1.63 | 49.94 | 34.11 | 0.38 | 0.59 | 0.34 | 1.03 | -1.47 | 0 | 0 | 0.75 | 2.13 | 2.61 | 0.19 | 6.55 | 0.083978 | 0.066898 | 0.032056 | 0.10785 | 0 | -0.024273 | 0 | 0 | 0.092723 | 0.20084 | 0.27357 | 0.022338 | 0.85598 | 0.29079 | 23.7544 | 570.46 | 280.731 | 916.199 | -4608.33 | 505.557 | 2041.11 | 2025.88 | 119.621 | 1874.98 | 1791.14 | 18.011 | 0 | 0 | 18.011 | 18.011 | 3.59 | 17.09 | 3.56 | 10.85 | -44.82 | 6.99 | 25.47 | 26.55 | 1.63 | 50.91 | 35.09 | 0.79 | 0.59 | 0.34 | 1.03 | -1.47 | 0.75 | 2.13 | 2.61 | 0.19 | 6.96 | 0.012213 | 0.066898 | 0.032056 | 0.10743 | -0.024273 | 0.092723 | 0.20053 | 0.27357 | 0.022338 | 0.78348 | 0.2186 | BEMCmpMgr 2022.3.0 (2387) | CSE19 0.918.0 EXE | CBECC-Res 2022.3.0 (1302) | Natural Gas | -0.072501 | -0.072187 | 1.9 | 2.8 |  |  | 180.189 | 570.461 | 280.731 | 916.273 | 0 | -4608.33 | 0 | 0 | 505.557 | 2041.82 | 2025.88 | 119.621 | 2032.2 | 0 | 0 | 0 | 0 | 0 | 2.61 | 17.09 | 3.56 | 10.85 | 0 | -44.82 | 0 | 0 | 6.99 | 25.48 | 26.55 | 1.63 | 49.94 | 0.38 | 0.59 | 0.34 | 1.03 | -1.47 | 0 | 0 | 0.75 | 2.13 | 2.61 | 0.19 | 6.55 | 0.083978 | 0.066898 | 0.032056 | 0.10785 | 0 | -0.024273 | 0 | 0 | 0.092723 | 0.20084 | 0.27357 | 0.022338 | 0.85598 | 70.5691 | 1874.75 | 280.731 | 0 | 2135 | 930.001 | 2637.81 | 297.5 | 8226.37 | 58.7452 | 155.248 | 65.4 | 279.393 | 11.59 | 49.56 | 3.56 | 26.11 | 29.32 | 22.85 | 34.72 | 4.21 | 181.92 | 11.59 | 49.56 | 3.56 | 26.11 | 29.32 | 22.85 | 34.72 | 4.21 | 181.92 | 2.57 | 1.66 | 0.34 | 6.38 | 3.03 | 3.83 | 3.4 | 0.53 | 21.74 | 2.57 | 1.66 | 0.34 | 6.38 | 3.03 | 3.83 | 3.4 | 0.53 | 21.74 | 0.032516 | 0.20173 | 0.032056 | 0 | 0.35267 | 0.11028 | 0.34625 | 0.084835 | 1.1603 | 37.6 | 24.6 | 27.5 | 38.6 | 24.6 | 28 | 30.1 | 32 | 34.11 | 0 | 31.85 | 3.24 | 34.11 | 0 | 54.14 | 36.68 | 2.34 | 0 | 2.01 | 0.74 | 2.34 | 0 | 2.15 | 8.8 | 1 | 1.1999 | 2.8198 |  |  | 4609.68 | 2.8198 | 0.14 | 0.05 | 0.85 | 0.14 | 0.05 | 0.91 |  |  | 1 | 1 | 36 | 27.7662 | 28.2528 | 27.7663 | 43.4899 | 59.9406 |  |  | 48.58 | 75.752 | 43.8653 | 133.396 | 0 | -190.407 | 0 | 0 | 96.4604 | 275.898 | 337.331 | 24.1741 | 845.05 | 0 | 0 | 0 | 0 | 0 | 6.1452 | 75.752 | 43.8653 | 133.368 | -190.407 | 96.4604 | 275.725 | 337.331 | 24.1741 | 802.414 | 105.319 | 0 | 0 | 105.319 | 18.8829 | 215.244 | 43.8653 | 0 | 392.539 | 147.863 | 440.272 | 69.2238 | 1327.89 | 343.513 | 907.811 | 382.427 | 1633.75
2023-07-13 17:04 | R:/30129Wilcox/TDS Basecase/2387_autosizeOff_HP/14 Std Design Tests AE/W14R09.ribd22 | StdDesignTestAE | 9 | 1 | 2100 | Proposed and Standard | PASS | 1.82 | 1.9 | 1 | 29.1 | 3.3 | 29.8 | 335.389 | 540.226 | 279.34 | 951.729 | 0 | -4580.89 | 0 | 0 | 505.557 | 2033.74 | 2025.88 | 119.621 | 2210.6 | 2106.68 | 0 | 0 | 0 | 0 | 0 | 0 | 4.8 | 17.02 | 3.54 | 11.39 | 0 | -42.6 | 0 | 0 | 7.03 | 25.4 | 26.51 | 1.63 | 54.72 | 36.75 | 0.69 | 0.57 | 0.34 | 1.08 | -1.45 | 0 | 0 | 0.75 | 2.12 | 2.61 | 0.19 | 6.9 | 0.14638 | 0.076265 | 0.031897 | 0.10958 | 0 | -0.020641 | 0 | 0 | 0.092723 | 0.20052 | 0.27357 | 0.022338 | 0.93263 | 0.36412 | 38.59 | 540.223 | 279.34 | 951.786 | -4580.89 | 505.557 | 2032.69 | 2025.88 | 119.621 | 1912.8 | 1809.94 | 33.8913 | 0 | 0 | 33.8913 | 33.8913 | 6.63 | 17.02 | 3.54 | 11.38 | -42.6 | 7.03 | 25.39 | 26.51 | 1.63 | 56.53 | 38.57 | 1.46 | 0.57 | 0.34 | 1.08 | -1.45 | 0.75 | 2.12 | 2.61 | 0.19 | 7.67 | 0.018921 | 0.076265 | 0.031897 | 0.10844 | -0.020641 | 0.092723 | 0.20004 | 0.27357 | 0.022338 | 0.80355 | 0.23553 | BEMCmpMgr 2022.3.0 (2387) | CSE19 0.918.0 EXE | CBECC-Res 2022.3.0 (1302) | Natural Gas | -0.12908 | -0.12859 | 3.2 | 4.7 |  |  | 335.389 | 540.226 | 279.34 | 951.729 | 0 | -4580.89 | 0 | 0 | 505.557 | 2033.74 | 2025.88 | 119.621 | 2210.6 | 0 | 0 | 0 | 0 | 0 | 4.8 | 17.02 | 3.54 | 11.39 | 0 | -42.6 | 0 | 0 | 7.03 | 25.4 | 26.51 | 1.63 | 54.72 | 0.69 | 0.57 | 0.34 | 1.08 | -1.45 | 0 | 0 | 0.75 | 2.12 | 2.61 | 0.19 | 6.9 | 0.14638 | 0.076265 | 0.031897 | 0.10958 | 0 | -0.020641 | 0 | 0 | 0.092723 | 0.20052 | 0.27357 | 0.022338 | 0.93263 | 108.278 | 1723.49 | 279.34 | 0 | 2135 | 930.001 | 2637.81 | 297.5 | 8111.42 | 90.1632 | 156.542 | 65.4 | 312.105 | 17.72 | 49.05 | 3.54 | 26.34 | 29.49 | 22.85 | 34.75 | 4.2 | 187.94 | 17.72 | 49.05 | 3.54 | 26.34 | 29.49 | 22.85 | 34.75 | 4.2 | 187.94 | 3.93 | 1.65 | 0.34 | 6.44 | 3.03 | 3.83 | 3.4 | 0.53 | 23.15 | 3.93 | 1.65 | 0.34 | 6.44 | 3.03 | 3.83 | 3.4 | 0.53 | 23.15 | 0.044708 | 0.22224 | 0.031897 | 0 | 0.35267 | 0.11028 | 0.34625 | 0.084835 | 1.1929 | 38 | 22.7 | 29.1 | 39.9 | 22.6 | 30.1 | 29.8 | 33.1 | 36.75 | 0 | 32.49 | 6.08 | 36.75 | 0 | 54.13 | 42.52 | 2.68 | 0 | 2.06 | 1.39 | 2.68 | 0 | 2.21 | 10.15 | 1 | 1.1286 | 2.686 |  |  | 4582.23 | 2.686 | 0.14 | 0.05 | 0.89 | 0.14 | 0.05 | 1.01 |  |  | 1 | 1 | 36 | 28.0788 | 28.9884 | 28.0788 | 44.8103 | 62.1579 |  |  | 89.031 | 74.1266 | 43.6479 | 139.447 | 0 | -187.035 | 0 | 0 | 96.4604 | 274.738 | 337.331 | 24.1741 | 891.921 | 0 | 0 | 0 | 0 | 0 | 9.6668 | 74.1265 | 43.6479 | 139.451 | -187.035 | 96.4604 | 274.487 | 337.331 | 24.1741 | 812.309 | 198.18 | 0 | 0 | 198.18 | 28.3697 | 213.236 | 43.6479 | 0 | 392.539 | 147.863 | 440.272 | 69.2238 | 1335.15 | 527.23 | 915.38 | 382.427 | 1825.04
2023-07-13 17:05 | R:/30129Wilcox/TDS Basecase/2387_autosizeOff_HP/14 Std Design Tests AE/W14R10.ribd22 | StdDesignTestAE | 10 | 1 | 2100 | Proposed and Standard | PASS | 2.55 | 2.3 | 1.2 | 29.3 | 4.7 | 29.9 | 576.541 | 832.701 | 278.413 | 970.752 | 0 | -4899.52 | 0 | 0 | 505.557 | 2034.88 | 2025.88 | 119.621 | 2444.83 | 2658.41 | 0 | 0 | 0 | 0 | 0 | 0 | 8.21 | 19.86 | 3.52 | 11.55 | 0 | -44.45 | 0 | 0 | 7.21 | 25.54 | 26.65 | 1.68 | 59.77 | 43.14 | 1.2 | 0.81 | 0.34 | 1.1 | -1.56 | 0 | 0 | 0.75 | 2.12 | 2.61 | 0.19 | 7.56 | 0.23796 | 0.088767 | 0.031792 | 0.12448 | 0 | -0.023714 | 0 | 0 | 0.092723 | 0.19983 | 0.27357 | 0.022338 | 1.0477 | 0.48299 | 63.2848 | 832.684 | 278.413 | 970.849 | -4899.52 | 505.557 | 2033.47 | 2025.88 | 119.621 | 1930.24 | 2145.23 | 54.9731 | 0 | 0 | 54.9731 | 54.9731 | 10.77 | 19.85 | 3.52 | 11.55 | -44.45 | 7.21 | 25.52 | 26.65 | 1.68 | 62.3 | 45.69 | 2.38 | 0.81 | 0.34 | 1.11 | -1.56 | 0.75 | 2.12 | 2.61 | 0.19 | 8.75 | 0.026544 | 0.088767 | 0.031792 | 0.12466 | -0.023714 | 0.092723 | 0.19924 | 0.27357 | 0.022338 | 0.83592 | 0.27177 | BEMCmpMgr 2022.3.0 (2387) | CSE19 0.918.0 EXE | CBECC-Res 2022.3.0 (1302) | Natural Gas | -0.21181 | -0.21122 | 4.1 | 5.6 |  |  | 576.541 | 832.701 | 278.413 | 970.752 | 0 | -4899.52 | 0 | 0 | 505.557 | 2034.88 | 2025.88 | 119.621 | 2444.83 | 0 | 0 | 0 | 0 | 0 | 8.21 | 19.86 | 3.52 | 11.55 | 0 | -44.45 | 0 | 0 | 7.21 | 25.54 | 26.65 | 1.68 | 59.77 | 1.2 | 0.81 | 0.34 | 1.1 | -1.56 | 0 | 0 | 0.75 | 2.12 | 2.61 | 0.19 | 7.56 | 0.23796 | 0.088767 | 0.031792 | 0.12448 | 0 | -0.023714 | 0 | 0 | 0.092723 | 0.19983 | 0.27357 | 0.022338 | 1.0477 | 150.687 | 2534.3 | 278.413 | 0 | 2135 | 930.001 | 2637.81 | 297.5 | 8963.71 | 125.482 | 156.053 | 65.4 | 346.935 | 24.68 | 56.75 | 3.52 | 26.31 | 30.37 | 22.86 | 34.97 | 4.59 | 204.05 | 24.68 | 56.75 | 3.52 | 26.31 | 30.37 | 22.86 | 34.97 | 4.59 | 204.05 | 5.47 | 2.27 | 0.34 | 6.42 | 3.03 | 3.83 | 3.4 | 0.53 | 25.29 | 5.47 | 2.27 | 0.34 | 6.42 | 3.03 | 3.83 | 3.4 | 0.53 | 25.29 | 0.05967 | 0.24584 | 0.031792 | 0 | 0.35267 | 0.11028 | 0.34625 | 0.084835 | 1.2313 | 38.8 | 21.8 | 29.3 | 41.1 | 21.8 | 30.5 | 29.9 | 34.6 | 43.14 | 0 | 35.81 | 9.88 | 43.14 | 0 | 62.4 | 48.86 | 3.45 | 0 | 2.38 | 2.26 | 3.45 | 0 | 2.92 | 11.58 | 1 | 1.1727 | 2.8732 |  |  | 4900.96 | 2.8732 | 0.15 | 0.05 | 0.98 | 0.15 | 0.05 | 1.16 |  |  | 1 | 1 | 36 | 30.2644 | 30.8674 | 30.2647 | 47.7975 | 68.8946 |  |  | 154.936 | 104.723 | 43.5032 | 142.98 | 0 | -202.488 | 0 | 0 | 96.4604 | 274.662 | 337.331 | 24.1741 | 976.281 | 0 | 0 | 0 | 0 | 0 | 15.8592 | 104.72 | 43.5032 | 143.001 | -202.488 | 96.4604 | 274.318 | 337.331 | 24.1741 | 836.878 | 321.455 | 0 | 0 | 321.455 | 39.8413 | 294.178 | 43.5032 | 0 | 392.539 | 147.863 | 440.272 | 69.2238 | 1427.42 | 733.758 | 912.519 | 382.427 | 2028.7
2023-07-13 17:06 | R:/30129Wilcox/TDS Basecase/2387_autosizeOff_HP/14 Std Design Tests AE/W14R11.ribd22 | StdDesignTestAE | 11 | 1 | 2100 | Proposed and Standard | PASS | 9.15 | 5.2 | 3.3 | 31.8 | 11.6 | 29 | 1620.75 | 1190.07 | 277.42 | 1137.79 | 0 | -5343.09 | 0 | 0 | 505.557 | 2023.29 | 2025.88 | 119.621 | 3557.3 | 4226.03 | 0 | 0 | 0 | 0 | 0 | 0 | 22.59 | 30.28 | 3.57 | 14.08 | 0 | -45.95 | 0 | 0 | 7.4 | 25.95 | 27.08 | 1.72 | 86.72 | 70.52 | 3.07 | 1.22 | 0.33 | 1.34 | -1.39 | 0 | 0 | 0.74 | 2.1 | 2.59 | 0.19 | 10.19 | 0.51144 | 0.1091 | 0.031678 | 0.15557 | 0 | -0.010566 | 0 | 0 | 0.092723 | 0.19776 | 0.27357 | 0.022338 | 1.3836 | 0.80778 | 162.187 | 1189.95 | 277.42 | 1138.19 | -5343.09 | 505.557 | 2021.13 | 2025.88 | 119.621 | 2096.85 | 2767.75 | 165.286 | 0 | 0 | 165.286 | 165.286 | 31.74 | 30.27 | 3.57 | 14.09 | -45.89 | 7.4 | 25.91 | 27.08 | 1.72 | 95.89 | 79.67 | 7.17 | 1.22 | 0.33 | 1.34 | -1.39 | 0.74 | 2.09 | 2.59 | 0.19 | 14.28 | 0.05633 | 0.1091 | 0.031678 | 0.15586 | -0.010566 | 0.092723 | 0.19687 | 0.27357 | 0.022338 | 0.9279 | 0.35296 | BEMCmpMgr 2022.3.0 (2387) | CSE19 0.918.0 EXE | CBECC-Res 2022.3.0 (1302) | Natural Gas | -0.45571 | -0.45482 | 9.6 | 11.5 |  |  | 1620.75 | 1190.07 | 277.42 | 1137.79 | 0 | -5343.09 | 0 | 0 | 505.557 | 2023.29 | 2025.88 | 119.621 | 3557.3 | 0 | 0 | 0 | 0 | 0 | 22.59 | 30.28 | 3.57 | 14.08 | 0 | -45.95 | 0 | 0 | 7.4 | 25.95 | 27.08 | 1.72 | 86.72 | 3.07 | 1.22 | 0.33 | 1.34 | -1.39 | 0 | 0 | 0.74 | 2.1 | 2.59 | 0.19 | 10.19 | 0.51144 | 0.1091 | 0.031678 | 0.15557 | 0 | -0.010566 | 0 | 0 | 0.092723 | 0.19776 | 0.27357 | 0.022338 | 1.3836 | 381.457 | 3572.5 | 277.42 | 0 | 2135 | 930.001 | 2637.81 | 297.5 | 10231.7 | 317.582 | 159.187 | 65.4 | 542.169 | 61.98 | 85.22 | 3.57 | 26.86 | 31.65 | 23.06 | 35.79 | 4.9 | 273.03 | 61.98 | 85.22 | 3.57 | 26.86 | 31.65 | 23.06 | 35.79 | 4.9 | 273.03 | 13.94 | 3.45 | 0.33 | 6.64 | 3.02 | 3.87 | 3.38 | 0.53 | 35.16 | 13.94 | 3.45 | 0.33 | 6.64 | 3.02 | 3.87 | 3.38 | 0.53 | 35.16 | 0.11556 | 0.31209 | 0.031678 | 0 | 0.35267 | 0.11028 | 0.34625 | 0.084835 | 1.3534 | 39.7 | 16.8 | 31.8 | 44.9 | 16.8 | 35.1 | 29 | 40.6 | 70.52 | 0 | 50.16 | 29.51 | 70.52 | 0 | 94.06 | 83.57 | 5.96 | 0 | 3.17 | 6.89 | 5.96 | 0 | 4.48 | 19.88 | 1 | 1.2418 | 3.5144 |  |  | 5344.65 | 3.5144 | 0.14 | 0.04 | 1.32 | 0.13 | 0.05 | 1.92 |  |  | 1 | 1 | 36 | 33.5995 | 36.5452 | 33.5995 | 56.7737 | 77.4797 |  |  | 397.75 | 157.36 | 43.0841 | 173.503 | 0 | -180.467 | 0 | 0 | 96.1326 | 271.232 | 335.62 | 24.0421 | 1318.26 | 0 | 0 | 0 | 0 | 0 | 36.3011 | 157.355 | 43.0841 | 173.502 | -180.467 | 96.1326 | 270.71 | 335.62 | 24.0421 | 956.279 | 966.509 | 0 | 0 | 966.509 | 91.04 | 446.866 | 43.0841 | 0 | 391.144 | 146.995 | 437.944 | 68.8504 | 1625.92 | 1857.06 | 930.844 | 382.427 | 3170.33
2023-07-13 17:06 | R:/30129Wilcox/TDS Basecase/2387_autosizeOff_HP/14 Std Design Tests AE/W14R12.ribd22 | StdDesignTestAE | 12 | 1 | 2100 | Proposed and Standard | PASS | 8.83 | 6.1 | 3.6 | 32.9 | 11.8 | 29 | 1472.35 | 331.708 | 277.073 | 1187.92 | 0 | -4441.75 | 0 | 0 | 505.557 | 2004.81 | 2025.88 | 119.621 | 3483.16 | 3269.05 | 0 | 0 | 0 | 0 | 0 | 0 | 20.95 | 15.57 | 3.56 | 14.67 | 0 | -38.01 | 0 | 0 | 7.43 | 25.73 | 27.07 | 1.72 | 78.69 | 54.75 | 2.84 | 0.43 | 0.33 | 1.39 | -1.1 | 0 | 0 | 0.74 | 2.08 | 2.59 | 0.19 | 9.49 | 0.56614 | 0.050508 | 0.031639 | 0.17839 | 0 | -0.010629 | 0 | 0 | 0.092723 | 0.19687 | 0.27357 | 0.022338 | 1.4016 | 0.82668 | 144.01 | 331.657 | 277.073 | 1186.97 | -4441.75 | 505.557 | 2002.7 | 2025.88 | 119.621 | 2151.72 | 1939.71 | 155.489 | 0 | 0 | 155.489 | 155.489 | 29.79 | 15.57 | 3.56 | 14.66 | -37.97 | 7.43 | 25.7 | 27.07 | 1.72 | 87.53 | 63.58 | 6.73 | 0.43 | 0.33 | 1.38 | -1.1 | 0.74 | 2.07 | 2.59 | 0.19 | 13.36 | 0.059861 | 0.050504 | 0.031639 | 0.17858 | -0.010629 | 0.092723 | 0.19594 | 0.27357 | 0.022338 | 0.89452 | 0.32059 | BEMCmpMgr 2022.3.0 (2387) | CSE19 0.918.0 EXE | CBECC-Res 2022.3.0 (1302) | Natural Gas | -0.50702 | -0.50609 | 10.1 | 13.9 |  |  | 1472.35 | 331.708 | 277.073 | 1187.92 | 0 | -4441.75 | 0 | 0 | 505.557 | 2004.81 | 2025.88 | 119.621 | 3483.16 | 0 | 0 | 0 | 0 | 0 | 20.95 | 15.57 | 3.56 | 14.67 | 0 | -38.01 | 0 | 0 | 7.43 | 25.73 | 27.07 | 1.72 | 78.69 | 2.84 | 0.43 | 0.33 | 1.39 | -1.1 | 0 | 0 | 0.74 | 2.08 | 2.59 | 0.19 | 9.49 | 0.56614 | 0.050508 | 0.031639 | 0.17839 | 0 | -0.010629 | 0 | 0 | 0.092723 | 0.19687 | 0.27357 | 0.022338 | 1.4016 | 356.271 | 1468.2 | 277.073 | 0 | 2135 | 930.001 | 2637.81 | 297.5 | 8101.85 | 296.568 | 164.777 | 65.4 | 526.745 | 57.97 | 54.6 | 3.56 | 27.73 | 31.89 | 23.06 | 35.82 | 4.86 | 239.49 | 57.97 | 54.6 | 3.56 | 27.73 | 31.89 | 23.06 | 35.82 | 4.86 | 239.49 | 13.04 | 1.71 | 0.33 | 6.87 | 3.02 | 3.87 | 3.38 | 0.53 | 32.75 | 13.04 | 1.71 | 0.33 | 6.87 | 3.02 | 3.87 | 3.38 | 0.53 | 32.75 | 0.12623 | 0.20453 | 0.031639 | 0 | 0.35267 | 0.11028 | 0.34625 | 0.084835 | 1.2564 | 38.1 | 15.8 | 32.9 | 44.2 | 15.9 | 36.5 | 29 | 40.8 | 54.75 | 0 | 35.81 | 27.77 | 54.75 | 0 | 63.17 | 80.69 | 4.99 | 0 | 2.39 | 6.48 | 4.99 | 0 | 2.71 | 19.24 | 1 | 1.1737 | 2.8403 |  |  | 4443.05 | 2.8403 | 0.11 | 0.03 | 1.23 | 0.11 | 0.03 | 1.8 |  |  | 1 | 1 | 36 | 28.4375 | 36.6503 | 28.462 | 56.7387 | 65.5586 |  |  | 367.67 | 56.1108 | 43.0303 | 179.507 | 0 | -142.813 | 0 | 0 | 96.1326 | 268.995 | 335.62 | 24.0421 | 1228.29 | 0 | 0 | 0 | 0 | 0 | 32.5995 | 56.1055 | 43.0303 | 179.127 | -142.813 | 96.1326 | 268.482 | 335.62 | 24.0421 | 892.326 | 909.219 | 0 | 0 | 909.219 | 87.1017 | 220.993 | 43.0303 | 0 | 391.144 | 146.995 | 437.944 | 68.8504 | 1396.06 | 1734.18 | 963.536 | 382.427 | 3080.14
2023-07-13 17:07 | R:/30129Wilcox/TDS Basecase/2387_autosizeOff_HP/14 Std Design Tests AE/W14R13.ribd22 | StdDesignTestAE | 13 | 1 | 2100 | Proposed and Standard | PASS | 5.75 | 3.3 | 2.1 | 30.2 | 8.2 | 29.9 | 1072.72 | 1668.45 | 278.413 | 1008.59 | 0 | -5799.48 | 0 | 0 | 505.557 | 2042.12 | 2025.88 | 119.621 | 2921.87 | 4028.17 | 0 | 0 | 0 | 0 | 0 | 0 | 15.44 | 38.73 | 3.57 | 12.39 | 0 | -50.46 | 0 | 0 | 7.4 | 26.31 | 26.95 | 1.69 | 82.02 | 70.13 | 2.14 | 1.66 | 0.33 | 1.17 | -1.49 | 0 | 0 | 0.74 | 2.12 | 2.59 | 0.19 | 9.45 | 0.4454 | 0.14939 | 0.031792 | 0.14299 | 0 | -0.021038 | 0 | 0 | 0.092723 | 0.19863 | 0.27357 | 0.022338 | 1.3358 | 0.76957 | 116.282 | 1668.44 | 278.413 | 1009.4 | -5799.48 | 505.557 | 2040.63 | 2025.88 | 119.621 | 1964.75 | 3072.53 | 108.929 | 0 | 0 | 108.929 | 108.929 | 21.18 | 38.73 | 3.57 | 12.4 | -50.42 | 7.4 | 26.29 | 26.95 | 1.69 | 87.79 | 75.88 | 4.75 | 1.66 | 0.33 | 1.18 | -1.49 | 0.74 | 2.11 | 2.59 | 0.19 | 12.06 | 0.050721 | 0.14939 | 0.031792 | 0.143 | -0.021038 | 0.092723 | 0.19781 | 0.27357 | 0.022338 | 0.9403 | 0.3749 | BEMCmpMgr 2022.3.0 (2387) | CSE19 0.918.0 EXE | CBECC-Res 2022.3.0 (1302) | Natural Gas | -0.39549 | -0.39467 | 6.6 | 7.6 |  |  | 1072.72 | 1668.45 | 278.413 | 1008.59 | 0 | -5799.48 | 0 | 0 | 505.557 | 2042.12 | 2025.88 | 119.621 | 2921.87 | 0 | 0 | 0 | 0 | 0 | 15.44 | 38.73 | 3.57 | 12.39 | 0 | -50.46 | 0 | 0 | 7.4 | 26.31 | 26.95 | 1.69 | 82.02 | 2.14 | 1.66 | 0.33 | 1.17 | -1.49 | 0 | 0 | 0.74 | 2.12 | 2.59 | 0.19 | 9.45 | 0.4454 | 0.14939 | 0.031792 | 0.14299 | 0 | -0.021038 | 0 | 0 | 0.092723 | 0.19863 | 0.27357 | 0.022338 | 1.3358 | 260.05 | 4735.38 | 278.413 | 0 | 2135 | 930.001 | 2637.81 | 297.5 | 11274.2 | 216.502 | 155.109 | 65.4 | 437.011 | 42.53 | 104.68 | 3.57 | 26.18 | 31.75 | 23.03 | 35.69 | 4.52 | 271.95 | 42.53 | 104.68 | 3.57 | 26.18 | 31.75 | 23.03 | 35.69 | 4.52 | 271.95 | 9.54 | 4.48 | 0.33 | 6.47 | 3.02 | 3.87 | 3.38 | 0.53 | 31.62 | 9.54 | 4.48 | 0.33 | 6.47 | 3.02 | 3.87 | 3.38 | 0.53 | 31.62 | 0.1021 | 0.40439 | 0.031792 | 0 | 0.35267 | 0.11028 | 0.34625 | 0.084835 | 1.4323 | 39.6 | 18.5 | 30.2 | 42.9 | 18.5 | 32.3 | 29.9 | 38.1 | 70.13 | 0 | 56.35 | 19.53 | 70.13 | 0 | 111.97 | 64.99 | 5.3 | 0 | 3.38 | 4.54 | 5.3 | 0 | 5.32 | 15.5 | 1 | 1.2196 | 3.6589 |  |  | 5801.18 | 3.6589 | 0.15 | 0.04 | 1.22 | 0.15 | 0.04 | 1.61 |  |  | 1 | 1 | 36 | 32.9342 | 34.9638 | 32.927 | 54.0875 | 74.6761 |  |  | 276.497 | 215.241 | 43.2384 | 151.964 | 0 | -192.334 | 0 | 0 | 96.1326 | 274.007 | 335.62 | 24.0421 | 1224.41 | 0 | 0 | 0 | 0 | 0 | 27.3093 | 215.242 | 43.2384 | 152.069 | -192.334 | 96.1326 | 273.619 | 335.62 | 24.0421 | 974.938 | 636.96 | 0 | 0 | 636.96 | 65.8378 | 579.719 | 43.2384 | 0 | 391.144 | 146.995 | 437.944 | 68.8504 | 1733.73 | 1266 | 906.997 | 382.427 | 2555.42
2023-07-13 17:08 | R:/30129Wilcox/TDS Basecase/2387_autosizeOff_HP/14 Std Design Tests AE/W14R14.ribd22 | StdDesignTestAE | 14 | 1 | 2100 | Proposed and Standard | PASS | 5.66 | 3.6 | 2.2 | 31.2 | 9.1 | 29.9 | 1611.95 | 1097.33 | 275.608 | 1189.91 | 0 | -5227.68 | 0 | 0 | 505.557 | 2019.26 | 2025.88 | 119.621 | 3617.44 | 4174.8 | 0 | 0 | 0 | 0 | 0 | 0 | 22.69 | 25.7 | 3.47 | 14.57 | 0 | -48.04 | 0 | 0 | 7.02 | 25.42 | 26.28 | 1.63 | 78.74 | 66.43 | 3.27 | 1 | 0.33 | 1.46 | -1.69 | 0 | 0 | 0.75 | 2.1 | 2.61 | 0.19 | 10.02 | 0.62594 | 0.086095 | 0.031471 | 0.22257 | 0 | -0.023739 | 0 | 0 | 0.092723 | 0.19704 | 0.27357 | 0.022338 | 1.528 | 0.96608 | 148.687 | 1097.27 | 275.608 | 1190.09 | -5227.68 | 505.557 | 2016.66 | 2025.88 | 119.621 | 2151.7 | 2711.66 | 146.859 | 0 | 0 | 146.859 | 146.859 | 28.36 | 25.7 | 3.47 | 14.56 | -47.99 | 7.02 | 25.38 | 26.28 | 1.63 | 84.41 | 72.09 | 6.31 | 1 | 0.33 | 1.46 | -1.69 | 0.75 | 2.09 | 2.61 | 0.19 | 13.05 | 0.067648 | 0.086095 | 0.031471 | 0.22111 | -0.023739 | 0.092723 | 0.196 | 0.27357 | 0.022338 | 0.96721 | 0.40632 | BEMCmpMgr 2022.3.0 (2387) | CSE19 0.918.0 EXE | CBECC-Res 2022.3.0 (1302) | Natural Gas | -0.5608 | -0.55976 | 6.7 | 7.9 |  |  | 1611.95 | 1097.33 | 275.608 | 1189.91 | 0 | -5227.68 | 0 | 0 | 505.557 | 2019.26 | 2025.88 | 119.621 | 3617.44 | 0 | 0 | 0 | 0 | 0 | 22.69 | 25.7 | 3.47 | 14.57 | 0 | -48.04 | 0 | 0 | 7.02 | 25.42 | 26.28 | 1.63 | 78.74 | 3.27 | 1 | 0.33 | 1.46 | -1.69 | 0 | 0 | 0.75 | 2.1 | 2.61 | 0.19 | 10.02 | 0.62594 | 0.086095 | 0.031471 | 0.22257 | 0 | -0.023739 | 0 | 0 | 0.092723 | 0.19704 | 0.27357 | 0.022338 | 1.528 | 361.171 | 3107.14 | 275.608 | 0 | 2135 | 930.001 | 2637.81 | 297.5 | 9744.24 | 301.025 | 160.149 | 65.4 | 526.574 | 58.92 | 71.2 | 3.47 | 27.08 | 29.87 | 22.78 | 34.67 | 4.39 | 252.38 | 58.92 | 71.2 | 3.47 | 27.08 | 29.87 | 22.78 | 34.67 | 4.39 | 252.38 | 13.09 | 2.67 | 0.33 | 6.59 | 3.03 | 3.83 | 3.4 | 0.53 | 33.47 | 13.09 | 2.67 | 0.33 | 6.59 | 3.03 | 3.83 | 3.4 | 0.53 | 33.47 | 0.13315 | 0.24015 | 0.031471 | 0 | 0.35267 | 0.11028 | 0.34625 | 0.084835 | 1.2988 | 41.3 | 19 | 31.2 | 44.9 | 19.1 | 33.4 | 29.9 | 39 | 66.43 | 0 | 45.79 | 26.3 | 66.43 | 0 | 79.69 | 80.98 | 6.06 | 0 | 3.06 | 6.04 | 6.06 | 0 | 3.71 | 18.97 | 1 | 1.1415 | 2.8424 |  |  | 5229.21 | 2.8424 | 0.16 | 0.05 | 1.3 | 0.16 | 0.06 | 1.77 |  |  | 1 | 1 | 36 | 30.0567 | 40.0359 | 30.0569 | 62.5791 | 67.991 |  |  | 422.948 | 129.459 | 43.0648 | 189.196 | 0 | -218.155 | 0 | 0 | 96.4604 | 271.619 | 337.331 | 24.1741 | 1296.1 | 0 | 0 | 0 | 0 | 0 | 35.0281 | 129.455 | 43.0648 | 189.212 | -218.155 | 96.4604 | 270.994 | 337.331 | 24.1741 | 907.565 | 858.758 | 0 | 0 | 858.758 | 92.1296 | 345.044 | 43.0648 | 0 | 392.539 | 147.863 | 440.272 | 69.2238 | 1530.14 | 1760.24 | 936.469 | 382.427 | 3079.14
2023-07-13 17:09 | R:/30129Wilcox/TDS Basecase/2387_autosizeOff_HP/14 Std Design Tests AE/W14R15.ribd22 | StdDesignTestAE | 15 | 1 | 2100 | Proposed and Standard | PASS | 0.01 | 0 | 0 | 23.3 | 0.2 | 29.9 | 52.9803 | 4054.15 | 277.42 | 654.34 | 0 | -8153.37 | 0 | 0 | 505.557 | 2100.08 | 2025.88 | 119.621 | 1636.67 | 5038.89 | 0 | 0 | 0 | 0 | 0 | 0 | 0.79 | 67.68 | 3.5 | 7.8 | 0 | -73.02 | 0 | 0 | 7.15 | 26.03 | 26.39 | 1.65 | 67.97 | 79.77 | 0.11 | 3.5 | 0.33 | 0.76 | -2.67 | 0 | 0 | 0.75 | 2.19 | 2.61 | 0.19 | 7.77 | 0.032069 | 0.26066 | 0.031678 | 0.08414 | 0 | -0.044148 | 0 | 0 | 0.092723 | 0.20392 | 0.27357 | 0.022338 | 0.95695 | 0.40855 | 18.4147 | 4054.14 | 277.42 | 654.354 | -8153.37 | 505.557 | 2099.86 | 2025.88 | 119.621 | 1601.88 | 5004.33 | 2.9433 | 0 | 0 | 2.9433 | 2.9433 | 0.8 | 67.68 | 3.5 | 7.8 | -73.02 | 7.15 | 26.03 | 26.39 | 1.65 | 67.98 | 79.78 | 0.16 | 3.5 | 0.33 | 0.76 | -2.67 | 0.75 | 2.19 | 2.61 | 0.19 | 7.82 | 0.0093068 | 0.26066 | 0.031678 | 0.084147 | -0.044148 | 0.092723 | 0.20383 | 0.27357 | 0.022338 | 0.9341 | 0.38579 | BEMCmpMgr 2022.3.0 (2387) | CSE19 0.918.0 EXE | CBECC-Res 2022.3.0 (1302) | Natural Gas | -0.022853 | -0.022755 | 0 | 0 |  |  | 52.9803 | 4054.15 | 277.42 | 654.34 | 0 | -8153.37 | 0 | 0 | 505.557 | 2100.08 | 2025.88 | 119.621 | 1636.67 | 0 | 0 | 0 | 0 | 0 | 0.79 | 67.68 | 3.5 | 7.8 | 0 | -73.02 | 0 | 0 | 7.15 | 26.03 | 26.39 | 1.65 | 67.97 | 0.11 | 3.5 | 0.33 | 0.76 | -2.67 | 0 | 0 | 0.75 | 2.19 | 2.61 | 0.19 | 7.77 | 0.032069 | 0.26066 | 0.031678 | 0.08414 | 0 | -0.044148 | 0 | 0 | 0.092723 | 0.20392 | 0.27357 | 0.022338 | 0.95695 | 30.1613 | 9887.69 | 277.42 | 0 | 2135 | 930.001 | 2637.81 | 297.5 | 16195.6 | 25.1123 | 131.741 | 65.4 | 222.253 | 4.97 | 168.31 | 3.5 | 22.33 | 30.58 | 22.82 | 34.9 | 4.41 | 291.82 | 4.97 | 168.31 | 3.5 | 22.33 | 30.58 | 22.82 | 34.9 | 4.41 | 291.82 | 1.09 | 8.32 | 0.33 | 5.42 | 3.03 | 3.83 | 3.4 | 0.53 | 25.95 | 1.09 | 8.32 | 0.33 | 5.42 | 3.03 | 3.83 | 3.4 | 0.53 | 25.95 | 0.018213 | 0.6217 | 0.031678 | 0 | 0.35267 | 0.11028 | 0.34625 | 0.084835 | 1.5656 | 40.1 | 25 | 23.3 | 40.1 | 25 | 23.3 | 29.9 | 30.1 | 79.77 | 0 | 79.25 | 0.53 | 79.77 | 0 | 172.26 | 26.85 | 4.7 | 0 | 4.63 | 0.12 | 4.7 | 0 | 8.71 | 6.45 | 1 | 1.1669 | 4.7727 |  |  | 8155.76 | 4.7727 | 0.21 | 0.14 | 1 | 0.21 | 0.14 | 1.01 |  |  | 1 | 1 | 36 | 46.2365 | 24.5428 | 46.2365 | 37.8134 | 102.13 |  |  | 14.6038 | 452.494 | 43.348 | 98.5459 | 0 | -345.88 | 0 | 0 | 96.4604 | 283.428 | 337.331 | 24.1741 | 1004.51 | 0 | 0 | 0 | 0 | 0 | 4.9418 | 452.494 | 43.348 | 98.5498 | -345.88 | 96.4604 | 283.374 | 337.331 | 24.1741 | 994.792 | 17.2111 | 0 | 0 | 17.2111 | 8.169 | 1077.14 | 43.348 | 0 | 392.539 | 147.863 | 440.272 | 69.2238 | 2178.56 | 146.844 | 770.355 | 382.427 | 1299.63
2023-07-13 17:10 | R:/30129Wilcox/TDS Basecase/2387_autosizeOff_HP/14 Std Design Tests AE/W14R16.ribd22 | StdDesignTestAE | 16 | 1 | 2100 | Proposed and Standard | PASS | 1.81 | 1.5 | 0.8 | 52.2 | 22.4 | 33.5 | 3677.92 | 99.2764 | 277.758 | 1358.35 | 0 | -4316.72 | 0 | 0 | 505.557 | 1969.68 | 2025.88 | 119.621 | 5717.32 | 5413.3 | 0 | 0 | 0 | 0 | 0 | 0 | 62.72 | 1.3 | 3.64 | 20.2 | 0 | -36.92 | 0 | 0 | 8.09 | 25.98 | 28.09 | 1.82 | 114.92 | 87.86 | 6.01 | 0.11 | 0.34 | 1.68 | -1.23 | 0 | 0 | 0.75 | 2.05 | 2.61 | 0.19 | 12.51 | 0.85831 | 0.01369 | 0.031717 | 0.20066 | 0 | -0.012546 | 0 | 0 | 0.092723 | 0.19359 | 0.27357 | 0.022338 | 1.674 | 1.1044 | 294.414 | 98.2734 | 277.758 | 1359.55 | -4316.72 | 505.557 | 1965.49 | 2025.88 | 119.621 | 2329.82 | 2029.99 | 339.5 | 0 | 0 | 339.5 | 339.5 | 64.53 | 1.29 | 3.64 | 20.21 | -36.82 | 8.09 | 25.93 | 28.09 | 1.82 | 116.78 | 89.67 | 14.39 | 0.11 | 0.34 | 1.68 | -1.23 | 0.75 | 2.04 | 2.61 | 0.19 | 20.88 | 0.081356 | 0.013626 | 0.031717 | 0.2005 | -0.012546 | 0.092723 | 0.19244 | 0.27357 | 0.022338 | 0.89572 | 0.3272 | BEMCmpMgr 2022.3.0 (2387) | CSE19 0.918.0 EXE | CBECC-Res 2022.3.0 (1302) | Natural Gas | -0.77833 | -0.77718 | 1.6 | 2 |  |  | 3677.92 | 99.2764 | 277.758 | 1358.35 | 0 | -4316.72 | 0 | 0 | 505.557 | 1969.68 | 2025.88 | 119.621 | 5717.32 | 0 | 0 | 0 | 0 | 0 | 62.72 | 1.3 | 3.64 | 20.2 | 0 | -36.92 | 0 | 0 | 8.09 | 25.98 | 28.09 | 1.82 | 114.92 | 6.01 | 0.11 | 0.34 | 1.68 | -1.23 | 0 | 0 | 0.75 | 2.05 | 2.61 | 0.19 | 12.51 | 0.85831 | 0.01369 | 0.031717 | 0.20066 | 0 | -0.012546 | 0 | 0 | 0.092723 | 0.19359 | 0.27357 | 0.022338 | 1.674 | 506.947 | 343.941 | 277.758 | 0 | 2135 | 930.001 | 2637.81 | 297.5 | 7128.96 | 423.154 | 184.226 | 65.4 | 672.78 | 82.87 | 4.53 | 3.64 | 31.04 | 33.16 | 23.33 | 36.6 | 5.03 | 220.2 | 82.87 | 4.53 | 3.64 | 31.04 | 33.16 | 23.33 | 36.6 | 5.03 | 220.2 | 18.22 | 0.4 | 0.34 | 7.58 | 3.03 | 3.83 | 3.4 | 0.53 | 37.33 | 18.22 | 0.4 | 0.34 | 7.58 | 3.03 | 3.83 | 3.4 | 0.53 | 37.33 | 0.11869 | 0.049706 | 0.031717 | 0 | 0.35267 | 0.11028 | 0.34625 | 0.084835 | 1.0941 | 72 | 16.8 | 52.2 | 73.5 | 16.8 | 53 | 33.5 | 55.9 | 87.86 | 0 | 29.99 | 59.68 | 87.86 | 0 | 16.57 | 105.51 | 8.14 | 0 | 2.56 | 13.96 | 8.14 | 0 | 1.56 | 24.98 | 1 | 1.2064 | 2.6541 |  |  | 4317.99 | 2.6541 | 0.12 | 0.04 | 1.62 | 0.12 | 0.04 | 2.88 |  |  | 1 | 1 | 36 | 23.004 | 44.2642 | 23.0041 | 50.0383 | 34.2937 |  |  | 778.247 | 14.6508 | 43.4009 | 217.395 | 0 | -159.419 | 0 | 0 | 96.4604 | 264.783 | 337.331 | 24.1741 | 1617.02 | 0 | 0 | 0 | 0 | 0 | 55.621 | 14.5261 | 43.4009 | 217.447 | -159.419 | 96.4604 | 263.911 | 337.331 | 24.1741 | 893.452 | 1985.22 | 0 | 0 | 1985.22 | 106.708 | 52.1015 | 43.4009 | 0 | 392.539 | 147.863 | 440.272 | 69.2238 | 1252.11 | 2474.39 | 1077.26 | 382.427 | 3934.08
2023-07-13 17:11 | R:/30129Wilcox/TDS Basecase/2387_autosizeOff_HP/14 Std Design Tests AE/W15R01.ribd22 | StdDesignTestAE | 1 | 1 | 2700 | Proposed and Standard | PASS | 11.63 | 12.7 | 6.5 | 47.4 | 23.7 | 32.8 | 3258.09 | 0 | 335.126 | 1857.75 | 0 | -4824.62 | 0 | 0 | 615.745 | 2143.09 | 2371.31 | 151.515 | 5907.99 | 5450.96 | 0 | 0 | 0 | 0 | 0 | 0 | 38.35 | 0 | 3.38 | 18.94 | 0 | -30.92 | 0 | 0 | 7.65 | 21.52 | 25.4 | 1.79 | 86.11 | 60.67 | 4.2 | 0 | 0.31 | 1.61 | -0.95 | 0 | 0 | 0.7 | 1.7 | 2.36 | 0.18 | 10.11 | 0.90854 | 0 | 0.038268 | 0.26813 | 0 | -0.0048264 | 0 | 0 | 0.11293 | 0.16989 | 0.31989 | 0.028294 | 1.8411 | 1.2149 | 278.494 | 0 | 335.126 | 1859.65 | -4824.62 | 615.745 | 2138.88 | 2371.31 | 151.515 | 2926.1 | 2473.27 | 344.324 | 0 | 0 | 344.324 | 344.324 | 49.96 | 0 | 3.38 | 18.96 | -30.88 | 7.65 | 21.48 | 25.4 | 1.79 | 97.74 | 72.3 | 11.48 | 0 | 0.31 | 1.62 | -0.95 | 0.7 | 1.69 | 2.36 | 0.18 | 17.39 | 0.081631 | 0 | 0.038268 | 0.26919 | -0.0048264 | 0.11293 | 0.16872 | 0.31989 | 0.028294 | 1.0141 | 0.38909 | BEMCmpMgr 2022.3.0 (2387) | CSE19 0.918.0 EXE | CBECC-Res 2022.3.0 (1302) | Natural Gas | -0.82702 | -0.82585 | 11.9 | 16.1 |  |  | 3258.09 | 0 | 335.126 | 1857.75 | 0 | -4824.62 | 0 | 0 | 615.745 | 2143.09 | 2371.31 | 151.515 | 5907.99 | 0 | 0 | 0 | 0 | 0 | 38.35 | 0 | 3.38 | 18.94 | 0 | -30.92 | 0 | 0 | 7.65 | 21.52 | 25.4 | 1.79 | 86.11 | 4.2 | 0 | 0.31 | 1.61 | -0.95 | 0 | 0 | 0.7 | 1.7 | 2.36 | 0.18 | 10.11 | 0.90854 | 0 | 0.038268 | 0.26813 | 0 | -0.0048264 | 0 | 0 | 0.11293 | 0.16989 | 0.31989 | 0.028294 | 1.8411 | 493.502 | 0 | 335.126 | 0 | 2615 | 989.001 | 3267.2 | 327.5 | 8027.33 | 410.838 | 203.783 | 73.4 | 688.021 | 61.49 | 0 | 3.38 | 26.5 | 31.31 | 19.68 | 34.87 | 4.27 | 181.5 | 61.49 | 0 | 3.38 | 26.5 | 31.31 | 19.68 | 34.87 | 4.27 | 181.5 | 13.95 | 0 | 0.31 | 6.61 | 2.88 | 3.32 | 3.26 | 0.46 | 30.79 | 13.95 | 0 | 0.31 | 6.61 | 2.88 | 3.32 | 3.26 | 0.46 | 30.79 | 0.12318 | 0 | 0.038268 | 0 | 0.43196 | 0.11771 | 0.42886 | 0.093389 | 1.2334 | 66.4 | 17.1 | 47.4 | 79.1 | 17 | 53.9 | 32.8 | 56.5 | 60.67 | 0 | 25.63 | 46.67 | 60.67 | 0 | 9.07 | 82.3 | 6.12 | 0 | 2.24 | 11.17 | 6.12 | 0 | 0.93 | 19.94 | 1 | 1.481 | 3.8357 |  |  | 4826.04 | 3.8357 | 0.12 | 0.04 | 1.68 | 0.12 | 0.04 | 3.05 |  |  | 1 | 1 | 36 | 18.9087 | 49.8506 | 18.9087 | 57.9585 | 21.1216 |  |  | 698.449 | 0 | 52.0461 | 268.327 | 0 | -157.256 | 0 | 0 | 117.085 | 282.056 | 392.71 | 30.4523 | 1683.87 | 0 | 0 | 0 | 0 | 0 | 51.4593 | 0 | 52.0461 | 268.839 | -157.256 | 117.085 | 281.197 | 392.71 | 30.4523 | 1036.53 | 2013.43 | 0 | 0 | 2013.43 | 103.316 | 0 | 52.0461 | 0 | 479.082 | 156.597 | 542.438 | 75.7932 | 1409.27 | 2402.37 | 1191.62 | 429.206 | 4023.2
2023-07-13 17:12 | R:/30129Wilcox/TDS Basecase/2387_autosizeOff_HP/14 Std Design Tests AE/W15R02.ribd22 | StdDesignTestAE | 2 | 1 | 2700 | Proposed and Standard | PASS | 8.86 | 7.1 | 4.2 | 34.6 | 13 | 27.5 | 2057.3 | 79.8772 | 343.462 | 1544.2 | 0 | -4897.98 | 0 | 0 | 615.745 | 2188.67 | 2371.31 | 151.515 | 4454.1 | 4024.84 | 0 | 0 | 0 | 0 | 0 | 0 | 22.17 | 11.16 | 3.43 | 14.81 | 0 | -33.01 | 0 | 0 | 7.06 | 21.41 | 24.65 | 1.68 | 73.36 | 51.57 | 2.93 | 0.08 | 0.32 | 1.37 | -0.97 | 0 | 0 | 0.7 | 1.73 | 2.36 | 0.18 | 8.7 | 0.68671 | 0.020408 | 0.039219 | 0.2201 | 0 | -0.0083795 | 0 | 0 | 0.11293 | 0.17447 | 0.31989 | 0.028294 | 1.5936 | 0.96644 | 212.328 | 79.8183 | 343.462 | 1544.93 | -4897.98 | 615.745 | 2186.07 | 2371.31 | 151.515 | 2607.19 | 2180.53 | 207.727 | 0 | 0 | 207.727 | 207.727 | 31.02 | 11.16 | 3.43 | 14.82 | -32.98 | 7.06 | 21.38 | 24.65 | 1.68 | 82.22 | 60.43 | 7.01 | 0.08 | 0.32 | 1.37 | -0.97 | 0.7 | 1.73 | 2.36 | 0.18 | 12.78 | 0.072218 | 0.020407 | 0.039219 | 0.22106 | -0.0083795 | 0.11293 | 0.17349 | 0.31989 | 0.028294 | 0.97913 | 0.35291 | BEMCmpMgr 2022.3.0 (2387) | CSE19 0.918.0 EXE | CBECC-Res 2022.3.0 (1302) | Natural Gas | -0.6145 | -0.61353 | 10.8 | 14.7 |  |  | 2057.3 | 79.8772 | 343.462 | 1544.2 | 0 | -4897.98 | 0 | 0 | 615.745 | 2188.67 | 2371.31 | 151.515 | 4454.1 | 0 | 0 | 0 | 0 | 0 | 22.17 | 11.16 | 3.43 | 14.81 | 0 | -33.01 | 0 | 0 | 7.06 | 21.41 | 24.65 | 1.68 | 73.36 | 2.93 | 0.08 | 0.32 | 1.37 | -0.97 | 0 | 0 | 0.7 | 1.73 | 2.36 | 0.18 | 8.7 | 0.68671 | 0.020408 | 0.039219 | 0.2201 | 0 | -0.0083795 | 0 | 0 | 0.11293 | 0.17447 | 0.31989 | 0.028294 | 1.5936 | 524.543 | 333.471 | 343.462 | 0 | 2615 | 989.001 | 3267.2 | 327.5 | 8400.17 | 436.666 | 188.48 | 73.4 | 698.546 | 65.88 | 30.11 | 3.43 | 24.57 | 30.17 | 19.57 | 34.39 | 3.95 | 212.07 | 65.88 | 30.11 | 3.43 | 24.57 | 30.17 | 19.57 | 34.39 | 3.95 | 212.07 | 14.88 | 0.35 | 0.32 | 6.11 | 2.88 | 3.32 | 3.26 | 0.46 | 31.58 | 14.88 | 0.35 | 0.32 | 6.11 | 2.88 | 3.32 | 3.26 | 0.46 | 31.58 | 0.15699 | 0.090714 | 0.039219 | 0 | 0.43196 | 0.11771 | 0.42886 | 0.093389 | 1.3588 | 41.6 | 15.6 | 34.6 | 48.7 | 15.5 | 38.8 | 27.5 | 40.5 | 51.57 | 0 | 31.65 | 28.78 | 51.57 | 0 | 39.1 | 84.89 | 4.7 | 0 | 2.04 | 6.74 | 4.7 | 0 | 1.39 | 20.27 | 1 | 1.4593 | 3.2835 |  |  | 4899.41 | 3.2835 | 0.12 | 0.04 | 1.45 | 0.12 | 0.04 | 2.22 |  |  | 1 | 1 | 36 | 41.1246 | 50.7688 | 41.1247 | 82.2061 | 74.4878 |  |  | 487.594 | 14.1294 | 53.3408 | 227.873 | 0 | -162.063 | 0 | 0 | 117.085 | 288.364 | 392.71 | 30.4523 | 1449.48 | 0 | 0 | 0 | 0 | 0 | 45.1363 | 14.1203 | 53.3408 | 228.305 | -162.063 | 117.085 | 287.763 | 392.71 | 30.4523 | 1006.85 | 1214.68 | 0 | 0 | 1214.68 | 120.441 | 57.4733 | 53.3408 | 0 | 479.082 | 156.597 | 542.438 | 75.7932 | 1485.17 | 2553.41 | 1102.14 | 429.206 | 4084.75
2023-07-13 17:13 | R:/30129Wilcox/TDS Basecase/2387_autosizeOff_HP/14 Std Design Tests AE/W15R03.ribd22 | StdDesignTestAE | 3 | 1 | 2700 | Proposed and Standard | PASS | 5.27 | 6.6 | 3.1 | 33.1 | 8.2 | 26.8 | 1039.26 | 6.3856 | 343.462 | 1490.98 | 0 | -4716.07 | 0 | 0 | 615.745 | 2181.89 | 2371.31 | 151.515 | 3484.48 | 2880.09 | 0 | 0 | 0 | 0 | 0 | 0 | 11.76 | 0.87 | 3.45 | 14.9 | 0 | -30.92 | 0 | 0 | 7.3 | 21.61 | 25.08 | 1.75 | 55.8 | 30.98 | 1.63 | 0.01 | 0.32 | 1.31 | -0.97 | 0 | 0 | 0.7 | 1.73 | 2.36 | 0.18 | 7.27 | 0.423 | 0.0017902 | 0.039219 | 0.19867 | 0 | -0.0098174 | 0 | 0 | 0.11293 | 0.17471 | 0.31989 | 0.028294 | 1.2887 | 0.66268 | 112.135 | 6.3847 | 343.462 | 1491.9 | -4716.07 | 615.745 | 2179.94 | 2371.31 | 151.515 | 2556.32 | 1953.88 | 113.334 | 0 | 0 | 113.334 | 113.334 | 17.02 | 0.87 | 3.45 | 14.91 | -30.91 | 7.3 | 21.59 | 25.08 | 1.75 | 61.06 | 36.25 | 3.84 | 0.01 | 0.32 | 1.31 | -0.97 | 0.7 | 1.73 | 2.36 | 0.18 | 9.48 | 0.053334 | 0.0017885 | 0.039219 | 0.19854 | -0.0098174 | 0.11293 | 0.17385 | 0.31989 | 0.028294 | 0.91803 | 0.29288 | BEMCmpMgr 2022.3.0 (2387) | CSE19 0.918.0 EXE | CBECC-Res 2022.3.0 (1302) | Natural Gas | -0.37065 | -0.36979 | 8.6 | 14.5 |  |  | 1039.26 | 6.3856 | 343.462 | 1490.98 | 0 | -4716.07 | 0 | 0 | 615.745 | 2181.89 | 2371.31 | 151.515 | 3484.48 | 0 | 0 | 0 | 0 | 0 | 11.76 | 0.87 | 3.45 | 14.9 | 0 | -30.92 | 0 | 0 | 7.3 | 21.61 | 25.08 | 1.75 | 55.8 | 1.63 | 0.01 | 0.32 | 1.31 | -0.97 | 0 | 0 | 0.7 | 1.73 | 2.36 | 0.18 | 7.27 | 0.423 | 0.0017902 | 0.039219 | 0.19867 | 0 | -0.0098174 | 0 | 0 | 0.11293 | 0.17471 | 0.31989 | 0.028294 | 1.2887 | 377.33 | 21.2206 | 343.462 | 0 | 2615 | 989.001 | 3267.2 | 327.5 | 7940.71 | 314.107 | 188.159 | 73.4 | 575.667 | 47.46 | 3.71 | 3.45 | 24.49 | 30.73 | 19.64 | 34.71 | 4.36 | 168.55 | 47.46 | 3.71 | 3.45 | 24.49 | 30.73 | 19.64 | 34.71 | 4.36 | 168.55 | 10.74 | 0.03 | 0.32 | 6.1 | 2.88 | 3.32 | 3.26 | 0.46 | 27.11 | 10.74 | 0.03 | 0.32 | 6.1 | 2.88 | 3.32 | 3.26 | 0.46 | 27.11 | 0.12654 | 0.014434 | 0.039219 | 0 | 0.43196 | 0.11771 | 0.42886 | 0.093389 | 1.2521 | 39.2 | 18.4 | 33.1 | 45.8 | 18.4 | 36.2 | 26.8 | 35 | 30.98 | 0 | 20.5 | 15.75 | 30.98 | 0 | 11.28 | 67.83 | 3.27 | 0 | 1.8 | 3.68 | 3.27 | 0 | 0.9 | 16.29 | 1 | 1.4078 | 3.0549 |  |  | 4717.45 | 3.0549 | 0.12 | 0.04 | 1.21 | 0.12 | 0.04 | 1.63 |  |  | 1 | 1 | 36 | 37.9989 | 43.7424 | 37.999 | 67.3798 | 54.6464 |  |  | 271.636 | 1.1784 | 53.3408 | 217.763 | 0 | -161.327 | 0 | 0 | 117.085 | 287.508 | 392.71 | 30.4523 | 1210.35 | 0 | 0 | 0 | 0 | 0 | 26.9966 | 1.1781 | 53.3408 | 217.871 | -161.327 | 117.085 | 287.051 | 392.71 | 30.4523 | 965.358 | 662.722 | 0 | 0 | 662.722 | 91.1416 | 4.3156 | 53.3408 | 0 | 479.082 | 156.597 | 542.438 | 75.7932 | 1402.71 | 1836.74 | 1100.26 | 429.206 | 3366.21
2023-07-13 17:14 | R:/30129Wilcox/TDS Basecase/2387_autosizeOff_HP/14 Std Design Tests AE/W15R04.ribd22 | StdDesignTestAE | 4 | 1 | 2700 | Proposed and Standard | PASS | 5.08 | 4.6 | 2.6 | 31.6 | 8.5 | 28 | 1027.01 | 271.393 | 345.115 | 1283.19 | 0 | -5016.86 | 0 | 0 | 615.745 | 2216.89 | 2371.31 | 151.515 | 3265.31 | 2926.72 | 0 | 0 | 0 | 0 | 0 | 0 | 11.48 | 15.71 | 3.45 | 12.32 | 0 | -35.29 | 0 | 0 | 6.93 | 21.89 | 24.56 | 1.66 | 62.71 | 42.96 | 1.56 | 0.25 | 0.32 | 1.13 | -1.03 | 0 | 0 | 0.7 | 1.76 | 2.36 | 0.18 | 7.23 | 0.42979 | 0.050086 | 0.039408 | 0.17834 | 0 | -0.01327 | 0 | 0 | 0.11293 | 0.17682 | 0.31989 | 0.028294 | 1.3223 | 0.69763 | 102.758 | 271.245 | 345.115 | 1283.92 | -5016.86 | 615.745 | 2215.05 | 2371.31 | 151.515 | 2339.8 | 2003.04 | 111.106 | 0 | 0 | 111.106 | 111.106 | 16.57 | 15.7 | 3.45 | 12.32 | -35.28 | 6.93 | 21.87 | 24.56 | 1.66 | 67.78 | 48.04 | 3.74 | 0.25 | 0.32 | 1.13 | -1.03 | 0.7 | 1.76 | 2.36 | 0.18 | 9.41 | 0.047252 | 0.050086 | 0.039408 | 0.17837 | -0.01327 | 0.11293 | 0.176 | 0.31989 | 0.028294 | 0.93896 | 0.31512 | BEMCmpMgr 2022.3.0 (2387) | CSE19 0.918.0 EXE | CBECC-Res 2022.3.0 (1302) | Natural Gas | -0.38333 | -0.38251 | 7.5 | 10.6 |  |  | 1027.01 | 271.393 | 345.115 | 1283.19 | 0 | -5016.86 | 0 | 0 | 615.745 | 2216.89 | 2371.31 | 151.515 | 3265.31 | 0 | 0 | 0 | 0 | 0 | 11.48 | 15.71 | 3.45 | 12.32 | 0 | -35.29 | 0 | 0 | 6.93 | 21.89 | 24.56 | 1.66 | 62.71 | 1.56 | 0.25 | 0.32 | 1.13 | -1.03 | 0 | 0 | 0.7 | 1.76 | 2.36 | 0.18 | 7.23 | 0.42979 | 0.050086 | 0.039408 | 0.17834 | 0 | -0.01327 | 0 | 0 | 0.11293 | 0.17682 | 0.31989 | 0.028294 | 1.3223 | 308.914 | 1102.11 | 345.115 | 0 | 2615 | 989.001 | 3267.2 | 327.5 | 8954.84 | 257.16 | 178.799 | 73.4 | 509.36 | 39.05 | 44.88 | 3.45 | 23.32 | 29.69 | 19.57 | 34.3 | 3.92 | 198.18 | 39.05 | 44.88 | 3.45 | 23.32 | 29.69 | 19.57 | 34.3 | 3.92 | 198.18 | 8.8 | 0.95 | 0.32 | 5.8 | 2.88 | 3.32 | 3.26 | 0.46 | 25.79 | 8.8 | 0.95 | 0.32 | 5.8 | 2.88 | 3.32 | 3.26 | 0.46 | 25.79 | 0.11787 | 0.20625 | 0.039408 | 0 | 0.43196 | 0.11771 | 0.42886 | 0.093389 | 1.4355 | 38.8 | 17.8 | 31.6 | 43.4 | 17.8 | 34.2 | 28 | 36.5 | 42.96 | 0 | 32.61 | 15.43 | 42.96 | 0 | 51.73 | 58.97 | 3.26 | 0 | 1.84 | 3.6 | 3.26 | 0 | 1.73 | 14.14 | 1 | 1.4463 | 3.1675 |  |  | 5018.33 | 3.1675 | 0.13 | 0.04 | 1.2 | 0.13 | 0.04 | 1.62 |  |  | 1 | 1 | 36 | 29.6631 | 39.2494 | 29.6691 | 67.8717 | 67.8079 |  |  | 259.727 | 41.6256 | 53.5975 | 187.812 | 0 | -171.25 | 0 | 0 | 117.085 | 292.728 | 392.71 | 30.4523 | 1204.49 | 0 | 0 | 0 | 0 | 0 | 23.6522 | 41.6064 | 53.5975 | 187.863 | -171.25 | 117.085 | 292.3 | 392.71 | 30.4523 | 968.016 | 649.693 | 0 | 0 | 649.693 | 76.0399 | 158.03 | 53.5975 | 0 | 479.082 | 156.597 | 542.438 | 75.7932 | 1541.58 | 1503.74 | 1045.53 | 429.206 | 2978.48
2023-07-13 17:15 | R:/30129Wilcox/TDS Basecase/2387_autosizeOff_HP/14 Std Design Tests AE/W15R05.ribd22 | StdDesignTestAE | 5 | 1 | 2700 | Proposed and Standard | PASS | 2.4 | 3.3 | 1.5 | 33.8 | 5.6 | 26.5 | 935.173 | 1.0529 | 339.936 | 1483.01 | 0 | -4705.91 | 0 | 0 | 615.745 | 2187.18 | 2371.31 | 151.515 | 3379.01 | 2759.17 | 0 | 0 | 0 | 0 | 0 | 0 | 10.76 | 0.05 | 3.43 | 15.39 | 0 | -31.14 | 0 | 0 | 7.5 | 21.76 | 25.31 | 1.78 | 54.84 | 29.63 | 1.48 | 0 | 0.32 | 1.3 | -1.11 | 0 | 0 | 0.7 | 1.73 | 2.36 | 0.18 | 6.96 | 0.36175 | 0.00053561 | 0.038817 | 0.1953 | 0 | -0.019827 | 0 | 0 | 0.11293 | 0.17488 | 0.31989 | 0.028294 | 1.2126 | 0.5964 | 105.53 | 1.0535 | 339.936 | 1482.72 | -4705.91 | 615.745 | 2185.07 | 2371.31 | 151.515 | 2546.97 | 1929.24 | 85.9911 | 0 | 0 | 85.9911 | 85.9911 | 13.17 | 0.05 | 3.43 | 15.38 | -31.14 | 7.5 | 21.74 | 25.31 | 1.78 | 57.22 | 32.03 | 2.94 | 0 | 0.32 | 1.3 | -1.11 | 0.7 | 1.73 | 2.36 | 0.18 | 8.42 | 0.044984 | 0.00053579 | 0.038817 | 0.19449 | -0.019827 | 0.11293 | 0.17407 | 0.31989 | 0.028294 | 0.89418 | 0.27883 | BEMCmpMgr 2022.3.0 (2387) | CSE19 0.918.0 EXE | CBECC-Res 2022.3.0 (1302) | Natural Gas | -0.31838 | -0.31757 | 4.2 | 7.5 |  |  | 935.173 | 1.0529 | 339.936 | 1483.01 | 0 | -4705.91 | 0 | 0 | 615.745 | 2187.18 | 2371.31 | 151.515 | 3379.01 | 0 | 0 | 0 | 0 | 0 | 10.76 | 0.05 | 3.43 | 15.39 | 0 | -31.14 | 0 | 0 | 7.5 | 21.76 | 25.31 | 1.78 | 54.84 | 1.48 | 0 | 0.32 | 1.3 | -1.11 | 0 | 0 | 0.7 | 1.73 | 2.36 | 0.18 | 6.96 | 0.36175 | 0.00053561 | 0.038817 | 0.1953 | 0 | -0.019827 | 0 | 0 | 0.11293 | 0.17488 | 0.31989 | 0.028294 | 1.2126 | 346.853 | 9.169 | 339.936 | 0 | 2615 | 989.001 | 3267.2 | 327.5 | 7894.66 | 288.757 | 188.203 | 73.4 | 550.36 | 43.54 | 0.53 | 3.43 | 24.49 | 31.2 | 19.68 | 34.88 | 4.5 | 162.25 | 43.54 | 0.53 | 3.43 | 24.49 | 31.2 | 19.68 | 34.88 | 4.5 | 162.25 | 9.87 | 0.01 | 0.32 | 6.1 | 2.88 | 3.32 | 3.26 | 0.46 | 26.22 | 9.87 | 0.01 | 0.32 | 6.1 | 2.88 | 3.32 | 3.26 | 0.46 | 26.22 | 0.11542 | 0.0081778 | 0.038817 | 0 | 0.43196 | 0.11771 | 0.42886 | 0.093389 | 1.2344 | 41.2 | 19.2 | 33.8 | 44.5 | 19.2 | 35.3 | 26.5 | 32.1 | 29.63 | 0 | 20.1 | 11.93 | 29.63 | 0 | 7.85 | 64.14 | 3.1 | 0 | 1.77 | 2.79 | 3.1 | 0 | 0.83 | 15.47 | 1 | 1.402 | 2.8461 |  |  | 4707.29 | 2.8461 | 0.14 | 0.05 | 1.16 | 0.14 | 0.05 | 1.44 |  |  | 1 | 1 | 36 | 40.3629 | 47.0567 | 40.3631 | 73.2473 | 56.3673 |  |  | 245.4 | 0.19127 | 52.7931 | 215.553 | 0 | -183.955 | 0 | 0 | 117.085 | 288.253 | 392.71 | 30.4523 | 1158.48 | 0 | 0 | 0 | 0 | 0 | 25.3693 | 0.19141 | 52.7931 | 215.568 | -183.955 | 117.085 | 287.774 | 392.71 | 30.4523 | 937.988 | 502.833 | 0 | 0 | 502.833 | 83.3303 | 1.5588 | 52.7931 | 0 | 479.082 | 156.597 | 542.438 | 75.7932 | 1391.59 | 1688.51 | 1100.52 | 429.206 | 3218.23
2023-07-13 17:16 | R:/30129Wilcox/TDS Basecase/2387_autosizeOff_HP/14 Std Design Tests AE/W15R06.ribd22 | StdDesignTestAE | 6 | 1 | 2700 | Proposed and Standard | PASS | 2.04 | 3.5 | 1.4 | 32.1 | 4.3 | 30.5 | 406.723 | 130.968 | 351.67 | 1140.43 | 0 | -4839.64 | 0 | 0 | 615.745 | 2232.32 | 2371.31 | 151.515 | 2561.04 | 2029.79 | 0 | 0 | 0 | 0 | 0 | 0 | 4.64 | 5.94 | 3.51 | 11.13 | 0 | -33.57 | 0 | 0 | 7.11 | 21.73 | 24.79 | 1.7 | 46.98 | 25.22 | 0.65 | 0.1 | 0.33 | 1 | -1.2 | 0 | 0 | 0.71 | 1.78 | 2.37 | 0.18 | 5.92 | 0.19592 | 0.022905 | 0.040157 | 0.15703 | 0 | -0.021413 | 0 | 0 | 0.11293 | 0.17899 | 0.31989 | 0.028294 | 1.0347 | 0.41602 | 43.9419 | 130.97 | 351.67 | 1141.69 | -4839.64 | 615.745 | 2231.21 | 2371.31 | 151.515 | 2198.4 | 1668.27 | 44.1429 | 0 | 0 | 44.1429 | 44.1429 | 6.67 | 5.94 | 3.51 | 11.14 | -33.57 | 7.11 | 21.71 | 24.79 | 1.7 | 49 | 27.26 | 1.48 | 0.1 | 0.33 | 1 | -1.2 | 0.71 | 1.78 | 2.37 | 0.18 | 6.75 | 0.023649 | 0.022905 | 0.040157 | 0.15724 | -0.021413 | 0.11293 | 0.17845 | 0.31989 | 0.028294 | 0.8621 | 0.24396 | BEMCmpMgr 2022.3.0 (2387) | CSE19 0.918.0 EXE | CBECC-Res 2022.3.0 (1302) | Natural Gas | -0.1726 | -0.17206 | 4.1 | 7.5 |  |  | 406.723 | 130.968 | 351.67 | 1140.43 | 0 | -4839.64 | 0 | 0 | 615.745 | 2232.32 | 2371.31 | 151.515 | 2561.04 | 0 | 0 | 0 | 0 | 0 | 4.64 | 5.94 | 3.51 | 11.13 | 0 | -33.57 | 0 | 0 | 7.11 | 21.73 | 24.79 | 1.7 | 46.98 | 0.65 | 0.1 | 0.33 | 1 | -1.2 | 0 | 0 | 0.71 | 1.78 | 2.37 | 0.18 | 5.92 | 0.19592 | 0.022905 | 0.040157 | 0.15703 | 0 | -0.021413 | 0 | 0 | 0.11293 | 0.17899 | 0.31989 | 0.028294 | 1.0347 | 114.556 | 520.782 | 351.67 | 0 | 2615 | 989.001 | 3267.2 | 327.5 | 8185.71 | 95.3623 | 173.202 | 73.4 | 341.964 | 14.62 | 18 | 3.51 | 22.6 | 29.81 | 19.58 | 34.27 | 4.07 | 146.46 | 14.62 | 18 | 3.51 | 22.6 | 29.81 | 19.58 | 34.27 | 4.07 | 146.46 | 3.23 | 0.37 | 0.33 | 5.54 | 2.89 | 3.3 | 3.28 | 0.46 | 19.4 | 3.23 | 0.37 | 0.33 | 5.54 | 2.89 | 3.3 | 3.28 | 0.46 | 19.4 | 0.052522 | 0.085281 | 0.040157 | 0 | 0.43196 | 0.11771 | 0.42886 | 0.093389 | 1.2499 | 42.9 | 22.9 | 32.1 | 46.4 | 22.9 | 33.5 | 30.5 | 34.8 | 25.22 | 0 | 21.09 | 6.17 | 25.22 | 0 | 22.81 | 35.92 | 2.08 | 0 | 1.5 | 1.41 | 2.08 | 0 | 0.88 | 8.59 | 1 | 1.2918 | 2.8678 |  |  | 4841.06 | 2.8678 | 0.15 | 0.05 | 0.99 | 0.15 | 0.05 | 1.15 |  |  | 1 | 1 | 36 | 39.2479 | 36.9233 | 39.2479 | 50.8287 | 57.9081 |  |  | 108.183 | 16.8115 | 54.9499 | 166.549 | 0 | -200.23 | 0 | 0 | 117.484 | 296.67 | 394.718 | 30.6194 | 985.755 | 0 | 0 | 0 | 0 | 0 | 10.9102 | 16.8116 | 54.9499 | 166.717 | -200.23 | 117.484 | 296.396 | 394.718 | 30.6194 | 888.377 | 258.125 | 0 | 0 | 258.125 | 30.3164 | 62.2884 | 54.9499 | 0 | 480.792 | 157.518 | 545.321 | 76.2043 | 1407.39 | 557.631 | 1012.8 | 429.206 | 1999.64
2023-07-13 17:16 | R:/30129Wilcox/TDS Basecase/2387_autosizeOff_HP/14 Std Design Tests AE/W15R07.ribd22 | StdDesignTestAE | 7 | 1 | 2700 | Proposed and Standard | PASS | 1.46 | 3.2 | 1.1 | 32.1 | 2.9 | 30.3 | 230.694 | 131.394 | 350.338 | 1121.89 | 0 | -4827.51 | 0 | 0 | 615.745 | 2236.24 | 2371.31 | 151.515 | 2381.61 | 1834.32 | 0 | 0 | 0 | 0 | 0 | 0 | 2.55 | 2.89 | 3.51 | 11.2 | 0 | -32.56 | 0 | 0 | 7.28 | 21.8 | 24.96 | 1.74 | 43.37 | 20.15 | 0.37 | 0.09 | 0.33 | 0.98 | -1.27 | 0 | 0 | 0.7 | 1.78 | 2.37 | 0.18 | 5.53 | 0.086568 | 0.021861 | 0.040005 | 0.15083 | 0 | -0.029664 | 0 | 0 | 0.11293 | 0.18003 | 0.31989 | 0.028294 | 0.91075 | 0.29926 | 24.9043 | 131.396 | 350.338 | 1121.98 | -4827.51 | 615.745 | 2235.47 | 2371.31 | 151.515 | 2175.14 | 1628.62 | 26.5884 | 0 | 0 | 26.5884 | 26.5884 | 4.01 | 2.89 | 3.51 | 11.2 | -32.56 | 7.28 | 21.79 | 24.96 | 1.74 | 44.82 | 21.61 | 0.89 | 0.09 | 0.33 | 0.98 | -1.27 | 0.7 | 1.78 | 2.37 | 0.18 | 6.05 | 0.0093989 | 0.021861 | 0.040005 | 0.15085 | -0.029664 | 0.11293 | 0.17975 | 0.31989 | 0.028294 | 0.83332 | 0.22212 | BEMCmpMgr 2022.3.0 (2387) | CSE19 0.918.0 EXE | CBECC-Res 2022.3.0 (1302) | Natural Gas | -0.077424 | -0.077146 | 3.2 | 6.8 |  |  | 230.694 | 131.394 | 350.338 | 1121.89 | 0 | -4827.51 | 0 | 0 | 615.745 | 2236.24 | 2371.31 | 151.515 | 2381.61 | 0 | 0 | 0 | 0 | 0 | 2.55 | 2.89 | 3.51 | 11.2 | 0 | -32.56 | 0 | 0 | 7.28 | 21.8 | 24.96 | 1.74 | 43.37 | 0.37 | 0.09 | 0.33 | 0.98 | -1.27 | 0 | 0 | 0.7 | 1.78 | 2.37 | 0.18 | 5.53 | 0.086568 | 0.021861 | 0.040005 | 0.15083 | 0 | -0.029664 | 0 | 0 | 0.11293 | 0.18003 | 0.31989 | 0.028294 | 0.91075 | 73.9617 | 530.422 | 350.338 | 0 | 2615 | 989.001 | 3267.2 | 327.5 | 8153.42 | 61.5675 | 172.727 | 73.4 | 307.695 | 9.48 | 10.21 | 3.51 | 22.59 | 30.75 | 19.65 | 34.59 | 4.38 | 135.16 | 9.48 | 10.21 | 3.51 | 22.59 | 30.75 | 19.65 | 34.59 | 4.38 | 135.16 | 2.09 | 0.39 | 0.33 | 5.52 | 2.88 | 3.29 | 3.27 | 0.46 | 18.23 | 2.09 | 0.39 | 0.33 | 5.52 | 2.88 | 3.29 | 3.27 | 0.46 | 18.23 | 0.028456 | 0.081058 | 0.040005 | 0 | 0.43196 | 0.11771 | 0.42886 | 0.093389 | 1.2214 | 44 | 24.1 | 32.1 | 47.2 | 24.1 | 33.2 | 30.3 | 33.2 | 20.15 | 0 | 17.87 | 3.74 | 20.15 | 0 | 14.54 | 31.25 | 1.77 | 0 | 1.44 | 0.85 | 1.77 | 0 | 0.84 | 7.49 | 1 | 1.4583 | 3.0624 |  |  | 4828.93 | 3.0624 | 0.15 | 0.06 | 0.92 | 0.15 | 0.06 | 1.02 |  |  | 1 | 1 | 36 | 39.0908 | 35.7686 | 39.0878 | 49.0567 | 58.5828 |  |  | 61.3201 | 14.9728 | 54.5819 | 163.126 | 0 | -211.813 | 0 | 0 | 117.191 | 296.864 | 393.641 | 30.5336 | 920.417 | 0 | 0 | 0 | 0 | 0 | 6.0744 | 14.973 | 54.5819 | 163.151 | -211.813 | 117.191 | 296.673 | 393.641 | 30.5336 | 865.006 | 155.475 | 0 | 0 | 155.475 | 19.6321 | 65.0164 | 54.5819 | 0 | 479.533 | 157.063 | 543.787 | 75.98 | 1395.59 | 360.016 | 1010.02 | 429.206 | 1799.24
2023-07-13 17:17 | R:/30129Wilcox/TDS Basecase/2387_autosizeOff_HP/14 Std Design Tests AE/W15R08.ribd22 | StdDesignTestAE | 8 | 1 | 2700 | Proposed and Standard | PASS | 1.13 | 1.2 | 0.6 | 26.4 | 2.3 | 29.6 | 252.89 | 809.63 | 352.928 | 1055.66 | 0 | -5549.64 | 0 | 0 | 615.745 | 2258.7 | 2371.31 | 151.515 | 2318.73 | 2471.1 | 0 | 0 | 0 | 0 | 0 | 0 | 2.85 | 18.05 | 3.48 | 9.72 | 0 | -41.98 | 0 | 0 | 6.63 | 21.71 | 24.16 | 1.6 | 46.22 | 34.1 | 0.41 | 0.61 | 0.33 | 0.93 | -1.38 | 0 | 0 | 0.71 | 1.8 | 2.37 | 0.18 | 5.96 | 0.11618 | 0.092524 | 0.0403 | 0.1445 | 0 | -0.029231 | 0 | 0 | 0.11293 | 0.1805 | 0.31989 | 0.028294 | 1.0059 | 0.39351 | 31.9321 | 809.629 | 352.928 | 1055.63 | -5549.64 | 615.745 | 2257.85 | 2371.31 | 151.515 | 2096.9 | 2250.12 | 25.9047 | 0 | 0 | 25.9047 | 25.9047 | 3.98 | 18.05 | 3.48 | 9.72 | -41.98 | 6.63 | 21.7 | 24.16 | 1.6 | 47.34 | 35.23 | 0.88 | 0.61 | 0.33 | 0.93 | -1.38 | 0.71 | 1.8 | 2.37 | 0.18 | 6.43 | 0.016514 | 0.092524 | 0.0403 | 0.14453 | -0.029231 | 0.11293 | 0.18015 | 0.31989 | 0.028294 | 0.9059 | 0.29387 | BEMCmpMgr 2022.3.0 (2387) | CSE19 0.918.0 EXE | CBECC-Res 2022.3.0 (1302) | Natural Gas | -0.1 | -0.099643 | 2.4 | 3.2 |  |  | 252.89 | 809.63 | 352.928 | 1055.66 | 0 | -5549.64 | 0 | 0 | 615.745 | 2258.7 | 2371.31 | 151.515 | 2318.73 | 0 | 0 | 0 | 0 | 0 | 2.85 | 18.05 | 3.48 | 9.72 | 0 | -41.98 | 0 | 0 | 6.63 | 21.71 | 24.16 | 1.6 | 46.22 | 0.41 | 0.61 | 0.33 | 0.93 | -1.38 | 0 | 0 | 0.71 | 1.8 | 2.37 | 0.18 | 5.96 | 0.11618 | 0.092524 | 0.0403 | 0.1445 | 0 | -0.029231 | 0 | 0 | 0.11293 | 0.1805 | 0.31989 | 0.028294 | 1.0059 | 100.372 | 2530.43 | 352.928 | 0 | 2615 | 989.001 | 3267.2 | 327.5 | 10182.4 | 83.5548 | 168.236 | 73.4 | 325.19 | 12.82 | 52.53 | 3.48 | 21.97 | 27.93 | 19.42 | 33.45 | 3.61 | 175.21 | 12.82 | 52.53 | 3.48 | 21.97 | 27.93 | 19.42 | 33.45 | 3.61 | 175.21 | 2.83 | 1.69 | 0.33 | 5.38 | 2.89 | 3.3 | 3.28 | 0.46 | 20.16 | 2.83 | 1.69 | 0.33 | 5.38 | 2.89 | 3.3 | 3.28 | 0.46 | 20.16 | 0.045979 | 0.26942 | 0.0403 | 0 | 0.43196 | 0.11771 | 0.42886 | 0.093389 | 1.4276 | 37.6 | 23.9 | 26.4 | 38.8 | 24 | 27 | 29.6 | 31.9 | 34.1 | 0 | 31.61 | 3.62 | 34.1 | 0 | 57.14 | 33.66 | 2.28 | 0 | 1.92 | 0.83 | 2.28 | 0 | 2.18 | 8.05 | 1 | 1.445 | 3.3958 |  |  | 5551.27 | 3.3958 | 0.17 | 0.06 | 0.99 | 0.17 | 0.06 | 1.08 |  |  | 1 | 1 | 36 | 34.7968 | 33.9927 | 34.7968 | 58.9807 | 81.908 |  |  | 67.6703 | 101.732 | 55.1465 | 154.229 | 0 | -229.3 | 0 | 0 | 117.484 | 300.29 | 394.718 | 30.6194 | 992.589 | 0 | 0 | 0 | 0 | 0 | 8.1681 | 101.732 | 55.1465 | 154.242 | -229.3 | 117.484 | 300.087 | 394.718 | 30.6194 | 932.896 | 151.478 | 0 | 0 | 151.478 | 26.7168 | 280.654 | 55.1465 | 0 | 480.792 | 157.518 | 545.321 | 76.2043 | 1622.35 | 488.587 | 983.757 | 429.206 | 1901.55
2023-07-13 17:18 | R:/30129Wilcox/TDS Basecase/2387_autosizeOff_HP/14 Std Design Tests AE/W15R09.ribd22 | StdDesignTestAE | 9 | 1 | 2700 | Proposed and Standard | PASS | 1.9 | 1.9 | 1 | 27.9 | 3.8 | 29.1 | 447.288 | 767.408 | 349.645 | 1092.84 | 0 | -5508.67 | 0 | 0 | 615.745 | 2249.88 | 2371.31 | 151.515 | 2536.96 | 2657.18 | 0 | 0 | 0 | 0 | 0 | 0 | 4.98 | 18.26 | 3.44 | 10.06 | 0 | -39.81 | 0 | 0 | 6.66 | 21.56 | 24.13 | 1.61 | 50.89 | 36.74 | 0.71 | 0.61 | 0.33 | 0.96 | -1.35 | 0 | 0 | 0.71 | 1.8 | 2.37 | 0.18 | 6.32 | 0.19641 | 0.10667 | 0.039926 | 0.1504 | 0 | -0.024821 | 0 | 0 | 0.11293 | 0.18024 | 0.31989 | 0.028294 | 1.1099 | 0.4934 | 50.0628 | 767.4 | 349.645 | 1092.91 | -5508.67 | 615.745 | 2248.66 | 2371.31 | 151.515 | 2138.58 | 2260.02 | 45.3005 | 0 | 0 | 45.3005 | 45.3005 | 6.88 | 18.26 | 3.44 | 10.06 | -39.81 | 6.66 | 21.55 | 24.13 | 1.61 | 52.78 | 38.64 | 1.52 | 0.61 | 0.33 | 0.96 | -1.35 | 0.71 | 1.8 | 2.37 | 0.18 | 7.13 | 0.025659 | 0.10667 | 0.039926 | 0.15061 | -0.024821 | 0.11293 | 0.17969 | 0.31989 | 0.028294 | 0.93885 | 0.32286 | BEMCmpMgr 2022.3.0 (2387) | CSE19 0.918.0 EXE | CBECC-Res 2022.3.0 (1302) | Natural Gas | -0.17108 | -0.17054 | 3.6 | 4.9 |  |  | 447.288 | 767.408 | 349.645 | 1092.84 | 0 | -5508.67 | 0 | 0 | 615.745 | 2249.88 | 2371.31 | 151.515 | 2536.96 | 0 | 0 | 0 | 0 | 0 | 4.98 | 18.26 | 3.44 | 10.06 | 0 | -39.81 | 0 | 0 | 6.66 | 21.56 | 24.13 | 1.61 | 50.89 | 0.71 | 0.61 | 0.33 | 0.96 | -1.35 | 0 | 0 | 0.71 | 1.8 | 2.37 | 0.18 | 6.32 | 0.19641 | 0.10667 | 0.039926 | 0.1504 | 0 | -0.024821 | 0 | 0 | 0.11293 | 0.18024 | 0.31989 | 0.028294 | 1.1099 | 151.177 | 2397.42 | 349.645 | 0 | 2615 | 989.001 | 3267.2 | 327.5 | 10096.9 | 125.885 | 169.652 | 73.4 | 368.937 | 19.22 | 53.14 | 3.44 | 22.17 | 28.1 | 19.41 | 33.48 | 3.59 | 182.55 | 19.22 | 53.14 | 3.44 | 22.17 | 28.1 | 19.41 | 33.48 | 3.59 | 182.55 | 4.27 | 1.73 | 0.33 | 5.43 | 2.89 | 3.3 | 3.28 | 0.46 | 21.69 | 4.27 | 1.73 | 0.33 | 5.43 | 2.89 | 3.3 | 3.28 | 0.46 | 21.69 | 0.062499 | 0.30694 | 0.039926 | 0 | 0.43196 | 0.11771 | 0.42886 | 0.093389 | 1.4813 | 37.5 | 21.8 | 27.9 | 39.4 | 21.8 | 28.9 | 29.1 | 32.9 | 36.74 | 0 | 32.32 | 6.32 | 36.74 | 0 | 58.25 | 39.72 | 2.61 | 0 | 1.97 | 1.45 | 2.61 | 0 | 2.3 | 9.46 | 1 | 1.3572 | 3.23 |  |  | 5510.28 | 3.23 | 0.17 | 0.06 | 1.05 | 0.17 | 0.06 | 1.21 |  |  | 1 | 1 | 36 | 35.1572 | 34.884 | 35.1581 | 61.1269 | 85.6504 |  |  | 117.77 | 101.561 | 54.6335 | 160.264 | 0 | -224.916 | 0 | 0 | 117.484 | 299.014 | 394.718 | 30.6194 | 1051.15 | 0 | 0 | 0 | 0 | 0 | 12.4681 | 101.561 | 54.6335 | 160.244 | -224.916 | 117.484 | 298.727 | 394.718 | 30.6194 | 945.539 | 264.895 | 0 | 0 | 264.895 | 39.3743 | 287.293 | 54.6335 | 0 | 480.792 | 157.518 | 545.321 | 76.2043 | 1641.14 | 736.113 | 992.04 | 429.206 | 2157.36
2023-07-13 17:19 | R:/30129Wilcox/TDS Basecase/2387_autosizeOff_HP/14 Std Design Tests AE/W15R10.ribd22 | StdDesignTestAE | 10 | 1 | 2700 | Proposed and Standard | PASS | 2.46 | 2.2 | 1.2 | 27.9 | 4.8 | 28.9 | 726.185 | 1141.88 | 347.461 | 1107.21 | 0 | -5914.36 | 0 | 0 | 615.745 | 2251.93 | 2371.31 | 151.515 | 2798.88 | 3322.74 | 0 | 0 | 0 | 0 | 0 | 0 | 8.05 | 20.75 | 3.42 | 10.56 | 0 | -41.7 | 0 | 0 | 6.83 | 21.55 | 24.25 | 1.65 | 55.36 | 42.78 | 1.17 | 0.84 | 0.33 | 0.99 | -1.47 | 0 | 0 | 0.71 | 1.8 | 2.37 | 0.18 | 6.92 | 0.30436 | 0.11868 | 0.039676 | 0.16984 | 0 | -0.028626 | 0 | 0 | 0.11293 | 0.17938 | 0.31989 | 0.028294 | 1.2444 | 0.63255 | 79.3092 | 1141.88 | 347.461 | 1107.64 | -5914.36 | 615.745 | 2250.37 | 2371.31 | 151.515 | 2150.88 | 2676.29 | 68.9266 | 0 | 0 | 68.9266 | 68.9266 | 10.5 | 20.75 | 3.42 | 10.57 | -41.7 | 6.83 | 21.54 | 24.25 | 1.65 | 57.81 | 45.24 | 2.32 | 0.84 | 0.33 | 0.99 | -1.47 | 0.71 | 1.79 | 2.37 | 0.18 | 8.06 | 0.034601 | 0.11868 | 0.039676 | 0.16983 | -0.028626 | 0.11293 | 0.17875 | 0.31989 | 0.028294 | 0.97403 | 0.36279 | BEMCmpMgr 2022.3.0 (2387) | CSE19 0.918.0 EXE | CBECC-Res 2022.3.0 (1302) | Natural Gas | -0.2704 | -0.26977 | 4.2 | 5.4 |  |  | 726.185 | 1141.88 | 347.461 | 1107.21 | 0 | -5914.36 | 0 | 0 | 615.745 | 2251.93 | 2371.31 | 151.515 | 2798.88 | 0 | 0 | 0 | 0 | 0 | 8.05 | 20.75 | 3.42 | 10.56 | 0 | -41.7 | 0 | 0 | 6.83 | 21.55 | 24.25 | 1.65 | 55.36 | 1.17 | 0.84 | 0.33 | 0.99 | -1.47 | 0 | 0 | 0.71 | 1.8 | 2.37 | 0.18 | 6.92 | 0.30436 | 0.11868 | 0.039676 | 0.16984 | 0 | -0.028626 | 0 | 0 | 0.11293 | 0.17938 | 0.31989 | 0.028294 | 1.2444 | 209.445 | 3453.69 | 347.461 | 0 | 2615 | 989.001 | 3267.2 | 327.5 | 11209.3 | 174.412 | 168.96 | 73.4 | 416.772 | 26.68 | 60.15 | 3.42 | 22.11 | 28.93 | 19.43 | 33.69 | 3.93 | 198.34 | 26.68 | 60.15 | 3.42 | 22.11 | 28.93 | 19.43 | 33.69 | 3.93 | 198.34 | 5.91 | 2.34 | 0.33 | 5.4 | 2.89 | 3.3 | 3.28 | 0.46 | 23.91 | 5.91 | 2.34 | 0.33 | 5.4 | 2.89 | 3.3 | 3.28 | 0.46 | 23.91 | 0.084631 | 0.33101 | 0.039676 | 0 | 0.43196 | 0.11771 | 0.42886 | 0.093389 | 1.5272 | 38.1 | 21 | 27.9 | 40.3 | 21.1 | 29.1 | 28.9 | 33.7 | 42.78 | 0 | 35.61 | 9.63 | 42.78 | 0 | 65.88 | 46.48 | 3.33 | 0 | 2.28 | 2.2 | 3.33 | 0 | 3 | 10.98 | 1 | 1.4157 | 3.4683 |  |  | 5916.09 | 3.4683 | 0.18 | 0.07 | 1.15 | 0.18 | 0.07 | 1.38 |  |  | 1 | 1 | 36 | 38.0697 | 37.5951 | 38.0699 | 65.5546 | 94.8663 |  |  | 194.057 | 139.132 | 54.2922 | 164.609 | 0 | -244.43 | 0 | 0 | 117.484 | 298.965 | 394.718 | 30.6194 | 1149.45 | 0 | 0 | 0 | 0 | 0 | 19.8398 | 139.132 | 54.2922 | 164.672 | -244.43 | 117.484 | 298.59 | 394.718 | 30.6194 | 974.918 | 403.048 | 0 | 0 | 403.048 | 55.2292 | 389.682 | 54.2922 | 0 | 480.792 | 157.518 | 545.321 | 76.2043 | 1759.04 | 1019.87 | 987.994 | 429.206 | 2437.07
2023-07-13 17:20 | R:/30129Wilcox/TDS Basecase/2387_autosizeOff_HP/14 Std Design Tests AE/W15R11.ribd22 | StdDesignTestAE | 11 | 1 | 2700 | Proposed and Standard | PASS | 8.17 | 4.5 | 3 | 29.8 | 11 | 27.6 | 1976.88 | 1630.79 | 345.115 | 1273.62 | 0 | -6505.78 | 0 | 0 | 615.745 | 2237.72 | 2371.31 | 151.515 | 4096.9 | 5226.39 | 0 | 0 | 0 | 0 | 0 | 0 | 21.54 | 31.51 | 3.45 | 12.26 | 0 | -43.49 | 0 | 0 | 7.01 | 21.97 | 24.64 | 1.69 | 80.58 | 68.76 | 2.95 | 1.25 | 0.32 | 1.17 | -1.32 | 0 | 0 | 0.7 | 1.77 | 2.36 | 0.18 | 9.38 | 0.63692 | 0.14281 | 0.039408 | 0.18592 | 0 | -0.012865 | 0 | 0 | 0.11293 | 0.17673 | 0.31989 | 0.028294 | 1.63 | 1.0051 | 199.202 | 1630.53 | 345.115 | 1274.67 | -6505.78 | 615.745 | 2235.39 | 2371.31 | 151.515 | 2317.69 | 3449.52 | 198.257 | 0 | 0 | 198.257 | 198.257 | 29.7 | 31.51 | 3.45 | 12.27 | -43.44 | 7.01 | 21.94 | 24.64 | 1.69 | 88.77 | 76.93 | 6.7 | 1.25 | 0.32 | 1.17 | -1.32 | 0.7 | 1.77 | 2.36 | 0.18 | 13.13 | 0.07031 | 0.14281 | 0.039408 | 0.18581 | -0.012865 | 0.11293 | 0.17579 | 0.31989 | 0.028294 | 1.0624 | 0.43833 | BEMCmpMgr 2022.3.0 (2387) | CSE19 0.918.0 EXE | CBECC-Res 2022.3.0 (1302) | Natural Gas | -0.56767 | -0.56672 | 9.2 | 10.6 |  |  | 1976.88 | 1630.79 | 345.115 | 1273.62 | 0 | -6505.78 | 0 | 0 | 615.745 | 2237.72 | 2371.31 | 151.515 | 4096.9 | 0 | 0 | 0 | 0 | 0 | 21.54 | 31.51 | 3.45 | 12.26 | 0 | -43.49 | 0 | 0 | 7.01 | 21.97 | 24.64 | 1.69 | 80.58 | 2.95 | 1.25 | 0.32 | 1.17 | -1.32 | 0 | 0 | 0.7 | 1.77 | 2.36 | 0.18 | 9.38 | 0.63692 | 0.14281 | 0.039408 | 0.18592 | 0 | -0.012865 | 0 | 0 | 0.11293 | 0.17673 | 0.31989 | 0.028294 | 1.63 | 511.809 | 4939.73 | 345.115 | 0 | 2615 | 989.001 | 3267.2 | 327.5 | 12995.3 | 426.107 | 172.421 | 73.4 | 671.928 | 64.7 | 91.61 | 3.45 | 22.59 | 30.15 | 19.59 | 34.48 | 4.2 | 270.77 | 64.7 | 91.61 | 3.45 | 22.59 | 30.15 | 19.59 | 34.48 | 4.2 | 270.77 | 14.56 | 3.64 | 0.32 | 5.59 | 2.88 | 3.32 | 3.26 | 0.46 | 34.03 | 14.56 | 3.64 | 0.32 | 5.59 | 2.88 | 3.32 | 3.26 | 0.46 | 34.03 | 0.15567 | 0.4301 | 0.039408 | 0 | 0.43196 | 0.11771 | 0.42886 | 0.093389 | 1.6971 | 37.7 | 16 | 29.8 | 42.2 | 16 | 32.8 | 27.6 | 38.6 | 68.76 | 0 | 49.37 | 27.56 | 68.76 | 0 | 100.57 | 81.78 | 5.69 | 0 | 3.01 | 6.43 | 5.69 | 0 | 4.7 | 19.41 | 1 | 1.5121 | 4.2791 |  |  | 6507.69 | 4.2791 | 0.17 | 0.05 | 1.56 | 0.17 | 0.05 | 2.28 |  |  | 1 | 1 | 36 | 43.4141 | 45.1119 | 43.4141 | 78.2763 | 107.16 |  |  | 490.006 | 208.054 | 53.5975 | 194.624 | 0 | -219.738 | 0 | 0 | 117.085 | 294.901 | 392.71 | 30.4523 | 1561.69 | 0 | 0 | 0 | 0 | 0 | 45.038 | 208.03 | 53.5975 | 195.048 | -219.738 | 117.085 | 294.335 | 392.71 | 30.4523 | 1116.56 | 1159.31 | 0 | 0 | 1159.31 | 123.04 | 605.037 | 53.5975 | 0 | 479.082 | 156.597 | 542.438 | 75.7932 | 2035.59 | 2491.66 | 1008.23 | 429.206 | 3929.1
2023-07-13 17:21 | R:/30129Wilcox/TDS Basecase/2387_autosizeOff_HP/14 Std Design Tests AE/W15R12.ribd22 | StdDesignTestAE | 12 | 1 | 2700 | Proposed and Standard | PASS | 7.6 | 5.1 | 3.2 | 31.5 | 11 | 27.8 | 1739.95 | 546.29 | 344.296 | 1352.35 | 0 | -5365.47 | 0 | 0 | 615.745 | 2216.62 | 2371.31 | 151.515 | 3972.6 | 3982.89 | 0 | 0 | 0 | 0 | 0 | 0 | 19.39 | 18.75 | 3.44 | 13.18 | 0 | -35.69 | 0 | 0 | 7.04 | 21.7 | 24.63 | 1.69 | 74.13 | 54.76 | 2.64 | 0.52 | 0.32 | 1.23 | -1.04 | 0 | 0 | 0.7 | 1.76 | 2.36 | 0.18 | 8.67 | 0.70113 | 0.072284 | 0.039315 | 0.20817 | 0 | -0.012839 | 0 | 0 | 0.11293 | 0.17564 | 0.31989 | 0.028294 | 1.6448 | 1.0209 | 172.869 | 546.148 | 344.296 | 1354.28 | -5365.47 | 615.745 | 2214.42 | 2371.31 | 151.515 | 2405.12 | 2417.6 | 180.283 | 0 | 0 | 180.283 | 180.283 | 26.97 | 18.75 | 3.44 | 13.2 | -35.66 | 7.04 | 21.68 | 24.63 | 1.69 | 81.74 | 62.36 | 6.09 | 0.52 | 0.32 | 1.23 | -1.04 | 0.7 | 1.75 | 2.36 | 0.18 | 12.11 | 0.07461 | 0.072284 | 0.039315 | 0.20809 | -0.012839 | 0.11293 | 0.17466 | 0.31989 | 0.028294 | 1.0172 | 0.3943 | BEMCmpMgr 2022.3.0 (2387) | CSE19 0.918.0 EXE | CBECC-Res 2022.3.0 (1302) | Natural Gas | -0.62758 | -0.6266 | 9.3 | 12.2 |  |  | 1739.95 | 546.29 | 344.296 | 1352.35 | 0 | -5365.47 | 0 | 0 | 615.745 | 2216.62 | 2371.31 | 151.515 | 3972.6 | 0 | 0 | 0 | 0 | 0 | 19.39 | 18.75 | 3.44 | 13.18 | 0 | -35.69 | 0 | 0 | 7.04 | 21.7 | 24.63 | 1.69 | 74.13 | 2.64 | 0.52 | 0.32 | 1.23 | -1.04 | 0 | 0 | 0.7 | 1.76 | 2.36 | 0.18 | 8.67 | 0.70113 | 0.072284 | 0.039315 | 0.20817 | 0 | -0.012839 | 0 | 0 | 0.11293 | 0.17564 | 0.31989 | 0.028294 | 1.6448 | 466.288 | 2192.55 | 344.296 | 0 | 2615 | 989.001 | 3267.2 | 327.5 | 10201.8 | 388.148 | 178.777 | 73.4 | 640.325 | 59.05 | 61.15 | 3.44 | 23.36 | 30.38 | 19.59 | 34.51 | 4.16 | 235.64 | 59.05 | 61.15 | 3.44 | 23.36 | 30.38 | 19.59 | 34.51 | 4.16 | 235.64 | 13.28 | 1.89 | 0.32 | 5.8 | 2.88 | 3.32 | 3.26 | 0.46 | 31.21 | 13.28 | 1.89 | 0.32 | 5.8 | 2.88 | 3.32 | 3.26 | 0.46 | 31.21 | 0.17038 | 0.29613 | 0.039315 | 0 | 0.43196 | 0.11771 | 0.42886 | 0.093389 | 1.5777 | 37.3 | 15.1 | 31.5 | 42.4 | 15.1 | 34.7 | 27.8 | 38.8 | 54.76 | 0 | 37.29 | 25.07 | 54.76 | 0 | 69.72 | 77.28 | 4.71 | 0 | 2.31 | 5.85 | 4.71 | 0 | 2.9 | 18.39 | 1 | 1.4178 | 3.431 |  |  | 5367.04 | 3.431 | 0.13 | 0.04 | 1.44 | 0.13 | 0.04 | 2.1 |  |  | 1 | 1 | 36 | 37.2632 | 44.7216 | 37.2632 | 77.2886 | 91.4827 |  |  | 438.738 | 86.3384 | 53.4703 | 203.98 | 0 | -172.513 | 0 | 0 | 117.085 | 292.312 | 392.71 | 30.4523 | 1442.57 | 0 | 0 | 0 | 0 | 0 | 39.5396 | 86.3221 | 53.4703 | 204.525 | -172.513 | 117.085 | 291.771 | 392.71 | 30.4523 | 1043.36 | 1054.2 | 0 | 0 | 1054.2 | 114.891 | 315.172 | 53.4703 | 0 | 479.082 | 156.597 | 542.438 | 75.7932 | 1737.44 | 2269.7 | 1045.4 | 429.206 | 3744.3
2023-07-13 17:22 | R:/30129Wilcox/TDS Basecase/2387_autosizeOff_HP/14 Std Design Tests AE/W15R13.ribd22 | StdDesignTestAE | 13 | 1 | 2700 | Proposed and Standard | PASS | 5.47 | 3 | 2 | 28.4 | 8.4 | 28.6 | 1366.52 | 2180.95 | 347.461 | 1148.58 | 0 | -7032.42 | 0 | 0 | 615.745 | 2259.05 | 2371.31 | 151.515 | 3408.71 | 5043.51 | 0 | 0 | 0 | 0 | 0 | 0 | 15.32 | 38.68 | 3.47 | 11.16 | 0 | -47.56 | 0 | 0 | 7.01 | 22.14 | 24.52 | 1.67 | 76.41 | 68.63 | 2.11 | 1.64 | 0.32 | 1.06 | -1.4 | 0 | 0 | 0.7 | 1.79 | 2.36 | 0.18 | 8.76 | 0.5729 | 0.18853 | 0.039676 | 0.17193 | 0 | -0.025511 | 0 | 0 | 0.11293 | 0.17777 | 0.31989 | 0.028294 | 1.5864 | 0.97303 | 146.314 | 2180.92 | 347.461 | 1149.06 | -7032.42 | 615.745 | 2257.39 | 2371.31 | 151.515 | 2187.29 | 3823.76 | 137.408 | 0 | 0 | 137.408 | 137.408 | 20.78 | 38.68 | 3.47 | 11.17 | -47.52 | 7.01 | 22.12 | 24.52 | 1.67 | 81.9 | 74.1 | 4.67 | 1.64 | 0.32 | 1.06 | -1.4 | 0.7 | 1.79 | 2.36 | 0.18 | 11.32 | 0.065661 | 0.18853 | 0.039676 | 0.17147 | -0.025511 | 0.11293 | 0.17686 | 0.31989 | 0.028294 | 1.0778 | 0.46534 | BEMCmpMgr 2022.3.0 (2387) | CSE19 0.918.0 EXE | CBECC-Res 2022.3.0 (1302) | Natural Gas | -0.5086 | -0.5077 | 6.7 | 7.4 |  |  | 1366.52 | 2180.95 | 347.461 | 1148.58 | 0 | -7032.42 | 0 | 0 | 615.745 | 2259.05 | 2371.31 | 151.515 | 3408.71 | 0 | 0 | 0 | 0 | 0 | 15.32 | 38.68 | 3.47 | 11.16 | 0 | -47.56 | 0 | 0 | 7.01 | 22.14 | 24.52 | 1.67 | 76.41 | 2.11 | 1.64 | 0.32 | 1.06 | -1.4 | 0 | 0 | 0.7 | 1.79 | 2.36 | 0.18 | 8.76 | 0.5729 | 0.18853 | 0.039676 | 0.17193 | 0 | -0.025511 | 0 | 0 | 0.11293 | 0.17777 | 0.31989 | 0.028294 | 1.5864 | 363.427 | 6345.95 | 347.461 | 0 | 2615 | 989.001 | 3267.2 | 327.5 | 14255.5 | 302.567 | 167.848 | 73.4 | 543.815 | 46.21 | 109.6 | 3.47 | 22 | 30.25 | 19.56 | 34.38 | 3.87 | 269.34 | 46.21 | 109.6 | 3.47 | 22 | 30.25 | 19.56 | 34.38 | 3.87 | 269.34 | 10.36 | 4.58 | 0.32 | 5.44 | 2.88 | 3.32 | 3.26 | 0.46 | 30.62 | 10.36 | 4.58 | 0.32 | 5.44 | 2.88 | 3.32 | 3.26 | 0.46 | 30.62 | 0.14235 | 0.53651 | 0.039676 | 0 | 0.43196 | 0.11771 | 0.42886 | 0.093389 | 1.7905 | 37.9 | 17.6 | 28.4 | 40.9 | 17.7 | 30.4 | 28.6 | 37 | 68.63 | 0 | 54.94 | 19.16 | 68.63 | 0 | 117.11 | 64.17 | 5.13 | 0 | 3.23 | 4.46 | 5.13 | 0 | 5.45 | 15.25 | 1 | 1.4789 | 4.4368 |  |  | 7034.48 | 4.4368 | 0.18 | 0.05 | 1.46 | 0.18 | 0.05 | 1.95 |  |  | 1 | 1 | 36 | 41.5025 | 42.874 | 41.5026 | 74.4622 | 102.86 |  |  | 351.707 | 272.936 | 53.9618 | 175.709 | 0 | -233.223 | 0 | 0 | 117.085 | 298.072 | 392.71 | 30.4523 | 1459.41 | 0 | 0 | 0 | 0 | 0 | 34.379 | 272.934 | 53.9618 | 175.854 | -233.223 | 117.085 | 297.643 | 392.71 | 30.4523 | 1141.79 | 803.493 | 0 | 0 | 803.493 | 91.9702 | 761.285 | 53.9618 | 0 | 479.082 | 156.597 | 542.438 | 75.7932 | 2161.13 | 1769.26 | 981.492 | 429.206 | 3179.96
2023-07-13 17:23 | R:/30129Wilcox/TDS Basecase/2387_autosizeOff_HP/14 Std Design Tests AE/W15R14.ribd22 | StdDesignTestAE | 14 | 1 | 2700 | Proposed and Standard | PASS | 4.77 | 2.9 | 1.9 | 29.2 | 8.4 | 28.3 | 1944.48 | 1515.09 | 340.844 | 1338.31 | 0 | -6358.01 | 0 | 0 | 615.745 | 2233.41 | 2371.31 | 151.515 | 4152.69 | 5138.72 | 0 | 0 | 0 | 0 | 0 | 0 | 21.41 | 27.04 | 3.34 | 12.68 | 0 | -45.4 | 0 | 0 | 6.65 | 21.63 | 23.92 | 1.61 | 72.88 | 64.47 | 3.09 | 1.03 | 0.32 | 1.27 | -1.59 | 0 | 0 | 0.71 | 1.78 | 2.37 | 0.18 | 9.16 | 0.77281 | 0.11478 | 0.038921 | 0.23723 | 0 | -0.028872 | 0 | 0 | 0.11293 | 0.17583 | 0.31989 | 0.028294 | 1.7718 | 1.1637 | 180.627 | 1514.63 | 340.844 | 1340.66 | -6358.01 | 615.745 | 2230.59 | 2371.31 | 151.515 | 2387.91 | 3376.76 | 173.788 | 0 | 0 | 173.788 | 173.788 | 26.18 | 27.03 | 3.34 | 12.69 | -45.36 | 6.65 | 21.6 | 23.92 | 1.61 | 77.66 | 69.24 | 5.82 | 1.03 | 0.32 | 1.27 | -1.59 | 0.71 | 1.77 | 2.37 | 0.18 | 11.88 | 0.084954 | 0.11478 | 0.038921 | 0.23466 | -0.028872 | 0.11293 | 0.17469 | 0.31989 | 0.028294 | 1.0802 | 0.47331 | BEMCmpMgr 2022.3.0 (2387) | CSE19 0.918.0 EXE | CBECC-Res 2022.3.0 (1302) | Natural Gas | -0.69157 | -0.69043 | 6.2 | 6.9 |  |  | 1944.48 | 1515.09 | 340.844 | 1338.31 | 0 | -6358.01 | 0 | 0 | 615.745 | 2233.41 | 2371.31 | 151.515 | 4152.69 | 0 | 0 | 0 | 0 | 0 | 21.41 | 27.04 | 3.34 | 12.68 | 0 | -45.4 | 0 | 0 | 6.65 | 21.63 | 23.92 | 1.61 | 72.88 | 3.09 | 1.03 | 0.32 | 1.27 | -1.59 | 0 | 0 | 0.71 | 1.78 | 2.37 | 0.18 | 9.16 | 0.77281 | 0.11478 | 0.038921 | 0.23723 | 0 | -0.028872 | 0 | 0 | 0.11293 | 0.17583 | 0.31989 | 0.028294 | 1.7718 | 487.841 | 4337.65 | 340.844 | 0 | 2615 | 989.001 | 3267.2 | 327.5 | 12365 | 406.6 | 173.474 | 73.4 | 653.474 | 61.92 | 76.47 | 3.34 | 22.77 | 28.46 | 19.36 | 33.4 | 3.76 | 249.48 | 61.92 | 76.47 | 3.34 | 22.77 | 28.46 | 19.36 | 33.4 | 3.76 | 249.48 | 13.75 | 2.79 | 0.32 | 5.55 | 2.89 | 3.3 | 3.28 | 0.46 | 32.34 | 13.75 | 2.79 | 0.32 | 5.55 | 2.89 | 3.3 | 3.28 | 0.46 | 32.34 | 0.18201 | 0.32682 | 0.038921 | 0 | 0.43196 | 0.11771 | 0.42886 | 0.093389 | 1.6197 | 39.2 | 18.2 | 29.2 | 42.1 | 18.2 | 31.1 | 28.3 | 36.7 | 64.47 | 0 | 45.02 | 24.22 | 64.47 | 0 | 85.11 | 79.39 | 5.71 | 0 | 2.88 | 5.56 | 5.71 | 0 | 3.86 | 18.55 | 1 | 1.3884 | 3.457 |  |  | 6359.87 | 3.457 | 0.2 | 0.07 | 1.52 | 0.19 | 0.07 | 2.07 |  |  | 1 | 1 | 36 | 38.3331 | 49.9398 | 38.3331 | 87.4183 | 92.651 |  |  | 514.758 | 171.647 | 53.2583 | 210.914 | 0 | -265.324 | 0 | 0 | 117.484 | 295.321 | 394.718 | 30.6194 | 1523.4 | 0 | 0 | 0 | 0 | 0 | 43.0361 | 171.623 | 53.2583 | 211.236 | -265.324 | 117.484 | 294.638 | 394.718 | 30.6194 | 1051.29 | 1016.22 | 0 | 0 | 1016.22 | 125.578 | 464.371 | 53.2583 | 0 | 480.792 | 157.518 | 545.321 | 76.2043 | 1903.04 | 2377.59 | 1014.39 | 429.206 | 3821.19
2023-07-13 17:24 | R:/30129Wilcox/TDS Basecase/2387_autosizeOff_HP/14 Std Design Tests AE/W15R15.ribd22 | StdDesignTestAE | 15 | 1 | 2700 | Proposed and Standard | PASS | 0.34 | 0.2 | 0.1 | 22 | 0.8 | 28.5 | 144.569 | 4825.03 | 345.115 | 732.729 | 0 | -9635.57 | 0 | 0 | 615.745 | 2327.59 | 2371.31 | 151.515 | 1878.02 | 6047.44 | 0 | 0 | 0 | 0 | 0 | 0 | 1.68 | 63.11 | 3.38 | 6.92 | 0 | -67.12 | 0 | 0 | 6.78 | 22.42 | 24.02 | 1.62 | 62.81 | 75.09 | 0.24 | 3.13 | 0.32 | 0.66 | -2.46 | 0 | 0 | 0.71 | 1.86 | 2.37 | 0.18 | 7.01 | 0.087869 | 0.29827 | 0.039408 | 0.10645 | 0 | -0.052174 | 0 | 0 | 0.11293 | 0.18401 | 0.31989 | 0.028294 | 1.1249 | 0.53199 | 27.9965 | 4825.01 | 345.115 | 732.782 | -9635.57 | 615.745 | 2327.07 | 2371.31 | 151.515 | 1760.97 | 5930.91 | 12.1564 | 0 | 0 | 12.1564 | 12.1564 | 2.02 | 63.11 | 3.38 | 6.92 | -67.12 | 6.78 | 22.42 | 24.02 | 1.62 | 63.15 | 75.43 | 0.43 | 3.13 | 0.32 | 0.66 | -2.46 | 0.71 | 1.86 | 2.37 | 0.18 | 7.2 | 0.01537 | 0.29827 | 0.039408 | 0.10644 | -0.052174 | 0.11293 | 0.18374 | 0.31989 | 0.028294 | 1.0522 | 0.45949 | BEMCmpMgr 2022.3.0 (2387) | CSE19 0.918.0 EXE | CBECC-Res 2022.3.0 (1302) | Natural Gas | -0.072778 | -0.072507 | 0.5 | 0.5 |  |  | 144.569 | 4825.03 | 345.115 | 732.729 | 0 | -9635.57 | 0 | 0 | 615.745 | 2327.59 | 2371.31 | 151.515 | 1878.02 | 0 | 0 | 0 | 0 | 0 | 1.68 | 63.11 | 3.38 | 6.92 | 0 | -67.12 | 0 | 0 | 6.78 | 22.42 | 24.02 | 1.62 | 62.81 | 0.24 | 3.13 | 0.32 | 0.66 | -2.46 | 0 | 0 | 0.71 | 1.86 | 2.37 | 0.18 | 7.01 | 0.087869 | 0.29827 | 0.039408 | 0.10645 | 0 | -0.052174 | 0 | 0 | 0.11293 | 0.18401 | 0.31989 | 0.028294 | 1.1249 | 60.8688 | 12682.3 | 345.115 | 0 | 2615 | 989.001 | 3267.2 | 327.5 | 20287 | 50.6793 | 141.633 | 73.4 | 265.712 | 7.8 | 169.83 | 3.38 | 18.64 | 29.13 | 19.39 | 33.62 | 3.77 | 285.56 | 7.8 | 169.83 | 3.38 | 18.64 | 29.13 | 19.39 | 33.62 | 3.77 | 285.56 | 1.72 | 8.06 | 0.32 | 4.53 | 2.89 | 3.3 | 3.28 | 0.46 | 24.56 | 1.72 | 8.06 | 0.32 | 4.53 | 2.89 | 3.3 | 3.28 | 0.46 | 24.56 | 0.034041 | 0.7774 | 0.039408 | 0 | 0.43196 | 0.11771 | 0.42886 | 0.093389 | 1.9228 | 37.6 | 23.5 | 22 | 37.8 | 23.5 | 22.1 | 28.5 | 29.3 | 75.09 | 0 | 73.73 | 1.7 | 75.09 | 0 | 173.91 | 25.74 | 4.35 | 0 | 4.15 | 0.39 | 4.35 | 0 | 8.48 | 6.15 | 1 | 1.3791 | 5.6403 |  |  | 9638.4 | 5.6403 | 0.24 | 0.16 | 1.17 | 0.24 | 0.16 | 1.21 |  |  | 1 | 1 | 36 | 56.6546 | 31.0114 | 56.6518 | 53.9742 | 137.134 |  |  | 39.4172 | 520.533 | 53.9257 | 109.709 | 0 | -408.758 | 0 | 0 | 117.484 | 309.166 | 394.718 | 30.6194 | 1166.81 | 0 | 0 | 0 | 0 | 0 | 7.4435 | 520.532 | 53.9257 | 109.719 | -408.758 | 117.484 | 309.038 | 394.718 | 30.6194 | 1134.72 | 71.0847 | 0 | 0 | 71.0847 | 16.4037 | 1340.5 | 53.9257 | 0 | 480.792 | 157.518 | 545.321 | 76.2043 | 2670.66 | 296.347 | 828.198 | 429.206 | 1553.75
2023-07-13 17:25 | R:/30129Wilcox/TDS Basecase/2387_autosizeOff_HP/14 Std Design Tests AE/W15R16.ribd22 | StdDesignTestAE | 16 | 1 | 2700 | Proposed and Standard | FAIL | -0.1 | -0.1 | -0.1 | 49.2 | 20.3 | 31.5 | 4176.51 | 288.364 | 345.916 | 1483.67 | 0 | -5223.2 | 0 | 0 | 615.745 | 2174.17 | 2371.31 | 151.515 | 6384.01 | 6294.46 | 0 | 0 | 0 | 0 | 0 | 0 | 56.42 | 2.75 | 3.53 | 17.74 | 0 | -34.74 | 0 | 0 | 7.66 | 22.73 | 25.56 | 1.79 | 103.44 | 80.44 | 5.35 | 0.22 | 0.32 | 1.42 | -1.16 | 0 | 0 | 0.71 | 1.73 | 2.37 | 0.18 | 11.14 | 0.99882 | 0.027872 | 0.0395 | 0.23935 | 0 | -0.015181 | 0 | 0 | 0.11293 | 0.1719 | 0.31989 | 0.028294 | 1.9234 | 1.3055 | 341.222 | 286.976 | 345.916 | 1485.32 | -5223.2 | 615.745 | 2169.78 | 2371.31 | 151.515 | 2544.58 | 2459.43 | 379.241 | 0 | 0 | 379.241 | 379.241 | 56.31 | 2.74 | 3.53 | 17.76 | -34.67 | 7.66 | 22.69 | 25.56 | 1.79 | 103.37 | 80.34 | 12.52 | 0.22 | 0.32 | 1.42 | -1.16 | 0.71 | 1.72 | 2.37 | 0.18 | 18.3 | 0.096221 | 0.027772 | 0.0395 | 0.24023 | -0.015181 | 0.11293 | 0.1707 | 0.31989 | 0.028294 | 1.0204 | 0.40373 | BEMCmpMgr 2022.3.0 (2387) | CSE19 0.918.0 EXE | CBECC-Res 2022.3.0 (1302) | Natural Gas | -0.90302 | -0.90182 | -0.1 | -0.1 |  |  | 4176.51 | 288.364 | 345.916 | 1483.67 | 0 | -5223.2 | 0 | 0 | 615.745 | 2174.17 | 2371.31 | 151.515 | 6384.01 | 0 | 0 | 0 | 0 | 0 | 56.42 | 2.75 | 3.53 | 17.74 | 0 | -34.74 | 0 | 0 | 7.66 | 22.73 | 25.56 | 1.79 | 103.44 | 5.35 | 0.22 | 0.32 | 1.42 | -1.16 | 0 | 0 | 0.71 | 1.73 | 2.37 | 0.18 | 11.14 | 0.99882 | 0.027872 | 0.0395 | 0.23935 | 0 | -0.015181 | 0 | 0 | 0.11293 | 0.1719 | 0.31989 | 0.028294 | 1.9234 | 646.847 | 741.137 | 345.916 | 0 | 2615 | 989.001 | 3267.2 | 327.5 | 8932.6 | 539.93 | 200.477 | 73.4 | 813.807 | 82.39 | 7.28 | 3.53 | 26.23 | 31.59 | 19.81 | 35.26 | 4.3 | 210.39 | 82.39 | 7.28 | 3.53 | 26.23 | 31.59 | 19.81 | 35.26 | 4.3 | 210.39 | 18.09 | 0.6 | 0.32 | 6.41 | 2.89 | 3.3 | 3.28 | 0.46 | 35.35 | 18.09 | 0.6 | 0.32 | 6.41 | 2.89 | 3.3 | 3.28 | 0.46 | 35.35 | 0.15327 | 0.089576 | 0.0395 | 0 | 0.43196 | 0.11771 | 0.42886 | 0.093389 | 1.3543 | 67.4 | 16.5 | 49.2 | 67.3 | 16.5 | 49.1 | 31.5 | 51.8 | 80.44 | 0 | 28.47 | 51.87 | 80.44 | 0 | 19.34 | 100.09 | 7.31 | 0 | 2.35 | 12.13 | 7.31 | 0 | 1.74 | 23.68 | 1 | 1.4598 | 3.2115 |  |  | 5224.73 | 3.2115 | 0.15 | 0.05 | 1.85 | 0.14 | 0.05 | 3.25 |  |  | 1 | 1 | 36 | 29.7677 | 53.5288 | 29.7678 | 69.195 | 46.7413 |  |  | 890.832 | 36.0082 | 54.0508 | 235.643 | 0 | -192.896 | 0 | 0 | 117.484 | 287.21 | 394.718 | 30.6194 | 1853.67 | 0 | 0 | 0 | 0 | 0 | 65.02 | 35.8874 | 54.0508 | 236.26 | -192.896 | 117.484 | 286.309 | 394.718 | 30.6194 | 1027.45 | 2217.61 | 0 | 0 | 2217.61 | 136.27 | 99.3243 | 54.0508 | 0 | 480.792 | 157.518 | 545.321 | 76.2043 | 1549.48 | 3157.24 | 1172.29 | 429.206 | 4758.74
2023-07-13 17:26 | R:/30129Wilcox/TDS Basecase/2387_autosizeOff_HP/17 Prop Design Tests AE/W17R01.ribd22 | PropDesignTestAE | 1 | 1 | 2100 | Proposed and Standard | PASS | 19.39 | 18.5 | 9.6 | 50.5 | 29.9 | 34.1 | 3287.98 | 0 | 273.185 | 1679.79 | 0 | -4163.06 | 0 | 0 | 505.557 | 1938.88 | 2025.88 | 119.621 | 5667.85 | 5240.96 | 0 | 0 | 0 | 0 | 0 | 0 | 47.7 | 0 | 3.54 | 22.03 | 0 | -34.3 | 0 | 0 | 8.07 | 25.37 | 27.92 | 1.81 | 102.14 | 73.27 | 5.2 | 0 | 0.33 | 1.89 | -1.05 | 0 | 0 | 0.74 | 2.01 | 2.59 | 0.19 | 11.9 | 0.80094 | 0 | 0.031195 | 0.23598 | 0 | -0.0041646 | 0 | 0 | 0.092723 | 0.19155 | 0.27357 | 0.022338 | 1.6441 | 1.0681 | 275.787 | 0 | 273.185 | 1643 | -4163.06 | 505.557 | 1937.76 | 2025.88 | 119.621 | 2617.74 | 2191.97 | 366.086 | 0 | 0 | 366.086 | 366.086 | 67.6 | 0 | 3.54 | 21.52 | -34.22 | 8.07 | 25.35 | 27.92 | 1.81 | 121.59 | 92.66 | 15.65 | 0 | 0.33 | 1.85 | -1.05 | 0.74 | 2 | 2.59 | 0.19 | 22.3 | 0.074846 | 0 | 0.031195 | 0.22795 | -0.0041646 | 0.092723 | 0.19064 | 0.27357 | 0.022338 | 0.9091 | 0.33399 | BEMCmpMgr 2022.3.0 (2387) | CSE19 0.918.0 EXE | CBECC-Res 2022.3.0 (1302) | Natural Gas | -0.73503 | -0.73412 | 16 | 20.9 |  |  | 3287.98 | 0 | 273.185 | 1679.79 | 0 | -4163.06 | 0 | 0 | 505.557 | 1938.88 | 2025.88 | 119.621 | 5667.85 | 0 | 0 | 0 | 0 | 0 | 47.7 | 0 | 3.54 | 22.03 | 0 | -34.3 | 0 | 0 | 8.07 | 25.37 | 27.92 | 1.81 | 102.14 | 5.2 | 0 | 0.33 | 1.89 | -1.05 | 0 | 0 | 0.74 | 2.01 | 2.59 | 0.19 | 11.9 | 0.80094 | 0 | 0.031195 | 0.23598 | 0 | -0.0041646 | 0 | 0 | 0.092723 | 0.19155 | 0.27357 | 0.022338 | 1.6441 | 439.07 | 0 | 273.185 | 0 | 2135 | 930.001 | 2637.81 | 297.5 | 6712.57 | 365.523 | 186.971 | 65.4 | 617.895 | 70.11 | 0 | 3.54 | 31.31 | 32.87 | 23.17 | 36.19 | 4.99 | 202.18 | 70.11 | 0 | 3.54 | 31.31 | 32.87 | 23.17 | 36.19 | 4.99 | 202.18 | 15.93 | 0 | 0.33 | 7.8 | 3.02 | 3.87 | 3.38 | 0.53 | 34.86 | 15.93 | 0 | 0.33 | 7.8 | 3.02 | 3.87 | 3.38 | 0.53 | 34.86 | 0.099255 | 0 | 0.031195 | 0 | 0.35267 | 0.11028 | 0.34625 | 0.084835 | 1.0245 | 69.8 | 17 | 50.5 | 88.3 | 17 | 60.1 | 34.1 | 64 | 73.27 | 0 | 29.17 | 63.49 | 73.27 | 0 | 9.98 | 94.98 | 7.42 | 0 | 2.56 | 15.27 | 7.42 | 0 | 1.02 | 23.04 | 1 | 1.2779 | 3.3098 |  |  | 4164.28 | 3.3098 | 0.1 | 0.04 | 1.54 | 0.1 | 0.04 | 3.05 |  |  | 1 | 1 | 36 | 1.2 | 44.6821 | 11.7807 | 43.4408 | 13.4481 |  |  | 672.936 | 0 | 42.4264 | 244.892 | 0 | -135.693 | 0 | 0 | 96.1326 | 259.627 | 335.62 | 24.0421 | 1539.98 | 0 | 0 | 0 | 0 | 0 | 49.2941 | 0 | 42.4264 | 239.606 | -135.693 | 96.1326 | 259.174 | 335.62 | 24.0421 | 910.602 | 2140.69 | 0 | 0 | 2140.69 | 89.6979 | 0 | 42.4264 | 0 | 391.144 | 146.995 | 437.944 | 68.8504 | 1177.06 | 2137.4 | 1093.31 | 382.427 | 3613.14
2023-07-13 17:27 | R:/30129Wilcox/TDS Basecase/2387_autosizeOff_HP/17 Prop Design Tests AE/W17R02.ribd22 | PropDesignTestAE | 2 | 1 | 2100 | Proposed and Standard | PASS | 18.08 | 14.8 | 8.4 | 33 | 15.8 | 28.4 | 1789.91 | 4.7305 | 276.719 | 1366.87 | 0 | -4149.72 | 0 | 0 | 505.557 | 1975.46 | 2025.88 | 119.621 | 3915.03 | 3438.23 | 0 | 0 | 0 | 0 | 0 | 0 | 24.5 | 1.89 | 3.55 | 16.37 | 0 | -35.95 | 0 | 0 | 7.45 | 25.32 | 27.09 | 1.71 | 71.93 | 46.31 | 3.19 | 0.01 | 0.33 | 1.56 | -1.06 | 0 | 0 | 0.74 | 2.05 | 2.59 | 0.19 | 9.6 | 0.56523 | 0.0012503 | 0.031598 | 0.18182 | 0 | -0.0070994 | 0 | 0 | 0.092723 | 0.19542 | 0.27357 | 0.022338 | 1.3568 | 0.77989 | 189.192 | 25.2876 | 276.719 | 1332.15 | -4149.72 | 505.557 | 1978.52 | 2025.88 | 119.621 | 2303.22 | 1823.35 | 196.785 | 0 | 0 | 196.785 | 196.785 | 37.55 | 7.28 | 3.55 | 16.01 | -35.92 | 7.45 | 25.35 | 27.09 | 1.71 | 90.07 | 64.39 | 8.52 | 0.04 | 0.33 | 1.53 | -1.06 | 0.74 | 2.05 | 2.59 | 0.19 | 14.93 | 0.06285 | 0.0072652 | 0.031598 | 0.17608 | -0.0070994 | 0.092723 | 0.19481 | 0.27357 | 0.022338 | 0.85413 | 0.2778 | BEMCmpMgr 2022.3.0 (2387) | CSE19 0.918.0 EXE | CBECC-Res 2022.3.0 (1302) | Natural Gas | -0.50271 | -0.5021 | 20.1 | 28.1 |  |  | 1789.91 | 4.7305 | 276.719 | 1366.87 | 0 | -4149.72 | 0 | 0 | 505.557 | 1975.46 | 2025.88 | 119.621 | 3915.03 | 0 | 0 | 0 | 0 | 0 | 24.5 | 1.89 | 3.55 | 16.37 | 0 | -35.95 | 0 | 0 | 7.45 | 25.32 | 27.09 | 1.71 | 71.93 | 3.19 | 0.01 | 0.33 | 1.56 | -1.06 | 0 | 0 | 0.74 | 2.05 | 2.59 | 0.19 | 9.6 | 0.56523 | 0.0012503 | 0.031598 | 0.18182 | 0 | -0.0070994 | 0 | 0 | 0.092723 | 0.19542 | 0.27357 | 0.022338 | 1.3568 | 416.018 | 150.639 | 276.719 | 0 | 2135 | 930.001 | 2637.81 | 297.5 | 6843.69 | 346.323 | 173.361 | 65.4 | 585.083 | 67.15 | 22.9 | 3.55 | 29.1 | 31.67 | 23.04 | 35.7 | 4.61 | 217.72 | 67.15 | 22.9 | 3.55 | 29.1 | 31.67 | 23.04 | 35.7 | 4.61 | 217.72 | 15.17 | 0.23 | 0.33 | 7.23 | 3.02 | 3.87 | 3.38 | 0.53 | 33.76 | 15.17 | 0.23 | 0.33 | 7.23 | 3.02 | 3.87 | 3.38 | 0.53 | 33.76 | 0.1203 | 0.044634 | 0.031598 | 0 | 0.35267 | 0.11028 | 0.34625 | 0.084835 | 1.0906 | 37.7 | 16.5 | 33 | 52.5 | 16.5 | 41.4 | 28.4 | 44.2 | 46.31 | 0 | 29.38 | 35.01 | 46.31 | 0 | 32.09 | 90.61 | 5.09 | 0 | 2.21 | 8.21 | 5.09 | 0 | 1.29 | 21.67 | 1 | 1.2364 | 2.7819 |  |  | 4150.93 | 2.7819 | 0.1 | 0.04 | 1.24 | 0.1 | 0.04 | 2.02 |  |  | 1 | 1 | 36 | 28.3426 | 43.9163 | 32.2851 | 60.3637 | 52.2744 |  |  | 413.432 | 1.3996 | 42.9753 | 201.993 | 0 | -137.305 | 0 | 0 | 96.1326 | 264.881 | 335.62 | 24.0421 | 1243.17 | 0 | 0 | 0 | 0 | 0 | 39.5174 | 5.4125 | 42.9753 | 197.454 | -137.305 | 96.1326 | 265.008 | 335.62 | 24.0421 | 868.857 | 1150.7 | 0 | 0 | 1150.7 | 94.4596 | 29.1329 | 42.9753 | 0 | 391.144 | 146.995 | 437.944 | 68.8504 | 1211.5 | 2025.12 | 1013.73 | 382.427 | 3421.28
2023-07-13 17:28 | R:/30129Wilcox/TDS Basecase/2387_autosizeOff_HP/17 Prop Design Tests AE/W17R03.ribd22 | PropDesignTestAE | 3 | 1 | 2100 | Proposed and Standard | PASS | 9.38 | 11.4 | 5.2 | 34.2 | 11.2 | 27.1 | 888.506 | 0 | 276.719 | 1308.12 | 0 | -4034.23 | 0 | 0 | 505.557 | 1970.21 | 2025.88 | 119.621 | 3060.39 | 2473.35 | 0 | 0 | 0 | 0 | 0 | 0 | 12.71 | 0 | 3.58 | 16.13 | 0 | -33.97 | 0 | 0 | 7.7 | 25.66 | 27.56 | 1.78 | 61.15 | 32.42 | 1.73 | 0 | 0.33 | 1.48 | -1.07 | 0 | 0 | 0.74 | 2.04 | 2.59 | 0.19 | 8.03 | 0.33938 | 0 | 0.031598 | 0.15625 | 0 | -0.008398 | 0 | 0 | 0.092723 | 0.19556 | 0.27357 | 0.022338 | 1.103 | 0.52723 | 107.157 | 0 | 276.719 | 1290.99 | -4034.23 | 505.557 | 1972.1 | 2025.88 | 119.621 | 2263.79 | 1674.86 | 116.594 | 0 | 0 | 116.594 | 116.594 | 22.35 | 0 | 3.58 | 15.87 | -33.96 | 7.7 | 25.68 | 27.56 | 1.78 | 70.56 | 41.8 | 5.06 | 0 | 0.33 | 1.46 | -1.07 | 0.74 | 2.04 | 2.59 | 0.19 | 11.34 | 0.050255 | 0 | 0.031598 | 0.15492 | -0.008398 | 0.092723 | 0.1949 | 0.27357 | 0.022338 | 0.8119 | 0.23677 | BEMCmpMgr 2022.3.0 (2387) | CSE19 0.918.0 EXE | CBECC-Res 2022.3.0 (1302) | Natural Gas | -0.29112 | -0.29046 | 13.3 | 22.4 |  |  | 888.506 | 0 | 276.719 | 1308.12 | 0 | -4034.23 | 0 | 0 | 505.557 | 1970.21 | 2025.88 | 119.621 | 3060.39 | 0 | 0 | 0 | 0 | 0 | 12.71 | 0 | 3.58 | 16.13 | 0 | -33.97 | 0 | 0 | 7.7 | 25.66 | 27.56 | 1.78 | 61.15 | 1.73 | 0 | 0.33 | 1.48 | -1.07 | 0 | 0 | 0.74 | 2.04 | 2.59 | 0.19 | 8.03 | 0.33938 | 0 | 0.031598 | 0.15625 | 0 | -0.008398 | 0 | 0 | 0.092723 | 0.19556 | 0.27357 | 0.022338 | 1.103 | 307.287 | 0.5276 | 276.719 | 0 | 2135 | 930.001 | 2637.81 | 297.5 | 6584.85 | 255.8 | 173.009 | 65.4 | 494.209 | 49.68 | 0.26 | 3.58 | 29 | 32.26 | 23.13 | 36.03 | 5.1 | 179.04 | 49.68 | 0.26 | 3.58 | 29 | 32.26 | 23.13 | 36.03 | 5.1 | 179.04 | 11.24 | 0 | 0.33 | 7.22 | 3.02 | 3.87 | 3.38 | 0.53 | 29.59 | 11.24 | 0 | 0.33 | 7.22 | 3.02 | 3.87 | 3.38 | 0.53 | 29.59 | 0.1001 | 0.0010358 | 0.031598 | 0 | 0.35267 | 0.11028 | 0.34625 | 0.084835 | 1.0268 | 39.3 | 18.9 | 34.2 | 50.7 | 19 | 39.4 | 27.1 | 38.3 | 32.42 | 0 | 21 | 20.8 | 32.42 | 0 | 8.13 | 74.39 | 3.54 | 0 | 1.99 | 4.86 | 3.54 | 0 | 0.9 | 17.89 | 1 | 1.2043 | 2.6132 |  |  | 4035.41 | 2.6132 | 0.1 | 0.04 | 1.04 | 0.1 | 0.04 | 1.52 |  |  | 1 | 1 | 36 | 29.2664 | 39.4147 | 30.4968 | 50.6939 | 36.881 |  |  | 223.273 | 0 | 42.9753 | 191.06 | 0 | -138.003 | 0 | 0 | 96.1326 | 264.201 | 335.62 | 24.0421 | 1039.3 | 0 | 0 | 0 | 0 | 0 | 25.2574 | 0 | 42.9753 | 189.102 | -138.003 | 96.1326 | 264.165 | 335.62 | 24.0421 | 839.292 | 681.785 | 0 | 0 | 681.785 | 73.3883 | 0.17069 | 42.9753 | 0 | 391.144 | 146.995 | 437.944 | 68.8504 | 1161.47 | 1495.79 | 1011.67 | 382.427 | 2889.89
2023-07-13 17:28 | R:/30129Wilcox/TDS Basecase/2387_autosizeOff_HP/17 Prop Design Tests AE/W17R04.ribd22 | PropDesignTestAE | 4 | 1 | 2100 | Proposed and Standard | PASS | 10.05 | 9.2 | 4.9 | 31.3 | 10.1 | 28.2 | 795.198 | 98.4751 | 277.42 | 1141 | 0 | -4207.47 | 0 | 0 | 505.557 | 2000.49 | 2025.88 | 119.621 | 2756.18 | 2312.1 | 0 | 0 | 0 | 0 | 0 | 0 | 11.32 | 11.35 | 3.57 | 13.68 | 0 | -38.04 | 0 | 0 | 7.31 | 26.01 | 26.99 | 1.69 | 63.88 | 39.92 | 1.52 | 0.13 | 0.33 | 1.29 | -1.11 | 0 | 0 | 0.74 | 2.08 | 2.59 | 0.19 | 7.76 | 0.32262 | 0.030096 | 0.031678 | 0.13735 | 0 | -0.011129 | 0 | 0 | 0.092723 | 0.19758 | 0.27357 | 0.022338 | 1.0968 | 0.52174 | 88.8138 | 153.985 | 277.42 | 1115.49 | -4207.47 | 505.557 | 2003.79 | 2025.88 | 119.621 | 2083.09 | 1635.71 | 98.5335 | 0 | 0 | 98.5335 | 98.5335 | 18.83 | 14.22 | 3.57 | 13.35 | -38.05 | 7.31 | 26.04 | 26.99 | 1.69 | 73.95 | 49.97 | 4.27 | 0.2 | 0.33 | 1.26 | -1.11 | 0.74 | 2.08 | 2.59 | 0.19 | 10.55 | 0.039578 | 0.034423 | 0.031678 | 0.12979 | -0.011129 | 0.092723 | 0.19704 | 0.27357 | 0.022338 | 0.81001 | 0.23547 | BEMCmpMgr 2022.3.0 (2387) | CSE19 0.918.0 EXE | CBECC-Res 2022.3.0 (1302) | Natural Gas | -0.28681 | -0.28627 | 13.6 | 20.1 |  |  | 795.198 | 98.4751 | 277.42 | 1141 | 0 | -4207.47 | 0 | 0 | 505.557 | 2000.49 | 2025.88 | 119.621 | 2756.18 | 0 | 0 | 0 | 0 | 0 | 11.32 | 11.35 | 3.57 | 13.68 | 0 | -38.04 | 0 | 0 | 7.31 | 26.01 | 26.99 | 1.69 | 63.88 | 1.52 | 0.13 | 0.33 | 1.29 | -1.11 | 0 | 0 | 0.74 | 2.08 | 2.59 | 0.19 | 7.76 | 0.32262 | 0.030096 | 0.031678 | 0.13735 | 0 | -0.011129 | 0 | 0 | 0.092723 | 0.19758 | 0.27357 | 0.022338 | 1.0968 | 237.919 | 687.398 | 277.42 | 0 | 2135 | 930.001 | 2637.81 | 297.5 | 7203.05 | 198.059 | 164.719 | 65.4 | 428.178 | 38.67 | 39.78 | 3.57 | 27.67 | 31.16 | 23.04 | 35.61 | 4.58 | 204.08 | 38.67 | 39.78 | 3.57 | 27.67 | 31.16 | 23.04 | 35.61 | 4.58 | 204.08 | 8.71 | 0.82 | 0.33 | 6.87 | 3.02 | 3.87 | 3.38 | 0.53 | 27.53 | 8.71 | 0.82 | 0.33 | 6.87 | 3.02 | 3.87 | 3.38 | 0.53 | 27.53 | 0.089129 | 0.13644 | 0.031678 | 0 | 0.35267 | 0.11028 | 0.34625 | 0.084835 | 1.1513 | 36.4 | 18.6 | 31.3 | 45.6 | 18.7 | 36.2 | 28.2 | 38.3 | 39.92 | 0 | 32.4 | 17.57 | 39.92 | 0 | 46.71 | 62.98 | 3.27 | 0 | 1.95 | 4.11 | 3.27 | 0 | 1.6 | 15.13 | 1 | 1.213 | 2.6564 |  |  | 4208.7 | 2.6564 | 0.11 | 0.03 | 1.01 | 0.11 | 0.03 | 1.41 |  |  | 1 | 1 | 36 | 21.9438 | 33.0944 | 23.8177 | 50.5575 | 48.7907 |  |  | 196.954 | 17.3781 | 43.0841 | 166.862 | 0 | -143.622 | 0 | 0 | 96.1326 | 268.784 | 335.62 | 24.0421 | 1005.24 | 0 | 0 | 0 | 0 | 0 | 20.2607 | 25.6176 | 43.0841 | 163.398 | -143.622 | 96.1326 | 268.955 | 335.62 | 24.0421 | 833.488 | 576.175 | 0 | 0 | 576.175 | 58.3419 | 105.739 | 43.0841 | 0 | 391.144 | 146.995 | 437.944 | 68.8504 | 1252.1 | 1158.15 | 963.192 | 382.427 | 2503.77
2023-07-13 17:29 | R:/30129Wilcox/TDS Basecase/2387_autosizeOff_HP/17 Prop Design Tests AE/W17R05.ribd22 | PropDesignTestAE | 5 | 1 | 2100 | Proposed and Standard | PASS | 6.2 | 7.9 | 3.5 | 34.5 | 8.8 | 26.8 | 800.906 | 0 | 275.223 | 1309 | 0 | -4029.54 | 0 | 0 | 505.557 | 1973.58 | 2025.88 | 119.621 | 2980.23 | 2385.13 | 0 | 0 | 0 | 0 | 0 | 0 | 11.46 | 0 | 3.57 | 16.66 | 0 | -34.29 | 0 | 0 | 7.92 | 25.42 | 27.81 | 1.81 | 60.36 | 31.69 | 1.5 | 0 | 0.33 | 1.48 | -1.22 | 0 | 0 | 0.74 | 2.05 | 2.59 | 0.19 | 7.66 | 0.27406 | 0 | 0.031427 | 0.167 | 0 | -0.016977 | 0 | 0 | 0.092723 | 0.19584 | 0.27357 | 0.022338 | 1.04 | 0.47249 | 99.1041 | 0 | 275.223 | 1290.7 | -4029.54 | 505.557 | 1976.35 | 2025.88 | 119.621 | 2262.89 | 1665.03 | 92.1782 | 0 | 0 | 92.1782 | 92.1782 | 17.9 | 0 | 3.57 | 16.42 | -34.28 | 7.92 | 25.44 | 27.81 | 1.81 | 66.59 | 37.89 | 4.02 | 0 | 0.33 | 1.46 | -1.22 | 0.74 | 2.05 | 2.59 | 0.19 | 10.16 | 0.044228 | 0 | 0.031427 | 0.15383 | -0.016977 | 0.092723 | 0.19511 | 0.27357 | 0.022338 | 0.79624 | 0.22948 | BEMCmpMgr 2022.3.0 (2387) | CSE19 0.918.0 EXE | CBECC-Res 2022.3.0 (1302) | Natural Gas | -0.24374 | -0.243 | 9.4 | 16.4 |  |  | 800.906 | 0 | 275.223 | 1309 | 0 | -4029.54 | 0 | 0 | 505.557 | 1973.58 | 2025.88 | 119.621 | 2980.23 | 0 | 0 | 0 | 0 | 0 | 11.46 | 0 | 3.57 | 16.66 | 0 | -34.29 | 0 | 0 | 7.92 | 25.42 | 27.81 | 1.81 | 60.36 | 1.5 | 0 | 0.33 | 1.48 | -1.22 | 0 | 0 | 0.74 | 2.05 | 2.59 | 0.19 | 7.66 | 0.27406 | 0 | 0.031427 | 0.167 | 0 | -0.016977 | 0 | 0 | 0.092723 | 0.19584 | 0.27357 | 0.022338 | 1.04 | 279.591 | 0.3305 | 275.223 | 0 | 2135 | 930.001 | 2637.81 | 297.5 | 6555.46 | 232.761 | 173.049 | 65.4 | 471.21 | 45.13 | 0.05 | 3.57 | 29 | 32.75 | 23.18 | 36.21 | 5.26 | 175.15 | 45.13 | 0.05 | 3.57 | 29 | 32.75 | 23.18 | 36.21 | 5.26 | 175.15 | 10.22 | 0 | 0.33 | 7.22 | 3.02 | 3.87 | 3.38 | 0.53 | 28.57 | 10.22 | 0 | 0.33 | 7.22 | 3.02 | 3.87 | 3.38 | 0.53 | 28.57 | 0.091956 | 0.00045358 | 0.031427 | 0 | 0.35267 | 0.11028 | 0.34625 | 0.084835 | 1.0179 | 40.8 | 19.5 | 34.5 | 48.7 | 19.6 | 38 | 26.8 | 35.6 | 31.69 | 0 | 21.49 | 16.4 | 31.69 | 0 | 7.65 | 70.1 | 3.31 | 0 | 1.97 | 3.84 | 3.31 | 0 | 0.84 | 16.93 | 1 | 1.2005 | 2.4371 |  |  | 4030.72 | 2.4371 | 0.12 | 0.04 | 0.99 | 0.12 | 0.04 | 1.36 |  |  | 1 | 1 | 36 | 29.5166 | 42.0027 | 31.5426 | 54.5785 | 38.3226 |  |  | 194.425 | 0 | 42.7429 | 191.423 | 0 | -157.516 | 0 | 0 | 96.1326 | 264.765 | 335.62 | 24.0421 | 991.634 | 0 | 0 | 0 | 0 | 0 | 23.4208 | 0 | 42.7429 | 188.551 | -157.516 | 96.1326 | 264.824 | 335.62 | 24.0421 | 817.817 | 539.012 | 0 | 0 | 539.012 | 66.5354 | 0.085436 | 42.7429 | 0 | 391.144 | 146.995 | 437.944 | 68.8504 | 1154.3 | 1361.07 | 1011.91 | 382.427 | 2755.4
2023-07-13 17:30 | R:/30129Wilcox/TDS Basecase/2387_autosizeOff_HP/17 Prop Design Tests AE/W17R06.ribd22 | PropDesignTestAE | 6 | 1 | 2100 | Proposed and Standard | PASS | 3.61 | 6 | 2.4 | 32.4 | 4.8 | 30.4 | 249.992 | 56.3291 | 280.199 | 1009.59 | 0 | -4090.04 | 0 | 0 | 505.557 | 2015.54 | 2025.88 | 119.621 | 2172.67 | 1596.11 | 0 | 0 | 0 | 0 | 0 | 0 | 3.65 | 4.28 | 3.6 | 12.32 | 0 | -36.49 | 0 | 0 | 7.5 | 26.15 | 27.25 | 1.73 | 49.99 | 23.85 | 0.51 | 0.06 | 0.34 | 1.14 | -1.31 | 0 | 0 | 0.75 | 2.11 | 2.61 | 0.19 | 6.4 | 0.11928 | 0.013597 | 0.031996 | 0.1172 | 0 | -0.018096 | 0 | 0 | 0.092723 | 0.19943 | 0.27357 | 0.022338 | 0.85203 | 0.28207 | 35.7594 | 71.4425 | 280.199 | 996.144 | -4090.04 | 505.557 | 2018.6 | 2025.88 | 119.621 | 1963.17 | 1383.55 | 35.4133 | 0 | 0 | 35.4133 | 35.4133 | 6.88 | 4.87 | 3.6 | 12.11 | -36.48 | 7.5 | 26.18 | 27.25 | 1.73 | 53.64 | 27.46 | 1.53 | 0.08 | 0.34 | 1.12 | -1.31 | 0.75 | 2.11 | 2.61 | 0.19 | 7.42 | 0.018436 | 0.014071 | 0.031996 | 0.11562 | -0.018096 | 0.092723 | 0.19904 | 0.27357 | 0.022338 | 0.74969 | 0.18012 | BEMCmpMgr 2022.3.0 (2387) | CSE19 0.918.0 EXE | CBECC-Res 2022.3.0 (1302) | Natural Gas | -0.10233 | -0.10195 | 6.8 | 13.1 |  |  | 249.992 | 56.3291 | 280.199 | 1009.59 | 0 | -4090.04 | 0 | 0 | 505.557 | 2015.54 | 2025.88 | 119.621 | 2172.67 | 0 | 0 | 0 | 0 | 0 | 3.65 | 4.28 | 3.6 | 12.32 | 0 | -36.49 | 0 | 0 | 7.5 | 26.15 | 27.25 | 1.73 | 49.99 | 0.51 | 0.06 | 0.34 | 1.14 | -1.31 | 0 | 0 | 0.75 | 2.11 | 2.61 | 0.19 | 6.4 | 0.11928 | 0.013597 | 0.031996 | 0.1172 | 0 | -0.018096 | 0 | 0 | 0.092723 | 0.19943 | 0.27357 | 0.022338 | 0.85203 | 83.9239 | 327.045 | 280.199 | 0 | 2135 | 930.001 | 2637.81 | 297.5 | 6691.48 | 69.8627 | 159.68 | 65.4 | 294.943 | 13.77 | 15.31 | 3.6 | 26.83 | 31.29 | 23.04 | 35.57 | 4.75 | 154.16 | 13.77 | 15.31 | 3.6 | 26.83 | 31.29 | 23.04 | 35.57 | 4.75 | 154.16 | 3.04 | 0.32 | 0.34 | 6.57 | 3.03 | 3.83 | 3.4 | 0.53 | 21.06 | 3.04 | 0.32 | 0.34 | 6.57 | 3.03 | 3.83 | 3.4 | 0.53 | 21.06 | 0.038361 | 0.052392 | 0.031996 | 0 | 0.35267 | 0.11028 | 0.34625 | 0.084835 | 1.0168 | 40.1 | 23.7 | 32.4 | 46.1 | 23.7 | 34.8 | 30.4 | 35.2 | 23.85 | 0 | 21.1 | 6.36 | 23.85 | 0 | 20.13 | 39.38 | 2.05 | 0 | 1.61 | 1.46 | 2.05 | 0 | 0.83 | 9.44 | 1 | 1.0917 | 2.4236 |  |  | 4091.24 | 2.4236 | 0.12 | 0.05 | 0.83 | 0.12 | 0.05 | 0.98 |  |  | 1 | 1 | 36 | 30.5453 | 31.9217 | 32.6408 | 38.5498 | 43.2027 |  |  | 65.7726 | 7.2374 | 43.7823 | 147.622 | 0 | -169.217 | 0 | 0 | 96.4604 | 272.403 | 337.331 | 24.1741 | 825.567 | 0 | 0 | 0 | 0 | 0 | 8.9128 | 10.4144 | 43.7823 | 145.323 | -169.217 | 96.4604 | 272.593 | 337.331 | 24.1741 | 769.774 | 207.079 | 0 | 0 | 207.079 | 22.2921 | 41.9429 | 43.7823 | 0 | 392.539 | 147.863 | 440.272 | 69.2238 | 1157.92 | 408.522 | 933.73 | 382.427 | 1724.68
2023-07-13 17:31 | R:/30129Wilcox/TDS Basecase/2387_autosizeOff_HP/17 Prop Design Tests AE/W17R07.ribd22 | PropDesignTestAE | 7 | 1 | 2100 | Proposed and Standard | PASS | 2.6 | 5.4 | 1.8 | 32.3 | 3.3 | 30.1 | 132.652 | 49.2309 | 279.635 | 988.994 | 0 | -4083.95 | 0 | 0 | 505.557 | 2019.93 | 2025.88 | 119.621 | 2037.55 | 1450.51 | 0 | 0 | 0 | 0 | 0 | 0 | 1.87 | 1.93 | 3.6 | 12.27 | 0 | -35.44 | 0 | 0 | 7.68 | 25.64 | 27.43 | 1.77 | 46.75 | 19.67 | 0.27 | 0.05 | 0.34 | 1.11 | -1.38 | 0 | 0 | 0.74 | 2.11 | 2.6 | 0.19 | 6.03 | 0.044947 | 0.013433 | 0.031931 | 0.11153 | 0 | -0.025095 | 0 | 0 | 0.092723 | 0.20046 | 0.27357 | 0.022338 | 0.76583 | 0.20184 | 20.6375 | 75.5983 | 279.635 | 977.602 | -4083.95 | 505.557 | 2022.79 | 2025.88 | 119.621 | 1943.37 | 1353.47 | 21.6702 | 0 | 0 | 21.6702 | 21.6702 | 4.21 | 2.39 | 3.6 | 12.07 | -35.45 | 7.68 | 25.67 | 27.43 | 1.77 | 49.37 | 22.27 | 0.93 | 0.07 | 0.34 | 1.09 | -1.38 | 0.74 | 2.11 | 2.6 | 0.19 | 6.69 | 0.0078397 | 0.013177 | 0.031931 | 0.1114 | -0.025095 | 0.092723 | 0.20016 | 0.27357 | 0.022338 | 0.72803 | 0.16434 | BEMCmpMgr 2022.3.0 (2387) | CSE19 0.918.0 EXE | CBECC-Res 2022.3.0 (1302) | Natural Gas | -0.0378 | -0.037495 | 5.3 | 11.7 |  |  | 132.652 | 49.2309 | 279.635 | 988.994 | 0 | -4083.95 | 0 | 0 | 505.557 | 2019.93 | 2025.88 | 119.621 | 2037.55 | 0 | 0 | 0 | 0 | 0 | 1.87 | 1.93 | 3.6 | 12.27 | 0 | -35.44 | 0 | 0 | 7.68 | 25.64 | 27.43 | 1.77 | 46.75 | 0.27 | 0.05 | 0.34 | 1.11 | -1.38 | 0 | 0 | 0.74 | 2.11 | 2.6 | 0.19 | 6.03 | 0.044947 | 0.013433 | 0.031931 | 0.11153 | 0 | -0.025095 | 0 | 0 | 0.092723 | 0.20046 | 0.27357 | 0.022338 | 0.76583 | 55.0157 | 344.973 | 279.635 | 0 | 2135 | 930.001 | 2637.81 | 297.5 | 6679.94 | 45.7963 | 159.26 | 65.4 | 270.456 | 9.07 | 8.96 | 3.6 | 26.82 | 32.27 | 23.13 | 35.9 | 5.11 | 144.86 | 9.07 | 8.96 | 3.6 | 26.82 | 32.27 | 23.13 | 35.9 | 5.11 | 144.86 | 1.99 | 0.35 | 0.34 | 6.55 | 3.03 | 3.83 | 3.39 | 0.53 | 20.01 | 1.99 | 0.35 | 0.34 | 6.55 | 3.03 | 3.83 | 3.39 | 0.53 | 20.01 | 0.021387 | 0.055909 | 0.031931 | 0 | 0.35267 | 0.11028 | 0.34625 | 0.084835 | 1.0033 | 40.6 | 24.4 | 32.3 | 46 | 24.5 | 34.1 | 30.1 | 33.4 | 19.67 | 0 | 18.35 | 3.92 | 19.67 | 0 | 13.35 | 35.1 | 1.77 | 0 | 1.54 | 0.89 | 1.77 | 0 | 0.8 | 8.43 | 1 | 1.2337 | 2.5907 |  |  | 4085.15 | 2.5907 | 0.13 | 0.05 | 0.78 | 0.13 | 0.05 | 0.88 |  |  | 1 | 1 | 36 | 30.2756 | 31.1187 | 33.5971 | 37.3141 | 43.7269 |  |  | 34.9695 | 5.8241 | 43.5664 | 143.203 | 0 | -179.188 | 0 | 0 | 96.2197 | 272.655 | 336.411 | 24.1063 | 777.766 | 0 | 0 | 0 | 0 | 0 | 5.0667 | 9.3953 | 43.5664 | 141.246 | -179.188 | 96.2197 | 272.837 | 336.411 | 24.1063 | 749.661 | 126.716 | 0 | 0 | 126.716 | 14.6485 | 45.3649 | 43.5664 | 0 | 391.512 | 147.435 | 439.033 | 69.02 | 1150.58 | 267.794 | 931.27 | 382.427 | 1581.49
2023-07-13 17:32 | R:/30129Wilcox/TDS Basecase/2387_autosizeOff_HP/17 Prop Design Tests AE/W17R08.ribd22 | PropDesignTestAE | 8 | 1 | 2100 | Proposed and Standard | PASS | 3.41 | 3.7 | 1.9 | 26.1 | 2.7 | 29.3 | 121.856 | 480.315 | 280.731 | 933.464 | 0 | -4608.33 | 0 | 0 | 505.557 | 2037.48 | 2025.88 | 119.621 | 1896.58 | 1816.37 | 0 | 0 | 0 | 0 | 0 | 0 | 1.74 | 15.29 | 3.56 | 11.09 | 0 | -44.77 | 0 | 0 | 6.99 | 25.43 | 26.55 | 1.63 | 47.51 | 31.68 | 0.25 | 0.51 | 0.34 | 1.05 | -1.47 | 0 | 0 | 0.75 | 2.13 | 2.61 | 0.19 | 6.36 | 0.05161 | 0.064763 | 0.032056 | 0.10885 | 0 | -0.024273 | 0 | 0 | 0.092723 | 0.20083 | 0.27357 | 0.022338 | 0.82247 | 0.25728 | 23.7544 | 570.46 | 280.731 | 916.199 | -4608.33 | 505.557 | 2041.11 | 2025.88 | 119.621 | 1874.98 | 1791.14 | 18.011 | 0 | 0 | 18.011 | 18.011 | 3.59 | 17.09 | 3.56 | 10.85 | -44.82 | 6.99 | 25.47 | 26.55 | 1.63 | 50.91 | 35.09 | 0.79 | 0.59 | 0.34 | 1.03 | -1.47 | 0.75 | 2.13 | 2.61 | 0.19 | 6.96 | 0.012213 | 0.066898 | 0.032056 | 0.10743 | -0.024273 | 0.092723 | 0.20053 | 0.27357 | 0.022338 | 0.78348 | 0.2186 | BEMCmpMgr 2022.3.0 (2387) | CSE19 0.918.0 EXE | CBECC-Res 2022.3.0 (1302) | Natural Gas | -0.038994 | -0.038687 | 6.7 | 9.7 |  |  | 121.856 | 480.315 | 280.731 | 933.464 | 0 | -4608.33 | 0 | 0 | 505.557 | 2037.48 | 2025.88 | 119.621 | 1896.58 | 0 | 0 | 0 | 0 | 0 | 1.74 | 15.29 | 3.56 | 11.09 | 0 | -44.77 | 0 | 0 | 6.99 | 25.43 | 26.55 | 1.63 | 47.51 | 0.25 | 0.51 | 0.34 | 1.05 | -1.47 | 0 | 0 | 0.75 | 2.13 | 2.61 | 0.19 | 6.36 | 0.05161 | 0.064763 | 0.032056 | 0.10885 | 0 | -0.024273 | 0 | 0 | 0.092723 | 0.20083 | 0.27357 | 0.022338 | 0.82247 | 70.5691 | 1874.75 | 280.731 | 0 | 2135 | 930.001 | 2637.81 | 297.5 | 8226.37 | 58.7452 | 155.248 | 65.4 | 279.393 | 11.59 | 49.56 | 3.56 | 26.11 | 29.32 | 22.85 | 34.72 | 4.21 | 181.92 | 11.59 | 49.56 | 3.56 | 26.11 | 29.32 | 22.85 | 34.72 | 4.21 | 181.92 | 2.57 | 1.66 | 0.34 | 6.38 | 3.03 | 3.83 | 3.4 | 0.53 | 21.74 | 2.57 | 1.66 | 0.34 | 6.38 | 3.03 | 3.83 | 3.4 | 0.53 | 21.74 | 0.032516 | 0.20173 | 0.032056 | 0 | 0.35267 | 0.11028 | 0.34625 | 0.084835 | 1.1603 | 34.9 | 24.6 | 26.1 | 38.6 | 24.6 | 28 | 29.3 | 32 | 31.68 | 0 | 31.85 | 3.24 | 31.68 | 0 | 54.14 | 36.68 | 2.15 | 0 | 2.01 | 0.74 | 2.15 | 0 | 2.15 | 8.8 | 1 | 1.1999 | 2.8198 |  |  | 4609.68 | 2.8198 | 0.14 | 0.05 | 0.82 | 0.14 | 0.05 | 0.91 |  |  | 1 | 1 | 36 | 24.9138 | 28.2528 | 27.7663 | 43.4899 | 59.9406 |  |  | 32.3406 | 66.2392 | 43.8653 | 136.517 | 0 | -190.407 | 0 | 0 | 96.4604 | 275.502 | 337.331 | 24.1741 | 822.023 | 0 | 0 | 0 | 0 | 0 | 6.1452 | 75.752 | 43.8653 | 133.368 | -190.407 | 96.4604 | 275.725 | 337.331 | 24.1741 | 802.414 | 105.319 | 0 | 0 | 105.319 | 18.8829 | 215.244 | 43.8653 | 0 | 392.539 | 147.863 | 440.272 | 69.2238 | 1327.89 | 343.513 | 907.811 | 382.427 | 1633.75
2023-07-13 17:33 | R:/30129Wilcox/TDS Basecase/2387_autosizeOff_HP/17 Prop Design Tests AE/W17R09.ribd22 | PropDesignTestAE | 9 | 1 | 2100 | Proposed and Standard | PASS | 4.72 | 4.9 | 2.5 | 27.6 | 4.2 | 28.9 | 263.491 | 438.423 | 279.34 | 970.186 | 0 | -4580.89 | 0 | 0 | 505.557 | 2029.09 | 2025.88 | 119.621 | 2050.7 | 1951.44 | 0 | 0 | 0 | 0 | 0 | 0 | 3.76 | 14.96 | 3.54 | 11.59 | 0 | -42.55 | 0 | 0 | 7.03 | 25.35 | 26.51 | 1.63 | 51.82 | 33.85 | 0.53 | 0.49 | 0.34 | 1.1 | -1.45 | 0 | 0 | 0.75 | 2.12 | 2.61 | 0.19 | 6.68 | 0.11844 | 0.072799 | 0.031897 | 0.11236 | 0 | -0.020641 | 0 | 0 | 0.092723 | 0.20044 | 0.27357 | 0.022338 | 0.90392 | 0.33549 | 38.59 | 540.223 | 279.34 | 951.786 | -4580.89 | 505.557 | 2032.69 | 2025.88 | 119.621 | 1912.8 | 1809.94 | 33.8913 | 0 | 0 | 33.8913 | 33.8913 | 6.63 | 17.02 | 3.54 | 11.38 | -42.6 | 7.03 | 25.39 | 26.51 | 1.63 | 56.53 | 38.57 | 1.46 | 0.57 | 0.34 | 1.08 | -1.45 | 0.75 | 2.12 | 2.61 | 0.19 | 7.67 | 0.018921 | 0.076265 | 0.031897 | 0.10844 | -0.020641 | 0.092723 | 0.20004 | 0.27357 | 0.022338 | 0.80355 | 0.23553 | BEMCmpMgr 2022.3.0 (2387) | CSE19 0.918.0 EXE | CBECC-Res 2022.3.0 (1302) | Natural Gas | -0.10036 | -0.099966 | 8.3 | 12.2 |  |  | 263.491 | 438.423 | 279.34 | 970.186 | 0 | -4580.89 | 0 | 0 | 505.557 | 2029.09 | 2025.88 | 119.621 | 2050.7 | 0 | 0 | 0 | 0 | 0 | 3.76 | 14.96 | 3.54 | 11.59 | 0 | -42.55 | 0 | 0 | 7.03 | 25.35 | 26.51 | 1.63 | 51.82 | 0.53 | 0.49 | 0.34 | 1.1 | -1.45 | 0 | 0 | 0.75 | 2.12 | 2.61 | 0.19 | 6.68 | 0.11844 | 0.072799 | 0.031897 | 0.11236 | 0 | -0.020641 | 0 | 0 | 0.092723 | 0.20044 | 0.27357 | 0.022338 | 0.90392 | 108.278 | 1723.49 | 279.34 | 0 | 2135 | 930.001 | 2637.81 | 297.5 | 8111.42 | 90.1632 | 156.542 | 65.4 | 312.105 | 17.72 | 49.05 | 3.54 | 26.34 | 29.49 | 22.85 | 34.75 | 4.2 | 187.94 | 17.72 | 49.05 | 3.54 | 26.34 | 29.49 | 22.85 | 34.75 | 4.2 | 187.94 | 3.93 | 1.65 | 0.34 | 6.44 | 3.03 | 3.83 | 3.4 | 0.53 | 23.15 | 3.93 | 1.65 | 0.34 | 6.44 | 3.03 | 3.83 | 3.4 | 0.53 | 23.15 | 0.044708 | 0.22224 | 0.031897 | 0 | 0.35267 | 0.11028 | 0.34625 | 0.084835 | 1.1929 | 35 | 22.6 | 27.6 | 39.9 | 22.6 | 30.1 | 28.9 | 33.1 | 33.85 | 0 | 32.49 | 6.08 | 33.85 | 0 | 54.13 | 42.52 | 2.46 | 0 | 2.06 | 1.39 | 2.46 | 0 | 2.21 | 10.15 | 1 | 1.1286 | 2.686 |  |  | 4582.23 | 2.686 | 0.14 | 0.05 | 0.86 | 0.14 | 0.05 | 1.01 |  |  | 1 | 1 | 36 | 25.7748 | 28.9884 | 28.0788 | 44.8103 | 62.1579 |  |  | 68.5233 | 63.0304 | 43.6479 | 142.45 | 0 | -187.035 | 0 | 0 | 96.4604 | 274.277 | 337.331 | 24.1741 | 862.858 | 0 | 0 | 0 | 0 | 0 | 9.6668 | 74.1265 | 43.6479 | 139.451 | -187.035 | 96.4604 | 274.487 | 337.331 | 24.1741 | 812.309 | 198.18 | 0 | 0 | 198.18 | 28.3697 | 213.236 | 43.6479 | 0 | 392.539 | 147.863 | 440.272 | 69.2238 | 1335.15 | 527.23 | 915.38 | 382.427 | 1825.04
2023-07-13 17:34 | R:/30129Wilcox/TDS Basecase/2387_autosizeOff_HP/17 Prop Design Tests AE/W17R10.ribd22 | PropDesignTestAE | 10 | 1 | 2100 | Proposed and Standard | PASS | 5.84 | 5.3 | 2.8 | 27.7 | 5.8 | 28.8 | 475.133 | 714.944 | 278.413 | 987.547 | 0 | -4899.52 | 0 | 0 | 505.557 | 2030.41 | 2025.88 | 119.621 | 2237.99 | 2456.04 | 0 | 0 | 0 | 0 | 0 | 0 | 6.74 | 17.81 | 3.52 | 11.78 | 0 | -44.37 | 0 | 0 | 7.21 | 25.49 | 26.65 | 1.68 | 56.51 | 39.85 | 0.97 | 0.73 | 0.34 | 1.13 | -1.56 | 0 | 0 | 0.75 | 2.12 | 2.61 | 0.19 | 7.28 | 0.19423 | 0.086778 | 0.031792 | 0.12365 | 0 | -0.023714 | 0 | 0 | 0.092723 | 0.19973 | 0.27357 | 0.022338 | 1.0011 | 0.43645 | 63.2848 | 832.684 | 278.413 | 970.849 | -4899.52 | 505.557 | 2033.47 | 2025.88 | 119.621 | 1930.24 | 2145.23 | 54.9731 | 0 | 0 | 54.9731 | 54.9731 | 10.77 | 19.85 | 3.52 | 11.55 | -44.45 | 7.21 | 25.52 | 26.65 | 1.68 | 62.3 | 45.69 | 2.38 | 0.81 | 0.34 | 1.11 | -1.56 | 0.75 | 2.12 | 2.61 | 0.19 | 8.75 | 0.026544 | 0.088767 | 0.031792 | 0.12466 | -0.023714 | 0.092723 | 0.19924 | 0.27357 | 0.022338 | 0.83592 | 0.27177 | BEMCmpMgr 2022.3.0 (2387) | CSE19 0.918.0 EXE | CBECC-Res 2022.3.0 (1302) | Natural Gas | -0.16517 | -0.16468 | 9.3 | 12.8 |  |  | 475.133 | 714.944 | 278.413 | 987.547 | 0 | -4899.52 | 0 | 0 | 505.557 | 2030.41 | 2025.88 | 119.621 | 2237.99 | 0 | 0 | 0 | 0 | 0 | 6.74 | 17.81 | 3.52 | 11.78 | 0 | -44.37 | 0 | 0 | 7.21 | 25.49 | 26.65 | 1.68 | 56.51 | 0.97 | 0.73 | 0.34 | 1.13 | -1.56 | 0 | 0 | 0.75 | 2.12 | 2.61 | 0.19 | 7.28 | 0.19423 | 0.086778 | 0.031792 | 0.12365 | 0 | -0.023714 | 0 | 0 | 0.092723 | 0.19973 | 0.27357 | 0.022338 | 1.0011 | 150.687 | 2534.3 | 278.413 | 0 | 2135 | 930.001 | 2637.81 | 297.5 | 8963.71 | 125.482 | 156.053 | 65.4 | 346.935 | 24.68 | 56.75 | 3.52 | 26.31 | 30.37 | 22.86 | 34.97 | 4.59 | 204.05 | 24.68 | 56.75 | 3.52 | 26.31 | 30.37 | 22.86 | 34.97 | 4.59 | 204.05 | 5.47 | 2.27 | 0.34 | 6.42 | 3.03 | 3.83 | 3.4 | 0.53 | 25.29 | 5.47 | 2.27 | 0.34 | 6.42 | 3.03 | 3.83 | 3.4 | 0.53 | 25.29 | 0.05967 | 0.24584 | 0.031792 | 0 | 0.35267 | 0.11028 | 0.34625 | 0.084835 | 1.2313 | 35.8 | 21.7 | 27.7 | 41.1 | 21.8 | 30.5 | 28.8 | 34.6 | 39.85 | 0 | 35.81 | 9.88 | 39.85 | 0 | 62.4 | 48.86 | 3.17 | 0 | 2.38 | 2.26 | 3.17 | 0 | 2.92 | 11.58 | 1 | 1.1727 | 2.8732 |  |  | 4900.96 | 2.8732 | 0.15 | 0.05 | 0.94 | 0.15 | 0.05 | 1.16 |  |  | 1 | 1 | 36 | 27.9245 | 30.8674 | 30.2647 | 47.7975 | 68.8946 |  |  | 126.105 | 93.9266 | 43.5032 | 145.677 | 0 | -202.488 | 0 | 0 | 96.4604 | 274.235 | 337.331 | 24.1741 | 938.924 | 0 | 0 | 0 | 0 | 0 | 15.8592 | 104.72 | 43.5032 | 143.001 | -202.488 | 96.4604 | 274.318 | 337.331 | 24.1741 | 836.878 | 321.455 | 0 | 0 | 321.455 | 39.8413 | 294.178 | 43.5032 | 0 | 392.539 | 147.863 | 440.272 | 69.2238 | 1427.42 | 733.758 | 912.519 | 382.427 | 2028.7
2023-07-13 17:35 | R:/30129Wilcox/TDS Basecase/2387_autosizeOff_HP/17 Prop Design Tests AE/W17R11.ribd22 | PropDesignTestAE | 11 | 1 | 2100 | Proposed and Standard | PASS | 13.39 | 7.6 | 4.9 | 30.2 | 12.4 | 28.2 | 1502.7 | 1045.47 | 277.42 | 1171.53 | 0 | -5343.09 | 0 | 0 | 505.557 | 2019.25 | 2025.88 | 119.621 | 3324.34 | 3997.12 | 0 | 0 | 0 | 0 | 0 | 0 | 20.97 | 27.28 | 3.57 | 14.46 | 0 | -45.86 | 0 | 0 | 7.4 | 25.9 | 27.08 | 1.72 | 82.52 | 66.28 | 2.86 | 1.11 | 0.33 | 1.39 | -1.39 | 0 | 0 | 0.74 | 2.09 | 2.59 | 0.19 | 9.91 | 0.47901 | 0.10748 | 0.031678 | 0.16582 | 0 | -0.010566 | 0 | 0 | 0.092723 | 0.19743 | 0.27357 | 0.022338 | 1.3595 | 0.78398 | 162.187 | 1189.95 | 277.42 | 1138.19 | -5343.09 | 505.557 | 2021.13 | 2025.88 | 119.621 | 2096.85 | 2767.75 | 165.286 | 0 | 0 | 165.286 | 165.286 | 31.74 | 30.27 | 3.57 | 14.09 | -45.89 | 7.4 | 25.91 | 27.08 | 1.72 | 95.89 | 79.67 | 7.17 | 1.22 | 0.33 | 1.34 | -1.39 | 0.74 | 2.09 | 2.59 | 0.19 | 14.28 | 0.05633 | 0.1091 | 0.031678 | 0.15586 | -0.010566 | 0.092723 | 0.19687 | 0.27357 | 0.022338 | 0.9279 | 0.35296 | BEMCmpMgr 2022.3.0 (2387) | CSE19 0.918.0 EXE | CBECC-Res 2022.3.0 (1302) | Natural Gas | -0.43157 | -0.43102 | 13.9 | 16.8 |  |  | 1502.7 | 1045.47 | 277.42 | 1171.53 | 0 | -5343.09 | 0 | 0 | 505.557 | 2019.25 | 2025.88 | 119.621 | 3324.34 | 0 | 0 | 0 | 0 | 0 | 20.97 | 27.28 | 3.57 | 14.46 | 0 | -45.86 | 0 | 0 | 7.4 | 25.9 | 27.08 | 1.72 | 82.52 | 2.86 | 1.11 | 0.33 | 1.39 | -1.39 | 0 | 0 | 0.74 | 2.09 | 2.59 | 0.19 | 9.91 | 0.47901 | 0.10748 | 0.031678 | 0.16582 | 0 | -0.010566 | 0 | 0 | 0.092723 | 0.19743 | 0.27357 | 0.022338 | 1.3595 | 381.457 | 3572.5 | 277.42 | 0 | 2135 | 930.001 | 2637.81 | 297.5 | 10231.7 | 317.582 | 159.187 | 65.4 | 542.169 | 61.98 | 85.22 | 3.57 | 26.86 | 31.65 | 23.06 | 35.79 | 4.9 | 273.03 | 61.98 | 85.22 | 3.57 | 26.86 | 31.65 | 23.06 | 35.79 | 4.9 | 273.03 | 13.94 | 3.45 | 0.33 | 6.64 | 3.02 | 3.87 | 3.38 | 0.53 | 35.16 | 13.94 | 3.45 | 0.33 | 6.64 | 3.02 | 3.87 | 3.38 | 0.53 | 35.16 | 0.11556 | 0.31209 | 0.031678 | 0 | 0.35267 | 0.11028 | 0.34625 | 0.084835 | 1.3534 | 37.3 | 16.8 | 30.2 | 44.9 | 16.8 | 35.1 | 28.2 | 40.6 | 66.28 | 0 | 50.16 | 29.51 | 66.28 | 0 | 94.06 | 83.57 | 5.69 | 0 | 3.17 | 6.89 | 5.69 | 0 | 4.48 | 19.88 | 1 | 1.2418 | 3.5144 |  |  | 5344.65 | 3.5144 | 0.14 | 0.05 | 1.28 | 0.13 | 0.05 | 1.92 |  |  | 1 | 1 | 36 | 30.25 | 36.5452 | 33.5995 | 56.7737 | 77.4797 |  |  | 369.482 | 143.077 | 43.0841 | 179.631 | 0 | -180.467 | 0 | 0 | 96.1326 | 270.773 | 335.62 | 24.0421 | 1281.37 | 0 | 0 | 0 | 0 | 0 | 36.3011 | 157.355 | 43.0841 | 173.502 | -180.467 | 96.1326 | 270.71 | 335.62 | 24.0421 | 956.279 | 966.509 | 0 | 0 | 966.509 | 91.04 | 446.866 | 43.0841 | 0 | 391.144 | 146.995 | 437.944 | 68.8504 | 1625.92 | 1857.06 | 930.844 | 382.427 | 3170.33
2023-07-13 17:36 | R:/30129Wilcox/TDS Basecase/2387_autosizeOff_HP/17 Prop Design Tests AE/W17R12.ribd22 | PropDesignTestAE | 12 | 1 | 2100 | Proposed and Standard | PASS | 13.73 | 9.5 | 5.7 | 30.8 | 12.6 | 28.2 | 1372.19 | 241.723 | 277.073 | 1213.46 | 0 | -4441.75 | 0 | 0 | 505.557 | 1999.37 | 2025.88 | 119.621 | 3313.12 | 3104.44 | 0 | 0 | 0 | 0 | 0 | 0 | 19.57 | 11.73 | 3.56 | 14.99 | 0 | -37.96 | 0 | 0 | 7.43 | 25.67 | 27.07 | 1.72 | 73.78 | 49.85 | 2.65 | 0.33 | 0.33 | 1.42 | -1.1 | 0 | 0 | 0.74 | 2.07 | 2.59 | 0.19 | 9.22 | 0.53988 | 0.045612 | 0.031639 | 0.18316 | 0 | -0.010629 | 0 | 0 | 0.092723 | 0.19652 | 0.27357 | 0.022338 | 1.3748 | 0.80028 | 144.01 | 331.657 | 277.073 | 1186.97 | -4441.75 | 505.557 | 2002.7 | 2025.88 | 119.621 | 2151.72 | 1939.71 | 155.489 | 0 | 0 | 155.489 | 155.489 | 29.79 | 15.57 | 3.56 | 14.66 | -37.97 | 7.43 | 25.7 | 27.07 | 1.72 | 87.53 | 63.58 | 6.73 | 0.43 | 0.33 | 1.38 | -1.1 | 0.74 | 2.07 | 2.59 | 0.19 | 13.36 | 0.059861 | 0.050504 | 0.031639 | 0.17858 | -0.010629 | 0.092723 | 0.19594 | 0.27357 | 0.022338 | 0.89452 | 0.32059 | BEMCmpMgr 2022.3.0 (2387) | CSE19 0.918.0 EXE | CBECC-Res 2022.3.0 (1302) | Natural Gas | -0.48028 | -0.4797 | 15.7 | 21.6 |  |  | 1372.19 | 241.723 | 277.073 | 1213.46 | 0 | -4441.75 | 0 | 0 | 505.557 | 1999.37 | 2025.88 | 119.621 | 3313.12 | 0 | 0 | 0 | 0 | 0 | 19.57 | 11.73 | 3.56 | 14.99 | 0 | -37.96 | 0 | 0 | 7.43 | 25.67 | 27.07 | 1.72 | 73.78 | 2.65 | 0.33 | 0.33 | 1.42 | -1.1 | 0 | 0 | 0.74 | 2.07 | 2.59 | 0.19 | 9.22 | 0.53988 | 0.045612 | 0.031639 | 0.18316 | 0 | -0.010629 | 0 | 0 | 0.092723 | 0.19652 | 0.27357 | 0.022338 | 1.3748 | 356.271 | 1468.2 | 277.073 | 0 | 2135 | 930.001 | 2637.81 | 297.5 | 8101.85 | 296.568 | 164.777 | 65.4 | 526.745 | 57.97 | 54.6 | 3.56 | 27.73 | 31.89 | 23.06 | 35.82 | 4.86 | 239.49 | 57.97 | 54.6 | 3.56 | 27.73 | 31.89 | 23.06 | 35.82 | 4.86 | 239.49 | 13.04 | 1.71 | 0.33 | 6.87 | 3.02 | 3.87 | 3.38 | 0.53 | 32.75 | 13.04 | 1.71 | 0.33 | 6.87 | 3.02 | 3.87 | 3.38 | 0.53 | 32.75 | 0.12623 | 0.20453 | 0.031639 | 0 | 0.35267 | 0.11028 | 0.34625 | 0.084835 | 1.2564 | 34.7 | 15.9 | 30.8 | 44.2 | 15.9 | 36.5 | 28.2 | 40.8 | 49.85 | 0 | 35.81 | 27.77 | 49.85 | 0 | 63.17 | 80.69 | 4.73 | 0 | 2.39 | 6.48 | 4.73 | 0 | 2.71 | 19.24 | 1 | 1.1737 | 2.8403 |  |  | 4443.05 | 2.8403 | 0.11 | 0.03 | 1.19 | 0.11 | 0.03 | 1.8 |  |  | 1 | 1 | 36 | 25.1655 | 36.6503 | 28.462 | 56.7387 | 65.5586 |  |  | 343.063 | 42.9242 | 43.0303 | 183.203 | 0 | -142.813 | 0 | 0 | 96.1326 | 268.361 | 335.62 | 24.0421 | 1193.56 | 0 | 0 | 0 | 0 | 0 | 32.5995 | 56.1055 | 43.0303 | 179.127 | -142.813 | 96.1326 | 268.482 | 335.62 | 24.0421 | 892.326 | 909.219 | 0 | 0 | 909.219 | 87.1017 | 220.993 | 43.0303 | 0 | 391.144 | 146.995 | 437.944 | 68.8504 | 1396.06 | 1734.18 | 963.536 | 382.427 | 3080.14
2023-07-13 17:36 | R:/30129Wilcox/TDS Basecase/2387_autosizeOff_HP/17 Prop Design Tests AE/W17R13.ribd22 | PropDesignTestAE | 13 | 1 | 2100 | Proposed and Standard | PASS | 9.57 | 5.4 | 3.5 | 28.8 | 8.9 | 29.2 | 991.095 | 1500.72 | 278.413 | 1035.52 | 0 | -5799.48 | 0 | 0 | 505.557 | 2038.13 | 2025.88 | 119.621 | 2695.46 | 3805.74 | 0 | 0 | 0 | 0 | 0 | 0 | 14.31 | 35.72 | 3.57 | 12.71 | 0 | -50.35 | 0 | 0 | 7.4 | 26.26 | 26.95 | 1.69 | 78.26 | 66.31 | 1.98 | 1.56 | 0.33 | 1.21 | -1.49 | 0 | 0 | 0.74 | 2.11 | 2.59 | 0.19 | 9.22 | 0.4216 | 0.14776 | 0.031792 | 0.15131 | 0 | -0.021038 | 0 | 0 | 0.092723 | 0.19831 | 0.27357 | 0.022338 | 1.3184 | 0.75246 | 116.282 | 1668.44 | 278.413 | 1009.4 | -5799.48 | 505.557 | 2040.63 | 2025.88 | 119.621 | 1964.75 | 3072.53 | 108.929 | 0 | 0 | 108.929 | 108.929 | 21.18 | 38.73 | 3.57 | 12.4 | -50.42 | 7.4 | 26.29 | 26.95 | 1.69 | 87.79 | 75.88 | 4.75 | 1.66 | 0.33 | 1.18 | -1.49 | 0.74 | 2.11 | 2.59 | 0.19 | 12.06 | 0.050721 | 0.14939 | 0.031792 | 0.143 | -0.021038 | 0.092723 | 0.19781 | 0.27357 | 0.022338 | 0.9403 | 0.3749 | BEMCmpMgr 2022.3.0 (2387) | CSE19 0.918.0 EXE | CBECC-Res 2022.3.0 (1302) | Natural Gas | -0.37806 | -0.37756 | 10.9 | 12.6 |  |  | 991.095 | 1500.72 | 278.413 | 1035.52 | 0 | -5799.48 | 0 | 0 | 505.557 | 2038.13 | 2025.88 | 119.621 | 2695.46 | 0 | 0 | 0 | 0 | 0 | 14.31 | 35.72 | 3.57 | 12.71 | 0 | -50.35 | 0 | 0 | 7.4 | 26.26 | 26.95 | 1.69 | 78.26 | 1.98 | 1.56 | 0.33 | 1.21 | -1.49 | 0 | 0 | 0.74 | 2.11 | 2.59 | 0.19 | 9.22 | 0.4216 | 0.14776 | 0.031792 | 0.15131 | 0 | -0.021038 | 0 | 0 | 0.092723 | 0.19831 | 0.27357 | 0.022338 | 1.3184 | 260.05 | 4735.38 | 278.413 | 0 | 2135 | 930.001 | 2637.81 | 297.5 | 11274.2 | 216.502 | 155.109 | 65.4 | 437.011 | 42.53 | 104.68 | 3.57 | 26.18 | 31.75 | 23.03 | 35.69 | 4.52 | 271.95 | 42.53 | 104.68 | 3.57 | 26.18 | 31.75 | 23.03 | 35.69 | 4.52 | 271.95 | 9.54 | 4.48 | 0.33 | 6.47 | 3.02 | 3.87 | 3.38 | 0.53 | 31.62 | 9.54 | 4.48 | 0.33 | 6.47 | 3.02 | 3.87 | 3.38 | 0.53 | 31.62 | 0.1021 | 0.40439 | 0.031792 | 0 | 0.35267 | 0.11028 | 0.34625 | 0.084835 | 1.4323 | 37.5 | 18.5 | 28.8 | 42.9 | 18.5 | 32.3 | 29.2 | 38.1 | 66.31 | 0 | 56.35 | 19.53 | 66.31 | 0 | 111.97 | 64.99 | 5.08 | 0 | 3.38 | 4.54 | 5.08 | 0 | 5.32 | 15.5 | 1 | 1.2196 | 3.6589 |  |  | 5801.18 | 3.6589 | 0.15 | 0.04 | 1.19 | 0.15 | 0.04 | 1.61 |  |  | 1 | 1 | 36 | 30.2601 | 34.9638 | 32.927 | 54.0875 | 74.6761 |  |  | 256.065 | 201.251 | 43.2384 | 156.553 | 0 | -192.334 | 0 | 0 | 96.1326 | 273.574 | 335.62 | 24.0421 | 1194.14 | 0 | 0 | 0 | 0 | 0 | 27.3093 | 215.242 | 43.2384 | 152.069 | -192.334 | 96.1326 | 273.619 | 335.62 | 24.0421 | 974.938 | 636.96 | 0 | 0 | 636.96 | 65.8378 | 579.719 | 43.2384 | 0 | 391.144 | 146.995 | 437.944 | 68.8504 | 1733.73 | 1266 | 906.997 | 382.427 | 2555.42
2023-07-13 17:37 | R:/30129Wilcox/TDS Basecase/2387_autosizeOff_HP/17 Prop Design Tests AE/W17R14.ribd22 | PropDesignTestAE | 14 | 1 | 2100 | Proposed and Standard | PASS | 10.36 | 6.5 | 4 | 29.4 | 10.3 | 28.7 | 1429.59 | 944.762 | 275.608 | 1241.61 | 0 | -5227.68 | 0 | 0 | 505.557 | 2014.88 | 2025.88 | 119.621 | 3329.83 | 3891.57 | 0 | 0 | 0 | 0 | 0 | 0 | 20.07 | 22.95 | 3.47 | 15.24 | 0 | -47.93 | 0 | 0 | 7.02 | 25.37 | 26.28 | 1.63 | 74.1 | 61.73 | 2.88 | 0.91 | 0.33 | 1.54 | -1.69 | 0 | 0 | 0.75 | 2.09 | 2.61 | 0.19 | 9.61 | 0.54756 | 0.084262 | 0.031471 | 0.24749 | 0 | -0.023739 | 0 | 0 | 0.092723 | 0.1967 | 0.27357 | 0.022338 | 1.4724 | 0.91079 | 148.687 | 1097.27 | 275.608 | 1190.09 | -5227.68 | 505.557 | 2016.66 | 2025.88 | 119.621 | 2151.7 | 2711.66 | 146.859 | 0 | 0 | 146.859 | 146.859 | 28.36 | 25.7 | 3.47 | 14.56 | -47.99 | 7.02 | 25.38 | 26.28 | 1.63 | 84.41 | 72.09 | 6.31 | 1 | 0.33 | 1.46 | -1.69 | 0.75 | 2.09 | 2.61 | 0.19 | 13.05 | 0.067648 | 0.086095 | 0.031471 | 0.22111 | -0.023739 | 0.092723 | 0.196 | 0.27357 | 0.022338 | 0.96721 | 0.40632 | BEMCmpMgr 2022.3.0 (2387) | CSE19 0.918.0 EXE | CBECC-Res 2022.3.0 (1302) | Natural Gas | -0.50516 | -0.50447 | 12.2 | 14.4 |  |  | 1429.59 | 944.762 | 275.608 | 1241.61 | 0 | -5227.68 | 0 | 0 | 505.557 | 2014.88 | 2025.88 | 119.621 | 3329.83 | 0 | 0 | 0 | 0 | 0 | 20.07 | 22.95 | 3.47 | 15.24 | 0 | -47.93 | 0 | 0 | 7.02 | 25.37 | 26.28 | 1.63 | 74.1 | 2.88 | 0.91 | 0.33 | 1.54 | -1.69 | 0 | 0 | 0.75 | 2.09 | 2.61 | 0.19 | 9.61 | 0.54756 | 0.084262 | 0.031471 | 0.24749 | 0 | -0.023739 | 0 | 0 | 0.092723 | 0.1967 | 0.27357 | 0.022338 | 1.4724 | 361.171 | 3107.14 | 275.608 | 0 | 2135 | 930.001 | 2637.81 | 297.5 | 9744.24 | 301.025 | 160.149 | 65.4 | 526.574 | 58.92 | 71.2 | 3.47 | 27.08 | 29.87 | 22.78 | 34.67 | 4.39 | 252.38 | 58.92 | 71.2 | 3.47 | 27.08 | 29.87 | 22.78 | 34.67 | 4.39 | 252.38 | 13.09 | 2.67 | 0.33 | 6.59 | 3.03 | 3.83 | 3.4 | 0.53 | 33.47 | 13.09 | 2.67 | 0.33 | 6.59 | 3.03 | 3.83 | 3.4 | 0.53 | 33.47 | 0.13315 | 0.24015 | 0.031471 | 0 | 0.35267 | 0.11028 | 0.34625 | 0.084835 | 1.2988 | 38.4 | 19 | 29.4 | 44.9 | 19.1 | 33.4 | 28.7 | 39 | 61.73 | 0 | 45.79 | 26.3 | 61.73 | 0 | 79.69 | 80.98 | 5.66 | 0 | 3.06 | 6.04 | 5.66 | 0 | 3.71 | 18.97 | 1 | 1.1415 | 2.8424 |  |  | 5229.21 | 2.8424 | 0.16 | 0.06 | 1.24 | 0.16 | 0.06 | 1.77 |  |  | 1 | 1 | 36 | 27.0329 | 40.0359 | 30.0569 | 62.5791 | 67.991 |  |  | 372.748 | 117.646 | 43.0648 | 198.926 | 0 | -218.155 | 0 | 0 | 96.4604 | 271.084 | 337.331 | 24.1741 | 1243.28 | 0 | 0 | 0 | 0 | 0 | 35.0281 | 129.455 | 43.0648 | 189.212 | -218.155 | 96.4604 | 270.994 | 337.331 | 24.1741 | 907.565 | 858.758 | 0 | 0 | 858.758 | 92.1296 | 345.044 | 43.0648 | 0 | 392.539 | 147.863 | 440.272 | 69.2238 | 1530.14 | 1760.24 | 936.469 | 382.427 | 3079.14
2023-07-13 17:38 | R:/30129Wilcox/TDS Basecase/2387_autosizeOff_HP/17 Prop Design Tests AE/W17R15.ribd22 | PropDesignTestAE | 15 | 1 | 2100 | Proposed and Standard | PASS | 2.82 | 1.4 | 0.9 | 22.4 | 0.7 | 29.4 | 32.5328 | 3858.27 | 277.42 | 667.066 | 0 | -8153.37 | 0 | 0 | 505.557 | 2097.59 | 2025.88 | 119.621 | 1430.56 | 4835.28 | 0 | 0 | 0 | 0 | 0 | 0 | 0.47 | 65.06 | 3.5 | 7.93 | 0 | -72.92 | 0 | 0 | 7.15 | 26.01 | 26.39 | 1.65 | 65.24 | 76.96 | 0.07 | 3.4 | 0.33 | 0.77 | -2.67 | 0 | 0 | 0.75 | 2.19 | 2.61 | 0.19 | 7.64 | 0.014077 | 0.25965 | 0.031678 | 0.084568 | 0 | -0.044148 | 0 | 0 | 0.092723 | 0.20412 | 0.27357 | 0.022338 | 0.93857 | 0.38998 | 18.4147 | 4054.14 | 277.42 | 654.354 | -8153.37 | 505.557 | 2099.86 | 2025.88 | 119.621 | 1601.88 | 5004.33 | 2.9433 | 0 | 0 | 2.9433 | 2.9433 | 0.8 | 67.68 | 3.5 | 7.8 | -73.02 | 7.15 | 26.03 | 26.39 | 1.65 | 67.98 | 79.78 | 0.16 | 3.5 | 0.33 | 0.76 | -2.67 | 0.75 | 2.19 | 2.61 | 0.19 | 7.82 | 0.0093068 | 0.26066 | 0.031678 | 0.084147 | -0.044148 | 0.092723 | 0.20383 | 0.27357 | 0.022338 | 0.9341 | 0.38579 | BEMCmpMgr 2022.3.0 (2387) | CSE19 0.918.0 EXE | CBECC-Res 2022.3.0 (1302) | Natural Gas | -0.0044752 | -0.0041853 | 4 | 3.5 |  |  | 32.5328 | 3858.27 | 277.42 | 667.066 | 0 | -8153.37 | 0 | 0 | 505.557 | 2097.59 | 2025.88 | 119.621 | 1430.56 | 0 | 0 | 0 | 0 | 0 | 0.47 | 65.06 | 3.5 | 7.93 | 0 | -72.92 | 0 | 0 | 7.15 | 26.01 | 26.39 | 1.65 | 65.24 | 0.07 | 3.4 | 0.33 | 0.77 | -2.67 | 0 | 0 | 0.75 | 2.19 | 2.61 | 0.19 | 7.64 | 0.014077 | 0.25965 | 0.031678 | 0.084568 | 0 | -0.044148 | 0 | 0 | 0.092723 | 0.20412 | 0.27357 | 0.022338 | 0.93857 | 30.1613 | 9887.69 | 277.42 | 0 | 2135 | 930.001 | 2637.81 | 297.5 | 16195.6 | 25.1123 | 131.741 | 65.4 | 222.253 | 4.97 | 168.31 | 3.5 | 22.33 | 30.58 | 22.82 | 34.9 | 4.41 | 291.82 | 4.97 | 168.31 | 3.5 | 22.33 | 30.58 | 22.82 | 34.9 | 4.41 | 291.82 | 1.09 | 8.32 | 0.33 | 5.42 | 3.03 | 3.83 | 3.4 | 0.53 | 25.95 | 1.09 | 8.32 | 0.33 | 5.42 | 3.03 | 3.83 | 3.4 | 0.53 | 25.95 | 0.018213 | 0.6217 | 0.031678 | 0 | 0.35267 | 0.11028 | 0.34625 | 0.084835 | 1.5656 | 38.7 | 24.9 | 22.4 | 40.1 | 25 | 23.3 | 29.4 | 30.1 | 76.96 | 0 | 79.25 | 0.53 | 76.96 | 0 | 172.26 | 26.85 | 4.57 | 0 | 4.63 | 0.12 | 4.57 | 0 | 8.71 | 6.45 | 1 | 1.1669 | 4.7727 |  |  | 8155.76 | 4.7727 | 0.21 | 0.14 | 0.99 | 0.21 | 0.14 | 1.01 |  |  | 1 | 1 | 36 | 42.8818 | 24.5428 | 46.2365 | 37.8134 | 102.13 |  |  | 8.8467 | 440.595 | 43.348 | 100.066 | 0 | -345.88 | 0 | 0 | 96.4604 | 283.225 | 337.331 | 24.1741 | 988.166 | 0 | 0 | 0 | 0 | 0 | 4.9418 | 452.494 | 43.348 | 98.5498 | -345.88 | 96.4604 | 283.374 | 337.331 | 24.1741 | 994.792 | 17.2111 | 0 | 0 | 17.2111 | 8.169 | 1077.14 | 43.348 | 0 | 392.539 | 147.863 | 440.272 | 69.2238 | 2178.56 | 146.844 | 770.355 | 382.427 | 1299.63
2023-07-13 17:39 | R:/30129Wilcox/TDS Basecase/2387_autosizeOff_HP/17 Prop Design Tests AE/W17R16.ribd22 | PropDesignTestAE | 16 | 1 | 2100 | Proposed and Standard | PASS | 5.18 | 4.3 | 2.4 | 50.6 | 23.6 | 32.3 | 3481.78 | 37.3916 | 277.758 | 1431.17 | 0 | -4316.72 | 0 | 0 | 505.557 | 1963.06 | 2025.88 | 119.621 | 5525.5 | 5228.1 | 0 | 0 | 0 | 0 | 0 | 0 | 58.8 | 0.52 | 3.64 | 21.53 | 0 | -36.88 | 0 | 0 | 8.09 | 25.9 | 28.09 | 1.82 | 111.51 | 84.49 | 5.55 | 0.04 | 0.34 | 1.77 | -1.23 | 0 | 0 | 0.75 | 2.04 | 2.61 | 0.19 | 12.06 | 0.79494 | 0.0080243 | 0.031717 | 0.21204 | 0 | -0.012546 | 0 | 0 | 0.092723 | 0.19324 | 0.27357 | 0.022338 | 1.616 | 1.0467 | 294.414 | 98.2734 | 277.758 | 1359.55 | -4316.72 | 505.557 | 1965.49 | 2025.88 | 119.621 | 2329.82 | 2029.99 | 339.5 | 0 | 0 | 339.5 | 339.5 | 64.53 | 1.29 | 3.64 | 20.21 | -36.82 | 8.09 | 25.93 | 28.09 | 1.82 | 116.78 | 89.67 | 14.39 | 0.11 | 0.34 | 1.68 | -1.23 | 0.75 | 2.04 | 2.61 | 0.19 | 20.88 | 0.081356 | 0.013626 | 0.031717 | 0.2005 | -0.012546 | 0.092723 | 0.19244 | 0.27357 | 0.022338 | 0.89572 | 0.3272 | BEMCmpMgr 2022.3.0 (2387) | CSE19 0.918.0 EXE | CBECC-Res 2022.3.0 (1302) | Natural Gas | -0.72033 | -0.71952 | 4.5 | 5.8 |  |  | 3481.78 | 37.3916 | 277.758 | 1431.17 | 0 | -4316.72 | 0 | 0 | 505.557 | 1963.06 | 2025.88 | 119.621 | 5525.5 | 0 | 0 | 0 | 0 | 0 | 58.8 | 0.52 | 3.64 | 21.53 | 0 | -36.88 | 0 | 0 | 8.09 | 25.9 | 28.09 | 1.82 | 111.51 | 5.55 | 0.04 | 0.34 | 1.77 | -1.23 | 0 | 0 | 0.75 | 2.04 | 2.61 | 0.19 | 12.06 | 0.79494 | 0.0080243 | 0.031717 | 0.21204 | 0 | -0.012546 | 0 | 0 | 0.092723 | 0.19324 | 0.27357 | 0.022338 | 1.616 | 506.947 | 343.941 | 277.758 | 0 | 2135 | 930.001 | 2637.81 | 297.5 | 7128.96 | 423.154 | 184.226 | 65.4 | 672.78 | 82.87 | 4.53 | 3.64 | 31.04 | 33.16 | 23.33 | 36.6 | 5.03 | 220.2 | 82.87 | 4.53 | 3.64 | 31.04 | 33.16 | 23.33 | 36.6 | 5.03 | 220.2 | 18.22 | 0.4 | 0.34 | 7.58 | 3.03 | 3.83 | 3.4 | 0.53 | 37.33 | 18.22 | 0.4 | 0.34 | 7.58 | 3.03 | 3.83 | 3.4 | 0.53 | 37.33 | 0.11869 | 0.049706 | 0.031717 | 0 | 0.35267 | 0.11028 | 0.34625 | 0.084835 | 1.0941 | 69.2 | 16.8 | 50.6 | 73.5 | 16.8 | 53 | 32.3 | 55.9 | 84.49 | 0 | 29.99 | 59.68 | 84.49 | 0 | 16.57 | 105.51 | 7.7 | 0 | 2.56 | 13.96 | 7.7 | 0 | 1.56 | 24.98 | 1 | 1.2064 | 2.6541 |  |  | 4317.99 | 2.6541 | 0.12 | 0.04 | 1.56 | 0.12 | 0.04 | 2.88 |  |  | 1 | 1 | 36 | 18.3473 | 44.2642 | 23.0041 | 50.0383 | 34.2937 |  |  | 718.295 | 5.3913 | 43.4009 | 229.2 | 0 | -159.419 | 0 | 0 | 96.4604 | 263.929 | 337.331 | 24.1741 | 1558.76 | 0 | 0 | 0 | 0 | 0 | 55.621 | 14.5261 | 43.4009 | 217.447 | -159.419 | 96.4604 | 263.911 | 337.331 | 24.1741 | 893.452 | 1985.22 | 0 | 0 | 1985.22 | 106.708 | 52.1015 | 43.4009 | 0 | 392.539 | 147.863 | 440.272 | 69.2238 | 1252.11 | 2474.39 | 1077.26 | 382.427 | 3934.08
2023-07-13 17:40 | R:/30129Wilcox/TDS Basecase/2387_autosizeOff_HP/17 Prop Design Tests AE/W18R01.ribd22 | PropDesignTestAE | 1 | 1 | 2700 | Proposed and Standard | PASS | 13.62 | 14.9 | 7.6 | 46.3 | 24.4 | 32.1 | 3178.69 | 0 | 335.126 | 1894.92 | 0 | -4824.62 | 0 | 0 | 615.745 | 2138.11 | 2371.31 | 151.515 | 5860.8 | 5408.74 | 0 | 0 | 0 | 0 | 0 | 0 | 35.96 | 0 | 3.38 | 19.34 | 0 | -30.92 | 0 | 0 | 7.65 | 21.48 | 25.4 | 1.79 | 84.08 | 58.68 | 3.96 | 0 | 0.31 | 1.64 | -0.95 | 0 | 0 | 0.7 | 1.69 | 2.36 | 0.18 | 9.89 | 0.83893 | 0 | 0.038268 | 0.28289 | 0 | -0.0048264 | 0 | 0 | 0.11293 | 0.1696 | 0.31989 | 0.028294 | 1.786 | 1.1601 | 278.494 | 0 | 335.126 | 1859.65 | -4824.62 | 615.745 | 2138.88 | 2371.31 | 151.515 | 2926.1 | 2473.27 | 344.324 | 0 | 0 | 344.324 | 344.324 | 49.96 | 0 | 3.38 | 18.96 | -30.88 | 7.65 | 21.48 | 25.4 | 1.79 | 97.74 | 72.3 | 11.48 | 0 | 0.31 | 1.62 | -0.95 | 0.7 | 1.69 | 2.36 | 0.18 | 17.39 | 0.081631 | 0 | 0.038268 | 0.26919 | -0.0048264 | 0.11293 | 0.16872 | 0.31989 | 0.028294 | 1.0141 | 0.38909 | BEMCmpMgr 2022.3.0 (2387) | CSE19 0.918.0 EXE | CBECC-Res 2022.3.0 (1302) | Natural Gas | -0.77187 | -0.77099 | 14 | 18.8 |  |  | 3178.69 | 0 | 335.126 | 1894.92 | 0 | -4824.62 | 0 | 0 | 615.745 | 2138.11 | 2371.31 | 151.515 | 5860.8 | 0 | 0 | 0 | 0 | 0 | 35.96 | 0 | 3.38 | 19.34 | 0 | -30.92 | 0 | 0 | 7.65 | 21.48 | 25.4 | 1.79 | 84.08 | 3.96 | 0 | 0.31 | 1.64 | -0.95 | 0 | 0 | 0.7 | 1.69 | 2.36 | 0.18 | 9.89 | 0.83893 | 0 | 0.038268 | 0.28289 | 0 | -0.0048264 | 0 | 0 | 0.11293 | 0.1696 | 0.31989 | 0.028294 | 1.786 | 493.502 | 0 | 335.126 | 0 | 2615 | 989.001 | 3267.2 | 327.5 | 8027.33 | 410.838 | 203.783 | 73.4 | 688.021 | 61.49 | 0 | 3.38 | 26.5 | 31.31 | 19.68 | 34.87 | 4.27 | 181.5 | 61.49 | 0 | 3.38 | 26.5 | 31.31 | 19.68 | 34.87 | 4.27 | 181.5 | 13.95 | 0 | 0.31 | 6.61 | 2.88 | 3.32 | 3.26 | 0.46 | 30.79 | 13.95 | 0 | 0.31 | 6.61 | 2.88 | 3.32 | 3.26 | 0.46 | 30.79 | 0.12318 | 0 | 0.038268 | 0 | 0.43196 | 0.11771 | 0.42886 | 0.093389 | 1.2334 | 64.2 | 17.1 | 46.3 | 79.1 | 17 | 53.9 | 32.1 | 56.5 | 58.68 | 0 | 25.63 | 46.67 | 58.68 | 0 | 9.07 | 82.3 | 5.91 | 0 | 2.24 | 11.17 | 5.91 | 0 | 0.93 | 19.94 | 1 | 1.481 | 3.8357 |  |  | 4826.04 | 3.8357 | 0.12 | 0.04 | 1.65 | 0.12 | 0.04 | 3.05 |  |  | 1 | 1 | 36 | 11.9942 | 49.8506 | 18.9087 | 57.9585 | 21.1216 |  |  | 659.018 | 0 | 52.0461 | 273.474 | 0 | -157.256 | 0 | 0 | 117.085 | 281.438 | 392.71 | 30.4523 | 1648.97 | 0 | 0 | 0 | 0 | 0 | 51.4593 | 0 | 52.0461 | 268.839 | -157.256 | 117.085 | 281.197 | 392.71 | 30.4523 | 1036.53 | 2013.43 | 0 | 0 | 2013.43 | 103.316 | 0 | 52.0461 | 0 | 479.082 | 156.597 | 542.438 | 75.7932 | 1409.27 | 2402.37 | 1191.62 | 429.206 | 4023.2
2023-07-13 17:41 | R:/30129Wilcox/TDS Basecase/2387_autosizeOff_HP/17 Prop Design Tests AE/W18R02.ribd22 | PropDesignTestAE | 2 | 1 | 2700 | Proposed and Standard | PASS | 13.13 | 10.6 | 6.2 | 32.6 | 13.7 | 26.8 | 1910.65 | 40.4156 | 343.462 | 1574.27 | 0 | -4897.98 | 0 | 0 | 615.745 | 2181.35 | 2371.31 | 151.515 | 4290.74 | 3868.8 | 0 | 0 | 0 | 0 | 0 | 0 | 20.51 | 8.24 | 3.43 | 15.12 | 0 | -32.99 | 0 | 0 | 7.06 | 21.35 | 24.65 | 1.68 | 69.05 | 47.3 | 2.69 | 0.05 | 0.32 | 1.39 | -0.97 | 0 | 0 | 0.7 | 1.73 | 2.36 | 0.18 | 8.45 | 0.63379 | 0.011729 | 0.039219 | 0.2253 | 0 | -0.0083795 | 0 | 0 | 0.11293 | 0.17414 | 0.31989 | 0.028294 | 1.5369 | 0.91004 | 212.328 | 79.8183 | 343.462 | 1544.93 | -4897.98 | 615.745 | 2186.07 | 2371.31 | 151.515 | 2607.19 | 2180.53 | 207.727 | 0 | 0 | 207.727 | 207.727 | 31.02 | 11.16 | 3.43 | 14.82 | -32.98 | 7.06 | 21.38 | 24.65 | 1.68 | 82.22 | 60.43 | 7.01 | 0.08 | 0.32 | 1.37 | -0.97 | 0.7 | 1.73 | 2.36 | 0.18 | 12.78 | 0.072218 | 0.020407 | 0.039219 | 0.22106 | -0.0083795 | 0.11293 | 0.17349 | 0.31989 | 0.028294 | 0.97913 | 0.35291 | BEMCmpMgr 2022.3.0 (2387) | CSE19 0.918.0 EXE | CBECC-Res 2022.3.0 (1302) | Natural Gas | -0.55777 | -0.55713 | 16 | 21.7 |  |  | 1910.65 | 40.4156 | 343.462 | 1574.27 | 0 | -4897.98 | 0 | 0 | 615.745 | 2181.35 | 2371.31 | 151.515 | 4290.74 | 0 | 0 | 0 | 0 | 0 | 20.51 | 8.24 | 3.43 | 15.12 | 0 | -32.99 | 0 | 0 | 7.06 | 21.35 | 24.65 | 1.68 | 69.05 | 2.69 | 0.05 | 0.32 | 1.39 | -0.97 | 0 | 0 | 0.7 | 1.73 | 2.36 | 0.18 | 8.45 | 0.63379 | 0.011729 | 0.039219 | 0.2253 | 0 | -0.0083795 | 0 | 0 | 0.11293 | 0.17414 | 0.31989 | 0.028294 | 1.5369 | 524.543 | 333.471 | 343.462 | 0 | 2615 | 989.001 | 3267.2 | 327.5 | 8400.17 | 436.666 | 188.48 | 73.4 | 698.546 | 65.88 | 30.11 | 3.43 | 24.57 | 30.17 | 19.57 | 34.39 | 3.95 | 212.07 | 65.88 | 30.11 | 3.43 | 24.57 | 30.17 | 19.57 | 34.39 | 3.95 | 212.07 | 14.88 | 0.35 | 0.32 | 6.11 | 2.88 | 3.32 | 3.26 | 0.46 | 31.58 | 14.88 | 0.35 | 0.32 | 6.11 | 2.88 | 3.32 | 3.26 | 0.46 | 31.58 | 0.15699 | 0.090714 | 0.039219 | 0 | 0.43196 | 0.11771 | 0.42886 | 0.093389 | 1.3588 | 38.1 | 15.5 | 32.6 | 48.7 | 15.5 | 38.8 | 26.8 | 40.5 | 47.3 | 0 | 31.65 | 28.78 | 47.3 | 0 | 39.1 | 84.89 | 4.45 | 0 | 2.04 | 6.74 | 4.45 | 0 | 1.39 | 20.27 | 1 | 1.4593 | 3.2835 |  |  | 4899.41 | 3.2835 | 0.12 | 0.04 | 1.41 | 0.12 | 0.04 | 2.22 |  |  | 1 | 1 | 36 | 36.7841 | 50.7688 | 41.1247 | 82.2061 | 74.4878 |  |  | 447.908 | 7.6589 | 53.3408 | 231.888 | 0 | -162.063 | 0 | 0 | 117.085 | 287.594 | 392.71 | 30.4523 | 1406.57 | 0 | 0 | 0 | 0 | 0 | 45.1363 | 14.1203 | 53.3408 | 228.305 | -162.063 | 117.085 | 287.763 | 392.71 | 30.4523 | 1006.85 | 1214.68 | 0 | 0 | 1214.68 | 120.441 | 57.4733 | 53.3408 | 0 | 479.082 | 156.597 | 542.438 | 75.7932 | 1485.17 | 2553.41 | 1102.14 | 429.206 | 4084.75
2023-07-13 17:42 | R:/30129Wilcox/TDS Basecase/2387_autosizeOff_HP/17 Prop Design Tests AE/W18R03.ribd22 | PropDesignTestAE | 3 | 1 | 2700 | Proposed and Standard | PASS | 8.05 | 10.2 | 4.8 | 31.4 | 9.3 | 25.7 | 857.714 | 0.24225 | 343.462 | 1510.36 | 0 | -4716.07 | 0 | 0 | 615.745 | 2177.01 | 2371.31 | 151.515 | 3311.29 | 2711.78 | 0 | 0 | 0 | 0 | 0 | 0 | 9.64 | 0 | 3.45 | 15.11 | 0 | -30.92 | 0 | 0 | 7.3 | 21.57 | 25.08 | 1.75 | 52.98 | 28.2 | 1.32 | 0 | 0.32 | 1.32 | -0.97 | 0 | 0 | 0.7 | 1.73 | 2.36 | 0.18 | 6.96 | 0.3458 | 4.7093e-08 | 0.039219 | 0.20141 | 0 | -0.0098174 | 0 | 0 | 0.11293 | 0.17451 | 0.31989 | 0.028294 | 1.2122 | 0.58644 | 112.135 | 6.3847 | 343.462 | 1491.9 | -4716.07 | 615.745 | 2179.94 | 2371.31 | 151.515 | 2556.32 | 1953.88 | 113.334 | 0 | 0 | 113.334 | 113.334 | 17.02 | 0.87 | 3.45 | 14.91 | -30.91 | 7.3 | 21.59 | 25.08 | 1.75 | 61.06 | 36.25 | 3.84 | 0.01 | 0.32 | 1.31 | -0.97 | 0.7 | 1.73 | 2.36 | 0.18 | 9.48 | 0.053334 | 0.0017885 | 0.039219 | 0.19854 | -0.0098174 | 0.11293 | 0.17385 | 0.31989 | 0.028294 | 0.91803 | 0.29288 | BEMCmpMgr 2022.3.0 (2387) | CSE19 0.918.0 EXE | CBECC-Res 2022.3.0 (1302) | Natural Gas | -0.29421 | -0.29356 | 13.2 | 22.2 |  |  | 857.714 | 0.24225 | 343.462 | 1510.36 | 0 | -4716.07 | 0 | 0 | 615.745 | 2177.01 | 2371.31 | 151.515 | 3311.29 | 0 | 0 | 0 | 0 | 0 | 9.64 | 0 | 3.45 | 15.11 | 0 | -30.92 | 0 | 0 | 7.3 | 21.57 | 25.08 | 1.75 | 52.98 | 1.32 | 0 | 0.32 | 1.32 | -0.97 | 0 | 0 | 0.7 | 1.73 | 2.36 | 0.18 | 6.96 | 0.3458 | 4.7093e-08 | 0.039219 | 0.20141 | 0 | -0.0098174 | 0 | 0 | 0.11293 | 0.17451 | 0.31989 | 0.028294 | 1.2122 | 377.33 | 21.2206 | 343.462 | 0 | 2615 | 989.001 | 3267.2 | 327.5 | 7940.71 | 314.107 | 188.159 | 73.4 | 575.667 | 47.46 | 3.71 | 3.45 | 24.49 | 30.73 | 19.64 | 34.71 | 4.36 | 168.55 | 47.46 | 3.71 | 3.45 | 24.49 | 30.73 | 19.64 | 34.71 | 4.36 | 168.55 | 10.74 | 0.03 | 0.32 | 6.1 | 2.88 | 3.32 | 3.26 | 0.46 | 27.11 | 10.74 | 0.03 | 0.32 | 6.1 | 2.88 | 3.32 | 3.26 | 0.46 | 27.11 | 0.12654 | 0.014434 | 0.039219 | 0 | 0.43196 | 0.11771 | 0.42886 | 0.093389 | 1.2521 | 35.6 | 18.4 | 31.4 | 45.8 | 18.4 | 36.2 | 25.7 | 35 | 28.2 | 0 | 20.5 | 15.75 | 28.2 | 0 | 11.28 | 67.83 | 2.96 | 0 | 1.8 | 3.68 | 2.96 | 0 | 0.9 | 16.29 | 1 | 1.4078 | 3.0549 |  |  | 4717.45 | 3.0549 | 0.12 | 0.04 | 1.16 | 0.12 | 0.04 | 1.63 |  |  | 1 | 1 | 36 | 37.0358 | 43.7424 | 37.999 | 67.3798 | 54.6464 |  |  | 219.192 | 0.042118 | 53.3408 | 219.844 | 0 | -161.327 | 0 | 0 | 117.085 | 287.128 | 392.71 | 30.4523 | 1158.47 | 0 | 0 | 0 | 0 | 0 | 26.9966 | 1.1781 | 53.3408 | 217.871 | -161.327 | 117.085 | 287.051 | 392.71 | 30.4523 | 965.358 | 662.722 | 0 | 0 | 662.722 | 91.1416 | 4.3156 | 53.3408 | 0 | 479.082 | 156.597 | 542.438 | 75.7932 | 1402.71 | 1836.74 | 1100.26 | 429.206 | 3366.21
2023-07-13 17:43 | R:/30129Wilcox/TDS Basecase/2387_autosizeOff_HP/17 Prop Design Tests AE/W18R04.ribd22 | PropDesignTestAE | 4 | 1 | 2700 | Proposed and Standard | PASS | 8.87 | 8 | 4.5 | 29.7 | 9.5 | 27 | 903.952 | 192.993 | 345.115 | 1304.36 | 0 | -5016.86 | 0 | 0 | 615.745 | 2209.79 | 2371.31 | 151.515 | 3077.92 | 2746.43 | 0 | 0 | 0 | 0 | 0 | 0 | 10.07 | 13.24 | 3.45 | 12.41 | 0 | -35.26 | 0 | 0 | 6.93 | 21.83 | 24.56 | 1.66 | 58.89 | 39.17 | 1.35 | 0.18 | 0.32 | 1.15 | -1.03 | 0 | 0 | 0.7 | 1.76 | 2.36 | 0.18 | 6.97 | 0.38215 | 0.049184 | 0.039408 | 0.18163 | 0 | -0.01327 | 0 | 0 | 0.11293 | 0.17652 | 0.31989 | 0.028294 | 1.2767 | 0.65237 | 102.758 | 271.245 | 345.115 | 1283.92 | -5016.86 | 615.745 | 2215.05 | 2371.31 | 151.515 | 2339.8 | 2003.04 | 111.106 | 0 | 0 | 111.106 | 111.106 | 16.57 | 15.7 | 3.45 | 12.32 | -35.28 | 6.93 | 21.87 | 24.56 | 1.66 | 67.78 | 48.04 | 3.74 | 0.25 | 0.32 | 1.13 | -1.03 | 0.7 | 1.76 | 2.36 | 0.18 | 9.41 | 0.047252 | 0.050086 | 0.039408 | 0.17837 | -0.01327 | 0.11293 | 0.176 | 0.31989 | 0.028294 | 0.93896 | 0.31512 | BEMCmpMgr 2022.3.0 (2387) | CSE19 0.918.0 EXE | CBECC-Res 2022.3.0 (1302) | Natural Gas | -0.33778 | -0.33725 | 13.1 | 18.5 |  |  | 903.952 | 192.993 | 345.115 | 1304.36 | 0 | -5016.86 | 0 | 0 | 615.745 | 2209.79 | 2371.31 | 151.515 | 3077.92 | 0 | 0 | 0 | 0 | 0 | 10.07 | 13.24 | 3.45 | 12.41 | 0 | -35.26 | 0 | 0 | 6.93 | 21.83 | 24.56 | 1.66 | 58.89 | 1.35 | 0.18 | 0.32 | 1.15 | -1.03 | 0 | 0 | 0.7 | 1.76 | 2.36 | 0.18 | 6.97 | 0.38215 | 0.049184 | 0.039408 | 0.18163 | 0 | -0.01327 | 0 | 0 | 0.11293 | 0.17652 | 0.31989 | 0.028294 | 1.2767 | 308.914 | 1102.11 | 345.115 | 0 | 2615 | 989.001 | 3267.2 | 327.5 | 8954.84 | 257.16 | 178.799 | 73.4 | 509.36 | 39.05 | 44.88 | 3.45 | 23.32 | 29.69 | 19.57 | 34.3 | 3.92 | 198.18 | 39.05 | 44.88 | 3.45 | 23.32 | 29.69 | 19.57 | 34.3 | 3.92 | 198.18 | 8.8 | 0.95 | 0.32 | 5.8 | 2.88 | 3.32 | 3.26 | 0.46 | 25.79 | 8.8 | 0.95 | 0.32 | 5.8 | 2.88 | 3.32 | 3.26 | 0.46 | 25.79 | 0.11787 | 0.20625 | 0.039408 | 0 | 0.43196 | 0.11771 | 0.42886 | 0.093389 | 1.4355 | 35.4 | 17.8 | 29.7 | 43.4 | 17.8 | 34.2 | 27 | 36.5 | 39.17 | 0 | 32.61 | 15.43 | 39.17 | 0 | 51.73 | 58.97 | 3 | 0 | 1.84 | 3.6 | 3 | 0 | 1.73 | 14.14 | 1 | 1.4463 | 3.1675 |  |  | 5018.33 | 3.1675 | 0.13 | 0.04 | 1.16 | 0.13 | 0.04 | 1.62 |  |  | 1 | 1 | 36 | 26.3226 | 39.2494 | 29.6691 | 67.8717 | 67.8079 |  |  | 224.67 | 30.7311 | 53.5975 | 190.504 | 0 | -171.25 | 0 | 0 | 117.085 | 292.046 | 392.71 | 30.4523 | 1160.55 | 0 | 0 | 0 | 0 | 0 | 23.6522 | 41.6064 | 53.5975 | 187.863 | -171.25 | 117.085 | 292.3 | 392.71 | 30.4523 | 968.016 | 649.693 | 0 | 0 | 649.693 | 76.0399 | 158.03 | 53.5975 | 0 | 479.082 | 156.597 | 542.438 | 75.7932 | 1541.58 | 1503.74 | 1045.53 | 429.206 | 2978.48
2023-07-13 17:44 | R:/30129Wilcox/TDS Basecase/2387_autosizeOff_HP/17 Prop Design Tests AE/W18R05.ribd22 | PropDesignTestAE | 5 | 1 | 2700 | Proposed and Standard | PASS | 4.65 | 6.5 | 2.9 | 32.4 | 7 | 25.1 | 731.536 | 5.7757 | 339.936 | 1513.23 | 0 | -4705.91 | 0 | 0 | 615.745 | 2180.32 | 2371.31 | 151.515 | 3203.45 | 2590.48 | 0 | 0 | 0 | 0 | 0 | 0 | 8.15 | 0.14 | 3.43 | 15.66 | 0 | -31.16 | 0 | 0 | 7.5 | 21.7 | 25.31 | 1.78 | 52.51 | 27.38 | 1.07 | 0 | 0.32 | 1.33 | -1.11 | 0 | 0 | 0.7 | 1.73 | 2.36 | 0.18 | 6.58 | 0.2415 | 0.0014608 | 0.038817 | 0.20373 | 0 | -0.019827 | 0 | 0 | 0.11293 | 0.17481 | 0.31989 | 0.028294 | 1.1016 | 0.48551 | 105.53 | 1.0535 | 339.936 | 1482.72 | -4705.91 | 615.745 | 2185.07 | 2371.31 | 151.515 | 2546.97 | 1929.24 | 85.9911 | 0 | 0 | 85.9911 | 85.9911 | 13.17 | 0.05 | 3.43 | 15.38 | -31.14 | 7.5 | 21.74 | 25.31 | 1.78 | 57.22 | 32.03 | 2.94 | 0 | 0.32 | 1.3 | -1.11 | 0.7 | 1.73 | 2.36 | 0.18 | 8.42 | 0.044984 | 0.00053579 | 0.038817 | 0.19449 | -0.019827 | 0.11293 | 0.17407 | 0.31989 | 0.028294 | 0.89418 | 0.27883 | BEMCmpMgr 2022.3.0 (2387) | CSE19 0.918.0 EXE | CBECC-Res 2022.3.0 (1302) | Natural Gas | -0.20742 | -0.20668 | 8.2 | 14.5 |  |  | 731.536 | 5.7757 | 339.936 | 1513.23 | 0 | -4705.91 | 0 | 0 | 615.745 | 2180.32 | 2371.31 | 151.515 | 3203.45 | 0 | 0 | 0 | 0 | 0 | 8.15 | 0.14 | 3.43 | 15.66 | 0 | -31.16 | 0 | 0 | 7.5 | 21.7 | 25.31 | 1.78 | 52.51 | 1.07 | 0 | 0.32 | 1.33 | -1.11 | 0 | 0 | 0.7 | 1.73 | 2.36 | 0.18 | 6.58 | 0.2415 | 0.0014608 | 0.038817 | 0.20373 | 0 | -0.019827 | 0 | 0 | 0.11293 | 0.17481 | 0.31989 | 0.028294 | 1.1016 | 346.853 | 9.169 | 339.936 | 0 | 2615 | 989.001 | 3267.2 | 327.5 | 7894.66 | 288.757 | 188.203 | 73.4 | 550.36 | 43.54 | 0.53 | 3.43 | 24.49 | 31.2 | 19.68 | 34.88 | 4.5 | 162.25 | 43.54 | 0.53 | 3.43 | 24.49 | 31.2 | 19.68 | 34.88 | 4.5 | 162.25 | 9.87 | 0.01 | 0.32 | 6.1 | 2.88 | 3.32 | 3.26 | 0.46 | 26.22 | 9.87 | 0.01 | 0.32 | 6.1 | 2.88 | 3.32 | 3.26 | 0.46 | 26.22 | 0.11542 | 0.0081778 | 0.038817 | 0 | 0.43196 | 0.11771 | 0.42886 | 0.093389 | 1.2344 | 38 | 19.2 | 32.4 | 44.5 | 19.2 | 35.3 | 25.1 | 32.1 | 27.38 | 0 | 20.1 | 11.93 | 27.38 | 0 | 7.85 | 64.14 | 2.72 | 0 | 1.77 | 2.79 | 2.72 | 0 | 0.83 | 15.47 | 1 | 1.402 | 2.8461 |  |  | 4707.29 | 2.8461 | 0.14 | 0.05 | 1.1 | 0.14 | 0.05 | 1.44 |  |  | 1 | 1 | 36 | 37.9086 | 47.0567 | 40.3631 | 73.2473 | 56.3673 |  |  | 178.631 | 0.66607 | 52.7931 | 220.674 | 0 | -183.955 | 0 | 0 | 117.085 | 287.645 | 392.71 | 30.4523 | 1096.7 | 0 | 0 | 0 | 0 | 0 | 25.3693 | 0.19141 | 52.7931 | 215.568 | -183.955 | 117.085 | 287.774 | 392.71 | 30.4523 | 937.988 | 502.833 | 0 | 0 | 502.833 | 83.3303 | 1.5588 | 52.7931 | 0 | 479.082 | 156.597 | 542.438 | 75.7932 | 1391.59 | 1688.51 | 1100.52 | 429.206 | 3218.23
2023-07-13 17:45 | R:/30129Wilcox/TDS Basecase/2387_autosizeOff_HP/17 Prop Design Tests AE/W18R06.ribd22 | PropDesignTestAE | 6 | 1 | 2700 | Proposed and Standard | PASS | 3.77 | 6.4 | 2.6 | 30.9 | 5.2 | 29.6 | 317.503 | 100.44 | 351.67 | 1159.6 | 0 | -4839.64 | 0 | 0 | 615.745 | 2226.2 | 2371.31 | 151.515 | 2454.34 | 1929.21 | 0 | 0 | 0 | 0 | 0 | 0 | 3.6 | 4.96 | 3.51 | 11.42 | 0 | -33.57 | 0 | 0 | 7.11 | 21.67 | 24.79 | 1.7 | 45.19 | 23.49 | 0.5 | 0.07 | 0.33 | 1.01 | -1.2 | 0 | 0 | 0.71 | 1.78 | 2.37 | 0.18 | 5.75 | 0.15225 | 0.021135 | 0.040157 | 0.15979 | 0 | -0.021413 | 0 | 0 | 0.11293 | 0.17883 | 0.31989 | 0.028294 | 0.99187 | 0.37334 | 43.9419 | 130.97 | 351.67 | 1141.69 | -4839.64 | 615.745 | 2231.21 | 2371.31 | 151.515 | 2198.4 | 1668.27 | 44.1429 | 0 | 0 | 44.1429 | 44.1429 | 6.67 | 5.94 | 3.51 | 11.14 | -33.57 | 7.11 | 21.71 | 24.79 | 1.7 | 49 | 27.26 | 1.48 | 0.1 | 0.33 | 1 | -1.2 | 0.71 | 1.78 | 2.37 | 0.18 | 6.75 | 0.023649 | 0.022905 | 0.040157 | 0.15724 | -0.021413 | 0.11293 | 0.17845 | 0.31989 | 0.028294 | 0.8621 | 0.24396 | BEMCmpMgr 2022.3.0 (2387) | CSE19 0.918.0 EXE | CBECC-Res 2022.3.0 (1302) | Natural Gas | -0.12976 | -0.12938 | 7.8 | 13.8 |  |  | 317.503 | 100.44 | 351.67 | 1159.6 | 0 | -4839.64 | 0 | 0 | 615.745 | 2226.2 | 2371.31 | 151.515 | 2454.34 | 0 | 0 | 0 | 0 | 0 | 3.6 | 4.96 | 3.51 | 11.42 | 0 | -33.57 | 0 | 0 | 7.11 | 21.67 | 24.79 | 1.7 | 45.19 | 0.5 | 0.07 | 0.33 | 1.01 | -1.2 | 0 | 0 | 0.71 | 1.78 | 2.37 | 0.18 | 5.75 | 0.15225 | 0.021135 | 0.040157 | 0.15979 | 0 | -0.021413 | 0 | 0 | 0.11293 | 0.17883 | 0.31989 | 0.028294 | 0.99187 | 114.556 | 520.782 | 351.67 | 0 | 2615 | 989.001 | 3267.2 | 327.5 | 8185.71 | 95.3623 | 173.202 | 73.4 | 341.964 | 14.62 | 18 | 3.51 | 22.6 | 29.81 | 19.58 | 34.27 | 4.07 | 146.46 | 14.62 | 18 | 3.51 | 22.6 | 29.81 | 19.58 | 34.27 | 4.07 | 146.46 | 3.23 | 0.37 | 0.33 | 5.54 | 2.89 | 3.3 | 3.28 | 0.46 | 19.4 | 3.23 | 0.37 | 0.33 | 5.54 | 2.89 | 3.3 | 3.28 | 0.46 | 19.4 | 0.052522 | 0.085281 | 0.040157 | 0 | 0.43196 | 0.11771 | 0.42886 | 0.093389 | 1.2499 | 40 | 22.9 | 30.9 | 46.4 | 22.9 | 33.5 | 29.6 | 34.8 | 23.49 | 0 | 21.09 | 6.17 | 23.49 | 0 | 22.81 | 35.92 | 1.91 | 0 | 1.5 | 1.41 | 1.91 | 0 | 0.88 | 8.59 | 1 | 1.2918 | 2.8678 |  |  | 4841.06 | 2.8678 | 0.15 | 0.05 | 0.96 | 0.15 | 0.05 | 1.15 |  |  | 1 | 1 | 36 | 34.8671 | 36.9233 | 39.2479 | 50.8287 | 57.9081 |  |  | 82.8491 | 11.4276 | 54.9499 | 168.656 | 0 | -200.23 | 0 | 0 | 117.484 | 296.086 | 394.718 | 30.6194 | 956.56 | 0 | 0 | 0 | 0 | 0 | 10.9102 | 16.8116 | 54.9499 | 166.717 | -200.23 | 117.484 | 296.396 | 394.718 | 30.6194 | 888.377 | 258.125 | 0 | 0 | 258.125 | 30.3164 | 62.2884 | 54.9499 | 0 | 480.792 | 157.518 | 545.321 | 76.2043 | 1407.39 | 557.631 | 1012.8 | 429.206 | 1999.64
2023-07-13 17:46 | R:/30129Wilcox/TDS Basecase/2387_autosizeOff_HP/17 Prop Design Tests AE/W18R07.ribd22 | PropDesignTestAE | 7 | 1 | 2700 | Proposed and Standard | PASS | 2.62 | 5.7 | 2 | 31.2 | 3.6 | 29.6 | 166.685 | 86.7709 | 350.338 | 1138.61 | 0 | -4827.51 | 0 | 0 | 615.745 | 2231 | 2371.31 | 151.515 | 2284.46 | 1742.41 | 0 | 0 | 0 | 0 | 0 | 0 | 1.82 | 2.31 | 3.51 | 11.35 | 0 | -32.55 | 0 | 0 | 7.28 | 21.76 | 24.96 | 1.74 | 42.18 | 18.99 | 0.26 | 0.06 | 0.33 | 0.99 | -1.27 | 0 | 0 | 0.7 | 1.78 | 2.37 | 0.18 | 5.4 | 0.054627 | 0.02073 | 0.040005 | 0.15022 | 0 | -0.029664 | 0 | 0 | 0.11293 | 0.18009 | 0.31989 | 0.028294 | 0.87711 | 0.26558 | 24.9043 | 131.396 | 350.338 | 1121.98 | -4827.51 | 615.745 | 2235.47 | 2371.31 | 151.515 | 2175.14 | 1628.62 | 26.5884 | 0 | 0 | 26.5884 | 26.5884 | 4.01 | 2.89 | 3.51 | 11.2 | -32.56 | 7.28 | 21.79 | 24.96 | 1.74 | 44.82 | 21.61 | 0.89 | 0.09 | 0.33 | 0.98 | -1.27 | 0.7 | 1.78 | 2.37 | 0.18 | 6.05 | 0.0093989 | 0.021861 | 0.040005 | 0.15085 | -0.029664 | 0.11293 | 0.17975 | 0.31989 | 0.028294 | 0.83332 | 0.22212 | BEMCmpMgr 2022.3.0 (2387) | CSE19 0.918.0 EXE | CBECC-Res 2022.3.0 (1302) | Natural Gas | -0.043792 | -0.04346 | 5.9 | 12.1 |  |  | 166.685 | 86.7709 | 350.338 | 1138.61 | 0 | -4827.51 | 0 | 0 | 615.745 | 2231 | 2371.31 | 151.515 | 2284.46 | 0 | 0 | 0 | 0 | 0 | 1.82 | 2.31 | 3.51 | 11.35 | 0 | -32.55 | 0 | 0 | 7.28 | 21.76 | 24.96 | 1.74 | 42.18 | 0.26 | 0.06 | 0.33 | 0.99 | -1.27 | 0 | 0 | 0.7 | 1.78 | 2.37 | 0.18 | 5.4 | 0.054627 | 0.02073 | 0.040005 | 0.15022 | 0 | -0.029664 | 0 | 0 | 0.11293 | 0.18009 | 0.31989 | 0.028294 | 0.87711 | 73.9617 | 530.422 | 350.338 | 0 | 2615 | 989.001 | 3267.2 | 327.5 | 8153.42 | 61.5675 | 172.727 | 73.4 | 307.695 | 9.48 | 10.21 | 3.51 | 22.59 | 30.75 | 19.65 | 34.59 | 4.38 | 135.16 | 9.48 | 10.21 | 3.51 | 22.59 | 30.75 | 19.65 | 34.59 | 4.38 | 135.16 | 2.09 | 0.39 | 0.33 | 5.52 | 2.88 | 3.29 | 3.27 | 0.46 | 18.23 | 2.09 | 0.39 | 0.33 | 5.52 | 2.88 | 3.29 | 3.27 | 0.46 | 18.23 | 0.028456 | 0.081058 | 0.040005 | 0 | 0.43196 | 0.11771 | 0.42886 | 0.093389 | 1.2214 | 41.5 | 24.1 | 31.2 | 47.2 | 24.1 | 33.2 | 29.6 | 33.2 | 18.99 | 0 | 17.87 | 3.74 | 18.99 | 0 | 14.54 | 31.25 | 1.64 | 0 | 1.44 | 0.85 | 1.64 | 0 | 0.84 | 7.49 | 1 | 1.4583 | 3.0624 |  |  | 4828.93 | 3.0624 | 0.15 | 0.06 | 0.9 | 0.15 | 0.06 | 1.02 |  |  | 1 | 1 | 36 | 35.8611 | 35.7686 | 39.0878 | 49.0567 | 58.5828 |  |  | 43.6612 | 9.7049 | 54.5819 | 164.878 | 0 | -211.813 | 0 | 0 | 117.191 | 296.399 | 393.641 | 30.5336 | 898.778 | 0 | 0 | 0 | 0 | 0 | 6.0744 | 14.973 | 54.5819 | 163.151 | -211.813 | 117.191 | 296.673 | 393.641 | 30.5336 | 865.006 | 155.475 | 0 | 0 | 155.475 | 19.6321 | 65.0164 | 54.5819 | 0 | 479.533 | 157.063 | 543.787 | 75.98 | 1395.59 | 360.016 | 1010.02 | 429.206 | 1799.24
2023-07-13 17:47 | R:/30129Wilcox/TDS Basecase/2387_autosizeOff_HP/17 Prop Design Tests AE/W18R08.ribd22 | PropDesignTestAE | 8 | 1 | 2700 | Proposed and Standard | PASS | 3.83 | 4.2 | 2.2 | 24.8 | 3.3 | 28.6 | 181.493 | 676.649 | 352.928 | 1076.21 | 0 | -5549.64 | 0 | 0 | 615.745 | 2252.04 | 2371.31 | 151.515 | 2128.25 | 2287.28 | 0 | 0 | 0 | 0 | 0 | 0 | 2.02 | 16.05 | 3.48 | 9.85 | 0 | -41.92 | 0 | 0 | 6.63 | 21.65 | 24.16 | 1.6 | 43.52 | 31.4 | 0.29 | 0.53 | 0.33 | 0.94 | -1.38 | 0 | 0 | 0.71 | 1.8 | 2.37 | 0.18 | 5.77 | 0.075553 | 0.088188 | 0.0403 | 0.14226 | 0 | -0.029231 | 0 | 0 | 0.11293 | 0.18049 | 0.31989 | 0.028294 | 0.95867 | 0.3463 | 31.9321 | 809.629 | 352.928 | 1055.63 | -5549.64 | 615.745 | 2257.85 | 2371.31 | 151.515 | 2096.9 | 2250.12 | 25.9047 | 0 | 0 | 25.9047 | 25.9047 | 3.98 | 18.05 | 3.48 | 9.72 | -41.98 | 6.63 | 21.7 | 24.16 | 1.6 | 47.34 | 35.23 | 0.88 | 0.61 | 0.33 | 0.93 | -1.38 | 0.71 | 1.8 | 2.37 | 0.18 | 6.43 | 0.016514 | 0.092524 | 0.0403 | 0.14453 | -0.029231 | 0.11293 | 0.18015 | 0.31989 | 0.028294 | 0.9059 | 0.29387 | BEMCmpMgr 2022.3.0 (2387) | CSE19 0.918.0 EXE | CBECC-Res 2022.3.0 (1302) | Natural Gas | -0.052773 | -0.052434 | 8.1 | 10.9 |  |  | 181.493 | 676.649 | 352.928 | 1076.21 | 0 | -5549.64 | 0 | 0 | 615.745 | 2252.04 | 2371.31 | 151.515 | 2128.25 | 0 | 0 | 0 | 0 | 0 | 2.02 | 16.05 | 3.48 | 9.85 | 0 | -41.92 | 0 | 0 | 6.63 | 21.65 | 24.16 | 1.6 | 43.52 | 0.29 | 0.53 | 0.33 | 0.94 | -1.38 | 0 | 0 | 0.71 | 1.8 | 2.37 | 0.18 | 5.77 | 0.075553 | 0.088188 | 0.0403 | 0.14226 | 0 | -0.029231 | 0 | 0 | 0.11293 | 0.18049 | 0.31989 | 0.028294 | 0.95867 | 100.372 | 2530.43 | 352.928 | 0 | 2615 | 989.001 | 3267.2 | 327.5 | 10182.4 | 83.5548 | 168.236 | 73.4 | 325.19 | 12.82 | 52.53 | 3.48 | 21.97 | 27.93 | 19.42 | 33.45 | 3.61 | 175.21 | 12.82 | 52.53 | 3.48 | 21.97 | 27.93 | 19.42 | 33.45 | 3.61 | 175.21 | 2.83 | 1.69 | 0.33 | 5.38 | 2.89 | 3.3 | 3.28 | 0.46 | 20.16 | 2.83 | 1.69 | 0.33 | 5.38 | 2.89 | 3.3 | 3.28 | 0.46 | 20.16 | 0.045979 | 0.26942 | 0.0403 | 0 | 0.43196 | 0.11771 | 0.42886 | 0.093389 | 1.4276 | 34.6 | 24 | 24.8 | 38.8 | 24 | 27 | 28.6 | 31.9 | 31.4 | 0 | 31.61 | 3.62 | 31.4 | 0 | 57.14 | 33.66 | 2.09 | 0 | 1.92 | 0.83 | 2.09 | 0 | 2.18 | 8.05 | 1 | 1.445 | 3.3958 |  |  | 5551.27 | 3.3958 | 0.16 | 0.07 | 0.96 | 0.17 | 0.06 | 1.08 |  |  | 1 | 1 | 36 | 30.5094 | 33.9927 | 34.7968 | 58.9807 | 81.908 |  |  | 47.6185 | 88.2414 | 55.1465 | 156.837 | 0 | -229.3 | 0 | 0 | 117.484 | 299.767 | 394.718 | 30.6194 | 961.132 | 0 | 0 | 0 | 0 | 0 | 8.1681 | 101.732 | 55.1465 | 154.242 | -229.3 | 117.484 | 300.087 | 394.718 | 30.6194 | 932.896 | 151.478 | 0 | 0 | 151.478 | 26.7168 | 280.654 | 55.1465 | 0 | 480.792 | 157.518 | 545.321 | 76.2043 | 1622.35 | 488.587 | 983.757 | 429.206 | 1901.55
2023-07-13 17:47 | R:/30129Wilcox/TDS Basecase/2387_autosizeOff_HP/17 Prop Design Tests AE/W18R09.ribd22 | PropDesignTestAE | 9 | 1 | 2700 | Proposed and Standard | PASS | 4.97 | 5 | 2.7 | 26.2 | 4.9 | 28 | 359.057 | 619.562 | 349.645 | 1117.23 | 0 | -5508.67 | 0 | 0 | 615.745 | 2242.35 | 2371.31 | 151.515 | 2317.75 | 2445.5 | 0 | 0 | 0 | 0 | 0 | 0 | 3.98 | 16 | 3.44 | 10.25 | 0 | -39.76 | 0 | 0 | 6.66 | 21.5 | 24.13 | 1.61 | 47.81 | 33.67 | 0.55 | 0.51 | 0.33 | 0.98 | -1.35 | 0 | 0 | 0.71 | 1.79 | 2.37 | 0.18 | 6.07 | 0.15916 | 0.10096 | 0.039926 | 0.15319 | 0 | -0.024821 | 0 | 0 | 0.11293 | 0.18007 | 0.31989 | 0.028294 | 1.0696 | 0.45323 | 50.0628 | 767.4 | 349.645 | 1092.91 | -5508.67 | 615.745 | 2248.66 | 2371.31 | 151.515 | 2138.58 | 2260.02 | 45.3005 | 0 | 0 | 45.3005 | 45.3005 | 6.88 | 18.26 | 3.44 | 10.06 | -39.81 | 6.66 | 21.55 | 24.13 | 1.61 | 52.78 | 38.64 | 1.52 | 0.61 | 0.33 | 0.96 | -1.35 | 0.71 | 1.8 | 2.37 | 0.18 | 7.13 | 0.025659 | 0.10667 | 0.039926 | 0.15061 | -0.024821 | 0.11293 | 0.17969 | 0.31989 | 0.028294 | 0.93885 | 0.32286 | BEMCmpMgr 2022.3.0 (2387) | CSE19 0.918.0 EXE | CBECC-Res 2022.3.0 (1302) | Natural Gas | -0.13074 | -0.13037 | 9.4 | 12.9 |  |  | 359.057 | 619.562 | 349.645 | 1117.23 | 0 | -5508.67 | 0 | 0 | 615.745 | 2242.35 | 2371.31 | 151.515 | 2317.75 | 0 | 0 | 0 | 0 | 0 | 3.98 | 16 | 3.44 | 10.25 | 0 | -39.76 | 0 | 0 | 6.66 | 21.5 | 24.13 | 1.61 | 47.81 | 0.55 | 0.51 | 0.33 | 0.98 | -1.35 | 0 | 0 | 0.71 | 1.79 | 2.37 | 0.18 | 6.07 | 0.15916 | 0.10096 | 0.039926 | 0.15319 | 0 | -0.024821 | 0 | 0 | 0.11293 | 0.18007 | 0.31989 | 0.028294 | 1.0696 | 151.177 | 2397.42 | 349.645 | 0 | 2615 | 989.001 | 3267.2 | 327.5 | 10096.9 | 125.885 | 169.652 | 73.4 | 368.937 | 19.22 | 53.14 | 3.44 | 22.17 | 28.1 | 19.41 | 33.48 | 3.59 | 182.55 | 19.22 | 53.14 | 3.44 | 22.17 | 28.1 | 19.41 | 33.48 | 3.59 | 182.55 | 4.27 | 1.73 | 0.33 | 5.43 | 2.89 | 3.3 | 3.28 | 0.46 | 21.69 | 4.27 | 1.73 | 0.33 | 5.43 | 2.89 | 3.3 | 3.28 | 0.46 | 21.69 | 0.062499 | 0.30694 | 0.039926 | 0 | 0.43196 | 0.11771 | 0.42886 | 0.093389 | 1.4813 | 34.4 | 21.8 | 26.2 | 39.4 | 21.8 | 28.9 | 28 | 32.9 | 33.67 | 0 | 32.32 | 6.32 | 33.67 | 0 | 58.25 | 39.72 | 2.37 | 0 | 1.97 | 1.45 | 2.37 | 0 | 2.3 | 9.46 | 1 | 1.3572 | 3.23 |  |  | 5510.28 | 3.23 | 0.16 | 0.06 | 1.01 | 0.17 | 0.06 | 1.21 |  |  | 1 | 1 | 36 | 31.702 | 34.884 | 35.1581 | 61.1269 | 85.6504 |  |  | 92.2369 | 85.5179 | 54.6335 | 163.506 | 0 | -224.916 | 0 | 0 | 117.484 | 298.359 | 394.718 | 30.6194 | 1012.16 | 0 | 0 | 0 | 0 | 0 | 12.4681 | 101.561 | 54.6335 | 160.244 | -224.916 | 117.484 | 298.727 | 394.718 | 30.6194 | 945.539 | 264.895 | 0 | 0 | 264.895 | 39.3743 | 287.293 | 54.6335 | 0 | 480.792 | 157.518 | 545.321 | 76.2043 | 1641.14 | 736.113 | 992.04 | 429.206 | 2157.36
2023-07-13 17:48 | R:/30129Wilcox/TDS Basecase/2387_autosizeOff_HP/17 Prop Design Tests AE/W18R10.ribd22 | PropDesignTestAE | 10 | 1 | 2700 | Proposed and Standard | PASS | 6.03 | 5.4 | 3 | 26.1 | 6.1 | 27.6 | 596.923 | 969.1 | 347.461 | 1130.99 | 0 | -5914.36 | 0 | 0 | 615.745 | 2244.59 | 2371.31 | 151.515 | 2513.28 | 3044.47 | 0 | 0 | 0 | 0 | 0 | 0 | 6.58 | 18.5 | 3.42 | 10.71 | 0 | -41.62 | 0 | 0 | 6.83 | 21.49 | 24.25 | 1.65 | 51.81 | 39.21 | 0.94 | 0.74 | 0.33 | 1.01 | -1.47 | 0 | 0 | 0.71 | 1.79 | 2.37 | 0.18 | 6.6 | 0.24624 | 0.11494 | 0.039676 | 0.17251 | 0 | -0.028626 | 0 | 0 | 0.11293 | 0.17922 | 0.31989 | 0.028294 | 1.1851 | 0.57336 | 79.3092 | 1141.88 | 347.461 | 1107.64 | -5914.36 | 615.745 | 2250.37 | 2371.31 | 151.515 | 2150.88 | 2676.29 | 68.9266 | 0 | 0 | 68.9266 | 68.9266 | 10.5 | 20.75 | 3.42 | 10.57 | -41.7 | 6.83 | 21.54 | 24.25 | 1.65 | 57.81 | 45.24 | 2.32 | 0.84 | 0.33 | 0.99 | -1.47 | 0.71 | 1.79 | 2.37 | 0.18 | 8.06 | 0.034601 | 0.11868 | 0.039676 | 0.16983 | -0.028626 | 0.11293 | 0.17875 | 0.31989 | 0.028294 | 0.97403 | 0.36279 | BEMCmpMgr 2022.3.0 (2387) | CSE19 0.918.0 EXE | CBECC-Res 2022.3.0 (1302) | Natural Gas | -0.21105 | -0.21058 | 10.4 | 13.3 |  |  | 596.923 | 969.1 | 347.461 | 1130.99 | 0 | -5914.36 | 0 | 0 | 615.745 | 2244.59 | 2371.31 | 151.515 | 2513.28 | 0 | 0 | 0 | 0 | 0 | 6.58 | 18.5 | 3.42 | 10.71 | 0 | -41.62 | 0 | 0 | 6.83 | 21.49 | 24.25 | 1.65 | 51.81 | 0.94 | 0.74 | 0.33 | 1.01 | -1.47 | 0 | 0 | 0.71 | 1.79 | 2.37 | 0.18 | 6.6 | 0.24624 | 0.11494 | 0.039676 | 0.17251 | 0 | -0.028626 | 0 | 0 | 0.11293 | 0.17922 | 0.31989 | 0.028294 | 1.1851 | 209.445 | 3453.69 | 347.461 | 0 | 2615 | 989.001 | 3267.2 | 327.5 | 11209.3 | 174.412 | 168.96 | 73.4 | 416.772 | 26.68 | 60.15 | 3.42 | 22.11 | 28.93 | 19.43 | 33.69 | 3.93 | 198.34 | 26.68 | 60.15 | 3.42 | 22.11 | 28.93 | 19.43 | 33.69 | 3.93 | 198.34 | 5.91 | 2.34 | 0.33 | 5.4 | 2.89 | 3.3 | 3.28 | 0.46 | 23.91 | 5.91 | 2.34 | 0.33 | 5.4 | 2.89 | 3.3 | 3.28 | 0.46 | 23.91 | 0.084631 | 0.33101 | 0.039676 | 0 | 0.43196 | 0.11771 | 0.42886 | 0.093389 | 1.5272 | 34.9 | 21 | 26.1 | 40.3 | 21.1 | 29.1 | 27.6 | 33.7 | 39.21 | 0 | 35.61 | 9.63 | 39.21 | 0 | 65.88 | 46.48 | 3.02 | 0 | 2.28 | 2.2 | 3.02 | 0 | 3 | 10.98 | 1 | 1.4157 | 3.4683 |  |  | 5916.09 | 3.4683 | 0.18 | 0.07 | 1.1 | 0.18 | 0.07 | 1.38 |  |  | 1 | 1 | 36 | 34.6096 | 37.5951 | 38.0699 | 65.5546 | 94.8663 |  |  | 156.936 | 123.08 | 54.2922 | 167.575 | 0 | -244.43 | 0 | 0 | 117.484 | 298.338 | 394.718 | 30.6194 | 1098.61 | 0 | 0 | 0 | 0 | 0 | 19.8398 | 139.132 | 54.2922 | 164.672 | -244.43 | 117.484 | 298.59 | 394.718 | 30.6194 | 974.918 | 403.048 | 0 | 0 | 403.048 | 55.2292 | 389.682 | 54.2922 | 0 | 480.792 | 157.518 | 545.321 | 76.2043 | 1759.04 | 1019.87 | 987.994 | 429.206 | 2437.07
2023-07-13 17:49 | R:/30129Wilcox/TDS Basecase/2387_autosizeOff_HP/17 Prop Design Tests AE/W18R11.ribd22 | PropDesignTestAE | 11 | 1 | 2700 | Proposed and Standard | PASS | 12.86 | 7.1 | 4.8 | 28 | 12 | 26.6 | 1825.38 | 1416.11 | 345.115 | 1313.04 | 0 | -6505.78 | 0 | 0 | 615.745 | 2232.4 | 2371.31 | 151.515 | 3764.83 | 4899.64 | 0 | 0 | 0 | 0 | 0 | 0 | 19.88 | 28.12 | 3.45 | 12.62 | 0 | -43.4 | 0 | 0 | 7.01 | 21.92 | 24.64 | 1.69 | 75.93 | 64.07 | 2.72 | 1.12 | 0.32 | 1.21 | -1.32 | 0 | 0 | 0.7 | 1.77 | 2.36 | 0.18 | 9.06 | 0.58759 | 0.1395 | 0.039408 | 0.19753 | 0 | -0.012865 | 0 | 0 | 0.11293 | 0.17638 | 0.31989 | 0.028294 | 1.5887 | 0.96404 | 199.202 | 1630.53 | 345.115 | 1274.67 | -6505.78 | 615.745 | 2235.39 | 2371.31 | 151.515 | 2317.69 | 3449.52 | 198.257 | 0 | 0 | 198.257 | 198.257 | 29.7 | 31.51 | 3.45 | 12.27 | -43.44 | 7.01 | 21.94 | 24.64 | 1.69 | 88.77 | 76.93 | 6.7 | 1.25 | 0.32 | 1.17 | -1.32 | 0.7 | 1.77 | 2.36 | 0.18 | 13.13 | 0.07031 | 0.14281 | 0.039408 | 0.18581 | -0.012865 | 0.11293 | 0.17579 | 0.31989 | 0.028294 | 1.0624 | 0.43833 | BEMCmpMgr 2022.3.0 (2387) | CSE19 0.918.0 EXE | CBECC-Res 2022.3.0 (1302) | Natural Gas | -0.5263 | -0.5257 | 14.5 | 16.7 |  |  | 1825.38 | 1416.11 | 345.115 | 1313.04 | 0 | -6505.78 | 0 | 0 | 615.745 | 2232.4 | 2371.31 | 151.515 | 3764.83 | 0 | 0 | 0 | 0 | 0 | 19.88 | 28.12 | 3.45 | 12.62 | 0 | -43.4 | 0 | 0 | 7.01 | 21.92 | 24.64 | 1.69 | 75.93 | 2.72 | 1.12 | 0.32 | 1.21 | -1.32 | 0 | 0 | 0.7 | 1.77 | 2.36 | 0.18 | 9.06 | 0.58759 | 0.1395 | 0.039408 | 0.19753 | 0 | -0.012865 | 0 | 0 | 0.11293 | 0.17638 | 0.31989 | 0.028294 | 1.5887 | 511.809 | 4939.73 | 345.115 | 0 | 2615 | 989.001 | 3267.2 | 327.5 | 12995.3 | 426.107 | 172.421 | 73.4 | 671.928 | 64.7 | 91.61 | 3.45 | 22.59 | 30.15 | 19.59 | 34.48 | 4.2 | 270.77 | 64.7 | 91.61 | 3.45 | 22.59 | 30.15 | 19.59 | 34.48 | 4.2 | 270.77 | 14.56 | 3.64 | 0.32 | 5.59 | 2.88 | 3.32 | 3.26 | 0.46 | 34.03 | 14.56 | 3.64 | 0.32 | 5.59 | 2.88 | 3.32 | 3.26 | 0.46 | 34.03 | 0.15567 | 0.4301 | 0.039408 | 0 | 0.43196 | 0.11771 | 0.42886 | 0.093389 | 1.6971 | 35.1 | 16.1 | 28 | 42.2 | 16 | 32.8 | 26.6 | 38.6 | 64.07 | 0 | 49.37 | 27.56 | 64.07 | 0 | 100.57 | 81.78 | 5.37 | 0 | 3.01 | 6.43 | 5.37 | 0 | 4.7 | 19.41 | 1 | 1.5121 | 4.2791 |  |  | 6507.69 | 4.2791 | 0.17 | 0.05 | 1.51 | 0.17 | 0.05 | 2.28 |  |  | 1 | 1 | 36 | 39.2414 | 45.1119 | 43.4141 | 78.2763 | 107.16 |  |  | 451.753 | 186.469 | 53.5975 | 200.649 | 0 | -219.738 | 0 | 0 | 117.085 | 294.429 | 392.71 | 30.4523 | 1507.41 | 0 | 0 | 0 | 0 | 0 | 45.038 | 208.03 | 53.5975 | 195.048 | -219.738 | 117.085 | 294.335 | 392.71 | 30.4523 | 1116.56 | 1159.31 | 0 | 0 | 1159.31 | 123.04 | 605.037 | 53.5975 | 0 | 479.082 | 156.597 | 542.438 | 75.7932 | 2035.59 | 2491.66 | 1008.23 | 429.206 | 3929.1
2023-07-13 17:50 | R:/30129Wilcox/TDS Basecase/2387_autosizeOff_HP/17 Prop Design Tests AE/W18R12.ribd22 | PropDesignTestAE | 12 | 1 | 2700 | Proposed and Standard | PASS | 12.27 | 8.3 | 5.2 | 29.5 | 12 | 26.8 | 1609.25 | 402.411 | 344.296 | 1387.95 | 0 | -5365.47 | 0 | 0 | 615.745 | 2209.27 | 2371.31 | 151.515 | 3726.27 | 3743.91 | 0 | 0 | 0 | 0 | 0 | 0 | 17.95 | 15.26 | 3.44 | 13.44 | 0 | -35.63 | 0 | 0 | 7.04 | 21.64 | 24.63 | 1.69 | 69.46 | 50.09 | 2.43 | 0.4 | 0.32 | 1.25 | -1.04 | 0 | 0 | 0.7 | 1.75 | 2.36 | 0.18 | 8.35 | 0.65577 | 0.066717 | 0.039315 | 0.2108 | 0 | -0.012839 | 0 | 0 | 0.11293 | 0.1753 | 0.31989 | 0.028294 | 1.5962 | 0.97261 | 172.869 | 546.148 | 344.296 | 1354.28 | -5365.47 | 615.745 | 2214.42 | 2371.31 | 151.515 | 2405.12 | 2417.6 | 180.283 | 0 | 0 | 180.283 | 180.283 | 26.97 | 18.75 | 3.44 | 13.2 | -35.66 | 7.04 | 21.68 | 24.63 | 1.69 | 81.74 | 62.36 | 6.09 | 0.52 | 0.32 | 1.23 | -1.04 | 0.7 | 1.75 | 2.36 | 0.18 | 12.11 | 0.07461 | 0.072284 | 0.039315 | 0.20809 | -0.012839 | 0.11293 | 0.17466 | 0.31989 | 0.028294 | 1.0172 | 0.3943 | BEMCmpMgr 2022.3.0 (2387) | CSE19 0.918.0 EXE | CBECC-Res 2022.3.0 (1302) | Natural Gas | -0.57896 | -0.57832 | 15 | 19.7 |  |  | 1609.25 | 402.411 | 344.296 | 1387.95 | 0 | -5365.47 | 0 | 0 | 615.745 | 2209.27 | 2371.31 | 151.515 | 3726.27 | 0 | 0 | 0 | 0 | 0 | 17.95 | 15.26 | 3.44 | 13.44 | 0 | -35.63 | 0 | 0 | 7.04 | 21.64 | 24.63 | 1.69 | 69.46 | 2.43 | 0.4 | 0.32 | 1.25 | -1.04 | 0 | 0 | 0.7 | 1.75 | 2.36 | 0.18 | 8.35 | 0.65577 | 0.066717 | 0.039315 | 0.2108 | 0 | -0.012839 | 0 | 0 | 0.11293 | 0.1753 | 0.31989 | 0.028294 | 1.5962 | 466.288 | 2192.55 | 344.296 | 0 | 2615 | 989.001 | 3267.2 | 327.5 | 10201.8 | 388.148 | 178.777 | 73.4 | 640.325 | 59.05 | 61.15 | 3.44 | 23.36 | 30.38 | 19.59 | 34.51 | 4.16 | 235.64 | 59.05 | 61.15 | 3.44 | 23.36 | 30.38 | 19.59 | 34.51 | 4.16 | 235.64 | 13.28 | 1.89 | 0.32 | 5.8 | 2.88 | 3.32 | 3.26 | 0.46 | 31.21 | 13.28 | 1.89 | 0.32 | 5.8 | 2.88 | 3.32 | 3.26 | 0.46 | 31.21 | 0.17038 | 0.29613 | 0.039315 | 0 | 0.43196 | 0.11771 | 0.42886 | 0.093389 | 1.5777 | 34.1 | 15.1 | 29.5 | 42.4 | 15.1 | 34.7 | 26.8 | 38.8 | 50.09 | 0 | 37.29 | 25.07 | 50.09 | 0 | 69.72 | 77.28 | 4.4 | 0 | 2.31 | 5.85 | 4.4 | 0 | 2.9 | 18.39 | 1 | 1.4178 | 3.431 |  |  | 5367.04 | 3.431 | 0.13 | 0.04 | 1.39 | 0.13 | 0.04 | 2.1 |  |  | 1 | 1 | 36 | 33.2232 | 44.7216 | 37.2632 | 77.2886 | 91.4827 |  |  | 404.89 | 67.077 | 53.4703 | 207.818 | 0 | -172.513 | 0 | 0 | 117.085 | 291.606 | 392.71 | 30.4523 | 1392.6 | 0 | 0 | 0 | 0 | 0 | 39.5396 | 86.3221 | 53.4703 | 204.525 | -172.513 | 117.085 | 291.771 | 392.71 | 30.4523 | 1043.36 | 1054.2 | 0 | 0 | 1054.2 | 114.891 | 315.172 | 53.4703 | 0 | 479.082 | 156.597 | 542.438 | 75.7932 | 1737.44 | 2269.7 | 1045.4 | 429.206 | 3744.3
2023-07-13 17:51 | R:/30129Wilcox/TDS Basecase/2387_autosizeOff_HP/17 Prop Design Tests AE/W18R13.ribd22 | PropDesignTestAE | 13 | 1 | 2700 | Proposed and Standard | PASS | 9.83 | 5.4 | 3.6 | 26.8 | 9.3 | 27.7 | 1261.48 | 1936.35 | 347.461 | 1178.22 | 0 | -7032.42 | 0 | 0 | 615.745 | 2252.95 | 2371.31 | 151.515 | 3082.61 | 4723.51 | 0 | 0 | 0 | 0 | 0 | 0 | 14.18 | 35.25 | 3.47 | 11.37 | 0 | -47.44 | 0 | 0 | 7.01 | 22.09 | 24.52 | 1.67 | 72.12 | 64.27 | 1.95 | 1.51 | 0.32 | 1.08 | -1.4 | 0 | 0 | 0.7 | 1.79 | 2.36 | 0.18 | 8.49 | 0.53802 | 0.18419 | 0.039676 | 0.17467 | 0 | -0.025511 | 0 | 0 | 0.11293 | 0.17735 | 0.31989 | 0.028294 | 1.5495 | 0.93656 | 146.314 | 2180.92 | 347.461 | 1149.06 | -7032.42 | 615.745 | 2257.39 | 2371.31 | 151.515 | 2187.29 | 3823.76 | 137.408 | 0 | 0 | 137.408 | 137.408 | 20.78 | 38.68 | 3.47 | 11.17 | -47.52 | 7.01 | 22.12 | 24.52 | 1.67 | 81.9 | 74.1 | 4.67 | 1.64 | 0.32 | 1.06 | -1.4 | 0.7 | 1.79 | 2.36 | 0.18 | 11.32 | 0.065661 | 0.18853 | 0.039676 | 0.17147 | -0.025511 | 0.11293 | 0.17686 | 0.31989 | 0.028294 | 1.0778 | 0.46534 | BEMCmpMgr 2022.3.0 (2387) | CSE19 0.918.0 EXE | CBECC-Res 2022.3.0 (1302) | Natural Gas | -0.47171 | -0.47122 | 11.9 | 13.3 |  |  | 1261.48 | 1936.35 | 347.461 | 1178.22 | 0 | -7032.42 | 0 | 0 | 615.745 | 2252.95 | 2371.31 | 151.515 | 3082.61 | 0 | 0 | 0 | 0 | 0 | 14.18 | 35.25 | 3.47 | 11.37 | 0 | -47.44 | 0 | 0 | 7.01 | 22.09 | 24.52 | 1.67 | 72.12 | 1.95 | 1.51 | 0.32 | 1.08 | -1.4 | 0 | 0 | 0.7 | 1.79 | 2.36 | 0.18 | 8.49 | 0.53802 | 0.18419 | 0.039676 | 0.17467 | 0 | -0.025511 | 0 | 0 | 0.11293 | 0.17735 | 0.31989 | 0.028294 | 1.5495 | 363.427 | 6345.95 | 347.461 | 0 | 2615 | 989.001 | 3267.2 | 327.5 | 14255.5 | 302.567 | 167.848 | 73.4 | 543.815 | 46.21 | 109.6 | 3.47 | 22 | 30.25 | 19.56 | 34.38 | 3.87 | 269.34 | 46.21 | 109.6 | 3.47 | 22 | 30.25 | 19.56 | 34.38 | 3.87 | 269.34 | 10.36 | 4.58 | 0.32 | 5.44 | 2.88 | 3.32 | 3.26 | 0.46 | 30.62 | 10.36 | 4.58 | 0.32 | 5.44 | 2.88 | 3.32 | 3.26 | 0.46 | 30.62 | 0.14235 | 0.53651 | 0.039676 | 0 | 0.43196 | 0.11771 | 0.42886 | 0.093389 | 1.7905 | 35.5 | 17.6 | 26.8 | 40.9 | 17.7 | 30.4 | 27.7 | 37 | 64.27 | 0 | 54.94 | 19.16 | 64.27 | 0 | 117.11 | 64.17 | 4.86 | 0 | 3.23 | 4.46 | 4.86 | 0 | 5.45 | 15.25 | 1 | 1.4789 | 4.4368 |  |  | 7034.48 | 4.4368 | 0.18 | 0.05 | 1.41 | 0.18 | 0.05 | 1.95 |  |  | 1 | 1 | 36 | 37.8319 | 42.874 | 41.5026 | 74.4622 | 102.86 |  |  | 324.922 | 251.491 | 53.9618 | 179.63 | 0 | -233.223 | 0 | 0 | 117.085 | 297.539 | 392.71 | 30.4523 | 1414.57 | 0 | 0 | 0 | 0 | 0 | 34.379 | 272.934 | 53.9618 | 175.854 | -233.223 | 117.085 | 297.643 | 392.71 | 30.4523 | 1141.79 | 803.493 | 0 | 0 | 803.493 | 91.9702 | 761.285 | 53.9618 | 0 | 479.082 | 156.597 | 542.438 | 75.7932 | 2161.13 | 1769.26 | 981.492 | 429.206 | 3179.96
2023-07-13 17:52 | R:/30129Wilcox/TDS Basecase/2387_autosizeOff_HP/17 Prop Design Tests AE/W18R14.ribd22 | PropDesignTestAE | 14 | 1 | 2700 | Proposed and Standard | PASS | 9.86 | 6 | 3.9 | 27.2 | 9.8 | 26.9 | 1701.73 | 1292.25 | 340.844 | 1400.42 | 0 | -6358.01 | 0 | 0 | 615.745 | 2226.07 | 2371.31 | 151.515 | 3741.87 | 4735.25 | 0 | 0 | 0 | 0 | 0 | 0 | 18.67 | 24.03 | 3.34 | 13.34 | 0 | -45.29 | 0 | 0 | 6.65 | 21.56 | 23.92 | 1.61 | 67.83 | 59.38 | 2.68 | 0.93 | 0.32 | 1.34 | -1.59 | 0 | 0 | 0.71 | 1.77 | 2.37 | 0.18 | 8.71 | 0.66752 | 0.11106 | 0.038921 | 0.26373 | 0 | -0.028872 | 0 | 0 | 0.11293 | 0.17537 | 0.31989 | 0.028294 | 1.6888 | 1.0812 | 180.627 | 1514.63 | 340.844 | 1340.66 | -6358.01 | 615.745 | 2230.59 | 2371.31 | 151.515 | 2387.91 | 3376.76 | 173.788 | 0 | 0 | 173.788 | 173.788 | 26.18 | 27.03 | 3.34 | 12.69 | -45.36 | 6.65 | 21.6 | 23.92 | 1.61 | 77.66 | 69.24 | 5.82 | 1.03 | 0.32 | 1.27 | -1.59 | 0.71 | 1.77 | 2.37 | 0.18 | 11.88 | 0.084954 | 0.11478 | 0.038921 | 0.23466 | -0.028872 | 0.11293 | 0.17469 | 0.31989 | 0.028294 | 1.0802 | 0.47331 | BEMCmpMgr 2022.3.0 (2387) | CSE19 0.918.0 EXE | CBECC-Res 2022.3.0 (1302) | Natural Gas | -0.60861 | -0.60793 | 12.7 | 14.2 |  |  | 1701.73 | 1292.25 | 340.844 | 1400.42 | 0 | -6358.01 | 0 | 0 | 615.745 | 2226.07 | 2371.31 | 151.515 | 3741.87 | 0 | 0 | 0 | 0 | 0 | 18.67 | 24.03 | 3.34 | 13.34 | 0 | -45.29 | 0 | 0 | 6.65 | 21.56 | 23.92 | 1.61 | 67.83 | 2.68 | 0.93 | 0.32 | 1.34 | -1.59 | 0 | 0 | 0.71 | 1.77 | 2.37 | 0.18 | 8.71 | 0.66752 | 0.11106 | 0.038921 | 0.26373 | 0 | -0.028872 | 0 | 0 | 0.11293 | 0.17537 | 0.31989 | 0.028294 | 1.6888 | 487.841 | 4337.65 | 340.844 | 0 | 2615 | 989.001 | 3267.2 | 327.5 | 12365 | 406.6 | 173.474 | 73.4 | 653.474 | 61.92 | 76.47 | 3.34 | 22.77 | 28.46 | 19.36 | 33.4 | 3.76 | 249.48 | 61.92 | 76.47 | 3.34 | 22.77 | 28.46 | 19.36 | 33.4 | 3.76 | 249.48 | 13.75 | 2.79 | 0.32 | 5.55 | 2.89 | 3.3 | 3.28 | 0.46 | 32.34 | 13.75 | 2.79 | 0.32 | 5.55 | 2.89 | 3.3 | 3.28 | 0.46 | 32.34 | 0.18201 | 0.32682 | 0.038921 | 0 | 0.43196 | 0.11771 | 0.42886 | 0.093389 | 1.6197 | 36.1 | 18.1 | 27.2 | 42.1 | 18.2 | 31.1 | 26.9 | 36.7 | 59.38 | 0 | 45.02 | 24.22 | 59.38 | 0 | 85.11 | 79.39 | 5.27 | 0 | 2.88 | 5.56 | 5.27 | 0 | 3.86 | 18.55 | 1 | 1.3884 | 3.457 |  |  | 6359.87 | 3.457 | 0.2 | 0.07 | 1.45 | 0.19 | 0.07 | 2.07 |  |  | 1 | 1 | 36 | 34.0655 | 49.9398 | 38.3331 | 87.4183 | 92.651 |  |  | 446.271 | 154.296 | 53.2583 | 222.123 | 0 | -265.324 | 0 | 0 | 117.484 | 294.538 | 394.718 | 30.6194 | 1447.98 | 0 | 0 | 0 | 0 | 0 | 43.0361 | 171.623 | 53.2583 | 211.236 | -265.324 | 117.484 | 294.638 | 394.718 | 30.6194 | 1051.29 | 1016.22 | 0 | 0 | 1016.22 | 125.578 | 464.371 | 53.2583 | 0 | 480.792 | 157.518 | 545.321 | 76.2043 | 1903.04 | 2377.59 | 1014.39 | 429.206 | 3821.19
2023-07-13 17:53 | R:/30129Wilcox/TDS Basecase/2387_autosizeOff_HP/17 Prop Design Tests AE/W18R15.ribd22 | PropDesignTestAE | 15 | 1 | 2700 | Proposed and Standard | PASS | 3.72 | 1.9 | 1.3 | 20.8 | 1.5 | 27.8 | 98.8931 | 4534.18 | 345.115 | 750.76 | 0 | -9635.57 | 0 | 0 | 615.745 | 2321.67 | 2371.31 | 151.515 | 1553.61 | 5728.95 | 0 | 0 | 0 | 0 | 0 | 0 | 1.16 | 60.1 | 3.38 | 7.07 | 0 | -67 | 0 | 0 | 6.78 | 22.38 | 24.02 | 1.62 | 59.51 | 71.71 | 0.16 | 3.01 | 0.32 | 0.67 | -2.46 | 0 | 0 | 0.71 | 1.86 | 2.37 | 0.18 | 6.82 | 0.061296 | 0.29519 | 0.039408 | 0.10731 | 0 | -0.052174 | 0 | 0 | 0.11293 | 0.184 | 0.31989 | 0.028294 | 1.0961 | 0.50321 | 27.9965 | 4825.01 | 345.115 | 732.782 | -9635.57 | 615.745 | 2327.07 | 2371.31 | 151.515 | 1760.97 | 5930.91 | 12.1564 | 0 | 0 | 12.1564 | 12.1564 | 2.02 | 63.11 | 3.38 | 6.92 | -67.12 | 6.78 | 22.42 | 24.02 | 1.62 | 63.15 | 75.43 | 0.43 | 3.13 | 0.32 | 0.66 | -2.46 | 0.71 | 1.86 | 2.37 | 0.18 | 7.2 | 0.01537 | 0.29827 | 0.039408 | 0.10644 | -0.052174 | 0.11293 | 0.18374 | 0.31989 | 0.028294 | 1.0522 | 0.45949 | BEMCmpMgr 2022.3.0 (2387) | CSE19 0.918.0 EXE | CBECC-Res 2022.3.0 (1302) | Natural Gas | -0.043985 | -0.043721 | 5.8 | 4.9 |  |  | 98.8931 | 4534.18 | 345.115 | 750.76 | 0 | -9635.57 | 0 | 0 | 615.745 | 2321.67 | 2371.31 | 151.515 | 1553.61 | 0 | 0 | 0 | 0 | 0 | 1.16 | 60.1 | 3.38 | 7.07 | 0 | -67 | 0 | 0 | 6.78 | 22.38 | 24.02 | 1.62 | 59.51 | 0.16 | 3.01 | 0.32 | 0.67 | -2.46 | 0 | 0 | 0.71 | 1.86 | 2.37 | 0.18 | 6.82 | 0.061296 | 0.29519 | 0.039408 | 0.10731 | 0 | -0.052174 | 0 | 0 | 0.11293 | 0.184 | 0.31989 | 0.028294 | 1.0961 | 60.8688 | 12682.3 | 345.115 | 0 | 2615 | 989.001 | 3267.2 | 327.5 | 20287 | 50.6793 | 141.633 | 73.4 | 265.712 | 7.8 | 169.83 | 3.38 | 18.64 | 29.13 | 19.39 | 33.62 | 3.77 | 285.56 | 7.8 | 169.83 | 3.38 | 18.64 | 29.13 | 19.39 | 33.62 | 3.77 | 285.56 | 1.72 | 8.06 | 0.32 | 4.53 | 2.89 | 3.3 | 3.28 | 0.46 | 24.56 | 1.72 | 8.06 | 0.32 | 4.53 | 2.89 | 3.3 | 3.28 | 0.46 | 24.56 | 0.034041 | 0.7774 | 0.039408 | 0 | 0.43196 | 0.11771 | 0.42886 | 0.093389 | 1.9228 | 35.9 | 23.5 | 20.8 | 37.8 | 23.5 | 22.1 | 27.8 | 29.3 | 71.71 | 0 | 73.73 | 1.7 | 71.71 | 0 | 173.91 | 25.74 | 4.16 | 0 | 4.15 | 0.39 | 4.16 | 0 | 8.48 | 6.15 | 1 | 1.3791 | 5.6403 |  |  | 9638.4 | 5.6403 | 0.24 | 0.17 | 1.14 | 0.24 | 0.16 | 1.21 |  |  | 1 | 1 | 36 | 52.097 | 31.0114 | 56.6518 | 53.9742 | 137.134 |  |  | 26.9538 | 500.67 | 53.9257 | 111.935 | 0 | -408.758 | 0 | 0 | 117.484 | 308.654 | 394.718 | 30.6194 | 1136.2 | 0 | 0 | 0 | 0 | 0 | 7.4435 | 520.532 | 53.9257 | 109.719 | -408.758 | 117.484 | 309.038 | 394.718 | 30.6194 | 1134.72 | 71.0847 | 0 | 0 | 71.0847 | 16.4037 | 1340.5 | 53.9257 | 0 | 480.792 | 157.518 | 545.321 | 76.2043 | 2670.66 | 296.347 | 828.198 | 429.206 | 1553.75
2023-07-13 17:54 | R:/30129Wilcox/TDS Basecase/2387_autosizeOff_HP/17 Prop Design Tests AE/W18R16.ribd22 | PropDesignTestAE | 16 | 1 | 2700 | Proposed and Standard | PASS | 4.06 | 3.4 | 1.9 | 47.2 | 21.7 | 30.1 | 3944.39 | 151.545 | 345.916 | 1575.91 | 0 | -5223.2 | 0 | 0 | 615.745 | 2166.1 | 2371.31 | 151.515 | 6099.23 | 6017.76 | 0 | 0 | 0 | 0 | 0 | 0 | 52.43 | 1.49 | 3.53 | 18.83 | 0 | -34.69 | 0 | 0 | 7.66 | 22.66 | 25.56 | 1.79 | 99.26 | 76.28 | 4.9 | 0.11 | 0.32 | 1.5 | -1.16 | 0 | 0 | 0.71 | 1.72 | 2.37 | 0.18 | 10.65 | 0.91257 | 0.020488 | 0.0395 | 0.24522 | 0 | -0.015181 | 0 | 0 | 0.11293 | 0.17156 | 0.31989 | 0.028294 | 1.8353 | 1.2178 | 341.222 | 286.976 | 345.916 | 1485.32 | -5223.2 | 615.745 | 2169.78 | 2371.31 | 151.515 | 2544.58 | 2459.43 | 379.241 | 0 | 0 | 379.241 | 379.241 | 56.31 | 2.74 | 3.53 | 17.76 | -34.67 | 7.66 | 22.69 | 25.56 | 1.79 | 103.37 | 80.34 | 12.52 | 0.22 | 0.32 | 1.42 | -1.16 | 0.71 | 1.72 | 2.37 | 0.18 | 18.3 | 0.096221 | 0.027772 | 0.0395 | 0.24023 | -0.015181 | 0.11293 | 0.1707 | 0.31989 | 0.028294 | 1.0204 | 0.40373 | BEMCmpMgr 2022.3.0 (2387) | CSE19 0.918.0 EXE | CBECC-Res 2022.3.0 (1302) | Natural Gas | -0.81492 | -0.81405 | 4 | 5.1 |  |  | 3944.39 | 151.545 | 345.916 | 1575.91 | 0 | -5223.2 | 0 | 0 | 615.745 | 2166.1 | 2371.31 | 151.515 | 6099.23 | 0 | 0 | 0 | 0 | 0 | 52.43 | 1.49 | 3.53 | 18.83 | 0 | -34.69 | 0 | 0 | 7.66 | 22.66 | 25.56 | 1.79 | 99.26 | 4.9 | 0.11 | 0.32 | 1.5 | -1.16 | 0 | 0 | 0.71 | 1.72 | 2.37 | 0.18 | 10.65 | 0.91257 | 0.020488 | 0.0395 | 0.24522 | 0 | -0.015181 | 0 | 0 | 0.11293 | 0.17156 | 0.31989 | 0.028294 | 1.8353 | 646.847 | 741.137 | 345.916 | 0 | 2615 | 989.001 | 3267.2 | 327.5 | 8932.6 | 539.93 | 200.477 | 73.4 | 813.807 | 82.39 | 7.28 | 3.53 | 26.23 | 31.59 | 19.81 | 35.26 | 4.3 | 210.39 | 82.39 | 7.28 | 3.53 | 26.23 | 31.59 | 19.81 | 35.26 | 4.3 | 210.39 | 18.09 | 0.6 | 0.32 | 6.41 | 2.89 | 3.3 | 3.28 | 0.46 | 35.35 | 18.09 | 0.6 | 0.32 | 6.41 | 2.89 | 3.3 | 3.28 | 0.46 | 35.35 | 0.15327 | 0.089576 | 0.0395 | 0 | 0.43196 | 0.11771 | 0.42886 | 0.093389 | 1.3543 | 63.9 | 16.5 | 47.2 | 67.3 | 16.5 | 49.1 | 30.1 | 51.8 | 76.28 | 0 | 28.47 | 51.87 | 76.28 | 0 | 19.34 | 100.09 | 6.83 | 0 | 2.35 | 12.13 | 6.83 | 0 | 1.74 | 23.68 | 1 | 1.4598 | 3.2115 |  |  | 5224.73 | 3.2115 | 0.14 | 0.05 | 1.77 | 0.14 | 0.05 | 3.25 |  |  | 1 | 1 | 36 | 23.5574 | 53.5288 | 29.7678 | 69.195 | 46.7413 |  |  | 815.147 | 18.7793 | 54.0508 | 249.026 | 0 | -192.896 | 0 | 0 | 117.484 | 286.427 | 394.718 | 30.6194 | 1773.36 | 0 | 0 | 0 | 0 | 0 | 65.02 | 35.8874 | 54.0508 | 236.26 | -192.896 | 117.484 | 286.309 | 394.718 | 30.6194 | 1027.45 | 2217.61 | 0 | 0 | 2217.61 | 136.27 | 99.3243 | 54.0508 | 0 | 480.792 | 157.518 | 545.321 | 76.2043 | 1549.48 | 3157.24 | 1172.29 | 429.206 | 4758.74
2023-07-12 00:18 | R:/30129Wilcox/TDS Basecase/2387/20 PV/W20R01.ribd22 | base | 12 | 1 | 2100 | Proposed and Standard | PASS | 5.8 | 4.1 | 2.5 | 31.8 | 1.7 | 41.4 | 131.473 | 244.862 | 277.073 | 1212.63 | 0 | -4441.75 | 0 | 0 | 505.557 | 939.093 | 2025.88 | 119.621 | 1014.44 | 1866.04 | 142.816 | 0 | 0 | 43.1492 | 185.966 | 142.816 | 27.33 | 11.86 | 3.56 | 15 | 0 | -37.27 | 0 | 0 | 7.43 | 19.56 | 27.07 | 1.72 | 76.26 | 57.75 | 6.19 | 0.34 | 0.33 | 1.42 | -1.1 | 0 | 0 | 0.74 | 2.86 | 2.59 | 0.19 | 13.56 | 0.057191 | 0.046143 | 0.031639 | 0.18589 | 0 | -0.010629 | 0 | 0 | 0.092723 | 0.10225 | 0.27357 | 0.022338 | 0.80111 | 0.32086 | 143.612 | 335.417 | 277.073 | 1186.96 | -4441.75 | 505.557 | 944.522 | 2025.88 | 119.621 | 1096.89 | 1943.06 | 154.534 | 0 | 43.1492 | 197.683 | 154.534 | 29.61 | 15.72 | 3.56 | 14.66 | -37.32 | 7.43 | 19.63 | 27.07 | 1.72 | 82.08 | 63.55 | 6.69 | 0.44 | 0.33 | 1.38 | -1.1 | 0.74 | 2.86 | 2.59 | 0.19 | 14.12 | 0.059862 | 0.050981 | 0.031639 | 0.17858 | -0.010629 | 0.092723 | 0.1026 | 0.27357 | 0.022338 | 0.80166 | 0.32106 | BEMCmpMgr 2022.3.0 (2387) | CSE19 0.918.0 EXE | CBECC-Res 2022.3.0 (1302) | Natural Gas | 0.00055477 | 0.0002055 | 7.1 | 9.1 |  |  | 131.473 | 244.862 | 277.073 | 1212.63 | 0 | -4441.75 | 0 | 0 | 505.557 | 939.093 | 2025.88 | 119.621 | 1014.44 | 142.816 | 0 | 0 | 43.1492 | 185.966 | 27.33 | 11.86 | 3.56 | 15 | 0 | -37.27 | 0 | 0 | 7.43 | 19.56 | 27.07 | 1.72 | 76.26 | 6.19 | 0.34 | 0.33 | 1.42 | -1.1 | 0 | 0 | 0.74 | 2.86 | 2.59 | 0.19 | 13.56 | 0.057191 | 0.046143 | 0.031639 | 0.18589 | 0 | -0.010629 | 0 | 0 | 0.092723 | 0.10225 | 0.27357 | 0.022338 | 0.80111 | 356.271 | 1468.2 | 277.073 | 0 | 2135 | 930.001 | 2637.81 | 297.5 | 8101.85 | 296.568 | 164.777 | 65.4 | 526.745 | 57.97 | 54.6 | 3.56 | 27.73 | 31.89 | 23.06 | 35.82 | 4.86 | 239.49 | 57.97 | 54.6 | 3.56 | 27.73 | 31.89 | 23.06 | 35.82 | 4.86 | 239.49 | 13.04 | 1.71 | 0.33 | 6.87 | 3.02 | 3.87 | 3.38 | 0.53 | 32.75 | 13.04 | 1.71 | 0.33 | 6.87 | 3.02 | 3.87 | 3.38 | 0.53 | 32.75 | 0.12623 | 0.20453 | 0.031639 | 0 | 0.35267 | 0.11028 | 0.34625 | 0.084835 | 1.2564 | 40.1 | 15.6 | 31.8 | 44.2 | 15.6 | 34.3 | 41.4 | 43.1 | 32.28 | 25.47 | 35.95 | 27.6 | 32.28 | 25.47 | 63.17 | 80.69 | 2.32 | 5.96 | 2.4 | 6.44 | 2.32 | 5.96 | 2.71 | 19.24 | 1 | 1.1737 | 2.8403 |  |  | 4443.05 | 2.8403 | 0.1 | 0.04 | 1.84 | 0.1 | 0.04 | 1.92 |  |  | 1 | 1 | 36.8034 | 25.3184 | 36.7578 | 28.615 | 56.7387 | 65.5586 |  |  | 30.1376 | 43.4695 | 43.0303 | 183.274 | 0 | -142.813 | 0 | 0 | 96.1326 | 136.94 | 335.62 | 24.0421 | 749.833 | 835.119 | 0 | 0 | 252.315 | 1087.43 | 32.5263 | 56.677 | 43.0303 | 179.125 | -142.813 | 96.1326 | 137.563 | 335.62 | 24.0421 | 761.904 | 903.635 | 0 | 252.315 | 1155.95 | 87.1017 | 220.993 | 43.0303 | 0 | 391.144 | 146.995 | 437.944 | 68.8504 | 1396.06 | 1734.18 | 963.536 | 382.427 | 3080.14
2023-07-12 00:19 | R:/30129Wilcox/TDS Basecase/2387/20 PV/W20R02.ribd22 | base | 12 | 1 | 2100 | Proposed and Standard | PASS | 5.8 | 4.1 | 5.8 | 28.5 | 2.5 | 40.6 | 131.473 | 244.862 | 277.073 | 1212.63 | 0 | -5456.19 | 0 | 0 | 505.557 | 939.093 | 2025.88 | 119.621 | 0.00018662 | 1866.04 | 142.816 | 0 | 0 | 43.1492 | 185.966 | 142.816 | 27.33 | 11.86 | 3.56 | 15 | 0 | -45.21 | 0 | 0 | 7.43 | 19.56 | 27.07 | 1.72 | 68.32 | 57.75 | 6.19 | 0.34 | 0.33 | 1.42 | -1.36 | 0 | 0 | 0.74 | 2.86 | 2.59 | 0.19 | 13.3 | 0.057191 | 0.046143 | 0.031639 | 0.18589 | 0 | -0.013056 | 0 | 0 | 0.092723 | 0.10225 | 0.27357 | 0.022338 | 0.79868 | 0.32086 | 143.612 | 335.417 | 277.073 | 1186.96 | -4441.75 | 505.557 | 944.522 | 2025.88 | 119.621 | 1096.89 | 1943.06 | 154.534 | 0 | 43.1492 | 197.683 | 154.534 | 29.61 | 15.72 | 3.56 | 14.66 | -37.32 | 7.43 | 19.63 | 27.07 | 1.72 | 82.08 | 63.55 | 6.69 | 0.44 | 0.33 | 1.38 | -1.1 | 0.74 | 2.86 | 2.59 | 0.19 | 14.12 | 0.059862 | 0.050981 | 0.031639 | 0.17858 | -0.010629 | 0.092723 | 0.1026 | 0.27357 | 0.022338 | 0.80166 | 0.32106 | BEMCmpMgr 2022.3.0 (2387) | CSE19 0.918.0 EXE | CBECC-Res 2022.3.0 (1302) | Natural Gas | 0.0029822 | 0.0002055 | 16.8 | 9.1 |  |  | 131.473 | 244.862 | 277.073 | 1212.63 | 0 | -5456.19 | 0 | 0 | 505.557 | 939.093 | 2025.88 | 119.621 | 0.00018662 | 142.816 | 0 | 0 | 43.1492 | 185.966 | 27.33 | 11.86 | 3.56 | 15 | 0 | -45.21 | 0 | 0 | 7.43 | 19.56 | 27.07 | 1.72 | 68.32 | 6.19 | 0.34 | 0.33 | 1.42 | -1.36 | 0 | 0 | 0.74 | 2.86 | 2.59 | 0.19 | 13.3 | 0.057191 | 0.046143 | 0.031639 | 0.18589 | 0 | -0.013056 | 0 | 0 | 0.092723 | 0.10225 | 0.27357 | 0.022338 | 0.79868 | 356.271 | 1468.2 | 277.073 | 0 | 2135 | 930.001 | 2637.81 | 297.5 | 8101.85 | 296.568 | 164.777 | 65.4 | 526.745 | 57.97 | 54.6 | 3.56 | 27.73 | 31.89 | 23.06 | 35.82 | 4.86 | 239.49 | 57.97 | 54.6 | 3.56 | 27.73 | 31.89 | 23.06 | 35.82 | 4.86 | 239.49 | 13.04 | 1.71 | 0.33 | 6.87 | 3.02 | 3.87 | 3.38 | 0.53 | 32.75 | 13.04 | 1.71 | 0.33 | 6.87 | 3.02 | 3.87 | 3.38 | 0.53 | 32.75 | 0.12623 | 0.20453 | 0.031639 | 0 | 0.35267 | 0.11028 | 0.34625 | 0.084835 | 1.2564 | 40.1 | 18.9 | 28.5 | 44.2 | 15.6 | 34.3 | 40.6 | 43.1 | 32.28 | 25.47 | 35.95 | 27.6 | 32.28 | 25.47 | 63.17 | 80.69 | 2.32 | 5.96 | 2.4 | 6.44 | 2.32 | 5.96 | 2.71 | 19.24 | 1 | 1.4418 | 3.489 |  |  | 4443.05 | 2.8403 | 0.11 | 0.06 | 1.8 | 0.1 | 0.04 | 1.92 |  |  | 1 | 1 | 36.8034 | 25.3184 | 36.7578 | 28.615 | 56.7387 | 65.5586 |  |  | 30.1376 | 43.4695 | 43.0303 | 183.274 | 0 | -175.43 | 0 | 0 | 96.1326 | 136.94 | 335.62 | 24.0421 | 717.216 | 835.119 | 0 | 0 | 252.315 | 1087.43 | 32.5263 | 56.677 | 43.0303 | 179.125 | -142.813 | 96.1326 | 137.563 | 335.62 | 24.0421 | 761.904 | 903.635 | 0 | 252.315 | 1155.95 | 87.1017 | 220.993 | 43.0303 | 0 | 391.144 | 146.995 | 437.944 | 68.8504 | 1396.06 | 1734.18 | 963.536 | 382.427 | 3080.14
2023-07-12 00:20 | R:/30129Wilcox/TDS Basecase/2387/20 PV/W20R03.ribd22 | base | 12 | 1 | 2100 | Proposed and Standard | FAIL | 5.8 | 4.1 | -1.9 | 36.2 | 0.7 | 42.4 | 131.473 | 244.862 | 277.073 | 1212.63 | 0 | -3127.63 | 0 | 0 | 505.557 | 939.093 | 2025.88 | 119.621 | 2328.57 | 1866.04 | 142.816 | 0 | 0 | 43.1492 | 185.966 | 142.816 | 27.33 | 11.86 | 3.56 | 15 | 0 | -26.89 | 0 | 0 | 7.43 | 19.56 | 27.07 | 1.72 | 86.64 | 57.75 | 6.19 | 0.34 | 0.33 | 1.42 | -0.78 | 0 | 0 | 0.74 | 2.86 | 2.59 | 0.19 | 13.88 | 0.057191 | 0.046143 | 0.031639 | 0.18589 | 0 | -0.007484 | 0 | 0 | 0.092723 | 0.10225 | 0.27357 | 0.022338 | 0.80425 | 0.32086 | 143.612 | 335.417 | 277.073 | 1186.96 | -4441.75 | 505.557 | 944.522 | 2025.88 | 119.621 | 1096.89 | 1943.06 | 154.534 | 0 | 43.1492 | 197.683 | 154.534 | 29.61 | 15.72 | 3.56 | 14.66 | -37.32 | 7.43 | 19.63 | 27.07 | 1.72 | 82.08 | 63.55 | 6.69 | 0.44 | 0.33 | 1.38 | -1.1 | 0.74 | 2.86 | 2.59 | 0.19 | 14.12 | 0.059862 | 0.050981 | 0.031639 | 0.17858 | -0.010629 | 0.092723 | 0.1026 | 0.27357 | 0.022338 | 0.80166 | 0.32106 | BEMCmpMgr 2022.3.0 (2387) | CSE19 0.918.0 EXE | CBECC-Res 2022.3.0 (1302) | Natural Gas | -0.0025898 | 0.0002055 | -5.6 | 9.1 |  |  | 131.473 | 244.862 | 277.073 | 1212.63 | 0 | -3127.63 | 0 | 0 | 505.557 | 939.093 | 2025.88 | 119.621 | 2328.57 | 142.816 | 0 | 0 | 43.1492 | 185.966 | 27.33 | 11.86 | 3.56 | 15 | 0 | -26.89 | 0 | 0 | 7.43 | 19.56 | 27.07 | 1.72 | 86.64 | 6.19 | 0.34 | 0.33 | 1.42 | -0.78 | 0 | 0 | 0.74 | 2.86 | 2.59 | 0.19 | 13.88 | 0.057191 | 0.046143 | 0.031639 | 0.18589 | 0 | -0.007484 | 0 | 0 | 0.092723 | 0.10225 | 0.27357 | 0.022338 | 0.80425 | 356.271 | 1468.2 | 277.073 | 0 | 2135 | 930.001 | 2637.81 | 297.5 | 8101.85 | 296.568 | 164.777 | 65.4 | 526.745 | 57.97 | 54.6 | 3.56 | 27.73 | 31.89 | 23.06 | 35.82 | 4.86 | 239.49 | 57.97 | 54.6 | 3.56 | 27.73 | 31.89 | 23.06 | 35.82 | 4.86 | 239.49 | 13.04 | 1.71 | 0.33 | 6.87 | 3.02 | 3.87 | 3.38 | 0.53 | 32.75 | 13.04 | 1.71 | 0.33 | 6.87 | 3.02 | 3.87 | 3.38 | 0.53 | 32.75 | 0.12623 | 0.20453 | 0.031639 | 0 | 0.35267 | 0.11028 | 0.34625 | 0.084835 | 1.2564 | 40.1 | 11.2 | 36.2 | 44.2 | 15.6 | 34.3 | 42.4 | 43.1 | 32.28 | 25.47 | 35.95 | 27.6 | 32.28 | 25.47 | 63.17 | 80.69 | 2.32 | 5.96 | 2.4 | 6.44 | 2.32 | 5.96 | 2.71 | 19.24 | 1 | 1 | 2 |  |  | 4443.05 | 2.8403 | 0.08 | 0.02 | 1.88 | 0.1 | 0.04 | 1.92 |  |  | 1 | 1 | 36.8034 | 25.3184 | 36.7578 | 28.615 | 56.7387 | 65.5586 |  |  | 30.1376 | 43.4695 | 43.0303 | 183.274 | 0 | -100.561 | 0 | 0 | 96.1326 | 136.94 | 335.62 | 24.0421 | 792.085 | 835.119 | 0 | 0 | 252.315 | 1087.43 | 32.5263 | 56.677 | 43.0303 | 179.125 | -142.813 | 96.1326 | 137.563 | 335.62 | 24.0421 | 761.904 | 903.635 | 0 | 252.315 | 1155.95 | 87.1017 | 220.993 | 43.0303 | 0 | 391.144 | 146.995 | 437.944 | 68.8504 | 1396.06 | 1734.18 | 963.536 | 382.427 | 3080.14
2023-07-12 00:21 | R:/30129Wilcox/TDS Basecase/2387/20 PV/W20R04.ribd22 | base | 12 | 1 | 2100 | Proposed and Standard | PASS | 5.8 | 4.1 | 2.5 | 31.8 | 1.7 | 41.4 | 131.473 | 244.862 | 277.073 | 1212.63 | 0 | -4455.84 | 0 | 0 | 505.557 | 939.093 | 2025.88 | 119.621 | 1000.35 | 1866.04 | 142.816 | 0 | 0 | 43.1492 | 185.966 | 142.816 | 27.33 | 11.86 | 3.56 | 15 | 0 | -37.38 | 0 | 0 | 7.43 | 19.56 | 27.07 | 1.72 | 76.15 | 57.75 | 6.19 | 0.34 | 0.33 | 1.42 | -1.11 | 0 | 0 | 0.74 | 2.86 | 2.59 | 0.19 | 13.55 | 0.057191 | 0.046143 | 0.031639 | 0.18589 | 0 | -0.010593 | 0 | 0 | 0.092723 | 0.10225 | 0.27357 | 0.022338 | 0.80114 | 0.32086 | 143.612 | 335.417 | 277.073 | 1186.96 | -4441.75 | 505.557 | 944.522 | 2025.88 | 119.621 | 1096.89 | 1943.06 | 154.534 | 0 | 43.1492 | 197.683 | 154.534 | 29.61 | 15.72 | 3.56 | 14.66 | -37.32 | 7.43 | 19.63 | 27.07 | 1.72 | 82.08 | 63.55 | 6.69 | 0.44 | 0.33 | 1.38 | -1.1 | 0.74 | 2.86 | 2.59 | 0.19 | 14.12 | 0.059862 | 0.050981 | 0.031639 | 0.17858 | -0.010629 | 0.092723 | 0.1026 | 0.27357 | 0.022338 | 0.80166 | 0.32106 | BEMCmpMgr 2022.3.0 (2387) | CSE19 0.918.0 EXE | CBECC-Res 2022.3.0 (1302) | Natural Gas | 0.00051879 | 0.0002055 | 7.2 | 9.1 |  |  | 131.473 | 244.862 | 277.073 | 1212.63 | 0 | -4455.84 | 0 | 0 | 505.557 | 939.093 | 2025.88 | 119.621 | 1000.35 | 142.816 | 0 | 0 | 43.1492 | 185.966 | 27.33 | 11.86 | 3.56 | 15 | 0 | -37.38 | 0 | 0 | 7.43 | 19.56 | 27.07 | 1.72 | 76.15 | 6.19 | 0.34 | 0.33 | 1.42 | -1.11 | 0 | 0 | 0.74 | 2.86 | 2.59 | 0.19 | 13.55 | 0.057191 | 0.046143 | 0.031639 | 0.18589 | 0 | -0.010593 | 0 | 0 | 0.092723 | 0.10225 | 0.27357 | 0.022338 | 0.80114 | 356.271 | 1468.2 | 277.073 | 0 | 2135 | 930.001 | 2637.81 | 297.5 | 8101.85 | 296.568 | 164.777 | 65.4 | 526.745 | 57.97 | 54.6 | 3.56 | 27.73 | 31.89 | 23.06 | 35.82 | 4.86 | 239.49 | 57.97 | 54.6 | 3.56 | 27.73 | 31.89 | 23.06 | 35.82 | 4.86 | 239.49 | 13.04 | 1.71 | 0.33 | 6.87 | 3.02 | 3.87 | 3.38 | 0.53 | 32.75 | 13.04 | 1.71 | 0.33 | 6.87 | 3.02 | 3.87 | 3.38 | 0.53 | 32.75 | 0.12623 | 0.20453 | 0.031639 | 0 | 0.35267 | 0.11028 | 0.34625 | 0.084835 | 1.2564 | 40.1 | 15.6 | 31.8 | 44.2 | 15.6 | 34.3 | 41.4 | 43.1 | 32.28 | 25.47 | 35.95 | 27.6 | 32.28 | 25.47 | 63.17 | 80.69 | 2.32 | 5.96 | 2.4 | 6.44 | 2.32 | 5.96 | 2.71 | 19.24 | 1 | 1.1737 | 2.8403 |  |  | 4443.05 | 2.8403 | 0.1 | 0.04 | 1.84 | 0.1 | 0.04 | 1.92 |  |  | 1 | 1 | 36.8034 | 25.3184 | 36.7578 | 28.615 | 56.7387 | 65.5586 |  |  | 30.1376 | 43.4695 | 43.0303 | 183.274 | 0 | -143.008 | 0 | 0 | 96.1326 | 136.94 | 335.62 | 24.0421 | 749.639 | 835.119 | 0 | 0 | 252.315 | 1087.43 | 32.5263 | 56.677 | 43.0303 | 179.125 | -142.813 | 96.1326 | 137.563 | 335.62 | 24.0421 | 761.904 | 903.635 | 0 | 252.315 | 1155.95 | 87.1017 | 220.993 | 43.0303 | 0 | 391.144 | 146.995 | 437.944 | 68.8504 | 1396.06 | 1734.18 | 963.536 | 382.427 | 3080.14
2023-07-12 00:22 | R:/30129Wilcox/TDS Basecase/2387/20 PV/W20R05.ribd22 | base | 12 | 1 | 2100 | Proposed and Standard | PASS | 5.8 | 4.1 | 9.4 | 24.9 | 4.5 | 38.6 | 131.473 | 244.862 | 277.073 | 1212.63 | 0 | -5601.63 | 0 | 0 | 505.557 | 939.093 | 2025.88 | 119.621 | -145.435 | 1866.04 | 142.816 | 0 | 0 | 43.1492 | 185.966 | 142.816 | 27.33 | 11.86 | 3.56 | 15 | 0 | -53.94 | 0 | 0 | 7.43 | 19.56 | 27.07 | 1.72 | 59.59 | 57.75 | 6.19 | 0.34 | 0.33 | 1.42 | -2.02 | 0 | 0 | 0.74 | 2.86 | 2.59 | 0.19 | 12.64 | 0.057191 | 0.046143 | 0.031639 | 0.18589 | 0 | -0.032682 | 0 | 0 | 0.092723 | 0.10225 | 0.27357 | 0.022338 | 0.77906 | 0.32086 | 143.612 | 335.417 | 277.073 | 1186.96 | -4441.75 | 505.557 | 944.522 | 2025.88 | 119.621 | 1096.89 | 1943.06 | 154.534 | 0 | 43.1492 | 197.683 | 154.534 | 29.61 | 15.72 | 3.56 | 14.66 | -37.32 | 7.43 | 19.63 | 27.07 | 1.72 | 82.08 | 63.55 | 6.69 | 0.44 | 0.33 | 1.38 | -1.1 | 0.74 | 2.86 | 2.59 | 0.19 | 14.12 | 0.059862 | 0.050981 | 0.031639 | 0.17858 | -0.010629 | 0.092723 | 0.1026 | 0.27357 | 0.022338 | 0.80166 | 0.32106 | BEMCmpMgr 2022.3.0 (2387) | CSE19 0.918.0 EXE | CBECC-Res 2022.3.0 (1302) | Natural Gas | 0.022608 | 0.0002055 | 27.4 | 9.1 |  |  | 131.473 | 244.862 | 277.073 | 1212.63 | 0 | -5601.63 | 0 | 0 | 505.557 | 939.093 | 2025.88 | 119.621 | -145.435 | 142.816 | 0 | 0 | 43.1492 | 185.966 | 27.33 | 11.86 | 3.56 | 15 | 0 | -53.94 | 0 | 0 | 7.43 | 19.56 | 27.07 | 1.72 | 59.59 | 6.19 | 0.34 | 0.33 | 1.42 | -2.02 | 0 | 0 | 0.74 | 2.86 | 2.59 | 0.19 | 12.64 | 0.057191 | 0.046143 | 0.031639 | 0.18589 | 0 | -0.032682 | 0 | 0 | 0.092723 | 0.10225 | 0.27357 | 0.022338 | 0.77906 | 356.271 | 1468.2 | 277.073 | 0 | 2135 | 930.001 | 2637.81 | 297.5 | 8101.85 | 296.568 | 164.777 | 65.4 | 526.745 | 57.97 | 54.6 | 3.56 | 27.73 | 31.89 | 23.06 | 35.82 | 4.86 | 239.49 | 57.97 | 54.6 | 3.56 | 27.73 | 31.89 | 23.06 | 35.82 | 4.86 | 239.49 | 13.04 | 1.71 | 0.33 | 6.87 | 3.02 | 3.87 | 3.38 | 0.53 | 32.75 | 13.04 | 1.71 | 0.33 | 6.87 | 3.02 | 3.87 | 3.38 | 0.53 | 32.75 | 0.12623 | 0.20453 | 0.031639 | 0 | 0.35267 | 0.11028 | 0.34625 | 0.084835 | 1.2564 | 40.1 | 22.5 | 24.9 | 44.2 | 15.6 | 34.3 | 38.6 | 43.1 | 32.28 | 25.47 | 35.95 | 27.6 | 32.28 | 25.47 | 63.17 | 80.69 | 2.32 | 5.96 | 2.4 | 6.44 | 2.32 | 5.96 | 2.71 | 19.24 | 1 | 1.1737 | 2.8403 |  |  | 4443.05 | 2.8403 | 0.17 | 0.09 | 1.72 | 0.1 | 0.04 | 1.92 |  |  | 1 | 1 | 36.8034 | 25.3184 | 36.7578 | 28.615 | 56.7387 | 65.5586 |  |  | 30.1376 | 43.4695 | 43.0303 | 183.274 | 0 | -261.081 | 0 | 0 | 96.1326 | 136.94 | 335.62 | 24.0421 | 631.565 | 835.119 | 0 | 0 | 252.315 | 1087.43 | 32.5263 | 56.677 | 43.0303 | 179.125 | -142.813 | 96.1326 | 137.563 | 335.62 | 24.0421 | 761.904 | 903.635 | 0 | 252.315 | 1155.95 | 87.1017 | 220.993 | 43.0303 | 0 | 391.144 | 146.995 | 437.944 | 68.8504 | 1396.06 | 1734.18 | 963.536 | 382.427 | 3080.14
2023-07-12 00:23 | R:/30129Wilcox/TDS Basecase/2387/20 PV/W20R06.ribd22 | base | 12 | 1 | 2100 | Proposed and Standard | PASS | 5.8 | 4.1 | 12.8 | 21.5 | 5.8 | 37.3 | 131.473 | 244.862 | 277.073 | 1212.63 | 0 | -6447.57 | 0 | 0 | 505.557 | 939.093 | 2025.88 | 119.621 | -991.371 | 1866.04 | 142.816 | 0 | 0 | 43.1492 | 185.966 | 142.816 | 27.33 | 11.86 | 3.56 | 15 | 0 | -62.04 | 0 | 0 | 7.43 | 19.56 | 27.07 | 1.72 | 51.49 | 57.75 | 6.19 | 0.34 | 0.33 | 1.42 | -2.44 | 0 | 0 | 0.74 | 2.86 | 2.59 | 0.19 | 12.22 | 0.057191 | 0.046143 | 0.031639 | 0.18589 | 0 | -0.045814 | 0 | 0 | 0.092723 | 0.10225 | 0.27357 | 0.022338 | 0.76592 | 0.32086 | 143.612 | 335.417 | 277.073 | 1186.96 | -4441.75 | 505.557 | 944.522 | 2025.88 | 119.621 | 1096.89 | 1943.06 | 154.534 | 0 | 43.1492 | 197.683 | 154.534 | 29.61 | 15.72 | 3.56 | 14.66 | -37.32 | 7.43 | 19.63 | 27.07 | 1.72 | 82.08 | 63.55 | 6.69 | 0.44 | 0.33 | 1.38 | -1.1 | 0.74 | 2.86 | 2.59 | 0.19 | 14.12 | 0.059862 | 0.050981 | 0.031639 | 0.17858 | -0.010629 | 0.092723 | 0.1026 | 0.27357 | 0.022338 | 0.80166 | 0.32106 | BEMCmpMgr 2022.3.0 (2387) | CSE19 0.918.0 EXE | CBECC-Res 2022.3.0 (1302) | Natural Gas | 0.03574 | 0.0002055 | 37.3 | 9.1 |  |  | 131.473 | 244.862 | 277.073 | 1212.63 | 0 | -6447.57 | 0 | 0 | 505.557 | 939.093 | 2025.88 | 119.621 | -991.371 | 142.816 | 0 | 0 | 43.1492 | 185.966 | 27.33 | 11.86 | 3.56 | 15 | 0 | -62.04 | 0 | 0 | 7.43 | 19.56 | 27.07 | 1.72 | 51.49 | 6.19 | 0.34 | 0.33 | 1.42 | -2.44 | 0 | 0 | 0.74 | 2.86 | 2.59 | 0.19 | 12.22 | 0.057191 | 0.046143 | 0.031639 | 0.18589 | 0 | -0.045814 | 0 | 0 | 0.092723 | 0.10225 | 0.27357 | 0.022338 | 0.76592 | 356.271 | 1468.2 | 277.073 | 0 | 2135 | 930.001 | 2637.81 | 297.5 | 8101.85 | 296.568 | 164.777 | 65.4 | 526.745 | 57.97 | 54.6 | 3.56 | 27.73 | 31.89 | 23.06 | 35.82 | 4.86 | 239.49 | 57.97 | 54.6 | 3.56 | 27.73 | 31.89 | 23.06 | 35.82 | 4.86 | 239.49 | 13.04 | 1.71 | 0.33 | 6.87 | 3.02 | 3.87 | 3.38 | 0.53 | 32.75 | 13.04 | 1.71 | 0.33 | 6.87 | 3.02 | 3.87 | 3.38 | 0.53 | 32.75 | 0.12623 | 0.20453 | 0.031639 | 0 | 0.35267 | 0.11028 | 0.34625 | 0.084835 | 1.2564 | 40.1 | 25.9 | 21.5 | 44.2 | 15.6 | 34.3 | 37.3 | 43.1 | 32.28 | 25.47 | 35.95 | 27.6 | 32.28 | 25.47 | 63.17 | 80.69 | 2.32 | 5.96 | 2.4 | 6.44 | 2.32 | 5.96 | 2.71 | 19.24 | 1 | 1.1737 | 2.8403 |  |  | 4443.05 | 2.8403 | 0.18 | 0.13 | 1.66 | 0.1 | 0.04 | 1.92 |  |  | 1 | 1 | 36.8034 | 25.3184 | 36.7578 | 28.615 | 56.7387 | 65.5586 |  |  | 30.1376 | 43.4695 | 43.0303 | 183.274 | 0 | -316.014 | 0 | 0 | 96.1326 | 136.94 | 335.62 | 24.0421 | 576.632 | 835.119 | 0 | 0 | 252.315 | 1087.43 | 32.5263 | 56.677 | 43.0303 | 179.125 | -142.813 | 96.1326 | 137.563 | 335.62 | 24.0421 | 761.904 | 903.635 | 0 | 252.315 | 1155.95 | 87.1017 | 220.993 | 43.0303 | 0 | 391.144 | 146.995 | 437.944 | 68.8504 | 1396.06 | 1734.18 | 963.536 | 382.427 | 3080.14
2023-07-12 00:24 | R:/30129Wilcox/TDS Basecase/2387/20 PV/W20R07.ribd22 | base | 12 | 1 | 2100 | Proposed and Standard | PASS | 5.8 | 4.1 | 2.7 | 31.6 | 1.8 | 41.3 | 131.473 | 244.862 | 277.073 | 1212.63 | 0 | -4516.26 | 0 | 0 | 505.557 | 939.093 | 2025.88 | 119.621 | 939.935 | 1866.04 | 142.816 | 0 | 0 | 43.1492 | 185.966 | 142.816 | 27.33 | 11.86 | 3.56 | 15 | 0 | -37.86 | 0 | 0 | 7.43 | 19.56 | 27.07 | 1.72 | 75.67 | 57.75 | 6.19 | 0.34 | 0.33 | 1.42 | -1.12 | 0 | 0 | 0.74 | 2.86 | 2.59 | 0.19 | 13.54 | 0.057191 | 0.046143 | 0.031639 | 0.18589 | 0 | -0.010844 | 0 | 0 | 0.092723 | 0.10225 | 0.27357 | 0.022338 | 0.80089 | 0.32086 | 143.612 | 335.417 | 277.073 | 1186.96 | -4441.75 | 505.557 | 944.522 | 2025.88 | 119.621 | 1096.89 | 1943.06 | 154.534 | 0 | 43.1492 | 197.683 | 154.534 | 29.61 | 15.72 | 3.56 | 14.66 | -37.32 | 7.43 | 19.63 | 27.07 | 1.72 | 82.08 | 63.55 | 6.69 | 0.44 | 0.33 | 1.38 | -1.1 | 0.74 | 2.86 | 2.59 | 0.19 | 14.12 | 0.059862 | 0.050981 | 0.031639 | 0.17858 | -0.010629 | 0.092723 | 0.1026 | 0.27357 | 0.022338 | 0.80166 | 0.32106 | BEMCmpMgr 2022.3.0 (2387) | CSE19 0.918.0 EXE | CBECC-Res 2022.3.0 (1302) | Natural Gas | 0.00077052 | 0.0002055 | 7.8 | 9.1 |  |  | 131.473 | 244.862 | 277.073 | 1212.63 | 0 | -4516.26 | 0 | 0 | 505.557 | 939.093 | 2025.88 | 119.621 | 939.935 | 142.816 | 0 | 0 | 43.1492 | 185.966 | 27.33 | 11.86 | 3.56 | 15 | 0 | -37.86 | 0 | 0 | 7.43 | 19.56 | 27.07 | 1.72 | 75.67 | 6.19 | 0.34 | 0.33 | 1.42 | -1.12 | 0 | 0 | 0.74 | 2.86 | 2.59 | 0.19 | 13.54 | 0.057191 | 0.046143 | 0.031639 | 0.18589 | 0 | -0.010844 | 0 | 0 | 0.092723 | 0.10225 | 0.27357 | 0.022338 | 0.80089 | 356.271 | 1468.2 | 277.073 | 0 | 2135 | 930.001 | 2637.81 | 297.5 | 8101.85 | 296.568 | 164.777 | 65.4 | 526.745 | 57.97 | 54.6 | 3.56 | 27.73 | 31.89 | 23.06 | 35.82 | 4.86 | 239.49 | 57.97 | 54.6 | 3.56 | 27.73 | 31.89 | 23.06 | 35.82 | 4.86 | 239.49 | 13.04 | 1.71 | 0.33 | 6.87 | 3.02 | 3.87 | 3.38 | 0.53 | 32.75 | 13.04 | 1.71 | 0.33 | 6.87 | 3.02 | 3.87 | 3.38 | 0.53 | 32.75 | 0.12623 | 0.20453 | 0.031639 | 0 | 0.35267 | 0.11028 | 0.34625 | 0.084835 | 1.2564 | 40.1 | 15.8 | 31.6 | 44.2 | 15.6 | 34.3 | 41.3 | 43.1 | 32.28 | 25.47 | 35.95 | 27.6 | 32.28 | 25.47 | 63.17 | 80.69 | 2.32 | 5.96 | 2.4 | 6.44 | 2.32 | 5.96 | 2.71 | 19.24 | 1 | 1.1737 | 2.8403 |  |  | 4443.05 | 2.8403 | 0.1 | 0.04 | 1.83 | 0.1 | 0.04 | 1.92 |  |  | 1 | 1 | 36.8034 | 25.3184 | 36.7578 | 28.615 | 56.7387 | 65.5586 |  |  | 30.1376 | 43.4695 | 43.0303 | 183.274 | 0 | -145.282 | 0 | 0 | 96.1326 | 136.94 | 335.62 | 24.0421 | 747.364 | 835.119 | 0 | 0 | 252.315 | 1087.43 | 32.5263 | 56.677 | 43.0303 | 179.125 | -142.813 | 96.1326 | 137.563 | 335.62 | 24.0421 | 761.904 | 903.635 | 0 | 252.315 | 1155.95 | 87.1017 | 220.993 | 43.0303 | 0 | 391.144 | 146.995 | 437.944 | 68.8504 | 1396.06 | 1734.18 | 963.536 | 382.427 | 3080.14
2023-07-12 00:25 | R:/30129Wilcox/TDS Basecase/2387/20 PV/W20R08.ribd22 | base | 12 | 1 | 2100 | Proposed and Standard | PASS | 5.8 | 4.1 | 2.6 | 31.7 | 1.7 | 41.4 | 131.473 | 244.862 | 277.073 | 1212.63 | 0 | -4471.14 | 0 | 0 | 505.557 | 939.093 | 2025.88 | 119.621 | 985.05 | 1866.04 | 142.816 | 0 | 0 | 43.1492 | 185.966 | 142.816 | 27.33 | 11.86 | 3.56 | 15 | 0 | -37.51 | 0 | 0 | 7.43 | 19.56 | 27.07 | 1.72 | 76.02 | 57.75 | 6.19 | 0.34 | 0.33 | 1.42 | -1.11 | 0 | 0 | 0.74 | 2.86 | 2.59 | 0.19 | 13.55 | 0.057191 | 0.046143 | 0.031639 | 0.18589 | 0 | -0.010736 | 0 | 0 | 0.092723 | 0.10225 | 0.27357 | 0.022338 | 0.801 | 0.32086 | 143.612 | 335.417 | 277.073 | 1186.96 | -4441.75 | 505.557 | 944.522 | 2025.88 | 119.621 | 1096.89 | 1943.06 | 154.534 | 0 | 43.1492 | 197.683 | 154.534 | 29.61 | 15.72 | 3.56 | 14.66 | -37.32 | 7.43 | 19.63 | 27.07 | 1.72 | 82.08 | 63.55 | 6.69 | 0.44 | 0.33 | 1.38 | -1.1 | 0.74 | 2.86 | 2.59 | 0.19 | 14.12 | 0.059862 | 0.050981 | 0.031639 | 0.17858 | -0.010629 | 0.092723 | 0.1026 | 0.27357 | 0.022338 | 0.80166 | 0.32106 | BEMCmpMgr 2022.3.0 (2387) | CSE19 0.918.0 EXE | CBECC-Res 2022.3.0 (1302) | Natural Gas | 0.00066207 | 0.0002055 | 7.4 | 9.1 |  |  | 131.473 | 244.862 | 277.073 | 1212.63 | 0 | -4471.14 | 0 | 0 | 505.557 | 939.093 | 2025.88 | 119.621 | 985.05 | 142.816 | 0 | 0 | 43.1492 | 185.966 | 27.33 | 11.86 | 3.56 | 15 | 0 | -37.51 | 0 | 0 | 7.43 | 19.56 | 27.07 | 1.72 | 76.02 | 6.19 | 0.34 | 0.33 | 1.42 | -1.11 | 0 | 0 | 0.74 | 2.86 | 2.59 | 0.19 | 13.55 | 0.057191 | 0.046143 | 0.031639 | 0.18589 | 0 | -0.010736 | 0 | 0 | 0.092723 | 0.10225 | 0.27357 | 0.022338 | 0.801 | 356.271 | 1468.2 | 277.073 | 0 | 2135 | 930.001 | 2637.81 | 297.5 | 8101.85 | 296.568 | 164.777 | 65.4 | 526.745 | 57.97 | 54.6 | 3.56 | 27.73 | 31.89 | 23.06 | 35.82 | 4.86 | 239.49 | 57.97 | 54.6 | 3.56 | 27.73 | 31.89 | 23.06 | 35.82 | 4.86 | 239.49 | 13.04 | 1.71 | 0.33 | 6.87 | 3.02 | 3.87 | 3.38 | 0.53 | 32.75 | 13.04 | 1.71 | 0.33 | 6.87 | 3.02 | 3.87 | 3.38 | 0.53 | 32.75 | 0.12623 | 0.20453 | 0.031639 | 0 | 0.35267 | 0.11028 | 0.34625 | 0.084835 | 1.2564 | 40.1 | 15.7 | 31.7 | 44.2 | 15.6 | 34.3 | 41.4 | 43.1 | 32.28 | 25.47 | 35.95 | 27.6 | 32.28 | 25.47 | 63.17 | 80.69 | 2.32 | 5.96 | 2.4 | 6.44 | 2.32 | 5.96 | 2.71 | 19.24 | 1 | 1.1737 | 2.8403 |  |  | 4443.05 | 2.8403 | 0.1 | 0.04 | 1.84 | 0.1 | 0.04 | 1.92 |  |  | 1 | 1 | 36.8034 | 25.3184 | 36.7578 | 28.615 | 56.7387 | 65.5586 |  |  | 30.1376 | 43.4695 | 43.0303 | 183.274 | 0 | -143.83 | 0 | 0 | 96.1326 | 136.94 | 335.62 | 24.0421 | 748.817 | 835.119 | 0 | 0 | 252.315 | 1087.43 | 32.5263 | 56.677 | 43.0303 | 179.125 | -142.813 | 96.1326 | 137.563 | 335.62 | 24.0421 | 761.904 | 903.635 | 0 | 252.315 | 1155.95 | 87.1017 | 220.993 | 43.0303 | 0 | 391.144 | 146.995 | 437.944 | 68.8504 | 1396.06 | 1734.18 | 963.536 | 382.427 | 3080.14
2023-07-12 00:26 | R:/30129Wilcox/TDS Basecase/2387/20 PV/W20R09.ribd22 | base | 12 | 1 | 2100 | Proposed and Standard | PASS | 5.8 | 4.1 | 5.8 | 28.5 | 2.5 | 40.6 | 131.473 | 244.862 | 277.073 | 1212.63 | 0 | -5456.19 | 0 | 0 | 505.557 | 939.093 | 2025.88 | 119.621 | 0.0011262 | 1866.04 | 142.816 | 0 | 0 | 43.1492 | 185.966 | 142.816 | 27.33 | 11.86 | 3.56 | 15 | 0 | -45.21 | 0 | 0 | 7.43 | 19.56 | 27.07 | 1.72 | 68.32 | 57.75 | 6.19 | 0.34 | 0.33 | 1.42 | -1.35 | 0 | 0 | 0.74 | 2.86 | 2.59 | 0.19 | 13.31 | 0.057191 | 0.046143 | 0.031639 | 0.18589 | 0 | -0.013016 | 0 | 0 | 0.092723 | 0.10225 | 0.27357 | 0.022338 | 0.79872 | 0.32086 | 143.612 | 335.417 | 277.073 | 1186.96 | -4441.75 | 505.557 | 944.522 | 2025.88 | 119.621 | 1096.89 | 1943.06 | 154.534 | 0 | 43.1492 | 197.683 | 154.534 | 29.61 | 15.72 | 3.56 | 14.66 | -37.32 | 7.43 | 19.63 | 27.07 | 1.72 | 82.08 | 63.55 | 6.69 | 0.44 | 0.33 | 1.38 | -1.1 | 0.74 | 2.86 | 2.59 | 0.19 | 14.12 | 0.059862 | 0.050981 | 0.031639 | 0.17858 | -0.010629 | 0.092723 | 0.1026 | 0.27357 | 0.022338 | 0.80166 | 0.32106 | BEMCmpMgr 2022.3.0 (2387) | CSE19 0.918.0 EXE | CBECC-Res 2022.3.0 (1302) | Natural Gas | 0.002942 | 0.0002055 | 16.8 | 9.1 |  |  | 131.473 | 244.862 | 277.073 | 1212.63 | 0 | -5456.19 | 0 | 0 | 505.557 | 939.093 | 2025.88 | 119.621 | 0.0011262 | 142.816 | 0 | 0 | 43.1492 | 185.966 | 27.33 | 11.86 | 3.56 | 15 | 0 | -45.21 | 0 | 0 | 7.43 | 19.56 | 27.07 | 1.72 | 68.32 | 6.19 | 0.34 | 0.33 | 1.42 | -1.35 | 0 | 0 | 0.74 | 2.86 | 2.59 | 0.19 | 13.31 | 0.057191 | 0.046143 | 0.031639 | 0.18589 | 0 | -0.013016 | 0 | 0 | 0.092723 | 0.10225 | 0.27357 | 0.022338 | 0.79872 | 356.271 | 1468.2 | 277.073 | 0 | 2135 | 930.001 | 2637.81 | 297.5 | 8101.85 | 296.568 | 164.777 | 65.4 | 526.745 | 57.97 | 54.6 | 3.56 | 27.73 | 31.89 | 23.06 | 35.82 | 4.86 | 239.49 | 57.97 | 54.6 | 3.56 | 27.73 | 31.89 | 23.06 | 35.82 | 4.86 | 239.49 | 13.04 | 1.71 | 0.33 | 6.87 | 3.02 | 3.87 | 3.38 | 0.53 | 32.75 | 13.04 | 1.71 | 0.33 | 6.87 | 3.02 | 3.87 | 3.38 | 0.53 | 32.75 | 0.12623 | 0.20453 | 0.031639 | 0 | 0.35267 | 0.11028 | 0.34625 | 0.084835 | 1.2564 | 40.1 | 18.9 | 28.5 | 44.2 | 15.6 | 34.3 | 40.6 | 43.1 | 32.28 | 25.47 | 35.95 | 27.6 | 32.28 | 25.47 | 63.17 | 80.69 | 2.32 | 5.96 | 2.4 | 6.44 | 2.32 | 5.96 | 2.71 | 19.24 | 1 | 1.4135 | 3.4206 |  |  | 4443.05 | 2.8403 | 0.11 | 0.06 | 1.8 | 0.1 | 0.04 | 1.92 |  |  | 1 | 1 | 36.8034 | 25.3184 | 36.7578 | 28.615 | 56.7387 | 65.5586 |  |  | 30.1376 | 43.4695 | 43.0303 | 183.274 | 0 | -175.203 | 0 | 0 | 96.1326 | 136.94 | 335.62 | 24.0421 | 717.444 | 835.119 | 0 | 0 | 252.315 | 1087.43 | 32.5263 | 56.677 | 43.0303 | 179.125 | -142.813 | 96.1326 | 137.563 | 335.62 | 24.0421 | 761.904 | 903.635 | 0 | 252.315 | 1155.95 | 87.1017 | 220.993 | 43.0303 | 0 | 391.144 | 146.995 | 437.944 | 68.8504 | 1396.06 | 1734.18 | 963.536 | 382.427 | 3080.14
2023-07-12 00:27 | R:/30129Wilcox/TDS Basecase/2387/20 PV/W20R10.ribd22 | base | 12 | 1 | 2100 | Proposed and Standard | PASS | 5.8 | 4.1 | 9 | 25.3 | 4.6 | 38.5 | 131.473 | 244.862 | 277.073 | 1212.63 | 0 | -5456.19 | 0 | 0 | 505.557 | 939.093 | 2025.88 | 119.621 | 0.00048804 | 1866.04 | 142.816 | 0 | 0 | 43.1492 | 185.966 | 142.816 | 27.33 | 11.86 | 3.56 | 15 | 0 | -53.02 | 0 | 0 | 7.43 | 19.56 | 27.07 | 1.72 | 60.51 | 57.75 | 6.19 | 0.34 | 0.33 | 1.42 | -2.06 | 0 | 0 | 0.74 | 2.86 | 2.59 | 0.19 | 12.6 | 0.057191 | 0.046143 | 0.031639 | 0.18589 | 0 | -0.038617 | 0 | 0 | 0.092723 | 0.10225 | 0.27357 | 0.022338 | 0.77312 | 0.32086 | 143.612 | 335.417 | 277.073 | 1186.96 | -4441.75 | 505.557 | 944.522 | 2025.88 | 119.621 | 1096.89 | 1943.06 | 154.534 | 0 | 43.1492 | 197.683 | 154.534 | 29.61 | 15.72 | 3.56 | 14.66 | -37.32 | 7.43 | 19.63 | 27.07 | 1.72 | 82.08 | 63.55 | 6.69 | 0.44 | 0.33 | 1.38 | -1.1 | 0.74 | 2.86 | 2.59 | 0.19 | 14.12 | 0.059862 | 0.050981 | 0.031639 | 0.17858 | -0.010629 | 0.092723 | 0.1026 | 0.27357 | 0.022338 | 0.80166 | 0.32106 | BEMCmpMgr 2022.3.0 (2387) | CSE19 0.918.0 EXE | CBECC-Res 2022.3.0 (1302) | Natural Gas | 0.028543 | 0.0002055 | 26.3 | 9.1 |  |  | 131.473 | 244.862 | 277.073 | 1212.63 | 0 | -5456.19 | 0 | 0 | 505.557 | 939.093 | 2025.88 | 119.621 | 0.00048804 | 142.816 | 0 | 0 | 43.1492 | 185.966 | 27.33 | 11.86 | 3.56 | 15 | 0 | -53.02 | 0 | 0 | 7.43 | 19.56 | 27.07 | 1.72 | 60.51 | 6.19 | 0.34 | 0.33 | 1.42 | -2.06 | 0 | 0 | 0.74 | 2.86 | 2.59 | 0.19 | 12.6 | 0.057191 | 0.046143 | 0.031639 | 0.18589 | 0 | -0.038617 | 0 | 0 | 0.092723 | 0.10225 | 0.27357 | 0.022338 | 0.77312 | 356.271 | 1468.2 | 277.073 | 0 | 2135 | 930.001 | 2637.81 | 297.5 | 8101.85 | 296.568 | 164.777 | 65.4 | 526.745 | 57.97 | 54.6 | 3.56 | 27.73 | 31.89 | 23.06 | 35.82 | 4.86 | 239.49 | 57.97 | 54.6 | 3.56 | 27.73 | 31.89 | 23.06 | 35.82 | 4.86 | 239.49 | 13.04 | 1.71 | 0.33 | 6.87 | 3.02 | 3.87 | 3.38 | 0.53 | 32.75 | 13.04 | 1.71 | 0.33 | 6.87 | 3.02 | 3.87 | 3.38 | 0.53 | 32.75 | 0.12623 | 0.20453 | 0.031639 | 0 | 0.35267 | 0.11028 | 0.34625 | 0.084835 | 1.2564 | 40.1 | 22.1 | 25.3 | 44.2 | 15.6 | 34.3 | 38.5 | 43.1 | 32.28 | 25.47 | 35.95 | 27.6 | 32.28 | 25.47 | 63.17 | 80.69 | 2.32 | 5.96 | 2.4 | 6.44 | 2.32 | 5.96 | 2.71 | 19.24 | 1 | 0.98296 | 2.3788 |  |  | 4443.05 | 2.8403 | 0.17 | 0.09 | 1.71 | 0.1 | 0.04 | 1.92 |  |  | 1 | 1 | 36.8034 | 25.3184 | 36.7578 | 28.615 | 56.7387 | 65.5586 |  |  | 30.1376 | 43.4695 | 43.0303 | 183.274 | 0 | -267.124 | 0 | 0 | 96.1326 | 136.94 | 335.62 | 24.0421 | 625.522 | 835.119 | 0 | 0 | 252.315 | 1087.43 | 32.5263 | 56.677 | 43.0303 | 179.125 | -142.813 | 96.1326 | 137.563 | 335.62 | 24.0421 | 761.904 | 903.635 | 0 | 252.315 | 1155.95 | 87.1017 | 220.993 | 43.0303 | 0 | 391.144 | 146.995 | 437.944 | 68.8504 | 1396.06 | 1734.18 | 963.536 | 382.427 | 3080.14
2023-07-12 00:28 | R:/30129Wilcox/TDS Basecase/2387/21 PV_Bat_TargetEDR/W21R01.ribd22 | base | 12 | 1 | 2100 | Proposed and Standard | PASS | 5.8 | 4.1 | 2.5 | 31.8 | 1.7 | 41.4 | 131.473 | 244.862 | 277.073 | 1212.63 | 0 | -4441.75 | 0 | 0 | 505.557 | 939.093 | 2025.88 | 119.621 | 1014.44 | 1866.04 | 142.816 | 0 | 0 | 43.1492 | 185.966 | 142.816 | 27.33 | 11.86 | 3.56 | 15 | 0 | -37.27 | 0 | 0 | 7.43 | 19.56 | 27.07 | 1.72 | 76.26 | 57.75 | 6.19 | 0.34 | 0.33 | 1.42 | -1.1 | 0 | 0 | 0.74 | 2.86 | 2.59 | 0.19 | 13.56 | 0.057191 | 0.046143 | 0.031639 | 0.18589 | 0 | -0.010629 | 0 | 0 | 0.092723 | 0.10225 | 0.27357 | 0.022338 | 0.80111 | 0.32086 | 143.612 | 335.417 | 277.073 | 1186.96 | -4441.75 | 505.557 | 944.522 | 2025.88 | 119.621 | 1096.89 | 1943.06 | 154.534 | 0 | 43.1492 | 197.683 | 154.534 | 29.61 | 15.72 | 3.56 | 14.66 | -37.32 | 7.43 | 19.63 | 27.07 | 1.72 | 82.08 | 63.55 | 6.69 | 0.44 | 0.33 | 1.38 | -1.1 | 0.74 | 2.86 | 2.59 | 0.19 | 14.12 | 0.059862 | 0.050981 | 0.031639 | 0.17858 | -0.010629 | 0.092723 | 0.1026 | 0.27357 | 0.022338 | 0.80166 | 0.32106 | BEMCmpMgr 2022.3.0 (2387) | CSE19 0.918.0 EXE | CBECC-Res 2022.3.0 (1302) | Natural Gas | 0.00055477 | 0.0002055 | 7.1 | 9.1 |  |  | 131.473 | 244.862 | 277.073 | 1212.63 | 0 | -4441.75 | 0 | 0 | 505.557 | 939.093 | 2025.88 | 119.621 | 1014.44 | 142.816 | 0 | 0 | 43.1492 | 185.966 | 27.33 | 11.86 | 3.56 | 15 | 0 | -37.27 | 0 | 0 | 7.43 | 19.56 | 27.07 | 1.72 | 76.26 | 6.19 | 0.34 | 0.33 | 1.42 | -1.1 | 0 | 0 | 0.74 | 2.86 | 2.59 | 0.19 | 13.56 | 0.057191 | 0.046143 | 0.031639 | 0.18589 | 0 | -0.010629 | 0 | 0 | 0.092723 | 0.10225 | 0.27357 | 0.022338 | 0.80111 | 356.271 | 1468.2 | 277.073 | 0 | 2135 | 930.001 | 2637.81 | 297.5 | 8101.85 | 296.568 | 164.777 | 65.4 | 526.745 | 57.97 | 54.6 | 3.56 | 27.73 | 31.89 | 23.06 | 35.82 | 4.86 | 239.49 | 57.97 | 54.6 | 3.56 | 27.73 | 31.89 | 23.06 | 35.82 | 4.86 | 239.49 | 13.04 | 1.71 | 0.33 | 6.87 | 3.02 | 3.87 | 3.38 | 0.53 | 32.75 | 13.04 | 1.71 | 0.33 | 6.87 | 3.02 | 3.87 | 3.38 | 0.53 | 32.75 | 0.12623 | 0.20453 | 0.031639 | 0 | 0.35267 | 0.11028 | 0.34625 | 0.084835 | 1.2564 | 40.1 | 15.6 | 31.8 | 44.2 | 15.6 | 34.3 | 41.4 | 43.1 | 32.28 | 25.47 | 35.95 | 27.6 | 32.28 | 25.47 | 63.17 | 80.69 | 2.32 | 5.96 | 2.4 | 6.44 | 2.32 | 5.96 | 2.71 | 19.24 | 1 | 1.1737 | 2.8403 |  |  | 4443.05 | 2.8403 | 0.1 | 0.04 | 1.84 | 0.1 | 0.04 | 1.92 |  |  | 1 | 1 | 36.8034 | 25.3184 | 36.7578 | 28.615 | 56.7387 | 65.5586 |  |  | 30.1376 | 43.4695 | 43.0303 | 183.274 | 0 | -142.813 | 0 | 0 | 96.1326 | 136.94 | 335.62 | 24.0421 | 749.833 | 835.119 | 0 | 0 | 252.315 | 1087.43 | 32.5263 | 56.677 | 43.0303 | 179.125 | -142.813 | 96.1326 | 137.563 | 335.62 | 24.0421 | 761.904 | 903.635 | 0 | 252.315 | 1155.95 | 87.1017 | 220.993 | 43.0303 | 0 | 391.144 | 146.995 | 437.944 | 68.8504 | 1396.06 | 1734.18 | 963.536 | 382.427 | 3080.14
2023-07-12 00:28 | R:/30129Wilcox/TDS Basecase/2387/21 PV_Bat_TargetEDR/W21R02.ribd22 | base | 12 | 1 | 2100 | Proposed and Standard | FAIL | 5.8 | 4.1 | -1.9 | 36.2 | 0.7 | 42.4 | 131.473 | 244.862 | 277.073 | 1212.63 | 0 | -3127.63 | 0 | 0 | 505.557 | 939.093 | 2025.88 | 119.621 | 2328.57 | 1866.04 | 142.816 | 0 | 0 | 43.1492 | 185.966 | 142.816 | 27.33 | 11.86 | 3.56 | 15 | 0 | -26.89 | 0 | 0 | 7.43 | 19.56 | 27.07 | 1.72 | 86.64 | 57.75 | 6.19 | 0.34 | 0.33 | 1.42 | -0.78 | 0 | 0 | 0.74 | 2.86 | 2.59 | 0.19 | 13.88 | 0.057191 | 0.046143 | 0.031639 | 0.18589 | 0 | -0.007484 | 0 | 0 | 0.092723 | 0.10225 | 0.27357 | 0.022338 | 0.80425 | 0.32086 | 143.612 | 335.417 | 277.073 | 1186.96 | -4441.75 | 505.557 | 944.522 | 2025.88 | 119.621 | 1096.89 | 1943.06 | 154.534 | 0 | 43.1492 | 197.683 | 154.534 | 29.61 | 15.72 | 3.56 | 14.66 | -37.32 | 7.43 | 19.63 | 27.07 | 1.72 | 82.08 | 63.55 | 6.69 | 0.44 | 0.33 | 1.38 | -1.1 | 0.74 | 2.86 | 2.59 | 0.19 | 14.12 | 0.059862 | 0.050981 | 0.031639 | 0.17858 | -0.010629 | 0.092723 | 0.1026 | 0.27357 | 0.022338 | 0.80166 | 0.32106 | BEMCmpMgr 2022.3.0 (2387) | CSE19 0.918.0 EXE | CBECC-Res 2022.3.0 (1302) | Natural Gas | -0.0025898 | 0.0002055 | -5.6 | 9.1 |  |  | 131.473 | 244.862 | 277.073 | 1212.63 | 0 | -3127.63 | 0 | 0 | 505.557 | 939.093 | 2025.88 | 119.621 | 2328.57 | 142.816 | 0 | 0 | 43.1492 | 185.966 | 27.33 | 11.86 | 3.56 | 15 | 0 | -26.89 | 0 | 0 | 7.43 | 19.56 | 27.07 | 1.72 | 86.64 | 6.19 | 0.34 | 0.33 | 1.42 | -0.78 | 0 | 0 | 0.74 | 2.86 | 2.59 | 0.19 | 13.88 | 0.057191 | 0.046143 | 0.031639 | 0.18589 | 0 | -0.007484 | 0 | 0 | 0.092723 | 0.10225 | 0.27357 | 0.022338 | 0.80425 | 356.271 | 1468.2 | 277.073 | 0 | 2135 | 930.001 | 2637.81 | 297.5 | 8101.85 | 296.568 | 164.777 | 65.4 | 526.745 | 57.97 | 54.6 | 3.56 | 27.73 | 31.89 | 23.06 | 35.82 | 4.86 | 239.49 | 57.97 | 54.6 | 3.56 | 27.73 | 31.89 | 23.06 | 35.82 | 4.86 | 239.49 | 13.04 | 1.71 | 0.33 | 6.87 | 3.02 | 3.87 | 3.38 | 0.53 | 32.75 | 13.04 | 1.71 | 0.33 | 6.87 | 3.02 | 3.87 | 3.38 | 0.53 | 32.75 | 0.12623 | 0.20453 | 0.031639 | 0 | 0.35267 | 0.11028 | 0.34625 | 0.084835 | 1.2564 | 40.1 | 11.2 | 36.2 | 44.2 | 15.6 | 34.3 | 42.4 | 43.1 | 32.28 | 25.47 | 35.95 | 27.6 | 32.28 | 25.47 | 63.17 | 80.69 | 2.32 | 5.96 | 2.4 | 6.44 | 2.32 | 5.96 | 2.71 | 19.24 | 1 | 1 | 2 |  |  | 4443.05 | 2.8403 | 0.08 | 0.02 | 1.88 | 0.1 | 0.04 | 1.92 |  |  | 1 | 1 | 36.8034 | 25.3184 | 36.7578 | 28.615 | 56.7387 | 65.5586 |  |  | 30.1376 | 43.4695 | 43.0303 | 183.274 | 0 | -100.561 | 0 | 0 | 96.1326 | 136.94 | 335.62 | 24.0421 | 792.085 | 835.119 | 0 | 0 | 252.315 | 1087.43 | 32.5263 | 56.677 | 43.0303 | 179.125 | -142.813 | 96.1326 | 137.563 | 335.62 | 24.0421 | 761.904 | 903.635 | 0 | 252.315 | 1155.95 | 87.1017 | 220.993 | 43.0303 | 0 | 391.144 | 146.995 | 437.944 | 68.8504 | 1396.06 | 1734.18 | 963.536 | 382.427 | 3080.14
2023-07-12 00:29 | R:/30129Wilcox/TDS Basecase/2387/21 PV_Bat_TargetEDR/W21R03.ribd22 | base | 12 | 1 | 2100 | Proposed and Standard | FAIL | 5.8 | 4.1 | -2.6 | 36.9 | 0.6 | 42.5 | 131.473 | 244.862 | 277.073 | 1212.63 | 0 | -2739.52 | 0 | 0 | 505.557 | 939.093 | 2025.88 | 119.621 | 2716.67 | 1866.04 | 142.816 | 0 | 0 | 43.1492 | 185.966 | 142.816 | 27.33 | 11.86 | 3.56 | 15 | 0 | -25.11 | 0 | 0 | 7.43 | 19.56 | 27.07 | 1.72 | 88.42 | 57.75 | 6.19 | 0.34 | 0.33 | 1.42 | -0.74 | 0 | 0 | 0.74 | 2.86 | 2.59 | 0.19 | 13.92 | 0.057191 | 0.046143 | 0.031639 | 0.18589 | 0 | -0.0068116 | 0 | 0 | 0.092723 | 0.10225 | 0.27357 | 0.022338 | 0.80493 | 0.32086 | 143.612 | 335.417 | 277.073 | 1186.96 | -4441.75 | 505.557 | 944.522 | 2025.88 | 119.621 | 1096.89 | 1943.06 | 154.534 | 0 | 43.1492 | 197.683 | 154.534 | 29.61 | 15.72 | 3.56 | 14.66 | -37.32 | 7.43 | 19.63 | 27.07 | 1.72 | 82.08 | 63.55 | 6.69 | 0.44 | 0.33 | 1.38 | -1.1 | 0.74 | 2.86 | 2.59 | 0.19 | 14.12 | 0.059862 | 0.050981 | 0.031639 | 0.17858 | -0.010629 | 0.092723 | 0.1026 | 0.27357 | 0.022338 | 0.80166 | 0.32106 | BEMCmpMgr 2022.3.0 (2387) | CSE19 0.918.0 EXE | CBECC-Res 2022.3.0 (1302) | Natural Gas | -0.0032621 | 0.0002055 | -7.7 | 9.1 |  |  | 131.473 | 244.862 | 277.073 | 1212.63 | 0 | -2739.52 | 0 | 0 | 505.557 | 939.093 | 2025.88 | 119.621 | 2716.67 | 142.816 | 0 | 0 | 43.1492 | 185.966 | 27.33 | 11.86 | 3.56 | 15 | 0 | -25.11 | 0 | 0 | 7.43 | 19.56 | 27.07 | 1.72 | 88.42 | 6.19 | 0.34 | 0.33 | 1.42 | -0.74 | 0 | 0 | 0.74 | 2.86 | 2.59 | 0.19 | 13.92 | 0.057191 | 0.046143 | 0.031639 | 0.18589 | 0 | -0.0068116 | 0 | 0 | 0.092723 | 0.10225 | 0.27357 | 0.022338 | 0.80493 | 356.271 | 1468.2 | 277.073 | 0 | 2135 | 930.001 | 2637.81 | 297.5 | 8101.85 | 296.568 | 164.777 | 65.4 | 526.745 | 57.97 | 54.6 | 3.56 | 27.73 | 31.89 | 23.06 | 35.82 | 4.86 | 239.49 | 57.97 | 54.6 | 3.56 | 27.73 | 31.89 | 23.06 | 35.82 | 4.86 | 239.49 | 13.04 | 1.71 | 0.33 | 6.87 | 3.02 | 3.87 | 3.38 | 0.53 | 32.75 | 13.04 | 1.71 | 0.33 | 6.87 | 3.02 | 3.87 | 3.38 | 0.53 | 32.75 | 0.12623 | 0.20453 | 0.031639 | 0 | 0.35267 | 0.11028 | 0.34625 | 0.084835 | 1.2564 | 40.1 | 10.5 | 36.9 | 44.2 | 15.6 | 34.3 | 42.5 | 43.1 | 32.28 | 25.47 | 35.95 | 27.6 | 32.28 | 25.47 | 63.17 | 80.69 | 2.32 | 5.96 | 2.4 | 6.44 | 2.32 | 5.96 | 2.71 | 19.24 | 1 | 1 | 2 |  |  | 4443.05 | 2.8403 | 0.08 | 0.01 | 1.88 | 0.1 | 0.04 | 1.92 |  |  | 1 | 1 | 36.8034 | 25.3184 | 36.7578 | 28.615 | 56.7387 | 65.5586 |  |  | 30.1376 | 43.4695 | 43.0303 | 183.274 | 0 | -95.8189 | 0 | 0 | 96.1326 | 136.94 | 335.62 | 24.0421 | 796.827 | 835.119 | 0 | 0 | 252.315 | 1087.43 | 32.5263 | 56.677 | 43.0303 | 179.125 | -142.813 | 96.1326 | 137.563 | 335.62 | 24.0421 | 761.904 | 903.635 | 0 | 252.315 | 1155.95 | 87.1017 | 220.993 | 43.0303 | 0 | 391.144 | 146.995 | 437.944 | 68.8504 | 1396.06 | 1734.18 | 963.536 | 382.427 | 3080.14
2023-07-12 00:30 | R:/30129Wilcox/TDS Basecase/2387/21 PV_Bat_TargetEDR/W21R04.ribd22 | base | 12 | 1 | 2100 | Proposed and Standard | PASS | 5.8 | 4.1 | 2.5 | 47.4 | 1.7 | 44.8 | 131.473 | 244.862 | 277.073 | 1212.63 | 0 | 0 | 0 | 0 | 505.557 | 939.093 | 2025.88 | 119.621 | 5456.19 | 1866.04 | 142.816 | 0 | 0 | 43.1492 | 185.966 | 142.816 | 27.33 | 11.86 | 3.56 | 15 | 0 | 0 | 0 | 0 | 7.43 | 19.56 | 27.07 | 1.72 | 113.53 | 57.75 | 6.19 | 0.34 | 0.33 | 1.42 | 0 | 0 | 0 | 0.74 | 2.86 | 2.59 | 0.19 | 14.66 | 0.057191 | 0.046143 | 0.031639 | 0.18589 | 0 | 0 | 0 | 0 | 0.092723 | 0.10225 | 0.27357 | 0.022338 | 0.81174 | 0.32086 | 143.612 | 335.417 | 277.073 | 1186.96 | 0 | 505.557 | 944.522 | 2025.88 | 119.621 | 5538.64 | 1943.06 | 154.534 | 0 | 43.1492 | 197.683 | 154.534 | 29.61 | 15.72 | 3.56 | 14.66 | 0 | 7.43 | 19.63 | 27.07 | 1.72 | 119.4 | 63.55 | 6.69 | 0.44 | 0.33 | 1.38 | 0 | 0.74 | 2.86 | 2.59 | 0.19 | 15.22 | 0.059862 | 0.050981 | 0.031639 | 0.17858 | 0 | 0.092723 | 0.1026 | 0.27357 | 0.022338 | 0.81229 | 0.32106 | BEMCmpMgr 2022.3.0 (2387) | CSE19 0.918.0 EXE | CBECC-Res 2022.3.0 (1302) | Natural Gas | 0.00055477 | 0.0002055 | 4.9 | 9.1 |  |  | 131.473 | 244.862 | 277.073 | 1212.63 | 0 | 0 | 0 | 0 | 505.557 | 939.093 | 2025.88 | 119.621 | 5456.19 | 142.816 | 0 | 0 | 43.1492 | 185.966 | 27.33 | 11.86 | 3.56 | 15 | 0 | 0 | 0 | 0 | 7.43 | 19.56 | 27.07 | 1.72 | 113.53 | 6.19 | 0.34 | 0.33 | 1.42 | 0 | 0 | 0 | 0.74 | 2.86 | 2.59 | 0.19 | 14.66 | 0.057191 | 0.046143 | 0.031639 | 0.18589 | 0 | 0 | 0 | 0 | 0.092723 | 0.10225 | 0.27357 | 0.022338 | 0.81174 | 356.271 | 1468.2 | 277.073 | 0 | 2135 | 930.001 | 2637.81 | 297.5 | 8101.85 | 296.568 | 164.777 | 65.4 | 526.745 | 57.97 | 54.6 | 3.56 | 27.73 | 31.89 | 23.06 | 35.82 | 4.86 | 239.49 | 57.97 | 54.6 | 3.56 | 27.73 | 31.89 | 23.06 | 35.82 | 4.86 | 239.49 | 13.04 | 1.71 | 0.33 | 6.87 | 3.02 | 3.87 | 3.38 | 0.53 | 32.75 | 13.04 | 1.71 | 0.33 | 6.87 | 3.02 | 3.87 | 3.38 | 0.53 | 32.75 | 0.12623 | 0.20453 | 0.031639 | 0 | 0.35267 | 0.11028 | 0.34625 | 0.084835 | 1.2564 | 40.1 | 0 | 47.4 | 44.2 | 0 | 49.9 | 44.8 | 46.5 | 32.28 | 25.47 | 35.95 | 27.6 | 32.28 | 25.47 | 63.17 | 80.69 | 2.32 | 5.96 | 2.4 | 6.44 | 2.32 | 5.96 | 2.71 | 19.24 | 1 | 1 | 2.42 |  |  |  |  | 0 | 0 | 1.98 | 0 | 0 | 2.06 |  |  | 1 | 1 | 36.8034 | 25.3184 | 36.7578 | 28.615 | 56.7387 | 65.5586 |  |  | 30.1376 | 43.4695 | 43.0303 | 183.274 | 0 | 0 | 0 | 0 | 96.1326 | 136.94 | 335.62 | 24.0421 | 892.646 | 835.119 | 0 | 0 | 252.315 | 1087.43 | 32.5263 | 56.677 | 43.0303 | 179.125 | 0 | 96.1326 | 137.563 | 335.62 | 24.0421 | 904.717 | 903.635 | 0 | 252.315 | 1155.95 | 87.1017 | 220.993 | 43.0303 | 0 | 391.144 | 146.995 | 437.944 | 68.8504 | 1396.06 | 1734.18 | 963.536 | 382.427 | 3080.14
2023-07-12 00:31 | R:/30129Wilcox/TDS Basecase/2387/21 PV_Bat_TargetEDR/W21R05.ribd22 | base | 12 | 1 | 2100 | Proposed and Standard | PASS | 5.8 | 4.1 | 11.3 | 23 | 10.3 | 32.8 | 131.473 | 244.862 | 277.073 | 1212.63 | 0 | -4441.75 | 211.096 | 0 | 505.557 | 939.093 | 2025.88 | 119.621 | 1225.54 | 1866.04 | 142.816 | 0 | 0 | 43.1492 | 185.966 | 142.816 | 27.33 | 11.86 | 3.56 | 15 | 0 | -40.69 | -17.65 | 0 | 7.43 | 19.56 | 27.07 | 1.72 | 55.19 | 57.75 | 6.19 | 0.34 | 0.33 | 1.42 | -1.1 | -2.81 | 0 | 0.74 | 2.86 | 2.59 | 0.19 | 10.75 | 0.057191 | 0.046143 | 0.031639 | 0.18589 | 0 | -0.010629 | -0.25195 | 0 | 0.092723 | 0.10225 | 0.27357 | 0.022338 | 0.54916 | 0.32086 | 143.612 | 335.417 | 277.073 | 1186.96 | -4441.75 | 505.557 | 944.522 | 2025.88 | 119.621 | 1096.89 | 1943.06 | 154.534 | 0 | 43.1492 | 197.683 | 154.534 | 29.61 | 15.72 | 3.56 | 14.66 | -37.32 | 7.43 | 19.63 | 27.07 | 1.72 | 82.08 | 63.55 | 6.69 | 0.44 | 0.33 | 1.38 | -1.1 | 0.74 | 2.86 | 2.59 | 0.19 | 14.12 | 0.059862 | 0.050981 | 0.031639 | 0.17858 | -0.010629 | 0.092723 | 0.1026 | 0.27357 | 0.022338 | 0.80166 | 0.32106 | BEMCmpMgr 2022.3.0 (2387) | CSE19 0.918.0 EXE | CBECC-Res 2022.3.0 (1302) | Natural Gas | 0.25251 | 0.0002055 | 32.8 | 9.1 |  |  | 131.473 | 244.862 | 277.073 | 1212.63 | 0 | -4441.75 | 211.096 | 0 | 505.557 | 939.093 | 2025.88 | 119.621 | 1225.54 | 142.816 | 0 | 0 | 43.1492 | 185.966 | 27.33 | 11.86 | 3.56 | 15 | 0 | -40.69 | -17.65 | 0 | 7.43 | 19.56 | 27.07 | 1.72 | 55.19 | 6.19 | 0.34 | 0.33 | 1.42 | -1.1 | -2.81 | 0 | 0.74 | 2.86 | 2.59 | 0.19 | 10.75 | 0.057191 | 0.046143 | 0.031639 | 0.18589 | 0 | -0.010629 | -0.25195 | 0 | 0.092723 | 0.10225 | 0.27357 | 0.022338 | 0.54916 | 356.271 | 1468.2 | 277.073 | 0 | 2135 | 930.001 | 2637.81 | 297.5 | 8101.85 | 296.568 | 164.777 | 65.4 | 526.745 | 57.97 | 54.6 | 3.56 | 27.73 | 31.89 | 23.06 | 35.82 | 4.86 | 239.49 | 57.97 | 54.6 | 3.56 | 27.73 | 31.89 | 23.06 | 35.82 | 4.86 | 239.49 | 13.04 | 1.71 | 0.33 | 6.87 | 3.02 | 3.87 | 3.38 | 0.53 | 32.75 | 13.04 | 1.71 | 0.33 | 6.87 | 3.02 | 3.87 | 3.38 | 0.53 | 32.75 | 0.12623 | 0.20453 | 0.031639 | 0 | 0.35267 | 0.11028 | 0.34625 | 0.084835 | 1.2564 | 40.1 | 24.4 | 23 | 44.2 | 15.6 | 34.3 | 32.8 | 43.1 | 32.28 | 25.47 | 35.95 | 27.6 | 32.28 | 25.47 | 63.17 | 80.69 | 2.32 | 5.96 | 2.4 | 6.44 | 2.32 | 5.96 | 2.71 | 19.24 | 1.6 | 1.1737 | 2.8403 |  |  | 4443.05 | 2.8403 | 0.5 | 0 | 1.47 | 0.1 | 0.04 | 1.92 |  |  | 1 | 1 | 36.8034 | 25.3184 | 36.7578 | 28.615 | 56.7387 | 65.5586 |  |  | 30.1376 | 43.4695 | 43.0303 | 183.274 | 0 | -142.813 | -363.786 | 0 | 96.1326 | 136.94 | 335.62 | 24.0421 | 386.048 | 835.119 | 0 | 0 | 252.315 | 1087.43 | 32.5263 | 56.677 | 43.0303 | 179.125 | -142.813 | 96.1326 | 137.563 | 335.62 | 24.0421 | 761.904 | 903.635 | 0 | 252.315 | 1155.95 | 87.1017 | 220.993 | 43.0303 | 0 | 391.144 | 146.995 | 437.944 | 68.8504 | 1396.06 | 1734.18 | 963.536 | 382.427 | 3080.14
2023-07-12 00:32 | R:/30129Wilcox/TDS Basecase/2387/21 PV_Bat_TargetEDR/W21R06.ribd22 | base | 12 | 1 | 2100 | Proposed and Standard | PASS | 5.8 | 4.1 | 13.8 | 20.5 | 11.2 | 31.9 | 131.473 | 244.862 | 277.073 | 1212.63 | 0 | -4441.75 | 240.919 | 0 | 505.557 | 939.093 | 2025.88 | 119.621 | 1255.36 | 1866.04 | 142.816 | 0 | 0 | 43.1492 | 185.966 | 142.816 | 27.33 | 11.86 | 3.56 | 15 | 0 | -41.17 | -23.36 | 0 | 7.43 | 19.56 | 27.07 | 1.72 | 49 | 57.75 | 6.19 | 0.34 | 0.33 | 1.42 | -1.1 | -3.11 | 0 | 0.74 | 2.86 | 2.59 | 0.19 | 10.45 | 0.057191 | 0.046143 | 0.031639 | 0.18589 | 0 | -0.010629 | -0.14047 | 0 | 0.092723 | 0.10225 | 0.27357 | 0.022338 | 0.66064 | 0.32086 | 143.612 | 335.417 | 277.073 | 1186.96 | -4441.75 | 505.557 | 944.522 | 2025.88 | 119.621 | 1096.89 | 1943.06 | 154.534 | 0 | 43.1492 | 197.683 | 154.534 | 29.61 | 15.72 | 3.56 | 14.66 | -37.32 | 7.43 | 19.63 | 27.07 | 1.72 | 82.08 | 63.55 | 6.69 | 0.44 | 0.33 | 1.38 | -1.1 | 0.74 | 2.86 | 2.59 | 0.19 | 14.12 | 0.059862 | 0.050981 | 0.031639 | 0.17858 | -0.010629 | 0.092723 | 0.1026 | 0.27357 | 0.022338 | 0.80166 | 0.32106 | BEMCmpMgr 2022.3.0 (2387) | CSE19 0.918.0 EXE | CBECC-Res 2022.3.0 (1302) | Natural Gas | 0.14102 | 0.0002055 | 40.3 | 9.1 |  |  | 131.473 | 244.862 | 277.073 | 1212.63 | 0 | -4441.75 | 240.919 | 0 | 505.557 | 939.093 | 2025.88 | 119.621 | 1255.36 | 142.816 | 0 | 0 | 43.1492 | 185.966 | 27.33 | 11.86 | 3.56 | 15 | 0 | -41.17 | -23.36 | 0 | 7.43 | 19.56 | 27.07 | 1.72 | 49 | 6.19 | 0.34 | 0.33 | 1.42 | -1.1 | -3.11 | 0 | 0.74 | 2.86 | 2.59 | 0.19 | 10.45 | 0.057191 | 0.046143 | 0.031639 | 0.18589 | 0 | -0.010629 | -0.14047 | 0 | 0.092723 | 0.10225 | 0.27357 | 0.022338 | 0.66064 | 356.271 | 1468.2 | 277.073 | 0 | 2135 | 930.001 | 2637.81 | 297.5 | 8101.85 | 296.568 | 164.777 | 65.4 | 526.745 | 57.97 | 54.6 | 3.56 | 27.73 | 31.89 | 23.06 | 35.82 | 4.86 | 239.49 | 57.97 | 54.6 | 3.56 | 27.73 | 31.89 | 23.06 | 35.82 | 4.86 | 239.49 | 13.04 | 1.71 | 0.33 | 6.87 | 3.02 | 3.87 | 3.38 | 0.53 | 32.75 | 13.04 | 1.71 | 0.33 | 6.87 | 3.02 | 3.87 | 3.38 | 0.53 | 32.75 | 0.12623 | 0.20453 | 0.031639 | 0 | 0.35267 | 0.11028 | 0.34625 | 0.084835 | 1.2564 | 40.1 | 26.9 | 20.5 | 44.2 | 15.6 | 34.3 | 31.9 | 43.1 | 32.28 | 25.47 | 35.95 | 27.6 | 32.28 | 25.47 | 63.17 | 80.69 | 2.32 | 5.96 | 2.4 | 6.44 | 2.32 | 5.96 | 2.71 | 19.24 | 1.6 | 1.1737 | 2.8403 |  |  | 4443.05 | 2.8403 | 0.2 | 0.35 | 1.43 | 0.1 | 0.04 | 1.92 |  |  | 1 | 1 | 36.8034 | 25.3184 | 36.7578 | 28.615 | 56.7387 | 65.5586 |  |  | 30.1376 | 43.4695 | 43.0303 | 183.274 | 0 | -142.813 | -402.603 | 0 | 96.1326 | 136.94 | 335.62 | 24.0421 | 347.23 | 835.119 | 0 | 0 | 252.315 | 1087.43 | 32.5263 | 56.677 | 43.0303 | 179.125 | -142.813 | 96.1326 | 137.563 | 335.62 | 24.0421 | 761.904 | 903.635 | 0 | 252.315 | 1155.95 | 87.1017 | 220.993 | 43.0303 | 0 | 391.144 | 146.995 | 437.944 | 68.8504 | 1396.06 | 1734.18 | 963.536 | 382.427 | 3080.14
2023-07-12 00:33 | R:/30129Wilcox/TDS Basecase/2387/21 PV_Bat_TargetEDR/W21R07.ribd22 | base | 12 | 1 | 2100 | Proposed and Standard | PASS | 5.8 | 4.1 | 20.5 | 13.8 | 10.6 | 32.5 | 131.473 | 244.862 | 277.073 | 1212.63 | 0 | -4441.75 | 218.335 | 0 | 505.557 | 939.093 | 2025.88 | 119.621 | 1232.78 | 1866.04 | 142.816 | 0 | 0 | 43.1492 | 185.966 | 142.816 | 27.33 | 11.86 | 3.56 | 15 | 0 | -40.65 | -39.94 | 0 | 7.43 | 19.56 | 27.07 | 1.72 | 32.94 | 57.75 | 6.19 | 0.34 | 0.33 | 1.42 | -1.1 | -2.93 | 0 | 0.74 | 2.86 | 2.59 | 0.19 | 10.63 | 0.057191 | 0.046143 | 0.031639 | 0.18589 | 0 | -0.010629 | -0.55984 | 0 | 0.092723 | 0.10225 | 0.27357 | 0.022338 | 0.24127 | 0.32086 | 143.612 | 335.417 | 277.073 | 1186.96 | -4441.75 | 505.557 | 944.522 | 2025.88 | 119.621 | 1096.89 | 1943.06 | 154.534 | 0 | 43.1492 | 197.683 | 154.534 | 29.61 | 15.72 | 3.56 | 14.66 | -37.32 | 7.43 | 19.63 | 27.07 | 1.72 | 82.08 | 63.55 | 6.69 | 0.44 | 0.33 | 1.38 | -1.1 | 0.74 | 2.86 | 2.59 | 0.19 | 14.12 | 0.059862 | 0.050981 | 0.031639 | 0.17858 | -0.010629 | 0.092723 | 0.1026 | 0.27357 | 0.022338 | 0.80166 | 0.32106 | BEMCmpMgr 2022.3.0 (2387) | CSE19 0.918.0 EXE | CBECC-Res 2022.3.0 (1302) | Natural Gas | 0.5604 | 0.0002055 | 59.9 | 9.1 |  |  | 131.473 | 244.862 | 277.073 | 1212.63 | 0 | -4441.75 | 218.335 | 0 | 505.557 | 939.093 | 2025.88 | 119.621 | 1232.78 | 142.816 | 0 | 0 | 43.1492 | 185.966 | 27.33 | 11.86 | 3.56 | 15 | 0 | -40.65 | -39.94 | 0 | 7.43 | 19.56 | 27.07 | 1.72 | 32.94 | 6.19 | 0.34 | 0.33 | 1.42 | -1.1 | -2.93 | 0 | 0.74 | 2.86 | 2.59 | 0.19 | 10.63 | 0.057191 | 0.046143 | 0.031639 | 0.18589 | 0 | -0.010629 | -0.55984 | 0 | 0.092723 | 0.10225 | 0.27357 | 0.022338 | 0.24127 | 356.271 | 1468.2 | 277.073 | 0 | 2135 | 930.001 | 2637.81 | 297.5 | 8101.85 | 296.568 | 164.777 | 65.4 | 526.745 | 57.97 | 54.6 | 3.56 | 27.73 | 31.89 | 23.06 | 35.82 | 4.86 | 239.49 | 57.97 | 54.6 | 3.56 | 27.73 | 31.89 | 23.06 | 35.82 | 4.86 | 239.49 | 13.04 | 1.71 | 0.33 | 6.87 | 3.02 | 3.87 | 3.38 | 0.53 | 32.75 | 13.04 | 1.71 | 0.33 | 6.87 | 3.02 | 3.87 | 3.38 | 0.53 | 32.75 | 0.12623 | 0.20453 | 0.031639 | 0 | 0.35267 | 0.11028 | 0.34625 | 0.084835 | 1.2564 | 40.1 | 33.6 | 13.8 | 44.2 | 15.6 | 34.3 | 32.5 | 43.1 | 32.28 | 25.47 | 35.95 | 27.6 | 32.28 | 25.47 | 63.17 | 80.69 | 2.32 | 5.96 | 2.4 | 6.44 | 2.32 | 5.96 | 2.71 | 19.24 | 1.6 | 1.1737 | 2.8403 |  |  | 4443.05 | 2.8403 | 0.48 | 0.04 | 1.46 | 0.1 | 0.04 | 1.92 |  |  | 1 | 1 | 36.8034 | 25.3184 | 36.7578 | 28.615 | 56.7387 | 65.5586 |  |  | 30.1376 | 43.4695 | 43.0303 | 183.274 | 0 | -142.813 | -379.035 | 0 | 96.1326 | 136.94 | 335.62 | 24.0421 | 370.798 | 835.119 | 0 | 0 | 252.315 | 1087.43 | 32.5263 | 56.677 | 43.0303 | 179.125 | -142.813 | 96.1326 | 137.563 | 335.62 | 24.0421 | 761.904 | 903.635 | 0 | 252.315 | 1155.95 | 87.1017 | 220.993 | 43.0303 | 0 | 391.144 | 146.995 | 437.944 | 68.8504 | 1396.06 | 1734.18 | 963.536 | 382.427 | 3080.14
2023-07-12 00:34 | R:/30129Wilcox/TDS Basecase/2387/21 PV_Bat_TargetEDR/W21R08.ribd22 | base | 12 | 1 | 2100 | Proposed and Standard | PASS | 5.8 | 10.2 | 11.3 | 23 | 10.3 | 32.8 | 131.473 | 244.862 | 277.073 | 1212.63 | 106.409 | -4441.75 | 104.687 | 0 | 505.557 | 939.093 | 2025.88 | 119.621 | 1225.54 | 1972.45 | 142.816 | 0 | 0 | 43.1492 | 185.966 | 142.816 | 27.33 | 11.86 | 3.56 | 15 | -8.897 | -40.69 | -8.753 | 0 | 7.43 | 19.56 | 27.07 | 1.72 | 55.19 | 48.853 | 6.19 | 0.34 | 0.33 | 1.42 | -1.1 | -2.81 | 0 | 0.74 | 2.86 | 2.59 | 0.19 | 10.75 | 0.057191 | 0.046143 | 0.031639 | 0.18589 | -0.127 | -0.010629 | -0.12495 | 0 | 0.092723 | 0.10225 | 0.27357 | 0.022338 | 0.54916 | 0.19385 | 143.612 | 335.417 | 277.073 | 1186.96 | -4441.75 | 505.557 | 944.522 | 2025.88 | 119.621 | 1096.89 | 1943.06 | 154.534 | 0 | 43.1492 | 197.683 | 154.534 | 29.61 | 15.72 | 3.56 | 14.66 | -37.32 | 7.43 | 19.63 | 27.07 | 1.72 | 82.08 | 63.55 | 6.69 | 0.44 | 0.33 | 1.38 | -1.1 | 0.74 | 2.86 | 2.59 | 0.19 | 14.12 | 0.059862 | 0.050981 | 0.031639 | 0.17858 | -0.010629 | 0.092723 | 0.1026 | 0.27357 | 0.022338 | 0.80166 | 0.32106 | BEMCmpMgr 2022.3.0 (2387) | CSE19 0.918.0 EXE | CBECC-Res 2022.3.0 (1302) | Natural Gas | 0.25251 | 0.0002055 | 32.8 | 23.1 |  |  | 131.473 | 244.862 | 277.073 | 1212.63 | 106.409 | -4441.75 | 104.687 | 0 | 505.557 | 939.093 | 2025.88 | 119.621 | 1225.54 | 142.816 | 0 | 0 | 43.1492 | 185.966 | 27.33 | 11.86 | 3.56 | 15 | -8.897 | -40.69 | -8.753 | 0 | 7.43 | 19.56 | 27.07 | 1.72 | 55.19 | 6.19 | 0.34 | 0.33 | 1.42 | -1.1 | -2.81 | 0 | 0.74 | 2.86 | 2.59 | 0.19 | 10.75 | 0.057191 | 0.046143 | 0.031639 | 0.18589 | -0.127 | -0.010629 | -0.12495 | 0 | 0.092723 | 0.10225 | 0.27357 | 0.022338 | 0.54916 | 356.271 | 1468.2 | 277.073 | 0 | 2135 | 930.001 | 2637.81 | 297.5 | 8101.85 | 296.568 | 164.777 | 65.4 | 526.745 | 57.97 | 54.6 | 3.56 | 27.73 | 31.89 | 23.06 | 35.82 | 4.86 | 239.49 | 57.97 | 54.6 | 3.56 | 27.73 | 31.89 | 23.06 | 35.82 | 4.86 | 239.49 | 13.04 | 1.71 | 0.33 | 6.87 | 3.02 | 3.87 | 3.38 | 0.53 | 32.75 | 13.04 | 1.71 | 0.33 | 6.87 | 3.02 | 3.87 | 3.38 | 0.53 | 32.75 | 0.12623 | 0.20453 | 0.031639 | 0 | 0.35267 | 0.11028 | 0.34625 | 0.084835 | 1.2564 | 34 | 20.7 | 23 | 44.2 | 15.6 | 34.3 | 32.8 | 43.1 | 23.383 | 25.47 | 35.95 | 27.6 | 23.383 | 25.47 | 63.17 | 80.69 | 2.32 | 5.96 | 2.4 | 6.44 | 2.32 | 5.96 | 2.71 | 19.24 | 1.6 | 1.1737 | 2.8403 |  |  | 4443.05 | 2.8403 | 0.5 | 0 | 1.47 | 0.1 | 0.04 | 1.92 | 8.897 | 0.50408 | 1 | 1 | 36.8034 | 25.3184 | 36.7578 | 28.615 | 56.7387 | 65.5586 |  |  | 30.1376 | 43.4695 | 43.0303 | 183.274 | -183.377 | -142.813 | -180.409 | 0 | 96.1326 | 136.94 | 335.62 | 24.0421 | 386.048 | 835.119 | 0 | 0 | 252.315 | 1087.43 | 32.5263 | 56.677 | 43.0303 | 179.125 | -142.813 | 96.1326 | 137.563 | 335.62 | 24.0421 | 761.904 | 903.635 | 0 | 252.315 | 1155.95 | 87.1017 | 220.993 | 43.0303 | 0 | 391.144 | 146.995 | 437.944 | 68.8504 | 1396.06 | 1734.18 | 963.536 | 382.427 | 3080.14
2023-07-12 00:35 | R:/30129Wilcox/TDS Basecase/2387/21 PV_Bat_TargetEDR/W21R09.ribd22 | base | 12 | 1 | 2100 | Proposed and Standard | PASS | 5.8 | 10.2 | 18.9 | 15.4 | 13.7 | 29.4 | 131.473 | 244.862 | 277.073 | 1212.63 | 106.817 | -6255.26 | 148.07 | 0 | 505.557 | 939.093 | 2025.88 | 119.621 | -544.177 | 1972.86 | 142.816 | 0 | 0 | 43.1492 | 185.966 | 142.816 | 27.33 | 11.86 | 3.56 | 15 | -8.897 | -55.43 | -12.333 | 0 | 7.43 | 19.56 | 27.07 | 1.72 | 36.87 | 48.853 | 6.19 | 0.34 | 0.33 | 1.42 | -1.55 | -3.47 | 0 | 0.74 | 2.86 | 2.59 | 0.19 | 9.64 | 0.057191 | 0.046143 | 0.031639 | 0.18589 | -0.16991 | -0.014968 | -0.23552 | 0 | 0.092723 | 0.10225 | 0.27357 | 0.022338 | 0.39134 | 0.15095 | 143.612 | 335.417 | 277.073 | 1186.96 | -4441.75 | 505.557 | 944.522 | 2025.88 | 119.621 | 1096.89 | 1943.06 | 154.534 | 0 | 43.1492 | 197.683 | 154.534 | 29.61 | 15.72 | 3.56 | 14.66 | -37.32 | 7.43 | 19.63 | 27.07 | 1.72 | 82.08 | 63.55 | 6.69 | 0.44 | 0.33 | 1.38 | -1.1 | 0.74 | 2.86 | 2.59 | 0.19 | 14.12 | 0.059862 | 0.050981 | 0.031639 | 0.17858 | -0.010629 | 0.092723 | 0.1026 | 0.27357 | 0.022338 | 0.80166 | 0.32106 | BEMCmpMgr 2022.3.0 (2387) | CSE19 0.918.0 EXE | CBECC-Res 2022.3.0 (1302) | Natural Gas | 0.41032 | 0.0002055 | 55.1 | 23.1 |  |  | 131.473 | 244.862 | 277.073 | 1212.63 | 106.817 | -6255.26 | 148.07 | 0 | 505.557 | 939.093 | 2025.88 | 119.621 | -544.177 | 142.816 | 0 | 0 | 43.1492 | 185.966 | 27.33 | 11.86 | 3.56 | 15 | -8.897 | -55.43 | -12.333 | 0 | 7.43 | 19.56 | 27.07 | 1.72 | 36.87 | 6.19 | 0.34 | 0.33 | 1.42 | -1.55 | -3.47 | 0 | 0.74 | 2.86 | 2.59 | 0.19 | 9.64 | 0.057191 | 0.046143 | 0.031639 | 0.18589 | -0.16991 | -0.014968 | -0.23552 | 0 | 0.092723 | 0.10225 | 0.27357 | 0.022338 | 0.39134 | 356.271 | 1468.2 | 277.073 | 0 | 2135 | 930.001 | 2637.81 | 297.5 | 8101.85 | 296.568 | 164.777 | 65.4 | 526.745 | 57.97 | 54.6 | 3.56 | 27.73 | 31.89 | 23.06 | 35.82 | 4.86 | 239.49 | 57.97 | 54.6 | 3.56 | 27.73 | 31.89 | 23.06 | 35.82 | 4.86 | 239.49 | 13.04 | 1.71 | 0.33 | 6.87 | 3.02 | 3.87 | 3.38 | 0.53 | 32.75 | 13.04 | 1.71 | 0.33 | 6.87 | 3.02 | 3.87 | 3.38 | 0.53 | 32.75 | 0.12623 | 0.20453 | 0.031639 | 0 | 0.35267 | 0.11028 | 0.34625 | 0.084835 | 1.2564 | 34 | 28.3 | 15.4 | 44.2 | 15.6 | 34.3 | 29.4 | 43.1 | 23.383 | 25.47 | 35.95 | 27.6 | 23.383 | 25.47 | 63.17 | 80.69 | 2.32 | 5.96 | 2.4 | 6.44 | 2.32 | 5.96 | 2.71 | 19.24 |  | 1 | 4 |  |  | 4443.05 | 2.8403 | 0.63 | 0.02 | 1.33 | 0.1 | 0.04 | 1.92 | 8.897 | 0.41908 | 1 | 1 | 36.8034 | 25.3184 | 36.7578 | 28.615 | 56.7387 | 65.5586 |  |  | 30.1376 | 43.4695 | 43.0303 | 183.274 | -188.173 | -201.121 | -260.845 | 0 | 96.1326 | 136.94 | 335.62 | 24.0421 | 242.507 | 835.119 | 0 | 0 | 252.315 | 1087.43 | 32.5263 | 56.677 | 43.0303 | 179.125 | -142.813 | 96.1326 | 137.563 | 335.62 | 24.0421 | 761.904 | 903.635 | 0 | 252.315 | 1155.95 | 87.1017 | 220.993 | 43.0303 | 0 | 391.144 | 146.995 | 437.944 | 68.8504 | 1396.06 | 1734.18 | 963.536 | 382.427 | 3080.14
2023-07-12 00:36 | R:/30129Wilcox/TDS Basecase/2387/21 PV_Bat_TargetEDR/W21R10.ribd22 | base | 12 | 1 | 2100 | Proposed and Standard | PASS | 5.8 | 10.2 | 38.5 | 0 | 18.8 | 24.3 | 131.473 | 244.862 | 277.073 | 1212.63 | 127.24 | -12510.5 | 153.355 | 0 | 505.557 | 939.093 | 2025.88 | 119.621 | -6773.73 | 1993.28 | 142.816 | 0 | 0 | 43.1492 | 185.966 | 142.816 | 27.33 | 11.86 | 3.56 | 15 | -8.897 | -103.89 | -10.723 | 0 | 7.43 | 19.56 | 27.07 | 1.72 | -9.98 | 48.853 | 6.19 | 0.34 | 0.33 | 1.42 | -3.11 | -3.58 | 0 | 0.74 | 2.86 | 2.59 | 0.19 | 7.97 | 0.057191 | 0.046143 | 0.031639 | 0.18589 | -0.274 | -0.029936 | -0.33023 | 0 | 0.092723 | 0.10225 | 0.27357 | 0.022338 | 0.17757 | 0.04686 | 143.612 | 335.417 | 277.073 | 1186.96 | -4441.75 | 505.557 | 944.522 | 2025.88 | 119.621 | 1096.89 | 1943.06 | 154.534 | 0 | 43.1492 | 197.683 | 154.534 | 29.61 | 15.72 | 3.56 | 14.66 | -37.32 | 7.43 | 19.63 | 27.07 | 1.72 | 82.08 | 63.55 | 6.69 | 0.44 | 0.33 | 1.38 | -1.1 | 0.74 | 2.86 | 2.59 | 0.19 | 14.12 | 0.059862 | 0.050981 | 0.031639 | 0.17858 | -0.010629 | 0.092723 | 0.1026 | 0.27357 | 0.022338 | 0.80166 | 0.32106 | BEMCmpMgr 2022.3.0 (2387) | CSE19 0.918.0 EXE | CBECC-Res 2022.3.0 (1302) | Natural Gas | 0.62409 | 0.0002055 | 112.2 | 23.1 |  |  | 131.473 | 244.862 | 277.073 | 1212.63 | 127.24 | -12510.5 | 153.355 | 0 | 505.557 | 939.093 | 2025.88 | 119.621 | -6773.73 | 142.816 | 0 | 0 | 43.1492 | 185.966 | 27.33 | 11.86 | 3.56 | 15 | -8.897 | -103.89 | -10.723 | 0 | 7.43 | 19.56 | 27.07 | 1.72 | -9.98 | 6.19 | 0.34 | 0.33 | 1.42 | -3.11 | -3.58 | 0 | 0.74 | 2.86 | 2.59 | 0.19 | 7.97 | 0.057191 | 0.046143 | 0.031639 | 0.18589 | -0.274 | -0.029936 | -0.33023 | 0 | 0.092723 | 0.10225 | 0.27357 | 0.022338 | 0.17757 | 356.271 | 1468.2 | 277.073 | 0 | 2135 | 930.001 | 2637.81 | 297.5 | 8101.85 | 296.568 | 164.777 | 65.4 | 526.745 | 57.97 | 54.6 | 3.56 | 27.73 | 31.89 | 23.06 | 35.82 | 4.86 | 239.49 | 57.97 | 54.6 | 3.56 | 27.73 | 31.89 | 23.06 | 35.82 | 4.86 | 239.49 | 13.04 | 1.71 | 0.33 | 6.87 | 3.02 | 3.87 | 3.38 | 0.53 | 32.75 | 13.04 | 1.71 | 0.33 | 6.87 | 3.02 | 3.87 | 3.38 | 0.53 | 32.75 | 0.12623 | 0.20453 | 0.031639 | 0 | 0.35267 | 0.11028 | 0.34625 | 0.084835 | 1.2564 | 34 | 47.9 | 0 | 44.2 | 15.6 | 34.3 | 24.3 | 43.1 | 23.383 | 25.47 | 35.95 | 27.6 | 23.383 | 25.47 | 63.17 | 80.69 | 2.32 | 5.96 | 2.4 | 6.44 | 2.32 | 5.96 | 2.71 | 19.24 |  |  | 8 | 0 | unknown | 4443.05 | 2.8403 | 0.76 | 0.11 | 1.11 | 0.1 | 0.04 | 1.92 | 8.897 | 0.45347 | 1 | 1 | 36.8034 | 25.3184 | 36.7578 | 28.615 | 56.7387 | 65.5586 |  |  | 30.1376 | 43.4695 | 43.0303 | 183.274 | -210.083 | -402.243 | -253.2 | 0 | 96.1326 | 136.94 | 335.62 | 24.0421 | 27.1193 | 835.119 | 0 | 0 | 252.315 | 1087.43 | 32.5263 | 56.677 | 43.0303 | 179.125 | -142.813 | 96.1326 | 137.563 | 335.62 | 24.0421 | 761.904 | 903.635 | 0 | 252.315 | 1155.95 | 87.1017 | 220.993 | 43.0303 | 0 | 391.144 | 146.995 | 437.944 | 68.8504 | 1396.06 | 1734.18 | 963.536 | 382.427 | 3080.14
2023-07-12 00:37 | R:/30129Wilcox/TDS Basecase/2387/22 Verified Buried Ducts/W22R01.ribd22 | base | 12 | 1 | 2100 | Proposed and Standard | PASS | 5.8 | 4.1 | 2.5 | 31.8 | 1.7 | 41.4 | 131.473 | 244.862 | 277.073 | 1212.63 | 0 | -4441.75 | 0 | 0 | 505.557 | 939.093 | 2025.88 | 119.621 | 1014.44 | 1866.04 | 142.816 | 0 | 0 | 43.1492 | 185.966 | 142.816 | 27.33 | 11.86 | 3.56 | 15 | 0 | -37.27 | 0 | 0 | 7.43 | 19.56 | 27.07 | 1.72 | 76.26 | 57.75 | 6.19 | 0.34 | 0.33 | 1.42 | -1.1 | 0 | 0 | 0.74 | 2.86 | 2.59 | 0.19 | 13.56 | 0.057191 | 0.046143 | 0.031639 | 0.18589 | 0 | -0.010629 | 0 | 0 | 0.092723 | 0.10225 | 0.27357 | 0.022338 | 0.80111 | 0.32086 | 143.612 | 335.417 | 277.073 | 1186.96 | -4441.75 | 505.557 | 944.522 | 2025.88 | 119.621 | 1096.89 | 1943.06 | 154.534 | 0 | 43.1492 | 197.683 | 154.534 | 29.61 | 15.72 | 3.56 | 14.66 | -37.32 | 7.43 | 19.63 | 27.07 | 1.72 | 82.08 | 63.55 | 6.69 | 0.44 | 0.33 | 1.38 | -1.1 | 0.74 | 2.86 | 2.59 | 0.19 | 14.12 | 0.059862 | 0.050981 | 0.031639 | 0.17858 | -0.010629 | 0.092723 | 0.1026 | 0.27357 | 0.022338 | 0.80166 | 0.32106 | BEMCmpMgr 2022.3.0 (2387) | CSE19 0.918.0 EXE | CBECC-Res 2022.3.0 (1302) | Natural Gas | 0.00055477 | 0.0002055 | 7.1 | 9.1 |  |  | 131.473 | 244.862 | 277.073 | 1212.63 | 0 | -4441.75 | 0 | 0 | 505.557 | 939.093 | 2025.88 | 119.621 | 1014.44 | 142.816 | 0 | 0 | 43.1492 | 185.966 | 27.33 | 11.86 | 3.56 | 15 | 0 | -37.27 | 0 | 0 | 7.43 | 19.56 | 27.07 | 1.72 | 76.26 | 6.19 | 0.34 | 0.33 | 1.42 | -1.1 | 0 | 0 | 0.74 | 2.86 | 2.59 | 0.19 | 13.56 | 0.057191 | 0.046143 | 0.031639 | 0.18589 | 0 | -0.010629 | 0 | 0 | 0.092723 | 0.10225 | 0.27357 | 0.022338 | 0.80111 | 356.271 | 1468.2 | 277.073 | 0 | 2135 | 930.001 | 2637.81 | 297.5 | 8101.85 | 296.568 | 164.777 | 65.4 | 526.745 | 57.97 | 54.6 | 3.56 | 27.73 | 31.89 | 23.06 | 35.82 | 4.86 | 239.49 | 57.97 | 54.6 | 3.56 | 27.73 | 31.89 | 23.06 | 35.82 | 4.86 | 239.49 | 13.04 | 1.71 | 0.33 | 6.87 | 3.02 | 3.87 | 3.38 | 0.53 | 32.75 | 13.04 | 1.71 | 0.33 | 6.87 | 3.02 | 3.87 | 3.38 | 0.53 | 32.75 | 0.12623 | 0.20453 | 0.031639 | 0 | 0.35267 | 0.11028 | 0.34625 | 0.084835 | 1.2564 | 40.1 | 15.6 | 31.8 | 44.2 | 15.6 | 34.3 | 41.4 | 43.1 | 32.28 | 25.47 | 35.95 | 27.6 | 32.28 | 25.47 | 63.17 | 80.69 | 2.32 | 5.96 | 2.4 | 6.44 | 2.32 | 5.96 | 2.71 | 19.24 | 1 | 1.1737 | 2.8403 |  |  | 4443.05 | 2.8403 | 0.1 | 0.04 | 1.84 | 0.1 | 0.04 | 1.92 |  |  | 1 | 1 | 36.8034 | 25.3184 | 36.7578 | 28.615 | 56.7387 | 65.5586 |  |  | 30.1376 | 43.4695 | 43.0303 | 183.274 | 0 | -142.813 | 0 | 0 | 96.1326 | 136.94 | 335.62 | 24.0421 | 749.833 | 835.119 | 0 | 0 | 252.315 | 1087.43 | 32.5263 | 56.677 | 43.0303 | 179.125 | -142.813 | 96.1326 | 137.563 | 335.62 | 24.0421 | 761.904 | 903.635 | 0 | 252.315 | 1155.95 | 87.1017 | 220.993 | 43.0303 | 0 | 391.144 | 146.995 | 437.944 | 68.8504 | 1396.06 | 1734.18 | 963.536 | 382.427 | 3080.14
2023-07-12 00:38 | R:/30129Wilcox/TDS Basecase/2387/22 Verified Buried Ducts/W22R02.ribd22 | base | 12 | 1 | 2100 | Proposed and Standard | PASS | 5.8 | 4.1 | 2.5 | 31.8 | 1.7 | 41.4 | 131.472 | 244.861 | 277.073 | 1212.63 | 0 | -4441.75 | 0 | 0 | 505.557 | 939.093 | 2025.88 | 119.621 | 1014.44 | 1866.04 | 142.816 | 0 | 0 | 43.1492 | 185.965 | 142.816 | 27.33 | 11.86 | 3.56 | 15 | 0 | -37.27 | 0 | 0 | 7.43 | 19.56 | 27.07 | 1.72 | 76.26 | 57.75 | 6.19 | 0.34 | 0.33 | 1.42 | -1.1 | 0 | 0 | 0.74 | 2.86 | 2.59 | 0.19 | 13.56 | 0.057191 | 0.046143 | 0.031639 | 0.18589 | 0 | -0.010629 | 0 | 0 | 0.092723 | 0.10225 | 0.27357 | 0.022338 | 0.80111 | 0.32086 | 143.612 | 335.417 | 277.073 | 1186.96 | -4441.75 | 505.557 | 944.522 | 2025.88 | 119.621 | 1096.89 | 1943.06 | 154.534 | 0 | 43.1492 | 197.683 | 154.534 | 29.61 | 15.72 | 3.56 | 14.66 | -37.32 | 7.43 | 19.63 | 27.07 | 1.72 | 82.08 | 63.55 | 6.69 | 0.44 | 0.33 | 1.38 | -1.1 | 0.74 | 2.86 | 2.59 | 0.19 | 14.12 | 0.059862 | 0.050981 | 0.031639 | 0.17858 | -0.010629 | 0.092723 | 0.1026 | 0.27357 | 0.022338 | 0.80166 | 0.32106 | BEMCmpMgr 2022.3.0 (2387) | CSE19 0.918.0 EXE | CBECC-Res 2022.3.0 (1302) | Natural Gas | 0.0005551 | 0.00020582 | 7.1 | 9.1 |  |  | 131.472 | 244.861 | 277.073 | 1212.63 | 0 | -4441.75 | 0 | 0 | 505.557 | 939.093 | 2025.88 | 119.621 | 1014.44 | 142.816 | 0 | 0 | 43.1492 | 185.965 | 27.33 | 11.86 | 3.56 | 15 | 0 | -37.27 | 0 | 0 | 7.43 | 19.56 | 27.07 | 1.72 | 76.26 | 6.19 | 0.34 | 0.33 | 1.42 | -1.1 | 0 | 0 | 0.74 | 2.86 | 2.59 | 0.19 | 13.56 | 0.057191 | 0.046143 | 0.031639 | 0.18589 | 0 | -0.010629 | 0 | 0 | 0.092723 | 0.10225 | 0.27357 | 0.022338 | 0.80111 | 356.271 | 1468.2 | 277.073 | 0 | 2135 | 930.001 | 2637.81 | 297.5 | 8101.85 | 296.568 | 164.777 | 65.4 | 526.745 | 57.97 | 54.6 | 3.56 | 27.73 | 31.89 | 23.06 | 35.82 | 4.86 | 239.49 | 57.97 | 54.6 | 3.56 | 27.73 | 31.89 | 23.06 | 35.82 | 4.86 | 239.49 | 13.04 | 1.71 | 0.33 | 6.87 | 3.02 | 3.87 | 3.38 | 0.53 | 32.75 | 13.04 | 1.71 | 0.33 | 6.87 | 3.02 | 3.87 | 3.38 | 0.53 | 32.75 | 0.12623 | 0.20453 | 0.031639 | 0 | 0.35267 | 0.11028 | 0.34625 | 0.084835 | 1.2564 | 40.1 | 15.6 | 31.8 | 44.2 | 15.6 | 34.3 | 41.4 | 43.1 | 32.28 | 25.47 | 35.95 | 27.6 | 32.28 | 25.47 | 63.17 | 80.69 | 2.32 | 5.96 | 2.4 | 6.44 | 2.32 | 5.96 | 2.71 | 19.24 | 1 | 1.1737 | 2.8403 |  |  | 4443.05 | 2.8403 | 0.1 | 0.04 | 1.84 | 0.1 | 0.04 | 1.92 |  |  | 1 | 1 | 36.803 | 25.3183 | 36.7578 | 28.615 | 56.7387 | 65.5586 |  |  | 30.1374 | 43.4693 | 43.0303 | 183.274 | 0 | -142.813 | 0 | 0 | 96.1326 | 136.94 | 335.62 | 24.0421 | 749.833 | 835.114 | 0 | 0 | 252.315 | 1087.43 | 32.5263 | 56.677 | 43.0303 | 179.125 | -142.813 | 96.1326 | 137.563 | 335.62 | 24.0421 | 761.904 | 903.635 | 0 | 252.315 | 1155.95 | 87.1017 | 220.993 | 43.0303 | 0 | 391.144 | 146.995 | 437.944 | 68.8504 | 1396.06 | 1734.18 | 963.536 | 382.427 | 3080.14
2023-07-12 00:39 | R:/30129Wilcox/TDS Basecase/2387/22 Verified Buried Ducts/W22R03.ribd22 | base | 12 | 1 | 2100 | Proposed and Standard | PASS | 7.13 | 5 | 3 | 31.3 | 2.3 | 40.8 | 127.323 | 238.276 | 277.073 | 1212.52 | 0 | -4441.75 | 0 | 0 | 505.557 | 939.06 | 2025.88 | 119.621 | 1003.56 | 1855.2 | 138.71 | 0 | 0 | 43.1492 | 181.86 | 138.71 | 26.54 | 11.33 | 3.56 | 14.99 | 0 | -37.27 | 0 | 0 | 7.43 | 19.56 | 27.07 | 1.72 | 74.93 | 56.42 | 6.01 | 0.33 | 0.33 | 1.42 | -1.1 | 0 | 0 | 0.74 | 2.86 | 2.59 | 0.19 | 13.37 | 0.05513 | 0.044423 | 0.031639 | 0.18458 | 0 | -0.010629 | 0 | 0 | 0.092723 | 0.10224 | 0.27357 | 0.022338 | 0.79601 | 0.31577 | 143.612 | 335.417 | 277.073 | 1186.96 | -4441.75 | 505.557 | 944.522 | 2025.88 | 119.621 | 1096.89 | 1943.06 | 154.534 | 0 | 43.1492 | 197.683 | 154.534 | 29.61 | 15.72 | 3.56 | 14.66 | -37.32 | 7.43 | 19.63 | 27.07 | 1.72 | 82.08 | 63.55 | 6.69 | 0.44 | 0.33 | 1.38 | -1.1 | 0.74 | 2.86 | 2.59 | 0.19 | 14.12 | 0.059862 | 0.050981 | 0.031639 | 0.17858 | -0.010629 | 0.092723 | 0.1026 | 0.27357 | 0.022338 | 0.80166 | 0.32106 | BEMCmpMgr 2022.3.0 (2387) | CSE19 0.918.0 EXE | CBECC-Res 2022.3.0 (1302) | Natural Gas | 0.0056542 | 0.0052961 | 8.7 | 11.2 |  |  | 127.323 | 238.276 | 277.073 | 1212.52 | 0 | -4441.75 | 0 | 0 | 505.557 | 939.06 | 2025.88 | 119.621 | 1003.56 | 138.71 | 0 | 0 | 43.1492 | 181.86 | 26.54 | 11.33 | 3.56 | 14.99 | 0 | -37.27 | 0 | 0 | 7.43 | 19.56 | 27.07 | 1.72 | 74.93 | 6.01 | 0.33 | 0.33 | 1.42 | -1.1 | 0 | 0 | 0.74 | 2.86 | 2.59 | 0.19 | 13.37 | 0.05513 | 0.044423 | 0.031639 | 0.18458 | 0 | -0.010629 | 0 | 0 | 0.092723 | 0.10224 | 0.27357 | 0.022338 | 0.79601 | 356.271 | 1468.2 | 277.073 | 0 | 2135 | 930.001 | 2637.81 | 297.5 | 8101.85 | 296.568 | 164.777 | 65.4 | 526.745 | 57.97 | 54.6 | 3.56 | 27.73 | 31.89 | 23.06 | 35.82 | 4.86 | 239.49 | 57.97 | 54.6 | 3.56 | 27.73 | 31.89 | 23.06 | 35.82 | 4.86 | 239.49 | 13.04 | 1.71 | 0.33 | 6.87 | 3.02 | 3.87 | 3.38 | 0.53 | 32.75 | 13.04 | 1.71 | 0.33 | 6.87 | 3.02 | 3.87 | 3.38 | 0.53 | 32.75 | 0.12623 | 0.20453 | 0.031639 | 0 | 0.35267 | 0.11028 | 0.34625 | 0.084835 | 1.2564 | 39.2 | 15.5 | 31.3 | 44.2 | 15.6 | 34.3 | 40.8 | 43.1 | 31.68 | 24.74 | 35.95 | 27.6 | 31.68 | 24.74 | 63.17 | 80.69 | 2.31 | 5.78 | 2.4 | 6.44 | 2.31 | 5.78 | 2.71 | 19.24 | 1 | 1.1737 | 2.8403 |  |  | 4443.05 | 2.8403 | 0.1 | 0.04 | 1.81 | 0.1 | 0.04 | 1.92 |  |  | 1 | 1 | 34.7199 | 24.4114 | 36.7578 | 28.615 | 56.7387 | 65.5586 |  |  | 29.1621 | 42.145 | 43.0303 | 183.257 | 0 | -142.813 | 0 | 0 | 96.1326 | 136.933 | 335.62 | 24.0421 | 747.509 | 811.108 | 0 | 0 | 252.315 | 1063.42 | 32.5263 | 56.677 | 43.0303 | 179.125 | -142.813 | 96.1326 | 137.563 | 335.62 | 24.0421 | 761.904 | 903.635 | 0 | 252.315 | 1155.95 | 87.1017 | 220.993 | 43.0303 | 0 | 391.144 | 146.995 | 437.944 | 68.8504 | 1396.06 | 1734.18 | 963.536 | 382.427 | 3080.14
2023-07-12 00:40 | R:/30129Wilcox/TDS Basecase/2387/22 Verified Buried Ducts/W22R04.ribd22 | base | 12 | 1 | 2100 | Proposed and Standard | PASS | 8.34 | 5.8 | 3.5 | 30.8 | 2.8 | 40.3 | 123.399 | 232.656 | 277.073 | 1212.64 | 0 | -4441.75 | 0 | 0 | 505.557 | 939.028 | 2025.88 | 119.621 | 994.104 | 1845.77 | 134.872 | 0 | 0 | 43.1492 | 178.022 | 134.872 | 25.79 | 10.86 | 3.56 | 15 | 0 | -37.27 | 0 | 0 | 7.43 | 19.56 | 27.07 | 1.72 | 73.72 | 55.21 | 5.84 | 0.32 | 0.33 | 1.42 | -1.1 | 0 | 0 | 0.74 | 2.86 | 2.59 | 0.19 | 13.19 | 0.053226 | 0.042891 | 0.031639 | 0.18589 | 0 | -0.010629 | 0 | 0 | 0.092723 | 0.10224 | 0.27357 | 0.022338 | 0.79387 | 0.31364 | 143.612 | 335.417 | 277.073 | 1186.96 | -4441.75 | 505.557 | 944.522 | 2025.88 | 119.621 | 1096.89 | 1943.06 | 154.534 | 0 | 43.1492 | 197.683 | 154.534 | 29.61 | 15.72 | 3.56 | 14.66 | -37.32 | 7.43 | 19.63 | 27.07 | 1.72 | 82.08 | 63.55 | 6.69 | 0.44 | 0.33 | 1.38 | -1.1 | 0.74 | 2.86 | 2.59 | 0.19 | 14.12 | 0.059862 | 0.050981 | 0.031639 | 0.17858 | -0.010629 | 0.092723 | 0.1026 | 0.27357 | 0.022338 | 0.80166 | 0.32106 | BEMCmpMgr 2022.3.0 (2387) | CSE19 0.918.0 EXE | CBECC-Res 2022.3.0 (1302) | Natural Gas | 0.0077892 | 0.0074233 | 10.2 | 13.1 |  |  | 123.399 | 232.656 | 277.073 | 1212.64 | 0 | -4441.75 | 0 | 0 | 505.557 | 939.028 | 2025.88 | 119.621 | 994.104 | 134.872 | 0 | 0 | 43.1492 | 178.022 | 25.79 | 10.86 | 3.56 | 15 | 0 | -37.27 | 0 | 0 | 7.43 | 19.56 | 27.07 | 1.72 | 73.72 | 5.84 | 0.32 | 0.33 | 1.42 | -1.1 | 0 | 0 | 0.74 | 2.86 | 2.59 | 0.19 | 13.19 | 0.053226 | 0.042891 | 0.031639 | 0.18589 | 0 | -0.010629 | 0 | 0 | 0.092723 | 0.10224 | 0.27357 | 0.022338 | 0.79387 | 356.271 | 1468.2 | 277.073 | 0 | 2135 | 930.001 | 2637.81 | 297.5 | 8101.85 | 296.568 | 164.777 | 65.4 | 526.745 | 57.97 | 54.6 | 3.56 | 27.73 | 31.89 | 23.06 | 35.82 | 4.86 | 239.49 | 57.97 | 54.6 | 3.56 | 27.73 | 31.89 | 23.06 | 35.82 | 4.86 | 239.49 | 13.04 | 1.71 | 0.33 | 6.87 | 3.02 | 3.87 | 3.38 | 0.53 | 32.75 | 13.04 | 1.71 | 0.33 | 6.87 | 3.02 | 3.87 | 3.38 | 0.53 | 32.75 | 0.12623 | 0.20453 | 0.031639 | 0 | 0.35267 | 0.11028 | 0.34625 | 0.084835 | 1.2564 | 38.4 | 15.5 | 30.8 | 44.2 | 15.6 | 34.3 | 40.3 | 43.1 | 31.16 | 24.05 | 35.95 | 27.6 | 31.16 | 24.05 | 63.17 | 80.69 | 2.29 | 5.62 | 2.4 | 6.44 | 2.29 | 5.62 | 2.71 | 19.24 | 1 | 1.1737 | 2.8403 |  |  | 4443.05 | 2.8403 | 0.1 | 0.04 | 1.79 | 0.1 | 0.04 | 1.92 |  |  | 1 | 1 | 33.0434 | 23.5053 | 36.7578 | 28.615 | 56.7387 | 65.5586 |  |  | 28.2412 | 41.0045 | 43.0303 | 183.275 | 0 | -142.813 | 0 | 0 | 96.1326 | 136.926 | 335.62 | 24.0421 | 745.459 | 788.667 | 0 | 0 | 252.315 | 1040.98 | 32.5263 | 56.677 | 43.0303 | 179.125 | -142.813 | 96.1326 | 137.563 | 335.62 | 24.0421 | 761.904 | 903.635 | 0 | 252.315 | 1155.95 | 87.1017 | 220.993 | 43.0303 | 0 | 391.144 | 146.995 | 437.944 | 68.8504 | 1396.06 | 1734.18 | 963.536 | 382.427 | 3080.14
2023-07-12 00:40 | R:/30129Wilcox/TDS Basecase/2387/22 Verified Buried Ducts/W22R05.ribd22 | base | 12 | 1 | 2100 | Proposed and Standard | PASS | 7.13 | 5 | 3 | 31.3 | 2.2 | 40.9 | 127.338 | 238.302 | 277.073 | 1212.52 | 0 | -4441.75 | 0 | 0 | 505.557 | 939.06 | 2025.88 | 119.621 | 1003.6 | 1855.24 | 138.727 | 0 | 0 | 43.1492 | 181.876 | 138.727 | 26.54 | 11.33 | 3.56 | 14.99 | 0 | -37.27 | 0 | 0 | 7.43 | 19.56 | 27.07 | 1.72 | 74.93 | 56.42 | 6.02 | 0.33 | 0.33 | 1.42 | -1.1 | 0 | 0 | 0.74 | 2.86 | 2.59 | 0.19 | 13.38 | 0.055137 | 0.044429 | 0.031639 | 0.18458 | 0 | -0.010629 | 0 | 0 | 0.092723 | 0.10224 | 0.27357 | 0.022338 | 0.79602 | 0.31578 | 143.612 | 335.417 | 277.073 | 1186.96 | -4441.75 | 505.557 | 944.522 | 2025.88 | 119.621 | 1096.89 | 1943.06 | 154.534 | 0 | 43.1492 | 197.683 | 154.534 | 29.61 | 15.72 | 3.56 | 14.66 | -37.32 | 7.43 | 19.63 | 27.07 | 1.72 | 82.08 | 63.55 | 6.69 | 0.44 | 0.33 | 1.38 | -1.1 | 0.74 | 2.86 | 2.59 | 0.19 | 14.12 | 0.059862 | 0.050981 | 0.031639 | 0.17858 | -0.010629 | 0.092723 | 0.1026 | 0.27357 | 0.022338 | 0.80166 | 0.32106 | BEMCmpMgr 2022.3.0 (2387) | CSE19 0.918.0 EXE | CBECC-Res 2022.3.0 (1302) | Natural Gas | 0.0056403 | 0.0052822 | 8.7 | 11.2 |  |  | 127.338 | 238.302 | 277.073 | 1212.52 | 0 | -4441.75 | 0 | 0 | 505.557 | 939.06 | 2025.88 | 119.621 | 1003.6 | 138.727 | 0 | 0 | 43.1492 | 181.876 | 26.54 | 11.33 | 3.56 | 14.99 | 0 | -37.27 | 0 | 0 | 7.43 | 19.56 | 27.07 | 1.72 | 74.93 | 6.02 | 0.33 | 0.33 | 1.42 | -1.1 | 0 | 0 | 0.74 | 2.86 | 2.59 | 0.19 | 13.38 | 0.055137 | 0.044429 | 0.031639 | 0.18458 | 0 | -0.010629 | 0 | 0 | 0.092723 | 0.10224 | 0.27357 | 0.022338 | 0.79602 | 356.271 | 1468.2 | 277.073 | 0 | 2135 | 930.001 | 2637.81 | 297.5 | 8101.85 | 296.568 | 164.777 | 65.4 | 526.745 | 57.97 | 54.6 | 3.56 | 27.73 | 31.89 | 23.06 | 35.82 | 4.86 | 239.49 | 57.97 | 54.6 | 3.56 | 27.73 | 31.89 | 23.06 | 35.82 | 4.86 | 239.49 | 13.04 | 1.71 | 0.33 | 6.87 | 3.02 | 3.87 | 3.38 | 0.53 | 32.75 | 13.04 | 1.71 | 0.33 | 6.87 | 3.02 | 3.87 | 3.38 | 0.53 | 32.75 | 0.12623 | 0.20453 | 0.031639 | 0 | 0.35267 | 0.11028 | 0.34625 | 0.084835 | 1.2564 | 39.2 | 15.5 | 31.3 | 44.2 | 15.6 | 34.3 | 40.9 | 43.1 | 31.68 | 24.74 | 35.95 | 27.6 | 31.68 | 24.74 | 63.17 | 80.69 | 2.31 | 5.79 | 2.4 | 6.44 | 2.31 | 5.79 | 2.71 | 19.24 | 1 | 1.1737 | 2.8403 |  |  | 4443.05 | 2.8403 | 0.1 | 0.04 | 1.81 | 0.1 | 0.04 | 1.92 |  |  | 1 | 1 | 34.7266 | 24.4143 | 36.7578 | 28.615 | 56.7387 | 65.5586 |  |  | 29.1656 | 42.1498 | 43.0303 | 183.257 | 0 | -142.813 | 0 | 0 | 96.1326 | 136.933 | 335.62 | 24.0421 | 747.518 | 811.204 | 0 | 0 | 252.315 | 1063.52 | 32.5263 | 56.677 | 43.0303 | 179.125 | -142.813 | 96.1326 | 137.563 | 335.62 | 24.0421 | 761.904 | 903.635 | 0 | 252.315 | 1155.95 | 87.1017 | 220.993 | 43.0303 | 0 | 391.144 | 146.995 | 437.944 | 68.8504 | 1396.06 | 1734.18 | 963.536 | 382.427 | 3080.14
2023-07-12 00:41 | R:/30129Wilcox/TDS Basecase/2387/22 Verified Buried Ducts/W22R06.ribd22 | base | 12 | 1 | 2100 | Proposed and Standard | PASS | 8.75 | 6.1 | 3.7 | 30.6 | 3 | 40.1 | 122.027 | 230.812 | 277.073 | 1212.53 | 0 | -4441.75 | 0 | 0 | 505.557 | 939.017 | 2025.88 | 119.621 | 990.765 | 1842.44 | 133.576 | 0 | 0 | 43.1492 | 176.725 | 133.576 | 25.54 | 10.71 | 3.56 | 14.99 | 0 | -37.27 | 0 | 0 | 7.43 | 19.56 | 27.07 | 1.72 | 73.31 | 54.8 | 5.79 | 0.31 | 0.33 | 1.42 | -1.1 | 0 | 0 | 0.74 | 2.86 | 2.59 | 0.19 | 13.13 | 0.052558 | 0.042382 | 0.031639 | 0.18458 | 0 | -0.010629 | 0 | 0 | 0.092723 | 0.10223 | 0.27357 | 0.022338 | 0.79139 | 0.31116 | 143.612 | 335.417 | 277.073 | 1186.96 | -4441.75 | 505.557 | 944.522 | 2025.88 | 119.621 | 1096.89 | 1943.06 | 154.534 | 0 | 43.1492 | 197.683 | 154.534 | 29.61 | 15.72 | 3.56 | 14.66 | -37.32 | 7.43 | 19.63 | 27.07 | 1.72 | 82.08 | 63.55 | 6.69 | 0.44 | 0.33 | 1.38 | -1.1 | 0.74 | 2.86 | 2.59 | 0.19 | 14.12 | 0.059862 | 0.050981 | 0.031639 | 0.17858 | -0.010629 | 0.092723 | 0.1026 | 0.27357 | 0.022338 | 0.80166 | 0.32106 | BEMCmpMgr 2022.3.0 (2387) | CSE19 0.918.0 EXE | CBECC-Res 2022.3.0 (1302) | Natural Gas | 0.010277 | 0.0099082 | 10.7 | 13.8 |  |  | 122.027 | 230.812 | 277.073 | 1212.53 | 0 | -4441.75 | 0 | 0 | 505.557 | 939.017 | 2025.88 | 119.621 | 990.765 | 133.576 | 0 | 0 | 43.1492 | 176.725 | 25.54 | 10.71 | 3.56 | 14.99 | 0 | -37.27 | 0 | 0 | 7.43 | 19.56 | 27.07 | 1.72 | 73.31 | 5.79 | 0.31 | 0.33 | 1.42 | -1.1 | 0 | 0 | 0.74 | 2.86 | 2.59 | 0.19 | 13.13 | 0.052558 | 0.042382 | 0.031639 | 0.18458 | 0 | -0.010629 | 0 | 0 | 0.092723 | 0.10223 | 0.27357 | 0.022338 | 0.79139 | 356.271 | 1468.2 | 277.073 | 0 | 2135 | 930.001 | 2637.81 | 297.5 | 8101.85 | 296.568 | 164.777 | 65.4 | 526.745 | 57.97 | 54.6 | 3.56 | 27.73 | 31.89 | 23.06 | 35.82 | 4.86 | 239.49 | 57.97 | 54.6 | 3.56 | 27.73 | 31.89 | 23.06 | 35.82 | 4.86 | 239.49 | 13.04 | 1.71 | 0.33 | 6.87 | 3.02 | 3.87 | 3.38 | 0.53 | 32.75 | 13.04 | 1.71 | 0.33 | 6.87 | 3.02 | 3.87 | 3.38 | 0.53 | 32.75 | 0.12623 | 0.20453 | 0.031639 | 0 | 0.35267 | 0.11028 | 0.34625 | 0.084835 | 1.2564 | 38.1 | 15.6 | 30.6 | 44.2 | 15.6 | 34.3 | 40.1 | 43.1 | 30.98 | 23.82 | 35.95 | 27.6 | 30.98 | 23.82 | 63.17 | 80.69 | 2.28 | 5.57 | 2.4 | 6.44 | 2.28 | 5.57 | 2.71 | 19.24 | 1 | 1.1737 | 2.8403 |  |  | 4443.05 | 2.8403 | 0.1 | 0.04 | 1.78 | 0.1 | 0.04 | 1.92 |  |  | 1 | 1 | 32.324 | 23.1821 | 36.7578 | 28.615 | 56.7387 | 65.5586 |  |  | 27.9181 | 40.6318 | 43.0303 | 183.258 | 0 | -142.813 | 0 | 0 | 96.1326 | 136.924 | 335.62 | 24.0421 | 744.744 | 781.083 | 0 | 0 | 252.315 | 1033.4 | 32.5263 | 56.677 | 43.0303 | 179.125 | -142.813 | 96.1326 | 137.563 | 335.62 | 24.0421 | 761.904 | 903.635 | 0 | 252.315 | 1155.95 | 87.1017 | 220.993 | 43.0303 | 0 | 391.144 | 146.995 | 437.944 | 68.8504 | 1396.06 | 1734.18 | 963.536 | 382.427 | 3080.14
2023-07-12 00:42 | R:/30129Wilcox/TDS Basecase/2387/22 Verified Buried Ducts/W22R07.ribd22 | base | 12 | 1 | 2100 | Proposed and Standard | PASS | 8.7 | 6.1 | 3.7 | 30.6 | 3 | 40.1 | 122.183 | 231.024 | 277.073 | 1212.64 | 0 | -4441.75 | 0 | 0 | 505.557 | 939.018 | 2025.88 | 119.621 | 991.248 | 1842.92 | 133.731 | 0 | 0 | 43.1492 | 176.881 | 133.731 | 25.57 | 10.72 | 3.56 | 15 | 0 | -37.27 | 0 | 0 | 7.43 | 19.56 | 27.07 | 1.72 | 73.36 | 54.85 | 5.8 | 0.31 | 0.33 | 1.42 | -1.1 | 0 | 0 | 0.74 | 2.86 | 2.59 | 0.19 | 13.14 | 0.05263 | 0.042441 | 0.031639 | 0.18589 | 0 | -0.010629 | 0 | 0 | 0.092723 | 0.10223 | 0.27357 | 0.022338 | 0.79283 | 0.3126 | 143.612 | 335.417 | 277.073 | 1186.96 | -4441.75 | 505.557 | 944.522 | 2025.88 | 119.621 | 1096.89 | 1943.06 | 154.534 | 0 | 43.1492 | 197.683 | 154.534 | 29.61 | 15.72 | 3.56 | 14.66 | -37.32 | 7.43 | 19.63 | 27.07 | 1.72 | 82.08 | 63.55 | 6.69 | 0.44 | 0.33 | 1.38 | -1.1 | 0.74 | 2.86 | 2.59 | 0.19 | 14.12 | 0.059862 | 0.050981 | 0.031639 | 0.17858 | -0.010629 | 0.092723 | 0.1026 | 0.27357 | 0.022338 | 0.80166 | 0.32106 | BEMCmpMgr 2022.3.0 (2387) | CSE19 0.918.0 EXE | CBECC-Res 2022.3.0 (1302) | Natural Gas | 0.0088361 | 0.0084678 | 10.6 | 13.7 |  |  | 122.183 | 231.024 | 277.073 | 1212.64 | 0 | -4441.75 | 0 | 0 | 505.557 | 939.018 | 2025.88 | 119.621 | 991.248 | 133.731 | 0 | 0 | 43.1492 | 176.881 | 25.57 | 10.72 | 3.56 | 15 | 0 | -37.27 | 0 | 0 | 7.43 | 19.56 | 27.07 | 1.72 | 73.36 | 5.8 | 0.31 | 0.33 | 1.42 | -1.1 | 0 | 0 | 0.74 | 2.86 | 2.59 | 0.19 | 13.14 | 0.05263 | 0.042441 | 0.031639 | 0.18589 | 0 | -0.010629 | 0 | 0 | 0.092723 | 0.10223 | 0.27357 | 0.022338 | 0.79283 | 356.271 | 1468.2 | 277.073 | 0 | 2135 | 930.001 | 2637.81 | 297.5 | 8101.85 | 296.568 | 164.777 | 65.4 | 526.745 | 57.97 | 54.6 | 3.56 | 27.73 | 31.89 | 23.06 | 35.82 | 4.86 | 239.49 | 57.97 | 54.6 | 3.56 | 27.73 | 31.89 | 23.06 | 35.82 | 4.86 | 239.49 | 13.04 | 1.71 | 0.33 | 6.87 | 3.02 | 3.87 | 3.38 | 0.53 | 32.75 | 13.04 | 1.71 | 0.33 | 6.87 | 3.02 | 3.87 | 3.38 | 0.53 | 32.75 | 0.12623 | 0.20453 | 0.031639 | 0 | 0.35267 | 0.11028 | 0.34625 | 0.084835 | 1.2564 | 38.1 | 15.6 | 30.6 | 44.2 | 15.6 | 34.3 | 40.1 | 43.1 | 31 | 23.85 | 35.95 | 27.6 | 31 | 23.85 | 63.17 | 80.69 | 2.28 | 5.58 | 2.4 | 6.44 | 2.28 | 5.58 | 2.71 | 19.24 | 1 | 1.1737 | 2.8403 |  |  | 4443.05 | 2.8403 | 0.1 | 0.04 | 1.78 | 0.1 | 0.04 | 1.92 |  |  | 1 | 1 | 32.333 | 23.2229 | 36.7578 | 28.615 | 56.7387 | 65.5586 |  |  | 27.9542 | 40.6751 | 43.0303 | 183.275 | 0 | -142.813 | 0 | 0 | 96.1326 | 136.924 | 335.62 | 24.0421 | 744.841 | 781.994 | 0 | 0 | 252.315 | 1034.31 | 32.5263 | 56.677 | 43.0303 | 179.125 | -142.813 | 96.1326 | 137.563 | 335.62 | 24.0421 | 761.904 | 903.635 | 0 | 252.315 | 1155.95 | 87.1017 | 220.993 | 43.0303 | 0 | 391.144 | 146.995 | 437.944 | 68.8504 | 1396.06 | 1734.18 | 963.536 | 382.427 | 3080.14
2023-07-12 00:43 | R:/30129Wilcox/TDS Basecase/2387/22 Verified Buried Ducts/W22R08.ribd22 | base | 12 | 1 | 2100 | Proposed and Standard | PASS | 8.76 | 6.1 | 3.7 | 30.6 | 3 | 40.1 | 121.983 | 230.754 | 277.073 | 1212.53 | 0 | -4441.75 | 0 | 0 | 505.557 | 939.017 | 2025.88 | 119.621 | 990.663 | 1842.34 | 133.536 | 0 | 0 | 43.1492 | 176.685 | 133.536 | 25.54 | 10.7 | 3.56 | 14.99 | 0 | -37.27 | 0 | 0 | 7.43 | 19.56 | 27.07 | 1.72 | 73.3 | 54.79 | 5.79 | 0.31 | 0.33 | 1.42 | -1.1 | 0 | 0 | 0.74 | 2.86 | 2.59 | 0.19 | 13.13 | 0.052535 | 0.042367 | 0.031639 | 0.18458 | 0 | -0.010629 | 0 | 0 | 0.092723 | 0.10223 | 0.27357 | 0.022338 | 0.79135 | 0.31112 | 143.612 | 335.417 | 277.073 | 1186.96 | -4441.75 | 505.557 | 944.522 | 2025.88 | 119.621 | 1096.89 | 1943.06 | 154.534 | 0 | 43.1492 | 197.683 | 154.534 | 29.61 | 15.72 | 3.56 | 14.66 | -37.32 | 7.43 | 19.63 | 27.07 | 1.72 | 82.08 | 63.55 | 6.69 | 0.44 | 0.33 | 1.38 | -1.1 | 0.74 | 2.86 | 2.59 | 0.19 | 14.12 | 0.059862 | 0.050981 | 0.031639 | 0.17858 | -0.010629 | 0.092723 | 0.1026 | 0.27357 | 0.022338 | 0.80166 | 0.32106 | BEMCmpMgr 2022.3.0 (2387) | CSE19 0.918.0 EXE | CBECC-Res 2022.3.0 (1302) | Natural Gas | 0.010315 | 0.0099458 | 10.7 | 13.8 |  |  | 121.983 | 230.754 | 277.073 | 1212.53 | 0 | -4441.75 | 0 | 0 | 505.557 | 939.017 | 2025.88 | 119.621 | 990.663 | 133.536 | 0 | 0 | 43.1492 | 176.685 | 25.54 | 10.7 | 3.56 | 14.99 | 0 | -37.27 | 0 | 0 | 7.43 | 19.56 | 27.07 | 1.72 | 73.3 | 5.79 | 0.31 | 0.33 | 1.42 | -1.1 | 0 | 0 | 0.74 | 2.86 | 2.59 | 0.19 | 13.13 | 0.052535 | 0.042367 | 0.031639 | 0.18458 | 0 | -0.010629 | 0 | 0 | 0.092723 | 0.10223 | 0.27357 | 0.022338 | 0.79135 | 356.271 | 1468.2 | 277.073 | 0 | 2135 | 930.001 | 2637.81 | 297.5 | 8101.85 | 296.568 | 164.777 | 65.4 | 526.745 | 57.97 | 54.6 | 3.56 | 27.73 | 31.89 | 23.06 | 35.82 | 4.86 | 239.49 | 57.97 | 54.6 | 3.56 | 27.73 | 31.89 | 23.06 | 35.82 | 4.86 | 239.49 | 13.04 | 1.71 | 0.33 | 6.87 | 3.02 | 3.87 | 3.38 | 0.53 | 32.75 | 13.04 | 1.71 | 0.33 | 6.87 | 3.02 | 3.87 | 3.38 | 0.53 | 32.75 | 0.12623 | 0.20453 | 0.031639 | 0 | 0.35267 | 0.11028 | 0.34625 | 0.084835 | 1.2564 | 38.1 | 15.6 | 30.6 | 44.2 | 15.6 | 34.3 | 40.1 | 43.1 | 30.97 | 23.82 | 35.95 | 27.6 | 30.97 | 23.82 | 63.17 | 80.69 | 2.28 | 5.57 | 2.4 | 6.44 | 2.28 | 5.57 | 2.71 | 19.24 | 1 | 1.1737 | 2.8403 |  |  | 4443.05 | 2.8403 | 0.1 | 0.04 | 1.78 | 0.1 | 0.04 | 1.92 |  |  | 1 | 1 | 32.2862 | 23.1727 | 36.7578 | 28.615 | 56.7387 | 65.5586 |  |  | 27.9076 | 40.6203 | 43.0303 | 183.258 | 0 | -142.813 | 0 | 0 | 96.1326 | 136.924 | 335.62 | 24.0421 | 744.722 | 780.85 | 0 | 0 | 252.315 | 1033.17 | 32.5263 | 56.677 | 43.0303 | 179.125 | -142.813 | 96.1326 | 137.563 | 335.62 | 24.0421 | 761.904 | 903.635 | 0 | 252.315 | 1155.95 | 87.1017 | 220.993 | 43.0303 | 0 | 391.144 | 146.995 | 437.944 | 68.8504 | 1396.06 | 1734.18 | 963.536 | 382.427 | 3080.14
2023-07-12 00:44 | R:/30129Wilcox/TDS Basecase/2387/22 Verified Buried Ducts/W22R09.ribd22 | base | 12 | 1 | 2100 | Proposed and Standard | PASS | 9.54 | 6.7 | 4 | 30.3 | 3.4 | 39.7 | 120.239 | 221.094 | 277.073 | 1212.54 | 0 | -4441.75 | 0 | 0 | 505.557 | 938.875 | 2025.88 | 119.621 | 979.125 | 1830.94 | 131.174 | 0 | 0 | 43.1492 | 174.323 | 131.174 | 25.09 | 10.37 | 3.56 | 14.99 | 0 | -37.27 | 0 | 0 | 7.43 | 19.56 | 27.07 | 1.72 | 72.52 | 54.01 | 5.68 | 0.3 | 0.33 | 1.42 | -1.1 | 0 | 0 | 0.74 | 2.86 | 2.59 | 0.19 | 13.01 | 0.051807 | 0.040628 | 0.031639 | 0.18458 | 0 | -0.010629 | 0 | 0 | 0.092723 | 0.10224 | 0.27357 | 0.022338 | 0.78889 | 0.30865 | 143.612 | 335.417 | 277.073 | 1186.96 | -4441.75 | 505.557 | 944.522 | 2025.88 | 119.621 | 1096.89 | 1943.06 | 154.534 | 0 | 43.1492 | 197.683 | 154.534 | 29.61 | 15.72 | 3.56 | 14.66 | -37.32 | 7.43 | 19.63 | 27.07 | 1.72 | 82.08 | 63.55 | 6.69 | 0.44 | 0.33 | 1.38 | -1.1 | 0.74 | 2.86 | 2.59 | 0.19 | 14.12 | 0.059862 | 0.050981 | 0.031639 | 0.17858 | -0.010629 | 0.092723 | 0.1026 | 0.27357 | 0.022338 | 0.80166 | 0.32106 | BEMCmpMgr 2022.3.0 (2387) | CSE19 0.918.0 EXE | CBECC-Res 2022.3.0 (1302) | Natural Gas | 0.012778 | 0.012414 | 11.6 | 15 |  |  | 120.239 | 221.094 | 277.073 | 1212.54 | 0 | -4441.75 | 0 | 0 | 505.557 | 938.875 | 2025.88 | 119.621 | 979.125 | 131.174 | 0 | 0 | 43.1492 | 174.323 | 25.09 | 10.37 | 3.56 | 14.99 | 0 | -37.27 | 0 | 0 | 7.43 | 19.56 | 27.07 | 1.72 | 72.52 | 5.68 | 0.3 | 0.33 | 1.42 | -1.1 | 0 | 0 | 0.74 | 2.86 | 2.59 | 0.19 | 13.01 | 0.051807 | 0.040628 | 0.031639 | 0.18458 | 0 | -0.010629 | 0 | 0 | 0.092723 | 0.10224 | 0.27357 | 0.022338 | 0.78889 | 356.271 | 1468.2 | 277.073 | 0 | 2135 | 930.001 | 2637.81 | 297.5 | 8101.85 | 296.568 | 164.777 | 65.4 | 526.745 | 57.97 | 54.6 | 3.56 | 27.73 | 31.89 | 23.06 | 35.82 | 4.86 | 239.49 | 57.97 | 54.6 | 3.56 | 27.73 | 31.89 | 23.06 | 35.82 | 4.86 | 239.49 | 13.04 | 1.71 | 0.33 | 6.87 | 3.02 | 3.87 | 3.38 | 0.53 | 32.75 | 13.04 | 1.71 | 0.33 | 6.87 | 3.02 | 3.87 | 3.38 | 0.53 | 32.75 | 0.12623 | 0.20453 | 0.031639 | 0 | 0.35267 | 0.11028 | 0.34625 | 0.084835 | 1.2564 | 37.5 | 15.5 | 30.3 | 44.2 | 15.6 | 34.3 | 39.7 | 43.1 | 30.62 | 23.39 | 35.95 | 27.6 | 30.62 | 23.39 | 63.17 | 80.69 | 2.26 | 5.47 | 2.4 | 6.44 | 2.26 | 5.47 | 2.71 | 19.24 | 1 | 1.1737 | 2.8403 |  |  | 4443.05 | 2.8403 | 0.1 | 0.04 | 1.76 | 0.1 | 0.04 | 1.92 |  |  | 1 | 1 | 32.2195 | 23.0222 | 36.7578 | 28.615 | 56.7387 | 65.5586 |  |  | 27.5307 | 38.8684 | 43.0303 | 183.257 | 0 | -142.813 | 0 | 0 | 96.1326 | 136.913 | 335.62 | 24.0421 | 742.581 | 767.038 | 0 | 0 | 252.315 | 1019.35 | 32.5263 | 56.677 | 43.0303 | 179.125 | -142.813 | 96.1326 | 137.563 | 335.62 | 24.0421 | 761.904 | 903.635 | 0 | 252.315 | 1155.95 | 87.1017 | 220.993 | 43.0303 | 0 | 391.144 | 146.995 | 437.944 | 68.8504 | 1396.06 | 1734.18 | 963.536 | 382.427 | 3080.14
2023-07-12 00:45 | R:/30129Wilcox/TDS Basecase/2387/22 Verified Buried Ducts/W22R10.ribd22 | base | 12 | 1 | 2100 | Proposed and Standard | PASS | 1.98 | 1.4 | 0.9 | 33.4 | 1.8 | 41.3 | 135.374 | 346.282 | 277.073 | 1212.49 | 0 | -4441.75 | 0 | 0 | 505.557 | 940.97 | 2025.88 | 119.621 | 1121.49 | 1971.22 | 138.601 | 0 | 0 | 43.1492 | 181.75 | 138.601 | 26.65 | 16.37 | 3.56 | 14.99 | 0 | -37.33 | 0 | 0 | 7.43 | 19.59 | 27.07 | 1.72 | 80.05 | 61.57 | 6.02 | 0.46 | 0.33 | 1.42 | -1.1 | 0 | 0 | 0.74 | 2.86 | 2.59 | 0.19 | 13.51 | 0.058442 | 0.063495 | 0.031639 | 0.18331 | 0 | -0.010629 | 0 | 0 | 0.092723 | 0.10229 | 0.27357 | 0.022338 | 0.81717 | 0.33688 | 143.612 | 335.417 | 277.073 | 1186.96 | -4441.75 | 505.557 | 944.522 | 2025.88 | 119.621 | 1096.89 | 1943.06 | 154.534 | 0 | 43.1492 | 197.683 | 154.534 | 29.61 | 15.72 | 3.56 | 14.66 | -37.32 | 7.43 | 19.63 | 27.07 | 1.72 | 82.08 | 63.55 | 6.69 | 0.44 | 0.33 | 1.38 | -1.1 | 0.74 | 2.86 | 2.59 | 0.19 | 14.12 | 0.059862 | 0.050981 | 0.031639 | 0.17858 | -0.010629 | 0.092723 | 0.1026 | 0.27357 | 0.022338 | 0.80166 | 0.32106 | BEMCmpMgr 2022.3.0 (2387) | CSE19 0.918.0 EXE | CBECC-Res 2022.3.0 (1302) | Natural Gas | -0.015511 | -0.01582 | 2.5 | 3.1 |  |  | 135.374 | 346.282 | 277.073 | 1212.49 | 0 | -4441.75 | 0 | 0 | 505.557 | 940.97 | 2025.88 | 119.621 | 1121.49 | 138.601 | 0 | 0 | 43.1492 | 181.75 | 26.65 | 16.37 | 3.56 | 14.99 | 0 | -37.33 | 0 | 0 | 7.43 | 19.59 | 27.07 | 1.72 | 80.05 | 6.02 | 0.46 | 0.33 | 1.42 | -1.1 | 0 | 0 | 0.74 | 2.86 | 2.59 | 0.19 | 13.51 | 0.058442 | 0.063495 | 0.031639 | 0.18331 | 0 | -0.010629 | 0 | 0 | 0.092723 | 0.10229 | 0.27357 | 0.022338 | 0.81717 | 356.268 | 1468.18 | 277.073 | 0 | 2135 | 930.001 | 2637.81 | 297.5 | 8101.84 | 296.565 | 164.777 | 65.4 | 526.743 | 57.97 | 54.6 | 3.56 | 27.73 | 31.89 | 23.06 | 35.82 | 4.86 | 239.49 | 57.97 | 54.6 | 3.56 | 27.73 | 31.89 | 23.06 | 35.82 | 4.86 | 239.49 | 13.04 | 1.71 | 0.33 | 6.87 | 3.02 | 3.87 | 3.38 | 0.53 | 32.75 | 13.04 | 1.71 | 0.33 | 6.87 | 3.02 | 3.87 | 3.38 | 0.53 | 32.75 | 0.12623 | 0.20453 | 0.031639 | 0 | 0.35267 | 0.11028 | 0.34625 | 0.084835 | 1.2564 | 42.8 | 15.6 | 33.4 | 44.2 | 15.6 | 34.3 | 41.3 | 43.1 | 36.83 | 24.74 | 35.95 | 27.6 | 36.83 | 24.74 | 63.17 | 80.69 | 2.45 | 5.78 | 2.4 | 6.44 | 2.45 | 5.78 | 2.71 | 19.24 | 1 | 1.1737 | 2.8403 |  |  | 4443.05 | 2.8403 | 0.1 | 0.04 | 1.83 | 0.1 | 0.04 | 1.92 |  |  | 1 | 1 | 34.2119 | 30.458 | 36.7578 | 28.615 | 56.7382 | 65.5601 |  |  | 31.0733 | 59.5963 | 43.0303 | 183.289 | 0 | -142.813 | 0 | 0 | 96.1326 | 137.17 | 335.62 | 24.0421 | 767.141 | 810.47 | 0 | 0 | 252.315 | 1062.79 | 32.5263 | 56.677 | 43.0303 | 179.125 | -142.813 | 96.1326 | 137.563 | 335.62 | 24.0421 | 761.904 | 903.635 | 0 | 252.315 | 1155.95 | 87.101 | 220.991 | 43.0303 | 0 | 391.144 | 146.995 | 437.944 | 68.8504 | 1396.06 | 1734.17 | 963.536 | 382.427 | 3080.13

## ReferenceLookups
This tab should not be modified. Contains reference lookup data that drive rest of spreadsheet |  |  |  | Filename | Filename | Filename
These are preset to match the format of the CBECC-Res AnalysisResults.csv file as of 01/16/2019 |  |  |  | Without | Without | Column
|  |  |  | Path | Extension
ReferenceFile | KH | If the column for the file name is changed, column L of this tab must be updated |  | W01R01.ribd22 | W01R01 | W01R01 | Column N may need to be modified for different software.
Reference | 'Reference'!$A$1:$KH$500 |  | Array that includes all data that needs to be searched in results | W01R02.ribd22 | W01R02 | W01R02
ReferenceFileName | 'ReferenceLookups'!$N$1:$N$500 |  | Column that includes only the file name (eg T02R01) | W01R03.ribd22 | W01R03 | W01R03 | The filename must be in the same row as in the Reference tab
|  |  |  | W01R04.ribd22 | W01R04 | W01R04
| Column |  |  | W01R05.ribd22 | W01R05 | W01R05 | Column L removes path name if present
| Number |  |  | W01R06.ribd22 | W01R06 | W01R06 | Column M removes extension if present
Proposed |  |  |  | W01R07.ribd22 | W01R07 | W01R07
ReferenceProposedSpcHeat | 35 |  |  | W01R08.ribd22 | W01R08 | W01R08
ReferenceProposedSpcCool | 36 |  |  | W01R09.ribd22 | W01R09 | W01R09
ReferenceProposedIAQVent | 37 |  |  | W01R10.ribd22 | W01R10 | W01R10
ReferenceProposedOtherHVAC | 0 |  |  | W01R11.ribd22 | W01R11 | W01R11
ReferenceProposedWtrHeat | 38 |  |  | W01R12.ribd22 | W01R12 | W01R12
ReferenceProposedSelfUtilization | 39 |  |  | W01R13.ribd22 | W01R13 | W01R13
ReferenceProposedSolar | 40 |  |  | W01R14.ribd22 | W01R14 | W01R14
ReferenceProposedTotal | 48 | compliance total |  | W01R15.ribd22 | W01R15 | W01R15
ReferenceProposedEDR2eff | 247 |  |  | W01R16.ribd22 | W01R16 | W01R16
ReferenceProposedEDR2flex | 248 |  |  | W02R01.ribd22 | W02R01 | W02R01
ReferenceProposedEDR2tot | 249 |  |  | W02R02.ribd22 | W02R02 | W02R02
ReferenceProposedEDR1 | 253 |  |  | W02R03.ribd22 | W02R03 | W02R03
ReferenceProposedPvsize | 273 |  |  | W02R04.ribd22 | W02R04 | W02R04
ReferenceProposedEDR1Margin | 13 |  |  | W02R05.ribd22 | W02R05 | W02R05
ReferenceProposedEDR2effMargin | 10 |  |  | W02R06.ribd22 | W02R06 | W02R06
ReferenceProposedEDR2totMargin | 11 |  |  | W02R07.ribd22 | W02R07 | W02R07
Standard |  |  |  | W02R08.ribd22 | W02R08 | W02R08
ReferenceStandardSpcHeat | 91 |  |  | W02R09.ribd22 | W02R09 | W02R09
ReferenceStandardSpcCool | 92 |  |  | W02R10.ribd22 | W02R10 | W02R10
ReferenceStandardIAQVent | 93 |  |  | W02R11.ribd22 | W02R11 | W02R11
ReferenceStandardOtherHVAC | 0 |  |  | W02R12.ribd22 | W02R12 | W02R12
ReferenceStandardWtrHeat | 94 |  |  | W02R13.ribd22 | W02R13 | W02R13
ReferenceStandardSelfUtilization | 0 |  |  | W02R14.ribd22 | W02R14 | W02R14
ReferenceStandardSolar | 95 |  |  | W02R15.ribd22 | W02R15 | W02R15
ReferenceStandardTotal | 101 |  |  | W02R16.ribd22 | W02R16 | W02R16
ReferenceStandardEDR2eff | 250 |  |  | W04R01.ribd22 | W04R01 | W04R01
ReferenceStandardEDR2flex | 251 |  |  | W04R02.ribd22 | W04R02 | W04R02
ReferenceStandardEDR2tot | 252 |  |  | W04R03.ribd22 | W04R03 | W04R03
ReferenceStandardEDR1 | 254 |  |  | W04R04.ribd22 | W04R04 | W04R04
ReferenceStandardPvsize | 277 |  |  | W04R05.ribd22 | W04R05 | W04R05
|  |  |  | W04R06.ribd22 | W04R06 | W04R06
|  |  |  | W04R07.ribd22 | W04R07 | W04R07
|  |  |  | W04R08.ribd22 | W04R08 | W04R08
|  |  |  | W04R09.ribd22 | W04R09 | W04R09
|  |  |  | W04R10.ribd22 | W04R10 | W04R10
|  |  |  | W04R11.ribd22 | W04R11 | W04R11
|  |  |  | W04R12.ribd22 | W04R12 | W04R12
|  |  |  | W04R13.ribd22 | W04R13 | W04R13
|  |  |  | W04R14.ribd22 | W04R14 | W04R14
|  |  |  | W04R15.ribd22 | W04R15 | W04R15
|  |  |  | W04R16.ribd22 | W04R16 | W04R16
|  |  |  | W05R01.ribd22 | W05R01 | W05R01
|  |  |  | W05R02.ribd22 | W05R02 | W05R02
|  |  |  | W05R03.ribd22 | W05R03 | W05R03
|  |  |  | W05R04.ribd22 | W05R04 | W05R04
|  |  |  | W05R05.ribd22 | W05R05 | W05R05
|  |  |  | W05R06.ribd22 | W05R06 | W05R06
|  |  |  | W05R07.ribd22 | W05R07 | W05R07
|  |  |  | W05R08.ribd22 | W05R08 | W05R08
|  |  |  | W05R09.ribd22 | W05R09 | W05R09
|  |  |  | W05R10.ribd22 | W05R10 | W05R10
|  |  |  | W05R11.ribd22 | W05R11 | W05R11
|  |  |  | W05R12.ribd22 | W05R12 | W05R12
|  |  |  | W05R13.ribd22 | W05R13 | W05R13
|  |  |  | W05R14.ribd22 | W05R14 | W05R14
|  |  |  | W05R15.ribd22 | W05R15 | W05R15
|  |  |  | W05R16.ribd22 | W05R16 | W05R16
|  |  |  | W07R01.ribd22 | W07R01 | W07R01
|  |  |  | W07R02.ribd22 | W07R02 | W07R02
|  |  |  | W07R03.ribd22 | W07R03 | W07R03
|  |  |  | W07R04.ribd22 | W07R04 | W07R04
|  |  |  | W07R05.ribd22 | W07R05 | W07R05
|  |  |  | W07R06.ribd22 | W07R06 | W07R06
|  |  |  | W07R07.ribd22 | W07R07 | W07R07
|  |  |  | W07R08.ribd22 | W07R08 | W07R08
|  |  |  | W07R09.ribd22 | W07R09 | W07R09
|  |  |  | W07R10.ribd22 | W07R10 | W07R10
|  |  |  | W07R11.ribd22 | W07R11 | W07R11
|  |  |  | W08R01.ribd22 | W08R01 | W08R01
|  |  |  | W08R02.ribd22 | W08R02 | W08R02
|  |  |  | W08R03.ribd22 | W08R03 | W08R03
|  |  |  | W08R04.ribd22 | W08R04 | W08R04
|  |  |  | W08R05.ribd22 | W08R05 | W08R05
|  |  |  | W08R06.ribd22 | W08R06 | W08R06
|  |  |  | W08R07.ribd22 | W08R07 | W08R07
|  |  |  | W08R08.ribd22 | W08R08 | W08R08
|  |  |  | W08R09.ribd22 | W08R09 | W08R09
|  |  |  | W08R10.ribd22 | W08R10 | W08R10
|  |  |  | W09R01.ribd22 | W09R01 | W09R01
|  |  |  | W09R02.ribd22 | W09R02 | W09R02
|  |  |  | W09R02.ribd22 | W09R02 | W09R02
|  |  |  | W09R02.ribd22 | W09R02 | W09R02
|  |  |  | W09R02.ribd22 | W09R02 | W09R02
|  |  |  | W09R02.ribd22 | W09R02 | W09R02
|  |  |  | W09R06.ribd22 | W09R06 | W09R06
|  |  |  | W09R07.ribd22 | W09R07 | W09R07
|  |  |  | W09R07.ribd22 | W09R07 | W09R07
|  |  |  | W09R07.ribd22 | W09R07 | W09R07
|  |  |  | W09R07.ribd22 | W09R07 | W09R07
|  |  |  | W09R07.ribd22 | W09R07 | W09R07
|  |  |  | W11R01.ribd22 | W11R01 | W11R01
|  |  |  | W11R02.ribd22 | W11R02 | W11R02
|  |  |  | W11R03.ribd22 | W11R03 | W11R03
|  |  |  | W11R03.ribd22.bak | W11R03 | W11R03
|  |  |  | W11R04.ribd22 | W11R04 | W11R04
|  |  |  | W11R04.ribd22.bak | W11R04 | W11R04
|  |  |  | W11R05.ribd22 | W11R05 | W11R05
|  |  |  | W11R05.ribd22.bak | W11R05 | W11R05
|  |  |  | W11R06.ribd22 | W11R06 | W11R06
|  |  |  | W11R06.ribd22.bak | W11R06 | W11R06
|  |  |  | W11R07.ribd22 | W11R07 | W11R07
|  |  |  | W11R08.ribd22 | W11R08 | W11R08
|  |  |  | W12R01.RIBD22 | W12R01 | W12R01
|  |  |  | W12R02.RIBD22 | W12R02 | W12R02
|  |  |  | W12R03.RIBD22 | W12R03 | W12R03
|  |  |  | W12R04.RIBD22 | W12R04 | W12R04
|  |  |  | W12R05.RIBD22 | W12R05 | W12R05
|  |  |  | W12R06.RIBD22 | W12R06 | W12R06
|  |  |  | W12R07.RIBD22 | W12R07 | W12R07
|  |  |  | W12R08.RIBD22 | W12R08 | W12R08
|  |  |  | W12R09.RIBD22 | W12R09 | W12R09
|  |  |  | W12R10.RIBD22 | W12R10 | W12R10
|  |  |  | W13R01.RIBD22 | W13R01 | W13R01
|  |  |  | W13R02.RIBD22 | W13R02 | W13R02
|  |  |  | W13R03.RIBD22 | W13R03 | W13R03
|  |  |  | W13R04.RIBD22 | W13R04 | W13R04
|  |  |  | W13R05.RIBD22 | W13R05 | W13R05
|  |  |  | W13R06.RIBD22 | W13R06 | W13R06
|  |  |  | W13R07.RIBD22 | W13R07 | W13R07
|  |  |  | W13R08.RIBD22 | W13R08 | W13R08
|  |  |  | W13R09.RIBD22 | W13R09 | W13R09
|  |  |  | W13R10.RIBD22 | W13R10 | W13R10
|  |  |  | W14R01.ribd22 | W14R01 | W14R01
|  |  |  | W14R02.ribd22 | W14R02 | W14R02
|  |  |  | W14R03.ribd22 | W14R03 | W14R03
|  |  |  | W14R04.ribd22 | W14R04 | W14R04
|  |  |  | W14R05.ribd22 | W14R05 | W14R05
|  |  |  | W14R06.ribd22 | W14R06 | W14R06
|  |  |  | W14R07.ribd22 | W14R07 | W14R07
|  |  |  | W14R08.ribd22 | W14R08 | W14R08
|  |  |  | W14R09.ribd22 | W14R09 | W14R09
|  |  |  | W14R10.ribd22 | W14R10 | W14R10
|  |  |  | W14R11.ribd22 | W14R11 | W14R11
|  |  |  | W14R12.ribd22 | W14R12 | W14R12
|  |  |  | W14R13.ribd22 | W14R13 | W14R13
|  |  |  | W14R14.ribd22 | W14R14 | W14R14
|  |  |  | W14R15.ribd22 | W14R15 | W14R15
|  |  |  | W14R16.ribd22 | W14R16 | W14R16
|  |  |  | W15R01.ribd22 | W15R01 | W15R01
|  |  |  | W15R02.ribd22 | W15R02 | W15R02
|  |  |  | W15R03.ribd22 | W15R03 | W15R03
|  |  |  | W15R04.ribd22 | W15R04 | W15R04
|  |  |  | W15R05.ribd22 | W15R05 | W15R05
|  |  |  | W15R06.ribd22 | W15R06 | W15R06
|  |  |  | W15R07.ribd22 | W15R07 | W15R07
|  |  |  | W15R08.ribd22 | W15R08 | W15R08
|  |  |  | W15R09.ribd22 | W15R09 | W15R09
|  |  |  | W15R10.ribd22 | W15R10 | W15R10
|  |  |  | W15R11.ribd22 | W15R11 | W15R11
|  |  |  | W15R12.ribd22 | W15R12 | W15R12
|  |  |  | W15R13.ribd22 | W15R13 | W15R13
|  |  |  | W15R14.ribd22 | W15R14 | W15R14
|  |  |  | W15R15.ribd22 | W15R15 | W15R15
|  |  |  | W15R16.ribd22 | W15R16 | W15R16
|  |  |  | W17R01.ribd22 | W17R01 | W17R01
|  |  |  | W17R02.ribd22 | W17R02 | W17R02
|  |  |  | W17R03.ribd22 | W17R03 | W17R03
|  |  |  | W17R04.ribd22 | W17R04 | W17R04
|  |  |  | W17R05.ribd22 | W17R05 | W17R05
|  |  |  | W17R06.ribd22 | W17R06 | W17R06
|  |  |  | W17R07.ribd22 | W17R07 | W17R07
|  |  |  | W17R08.ribd22 | W17R08 | W17R08
|  |  |  | W17R09.ribd22 | W17R09 | W17R09
|  |  |  | W17R10.ribd22 | W17R10 | W17R10
|  |  |  | W17R11.ribd22 | W17R11 | W17R11
|  |  |  | W17R12.ribd22 | W17R12 | W17R12
|  |  |  | W17R13.ribd22 | W17R13 | W17R13
|  |  |  | W17R14.ribd22 | W17R14 | W17R14
|  |  |  | W17R15.ribd22 | W17R15 | W17R15
|  |  |  | W17R16.ribd22 | W17R16 | W17R16
|  |  |  | W18R01.ribd22 | W18R01 | W18R01
|  |  |  | W18R02.ribd22 | W18R02 | W18R02
|  |  |  | W18R03.ribd22 | W18R03 | W18R03
|  |  |  | W18R04.ribd22 | W18R04 | W18R04
|  |  |  | W18R05.ribd22 | W18R05 | W18R05
|  |  |  | W18R06.ribd22 | W18R06 | W18R06
|  |  |  | W18R07.ribd22 | W18R07 | W18R07
|  |  |  | W18R08.ribd22 | W18R08 | W18R08
|  |  |  | W18R09.ribd22 | W18R09 | W18R09
|  |  |  | W18R10.ribd22 | W18R10 | W18R10
|  |  |  | W18R11.ribd22 | W18R11 | W18R11
|  |  |  | W18R12.ribd22 | W18R12 | W18R12
|  |  |  | W18R13.ribd22 | W18R13 | W18R13
|  |  |  | W18R14.ribd22 | W18R14 | W18R14
|  |  |  | W18R15.ribd22 | W18R15 | W18R15
|  |  |  | W18R16.ribd22 | W18R16 | W18R16
|  |  |  | W20R01.ribd22 | W20R01 | W20R01
|  |  |  | W20R02.ribd22 | W20R02 | W20R02
|  |  |  | W20R03.ribd22 | W20R03 | W20R03
|  |  |  | W20R04.ribd22 | W20R04 | W20R04
|  |  |  | W20R05.ribd22 | W20R05 | W20R05
|  |  |  | W20R06.ribd22 | W20R06 | W20R06
|  |  |  | W20R07.ribd22 | W20R07 | W20R07
|  |  |  | W20R08.ribd22 | W20R08 | W20R08
|  |  |  | W20R09.ribd22 | W20R09 | W20R09
|  |  |  | W20R10.ribd22 | W20R10 | W20R10
|  |  |  | W21R01.ribd22 | W21R01 | W21R01
|  |  |  | W21R02.ribd22 | W21R02 | W21R02
|  |  |  | W21R03.ribd22 | W21R03 | W21R03
|  |  |  | W21R04.ribd22 | W21R04 | W21R04
|  |  |  | W21R05.ribd22 | W21R05 | W21R05
|  |  |  | W21R06.ribd22 | W21R06 | W21R06
|  |  |  | W21R07.ribd22 | W21R07 | W21R07
|  |  |  | W21R08.ribd22 | W21R08 | W21R08
|  |  |  | W21R09.ribd22 | W21R09 | W21R09
|  |  |  | W21R10.ribd22 | W21R10 | W21R10
|  |  |  | W22R01.ribd22 | W22R01 | W22R01
|  |  |  | W22R02.ribd22 | W22R02 | W22R02
|  |  |  | W22R03.ribd22 | W22R03 | W22R03
|  |  |  | W22R04.ribd22 | W22R04 | W22R04
|  |  |  | W22R05.ribd22 | W22R05 | W22R05
|  |  |  | W22R06.ribd22 | W22R06 | W22R06
|  |  |  | W22R07.ribd22 | W22R07 | W22R07
|  |  |  | W22R08.ribd22 | W22R08 | W22R08
|  |  |  | W22R09.ribd22 | W22R09 | W22R09
|  |  |  | W22R10.ribd22 | W22R10 | W22R10

## CandidateLookups
This tab should not be modified. Contains reference lookup data that drive rest of spreadsheet |  |  |  |  | Filename | Filename | Filename
These are preset to match the format of the CBECC-Res AnalysisResults.csv file as of 01/16/2019 |  |  |  |  | Without | Without | Column
[5 empty] | Path | Extension
CandidateFile | KH | If the column for the file name is changed, column L of this tab must be updated |  |  | W01R01.ribd22 | W01R01 | W01R01 | Column N may need to be modified for different software.
Candidate | 'Candidate'!$A$1:$KH$500 |  |  | Array that includes all data that needs to be searched in results | W01R02.ribd22 | W01R02 | W01R02
CandidateFileName | 'CandidateLookups'!$N$1:$N$500 |  |  | Column that includes only the file name (eg T02R01) | W01R03.ribd22 | W01R03 | W01R03 | The filename must be in the same row as in the Candiate tab
[5 empty] | W01R04.ribd22 | W01R04 | W01R04
| Column |  |  |  | W01R05.ribd22 | W01R05 | W01R05 | Column L removes path name if present
| Number |  |  |  | W01R06.ribd22 | W01R06 | W01R06 | Column M removes extension if present
Proposed |  |  |  |  | W01R07.ribd22 | W01R07 | W01R07
CandidateProposedSpcHeat | 35 |  | Spc Heat |  | W01R08.ribd22 | W01R08 | W01R08
CandidateProposedSpcCool | 36 |  | Spc Cool |  | W01R09.ribd22 | W01R09 | W01R09
CandidateProposedIAQVent | 37 |  | IAQ Vent |  | W01R10.ribd22 | W01R10 | W01R10
CandidateProposedOtherHVAC | 0 |  |  |  | W01R11.ribd22 | W01R11 | W01R11
CandidateProposedWtrHeat | 38 |  | Wtr Heat |  | W01R12.ribd22 | W01R12 | W01R12
CandidateProposedSelfUtilization | 39 |  | Self Util. Credit |  | W01R13.ribd22 | W01R13 | W01R13
CandidateProposedSolar | 40 |  | PV |  | W01R14.ribd22 | W01R14 | W01R14
CandidateProposedTotal | 48 | compliance total | Comp Total |  | W01R15.ribd22 | W01R15 | W01R15
CandidateProposedEDR2eff | 247 |  |  |  | W01R16.ribd22 | W01R16 | W01R16
CandidateProposedEDR2flex | 248 |  |  |  | W02R01.ribd22 | W02R01 | W02R01
CandidateProposedEDR2tot | 249 |  |  |  | W02R02.ribd22 | W02R02 | W02R02
CandidateProposedEDR1 | 253 |  |  |  | W02R03.ribd22 | W02R03 | W02R03
CandidateProposedPvsize | 273 |  |  |  | W02R04.ribd22 | W02R04 | W02R04
CandidateProposedEDR1Margin | 13 |  | EDR1 (source energy) | Margin | W02R05.ribd22 | W02R05 | W02R05
CandidateProposedEDR2effMargin | 10 |  | EDR Efficiency | Margin | W02R06.ribd22 | W02R06 | W02R06
CandidateProposedEDR2totMargin | 11 |  | EDR Total | Margin | W02R07.ribd22 | W02R07 | W02R07
Standard |  |  |  |  | W02R08.ribd22 | W02R08 | W02R08
CandidateStandardSpcHeat | 91 |  |  |  | W02R09.ribd22 | W02R09 | W02R09
CandidateStandardSpcCool | 92 |  |  |  | W02R10.ribd22 | W02R10 | W02R10
CandidateStandardIAQVent | 93 |  |  |  | W02R11.ribd22 | W02R11 | W02R11
CandidateStandardOtherHVAC | 0 |  |  |  | W02R12.ribd22 | W02R12 | W02R12
CandidateStandardWtrHeat | 94 |  |  |  | W02R13.ribd22 | W02R13 | W02R13
CandidateStandardSelfUtilization | 0 |  |  |  | W02R14.ribd22 | W02R14 | W02R14
CandidateStandardSolar | 95 |  |  |  | W02R15.ribd22 | W02R15 | W02R15
CandidateStandardTotal | 101 |  |  |  | W02R16.ribd22 | W02R16 | W02R16
CandidateStandardEDR2eff | 250 |  |  |  | W04R01.ribd22 | W04R01 | W04R01
CandidateStandardEDR2flex | 251 |  |  |  | W04R02.ribd22 | W04R02 | W04R02
CandidateStandardEDR2tot | 252 |  |  |  | W04R03.ribd22 | W04R03 | W04R03
CandidateStandardEDR1 | 254 |  |  |  | W04R04.ribd22 | W04R04 | W04R04
CandidateStandardPvsize | 277 |  |  |  | W04R05.ribd22 | W04R05 | W04R05
[5 empty] | W04R06.ribd22 | W04R06 | W04R06
[5 empty] | W04R07.ribd22 | W04R07 | W04R07
[5 empty] | W04R08.ribd22 | W04R08 | W04R08
[5 empty] | W04R09.ribd22 | W04R09 | W04R09
[5 empty] | W04R10.ribd22 | W04R10 | W04R10
[5 empty] | W04R11.ribd22 | W04R11 | W04R11
[5 empty] | W04R12.ribd22 | W04R12 | W04R12
[5 empty] | W04R13.ribd22 | W04R13 | W04R13
[5 empty] | W04R14.ribd22 | W04R14 | W04R14
[5 empty] | W04R15.ribd22 | W04R15 | W04R15
[5 empty] | W04R16.ribd22 | W04R16 | W04R16
[5 empty] | W05R01.ribd22 | W05R01 | W05R01
[5 empty] | W05R02.ribd22 | W05R02 | W05R02
[5 empty] | W05R03.ribd22 | W05R03 | W05R03
[5 empty] | W05R04.ribd22 | W05R04 | W05R04
[5 empty] | W05R05.ribd22 | W05R05 | W05R05
[5 empty] | W05R06.ribd22 | W05R06 | W05R06
[5 empty] | W05R07.ribd22 | W05R07 | W05R07
[5 empty] | W05R08.ribd22 | W05R08 | W05R08
[5 empty] | W05R09.ribd22 | W05R09 | W05R09
[5 empty] | W05R10.ribd22 | W05R10 | W05R10
[5 empty] | W05R11.ribd22 | W05R11 | W05R11
[5 empty] | W05R12.ribd22 | W05R12 | W05R12
[5 empty] | W05R13.ribd22 | W05R13 | W05R13
[5 empty] | W05R14.ribd22 | W05R14 | W05R14
[5 empty] | W05R15.ribd22 | W05R15 | W05R15
[5 empty] | W05R16.ribd22 | W05R16 | W05R16
[5 empty] | W07R01.ribd22 | W07R01 | W07R01
[5 empty] | W07R02.ribd22 | W07R02 | W07R02
[5 empty] | W07R03.ribd22 | W07R03 | W07R03
[5 empty] | W07R04.ribd22 | W07R04 | W07R04
[5 empty] | W07R05.ribd22 | W07R05 | W07R05
[5 empty] | W07R06.ribd22 | W07R06 | W07R06
[5 empty] | W07R07.ribd22 | W07R07 | W07R07
[5 empty] | W07R08.ribd22 | W07R08 | W07R08
[5 empty] | W07R09.ribd22 | W07R09 | W07R09
[5 empty] | W07R10.ribd22 | W07R10 | W07R10
[5 empty] | W07R11.ribd22 | W07R11 | W07R11
[5 empty] | W08R01.ribd22 | W08R01 | W08R01
[5 empty] | W08R02.ribd22 | W08R02 | W08R02
[5 empty] | W08R03.ribd22 | W08R03 | W08R03
[5 empty] | W08R04.ribd22 | W08R04 | W08R04
[5 empty] | W08R05.ribd22 | W08R05 | W08R05
[5 empty] | W08R06.ribd22 | W08R06 | W08R06
[5 empty] | W08R07.ribd22 | W08R07 | W08R07
[5 empty] | W08R08.ribd22 | W08R08 | W08R08
[5 empty] | W08R09.ribd22 | W08R09 | W08R09
[5 empty] | W08R10.ribd22 | W08R10 | W08R10
[5 empty] | W09R01.ribd22 | W09R01 | W09R01
[5 empty] | W09R02.ribd22 | W09R02 | W09R02
[5 empty] | W09R02.ribd22 | W09R02 | W09R02
[5 empty] | W09R02.ribd22 | W09R02 | W09R02
[5 empty] | W09R02.ribd22 | W09R02 | W09R02
[5 empty] | W09R02.ribd22 | W09R02 | W09R02
[5 empty] | W09R06.ribd22 | W09R06 | W09R06
[5 empty] | W09R07.ribd22 | W09R07 | W09R07
[5 empty] | W09R07.ribd22 | W09R07 | W09R07
[5 empty] | W09R07.ribd22 | W09R07 | W09R07
[5 empty] | W09R07.ribd22 | W09R07 | W09R07
[5 empty] | W09R07.ribd22 | W09R07 | W09R07
[5 empty] | W11R01.ribd22 | W11R01 | W11R01
[5 empty] | W11R02.ribd22 | W11R02 | W11R02
[5 empty] | W11R03.ribd22 | W11R03 | W11R03
[5 empty] | W11R03.ribd22.bak | W11R03 | W11R03
[5 empty] | W11R04.ribd22 | W11R04 | W11R04
[5 empty] | W11R04.ribd22.bak | W11R04 | W11R04
[5 empty] | W11R05.ribd22 | W11R05 | W11R05
[5 empty] | W11R05.ribd22.bak | W11R05 | W11R05
[5 empty] | W11R06.ribd22 | W11R06 | W11R06
[5 empty] | W11R06.ribd22.bak | W11R06 | W11R06
[5 empty] | W11R07.ribd22 | W11R07 | W11R07
[5 empty] | W11R08.ribd22 | W11R08 | W11R08
[5 empty] | W12R01.RIBD22 | W12R01 | W12R01
[5 empty] | W12R02.RIBD22 | W12R02 | W12R02
[5 empty] | W12R03.RIBD22 | W12R03 | W12R03
[5 empty] | W12R04.RIBD22 | W12R04 | W12R04
[5 empty] | W12R05.RIBD22 | W12R05 | W12R05
[5 empty] | W12R06.RIBD22 | W12R06 | W12R06
[5 empty] | W12R07.RIBD22 | W12R07 | W12R07
[5 empty] | W12R08.RIBD22 | W12R08 | W12R08
[5 empty] | W12R09.RIBD22 | W12R09 | W12R09
[5 empty] | W12R10.RIBD22 | W12R10 | W12R10
[5 empty] | W13R01.RIBD22 | W13R01 | W13R01
[5 empty] | W13R02.RIBD22 | W13R02 | W13R02
[5 empty] | W13R03.RIBD22 | W13R03 | W13R03
[5 empty] | W13R04.RIBD22 | W13R04 | W13R04
[5 empty] | W13R05.RIBD22 | W13R05 | W13R05
[5 empty] | W13R06.RIBD22 | W13R06 | W13R06
[5 empty] | W13R07.RIBD22 | W13R07 | W13R07
[5 empty] | W13R08.RIBD22 | W13R08 | W13R08
[5 empty] | W13R09.RIBD22 | W13R09 | W13R09
[5 empty] | W13R10.RIBD22 | W13R10 | W13R10
[5 empty] | W14R01.ribd22 | W14R01 | W14R01
[5 empty] | W14R02.ribd22 | W14R02 | W14R02
[5 empty] | W14R03.ribd22 | W14R03 | W14R03
[5 empty] | W14R04.ribd22 | W14R04 | W14R04
[5 empty] | W14R05.ribd22 | W14R05 | W14R05
[5 empty] | W14R06.ribd22 | W14R06 | W14R06
[5 empty] | W14R07.ribd22 | W14R07 | W14R07
[5 empty] | W14R08.ribd22 | W14R08 | W14R08
[5 empty] | W14R09.ribd22 | W14R09 | W14R09
[5 empty] | W14R10.ribd22 | W14R10 | W14R10
[5 empty] | W14R11.ribd22 | W14R11 | W14R11
[5 empty] | W14R12.ribd22 | W14R12 | W14R12
[5 empty] | W14R13.ribd22 | W14R13 | W14R13
[5 empty] | W14R14.ribd22 | W14R14 | W14R14
[5 empty] | W14R15.ribd22 | W14R15 | W14R15
[5 empty] | W14R16.ribd22 | W14R16 | W14R16
[5 empty] | W15R01.ribd22 | W15R01 | W15R01
[5 empty] | W15R02.ribd22 | W15R02 | W15R02
[5 empty] | W15R03.ribd22 | W15R03 | W15R03
[5 empty] | W15R04.ribd22 | W15R04 | W15R04
[5 empty] | W15R05.ribd22 | W15R05 | W15R05
[5 empty] | W15R06.ribd22 | W15R06 | W15R06
[5 empty] | W15R07.ribd22 | W15R07 | W15R07
[5 empty] | W15R08.ribd22 | W15R08 | W15R08
[5 empty] | W15R09.ribd22 | W15R09 | W15R09
[5 empty] | W15R10.ribd22 | W15R10 | W15R10
[5 empty] | W15R11.ribd22 | W15R11 | W15R11
[5 empty] | W15R12.ribd22 | W15R12 | W15R12
[5 empty] | W15R13.ribd22 | W15R13 | W15R13
[5 empty] | W15R14.ribd22 | W15R14 | W15R14
[5 empty] | W15R15.ribd22 | W15R15 | W15R15
[5 empty] | W15R16.ribd22 | W15R16 | W15R16
[5 empty] | W17R01.ribd22 | W17R01 | W17R01
[5 empty] | W17R02.ribd22 | W17R02 | W17R02
[5 empty] | W17R03.ribd22 | W17R03 | W17R03
[5 empty] | W17R04.ribd22 | W17R04 | W17R04
[5 empty] | W17R05.ribd22 | W17R05 | W17R05
[5 empty] | W17R06.ribd22 | W17R06 | W17R06
[5 empty] | W17R07.ribd22 | W17R07 | W17R07
[5 empty] | W17R08.ribd22 | W17R08 | W17R08
[5 empty] | W17R09.ribd22 | W17R09 | W17R09
[5 empty] | W17R10.ribd22 | W17R10 | W17R10
[5 empty] | W17R11.ribd22 | W17R11 | W17R11
[5 empty] | W17R12.ribd22 | W17R12 | W17R12
[5 empty] | W17R13.ribd22 | W17R13 | W17R13
[5 empty] | W17R14.ribd22 | W17R14 | W17R14
[5 empty] | W17R15.ribd22 | W17R15 | W17R15
[5 empty] | W17R16.ribd22 | W17R16 | W17R16
[5 empty] | W18R01.ribd22 | W18R01 | W18R01
[5 empty] | W18R02.ribd22 | W18R02 | W18R02
[5 empty] | W18R03.ribd22 | W18R03 | W18R03
[5 empty] | W18R04.ribd22 | W18R04 | W18R04
[5 empty] | W18R05.ribd22 | W18R05 | W18R05
[5 empty] | W18R06.ribd22 | W18R06 | W18R06
[5 empty] | W18R07.ribd22 | W18R07 | W18R07
[5 empty] | W18R08.ribd22 | W18R08 | W18R08
[5 empty] | W18R09.ribd22 | W18R09 | W18R09
[5 empty] | W18R10.ribd22 | W18R10 | W18R10
[5 empty] | W18R11.ribd22 | W18R11 | W18R11
[5 empty] | W18R12.ribd22 | W18R12 | W18R12
[5 empty] | W18R13.ribd22 | W18R13 | W18R13
[5 empty] | W18R14.ribd22 | W18R14 | W18R14
[5 empty] | W18R15.ribd22 | W18R15 | W18R15
[5 empty] | W18R16.ribd22 | W18R16 | W18R16
[5 empty] | W20R01.ribd22 | W20R01 | W20R01
[5 empty] | W20R02.ribd22 | W20R02 | W20R02
[5 empty] | W20R03.ribd22 | W20R03 | W20R03
[5 empty] | W20R04.ribd22 | W20R04 | W20R04
[5 empty] | W20R05.ribd22 | W20R05 | W20R05
[5 empty] | W20R06.ribd22 | W20R06 | W20R06
[5 empty] | W20R07.ribd22 | W20R07 | W20R07
[5 empty] | W20R08.ribd22 | W20R08 | W20R08
[5 empty] | W20R09.ribd22 | W20R09 | W20R09
[5 empty] | W20R10.ribd22 | W20R10 | W20R10
[5 empty] | W21R01.ribd22 | W21R01 | W21R01
[5 empty] | W21R02.ribd22 | W21R02 | W21R02
[5 empty] | W21R03.ribd22 | W21R03 | W21R03
[5 empty] | W21R04.ribd22 | W21R04 | W21R04
[5 empty] | W21R05.ribd22 | W21R05 | W21R05
[5 empty] | W21R06.ribd22 | W21R06 | W21R06
[5 empty] | W21R07.ribd22 | W21R07 | W21R07
[5 empty] | W21R08.ribd22 | W21R08 | W21R08
[5 empty] | W21R09.ribd22 | W21R09 | W21R09
[5 empty] | W21R10.ribd22 | W21R10 | W21R10
[5 empty] | W22R01.ribd22 | W22R01 | W22R01
[5 empty] | W22R02.ribd22 | W22R02 | W22R02
[5 empty] | W22R03.ribd22 | W22R03 | W22R03
[5 empty] | W22R04.ribd22 | W22R04 | W22R04
[5 empty] | W22R05.ribd22 | W22R05 | W22R05
[5 empty] | W22R06.ribd22 | W22R06 | W22R06
[5 empty] | W22R07.ribd22 | W22R07 | W22R07
[5 empty] | W22R08.ribd22 | W22R08 | W22R08
[5 empty] | W22R09.ribd22 | W22R09 | W22R09
[5 empty] | W22R10.ribd22 | W22R10 | W22R10

## Constants
This tab should not be modified. Contains constants and descriptions that drive rest of spreadsheet
0.04
0.04 | Tolerance on Total TDV between Reference and Candidate software
Yes | TotalSum |  | Was 0.04 in v28 TDS. Made it bigger for testing early 2019 versions
Pass | Pass
Fail | Fail
Yes | Yes
No | No
TestArray
Test | Description | Climate | Prototype | R01 | R02 | R03 | R04 | R05 | R06 | R07 | R08 | R09 | R10 | R11 | R12 | R13 | R14 | R15 | R16
W01 | Standard Design | All CZs | S2100ft2 | Zone 01 | Zone 02 | Zone 03 | Zone 04 | Zone 05 | Zone 06 | Zone 07 | Zone 08 | Zone 09 | Zone 10 | Zone 11 | Zone 12 | Zone 13 | Zone 14 | Zone 15 | Zone 16 | Standard = Proposed for this test | 16
W02 | Standard Design | All CZs | S2700ft2 | Zone 01 | Zone 02 | Zone 03 | Zone 04 | Zone 05 | Zone 06 | Zone 07 | Zone 08 | Zone 09 | Zone 10 | Zone 11 | Zone 12 | Zone 13 | Zone 14 | Zone 15 | Zone 16 | Standard = Proposed for this test | 16
W04 | Proposed Design | All CZs | P2100ft2 | Zone 01 | Zone 02 | Zone 03 | Zone 04 | Zone 05 | Zone 06 | Zone 07 | Zone 08 | Zone 09 | Zone 10 | Zone 11 | Zone 12 | Zone 13 | Zone 14 | Zone 15 | Zone 16 | Standard = V01 Standard for this test | 16
W05 | Proposed Design | All CZs | P2700ft2 | Zone 01 | Zone 02 | Zone 03 | Zone 04 | Zone 05 | Zone 06 | Zone 07 | Zone 08 | Zone 09 | Zone 10 | Zone 11 | Zone 12 | Zone 13 | Zone 14 | Zone 15 | Zone 16 | Standard = V02 Standard for this test | 16
W07 | Common Measures | CZ12 | P2100ft2 | Proposed Design | Fenestration U 0.40/S 0.40 | Wall R13/Roof Deck Above R6/Roof Deck Below R0 | Ceiling R49 /Roof Deck Below R0/Radiant Barrier | Furnace AFUE 92 | Air Conditioner SEER 16/EER 14 | No Cool Vent | Ducts 2% Leakage | No Quality Insulation Installation | Air Leakage ACH50 2.0 | Heat pump HSPF 9 SEER 16/EER 14 | [5 empty] | Standard = V01 Standard for this test | 11
W08 | Water Heating | CZ12 | P2100ft2 | Proposed Design | Basic Compact Distribution | Gas Consumer Instantaneous (UEF)/UEF 0.96/0 gal | Gas Consumer Storage (UEF)/UEF 0.61/50 gal | Gas Commercial Instantaneous (TE)/TE 0.95/0 gal | Gas Commercial Storage (TE & SBL)/TE 0.82/SBL 0.02/98 gal | Electric Resistance Consumer Storage (UEF)/UEF 0.92/50 gal in Garage | Heat Pump NEEA Rated/Sanden/43 gal | 2 Water Heaters Using Multiplier | 2 Water Heaters Using 2 Entries | [6 empty] | Standard = V01 Standard for this test | 10
W09 | Multiple Orientation | CZ12 | S2100ft2/P2100ft2 | Single Standard Front 45 | North Standard | East Standard | South Standard | West Standard | Single Proposed Front 45 | North Proposed | East Proposed | South Proposed | West Proposed | [6 empty] | Standard = V01 Standard for this test | 10
W11 | Source Energy & Baseline | CZ03 | P2100ft2 | R01 Zone 01 Zone 01 Zone 01 Zone 01: Proposed Design; R02 Zone 02 Zone 02 Zone 02 Zone 02: Proposed Design Propane; R03 Zone 03 Zone 03 Zone 03 Zone 03: Heatpump DHW; R04 Zone 04 Zone 04 Zone 04 Zone 04: Heatpump DHW Propane; R05 Zone 05 Zone 05 Zone 05 Zone 05: Gas Furnace; R06 Zone 06 Zone 06 Zone 06 Zone 06: Propane Furnace; R07 Zone 07 Zone 07 Zone 07 Zone 07: Heatpump DHW & Gas Furnace; R08 Zone 08 Zone 08 Zone 08 Zone 08: Heatpump DHW & Propane Furnace | Standard = Varies for this test | 8
W12 | E+A+A Base & Windows | CZ12 | P1665ft2 | E 1440ft2 as New Construction | E 1440ft2 as Addition/Alteration | EA 1665ft2 | EAA Ceiling R49 Verified | EAA Ceiling R49 Verified Wind U0.41/S0.36 | EAA Ceiling R49 Verified Wind U0.41/S0.36 Verified | EAA Ceiling R49 Verified Wind U0.40/S0.35 | EAA Ceiling R49 Verified Wind U0.40/S0.35 Verified | EAA Ceiling R49 Verified Wind U0.39/S0.34 | EAA Ceiling R49 Verified Wind U0.39/S0.34 Verified | [6 empty] | Standard = Varies for this test | 10
W13 | E+A+A Walls & HVAC | CZ12 | P1665ft2 | EAA Ceiling R49 Verified Wall R11 | EAA Ceiling R49 Verified Wall R11 Verified | EAA Ceiling R49 Verified Wall R13 | EAA Ceiling R49 Verified Wall R13 Verified | EAA Ceiling R49 Verified HVAC Worse | EAA Ceiling R49 Verified HVAC Worse Verified | EAA Ceiling R49 Verified HVAC Equal | EAA Ceiling R49 Verified HVAC Equal Verified | EAA Ceiling R49 Verified HVAC Better | EAA Ceiling R49 Verified HVAC Better Verified | [6 empty] | Standard = Varies for this test | 10
W14 | Standard Design All Electric | All CZs | S2100ft2 | Zone 01 | Zone 02 | Zone 03 | Zone 04 | Zone 05 | Zone 06 | Zone 07 | Zone 08 | Zone 09 | Zone 10 | Zone 11 | Zone 12 | Zone 13 | Zone 14 | Zone 15 | Zone 16 | Standard = Proposed for this test | 16
W15 | Standard Design All Electric | All CZs | S2700ft2 | Zone 01 | Zone 02 | Zone 03 | Zone 04 | Zone 05 | Zone 06 | Zone 07 | Zone 08 | Zone 09 | Zone 10 | Zone 11 | Zone 12 | Zone 13 | Zone 14 | Zone 15 | Zone 16 | Standard = Proposed for this test | 16
W17 | Proposed Design All Electric | All CZs | P2100ft2 | Zone 01 | Zone 02 | Zone 03 | Zone 04 | Zone 05 | Zone 06 | Zone 07 | Zone 08 | Zone 09 | Zone 10 | Zone 11 | Zone 12 | Zone 13 | Zone 14 | Zone 15 | Zone 16 | Standard = V14 Standard for this test | 16
W18 | Proposed Design All Electric | All CZs | P2700ft2 | Zone 01 | Zone 02 | Zone 03 | Zone 04 | Zone 05 | Zone 06 | Zone 07 | Zone 08 | Zone 09 | Zone 10 | Zone 11 | Zone 12 | Zone 13 | Zone 14 | Zone 15 | Zone 16 | Standard = V15 Standard for this test | 16
W20 | PV | CZ12 | P2100ft2 | Proposed Design | Maximum PV | 2 kWdc PV | Premium Module | Tracking (one axis) Array | Tracking (two axis) Array | Microinverters | DC Power Optimiziers | Maximum PV Premium Fixed Microinverter | Maximum PV Premium Tracking (two axis) DC Power Optimizers | [6 empty] | Standard = V04R12 | 10
W21 | PV, Battery and Target EDR | CZ12 | P2100ft2 | Zone 01 Zone 01 Zone 01 Zone 01: Proposed Design; Zone 02 Zone 02 Zone 02 Zone 02: Two 1 kWdc PV; Zone 03 Zone 03 Zone 03 Zone 03: Two 1 kWdc PV 90/270 Azm/18.43 Tilt/97 Eff; Zone 04 Zone 04 Zone 04 Zone 04: Reduced PV 0 kWdc < 80 ft2 area; Zone 05 Zone 05 Zone 05 Zone 05: 14 kWh Battery Basic; Zone 06 Zone 06 Zone 06 Zone 06: 14 kWh Battery TOU; Zone 07 Zone 07 Zone 07 Zone 07: 14 kWh Battery Advanced; Zone 08 Zone 08 Zone 08 Zone 08: Self Utilization Credit; Zone 09 Zone 09 Zone 09 Zone 09: Self Utilization Credit Allow Excess PV | Standard = V04R12 | 9
W22 | Verified and Buried Ducts | CZ12 | P2100ft2 | Proposed Design | Verified equal to default ducts | Buried R-60 | Buried R-60/Ducts Half Length | Buried R-60/Ducts R-6 | Buried R-60/Duct Diameters 8, 4, 7, 6 | Buried R-60/Duct Diameters 8, 4, 7, 6/Attic R-49, R-43, R-40, R-38 | Buried R-60/Duct Diameters 8, 4, 7, 6/Attic Cellulose | Buried R-60/Ducts Half Length/Ceiling R-60 | Buried R-60/Ducts Half Length/Ceiling R-60/No below Deck Ins | [6 empty] | Standard = V04R12 | 10
PrototypeArray |  |  |  | Zone 05 Zone 05 Zone 05 Zone 05: Notes
S21 | V01 |  |  | Zone 05 Zone 05 Zone 05 Zone 05: T08R05 was intended to have standby losses. Not implemented at time of testing
P21 | V04 |  |  | Zone 05 Zone 05 Zone 05 Zone 05: Need no ducts
S27 | V02 |  |  | Zone 05 Zone 05 Zone 05 Zone 05: Need to add no natural gas to site test
P27 | V05 |  |  | Zone 05 Zone 05 Zone 05 Zone 05: Need to add reporting tests
S69 | V03
P69 | V06
SoftwareTypeArray
Reference | Requires review of standard design tests
Candidate | Does not require review of standard design tests
ConstructionTypeArray
Both | Both New and EAA
New | New construction only
SingleFamilyType Array
Yes | Yes
No | No
MultiFamilyType Array
Yes | Yes
No | No
AdditionsAlterationsType Array
Yes | Yes
No | No
NewlyConstructedType Array
Yes | Yes
No | No

## NewCSV
1 | 2 | 3 | 4 | 5 | 6 | 7 | 8 | 9 | 10 | 11 | 12 | 13 | 14 | 15 | 16 | 17 | 18 | 19 | 20 | 21 | 22 | 23 | 24 | 25 | 26 | 27 | 28 | 29 | 30 | 31 | 32 | 33 | 34 | 35 | 36 | 37 | 38 | 39 | 40 | 41 | 42 | 43 | 44 | 45 | 46 | 47 | 48 | 49 | 50 | 51 | 52 | 53 | 54 | 55 | 56 | 57 | 58 | 59 | 60 | 61 | 62 | 63 | 64 | 65 | 66 | 67 | 68 | 69 | 70 | 71 | 72 | 73 | 74 | 75 | 76 | 77 | 78 | 79 | 80 | 81 | 82 | 83 | 84 | 85 | 86 | 87 | 88 | 89 | 90 | 91 | 92 | 93 | 94 | 95 | 96 | 97 | 98 | 99 | 100 | 101 | 102 | 103 | 104 | 105 | 106 | 107 | 108 | 109 | 110 | 111 | 112 | 113 | 114 | 115 | 116 | 117 | 118 | 119 | 120 | 121 | 122 | 123 | 124 | 125 | 126 | 127 | 128 | 129 | 130 | 131 | 132 | 133 | 134 | 135 | 136 | 137 | 138 | 139 | 140 | 141 | 142 | 143 | 144 | 145 | 146 | 147 | 148 | 149 | 150 | 151 | 152 | 153 | 154 | 155 | 156 | 157 | 158 | 159 | 160 | 161 | 162 | 163 | 164 | 165 | 166 | 167 | 168 | 169 | 170 | 171 | 172 | 173 | 174 | 175 | 176 | 177 | 178 | 179 | 180 | 181 | 182 | 183 | 184 | 185 | 186 | 187 | 188 | 189 | 190 | 191 | 192 | 193 | 194 | 195 | 196 | 197 | 198 | 199 | 200 | 201 | 202 | 203 | 204 | 205 | 206 | 207 | 208 | 209 | 210 | 211 | 212 | 213 | 214 | 215 | 216 | 217 | 218 | 219 | 220 | 221 | 222 | 223 | 224 | 225 | 226 | 227 | 228 | 229 | 230 | 231 | 232 | 233 | 234 | 235 | 236 | 237 | 238 | 239 | 240 | 241 | 242 | 243 | 244 | 245 | 246 | 247 | 248 | 249 | 250 | 251 | 252 | 253 | 254 | 255 | 256 | 257 | 258 | 259 | 260 | 261 | 262 | 263 | 264 | 265 | 266 | 267 | 268 | 269 | 270 | 271 | 272 | 273 | 274 | 275 | 276 | 277 | 278 | 279 | 280 | 281 | 282 | 283 | 284 | 285 | 286 | 287 | 288 | 289 | 290 | 291 | 292 | 293 | 294 | 295 | 296 | 297 | 298 | 299 | 300 | 301 | 302 | 303 | 304 | 305 | 306 | 307 | 308 | 309 | 310 | 311 | 312 | 313 | 314 | 315 | 316 | 317 | 318 | 319 | 320 | 321 | 322 | 323 | 324 | 325 | 326 | 327 | 328 | 329 | 330 | 331 | 332 | 333 | 334 | 335 | 336 | 337 | 338 | 339 | 340 | 341 | 342 | 343 | 344 | 345 | 346 | 347 | 348 | 349 | 350 | 351 | 352 | 353 | 354 | 355 | 356 | 357 | 358 | 359 | 360 | 361 | 362 | 363 | 364 | 365 | 366 | 367 | 368 | 369 | 370 | 371 | 372 | 373 | 374 | 375
|  |  |  | Number of | Conditioned | [8 empty] | Proposed Model Site Electric Use | [13 empty] | Proposed Model Site Fuel Use | [5 empty] | Proposed Model TDV | [13 empty] | Proposed Model Source Energy (EDR1) | [11 empty] | Proposed Model Electric Demand | [13 empty] | Standard Model Site Electric Use | [10 empty] | Standard Model Site Fuel Use |  |  |  |  | Standard Model TDV | [10 empty] | Standard Model Source Energy (EDR1) | [9 empty] | Standard Model Electric Demand | [10 empty] | Software Versions |  |  |  | Savings Results |  |  |  | Calculated SSFs |  | Proposed Design Rating Model Site Electric Use | [12 empty] | Proposed Design Rating Model Site Fuel Use |  |  |  |  | Proposed Design Rating Model TDV | [12 empty] | Proposed Design Rating Model Source Energy (EDR1) | [11 empty] | Proposed Design Rating Model Electric Demand | [12 empty] | Reference Design Rating Model Site Electric Use | [8 empty] | Reference Design Rating Model Site Fuel Use |  |  |  | Reference Design Rating Model TDV (fuel multiplier adjusted) | [8 empty] | Reference Design Rating Model TDV (before fuel multiplier adjustment) | [8 empty] | Reference Design Rating Model Source Energy (EDR1) (fuel multiplier adjusted) | [8 empty] | Reference Design Rating Model Source Energy (EDR1) (before fuel multiplier adjustment) | [8 empty] | Reference Design Rating Model Electric Demand | [8 empty] | Energy Design Ratings | [5 empty] | EDR1 (source energy) |  | Compliance Total TDV Results By Fuel (kTDV/ft2-yr) | [7 empty] | Source Energy (EDR1) Results By Fuel (kBtu/ft2-yr) | [7 empty] | Proposed PV Scaling |  |  | Target EDR |  | Standard Design PV |  | Proposed Design CO2 Emissions |  |  | Standard Design CO2 Emissions |  |  | Self Utilization Credit |  | HVAC Systems |  | HVAC Total Capacities (kBtuh) | [5 empty] | Autosized Std Central HPWH |  | Proposed Model Site Electric CO2 Emissions | [12 empty] | Proposed Model Site Fuel CO2 Emissions |  |  |  |  | Standard Model Site Electric CO2 Emissions | [9 empty] | Standard Model Site Fuel CO2 Emissions |  |  |  | Reference Design Rating Model Site Electric CO2 Emissions | [8 empty] | Reference Design Rating Model Site Fuel CO2 Emissions |  |  |  | RESNET HERS Analysis Results | [18 empty] | CAHP / CMFNH Results
| Project |  | Climate | Dwelling | Area |  | Pass / | TDV Margin | EDR Efficiency | EDR Total | EDR | EDR1 (source energy) |  | Spc Heat | Spc Cool | IAQ Vent | Wtr Heat | Self Util. Credit | PV | Battery | Flexibility | Ins Light | Appl & Cook | Plug Lds | Exterior | TOTAL | Comp Total | Spc Heat | Wtr Heat | Flexibility | Appl & Cook | TOTAL | Comp Total | Spc Heat | Spc Cool | IAQ Vent | Wtr Heat | Self Util. Credit | PV | Battery | Flexibility | Ins Light | Appl & Cook | Plug Lds | Exterior | TOTAL | Comp Total | Spc Heat | Spc Cool | IAQ Vent | Wtr Heat | PV | Battery | Flexibility | Ins Light | Appl & Cook | Plug Lds | Exterior | TOTAL | Spc Heat | Spc Cool | IAQ Vent | Wtr Heat | Self Util. Credit | PV | Battery | Flexibility | Ins Light | Appl & Cook | Plug Lds | Exterior | TOTAL | Comp Total | Spc Heat | Spc Cool | IAQ Vent | Wtr Heat | PV | Ins Light | Appl & Cook | Plug Lds | Exterior | TOTAL | Comp Total | Spc Heat | Wtr Heat | Appl & Cook | TOTAL | Comp Total | Spc Heat | Spc Cool | IAQ Vent | Wtr Heat | PV | Ins Light | Appl & Cook | Plug Lds | Exterior | TOTAL | Comp Total | Spc Heat | Spc Cool | IAQ Vent | Wtr Heat | PV | Ins Light | Appl & Cook | Plug Lds | Exterior | TOTAL | Spc Heat | Spc Cool | IAQ Vent | Wtr Heat | PV | Ins Light | Appl & Cook | Plug Lds | Exterior | TOTAL | Comp Total | Compliance |  | End User | Fuel | Total Demand | Compliance Demand | Total TDV | Compliance TDV | Proposed | Standard | Spc Heat | Spc Cool | IAQ Vent | Wtr Heat | Self Util. Credit | PV | Battery | Flexibility | Ins Light | Appl & Cook | Plug Lds | Exterior | TOTAL | Spc Heat | Wtr Heat | Flexibility | Appl & Cook | TOTAL | Spc Heat | Spc Cool | IAQ Vent | Wtr Heat | Self Util. Credit | PV | Battery | Flexibility | Ins Light | Appl & Cook | Plug Lds | Exterior | TOTAL | Spc Heat | Spc Cool | IAQ Vent | Wtr Heat | PV | Battery | Flexibility | Ins Light | Appl & Cook | Plug Lds | Exterior | TOTAL | Spc Heat | Spc Cool | IAQ Vent | Wtr Heat | Self Util. Credit | PV | Battery | Flexibility | Ins Light | Appl & Cook | Plug Lds | Exterior | TOTAL | Spc Heat | Spc Cool | IAQ Vent | Wtr Heat | Ins Light | Appl & Cook | Plug Lds | Exterior | TOTAL | Spc Heat | Wtr Heat | Appl & Cook | TOTAL | Spc Heat | Spc Cool | IAQ Vent | Wtr Heat | Ins Light | Appl & Cook | Plug Lds | Exterior | TOTAL | Spc Heat | Spc Cool | IAQ Vent | Wtr Heat | Ins Light | Appl & Cook | Plug Lds | Exterior | TOTAL | Spc Heat | Spc Cool | IAQ Vent | Wtr Heat | Ins Light | Appl & Cook | Plug Lds | Exterior | TOTAL | Spc Heat | Spc Cool | IAQ Vent | Wtr Heat | Ins Light | Appl & Cook | Plug Lds | Exterior | TOTAL | Spc Heat | Spc Cool | IAQ Vent | Wtr Heat | Ins Light | Appl & Cook | Plug Lds | Exterior | TOTAL | Proposed | Proposed | Proposed | Standard | Standard | Standard | Proposed | Standard | Proposed Model |  | Standard Model |  | Proposed Design Rating Model |  | Reference Design Rating Model |  | Proposed Model |  | Standard Model |  | Proposed Design Rating Model |  | Reference Design Rating Model |  | Max PV | PV Scale | Scaled PV |  | Target | Prop Mixed Fuel | Std Design | Self Consumed Solar | Grid Exported Solar | CO2 Generated | Self Consumed Solar | Grid Exported Solar | CO2 Generated | TDV Cap | Battery | # Systems | # Equipment | Proposed Design |  | Standard Design |  | Design Rating Reference |  | Capacity | TankVol | Spc Heat | Spc Cool | IAQ Vent | Wtr Heat | Self Util. Credit | PV | Battery | Flexibility | Ins Light | Appl & Cook | Plug Lds | Exterior | TOTAL | Spc Heat | Wtr Heat | Flexibility | Appl & Cook | TOTAL | Spc Heat | Spc Cool | IAQ Vent | Wtr Heat | PV | Ins Light | Appl & Cook | Plug Lds | Exterior | TOTAL | Spc Heat | Wtr Heat | Appl & Cook | TOTAL | Spc Heat | Spc Cool | IAQ Vent | Wtr Heat | Ins Light | Appl & Cook | Plug Lds | Exterior | TOTAL | Spc Heat | Wtr Heat | Appl & Cook | TOTAL | HERS Index | REUL_Htg | REUL_Clg | REUL_Dhw | EC_r_Htg | EC_r_Clg | EC_r_DHW | EC_x_Htg | EC_x_Clg | EC_x_DHW | EC_x_LA | IADSave | nMEUL_Htg | nMEUL_Clg | nMEUL_Dhw | TnML | TRL | IAFrh | REUL_LA | EDR Bonus Points | CAHP Delta EDR | Cash Bonus Total | 2019 Zone Ready Kicker | 2019 Zone Kicker | High Performance Fenestration Kicker | High Performance Attic Kicker | High Performance Wall Kicker | Whole House Fans Kicker | Balanced IAQ Kicker | DOE Zero Energy Kicker | Drain Water Heat Recovery Kicker | Design Charrette Kicker | ENERGYStar Laundry Recycling Kicker | CAHP Base Incentive | CAHP Total Incentive
Run Date/Time | Path/File | Run Title | Zone | Units | (ft2) | Analysis Type | Fail | (kTDV/ft2-yr) | Margin | Margin | Total | Margin | Total | (kWh) | (kWh) | (kWh) | (kWh) | (kWh) | (kWh) | (kWh) | (kWh) | (kWh) | (kWh) | (kWh) | (kWh) | (kWh) | (kWh) | (Therms) | (Therms) | (Therms) | (Therms) | (Therms) | (Therms) | (kTDV/ft2-yr) | (kTDV/ft2-yr) | (kTDV/ft2-yr) | (kTDV/ft2-yr) | (kTDV/ft2-yr) | (kTDV/ft2-yr) | (kTDV/ft2-yr) | (kTDV/ft2-yr) | (kTDV/ft2-yr) | (kTDV/ft2-yr) | (kTDV/ft2-yr) | (kTDV/ft2-yr) | (kTDV/ft2-yr) | (kTDV/ft2-yr) | (kBtu/ft2-yr) | (kBtu/ft2-yr) | (kBtu/ft2-yr) | (kBtu/ft2-yr) | (kBtu/ft2-yr) | (kBtu/ft2-yr) | (kBtu/ft2-yr) | (kBtu/ft2-yr) | (kBtu/ft2-yr) | (kBtu/ft2-yr) | (kBtu/ft2-yr) | (kBtu/ft2-yr) | (kW) | (kW) | (kW) | (kW) | (kW) | (kW) | (kW) | (kW) | (kW) | (kW) | (kW) | (kW) | (kW) | (kW) | (kWh) | (kWh) | (kWh) | (kWh) | (kWh) | (kWh) | (kWh) | (kWh) | (kWh) | (kWh) | (kWh) | (Therms) | (Therms) | (Therms) | (Therms) | (Therms) | (kTDV/ft2-yr) | (kTDV/ft2-yr) | (kTDV/ft2-yr) | (kTDV/ft2-yr) | (kTDV/ft2-yr) | (kTDV/ft2-yr) | (kTDV/ft2-yr) | (kTDV/ft2-yr) | (kTDV/ft2-yr) | (kTDV/ft2-yr) | (kTDV/ft2-yr) | (kBtu/ft2-yr) | (kBtu/ft2-yr) | (kBtu/ft2-yr) | (kBtu/ft2-yr) | (kBtu/ft2-yr) | (kBtu/ft2-yr) | (kBtu/ft2-yr) | (kBtu/ft2-yr) | (kBtu/ft2-yr) | (kBtu/ft2-yr) | (kW) | (kW) | (kW) | (kW) | (kW) | (kW) | (kW) | (kW) | (kW) | (kW) | (kW) | Ruleset | CSE | Application | Type | (kW) | (kW) | (%) | (%) | (frac) | (frac) | (kWh) | (kWh) | (kWh) | (kWh) | (kWh) | (kWh) | (kWh) | (kWh) | (kWh) | (kWh) | (kWh) | (kWh) | (kWh) | (Therms) | (Therms) | (kWh) | (Therms) | (Therms) | (kTDV/ft2-yr) | (kTDV/ft2-yr) | (kTDV/ft2-yr) | (kTDV/ft2-yr) | (kTDV/ft2-yr) | (kTDV/ft2-yr) | (kTDV/ft2-yr) | (kTDV/ft2-yr) | (kTDV/ft2-yr) | (kTDV/ft2-yr) | (kTDV/ft2-yr) | (kTDV/ft2-yr) | (kTDV/ft2-yr) | (kBtu/ft2-yr) | (kBtu/ft2-yr) | (kBtu/ft2-yr) | (kBtu/ft2-yr) | (kBtu/ft2-yr) | (kBtu/ft2-yr) | (kBtu/ft2-yr) | (kBtu/ft2-yr) | (kBtu/ft2-yr) | (kBtu/ft2-yr) | (kBtu/ft2-yr) | (kBtu/ft2-yr) | (kW) | (kW) | (kW) | (kW) | (kW) | (kW) | (kW) | (kW) | (kW) | (kW) | (kW) | (kW) | (kW) | (kWh) | (kWh) | (kWh) | (kWh) | (kWh) | (kWh) | (kWh) | (kWh) | (kWh) | (Therms) | (Therms) | (Therms) | (Therms) | (kTDV/ft2-yr) | (kTDV/ft2-yr) | (kTDV/ft2-yr) | (kTDV/ft2-yr) | (kTDV/ft2-yr) | (kTDV/ft2-yr) | (kTDV/ft2-yr) | (kTDV/ft2-yr) | (kTDV/ft2-yr) | (kTDV/ft2-yr) | (kTDV/ft2-yr) | (kTDV/ft2-yr) | (kTDV/ft2-yr) | (kTDV/ft2-yr) | (kTDV/ft2-yr) | (kTDV/ft2-yr) | (kTDV/ft2-yr) | (kTDV/ft2-yr) | (kTDV/ft2-yr) | (kTDV/ft2-yr) | (kTDV/ft2-yr) | (kTDV/ft2-yr) | (kTDV/ft2-yr) | (kTDV/ft2-yr) | (kTDV/ft2-yr) | (kTDV/ft2-yr) | (kTDV/ft2-yr) | (kTDV/ft2-yr) | (kTDV/ft2-yr) | (kTDV/ft2-yr) | (kTDV/ft2-yr) | (kTDV/ft2-yr) | (kTDV/ft2-yr) | (kTDV/ft2-yr) | (kTDV/ft2-yr) | (kTDV/ft2-yr) | (kW) | (kW) | (kW) | (kW) | (kW) | (kW) | (kW) | (kW) | (kW) | Efficiency | PV+Batt+Flex Only | Total | Efficiency | PV+Batt+Flex Only | Total | Total | Total | Electric | Gas | Electric | Gas | Electric | Gas | Electric | Gas | Electric | Gas | Electric | Gas | Electric | Gas | Electric | Gas | Ratio | Factor | Total kW | EDR | Status | Total kWh | PV kW | (metric ton/yr) | (metric ton/yr) | (metric ton/yr) | (metric ton/yr) | (metric ton/yr) | (metric ton/yr) | (kTDV/ft2-yr) | Ratio | (count) | (count) | Heating | Cooling | Heating | Cooling | Heating | Cooling | (kW) | (gal) | (kg) | (kg) | (kg) | (kg) | (kg) | (kg) | (kg) | (kg) | (kg) | (kg) | (kg) | (kg) | (kg) | (kg) | (kg) | (kg) | (kg) | (kg) | (kg) | (kg) | (kg) | (kg) | (kg) | (kg) | (kg) | (kg) | (kg) | (kg) | (kg) | (kg) | (kg) | (kg) | (kg) | (kg) | (kg) | (kg) | (kg) | (kg) | (kg) | (kg) | (kg) | (kg) | (kg) | (kg) | (kg) |  | (MBtu/yr) | (MBtu/yr) | (MBtu/yr) | (MBtu/yr) | (MBtu/yr) | (MBtu/yr) | (MBtu/yr) | (MBtu/yr) | (MBtu/yr) | (MBtu/yr) | (frac) | (MBtu/yr) | (MBtu/yr) | (MBtu/yr) |  |  |  | (MBtu/yr) | (int) | (int) | ($) | ($) | ($) | ($) | ($) | ($) | ($) | ($) | ($) | ($) | ($) | ($) | ($) | ($)

## SelfUtilizationCredits
Tab to calculated 2019 Self Utilization Credits
1. Similar to how 2016 PV credit works
2. Valued at 90% of HPW, HPA, Windows and QII
3. Stated as a percent of the standard design compliance kTDV/ft2
Lookups
Candidate!$A1:$KH$500 | dataarraySUC
Candidate!$B$1:$B$500 | filenameSUC
0.45 | Fraction of 2100ft2
R:/30129Wilcox/TDS Basecase/2378_autosizeOFF/01 Base/ | prefix | R:/30129Wilcox/TDS Basecase/2378_autosizeOFF/01 Base/W01R05.ribd22 |  |  | (note: this may need to be changed when run in batch process)
.ribd22 | postfix | W01R05.ribd22 |  |  | (note: this may need to be changed when run in batch process)
Test Number | V01 | V01 |  |  | V02 | V02 | [6 empty] | V03 | V03
2016 File postfix | S |  |  |  | S | [7 empty] | S
Floor area | 2100 | 2100 |  |  | 2700 | 2700 | [6 empty] | 6960 | 6960
Columns | 48 | 48 |  |  | 48 | 48 | [6 empty] | 48 | 48
SVN 1328
Table 1 - How much are 2019 envelope measures worth? | [16 empty] | Table 2 - Proposed SUC |  |  | For pasting into Code Baseline .xlsx |  | Table 2 - Proposed last SUC
kTDV/ft2 Compliance | [17 empty] | Proposed SUC Cap |  |  |  |  | Proposed SUC Cap |  | Difference |  | Percent Difference
Climate |  | 2100ft2 |  |  |  | 2700ft2 |  |  |  | Weighted Single Family |  |  |  | 6960ft2 |  |  | Climate |  |  |  |  | Climate |  |  | (Last - Current) |  | (Last - Current)/Last
Zone | 2016Env | 2019Std | Diff | % Diff | 2016Env | 2019Std | Diff | % Diff | 2016Env | 2019Std | Diff | % Diff | 2016Env | 2019Std | Diff | % Diff | Zone | Single Family | Multi Family | SF | MF | Zone | Single Family | Multi Family | SF | MF | SF | MF
01 | #N/A | #N/A | #N/A | #N/A | #N/A | #N/A | #N/A | #N/A | #N/A | #N/A | #N/A | #N/A | #N/A | #N/A | #N/A | #N/A | 01 | #N/A | #N/A | #N/A | #N/A | 01 | 13% | 10% | #N/A | #N/A | #N/A | #N/A
02 | #N/A | #N/A | #N/A | #N/A | #N/A | #N/A | #N/A | #N/A | #N/A | #N/A | #N/A | #N/A | #N/A | #N/A | #N/A | #N/A | 02 | #N/A | #N/A | #N/A | #N/A | 02 | 11% | 7% | #N/A | #N/A | #N/A | #N/A
03 | #N/A | #N/A | #N/A | #N/A | #N/A | #N/A | #N/A | #N/A | #N/A | #N/A | #N/A | #N/A | #N/A | #N/A | #N/A | #N/A | 03 | #N/A | #N/A | #N/A | #N/A | 03 | 11% | 6% | #N/A | #N/A | #N/A | #N/A
04 | #N/A | #N/A | #N/A | #N/A | #N/A | #N/A | #N/A | #N/A | #N/A | #N/A | #N/A | #N/A | #N/A | #N/A | #N/A | #N/A | 04 | #N/A | #N/A | #N/A | #N/A | 04 | 11% | 8% | #N/A | #N/A | #N/A | #N/A
05 | #N/A | #N/A | #N/A | #N/A | #N/A | #N/A | #N/A | #N/A | #N/A | #N/A | #N/A | #N/A | #N/A | #N/A | #N/A | #N/A | 05 | #N/A | #N/A | #N/A | #N/A | 05 | 13% | 5% | #N/A | #N/A | #N/A | #N/A
06 | #N/A | #N/A | #N/A | #N/A | #N/A | #N/A | #N/A | #N/A | #N/A | #N/A | #N/A | #N/A | #N/A | #N/A | #N/A | #N/A | 06 | #N/A | #N/A | #N/A | #N/A | 06 | 8% | 3% | #N/A | #N/A | #N/A | #N/A
07 | #N/A | #N/A | #N/A | #N/A | #N/A | #N/A | #N/A | #N/A | #N/A | #N/A | #N/A | #N/A | #N/A | #N/A | #N/A | #N/A | 07 | #N/A | #N/A | #N/A | #N/A | 07 | 6% | 2% | #N/A | #N/A | #N/A | #N/A
08 | #N/A | #N/A | #N/A | #N/A | #N/A | #N/A | #N/A | #N/A | #N/A | #N/A | #N/A | #N/A | #N/A | #N/A | #N/A | #N/A | 08 | #N/A | #N/A | #N/A | #N/A | 08 | 16% | 6% | #N/A | #N/A | #N/A | #N/A
09 | #N/A | #N/A | #N/A | #N/A | #N/A | #N/A | #N/A | #N/A | #N/A | #N/A | #N/A | #N/A | #N/A | #N/A | #N/A | #N/A | 09 | #N/A | #N/A | #N/A | #N/A | 09 | 13% | 7% | #N/A | #N/A | #N/A | #N/A
10 | #N/A | #N/A | #N/A | #N/A | #N/A | #N/A | #N/A | #N/A | #N/A | #N/A | #N/A | #N/A | #N/A | #N/A | #N/A | #N/A | 10 | #N/A | #N/A | #N/A | #N/A | 10 | 13% | 6% | #N/A | #N/A | #N/A | #N/A
11 | #N/A | #N/A | #N/A | #N/A | #N/A | #N/A | #N/A | #N/A | #N/A | #N/A | #N/A | #N/A | #N/A | #N/A | #N/A | #N/A | 11 | #N/A | #N/A | #N/A | #N/A | 11 | 13% | 8% | #N/A | #N/A | #N/A | #N/A
12 | #N/A | #N/A | #N/A | #N/A | #N/A | #N/A | #N/A | #N/A | #N/A | #N/A | #N/A | #N/A | #N/A | #N/A | #N/A | #N/A | 12 | #N/A | #N/A | #N/A | #N/A | 12 | 14% | 9% | #N/A | #N/A | #N/A | #N/A
13 | #N/A | #N/A | #N/A | #N/A | #N/A | #N/A | #N/A | #N/A | #N/A | #N/A | #N/A | #N/A | #N/A | #N/A | #N/A | #N/A | 13 | #N/A | #N/A | #N/A | #N/A | 13 | 12% | 8% | #N/A | #N/A | #N/A | #N/A
14 | #N/A | #N/A | #N/A | #N/A | #N/A | #N/A | #N/A | #N/A | #N/A | #N/A | #N/A | #N/A | #N/A | #N/A | #N/A | #N/A | 14 | #N/A | #N/A | #N/A | #N/A | 14 | 12% | 8% | #N/A | #N/A | #N/A | #N/A
15 | #N/A | #N/A | #N/A | #N/A | #N/A | #N/A | #N/A | #N/A | #N/A | #N/A | #N/A | #N/A | #N/A | #N/A | #N/A | #N/A | 15 | #N/A | #N/A | #N/A | #N/A | 15 | 11% | 6% | #N/A | #N/A | #N/A | #N/A
16 | #N/A | #N/A | #N/A | #N/A | #N/A | #N/A | #N/A | #N/A | #N/A | #N/A | #N/A | #N/A | #N/A | #N/A | #N/A | #N/A | 16 | #N/A | #N/A | #N/A | #N/A | 16 | 12% | 8% | #N/A | #N/A | #N/A | #N/A
Average | #N/A | #N/A | #N/A | #N/A | #N/A | #N/A | #N/A | #N/A | #N/A | #N/A | #N/A | #N/A | #N/A | #N/A | #N/A | #N/A | Average | #N/A | #N/A |  |  | Average | 11.81% | 6.688%
Minimum | #N/A | #N/A | #N/A | #N/A | #N/A | #N/A | #N/A | #N/A | #N/A | #N/A | #N/A | #N/A | #N/A | #N/A | #N/A | #N/A | Minimum | #N/A | #N/A |  |  | Minimum | 6% | 2%
Maximum | #N/A | #N/A | #N/A | #N/A | #N/A | #N/A | #N/A | #N/A | #N/A | #N/A | #N/A | #N/A | #N/A | #N/A | #N/A | #N/A | Maximum | #N/A | #N/A |  |  | Maximum | 16% | 10%
1. Similar to how 2016 PV credit works
2. Valued at 90% of HPW, HPA, Windows and QII
3. Stated as a percent of the standard design compliance kTDV/ft2
SUC Values
Values for cutting and pasting into ACM Reference Manual
[17 empty] | CZ | SF | MF
[17 empty] | 01 | #N/A | #N/A
[17 empty] | 02 | #N/A | #N/A
[17 empty] | 03 | #N/A | #N/A
[17 empty] | 04 | #N/A | #N/A
[17 empty] | 05 | #N/A | #N/A
[17 empty] | 06 | #N/A | #N/A
[17 empty] | 07 | #N/A | #N/A
[17 empty] | 08 | #N/A | #N/A
[17 empty] | 09 | #N/A | #N/A
[17 empty] | 10 | #N/A | #N/A
[17 empty] | 11 | #N/A | #N/A
[17 empty] | 12 | #N/A | #N/A
[17 empty] | 13 | #N/A | #N/A
[17 empty] | 14 | #N/A | #N/A
[17 empty] | 15 | #N/A | #N/A
[17 empty] | 16 | #N/A | #N/A

## EAA
EAA Budgets
For alterations there are 2 possible standard design values - the exsting feature or the alteration standard from Table 150.2-A
Which standard applies depends on the measure and if the existing feature is verified.
To test the alterations, runs have been constructed for 3 proposed design - worse, equal or better than the alteration standard
So in the TDS, there are up to 2 x 3 = 6 runs to test EAA results.
|  | Proposed | Standard
|  | Budget | Budget
Magnitude
Worse |  | High | alteration standard
Worse with existing verified |  | High | alteration standard | (open to some interpretation based on Table 150.2-A and ACM Reference language)
Equal |  | Medium | alteration standard
Equal with existing verified |  | Medium | existing feature
Better |  | Low | alteration standard
Better with existing verfied |  | Low | existing feature
Example pattern of results:
alteration standard = | 100
existing standard = | 150
Worse |  | 200 | 100
Worse with existing verified |  | 200 | 100
Equal |  | 175 | 100
Equal with existing verified |  | 175 | 150
Better |  | 150 | 100
Better with existing verfied |  | 150 | 150